## index
index | Re | Mach | Datasource
1 | 50000 | 0 | JavaFoil+Calcfoil stall+Eppler ext transition
2 | 50000 | 0 | XFOIL ncrit=9
3 | 50000 | 0.1 | JavaFoil+Calcfoil stall+Eppler ext transition
4 | 50000 | 0.1 | XFOIL ncrit=9
5 | 50000 | 0.25 | JavaFoil+Calcfoil stall+Eppler ext transition
6 | 50000 | 0.25 | XFOIL ncrit=9
7 | 50000 | 0.5 | JavaFoil+Calcfoil stall+Eppler ext transition
8 | 50000 | 0.5 | XFOIL ncrit=9
9 | 100000 | 0 | JavaFoil+Calcfoil stall+Eppler ext transition
10 | 100000 | 0 | XFOIL ncrit=9
11 | 100000 | 0.1 | JavaFoil+Calcfoil stall+Eppler ext transition
12 | 100000 | 0.1 | XFOIL ncrit=9
13 | 100000 | 0.25 | JavaFoil+Calcfoil stall+Eppler ext transition
14 | 100000 | 0.25 | XFOIL ncrit=9
15 | 100000 | 0.5 | JavaFoil+Calcfoil stall+Eppler ext transition
16 | 100000 | 0.5 | XFOIL ncrit=9
17 | 250000 | 0 | JavaFoil+Calcfoil stall+Eppler ext transition
18 | 250000 | 0 | XFOIL ncrit=9
19 | 250000 | 0.1 | JavaFoil+Calcfoil stall+Eppler ext transition
20 | 250000 | 0.1 | XFOIL ncrit=9
21 | 250000 | 0.25 | JavaFoil+Calcfoil stall+Eppler ext transition
22 | 250000 | 0.25 | XFOIL ncrit=9
23 | 250000 | 0.5 | JavaFoil+Calcfoil stall+Eppler ext transition
24 | 250000 | 0.5 | XFOIL ncrit=9
25 | 500000 | 0 | JavaFoil+Calcfoil stall+Eppler ext transition
26 | 500000 | 0 | XFOIL ncrit=9
27 | 500000 | 0.1 | JavaFoil+Calcfoil stall+Eppler ext transition
28 | 500000 | 0.1 | XFOIL ncrit=9
29 | 500000 | 0.25 | JavaFoil+Calcfoil stall+Eppler ext transition
30 | 500000 | 0.25 | XFOIL ncrit=9
31 | 500000 | 0.5 | JavaFoil+Calcfoil stall+Eppler ext transition
32 | 500000 | 0.5 | XFOIL ncrit=9
33 | 750000 | 0 | JavaFoil+Calcfoil stall+Eppler ext transition
34 | 750000 | 0 | XFOIL ncrit=9
35 | 750000 | 0.1 | JavaFoil+Calcfoil stall+Eppler ext transition
36 | 750000 | 0.1 | XFOIL ncrit=9
37 | 750000 | 0.25 | JavaFoil+Calcfoil stall+Eppler ext transition
38 | 750000 | 0.25 | XFOIL ncrit=9
39 | 750000 | 0.5 | JavaFoil+Calcfoil stall+Eppler ext transition
40 | 750000 | 0.5 | XFOIL ncrit=9
41 | 1000000 | 0 | JavaFoil+Calcfoil stall+Eppler ext transition
42 | 1000000 | 0 | XFOIL ncrit=9
43 | 1000000 | 0.1 | JavaFoil+Calcfoil stall+Eppler ext transition
44 | 1000000 | 0.1 | XFOIL ncrit=9
45 | 1000000 | 0.25 | JavaFoil+Calcfoil stall+Eppler ext transition
46 | 1000000 | 0.25 | XFOIL ncrit=9
47 | 1000000 | 0.5 | JavaFoil+Calcfoil stall+Eppler ext transition
48 | 1000000 | 0.5 | XFOIL ncrit=9
49 | 2000000 | 0 | JavaFoil+Calcfoil stall+Eppler ext transition
50 | 2000000 | 0 | XFOIL ncrit=9
51 | 2000000 | 0.1 | JavaFoil+Calcfoil stall+Eppler ext transition
52 | 2000000 | 0.1 | XFOIL ncrit=9
53 | 2000000 | 0.25 | JavaFoil+Calcfoil stall+Eppler ext transition
54 | 2000000 | 0.25 | XFOIL ncrit=9
55 | 2000000 | 0.5 | JavaFoil+Calcfoil stall+Eppler ext transition
56 | 2000000 | 0.5 | XFOIL ncrit=9
57 | 3000000 | 0 | JavaFoil+Calcfoil stall+Eppler ext transition
58 | 3000000 | 0 | XFOIL ncrit=9
59 | 3000000 | 0.1 | JavaFoil+Calcfoil stall+Eppler ext transition
60 | 3000000 | 0.1 | XFOIL ncrit=9
61 | 3000000 | 0.25 | JavaFoil+Calcfoil stall+Eppler ext transition
62 | 3000000 | 0.25 | XFOIL ncrit=9
63 | 3000000 | 0.5 | JavaFoil+Calcfoil stall+Eppler ext transition
64 | 3000000 | 0.5 | XFOIL ncrit=9
65 | 4000000 | 0 | JavaFoil+Calcfoil stall+Eppler ext transition
66 | 4000000 | 0 | XFOIL ncrit=9
67 | 4000000 | 0.1 | JavaFoil+Calcfoil stall+Eppler ext transition
68 | 4000000 | 0.1 | XFOIL ncrit=9
69 | 4000000 | 0.25 | JavaFoil+Calcfoil stall+Eppler ext transition
70 | 4000000 | 0.25 | XFOIL ncrit=9
71 | 4000000 | 0.5 | JavaFoil+Calcfoil stall+Eppler ext transition
72 | 4000000 | 0.5 | XFOIL ncrit=9
73 | 5000000 | 0 | JavaFoil+Calcfoil stall+Eppler ext transition
74 | 5000000 | 0 | XFOIL ncrit=9
75 | 5000000 | 0.1 | JavaFoil+Calcfoil stall+Eppler ext transition
76 | 5000000 | 0.1 | XFOIL ncrit=9
77 | 5000000 | 0.25 | JavaFoil+Calcfoil stall+Eppler ext transition
78 | 5000000 | 0.25 | XFOIL ncrit=9
79 | 5000000 | 0.5 | JavaFoil+Calcfoil stall+Eppler ext transition
80 | 5000000 | 0.5 | XFOIL ncrit=9
81 | 6000000 | 0 | JavaFoil+Calcfoil stall+Eppler ext transition
82 | 6000000 | 0 | XFOIL ncrit=9
83 | 6000000 | 0.1 | JavaFoil+Calcfoil stall+Eppler ext transition
84 | 6000000 | 0.1 | XFOIL ncrit=9
85 | 6000000 | 0.25 | JavaFoil+Calcfoil stall+Eppler ext transition
86 | 6000000 | 0.25 | XFOIL ncrit=9
87 | 6000000 | 0.5 | JavaFoil+Calcfoil stall+Eppler ext transition
88 | 6000000 | 0.5 | XFOIL ncrit=9
89 | 7000000 | 0 | JavaFoil+Calcfoil stall+Eppler ext transition
90 | 7000000 | 0 | XFOIL ncrit=9
91 | 7000000 | 0.1 | JavaFoil+Calcfoil stall+Eppler ext transition
92 | 7000000 | 0.1 | XFOIL ncrit=9
93 | 7000000 | 0.25 | JavaFoil+Calcfoil stall+Eppler ext transition
94 | 7000000 | 0.25 | XFOIL ncrit=9
95 | 7000000 | 0.5 | JavaFoil+Calcfoil stall+Eppler ext transition
96 | 7000000 | 0.5 | XFOIL ncrit=9
97 | 8000000 | 0 | JavaFoil+Calcfoil stall+Eppler ext transition
98 | 8000000 | 0 | XFOIL ncrit=9
99 | 8000000 | 0.1 | JavaFoil+Calcfoil stall+Eppler ext transition
100 | 8000000 | 0.1 | XFOIL ncrit=9
101 | 8000000 | 0.25 | JavaFoil+Calcfoil stall+Eppler ext transition
102 | 8000000 | 0.25 | XFOIL ncrit=9
103 | 8000000 | 0.5 | JavaFoil+Calcfoil stall+Eppler ext transition
104 | 8000000 | 0.5 | XFOIL ncrit=9
105 | 10000000 | 0 | JavaFoil+Calcfoil stall+Eppler ext transition
106 | 10000000 | 0 | XFOIL ncrit=9
107 | 10000000 | 0.1 | JavaFoil+Calcfoil stall+Eppler ext transition
108 | 10000000 | 0.1 | XFOIL ncrit=9
109 | 10000000 | 0.25 | JavaFoil+Calcfoil stall+Eppler ext transition
110 | 10000000 | 0.25 | XFOIL ncrit=9
111 | 10000000 | 0.5 | JavaFoil+Calcfoil stall+Eppler ext transition
112 | 10000000 | 0.5 | XFOIL ncrit=9
113 | 12000000 | 0 | JavaFoil+Calcfoil stall+Eppler ext transition
114 | 12000000 | 0 | XFOIL ncrit=9
115 | 12000000 | 0.1 | JavaFoil+Calcfoil stall+Eppler ext transition
116 | 12000000 | 0.1 | XFOIL ncrit=9
117 | 12000000 | 0.25 | JavaFoil+Calcfoil stall+Eppler ext transition
118 | 12000000 | 0.25 | XFOIL ncrit=9
119 | 12000000 | 0.5 | JavaFoil+Calcfoil stall+Eppler ext transition
120 | 12000000 | 0.5 | XFOIL ncrit=9
121 | 14000000 | 0 | JavaFoil+Calcfoil stall+Eppler ext transition
122 | 14000000 | 0 | XFOIL ncrit=9
123 | 14000000 | 0.1 | JavaFoil+Calcfoil stall+Eppler ext transition
124 | 14000000 | 0.1 | XFOIL ncrit=9
125 | 14000000 | 0.25 | JavaFoil+Calcfoil stall+Eppler ext transition
126 | 14000000 | 0.25 | XFOIL ncrit=9
127 | 14000000 | 0.5 | JavaFoil+Calcfoil stall+Eppler ext transition
128 | 14000000 | 0.5 | XFOIL ncrit=9
129 | 16000000 | 0 | JavaFoil+Calcfoil stall+Eppler ext transition
130 | 16000000 | 0 | XFOIL ncrit=9
131 | 16000000 | 0.1 | JavaFoil+Calcfoil stall+Eppler ext transition
132 | 16000000 | 0.1 | XFOIL ncrit=9
133 | 16000000 | 0.25 | JavaFoil+Calcfoil stall+Eppler ext transition
134 | 16000000 | 0.25 | XFOIL ncrit=9
135 | 16000000 | 0.5 | JavaFoil+Calcfoil stall+Eppler ext transition
136 | 16000000 | 0.5 | XFOIL ncrit=9
137 | 18000000 | 0 | JavaFoil+Calcfoil stall+Eppler ext transition
138 | 18000000 | 0 | XFOIL ncrit=9
139 | 18000000 | 0.1 | JavaFoil+Calcfoil stall+Eppler ext transition
140 | 18000000 | 0.1 | XFOIL ncrit=9
141 | 18000000 | 0.25 | JavaFoil+Calcfoil stall+Eppler ext transition
142 | 18000000 | 0.25 | XFOIL ncrit=9
143 | 18000000 | 0.5 | JavaFoil+Calcfoil stall+Eppler ext transition
144 | 18000000 | 0.5 | XFOIL ncrit=9
145 | 20000000 | 0 | JavaFoil+Calcfoil stall+Eppler ext transition
146 | 20000000 | 0 | XFOIL ncrit=9
147 | 20000000 | 0.1 | JavaFoil+Calcfoil stall+Eppler ext transition
148 | 20000000 | 0.1 | XFOIL ncrit=9
149 | 20000000 | 0.25 | JavaFoil+Calcfoil stall+Eppler ext transition
150 | 20000000 | 0.25 | XFOIL ncrit=9
151 | 20000000 | 0.5 | JavaFoil+Calcfoil stall+Eppler ext transition
152 | 20000000 | 0.5 | XFOIL ncrit=9

## 1. Re 50k Mach 0.00 (1)
BIGFOIL.COM POLAR EXPORT
NACA63-209 a=0.8
NACA63-209 a=0.8 |  |  |  | Cl Max: | 0.781 | at alpha= | 9 | deg
JavaFoil+Calcfoil stall+Eppler ext transition |  |  |  | L/D Max: | 33.657 | at alpha= | 3.5 | deg
Re: | 50000 |  |  | Cd Min: | 0.01399 | at alpha= | -0.5 | deg
Mach: | 0 |  |  | Cl=0 at alpha= | -1.5517 | deg
|  |  |  | @ Cl=0.1, Cd= | 0.014009
|  |  |  | @ Cl=0.4, Cd= | 0.014846
|  |  |  | @ Cl=0.6, Cd= | 0.2415
alpha (deg) | Cl | Cd | Cm | Cl/Cd
-15.5 | -0.408 | 0.33802 | -0.008 | -1.206
-15 | -0.43 | 0.30243 | -0.008 | -1.421
-14.5 | -0.452 | 0.27869 | -0.008 | -1.622
-14 | -0.474 | 0.25338 | -0.008 | -1.871
-13.5 | -0.495 | 0.22561 | -0.009 | -2.196
-13 | -0.516 | 0.20592 | -0.009 | -2.504
-12.5 | -0.528 | 0.18666 | -0.009 | -2.83
-12 | -0.539 | 0.1624 | -0.009 | -3.319
-11.5 | -0.547 | 0.15196 | -0.009 | -3.6
-11 | -0.552 | 0.13921 | -0.009 | -3.965
-10.5 | -0.554 | 0.12757 | -0.009 | -4.341
-10 | -0.552 | 0.11184 | -0.009 | -4.934
-9.5 | -0.546 | 0.10078 | -0.01 | -5.417
-9 | -0.536 | 0.08929 | -0.01 | -6
-8.5 | -0.521 | 0.08132 | -0.01 | -6.41
-8 | -0.502 | 0.07647 | -0.01 | -6.569
-7.5 | -0.479 | 0.06709 | -0.011 | -7.143
-7 | -0.452 | 0.06183 | -0.011 | -7.312
-6.5 | -0.421 | 0.05671 | -0.012 | -7.428
-6 | -0.387 | 0.05277 | -0.012 | -7.334
-5.5 | -0.35 | 0.04954 | -0.013 | -7.061
-5 | -0.31 | 0.04629 | -0.013 | -6.7
-4.5 | -0.268 | 0.04333 | -0.013 | -6.193
-4 | -0.225 | 0.04118 | -0.014 | -5.462
-3.5 | -0.18 | 0.03905 | -0.014 | -4.615
-3 | -0.135 | 0.03723 | -0.016 | -3.618
-2.5 | -0.11 | 0.01535 | -0.035 | -7.162
-2 | -0.052 | 0.01411 | -0.035 | -3.689
-1.5 | 0.006 | 0.01401 | -0.036 | 0.428
-1 | 0.064 | 0.01404 | -0.036 | 4.573
-0.5 | 0.123 | 0.01399 | -0.036 | 8.767
0 | 0.18 | 0.01411 | -0.037 | 12.726
0.5 | 0.237 | 0.01425 | -0.037 | 16.637
1 | 0.294 | 0.0144 | -0.037 | 20.432
1.5 | 0.351 | 0.01461 | -0.038 | 24.026
2 | 0.407 | 0.01488 | -0.038 | 27.389
2.5 | 0.463 | 0.01519 | -0.038 | 30.487
3 | 0.518 | 0.01562 | -0.039 | 33.15
3.5 | 0.579 | 0.01721 | -0.04 | 33.657
4 | 0.511 | 0.03765 | -0.018 | 13.584
4.5 | 0.552 | 0.04006 | -0.017 | 13.776
5 | 0.591 | 0.04266 | -0.016 | 13.853
5.5 | 0.628 | 0.04597 | -0.016 | 13.651
6 | 0.661 | 0.04899 | -0.015 | 13.495
6.5 | 0.691 | 0.05485 | -0.014 | 12.606
7 | 0.718 | 0.05958 | -0.014 | 12.05
7.5 | 0.741 | 0.06452 | -0.014 | 11.48
8 | 0.759 | 0.07045 | -0.014 | 10.773
8.5 | 0.772 | 0.08031 | -0.014 | 9.619
9 | 0.781 | 0.08817 | -0.014 | 8.863
9.5 | 0.779 | 0.09772 | -0.014 | 7.973
10 | 0.77 | 0.10703 | -0.013 | 7.194
10.5 | 0.755 | 0.12161 | -0.014 | 6.212
11 | 0.736 | 0.13322 | -0.013 | 5.526
11.5 | 0.713 | 0.14833 | -0.013 | 4.807
12 | 0.687 | 0.16348 | -0.014 | 4.201
12.5 | 0.658 | 0.18203 | -0.014 | 3.616
13 | 0.628 | 0.19952 | -0.014 | 3.148
13.5 | 0.597 | 0.21143 | -0.014 | 2.824
14 | 0.566 | 0.2415 | -0.014 | 2.343

## 2. Re 50k Mach 0.00 (2)
BIGFOIL.COM POLAR EXPORT
NACA63-209 a=0.8
NACA63-209 a=0.8 |  |  |  | Cl Max: | 0.9858 | at alpha= | 20 | deg
XFOIL ncrit=9 |  |  |  | L/D Max: | 32.9137 | at alpha= | 5 | deg
Re: | 50000 |  |  | Cd Min: | 0.27341 | at alpha= | 20 | deg
Mach: | 0 |  |  | Cl=0 at alpha= | 0.44321 | deg
|  |  |  | @ Cl=0.1, Cd= | 0.021384
|  |  |  | @ Cl=0.4, Cd= | 0.030072
|  |  |  | @ Cl=0.6, Cd= | 0.027921
alpha (deg) | Cl | Cd | Cm | Cl/Cd
-20 | -0.7945 | 0.25655 | 0.0649 | -3.0969
-19.5 | -0.7741 | 0.24821 | 0.0619 | -3.1187
-19 | -0.7588 | 0.24328 | 0.0571 | -3.119
-18.5 | -0.7554 | 0.24553 | 0.05 | -3.0766
-18 | -0.7247 | 0.22923 | 0.0493 | -3.1615
-17.5 | -0.7079 | 0.22294 | 0.0454 | -3.1753
-17 | -0.7041 | 0.22251 | 0.039 | -3.1644
-16.5 | -0.6762 | 0.2094 | 0.0378 | -3.2292
-16 | -0.6625 | 0.20377 | 0.0337 | -3.2512
-15.5 | -0.6531 | 0.19815 | 0.0291 | -3.296
-15 | -0.6332 | 0.19007 | 0.0268 | -3.3314
-14.5 | -0.618 | 0.18243 | 0.0238 | -3.3876
-14 | -0.6173 | 0.17914 | 0.019 | -3.4459
-13.5 | -0.5914 | 0.16865 | 0.0179 | -3.5067
-13 | -0.5834 | 0.162 | 0.0145 | -3.6012
-12.5 | -0.5879 | 0.15822 | 0.0101 | -3.7157
-12 | -0.5709 | 0.14961 | 0.0085 | -3.8159
-11.5 | -0.5606 | 0.1423 | 0.0064 | -3.9396
-11 | -0.5442 | 0.1339 | 0.0054 | -4.0642
-10.5 | -0.5321 | 0.12696 | 0.0044 | -4.1911
-10 | -0.5283 | 0.12033 | 0.0025 | -4.3904
-9.5 | -0.5202 | 0.11404 | 0.0018 | -4.5616
-9 | -0.5067 | 0.10703 | 0.0018 | -4.7342
-8.5 | -0.4957 | 0.10025 | 0.0022 | -4.9446
-8 | -0.4741 | 0.09351 | 0.0041 | -5.07
-6.5 | -0.539 | 0.05587 | -0.0378 | -9.6474
-6 | -0.5182 | 0.0452 | -0.041 | -11.4646
-5.5 | -0.4848 | 0.03826 | -0.0392 | -12.6712
-5 | -0.444 | 0.03246 | -0.037 | -13.6784
-4.5 | -0.4009 | 0.02842 | -0.0345 | -14.1063
-4 | -0.3556 | 0.02487 | -0.0314 | -14.2984
-3.5 | -0.314 | 0.022 | -0.0281 | -14.2727
-3 | -0.3033 | 0.01791 | -0.0167 | -16.9347
-2.5 | -0.0559 | 0.01904 | -0.0348 | -2.9359
-2 | -0.0706 | 0.01852 | -0.0275 | -3.8121
-1.5 | -0.0991 | 0.01794 | -0.0182 | -5.524
-1 | -0.1082 | 0.01748 | -0.0116 | -6.1899
-0.5 | -0.0757 | 0.01766 | -0.0111 | -4.2865
0 | -0.0359 | 0.01817 | -0.0113 | -1.9758
0.5 | 0.0046 | 0.01889 | -0.0115 | 0.24352
1 | 0.0449 | 0.01979 | -0.0118 | 2.2688
1.5 | 0.0843 | 0.02087 | -0.0121 | 4.0393
2 | 0.1228 | 0.02213 | -0.0124 | 5.549
2.5 | 0.1974 | 0.02438 | -0.0198 | 8.0968
3 | 0.2816 | 0.02679 | -0.0285 | 10.5114
3.5 | 0.3606 | 0.02906 | -0.0355 | 12.4088
4 | 0.4443 | 0.03121 | -0.0424 | 14.2358
4.5 | 0.5313 | 0.03262 | -0.0477 | 16.2876
5 | 0.6981 | 0.02121 | -0.0378 | 32.9137
5.5 | 0.6963 | 0.02543 | -0.0229 | 27.381
6 | 0.7545 | 0.02994 | -0.0213 | 25.2004
6.5 | 0.8159 | 0.03555 | -0.0208 | 22.9508
7 | 0.8655 | 0.04176 | -0.0186 | 20.7256
7.5 | 0.8998 | 0.04881 | -0.0161 | 18.4347
8 | 0.9307 | 0.05853 | -0.0145 | 15.9012
8.5 | 0.9145 | 0.06884 | -0.0126 | 13.2844
9 | 0.8796 | 0.08182 | -0.0155 | 10.7504
10 | 0.732 | 0.12344 | -0.0567 | 5.93
10.5 | 0.7335 | 0.13131 | -0.058 | 5.586
11 | 0.7443 | 0.13917 | -0.0586 | 5.3481
11.5 | 0.7755 | 0.14922 | -0.058 | 5.197
12 | 0.7631 | 0.15519 | -0.0616 | 4.9172
12.5 | 0.7735 | 0.16294 | -0.0635 | 4.7471
13 | 0.8032 | 0.17365 | -0.0635 | 4.6254
13.5 | 0.8007 | 0.17945 | -0.0674 | 4.462
14 | 0.8083 | 0.18636 | -0.0706 | 4.3373
14.5 | 0.8261 | 0.19521 | -0.0728 | 4.2319
15 | 0.8509 | 0.20588 | -0.0743 | 4.133
15.5 | 0.8444 | 0.20787 | -0.0808 | 4.0622
16 | 0.8588 | 0.21557 | -0.0845 | 3.9839
16.5 | 0.885 | 0.22684 | -0.0857 | 3.9014
17 | 0.8874 | 0.22916 | -0.0921 | 3.8724
17.5 | 0.9064 | 0.2381 | -0.0952 | 3.8068
18 | 0.9183 | 0.2431 | -0.1003 | 3.7775
18.5 | 0.942 | 0.25485 | -0.102 | 3.6963
19 | 0.9488 | 0.25657 | -0.109 | 3.698
19.5 | 0.9692 | 0.26525 | -0.1116 | 3.6539
20 | 0.9858 | 0.27341 | -0.116 | 3.6056

## 3. Re 50k Mach 0.10 (1)
BIGFOIL.COM POLAR EXPORT
NACA63-209 a=0.8
NACA63-209 a=0.8 |  |  |  | Cl Max: | 0.776 | at alpha= | 9 | deg
JavaFoil+Calcfoil stall+Eppler ext transition |  |  |  | L/D Max: | 33.643 | at alpha= | 3.5 | deg
Re: | 50000 |  |  | Cd Min: | 0.01405 | at alpha= | -1 | deg
Mach: | 0.1 |  |  | Cl=0 at alpha= | -1.5517 | deg
|  |  |  | @ Cl=0.1, Cd= | 0.014062
|  |  |  | @ Cl=0.4, Cd= | 0.01489
|  |  |  | @ Cl=0.6, Cd= | 0.26914
alpha (deg) | Cl | Cd | Cm | Cl/Cd
-15 | -0.388 | 0.34025 | -0.009 | -1.141
-14.5 | -0.413 | 0.30825 | -0.008 | -1.34
-14 | -0.438 | 0.27768 | -0.009 | -1.578
-13.5 | -0.463 | 0.24818 | -0.009 | -1.866
-13 | -0.487 | 0.22263 | -0.009 | -2.187
-12.5 | -0.503 | 0.20444 | -0.009 | -2.459
-12 | -0.517 | 0.17222 | -0.009 | -3
-11.5 | -0.528 | 0.15157 | -0.009 | -3.484
-11 | -0.536 | 0.14748 | -0.009 | -3.636
-10.5 | -0.541 | 0.12922 | -0.009 | -4.187
-10 | -0.542 | 0.11832 | -0.009 | -4.579
-9.5 | -0.538 | 0.10141 | -0.01 | -5.309
-9 | -0.53 | 0.09292 | -0.01 | -5.708
-8.5 | -0.518 | 0.08394 | -0.01 | -6.168
-8 | -0.5 | 0.07482 | -0.01 | -6.687
-7.5 | -0.478 | 0.06865 | -0.011 | -6.968
-7 | -0.452 | 0.06216 | -0.011 | -7.273
-6.5 | -0.422 | 0.05753 | -0.012 | -7.333
-6 | -0.388 | 0.05326 | -0.012 | -7.284
-5.5 | -0.351 | 0.04943 | -0.012 | -7.1
-5 | -0.311 | 0.04616 | -0.013 | -6.744
-4.5 | -0.27 | 0.04353 | -0.013 | -6.191
-4 | -0.226 | 0.04141 | -0.014 | -5.457
-3.5 | -0.181 | 0.03906 | -0.014 | -4.636
-3 | -0.135 | 0.03725 | -0.016 | -3.633
-2.5 | -0.11 | 0.01534 | -0.035 | -7.199
-2 | -0.052 | 0.01411 | -0.036 | -3.706
-1.5 | 0.006 | 0.0141 | -0.036 | 0.428
-1 | 0.065 | 0.01405 | -0.036 | 4.595
-0.5 | 0.123 | 0.01407 | -0.037 | 8.756
0 | 0.18 | 0.01414 | -0.037 | 12.757
0.5 | 0.238 | 0.01426 | -0.037 | 16.706
1 | 0.296 | 0.01441 | -0.038 | 20.504
1.5 | 0.353 | 0.01463 | -0.038 | 24.112
2 | 0.409 | 0.01494 | -0.038 | 27.398
2.5 | 0.465 | 0.01527 | -0.039 | 30.462
3 | 0.52 | 0.01566 | -0.039 | 33.219
3.5 | 0.582 | 0.0173 | -0.04 | 33.643
4 | 0.514 | 0.03767 | -0.018 | 13.64
4.5 | 0.554 | 0.04019 | -0.017 | 13.793
5 | 0.593 | 0.0429 | -0.016 | 13.832
5.5 | 0.63 | 0.04609 | -0.016 | 13.662
6 | 0.663 | 0.04939 | -0.015 | 13.426
6.5 | 0.693 | 0.05505 | -0.014 | 12.587
7 | 0.719 | 0.06052 | -0.014 | 11.877
7.5 | 0.74 | 0.06641 | -0.014 | 11.149
8 | 0.757 | 0.07209 | -0.014 | 10.505
8.5 | 0.769 | 0.08056 | -0.014 | 9.548
9 | 0.776 | 0.09025 | -0.014 | 8.599
9.5 | 0.771 | 0.09879 | -0.013 | 7.803
10 | 0.758 | 0.10824 | -0.014 | 7.006
10.5 | 0.74 | 0.12548 | -0.014 | 5.898
11 | 0.717 | 0.13887 | -0.013 | 5.16
11.5 | 0.689 | 0.15737 | -0.013 | 4.38
12 | 0.659 | 0.17433 | -0.014 | 3.778
12.5 | 0.626 | 0.18671 | -0.014 | 3.351
13 | 0.592 | 0.21924 | -0.014 | 2.698
13.5 | 0.557 | 0.23094 | -0.014 | 2.411
14 | 0.522 | 0.26914 | -0.014 | 1.939

## 4. Re 50k Mach 0.10 (2)
BIGFOIL.COM POLAR EXPORT
NACA63-209 a=0.8
NACA63-209 a=0.8 |  |  |  | Cl Max: | 0.9909 | at alpha= | 20 | deg
XFOIL ncrit=9 |  |  |  | L/D Max: | 33.4691 | at alpha= | 5 | deg
Re: | 50000 |  |  | Cd Min: | 0.2755 | at alpha= | 20 | deg
Mach: | 0.1 |  |  | Cl=0 at alpha= | 0.45823 | deg
|  |  |  | @ Cl=0.1, Cd= | 0.021492
|  |  |  | @ Cl=0.4, Cd= | 0.03016
|  |  |  | @ Cl=0.6, Cd= | 0.028571
alpha (deg) | Cl | Cd | Cm | Cl/Cd
-20 | -0.7962 | 0.2566 | 0.0658 | -3.1029
-19.5 | -0.7766 | 0.24898 | 0.0624 | -3.1191
-19 | -0.7618 | 0.24453 | 0.0573 | -3.1154
-18.5 | -0.7594 | 0.24751 | 0.0501 | -3.0682
-18 | -0.7263 | 0.22976 | 0.0498 | -3.1611
-17.5 | -0.7101 | 0.22377 | 0.0457 | -3.1733
-17 | -0.7078 | 0.22419 | 0.039 | -3.1571
-16.5 | -0.6772 | 0.20985 | 0.0382 | -3.2271
-16 | -0.665 | 0.20482 | 0.0337 | -3.2468
-15.5 | -0.65 | 0.19729 | 0.0301 | -3.2946
-15 | -0.6356 | 0.19107 | 0.0268 | -3.3265
-14.5 | -0.6178 | 0.18276 | 0.0242 | -3.3804
-14 | -0.6208 | 0.18044 | 0.0188 | -3.4405
-13.5 | -0.5923 | 0.16924 | 0.0179 | -3.4998
-13 | -0.581 | 0.16206 | 0.015 | -3.5851
-12.5 | -0.5914 | 0.15937 | 0.0098 | -3.7109
-12 | -0.5743 | 0.15068 | 0.0082 | -3.8114
-11.5 | -0.5639 | 0.1433 | 0.0061 | -3.9351
-11 | -0.5383 | 0.13381 | 0.0061 | -4.0229
-10.5 | -0.5347 | 0.12778 | 0.0041 | -4.1845
-10 | -0.521 | 0.12007 | 0.0032 | -4.3391
-9.5 | -0.5241 | 0.11494 | 0.0014 | -4.5598
-9 | -0.5108 | 0.1079 | 0.0015 | -4.734
-8.5 | -0.4855 | 0.09986 | 0.0027 | -4.8618
-8 | -0.4689 | 0.0935 | 0.0042 | -5.015
-6.5 | -0.5384 | 0.05646 | -0.0377 | -9.536
-6 | -0.52 | 0.04579 | -0.0411 | -11.3562
-5.5 | -0.4873 | 0.03878 | -0.0394 | -12.5658
-5 | -0.4472 | 0.03286 | -0.0372 | -13.6093
-4.5 | -0.4042 | 0.0287 | -0.0347 | -14.0836
-4 | -0.3587 | 0.02511 | -0.0317 | -14.2851
-3.5 | -0.3167 | 0.02224 | -0.0283 | -14.2401
-3 | -0.3007 | 0.01787 | -0.0186 | -16.8271
-2.5 | -0.3073 | 0.01845 | 0.0018 | -16.6558
-2 | -0.0462 | 0.00521 | -0.0257 | -8.8676
-1.5 | -0.0691 | 0.00481 | -0.0185 | -14.3659
-1 | -0.0988 | 0.0042 | -0.0106 | -23.5238
-0.5 | -0.1002 | 0.00407 | -0.0065 | -24.6192
0 | -0.0373 | 0.01823 | -0.0112 | -2.0461
0.5 | 0.0034 | 0.01896 | -0.0115 | 0.17932
1 | 0.0439 | 0.01986 | -0.0118 | 2.2105
1.5 | 0.0835 | 0.02095 | -0.0121 | 3.9857
2 | 0.1222 | 0.02222 | -0.0124 | 5.4995
2.5 | 0.1993 | 0.02449 | -0.0202 | 8.138
3 | 0.2831 | 0.02691 | -0.0287 | 10.5203
3.5 | 0.3647 | 0.02923 | -0.0362 | 12.4769
4 | 0.4444 | 0.03133 | -0.0423 | 14.1845
4.5 | 0.5495 | 0.03252 | -0.0496 | 16.8973
5 | 0.6985 | 0.02087 | -0.036 | 33.4691
5.5 | 0.699 | 0.02575 | -0.0226 | 27.1456
6 | 0.7591 | 0.0303 | -0.0211 | 25.0528
6.5 | 0.82 | 0.036 | -0.0205 | 22.7778
7 | 0.8687 | 0.04235 | -0.0183 | 20.5124
7.5 | 0.9012 | 0.04952 | -0.0157 | 18.1987
8 | 0.9304 | 0.05922 | -0.0141 | 15.7109
8.5 | 0.9156 | 0.06928 | -0.0123 | 13.2159
9 | 0.8857 | 0.08216 | -0.0147 | 10.7802
9.5 | 0.7952 | 0.1011 | -0.0319 | 7.8655
10 | 0.7322 | 0.12393 | -0.0568 | 5.9082
10.5 | 0.7337 | 0.13187 | -0.0583 | 5.5638
11 | 0.7455 | 0.13986 | -0.0589 | 5.3303
11.5 | 0.7683 | 0.1489 | -0.059 | 5.1598
12 | 0.7651 | 0.15597 | -0.0619 | 4.9054
12.5 | 0.7724 | 0.16337 | -0.0641 | 4.7279
13 | 0.8075 | 0.17482 | -0.0636 | 4.619
13.5 | 0.805 | 0.18065 | -0.0675 | 4.4561
14 | 0.8122 | 0.1875 | -0.0708 | 4.3317
14.5 | 0.8309 | 0.19662 | -0.0729 | 4.2259
15 | 0.856 | 0.20749 | -0.0744 | 4.1255
15.5 | 0.8454 | 0.2084 | -0.0816 | 4.0566
16 | 0.8623 | 0.21669 | -0.0848 | 3.9794
16.5 | 0.89 | 0.22862 | -0.0859 | 3.8929
17 | 0.8894 | 0.22981 | -0.093 | 3.8702
17.5 | 0.911 | 0.23972 | -0.0955 | 3.8003
18 | 0.9208 | 0.24382 | -0.1012 | 3.7766
18.5 | 0.9472 | 0.25691 | -0.1023 | 3.6869
19 | 0.9522 | 0.25757 | -0.1098 | 3.6969
19.5 | 0.9711 | 0.26531 | -0.113 | 3.6602
20 | 0.9909 | 0.2755 | -0.1165 | 3.5967

## 5. Re 50k Mach 0.25 (1)
BIGFOIL.COM POLAR EXPORT
NACA63-209 a=0.8
NACA63-209 a=0.8 |  |  |  | Cl Max: | 0.739 | at alpha= | 8 | deg
JavaFoil+Calcfoil stall+Eppler ext transition |  |  |  | L/D Max: | 34.066 | at alpha= | 3.5 | deg
Re: | 50000 |  |  | Cd Min: | 0.01409 | at alpha= | -0.5 | deg
Mach: | 0.25 |  |  | Cl=0 at alpha= | -1.55 | deg
|  |  |  | @ Cl=0.1, Cd= | 0.014117
|  |  |  | @ Cl=0.4, Cd= | 0.39634
|  |  |  | @ Cl=0.6, Cd= | 0.39634
alpha (deg) | Cl | Cd | Cm | Cl/Cd
-13.5 | -0.095 | 1.0168 | -0.009 | -0.093
-13 | -0.205 | 0.56236 | -0.01 | -0.364
-12.5 | -0.262 | 0.36333 | -0.01 | -0.721
-12 | -0.312 | 0.32039 | -0.01 | -0.973
-11.5 | -0.356 | 0.22899 | -0.01 | -1.555
-11 | -0.395 | 0.1942 | -0.01 | -2.033
-10.5 | -0.427 | 0.18394 | -0.01 | -2.324
-10 | -0.453 | 0.15213 | -0.01 | -2.98
-9.5 | -0.472 | 0.13101 | -0.01 | -3.602
-9 | -0.483 | 0.10682 | -0.01 | -4.518
-8.5 | -0.485 | 0.09335 | -0.01 | -5.2
-8 | -0.48 | 0.08547 | -0.01 | -5.62
-7.5 | -0.468 | 0.07634 | -0.011 | -6.128
-7 | -0.448 | 0.0655 | -0.011 | -6.847
-6.5 | -0.423 | 0.06008 | -0.012 | -7.04
-6 | -0.392 | 0.05463 | -0.012 | -7.176
-5.5 | -0.357 | 0.05078 | -0.013 | -7.024
-5 | -0.318 | 0.04714 | -0.013 | -6.738
-4.5 | -0.276 | 0.04421 | -0.014 | -6.237
-4 | -0.232 | 0.04172 | -0.014 | -5.551
-3.5 | -0.186 | 0.03935 | -0.015 | -4.721
-3 | -0.139 | 0.03758 | -0.016 | -3.696
-2.5 | -0.113 | 0.01547 | -0.036 | -7.331
-2 | -0.054 | 0.01429 | -0.036 | -3.76
-1.5 | 0.006 | 0.01418 | -0.037 | 0.437
-1 | 0.066 | 0.01415 | -0.037 | 4.687
-0.5 | 0.127 | 0.01409 | -0.038 | 8.984
0 | 0.185 | 0.01428 | -0.038 | 12.97
0.5 | 0.245 | 0.01437 | -0.038 | 17.016
1 | 0.303 | 0.01459 | -0.039 | 20.786
1.5 | 0.362 | 0.01483 | -0.039 | 24.401
2 | 0.42 | 0.01512 | -0.039 | 27.767
2.5 | 0.477 | 0.01549 | -0.04 | 30.798
3 | 0.533 | 0.01592 | -0.04 | 33.495
3.5 | 0.597 | 0.01752 | -0.041 | 34.066
4 | 0.527 | 0.03814 | -0.018 | 13.811
4.5 | 0.568 | 0.04051 | -0.017 | 14.011
5 | 0.606 | 0.0437 | -0.016 | 13.876
5.5 | 0.642 | 0.04639 | -0.016 | 13.833
6 | 0.673 | 0.05068 | -0.015 | 13.273
6.5 | 0.699 | 0.05711 | -0.014 | 12.235
7 | 0.719 | 0.06319 | -0.014 | 11.379
7.5 | 0.733 | 0.07123 | -0.014 | 10.286
8 | 0.739 | 0.07738 | -0.014 | 9.552
8.5 | 0.737 | 0.0887 | -0.014 | 8.313
9 | 0.727 | 0.10385 | -0.014 | 7.004
9.5 | 0.698 | 0.1181 | -0.014 | 5.911
10 | 0.656 | 0.13725 | -0.014 | 4.78
10.5 | 0.604 | 0.16745 | -0.014 | 3.607
11 | 0.543 | 0.19345 | -0.014 | 2.807
11.5 | 0.475 | 0.25007 | -0.013 | 1.899
12 | 0.4 | 0.28217 | -0.013 | 1.419
12.5 | 0.32 | 0.33955 | -0.014 | 0.943
13 | 0.229 | 0.39634 | -0.015 | 0.578

## 6. Re 50k Mach 0.25 (2)
BIGFOIL.COM POLAR EXPORT
NACA63-209 a=0.8
NACA63-209 a=0.8 |  |  |  | Cl Max: | 1.0216 | at alpha= | 20 | deg
XFOIL ncrit=9 |  |  |  | L/D Max: | 32.1522 | at alpha= | 5 | deg
Re: | 50000 |  |  | Cd Min: | 0.28911 | at alpha= | 20 | deg
Mach: | 0.25 |  |  | Cl=0 at alpha= | 0.54067 | deg
|  |  |  | @ Cl=0.1, Cd= | 0.022017
|  |  |  | @ Cl=0.4, Cd= | 0.030565
|  |  |  | @ Cl=0.6, Cd= | 0.030625
alpha (deg) | Cl | Cd | Cm | Cl/Cd
-20 | -0.8094 | 0.25997 | 0.0695 | -3.1134
-19.5 | -0.7913 | 0.25388 | 0.0648 | -3.1168
-19 | -0.7814 | 0.25367 | 0.0581 | -3.0804
-18.5 | -0.7567 | 0.24076 | 0.0557 | -3.143
-18 | -0.7371 | 0.23338 | 0.0521 | -3.1584
-17.5 | -0.7258 | 0.2305 | 0.0462 | -3.1488
-17 | -0.7053 | 0.22087 | 0.043 | -3.1933
-16.5 | -0.6852 | 0.21308 | 0.0398 | -3.2157
-16 | -0.6826 | 0.21241 | 0.0333 | -3.2136
-15.5 | -0.6518 | 0.19904 | 0.0323 | -3.2747
-15 | -0.6532 | 0.19828 | 0.0261 | -3.2943
-14.5 | -0.6231 | 0.18593 | 0.0249 | -3.3513
-14 | -0.6082 | 0.17839 | 0.0216 | -3.4094
-13.5 | -0.6063 | 0.17475 | 0.0171 | -3.4695
-13 | -0.5814 | 0.16458 | 0.0157 | -3.5326
-12.5 | -0.5669 | 0.15691 | 0.0132 | -3.6129
-12 | -0.5557 | 0.14977 | 0.0106 | -3.7104
-11.5 | -0.5441 | 0.1428 | 0.0085 | -3.8102
-11 | -0.543 | 0.13728 | 0.0058 | -3.9554
-10.5 | -0.5251 | 0.12881 | 0.0048 | -4.0765
-10 | -0.5173 | 0.12245 | 0.0034 | -4.2246
-9.5 | -0.4999 | 0.11464 | 0.0029 | -4.3606
-9 | -0.4891 | 0.1079 | 0.0023 | -4.5329
-8.5 | -0.4844 | 0.10234 | 0.0026 | -4.7332
-8 | -0.4596 | 0.09492 | 0.0039 | -4.842
-7.5 | -0.4541 | 0.08908 | 0.0047 | -5.0977
-7 | -0.4345 | 0.08162 | 0.0043 | -5.3235
-6.5 | -0.5391 | 0.05862 | -0.039 | -9.1965
-6 | -0.5236 | 0.04917 | -0.0407 | -10.6488
-5.5 | -0.4994 | 0.04155 | -0.0401 | -12.0193
-5 | -0.4642 | 0.03512 | -0.0382 | -13.2175
-4.5 | -0.4222 | 0.03036 | -0.0357 | -13.9065
-4 | -0.3763 | 0.02645 | -0.0328 | -14.2268
-3.5 | -0.3314 | 0.02342 | -0.0293 | -14.1503
-3 | -0.2898 | 0.01975 | -0.0267 | -14.6734
-2.5 | -0.0621 | 0.01972 | -0.0344 | -3.1491
-2 | -0.0692 | 0.01914 | -0.0285 | -3.6155
-1.5 | -0.0955 | 0.01858 | -0.0194 | -5.1399
-1 | -0.1142 | 0.01798 | -0.0115 | -6.3515
-0.5 | -0.086 | 0.01806 | -0.0104 | -4.7619
0 | -0.0454 | 0.01856 | -0.0107 | -2.4461
0.5 | -0.0034 | 0.0193 | -0.0111 | -0.17617
1 | 0.0384 | 0.02024 | -0.0116 | 1.8972
1.5 | 0.0792 | 0.02137 | -0.012 | 3.7061
2 | 0.1261 | 0.02283 | -0.0138 | 5.5234
2.5 | 0.219 | 0.02546 | -0.024 | 8.6017
3 | 0.3007 | 0.02779 | -0.0317 | 10.8204
3.5 | 0.38 | 0.03005 | -0.0382 | 12.6456
4 | 0.4607 | 0.03213 | -0.0439 | 14.3386
4.5 | 0.5829 | 0.0324 | -0.051 | 17.9907
5 | 0.6887 | 0.02142 | -0.0261 | 32.1522
5.5 | 0.7153 | 0.02734 | -0.0211 | 26.1631
6 | 0.7837 | 0.03242 | -0.0201 | 24.1733
6.5 | 0.841 | 0.03852 | -0.0189 | 21.8328
7 | 0.8834 | 0.04553 | -0.0164 | 19.4026
7.5 | 0.9057 | 0.05323 | -0.0136 | 17.0148
8 | 0.9213 | 0.06251 | -0.0119 | 14.7384
8.5 | 0.8923 | 0.0722 | -0.0113 | 12.3587
9 | 0.8496 | 0.08272 | -0.0139 | 10.2708
9.5 | 0.8046 | 0.09872 | -0.0259 | 8.1503
10 | 0.7354 | 0.12671 | -0.0578 | 5.8038
10.5 | 0.7434 | 0.13554 | -0.0594 | 5.4847
11 | 0.7618 | 0.14433 | -0.0597 | 5.2782
11.5 | 0.7541 | 0.15026 | -0.0622 | 5.0186
12 | 0.7872 | 0.16154 | -0.0624 | 4.8731
12.5 | 0.7797 | 0.16715 | -0.0662 | 4.6647
13 | 0.7866 | 0.17415 | -0.0691 | 4.5168
13.5 | 0.8003 | 0.18179 | -0.0716 | 4.4023
14 | 0.827 | 0.1921 | -0.0726 | 4.305
14.5 | 0.8308 | 0.19761 | -0.0771 | 4.2042
15 | 0.841 | 0.20446 | -0.0814 | 4.1133
15.5 | 0.8579 | 0.21271 | -0.0848 | 4.0332
16 | 0.888 | 0.22534 | -0.086 | 3.9407
16.5 | 0.8881 | 0.22686 | -0.0928 | 3.9147
17 | 0.9055 | 0.23488 | -0.0966 | 3.8552
17.5 | 0.9392 | 0.25042 | -0.0971 | 3.7505
18 | 0.9377 | 0.24878 | -0.1055 | 3.7692
18.5 | 0.9581 | 0.25727 | -0.1085 | 3.7241
19 | 0.9745 | 0.2648 | -0.1134 | 3.6801
19.5 | 0.9882 | 0.26953 | -0.1189 | 3.6664
20 | 1.0216 | 0.28911 | -0.119 | 3.5336

## 7. Re 50k Mach 0.50 (1)
BIGFOIL.COM POLAR EXPORT
NACA63-209 a=0.8
NACA63-209 a=0.8 |  |  |  | Cl Max: | 1.11 | at alpha= | 20 | deg
JavaFoil+Calcfoil stall+Eppler ext transition |  |  |  | L/D Max: | 32.967 | at alpha= | 3 | deg
Re: | 50000 |  |  | Cd Min: | 0.01453 | at alpha= | -0.5 | deg
Mach: | 0.5 |  |  | Cl=0 at alpha= | -1.5522 | deg
|  |  |  | @ Cl=0.1, Cd= | 0.014542
|  |  |  | @ Cl=0.4, Cd= | 0.015541
|  |  |  | @ Cl=0.6, Cd= | 0.22485
alpha (deg) | Cl | Cd | Cm | Cl/Cd
-20 | -0.984 | 0.4346 | -0.015 | -2.265
-19.5 | -0.956 | 0.4077 | -0.014 | -2.346
-19 | -0.93 | 0.39014 | -0.014 | -2.383
-18.5 | -0.904 | 0.38212 | -0.015 | -2.365
-18 | -0.878 | 0.37881 | -0.015 | -2.317
-17.5 | -0.852 | 0.53145 | -0.015 | -1.602
-17 | -0.825 | 0.36611 | -0.015 | -2.254
-16.5 | -0.797 | 0.35357 | -0.015 | -2.254
-16 | -0.771 | 0.36305 | -0.015 | -2.122
-15.5 | -0.744 | 0.33431 | -0.015 | -2.226
-15 | -0.718 | 0.33027 | -0.015 | -2.174
-14.5 | -0.692 | 0.31718 | -0.015 | -2.181
-14 | -0.664 | 0.29976 | -0.014 | -2.214
-13.5 | -0.637 | 0.2865 | -0.015 | -2.224
-13 | -0.611 | 0.28541 | -0.015 | -2.14
-12.5 | -0.584 | 0.28512 | -0.015 | -2.049
-12 | -0.558 | 0.28175 | -0.015 | -1.98
-11.5 | -0.53 | 0.25618 | -0.014 | -2.07
-11 | -0.504 | 0.25654 | -0.014 | -1.963
-10.5 | -0.477 | 0.23098 | -0.014 | -2.066
-10 | -0.45 | 0.22932 | -0.015 | -1.964
-9.5 | -0.424 | 0.21729 | -0.015 | -1.951
-9 | -0.397 | 0.22788 | -0.015 | -1.743
-8.5 | -0.37 | 0.19205 | -0.013 | -1.927
-8 | -0.343 | 0.19627 | -0.013 | -1.75
-7.5 | -0.317 | 0.19338 | -0.014 | -1.638
-7 | -0.29 | 0.19712 | -0.014 | -1.472
-6.5 | -0.263 | 0.14021 | -0.012 | -1.878
-6 | -0.237 | 0.13533 | -0.013 | -1.749
-5.5 | -0.339 | 0.06789 | -0.012 | -4.988
-5 | -0.331 | 0.05545 | -0.014 | -5.966
-4.5 | -0.298 | 0.04857 | -0.014 | -6.13
-4 | -0.254 | 0.04456 | -0.015 | -5.711
-3.5 | -0.206 | 0.04106 | -0.016 | -5.008
-3 | -0.154 | 0.03866 | -0.017 | -3.99
-2.5 | -0.102 | 0.03689 | -0.018 | -2.759
-2 | -0.06 | 0.01515 | -0.041 | -3.96
-1.5 | 0.007 | 0.01585 | -0.041 | 0.436
-1 | 0.074 | 0.01455 | -0.041 | 5.09
-0.5 | 0.141 | 0.01453 | -0.042 | 9.738
0 | 0.206 | 0.0148 | -0.042 | 13.904
0.5 | 0.272 | 0.01498 | -0.043 | 18.141
1 | 0.337 | 0.01524 | -0.043 | 22.088
1.5 | 0.402 | 0.01555 | -0.043 | 25.829
2 | 0.465 | 0.01599 | -0.044 | 29.106
2.5 | 0.528 | 0.01652 | -0.044 | 31.965
3 | 0.599 | 0.01817 | -0.045 | 32.967
3.5 | 0.537 | 0.03684 | -0.021 | 14.565
4 | 0.581 | 0.03989 | -0.019 | 14.56
4.5 | 0.619 | 0.04386 | -0.018 | 14.112
5 | 0.646 | 0.04921 | -0.017 | 13.136
5.5 | 0.653 | 0.05782 | -0.015 | 11.288
6 | 0.598 | 0.07453 | -0.016 | 8.018
6.5 | 0.423 | 0.13825 | -0.016 | 3.061
7 | 0.449 | 0.17549 | -0.015 | 2.558
7.5 | 0.475 | 0.18199 | -0.019 | 2.612
8 | 0.501 | 0.18064 | -0.019 | 2.774
8.5 | 0.527 | 0.1919 | -0.019 | 2.745
9 | 0.553 | 0.19869 | -0.019 | 2.781
9.5 | 0.579 | 0.20897 | -0.022 | 2.77
10 | 0.604 | 0.22788 | -0.022 | 2.652
10.5 | 0.63 | 0.23252 | -0.022 | 2.709
11 | 0.655 | 0.24477 | -0.022 | 2.677
11.5 | 0.682 | 0.26952 | -0.024 | 2.531
12 | 0.707 | 0.27304 | -0.025 | 2.591
12.5 | 0.733 | 0.2775 | -0.025 | 2.64
13 | 0.758 | 0.2829 | -0.025 | 2.678
13.5 | 0.785 | 0.32099 | -0.027 | 2.444
14 | 0.81 | 0.32736 | -0.027 | 2.473
14.5 | 0.835 | 0.3192 | -0.027 | 2.615
15 | 0.86 | 0.3249 | -0.028 | 2.646
15.5 | 0.885 | 0.35257 | -0.028 | 2.509
16 | 0.911 | 0.37021 | -0.03 | 2.462
16.5 | 0.936 | 0.39676 | -0.03 | 2.359
17 | 0.961 | 0.38734 | -0.03 | 2.48
17.5 | 0.985 | 0.40984 | -0.03 | 2.404
18 | 1.013 | 0.41117 | -0.032 | 2.463
18.5 | 1.037 | 0.43878 | -0.032 | 2.363
19 | 1.061 | 0.43672 | -0.032 | 2.43
19.5 | 1.086 | 0.44446 | -0.033 | 2.442
20 | 1.11 | 0.43204 | -0.033 | 2.569

## 8. Re 50k Mach 0.50 (2)
BIGFOIL.COM POLAR EXPORT
NACA63-209 a=0.8
NACA63-209 a=0.8 |  |  |  | Cl Max: | 1.1187 | at alpha= | 20 | deg
XFOIL ncrit=9 |  |  |  | L/D Max: | 31.502 | at alpha= | 4.5 | deg
Re: | 50000 |  |  | Cd Min: | 0.31661 | at alpha= | 20 | deg
Mach: | 0.5 |  |  | Cl=0 at alpha= | 0.86632 | deg
|  |  |  | @ Cl=0.1, Cd= | 0.024068
|  |  |  | @ Cl=0.4, Cd= | 0.032505
|  |  |  | @ Cl=0.6, Cd= | 0.029798
alpha (deg) | Cl | Cd | Cm | Cl/Cd
-20 | -0.8901 | 0.29021 | 0.081 | -3.0671
-19.5 | -0.8622 | 0.27645 | 0.0775 | -3.1188
-19 | -0.8406 | 0.26942 | 0.0719 | -3.12
-18.5 | -0.8281 | 0.26996 | 0.0641 | -3.0675
-18 | -0.7956 | 0.25237 | 0.0618 | -3.1525
-17.5 | -0.7738 | 0.24502 | 0.0566 | -3.1581
-17 | -0.7619 | 0.24322 | 0.0495 | -3.1326
-16.5 | -0.729 | 0.22809 | 0.0473 | -3.1961
-16 | -0.7196 | 0.22676 | 0.0404 | -3.1734
-15.5 | -0.6872 | 0.21267 | 0.0382 | -3.2313
-15 | -0.6695 | 0.20555 | 0.0334 | -3.2571
-14.5 | -0.6521 | 0.19912 | 0.0289 | -3.2749
-14 | -0.6261 | 0.18878 | 0.0259 | -3.3166
-13.5 | -0.612 | 0.18221 | 0.0214 | -3.3588
-13 | -0.6038 | 0.17763 | 0.017 | -3.3992
-12.5 | -0.5825 | 0.16857 | 0.0143 | -3.4555
-12 | -0.5735 | 0.16248 | 0.0109 | -3.5297
-11.5 | -0.5396 | 0.15068 | 0.0098 | -3.5811
-11 | -0.5234 | 0.14317 | 0.0075 | -3.6558
-10.5 | -0.5224 | 0.13808 | 0.0047 | -3.7833
-10 | -0.494 | 0.12821 | 0.0037 | -3.8531
-9.5 | -0.4956 | 0.12331 | 0.0017 | -4.0191
-9 | -0.4674 | 0.1142 | 0.0016 | -4.0928
-8.5 | -0.4481 | 0.10667 | 0.0013 | -4.2008
-7 | -0.4843 | 0.07838 | -0.0288 | -6.1789
-6.5 | -0.4873 | 0.06842 | -0.0356 | -7.1222
-6 | -0.4991 | 0.05974 | -0.0402 | -8.3545
-5.5 | -0.5132 | 0.05213 | -0.0417 | -9.8446
-5 | -0.5063 | 0.04523 | -0.0399 | -11.1939
-4.5 | -0.4867 | 0.03886 | -0.0381 | -12.5244
-4 | -0.4509 | 0.03328 | -0.0362 | -13.5487
-3.5 | -0.4024 | 0.02862 | -0.0334 | -14.0601
-3 | -0.3517 | 0.02516 | -0.0299 | -13.9785
-2.5 | -0.3024 | 0.02195 | -0.0267 | -13.7768
-2 | -0.1091 | 0.02182 | -0.0241 | -5
-1.5 | -0.0894 | 0.02102 | -0.023 | -4.2531
-1 | -0.1129 | 0.02032 | -0.0143 | -5.5561
0 | -0.0814 | 0.02004 | -0.0082 | -4.0619
0.5 | -0.0348 | 0.02079 | -0.0092 | -1.6739
1 | 0.0127 | 0.02184 | -0.0102 | 0.5815
1.5 | 0.0906 | 0.02382 | -0.0169 | 3.8035
2 | 0.1853 | 0.02632 | -0.0264 | 7.0403
2.5 | 0.2705 | 0.02871 | -0.0336 | 9.4218
3 | 0.3487 | 0.03103 | -0.0389 | 11.2375
3.5 | 0.4301 | 0.03337 | -0.0437 | 12.8888
4 | 0.5233 | 0.03524 | -0.0478 | 14.8496
4.5 | 0.7047 | 0.02237 | -0.0253 | 31.502
5 | 0.721 | 0.02803 | -0.0178 | 25.7224
5.5 | 0.7962 | 0.03378 | -0.0159 | 23.5702
6 | 0.8526 | 0.0407 | -0.0136 | 20.9484
6.5 | 0.872 | 0.04814 | -0.0107 | 18.1138
7 | 0.8696 | 0.05609 | -0.0086 | 15.5037
7.5 | 0.8448 | 0.06467 | -0.0082 | 13.0632
8 | 0.8127 | 0.07477 | -0.012 | 10.8693
8.5 | 0.7944 | 0.08634 | -0.0184 | 9.2008
9 | 0.768 | 0.10108 | -0.0308 | 7.5979
9.5 | 0.7628 | 0.11356 | -0.0384 | 6.7172
10 | 0.7582 | 0.12679 | -0.0475 | 5.98
10.5 | 0.7388 | 0.14361 | -0.0658 | 5.1445
11 | 0.7677 | 0.15498 | -0.0682 | 4.9535
11.5 | 0.7684 | 0.16147 | -0.0714 | 4.7588
12 | 0.792 | 0.17095 | -0.0733 | 4.6329
12.5 | 0.8158 | 0.18154 | -0.0759 | 4.4938
13 | 0.8283 | 0.18923 | -0.0796 | 4.3772
13.5 | 0.8438 | 0.1973 | -0.0834 | 4.2767
14 | 0.8593 | 0.20495 | -0.0876 | 4.1927
14.5 | 0.8763 | 0.21271 | -0.0918 | 4.1197
15 | 0.8973 | 0.22156 | -0.0959 | 4.0499
15.5 | 0.9258 | 0.23363 | -0.0989 | 3.9627
16 | 0.9406 | 0.23936 | -0.1046 | 3.9296
16.5 | 0.9579 | 0.24686 | -0.1102 | 3.8803
17 | 0.9884 | 0.26065 | -0.113 | 3.7921
17.5 | 1.0023 | 0.26453 | -0.12 | 3.789
18 | 1.024 | 0.27367 | -0.1251 | 3.7417
18.5 | 1.047 | 0.28304 | -0.1295 | 3.6991
19 | 1.0682 | 0.29187 | -0.1354 | 3.6598
19.5 | 1.0879 | 0.29881 | -0.1414 | 3.6408
20 | 1.1187 | 0.31661 | -0.1442 | 3.5334

## 9. Re 100k Mach 0.00 (1)
BIGFOIL.COM POLAR EXPORT
NACA63-209 a=0.8
NACA63-209 a=0.8 |  |  |  | Cl Max: | 0.781 | at alpha= | 9 | deg
JavaFoil+Calcfoil stall+Eppler ext transition |  |  |  | L/D Max: | 44.276 | at alpha= | 3 | deg
Re: | 100000 |  |  | Cd Min: | 0.00961 | at alpha= | 0 | deg
Mach: | 0 |  |  | Cl=0 at alpha= | -1.5517 | deg
|  |  |  | @ Cl=0.1, Cd= | 0.0096656
|  |  |  | @ Cl=0.4, Cd= | 0.011301
|  |  |  | @ Cl=0.6, Cd= | 0.19287
alpha (deg) | Cl | Cd | Cm | Cl/Cd
-15.5 | -0.408 | 0.26233 | -0.008 | -1.554
-15 | -0.43 | 0.24655 | -0.009 | -1.743
-14.5 | -0.452 | 0.23133 | -0.009 | -1.954
-14 | -0.474 | 0.20466 | -0.009 | -2.316
-13.5 | -0.496 | 0.18501 | -0.009 | -2.678
-13 | -0.516 | 0.17048 | -0.009 | -3.025
-12.5 | -0.528 | 0.15596 | -0.009 | -3.388
-12 | -0.539 | 0.13823 | -0.009 | -3.899
-11.5 | -0.547 | 0.12595 | -0.009 | -4.343
-11 | -0.552 | 0.11569 | -0.009 | -4.772
-10.5 | -0.554 | 0.10692 | -0.009 | -5.18
-10 | -0.552 | 0.09534 | -0.009 | -5.788
-9.5 | -0.546 | 0.08677 | -0.01 | -6.292
-9 | -0.536 | 0.07759 | -0.01 | -6.906
-8.5 | -0.521 | 0.07106 | -0.01 | -7.335
-8 | -0.502 | 0.06718 | -0.01 | -7.477
-7.5 | -0.479 | 0.05994 | -0.011 | -7.996
-7 | -0.452 | 0.05517 | -0.011 | -8.195
-6.5 | -0.421 | 0.05091 | -0.012 | -8.275
-6 | -0.387 | 0.0478 | -0.012 | -8.098
-5.5 | -0.35 | 0.04437 | -0.013 | -7.886
-5 | -0.31 | 0.0416 | -0.013 | -7.456
-4.5 | -0.268 | 0.03911 | -0.013 | -6.863
-4 | -0.225 | 0.03721 | -0.014 | -6.046
-3.5 | -0.18 | 0.03513 | -0.015 | -5.133
-3 | -0.167 | 0.01182 | -0.035 | -14.158
-2.5 | -0.11 | 0.01158 | -0.035 | -9.489
-2 | -0.052 | 0.00995 | -0.036 | -5.237
-1.5 | 0.006 | 0.00978 | -0.036 | 0.614
-1 | 0.064 | 0.00969 | -0.036 | 6.634
-0.5 | 0.123 | 0.00965 | -0.037 | 12.711
0 | 0.181 | 0.00961 | -0.037 | 18.797
0.5 | 0.239 | 0.01075 | -0.037 | 22.227
1 | 0.296 | 0.01097 | -0.038 | 27.028
1.5 | 0.354 | 0.01118 | -0.038 | 31.687
2 | 0.411 | 0.01133 | -0.039 | 36.322
2.5 | 0.468 | 0.01158 | -0.039 | 40.42
3 | 0.524 | 0.01184 | -0.039 | 44.276
3.5 | 0.58 | 0.01472 | -0.04 | 39.411
4 | 0.633 | 0.01524 | -0.04 | 41.532
4.5 | 0.552 | 0.03758 | -0.018 | 14.7
5 | 0.591 | 0.03991 | -0.017 | 14.809
5.5 | 0.628 | 0.04213 | -0.016 | 14.897
6 | 0.661 | 0.04539 | -0.016 | 14.571
6.5 | 0.691 | 0.04974 | -0.015 | 13.902
7 | 0.718 | 0.05411 | -0.014 | 13.272
7.5 | 0.741 | 0.05811 | -0.014 | 12.747
8 | 0.759 | 0.06317 | -0.014 | 12.015
8.5 | 0.773 | 0.07026 | -0.014 | 10.995
9 | 0.781 | 0.07653 | -0.014 | 10.21
9.5 | 0.779 | 0.08412 | -0.014 | 9.262
10 | 0.77 | 0.09249 | -0.014 | 8.325
10.5 | 0.756 | 0.10431 | -0.014 | 7.243
11 | 0.736 | 0.113 | -0.013 | 6.515
11.5 | 0.713 | 0.12393 | -0.013 | 5.754
12 | 0.687 | 0.13358 | -0.014 | 5.142
12.5 | 0.658 | 0.14818 | -0.014 | 4.442
13 | 0.628 | 0.16356 | -0.014 | 3.84
13.5 | 0.597 | 0.17275 | -0.014 | 3.457
14 | 0.566 | 0.19287 | -0.014 | 2.934

## 10. Re 100k Mach 0.00 (2)
BIGFOIL.COM POLAR EXPORT
NACA63-209 a=0.8
NACA63-209 a=0.8 |  |  |  | Cl Max: | 0.9842 | at alpha= | 20 | deg
XFOIL ncrit=9 |  |  |  | L/D Max: | 48.9729 | at alpha= | 4.5 | deg
Re: | 100000 |  |  | Cd Min: | 0.26798 | at alpha= | 20 | deg
Mach: | 0 |  |  | Cl=0 at alpha= | -0.64087 | deg
|  |  |  | @ Cl=0.1, Cd= | 0.015162
|  |  |  | @ Cl=0.4, Cd= | 0.0165
|  |  |  | @ Cl=0.6, Cd= | 0.015303
alpha (deg) | Cl | Cd | Cm | Cl/Cd
-20 | -0.7921 | 0.25292 | 0.0682 | -3.1318
-19.5 | -0.7745 | 0.24643 | 0.0639 | -3.1429
-19 | -0.7573 | 0.24004 | 0.0596 | -3.1549
-18.5 | -0.7413 | 0.23454 | 0.0545 | -3.1607
-18 | -0.7322 | 0.23259 | 0.0479 | -3.148
-17.5 | -0.7272 | 0.23098 | 0.0416 | -3.1483
-17 | -0.6935 | 0.21337 | 0.0419 | -3.2502
-16.5 | -0.6748 | 0.20597 | 0.0391 | -3.2762
-16 | -0.6588 | 0.19925 | 0.0352 | -3.3064
-15.5 | -0.6512 | 0.1951 | 0.029 | -3.3378
-15 | -0.6535 | 0.19268 | 0.0218 | -3.3916
-14.5 | -0.6175 | 0.17777 | 0.0234 | -3.4736
-14 | -0.6022 | 0.17055 | 0.0204 | -3.5309
-13.5 | -0.5947 | 0.16434 | 0.0155 | -3.6187
-13 | -0.604 | 0.16029 | 0.0071 | -3.7682
-12.5 | -0.5713 | 0.14833 | 0.0093 | -3.8515
-12 | -0.5615 | 0.14114 | 0.006 | -3.9783
-11.5 | -0.5743 | 0.13549 | -0.0029 | -4.2387
-11 | -0.5442 | 0.12584 | -0.0003 | -4.3245
-10.5 | -0.5646 | 0.1196 | -0.0105 | -4.7207
-10 | -0.5329 | 0.11043 | -0.0071 | -4.8257
-9.5 | -0.5584 | 0.10327 | -0.0183 | -5.4072
-9 | -0.5276 | 0.09517 | -0.0145 | -5.5438
-8.5 | -0.5394 | 0.08659 | -0.021 | -6.2294
-8 | -0.5646 | 0.07776 | -0.0324 | -7.2608
-7 | -0.5451 | 0.06219 | -0.0351 | -8.7651
-6.5 | -0.5307 | 0.05661 | -0.0339 | -9.3747
-5.5 | -0.4839 | 0.03276 | -0.0366 | -14.7711
-5 | -0.4468 | 0.02695 | -0.0336 | -16.5788
-4.5 | -0.4057 | 0.02355 | -0.0309 | -17.2272
-4 | -0.3618 | 0.02093 | -0.0282 | -17.2862
-3.5 | -0.3202 | 0.01851 | -0.026 | -17.2988
-3 | -0.2788 | 0.01643 | -0.0241 | -16.969
-2.5 | -0.2535 | 0.01347 | -0.018 | -18.8196
-2 | -0.232 | 0.01376 | -0.0101 | -16.8605
-1.5 | -0.2036 | 0.01406 | -0.0014 | -14.4808
-1 | -0.0594 | 0.01454 | -0.02 | -4.0853
-0.5 | 0.0233 | 0.01481 | -0.0291 | 1.5733
0 | 0.1018 | 0.01517 | -0.0363 | 6.7106
0.5 | 0.1885 | 0.01559 | -0.0439 | 12.0911
1 | 0.2668 | 0.01597 | -0.0495 | 16.7063
1.5 | 0.3399 | 0.01632 | -0.0534 | 20.8272
2 | 0.4132 | 0.01654 | -0.0566 | 24.9819
2.5 | 0.4685 | 0.01688 | -0.0564 | 27.7547
3 | 0.5251 | 0.01695 | -0.0555 | 30.9794
3.5 | 0.5812 | 0.01609 | -0.0521 | 36.1218
4 | 0.6249 | 0.01426 | -0.044 | 43.8219
4.5 | 0.6675 | 0.01363 | -0.0382 | 48.9729
5 | 0.6774 | 0.01824 | -0.03 | 37.1382
5.5 | 0.7156 | 0.02137 | -0.0272 | 33.4862
6 | 0.7658 | 0.02507 | -0.0256 | 30.5465
6.5 | 0.8186 | 0.0291 | -0.0246 | 28.1306
7 | 0.8691 | 0.03547 | -0.0231 | 24.5024
7.5 | 0.9065 | 0.0422 | -0.0206 | 21.481
9.5 | 0.8111 | 0.09595 | -0.029 | 8.4534
10 | 0.8745 | 0.10156 | -0.0189 | 8.6107
10.5 | 0.7865 | 0.11657 | -0.0392 | 6.747
11 | 0.7949 | 0.1257 | -0.0406 | 6.3238
11.5 | 0.8276 | 0.13413 | -0.0368 | 6.1701
12 | 0.7848 | 0.14469 | -0.0515 | 5.424
12.5 | 0.8065 | 0.15375 | -0.0509 | 5.2455
13 | 0.7967 | 0.16208 | -0.0591 | 4.9155
13.5 | 0.8099 | 0.17111 | -0.0614 | 4.7332
14 | 0.8136 | 0.17873 | -0.067 | 4.5521
14.5 | 0.844 | 0.18974 | -0.0655 | 4.4482
15 | 0.8338 | 0.19514 | -0.0757 | 4.2728
15.5 | 0.8475 | 0.20259 | -0.0796 | 4.1833
16 | 0.8824 | 0.2161 | -0.0776 | 4.0833
16.5 | 0.8764 | 0.21896 | -0.0873 | 4.0026
17 | 0.8878 | 0.22539 | -0.0931 | 3.939
17.5 | 0.9084 | 0.23323 | -0.0952 | 3.8949
18 | 0.9318 | 0.24587 | -0.097 | 3.7898
18.5 | 0.935 | 0.24774 | -0.1053 | 3.7741
19 | 0.9498 | 0.25406 | -0.1109 | 3.7385
19.5 | 0.966 | 0.26078 | -0.1151 | 3.7043
20 | 0.9842 | 0.26798 | -0.1187 | 3.6727

## 11. Re 100k Mach 0.10 (1)
BIGFOIL.COM POLAR EXPORT
NACA63-209 a=0.8
NACA63-209 a=0.8 |  |  |  | Cl Max: | 0.776 | at alpha= | 9 | deg
JavaFoil+Calcfoil stall+Eppler ext transition |  |  |  | L/D Max: | 44.392 | at alpha= | 3 | deg
Re: | 100000 |  |  | Cd Min: | 0.0096 | at alpha= | 0 | deg
Mach: | 0.1 |  |  | Cl=0 at alpha= | -1.5517 | deg
|  |  |  | @ Cl=0.1, Cd= | 0.0096459
|  |  |  | @ Cl=0.4, Cd= | 0.011309
|  |  |  | @ Cl=0.6, Cd= | 0.20845
alpha (deg) | Cl | Cd | Cm | Cl/Cd
-15 | -0.388 | 0.27018 | -0.009 | -1.437
-14.5 | -0.413 | 0.25001 | -0.009 | -1.653
-14 | -0.438 | 0.22758 | -0.009 | -1.926
-13.5 | -0.463 | 0.19939 | -0.009 | -2.323
-13 | -0.487 | 0.18071 | -0.009 | -2.694
-12.5 | -0.503 | 0.16647 | -0.009 | -3.02
-12 | -0.517 | 0.14444 | -0.009 | -3.578
-11.5 | -0.528 | 0.13089 | -0.01 | -4.034
-11 | -0.536 | 0.12062 | -0.009 | -4.446
-10.5 | -0.541 | 0.11137 | -0.009 | -4.858
-10 | -0.542 | 0.09948 | -0.009 | -5.447
-9.5 | -0.538 | 0.08724 | -0.01 | -6.172
-9 | -0.53 | 0.07823 | -0.01 | -6.78
-8.5 | -0.518 | 0.07151 | -0.01 | -7.24
-8 | -0.5 | 0.06623 | -0.011 | -7.554
-7.5 | -0.478 | 0.06035 | -0.011 | -7.927
-7 | -0.452 | 0.05603 | -0.011 | -8.069
-6.5 | -0.422 | 0.05145 | -0.012 | -8.199
-6 | -0.388 | 0.04751 | -0.012 | -8.167
-5.5 | -0.351 | 0.04438 | -0.013 | -7.909
-5 | -0.311 | 0.04144 | -0.013 | -7.512
-4.5 | -0.27 | 0.03917 | -0.013 | -6.881
-4 | -0.226 | 0.03731 | -0.014 | -6.058
-3.5 | -0.181 | 0.03517 | -0.015 | -5.151
-3 | -0.136 | 0.03312 | -0.017 | -4.099
-2.5 | -0.11 | 0.01157 | -0.035 | -9.549
-2 | -0.052 | 0.00999 | -0.036 | -5.239
-1.5 | 0.006 | 0.00982 | -0.036 | 0.615
-1 | 0.065 | 0.00967 | -0.036 | 6.676
-0.5 | 0.123 | 0.00963 | -0.037 | 12.797
0 | 0.182 | 0.0096 | -0.037 | 18.914
0.5 | 0.24 | 0.01074 | -0.038 | 22.35
1 | 0.298 | 0.01099 | -0.038 | 27.103
1.5 | 0.356 | 0.01118 | -0.038 | 31.841
2 | 0.414 | 0.01135 | -0.039 | 36.426
2.5 | 0.47 | 0.01161 | -0.039 | 40.515
3 | 0.527 | 0.01186 | -0.039 | 44.392
3.5 | 0.583 | 0.0148 | -0.04 | 39.368
4 | 0.636 | 0.01528 | -0.04 | 41.632
4.5 | 0.555 | 0.03767 | -0.018 | 14.725
5 | 0.594 | 0.04008 | -0.017 | 14.81
5.5 | 0.63 | 0.04265 | -0.016 | 14.77
6 | 0.663 | 0.04576 | -0.016 | 14.498
6.5 | 0.693 | 0.04996 | -0.015 | 13.869
7 | 0.719 | 0.05439 | -0.014 | 13.217
7.5 | 0.74 | 0.05947 | -0.014 | 12.449
8 | 0.757 | 0.06355 | -0.014 | 11.916
8.5 | 0.769 | 0.07066 | -0.014 | 10.885
9 | 0.776 | 0.07847 | -0.014 | 9.89
9.5 | 0.771 | 0.08525 | -0.014 | 9.042
10 | 0.758 | 0.09296 | -0.014 | 8.158
10.5 | 0.74 | 0.10702 | -0.014 | 6.915
11 | 0.717 | 0.117 | -0.013 | 6.125
11.5 | 0.689 | 0.13031 | -0.014 | 5.289
12 | 0.659 | 0.14086 | -0.014 | 4.676
12.5 | 0.626 | 0.15492 | -0.014 | 4.039
13 | 0.592 | 0.17526 | -0.014 | 3.375
13.5 | 0.557 | 0.18398 | -0.014 | 3.026
14 | 0.522 | 0.20845 | -0.014 | 2.504

## 12. Re 100k Mach 0.10 (2)
BIGFOIL.COM POLAR EXPORT
NACA63-209 a=0.8
NACA63-209 a=0.8 |  |  |  | Cl Max: | 0.9875 | at alpha= | 20 | deg
XFOIL ncrit=9 |  |  |  | L/D Max: | 49.0769 | at alpha= | 4.5 | deg
Re: | 100000 |  |  | Cd Min: | 0.26887 | at alpha= | 20 | deg
Mach: | 0.1 |  |  | Cl=0 at alpha= | -0.65 | deg
|  |  |  | @ Cl=0.1, Cd= | 0.015216
|  |  |  | @ Cl=0.4, Cd= | 0.016643
|  |  |  | @ Cl=0.6, Cd= | 0.01542
alpha (deg) | Cl | Cd | Cm | Cl/Cd
-20 | -0.7947 | 0.25371 | 0.0687 | -3.1323
-19.5 | -0.777 | 0.24719 | 0.0645 | -3.1433
-19 | -0.7596 | 0.24078 | 0.06 | -3.1547
-18.5 | -0.7439 | 0.23559 | 0.0547 | -3.1576
-18 | -0.7353 | 0.23391 | 0.0481 | -3.1435
-17.5 | -0.7298 | 0.23215 | 0.0418 | -3.1437
-17 | -0.6944 | 0.21378 | 0.0425 | -3.2482
-16.5 | -0.676 | 0.20652 | 0.0394 | -3.2733
-16 | -0.6601 | 0.19982 | 0.0355 | -3.3035
-15.5 | -0.6538 | 0.19622 | 0.0289 | -3.332
-15 | -0.6554 | 0.19364 | 0.0218 | -3.3846
-14.5 | -0.6174 | 0.1782 | 0.0237 | -3.4646
-14 | -0.6025 | 0.17102 | 0.0205 | -3.523
-13.5 | -0.5967 | 0.16521 | 0.0152 | -3.6118
-13 | -0.6056 | 0.16114 | 0.0069 | -3.7582
-12.5 | -0.5699 | 0.14876 | 0.0097 | -3.831
-12 | -0.5621 | 0.14173 | 0.0058 | -3.966
-11.5 | -0.5761 | 0.1363 | -0.0034 | -4.2267
-11 | -0.5434 | 0.12634 | -0.0002 | -4.3011
-10.5 | -0.5668 | 0.12037 | -0.0112 | -4.7088
-10 | -0.5313 | 0.11094 | -0.007 | -4.7891
-9.5 | -0.5618 | 0.10396 | -0.0194 | -5.404
-9 | -0.527 | 0.0957 | -0.0147 | -5.5068
-8.5 | -0.5284 | 0.08766 | -0.0186 | -6.0278
-8 | -0.5726 | 0.07844 | -0.0345 | -7.2998
-7 | -0.5404 | 0.06323 | -0.0338 | -8.5466
-6.5 | -0.5312 | 0.05734 | -0.0339 | -9.264
-5.5 | -0.4866 | 0.03333 | -0.0368 | -14.5995
-5 | -0.4502 | 0.02737 | -0.0339 | -16.4487
-4.5 | -0.409 | 0.02381 | -0.0311 | -17.1777
-4 | -0.365 | 0.02111 | -0.0284 | -17.2904
-3.5 | -0.323 | 0.01863 | -0.0261 | -17.3376
-3 | -0.2813 | 0.01662 | -0.0241 | -16.9254
-2.5 | -0.2542 | 0.0135 | -0.0186 | -18.8296
-2 | -0.2321 | 0.01381 | -0.0108 | -16.8067
-1.5 | -0.2045 | 0.01414 | -0.0016 | -14.4625
-1 | -0.0609 | 0.01464 | -0.0198 | -4.1598
-0.5 | 0.0261 | 0.01489 | -0.0297 | 1.7529
0 | 0.1055 | 0.01524 | -0.0369 | 6.9226
0.5 | 0.1935 | 0.01564 | -0.0448 | 12.3721
1 | 0.2673 | 0.01603 | -0.0495 | 16.675
1.5 | 0.3436 | 0.01635 | -0.0539 | 21.0153
2 | 0.4091 | 0.01669 | -0.0559 | 24.5117
2.5 | 0.4718 | 0.0169 | -0.0566 | 27.9172
3 | 0.5277 | 0.01698 | -0.0555 | 31.0777
3.5 | 0.5827 | 0.01615 | -0.0519 | 36.0805
4 | 0.6275 | 0.01426 | -0.0438 | 44.0042
4.5 | 0.6699 | 0.01365 | -0.0378 | 49.0769
5 | 0.6793 | 0.01851 | -0.0298 | 36.6991
5.5 | 0.7187 | 0.02156 | -0.0269 | 33.3349
6 | 0.7698 | 0.02535 | -0.0254 | 30.3669
6.5 | 0.823 | 0.02959 | -0.0243 | 27.8135
7 | 0.8727 | 0.03601 | -0.0227 | 24.2349
7.5 | 0.9089 | 0.04296 | -0.0201 | 21.1569
8.5 | 0.8614 | 0.07672 | -0.0206 | 11.2278
9 | 0.8236 | 0.08674 | -0.0248 | 9.495
9.5 | 0.8022 | 0.09756 | -0.0309 | 8.2226
10 | 0.7909 | 0.10761 | -0.0356 | 7.3497
10.5 | 0.7852 | 0.11746 | -0.0397 | 6.6848
11 | 0.8034 | 0.12623 | -0.0391 | 6.3646
11.5 | 0.7969 | 0.13513 | -0.0446 | 5.8973
12 | 0.7842 | 0.14549 | -0.0521 | 5.3901
12.5 | 0.8108 | 0.15463 | -0.0504 | 5.2435
13 | 0.7958 | 0.16293 | -0.06 | 4.8843
13.5 | 0.8138 | 0.17202 | -0.0611 | 4.7308
14 | 0.8135 | 0.17945 | -0.0679 | 4.5333
14.5 | 0.8475 | 0.19084 | -0.0655 | 4.4409
15 | 0.8359 | 0.1959 | -0.0761 | 4.267
15.5 | 0.8487 | 0.2033 | -0.0804 | 4.1746
16 | 0.8859 | 0.21733 | -0.0779 | 4.0763
16.5 | 0.8802 | 0.22015 | -0.0876 | 3.9982
17 | 0.8903 | 0.22619 | -0.0939 | 3.9361
17.5 | 0.9093 | 0.23366 | -0.0967 | 3.8916
18 | 0.9363 | 0.24749 | -0.0974 | 3.7832
18.5 | 0.9388 | 0.24895 | -0.1058 | 3.771
19 | 0.9532 | 0.255 | -0.1117 | 3.738
19.5 | 0.9695 | 0.26174 | -0.1161 | 3.7041
20 | 0.9875 | 0.26887 | -0.1198 | 3.6728

## 13. Re 100k Mach 0.25 (1)
BIGFOIL.COM POLAR EXPORT
NACA63-209 a=0.8
NACA63-209 a=0.8 |  |  |  | Cl Max: | 0.739 | at alpha= | 8 | deg
JavaFoil+Calcfoil stall+Eppler ext transition |  |  |  | L/D Max: | 44.91 | at alpha= | 3 | deg
Re: | 100000 |  |  | Cd Min: | 0.0097 | at alpha= | -0.5 | deg
Mach: | 0.25 |  |  | Cl=0 at alpha= | -1.55 | deg
|  |  |  | @ Cl=0.1, Cd= | 0.009731
|  |  |  | @ Cl=0.4, Cd= | 0.32692
|  |  |  | @ Cl=0.6, Cd= | 0.32692
alpha (deg) | Cl | Cd | Cm | Cl/Cd
-13.5 | -0.095 | 0.21633 | -0.01 | -0.438
-13 | -0.205 | 0.18969 | -0.01 | -1.08
-12.5 | -0.262 | 0.16845 | -0.01 | -1.556
-12 | -0.312 | 0.2559 | -0.01 | -1.219
-11.5 | -0.356 | 0.18201 | -0.01 | -1.957
-11 | -0.395 | 0.16169 | -0.01 | -2.442
-10.5 | -0.428 | 0.148 | -0.01 | -2.888
-10 | -0.453 | 0.12673 | -0.01 | -3.578
-9.5 | -0.472 | 0.10777 | -0.01 | -4.378
-9 | -0.483 | 0.09005 | -0.01 | -5.36
-8.5 | -0.485 | 0.07899 | -0.01 | -6.145
-8 | -0.48 | 0.07347 | -0.01 | -6.538
-7.5 | -0.468 | 0.06572 | -0.011 | -7.118
-7 | -0.448 | 0.05793 | -0.011 | -7.742
-6.5 | -0.423 | 0.05292 | -0.012 | -7.992
-6 | -0.392 | 0.04906 | -0.012 | -7.993
-5.5 | -0.357 | 0.04534 | -0.013 | -7.867
-5 | -0.318 | 0.04224 | -0.013 | -7.52
-4.5 | -0.276 | 0.03963 | -0.014 | -6.958
-4 | -0.232 | 0.03758 | -0.014 | -6.164
-3.5 | -0.186 | 0.03544 | -0.015 | -5.243
-3 | -0.139 | 0.0337 | -0.016 | -4.125
-2.5 | -0.113 | 0.01168 | -0.036 | -9.712
-2 | -0.054 | 0.01004 | -0.037 | -5.354
-1.5 | 0.006 | 0.00987 | -0.037 | 0.628
-1 | 0.066 | 0.00977 | -0.037 | 6.791
-0.5 | 0.127 | 0.0097 | -0.038 | 13.059
0 | 0.187 | 0.01087 | -0.038 | 17.165
0.5 | 0.247 | 0.01099 | -0.039 | 22.438
1 | 0.306 | 0.0111 | -0.039 | 27.567
1.5 | 0.366 | 0.01133 | -0.039 | 32.275
2 | 0.425 | 0.01151 | -0.04 | 36.905
2.5 | 0.483 | 0.01173 | -0.04 | 41.178
3 | 0.54 | 0.01203 | -0.04 | 44.91
3.5 | 0.598 | 0.01505 | -0.041 | 39.74
4 | 0.652 | 0.01555 | -0.041 | 41.904
4.5 | 0.568 | 0.03798 | -0.018 | 14.953
5 | 0.606 | 0.04055 | -0.017 | 14.957
5.5 | 0.642 | 0.04298 | -0.017 | 14.934
6 | 0.673 | 0.04623 | -0.016 | 14.554
6.5 | 0.699 | 0.05164 | -0.015 | 13.532
7 | 0.719 | 0.0565 | -0.014 | 12.726
7.5 | 0.733 | 0.0634 | -0.014 | 11.557
8 | 0.739 | 0.06776 | -0.014 | 10.908
8.5 | 0.737 | 0.07737 | -0.014 | 9.53
9 | 0.727 | 0.08946 | -0.014 | 8.131
9.5 | 0.698 | 0.09906 | -0.014 | 7.047
10 | 0.656 | 0.11812 | -0.014 | 5.555
10.5 | 0.604 | 0.13851 | -0.014 | 4.361
11 | 0.543 | 0.15699 | -0.014 | 3.459
11.5 | 0.475 | 0.18981 | -0.014 | 2.501
12 | 0.4 | 0.22477 | -0.014 | 1.782
12.5 | 0.32 | 0.26934 | -0.015 | 1.189
13 | 0.229 | 0.32692 | -0.015 | 0.701

## 14. Re 100k Mach 0.25 (2)
BIGFOIL.COM POLAR EXPORT
NACA63-209 a=0.8
NACA63-209 a=0.8 |  |  |  | Cl Max: | 1.0077 | at alpha= | 20 | deg
XFOIL ncrit=9 |  |  |  | L/D Max: | 47.8264 | at alpha= | 4.5 | deg
Re: | 100000 |  |  | Cd Min: | 0.27442 | at alpha= | 20 | deg
Mach: | 0.25 |  |  | Cl=0 at alpha= | -0.69485 | deg
|  |  |  | @ Cl=0.1, Cd= | 0.015544
|  |  |  | @ Cl=0.4, Cd= | 0.016831
|  |  |  | @ Cl=0.6, Cd= | 0.015912
alpha (deg) | Cl | Cd | Cm | Cl/Cd
-20 | -0.81 | 0.25828 | 0.0719 | -3.1361
-19.5 | -0.7913 | 0.25157 | 0.0672 | -3.1454
-19 | -0.7733 | 0.24531 | 0.0623 | -3.1523
-18.5 | -0.7602 | 0.24256 | 0.0557 | -3.1341
-18 | -0.7525 | 0.24137 | 0.0491 | -3.1176
-17.5 | -0.7228 | 0.22504 | 0.0478 | -3.2119
-17 | -0.702 | 0.21668 | 0.0451 | -3.2398
-16.5 | -0.6839 | 0.20963 | 0.0413 | -3.2624
-16 | -0.6688 | 0.20353 | 0.0363 | -3.286
-15.5 | -0.6692 | 0.20272 | 0.0285 | -3.3011
-15 | -0.6385 | 0.18849 | 0.0279 | -3.3874
-14.5 | -0.6194 | 0.1807 | 0.0253 | -3.4278
-14 | -0.6061 | 0.17386 | 0.021 | -3.4861
-13.5 | -0.61 | 0.17054 | 0.0135 | -3.5769
-13 | -0.5834 | 0.15876 | 0.013 | -3.6747
-12.5 | -0.5666 | 0.15114 | 0.0108 | -3.7488
-12 | -0.5729 | 0.14601 | 0.0033 | -3.9237
-11.5 | -0.5477 | 0.13598 | 0.0037 | -4.0278
-11 | -0.5509 | 0.12988 | -0.0027 | -4.2416
-10.5 | -0.532 | 0.1207 | -0.0032 | -4.4076
-10 | -0.5386 | 0.11422 | -0.0099 | -4.7155
-9.5 | -0.5185 | 0.10559 | -0.0097 | -4.9105
-9 | -0.549 | 0.09902 | -0.0216 | -5.5443
-8.5 | -0.5234 | 0.09081 | -0.0193 | -5.7637
-8 | -0.5145 | 0.08317 | -0.0206 | -6.1861
-7.5 | -0.5238 | 0.07563 | -0.0251 | -6.9258
-7 | -0.5321 | 0.06714 | -0.0315 | -7.9252
-5.5 | -0.5003 | 0.03669 | -0.0378 | -13.6359
-5 | -0.4679 | 0.02971 | -0.0351 | -15.7489
-4.5 | -0.4274 | 0.02532 | -0.0322 | -16.8799
-4 | -0.3827 | 0.02226 | -0.0294 | -17.1923
-3.5 | -0.3383 | 0.01942 | -0.027 | -17.4202
-3 | -0.2949 | 0.01754 | -0.0247 | -16.813
-2.5 | -0.2582 | 0.01369 | -0.022 | -18.8605
-2 | -0.2359 | 0.01409 | -0.0134 | -16.7424
-1.5 | -0.2026 | 0.01464 | -0.0046 | -13.8388
-1 | -0.0747 | 0.01515 | -0.018 | -4.9307
-0.5 | 0.0477 | 0.01539 | -0.0334 | 3.0994
0 | 0.1328 | 0.01564 | -0.0417 | 8.491
0.5 | 0.2018 | 0.01594 | -0.0462 | 12.66
1 | 0.2874 | 0.01624 | -0.0527 | 17.697
1.5 | 0.3514 | 0.01666 | -0.0547 | 21.0924
2 | 0.4225 | 0.01691 | -0.0571 | 24.9852
2.5 | 0.4797 | 0.01725 | -0.0566 | 27.8087
3 | 0.5383 | 0.01727 | -0.0554 | 31.1697
3.5 | 0.595 | 0.01611 | -0.0508 | 36.9336
4 | 0.6423 | 0.01424 | -0.0425 | 45.1053
4.5 | 0.6777 | 0.01417 | -0.0344 | 47.8264
5 | 0.6923 | 0.01959 | -0.0284 | 35.3395
5.5 | 0.7361 | 0.02276 | -0.0256 | 32.3418
6 | 0.7917 | 0.02695 | -0.0241 | 29.3766
6.5 | 0.8451 | 0.03209 | -0.0227 | 26.3353
7 | 0.8904 | 0.03865 | -0.0203 | 23.0375
7.5 | 0.9187 | 0.04692 | -0.0177 | 19.5801
9 | 0.7895 | 0.09424 | -0.0332 | 8.3775
9.5 | 0.8422 | 0.10011 | -0.0244 | 8.4127
10.5 | 0.8227 | 0.12064 | -0.0335 | 6.8195
11 | 0.7846 | 0.13045 | -0.0455 | 6.0146
11.5 | 0.7783 | 0.1402 | -0.0513 | 5.5514
12 | 0.8013 | 0.14974 | -0.0509 | 5.3513
12.5 | 0.7948 | 0.15778 | -0.058 | 5.0374
13 | 0.802 | 0.16704 | -0.0623 | 4.8012
13.5 | 0.8353 | 0.1775 | -0.06 | 4.7059
14 | 0.8188 | 0.18328 | -0.0714 | 4.4675
14.5 | 0.8385 | 0.19153 | -0.0736 | 4.3779
15 | 0.8558 | 0.20176 | -0.0768 | 4.2417
15.5 | 0.8582 | 0.20726 | -0.0845 | 4.1407
16 | 0.8779 | 0.21528 | -0.0874 | 4.0779
16.5 | 0.9046 | 0.22815 | -0.0886 | 3.9649
17 | 0.9056 | 0.23078 | -0.0977 | 3.9241
17.5 | 0.9222 | 0.23794 | -0.1024 | 3.8758
18 | 0.9597 | 0.25596 | -0.1001 | 3.7494
18.5 | 0.9629 | 0.25738 | -0.1081 | 3.7412
19 | 0.9729 | 0.26048 | -0.1162 | 3.735
19.5 | 0.9895 | 0.26727 | -0.1212 | 3.7022
20 | 1.0077 | 0.27442 | -0.1258 | 3.6721

## 15. Re 100k Mach 0.50 (1)
BIGFOIL.COM POLAR EXPORT
NACA63-209 a=0.8
NACA63-209 a=0.8 |  |  |  | Cl Max: | 1.11 | at alpha= | 20 | deg
JavaFoil+Calcfoil stall+Eppler ext transition |  |  |  | L/D Max: | 43.08 | at alpha= | 2.5 | deg
Re: | 100000 |  |  | Cd Min: | 0.01115 | at alpha= | -1.5 | deg
Mach: | 0.5 |  |  | Cl=0 at alpha= | -1.5522 | deg
|  |  |  | @ Cl=0.1, Cd= | 0.011179
|  |  |  | @ Cl=0.4, Cd= | 0.011812
|  |  |  | @ Cl=0.6, Cd= | 0.17843
alpha (deg) | Cl | Cd | Cm | Cl/Cd
-20 | -0.984 | 0.35486 | -0.015 | -2.774
-19.5 | -0.956 | 0.32963 | -0.014 | -2.902
-19 | -0.93 | 0.31106 | -0.014 | -2.989
-18.5 | -0.904 | 0.30987 | -0.015 | -2.917
-18 | -0.878 | 0.30873 | -0.015 | -2.843
-17.5 | -0.852 | 0.40227 | -0.015 | -2.117
-17 | -0.825 | 0.29881 | -0.015 | -2.762
-16.5 | -0.797 | 0.27865 | -0.015 | -2.86
-16 | -0.771 | 0.27829 | -0.015 | -2.769
-15.5 | -0.744 | 0.26933 | -0.015 | -2.764
-15 | -0.718 | 0.26527 | -0.015 | -2.707
-14.5 | -0.692 | 0.24177 | -0.015 | -2.861
-14 | -0.664 | 0.23677 | -0.014 | -2.803
-13.5 | -0.637 | 0.21896 | -0.015 | -2.91
-13 | -0.611 | 0.22858 | -0.015 | -2.672
-12.5 | -0.584 | 0.22762 | -0.015 | -2.567
-12 | -0.558 | 0.22422 | -0.015 | -2.488
-11.5 | -0.531 | 0.2025 | -0.015 | -2.62
-11 | -0.504 | 0.20185 | -0.014 | -2.495
-10.5 | -0.477 | 0.18383 | -0.015 | -2.595
-10 | -0.45 | 0.17921 | -0.015 | -2.514
-9.5 | -0.424 | 0.16183 | -0.015 | -2.62
-9 | -0.397 | 0.17684 | -0.015 | -2.246
-8.5 | -0.37 | 0.15078 | -0.014 | -2.454
-8 | -0.343 | 0.15244 | -0.013 | -2.253
-7.5 | -0.317 | 0.14933 | -0.014 | -2.121
-7 | -0.29 | 0.15155 | -0.014 | -1.915
-6.5 | -0.263 | 0.11103 | -0.013 | -2.372
-6 | -0.237 | 0.10331 | -0.013 | -2.291
-5.5 | -0.339 | 0.05763 | -0.013 | -5.876
-5 | -0.331 | 0.04818 | -0.014 | -6.868
-4.5 | -0.298 | 0.04302 | -0.015 | -6.922
-4 | -0.255 | 0.03947 | -0.015 | -6.449
-3.5 | -0.206 | 0.03675 | -0.016 | -5.597
-3 | -0.154 | 0.03459 | -0.017 | -4.464
-2.5 | -0.126 | 0.01193 | -0.041 | -10.6
-2 | -0.06 | 0.01265 | -0.041 | -4.745
-1.5 | 0.007 | 0.01115 | -0.041 | 0.621
-1 | 0.074 | 0.01116 | -0.042 | 6.64
-0.5 | 0.142 | 0.01121 | -0.042 | 12.627
0 | 0.208 | 0.01125 | -0.043 | 18.523
0.5 | 0.275 | 0.01144 | -0.043 | 24.055
1 | 0.341 | 0.01158 | -0.044 | 29.455
1.5 | 0.407 | 0.01184 | -0.044 | 34.401
2 | 0.472 | 0.01212 | -0.044 | 38.994
2.5 | 0.536 | 0.01245 | -0.045 | 43.08
3 | 0.601 | 0.01536 | -0.045 | 39.119
3.5 | 0.661 | 0.01605 | -0.046 | 41.199
4 | 0.581 | 0.03679 | -0.02 | 15.79
4.5 | 0.619 | 0.04027 | -0.018 | 15.374
5 | 0.647 | 0.04455 | -0.017 | 14.513
5.5 | 0.653 | 0.05093 | -0.015 | 12.816
6 | 0.598 | 0.06338 | -0.016 | 9.428
6.5 | 0.423 | 0.10713 | -0.016 | 3.95
7 | 0.449 | 0.13231 | -0.016 | 3.393
7.5 | 0.475 | 0.14029 | -0.019 | 3.388
8 | 0.501 | 0.13956 | -0.019 | 3.591
8.5 | 0.527 | 0.1434 | -0.019 | 3.673
9 | 0.553 | 0.1564 | -0.02 | 3.533
9.5 | 0.579 | 0.16553 | -0.022 | 3.497
10 | 0.604 | 0.18089 | -0.022 | 3.342
10.5 | 0.63 | 0.18494 | -0.022 | 3.406
11 | 0.655 | 0.1934 | -0.022 | 3.389
11.5 | 0.682 | 0.20273 | -0.024 | 3.364
12 | 0.707 | 0.20623 | -0.025 | 3.43
12.5 | 0.733 | 0.2104 | -0.025 | 3.482
13 | 0.758 | 0.21417 | -0.025 | 3.538
13.5 | 0.785 | 0.25569 | -0.027 | 3.069
14 | 0.81 | 0.26151 | -0.027 | 3.096
14.5 | 0.835 | 0.24311 | -0.027 | 3.433
15 | 0.86 | 0.24738 | -0.028 | 3.475
15.5 | 0.885 | 0.27483 | -0.028 | 3.219
16 | 0.911 | 0.29912 | -0.03 | 3.047
16.5 | 0.936 | 0.3027 | -0.03 | 3.092
17 | 0.961 | 0.30692 | -0.03 | 3.13
17.5 | 0.985 | 0.3061 | -0.03 | 3.219
18 | 1.013 | 0.33213 | -0.032 | 3.049
18.5 | 1.037 | 0.33575 | -0.032 | 3.089
19 | 1.061 | 0.33603 | -0.032 | 3.158
19.5 | 1.086 | 0.34071 | -0.033 | 3.186
20 | 1.11 | 0.344 | -0.033 | 3.227

## 16. Re 100k Mach 0.50 (2)
BIGFOIL.COM POLAR EXPORT
NACA63-209 a=0.8
NACA63-209 a=0.8 |  |  |  | Cl Max: | 1.1149 | at alpha= | 20 | deg
XFOIL ncrit=9 |  |  |  | L/D Max: | 46.0027 | at alpha= | 4 | deg
Re: | 100000 |  |  | Cd Min: | 0.30828 | at alpha= | 20 | deg
Mach: | 0.5 |  |  | Cl=0 at alpha= | -0.57591 | deg
|  |  |  | @ Cl=0.1, Cd= | 0.017257
|  |  |  | @ Cl=0.4, Cd= | 0.017965
|  |  |  | @ Cl=0.6, Cd= | 0.017811
alpha (deg) | Cl | Cd | Cm | Cl/Cd
-20 | -0.888 | 0.28605 | 0.0842 | -3.1044
-19.5 | -0.8716 | 0.28456 | 0.0764 | -3.063
-19 | -0.8464 | 0.27154 | 0.0719 | -3.117
-18.5 | -0.8187 | 0.2579 | 0.0691 | -3.1745
-18 | -0.7955 | 0.24933 | 0.0644 | -3.1906
-17.5 | -0.7727 | 0.24116 | 0.0592 | -3.2041
-17 | -0.7522 | 0.23433 | 0.0532 | -3.21
-16.5 | -0.7444 | 0.2346 | 0.0445 | -3.1731
-16 | -0.7082 | 0.21681 | 0.0438 | -3.2665
-15.5 | -0.6855 | 0.20843 | 0.0396 | -3.2889
-15 | -0.6666 | 0.20133 | 0.0341 | -3.311
-14.5 | -0.6642 | 0.20009 | 0.0258 | -3.3195
-14 | -0.6262 | 0.18428 | 0.0253 | -3.3981
-13.5 | -0.6057 | 0.17627 | 0.0215 | -3.4362
-13 | -0.6033 | 0.17254 | 0.0141 | -3.4966
-12.5 | -0.5716 | 0.16032 | 0.0132 | -3.5654
-12 | -0.5697 | 0.15563 | 0.0067 | -3.6606
-11.5 | -0.5417 | 0.14466 | 0.0054 | -3.7446
-11 | -0.5384 | 0.13878 | -0.0002 | -3.8795
-10.5 | -0.5152 | 0.12901 | -0.0016 | -3.9935
-10 | -0.5294 | 0.1245 | -0.0099 | -4.2522
-9.5 | -0.4929 | 0.11385 | -0.0082 | -4.3294
-9 | -0.4824 | 0.10625 | -0.011 | -4.5402
-8.5 | -0.4752 | 0.09912 | -0.014 | -4.7942
-8 | -0.4873 | 0.09306 | -0.0198 | -5.2364
-7.5 | -0.4759 | 0.08505 | -0.021 | -5.5955
-7 | -0.4597 | 0.07769 | -0.021 | -5.9171
-6.5 | -0.4581 | 0.07107 | -0.0222 | -6.4458
-6 | -0.5096 | 0.05291 | -0.0451 | -9.6314
-5.5 | -0.5227 | 0.0458 | -0.0425 | -11.4127
-5 | -0.5167 | 0.03964 | -0.0388 | -13.0348
-4.5 | -0.4963 | 0.03356 | -0.0358 | -14.7884
-4 | -0.4595 | 0.02861 | -0.0332 | -16.0608
-3.5 | -0.4105 | 0.02455 | -0.0305 | -16.721
-3 | -0.3587 | 0.02129 | -0.0282 | -16.8483
-2.5 | -0.2915 | 0.0188 | -0.0284 | -15.5053
-2 | -0.2194 | 0.01546 | -0.0298 | -14.1915
-1.5 | -0.168 | 0.01651 | -0.0218 | -10.1757
-1 | -0.1067 | 0.0169 | -0.0173 | -6.3136
-0.5 | 0.0191 | 0.01717 | -0.0294 | 1.1124
0 | 0.1774 | 0.01734 | -0.0487 | 10.2307
0.5 | 0.2906 | 0.01736 | -0.0603 | 16.7396
1 | 0.3361 | 0.01761 | -0.0591 | 19.0857
1.5 | 0.3941 | 0.01792 | -0.0587 | 21.9922
2 | 0.4533 | 0.01837 | -0.0579 | 24.6761
2.5 | 0.5175 | 0.01868 | -0.0569 | 27.7034
3 | 0.5863 | 0.01839 | -0.0545 | 31.8815
3.5 | 0.6533 | 0.01556 | -0.0449 | 41.9859
4 | 0.6928 | 0.01506 | -0.0339 | 46.0027
4.5 | 0.7044 | 0.02015 | -0.0266 | 34.9578
5 | 0.7526 | 0.02381 | -0.0223 | 31.6086
5.5 | 0.8158 | 0.02875 | -0.02 | 28.3757
6 | 0.8639 | 0.03472 | -0.0165 | 24.8819
6.5 | 0.8878 | 0.0414 | -0.0125 | 21.4444
7 | 0.8886 | 0.04892 | -0.0089 | 18.1643
7.5 | 0.8666 | 0.05663 | -0.0062 | 15.3028
8 | 0.8353 | 0.06576 | -0.008 | 12.7023
8.5 | 0.8096 | 0.07697 | -0.0144 | 10.5184
9 | 0.791 | 0.0907 | -0.0242 | 8.7211
9.5 | 0.7817 | 0.10532 | -0.0333 | 7.4221
10 | 0.7658 | 0.12617 | -0.0507 | 6.0696
10.5 | 0.7666 | 0.13576 | -0.0556 | 5.6467
11 | 0.7757 | 0.14495 | -0.0594 | 5.3515
11.5 | 0.7864 | 0.15387 | -0.0632 | 5.1108
12 | 0.8199 | 0.16525 | -0.0631 | 4.9616
12.5 | 0.8165 | 0.17197 | -0.0708 | 4.7479
13 | 0.8295 | 0.18117 | -0.0759 | 4.5786
13.5 | 0.8523 | 0.19061 | -0.0789 | 4.4714
14 | 0.8617 | 0.19869 | -0.0857 | 4.3369
14.5 | 0.9015 | 0.21331 | -0.0851 | 4.2262
15 | 0.8991 | 0.21622 | -0.0957 | 4.1583
15.5 | 0.9226 | 0.22554 | -0.0994 | 4.0906
16 | 0.9498 | 0.23827 | -0.1025 | 3.9862
16.5 | 0.9601 | 0.24289 | -0.1113 | 3.9528
17 | 0.9829 | 0.25191 | -0.116 | 3.9018
17.5 | 1.0186 | 0.27014 | -0.1166 | 3.7706
18 | 1.0259 | 0.27037 | -0.127 | 3.7944
18.5 | 1.0459 | 0.27818 | -0.133 | 3.7598
19 | 1.0703 | 0.28803 | -0.1374 | 3.7159
19.5 | 1.1014 | 0.3073 | -0.1389 | 3.5841
20 | 1.1149 | 0.30828 | -0.1483 | 3.6165

## 17. Re 250k Mach 0.00 (1)
BIGFOIL.COM POLAR EXPORT
NACA63-209 a=0.8
NACA63-209 a=0.8 |  |  |  | Cl Max: | 0.781 | at alpha= | 9 | deg
JavaFoil+Calcfoil stall+Eppler ext transition |  |  |  | L/D Max: | 74.779 | at alpha= | 3 | deg
Re: | 250000 |  |  | Cd Min: | 0.00675 | at alpha= | 1 | deg
Mach: | 0 |  |  | Cl=0 at alpha= | -1.5517 | deg
|  |  |  | @ Cl=0.1, Cd= | 0.0070934
|  |  |  | @ Cl=0.4, Cd= | 0.0068316
|  |  |  | @ Cl=0.6, Cd= | 0.15479
alpha (deg) | Cl | Cd | Cm | Cl/Cd
-15.5 | -0.408 | 0.17527 | -0.009 | -2.327
-15 | -0.43 | 0.16416 | -0.009 | -2.619
-14.5 | -0.452 | 0.18017 | -0.009 | -2.509
-14 | -0.474 | 0.16392 | -0.009 | -2.892
-13.5 | -0.496 | 0.14537 | -0.009 | -3.409
-13 | -0.516 | 0.13636 | -0.009 | -3.783
-12.5 | -0.528 | 0.1234 | -0.009 | -4.282
-12 | -0.539 | 0.11064 | -0.009 | -4.872
-11.5 | -0.547 | 0.10329 | -0.01 | -5.296
-11 | -0.552 | 0.09689 | -0.009 | -5.698
-10.5 | -0.554 | 0.08884 | -0.01 | -6.234
-10 | -0.552 | 0.08109 | -0.01 | -6.806
-9.5 | -0.546 | 0.07359 | -0.01 | -7.419
-9 | -0.536 | 0.06748 | -0.01 | -7.941
-8.5 | -0.521 | 0.06201 | -0.011 | -8.407
-8 | -0.502 | 0.05901 | -0.011 | -8.514
-7.5 | -0.479 | 0.05316 | -0.011 | -9.018
-7 | -0.452 | 0.04921 | -0.012 | -9.191
-6.5 | -0.421 | 0.0461 | -0.012 | -9.142
-6 | -0.387 | 0.0432 | -0.013 | -8.962
-5.5 | -0.35 | 0.04063 | -0.013 | -8.613
-5 | -0.31 | 0.03828 | -0.013 | -8.104
-4.5 | -0.268 | 0.03615 | -0.014 | -7.426
-4 | -0.225 | 0.0345 | -0.014 | -6.524
-3.5 | -0.224 | 0.00974 | -0.034 | -23.03
-3 | -0.167 | 0.0095 | -0.035 | -17.608
-2.5 | -0.11 | 0.00929 | -0.035 | -11.826
-2 | -0.052 | 0.00724 | -0.036 | -7.198
-1.5 | 0.006 | 0.00716 | -0.036 | 0.839
-1 | 0.064 | 0.00713 | -0.036 | 9.011
-0.5 | 0.123 | 0.00707 | -0.037 | 17.362
0 | 0.181 | 0.00709 | -0.037 | 25.5
0.5 | 0.239 | 0.00711 | -0.037 | 33.639
1 | 0.297 | 0.00675 | -0.038 | 43.983
1.5 | 0.355 | 0.0068 | -0.038 | 52.175
2 | 0.412 | 0.00684 | -0.039 | 60.228
2.5 | 0.469 | 0.00693 | -0.039 | 67.717
3 | 0.525 | 0.00703 | -0.039 | 74.779
3.5 | 0.581 | 0.01199 | -0.04 | 48.417
4 | 0.634 | 0.01241 | -0.04 | 51.067
4.5 | 0.685 | 0.01289 | -0.04 | 53.111
5 | 0.733 | 0.01335 | -0.041 | 54.942
5.5 | 0.629 | 0.03926 | -0.018 | 16.017
6 | 0.662 | 0.04179 | -0.017 | 15.839
6.5 | 0.692 | 0.04523 | -0.016 | 15.301
7 | 0.718 | 0.04871 | -0.015 | 14.748
7.5 | 0.741 | 0.05186 | -0.015 | 14.285
8 | 0.759 | 0.05603 | -0.015 | 13.548
8.5 | 0.773 | 0.06147 | -0.014 | 12.568
9 | 0.781 | 0.06632 | -0.014 | 11.783
9.5 | 0.779 | 0.07232 | -0.014 | 10.775
10 | 0.77 | 0.07867 | -0.014 | 9.788
10.5 | 0.756 | 0.08569 | -0.014 | 8.817
11 | 0.736 | 0.09565 | -0.014 | 7.698
11.5 | 0.713 | 0.10262 | -0.014 | 6.949
12 | 0.687 | 0.11193 | -0.015 | 6.138
12.5 | 0.658 | 0.12057 | -0.014 | 5.46
13 | 0.628 | 0.13211 | -0.015 | 4.756
13.5 | 0.597 | 0.1436 | -0.015 | 4.159
14 | 0.566 | 0.15479 | -0.015 | 3.657

## 18. Re 250k Mach 0.00 (2)
BIGFOIL.COM POLAR EXPORT
NACA63-209 a=0.8
NACA63-209 a=0.8 |  |  |  | Cl Max: | 0.9531 | at alpha= | 8.5 | deg
XFOIL ncrit=9 |  |  |  | L/D Max: | 69.8866 | at alpha= | 4 | deg
Re: | 250000 |  |  | Cd Min: | 0.16468 | at alpha= | 13.5 | deg
Mach: | 0 |  |  | Cl=0 at alpha= | -99 | deg
|  |  |  | @ Cl=0.1, Cd= | 0.00862
|  |  |  | @ Cl=0.4, Cd= | 0.0081314
|  |  |  | @ Cl=0.6, Cd= | 0.0086763
alpha (deg) | Cl | Cd | Cm | Cl/Cd
0 | 0.1738 | 0.00862 | -0.0414 | 20.1624
0.5 | 0.2218 | 0.00847 | -0.0391 | 26.1865
1 | 0.2717 | 0.00831 | -0.0371 | 32.6955
1.5 | 0.3409 | 0.00818 | -0.0395 | 41.6748
2 | 0.4139 | 0.00812 | -0.0435 | 50.9729
2.5 | 0.4645 | 0.00819 | -0.0426 | 56.7155
3 | 0.5152 | 0.0082 | -0.0409 | 62.8293
3.5 | 0.5662 | 0.00838 | -0.0396 | 67.5656
4 | 0.6164 | 0.00882 | -0.0383 | 69.8866
4.5 | 0.6463 | 0.01215 | -0.0353 | 53.1934
5 | 0.6895 | 0.01436 | -0.0336 | 48.0153
5.5 | 0.7345 | 0.01621 | -0.0321 | 45.3115
6 | 0.7777 | 0.01924 | -0.03 | 40.421
6.5 | 0.8269 | 0.02148 | -0.0289 | 38.4963
7 | 0.8758 | 0.02523 | -0.0276 | 34.7126
7.5 | 0.9198 | 0.0309 | -0.0259 | 29.767
8 | 0.9467 | 0.04577 | -0.0191 | 20.6839
8.5 | 0.9531 | 0.05849 | -0.0179 | 16.2951
9 | 0.9511 | 0.06105 | -0.0131 | 15.579
9.5 | 0.9367 | 0.06804 | -0.0107 | 13.7669
10 | 0.8987 | 0.07582 | -0.0099 | 11.8531
10.5 | 0.8446 | 0.09056 | -0.02 | 9.3264
11 | 0.8171 | 0.10866 | -0.0335 | 7.5198
11.5 | 0.8147 | 0.11894 | -0.0384 | 6.8497
12 | 0.8208 | 0.12639 | -0.0385 | 6.4942
12.5 | 0.8086 | 0.14208 | -0.0468 | 5.6912
13 | 0.8098 | 0.15337 | -0.0543 | 5.28
13.5 | 0.8094 | 0.16468 | -0.0632 | 4.915

## 19. Re 250k Mach 0.10 (1)
BIGFOIL.COM POLAR EXPORT
NACA63-209 a=0.8
NACA63-209 a=0.8 |  |  |  | Cl Max: | 0.776 | at alpha= | 9 | deg
JavaFoil+Calcfoil stall+Eppler ext transition |  |  |  | L/D Max: | 75.229 | at alpha= | 3 | deg
Re: | 250000 |  |  | Cd Min: | 0.00674 | at alpha= | 1 | deg
Mach: | 0.1 |  |  | Cl=0 at alpha= | -1.5517 | deg
|  |  |  | @ Cl=0.1, Cd= | 0.0071079
|  |  |  | @ Cl=0.4, Cd= | 0.0068428
|  |  |  | @ Cl=0.6, Cd= | 0.16889
alpha (deg) | Cl | Cd | Cm | Cl/Cd
-15 | -0.388 | 0.17062 | -0.009 | -2.276
-14.5 | -0.413 | 0.19142 | -0.009 | -2.159
-14 | -0.438 | 0.17343 | -0.009 | -2.528
-13.5 | -0.463 | 0.15584 | -0.009 | -2.973
-13 | -0.487 | 0.14008 | -0.009 | -3.477
-12.5 | -0.503 | 0.13299 | -0.009 | -3.781
-12 | -0.517 | 0.11545 | -0.01 | -4.476
-11.5 | -0.528 | 0.10602 | -0.01 | -4.981
-11 | -0.536 | 0.09902 | -0.01 | -5.416
-10.5 | -0.541 | 0.09074 | -0.01 | -5.963
-10 | -0.542 | 0.08322 | -0.01 | -6.511
-9.5 | -0.538 | 0.07377 | -0.01 | -7.299
-9 | -0.53 | 0.06832 | -0.01 | -7.764
-8.5 | -0.518 | 0.06265 | -0.011 | -8.265
-8 | -0.5 | 0.05843 | -0.011 | -8.565
-7.5 | -0.479 | 0.05411 | -0.011 | -8.844
-7 | -0.452 | 0.04985 | -0.012 | -9.074
-6.5 | -0.422 | 0.04656 | -0.012 | -9.065
-6 | -0.388 | 0.0431 | -0.013 | -9.005
-5.5 | -0.351 | 0.04074 | -0.013 | -8.619
-5 | -0.311 | 0.03824 | -0.013 | -8.143
-4.5 | -0.27 | 0.03627 | -0.014 | -7.436
-4 | -0.226 | 0.03457 | -0.014 | -6.54
-3.5 | -0.225 | 0.00978 | -0.035 | -23.034
-3 | -0.168 | 0.0095 | -0.035 | -17.711
-2.5 | -0.11 | 0.00928 | -0.035 | -11.905
-2 | -0.052 | 0.00723 | -0.036 | -7.244
-1.5 | 0.006 | 0.00714 | -0.036 | 0.845
-1 | 0.065 | 0.00712 | -0.037 | 9.068
-0.5 | 0.123 | 0.0071 | -0.037 | 17.375
0 | 0.182 | 0.00713 | -0.037 | 25.504
0.5 | 0.24 | 0.00709 | -0.038 | 33.879
1 | 0.298 | 0.00674 | -0.038 | 44.263
1.5 | 0.357 | 0.00679 | -0.038 | 52.476
2 | 0.414 | 0.00686 | -0.039 | 60.417
2.5 | 0.471 | 0.00692 | -0.039 | 68.179
3 | 0.528 | 0.00702 | -0.04 | 75.229
3.5 | 0.583 | 0.01201 | -0.04 | 48.597
4 | 0.637 | 0.01247 | -0.04 | 51.076
4.5 | 0.688 | 0.01292 | -0.041 | 53.228
5 | 0.736 | 0.01342 | -0.041 | 54.859
5.5 | 0.631 | 0.03944 | -0.018 | 15.998
6 | 0.664 | 0.0421 | -0.017 | 15.768
6.5 | 0.693 | 0.04529 | -0.016 | 15.309
7 | 0.719 | 0.0489 | -0.015 | 14.704
7.5 | 0.741 | 0.053 | -0.015 | 13.973
8 | 0.757 | 0.05648 | -0.015 | 13.41
8.5 | 0.769 | 0.06202 | -0.014 | 12.404
9 | 0.776 | 0.06731 | -0.014 | 11.531
9.5 | 0.771 | 0.07355 | -0.014 | 10.482
10 | 0.758 | 0.07986 | -0.014 | 9.497
10.5 | 0.74 | 0.08725 | -0.014 | 8.482
11 | 0.717 | 0.09813 | -0.014 | 7.304
11.5 | 0.689 | 0.10661 | -0.014 | 6.466
12 | 0.659 | 0.11374 | -0.015 | 5.792
12.5 | 0.626 | 0.12731 | -0.015 | 4.916
13 | 0.592 | 0.13615 | -0.015 | 4.346
13.5 | 0.557 | 0.14739 | -0.015 | 3.778
14 | 0.522 | 0.16889 | -0.016 | 3.092

## 20. Re 250k Mach 0.10 (2)
BIGFOIL.COM POLAR EXPORT
NACA63-209 a=0.8
NACA63-209 a=0.8 |  |  |  | Cl Max: | 0.9903 | at alpha= | 20 | deg
XFOIL ncrit=9 |  |  |  | L/D Max: | 69.7523 | at alpha= | 4 | deg
Re: | 250000 |  |  | Cd Min: | 0.26854 | at alpha= | 20 | deg
Mach: | 0.1 |  |  | Cl=0 at alpha= | -1.7591 | deg
|  |  |  | @ Cl=0.1, Cd= | 0.0088618
|  |  |  | @ Cl=0.4, Cd= | 0.0081552
|  |  |  | @ Cl=0.6, Cd= | 0.0086945
alpha (deg) | Cl | Cd | Cm | Cl/Cd
-8 | -0.5871 | 0.05908 | -0.0432 | -9.9374
-7.5 | -0.5685 | 0.05283 | -0.0437 | -10.7609
-7 | -0.5523 | 0.04617 | -0.0441 | -11.9623
-6.5 | -0.5474 | 0.03974 | -0.0408 | -13.7745
-6 | -0.5305 | 0.03607 | -0.0366 | -14.7075
-5.5 | -0.4901 | 0.02565 | -0.0339 | -19.1072
-5 | -0.4192 | 0.01995 | -0.0371 | -21.0125
-4.5 | -0.3433 | 0.0169 | -0.0409 | -20.3136
-4 | -0.274 | 0.01411 | -0.0441 | -19.4189
-3.5 | -0.1998 | 0.01236 | -0.0483 | -16.165
-3 | -0.1371 | 0.00926 | -0.0516 | -14.8056
-2.5 | -0.0768 | 0.00895 | -0.0519 | -8.581
-2 | -0.0237 | 0.00898 | -0.0502 | -2.6392
-1.5 | 0.0255 | 0.00903 | -0.0477 | 2.8239
-1 | 0.0757 | 0.00893 | -0.0457 | 8.477
-0.5 | 0.1256 | 0.00879 | -0.0437 | 14.289
0 | 0.1749 | 0.00865 | -0.0417 | 20.2197
0.5 | 0.2231 | 0.0085 | -0.0394 | 26.2471
1 | 0.2728 | 0.00834 | -0.0372 | 32.7098
1.5 | 0.3414 | 0.00821 | -0.0394 | 41.5834
2 | 0.4162 | 0.00814 | -0.0436 | 51.1302
2.5 | 0.4669 | 0.00821 | -0.0426 | 56.8697
3 | 0.5178 | 0.00823 | -0.041 | 62.9162
3.5 | 0.5692 | 0.0084 | -0.0396 | 67.7619
4 | 0.6194 | 0.00888 | -0.0382 | 69.7523
4.5 | 0.6479 | 0.01248 | -0.0351 | 51.9151
5 | 0.6923 | 0.01454 | -0.0335 | 47.6135
5.5 | 0.7376 | 0.0164 | -0.0319 | 44.9756
6 | 0.7815 | 0.01946 | -0.0298 | 40.1593
6.5 | 0.8311 | 0.02183 | -0.0286 | 38.0715
7 | 0.8801 | 0.0258 | -0.0272 | 34.1124
7.5 | 0.9227 | 0.03177 | -0.0254 | 29.0431
8 | 0.9467 | 0.04662 | -0.0185 | 20.3067
8.5 | 0.9528 | 0.0598 | -0.0176 | 15.9331
9 | 0.9442 | 0.06223 | -0.0125 | 15.1727
9.5 | 0.9197 | 0.06937 | -0.0098 | 13.2579
10 | 0.8767 | 0.07861 | -0.0117 | 11.1525
10.5 | 0.828 | 0.09602 | -0.0254 | 8.6232
11 | 0.8108 | 0.11115 | -0.0355 | 7.2946
11.5 | 0.8086 | 0.12154 | -0.0406 | 6.653
12 | 0.8178 | 0.12868 | -0.0416 | 6.3553
12.5 | 0.8083 | 0.14308 | -0.0474 | 5.6493
13 | 0.8106 | 0.15418 | -0.0544 | 5.2575
13.5 | 0.8099 | 0.16548 | -0.0638 | 4.8942
14 | 0.8191 | 0.17416 | -0.0685 | 4.7031
14.5 | 0.8358 | 0.18101 | -0.0706 | 4.6174
15 | 0.8478 | 0.19162 | -0.0727 | 4.4244
15.5 | 0.8593 | 0.2005 | -0.0783 | 4.2858
16 | 0.8667 | 0.20843 | -0.086 | 4.1582
16.5 | 0.8796 | 0.21647 | -0.0916 | 4.0634
17 | 0.8949 | 0.22408 | -0.0961 | 3.9937
17.5 | 0.9111 | 0.2313 | -0.1001 | 3.939
18 | 0.9288 | 0.23833 | -0.1033 | 3.8971
18.5 | 0.9494 | 0.24957 | -0.1047 | 3.8041
19 | 0.9633 | 0.25649 | -0.1104 | 3.7557
19.5 | 0.9734 | 0.26141 | -0.1183 | 3.7237
20 | 0.9903 | 0.26854 | -0.1236 | 3.6877

## 21. Re 250k Mach 0.25 (1)
BIGFOIL.COM POLAR EXPORT
NACA63-209 a=0.8
NACA63-209 a=0.8 |  |  |  | Cl Max: | 0.739 | at alpha= | 8 | deg
JavaFoil+Calcfoil stall+Eppler ext transition |  |  |  | L/D Max: | 76.543 | at alpha= | 3 | deg
Re: | 250000 |  |  | Cd Min: | 0.00678 | at alpha= | 0.5 | deg
Mach: | 0.25 |  |  | Cl=0 at alpha= | -1.55 | deg
|  |  |  | @ Cl=0.1, Cd= | 0.0071623
|  |  |  | @ Cl=0.4, Cd= | 0.22563
|  |  |  | @ Cl=0.6, Cd= | 0.22563
alpha (deg) | Cl | Cd | Cm | Cl/Cd
-13.5 | -0.095 | 0.17403 | -0.011 | -0.545
-13 | -0.205 | 0.15194 | -0.011 | -1.349
-12.5 | -0.262 | 0.13491 | -0.011 | -1.943
-12 | -0.312 | 0.12779 | -0.011 | -2.441
-11.5 | -0.356 | 0.11177 | -0.011 | -3.188
-11 | -0.395 | 0.10117 | -0.011 | -3.904
-10.5 | -0.428 | 0.1131 | -0.01 | -3.781
-10 | -0.453 | 0.09997 | -0.01 | -4.536
-9.5 | -0.472 | 0.08735 | -0.01 | -5.402
-9 | -0.483 | 0.07482 | -0.011 | -6.452
-8.5 | -0.485 | 0.06779 | -0.011 | -7.162
-8 | -0.48 | 0.06279 | -0.011 | -7.651
-7.5 | -0.468 | 0.05732 | -0.011 | -8.163
-7 | -0.449 | 0.05135 | -0.012 | -8.737
-6.5 | -0.423 | 0.04769 | -0.013 | -8.873
-6 | -0.392 | 0.04411 | -0.013 | -8.892
-5.5 | -0.357 | 0.04121 | -0.013 | -8.658
-5 | -0.318 | 0.03887 | -0.014 | -8.175
-4.5 | -0.276 | 0.03657 | -0.014 | -7.543
-4 | -0.232 | 0.03475 | -0.015 | -6.671
-3.5 | -0.231 | 0.00986 | -0.036 | -23.436
-3 | -0.173 | 0.00959 | -0.036 | -17.993
-2.5 | -0.113 | 0.00936 | -0.036 | -12.122
-2 | -0.054 | 0.00729 | -0.037 | -7.373
-1.5 | 0.006 | 0.00725 | -0.037 | 0.856
-1 | 0.066 | 0.00714 | -0.038 | 9.295
-0.5 | 0.127 | 0.00718 | -0.038 | 17.656
0 | 0.187 | 0.00717 | -0.038 | 26.042
0.5 | 0.247 | 0.00678 | -0.039 | 36.424
1 | 0.307 | 0.0068 | -0.039 | 45.061
1.5 | 0.366 | 0.00686 | -0.039 | 53.416
2 | 0.426 | 0.00689 | -0.04 | 61.738
2.5 | 0.484 | 0.00699 | -0.04 | 69.283
3 | 0.542 | 0.00708 | -0.041 | 76.543
3.5 | 0.599 | 0.01221 | -0.041 | 49.05
4 | 0.653 | 0.01274 | -0.041 | 51.253
4.5 | 0.704 | 0.01322 | -0.042 | 53.252
5 | 0.607 | 0.0375 | -0.018 | 16.193
5.5 | 0.643 | 0.03968 | -0.019 | 16.204
6 | 0.673 | 0.04271 | -0.017 | 15.765
6.5 | 0.699 | 0.04644 | -0.016 | 15.052
7 | 0.719 | 0.05061 | -0.015 | 14.21
7.5 | 0.733 | 0.05509 | -0.014 | 13.303
8 | 0.739 | 0.05944 | -0.015 | 12.436
8.5 | 0.737 | 0.06558 | -0.014 | 11.245
9 | 0.727 | 0.07393 | -0.014 | 9.839
9.5 | 0.698 | 0.08259 | -0.014 | 8.453
10 | 0.656 | 0.09276 | -0.015 | 7.074
10.5 | 0.604 | 0.10825 | -0.015 | 5.581
11 | 0.543 | 0.12497 | -0.015 | 4.346
11.5 | 0.475 | 0.15021 | -0.015 | 3.162
12 | 0.401 | 0.17141 | -0.015 | 2.337
12.5 | 0.32 | 0.18541 | -0.016 | 1.727
13 | 0.229 | 0.22563 | -0.017 | 1.016

## 22. Re 250k Mach 0.25 (2)
BIGFOIL.COM POLAR EXPORT
NACA63-209 a=0.8
NACA63-209 a=0.8 |  |  |  | Cl Max: | 1.0118 | at alpha= | 20 | deg
XFOIL ncrit=9 |  |  |  | L/D Max: | 68.3197 | at alpha= | 3.5 | deg
Re: | 250000 |  |  | Cd Min: | 0.27442 | at alpha= | 20 | deg
Mach: | 0.25 |  |  | Cl=0 at alpha= | -1.7515 | deg
|  |  |  | @ Cl=0.1, Cd= | 0.009011
|  |  |  | @ Cl=0.4, Cd= | 0.0082896
|  |  |  | @ Cl=0.6, Cd= | 0.008791
alpha (deg) | Cl | Cd | Cm | Cl/Cd
-20 | -0.8144 | 0.26038 | 0.0718 | -3.1277
-19 | -0.7768 | 0.2438 | 0.0636 | -3.1862
-18.5 | -0.7579 | 0.23653 | 0.0602 | -3.2042
-18 | -0.7397 | 0.22965 | 0.056 | -3.221
-17.5 | -0.7214 | 0.22259 | 0.0516 | -3.2409
-17 | -0.7043 | 0.216 | 0.0463 | -3.2606
-16.5 | -0.6925 | 0.21064 | 0.04 | -3.2876
-16 | -0.6798 | 0.20421 | 0.0347 | -3.3289
-15.5 | -0.6592 | 0.19312 | 0.0321 | -3.4134
-15 | -0.6383 | 0.18498 | 0.0302 | -3.4506
-14.5 | -0.6217 | 0.17771 | 0.0267 | -3.4984
-14 | -0.6065 | 0.1702 | 0.0229 | -3.5635
-13.5 | -0.5927 | 0.1626 | 0.0187 | -3.6451
-13 | -0.5879 | 0.15587 | 0.0117 | -3.7717
-12.5 | -0.5789 | 0.14817 | 0.0062 | -3.907
-12 | -0.5624 | 0.13788 | 0.0063 | -4.0789
-11.5 | -0.5494 | 0.13043 | 0.0036 | -4.2122
-11 | -0.5397 | 0.12268 | 0 | -4.3993
-10.5 | -0.5348 | 0.11424 | -0.0053 | -4.6814
-10 | -0.5348 | 0.1055 | -0.0137 | -5.0692
-9.5 | -0.532 | 0.0962 | -0.0204 | -5.5301
-9 | -0.5366 | 0.08511 | -0.0238 | -6.3048
-8.5 | -0.5293 | 0.07822 | -0.0255 | -6.7668
-8 | -0.5363 | 0.0685 | -0.0337 | -7.8292
-7.5 | -0.548 | 0.0587 | -0.0417 | -9.3356
-7 | -0.5477 | 0.05281 | -0.0449 | -10.3711
-6.5 | -0.5446 | 0.04348 | -0.0429 | -12.5253
-5.5 | -0.4961 | 0.02833 | -0.037 | -17.5115
-5 | -0.4255 | 0.02122 | -0.0406 | -20.0518
-4.5 | -0.3491 | 0.01773 | -0.044 | -19.6898
-4 | -0.2733 | 0.01455 | -0.0478 | -18.7835
-3.5 | -0.1998 | 0.01267 | -0.0512 | -15.7695
-3 | -0.1358 | 0.00993 | -0.0541 | -13.6757
-2.5 | -0.0792 | 0.00907 | -0.0535 | -8.7321
-2 | -0.0248 | 0.00907 | -0.0517 | -2.7343
-1.5 | 0.0251 | 0.00915 | -0.0487 | 2.7432
-1 | 0.0765 | 0.00907 | -0.0466 | 8.4344
-0.5 | 0.1283 | 0.00894 | -0.0447 | 14.3512
0 | 0.1797 | 0.00879 | -0.0427 | 20.4437
0.5 | 0.2303 | 0.00863 | -0.0405 | 26.686
1 | 0.2806 | 0.00849 | -0.0383 | 33.0506
1.5 | 0.3435 | 0.00835 | -0.0386 | 41.1377
2 | 0.4277 | 0.00826 | -0.0441 | 51.7797
2.5 | 0.48 | 0.00833 | -0.0432 | 57.623
3 | 0.5324 | 0.00834 | -0.0414 | 63.8369
3.5 | 0.5855 | 0.00857 | -0.0399 | 68.3197
4 | 0.6347 | 0.00932 | -0.0379 | 68.1009
4.5 | 0.6627 | 0.01334 | -0.0346 | 49.6777
5 | 0.7077 | 0.01545 | -0.0325 | 45.8058
5.5 | 0.7533 | 0.01768 | -0.0305 | 42.6075
6 | 0.8023 | 0.02074 | -0.0285 | 38.6837
6.5 | 0.8535 | 0.02396 | -0.0269 | 35.6219
7 | 0.9009 | 0.0292 | -0.0246 | 30.8527
7.5 | 0.9345 | 0.03577 | -0.0222 | 26.1252
8 | 0.9436 | 0.04682 | -0.0167 | 20.1538
8.5 | 0.9504 | 0.05853 | -0.0131 | 16.2378
9 | 0.934 | 0.07178 | -0.0126 | 13.012
9.5 | 0.8966 | 0.07761 | -0.0098 | 11.5526
10 | 0.8574 | 0.08626 | -0.0132 | 9.9397
10.5 | 0.8176 | 0.10025 | -0.0251 | 8.1556
11 | 0.7956 | 0.11852 | -0.0409 | 6.7128
11.5 | 0.7929 | 0.12983 | -0.0473 | 6.1072
12 | 0.7984 | 0.13904 | -0.0513 | 5.7422
12.5 | 0.8128 | 0.14632 | -0.0519 | 5.5549
13 | 0.8138 | 0.15894 | -0.057 | 5.1202
13.5 | 0.8178 | 0.16918 | -0.065 | 4.8339
14 | 0.8235 | 0.17875 | -0.0725 | 4.607
14.5 | 0.8373 | 0.18667 | -0.0765 | 4.4855
15 | 0.8597 | 0.19411 | -0.077 | 4.4289
15.5 | 0.8714 | 0.20525 | -0.0816 | 4.2456
16 | 0.8835 | 0.21347 | -0.088 | 4.1388
16.5 | 0.8932 | 0.22083 | -0.0956 | 4.0447
17 | 0.9095 | 0.22879 | -0.1006 | 3.9753
17.5 | 0.9266 | 0.2364 | -0.1051 | 3.9196
18 | 0.9441 | 0.24369 | -0.1092 | 3.8742
18.5 | 0.9644 | 0.25175 | -0.1114 | 3.8308
19 | 0.9844 | 0.26293 | -0.1148 | 3.744
19.5 | 0.9951 | 0.26783 | -0.1222 | 3.7154
20 | 1.0118 | 0.27442 | -0.129 | 3.687

## 23. Re 250k Mach 0.50 (1)
BIGFOIL.COM POLAR EXPORT
NACA63-209 a=0.8
NACA63-209 a=0.8 |  |  |  | Cl Max: | 1.11 | at alpha= | 20 | deg
JavaFoil+Calcfoil stall+Eppler ext transition |  |  |  | L/D Max: | 61.206 | at alpha= | 2.5 | deg
Re: | 250000 |  |  | Cd Min: | 0.00694 | at alpha= | 0.5 | deg
Mach: | 0.5 |  |  | Cl=0 at alpha= | -1.5522 | deg
|  |  |  | @ Cl=0.1, Cd= | 0.0069909
|  |  |  | @ Cl=0.4, Cd= | 0.0070566
|  |  |  | @ Cl=0.6, Cd= | 0.13003
alpha (deg) | Cl | Cd | Cm | Cl/Cd
-20 | -0.984 | 0.27131 | -0.015 | -3.629
-19.5 | -0.957 | 0.25525 | -0.015 | -3.749
-19 | -0.93 | 0.24427 | -0.015 | -3.807
-18.5 | -0.904 | 0.23622 | -0.015 | -3.826
-18 | -0.878 | 0.23515 | -0.015 | -3.733
-17.5 | -0.852 | 0.28815 | -0.015 | -2.955
-17 | -0.825 | 0.21816 | -0.015 | -3.784
-16.5 | -0.797 | 0.20983 | -0.015 | -3.799
-16 | -0.771 | 0.21116 | -0.015 | -3.649
-15.5 | -0.744 | 0.20118 | -0.015 | -3.7
-15 | -0.718 | 0.19711 | -0.015 | -3.643
-14.5 | -0.692 | 0.18249 | -0.015 | -3.791
-14 | -0.664 | 0.17803 | -0.015 | -3.728
-13.5 | -0.637 | 0.17243 | -0.015 | -3.696
-13 | -0.611 | 0.16878 | -0.015 | -3.619
-12.5 | -0.584 | 0.16699 | -0.015 | -3.499
-12 | -0.558 | 0.1636 | -0.015 | -3.41
-11.5 | -0.531 | 0.15313 | -0.015 | -3.466
-11 | -0.504 | 0.15044 | -0.014 | -3.348
-10.5 | -0.477 | 0.13973 | -0.015 | -3.415
-10 | -0.451 | 0.13718 | -0.015 | -3.284
-9.5 | -0.424 | 0.12205 | -0.015 | -3.474
-9 | -0.397 | 0.13423 | -0.015 | -2.96
-8.5 | -0.37 | 0.11126 | -0.014 | -3.327
-8 | -0.343 | 0.11412 | -0.014 | -3.01
-7.5 | -0.317 | 0.11115 | -0.014 | -2.85
-7 | -0.29 | 0.11264 | -0.014 | -2.576
-6.5 | -0.263 | 0.07433 | -0.013 | -3.544
-6 | -0.237 | 0.07936 | -0.013 | -2.983
-5.5 | -0.339 | 0.04944 | -0.013 | -6.85
-5 | -0.331 | 0.04267 | -0.014 | -7.757
-4.5 | -0.298 | 0.03881 | -0.015 | -7.674
-4 | -0.255 | 0.03604 | -0.016 | -7.064
-3.5 | -0.206 | 0.0339 | -0.016 | -6.07
-3 | -0.192 | 0.00992 | -0.04 | -19.35
-2.5 | -0.126 | 0.00966 | -0.041 | -13.086
-2 | -0.06 | 0.00933 | -0.041 | -6.43
-1.5 | 0.007 | 0.00712 | -0.042 | 0.973
-1 | 0.074 | 0.00701 | -0.042 | 10.581
-0.5 | 0.142 | 0.00696 | -0.042 | 20.339
0 | 0.209 | 0.00695 | -0.043 | 30.059
0.5 | 0.276 | 0.00694 | -0.043 | 39.763
1 | 0.342 | 0.00697 | -0.044 | 49.096
1.5 | 0.409 | 0.00707 | -0.044 | 57.829
2 | 0.475 | 0.00844 | -0.045 | 56.258
2.5 | 0.54 | 0.00882 | -0.045 | 61.206
3 | 0.602 | 0.0127 | -0.045 | 47.441
3.5 | 0.663 | 0.01332 | -0.046 | 49.813
4 | 0.718 | 0.014 | -0.046 | 51.302
4.5 | 0.619 | 0.03691 | -0.019 | 16.778
5 | 0.647 | 0.04 | -0.018 | 16.171
5.5 | 0.653 | 0.04511 | -0.016 | 14.469
6 | 0.598 | 0.05345 | -0.016 | 11.18
6.5 | 0.423 | 0.08383 | -0.017 | 5.049
7 | 0.449 | 0.09945 | -0.016 | 4.515
7.5 | 0.475 | 0.10476 | -0.019 | 4.538
8 | 0.501 | 0.1042 | -0.019 | 4.81
8.5 | 0.527 | 0.11118 | -0.019 | 4.739
9 | 0.553 | 0.11605 | -0.02 | 4.762
9.5 | 0.579 | 0.12467 | -0.022 | 4.644
10 | 0.605 | 0.1313 | -0.022 | 4.604
10.5 | 0.63 | 0.14045 | -0.022 | 4.486
11 | 0.655 | 0.14508 | -0.022 | 4.518
11.5 | 0.682 | 0.15046 | -0.024 | 4.533
12 | 0.707 | 0.15383 | -0.025 | 4.599
12.5 | 0.733 | 0.15767 | -0.025 | 4.646
13 | 0.758 | 0.16553 | -0.025 | 4.578
13.5 | 0.785 | 0.18689 | -0.027 | 4.198
14 | 0.81 | 0.19206 | -0.027 | 4.216
14.5 | 0.835 | 0.18327 | -0.028 | 4.554
15 | 0.86 | 0.19052 | -0.028 | 4.512
15.5 | 0.885 | 0.20711 | -0.028 | 4.273
16 | 0.911 | 0.22446 | -0.03 | 4.061
16.5 | 0.936 | 0.2287 | -0.03 | 4.093
17 | 0.961 | 0.23328 | -0.03 | 4.119
17.5 | 0.986 | 0.23452 | -0.031 | 4.203
18 | 1.013 | 0.24984 | -0.032 | 4.054
18.5 | 1.037 | 0.25415 | -0.032 | 4.08
19 | 1.061 | 0.25477 | -0.032 | 4.166
19.5 | 1.086 | 0.26166 | -0.033 | 4.149
20 | 1.11 | 0.26927 | -0.033 | 4.123

## 24. Re 250k Mach 0.50 (2)
BIGFOIL.COM POLAR EXPORT
NACA63-209 a=0.8
NACA63-209 a=0.8 |  |  |  | Cl Max: | 1.1225 | at alpha= | 20 | deg
XFOIL ncrit=9 |  |  |  | L/D Max: | 68.1022 | at alpha= | 3.5 | deg
Re: | 250000 |  |  | Cd Min: | 0.30957 | at alpha= | 20 | deg
Mach: | 0.5 |  |  | Cl=0 at alpha= | -1.6896 | deg
|  |  |  | @ Cl=0.1, Cd= | 0.0096214
|  |  |  | @ Cl=0.4, Cd= | 0.0090547
|  |  |  | @ Cl=0.6, Cd= | 0.0092561
alpha (deg) | Cl | Cd | Cm | Cl/Cd
-20 | -0.8904 | 0.28228 | 0.0884 | -3.1543
-19.5 | -0.8674 | 0.2738 | 0.0832 | -3.168
-19 | -0.8447 | 0.26551 | 0.0779 | -3.1814
-18.5 | -0.8219 | 0.25711 | 0.0726 | -3.1967
-18 | -0.799 | 0.24917 | 0.0666 | -3.2066
-17.5 | -0.7812 | 0.24398 | 0.0589 | -3.2019
-16.5 | -0.7332 | 0.22311 | 0.0509 | -3.2863
-16 | -0.7106 | 0.21468 | 0.0467 | -3.31
-15.5 | -0.6888 | 0.20647 | 0.0421 | -3.3361
-15 | -0.6675 | 0.19827 | 0.0374 | -3.3666
-14.5 | -0.647 | 0.19013 | 0.0321 | -3.4029
-14 | -0.6347 | 0.18416 | 0.0245 | -3.4465
-13.5 | -0.6201 | 0.17664 | 0.0189 | -3.5105
-13 | -0.591 | 0.1646 | 0.0186 | -3.5905
-12.5 | -0.5724 | 0.15659 | 0.0149 | -3.6554
-12 | -0.5561 | 0.14841 | 0.0105 | -3.7471
-11.5 | -0.5485 | 0.1413 | 0.0034 | -3.8818
-11 | -0.5398 | 0.13341 | -0.0031 | -4.0462
-10.5 | -0.5224 | 0.12287 | -0.0041 | -4.2516
-10 | -0.5049 | 0.11514 | -0.006 | -4.3851
-9.5 | -0.4936 | 0.10729 | -0.0099 | -4.6006
-9 | -0.4955 | 0.09903 | -0.0201 | -5.0035
-8.5 | -0.485 | 0.08991 | -0.0211 | -5.3943
-8 | -0.4732 | 0.08267 | -0.0233 | -5.724
-7.5 | -0.4892 | 0.07181 | -0.0402 | -6.8124
-7 | -0.4964 | 0.06224 | -0.0447 | -7.9756
-6.5 | -0.4948 | 0.05524 | -0.0459 | -8.9573
-5.5 | -0.5071 | 0.03789 | -0.0468 | -13.3835
-5 | -0.4443 | 0.02817 | -0.0544 | -15.7721
-4.5 | -0.3597 | 0.02171 | -0.0597 | -16.5684
-4 | -0.2802 | 0.01692 | -0.0619 | -16.5603
-3.5 | -0.2045 | 0.01447 | -0.063 | -14.1327
-3 | -0.1403 | 0.01267 | -0.0623 | -11.0734
-2.5 | -0.0917 | 0.00982 | -0.0604 | -9.3381
-2 | -0.0347 | 0.00955 | -0.0571 | -3.6335
-1.5 | 0.0212 | 0.00967 | -0.0533 | 2.1923
-1 | 0.0805 | 0.00966 | -0.051 | 8.3333
-0.5 | 0.1411 | 0.00954 | -0.0492 | 14.7904
0 | 0.2015 | 0.0094 | -0.0475 | 21.4362
0.5 | 0.2614 | 0.00928 | -0.0457 | 28.1681
1 | 0.3206 | 0.00916 | -0.0436 | 35
1.5 | 0.3782 | 0.00908 | -0.0411 | 41.652
2 | 0.4472 | 0.009 | -0.0407 | 49.6889
2.5 | 0.5402 | 0.00888 | -0.0452 | 60.8333
3.5 | 0.6531 | 0.00959 | -0.0396 | 68.1022
4.5 | 0.7257 | 0.01595 | -0.0311 | 45.4984
5 | 0.7742 | 0.01872 | -0.0273 | 41.3568
5.5 | 0.8278 | 0.02328 | -0.0241 | 35.5584
6 | 0.8779 | 0.02797 | -0.0203 | 31.3872
6.5 | 0.905 | 0.0345 | -0.0156 | 26.2319
7 | 0.9074 | 0.0417 | -0.0109 | 21.7602
7.5 | 0.8853 | 0.04881 | -0.0066 | 18.1377
8 | 0.8543 | 0.05755 | -0.0074 | 14.8445
8.5 | 0.8248 | 0.06874 | -0.0139 | 11.9988
9 | 0.8021 | 0.08234 | -0.0236 | 9.7413
9.5 | 0.7861 | 0.10057 | -0.0362 | 7.8164
10 | 0.7856 | 0.11426 | -0.0427 | 6.8755
10.5 | 0.7901 | 0.12499 | -0.0459 | 6.3213
11 | 0.7876 | 0.13641 | -0.0558 | 5.7738
11.5 | 0.805 | 0.14484 | -0.0574 | 5.5579
12 | 0.8172 | 0.1563 | -0.0611 | 5.2284
12.5 | 0.8184 | 0.16673 | -0.0719 | 4.9085
13 | 0.8333 | 0.17612 | -0.0773 | 4.7314
13.5 | 0.8529 | 0.18497 | -0.0809 | 4.611
14 | 0.8794 | 0.19671 | -0.0817 | 4.4705
14.5 | 0.8923 | 0.20578 | -0.0893 | 4.3362
15 | 0.904 | 0.21376 | -0.0985 | 4.229
15.5 | 0.9247 | 0.22261 | -0.1034 | 4.1539
16 | 0.9476 | 0.23164 | -0.1073 | 4.0908
16.5 | 0.9756 | 0.24501 | -0.1092 | 3.9819
17 | 0.9924 | 0.25309 | -0.1164 | 3.9211
17.5 | 1.0087 | 0.26002 | -0.125 | 3.8793
18 | 1.0305 | 0.26896 | -0.1313 | 3.8314
18.5 | 1.0518 | 0.27784 | -0.1367 | 3.7856
19 | 1.0744 | 0.28684 | -0.1423 | 3.7456
19.5 | 1.0963 | 0.29578 | -0.1469 | 3.7065
20 | 1.1225 | 0.30957 | -0.15 | 3.626

## 25. Re 500k Mach 0.00 (1)
BIGFOIL.COM POLAR EXPORT
NACA63-209 a=0.8
NACA63-209 a=0.8 |  |  |  | Cl Max: | 0.821 | at alpha= | 6 | deg
JavaFoil+Calcfoil stall+Eppler ext transition |  |  |  | L/D Max: | 93.628 | at alpha= | 3 | deg
Re: | 500000 |  |  | Cd Min: | 0.00562 | at alpha= | 3 | deg
Mach: | 0 |  |  | Cl=0 at alpha= | -1.5517 | deg
|  |  |  | @ Cl=0.1, Cd= | 0.0056639
|  |  |  | @ Cl=0.4, Cd= | 0.005811
|  |  |  | @ Cl=0.6, Cd= | 0.009256
alpha (deg) | Cl | Cd | Cm | Cl/Cd
-15.5 | -0.408 | 0.14831 | -0.01 | -2.751
-15 | -0.43 | 0.14115 | -0.01 | -3.048
-14.5 | -0.452 | 0.13239 | -0.01 | -3.416
-14 | -0.474 | 0.12789 | -0.01 | -3.709
-13.5 | -0.496 | 0.1149 | -0.01 | -4.315
-13 | -0.516 | 0.10953 | -0.01 | -4.711
-12.5 | -0.529 | 0.10455 | -0.01 | -5.057
-12 | -0.539 | 0.09483 | -0.01 | -5.686
-11.5 | -0.547 | 0.09259 | -0.01 | -5.91
-11 | -0.552 | 0.08737 | -0.01 | -6.321
-10.5 | -0.554 | 0.08039 | -0.01 | -6.891
-10 | -0.552 | 0.07461 | -0.01 | -7.399
-9.5 | -0.546 | 0.06779 | -0.01 | -8.055
-9 | -0.536 | 0.06245 | -0.011 | -8.584
-8.5 | -0.522 | 0.05765 | -0.011 | -9.047
-8 | -0.503 | 0.05514 | -0.012 | -9.117
-7.5 | -0.48 | 0.05023 | -0.012 | -9.551
-7 | -0.453 | 0.04672 | -0.013 | -9.688
-6.5 | -0.422 | 0.04356 | -0.013 | -9.683
-6 | -0.388 | 0.04097 | -0.014 | -9.459
-5.5 | -0.35 | 0.03856 | -0.014 | -9.082
-5 | -0.311 | 0.03625 | -0.015 | -8.576
-4.5 | -0.334 | 0.00879 | -0.034 | -38.007
-4 | -0.28 | 0.00857 | -0.034 | -32.696
-3.5 | -0.224 | 0.00831 | -0.034 | -26.983
-3 | -0.167 | 0.00808 | -0.035 | -20.712
-2.5 | -0.11 | 0.00791 | -0.035 | -13.902
-2 | -0.052 | 0.00577 | -0.036 | -9.028
-1.5 | 0.006 | 0.00571 | -0.036 | 1.052
-1 | 0.064 | 0.00567 | -0.036 | 11.341
-0.5 | 0.123 | 0.00566 | -0.037 | 21.677
0 | 0.181 | 0.00563 | -0.037 | 32.162
0.5 | 0.239 | 0.00566 | -0.037 | 42.284
1 | 0.297 | 0.0057 | -0.038 | 52.08
1.5 | 0.355 | 0.00574 | -0.038 | 61.862
2 | 0.412 | 0.00583 | -0.039 | 70.698
2.5 | 0.469 | 0.0059 | -0.039 | 79.603
3 | 0.526 | 0.00562 | -0.039 | 93.628
3.5 | 0.581 | 0.00841 | -0.04 | 69.088
4 | 0.634 | 0.01077 | -0.04 | 58.891
4.5 | 0.686 | 0.0112 | -0.04 | 61.189
5 | 0.734 | 0.01164 | -0.041 | 63.072
5.5 | 0.779 | 0.01207 | -0.041 | 64.597
6 | 0.821 | 0.01265 | -0.041 | 64.911
6.5 | 0.695 | 0.0424 | -0.02 | 16.387
7 | 0.719 | 0.04617 | -0.017 | 15.578
7.5 | 0.742 | 0.04887 | -0.017 | 15.175
8 | 0.76 | 0.053 | -0.016 | 14.332
8.5 | 0.773 | 0.05729 | -0.015 | 13.488
9 | 0.782 | 0.06194 | -0.015 | 12.62
9.5 | 0.779 | 0.06684 | -0.015 | 11.661
10 | 0.77 | 0.07201 | -0.014 | 10.695
10.5 | 0.756 | 0.07757 | -0.014 | 9.741
11 | 0.736 | 0.08535 | -0.014 | 8.628

## 26. Re 500k Mach 0.00 (2)
BIGFOIL.COM POLAR EXPORT
NACA63-209 a=0.8
NACA63-209 a=0.8 |  |  |  | Cl Max: | 1.0361 | at alpha= | 9 | deg
XFOIL ncrit=9 |  |  |  | L/D Max: | 84.1106 | at alpha= | 3.5 | deg
Re: | 500000 |  |  | Cd Min: | 0.03696 | at alpha= | 9 | deg
Mach: | 0 |  |  | Cl=0 at alpha= | -99 | deg
|  |  |  | @ Cl=0.1, Cd= | 0.00612
|  |  |  | @ Cl=0.4, Cd= | 0.006017
|  |  |  | @ Cl=0.6, Cd= | 0.0080094
alpha (deg) | Cl | Cd | Cm | Cl/Cd
0 | 0.1775 | 0.00612 | -0.0412 | 29.0033
0.5 | 0.2327 | 0.00608 | -0.0409 | 38.273
1 | 0.2871 | 0.00607 | -0.0404 | 47.2982
1.5 | 0.3407 | 0.00604 | -0.0397 | 56.4073
2 | 0.3924 | 0.00602 | -0.0384 | 65.1827
2.5 | 0.4432 | 0.006 | -0.0368 | 73.8667
3 | 0.5092 | 0.00624 | -0.0391 | 81.6026
3.5 | 0.5627 | 0.00669 | -0.0389 | 84.1106
4 | 0.6085 | 0.00831 | -0.038 | 73.225
4.5 | 0.6507 | 0.01078 | -0.0369 | 60.3618
5 | 0.7016 | 0.01182 | -0.0363 | 59.357
5.5 | 0.7484 | 0.01347 | -0.035 | 55.5605
6 | 0.7976 | 0.01459 | -0.0342 | 54.6676
6.5 | 0.8393 | 0.01742 | -0.0322 | 48.1803
7 | 0.8871 | 0.01935 | -0.031 | 45.845
7.5 | 0.9339 | 0.02182 | -0.0297 | 42.8002
8 | 0.9778 | 0.02467 | -0.0283 | 39.6352
8.5 | 1.0138 | 0.02979 | -0.0261 | 34.0316
9 | 1.0361 | 0.03696 | -0.0225 | 28.033

## 27. Re 500k Mach 0.10 (1)
BIGFOIL.COM POLAR EXPORT
NACA63-209 a=0.8
NACA63-209 a=0.8 |  |  |  | Cl Max: | 0.823 | at alpha= | 6 | deg
JavaFoil+Calcfoil stall+Eppler ext transition |  |  |  | L/D Max: | 94.201 | at alpha= | 3 | deg
Re: | 500000 |  |  | Cd Min: | 0.00554 | at alpha= | 2.5 | deg
Mach: | 0.1 |  |  | Cl=0 at alpha= | -1.5517 | deg
|  |  |  | @ Cl=0.1, Cd= | 0.005654
|  |  |  | @ Cl=0.4, Cd= | 0.0058226
|  |  |  | @ Cl=0.6, Cd= | 0.0091296
alpha (deg) | Cl | Cd | Cm | Cl/Cd
-15 | -0.389 | 0.1494 | -0.01 | -2.601
-14.5 | -0.414 | 0.13758 | -0.01 | -3.006
-14 | -0.439 | 0.12757 | -0.01 | -3.439
-13.5 | -0.464 | 0.12015 | -0.01 | -3.858
-13 | -0.487 | 0.11021 | -0.01 | -4.421
-12.5 | -0.503 | 0.10623 | -0.01 | -4.736
-12 | -0.517 | 0.09563 | -0.01 | -5.406
-11.5 | -0.528 | 0.08932 | -0.01 | -5.914
-11 | -0.536 | 0.08924 | -0.01 | -6.012
-10.5 | -0.541 | 0.08222 | -0.01 | -6.583
-10 | -0.542 | 0.07573 | -0.01 | -7.157
-9.5 | -0.539 | 0.06814 | -0.01 | -7.904
-9 | -0.531 | 0.06306 | -0.011 | -8.414
-8.5 | -0.518 | 0.05867 | -0.011 | -8.829
-8 | -0.501 | 0.05448 | -0.012 | -9.191
-7.5 | -0.479 | 0.05067 | -0.012 | -9.451
-7 | -0.453 | 0.04703 | -0.013 | -9.625
-6.5 | -0.422 | 0.04368 | -0.013 | -9.669
-6 | -0.388 | 0.04111 | -0.013 | -9.449
-5.5 | -0.351 | 0.03858 | -0.014 | -9.104
-5 | -0.312 | 0.03635 | -0.015 | -8.583
-4.5 | -0.336 | 0.00884 | -0.034 | -37.947
-4 | -0.281 | 0.00861 | -0.034 | -32.695
-3.5 | -0.225 | 0.00835 | -0.035 | -26.978
-3 | -0.168 | 0.00807 | -0.035 | -20.84
-2.5 | -0.11 | 0.00789 | -0.035 | -13.997
-2 | -0.052 | 0.00576 | -0.036 | -9.085
-1.5 | 0.006 | 0.0057 | -0.036 | 1.059
-1 | 0.065 | 0.00566 | -0.037 | 11.415
-0.5 | 0.123 | 0.00565 | -0.037 | 21.833
0 | 0.182 | 0.00565 | -0.037 | 32.163
0.5 | 0.24 | 0.00564 | -0.038 | 42.599
1 | 0.298 | 0.00572 | -0.038 | 52.134
1.5 | 0.357 | 0.0058 | -0.038 | 61.463
2 | 0.414 | 0.00583 | -0.039 | 71.152
2.5 | 0.472 | 0.00554 | -0.039 | 85.21
3 | 0.528 | 0.00561 | -0.04 | 94.201
3.5 | 0.584 | 0.00839 | -0.04 | 69.551
4 | 0.637 | 0.01084 | -0.04 | 58.788
4.5 | 0.689 | 0.01122 | -0.041 | 61.344
5 | 0.737 | 0.01172 | -0.041 | 62.883
5.5 | 0.782 | 0.01216 | -0.041 | 64.301
6 | 0.823 | 0.0127 | -0.042 | 64.828
6.5 | 0.695 | 0.04295 | -0.019 | 16.19
7 | 0.72 | 0.04603 | -0.017 | 15.637
7.5 | 0.741 | 0.0496 | -0.016 | 14.942
8 | 0.758 | 0.05277 | -0.016 | 14.359
8.5 | 0.769 | 0.058 | -0.015 | 13.266
9 | 0.776 | 0.06253 | -0.015 | 12.415
9.5 | 0.771 | 0.06747 | -0.015 | 11.429
10 | 0.759 | 0.07229 | -0.014 | 10.493
10.5 | 0.74 | 0.07971 | -0.014 | 9.286
11 | 0.717 | 0.08684 | -0.014 | 8.255

## 28. Re 500k Mach 0.10 (2)
BIGFOIL.COM POLAR EXPORT
NACA63-209 a=0.8
NACA63-209 a=0.8 |  |  |  | Cl Max: | 1.0144 | at alpha= | 8.5 | deg
XFOIL ncrit=9 |  |  |  | L/D Max: | 83.9317 | at alpha= | 3.5 | deg
Re: | 500000 |  |  | Cd Min: | 0.05537 | at alpha= | 9.5 | deg
Mach: | 0.1 |  |  | Cl=0 at alpha= | -99 | deg
|  |  |  | @ Cl=0.1, Cd= | 0.00613
|  |  |  | @ Cl=0.4, Cd= | 0.006048
|  |  |  | @ Cl=0.6, Cd= | 0.0080861
alpha (deg) | Cl | Cd | Cm | Cl/Cd
0 | 0.1786 | 0.00613 | -0.0414 | 29.1354
0.5 | 0.234 | 0.0061 | -0.0411 | 38.3607
1 | 0.2886 | 0.00609 | -0.0405 | 47.3892
1.5 | 0.3427 | 0.00606 | -0.0399 | 56.5512
2 | 0.3949 | 0.00605 | -0.0387 | 65.2727
2.5 | 0.4452 | 0.00603 | -0.0369 | 73.8308
3 | 0.512 | 0.00625 | -0.0392 | 81.92
3.5 | 0.5657 | 0.00674 | -0.039 | 83.9318
4 | 0.6108 | 0.00851 | -0.038 | 71.7744
4.5 | 0.6542 | 0.01084 | -0.037 | 60.3506
5 | 0.7052 | 0.01191 | -0.0363 | 59.2107
5.5 | 0.7521 | 0.01357 | -0.0349 | 55.4237
6 | 0.8013 | 0.01477 | -0.0339 | 54.2519
6.5 | 0.842 | 0.01821 | -0.0317 | 46.2383
7 | 0.8915 | 0.01967 | -0.0306 | 45.3228
7.5 | 0.9381 | 0.02242 | -0.0292 | 41.8421
8 | 0.9812 | 0.02556 | -0.0276 | 38.3881
8.5 | 1.0144 | 0.03137 | -0.0249 | 32.3366
9 | 1.0067 | 0.04723 | -0.0182 | 21.3148
9.5 | 0.9997 | 0.05537 | -0.0148 | 18.0549

## 29. Re 500k Mach 0.25 (1)
BIGFOIL.COM POLAR EXPORT
NACA63-209 a=0.8
NACA63-209 a=0.8 |  |  |  | Cl Max: | 0.796 | at alpha= | 5.5 | deg
JavaFoil+Calcfoil stall+Eppler ext transition |  |  |  | L/D Max: | 95.601 | at alpha= | 3 | deg
Re: | 500000 |  |  | Cd Min: | 0.00559 | at alpha= | 2.5 | deg
Mach: | 0.25 |  |  | Cl=0 at alpha= | -1.55 | deg
|  |  |  | @ Cl=0.1, Cd= | 0.00567
|  |  |  | @ Cl=0.4, Cd= | 0.0058427
|  |  |  | @ Cl=0.6, Cd= | 0.010589
alpha (deg) | Cl | Cd | Cm | Cl/Cd
-13.5 | -0.095 | 0.14624 | -0.011 | -0.649
-13 | -0.205 | 0.13125 | -0.011 | -1.562
-12.5 | -0.262 | 0.11589 | -0.011 | -2.263
-12 | -0.312 | 0.10903 | -0.011 | -2.863
-11.5 | -0.356 | 0.09814 | -0.011 | -3.632
-11 | -0.395 | 0.09211 | -0.011 | -4.29
-10.5 | -0.428 | 0.08479 | -0.011 | -5.045
-10 | -0.454 | 0.07975 | -0.011 | -5.688
-9.5 | -0.472 | 0.07833 | -0.011 | -6.026
-9 | -0.483 | 0.06616 | -0.011 | -7.298
-8.5 | -0.486 | 0.06153 | -0.011 | -7.891
-8 | -0.48 | 0.0577 | -0.011 | -8.327
-7.5 | -0.468 | 0.05313 | -0.012 | -8.811
-7 | -0.449 | 0.04812 | -0.013 | -9.328
-6.5 | -0.423 | 0.0446 | -0.013 | -9.495
-6 | -0.393 | 0.04183 | -0.014 | -9.384
-5.5 | -0.357 | 0.03925 | -0.014 | -9.096
-5 | -0.318 | 0.03688 | -0.014 | -8.622
-4.5 | -0.276 | 0.03464 | -0.016 | -7.981
-4 | -0.288 | 0.00872 | -0.035 | -33.081
-3.5 | -0.231 | 0.00845 | -0.036 | -27.366
-3 | -0.173 | 0.0082 | -0.036 | -21.045
-2.5 | -0.113 | 0.00798 | -0.036 | -14.218
-2 | -0.054 | 0.00581 | -0.037 | -9.254
-1.5 | 0.006 | 0.00575 | -0.037 | 1.079
-1 | 0.066 | 0.00567 | -0.038 | 11.713
-0.5 | 0.127 | 0.00567 | -0.038 | 22.357
0 | 0.187 | 0.00568 | -0.038 | 32.882
0.5 | 0.247 | 0.00572 | -0.039 | 43.151
1 | 0.307 | 0.00576 | -0.039 | 53.259
1.5 | 0.366 | 0.00582 | -0.039 | 62.967
2 | 0.426 | 0.00586 | -0.04 | 72.624
2.5 | 0.484 | 0.00559 | -0.04 | 86.674
3 | 0.542 | 0.00567 | -0.041 | 95.601
3.5 | 0.599 | 0.01058 | -0.041 | 56.639
4 | 0.653 | 0.01106 | -0.041 | 59.095
4.5 | 0.705 | 0.01149 | -0.042 | 61.343
5 | 0.753 | 0.01201 | -0.042 | 62.683
5.5 | 0.796 | 0.01253 | -0.042 | 63.562
6 | 0.676 | 0.04024 | -0.021 | 16.809
6.5 | 0.7 | 0.04393 | -0.018 | 15.937
7 | 0.72 | 0.04726 | -0.017 | 15.231
7.5 | 0.733 | 0.05171 | -0.015 | 14.176
8 | 0.739 | 0.05517 | -0.015 | 13.401
8.5 | 0.738 | 0.06039 | -0.015 | 12.213
9 | 0.727 | 0.0673 | -0.015 | 10.81
9.5 | 0.698 | 0.07398 | -0.015 | 9.438
10 | 0.656 | 0.08357 | -0.015 | 7.853
10.5 | 0.604 | 0.0943 | -0.016 | 6.408

## 30. Re 500k Mach 0.25 (2)
BIGFOIL.COM POLAR EXPORT
NACA63-209 a=0.8
NACA63-209 a=0.8 |  |  |  | Cl Max: | 0.9987 | at alpha= | 19.5 | deg
XFOIL ncrit=9 |  |  |  | L/D Max: | 167.973 | at alpha= | -0.5 | deg
Re: | 500000 |  |  | Cd Min: | 0.26546 | at alpha= | 19.5 | deg
Mach: | 0.25 |  |  | Cl=0 at alpha= | -1.6157 | deg
|  |  |  | @ Cl=0.1, Cd= | 0.00074432
|  |  |  | @ Cl=0.4, Cd= | 0.0061915
|  |  |  | @ Cl=0.6, Cd= | 0.0080982
alpha (deg) | Cl | Cd | Cm | Cl/Cd
-20 | -0.8148 | 0.25808 | 0.075 | -3.1572
-19.5 | -0.7962 | 0.25113 | 0.0704 | -3.1705
-19 | -0.7778 | 0.24409 | 0.0659 | -3.1865
-18.5 | -0.759 | 0.23668 | 0.0612 | -3.2069
-18 | -0.7416 | 0.22945 | 0.0558 | -3.2321
-17.5 | -0.7265 | 0.22227 | 0.0501 | -3.2685
-17 | -0.7074 | 0.21343 | 0.0473 | -3.3144
-16.5 | -0.6893 | 0.20651 | 0.0437 | -3.3379
-16 | -0.6717 | 0.1996 | 0.0398 | -3.3652
-15.5 | -0.6546 | 0.19208 | 0.0356 | -3.408
-15 | -0.6384 | 0.18424 | 0.0309 | -3.465
-14.5 | -0.6266 | 0.17653 | 0.0252 | -3.5495
-14 | -0.6136 | 0.16845 | 0.0205 | -3.6426
-13.5 | -0.6001 | 0.16026 | 0.0164 | -3.7445
-13 | -0.5865 | 0.15102 | 0.0143 | -3.8836
-12.5 | -0.5724 | 0.1439 | 0.0114 | -3.9778
-12 | -0.5611 | 0.13613 | 0.0077 | -4.1218
-11.5 | -0.552 | 0.12773 | 0.0033 | -4.3216
-11 | -0.5448 | 0.11877 | -0.0028 | -4.587
-10.5 | -0.5381 | 0.10969 | -0.008 | -4.9056
-10 | -0.5449 | 0.09804 | -0.0131 | -5.5579
-9.5 | -0.54 | 0.09025 | -0.0163 | -5.9834
-9 | -0.5366 | 0.08231 | -0.0205 | -6.5193
-8.5 | -0.5401 | 0.07256 | -0.0272 | -7.4435
-8 | -0.5623 | 0.06001 | -0.0396 | -9.3701
-7.5 | -0.5652 | 0.05096 | -0.0444 | -11.0911
-7 | -0.5574 | 0.04312 | -0.0453 | -12.9267
-6.5 | -0.4924 | 0.01474 | -0.0513 | -33.4057
-6 | -0.4399 | 0.00854 | -0.0527 | -51.5105
-5.5 | -0.3928 | 0.0049 | -0.0517 | -80.1633
-5 | -0.348 | 0.0033 | -0.0494 | -105.4545
-4.5 | -0.3003 | 0.0026 | -0.0474 | -115.5
-4 | -0.2517 | 0.00194 | -0.0456 | -129.7423
-3.5 | -0.2009 | 0.00155 | -0.0445 | -129.6129
-3 | -0.1474 | 0.00131 | -0.0438 | -112.5191
-2.5 | -0.097 | 0.00085 | -0.0442 | -114.1176
-2 | -0.0425 | 0.00079 | -0.0436 | -53.7975
-1.5 | 0.0128 | 0.00076 | -0.043 | 16.8421
-1 | 0.068 | 0.00075 | -0.0422 | 90.6667
-0.5 | 0.1243 | 0.00074 | -0.0417 | 167.973
0 | 0.1841 | 0.00622 | -0.0426 | 29.5981
0.5 | 0.241 | 0.0062 | -0.0421 | 38.871
1 | 0.2978 | 0.0062 | -0.0417 | 48.0323
1.5 | 0.3539 | 0.0062 | -0.0411 | 57.0806
2 | 0.4083 | 0.00619 | -0.04 | 65.9612
2.5 | 0.459 | 0.00619 | -0.0379 | 74.1519
3 | 0.5272 | 0.00638 | -0.0398 | 82.6332
3.5 | 0.5819 | 0.00698 | -0.0394 | 83.3668
4 | 0.6235 | 0.00955 | -0.038 | 65.288
4.5 | 0.6725 | 0.01125 | -0.0369 | 59.7778
5 | 0.7245 | 0.01245 | -0.0359 | 58.1928
5.5 | 0.7722 | 0.01423 | -0.0341 | 54.2656
6 | 0.8208 | 0.01589 | -0.0325 | 51.6551
6.5 | 0.8646 | 0.01965 | -0.03 | 44
7 | 0.9141 | 0.02212 | -0.0283 | 41.3246
7.5 | 0.9567 | 0.02659 | -0.0258 | 35.9797
8 | 0.9829 | 0.03386 | -0.0218 | 29.0284
8.5 | 0.9623 | 0.04783 | -0.0165 | 20.1192
9 | 0.9458 | 0.05708 | -0.0109 | 16.5697
9.5 | 0.9078 | 0.06473 | -0.0087 | 14.0244
10 | 0.8662 | 0.07612 | -0.0143 | 11.3794
10.5 | 0.8248 | 0.09649 | -0.03 | 8.548
11 | 0.8113 | 0.11169 | -0.0394 | 7.2639
11.5 | 0.806 | 0.12396 | -0.0461 | 6.5021
12 | 0.8101 | 0.13318 | -0.0507 | 6.0827
12.5 | 0.8177 | 0.14105 | -0.054 | 5.7972
13 | 0.8122 | 0.15434 | -0.0599 | 5.2624
13.5 | 0.8199 | 0.16521 | -0.0656 | 4.9628
14 | 0.8304 | 0.17544 | -0.0717 | 4.7332
14.5 | 0.8403 | 0.18561 | -0.0782 | 4.5272
15 | 0.8538 | 0.19422 | -0.0828 | 4.396
15.5 | 0.8688 | 0.20206 | -0.087 | 4.2997
16 | 0.886 | 0.20928 | -0.0905 | 4.2336
16.5 | 0.9007 | 0.21896 | -0.094 | 4.1135
17 | 0.9165 | 0.22753 | -0.0991 | 4.028
17.5 | 0.9306 | 0.23578 | -0.1053 | 3.9469
18 | 0.9469 | 0.24421 | -0.1115 | 3.8774
18.5 | 0.9637 | 0.25171 | -0.1161 | 3.8286
19 | 0.9813 | 0.25885 | -0.1206 | 3.791
19.5 | 0.9987 | 0.26546 | -0.1242 | 3.7621
20 | 0.7812 | 0.25528 | -0.1108 | 3.0602

## 31. Re 500k Mach 0.50 (1)
BIGFOIL.COM POLAR EXPORT
NACA63-209 a=0.8
NACA63-209 a=0.8 |  |  |  | Cl Max: | 1.111 | at alpha= | 20 | deg
JavaFoil+Calcfoil stall+Eppler ext transition |  |  |  | L/D Max: | 94.019 | at alpha= | 2.5 | deg
Re: | 500000 |  |  | Cd Min: | 0.00555 | at alpha= | 0.5 | deg
Mach: | 0.5 |  |  | Cl=0 at alpha= | -1.5522 | deg
|  |  |  | @ Cl=0.1, Cd= | 0.0058609
|  |  |  | @ Cl=0.4, Cd= | 0.0056173
|  |  |  | @ Cl=0.6, Cd= | 0.10941
alpha (deg) | Cl | Cd | Cm | Cl/Cd
-20 | -0.985 | 0.22686 | -0.015 | -4.34
-19.5 | -0.958 | 0.21806 | -0.015 | -4.392
-19 | -0.93 | 0.20882 | -0.015 | -4.454
-18.5 | -0.904 | 0.20182 | -0.015 | -4.479
-18 | -0.878 | 0.19598 | -0.015 | -4.479
-17.5 | -0.852 | 0.24135 | -0.015 | -3.528
-17 | -0.825 | 0.18352 | -0.015 | -4.498
-16.5 | -0.797 | 0.18115 | -0.015 | -4.401
-16 | -0.771 | 0.17531 | -0.015 | -4.396
-15.5 | -0.744 | 0.16973 | -0.015 | -4.386
-15 | -0.718 | 0.16565 | -0.015 | -4.335
-14.5 | -0.692 | 0.15525 | -0.015 | -4.456
-14 | -0.664 | 0.15298 | -0.015 | -4.339
-13.5 | -0.637 | 0.14075 | -0.015 | -4.528
-13 | -0.611 | 0.14056 | -0.015 | -4.346
-12.5 | -0.584 | 0.1385 | -0.015 | -4.219
-12 | -0.558 | 0.13511 | -0.015 | -4.129
-11.5 | -0.531 | 0.12898 | -0.015 | -4.118
-11 | -0.504 | 0.12391 | -0.014 | -4.065
-10.5 | -0.477 | 0.11364 | -0.015 | -4.199
-10 | -0.451 | 0.11322 | -0.015 | -3.98
-9.5 | -0.424 | 0.10416 | -0.015 | -4.071
-9 | -0.397 | 0.1067 | -0.015 | -3.724
-8.5 | -0.37 | 0.09205 | -0.014 | -4.021
-8 | -0.344 | 0.09606 | -0.014 | -3.576
-7.5 | -0.317 | 0.093 | -0.014 | -3.408
-7 | -0.29 | 0.09197 | -0.014 | -3.156
-6.5 | -0.264 | 0.06598 | -0.014 | -3.994
-6 | -0.237 | 0.05093 | -0.014 | -4.649
-5.5 | -0.339 | 0.04511 | -0.013 | -7.509
-5 | -0.331 | 0.03988 | -0.015 | -8.304
-4.5 | -0.298 | 0.03664 | -0.015 | -8.13
-4 | -0.255 | 0.03421 | -0.016 | -7.446
-3.5 | -0.256 | 0.00877 | -0.04 | -29.191
-3 | -0.192 | 0.0085 | -0.04 | -22.575
-2.5 | -0.126 | 0.00821 | -0.041 | -15.398
-2 | -0.06 | 0.00798 | -0.041 | -7.516
-1.5 | 0.007 | 0.0059 | -0.042 | 1.175
-1 | 0.074 | 0.00588 | -0.042 | 12.622
-0.5 | 0.142 | 0.00583 | -0.042 | 24.3
0 | 0.209 | 0.00588 | -0.043 | 35.551
0.5 | 0.276 | 0.00555 | -0.043 | 49.724
1 | 0.343 | 0.0056 | -0.044 | 61.203
1.5 | 0.409 | 0.00562 | -0.044 | 72.88
2 | 0.475 | 0.00568 | -0.045 | 83.725
2.5 | 0.54 | 0.00575 | -0.045 | 94.019
3 | 0.603 | 0.01104 | -0.045 | 54.622
3.5 | 0.664 | 0.01158 | -0.046 | 57.368
4 | 0.72 | 0.01219 | -0.046 | 59.028
4.5 | 0.767 | 0.01282 | -0.046 | 59.79
5 | 0.648 | 0.03814 | -0.021 | 16.991
5.5 | 0.653 | 0.04191 | -0.017 | 15.583
6 | 0.598 | 0.04875 | -0.016 | 12.262
6.5 | 0.423 | 0.05182 | -0.018 | 8.17
7 | 0.449 | 0.06731 | -0.017 | 6.674
7.5 | 0.475 | 0.0867 | -0.019 | 5.484
8 | 0.501 | 0.08817 | -0.02 | 5.686
8.5 | 0.527 | 0.09198 | -0.019 | 5.729
9 | 0.553 | 0.09807 | -0.021 | 5.639
9.5 | 0.579 | 0.10342 | -0.022 | 5.599
10 | 0.605 | 0.11083 | -0.022 | 5.455
10.5 | 0.63 | 0.11405 | -0.022 | 5.525
11 | 0.656 | 0.12017 | -0.023 | 5.455
11.5 | 0.682 | 0.12612 | -0.025 | 5.409
12 | 0.707 | 0.12934 | -0.025 | 5.47
12.5 | 0.733 | 0.13297 | -0.025 | 5.51
13 | 0.758 | 0.13718 | -0.025 | 5.525
13.5 | 0.785 | 0.15527 | -0.027 | 5.054
14 | 0.81 | 0.16023 | -0.027 | 5.054
14.5 | 0.835 | 0.15573 | -0.028 | 5.361
15 | 0.86 | 0.16203 | -0.028 | 5.306
15.5 | 0.885 | 0.17492 | -0.029 | 5.062
16 | 0.911 | 0.18458 | -0.03 | 4.938
16.5 | 0.936 | 0.1892 | -0.03 | 4.948
17 | 0.961 | 0.192 | -0.03 | 5.005
17.5 | 0.986 | 0.19715 | -0.031 | 5.001
18 | 1.013 | 0.20616 | -0.032 | 4.913
18.5 | 1.037 | 0.2109 | -0.032 | 4.917
19 | 1.061 | 0.21659 | -0.033 | 4.901
19.5 | 1.086 | 0.22186 | -0.033 | 4.894
20 | 1.111 | 0.2264 | -0.033 | 4.906

## 32. Re 500k Mach 0.50 (2)
BIGFOIL.COM POLAR EXPORT
NACA63-209 a=0.8
NACA63-209 a=0.8 |  |  |  | Cl Max: | 0.9296 | at alpha= | 7 | deg
XFOIL ncrit=9 |  |  |  | L/D Max: | 81.8539 | at alpha= | 3 | deg
Re: | 500000 |  |  | Cd Min: | 0.28298 | at alpha= | -20 | deg
Mach: | 0.5 |  |  | Cl=0 at alpha= | -1.6111 | deg
|  |  |  | @ Cl=0.1, Cd= | 0.006623
|  |  |  | @ Cl=0.4, Cd= | 0.0067285
|  |  |  | @ Cl=0.6, Cd= | 0.0078789
alpha (deg) | Cl | Cd | Cm | Cl/Cd
-20 | -0.8933 | 0.28298 | 0.0904 | -3.1568
-19.5 | -0.8695 | 0.27425 | 0.0846 | -3.1705
-19 | -0.8468 | 0.26593 | 0.0786 | -3.1843
-18.5 | -0.8251 | 0.2577 | 0.0725 | -3.2018
-17.5 | -0.7797 | 0.23942 | 0.0632 | -3.2566
-17 | -0.7574 | 0.23128 | 0.0584 | -3.2748
-16.5 | -0.735 | 0.22288 | 0.0534 | -3.2977
-16 | -0.7125 | 0.21445 | 0.0477 | -3.3225
-15.5 | -0.6931 | 0.20647 | 0.0414 | -3.3569
-15 | -0.6747 | 0.19827 | 0.0357 | -3.4029
-14.5 | -0.6557 | 0.18967 | 0.0305 | -3.4571
-14 | -0.6308 | 0.17967 | 0.0286 | -3.5109
-13.5 | -0.6111 | 0.17165 | 0.0245 | -3.5602
-13 | -0.5925 | 0.16347 | 0.0202 | -3.6245
-12.5 | -0.575 | 0.15497 | 0.0154 | -3.7104
-12 | -0.5635 | 0.14672 | 0.0086 | -3.8406
-11.5 | -0.549 | 0.13803 | 0.0036 | -3.9774
-11 | -0.5336 | 0.12871 | 0.0019 | -4.1458
-10.5 | -0.5191 | 0.12087 | -0.0014 | -4.2947
-10 | -0.5071 | 0.11272 | -0.0055 | -4.4988
-9.5 | -0.4968 | 0.10436 | -0.01 | -4.7604
-9 | -0.488 | 0.09543 | -0.0174 | -5.1137
-8.5 | -0.4801 | 0.08649 | -0.0227 | -5.5509
-8 | -0.475 | 0.07681 | -0.0289 | -6.1841
-7.5 | -0.4851 | 0.06517 | -0.0365 | -7.4436
-6.5 | -0.5038 | 0.04809 | -0.0485 | -10.4762
-6 | -0.477 | 0.03686 | -0.0599 | -12.9409
-5.5 | -0.4372 | 0.0261 | -0.0651 | -16.751
-5 | -0.3963 | 0.01989 | -0.0625 | -19.9246
-4.5 | -0.3453 | 0.01617 | -0.0591 | -21.3544
-4 | -0.2884 | 0.0136 | -0.056 | -21.2059
-3.5 | -0.2315 | 0.0114 | -0.0534 | -20.307
-3 | -0.1699 | 0.01027 | -0.0518 | -16.5433
-2.5 | -0.1072 | 0.00917 | -0.0507 | -11.6903
-1.5 | 0.0134 | 0.00671 | -0.0494 | 1.997
-1 | 0.0772 | 0.00663 | -0.0484 | 11.644
-0.5 | 0.1423 | 0.00661 | -0.0479 | 21.528
0 | 0.2074 | 0.00661 | -0.0474 | 31.3767
0.5 | 0.2727 | 0.00663 | -0.0471 | 41.1312
1 | 0.338 | 0.00669 | -0.0467 | 50.5232
1.5 | 0.4025 | 0.00673 | -0.046 | 59.8068
2 | 0.4662 | 0.00678 | -0.045 | 68.7611
2.5 | 0.5266 | 0.00688 | -0.043 | 76.5407
3 | 0.5828 | 0.00712 | -0.04 | 81.8539
3.5 | 0.6381 | 0.00956 | -0.0394 | 66.7469
4 | 0.6914 | 0.01156 | -0.0374 | 59.8097
4.5 | 0.747 | 0.01322 | -0.0348 | 56.5053
5 | 0.794 | 0.0159 | -0.0309 | 49.9371
5.5 | 0.8481 | 0.01868 | -0.0273 | 45.4015
6 | 0.8969 | 0.02309 | -0.0234 | 38.8437
6.5 | 0.923 | 0.02943 | -0.0185 | 31.3626
7 | 0.9296 | 0.03614 | -0.0129 | 25.7222
7.5 | 0.9089 | 0.04286 | -0.0074 | 21.2063
8 | 0.8793 | 0.0513 | -0.0069 | 17.1404
8.5 | 0.8495 | 0.06198 | -0.0124 | 13.706
9 | 0.8234 | 0.07591 | -0.0228 | 10.8471
9.5 | 0.8088 | 0.09188 | -0.0338 | 8.8028
10 | 0.7989 | 0.10481 | -0.0413 | 7.6224
10.5 | 0.7922 | 0.12076 | -0.0499 | 6.5601
11 | 0.7934 | 0.13119 | -0.0532 | 6.0477
11.5 | 0.8016 | 0.14244 | -0.0589 | 5.6276
12 | 0.8127 | 0.15342 | -0.0648 | 5.2972

## 33. Re 750k Mach 0.00 (1)
BIGFOIL.COM POLAR EXPORT
NACA63-209 a=0.8
NACA63-209 a=0.8 |  |  |  | Cl Max: | 0.891 | at alpha= | 7 | deg
JavaFoil+Calcfoil stall+Eppler ext transition |  |  |  | L/D Max: | 96.118 | at alpha= | 3 | deg
Re: | 750000 |  |  | Cd Min: | 0.00509 | at alpha= | -0.5 | deg
Mach: | 0 |  |  | Cl=0 at alpha= | -1.5517 | deg
|  |  |  | @ Cl=0.1, Cd= | 0.0050978
|  |  |  | @ Cl=0.4, Cd= | 0.0052237
|  |  |  | @ Cl=0.6, Cd= | 0.0078196
alpha (deg) | Cl | Cd | Cm | Cl/Cd
-15.5 | -0.408 | 0.14009 | -0.01 | -2.914
-15 | -0.43 | 0.1357 | -0.01 | -3.172
-14.5 | -0.453 | 0.12735 | -0.01 | -3.554
-14 | -0.475 | 0.11945 | -0.01 | -3.973
-13.5 | -0.496 | 0.10954 | -0.01 | -4.528
-13 | -0.516 | 0.10266 | -0.01 | -5.028
-12.5 | -0.529 | 0.09842 | -0.01 | -5.374
-12 | -0.539 | 0.09015 | -0.01 | -5.983
-11.5 | -0.547 | 0.08547 | -0.01 | -6.404
-11 | -0.552 | 0.08138 | -0.01 | -6.788
-10.5 | -0.554 | 0.07574 | -0.01 | -7.317
-10 | -0.552 | 0.07066 | -0.01 | -7.813
-9.5 | -0.546 | 0.06531 | -0.011 | -8.364
-9 | -0.536 | 0.0602 | -0.011 | -8.909
-8.5 | -0.522 | 0.05615 | -0.012 | -9.293
-8 | -0.503 | 0.05287 | -0.012 | -9.513
-7.5 | -0.48 | 0.04858 | -0.013 | -9.88
-7 | -0.453 | 0.04542 | -0.013 | -9.973
-6.5 | -0.422 | 0.04248 | -0.014 | -9.943
-6 | -0.388 | 0.03956 | -0.015 | -9.817
-5.5 | -0.352 | 0.03717 | -0.016 | -9.458
-5 | -0.386 | 0.00843 | -0.033 | -45.793
-4.5 | -0.334 | 0.00815 | -0.034 | -41.005
-4 | -0.28 | 0.00795 | -0.034 | -35.216
-3.5 | -0.224 | 0.00769 | -0.034 | -29.153
-3 | -0.167 | 0.00747 | -0.035 | -22.391
-2.5 | -0.11 | 0.00724 | -0.035 | -15.178
-2 | -0.052 | 0.0052 | -0.036 | -10.029
-1.5 | 0.006 | 0.00515 | -0.036 | 1.166
-1 | 0.064 | 0.00511 | -0.036 | 12.572
-0.5 | 0.123 | 0.00509 | -0.037 | 24.107
0 | 0.181 | 0.00509 | -0.037 | 35.559
0.5 | 0.239 | 0.0051 | -0.037 | 46.878
1 | 0.297 | 0.00514 | -0.038 | 57.741
1.5 | 0.355 | 0.0052 | -0.038 | 68.184
2 | 0.412 | 0.00523 | -0.039 | 78.819
2.5 | 0.469 | 0.00534 | -0.039 | 87.954
3 | 0.526 | 0.00547 | -0.039 | 96.118
3.5 | 0.581 | 0.00773 | -0.04 | 75.164
4 | 0.634 | 0.00798 | -0.04 | 79.458
4.5 | 0.686 | 0.01034 | -0.04 | 66.341
5 | 0.734 | 0.01079 | -0.041 | 68.045
5.5 | 0.78 | 0.01118 | -0.041 | 69.748
6 | 0.822 | 0.01168 | -0.041 | 70.349
6.5 | 0.859 | 0.01226 | -0.042 | 70.071
7 | 0.891 | 0.01256 | -0.042 | 70.925
7.5 | 0.743 | 0.04733 | -0.019 | 15.7
8 | 0.76 | 0.05103 | -0.017 | 14.897
8.5 | 0.773 | 0.05531 | -0.016 | 13.982
9 | 0.782 | 0.05974 | -0.016 | 13.091
9.5 | 0.78 | 0.06427 | -0.015 | 12.13
10 | 0.77 | 0.0687 | -0.015 | 11.213
10.5 | 0.756 | 0.07446 | -0.015 | 10.149
11 | 0.737 | 0.08118 | -0.015 | 9.073
11.5 | 0.713 | 0.08756 | -0.015 | 8.148
12 | 0.687 | 0.08998 | -0.016 | 7.64

## 34. Re 750k Mach 0.00 (2)
BIGFOIL.COM POLAR EXPORT
NACA63-209 a=0.8
NACA63-209 a=0.8 |  |  |  | Cl Max: | 1.0904 | at alpha= | 10 | deg
XFOIL ncrit=9 |  |  |  | L/D Max: | 88.6256 | at alpha= | 3.5 | deg
Re: | 750000 |  |  | Cd Min: | 0.18789 | at alpha= | 15 | deg
Mach: | 0 |  |  | Cl=0 at alpha= | -1.6002 | deg
|  |  |  | @ Cl=0.1, Cd= | 0.0052618
|  |  |  | @ Cl=0.4, Cd= | 0.005401
|  |  |  | @ Cl=0.6, Cd= | 0.0081755
alpha (deg) | Cl | Cd | Cm | Cl/Cd
-7 | -0.5598 | 0.02107 | -0.0466 | -26.5686
-6.5 | -0.5012 | 0.01757 | -0.0482 | -28.5259
-6 | -0.4544 | 0.0139 | -0.0472 | -32.6906
-5.5 | -0.4073 | 0.01259 | -0.0456 | -32.3511
-5 | -0.3588 | 0.01138 | -0.0442 | -31.529
-4.5 | -0.3095 | 0.01004 | -0.043 | -30.8267
-4 | -0.2572 | 0.00929 | -0.0423 | -27.6857
-3.5 | -0.2039 | 0.0086 | -0.0419 | -23.7093
-3 | -0.1495 | 0.00805 | -0.0416 | -18.5714
-2.5 | -0.0983 | 0.00628 | -0.0419 | -15.6529
-2 | -0.0443 | 0.00563 | -0.0418 | -7.8686
-1.5 | 0.0111 | 0.00542 | -0.0416 | 2.048
-1 | 0.0662 | 0.00528 | -0.0413 | 12.5379
-0.5 | 0.1218 | 0.00525 | -0.0411 | 23.2
0 | 0.178 | 0.00525 | -0.0411 | 33.9048
0.5 | 0.2338 | 0.00526 | -0.041 | 44.4487
1 | 0.2898 | 0.0053 | -0.0409 | 54.6792
1.5 | 0.3451 | 0.00534 | -0.0407 | 64.6255
2 | 0.3997 | 0.0054 | -0.0403 | 74.0185
2.5 | 0.4522 | 0.00557 | -0.0395 | 81.1849
3 | 0.5016 | 0.00571 | -0.038 | 87.8459
3.5 | 0.561 | 0.00633 | -0.0391 | 88.6256
4 | 0.6058 | 0.00845 | -0.0385 | 71.6923
4.5 | 0.6552 | 0.00981 | -0.038 | 66.789
5 | 0.7072 | 0.01071 | -0.0375 | 66.0317
5.5 | 0.7591 | 0.01147 | -0.0371 | 66.1813
6 | 0.8068 | 0.0129 | -0.0359 | 62.5426
6.5 | 0.8557 | 0.01401 | -0.035 | 61.0778
7 | 0.8967 | 0.01666 | -0.0331 | 53.8235
7.5 | 0.9448 | 0.01806 | -0.0321 | 52.3145
8 | 0.9902 | 0.02018 | -0.0307 | 49.0684
8.5 | 1.0335 | 0.02252 | -0.0293 | 45.8925
9 | 1.0663 | 0.02706 | -0.0271 | 39.405
9.5 | 1.0887 | 0.03268 | -0.0236 | 33.314
10 | 1.0904 | 0.04013 | -0.0188 | 27.1717
10.5 | 1.0559 | 0.0485 | -0.0117 | 21.7711
11 | 1.0104 | 0.05716 | -0.0089 | 17.6767
12 | 0.853 | 0.1076 | -0.0371 | 7.9275
12.5 | 0.8335 | 0.12746 | -0.0474 | 6.5393
13 | 0.8188 | 0.14423 | -0.0555 | 5.677
13.5 | 0.8202 | 0.15668 | -0.0616 | 5.2349
14 | 0.8274 | 0.16757 | -0.0672 | 4.9376
14.5 | 0.8357 | 0.1789 | -0.0736 | 4.6713
15 | 0.8465 | 0.18789 | -0.0783 | 4.5053

## 35. Re 750k Mach 0.10 (1)
BIGFOIL.COM POLAR EXPORT
NACA63-209 a=0.8
NACA63-209 a=0.8 |  |  |  | Cl Max: | 0.861 | at alpha= | 6.5 | deg
JavaFoil+Calcfoil stall+Eppler ext transition |  |  |  | L/D Max: | 96.388 | at alpha= | 3 | deg
Re: | 750000 |  |  | Cd Min: | 0.00508 | at alpha= | 0 | deg
Mach: | 0.1 |  |  | Cl=0 at alpha= | -1.5517 | deg
|  |  |  | @ Cl=0.1, Cd= | 0.005106
|  |  |  | @ Cl=0.4, Cd= | 0.0052728
|  |  |  | @ Cl=0.6, Cd= | 0.0078434
alpha (deg) | Cl | Cd | Cm | Cl/Cd
-15 | -0.389 | 0.13501 | -0.01 | -2.88
-14.5 | -0.414 | 0.13106 | -0.01 | -3.157
-14 | -0.439 | 0.12318 | -0.01 | -3.563
-13.5 | -0.464 | 0.11446 | -0.011 | -4.051
-13 | -0.487 | 0.10616 | -0.011 | -4.591
-12.5 | -0.503 | 0.09818 | -0.011 | -5.126
-12 | -0.517 | 0.09087 | -0.011 | -5.691
-11.5 | -0.528 | 0.08513 | -0.011 | -6.208
-11 | -0.537 | 0.08119 | -0.011 | -6.61
-10.5 | -0.541 | 0.07706 | -0.011 | -7.026
-10 | -0.542 | 0.072 | -0.011 | -7.53
-9.5 | -0.539 | 0.06573 | -0.011 | -8.198
-9 | -0.531 | 0.06064 | -0.011 | -8.754
-8.5 | -0.518 | 0.05631 | -0.012 | -9.203
-8 | -0.501 | 0.05271 | -0.012 | -9.504
-7.5 | -0.479 | 0.04901 | -0.013 | -9.776
-7 | -0.453 | 0.04572 | -0.014 | -9.908
-6.5 | -0.423 | 0.04279 | -0.014 | -9.882
-6 | -0.389 | 0.03974 | -0.015 | -9.795
-5.5 | -0.353 | 0.03725 | -0.016 | -9.466
-5 | -0.388 | 0.00842 | -0.033 | -46.03
-4.5 | -0.336 | 0.00819 | -0.034 | -41.001
-4 | -0.281 | 0.00795 | -0.034 | -35.416
-3.5 | -0.225 | 0.0077 | -0.035 | -29.265
-3 | -0.168 | 0.00746 | -0.035 | -22.543
-2.5 | -0.11 | 0.0073 | -0.035 | -15.132
-2 | -0.052 | 0.00522 | -0.036 | -10.03
-1.5 | 0.006 | 0.00515 | -0.036 | 1.173
-1 | 0.065 | 0.0051 | -0.037 | 12.663
-0.5 | 0.123 | 0.00511 | -0.037 | 24.12
0 | 0.182 | 0.00508 | -0.037 | 35.812
0.5 | 0.24 | 0.00509 | -0.038 | 47.202
1 | 0.298 | 0.00516 | -0.038 | 57.884
1.5 | 0.357 | 0.00522 | -0.038 | 68.336
2 | 0.414 | 0.00529 | -0.039 | 78.349
2.5 | 0.472 | 0.00534 | -0.039 | 88.298
3 | 0.528 | 0.00548 | -0.04 | 96.388
3.5 | 0.584 | 0.00778 | -0.04 | 75.021
4 | 0.637 | 0.00799 | -0.04 | 79.789
4.5 | 0.689 | 0.01041 | -0.041 | 66.183
5 | 0.737 | 0.01082 | -0.041 | 68.17
5.5 | 0.783 | 0.01124 | -0.041 | 69.625
6 | 0.824 | 0.01175 | -0.042 | 70.106
6.5 | 0.861 | 0.01232 | -0.042 | 69.836
7 | 0.723 | 0.04448 | -0.02 | 16.245
7.5 | 0.742 | 0.04808 | -0.018 | 15.429
8 | 0.758 | 0.05149 | -0.017 | 14.732
8.5 | 0.77 | 0.05601 | -0.016 | 13.745
9 | 0.776 | 0.06027 | -0.015 | 12.881
9.5 | 0.771 | 0.06451 | -0.015 | 11.955
10 | 0.759 | 0.06936 | -0.015 | 10.938
10.5 | 0.74 | 0.07604 | -0.015 | 9.736
11 | 0.717 | 0.08326 | -0.015 | 8.611
11.5 | 0.69 | 0.08938 | -0.015 | 7.716

## 36. Re 750k Mach 0.10 (2)
BIGFOIL.COM POLAR EXPORT
NACA63-209 a=0.8
NACA63-209 a=0.8 |  |  |  | Cl Max: | 1.0799 | at alpha= | 9.5 | deg
XFOIL ncrit=9 |  |  |  | L/D Max: | 88.1094 | at alpha= | 3.5 | deg
Re: | 750000 |  |  | Cd Min: | 0.17982 | at alpha= | 14.5 | deg
Mach: | 0.1 |  |  | Cl=0 at alpha= | -1.6005 | deg
|  |  |  | @ Cl=0.1, Cd= | 0.005278
|  |  |  | @ Cl=0.4, Cd= | 0.0054275
|  |  |  | @ Cl=0.6, Cd= | 0.0081525
alpha (deg) | Cl | Cd | Cm | Cl/Cd
-10 | -0.5605 | 0.09067 | -0.0152 | -6.1818
-9.5 | -0.5733 | 0.07821 | -0.0227 | -7.3303
-9 | -0.5935 | 0.06157 | -0.0375 | -9.6394
-8.5 | -0.6193 | 0.05174 | -0.0423 | -11.9695
-8 | -0.6124 | 0.04605 | -0.044 | -13.2986
-7.5 | -0.5918 | 0.0401 | -0.0447 | -14.7581
-7 | -0.5615 | 0.02213 | -0.0472 | -25.3728
-6.5 | -0.5038 | 0.0179 | -0.0488 | -28.1453
-6 | -0.4571 | 0.01418 | -0.0477 | -32.2355
-5.5 | -0.4098 | 0.01278 | -0.046 | -32.0657
-5 | -0.3609 | 0.0115 | -0.0445 | -31.3826
-4.5 | -0.3113 | 0.01016 | -0.0433 | -30.6398
-4 | -0.2589 | 0.00934 | -0.0426 | -27.7195
-3.5 | -0.2051 | 0.00864 | -0.0421 | -23.7384
-3 | -0.1504 | 0.00808 | -0.0418 | -18.6139
-2.5 | -0.0987 | 0.00634 | -0.0421 | -15.5678
-2 | -0.0445 | 0.00565 | -0.042 | -7.8761
-1.5 | 0.0112 | 0.00544 | -0.0419 | 2.0588
-1 | 0.0665 | 0.00529 | -0.0415 | 12.5709
-0.5 | 0.1225 | 0.00527 | -0.0413 | 23.2448
0 | 0.1789 | 0.00526 | -0.0413 | 34.0114
0.5 | 0.2351 | 0.00528 | -0.0412 | 44.5265
1.5 | 0.3471 | 0.00536 | -0.0409 | 64.7575
2 | 0.402 | 0.00543 | -0.0405 | 74.0331
2.5 | 0.4549 | 0.0056 | -0.0397 | 81.2321
3 | 0.5049 | 0.00575 | -0.0382 | 87.8087
3.5 | 0.5639 | 0.0064 | -0.0392 | 88.1094
4 | 0.6086 | 0.00857 | -0.0385 | 71.0152
4.5 | 0.6588 | 0.00985 | -0.038 | 66.8832
5 | 0.711 | 0.01076 | -0.0375 | 66.0781
5.5 | 0.7629 | 0.01161 | -0.037 | 65.7106
6 | 0.8108 | 0.01305 | -0.0358 | 62.1303
6.5 | 0.86 | 0.0142 | -0.0348 | 60.5634
7 | 0.9014 | 0.01685 | -0.0328 | 53.4955
7.5 | 0.9491 | 0.01851 | -0.0316 | 51.275
8 | 0.9943 | 0.02085 | -0.0301 | 47.6882
8.5 | 1.0368 | 0.02343 | -0.0285 | 44.251
9.5 | 1.0799 | 0.03528 | -0.0216 | 30.6094
10 | 1.0698 | 0.04336 | -0.0162 | 24.6725
10.5 | 1.0285 | 0.0511 | -0.0097 | 20.1272
11 | 0.9839 | 0.06059 | -0.0096 | 16.2387
12 | 0.8511 | 0.11161 | -0.0393 | 7.6257
12.5 | 0.8352 | 0.12847 | -0.0481 | 6.5011
13 | 0.8179 | 0.14553 | -0.0564 | 5.6201
13.5 | 0.8202 | 0.15776 | -0.0624 | 5.199
14 | 0.8277 | 0.16857 | -0.0679 | 4.9101
14.5 | 0.8366 | 0.17982 | -0.0743 | 4.6524

## 37. Re 750k Mach 0.25 (1)
BIGFOIL.COM POLAR EXPORT
NACA63-209 a=0.8
NACA63-209 a=0.8 |  |  |  | Cl Max: | 0.867 | at alpha= | 6.5 | deg
JavaFoil+Calcfoil stall+Eppler ext transition |  |  |  | L/D Max: | 106.691 | at alpha= | 3 | deg
Re: | 750000 |  |  | Cd Min: | 0.00509 | at alpha= | 3 | deg
Mach: | 0.25 |  |  | Cl=0 at alpha= | -1.55 | deg
|  |  |  | @ Cl=0.1, Cd= | 0.00513
|  |  |  | @ Cl=0.4, Cd= | 0.005281
|  |  |  | @ Cl=0.6, Cd= | 0.09498
alpha (deg) | Cl | Cd | Cm | Cl/Cd
-13.5 | -0.095 | 0.11203 | -0.012 | -0.848
-13 | -0.205 | 0.10538 | -0.012 | -1.947
-12.5 | -0.262 | 0.11162 | -0.012 | -2.351
-12 | -0.312 | 0.10113 | -0.012 | -3.088
-11.5 | -0.357 | 0.09366 | -0.012 | -3.807
-11 | -0.395 | 0.08631 | -0.012 | -4.58
-10.5 | -0.428 | 0.08136 | -0.011 | -5.26
-10 | -0.454 | 0.07566 | -0.011 | -5.997
-9.5 | -0.472 | 0.06932 | -0.011 | -6.812
-9 | -0.483 | 0.06435 | -0.012 | -7.506
-8.5 | -0.486 | 0.0593 | -0.011 | -8.191
-8 | -0.481 | 0.05605 | -0.012 | -8.576
-7.5 | -0.468 | 0.05126 | -0.013 | -9.137
-7 | -0.449 | 0.0466 | -0.013 | -9.638
-6.5 | -0.424 | 0.04349 | -0.014 | -9.744
-6 | -0.393 | 0.04039 | -0.015 | -9.734
-5.5 | -0.358 | 0.03799 | -0.015 | -9.414
-5 | -0.319 | 0.03538 | -0.017 | -9.027
-4.5 | -0.343 | 0.00827 | -0.035 | -41.543
-4 | -0.288 | 0.00804 | -0.035 | -35.886
-3.5 | -0.231 | 0.00776 | -0.036 | -29.794
-3 | -0.173 | 0.00753 | -0.036 | -22.937
-2.5 | -0.113 | 0.00735 | -0.036 | -15.442
-2 | -0.054 | 0.00523 | -0.037 | -10.289
-1.5 | 0.006 | 0.00517 | -0.037 | 1.199
-1 | 0.066 | 0.00513 | -0.038 | 12.939
-0.5 | 0.127 | 0.00513 | -0.038 | 24.715
0 | 0.187 | 0.00513 | -0.038 | 36.46
0.5 | 0.247 | 0.00516 | -0.039 | 47.86
1 | 0.307 | 0.00523 | -0.039 | 58.677
1.5 | 0.366 | 0.00523 | -0.04 | 70.019
2 | 0.426 | 0.00532 | -0.04 | 79.978
2.5 | 0.485 | 0.00545 | -0.04 | 88.979
3 | 0.543 | 0.00509 | -0.041 | 106.691
3.5 | 0.599 | 0.00787 | -0.041 | 76.099
4 | 0.654 | 0.0102 | -0.041 | 64.096
4.5 | 0.705 | 0.01065 | -0.042 | 66.222
5 | 0.753 | 0.0111 | -0.042 | 67.848
5.5 | 0.797 | 0.01156 | -0.042 | 68.922
6 | 0.835 | 0.01223 | -0.043 | 68.264
6.5 | 0.867 | 0.01268 | -0.043 | 68.338
7 | 0.721 | 0.04593 | -0.018 | 15.69
7.5 | 0.734 | 0.04996 | -0.017 | 14.685
8 | 0.74 | 0.05281 | -0.016 | 14.005
8.5 | 0.738 | 0.05791 | -0.015 | 12.737
9 | 0.728 | 0.06409 | -0.015 | 11.352
9.5 | 0.698 | 0.0697 | -0.015 | 10.02
10 | 0.656 | 0.07781 | -0.016 | 8.437
10.5 | 0.604 | 0.07958 | -0.016 | 7.596
11 | 0.544 | 0.08646 | -0.017 | 6.287
11.5 | 0.475 | 0.09498 | -0.018 | 5.006

## 38. Re 750k Mach 0.25 (2)
BIGFOIL.COM POLAR EXPORT
NACA63-209 a=0.8
NACA63-209 a=0.8 |  |  |  | Cl Max: | 1.0359 | at alpha= | 8.5 | deg
XFOIL ncrit=9 |  |  |  | L/D Max: | 87.9966 | at alpha= | 3 | deg
Re: | 750000 |  |  | Cd Min: | 0.25821 | at alpha= | -20 | deg
Mach: | 0.25 |  |  | Cl=0 at alpha= | -1.595 | deg
|  |  |  | @ Cl=0.1, Cd= | 0.0053481
|  |  |  | @ Cl=0.4, Cd= | 0.0055216
|  |  |  | @ Cl=0.6, Cd= | 0.007945
alpha (deg) | Cl | Cd | Cm | Cl/Cd
-20 | -0.815 | 0.25821 | 0.0753 | -3.1563
-19.5 | -0.7957 | 0.25075 | 0.0703 | -3.1733
-19 | -0.7775 | 0.24353 | 0.0655 | -3.1926
-18.5 | -0.76 | 0.23607 | 0.0605 | -3.2194
-18 | -0.7429 | 0.22853 | 0.0557 | -3.2508
-17.5 | -0.7247 | 0.22057 | 0.0523 | -3.2856
-17 | -0.7071 | 0.21394 | 0.0484 | -3.3051
-16.5 | -0.6896 | 0.20672 | 0.0442 | -3.3359
-16 | -0.6722 | 0.19915 | 0.04 | -3.3753
-15.5 | -0.6564 | 0.19095 | 0.0346 | -3.4375
-15 | -0.6422 | 0.18303 | 0.0297 | -3.5087
-14.5 | -0.6275 | 0.17488 | 0.0254 | -3.5882
-14 | -0.6146 | 0.16556 | 0.022 | -3.7122
-13.5 | -0.5995 | 0.15823 | 0.0187 | -3.7888
-13 | -0.5852 | 0.15109 | 0.0153 | -3.8732
-12.5 | -0.5728 | 0.14329 | 0.0116 | -3.9975
-12 | -0.5638 | 0.13422 | 0.0064 | -4.2006
-11.5 | -0.5544 | 0.12526 | 0.0015 | -4.426
-11 | -0.5466 | 0.11628 | -0.0028 | -4.7007
-10.5 | -0.5415 | 0.10677 | -0.0074 | -5.0716
-10 | -0.5462 | 0.09706 | -0.0115 | -5.6274
-9.5 | -0.5409 | 0.08936 | -0.0154 | -6.053
-9 | -0.5383 | 0.08124 | -0.0201 | -6.626
-8.5 | -0.5458 | 0.07046 | -0.0278 | -7.7462
-8 | -0.5714 | 0.05739 | -0.0406 | -9.9564
-7.5 | -0.5739 | 0.04753 | -0.0453 | -12.0745
-7 | -0.5646 | 0.02993 | -0.0495 | -18.864
-6.5 | -0.5144 | 0.02119 | -0.0521 | -24.2756
-6 | -0.4715 | 0.01617 | -0.0503 | -29.1589
-5.5 | -0.4236 | 0.014 | -0.0483 | -30.2571
-5 | -0.3732 | 0.0123 | -0.0465 | -30.3415
-4.5 | -0.32 | 0.0113 | -0.0452 | -28.3186
-4 | -0.2681 | 0.00963 | -0.0441 | -27.8401
-3.5 | -0.2121 | 0.00902 | -0.0435 | -23.5144
-3 | -0.1557 | 0.00828 | -0.0431 | -18.8043
-2.5 | -0.1013 | 0.00682 | -0.0432 | -14.8534
-2 | -0.0465 | 0.00575 | -0.0432 | -8.087
-1 | 0.0683 | 0.00537 | -0.0427 | 12.7188
-0.5 | 0.1261 | 0.00533 | -0.0425 | 23.6585
0 | 0.1841 | 0.00534 | -0.0424 | 34.4757
0.5 | 0.2425 | 0.00537 | -0.0424 | 45.1583
1 | 0.3003 | 0.00541 | -0.0422 | 55.5083
1.5 | 0.3581 | 0.00547 | -0.0421 | 65.4662
2 | 0.4149 | 0.00554 | -0.0417 | 74.8917
2.5 | 0.4698 | 0.00574 | -0.0409 | 81.8467
3 | 0.5227 | 0.00594 | -0.0396 | 87.9966
3.5 | 0.5787 | 0.00688 | -0.0396 | 84.1134
4 | 0.6243 | 0.00916 | -0.0387 | 68.155
4.5 | 0.6784 | 0.01012 | -0.0381 | 67.0356
5 | 0.732 | 0.01114 | -0.0373 | 65.7092
5.5 | 0.7811 | 0.01272 | -0.0358 | 61.4072
6 | 0.8321 | 0.01397 | -0.0345 | 59.5634
6.5 | 0.8816 | 0.01541 | -0.033 | 57.2096
7 | 0.9249 | 0.01855 | -0.0305 | 49.8598
7.5 | 0.9706 | 0.02179 | -0.0283 | 44.5434
8 | 1.0076 | 0.02671 | -0.0253 | 37.7237
8.5 | 1.0359 | 0.03128 | -0.022 | 33.117
9.5 | 1.0138 | 0.04506 | -0.011 | 22.4989
10 | 0.9813 | 0.05229 | -0.0079 | 18.7665
10.5 | 0.9454 | 0.06239 | -0.0106 | 15.1531
11 | 0.847 | 0.09851 | -0.0333 | 8.5981
11.5 | 0.8215 | 0.11813 | -0.044 | 6.9542
12 | 0.8189 | 0.12973 | -0.0501 | 6.3123
12.5 | 0.8218 | 0.13972 | -0.0552 | 5.8818
13 | 0.825 | 0.14938 | -0.06 | 5.5228
13.5 | 0.8228 | 0.16309 | -0.0665 | 5.0451

## 39. Re 750k Mach 0.50 (1)
BIGFOIL.COM POLAR EXPORT
NACA63-209 a=0.8
NACA63-209 a=0.8 |  |  |  | Cl Max: | 1.111 | at alpha= | 20 | deg
JavaFoil+Calcfoil stall+Eppler ext transition |  |  |  | L/D Max: | 104.13 | at alpha= | 2.5 | deg
Re: | 750000 |  |  | Cd Min: | 0.00504 | at alpha= | 1.5 | deg
Mach: | 0.5 |  |  | Cl=0 at alpha= | -1.5522 | deg
|  |  |  | @ Cl=0.1, Cd= | 0.0052977
|  |  |  | @ Cl=0.4, Cd= | 0.005085
|  |  |  | @ Cl=0.6, Cd= | 0.10004
alpha (deg) | Cl | Cd | Cm | Cl/Cd
-20 | -0.985 | 0.20768 | -0.015 | -4.741
-19.5 | -0.958 | 0.2008 | -0.015 | -4.773
-19 | -0.93 | 0.19006 | -0.015 | -4.895
-18.5 | -0.904 | 0.18692 | -0.015 | -4.836
-18 | -0.878 | 0.17899 | -0.015 | -4.904
-17.5 | -0.852 | 0.21254 | -0.015 | -4.007
-17 | -0.826 | 0.16848 | -0.015 | -4.9
-16.5 | -0.797 | 0.16557 | -0.015 | -4.817
-16 | -0.771 | 0.16292 | -0.015 | -4.73
-15.5 | -0.744 | 0.1561 | -0.015 | -4.769
-15 | -0.718 | 0.15203 | -0.015 | -4.724
-14.5 | -0.692 | 0.14005 | -0.015 | -4.94
-14 | -0.664 | 0.13844 | -0.015 | -4.796
-13.5 | -0.637 | 0.12967 | -0.015 | -4.915
-13 | -0.611 | 0.13113 | -0.015 | -4.659
-12.5 | -0.584 | 0.12572 | -0.015 | -4.648
-12 | -0.558 | 0.12233 | -0.015 | -4.561
-11.5 | -0.531 | 0.11394 | -0.015 | -4.663
-11 | -0.504 | 0.11163 | -0.015 | -4.513
-10.5 | -0.477 | 0.10427 | -0.015 | -4.578
-10 | -0.451 | 0.10184 | -0.015 | -4.426
-9.5 | -0.424 | 0.09348 | -0.015 | -4.537
-9 | -0.397 | 0.09889 | -0.015 | -4.019
-8.5 | -0.37 | 0.08579 | -0.014 | -4.316
-8 | -0.344 | 0.08681 | -0.014 | -3.958
-7.5 | -0.317 | 0.0859 | -0.015 | -3.69
-7 | -0.29 | 0.08344 | -0.015 | -3.479
-6.5 | -0.264 | 0.06049 | -0.014 | -4.358
-6 | -0.237 | 0.04845 | -0.014 | -4.89
-5.5 | -0.339 | 0.04364 | -0.014 | -7.764
-5 | -0.331 | 0.03847 | -0.016 | -8.609
-4.5 | -0.298 | 0.03566 | -0.016 | -8.359
-4 | -0.256 | 0.03298 | -0.019 | -7.752
-3.5 | -0.256 | 0.00814 | -0.04 | -31.444
-3 | -0.192 | 0.00785 | -0.04 | -24.451
-2.5 | -0.126 | 0.00755 | -0.041 | -16.736
-2 | -0.06 | 0.00735 | -0.041 | -8.161
-1.5 | 0.007 | 0.00532 | -0.042 | 1.302
-1 | 0.074 | 0.00529 | -0.042 | 14.014
-0.5 | 0.142 | 0.00531 | -0.042 | 26.686
0 | 0.209 | 0.00526 | -0.043 | 39.721
0.5 | 0.276 | 0.00531 | -0.043 | 52.009
1 | 0.343 | 0.00537 | -0.044 | 63.794
1.5 | 0.409 | 0.00504 | -0.044 | 81.244
2 | 0.475 | 0.00513 | -0.045 | 92.634
2.5 | 0.54 | 0.00519 | -0.045 | 104.13
3 | 0.603 | 0.01018 | -0.045 | 59.285
3.5 | 0.665 | 0.01071 | -0.046 | 62.066
4 | 0.72 | 0.01128 | -0.046 | 63.879
4.5 | 0.768 | 0.01193 | -0.047 | 64.347
5 | 0.801 | 0.01276 | -0.047 | 62.734
5.5 | 0.654 | 0.04091 | -0.019 | 15.978
6 | 0.598 | 0.0443 | -0.017 | 13.498
6.5 | 0.424 | 0.04938 | -0.018 | 8.577
7 | 0.449 | 0.06248 | -0.018 | 7.192
7.5 | 0.476 | 0.07797 | -0.02 | 6.1
8 | 0.501 | 0.0805 | -0.02 | 6.229
8.5 | 0.527 | 0.08398 | -0.02 | 6.276
9 | 0.553 | 0.09066 | -0.021 | 6.101
9.5 | 0.579 | 0.09347 | -0.022 | 6.196
10 | 0.605 | 0.10161 | -0.022 | 5.951
10.5 | 0.63 | 0.1046 | -0.022 | 6.025
11 | 0.656 | 0.10867 | -0.023 | 6.033
11.5 | 0.682 | 0.11536 | -0.025 | 5.914
12 | 0.708 | 0.1185 | -0.025 | 5.971
12.5 | 0.733 | 0.122 | -0.025 | 6.006
13 | 0.758 | 0.12739 | -0.025 | 5.95
13.5 | 0.785 | 0.13768 | -0.027 | 5.7
14 | 0.81 | 0.14244 | -0.027 | 5.685
14.5 | 0.835 | 0.14396 | -0.028 | 5.799
15 | 0.86 | 0.14645 | -0.028 | 5.871
15.5 | 0.886 | 0.16227 | -0.029 | 5.46
16 | 0.912 | 0.16729 | -0.03 | 5.449
16.5 | 0.936 | 0.17192 | -0.03 | 5.445
17 | 0.961 | 0.1773 | -0.03 | 5.42
17.5 | 0.986 | 0.18493 | -0.031 | 5.333
18 | 1.013 | 0.18726 | -0.032 | 5.409
18.5 | 1.037 | 0.19203 | -0.032 | 5.401
19 | 1.062 | 0.20007 | -0.033 | 5.306
19.5 | 1.086 | 0.20412 | -0.033 | 5.32
20 | 1.111 | 0.20986 | -0.034 | 5.295

## 40. Re 750k Mach 0.50 (2)
BIGFOIL.COM POLAR EXPORT
NACA63-209 a=0.8
NACA63-209 a=0.8 |  |  |  | Cl Max: | 1.1258 | at alpha= | 20 | deg
XFOIL ncrit=9 |  |  |  | L/D Max: | 84.9524 | at alpha= | 2.5 | deg
Re: | 750000 |  |  | Cd Min: | 0.30672 | at alpha= | 20 | deg
Mach: | 0.5 |  |  | Cl=0 at alpha= | -1.5823 | deg
|  |  |  | @ Cl=0.1, Cd= | 0.0056627
|  |  |  | @ Cl=0.4, Cd= | 0.0058597
|  |  |  | @ Cl=0.6, Cd= | 0.007324
alpha (deg) | Cl | Cd | Cm | Cl/Cd
-20 | -0.8934 | 0.28286 | 0.0903 | -3.1585
-19.5 | -0.8707 | 0.27423 | 0.0844 | -3.1751
-19 | -0.8483 | 0.26568 | 0.0787 | -3.1929
-18.5 | -0.8257 | 0.25638 | 0.0737 | -3.2206
-18 | -0.8034 | 0.24803 | 0.0691 | -3.2391
-17.5 | -0.7809 | 0.23981 | 0.0641 | -3.2563
-17 | -0.7586 | 0.23141 | 0.059 | -3.2782
-16.5 | -0.7359 | 0.22262 | 0.0538 | -3.3056
-16 | -0.7146 | 0.21391 | 0.0477 | -3.3407
-15.5 | -0.5337 | 0.1784 | 0.0338 | -2.9916
-15 | -0.5185 | 0.17178 | 0.0299 | -3.0184
-14.5 | -0.504 | 0.1652 | 0.0258 | -3.0508
-14 | -0.4904 | 0.15864 | 0.0218 | -3.0913
-13.5 | -0.479 | 0.1518 | 0.0167 | -3.1555
-13 | -0.4709 | 0.14538 | 0.0118 | -3.2391
-12.5 | -0.4627 | 0.1391 | 0.0077 | -3.3264
-12 | -0.4555 | 0.13189 | 0.0046 | -3.4536
-11.5 | -0.4407 | 0.1256 | 0.0018 | -3.5088
-11 | -0.4297 | 0.11838 | -0.0019 | -3.6298
-10.5 | -0.4232 | 0.11001 | -0.0071 | -3.8469
-10 | -0.4163 | 0.10141 | -0.0116 | -4.1051
-9.5 | -0.4103 | 0.09223 | -0.0158 | -4.4487
-9 | -0.4069 | 0.08267 | -0.02 | -4.922
-8.5 | -0.406 | 0.07261 | -0.0244 | -5.5915
-8 | -0.4087 | 0.06196 | -0.0294 | -6.5962
-7.5 | -0.4871 | 0.0656 | -0.0323 | -7.4253
-7 | -0.4976 | 0.05398 | -0.0436 | -9.2182
-6.5 | -0.5023 | 0.0418 | -0.0568 | -12.0167
-6 | -0.4858 | 0.03199 | -0.0613 | -15.186
-5.5 | -0.4614 | 0.02537 | -0.059 | -18.1868
-5 | -0.4218 | 0.01876 | -0.0562 | -22.484
-4.5 | -0.3669 | 0.01444 | -0.0536 | -25.4086
-4 | -0.3073 | 0.01172 | -0.0513 | -26.2201
-3.5 | -0.2451 | 0.01009 | -0.0498 | -24.2914
-3 | -0.1806 | 0.00899 | -0.0488 | -20.089
-2.5 | -0.1149 | 0.00826 | -0.0482 | -13.9104
-2 | -0.0538 | 0.00641 | -0.0484 | -8.3931
-1.5 | 0.0106 | 0.00583 | -0.0481 | 1.8182
-1 | 0.0761 | 0.00567 | -0.0477 | 13.4215
-0.5 | 0.1417 | 0.00565 | -0.0474 | 25.0796
0 | 0.2081 | 0.00566 | -0.0474 | 36.7668
0.5 | 0.2744 | 0.00573 | -0.0473 | 47.8883
1 | 0.3406 | 0.00577 | -0.0472 | 59.0295
1.5 | 0.4068 | 0.00587 | -0.047 | 69.3015
2 | 0.4717 | 0.00601 | -0.0463 | 78.4859
2.5 | 0.5352 | 0.0063 | -0.0453 | 84.9524
3 | 0.5946 | 0.007 | -0.0437 | 84.9429
3.5 | 0.6356 | 0.00946 | -0.0401 | 67.1882
4 | 0.6993 | 0.01046 | -0.0389 | 66.8547
4.5 | 0.7578 | 0.01192 | -0.0367 | 63.5738
5 | 0.8114 | 0.01381 | -0.0335 | 58.7545
5.5 | 0.8608 | 0.01673 | -0.0293 | 51.4525
6 | 0.9102 | 0.02095 | -0.025 | 43.4463
6.5 | 0.9448 | 0.02599 | -0.0202 | 36.3524
7 | 0.9481 | 0.03282 | -0.0143 | 28.8879
7.5 | 0.9242 | 0.03953 | -0.008 | 23.3797
8 | 0.8964 | 0.04782 | -0.0066 | 18.7453
8.5 | 0.8664 | 0.0582 | -0.0113 | 14.8866
9 | 0.8383 | 0.07191 | -0.0214 | 11.6576
9.5 | 0.8218 | 0.08859 | -0.0331 | 9.2764
11 | 0.8007 | 0.13032 | -0.0561 | 6.1441
11.5 | 0.8038 | 0.14091 | -0.0605 | 5.7044
12 | 0.8145 | 0.152 | -0.0664 | 5.3586
12.5 | 0.8276 | 0.16344 | -0.0738 | 5.0636
13 | 0.8422 | 0.17354 | -0.0794 | 4.8531
13.5 | 0.8594 | 0.18245 | -0.0842 | 4.7103
14 | 0.8786 | 0.19107 | -0.0879 | 4.5983
14.5 | 0.8947 | 0.20185 | -0.0933 | 4.4325
15 | 0.9137 | 0.21185 | -0.099 | 4.313
15.5 | 0.9318 | 0.22182 | -0.1055 | 4.2007
16 | 0.9524 | 0.23201 | -0.1122 | 4.105
16.5 | 0.9733 | 0.24138 | -0.1177 | 4.0322
17 | 0.995 | 0.25033 | -0.1231 | 3.9748
17.5 | 1.0169 | 0.25853 | -0.1275 | 3.9334
18 | 1.0386 | 0.2685 | -0.1324 | 3.8682
18.5 | 1.0586 | 0.27796 | -0.1388 | 3.8085
19 | 1.0813 | 0.28804 | -0.1458 | 3.754
19.5 | 1.1033 | 0.29744 | -0.1514 | 3.7093
20 | 1.1258 | 0.30672 | -0.1573 | 3.6704

## 41. Re 1M Mach 0.00 (1)
BIGFOIL.COM POLAR EXPORT
NACA63-209 a=0.8
NACA63-209 a=0.8 |  |  |  | Cl Max: | 0.919 | at alpha= | 7.5 | deg
JavaFoil+Calcfoil stall+Eppler ext transition |  |  |  | L/D Max: | 101.51 | at alpha= | 3 | deg
Re: | 1000000 |  |  | Cd Min: | 0.00482 | at alpha= | -0.5 | deg
Mach: | 0 |  |  | Cl=0 at alpha= | -1.5517 | deg
|  |  |  | @ Cl=0.1, Cd= | 0.0048278
|  |  |  | @ Cl=0.4, Cd= | 0.0049853
|  |  |  | @ Cl=0.6, Cd= | 0.0074581
alpha (deg) | Cl | Cd | Cm | Cl/Cd
-15.5 | -0.408 | 0.13647 | -0.01 | -2.993
-15 | -0.431 | 0.12735 | -0.011 | -3.381
-14.5 | -0.453 | 0.12026 | -0.011 | -3.764
-14 | -0.475 | 0.11383 | -0.011 | -4.171
-13.5 | -0.496 | 0.10564 | -0.011 | -4.697
-13 | -0.516 | 0.10139 | -0.011 | -5.093
-12.5 | -0.529 | 0.0932 | -0.011 | -5.676
-12 | -0.54 | 0.08781 | -0.011 | -6.144
-11.5 | -0.548 | 0.0837 | -0.011 | -6.542
-11 | -0.553 | 0.07814 | -0.011 | -7.073
-10.5 | -0.554 | 0.07414 | -0.011 | -7.477
-10 | -0.552 | 0.06879 | -0.011 | -8.029
-9.5 | -0.546 | 0.06322 | -0.011 | -8.644
-9 | -0.537 | 0.05876 | -0.012 | -9.13
-8.5 | -0.522 | 0.0549 | -0.012 | -9.51
-8 | -0.503 | 0.05163 | -0.013 | -9.747
-7.5 | -0.481 | 0.04776 | -0.014 | -10.063
-7 | -0.454 | 0.04469 | -0.014 | -10.151
-6.5 | -0.423 | 0.04147 | -0.016 | -10.208
-6 | -0.482 | 0.00862 | -0.033 | -55.962
-5.5 | -0.436 | 0.00827 | -0.033 | -52.701
-5 | -0.386 | 0.00804 | -0.033 | -48.041
-4.5 | -0.334 | 0.00775 | -0.034 | -43.098
-4 | -0.28 | 0.00757 | -0.034 | -37.02
-3.5 | -0.224 | 0.00732 | -0.034 | -30.622
-3 | -0.167 | 0.00711 | -0.035 | -23.554
-2.5 | -0.11 | 0.00694 | -0.035 | -15.846
-2 | -0.052 | 0.00494 | -0.036 | -10.552
-1.5 | 0.006 | 0.00489 | -0.036 | 1.229
-1 | 0.064 | 0.00484 | -0.036 | 13.276
-0.5 | 0.123 | 0.00482 | -0.037 | 25.442
0 | 0.181 | 0.00488 | -0.037 | 37.059
0.5 | 0.239 | 0.00486 | -0.038 | 49.226
1 | 0.297 | 0.00493 | -0.038 | 60.287
1.5 | 0.355 | 0.00493 | -0.038 | 71.934
2 | 0.412 | 0.005 | -0.039 | 82.491
2.5 | 0.469 | 0.0051 | -0.039 | 92.094
3 | 0.526 | 0.00518 | -0.039 | 101.51
3.5 | 0.581 | 0.00739 | -0.04 | 78.628
4 | 0.634 | 0.00758 | -0.04 | 83.75
4.5 | 0.686 | 0.00776 | -0.04 | 88.413
5 | 0.734 | 0.01025 | -0.041 | 71.677
5.5 | 0.78 | 0.0106 | -0.041 | 73.572
6 | 0.822 | 0.01111 | -0.041 | 73.946
6.5 | 0.859 | 0.01162 | -0.042 | 73.983
7 | 0.892 | 0.01213 | -0.042 | 73.491
7.5 | 0.919 | 0.01255 | -0.042 | 73.212
8 | 0.762 | 0.04973 | -0.02 | 15.319
8.5 | 0.774 | 0.05418 | -0.017 | 14.282
9 | 0.783 | 0.05833 | -0.017 | 13.417
9.5 | 0.78 | 0.06244 | -0.017 | 12.494
10 | 0.77 | 0.06705 | -0.015 | 11.489
10.5 | 0.756 | 0.07245 | -0.015 | 10.432
11 | 0.737 | 0.07841 | -0.015 | 9.395
11.5 | 0.714 | 0.08301 | -0.016 | 8.597
12 | 0.688 | 0.08698 | -0.017 | 7.907
12.5 | 0.659 | 0.09249 | -0.017 | 7.126

## 42. Re 1M Mach 0.00 (2)
BIGFOIL.COM POLAR EXPORT
NACA63-209 a=0.8
NACA63-209 a=0.8 |  |  |  | Cl Max: | 1.1889 | at alpha= | 11 | deg
XFOIL ncrit=9 |  |  |  | L/D Max: | 90.2305 | at alpha= | 3 | deg
Re: | 1000000 |  |  | Cd Min: | 0.20393 | at alpha= | 16 | deg
Mach: | 0 |  |  | Cl=0 at alpha= | -99 | deg
|  |  |  | @ Cl=0.1, Cd= | 0.0048
|  |  |  | @ Cl=0.4, Cd= | 0.0050855
|  |  |  | @ Cl=0.6, Cd= | 0.0076883
alpha (deg) | Cl | Cd | Cm | Cl/Cd
0 | 0.1778 | 0.0048 | -0.041 | 37.0417
0.5 | 0.2344 | 0.00482 | -0.0411 | 48.6307
1 | 0.2905 | 0.00488 | -0.0411 | 59.5287
1.5 | 0.3466 | 0.00496 | -0.0411 | 69.879
2 | 0.4019 | 0.00509 | -0.0409 | 78.9587
2.5 | 0.456 | 0.00535 | -0.0406 | 85.2336
3 | 0.5089 | 0.00564 | -0.0401 | 90.2305
3.5 | 0.5539 | 0.00656 | -0.0383 | 84.436
4.5 | 0.6585 | 0.00912 | -0.0386 | 72.2039
5 | 0.7117 | 0.00979 | -0.0384 | 72.6966
5.5 | 0.7632 | 0.0107 | -0.0379 | 71.3271
6 | 0.815 | 0.01143 | -0.0374 | 71.3036
6.5 | 0.8614 | 0.01301 | -0.0362 | 66.2106
7 | 0.9115 | 0.0139 | -0.0355 | 65.5755
7.5 | 0.9593 | 0.0151 | -0.0345 | 63.5298
8 | 1.0035 | 0.01688 | -0.0332 | 59.4491
8.5 | 1.0436 | 0.01977 | -0.0312 | 52.7871
9 | 1.0879 | 0.02135 | -0.0299 | 50.9555
9.5 | 1.1265 | 0.0239 | -0.028 | 47.1339
10 | 1.1608 | 0.02664 | -0.0259 | 43.5736
10.5 | 1.1888 | 0.02955 | -0.0232 | 40.2301
11 | 1.1889 | 0.03533 | -0.0181 | 33.6513
11.5 | 1.1549 | 0.04196 | -0.0107 | 27.5238
12 | 1.1113 | 0.05082 | -0.0083 | 21.8674
12.5 | 1.0767 | 0.061 | -0.0114 | 17.6508
13 | 1.0346 | 0.07616 | -0.0205 | 13.5846
13.5 | 0.8397 | 0.15045 | -0.0601 | 5.5813
14 | 0.8411 | 0.16124 | -0.0656 | 5.2164
14.5 | 0.8387 | 0.17507 | -0.0721 | 4.7907
15 | 0.8481 | 0.1853 | -0.0772 | 4.5769
15.5 | 0.8596 | 0.19487 | -0.0821 | 4.4111
16 | 0.8727 | 0.20393 | -0.0871 | 4.2794

## 43. Re 1M Mach 0.10 (1)
BIGFOIL.COM POLAR EXPORT
NACA63-209 a=0.8
NACA63-209 a=0.8 |  |  |  | Cl Max: | 0.892 | at alpha= | 7 | deg
JavaFoil+Calcfoil stall+Eppler ext transition |  |  |  | L/D Max: | 101.378 | at alpha= | 3 | deg
Re: | 1000000 |  |  | Cd Min: | 0.00483 | at alpha= | -1 | deg
Mach: | 0.1 |  |  | Cl=0 at alpha= | -1.5517 | deg
|  |  |  | @ Cl=0.1, Cd= | 0.0048541
|  |  |  | @ Cl=0.4, Cd= | 0.0049848
|  |  |  | @ Cl=0.6, Cd= | 0.0074274
alpha (deg) | Cl | Cd | Cm | Cl/Cd
-15.5 | -0.364 | 0.13972 | -0.011 | -2.607
-15 | -0.389 | 0.13244 | -0.011 | -2.937
-14.5 | -0.414 | 0.12324 | -0.011 | -3.359
-14 | -0.439 | 0.11554 | -0.011 | -3.8
-13.5 | -0.464 | 0.10941 | -0.011 | -4.24
-13 | -0.488 | 0.10256 | -0.011 | -4.754
-12.5 | -0.503 | 0.09542 | -0.011 | -5.276
-12 | -0.517 | 0.08916 | -0.011 | -5.802
-11.5 | -0.529 | 0.08309 | -0.011 | -6.362
-11 | -0.537 | 0.08062 | -0.011 | -6.66
-10.5 | -0.542 | 0.07402 | -0.011 | -7.317
-10 | -0.542 | 0.06912 | -0.011 | -7.847
-9.5 | -0.539 | 0.06351 | -0.012 | -8.487
-9 | -0.531 | 0.05924 | -0.012 | -8.965
-8.5 | -0.518 | 0.05503 | -0.012 | -9.421
-8 | -0.501 | 0.05169 | -0.013 | -9.697
-7.5 | -0.479 | 0.04807 | -0.014 | -9.976
-7 | -0.453 | 0.04473 | -0.014 | -10.139
-6.5 | -0.424 | 0.04182 | -0.015 | -10.127
-6 | -0.483 | 0.00859 | -0.033 | -56.264
-5.5 | -0.437 | 0.00834 | -0.033 | -52.429
-5 | -0.388 | 0.00805 | -0.033 | -48.183
-4.5 | -0.336 | 0.0078 | -0.034 | -43.021
-4 | -0.281 | 0.00756 | -0.034 | -37.239
-3.5 | -0.225 | 0.00731 | -0.035 | -30.818
-3 | -0.168 | 0.00716 | -0.035 | -23.497
-2.5 | -0.11 | 0.00692 | -0.035 | -15.96
-2 | -0.052 | 0.00495 | -0.036 | -10.578
-1.5 | 0.006 | 0.00488 | -0.036 | 1.238
-1 | 0.065 | 0.00483 | -0.037 | 13.377
-0.5 | 0.123 | 0.00487 | -0.037 | 25.295
0 | 0.182 | 0.00487 | -0.037 | 37.307
0.5 | 0.24 | 0.00489 | -0.038 | 49.202
1 | 0.298 | 0.00492 | -0.038 | 60.685
1.5 | 0.357 | 0.00497 | -0.038 | 71.783
2 | 0.415 | 0.00499 | -0.039 | 83.112
2.5 | 0.472 | 0.00509 | -0.039 | 92.756
3 | 0.528 | 0.00521 | -0.04 | 101.378
3.5 | 0.584 | 0.00737 | -0.04 | 79.173
4 | 0.637 | 0.00756 | -0.04 | 84.297
4.5 | 0.689 | 0.00782 | -0.041 | 88.07
5 | 0.738 | 0.01028 | -0.041 | 71.715
5.5 | 0.783 | 0.01071 | -0.041 | 73.12
6 | 0.824 | 0.01115 | -0.042 | 73.91
6.5 | 0.861 | 0.0117 | -0.042 | 73.613
7 | 0.892 | 0.01221 | -0.042 | 73.092
7.5 | 0.744 | 0.04706 | -0.02 | 15.803
8 | 0.76 | 0.05015 | -0.019 | 15.149
8.5 | 0.77 | 0.05444 | -0.017 | 14.15
9 | 0.777 | 0.05886 | -0.017 | 13.2
9.5 | 0.772 | 0.06295 | -0.016 | 12.256
10 | 0.759 | 0.06757 | -0.015 | 11.229
10.5 | 0.74 | 0.07363 | -0.015 | 10.056
11 | 0.717 | 0.07989 | -0.016 | 8.976
11.5 | 0.69 | 0.08337 | -0.016 | 8.274
12 | 0.66 | 0.08795 | -0.017 | 7.499

## 44. Re 1M Mach 0.10 (2)
BIGFOIL.COM POLAR EXPORT
NACA63-209 a=0.8
NACA63-209 a=0.8 |  |  |  | Cl Max: | 1.1747 | at alpha= | 10.5 | deg
XFOIL ncrit=9 |  |  |  | L/D Max: | 90.1408 | at alpha= | 3 | deg
Re: | 1000000 |  |  | Cd Min: | 0.19579 | at alpha= | 15.5 | deg
Mach: | 0.1 |  |  | Cl=0 at alpha= | -1.5857 | deg
|  |  |  | @ Cl=0.1, Cd= | 0.0048236
|  |  |  | @ Cl=0.4, Cd= | 0.0050902
|  |  |  | @ Cl=0.6, Cd= | 0.008026
alpha (deg) | Cl | Cd | Cm | Cl/Cd
-8.5 | -0.6444 | 0.04668 | -0.0427 | -13.8046
-8 | -0.6338 | 0.03935 | -0.0443 | -16.1067
-7.5 | -0.6199 | 0.0183 | -0.0464 | -33.8743
-7 | -0.5684 | 0.01612 | -0.0465 | -35.2605
-6.5 | -0.5224 | 0.0143 | -0.0448 | -36.5315
-6 | -0.4733 | 0.01311 | -0.0435 | -36.1022
-5.5 | -0.4237 | 0.01148 | -0.0424 | -36.9077
-5 | -0.3733 | 0.00999 | -0.0416 | -37.3674
-4.5 | -0.3195 | 0.00934 | -0.0412 | -34.2077
-4 | -0.2655 | 0.0085 | -0.0408 | -31.2353
-3.5 | -0.2102 | 0.00803 | -0.0407 | -26.1768
-3 | -0.1545 | 0.00757 | -0.0406 | -20.4095
-2.5 | -0.1002 | 0.00645 | -0.0408 | -15.5349
-2 | -0.0464 | 0.00531 | -0.0411 | -8.7382
-1.5 | 0.0096 | 0.00503 | -0.0412 | 1.9085
-1 | 0.0658 | 0.00486 | -0.0412 | 13.5391
-0.5 | 0.1222 | 0.0048 | -0.0411 | 25.4583
0 | 0.1788 | 0.00482 | -0.0412 | 37.0954
0.5 | 0.2357 | 0.00483 | -0.0413 | 48.7992
1 | 0.2922 | 0.00489 | -0.0413 | 59.7546
1.5 | 0.3486 | 0.00497 | -0.0413 | 70.1408
2 | 0.4042 | 0.0051 | -0.0411 | 79.2549
3 | 0.512 | 0.00568 | -0.0403 | 90.1408
3.5 | 0.5571 | 0.00667 | -0.0386 | 83.5232
4 | 0.6093 | 0.00832 | -0.0389 | 73.2332
4.5 | 0.6621 | 0.00917 | -0.0387 | 72.2028
5 | 0.7157 | 0.00985 | -0.0384 | 72.6599
5.5 | 0.7675 | 0.01077 | -0.0378 | 71.2628
6 | 0.8194 | 0.01154 | -0.0373 | 71.0052
6.5 | 0.8662 | 0.01311 | -0.036 | 66.0717
7 | 0.9159 | 0.01414 | -0.0351 | 64.7737
7.5 | 0.9638 | 0.01542 | -0.034 | 62.5032
8 | 1.0042 | 0.01817 | -0.032 | 55.2669
8.5 | 1.0479 | 0.02038 | -0.0304 | 51.4181
9 | 1.0905 | 0.02246 | -0.0288 | 48.553
9.5 | 1.1261 | 0.0256 | -0.0265 | 43.9883
10 | 1.1555 | 0.02897 | -0.0238 | 39.8861
10.5 | 1.1747 | 0.0327 | -0.0203 | 35.9235
11 | 1.1576 | 0.0386 | -0.0135 | 29.9896
11.5 | 1.1214 | 0.04583 | -0.0085 | 24.4687
12 | 1.0789 | 0.05571 | -0.0091 | 19.3664
12.5 | 0.8264 | 0.13441 | -0.0518 | 6.1484
13 | 0.8266 | 0.14576 | -0.0577 | 5.671
13.5 | 0.8372 | 0.1526 | -0.0614 | 5.4862
14 | 0.8414 | 0.16255 | -0.0665 | 5.1763
14.5 | 0.8396 | 0.17611 | -0.0729 | 4.7675
15 | 0.8495 | 0.18626 | -0.078 | 4.5608
15.5 | 0.8613 | 0.19579 | -0.0829 | 4.3991

## 45. Re 1M Mach 0.25 (1)
BIGFOIL.COM POLAR EXPORT
NACA63-209 a=0.8
NACA63-209 a=0.8 |  |  |  | Cl Max: | 0.867 | at alpha= | 6.5 | deg
JavaFoil+Calcfoil stall+Eppler ext transition |  |  |  | L/D Max: | 103.307 | at alpha= | 3 | deg
Re: | 1000000 |  |  | Cd Min: | 0.00488 | at alpha= | -0.5 | deg
Mach: | 0.25 |  |  | Cl=0 at alpha= | -1.55 | deg
|  |  |  | @ Cl=0.1, Cd= | 0.0048844
|  |  |  | @ Cl=0.4, Cd= | 0.0050297
|  |  |  | @ Cl=0.6, Cd= | 0.09232
alpha (deg) | Cl | Cd | Cm | Cl/Cd
-13.5 | -0.095 | 0.11099 | -0.012 | -0.856
-13 | -0.205 | 0.10128 | -0.012 | -2.027
-12.5 | -0.263 | 0.09487 | -0.012 | -2.768
-12 | -0.312 | 0.09873 | -0.012 | -3.164
-11.5 | -0.357 | 0.08997 | -0.012 | -3.965
-11 | -0.395 | 0.08414 | -0.012 | -4.7
-10.5 | -0.428 | 0.0783 | -0.012 | -5.467
-10 | -0.454 | 0.07194 | -0.012 | -6.309
-9.5 | -0.472 | 0.06727 | -0.012 | -7.022
-9 | -0.483 | 0.06232 | -0.012 | -7.754
-8.5 | -0.486 | 0.0574 | -0.012 | -8.465
-8 | -0.481 | 0.05462 | -0.012 | -8.805
-7.5 | -0.469 | 0.05003 | -0.013 | -9.365
-7 | -0.45 | 0.04603 | -0.014 | -9.765
-6.5 | -0.424 | 0.04255 | -0.015 | -9.97
-6 | -0.394 | 0.03943 | -0.017 | -9.999
-5.5 | -0.444 | 0.00838 | -0.034 | -53.023
-5 | -0.396 | 0.00822 | -0.034 | -48.149
-4.5 | -0.343 | 0.00788 | -0.035 | -43.591
-4 | -0.288 | 0.00769 | -0.035 | -37.522
-3.5 | -0.231 | 0.00743 | -0.036 | -31.126
-3 | -0.173 | 0.0072 | -0.036 | -23.995
-2.5 | -0.113 | 0.00699 | -0.036 | -16.243
-2 | -0.054 | 0.00498 | -0.037 | -10.798
-1.5 | 0.006 | 0.00494 | -0.037 | 1.257
-1 | 0.066 | 0.00489 | -0.038 | 13.578
-0.5 | 0.127 | 0.00488 | -0.038 | 25.961
0 | 0.187 | 0.00488 | -0.038 | 38.27
0.5 | 0.247 | 0.00491 | -0.039 | 50.353
1 | 0.307 | 0.00493 | -0.039 | 62.203
1.5 | 0.366 | 0.00499 | -0.04 | 73.487
2 | 0.426 | 0.00506 | -0.04 | 84.09
2.5 | 0.485 | 0.00513 | -0.04 | 94.42
3 | 0.543 | 0.00525 | -0.041 | 103.307
3.5 | 0.599 | 0.00745 | -0.041 | 80.421
4 | 0.654 | 0.00774 | -0.041 | 84.478
4.5 | 0.705 | 0.01013 | -0.042 | 69.65
5 | 0.754 | 0.01057 | -0.042 | 71.289
5.5 | 0.797 | 0.01098 | -0.042 | 72.639
6 | 0.836 | 0.01157 | -0.043 | 72.234
6.5 | 0.867 | 0.01223 | -0.043 | 70.902
7 | 0.723 | 0.04446 | -0.021 | 16.267
7.5 | 0.734 | 0.04901 | -0.018 | 14.98
8 | 0.74 | 0.05159 | -0.017 | 14.345
8.5 | 0.738 | 0.05673 | -0.015 | 13.003
9 | 0.728 | 0.06191 | -0.015 | 11.753
9.5 | 0.699 | 0.06625 | -0.017 | 10.546
10 | 0.657 | 0.07111 | -0.017 | 9.236
10.5 | 0.605 | 0.07913 | -0.017 | 7.643
11 | 0.544 | 0.0847 | -0.018 | 6.42
11.5 | 0.476 | 0.09232 | -0.018 | 5.152

## 46. Re 1M Mach 0.25 (2)
BIGFOIL.COM POLAR EXPORT
NACA63-209 a=0.8
NACA63-209 a=0.8 |  |  |  | Cl Max: | 1.058 | at alpha= | 9 | deg
XFOIL ncrit=9 |  |  |  | L/D Max: | 89.8469 | at alpha= | 3 | deg
Re: | 1000000 |  |  | Cd Min: | 0.25706 | at alpha= | -20 | deg
Mach: | 0.25 |  |  | Cl=0 at alpha= | -1.5831 | deg
|  |  |  | @ Cl=0.1, Cd= | 0.0048966
|  |  |  | @ Cl=0.4, Cd= | 0.0051629
|  |  |  | @ Cl=0.6, Cd= | 0.0080005
alpha (deg) | Cl | Cd | Cm | Cl/Cd
-20 | -0.8162 | 0.25706 | 0.0753 | -3.1751
-19.5 | -0.7979 | 0.25046 | 0.0708 | -3.1857
-19 | -0.7796 | 0.24358 | 0.0663 | -3.2006
-18.5 | -0.7612 | 0.23659 | 0.0619 | -3.2174
-18 | -0.743 | 0.22937 | 0.0574 | -3.2393
-17.5 | -0.7238 | 0.22132 | 0.0527 | -3.2704
-17 | -0.7072 | 0.21322 | 0.0476 | -3.3168
-16.5 | -0.6904 | 0.2053 | 0.043 | -3.3629
-16 | -0.6748 | 0.19662 | 0.0389 | -3.432
-15.5 | -0.6575 | 0.1898 | 0.0353 | -3.4642
-15 | -0.641 | 0.18281 | 0.0315 | -3.5064
-14.5 | -0.6251 | 0.17541 | 0.0275 | -3.5637
-14 | -0.6102 | 0.16707 | 0.0232 | -3.6524
-13.5 | -0.5976 | 0.15853 | 0.0184 | -3.7696
-13 | -0.5862 | 0.14983 | 0.0139 | -3.9124
-12.5 | -0.5753 | 0.14107 | 0.0098 | -4.0781
-12 | -0.5717 | 0.13032 | 0.0052 | -4.3869
-11.5 | -0.5605 | 0.12353 | 0.0024 | -4.5374
-11 | -0.5515 | 0.11567 | -0.0013 | -4.7679
-10.5 | -0.5435 | 0.10768 | -0.0053 | -5.0474
-10 | -0.5367 | 0.09801 | -0.011 | -5.476
-9.5 | -0.5341 | 0.08864 | -0.0161 | -6.0255
-9 | -0.5356 | 0.07827 | -0.0223 | -6.843
-7.5 | -0.6166 | 0.02901 | -0.0488 | -21.2547
-7 | -0.579 | 0.02073 | -0.0502 | -27.9305
-6.5 | -0.5371 | 0.01743 | -0.0479 | -30.8147
-6 | -0.4891 | 0.01469 | -0.0461 | -33.2948
-5.5 | -0.4367 | 0.01304 | -0.0447 | -33.4893
-5 | -0.3864 | 0.01062 | -0.0434 | -36.3842
-4.5 | -0.3311 | 0.0097 | -0.0427 | -34.134
-4 | -0.2746 | 0.00902 | -0.0423 | -30.4435
-3.5 | -0.2179 | 0.00818 | -0.0419 | -26.6381
-3 | -0.1602 | 0.00767 | -0.0418 | -20.8866
-2 | -0.0482 | 0.00543 | -0.0423 | -8.8766
-1.5 | 0.0096 | 0.00509 | -0.0424 | 1.8861
-1 | 0.0675 | 0.00493 | -0.0423 | 13.6917
-0.5 | 0.1258 | 0.00487 | -0.0423 | 25.8316
0 | 0.1843 | 0.00488 | -0.0423 | 37.7664
0.5 | 0.2428 | 0.00491 | -0.0424 | 49.4501
1 | 0.3013 | 0.00497 | -0.0424 | 60.6237
1.5 | 0.3595 | 0.00505 | -0.0424 | 71.1881
2 | 0.4169 | 0.00521 | -0.0422 | 80.0192
2.5 | 0.4733 | 0.00548 | -0.0419 | 86.3686
3 | 0.5283 | 0.00588 | -0.0414 | 89.8469
3.5 | 0.5743 | 0.0073 | -0.0397 | 78.6712
4 | 0.6264 | 0.00872 | -0.0392 | 71.8349
4.5 | 0.6816 | 0.00954 | -0.0388 | 71.4465
5 | 0.737 | 0.01025 | -0.0383 | 71.9024
5.5 | 0.7903 | 0.01125 | -0.0373 | 70.2489
6 | 0.8424 | 0.01234 | -0.0362 | 68.2658
6.5 | 0.8903 | 0.01406 | -0.0344 | 63.3215
7 | 0.9387 | 0.01576 | -0.0326 | 59.5622
7.5 | 0.9858 | 0.0177 | -0.0308 | 55.6949
8 | 1.0224 | 0.02235 | -0.0276 | 45.745
8.5 | 1.0552 | 0.02714 | -0.0243 | 38.8799
9 | 1.058 | 0.03593 | -0.0188 | 29.4461
9.5 | 1.0275 | 0.04582 | -0.012 | 22.4247
10 | 0.9872 | 0.05378 | -0.0078 | 18.3563
10.5 | 0.9409 | 0.06503 | -0.0109 | 14.4687
11 | 0.8964 | 0.0813 | -0.0223 | 11.0258
11.5 | 0.8573 | 0.10616 | -0.0389 | 8.0755
12 | 0.8381 | 0.12239 | -0.0479 | 6.8478
13 | 0.8208 | 0.15338 | -0.0629 | 5.3514
13.5 | 0.8314 | 0.16167 | -0.0673 | 5.1426
14 | 0.8422 | 0.17012 | -0.0717 | 4.9506

## 47. Re 1M Mach 0.50 (1)
BIGFOIL.COM POLAR EXPORT
NACA63-209 a=0.8
NACA63-209 a=0.8 |  |  |  | Cl Max: | 1.112 | at alpha= | 20 | deg
JavaFoil+Calcfoil stall+Eppler ext transition |  |  |  | L/D Max: | 110.019 | at alpha= | 2.5 | deg
Re: | 1000000 |  |  | Cd Min: | 0.00487 | at alpha= | 2 | deg
Mach: | 0.5 |  |  | Cl=0 at alpha= | -1.5522 | deg
|  |  |  | @ Cl=0.1, Cd= | 0.0050185
|  |  |  | @ Cl=0.4, Cd= | 0.0051373
|  |  |  | @ Cl=0.6, Cd= | 0.09447
alpha (deg) | Cl | Cd | Cm | Cl/Cd
-20 | -0.985 | 0.19637 | -0.015 | -5.014
-19.5 | -0.959 | 0.19313 | -0.015 | -4.965
-19 | -0.931 | 0.18305 | -0.015 | -5.083
-18.5 | -0.904 | 0.17497 | -0.015 | -5.167
-18 | -0.878 | 0.17248 | -0.015 | -5.09
-17.5 | -0.852 | 0.19514 | -0.015 | -4.364
-17 | -0.826 | 0.15957 | -0.015 | -5.174
-16.5 | -0.798 | 0.15565 | -0.015 | -5.124
-16 | -0.771 | 0.15253 | -0.015 | -5.053
-15.5 | -0.745 | 0.14472 | -0.015 | -5.145
-15 | -0.718 | 0.14064 | -0.015 | -5.106
-14.5 | -0.692 | 0.13368 | -0.015 | -5.176
-14 | -0.664 | 0.13069 | -0.015 | -5.082
-13.5 | -0.637 | 0.12294 | -0.015 | -5.185
-13 | -0.611 | 0.12254 | -0.015 | -4.986
-12.5 | -0.584 | 0.12057 | -0.015 | -4.848
-12 | -0.558 | 0.11717 | -0.015 | -4.762
-11.5 | -0.531 | 0.10731 | -0.016 | -4.953
-11 | -0.504 | 0.10628 | -0.015 | -4.741
-10.5 | -0.477 | 0.09832 | -0.015 | -4.855
-10 | -0.451 | 0.0968 | -0.015 | -4.658
-9.5 | -0.424 | 0.08859 | -0.015 | -4.789
-9 | -0.398 | 0.09157 | -0.016 | -4.341
-8.5 | -0.37 | 0.08176 | -0.015 | -4.53
-8 | -0.344 | 0.08275 | -0.015 | -4.154
-7.5 | -0.317 | 0.07931 | -0.015 | -3.998
-7 | -0.29 | 0.07773 | -0.015 | -3.736
-6.5 | -0.264 | 0.05832 | -0.015 | -4.521
-6 | -0.237 | 0.04674 | -0.014 | -5.069
-5.5 | -0.339 | 0.04281 | -0.014 | -7.918
-5 | -0.331 | 0.03782 | -0.016 | -8.762
-4.5 | -0.298 | 0.03508 | -0.017 | -8.503
-4 | -0.317 | 0.0081 | -0.039 | -39.098
-3.5 | -0.256 | 0.00778 | -0.04 | -32.913
-3 | -0.192 | 0.00745 | -0.04 | -25.765
-2.5 | -0.126 | 0.00722 | -0.041 | -17.52
-2 | -0.06 | 0.00695 | -0.041 | -8.631
-1.5 | 0.007 | 0.00506 | -0.042 | 1.37
-1 | 0.074 | 0.00503 | -0.042 | 14.756
-0.5 | 0.142 | 0.005 | -0.042 | 28.317
0 | 0.209 | 0.00502 | -0.043 | 41.575
0.5 | 0.276 | 0.00507 | -0.043 | 54.49
1 | 0.343 | 0.00512 | -0.044 | 66.894
1.5 | 0.409 | 0.00514 | -0.044 | 79.623
2 | 0.475 | 0.00487 | -0.045 | 97.669
2.5 | 0.54 | 0.00491 | -0.045 | 110.019
3 | 0.604 | 0.00969 | -0.045 | 62.308
3.5 | 0.665 | 0.01019 | -0.046 | 65.275
4 | 0.721 | 0.01072 | -0.046 | 67.187
4.5 | 0.768 | 0.01134 | -0.047 | 67.755
5 | 0.802 | 0.01216 | -0.047 | 65.923
5.5 | 0.654 | 0.04004 | -0.02 | 16.342
6 | 0.598 | 0.04344 | -0.018 | 13.772
6.5 | 0.424 | 0.04818 | -0.019 | 8.794
7 | 0.449 | 0.06036 | -0.019 | 7.447
7.5 | 0.476 | 0.05275 | -0.02 | 9.019
8 | 0.502 | 0.05773 | -0.021 | 8.69
8.5 | 0.527 | 0.0802 | -0.02 | 6.573
9 | 0.553 | 0.08348 | -0.022 | 6.628
9.5 | 0.579 | 0.08901 | -0.022 | 6.507
10 | 0.605 | 0.09577 | -0.022 | 6.315
10.5 | 0.63 | 0.09858 | -0.023 | 6.393
11 | 0.656 | 0.1013 | -0.023 | 6.473
11.5 | 0.682 | 0.10875 | -0.025 | 6.274
12 | 0.708 | 0.11181 | -0.025 | 6.328
12.5 | 0.733 | 0.11522 | -0.025 | 6.36
13 | 0.758 | 0.11874 | -0.025 | 6.384
13.5 | 0.785 | 0.13007 | -0.027 | 6.034
14 | 0.81 | 0.13485 | -0.027 | 6.005
14.5 | 0.835 | 0.13385 | -0.028 | 6.237
15 | 0.86 | 0.13912 | -0.028 | 6.181
15.5 | 0.886 | 0.154 | -0.029 | 5.756
16 | 0.912 | 0.15704 | -0.03 | 5.805
16.5 | 0.936 | 0.16159 | -0.03 | 5.794
17 | 0.961 | 0.16545 | -0.03 | 5.809
17.5 | 0.987 | 0.17249 | -0.031 | 5.719
18 | 1.013 | 0.17609 | -0.032 | 5.752
18.5 | 1.037 | 0.18439 | -0.032 | 5.625
19 | 1.062 | 0.18698 | -0.033 | 5.677
19.5 | 1.086 | 0.19309 | -0.033 | 5.625
20 | 1.112 | 0.19894 | -0.034 | 5.588

## 48. Re 1M Mach 0.50 (2)
BIGFOIL.COM POLAR EXPORT
NACA63-209 a=0.8
NACA63-209 a=0.8 |  |  |  | Cl Max: | 1.1261 | at alpha= | 20 | deg
XFOIL ncrit=9 |  |  |  | L/D Max: | 90 | at alpha= | 2.5 | deg
Re: | 1000000 |  |  | Cd Min: | 0.30625 | at alpha= | 20 | deg
Mach: | 0.5 |  |  | Cl=0 at alpha= | -1.5737 | deg
|  |  |  | @ Cl=0.1, Cd= | 0.0052041
|  |  |  | @ Cl=0.4, Cd= | 0.0053876
|  |  |  | @ Cl=0.6, Cd= | 0.0074465
alpha (deg) | Cl | Cd | Cm | Cl/Cd
-20 | -0.8957 | 0.28322 | 0.0914 | -3.1626
-19.5 | -0.8727 | 0.2747 | 0.0858 | -3.1769
-19 | -0.8499 | 0.26621 | 0.0804 | -3.1926
-18.5 | -0.8269 | 0.25745 | 0.075 | -3.2119
-18 | -0.8033 | 0.24842 | 0.0695 | -3.2336
-17.5 | -0.7807 | 0.23944 | 0.0637 | -3.2605
-17 | -0.7592 | 0.23053 | 0.0581 | -3.2933
-16.5 | -0.7373 | 0.22129 | 0.0532 | -3.3318
-16 | -0.7155 | 0.21342 | 0.049 | -3.3525
-15.5 | -0.6939 | 0.20529 | 0.0442 | -3.3801
-15 | -0.6726 | 0.19691 | 0.0394 | -3.4158
-14.5 | -0.6519 | 0.18786 | 0.0336 | -3.4701
-14 | -0.6332 | 0.17897 | 0.0283 | -3.538
-13.5 | -0.6146 | 0.17031 | 0.0236 | -3.6087
-13 | -0.597 | 0.16134 | 0.0189 | -3.7003
-12.5 | -0.5803 | 0.15238 | 0.0154 | -3.8082
-12 | -0.5628 | 0.14461 | 0.0116 | -3.8918
-11.5 | -0.5469 | 0.13638 | 0.0073 | -4.0101
-11 | -0.5341 | 0.12716 | 0.0015 | -4.2002
-10.5 | -0.5218 | 0.1181 | -0.0031 | -4.4183
-10 | -0.5105 | 0.10924 | -0.0077 | -4.6732
-9.5 | -0.5077 | 0.09943 | -0.0123 | -5.1061
-9 | -0.5 | 0.09132 | -0.0162 | -5.4753
-8 | -0.4938 | 0.07328 | -0.0262 | -6.7385
-7.5 | -0.4983 | 0.06314 | -0.0333 | -7.892
-7 | -0.5101 | 0.05122 | -0.0457 | -9.959
-6.5 | -0.5062 | 0.0396 | -0.0582 | -12.7828
-6 | -0.5031 | 0.03124 | -0.0575 | -16.1044
-5.5 | -0.4783 | 0.0232 | -0.0557 | -20.6164
-5 | -0.4336 | 0.01676 | -0.0535 | -25.8711
-4.5 | -0.3773 | 0.01273 | -0.0515 | -29.6386
-4 | -0.3145 | 0.01073 | -0.0497 | -29.3103
-3.5 | -0.2508 | 0.00921 | -0.0484 | -27.2313
-3 | -0.1848 | 0.00832 | -0.0476 | -22.2115
-2.5 | -0.1183 | 0.00772 | -0.0471 | -15.3238
-2 | -0.0544 | 0.00643 | -0.0473 | -8.4603
-1.5 | 0.0094 | 0.00541 | -0.0475 | 1.7375
-1 | 0.0755 | 0.00523 | -0.0474 | 14.4359
-0.5 | 0.1418 | 0.00516 | -0.0473 | 27.4806
0 | 0.2083 | 0.00518 | -0.0473 | 40.2124
0.5 | 0.2752 | 0.00522 | -0.0474 | 52.7203
1 | 0.3418 | 0.0053 | -0.0474 | 64.4906
1.5 | 0.4082 | 0.0054 | -0.0473 | 75.5926
2 | 0.4736 | 0.00563 | -0.0469 | 84.1208
2.5 | 0.5382 | 0.00598 | -0.0462 | 90
3 | 0.5953 | 0.00726 | -0.0448 | 81.9972
3.5 | 0.6457 | 0.00926 | -0.0426 | 69.73
4 | 0.7026 | 0.01002 | -0.0398 | 70.1198
4.5 | 0.7665 | 0.01089 | -0.038 | 70.3857
5 | 0.8217 | 0.01268 | -0.0349 | 64.8028
5.5 | 0.8737 | 0.015 | -0.031 | 58.2467
6 | 0.9205 | 0.01893 | -0.0265 | 48.6265
6.5 | 0.954 | 0.02527 | -0.0212 | 37.7523
7 | 0.9615 | 0.03273 | -0.0152 | 29.3767
7.5 | 0.9418 | 0.03972 | -0.0087 | 23.711
8 | 0.91 | 0.04748 | -0.0063 | 19.166
8.5 | 0.8779 | 0.05761 | -0.0103 | 15.2387
9 | 0.8474 | 0.07144 | -0.0204 | 11.8617
9.5 | 0.8287 | 0.08846 | -0.033 | 9.3681
10 | 0.8163 | 0.10268 | -0.0417 | 7.9499
10.5 | 0.8094 | 0.11592 | -0.0492 | 6.9824
11 | 0.8084 | 0.12828 | -0.0559 | 6.3018
11.5 | 0.8126 | 0.13998 | -0.0622 | 5.8051
12 | 0.8205 | 0.15127 | -0.0682 | 5.4241
12.5 | 0.8301 | 0.16112 | -0.0727 | 5.1521
13 | 0.8443 | 0.17171 | -0.0783 | 4.917
13.5 | 0.86 | 0.18241 | -0.0842 | 4.7147
14 | 0.8771 | 0.19326 | -0.0909 | 4.5384
14.5 | 0.8955 | 0.20264 | -0.0962 | 4.4192
15 | 0.9151 | 0.21158 | -0.1013 | 4.3251
15.5 | 0.9355 | 0.22033 | -0.1059 | 4.2459
16 | 0.9554 | 0.23043 | -0.1109 | 4.1462
16.5 | 0.9756 | 0.24019 | -0.1166 | 4.0618
17 | 0.9958 | 0.2502 | -0.1232 | 3.98
17.5 | 1.0183 | 0.26036 | -0.1295 | 3.9111
18 | 1.04 | 0.26938 | -0.1351 | 3.8607
18.5 | 1.061 | 0.27788 | -0.1403 | 3.8182
19 | 1.0829 | 0.2869 | -0.1449 | 3.7745
19.5 | 1.104 | 0.29652 | -0.1509 | 3.7232
20 | 1.1261 | 0.30625 | -0.1572 | 3.6771

## 49. Re 2M Mach 0.00 (1)
BIGFOIL.COM POLAR EXPORT
NACA63-209 a=0.8
NACA63-209 a=0.8 |  |  |  | Cl Max: | 0.956 | at alpha= | 8.5 | deg
JavaFoil+Calcfoil stall+Eppler ext transition |  |  |  | L/D Max: | 110.723 | at alpha= | 3 | deg
Re: | 2000000 |  |  | Cd Min: | 0.00445 | at alpha= | -0.5 | deg
Mach: | 0 |  |  | Cl=0 at alpha= | -1.5517 | deg
|  |  |  | @ Cl=0.1, Cd= | 0.0044617
|  |  |  | @ Cl=0.4, Cd= | 0.0045695
|  |  |  | @ Cl=0.6, Cd= | 0.09953
alpha (deg) | Cl | Cd | Cm | Cl/Cd
-12 | -0.54 | 0.08306 | -0.012 | -6.503
-11.5 | -0.548 | 0.07794 | -0.012 | -7.032
-11 | -0.553 | 0.07412 | -0.012 | -7.464
-10.5 | -0.555 | 0.0696 | -0.012 | -7.974
-10 | -0.553 | 0.06516 | -0.012 | -8.486
-9.5 | -0.547 | 0.05985 | -0.013 | -9.146
-9 | -0.538 | 0.05588 | -0.014 | -9.624
-8.5 | -0.523 | 0.0526 | -0.014 | -9.948
-8 | -0.505 | 0.04955 | -0.015 | -10.185
-7.5 | -0.487 | 0.04302 | -0.018 | -11.318
-7 | -0.564 | 0.00855 | -0.032 | -65.935
-6.5 | -0.525 | 0.00817 | -0.032 | -64.275
-6 | -0.482 | 0.00788 | -0.033 | -61.241
-5.5 | -0.436 | 0.00747 | -0.033 | -58.386
-5 | -0.386 | 0.00721 | -0.033 | -53.61
-4.5 | -0.334 | 0.007 | -0.034 | -47.715
-4 | -0.28 | 0.00681 | -0.034 | -41.127
-3.5 | -0.224 | 0.00659 | -0.034 | -34.047
-3 | -0.167 | 0.00643 | -0.035 | -26.016
-2.5 | -0.11 | 0.00629 | -0.035 | -17.491
-2 | -0.052 | 0.00452 | -0.036 | -11.53
-1.5 | 0.006 | 0.0045 | -0.036 | 1.334
-1 | 0.064 | 0.00448 | -0.036 | 14.351
-0.5 | 0.123 | 0.00445 | -0.037 | 27.552
0 | 0.181 | 0.00447 | -0.037 | 40.523
0.5 | 0.239 | 0.00447 | -0.038 | 53.575
1 | 0.297 | 0.00452 | -0.038 | 65.658
1.5 | 0.355 | 0.00453 | -0.038 | 78.385
2 | 0.412 | 0.00458 | -0.039 | 89.989
2.5 | 0.469 | 0.00465 | -0.039 | 100.882
3 | 0.526 | 0.00475 | -0.039 | 110.723
3.5 | 0.581 | 0.00658 | -0.04 | 88.361
4 | 0.635 | 0.00679 | -0.04 | 93.507
4.5 | 0.686 | 0.00695 | -0.04 | 98.772
5 | 0.735 | 0.00719 | -0.041 | 102.118
5.5 | 0.78 | 0.00745 | -0.041 | 104.731
6 | 0.822 | 0.00986 | -0.042 | 83.397
6.5 | 0.86 | 0.01033 | -0.042 | 83.287
7 | 0.893 | 0.01081 | -0.042 | 82.598
7.5 | 0.921 | 0.01123 | -0.043 | 81.978
8 | 0.942 | 0.01186 | -0.043 | 79.469
8.5 | 0.956 | 0.01218 | -0.043 | 78.553
9 | 0.786 | 0.05486 | -0.021 | 14.336
9.5 | 0.783 | 0.05894 | -0.021 | 13.285
10 | 0.772 | 0.06364 | -0.019 | 12.134
10.5 | 0.757 | 0.06862 | -0.018 | 11.032
11 | 0.738 | 0.07299 | -0.018 | 10.108
11.5 | 0.715 | 0.07765 | -0.019 | 9.204
12 | 0.689 | 0.08184 | -0.02 | 8.421
12.5 | 0.66 | 0.0873 | -0.02 | 7.564
13 | 0.63 | 0.09308 | -0.02 | 6.77
13.5 | 0.599 | 0.09953 | -0.02 | 6.019

## 50. Re 2M Mach 0.00 (2)
BIGFOIL.COM POLAR EXPORT
NACA63-209 a=0.8
NACA63-209 a=0.8 |  |  |  | Cl Max: | 1.3597 | at alpha= | 13.5 | deg
XFOIL ncrit=9 |  |  |  | L/D Max: | 91.5968 | at alpha= | 2.5 | deg
Re: | 2000000 |  |  | Cd Min: | 0.20838 | at alpha= | -17 | deg
Mach: | 0 |  |  | Cl=0 at alpha= | -1.5721 | deg
|  |  |  | @ Cl=0.1, Cd= | 0.0041836
|  |  |  | @ Cl=0.4, Cd= | 0.0046591
|  |  |  | @ Cl=0.6, Cd= | 0.0075835
alpha (deg) | Cl | Cd | Cm | Cl/Cd
-17 | -0.6963 | 0.20838 | 0.0455 | -3.3415
-16.5 | -0.6808 | 0.20028 | 0.0412 | -3.3992
-16 | -0.6697 | 0.19076 | 0.0367 | -3.5107
-15.5 | -0.6535 | 0.1843 | 0.0329 | -3.5458
-15 | -0.6382 | 0.17728 | 0.0289 | -3.6
-14.5 | -0.6234 | 0.16995 | 0.025 | -3.6681
-14 | -0.6098 | 0.16212 | 0.0209 | -3.7614
-13.5 | -0.5974 | 0.15322 | 0.0165 | -3.899
-12.5 | -1.0012 | 0.03891 | -0.0454 | -25.7312
-12 | -1.0385 | 0.03083 | -0.0427 | -33.6847
-11.5 | -1.0211 | 0.02597 | -0.0416 | -39.3184
-11 | -0.9853 | 0.02312 | -0.041 | -42.6168
-10.5 | -0.9416 | 0.02126 | -0.0408 | -44.2897
-10 | -0.8978 | 0.01901 | -0.0405 | -47.2278
-9.5 | -0.8508 | 0.01707 | -0.0403 | -49.8418
-9 | -0.7911 | 0.0158 | -0.0423 | -50.0696
-8.5 | -0.7428 | 0.01531 | -0.0413 | -48.5173
-8 | -0.7019 | 0.01234 | -0.0396 | -56.8801
-7.5 | -0.6509 | 0.01152 | -0.0391 | -56.5017
-7 | -0.599 | 0.01065 | -0.0387 | -56.2441
-6.5 | -0.546 | 0.00995 | -0.0385 | -54.8744
-6 | -0.4914 | 0.00961 | -0.0384 | -51.1342
-5.5 | -0.4385 | 0.00838 | -0.0382 | -52.327
-5 | -0.3831 | 0.00791 | -0.0383 | -48.4324
-4.5 | -0.3273 | 0.0076 | -0.0384 | -43.0658
-4 | -0.2717 | 0.00705 | -0.0385 | -38.539
-3.5 | -0.2154 | 0.00679 | -0.0387 | -31.7231
-3 | -0.159 | 0.00649 | -0.0389 | -24.4992
-2.5 | -0.1028 | 0.00608 | -0.0391 | -16.9079
-2 | -0.0475 | 0.00523 | -0.0396 | -9.0822
-1.5 | 0.008 | 0.00452 | -0.0401 | 1.7699
-1 | 0.0645 | 0.00429 | -0.0404 | 15.035
-0.5 | 0.1212 | 0.00412 | -0.0407 | 29.4175
0 | 0.1781 | 0.00409 | -0.0409 | 43.5452
0.5 | 0.235 | 0.00412 | -0.0412 | 57.0388
1 | 0.2917 | 0.00419 | -0.0414 | 69.6181
1.5 | 0.3481 | 0.00435 | -0.0416 | 80.023
2.5 | 0.4589 | 0.00501 | -0.0418 | 91.5968
3 | 0.5108 | 0.006 | -0.0416 | 85.1333
3.5 | 0.5619 | 0.00709 | -0.0414 | 79.2525
4 | 0.6144 | 0.00777 | -0.0411 | 79.0734
4.5 | 0.6672 | 0.00806 | -0.0406 | 82.7792
5 | 0.7196 | 0.00829 | -0.0399 | 86.8034
5.5 | 0.7729 | 0.00892 | -0.0397 | 86.648
6 | 0.8269 | 0.00935 | -0.0396 | 88.4385
6.5 | 0.8797 | 0.00994 | -0.0394 | 88.501
7 | 0.9303 | 0.01087 | -0.0388 | 85.5842
7.5 | 0.9818 | 0.01155 | -0.0383 | 85.0043
8 | 1.0325 | 0.01228 | -0.0379 | 84.0798
8.5 | 1.0763 | 0.01401 | -0.0364 | 76.8237
9 | 1.1259 | 0.01475 | -0.0358 | 76.3322
9.5 | 1.1737 | 0.0157 | -0.035 | 74.758
10 | 1.2186 | 0.01695 | -0.0338 | 71.8938
10.5 | 1.2625 | 0.01821 | -0.0325 | 69.33
11 | 1.3039 | 0.01962 | -0.0311 | 66.4577
11.5 | 1.3384 | 0.02169 | -0.0288 | 61.7059
12 | 1.3491 | 0.02611 | -0.0239 | 51.6699
12.5 | 1.3284 | 0.0314 | -0.0155 | 42.3057
13 | 1.3318 | 0.0345 | -0.0115 | 38.6029
13.5 | 1.3597 | 0.03567 | -0.0099 | 38.1189
14 | 1.3425 | 0.04176 | -0.0076 | 32.148
14.5 | 1.2847 | 0.05446 | -0.0099 | 23.5898
15 | 1.292 | 0.05995 | -0.0122 | 21.5513
15.5 | 1.2366 | 0.07794 | -0.0229 | 15.8661

## 51. Re 2M Mach 0.10 (1)
BIGFOIL.COM POLAR EXPORT
NACA63-209 a=0.8
NACA63-209 a=0.8 |  |  |  | Cl Max: | 0.94 | at alpha= | 8 | deg
JavaFoil+Calcfoil stall+Eppler ext transition |  |  |  | L/D Max: | 111.529 | at alpha= | 3 | deg
Re: | 2000000 |  |  | Cd Min: | 0.00447 | at alpha= | -1 | deg
Mach: | 0.1 |  |  | Cl=0 at alpha= | -1.5517 | deg
|  |  |  | @ Cl=0.1, Cd= | 0.00447
|  |  |  | @ Cl=0.4, Cd= | 0.0046045
|  |  |  | @ Cl=0.6, Cd= | 0.09437
alpha (deg) | Cl | Cd | Cm | Cl/Cd
-12 | -0.518 | 0.08392 | -0.012 | -6.17
-11.5 | -0.529 | 0.0791 | -0.012 | -6.69
-11 | -0.537 | 0.0742 | -0.012 | -7.243
-10.5 | -0.542 | 0.07032 | -0.012 | -7.71
-10 | -0.543 | 0.06604 | -0.012 | -8.221
-9.5 | -0.54 | 0.06049 | -0.013 | -8.924
-9 | -0.532 | 0.05619 | -0.014 | -9.471
-8.5 | -0.52 | 0.0528 | -0.014 | -9.841
-8 | -0.503 | 0.04878 | -0.015 | -10.315
-7.5 | -0.483 | 0.04498 | -0.017 | -10.735
-7 | -0.564 | 0.00857 | -0.032 | -65.745
-6.5 | -0.526 | 0.00825 | -0.032 | -63.753
-6 | -0.484 | 0.00789 | -0.033 | -61.31
-5.5 | -0.437 | 0.00746 | -0.033 | -58.59
-5 | -0.388 | 0.00727 | -0.033 | -53.367
-4.5 | -0.336 | 0.00699 | -0.034 | -47.994
-4 | -0.281 | 0.00682 | -0.034 | -41.294
-3.5 | -0.225 | 0.00662 | -0.035 | -34.054
-3 | -0.168 | 0.00646 | -0.035 | -26.024
-2.5 | -0.11 | 0.00627 | -0.035 | -17.622
-2 | -0.052 | 0.00456 | -0.036 | -11.487
-1.5 | 0.006 | 0.00449 | -0.036 | 1.345
-1 | 0.065 | 0.00447 | -0.037 | 14.459
-0.5 | 0.123 | 0.00447 | -0.037 | 27.578
0 | 0.182 | 0.00448 | -0.037 | 40.56
0.5 | 0.24 | 0.0045 | -0.038 | 53.47
1 | 0.298 | 0.00454 | -0.038 | 65.808
1.5 | 0.357 | 0.00456 | -0.038 | 78.239
2 | 0.415 | 0.00462 | -0.039 | 89.783
2.5 | 0.472 | 0.00465 | -0.039 | 101.391
3 | 0.528 | 0.00474 | -0.04 | 111.529
3.5 | 0.584 | 0.00663 | -0.04 | 88.03
4 | 0.638 | 0.00679 | -0.04 | 93.943
4.5 | 0.689 | 0.007 | -0.041 | 98.478
5 | 0.738 | 0.00718 | -0.041 | 102.697
5.5 | 0.783 | 0.00746 | -0.041 | 105.027
6 | 0.825 | 0.00996 | -0.042 | 82.822
6.5 | 0.862 | 0.0104 | -0.042 | 82.838
7 | 0.894 | 0.01088 | -0.042 | 82.193
7.5 | 0.92 | 0.01141 | -0.043 | 80.618
8 | 0.94 | 0.01196 | -0.043 | 78.623
8.5 | 0.779 | 0.0497 | -0.024 | 15.677
9 | 0.779 | 0.05565 | -0.02 | 14.003
9.5 | 0.774 | 0.06002 | -0.02 | 12.894
10 | 0.761 | 0.06378 | -0.019 | 11.924
10.5 | 0.742 | 0.06868 | -0.018 | 10.797
11 | 0.718 | 0.07329 | -0.018 | 9.799
11.5 | 0.691 | 0.07877 | -0.019 | 8.77
12 | 0.661 | 0.08232 | -0.02 | 8.028
12.5 | 0.628 | 0.08854 | -0.02 | 7.092
13 | 0.593 | 0.09437 | -0.02 | 6.288

## 52. Re 2M Mach 0.10 (2)
BIGFOIL.COM POLAR EXPORT
NACA63-209 a=0.8
NACA63-209 a=0.8 |  |  |  | Cl Max: | 1.3299 | at alpha= | 11.5 | deg
XFOIL ncrit=9 |  |  |  | L/D Max: | 91.9323 | at alpha= | 2.5 | deg
Re: | 2000000 |  |  | Cd Min: | 0.2135 | at alpha= | 16.5 | deg
Mach: | 0.1 |  |  | Cl=0 at alpha= | -1.5718 | deg
|  |  |  | @ Cl=0.1, Cd= | 0.0041953
|  |  |  | @ Cl=0.4, Cd= | 0.0046372
|  |  |  | @ Cl=0.6, Cd= | 0.0075763
alpha (deg) | Cl | Cd | Cm | Cl/Cd
-16 | -0.6708 | 0.19148 | 0.0371 | -3.5032
-15.5 | -0.6543 | 0.185 | 0.0333 | -3.5368
-15 | -0.6388 | 0.17797 | 0.0293 | -3.5894
-14.5 | -0.6238 | 0.17061 | 0.0253 | -3.6563
-14 | -0.6099 | 0.16272 | 0.0213 | -3.7482
-13.5 | -0.5972 | 0.15386 | 0.0168 | -3.8815
-13 | -0.5868 | 0.14506 | 0.0127 | -4.0452
-11 | -0.9529 | 0.03058 | -0.0433 | -31.1609
-10.5 | -0.927 | 0.02609 | -0.0426 | -35.5309
-10 | -0.8943 | 0.02179 | -0.042 | -41.0418
-9.5 | -0.8528 | 0.01861 | -0.0415 | -45.8248
-9 | -0.7953 | 0.01655 | -0.0433 | -48.0544
-8.5 | -0.748 | 0.01564 | -0.0421 | -47.8261
-8 | -0.7061 | 0.01277 | -0.0404 | -55.2937
-7.5 | -0.655 | 0.01185 | -0.0398 | -55.2743
-7 | -0.6028 | 0.01092 | -0.0393 | -55.2015
-6.5 | -0.5496 | 0.01009 | -0.039 | -54.4698
-6 | -0.4948 | 0.00966 | -0.0388 | -51.2215
-5.5 | -0.4414 | 0.00846 | -0.0386 | -52.1749
-5 | -0.3857 | 0.00797 | -0.0386 | -48.394
-4.5 | -0.3295 | 0.00763 | -0.0387 | -43.1848
-4 | -0.2734 | 0.00707 | -0.0388 | -38.6704
-3.5 | -0.2167 | 0.00683 | -0.0389 | -31.7277
-3 | -0.16 | 0.0065 | -0.0391 | -24.6154
-2.5 | -0.1035 | 0.00611 | -0.0393 | -16.9394
-2 | -0.0477 | 0.00527 | -0.0398 | -9.0512
-1.5 | 0.008 | 0.00454 | -0.0403 | 1.7621
-1 | 0.0649 | 0.0043 | -0.0406 | 15.093
-0.5 | 0.1219 | 0.00413 | -0.0409 | 29.5157
0 | 0.179 | 0.0041 | -0.0411 | 43.6585
0.5 | 0.2363 | 0.00413 | -0.0414 | 57.2155
1 | 0.2934 | 0.0042 | -0.0416 | 69.8571
1.5 | 0.3501 | 0.00436 | -0.0418 | 80.2982
2 | 0.4059 | 0.00467 | -0.0419 | 86.9165
2.5 | 0.4615 | 0.00502 | -0.042 | 91.9323
3 | 0.5135 | 0.00606 | -0.0418 | 84.736
3.5 | 0.5649 | 0.00714 | -0.0415 | 79.1176
4 | 0.618 | 0.0078 | -0.0413 | 79.2308
4.5 | 0.6712 | 0.0081 | -0.0408 | 82.8642
5 | 0.7238 | 0.00832 | -0.04 | 86.9952
5.5 | 0.7774 | 0.00897 | -0.0397 | 86.6667
6 | 0.8318 | 0.00941 | -0.0396 | 88.3953
6.5 | 0.8847 | 0.01009 | -0.0392 | 87.6809
7 | 0.9358 | 0.01098 | -0.0385 | 85.2277
7.5 | 0.9874 | 0.01174 | -0.038 | 84.1056
8 | 1.0384 | 0.01249 | -0.0374 | 83.1385
8.5 | 1.0825 | 0.01425 | -0.0358 | 75.9649
9 | 1.1319 | 0.01511 | -0.035 | 74.9107
9.5 | 1.1786 | 0.01631 | -0.0338 | 72.2624
10 | 1.2227 | 0.01776 | -0.0324 | 68.8457
10.5 | 1.2654 | 0.01922 | -0.0308 | 65.8377
11 | 1.3046 | 0.02095 | -0.0289 | 62.2721
11.5 | 1.3299 | 0.02409 | -0.0255 | 55.2055
12 | 1.3059 | 0.03083 | -0.0167 | 42.3581
12.5 | 1.2975 | 0.03485 | -0.0112 | 37.231
13 | 1.2881 | 0.03969 | -0.008 | 32.454
13.5 | 1.3085 | 0.04205 | -0.007 | 31.1177
14 | 1.2649 | 0.05273 | -0.0086 | 23.9882
15.5 | 0.8648 | 0.19503 | -0.0842 | 4.4342
16 | 0.8784 | 0.20433 | -0.0892 | 4.2989
16.5 | 0.8924 | 0.2135 | -0.0942 | 4.1799

## 53. Re 2M Mach 0.25 (1)
BIGFOIL.COM POLAR EXPORT
NACA63-209 a=0.8
NACA63-209 a=0.8 |  |  |  | Cl Max: | 0.909 | at alpha= | 7.5 | deg
JavaFoil+Calcfoil stall+Eppler ext transition |  |  |  | L/D Max: | 113.3 | at alpha= | 3 | deg
Re: | 2000000 |  |  | Cd Min: | 0.00448 | at alpha= | -1 | deg
Mach: | 0.25 |  |  | Cl=0 at alpha= | -1.55 | deg
|  |  |  | @ Cl=0.1, Cd= | 0.0044856
|  |  |  | @ Cl=0.4, Cd= | 0.09358
|  |  |  | @ Cl=0.6, Cd= | 0.09358
alpha (deg) | Cl | Cd | Cm | Cl/Cd
-11.5 | -0.357 | 0.07951 | -0.013 | -4.493
-11 | -0.396 | 0.07578 | -0.013 | -5.225
-10.5 | -0.428 | 0.07283 | -0.013 | -5.883
-10 | -0.454 | 0.06793 | -0.012 | -6.687
-9.5 | -0.473 | 0.06359 | -0.013 | -7.435
-9 | -0.484 | 0.05823 | -0.013 | -8.308
-8.5 | -0.487 | 0.05474 | -0.013 | -8.887
-8 | -0.482 | 0.05178 | -0.014 | -9.3
-7.5 | -0.47 | 0.04787 | -0.015 | -9.809
-7 | -0.451 | 0.04365 | -0.016 | -10.339
-6.5 | -0.527 | 0.00843 | -0.033 | -62.581
-6 | -0.489 | 0.00814 | -0.034 | -60.012
-5.5 | -0.444 | 0.00763 | -0.034 | -58.267
-5 | -0.396 | 0.00737 | -0.034 | -53.701
-4.5 | -0.343 | 0.00709 | -0.035 | -48.466
-4 | -0.288 | 0.00692 | -0.035 | -41.682
-3.5 | -0.231 | 0.00667 | -0.036 | -34.684
-3 | -0.173 | 0.00652 | -0.036 | -26.494
-2.5 | -0.113 | 0.00632 | -0.036 | -17.961
-2 | -0.054 | 0.00455 | -0.037 | -11.825
-1.5 | 0.006 | 0.00453 | -0.037 | 1.369
-1 | 0.066 | 0.00448 | -0.038 | 14.803
-0.5 | 0.127 | 0.00449 | -0.038 | 28.2
0 | 0.187 | 0.00449 | -0.038 | 41.649
0.5 | 0.247 | 0.00451 | -0.039 | 54.742
1 | 0.307 | 0.00453 | -0.039 | 67.759
1.5 | 0.366 | 0.00456 | -0.04 | 80.295
2 | 0.426 | 0.00464 | -0.04 | 91.74
2.5 | 0.485 | 0.00472 | -0.04 | 102.618
3 | 0.543 | 0.00479 | -0.041 | 113.3
3.5 | 0.599 | 0.00669 | -0.041 | 89.599
4 | 0.654 | 0.00687 | -0.041 | 95.236
4.5 | 0.706 | 0.0071 | -0.042 | 99.364
5 | 0.754 | 0.00731 | -0.042 | 103.097
5.5 | 0.798 | 0.00975 | -0.042 | 81.832
6 | 0.837 | 0.01028 | -0.043 | 81.412
6.5 | 0.869 | 0.01083 | -0.043 | 80.179
7 | 0.894 | 0.01136 | -0.044 | 78.688
7.5 | 0.909 | 0.01201 | -0.044 | 75.662
8 | 0.746 | 0.0486 | -0.023 | 15.347
8.5 | 0.739 | 0.05415 | -0.018 | 13.646
9 | 0.729 | 0.05842 | -0.018 | 12.473
9.5 | 0.7 | 0.06221 | -0.019 | 11.248
10 | 0.658 | 0.06741 | -0.019 | 9.756
10.5 | 0.605 | 0.07212 | -0.019 | 8.394
11 | 0.544 | 0.07841 | -0.019 | 6.943
11.5 | 0.476 | 0.08508 | -0.02 | 5.596
12 | 0.402 | 0.09135 | -0.02 | 4.396
12.5 | 0.321 | 0.09358 | -0.021 | 3.432

## 54. Re 2M Mach 0.25 (2)
BIGFOIL.COM POLAR EXPORT
NACA63-209 a=0.8
NACA63-209 a=0.8 |  |  |  | Cl Max: | 1.1973 | at alpha= | 10 | deg
XFOIL ncrit=9 |  |  |  | L/D Max: | 92.607 | at alpha= | 2.5 | deg
Re: | 2000000 |  |  | Cd Min: | 0.19074 | at alpha= | 15 | deg
Mach: | 0.25 |  |  | Cl=0 at alpha= | -1.5707 | deg
|  |  |  | @ Cl=0.1, Cd= | 0.0042595
|  |  |  | @ Cl=0.4, Cd= | 0.0046325
|  |  |  | @ Cl=0.6, Cd= | 0.0076121
alpha (deg) | Cl | Cd | Cm | Cl/Cd
-12 | -0.5704 | 0.13028 | 0.006 | -4.3783
-11.5 | -0.5674 | 0.11974 | 0.0011 | -4.7386
-11 | -0.5658 | 0.10987 | -0.0036 | -5.1497
-10.5 | -0.5699 | 0.09854 | -0.0091 | -5.7834
-10 | -0.5766 | 0.08766 | -0.0149 | -6.5777
-9.5 | -0.5941 | 0.07493 | -0.0227 | -7.9287
-9 | -0.6263 | 0.05786 | -0.0387 | -10.8244
-8 | -0.7104 | 0.02032 | -0.0459 | -34.9606
-7.5 | -0.675 | 0.0146 | -0.0438 | -46.2329
-7 | -0.6221 | 0.01302 | -0.0429 | -47.7803
-6.5 | -0.5683 | 0.01144 | -0.042 | -49.6766
-6 | -0.5129 | 0.01025 | -0.0413 | -50.039
-5.5 | -0.4575 | 0.00898 | -0.0407 | -50.9465
-5 | -0.3998 | 0.00832 | -0.0404 | -48.0529
-4.5 | -0.3415 | 0.0078 | -0.0403 | -43.7821
-4 | -0.2832 | 0.00722 | -0.0402 | -39.2244
-3.5 | -0.2245 | 0.00692 | -0.0403 | -32.4422
-3 | -0.1656 | 0.00657 | -0.0403 | -25.2055
-2.5 | -0.1068 | 0.00626 | -0.0405 | -17.0607
-2 | -0.0492 | 0.00548 | -0.0409 | -8.9781
-1.5 | 0.0081 | 0.00462 | -0.0415 | 1.7532
-1 | 0.0668 | 0.00435 | -0.0418 | 15.3563
-0.5 | 0.1255 | 0.00419 | -0.042 | 29.9523
0 | 0.1846 | 0.00414 | -0.0423 | 44.5894
0.5 | 0.2436 | 0.00418 | -0.0425 | 58.2775
1 | 0.3026 | 0.00426 | -0.0428 | 71.0329
1.5 | 0.3611 | 0.00441 | -0.0429 | 81.8821
2 | 0.4188 | 0.00474 | -0.043 | 88.3544
2.5 | 0.476 | 0.00514 | -0.043 | 92.607
3 | 0.5288 | 0.00633 | -0.0427 | 83.5387
3.5 | 0.5819 | 0.00742 | -0.0423 | 78.4232
4 | 0.6375 | 0.00801 | -0.0419 | 79.588
4.5 | 0.693 | 0.00838 | -0.0413 | 82.6969
5 | 0.7469 | 0.00855 | -0.0401 | 87.3567
5.5 | 0.8027 | 0.00924 | -0.0396 | 86.8723
6 | 0.8588 | 0.00982 | -0.0391 | 87.4542
6.5 | 0.9114 | 0.01094 | -0.0379 | 83.309
7 | 0.9647 | 0.01188 | -0.0368 | 81.2037
7.5 | 1.0166 | 0.013 | -0.0354 | 78.2
8 | 1.0618 | 0.01506 | -0.0332 | 70.5046
8.5 | 1.1091 | 0.01684 | -0.0312 | 65.861
9 | 1.1494 | 0.01969 | -0.0284 | 58.3748
9.5 | 1.1795 | 0.02384 | -0.0247 | 49.4757
10 | 1.1973 | 0.02876 | -0.0202 | 41.6307
10.5 | 1.1886 | 0.03468 | -0.0136 | 34.2734
11 | 1.1609 | 0.04065 | -0.0075 | 28.5584
11.5 | 1.0956 | 0.0528 | -0.0069 | 20.75
12 | 1.0275 | 0.06999 | -0.016 | 14.6807
12.5 | 0.8731 | 0.12395 | -0.0497 | 7.044
13 | 0.8541 | 0.14124 | -0.0588 | 6.0472
13.5 | 0.8553 | 0.15294 | -0.065 | 5.5924
14 | 0.8553 | 0.16595 | -0.0716 | 5.154
14.5 | 0.8503 | 0.18079 | -0.0786 | 4.7032
15 | 0.8618 | 0.19074 | -0.0837 | 4.5182

## 55. Re 2M Mach 0.50 (1)
BIGFOIL.COM POLAR EXPORT
NACA63-209 a=0.8
NACA63-209 a=0.8 |  |  |  | Cl Max: | 1.115 | at alpha= | 20 | deg
JavaFoil+Calcfoil stall+Eppler ext transition |  |  |  | L/D Max: | 121.45 | at alpha= | 2.5 | deg
Re: | 2000000 |  |  | Cd Min: | 0.00445 | at alpha= | 2.5 | deg
Mach: | 0.5 |  |  | Cl=0 at alpha= | -1.5522 | deg
|  |  |  | @ Cl=0.1, Cd= | 0.0045762
|  |  |  | @ Cl=0.4, Cd= | 0.0046932
|  |  |  | @ Cl=0.6, Cd= | 0.082186
alpha (deg) | Cl | Cd | Cm | Cl/Cd
-20 | -0.985 | 0.17475 | -0.015 | -5.636
-19.5 | -0.96 | 0.173 | -0.015 | -5.551
-19 | -0.932 | 0.16664 | -0.015 | -5.591
-18.5 | -0.905 | 0.15879 | -0.015 | -5.697
-18 | -0.878 | 0.15322 | -0.015 | -5.731
-17.5 | -0.852 | 0.16909 | -0.015 | -5.038
-17 | -0.826 | 0.14459 | -0.015 | -5.711
-16.5 | -0.798 | 0.14031 | -0.015 | -5.69
-16 | -0.771 | 0.13612 | -0.015 | -5.665
-15.5 | -0.745 | 0.13126 | -0.015 | -5.675
-15 | -0.719 | 0.12718 | -0.015 | -5.649
-14.5 | -0.692 | 0.11926 | -0.016 | -5.804
-14 | -0.665 | 0.11758 | -0.015 | -5.655
-13.5 | -0.638 | 0.11004 | -0.015 | -5.796
-13 | -0.611 | 0.10976 | -0.015 | -5.57
-12.5 | -0.585 | 0.10596 | -0.015 | -5.519
-12 | -0.558 | 0.10255 | -0.016 | -5.444
-11.5 | -0.532 | 0.09848 | -0.016 | -5.401
-11 | -0.504 | 0.09421 | -0.015 | -5.352
-10.5 | -0.478 | 0.08715 | -0.015 | -5.481
-10 | -0.451 | 0.06733 | -0.016 | -6.702
-9.5 | -0.425 | 0.06166 | -0.016 | -6.886
-9 | -0.398 | 0.07986 | -0.016 | -4.983
-8.5 | -0.371 | 0.06409 | -0.015 | -5.784
-8 | -0.344 | 0.05643 | -0.016 | -6.098
-7.5 | -0.318 | 0.05079 | -0.016 | -6.252
-7 | -0.291 | 0.04687 | -0.016 | -6.207
-6.5 | -0.264 | 0.04603 | -0.016 | -5.736
-6 | -0.237 | 0.04415 | -0.015 | -5.37
-5.5 | -0.339 | 0.04047 | -0.015 | -8.383
-5 | -0.333 | 0.03596 | -0.019 | -9.258
-4.5 | -0.371 | 0.00759 | -0.039 | -48.865
-4 | -0.317 | 0.00726 | -0.039 | -43.66
-3.5 | -0.256 | 0.007 | -0.04 | -36.554
-3 | -0.192 | 0.0067 | -0.04 | -28.647
-2.5 | -0.126 | 0.00651 | -0.041 | -19.411
-2 | -0.06 | 0.0063 | -0.041 | -9.534
-1.5 | 0.007 | 0.00459 | -0.042 | 1.51
-1 | 0.074 | 0.00458 | -0.042 | 16.185
-0.5 | 0.142 | 0.00457 | -0.042 | 31.015
0 | 0.209 | 0.00457 | -0.043 | 45.713
0.5 | 0.276 | 0.00461 | -0.043 | 59.972
1 | 0.343 | 0.00465 | -0.044 | 73.729
1.5 | 0.409 | 0.0047 | -0.044 | 87.198
2 | 0.476 | 0.00476 | -0.045 | 99.925
2.5 | 0.541 | 0.00445 | -0.045 | 121.45
3 | 0.604 | 0.00683 | -0.045 | 88.373
3.5 | 0.665 | 0.0091 | -0.046 | 73.148
4 | 0.721 | 0.00955 | -0.046 | 75.498
4.5 | 0.769 | 0.01012 | -0.047 | 76.004
5 | 0.803 | 0.01082 | -0.047 | 74.198
5.5 | 0.81 | 0.01163 | -0.047 | 69.677
6 | 0.6 | 0.04136 | -0.022 | 14.507
6.5 | 0.424 | 0.04526 | -0.02 | 9.371
7 | 0.45 | 0.056 | -0.02 | 8.032
7.5 | 0.477 | 0.04941 | -0.022 | 9.647
8 | 0.502 | 0.05427 | -0.022 | 9.256
8.5 | 0.528 | 0.06073 | -0.022 | 8.691
9 | 0.554 | 0.07701 | -0.023 | 7.191
9.5 | 0.58 | 0.07881 | -0.023 | 7.355
10 | 0.605 | 0.08303 | -0.023 | 7.288
10.5 | 0.631 | 0.08728 | -0.023 | 7.226
11 | 0.656 | 0.09053 | -0.024 | 7.248
11.5 | 0.683 | 0.0944 | -0.025 | 7.23
12 | 0.708 | 0.09915 | -0.025 | 7.14
12.5 | 0.733 | 0.10225 | -0.025 | 7.17
13 | 0.758 | 0.10694 | -0.026 | 7.093
13.5 | 0.785 | 0.11452 | -0.027 | 6.855
14 | 0.81 | 0.1195 | -0.028 | 6.779
14.5 | 0.835 | 0.11888 | -0.028 | 7.026
15 | 0.86 | 0.12507 | -0.028 | 6.88
15.5 | 0.888 | 0.13737 | -0.03 | 6.462
16 | 0.912 | 0.13957 | -0.03 | 6.533
16.5 | 0.937 | 0.14441 | -0.03 | 6.486
17 | 0.962 | 0.14841 | -0.031 | 6.48
17.5 | 0.988 | 0.15453 | -0.032 | 6.393
18 | 1.013 | 0.15707 | -0.032 | 6.451
18.5 | 1.038 | 0.162 | -0.033 | 6.406
19 | 1.063 | 0.16841 | -0.033 | 6.309
19.5 | 1.087 | 0.17388 | -0.034 | 6.254
20 | 1.115 | 0.17645 | -0.035 | 6.318

## 56. Re 2M Mach 0.50 (2)
BIGFOIL.COM POLAR EXPORT
NACA63-209 a=0.8
NACA63-209 a=0.8 |  |  |  | Cl Max: | 1.1298 | at alpha= | 20 | deg
XFOIL ncrit=9 |  |  |  | L/D Max: | 94.4246 | at alpha= | 2 | deg
Re: | 2000000 |  |  | Cd Min: | 0.3072 | at alpha= | 20 | deg
Mach: | 0.5 |  |  | Cl=0 at alpha= | -1.5687 | deg
|  |  |  | @ Cl=0.1, Cd= | 0.0045393
|  |  |  | @ Cl=0.4, Cd= | 0.0046335
|  |  |  | @ Cl=0.6, Cd= | 0.0075174
alpha (deg) | Cl | Cd | Cm | Cl/Cd
-20 | -0.8974 | 0.28338 | 0.0921 | -3.1668
-19.5 | -0.8744 | 0.27496 | 0.0865 | -3.1801
-19 | -0.8516 | 0.26645 | 0.081 | -3.1961
-18.5 | -0.8281 | 0.25741 | 0.0757 | -3.217
-18 | -0.8051 | 0.2485 | 0.0703 | -3.2398
-17.5 | -0.7824 | 0.23943 | 0.0648 | -3.2678
-17 | -0.7603 | 0.23039 | 0.0595 | -3.3001
-16.5 | -0.7383 | 0.22142 | 0.0543 | -3.3344
-16 | -0.7181 | 0.21221 | 0.0493 | -3.3839
-15.5 | -0.6962 | 0.20458 | 0.0445 | -3.4031
-15 | -0.6745 | 0.19632 | 0.0397 | -3.4357
-14.5 | -0.6526 | 0.18717 | 0.0345 | -3.4867
-14 | -0.633 | 0.17809 | 0.0293 | -3.5544
-13.5 | -0.614 | 0.1694 | 0.0246 | -3.6246
-13 | -0.5963 | 0.16039 | 0.0199 | -3.7178
-12.5 | -0.5796 | 0.15142 | 0.0153 | -3.8278
-12 | -0.5655 | 0.14268 | 0.0112 | -3.9634
-11.5 | -0.5525 | 0.13307 | 0.0064 | -4.152
-11 | -0.5407 | 0.12418 | 0.0019 | -4.3542
-10.5 | -0.5335 | 0.11406 | -0.0033 | -4.6774
-10 | -0.5212 | 0.10639 | -0.0073 | -4.899
-9.5 | -0.5189 | 0.09598 | -0.0126 | -5.4063
-9 | -0.5104 | 0.08822 | -0.0169 | -5.7855
-8.5 | -0.5115 | 0.07845 | -0.0225 | -6.5201
-8 | -0.5104 | 0.06963 | -0.0281 | -7.3302
-7.5 | -0.5179 | 0.05883 | -0.0365 | -8.8033
-7 | -0.5324 | 0.046 | -0.0518 | -11.5739
-6.5 | -0.5427 | 0.03724 | -0.0539 | -14.573
-6 | -0.5325 | 0.02822 | -0.0541 | -18.8696
-5.5 | -0.5039 | 0.01907 | -0.0527 | -26.4237
-5 | -0.4559 | 0.01234 | -0.0506 | -36.9449
-4.5 | -0.3926 | 0.00986 | -0.0488 | -39.8174
-4 | -0.3265 | 0.00844 | -0.0474 | -38.6848
-3.5 | -0.2593 | 0.00748 | -0.0466 | -34.6658
-3 | -0.1911 | 0.00705 | -0.0461 | -27.1064
-2.5 | -0.1231 | 0.00665 | -0.0459 | -18.5113
-2 | -0.0559 | 0.00622 | -0.046 | -8.9871
-1.5 | 0.0089 | 0.00506 | -0.0465 | 1.7589
-1 | 0.0752 | 0.00458 | -0.0469 | 16.4192
0 | 0.2092 | 0.00436 | -0.0474 | 47.9817
0.5 | 0.2764 | 0.00441 | -0.0476 | 62.6757
1 | 0.3436 | 0.00449 | -0.0478 | 76.5256
1.5 | 0.4104 | 0.00466 | -0.0479 | 88.0687
2 | 0.4759 | 0.00504 | -0.0477 | 94.4246
2.5 | 0.5389 | 0.00582 | -0.0473 | 92.5945
3 | 0.5956 | 0.00746 | -0.0461 | 79.8391
3.5 | 0.6585 | 0.00828 | -0.0451 | 79.529
4 | 0.7237 | 0.00886 | -0.0439 | 81.6817
4.5 | 0.7887 | 0.00946 | -0.0422 | 83.3721
5 | 0.848 | 0.01054 | -0.0392 | 80.4554
5.5 | 0.9031 | 0.01181 | -0.0351 | 76.4691
6 | 0.9503 | 0.01505 | -0.0301 | 63.1429
6.5 | 0.9836 | 0.02148 | -0.0242 | 45.7914
7 | 0.993 | 0.02942 | -0.0177 | 33.7525
7.5 | 0.9784 | 0.03676 | -0.011 | 26.6159
8 | 0.9453 | 0.04359 | -0.006 | 21.6862
8.5 | 0.9116 | 0.05271 | -0.0077 | 17.2946
9 | 0.8851 | 0.06394 | -0.015 | 13.8427
9.5 | 0.8599 | 0.08073 | -0.0282 | 10.6516
10 | 0.8481 | 0.09524 | -0.0379 | 8.9049
10.5 | 0.837 | 0.10886 | -0.0463 | 7.6888
11 | 0.8293 | 0.12236 | -0.0541 | 6.7775
11.5 | 0.8297 | 0.13477 | -0.061 | 6.1564
12 | 0.8348 | 0.14674 | -0.0675 | 5.689
12.5 | 0.8433 | 0.15846 | -0.0737 | 5.3218
13 | 0.8544 | 0.16989 | -0.0799 | 5.0291
13.5 | 0.8679 | 0.18106 | -0.0858 | 4.7934
14 | 0.8834 | 0.19173 | -0.0916 | 4.6075
14.5 | 0.8996 | 0.20103 | -0.0967 | 4.475
15 | 0.9182 | 0.21103 | -0.1022 | 4.351
15.5 | 0.9377 | 0.22092 | -0.1078 | 4.2445
16 | 0.9581 | 0.23077 | -0.1134 | 4.1518
16.5 | 0.9785 | 0.24067 | -0.1192 | 4.0657
17 | 1.0009 | 0.25115 | -0.1252 | 3.9853
17.5 | 1.0228 | 0.26005 | -0.1308 | 3.9331
18 | 1.044 | 0.2682 | -0.136 | 3.8926
18.5 | 1.0641 | 0.27813 | -0.1416 | 3.8259
19 | 1.0861 | 0.28785 | -0.1475 | 3.7731
19.5 | 1.1075 | 0.29747 | -0.1532 | 3.7231
20 | 1.1298 | 0.3072 | -0.1592 | 3.6777

## 57. Re 3M Mach 0.00 (1)
BIGFOIL.COM POLAR EXPORT
NACA63-209 a=0.8
NACA63-209 a=0.8 |  |  |  | Cl Max: | 0.968 | at alpha= | 9 | deg
JavaFoil+Calcfoil stall+Eppler ext transition |  |  |  | L/D Max: | 114.319 | at alpha= | 3 | deg
Re: | 3000000 |  |  | Cd Min: | 0.00433 | at alpha= | -1 | deg
Mach: | 0 |  |  | Cl=0 at alpha= | -1.5517 | deg
|  |  |  | @ Cl=0.1, Cd= | 0.00433
|  |  |  | @ Cl=0.4, Cd= | 0.0044495
|  |  |  | @ Cl=0.6, Cd= | 0.10203
alpha (deg) | Cl | Cd | Cm | Cl/Cd
-12.5 | -0.53 | 0.08605 | -0.012 | -6.16
-12 | -0.541 | 0.08006 | -0.012 | -6.754
-11.5 | -0.549 | 0.07501 | -0.013 | -7.317
-11 | -0.554 | 0.07179 | -0.013 | -7.716
-10.5 | -0.556 | 0.06746 | -0.013 | -8.237
-10 | -0.554 | 0.06316 | -0.013 | -8.769
-9.5 | -0.549 | 0.05824 | -0.014 | -9.419
-9 | -0.539 | 0.05407 | -0.015 | -9.978
-8.5 | -0.525 | 0.05078 | -0.015 | -10.334
-8 | -0.507 | 0.0474 | -0.016 | -10.697
-7.5 | -0.598 | 0.0084 | -0.031 | -71.12
-7 | -0.564 | 0.00809 | -0.032 | -69.648
-6.5 | -0.525 | 0.00775 | -0.032 | -67.764
-6 | -0.482 | 0.00747 | -0.033 | -64.535
-5.5 | -0.436 | 0.0072 | -0.033 | -60.575
-5 | -0.386 | 0.00684 | -0.033 | -56.467
-4.5 | -0.334 | 0.0066 | -0.034 | -50.605
-4 | -0.28 | 0.00647 | -0.034 | -43.312
-3.5 | -0.224 | 0.00627 | -0.034 | -35.779
-3 | -0.167 | 0.00614 | -0.035 | -27.285
-2.5 | -0.11 | 0.00597 | -0.035 | -18.414
-2 | -0.052 | 0.0044 | -0.036 | -11.844
-1.5 | 0.006 | 0.00436 | -0.036 | 1.378
-1 | 0.064 | 0.00433 | -0.036 | 14.829
-0.5 | 0.123 | 0.00433 | -0.037 | 28.345
0 | 0.181 | 0.00434 | -0.037 | 41.688
0.5 | 0.239 | 0.00437 | -0.038 | 54.771
1 | 0.297 | 0.00436 | -0.038 | 68.052
1.5 | 0.355 | 0.00441 | -0.038 | 80.551
2 | 0.412 | 0.00446 | -0.039 | 92.57
2.5 | 0.469 | 0.00453 | -0.039 | 103.699
3 | 0.526 | 0.0046 | -0.039 | 114.319
3.5 | 0.581 | 0.0062 | -0.04 | 93.729
4 | 0.635 | 0.00639 | -0.04 | 99.348
4.5 | 0.686 | 0.00658 | -0.04 | 104.213
5 | 0.735 | 0.00672 | -0.041 | 109.294
5.5 | 0.781 | 0.00695 | -0.041 | 112.266
6 | 0.823 | 0.00724 | -0.042 | 113.591
6.5 | 0.86 | 0.00967 | -0.042 | 88.99
7 | 0.893 | 0.01011 | -0.042 | 88.377
7.5 | 0.921 | 0.01049 | -0.043 | 87.788
8 | 0.943 | 0.01101 | -0.043 | 85.682
8.5 | 0.959 | 0.01173 | -0.043 | 81.732
9 | 0.968 | 0.01237 | -0.043 | 78.221
9.5 | 0.959 | 0.01286 | -0.043 | 74.578
10 | 0.777 | 0.06053 | -0.023 | 12.829
10.5 | 0.759 | 0.06655 | -0.02 | 11.399
11 | 0.739 | 0.07064 | -0.02 | 10.463
11.5 | 0.716 | 0.07548 | -0.02 | 9.485
12 | 0.69 | 0.0797 | -0.022 | 8.664
12.5 | 0.662 | 0.08441 | -0.022 | 7.837
13 | 0.631 | 0.08935 | -0.022 | 7.065
13.5 | 0.6 | 0.09556 | -0.022 | 6.279
14 | 0.569 | 0.10203 | -0.022 | 5.572

## 58. Re 3M Mach 0.00 (2)
BIGFOIL.COM POLAR EXPORT
NACA63-209 a=0.8
NACA63-209 a=0.8 |  |  |  | Cl Max: | 1.5367 | at alpha= | 15.5 | deg
XFOIL ncrit=9 |  |  |  | L/D Max: | 98.6029 | at alpha= | 7 | deg
Re: | 3000000 |  |  | Cd Min: | 0.09709 | at alpha= | 18 | deg
Mach: | 0 |  |  | Cl=0 at alpha= | -1.5717 | deg
|  |  |  | @ Cl=0.1, Cd= | 0.0039923
|  |  |  | @ Cl=0.4, Cd= | 0.0045218
|  |  |  | @ Cl=0.6, Cd= | 0.0071814
alpha (deg) | Cl | Cd | Cm | Cl/Cd
-14.5 | -1.0924 | 0.04885 | -0.0403 | -22.3623
-14 | -1.1343 | 0.03783 | -0.0469 | -29.9841
-13.5 | -1.1837 | 0.03051 | -0.0435 | -38.7971
-13 | -1.1613 | 0.02757 | -0.0421 | -42.1219
-12.5 | -1.1339 | 0.0244 | -0.0409 | -46.4713
-12 | -1.0971 | 0.02199 | -0.0401 | -49.8909
-11.5 | -1.056 | 0.01986 | -0.0396 | -53.1722
-11 | -1.0106 | 0.0182 | -0.0393 | -55.5275
-10.5 | -0.9727 | 0.01445 | -0.0385 | -67.3149
-10 | -0.9154 | 0.01336 | -0.0398 | -68.518
-9.5 | -0.8678 | 0.01273 | -0.0387 | -68.1697
-9 | -0.8176 | 0.01208 | -0.038 | -67.6821
-8.5 | -0.7658 | 0.01143 | -0.0377 | -66.9991
-8 | -0.7123 | 0.011 | -0.0376 | -64.7545
-7.5 | -0.6589 | 0.01042 | -0.0375 | -63.2342
-7 | -0.6082 | 0.00883 | -0.0371 | -68.8788
-6.5 | -0.5532 | 0.00838 | -0.0372 | -66.0143
-6 | -0.4978 | 0.00799 | -0.0373 | -62.3029
-5.5 | -0.442 | 0.00773 | -0.0375 | -57.1798
-5 | -0.3867 | 0.00705 | -0.0376 | -54.8511
-4.5 | -0.3305 | 0.00676 | -0.0378 | -48.8905
-4 | -0.274 | 0.00648 | -0.038 | -42.284
-3.5 | -0.2175 | 0.00622 | -0.0382 | -34.9678
-3 | -0.1608 | 0.00601 | -0.0385 | -26.7554
-2.5 | -0.1041 | 0.00578 | -0.0388 | -18.0104
-2 | -0.0478 | 0.0053 | -0.0392 | -9.0189
-1.5 | 0.008 | 0.00455 | -0.0398 | 1.7582
-1 | 0.0645 | 0.00413 | -0.0402 | 15.6174
-0.5 | 0.1212 | 0.00391 | -0.0406 | 30.9974
0 | 0.1782 | 0.00387 | -0.0409 | 46.0465
0.5 | 0.2352 | 0.00388 | -0.0412 | 60.6186
1 | 0.2919 | 0.00399 | -0.0415 | 73.1579
1.5 | 0.3485 | 0.00415 | -0.0417 | 83.9759
2 | 0.4039 | 0.00455 | -0.0419 | 88.7692
2.5 | 0.4582 | 0.00515 | -0.042 | 88.9709
3 | 0.5106 | 0.00614 | -0.042 | 83.1596
3.5 | 0.5639 | 0.00689 | -0.0419 | 81.8433
4 | 0.6184 | 0.00733 | -0.0419 | 84.3656
4.5 | 0.6732 | 0.00766 | -0.0419 | 87.8851
5 | 0.7275 | 0.00793 | -0.0418 | 91.7402
5.5 | 0.7766 | 0.00809 | -0.0404 | 95.9951
6 | 0.8321 | 0.00848 | -0.0406 | 98.125
6.5 | 0.8854 | 0.00904 | -0.0404 | 97.9425
7 | 0.9387 | 0.00952 | -0.0402 | 98.6029
7.5 | 0.991 | 0.01011 | -0.0399 | 98.0218
8 | 1.0409 | 0.01108 | -0.0393 | 93.944
8.5 | 1.0927 | 0.01163 | -0.039 | 93.9553
9 | 1.1434 | 0.01231 | -0.0385 | 92.8838
9.5 | 1.1935 | 0.013 | -0.038 | 91.8077
10 | 1.2404 | 0.01409 | -0.0371 | 88.0341
10.5 | 1.2794 | 0.01616 | -0.035 | 79.1708
11 | 1.3243 | 0.0172 | -0.0339 | 76.9942
11.5 | 1.3664 | 0.01847 | -0.0324 | 73.9794
12 | 1.406 | 0.01983 | -0.0307 | 70.9027
12.5 | 1.4409 | 0.02149 | -0.0284 | 67.0498
13 | 1.4724 | 0.02317 | -0.0258 | 63.5477
13.5 | 1.5008 | 0.02443 | -0.0226 | 61.4327
14 | 1.5104 | 0.02651 | -0.0171 | 56.9747
14.5 | 1.5097 | 0.02981 | -0.0122 | 50.6441
15 | 1.5305 | 0.03169 | -0.0099 | 48.296
15.5 | 1.5367 | 0.03514 | -0.0076 | 43.7308
16 | 1.5218 | 0.04125 | -0.0062 | 36.8921
16.5 | 1.5139 | 0.04746 | -0.0066 | 31.8984
17 | 1.4606 | 0.06117 | -0.0117 | 23.8777
17.5 | 1.4107 | 0.07761 | -0.0209 | 18.1768
18 | 1.3621 | 0.09709 | -0.0332 | 14.0293

## 59. Re 3M Mach 0.10 (1)
BIGFOIL.COM POLAR EXPORT
NACA63-209 a=0.8
NACA63-209 a=0.8 |  |  |  | Cl Max: | 0.96 | at alpha= | 9 | deg
JavaFoil+Calcfoil stall+Eppler ext transition |  |  |  | L/D Max: | 114.065 | at alpha= | 6 | deg
Re: | 3000000 |  |  | Cd Min: | 0.00433 | at alpha= | 0 | deg
Mach: | 0.1 |  |  | Cl=0 at alpha= | -1.5517 | deg
|  |  |  | @ Cl=0.1, Cd= | 0.004344
|  |  |  | @ Cl=0.4, Cd= | 0.0044419
|  |  |  | @ Cl=0.6, Cd= | 0.10236
alpha (deg) | Cl | Cd | Cm | Cl/Cd
-13 | -0.489 | 0.09025 | -0.012 | -5.414
-12.5 | -0.504 | 0.08608 | -0.012 | -5.86
-12 | -0.518 | 0.08085 | -0.012 | -6.412
-11.5 | -0.53 | 0.07627 | -0.013 | -6.946
-11 | -0.538 | 0.0728 | -0.013 | -7.391
-10.5 | -0.543 | 0.06811 | -0.013 | -7.97
-10 | -0.544 | 0.0639 | -0.013 | -8.509
-9.5 | -0.541 | 0.059 | -0.014 | -9.161
-9 | -0.534 | 0.05452 | -0.015 | -9.788
-8.5 | -0.521 | 0.05132 | -0.015 | -10.15
-8 | -0.624 | 0.00857 | -0.031 | -72.75
-7.5 | -0.597 | 0.00845 | -0.032 | -70.63
-7 | -0.564 | 0.0081 | -0.032 | -69.635
-6.5 | -0.526 | 0.00776 | -0.032 | -67.761
-6 | -0.484 | 0.00747 | -0.033 | -64.721
-5.5 | -0.437 | 0.00726 | -0.033 | -60.274
-5 | -0.388 | 0.00684 | -0.033 | -56.667
-4.5 | -0.336 | 0.00664 | -0.034 | -50.534
-4 | -0.281 | 0.00646 | -0.034 | -43.584
-3.5 | -0.225 | 0.00629 | -0.035 | -35.816
-3 | -0.168 | 0.00614 | -0.035 | -27.4
-2.5 | -0.11 | 0.006 | -0.035 | -18.428
-2 | -0.052 | 0.00444 | -0.036 | -11.799
-1.5 | 0.006 | 0.00437 | -0.036 | 1.381
-1 | 0.065 | 0.00435 | -0.037 | 14.855
-0.5 | 0.123 | 0.00434 | -0.037 | 28.391
0 | 0.182 | 0.00433 | -0.037 | 42.016
0.5 | 0.24 | 0.00435 | -0.038 | 55.231
1 | 0.298 | 0.00437 | -0.038 | 68.357
1.5 | 0.357 | 0.00439 | -0.038 | 81.195
2 | 0.415 | 0.00446 | -0.039 | 93.006
2.5 | 0.472 | 0.00453 | -0.039 | 104.109
3 | 0.528 | 0.00465 | -0.04 | 113.746
3.5 | 0.584 | 0.00624 | -0.04 | 93.618
4 | 0.638 | 0.00637 | -0.04 | 100.122
4.5 | 0.689 | 0.00657 | -0.041 | 104.899
5 | 0.738 | 0.00672 | -0.041 | 109.742
5.5 | 0.783 | 0.00704 | -0.041 | 111.352
6 | 0.825 | 0.00723 | -0.042 | 114.065
6.5 | 0.862 | 0.00971 | -0.042 | 88.795
7 | 0.894 | 0.01019 | -0.042 | 87.756
7.5 | 0.921 | 0.01067 | -0.043 | 86.292
8 | 0.941 | 0.01112 | -0.043 | 84.61
8.5 | 0.954 | 0.01184 | -0.043 | 80.577
9 | 0.96 | 0.01246 | -0.044 | 77.007
9.5 | 0.786 | 0.05355 | -0.027 | 14.676
10 | 0.763 | 0.0615 | -0.022 | 12.412
10.5 | 0.743 | 0.06666 | -0.02 | 11.147
11 | 0.719 | 0.07144 | -0.02 | 10.07
11.5 | 0.692 | 0.0766 | -0.02 | 9.032
12 | 0.662 | 0.08017 | -0.022 | 8.257
12.5 | 0.629 | 0.08561 | -0.022 | 7.345
13 | 0.594 | 0.09141 | -0.021 | 6.498
13.5 | 0.559 | 0.09599 | -0.021 | 5.825
14 | 0.524 | 0.10236 | -0.021 | 5.121

## 60. Re 3M Mach 0.10 (2)
BIGFOIL.COM POLAR EXPORT
NACA63-209 a=0.8
NACA63-209 a=0.8 |  |  |  | Cl Max: | 1.488 | at alpha= | 15 | deg
XFOIL ncrit=9 |  |  |  | L/D Max: | 98.2934 | at alpha= | 7 | deg
Re: | 3000000 |  |  | Cd Min: | 0.26787 | at alpha= | 20 | deg
Mach: | 0.1 |  |  | Cl=0 at alpha= | -1.5717 | deg
|  |  |  | @ Cl=0.1, Cd= | 0.0040044
|  |  |  | @ Cl=0.4, Cd= | 0.0045156
|  |  |  | @ Cl=0.6, Cd= | 0.0071877
alpha (deg) | Cl | Cd | Cm | Cl/Cd
-17.5 | -0.7186 | 0.21448 | 0.0501 | -3.3504
-17 | -0.7008 | 0.20846 | 0.046 | -3.3618
-16.5 | -0.6843 | 0.20108 | 0.0417 | -3.4031
-16 | -0.6664 | 0.19338 | 0.0375 | -3.4461
-15.5 | -0.6513 | 0.18531 | 0.0332 | -3.5147
-15 | -0.6371 | 0.17722 | 0.029 | -3.595
-14.5 | -0.6238 | 0.16884 | 0.0248 | -3.6946
-13.5 | -1.0251 | 0.04731 | -0.0427 | -21.6677
-13 | -1.0302 | 0.04113 | -0.0465 | -25.0474
-12.5 | -1.0839 | 0.03268 | -0.0445 | -33.1671
-12 | -1.0788 | 0.02682 | -0.0428 | -40.2237
-11.5 | -1.0499 | 0.02303 | -0.0417 | -45.5884
-11 | -1.011 | 0.02022 | -0.041 | -50
-10.5 | -0.9642 | 0.01855 | -0.0407 | -51.9784
-10 | -0.9219 | 0.01394 | -0.041 | -66.1334
-9.5 | -0.8741 | 0.01318 | -0.0397 | -66.3202
-9 | -0.8234 | 0.01249 | -0.039 | -65.9247
-8.5 | -0.7713 | 0.01173 | -0.0385 | -65.7545
-8 | -0.7173 | 0.01126 | -0.0383 | -63.7034
-7.5 | -0.6635 | 0.01062 | -0.0381 | -62.4765
-7 | -0.6124 | 0.009 | -0.0376 | -68.0444
-6.5 | -0.5571 | 0.00847 | -0.0376 | -65.7733
-6 | -0.5013 | 0.00805 | -0.0377 | -62.2733
-5.5 | -0.445 | 0.00777 | -0.0379 | -57.2716
-5 | -0.3893 | 0.00709 | -0.0379 | -54.9083
-4.5 | -0.3327 | 0.00678 | -0.0381 | -49.0708
-4 | -0.2758 | 0.00652 | -0.0383 | -42.3006
-3.5 | -0.2189 | 0.00624 | -0.0385 | -35.0801
-3 | -0.1619 | 0.00602 | -0.0387 | -26.8937
-2.5 | -0.1048 | 0.00579 | -0.039 | -18.1002
-1.5 | 0.0081 | 0.00457 | -0.04 | 1.7724
-1 | 0.0648 | 0.00414 | -0.0404 | 15.6522
-0.5 | 0.1219 | 0.00392 | -0.0408 | 31.0969
0 | 0.1792 | 0.00387 | -0.0411 | 46.3049
0.5 | 0.2365 | 0.00389 | -0.0414 | 60.7969
1 | 0.2936 | 0.004 | -0.0417 | 73.4
1.5 | 0.3504 | 0.00416 | -0.0419 | 84.2308
2 | 0.4062 | 0.00456 | -0.0421 | 89.0789
2.5 | 0.4608 | 0.00517 | -0.0422 | 89.1296
3.5 | 0.5671 | 0.00693 | -0.0421 | 81.8326
4 | 0.622 | 0.00736 | -0.042 | 84.5109
4.5 | 0.6771 | 0.00769 | -0.042 | 88.0494
5 | 0.7318 | 0.00797 | -0.0418 | 91.8193
5.5 | 0.7821 | 0.00815 | -0.0406 | 95.9632
6 | 0.837 | 0.00857 | -0.0405 | 97.6663
6.5 | 0.8909 | 0.0091 | -0.0403 | 97.9011
7 | 0.9446 | 0.00961 | -0.04 | 98.2934
7.5 | 0.9969 | 0.01028 | -0.0396 | 96.9747
8 | 1.0476 | 0.01121 | -0.0389 | 93.4523
8.5 | 1.0997 | 0.01182 | -0.0385 | 93.0372
9 | 1.1506 | 0.01255 | -0.0379 | 91.6813
9.5 | 1.2006 | 0.01334 | -0.0372 | 90
10 | 1.2424 | 0.01526 | -0.0353 | 81.4155
10.5 | 1.2852 | 0.01682 | -0.0336 | 76.409
11 | 1.3292 | 0.01805 | -0.0321 | 73.6399
11.5 | 1.3693 | 0.01958 | -0.0302 | 69.9336
12 | 1.4062 | 0.02125 | -0.028 | 66.1741
12.5 | 1.4364 | 0.02333 | -0.025 | 61.5688
13 | 1.4589 | 0.02535 | -0.0209 | 57.5503
13.5 | 1.4803 | 0.02663 | -0.0167 | 55.5877
14 | 1.4839 | 0.02957 | -0.0117 | 50.1826
14.5 | 1.4705 | 0.0345 | -0.0074 | 42.6232
15 | 1.488 | 0.03712 | -0.0059 | 40.0862
15.5 | 1.4754 | 0.04329 | -0.005 | 34.0818
16 | 1.4418 | 0.05322 | -0.0073 | 27.0913
16.5 | 1.4052 | 0.06564 | -0.0131 | 21.4077
17 | 1.3487 | 0.08468 | -0.0249 | 15.927
18.5 | 0.9542 | 0.24494 | -0.113 | 3.8956
19 | 0.9705 | 0.25166 | -0.1175 | 3.8564
19.5 | 0.9863 | 0.25806 | -0.1219 | 3.822
20 | 0.9997 | 0.26787 | -0.1273 | 3.732

## 61. Re 3M Mach 0.25 (1)
BIGFOIL.COM POLAR EXPORT
NACA63-209 a=0.8
NACA63-209 a=0.8 |  |  |  | Cl Max: | 0.917 | at alpha= | 8 | deg
JavaFoil+Calcfoil stall+Eppler ext transition |  |  |  | L/D Max: | 115.952 | at alpha= | 3 | deg
Re: | 3000000 |  |  | Cd Min: | 0.00435 | at alpha= | -0.5 | deg
Mach: | 0.25 |  |  | Cl=0 at alpha= | -1.55 | deg
|  |  |  | @ Cl=0.1, Cd= | 0.0043544
|  |  |  | @ Cl=0.4, Cd= | 0.09629
|  |  |  | @ Cl=0.6, Cd= | 0.09629
alpha (deg) | Cl | Cd | Cm | Cl/Cd
-12 | -0.313 | 0.08295 | -0.013 | -3.774
-11.5 | -0.357 | 0.07768 | -0.013 | -4.602
-11 | -0.396 | 0.07242 | -0.013 | -5.473
-10.5 | -0.429 | 0.06994 | -0.013 | -6.132
-10 | -0.455 | 0.06627 | -0.013 | -6.86
-9.5 | -0.473 | 0.06229 | -0.013 | -7.597
-9 | -0.484 | 0.05695 | -0.014 | -8.508
-8.5 | -0.487 | 0.05339 | -0.014 | -9.126
-8 | -0.482 | 0.05029 | -0.015 | -9.59
-7.5 | -0.471 | 0.0465 | -0.016 | -10.119
-7 | -0.559 | 0.00833 | -0.033 | -67.14
-6.5 | -0.527 | 0.00799 | -0.033 | -65.971
-6 | -0.489 | 0.00771 | -0.034 | -63.357
-5.5 | -0.445 | 0.00723 | -0.034 | -61.45
-5 | -0.396 | 0.00695 | -0.034 | -56.931
-4.5 | -0.343 | 0.00674 | -0.035 | -50.985
-4 | -0.288 | 0.00655 | -0.035 | -44.054
-3.5 | -0.231 | 0.00633 | -0.036 | -36.549
-3 | -0.173 | 0.00618 | -0.036 | -27.926
-2.5 | -0.113 | 0.00603 | -0.036 | -18.803
-2 | -0.054 | 0.00442 | -0.037 | -12.168
-1.5 | 0.006 | 0.00438 | -0.037 | 1.415
-1 | 0.066 | 0.00436 | -0.038 | 15.239
-0.5 | 0.127 | 0.00435 | -0.038 | 29.109
0 | 0.187 | 0.00438 | -0.038 | 42.692
0.5 | 0.247 | 0.00439 | -0.039 | 56.313
1 | 0.307 | 0.00439 | -0.039 | 69.794
1.5 | 0.366 | 0.00445 | -0.04 | 82.415
2 | 0.426 | 0.0045 | -0.04 | 94.537
2.5 | 0.485 | 0.00456 | -0.04 | 106.373
3 | 0.543 | 0.00468 | -0.041 | 115.952
3.5 | 0.6 | 0.00628 | -0.041 | 95.448
4 | 0.654 | 0.0065 | -0.041 | 100.589
4.5 | 0.706 | 0.00665 | -0.042 | 106.067
5 | 0.754 | 0.00689 | -0.042 | 109.425
5.5 | 0.798 | 0.00714 | -0.043 | 111.773
6 | 0.837 | 0.00959 | -0.043 | 87.264
6.5 | 0.869 | 0.01013 | -0.043 | 85.778
7 | 0.894 | 0.01065 | -0.044 | 83.94
7.5 | 0.91 | 0.01131 | -0.044 | 80.483
8 | 0.917 | 0.01179 | -0.044 | 77.778
8.5 | 0.743 | 0.05158 | -0.023 | 14.407
9 | 0.73 | 0.05701 | -0.02 | 12.807
9.5 | 0.701 | 0.0607 | -0.021 | 11.547
10 | 0.659 | 0.06491 | -0.021 | 10.147
10.5 | 0.606 | 0.07068 | -0.021 | 8.577
11 | 0.545 | 0.0756 | -0.02 | 7.208
11.5 | 0.477 | 0.08238 | -0.021 | 5.785
12 | 0.402 | 0.08926 | -0.021 | 4.502
12.5 | 0.321 | 0.09003 | -0.021 | 3.57
13 | 0.23 | 0.09629 | -0.022 | 2.39

## 62. Re 3M Mach 0.25 (2)
BIGFOIL.COM POLAR EXPORT
NACA63-209 a=0.8
NACA63-209 a=0.8 |  |  |  | Cl Max: | 1.2674 | at alpha= | 10.5 | deg
XFOIL ncrit=9 |  |  |  | L/D Max: | 96.7542 | at alpha= | 6.5 | deg
Re: | 3000000 |  |  | Cd Min: | 0.19784 | at alpha= | 15.5 | deg
Mach: | 0.25 |  |  | Cl=0 at alpha= | -1.5716 | deg
|  |  |  | @ Cl=0.1, Cd= | 0.0040556
|  |  |  | @ Cl=0.4, Cd= | 0.0044881
|  |  |  | @ Cl=0.6, Cd= | 0.0072094
alpha (deg) | Cl | Cd | Cm | Cl/Cd
-14 | -0.6135 | 0.16369 | 0.0224 | -3.7479
-13.5 | -0.6041 | 0.15481 | 0.0182 | -3.9022
-13 | -0.5956 | 0.14521 | 0.0137 | -4.1016
-12.5 | -0.5926 | 0.1341 | 0.0087 | -4.4191
-12 | -0.595 | 0.12199 | 0.0032 | -4.8774
-11.5 | -0.5874 | 0.11371 | -0.0012 | -5.1658
-11 | -0.6029 | 0.09989 | -0.008 | -6.0356
-10.5 | -0.6011 | 0.09099 | -0.013 | -6.6062
-10 | -0.6469 | 0.07195 | -0.025 | -8.991
-9 | -0.8396 | 0.01852 | -0.0454 | -45.3348
-8.5 | -0.7947 | 0.01546 | -0.0439 | -51.4036
-8 | -0.742 | 0.01376 | -0.0428 | -53.9244
-7.5 | -0.6875 | 0.01233 | -0.042 | -55.7583
-7 | -0.6316 | 0.0112 | -0.0413 | -56.3929
-6.5 | -0.5787 | 0.00914 | -0.0404 | -63.3151
-6 | -0.5205 | 0.00852 | -0.0401 | -61.0915
-5.5 | -0.4618 | 0.00806 | -0.0399 | -57.2953
-5 | -0.4035 | 0.00744 | -0.0397 | -54.2339
-4.5 | -0.3448 | 0.00692 | -0.0397 | -49.8266
-4 | -0.2857 | 0.00666 | -0.0397 | -42.8979
-3.5 | -0.2267 | 0.00632 | -0.0398 | -35.8703
-3 | -0.1674 | 0.0061 | -0.04 | -27.4426
-2.5 | -0.1083 | 0.00587 | -0.0402 | -18.4497
-2 | -0.0497 | 0.00545 | -0.0405 | -9.1193
-1.5 | 0.0083 | 0.00467 | -0.0411 | 1.7773
-1 | 0.0667 | 0.00418 | -0.0416 | 15.9569
-0.5 | 0.1256 | 0.00396 | -0.042 | 31.7172
0 | 0.1847 | 0.00392 | -0.0423 | 47.1173
0.5 | 0.2439 | 0.00394 | -0.0426 | 61.9036
1 | 0.3028 | 0.00404 | -0.0429 | 74.9505
1.5 | 0.3614 | 0.00422 | -0.0431 | 85.6398
2 | 0.419 | 0.00462 | -0.0432 | 90.6926
2.5 | 0.475 | 0.00532 | -0.0432 | 89.2857
3 | 0.5291 | 0.00637 | -0.0431 | 83.0612
3.5 | 0.5846 | 0.00711 | -0.0429 | 82.2222
4 | 0.6419 | 0.00748 | -0.0427 | 85.8155
4.5 | 0.6993 | 0.00783 | -0.0425 | 89.3103
5 | 0.7559 | 0.00823 | -0.0421 | 91.8469
5.5 | 0.8107 | 0.00848 | -0.0412 | 95.6014
6 | 0.8645 | 0.00898 | -0.04 | 96.2695
6.5 | 0.9211 | 0.00952 | -0.0395 | 96.7542
7 | 0.9763 | 0.01024 | -0.0387 | 95.3418
7.5 | 1.0277 | 0.01153 | -0.0372 | 89.1327
8 | 1.0822 | 0.01231 | -0.0362 | 87.9123
8.5 | 1.1341 | 0.01345 | -0.0347 | 84.3197
9 | 1.1833 | 0.0149 | -0.0328 | 79.4161
9.5 | 1.2145 | 0.0189 | -0.0287 | 64.2593
10 | 1.2504 | 0.02185 | -0.0255 | 57.2265
10.5 | 1.2674 | 0.02672 | -0.0207 | 47.4326
11 | 1.2524 | 0.03293 | -0.0131 | 38.0322
11.5 | 1.2023 | 0.04091 | -0.0059 | 29.3889
12 | 1.1442 | 0.05231 | -0.0058 | 21.8734
12.5 | 1.0842 | 0.06778 | -0.0138 | 15.9959
13 | 1.0399 | 0.08685 | -0.0277 | 11.9735
14 | 0.8807 | 0.15645 | -0.0681 | 5.6293
14.5 | 0.8728 | 0.17262 | -0.076 | 5.0562
15 | 0.8734 | 0.18691 | -0.083 | 4.6728
15.5 | 0.8829 | 0.19784 | -0.0886 | 4.4627

## 63. Re 3M Mach 0.50 (1)
BIGFOIL.COM POLAR EXPORT
NACA63-209 a=0.8
NACA63-209 a=0.8 |  |  |  | Cl Max: | 1.117 | at alpha= | 20 | deg
JavaFoil+Calcfoil stall+Eppler ext transition |  |  |  | L/D Max: | 115.142 | at alpha= | 2.5 | deg
Re: | 3000000 |  |  | Cd Min: | 0.00439 | at alpha= | -1 | deg
Mach: | 0.5 |  |  | Cl=0 at alpha= | -1.5522 | deg
|  |  |  | @ Cl=0.1, Cd= | 0.0043977
|  |  |  | @ Cl=0.4, Cd= | 0.0045073
|  |  |  | @ Cl=0.6, Cd= | 0.0062921
alpha (deg) | Cl | Cd | Cm | Cl/Cd
-20 | -0.985 | 0.16626 | -0.015 | -5.926
-19.5 | -0.961 | 0.16235 | -0.015 | -5.92
-19 | -0.932 | 0.1562 | -0.015 | -5.97
-18.5 | -0.905 | 0.15068 | -0.015 | -6.008
-18 | -0.879 | 0.14472 | -0.015 | -6.071
-17.5 | -0.852 | 0.15978 | -0.015 | -5.333
-17 | -0.826 | 0.13663 | -0.015 | -6.046
-16.5 | -0.8 | 0.13296 | -0.016 | -6.013
-16 | -0.772 | 0.12908 | -0.015 | -5.978
-15.5 | -0.745 | 0.12317 | -0.015 | -6.051
-15 | -0.719 | 0.11915 | -0.016 | -6.034
-14.5 | -0.693 | 0.1138 | -0.016 | -6.086
-14 | -0.666 | 0.11169 | -0.016 | -5.961
-13.5 | -0.638 | 0.105 | -0.015 | -6.077
-13 | -0.612 | 0.10208 | -0.015 | -5.991
-12.5 | -0.585 | 0.10096 | -0.016 | -5.796
-12 | -0.559 | 0.09753 | -0.016 | -5.727
-11.5 | -0.532 | 0.09236 | -0.016 | -5.761
-11 | -0.505 | 0.08315 | -0.016 | -6.07
-10.5 | -0.478 | 0.07129 | -0.016 | -6.706
-10 | -0.452 | 0.06528 | -0.017 | -6.924
-9.5 | -0.425 | 0.05933 | -0.017 | -7.171
-9 | -0.399 | 0.05578 | -0.017 | -7.151
-8.5 | -0.371 | 0.06109 | -0.016 | -6.071
-8 | -0.344 | 0.05474 | -0.016 | -6.29
-7.5 | -0.318 | 0.04954 | -0.017 | -6.415
-7 | -0.291 | 0.0455 | -0.018 | -6.405
-6.5 | -0.264 | 0.04455 | -0.017 | -5.932
-6 | -0.237 | 0.04261 | -0.016 | -5.567
-5.5 | -0.34 | 0.03941 | -0.017 | -8.62
-5 | -0.412 | 0.00761 | -0.038 | -54.174
-4.5 | -0.371 | 0.00719 | -0.039 | -51.628
-4 | -0.317 | 0.00685 | -0.039 | -46.259
-3.5 | -0.256 | 0.0066 | -0.04 | -38.78
-3 | -0.192 | 0.00637 | -0.04 | -30.119
-2.5 | -0.126 | 0.00619 | -0.041 | -20.424
-2 | -0.06 | 0.00601 | -0.041 | -9.992
-1.5 | 0.007 | 0.00444 | -0.042 | 1.56
-1 | 0.074 | 0.00439 | -0.042 | 16.892
-0.5 | 0.142 | 0.00441 | -0.042 | 32.099
0 | 0.209 | 0.00442 | -0.043 | 47.27
0.5 | 0.276 | 0.00444 | -0.043 | 62.165
1 | 0.343 | 0.00449 | -0.044 | 76.348
1.5 | 0.409 | 0.00451 | -0.044 | 90.704
2 | 0.476 | 0.00459 | -0.045 | 103.656
2.5 | 0.541 | 0.0047 | -0.045 | 115.142
3 | 0.604 | 0.0064 | -0.045 | 94.335
3.5 | 0.666 | 0.00664 | -0.046 | 100.196
4 | 0.721 | 0.00897 | -0.046 | 80.407
4.5 | 0.769 | 0.00946 | -0.047 | 81.368
5 | 0.804 | 0.01012 | -0.047 | 79.391
5.5 | 0.811 | 0.01092 | -0.047 | 74.275
6 | 0.741 | 0.01147 | -0.048 | 64.644
6.5 | 0.425 | 0.04433 | -0.022 | 9.582
7 | 0.45 | 0.04995 | -0.021 | 9.012
7.5 | 0.58 | 0.01364 | -0.048 | 42.512
8 | 0.503 | 0.05255 | -0.024 | 9.578
8.5 | 0.528 | 0.05913 | -0.022 | 8.931
9 | 0.554 | 0.07232 | -0.023 | 7.661
9.5 | 0.581 | 0.06037 | -0.025 | 9.626
10 | 0.606 | 0.06663 | -0.024 | 9.093
10.5 | 0.631 | 0.0745 | -0.024 | 8.474
11 | 0.657 | 0.0875 | -0.024 | 7.505
11.5 | 0.683 | 0.08972 | -0.025 | 7.611
12 | 0.708 | 0.09233 | -0.026 | 7.67
12.5 | 0.733 | 0.09706 | -0.026 | 7.557
13 | 0.759 | 0.10048 | -0.026 | 7.552
13.5 | 0.786 | 0.10884 | -0.028 | 7.218
14 | 0.811 | 0.11192 | -0.028 | 7.243
14.5 | 0.836 | 0.11269 | -0.028 | 7.416
15 | 0.861 | 0.11801 | -0.029 | 7.298
15.5 | 0.889 | 0.12678 | -0.031 | 7.009
16 | 0.912 | 0.13003 | -0.03 | 7.016
16.5 | 0.937 | 0.13449 | -0.031 | 6.968
17 | 0.962 | 0.14039 | -0.031 | 6.856
17.5 | 0.99 | 0.14247 | -0.033 | 6.949
18 | 1.014 | 0.14783 | -0.033 | 6.857
18.5 | 1.038 | 0.15461 | -0.033 | 6.716
19 | 1.063 | 0.16063 | -0.033 | 6.62
19.5 | 1.088 | 0.16316 | -0.034 | 6.67
20 | 1.117 | 0.16889 | -0.036 | 6.613

## 64. Re 3M Mach 0.50 (2)
BIGFOIL.COM POLAR EXPORT
NACA63-209 a=0.8
NACA63-209 a=0.8 |  |  |  | Cl Max: | 1.1326 | at alpha= | 20 | deg
XFOIL ncrit=9 |  |  |  | L/D Max: | 97.1837 | at alpha= | 2 | deg
Re: | 3000000 |  |  | Cd Min: | 0.3071 | at alpha= | 20 | deg
Mach: | 0.5 |  |  | Cl=0 at alpha= | -1.5709 | deg
|  |  |  | @ Cl=0.1, Cd= | 0.0042954
|  |  |  | @ Cl=0.4, Cd= | 0.0045077
|  |  |  | @ Cl=0.6, Cd= | 0.0071851
alpha (deg) | Cl | Cd | Cm | Cl/Cd
-20 | -0.8966 | 0.28298 | 0.0923 | -3.1684
-19.5 | -0.8738 | 0.27416 | 0.0867 | -3.1872
-19 | -0.8511 | 0.26551 | 0.0812 | -3.2055
-18.5 | -0.8286 | 0.2566 | 0.0758 | -3.2292
-18 | -0.8061 | 0.2478 | 0.0705 | -3.253
-17.5 | -0.785 | 0.23893 | 0.0652 | -3.2855
-17 | -0.7623 | 0.23087 | 0.06 | -3.3019
-16.5 | -0.7399 | 0.22226 | 0.0548 | -3.329
-16 | -0.717 | 0.21321 | 0.0497 | -3.3629
-15.5 | -0.6957 | 0.20394 | 0.0445 | -3.4113
-15 | -0.6747 | 0.19504 | 0.0395 | -3.4593
-14.5 | -0.6543 | 0.18612 | 0.0345 | -3.5155
-14 | -0.6348 | 0.17715 | 0.0296 | -3.5834
-13.5 | -0.618 | 0.16831 | 0.0249 | -3.6718
-13 | -0.6002 | 0.15926 | 0.0202 | -3.7687
-12.5 | -0.5846 | 0.15022 | 0.0155 | -3.8916
-12 | -0.5713 | 0.14041 | 0.0106 | -4.0688
-11.5 | -0.5578 | 0.1316 | 0.0059 | -4.2386
-11 | -0.5465 | 0.12241 | 0.0012 | -4.4645
-10.5 | -0.5332 | 0.11429 | -0.0031 | -4.6653
-10 | -0.5241 | 0.10542 | -0.0077 | -4.9715
-9.5 | -0.5185 | 0.09619 | -0.0126 | -5.3904
-7.5 | -0.5252 | 0.05197 | -0.0476 | -10.1058
-7 | -0.555 | 0.04371 | -0.0515 | -12.6973
-6.5 | -0.5631 | 0.0343 | -0.0535 | -16.4169
-6 | -0.553 | 0.02415 | -0.0535 | -22.8986
-5.5 | -0.515 | 0.01664 | -0.052 | -30.9495
-5 | -0.4631 | 0.01074 | -0.0497 | -43.1192
-4.5 | -0.399 | 0.00847 | -0.0479 | -47.1074
-4 | -0.3311 | 0.00738 | -0.0468 | -44.8645
-3.5 | -0.2619 | 0.00689 | -0.0462 | -38.0116
-3 | -0.1933 | 0.00643 | -0.0458 | -30.0622
-2.5 | -0.1248 | 0.00615 | -0.0456 | -20.2927
-2 | -0.0569 | 0.00589 | -0.0457 | -9.6604
-1.5 | 0.0094 | 0.00514 | -0.0461 | 1.8288
-1 | 0.0754 | 0.00438 | -0.0467 | 17.2146
-0.5 | 0.1423 | 0.00415 | -0.0471 | 34.2892
0 | 0.2096 | 0.00408 | -0.0474 | 51.3725
0.5 | 0.2769 | 0.00411 | -0.0478 | 67.3723
1 | 0.3441 | 0.00422 | -0.048 | 81.5403
2 | 0.4762 | 0.0049 | -0.048 | 97.1837
2.5 | 0.5371 | 0.00603 | -0.0475 | 89.0713
3 | 0.5981 | 0.00717 | -0.0467 | 83.417
3.5 | 0.6637 | 0.00769 | -0.0459 | 86.3069
4 | 0.7304 | 0.00815 | -0.0449 | 89.6196
4.5 | 0.7965 | 0.00875 | -0.0435 | 91.0286
5 | 0.8621 | 0.0095 | -0.0415 | 90.7474
5.5 | 0.9214 | 0.0109 | -0.0381 | 84.5321
6 | 0.9668 | 0.01326 | -0.0321 | 72.911
6.5 | 1.005 | 0.0186 | -0.0263 | 54.0323
7 | 1.0151 | 0.02671 | -0.0195 | 38.0045
7.5 | 1.0019 | 0.035 | -0.0128 | 28.6257
8 | 0.964 | 0.04187 | -0.0061 | 23.0236
8.5 | 0.929 | 0.05053 | -0.0065 | 18.3851
9 | 0.8954 | 0.06217 | -0.0134 | 14.4024
9.5 | 0.8685 | 0.07808 | -0.026 | 11.1232
10 | 0.8541 | 0.09407 | -0.0372 | 9.0794
10.5 | 0.8415 | 0.10826 | -0.0459 | 7.773
11 | 0.8362 | 0.12132 | -0.0535 | 6.8925
11.5 | 0.8357 | 0.13393 | -0.0606 | 6.2398
12 | 0.8411 | 0.14563 | -0.0672 | 5.7756
12.5 | 0.8508 | 0.15663 | -0.0733 | 5.4319
13 | 0.8637 | 0.1669 | -0.0792 | 5.175
13.5 | 0.8746 | 0.17868 | -0.0855 | 4.8948
14 | 0.8889 | 0.18983 | -0.0915 | 4.6826
14.5 | 0.9052 | 0.20033 | -0.0973 | 4.5185
16 | 0.9609 | 0.23038 | -0.1143 | 4.1709
16.5 | 0.9812 | 0.24017 | -0.1199 | 4.0854
17 | 1.0023 | 0.25001 | -0.1256 | 4.009
17.5 | 1.0236 | 0.26009 | -0.1314 | 3.9356
18 | 1.0451 | 0.27013 | -0.1372 | 3.8689
18.5 | 1.0672 | 0.27986 | -0.1427 | 3.8133
19 | 1.0893 | 0.28908 | -0.1485 | 3.7682
19.5 | 1.1107 | 0.29807 | -0.1541 | 3.7263
20 | 1.1326 | 0.3071 | -0.1599 | 3.688

## 65. Re 4M Mach 0.00 (1)
BIGFOIL.COM POLAR EXPORT
NACA63-209 a=0.8
NACA63-209 a=0.8 |  |  |  | Cl Max: | 0.97 | at alpha= | 9 | deg
JavaFoil+Calcfoil stall+Eppler ext transition |  |  |  | L/D Max: | 120.62 | at alpha= | 6.5 | deg
Re: | 4000000 |  |  | Cd Min: | 0.00427 | at alpha= | -0.5 | deg
Mach: | 0 |  |  | Cl=0 at alpha= | -1.5517 | deg
|  |  |  | @ Cl=0.1, Cd= | 0.0042739
|  |  |  | @ Cl=0.4, Cd= | 0.0043874
|  |  |  | @ Cl=0.6, Cd= | 0.09928
alpha (deg) | Cl | Cd | Cm | Cl/Cd
-13 | -0.518 | 0.08896 | -0.012 | -5.82
-12.5 | -0.53 | 0.08413 | -0.013 | -6.305
-12 | -0.541 | 0.07855 | -0.013 | -6.89
-11.5 | -0.549 | 0.07419 | -0.013 | -7.405
-11 | -0.554 | 0.07013 | -0.013 | -7.906
-10.5 | -0.556 | 0.06621 | -0.014 | -8.402
-10 | -0.554 | 0.062 | -0.014 | -8.943
-9.5 | -0.55 | 0.05665 | -0.015 | -9.709
-9 | -0.543 | 0.05145 | -0.017 | -10.554
-8.5 | -0.53 | 0.04764 | -0.018 | -11.122
-8 | -0.626 | 0.00857 | -0.031 | -73.073
-7.5 | -0.598 | 0.00809 | -0.031 | -73.873
-7 | -0.564 | 0.0078 | -0.032 | -72.265
-6.5 | -0.525 | 0.00746 | -0.032 | -70.385
-6 | -0.482 | 0.00718 | -0.033 | -67.234
-5.5 | -0.436 | 0.00696 | -0.033 | -62.61
-5 | -0.386 | 0.00659 | -0.033 | -58.647
-4.5 | -0.334 | 0.00641 | -0.034 | -52.166
-4 | -0.28 | 0.00626 | -0.034 | -44.744
-3.5 | -0.224 | 0.0061 | -0.034 | -36.787
-3 | -0.167 | 0.00595 | -0.035 | -28.122
-2.5 | -0.11 | 0.00581 | -0.035 | -18.918
-2 | -0.052 | 0.00438 | -0.036 | -11.894
-1.5 | 0.006 | 0.00433 | -0.036 | 1.388
-1 | 0.064 | 0.00428 | -0.036 | 15.028
-0.5 | 0.123 | 0.00427 | -0.037 | 28.706
0 | 0.181 | 0.00428 | -0.037 | 42.25
0.5 | 0.239 | 0.00428 | -0.038 | 55.847
1 | 0.297 | 0.0043 | -0.038 | 69.1
1.5 | 0.355 | 0.00434 | -0.038 | 81.836
2 | 0.412 | 0.0044 | -0.039 | 93.79
2.5 | 0.47 | 0.00448 | -0.039 | 104.81
3 | 0.526 | 0.00462 | -0.039 | 113.841
3.5 | 0.581 | 0.00648 | -0.04 | 89.743
4 | 0.635 | 0.00614 | -0.04 | 103.345
4.5 | 0.686 | 0.00632 | -0.04 | 108.626
5 | 0.735 | 0.00646 | -0.041 | 113.806
5.5 | 0.781 | 0.00665 | -0.041 | 117.353
6 | 0.823 | 0.00692 | -0.042 | 118.905
6.5 | 0.861 | 0.00713 | -0.042 | 120.62
7 | 0.894 | 0.00968 | -0.042 | 92.338
7.5 | 0.922 | 0.00999 | -0.043 | 92.236
8 | 0.944 | 0.0105 | -0.043 | 89.884
8.5 | 0.96 | 0.01118 | -0.043 | 85.845
9 | 0.97 | 0.01179 | -0.043 | 82.204
9.5 | 0.964 | 0.01243 | -0.044 | 77.578
10 | 0.946 | 0.01326 | -0.044 | 71.393
10.5 | 0.762 | 0.06423 | -0.023 | 11.858
11 | 0.741 | 0.06903 | -0.022 | 10.732
11.5 | 0.717 | 0.07456 | -0.022 | 9.619
12 | 0.692 | 0.07775 | -0.023 | 8.896
12.5 | 0.663 | 0.08204 | -0.023 | 8.076
13 | 0.632 | 0.08833 | -0.023 | 7.157
13.5 | 0.6 | 0.09368 | -0.022 | 6.41
14 | 0.569 | 0.09928 | -0.022 | 5.73

## 66. Re 4M Mach 0.00 (2)
BIGFOIL.COM POLAR EXPORT
NACA63-209 a=0.8
NACA63-209 a=0.8 |  |  |  | Cl Max: | 1.5849 | at alpha= | 14.5 | deg
XFOIL ncrit=9 |  |  |  | L/D Max: | 106.542 | at alpha= | 7 | deg
Re: | 4000000 |  |  | Cd Min: | 0.07559 | at alpha= | 18 | deg
Mach: | 0 |  |  | Cl=0 at alpha= | -1.5727 | deg
|  |  |  | @ Cl=0.1, Cd= | 0.0039575
|  |  |  | @ Cl=0.4, Cd= | 0.0045454
|  |  |  | @ Cl=0.6, Cd= | 0.0068769
alpha (deg) | Cl | Cd | Cm | Cl/Cd
-16 | -1.3052 | 0.0386 | -0.0479 | -33.8135
-15.5 | -1.3354 | 0.03164 | -0.0486 | -42.2061
-15 | -1.3458 | 0.02839 | -0.0441 | -47.404
-14.5 | -1.3258 | 0.02563 | -0.0421 | -51.7284
-14 | -1.2942 | 0.02347 | -0.0408 | -55.1427
-13.5 | -1.2593 | 0.02123 | -0.0397 | -59.317
-13 | -1.2177 | 0.01958 | -0.0391 | -62.191
-12.5 | -1.1741 | 0.01795 | -0.0385 | -65.4095
-12 | -1.1279 | 0.01653 | -0.0382 | -68.2335
-11.5 | -1.0798 | 0.01525 | -0.0379 | -70.8066
-11 | -1.0294 | 0.01426 | -0.0379 | -72.1879
-10.5 | -0.9736 | 0.01359 | -0.0387 | -71.6409
-10 | -0.9303 | 0.01196 | -0.0372 | -77.7843
-9.5 | -0.8799 | 0.01106 | -0.0367 | -79.557
-9 | -0.8273 | 0.01049 | -0.0366 | -78.8656
-8.5 | -0.774 | 0.0099 | -0.0365 | -78.1818
-8 | -0.7197 | 0.00944 | -0.0365 | -76.2394
-7.5 | -0.6653 | 0.00892 | -0.0366 | -74.5852
-7 | -0.6105 | 0.0085 | -0.0367 | -71.8235
-6.5 | -0.5562 | 0.00767 | -0.0366 | -72.5163
-6 | -0.5005 | 0.00731 | -0.0368 | -68.4679
-5.5 | -0.4444 | 0.00702 | -0.0371 | -63.3048
-5 | -0.3881 | 0.00675 | -0.0373 | -57.4963
-4.5 | -0.332 | 0.00634 | -0.0375 | -52.3659
-4 | -0.2754 | 0.00615 | -0.0378 | -44.7805
-3.5 | -0.2186 | 0.00591 | -0.038 | -36.9882
-3 | -0.1617 | 0.00574 | -0.0383 | -28.1707
-2.5 | -0.1049 | 0.00556 | -0.0387 | -18.8669
-2 | -0.0482 | 0.00521 | -0.039 | -9.2514
-1.5 | 0.0082 | 0.00463 | -0.0396 | 1.7711
-1 | 0.0645 | 0.00412 | -0.0401 | 15.6553
-0.5 | 0.1213 | 0.00386 | -0.0405 | 31.4249
0 | 0.1783 | 0.00378 | -0.0409 | 47.1693
0.5 | 0.2352 | 0.00379 | -0.0412 | 62.058
1 | 0.292 | 0.00392 | -0.0415 | 74.4898
1.5 | 0.3481 | 0.00419 | -0.0418 | 83.0788
2 | 0.4036 | 0.00457 | -0.042 | 88.3151
2.5 | 0.4575 | 0.00533 | -0.0421 | 85.8349
3 | 0.5111 | 0.00609 | -0.0422 | 83.9245
3.5 | 0.5654 | 0.00667 | -0.0422 | 84.7676
4 | 0.6206 | 0.007 | -0.0423 | 88.6571
4.5 | 0.6758 | 0.00729 | -0.0423 | 92.7023
5 | 0.7306 | 0.00762 | -0.0423 | 95.8793
5.5 | 0.7852 | 0.00788 | -0.0423 | 99.6447
6 | 0.8367 | 0.00815 | -0.0416 | 102.6626
6.5 | 0.8894 | 0.00839 | -0.0411 | 106.0072
7 | 0.9429 | 0.00885 | -0.041 | 106.5424
7.5 | 0.9948 | 0.00959 | -0.0406 | 103.7331
8 | 1.048 | 0.01002 | -0.0405 | 104.5908
8.5 | 1.1002 | 0.01058 | -0.0402 | 103.9887
9 | 1.1515 | 0.01119 | -0.0398 | 102.9044
9.5 | 1.1985 | 0.01244 | -0.0388 | 96.3424
10 | 1.2479 | 0.01315 | -0.0382 | 94.8973
10.5 | 1.2964 | 0.01391 | -0.0375 | 93.1991
11 | 1.3432 | 0.0148 | -0.0365 | 90.7568
11.5 | 1.3881 | 0.01584 | -0.0354 | 87.6326
12 | 1.4312 | 0.01695 | -0.034 | 84.4366
12.5 | 1.4718 | 0.0182 | -0.0324 | 80.8681
13 | 1.5105 | 0.01946 | -0.0305 | 77.6208
13.5 | 1.5473 | 0.02068 | -0.0285 | 74.8211
14 | 1.5757 | 0.02237 | -0.0254 | 70.4381
14.5 | 1.5849 | 0.02436 | -0.0194 | 65.0616
15 | 1.5835 | 0.02744 | -0.0137 | 57.7077
15.5 | 1.5543 | 0.03351 | -0.0082 | 46.3832
16 | 1.5435 | 0.03887 | -0.0062 | 39.7093
16.5 | 1.5527 | 0.04278 | -0.0058 | 36.295
17 | 1.561 | 0.04714 | -0.0062 | 33.1141
17.5 | 1.551 | 0.0544 | -0.0082 | 28.511
18 | 1.4646 | 0.07559 | -0.0192 | 19.3756

## 67. Re 4M Mach 0.10 (1)
BIGFOIL.COM POLAR EXPORT
NACA63-209 a=0.8
NACA63-209 a=0.8 |  |  |  | Cl Max: | 0.962 | at alpha= | 9 | deg
JavaFoil+Calcfoil stall+Eppler ext transition |  |  |  | L/D Max: | 119.461 | at alpha= | 6 | deg
Re: | 4000000 |  |  | Cd Min: | 0.00427 | at alpha= | -1 | deg
Mach: | 0.1 |  |  | Cl=0 at alpha= | -1.5517 | deg
|  |  |  | @ Cl=0.1, Cd= | 0.0042821
|  |  |  | @ Cl=0.4, Cd= | 0.0043793
|  |  |  | @ Cl=0.6, Cd= | 0.10143
alpha (deg) | Cl | Cd | Cm | Cl/Cd
-13 | -0.489 | 0.08961 | -0.013 | -5.455
-12.5 | -0.505 | 0.08518 | -0.013 | -5.926
-12 | -0.519 | 0.07975 | -0.013 | -6.505
-11.5 | -0.53 | 0.07479 | -0.013 | -7.089
-11 | -0.539 | 0.07058 | -0.013 | -7.629
-10.5 | -0.543 | 0.0665 | -0.014 | -8.171
-10 | -0.544 | 0.06262 | -0.014 | -8.692
-9.5 | -0.542 | 0.05798 | -0.015 | -9.341
-9 | -0.536 | 0.05285 | -0.016 | -10.135
-8.5 | -0.523 | 0.04947 | -0.017 | -10.579
-8 | -0.624 | 0.00852 | -0.031 | -73.217
-7.5 | -0.597 | 0.00814 | -0.032 | -73.285
-7 | -0.564 | 0.00781 | -0.032 | -72.228
-6.5 | -0.526 | 0.00752 | -0.032 | -69.936
-6 | -0.484 | 0.00723 | -0.033 | -66.852
-5.5 | -0.437 | 0.00696 | -0.033 | -62.87
-5 | -0.388 | 0.00663 | -0.033 | -58.55
-4.5 | -0.336 | 0.00643 | -0.034 | -52.184
-4 | -0.281 | 0.00626 | -0.034 | -44.941
-3.5 | -0.225 | 0.0061 | -0.035 | -36.958
-3 | -0.168 | 0.00594 | -0.035 | -28.342
-2.5 | -0.11 | 0.00581 | -0.035 | -19.007
-2 | -0.052 | 0.00437 | -0.036 | -11.994
-1.5 | 0.006 | 0.00431 | -0.036 | 1.4
-1 | 0.065 | 0.00427 | -0.037 | 15.145
-0.5 | 0.123 | 0.00429 | -0.037 | 28.749
0 | 0.182 | 0.00427 | -0.037 | 42.605
0.5 | 0.24 | 0.00429 | -0.038 | 55.993
1 | 0.298 | 0.0043 | -0.038 | 69.409
1.5 | 0.357 | 0.00432 | -0.038 | 82.55
2 | 0.415 | 0.0044 | -0.039 | 94.309
2.5 | 0.472 | 0.00448 | -0.039 | 105.286
3 | 0.528 | 0.00461 | -0.04 | 114.672
3.5 | 0.584 | 0.00601 | -0.04 | 97.296
4 | 0.638 | 0.00618 | -0.04 | 103.188
4.5 | 0.689 | 0.0063 | -0.041 | 109.372
5 | 0.738 | 0.00644 | -0.041 | 114.606
5.5 | 0.784 | 0.00675 | -0.041 | 116.154
6 | 0.825 | 0.00691 | -0.042 | 119.461
6.5 | 0.862 | 0.00933 | -0.042 | 92.46
7 | 0.895 | 0.00973 | -0.042 | 91.965
7.5 | 0.921 | 0.01022 | -0.043 | 90.148
8 | 0.942 | 0.0106 | -0.043 | 88.872
8.5 | 0.956 | 0.0113 | -0.043 | 84.548
9 | 0.962 | 0.01192 | -0.044 | 80.733
9.5 | 0.953 | 0.0126 | -0.044 | 75.578
10 | 0.913 | 0.01517 | -0.043 | 60.231
10.5 | 0.745 | 0.06489 | -0.022 | 11.483
11 | 0.721 | 0.06966 | -0.022 | 10.349
11.5 | 0.693 | 0.07477 | -0.022 | 9.266
12 | 0.663 | 0.07802 | -0.023 | 8.497
12.5 | 0.63 | 0.0831 | -0.022 | 7.577
13 | 0.595 | 0.08961 | -0.022 | 6.637
13.5 | 0.56 | 0.09534 | -0.022 | 5.869
14 | 0.524 | 0.10143 | -0.022 | 5.17

## 68. Re 4M Mach 0.10 (2)
BIGFOIL.COM POLAR EXPORT
NACA63-209 a=0.8
NACA63-209 a=0.8 |  |  |  | Cl Max: | 1.5492 | at alpha= | 14 | deg
XFOIL ncrit=9 |  |  |  | L/D Max: | 106.141 | at alpha= | 7 | deg
Re: | 4000000 |  |  | Cd Min: | 0.1318 | at alpha= | 18 | deg
Mach: | 0.1 |  |  | Cl=0 at alpha= | -1.5723 | deg
|  |  |  | @ Cl=0.1, Cd= | 0.0039702
|  |  |  | @ Cl=0.4, Cd= | 0.0045398
|  |  |  | @ Cl=0.6, Cd= | 0.006876
alpha (deg) | Cl | Cd | Cm | Cl/Cd
-15 | -1.2181 | 0.03997 | -0.0488 | -30.4754
-14.5 | -1.2535 | 0.03266 | -0.0496 | -38.3803
-14 | -1.2576 | 0.02942 | -0.0455 | -42.7464
-13.5 | -1.2446 | 0.02534 | -0.0433 | -49.116
-13 | -1.2098 | 0.02304 | -0.0422 | -52.5087
-12.5 | -1.1725 | 0.02059 | -0.0412 | -56.9451
-12 | -1.1305 | 0.01846 | -0.0404 | -61.2405
-11.5 | -1.0849 | 0.01665 | -0.0398 | -65.1592
-11 | -1.0361 | 0.01519 | -0.0395 | -68.2093
-10.5 | -0.9805 | 0.01422 | -0.0401 | -68.9522
-9.5 | -0.8868 | 0.01142 | -0.0378 | -77.6532
-9 | -0.8338 | 0.01076 | -0.0375 | -77.4907
-8.5 | -0.7799 | 0.01014 | -0.0373 | -76.9132
-8 | -0.725 | 0.00965 | -0.0372 | -75.1295
-7.5 | -0.6702 | 0.00907 | -0.0372 | -73.892
-7 | -0.6149 | 0.0086 | -0.0372 | -71.5
-6.5 | -0.5603 | 0.00774 | -0.0371 | -72.3902
-6 | -0.504 | 0.00737 | -0.0372 | -68.3853
-5.5 | -0.4475 | 0.00706 | -0.0374 | -63.3853
-5 | -0.3907 | 0.00678 | -0.0376 | -57.6254
-4.5 | -0.3342 | 0.00636 | -0.0378 | -52.5472
-3.5 | -0.22 | 0.00592 | -0.0383 | -37.1622
-3 | -0.1628 | 0.00576 | -0.0386 | -28.2639
-2.5 | -0.1055 | 0.00557 | -0.0389 | -18.9408
-2 | -0.0485 | 0.00522 | -0.0393 | -9.2912
-1.5 | 0.0082 | 0.00464 | -0.0398 | 1.7672
-1 | 0.0649 | 0.00413 | -0.0403 | 15.7143
-0.5 | 0.122 | 0.00387 | -0.0407 | 31.5245
0 | 0.1793 | 0.00379 | -0.0411 | 47.3087
0.5 | 0.2366 | 0.0038 | -0.0415 | 62.2632
1 | 0.2936 | 0.00393 | -0.0418 | 74.7074
1.5 | 0.3501 | 0.0042 | -0.042 | 83.3571
2 | 0.4059 | 0.00458 | -0.0422 | 88.6245
3 | 0.5139 | 0.00613 | -0.0423 | 83.8336
3.5 | 0.5686 | 0.00669 | -0.0423 | 84.9925
4 | 0.6243 | 0.00702 | -0.0424 | 88.9316
4.5 | 0.6799 | 0.00731 | -0.0424 | 93.0096
5 | 0.7351 | 0.00765 | -0.0424 | 96.0915
5.5 | 0.79 | 0.00792 | -0.0423 | 99.7475
6 | 0.8422 | 0.00821 | -0.0416 | 102.5822
6.5 | 0.895 | 0.00844 | -0.041 | 106.0427
7 | 0.9489 | 0.00894 | -0.0408 | 106.1409
7.5 | 1.0013 | 0.00968 | -0.0403 | 103.4401
8 | 1.0549 | 0.01015 | -0.0401 | 103.931
8.5 | 1.1074 | 0.01073 | -0.0397 | 103.206
9 | 1.1591 | 0.0114 | -0.0392 | 101.6754
9.5 | 1.2062 | 0.01269 | -0.038 | 95.0512
10 | 1.2557 | 0.01349 | -0.0372 | 93.0838
10.5 | 1.3039 | 0.01439 | -0.0362 | 90.6115
11 | 1.3502 | 0.01543 | -0.035 | 87.5049
11.5 | 1.3942 | 0.01664 | -0.0335 | 83.7861
12 | 1.4364 | 0.01791 | -0.0318 | 80.201
12.5 | 1.4754 | 0.01937 | -0.0297 | 76.1693
13 | 1.5118 | 0.02083 | -0.0273 | 72.578
13.5 | 1.5437 | 0.02243 | -0.0245 | 68.823
14 | 1.5492 | 0.02495 | -0.018 | 62.0922
14.5 | 1.5466 | 0.02817 | -0.012 | 54.9024
15 | 1.511 | 0.03494 | -0.0065 | 43.2456
15.5 | 1.5093 | 0.03957 | -0.0049 | 38.1425
16 | 1.4775 | 0.04845 | -0.0055 | 30.4954
16.5 | 1.4651 | 0.05632 | -0.0081 | 26.0138
17 | 1.4514 | 0.06549 | -0.0124 | 22.1622
17.5 | 1.3875 | 0.08574 | -0.025 | 16.1826
18 | 1.2391 | 0.1318 | -0.0539 | 9.4014

## 69. Re 4M Mach 0.25 (1)
BIGFOIL.COM POLAR EXPORT
NACA63-209 a=0.8
NACA63-209 a=0.8 |  |  |  | Cl Max: | 0.918 | at alpha= | 8 | deg
JavaFoil+Calcfoil stall+Eppler ext transition |  |  |  | L/D Max: | 118.777 | at alpha= | 6 | deg
Re: | 4000000 |  |  | Cd Min: | 0.00427 | at alpha= | -0.5 | deg
Mach: | 0.25 |  |  | Cl=0 at alpha= | -1.55 | deg
|  |  |  | @ Cl=0.1, Cd= | 0.0042833
|  |  |  | @ Cl=0.4, Cd= | 0.09361
|  |  |  | @ Cl=0.6, Cd= | 0.09361
alpha (deg) | Cl | Cd | Cm | Cl/Cd
-12 | -0.313 | 0.08113 | -0.014 | -3.861
-11.5 | -0.358 | 0.07612 | -0.014 | -4.699
-11 | -0.397 | 0.07144 | -0.014 | -5.552
-10.5 | -0.429 | 0.06902 | -0.014 | -6.219
-10 | -0.455 | 0.06522 | -0.014 | -6.976
-9.5 | -0.474 | 0.06068 | -0.014 | -7.804
-9 | -0.485 | 0.05572 | -0.015 | -8.708
-8.5 | -0.488 | 0.05278 | -0.015 | -9.239
-8 | -0.483 | 0.04951 | -0.015 | -9.753
-7.5 | -0.472 | 0.04523 | -0.017 | -10.44
-7 | -0.559 | 0.00805 | -0.033 | -69.432
-6.5 | -0.527 | 0.00769 | -0.033 | -68.578
-6 | -0.489 | 0.0074 | -0.034 | -66.053
-5.5 | -0.445 | 0.00698 | -0.034 | -63.693
-5 | -0.396 | 0.00672 | -0.034 | -58.858
-4.5 | -0.343 | 0.00651 | -0.035 | -52.724
-4 | -0.288 | 0.00635 | -0.035 | -45.462
-3.5 | -0.231 | 0.00613 | -0.036 | -37.73
-3 | -0.173 | 0.00597 | -0.036 | -28.912
-2.5 | -0.113 | 0.00583 | -0.036 | -19.477
-2 | -0.054 | 0.00439 | -0.037 | -12.242
-1.5 | 0.006 | 0.00434 | -0.037 | 1.429
-1 | 0.066 | 0.0043 | -0.038 | 15.449
-0.5 | 0.127 | 0.00427 | -0.038 | 29.71
0 | 0.187 | 0.00428 | -0.038 | 43.679
0.5 | 0.247 | 0.00432 | -0.039 | 57.251
1 | 0.307 | 0.00432 | -0.039 | 70.939
1.5 | 0.366 | 0.00437 | -0.04 | 83.931
2 | 0.426 | 0.00444 | -0.04 | 95.939
2.5 | 0.485 | 0.0045 | -0.04 | 107.743
3 | 0.543 | 0.00464 | -0.041 | 116.903
3.5 | 0.6 | 0.00609 | -0.041 | 98.477
4 | 0.654 | 0.00626 | -0.041 | 104.502
4.5 | 0.706 | 0.00638 | -0.042 | 110.717
5 | 0.754 | 0.00661 | -0.042 | 114.1
5.5 | 0.798 | 0.00684 | -0.043 | 116.777
6 | 0.837 | 0.00705 | -0.043 | 118.777
6.5 | 0.87 | 0.00966 | -0.043 | 90.032
7 | 0.895 | 0.01017 | -0.044 | 87.983
7.5 | 0.911 | 0.01074 | -0.044 | 84.853
8 | 0.918 | 0.01127 | -0.044 | 81.485
8.5 | 0.914 | 0.01188 | -0.045 | 76.962
9 | 0.732 | 0.05517 | -0.023 | 13.277
9.5 | 0.703 | 0.05891 | -0.022 | 11.927
10 | 0.66 | 0.06406 | -0.022 | 10.297
10.5 | 0.607 | 0.06916 | -0.021 | 8.771
11 | 0.545 | 0.0745 | -0.021 | 7.32
11.5 | 0.477 | 0.0798 | -0.021 | 5.974
12 | 0.402 | 0.08693 | -0.021 | 4.625
12.5 | 0.322 | 0.08862 | -0.022 | 3.629
13 | 0.23 | 0.09361 | -0.023 | 2.461

## 70. Re 4M Mach 0.25 (2)
BIGFOIL.COM POLAR EXPORT
NACA63-209 a=0.8
NACA63-209 a=0.8 |  |  |  | Cl Max: | 1.3363 | at alpha= | 11 | deg
XFOIL ncrit=9 |  |  |  | L/D Max: | 104.989 | at alpha= | 6.5 | deg
Re: | 4000000 |  |  | Cd Min: | 0.20228 | at alpha= | 16 | deg
Mach: | 0.25 |  |  | Cl=0 at alpha= | -1.5718 | deg
|  |  |  | @ Cl=0.1, Cd= | 0.0040236
|  |  |  | @ Cl=0.4, Cd= | 0.0045069
|  |  |  | @ Cl=0.6, Cd= | 0.0069047
alpha (deg) | Cl | Cd | Cm | Cl/Cd
-14.5 | -0.6265 | 0.17248 | 0.0267 | -3.6323
-14 | -0.6148 | 0.1635 | 0.0223 | -3.7602
-13.5 | -0.6089 | 0.15289 | 0.0175 | -3.9826
-13 | -0.6039 | 0.14206 | 0.0125 | -4.251
-12.5 | -0.5969 | 0.1325 | 0.0079 | -4.5049
-12 | -0.598 | 0.12088 | 0.0026 | -4.9471
-11.5 | -0.5963 | 0.11096 | -0.0023 | -5.374
-11 | -0.6239 | 0.0947 | -0.0107 | -6.5882
-10 | -0.7342 | 0.053 | -0.0432 | -13.8528
-9.5 | -0.886 | 0.02182 | -0.0459 | -40.6049
-9 | -0.8537 | 0.01638 | -0.0439 | -52.1184
-8.5 | -0.8112 | 0.01214 | -0.0423 | -66.8204
-8 | -0.7535 | 0.01132 | -0.0416 | -66.5636
-7.5 | -0.6963 | 0.01039 | -0.0409 | -67.0164
-7 | -0.6391 | 0.00945 | -0.0404 | -67.6296
-6.5 | -0.581 | 0.00876 | -0.04 | -66.3242
-6 | -0.5239 | 0.0077 | -0.0395 | -68.039
-5.5 | -0.4647 | 0.00731 | -0.0394 | -63.5705
-5 | -0.4055 | 0.00695 | -0.0394 | -58.3453
-4.5 | -0.3465 | 0.0065 | -0.0394 | -53.3077
-4 | -0.2871 | 0.00624 | -0.0395 | -46.0096
-3.5 | -0.2278 | 0.006 | -0.0396 | -37.9667
-2.5 | -0.1091 | 0.00563 | -0.0401 | -19.3783
-2 | -0.0501 | 0.00531 | -0.0404 | -9.435
-1 | 0.0669 | 0.00417 | -0.0415 | 16.0432
-0.5 | 0.1257 | 0.00391 | -0.0419 | 32.1483
0 | 0.1848 | 0.00382 | -0.0423 | 48.377
0.5 | 0.244 | 0.00383 | -0.0426 | 63.7076
1 | 0.3029 | 0.00395 | -0.0429 | 76.6835
1.5 | 0.3611 | 0.00423 | -0.0432 | 85.3664
2 | 0.4187 | 0.00464 | -0.0433 | 90.2371
2.5 | 0.4742 | 0.00548 | -0.0434 | 86.5328
3 | 0.5298 | 0.00628 | -0.0433 | 84.3631
3.5 | 0.5865 | 0.00683 | -0.0432 | 85.8712
4 | 0.6443 | 0.00715 | -0.0431 | 90.1119
4.5 | 0.7021 | 0.00746 | -0.043 | 94.1153
5 | 0.7596 | 0.0078 | -0.0428 | 97.3846
5.5 | 0.8164 | 0.00824 | -0.0423 | 99.0777
6 | 0.8723 | 0.00852 | -0.0416 | 102.3826
6.5 | 0.926 | 0.00882 | -0.0403 | 104.9887
7 | 0.9805 | 0.00971 | -0.0393 | 100.9784
7.5 | 1.0368 | 0.0103 | -0.0386 | 100.6602
8 | 1.0921 | 0.01102 | -0.0377 | 99.1016
8.5 | 1.1452 | 0.01205 | -0.0363 | 95.0373
9 | 1.1917 | 0.01392 | -0.0339 | 85.6106
9.5 | 1.2389 | 0.01562 | -0.0317 | 79.315
10 | 1.2814 | 0.01783 | -0.0289 | 71.8676
10.5 | 1.3144 | 0.02106 | -0.0252 | 62.4122
11 | 1.3363 | 0.02506 | -0.0206 | 53.324
11.5 | 1.3259 | 0.03053 | -0.013 | 43.4294
12 | 1.2936 | 0.03652 | -0.0056 | 35.4217
12.5 | 1.2334 | 0.047 | -0.0034 | 26.2426
13 | 1.1784 | 0.06006 | -0.0082 | 19.6204
13.5 | 1.1779 | 0.0677 | -0.0123 | 17.3988
14 | 1.1218 | 0.08915 | -0.0283 | 12.5833
14.5 | 0.8919 | 0.16544 | -0.0731 | 5.3911
15 | 0.8938 | 0.17795 | -0.0796 | 5.0228
15.5 | 0.897 | 0.19086 | -0.0863 | 4.6998
16 | 0.9053 | 0.20228 | -0.0923 | 4.4755

## 71. Re 4M Mach 0.50 (1)
BIGFOIL.COM POLAR EXPORT
NACA63-209 a=0.8
NACA63-209 a=0.8 |  |  |  | Cl Max: | 1.119 | at alpha= | 20 | deg
JavaFoil+Calcfoil stall+Eppler ext transition |  |  |  | L/D Max: | 115.899 | at alpha= | 2.5 | deg
Re: | 4000000 |  |  | Cd Min: | 0.00432 | at alpha= | -1 | deg
Mach: | 0.5 |  |  | Cl=0 at alpha= | -1.5522 | deg
|  |  |  | @ Cl=0.1, Cd= | 0.0043238
|  |  |  | @ Cl=0.4, Cd= | 0.0044405
|  |  |  | @ Cl=0.6, Cd= | 0.0060367
alpha (deg) | Cl | Cd | Cm | Cl/Cd
-20 | -0.986 | 0.16184 | -0.015 | -6.091
-19.5 | -0.962 | 0.15879 | -0.016 | -6.055
-19 | -0.934 | 0.14898 | -0.016 | -6.271
-18.5 | -0.906 | 0.14507 | -0.015 | -6.242
-18 | -0.879 | 0.14083 | -0.015 | -6.242
-17.5 | -0.852 | 0.15219 | -0.015 | -5.6
-17 | -0.827 | 0.13274 | -0.016 | -6.227
-16.5 | -0.8 | 0.12991 | -0.016 | -6.16
-16 | -0.772 | 0.1251 | -0.015 | -6.171
-15.5 | -0.746 | 0.12027 | -0.016 | -6.2
-15 | -0.719 | 0.11624 | -0.016 | -6.188
-14.5 | -0.693 | 0.11011 | -0.016 | -6.293
-14 | -0.666 | 0.10884 | -0.016 | -6.121
-13.5 | -0.639 | 0.09834 | -0.016 | -6.495
-13 | -0.612 | 0.09102 | -0.016 | -6.727
-12.5 | -0.586 | 0.08424 | -0.016 | -6.954
-12 | -0.559 | 0.07741 | -0.016 | -7.224
-11.5 | -0.532 | 0.09015 | -0.016 | -5.904
-11 | -0.505 | 0.0786 | -0.016 | -6.424
-10.5 | -0.479 | 0.0703 | -0.016 | -6.808
-10 | -0.452 | 0.06345 | -0.017 | -7.13
-9.5 | -0.427 | 0.05755 | -0.018 | -7.418
-9 | -0.401 | 0.0532 | -0.02 | -7.543
-8.5 | -0.371 | 0.0596 | -0.016 | -6.225
-8 | -0.344 | 0.05335 | -0.016 | -6.457
-7.5 | -0.318 | 0.04828 | -0.017 | -6.592
-7 | -0.292 | 0.04452 | -0.019 | -6.559
-6.5 | -0.264 | 0.04387 | -0.017 | -6.028
-6 | -0.237 | 0.04202 | -0.017 | -5.65
-5.5 | -0.34 | 0.03863 | -0.017 | -8.801
-5 | -0.412 | 0.00731 | -0.038 | -56.386
-4.5 | -0.371 | 0.00694 | -0.039 | -53.454
-4 | -0.317 | 0.00662 | -0.039 | -47.886
-3.5 | -0.256 | 0.00638 | -0.04 | -40.139
-3 | -0.192 | 0.00616 | -0.04 | -31.187
-2.5 | -0.126 | 0.00597 | -0.041 | -21.175
-2 | -0.06 | 0.00584 | -0.041 | -10.271
-1.5 | 0.007 | 0.00438 | -0.042 | 1.583
-1 | 0.074 | 0.00432 | -0.042 | 17.151
-0.5 | 0.142 | 0.00433 | -0.042 | 32.687
0 | 0.209 | 0.00433 | -0.043 | 48.261
0.5 | 0.276 | 0.00435 | -0.043 | 63.557
1 | 0.343 | 0.00438 | -0.044 | 78.236
1.5 | 0.409 | 0.00445 | -0.044 | 92.027
2 | 0.476 | 0.00452 | -0.045 | 105.271
2.5 | 0.541 | 0.00466 | -0.045 | 115.899
3 | 0.604 | 0.00613 | -0.045 | 98.555
3.5 | 0.666 | 0.00637 | -0.046 | 104.5
4 | 0.722 | 0.00661 | -0.046 | 109.087
4.5 | 0.77 | 0.00908 | -0.047 | 84.804
5 | 0.804 | 0.00968 | -0.047 | 83.046
5.5 | 0.811 | 0.01042 | -0.047 | 77.847
6 | 0.742 | 0.01099 | -0.048 | 67.536
6.5 | 0.426 | 0.04325 | -0.023 | 9.839
7 | 0.45 | 0.04835 | -0.022 | 9.316
7.5 | 0.586 | 0.0128 | -0.049 | 45.798
8 | 0.505 | 0.05077 | -0.026 | 9.95
8.5 | 0.528 | 0.05732 | -0.023 | 9.217
9 | 0.555 | 0.0621 | -0.024 | 8.931
9.5 | 0.589 | 0.0558 | -0.031 | 10.562
10 | 0.607 | 0.06554 | -0.025 | 9.257
10.5 | 0.632 | 0.07237 | -0.025 | 8.731
11 | 0.657 | 0.08275 | -0.025 | 7.941
11.5 | 0.684 | 0.07424 | -0.027 | 9.213
12 | 0.709 | 0.08045 | -0.027 | 8.815
12.5 | 0.734 | 0.0878 | -0.027 | 8.363
13 | 0.76 | 0.09841 | -0.027 | 7.723
13.5 | 0.786 | 0.10372 | -0.028 | 7.577
14 | 0.811 | 0.10711 | -0.028 | 7.571
14.5 | 0.836 | 0.10866 | -0.029 | 7.694
15 | 0.863 | 0.11345 | -0.03 | 7.605
15.5 | 0.889 | 0.1221 | -0.031 | 7.282
16 | 0.913 | 0.12498 | -0.03 | 7.302
16.5 | 0.938 | 0.13084 | -0.031 | 7.167
17 | 0.963 | 0.1333 | -0.031 | 7.225
17.5 | 0.991 | 0.13995 | -0.033 | 7.082
18 | 1.014 | 0.14281 | -0.033 | 7.101
18.5 | 1.039 | 0.14806 | -0.033 | 7.017
19 | 1.064 | 0.15449 | -0.034 | 6.886
19.5 | 1.091 | 0.1559 | -0.035 | 6.998
20 | 1.119 | 0.16314 | -0.036 | 6.856

## 72. Re 4M Mach 0.50 (2)
BIGFOIL.COM POLAR EXPORT
NACA63-209 a=0.8
NACA63-209 a=0.8 |  |  |  | Cl Max: | 1.1328 | at alpha= | 20 | deg
XFOIL ncrit=9 |  |  |  | L/D Max: | 97.5061 | at alpha= | 4.5 | deg
Re: | 4000000 |  |  | Cd Min: | 0.30776 | at alpha= | 20 | deg
Mach: | 0.5 |  |  | Cl=0 at alpha= | -1.5709 | deg
|  |  |  | @ Cl=0.1, Cd= | 0.004393
|  |  |  | @ Cl=0.4, Cd= | 0.0043592
|  |  |  | @ Cl=0.6, Cd= | 0.00692
alpha (deg) | Cl | Cd | Cm | Cl/Cd
-20 | -0.8971 | 0.28352 | 0.0925 | -3.1642
-19.5 | -0.8742 | 0.27469 | 0.0869 | -3.1825
-19 | -0.8514 | 0.26598 | 0.0814 | -3.201
-18.5 | -0.8288 | 0.25705 | 0.076 | -3.2243
-18 | -0.8063 | 0.24824 | 0.0707 | -3.2481
-17.5 | -0.7838 | 0.23925 | 0.0654 | -3.2761
-17 | -0.7619 | 0.23022 | 0.0601 | -3.3094
-16.5 | -0.7408 | 0.22149 | 0.0548 | -3.3446
-15.5 | -0.6972 | 0.20433 | 0.0447 | -3.4121
-15 | -0.6747 | 0.19529 | 0.0396 | -3.4549
-14.5 | -0.6542 | 0.18632 | 0.0346 | -3.5112
-14 | -0.6356 | 0.1775 | 0.0298 | -3.5808
-13.5 | -0.6172 | 0.16882 | 0.025 | -3.656
-13 | -0.6001 | 0.15958 | 0.0201 | -3.7605
-12.5 | -0.5849 | 0.15013 | 0.0153 | -3.896
-12 | -0.5714 | 0.14047 | 0.0104 | -4.0678
-11.5 | -0.5598 | 0.13069 | 0.0055 | -4.2834
-11 | -0.5497 | 0.12112 | 0.0007 | -4.5385
-10.5 | -0.5428 | 0.11135 | -0.0044 | -4.8747
-10 | -0.5337 | 0.10276 | -0.009 | -5.1937
-9.5 | -0.5293 | 0.09354 | -0.0139 | -5.6585
-8 | -0.5167 | 0.06354 | -0.0368 | -8.1319
-7 | -0.5625 | 0.0432 | -0.0514 | -13.0208
-6.5 | -0.5693 | 0.03375 | -0.0534 | -16.8681
-6 | -0.5584 | 0.02331 | -0.0532 | -23.9554
-5.5 | -0.5269 | 0.01363 | -0.0514 | -38.6574
-5 | -0.4689 | 0.00942 | -0.0492 | -49.7771
-4.5 | -0.4021 | 0.00776 | -0.0476 | -51.817
-4 | -0.3333 | 0.00683 | -0.0465 | -48.7994
-3.5 | -0.2636 | 0.00642 | -0.0459 | -41.0592
-3 | -0.1944 | 0.00609 | -0.0456 | -31.9212
-2.5 | -0.1257 | 0.00588 | -0.0455 | -21.3776
-2 | -0.0575 | 0.00565 | -0.0456 | -10.177
-1.5 | 0.0095 | 0.00512 | -0.046 | 1.8555
-0.5 | 0.1427 | 0.00405 | -0.0471 | 35.2346
0 | 0.2098 | 0.00395 | -0.0475 | 53.1139
0.5 | 0.2772 | 0.00396 | -0.0478 | 70
1 | 0.3443 | 0.00409 | -0.0481 | 84.1809
1.5 | 0.4105 | 0.00441 | -0.0482 | 93.0839
2 | 0.4755 | 0.00495 | -0.0481 | 96.0606
2.5 | 0.5366 | 0.0061 | -0.0476 | 87.9672
3 | 0.6 | 0.00692 | -0.047 | 86.7052
3.5 | 0.6667 | 0.00733 | -0.0464 | 90.955
4 | 0.7341 | 0.00773 | -0.0455 | 94.9677
4.5 | 0.8015 | 0.00822 | -0.0442 | 97.5061
5 | 0.8672 | 0.00903 | -0.0422 | 96.0354
5.5 | 0.9314 | 0.01007 | -0.0395 | 92.4926
6 | 0.9858 | 0.0122 | -0.0349 | 80.8033
6.5 | 1.0149 | 0.01752 | -0.0273 | 57.9281
7 | 1.0234 | 0.02631 | -0.0203 | 38.8978
7.5 | 1.0122 | 0.03442 | -0.0135 | 29.4073
8 | 0.9762 | 0.04095 | -0.0062 | 23.8388
8.5 | 0.9411 | 0.04917 | -0.0058 | 19.1397
9 | 0.9092 | 0.05996 | -0.0116 | 15.1634
9.5 | 0.8808 | 0.07474 | -0.0232 | 11.7849
10 | 0.8667 | 0.09123 | -0.0352 | 9.5002
10.5 | 0.8556 | 0.10503 | -0.0439 | 8.1462
11 | 0.8507 | 0.1178 | -0.0516 | 7.2216
11.5 | 0.8487 | 0.13043 | -0.059 | 6.5069
12 | 0.8476 | 0.14365 | -0.0667 | 5.9005
12.5 | 0.8552 | 0.15535 | -0.0731 | 5.505
13 | 0.865 | 0.16692 | -0.0794 | 5.1821
13.5 | 0.8762 | 0.17873 | -0.0857 | 4.9024
14 | 0.8905 | 0.18987 | -0.0917 | 4.6901
14.5 | 0.9065 | 0.20075 | -0.0977 | 4.5156
15 | 0.9243 | 0.21115 | -0.1035 | 4.3775
15.5 | 0.9432 | 0.22136 | -0.1092 | 4.2609
16 | 0.9632 | 0.23135 | -0.1149 | 4.1634
16.5 | 0.9825 | 0.2408 | -0.1205 | 4.0801
17 | 1.0036 | 0.25085 | -0.1262 | 4.0008
18 | 1.0476 | 0.26953 | -0.1374 | 3.8868
18.5 | 1.0683 | 0.27912 | -0.143 | 3.8274
19 | 1.0893 | 0.28858 | -0.1489 | 3.7747
19.5 | 1.1107 | 0.2981 | -0.1546 | 3.7259
20 | 1.1328 | 0.30776 | -0.1605 | 3.6808

## 73. Re 5M Mach 0.00 (1)
BIGFOIL.COM POLAR EXPORT
NACA63-209 a=0.8
NACA63-209 a=0.8 |  |  |  | Cl Max: | 0.97 | at alpha= | 9 | deg
JavaFoil+Calcfoil stall+Eppler ext transition |  |  |  | L/D Max: | 124.258 | at alpha= | 6.5 | deg
Re: | 5000000 |  |  | Cd Min: | 0.00423 | at alpha= | -0.5 | deg
Mach: | 0 |  |  | Cl=0 at alpha= | -1.5517 | deg
|  |  |  | @ Cl=0.1, Cd= | 0.0042417
|  |  |  | @ Cl=0.4, Cd= | 0.0043553
|  |  |  | @ Cl=0.6, Cd= | 0.09761
alpha (deg) | Cl | Cd | Cm | Cl/Cd
-13.5 | -0.498 | 0.09273 | -0.013 | -5.369
-13 | -0.518 | 0.0874 | -0.013 | -5.926
-12.5 | -0.531 | 0.08381 | -0.013 | -6.33
-12 | -0.542 | 0.07781 | -0.013 | -6.961
-11.5 | -0.55 | 0.07297 | -0.014 | -7.538
-11 | -0.555 | 0.069 | -0.014 | -8.045
-10.5 | -0.557 | 0.06522 | -0.014 | -8.539
-10 | -0.555 | 0.06138 | -0.014 | -9.045
-9.5 | -0.553 | 0.05463 | -0.017 | -10.117
-9 | -0.627 | 0.01465 | -0.028 | -42.783
-8.5 | -0.65 | 0.00864 | -0.031 | -75.263
-8 | -0.627 | 0.00832 | -0.031 | -75.344
-7.5 | -0.598 | 0.00785 | -0.031 | -76.107
-7 | -0.564 | 0.00756 | -0.032 | -74.583
-6.5 | -0.525 | 0.00727 | -0.032 | -72.226
-6 | -0.482 | 0.00699 | -0.033 | -69.001
-5.5 | -0.436 | 0.0068 | -0.033 | -64.116
-5 | -0.386 | 0.00643 | -0.033 | -60.062
-4.5 | -0.334 | 0.00624 | -0.034 | -53.535
-4 | -0.28 | 0.00611 | -0.034 | -45.836
-3.5 | -0.224 | 0.00595 | -0.034 | -37.698
-3 | -0.167 | 0.0058 | -0.035 | -28.841
-2.5 | -0.11 | 0.00566 | -0.035 | -19.425
-2 | -0.052 | 0.00438 | -0.036 | -11.906
-1.5 | 0.006 | 0.00431 | -0.036 | 1.394
-1 | 0.064 | 0.00426 | -0.036 | 15.09
-0.5 | 0.123 | 0.00423 | -0.037 | 28.997
0 | 0.181 | 0.00423 | -0.037 | 42.748
0.5 | 0.239 | 0.00425 | -0.038 | 56.231
1 | 0.297 | 0.00426 | -0.038 | 69.682
1.5 | 0.355 | 0.0043 | -0.038 | 82.518
2 | 0.412 | 0.00437 | -0.039 | 94.291
2.5 | 0.47 | 0.00446 | -0.039 | 105.18
3 | 0.526 | 0.00465 | -0.039 | 113.173
3.5 | 0.581 | 0.0063 | -0.04 | 92.23
4 | 0.635 | 0.00655 | -0.04 | 96.881
4.5 | 0.686 | 0.00612 | -0.04 | 112.239
5 | 0.735 | 0.00629 | -0.041 | 116.856
5.5 | 0.781 | 0.00649 | -0.041 | 120.327
6 | 0.823 | 0.00667 | -0.042 | 123.416
6.5 | 0.861 | 0.00693 | -0.042 | 124.258
7 | 0.894 | 0.00932 | -0.042 | 95.94
7.5 | 0.922 | 0.00965 | -0.043 | 95.52
8 | 0.944 | 0.01014 | -0.043 | 93.134
8.5 | 0.96 | 0.01071 | -0.043 | 89.713
9 | 0.97 | 0.01135 | -0.044 | 85.491
9.5 | 0.966 | 0.01196 | -0.044 | 80.753
10 | 0.951 | 0.01262 | -0.044 | 75.373
10.5 | 0.771 | 0.05909 | -0.027 | 13.053
11 | 0.743 | 0.06733 | -0.024 | 11.041
11.5 | 0.718 | 0.07281 | -0.023 | 9.863
12 | 0.693 | 0.07576 | -0.024 | 9.153
12.5 | 0.664 | 0.08078 | -0.024 | 8.218
13 | 0.633 | 0.08597 | -0.024 | 7.366
13.5 | 0.601 | 0.09177 | -0.023 | 6.549
14 | 0.569 | 0.09761 | -0.023 | 5.833

## 74. Re 5M Mach 0.00 (2)
BIGFOIL.COM POLAR EXPORT
NACA63-209 a=0.8
NACA63-209 a=0.8 |  |  |  | Cl Max: | 1.6574 | at alpha= | 17.5 | deg
XFOIL ncrit=9 |  |  |  | L/D Max: | 111.569 | at alpha= | 8 | deg
Re: | 5000000 |  |  | Cd Min: | 0.09247 | at alpha= | 19.5 | deg
Mach: | 0 |  |  | Cl=0 at alpha= | -1.5716 | deg
|  |  |  | @ Cl=0.1, Cd= | 0.0040108
|  |  |  | @ Cl=0.4, Cd= | 0.0046364
|  |  |  | @ Cl=0.6, Cd= | 0.0066527
alpha (deg) | Cl | Cd | Cm | Cl/Cd
-17 | -1.2701 | 0.05625 | -0.0369 | -22.5796
-16.5 | -1.3378 | 0.03996 | -0.0477 | -33.4785
-16 | -1.3642 | 0.03275 | -0.0495 | -41.655
-15.5 | -1.397 | 0.02801 | -0.0444 | -49.875
-15 | -1.3846 | 0.02467 | -0.0418 | -56.1248
-14.5 | -1.3576 | 0.02195 | -0.0401 | -61.8497
-14 | -1.321 | 0.01993 | -0.0391 | -66.282
-13.5 | -1.2801 | 0.01814 | -0.0383 | -70.5678
-13 | -1.235 | 0.01677 | -0.0378 | -73.6434
-12.5 | -1.188 | 0.01552 | -0.0375 | -76.5464
-12 | -1.1391 | 0.01442 | -0.0373 | -78.9945
-11.5 | -1.089 | 0.01341 | -0.0372 | -81.2081
-11 | -1.0352 | 0.01266 | -0.0376 | -81.7694
-10.5 | -0.9862 | 0.01216 | -0.0367 | -81.102
-10 | -0.9346 | 0.01161 | -0.0364 | -80.4996
-9.5 | -0.8845 | 0.01039 | -0.036 | -85.1299
-8.5 | -0.7779 | 0.0091 | -0.0359 | -85.4835
-8 | -0.7232 | 0.00866 | -0.036 | -83.5104
-7.5 | -0.6684 | 0.00821 | -0.0361 | -81.4129
-7 | -0.6131 | 0.00783 | -0.0363 | -78.3014
-6.5 | -0.5578 | 0.00733 | -0.0364 | -76.0982
-6 | -0.502 | 0.00692 | -0.0366 | -72.5434
-5.5 | -0.4458 | 0.00663 | -0.0368 | -67.2398
-5 | -0.3893 | 0.00639 | -0.0371 | -60.9233
-4.5 | -0.3329 | 0.0061 | -0.0373 | -54.5738
-4 | -0.2762 | 0.0059 | -0.0376 | -46.8136
-3.5 | -0.2193 | 0.00571 | -0.0379 | -38.4063
-3 | -0.1624 | 0.00557 | -0.0383 | -29.1562
-2.5 | -0.1053 | 0.00539 | -0.0386 | -19.5362
-2 | -0.0485 | 0.00512 | -0.039 | -9.4727
-1.5 | 0.0081 | 0.00466 | -0.0395 | 1.7382
-1 | 0.0647 | 0.00421 | -0.04 | 15.3682
-0.5 | 0.1214 | 0.00389 | -0.0405 | 31.2082
0.5 | 0.2352 | 0.00376 | -0.0412 | 62.5532
1 | 0.292 | 0.00388 | -0.0416 | 75.2577
1.5 | 0.3477 | 0.00425 | -0.0418 | 81.8118
2 | 0.4032 | 0.00466 | -0.0421 | 86.5236
3 | 0.5116 | 0.00603 | -0.0423 | 84.8425
3.5 | 0.5665 | 0.00649 | -0.0424 | 87.2881
4 | 0.6221 | 0.00676 | -0.0425 | 92.0266
4.5 | 0.6776 | 0.00703 | -0.0426 | 96.3869
5 | 0.7327 | 0.00733 | -0.0427 | 99.9591
5.5 | 0.7875 | 0.00764 | -0.0427 | 103.0759
6 | 0.8418 | 0.00794 | -0.0426 | 106.0202
6.5 | 0.8927 | 0.00808 | -0.0418 | 110.4827
7 | 0.9454 | 0.0085 | -0.0414 | 111.2235
7.5 | 0.9989 | 0.00898 | -0.0413 | 111.2361
8 | 1.0521 | 0.00943 | -0.0411 | 111.5695
8.5 | 1.1046 | 0.00996 | -0.0409 | 110.9036
9 | 1.1559 | 0.01061 | -0.0405 | 108.9444
9.5 | 1.2054 | 0.01148 | -0.0399 | 105
10 | 1.2556 | 0.01211 | -0.0394 | 103.6829
10.5 | 1.3049 | 0.0128 | -0.0387 | 101.9453
11 | 1.3528 | 0.0136 | -0.0379 | 99.4706
11.5 | 1.3991 | 0.01451 | -0.037 | 96.4232
12 | 1.444 | 0.01549 | -0.0358 | 93.2214
12.5 | 1.4865 | 0.01662 | -0.0344 | 89.4404
13 | 1.5266 | 0.01786 | -0.0327 | 85.4759
13.5 | 1.5618 | 0.01942 | -0.0303 | 80.4222
14 | 1.5857 | 0.02174 | -0.0267 | 72.9393
14.5 | 1.5823 | 0.02473 | -0.0191 | 63.983
15 | 1.6079 | 0.02576 | -0.016 | 62.4185
15.5 | 1.6236 | 0.02774 | -0.0126 | 58.5292
16 | 1.6283 | 0.03089 | -0.0091 | 52.7129
16.5 | 1.6429 | 0.03353 | -0.0072 | 48.9979
17 | 1.6556 | 0.03661 | -0.0059 | 45.2226
17.5 | 1.6574 | 0.04118 | -0.0052 | 40.2477
18 | 1.6252 | 0.05045 | -0.0065 | 32.2141
18.5 | 1.6184 | 0.05757 | -0.0089 | 28.1119
19 | 1.5923 | 0.06859 | -0.0141 | 23.2148
19.5 | 1.5082 | 0.09247 | -0.0284 | 16.3102

## 75. Re 5M Mach 0.10 (1)
BIGFOIL.COM POLAR EXPORT
NACA63-209 a=0.8
NACA63-209 a=0.8 |  |  |  | Cl Max: | 0.963 | at alpha= | 9 | deg
JavaFoil+Calcfoil stall+Eppler ext transition |  |  |  | L/D Max: | 124.428 | at alpha= | 6.5 | deg
Re: | 5000000 |  |  | Cd Min: | 0.00423 | at alpha= | 0 | deg
Mach: | 0.1 |  |  | Cl=0 at alpha= | -1.5517 | deg
|  |  |  | @ Cl=0.1, Cd= | 0.004246
|  |  |  | @ Cl=0.4, Cd= | 0.0043519
|  |  |  | @ Cl=0.6, Cd= | 0.10003
alpha (deg) | Cl | Cd | Cm | Cl/Cd
-13.5 | -0.466 | 0.09203 | -0.013 | -5.06
-13 | -0.489 | 0.08775 | -0.013 | -5.574
-12.5 | -0.505 | 0.08382 | -0.013 | -6.023
-12 | -0.519 | 0.07873 | -0.013 | -6.592
-11.5 | -0.53 | 0.0738 | -0.013 | -7.187
-11 | -0.539 | 0.06993 | -0.014 | -7.709
-10.5 | -0.544 | 0.06539 | -0.014 | -8.319
-10 | -0.545 | 0.06164 | -0.014 | -8.84
-9.5 | -0.543 | 0.05667 | -0.015 | -9.574
-9 | -0.539 | 0.05017 | -0.018 | -10.751
-8.5 | -0.635 | 0.00972 | -0.03 | -65.333
-8 | -0.624 | 0.00825 | -0.031 | -75.681
-7.5 | -0.597 | 0.00791 | -0.032 | -75.433
-7 | -0.564 | 0.00757 | -0.032 | -74.467
-6.5 | -0.526 | 0.00727 | -0.032 | -72.305
-6 | -0.484 | 0.00706 | -0.033 | -68.5
-5.5 | -0.437 | 0.00679 | -0.033 | -64.379
-5 | -0.388 | 0.00646 | -0.033 | -60.085
-4.5 | -0.336 | 0.00628 | -0.034 | -53.451
-4 | -0.281 | 0.0061 | -0.034 | -46.158
-3.5 | -0.225 | 0.00593 | -0.035 | -37.988
-3 | -0.168 | 0.00583 | -0.035 | -28.864
-2.5 | -0.11 | 0.0057 | -0.035 | -19.373
-2 | -0.052 | 0.00436 | -0.036 | -12.007
-1.5 | 0.006 | 0.0043 | -0.036 | 1.405
-1 | 0.065 | 0.00424 | -0.037 | 15.229
-0.5 | 0.123 | 0.00425 | -0.037 | 29.024
0 | 0.182 | 0.00423 | -0.037 | 43.04
0.5 | 0.24 | 0.00424 | -0.038 | 56.675
1 | 0.299 | 0.00424 | -0.038 | 70.343
1.5 | 0.357 | 0.0043 | -0.038 | 83.012
2 | 0.415 | 0.00437 | -0.039 | 94.922
2.5 | 0.472 | 0.00446 | -0.039 | 105.786
3 | 0.529 | 0.00464 | -0.04 | 113.972
3.5 | 0.584 | 0.00635 | -0.04 | 91.993
4 | 0.638 | 0.00603 | -0.04 | 105.894
4.5 | 0.689 | 0.00616 | -0.041 | 111.978
5 | 0.738 | 0.00629 | -0.041 | 117.341
5.5 | 0.784 | 0.00649 | -0.041 | 120.697
6 | 0.825 | 0.00673 | -0.042 | 122.621
6.5 | 0.863 | 0.00693 | -0.042 | 124.428
7 | 0.895 | 0.00941 | -0.042 | 95.075
7.5 | 0.922 | 0.00983 | -0.043 | 93.766
8 | 0.942 | 0.01023 | -0.043 | 92.086
8.5 | 0.956 | 0.01081 | -0.043 | 88.451
9 | 0.963 | 0.01148 | -0.044 | 83.935
9.5 | 0.955 | 0.01212 | -0.044 | 78.77
10 | 0.934 | 0.01296 | -0.044 | 72.092
10.5 | 0.751 | 0.06188 | -0.026 | 12.13
11 | 0.723 | 0.06836 | -0.024 | 10.575
11.5 | 0.694 | 0.07384 | -0.023 | 9.397
12 | 0.664 | 0.07678 | -0.024 | 8.651
12.5 | 0.63 | 0.08229 | -0.023 | 7.661
13 | 0.595 | 0.08765 | -0.023 | 6.792
13.5 | 0.56 | 0.09365 | -0.023 | 5.98
14 | 0.525 | 0.10003 | -0.023 | 5.247

## 76. Re 5M Mach 0.10 (2)
BIGFOIL.COM POLAR EXPORT
NACA63-209 a=0.8
NACA63-209 a=0.8 |  |  |  | Cl Max: | 1.5995 | at alpha= | 15.5 | deg
XFOIL ncrit=9 |  |  |  | L/D Max: | 111.027 | at alpha= | 8 | deg
Re: | 5000000 |  |  | Cd Min: | 0.24602 | at alpha= | -19.5 | deg
Mach: | 0.1 |  |  | Cl=0 at alpha= | -1.5721 | deg
|  |  |  | @ Cl=0.1, Cd= | 0.0040141
|  |  |  | @ Cl=0.4, Cd= | 0.0046286
|  |  |  | @ Cl=0.6, Cd= | 0.0066559
alpha (deg) | Cl | Cd | Cm | Cl/Cd
-19.5 | -0.7834 | 0.24602 | 0.0676 | -3.1843
-19 | -0.766 | 0.23916 | 0.0632 | -3.2029
-18.5 | -0.7481 | 0.23172 | 0.059 | -3.2285
-18 | -0.7312 | 0.2243 | 0.0547 | -3.2599
-16 | -1.2161 | 0.05294 | -0.0407 | -22.9713
-15.5 | -1.2742 | 0.03881 | -0.05 | -32.8317
-15 | -1.3108 | 0.03166 | -0.0503 | -41.4024
-14.5 | -1.3319 | 0.02698 | -0.045 | -49.3662
-14 | -1.3125 | 0.02345 | -0.0429 | -55.9701
-13.5 | -1.2807 | 0.0206 | -0.0414 | -62.1699
-13 | -1.2391 | 0.0187 | -0.0405 | -66.262
-12.5 | -1.1941 | 0.01704 | -0.0398 | -70.0763
-12 | -1.1465 | 0.01559 | -0.0393 | -73.5407
-11.5 | -1.097 | 0.01431 | -0.0389 | -76.6597
-11 | -1.0434 | 0.01326 | -0.0392 | -78.6878
-10.5 | -0.9946 | 0.01257 | -0.038 | -79.1249
-10 | -0.9426 | 0.0119 | -0.0376 | -79.2101
-9.5 | -0.8893 | 0.01133 | -0.0373 | -78.4907
-9 | -0.8386 | 0.00991 | -0.0368 | -84.6216
-8.5 | -0.7841 | 0.00928 | -0.0367 | -84.4935
-8 | -0.7288 | 0.00882 | -0.0367 | -82.6304
-7.5 | -0.6735 | 0.00832 | -0.0367 | -80.9495
-7 | -0.6177 | 0.00791 | -0.0368 | -78.091
-6.5 | -0.5616 | 0.0075 | -0.0369 | -74.88
-6 | -0.5056 | 0.00696 | -0.037 | -72.6437
-5.5 | -0.4489 | 0.00666 | -0.0372 | -67.4024
-5 | -0.392 | 0.00641 | -0.0374 | -61.1544
-4.5 | -0.3351 | 0.00612 | -0.0376 | -54.7549
-4 | -0.278 | 0.00591 | -0.0379 | -47.0389
-3.5 | -0.2207 | 0.00572 | -0.0382 | -38.5839
-3 | -0.1634 | 0.00558 | -0.0385 | -29.2832
-2.5 | -0.106 | 0.0054 | -0.0388 | -19.6296
-2 | -0.0487 | 0.00513 | -0.0392 | -9.4932
-1 | 0.0651 | 0.00421 | -0.0402 | 15.4632
-0.5 | 0.1221 | 0.00389 | -0.0407 | 31.3882
0 | 0.1793 | 0.00375 | -0.0411 | 47.8133
0.5 | 0.2366 | 0.00377 | -0.0415 | 62.7586
1 | 0.2937 | 0.00389 | -0.0418 | 75.5013
1.5 | 0.3497 | 0.00425 | -0.042 | 82.2824
2 | 0.4055 | 0.00467 | -0.0423 | 86.8308
2.5 | 0.4597 | 0.00543 | -0.0424 | 84.6593
3 | 0.5145 | 0.00606 | -0.0425 | 84.901
3.5 | 0.5698 | 0.00651 | -0.0425 | 87.5269
4 | 0.6257 | 0.00678 | -0.0426 | 92.2861
4.5 | 0.6816 | 0.00705 | -0.0427 | 96.6809
5 | 0.7371 | 0.00735 | -0.0427 | 100.2857
5.5 | 0.7923 | 0.00769 | -0.0427 | 103.0299
6 | 0.8471 | 0.00798 | -0.0426 | 106.1529
6.5 | 0.8989 | 0.00815 | -0.0418 | 110.2945
7 | 0.9511 | 0.00866 | -0.0411 | 109.8268
7.5 | 1.0055 | 0.00906 | -0.041 | 110.9823
8 | 1.0592 | 0.00954 | -0.0408 | 111.0273
8.5 | 1.1121 | 0.01011 | -0.0405 | 110
9 | 1.1629 | 0.01094 | -0.0398 | 106.298
9.5 | 1.2137 | 0.01167 | -0.0391 | 104.0017
10 | 1.2642 | 0.01238 | -0.0385 | 102.1163
10.5 | 1.3133 | 0.01319 | -0.0376 | 99.5679
11 | 1.3611 | 0.01409 | -0.0365 | 96.6004
11.5 | 1.4072 | 0.01512 | -0.0353 | 93.0688
12 | 1.4515 | 0.01623 | -0.0338 | 89.4331
12.5 | 1.4926 | 0.01759 | -0.0319 | 84.855
13 | 1.5295 | 0.01919 | -0.0295 | 79.703
13.5 | 1.5484 | 0.02225 | -0.0251 | 69.591
14 | 1.5674 | 0.02402 | -0.0202 | 65.254
14.5 | 1.5669 | 0.02678 | -0.0138 | 58.5101
15 | 1.5908 | 0.02824 | -0.0109 | 56.3314
15.5 | 1.5995 | 0.03113 | -0.0076 | 51.3813
16 | 1.5952 | 0.0356 | -0.0049 | 44.809
16.5 | 1.5959 | 0.0402 | -0.0038 | 39.699
17 | 1.591 | 0.046 | -0.004 | 34.587
17.5 | 1.5741 | 0.0541 | -0.0061 | 29.0961
18 | 1.5211 | 0.06912 | -0.0134 | 22.0067
18.5 | 1.4621 | 0.08847 | -0.0253 | 16.5265

## 77. Re 5M Mach 0.25 (1)
BIGFOIL.COM POLAR EXPORT
NACA63-209 a=0.8
NACA63-209 a=0.8 |  |  |  | Cl Max: | 0.919 | at alpha= | 8 | deg
JavaFoil+Calcfoil stall+Eppler ext transition |  |  |  | L/D Max: | 121.99 | at alpha= | 6 | deg
Re: | 5000000 |  |  | Cd Min: | 0.00422 | at alpha= | -0.5 | deg
Mach: | 0.25 |  |  | Cl=0 at alpha= | -1.55 | deg
|  |  |  | @ Cl=0.1, Cd= | 0.0042421
|  |  |  | @ Cl=0.4, Cd= | 0.09174
|  |  |  | @ Cl=0.6, Cd= | 0.09174
alpha (deg) | Cl | Cd | Cm | Cl/Cd
-12 | -0.314 | 0.07974 | -0.014 | -3.932
-11.5 | -0.358 | 0.07456 | -0.014 | -4.806
-11 | -0.397 | 0.07036 | -0.014 | -5.643
-10.5 | -0.429 | 0.06734 | -0.014 | -6.376
-10 | -0.455 | 0.06392 | -0.014 | -7.122
-9.5 | -0.474 | 0.06001 | -0.014 | -7.898
-9 | -0.486 | 0.05469 | -0.016 | -8.883
-8.5 | -0.488 | 0.05212 | -0.015 | -9.368
-8 | -0.484 | 0.04873 | -0.016 | -9.923
-7.5 | -0.479 | 0.04097 | -0.02 | -11.69
-7 | -0.559 | 0.00783 | -0.033 | -71.429
-6.5 | -0.527 | 0.0075 | -0.033 | -70.357
-6 | -0.489 | 0.00722 | -0.034 | -67.715
-5.5 | -0.445 | 0.00693 | -0.034 | -64.153
-5 | -0.396 | 0.00656 | -0.034 | -60.31
-4.5 | -0.343 | 0.00636 | -0.035 | -54.027
-4 | -0.288 | 0.00617 | -0.035 | -46.722
-3.5 | -0.231 | 0.006 | -0.036 | -38.562
-3 | -0.173 | 0.00586 | -0.036 | -29.458
-2.5 | -0.113 | 0.0057 | -0.036 | -19.897
-2 | -0.054 | 0.00439 | -0.037 | -12.251
-1.5 | 0.006 | 0.00433 | -0.037 | 1.434
-1 | 0.066 | 0.00427 | -0.038 | 15.555
-0.5 | 0.127 | 0.00422 | -0.038 | 30.018
0 | 0.187 | 0.00426 | -0.038 | 43.915
0.5 | 0.247 | 0.00426 | -0.039 | 57.991
1 | 0.307 | 0.00428 | -0.039 | 71.688
1.5 | 0.367 | 0.00433 | -0.04 | 84.705
2 | 0.426 | 0.0044 | -0.04 | 96.896
2.5 | 0.485 | 0.00452 | -0.04 | 107.29
3 | 0.543 | 0.00471 | -0.041 | 115.285
3.5 | 0.6 | 0.00591 | -0.041 | 101.555
4 | 0.654 | 0.00604 | -0.041 | 108.299
4.5 | 0.706 | 0.00623 | -0.042 | 113.365
5 | 0.754 | 0.00636 | -0.042 | 118.57
5.5 | 0.798 | 0.00657 | -0.043 | 121.519
6 | 0.837 | 0.00686 | -0.043 | 121.99
6.5 | 0.87 | 0.00936 | -0.043 | 92.938
7 | 0.895 | 0.00981 | -0.044 | 91.255
7.5 | 0.911 | 0.01037 | -0.044 | 87.904
8 | 0.919 | 0.01081 | -0.044 | 84.972
8.5 | 0.915 | 0.01146 | -0.045 | 79.843
9 | 0.889 | 0.01282 | -0.044 | 69.356
9.5 | 0.707 | 0.05646 | -0.025 | 12.524
10 | 0.661 | 0.06261 | -0.023 | 10.552
10.5 | 0.607 | 0.06772 | -0.022 | 8.969
11 | 0.546 | 0.07378 | -0.022 | 7.395
11.5 | 0.477 | 0.07833 | -0.022 | 6.09
12 | 0.402 | 0.08477 | -0.021 | 4.744
12.5 | 0.322 | 0.08876 | -0.022 | 3.625
13 | 0.23 | 0.09174 | -0.023 | 2.512

## 78. Re 5M Mach 0.25 (2)
BIGFOIL.COM POLAR EXPORT
NACA63-209 a=0.8
NACA63-209 a=0.8 |  |  |  | Cl Max: | 1.3975 | at alpha= | 11.5 | deg
XFOIL ncrit=9 |  |  |  | L/D Max: | 108.742 | at alpha= | 7 | deg
Re: | 5000000 |  |  | Cd Min: | 0.181 | at alpha= | 15.5 | deg
Mach: | 0.25 |  |  | Cl=0 at alpha= | -1.5714 | deg
|  |  |  | @ Cl=0.1, Cd= | 0.0040742
|  |  |  | @ Cl=0.4, Cd= | 0.0045976
|  |  |  | @ Cl=0.6, Cd= | 0.006683
alpha (deg) | Cl | Cd | Cm | Cl/Cd
-14 | -0.6344 | 0.15602 | 0.0203 | -4.0661
-13.5 | -0.6277 | 0.14585 | 0.0153 | -4.3037
-13 | -0.6118 | 0.13912 | 0.0114 | -4.3976
-12.5 | -0.6035 | 0.13012 | 0.0069 | -4.638
-12 | -0.6125 | 0.11669 | 0.0006 | -5.249
-11.5 | -0.6378 | 0.10061 | -0.0076 | -6.3393
-11 | -0.7867 | 0.05649 | -0.0409 | -13.9264
-10.5 | -0.8067 | 0.04879 | -0.0466 | -16.5341
-10 | -0.9441 | 0.02223 | -0.0464 | -42.4696
-9.5 | -0.9176 | 0.01591 | -0.0442 | -57.6744
-9 | -0.8684 | 0.01336 | -0.0429 | -65
-8.5 | -0.8153 | 0.01142 | -0.0418 | -71.3923
-8 | -0.7596 | 0.01 | -0.0409 | -75.96
-7.5 | -0.7011 | 0.00933 | -0.0404 | -75.1447
-7 | -0.6429 | 0.00856 | -0.0399 | -75.1051
-6.5 | -0.5841 | 0.00798 | -0.0396 | -73.1955
-6 | -0.5255 | 0.0073 | -0.0393 | -71.9863
-5.5 | -0.4663 | 0.00688 | -0.0392 | -67.7762
-4.5 | -0.3474 | 0.0063 | -0.0392 | -55.1429
-4 | -0.288 | 0.00598 | -0.0393 | -48.1605
-3.5 | -0.2285 | 0.00581 | -0.0395 | -39.3287
-3 | -0.1691 | 0.00562 | -0.0398 | -30.089
-2.5 | -0.1096 | 0.00545 | -0.04 | -20.1101
-2 | -0.0504 | 0.00521 | -0.0404 | -9.6737
-1.5 | 0.0084 | 0.00475 | -0.0408 | 1.7684
-1 | 0.0671 | 0.00427 | -0.0414 | 15.7143
-0.5 | 0.1259 | 0.00392 | -0.0419 | 32.1173
0 | 0.1849 | 0.00377 | -0.0423 | 49.0451
1 | 0.3029 | 0.00391 | -0.043 | 77.468
1.5 | 0.3607 | 0.00429 | -0.0432 | 84.0793
2 | 0.4182 | 0.00474 | -0.0434 | 88.2278
2.5 | 0.4739 | 0.00556 | -0.0434 | 85.2338
3 | 0.5304 | 0.00619 | -0.0434 | 85.6866
3.5 | 0.5878 | 0.00662 | -0.0434 | 88.7915
4 | 0.6459 | 0.00692 | -0.0434 | 93.3382
4.5 | 0.7039 | 0.00721 | -0.0433 | 97.6283
5 | 0.7618 | 0.00752 | -0.0431 | 101.3032
5.5 | 0.8192 | 0.00791 | -0.0428 | 103.5651
6 | 0.8766 | 0.00824 | -0.0424 | 106.3835
6.5 | 0.9316 | 0.00864 | -0.0415 | 107.8241
7 | 0.9852 | 0.00906 | -0.0401 | 108.7417
7.5 | 1.042 | 0.00961 | -0.0394 | 108.4287
8 | 1.0978 | 0.0103 | -0.0385 | 106.5825
8.5 | 1.1496 | 0.01154 | -0.0369 | 99.6187
9 | 1.2025 | 0.01254 | -0.0354 | 95.8931
9.5 | 1.2522 | 0.01394 | -0.0334 | 89.8278
10 | 1.2989 | 0.01567 | -0.031 | 82.8909
10.5 | 1.3407 | 0.01788 | -0.028 | 74.9832
11 | 1.3782 | 0.02038 | -0.0246 | 67.6251
11.5 | 1.3975 | 0.02445 | -0.0196 | 57.1575
12 | 1.3749 | 0.03022 | -0.0106 | 45.4964
12.5 | 1.3308 | 0.03736 | -0.0035 | 35.621
13 | 1.2908 | 0.04593 | -0.0019 | 28.1036
13.5 | 1.1962 | 0.06464 | -0.0098 | 18.5056
14 | 1.1853 | 0.07479 | -0.0166 | 15.8484
14.5 | 1.1712 | 0.08839 | -0.0267 | 13.2504
15 | 1.1144 | 0.11446 | -0.0423 | 9.7362
15.5 | 0.9206 | 0.181 | -0.0822 | 5.0862

## 79. Re 5M Mach 0.50 (1)
BIGFOIL.COM POLAR EXPORT
NACA63-209 a=0.8
NACA63-209 a=0.8 |  |  |  | Cl Max: | 1.121 | at alpha= | 20 | deg
JavaFoil+Calcfoil stall+Eppler ext transition |  |  |  | L/D Max: | 116.331 | at alpha= | 2.5 | deg
Re: | 5000000 |  |  | Cd Min: | 0.00428 | at alpha= | 0 | deg
Mach: | 0.5 |  |  | Cl=0 at alpha= | -1.5522 | deg
|  |  |  | @ Cl=0.1, Cd= | 0.0042962
|  |  |  | @ Cl=0.4, Cd= | 0.0043818
|  |  |  | @ Cl=0.6, Cd= | 0.0058956
alpha (deg) | Cl | Cd | Cm | Cl/Cd
-20 | -0.986 | 0.15808 | -0.015 | -6.239
-19.5 | -0.962 | 0.15531 | -0.016 | -6.195
-19 | -0.935 | 0.14783 | -0.016 | -6.325
-18.5 | -0.906 | 0.14195 | -0.015 | -6.385
-18 | -0.879 | 0.13682 | -0.015 | -6.427
-17.5 | -0.852 | 0.14573 | -0.015 | -5.849
-17 | -0.827 | 0.12781 | -0.016 | -6.468
-16.5 | -0.801 | 0.12521 | -0.016 | -6.398
-16 | -0.772 | 0.12158 | -0.015 | -6.353
-15.5 | -0.746 | 0.11746 | -0.016 | -6.351
-15 | -0.72 | 0.11345 | -0.016 | -6.343
-14.5 | -0.693 | 0.1073 | -0.016 | -6.461
-14 | -0.666 | 0.10577 | -0.016 | -6.301
-13.5 | -0.639 | 0.09587 | -0.016 | -6.668
-13 | -0.613 | 0.0884 | -0.016 | -6.934
-12.5 | -0.587 | 0.08137 | -0.017 | -7.209
-12 | -0.56 | 0.076 | -0.017 | -7.372
-11.5 | -0.532 | 0.08001 | -0.016 | -6.654
-11 | -0.505 | 0.07786 | -0.016 | -6.49
-10.5 | -0.479 | 0.06824 | -0.017 | -7.019
-10 | -0.453 | 0.06199 | -0.018 | -7.314
-9.5 | -0.43 | 0.05461 | -0.02 | -7.875
-9 | -0.447 | 0.02291 | -0.031 | -19.501
-8.5 | -0.371 | 0.0587 | -0.016 | -6.322
-8 | -0.345 | 0.05267 | -0.017 | -6.543
-7.5 | -0.319 | 0.04743 | -0.018 | -6.716
-7 | -0.294 | 0.04281 | -0.021 | -6.861
-6.5 | -0.265 | 0.04335 | -0.018 | -6.107
-6 | -0.237 | 0.04139 | -0.017 | -5.737
-5.5 | -0.341 | 0.03821 | -0.018 | -8.912
-5 | -0.412 | 0.00712 | -0.038 | -57.902
-4.5 | -0.371 | 0.00675 | -0.039 | -54.995
-4 | -0.317 | 0.00648 | -0.039 | -48.887
-3.5 | -0.256 | 0.00619 | -0.04 | -41.341
-3 | -0.192 | 0.00602 | -0.04 | -31.871
-2.5 | -0.126 | 0.00584 | -0.041 | -21.637
-2 | -0.06 | 0.00565 | -0.041 | -10.623
-1.5 | 0.007 | 0.00435 | -0.042 | 1.594
-1 | 0.074 | 0.0043 | -0.042 | 17.257
-0.5 | 0.142 | 0.00429 | -0.042 | 33.027
0 | 0.209 | 0.00428 | -0.043 | 48.87
0.5 | 0.276 | 0.0043 | -0.043 | 64.246
1 | 0.343 | 0.00433 | -0.044 | 79.121
1.5 | 0.409 | 0.00439 | -0.044 | 93.198
2 | 0.476 | 0.00448 | -0.045 | 106.127
2.5 | 0.541 | 0.00465 | -0.045 | 116.331
3 | 0.604 | 0.00598 | -0.045 | 100.985
3.5 | 0.666 | 0.00619 | -0.046 | 107.468
4 | 0.722 | 0.00636 | -0.046 | 113.39
4.5 | 0.77 | 0.00872 | -0.047 | 88.291
5 | 0.804 | 0.00931 | -0.047 | 86.381
5.5 | 0.812 | 0.01007 | -0.047 | 80.632
6 | 0.743 | 0.01056 | -0.048 | 70.354
6.5 | 0.525 | 0.01124 | -0.048 | 46.667
7 | 0.451 | 0.04761 | -0.022 | 9.465
7.5 | 0.587 | 0.01232 | -0.049 | 47.647
8 | 0.605 | 0.01448 | -0.048 | 41.796
8.5 | 0.529 | 0.05685 | -0.024 | 9.306
9 | 0.555 | 0.06097 | -0.024 | 9.101
9.5 | 0.702 | 0.01583 | -0.05 | 44.351
10 | 0.609 | 0.06335 | -0.028 | 9.616
10.5 | 0.632 | 0.06995 | -0.026 | 9.041
11 | 0.657 | 0.08115 | -0.025 | 8.101
11.5 | 0.687 | 0.07255 | -0.029 | 9.465
12 | 0.711 | 0.07817 | -0.028 | 9.089
12.5 | 0.735 | 0.08698 | -0.028 | 8.456
13 | 0.761 | 0.09482 | -0.028 | 8.021
13.5 | 0.786 | 0.10093 | -0.028 | 7.791
14 | 0.811 | 0.10405 | -0.029 | 7.797
14.5 | 0.836 | 0.10587 | -0.029 | 7.9
15 | 0.864 | 0.11024 | -0.03 | 7.836
15.5 | 0.89 | 0.1213 | -0.031 | 7.338
16 | 0.913 | 0.12157 | -0.031 | 7.509
16.5 | 0.938 | 0.12761 | -0.031 | 7.351
17 | 0.964 | 0.13115 | -0.032 | 7.354
17.5 | 0.993 | 0.13747 | -0.034 | 7.222
18 | 1.015 | 0.13879 | -0.033 | 7.31
18.5 | 1.039 | 0.144 | -0.033 | 7.217
19 | 1.064 | 0.14912 | -0.034 | 7.136
19.5 | 1.093 | 0.15145 | -0.035 | 7.214
20 | 1.121 | 0.15861 | -0.037 | 7.07

## 80. Re 5M Mach 0.50 (2)
BIGFOIL.COM POLAR EXPORT
NACA63-209 a=0.8
NACA63-209 a=0.8 |  |  |  | Cl Max: | 1.1337 | at alpha= | 20 | deg
XFOIL ncrit=9 |  |  |  | L/D Max: | 102.107 | at alpha= | 4.5 | deg
Re: | 5000000 |  |  | Cd Min: | 0.30836 | at alpha= | 20 | deg
Mach: | 0.5 |  |  | Cl=0 at alpha= | -1.5704 | deg
|  |  |  | @ Cl=0.1, Cd= | 0.0043294
|  |  |  | @ Cl=0.4, Cd= | 0.0043785
|  |  |  | @ Cl=0.6, Cd= | 0.0066991
alpha (deg) | Cl | Cd | Cm | Cl/Cd
-20 | -0.8982 | 0.28392 | 0.0924 | -3.1636
-19.5 | -0.8748 | 0.27507 | 0.087 | -3.1803
-19 | -0.8518 | 0.26634 | 0.0815 | -3.1982
-18.5 | -0.829 | 0.25739 | 0.0761 | -3.2208
-18 | -0.8064 | 0.24855 | 0.0708 | -3.2444
-17.5 | -0.7839 | 0.23952 | 0.0654 | -3.2728
-17 | -0.7627 | 0.2307 | 0.0601 | -3.306
-16.5 | -0.7411 | 0.22138 | 0.0548 | -3.3476
-16 | -0.7197 | 0.21232 | 0.0496 | -3.3897
-15 | -0.6769 | 0.19505 | 0.0396 | -3.4704
-14.5 | -0.6542 | 0.18645 | 0.0347 | -3.5087
-14 | -0.636 | 0.17757 | 0.0297 | -3.5817
-13.5 | -0.6203 | 0.16733 | 0.0246 | -3.707
-13 | -0.6044 | 0.15771 | 0.0196 | -3.8324
-12.5 | -0.5895 | 0.1483 | 0.0147 | -3.9751
-12 | -0.5742 | 0.13931 | 0.0099 | -4.1217
-11.5 | -0.5599 | 0.13056 | 0.0053 | -4.2884
-11 | -0.5503 | 0.12086 | 0.0003 | -4.5532
-10.5 | -0.543 | 0.11109 | -0.0046 | -4.8879
-10 | -0.5355 | 0.10204 | -0.0093 | -5.2479
-9.5 | -0.5324 | 0.09263 | -0.0143 | -5.7476
-9 | -0.5369 | 0.08227 | -0.0202 | -6.5261
-8.5 | -0.5417 | 0.07226 | -0.0265 | -7.4965
-8 | -0.529 | 0.06154 | -0.0382 | -8.596
-7.5 | -0.5488 | 0.04973 | -0.0489 | -11.0356
-7 | -0.576 | 0.04155 | -0.0519 | -13.8628
-6.5 | -0.5783 | 0.03238 | -0.0534 | -17.8598
-6 | -0.5632 | 0.02248 | -0.053 | -25.0534
-5.5 | -0.5313 | 0.01262 | -0.0511 | -42.0998
-5 | -0.4731 | 0.00847 | -0.0488 | -55.856
-4.5 | -0.4044 | 0.00724 | -0.0473 | -55.8564
-4 | -0.3343 | 0.00663 | -0.0464 | -50.4223
-3.5 | -0.2645 | 0.00613 | -0.0458 | -43.1485
-3 | -0.1951 | 0.00587 | -0.0456 | -33.2368
-2.5 | -0.1263 | 0.00568 | -0.0455 | -22.2359
-2 | -0.058 | 0.00547 | -0.0456 | -10.6033
-1.5 | 0.0095 | 0.00508 | -0.0459 | 1.8701
-1 | 0.0762 | 0.00449 | -0.0465 | 16.971
-0.5 | 0.1429 | 0.00404 | -0.047 | 35.3713
0 | 0.21 | 0.00388 | -0.0475 | 54.1237
0.5 | 0.2774 | 0.00388 | -0.0479 | 71.4948
1.5 | 0.4102 | 0.00442 | -0.0483 | 92.8054
2 | 0.4746 | 0.00506 | -0.0482 | 93.7945
3 | 0.6016 | 0.00672 | -0.0472 | 89.5238
3.5 | 0.6687 | 0.00708 | -0.0466 | 94.4492
4 | 0.7365 | 0.00746 | -0.0458 | 98.7265
4.5 | 0.8046 | 0.00788 | -0.0447 | 102.1066
5 | 0.8719 | 0.00854 | -0.0429 | 102.096
5.5 | 0.9381 | 0.00943 | -0.0404 | 99.4804
6.5 | 1.0249 | 0.01755 | -0.0289 | 58.3989
7 | 1.033 | 0.02536 | -0.0211 | 40.7334
7.5 | 1.0254 | 0.03326 | -0.0143 | 30.8298
8 | 0.9924 | 0.0396 | -0.0066 | 25.0606
8.5 | 0.9578 | 0.0473 | -0.005 | 20.2495
9 | 0.9265 | 0.05738 | -0.0096 | 16.1467
9.5 | 0.8967 | 0.07119 | -0.0201 | 12.5959
10 | 0.8815 | 0.08791 | -0.0328 | 10.0273
10.5 | 0.8661 | 0.10272 | -0.0425 | 8.4317
11 | 0.8554 | 0.11671 | -0.0511 | 7.3293
11.5 | 0.8512 | 0.12987 | -0.0588 | 6.5542
12 | 0.8527 | 0.14242 | -0.066 | 5.9872
12.5 | 0.8578 | 0.1548 | -0.0728 | 5.5413
13 | 0.867 | 0.16656 | -0.0793 | 5.2053
13.5 | 0.8802 | 0.17734 | -0.0853 | 4.9633
14 | 0.8951 | 0.18801 | -0.0912 | 4.7609
14.5 | 0.9106 | 0.1989 | -0.0972 | 4.5782
15 | 0.9271 | 0.20985 | -0.1033 | 4.4179
15.5 | 0.9457 | 0.22012 | -0.109 | 4.2963
16 | 0.9653 | 0.23031 | -0.1148 | 4.1913
16.5 | 0.9852 | 0.24043 | -0.1205 | 4.0977
17 | 1.0068 | 0.24877 | -0.1259 | 4.0471
17.5 | 1.0275 | 0.25984 | -0.1319 | 3.9544
18 | 1.0487 | 0.26977 | -0.1377 | 3.8874
18.5 | 1.0695 | 0.27973 | -0.1434 | 3.8233
19 | 1.0903 | 0.28915 | -0.1493 | 3.7707
19.5 | 1.1116 | 0.29868 | -0.155 | 3.7217
20 | 1.1337 | 0.30836 | -0.1609 | 3.6765

## 81. Re 6M Mach 0.00 (1)
BIGFOIL.COM POLAR EXPORT
NACA63-209 a=0.8
NACA63-209 a=0.8 |  |  |  | Cl Max: | 0.971 | at alpha= | 9 | deg
JavaFoil+Calcfoil stall+Eppler ext transition |  |  |  | L/D Max: | 128.503 | at alpha= | 6.5 | deg
Re: | 6000000 |  |  | Cd Min: | 0.0042 | at alpha= | 0 | deg
Mach: | 0 |  |  | Cl=0 at alpha= | -1.5517 | deg
|  |  |  | @ Cl=0.1, Cd= | 0.0042339
|  |  |  | @ Cl=0.4, Cd= | 0.0043437
|  |  |  | @ Cl=0.6, Cd= | 0.09658
alpha (deg) | Cl | Cd | Cm | Cl/Cd
-14 | -0.477 | 0.0966 | -0.013 | -4.935
-13.5 | -0.498 | 0.09048 | -0.013 | -5.507
-13 | -0.518 | 0.08621 | -0.013 | -6.013
-12.5 | -0.531 | 0.0825 | -0.013 | -6.437
-12 | -0.542 | 0.07642 | -0.014 | -7.093
-11.5 | -0.55 | 0.07172 | -0.014 | -7.675
-11 | -0.555 | 0.06888 | -0.014 | -8.058
-10.5 | -0.557 | 0.06496 | -0.014 | -8.574
-10 | -0.556 | 0.0604 | -0.015 | -9.199
-9.5 | -0.559 | 0.05054 | -0.019 | -11.055
-9 | -0.668 | 0.00889 | -0.03 | -75.16
-8.5 | -0.65 | 0.00842 | -0.031 | -77.2
-8 | -0.627 | 0.00811 | -0.031 | -77.229
-7.5 | -0.598 | 0.00771 | -0.031 | -77.528
-7 | -0.564 | 0.0074 | -0.032 | -76.202
-6.5 | -0.525 | 0.00713 | -0.032 | -73.663
-6 | -0.482 | 0.00685 | -0.033 | -70.43
-5.5 | -0.436 | 0.00667 | -0.033 | -65.383
-5 | -0.386 | 0.00633 | -0.033 | -61.001
-4.5 | -0.334 | 0.00615 | -0.034 | -54.334
-4 | -0.28 | 0.00599 | -0.034 | -46.807
-3.5 | -0.224 | 0.00586 | -0.034 | -38.3
-3 | -0.167 | 0.00572 | -0.035 | -29.291
-2.5 | -0.11 | 0.00556 | -0.035 | -19.788
-2 | -0.052 | 0.00441 | -0.036 | -11.809
-1.5 | 0.006 | 0.0043 | -0.036 | 1.397
-1 | 0.064 | 0.00424 | -0.036 | 15.161
-0.5 | 0.123 | 0.00423 | -0.037 | 28.984
0 | 0.181 | 0.0042 | -0.037 | 43.09
0.5 | 0.239 | 0.00421 | -0.038 | 56.833
1 | 0.297 | 0.00422 | -0.038 | 70.313
1.5 | 0.355 | 0.00432 | -0.038 | 82.135
2 | 0.412 | 0.00435 | -0.039 | 94.87
2.5 | 0.47 | 0.00452 | -0.039 | 103.872
3 | 0.526 | 0.0048 | -0.039 | 109.456
3.5 | 0.581 | 0.0062 | -0.04 | 93.791
4 | 0.635 | 0.00638 | -0.04 | 99.556
4.5 | 0.686 | 0.00598 | -0.04 | 114.813
5 | 0.735 | 0.0061 | -0.041 | 120.511
5.5 | 0.781 | 0.00628 | -0.041 | 124.325
6 | 0.823 | 0.00652 | -0.042 | 126.221
6.5 | 0.861 | 0.0067 | -0.042 | 128.503
7 | 0.894 | 0.00697 | -0.042 | 128.272
7.5 | 0.922 | 0.00719 | -0.043 | 128.266
8 | 0.944 | 0.00984 | -0.043 | 96.02
8.5 | 0.961 | 0.01043 | -0.043 | 92.143
9 | 0.971 | 0.01103 | -0.044 | 87.994
9.5 | 0.967 | 0.01157 | -0.044 | 83.534
10 | 0.953 | 0.01221 | -0.044 | 78.071
10.5 | 0.923 | 0.01362 | -0.044 | 67.777
11 | 0.749 | 0.06406 | -0.027 | 11.69
11.5 | 0.72 | 0.0717 | -0.024 | 10.042
12 | 0.696 | 0.07366 | -0.026 | 9.444
12.5 | 0.665 | 0.07933 | -0.025 | 8.387
13 | 0.634 | 0.08416 | -0.025 | 7.535
13.5 | 0.602 | 0.09041 | -0.024 | 6.656
14 | 0.57 | 0.09658 | -0.023 | 5.9

## 82. Re 6M Mach 0.00 (2)
BIGFOIL.COM POLAR EXPORT
NACA63-209 a=0.8
NACA63-209 a=0.8 |  |  |  | Cl Max: | 1.7105 | at alpha= | 17.5 | deg
XFOIL ncrit=9 |  |  |  | L/D Max: | 116.833 | at alpha= | 8 | deg
Re: | 6000000 |  |  | Cd Min: | 0.08199 | at alpha= | 20 | deg
Mach: | 0 |  |  | Cl=0 at alpha= | -1.5709 | deg
|  |  |  | @ Cl=0.1, Cd= | 0.0040727
|  |  |  | @ Cl=0.4, Cd= | 0.0047478
|  |  |  | @ Cl=0.6, Cd= | 0.006482
alpha (deg) | Cl | Cd | Cm | Cl/Cd
-17 | -1.348 | 0.04423 | -0.0457 | -30.4771
-16.5 | -1.3206 | 0.04187 | -0.0468 | -31.5405
-16 | -1.3454 | 0.03429 | -0.0496 | -39.2359
-15.5 | -1.3844 | 0.02884 | -0.0455 | -48.0028
-15 | -1.3883 | 0.02432 | -0.0416 | -57.0847
-14.5 | -1.365 | 0.02108 | -0.0397 | -64.7533
-14 | -1.3289 | 0.01886 | -0.0385 | -70.4613
-13.5 | -1.2879 | 0.01696 | -0.0377 | -75.9375
-13 | -1.2426 | 0.01551 | -0.0372 | -80.1161
-12.5 | -1.1949 | 0.0143 | -0.0369 | -83.5594
-12 | -1.1452 | 0.01327 | -0.0367 | -86.2999
-11.5 | -1.0919 | 0.01242 | -0.0371 | -87.9147
-10.5 | -0.9921 | 0.01129 | -0.0359 | -87.8742
-10 | -0.9394 | 0.01078 | -0.0358 | -87.1429
-9 | -0.8341 | 0.00925 | -0.0356 | -90.173
-8.5 | -0.7801 | 0.00864 | -0.0356 | -90.2894
-8 | -0.7254 | 0.00819 | -0.0357 | -88.5714
-7.5 | -0.6703 | 0.00777 | -0.0358 | -86.2677
-7 | -0.6146 | 0.00742 | -0.036 | -82.8302
-6.5 | -0.5587 | 0.00716 | -0.0363 | -78.0307
-6 | -0.503 | 0.00667 | -0.0364 | -75.4123
-5.5 | -0.4467 | 0.00638 | -0.0367 | -70.0157
-5 | -0.3902 | 0.00615 | -0.037 | -63.4472
-4.5 | -0.3335 | 0.00593 | -0.0373 | -56.2395
-4 | -0.2768 | 0.00572 | -0.0376 | -48.3916
-3.5 | -0.2198 | 0.00556 | -0.0379 | -39.5324
-3 | -0.1628 | 0.00542 | -0.0382 | -30.0369
-2.5 | -0.1057 | 0.00527 | -0.0386 | -20.0569
-2 | -0.0487 | 0.00504 | -0.0389 | -9.6627
-1 | 0.0648 | 0.00429 | -0.0399 | 15.1049
-0.5 | 0.1215 | 0.00394 | -0.0404 | 30.8376
0 | 0.1783 | 0.00373 | -0.0409 | 47.8016
0.5 | 0.2352 | 0.00376 | -0.0413 | 62.5532
1 | 0.292 | 0.00385 | -0.0416 | 75.8442
1.5 | 0.3474 | 0.00433 | -0.0419 | 80.2309
2 | 0.4028 | 0.00477 | -0.0421 | 84.4444
2.5 | 0.4571 | 0.00544 | -0.0423 | 84.0257
3 | 0.5121 | 0.00596 | -0.0424 | 85.9228
3.5 | 0.5675 | 0.00633 | -0.0425 | 89.6524
4 | 0.6231 | 0.00659 | -0.0427 | 94.5524
4.5 | 0.6788 | 0.00683 | -0.0428 | 99.3851
5 | 0.7341 | 0.00711 | -0.0429 | 103.2489
5.5 | 0.7889 | 0.00745 | -0.0429 | 105.8926
6 | 0.8439 | 0.0077 | -0.043 | 109.5974
6.5 | 0.8979 | 0.00801 | -0.0429 | 112.0974
7 | 0.9474 | 0.00822 | -0.0417 | 115.2555
7.5 | 1.0016 | 0.00858 | -0.0417 | 116.7366
8 | 1.055 | 0.00903 | -0.0416 | 116.8328
8.5 | 1.1075 | 0.00958 | -0.0414 | 115.6054
9 | 1.158 | 0.01038 | -0.0408 | 111.5607
9.5 | 1.2099 | 0.01087 | -0.0406 | 111.3063
10 | 1.2606 | 0.01145 | -0.0401 | 110.0961
10.5 | 1.3103 | 0.01211 | -0.0396 | 108.1998
11 | 1.3587 | 0.01288 | -0.0388 | 105.4891
11.5 | 1.4057 | 0.01375 | -0.0379 | 102.2327
12 | 1.4509 | 0.01473 | -0.0368 | 98.4997
12.5 | 1.4935 | 0.01592 | -0.0353 | 93.8128
13 | 1.5333 | 0.01726 | -0.0335 | 88.8355
13.5 | 1.5646 | 0.01931 | -0.0307 | 81.0254
14 | 1.5997 | 0.02063 | -0.0284 | 77.5424
14.5 | 1.6262 | 0.02225 | -0.025 | 73.0876
15 | 1.6488 | 0.02318 | -0.0206 | 71.1303
15.5 | 1.6652 | 0.02477 | -0.0164 | 67.2265
16 | 1.6764 | 0.02705 | -0.0125 | 61.9741
16.5 | 1.6918 | 0.02928 | -0.0097 | 57.7801
17 | 1.7053 | 0.03193 | -0.0075 | 53.4075
17.5 | 1.7105 | 0.03564 | -0.0057 | 47.9938
18 | 1.6953 | 0.04196 | -0.0049 | 40.4028
18.5 | 1.6941 | 0.04744 | -0.0055 | 35.7104
19 | 1.6778 | 0.05552 | -0.0078 | 30.2197
19.5 | 1.6434 | 0.06749 | -0.0131 | 24.3503
20 | 1.6043 | 0.08199 | -0.0212 | 19.567

## 83. Re 6M Mach 0.10 (1)
BIGFOIL.COM POLAR EXPORT
NACA63-209 a=0.8
NACA63-209 a=0.8 |  |  |  | Cl Max: | 0.964 | at alpha= | 9 | deg
JavaFoil+Calcfoil stall+Eppler ext transition |  |  |  | L/D Max: | 128.584 | at alpha= | 7 | deg
Re: | 6000000 |  |  | Cd Min: | 0.0042 | at alpha= | 0.5 | deg
Mach: | 0.1 |  |  | Cl=0 at alpha= | -1.5517 | deg
|  |  |  | @ Cl=0.1, Cd= | 0.0042319
|  |  |  | @ Cl=0.4, Cd= | 0.0043619
|  |  |  | @ Cl=0.6, Cd= | 0.09803
alpha (deg) | Cl | Cd | Cm | Cl/Cd
-14 | -0.441 | 0.09726 | -0.013 | -4.533
-13.5 | -0.466 | 0.09063 | -0.013 | -5.14
-13 | -0.49 | 0.08728 | -0.013 | -5.609
-12.5 | -0.505 | 0.08341 | -0.013 | -6.057
-12 | -0.519 | 0.07739 | -0.013 | -6.712
-11.5 | -0.531 | 0.07155 | -0.014 | -7.428
-11 | -0.539 | 0.06941 | -0.014 | -7.765
-10.5 | -0.544 | 0.06532 | -0.014 | -8.328
-10 | -0.545 | 0.0614 | -0.014 | -8.874
-9.5 | -0.544 | 0.05555 | -0.016 | -9.792
-9 | -0.651 | 0.00993 | -0.03 | -65.626
-8.5 | -0.646 | 0.00847 | -0.031 | -76.18
-8 | -0.624 | 0.00807 | -0.031 | -77.33
-7.5 | -0.597 | 0.00776 | -0.032 | -76.859
-7 | -0.564 | 0.00742 | -0.032 | -75.953
-6.5 | -0.526 | 0.00713 | -0.032 | -73.763
-6 | -0.484 | 0.00686 | -0.033 | -70.505
-5.5 | -0.437 | 0.00666 | -0.033 | -65.637
-5 | -0.388 | 0.00632 | -0.034 | -61.334
-4.5 | -0.336 | 0.00615 | -0.034 | -54.556
-4 | -0.281 | 0.00601 | -0.034 | -46.864
-3.5 | -0.225 | 0.00584 | -0.035 | -38.59
-3 | -0.168 | 0.0057 | -0.035 | -29.534
-2.5 | -0.111 | 0.0056 | -0.035 | -19.743
-2 | -0.052 | 0.00445 | -0.036 | -11.766
-1.5 | 0.006 | 0.00428 | -0.036 | 1.41
-1 | 0.065 | 0.00425 | -0.037 | 15.197
-0.5 | 0.123 | 0.00422 | -0.037 | 29.25
0 | 0.182 | 0.00421 | -0.037 | 43.238
0.5 | 0.24 | 0.0042 | -0.038 | 57.251
1 | 0.299 | 0.00426 | -0.038 | 69.999
1.5 | 0.357 | 0.00431 | -0.038 | 82.78
2 | 0.415 | 0.00438 | -0.039 | 94.599
2.5 | 0.472 | 0.00451 | -0.039 | 104.705
3 | 0.529 | 0.00482 | -0.04 | 109.595
3.5 | 0.584 | 0.0062 | -0.04 | 94.253
4 | 0.638 | 0.00642 | -0.04 | 99.328
4.5 | 0.689 | 0.00598 | -0.041 | 115.391
5 | 0.738 | 0.00616 | -0.041 | 119.774
5.5 | 0.784 | 0.00635 | -0.041 | 123.353
6 | 0.825 | 0.00651 | -0.042 | 126.888
6.5 | 0.863 | 0.00678 | -0.042 | 127.143
7 | 0.895 | 0.00696 | -0.042 | 128.584
7.5 | 0.922 | 0.00958 | -0.043 | 96.171
8 | 0.942 | 0.00993 | -0.043 | 94.933
8.5 | 0.956 | 0.0105 | -0.043 | 91.054
9 | 0.964 | 0.01113 | -0.044 | 86.589
9.5 | 0.956 | 0.01176 | -0.044 | 81.283
10 | 0.937 | 0.01247 | -0.044 | 75.12
10.5 | 0.892 | 0.01519 | -0.043 | 58.704
11 | 0.726 | 0.06615 | -0.025 | 10.976
11.5 | 0.695 | 0.07239 | -0.023 | 9.601
12 | 0.666 | 0.07529 | -0.025 | 8.842
12.5 | 0.631 | 0.08081 | -0.024 | 7.815
13 | 0.596 | 0.08652 | -0.023 | 6.888
13.5 | 0.56 | 0.09302 | -0.023 | 6.025
14 | 0.525 | 0.09803 | -0.023 | 5.357

## 84. Re 6M Mach 0.10 (2)
BIGFOIL.COM POLAR EXPORT
NACA63-209 a=0.8
NACA63-209 a=0.8 |  |  |  | Cl Max: | 1.6602 | at alpha= | 17 | deg
XFOIL ncrit=9 |  |  |  | L/D Max: | 116.566 | at alpha= | 7.5 | deg
Re: | 6000000 |  |  | Cd Min: | 0.12885 | at alpha= | 19.5 | deg
Mach: | 0.1 |  |  | Cl=0 at alpha= | -1.5705 | deg
|  |  |  | @ Cl=0.1, Cd= | 0.00408
|  |  |  | @ Cl=0.4, Cd= | 0.0048484
|  |  |  | @ Cl=0.6, Cd= | 0.006491
alpha (deg) | Cl | Cd | Cm | Cl/Cd
-16 | -1.1799 | 0.05916 | -0.0355 | -19.9442
-15.5 | -1.2759 | 0.03848 | -0.0503 | -33.1575
-15 | -1.2943 | 0.03271 | -0.0509 | -39.5689
-14.5 | -1.3265 | 0.02756 | -0.0453 | -48.1313
-14 | -1.3207 | 0.02249 | -0.0424 | -58.7239
-13.5 | -1.2903 | 0.01928 | -0.0408 | -66.9243
-13 | -1.2493 | 0.01713 | -0.0398 | -72.9305
-12.5 | -1.2033 | 0.01548 | -0.0392 | -77.7326
-12 | -1.1544 | 0.01415 | -0.0387 | -81.583
-11.5 | -1.1008 | 0.01308 | -0.0389 | -84.159
-10.5 | -1.001 | 0.01161 | -0.0372 | -86.2188
-10 | -0.9478 | 0.01101 | -0.0369 | -86.0854
-9 | -0.8406 | 0.00955 | -0.0365 | -88.0209
-8.5 | -0.7864 | 0.0088 | -0.0364 | -89.3636
-8 | -0.7311 | 0.00831 | -0.0364 | -87.9783
-7.5 | -0.6754 | 0.00787 | -0.0364 | -85.8196
-7 | -0.6193 | 0.00748 | -0.0365 | -82.7941
-6.5 | -0.5628 | 0.0072 | -0.0367 | -78.1667
-6 | -0.5066 | 0.00672 | -0.0368 | -75.3869
-5.5 | -0.4498 | 0.00641 | -0.037 | -70.1716
-5 | -0.3929 | 0.00617 | -0.0373 | -63.6791
-4.5 | -0.3358 | 0.00596 | -0.0375 | -56.3423
-4 | -0.2786 | 0.00573 | -0.0378 | -48.6213
-3.5 | -0.2212 | 0.00558 | -0.0381 | -39.6416
-3 | -0.1638 | 0.00543 | -0.0384 | -30.1657
-2.5 | -0.1064 | 0.00527 | -0.0388 | -20.1898
-2 | -0.049 | 0.00505 | -0.0392 | -9.703
-1 | 0.0651 | 0.0043 | -0.0401 | 15.1395
-0.5 | 0.1222 | 0.00394 | -0.0406 | 31.0152
0 | 0.1793 | 0.00373 | -0.0411 | 48.0697
0.5 | 0.2365 | 0.00376 | -0.0415 | 62.8989
1 | 0.2937 | 0.00386 | -0.0418 | 76.0881
1.5 | 0.3494 | 0.00433 | -0.0421 | 80.6928
2.5 | 0.4597 | 0.00546 | -0.0425 | 84.1941
3 | 0.515 | 0.00597 | -0.0426 | 86.2647
3.5 | 0.5707 | 0.00635 | -0.0427 | 89.874
4 | 0.6268 | 0.00662 | -0.0428 | 94.6828
4.5 | 0.6828 | 0.00686 | -0.0429 | 99.5335
5 | 0.7386 | 0.00713 | -0.043 | 103.5905
5.5 | 0.7939 | 0.00748 | -0.0429 | 106.1364
6 | 0.8492 | 0.00774 | -0.0429 | 109.7158
6.5 | 0.9037 | 0.00807 | -0.0428 | 111.9827
7 | 0.9537 | 0.00827 | -0.0416 | 115.3204
7.5 | 1.0083 | 0.00865 | -0.0415 | 116.5665
8 | 1.0621 | 0.00914 | -0.0413 | 116.2035
8.5 | 1.115 | 0.00973 | -0.0409 | 114.594
9 | 1.1663 | 0.0105 | -0.0403 | 111.0762
9.5 | 1.2185 | 0.01103 | -0.0399 | 110.4714
10 | 1.2695 | 0.01169 | -0.0393 | 108.5971
10.5 | 1.3193 | 0.01245 | -0.0385 | 105.9679
11 | 1.3678 | 0.0133 | -0.0375 | 102.8421
11.5 | 1.4145 | 0.01428 | -0.0363 | 99.0546
12 | 1.459 | 0.01545 | -0.0348 | 94.4337
12.5 | 1.4994 | 0.01696 | -0.0328 | 88.408
13 | 1.5308 | 0.01925 | -0.0297 | 79.5221
13.5 | 1.5715 | 0.02022 | -0.0279 | 77.7201
14 | 1.6036 | 0.02174 | -0.025 | 73.7626
14.5 | 1.6152 | 0.02369 | -0.019 | 68.1807
15 | 1.6367 | 0.02498 | -0.0149 | 65.5204
15.5 | 1.6494 | 0.0272 | -0.0109 | 60.6397
16 | 1.6544 | 0.03035 | -0.0073 | 54.5107
16.5 | 1.66 | 0.03388 | -0.0048 | 48.9965
17 | 1.6602 | 0.03837 | -0.0033 | 43.2682
17.5 | 1.6514 | 0.04443 | -0.0032 | 37.1686
18 | 1.6231 | 0.05378 | -0.0055 | 30.1804
18.5 | 1.5975 | 0.06426 | -0.01 | 24.8599
19 | 1.5504 | 0.08006 | -0.019 | 19.3655
19.5 | 1.3698 | 0.12885 | -0.051 | 10.631

## 85. Re 6M Mach 0.25 (1)
BIGFOIL.COM POLAR EXPORT
NACA63-209 a=0.8
NACA63-209 a=0.8 |  |  |  | Cl Max: | 0.919 | at alpha= | 8 | deg
JavaFoil+Calcfoil stall+Eppler ext transition |  |  |  | L/D Max: | 125.563 | at alpha= | 6.5 | deg
Re: | 6000000 |  |  | Cd Min: | 0.00421 | at alpha= | 0.5 | deg
Mach: | 0.25 |  |  | Cl=0 at alpha= | -1.55 | deg
|  |  |  | @ Cl=0.1, Cd= | 0.00425
|  |  |  | @ Cl=0.4, Cd= | 0.09086
|  |  |  | @ Cl=0.6, Cd= | 0.09086
alpha (deg) | Cl | Cd | Cm | Cl/Cd
-12.5 | -0.264 | 0.08193 | -0.014 | -3.218
-12 | -0.314 | 0.07852 | -0.014 | -3.994
-11.5 | -0.358 | 0.07277 | -0.015 | -4.926
-11 | -0.397 | 0.07019 | -0.015 | -5.66
-10.5 | -0.429 | 0.06799 | -0.014 | -6.315
-10 | -0.455 | 0.06338 | -0.014 | -7.184
-9.5 | -0.474 | 0.05956 | -0.015 | -7.962
-9 | -0.487 | 0.05404 | -0.016 | -9.003
-8.5 | -0.489 | 0.05124 | -0.016 | -9.538
-8 | -0.486 | 0.04698 | -0.018 | -10.343
-7.5 | -0.583 | 0.0081 | -0.032 | -72.02
-7 | -0.559 | 0.00768 | -0.033 | -72.839
-6.5 | -0.527 | 0.00735 | -0.033 | -71.794
-6 | -0.489 | 0.00707 | -0.034 | -69.112
-5.5 | -0.445 | 0.00679 | -0.034 | -65.461
-5 | -0.396 | 0.00643 | -0.034 | -61.589
-4.5 | -0.343 | 0.00622 | -0.035 | -55.197
-4 | -0.288 | 0.00608 | -0.035 | -47.468
-3.5 | -0.231 | 0.00588 | -0.036 | -39.348
-3 | -0.173 | 0.00576 | -0.036 | -29.964
-2.5 | -0.113 | 0.0056 | -0.036 | -20.268
-2 | -0.054 | 0.00447 | -0.037 | -12.027
-1.5 | 0.006 | 0.00431 | -0.037 | 1.44
-1 | 0.066 | 0.00425 | -0.038 | 15.63
-0.5 | 0.127 | 0.00425 | -0.038 | 29.842
0 | 0.187 | 0.00422 | -0.038 | 44.288
0.5 | 0.247 | 0.00421 | -0.039 | 58.698
1 | 0.307 | 0.00424 | -0.039 | 72.33
1.5 | 0.367 | 0.00431 | -0.04 | 84.938
2 | 0.426 | 0.00438 | -0.04 | 97.144
2.5 | 0.485 | 0.00452 | -0.04 | 107.137
3 | 0.543 | 0.0049 | -0.041 | 110.706
3.5 | 0.6 | 0.00624 | -0.041 | 96.189
4 | 0.654 | 0.00592 | -0.041 | 110.489
4.5 | 0.706 | 0.0061 | -0.042 | 115.739
5 | 0.754 | 0.00623 | -0.042 | 121.123
5.5 | 0.798 | 0.00642 | -0.043 | 124.274
6 | 0.837 | 0.0067 | -0.043 | 125.015
6.5 | 0.87 | 0.00693 | -0.043 | 125.563
7 | 0.895 | 0.00953 | -0.044 | 93.927
7.5 | 0.912 | 0.01006 | -0.044 | 90.595
8 | 0.919 | 0.01049 | -0.044 | 87.571
8.5 | 0.916 | 0.01113 | -0.045 | 82.294
9 | 0.9 | 0.01194 | -0.045 | 75.347
9.5 | 0.846 | 0.01388 | -0.044 | 60.991
10 | 0.663 | 0.06115 | -0.024 | 10.834
10.5 | 0.608 | 0.06673 | -0.023 | 9.11
11 | 0.546 | 0.07242 | -0.022 | 7.541
11.5 | 0.477 | 0.07775 | -0.022 | 6.139
12 | 0.402 | 0.08421 | -0.022 | 4.777
12.5 | 0.322 | 0.08743 | -0.023 | 3.682
13 | 0.231 | 0.09086 | -0.023 | 2.537

## 86. Re 6M Mach 0.25 (2)
BIGFOIL.COM POLAR EXPORT
NACA63-209 a=0.8
NACA63-209 a=0.8 |  |  |  | Cl Max: | 1.3999 | at alpha= | 11.5 | deg
XFOIL ncrit=9 |  |  |  | L/D Max: | 114.508 | at alpha= | 7 | deg
Re: | 6000000 |  |  | Cd Min: | 0.21026 | at alpha= | 16.5 | deg
Mach: | 0.25 |  |  | Cl=0 at alpha= | -1.5711 | deg
|  |  |  | @ Cl=0.1, Cd= | 0.004128
|  |  |  | @ Cl=0.4, Cd= | 0.0046917
|  |  |  | @ Cl=0.6, Cd= | 0.0065096
alpha (deg) | Cl | Cd | Cm | Cl/Cd
-15.5 | -0.6634 | 0.18593 | 0.0347 | -3.568
-15 | -0.6505 | 0.17684 | 0.0301 | -3.6785
-14.5 | -0.6417 | 0.16618 | 0.0251 | -3.8615
-14 | -0.6322 | 0.15651 | 0.0203 | -4.0394
-13.5 | -0.6336 | 0.14364 | 0.0143 | -4.411
-13 | -0.6173 | 0.13708 | 0.0105 | -4.5032
-12.5 | -0.6136 | 0.12687 | 0.0055 | -4.8364
-12 | -0.7473 | 0.0857 | -0.0176 | -8.72
-11.5 | -0.8307 | 0.05593 | -0.0419 | -14.8525
-11 | -0.8987 | 0.04392 | -0.0487 | -20.4622
-10.5 | -0.9933 | 0.02395 | -0.0475 | -41.4739
-9.5 | -0.9296 | 0.01362 | -0.0434 | -68.2526
-9 | -0.8758 | 0.01185 | -0.0423 | -73.9072
-8.5 | -0.8187 | 0.01075 | -0.0414 | -76.1581
-8 | -0.7631 | 0.00928 | -0.0405 | -82.2306
-7.5 | -0.7041 | 0.00865 | -0.04 | -81.3988
-7 | -0.6452 | 0.00802 | -0.0396 | -80.4489
-6.5 | -0.5859 | 0.00751 | -0.0393 | -78.016
-6 | -0.5263 | 0.00715 | -0.0392 | -73.6084
-5.5 | -0.4673 | 0.0066 | -0.039 | -70.803
-5 | -0.4078 | 0.00631 | -0.039 | -64.6276
-4.5 | -0.3481 | 0.00608 | -0.0391 | -57.2533
-4 | -0.2886 | 0.00581 | -0.0393 | -49.673
-3.5 | -0.2291 | 0.00566 | -0.0395 | -40.477
-3 | -0.1695 | 0.00546 | -0.0397 | -31.044
-2.5 | -0.11 | 0.00531 | -0.04 | -20.7156
-2 | -0.0507 | 0.00512 | -0.0403 | -9.9023
-1.5 | 0.0084 | 0.00475 | -0.0408 | 1.7684
-1 | 0.0672 | 0.00434 | -0.0413 | 15.4839
-0.5 | 0.126 | 0.00396 | -0.0418 | 31.8182
0 | 0.1849 | 0.00375 | -0.0423 | 49.3067
0.5 | 0.244 | 0.00377 | -0.0427 | 64.7215
1.5 | 0.3604 | 0.00436 | -0.0432 | 82.6606
2 | 0.4177 | 0.00484 | -0.0434 | 86.3017
2.5 | 0.474 | 0.00556 | -0.0435 | 85.2518
3 | 0.531 | 0.00609 | -0.0435 | 87.1921
3.5 | 0.5889 | 0.00646 | -0.0435 | 91.161
4 | 0.6471 | 0.00672 | -0.0435 | 96.2946
4.5 | 0.7053 | 0.00701 | -0.0435 | 100.6134
5 | 0.7634 | 0.0073 | -0.0433 | 104.5753
5.5 | 0.8212 | 0.00764 | -0.0431 | 107.4869
6 | 0.8789 | 0.008 | -0.0428 | 109.8625
6.5 | 0.9355 | 0.00848 | -0.0422 | 110.3184
7 | 0.9882 | 0.00863 | -0.0406 | 114.5075
7.5 | 1.0454 | 0.00916 | -0.04 | 114.1266
8 | 1.1009 | 0.00994 | -0.039 | 110.7545
8.5 | 1.1553 | 0.0108 | -0.0378 | 106.9722
9 | 1.2093 | 0.01169 | -0.0364 | 103.4474
9.5 | 1.261 | 0.01288 | -0.0346 | 97.9037
10 | 1.3106 | 0.01426 | -0.0325 | 91.9074
10.5 | 1.357 | 0.01597 | -0.0299 | 84.9718
11 | 1.3969 | 0.01832 | -0.0266 | 76.25
11.5 | 1.3999 | 0.02446 | -0.02 | 57.2322
12 | 1.388 | 0.02955 | -0.0119 | 46.9712
12.5 | 1.3411 | 0.03655 | -0.0039 | 36.6922
13 | 1.2987 | 0.0451 | -0.0017 | 28.796
13.5 | 1.2684 | 0.05432 | -0.0038 | 23.3505
14 | 1.2176 | 0.06899 | -0.0122 | 17.6489
14.5 | 1.1549 | 0.09185 | -0.0292 | 12.5738
15.5 | 1.0796 | 0.13361 | -0.0543 | 8.0802
16.5 | 0.9218 | 0.21026 | -0.0973 | 4.3841

## 87. Re 6M Mach 0.50 (1)
BIGFOIL.COM POLAR EXPORT
NACA63-209 a=0.8
NACA63-209 a=0.8 |  |  |  | Cl Max: | 1.123 | at alpha= | 20 | deg
JavaFoil+Calcfoil stall+Eppler ext transition |  |  |  | L/D Max: | 118.137 | at alpha= | 4.5 | deg
Re: | 6000000 |  |  | Cd Min: | 0.00424 | at alpha= | -0.5 | deg
Mach: | 0.5 |  |  | Cl=0 at alpha= | -1.5522 | deg
|  |  |  | @ Cl=0.1, Cd= | 0.0042647
|  |  |  | @ Cl=0.4, Cd= | 0.0043545
|  |  |  | @ Cl=0.6, Cd= | 0.0057814
alpha (deg) | Cl | Cd | Cm | Cl/Cd
-20 | -0.986 | 0.1547 | -0.015 | -6.377
-19.5 | -0.963 | 0.15264 | -0.016 | -6.31
-19 | -0.936 | 0.14418 | -0.016 | -6.49
-18.5 | -0.908 | 0.14008 | -0.016 | -6.479
-18 | -0.88 | 0.13412 | -0.015 | -6.559
-17.5 | -0.853 | 0.14302 | -0.015 | -5.961
-17 | -0.827 | 0.12542 | -0.016 | -6.595
-16.5 | -0.801 | 0.1229 | -0.016 | -6.52
-16 | -0.773 | 0.11971 | -0.016 | -6.459
-15.5 | -0.747 | 0.11118 | -0.016 | -6.716
-15 | -0.72 | 0.10336 | -0.016 | -6.968
-14.5 | -0.694 | 0.09553 | -0.016 | -7.263
-14 | -0.667 | 0.10288 | -0.016 | -6.48
-13.5 | -0.64 | 0.09552 | -0.016 | -6.699
-13 | -0.614 | 0.08724 | -0.017 | -7.034
-12.5 | -0.588 | 0.08021 | -0.017 | -7.331
-12 | -0.563 | 0.07366 | -0.018 | -7.638
-11.5 | -0.533 | 0.07865 | -0.017 | -6.773
-11 | -0.505 | 0.07564 | -0.016 | -6.682
-10.5 | -0.479 | 0.06696 | -0.017 | -7.16
-10 | -0.455 | 0.06078 | -0.019 | -7.481
-9.5 | -0.465 | 0.03023 | -0.029 | -15.373
-9 | -0.482 | 0.01175 | -0.034 | -40.979
-8.5 | -0.371 | 0.058 | -0.016 | -6.4
-8 | -0.345 | 0.05189 | -0.017 | -6.647
-7.5 | -0.319 | 0.04707 | -0.019 | -6.778
-7 | -0.346 | 0.01139 | -0.035 | -30.381
-6.5 | -0.265 | 0.04292 | -0.018 | -6.173
-6 | -0.238 | 0.04098 | -0.017 | -5.797
-5.5 | -0.341 | 0.03787 | -0.019 | -8.998
-5 | -0.412 | 0.007 | -0.038 | -58.88
-4.5 | -0.371 | 0.00663 | -0.039 | -55.988
-4 | -0.317 | 0.00637 | -0.039 | -49.774
-3.5 | -0.256 | 0.00608 | -0.04 | -42.105
-3 | -0.192 | 0.00591 | -0.04 | -32.491
-2.5 | -0.126 | 0.00573 | -0.041 | -22.081
-2 | -0.06 | 0.0056 | -0.041 | -10.724
-1.5 | 0.007 | 0.00435 | -0.042 | 1.592
-1 | 0.074 | 0.00428 | -0.042 | 17.33
-0.5 | 0.142 | 0.00424 | -0.042 | 33.451
0 | 0.209 | 0.00424 | -0.043 | 49.245
0.5 | 0.276 | 0.00425 | -0.043 | 64.924
1 | 0.343 | 0.00432 | -0.044 | 79.297
1.5 | 0.409 | 0.00436 | -0.044 | 93.899
2 | 0.476 | 0.00448 | -0.045 | 106.092
2.5 | 0.541 | 0.00477 | -0.045 | 113.362
3 | 0.604 | 0.00585 | -0.045 | 103.294
3.5 | 0.666 | 0.00606 | -0.046 | 109.926
4 | 0.722 | 0.00622 | -0.046 | 116.031
4.5 | 0.77 | 0.00652 | -0.047 | 118.137
5 | 0.804 | 0.00906 | -0.047 | 88.723
5.5 | 0.812 | 0.00977 | -0.047 | 83.113
6 | 0.743 | 0.01025 | -0.048 | 72.47
6.5 | 0.525 | 0.01096 | -0.048 | 47.915
7 | 0.451 | 0.04735 | -0.022 | 9.522
7.5 | 0.588 | 0.01194 | -0.049 | 49.217
8 | 0.615 | 0.01309 | -0.049 | 46.973
8.5 | 0.529 | 0.05579 | -0.025 | 9.489
9 | 0.555 | 0.05983 | -0.025 | 9.279
9.5 | 0.705 | 0.01517 | -0.05 | 46.472
10 | 0.614 | 0.06056 | -0.03 | 10.131
10.5 | 0.633 | 0.06911 | -0.027 | 9.166
11 | 0.658 | 0.07903 | -0.025 | 8.321
11.5 | 0.741 | 0.04323 | -0.043 | 17.151
12 | 0.715 | 0.07625 | -0.031 | 9.375
12.5 | 0.737 | 0.08503 | -0.029 | 8.666
13 | 0.761 | 0.09299 | -0.028 | 8.185
13.5 | 0.787 | 0.09001 | -0.029 | 8.744
14 | 0.812 | 0.09713 | -0.029 | 8.361
14.5 | 0.837 | 0.10319 | -0.029 | 8.115
15 | 0.865 | 0.10958 | -0.031 | 7.894
15.5 | 0.891 | 0.11824 | -0.032 | 7.535
16 | 0.913 | 0.12116 | -0.031 | 7.538
16.5 | 0.938 | 0.12483 | -0.031 | 7.518
17 | 0.966 | 0.12834 | -0.033 | 7.524
17.5 | 0.994 | 0.1332 | -0.034 | 7.465
18 | 1.015 | 0.1377 | -0.033 | 7.37
18.5 | 1.04 | 0.14074 | -0.033 | 7.388
19 | 1.066 | 0.1463 | -0.035 | 7.29
19.5 | 1.094 | 0.14909 | -0.036 | 7.34
20 | 1.123 | 0.15353 | -0.037 | 7.316

## 88. Re 6M Mach 0.50 (2)
BIGFOIL.COM POLAR EXPORT
NACA63-209 a=0.8
NACA63-209 a=0.8 |  |  |  | Cl Max: | 1.043 | at alpha= | 7 | deg
XFOIL ncrit=9 |  |  |  | L/D Max: | 106.732 | at alpha= | 5 | deg
Re: | 6000000 |  |  | Cd Min: | 0.14175 | at alpha= | 12 | deg
Mach: | 0.5 |  |  | Cl=0 at alpha= | -99 | deg
|  |  |  | @ Cl=0.1, Cd= | 0.00382
|  |  |  | @ Cl=0.4, Cd= | 0.0044861
|  |  |  | @ Cl=0.6, Cd= | 0.0065252
alpha (deg) | Cl | Cd | Cm | Cl/Cd
0 | 0.2101 | 0.00382 | -0.0475 | 55
0.5 | 0.2774 | 0.00384 | -0.0479 | 72.2396
1 | 0.3445 | 0.00398 | -0.0482 | 86.5578
2 | 0.4739 | 0.00516 | -0.0482 | 91.8411
2.5 | 0.5374 | 0.00599 | -0.0479 | 89.7162
3 | 0.6029 | 0.00655 | -0.0474 | 92.0458
3.5 | 0.6704 | 0.00688 | -0.0469 | 97.4419
4 | 0.7384 | 0.00724 | -0.0461 | 101.989
4.5 | 0.8068 | 0.00765 | -0.045 | 105.4641
5 | 0.8752 | 0.0082 | -0.0433 | 106.7317
5.5 | 0.9426 | 0.00898 | -0.041 | 104.9666
6 | 0.9997 | 0.01101 | -0.0366 | 90.7993
6.5 | 1.0316 | 0.01695 | -0.0296 | 60.8614
7 | 1.043 | 0.02453 | -0.022 | 42.5194
7.5 | 1.0376 | 0.03212 | -0.0151 | 32.3039
8 | 1.0052 | 0.03862 | -0.007 | 26.028
8.5 | 0.968 | 0.04623 | -0.0046 | 20.9388
9 | 0.932 | 0.05656 | -0.009 | 16.4781
9.5 | 0.9006 | 0.07031 | -0.0194 | 12.809
10 | 0.8847 | 0.08714 | -0.0323 | 10.1526
10.5 | 0.8696 | 0.1019 | -0.0419 | 8.5339
11 | 0.8609 | 0.11539 | -0.0502 | 7.4608
11.5 | 0.8554 | 0.12881 | -0.0582 | 6.6408
12 | 0.8555 | 0.14175 | -0.0656 | 6.0353

## 89. Re 7M Mach 0.00 (1)
BIGFOIL.COM POLAR EXPORT
NACA63-209 a=0.8
NACA63-209 a=0.8 |  |  |  | Cl Max: | 0.971 | at alpha= | 9 | deg
JavaFoil+Calcfoil stall+Eppler ext transition |  |  |  | L/D Max: | 131.279 | at alpha= | 7.5 | deg
Re: | 7000000 |  |  | Cd Min: | 0.00419 | at alpha= | 0 | deg
Mach: | 0 |  |  | Cl=0 at alpha= | -1.5517 | deg
|  |  |  | @ Cl=0.1, Cd= | 0.0042217
|  |  |  | @ Cl=0.4, Cd= | 0.0043621
|  |  |  | @ Cl=0.6, Cd= | 0.09505
alpha (deg) | Cl | Cd | Cm | Cl/Cd
-14 | -0.477 | 0.09563 | -0.013 | -4.987
-13.5 | -0.499 | 0.09004 | -0.013 | -5.537
-13 | -0.519 | 0.08539 | -0.013 | -6.074
-12.5 | -0.531 | 0.08155 | -0.013 | -6.516
-12 | -0.542 | 0.07667 | -0.014 | -7.072
-11.5 | -0.551 | 0.07091 | -0.014 | -7.767
-11 | -0.555 | 0.06861 | -0.014 | -8.095
-10.5 | -0.557 | 0.06466 | -0.014 | -8.62
-10 | -0.556 | 0.06064 | -0.015 | -9.163
-9.5 | -0.664 | 0.0106 | -0.029 | -62.709
-9 | -0.668 | 0.00863 | -0.03 | -77.472
-8.5 | -0.65 | 0.00825 | -0.031 | -78.81
-8 | -0.627 | 0.00796 | -0.031 | -78.751
-7.5 | -0.598 | 0.00753 | -0.031 | -79.392
-7 | -0.564 | 0.00723 | -0.032 | -78.039
-6.5 | -0.525 | 0.007 | -0.032 | -74.986
-6 | -0.482 | 0.00674 | -0.033 | -71.626
-5.5 | -0.436 | 0.00656 | -0.033 | -66.502
-5 | -0.386 | 0.00637 | -0.033 | -60.642
-4.5 | -0.334 | 0.00604 | -0.034 | -55.326
-4 | -0.28 | 0.0059 | -0.034 | -47.47
-3.5 | -0.224 | 0.00577 | -0.034 | -38.847
-3 | -0.167 | 0.00563 | -0.035 | -29.76
-2.5 | -0.11 | 0.00548 | -0.035 | -20.075
-2 | -0.052 | 0.00454 | -0.036 | -11.466
-1.5 | 0.006 | 0.0043 | -0.036 | 1.397
-1 | 0.064 | 0.00424 | -0.036 | 15.177
-0.5 | 0.123 | 0.00421 | -0.037 | 29.128
0 | 0.181 | 0.00419 | -0.037 | 43.175
0.5 | 0.239 | 0.00422 | -0.038 | 56.67
1 | 0.297 | 0.00425 | -0.038 | 69.907
1.5 | 0.355 | 0.0043 | -0.038 | 82.581
2 | 0.413 | 0.00438 | -0.039 | 94.101
2.5 | 0.47 | 0.00459 | -0.039 | 102.291
3 | 0.526 | 0.00491 | -0.039 | 107.056
3.5 | 0.582 | 0.00606 | -0.04 | 95.923
4 | 0.635 | 0.00628 | -0.04 | 101.179
4.5 | 0.686 | 0.00587 | -0.04 | 116.901
5 | 0.735 | 0.00599 | -0.041 | 122.797
5.5 | 0.781 | 0.00617 | -0.041 | 126.67
6 | 0.823 | 0.00638 | -0.042 | 128.921
6.5 | 0.861 | 0.00656 | -0.042 | 131.212
7 | 0.894 | 0.00682 | -0.042 | 131.113
7.5 | 0.922 | 0.00702 | -0.043 | 131.279
8 | 0.945 | 0.00962 | -0.043 | 98.215
8.5 | 0.961 | 0.01015 | -0.043 | 94.656
9 | 0.971 | 0.01068 | -0.044 | 91.002
9.5 | 0.967 | 0.01127 | -0.044 | 85.801
10 | 0.954 | 0.01189 | -0.044 | 80.266
10.5 | 0.93 | 0.01289 | -0.044 | 72.122
11 | 0.866 | 0.0192 | -0.042 | 45.076
11.5 | 0.727 | 0.06677 | -0.027 | 10.886
12 | 0.699 | 0.07163 | -0.027 | 9.753
12.5 | 0.667 | 0.07748 | -0.026 | 8.607
13 | 0.636 | 0.0828 | -0.025 | 7.675
13.5 | 0.603 | 0.08932 | -0.024 | 6.746
14 | 0.57 | 0.09505 | -0.024 | 6.001

## 90. Re 7M Mach 0.00 (2)
BIGFOIL.COM POLAR EXPORT
NACA63-209 a=0.8
NACA63-209 a=0.8 |  |  |  | Cl Max: | 1.7432 | at alpha= | 17.5 | deg
XFOIL ncrit=9 |  |  |  | L/D Max: | 121.208 | at alpha= | 7.5 | deg
Re: | 7000000 |  |  | Cd Min: | 0.07121 | at alpha= | 20 | deg
Mach: | 0 |  |  | Cl=0 at alpha= | -1.5703 | deg
|  |  |  | @ Cl=0.1, Cd= | 0.0041225
|  |  |  | @ Cl=0.4, Cd= | 0.0048199
|  |  |  | @ Cl=0.6, Cd= | 0.0063482
alpha (deg) | Cl | Cd | Cm | Cl/Cd
-17.5 | -1.4149 | 0.04142 | -0.0479 | -34.1598
-17 | -1.4422 | 0.03355 | -0.0506 | -42.9866
-16.5 | -1.4034 | 0.033 | -0.0503 | -42.5273
-16 | -1.4423 | 0.02778 | -0.0456 | -51.9186
-15.5 | -1.4269 | 0.02536 | -0.0426 | -56.2658
-15 | -1.3959 | 0.02351 | -0.0411 | -59.3747
-14.5 | -1.3633 | 0.02136 | -0.0397 | -63.8249
-14 | -1.3313 | 0.01858 | -0.0384 | -71.6523
-13.5 | -1.2913 | 0.0165 | -0.0375 | -78.2606
-13 | -1.2462 | 0.01495 | -0.0369 | -83.3579
-12.5 | -1.1986 | 0.01365 | -0.0366 | -87.8095
-12 | -1.1456 | 0.01256 | -0.0371 | -91.2102
-11.5 | -1.0989 | 0.01182 | -0.036 | -92.9695
-11 | -1.0484 | 0.0112 | -0.0355 | -93.6071
-10.5 | -0.9958 | 0.01069 | -0.0354 | -93.1525
-10 | -0.9426 | 0.0102 | -0.0354 | -92.4118
-9.5 | -0.8887 | 0.00976 | -0.0354 | -91.0553
-9 | -0.8353 | 0.00908 | -0.0354 | -91.9934
-8.5 | -0.7815 | 0.00838 | -0.0354 | -93.2578
-8 | -0.7268 | 0.00787 | -0.0355 | -92.3507
-7.5 | -0.6715 | 0.00746 | -0.0357 | -90.0134
-7 | -0.6158 | 0.00714 | -0.0359 | -86.2465
-6.5 | -0.5597 | 0.00689 | -0.0361 | -81.2337
-6 | -0.5037 | 0.00651 | -0.0363 | -77.3733
-5.5 | -0.4474 | 0.00621 | -0.0366 | -72.0451
-5 | -0.3908 | 0.00598 | -0.0369 | -65.3512
-4.5 | -0.334 | 0.00581 | -0.0372 | -57.4871
-4 | -0.2772 | 0.00559 | -0.0375 | -49.5886
-3.5 | -0.2202 | 0.00545 | -0.0379 | -40.4037
-3 | -0.1632 | 0.0053 | -0.0382 | -30.7925
-2.5 | -0.106 | 0.00516 | -0.0385 | -20.5426
-2 | -0.0489 | 0.00497 | -0.0389 | -9.839
-1.5 | 0.008 | 0.00469 | -0.0394 | 1.7058
-1 | 0.0647 | 0.00434 | -0.0398 | 14.9078
-0.5 | 0.1215 | 0.00399 | -0.0404 | 30.4511
0.5 | 0.2351 | 0.00378 | -0.0413 | 62.1958
1 | 0.292 | 0.00386 | -0.0416 | 75.6477
1.5 | 0.3471 | 0.00441 | -0.0419 | 78.7075
2 | 0.4026 | 0.00484 | -0.0421 | 83.1818
2.5 | 0.4573 | 0.00542 | -0.0423 | 84.3727
3.5 | 0.5682 | 0.0062 | -0.0426 | 91.6452
4 | 0.624 | 0.00646 | -0.0428 | 96.5944
4.5 | 0.6797 | 0.00669 | -0.0429 | 101.5994
5 | 0.7352 | 0.00694 | -0.043 | 105.9366
5.5 | 0.7903 | 0.00725 | -0.0431 | 109.0069
6 | 0.8453 | 0.00752 | -0.0432 | 112.4069
6.5 | 0.8996 | 0.00786 | -0.0431 | 114.4529
7 | 0.9531 | 0.00817 | -0.043 | 116.6585
7.5 | 1.0036 | 0.00828 | -0.0421 | 121.2077
8 | 1.057 | 0.00875 | -0.042 | 120.8
8.5 | 1.1095 | 0.00932 | -0.0417 | 119.0451
9 | 1.1611 | 0.00995 | -0.0413 | 116.6935
9.5 | 1.2132 | 0.01042 | -0.0411 | 116.4299
10 | 1.2642 | 0.01099 | -0.0407 | 115.0318
10.5 | 1.3141 | 0.01164 | -0.0401 | 112.8952
11 | 1.3627 | 0.01242 | -0.0394 | 109.7182
11.5 | 1.4097 | 0.0133 | -0.0385 | 105.9925
12 | 1.4549 | 0.01433 | -0.0374 | 101.5283
12.5 | 1.4973 | 0.01559 | -0.0358 | 96.0423
13 | 1.5352 | 0.0172 | -0.0338 | 89.2558
13.5 | 1.5778 | 0.01806 | -0.0324 | 87.3643
14 | 1.6155 | 0.01925 | -0.0305 | 83.9221
14.5 | 1.6483 | 0.02064 | -0.0279 | 79.8595
15 | 1.679 | 0.0216 | -0.0248 | 77.7315
15.5 | 1.6949 | 0.02292 | -0.0197 | 73.9485
16 | 1.7086 | 0.02476 | -0.0153 | 69.0065
16.5 | 1.7243 | 0.02675 | -0.012 | 64.4598
17 | 1.7376 | 0.02918 | -0.0092 | 59.5476
17.5 | 1.7432 | 0.03255 | -0.0067 | 53.5545
18 | 1.7385 | 0.03734 | -0.005 | 46.5587
18.5 | 1.7363 | 0.04244 | -0.0046 | 40.9119
19 | 1.7205 | 0.04979 | -0.0058 | 34.5551
19.5 | 1.7028 | 0.05838 | -0.0087 | 29.1675
20 | 1.6653 | 0.07121 | -0.0148 | 23.3858

## 91. Re 7M Mach 0.10 (1)
BIGFOIL.COM POLAR EXPORT
NACA63-209 a=0.8
NACA63-209 a=0.8 |  |  |  | Cl Max: | 0.965 | at alpha= | 9 | deg
JavaFoil+Calcfoil stall+Eppler ext transition |  |  |  | L/D Max: | 131.447 | at alpha= | 7 | deg
Re: | 7000000 |  |  | Cd Min: | 0.0042 | at alpha= | -0.5 | deg
Mach: | 0.1 |  |  | Cl=0 at alpha= | -1.5517 | deg
|  |  |  | @ Cl=0.1, Cd= | 0.0042079
|  |  |  | @ Cl=0.4, Cd= | 0.0043615
|  |  |  | @ Cl=0.6, Cd= | 0.09752
alpha (deg) | Cl | Cd | Cm | Cl/Cd
-14 | -0.441 | 0.09504 | -0.013 | -4.64
-13.5 | -0.466 | 0.09082 | -0.013 | -5.133
-13 | -0.49 | 0.08561 | -0.013 | -5.721
-12.5 | -0.505 | 0.08169 | -0.013 | -6.188
-12 | -0.52 | 0.07682 | -0.014 | -6.763
-11.5 | -0.532 | 0.07123 | -0.015 | -7.468
-11 | -0.539 | 0.06913 | -0.014 | -7.801
-10.5 | -0.544 | 0.06503 | -0.014 | -8.37
-10 | -0.545 | 0.06103 | -0.015 | -8.935
-9.5 | -0.546 | 0.05382 | -0.017 | -10.149
-9 | -0.661 | 0.0088 | -0.03 | -75.108
-8.5 | -0.646 | 0.00829 | -0.031 | -77.855
-8 | -0.624 | 0.00791 | -0.031 | -78.953
-7.5 | -0.597 | 0.00758 | -0.032 | -78.695
-7 | -0.564 | 0.0073 | -0.032 | -77.231
-6.5 | -0.526 | 0.007 | -0.032 | -75.094
-6 | -0.484 | 0.0068 | -0.033 | -71.13
-5.5 | -0.437 | 0.00656 | -0.033 | -66.65
-5 | -0.388 | 0.0064 | -0.034 | -60.657
-4.5 | -0.336 | 0.00607 | -0.034 | -55.263
-4 | -0.281 | 0.00592 | -0.034 | -47.532
-3.5 | -0.225 | 0.00578 | -0.035 | -39.027
-3 | -0.168 | 0.00561 | -0.035 | -29.992
-2.5 | -0.111 | 0.00552 | -0.035 | -20.018
-2 | -0.052 | 0.00455 | -0.036 | -11.501
-1.5 | 0.006 | 0.00434 | -0.036 | 1.392
-1 | 0.065 | 0.00422 | -0.037 | 15.301
-0.5 | 0.123 | 0.0042 | -0.037 | 29.398
0 | 0.182 | 0.00421 | -0.037 | 43.219
0.5 | 0.24 | 0.0042 | -0.038 | 57.194
1 | 0.299 | 0.00423 | -0.038 | 70.521
1.5 | 0.357 | 0.00428 | -0.038 | 83.301
2 | 0.415 | 0.00439 | -0.039 | 94.344
2.5 | 0.472 | 0.00464 | -0.039 | 101.755
3 | 0.529 | 0.00488 | -0.04 | 108.207
3.5 | 0.584 | 0.00608 | -0.04 | 96.131
4 | 0.638 | 0.00627 | -0.04 | 101.688
4.5 | 0.69 | 0.00587 | -0.041 | 117.491
5 | 0.738 | 0.00605 | -0.041 | 122.064
5.5 | 0.784 | 0.00623 | -0.041 | 125.735
6 | 0.825 | 0.00637 | -0.042 | 129.61
6.5 | 0.863 | 0.00664 | -0.042 | 129.838
7 | 0.895 | 0.00681 | -0.042 | 131.447
7.5 | 0.922 | 0.00707 | -0.043 | 130.327
8 | 0.943 | 0.00966 | -0.043 | 97.581
8.5 | 0.957 | 0.01027 | -0.043 | 93.181
9 | 0.965 | 0.01078 | -0.044 | 89.514
9.5 | 0.957 | 0.01143 | -0.044 | 83.693
10 | 0.939 | 0.01212 | -0.044 | 77.467
10.5 | 0.907 | 0.01332 | -0.044 | 68.054
11 | 0.734 | 0.06107 | -0.029 | 12.023
11.5 | 0.699 | 0.06924 | -0.026 | 10.1
12 | 0.667 | 0.07381 | -0.026 | 9.042
12.5 | 0.632 | 0.0794 | -0.025 | 7.964
13 | 0.597 | 0.08533 | -0.024 | 6.993
13.5 | 0.561 | 0.09133 | -0.024 | 6.142
14 | 0.525 | 0.09752 | -0.023 | 5.388

## 92. Re 7M Mach 0.10 (2)
BIGFOIL.COM POLAR EXPORT
NACA63-209 a=0.8
NACA63-209 a=0.8 |  |  |  | Cl Max: | 1.7 | at alpha= | 17 | deg
XFOIL ncrit=9 |  |  |  | L/D Max: | 120.861 | at alpha= | 7.5 | deg
Re: | 7000000 |  |  | Cd Min: | 0.11217 | at alpha= | 20 | deg
Mach: | 0.1 |  |  | Cl=0 at alpha= | -1.5699 | deg
|  |  |  | @ Cl=0.1, Cd= | 0.0041261
|  |  |  | @ Cl=0.4, Cd= | 0.0048168
|  |  |  | @ Cl=0.6, Cd= | 0.0063519
alpha (deg) | Cl | Cd | Cm | Cl/Cd
-16 | -1.3504 | 0.03553 | -0.0522 | -38.0073
-15.5 | -1.3818 | 0.02974 | -0.0505 | -46.4627
-15 | -1.3788 | 0.02721 | -0.0459 | -50.6725
-14.5 | -1.3545 | 0.02465 | -0.0439 | -54.9493
-14 | -1.3182 | 0.02286 | -0.0425 | -57.664
-13.5 | -1.2918 | 0.01913 | -0.0407 | -67.5274
-13 | -1.253 | 0.01657 | -0.0396 | -75.6186
-12.5 | -1.2075 | 0.01479 | -0.0388 | -81.643
-12 | -1.1559 | 0.01334 | -0.0389 | -86.6492
-11.5 | -1.1085 | 0.01241 | -0.0377 | -89.3231
-11 | -1.058 | 0.0116 | -0.037 | -91.2069
-10.5 | -1.0051 | 0.01097 | -0.0367 | -91.6226
-10 | -0.9512 | 0.0104 | -0.0365 | -91.4615
-9.5 | -0.8966 | 0.00991 | -0.0364 | -90.4743
-9 | -0.8415 | 0.00949 | -0.0364 | -88.6723
-8.5 | -0.7879 | 0.00856 | -0.0362 | -92.0444
-8 | -0.7326 | 0.00799 | -0.0362 | -91.6896
-7.5 | -0.6767 | 0.00755 | -0.0363 | -89.6291
-7 | -0.6205 | 0.00719 | -0.0364 | -86.3004
-6.5 | -0.5639 | 0.00692 | -0.0366 | -81.4884
-6 | -0.5073 | 0.00656 | -0.0367 | -77.3323
-5.5 | -0.4505 | 0.00624 | -0.0369 | -72.1955
-5 | -0.3935 | 0.006 | -0.0372 | -65.5833
-4.5 | -0.3362 | 0.00584 | -0.0375 | -57.5685
-4 | -0.279 | 0.0056 | -0.0378 | -49.8214
-3.5 | -0.2216 | 0.00547 | -0.0381 | -40.5119
-3 | -0.1642 | 0.0053 | -0.0384 | -30.9811
-2.5 | -0.1067 | 0.00517 | -0.0388 | -20.6383
-2 | -0.0492 | 0.00498 | -0.0391 | -9.8795
-1.5 | 0.008 | 0.00469 | -0.0396 | 1.7058
-0.5 | 0.1222 | 0.00399 | -0.0406 | 30.6266
0 | 0.1793 | 0.00374 | -0.0411 | 47.9412
0.5 | 0.2365 | 0.00378 | -0.0415 | 62.5661
1 | 0.2937 | 0.00386 | -0.0418 | 76.0881
2 | 0.4048 | 0.00486 | -0.0423 | 83.2922
2.5 | 0.4599 | 0.00544 | -0.0425 | 84.5404
3 | 0.5155 | 0.0059 | -0.0426 | 87.3729
3.5 | 0.5714 | 0.00623 | -0.0428 | 91.7175
4 | 0.6277 | 0.00647 | -0.0429 | 97.017
4.5 | 0.6838 | 0.00671 | -0.043 | 101.9076
5 | 0.7397 | 0.00697 | -0.0431 | 106.1263
5.5 | 0.7952 | 0.00728 | -0.0431 | 109.2308
6 | 0.8506 | 0.00756 | -0.0432 | 112.5132
6.5 | 0.9054 | 0.00793 | -0.0431 | 114.174
7 | 0.9595 | 0.00822 | -0.0429 | 116.7275
7.5 | 1.0104 | 0.00836 | -0.0419 | 120.8612
8 | 1.0642 | 0.00885 | -0.0416 | 120.2486
8.5 | 1.1169 | 0.0095 | -0.0412 | 117.5684
9 | 1.1695 | 0.01007 | -0.0408 | 116.137
9.5 | 1.222 | 0.01058 | -0.0404 | 115.5009
10 | 1.2733 | 0.01121 | -0.0398 | 113.5861
10.5 | 1.3233 | 0.01196 | -0.0391 | 110.6438
11 | 1.372 | 0.01282 | -0.0381 | 107.0203
11.5 | 1.4188 | 0.01384 | -0.0369 | 102.5145
12 | 1.4628 | 0.0151 | -0.0353 | 96.8742
12.5 | 1.5006 | 0.01696 | -0.033 | 88.4788
13 | 1.5434 | 0.01802 | -0.0313 | 85.6493
13.5 | 1.5865 | 0.01885 | -0.0297 | 84.1645
14 | 1.6224 | 0.0202 | -0.0273 | 80.3168
14.5 | 1.6498 | 0.02184 | -0.0236 | 75.5403
15 | 1.6688 | 0.02302 | -0.0185 | 72.4935
15.5 | 1.682 | 0.02491 | -0.0137 | 67.5231
16 | 1.6916 | 0.02743 | -0.0096 | 61.6697
16.5 | 1.6995 | 0.03044 | -0.0064 | 55.8311
17 | 1.7 | 0.0345 | -0.004 | 49.2754
17.5 | 1.6922 | 0.03994 | -0.0027 | 42.3686
18 | 1.6805 | 0.04653 | -0.0031 | 36.1165
18.5 | 1.6567 | 0.05559 | -0.0057 | 29.8021
19 | 1.6189 | 0.06824 | -0.0117 | 23.7236
19.5 | 1.5743 | 0.08402 | -0.0209 | 18.7372
20 | 1.4819 | 0.11217 | -0.0393 | 13.2112

## 93. Re 7M Mach 0.25 (1)
BIGFOIL.COM POLAR EXPORT
NACA63-209 a=0.8
NACA63-209 a=0.8 |  |  |  | Cl Max: | 0.919 | at alpha= | 8 | deg
JavaFoil+Calcfoil stall+Eppler ext transition |  |  |  | L/D Max: | 128.319 | at alpha= | 6.5 | deg
Re: | 7000000 |  |  | Cd Min: | 0.00421 | at alpha= | 0 | deg
Mach: | 0.25 |  |  | Cl=0 at alpha= | -1.55 | deg
|  |  |  | @ Cl=0.1, Cd= | 0.00422
|  |  |  | @ Cl=0.4, Cd= | 0.09019
|  |  |  | @ Cl=0.6, Cd= | 0.09019
alpha (deg) | Cl | Cd | Cm | Cl/Cd
-12.5 | -0.264 | 0.08183 | -0.014 | -3.223
-12 | -0.314 | 0.0779 | -0.014 | -4.028
-11.5 | -0.359 | 0.07251 | -0.015 | -4.947
-11 | -0.397 | 0.06911 | -0.015 | -5.75
-10.5 | -0.43 | 0.06734 | -0.014 | -6.38
-10 | -0.456 | 0.06288 | -0.014 | -7.245
-9.5 | -0.474 | 0.05939 | -0.015 | -7.986
-9 | -0.487 | 0.05322 | -0.017 | -9.157
-8.5 | -0.49 | 0.05072 | -0.016 | -9.652
-8 | -0.489 | 0.04478 | -0.019 | -10.926
-7.5 | -0.584 | 0.00792 | -0.032 | -73.653
-7 | -0.559 | 0.00755 | -0.033 | -74.05
-6.5 | -0.527 | 0.00721 | -0.033 | -73.103
-6 | -0.489 | 0.00695 | -0.034 | -70.335
-5.5 | -0.445 | 0.00669 | -0.034 | -66.454
-5 | -0.396 | 0.00634 | -0.034 | -62.448
-4.5 | -0.343 | 0.00614 | -0.035 | -55.926
-4 | -0.289 | 0.00597 | -0.035 | -48.333
-3.5 | -0.231 | 0.00579 | -0.036 | -39.913
-3 | -0.173 | 0.00563 | -0.036 | -30.662
-2.5 | -0.113 | 0.00554 | -0.036 | -20.486
-2 | -0.054 | 0.00459 | -0.037 | -11.73
-1.5 | 0.006 | 0.00433 | -0.037 | 1.431
-1 | 0.066 | 0.00422 | -0.038 | 15.748
-0.5 | 0.127 | 0.00422 | -0.038 | 30.017
0 | 0.187 | 0.00421 | -0.038 | 44.424
0.5 | 0.247 | 0.00423 | -0.039 | 58.449
1 | 0.307 | 0.00426 | -0.039 | 72.001
1.5 | 0.367 | 0.00432 | -0.04 | 84.907
2 | 0.426 | 0.00441 | -0.04 | 96.503
2.5 | 0.485 | 0.00467 | -0.04 | 103.789
3 | 0.543 | 0.00501 | -0.041 | 108.363
3.5 | 0.6 | 0.00616 | -0.041 | 97.445
4 | 0.654 | 0.00581 | -0.041 | 112.525
4.5 | 0.706 | 0.00592 | -0.042 | 119.208
5 | 0.754 | 0.00611 | -0.042 | 123.495
5.5 | 0.799 | 0.0063 | -0.043 | 126.669
6 | 0.837 | 0.00656 | -0.043 | 127.704
6.5 | 0.87 | 0.00678 | -0.043 | 128.319
7 | 0.895 | 0.00931 | -0.044 | 96.196
7.5 | 0.912 | 0.0098 | -0.044 | 93.098
8 | 0.919 | 0.01022 | -0.044 | 89.961
8.5 | 0.916 | 0.01086 | -0.045 | 84.348
9 | 0.901 | 0.01163 | -0.045 | 77.537
9.5 | 0.848 | 0.01351 | -0.044 | 62.771
10 | 0.666 | 0.05903 | -0.026 | 11.279
10.5 | 0.609 | 0.06582 | -0.024 | 9.249
11 | 0.546 | 0.07163 | -0.023 | 7.628
11.5 | 0.478 | 0.0775 | -0.023 | 6.162
12 | 0.402 | 0.084 | -0.022 | 4.792
12.5 | 0.322 | 0.08588 | -0.023 | 3.749
13 | 0.231 | 0.09019 | -0.024 | 2.557

## 94. Re 7M Mach 0.25 (2)
BIGFOIL.COM POLAR EXPORT
NACA63-209 a=0.8
NACA63-209 a=0.8 |  |  |  | Cl Max: | 1.4329 | at alpha= | 12 | deg
XFOIL ncrit=9 |  |  |  | L/D Max: | 118.552 | at alpha= | 7.5 | deg
Re: | 7000000 |  |  | Cd Min: | 0.22149 | at alpha= | 17 | deg
Mach: | 0.25 |  |  | Cl=0 at alpha= | -1.5701 | deg
|  |  |  | @ Cl=0.1, Cd= | 0.0041713
|  |  |  | @ Cl=0.4, Cd= | 0.0047712
|  |  |  | @ Cl=0.6, Cd= | 0.0063537
alpha (deg) | Cl | Cd | Cm | Cl/Cd
-16 | -0.6786 | 0.19442 | 0.039 | -3.4904
-15.5 | -0.6639 | 0.18566 | 0.0345 | -3.5759
-15 | -0.6512 | 0.17636 | 0.0298 | -3.6924
-14.5 | -0.6499 | 0.16283 | 0.024 | -3.9913
-14 | -0.6361 | 0.15491 | 0.0197 | -4.1063
-13.5 | -0.6427 | 0.14056 | 0.013 | -4.5724
-13 | -0.6265 | 0.13399 | 0.0092 | -4.6757
-12.5 | -0.8232 | 0.07906 | -0.0234 | -10.4123
-12 | -0.9066 | 0.05071 | -0.0471 | -17.8781
-11.5 | -0.9421 | 0.04265 | -0.0514 | -22.0891
-11 | -1.0473 | 0.0246 | -0.0488 | -42.5732
-10.5 | -1.0304 | 0.01802 | -0.0461 | -57.1809
-10 | -0.9878 | 0.0145 | -0.0443 | -68.1241
-9.5 | -0.9363 | 0.01228 | -0.0429 | -76.2459
-9 | -0.8803 | 0.01092 | -0.0419 | -80.6136
-8.5 | -0.8222 | 0.01002 | -0.0411 | -82.0559
-8 | -0.7647 | 0.00897 | -0.0403 | -85.2508
-7.5 | -0.706 | 0.0082 | -0.0398 | -86.0976
-7 | -0.6467 | 0.00764 | -0.0394 | -84.6466
-6.5 | -0.5872 | 0.00719 | -0.0392 | -81.669
-6 | -0.5274 | 0.00686 | -0.039 | -76.8805
-5.5 | -0.4681 | 0.00642 | -0.0389 | -72.9128
-5 | -0.4085 | 0.00613 | -0.039 | -66.6395
-4.5 | -0.3487 | 0.00591 | -0.0391 | -59.0017
-4 | -0.2891 | 0.00568 | -0.0392 | -50.8979
-3.5 | -0.2295 | 0.00552 | -0.0394 | -41.5761
-3 | -0.1699 | 0.00534 | -0.0397 | -31.8165
-2.5 | -0.1103 | 0.0052 | -0.04 | -21.2115
-2 | -0.0509 | 0.00503 | -0.0403 | -10.1193
-1.5 | 0.0083 | 0.00474 | -0.0407 | 1.7511
-0.5 | 0.126 | 0.00401 | -0.0418 | 31.4214
0 | 0.1849 | 0.00374 | -0.0423 | 49.4385
0.5 | 0.244 | 0.00379 | -0.0427 | 64.3799
1 | 0.303 | 0.00387 | -0.043 | 78.2946
1.5 | 0.3601 | 0.00443 | -0.0433 | 81.2867
2 | 0.4174 | 0.00492 | -0.0435 | 84.8374
2.5 | 0.4743 | 0.00552 | -0.0436 | 85.9239
3 | 0.5316 | 0.00601 | -0.0436 | 88.4526
3.5 | 0.5898 | 0.00631 | -0.0437 | 93.4707
4 | 0.6481 | 0.00656 | -0.0437 | 98.7957
4.5 | 0.7064 | 0.00684 | -0.0436 | 103.2749
5 | 0.7646 | 0.00714 | -0.0435 | 107.0868
5.5 | 0.8227 | 0.00744 | -0.0433 | 110.578
6 | 0.8804 | 0.0078 | -0.043 | 112.8718
6.5 | 0.9378 | 0.00823 | -0.0425 | 113.949
7 | 0.995 | 0.00858 | -0.042 | 115.9674
7.5 | 1.048 | 0.00884 | -0.0404 | 118.552
8 | 1.1032 | 0.00966 | -0.0393 | 114.2029
8.5 | 1.1594 | 0.01029 | -0.0384 | 112.6725
9 | 1.2141 | 0.0111 | -0.0371 | 109.3784
9.5 | 1.2671 | 0.01213 | -0.0354 | 104.46
10 | 1.3186 | 0.01332 | -0.0335 | 98.994
10.5 | 1.3661 | 0.01493 | -0.031 | 91.5003
11 | 1.3976 | 0.01842 | -0.0268 | 75.874
11.5 | 1.4266 | 0.02171 | -0.0225 | 65.7117
12 | 1.4329 | 0.02652 | -0.0164 | 54.0309
12.5 | 1.3953 | 0.03211 | -0.0063 | 43.4538
13 | 1.3582 | 0.03912 | -0.0015 | 34.7188
13.5 | 1.3235 | 0.04763 | -0.0011 | 27.7871
14 | 1.2748 | 0.06012 | -0.0063 | 21.2043
14.5 | 1.2222 | 0.07706 | -0.0176 | 15.8604
15 | 1.2065 | 0.09118 | -0.0277 | 13.2321
15.5 | 1.0996 | 0.12871 | -0.0511 | 8.5432
16 | 1.0424 | 0.15425 | -0.0674 | 6.7579
16.5 | 0.9336 | 0.20438 | -0.0952 | 4.568
17 | 0.9328 | 0.22149 | -0.1033 | 4.2115

## 95. Re 7M Mach 0.50 (1)
BIGFOIL.COM POLAR EXPORT
NACA63-209 a=0.8
NACA63-209 a=0.8 |  |  |  | Cl Max: | 1.126 | at alpha= | 20 | deg
JavaFoil+Calcfoil stall+Eppler ext transition |  |  |  | L/D Max: | 120.797 | at alpha= | 4.5 | deg
Re: | 7000000 |  |  | Cd Min: | 0.00424 | at alpha= | 0 | deg
Mach: | 0.5 |  |  | Cl=0 at alpha= | -1.5522 | deg
|  |  |  | @ Cl=0.1, Cd= | 0.0042562
|  |  |  | @ Cl=0.4, Cd= | 0.0043432
|  |  |  | @ Cl=0.6, Cd= | 0.0056873
alpha (deg) | Cl | Cd | Cm | Cl/Cd
-20 | -0.987 | 0.15349 | -0.015 | -6.428
-19.5 | -0.964 | 0.15043 | -0.016 | -6.407
-19 | -0.937 | 0.14068 | -0.016 | -6.661
-18.5 | -0.909 | 0.13923 | -0.016 | -6.526
-18 | -0.88 | 0.13328 | -0.015 | -6.602
-17.5 | -0.853 | 0.14152 | -0.015 | -6.025
-17 | -0.827 | 0.12498 | -0.016 | -6.619
-16.5 | -0.802 | 0.12231 | -0.016 | -6.557
-16 | -0.774 | 0.11789 | -0.016 | -6.563
-15.5 | -0.747 | 0.10997 | -0.016 | -6.797
-15 | -0.721 | 0.10175 | -0.016 | -7.088
-14.5 | -0.695 | 0.09434 | -0.017 | -7.369
-14 | -0.667 | 0.10153 | -0.016 | -6.568
-13.5 | -0.64 | 0.09309 | -0.017 | -6.877
-13 | -0.615 | 0.08546 | -0.017 | -7.192
-12.5 | -0.589 | 0.0782 | -0.018 | -7.534
-12 | -0.565 | 0.07091 | -0.019 | -7.973
-11.5 | -0.533 | 0.07855 | -0.017 | -6.786
-11 | -0.506 | 0.07548 | -0.016 | -6.697
-10.5 | -0.48 | 0.06664 | -0.018 | -7.204
-10 | -0.456 | 0.05944 | -0.02 | -7.67
-9.5 | -0.5 | 0.01503 | -0.033 | -33.277
-9 | -0.489 | 0.01074 | -0.035 | -45.555
-8.5 | -0.371 | 0.05719 | -0.016 | -6.49
-8 | -0.345 | 0.05157 | -0.017 | -6.692
-7.5 | -0.32 | 0.04645 | -0.019 | -6.879
-7 | -0.361 | 0.00813 | -0.037 | -44.411
-6.5 | -0.265 | 0.04253 | -0.018 | -6.231
-6 | -0.238 | 0.0407 | -0.017 | -5.839
-5.5 | -0.341 | 0.0374 | -0.019 | -9.123
-5 | -0.412 | 0.00685 | -0.038 | -60.22
-4.5 | -0.371 | 0.00653 | -0.039 | -56.861
-4 | -0.317 | 0.00622 | -0.039 | -51.004
-3.5 | -0.256 | 0.00598 | -0.04 | -42.83
-3 | -0.192 | 0.0058 | -0.04 | -33.074
-2.5 | -0.126 | 0.00563 | -0.041 | -22.481
-2 | -0.06 | 0.00549 | -0.041 | -10.925
-1.5 | 0.007 | 0.00439 | -0.042 | 1.578
-1 | 0.074 | 0.00426 | -0.042 | 17.414
-0.5 | 0.142 | 0.00425 | -0.042 | 33.372
0 | 0.209 | 0.00424 | -0.043 | 49.267
0.5 | 0.276 | 0.00424 | -0.043 | 65.194
1 | 0.343 | 0.0043 | -0.044 | 79.706
1.5 | 0.409 | 0.00435 | -0.044 | 94.178
2 | 0.476 | 0.00453 | -0.045 | 104.972
2.5 | 0.541 | 0.00491 | -0.045 | 110.172
3 | 0.604 | 0.00574 | -0.045 | 105.344
3.5 | 0.666 | 0.00595 | -0.046 | 111.881
4 | 0.722 | 0.00609 | -0.046 | 118.497
4.5 | 0.77 | 0.00637 | -0.047 | 120.797
5 | 0.804 | 0.00887 | -0.047 | 90.632
5.5 | 0.812 | 0.00956 | -0.047 | 84.956
6 | 0.743 | 0.01002 | -0.048 | 74.129
6.5 | 0.526 | 0.01073 | -0.048 | 48.981
7 | 0.451 | 0.04704 | -0.023 | 9.594
7.5 | 0.588 | 0.01165 | -0.049 | 50.518
8 | 0.617 | 0.01269 | -0.049 | 48.619
8.5 | 0.53 | 0.05549 | -0.025 | 9.542
9 | 0.555 | 0.05936 | -0.025 | 9.357
9.5 | 0.707 | 0.01464 | -0.05 | 48.269
10 | 0.67 | 0.0327 | -0.044 | 20.487
10.5 | 0.634 | 0.06885 | -0.027 | 9.209
11 | 0.658 | 0.07785 | -0.026 | 8.449
11.5 | 0.805 | 0.02157 | -0.05 | 37.325
12 | 0.721 | 0.07202 | -0.033 | 10.011
12.5 | 0.738 | 0.08313 | -0.03 | 8.882
13 | 0.762 | 0.09271 | -0.029 | 8.218
13.5 | 0.789 | 0.08814 | -0.03 | 8.949
14 | 0.813 | 0.09512 | -0.03 | 8.552
14.5 | 0.838 | 0.10116 | -0.03 | 8.288
15 | 0.866 | 0.10684 | -0.032 | 8.11
15.5 | 0.892 | 0.11572 | -0.032 | 7.704
16 | 0.914 | 0.11817 | -0.031 | 7.73
16.5 | 0.939 | 0.12147 | -0.031 | 7.727
17 | 0.967 | 0.12623 | -0.033 | 7.663
17.5 | 0.995 | 0.12986 | -0.035 | 7.665
18 | 1.015 | 0.13397 | -0.033 | 7.577
18.5 | 1.04 | 0.13975 | -0.034 | 7.442
19 | 1.068 | 0.14173 | -0.035 | 7.534
19.5 | 1.098 | 0.14477 | -0.037 | 7.584
20 | 1.126 | 0.14946 | -0.038 | 7.533

## 96. Re 7M Mach 0.50 (2)
BIGFOIL.COM POLAR EXPORT
NACA63-209 a=0.8
NACA63-209 a=0.8 |  |  |  | Cl Max: | 1.1362 | at alpha= | 20 | deg
XFOIL ncrit=9 |  |  |  | L/D Max: | 108.088 | at alpha= | 4.5 | deg
Re: | 7000000 |  |  | Cd Min: | 0.30916 | at alpha= | 20 | deg
Mach: | 0.5 |  |  | Cl=0 at alpha= | -1.5678 | deg
|  |  |  | @ Cl=0.1, Cd= | 0.0043668
|  |  |  | @ Cl=0.4, Cd= | 0.0044811
|  |  |  | @ Cl=0.6, Cd= | 0.0063804
alpha (deg) | Cl | Cd | Cm | Cl/Cd
-7 | -0.5948 | 0.03918 | -0.0525 | -15.1812
-6.5 | -0.5971 | 0.0293 | -0.0536 | -20.3788
-6 | -0.5737 | 0.02035 | -0.0528 | -28.1916
-5.5 | -0.5394 | 0.01076 | -0.0507 | -50.1301
-5 | -0.4778 | 0.00744 | -0.0485 | -64.2204
-4.5 | -0.407 | 0.00659 | -0.0471 | -61.7602
-4 | -0.336 | 0.00612 | -0.0462 | -54.902
-3.5 | -0.2658 | 0.00579 | -0.0457 | -45.9067
-3 | -0.1961 | 0.00557 | -0.0455 | -35.2065
-2.5 | -0.1271 | 0.00538 | -0.0454 | -23.6245
-2 | -0.0586 | 0.00523 | -0.0456 | -11.2046
-1.5 | 0.0092 | 0.00497 | -0.0458 | 1.8511
-1 | 0.0763 | 0.00453 | -0.0463 | 16.8433
-0.5 | 0.1431 | 0.00407 | -0.0469 | 35.1597
0 | 0.2102 | 0.00379 | -0.0475 | 55.4617
0.5 | 0.2774 | 0.00382 | -0.0479 | 72.6178
1 | 0.3446 | 0.00394 | -0.0482 | 87.4619
2 | 0.4736 | 0.0052 | -0.0483 | 91.0769
2.5 | 0.538 | 0.00591 | -0.048 | 91.0321
3 | 0.6039 | 0.00641 | -0.0475 | 94.2122
3.5 | 0.6718 | 0.00671 | -0.0471 | 100.1192
4 | 0.74 | 0.00705 | -0.0463 | 104.9645
4.5 | 0.8085 | 0.00748 | -0.0452 | 108.0882
5.5 | 0.9449 | 0.00877 | -0.0413 | 107.7423
6 | 1.0046 | 0.01057 | -0.0372 | 95.0426
6.5 | 1.0377 | 0.01626 | -0.0302 | 63.8192
7.5 | 1.0435 | 0.03166 | -0.0155 | 32.9596
8 | 1.0085 | 0.03842 | -0.0072 | 26.2493
8.5 | 0.9714 | 0.04585 | -0.0045 | 21.1865
9 | 0.9367 | 0.05582 | -0.0084 | 16.7807
9.5 | 0.9054 | 0.06921 | -0.0183 | 13.0819
10 | 0.8898 | 0.08586 | -0.0313 | 10.3634
10.5 | 0.8742 | 0.10083 | -0.0412 | 8.67
11 | 0.8647 | 0.11446 | -0.0496 | 7.5546
11.5 | 0.8586 | 0.128 | -0.0577 | 6.7078
12 | 0.8582 | 0.14103 | -0.0652 | 6.0852
12.5 | 0.8629 | 0.15344 | -0.0723 | 5.6237
13 | 0.8732 | 0.16468 | -0.0786 | 5.3024
13.5 | 0.8876 | 0.17477 | -0.0843 | 5.0787
14 | 0.8988 | 0.18682 | -0.0911 | 4.811
14.5 | 0.9137 | 0.19792 | -0.0972 | 4.6165
15 | 0.9298 | 0.20889 | -0.1033 | 4.4511
15.5 | 0.9481 | 0.21929 | -0.1091 | 4.3235
16 | 0.9675 | 0.22957 | -0.115 | 4.2144
16.5 | 0.9872 | 0.23981 | -0.1207 | 4.1166
17 | 1.0079 | 0.24989 | -0.1265 | 4.0334
17.5 | 1.0293 | 0.25937 | -0.1321 | 3.9685
18 | 1.051 | 0.26825 | -0.1377 | 3.918
18.5 | 1.0719 | 0.2773 | -0.1433 | 3.8655
19 | 1.093 | 0.28755 | -0.1494 | 3.8011
19.5 | 1.1132 | 0.29951 | -0.1555 | 3.7167
20 | 1.1362 | 0.30916 | -0.1612 | 3.6751

## 97. Re 8M Mach 0.00 (1)
BIGFOIL.COM POLAR EXPORT
NACA63-209 a=0.8
NACA63-209 a=0.8 |  |  |  | Cl Max: | 0.972 | at alpha= | 9 | deg
JavaFoil+Calcfoil stall+Eppler ext transition |  |  |  | L/D Max: | 133.835 | at alpha= | 6.5 | deg
Re: | 8000000 |  |  | Cd Min: | 0.0042 | at alpha= | 0 | deg
Mach: | 0 |  |  | Cl=0 at alpha= | -1.5517 | deg
|  |  |  | @ Cl=0.1, Cd= | 0.0042295
|  |  |  | @ Cl=0.4, Cd= | 0.0044176
|  |  |  | @ Cl=0.6, Cd= | 0.09462
alpha (deg) | Cl | Cd | Cm | Cl/Cd
-14.5 | -0.455 | 0.09972 | -0.013 | -4.562
-14 | -0.477 | 0.09519 | -0.013 | -5.012
-13.5 | -0.499 | 0.08993 | -0.013 | -5.546
-13 | -0.519 | 0.08552 | -0.013 | -6.068
-12.5 | -0.532 | 0.08043 | -0.014 | -6.609
-12 | -0.542 | 0.07559 | -0.014 | -7.176
-11.5 | -0.551 | 0.07057 | -0.015 | -7.815
-11 | -0.556 | 0.06772 | -0.014 | -8.204
-10.5 | -0.558 | 0.06379 | -0.015 | -8.741
-10 | -0.556 | 0.0598 | -0.015 | -9.301
-9.5 | -0.68 | 0.00878 | -0.03 | -77.462
-9 | -0.668 | 0.00846 | -0.03 | -79.023
-8.5 | -0.65 | 0.0081 | -0.031 | -80.296
-8 | -0.627 | 0.00781 | -0.031 | -80.293
-7.5 | -0.598 | 0.00742 | -0.031 | -80.551
-7 | -0.564 | 0.00713 | -0.032 | -79.141
-6.5 | -0.525 | 0.0069 | -0.032 | -76.114
-6 | -0.482 | 0.00663 | -0.033 | -72.762
-5.5 | -0.436 | 0.00647 | -0.033 | -67.411
-5 | -0.386 | 0.0063 | -0.033 | -61.306
-4.5 | -0.334 | 0.00597 | -0.034 | -56.028
-4 | -0.28 | 0.00583 | -0.034 | -48.067
-3.5 | -0.224 | 0.00569 | -0.034 | -39.404
-3 | -0.167 | 0.00556 | -0.035 | -30.132
-2.5 | -0.11 | 0.00542 | -0.035 | -20.29
-2 | -0.052 | 0.00462 | -0.036 | -11.274
-1.5 | 0.006 | 0.00438 | -0.036 | 1.372
-1 | 0.064 | 0.00426 | -0.036 | 15.091
-0.5 | 0.123 | 0.00421 | -0.037 | 29.16
0 | 0.181 | 0.0042 | -0.037 | 43.044
0.5 | 0.239 | 0.00422 | -0.038 | 56.685
1 | 0.297 | 0.00423 | -0.038 | 70.243
1.5 | 0.355 | 0.00434 | -0.038 | 81.821
2 | 0.413 | 0.00444 | -0.039 | 92.863
2.5 | 0.47 | 0.0047 | -0.039 | 99.919
3 | 0.526 | 0.00502 | -0.039 | 104.853
3.5 | 0.582 | 0.00596 | -0.04 | 97.647
4 | 0.635 | 0.00618 | -0.04 | 102.738
4.5 | 0.687 | 0.00577 | -0.04 | 118.924
5 | 0.735 | 0.00588 | -0.041 | 124.974
5.5 | 0.781 | 0.00606 | -0.041 | 128.989
6 | 0.823 | 0.00627 | -0.042 | 131.277
6.5 | 0.861 | 0.00643 | -0.042 | 133.835
7 | 0.894 | 0.00668 | -0.042 | 133.761
7.5 | 0.922 | 0.00689 | -0.043 | 133.809
8 | 0.945 | 0.00709 | -0.043 | 133.235
8.5 | 0.961 | 0.00992 | -0.043 | 96.893
9 | 0.972 | 0.01046 | -0.044 | 92.921
9.5 | 0.968 | 0.01103 | -0.044 | 87.755
10 | 0.955 | 0.01161 | -0.044 | 82.275
10.5 | 0.932 | 0.01249 | -0.044 | 74.629
11 | 0.894 | 0.01441 | -0.044 | 62.064
11.5 | 0.738 | 0.06017 | -0.031 | 12.258
12 | 0.703 | 0.06822 | -0.029 | 10.308
12.5 | 0.669 | 0.0763 | -0.027 | 8.762
13 | 0.637 | 0.0812 | -0.026 | 7.844
13.5 | 0.603 | 0.08867 | -0.025 | 6.801
14 | 0.571 | 0.09462 | -0.024 | 6.033

## 98. Re 8M Mach 0.00 (2)
BIGFOIL.COM POLAR EXPORT
NACA63-209 a=0.8
NACA63-209 a=0.8 |  |  |  | Cl Max: | 1.7679 | at alpha= | 18 | deg
XFOIL ncrit=9 |  |  |  | L/D Max: | 123.958 | at alpha= | 8 | deg
Re: | 8000000 |  |  | Cd Min: | 0.06791 | at alpha= | 20 | deg
Mach: | 0 |  |  | Cl=0 at alpha= | -1.5685 | deg
|  |  |  | @ Cl=0.1, Cd= | 0.0041649
|  |  |  | @ Cl=0.4, Cd= | 0.0048914
|  |  |  | @ Cl=0.6, Cd= | 0.0062284
alpha (deg) | Cl | Cd | Cm | Cl/Cd
-18.5 | -1.4081 | 0.05511 | -0.0396 | -25.5507
-18 | -1.4532 | 0.04226 | -0.0479 | -34.3871
-17.5 | -1.4899 | 0.03326 | -0.0512 | -44.7956
-17 | -1.4996 | 0.02885 | -0.0501 | -51.9792
-16.5 | -1.4917 | 0.02714 | -0.0465 | -54.9632
-16 | -1.4806 | 0.02479 | -0.0428 | -59.7257
-15.5 | -1.4513 | 0.02288 | -0.0411 | -63.4309
-15 | -1.415 | 0.02129 | -0.0399 | -66.4631
-14.5 | -1.3756 | 0.01974 | -0.0389 | -69.6859
-14 | -1.3323 | 0.01848 | -0.0383 | -72.0942
-13.5 | -1.2925 | 0.01637 | -0.0374 | -78.9554
-13 | -1.2482 | 0.01467 | -0.0368 | -85.0852
-12.5 | -1.2007 | 0.01332 | -0.0364 | -90.1426
-11.5 | -1.1026 | 0.01141 | -0.0354 | -96.6345
-11 | -1.0513 | 0.01075 | -0.0351 | -97.7953
-10.5 | -0.9984 | 0.01024 | -0.0351 | -97.5
-10 | -0.9449 | 0.00977 | -0.0351 | -96.7144
-9.5 | -0.8908 | 0.00934 | -0.0352 | -95.3747
-9 | -0.8362 | 0.00894 | -0.0353 | -93.5347
-8.5 | -0.7824 | 0.00821 | -0.0353 | -95.2984
-8 | -0.7277 | 0.00766 | -0.0354 | -95
-7.5 | -0.6724 | 0.00725 | -0.0355 | -92.7448
-7 | -0.6166 | 0.00692 | -0.0358 | -89.104
-6 | -0.5043 | 0.0064 | -0.0363 | -78.7969
-5.5 | -0.4479 | 0.00609 | -0.0365 | -73.5468
-5 | -0.3913 | 0.00585 | -0.0368 | -66.8889
-4.5 | -0.3344 | 0.0057 | -0.0372 | -58.6667
-4 | -0.2776 | 0.00549 | -0.0375 | -50.5647
-3.5 | -0.2205 | 0.00535 | -0.0378 | -41.215
-3 | -0.1634 | 0.0052 | -0.0382 | -31.4231
-2.5 | -0.1063 | 0.00508 | -0.0385 | -20.9252
-2 | -0.0491 | 0.00491 | -0.0389 | -10
-1.5 | 0.0078 | 0.00467 | -0.0393 | 1.6702
-1 | 0.0647 | 0.00437 | -0.0398 | 14.8055
-0.5 | 0.1215 | 0.00404 | -0.0403 | 30.0743
0 | 0.1782 | 0.00374 | -0.0409 | 47.6471
0.5 | 0.2351 | 0.00379 | -0.0413 | 62.0317
1 | 0.292 | 0.00387 | -0.0416 | 75.4522
1.5 | 0.3468 | 0.00448 | -0.0419 | 77.4107
2 | 0.4024 | 0.00491 | -0.0422 | 81.9552
2.5 | 0.4575 | 0.0054 | -0.0424 | 84.7222
3 | 0.5129 | 0.00581 | -0.0425 | 88.2788
3.5 | 0.5688 | 0.0061 | -0.0427 | 93.2459
4 | 0.6247 | 0.00633 | -0.0429 | 98.6888
4.5 | 0.6805 | 0.00657 | -0.043 | 103.5769
5 | 0.7361 | 0.00681 | -0.0432 | 108.091
5.5 | 0.7913 | 0.00709 | -0.0433 | 111.6079
6 | 0.8464 | 0.00736 | -0.0433 | 115
6.5 | 0.9008 | 0.00773 | -0.0433 | 116.533
7 | 0.9551 | 0.00802 | -0.0433 | 119.0898
7.5 | 1.007 | 0.00816 | -0.0428 | 123.4069
8 | 1.0586 | 0.00854 | -0.0422 | 123.9578
8.5 | 1.111 | 0.00913 | -0.0419 | 121.6867
9 | 1.1635 | 0.00962 | -0.0417 | 120.9459
9.5 | 1.2158 | 0.01008 | -0.0415 | 120.6151
10 | 1.267 | 0.01064 | -0.0411 | 119.0789
10.5 | 1.3169 | 0.01131 | -0.0406 | 116.4368
11 | 1.3654 | 0.01211 | -0.0398 | 112.7498
11.5 | 1.4126 | 0.01301 | -0.0389 | 108.578
12 | 1.4576 | 0.01409 | -0.0377 | 103.4493
12.5 | 1.4993 | 0.01546 | -0.0361 | 96.9793
13 | 1.5433 | 0.01637 | -0.0349 | 94.2761
13.5 | 1.5874 | 0.01713 | -0.0337 | 92.6678
14 | 1.6269 | 0.01823 | -0.032 | 89.243
14.5 | 1.6626 | 0.01947 | -0.0297 | 85.3929
15 | 1.6981 | 0.02046 | -0.0275 | 82.9961
15.5 | 1.7185 | 0.02164 | -0.0227 | 79.4131
16 | 1.7322 | 0.02324 | -0.0178 | 74.5353
16.5 | 1.7479 | 0.02506 | -0.014 | 69.7486
17 | 1.7599 | 0.02742 | -0.0106 | 64.1831
17.5 | 1.7641 | 0.03072 | -0.0076 | 57.4251
18 | 1.7679 | 0.03445 | -0.0056 | 51.3179
18.5 | 1.7617 | 0.03965 | -0.0045 | 44.4313
19 | 1.7395 | 0.0474 | -0.0051 | 36.6983
19.5 | 1.7347 | 0.05387 | -0.0068 | 32.2016
20 | 1.6853 | 0.06791 | -0.013 | 24.8167

## 99. Re 8M Mach 0.10 (1)
BIGFOIL.COM POLAR EXPORT
NACA63-209 a=0.8
NACA63-209 a=0.8 |  |  |  | Cl Max: | 0.965 | at alpha= | 9 | deg
JavaFoil+Calcfoil stall+Eppler ext transition |  |  |  | L/D Max: | 133.85 | at alpha= | 7 | deg
Re: | 8000000 |  |  | Cd Min: | 0.00419 | at alpha= | 0 | deg
Mach: | 0.1 |  |  | Cl=0 at alpha= | -1.5517 | deg
|  |  |  | @ Cl=0.1, Cd= | 0.0042279
|  |  |  | @ Cl=0.4, Cd= | 0.004409
|  |  |  | @ Cl=0.6, Cd= | 0.09697
alpha (deg) | Cl | Cd | Cm | Cl/Cd
-14 | -0.441 | 0.09475 | -0.013 | -4.656
-13.5 | -0.466 | 0.0896 | -0.014 | -5.204
-13 | -0.49 | 0.0848 | -0.014 | -5.777
-12.5 | -0.506 | 0.08182 | -0.014 | -6.182
-12 | -0.52 | 0.07663 | -0.014 | -6.784
-11.5 | -0.533 | 0.07033 | -0.015 | -7.572
-11 | -0.539 | 0.06826 | -0.014 | -7.903
-10.5 | -0.544 | 0.06418 | -0.014 | -8.484
-10 | -0.546 | 0.06053 | -0.015 | -9.015
-9.5 | -0.55 | 0.05129 | -0.019 | -10.719
-9 | -0.661 | 0.0086 | -0.03 | -76.89
-8.5 | -0.646 | 0.00815 | -0.031 | -79.262
-8 | -0.624 | 0.00779 | -0.031 | -80.11
-7.5 | -0.597 | 0.00747 | -0.032 | -79.843
-7 | -0.564 | 0.00719 | -0.032 | -78.445
-6.5 | -0.526 | 0.00691 | -0.032 | -76.112
-6 | -0.484 | 0.0067 | -0.033 | -72.233
-5.5 | -0.437 | 0.0065 | -0.033 | -67.333
-5 | -0.388 | 0.00629 | -0.034 | -61.663
-4.5 | -0.336 | 0.006 | -0.034 | -55.97
-4 | -0.281 | 0.00586 | -0.034 | -48.011
-3.5 | -0.225 | 0.0057 | -0.035 | -39.573
-3 | -0.168 | 0.00556 | -0.035 | -30.278
-2.5 | -0.111 | 0.00544 | -0.035 | -20.318
-2 | -0.052 | 0.00461 | -0.036 | -11.362
-1.5 | 0.006 | 0.00437 | -0.036 | 1.383
-1 | 0.065 | 0.00424 | -0.037 | 15.221
-0.5 | 0.123 | 0.00422 | -0.037 | 29.226
0 | 0.182 | 0.00419 | -0.037 | 43.376
0.5 | 0.24 | 0.00419 | -0.038 | 57.331
1 | 0.299 | 0.00425 | -0.038 | 70.265
1.5 | 0.357 | 0.00432 | -0.038 | 82.564
2 | 0.415 | 0.00444 | -0.039 | 93.327
2.5 | 0.472 | 0.0047 | -0.039 | 100.436
3 | 0.529 | 0.005 | -0.04 | 105.604
3.5 | 0.584 | 0.00595 | -0.04 | 98.181
4 | 0.638 | 0.00618 | -0.04 | 103.244
4.5 | 0.69 | 0.00577 | -0.041 | 119.52
5 | 0.738 | 0.00594 | -0.041 | 124.219
5.5 | 0.784 | 0.00612 | -0.041 | 128.06
6 | 0.826 | 0.00625 | -0.042 | 132.019
6.5 | 0.863 | 0.00652 | -0.042 | 132.424
7 | 0.895 | 0.00669 | -0.042 | 133.85
7.5 | 0.922 | 0.00701 | -0.043 | 131.421
8 | 0.943 | 0.00949 | -0.043 | 99.375
8.5 | 0.957 | 0.01002 | -0.043 | 95.509
9 | 0.965 | 0.01055 | -0.044 | 91.413
9.5 | 0.957 | 0.01117 | -0.044 | 85.701
10 | 0.94 | 0.01183 | -0.044 | 79.451
10.5 | 0.911 | 0.01279 | -0.044 | 71.173
11 | 0.849 | 0.01793 | -0.043 | 47.327
11.5 | 0.703 | 0.06656 | -0.028 | 10.563
12 | 0.67 | 0.07183 | -0.027 | 9.323
12.5 | 0.634 | 0.07838 | -0.026 | 8.085
13 | 0.597 | 0.08478 | -0.025 | 7.044
13.5 | 0.561 | 0.09025 | -0.024 | 6.219
14 | 0.526 | 0.09697 | -0.024 | 5.422

## 100. Re 8M Mach 0.10 (2)
BIGFOIL.COM POLAR EXPORT
NACA63-209 a=0.8
NACA63-209 a=0.8 |  |  |  | Cl Max: | 1.7252 | at alpha= | 16.5 | deg
XFOIL ncrit=9 |  |  |  | L/D Max: | 123.368 | at alpha= | 8 | deg
Re: | 8000000 |  |  | Cd Min: | 0.09867 | at alpha= | 20 | deg
Mach: | 0.1 |  |  | Cl=0 at alpha= | -1.5689 | deg
|  |  |  | @ Cl=0.1, Cd= | 0.0041724
|  |  |  | @ Cl=0.4, Cd= | 0.0048839
|  |  |  | @ Cl=0.6, Cd= | 0.0062289
alpha (deg) | Cl | Cd | Cm | Cl/Cd
-17.5 | -1.3664 | 0.05094 | -0.0446 | -26.8237
-17 | -1.4206 | 0.03793 | -0.0524 | -37.4532
-16.5 | -1.3753 | 0.03769 | -0.052 | -36.4898
-16 | -1.4302 | 0.02923 | -0.0517 | -48.9292
-15.5 | -1.4372 | 0.02632 | -0.0463 | -54.6049
-15 | -1.4104 | 0.02412 | -0.0442 | -58.4743
-14.5 | -1.377 | 0.02206 | -0.0426 | -62.4207
-13 | -1.254 | 0.01648 | -0.0395 | -76.0922
-12.5 | -1.2096 | 0.01447 | -0.0387 | -83.5936
-12 | -1.161 | 0.01301 | -0.0381 | -89.239
-11.5 | -1.1125 | 0.01199 | -0.0371 | -92.7857
-11 | -1.0611 | 0.01113 | -0.0366 | -95.3369
-10.5 | -1.0077 | 0.01049 | -0.0363 | -96.0629
-10 | -0.9536 | 0.00995 | -0.0362 | -95.8392
-9.5 | -0.8988 | 0.00949 | -0.0361 | -94.7102
-9 | -0.8434 | 0.00907 | -0.0361 | -92.9879
-8.5 | -0.7887 | 0.0084 | -0.0361 | -93.8929
-8 | -0.7335 | 0.00778 | -0.0361 | -94.2802
-7.5 | -0.6777 | 0.00733 | -0.0361 | -92.4557
-7 | -0.6213 | 0.00697 | -0.0363 | -89.1392
-6.5 | -0.5646 | 0.00671 | -0.0365 | -84.1431
-6 | -0.5078 | 0.00646 | -0.0367 | -78.6068
-5.5 | -0.451 | 0.00611 | -0.0369 | -73.8134
-5 | -0.394 | 0.00587 | -0.0371 | -67.121
-4.5 | -0.3367 | 0.00571 | -0.0375 | -58.9667
-4 | -0.2794 | 0.0055 | -0.0377 | -50.8
-3.5 | -0.2219 | 0.00536 | -0.0381 | -41.3993
-3 | -0.1645 | 0.0052 | -0.0384 | -31.6346
-2.5 | -0.1069 | 0.00508 | -0.0388 | -21.0433
-2 | -0.0494 | 0.00492 | -0.0391 | -10.0407
-1.5 | 0.0079 | 0.00468 | -0.0395 | 1.688
-0.5 | 0.1222 | 0.00405 | -0.0405 | 30.1728
0 | 0.1792 | 0.00374 | -0.0411 | 47.9144
0.5 | 0.2365 | 0.00379 | -0.0415 | 62.4011
1 | 0.2937 | 0.00387 | -0.0419 | 75.8915
1.5 | 0.3488 | 0.00449 | -0.0421 | 77.6837
2 | 0.4047 | 0.00492 | -0.0424 | 82.2561
2.5 | 0.4601 | 0.00542 | -0.0425 | 84.8893
3 | 0.5159 | 0.00584 | -0.0427 | 88.339
3.5 | 0.5721 | 0.00611 | -0.0429 | 93.6334
4 | 0.6284 | 0.00635 | -0.043 | 98.9606
4.5 | 0.6846 | 0.00659 | -0.0432 | 103.8847
5 | 0.7406 | 0.00684 | -0.0433 | 108.2749
5.5 | 0.7963 | 0.00712 | -0.0433 | 111.8399
6 | 0.8517 | 0.00741 | -0.0433 | 114.9393
6.5 | 0.9065 | 0.00779 | -0.0432 | 116.3671
7 | 0.9615 | 0.00807 | -0.0432 | 119.145
7.5 | 1.014 | 0.00824 | -0.0426 | 123.0583
8 | 1.0659 | 0.00864 | -0.0419 | 123.3681
8.5 | 1.1187 | 0.00926 | -0.0415 | 120.8099
9 | 1.172 | 0.00973 | -0.0412 | 120.4522
9.5 | 1.2247 | 0.01023 | -0.0408 | 119.7165
10 | 1.2762 | 0.01085 | -0.0403 | 117.6221
10.5 | 1.3262 | 0.01162 | -0.0395 | 114.1308
11 | 1.3749 | 0.01251 | -0.0385 | 109.9041
11.5 | 1.4216 | 0.01357 | -0.0373 | 104.7605
12 | 1.4646 | 0.01499 | -0.0355 | 97.7051
12.5 | 1.5094 | 0.01604 | -0.0341 | 94.1022
13 | 1.5534 | 0.01702 | -0.0326 | 91.2691
13.5 | 1.5973 | 0.01785 | -0.0311 | 89.4846
14 | 1.6354 | 0.0191 | -0.0289 | 85.623
14.5 | 1.6682 | 0.02057 | -0.026 | 81.0987
15 | 1.6935 | 0.02174 | -0.0217 | 77.8979
15.5 | 1.7062 | 0.02339 | -0.0162 | 72.9457
16 | 1.7177 | 0.02556 | -0.0117 | 67.2027
16.5 | 1.7252 | 0.02838 | -0.0079 | 60.7893
17 | 1.7226 | 0.03245 | -0.0047 | 53.0847
17.5 | 1.7122 | 0.03787 | -0.0028 | 45.2126
18 | 1.714 | 0.04267 | -0.0024 | 40.1687
18.5 | 1.6842 | 0.05191 | -0.0042 | 32.4446
19 | 1.6452 | 0.0641 | -0.0093 | 25.6661
19.5 | 1.6185 | 0.07607 | -0.0158 | 21.2765
20 | 1.5447 | 0.09867 | -0.03 | 15.6552

## 101. Re 8M Mach 0.25 (1)
BIGFOIL.COM POLAR EXPORT
NACA63-209 a=0.8
NACA63-209 a=0.8 |  |  |  | Cl Max: | 0.919 | at alpha= | 8 | deg
JavaFoil+Calcfoil stall+Eppler ext transition |  |  |  | L/D Max: | 130.998 | at alpha= | 6.5 | deg
Re: | 8000000 |  |  | Cd Min: | 0.00422 | at alpha= | -0.5 | deg
Mach: | 0.25 |  |  | Cl=0 at alpha= | -1.55 | deg
|  |  |  | @ Cl=0.1, Cd= | 0.0042377
|  |  |  | @ Cl=0.4, Cd= | 0.09034
|  |  |  | @ Cl=0.6, Cd= | 0.09034
alpha (deg) | Cl | Cd | Cm | Cl/Cd
-13 | -0.206 | 0.08655 | -0.014 | -2.382
-12.5 | -0.264 | 0.08135 | -0.014 | -3.244
-12 | -0.314 | 0.07759 | -0.014 | -4.045
-11.5 | -0.359 | 0.07195 | -0.015 | -4.991
-11 | -0.398 | 0.06865 | -0.015 | -5.791
-10.5 | -0.43 | 0.06645 | -0.014 | -6.468
-10 | -0.456 | 0.06279 | -0.014 | -7.255
-9.5 | -0.475 | 0.05889 | -0.015 | -8.058
-9 | -0.489 | 0.05219 | -0.017 | -9.361
-8.5 | -0.49 | 0.05004 | -0.017 | -9.797
-8 | -0.596 | 0.00896 | -0.032 | -66.553
-7.5 | -0.584 | 0.00784 | -0.032 | -74.442
-7 | -0.559 | 0.00744 | -0.033 | -75.206
-6.5 | -0.527 | 0.00711 | -0.033 | -74.227
-6 | -0.489 | 0.00684 | -0.034 | -71.499
-5.5 | -0.445 | 0.00658 | -0.034 | -67.62
-5 | -0.396 | 0.00623 | -0.034 | -63.529
-4.5 | -0.344 | 0.00606 | -0.035 | -56.658
-4 | -0.289 | 0.00589 | -0.035 | -48.971
-3.5 | -0.231 | 0.00571 | -0.036 | -40.495
-3 | -0.173 | 0.00562 | -0.036 | -30.739
-2.5 | -0.113 | 0.00546 | -0.036 | -20.789
-2 | -0.054 | 0.00464 | -0.037 | -11.584
-1.5 | 0.006 | 0.00441 | -0.037 | 1.408
-1 | 0.066 | 0.00426 | -0.038 | 15.576
-0.5 | 0.127 | 0.00422 | -0.038 | 30.06
0 | 0.187 | 0.00422 | -0.038 | 44.32
0.5 | 0.247 | 0.00422 | -0.039 | 58.589
1 | 0.307 | 0.00424 | -0.039 | 72.422
1.5 | 0.367 | 0.00432 | -0.04 | 84.754
2 | 0.426 | 0.00448 | -0.04 | 95.15
2.5 | 0.485 | 0.00475 | -0.04 | 101.95
3 | 0.543 | 0.00506 | -0.041 | 107.243
3.5 | 0.6 | 0.006 | -0.041 | 99.96
4 | 0.654 | 0.00571 | -0.041 | 114.548
4.5 | 0.706 | 0.00588 | -0.042 | 120.078
5 | 0.754 | 0.00602 | -0.042 | 125.41
5.5 | 0.799 | 0.00619 | -0.043 | 129.094
6 | 0.837 | 0.00643 | -0.043 | 130.139
6.5 | 0.87 | 0.00664 | -0.043 | 130.998
7 | 0.895 | 0.00912 | -0.044 | 98.116
7.5 | 0.912 | 0.0096 | -0.044 | 94.963
8 | 0.919 | 0.01003 | -0.044 | 91.675
8.5 | 0.917 | 0.01056 | -0.045 | 86.839
9 | 0.902 | 0.01134 | -0.045 | 79.58
9.5 | 0.858 | 0.01244 | -0.045 | 68.965
10 | 0.673 | 0.05482 | -0.029 | 12.277
10.5 | 0.61 | 0.06505 | -0.024 | 9.373
11 | 0.547 | 0.07101 | -0.023 | 7.697
11.5 | 0.478 | 0.07653 | -0.023 | 6.243
12 | 0.402 | 0.08344 | -0.022 | 4.823
12.5 | 0.322 | 0.08653 | -0.023 | 3.722
13 | 0.231 | 0.09034 | -0.024 | 2.554

## 102. Re 8M Mach 0.25 (2)
BIGFOIL.COM POLAR EXPORT
NACA63-209 a=0.8
NACA63-209 a=0.8 |  |  |  | Cl Max: | 1.4608 | at alpha= | 12 | deg
XFOIL ncrit=9 |  |  |  | L/D Max: | 120.034 | at alpha= | 7.5 | deg
Re: | 8000000 |  |  | Cd Min: | 0.27042 | at alpha= | 20 | deg
Mach: | 0.25 |  |  | Cl=0 at alpha= | -1.5684 | deg
|  |  |  | @ Cl=0.1, Cd= | 0.0042106
|  |  |  | @ Cl=0.4, Cd= | 0.0048435
|  |  |  | @ Cl=0.6, Cd= | 0.006229
alpha (deg) | Cl | Cd | Cm | Cl/Cd
-16 | -0.6786 | 0.19431 | 0.0389 | -3.4924
-15.5 | -0.6639 | 0.18557 | 0.0343 | -3.5776
-15 | -0.6522 | 0.17575 | 0.0295 | -3.711
-14.5 | -0.6536 | 0.1613 | 0.0234 | -4.0521
-14 | -0.6382 | 0.154 | 0.0193 | -4.1442
-13.5 | -0.7816 | 0.10529 | -0.0066 | -7.4233
-13 | -0.8721 | 0.07802 | -0.0252 | -11.1779
-12.5 | -0.9251 | 0.05466 | -0.044 | -16.9246
-12 | -0.9831 | 0.04198 | -0.0532 | -23.4183
-11.5 | -1.0205 | 0.0357 | -0.0504 | -28.5854
-11 | -1.0815 | 0.01984 | -0.0474 | -54.5111
-10.5 | -1.0452 | 0.01552 | -0.0454 | -67.3454
-10 | -0.9955 | 0.01307 | -0.0438 | -76.1668
-9.5 | -0.9409 | 0.0114 | -0.0426 | -82.5351
-9 | -0.8835 | 0.01028 | -0.0416 | -85.9436
-8.5 | -0.8247 | 0.00949 | -0.0408 | -86.902
-8 | -0.7651 | 0.00895 | -0.0403 | -85.486
-7.5 | -0.7073 | 0.00791 | -0.0397 | -89.4185
-7 | -0.6479 | 0.00737 | -0.0393 | -87.9104
-6 | -0.5283 | 0.00665 | -0.0389 | -79.4436
-5.5 | -0.4686 | 0.0063 | -0.0389 | -74.381
-5 | -0.409 | 0.00599 | -0.0389 | -68.2805
-4 | -0.2894 | 0.00558 | -0.0392 | -51.8638
-3.5 | -0.2298 | 0.0054 | -0.0394 | -42.5556
-3 | -0.1702 | 0.00525 | -0.0397 | -32.419
-2.5 | -0.1106 | 0.00512 | -0.04 | -21.6016
-2 | -0.0511 | 0.00497 | -0.0403 | -10.2817
-1.5 | 0.0081 | 0.00472 | -0.0407 | 1.7161
0 | 0.1849 | 0.00374 | -0.0423 | 49.4385
0.5 | 0.2439 | 0.00379 | -0.0427 | 64.3536
1 | 0.303 | 0.00387 | -0.043 | 78.2946
1.5 | 0.3598 | 0.0045 | -0.0433 | 79.9556
2.5 | 0.4745 | 0.00548 | -0.0436 | 86.5876
3 | 0.5321 | 0.00592 | -0.0437 | 89.8818
3.5 | 0.5905 | 0.00619 | -0.0438 | 95.3958
4 | 0.649 | 0.00643 | -0.0438 | 100.9331
4.5 | 0.7074 | 0.0067 | -0.0438 | 105.5821
5 | 0.7655 | 0.007 | -0.0436 | 109.3571
5.5 | 0.8239 | 0.00728 | -0.0435 | 113.1731
6 | 0.8817 | 0.00765 | -0.0432 | 115.2549
6.5 | 0.9394 | 0.00803 | -0.0428 | 116.9863
7 | 0.997 | 0.0084 | -0.0423 | 118.6905
7.5 | 1.0527 | 0.00877 | -0.0413 | 120.0342
8 | 1.1059 | 0.00931 | -0.0397 | 118.7863
8.5 | 1.1624 | 0.00991 | -0.0388 | 117.2957
9 | 1.2177 | 0.01067 | -0.0376 | 114.1237
9.5 | 1.2716 | 0.0116 | -0.0361 | 109.6207
10 | 1.3237 | 0.01273 | -0.0342 | 103.9827
10.5 | 1.3701 | 0.01455 | -0.0315 | 94.1649
11 | 1.4097 | 0.01706 | -0.0281 | 82.6319
11.5 | 1.4447 | 0.01982 | -0.0243 | 72.891
12 | 1.4608 | 0.02401 | -0.0188 | 60.8413
12.5 | 1.4355 | 0.02926 | -0.0091 | 49.0602
13 | 1.4012 | 0.03531 | -0.0023 | 39.6828
13.5 | 1.3637 | 0.04328 | 0 | 31.5088
14 | 1.3174 | 0.05433 | -0.0029 | 24.2481
14.5 | 1.2696 | 0.06869 | -0.0112 | 18.483
15 | 1.2473 | 0.0821 | -0.0205 | 15.1924
15.5 | 1.2118 | 0.10201 | -0.0345 | 11.8792
16 | 1.0339 | 0.15674 | -0.069 | 6.5963
17.5 | 0.947 | 0.23132 | -0.1087 | 4.0939
18 | 0.9625 | 0.24005 | -0.1137 | 4.0096
18.5 | 0.9787 | 0.24801 | -0.1185 | 3.9462
19 | 0.9959 | 0.25528 | -0.1233 | 3.9012
19.5 | 1.0131 | 0.2622 | -0.128 | 3.8638
20 | 1.029 | 0.27042 | -0.1332 | 3.8052

## 103. Re 8M Mach 0.50 (1)
BIGFOIL.COM POLAR EXPORT
NACA63-209 a=0.8
NACA63-209 a=0.8 |  |  |  | Cl Max: | 1.128 | at alpha= | 20 | deg
JavaFoil+Calcfoil stall+Eppler ext transition |  |  |  | L/D Max: | 123.319 | at alpha= | 4.5 | deg
Re: | 8000000 |  |  | Cd Min: | 0.00421 | at alpha= | -0.5 | deg
Mach: | 0.5 |  |  | Cl=0 at alpha= | -1.5522 | deg
|  |  |  | @ Cl=0.1, Cd= | 0.0042532
|  |  |  | @ Cl=0.4, Cd= | 0.0043836
|  |  |  | @ Cl=0.6, Cd= | 0.0056056
alpha (deg) | Cl | Cd | Cm | Cl/Cd
-20 | -0.987 | 0.14974 | -0.015 | -6.591
-19.5 | -0.964 | 0.1486 | -0.016 | -6.49
-19 | -0.939 | 0.13916 | -0.016 | -6.745
-18.5 | -0.909 | 0.13522 | -0.016 | -6.723
-18 | -0.88 | 0.13218 | -0.016 | -6.659
-17.5 | -0.854 | 0.14329 | -0.016 | -5.957
-17 | -0.827 | 0.12192 | -0.016 | -6.787
-16.5 | -0.803 | 0.11942 | -0.016 | -6.721
-16 | -0.774 | 0.11567 | -0.016 | -6.695
-15.5 | -0.748 | 0.10758 | -0.017 | -6.956
-15 | -0.722 | 0.09947 | -0.017 | -7.259
-14.5 | -0.698 | 0.09168 | -0.018 | -7.609
-14 | -0.667 | 0.10036 | -0.016 | -6.646
-13.5 | -0.64 | 0.09121 | -0.017 | -7.021
-13 | -0.615 | 0.08399 | -0.018 | -7.327
-12.5 | -0.591 | 0.07681 | -0.019 | -7.692
-12 | -0.569 | 0.06744 | -0.021 | -8.439
-11.5 | -0.533 | 0.07789 | -0.017 | -6.845
-11 | -0.506 | 0.07449 | -0.017 | -6.788
-10.5 | -0.481 | 0.06557 | -0.018 | -7.329
-10 | -0.457 | 0.05801 | -0.02 | -7.882
-9.5 | -0.508 | 0.01296 | -0.033 | -39.192
-9 | -0.492 | 0.01036 | -0.035 | -47.508
-8.5 | -0.371 | 0.05595 | -0.017 | -6.638
-8 | -0.345 | 0.05119 | -0.018 | -6.744
-7.5 | -0.32 | 0.04567 | -0.02 | -7.009
-7 | -0.361 | 0.00833 | -0.037 | -43.368
-6.5 | -0.265 | 0.04224 | -0.019 | -6.279
-6 | -0.238 | 0.04058 | -0.018 | -5.861
-5.5 | -0.341 | 0.0374 | -0.019 | -9.123
-5 | -0.412 | 0.00677 | -0.038 | -60.887
-4.5 | -0.371 | 0.00638 | -0.039 | -58.163
-4 | -0.317 | 0.00614 | -0.039 | -51.617
-3.5 | -0.256 | 0.00588 | -0.04 | -43.532
-3 | -0.192 | 0.00575 | -0.04 | -33.363
-2.5 | -0.126 | 0.00556 | -0.041 | -22.758
-2 | -0.06 | 0.00543 | -0.041 | -11.062
-1.5 | 0.007 | 0.00448 | -0.042 | 1.546
-1 | 0.074 | 0.00428 | -0.042 | 17.34
-0.5 | 0.142 | 0.00421 | -0.042 | 33.666
0 | 0.209 | 0.00422 | -0.043 | 49.452
0.5 | 0.276 | 0.00423 | -0.043 | 65.222
1 | 0.343 | 0.00428 | -0.044 | 80.121
1.5 | 0.409 | 0.0044 | -0.044 | 93.084
2 | 0.476 | 0.00467 | -0.045 | 101.883
2.5 | 0.541 | 0.00495 | -0.045 | 109.206
3 | 0.604 | 0.00565 | -0.045 | 106.953
3.5 | 0.666 | 0.00584 | -0.046 | 113.975
4 | 0.722 | 0.00599 | -0.046 | 120.527
4.5 | 0.77 | 0.00624 | -0.047 | 123.319
5 | 0.804 | 0.00869 | -0.047 | 92.617
5.5 | 0.812 | 0.00937 | -0.048 | 86.659
6 | 0.743 | 0.00979 | -0.048 | 75.954
6.5 | 0.526 | 0.01051 | -0.048 | 50.023
7 | 0.451 | 0.04667 | -0.023 | 9.673
7.5 | 0.589 | 0.0114 | -0.049 | 51.627
8 | 0.618 | 0.01237 | -0.049 | 49.934
8.5 | 0.53 | 0.05472 | -0.025 | 9.684
9 | 0.556 | 0.05844 | -0.026 | 9.513
9.5 | 0.708 | 0.01422 | -0.05 | 49.765
10 | 0.721 | 0.01807 | -0.049 | 39.893
10.5 | 0.635 | 0.0673 | -0.028 | 9.442
11 | 0.658 | 0.07701 | -0.026 | 8.542
11.5 | 0.814 | 0.01937 | -0.05 | 42.035
12 | 0.743 | 0.05889 | -0.039 | 12.609
12.5 | 0.74 | 0.08138 | -0.031 | 9.096
13 | 0.763 | 0.09098 | -0.029 | 8.384
13.5 | 0.794 | 0.08477 | -0.033 | 9.368
14 | 0.816 | 0.09311 | -0.031 | 8.761
14.5 | 0.84 | 0.09999 | -0.031 | 8.401
15 | 0.868 | 0.1052 | -0.032 | 8.249
15.5 | 0.892 | 0.11608 | -0.032 | 7.683
16 | 0.914 | 0.11705 | -0.031 | 7.806
16.5 | 0.94 | 0.11983 | -0.032 | 7.843
17 | 0.969 | 0.12316 | -0.034 | 7.869
17.5 | 0.998 | 0.128 | -0.035 | 7.794
18 | 1.015 | 0.13264 | -0.033 | 7.655
18.5 | 1.04 | 0.13739 | -0.034 | 7.571
19 | 1.069 | 0.13922 | -0.035 | 7.679
19.5 | 1.101 | 0.14112 | -0.038 | 7.804
20 | 1.128 | 0.14736 | -0.038 | 7.654

## 104. Re 8M Mach 0.50 (2)
BIGFOIL.COM POLAR EXPORT
NACA63-209 a=0.8
NACA63-209 a=0.8 |  |  |  | Cl Max: | 1.1145 | at alpha= | 19.5 | deg
XFOIL ncrit=9 |  |  |  | L/D Max: | 113.79 | at alpha= | 5 | deg
Re: | 8000000 |  |  | Cd Min: | 0.29784 | at alpha= | 19.5 | deg
Mach: | 0.5 |  |  | Cl=0 at alpha= | -1.5669 | deg
|  |  |  | @ Cl=0.1, Cd= | 0.0043814
|  |  |  | @ Cl=0.4, Cd= | 0.0045154
|  |  |  | @ Cl=0.6, Cd= | 0.0062668
alpha (deg) | Cl | Cd | Cm | Cl/Cd
-19 | -0.8521 | 0.26567 | 0.0816 | -3.2074
-18.5 | -0.8309 | 0.25589 | 0.076 | -3.2471
-18 | -0.8082 | 0.24728 | 0.0706 | -3.2684
-17.5 | -0.7863 | 0.23781 | 0.0652 | -3.3064
-16.5 | -0.7438 | 0.21891 | 0.0544 | -3.3977
-16 | -0.7211 | 0.21116 | 0.0494 | -3.4149
-15.5 | -0.699 | 0.20286 | 0.0443 | -3.4457
-15 | -0.6782 | 0.19396 | 0.0393 | -3.4966
-14.5 | -0.6584 | 0.18475 | 0.0342 | -3.5637
-14 | -0.6399 | 0.17536 | 0.0291 | -3.6491
-13.5 | -0.622 | 0.16614 | 0.0241 | -3.7438
-13 | -0.6078 | 0.1559 | 0.0189 | -3.8987
-12.5 | -0.594 | 0.1462 | 0.0138 | -4.0629
-12 | -0.5818 | 0.13643 | 0.0086 | -4.2645
-11.5 | -0.5653 | 0.12844 | 0.0041 | -4.4013
-11 | -0.5561 | 0.11886 | -0.0009 | -4.6786
-9.5 | -0.5552 | 0.09201 | -0.0111 | -6.0341
-9 | -0.5329 | 0.07791 | -0.028 | -6.8399
-8.5 | -0.5434 | 0.06832 | -0.0332 | -7.9537
-8 | -0.5516 | 0.05823 | -0.0403 | -9.4728
-7.5 | -0.5784 | 0.04715 | -0.0504 | -12.2672
-7 | -0.5984 | 0.03873 | -0.0527 | -15.4506
-6.5 | -0.603 | 0.02832 | -0.0537 | -21.2924
-6 | -0.5788 | 0.01927 | -0.0528 | -30.0363
-5.5 | -0.5423 | 0.01013 | -0.0506 | -53.5341
-5 | -0.4784 | 0.00734 | -0.0484 | -65.1771
-4.5 | -0.4079 | 0.00638 | -0.047 | -63.9342
-4 | -0.3366 | 0.00596 | -0.0462 | -56.4765
-3.5 | -0.2662 | 0.00567 | -0.0457 | -46.9489
-3 | -0.1965 | 0.00546 | -0.0455 | -35.989
-2.5 | -0.1274 | 0.00527 | -0.0454 | -24.1746
-2 | -0.0589 | 0.00513 | -0.0456 | -11.4815
-1.5 | 0.0091 | 0.00491 | -0.0458 | 1.8534
-1 | 0.0763 | 0.00453 | -0.0463 | 16.8433
-0.5 | 0.1433 | 0.00411 | -0.0469 | 34.8662
0 | 0.2102 | 0.00377 | -0.0475 | 55.756
0.5 | 0.2774 | 0.00381 | -0.0479 | 72.8084
1 | 0.3446 | 0.00392 | -0.0483 | 87.9082
1.5 | 0.4088 | 0.00461 | -0.0483 | 88.6768
2 | 0.4735 | 0.00523 | -0.0483 | 90.5354
2.5 | 0.5384 | 0.00585 | -0.048 | 92.0342
3 | 0.6049 | 0.0063 | -0.0477 | 96.0159
3.5 | 0.6729 | 0.00657 | -0.0472 | 102.4201
4 | 0.7413 | 0.00689 | -0.0465 | 107.5907
4.5 | 0.8101 | 0.0073 | -0.0454 | 110.9726
5 | 0.8796 | 0.00773 | -0.0439 | 113.7904
5.5 | 0.9475 | 0.00852 | -0.0416 | 111.2089
6 | 1.0086 | 0.01019 | -0.0377 | 98.9794
6.5 | 1.0433 | 0.01561 | -0.0308 | 66.8354
7 | 1.0601 | 0.02345 | -0.0239 | 45.2068
8 | 1.0127 | 0.03812 | -0.0073 | 26.5661
8.5 | 0.9752 | 0.04542 | -0.0042 | 21.4707
9 | 0.9397 | 0.05532 | -0.0079 | 16.9866
9.5 | 0.9086 | 0.06847 | -0.0176 | 13.27
10 | 0.8932 | 0.08492 | -0.0305 | 10.5181
10.5 | 0.8778 | 0.09998 | -0.0405 | 8.7798
11 | 0.8682 | 0.11362 | -0.049 | 7.6413
11.5 | 0.8618 | 0.12719 | -0.0572 | 6.7757
12 | 0.8614 | 0.14018 | -0.0648 | 6.145
12.5 | 0.866 | 0.15253 | -0.0718 | 5.6776
13 | 0.8762 | 0.16373 | -0.0782 | 5.3515
13.5 | 0.8873 | 0.17504 | -0.0846 | 5.0691
14 | 0.9009 | 0.18613 | -0.0908 | 4.8402
14.5 | 0.9152 | 0.19749 | -0.0971 | 4.6342
15 | 0.9309 | 0.20871 | -0.1033 | 4.4603
15.5 | 0.9488 | 0.21935 | -0.1092 | 4.3255
16 | 0.968 | 0.22973 | -0.1151 | 4.2136
16.5 | 0.9877 | 0.23995 | -0.1208 | 4.1163
17 | 1.0086 | 0.24981 | -0.1266 | 4.0375
17.5 | 1.0301 | 0.25906 | -0.1322 | 3.9763
18 | 1.0518 | 0.26779 | -0.1377 | 3.9277
18.5 | 1.0721 | 0.27768 | -0.1435 | 3.8609
19 | 1.0936 | 0.28782 | -0.1495 | 3.7996
19.5 | 1.1145 | 0.29784 | -0.1553 | 3.7419

## 105. Re 10M Mach 0.00 (1)
BIGFOIL.COM POLAR EXPORT
NACA63-209 a=0.8
NACA63-209 a=0.8 |  |  |  | Cl Max: | 0.972 | at alpha= | 9 | deg
JavaFoil+Calcfoil stall+Eppler ext transition |  |  |  | L/D Max: | 139.177 | at alpha= | 7.5 | deg
Re: | 10000000 |  |  | Cd Min: | 0.00422 | at alpha= | 0 | deg
Mach: | 0 |  |  | Cl=0 at alpha= | -1.5517 | deg
|  |  |  | @ Cl=0.1, Cd= | 0.0042634
|  |  |  | @ Cl=0.4, Cd= | 0.0045352
|  |  |  | @ Cl=0.6, Cd= | 0.09335
alpha (deg) | Cl | Cd | Cm | Cl/Cd
-14.5 | -0.455 | 0.09815 | -0.013 | -4.64
-14 | -0.477 | 0.09342 | -0.013 | -5.111
-13.5 | -0.499 | 0.088 | -0.014 | -5.672
-13 | -0.519 | 0.08357 | -0.014 | -6.212
-12.5 | -0.532 | 0.07948 | -0.014 | -6.694
-12 | -0.543 | 0.07476 | -0.014 | -7.261
-11.5 | -0.552 | 0.06936 | -0.015 | -7.963
-11 | -0.556 | 0.06691 | -0.015 | -8.315
-10.5 | -0.559 | 0.06279 | -0.015 | -8.898
-10 | -0.557 | 0.0586 | -0.016 | -9.512
-9.5 | -0.681 | 0.00866 | -0.03 | -78.599
-9 | -0.668 | 0.00824 | -0.03 | -81.169
-8.5 | -0.65 | 0.00789 | -0.031 | -82.424
-8 | -0.627 | 0.00763 | -0.031 | -82.129
-7.5 | -0.598 | 0.0078 | -0.031 | -76.622
-7 | -0.564 | 0.00753 | -0.032 | -74.926
-6.5 | -0.525 | 0.00673 | -0.032 | -78.116
-6 | -0.483 | 0.00651 | -0.033 | -74.088
-5.5 | -0.436 | 0.00632 | -0.033 | -68.958
-5 | -0.386 | 0.00618 | -0.033 | -62.489
-4.5 | -0.334 | 0.00585 | -0.034 | -57.182
-4 | -0.28 | 0.00572 | -0.034 | -48.962
-3.5 | -0.224 | 0.00558 | -0.034 | -40.213
-3 | -0.167 | 0.00544 | -0.035 | -30.8
-2.5 | -0.11 | 0.00534 | -0.035 | -20.605
-2 | -0.052 | 0.00474 | -0.036 | -11
-1.5 | 0.006 | 0.00449 | -0.036 | 1.339
-1 | 0.064 | 0.0043 | -0.036 | 14.955
-0.5 | 0.123 | 0.00424 | -0.037 | 28.975
0 | 0.181 | 0.00422 | -0.037 | 42.93
0.5 | 0.239 | 0.00423 | -0.038 | 56.598
1 | 0.297 | 0.00429 | -0.038 | 69.275
1.5 | 0.355 | 0.00438 | -0.038 | 80.97
2 | 0.413 | 0.00458 | -0.039 | 90.098
2.5 | 0.47 | 0.00482 | -0.039 | 97.448
3 | 0.526 | 0.00517 | -0.039 | 101.745
3.5 | 0.582 | 0.00582 | -0.04 | 99.965
4 | 0.635 | 0.00599 | -0.04 | 106.019
4.5 | 0.687 | 0.00613 | -0.04 | 112.048
5 | 0.735 | 0.00577 | -0.041 | 127.52
5.5 | 0.781 | 0.00592 | -0.041 | 131.926
6 | 0.823 | 0.00606 | -0.042 | 135.905
6.5 | 0.861 | 0.0063 | -0.042 | 136.69
7 | 0.894 | 0.00645 | -0.042 | 138.557
7.5 | 0.922 | 0.00663 | -0.043 | 139.177
8 | 0.945 | 0.00692 | -0.043 | 136.619
8.5 | 0.962 | 0.00958 | -0.043 | 100.392
9 | 0.972 | 0.01007 | -0.044 | 96.572
9.5 | 0.969 | 0.01058 | -0.044 | 91.525
10 | 0.956 | 0.01118 | -0.044 | 85.476
10.5 | 0.935 | 0.01194 | -0.044 | 78.29
11 | 0.902 | 0.01324 | -0.044 | 68.163
11.5 | 0.848 | 0.01762 | -0.043 | 48.148
12 | 0.778 | 0.0296 | -0.04 | 26.272
12.5 | 0.674 | 0.07192 | -0.029 | 9.367
13 | 0.638 | 0.07987 | -0.027 | 7.991
13.5 | 0.604 | 0.08697 | -0.026 | 6.948
14 | 0.571 | 0.09335 | -0.025 | 6.121

## 106. Re 10M Mach 0.00 (2)
BIGFOIL.COM POLAR EXPORT
NACA63-209 a=0.8
NACA63-209 a=0.8 |  |  |  | Cl Max: | 1.8026 | at alpha= | 18 | deg
XFOIL ncrit=9 |  |  |  | L/D Max: | 128.069 | at alpha= | 8.5 | deg
Re: | 10000000 |  |  | Cd Min: | 0.06695 | at alpha= | 20 | deg
Mach: | 0 |  |  | Cl=0 at alpha= | -1.5666 | deg
|  |  |  | @ Cl=0.1, Cd= | 0.0042282
|  |  |  | @ Cl=0.4, Cd= | 0.0049328
|  |  |  | @ Cl=0.6, Cd= | 0.006033
alpha (deg) | Cl | Cd | Cm | Cl/Cd
-19.5 | -1.4472 | 0.06319 | -0.0349 | -22.9024
-19 | -1.515 | 0.04602 | -0.0465 | -32.9205
-18.5 | -1.5439 | 0.03695 | -0.0509 | -41.7835
-18 | -1.5556 | 0.03132 | -0.0519 | -49.6679
-17.5 | -1.5727 | 0.02683 | -0.0497 | -58.6172
-17 | -1.5757 | 0.02467 | -0.0441 | -63.8711
-16.5 | -1.5472 | 0.02309 | -0.0421 | -67.0074
-16 | -1.5149 | 0.02141 | -0.0405 | -70.7567
-15.5 | -1.4774 | 0.01993 | -0.0393 | -74.1295
-15 | -1.4361 | 0.01864 | -0.0384 | -77.044
-14.5 | -1.3927 | 0.01737 | -0.0377 | -80.1785
-14 | -1.3469 | 0.01628 | -0.0372 | -82.7334
-13.5 | -1.3005 | 0.01509 | -0.0367 | -86.1829
-13 | -1.2517 | 0.01414 | -0.0365 | -88.5219
-12.5 | -1.2031 | 0.01309 | -0.0361 | -91.9099
-12 | -1.1567 | 0.01186 | -0.0352 | -97.5295
-11.5 | -1.1067 | 0.01091 | -0.0348 | -101.439
-11 | -1.0551 | 0.01014 | -0.0347 | -104.0533
-10.5 | -1.0019 | 0.00962 | -0.0347 | -104.1476
-10 | -0.948 | 0.00916 | -0.0347 | -103.4934
-9.5 | -0.8936 | 0.00874 | -0.0348 | -102.2426
-9 | -0.8388 | 0.00835 | -0.035 | -100.4551
-8.5 | -0.7838 | 0.00796 | -0.0351 | -98.4673
-8 | -0.729 | 0.00742 | -0.0352 | -98.248
-7.5 | -0.6736 | 0.00695 | -0.0354 | -96.9209
-7 | -0.6178 | 0.00661 | -0.0356 | -93.4644
-5.5 | -0.4487 | 0.00591 | -0.0365 | -75.9222
-5 | -0.392 | 0.00566 | -0.0368 | -69.258
-4 | -0.2781 | 0.00533 | -0.0374 | -52.1764
-3.5 | -0.2211 | 0.00519 | -0.0378 | -42.6012
-3 | -0.1639 | 0.00505 | -0.0381 | -32.4554
-2.5 | -0.1066 | 0.00494 | -0.0385 | -21.5789
-2 | -0.0495 | 0.00484 | -0.0389 | -10.2273
-1.5 | 0.0076 | 0.00465 | -0.0393 | 1.6344
-1 | 0.0646 | 0.00439 | -0.0398 | 14.7153
-0.5 | 0.1215 | 0.00413 | -0.0403 | 29.4189
0 | 0.1781 | 0.0038 | -0.0408 | 46.8684
0.5 | 0.235 | 0.00385 | -0.0413 | 61.039
1 | 0.2915 | 0.00401 | -0.0416 | 72.6933
1.5 | 0.3466 | 0.00455 | -0.0419 | 76.1758
2 | 0.4024 | 0.00495 | -0.0422 | 81.2929
2.5 | 0.458 | 0.00533 | -0.0424 | 85.9287
3 | 0.5137 | 0.00569 | -0.0426 | 90.2812
3.5 | 0.5698 | 0.00592 | -0.0428 | 96.25
4 | 0.6259 | 0.00613 | -0.043 | 102.1044
4.5 | 0.6818 | 0.00636 | -0.0432 | 107.2013
5 | 0.7374 | 0.00661 | -0.0434 | 111.5582
6 | 0.848 | 0.00714 | -0.0436 | 118.7675
6.5 | 0.9028 | 0.00746 | -0.0436 | 121.0188
7 | 0.9574 | 0.00773 | -0.0437 | 123.8551
7.5 | 1.0115 | 0.00805 | -0.0436 | 125.6522
8 | 1.0633 | 0.00836 | -0.0431 | 127.189
8.5 | 1.1142 | 0.0087 | -0.0424 | 128.069
9 | 1.1672 | 0.00913 | -0.0423 | 127.8423
9.5 | 1.2196 | 0.00959 | -0.0421 | 127.1741
10 | 1.271 | 0.01014 | -0.0417 | 125.3452
10.5 | 1.3206 | 0.0109 | -0.0411 | 121.156
11 | 1.3693 | 0.01171 | -0.0404 | 116.9342
11.5 | 1.4163 | 0.01267 | -0.0394 | 111.7837
12 | 1.464 | 0.01342 | -0.0386 | 109.0909
12.5 | 1.5103 | 0.01426 | -0.0377 | 105.9116
13 | 1.5557 | 0.01508 | -0.0366 | 103.1631
13.5 | 1.6006 | 0.01585 | -0.0355 | 100.9842
14 | 1.6423 | 0.01684 | -0.034 | 97.5238
14.5 | 1.6815 | 0.01789 | -0.0322 | 93.9911
15 | 1.7191 | 0.01888 | -0.0302 | 91.054
15.5 | 1.7518 | 0.02004 | -0.0276 | 87.4152
16 | 1.7664 | 0.02133 | -0.0219 | 82.8129
16.5 | 1.7798 | 0.02299 | -0.0171 | 77.4163
17 | 1.7859 | 0.02552 | -0.0126 | 69.9804
17.5 | 1.7751 | 0.02984 | -0.0081 | 59.4873
18 | 1.8026 | 0.03128 | -0.0068 | 57.6279
18.5 | 1.7708 | 0.03869 | -0.0044 | 45.7689
19 | 1.7457 | 0.04664 | -0.0048 | 37.4292
19.5 | 1.7426 | 0.05279 | -0.0063 | 33.01
20 | 1.6913 | 0.06695 | -0.0124 | 25.2621

## 107. Re 10M Mach 0.10 (1)
BIGFOIL.COM POLAR EXPORT
NACA63-209 a=0.8
NACA63-209 a=0.8 |  |  |  | Cl Max: | 0.965 | at alpha= | 9 | deg
JavaFoil+Calcfoil stall+Eppler ext transition |  |  |  | L/D Max: | 137.331 | at alpha= | 6.5 | deg
Re: | 10000000 |  |  | Cd Min: | 0.0042 | at alpha= | 0 | deg
Mach: | 0.1 |  |  | Cl=0 at alpha= | -1.5517 | deg
|  |  |  | @ Cl=0.1, Cd= | 0.0042738
|  |  |  | @ Cl=0.4, Cd= | 0.0045479
|  |  |  | @ Cl=0.6, Cd= | 0.09497
alpha (deg) | Cl | Cd | Cm | Cl/Cd
-14 | -0.442 | 0.09332 | -0.014 | -4.731
-13.5 | -0.467 | 0.08841 | -0.014 | -5.278
-13 | -0.49 | 0.08436 | -0.014 | -5.812
-12.5 | -0.506 | 0.08004 | -0.014 | -6.321
-12 | -0.52 | 0.07558 | -0.014 | -6.882
-11.5 | -0.534 | 0.06887 | -0.016 | -7.75
-11 | -0.54 | 0.06755 | -0.014 | -7.992
-10.5 | -0.545 | 0.06334 | -0.015 | -8.607
-10 | -0.547 | 0.0593 | -0.016 | -9.219
-9.5 | -0.658 | 0.01009 | -0.029 | -65.191
-9 | -0.662 | 0.00828 | -0.03 | -79.899
-8.5 | -0.646 | 0.00795 | -0.031 | -81.216
-8 | -0.624 | 0.00761 | -0.031 | -82.032
-7.5 | -0.597 | 0.00782 | -0.032 | -76.29
-7 | -0.564 | 0.00705 | -0.032 | -80.026
-6.5 | -0.526 | 0.00678 | -0.032 | -77.643
-6 | -0.484 | 0.00656 | -0.033 | -73.72
-5.5 | -0.437 | 0.00633 | -0.033 | -69.076
-5 | -0.388 | 0.00617 | -0.034 | -62.843
-4.5 | -0.336 | 0.00586 | -0.034 | -57.26
-4 | -0.281 | 0.00571 | -0.034 | -49.319
-3.5 | -0.225 | 0.00558 | -0.035 | -40.407
-3 | -0.168 | 0.00547 | -0.035 | -30.741
-2.5 | -0.111 | 0.00532 | -0.035 | -20.781
-2 | -0.052 | 0.00475 | -0.036 | -11.026
-1.5 | 0.006 | 0.00447 | -0.036 | 1.35
-1 | 0.065 | 0.00431 | -0.037 | 14.994
-0.5 | 0.123 | 0.00425 | -0.037 | 29.042
0 | 0.182 | 0.0042 | -0.037 | 43.268
0.5 | 0.24 | 0.00424 | -0.038 | 56.751
1 | 0.299 | 0.00428 | -0.038 | 69.675
1.5 | 0.357 | 0.00437 | -0.038 | 81.686
2 | 0.415 | 0.00461 | -0.039 | 89.897
2.5 | 0.472 | 0.00481 | -0.039 | 98.194
3 | 0.529 | 0.00517 | -0.04 | 102.284
3.5 | 0.584 | 0.0058 | -0.04 | 100.788
4 | 0.638 | 0.00601 | -0.04 | 106.082
4.5 | 0.69 | 0.00611 | -0.041 | 112.88
5 | 0.738 | 0.00575 | -0.041 | 128.478
5.5 | 0.784 | 0.00593 | -0.041 | 132.16
6 | 0.826 | 0.00613 | -0.042 | 134.76
6.5 | 0.863 | 0.00628 | -0.042 | 137.331
7 | 0.895 | 0.00652 | -0.042 | 137.204
7.5 | 0.922 | 0.00676 | -0.043 | 136.375
8 | 0.943 | 0.00691 | -0.043 | 136.505
8.5 | 0.957 | 0.00969 | -0.043 | 98.803
9 | 0.965 | 0.01016 | -0.044 | 94.991
9.5 | 0.958 | 0.01076 | -0.044 | 89.034
10 | 0.941 | 0.01135 | -0.044 | 82.903
10.5 | 0.914 | 0.01217 | -0.045 | 75.119
11 | 0.873 | 0.01397 | -0.044 | 62.459
11.5 | 0.727 | 0.05197 | -0.034 | 13.993
12 | 0.675 | 0.06762 | -0.029 | 9.986
12.5 | 0.636 | 0.0762 | -0.027 | 8.343
13 | 0.599 | 0.08285 | -0.026 | 7.227
13.5 | 0.562 | 0.08902 | -0.025 | 6.314
14 | 0.526 | 0.09497 | -0.024 | 5.543

## 108. Re 10M Mach 0.10 (2)
BIGFOIL.COM POLAR EXPORT
NACA63-209 a=0.8
NACA63-209 a=0.8 |  |  |  | Cl Max: | 1.7525 | at alpha= | 16.5 | deg
XFOIL ncrit=9 |  |  |  | L/D Max: | 127.813 | at alpha= | 8.5 | deg
Re: | 10000000 |  |  | Cd Min: | 0.09449 | at alpha= | 20 | deg
Mach: | 0.1 |  |  | Cl=0 at alpha= | -1.5662 | deg
|  |  |  | @ Cl=0.1, Cd= | 0.0042348
|  |  |  | @ Cl=0.4, Cd= | 0.0049265
|  |  |  | @ Cl=0.6, Cd= | 0.00603
alpha (deg) | Cl | Cd | Cm | Cl/Cd
-18.5 | -1.3684 | 0.06574 | -0.0347 | -20.8153
-18 | -1.4462 | 0.04629 | -0.0488 | -31.2422
-17.5 | -1.4896 | 0.03563 | -0.0542 | -41.8075
-17 | -1.508 | 0.02984 | -0.0543 | -50.5362
-16.5 | -1.5083 | 0.02722 | -0.0511 | -55.4115
-16 | -1.5062 | 0.02458 | -0.0461 | -61.2775
-15.5 | -1.4779 | 0.02246 | -0.044 | -65.8014
-15 | -1.4413 | 0.0207 | -0.0424 | -69.628
-14.5 | -1.4008 | 0.01908 | -0.0412 | -73.4172
-14 | -1.3562 | 0.01774 | -0.0403 | -76.4487
-13.5 | -1.311 | 0.01626 | -0.0395 | -80.6273
-13 | -1.2622 | 0.01516 | -0.0389 | -83.2586
-12.5 | -1.2121 | 0.01408 | -0.0385 | -86.0866
-12 | -1.1663 | 0.01272 | -0.0372 | -91.6903
-11.5 | -1.1164 | 0.01157 | -0.0366 | -96.4909
-11 | -1.065 | 0.01054 | -0.0361 | -101.0436
-10.5 | -1.0114 | 0.00985 | -0.0359 | -102.6802
-10 | -0.9569 | 0.00933 | -0.0358 | -102.5616
-9.5 | -0.9017 | 0.00888 | -0.0358 | -101.5428
-9 | -0.8461 | 0.00847 | -0.0358 | -99.8937
-8.5 | -0.7904 | 0.00806 | -0.0359 | -98.0645
-8 | -0.7348 | 0.00754 | -0.0359 | -97.4536
-7.5 | -0.6789 | 0.00704 | -0.036 | -96.4347
-7 | -0.6226 | 0.00666 | -0.0361 | -93.4835
-6.5 | -0.5658 | 0.00641 | -0.0363 | -88.2683
-6 | -0.5088 | 0.0062 | -0.0366 | -82.0645
-5.5 | -0.4519 | 0.00594 | -0.0368 | -76.0774
-5 | -0.3947 | 0.00568 | -0.0371 | -69.4894
-4.5 | -0.3373 | 0.00551 | -0.0374 | -61.216
-4 | -0.2799 | 0.00534 | -0.0377 | -52.4157
-3.5 | -0.2225 | 0.0052 | -0.038 | -42.7885
-3 | -0.1649 | 0.00506 | -0.0384 | -32.5889
-2.5 | -0.1073 | 0.00495 | -0.0387 | -21.6768
-2 | -0.0498 | 0.00484 | -0.0391 | -10.2893
-1.5 | 0.0076 | 0.00465 | -0.0395 | 1.6344
-1 | 0.065 | 0.0044 | -0.04 | 14.7727
-0.5 | 0.1222 | 0.00413 | -0.0405 | 29.5884
0 | 0.1792 | 0.0038 | -0.0411 | 47.1579
0.5 | 0.2363 | 0.00385 | -0.0415 | 61.3766
1 | 0.2932 | 0.004 | -0.0419 | 73.3
1.5 | 0.3486 | 0.00456 | -0.0421 | 76.4474
2 | 0.4047 | 0.00496 | -0.0424 | 81.5927
2.5 | 0.4606 | 0.00535 | -0.0426 | 86.0935
3 | 0.5166 | 0.00571 | -0.0428 | 90.4729
3.5 | 0.5731 | 0.00593 | -0.043 | 96.6442
4 | 0.6296 | 0.00614 | -0.0432 | 102.5407
4.5 | 0.6859 | 0.00638 | -0.0433 | 107.5078
5 | 0.7419 | 0.00664 | -0.0434 | 111.7319
5.5 | 0.7979 | 0.00687 | -0.0436 | 116.1426
6 | 0.8534 | 0.00718 | -0.0436 | 118.8579
7 | 0.9639 | 0.00777 | -0.0435 | 124.0541
7.5 | 1.0184 | 0.00813 | -0.0434 | 125.2645
8 | 1.0706 | 0.00847 | -0.0428 | 126.3991
8.5 | 1.1222 | 0.00878 | -0.0421 | 127.8132
9 | 1.1758 | 0.00923 | -0.0418 | 127.3889
9.5 | 1.2286 | 0.00974 | -0.0414 | 126.1396
10 | 1.2802 | 0.01037 | -0.0409 | 123.4523
10.5 | 1.3301 | 0.0112 | -0.04 | 118.7589
11 | 1.3787 | 0.01214 | -0.039 | 113.5667
13 | 1.567 | 0.01566 | -0.0344 | 100.0639
13.5 | 1.6119 | 0.0165 | -0.033 | 97.6909
14 | 1.6528 | 0.01762 | -0.0311 | 93.8025
14.5 | 1.69 | 0.01887 | -0.0287 | 89.5601
15 | 1.7242 | 0.0201 | -0.0259 | 85.7811
15.5 | 1.7398 | 0.02157 | -0.0202 | 80.6583
16 | 1.751 | 0.0234 | -0.0148 | 74.8291
16.5 | 1.7525 | 0.02637 | -0.0097 | 66.4581
17 | 1.7394 | 0.03104 | -0.0053 | 56.0374
17.5 | 1.7265 | 0.03647 | -0.0028 | 47.3403
18 | 1.739 | 0.03997 | -0.0021 | 43.5076
18.5 | 1.6996 | 0.04994 | -0.0034 | 34.0328
19 | 1.6577 | 0.0622 | -0.0083 | 26.6511
19.5 | 1.6388 | 0.07262 | -0.0136 | 22.5668
20 | 1.5656 | 0.09449 | -0.0272 | 16.5689

## 109. Re 10M Mach 0.25 (1)
BIGFOIL.COM POLAR EXPORT
NACA63-209 a=0.8
NACA63-209 a=0.8 |  |  |  | Cl Max: | 0.92 | at alpha= | 8 | deg
JavaFoil+Calcfoil stall+Eppler ext transition |  |  |  | L/D Max: | 134.593 | at alpha= | 6 | deg
Re: | 10000000 |  |  | Cd Min: | 0.00422 | at alpha= | 0.5 | deg
Mach: | 0.25 |  |  | Cl=0 at alpha= | -1.55 | deg
|  |  |  | @ Cl=0.1, Cd= | 0.0042798
|  |  |  | @ Cl=0.4, Cd= | 0.08914
|  |  |  | @ Cl=0.6, Cd= | 0.08914
alpha (deg) | Cl | Cd | Cm | Cl/Cd
-13 | -0.206 | 0.08527 | -0.015 | -2.42
-12.5 | -0.264 | 0.08071 | -0.015 | -3.272
-12 | -0.314 | 0.07684 | -0.015 | -4.088
-11.5 | -0.359 | 0.07158 | -0.015 | -5.016
-11 | -0.398 | 0.06797 | -0.015 | -5.855
-10.5 | -0.43 | 0.06571 | -0.015 | -6.543
-10 | -0.456 | 0.06223 | -0.015 | -7.326
-9.5 | -0.475 | 0.05842 | -0.015 | -8.128
-9 | -0.492 | 0.04941 | -0.019 | -9.959
-8.5 | -0.493 | 0.04784 | -0.019 | -10.31
-8 | -0.599 | 0.00803 | -0.032 | -74.645
-7.5 | -0.584 | 0.00762 | -0.032 | -76.61
-7 | -0.559 | 0.00724 | -0.033 | -77.272
-6.5 | -0.527 | 0.00697 | -0.033 | -75.668
-6 | -0.489 | 0.0067 | -0.034 | -72.988
-5.5 | -0.445 | 0.00645 | -0.034 | -68.924
-5 | -0.396 | 0.00625 | -0.034 | -63.303
-4.5 | -0.344 | 0.00593 | -0.035 | -57.88
-4 | -0.289 | 0.00577 | -0.035 | -50.047
-3.5 | -0.231 | 0.00559 | -0.036 | -41.374
-3 | -0.173 | 0.00549 | -0.036 | -31.444
-2.5 | -0.113 | 0.00533 | -0.036 | -21.291
-2 | -0.054 | 0.00479 | -0.037 | -11.236
-1.5 | 0.006 | 0.00449 | -0.037 | 1.381
-1 | 0.066 | 0.00433 | -0.038 | 15.324
-0.5 | 0.127 | 0.00424 | -0.038 | 29.916
0 | 0.187 | 0.00423 | -0.038 | 44.196
0.5 | 0.247 | 0.00422 | -0.039 | 58.611
1 | 0.307 | 0.00429 | -0.039 | 71.436
1.5 | 0.367 | 0.00441 | -0.04 | 83.153
2 | 0.426 | 0.00461 | -0.04 | 92.403
2.5 | 0.485 | 0.00488 | -0.04 | 99.4
3 | 0.543 | 0.00529 | -0.041 | 102.575
3.5 | 0.6 | 0.00586 | -0.041 | 102.424
4 | 0.654 | 0.00606 | -0.041 | 107.928
4.5 | 0.706 | 0.0057 | -0.042 | 123.826
5 | 0.755 | 0.00581 | -0.042 | 129.93
5.5 | 0.799 | 0.00606 | -0.043 | 131.791
6 | 0.838 | 0.00622 | -0.043 | 134.593
6.5 | 0.87 | 0.0065 | -0.043 | 133.951
7 | 0.895 | 0.00667 | -0.044 | 134.219
7.5 | 0.912 | 0.00704 | -0.044 | 129.575
8 | 0.92 | 0.00964 | -0.044 | 95.42
8.5 | 0.917 | 0.01021 | -0.045 | 89.862
9 | 0.903 | 0.01093 | -0.045 | 82.662
9.5 | 0.863 | 0.01178 | -0.045 | 73.268
10 | 0.8 | 0.01326 | -0.045 | 60.36
10.5 | 0.612 | 0.063 | -0.026 | 9.714
11 | 0.548 | 0.06936 | -0.025 | 7.903
11.5 | 0.478 | 0.07606 | -0.023 | 6.285
12 | 0.403 | 0.08276 | -0.022 | 4.865
12.5 | 0.322 | 0.08532 | -0.024 | 3.777
13 | 0.231 | 0.08914 | -0.024 | 2.59

## 110. Re 10M Mach 0.25 (2)
BIGFOIL.COM POLAR EXPORT
NACA63-209 a=0.8
NACA63-209 a=0.8 |  |  |  | Cl Max: | 1.4957 | at alpha= | 12 | deg
XFOIL ncrit=9 |  |  |  | L/D Max: | 124.525 | at alpha= | 8.5 | deg
Re: | 10000000 |  |  | Cd Min: | 0.18282 | at alpha= | 17 | deg
Mach: | 0.25 |  |  | Cl=0 at alpha= | -99 | deg
|  |  |  | @ Cl=0.1, Cd= | 0.00379
|  |  |  | @ Cl=0.4, Cd= | 0.0048743
|  |  |  | @ Cl=0.6, Cd= | 0.0060415
alpha (deg) | Cl | Cd | Cm | Cl/Cd
0 | 0.1848 | 0.00379 | -0.0422 | 48.7599
0.5 | 0.2438 | 0.00384 | -0.0427 | 63.4896
1 | 0.3025 | 0.00399 | -0.043 | 75.8145
1.5 | 0.3595 | 0.00458 | -0.0433 | 78.4934
2 | 0.4173 | 0.005 | -0.0435 | 83.46
3 | 0.533 | 0.00578 | -0.0438 | 92.2145
3.5 | 0.5916 | 0.00601 | -0.0439 | 98.4359
4 | 0.6503 | 0.00623 | -0.044 | 104.382
4.5 | 0.7088 | 0.00647 | -0.044 | 109.5518
5 | 0.7672 | 0.00676 | -0.0439 | 113.4911
5.5 | 0.8256 | 0.00704 | -0.0437 | 117.2727
6 | 0.8836 | 0.00741 | -0.0434 | 119.2443
6.5 | 0.9419 | 0.00771 | -0.0431 | 122.166
7 | 0.9997 | 0.0081 | -0.0427 | 123.4198
7.5 | 1.0566 | 0.00864 | -0.042 | 122.2917
8 | 1.1129 | 0.00896 | -0.041 | 124.2076
8.5 | 1.1668 | 0.00937 | -0.0394 | 124.5251
9 | 1.2228 | 0.01007 | -0.0383 | 121.43
9.5 | 1.2772 | 0.01097 | -0.0368 | 116.4266
10 | 1.329 | 0.0122 | -0.0349 | 108.9344
10.5 | 1.3769 | 0.01387 | -0.0324 | 99.2718
11 | 1.426 | 0.01527 | -0.03 | 93.3857
11.5 | 1.4678 | 0.01741 | -0.0267 | 84.3079
12 | 1.4957 | 0.02073 | -0.0221 | 72.1515
12.5 | 1.4936 | 0.02587 | -0.0148 | 57.7348
13 | 1.462 | 0.03059 | -0.005 | 47.7934
13.5 | 1.4246 | 0.03746 | 0.0001 | 38.0299
14 | 1.3802 | 0.04682 | 0.0004 | 29.4789
14.5 | 1.336 | 0.05864 | -0.0043 | 22.7831
15 | 1.3072 | 0.07098 | -0.0118 | 18.4165
15.5 | 1.2735 | 0.08715 | -0.0232 | 14.6127
16 | 1.2399 | 0.10683 | -0.0365 | 11.6063
16.5 | 1.1667 | 0.13394 | -0.053 | 8.7106
17 | 1.0255 | 0.18282 | -0.0851 | 5.6093

## 111. Re 10M Mach 0.50 (1)
BIGFOIL.COM POLAR EXPORT
NACA63-209 a=0.8
NACA63-209 a=0.8 |  |  |  | Cl Max: | 1.133 | at alpha= | 20 | deg
JavaFoil+Calcfoil stall+Eppler ext transition |  |  |  | L/D Max: | 128.053 | at alpha= | 4.5 | deg
Re: | 10000000 |  |  | Cd Min: | 0.00424 | at alpha= | -0.5 | deg
Mach: | 0.5 |  |  | Cl=0 at alpha= | -1.5522 | deg
|  |  |  | @ Cl=0.1, Cd= | 0.0043265
|  |  |  | @ Cl=0.4, Cd= | 0.0044768
|  |  |  | @ Cl=0.6, Cd= | 0.0054514
alpha (deg) | Cl | Cd | Cm | Cl/Cd
-20 | -0.987 | 0.14888 | -0.015 | -6.631
-19.5 | -0.965 | 0.14514 | -0.016 | -6.65
-19 | -0.941 | 0.13528 | -0.017 | -6.953
-18.5 | -0.911 | 0.13337 | -0.016 | -6.829
-18 | -0.882 | 0.1283 | -0.016 | -6.876
-17.5 | -0.854 | 0.14289 | -0.016 | -5.98
-17 | -0.829 | 0.11567 | -0.016 | -7.168
-16.5 | -0.804 | 0.11723 | -0.017 | -6.855
-16 | -0.775 | 0.11473 | -0.016 | -6.756
-15.5 | -0.75 | 0.10503 | -0.017 | -7.141
-15 | -0.725 | 0.09675 | -0.018 | -7.491
-14.5 | -0.703 | 0.08665 | -0.019 | -8.111
-14 | -0.668 | 0.09856 | -0.017 | -6.773
-13.5 | -0.642 | 0.09001 | -0.017 | -7.13
-13 | -0.617 | 0.08201 | -0.018 | -7.526
-12.5 | -0.595 | 0.0727 | -0.02 | -8.18
-12 | -0.587 | 0.05289 | -0.024 | -11.108
-11.5 | -0.533 | 0.0765 | -0.017 | -6.973
-11 | -0.506 | 0.07298 | -0.017 | -6.934
-10.5 | -0.482 | 0.0639 | -0.019 | -7.538
-10 | -0.461 | 0.05463 | -0.022 | -8.437
-9.5 | -0.518 | 0.01117 | -0.034 | -46.365
-9 | -0.493 | 0.00919 | -0.035 | -53.658
-8.5 | -0.372 | 0.05506 | -0.017 | -6.749
-8 | -0.345 | 0.05044 | -0.018 | -6.847
-7.5 | -0.322 | 0.04411 | -0.021 | -7.292
-7 | -0.361 | 0.00805 | -0.037 | -44.908
-6.5 | -0.266 | 0.04142 | -0.02 | -6.417
-6 | -0.238 | 0.04008 | -0.018 | -5.94
-5.5 | -0.344 | 0.03519 | -0.022 | -9.781
-5 | -0.412 | 0.0066 | -0.038 | -62.487
-4.5 | -0.371 | 0.00627 | -0.039 | -59.183
-4 | -0.317 | 0.00599 | -0.039 | -52.947
-3.5 | -0.256 | 0.00578 | -0.04 | -44.284
-3 | -0.192 | 0.00561 | -0.04 | -34.241
-2.5 | -0.126 | 0.00545 | -0.041 | -23.187
-2 | -0.06 | 0.00532 | -0.041 | -11.281
-1.5 | 0.007 | 0.00456 | -0.042 | 1.518
-1 | 0.074 | 0.00438 | -0.042 | 16.934
-0.5 | 0.142 | 0.00424 | -0.042 | 33.375
0 | 0.209 | 0.00424 | -0.043 | 49.248
0.5 | 0.276 | 0.00424 | -0.043 | 65.151
1 | 0.343 | 0.00433 | -0.044 | 79.178
1.5 | 0.409 | 0.0045 | -0.044 | 91.048
2 | 0.476 | 0.00474 | -0.045 | 100.276
2.5 | 0.541 | 0.00503 | -0.045 | 107.386
3 | 0.604 | 0.00548 | -0.045 | 110.26
3.5 | 0.666 | 0.00565 | -0.046 | 117.779
4 | 0.722 | 0.00584 | -0.046 | 123.64
4.5 | 0.77 | 0.00601 | -0.047 | 128.053
5 | 0.805 | 0.00633 | -0.047 | 127.17
5.5 | 0.812 | 0.00907 | -0.048 | 89.555
6 | 0.744 | 0.00947 | -0.048 | 78.506
6.5 | 0.526 | 0.0101 | -0.048 | 52.066
7 | 0.452 | 0.04587 | -0.024 | 9.848
7.5 | 0.589 | 0.01097 | -0.049 | 53.71
8 | 0.619 | 0.01192 | -0.049 | 51.94
8.5 | 0.532 | 0.05263 | -0.028 | 10.117
9 | 0.557 | 0.05726 | -0.026 | 9.725
9.5 | 0.709 | 0.01364 | -0.05 | 51.992
10 | 0.731 | 0.01595 | -0.05 | 45.793
10.5 | 0.638 | 0.06498 | -0.03 | 9.821
11 | 0.659 | 0.07545 | -0.026 | 8.729
11.5 | 0.82 | 0.01795 | -0.051 | 45.65
12 | 0.821 | 0.02561 | -0.049 | 32.066
12.5 | 0.746 | 0.07709 | -0.033 | 9.674
13 | 0.764 | 0.08867 | -0.03 | 8.614
13.5 | 0.833 | 0.06038 | -0.042 | 13.793
14 | 0.821 | 0.08892 | -0.033 | 9.232
14.5 | 0.844 | 0.09636 | -0.033 | 8.756
15 | 0.871 | 0.10094 | -0.034 | 8.634
15.5 | 0.893 | 0.113 | -0.033 | 7.9
16 | 0.915 | 0.11236 | -0.031 | 8.14
16.5 | 0.942 | 0.11683 | -0.033 | 8.064
17 | 0.973 | 0.11878 | -0.035 | 8.19
17.5 | 1.001 | 0.12403 | -0.036 | 8.067
18 | 1.016 | 0.12956 | -0.033 | 7.839
18.5 | 1.043 | 0.13294 | -0.035 | 7.843
19 | 1.074 | 0.13437 | -0.037 | 7.996
19.5 | 1.108 | 0.13334 | -0.039 | 8.31
20 | 1.133 | 0.14086 | -0.039 | 8.042

## 112. Re 10M Mach 0.50 (2)
BIGFOIL.COM POLAR EXPORT
NACA63-209 a=0.8
NACA63-209 a=0.8 |  |  |  | Cl Max: | 1.1371 | at alpha= | 20 | deg
XFOIL ncrit=9 |  |  |  | L/D Max: | 118.762 | at alpha= | 5 | deg
Re: | 10000000 |  |  | Cd Min: | 0.30808 | at alpha= | 20 | deg
Mach: | 0.5 |  |  | Cl=0 at alpha= | -1.5646 | deg
|  |  |  | @ Cl=0.1, Cd= | 0.0043964
|  |  |  | @ Cl=0.4, Cd= | 0.0045943
|  |  |  | @ Cl=0.6, Cd= | 0.0060566
alpha (deg) | Cl | Cd | Cm | Cl/Cd
-20 | -0.8976 | 0.28344 | 0.0927 | -3.1668
-19.5 | -0.875 | 0.2746 | 0.0871 | -3.1865
-19 | -0.8522 | 0.26591 | 0.0816 | -3.2048
-18.5 | -0.8305 | 0.2565 | 0.0761 | -3.2378
-18 | -0.8083 | 0.24749 | 0.0706 | -3.266
-17.5 | -0.7863 | 0.23803 | 0.0651 | -3.3034
-17 | -0.7653 | 0.22791 | 0.0597 | -3.3579
-16.5 | -0.7445 | 0.21834 | 0.0543 | -3.4098
-16 | -0.7218 | 0.21057 | 0.0492 | -3.4278
-15.5 | -0.6995 | 0.20244 | 0.0442 | -3.4553
-15 | -0.6784 | 0.1937 | 0.0392 | -3.5023
-14.5 | -0.6584 | 0.18458 | 0.0341 | -3.567
-14 | -0.6399 | 0.17516 | 0.0289 | -3.6532
-13.5 | -0.6223 | 0.1658 | 0.0238 | -3.7533
-13 | -0.6086 | 0.15534 | 0.0185 | -3.9179
-12.5 | -0.5963 | 0.14519 | 0.0132 | -4.107
-12 | -0.585 | 0.13527 | 0.008 | -4.3247
-11.5 | -0.569 | 0.12714 | 0.0034 | -4.4754
-10 | -0.5609 | 0.10101 | -0.0061 | -5.5529
-9.5 | -0.5408 | 0.08718 | -0.0211 | -6.2033
-9 | -0.5428 | 0.07716 | -0.0276 | -7.0347
-8.5 | -0.5517 | 0.06707 | -0.034 | -8.2257
-8 | -0.5619 | 0.05603 | -0.0426 | -10.0286
-7.5 | -0.5919 | 0.04624 | -0.0506 | -12.8006
-7 | -0.6077 | 0.03748 | -0.0531 | -16.214
-6.5 | -0.6074 | 0.02764 | -0.0537 | -21.9754
-6 | -0.5875 | 0.01739 | -0.0527 | -33.7838
-5.5 | -0.5467 | 0.00918 | -0.0504 | -59.5534
-5 | -0.4805 | 0.00686 | -0.0483 | -70.0437
-4.5 | -0.409 | 0.00608 | -0.0469 | -67.2697
-4 | -0.3375 | 0.00572 | -0.0461 | -59.0035
-3.5 | -0.2669 | 0.00551 | -0.0457 | -48.4392
-3 | -0.1971 | 0.00528 | -0.0454 | -37.3295
-2.5 | -0.1279 | 0.00512 | -0.0454 | -24.9805
-2 | -0.0593 | 0.00499 | -0.0455 | -11.8838
-1.5 | 0.0088 | 0.00482 | -0.0458 | 1.8257
-1 | 0.0763 | 0.00452 | -0.0462 | 16.8805
-0.5 | 0.1434 | 0.00417 | -0.0468 | 34.3885
0 | 0.2102 | 0.00377 | -0.0475 | 55.756
0.5 | 0.2774 | 0.00382 | -0.0479 | 72.6178
1 | 0.3443 | 0.00396 | -0.0483 | 86.9444
1.5 | 0.4084 | 0.00469 | -0.0483 | 87.0789
2 | 0.4736 | 0.00523 | -0.0483 | 90.5545
2.5 | 0.5393 | 0.00574 | -0.0481 | 93.9547
3 | 0.6064 | 0.00609 | -0.0478 | 99.5731
3.5 | 0.6747 | 0.00636 | -0.0474 | 106.0849
4 | 0.7433 | 0.00666 | -0.0467 | 111.6066
4.5 | 0.8125 | 0.00702 | -0.0457 | 115.7407
5 | 0.8824 | 0.00743 | -0.0443 | 118.7618
5.5 | 0.9517 | 0.00809 | -0.0422 | 117.6391
6 | 1.0152 | 0.00957 | -0.0385 | 106.0815
6.5 | 1.0526 | 0.01452 | -0.0317 | 72.4931
7 | 1.0661 | 0.02293 | -0.0244 | 46.4937
7.5 | 1.0555 | 0.03152 | -0.0169 | 33.4867
8 | 1.0189 | 0.03767 | -0.0075 | 27.048
8.5 | 0.981 | 0.04476 | -0.004 | 21.9169
9 | 0.9458 | 0.05438 | -0.0072 | 17.3924
9.5 | 0.9143 | 0.06721 | -0.0164 | 13.6036
10 | 0.899 | 0.08328 | -0.0292 | 10.7949
10.5 | 0.8844 | 0.09843 | -0.0394 | 8.9851
11 | 0.8753 | 0.11194 | -0.0479 | 7.8194
11.5 | 0.8687 | 0.12547 | -0.0562 | 6.9236
12 | 0.8683 | 0.13835 | -0.0638 | 6.2761
12.5 | 0.8723 | 0.1507 | -0.0709 | 5.7883
13 | 0.8818 | 0.16202 | -0.0774 | 5.4425
14 | 0.9043 | 0.18506 | -0.0904 | 4.8865
14.5 | 0.9173 | 0.19695 | -0.097 | 4.6575
15 | 0.9322 | 0.20857 | -0.1034 | 4.4695
15.5 | 0.9498 | 0.21934 | -0.1094 | 4.3303
16 | 0.969 | 0.22971 | -0.1152 | 4.2184
16.5 | 0.9887 | 0.23988 | -0.121 | 4.1216
17 | 1.0098 | 0.2495 | -0.1267 | 4.0473
17.5 | 1.0314 | 0.25852 | -0.1322 | 3.9896
18 | 1.053 | 0.26734 | -0.1378 | 3.9388
18.5 | 1.0732 | 0.27758 | -0.1437 | 3.8663
19 | 1.0943 | 0.2882 | -0.1497 | 3.797
19.5 | 1.1154 | 0.29819 | -0.1555 | 3.7406
20 | 1.1371 | 0.30808 | -0.1615 | 3.6909

## 113. Re 12M Mach 0.00 (1)
BIGFOIL.COM POLAR EXPORT
NACA63-209 a=0.8
NACA63-209 a=0.8 |  |  |  | Cl Max: | 0.972 | at alpha= | 9 | deg
JavaFoil+Calcfoil stall+Eppler ext transition |  |  |  | L/D Max: | 142.108 | at alpha= | 7.5 | deg
Re: | 12000000 |  |  | Cd Min: | 0.00424 | at alpha= | 0 | deg
Mach: | 0 |  |  | Cl=0 at alpha= | -1.5517 | deg
|  |  |  | @ Cl=0.1, Cd= | 0.0043512
|  |  |  | @ Cl=0.4, Cd= | 0.0046286
|  |  |  | @ Cl=0.6, Cd= | 0.091
alpha (deg) | Cl | Cd | Cm | Cl/Cd
-14.5 | -0.456 | 0.09716 | -0.013 | -4.689
-14 | -0.478 | 0.09213 | -0.014 | -5.188
-13.5 | -0.5 | 0.08704 | -0.014 | -5.741
-13 | -0.52 | 0.08272 | -0.014 | -6.283
-12.5 | -0.532 | 0.07855 | -0.014 | -6.779
-12 | -0.544 | 0.07379 | -0.015 | -7.366
-11.5 | -0.554 | 0.06794 | -0.016 | -8.15
-11 | -0.557 | 0.06608 | -0.015 | -8.432
-10.5 | -0.56 | 0.06179 | -0.016 | -9.056
-10 | -0.559 | 0.05723 | -0.017 | -9.771
-9.5 | -0.681 | 0.00844 | -0.03 | -80.743
-9 | -0.669 | 0.00804 | -0.03 | -83.177
-8.5 | -0.65 | 0.00825 | -0.031 | -78.838
-8 | -0.627 | 0.00797 | -0.031 | -78.684
-7.5 | -0.598 | 0.00761 | -0.031 | -78.565
-7 | -0.564 | 0.0074 | -0.032 | -76.253
-6.5 | -0.525 | 0.00712 | -0.032 | -73.786
-6 | -0.483 | 0.00692 | -0.033 | -69.691
-5.5 | -0.436 | 0.00622 | -0.033 | -70.112
-5 | -0.386 | 0.00606 | -0.033 | -63.752
-4.5 | -0.334 | 0.00574 | -0.034 | -58.193
-4 | -0.28 | 0.00562 | -0.034 | -49.872
-3.5 | -0.224 | 0.00547 | -0.034 | -41.014
-3 | -0.167 | 0.00536 | -0.035 | -31.256
-2.5 | -0.11 | 0.00526 | -0.035 | -20.893
-2 | -0.052 | 0.00484 | -0.036 | -10.772
-1.5 | 0.006 | 0.00455 | -0.036 | 1.321
-1 | 0.064 | 0.0044 | -0.036 | 14.611
-0.5 | 0.123 | 0.00432 | -0.037 | 28.434
0 | 0.181 | 0.00424 | -0.037 | 42.699
0.5 | 0.239 | 0.00427 | -0.038 | 56.07
1 | 0.297 | 0.00435 | -0.038 | 68.276
1.5 | 0.355 | 0.00452 | -0.038 | 78.478
2 | 0.413 | 0.00466 | -0.039 | 88.584
2.5 | 0.47 | 0.00486 | -0.039 | 96.551
3 | 0.526 | 0.00527 | -0.039 | 99.879
3.5 | 0.582 | 0.00568 | -0.04 | 102.377
4 | 0.635 | 0.00586 | -0.04 | 108.417
4.5 | 0.687 | 0.00603 | -0.04 | 113.911
5 | 0.735 | 0.00614 | -0.041 | 119.862
5.5 | 0.781 | 0.00581 | -0.041 | 134.396
6 | 0.823 | 0.00595 | -0.042 | 138.454
6.5 | 0.861 | 0.00618 | -0.042 | 139.375
7 | 0.894 | 0.00631 | -0.042 | 141.667
7.5 | 0.922 | 0.00649 | -0.043 | 142.108
8 | 0.945 | 0.00667 | -0.043 | 141.643
8.5 | 0.962 | 0.00698 | -0.043 | 137.73
9 | 0.972 | 0.00978 | -0.044 | 99.462
9.5 | 0.969 | 0.01024 | -0.044 | 94.64
10 | 0.957 | 0.01084 | -0.044 | 88.244
10.5 | 0.936 | 0.01159 | -0.044 | 80.719
11 | 0.906 | 0.01258 | -0.044 | 72.044
11.5 | 0.865 | 0.0146 | -0.044 | 59.264
12 | 0.813 | 0.01891 | -0.043 | 43.001
12.5 | 0.687 | 0.0621 | -0.033 | 11.065
13 | 0.641 | 0.0769 | -0.028 | 8.339
13.5 | 0.606 | 0.08517 | -0.027 | 7.111
14 | 0.573 | 0.091 | -0.026 | 6.296

## 114. Re 12M Mach 0.00 (2)
BIGFOIL.COM POLAR EXPORT
NACA63-209 a=0.8
NACA63-209 a=0.8 |  |  |  | Cl Max: | 1.7998 | at alpha= | 16.5 | deg
XFOIL ncrit=9 |  |  |  | L/D Max: | 133.553 | at alpha= | 8.5 | deg
Re: | 12000000 |  |  | Cd Min: | 0.06221 | at alpha= | -20 | deg
Mach: | 0 |  |  | Cl=0 at alpha= | -1.5647 | deg
|  |  |  | @ Cl=0.1, Cd= | 0.004263
|  |  |  | @ Cl=0.4, Cd= | 0.0049348
|  |  |  | @ Cl=0.6, Cd= | 0.0058842
alpha (deg) | Cl | Cd | Cm | Cl/Cd
-20 | -1.4964 | 0.06221 | -0.0363 | -24.054
-19.5 | -1.5615 | 0.04584 | -0.0471 | -34.0641
-19 | -1.5876 | 0.03713 | -0.0513 | -42.7579
-18.5 | -1.6025 | 0.03113 | -0.0524 | -51.4777
-18 | -1.6098 | 0.0271 | -0.0509 | -59.4022
-17.5 | -1.6243 | 0.02445 | -0.0447 | -66.4335
-17 | -1.6017 | 0.02254 | -0.0422 | -71.0603
-16.5 | -1.5684 | 0.02106 | -0.0406 | -74.4729
-16 | -1.5319 | 0.01955 | -0.0392 | -78.3581
-15.5 | -1.4913 | 0.01825 | -0.0383 | -81.7151
-15 | -1.4477 | 0.01708 | -0.0375 | -84.76
-14.5 | -1.4024 | 0.01599 | -0.037 | -87.7048
-14 | -1.3553 | 0.01498 | -0.0365 | -90.474
-13.5 | -1.3073 | 0.01396 | -0.0362 | -93.6461
-13 | -1.2573 | 0.01314 | -0.036 | -95.6849
-12.5 | -1.2096 | 0.01238 | -0.0352 | -97.706
-11.5 | -1.1085 | 0.01074 | -0.0346 | -103.2123
-11 | -1.0575 | 0.00976 | -0.0344 | -108.3504
-10.5 | -1.0042 | 0.0092 | -0.0344 | -109.1522
-10 | -0.9501 | 0.00875 | -0.0345 | -108.5829
-9.5 | -0.8955 | 0.00833 | -0.0346 | -107.503
-9 | -0.8406 | 0.00795 | -0.0348 | -105.7358
-7.5 | -0.6745 | 0.00678 | -0.0353 | -99.4838
-7 | -0.6187 | 0.00641 | -0.0355 | -96.5211
-6.5 | -0.5624 | 0.00617 | -0.0358 | -91.1507
-5.5 | -0.4493 | 0.00579 | -0.0364 | -77.5993
-5 | -0.3925 | 0.00553 | -0.0367 | -70.9765
-4.5 | -0.3356 | 0.00536 | -0.0371 | -62.6119
-4 | -0.2785 | 0.00522 | -0.0374 | -53.3525
-3.5 | -0.2215 | 0.00507 | -0.0378 | -43.6884
-3 | -0.1642 | 0.00495 | -0.0381 | -33.1717
-2.5 | -0.107 | 0.00486 | -0.0385 | -22.0165
-2 | -0.0498 | 0.00476 | -0.0389 | -10.4622
-1.5 | 0.0074 | 0.00461 | -0.0393 | 1.6052
-1 | 0.0645 | 0.0044 | -0.0397 | 14.6591
-0.5 | 0.1215 | 0.00418 | -0.0402 | 29.067
0 | 0.1781 | 0.0039 | -0.0408 | 45.6667
0.5 | 0.2349 | 0.00391 | -0.0412 | 60.0767
1 | 0.2909 | 0.00422 | -0.0416 | 68.9336
1.5 | 0.3466 | 0.00461 | -0.0419 | 75.1844
2 | 0.4025 | 0.00495 | -0.0422 | 81.3131
2.5 | 0.4584 | 0.00528 | -0.0425 | 86.8182
3 | 0.5143 | 0.00559 | -0.0427 | 92.0036
3.5 | 0.5706 | 0.00579 | -0.0429 | 98.5492
4 | 0.6268 | 0.00597 | -0.0431 | 104.9916
4.5 | 0.6827 | 0.0062 | -0.0433 | 110.1129
5 | 0.7384 | 0.00645 | -0.0435 | 114.4806
5.5 | 0.7941 | 0.00666 | -0.0437 | 119.2342
6 | 0.8492 | 0.00696 | -0.0437 | 122.0115
7 | 0.9591 | 0.0075 | -0.0439 | 127.88
7.5 | 1.0132 | 0.00786 | -0.0439 | 128.9059
8 | 1.0666 | 0.00827 | -0.0437 | 128.9722
8.5 | 1.1165 | 0.00836 | -0.0428 | 133.5526
9 | 1.1698 | 0.00878 | -0.0427 | 133.2346
9.5 | 1.2224 | 0.00924 | -0.0425 | 132.2944
10 | 1.2738 | 0.00982 | -0.0421 | 129.7149
10.5 | 1.3231 | 0.01063 | -0.0415 | 124.4685
11 | 1.3727 | 0.01134 | -0.0409 | 121.0494
11.5 | 1.422 | 0.01201 | -0.0403 | 118.4013
12 | 1.4705 | 0.0127 | -0.0396 | 115.7874
12.5 | 1.5177 | 0.01347 | -0.0387 | 112.6726
13 | 1.5639 | 0.01424 | -0.0378 | 109.8244
13.5 | 1.6094 | 0.015 | -0.0368 | 107.2933
14 | 1.6524 | 0.01591 | -0.0354 | 103.8592
14.5 | 1.6934 | 0.01687 | -0.0338 | 100.3794
15 | 1.7324 | 0.01785 | -0.032 | 97.0532
15.5 | 1.767 | 0.019 | -0.0296 | 93
16 | 1.7912 | 0.02024 | -0.0254 | 88.498
16.5 | 1.7998 | 0.02185 | -0.0194 | 82.3707
17 | 1.7807 | 0.02601 | -0.0121 | 68.4621
18 | 1.7974 | 0.03179 | -0.0065 | 56.5398
19 | 1.7699 | 0.04376 | -0.0043 | 40.4456
19.5 | 1.7596 | 0.05054 | -0.0055 | 34.816
20 | 1.7283 | 0.06122 | -0.0095 | 28.231

## 115. Re 12M Mach 0.10 (1)
BIGFOIL.COM POLAR EXPORT
NACA63-209 a=0.8
NACA63-209 a=0.8 |  |  |  | Cl Max: | 0.966 | at alpha= | 9 | deg
JavaFoil+Calcfoil stall+Eppler ext transition |  |  |  | L/D Max: | 141.805 | at alpha= | 7 | deg
Re: | 12000000 |  |  | Cd Min: | 0.00424 | at alpha= | 0 | deg
Mach: | 0.1 |  |  | Cl=0 at alpha= | -1.5517 | deg
|  |  |  | @ Cl=0.1, Cd= | 0.0043436
|  |  |  | @ Cl=0.4, Cd= | 0.004609
|  |  |  | @ Cl=0.6, Cd= | 0.09516
alpha (deg) | Cl | Cd | Cm | Cl/Cd
-14.5 | -0.417 | 0.09741 | -0.014 | -4.276
-14 | -0.442 | 0.09222 | -0.014 | -4.792
-13.5 | -0.467 | 0.08683 | -0.014 | -5.382
-13 | -0.491 | 0.08295 | -0.014 | -5.917
-12.5 | -0.506 | 0.07952 | -0.014 | -6.367
-12 | -0.521 | 0.0748 | -0.014 | -6.959
-11.5 | -0.534 | 0.06881 | -0.016 | -7.757
-11 | -0.541 | 0.06673 | -0.015 | -8.102
-10.5 | -0.546 | 0.06247 | -0.015 | -8.741
-10 | -0.548 | 0.05825 | -0.016 | -9.404
-9.5 | -0.671 | 0.00873 | -0.03 | -76.865
-9 | -0.662 | 0.00809 | -0.03 | -81.797
-8.5 | -0.646 | 0.00778 | -0.031 | -83.022
-8 | -0.624 | 0.00796 | -0.031 | -78.471
-7.5 | -0.597 | 0.00768 | -0.032 | -77.738
-7 | -0.564 | 0.0074 | -0.032 | -76.176
-6.5 | -0.526 | 0.00667 | -0.032 | -78.883
-6 | -0.484 | 0.00645 | -0.033 | -74.961
-5.5 | -0.437 | 0.00622 | -0.033 | -70.377
-5 | -0.388 | 0.00606 | -0.034 | -63.976
-4.5 | -0.336 | 0.00576 | -0.034 | -58.271
-4 | -0.281 | 0.00563 | -0.034 | -49.958
-3.5 | -0.225 | 0.00549 | -0.035 | -41.082
-3 | -0.168 | 0.00537 | -0.035 | -31.319
-2.5 | -0.111 | 0.00524 | -0.035 | -21.072
-2 | -0.052 | 0.00482 | -0.036 | -10.858
-1.5 | 0.006 | 0.00456 | -0.036 | 1.323
-1 | 0.065 | 0.00441 | -0.037 | 14.635
-0.5 | 0.123 | 0.0043 | -0.037 | 28.687
0 | 0.182 | 0.00424 | -0.037 | 42.883
0.5 | 0.24 | 0.00426 | -0.038 | 56.39
1 | 0.299 | 0.00433 | -0.038 | 68.936
1.5 | 0.357 | 0.00452 | -0.038 | 78.933
2 | 0.415 | 0.00464 | -0.039 | 89.414
2.5 | 0.472 | 0.00486 | -0.039 | 97.008
3 | 0.529 | 0.00523 | -0.04 | 101.004
3.5 | 0.584 | 0.00568 | -0.04 | 102.943
4 | 0.638 | 0.00588 | -0.04 | 108.487
4.5 | 0.69 | 0.00605 | -0.041 | 113.916
5 | 0.738 | 0.00565 | -0.041 | 130.792
5.5 | 0.784 | 0.00581 | -0.041 | 134.967
6 | 0.826 | 0.00593 | -0.042 | 139.333
6.5 | 0.863 | 0.00616 | -0.042 | 139.979
7 | 0.895 | 0.00631 | -0.042 | 141.805
7.5 | 0.922 | 0.00662 | -0.043 | 139.333
8 | 0.943 | 0.00676 | -0.043 | 139.581
8.5 | 0.958 | 0.00941 | -0.044 | 101.716
9 | 0.966 | 0.00987 | -0.044 | 97.852
9.5 | 0.958 | 0.01039 | -0.044 | 92.227
10 | 0.942 | 0.01101 | -0.044 | 85.551
10.5 | 0.916 | 0.0118 | -0.045 | 77.603
11 | 0.879 | 0.01302 | -0.044 | 67.522
11.5 | 0.822 | 0.01701 | -0.043 | 48.359
12 | 0.712 | 0.04507 | -0.037 | 15.791
12.5 | 0.639 | 0.07324 | -0.028 | 8.724
13 | 0.6 | 0.08167 | -0.026 | 7.341
13.5 | 0.563 | 0.08725 | -0.026 | 6.457
14 | 0.526 | 0.09516 | -0.024 | 5.532

## 116. Re 12M Mach 0.10 (2)
BIGFOIL.COM POLAR EXPORT
NACA63-209 a=0.8
NACA63-209 a=0.8 |  |  |  | Cl Max: | 1.7694 | at alpha= | 16 | deg
XFOIL ncrit=9 |  |  |  | L/D Max: | 132.714 | at alpha= | 9 | deg
Re: | 12000000 |  |  | Cd Min: | 0.09559 | at alpha= | 20 | deg
Mach: | 0.1 |  |  | Cl=0 at alpha= | -1.5643 | deg
|  |  |  | @ Cl=0.1, Cd= | 0.0042689
|  |  |  | @ Cl=0.4, Cd= | 0.0049302
|  |  |  | @ Cl=0.6, Cd= | 0.0058876
alpha (deg) | Cl | Cd | Cm | Cl/Cd
-19 | -1.4194 | 0.06471 | -0.0365 | -21.9348
-18.5 | -1.4931 | 0.04636 | -0.0495 | -32.2066
-18 | -1.5245 | 0.03692 | -0.0544 | -41.292
-17.5 | -1.5424 | 0.03074 | -0.0553 | -50.1757
-17 | -1.5609 | 0.02655 | -0.0522 | -58.791
-16.5 | -1.5592 | 0.0243 | -0.0468 | -64.1646
-16 | -1.5329 | 0.02214 | -0.0444 | -69.2367
-15.5 | -1.4978 | 0.02034 | -0.0427 | -73.6382
-15 | -1.4571 | 0.01881 | -0.0414 | -77.4641
-14.5 | -1.4136 | 0.01739 | -0.0404 | -81.2881
-14 | -1.367 | 0.01618 | -0.0396 | -84.487
-13.5 | -1.3195 | 0.01493 | -0.0388 | -88.3791
-13 | -1.2687 | 0.01396 | -0.0385 | -90.8811
-12.5 | -1.2212 | 0.01307 | -0.0373 | -93.4353
-12 | -1.1705 | 0.01218 | -0.0368 | -96.1002
-11.5 | -1.1183 | 0.01139 | -0.0364 | -98.1826
-11 | -1.067 | 0.01024 | -0.0359 | -104.1992
-10.5 | -1.0138 | 0.00944 | -0.0357 | -107.3941
-10 | -0.959 | 0.00891 | -0.0356 | -107.6319
-9.5 | -0.9037 | 0.00846 | -0.0356 | -106.8203
-9 | -0.8479 | 0.00806 | -0.0356 | -105.1985
-8.5 | -0.792 | 0.00768 | -0.0357 | -103.125
-7.5 | -0.6798 | 0.00687 | -0.0359 | -98.952
-7 | -0.6234 | 0.00646 | -0.036 | -96.5015
-6.5 | -0.5666 | 0.0062 | -0.0362 | -91.3871
-6 | -0.5096 | 0.006 | -0.0365 | -84.9333
-5 | -0.3952 | 0.00555 | -0.037 | -71.2072
-4.5 | -0.3378 | 0.00537 | -0.0373 | -62.905
-4 | -0.2803 | 0.00523 | -0.0377 | -53.5946
-3.5 | -0.2229 | 0.00508 | -0.038 | -43.878
-3 | -0.1653 | 0.00495 | -0.0384 | -33.3939
-2.5 | -0.1076 | 0.00486 | -0.0387 | -22.1399
-2 | -0.0501 | 0.00477 | -0.0391 | -10.5031
-1.5 | 0.0074 | 0.00461 | -0.0395 | 1.6052
-1 | 0.0648 | 0.00441 | -0.04 | 14.6939
-0.5 | 0.1222 | 0.00418 | -0.0404 | 29.2344
0 | 0.1791 | 0.00389 | -0.041 | 46.0411
0.5 | 0.2362 | 0.00391 | -0.0415 | 60.4092
1.5 | 0.3485 | 0.00461 | -0.0422 | 75.5965
2 | 0.4048 | 0.00496 | -0.0424 | 81.6129
2.5 | 0.461 | 0.00529 | -0.0427 | 87.1456
3 | 0.5173 | 0.0056 | -0.0429 | 92.375
3.5 | 0.5739 | 0.0058 | -0.0431 | 98.9483
4 | 0.6305 | 0.00599 | -0.0433 | 105.2588
4.5 | 0.6869 | 0.00621 | -0.0435 | 110.6119
5 | 0.743 | 0.00647 | -0.0436 | 114.8377
5.5 | 0.7991 | 0.00669 | -0.0437 | 119.4469
6 | 0.8547 | 0.007 | -0.0437 | 122.1
6.5 | 0.9103 | 0.00727 | -0.0438 | 125.2132
7 | 0.9656 | 0.00755 | -0.0438 | 127.894
7.5 | 1.0201 | 0.00794 | -0.0437 | 128.4761
8 | 1.0742 | 0.00834 | -0.0435 | 128.801
9 | 1.1785 | 0.00888 | -0.0422 | 132.714
9.5 | 1.2313 | 0.0094 | -0.0418 | 130.9894
10 | 1.2828 | 0.01008 | -0.0413 | 127.2619
11 | 1.3834 | 0.01161 | -0.0397 | 119.1559
11.5 | 1.4331 | 0.01233 | -0.0389 | 116.2287
12 | 1.4821 | 0.01308 | -0.038 | 113.3104
12.5 | 1.5295 | 0.01392 | -0.0369 | 109.8779
13 | 1.5761 | 0.01476 | -0.0357 | 106.7818
13.5 | 1.6216 | 0.01561 | -0.0343 | 103.8821
14 | 1.664 | 0.01665 | -0.0325 | 99.9399
14.5 | 1.7035 | 0.01779 | -0.0304 | 95.756
15 | 1.7386 | 0.01909 | -0.0277 | 91.0739
15.5 | 1.7599 | 0.02073 | -0.023 | 84.8963
16 | 1.7694 | 0.02237 | -0.0168 | 79.097
16.5 | 1.7586 | 0.02603 | -0.0101 | 67.5605
17 | 1.7411 | 0.03096 | -0.0052 | 56.2371
17.5 | 1.7325 | 0.03591 | -0.0028 | 48.2456
18 | 1.7398 | 0.0399 | -0.002 | 43.604
18.5 | 1.7028 | 0.04952 | -0.0032 | 34.3861
19 | 1.6661 | 0.06094 | -0.0076 | 27.34
19.5 | 1.6368 | 0.07296 | -0.0138 | 22.4342
20 | 1.5606 | 0.09559 | -0.028 | 16.326

## 117. Re 12M Mach 0.25 (1)
BIGFOIL.COM POLAR EXPORT
NACA63-209 a=0.8
NACA63-209 a=0.8 |  |  |  | Cl Max: | 0.92 | at alpha= | 8 | deg
JavaFoil+Calcfoil stall+Eppler ext transition |  |  |  | L/D Max: | 137.258 | at alpha= | 6 | deg
Re: | 12000000 |  |  | Cd Min: | 0.00424 | at alpha= | 0 | deg
Mach: | 0.25 |  |  | Cl=0 at alpha= | -1.55 | deg
|  |  |  | @ Cl=0.1, Cd= | 0.004351
|  |  |  | @ Cl=0.4, Cd= | 0.08828
|  |  |  | @ Cl=0.6, Cd= | 0.08828
alpha (deg) | Cl | Cd | Cm | Cl/Cd
-13 | -0.206 | 0.08484 | -0.015 | -2.433
-12.5 | -0.264 | 0.07969 | -0.015 | -3.317
-12 | -0.314 | 0.07594 | -0.015 | -4.139
-11.5 | -0.359 | 0.0707 | -0.016 | -5.084
-11 | -0.398 | 0.06722 | -0.016 | -5.928
-10.5 | -0.43 | 0.06542 | -0.015 | -6.575
-10 | -0.456 | 0.0617 | -0.015 | -7.391
-9.5 | -0.475 | 0.05789 | -0.015 | -8.206
-9 | -0.554 | 0.01748 | -0.028 | -31.707
-8.5 | -0.555 | 0.01747 | -0.028 | -31.74
-8 | -0.599 | 0.00784 | -0.032 | -76.443
-7.5 | -0.584 | 0.00747 | -0.032 | -78.178
-7 | -0.559 | 0.00707 | -0.033 | -79.116
-6.5 | -0.528 | 0.0068 | -0.033 | -77.537
-6 | -0.489 | 0.00658 | -0.034 | -74.274
-5.5 | -0.445 | 0.00634 | -0.034 | -70.135
-5 | -0.396 | 0.00614 | -0.034 | -64.484
-4.5 | -0.344 | 0.00583 | -0.035 | -58.954
-4 | -0.289 | 0.00567 | -0.035 | -50.875
-3.5 | -0.231 | 0.00552 | -0.036 | -41.93
-3 | -0.173 | 0.0054 | -0.036 | -31.958
-2.5 | -0.113 | 0.00525 | -0.036 | -21.601
-2 | -0.054 | 0.0051 | -0.037 | -10.554
-1.5 | 0.006 | 0.00458 | -0.037 | 1.353
-1 | 0.066 | 0.00439 | -0.038 | 15.108
-0.5 | 0.127 | 0.00432 | -0.038 | 29.346
0 | 0.187 | 0.00424 | -0.038 | 44.065
0.5 | 0.247 | 0.00424 | -0.039 | 58.279
1 | 0.307 | 0.00435 | -0.039 | 70.448
1.5 | 0.367 | 0.00452 | -0.04 | 81.139
2 | 0.426 | 0.00469 | -0.04 | 90.799
2.5 | 0.485 | 0.00496 | -0.04 | 97.813
3 | 0.543 | 0.00529 | -0.041 | 102.609
3.5 | 0.6 | 0.00571 | -0.041 | 104.995
4 | 0.654 | 0.00591 | -0.041 | 110.789
4.5 | 0.706 | 0.00614 | -0.042 | 115.094
5 | 0.755 | 0.0057 | -0.042 | 132.329
5.5 | 0.799 | 0.00588 | -0.043 | 135.957
6 | 0.838 | 0.0061 | -0.043 | 137.258
6.5 | 0.87 | 0.00635 | -0.043 | 137.033
7 | 0.895 | 0.00653 | -0.044 | 137.042
7.5 | 0.912 | 0.00688 | -0.044 | 132.525
8 | 0.92 | 0.00936 | -0.044 | 98.259
8.5 | 0.917 | 0.00993 | -0.045 | 92.363
9 | 0.904 | 0.01065 | -0.045 | 84.911
9.5 | 0.864 | 0.01142 | -0.045 | 75.679
10 | 0.806 | 0.0125 | -0.045 | 64.452
10.5 | 0.615 | 0.06095 | -0.027 | 10.086
11 | 0.549 | 0.06837 | -0.025 | 8.028
11.5 | 0.478 | 0.07488 | -0.024 | 6.388
12 | 0.403 | 0.08111 | -0.023 | 4.966
12.5 | 0.323 | 0.08416 | -0.024 | 3.833
13 | 0.231 | 0.08828 | -0.024 | 2.616

## 118. Re 12M Mach 0.25 (2)
BIGFOIL.COM POLAR EXPORT
NACA63-209 a=0.8
NACA63-209 a=0.8 |  |  |  | Cl Max: | 1.5288 | at alpha= | 12.5 | deg
XFOIL ncrit=9 |  |  |  | L/D Max: | 127.477 | at alpha= | 8 | deg
Re: | 12000000 |  |  | Cd Min: | 0.20015 | at alpha= | -16.5 | deg
Mach: | 0.25 |  |  | Cl=0 at alpha= | -1.5641 | deg
|  |  |  | @ Cl=0.1, Cd= | 0.0042814
|  |  |  | @ Cl=0.4, Cd= | 0.0048884
|  |  |  | @ Cl=0.6, Cd= | 0.0059071
alpha (deg) | Cl | Cd | Cm | Cl/Cd
-16.5 | -0.698 | 0.20015 | 0.0428 | -3.4874
-16 | -0.7027 | 0.18265 | 0.0358 | -3.8472
-15.5 | -0.6877 | 0.17473 | 0.0312 | -3.9358
-15 | -0.6733 | 0.16671 | 0.0266 | -4.0387
-14 | -0.774 | 0.11608 | -0.0004 | -6.6678
-13.5 | -0.9916 | 0.0598 | -0.0404 | -16.5819
-13 | -0.9688 | 0.05487 | -0.0444 | -17.6563
-12.5 | -1.0047 | 0.04365 | -0.0536 | -23.0172
-12 | -1.0752 | 0.03493 | -0.0522 | -30.7816
-11.5 | -1.1243 | 0.02292 | -0.0488 | -49.0532
-11 | -1.1039 | 0.01657 | -0.0463 | -66.6204
-10.5 | -1.0608 | 0.01291 | -0.0444 | -82.1689
-9.5 | -0.9497 | 0.00968 | -0.0418 | -98.1095
-9 | -0.8902 | 0.0089 | -0.041 | -100.0225
-8.5 | -0.8302 | 0.00831 | -0.0403 | -99.9037
-8 | -0.7699 | 0.00786 | -0.0398 | -97.9517
-7.5 | -0.7097 | 0.00745 | -0.0394 | -95.2617
-7 | -0.6503 | 0.00682 | -0.039 | -95.3519
-6.5 | -0.5904 | 0.00641 | -0.0388 | -92.1061
-6 | -0.5303 | 0.00614 | -0.0387 | -86.3681
-5.5 | -0.4703 | 0.00593 | -0.0387 | -79.3086
-5 | -0.4103 | 0.00567 | -0.0388 | -72.3633
-4.5 | -0.3504 | 0.00543 | -0.0389 | -64.5304
-3.5 | -0.2308 | 0.00511 | -0.0393 | -45.1663
-3 | -0.171 | 0.005 | -0.0396 | -34.2
-2.5 | -0.1113 | 0.00489 | -0.0399 | -22.7607
-2 | -0.0517 | 0.00479 | -0.0403 | -10.7933
-1.5 | 0.0076 | 0.00463 | -0.0407 | 1.6415
-1 | 0.0669 | 0.00441 | -0.0411 | 15.1701
-0.5 | 0.1261 | 0.00418 | -0.0416 | 30.1675
0 | 0.1848 | 0.00388 | -0.0422 | 47.6289
0.5 | 0.2437 | 0.0039 | -0.0426 | 62.4872
1 | 0.3018 | 0.0042 | -0.043 | 71.8571
1.5 | 0.3595 | 0.00463 | -0.0433 | 77.6458
2 | 0.4175 | 0.005 | -0.0436 | 83.5
2.5 | 0.4755 | 0.00536 | -0.0437 | 88.7127
3 | 0.5337 | 0.00566 | -0.0439 | 94.2933
3.5 | 0.5924 | 0.00588 | -0.044 | 100.7483
4 | 0.6512 | 0.00609 | -0.0441 | 106.9294
4.5 | 0.7099 | 0.00631 | -0.0441 | 112.504
5 | 0.7685 | 0.00657 | -0.0441 | 116.9711
5.5 | 0.8269 | 0.00686 | -0.0439 | 120.5394
6 | 0.8852 | 0.00718 | -0.0437 | 123.2869
6.5 | 0.9437 | 0.00748 | -0.0434 | 126.1631
7 | 1.0015 | 0.00789 | -0.0429 | 126.9328
7.5 | 1.059 | 0.00837 | -0.0423 | 126.5233
8 | 1.1167 | 0.00876 | -0.0416 | 127.4772
9 | 1.2261 | 0.00969 | -0.0388 | 126.5325
9.5 | 1.2804 | 0.01065 | -0.0372 | 120.2254
10 | 1.3329 | 0.01181 | -0.0354 | 112.862
10.5 | 1.3855 | 0.01292 | -0.0335 | 107.2368
11 | 1.4366 | 0.01414 | -0.0313 | 101.5983
11.5 | 1.4823 | 0.01591 | -0.0283 | 93.1678
12 | 1.5175 | 0.01863 | -0.0243 | 81.4546
12.5 | 1.5288 | 0.02313 | -0.0181 | 66.096
13 | 1.5065 | 0.02768 | -0.0081 | 54.4256
13.5 | 1.4714 | 0.03357 | -0.0009 | 43.8308
14 | 1.4283 | 0.04179 | 0.0017 | 34.178
14.5 | 1.3851 | 0.05224 | -0.0006 | 26.5142
15 | 1.3542 | 0.06355 | -0.0063 | 21.3092
15.5 | 1.3192 | 0.07808 | -0.016 | 16.8955
16 | 1.2899 | 0.09464 | -0.0277 | 13.6295
16.5 | 1.2521 | 0.11511 | -0.0407 | 10.8774
17 | 1.1889 | 0.13933 | -0.0559 | 8.533
17.5 | 1.0449 | 0.18888 | -0.089 | 5.5321

## 119. Re 12M Mach 0.50 (1)
BIGFOIL.COM POLAR EXPORT
NACA63-209 a=0.8
NACA63-209 a=0.8 |  |  |  | Cl Max: | 1.126 | at alpha= | 20 | deg
JavaFoil+Calcfoil stall+Eppler ext transition |  |  |  | L/D Max: | 130.628 | at alpha= | 4.5 | deg
Re: | 12000000 |  |  | Cd Min: | 0.00424 | at alpha= | 0 | deg
Mach: | 0.5 |  |  | Cl=0 at alpha= | -1.5522 | deg
|  |  |  | @ Cl=0.1, Cd= | 0.0043956
|  |  |  | @ Cl=0.4, Cd= | 0.0045841
|  |  |  | @ Cl=0.6, Cd= | 0.0053505
alpha (deg) | Cl | Cd | Cm | Cl/Cd
-20 | -0.989 | 0.15252 | -0.016 | -6.485
-19.5 | -0.966 | 0.14504 | -0.016 | -6.657
-19 | -0.943 | 0.1309 | -0.017 | -7.207
-18.5 | -0.913 | 0.12951 | -0.017 | -7.047
-18 | -0.883 | 0.1254 | -0.016 | -7.044
-17.5 | -0.854 | 0.14658 | -0.016 | -5.829
-17 | -0.831 | 0.11289 | -0.017 | -7.36
-16.5 | -0.804 | 0.11582 | -0.017 | -6.944
-16 | -0.777 | 0.11127 | -0.017 | -6.979
-15.5 | -0.752 | 0.10198 | -0.017 | -7.37
-15 | -0.728 | 0.09325 | -0.018 | -7.808
-14.5 | -0.712 | 0.07824 | -0.021 | -9.103
-14 | -0.668 | 0.09795 | -0.017 | -6.82
-13.5 | -0.642 | 0.0885 | -0.017 | -7.257
-13 | -0.619 | 0.07969 | -0.019 | -7.765
-12.5 | -0.6 | 0.06819 | -0.021 | -8.794
-12 | -0.624 | 0.03042 | -0.028 | -20.515
-11.5 | -0.533 | 0.07601 | -0.017 | -7.017
-11 | -0.506 | 0.07205 | -0.017 | -7.029
-10.5 | -0.483 | 0.06276 | -0.019 | -7.694
-10 | -0.462 | 0.05344 | -0.022 | -8.649
-9.5 | -0.523 | 0.01045 | -0.034 | -50.041
-9 | -0.494 | 0.00884 | -0.035 | -55.847
-8.5 | -0.372 | 0.05497 | -0.017 | -6.763
-8 | -0.346 | 0.04989 | -0.018 | -6.933
-7.5 | -0.326 | 0.04013 | -0.024 | -8.124
-7 | -0.362 | 0.00788 | -0.037 | -45.877
-6.5 | -0.266 | 0.04077 | -0.021 | -6.533
-6 | -0.238 | 0.03975 | -0.019 | -5.994
-5.5 | -0.422 | 0.00684 | -0.038 | -61.752
-5 | -0.412 | 0.00646 | -0.038 | -63.896
-4.5 | -0.371 | 0.00613 | -0.039 | -60.483
-4 | -0.317 | 0.00589 | -0.039 | -53.776
-3.5 | -0.256 | 0.00565 | -0.04 | -45.363
-3 | -0.192 | 0.00551 | -0.04 | -34.846
-2.5 | -0.126 | 0.00536 | -0.041 | -23.592
-2 | -0.06 | 0.00523 | -0.041 | -11.488
-1.5 | 0.007 | 0.00461 | -0.042 | 1.502
-1 | 0.074 | 0.00443 | -0.042 | 16.763
-0.5 | 0.142 | 0.00434 | -0.042 | 32.654
0 | 0.209 | 0.00424 | -0.043 | 49.251
0.5 | 0.276 | 0.00427 | -0.043 | 64.678
1 | 0.343 | 0.00442 | -0.044 | 77.613
1.5 | 0.409 | 0.00461 | -0.044 | 88.785
2 | 0.476 | 0.00481 | -0.045 | 98.893
2.5 | 0.541 | 0.00521 | -0.045 | 103.756
3 | 0.604 | 0.00536 | -0.045 | 112.721
3.5 | 0.666 | 0.00553 | -0.046 | 120.544
4 | 0.722 | 0.00572 | -0.046 | 126.172
4.5 | 0.77 | 0.0059 | -0.047 | 130.628
5 | 0.805 | 0.00619 | -0.047 | 129.945
5.5 | 0.813 | 0.00877 | -0.048 | 92.69
6 | 0.744 | 0.0092 | -0.048 | 80.836
6.5 | 0.526 | 0.00982 | -0.048 | 53.564
7 | 0.452 | 0.0455 | -0.025 | 9.938
7.5 | 0.59 | 0.01063 | -0.049 | 55.454
8 | 0.62 | 0.01154 | -0.049 | 53.725
8.5 | 0.536 | 0.05034 | -0.03 | 10.643
9 | 0.557 | 0.05692 | -0.027 | 9.794
9.5 | 0.711 | 0.01314 | -0.05 | 54.085
10 | 0.734 | 0.01517 | -0.05 | 48.359
10.5 | 0.642 | 0.06239 | -0.032 | 10.29
11 | 0.659 | 0.07475 | -0.027 | 8.818
11.5 | 0.823 | 0.017 | -0.051 | 48.378
12 | 0.836 | 0.02149 | -0.05 | 38.895
12.5 | 0.755 | 0.07068 | -0.036 | 10.677
13 | 0.765 | 0.08763 | -0.031 | 8.736
13.5 | 0.9 | 0.03059 | -0.049 | 29.425
14 | 0.833 | 0.08063 | -0.037 | 10.327
14.5 | 0.85 | 0.09136 | -0.035 | 9.298
15 | 0.875 | 0.09695 | -0.035 | 9.031
15.5 | 0.894 | 0.11067 | -0.033 | 8.079
16 | 0.916 | 0.10956 | -0.032 | 8.365
16.5 | 0.945 | 0.11426 | -0.034 | 8.271
17 | 0.977 | 0.11405 | -0.037 | 8.57
17.5 | 1.004 | 0.11982 | -0.037 | 8.379
18 | 1.018 | 0.1331 | -0.034 | 7.652
18.5 | 1.044 | 0.1398 | -0.035 | 7.471
19 | 1.072 | 0.1442 | -0.036 | 7.433
19.5 | 1.1 | 0.14678 | -0.037 | 7.493
20 | 1.126 | 0.15245 | -0.038 | 7.386

## 120. Re 12M Mach 0.50 (2)
BIGFOIL.COM POLAR EXPORT
NACA63-209 a=0.8
NACA63-209 a=0.8 |  |  |  | Cl Max: | 1.1377 | at alpha= | 20 | deg
XFOIL ncrit=9 |  |  |  | L/D Max: | 122.555 | at alpha= | 5.5 | deg
Re: | 12000000 |  |  | Cd Min: | 0.30841 | at alpha= | 20 | deg
Mach: | 0.5 |  |  | Cl=0 at alpha= | -1.5631 | deg
|  |  |  | @ Cl=0.1, Cd= | 0.0043724
|  |  |  | @ Cl=0.4, Cd= | 0.0046331
|  |  |  | @ Cl=0.6, Cd= | 0.0059167
alpha (deg) | Cl | Cd | Cm | Cl/Cd
-20 | -0.8977 | 0.28361 | 0.0927 | -3.1653
-19.5 | -0.8752 | 0.27466 | 0.0871 | -3.1865
-19 | -0.8523 | 0.26606 | 0.0817 | -3.2034
-18.5 | -0.8306 | 0.25666 | 0.076 | -3.2362
-18 | -0.8083 | 0.24757 | 0.0706 | -3.2649
-17.5 | -0.7864 | 0.23791 | 0.0651 | -3.3055
-17 | -0.7657 | 0.22762 | 0.0597 | -3.3639
-16.5 | -0.744 | 0.21855 | 0.0544 | -3.4043
-16 | -0.7224 | 0.21009 | 0.0491 | -3.4385
-15.5 | -0.7 | 0.202 | 0.0441 | -3.4653
-15 | -0.6789 | 0.19332 | 0.039 | -3.5118
-14.5 | -0.6588 | 0.18424 | 0.0339 | -3.5758
-14 | -0.6406 | 0.17471 | 0.0287 | -3.6666
-13.5 | -0.6232 | 0.16524 | 0.0236 | -3.7715
-13 | -0.6102 | 0.15457 | 0.0181 | -3.9477
-12.5 | -0.5981 | 0.14442 | 0.0128 | -4.1414
-12 | -0.584 | 0.13531 | 0.0079 | -4.316
-10.5 | -0.5733 | 0.10975 | -0.0006 | -5.2237
-10 | -0.5489 | 0.09661 | -0.0146 | -5.6816
-9.5 | -0.546 | 0.08589 | -0.0223 | -6.357
-9 | -0.5501 | 0.07616 | -0.0281 | -7.223
-8.5 | -0.5589 | 0.06592 | -0.0348 | -8.4785
-8 | -0.5685 | 0.05411 | -0.0451 | -10.5064
-7.5 | -0.5998 | 0.04553 | -0.0509 | -13.1737
-7 | -0.6139 | 0.03664 | -0.0533 | -16.7549
-6.5 | -0.6135 | 0.02657 | -0.0538 | -23.09
-6 | -0.5942 | 0.01594 | -0.0526 | -37.2773
-5.5 | -0.5499 | 0.00849 | -0.0502 | -64.7703
-5 | -0.482 | 0.00653 | -0.0481 | -73.8132
-4.5 | -0.4098 | 0.00591 | -0.0469 | -69.3401
-4 | -0.3382 | 0.00556 | -0.0461 | -60.8273
-3.5 | -0.2674 | 0.00535 | -0.0456 | -49.9813
-3 | -0.1975 | 0.00514 | -0.0454 | -38.4241
-2.5 | -0.1283 | 0.005 | -0.0454 | -25.66
-2 | -0.0596 | 0.00489 | -0.0456 | -12.1881
-1.5 | 0.0086 | 0.00475 | -0.0458 | 1.8105
-1 | 0.0761 | 0.00449 | -0.0462 | 16.9488
0 | 0.2102 | 0.00383 | -0.0474 | 54.8825
0.5 | 0.2773 | 0.00386 | -0.0479 | 71.8394
1 | 0.3435 | 0.00411 | -0.0482 | 83.5766
1.5 | 0.4083 | 0.00471 | -0.0484 | 86.6879
2 | 0.474 | 0.00519 | -0.0484 | 91.3295
2.5 | 0.54 | 0.00565 | -0.0482 | 95.5752
3 | 0.6075 | 0.00595 | -0.048 | 102.1008
3.5 | 0.676 | 0.0062 | -0.0476 | 109.0323
4 | 0.7448 | 0.0065 | -0.0469 | 114.5846
4.5 | 0.8144 | 0.00681 | -0.0459 | 119.5888
5 | 0.8844 | 0.00723 | -0.0445 | 122.3237
5.5 | 0.9547 | 0.00779 | -0.0426 | 122.5546
6 | 1.0202 | 0.00909 | -0.0391 | 112.2332
6.5 | 1.0597 | 0.0137 | -0.0324 | 77.3504
7 | 1.0709 | 0.02248 | -0.0248 | 47.6379
7.5 | 1.0605 | 0.03115 | -0.0173 | 34.0449
8 | 1.0261 | 0.03778 | -0.0084 | 27.1599
8.5 | 0.9868 | 0.04414 | -0.0037 | 22.3561
9 | 0.9522 | 0.05347 | -0.0065 | 17.8081
9.5 | 0.9202 | 0.06602 | -0.0153 | 13.9382
10 | 0.9042 | 0.0816 | -0.0278 | 11.0809
10.5 | 0.8908 | 0.09697 | -0.0383 | 9.1863
11 | 0.8823 | 0.11032 | -0.0468 | 7.9976
11.5 | 0.8755 | 0.12379 | -0.0551 | 7.0725
12 | 0.8749 | 0.1366 | -0.0628 | 6.4048
12.5 | 0.8782 | 0.149 | -0.07 | 5.894
13 | 0.8863 | 0.16071 | -0.0768 | 5.5149
13.5 | 0.8945 | 0.17284 | -0.0837 | 5.1753
14 | 0.9071 | 0.18416 | -0.0901 | 4.9256
14.5 | 0.9194 | 0.19628 | -0.0968 | 4.6841
15 | 0.9336 | 0.20818 | -0.1034 | 4.4846
15.5 | 0.951 | 0.21902 | -0.1094 | 4.3421
16 | 0.9701 | 0.22942 | -0.1153 | 4.2285
16.5 | 0.9897 | 0.23962 | -0.1211 | 4.1303
17 | 1.0108 | 0.2491 | -0.1267 | 4.0578
17.5 | 1.0324 | 0.25809 | -0.1323 | 4.0002
18 | 1.0532 | 0.26773 | -0.1381 | 3.9338
18.5 | 1.0738 | 0.27773 | -0.1438 | 3.8663
19 | 1.0949 | 0.28828 | -0.1498 | 3.798
19.5 | 1.1159 | 0.29841 | -0.1557 | 3.7395
20 | 1.1377 | 0.30841 | -0.1616 | 3.6889

## 121. Re 14M Mach 0.00 (1)
BIGFOIL.COM POLAR EXPORT
NACA63-209 a=0.8
NACA63-209 a=0.8 |  |  |  | Cl Max: | 0.973 | at alpha= | 9 | deg
JavaFoil+Calcfoil stall+Eppler ext transition |  |  |  | L/D Max: | 144.908 | at alpha= | 7.5 | deg
Re: | 14000000 |  |  | Cd Min: | 0.00429 | at alpha= | 0 | deg
Mach: | 0 |  |  | Cl=0 at alpha= | -1.5517 | deg
|  |  |  | @ Cl=0.1, Cd= | 0.0044112
|  |  |  | @ Cl=0.4, Cd= | 0.0046664
|  |  |  | @ Cl=0.6, Cd= | 0.09181
alpha (deg) | Cl | Cd | Cm | Cl/Cd
-14.5 | -0.456 | 0.0964 | -0.014 | -4.729
-14 | -0.478 | 0.09153 | -0.014 | -5.222
-13.5 | -0.5 | 0.08651 | -0.014 | -5.78
-13 | -0.52 | 0.08245 | -0.014 | -6.309
-12.5 | -0.533 | 0.07763 | -0.014 | -6.866
-12 | -0.544 | 0.07292 | -0.015 | -7.461
-11.5 | -0.555 | 0.0665 | -0.016 | -8.345
-11 | -0.557 | 0.06537 | -0.015 | -8.528
-10.5 | -0.56 | 0.06096 | -0.016 | -9.193
-10 | -0.561 | 0.05553 | -0.017 | -10.108
-9.5 | -0.681 | 0.00826 | -0.03 | -82.47
-9 | -0.669 | 0.00835 | -0.03 | -80.021
-8.5 | -0.65 | 0.00807 | -0.031 | -80.615
-8 | -0.627 | 0.00785 | -0.031 | -79.896
-7.5 | -0.598 | 0.00749 | -0.031 | -79.814
-7 | -0.564 | 0.00728 | -0.032 | -77.472
-6.5 | -0.525 | 0.007 | -0.032 | -75.084
-6 | -0.483 | 0.00681 | -0.033 | -70.84
-5.5 | -0.436 | 0.00614 | -0.033 | -71.046
-5 | -0.386 | 0.00597 | -0.033 | -64.774
-4.5 | -0.334 | 0.00568 | -0.034 | -58.84
-4 | -0.28 | 0.00555 | -0.034 | -50.498
-3.5 | -0.224 | 0.0054 | -0.034 | -41.529
-3 | -0.167 | 0.00529 | -0.035 | -31.632
-2.5 | -0.11 | 0.00519 | -0.035 | -21.184
-2 | -0.052 | 0.00505 | -0.036 | -10.313
-1.5 | 0.006 | 0.0046 | -0.036 | 1.306
-1 | 0.064 | 0.00446 | -0.036 | 14.402
-0.5 | 0.123 | 0.00438 | -0.037 | 28.029
0 | 0.181 | 0.00429 | -0.037 | 42.18
0.5 | 0.239 | 0.00432 | -0.038 | 55.33
1 | 0.297 | 0.00445 | -0.038 | 66.713
1.5 | 0.355 | 0.00455 | -0.038 | 78.028
2 | 0.413 | 0.0047 | -0.039 | 87.751
2.5 | 0.47 | 0.00496 | -0.039 | 94.664
3 | 0.526 | 0.00521 | -0.039 | 100.855
3.5 | 0.582 | 0.00557 | -0.04 | 104.356
4 | 0.635 | 0.00573 | -0.04 | 110.919
4.5 | 0.687 | 0.0059 | -0.04 | 116.404
5 | 0.735 | 0.00604 | -0.041 | 121.674
5.5 | 0.781 | 0.00565 | -0.041 | 138.197
6 | 0.823 | 0.00584 | -0.042 | 141.017
6.5 | 0.861 | 0.006 | -0.042 | 143.622
7 | 0.894 | 0.00619 | -0.042 | 144.389
7.5 | 0.923 | 0.00637 | -0.043 | 144.908
8 | 0.945 | 0.00654 | -0.043 | 144.505
8.5 | 0.962 | 0.00684 | -0.043 | 140.667
9 | 0.973 | 0.00958 | -0.044 | 101.576
9.5 | 0.969 | 0.01002 | -0.044 | 96.766
10 | 0.957 | 0.01049 | -0.044 | 91.262
10.5 | 0.937 | 0.01127 | -0.044 | 83.166
11 | 0.909 | 0.01213 | -0.045 | 74.909
11.5 | 0.871 | 0.01361 | -0.044 | 63.965
12 | 0.828 | 0.01579 | -0.044 | 52.422
12.5 | 0.725 | 0.03988 | -0.039 | 18.171
13 | 0.642 | 0.07605 | -0.029 | 8.442
13.5 | 0.607 | 0.08331 | -0.027 | 7.289
14 | 0.572 | 0.09181 | -0.026 | 6.232

## 122. Re 14M Mach 0.00 (2)
BIGFOIL.COM POLAR EXPORT
NACA63-209 a=0.8
NACA63-209 a=0.8 |  |  |  | Cl Max: | 1.8219 | at alpha= | 18 | deg
XFOIL ncrit=9 |  |  |  | L/D Max: | 137.709 | at alpha= | 9 | deg
Re: | 14000000 |  |  | Cd Min: | 0.05283 | at alpha= | 20 | deg
Mach: | 0 |  |  | Cl=0 at alpha= | -1.5629 | deg
|  |  |  | @ Cl=0.1, Cd= | 0.0042998
|  |  |  | @ Cl=0.4, Cd= | 0.0049356
|  |  |  | @ Cl=0.6, Cd= | 0.005777
alpha (deg) | Cl | Cd | Cm | Cl/Cd
-20 | -1.5782 | 0.04968 | -0.0452 | -31.7673
-19.5 | -1.6118 | 0.03954 | -0.0507 | -40.7638
-19 | -1.6293 | 0.03282 | -0.0527 | -49.6435
-18.5 | -1.6398 | 0.02805 | -0.0521 | -58.4599
-18 | -1.6501 | 0.02491 | -0.0482 | -66.2425
-17.5 | -1.6449 | 0.02295 | -0.0431 | -71.6732
-17 | -1.6167 | 0.0212 | -0.041 | -76.2594
-16.5 | -1.5811 | 0.01977 | -0.0396 | -79.9747
-16 | -1.5423 | 0.01837 | -0.0385 | -83.9575
-15.5 | -1.5 | 0.01715 | -0.0376 | -87.4636
-15 | -1.4553 | 0.01606 | -0.037 | -90.6164
-14.5 | -1.4087 | 0.01506 | -0.0365 | -93.5392
-14 | -1.3608 | 0.01413 | -0.0361 | -96.3057
-13.5 | -1.3097 | 0.0132 | -0.0363 | -99.2197
-13 | -1.264 | 0.01251 | -0.035 | -101.0392
-12.5 | -1.2139 | 0.01177 | -0.0347 | -103.1351
-12 | -1.1627 | 0.01107 | -0.0345 | -105.0316
-11.5 | -1.1105 | 0.01043 | -0.0344 | -106.4717
-11 | -1.059 | 0.00951 | -0.0342 | -111.3565
-10.5 | -1.0058 | 0.0089 | -0.0342 | -113.0112
-10 | -0.9516 | 0.00844 | -0.0343 | -112.7488
-9.5 | -0.8969 | 0.00804 | -0.0345 | -111.5547
-9 | -0.8418 | 0.00767 | -0.0346 | -109.7523
-8.5 | -0.7865 | 0.00732 | -0.0348 | -107.4454
-7.5 | -0.6751 | 0.00667 | -0.0353 | -101.2144
-7 | -0.6194 | 0.00626 | -0.0355 | -98.9457
-6.5 | -0.5631 | 0.00602 | -0.0357 | -93.5382
-6 | -0.5065 | 0.00583 | -0.036 | -86.8782
-5 | -0.393 | 0.00543 | -0.0367 | -72.3757
-4.5 | -0.336 | 0.00525 | -0.037 | -64
-4 | -0.2789 | 0.00513 | -0.0374 | -54.3665
-3.5 | -0.2218 | 0.00498 | -0.0378 | -44.5382
-3 | -0.1645 | 0.00487 | -0.0381 | -33.7782
-2.5 | -0.1073 | 0.00479 | -0.0385 | -22.4008
-2 | -0.05 | 0.00472 | -0.0389 | -10.5932
-1.5 | 0.0072 | 0.00458 | -0.0393 | 1.5721
-1 | 0.0643 | 0.0044 | -0.0397 | 14.6136
-0.5 | 0.1213 | 0.00424 | -0.0402 | 28.6085
0 | 0.1781 | 0.00403 | -0.0407 | 44.1935
0.5 | 0.2348 | 0.00397 | -0.0412 | 59.1436
1 | 0.2903 | 0.0044 | -0.0416 | 65.9773
1.5 | 0.3466 | 0.00464 | -0.042 | 74.6983
2 | 0.4026 | 0.00495 | -0.0422 | 81.3333
3 | 0.5148 | 0.0055 | -0.0427 | 93.6
3.5 | 0.5712 | 0.00569 | -0.043 | 100.3866
4 | 0.6275 | 0.00586 | -0.0432 | 107.0819
4.5 | 0.6835 | 0.00607 | -0.0434 | 112.603
5 | 0.7393 | 0.00631 | -0.0436 | 117.1632
5.5 | 0.7951 | 0.00652 | -0.0438 | 121.9479
6.5 | 0.9055 | 0.00706 | -0.044 | 128.2578
7 | 0.9604 | 0.00733 | -0.0441 | 131.0232
7.5 | 1.0145 | 0.00771 | -0.044 | 131.5824
8 | 1.0684 | 0.00807 | -0.044 | 132.3916
8.5 | 1.1221 | 0.00837 | -0.0439 | 134.0621
9 | 1.1719 | 0.00851 | -0.043 | 137.7086
9.5 | 1.2244 | 0.00898 | -0.0428 | 136.3474
10 | 1.2756 | 0.0096 | -0.0424 | 132.875
12 | 1.4752 | 0.01218 | -0.0403 | 121.1166
12.5 | 1.523 | 0.0129 | -0.0395 | 118.062
13 | 1.5699 | 0.01364 | -0.0386 | 115.0953
13.5 | 1.6158 | 0.01438 | -0.0377 | 112.3644
14 | 1.6598 | 0.01524 | -0.0364 | 108.9108
14.5 | 1.7018 | 0.01616 | -0.035 | 105.3094
15 | 1.7415 | 0.01714 | -0.0332 | 101.6044
15.5 | 1.7769 | 0.0183 | -0.0309 | 97.0984
16 | 1.8074 | 0.01957 | -0.0279 | 92.3556
16.5 | 1.8127 | 0.02121 | -0.021 | 85.4644
17.5 | 1.8131 | 0.02688 | -0.0104 | 67.4516
18 | 1.8219 | 0.0297 | -0.0076 | 61.3434
18.5 | 1.8201 | 0.03383 | -0.0052 | 53.8014
19 | 1.8142 | 0.03889 | -0.004 | 46.6495
19.5 | 1.808 | 0.04459 | -0.0041 | 40.5472
20 | 1.7874 | 0.05283 | -0.006 | 33.833

## 123. Re 14M Mach 0.10 (1)
BIGFOIL.COM POLAR EXPORT
NACA63-209 a=0.8
NACA63-209 a=0.8 |  |  |  | Cl Max: | 0.966 | at alpha= | 9 | deg
JavaFoil+Calcfoil stall+Eppler ext transition |  |  |  | L/D Max: | 144.52 | at alpha= | 7 | deg
Re: | 14000000 |  |  | Cd Min: | 0.00431 | at alpha= | 0 | deg
Mach: | 0.1 |  |  | Cl=0 at alpha= | -1.5517 | deg
|  |  |  | @ Cl=0.1, Cd= | 0.0044098
|  |  |  | @ Cl=0.4, Cd= | 0.0046786
|  |  |  | @ Cl=0.6, Cd= | 0.09385
alpha (deg) | Cl | Cd | Cm | Cl/Cd
-14.5 | -0.417 | 0.09681 | -0.014 | -4.305
-14 | -0.442 | 0.0923 | -0.014 | -4.79
-13.5 | -0.468 | 0.0861 | -0.014 | -5.432
-13 | -0.491 | 0.08237 | -0.014 | -5.962
-12.5 | -0.507 | 0.07919 | -0.014 | -6.398
-12 | -0.521 | 0.0742 | -0.015 | -7.023
-11.5 | -0.535 | 0.06768 | -0.016 | -7.901
-11 | -0.541 | 0.06622 | -0.015 | -8.17
-10.5 | -0.547 | 0.06166 | -0.016 | -8.867
-10 | -0.549 | 0.0571 | -0.017 | -9.616
-9.5 | -0.672 | 0.00843 | -0.03 | -79.624
-9 | -0.662 | 0.00797 | -0.03 | -83.043
-8.5 | -0.646 | 0.00813 | -0.031 | -79.452
-8 | -0.624 | 0.00783 | -0.031 | -79.718
-7.5 | -0.597 | 0.00756 | -0.032 | -78.988
-7 | -0.564 | 0.00729 | -0.032 | -77.403
-6.5 | -0.526 | 0.00704 | -0.032 | -74.712
-6 | -0.484 | 0.00686 | -0.033 | -70.492
-5.5 | -0.438 | 0.00616 | -0.033 | -71.02
-5 | -0.388 | 0.006 | -0.034 | -64.675
-4.5 | -0.336 | 0.00567 | -0.034 | -59.267
-4 | -0.281 | 0.00553 | -0.034 | -50.874
-3.5 | -0.225 | 0.00541 | -0.035 | -41.629
-3 | -0.168 | 0.00529 | -0.035 | -31.787
-2.5 | -0.111 | 0.00517 | -0.035 | -21.375
-2 | -0.052 | 0.00504 | -0.036 | -10.392
-1.5 | 0.006 | 0.00462 | -0.036 | 1.308
-1 | 0.065 | 0.00444 | -0.037 | 14.538
-0.5 | 0.123 | 0.00439 | -0.037 | 28.082
0 | 0.182 | 0.00431 | -0.037 | 42.18
0.5 | 0.24 | 0.00433 | -0.038 | 55.58
1 | 0.299 | 0.00445 | -0.038 | 67.134
1.5 | 0.357 | 0.00456 | -0.038 | 78.272
2 | 0.415 | 0.00472 | -0.039 | 87.832
2.5 | 0.472 | 0.00497 | -0.039 | 94.932
3 | 0.529 | 0.00523 | -0.04 | 101.043
3.5 | 0.584 | 0.00562 | -0.04 | 103.895
4 | 0.638 | 0.00572 | -0.04 | 111.507
4.5 | 0.69 | 0.00592 | -0.041 | 116.404
5 | 0.739 | 0.00603 | -0.041 | 122.551
5.5 | 0.784 | 0.00571 | -0.041 | 137.283
6 | 0.826 | 0.00582 | -0.042 | 141.893
6.5 | 0.863 | 0.00605 | -0.042 | 142.568
7 | 0.895 | 0.0062 | -0.042 | 144.52
7.5 | 0.922 | 0.00649 | -0.043 | 142.081
8 | 0.943 | 0.00662 | -0.043 | 142.458
8.5 | 0.958 | 0.00694 | -0.044 | 137.948
9 | 0.966 | 0.00961 | -0.044 | 100.469
9.5 | 0.959 | 0.01013 | -0.044 | 94.672
10 | 0.942 | 0.01071 | -0.044 | 87.96
10.5 | 0.917 | 0.01146 | -0.045 | 80.039
11 | 0.881 | 0.01258 | -0.045 | 70.034
11.5 | 0.833 | 0.01493 | -0.044 | 55.823
12 | 0.772 | 0.02065 | -0.043 | 37.404
12.5 | 0.641 | 0.07115 | -0.029 | 9.014
13 | 0.6 | 0.08056 | -0.027 | 7.454
13.5 | 0.564 | 0.08583 | -0.026 | 6.574
14 | 0.527 | 0.09385 | -0.025 | 5.613

## 124. Re 14M Mach 0.10 (2)
BIGFOIL.COM POLAR EXPORT
NACA63-209 a=0.8
NACA63-209 a=0.8 |  |  |  | Cl Max: | 1.777 | at alpha= | 18 | deg
XFOIL ncrit=9 |  |  |  | L/D Max: | 137.12 | at alpha= | 9 | deg
Re: | 14000000 |  |  | Cd Min: | 0.09385 | at alpha= | -19.5 | deg
Mach: | 0.1 |  |  | Cl=0 at alpha= | -1.5626 | deg
|  |  |  | @ Cl=0.1, Cd= | 0.0043014
|  |  |  | @ Cl=0.4, Cd= | 0.0049231
|  |  |  | @ Cl=0.6, Cd= | 0.0057765
alpha (deg) | Cl | Cd | Cm | Cl/Cd
-19.5 | -1.3119 | 0.09385 | -0.0158 | -13.9787
-19 | -1.4895 | 0.05343 | -0.0453 | -27.8776
-18.5 | -1.5363 | 0.04091 | -0.0531 | -37.5532
-18 | -1.563 | 0.03304 | -0.0559 | -47.3063
-17.5 | -1.568 | 0.02871 | -0.0552 | -54.6151
-17 | -1.594 | 0.02521 | -0.0489 | -63.2289
-16.5 | -1.5795 | 0.0226 | -0.0455 | -69.8894
-16 | -1.548 | 0.02064 | -0.0434 | -75
-15.5 | -1.5098 | 0.01899 | -0.0419 | -79.505
-15 | -1.4671 | 0.01757 | -0.0407 | -83.5003
-14.5 | -1.4217 | 0.01629 | -0.0398 | -87.2744
-14 | -1.3739 | 0.01517 | -0.0391 | -90.5669
-13.5 | -1.3235 | 0.01403 | -0.0388 | -94.3336
-13 | -1.2767 | 0.01323 | -0.0374 | -96.5004
-12.5 | -1.2261 | 0.01237 | -0.0368 | -99.1188
-12 | -1.1744 | 0.01156 | -0.0364 | -101.5917
-11.5 | -1.1215 | 0.01083 | -0.036 | -103.5549
-10.5 | -1.0154 | 0.00915 | -0.0355 | -110.9727
-10 | -0.9606 | 0.0086 | -0.0354 | -111.6977
-9.5 | -0.9051 | 0.00816 | -0.0354 | -110.9191
-9 | -0.8493 | 0.00777 | -0.0355 | -109.305
-8.5 | -0.7932 | 0.0074 | -0.0356 | -107.1892
-7.5 | -0.6804 | 0.00675 | -0.0359 | -100.8
-7 | -0.6241 | 0.00632 | -0.036 | -98.75
-6.5 | -0.5673 | 0.00605 | -0.0362 | -93.7686
-6 | -0.5102 | 0.00585 | -0.0364 | -87.2137
-5 | -0.3957 | 0.00546 | -0.037 | -72.4725
-4.5 | -0.3382 | 0.00526 | -0.0373 | -64.2966
-3.5 | -0.2232 | 0.00498 | -0.038 | -44.8193
-3 | -0.1655 | 0.00488 | -0.0384 | -33.9139
-2.5 | -0.1079 | 0.0048 | -0.0387 | -22.4792
-2 | -0.0503 | 0.00473 | -0.0391 | -10.6342
-1.5 | 0.0072 | 0.00459 | -0.0395 | 1.5686
-1 | 0.0647 | 0.0044 | -0.0399 | 14.7045
-0.5 | 0.122 | 0.00424 | -0.0404 | 28.7736
0 | 0.1791 | 0.00402 | -0.041 | 44.5522
0.5 | 0.2361 | 0.00396 | -0.0414 | 59.6212
1 | 0.292 | 0.00439 | -0.0418 | 66.5148
1.5 | 0.3485 | 0.00464 | -0.0422 | 75.1078
2 | 0.4049 | 0.00495 | -0.0425 | 81.798
2.5 | 0.4614 | 0.00524 | -0.0427 | 88.0534
3 | 0.5178 | 0.00551 | -0.0429 | 93.9746
3.5 | 0.5745 | 0.0057 | -0.0432 | 100.7895
4 | 0.6312 | 0.00587 | -0.0434 | 107.5298
4.5 | 0.6877 | 0.00608 | -0.0436 | 113.1086
5 | 0.7439 | 0.00633 | -0.0437 | 117.5197
5.5 | 0.8001 | 0.00655 | -0.0438 | 122.1527
6.5 | 0.9115 | 0.00709 | -0.044 | 128.5614
7 | 0.9669 | 0.00738 | -0.044 | 131.0163
7.5 | 1.0214 | 0.00779 | -0.0438 | 131.1168
8 | 1.076 | 0.00814 | -0.0437 | 132.1867
8.5 | 1.1303 | 0.00845 | -0.0436 | 133.7633
9 | 1.1806 | 0.00861 | -0.0425 | 137.1196
9.5 | 1.2333 | 0.00916 | -0.0422 | 134.6397
10 | 1.2847 | 0.00988 | -0.0415 | 130.0304
10.5 | 1.3362 | 0.01052 | -0.0409 | 127.0152
11 | 1.3874 | 0.01115 | -0.0403 | 124.4305
11.5 | 1.4377 | 0.01182 | -0.0396 | 121.6328
12 | 1.4872 | 0.01253 | -0.0387 | 118.6911
12.5 | 1.5354 | 0.01332 | -0.0377 | 115.2703
13 | 1.5825 | 0.01413 | -0.0365 | 111.9958
13.5 | 1.6286 | 0.01497 | -0.0352 | 108.7909
14 | 1.6719 | 0.01596 | -0.0336 | 104.7556
14.5 | 1.7126 | 0.01707 | -0.0316 | 100.3281
15 | 1.7473 | 0.01849 | -0.0289 | 94.4997
16.5 | 1.774 | 0.02501 | -0.0114 | 70.9316
17 | 1.7754 | 0.02821 | -0.0071 | 62.9351
17.5 | 1.7744 | 0.03209 | -0.0039 | 55.2945
18 | 1.777 | 0.03614 | -0.0021 | 49.1699
18.5 | 1.758 | 0.04302 | -0.0016 | 40.8647
19 | 1.7331 | 0.05167 | -0.0034 | 33.5417
19.5 | 1.7128 | 0.06102 | -0.007 | 28.0695
20 | 1.6621 | 0.07656 | -0.0154 | 21.7098

## 125. Re 14M Mach 0.25 (1)
BIGFOIL.COM POLAR EXPORT
NACA63-209 a=0.8
NACA63-209 a=0.8 |  |  |  | Cl Max: | 0.92 | at alpha= | 8 | deg
JavaFoil+Calcfoil stall+Eppler ext transition |  |  |  | L/D Max: | 141.483 | at alpha= | 6.5 | deg
Re: | 14000000 |  |  | Cd Min: | 0.00432 | at alpha= | 0 | deg
Mach: | 0.25 |  |  | Cl=0 at alpha= | -1.55 | deg
|  |  |  | @ Cl=0.1, Cd= | 0.0044154
|  |  |  | @ Cl=0.4, Cd= | 0.08743
|  |  |  | @ Cl=0.6, Cd= | 0.08743
alpha (deg) | Cl | Cd | Cm | Cl/Cd
-13.5 | -0.095 | 0.09183 | -0.014 | -1.039
-13 | -0.207 | 0.08403 | -0.015 | -2.458
-12.5 | -0.264 | 0.07918 | -0.015 | -3.339
-12 | -0.315 | 0.07534 | -0.015 | -4.175
-11.5 | -0.36 | 0.07004 | -0.016 | -5.135
-11 | -0.399 | 0.06675 | -0.016 | -5.973
-10.5 | -0.43 | 0.06492 | -0.015 | -6.629
-10 | -0.456 | 0.06108 | -0.015 | -7.469
-9.5 | -0.476 | 0.05716 | -0.016 | -8.319
-9 | -0.599 | 0.00915 | -0.031 | -65.462
-8.5 | -0.604 | 0.00807 | -0.032 | -74.861
-8 | -0.599 | 0.0077 | -0.032 | -77.829
-7.5 | -0.584 | 0.00737 | -0.032 | -79.213
-7 | -0.559 | 0.00697 | -0.033 | -80.239
-6.5 | -0.528 | 0.0067 | -0.033 | -78.748
-6 | -0.489 | 0.00648 | -0.034 | -75.483
-5.5 | -0.445 | 0.00624 | -0.034 | -71.289
-5 | -0.396 | 0.00607 | -0.034 | -65.194
-4.5 | -0.344 | 0.00573 | -0.035 | -59.993
-4 | -0.289 | 0.0056 | -0.035 | -51.538
-3.5 | -0.231 | 0.00544 | -0.036 | -42.486
-3 | -0.173 | 0.00534 | -0.036 | -32.365
-2.5 | -0.113 | 0.00518 | -0.036 | -21.917
-2 | -0.054 | 0.00507 | -0.037 | -10.612
-1.5 | 0.006 | 0.00463 | -0.037 | 1.339
-1 | 0.066 | 0.00446 | -0.038 | 14.883
-0.5 | 0.127 | 0.00438 | -0.038 | 28.911
0 | 0.187 | 0.00432 | -0.038 | 43.239
0.5 | 0.247 | 0.00433 | -0.039 | 57.069
1 | 0.307 | 0.00447 | -0.039 | 68.615
1.5 | 0.367 | 0.00456 | -0.04 | 80.316
2 | 0.426 | 0.00473 | -0.04 | 90.091
2.5 | 0.485 | 0.005 | -0.04 | 96.982
3 | 0.543 | 0.00549 | -0.041 | 98.897
3.5 | 0.6 | 0.00563 | -0.041 | 106.463
4 | 0.654 | 0.00582 | -0.041 | 112.457
4.5 | 0.706 | 0.006 | -0.042 | 117.739
5 | 0.755 | 0.0056 | -0.042 | 134.684
5.5 | 0.799 | 0.00577 | -0.043 | 138.331
6 | 0.838 | 0.00599 | -0.043 | 139.874
6.5 | 0.87 | 0.00615 | -0.043 | 141.483
7 | 0.895 | 0.00641 | -0.044 | 139.782
7.5 | 0.913 | 0.00665 | -0.044 | 137.193
8 | 0.92 | 0.0069 | -0.044 | 133.386
8.5 | 0.918 | 0.00968 | -0.045 | 94.819
9 | 0.904 | 0.01031 | -0.045 | 87.725
9.5 | 0.866 | 0.0111 | -0.045 | 77.982
10 | 0.809 | 0.01199 | -0.045 | 67.489
10.5 | 0.621 | 0.05638 | -0.03 | 11.022
11 | 0.55 | 0.06747 | -0.026 | 8.145
11.5 | 0.479 | 0.07456 | -0.024 | 6.419
12 | 0.403 | 0.08129 | -0.023 | 4.957
12.5 | 0.323 | 0.08316 | -0.024 | 3.882
13 | 0.231 | 0.08743 | -0.025 | 2.644

## 126. Re 14M Mach 0.25 (2)
BIGFOIL.COM POLAR EXPORT
NACA63-209 a=0.8
NACA63-209 a=0.8 |  |  |  | Cl Max: | 1.5532 | at alpha= | 12.5 | deg
XFOIL ncrit=9 |  |  |  | L/D Max: | 131.019 | at alpha= | 8 | deg
Re: | 14000000 |  |  | Cd Min: | 0.19623 | at alpha= | -17 | deg
Mach: | 0.25 |  |  | Cl=0 at alpha= | -1.5623 | deg
|  |  |  | @ Cl=0.1, Cd= | 0.0043045
|  |  |  | @ Cl=0.4, Cd= | 0.004887
|  |  |  | @ Cl=0.6, Cd= | 0.0057935
alpha (deg) | Cl | Cd | Cm | Cl/Cd
-17 | -0.7385 | 0.19623 | 0.0444 | -3.7634
-16.5 | -0.7185 | 0.19015 | 0.0403 | -3.7786
-16 | -0.7053 | 0.18148 | 0.0353 | -3.8864
-15.5 | -0.6899 | 0.17376 | 0.0308 | -3.9704
-15 | -0.6757 | 0.16568 | 0.0262 | -4.0783
-14.5 | -0.6866 | 0.14969 | 0.0183 | -4.5868
-14 | -0.7629 | 0.1185 | 0.001 | -6.438
-13.5 | -1.049 | 0.05028 | -0.0496 | -20.8632
-13 | -1.0474 | 0.04397 | -0.0543 | -23.8208
-12.5 | -1.0859 | 0.03661 | -0.0564 | -29.6613
-12 | -1.1633 | 0.02558 | -0.0508 | -45.4769
-11.5 | -1.1536 | 0.01874 | -0.048 | -61.5582
-11 | -1.115 | 0.01474 | -0.0459 | -75.6445
-10.5 | -1.0632 | 0.01255 | -0.0443 | -84.7171
-10 | -1.0094 | 0.01055 | -0.0428 | -95.6777
-9.5 | -0.9516 | 0.00931 | -0.0417 | -102.2127
-9 | -0.892 | 0.00854 | -0.0408 | -104.4496
-8.5 | -0.8318 | 0.00798 | -0.0402 | -104.2356
-8 | -0.7713 | 0.00755 | -0.0397 | -102.1589
-7.5 | -0.711 | 0.00715 | -0.0393 | -99.4406
-7 | -0.651 | 0.0067 | -0.039 | -97.1642
-6.5 | -0.5911 | 0.00626 | -0.0388 | -94.4249
-6 | -0.531 | 0.00598 | -0.0387 | -88.796
-5.5 | -0.4708 | 0.00578 | -0.0387 | -81.4533
-5 | -0.4108 | 0.00557 | -0.0388 | -73.7522
-4.5 | -0.3509 | 0.00532 | -0.0389 | -65.9586
-3.5 | -0.2311 | 0.00502 | -0.0393 | -46.0359
-3 | -0.1713 | 0.00491 | -0.0396 | -34.888
-2.5 | -0.1116 | 0.00481 | -0.0399 | -23.2017
-2 | -0.052 | 0.00474 | -0.0403 | -10.9705
-1 | 0.0668 | 0.0044 | -0.0411 | 15.1818
-0.5 | 0.1259 | 0.00423 | -0.0416 | 29.7636
0 | 0.1848 | 0.004 | -0.0421 | 46.2
0.5 | 0.2436 | 0.00394 | -0.0426 | 61.8274
1 | 0.3012 | 0.00437 | -0.043 | 68.9245
1.5 | 0.3595 | 0.00465 | -0.0433 | 77.3118
2 | 0.4176 | 0.00499 | -0.0436 | 83.6874
2.5 | 0.4758 | 0.00531 | -0.0438 | 89.6045
3 | 0.5343 | 0.00558 | -0.0439 | 95.7527
3.5 | 0.5931 | 0.00577 | -0.0441 | 102.7903
4 | 0.6519 | 0.00597 | -0.0442 | 109.196
4.5 | 0.7107 | 0.00619 | -0.0442 | 114.8142
5 | 0.7695 | 0.00643 | -0.0442 | 119.6734
5.5 | 0.8279 | 0.00672 | -0.0441 | 123.1994
6.5 | 0.9451 | 0.0073 | -0.0436 | 129.4658
7 | 1.003 | 0.00772 | -0.0431 | 129.9223
7.5 | 1.0609 | 0.00813 | -0.0426 | 130.492
8 | 1.1189 | 0.00854 | -0.0419 | 131.0187
8.5 | 1.176 | 0.00902 | -0.0411 | 130.3769
9 | 1.2284 | 0.00944 | -0.0391 | 130.1271
9.5 | 1.2827 | 0.01042 | -0.0375 | 123.0998
10 | 1.3379 | 0.01125 | -0.0361 | 118.9244
10.5 | 1.3917 | 0.01224 | -0.0343 | 113.701
11 | 1.4442 | 0.01335 | -0.0322 | 108.1798
11.5 | 1.4924 | 0.01488 | -0.0295 | 100.2957
12 | 1.5325 | 0.01717 | -0.0258 | 89.2545
12.5 | 1.5532 | 0.02103 | -0.0203 | 73.8564
13 | 1.5426 | 0.02572 | -0.0115 | 59.9767
13.5 | 1.5086 | 0.03078 | -0.0024 | 49.0123
14 | 1.4672 | 0.03815 | 0.002 | 38.4587
14.5 | 1.4247 | 0.04761 | 0.0016 | 29.9244
15 | 1.3928 | 0.05806 | -0.0026 | 23.989
15.5 | 1.3568 | 0.07148 | -0.0108 | 18.9815
16 | 1.3275 | 0.08662 | -0.0213 | 15.3256
16.5 | 1.2956 | 0.1048 | -0.0338 | 12.3626
17 | 1.2584 | 0.12432 | -0.0457 | 10.1223
17.5 | 1.1793 | 0.15219 | -0.0643 | 7.7489

## 127. Re 14M Mach 0.50 (1)
BIGFOIL.COM POLAR EXPORT
NACA63-209 a=0.8
NACA63-209 a=0.8 |  |  |  | Cl Max: | 1.122 | at alpha= | 20 | deg
JavaFoil+Calcfoil stall+Eppler ext transition |  |  |  | L/D Max: | 133.178 | at alpha= | 4.5 | deg
Re: | 14000000 |  |  | Cd Min: | 0.00429 | at alpha= | 0 | deg
Mach: | 0.5 |  |  | Cl=0 at alpha= | -1.5522 | deg
|  |  |  | @ Cl=0.1, Cd= | 0.0044394
|  |  |  | @ Cl=0.4, Cd= | 0.0046282
|  |  |  | @ Cl=0.6, Cd= | 0.0057076
alpha (deg) | Cl | Cd | Cm | Cl/Cd
-20 | -0.988 | 0.15984 | -0.015 | -6.183
-19.5 | -0.965 | 0.14952 | -0.016 | -6.453
-19 | -0.94 | 0.13856 | -0.016 | -6.781
-18.5 | -0.911 | 0.13544 | -0.016 | -6.728
-18 | -0.883 | 0.12931 | -0.016 | -6.832
-17.5 | -0.854 | 0.14471 | -0.016 | -5.904
-17 | -0.831 | 0.1165 | -0.017 | -7.131
-16.5 | -0.805 | 0.1143 | -0.017 | -7.045
-16 | -0.777 | 0.1089 | -0.017 | -7.139
-15.5 | -0.754 | 0.09962 | -0.018 | -7.566
-15 | -0.732 | 0.08931 | -0.019 | -8.193
-14.5 | -0.727 | 0.06637 | -0.023 | -10.948
-14 | -0.668 | 0.09706 | -0.017 | -6.887
-13.5 | -0.643 | 0.0877 | -0.018 | -7.334
-13 | -0.621 | 0.07775 | -0.019 | -7.983
-12.5 | -0.608 | 0.06151 | -0.023 | -9.877
-12 | -0.64 | 0.02318 | -0.029 | -27.597
-11.5 | -0.534 | 0.07557 | -0.017 | -7.06
-11 | -0.507 | 0.07233 | -0.017 | -7.004
-10.5 | -0.484 | 0.06136 | -0.02 | -7.886
-10 | -0.47 | 0.04676 | -0.025 | -10.058
-9.5 | -0.525 | 0.0101 | -0.034 | -52.026
-9 | -0.494 | 0.00902 | -0.035 | -54.749
-8.5 | -0.372 | 0.05448 | -0.017 | -6.824
-8 | -0.346 | 0.04947 | -0.019 | -6.996
-7.5 | -0.377 | 0.01146 | -0.034 | -32.878
-7 | -0.362 | 0.00778 | -0.037 | -46.489
-6.5 | -0.267 | 0.0396 | -0.022 | -6.754
-6 | -0.239 | 0.03936 | -0.019 | -6.061
-5.5 | -0.422 | 0.00677 | -0.038 | -62.408
-5 | -0.412 | 0.00637 | -0.038 | -64.713
-4.5 | -0.371 | 0.00605 | -0.039 | -61.336
-4 | -0.317 | 0.00583 | -0.039 | -54.345
-3.5 | -0.256 | 0.00558 | -0.04 | -45.868
-3 | -0.192 | 0.00543 | -0.04 | -35.333
-2.5 | -0.126 | 0.00527 | -0.041 | -23.999
-2 | -0.06 | 0.00516 | -0.041 | -11.643
-1.5 | 0.007 | 0.00473 | -0.042 | 1.465
-1 | 0.074 | 0.00447 | -0.042 | 16.6
-0.5 | 0.142 | 0.00439 | -0.042 | 32.298
0 | 0.209 | 0.00429 | -0.043 | 48.699
0.5 | 0.276 | 0.00433 | -0.043 | 63.804
1 | 0.343 | 0.00449 | -0.044 | 76.365
1.5 | 0.409 | 0.00465 | -0.044 | 88.004
2 | 0.476 | 0.00485 | -0.045 | 98.129
2.5 | 0.541 | 0.00523 | -0.045 | 103.298
3 | 0.604 | 0.00574 | -0.045 | 105.358
3.5 | 0.666 | 0.00545 | -0.046 | 122.305
4 | 0.722 | 0.00555 | -0.046 | 130.181
4.5 | 0.77 | 0.00578 | -0.047 | 133.178
5 | 0.805 | 0.00607 | -0.047 | 132.613
5.5 | 0.813 | 0.00643 | -0.048 | 126.3
6 | 0.744 | 0.00901 | -0.048 | 82.565
6.5 | 0.526 | 0.0097 | -0.048 | 54.224
7 | 0.453 | 0.04482 | -0.026 | 10.106
7.5 | 0.59 | 0.01039 | -0.049 | 56.773
8 | 0.62 | 0.01127 | -0.049 | 55.066
8.5 | 0.545 | 0.04517 | -0.034 | 12.061
9 | 0.559 | 0.05584 | -0.028 | 10.003
9.5 | 0.712 | 0.01279 | -0.05 | 55.619
10 | 0.736 | 0.01454 | -0.05 | 50.604
10.5 | 0.65 | 0.05706 | -0.035 | 11.394
11 | 0.659 | 0.07451 | -0.027 | 8.848
11.5 | 0.825 | 0.01631 | -0.051 | 50.559
12 | 0.843 | 0.01965 | -0.05 | 42.9
12.5 | 0.78 | 0.05559 | -0.041 | 14.032
13 | 0.767 | 0.08585 | -0.032 | 8.931
13.5 | 0.916 | 0.02548 | -0.05 | 35.945
14 | 0.861 | 0.06297 | -0.042 | 13.668
14.5 | 0.858 | 0.08529 | -0.037 | 10.058
15 | 0.881 | 0.09255 | -0.037 | 9.515
15.5 | 0.895 | 0.1094 | -0.034 | 8.183
16 | 0.917 | 0.11481 | -0.033 | 7.991
16.5 | 0.944 | 0.1194 | -0.034 | 7.905
17 | 0.973 | 0.12099 | -0.035 | 8.041
17.5 | 1 | 0.12542 | -0.036 | 7.975
18 | 1.016 | 0.14504 | -0.034 | 7.008
18.5 | 1.043 | 0.15279 | -0.035 | 6.824
19 | 1.069 | 0.15658 | -0.035 | 6.825
19.5 | 1.095 | 0.16033 | -0.036 | 6.832
20 | 1.122 | 0.16496 | -0.037 | 6.803

## 128. Re 14M Mach 0.50 (2)
BIGFOIL.COM POLAR EXPORT
NACA63-209 a=0.8
NACA63-209 a=0.8 |  |  |  | Cl Max: | 1.0748 | at alpha= | 7 | deg
XFOIL ncrit=9 |  |  |  | L/D Max: | 126.755 | at alpha= | 5.5 | deg
Re: | 14000000 |  |  | Cd Min: | 0.13502 | at alpha= | 12 | deg
Mach: | 0.5 |  |  | Cl=0 at alpha= | -99 | deg
|  |  |  | @ Cl=0.1, Cd= | 0.00392
|  |  |  | @ Cl=0.4, Cd= | 0.004675
|  |  |  | @ Cl=0.6, Cd= | 0.0058078
alpha (deg) | Cl | Cd | Cm | Cl/Cd
0 | 0.2103 | 0.00392 | -0.0474 | 53.648
0.5 | 0.2771 | 0.00391 | -0.0479 | 70.8696
1 | 0.3426 | 0.00429 | -0.0482 | 79.8601
1.5 | 0.4082 | 0.00473 | -0.0484 | 86.3002
2 | 0.4742 | 0.00518 | -0.0484 | 91.5444
2.5 | 0.5406 | 0.00558 | -0.0483 | 96.8817
3 | 0.6084 | 0.00584 | -0.0481 | 104.1781
3.5 | 0.677 | 0.00608 | -0.0477 | 111.3487
4 | 0.7459 | 0.00636 | -0.047 | 117.2799
4.5 | 0.8158 | 0.00666 | -0.0461 | 122.4925
5 | 0.8859 | 0.00707 | -0.0447 | 125.3041
5.5 | 0.957 | 0.00755 | -0.0429 | 126.755
6 | 1.0241 | 0.0087 | -0.0396 | 117.7126
6.5 | 1.065 | 0.01313 | -0.0329 | 81.112
7 | 1.0748 | 0.0221 | -0.0251 | 48.6335
7.5 | 1.0653 | 0.03075 | -0.0176 | 34.6439
8 | 1.032 | 0.03749 | -0.0087 | 27.5273
8.5 | 0.9925 | 0.04357 | -0.0036 | 22.7794
9 | 0.9583 | 0.05264 | -0.0059 | 18.2048
9.5 | 0.9259 | 0.06493 | -0.0143 | 14.26
10 | 0.9085 | 0.07973 | -0.0262 | 11.3947
10.5 | 0.8967 | 0.09563 | -0.0373 | 9.3768
11 | 0.8886 | 0.10887 | -0.0458 | 8.162
11.5 | 0.8818 | 0.12227 | -0.0541 | 7.2119
12 | 0.881 | 0.13502 | -0.0618 | 6.525

## 129. Re 16M Mach 0.00 (1)
BIGFOIL.COM POLAR EXPORT
NACA63-209 a=0.8
NACA63-209 a=0.8 |  |  |  | Cl Max: | 0.973 | at alpha= | 9 | deg
JavaFoil+Calcfoil stall+Eppler ext transition |  |  |  | L/D Max: | 147.574 | at alpha= | 7.5 | deg
Re: | 16000000 |  |  | Cd Min: | 0.0044 | at alpha= | 0 | deg
Mach: | 0 |  |  | Cl=0 at alpha= | -1.5517 | deg
|  |  |  | @ Cl=0.1, Cd= | 0.0044534
|  |  |  | @ Cl=0.4, Cd= | 0.0047297
|  |  |  | @ Cl=0.6, Cd= | 0.0907
alpha (deg) | Cl | Cd | Cm | Cl/Cd
-14.5 | -0.456 | 0.09559 | -0.014 | -4.772
-14 | -0.478 | 0.09121 | -0.014 | -5.245
-13.5 | -0.5 | 0.08552 | -0.014 | -5.849
-13 | -0.521 | 0.0818 | -0.014 | -6.364
-12.5 | -0.533 | 0.07687 | -0.015 | -6.939
-12 | -0.544 | 0.07245 | -0.015 | -7.515
-11.5 | -0.556 | 0.06566 | -0.017 | -8.465
-11 | -0.558 | 0.06467 | -0.016 | -8.635
-10.5 | -0.562 | 0.06001 | -0.017 | -9.358
-10 | -0.563 | 0.05431 | -0.018 | -10.364
-9.5 | -0.681 | 0.0081 | -0.03 | -84.127
-9 | -0.669 | 0.00824 | -0.03 | -81.13
-8.5 | -0.65 | 0.00796 | -0.031 | -81.75
-8 | -0.627 | 0.00773 | -0.031 | -81.049
-7.5 | -0.598 | 0.00738 | -0.031 | -81.015
-7 | -0.564 | 0.00717 | -0.032 | -78.705
-6.5 | -0.525 | 0.00692 | -0.032 | -75.971
-6 | -0.483 | 0.00672 | -0.033 | -71.848
-5.5 | -0.436 | 0.00652 | -0.033 | -66.904
-5 | -0.386 | 0.00636 | -0.033 | -60.754
-4.5 | -0.334 | 0.00576 | -0.034 | -58
-4 | -0.28 | 0.00549 | -0.034 | -51.052
-3.5 | -0.224 | 0.00534 | -0.034 | -42.028
-3 | -0.167 | 0.00523 | -0.035 | -32.034
-2.5 | -0.11 | 0.00514 | -0.035 | -21.384
-2 | -0.052 | 0.00503 | -0.036 | -10.368
-1.5 | 0.006 | 0.00466 | -0.036 | 1.289
-1 | 0.064 | 0.00449 | -0.036 | 14.328
-0.5 | 0.123 | 0.00443 | -0.037 | 27.731
0 | 0.181 | 0.0044 | -0.037 | 41.1
0.5 | 0.239 | 0.00446 | -0.038 | 53.686
1 | 0.297 | 0.00448 | -0.038 | 66.262
1.5 | 0.355 | 0.00459 | -0.038 | 77.305
2 | 0.413 | 0.00477 | -0.039 | 86.513
2.5 | 0.47 | 0.00497 | -0.039 | 94.42
3 | 0.526 | 0.00539 | -0.039 | 97.549
3.5 | 0.582 | 0.0055 | -0.04 | 105.642
4 | 0.635 | 0.00562 | -0.04 | 113.045
4.5 | 0.687 | 0.00582 | -0.04 | 118.06
5 | 0.735 | 0.00592 | -0.041 | 124.289
5.5 | 0.781 | 0.00556 | -0.041 | 140.482
6 | 0.823 | 0.00575 | -0.042 | 143.3
6.5 | 0.861 | 0.00589 | -0.042 | 146.247
7 | 0.894 | 0.00609 | -0.042 | 146.961
7.5 | 0.923 | 0.00625 | -0.043 | 147.574
8 | 0.945 | 0.00642 | -0.043 | 147.27
8.5 | 0.962 | 0.00672 | -0.043 | 143.178
9 | 0.973 | 0.00936 | -0.044 | 103.906
9.5 | 0.969 | 0.0098 | -0.044 | 98.962
10 | 0.957 | 0.01028 | -0.044 | 93.098
10.5 | 0.938 | 0.01099 | -0.045 | 85.355
11 | 0.91 | 0.01188 | -0.045 | 76.602
11.5 | 0.873 | 0.0131 | -0.045 | 66.653
12 | 0.833 | 0.01467 | -0.044 | 56.811
12.5 | 0.745 | 0.0305 | -0.041 | 24.428
13 | 0.646 | 0.07232 | -0.03 | 8.935
13.5 | 0.609 | 0.08129 | -0.028 | 7.493
14 | 0.573 | 0.0907 | -0.026 | 6.316

## 130. Re 16M Mach 0.00 (2)
BIGFOIL.COM POLAR EXPORT
NACA63-209 a=0.8
NACA63-209 a=0.8 |  |  |  | Cl Max: | 1.8466 | at alpha= | 18.5 | deg
XFOIL ncrit=9 |  |  |  | L/D Max: | 139.636 | at alpha= | 9.5 | deg
Re: | 16000000 |  |  | Cd Min: | 0.0477 | at alpha= | 20 | deg
Mach: | 0 |  |  | Cl=0 at alpha= | -1.5612 | deg
|  |  |  | @ Cl=0.1, Cd= | 0.0043409
|  |  |  | @ Cl=0.4, Cd= | 0.0049255
|  |  |  | @ Cl=0.6, Cd= | 0.0056904
alpha (deg) | Cl | Cd | Cm | Cl/Cd
-20 | -1.6159 | 0.04459 | -0.0484 | -36.2391
-19.5 | -1.6392 | 0.03643 | -0.0521 | -44.9959
-19 | -1.655 | 0.03043 | -0.053 | -54.3871
-18.5 | -1.6659 | 0.02623 | -0.0513 | -63.5112
-18 | -1.6802 | 0.02375 | -0.0448 | -70.7453
-17.5 | -1.658 | 0.0219 | -0.0421 | -75.7078
-17 | -1.627 | 0.02024 | -0.0402 | -80.3854
-16.5 | -1.5899 | 0.01884 | -0.0389 | -84.3896
-16 | -1.5494 | 0.01754 | -0.0379 | -88.3352
-15.5 | -1.5061 | 0.01638 | -0.0371 | -91.9475
-15 | -1.4606 | 0.01533 | -0.0365 | -95.2772
-14.5 | -1.4133 | 0.01439 | -0.0361 | -98.214
-14 | -1.3648 | 0.01351 | -0.0357 | -101.0215
-13.5 | -1.3169 | 0.01274 | -0.0351 | -103.3673
-13 | -1.2676 | 0.01203 | -0.0346 | -105.3699
-12.5 | -1.2168 | 0.01133 | -0.0344 | -107.3963
-12 | -1.1651 | 0.01067 | -0.0342 | -109.194
-11 | -1.0601 | 0.00933 | -0.0341 | -113.6227
-10.5 | -1.007 | 0.00866 | -0.0341 | -116.2818
-10 | -0.9528 | 0.00821 | -0.0342 | -116.0536
-9.5 | -0.898 | 0.00781 | -0.0343 | -114.9808
-9 | -0.8428 | 0.00745 | -0.0345 | -113.1275
-8.5 | -0.7874 | 0.00711 | -0.0347 | -110.7454
-8 | -0.7317 | 0.0068 | -0.035 | -107.6029
-7.5 | -0.6757 | 0.00652 | -0.0352 | -103.635
-7 | -0.6199 | 0.00615 | -0.0354 | -100.7967
-6.5 | -0.5636 | 0.0059 | -0.0357 | -95.5254
-6 | -0.507 | 0.00571 | -0.036 | -88.7916
-5 | -0.3933 | 0.00537 | -0.0367 | -73.2402
-4.5 | -0.3363 | 0.00516 | -0.037 | -65.1744
-4 | -0.2792 | 0.00505 | -0.0374 | -55.2871
-3.5 | -0.222 | 0.00491 | -0.0378 | -45.2138
-3 | -0.1647 | 0.00481 | -0.0381 | -34.2412
-2.5 | -0.1075 | 0.00474 | -0.0385 | -22.6793
-2 | -0.0502 | 0.00467 | -0.0389 | -10.7495
-1.5 | 0.007 | 0.00456 | -0.0393 | 1.5351
-1 | 0.0642 | 0.00441 | -0.0397 | 14.5578
-0.5 | 0.1212 | 0.0043 | -0.0402 | 28.186
0 | 0.178 | 0.00416 | -0.0407 | 42.7885
0.5 | 0.2347 | 0.00403 | -0.0412 | 58.2382
1 | 0.2901 | 0.00449 | -0.0416 | 64.6102
1.5 | 0.3467 | 0.00465 | -0.042 | 74.5591
2 | 0.4028 | 0.00494 | -0.0423 | 81.5385
2.5 | 0.459 | 0.00521 | -0.0425 | 88.0998
3 | 0.5153 | 0.00544 | -0.0428 | 94.7243
3.5 | 0.5717 | 0.00561 | -0.043 | 101.9073
4 | 0.628 | 0.00577 | -0.0433 | 108.8388
4.5 | 0.6842 | 0.00596 | -0.0435 | 114.7987
5 | 0.74 | 0.00619 | -0.0437 | 119.5477
5.5 | 0.7958 | 0.00641 | -0.0439 | 124.1498
6 | 0.8511 | 0.00668 | -0.044 | 127.4102
6.5 | 0.9065 | 0.00692 | -0.0441 | 130.9971
7 | 0.9614 | 0.00719 | -0.0442 | 133.7135
8 | 1.0698 | 0.0079 | -0.0442 | 135.4177
8.5 | 1.1236 | 0.00822 | -0.0442 | 136.691
9 | 1.1769 | 0.00851 | -0.0441 | 138.2961
9.5 | 1.226 | 0.00878 | -0.0431 | 139.6355
11 | 1.3794 | 0.01055 | -0.0419 | 130.7488
11.5 | 1.4295 | 0.01115 | -0.0414 | 128.2063
12 | 1.4788 | 0.01178 | -0.0408 | 125.5348
12.5 | 1.5271 | 0.01247 | -0.0401 | 122.4619
13 | 1.5744 | 0.01318 | -0.0393 | 119.4537
13.5 | 1.6208 | 0.01391 | -0.0383 | 116.5205
14 | 1.6654 | 0.01473 | -0.0372 | 113.0618
14.5 | 1.708 | 0.01563 | -0.0358 | 109.277
15 | 1.7481 | 0.01663 | -0.0341 | 105.1173
15.5 | 1.7837 | 0.01784 | -0.0318 | 99.9832
16 | 1.8152 | 0.01911 | -0.029 | 94.9869
16.5 | 1.8152 | 0.0212 | -0.0213 | 85.6226
17 | 1.8253 | 0.02303 | -0.0162 | 79.2575
17.5 | 1.835 | 0.02529 | -0.0121 | 72.5583
18 | 1.845 | 0.02785 | -0.0089 | 66.2478
18.5 | 1.8466 | 0.03142 | -0.0061 | 58.7715
19 | 1.8448 | 0.03578 | -0.0043 | 51.5595
19.5 | 1.8417 | 0.04078 | -0.0037 | 45.1618
20 | 1.8274 | 0.0477 | -0.0044 | 38.3103

## 131. Re 16M Mach 0.10 (1)
BIGFOIL.COM POLAR EXPORT
NACA63-209 a=0.8
NACA63-209 a=0.8 |  |  |  | Cl Max: | 0.966 | at alpha= | 9 | deg
JavaFoil+Calcfoil stall+Eppler ext transition |  |  |  | L/D Max: | 147.006 | at alpha= | 7 | deg
Re: | 16000000 |  |  | Cd Min: | 0.00441 | at alpha= | 0 | deg
Mach: | 0.1 |  |  | Cl=0 at alpha= | -1.5517 | deg
|  |  |  | @ Cl=0.1, Cd= | 0.0044757
|  |  |  | @ Cl=0.4, Cd= | 0.0047286
|  |  |  | @ Cl=0.6, Cd= | 0.09256
alpha (deg) | Cl | Cd | Cm | Cl/Cd
-14.5 | -0.417 | 0.09613 | -0.014 | -4.338
-14 | -0.442 | 0.09149 | -0.014 | -4.835
-13.5 | -0.468 | 0.08524 | -0.015 | -5.492
-13 | -0.491 | 0.08182 | -0.015 | -6.006
-12.5 | -0.507 | 0.07851 | -0.014 | -6.458
-12 | -0.521 | 0.07356 | -0.015 | -7.086
-11.5 | -0.536 | 0.06639 | -0.016 | -8.071
-11 | -0.542 | 0.06572 | -0.015 | -8.24
-10.5 | -0.547 | 0.06111 | -0.016 | -8.957
-10 | -0.55 | 0.05631 | -0.017 | -9.769
-9.5 | -0.672 | 0.00824 | -0.03 | -81.496
-9 | -0.662 | 0.00835 | -0.03 | -79.264
-8.5 | -0.646 | 0.00802 | -0.031 | -80.586
-8 | -0.624 | 0.00772 | -0.031 | -80.859
-7.5 | -0.597 | 0.00744 | -0.032 | -80.196
-7 | -0.564 | 0.00718 | -0.032 | -78.554
-6.5 | -0.526 | 0.00696 | -0.032 | -75.574
-6 | -0.484 | 0.00677 | -0.033 | -71.491
-5.5 | -0.438 | 0.00657 | -0.033 | -66.626
-5 | -0.388 | 0.00594 | -0.034 | -65.34
-4.5 | -0.336 | 0.00578 | -0.034 | -58.086
-4 | -0.281 | 0.00547 | -0.034 | -51.43
-3.5 | -0.225 | 0.00537 | -0.035 | -41.975
-3 | -0.168 | 0.00523 | -0.035 | -32.19
-2.5 | -0.111 | 0.00512 | -0.035 | -21.574
-2 | -0.052 | 0.00501 | -0.036 | -10.464
-1.5 | 0.006 | 0.00467 | -0.036 | 1.294
-1 | 0.065 | 0.00453 | -0.037 | 14.276
-0.5 | 0.123 | 0.00444 | -0.037 | 27.806
0 | 0.182 | 0.00441 | -0.037 | 41.279
0.5 | 0.24 | 0.00443 | -0.038 | 54.296
1 | 0.299 | 0.00448 | -0.038 | 66.699
1.5 | 0.357 | 0.00461 | -0.038 | 77.401
2 | 0.415 | 0.00477 | -0.039 | 86.996
2.5 | 0.472 | 0.00501 | -0.039 | 94.104
3 | 0.529 | 0.00535 | -0.04 | 98.78
3.5 | 0.584 | 0.0055 | -0.04 | 106.245
4 | 0.638 | 0.00566 | -0.04 | 112.825
4.5 | 0.69 | 0.00584 | -0.041 | 118.087
5 | 0.739 | 0.00595 | -0.041 | 124.2
5.5 | 0.784 | 0.00562 | -0.041 | 139.578
6 | 0.826 | 0.00573 | -0.042 | 144.23
6.5 | 0.863 | 0.00595 | -0.042 | 145.178
7 | 0.895 | 0.00609 | -0.042 | 147.006
7.5 | 0.922 | 0.00637 | -0.043 | 144.714
8 | 0.943 | 0.00649 | -0.043 | 145.212
8.5 | 0.958 | 0.00681 | -0.044 | 140.641
9 | 0.966 | 0.00947 | -0.044 | 102.039
9.5 | 0.959 | 0.0099 | -0.044 | 96.835
10 | 0.943 | 0.01044 | -0.044 | 90.322
10.5 | 0.918 | 0.01119 | -0.045 | 82.039
11 | 0.883 | 0.01218 | -0.045 | 72.561
11.5 | 0.835 | 0.01443 | -0.044 | 57.891
12 | 0.782 | 0.01803 | -0.044 | 43.395
12.5 | 0.645 | 0.0683 | -0.031 | 9.44
13 | 0.602 | 0.07892 | -0.028 | 7.627
13.5 | 0.563 | 0.08688 | -0.026 | 6.483
14 | 0.528 | 0.09256 | -0.026 | 5.701

## 132. Re 16M Mach 0.10 (2)
BIGFOIL.COM POLAR EXPORT
NACA63-209 a=0.8
NACA63-209 a=0.8 |  |  |  | Cl Max: | 1.8083 | at alpha= | 18 | deg
XFOIL ncrit=9 |  |  |  | L/D Max: | 137.552 | at alpha= | 9 | deg
Re: | 16000000 |  |  | Cd Min: | 0.06613 | at alpha= | 20 | deg
Mach: | 0.1 |  |  | Cl=0 at alpha= | -1.5616 | deg
|  |  |  | @ Cl=0.1, Cd= | 0.0043358
|  |  |  | @ Cl=0.4, Cd= | 0.0049238
|  |  |  | @ Cl=0.6, Cd= | 0.0056948
alpha (deg) | Cl | Cd | Cm | Cl/Cd
-10.5 | -1.0165 | 0.00895 | -0.0354 | -113.5754
-10 | -0.9618 | 0.00837 | -0.0353 | -114.9104
-9.5 | -0.9062 | 0.00793 | -0.0353 | -114.2749
-9 | -0.8503 | 0.00754 | -0.0354 | -112.7719
-8.5 | -0.7941 | 0.00719 | -0.0355 | -110.4451
-8 | -0.7377 | 0.00687 | -0.0356 | -107.3799
-7 | -0.6246 | 0.00622 | -0.0359 | -100.418
-6.5 | -0.5678 | 0.00593 | -0.0361 | -95.7504
-6 | -0.5106 | 0.00573 | -0.0364 | -89.1099
-5.5 | -0.4534 | 0.00556 | -0.0367 | -81.5468
-5 | -0.396 | 0.00539 | -0.037 | -73.4694
-4.5 | -0.3386 | 0.00517 | -0.0373 | -65.4932
-3.5 | -0.2234 | 0.00491 | -0.038 | -45.499
-3 | -0.1658 | 0.00481 | -0.0384 | -34.4699
-2.5 | -0.1081 | 0.00474 | -0.0387 | -22.8059
-2 | -0.0505 | 0.00467 | -0.0391 | -10.8137
-1.5 | 0.0071 | 0.00456 | -0.0395 | 1.557
-1 | 0.0645 | 0.00441 | -0.0399 | 14.6259
-0.5 | 0.1219 | 0.00429 | -0.0404 | 28.4149
0 | 0.179 | 0.00415 | -0.0409 | 43.1325
0.5 | 0.236 | 0.00403 | -0.0414 | 58.5608
1 | 0.2918 | 0.00449 | -0.0418 | 64.9889
1.5 | 0.3486 | 0.00466 | -0.0422 | 74.8069
2 | 0.4051 | 0.00495 | -0.0425 | 81.8384
2.5 | 0.4617 | 0.00521 | -0.0427 | 88.618
3 | 0.5182 | 0.00545 | -0.043 | 95.0826
3.5 | 0.575 | 0.00562 | -0.0432 | 102.3132
4 | 0.6318 | 0.00579 | -0.0434 | 109.1192
4.5 | 0.6883 | 0.00598 | -0.0436 | 115.1003
5 | 0.7447 | 0.00621 | -0.0438 | 119.9195
5.5 | 0.8008 | 0.00644 | -0.0439 | 124.3478
6.5 | 0.9125 | 0.00695 | -0.0441 | 131.295
7 | 0.9679 | 0.00725 | -0.0441 | 133.5034
7.5 | 1.0226 | 0.00763 | -0.044 | 134.0236
8 | 1.0774 | 0.00796 | -0.0439 | 135.3518
8.5 | 1.1319 | 0.00829 | -0.0438 | 136.538
9 | 1.1857 | 0.00862 | -0.0436 | 137.5522
9.5 | 1.2349 | 0.00898 | -0.0424 | 137.5167
10.5 | 1.3391 | 0.01019 | -0.0414 | 131.4132
11 | 1.3906 | 0.01079 | -0.0408 | 128.8786
11.5 | 1.4412 | 0.01143 | -0.0401 | 126.0892
12 | 1.4911 | 0.01211 | -0.0393 | 123.1296
12.5 | 1.5398 | 0.01286 | -0.0383 | 119.7356
13 | 1.5875 | 0.01364 | -0.0372 | 116.3856
13.5 | 1.6339 | 0.01448 | -0.036 | 112.8384
14 | 1.6778 | 0.01546 | -0.0344 | 108.5252
14.5 | 1.7189 | 0.01656 | -0.0324 | 103.7983
15 | 1.7533 | 0.01808 | -0.0296 | 96.9746
15.5 | 1.778 | 0.02007 | -0.0256 | 88.5899
16 | 1.7894 | 0.02148 | -0.0191 | 83.3054
16.5 | 1.7965 | 0.02356 | -0.0134 | 76.2521
17 | 1.8015 | 0.02628 | -0.0088 | 68.5502
17.5 | 1.8041 | 0.02962 | -0.0052 | 60.9082
18 | 1.8083 | 0.03324 | -0.0028 | 54.4013
18.5 | 1.7966 | 0.03891 | -0.0013 | 46.1732
19 | 1.7797 | 0.04598 | -0.0017 | 38.706
19.5 | 1.7638 | 0.0539 | -0.0038 | 32.7236
20 | 1.726 | 0.06613 | -0.0092 | 26.1001

## 133. Re 16M Mach 0.25 (1)
BIGFOIL.COM POLAR EXPORT
NACA63-209 a=0.8
NACA63-209 a=0.8 |  |  |  | Cl Max: | 0.92 | at alpha= | 8 | deg
JavaFoil+Calcfoil stall+Eppler ext transition |  |  |  | L/D Max: | 144.172 | at alpha= | 6.5 | deg
Re: | 16000000 |  |  | Cd Min: | 0.0044 | at alpha= | 0 | deg
Mach: | 0.25 |  |  | Cl=0 at alpha= | -1.55 | deg
|  |  |  | @ Cl=0.1, Cd= | 0.0044466
|  |  |  | @ Cl=0.4, Cd= | 0.08762
|  |  |  | @ Cl=0.6, Cd= | 0.08762
alpha (deg) | Cl | Cd | Cm | Cl/Cd
-13.5 | -0.095 | 0.09099 | -0.014 | -1.049
-13 | -0.207 | 0.0837 | -0.015 | -2.469
-12.5 | -0.265 | 0.07873 | -0.015 | -3.36
-12 | -0.315 | 0.07507 | -0.015 | -4.191
-11.5 | -0.36 | 0.06919 | -0.016 | -5.205
-11 | -0.399 | 0.06581 | -0.016 | -6.065
-10.5 | -0.43 | 0.06445 | -0.015 | -6.679
-10 | -0.456 | 0.06139 | -0.015 | -7.434
-9.5 | -0.476 | 0.05681 | -0.016 | -8.374
-9 | -0.601 | 0.00822 | -0.031 | -73.177
-8.5 | -0.605 | 0.008 | -0.032 | -75.688
-8 | -0.599 | 0.00758 | -0.032 | -79.071
-7.5 | -0.584 | 0.00723 | -0.032 | -80.777
-7 | -0.56 | 0.00688 | -0.033 | -81.322
-6.5 | -0.528 | 0.00665 | -0.033 | -79.31
-6 | -0.489 | 0.00638 | -0.034 | -76.598
-5.5 | -0.445 | 0.00619 | -0.034 | -71.874
-5 | -0.396 | 0.00598 | -0.034 | -66.2
-4.5 | -0.344 | 0.00566 | -0.035 | -60.699
-4 | -0.289 | 0.00555 | -0.035 | -51.987
-3.5 | -0.231 | 0.00538 | -0.036 | -43.009
-3 | -0.173 | 0.00527 | -0.036 | -32.799
-2.5 | -0.113 | 0.00513 | -0.036 | -22.138
-2 | -0.054 | 0.00505 | -0.037 | -10.647
-1.5 | 0.006 | 0.00469 | -0.037 | 1.324
-1 | 0.066 | 0.00448 | -0.038 | 14.829
-0.5 | 0.127 | 0.00442 | -0.038 | 28.69
0 | 0.187 | 0.0044 | -0.038 | 42.457
0.5 | 0.247 | 0.00446 | -0.039 | 55.448
1 | 0.307 | 0.0045 | -0.039 | 68.228
1.5 | 0.367 | 0.00463 | -0.04 | 79.162
2 | 0.426 | 0.00478 | -0.04 | 89.056
2.5 | 0.485 | 0.00502 | -0.04 | 96.508
3 | 0.543 | 0.00542 | -0.041 | 100.212
3.5 | 0.6 | 0.00556 | -0.041 | 107.819
4 | 0.654 | 0.0057 | -0.041 | 114.859
4.5 | 0.706 | 0.00593 | -0.042 | 119.121
5 | 0.755 | 0.00552 | -0.042 | 136.634
5.5 | 0.799 | 0.00568 | -0.043 | 140.755
6 | 0.838 | 0.00589 | -0.043 | 142.289
6.5 | 0.87 | 0.00604 | -0.043 | 144.172
7 | 0.896 | 0.00629 | -0.044 | 142.409
7.5 | 0.913 | 0.00652 | -0.044 | 139.986
8 | 0.92 | 0.00678 | -0.044 | 135.755
8.5 | 0.918 | 0.0095 | -0.045 | 96.658
9 | 0.905 | 0.01008 | -0.045 | 89.704
9.5 | 0.866 | 0.01082 | -0.045 | 80.063
10 | 0.811 | 0.01162 | -0.045 | 69.79
10.5 | 0.642 | 0.04408 | -0.035 | 14.574
11 | 0.551 | 0.06643 | -0.026 | 8.289
11.5 | 0.478 | 0.07563 | -0.023 | 6.319
12 | 0.403 | 0.0798 | -0.023 | 5.05
12.5 | 0.323 | 0.08301 | -0.024 | 3.889
13 | 0.231 | 0.08762 | -0.025 | 2.637

## 134. Re 16M Mach 0.25 (2)
BIGFOIL.COM POLAR EXPORT
NACA63-209 a=0.8
NACA63-209 a=0.8 |  |  |  | Cl Max: | 1.5724 | at alpha= | 13 | deg
XFOIL ncrit=9 |  |  |  | L/D Max: | 134.353 | at alpha= | 8 | deg
Re: | 16000000 |  |  | Cd Min: | 0.26939 | at alpha= | 20 | deg
Mach: | 0.25 |  |  | Cl=0 at alpha= | -1.5612 | deg
|  |  |  | @ Cl=0.1, Cd= | 0.0043267
|  |  |  | @ Cl=0.4, Cd= | 0.0049123
|  |  |  | @ Cl=0.6, Cd= | 0.0056914
alpha (deg) | Cl | Cd | Cm | Cl/Cd
-17 | -0.7403 | 0.19537 | 0.044 | -3.7892
-16.5 | -0.7202 | 0.18936 | 0.0399 | -3.8033
-16 | -0.7071 | 0.18068 | 0.035 | -3.9135
-15.5 | -0.6918 | 0.17288 | 0.0304 | -4.0016
-15 | -0.7007 | 0.15714 | 0.0226 | -4.4591
-14 | -1.0255 | 0.06314 | -0.0384 | -16.2417
-13.5 | -1.094 | 0.04437 | -0.055 | -24.6563
-13 | -1.1061 | 0.03807 | -0.0582 | -29.0544
-12.5 | -1.1517 | 0.03233 | -0.0541 | -35.6233
-12 | -1.1967 | 0.0215 | -0.0499 | -55.6605
-11.5 | -1.168 | 0.01658 | -0.0475 | -70.4463
-11 | -1.122 | 0.01355 | -0.0455 | -82.8044
-10.5 | -1.0675 | 0.01175 | -0.044 | -90.8511
-10 | -1.0102 | 0.01044 | -0.0427 | -96.7625
-9.5 | -0.9529 | 0.00909 | -0.0416 | -104.8295
-9 | -0.8933 | 0.00827 | -0.0407 | -108.0169
-8.5 | -0.833 | 0.00773 | -0.0401 | -107.762
-8 | -0.7724 | 0.00731 | -0.0396 | -105.6635
-7.5 | -0.7119 | 0.00694 | -0.0392 | -102.5793
-7 | -0.6516 | 0.0066 | -0.039 | -98.7273
-6.5 | -0.5916 | 0.00615 | -0.0387 | -96.1951
-6 | -0.5315 | 0.00586 | -0.0386 | -90.6997
-5.5 | -0.4713 | 0.00566 | -0.0387 | -83.2686
-4.5 | -0.3512 | 0.00524 | -0.0389 | -67.0229
-4 | -0.2912 | 0.00509 | -0.0391 | -57.2102
-3.5 | -0.2314 | 0.00495 | -0.0393 | -46.7475
-3 | -0.1715 | 0.00484 | -0.0396 | -35.4339
-2.5 | -0.1119 | 0.00475 | -0.0399 | -23.5579
-2 | -0.0523 | 0.00468 | -0.0403 | -11.1752
-1.5 | 0.0073 | 0.00458 | -0.0407 | 1.5939
-1 | 0.0666 | 0.0044 | -0.0411 | 15.1364
-0.5 | 0.1258 | 0.00427 | -0.0416 | 29.4614
0 | 0.1847 | 0.00413 | -0.0421 | 44.7215
0.5 | 0.2435 | 0.004 | -0.0426 | 60.875
1 | 0.3009 | 0.00448 | -0.043 | 67.1652
2 | 0.4178 | 0.00499 | -0.0436 | 83.7275
2.5 | 0.4762 | 0.00527 | -0.0438 | 90.3605
3 | 0.5348 | 0.0055 | -0.044 | 97.2364
3.5 | 0.5937 | 0.00567 | -0.0441 | 104.709
4 | 0.6526 | 0.00587 | -0.0443 | 111.1755
4.5 | 0.7114 | 0.00609 | -0.0443 | 116.8144
5 | 0.7703 | 0.00631 | -0.0443 | 122.0761
5.5 | 0.8288 | 0.0066 | -0.0442 | 125.5758
6 | 0.8876 | 0.00686 | -0.044 | 129.3878
6.5 | 0.9461 | 0.00716 | -0.0437 | 132.1369
7.5 | 1.0624 | 0.00794 | -0.0428 | 133.8035
8 | 1.1205 | 0.00834 | -0.0421 | 134.3525
8.5 | 1.1778 | 0.00886 | -0.0413 | 132.9345
9 | 1.2339 | 0.00949 | -0.0401 | 130.0211
9.5 | 1.286 | 0.01005 | -0.038 | 127.9602
10 | 1.3418 | 0.01082 | -0.0366 | 124.0111
10.5 | 1.3964 | 0.01173 | -0.0349 | 119.0452
11 | 1.4499 | 0.01276 | -0.0329 | 113.6285
11.5 | 1.4999 | 0.01413 | -0.0304 | 106.15
12 | 1.5436 | 0.01609 | -0.027 | 95.9354
12.5 | 1.5712 | 0.01943 | -0.022 | 80.8646
13 | 1.5724 | 0.02426 | -0.0148 | 64.8145
13.5 | 1.5395 | 0.02869 | -0.0042 | 53.6598
14 | 1.4994 | 0.03539 | 0.0017 | 42.3679
14.5 | 1.4576 | 0.04409 | 0.0029 | 33.0597
15 | 1.4251 | 0.05388 | 0 | 26.4495
15.5 | 1.3884 | 0.06647 | -0.007 | 20.8876
16 | 1.3586 | 0.0806 | -0.0164 | 16.8561
16.5 | 1.327 | 0.0976 | -0.0284 | 13.5963
17 | 1.2978 | 0.11552 | -0.0399 | 11.2344
17.5 | 1.2462 | 0.13724 | -0.0536 | 9.0804
18.5 | 1.06 | 0.20863 | -0.1017 | 5.0808
19 | 1.0321 | 0.2335 | -0.1159 | 4.4201
19.5 | 1.0146 | 0.26226 | -0.1284 | 3.8687
20 | 1.0318 | 0.26939 | -0.1332 | 3.8301

## 135. Re 16M Mach 0.50 (1)
BIGFOIL.COM POLAR EXPORT
NACA63-209 a=0.8
NACA63-209 a=0.8 |  |  |  | Cl Max: | 1.121 | at alpha= | 20 | deg
JavaFoil+Calcfoil stall+Eppler ext transition |  |  |  | L/D Max: | 135.496 | at alpha= | 4.5 | deg
Re: | 16000000 |  |  | Cd Min: | 0.00441 | at alpha= | 0 | deg
Mach: | 0.5 |  |  | Cl=0 at alpha= | -1.5522 | deg
|  |  |  | @ Cl=0.1, Cd= | 0.0044832
|  |  |  | @ Cl=0.4, Cd= | 0.0046668
|  |  |  | @ Cl=0.6, Cd= | 0.0056327
alpha (deg) | Cl | Cd | Cm | Cl/Cd
-20 | -0.988 | 0.17013 | -0.015 | -5.808
-19.5 | -0.964 | 0.15871 | -0.016 | -6.072
-19 | -0.937 | 0.14935 | -0.016 | -6.276
-18.5 | -0.91 | 0.1428 | -0.016 | -6.371
-18 | -0.882 | 0.13891 | -0.016 | -6.351
-17.5 | -0.855 | 0.14643 | -0.016 | -5.838
-17 | -0.829 | 0.1232 | -0.016 | -6.732
-16.5 | -0.805 | 0.11458 | -0.017 | -7.026
-16 | -0.778 | 0.10749 | -0.017 | -7.242
-15.5 | -0.756 | 0.097 | -0.018 | -7.791
-15 | -0.736 | 0.08508 | -0.02 | -8.653
-14.5 | -0.748 | 0.05108 | -0.025 | -14.644
-14 | -0.669 | 0.09558 | -0.017 | -6.996
-13.5 | -0.644 | 0.08606 | -0.018 | -7.482
-13 | -0.623 | 0.07582 | -0.02 | -8.21
-12.5 | -0.617 | 0.05439 | -0.024 | -11.339
-12 | -0.646 | 0.02065 | -0.03 | -31.29
-11.5 | -0.534 | 0.07433 | -0.017 | -7.18
-11 | -0.507 | 0.07129 | -0.017 | -7.109
-10.5 | -0.485 | 0.05987 | -0.021 | -8.109
-10 | -0.489 | 0.03418 | -0.028 | -14.301
-9.5 | -0.526 | 0.0099 | -0.034 | -53.122
-9 | -0.494 | 0.00882 | -0.035 | -56.012
-8.5 | -0.372 | 0.05367 | -0.017 | -6.931
-8 | -0.346 | 0.04899 | -0.019 | -7.069
-7.5 | -0.393 | 0.00891 | -0.036 | -44.182
-7 | -0.362 | 0.0076 | -0.037 | -47.543
-6.5 | -0.268 | 0.03869 | -0.022 | -6.934
-6 | -0.239 | 0.03908 | -0.02 | -6.111
-5.5 | -0.422 | 0.00669 | -0.038 | -63.123
-5 | -0.412 | 0.00629 | -0.038 | -65.536
-4.5 | -0.371 | 0.00597 | -0.039 | -62.159
-4 | -0.317 | 0.00575 | -0.039 | -55.112
-3.5 | -0.256 | 0.00551 | -0.04 | -46.5
-3 | -0.192 | 0.00535 | -0.04 | -35.887
-2.5 | -0.126 | 0.00523 | -0.041 | -24.183
-2 | -0.06 | 0.0051 | -0.041 | -11.762
-1.5 | 0.007 | 0.00474 | -0.042 | 1.462
-1 | 0.074 | 0.00451 | -0.042 | 16.434
-0.5 | 0.142 | 0.00444 | -0.042 | 31.899
0 | 0.209 | 0.00441 | -0.043 | 47.43
0.5 | 0.276 | 0.00447 | -0.043 | 61.855
1 | 0.343 | 0.00452 | -0.044 | 75.762
1.5 | 0.409 | 0.00469 | -0.044 | 87.393
2 | 0.476 | 0.00494 | -0.045 | 96.328
2.5 | 0.541 | 0.00523 | -0.045 | 103.446
3 | 0.604 | 0.00566 | -0.045 | 106.83
3.5 | 0.666 | 0.00536 | -0.046 | 124.299
4 | 0.722 | 0.00547 | -0.046 | 132.065
4.5 | 0.77 | 0.00568 | -0.047 | 135.496
5 | 0.805 | 0.00595 | -0.047 | 135.214
5.5 | 0.813 | 0.0063 | -0.048 | 128.92
6 | 0.744 | 0.00884 | -0.048 | 84.148
6.5 | 0.526 | 0.00946 | -0.048 | 55.614
7 | 0.454 | 0.0439 | -0.027 | 10.345
7.5 | 0.59 | 0.01012 | -0.049 | 58.328
8 | 0.621 | 0.01099 | -0.049 | 56.497
8.5 | 0.638 | 0.01342 | -0.049 | 47.512
9 | 0.558 | 0.05599 | -0.028 | 9.971
9.5 | 0.712 | 0.01246 | -0.05 | 57.165
10 | 0.737 | 0.01408 | -0.05 | 52.377
10.5 | 0.693 | 0.03545 | -0.043 | 19.554
11 | 0.66 | 0.07297 | -0.027 | 9.038
11.5 | 0.826 | 0.01586 | -0.051 | 52.089
12 | 0.846 | 0.01882 | -0.051 | 44.959
12.5 | 0.812 | 0.04015 | -0.046 | 20.215
13 | 0.768 | 0.08439 | -0.032 | 9.105
13.5 | 0.924 | 0.0231 | -0.051 | 39.994
14 | 0.899 | 0.04351 | -0.047 | 20.654
14.5 | 0.872 | 0.07531 | -0.04 | 11.58
15 | 0.887 | 0.08761 | -0.038 | 10.124
15.5 | 0.897 | 0.1063 | -0.034 | 8.441
16 | 0.916 | 0.12081 | -0.032 | 7.586
16.5 | 0.942 | 0.12749 | -0.033 | 7.391
17 | 0.969 | 0.13075 | -0.034 | 7.415
17.5 | 0.995 | 0.13668 | -0.035 | 7.283
18 | 1.016 | 0.15463 | -0.034 | 6.571
18.5 | 1.043 | 0.15691 | -0.034 | 6.644
19 | 1.068 | 0.16588 | -0.035 | 6.439
19.5 | 1.094 | 0.1662 | -0.036 | 6.584
20 | 1.121 | 0.1726 | -0.037 | 6.496

## 136. Re 16M Mach 0.50 (2)
BIGFOIL.COM POLAR EXPORT
NACA63-209 a=0.8
NACA63-209 a=0.8 |  |  |  | Cl Max: | 1.1385 | at alpha= | 20 | deg
XFOIL ncrit=9 |  |  |  | L/D Max: | 130.285 | at alpha= | 5.5 | deg
Re: | 16000000 |  |  | Cd Min: | 0.30869 | at alpha= | 20 | deg
Mach: | 0.5 |  |  | Cl=0 at alpha= | -1.5594 | deg
|  |  |  | @ Cl=0.1, Cd= | 0.0043647
|  |  |  | @ Cl=0.4, Cd= | 0.0046986
|  |  |  | @ Cl=0.6, Cd= | 0.0057175
alpha (deg) | Cl | Cd | Cm | Cl/Cd
-20 | -0.8978 | 0.28389 | 0.0928 | -3.1625
-19.5 | -0.8757 | 0.2748 | 0.087 | -3.1867
-19 | -0.8523 | 0.26632 | 0.0817 | -3.2003
-18.5 | -0.8306 | 0.25685 | 0.076 | -3.2338
-18 | -0.8085 | 0.24737 | 0.0705 | -3.2684
-17.5 | -0.7872 | 0.23708 | 0.065 | -3.3204
-16 | -0.7235 | 0.20934 | 0.0489 | -3.4561
-15.5 | -0.7013 | 0.20107 | 0.0438 | -3.4878
-15 | -0.6803 | 0.19232 | 0.0387 | -3.5373
-14.5 | -0.6607 | 0.18307 | 0.0335 | -3.609
-14 | -0.643 | 0.17337 | 0.0282 | -3.7088
-13.5 | -0.6265 | 0.16358 | 0.0229 | -3.8299
-13 | -0.6144 | 0.15284 | 0.0173 | -4.0199
-12.5 | -0.6008 | 0.14325 | 0.0121 | -4.1941
-11 | -0.5773 | 0.11495 | -0.0017 | -5.0222
-10.5 | -0.5596 | 0.1033 | -0.0121 | -5.4172
-10 | -0.5578 | 0.09382 | -0.0173 | -5.9454
-9.5 | -0.5595 | 0.0838 | -0.0234 | -6.6766
-9 | -0.5624 | 0.07415 | -0.0295 | -7.5846
-8.5 | -0.5715 | 0.06385 | -0.0365 | -8.9507
-8 | -0.58 | 0.05185 | -0.0477 | -11.1861
-7.5 | -0.6117 | 0.04418 | -0.0517 | -13.8456
-7 | -0.6236 | 0.03533 | -0.0536 | -17.6507
-6.5 | -0.6219 | 0.02509 | -0.0539 | -24.7868
-6 | -0.603 | 0.01409 | -0.0525 | -42.7963
-5.5 | -0.5544 | 0.00756 | -0.05 | -73.3333
-5 | -0.4839 | 0.00609 | -0.048 | -79.4581
-4.5 | -0.4109 | 0.00568 | -0.0468 | -72.3415
-4 | -0.3391 | 0.00534 | -0.046 | -63.5019
-3.5 | -0.2682 | 0.00513 | -0.0456 | -52.2807
-3 | -0.1982 | 0.00497 | -0.0454 | -39.8793
-2.5 | -0.1288 | 0.00484 | -0.0454 | -26.6116
-2 | -0.0601 | 0.00474 | -0.0456 | -12.6793
-1.5 | 0.0081 | 0.00464 | -0.0458 | 1.7457
-1 | 0.0759 | 0.00444 | -0.0462 | 17.0946
0 | 0.2103 | 0.00402 | -0.0473 | 52.3134
0.5 | 0.277 | 0.00394 | -0.0479 | 70.3046
1 | 0.3421 | 0.00441 | -0.0482 | 77.5737
1.5 | 0.4083 | 0.00474 | -0.0484 | 86.1392
2 | 0.4744 | 0.00515 | -0.0485 | 92.1165
2.5 | 0.5412 | 0.00551 | -0.0483 | 98.2214
3 | 0.6092 | 0.00575 | -0.0482 | 105.9478
3.5 | 0.6778 | 0.00597 | -0.0478 | 113.5343
4 | 0.7469 | 0.00625 | -0.0472 | 119.504
4.5 | 0.817 | 0.00653 | -0.0463 | 125.1149
5 | 0.8874 | 0.00691 | -0.0449 | 128.4226
5.5 | 0.9589 | 0.00736 | -0.0431 | 130.2853
6 | 1.0273 | 0.0084 | -0.0399 | 122.2976
6.5 | 1.0685 | 0.01278 | -0.0332 | 83.6072
7 | 1.0783 | 0.02175 | -0.0254 | 49.577
7.5 | 1.0698 | 0.03036 | -0.0178 | 35.2372
8 | 1.0376 | 0.03716 | -0.009 | 27.9225
8.5 | 0.999 | 0.04365 | -0.0042 | 22.8866
9.5 | 0.9312 | 0.06396 | -0.0134 | 14.5591
10 | 0.913 | 0.0783 | -0.0249 | 11.6603
10.5 | 0.902 | 0.09443 | -0.0364 | 9.552
11 | 0.8942 | 0.1076 | -0.0448 | 8.3104
11.5 | 0.8874 | 0.12095 | -0.0532 | 7.3369
12 | 0.8863 | 0.13367 | -0.0609 | 6.6305
12.5 | 0.8872 | 0.14652 | -0.0686 | 6.0551
13 | 0.8874 | 0.1606 | -0.0768 | 5.5255
13.5 | 0.8999 | 0.17122 | -0.083 | 5.2558
14 | 0.9119 | 0.18261 | -0.0895 | 4.9937
14.5 | 0.9241 | 0.19455 | -0.0962 | 4.7499
15 | 0.9375 | 0.2066 | -0.1029 | 4.5378
15.5 | 0.9541 | 0.2177 | -0.1091 | 4.3826
16 | 0.9726 | 0.22834 | -0.1151 | 4.2594
16.5 | 0.9918 | 0.23875 | -0.121 | 4.1541
17 | 1.0127 | 0.24824 | -0.1267 | 4.0795
17.5 | 1.0339 | 0.2575 | -0.1323 | 4.0151
18 | 1.0544 | 0.26746 | -0.1382 | 3.9423
18.5 | 1.0749 | 0.27734 | -0.1439 | 3.8757
19 | 1.0959 | 0.28777 | -0.1499 | 3.8082
19.5 | 1.1168 | 0.29827 | -0.1558 | 3.7443
20 | 1.1385 | 0.30869 | -0.1619 | 3.6882

## 137. Re 18M Mach 0.00 (1)
BIGFOIL.COM POLAR EXPORT
NACA63-209 a=0.8
NACA63-209 a=0.8 |  |  |  | Cl Max: | 0.973 | at alpha= | 9 | deg
JavaFoil+Calcfoil stall+Eppler ext transition |  |  |  | L/D Max: | 149.995 | at alpha= | 8 | deg
Re: | 18000000 |  |  | Cd Min: | 0.00448 | at alpha= | -0.5 | deg
Mach: | 0 |  |  | Cl=0 at alpha= | -1.5517 | deg
|  |  |  | @ Cl=0.1, Cd= | 0.0045073
|  |  |  | @ Cl=0.4, Cd= | 0.0047464
|  |  |  | @ Cl=0.6, Cd= | 0.08978
alpha (deg) | Cl | Cd | Cm | Cl/Cd
-14.5 | -0.456 | 0.09544 | -0.014 | -4.781
-14 | -0.478 | 0.09096 | -0.014 | -5.26
-13.5 | -0.5 | 0.08584 | -0.014 | -5.826
-13 | -0.521 | 0.08125 | -0.014 | -6.407
-12.5 | -0.533 | 0.0769 | -0.015 | -6.936
-12 | -0.545 | 0.07157 | -0.015 | -7.617
-11.5 | -0.557 | 0.06425 | -0.017 | -8.673
-11 | -0.559 | 0.06379 | -0.016 | -8.765
-10.5 | -0.563 | 0.05879 | -0.017 | -9.575
-10 | -0.567 | 0.05145 | -0.019 | -11.018
-9.5 | -0.681 | 0.00846 | -0.03 | -80.557
-9 | -0.669 | 0.00813 | -0.03 | -82.193
-8.5 | -0.65 | 0.00785 | -0.031 | -82.807
-8 | -0.627 | 0.00764 | -0.031 | -82.073
-7.5 | -0.598 | 0.00728 | -0.031 | -82.151
-7 | -0.564 | 0.00706 | -0.032 | -79.875
-6.5 | -0.525 | 0.00685 | -0.032 | -76.717
-6 | -0.483 | 0.00662 | -0.033 | -72.882
-5.5 | -0.436 | 0.00645 | -0.033 | -67.559
-5 | -0.386 | 0.00627 | -0.033 | -61.661
-4.5 | -0.334 | 0.00571 | -0.034 | -58.532
-4 | -0.28 | 0.0054 | -0.034 | -51.902
-3.5 | -0.224 | 0.00528 | -0.034 | -42.499
-3 | -0.167 | 0.00519 | -0.035 | -32.238
-2.5 | -0.11 | 0.00509 | -0.035 | -21.607
-2 | -0.052 | 0.00498 | -0.036 | -10.468
-1.5 | 0.006 | 0.0047 | -0.036 | 1.28
-1 | 0.064 | 0.00455 | -0.036 | 14.125
-0.5 | 0.123 | 0.00448 | -0.037 | 27.399
0 | 0.181 | 0.00452 | -0.037 | 40.033
0.5 | 0.239 | 0.0045 | -0.038 | 53.117
1 | 0.297 | 0.00455 | -0.038 | 65.213
1.5 | 0.355 | 0.00463 | -0.038 | 76.748
2 | 0.413 | 0.00478 | -0.039 | 86.243
2.5 | 0.47 | 0.00501 | -0.039 | 93.783
3 | 0.526 | 0.00531 | -0.039 | 99.067
3.5 | 0.582 | 0.00541 | -0.04 | 107.451
4 | 0.635 | 0.00556 | -0.04 | 114.158
4.5 | 0.687 | 0.00575 | -0.04 | 119.374
5 | 0.735 | 0.00584 | -0.041 | 125.995
5.5 | 0.781 | 0.00554 | -0.041 | 141.025
6 | 0.823 | 0.00565 | -0.042 | 145.677
6.5 | 0.861 | 0.00587 | -0.042 | 146.824
7 | 0.895 | 0.006 | -0.042 | 149.113
7.5 | 0.923 | 0.00616 | -0.043 | 149.826
8 | 0.945 | 0.0063 | -0.043 | 149.995
8.5 | 0.962 | 0.0066 | -0.043 | 145.787
9 | 0.973 | 0.00687 | -0.044 | 141.663
9.5 | 0.97 | 0.00963 | -0.044 | 100.701
10 | 0.958 | 0.01009 | -0.044 | 94.924
10.5 | 0.938 | 0.01076 | -0.045 | 87.157
11 | 0.911 | 0.01159 | -0.045 | 78.602
11.5 | 0.875 | 0.01277 | -0.045 | 68.518
12 | 0.835 | 0.01425 | -0.044 | 58.587
12.5 | 0.771 | 0.02141 | -0.043 | 35.987
13 | 0.651 | 0.06817 | -0.032 | 9.556
13.5 | 0.607 | 0.08349 | -0.027 | 7.268
14 | 0.574 | 0.08978 | -0.027 | 6.39

## 138. Re 18M Mach 0.00 (2)
BIGFOIL.COM POLAR EXPORT
NACA63-209 a=0.8
NACA63-209 a=0.8 |  |  |  | Cl Max: | 1.868 | at alpha= | 19 | deg
XFOIL ncrit=9 |  |  |  | L/D Max: | 140.571 | at alpha= | 9.5 | deg
Re: | 18000000 |  |  | Cd Min: | 0.04422 | at alpha= | 20 | deg
Mach: | 0 |  |  | Cl=0 at alpha= | -1.5602 | deg
|  |  |  | @ Cl=0.1, Cd= | 0.0043596
|  |  |  | @ Cl=0.4, Cd= | 0.0049631
|  |  |  | @ Cl=0.6, Cd= | 0.0056191
alpha (deg) | Cl | Cd | Cm | Cl/Cd
-20 | -1.6347 | 0.04216 | -0.0498 | -38.7737
-19.5 | -1.6542 | 0.0348 | -0.0527 | -47.5345
-19 | -1.67 | 0.02914 | -0.053 | -57.3095
-18.5 | -1.6832 | 0.02521 | -0.0503 | -66.7672
-18 | -1.6922 | 0.02295 | -0.0438 | -73.7342
-17.5 | -1.6665 | 0.02119 | -0.0414 | -78.6456
-17 | -1.6343 | 0.01953 | -0.0397 | -83.6815
-16.5 | -1.5964 | 0.01813 | -0.0384 | -88.053
-16 | -1.5548 | 0.0169 | -0.0375 | -92
-15.5 | -1.5107 | 0.01579 | -0.0367 | -95.6745
-15 | -1.4646 | 0.01479 | -0.0362 | -99.0264
-14.5 | -1.4169 | 0.01387 | -0.0358 | -102.1557
-14 | -1.368 | 0.01309 | -0.0354 | -104.5073
-13.5 | -1.3205 | 0.01235 | -0.0346 | -106.9231
-13 | -1.2703 | 0.01166 | -0.0343 | -108.9451
-12.5 | -1.219 | 0.01099 | -0.0342 | -110.919
-12 | -1.1669 | 0.01036 | -0.0341 | -112.6351
-11.5 | -1.1141 | 0.00978 | -0.034 | -113.9162
-11 | -1.0608 | 0.00923 | -0.034 | -114.9296
-10.5 | -1.008 | 0.00849 | -0.034 | -118.7279
-10 | -0.9537 | 0.00801 | -0.0341 | -119.0637
-9.5 | -0.8988 | 0.00762 | -0.0343 | -117.9528
-9 | -0.8436 | 0.00728 | -0.0344 | -115.8791
-8.5 | -0.7881 | 0.00695 | -0.0347 | -113.3957
-8 | -0.7323 | 0.00666 | -0.0349 | -109.955
-7 | -0.6203 | 0.00607 | -0.0354 | -102.1911
-6.5 | -0.564 | 0.0058 | -0.0357 | -97.2414
-6 | -0.5073 | 0.00561 | -0.036 | -90.4278
-5.5 | -0.4505 | 0.00545 | -0.0363 | -82.6606
-5 | -0.3936 | 0.0053 | -0.0367 | -74.2642
-4.5 | -0.3366 | 0.00509 | -0.037 | -66.1297
-4 | -0.2794 | 0.00498 | -0.0374 | -56.1044
-3.5 | -0.2222 | 0.00484 | -0.0377 | -45.9091
-3 | -0.1649 | 0.00476 | -0.0381 | -34.6429
-2.5 | -0.1077 | 0.00469 | -0.0385 | -22.9638
-2 | -0.0504 | 0.00463 | -0.0389 | -10.8855
-1.5 | 0.0069 | 0.00455 | -0.0393 | 1.5165
-1 | 0.0641 | 0.00441 | -0.0397 | 14.5351
-0.5 | 0.1211 | 0.00433 | -0.0402 | 27.9677
0 | 0.1779 | 0.00428 | -0.0407 | 41.5654
0.5 | 0.2346 | 0.00409 | -0.0412 | 57.3594
1 | 0.29 | 0.00456 | -0.0416 | 63.5965
2.5 | 0.4592 | 0.00518 | -0.0425 | 88.6486
3 | 0.5156 | 0.00538 | -0.0428 | 95.8364
3.5 | 0.5721 | 0.00554 | -0.0431 | 103.2671
4 | 0.6285 | 0.0057 | -0.0433 | 110.2632
4.5 | 0.6847 | 0.00588 | -0.0436 | 116.4456
5 | 0.7407 | 0.00609 | -0.0438 | 121.6256
5.5 | 0.7964 | 0.00631 | -0.044 | 126.2124
6.5 | 0.9073 | 0.0068 | -0.0442 | 133.4265
7 | 0.9622 | 0.00708 | -0.0443 | 135.904
7.5 | 1.0165 | 0.00744 | -0.0443 | 136.6263
8 | 1.0709 | 0.00775 | -0.0443 | 138.1806
8.5 | 1.1249 | 0.00807 | -0.0443 | 139.3928
9 | 1.1783 | 0.00841 | -0.0443 | 140.107
9.5 | 1.23 | 0.00875 | -0.0439 | 140.5714
10 | 1.279 | 0.00922 | -0.0429 | 138.7202
10.5 | 1.3307 | 0.00974 | -0.0426 | 136.6222
11 | 1.3818 | 0.01028 | -0.0422 | 134.4163
11.5 | 1.4322 | 0.01086 | -0.0418 | 131.8785
12 | 1.4818 | 0.01147 | -0.0412 | 129.1892
12.5 | 1.5304 | 0.01213 | -0.0406 | 126.1665
13 | 1.5781 | 0.01281 | -0.0398 | 123.1928
13.5 | 1.6247 | 0.01354 | -0.0389 | 119.9926
14 | 1.6697 | 0.01434 | -0.0378 | 116.4365
14.5 | 1.7129 | 0.01521 | -0.0365 | 112.6167
15 | 1.753 | 0.01625 | -0.0348 | 107.8769
15.5 | 1.7886 | 0.0175 | -0.0325 | 102.2057
16 | 1.8212 | 0.01875 | -0.0298 | 97.1307
16.5 | 1.8313 | 0.02046 | -0.0235 | 89.5064
17 | 1.8414 | 0.02209 | -0.0179 | 83.359
17.5 | 1.8523 | 0.02413 | -0.0136 | 76.7634
18 | 1.863 | 0.02649 | -0.0101 | 70.3284
18.5 | 1.8672 | 0.02967 | -0.007 | 62.9323
19 | 1.868 | 0.03357 | -0.0048 | 55.6449
19.5 | 1.8669 | 0.03812 | -0.0037 | 48.9743
20 | 1.8565 | 0.04422 | -0.0037 | 41.9833

## 139. Re 18M Mach 0.10 (1)
BIGFOIL.COM POLAR EXPORT
NACA63-209 a=0.8
NACA63-209 a=0.8 |  |  |  | Cl Max: | 0.966 | at alpha= | 9 | deg
JavaFoil+Calcfoil stall+Eppler ext transition |  |  |  | L/D Max: | 149.716 | at alpha= | 7 | deg
Re: | 18000000 |  |  | Cd Min: | 0.00448 | at alpha= | 0.5 | deg
Mach: | 0.1 |  |  | Cl=0 at alpha= | -1.5517 | deg
|  |  |  | @ Cl=0.1, Cd= | 0.0045059
|  |  |  | @ Cl=0.4, Cd= | 0.0047609
|  |  |  | @ Cl=0.6, Cd= | 0.0913
alpha (deg) | Cl | Cd | Cm | Cl/Cd
-14.5 | -0.417 | 0.09609 | -0.014 | -4.341
-14 | -0.442 | 0.09134 | -0.014 | -4.844
-13.5 | -0.467 | 0.08678 | -0.014 | -5.386
-13 | -0.491 | 0.08139 | -0.015 | -6.039
-12.5 | -0.508 | 0.07679 | -0.015 | -6.615
-12 | -0.522 | 0.07315 | -0.015 | -7.132
-11.5 | -0.537 | 0.06523 | -0.017 | -8.231
-11 | -0.542 | 0.06498 | -0.016 | -8.342
-10.5 | -0.548 | 0.06033 | -0.017 | -9.086
-10 | -0.552 | 0.05496 | -0.018 | -10.041
-9.5 | -0.672 | 0.00812 | -0.03 | -82.752
-9 | -0.662 | 0.0082 | -0.03 | -80.749
-8.5 | -0.646 | 0.00791 | -0.031 | -81.621
-8 | -0.624 | 0.00762 | -0.031 | -81.941
-7.5 | -0.597 | 0.00735 | -0.032 | -81.24
-7 | -0.564 | 0.00708 | -0.032 | -79.677
-6.5 | -0.526 | 0.00686 | -0.032 | -76.654
-6 | -0.484 | 0.00667 | -0.033 | -72.488
-5.5 | -0.438 | 0.00648 | -0.033 | -67.509
-5 | -0.388 | 0.00632 | -0.034 | -61.359
-4.5 | -0.336 | 0.00573 | -0.034 | -58.651
-4 | -0.281 | 0.00541 | -0.034 | -52.006
-3.5 | -0.225 | 0.00528 | -0.035 | -42.717
-3 | -0.168 | 0.00517 | -0.035 | -32.516
-2.5 | -0.111 | 0.00509 | -0.035 | -21.707
-2 | -0.052 | 0.00502 | -0.036 | -10.439
-1.5 | 0.006 | 0.00467 | -0.036 | 1.292
-1 | 0.065 | 0.00453 | -0.037 | 14.252
-0.5 | 0.123 | 0.00449 | -0.037 | 27.464
0 | 0.182 | 0.00451 | -0.037 | 40.349
0.5 | 0.24 | 0.00448 | -0.038 | 53.662
1 | 0.299 | 0.00455 | -0.038 | 65.604
1.5 | 0.357 | 0.00462 | -0.038 | 77.292
2 | 0.415 | 0.00481 | -0.039 | 86.278
2.5 | 0.472 | 0.00499 | -0.039 | 94.572
3 | 0.529 | 0.00534 | -0.04 | 98.961
3.5 | 0.584 | 0.00545 | -0.04 | 107.225
4 | 0.638 | 0.00558 | -0.04 | 114.294
4.5 | 0.69 | 0.00573 | -0.041 | 120.335
5 | 0.739 | 0.00586 | -0.041 | 125.941
5.5 | 0.784 | 0.00553 | -0.041 | 141.691
6 | 0.826 | 0.00564 | -0.042 | 146.574
6.5 | 0.863 | 0.00585 | -0.042 | 147.549
7 | 0.895 | 0.00598 | -0.042 | 149.716
7.5 | 0.922 | 0.00626 | -0.043 | 147.341
8 | 0.943 | 0.00639 | -0.043 | 147.487
8.5 | 0.958 | 0.00668 | -0.044 | 143.35
9 | 0.966 | 0.00931 | -0.044 | 103.836
9.5 | 0.959 | 0.00975 | -0.044 | 98.375
10 | 0.943 | 0.01025 | -0.044 | 91.998
10.5 | 0.918 | 0.01093 | -0.045 | 84.013
11 | 0.885 | 0.01185 | -0.045 | 74.674
11.5 | 0.839 | 0.01376 | -0.044 | 60.943
12 | 0.79 | 0.01639 | -0.044 | 48.165
12.5 | 0.655 | 0.06046 | -0.033 | 10.837
13 | 0.604 | 0.07706 | -0.028 | 7.834
13.5 | 0.564 | 0.08591 | -0.026 | 6.563
14 | 0.528 | 0.0913 | -0.026 | 5.784

## 140. Re 18M Mach 0.10 (2)
BIGFOIL.COM POLAR EXPORT
NACA63-209 a=0.8
NACA63-209 a=0.8 |  |  |  | Cl Max: | 1.8323 | at alpha= | 18 | deg
XFOIL ncrit=9 |  |  |  | L/D Max: | 139.331 | at alpha= | 9 | deg
Re: | 18000000 |  |  | Cd Min: | 0.06296 | at alpha= | -19.5 | deg
Mach: | 0.1 |  |  | Cl=0 at alpha= | -1.5599 | deg
|  |  |  | @ Cl=0.1, Cd= | 0.0043604
|  |  |  | @ Cl=0.4, Cd= | 0.0049572
|  |  |  | @ Cl=0.6, Cd= | 0.0056135
alpha (deg) | Cl | Cd | Cm | Cl/Cd
-19.5 | -1.4744 | 0.06296 | -0.0389 | -23.418
-19 | -1.5349 | 0.04696 | -0.0501 | -32.6853
-18.5 | -1.5732 | 0.03668 | -0.0554 | -42.8899
-18 | -1.5972 | 0.03 | -0.0564 | -53.24
-17 | -1.616 | 0.02374 | -0.0473 | -68.0708
-16.5 | -1.5998 | 0.02076 | -0.0441 | -77.0617
-16 | -1.5643 | 0.01894 | -0.0423 | -82.5924
-15.5 | -1.5238 | 0.01736 | -0.0409 | -87.7765
-15 | -1.4791 | 0.01605 | -0.0399 | -92.1558
-14.5 | -1.4317 | 0.01491 | -0.039 | -96.0228
-14 | -1.3821 | 0.01392 | -0.0385 | -99.2888
-13.5 | -1.3349 | 0.01305 | -0.0372 | -102.2912
-13 | -1.284 | 0.01224 | -0.0367 | -104.902
-12.5 | -1.2321 | 0.01148 | -0.0362 | -107.3258
-12 | -1.1792 | 0.01076 | -0.0359 | -109.5911
-11.5 | -1.1256 | 0.01011 | -0.0357 | -111.3353
-11 | -1.0715 | 0.00949 | -0.0355 | -112.9083
-10.5 | -1.0174 | 0.00879 | -0.0353 | -115.7452
-10 | -0.9627 | 0.00819 | -0.0352 | -117.5458
-9.5 | -0.9071 | 0.00774 | -0.0352 | -117.1964
-9 | -0.8511 | 0.00737 | -0.0353 | -115.4817
-8.5 | -0.7949 | 0.00703 | -0.0354 | -113.0725
-7 | -0.625 | 0.00617 | -0.0359 | -101.2966
-6.5 | -0.5682 | 0.00583 | -0.0361 | -97.4614
-6 | -0.511 | 0.00563 | -0.0364 | -90.7638
-5 | -0.3963 | 0.00531 | -0.037 | -74.6328
-4.5 | -0.3389 | 0.0051 | -0.0373 | -66.451
-4 | -0.2812 | 0.00498 | -0.0376 | -56.4659
-3.5 | -0.2237 | 0.00485 | -0.038 | -46.1237
-3 | -0.166 | 0.00476 | -0.0384 | -34.8739
-2.5 | -0.1084 | 0.00469 | -0.0387 | -23.113
-2 | -0.0507 | 0.00463 | -0.0391 | -10.9503
-1.5 | 0.0069 | 0.00455 | -0.0395 | 1.5165
-1 | 0.0644 | 0.00441 | -0.0399 | 14.6032
-0.5 | 0.1218 | 0.00433 | -0.0404 | 28.1293
0 | 0.1789 | 0.00427 | -0.0409 | 41.897
1 | 0.2917 | 0.00455 | -0.0418 | 64.1099
2.5 | 0.4619 | 0.00519 | -0.0427 | 88.9981
3 | 0.5186 | 0.00539 | -0.043 | 96.2152
3.5 | 0.5755 | 0.00554 | -0.0433 | 103.8809
4 | 0.6322 | 0.00571 | -0.0435 | 110.718
4.5 | 0.6888 | 0.0059 | -0.0437 | 116.7458
5 | 0.7453 | 0.00611 | -0.0439 | 121.9804
5.5 | 0.8014 | 0.00634 | -0.044 | 126.4038
6 | 0.8575 | 0.00659 | -0.0441 | 130.1214
6.5 | 0.9134 | 0.00683 | -0.0442 | 133.7335
7 | 0.9687 | 0.00714 | -0.0442 | 135.6723
7.5 | 1.0237 | 0.00749 | -0.0442 | 136.6756
8 | 1.0786 | 0.00781 | -0.0441 | 138.105
8.5 | 1.1332 | 0.00814 | -0.044 | 139.2138
9 | 1.1871 | 0.00852 | -0.0438 | 139.331
10 | 1.289 | 0.00937 | -0.0422 | 137.5667
10.5 | 1.3414 | 0.00992 | -0.0417 | 135.2218
11 | 1.3931 | 0.0105 | -0.0412 | 132.6762
11.5 | 1.4441 | 0.01112 | -0.0405 | 129.8651
12 | 1.4943 | 0.01178 | -0.0397 | 126.8506
12.5 | 1.5434 | 0.0125 | -0.0388 | 123.472
13 | 1.5914 | 0.01326 | -0.0378 | 120.0151
13.5 | 1.638 | 0.0141 | -0.0365 | 116.1702
14 | 1.6822 | 0.01508 | -0.035 | 111.5517
14.5 | 1.7234 | 0.01621 | -0.033 | 106.3171
15 | 1.7557 | 0.01798 | -0.0299 | 97.6474
15.5 | 1.7886 | 0.01935 | -0.0269 | 92.4341
16 | 1.807 | 0.0207 | -0.0215 | 87.2947
16.5 | 1.8144 | 0.02251 | -0.0152 | 80.6042
17 | 1.8215 | 0.02491 | -0.0104 | 73.1232
17.5 | 1.8266 | 0.02786 | -0.0064 | 65.5635
18 | 1.8323 | 0.03116 | -0.0036 | 58.803
18.5 | 1.8253 | 0.03606 | -0.0015 | 50.6184
19 | 1.8134 | 0.04217 | -0.001 | 43.0021
19.5 | 1.8008 | 0.04917 | -0.002 | 36.624
20 | 1.7714 | 0.05943 | -0.0057 | 29.8065

## 141. Re 18M Mach 0.25 (1)
BIGFOIL.COM POLAR EXPORT
NACA63-209 a=0.8
NACA63-209 a=0.8 |  |  |  | Cl Max: | 0.92 | at alpha= | 8 | deg
JavaFoil+Calcfoil stall+Eppler ext transition |  |  |  | L/D Max: | 145.144 | at alpha= | 7 | deg
Re: | 18000000 |  |  | Cd Min: | 0.00448 | at alpha= | -0.5 | deg
Mach: | 0.25 |  |  | Cl=0 at alpha= | -1.55 | deg
|  |  |  | @ Cl=0.1, Cd= | 0.004511
|  |  |  | @ Cl=0.4, Cd= | 0.08713
|  |  |  | @ Cl=0.6, Cd= | 0.08713
alpha (deg) | Cl | Cd | Cm | Cl/Cd
-13.5 | -0.095 | 0.09054 | -0.014 | -1.054
-13 | -0.207 | 0.08381 | -0.015 | -2.465
-12.5 | -0.265 | 0.07788 | -0.015 | -3.399
-12 | -0.315 | 0.07406 | -0.016 | -4.253
-11.5 | -0.361 | 0.0685 | -0.016 | -5.263
-11 | -0.4 | 0.06505 | -0.016 | -6.142
-10.5 | -0.432 | 0.06312 | -0.016 | -6.837
-10 | -0.458 | 0.05955 | -0.016 | -7.684
-9.5 | -0.478 | 0.05487 | -0.017 | -8.707
-9 | -0.602 | 0.00828 | -0.031 | -72.697
-8.5 | -0.605 | 0.00788 | -0.032 | -76.835
-8 | -0.599 | 0.00754 | -0.032 | -79.464
-7.5 | -0.584 | 0.00719 | -0.032 | -81.238
-7 | -0.56 | 0.0073 | -0.033 | -76.622
-6.5 | -0.528 | 0.00709 | -0.033 | -74.411
-6 | -0.489 | 0.00681 | -0.034 | -71.835
-5.5 | -0.445 | 0.00611 | -0.034 | -72.722
-5 | -0.396 | 0.00591 | -0.034 | -66.929
-4.5 | -0.344 | 0.0056 | -0.035 | -61.325
-4 | -0.289 | 0.00545 | -0.035 | -52.907
-3.5 | -0.231 | 0.00531 | -0.036 | -43.531
-3 | -0.173 | 0.00521 | -0.036 | -33.125
-2.5 | -0.114 | 0.00509 | -0.036 | -22.283
-2 | -0.054 | 0.00503 | -0.037 | -10.706
-1.5 | 0.006 | 0.00469 | -0.037 | 1.323
-1 | 0.066 | 0.00455 | -0.038 | 14.586
-0.5 | 0.127 | 0.00448 | -0.038 | 28.287
0 | 0.187 | 0.00452 | -0.038 | 41.367
0.5 | 0.247 | 0.00451 | -0.039 | 54.817
1 | 0.307 | 0.00457 | -0.039 | 67.176
1.5 | 0.367 | 0.00464 | -0.04 | 78.953
2 | 0.426 | 0.00482 | -0.04 | 88.358
2.5 | 0.485 | 0.00505 | -0.04 | 96.059
3 | 0.543 | 0.0054 | -0.041 | 100.591
3.5 | 0.6 | 0.00549 | -0.041 | 109.249
4 | 0.654 | 0.00565 | -0.041 | 115.853
4.5 | 0.706 | 0.00585 | -0.042 | 120.709
5 | 0.755 | 0.00596 | -0.042 | 126.679
5.5 | 0.799 | 0.00559 | -0.043 | 142.951
6 | 0.838 | 0.00579 | -0.043 | 144.698
6.5 | 0.87 | 0.00603 | -0.043 | 144.342
7 | 0.896 | 0.00617 | -0.044 | 145.144
7.5 | 0.913 | 0.00649 | -0.044 | 140.519
8 | 0.92 | 0.00665 | -0.044 | 138.374
8.5 | 0.918 | 0.0093 | -0.045 | 98.692
9 | 0.905 | 0.00991 | -0.045 | 91.28
9.5 | 0.867 | 0.01061 | -0.045 | 81.673
10 | 0.812 | 0.01135 | -0.045 | 71.575
10.5 | 0.735 | 0.01339 | -0.045 | 54.859
11 | 0.551 | 0.06578 | -0.027 | 8.38
11.5 | 0.479 | 0.07306 | -0.024 | 6.557
12 | 0.403 | 0.07966 | -0.023 | 5.06
12.5 | 0.323 | 0.08228 | -0.025 | 3.925
13 | 0.231 | 0.08713 | -0.025 | 2.653

## 142. Re 18M Mach 0.25 (2)
BIGFOIL.COM POLAR EXPORT
NACA63-209 a=0.8
NACA63-209 a=0.8 |  |  |  | Cl Max: | 1.5935 | at alpha= | 13 | deg
XFOIL ncrit=9 |  |  |  | L/D Max: | 136.984 | at alpha= | 8 | deg
Re: | 18000000 |  |  | Cd Min: | 0.15761 | at alpha= | 18 | deg
Mach: | 0.25 |  |  | Cl=0 at alpha= | -99 | deg
|  |  |  | @ Cl=0.1, Cd= | 0.00423
|  |  |  | @ Cl=0.4, Cd= | 0.0048779
|  |  |  | @ Cl=0.6, Cd= | 0.0056087
alpha (deg) | Cl | Cd | Cm | Cl/Cd
0 | 0.1846 | 0.00423 | -0.0421 | 43.6407
0.5 | 0.2434 | 0.00406 | -0.0426 | 59.9507
1 | 0.3009 | 0.00453 | -0.043 | 66.4238
1.5 | 0.3596 | 0.00467 | -0.0433 | 77.0021
2 | 0.4179 | 0.00497 | -0.0436 | 84.0845
2.5 | 0.4765 | 0.00523 | -0.0438 | 91.109
3 | 0.5353 | 0.00543 | -0.044 | 98.582
3.5 | 0.5942 | 0.00559 | -0.0442 | 106.297
4 | 0.6531 | 0.00578 | -0.0443 | 112.9931
4.5 | 0.712 | 0.006 | -0.0444 | 118.6667
5 | 0.771 | 0.00621 | -0.0444 | 124.1546
6 | 0.8885 | 0.00674 | -0.0441 | 131.8249
6.5 | 0.947 | 0.00706 | -0.0438 | 134.136
7.5 | 1.0637 | 0.00778 | -0.0429 | 136.7224
8 | 1.1219 | 0.00819 | -0.0423 | 136.9841
8.5 | 1.1792 | 0.00873 | -0.0415 | 135.0745
9 | 1.2357 | 0.00937 | -0.0404 | 131.8783
9.5 | 1.2889 | 0.00975 | -0.0384 | 132.1949
10 | 1.3449 | 0.01048 | -0.037 | 128.3302
10.5 | 1.4001 | 0.01134 | -0.0354 | 123.4656
11 | 1.4543 | 0.0123 | -0.0335 | 118.2358
11.5 | 1.5058 | 0.01354 | -0.0311 | 111.2112
12 | 1.5521 | 0.01528 | -0.028 | 101.5772
12.5 | 1.585 | 0.01819 | -0.0234 | 87.1358
13 | 1.5935 | 0.02269 | -0.0167 | 70.2292
13.5 | 1.5654 | 0.0271 | -0.006 | 57.7638
14 | 1.5265 | 0.03323 | 0.0011 | 45.9374
14.5 | 1.4853 | 0.04131 | 0.0035 | 35.955
15 | 1.4522 | 0.05059 | 0.0018 | 28.7053
15.5 | 1.4149 | 0.06253 | -0.0041 | 22.6275
16 | 1.3847 | 0.0759 | -0.0127 | 18.2437
16.5 | 1.3523 | 0.09217 | -0.0241 | 14.6718
17 | 1.3244 | 0.10949 | -0.0357 | 12.0961
17.5 | 1.2819 | 0.12972 | -0.0483 | 9.8821
18 | 1.2021 | 0.15761 | -0.0674 | 7.6271

## 143. Re 18M Mach 0.50 (1)
BIGFOIL.COM POLAR EXPORT
NACA63-209 a=0.8
NACA63-209 a=0.8 |  |  |  | Cl Max: | 1.121 | at alpha= | 20 | deg
JavaFoil+Calcfoil stall+Eppler ext transition |  |  |  | L/D Max: | 137.52 | at alpha= | 4.5 | deg
Re: | 18000000 |  |  | Cd Min: | 0.00447 | at alpha= | -0.5 | deg
Mach: | 0.5 |  |  | Cl=0 at alpha= | -1.5522 | deg
|  |  |  | @ Cl=0.1, Cd= | 0.0045194
|  |  |  | @ Cl=0.4, Cd= | 0.004685
|  |  |  | @ Cl=0.6, Cd= | 0.005584
alpha (deg) | Cl | Cd | Cm | Cl/Cd
-20 | -0.988 | 0.17259 | -0.015 | -5.724
-19.5 | -0.963 | 0.16228 | -0.016 | -5.936
-19 | -0.936 | 0.15381 | -0.016 | -6.087
-18.5 | -0.909 | 0.1505 | -0.016 | -6.039
-18 | -0.882 | 0.14088 | -0.016 | -6.264
-17.5 | -0.855 | 0.14401 | -0.016 | -5.936
-17 | -0.829 | 0.12942 | -0.016 | -6.405
-16.5 | -0.803 | 0.12061 | -0.017 | -6.661
-16 | -0.777 | 0.11427 | -0.017 | -6.797
-15.5 | -0.758 | 0.09484 | -0.019 | -7.991
-15 | -0.741 | 0.08027 | -0.021 | -9.236
-14.5 | -0.748 | 0.05099 | -0.025 | -14.674
-14 | -0.669 | 0.09447 | -0.017 | -7.083
-13.5 | -0.645 | 0.08518 | -0.018 | -7.568
-13 | -0.625 | 0.07366 | -0.02 | -8.48
-12.5 | -0.634 | 0.0426 | -0.026 | -14.886
-12 | -0.652 | 0.01856 | -0.03 | -35.106
-11.5 | -0.534 | 0.07464 | -0.017 | -7.151
-11 | -0.507 | 0.07078 | -0.018 | -7.162
-10.5 | -0.487 | 0.05819 | -0.021 | -8.37
-10 | -0.511 | 0.02211 | -0.03 | -23.134
-9.5 | -0.527 | 0.00899 | -0.034 | -58.566
-9 | -0.494 | 0.00866 | -0.035 | -57.044
-8.5 | -0.372 | 0.05373 | -0.018 | -6.926
-8 | -0.347 | 0.04859 | -0.019 | -7.134
-7.5 | -0.394 | 0.00784 | -0.036 | -50.335
-7 | -0.362 | 0.0075 | -0.037 | -48.192
-6.5 | -0.314 | 0.0101 | -0.035 | -31.141
-6 | -0.24 | 0.03737 | -0.022 | -6.429
-5.5 | -0.422 | 0.0066 | -0.038 | -64.01
-5 | -0.412 | 0.00624 | -0.038 | -66.137
-4.5 | -0.371 | 0.00591 | -0.039 | -62.794
-4 | -0.317 | 0.00568 | -0.039 | -55.794
-3.5 | -0.256 | 0.00543 | -0.04 | -47.182
-3 | -0.192 | 0.00531 | -0.04 | -36.14
-2.5 | -0.126 | 0.00515 | -0.041 | -24.54
-2 | -0.06 | 0.00508 | -0.041 | -11.811
-1.5 | 0.007 | 0.00478 | -0.042 | 1.451
-1 | 0.074 | 0.00455 | -0.042 | 16.295
-0.5 | 0.142 | 0.00447 | -0.042 | 31.66
0 | 0.209 | 0.0045 | -0.043 | 46.461
0.5 | 0.276 | 0.00451 | -0.043 | 61.271
1 | 0.343 | 0.00459 | -0.044 | 74.602
1.5 | 0.409 | 0.0047 | -0.044 | 87.121
2 | 0.476 | 0.00495 | -0.045 | 96.094
2.5 | 0.541 | 0.0052 | -0.045 | 103.882
3 | 0.604 | 0.00561 | -0.045 | 107.727
3.5 | 0.666 | 0.00527 | -0.046 | 126.445
4 | 0.722 | 0.00544 | -0.046 | 132.733
4.5 | 0.77 | 0.0056 | -0.047 | 137.52
5 | 0.805 | 0.00587 | -0.047 | 137.142
5.5 | 0.813 | 0.00616 | -0.048 | 131.875
6 | 0.744 | 0.00869 | -0.048 | 85.6
6.5 | 0.527 | 0.00928 | -0.048 | 56.763
7 | 0.455 | 0.04345 | -0.027 | 10.47
7.5 | 0.59 | 0.0099 | -0.049 | 59.628
8 | 0.621 | 0.01078 | -0.049 | 57.63
8.5 | 0.644 | 0.01248 | -0.049 | 51.569
9 | 0.559 | 0.05518 | -0.028 | 10.133
9.5 | 0.713 | 0.01219 | -0.05 | 58.521
10 | 0.739 | 0.01369 | -0.05 | 53.965
10.5 | 0.731 | 0.02235 | -0.048 | 32.702
11 | 0.66 | 0.07343 | -0.028 | 8.987
11.5 | 0.827 | 0.01539 | -0.051 | 53.748
12 | 0.848 | 0.01805 | -0.051 | 47.004
12.5 | 0.832 | 0.03173 | -0.048 | 26.231
13 | 0.77 | 0.08276 | -0.033 | 9.301
13.5 | 0.929 | 0.0216 | -0.051 | 43.005
14 | 0.914 | 0.03678 | -0.048 | 24.853
14.5 | 0.891 | 0.06369 | -0.043 | 13.988
15 | 0.891 | 0.08447 | -0.039 | 10.549
15.5 | 0.892 | 0.11686 | -0.033 | 7.637
16 | 0.916 | 0.1267 | -0.032 | 7.227
16.5 | 0.941 | 0.13619 | -0.033 | 6.911
17 | 0.969 | 0.13467 | -0.034 | 7.192
17.5 | 0.995 | 0.14179 | -0.034 | 7.015
18 | 1.016 | 0.15794 | -0.034 | 6.435
18.5 | 1.042 | 0.16608 | -0.034 | 6.275
19 | 1.068 | 0.16647 | -0.035 | 6.416
19.5 | 1.094 | 0.17265 | -0.036 | 6.334
20 | 1.121 | 0.17645 | -0.037 | 6.351

## 144. Re 18M Mach 0.50 (2)
BIGFOIL.COM POLAR EXPORT
NACA63-209 a=0.8
NACA63-209 a=0.8 |  |  |  | Cl Max: | 1.0816 | at alpha= | 7 | deg
XFOIL ncrit=9 |  |  |  | L/D Max: | 133.204 | at alpha= | 5.5 | deg
Re: | 18000000 |  |  | Cd Min: | 0.20914 | at alpha= | -16 | deg
Mach: | 0.5 |  |  | Cl=0 at alpha= | -1.5579 | deg
|  |  |  | @ Cl=0.1, Cd= | 0.0043698
|  |  |  | @ Cl=0.4, Cd= | 0.0047162
|  |  |  | @ Cl=0.6, Cd= | 0.0056383
alpha (deg) | Cl | Cd | Cm | Cl/Cd
-16 | -0.7237 | 0.20914 | 0.0489 | -3.4604
-15.5 | -0.702 | 0.20063 | 0.0437 | -3.499
-15 | -0.6813 | 0.19168 | 0.0385 | -3.5544
-14.5 | -0.6623 | 0.18221 | 0.0332 | -3.6348
-14 | -0.6443 | 0.17271 | 0.0279 | -3.7305
-13.5 | -0.6292 | 0.16245 | 0.0224 | -3.8732
-13 | -0.6162 | 0.15211 | 0.0169 | -4.051
-11.5 | -0.5797 | 0.12697 | 0.0054 | -4.5656
-11 | -0.5661 | 0.11265 | -0.0069 | -5.0253
-10.5 | -0.5662 | 0.10254 | -0.0121 | -5.5217
-10 | -0.5638 | 0.09279 | -0.0179 | -6.0761
-9.5 | -0.5653 | 0.08281 | -0.024 | -6.8265
-9 | -0.5679 | 0.07323 | -0.0302 | -7.755
-8.5 | -0.577 | 0.06293 | -0.0373 | -9.1689
-8 | -0.5853 | 0.05099 | -0.0487 | -11.4787
-7.5 | -0.617 | 0.04359 | -0.052 | -14.1546
-7 | -0.6279 | 0.03474 | -0.0538 | -18.0743
-6.5 | -0.6253 | 0.02451 | -0.0539 | -25.512
-6 | -0.6044 | 0.01384 | -0.0524 | -43.6705
-5.5 | -0.556 | 0.00724 | -0.0499 | -76.7956
-5 | -0.4845 | 0.00594 | -0.048 | -81.5657
-4.5 | -0.4114 | 0.00556 | -0.0468 | -73.9928
-4 | -0.3394 | 0.00527 | -0.046 | -64.4023
-3.5 | -0.2685 | 0.00505 | -0.0456 | -53.1683
-3 | -0.1984 | 0.0049 | -0.0454 | -40.4898
-2.5 | -0.1291 | 0.00478 | -0.0454 | -27.0084
-2 | -0.0603 | 0.00469 | -0.0456 | -12.8571
-1.5 | 0.0079 | 0.00459 | -0.0458 | 1.7211
-1 | 0.0758 | 0.00442 | -0.0462 | 17.1493
-0.5 | 0.1433 | 0.00428 | -0.0467 | 33.4813
0 | 0.2102 | 0.00411 | -0.0473 | 51.1436
0.5 | 0.2769 | 0.00399 | -0.0479 | 69.3985
1 | 0.3419 | 0.00448 | -0.0482 | 76.317
1.5 | 0.4083 | 0.00475 | -0.0484 | 85.9579
2 | 0.4747 | 0.00512 | -0.0485 | 92.7148
2.5 | 0.5417 | 0.00545 | -0.0484 | 99.3945
3 | 0.6098 | 0.00567 | -0.0482 | 107.5485
3.5 | 0.6785 | 0.00588 | -0.0479 | 115.3912
4 | 0.7478 | 0.00615 | -0.0473 | 121.5935
4.5 | 0.8179 | 0.00642 | -0.0464 | 127.3988
5 | 0.8887 | 0.00678 | -0.0451 | 131.0767
5.5 | 0.9604 | 0.00721 | -0.0433 | 133.2039
6 | 1.0299 | 0.00814 | -0.0403 | 126.5233
6.5 | 1.0714 | 0.01248 | -0.0335 | 85.8494
7 | 1.0816 | 0.02142 | -0.0256 | 50.4949
7.5 | 1.0738 | 0.03001 | -0.0181 | 35.7814
8 | 1.0428 | 0.03686 | -0.0093 | 28.2908
8.5 | 1.004 | 0.04327 | -0.0041 | 23.2031
9 | 0.9691 | 0.05124 | -0.0049 | 18.913
9.5 | 0.936 | 0.0631 | -0.0126 | 14.8336
10 | 0.9172 | 0.07712 | -0.0239 | 11.8932
10.5 | 0.9067 | 0.09338 | -0.0356 | 9.7098
11 | 0.8991 | 0.10651 | -0.044 | 8.4415
11.5 | 0.8922 | 0.11983 | -0.0524 | 7.4455
12 | 0.8907 | 0.13256 | -0.0602 | 6.7192

## 145. Re 20M Mach 0.00 (1)
BIGFOIL.COM POLAR EXPORT
NACA63-209 a=0.8
NACA63-209 a=0.8 |  |  |  | Cl Max: | 0.973 | at alpha= | 9 | deg
JavaFoil+Calcfoil stall+Eppler ext transition |  |  |  | L/D Max: | 152.59 | at alpha= | 7.5 | deg
Re: | 20000000 |  |  | Cd Min: | 0.00453 | at alpha= | 0 | deg
Mach: | 0 |  |  | Cl=0 at alpha= | -1.5517 | deg
|  |  |  | @ Cl=0.1, Cd= | 0.0045617
|  |  |  | @ Cl=0.4, Cd= | 0.0047809
|  |  |  | @ Cl=0.6, Cd= | 0.08794
alpha (deg) | Cl | Cd | Cm | Cl/Cd
-14.5 | -0.456 | 0.09452 | -0.014 | -4.829
-14 | -0.479 | 0.09017 | -0.014 | -5.308
-13.5 | -0.501 | 0.08461 | -0.015 | -5.92
-13 | -0.521 | 0.08061 | -0.015 | -6.464
-12.5 | -0.534 | 0.07635 | -0.015 | -6.992
-12 | -0.546 | 0.07084 | -0.016 | -7.704
-11.5 | -0.559 | 0.06272 | -0.018 | -8.912
-11 | -0.562 | 0.06099 | -0.017 | -9.223
-10.5 | -0.577 | 0.04897 | -0.02 | -11.773
-10 | -0.679 | 0.00954 | -0.029 | -71.095
-9.5 | -0.681 | 0.00837 | -0.03 | -81.451
-9 | -0.669 | 0.00805 | -0.03 | -83.108
-8.5 | -0.65 | 0.00775 | -0.031 | -83.907
-8 | -0.627 | 0.0076 | -0.031 | -82.422
-7.5 | -0.598 | 0.00724 | -0.031 | -82.589
-7 | -0.564 | 0.00697 | -0.032 | -80.868
-6.5 | -0.525 | 0.00678 | -0.032 | -77.531
-6 | -0.483 | 0.00659 | -0.033 | -73.212
-5.5 | -0.436 | 0.00638 | -0.033 | -68.324
-5 | -0.386 | 0.00624 | -0.033 | -61.935
-4.5 | -0.334 | 0.00566 | -0.034 | -59.109
-4 | -0.28 | 0.00534 | -0.034 | -52.439
-3.5 | -0.224 | 0.00525 | -0.034 | -42.762
-3 | -0.167 | 0.00514 | -0.035 | -32.563
-2.5 | -0.11 | 0.00506 | -0.035 | -21.733
-2 | -0.052 | 0.00498 | -0.036 | -10.457
-1.5 | 0.006 | 0.00472 | -0.036 | 1.272
-1 | 0.064 | 0.00458 | -0.036 | 14.035
-0.5 | 0.123 | 0.00455 | -0.037 | 26.996
0 | 0.181 | 0.00453 | -0.037 | 39.978
0.5 | 0.239 | 0.00456 | -0.038 | 52.458
1 | 0.297 | 0.00457 | -0.038 | 65.058
1.5 | 0.355 | 0.00468 | -0.038 | 75.818
2 | 0.413 | 0.00481 | -0.039 | 85.693
2.5 | 0.47 | 0.00498 | -0.039 | 94.359
3 | 0.526 | 0.0053 | -0.039 | 99.288
3.5 | 0.582 | 0.00545 | -0.04 | 106.773
4 | 0.635 | 0.0055 | -0.04 | 115.435
4.5 | 0.687 | 0.00568 | -0.04 | 120.912
5 | 0.735 | 0.00577 | -0.041 | 127.543
5.5 | 0.781 | 0.00596 | -0.041 | 130.995
6 | 0.824 | 0.00557 | -0.042 | 147.868
6.5 | 0.861 | 0.00577 | -0.042 | 149.232
7 | 0.895 | 0.0059 | -0.042 | 151.555
7.5 | 0.923 | 0.00605 | -0.043 | 152.59
8 | 0.945 | 0.00629 | -0.043 | 150.225
8.5 | 0.962 | 0.00647 | -0.043 | 148.63
9 | 0.973 | 0.00676 | -0.044 | 144.032
9.5 | 0.97 | 0.00949 | -0.044 | 102.208
10 | 0.958 | 0.00993 | -0.044 | 96.494
10.5 | 0.939 | 0.01058 | -0.045 | 88.757
11 | 0.912 | 0.01135 | -0.045 | 80.32
11.5 | 0.876 | 0.01252 | -0.045 | 69.962
12 | 0.838 | 0.01367 | -0.045 | 61.282
12.5 | 0.778 | 0.01928 | -0.043 | 40.346
13 | 0.664 | 0.05864 | -0.035 | 11.324
13.5 | 0.608 | 0.08205 | -0.028 | 7.41
14 | 0.575 | 0.08794 | -0.027 | 6.539

## 146. Re 20M Mach 0.00 (2)
BIGFOIL.COM POLAR EXPORT
NACA63-209 a=0.8
NACA63-209 a=0.8 |  |  |  | Cl Max: | 1.8871 | at alpha= | 19.5 | deg
XFOIL ncrit=9 |  |  |  | L/D Max: | 142.096 | at alpha= | 9 | deg
Re: | 20000000 |  |  | Cd Min: | 0.04158 | at alpha= | 20 | deg
Mach: | 0 |  |  | Cl=0 at alpha= | -1.5586 | deg
|  |  |  | @ Cl=0.1, Cd= | 0.004391
|  |  |  | @ Cl=0.4, Cd= | 0.0049157
|  |  |  | @ Cl=0.6, Cd= | 0.005548
alpha (deg) | Cl | Cd | Cm | Cl/Cd
-20 | -1.6482 | 0.04048 | -0.0508 | -40.7164
-19.5 | -1.6655 | 0.03362 | -0.0531 | -49.539
-19 | -1.6804 | 0.02828 | -0.053 | -59.4201
-18.5 | -1.6943 | 0.02464 | -0.0495 | -68.7622
-18 | -1.6992 | 0.02245 | -0.0432 | -75.6882
-17.5 | -1.672 | 0.02072 | -0.041 | -80.695
-17 | -1.6395 | 0.01902 | -0.0392 | -86.1987
-16.5 | -1.6016 | 0.01757 | -0.038 | -91.1554
-16 | -1.5591 | 0.01639 | -0.0371 | -95.1251
-15.5 | -1.5144 | 0.01532 | -0.0364 | -98.8512
-15 | -1.4678 | 0.01435 | -0.0359 | -102.2857
-14.5 | -1.4197 | 0.01346 | -0.0355 | -105.4755
-14 | -1.3724 | 0.01276 | -0.0348 | -107.5549
-13.5 | -1.323 | 0.01203 | -0.0344 | -109.9751
-13 | -1.2723 | 0.01135 | -0.0341 | -112.0969
-12.5 | -1.2207 | 0.01071 | -0.034 | -113.9776
-12 | -1.1684 | 0.01011 | -0.0339 | -115.5687
-11.5 | -1.1154 | 0.00955 | -0.0339 | -116.7958
-11 | -1.0619 | 0.00902 | -0.0339 | -117.7273
-10.5 | -1.0087 | 0.00836 | -0.0339 | -120.6579
-10 | -0.9545 | 0.00786 | -0.034 | -121.4377
-9.5 | -0.8996 | 0.00748 | -0.0342 | -120.2674
-9 | -0.8443 | 0.00714 | -0.0344 | -118.2493
-8.5 | -0.7887 | 0.00683 | -0.0346 | -115.4758
-8 | -0.7329 | 0.00654 | -0.0348 | -112.0642
-7.5 | -0.6768 | 0.00628 | -0.0351 | -107.7707
-7 | -0.6206 | 0.006 | -0.0354 | -103.4333
-6.5 | -0.5643 | 0.00572 | -0.0356 | -98.6538
-6 | -0.5077 | 0.00554 | -0.036 | -91.6426
-5.5 | -0.4508 | 0.00537 | -0.0363 | -83.9479
-4.5 | -0.3368 | 0.00504 | -0.037 | -66.8254
-4 | -0.2796 | 0.00492 | -0.0374 | -56.8293
-3.5 | -0.2224 | 0.00479 | -0.0377 | -46.4301
-3 | -0.1651 | 0.00472 | -0.0381 | -34.9788
-2.5 | -0.1079 | 0.00465 | -0.0385 | -23.2043
-2 | -0.0505 | 0.0046 | -0.0389 | -10.9783
-1 | 0.0639 | 0.00441 | -0.0397 | 14.4898
-0.5 | 0.121 | 0.00438 | -0.0402 | 27.6256
0 | 0.1778 | 0.00436 | -0.0406 | 40.7798
0.5 | 0.2344 | 0.00417 | -0.0412 | 56.211
1 | 0.2901 | 0.00458 | -0.0416 | 63.3406
1.5 | 0.3468 | 0.00467 | -0.042 | 74.2612
2 | 0.4031 | 0.00493 | -0.0423 | 81.7647
2.5 | 0.4595 | 0.00514 | -0.0426 | 89.3969
3 | 0.516 | 0.00533 | -0.0428 | 96.8105
3.5 | 0.5725 | 0.00547 | -0.0431 | 104.6618
4 | 0.6289 | 0.00563 | -0.0434 | 111.7052
4.5 | 0.6851 | 0.00581 | -0.0436 | 117.9174
5 | 0.7412 | 0.006 | -0.0438 | 123.5333
5.5 | 0.7969 | 0.00624 | -0.044 | 127.7083
6 | 0.8526 | 0.00647 | -0.0442 | 131.7774
6.5 | 0.908 | 0.00669 | -0.0443 | 135.725
7 | 0.9629 | 0.00699 | -0.0444 | 137.7539
7.5 | 1.0174 | 0.00732 | -0.0444 | 138.9891
8 | 1.0719 | 0.00762 | -0.0445 | 140.6693
8.5 | 1.1259 | 0.00794 | -0.0445 | 141.801
9 | 1.1794 | 0.0083 | -0.0444 | 142.0964
9.5 | 1.2318 | 0.00874 | -0.0442 | 140.9382
10 | 1.2806 | 0.00903 | -0.0432 | 141.8162
10.5 | 1.3325 | 0.00953 | -0.0429 | 139.8216
11 | 1.3838 | 0.01005 | -0.0425 | 137.6915
11.5 | 1.4344 | 0.01061 | -0.0421 | 135.1932
12 | 1.4842 | 0.0112 | -0.0416 | 132.5179
12.5 | 1.5331 | 0.01184 | -0.041 | 129.4848
13 | 1.5811 | 0.01251 | -0.0402 | 126.3869
13.5 | 1.628 | 0.01322 | -0.0394 | 123.1467
14 | 1.6733 | 0.01402 | -0.0383 | 119.3509
14.5 | 1.7169 | 0.01488 | -0.037 | 115.3831
15 | 1.7566 | 0.01598 | -0.0353 | 109.9249
15.5 | 1.7929 | 0.0172 | -0.0331 | 104.2384
16 | 1.8264 | 0.01842 | -0.0305 | 99.1531
16.5 | 1.8458 | 0.01989 | -0.0256 | 92.8004
17 | 1.855 | 0.02135 | -0.0195 | 86.8852
17.5 | 1.8664 | 0.02322 | -0.0149 | 80.379
18 | 1.8778 | 0.02543 | -0.0112 | 73.8419
18.5 | 1.8839 | 0.02833 | -0.0079 | 66.4984
19 | 1.8866 | 0.03189 | -0.0054 | 59.1596
19.5 | 1.8871 | 0.03609 | -0.0039 | 52.2887
20 | 1.8798 | 0.04158 | -0.0034 | 45.2092

## 147. Re 20M Mach 0.10 (1)
BIGFOIL.COM POLAR EXPORT
NACA63-209 a=0.8
NACA63-209 a=0.8 |  |  |  | Cl Max: | 0.966 | at alpha= | 9 | deg
JavaFoil+Calcfoil stall+Eppler ext transition |  |  |  | L/D Max: | 150.226 | at alpha= | 7 | deg
Re: | 20000000 |  |  | Cd Min: | 0.00452 | at alpha= | -0.5 | deg
Mach: | 0.1 |  |  | Cl=0 at alpha= | -1.5517 | deg
|  |  |  | @ Cl=0.1, Cd= | 0.0045597
|  |  |  | @ Cl=0.4, Cd= | 0.0047764
|  |  |  | @ Cl=0.6, Cd= | 0.09047
alpha (deg) | Cl | Cd | Cm | Cl/Cd
-14.5 | -0.417 | 0.09521 | -0.014 | -4.383
-14 | -0.443 | 0.09062 | -0.014 | -4.884
-13.5 | -0.468 | 0.08598 | -0.014 | -5.438
-13 | -0.492 | 0.08082 | -0.015 | -6.086
-12.5 | -0.509 | 0.0762 | -0.015 | -6.674
-12 | -0.522 | 0.07237 | -0.015 | -7.216
-11.5 | -0.537 | 0.06559 | -0.017 | -8.18
-11 | -0.545 | 0.06222 | -0.017 | -8.76
-10.5 | -0.554 | 0.05586 | -0.018 | -9.915
-10 | -0.629 | 0.01641 | -0.027 | -38.326
-9.5 | -0.672 | 0.00807 | -0.03 | -83.26
-9 | -0.662 | 0.00809 | -0.03 | -81.789
-8.5 | -0.646 | 0.00781 | -0.031 | -82.668
-8 | -0.624 | 0.00752 | -0.031 | -83.047
-7.5 | -0.597 | 0.00726 | -0.032 | -82.222
-7 | -0.564 | 0.00701 | -0.032 | -80.407
-6.5 | -0.526 | 0.00679 | -0.032 | -77.503
-6 | -0.484 | 0.00659 | -0.033 | -73.386
-5.5 | -0.438 | 0.0064 | -0.033 | -68.315
-5 | -0.388 | 0.00625 | -0.034 | -62.121
-4.5 | -0.336 | 0.00567 | -0.034 | -59.229
-4 | -0.281 | 0.00537 | -0.034 | -52.402
-3.5 | -0.225 | 0.00523 | -0.035 | -43.113
-3 | -0.168 | 0.00516 | -0.035 | -32.635
-2.5 | -0.111 | 0.00504 | -0.035 | -21.938
-2 | -0.052 | 0.00497 | -0.036 | -10.545
-1.5 | 0.006 | 0.0047 | -0.036 | 1.285
-1 | 0.065 | 0.00462 | -0.037 | 13.988
-0.5 | 0.123 | 0.00452 | -0.037 | 27.274
0 | 0.182 | 0.00453 | -0.037 | 40.156
0.5 | 0.24 | 0.00456 | -0.038 | 52.774
1 | 0.299 | 0.0046 | -0.038 | 64.852
1.5 | 0.357 | 0.00468 | -0.038 | 76.305
2 | 0.415 | 0.00481 | -0.039 | 86.267
2.5 | 0.472 | 0.00497 | -0.039 | 94.913
3 | 0.529 | 0.00531 | -0.04 | 99.566
3.5 | 0.584 | 0.00543 | -0.04 | 107.702
4 | 0.638 | 0.00552 | -0.04 | 115.633
4.5 | 0.69 | 0.00566 | -0.041 | 121.904
5 | 0.739 | 0.00581 | -0.041 | 127.131
5.5 | 0.784 | 0.00597 | -0.041 | 131.296
6 | 0.826 | 0.00563 | -0.042 | 146.712
6.5 | 0.863 | 0.00576 | -0.042 | 149.757
7 | 0.895 | 0.00596 | -0.042 | 150.226
7.5 | 0.922 | 0.00615 | -0.043 | 150.083
8 | 0.943 | 0.00628 | -0.043 | 150.213
8.5 | 0.958 | 0.00657 | -0.044 | 145.729
9 | 0.966 | 0.00684 | -0.044 | 141.242
9.5 | 0.959 | 0.00959 | -0.044 | 100.027
10 | 0.943 | 0.01009 | -0.044 | 93.499
10.5 | 0.919 | 0.01077 | -0.045 | 85.298
11 | 0.886 | 0.0116 | -0.045 | 76.434
11.5 | 0.841 | 0.01336 | -0.045 | 62.942
12 | 0.795 | 0.01516 | -0.044 | 52.439
12.5 | 0.653 | 0.06226 | -0.033 | 10.481
13 | 0.605 | 0.07533 | -0.029 | 8.037
13.5 | 0.565 | 0.08496 | -0.027 | 6.645
14 | 0.529 | 0.09047 | -0.026 | 5.843

## 148. Re 20M Mach 0.10 (2)
BIGFOIL.COM POLAR EXPORT
NACA63-209 a=0.8
NACA63-209 a=0.8 |  |  |  | Cl Max: | 1.8513 | at alpha= | 18 | deg
XFOIL ncrit=9 |  |  |  | L/D Max: | 141.598 | at alpha= | 8.5 | deg
Re: | 20000000 |  |  | Cd Min: | 0.1161 | at alpha= | -20 | deg
Mach: | 0.1 |  |  | Cl=0 at alpha= | -1.5589 | deg
|  |  |  | @ Cl=0.1, Cd= | 0.0043851
|  |  |  | @ Cl=0.4, Cd= | 0.0049134
|  |  |  | @ Cl=0.6, Cd= | 0.0055479
alpha (deg) | Cl | Cd | Cm | Cl/Cd
-20 | -1.2438 | 0.1161 | -0.001 | -10.7132
-19.5 | -1.4867 | 0.06089 | -0.0406 | -24.4162
-19 | -1.5483 | 0.04518 | -0.0514 | -34.2696
-18.5 | -1.5804 | 0.0359 | -0.0558 | -44.0223
-18 | -1.611 | 0.02891 | -0.0564 | -55.7247
-17.5 | -1.6123 | 0.02601 | -0.0535 | -61.9877
-17 | -1.6239 | 0.02315 | -0.0467 | -70.1469
-16.5 | -1.6048 | 0.02029 | -0.0437 | -79.0931
-16 | -1.5687 | 0.01848 | -0.042 | -84.8864
-15.5 | -1.5281 | 0.01685 | -0.0406 | -90.6884
-15 | -1.483 | 0.01554 | -0.0396 | -95.4311
-14.5 | -1.4352 | 0.01443 | -0.0388 | -99.4595
-14 | -1.3875 | 0.01356 | -0.0377 | -102.323
-13.5 | -1.3378 | 0.01268 | -0.0369 | -105.5047
-13 | -1.2864 | 0.0119 | -0.0364 | -108.1008
-12.5 | -1.234 | 0.01116 | -0.036 | -110.5735
-12 | -1.1809 | 0.01047 | -0.0357 | -112.7889
-11.5 | -1.127 | 0.00986 | -0.0355 | -114.3002
-10.5 | -1.0181 | 0.00866 | -0.0352 | -117.5635
-10 | -0.9634 | 0.00805 | -0.0351 | -119.677
-9.5 | -0.9079 | 0.00759 | -0.0352 | -119.6179
-9 | -0.8518 | 0.00722 | -0.0352 | -117.9778
-8.5 | -0.7955 | 0.0069 | -0.0353 | -115.2899
-8 | -0.739 | 0.0066 | -0.0355 | -111.9697
-7.5 | -0.6822 | 0.00633 | -0.0357 | -107.7725
-6.5 | -0.5686 | 0.00575 | -0.0361 | -98.887
-6 | -0.5114 | 0.00556 | -0.0364 | -91.9784
-5.5 | -0.454 | 0.00539 | -0.0366 | -84.2301
-4.5 | -0.3391 | 0.00505 | -0.0373 | -67.1485
-4 | -0.2815 | 0.00492 | -0.0376 | -57.2154
-3.5 | -0.2238 | 0.0048 | -0.038 | -46.625
-3 | -0.1662 | 0.00472 | -0.0384 | -35.2119
-2.5 | -0.1085 | 0.00465 | -0.0387 | -23.3333
-2 | -0.0509 | 0.0046 | -0.0391 | -11.0652
-1.5 | 0.0068 | 0.00452 | -0.0395 | 1.5044
-1 | 0.0643 | 0.00441 | -0.0399 | 14.5805
-0.5 | 0.1217 | 0.00437 | -0.0404 | 27.849
0 | 0.1788 | 0.00435 | -0.0409 | 41.1034
0.5 | 0.2358 | 0.00416 | -0.0414 | 56.6827
1 | 0.2917 | 0.00458 | -0.0418 | 63.69
2 | 0.4054 | 0.00493 | -0.0425 | 82.2312
2.5 | 0.4621 | 0.00515 | -0.0428 | 89.7282
3 | 0.519 | 0.00533 | -0.043 | 97.3734
3.5 | 0.5759 | 0.00548 | -0.0433 | 105.0912
4 | 0.6327 | 0.00564 | -0.0435 | 112.1809
4.5 | 0.6893 | 0.00583 | -0.0438 | 118.2333
5 | 0.7458 | 0.00602 | -0.0439 | 123.887
5.5 | 0.802 | 0.00626 | -0.0441 | 128.115
6 | 0.8581 | 0.00649 | -0.0442 | 132.2188
6.5 | 0.9141 | 0.00673 | -0.0443 | 135.8247
7 | 0.9694 | 0.00704 | -0.0443 | 137.6989
8 | 1.0796 | 0.00768 | -0.0442 | 140.5729
8.5 | 1.1342 | 0.00801 | -0.0441 | 141.598
9 | 1.1882 | 0.00842 | -0.0439 | 141.1164
9.5 | 1.2409 | 0.00893 | -0.0435 | 138.9586
10 | 1.2907 | 0.00917 | -0.0424 | 140.7525
10.5 | 1.3433 | 0.0097 | -0.042 | 138.4845
11 | 1.3952 | 0.01026 | -0.0415 | 135.9844
11.5 | 1.4465 | 0.01086 | -0.0408 | 133.1952
12 | 1.4969 | 0.0115 | -0.0401 | 130.1652
12.5 | 1.5463 | 0.0122 | -0.0392 | 126.7459
13 | 1.5947 | 0.01295 | -0.0382 | 123.1429
13.5 | 1.6414 | 0.01379 | -0.037 | 119.0283
14 | 1.6854 | 0.01482 | -0.0354 | 113.7247
14.5 | 1.727 | 0.01594 | -0.0335 | 108.3438
15 | 1.7623 | 0.01748 | -0.0308 | 100.8181
15.5 | 1.797 | 0.01877 | -0.028 | 95.7379
16 | 1.8227 | 0.0201 | -0.0237 | 90.6816
16.5 | 1.8295 | 0.0217 | -0.0169 | 84.3088
17 | 1.8377 | 0.02386 | -0.0117 | 77.0201
17.5 | 1.8446 | 0.02653 | -0.0076 | 69.5288
18 | 1.8513 | 0.0296 | -0.0044 | 62.5439
18.5 | 1.8477 | 0.03398 | -0.0019 | 54.3761
19 | 1.8394 | 0.03943 | -0.0007 | 46.6498
19.5 | 1.8295 | 0.04576 | -0.0011 | 39.9803
20 | 1.8054 | 0.05473 | -0.0036 | 32.9874

## 149. Re 20M Mach 0.25 (1)
BIGFOIL.COM POLAR EXPORT
NACA63-209 a=0.8
NACA63-209 a=0.8 |  |  |  | Cl Max: | 0.92 | at alpha= | 8 | deg
JavaFoil+Calcfoil stall+Eppler ext transition |  |  |  | L/D Max: | 147.156 | at alpha= | 7 | deg
Re: | 20000000 |  |  | Cd Min: | 0.00452 | at alpha= | 0 | deg
Mach: | 0.25 |  |  | Cl=0 at alpha= | -1.55 | deg
|  |  |  | @ Cl=0.1, Cd= | 0.0045477
|  |  |  | @ Cl=0.4, Cd= | 0.08623
|  |  |  | @ Cl=0.6, Cd= | 0.08623
alpha (deg) | Cl | Cd | Cm | Cl/Cd
-13.5 | -0.095 | 0.09028 | -0.014 | -1.058
-13 | -0.207 | 0.0834 | -0.015 | -2.478
-12.5 | -0.265 | 0.07778 | -0.016 | -3.404
-12 | -0.315 | 0.07339 | -0.016 | -4.296
-11.5 | -0.361 | 0.06822 | -0.016 | -5.286
-11 | -0.4 | 0.06477 | -0.017 | -6.171
-10.5 | -0.432 | 0.06245 | -0.016 | -6.913
-10 | -0.458 | 0.05909 | -0.016 | -7.748
-9.5 | -0.478 | 0.05419 | -0.018 | -8.829
-9 | -0.602 | 0.00812 | -0.031 | -74.096
-8.5 | -0.606 | 0.00775 | -0.032 | -78.163
-8 | -0.599 | 0.00745 | -0.032 | -80.441
-7.5 | -0.584 | 0.00762 | -0.032 | -76.574
-7 | -0.56 | 0.00726 | -0.033 | -77.086
-6.5 | -0.528 | 0.00699 | -0.033 | -75.431
-6 | -0.489 | 0.00678 | -0.034 | -72.093
-5.5 | -0.445 | 0.00602 | -0.034 | -73.846
-5 | -0.396 | 0.00588 | -0.034 | -67.313
-4.5 | -0.344 | 0.00554 | -0.035 | -61.98
-4 | -0.289 | 0.00542 | -0.035 | -53.191
-3.5 | -0.231 | 0.00526 | -0.036 | -43.949
-3 | -0.173 | 0.00518 | -0.036 | -33.352
-2.5 | -0.114 | 0.00508 | -0.036 | -22.351
-2 | -0.054 | 0.00496 | -0.037 | -10.837
-1.5 | 0.006 | 0.00471 | -0.037 | 1.318
-1 | 0.066 | 0.00457 | -0.038 | 14.54
-0.5 | 0.127 | 0.00453 | -0.038 | 27.948
0 | 0.187 | 0.00452 | -0.038 | 41.327
0.5 | 0.247 | 0.00456 | -0.039 | 54.131
1 | 0.307 | 0.00458 | -0.039 | 66.906
1.5 | 0.367 | 0.00469 | -0.04 | 78.165
2 | 0.426 | 0.00485 | -0.04 | 87.782
2.5 | 0.485 | 0.00504 | -0.04 | 96.242
3 | 0.543 | 0.00534 | -0.041 | 101.59
3.5 | 0.6 | 0.00542 | -0.041 | 110.584
4 | 0.654 | 0.00558 | -0.041 | 117.271
4.5 | 0.706 | 0.0057 | -0.042 | 123.922
5 | 0.755 | 0.0059 | -0.042 | 127.949
5.5 | 0.799 | 0.00557 | -0.043 | 143.569
6 | 0.838 | 0.0057 | -0.043 | 147.024
6.5 | 0.87 | 0.00593 | -0.043 | 146.882
7 | 0.896 | 0.00609 | -0.044 | 147.156
7.5 | 0.913 | 0.00639 | -0.044 | 142.843
8 | 0.92 | 0.00652 | -0.044 | 141.074
8.5 | 0.918 | 0.00682 | -0.045 | 134.569
9 | 0.905 | 0.00977 | -0.045 | 92.613
9.5 | 0.868 | 0.01028 | -0.045 | 84.451
10 | 0.812 | 0.01119 | -0.046 | 72.632
10.5 | 0.736 | 0.01304 | -0.045 | 56.478
11 | 0.552 | 0.06535 | -0.027 | 8.442
11.5 | 0.479 | 0.07252 | -0.025 | 6.61
12 | 0.403 | 0.08011 | -0.023 | 5.033
12.5 | 0.323 | 0.08127 | -0.025 | 3.975
13 | 0.231 | 0.08623 | -0.025 | 2.682

## 150. Re 20M Mach 0.25 (2)
BIGFOIL.COM POLAR EXPORT
NACA63-209 a=0.8
NACA63-209 a=0.8 |  |  |  | Cl Max: | 1.6104 | at alpha= | 13 | deg
XFOIL ncrit=9 |  |  |  | L/D Max: | 139.503 | at alpha= | 8 | deg
Re: | 20000000 |  |  | Cd Min: | 0.14856 | at alpha= | 18 | deg
Mach: | 0.25 |  |  | Cl=0 at alpha= | -99 | deg
|  |  |  | @ Cl=0.1, Cd= | 0.00432
|  |  |  | @ Cl=0.4, Cd= | 0.0048929
|  |  |  | @ Cl=0.6, Cd= | 0.0055371
alpha (deg) | Cl | Cd | Cm | Cl/Cd
0 | 0.1845 | 0.00432 | -0.042 | 42.7083
0.5 | 0.2432 | 0.00414 | -0.0426 | 58.744
1 | 0.3008 | 0.00458 | -0.043 | 65.6769
2 | 0.4181 | 0.00495 | -0.0436 | 84.4646
2.5 | 0.4767 | 0.0052 | -0.0438 | 91.6731
3 | 0.5357 | 0.00537 | -0.0441 | 99.7579
3.5 | 0.5947 | 0.00552 | -0.0442 | 107.7355
4 | 0.6536 | 0.00571 | -0.0444 | 114.4658
4.5 | 0.7125 | 0.00592 | -0.0444 | 120.3547
5 | 0.7715 | 0.00613 | -0.0444 | 125.8564
6 | 0.8892 | 0.00664 | -0.0442 | 133.9157
6.5 | 0.9477 | 0.00696 | -0.0439 | 136.1638
7 | 1.0062 | 0.00731 | -0.0435 | 137.6471
7.5 | 1.0648 | 0.00765 | -0.0431 | 139.1895
8 | 1.123 | 0.00805 | -0.0425 | 139.5031
8.5 | 1.1803 | 0.00861 | -0.0416 | 137.0848
9 | 1.2375 | 0.00919 | -0.0406 | 134.6572
9.5 | 1.2944 | 0.00975 | -0.0394 | 132.759
10 | 1.3475 | 0.0102 | -0.0374 | 132.1078
10.5 | 1.4032 | 0.01102 | -0.0358 | 127.3321
11 | 1.458 | 0.01193 | -0.0339 | 122.2129
11.5 | 1.5104 | 0.01309 | -0.0316 | 115.3858
12 | 1.5586 | 0.01465 | -0.0287 | 106.3891
12.5 | 1.5958 | 0.01721 | -0.0245 | 92.7252
13 | 1.6104 | 0.02137 | -0.0183 | 75.358
13.5 | 1.5876 | 0.02587 | -0.0078 | 61.3684
14 | 1.5493 | 0.03152 | 0.0004 | 49.1529
14.5 | 1.509 | 0.0391 | 0.0039 | 38.5934
15 | 1.4751 | 0.04796 | 0.003 | 30.7569
15.5 | 1.4373 | 0.05939 | -0.0019 | 24.201
16 | 1.407 | 0.07217 | -0.0097 | 19.4956
16.5 | 1.3733 | 0.08796 | -0.0207 | 15.6128
17 | 1.3442 | 0.10505 | -0.0324 | 12.7958
17.5 | 1.3042 | 0.12493 | -0.0451 | 10.4394
18 | 1.2422 | 0.14856 | -0.0608 | 8.3616

## 151. Re 20M Mach 0.50 (1)
BIGFOIL.COM POLAR EXPORT
NACA63-209 a=0.8
NACA63-209 a=0.8 |  |  |  | Cl Max: | 1.12 | at alpha= | 20 | deg
JavaFoil+Calcfoil stall+Eppler ext transition |  |  |  | L/D Max: | 138.161 | at alpha= | 4.5 | deg
Re: | 20000000 |  |  | Cd Min: | 0.00453 | at alpha= | -0.5 | deg
Mach: | 0.5 |  |  | Cl=0 at alpha= | -1.5522 | deg
|  |  |  | @ Cl=0.1, Cd= | 0.0045856
|  |  |  | @ Cl=0.4, Cd= | 0.0047309
|  |  |  | @ Cl=0.6, Cd= | 0.0055279
alpha (deg) | Cl | Cd | Cm | Cl/Cd
-20 | -0.988 | 0.17707 | -0.015 | -5.581
-19.5 | -0.963 | 0.16316 | -0.016 | -5.904
-19 | -0.936 | 0.15935 | -0.016 | -5.874
-18.5 | -0.909 | 0.15646 | -0.016 | -5.808
-18 | -0.882 | 0.14932 | -0.016 | -5.904
-17.5 | -0.855 | 0.14674 | -0.016 | -5.825
-17 | -0.829 | 0.13126 | -0.016 | -6.313
-16.5 | -0.802 | 0.12824 | -0.016 | -6.257
-16 | -0.775 | 0.11936 | -0.016 | -6.492
-15.5 | -0.751 | 0.10437 | -0.017 | -7.195
-15 | -0.726 | 0.09659 | -0.018 | -7.517
-14.5 | -0.704 | 0.08628 | -0.019 | -8.163
-14 | -0.67 | 0.09387 | -0.017 | -7.133
-13.5 | -0.645 | 0.08438 | -0.019 | -7.648
-13 | -0.628 | 0.07032 | -0.021 | -8.933
-12.5 | -0.652 | 0.03215 | -0.028 | -20.288
-12 | -0.657 | 0.01675 | -0.031 | -39.22
-11.5 | -0.534 | 0.07402 | -0.017 | -7.212
-11 | -0.507 | 0.06977 | -0.018 | -7.27
-10.5 | -0.488 | 0.05719 | -0.022 | -8.536
-10 | -0.523 | 0.01752 | -0.031 | -29.827
-9.5 | -0.527 | 0.00879 | -0.035 | -59.933
-9 | -0.494 | 0.0085 | -0.035 | -58.119
-8.5 | -0.372 | 0.05303 | -0.018 | -7.018
-8 | -0.347 | 0.04797 | -0.02 | -7.235
-7.5 | -0.395 | 0.00804 | -0.036 | -49.083
-7 | -0.362 | 0.00747 | -0.037 | -48.405
-6.5 | -0.328 | 0.00716 | -0.037 | -45.827
-6 | -0.295 | 0.00688 | -0.038 | -42.822
-5.5 | -0.422 | 0.0067 | -0.038 | -63.032
-5 | -0.412 | 0.00616 | -0.038 | -66.96
-4.5 | -0.371 | 0.00584 | -0.039 | -63.514
-4 | -0.317 | 0.00561 | -0.039 | -56.549
-3.5 | -0.256 | 0.00543 | -0.04 | -47.138
-3 | -0.192 | 0.00524 | -0.04 | -36.633
-2.5 | -0.126 | 0.00516 | -0.041 | -24.489
-2 | -0.06 | 0.00504 | -0.041 | -11.907
-1.5 | 0.007 | 0.00475 | -0.042 | 1.458
-1 | 0.074 | 0.00462 | -0.042 | 16.056
-0.5 | 0.142 | 0.00453 | -0.042 | 31.268
0 | 0.209 | 0.00454 | -0.043 | 46.058
0.5 | 0.276 | 0.00457 | -0.043 | 60.483
1 | 0.343 | 0.00461 | -0.044 | 74.423
1.5 | 0.409 | 0.00475 | -0.044 | 86.12
2 | 0.476 | 0.00496 | -0.045 | 95.822
2.5 | 0.541 | 0.00535 | -0.045 | 101.092
3 | 0.604 | 0.00554 | -0.045 | 109.115
3.5 | 0.666 | 0.00519 | -0.046 | 128.393
4 | 0.722 | 0.00535 | -0.046 | 134.911
4.5 | 0.77 | 0.00558 | -0.047 | 138.161
5 | 0.805 | 0.00584 | -0.047 | 137.883
5.5 | 0.813 | 0.00616 | -0.048 | 132.03
6 | 0.744 | 0.0064 | -0.048 | 116.188
6.5 | 0.527 | 0.00912 | -0.048 | 57.723
7 | 0.458 | 0.04147 | -0.03 | 11.046
7.5 | 0.59 | 0.00975 | -0.049 | 60.529
8 | 0.621 | 0.01059 | -0.049 | 58.696
8.5 | 0.646 | 0.01203 | -0.049 | 53.712
9 | 0.56 | 0.05414 | -0.029 | 10.352
9.5 | 0.714 | 0.01195 | -0.05 | 59.721
10 | 0.74 | 0.01344 | -0.05 | 55.037
10.5 | 0.739 | 0.02002 | -0.048 | 36.936
11 | 0.66 | 0.0724 | -0.028 | 9.116
11.5 | 0.829 | 0.01494 | -0.051 | 55.497
12 | 0.851 | 0.01726 | -0.051 | 49.32
12.5 | 0.85 | 0.02565 | -0.049 | 33.147
13 | 0.773 | 0.08007 | -0.034 | 9.65
13.5 | 0.816 | 0.07037 | -0.039 | 11.599
14 | 0.827 | 0.08522 | -0.035 | 9.705
14.5 | 0.846 | 0.09678 | -0.033 | 8.738
15 | 0.871 | 0.10289 | -0.034 | 8.466
15.5 | 0.892 | 0.12143 | -0.032 | 7.344
16 | 0.916 | 0.13057 | -0.032 | 7.012
16.5 | 0.941 | 0.1377 | -0.033 | 6.836
17 | 0.967 | 0.13787 | -0.033 | 7.014
17.5 | 0.994 | 0.14506 | -0.034 | 6.851
18 | 1.016 | 0.15882 | -0.033 | 6.397
18.5 | 1.042 | 0.16568 | -0.034 | 6.291
19 | 1.068 | 0.17307 | -0.035 | 6.171
19.5 | 1.094 | 0.1746 | -0.036 | 6.263
20 | 1.12 | 0.17797 | -0.037 | 6.295

## 152. Re 20M Mach 0.50 (2)
BIGFOIL.COM POLAR EXPORT
NACA63-209 a=0.8
NACA63-209 a=0.8 |  |  |  | Cl Max: | 1.139 | at alpha= | 20 | deg
XFOIL ncrit=9 |  |  |  | L/D Max: | 136.025 | at alpha= | 5.5 | deg
Re: | 20000000 |  |  | Cd Min: | 0.30872 | at alpha= | 20 | deg
Mach: | 0.5 |  |  | Cl=0 at alpha= | -1.5571 | deg
|  |  |  | @ Cl=0.1, Cd= | 0.004373
|  |  |  | @ Cl=0.4, Cd= | 0.0047232
|  |  |  | @ Cl=0.6, Cd= | 0.005561
alpha (deg) | Cl | Cd | Cm | Cl/Cd
-15.5 | -0.7027 | 0.20017 | 0.0436 | -3.5105
-15 | -0.6825 | 0.19099 | 0.0383 | -3.5735
-14.5 | -0.664 | 0.18131 | 0.0329 | -3.6622
-14 | -0.6467 | 0.17164 | 0.0276 | -3.7678
-13.5 | -0.6315 | 0.16148 | 0.022 | -3.9107
-13 | -0.6178 | 0.15152 | 0.0166 | -4.0773
-12.5 | -0.603 | 0.14233 | 0.0115 | -4.2366
-11.5 | -0.5661 | 0.12431 | -0.0005 | -4.5539
-11 | -0.5662 | 0.11386 | -0.0054 | -4.9728
-10.5 | -0.5714 | 0.10166 | -0.0125 | -5.6207
-10 | -0.5691 | 0.09185 | -0.0184 | -6.196
-9.5 | -0.5706 | 0.08193 | -0.0247 | -6.9645
-9 | -0.5729 | 0.0724 | -0.0308 | -7.913
-8.5 | -0.5819 | 0.06208 | -0.038 | -9.3734
-8 | -0.5904 | 0.05027 | -0.0495 | -11.7446
-7.5 | -0.6217 | 0.04305 | -0.0523 | -14.4413
-7 | -0.6318 | 0.0342 | -0.0539 | -18.4737
-6.5 | -0.6282 | 0.02397 | -0.0539 | -26.2078
-6 | -0.6072 | 0.01323 | -0.0524 | -45.8957
-5.5 | -0.5573 | 0.00698 | -0.0499 | -79.8424
-5 | -0.4851 | 0.00582 | -0.0479 | -83.3505
-4.5 | -0.4118 | 0.00546 | -0.0468 | -75.4212
-4 | -0.3397 | 0.0052 | -0.046 | -65.3269
-3.5 | -0.2688 | 0.00499 | -0.0456 | -53.8677
-3 | -0.1986 | 0.00484 | -0.0454 | -41.0331
-2.5 | -0.1293 | 0.00473 | -0.0454 | -27.3362
-2 | -0.0605 | 0.00464 | -0.0456 | -13.0388
-1.5 | 0.0078 | 0.00456 | -0.0459 | 1.7105
-1 | 0.0756 | 0.00442 | -0.0462 | 17.1041
-0.5 | 0.1431 | 0.00429 | -0.0467 | 33.3566
0 | 0.2101 | 0.00419 | -0.0472 | 50.1432
0.5 | 0.2768 | 0.00403 | -0.0478 | 68.6849
1 | 0.3418 | 0.00454 | -0.0482 | 75.2863
1.5 | 0.4085 | 0.00475 | -0.0484 | 86
2 | 0.475 | 0.0051 | -0.0485 | 93.1373
2.5 | 0.5422 | 0.0054 | -0.0484 | 100.4074
3 | 0.6104 | 0.00559 | -0.0483 | 109.195
3.5 | 0.6792 | 0.00581 | -0.0479 | 116.9019
4 | 0.7486 | 0.00606 | -0.0473 | 123.5314
4.5 | 0.8187 | 0.00634 | -0.0465 | 129.1325
5 | 0.8897 | 0.00667 | -0.0452 | 133.3883
5.5 | 0.9617 | 0.00707 | -0.0434 | 136.0255
6 | 1.0319 | 0.00794 | -0.0405 | 129.9622
6.5 | 1.074 | 0.01223 | -0.0338 | 87.8168
7 | 1.0846 | 0.02112 | -0.0258 | 51.3542
7.5 | 1.0775 | 0.02968 | -0.0183 | 36.3039
8 | 1.0475 | 0.03661 | -0.0096 | 28.6124
8.5 | 1.0086 | 0.04288 | -0.0041 | 23.5215
9 | 0.9748 | 0.05136 | -0.0054 | 18.9798
9.5 | 0.9404 | 0.06234 | -0.0119 | 15.085
10 | 0.9211 | 0.0761 | -0.0229 | 12.1038
10.5 | 0.9108 | 0.09245 | -0.0348 | 9.8518
11 | 0.9033 | 0.10559 | -0.0434 | 8.5548
11.5 | 0.8963 | 0.11888 | -0.0518 | 7.5395
12 | 0.8943 | 0.13168 | -0.0596 | 6.7915
12.5 | 0.8861 | 0.14697 | -0.0689 | 6.0291
13 | 0.8925 | 0.15911 | -0.076 | 5.6093
13.5 | 0.9043 | 0.16988 | -0.0823 | 5.3232
14 | 0.9159 | 0.18133 | -0.0889 | 5.051
14.5 | 0.9285 | 0.19292 | -0.0956 | 4.8129
15 | 0.9421 | 0.20468 | -0.1022 | 4.6028
15.5 | 0.9568 | 0.21658 | -0.1088 | 4.4178
16 | 0.9754 | 0.22694 | -0.1148 | 4.2981
16.5 | 0.9939 | 0.23767 | -0.1208 | 4.1818
17 | 1.0142 | 0.2475 | -0.1266 | 4.0978
19 | 1.0969 | 0.28696 | -0.1499 | 3.8225
19.5 | 1.1177 | 0.29725 | -0.1558 | 3.7601
20 | 1.139 | 0.30872 | -0.162 | 3.6894