## index
index | Re | Mach | Datasource
1 | 50000 | 0 | JavaFoil+Calcfoil stall+Eppler ext transition
2 | 50000 | 0 | XFOIL ncrit=9
3 | 50000 | 0.1 | JavaFoil+Calcfoil stall+Eppler ext transition
4 | 50000 | 0.1 | XFOIL ncrit=9
5 | 50000 | 0.25 | JavaFoil+Calcfoil stall+Eppler ext transition
6 | 50000 | 0.25 | XFOIL ncrit=9
7 | 50000 | 0.5 | JavaFoil+Calcfoil stall+Eppler ext transition
8 | 50000 | 0.5 | XFOIL ncrit=9
9 | 100000 | 0 | JavaFoil+Calcfoil stall+Eppler ext transition
10 | 100000 | 0 | XFOIL ncrit=9
11 | 100000 | 0.1 | JavaFoil+Calcfoil stall+Eppler ext transition
12 | 100000 | 0.1 | XFOIL ncrit=9
13 | 100000 | 0.25 | JavaFoil+Calcfoil stall+Eppler ext transition
14 | 100000 | 0.25 | XFOIL ncrit=9
15 | 100000 | 0.5 | JavaFoil+Calcfoil stall+Eppler ext transition
16 | 100000 | 0.5 | XFOIL ncrit=9
17 | 250000 | 0 | JavaFoil+Calcfoil stall+Eppler ext transition
18 | 250000 | 0 | XFOIL ncrit=9
19 | 250000 | 0.1 | JavaFoil+Calcfoil stall+Eppler ext transition
20 | 250000 | 0.1 | XFOIL ncrit=9
21 | 250000 | 0.25 | JavaFoil+Calcfoil stall+Eppler ext transition
22 | 250000 | 0.25 | XFOIL ncrit=9
23 | 250000 | 0.5 | JavaFoil+Calcfoil stall+Eppler ext transition
24 | 250000 | 0.5 | XFOIL ncrit=9
25 | 500000 | 0 | JavaFoil+Calcfoil stall+Eppler ext transition
26 | 500000 | 0 | XFOIL ncrit=9
27 | 500000 | 0.1 | JavaFoil+Calcfoil stall+Eppler ext transition
28 | 500000 | 0.1 | XFOIL ncrit=9
29 | 500000 | 0.25 | JavaFoil+Calcfoil stall+Eppler ext transition
30 | 500000 | 0.25 | XFOIL ncrit=9
31 | 500000 | 0.5 | JavaFoil+Calcfoil stall+Eppler ext transition
32 | 500000 | 0.5 | XFOIL ncrit=9
33 | 750000 | 0 | JavaFoil+Calcfoil stall+Eppler ext transition
34 | 750000 | 0 | XFOIL ncrit=9
35 | 750000 | 0.1 | JavaFoil+Calcfoil stall+Eppler ext transition
36 | 750000 | 0.1 | XFOIL ncrit=9
37 | 750000 | 0.25 | JavaFoil+Calcfoil stall+Eppler ext transition
38 | 750000 | 0.25 | XFOIL ncrit=9
39 | 750000 | 0.5 | JavaFoil+Calcfoil stall+Eppler ext transition
40 | 750000 | 0.5 | XFOIL ncrit=9
41 | 1000000 | 0 | JavaFoil+Calcfoil stall+Eppler ext transition
42 | 1000000 | 0 | XFOIL ncrit=9
43 | 1000000 | 0.1 | JavaFoil+Calcfoil stall+Eppler ext transition
44 | 1000000 | 0.1 | XFOIL ncrit=9
45 | 1000000 | 0.25 | JavaFoil+Calcfoil stall+Eppler ext transition
46 | 1000000 | 0.25 | XFOIL ncrit=9
47 | 1000000 | 0.5 | JavaFoil+Calcfoil stall+Eppler ext transition
48 | 1000000 | 0.5 | XFOIL ncrit=9
49 | 2000000 | 0 | JavaFoil+Calcfoil stall+Eppler ext transition
50 | 2000000 | 0 | XFOIL ncrit=9
51 | 2000000 | 0.1 | JavaFoil+Calcfoil stall+Eppler ext transition
52 | 2000000 | 0.1 | XFOIL ncrit=9
53 | 2000000 | 0.25 | JavaFoil+Calcfoil stall+Eppler ext transition
54 | 2000000 | 0.25 | XFOIL ncrit=9
55 | 2000000 | 0.5 | JavaFoil+Calcfoil stall+Eppler ext transition
56 | 2000000 | 0.5 | XFOIL ncrit=9
57 | 3000000 | 0 | JavaFoil+Calcfoil stall+Eppler ext transition
58 | 3000000 | 0 | XFOIL ncrit=9
59 | 3000000 | 0.1 | JavaFoil+Calcfoil stall+Eppler ext transition
60 | 3000000 | 0.1 | XFOIL ncrit=9
61 | 3000000 | 0.25 | JavaFoil+Calcfoil stall+Eppler ext transition
62 | 3000000 | 0.25 | XFOIL ncrit=9
63 | 3000000 | 0.5 | JavaFoil+Calcfoil stall+Eppler ext transition
64 | 3000000 | 0.5 | XFOIL ncrit=9
65 | 4000000 | 0 | JavaFoil+Calcfoil stall+Eppler ext transition
66 | 4000000 | 0 | XFOIL ncrit=9
67 | 4000000 | 0.1 | JavaFoil+Calcfoil stall+Eppler ext transition
68 | 4000000 | 0.1 | XFOIL ncrit=9
69 | 4000000 | 0.25 | JavaFoil+Calcfoil stall+Eppler ext transition
70 | 4000000 | 0.25 | XFOIL ncrit=9
71 | 4000000 | 0.5 | JavaFoil+Calcfoil stall+Eppler ext transition
72 | 4000000 | 0.5 | XFOIL ncrit=9
73 | 5000000 | 0 | JavaFoil+Calcfoil stall+Eppler ext transition
74 | 5000000 | 0 | XFOIL ncrit=9
75 | 5000000 | 0.1 | JavaFoil+Calcfoil stall+Eppler ext transition
76 | 5000000 | 0.1 | XFOIL ncrit=9
77 | 5000000 | 0.25 | JavaFoil+Calcfoil stall+Eppler ext transition
78 | 5000000 | 0.25 | XFOIL ncrit=9
79 | 5000000 | 0.5 | JavaFoil+Calcfoil stall+Eppler ext transition
80 | 5000000 | 0.5 | XFOIL ncrit=9
81 | 6000000 | 0 | JavaFoil+Calcfoil stall+Eppler ext transition
82 | 6000000 | 0 | XFOIL ncrit=9
83 | 6000000 | 0.1 | JavaFoil+Calcfoil stall+Eppler ext transition
84 | 6000000 | 0.1 | XFOIL ncrit=9
85 | 6000000 | 0.25 | JavaFoil+Calcfoil stall+Eppler ext transition
86 | 6000000 | 0.25 | XFOIL ncrit=9
87 | 6000000 | 0.5 | JavaFoil+Calcfoil stall+Eppler ext transition
88 | 6000000 | 0.5 | XFOIL ncrit=9
89 | 7000000 | 0 | JavaFoil+Calcfoil stall+Eppler ext transition
90 | 7000000 | 0 | XFOIL ncrit=9
91 | 7000000 | 0.1 | JavaFoil+Calcfoil stall+Eppler ext transition
92 | 7000000 | 0.1 | XFOIL ncrit=9
93 | 7000000 | 0.25 | JavaFoil+Calcfoil stall+Eppler ext transition
94 | 7000000 | 0.25 | XFOIL ncrit=9
95 | 7000000 | 0.5 | JavaFoil+Calcfoil stall+Eppler ext transition
96 | 7000000 | 0.5 | XFOIL ncrit=9
97 | 8000000 | 0 | JavaFoil+Calcfoil stall+Eppler ext transition
98 | 8000000 | 0 | XFOIL ncrit=9
99 | 8000000 | 0.1 | JavaFoil+Calcfoil stall+Eppler ext transition
100 | 8000000 | 0.1 | XFOIL ncrit=9
101 | 8000000 | 0.25 | JavaFoil+Calcfoil stall+Eppler ext transition
102 | 8000000 | 0.25 | XFOIL ncrit=9
103 | 8000000 | 0.5 | JavaFoil+Calcfoil stall+Eppler ext transition
104 | 8000000 | 0.5 | XFOIL ncrit=9
105 | 10000000 | 0 | JavaFoil+Calcfoil stall+Eppler ext transition
106 | 10000000 | 0 | XFOIL ncrit=9
107 | 10000000 | 0.1 | JavaFoil+Calcfoil stall+Eppler ext transition
108 | 10000000 | 0.1 | XFOIL ncrit=9
109 | 10000000 | 0.25 | JavaFoil+Calcfoil stall+Eppler ext transition
110 | 10000000 | 0.25 | XFOIL ncrit=9
111 | 10000000 | 0.5 | JavaFoil+Calcfoil stall+Eppler ext transition
112 | 10000000 | 0.5 | XFOIL ncrit=9
113 | 12000000 | 0 | JavaFoil+Calcfoil stall+Eppler ext transition
114 | 12000000 | 0 | XFOIL ncrit=9
115 | 12000000 | 0.1 | JavaFoil+Calcfoil stall+Eppler ext transition
116 | 12000000 | 0.1 | XFOIL ncrit=9
117 | 12000000 | 0.25 | JavaFoil+Calcfoil stall+Eppler ext transition
118 | 12000000 | 0.25 | XFOIL ncrit=9
119 | 12000000 | 0.5 | JavaFoil+Calcfoil stall+Eppler ext transition
120 | 12000000 | 0.5 | XFOIL ncrit=9
121 | 14000000 | 0 | JavaFoil+Calcfoil stall+Eppler ext transition
122 | 14000000 | 0 | XFOIL ncrit=9
123 | 14000000 | 0.1 | JavaFoil+Calcfoil stall+Eppler ext transition
124 | 14000000 | 0.1 | XFOIL ncrit=9
125 | 14000000 | 0.25 | JavaFoil+Calcfoil stall+Eppler ext transition
126 | 14000000 | 0.25 | XFOIL ncrit=9
127 | 14000000 | 0.5 | JavaFoil+Calcfoil stall+Eppler ext transition
128 | 14000000 | 0.5 | XFOIL ncrit=9
129 | 16000000 | 0 | JavaFoil+Calcfoil stall+Eppler ext transition
130 | 16000000 | 0 | XFOIL ncrit=9
131 | 16000000 | 0.1 | JavaFoil+Calcfoil stall+Eppler ext transition
132 | 16000000 | 0.1 | XFOIL ncrit=9
133 | 16000000 | 0.25 | JavaFoil+Calcfoil stall+Eppler ext transition
134 | 16000000 | 0.25 | XFOIL ncrit=9
135 | 16000000 | 0.5 | JavaFoil+Calcfoil stall+Eppler ext transition
136 | 16000000 | 0.5 | XFOIL ncrit=9
137 | 18000000 | 0 | JavaFoil+Calcfoil stall+Eppler ext transition
138 | 18000000 | 0 | XFOIL ncrit=9
139 | 18000000 | 0.1 | JavaFoil+Calcfoil stall+Eppler ext transition
140 | 18000000 | 0.1 | XFOIL ncrit=9
141 | 18000000 | 0.25 | JavaFoil+Calcfoil stall+Eppler ext transition
142 | 18000000 | 0.25 | XFOIL ncrit=9
143 | 18000000 | 0.5 | JavaFoil+Calcfoil stall+Eppler ext transition
144 | 18000000 | 0.5 | XFOIL ncrit=9
145 | 20000000 | 0 | JavaFoil+Calcfoil stall+Eppler ext transition
146 | 20000000 | 0 | XFOIL ncrit=9
147 | 20000000 | 0.1 | JavaFoil+Calcfoil stall+Eppler ext transition
148 | 20000000 | 0.1 | XFOIL ncrit=9
149 | 20000000 | 0.25 | JavaFoil+Calcfoil stall+Eppler ext transition
150 | 20000000 | 0.25 | XFOIL ncrit=9
151 | 20000000 | 0.5 | JavaFoil+Calcfoil stall+Eppler ext transition
152 | 20000000 | 0.5 | XFOIL ncrit=9

## 1. Re 50k Mach 0.00 (1)
BIGFOIL.COM POLAR EXPORT
goe234
GOE 234 |  |  |  | Cl Max: | 1.958 | at alpha= | 13.5 | deg
JavaFoil+Calcfoil stall+Eppler ext transition |  |  |  | L/D Max: | 42.672 | at alpha= | 3.5 | deg
Re: | 50000 |  |  | Cd Min: | 0.0302 | at alpha= | 0 | deg
Mach: | 0 |  |  | Cl=0 at alpha= | -9.8111 | deg
|  |  |  | @ Cl=0.1, Cd= | 0.075056
|  |  |  | @ Cl=0.4, Cd= | 0.056852
|  |  |  | @ Cl=0.6, Cd= | 0.050553
alpha (deg) | Cl | Cd | Cm | Cl/Cd
-20 | -0.562 | 0.27249 | -0.084 | -2.064
-19.5 | -0.558 | 0.2535 | -0.085 | -2.2
-19 | -0.551 | 0.23592 | -0.085 | -2.335
-18.5 | -0.542 | 0.22432 | -0.086 | -2.415
-18 | -0.53 | 0.21343 | -0.086 | -2.484
-17.5 | -0.516 | 0.19898 | -0.087 | -2.593
-17 | -0.499 | 0.18886 | -0.088 | -2.643
-16.5 | -0.48 | 0.18349 | -0.087 | -2.614
-16 | -0.458 | 0.1708 | -0.088 | -2.679
-15.5 | -0.433 | 0.16166 | -0.089 | -2.678
-15 | -0.403 | 0.15284 | -0.089 | -2.636
-14.5 | -0.371 | 0.14391 | -0.09 | -2.578
-14 | -0.337 | 0.13782 | -0.09 | -2.447
-13.5 | -0.302 | 0.12871 | -0.091 | -2.346
-13 | -0.265 | 0.12005 | -0.092 | -2.209
-12.5 | -0.227 | 0.11431 | -0.092 | -1.985
-12 | -0.187 | 0.10851 | -0.092 | -1.726
-11.5 | -0.146 | 0.10208 | -0.093 | -1.435
-11 | -0.104 | 0.09657 | -0.094 | -1.081
-10.5 | -0.061 | 0.09102 | -0.094 | -0.673
-10 | -0.017 | 0.08667 | -0.095 | -0.199
-9.5 | 0.028 | 0.08162 | -0.095 | 0.34
-9 | 0.074 | 0.07752 | -0.096 | 0.948
-8.5 | 0.12 | 0.07316 | -0.098 | 1.64
-8 | 0.167 | 0.06989 | -0.099 | 2.391
-7.5 | 0.215 | 0.06674 | -0.101 | 3.216
-7 | 0.263 | 0.06362 | -0.103 | 4.13
-6.5 | 0.311 | 0.06106 | -0.104 | 5.096
-6 | 0.36 | 0.05864 | -0.107 | 6.14
-5.5 | 0.409 | 0.05645 | -0.112 | 7.254
-5 | 0.459 | 0.05469 | -0.116 | 8.396
-4.5 | 0.509 | 0.05294 | -0.119 | 9.617
-4 | 0.559 | 0.05187 | -0.121 | 10.774
-3.5 | 0.611 | 0.0502 | -0.129 | 12.167
-3 | 0.709 | 0.03868 | -0.182 | 18.337
-2.5 | 0.763 | 0.03834 | -0.183 | 19.895
-2 | 0.797 | 0.04165 | -0.175 | 19.129
-1.5 | 0.849 | 0.04147 | -0.176 | 20.47
-1 | 0.903 | 0.04107 | -0.177 | 21.982
-0.5 | 0.956 | 0.04116 | -0.179 | 23.217
0 | 1.129 | 0.0302 | -0.179 | 37.378
0.5 | 1.186 | 0.0307 | -0.181 | 38.639
1 | 1.243 | 0.0314 | -0.181 | 39.576
1.5 | 1.298 | 0.03201 | -0.182 | 40.539
2 | 1.354 | 0.03281 | -0.183 | 41.255
2.5 | 1.407 | 0.03373 | -0.183 | 41.722
3 | 1.462 | 0.03452 | -0.184 | 42.337
3.5 | 1.515 | 0.03549 | -0.184 | 42.672
4 | 1.602 | 0.03828 | -0.189 | 41.857
4.5 | 1.656 | 0.03946 | -0.188 | 41.952
5 | 1.708 | 0.0409 | -0.189 | 41.773
5.5 | 1.761 | 0.04233 | -0.189 | 41.596
6 | 1.503 | 0.05134 | -0.092 | 29.278
6.5 | 1.545 | 0.05437 | -0.092 | 28.418
7 | 1.586 | 0.05733 | -0.091 | 27.664
7.5 | 1.626 | 0.06083 | -0.091 | 26.723
8 | 1.664 | 0.06448 | -0.091 | 25.81
8.5 | 1.701 | 0.06911 | -0.091 | 24.617
9 | 1.737 | 0.07291 | -0.091 | 23.825
9.5 | 1.771 | 0.07783 | -0.09 | 22.755
10 | 1.804 | 0.08372 | -0.091 | 21.548
10.5 | 1.834 | 0.08915 | -0.091 | 20.578
11 | 1.864 | 0.09443 | -0.09 | 19.735
11.5 | 1.891 | 0.10067 | -0.091 | 18.782
12 | 1.916 | 0.1078 | -0.09 | 17.772
12.5 | 1.939 | 0.11371 | -0.091 | 17.055
13 | 1.955 | 0.12147 | -0.091 | 16.094
13.5 | 1.958 | 0.12947 | -0.091 | 15.126
14 | 1.958 | 0.13776 | -0.092 | 14.209
14.5 | 1.952 | 0.14697 | -0.092 | 13.279
15 | 1.941 | 0.1567 | -0.109 | 12.387
15.5 | 1.926 | 0.16555 | -0.109 | 11.634
16 | 1.907 | 0.1777 | -0.109 | 10.73
16.5 | 1.884 | 0.18449 | -0.108 | 10.21
17 | 1.857 | 0.19695 | -0.109 | 9.426
17.5 | 1.826 | 0.21061 | -0.108 | 8.669
18 | 1.792 | 0.21992 | -0.109 | 8.15
18.5 | 1.756 | 0.23037 | -0.109 | 7.622

## 2. Re 50k Mach 0.00 (2)
BIGFOIL.COM POLAR EXPORT
goe234
GOE 234 |  |  |  | Cl Max: | 1.4407 | at alpha= | 18.5 | deg
XFOIL ncrit=9 |  |  |  | L/D Max: | 10.9303 | at alpha= | 6 | deg
Re: | 50000 |  |  | Cd Min: | 0.27409 | at alpha= | 20 | deg
Mach: | 0 |  |  | Cl=0 at alpha= | -1.113 | deg
|  |  |  | @ Cl=0.1, Cd= | 0.069894
|  |  |  | @ Cl=0.4, Cd= | 0.081272
|  |  |  | @ Cl=0.6, Cd= | 0.081299
alpha (deg) | Cl | Cd | Cm | Cl/Cd
-10 | -0.2685 | 0.15152 | -0.0238 | -1.772
-9.5 | -0.2815 | 0.1504 | -0.0213 | -1.8717
-9 | -0.2849 | 0.14643 | -0.0185 | -1.9456
-8.5 | -0.2973 | 0.14512 | -0.0159 | -2.0486
-8 | -0.3042 | 0.14158 | -0.0132 | -2.1486
-7.5 | -0.3112 | 0.13902 | -0.0103 | -2.2385
-7 | -0.3407 | 0.13913 | -0.0076 | -2.4488
-6.5 | -0.3314 | 0.13362 | -0.0046 | -2.4802
-6 | -0.3767 | 0.13592 | -0.0005 | -2.7715
-5.5 | -0.3609 | 0.12884 | 0.0022 | -2.8011
-5 | -0.3896 | 0.12971 | 0.0016 | -3.0036
-4.5 | -0.3803 | 0.12281 | 0.0055 | -3.0967
-4 | -0.3808 | 0.1208 | 0.0015 | -3.1523
-3.5 | -0.3728 | 0.115 | 0.0035 | -3.2417
-2 | -0.2221 | 0.08974 | -0.0484 | -2.4749
-1.5 | -0.2271 | 0.09239 | -0.0347 | -2.4581
-1 | 0.0663 | 0.06862 | -0.1226 | 0.96619
-0.5 | 0.134 | 0.07118 | -0.1291 | 1.8826
1.5 | 0.1639 | 0.07261 | -0.0822 | 2.2573
2 | 0.2276 | 0.07269 | -0.0885 | 3.1311
2.5 | 0.3823 | 0.08127 | -0.1199 | 4.7041
3 | 0.6053 | 0.0813 | -0.1488 | 7.4453
3.5 | 0.7194 | 0.08299 | -0.1616 | 8.6685
4 | 0.7869 | 0.08517 | -0.1674 | 9.2392
4.5 | 0.8435 | 0.08778 | -0.1713 | 9.6093
5 | 0.9428 | 0.0881 | -0.1781 | 10.7015
5.5 | 0.9632 | 0.09272 | -0.178 | 10.3883
6 | 1.0316 | 0.09438 | -0.181 | 10.9303
6.5 | 1.0224 | 0.10253 | -0.18 | 9.9717
7 | 1.042 | 0.10858 | -0.1806 | 9.5966
7.5 | 1.05 | 0.1167 | -0.1818 | 8.9974
8 | 1.0661 | 0.12412 | -0.1833 | 8.5893
8.5 | 1.0724 | 0.13351 | -0.1855 | 8.0324
10.5 | 1.032 | 0.17237 | -0.1983 | 5.9871
11 | 1.0549 | 0.17848 | -0.2004 | 5.9105
12 | 1.1118 | 0.19018 | -0.204 | 5.846
12.5 | 1.1273 | 0.19491 | -0.2056 | 5.7837
13 | 1.1452 | 0.20017 | -0.2075 | 5.7211
13.5 | 1.165 | 0.20575 | -0.2096 | 5.6622
14 | 1.1832 | 0.21152 | -0.2119 | 5.5938
14.5 | 1.2031 | 0.2174 | -0.2142 | 5.534
15 | 1.2257 | 0.22416 | -0.2166 | 5.468
15.5 | 1.2467 | 0.23032 | -0.219 | 5.4129
16 | 1.2617 | 0.23357 | -0.2214 | 5.4018
16.5 | 1.3048 | 0.2397 | -0.2202 | 5.4435
17 | 1.3932 | 0.21773 | -0.2003 | 6.3988
17.5 | 1.412 | 0.2173 | -0.1993 | 6.4979
18 | 1.4358 | 0.2187 | -0.1988 | 6.5652
18.5 | 1.4407 | 0.2286 | -0.2043 | 6.3023
19 | 1.4227 | 0.24872 | -0.2183 | 5.7201
19.5 | 1.4247 | 0.26232 | -0.2272 | 5.4312
20 | 1.4359 | 0.27409 | -0.2338 | 5.2388

## 3. Re 50k Mach 0.10 (1)
BIGFOIL.COM POLAR EXPORT
goe234
GOE 234 |  |  |  | Cl Max: | 1.956 | at alpha= | 13.5 | deg
JavaFoil+Calcfoil stall+Eppler ext transition |  |  |  | L/D Max: | 42.746 | at alpha= | 3.5 | deg
Re: | 50000 |  |  | Cd Min: | 0.03037 | at alpha= | 0 | deg
Mach: | 0.1 |  |  | Cl=0 at alpha= | -9.8111 | deg
|  |  |  | @ Cl=0.1, Cd= | 0.075257
|  |  |  | @ Cl=0.4, Cd= | 0.057087
|  |  |  | @ Cl=0.6, Cd= | 0.050956
alpha (deg) | Cl | Cd | Cm | Cl/Cd
-20 | -0.543 | 0.27039 | -0.084 | -2.01
-19.5 | -0.541 | 0.25631 | -0.085 | -2.111
-19 | -0.537 | 0.24283 | -0.086 | -2.21
-18.5 | -0.53 | 0.23475 | -0.086 | -2.257
-18 | -0.52 | 0.21868 | -0.086 | -2.378
-17.5 | -0.508 | 0.20665 | -0.087 | -2.457
-17 | -0.493 | 0.19518 | -0.088 | -2.524
-16.5 | -0.475 | 0.18618 | -0.088 | -2.55
-16 | -0.454 | 0.17587 | -0.089 | -2.581
-15.5 | -0.43 | 0.16592 | -0.089 | -2.593
-15 | -0.401 | 0.15643 | -0.09 | -2.564
-14.5 | -0.37 | 0.14717 | -0.091 | -2.511
-14 | -0.336 | 0.13738 | -0.09 | -2.448
-13.5 | -0.301 | 0.13091 | -0.091 | -2.303
-13 | -0.265 | 0.12194 | -0.093 | -2.174
-12.5 | -0.227 | 0.11596 | -0.092 | -1.957
-12 | -0.187 | 0.10993 | -0.093 | -1.705
-11.5 | -0.147 | 0.1033 | -0.093 | -1.42
-11 | -0.105 | 0.09756 | -0.094 | -1.072
-10.5 | -0.061 | 0.09195 | -0.094 | -0.668
-10 | -0.017 | 0.0864 | -0.095 | -0.2
-9.5 | 0.028 | 0.08225 | -0.096 | 0.339
-9 | 0.074 | 0.07749 | -0.096 | 0.952
-8.5 | 0.12 | 0.07354 | -0.098 | 1.638
-8 | 0.168 | 0.06988 | -0.099 | 2.401
-7.5 | 0.216 | 0.06676 | -0.101 | 3.229
-7 | 0.264 | 0.06368 | -0.103 | 4.144
-6.5 | 0.313 | 0.06113 | -0.104 | 5.113
-6 | 0.362 | 0.05877 | -0.108 | 6.156
-5.5 | 0.411 | 0.0566 | -0.112 | 7.27
-5 | 0.461 | 0.05481 | -0.116 | 8.419
-4.5 | 0.512 | 0.05304 | -0.12 | 9.646
-4 | 0.562 | 0.0518 | -0.123 | 10.848
-3.5 | 0.612 | 0.05069 | -0.125 | 12.076
-3 | 0.713 | 0.03876 | -0.183 | 18.392
-2.5 | 0.767 | 0.03842 | -0.184 | 19.953
-2 | 0.801 | 0.04176 | -0.175 | 19.177
-1.5 | 0.854 | 0.04138 | -0.177 | 20.643
-1 | 0.907 | 0.04123 | -0.178 | 22.006
-0.5 | 0.96 | 0.0414 | -0.179 | 23.183
0 | 1.134 | 0.03037 | -0.18 | 37.332
0.5 | 1.191 | 0.03088 | -0.181 | 38.583
1 | 1.248 | 0.03159 | -0.182 | 39.497
1.5 | 1.303 | 0.03222 | -0.183 | 40.441
2 | 1.358 | 0.0329 | -0.183 | 41.288
2.5 | 1.413 | 0.03399 | -0.184 | 41.572
3 | 1.468 | 0.03478 | -0.184 | 42.203
3.5 | 1.52 | 0.03555 | -0.184 | 42.746
4 | 1.609 | 0.03853 | -0.189 | 41.752
4.5 | 1.662 | 0.03973 | -0.19 | 41.843
5 | 1.716 | 0.04143 | -0.19 | 41.427
5.5 | 1.769 | 0.04293 | -0.19 | 41.204
6 | 1.51 | 0.05152 | -0.093 | 29.31
6.5 | 1.552 | 0.05452 | -0.092 | 28.467
7 | 1.593 | 0.05758 | -0.092 | 27.663
7.5 | 1.633 | 0.06118 | -0.092 | 26.685
8 | 1.671 | 0.06484 | -0.092 | 25.77
8.5 | 1.708 | 0.06895 | -0.091 | 24.766
9 | 1.743 | 0.07348 | -0.092 | 23.727
9.5 | 1.777 | 0.0785 | -0.091 | 22.635
10 | 1.809 | 0.08342 | -0.091 | 21.688
10.5 | 1.839 | 0.08943 | -0.091 | 20.569
11 | 1.868 | 0.0956 | -0.091 | 19.538
11.5 | 1.894 | 0.10214 | -0.091 | 18.545
12 | 1.918 | 0.1095 | -0.091 | 17.519
12.5 | 1.941 | 0.11532 | -0.091 | 16.828
13 | 1.955 | 0.12362 | -0.091 | 15.814
13.5 | 1.956 | 0.13172 | -0.091 | 14.849
14 | 1.952 | 0.14111 | -0.092 | 13.835
14.5 | 1.943 | 0.15039 | -0.092 | 12.92
15 | 1.929 | 0.16075 | -0.11 | 12.002
15.5 | 1.91 | 0.17067 | -0.109 | 11.192
16 | 1.887 | 0.18032 | -0.109 | 10.463
16.5 | 1.859 | 0.191 | -0.109 | 9.732
17 | 1.827 | 0.20232 | -0.109 | 9.03
17.5 | 1.791 | 0.21746 | -0.109 | 8.238
18 | 1.752 | 0.22516 | -0.109 | 7.783
18.5 | 1.71 | 0.24013 | -0.109 | 7.123

## 4. Re 50k Mach 0.10 (2)
BIGFOIL.COM POLAR EXPORT
goe234
GOE 234 |  |  |  | Cl Max: | 1.4422 | at alpha= | 20 | deg
XFOIL ncrit=9 |  |  |  | L/D Max: | 10.4943 | at alpha= | 5.5 | deg
Re: | 50000 |  |  | Cd Min: | 0.27589 | at alpha= | 20 | deg
Mach: | 0.1 |  |  | Cl=0 at alpha= | -1.232 | deg
|  |  |  | @ Cl=0.1, Cd= | 0.071157
|  |  |  | @ Cl=0.4, Cd= | 0.081405
|  |  |  | @ Cl=0.6, Cd= | 0.081445
alpha (deg) | Cl | Cd | Cm | Cl/Cd
-20 | -0.398 | 0.23832 | -0.0236 | -1.67
-19.5 | -0.3722 | 0.22721 | -0.0252 | -1.6381
-19 | -0.3542 | 0.22204 | -0.0287 | -1.5952
-18.5 | -0.3458 | 0.22221 | -0.0339 | -1.5562
-18 | -0.3205 | 0.21111 | -0.0352 | -1.5182
-17.5 | -0.3028 | 0.20563 | -0.0377 | -1.4725
-17 | -0.2974 | 0.20549 | -0.042 | -1.4473
-16.5 | -0.2731 | 0.19534 | -0.0425 | -1.3981
-16 | -0.2618 | 0.19161 | -0.0445 | -1.3663
-15.5 | -0.2571 | 0.18872 | -0.0464 | -1.3623
-15 | -0.2396 | 0.18156 | -0.0456 | -1.3197
-14.5 | -0.2425 | 0.18108 | -0.0463 | -1.3392
-14 | -0.2321 | 0.17442 | -0.0447 | -1.3307
-13.5 | -0.23 | 0.17128 | -0.0428 | -1.3428
-13 | -0.2552 | 0.17534 | -0.0417 | -1.4555
-12.5 | -0.237 | 0.16531 | -0.0378 | -1.4337
-12 | -0.2447 | 0.1636 | -0.0349 | -1.4957
-11.5 | -0.2603 | 0.16265 | -0.0326 | -1.6004
-11 | -0.2539 | 0.15749 | -0.029 | -1.6122
-10.5 | -0.2804 | 0.15963 | -0.0271 | -1.7566
-10 | -0.268 | 0.15204 | -0.0237 | -1.7627
-9.5 | -0.2821 | 0.15114 | -0.0213 | -1.8665
-9 | -0.2841 | 0.1469 | -0.0185 | -1.934
-8.5 | -0.2978 | 0.14582 | -0.0159 | -2.0422
-8 | -0.3029 | 0.14199 | -0.0132 | -2.1332
-7.5 | -0.3111 | 0.13962 | -0.0104 | -2.2282
-7 | -0.3367 | 0.13907 | -0.0078 | -2.4211
-6.5 | -0.3305 | 0.13412 | -0.0047 | -2.4642
-6 | -0.3768 | 0.13661 | -0.0006 | -2.7582
-5.5 | -0.359 | 0.12925 | 0.002 | -2.7776
-5 | -0.3897 | 0.13035 | 0.0016 | -2.9896
-4.5 | -0.3796 | 0.12329 | 0.0056 | -3.0789
-4 | -0.3813 | 0.12135 | 0.0019 | -3.1422
-3.5 | -0.3734 | 0.11554 | 0.0038 | -3.2318
-3 | -0.3465 | 0.11303 | -0.0084 | -3.0656
-2 | -0.2235 | 0.09022 | -0.0487 | -2.4773
-1 | 0.0675 | 0.06865 | -0.124 | 0.98325
0 | 0.1733 | 0.07681 | -0.125 | 2.2562
0.5 | 0.1857 | 0.07982 | -0.1147 | 2.3265
1 | 0.1582 | 0.07745 | -0.0925 | 2.0426
1.5 | 0.1687 | 0.0734 | -0.0837 | 2.2984
2 | 0.2328 | 0.07348 | -0.0898 | 3.1682
2.5 | 0.3752 | 0.0814 | -0.1187 | 4.6093
3 | 0.6226 | 0.08145 | -0.151 | 7.644
3.5 | 0.7119 | 0.08355 | -0.1607 | 8.5206
4 | 0.8038 | 0.08505 | -0.1692 | 9.4509
4.5 | 0.8488 | 0.08793 | -0.1717 | 9.6531
5 | 0.903 | 0.09106 | -0.1752 | 9.9165
5.5 | 0.9723 | 0.09265 | -0.1787 | 10.4943
6 | 0.9921 | 0.09824 | -0.1791 | 10.0987
6.5 | 1.0208 | 0.10337 | -0.1801 | 9.8752
7 | 1.0409 | 0.10949 | -0.1809 | 9.5068
7.5 | 1.0401 | 0.11852 | -0.182 | 8.7757
8 | 1.087 | 0.12307 | -0.1838 | 8.8324
8.5 | 1.0288 | 0.13973 | -0.1873 | 7.3628
9 | 0.9756 | 0.15648 | -0.194 | 6.2347
9.5 | 0.9826 | 0.16165 | -0.195 | 6.0786
10 | 1.0304 | 0.1693 | -0.1983 | 6.0862
10.5 | 1.0345 | 0.17313 | -0.199 | 5.9753
11 | 1.0548 | 0.17897 | -0.201 | 5.8937
11.5 | 1.1062 | 0.18786 | -0.2038 | 5.8884
12.5 | 1.1318 | 0.19597 | -0.2065 | 5.7754
13 | 1.1492 | 0.20115 | -0.2084 | 5.7131
13.5 | 1.1688 | 0.20671 | -0.2105 | 5.6543
14 | 1.1866 | 0.21244 | -0.2128 | 5.5856
14.5 | 1.2064 | 0.21831 | -0.2152 | 5.5261
15 | 1.2275 | 0.22487 | -0.2177 | 5.4587
15.5 | 1.2482 | 0.23097 | -0.2202 | 5.4042
16 | 1.2673 | 0.23508 | -0.2224 | 5.3909
16.5 | 1.3028 | 0.24004 | -0.222 | 5.4274
17 | 1.3829 | 0.22186 | -0.2043 | 6.2332
17.5 | 1.4066 | 0.22154 | -0.2028 | 6.3492
19 | 1.4251 | 0.25135 | -0.2206 | 5.6698
19.5 | 1.4288 | 0.26448 | -0.2291 | 5.4023
20 | 1.4422 | 0.27589 | -0.2351 | 5.2274

## 5. Re 50k Mach 0.25 (1)
BIGFOIL.COM POLAR EXPORT
goe234
GOE 234 |  |  |  | Cl Max: | 1.937 | at alpha= | 13 | deg
JavaFoil+Calcfoil stall+Eppler ext transition |  |  |  | L/D Max: | 42.072 | at alpha= | 3.5 | deg
Re: | 50000 |  |  | Cd Min: | 0.0311 | at alpha= | 0 | deg
Mach: | 0.25 |  |  | Cl=0 at alpha= | -9.8043 | deg
|  |  |  | @ Cl=0.1, Cd= | 0.076777
|  |  |  | @ Cl=0.4, Cd= | 0.058175
|  |  |  | @ Cl=0.6, Cd= | 0.051674
alpha (deg) | Cl | Cd | Cm | Cl/Cd
-20 | -0.374 | 0.37906 | -0.086 | -0.985
-19.5 | -0.394 | 0.33903 | -0.087 | -1.162
-19 | -0.411 | 0.30283 | -0.087 | -1.357
-18.5 | -0.424 | 0.28524 | -0.087 | -1.485
-18 | -0.432 | 0.26959 | -0.088 | -1.602
-17.5 | -0.436 | 0.24964 | -0.088 | -1.746
-17 | -0.435 | 0.23206 | -0.089 | -1.876
-16.5 | -0.43 | 0.21121 | -0.089 | -2.036
-16 | -0.42 | 0.19875 | -0.09 | -2.114
-15.5 | -0.406 | 0.18568 | -0.091 | -2.185
-15 | -0.383 | 0.17166 | -0.092 | -2.229
-14.5 | -0.356 | 0.15987 | -0.092 | -2.229
-14 | -0.327 | 0.14928 | -0.092 | -2.192
-13.5 | -0.296 | 0.13911 | -0.093 | -2.125
-13 | -0.262 | 0.13056 | -0.094 | -2.004
-12.5 | -0.225 | 0.12311 | -0.094 | -1.832
-12 | -0.187 | 0.11458 | -0.095 | -1.635
-11.5 | -0.147 | 0.10795 | -0.095 | -1.363
-11 | -0.105 | 0.10098 | -0.096 | -1.044
-10.5 | -0.062 | 0.0944 | -0.096 | -0.658
-10 | -0.018 | 0.08887 | -0.096 | -0.197
-9.5 | 0.028 | 0.08416 | -0.098 | 0.337
-9 | 0.075 | 0.07885 | -0.099 | 0.954
-8.5 | 0.123 | 0.07487 | -0.101 | 1.642
-8 | 0.171 | 0.07107 | -0.102 | 2.412
-7.5 | 0.221 | 0.06775 | -0.103 | 3.256
-7 | 0.27 | 0.06478 | -0.105 | 4.172
-6.5 | 0.32 | 0.0619 | -0.107 | 5.176
-6 | 0.371 | 0.05946 | -0.108 | 6.237
-5.5 | 0.422 | 0.0572 | -0.113 | 7.377
-5 | 0.473 | 0.05544 | -0.118 | 8.539
-4.5 | 0.525 | 0.05359 | -0.123 | 9.804
-4 | 0.577 | 0.05239 | -0.125 | 11.011
-3.5 | 0.631 | 0.05071 | -0.133 | 12.435
-3 | 0.732 | 0.03936 | -0.187 | 18.602
-2.5 | 0.787 | 0.0392 | -0.188 | 20.073
-2 | 0.823 | 0.04211 | -0.18 | 19.545
-1.5 | 0.876 | 0.04214 | -0.181 | 20.798
-1 | 0.93 | 0.0421 | -0.182 | 22.092
-0.5 | 0.985 | 0.04225 | -0.183 | 23.304
0 | 1.162 | 0.0311 | -0.184 | 37.361
0.5 | 1.222 | 0.03183 | -0.186 | 38.382
1 | 1.279 | 0.03251 | -0.186 | 39.336
1.5 | 1.335 | 0.03321 | -0.187 | 40.207
2 | 1.391 | 0.03409 | -0.187 | 40.799
2.5 | 1.447 | 0.03522 | -0.188 | 41.077
3 | 1.501 | 0.03588 | -0.188 | 41.842
3.5 | 1.557 | 0.03702 | -0.189 | 42.072
4 | 1.646 | 0.04023 | -0.194 | 40.92
4.5 | 1.701 | 0.04178 | -0.194 | 40.705
5 | 1.755 | 0.04332 | -0.194 | 40.504
5.5 | 1.503 | 0.04921 | -0.095 | 30.539
6 | 1.548 | 0.05202 | -0.095 | 29.757
6.5 | 1.59 | 0.05517 | -0.094 | 28.81
7 | 1.63 | 0.05832 | -0.094 | 27.953
7.5 | 1.669 | 0.06224 | -0.093 | 26.817
8 | 1.706 | 0.0662 | -0.093 | 25.775
8.5 | 1.742 | 0.07087 | -0.094 | 24.58
9 | 1.775 | 0.07549 | -0.093 | 23.512
9.5 | 1.806 | 0.08058 | -0.093 | 22.414
10 | 1.835 | 0.08789 | -0.093 | 20.874
10.5 | 1.86 | 0.09264 | -0.092 | 20.083
11 | 1.884 | 0.10072 | -0.093 | 18.706
11.5 | 1.904 | 0.10729 | -0.093 | 17.748
12 | 1.922 | 0.11692 | -0.093 | 16.434
12.5 | 1.935 | 0.12428 | -0.093 | 15.571
13 | 1.937 | 0.13249 | -0.093 | 14.623
13.5 | 1.92 | 0.14211 | -0.093 | 13.512
14 | 1.895 | 0.15496 | -0.093 | 12.229
14.5 | 1.861 | 0.16504 | -0.093 | 11.276
15 | 1.819 | 0.17865 | -0.094 | 10.18
15.5 | 1.767 | 0.1926 | -0.111 | 9.176
16 | 1.708 | 0.20544 | -0.11 | 8.313
16.5 | 1.641 | 0.22213 | -0.111 | 7.387
17 | 1.566 | 0.23707 | -0.111 | 6.608
17.5 | 1.485 | 0.26181 | -0.111 | 5.673
18 | 1.398 | 0.2818 | -0.111 | 4.961

## 6. Re 50k Mach 0.25 (2)
BIGFOIL.COM POLAR EXPORT
goe234
GOE 234 |  |  |  | Cl Max: | 1.4522 | at alpha= | 19.5 | deg
XFOIL ncrit=9 |  |  |  | L/D Max: | 9.783 | at alpha= | 5.5 | deg
Re: | 50000 |  |  | Cd Min: | 0.27643 | at alpha= | 19.5 | deg
Mach: | 0.25 |  |  | Cl=0 at alpha= | -0.82165 | deg
|  |  |  | @ Cl=0.1, Cd= | 0.07529
|  |  |  | @ Cl=0.4, Cd= | 0.082974
|  |  |  | @ Cl=0.6, Cd= | 0.082935
alpha (deg) | Cl | Cd | Cm | Cl/Cd
-20 | -0.3937 | 0.23725 | -0.0236 | -1.6594
-19.5 | -0.3721 | 0.23022 | -0.0265 | -1.6163
-19 | -0.3553 | 0.22604 | -0.0306 | -1.5718
-18.5 | -0.342 | 0.22277 | -0.035 | -1.5352
-18 | -0.3178 | 0.2135 | -0.0366 | -1.4885
-17.5 | -0.3017 | 0.20879 | -0.0396 | -1.445
-17 | -0.2943 | 0.20734 | -0.0434 | -1.4194
-16.5 | -0.27 | 0.19782 | -0.0438 | -1.3649
-16 | -0.264 | 0.19625 | -0.0463 | -1.3452
-15.5 | -0.25 | 0.18936 | -0.0467 | -1.3202
-15 | -0.2387 | 0.18453 | -0.0462 | -1.2936
-14.5 | -0.248 | 0.18632 | -0.047 | -1.331
-14 | -0.2313 | 0.17726 | -0.0445 | -1.3049
-13.5 | -0.2341 | 0.17531 | -0.0427 | -1.3353
-13 | -0.251 | 0.17628 | -0.041 | -1.4239
-12.5 | -0.2385 | 0.16861 | -0.0372 | -1.4145
-12 | -0.2498 | 0.16783 | -0.0346 | -1.4884
-11.5 | -0.255 | 0.16434 | -0.0319 | -1.5517
-11 | -0.2553 | 0.16087 | -0.0288 | -1.587
-10.5 | -0.2866 | 0.16447 | -0.0272 | -1.7426
-10 | -0.2665 | 0.15497 | -0.0236 | -1.7197
-9.5 | -0.2863 | 0.15535 | -0.0216 | -1.8429
-9 | -0.2807 | 0.1496 | -0.0185 | -1.8763
-8.5 | -0.3009 | 0.14981 | -0.0162 | -2.0085
-8 | -0.2975 | 0.14444 | -0.0134 | -2.0597
-7.5 | -0.3118 | 0.14314 | -0.0109 | -2.1783
-7 | -0.3228 | 0.14016 | -0.0084 | -2.3031
-6.5 | -0.3269 | 0.13698 | -0.0054 | -2.3865
-6 | -0.3594 | 0.13715 | -0.002 | -2.6205
-5.5 | -0.3508 | 0.13167 | 0.0008 | -2.6642
-4.5 | -0.3752 | 0.12585 | 0.0059 | -2.9813
-4 | -0.383 | 0.1244 | 0.003 | -3.0788
-3.5 | -0.3757 | 0.11843 | 0.0053 | -3.1723
-3 | -0.3587 | 0.116 | -0.0034 | -3.0922
-1.5 | -0.1776 | 0.08579 | -0.0601 | -2.0702
-1 | -0.0468 | 0.07646 | -0.0941 | -0.61208
-0.5 | 0.0844 | 0.07475 | -0.1193 | 1.1291
0 | 0.1716 | 0.07777 | -0.129 | 2.2065
0.5 | 0.2096 | 0.0817 | -0.1244 | 2.5655
1.5 | 0.1722 | 0.0768 | -0.0877 | 2.2422
2 | 0.2196 | 0.07542 | -0.0892 | 2.9117
2.5 | 0.3715 | 0.08298 | -0.1182 | 4.477
3 | 0.6229 | 0.08293 | -0.1507 | 7.5112
3.5 | 0.7108 | 0.08525 | -0.1604 | 8.3378
4 | 0.4388 | 0.09647 | -0.1176 | 4.5486
4.5 | 0.5837 | 0.09431 | -0.1301 | 6.1892
5 | 0.8914 | 0.09446 | -0.1747 | 9.4368
5.5 | 0.9513 | 0.09724 | -0.1779 | 9.783
6 | 0.9921 | 0.102 | -0.1801 | 9.7265
6.5 | 0.9962 | 0.10934 | -0.1804 | 9.111
7 | 1.0238 | 0.11553 | -0.182 | 8.8618
7.5 | 1.0096 | 0.12572 | -0.1836 | 8.0305
8 | 1.0471 | 0.13199 | -0.186 | 7.9332
9.5 | 0.9897 | 0.16522 | -0.1983 | 5.9902
10 | 1.0313 | 0.17314 | -0.2015 | 5.9565
10.5 | 1.0504 | 0.17768 | -0.2031 | 5.9118
11 | 1.0634 | 0.18251 | -0.2049 | 5.8265
11.5 | 1.0917 | 0.18893 | -0.2071 | 5.7783
12 | 1.1307 | 0.19674 | -0.2094 | 5.7472
14 | 1.2087 | 0.21807 | -0.2181 | 5.5427
14.5 | 1.2271 | 0.22382 | -0.2208 | 5.4825
15 | 1.2454 | 0.22995 | -0.2238 | 5.416
15.5 | 1.2663 | 0.23613 | -0.2265 | 5.3627
16 | 1.2962 | 0.24287 | -0.2279 | 5.337
16.5 | 1.3226 | 0.24465 | -0.228 | 5.4061
17 | 1.4137 | 0.2247 | -0.2073 | 6.2915
17.5 | 1.4258 | 0.23065 | -0.2105 | 6.1817
18 | 1.4292 | 0.24153 | -0.2176 | 5.9173
18.5 | 1.4279 | 0.25515 | -0.2273 | 5.5963
19 | 1.4443 | 0.26389 | -0.2318 | 5.4731
19.5 | 1.4522 | 0.27643 | -0.2401 | 5.2534

## 7. Re 50k Mach 0.50 (1)
BIGFOIL.COM POLAR EXPORT
goe234
GOE 234 |  |  |  | Cl Max: | 1.8 | at alpha= | 8 | deg
JavaFoil+Calcfoil stall+Eppler ext transition |  |  |  | L/D Max: | 38.605 | at alpha= | 2 | deg
Re: | 50000 |  |  | Cd Min: | 0.03513 | at alpha= | 0 | deg
Mach: | 0.5 |  |  | Cl=0 at alpha= | -9.8214 | deg
|  |  |  | @ Cl=0.1, Cd= | 0.092307
|  |  |  | @ Cl=0.4, Cd= | 0.063377
|  |  |  | @ Cl=0.6, Cd= | 0.055933
alpha (deg) | Cl | Cd | Cm | Cl/Cd
-20 | -0.538 | 0.38836 | -0.112 | -1.386
-19.5 | -0.513 | 0.36333 | -0.111 | -1.411
-19 | -0.487 | 0.33419 | -0.113 | -1.458
-18.5 | -0.461 | 0.33195 | -0.114 | -1.39
-18 | -0.435 | 0.31874 | -0.114 | -1.366
-17.5 | -0.409 | 0.35531 | -0.112 | -1.151
-17 | -0.383 | 0.31568 | -0.114 | -1.214
-16.5 | -0.357 | 0.302 | -0.115 | -1.183
-16 | -0.331 | 0.29389 | -0.115 | -1.126
-15.5 | -0.304 | 0.32865 | -0.113 | -0.926
-15 | -0.278 | 0.32634 | -0.113 | -0.852
-14.5 | -0.252 | 0.27673 | -0.116 | -0.91
-14 | -0.225 | 0.26949 | -0.116 | -0.836
-13.5 | -0.198 | 0.27503 | -0.103 | -0.72
-13 | -0.171 | 0.2796 | -0.102 | -0.613
-12.5 | -0.145 | 0.27707 | -0.102 | -0.522
-12 | -0.118 | 0.27398 | -0.102 | -0.43
-11.5 | -0.091 | 0.21363 | -0.103 | -0.427
-11 | -0.064 | 0.19867 | -0.104 | -0.324
-10.5 | -0.037 | 0.17378 | -0.105 | -0.215
-10 | -0.015 | 0.12127 | -0.106 | -0.123
-9.5 | 0.027 | 0.10924 | -0.106 | 0.249
-9 | 0.076 | 0.09635 | -0.107 | 0.79
-8.5 | 0.128 | 0.08759 | -0.108 | 1.465
-8 | 0.183 | 0.08098 | -0.11 | 2.256
-7.5 | 0.238 | 0.07392 | -0.112 | 3.224
-7 | 0.295 | 0.06961 | -0.114 | 4.236
-6.5 | 0.352 | 0.06592 | -0.115 | 5.339
-6 | 0.409 | 0.0629 | -0.117 | 6.509
-5.5 | 0.467 | 0.0604 | -0.119 | 7.734
-5 | 0.525 | 0.05826 | -0.124 | 9.015
-4.5 | 0.584 | 0.0563 | -0.131 | 10.372
-4 | 0.642 | 0.05497 | -0.135 | 11.687
-3.5 | 0.701 | 0.05387 | -0.139 | 13.011
-3 | 0.762 | 0.05289 | -0.142 | 14.413
-2.5 | 0.878 | 0.042 | -0.207 | 20.894
-2 | 0.933 | 0.04203 | -0.208 | 22.19
-1.5 | 0.975 | 0.04543 | -0.198 | 21.456
-1 | 1.034 | 0.04588 | -0.199 | 22.527
-0.5 | 1.093 | 0.04623 | -0.2 | 23.642
0 | 1.285 | 0.03513 | -0.203 | 36.585
0.5 | 1.349 | 0.03629 | -0.204 | 37.164
1 | 1.411 | 0.03723 | -0.205 | 37.899
1.5 | 1.471 | 0.03856 | -0.206 | 38.155
2 | 1.532 | 0.03969 | -0.206 | 38.605
2.5 | 1.589 | 0.0414 | -0.207 | 38.396
3 | 1.648 | 0.04281 | -0.207 | 38.496
3.5 | 1.742 | 0.04678 | -0.213 | 37.235
4 | 1.799 | 0.04891 | -0.213 | 36.779
4.5 | 1.557 | 0.04593 | -0.106 | 33.911
5 | 1.607 | 0.0486 | -0.104 | 33.067
5.5 | 1.656 | 0.05197 | -0.103 | 31.864
6 | 1.7 | 0.05556 | -0.102 | 30.602
6.5 | 1.736 | 0.06023 | -0.102 | 28.816
7 | 1.766 | 0.06546 | -0.101 | 26.972
7.5 | 1.788 | 0.0711 | -0.101 | 25.146
8 | 1.8 | 0.07723 | -0.101 | 23.308
8.5 | 1.798 | 0.08573 | -0.101 | 20.97
9 | 1.773 | 0.09705 | -0.101 | 18.27
9.5 | 1.709 | 0.11351 | -0.1 | 15.051
10 | 1.533 | 0.14179 | -0.1 | 10.814
10.5 | 1.122 | 0.20273 | -0.099 | 5.534
11 | 1.149 | 0.23903 | -0.099 | 4.808
11.5 | 1.176 | 0.30008 | -0.099 | 3.921
12 | 1.204 | 0.28961 | -0.099 | 4.157
12.5 | 1.231 | 0.30365 | -0.1 | 4.055
13 | 1.259 | 0.31762 | -0.101 | 3.962

## 8. Re 50k Mach 0.50 (2)
BIGFOIL.COM POLAR EXPORT
goe234
GOE 234 |  |  |  | Cl Max: | 1.5902 | at alpha= | 20 | deg
XFOIL ncrit=9 |  |  |  | L/D Max: | 7.7155 | at alpha= | 5 | deg
Re: | 50000 |  |  | Cd Min: | 0.34966 | at alpha= | 20 | deg
Mach: | 0.5 |  |  | Cl=0 at alpha= | -0.19391 | deg
|  |  |  | @ Cl=0.1, Cd= | 0.089024
|  |  |  | @ Cl=0.4, Cd= | 0.083567
|  |  |  | @ Cl=0.6, Cd= | 0.091853
alpha (deg) | Cl | Cd | Cm | Cl/Cd
-20 | -0.402 | 0.25432 | -0.0282 | -1.5807
-19.5 | -0.3861 | 0.25317 | -0.034 | -1.5251
-19 | -0.359 | 0.24108 | -0.0365 | -1.4891
-18.5 | -0.3373 | 0.23446 | -0.0398 | -1.4386
-18 | -0.3226 | 0.2318 | -0.044 | -1.3917
-17.5 | -0.3019 | 0.22339 | -0.0462 | -1.3514
-17 | -0.2832 | 0.21695 | -0.0477 | -1.3054
-16.5 | -0.2792 | 0.21732 | -0.0501 | -1.2847
-16 | -0.26 | 0.20751 | -0.0495 | -1.253
-15.5 | -0.2514 | 0.20342 | -0.049 | -1.2359
-15 | -0.2592 | 0.20549 | -0.049 | -1.2614
-14.5 | -0.2449 | 0.19608 | -0.0462 | -1.249
-14 | -0.2457 | 0.19356 | -0.0438 | -1.2694
-13.5 | -0.2618 | 0.19581 | -0.0422 | -1.337
-13 | -0.2485 | 0.18676 | -0.0385 | -1.3306
-12.5 | -0.2544 | 0.18498 | -0.0362 | -1.3753
-12 | -0.265 | 0.1838 | -0.0342 | -1.4418
-11.5 | -0.2572 | 0.17759 | -0.0309 | -1.4483
-11 | -0.2767 | 0.17941 | -0.0293 | -1.5423
-10.5 | -0.2653 | 0.17147 | -0.0261 | -1.5472
-10 | -0.2761 | 0.17034 | -0.0241 | -1.6209
-9.5 | -0.2782 | 0.16609 | -0.0217 | -1.675
-9 | -0.2834 | 0.16353 | -0.0192 | -1.733
-8.5 | -0.2899 | 0.16036 | -0.017 | -1.8078
-8 | -0.2936 | 0.15728 | -0.0145 | -1.8667
-7.5 | -0.3107 | 0.15626 | -0.0126 | -1.9884
-7 | -0.2938 | 0.15007 | -0.0126 | -1.9578
-6.5 | -0.2777 | 0.14601 | -0.0174 | -1.9019
-6 | -0.2657 | 0.14266 | -0.02 | -1.8625
-5.5 | -0.2528 | 0.13782 | -0.0218 | -1.8343
-5 | -0.2491 | 0.13473 | -0.0217 | -1.8489
-4.5 | -0.274 | 0.13425 | -0.019 | -2.041
-3.5 | -0.3705 | 0.12949 | 0.0077 | -2.8612
-3 | -0.3769 | 0.12778 | 0.0048 | -2.9496
-2.5 | -0.3687 | 0.12228 | 0.004 | -3.0152
-2 | -0.3552 | 0.11712 | 0.0019 | -3.0328
-1.5 | -0.3135 | 0.11218 | -0.0081 | -2.7946
-1 | -0.1902 | 0.09808 | -0.0536 | -1.9392
-0.5 | -0.0764 | 0.09194 | -0.0809 | -0.83098
0 | 0.0484 | 0.08859 | -0.1072 | 0.54634
0.5 | 0.1923 | 0.0898 | -0.1333 | 2.1414
1 | 0.2733 | 0.09217 | -0.1411 | 2.9652
2 | 0.2956 | 0.08166 | -0.0996 | 3.6199
2.5 | 0.3869 | 0.08307 | -0.1117 | 4.6575
3 | 0.5467 | 0.08913 | -0.1385 | 6.1337
3.5 | 0.6381 | 0.0938 | -0.1517 | 6.8028
4 | 0.7228 | 0.09785 | -0.1614 | 7.3868
4.5 | 0.7766 | 0.10292 | -0.1674 | 7.5457
5 | 0.8359 | 0.10834 | -0.1735 | 7.7155
5.5 | 0.8685 | 0.11497 | -0.1776 | 7.5541
6 | 0.9083 | 0.12136 | -0.1817 | 7.4843
6.5 | 0.9121 | 0.13001 | -0.1852 | 7.0156
7 | 0.934 | 0.13782 | -0.1892 | 6.777
7.5 | 0.9528 | 0.14604 | -0.1935 | 6.5242
9 | 0.9928 | 0.17379 | -0.2105 | 5.7126
9.5 | 1.045 | 0.18349 | -0.2152 | 5.6951
10 | 1.0605 | 0.18724 | -0.2176 | 5.6639
10.5 | 1.0906 | 0.19421 | -0.2211 | 5.6156
11 | 1.1369 | 0.20353 | -0.2246 | 5.5859
12 | 1.1888 | 0.21485 | -0.2306 | 5.5332
12.5 | 1.2122 | 0.22088 | -0.2339 | 5.488
13 | 1.2387 | 0.2277 | -0.2373 | 5.4401
13.5 | 1.2679 | 0.23581 | -0.2409 | 5.3768
14 | 1.3009 | 0.24471 | -0.2442 | 5.3161
14.5 | 1.338 | 0.25544 | -0.2472 | 5.238
15 | 1.3637 | 0.2632 | -0.2507 | 5.1812
15.5 | 1.3888 | 0.26854 | -0.2532 | 5.1717
16 | 1.4335 | 0.25904 | -0.2451 | 5.5339
16.5 | 1.4604 | 0.26447 | -0.2471 | 5.522
17.5 | 1.5052 | 0.28177 | -0.2574 | 5.3419
18 | 1.5185 | 0.29361 | -0.2663 | 5.1718
18.5 | 1.5428 | 0.30478 | -0.2719 | 5.062
19 | 1.5591 | 0.31709 | -0.2806 | 4.9169
19.5 | 1.5683 | 0.338 | -0.2955 | 4.6399
20 | 1.5902 | 0.34966 | -0.3026 | 4.5478

## 9. Re 100k Mach 0.00 (1)
BIGFOIL.COM POLAR EXPORT
goe234
GOE 234 |  |  |  | Cl Max: | 1.959 | at alpha= | 13.5 | deg
JavaFoil+Calcfoil stall+Eppler ext transition |  |  |  | L/D Max: | 55.254 | at alpha= | 3.5 | deg
Re: | 100000 |  |  | Cd Min: | 0.02423 | at alpha= | 0 | deg
Mach: | 0 |  |  | Cl=0 at alpha= | -9.8111 | deg
|  |  |  | @ Cl=0.1, Cd= | 0.06903
|  |  |  | @ Cl=0.4, Cd= | 0.051814
|  |  |  | @ Cl=0.6, Cd= | 0.034982
alpha (deg) | Cl | Cd | Cm | Cl/Cd
-20 | -0.562 | 0.23589 | -0.085 | -2.384
-19.5 | -0.558 | 0.21741 | -0.086 | -2.565
-19 | -0.551 | 0.20731 | -0.086 | -2.657
-18.5 | -0.542 | 0.19657 | -0.087 | -2.756
-18 | -0.53 | 0.1876 | -0.088 | -2.826
-17.5 | -0.516 | 0.17621 | -0.088 | -2.928
-17 | -0.499 | 0.16693 | -0.089 | -2.991
-16.5 | -0.48 | 0.16024 | -0.089 | -2.994
-16 | -0.458 | 0.15199 | -0.09 | -3.011
-15.5 | -0.433 | 0.14367 | -0.09 | -3.014
-15 | -0.403 | 0.1367 | -0.091 | -2.948
-14.5 | -0.371 | 0.12865 | -0.092 | -2.883
-14 | -0.337 | 0.12279 | -0.092 | -2.747
-13.5 | -0.302 | 0.11583 | -0.093 | -2.607
-13 | -0.265 | 0.10938 | -0.095 | -2.425
-12.5 | -0.227 | 0.1042 | -0.094 | -2.178
-12 | -0.187 | 0.09808 | -0.095 | -1.91
-11.5 | -0.146 | 0.09328 | -0.096 | -1.57
-11 | -0.104 | 0.08774 | -0.096 | -1.19
-10.5 | -0.061 | 0.0834 | -0.097 | -0.735
-10 | -0.017 | 0.07889 | -0.097 | -0.218
-9.5 | 0.028 | 0.07483 | -0.098 | 0.371
-9 | 0.074 | 0.07111 | -0.098 | 1.034
-8.5 | 0.12 | 0.06743 | -0.101 | 1.78
-8 | 0.167 | 0.0643 | -0.102 | 2.599
-7.5 | 0.215 | 0.06134 | -0.104 | 3.501
-7 | 0.263 | 0.05855 | -0.106 | 4.489
-6.5 | 0.312 | 0.05602 | -0.111 | 5.563
-6 | 0.361 | 0.05353 | -0.117 | 6.744
-5.5 | 0.411 | 0.05133 | -0.12 | 7.999
-5 | 0.46 | 0.04957 | -0.124 | 9.288
-4.5 | 0.548 | 0.0356 | -0.183 | 15.385
-4 | 0.601 | 0.03497 | -0.184 | 17.192
-3.5 | 0.655 | 0.03437 | -0.185 | 19.059
-3 | 0.711 | 0.03386 | -0.187 | 21
-2.5 | 0.764 | 0.03355 | -0.188 | 22.775
-2 | 0.802 | 0.03541 | -0.182 | 22.657
-1.5 | 0.854 | 0.03529 | -0.183 | 24.205
-1 | 0.908 | 0.03508 | -0.184 | 25.873
-0.5 | 0.96 | 0.03519 | -0.185 | 27.275
0 | 1.153 | 0.02423 | -0.186 | 47.576
0.5 | 1.211 | 0.02469 | -0.187 | 49.066
1 | 1.269 | 0.02517 | -0.188 | 50.412
1.5 | 1.326 | 0.02569 | -0.189 | 51.605
2 | 1.382 | 0.02617 | -0.189 | 52.816
2.5 | 1.438 | 0.02687 | -0.19 | 53.515
3 | 1.493 | 0.02737 | -0.19 | 54.562
3.5 | 1.547 | 0.02801 | -0.19 | 55.254
4 | 1.611 | 0.0344 | -0.191 | 46.824
4.5 | 1.664 | 0.03538 | -0.19 | 47.039
5 | 1.717 | 0.03657 | -0.191 | 46.968
5.5 | 1.771 | 0.03796 | -0.191 | 46.66
6 | 1.822 | 0.03926 | -0.192 | 46.408
6.5 | 1.546 | 0.0511 | -0.094 | 30.248
7 | 1.587 | 0.05392 | -0.093 | 29.425
7.5 | 1.626 | 0.05688 | -0.093 | 28.59
8 | 1.665 | 0.06047 | -0.093 | 27.536
8.5 | 1.702 | 0.064 | -0.092 | 26.589
9 | 1.738 | 0.06786 | -0.093 | 25.608
9.5 | 1.771 | 0.07202 | -0.092 | 24.596
10 | 1.804 | 0.07678 | -0.093 | 23.5
10.5 | 1.835 | 0.08115 | -0.092 | 22.608
11 | 1.864 | 0.08602 | -0.091 | 21.667
11.5 | 1.891 | 0.09224 | -0.092 | 20.504
12 | 1.916 | 0.09744 | -0.092 | 19.666
12.5 | 1.94 | 0.10377 | -0.093 | 18.693
13 | 1.955 | 0.10921 | -0.092 | 17.903
13.5 | 1.959 | 0.11743 | -0.11 | 16.68
14 | 1.958 | 0.12303 | -0.111 | 15.913
14.5 | 1.952 | 0.13057 | -0.111 | 14.95
15 | 1.941 | 0.13924 | -0.11 | 13.942
15.5 | 1.926 | 0.14677 | -0.109 | 13.124
16 | 1.907 | 0.15642 | -0.109 | 12.192
16.5 | 1.884 | 0.16261 | -0.109 | 11.585
17 | 1.857 | 0.1721 | -0.109 | 10.789
17.5 | 1.826 | 0.18168 | -0.108 | 10.05
18 | 1.793 | 0.19124 | -0.11 | 9.375
18.5 | 1.757 | 0.20082 | -0.111 | 8.747

## 10. Re 100k Mach 0.00 (2)
BIGFOIL.COM POLAR EXPORT
goe234
GOE 234 |  |  |  | Cl Max: | 1.9405 | at alpha= | 12 | deg
XFOIL ncrit=9 |  |  |  | L/D Max: | 54.7051 | at alpha= | 7.5 | deg
Re: | 100000 |  |  | Cd Min: | 0.2296 | at alpha= | -20 | deg
Mach: | 0 |  |  | Cl=0 at alpha= | -6.3237 | deg
|  |  |  | @ Cl=0.1, Cd= | 0.057464
|  |  |  | @ Cl=0.4, Cd= | 0.034489
|  |  |  | @ Cl=0.6, Cd= | 0.049307
alpha (deg) | Cl | Cd | Cm | Cl/Cd
-20 | -0.3901 | 0.2296 | -0.0223 | -1.699
-19.5 | -0.3692 | 0.22308 | -0.025 | -1.655
-19 | -0.3505 | 0.21746 | -0.0286 | -1.6118
-18.5 | -0.3362 | 0.21321 | -0.0336 | -1.5768
-18 | -0.3197 | 0.20686 | -0.0369 | -1.5455
-17.5 | -0.2991 | 0.20027 | -0.0386 | -1.4935
-17 | -0.2827 | 0.19493 | -0.0413 | -1.4503
-16.5 | -0.2802 | 0.19353 | -0.0463 | -1.4478
-16 | -0.2589 | 0.18462 | -0.0462 | -1.4023
-15.5 | -0.2459 | 0.1797 | -0.0464 | -1.3684
-15 | -0.24 | 0.17573 | -0.0466 | -1.3657
-14.5 | -0.2561 | 0.17637 | -0.0479 | -1.4521
-14 | -0.2423 | 0.16866 | -0.0442 | -1.4366
-13.5 | -0.2444 | 0.16597 | -0.0406 | -1.4726
-13 | -0.2556 | 0.16415 | -0.0373 | -1.5571
-12.5 | -0.2891 | 0.16627 | -0.0363 | -1.7387
-12 | -0.2774 | 0.15884 | -0.032 | -1.7464
-11.5 | -0.2775 | 0.15568 | -0.0287 | -1.7825
-11 | -0.291 | 0.15387 | -0.0273 | -1.8912
-10.5 | -0.258 | 0.1458 | -0.0339 | -1.7695
-10 | -0.2403 | 0.14129 | -0.0441 | -1.7008
-9.5 | -0.1939 | 0.13212 | -0.048 | -1.4676
-9 | -0.1674 | 0.12579 | -0.0571 | -1.3308
-8.5 | -0.1447 | 0.12164 | -0.0636 | -1.1896
-8 | -0.1093 | 0.11424 | -0.0658 | -0.95676
-7.5 | -0.115 | 0.11211 | -0.0713 | -1.0258
-7 | -0.0639 | 0.10495 | -0.074 | -0.60886
-6.5 | -0.0339 | 0.09911 | -0.0787 | -0.34204
-5.5 | 0.1584 | 0.0393 | -0.2015 | 4.0305
-5 | 0.2676 | 0.03513 | -0.2133 | 7.6174
-4.5 | 0.3316 | 0.03425 | -0.2157 | 9.6818
-4 | 0.3845 | 0.03463 | -0.2138 | 11.1031
-3.5 | 0.4777 | 0.03378 | -0.2199 | 14.1415
-3 | 0.4959 | 0.03802 | -0.2085 | 13.0431
-2.5 | 0.5025 | 0.04244 | -0.1952 | 11.8402
-2 | 0.5192 | 0.04557 | -0.1858 | 11.3935
-1 | 0.5621 | 0.04902 | -0.1654 | 11.4667
-0.5 | 0.5942 | 0.0495 | -0.1636 | 12.004
0 | 0.6958 | 0.04611 | -0.1714 | 15.09
1 | 0.8391 | 0.04269 | -0.1794 | 19.6557
2.5 | 1.0035 | 0.03576 | -0.1764 | 28.0621
3 | 1.1065 | 0.03232 | -0.1839 | 34.2358
3.5 | 1.1849 | 0.0319 | -0.1897 | 37.1442
4 | 1.2928 | 0.03227 | -0.2022 | 40.062
4.5 | 1.3943 | 0.03229 | -0.2126 | 43.1806
5 | 1.471 | 0.03174 | -0.2168 | 46.3453
5.5 | 1.5402 | 0.03115 | -0.2191 | 49.4446
6 | 1.5973 | 0.03109 | -0.2193 | 51.3766
6.5 | 1.646 | 0.03125 | -0.2181 | 52.672
7 | 1.6952 | 0.03151 | -0.2168 | 53.7988
7.5 | 1.744 | 0.03188 | -0.2154 | 54.7051
8 | 1.7757 | 0.03296 | -0.2115 | 53.8744
8.5 | 1.8163 | 0.03382 | -0.209 | 53.7049
9 | 1.8401 | 0.03534 | -0.2041 | 52.0685
9.5 | 1.8671 | 0.03689 | -0.1998 | 50.6126
10 | 1.8925 | 0.03861 | -0.1954 | 49.0158
10.5 | 1.9103 | 0.04047 | -0.1901 | 47.2029
11 | 1.9265 | 0.04259 | -0.1849 | 45.2336
11.5 | 1.9393 | 0.04495 | -0.1796 | 43.1435
12 | 1.9405 | 0.04786 | -0.1735 | 40.5453
12.5 | 1.9387 | 0.05129 | -0.1677 | 37.7988
13 | 1.9246 | 0.0558 | -0.1617 | 34.491
13.5 | 1.9044 | 0.0614 | -0.1564 | 31.0163
14 | 1.8783 | 0.06846 | -0.1522 | 27.4365
14.5 | 1.8463 | 0.07722 | -0.1494 | 23.9096
15 | 1.8012 | 0.08944 | -0.1488 | 20.1386
15.5 | 1.746 | 0.10445 | -0.1504 | 16.7161
16 | 1.6881 | 0.12052 | -0.1535 | 14.0068
16.5 | 1.6448 | 0.13508 | -0.1575 | 12.1765
17 | 1.6229 | 0.14623 | -0.1611 | 11.0983

## 11. Re 100k Mach 0.10 (1)
BIGFOIL.COM POLAR EXPORT
goe234
GOE 234 |  |  |  | Cl Max: | 1.956 | at alpha= | 13.5 | deg
JavaFoil+Calcfoil stall+Eppler ext transition |  |  |  | L/D Max: | 55.102 | at alpha= | 3.5 | deg
Re: | 100000 |  |  | Cd Min: | 0.02432 | at alpha= | 0 | deg
Mach: | 0.1 |  |  | Cl=0 at alpha= | -9.8111 | deg
|  |  |  | @ Cl=0.1, Cd= | 0.069061
|  |  |  | @ Cl=0.4, Cd= | 0.052044
|  |  |  | @ Cl=0.6, Cd= | 0.035122
alpha (deg) | Cl | Cd | Cm | Cl/Cd
-20 | -0.543 | 0.23534 | -0.085 | -2.309
-19.5 | -0.541 | 0.22417 | -0.086 | -2.414
-19 | -0.537 | 0.21171 | -0.087 | -2.535
-18.5 | -0.53 | 0.19828 | -0.087 | -2.672
-18 | -0.52 | 0.192 | -0.088 | -2.709
-17.5 | -0.508 | 0.1821 | -0.089 | -2.789
-17 | -0.493 | 0.17165 | -0.089 | -2.871
-16.5 | -0.475 | 0.16445 | -0.089 | -2.887
-16 | -0.454 | 0.15504 | -0.09 | -2.928
-15.5 | -0.43 | 0.14683 | -0.091 | -2.93
-15 | -0.401 | 0.13682 | -0.091 | -2.931
-14.5 | -0.37 | 0.13105 | -0.092 | -2.821
-14 | -0.336 | 0.12284 | -0.093 | -2.738
-13.5 | -0.301 | 0.11749 | -0.093 | -2.566
-13 | -0.265 | 0.10941 | -0.095 | -2.423
-12.5 | -0.227 | 0.10418 | -0.094 | -2.179
-12 | -0.188 | 0.09911 | -0.095 | -1.892
-11.5 | -0.147 | 0.09329 | -0.096 | -1.573
-11 | -0.105 | 0.08849 | -0.096 | -1.183
-10.5 | -0.061 | 0.08348 | -0.097 | -0.736
-10 | -0.017 | 0.07907 | -0.097 | -0.218
-9.5 | 0.028 | 0.07528 | -0.098 | 0.37
-9 | 0.074 | 0.07113 | -0.098 | 1.038
-8.5 | 0.12 | 0.06747 | -0.101 | 1.786
-8 | 0.168 | 0.06434 | -0.102 | 2.608
-7.5 | 0.216 | 0.06153 | -0.104 | 3.505
-7 | 0.264 | 0.05864 | -0.106 | 4.502
-6.5 | 0.313 | 0.05616 | -0.111 | 5.575
-6 | 0.363 | 0.05365 | -0.116 | 6.757
-5.5 | 0.413 | 0.05148 | -0.121 | 8.014
-5 | 0.463 | 0.04965 | -0.124 | 9.319
-4.5 | 0.55 | 0.03565 | -0.184 | 15.442
-4 | 0.604 | 0.03508 | -0.185 | 17.225
-3.5 | 0.658 | 0.03446 | -0.186 | 19.104
-3 | 0.715 | 0.0339 | -0.188 | 21.081
-2.5 | 0.768 | 0.03365 | -0.189 | 22.821
-2 | 0.806 | 0.03546 | -0.182 | 22.734
-1.5 | 0.859 | 0.03517 | -0.184 | 24.439
-1 | 0.912 | 0.03521 | -0.185 | 25.895
-0.5 | 0.964 | 0.03526 | -0.186 | 27.357
0 | 1.158 | 0.02432 | -0.187 | 47.595
0.5 | 1.216 | 0.02478 | -0.188 | 49.082
1 | 1.274 | 0.02528 | -0.189 | 50.39
1.5 | 1.332 | 0.02582 | -0.189 | 51.577
2 | 1.388 | 0.0263 | -0.19 | 52.768
2.5 | 1.444 | 0.02703 | -0.191 | 53.409
3 | 1.499 | 0.02754 | -0.191 | 54.443
3.5 | 1.554 | 0.0282 | -0.191 | 55.102
4 | 1.617 | 0.03463 | -0.192 | 46.704
4.5 | 1.671 | 0.03563 | -0.192 | 46.904
5 | 1.724 | 0.03684 | -0.191 | 46.81
5.5 | 1.778 | 0.03828 | -0.191 | 46.464
6 | 1.829 | 0.03961 | -0.192 | 46.178
6.5 | 1.877 | 0.04107 | -0.192 | 45.693
7 | 1.593 | 0.05394 | -0.093 | 29.541
7.5 | 1.633 | 0.05715 | -0.094 | 28.577
8 | 1.672 | 0.06044 | -0.093 | 27.654
8.5 | 1.708 | 0.06438 | -0.093 | 26.534
9 | 1.744 | 0.06784 | -0.093 | 25.703
9.5 | 1.777 | 0.07255 | -0.092 | 24.497
10 | 1.81 | 0.07672 | -0.093 | 23.589
10.5 | 1.84 | 0.08137 | -0.092 | 22.608
11 | 1.868 | 0.08688 | -0.092 | 21.501
11.5 | 1.894 | 0.09214 | -0.092 | 20.56
12 | 1.919 | 0.09869 | -0.092 | 19.441
12.5 | 1.941 | 0.10512 | -0.093 | 18.465
13 | 1.955 | 0.11122 | -0.094 | 17.58
13.5 | 1.956 | 0.118 | -0.111 | 16.578
14 | 1.952 | 0.12546 | -0.111 | 15.563
14.5 | 1.943 | 0.13334 | -0.111 | 14.574
15 | 1.929 | 0.1413 | -0.111 | 13.655
15.5 | 1.91 | 0.14869 | -0.109 | 12.848
16 | 1.887 | 0.15881 | -0.11 | 11.882
16.5 | 1.859 | 0.16775 | -0.109 | 11.082
17 | 1.827 | 0.17661 | -0.109 | 10.345
17.5 | 1.792 | 0.18628 | -0.11 | 9.618
18 | 1.753 | 0.199 | -0.111 | 8.81
18.5 | 1.711 | 0.20585 | -0.111 | 8.312

## 12. Re 100k Mach 0.10 (2)
BIGFOIL.COM POLAR EXPORT
goe234
GOE 234 |  |  |  | Cl Max: | 1.9355 | at alpha= | 12 | deg
XFOIL ncrit=9 |  |  |  | L/D Max: | 53.5063 | at alpha= | 7.5 | deg
Re: | 100000 |  |  | Cd Min: | 0.22359 | at alpha= | -19.5 | deg
Mach: | 0.1 |  |  | Cl=0 at alpha= | -5.8497 | deg
|  |  |  | @ Cl=0.1, Cd= | 0.053074
|  |  |  | @ Cl=0.4, Cd= | 0.034709
|  |  |  | @ Cl=0.6, Cd= | 0.04745
alpha (deg) | Cl | Cd | Cm | Cl/Cd
-19.5 | -0.369 | 0.22359 | -0.0252 | -1.6503
-19 | -0.3503 | 0.21795 | -0.0289 | -1.6072
-18.5 | -0.3363 | 0.21394 | -0.034 | -1.5719
-18 | -0.3186 | 0.20712 | -0.037 | -1.5382
-17.5 | -0.2984 | 0.2007 | -0.0389 | -1.4868
-17 | -0.282 | 0.19537 | -0.0416 | -1.4434
-16.5 | -0.2804 | 0.19431 | -0.0467 | -1.4431
-16 | -0.258 | 0.18503 | -0.0464 | -1.3944
-15.5 | -0.2454 | 0.18019 | -0.0466 | -1.3619
-15 | -0.24 | 0.1763 | -0.0467 | -1.3613
-14.5 | -0.2568 | 0.17717 | -0.0479 | -1.4495
-14 | -0.2426 | 0.1693 | -0.0441 | -1.433
-13.5 | -0.2451 | 0.16667 | -0.0404 | -1.4706
-13 | -0.2564 | 0.16488 | -0.0371 | -1.5551
-12.5 | -0.29 | 0.16712 | -0.0362 | -1.7353
-12 | -0.2769 | 0.15942 | -0.0319 | -1.7369
-11.5 | -0.2773 | 0.15628 | -0.0286 | -1.7744
-11 | -0.2911 | 0.15456 | -0.0277 | -1.8834
-10.5 | -0.2522 | 0.1459 | -0.0349 | -1.7286
-10 | -0.2398 | 0.14216 | -0.046 | -1.6868
-9.5 | -0.189 | 0.13229 | -0.0489 | -1.4287
-9 | -0.1648 | 0.12612 | -0.0572 | -1.3067
-8.5 | -0.1453 | 0.12275 | -0.066 | -1.1837
-8 | -0.1031 | 0.11431 | -0.0668 | -0.90193
-7.5 | -0.0998 | 0.11098 | -0.072 | -0.89926
-7 | -0.0625 | 0.10536 | -0.0741 | -0.5932
-6.5 | -0.0252 | 0.09898 | -0.0801 | -0.2546
-6 | -0.0605 | 0.10049 | -0.0827 | -0.60205
-5.5 | 0.1408 | 0.04102 | -0.1964 | 3.4325
-5 | 0.2464 | 0.03617 | -0.2107 | 6.8123
-4.5 | 0.3322 | 0.03447 | -0.2164 | 9.6374
-4 | 0.3826 | 0.0349 | -0.214 | 10.9628
-3.5 | 0.4812 | 0.03382 | -0.221 | 14.2283
-3 | 0.4926 | 0.03804 | -0.2076 | 12.9495
-2.5 | 0.5149 | 0.0422 | -0.1987 | 12.2014
-2 | 0.5243 | 0.04553 | -0.1873 | 11.5155
-1.5 | 0.548 | 0.04792 | -0.1806 | 11.4357
0 | 0.6942 | 0.0466 | -0.1714 | 14.897
2 | 0.947 | 0.03805 | -0.1765 | 24.8883
3 | 1.115 | 0.03225 | -0.1848 | 34.5736
3.5 | 1.193 | 0.03187 | -0.1905 | 37.4333
4 | 1.3007 | 0.03229 | -0.2028 | 40.2818
4.5 | 1.403 | 0.03231 | -0.2133 | 43.4231
5 | 1.4822 | 0.03174 | -0.2178 | 46.6982
5.5 | 1.5489 | 0.03131 | -0.2196 | 49.4698
6 | 1.596 | 0.03167 | -0.2183 | 50.3947
6.5 | 1.6584 | 0.0313 | -0.2189 | 52.984
7 | 1.6973 | 0.03199 | -0.216 | 53.0572
7.5 | 1.7427 | 0.03257 | -0.2141 | 53.5063
8 | 1.7836 | 0.03335 | -0.2114 | 53.4813
8.5 | 1.8136 | 0.03471 | -0.2073 | 52.2501
9 | 1.8413 | 0.03608 | -0.2029 | 51.0338
9.5 | 1.8669 | 0.03764 | -0.1983 | 49.5988
10 | 1.8921 | 0.03952 | -0.1939 | 47.877
10.5 | 1.9098 | 0.04152 | -0.1886 | 45.9971
11 | 1.9245 | 0.04378 | -0.1833 | 43.9584
11.5 | 1.9354 | 0.04637 | -0.1779 | 41.7382
12 | 1.9355 | 0.04946 | -0.1717 | 39.1326
12.5 | 1.932 | 0.05313 | -0.166 | 36.3636
13 | 1.917 | 0.05793 | -0.1602 | 33.0917
13.5 | 1.896 | 0.06378 | -0.1551 | 29.7272
14 | 1.8693 | 0.07116 | -0.1513 | 26.269
14.5 | 1.836 | 0.08042 | -0.149 | 22.8301
15 | 1.7898 | 0.09311 | -0.149 | 19.2224
15.5 | 1.7343 | 0.10837 | -0.1511 | 16.0035
16 | 1.6775 | 0.12449 | -0.1547 | 13.475
16.5 | 1.6362 | 0.13887 | -0.1591 | 11.7822
17 | 1.6172 | 0.14958 | -0.1627 | 10.8116

## 13. Re 100k Mach 0.25 (1)
BIGFOIL.COM POLAR EXPORT
goe234
GOE 234 |  |  |  | Cl Max: | 1.938 | at alpha= | 13 | deg
JavaFoil+Calcfoil stall+Eppler ext transition |  |  |  | L/D Max: | 54.388 | at alpha= | 3.5 | deg
Re: | 100000 |  |  | Cd Min: | 0.02491 | at alpha= | 0 | deg
Mach: | 0.25 |  |  | Cl=0 at alpha= | -9.8043 | deg
|  |  |  | @ Cl=0.1, Cd= | 0.070136
|  |  |  | @ Cl=0.4, Cd= | 0.053029
|  |  |  | @ Cl=0.6, Cd= | 0.035794
alpha (deg) | Cl | Cd | Cm | Cl/Cd
-20 | -0.374 | 0.31182 | -0.088 | -1.198
-19.5 | -0.394 | 0.27225 | -0.088 | -1.448
-19 | -0.411 | 0.25418 | -0.088 | -1.616
-18.5 | -0.424 | 0.23932 | -0.089 | -1.77
-18 | -0.432 | 0.22668 | -0.089 | -1.905
-17.5 | -0.436 | 0.21107 | -0.09 | -2.065
-17 | -0.435 | 0.1972 | -0.09 | -2.208
-16.5 | -0.43 | 0.18147 | -0.091 | -2.37
-16 | -0.42 | 0.17337 | -0.092 | -2.424
-15.5 | -0.406 | 0.15961 | -0.093 | -2.542
-15 | -0.383 | 0.15094 | -0.094 | -2.536
-14.5 | -0.356 | 0.13946 | -0.094 | -2.555
-14 | -0.327 | 0.13206 | -0.094 | -2.478
-13.5 | -0.296 | 0.12357 | -0.095 | -2.392
-13 | -0.262 | 0.11445 | -0.096 | -2.287
-12.5 | -0.226 | 0.10995 | -0.096 | -2.051
-12 | -0.187 | 0.10251 | -0.097 | -1.827
-11.5 | -0.147 | 0.0971 | -0.097 | -1.516
-11 | -0.105 | 0.09092 | -0.098 | -1.16
-10.5 | -0.062 | 0.08592 | -0.099 | -0.723
-10 | -0.018 | 0.0812 | -0.099 | -0.216
-9.5 | 0.028 | 0.0767 | -0.1 | 0.369
-9 | 0.075 | 0.07198 | -0.101 | 1.045
-8.5 | 0.123 | 0.06844 | -0.103 | 1.797
-8 | 0.171 | 0.06525 | -0.105 | 2.628
-7.5 | 0.221 | 0.06216 | -0.106 | 3.55
-7 | 0.27 | 0.05948 | -0.108 | 4.545
-6.5 | 0.32 | 0.05677 | -0.11 | 5.645
-6 | 0.372 | 0.05422 | -0.117 | 6.853
-5.5 | 0.423 | 0.05205 | -0.123 | 8.129
-5 | 0.475 | 0.05021 | -0.126 | 9.454
-4.5 | 0.565 | 0.03622 | -0.188 | 15.587
-4 | 0.62 | 0.03555 | -0.19 | 17.448
-3.5 | 0.676 | 0.03506 | -0.191 | 19.27
-3 | 0.733 | 0.0345 | -0.192 | 21.257
-2.5 | 0.789 | 0.03413 | -0.193 | 23.111
-2 | 0.828 | 0.03585 | -0.187 | 23.102
-1.5 | 0.882 | 0.0358 | -0.188 | 24.629
-1 | 0.936 | 0.0358 | -0.189 | 26.141
-0.5 | 0.989 | 0.03598 | -0.19 | 27.497
0 | 1.186 | 0.02491 | -0.191 | 47.629
0.5 | 1.247 | 0.02544 | -0.192 | 48.995
1 | 1.305 | 0.02591 | -0.193 | 50.349
1.5 | 1.363 | 0.02653 | -0.194 | 51.393
2 | 1.42 | 0.02708 | -0.194 | 52.444
2.5 | 1.477 | 0.02788 | -0.195 | 52.978
3 | 1.534 | 0.02851 | -0.195 | 53.802
3.5 | 1.59 | 0.02924 | -0.196 | 54.388
4 | 1.654 | 0.03597 | -0.197 | 45.977
4.5 | 1.709 | 0.03724 | -0.196 | 45.879
5 | 1.763 | 0.03852 | -0.195 | 45.764
5.5 | 1.817 | 0.03993 | -0.195 | 45.489
6 | 1.868 | 0.04148 | -0.196 | 45.029
6.5 | 1.59 | 0.05178 | -0.096 | 30.713
7 | 1.631 | 0.05472 | -0.096 | 29.805
7.5 | 1.669 | 0.05788 | -0.095 | 28.846
8 | 1.707 | 0.06136 | -0.094 | 27.815
8.5 | 1.742 | 0.06528 | -0.095 | 26.692
9 | 1.775 | 0.06967 | -0.094 | 25.484
9.5 | 1.807 | 0.07396 | -0.095 | 24.427
10 | 1.835 | 0.07944 | -0.094 | 23.099
10.5 | 1.861 | 0.08417 | -0.093 | 22.107
11 | 1.884 | 0.09026 | -0.094 | 20.877
11.5 | 1.904 | 0.09697 | -0.094 | 19.639
12 | 1.922 | 0.10364 | -0.094 | 18.542
12.5 | 1.935 | 0.11 | -0.094 | 17.596
13 | 1.938 | 0.11779 | -0.094 | 16.45
13.5 | 1.921 | 0.12588 | -0.094 | 15.257
14 | 1.895 | 0.13401 | -0.094 | 14.141
14.5 | 1.861 | 0.14511 | -0.113 | 12.827
15 | 1.819 | 0.15344 | -0.112 | 11.852
15.5 | 1.767 | 0.16462 | -0.111 | 10.736
16 | 1.708 | 0.17924 | -0.111 | 9.529
16.5 | 1.641 | 0.19151 | -0.113 | 8.571
17 | 1.567 | 0.2128 | -0.114 | 7.365
17.5 | 1.486 | 0.22308 | -0.114 | 6.661
18 | 1.399 | 0.24397 | -0.114 | 5.734

## 14. Re 100k Mach 0.25 (2)
BIGFOIL.COM POLAR EXPORT
goe234
GOE 234 |  |  |  | Cl Max: | 0.5803 | at alpha= | -1 | deg
XFOIL ncrit=9 |  |  |  | L/D Max: | 12.3697 | at alpha= | -3.5 | deg
Re: | 100000 |  |  | Cd Min: | 0.23263 | at alpha= | -20 | deg
Mach: | 0.25 |  |  | Cl=0 at alpha= | -5.596 | deg
|  |  |  | @ Cl=0.1, Cd= | 0.049257
|  |  |  | @ Cl=0.4, Cd= | 0.03592
|  |  |  | @ Cl=0.6, Cd= | 0.05043
alpha (deg) | Cl | Cd | Cm | Cl/Cd
-20 | -0.3891 | 0.23263 | -0.0233 | -1.6726
-19.5 | -0.3684 | 0.22654 | -0.0267 | -1.6262
-19 | -0.3494 | 0.22087 | -0.0307 | -1.5819
-18.5 | -0.338 | 0.21842 | -0.0366 | -1.5475
-18 | -0.3142 | 0.20909 | -0.0382 | -1.5027
-17.5 | -0.295 | 0.20316 | -0.0406 | -1.4521
-17 | -0.2792 | 0.19793 | -0.0435 | -1.4106
-16 | -0.2541 | 0.18751 | -0.0472 | -1.3551
-15.5 | -0.244 | 0.18306 | -0.0472 | -1.3329
-15 | -0.2414 | 0.17972 | -0.0472 | -1.3432
-14.5 | -0.2618 | 0.18173 | -0.0477 | -1.4406
-14 | -0.2451 | 0.17294 | -0.043 | -1.4173
-13.5 | -0.2495 | 0.17053 | -0.0392 | -1.4631
-13 | -0.2616 | 0.16896 | -0.0365 | -1.5483
-12.5 | -0.2951 | 0.17178 | -0.036 | -1.7179
-12 | -0.2747 | 0.16259 | -0.0312 | -1.6895
-11.5 | -0.2765 | 0.15954 | -0.0284 | -1.7331
-11 | -0.2846 | 0.15865 | -0.0368 | -1.7939
-10.5 | -0.227 | 0.14663 | -0.04 | -1.5481
-10 | -0.2129 | 0.14173 | -0.0507 | -1.5022
-9.5 | -0.1632 | 0.13315 | -0.0554 | -1.2257
-9 | -0.1364 | 0.12673 | -0.061 | -1.0763
-8.5 | -0.1427 | 0.12648 | -0.0693 | -1.1282
-8 | -0.0695 | 0.11463 | -0.0738 | -0.6063
-7.5 | -0.0528 | 0.10973 | -0.0773 | -0.48118
-7 | -0.0588 | 0.10916 | -0.0808 | -0.53866
-6.5 | -0.0179 | 0.10109 | -0.0805 | -0.17707
-5.5 | 0.0019 | 0.09407 | -0.0803 | 0.020198
-5 | 0.0975 | 0.04941 | -0.1705 | 1.9733
-4.5 | 0.2913 | 0.03754 | -0.2123 | 7.7597
-4 | 0.3886 | 0.03588 | -0.2179 | 10.8305
-3.5 | 0.4463 | 0.03608 | -0.2185 | 12.3697
-2.5 | 0.5099 | 0.04183 | -0.2045 | 12.1898
-2 | 0.5245 | 0.046 | -0.1933 | 11.4022
-1.5 | 0.5637 | 0.04808 | -0.1848 | 11.7242
-1 | 0.5803 | 0.05043 | -0.1776 | 11.507

## 15. Re 100k Mach 0.50 (1)
BIGFOIL.COM POLAR EXPORT
goe234
GOE 234 |  |  |  | Cl Max: | 1.92 | at alpha= | 5 | deg
JavaFoil+Calcfoil stall+Eppler ext transition |  |  |  | L/D Max: | 50.031 | at alpha= | 3 | deg
Re: | 100000 |  |  | Cd Min: | 0.02792 | at alpha= | 0 | deg
Mach: | 0.5 |  |  | Cl=0 at alpha= | -9.8214 | deg
|  |  |  | @ Cl=0.1, Cd= | 0.081787
|  |  |  | @ Cl=0.4, Cd= | 0.057682
|  |  |  | @ Cl=0.6, Cd= | 0.050455
alpha (deg) | Cl | Cd | Cm | Cl/Cd
-20 | -0.539 | 0.3069 | -0.114 | -1.755
-19.5 | -0.513 | 0.30274 | -0.113 | -1.694
-19 | -0.487 | 0.27415 | -0.115 | -1.777
-18.5 | -0.461 | 0.27091 | -0.115 | -1.703
-18 | -0.435 | 0.26448 | -0.115 | -1.646
-17.5 | -0.409 | 0.27623 | -0.113 | -1.481
-17 | -0.383 | 0.24678 | -0.116 | -1.553
-16.5 | -0.357 | 0.24474 | -0.117 | -1.459
-16 | -0.331 | 0.23733 | -0.117 | -1.394
-15.5 | -0.304 | 0.26012 | -0.114 | -1.17
-15 | -0.278 | 0.25874 | -0.114 | -1.075
-14.5 | -0.252 | 0.22334 | -0.118 | -1.127
-14 | -0.225 | 0.21808 | -0.118 | -1.033
-13.5 | -0.198 | 0.21908 | -0.105 | -0.904
-13 | -0.171 | 0.2227 | -0.103 | -0.769
-12.5 | -0.145 | 0.21064 | -0.103 | -0.687
-12 | -0.118 | 0.20746 | -0.104 | -0.568
-11.5 | -0.091 | 0.17219 | -0.105 | -0.529
-11 | -0.064 | 0.16327 | -0.106 | -0.394
-10.5 | -0.037 | 0.14421 | -0.107 | -0.259
-10 | -0.015 | 0.10428 | -0.107 | -0.143
-9.5 | 0.027 | 0.09444 | -0.107 | 0.288
-9 | 0.076 | 0.08511 | -0.109 | 0.894
-8.5 | 0.128 | 0.07791 | -0.111 | 1.647
-8 | 0.183 | 0.07216 | -0.113 | 2.532
-7.5 | 0.238 | 0.06659 | -0.115 | 3.58
-7 | 0.295 | 0.06297 | -0.117 | 4.683
-6.5 | 0.352 | 0.0599 | -0.119 | 5.878
-6 | 0.41 | 0.05722 | -0.121 | 7.157
-5.5 | 0.468 | 0.0549 | -0.126 | 8.517
-5 | 0.526 | 0.05265 | -0.133 | 9.997
-4.5 | 0.585 | 0.05076 | -0.14 | 11.533
-4 | 0.644 | 0.04956 | -0.142 | 12.986
-3.5 | 0.752 | 0.03736 | -0.21 | 20.127
-3 | 0.818 | 0.03686 | -0.211 | 22.183
-2.5 | 0.879 | 0.03655 | -0.212 | 24.051
-2 | 0.934 | 0.03645 | -0.213 | 25.634
-1.5 | 0.981 | 0.03854 | -0.206 | 25.447
-1 | 1.041 | 0.03862 | -0.207 | 26.943
-0.5 | 1.1 | 0.03898 | -0.208 | 28.21
0 | 1.309 | 0.02792 | -0.21 | 46.878
0.5 | 1.374 | 0.0288 | -0.211 | 47.689
1 | 1.437 | 0.02958 | -0.211 | 48.568
1.5 | 1.498 | 0.03031 | -0.212 | 49.409
2 | 1.56 | 0.03123 | -0.213 | 49.94
2.5 | 1.619 | 0.03256 | -0.213 | 49.717
3 | 1.678 | 0.03355 | -0.214 | 50.031
3.5 | 1.749 | 0.04172 | -0.216 | 41.923
4 | 1.807 | 0.04383 | -0.216 | 41.233
4.5 | 1.865 | 0.04614 | -0.216 | 40.414
5 | 1.92 | 0.04834 | -0.215 | 39.712
5.5 | 1.657 | 0.04841 | -0.105 | 34.222
6 | 1.701 | 0.05153 | -0.103 | 33.006
6.5 | 1.736 | 0.05528 | -0.103 | 31.407
7 | 1.766 | 0.05925 | -0.102 | 29.8
7.5 | 1.788 | 0.06443 | -0.102 | 27.754
8 | 1.8 | 0.06947 | -0.102 | 25.916
8.5 | 1.798 | 0.07624 | -0.102 | 23.585
9 | 1.773 | 0.08418 | -0.101 | 21.065
9.5 | 1.709 | 0.09711 | -0.101 | 17.595
10 | 1.533 | 0.11492 | -0.1 | 13.342

## 16. Re 100k Mach 0.50 (2)
BIGFOIL.COM POLAR EXPORT
goe234
GOE 234 |  |  |  | Cl Max: | 0.7389 | at alpha= | 1.5 | deg
XFOIL ncrit=9 |  |  |  | L/D Max: | 11.8167 | at alpha= | 1.5 | deg
Re: | 100000 |  |  | Cd Min: | 0.24952 | at alpha= | -20 | deg
Mach: | 0.5 |  |  | Cl=0 at alpha= | -7.7591 | deg
|  |  |  | @ Cl=0.1, Cd= | 0.072611
|  |  |  | @ Cl=0.4, Cd= | 0.050333
|  |  |  | @ Cl=0.6, Cd= | 0.059771
alpha (deg) | Cl | Cd | Cm | Cl/Cd
-20 | -0.3955 | 0.24952 | -0.0286 | -1.585
-19.5 | -0.3738 | 0.24349 | -0.0338 | -1.5352
-19 | -0.355 | 0.23832 | -0.0391 | -1.4896
-18.5 | -0.3296 | 0.22909 | -0.0414 | -1.4387
-18 | -0.3087 | 0.22266 | -0.0445 | -1.3864
-17.5 | -0.2915 | 0.21714 | -0.0477 | -1.3425
-16.5 | -0.2652 | 0.20632 | -0.0501 | -1.2854
-16 | -0.2564 | 0.20195 | -0.0494 | -1.2696
-15.5 | -0.2552 | 0.199 | -0.0484 | -1.2824
-15 | -0.2706 | 0.2007 | -0.0475 | -1.3483
-14.5 | -0.2622 | 0.19289 | -0.0432 | -1.3593
-14 | -0.2629 | 0.1895 | -0.0395 | -1.3873
-13.5 | -0.268 | 0.18699 | -0.0371 | -1.4332
-13 | -0.291 | 0.18937 | -0.037 | -1.5367
-12.5 | -0.2758 | 0.18026 | -0.0328 | -1.53
-12 | -0.2432 | 0.17301 | -0.0392 | -1.4057
-11.5 | -0.2171 | 0.16706 | -0.05 | -1.2995
-11 | -0.1711 | 0.15768 | -0.0557 | -1.0851
-10.5 | -0.1445 | 0.15132 | -0.0647 | -0.95493
-10 | -0.1019 | 0.14349 | -0.0711 | -0.71015
-9.5 | -0.076 | 0.13714 | -0.0761 | -0.55418
-9 | -0.0657 | 0.13482 | -0.0821 | -0.48732
-8.5 | -0.0044 | 0.12392 | -0.089 | -0.035507
-8 | -0.0317 | 0.12656 | -0.091 | -0.25047
-7.5 | 0.0341 | 0.11458 | -0.0932 | 0.29761
-7 | 0.0329 | 0.11199 | -0.0949 | 0.29378
-6.5 | 0.0608 | 0.10653 | -0.0941 | 0.57073
-6 | 0.0217 | 0.10841 | -0.0912 | 0.20017
-5.5 | 0.0633 | 0.10077 | -0.0894 | 0.62816
-5 | 0.0411 | 0.10023 | -0.0844 | 0.41006
-4 | 0.0521 | 0.08517 | -0.1013 | 0.61172
-3 | 0.0891 | 0.07342 | -0.1129 | 1.2136
-2.5 | 0.4473 | 0.04682 | -0.2139 | 9.5536
-2 | 0.5119 | 0.04805 | -0.2162 | 10.6535
-1.5 | 0.5307 | 0.05168 | -0.2055 | 10.269
-0.5 | 0.5924 | 0.05878 | -0.1856 | 10.0783
0 | 0.6131 | 0.06148 | -0.1779 | 9.9723
0.5 | 0.6186 | 0.06385 | -0.1658 | 9.6883
1.5 | 0.7389 | 0.06253 | -0.1654 | 11.8167

## 17. Re 250k Mach 0.00 (1)
BIGFOIL.COM POLAR EXPORT
goe234
GOE 234 |  |  |  | Cl Max: | 2.097 | at alpha= | 9 | deg
JavaFoil+Calcfoil stall+Eppler ext transition |  |  |  | L/D Max: | 83.499 | at alpha= | 3.5 | deg
Re: | 250000 |  |  | Cd Min: | 0.0169 | at alpha= | 0 | deg
Mach: | 0 |  |  | Cl=0 at alpha= | -9.8111 | deg
|  |  |  | @ Cl=0.1, Cd= | 0.062626
|  |  |  | @ Cl=0.4, Cd= | 0.033363
|  |  |  | @ Cl=0.6, Cd= | 0.030461
alpha (deg) | Cl | Cd | Cm | Cl/Cd
-20 | -0.562 | 0.20016 | -0.087 | -2.81
-19.5 | -0.558 | 0.18924 | -0.088 | -2.948
-19 | -0.551 | 0.17892 | -0.089 | -3.08
-18.5 | -0.542 | 0.17198 | -0.09 | -3.151
-18 | -0.53 | 0.16322 | -0.09 | -3.249
-17.5 | -0.516 | 0.15578 | -0.091 | -3.313
-17 | -0.499 | 0.147 | -0.092 | -3.397
-16.5 | -0.48 | 0.14163 | -0.092 | -3.388
-16 | -0.458 | 0.1356 | -0.092 | -3.376
-15.5 | -0.433 | 0.12785 | -0.093 | -3.387
-15 | -0.403 | 0.12027 | -0.093 | -3.351
-14.5 | -0.371 | 0.11416 | -0.095 | -3.251
-14 | -0.337 | 0.10841 | -0.095 | -3.112
-13.5 | -0.302 | 0.10329 | -0.095 | -2.924
-13 | -0.265 | 0.09678 | -0.097 | -2.741
-12.5 | -0.227 | 0.09266 | -0.098 | -2.45
-12 | -0.187 | 0.0879 | -0.098 | -2.132
-11.5 | -0.147 | 0.08304 | -0.099 | -1.765
-11 | -0.104 | 0.07862 | -0.099 | -1.329
-10.5 | -0.061 | 0.0746 | -0.101 | -0.822
-10 | -0.017 | 0.07069 | -0.101 | -0.244
-9.5 | 0.028 | 0.06706 | -0.103 | 0.414
-9 | 0.074 | 0.06366 | -0.104 | 1.156
-8.5 | 0.12 | 0.06183 | -0.106 | 1.943
-8 | 0.167 | 0.05879 | -0.111 | 2.849
-7.5 | 0.216 | 0.05568 | -0.117 | 3.872
-7 | 0.264 | 0.05263 | -0.123 | 5.025
-6.5 | 0.336 | 0.03457 | -0.182 | 9.732
-6 | 0.389 | 0.03356 | -0.183 | 11.596
-5.5 | 0.442 | 0.03261 | -0.184 | 13.562
-5 | 0.496 | 0.03171 | -0.186 | 15.641
-4.5 | 0.549 | 0.03098 | -0.187 | 17.736
-4 | 0.603 | 0.03043 | -0.188 | 19.819
-3.5 | 0.657 | 0.02979 | -0.189 | 22.055
-3 | 0.713 | 0.0276 | -0.19 | 25.826
-2.5 | 0.766 | 0.02707 | -0.191 | 28.306
-2 | 0.81 | 0.02747 | -0.188 | 29.472
-1.5 | 0.862 | 0.02929 | -0.189 | 29.431
-1 | 0.916 | 0.02691 | -0.191 | 34.04
-0.5 | 0.968 | 0.02692 | -0.192 | 35.974
0 | 1.169 | 0.0169 | -0.193 | 69.195
0.5 | 1.229 | 0.01718 | -0.194 | 71.518
1 | 1.288 | 0.01744 | -0.195 | 73.823
1.5 | 1.347 | 0.0177 | -0.196 | 76.075
2 | 1.406 | 0.018 | -0.197 | 78.108
2.5 | 1.464 | 0.01836 | -0.198 | 79.747
3 | 1.523 | 0.01863 | -0.198 | 81.747
3.5 | 1.581 | 0.01894 | -0.198 | 83.499
4 | 1.622 | 0.03008 | -0.196 | 53.92
4.5 | 1.677 | 0.03098 | -0.194 | 54.131
5 | 1.732 | 0.03206 | -0.194 | 54.011
5.5 | 1.785 | 0.03304 | -0.194 | 54.016
6 | 1.835 | 0.03411 | -0.196 | 53.803
6.5 | 1.883 | 0.03523 | -0.196 | 53.453
7 | 1.929 | 0.03634 | -0.196 | 53.073
7.5 | 1.974 | 0.03775 | -0.197 | 52.3
8 | 2.017 | 0.03909 | -0.197 | 51.599
8.5 | 2.058 | 0.04048 | -0.197 | 50.842
9 | 2.097 | 0.04209 | -0.199 | 49.821
9.5 | 1.773 | 0.06685 | -0.097 | 26.521
10 | 1.806 | 0.07034 | -0.097 | 25.671
10.5 | 1.836 | 0.07514 | -0.115 | 24.437
11 | 1.865 | 0.07937 | -0.114 | 23.497
11.5 | 1.892 | 0.08417 | -0.115 | 22.485
12 | 1.917 | 0.08881 | -0.113 | 21.587
12.5 | 1.941 | 0.09435 | -0.114 | 20.573
13 | 1.956 | 0.09911 | -0.113 | 19.738
13.5 | 1.96 | 0.10501 | -0.113 | 18.662
14 | 1.959 | 0.1104 | -0.113 | 17.743

## 18. Re 250k Mach 0.00 (2)
BIGFOIL.COM POLAR EXPORT
goe234
GOE 234 |  |  |  | Cl Max: | 1.8863 | at alpha= | 12.5 | deg
XFOIL ncrit=9 |  |  |  | L/D Max: | 84.4439 | at alpha= | 6 | deg
Re: | 250000 |  |  | Cd Min: | 0.14551 | at alpha= | 17.5 | deg
Mach: | 0 |  |  | Cl=0 at alpha= | -99 | deg
|  |  |  | @ Cl=0.1, Cd= | 0.031894
|  |  |  | @ Cl=0.4, Cd= | 0.018541
|  |  |  | @ Cl=0.6, Cd= | 0.016085
alpha (deg) | Cl | Cd | Cm | Cl/Cd
-9.5 | 0.0178 | 0.09623 | -0.1066 | 0.18497
-9 | 0.0146 | 0.08964 | -0.115 | 0.16287
-8 | 0.0667 | 0.08062 | -0.113 | 0.82734
-7.5 | 0.0864 | 0.03291 | -0.2027 | 2.6253
-7 | 0.184 | 0.02562 | -0.2211 | 7.1819
-6.5 | 0.2487 | 0.02211 | -0.2253 | 11.2483
-6 | 0.3141 | 0.02015 | -0.2278 | 15.5881
-5.5 | 0.3785 | 0.01886 | -0.2301 | 20.0689
-5 | 0.4364 | 0.018 | -0.2299 | 24.2444
-4.5 | 0.4963 | 0.01765 | -0.2299 | 28.119
-4 | 0.5575 | 0.01748 | -0.2307 | 31.8936
-3.5 | 0.6477 | 0.01452 | -0.2419 | 44.6074
-3 | 0.6988 | 0.0159 | -0.239 | 43.9497
-2.5 | 0.7474 | 0.01744 | -0.2356 | 42.8555
-2 | 0.7879 | 0.01937 | -0.2298 | 40.6763
-1.5 | 0.8323 | 0.0206 | -0.2256 | 40.4029
-0.5 | 0.9372 | 0.02125 | -0.2227 | 44.1035
0 | 0.9945 | 0.02111 | -0.223 | 47.1104
0.5 | 1.0456 | 0.02097 | -0.2215 | 49.8617
1 | 1.1001 | 0.02099 | -0.2213 | 52.4107
1.5 | 1.1473 | 0.02107 | -0.2191 | 54.4518
2 | 1.2055 | 0.02079 | -0.2201 | 57.9846
2.5 | 1.2668 | 0.02058 | -0.222 | 61.5549
3 | 1.3242 | 0.02034 | -0.2228 | 65.1032
3.5 | 1.3837 | 0.02019 | -0.2243 | 68.5339
4 | 1.4399 | 0.02018 | -0.2249 | 71.3528
4.5 | 1.4927 | 0.02006 | -0.2248 | 74.4118
5 | 1.5451 | 0.02009 | -0.2246 | 76.9089
5.5 | 1.5936 | 0.02021 | -0.2236 | 78.8521
6 | 1.6627 | 0.01969 | -0.2282 | 84.4439
6.5 | 1.6984 | 0.02029 | -0.2246 | 83.7063
7 | 1.7257 | 0.02126 | -0.2197 | 81.1712
7.5 | 1.7366 | 0.02264 | -0.2118 | 76.7049
8 | 1.7526 | 0.02442 | -0.2057 | 71.769
8.5 | 1.7721 | 0.02635 | -0.2005 | 67.2524
9 | 1.7932 | 0.02835 | -0.1959 | 63.2522
9.5 | 1.8142 | 0.03051 | -0.1916 | 59.4625
10 | 1.833 | 0.03285 | -0.1874 | 55.7991
10.5 | 1.8494 | 0.03551 | -0.1832 | 52.0811
11 | 1.8666 | 0.03826 | -0.1795 | 48.7872
11.5 | 1.8784 | 0.04161 | -0.1757 | 45.143
12 | 1.8849 | 0.04559 | -0.1718 | 41.3446
12.5 | 1.8863 | 0.05047 | -0.1682 | 37.3747
13 | 1.8549 | 0.05928 | -0.1637 | 31.2905
13.5 | 1.8103 | 0.07029 | -0.1597 | 25.7547
14 | 1.7816 | 0.08021 | -0.1574 | 22.2117
14.5 | 1.7636 | 0.08925 | -0.1563 | 19.7602
15 | 1.7414 | 0.09923 | -0.156 | 17.5491
15.5 | 1.7224 | 0.10902 | -0.1564 | 15.7989
16 | 1.7048 | 0.11886 | -0.1576 | 14.3429
16.5 | 1.6858 | 0.12907 | -0.1595 | 13.0611
17 | 1.6702 | 0.13853 | -0.1615 | 12.0566
17.5 | 1.6708 | 0.14551 | -0.1632 | 11.4824

## 19. Re 250k Mach 0.10 (1)
BIGFOIL.COM POLAR EXPORT
goe234
GOE 234 |  |  |  | Cl Max: | 2.102 | at alpha= | 9 | deg
JavaFoil+Calcfoil stall+Eppler ext transition |  |  |  | L/D Max: | 83.72 | at alpha= | 3.5 | deg
Re: | 250000 |  |  | Cd Min: | 0.01694 | at alpha= | 0 | deg
Mach: | 0.1 |  |  | Cl=0 at alpha= | -9.8111 | deg
|  |  |  | @ Cl=0.1, Cd= | 0.06281
|  |  |  | @ Cl=0.4, Cd= | 0.033452
|  |  |  | @ Cl=0.6, Cd= | 0.030548
alpha (deg) | Cl | Cd | Cm | Cl/Cd
-20 | -0.544 | 0.20118 | -0.087 | -2.702
-19.5 | -0.541 | 0.19279 | -0.088 | -2.808
-19 | -0.537 | 0.18263 | -0.089 | -2.94
-18.5 | -0.53 | 0.17427 | -0.09 | -3.04
-18 | -0.52 | 0.16539 | -0.09 | -3.145
-17.5 | -0.508 | 0.15755 | -0.091 | -3.224
-17 | -0.493 | 0.15057 | -0.092 | -3.273
-16.5 | -0.475 | 0.1426 | -0.092 | -3.33
-16 | -0.454 | 0.13596 | -0.093 | -3.34
-15.5 | -0.43 | 0.1302 | -0.094 | -3.306
-15 | -0.401 | 0.12209 | -0.094 | -3.285
-14.5 | -0.37 | 0.11469 | -0.095 | -3.223
-14 | -0.337 | 0.10992 | -0.096 | -3.062
-13.5 | -0.302 | 0.10357 | -0.095 | -2.912
-13 | -0.265 | 0.09778 | -0.098 | -2.712
-12.5 | -0.227 | 0.0929 | -0.098 | -2.444
-12 | -0.188 | 0.08809 | -0.098 | -2.129
-11.5 | -0.147 | 0.0837 | -0.1 | -1.754
-11 | -0.105 | 0.07913 | -0.1 | -1.323
-10.5 | -0.061 | 0.07479 | -0.101 | -0.822
-10 | -0.017 | 0.07102 | -0.103 | -0.243
-9.5 | 0.028 | 0.06722 | -0.103 | 0.415
-9 | 0.074 | 0.06375 | -0.104 | 1.158
-8.5 | 0.121 | 0.06205 | -0.106 | 1.943
-8 | 0.168 | 0.05902 | -0.11 | 2.847
-7.5 | 0.217 | 0.0559 | -0.117 | 3.873
-7 | 0.266 | 0.05277 | -0.123 | 5.032
-6.5 | 0.338 | 0.03475 | -0.183 | 9.721
-6 | 0.391 | 0.03361 | -0.184 | 11.635
-5.5 | 0.444 | 0.03268 | -0.185 | 13.599
-5 | 0.498 | 0.03175 | -0.187 | 15.695
-4.5 | 0.552 | 0.03101 | -0.188 | 17.802
-4 | 0.606 | 0.03049 | -0.189 | 19.879
-3.5 | 0.66 | 0.02995 | -0.19 | 22.036
-3 | 0.716 | 0.02761 | -0.191 | 25.945
-2.5 | 0.77 | 0.0272 | -0.192 | 28.296
-2 | 0.813 | 0.02758 | -0.189 | 29.484
-1.5 | 0.867 | 0.02917 | -0.191 | 29.727
-1 | 0.92 | 0.02914 | -0.192 | 31.568
-0.5 | 0.973 | 0.02694 | -0.193 | 36.13
0 | 1.175 | 0.01694 | -0.194 | 69.364
0.5 | 1.235 | 0.0172 | -0.195 | 71.775
1 | 1.294 | 0.01747 | -0.196 | 74.079
1.5 | 1.353 | 0.01775 | -0.197 | 76.243
2 | 1.413 | 0.01804 | -0.197 | 78.309
2.5 | 1.472 | 0.01841 | -0.199 | 79.95
3 | 1.53 | 0.01866 | -0.199 | 82.024
3.5 | 1.589 | 0.01898 | -0.199 | 83.72
4 | 1.629 | 0.03027 | -0.197 | 53.792
4.5 | 1.684 | 0.03121 | -0.195 | 53.949
5 | 1.737 | 0.03218 | -0.195 | 53.989
5.5 | 1.792 | 0.03333 | -0.195 | 53.764
6 | 1.843 | 0.03444 | -0.196 | 53.498
6.5 | 1.89 | 0.03558 | -0.196 | 53.133
7 | 1.936 | 0.03676 | -0.196 | 52.68
7.5 | 1.981 | 0.03803 | -0.198 | 52.087
8 | 2.023 | 0.0394 | -0.198 | 51.347
8.5 | 2.064 | 0.04083 | -0.198 | 50.545
9 | 2.102 | 0.04249 | -0.2 | 49.475
9.5 | 1.779 | 0.06697 | -0.097 | 26.559
10 | 1.811 | 0.0709 | -0.098 | 25.546
10.5 | 1.841 | 0.07532 | -0.115 | 24.441
11 | 1.869 | 0.07935 | -0.096 | 23.554
11.5 | 1.896 | 0.08438 | -0.115 | 22.465
12 | 1.919 | 0.08904 | -0.113 | 21.555
12.5 | 1.942 | 0.09439 | -0.114 | 20.575
13 | 1.956 | 0.09978 | -0.114 | 19.606
13.5 | 1.957 | 0.10569 | -0.113 | 18.516
14 | 1.953 | 0.11095 | -0.113 | 17.604

## 20. Re 250k Mach 0.10 (2)
BIGFOIL.COM POLAR EXPORT
goe234
GOE 234 |  |  |  | Cl Max: | 1.8852 | at alpha= | 12 | deg
XFOIL ncrit=9 |  |  |  | L/D Max: | 83.8373 | at alpha= | 6 | deg
Re: | 250000 |  |  | Cd Min: | 0.22667 | at alpha= | -20 | deg
Mach: | 0.1 |  |  | Cl=0 at alpha= | -9.839 | deg
|  |  |  | @ Cl=0.1, Cd= | 0.066069
|  |  |  | @ Cl=0.4, Cd= | 0.018706
|  |  |  | @ Cl=0.6, Cd= | 0.016345
alpha (deg) | Cl | Cd | Cm | Cl/Cd
-20 | -0.3899 | 0.22667 | -0.0216 | -1.7201
-19.5 | -0.3694 | 0.22096 | -0.0247 | -1.6718
-19 | -0.3499 | 0.21522 | -0.0284 | -1.6258
-18.5 | -0.3313 | 0.20911 | -0.0323 | -1.5843
-17.5 | -0.2975 | 0.19653 | -0.0397 | -1.5138
-17 | -0.2792 | 0.19131 | -0.0422 | -1.4594
-16.5 | -0.2645 | 0.18572 | -0.0448 | -1.4242
-16 | -0.2683 | 0.18132 | -0.0491 | -1.4797
-15.5 | -0.2507 | 0.17556 | -0.0467 | -1.428
-15 | -0.2474 | 0.1724 | -0.0446 | -1.435
-14.5 | -0.2553 | 0.17032 | -0.0407 | -1.4989
-13.5 | -0.2121 | 0.15587 | -0.0523 | -1.3607
-13 | -0.1782 | 0.14833 | -0.0595 | -1.2014
-12.5 | -0.1631 | 0.13908 | -0.0719 | -1.1727
-12 | -0.115 | 0.13192 | -0.0757 | -0.87174
-11.5 | -0.0952 | 0.12415 | -0.0864 | -0.76681
-11 | -0.0586 | 0.11557 | -0.0926 | -0.50705
-10.5 | -0.0212 | 0.10963 | -0.0974 | -0.19338
-10 | -0.0104 | 0.10079 | -0.1078 | -0.10318
-9.5 | 0.0219 | 0.09651 | -0.1072 | 0.22692
-9 | 0.0193 | 0.09012 | -0.1153 | 0.21416
-8.5 | 0.0468 | 0.08503 | -0.1132 | 0.55039
-8 | 0.0704 | 0.08099 | -0.1134 | 0.86924
-7 | 0.1781 | 0.0267 | -0.2197 | 6.6704
-6.5 | 0.2459 | 0.02251 | -0.2254 | 10.924
-6 | 0.3122 | 0.02045 | -0.2283 | 15.2665
-5.5 | 0.3781 | 0.01904 | -0.2307 | 19.8582
-5 | 0.4371 | 0.01814 | -0.2308 | 24.0959
-4.5 | 0.4966 | 0.01781 | -0.2306 | 27.8832
-4 | 0.5583 | 0.01764 | -0.2312 | 31.6497
-3.5 | 0.6478 | 0.01486 | -0.2419 | 43.5935
-3 | 0.7031 | 0.01579 | -0.2406 | 44.5282
-2.5 | 0.7519 | 0.01743 | -0.2369 | 43.1383
-2 | 0.7928 | 0.01935 | -0.2311 | 40.9716
-1.5 | 0.8361 | 0.02066 | -0.2264 | 40.4695
-0.5 | 0.9429 | 0.02128 | -0.2239 | 44.3092
0 | 1.0012 | 0.02115 | -0.2243 | 47.3381
0.5 | 1.0501 | 0.02108 | -0.2222 | 49.815
1 | 1.1054 | 0.02111 | -0.2219 | 52.3638
1.5 | 1.1539 | 0.02116 | -0.2201 | 54.5321
2 | 1.2121 | 0.0209 | -0.221 | 57.9952
2.5 | 1.2736 | 0.0207 | -0.2228 | 61.5266
3 | 1.3308 | 0.02045 | -0.2235 | 65.0758
3.5 | 1.3906 | 0.02032 | -0.225 | 68.435
4 | 1.4475 | 0.02034 | -0.2256 | 71.1652
4.5 | 1.5005 | 0.02021 | -0.2254 | 74.2454
5 | 1.5524 | 0.02026 | -0.225 | 76.6239
5.5 | 1.6287 | 0.01949 | -0.231 | 83.5659
6 | 1.6692 | 0.01991 | -0.2282 | 83.8373
6.5 | 1.703 | 0.02058 | -0.2242 | 82.7502
7 | 1.7274 | 0.02161 | -0.2186 | 79.9352
7.5 | 1.7374 | 0.02313 | -0.2107 | 75.1146
8 | 1.7537 | 0.02504 | -0.2047 | 70.0359
8.5 | 1.7739 | 0.02699 | -0.1996 | 65.7243
9 | 1.795 | 0.02906 | -0.1951 | 61.7688
9.5 | 1.8163 | 0.03126 | -0.1908 | 58.103
10 | 1.8352 | 0.03371 | -0.1866 | 54.4408
10.5 | 1.8518 | 0.03642 | -0.1825 | 50.8457
11 | 1.8665 | 0.03945 | -0.1785 | 47.3131
11.5 | 1.8772 | 0.04297 | -0.1746 | 43.6863
12 | 1.8852 | 0.04698 | -0.171 | 40.1277
12.5 | 1.8829 | 0.05236 | -0.1674 | 35.9607
13 | 1.8483 | 0.06173 | -0.163 | 29.9417
13.5 | 1.8044 | 0.07287 | -0.1593 | 24.7619
14 | 1.7759 | 0.08291 | -0.1574 | 21.4196
14.5 | 1.7571 | 0.09219 | -0.1565 | 19.0596
15 | 1.734 | 0.10243 | -0.1564 | 16.9286
15.5 | 1.7144 | 0.11246 | -0.1571 | 15.2445
16 | 1.6966 | 0.12245 | -0.1586 | 13.8555
16.5 | 1.6783 | 0.13266 | -0.1608 | 12.6511
17 | 1.665 | 0.14183 | -0.1629 | 11.7394

## 21. Re 250k Mach 0.25 (1)
BIGFOIL.COM POLAR EXPORT
goe234
GOE 234 |  |  |  | Cl Max: | 2.096 | at alpha= | 8.5 | deg
JavaFoil+Calcfoil stall+Eppler ext transition |  |  |  | L/D Max: | 83.427 | at alpha= | 3.5 | deg
Re: | 250000 |  |  | Cd Min: | 0.01727 | at alpha= | 0 | deg
Mach: | 0.25 |  |  | Cl=0 at alpha= | -9.8043 | deg
|  |  |  | @ Cl=0.1, Cd= | 0.064179
|  |  |  | @ Cl=0.4, Cd= | 0.034335
|  |  |  | @ Cl=0.6, Cd= | 0.031086
alpha (deg) | Cl | Cd | Cm | Cl/Cd
-20 | -0.374 | 0.2454 | -0.092 | -1.523
-19.5 | -0.394 | 0.2274 | -0.091 | -1.734
-19 | -0.411 | 0.21197 | -0.09 | -1.938
-18.5 | -0.424 | 0.19927 | -0.091 | -2.126
-18 | -0.432 | 0.18597 | -0.091 | -2.323
-17.5 | -0.436 | 0.17706 | -0.092 | -2.462
-17 | -0.435 | 0.16624 | -0.092 | -2.619
-16.5 | -0.43 | 0.15476 | -0.093 | -2.779
-16 | -0.42 | 0.14863 | -0.094 | -2.828
-15.5 | -0.406 | 0.13822 | -0.095 | -2.936
-15 | -0.383 | 0.13089 | -0.096 | -2.925
-14.5 | -0.356 | 0.12128 | -0.096 | -2.938
-14 | -0.327 | 0.11508 | -0.097 | -2.844
-13.5 | -0.296 | 0.10893 | -0.098 | -2.715
-13 | -0.262 | 0.10176 | -0.099 | -2.572
-12.5 | -0.226 | 0.0961 | -0.099 | -2.347
-12 | -0.187 | 0.09037 | -0.1 | -2.073
-11.5 | -0.147 | 0.08596 | -0.101 | -1.713
-11 | -0.105 | 0.0809 | -0.102 | -1.304
-10.5 | -0.062 | 0.07647 | -0.104 | -0.813
-10 | -0.018 | 0.0736 | -0.104 | -0.238
-9.5 | 0.028 | 0.06825 | -0.106 | 0.415
-9 | 0.075 | 0.06583 | -0.107 | 1.143
-8.5 | 0.123 | 0.06266 | -0.109 | 1.964
-8 | 0.172 | 0.05974 | -0.11 | 2.873
-7.5 | 0.221 | 0.05664 | -0.117 | 3.906
-7 | 0.272 | 0.05364 | -0.124 | 5.064
-6.5 | 0.324 | 0.04993 | -0.135 | 6.485
-6 | 0.401 | 0.03413 | -0.189 | 11.738
-5.5 | 0.456 | 0.03308 | -0.19 | 13.781
-5 | 0.511 | 0.03227 | -0.191 | 15.833
-4.5 | 0.567 | 0.03141 | -0.193 | 18.038
-4 | 0.622 | 0.03087 | -0.194 | 20.149
-3.5 | 0.678 | 0.03029 | -0.195 | 22.372
-3 | 0.736 | 0.02791 | -0.196 | 26.353
-2.5 | 0.791 | 0.02752 | -0.197 | 28.729
-2 | 0.835 | 0.02984 | -0.194 | 27.987
-1.5 | 0.89 | 0.02966 | -0.195 | 30
-1 | 0.944 | 0.02964 | -0.196 | 31.841
-0.5 | 0.998 | 0.02739 | -0.198 | 36.455
0 | 1.207 | 0.01727 | -0.199 | 69.868
0.5 | 1.268 | 0.01756 | -0.2 | 72.2
1 | 1.329 | 0.01785 | -0.201 | 74.436
1.5 | 1.39 | 0.01816 | -0.202 | 76.515
2 | 1.45 | 0.01844 | -0.203 | 78.664
2.5 | 1.511 | 0.01882 | -0.204 | 80.265
3 | 1.571 | 0.01915 | -0.204 | 82.023
3.5 | 1.631 | 0.01955 | -0.205 | 83.427
4 | 1.665 | 0.0315 | -0.201 | 52.862
4.5 | 1.721 | 0.03267 | -0.2 | 52.695
5 | 1.776 | 0.03374 | -0.199 | 52.631
5.5 | 1.83 | 0.03485 | -0.199 | 52.5
6 | 1.881 | 0.03608 | -0.2 | 52.148
6.5 | 1.929 | 0.03738 | -0.2 | 51.597
7 | 1.974 | 0.03886 | -0.2 | 50.792
7.5 | 2.018 | 0.04044 | -0.202 | 49.902
8 | 2.058 | 0.04187 | -0.201 | 49.14
8.5 | 2.096 | 0.04374 | -0.202 | 47.922
9 | 1.777 | 0.06425 | -0.098 | 27.655
9.5 | 1.808 | 0.06785 | -0.099 | 26.645
10 | 1.836 | 0.07218 | -0.098 | 25.435
10.5 | 1.862 | 0.07696 | -0.097 | 24.191
11 | 1.885 | 0.08151 | -0.098 | 23.129
11.5 | 1.905 | 0.08723 | -0.116 | 21.844
12 | 1.922 | 0.09216 | -0.116 | 20.86
12.5 | 1.936 | 0.09827 | -0.116 | 19.704
13 | 1.938 | 0.10419 | -0.115 | 18.603
13.5 | 1.921 | 0.11106 | -0.114 | 17.298

## 22. Re 250k Mach 0.25 (2)
BIGFOIL.COM POLAR EXPORT
goe234
GOE 234 |  |  |  | Cl Max: | 1.8808 | at alpha= | 12 | deg
XFOIL ncrit=9 |  |  |  | L/D Max: | 79.3911 | at alpha= | 6 | deg
Re: | 250000 |  |  | Cd Min: | 0.22976 | at alpha= | -20 | deg
Mach: | 0.25 |  |  | Cl=0 at alpha= | -10.5279 | deg
|  |  |  | @ Cl=0.1, Cd= | 0.072882
|  |  |  | @ Cl=0.4, Cd= | 0.019765
|  |  |  | @ Cl=0.6, Cd= | 0.018175
alpha (deg) | Cl | Cd | Cm | Cl/Cd
-20 | -0.3891 | 0.22976 | -0.0227 | -1.6935
-19.5 | -0.368 | 0.22393 | -0.0263 | -1.6434
-19 | -0.3478 | 0.21792 | -0.0302 | -1.596
-18.5 | -0.3286 | 0.21156 | -0.0344 | -1.5532
-18 | -0.3159 | 0.20572 | -0.0402 | -1.5356
-17.5 | -0.2929 | 0.19901 | -0.0415 | -1.4718
-17 | -0.2749 | 0.1937 | -0.044 | -1.4192
-16.5 | -0.2616 | 0.1882 | -0.0464 | -1.39
-16 | -0.2646 | 0.18421 | -0.0493 | -1.4364
-15.5 | -0.251 | 0.17897 | -0.0465 | -1.4025
-15 | -0.2516 | 0.17632 | -0.0434 | -1.427
-14.5 | -0.2552 | 0.17365 | -0.0409 | -1.4696
-14 | -0.2324 | 0.16476 | -0.0527 | -1.4105
-13.5 | -0.1898 | 0.1566 | -0.0578 | -1.212
-13 | -0.1557 | 0.14872 | -0.0656 | -1.0469
-12.5 | -0.1328 | 0.13955 | -0.0768 | -0.95163
-12 | -0.0914 | 0.13267 | -0.0811 | -0.68893
-11.5 | -0.0743 | 0.12477 | -0.0942 | -0.5955
-11 | -0.0288 | 0.11633 | -0.0983 | -0.24757
-10.5 | 0.0017 | 0.11054 | -0.1023 | 0.015379
-10 | 0.0082 | 0.10288 | -0.1104 | 0.079705
-9.5 | 0.0429 | 0.098 | -0.1104 | 0.43776
-9 | 0.0415 | 0.09231 | -0.1172 | 0.44957
-8.5 | 0.0676 | 0.08683 | -0.1156 | 0.77853
-8 | 0.091 | 0.08268 | -0.1159 | 1.1006
-7.5 | 0.0923 | 0.07583 | -0.1212 | 1.2172
-6.5 | 0.2238 | 0.02549 | -0.2227 | 8.7799
-6 | 0.2989 | 0.02236 | -0.229 | 13.3676
-5.5 | 0.3722 | 0.02031 | -0.2333 | 18.3259
-5 | 0.4431 | 0.01892 | -0.2361 | 23.4197
-4.5 | 0.4996 | 0.01858 | -0.2344 | 26.8891
-4 | 0.563 | 0.0184 | -0.2347 | 30.5978
-3.5 | 0.6337 | 0.01797 | -0.2373 | 35.2643
-3 | 0.7201 | 0.01607 | -0.2462 | 44.8102
-2.5 | 0.765 | 0.0182 | -0.2406 | 42.033
-2 | 0.8071 | 0.02013 | -0.2343 | 40.0944
-1 | 0.9189 | 0.02113 | -0.2317 | 43.4879
-0.5 | 0.9751 | 0.02143 | -0.2308 | 45.5016
0 | 1.0342 | 0.02155 | -0.2307 | 47.9907
0.5 | 1.0798 | 0.02151 | -0.227 | 50.1999
1 | 1.125 | 0.02208 | -0.2234 | 50.9511
1.5 | 1.1892 | 0.02178 | -0.2253 | 54.6006
2 | 1.2488 | 0.02158 | -0.226 | 57.8684
2.5 | 1.3117 | 0.02148 | -0.2275 | 61.0661
3 | 1.3695 | 0.02113 | -0.2277 | 64.8131
4 | 1.4859 | 0.02104 | -0.2286 | 70.6226
4.5 | 1.5398 | 0.02106 | -0.2281 | 73.1149
5 | 1.5899 | 0.02126 | -0.2268 | 74.7836
5.5 | 1.6344 | 0.0215 | -0.2243 | 76.0186
6 | 1.695 | 0.02135 | -0.2266 | 79.3911
6.5 | 1.7073 | 0.02249 | -0.2182 | 75.9137
7 | 1.7213 | 0.02425 | -0.211 | 70.9814
7.5 | 1.7385 | 0.0264 | -0.2049 | 65.8523
8 | 1.7594 | 0.02866 | -0.1998 | 61.3887
8.5 | 1.7818 | 0.03091 | -0.1952 | 57.6448
9 | 1.8029 | 0.03337 | -0.1907 | 54.0276
9.5 | 1.8242 | 0.03595 | -0.1865 | 50.7427
10 | 1.8428 | 0.03887 | -0.1824 | 47.4093
10.5 | 1.8596 | 0.04204 | -0.1784 | 44.2341
11 | 1.872 | 0.04568 | -0.1744 | 40.9807
11.5 | 1.8793 | 0.05009 | -0.1707 | 37.5185
12 | 1.8808 | 0.05544 | -0.1672 | 33.925
12.5 | 1.8732 | 0.06224 | -0.1641 | 30.0964
13 | 1.8238 | 0.07417 | -0.161 | 24.5895
13.5 | 1.7798 | 0.08613 | -0.1589 | 20.6641
14 | 1.749 | 0.09718 | -0.1583 | 17.9975
14.5 | 1.7251 | 0.10774 | -0.1587 | 16.0117
15 | 1.6999 | 0.11896 | -0.1602 | 14.2897
15.5 | 1.6756 | 0.13038 | -0.1627 | 12.8517
16 | 1.6612 | 0.14051 | -0.1654 | 11.8226
16.5 | 1.6503 | 0.15013 | -0.1686 | 10.9925
17 | 1.6473 | 0.15781 | -0.1709 | 10.4385

## 23. Re 250k Mach 0.50 (1)
BIGFOIL.COM POLAR EXPORT
goe234
GOE 234 |  |  |  | Cl Max: | 2.035 | at alpha= | 6 | deg
JavaFoil+Calcfoil stall+Eppler ext transition |  |  |  | L/D Max: | 70.974 | at alpha= | 0 | deg
Re: | 250000 |  |  | Cd Min: | 0.01895 | at alpha= | 0 | deg
Mach: | 0.5 |  |  | Cl=0 at alpha= | -9.8214 | deg
|  |  |  | @ Cl=0.1, Cd= | 0.072085
|  |  |  | @ Cl=0.4, Cd= | 0.051868
|  |  |  | @ Cl=0.6, Cd= | 0.033926
alpha (deg) | Cl | Cd | Cm | Cl/Cd
-20 | -0.539 | 0.25175 | -0.118 | -2.141
-19.5 | -0.513 | 0.24437 | -0.116 | -2.1
-19 | -0.487 | 0.22112 | -0.117 | -2.204
-18.5 | -0.461 | 0.21812 | -0.117 | -2.116
-18 | -0.435 | 0.2123 | -0.117 | -2.051
-17.5 | -0.409 | 0.21972 | -0.115 | -1.862
-17 | -0.383 | 0.19955 | -0.118 | -1.921
-16.5 | -0.357 | 0.19207 | -0.119 | -1.86
-16 | -0.331 | 0.18903 | -0.119 | -1.751
-15.5 | -0.304 | 0.20133 | -0.117 | -1.512
-15 | -0.278 | 0.2013 | -0.117 | -1.381
-14.5 | -0.252 | 0.17414 | -0.12 | -1.446
-14 | -0.225 | 0.17074 | -0.12 | -1.319
-13.5 | -0.198 | 0.17317 | -0.109 | -1.144
-13 | -0.171 | 0.16893 | -0.106 | -1.014
-12.5 | -0.145 | 0.16286 | -0.106 | -0.888
-12 | -0.118 | 0.15957 | -0.106 | -0.739
-11.5 | -0.091 | 0.13585 | -0.108 | -0.671
-11 | -0.064 | 0.12595 | -0.109 | -0.511
-10.5 | -0.037 | 0.11558 | -0.111 | -0.324
-10 | -0.015 | 0.08842 | -0.11 | -0.168
-9.5 | 0.027 | 0.08148 | -0.111 | 0.334
-9 | 0.076 | 0.07478 | -0.114 | 1.018
-8.5 | 0.128 | 0.06894 | -0.115 | 1.862
-8 | 0.183 | 0.06259 | -0.117 | 2.92
-7.5 | 0.239 | 0.06014 | -0.12 | 3.966
-7 | 0.295 | 0.05704 | -0.123 | 5.174
-6.5 | 0.353 | 0.05417 | -0.127 | 6.51
-6 | 0.412 | 0.05128 | -0.139 | 8.025
-5.5 | 0.472 | 0.04789 | -0.154 | 9.865
-5 | 0.566 | 0.03446 | -0.212 | 16.426
-4.5 | 0.629 | 0.03347 | -0.213 | 18.788
-4 | 0.691 | 0.03288 | -0.215 | 21.026
-3.5 | 0.754 | 0.03234 | -0.216 | 23.304
-3 | 0.82 | 0.02964 | -0.217 | 27.653
-2.5 | 0.881 | 0.02925 | -0.218 | 30.113
-2 | 0.937 | 0.03118 | -0.22 | 30.041
-1.5 | 0.989 | 0.0318 | -0.217 | 31.109
-1 | 1.049 | 0.03193 | -0.218 | 32.85
-0.5 | 1.108 | 0.02954 | -0.219 | 37.517
0 | 1.345 | 0.01895 | -0.22 | 70.974
0.5 | 1.412 | 0.0224 | -0.221 | 63.05
1 | 1.479 | 0.02302 | -0.223 | 64.27
1.5 | 1.528 | 0.02363 | -0.221 | 64.673
2 | 1.591 | 0.02426 | -0.222 | 65.589
2.5 | 1.654 | 0.02509 | -0.223 | 65.934
3 | 1.716 | 0.02577 | -0.223 | 66.583
3.5 | 1.76 | 0.03649 | -0.221 | 48.218
4 | 1.818 | 0.03819 | -0.221 | 47.603
4.5 | 1.876 | 0.04003 | -0.22 | 46.867
5 | 1.931 | 0.04177 | -0.218 | 46.243
5.5 | 1.987 | 0.04413 | -0.217 | 45.021
6 | 2.035 | 0.04643 | -0.217 | 43.836
6.5 | 1.738 | 0.05115 | -0.107 | 33.972
7 | 1.767 | 0.05449 | -0.105 | 32.424
7.5 | 1.789 | 0.05836 | -0.106 | 30.66
8 | 1.801 | 0.06245 | -0.104 | 28.839
8.5 | 1.799 | 0.06786 | -0.104 | 26.506
9 | 1.774 | 0.07442 | -0.104 | 23.836
9.5 | 1.709 | 0.08293 | -0.103 | 20.606
10 | 1.534 | 0.09647 | -0.102 | 15.896
10.5 | 1.122 | 0.12772 | -0.102 | 8.786
11 | 1.149 | 0.14484 | -0.101 | 7.935

## 24. Re 250k Mach 0.50 (2)
BIGFOIL.COM POLAR EXPORT
goe234
GOE 234 |  |  |  | Cl Max: | 1.8564 | at alpha= | 10.5 | deg
XFOIL ncrit=9 |  |  |  | L/D Max: | 59.6914 | at alpha= | 3.5 | deg
Re: | 250000 |  |  | Cd Min: | 0.24655 | at alpha= | -20 | deg
Mach: | 0.5 |  |  | Cl=0 at alpha= | -12.0569 | deg
|  |  |  | @ Cl=0.1, Cd= | 0.10804
|  |  |  | @ Cl=0.4, Cd= | 0.030191
|  |  |  | @ Cl=0.6, Cd= | 0.021659
alpha (deg) | Cl | Cd | Cm | Cl/Cd
-20 | -0.3927 | 0.24655 | -0.0284 | -1.5928
-19.5 | -0.3685 | 0.23944 | -0.0331 | -1.539
-19 | -0.3455 | 0.23219 | -0.0379 | -1.488
-18 | -0.3034 | 0.21826 | -0.046 | -1.3901
-17.5 | -0.2847 | 0.21243 | -0.0481 | -1.3402
-17 | -0.2723 | 0.20736 | -0.049 | -1.3132
-16.5 | -0.2712 | 0.20363 | -0.0496 | -1.3318
-16 | -0.271 | 0.1997 | -0.0466 | -1.357
-15.5 | -0.261 | 0.19523 | -0.0458 | -1.3369
-15 | -0.2195 | 0.18624 | -0.0555 | -1.1786
-14.5 | -0.1878 | 0.17774 | -0.0672 | -1.0566
-14 | -0.1415 | 0.16794 | -0.0746 | -0.84256
-13.5 | -0.1023 | 0.15949 | -0.0831 | -0.64142
-13 | -0.0787 | 0.15217 | -0.0962 | -0.51718
-12.5 | -0.0257 | 0.14209 | -0.1013 | -0.18087
-12 | 0.0033 | 0.1351 | -0.1078 | 0.024426
-11.5 | 0.0262 | 0.12759 | -0.1151 | 0.20535
-11 | 0.0609 | 0.121 | -0.1175 | 0.50331
-10.5 | 0.0696 | 0.11602 | -0.1229 | 0.5999
-10 | 0.095 | 0.10905 | -0.1237 | 0.87116
-9.5 | 0.1213 | 0.10373 | -0.1244 | 1.1694
-9 | 0.1186 | 0.09923 | -0.1308 | 1.1952
-8.5 | 0.1548 | 0.09287 | -0.1283 | 1.6668
-8 | 0.1755 | 0.08806 | -0.13 | 1.993
-7.5 | 0.186 | 0.0823 | -0.1335 | 2.26
-7 | 0.2164 | 0.07811 | -0.1335 | 2.7705
-6.5 | 0.2337 | 0.07325 | -0.1357 | 3.1904
-6 | 0.242 | 0.06893 | -0.1394 | 3.5108
-5.5 | 0.2485 | 0.05573 | -0.151 | 4.459
-5 | 0.2908 | 0.03824 | -0.1843 | 7.6046
-4.5 | 0.4897 | 0.02358 | -0.2449 | 20.7676
-4 | 0.5746 | 0.02185 | -0.249 | 26.2975
-3.5 | 0.6532 | 0.02126 | -0.2505 | 30.7244
-3 | 0.726 | 0.02153 | -0.2494 | 33.7204
-2.5 | 0.8279 | 0.02036 | -0.2593 | 40.6631
-2 | 0.8965 | 0.02112 | -0.2587 | 42.4479
-1.5 | 0.9463 | 0.02277 | -0.2523 | 41.5591
-1 | 1.021 | 0.02299 | -0.2537 | 44.4106
-0.5 | 1.0714 | 0.02381 | -0.248 | 44.9979
0 | 1.1305 | 0.02415 | -0.2454 | 46.8116
0.5 | 1.1979 | 0.02417 | -0.2454 | 49.5614
1 | 1.2779 | 0.02395 | -0.2488 | 53.357
1.5 | 1.3322 | 0.02413 | -0.2456 | 55.2093
2 | 1.3896 | 0.02446 | -0.2432 | 56.8111
2.5 | 1.4411 | 0.02515 | -0.2395 | 57.3002
3 | 1.484 | 0.02513 | -0.2347 | 59.0529
3.5 | 1.5281 | 0.0256 | -0.2308 | 59.6914
4 | 1.5523 | 0.02611 | -0.223 | 59.4523
4.5 | 1.5831 | 0.02771 | -0.2175 | 57.131
5 | 1.6056 | 0.02939 | -0.211 | 54.6308
5.5 | 1.6265 | 0.03195 | -0.2052 | 50.9077
6 | 1.676 | 0.03452 | -0.2066 | 48.5516
6.5 | 1.7 | 0.03766 | -0.2016 | 45.1407
7 | 1.7267 | 0.04087 | -0.1973 | 42.2486
7.5 | 1.7536 | 0.04422 | -0.1931 | 39.6563
8 | 1.7816 | 0.04772 | -0.1892 | 37.3345
8.5 | 1.8033 | 0.05162 | -0.1848 | 34.9341
9 | 1.8292 | 0.05525 | -0.1805 | 33.1077
9.5 | 1.8375 | 0.06074 | -0.1764 | 30.2519
10 | 1.8521 | 0.06578 | -0.1727 | 28.156
10.5 | 1.8564 | 0.07205 | -0.1694 | 25.7654
11 | 1.8502 | 0.07974 | -0.167 | 23.2029
11.5 | 1.8456 | 0.08751 | -0.165 | 21.0902
12 | 1.8379 | 0.096 | -0.1639 | 19.1448
12.5 | 1.8236 | 0.10577 | -0.1641 | 17.2412
13 | 1.8006 | 0.11717 | -0.1658 | 15.3674
13.5 | 1.7487 | 0.1325 | -0.1708 | 13.1977
14 | 1.6922 | 0.14959 | -0.1785 | 11.3123
14.5 | 1.6506 | 0.16566 | -0.187 | 9.9638
15 | 1.6294 | 0.17932 | -0.1947 | 9.0865
15.5 | 1.6278 | 0.18998 | -0.2004 | 8.5683

## 25. Re 500k Mach 0.00 (1)
BIGFOIL.COM POLAR EXPORT
goe234
GOE 234 |  |  |  | Cl Max: | 2.271 | at alpha= | 11.5 | deg
JavaFoil+Calcfoil stall+Eppler ext transition |  |  |  | L/D Max: | 94.91 | at alpha= | 3.5 | deg
Re: | 500000 |  |  | Cd Min: | 0.01493 | at alpha= | 0 | deg
Mach: | 0 |  |  | Cl=0 at alpha= | -9.8111 | deg
|  |  |  | @ Cl=0.1, Cd= | 0.057862
|  |  |  | @ Cl=0.4, Cd= | 0.030964
|  |  |  | @ Cl=0.6, Cd= | 0.027993
alpha (deg) | Cl | Cd | Cm | Cl/Cd
-20 | -0.563 | 0.18271 | -0.089 | -3.08
-19.5 | -0.558 | 0.17507 | -0.09 | -3.188
-19 | -0.551 | 0.16542 | -0.09 | -3.332
-18.5 | -0.542 | 0.15968 | -0.092 | -3.396
-18 | -0.531 | 0.15133 | -0.092 | -3.506
-17.5 | -0.516 | 0.14401 | -0.092 | -3.586
-17 | -0.5 | 0.13841 | -0.094 | -3.61
-16.5 | -0.48 | 0.13169 | -0.093 | -3.646
-16 | -0.458 | 0.12571 | -0.094 | -3.643
-15.5 | -0.433 | 0.12025 | -0.095 | -3.603
-15 | -0.403 | 0.1133 | -0.095 | -3.559
-14.5 | -0.371 | 0.10774 | -0.097 | -3.446
-14 | -0.338 | 0.10269 | -0.098 | -3.288
-13.5 | -0.302 | 0.09774 | -0.098 | -3.092
-13 | -0.266 | 0.09208 | -0.1 | -2.884
-12.5 | -0.227 | 0.08786 | -0.101 | -2.586
-12 | -0.188 | 0.08329 | -0.1 | -2.252
-11.5 | -0.147 | 0.07904 | -0.102 | -1.856
-11 | -0.105 | 0.07502 | -0.102 | -1.394
-10.5 | -0.061 | 0.07105 | -0.104 | -0.864
-10 | -0.017 | 0.06735 | -0.107 | -0.256
-9.5 | 0.028 | 0.06311 | -0.116 | 0.442
-9 | 0.074 | 0.05966 | -0.118 | 1.24
-8.5 | 0.121 | 0.05641 | -0.128 | 2.15
-8 | 0.18 | 0.03644 | -0.179 | 4.953
-7.5 | 0.232 | 0.03467 | -0.181 | 6.7
-7 | 0.284 | 0.03326 | -0.182 | 8.553
-6.5 | 0.337 | 0.03216 | -0.183 | 10.481
-6 | 0.39 | 0.03116 | -0.184 | 12.512
-5.5 | 0.443 | 0.03012 | -0.186 | 14.721
-5 | 0.497 | 0.02933 | -0.187 | 16.936
-4.5 | 0.551 | 0.02852 | -0.188 | 19.31
-4 | 0.604 | 0.02795 | -0.189 | 21.63
-3.5 | 0.658 | 0.02743 | -0.19 | 23.995
-3 | 0.714 | 0.02559 | -0.191 | 27.905
-2.5 | 0.768 | 0.02511 | -0.192 | 30.578
-2 | 0.816 | 0.02445 | -0.192 | 33.365
-1.5 | 0.869 | 0.02588 | -0.193 | 33.562
-1 | 0.923 | 0.02399 | -0.194 | 38.455
-0.5 | 0.975 | 0.02402 | -0.195 | 40.61
0 | 1.169 | 0.01493 | -0.196 | 78.296
0.5 | 1.229 | 0.01517 | -0.198 | 80.996
1 | 1.288 | 0.01541 | -0.2 | 83.558
1.5 | 1.347 | 0.01564 | -0.201 | 86.132
2 | 1.406 | 0.01589 | -0.203 | 88.445
2.5 | 1.464 | 0.01619 | -0.206 | 90.446
3 | 1.523 | 0.01641 | -0.207 | 92.83
3.5 | 1.581 | 0.01666 | -0.208 | 94.91
4 | 1.64 | 0.02307 | -0.207 | 71.079
4.5 | 1.698 | 0.02363 | -0.2 | 71.84
5 | 1.755 | 0.02431 | -0.201 | 72.208
5.5 | 1.813 | 0.02989 | -0.201 | 60.65
6 | 1.848 | 0.03096 | -0.201 | 59.693
6.5 | 1.896 | 0.0319 | -0.201 | 59.443
7 | 1.942 | 0.03294 | -0.204 | 58.969
7.5 | 1.987 | 0.03446 | -0.24 | 57.665
8 | 2.029 | 0.03552 | -0.24 | 57.111
8.5 | 2.07 | 0.03665 | -0.24 | 56.483
9 | 2.109 | 0.03771 | -0.24 | 55.94
9.5 | 2.147 | 0.0394 | -0.24 | 54.476
10 | 2.182 | 0.04073 | -0.24 | 53.556
10.5 | 2.214 | 0.0423 | -0.24 | 52.347
11 | 2.244 | 0.04384 | -0.239 | 51.175
11.5 | 2.271 | 0.04551 | -0.239 | 49.885
12 | 1.919 | 0.08411 | -0.118 | 22.815
12.5 | 1.943 | 0.08871 | -0.119 | 21.902
13 | 1.958 | 0.09398 | -0.117 | 20.837
13.5 | 1.962 | 0.09908 | -0.117 | 19.797
14 | 1.96 | 0.10345 | -0.117 | 18.95
14.5 | 1.955 | 0.10921 | -0.117 | 17.898
15 | 1.943 | 0.11544 | -0.115 | 16.835
15.5 | 1.929 | 0.1219 | -0.115 | 15.821
16 | 1.909 | 0.12781 | -0.115 | 14.938
16.5 | 1.886 | 0.13456 | -0.116 | 14.017

## 26. Re 500k Mach 0.00 (2)
BIGFOIL.COM POLAR EXPORT
goe234
GOE 234 |  |  |  | Cl Max: | 1.9035 | at alpha= | 11 | deg
XFOIL ncrit=9 |  |  |  | L/D Max: | 110.602 | at alpha= | 5 | deg
Re: | 500000 |  |  | Cd Min: | 0.22567 | at alpha= | -20 | deg
Mach: | 0 |  |  | Cl=0 at alpha= | -8.2307 | deg
|  |  |  | @ Cl=0.1, Cd= | 0.020764
|  |  |  | @ Cl=0.4, Cd= | 0.015523
|  |  |  | @ Cl=0.6, Cd= | 0.013168
alpha (deg) | Cl | Cd | Cm | Cl/Cd
-20 | -0.3903 | 0.22567 | -0.0197 | -1.7295
-19.5 | -0.3759 | 0.21781 | -0.0259 | -1.7258
-19 | -0.3537 | 0.21224 | -0.0282 | -1.6665
-18.5 | -0.3336 | 0.20696 | -0.0317 | -1.6119
-18 | -0.3147 | 0.20111 | -0.0353 | -1.5648
-17.5 | -0.3016 | 0.19336 | -0.0406 | -1.5598
-17 | -0.2847 | 0.18694 | -0.0433 | -1.5229
-16.5 | -0.2672 | 0.18227 | -0.045 | -1.466
-16 | -0.2571 | 0.17808 | -0.0455 | -1.4437
-15.5 | -0.2568 | 0.17399 | -0.0444 | -1.4759
-15 | -0.2488 | 0.16569 | -0.0493 | -1.5016
-14.5 | -0.2146 | 0.15934 | -0.0546 | -1.3468
-14 | -0.1819 | 0.15207 | -0.0618 | -1.1962
-13.5 | -0.1669 | 0.14089 | -0.0719 | -1.1846
-13 | -0.1285 | 0.13519 | -0.0762 | -0.95051
-12.5 | -0.1007 | 0.12882 | -0.0814 | -0.78171
-12 | -0.0995 | 0.1185 | -0.0885 | -0.83966
-11.5 | -0.0756 | 0.11504 | -0.0874 | -0.65716
-11 | -0.0592 | 0.11057 | -0.0879 | -0.53541
-10.5 | -0.0658 | 0.10043 | -0.0938 | -0.65518
-10 | -0.0403 | 0.09716 | -0.0934 | -0.41478
-9.5 | -0.0205 | 0.09259 | -0.095 | -0.22141
-9 | -0.0974 | 0.06254 | -0.115 | -1.5574
-8.5 | -0.0383 | 0.02605 | -0.196 | -1.4702
-8 | 0.0328 | 0.02295 | -0.204 | 1.4292
-7.5 | 0.1072 | 0.02053 | -0.2115 | 5.2216
-7 | 0.1803 | 0.01843 | -0.2176 | 9.783
-6.5 | 0.2421 | 0.01724 | -0.2193 | 14.0429
-6 | 0.3065 | 0.0164 | -0.2216 | 18.689
-5.5 | 0.3707 | 0.01575 | -0.2237 | 23.5365
-5 | 0.4339 | 0.01526 | -0.2253 | 28.4338
-4.5 | 0.5001 | 0.0146 | -0.228 | 34.2534
-4 | 0.5688 | 0.01377 | -0.2315 | 41.3072
-3.5 | 0.6414 | 0.01237 | -0.2365 | 51.8513
-3 | 0.7187 | 0.00998 | -0.2434 | 72.014
-2.5 | 0.777 | 0.01017 | -0.2435 | 76.4012
-2 | 0.8333 | 0.01064 | -0.2429 | 78.3177
-1.5 | 0.8882 | 0.01123 | -0.2419 | 79.0917
-1 | 0.9447 | 0.01163 | -0.2415 | 81.2296
-0.5 | 0.9996 | 0.01204 | -0.2408 | 83.0233
0 | 1.0515 | 0.01284 | -0.2391 | 81.8925
0.5 | 1.1087 | 0.01297 | -0.2393 | 85.4819
1 | 1.1682 | 0.0128 | -0.2404 | 91.2656
1.5 | 1.2237 | 0.01299 | -0.2402 | 94.2032
2 | 1.2786 | 0.01323 | -0.2399 | 96.644
2.5 | 1.3346 | 0.01333 | -0.2399 | 100.12
3 | 1.3904 | 0.01339 | -0.2401 | 103.8387
3.5 | 1.4452 | 0.01354 | -0.24 | 106.7356
4 | 1.4979 | 0.01372 | -0.2395 | 109.1764
4.5 | 1.5488 | 0.01402 | -0.2386 | 110.4708
5 | 1.5971 | 0.01444 | -0.2372 | 110.6025
5.5 | 1.6421 | 0.015 | -0.2353 | 109.4733
6 | 1.6817 | 0.01582 | -0.2325 | 106.3021
6.5 | 1.7132 | 0.01691 | -0.2282 | 101.3128
7 | 1.7313 | 0.01828 | -0.2215 | 94.7101
7.5 | 1.7528 | 0.01978 | -0.2157 | 88.6148
8 | 1.7791 | 0.02128 | -0.2112 | 83.6043
8.5 | 1.8053 | 0.02287 | -0.2069 | 78.9375
9 | 1.8309 | 0.02457 | -0.2028 | 74.5177
9.5 | 1.8536 | 0.02656 | -0.1986 | 69.7892
10 | 1.8754 | 0.02874 | -0.1945 | 65.254
10.5 | 1.8952 | 0.03121 | -0.1906 | 60.7241
11 | 1.9035 | 0.03477 | -0.1858 | 54.7455
11.5 | 1.8589 | 0.04327 | -0.177 | 42.9605
12 | 1.8282 | 0.05142 | -0.1709 | 35.5543
12.5 | 1.8251 | 0.05723 | -0.1674 | 31.8906
13 | 1.8262 | 0.06288 | -0.1647 | 29.0426
13.5 | 1.8188 | 0.06979 | -0.1623 | 26.061
14 | 1.8057 | 0.0778 | -0.1603 | 23.2095
14.5 | 1.7997 | 0.08505 | -0.1589 | 21.1605
15 | 1.7879 | 0.09338 | -0.1582 | 19.1465
15.5 | 1.7701 | 0.10274 | -0.158 | 17.2289
16 | 1.7424 | 0.11384 | -0.1587 | 15.3057

## 27. Re 500k Mach 0.10 (1)
BIGFOIL.COM POLAR EXPORT
goe234
GOE 234 |  |  |  | Cl Max: | 2.272 | at alpha= | 11.5 | deg
JavaFoil+Calcfoil stall+Eppler ext transition |  |  |  | L/D Max: | 95.185 | at alpha= | 3.5 | deg
Re: | 500000 |  |  | Cd Min: | 0.01496 | at alpha= | 0 | deg
Mach: | 0.1 |  |  | Cl=0 at alpha= | -9.8111 | deg
|  |  |  | @ Cl=0.1, Cd= | 0.05838
|  |  |  | @ Cl=0.4, Cd= | 0.031064
|  |  |  | @ Cl=0.6, Cd= | 0.028183
alpha (deg) | Cl | Cd | Cm | Cl/Cd
-20 | -0.544 | 0.18431 | -0.089 | -2.95
-19.5 | -0.542 | 0.17655 | -0.089 | -3.067
-19 | -0.537 | 0.16868 | -0.091 | -3.184
-18.5 | -0.53 | 0.16028 | -0.091 | -3.307
-18 | -0.52 | 0.15293 | -0.092 | -3.403
-17.5 | -0.508 | 0.14611 | -0.092 | -3.478
-17 | -0.493 | 0.13854 | -0.094 | -3.559
-16.5 | -0.475 | 0.13303 | -0.093 | -3.571
-16 | -0.454 | 0.12737 | -0.095 | -3.567
-15.5 | -0.431 | 0.12131 | -0.096 | -3.55
-15 | -0.401 | 0.11412 | -0.095 | -3.516
-14.5 | -0.37 | 0.10855 | -0.097 | -3.408
-14 | -0.337 | 0.10333 | -0.098 | -3.259
-13.5 | -0.302 | 0.09825 | -0.098 | -3.071
-13 | -0.265 | 0.09257 | -0.1 | -2.866
-12.5 | -0.227 | 0.08829 | -0.101 | -2.574
-12 | -0.188 | 0.08364 | -0.101 | -2.244
-11.5 | -0.147 | 0.07935 | -0.103 | -1.851
-11 | -0.105 | 0.07529 | -0.103 | -1.391
-10.5 | -0.062 | 0.07134 | -0.104 | -0.863
-10 | -0.017 | 0.06696 | -0.112 | -0.259
-9.5 | 0.028 | 0.06336 | -0.115 | 0.442
-9 | 0.074 | 0.05981 | -0.117 | 1.241
-8.5 | 0.122 | 0.05717 | -0.125 | 2.126
-8 | 0.181 | 0.03661 | -0.18 | 4.947
-7.5 | 0.233 | 0.03475 | -0.182 | 6.713
-7 | 0.286 | 0.03347 | -0.183 | 8.533
-6.5 | 0.339 | 0.03222 | -0.184 | 10.509
-6 | 0.392 | 0.0312 | -0.185 | 12.559
-5.5 | 0.445 | 0.0303 | -0.186 | 14.695
-5 | 0.499 | 0.02936 | -0.187 | 17.005
-4.5 | 0.553 | 0.02867 | -0.188 | 19.295
-4 | 0.607 | 0.02811 | -0.189 | 21.598
-3.5 | 0.662 | 0.02745 | -0.191 | 24.099
-3 | 0.718 | 0.02562 | -0.192 | 28.007
-2.5 | 0.771 | 0.02523 | -0.193 | 30.568
-2 | 0.82 | 0.02445 | -0.193 | 33.533
-1.5 | 0.874 | 0.02584 | -0.194 | 33.802
-1 | 0.927 | 0.02571 | -0.195 | 36.061
-0.5 | 0.98 | 0.02402 | -0.196 | 40.811
0 | 1.175 | 0.01496 | -0.197 | 78.566
0.5 | 1.235 | 0.0152 | -0.198 | 81.218
1 | 1.294 | 0.01542 | -0.2 | 83.898
1.5 | 1.353 | 0.01567 | -0.202 | 86.382
2 | 1.413 | 0.01592 | -0.204 | 88.747
2.5 | 1.472 | 0.01622 | -0.206 | 90.717
3 | 1.53 | 0.01643 | -0.207 | 93.119
3.5 | 1.589 | 0.01669 | -0.208 | 95.185
4 | 1.647 | 0.02313 | -0.207 | 71.236
4.5 | 1.706 | 0.0237 | -0.202 | 71.962
5 | 1.764 | 0.02439 | -0.202 | 72.317
5.5 | 1.803 | 0.03022 | -0.2 | 59.659
6 | 1.854 | 0.03112 | -0.202 | 59.588
6.5 | 1.903 | 0.03224 | -0.202 | 59.035
7 | 1.949 | 0.0332 | -0.202 | 58.696
7.5 | 1.993 | 0.03478 | -0.241 | 57.319
8 | 2.036 | 0.03596 | -0.241 | 56.616
8.5 | 2.077 | 0.03716 | -0.241 | 55.894
9 | 2.116 | 0.03825 | -0.241 | 55.321
9.5 | 2.151 | 0.03992 | -0.241 | 53.89
10 | 2.186 | 0.0412 | -0.241 | 53.06
10.5 | 2.218 | 0.04294 | -0.241 | 51.648
11 | 1.871 | 0.07579 | -0.119 | 24.685
11.5 | 2.272 | 0.04621 | -0.24 | 49.169
12 | 1.921 | 0.08456 | -0.118 | 22.72
12.5 | 1.944 | 0.08897 | -0.119 | 21.851
13 | 1.958 | 0.09419 | -0.119 | 20.79
13.5 | 1.959 | 0.09945 | -0.117 | 19.695
14 | 1.955 | 0.10432 | -0.117 | 18.74
14.5 | 1.946 | 0.11059 | -0.117 | 17.594
15 | 1.932 | 0.11648 | -0.117 | 16.586
15.5 | 1.912 | 0.12265 | -0.115 | 15.592
16 | 1.889 | 0.12872 | -0.115 | 14.673
16.5 | 1.861 | 0.13536 | -0.115 | 13.747

## 28. Re 500k Mach 0.10 (2)
BIGFOIL.COM POLAR EXPORT
goe234
GOE 234 |  |  |  | Cl Max: | 1.9016 | at alpha= | 11 | deg
XFOIL ncrit=9 |  |  |  | L/D Max: | 110.219 | at alpha= | 4.5 | deg
Re: | 500000 |  |  | Cd Min: | 0.22618 | at alpha= | -20 | deg
Mach: | 0.1 |  |  | Cl=0 at alpha= | -8.1412 | deg
|  |  |  | @ Cl=0.1, Cd= | 0.021293
|  |  |  | @ Cl=0.4, Cd= | 0.015682
|  |  |  | @ Cl=0.6, Cd= | 0.013404
alpha (deg) | Cl | Cd | Cm | Cl/Cd
-20 | -0.3901 | 0.22618 | -0.0199 | -1.7247
-19 | -0.3531 | 0.21272 | -0.0286 | -1.6599
-18.5 | -0.3329 | 0.20742 | -0.032 | -1.605
-18 | -0.3138 | 0.20153 | -0.0357 | -1.5571
-17.5 | -0.3004 | 0.19383 | -0.0409 | -1.5498
-17 | -0.2836 | 0.18739 | -0.0437 | -1.5134
-16.5 | -0.2664 | 0.18274 | -0.0453 | -1.4578
-16 | -0.2569 | 0.17865 | -0.0455 | -1.438
-15.5 | -0.2567 | 0.1748 | -0.0441 | -1.4685
-15 | -0.2452 | 0.16591 | -0.0503 | -1.4779
-14.5 | -0.2108 | 0.15949 | -0.0556 | -1.3217
-14 | -0.1779 | 0.15218 | -0.0628 | -1.169
-13.5 | -0.1627 | 0.14109 | -0.073 | -1.1532
-13 | -0.1241 | 0.13536 | -0.0772 | -0.91681
-12.5 | -0.0971 | 0.12904 | -0.0821 | -0.75248
-12 | -0.0969 | 0.11889 | -0.0891 | -0.81504
-11.5 | -0.0729 | 0.11538 | -0.0878 | -0.63183
-11 | -0.0561 | 0.1109 | -0.0884 | -0.50586
-10.5 | -0.0624 | 0.10082 | -0.0944 | -0.61892
-10 | -0.0365 | 0.09752 | -0.0939 | -0.37428
-9.5 | -0.0163 | 0.09296 | -0.0955 | -0.17534
-9 | -0.0965 | 0.06203 | -0.1167 | -1.5557
-8.5 | -0.062 | 0.02993 | -0.185 | -2.0715
-8 | 0.0244 | 0.02383 | -0.202 | 1.0239
-7.5 | 0.1004 | 0.02128 | -0.2103 | 4.718
-7 | 0.1763 | 0.01884 | -0.2174 | 9.3577
-6.5 | 0.2406 | 0.01747 | -0.2198 | 13.7722
-6 | 0.3056 | 0.01659 | -0.2222 | 18.4207
-5.5 | 0.3704 | 0.0159 | -0.2243 | 23.2956
-5 | 0.4341 | 0.01543 | -0.2258 | 28.1335
-4.5 | 0.5008 | 0.01475 | -0.2286 | 33.9525
-4 | 0.5698 | 0.01395 | -0.232 | 40.8459
-3.5 | 0.6428 | 0.01263 | -0.2369 | 50.8947
-3 | 0.7204 | 0.01035 | -0.2438 | 69.6039
-2.5 | 0.7812 | 0.0102 | -0.2447 | 76.5882
-2 | 0.8378 | 0.01068 | -0.2441 | 78.4457
-1.5 | 0.8933 | 0.01126 | -0.2431 | 79.3339
-1 | 0.9497 | 0.01171 | -0.2425 | 81.1016
-0.5 | 1.0052 | 0.0121 | -0.2419 | 83.0744
0 | 1.0574 | 0.01291 | -0.2402 | 81.9055
0.5 | 1.1144 | 0.01309 | -0.2403 | 85.1337
1 | 1.1749 | 0.01287 | -0.2414 | 91.2898
1.5 | 1.2308 | 0.01305 | -0.2413 | 94.3142
2 | 1.2859 | 0.01332 | -0.2409 | 96.539
2.5 | 1.3421 | 0.01342 | -0.2409 | 100.0075
3 | 1.3983 | 0.01348 | -0.241 | 103.7315
3.5 | 1.4534 | 0.01365 | -0.2409 | 106.4762
4 | 1.5066 | 0.0138 | -0.2404 | 109.1739
4.5 | 1.5574 | 0.01413 | -0.2394 | 110.2194
5 | 1.6046 | 0.01462 | -0.2377 | 109.7538
5.5 | 1.6486 | 0.01524 | -0.2355 | 108.1759
6 | 1.6876 | 0.01607 | -0.2324 | 105.0156
6.5 | 1.7157 | 0.01727 | -0.2274 | 99.3457
7 | 1.7308 | 0.01872 | -0.2201 | 92.4573
7.5 | 1.7557 | 0.02023 | -0.215 | 86.787
8 | 1.7817 | 0.02181 | -0.2104 | 81.6919
8.5 | 1.8079 | 0.02346 | -0.2061 | 77.0631
9 | 1.8337 | 0.02524 | -0.202 | 72.6506
9.5 | 1.8568 | 0.02728 | -0.1979 | 68.0645
10 | 1.8773 | 0.02964 | -0.1937 | 63.3367
10.5 | 1.8974 | 0.03219 | -0.1898 | 58.9438
11 | 1.9016 | 0.03619 | -0.1847 | 52.5449
11.5 | 1.8557 | 0.045 | -0.1761 | 41.2378
12 | 1.8256 | 0.05326 | -0.1703 | 34.2771
12.5 | 1.8217 | 0.05934 | -0.167 | 30.6994
13 | 1.8218 | 0.06522 | -0.1644 | 27.9331
13.5 | 1.813 | 0.07247 | -0.1621 | 25.0172
14 | 1.7989 | 0.08074 | -0.1602 | 22.2802
14.5 | 1.7912 | 0.08836 | -0.159 | 20.2716
15 | 1.778 | 0.097 | -0.1585 | 18.3299
15.5 | 1.7595 | 0.10658 | -0.1586 | 16.5087
16 | 1.732 | 0.1178 | -0.1596 | 14.7029

## 29. Re 500k Mach 0.25 (1)
BIGFOIL.COM POLAR EXPORT
goe234
GOE 234 |  |  |  | Cl Max: | 2.205 | at alpha= | 10 | deg
JavaFoil+Calcfoil stall+Eppler ext transition |  |  |  | L/D Max: | 95.122 | at alpha= | 3.5 | deg
Re: | 500000 |  |  | Cd Min: | 0.01523 | at alpha= | 0 | deg
Mach: | 0.25 |  |  | Cl=0 at alpha= | -9.8043 | deg
|  |  |  | @ Cl=0.1, Cd= | 0.05933
|  |  |  | @ Cl=0.4, Cd= | 0.031631
|  |  |  | @ Cl=0.6, Cd= | 0.02868
alpha (deg) | Cl | Cd | Cm | Cl/Cd
-20 | -0.374 | 0.22013 | -0.095 | -1.699
-19.5 | -0.394 | 0.19958 | -0.093 | -1.977
-19 | -0.411 | 0.18866 | -0.091 | -2.178
-18.5 | -0.424 | 0.17729 | -0.091 | -2.39
-18 | -0.432 | 0.16849 | -0.092 | -2.564
-17.5 | -0.436 | 0.16017 | -0.093 | -2.723
-17 | -0.435 | 0.15087 | -0.094 | -2.887
-16.5 | -0.43 | 0.14262 | -0.094 | -3.017
-16 | -0.42 | 0.13511 | -0.096 | -3.112
-15.5 | -0.406 | 0.12744 | -0.097 | -3.186
-15 | -0.383 | 0.11997 | -0.097 | -3.192
-14.5 | -0.356 | 0.11265 | -0.098 | -3.164
-14 | -0.327 | 0.10734 | -0.099 | -3.051
-13.5 | -0.296 | 0.10113 | -0.1 | -2.925
-13 | -0.262 | 0.09525 | -0.101 | -2.749
-12.5 | -0.226 | 0.09049 | -0.101 | -2.494
-12 | -0.187 | 0.08577 | -0.103 | -2.186
-11.5 | -0.147 | 0.08087 | -0.103 | -1.822
-11 | -0.106 | 0.07651 | -0.105 | -1.38
-10.5 | -0.062 | 0.07224 | -0.107 | -0.861
-10 | -0.018 | 0.06855 | -0.107 | -0.256
-9.5 | 0.028 | 0.06446 | -0.115 | 0.441
-9 | 0.076 | 0.06027 | -0.121 | 1.255
-8.5 | 0.124 | 0.05839 | -0.124 | 2.12
-8 | 0.173 | 0.05425 | -0.134 | 3.196
-7.5 | 0.238 | 0.03538 | -0.186 | 6.739
-7 | 0.292 | 0.03398 | -0.188 | 8.604
-6.5 | 0.347 | 0.03273 | -0.189 | 10.592
-6 | 0.402 | 0.03159 | -0.19 | 12.715
-5.5 | 0.457 | 0.03063 | -0.191 | 14.906
-5 | 0.512 | 0.02971 | -0.192 | 17.239
-4.5 | 0.568 | 0.029 | -0.193 | 19.571
-4 | 0.623 | 0.02845 | -0.194 | 21.902
-3.5 | 0.679 | 0.02791 | -0.195 | 24.318
-3 | 0.737 | 0.02589 | -0.197 | 28.462
-2.5 | 0.792 | 0.02548 | -0.198 | 31.081
-2 | 0.842 | 0.02636 | -0.198 | 31.938
-1.5 | 0.896 | 0.02625 | -0.199 | 34.136
-1 | 0.951 | 0.02623 | -0.2 | 36.235
-0.5 | 1.006 | 0.0244 | -0.201 | 41.205
0 | 1.207 | 0.01523 | -0.202 | 79.214
0.5 | 1.268 | 0.01549 | -0.203 | 81.854
1 | 1.329 | 0.01573 | -0.204 | 84.469
1.5 | 1.39 | 0.016 | -0.206 | 86.833
2 | 1.45 | 0.01623 | -0.207 | 89.328
2.5 | 1.511 | 0.01656 | -0.21 | 91.241
3 | 1.571 | 0.0168 | -0.211 | 93.497
3.5 | 1.631 | 0.01714 | -0.211 | 95.122
4 | 1.69 | 0.02864 | -0.21 | 59.012
4.5 | 1.731 | 0.02966 | -0.205 | 58.362
5 | 1.787 | 0.03067 | -0.204 | 58.254
5.5 | 1.841 | 0.03165 | -0.203 | 58.177
6 | 1.893 | 0.03273 | -0.205 | 57.826
6.5 | 1.94 | 0.03392 | -0.205 | 57.206
7 | 1.985 | 0.03509 | -0.205 | 56.576
7.5 | 2.029 | 0.03623 | -0.211 | 55.987
8 | 2.07 | 0.0376 | -0.214 | 55.041
8.5 | 2.108 | 0.03947 | -0.246 | 53.413
9 | 2.144 | 0.04107 | -0.246 | 52.219
9.5 | 2.176 | 0.04266 | -0.246 | 51.012
10 | 2.205 | 0.04466 | -0.246 | 49.383
10.5 | 1.863 | 0.07313 | -0.12 | 25.477
11 | 1.887 | 0.07756 | -0.121 | 24.33
11.5 | 1.907 | 0.08209 | -0.12 | 23.231
12 | 1.924 | 0.08682 | -0.12 | 22.164
12.5 | 1.938 | 0.0921 | -0.12 | 21.041
13 | 1.94 | 0.09766 | -0.118 | 19.862
13.5 | 1.922 | 0.10345 | -0.118 | 18.583
14 | 1.897 | 0.1096 | -0.117 | 17.308
14.5 | 1.863 | 0.11531 | -0.117 | 16.155
15 | 1.82 | 0.12231 | -0.117 | 14.881

## 30. Re 500k Mach 0.25 (2)
BIGFOIL.COM POLAR EXPORT
goe234
GOE 234 |  |  |  | Cl Max: | 1.9015 | at alpha= | 10.5 | deg
XFOIL ncrit=9 |  |  |  | L/D Max: | 107.653 | at alpha= | 4.5 | deg
Re: | 500000 |  |  | Cd Min: | 0.22909 | at alpha= | -20 | deg
Mach: | 0.25 |  |  | Cl=0 at alpha= | -7.7217 | deg
|  |  |  | @ Cl=0.1, Cd= | 0.024743
|  |  |  | @ Cl=0.4, Cd= | 0.016463
|  |  |  | @ Cl=0.6, Cd= | 0.014522
alpha (deg) | Cl | Cd | Cm | Cl/Cd
-20 | -0.3895 | 0.22909 | -0.0215 | -1.7002
-19 | -0.3503 | 0.2155 | -0.0303 | -1.6255
-18.5 | -0.3293 | 0.21 | -0.034 | -1.5681
-18 | -0.3095 | 0.20392 | -0.0378 | -1.5178
-17.5 | -0.2948 | 0.1964 | -0.0428 | -1.501
-17 | -0.2784 | 0.19 | -0.0455 | -1.4653
-16.5 | -0.2637 | 0.18563 | -0.0462 | -1.4206
-16 | -0.2577 | 0.18202 | -0.0454 | -1.4158
-15.5 | -0.2496 | 0.177 | -0.0463 | -1.4102
-15 | -0.2256 | 0.16705 | -0.0553 | -1.3505
-14.5 | -0.1899 | 0.1603 | -0.0612 | -1.1847
-14 | -0.1573 | 0.1528 | -0.0684 | -1.0295
-13 | -0.1024 | 0.13638 | -0.0823 | -0.75084
-12.5 | -0.0777 | 0.13017 | -0.0865 | -0.59691
-12 | -0.0824 | 0.12111 | -0.0921 | -0.68037
-11.5 | -0.0578 | 0.11716 | -0.0902 | -0.49334
-11 | -0.0395 | 0.11265 | -0.0909 | -0.35064
-10.5 | 0.0541 | 0.09305 | -0.0999 | 0.58141
-10 | -0.0167 | 0.09935 | -0.0967 | -0.16809
-9.5 | 0.0052 | 0.09478 | -0.0984 | 0.054864
-9 | 0.0043 | 0.08511 | -0.1054 | 0.050523
-8.5 | 0.0327 | 0.08185 | -0.1057 | 0.39951
-8 | -0.0507 | 0.03751 | -0.1639 | -1.3516
-7.5 | 0.0404 | 0.02794 | -0.1916 | 1.446
-7 | 0.1418 | 0.0225 | -0.211 | 6.3022
-6.5 | 0.232 | 0.01916 | -0.2225 | 12.1086
-6 | 0.299 | 0.01777 | -0.2249 | 16.8261
-5.5 | 0.3681 | 0.01681 | -0.2275 | 21.8977
-5 | 0.437 | 0.01606 | -0.23 | 27.2105
-4.5 | 0.5043 | 0.01557 | -0.2318 | 32.3892
-4 | 0.5744 | 0.01488 | -0.2347 | 38.6022
-3.5 | 0.6494 | 0.01383 | -0.2394 | 46.9559
-3 | 0.7309 | 0.01187 | -0.2465 | 61.5754
-2.5 | 0.8045 | 0.01041 | -0.2513 | 77.2815
-2 | 0.8629 | 0.01092 | -0.2505 | 79.0201
-1.5 | 0.9213 | 0.01141 | -0.2498 | 80.745
-1 | 0.9774 | 0.01216 | -0.2484 | 80.3783
-0.5 | 1.0366 | 0.0124 | -0.2482 | 83.5968
0 | 1.0904 | 0.01322 | -0.2464 | 82.4811
0.5 | 1.1468 | 0.0137 | -0.2455 | 83.708
1 | 1.2097 | 0.0135 | -0.2468 | 89.6074
1.5 | 1.2697 | 0.01344 | -0.2472 | 94.4717
2 | 1.3263 | 0.01374 | -0.2466 | 96.5284
2.5 | 1.3833 | 0.01395 | -0.2462 | 99.1613
3 | 1.4403 | 0.01409 | -0.2458 | 102.2214
3.5 | 1.4965 | 0.01426 | -0.2454 | 104.9439
4 | 1.5509 | 0.01446 | -0.2446 | 107.2545
4.5 | 1.6008 | 0.01487 | -0.2428 | 107.653
5 | 1.6452 | 0.01551 | -0.24 | 106.0735
5.5 | 1.6795 | 0.01651 | -0.2354 | 101.7262
6 | 1.6993 | 0.01778 | -0.2282 | 95.5737
6.5 | 1.7193 | 0.01946 | -0.2215 | 88.3505
7 | 1.7426 | 0.02129 | -0.216 | 81.8506
7.5 | 1.7683 | 0.02313 | -0.2111 | 76.4505
8 | 1.7932 | 0.02515 | -0.2063 | 71.3002
8.5 | 1.8173 | 0.02737 | -0.2018 | 66.3975
9 | 1.8438 | 0.02955 | -0.1979 | 62.3959
9.5 | 1.8673 | 0.03209 | -0.1939 | 58.1895
10 | 1.8873 | 0.03499 | -0.1899 | 53.9383
10.5 | 1.9015 | 0.0385 | -0.1855 | 49.3896
11 | 1.8887 | 0.04464 | -0.1798 | 42.3096
11.5 | 1.8422 | 0.05453 | -0.173 | 33.7832
12 | 1.8115 | 0.06379 | -0.1686 | 28.3979
12.5 | 1.8023 | 0.07118 | -0.1658 | 25.3203
13 | 1.7974 | 0.07839 | -0.1638 | 22.9289
13.5 | 1.7824 | 0.08706 | -0.1623 | 20.4732
14 | 1.7582 | 0.09731 | -0.1615 | 18.068
14.5 | 1.7455 | 0.10622 | -0.1614 | 16.4329
15 | 1.7286 | 0.11599 | -0.162 | 14.903
15.5 | 1.7103 | 0.12624 | -0.1635 | 13.548

## 31. Re 500k Mach 0.50 (1)
BIGFOIL.COM POLAR EXPORT
goe234
GOE 234 |  |  |  | Cl Max: | 2.133 | at alpha= | 7.5 | deg
JavaFoil+Calcfoil stall+Eppler ext transition |  |  |  | L/D Max: | 92.65 | at alpha= | 3 | deg
Re: | 500000 |  |  | Cd Min: | 0.01658 | at alpha= | 0 | deg
Mach: | 0.5 |  |  | Cl=0 at alpha= | -9.8214 | deg
|  |  |  | @ Cl=0.1, Cd= | 0.065726
|  |  |  | @ Cl=0.4, Cd= | 0.03481
|  |  |  | @ Cl=0.6, Cd= | 0.031211
alpha (deg) | Cl | Cd | Cm | Cl/Cd
-20 | -0.54 | 0.21753 | -0.122 | -2.483
-19.5 | -0.514 | 0.21304 | -0.12 | -2.411
-19 | -0.488 | 0.19692 | -0.119 | -2.476
-18.5 | -0.462 | 0.19003 | -0.119 | -2.429
-18 | -0.436 | 0.18388 | -0.119 | -2.369
-17.5 | -0.409 | 0.18849 | -0.117 | -2.171
-17 | -0.384 | 0.17415 | -0.12 | -2.202
-16.5 | -0.357 | 0.16855 | -0.12 | -2.12
-16 | -0.331 | 0.16231 | -0.12 | -2.04
-15.5 | -0.305 | 0.17141 | -0.119 | -1.777
-15 | -0.278 | 0.16928 | -0.119 | -1.643
-14.5 | -0.252 | 0.14853 | -0.122 | -1.696
-14 | -0.225 | 0.14703 | -0.122 | -1.532
-13.5 | -0.198 | 0.15021 | -0.114 | -1.319
-13 | -0.171 | 0.14233 | -0.108 | -1.204
-12.5 | -0.145 | 0.14061 | -0.108 | -1.029
-12 | -0.118 | 0.13723 | -0.109 | -0.86
-11.5 | -0.091 | 0.11739 | -0.111 | -0.777
-11 | -0.064 | 0.1114 | -0.113 | -0.578
-10.5 | -0.037 | 0.10078 | -0.115 | -0.371
-10 | -0.015 | 0.07883 | -0.113 | -0.189
-9.5 | 0.027 | 0.07349 | -0.113 | 0.37
-9 | 0.076 | 0.0679 | -0.116 | 1.121
-8.5 | 0.128 | 0.06319 | -0.118 | 2.033
-8 | 0.183 | 0.05919 | -0.12 | 3.09
-7.5 | 0.239 | 0.05658 | -0.129 | 4.225
-7 | 0.297 | 0.05294 | -0.14 | 5.606
-6.5 | 0.379 | 0.03534 | -0.208 | 10.735
-6 | 0.442 | 0.03375 | -0.21 | 13.094
-5.5 | 0.505 | 0.0326 | -0.212 | 15.479
-5 | 0.567 | 0.03163 | -0.213 | 17.933
-4.5 | 0.63 | 0.03083 | -0.214 | 20.434
-4 | 0.693 | 0.03019 | -0.216 | 22.939
-3.5 | 0.755 | 0.02946 | -0.217 | 25.649
-3 | 0.821 | 0.02738 | -0.218 | 29.981
-2.5 | 0.882 | 0.02697 | -0.219 | 32.718
-2 | 0.938 | 0.02851 | -0.22 | 32.889
-1.5 | 0.996 | 0.02811 | -0.22 | 35.424
-1 | 1.056 | 0.02823 | -0.221 | 37.394
-0.5 | 1.116 | 0.0262 | -0.223 | 42.603
0 | 1.345 | 0.01658 | -0.224 | 81.123
0.5 | 1.412 | 0.01693 | -0.225 | 83.434
1 | 1.479 | 0.01981 | -0.226 | 74.652
1.5 | 1.546 | 0.02028 | -0.227 | 76.231
2 | 1.612 | 0.01801 | -0.228 | 89.518
2.5 | 1.678 | 0.01843 | -0.229 | 91.033
3 | 1.743 | 0.01881 | -0.23 | 92.65
3.5 | 1.769 | 0.03339 | -0.226 | 52.976
4 | 1.827 | 0.03462 | -0.225 | 52.758
4.5 | 1.885 | 0.03618 | -0.225 | 52.09
5 | 1.942 | 0.03795 | -0.223 | 51.16
5.5 | 1.996 | 0.03963 | -0.221 | 50.371
6 | 2.046 | 0.04191 | -0.221 | 48.827
6.5 | 2.082 | 0.04374 | -0.222 | 47.608
7 | 2.113 | 0.04631 | -0.222 | 45.618
7.5 | 2.133 | 0.04924 | -0.223 | 43.319
8 | 1.802 | 0.05889 | -0.109 | 30.604
8.5 | 1.8 | 0.06333 | -0.108 | 28.42
9 | 1.775 | 0.06853 | -0.107 | 25.896
9.5 | 1.709 | 0.07556 | -0.106 | 22.623
10 | 1.534 | 0.08666 | -0.104 | 17.699
10.5 | 1.122 | 0.10986 | -0.107 | 10.216
11 | 1.15 | 0.12383 | -0.107 | 9.283
11.5 | 1.177 | 0.14328 | -0.122 | 8.212
12 | 1.204 | 0.14528 | -0.124 | 8.289
12.5 | 1.232 | 0.15074 | -0.124 | 8.17

## 32. Re 500k Mach 0.50 (2)
BIGFOIL.COM POLAR EXPORT
goe234
GOE 234 |  |  |  | Cl Max: | 1.9074 | at alpha= | 11 | deg
XFOIL ncrit=9 |  |  |  | L/D Max: | 92.4279 | at alpha= | 2.5 | deg
Re: | 500000 |  |  | Cd Min: | 0.24476 | at alpha= | -20 | deg
Mach: | 0.5 |  |  | Cl=0 at alpha= | -11.7056 | deg
|  |  |  | @ Cl=0.1, Cd= | 0.092224
|  |  |  | @ Cl=0.4, Cd= | 0.021835
|  |  |  | @ Cl=0.6, Cd= | 0.017855
alpha (deg) | Cl | Cd | Cm | Cl/Cd
-20 | -0.3929 | 0.24476 | -0.0288 | -1.6052
-19.5 | -0.3695 | 0.23689 | -0.034 | -1.5598
-19 | -0.3445 | 0.23018 | -0.038 | -1.4967
-18.5 | -0.3209 | 0.22353 | -0.0422 | -1.4356
-18 | -0.2998 | 0.21651 | -0.0462 | -1.3847
-17.5 | -0.288 | 0.21012 | -0.0492 | -1.3706
-17 | -0.2789 | 0.20525 | -0.0482 | -1.3588
-16.5 | -0.2575 | 0.19942 | -0.0511 | -1.2912
-16 | -0.2188 | 0.19065 | -0.06 | -1.1477
-15.5 | -0.1863 | 0.18063 | -0.0711 | -1.0314
-15 | -0.1466 | 0.17193 | -0.078 | -0.85267
-14.5 | -0.1077 | 0.16394 | -0.0861 | -0.65695
-14 | -0.0792 | 0.15556 | -0.0931 | -0.50913
-13.5 | -0.062 | 0.14795 | -0.0973 | -0.41906
-13 | -0.039 | 0.14273 | -0.0974 | -0.27324
-12.5 | -0.0209 | 0.13679 | -0.0992 | -0.15279
-12 | -0.0169 | 0.12939 | -0.1047 | -0.13061
-11.5 | 0.0118 | 0.12361 | -0.1042 | 0.095462
-11 | 0.0337 | 0.11831 | -0.1059 | 0.28484
-10.5 | 0.0355 | 0.11072 | -0.1124 | 0.32063
-10 | 0.0681 | 0.10553 | -0.1117 | 0.64531
-9.5 | 0.0914 | 0.1004 | -0.1138 | 0.91036
-9 | 0.0968 | 0.09265 | -0.12 | 1.0448
-8.5 | 0.1287 | 0.0884 | -0.1202 | 1.4559
-8 | 0.1509 | 0.08316 | -0.1232 | 1.8146
-7.5 | 0.1606 | 0.07565 | -0.1291 | 2.1229
-7 | 0.1912 | 0.0717 | -0.1302 | 2.6667
-6.5 | 0.2026 | 0.06388 | -0.1356 | 3.1716
-6 | 0.1867 | 0.04764 | -0.153 | 3.919
-5.5 | 0.272 | 0.0282 | -0.2065 | 9.6454
-5 | 0.4007 | 0.0218 | -0.2322 | 18.3807
-4.5 | 0.5074 | 0.019 | -0.2439 | 26.7053
-4 | 0.5935 | 0.01791 | -0.248 | 33.1379
-3.5 | 0.678 | 0.0172 | -0.2517 | 39.4186
-3 | 0.7661 | 0.01645 | -0.2567 | 46.5714
-2.5 | 0.8689 | 0.01469 | -0.2669 | 59.1491
-2 | 0.9754 | 0.01179 | -0.2795 | 82.7311
-1.5 | 1.0397 | 0.01269 | -0.2773 | 81.9307
-1 | 1.1055 | 0.01341 | -0.2758 | 82.4385
-0.5 | 1.1642 | 0.0145 | -0.2723 | 80.2897
0 | 1.2226 | 0.01552 | -0.2689 | 78.7758
0.5 | 1.2916 | 0.01565 | -0.2691 | 82.5304
1 | 1.3543 | 0.01606 | -0.2674 | 84.3275
1.5 | 1.415 | 0.01646 | -0.2654 | 85.966
2 | 1.4763 | 0.01668 | -0.2638 | 88.5072
2.5 | 1.538 | 0.01664 | -0.2627 | 92.4279
3 | 1.5839 | 0.0172 | -0.2578 | 92.0872
3.5 | 1.6084 | 0.01815 | -0.2492 | 88.6171
4 | 1.64 | 0.01968 | -0.2428 | 83.3333
4.5 | 1.6612 | 0.02202 | -0.2355 | 75.4405
5 | 1.6759 | 0.02515 | -0.2283 | 66.6362
6 | 1.7187 | 0.03167 | -0.217 | 54.269
6.5 | 1.7415 | 0.03507 | -0.2117 | 49.6578
7 | 1.763 | 0.03869 | -0.2065 | 45.5673
7.5 | 1.7917 | 0.04196 | -0.202 | 42.7002
8 | 1.8117 | 0.04604 | -0.1973 | 39.3506
8.5 | 1.839 | 0.04977 | -0.1932 | 36.95
9 | 1.8557 | 0.05447 | -0.1889 | 34.0683
9.5 | 1.8776 | 0.05904 | -0.1853 | 31.8022
10 | 1.8915 | 0.06445 | -0.1816 | 29.3483
10.5 | 1.9013 | 0.07047 | -0.1782 | 26.9803
11 | 1.9074 | 0.07712 | -0.1753 | 24.7329
11.5 | 1.8621 | 0.08908 | -0.1732 | 20.9037
12 | 1.8023 | 0.10305 | -0.1726 | 17.4896
12.5 | 1.7512 | 0.11709 | -0.174 | 14.956
13 | 1.7241 | 0.129 | -0.1761 | 13.3651
13.5 | 1.6982 | 0.14139 | -0.1797 | 12.0108
14 | 1.6746 | 0.15408 | -0.1846 | 10.8684
14.5 | 1.6607 | 0.16575 | -0.1896 | 10.0193
15 | 1.6524 | 0.17691 | -0.1949 | 9.3403
15.5 | 1.6512 | 0.18705 | -0.1998 | 8.8276
16 | 1.6645 | 0.1949 | -0.203 | 8.5403

## 33. Re 750k Mach 0.00 (1)
BIGFOIL.COM POLAR EXPORT
goe234
GOE 234 |  |  |  | Cl Max: | 2.339 | at alpha= | 13 | deg
JavaFoil+Calcfoil stall+Eppler ext transition |  |  |  | L/D Max: | 99.201 | at alpha= | 3.5 | deg
Re: | 750000 |  |  | Cd Min: | 0.01422 | at alpha= | 0 | deg
Mach: | 0 |  |  | Cl=0 at alpha= | -9.8111 | deg
|  |  |  | @ Cl=0.1, Cd= | 0.037797
|  |  |  | @ Cl=0.4, Cd= | 0.029869
|  |  |  | @ Cl=0.6, Cd= | 0.026964
alpha (deg) | Cl | Cd | Cm | Cl/Cd
-20 | -0.563 | 0.17613 | -0.091 | -3.196
-19.5 | -0.558 | 0.16789 | -0.091 | -3.326
-19 | -0.551 | 0.16004 | -0.092 | -3.446
-18.5 | -0.542 | 0.15364 | -0.093 | -3.531
-18 | -0.531 | 0.14599 | -0.093 | -3.636
-17.5 | -0.517 | 0.13915 | -0.094 | -3.712
-17 | -0.5 | 0.13309 | -0.095 | -3.756
-16.5 | -0.48 | 0.12769 | -0.095 | -3.762
-16 | -0.458 | 0.12236 | -0.096 | -3.745
-15.5 | -0.434 | 0.1166 | -0.098 | -3.719
-15 | -0.403 | 0.10968 | -0.097 | -3.678
-14.5 | -0.371 | 0.10455 | -0.099 | -3.553
-14 | -0.338 | 0.09935 | -0.1 | -3.4
-13.5 | -0.302 | 0.09483 | -0.1 | -3.189
-13 | -0.266 | 0.08919 | -0.104 | -2.981
-12.5 | -0.228 | 0.08475 | -0.106 | -2.686
-12 | -0.188 | 0.08097 | -0.105 | -2.319
-11.5 | -0.147 | 0.07601 | -0.112 | -1.936
-11 | -0.105 | 0.07222 | -0.112 | -1.453
-10.5 | -0.062 | 0.06781 | -0.118 | -0.91
-10 | -0.017 | 0.06428 | -0.119 | -0.27
-9.5 | 0.028 | 0.05858 | -0.132 | 0.481
-9 | 0.079 | 0.03881 | -0.177 | 2.044
-8.5 | 0.13 | 0.03635 | -0.179 | 3.571
-8 | 0.181 | 0.03476 | -0.18 | 5.205
-7.5 | 0.233 | 0.03333 | -0.182 | 6.981
-7 | 0.285 | 0.03213 | -0.183 | 8.865
-6.5 | 0.337 | 0.03105 | -0.184 | 10.866
-6 | 0.39 | 0.03006 | -0.185 | 12.988
-5.5 | 0.444 | 0.02903 | -0.186 | 15.292
-5 | 0.497 | 0.02828 | -0.187 | 17.591
-4.5 | 0.551 | 0.02759 | -0.188 | 19.969
-4 | 0.605 | 0.0269 | -0.189 | 22.497
-3.5 | 0.659 | 0.0264 | -0.19 | 24.968
-3 | 0.715 | 0.02472 | -0.191 | 28.911
-2.5 | 0.769 | 0.02419 | -0.192 | 31.776
-2 | 0.819 | 0.02307 | -0.194 | 35.511
-1.5 | 0.873 | 0.02419 | -0.195 | 36.1
-1 | 0.93 | 0.02217 | -0.198 | 41.962
-0.5 | 0.986 | 0.02185 | -0.2 | 45.119
0 | 1.169 | 0.01422 | -0.202 | 82.256
0.5 | 1.229 | 0.01443 | -0.204 | 85.155
1 | 1.288 | 0.01463 | -0.206 | 88.034
1.5 | 1.347 | 0.01514 | -0.236 | 88.966
2 | 1.406 | 0.01537 | -0.237 | 91.485
2.5 | 1.464 | 0.01565 | -0.238 | 93.557
3 | 1.523 | 0.01566 | -0.239 | 97.24
3.5 | 1.581 | 0.01594 | -0.239 | 99.201
4 | 1.64 | 0.02219 | -0.24 | 73.889
4.5 | 1.698 | 0.02271 | -0.241 | 74.737
5 | 1.755 | 0.02336 | -0.241 | 75.136
5.5 | 1.813 | 0.02405 | -0.242 | 75.36
6 | 1.868 | 0.0246 | -0.243 | 75.957
6.5 | 1.921 | 0.0253 | -0.243 | 75.902
7 | 1.951 | 0.03149 | -0.241 | 61.949
7.5 | 1.996 | 0.03248 | -0.241 | 61.446
8 | 2.039 | 0.03356 | -0.241 | 60.744
8.5 | 2.079 | 0.03461 | -0.241 | 60.075
9 | 2.117 | 0.03549 | -0.241 | 59.656
9.5 | 2.155 | 0.03699 | -0.241 | 58.25
10 | 2.19 | 0.03814 | -0.241 | 57.405
10.5 | 2.223 | 0.03953 | -0.241 | 56.225
11 | 2.253 | 0.04111 | -0.241 | 54.808
11.5 | 2.28 | 0.04256 | -0.24 | 53.573
12 | 2.306 | 0.04431 | -0.24 | 52.035
12.5 | 2.327 | 0.04625 | -0.24 | 50.306
13 | 2.339 | 0.04807 | -0.239 | 48.667
13.5 | 2.339 | 0.05013 | -0.239 | 46.649
14 | 2.332 | 0.0522 | -0.239 | 44.68
14.5 | 2.32 | 0.05422 | -0.238 | 42.794
15 | 1.945 | 0.11173 | -0.119 | 17.407
15.5 | 1.93 | 0.11735 | -0.119 | 16.446
16 | 1.911 | 0.12377 | -0.119 | 15.439
16.5 | 1.888 | 0.12942 | -0.119 | 14.585
17 | 1.861 | 0.13564 | -0.119 | 13.717
17.5 | 1.829 | 0.14231 | -0.118 | 12.854
18 | 2.084 | 0.07712 | -0.233 | 27.026

## 34. Re 750k Mach 0.00 (2)
BIGFOIL.COM POLAR EXPORT
goe234
GOE 234 |  |  |  | Cl Max: | 1.906 | at alpha= | 10 | deg
XFOIL ncrit=9 |  |  |  | L/D Max: | 126.829 | at alpha= | 4.5 | deg
Re: | 750000 |  |  | Cd Min: | 0.22534 | at alpha= | -20 | deg
Mach: | 0 |  |  | Cl=0 at alpha= | -8.2044 | deg
|  |  |  | @ Cl=0.1, Cd= | 0.018511
|  |  |  | @ Cl=0.4, Cd= | 0.014497
|  |  |  | @ Cl=0.6, Cd= | 0.011543
alpha (deg) | Cl | Cd | Cm | Cl/Cd
-20 | -0.3919 | 0.22534 | -0.0192 | -1.7391
-19.5 | -0.3748 | 0.21717 | -0.0245 | -1.7258
-19 | -0.3573 | 0.21017 | -0.0286 | -1.7001
-18.5 | -0.3364 | 0.20522 | -0.0318 | -1.6392
-18 | -0.3164 | 0.19995 | -0.0353 | -1.5824
-17.5 | -0.2979 | 0.19384 | -0.039 | -1.5368
-17 | -0.2895 | 0.18444 | -0.0444 | -1.5696
-16.5 | -0.271 | 0.18003 | -0.0454 | -1.5053
-16 | -0.2633 | 0.1767 | -0.0448 | -1.4901
-15.5 | -0.241 | 0.17056 | -0.0492 | -1.413
-15 | -0.2265 | 0.15884 | -0.0584 | -1.426
-14.5 | -0.1914 | 0.15297 | -0.0634 | -1.2512
-14 | -0.1626 | 0.14679 | -0.0687 | -1.1077
-13.5 | -0.1535 | 0.13646 | -0.0762 | -1.1249
-13 | -0.1358 | 0.1308 | -0.0772 | -1.0382
-12.5 | -0.1184 | 0.12686 | -0.0774 | -0.93331
-12 | -0.1042 | 0.12167 | -0.0786 | -0.85641
-11.5 | -0.1106 | 0.11052 | -0.0839 | -1.0007
-10.5 | -0.3249 | 0.04154 | -0.139 | -7.8214
-10 | -0.2729 | 0.03587 | -0.1524 | -7.608
-9.5 | -0.2032 | 0.03026 | -0.1688 | -6.7151
-9 | -0.1169 | 0.02504 | -0.1869 | -4.6685
-8.5 | -0.0431 | 0.02192 | -0.1959 | -1.9662
-8 | 0.0298 | 0.02008 | -0.2028 | 1.4841
-7.5 | 0.1014 | 0.01848 | -0.2086 | 5.487
-7 | 0.1714 | 0.01723 | -0.2133 | 9.9478
-6.5 | 0.2351 | 0.01651 | -0.2153 | 14.2399
-6 | 0.3027 | 0.01568 | -0.2188 | 19.3048
-5.5 | 0.3702 | 0.01486 | -0.2221 | 24.9125
-5 | 0.4391 | 0.01402 | -0.2259 | 31.3195
-4.5 | 0.5071 | 0.01315 | -0.2293 | 38.5627
-4 | 0.5787 | 0.01191 | -0.234 | 48.5894
-3.5 | 0.6478 | 0.01072 | -0.2379 | 60.4291
-2.5 | 0.7809 | 0.00857 | -0.2442 | 91.1202
-2 | 0.8389 | 0.00877 | -0.2442 | 95.6556
-1.5 | 0.8961 | 0.0091 | -0.244 | 98.4725
-1 | 0.9528 | 0.00945 | -0.2438 | 100.8254
-0.5 | 1.0092 | 0.0098 | -0.2435 | 102.9796
0 | 1.0663 | 0.01007 | -0.2435 | 105.8888
0.5 | 1.1226 | 0.01034 | -0.2434 | 108.5687
1 | 1.1792 | 0.01056 | -0.2433 | 111.6667
1.5 | 1.236 | 0.0107 | -0.2434 | 115.514
2 | 1.292 | 0.0109 | -0.2433 | 118.5321
2.5 | 1.3472 | 0.01117 | -0.2431 | 120.6088
3 | 1.4026 | 0.01129 | -0.2431 | 124.2338
3.5 | 1.4566 | 0.01154 | -0.2427 | 126.2218
4 | 1.5088 | 0.0119 | -0.242 | 126.7899
4.5 | 1.56 | 0.0123 | -0.2412 | 126.8293
5 | 1.6075 | 0.01291 | -0.2397 | 124.5159
5.5 | 1.6507 | 0.01376 | -0.2375 | 119.9637
6 | 1.6886 | 0.01479 | -0.2344 | 114.1717
6.5 | 1.7218 | 0.01595 | -0.2304 | 107.9498
7 | 1.7519 | 0.01701 | -0.2259 | 102.9924
7.5 | 1.7764 | 0.01814 | -0.2203 | 97.9272
8 | 1.8068 | 0.01933 | -0.2162 | 93.4713
8.5 | 1.8365 | 0.02064 | -0.2122 | 88.9777
9 | 1.8644 | 0.0221 | -0.2082 | 84.362
9.5 | 1.8893 | 0.02386 | -0.204 | 79.1827
10 | 1.906 | 0.02629 | -0.199 | 72.499
10.5 | 1.8691 | 0.03315 | -0.1887 | 56.3831
11 | 1.8419 | 0.03999 | -0.1808 | 46.059
11.5 | 1.8485 | 0.04417 | -0.1768 | 41.8497
12 | 1.8536 | 0.04879 | -0.1731 | 37.9914
12.5 | 1.8625 | 0.05318 | -0.1701 | 35.0226
13 | 1.8644 | 0.05855 | -0.1672 | 31.8429
13.5 | 1.8547 | 0.06558 | -0.1643 | 28.2815
14 | 1.8592 | 0.07109 | -0.1623 | 26.1528
14.5 | 1.857 | 0.07764 | -0.1606 | 23.9181
15 | 1.8498 | 0.08501 | -0.1593 | 21.7598

## 35. Re 750k Mach 0.10 (1)
BIGFOIL.COM POLAR EXPORT
goe234
GOE 234 |  |  |  | Cl Max: | 2.338 | at alpha= | 13 | deg
JavaFoil+Calcfoil stall+Eppler ext transition |  |  |  | L/D Max: | 99.666 | at alpha= | 3.5 | deg
Re: | 750000 |  |  | Cd Min: | 0.01424 | at alpha= | 0 | deg
Mach: | 0.1 |  |  | Cl=0 at alpha= | -9.8111 | deg
|  |  |  | @ Cl=0.1, Cd= | 0.037988
|  |  |  | @ Cl=0.4, Cd= | 0.02995
|  |  |  | @ Cl=0.6, Cd= | 0.027149
alpha (deg) | Cl | Cd | Cm | Cl/Cd
-20 | -0.544 | 0.17812 | -0.091 | -3.054
-19.5 | -0.542 | 0.1703 | -0.091 | -3.181
-19 | -0.537 | 0.16179 | -0.092 | -3.321
-18.5 | -0.53 | 0.15499 | -0.093 | -3.422
-18 | -0.521 | 0.14815 | -0.093 | -3.515
-17.5 | -0.508 | 0.14165 | -0.094 | -3.589
-17 | -0.493 | 0.13373 | -0.095 | -3.689
-16.5 | -0.475 | 0.12873 | -0.095 | -3.692
-16 | -0.455 | 0.12325 | -0.097 | -3.688
-15.5 | -0.431 | 0.11689 | -0.097 | -3.686
-15 | -0.401 | 0.11065 | -0.097 | -3.628
-14.5 | -0.37 | 0.1055 | -0.099 | -3.508
-14 | -0.337 | 0.10012 | -0.1 | -3.365
-13.5 | -0.302 | 0.0955 | -0.1 | -3.161
-13 | -0.266 | 0.09001 | -0.102 | -2.95
-12.5 | -0.228 | 0.08546 | -0.105 | -2.663
-12 | -0.188 | 0.08131 | -0.103 | -2.31
-11.5 | -0.147 | 0.07646 | -0.111 | -1.927
-11 | -0.105 | 0.07269 | -0.111 | -1.445
-10.5 | -0.062 | 0.06835 | -0.117 | -0.905
-10 | -0.017 | 0.06418 | -0.121 | -0.271
-9.5 | 0.028 | 0.05923 | -0.13 | 0.477
-9 | 0.08 | 0.03902 | -0.178 | 2.039
-8.5 | 0.13 | 0.03644 | -0.18 | 3.576
-8 | 0.182 | 0.03484 | -0.181 | 5.214
-7.5 | 0.234 | 0.0335 | -0.182 | 6.972
-7 | 0.286 | 0.03217 | -0.184 | 8.895
-6.5 | 0.339 | 0.03108 | -0.185 | 10.906
-6 | 0.392 | 0.03008 | -0.186 | 13.039
-5.5 | 0.446 | 0.0292 | -0.187 | 15.264
-5 | 0.5 | 0.02835 | -0.188 | 17.632
-4.5 | 0.554 | 0.02766 | -0.189 | 20.017
-4 | 0.608 | 0.02706 | -0.19 | 22.461
-3.5 | 0.662 | 0.02641 | -0.191 | 25.082
-3 | 0.718 | 0.02472 | -0.192 | 29.06
-2.5 | 0.772 | 0.02433 | -0.193 | 31.731
-2 | 0.823 | 0.0232 | -0.194 | 35.464
-1.5 | 0.878 | 0.02415 | -0.196 | 36.359
-1 | 0.934 | 0.02386 | -0.198 | 39.13
-0.5 | 0.99 | 0.02195 | -0.2 | 45.107
0 | 1.175 | 0.01424 | -0.202 | 82.504
0.5 | 1.235 | 0.01447 | -0.204 | 85.33
1 | 1.294 | 0.0147 | -0.206 | 88.046
1.5 | 1.353 | 0.01486 | -0.208 | 91.048
2 | 1.413 | 0.01538 | -0.238 | 91.859
2.5 | 1.472 | 0.01565 | -0.239 | 94.029
3 | 1.53 | 0.01571 | -0.24 | 97.429
3.5 | 1.589 | 0.01594 | -0.241 | 99.666
4 | 1.647 | 0.02223 | -0.241 | 74.104
4.5 | 1.706 | 0.0228 | -0.242 | 74.793
5 | 1.764 | 0.02344 | -0.243 | 75.237
5.5 | 1.821 | 0.02422 | -0.243 | 75.197
6 | 1.877 | 0.02483 | -0.244 | 75.589
6.5 | 1.929 | 0.03064 | -0.244 | 62.974
7 | 1.957 | 0.03175 | -0.242 | 61.651
7.5 | 2.002 | 0.03277 | -0.242 | 61.087
8 | 2.045 | 0.0339 | -0.242 | 60.321
8.5 | 2.085 | 0.03499 | -0.242 | 59.577
9 | 2.124 | 0.03598 | -0.242 | 59.03
9.5 | 2.161 | 0.03757 | -0.242 | 57.509
10 | 2.194 | 0.03857 | -0.242 | 56.885
10.5 | 2.226 | 0.04013 | -0.242 | 55.477
11 | 2.256 | 0.04168 | -0.242 | 54.124
11.5 | 2.282 | 0.04321 | -0.241 | 52.808
12 | 2.306 | 0.04503 | -0.241 | 51.213
12.5 | 2.326 | 0.04705 | -0.241 | 49.431
13 | 2.338 | 0.0489 | -0.24 | 47.806
13.5 | 2.333 | 0.05091 | -0.24 | 45.826
14 | 2.323 | 0.05318 | -0.239 | 43.688
14.5 | 2.308 | 0.0556 | -0.239 | 41.503
15 | 1.933 | 0.11208 | -0.12 | 17.25
15.5 | 1.914 | 0.11847 | -0.118 | 16.154
16 | 1.89 | 0.12434 | -0.118 | 15.202
16.5 | 1.862 | 0.13079 | -0.118 | 14.239
17 | 1.831 | 0.13759 | -0.119 | 13.304
17.5 | 1.795 | 0.14304 | -0.12 | 12.553
18 | 2.031 | 0.08082 | -0.233 | 25.126

## 36. Re 750k Mach 0.10 (2)
BIGFOIL.COM POLAR EXPORT
goe234
GOE 234 |  |  |  | Cl Max: | 1.9079 | at alpha= | 10 | deg
XFOIL ncrit=9 |  |  |  | L/D Max: | 126.694 | at alpha= | 4 | deg
Re: | 750000 |  |  | Cd Min: | 0.22588 | at alpha= | -20 | deg
Mach: | 0.1 |  |  | Cl=0 at alpha= | -8.1583 | deg
|  |  |  | @ Cl=0.1, Cd= | 0.018803
|  |  |  | @ Cl=0.4, Cd= | 0.014668
|  |  |  | @ Cl=0.6, Cd= | 0.011743
alpha (deg) | Cl | Cd | Cm | Cl/Cd
-20 | -0.3917 | 0.22588 | -0.0194 | -1.7341
-19.5 | -0.3743 | 0.21774 | -0.0248 | -1.719
-19 | -0.3567 | 0.21067 | -0.029 | -1.6932
-18.5 | -0.3356 | 0.20567 | -0.0321 | -1.6317
-18 | -0.3154 | 0.20037 | -0.0357 | -1.5741
-17.5 | -0.2969 | 0.19426 | -0.0394 | -1.5284
-17 | -0.2885 | 0.18494 | -0.0449 | -1.56
-16.5 | -0.2703 | 0.18054 | -0.0456 | -1.4972
-16 | -0.2636 | 0.17735 | -0.0447 | -1.4863
-15.5 | -0.2379 | 0.17075 | -0.0501 | -1.3933
-14.5 | -0.1879 | 0.15317 | -0.0643 | -1.2267
-14 | -0.159 | 0.14698 | -0.0696 | -1.0818
-13.5 | -0.1498 | 0.13705 | -0.0766 | -1.093
-13 | -0.1336 | 0.13113 | -0.0777 | -1.0188
-12.5 | -0.1158 | 0.12721 | -0.0778 | -0.91031
-12 | -0.1011 | 0.12203 | -0.0791 | -0.82848
-11.5 | -0.1075 | 0.11087 | -0.0845 | -0.9696
-11 | -0.0822 | 0.1078 | -0.0846 | -0.76252
-10.5 | -0.3106 | 0.04847 | -0.1272 | -6.4081
-10 | -0.277 | 0.04047 | -0.1422 | -6.8446
-9.5 | -0.2177 | 0.03365 | -0.1595 | -6.4695
-9 | -0.1329 | 0.02692 | -0.1811 | -4.9368
-8.5 | -0.0501 | 0.02259 | -0.1948 | -2.2178
-8 | 0.0232 | 0.02064 | -0.2019 | 1.124
-7.5 | 0.097 | 0.01886 | -0.2084 | 5.1432
-7 | 0.1683 | 0.01751 | -0.2134 | 9.6117
-6.5 | 0.2329 | 0.01673 | -0.2156 | 13.9211
-6 | 0.3015 | 0.01586 | -0.2193 | 19.0101
-5.5 | 0.3696 | 0.01504 | -0.2226 | 24.5745
-5 | 0.4391 | 0.01419 | -0.2263 | 30.9443
-4.5 | 0.5079 | 0.01332 | -0.2299 | 38.1306
-4 | 0.5802 | 0.01208 | -0.2347 | 48.0298
-3.5 | 0.6502 | 0.01089 | -0.2387 | 59.7062
-3 | 0.7172 | 0.00993 | -0.2417 | 72.2256
-2.5 | 0.7854 | 0.00859 | -0.2454 | 91.4319
-2 | 0.8437 | 0.0088 | -0.2454 | 95.875
-1.5 | 0.9013 | 0.00913 | -0.2452 | 98.7185
-1 | 0.9582 | 0.00949 | -0.245 | 100.9694
-0.5 | 1.0149 | 0.00986 | -0.2447 | 102.931
0 | 1.0725 | 0.01011 | -0.2447 | 106.0831
0.5 | 1.1293 | 0.01038 | -0.2446 | 108.7958
1 | 1.1859 | 0.01063 | -0.2444 | 111.5616
1.5 | 1.2432 | 0.01077 | -0.2445 | 115.4318
2 | 1.2997 | 0.01096 | -0.2445 | 118.5858
2.5 | 1.3553 | 0.01122 | -0.2442 | 120.7932
3 | 1.4106 | 0.01138 | -0.2441 | 123.9543
4 | 1.5178 | 0.01198 | -0.243 | 126.6945
4.5 | 1.5683 | 0.01244 | -0.2419 | 126.0691
5 | 1.6151 | 0.01311 | -0.2402 | 123.196
5.5 | 1.6581 | 0.01396 | -0.2378 | 118.7751
6 | 1.6947 | 0.01505 | -0.2344 | 112.6047
6.5 | 1.7272 | 0.01619 | -0.2302 | 106.6831
7 | 1.7512 | 0.01732 | -0.2243 | 101.1085
7.5 | 1.7796 | 0.01854 | -0.2195 | 95.9871
8 | 1.8104 | 0.01978 | -0.2155 | 91.5268
8.5 | 1.8402 | 0.02115 | -0.2114 | 87.0071
9 | 1.8684 | 0.02267 | -0.2075 | 82.4173
9.5 | 1.8929 | 0.02452 | -0.2032 | 77.1982
10 | 1.9079 | 0.02717 | -0.1981 | 70.2208
10.5 | 1.8673 | 0.03448 | -0.1876 | 54.156
11 | 1.8404 | 0.04144 | -0.1801 | 44.4112
11.5 | 1.8474 | 0.04574 | -0.1762 | 40.3892
12 | 1.8513 | 0.0506 | -0.1725 | 36.587
12.5 | 1.8594 | 0.05523 | -0.1696 | 33.6665
13 | 1.8599 | 0.06092 | -0.1667 | 30.5302
13.5 | 1.8491 | 0.06823 | -0.1639 | 27.101
14 | 1.8521 | 0.07407 | -0.1621 | 25.0047
14.5 | 1.8486 | 0.08092 | -0.1605 | 22.8448
15 | 1.839 | 0.0887 | -0.1593 | 20.7328

## 37. Re 750k Mach 0.25 (1)
BIGFOIL.COM POLAR EXPORT
goe234
GOE 234 |  |  |  | Cl Max: | 2.306 | at alpha= | 12.5 | deg
JavaFoil+Calcfoil stall+Eppler ext transition |  |  |  | L/D Max: | 100.14 | at alpha= | 3.5 | deg
Re: | 750000 |  |  | Cd Min: | 0.01447 | at alpha= | 0 | deg
Mach: | 0.25 |  |  | Cl=0 at alpha= | -9.8085 | deg
|  |  |  | @ Cl=0.1, Cd= | 0.048989
|  |  |  | @ Cl=0.4, Cd= | 0.030491
|  |  |  | @ Cl=0.6, Cd= | 0.027619
alpha (deg) | Cl | Cd | Cm | Cl/Cd
-20 | -0.374 | 0.20793 | -0.096 | -1.8
-19.5 | -0.395 | 0.19001 | -0.095 | -2.077
-19 | -0.411 | 0.17926 | -0.092 | -2.293
-18.5 | -0.424 | 0.17004 | -0.093 | -2.492
-18 | -0.432 | 0.16144 | -0.093 | -2.677
-17.5 | -0.436 | 0.15186 | -0.094 | -2.872
-17 | -0.436 | 0.14442 | -0.095 | -3.016
-16.5 | -0.43 | 0.1366 | -0.095 | -3.151
-16 | -0.421 | 0.13036 | -0.097 | -3.226
-15.5 | -0.406 | 0.12214 | -0.098 | -3.325
-15 | -0.383 | 0.11569 | -0.099 | -3.311
-14.5 | -0.357 | 0.10928 | -0.099 | -3.263
-14 | -0.328 | 0.10352 | -0.101 | -3.165
-13.5 | -0.296 | 0.09794 | -0.102 | -3.022
-13 | -0.262 | 0.09247 | -0.102 | -2.833
-12.5 | -0.226 | 0.08811 | -0.103 | -2.563
-12 | -0.188 | 0.0831 | -0.105 | -2.257
-11.5 | -0.147 | 0.07889 | -0.105 | -1.869
-11 | -0.106 | 0.07444 | -0.109 | -1.42
-10.5 | -0.062 | 0.06967 | -0.117 | -0.897
-10 | -0.018 | 0.06609 | -0.12 | -0.266
-9.5 | 0.029 | 0.06186 | -0.125 | 0.461
-9 | 0.076 | 0.05749 | -0.137 | 1.327
-8.5 | 0.133 | 0.0373 | -0.184 | 3.56
-8 | 0.185 | 0.03564 | -0.186 | 5.2
-7.5 | 0.239 | 0.03409 | -0.187 | 7.002
-7 | 0.293 | 0.03274 | -0.188 | 8.942
-6.5 | 0.347 | 0.03157 | -0.189 | 10.993
-6 | 0.402 | 0.03045 | -0.191 | 13.206
-5.5 | 0.457 | 0.02954 | -0.192 | 15.475
-5 | 0.513 | 0.02875 | -0.193 | 17.825
-4.5 | 0.568 | 0.02795 | -0.194 | 20.333
-4 | 0.624 | 0.02737 | -0.195 | 22.8
-3.5 | 0.68 | 0.02685 | -0.196 | 25.309
-3 | 0.738 | 0.02494 | -0.197 | 29.579
-2.5 | 0.793 | 0.02459 | -0.198 | 32.246
-2 | 0.845 | 0.02489 | -0.199 | 33.938
-1.5 | 0.899 | 0.02479 | -0.2 | 36.284
-1 | 0.955 | 0.02471 | -0.202 | 38.635
-0.5 | 1.012 | 0.02284 | -0.204 | 44.295
0 | 1.207 | 0.01447 | -0.206 | 83.415
0.5 | 1.268 | 0.0147 | -0.208 | 86.236
1 | 1.329 | 0.01493 | -0.21 | 89.027
1.5 | 1.39 | 0.01518 | -0.212 | 91.521
2 | 1.45 | 0.01539 | -0.214 | 94.228
2.5 | 1.511 | 0.01578 | -0.246 | 95.72
3 | 1.571 | 0.01601 | -0.246 | 98.097
3.5 | 1.631 | 0.01628 | -0.247 | 100.14
4 | 1.69 | 0.02297 | -0.248 | 73.574
4.5 | 1.75 | 0.02365 | -0.249 | 73.985
5 | 1.809 | 0.02416 | -0.21 | 74.877
5.5 | 1.847 | 0.0299 | -0.207 | 61.781
6 | 1.901 | 0.03135 | -0.247 | 60.621
6.5 | 1.948 | 0.03226 | -0.248 | 60.401
7 | 1.993 | 0.03347 | -0.247 | 59.531
7.5 | 2.036 | 0.03464 | -0.247 | 58.776
8 | 2.077 | 0.03583 | -0.247 | 57.975
8.5 | 2.116 | 0.03719 | -0.247 | 56.912
9 | 2.152 | 0.03858 | -0.247 | 55.792
9.5 | 2.186 | 0.04023 | -0.247 | 54.324
10 | 2.215 | 0.04202 | -0.247 | 52.706
10.5 | 2.24 | 0.04345 | -0.247 | 51.56
11 | 2.262 | 0.04563 | -0.246 | 49.577
11.5 | 2.281 | 0.04758 | -0.246 | 47.937
12 | 2.295 | 0.04967 | -0.246 | 46.209
12.5 | 2.306 | 0.05193 | -0.245 | 44.396
13 | 1.941 | 0.09432 | -0.121 | 20.578
13.5 | 1.924 | 0.10012 | -0.121 | 19.214
14 | 1.898 | 0.10549 | -0.12 | 17.993
14.5 | 1.864 | 0.11126 | -0.12 | 16.754
15 | 1.821 | 0.11832 | -0.12 | 15.393
15.5 | 1.77 | 0.12526 | -0.119 | 14.128
16 | 1.71 | 0.13323 | -0.118 | 12.836
16.5 | 1.645 | 0.1416 | -0.123 | 11.616
17 | 1.792 | 0.09295 | -0.235 | 19.276
17.5 | 1.684 | 0.10227 | -0.231 | 16.464

## 38. Re 750k Mach 0.25 (2)
BIGFOIL.COM POLAR EXPORT
goe234
GOE 234 |  |  |  | Cl Max: | 1.9058 | at alpha= | 9.5 | deg
XFOIL ncrit=9 |  |  |  | L/D Max: | 124.44 | at alpha= | 3.5 | deg
Re: | 750000 |  |  | Cd Min: | 0.22894 | at alpha= | -20 | deg
Mach: | 0.25 |  |  | Cl=0 at alpha= | -7.8721 | deg
|  |  |  | @ Cl=0.1, Cd= | 0.020851
|  |  |  | @ Cl=0.4, Cd= | 0.015634
|  |  |  | @ Cl=0.6, Cd= | 0.012963
alpha (deg) | Cl | Cd | Cm | Cl/Cd
-20 | -0.3908 | 0.22894 | -0.021 | -1.707
-19.5 | -0.3719 | 0.22087 | -0.0263 | -1.6838
-19 | -0.3535 | 0.21353 | -0.0309 | -1.6555
-18.5 | -0.3315 | 0.20825 | -0.0342 | -1.5918
-18 | -0.3106 | 0.20278 | -0.0378 | -1.5317
-17.5 | -0.2914 | 0.19661 | -0.0415 | -1.4821
-17 | -0.282 | 0.18809 | -0.0465 | -1.4993
-16.5 | -0.2695 | 0.18372 | -0.0461 | -1.4669
-16 | -0.2514 | 0.17898 | -0.0483 | -1.4046
-15.5 | -0.2214 | 0.17176 | -0.055 | -1.289
-15 | -0.203 | 0.16064 | -0.0648 | -1.2637
-14.5 | -0.1698 | 0.15437 | -0.069 | -1.1
-14 | -0.1405 | 0.14813 | -0.0743 | -0.94849
-12.5 | -0.1021 | 0.1291 | -0.0801 | -0.79086
-12 | -0.0857 | 0.1239 | -0.0816 | -0.69169
-11.5 | -0.0886 | 0.11341 | -0.0877 | -0.78124
-11 | -0.0645 | 0.10947 | -0.0876 | -0.5892
-10.5 | -0.042 | 0.10521 | -0.0892 | -0.3992
-10 | -0.0459 | 0.09381 | -0.097 | -0.48929
-9.5 | -0.0206 | 0.09024 | -0.0976 | -0.22828
-9 | -0.0292 | 0.07761 | -0.1052 | -0.37624
-8 | -0.0218 | 0.02508 | -0.1917 | -0.86922
-7.5 | 0.0634 | 0.02195 | -0.2033 | 2.8884
-7 | 0.1463 | 0.01946 | -0.2123 | 7.518
-6.5 | 0.2211 | 0.01794 | -0.2173 | 12.3244
-6 | 0.2938 | 0.01685 | -0.2214 | 17.4362
-5.5 | 0.3654 | 0.01601 | -0.225 | 22.8232
-5 | 0.4371 | 0.01523 | -0.2284 | 28.6999
-4.5 | 0.5108 | 0.01426 | -0.2327 | 35.8205
-4 | 0.5861 | 0.01316 | -0.2376 | 44.5365
-3.5 | 0.6588 | 0.01213 | -0.2417 | 54.3116
-3 | 0.7338 | 0.0107 | -0.2466 | 68.5794
-2.5 | 0.809 | 0.00883 | -0.2521 | 91.6195
-2 | 0.8696 | 0.00903 | -0.2521 | 96.3012
-1.5 | 0.9293 | 0.00937 | -0.2519 | 99.1782
-1 | 0.9884 | 0.00974 | -0.2516 | 101.4784
-0.5 | 1.0471 | 0.01013 | -0.2512 | 103.3662
0 | 1.1061 | 0.01044 | -0.251 | 105.9483
0.5 | 1.1655 | 0.01069 | -0.2509 | 109.0271
1 | 1.2244 | 0.01092 | -0.2507 | 112.1245
1.5 | 1.2829 | 0.01114 | -0.2506 | 115.1616
2 | 1.3408 | 0.01138 | -0.2503 | 117.8207
2.5 | 1.3985 | 0.01162 | -0.2499 | 120.3528
3 | 1.4556 | 0.01184 | -0.2495 | 122.9392
3.5 | 1.5107 | 0.01214 | -0.2487 | 124.4399
4 | 1.5636 | 0.01258 | -0.2475 | 124.2925
4.5 | 1.6125 | 0.01321 | -0.2455 | 122.0666
5 | 1.6537 | 0.01419 | -0.2422 | 116.5398
5.5 | 1.6877 | 0.0154 | -0.2376 | 109.5909
6 | 1.7111 | 0.01667 | -0.2309 | 102.6455
6.5 | 1.7394 | 0.01796 | -0.2256 | 96.8486
7 | 1.7694 | 0.0194 | -0.2208 | 91.2062
7.5 | 1.7996 | 0.02092 | -0.2163 | 86.0229
8 | 1.8277 | 0.02267 | -0.2117 | 80.622
8.5 | 1.857 | 0.02445 | -0.2075 | 75.9509
9 | 1.884 | 0.0265 | -0.2033 | 71.0943
9.5 | 1.9058 | 0.02905 | -0.1989 | 65.6041
10 | 1.9043 | 0.03357 | -0.1926 | 56.7262
10.5 | 1.8605 | 0.04201 | -0.1835 | 44.2871
11 | 1.8351 | 0.0497 | -0.1773 | 36.9235
11.5 | 1.8381 | 0.05508 | -0.1737 | 33.3715
12 | 1.8378 | 0.0611 | -0.1704 | 30.0786
12.5 | 1.8392 | 0.06718 | -0.1678 | 27.3772
13 | 1.8325 | 0.07445 | -0.1655 | 24.6138
13.5 | 1.8143 | 0.08344 | -0.1636 | 21.7438
14 | 1.8093 | 0.09092 | -0.1623 | 19.8999
14.5 | 1.7978 | 0.09947 | -0.1616 | 18.0738

## 39. Re 750k Mach 0.50 (1)
BIGFOIL.COM POLAR EXPORT
goe234
GOE 234 |  |  |  | Cl Max: | 2.148 | at alpha= | 8 | deg
JavaFoil+Calcfoil stall+Eppler ext transition |  |  |  | L/D Max: | 98.236 | at alpha= | 3 | deg
Re: | 750000 |  |  | Cd Min: | 0.01567 | at alpha= | 0 | deg
Mach: | 0.5 |  |  | Cl=0 at alpha= | -9.8214 | deg
|  |  |  | @ Cl=0.1, Cd= | 0.063541
|  |  |  | @ Cl=0.4, Cd= | 0.033353
|  |  |  | @ Cl=0.6, Cd= | 0.030063
alpha (deg) | Cl | Cd | Cm | Cl/Cd
-20 | -0.541 | 0.20554 | -0.126 | -2.631
-19.5 | -0.514 | 0.19981 | -0.123 | -2.574
-19 | -0.488 | 0.18379 | -0.121 | -2.654
-18.5 | -0.462 | 0.1785 | -0.121 | -2.588
-18 | -0.436 | 0.17236 | -0.12 | -2.528
-17.5 | -0.409 | 0.17901 | -0.118 | -2.287
-17 | -0.384 | 0.16249 | -0.12 | -2.361
-16.5 | -0.357 | 0.15618 | -0.12 | -2.288
-16 | -0.331 | 0.15229 | -0.121 | -2.174
-15.5 | -0.305 | 0.16016 | -0.119 | -1.902
-15 | -0.278 | 0.15487 | -0.119 | -1.796
-14.5 | -0.252 | 0.1397 | -0.122 | -1.803
-14 | -0.225 | 0.1343 | -0.122 | -1.678
-13.5 | -0.198 | 0.13833 | -0.117 | -1.434
-13 | -0.171 | 0.13211 | -0.109 | -1.297
-12.5 | -0.145 | 0.12799 | -0.109 | -1.131
-12 | -0.118 | 0.12462 | -0.11 | -0.947
-11.5 | -0.091 | 0.11073 | -0.113 | -0.824
-11 | -0.064 | 0.10443 | -0.115 | -0.617
-10.5 | -0.037 | 0.095 | -0.117 | -0.394
-10 | -0.015 | 0.07622 | -0.114 | -0.195
-9.5 | 0.027 | 0.07197 | -0.115 | 0.378
-9 | 0.076 | 0.06547 | -0.118 | 1.163
-8.5 | 0.129 | 0.06121 | -0.12 | 2.1
-8 | 0.183 | 0.05871 | -0.123 | 3.117
-7.5 | 0.24 | 0.05394 | -0.141 | 4.451
-7 | 0.318 | 0.03554 | -0.208 | 8.944
-6.5 | 0.38 | 0.03375 | -0.21 | 11.265
-6 | 0.442 | 0.03252 | -0.211 | 13.606
-5.5 | 0.505 | 0.03138 | -0.212 | 16.097
-5 | 0.568 | 0.03048 | -0.214 | 18.624
-4.5 | 0.631 | 0.02966 | -0.215 | 21.258
-4 | 0.693 | 0.02898 | -0.216 | 23.925
-3.5 | 0.756 | 0.02837 | -0.217 | 26.642
-3 | 0.821 | 0.02648 | -0.218 | 31.027
-2.5 | 0.883 | 0.02594 | -0.22 | 34.056
-2 | 0.939 | 0.02728 | -0.221 | 34.411
-1.5 | 0.999 | 0.02656 | -0.222 | 37.626
-1 | 1.06 | 0.02665 | -0.223 | 39.755
-0.5 | 1.12 | 0.02482 | -0.224 | 45.138
0 | 1.345 | 0.01567 | -0.226 | 85.802
0.5 | 1.412 | 0.01598 | -0.227 | 88.383
1 | 1.479 | 0.01858 | -0.228 | 79.592
1.5 | 1.546 | 0.01906 | -0.229 | 81.12
2 | 1.612 | 0.01693 | -0.23 | 95.202
2.5 | 1.678 | 0.01736 | -0.232 | 96.63
3 | 1.743 | 0.01774 | -0.233 | 98.236
3.5 | 1.774 | 0.03161 | -0.23 | 56.104
4 | 1.833 | 0.03294 | -0.23 | 55.644
4.5 | 1.891 | 0.03438 | -0.228 | 54.997
5 | 1.947 | 0.03573 | -0.226 | 54.486
5.5 | 2.003 | 0.03755 | -0.224 | 53.344
6 | 2.052 | 0.03928 | -0.224 | 52.233
6.5 | 2.089 | 0.04127 | -0.225 | 50.622
7 | 2.12 | 0.04361 | -0.225 | 48.612
7.5 | 2.139 | 0.04629 | -0.226 | 46.207
8 | 2.148 | 0.04866 | -0.226 | 44.142
8.5 | 1.801 | 0.06135 | -0.112 | 29.355
9 | 1.775 | 0.06622 | -0.115 | 26.811
9.5 | 1.71 | 0.07309 | -0.129 | 23.397
10 | 1.534 | 0.08224 | -0.126 | 18.654
10.5 | 1.123 | 0.10294 | -0.125 | 10.904
11 | 1.15 | 0.11419 | -0.124 | 10.068
11.5 | 1.177 | 0.12973 | -0.122 | 9.07
12 | 1.204 | 0.13125 | -0.124 | 9.176
12.5 | 1.232 | 0.1375 | -0.125 | 8.958
13 | 1.259 | 0.14133 | -0.127 | 8.91

## 40. Re 750k Mach 0.50 (2)
BIGFOIL.COM POLAR EXPORT
goe234
GOE 234 |  |  |  | Cl Max: | 1.9333 | at alpha= | 10 | deg
XFOIL ncrit=9 |  |  |  | L/D Max: | 112.552 | at alpha= | 2 | deg
Re: | 750000 |  |  | Cd Min: | 0.24495 | at alpha= | -20 | deg
Mach: | 0.5 |  |  | Cl=0 at alpha= | -11.2765 | deg
|  |  |  | @ Cl=0.1, Cd= | 0.091907
|  |  |  | @ Cl=0.4, Cd= | 0.01986
|  |  |  | @ Cl=0.6, Cd= | 0.016871
alpha (deg) | Cl | Cd | Cm | Cl/Cd
-20 | -0.3927 | 0.24495 | -0.0278 | -1.6032
-19.5 | -0.3692 | 0.23613 | -0.0338 | -1.5635
-19 | -0.3457 | 0.22833 | -0.0387 | -1.514
-18.5 | -0.3211 | 0.222 | -0.0426 | -1.4464
-18 | -0.2992 | 0.21574 | -0.0462 | -1.3869
-17.5 | -0.2863 | 0.21002 | -0.0476 | -1.3632
-17 | -0.2638 | 0.20133 | -0.0541 | -1.3103
-16.5 | -0.227 | 0.19278 | -0.0616 | -1.1775
-16 | -0.1905 | 0.185 | -0.0691 | -1.0297
-15.5 | -0.1565 | 0.17667 | -0.0767 | -0.88583
-15 | -0.1351 | 0.1672 | -0.0844 | -0.80801
-14.5 | -0.1111 | 0.16129 | -0.0853 | -0.68882
-14 | -0.0932 | 0.15581 | -0.0863 | -0.59816
-13.5 | -0.0758 | 0.14916 | -0.0886 | -0.50818
-13 | -0.0666 | 0.14101 | -0.0932 | -0.47231
-12.5 | -0.0403 | 0.13583 | -0.0936 | -0.29669
-12 | -0.0188 | 0.13013 | -0.0959 | -0.14447
-11.5 | -0.0101 | 0.12186 | -0.1014 | -0.082882
-11 | 0.0125 | 0.11573 | -0.1031 | 0.10801
-10.5 | 0.0395 | 0.11114 | -0.1048 | 0.35541
-10 | 0.0473 | 0.10287 | -0.1111 | 0.4598
-9.5 | 0.0698 | 0.09708 | -0.1128 | 0.71899
-9 | 0.0993 | 0.09283 | -0.1145 | 1.0697
-8.5 | 0.1058 | 0.08426 | -0.1217 | 1.2556
-8 | 0.1237 | 0.07736 | -0.1256 | 1.599
-7.5 | 0.1529 | 0.0735 | -0.1263 | 2.0803
-7 | 0.1666 | 0.06619 | -0.1312 | 2.517
-6.5 | 0.1706 | 0.05775 | -0.1374 | 2.9541
-6 | 0.1669 | 0.03822 | -0.1682 | 4.3668
-5.5 | 0.3012 | 0.02293 | -0.2196 | 13.1356
-5 | 0.4148 | 0.0194 | -0.2353 | 21.3814
-4.5 | 0.5092 | 0.01782 | -0.2423 | 28.5746
-4 | 0.598 | 0.01689 | -0.2473 | 35.4056
-3.5 | 0.6866 | 0.01604 | -0.2526 | 42.8055
-3 | 0.7805 | 0.0149 | -0.2598 | 52.3826
-2.5 | 0.8766 | 0.01339 | -0.2682 | 65.4668
-2 | 0.984 | 0.01009 | -0.2812 | 97.5223
-1.5 | 1.0531 | 0.01045 | -0.2807 | 100.7751
-1 | 1.12 | 0.01096 | -0.2796 | 102.1898
-0.5 | 1.1866 | 0.01145 | -0.2786 | 103.6332
0 | 1.2525 | 0.0119 | -0.2775 | 105.2521
0.5 | 1.3181 | 0.01238 | -0.2762 | 106.4701
1 | 1.3839 | 0.01271 | -0.2751 | 108.8828
1.5 | 1.448 | 0.01297 | -0.2738 | 111.6423
2 | 1.5082 | 0.0134 | -0.2716 | 112.5522
2.5 | 1.5621 | 0.014 | -0.268 | 111.5786
3 | 1.6058 | 0.01476 | -0.2627 | 108.794
3.5 | 1.6335 | 0.01601 | -0.2547 | 102.03
4 | 1.6571 | 0.01815 | -0.2471 | 91.3003
4.5 | 1.6769 | 0.0208 | -0.2397 | 80.6202
5 | 1.7019 | 0.02349 | -0.2335 | 72.4521
5.5 | 1.7282 | 0.02637 | -0.2277 | 65.5366
6 | 1.7576 | 0.02924 | -0.2226 | 60.1094
6.5 | 1.7816 | 0.03262 | -0.2173 | 54.6168
7 | 1.8129 | 0.0356 | -0.2127 | 50.9242
7.5 | 1.8336 | 0.03949 | -0.2075 | 46.432
8 | 1.8622 | 0.04299 | -0.2032 | 43.3171
8.5 | 1.8791 | 0.04753 | -0.1984 | 39.535
9 | 1.905 | 0.05154 | -0.1943 | 36.9616
9.5 | 1.9214 | 0.05653 | -0.1901 | 33.989
10 | 1.9333 | 0.06211 | -0.186 | 31.127
10.5 | 1.8898 | 0.07289 | -0.1816 | 25.9267
11 | 1.8279 | 0.08606 | -0.1783 | 21.2398
11.5 | 1.7888 | 0.09775 | -0.1766 | 18.2997
12 | 1.7713 | 0.10754 | -0.1758 | 16.4711
12.5 | 1.7503 | 0.11818 | -0.1761 | 14.8105
13 | 1.7221 | 0.13031 | -0.1783 | 13.2154
13.5 | 1.702 | 0.14187 | -0.1813 | 11.9969
14 | 1.6851 | 0.1535 | -0.1853 | 10.9779
14.5 | 1.6718 | 0.16496 | -0.19 | 10.1346
15 | 1.6611 | 0.17638 | -0.1954 | 9.4177

## 41. Re 1M Mach 0.00 (1)
BIGFOIL.COM POLAR EXPORT
goe234
GOE 234 |  |  |  | Cl Max: | 2.347 | at alpha= | 13 | deg
JavaFoil+Calcfoil stall+Eppler ext transition |  |  |  | L/D Max: | 102.34 | at alpha= | 3.5 | deg
Re: | 1000000 |  |  | Cd Min: | 0.01383 | at alpha= | 0 | deg
Mach: | 0 |  |  | Cl=0 at alpha= | -9.8061 | deg
|  |  |  | @ Cl=0.1, Cd= | 0.036792
|  |  |  | @ Cl=0.4, Cd= | 0.029234
|  |  |  | @ Cl=0.6, Cd= | 0.026409
alpha (deg) | Cl | Cd | Cm | Cl/Cd
-20 | -0.563 | 0.17256 | -0.092 | -3.264
-19.5 | -0.559 | 0.16393 | -0.093 | -3.408
-19 | -0.552 | 0.1567 | -0.094 | -3.521
-18.5 | -0.543 | 0.15012 | -0.095 | -3.615
-18 | -0.531 | 0.14347 | -0.095 | -3.701
-17.5 | -0.517 | 0.13734 | -0.096 | -3.763
-17 | -0.5 | 0.1299 | -0.097 | -3.85
-16.5 | -0.481 | 0.12475 | -0.097 | -3.852
-16 | -0.458 | 0.11897 | -0.098 | -3.854
-15.5 | -0.434 | 0.11373 | -0.099 | -3.814
-15 | -0.404 | 0.10785 | -0.099 | -3.743
-14.5 | -0.372 | 0.10233 | -0.103 | -3.635
-14 | -0.339 | 0.09724 | -0.107 | -3.482
-13.5 | -0.303 | 0.09305 | -0.105 | -3.256
-13 | -0.267 | 0.08653 | -0.113 | -3.083
-12.5 | -0.228 | 0.08257 | -0.114 | -2.766
-12 | -0.189 | 0.07836 | -0.115 | -2.406
-11.5 | -0.148 | 0.07388 | -0.118 | -1.998
-11 | -0.105 | 0.0702 | -0.119 | -1.5
-10.5 | -0.062 | 0.06472 | -0.129 | -0.96
-10 | -0.019 | 0.04026 | -0.175 | -0.461
-9.5 | 0.03 | 0.03935 | -0.177 | 0.762
-9 | 0.08 | 0.03764 | -0.178 | 2.112
-8.5 | 0.13 | 0.03552 | -0.18 | 3.659
-8 | 0.181 | 0.03399 | -0.181 | 5.329
-7.5 | 0.233 | 0.03269 | -0.182 | 7.121
-7 | 0.285 | 0.03152 | -0.183 | 9.043
-6.5 | 0.338 | 0.0303 | -0.184 | 11.148
-6 | 0.391 | 0.02938 | -0.185 | 13.302
-5.5 | 0.444 | 0.02852 | -0.186 | 15.571
-5 | 0.498 | 0.02778 | -0.187 | 17.913
-4.5 | 0.552 | 0.02696 | -0.189 | 20.465
-4 | 0.606 | 0.02634 | -0.19 | 22.987
-3.5 | 0.659 | 0.02587 | -0.191 | 25.492
-3 | 0.716 | 0.02415 | -0.192 | 29.635
-2.5 | 0.769 | 0.02374 | -0.193 | 32.391
-2 | 0.826 | 0.02164 | -0.197 | 38.159
-1.5 | 0.882 | 0.02248 | -0.199 | 39.222
-1 | 0.938 | 0.02063 | -0.201 | 45.482
-0.5 | 0.995 | 0.02037 | -0.203 | 48.858
0 | 1.169 | 0.01383 | -0.205 | 84.578
0.5 | 1.229 | 0.01428 | -0.235 | 86.055
1 | 1.288 | 0.01448 | -0.236 | 88.95
1.5 | 1.347 | 0.01472 | -0.236 | 91.496
2 | 1.406 | 0.01493 | -0.237 | 94.163
2.5 | 1.464 | 0.01518 | -0.238 | 96.473
3 | 1.523 | 0.01521 | -0.239 | 100.141
3.5 | 1.581 | 0.01545 | -0.239 | 102.34
4 | 1.64 | 0.02148 | -0.24 | 76.314
4.5 | 1.698 | 0.022 | -0.241 | 77.169
5 | 1.755 | 0.02259 | -0.241 | 77.687
5.5 | 1.813 | 0.02325 | -0.242 | 77.966
6 | 1.868 | 0.02376 | -0.243 | 78.618
6.5 | 1.921 | 0.02442 | -0.243 | 78.654
7 | 1.972 | 0.02616 | -0.244 | 75.371
7.5 | 2.021 | 0.0311 | -0.244 | 65.003
8 | 2.045 | 0.0322 | -0.242 | 63.519
8.5 | 2.087 | 0.03322 | -0.242 | 62.811
9 | 2.125 | 0.03434 | -0.242 | 61.893
9.5 | 2.16 | 0.03542 | -0.241 | 60.994
10 | 2.196 | 0.03663 | -0.241 | 59.929
10.5 | 2.229 | 0.03792 | -0.241 | 58.771
11 | 2.259 | 0.03935 | -0.241 | 57.418
11.5 | 2.288 | 0.04089 | -0.241 | 55.941
12 | 2.312 | 0.04223 | -0.241 | 54.748
12.5 | 2.334 | 0.0442 | -0.24 | 52.81
13 | 2.347 | 0.04587 | -0.24 | 51.168
13.5 | 2.345 | 0.04767 | -0.24 | 49.194
14 | 2.339 | 0.04976 | -0.239 | 47
14.5 | 2.327 | 0.05158 | -0.239 | 45.11
15 | 2.309 | 0.05393 | -0.239 | 42.815
15.5 | 2.285 | 0.05601 | -0.238 | 40.801
16 | 2.257 | 0.05885 | -0.238 | 38.36
16.5 | 2.222 | 0.06157 | -0.237 | 36.096
17 | 2.186 | 0.06455 | -0.237 | 33.859
17.5 | 2.144 | 0.06723 | -0.236 | 31.888
18 | 2.094 | 0.07332 | -0.234 | 28.555

## 42. Re 1M Mach 0.00 (2)
BIGFOIL.COM POLAR EXPORT
goe234
GOE 234 |  |  |  | Cl Max: | 1.9058 | at alpha= | 13.5 | deg
XFOIL ncrit=9 |  |  |  | L/D Max: | 137.666 | at alpha= | 4 | deg
Re: | 1000000 |  |  | Cd Min: | 0.1852 | at alpha= | -17 | deg
Mach: | 0 |  |  | Cl=0 at alpha= | -8.1907 | deg
|  |  |  | @ Cl=0.1, Cd= | 0.018144
|  |  |  | @ Cl=0.4, Cd= | 0.013533
|  |  |  | @ Cl=0.6, Cd= | 0.010536
alpha (deg) | Cl | Cd | Cm | Cl/Cd
-17 | -0.2851 | 0.1852 | -0.0428 | -1.5394
-16.5 | -0.2698 | 0.1806 | -0.0448 | -1.4939
-16 | -0.2514 | 0.17481 | -0.0483 | -1.4381
-15.5 | -0.2365 | 0.16305 | -0.0567 | -1.4505
-15 | -0.2063 | 0.15755 | -0.061 | -1.3094
-14.5 | -0.18 | 0.15175 | -0.0658 | -1.1862
-14 | -0.1749 | 0.14238 | -0.0702 | -1.2284
-13.5 | -0.1695 | 0.1345 | -0.0721 | -1.2602
-13 | -0.1485 | 0.13112 | -0.0724 | -1.1326
-12.5 | -0.4307 | 0.06265 | -0.1095 | -6.8747
-12 | -0.4584 | 0.05086 | -0.1204 | -9.013
-11.5 | -0.4296 | 0.04516 | -0.129 | -9.5128
-11 | -0.3883 | 0.03958 | -0.1397 | -9.8105
-10.5 | -0.3333 | 0.03415 | -0.1526 | -9.7599
-10 | -0.2652 | 0.02929 | -0.1665 | -9.0543
-9.5 | -0.193 | 0.02563 | -0.1777 | -7.5302
-9 | -0.1197 | 0.02326 | -0.1866 | -5.1462
-8.5 | -0.0454 | 0.02111 | -0.1946 | -2.1506
-8 | 0.028 | 0.01938 | -0.2015 | 1.4448
-7.5 | 0.0966 | 0.0182 | -0.2058 | 5.3077
-7 | 0.167 | 0.01704 | -0.2107 | 9.8005
-6.5 | 0.237 | 0.01595 | -0.2152 | 14.8589
-6 | 0.3071 | 0.01497 | -0.2195 | 20.5144
-5.5 | 0.3783 | 0.01383 | -0.2243 | 27.3536
-5 | 0.4469 | 0.01289 | -0.2281 | 34.6703
-4.5 | 0.519 | 0.01155 | -0.233 | 44.9351
-4 | 0.5849 | 0.01077 | -0.2358 | 54.3083
-3.5 | 0.6521 | 0.00973 | -0.239 | 67.0195
-3 | 0.7154 | 0.00921 | -0.2408 | 77.6764
-2.5 | 0.7817 | 0.00814 | -0.2439 | 96.0319
-2 | 0.8414 | 0.00801 | -0.2447 | 105.0437
-1.5 | 0.899 | 0.00825 | -0.2447 | 108.9697
-0.5 | 1.0137 | 0.00877 | -0.2447 | 115.5872
0 | 1.0712 | 0.00899 | -0.2448 | 119.1546
0.5 | 1.128 | 0.00927 | -0.2447 | 121.6828
1 | 1.1848 | 0.00952 | -0.2447 | 124.4538
1.5 | 1.2422 | 0.00959 | -0.2449 | 129.5308
2 | 1.2985 | 0.00978 | -0.2449 | 132.771
2.5 | 1.3538 | 0.01006 | -0.2447 | 134.5726
3 | 1.4087 | 0.01033 | -0.2445 | 136.3698
3.5 | 1.463 | 0.01063 | -0.2441 | 137.6294
4 | 1.5157 | 0.01101 | -0.2435 | 137.6658
4.5 | 1.5655 | 0.01153 | -0.2425 | 135.7762
5 | 1.6121 | 0.01229 | -0.2409 | 131.1717
5.5 | 1.6539 | 0.01331 | -0.2385 | 124.26
6 | 1.6942 | 0.01429 | -0.2358 | 118.5584
6.5 | 1.7313 | 0.01529 | -0.2325 | 113.2309
7 | 1.7677 | 0.01614 | -0.2291 | 109.5229
7.5 | 1.7954 | 0.01704 | -0.224 | 105.3638
8 | 1.8269 | 0.01807 | -0.2199 | 101.1013
8.5 | 1.8587 | 0.01919 | -0.2161 | 96.8577
9 | 1.8855 | 0.02066 | -0.2117 | 91.2633
9.5 | 1.8986 | 0.02311 | -0.2057 | 82.1549
10 | 1.8622 | 0.02941 | -0.1941 | 63.3186
10.5 | 1.8491 | 0.03473 | -0.1869 | 53.2422
11 | 1.8609 | 0.03821 | -0.1828 | 48.7019
11.5 | 1.8754 | 0.04157 | -0.1793 | 45.1143
12 | 1.8835 | 0.04572 | -0.1755 | 41.1964
12.5 | 1.8917 | 0.05008 | -0.1723 | 37.7736
13 | 1.901 | 0.05446 | -0.1694 | 34.9064
13.5 | 1.9058 | 0.05952 | -0.1667 | 32.0195
14 | 1.8974 | 0.06642 | -0.164 | 28.5667
14.5 | 1.9027 | 0.07182 | -0.1622 | 26.4926
15 | 1.9033 | 0.07796 | -0.1606 | 24.4138
15.5 | 1.9008 | 0.08456 | -0.1592 | 22.4787
16 | 1.8885 | 0.0927 | -0.1583 | 20.3722
16.5 | 1.872 | 0.10163 | -0.1578 | 18.4198
17 | 1.8666 | 0.10906 | -0.1578 | 17.1153
17.5 | 1.8586 | 0.11696 | -0.1583 | 15.8909
18 | 1.8481 | 0.12542 | -0.1594 | 14.7353
18.5 | 1.8356 | 0.13426 | -0.1612 | 13.672

## 43. Re 1M Mach 0.10 (1)
BIGFOIL.COM POLAR EXPORT
goe234
GOE 234 |  |  |  | Cl Max: | 2.345 | at alpha= | 13 | deg
JavaFoil+Calcfoil stall+Eppler ext transition |  |  |  | L/D Max: | 102.727 | at alpha= | 3.5 | deg
Re: | 1000000 |  |  | Cd Min: | 0.01389 | at alpha= | 0 | deg
Mach: | 0.1 |  |  | Cl=0 at alpha= | -9.8061 | deg
|  |  |  | @ Cl=0.1, Cd= | 0.036932
|  |  |  | @ Cl=0.4, Cd= | 0.029392
|  |  |  | @ Cl=0.6, Cd= | 0.026514
alpha (deg) | Cl | Cd | Cm | Cl/Cd
-20 | -0.544 | 0.17235 | -0.092 | -3.158
-19.5 | -0.542 | 0.16587 | -0.093 | -3.268
-19 | -0.538 | 0.15859 | -0.094 | -3.39
-18.5 | -0.531 | 0.15193 | -0.095 | -3.492
-18 | -0.521 | 0.14443 | -0.095 | -3.607
-17.5 | -0.509 | 0.13745 | -0.095 | -3.7
-17 | -0.494 | 0.13211 | -0.097 | -3.736
-16.5 | -0.475 | 0.12603 | -0.097 | -3.773
-16 | -0.455 | 0.11983 | -0.098 | -3.795
-15.5 | -0.431 | 0.11513 | -0.099 | -3.744
-15 | -0.402 | 0.10829 | -0.099 | -3.709
-14.5 | -0.37 | 0.10301 | -0.101 | -3.595
-14 | -0.338 | 0.09789 | -0.106 | -3.448
-13.5 | -0.302 | 0.09373 | -0.102 | -3.223
-13 | -0.266 | 0.08707 | -0.112 | -3.06
-12.5 | -0.228 | 0.083 | -0.114 | -2.751
-12 | -0.189 | 0.07879 | -0.114 | -2.393
-11.5 | -0.148 | 0.07406 | -0.118 | -1.995
-11 | -0.105 | 0.07034 | -0.119 | -1.499
-10.5 | -0.062 | 0.06548 | -0.127 | -0.95
-10 | -0.019 | 0.04056 | -0.176 | -0.459
-9.5 | 0.03 | 0.03957 | -0.177 | 0.76
-9 | 0.08 | 0.03784 | -0.179 | 2.108
-8.5 | 0.13 | 0.03557 | -0.181 | 3.668
-8 | 0.182 | 0.03416 | -0.182 | 5.32
-7.5 | 0.234 | 0.03275 | -0.183 | 7.139
-7 | 0.286 | 0.03155 | -0.184 | 9.074
-6.5 | 0.339 | 0.03052 | -0.185 | 11.115
-6 | 0.392 | 0.02954 | -0.186 | 13.288
-5.5 | 0.446 | 0.02854 | -0.187 | 15.636
-5 | 0.5 | 0.0278 | -0.188 | 17.991
-4.5 | 0.554 | 0.0271 | -0.189 | 20.448
-4 | 0.609 | 0.0264 | -0.191 | 23.049
-3.5 | 0.663 | 0.02588 | -0.191 | 25.609
-3 | 0.719 | 0.02427 | -0.192 | 29.622
-2.5 | 0.773 | 0.02374 | -0.194 | 32.565
-2 | 0.829 | 0.02173 | -0.198 | 38.153
-1.5 | 0.886 | 0.02255 | -0.2 | 39.29
-1 | 0.942 | 0.0223 | -0.202 | 42.24
-0.5 | 0.999 | 0.02051 | -0.204 | 48.71
0 | 1.175 | 0.01389 | -0.206 | 84.575
0.5 | 1.235 | 0.01433 | -0.236 | 86.152
1 | 1.294 | 0.01453 | -0.237 | 89.054
1.5 | 1.353 | 0.01471 | -0.238 | 91.993
2 | 1.413 | 0.01495 | -0.238 | 94.513
2.5 | 1.472 | 0.01518 | -0.239 | 96.966
3 | 1.53 | 0.01522 | -0.24 | 100.533
3.5 | 1.589 | 0.01547 | -0.241 | 102.727
4 | 1.647 | 0.02153 | -0.241 | 76.518
4.5 | 1.706 | 0.02205 | -0.242 | 77.342
5 | 1.764 | 0.02265 | -0.243 | 77.858
5.5 | 1.821 | 0.0234 | -0.243 | 77.813
6 | 1.877 | 0.02406 | -0.244 | 78.016
6.5 | 1.929 | 0.02449 | -0.244 | 78.767
7 | 1.98 | 0.02641 | -0.245 | 74.985
7.5 | 2.008 | 0.03149 | -0.243 | 63.773
8 | 2.051 | 0.03252 | -0.243 | 63.091
8.5 | 2.093 | 0.03359 | -0.243 | 62.304
9 | 2.131 | 0.03475 | -0.243 | 61.305
9.5 | 2.166 | 0.03594 | -0.242 | 60.273
10 | 2.201 | 0.03724 | -0.242 | 59.098
10.5 | 2.232 | 0.03848 | -0.242 | 58.009
11 | 2.262 | 0.03989 | -0.242 | 56.708
11.5 | 2.289 | 0.04147 | -0.242 | 55.195
12 | 2.313 | 0.04293 | -0.242 | 53.873
12.5 | 2.333 | 0.04496 | -0.241 | 51.895
13 | 2.345 | 0.04664 | -0.241 | 50.285
13.5 | 2.339 | 0.04863 | -0.241 | 48.103
14 | 2.33 | 0.0507 | -0.24 | 45.952
14.5 | 2.314 | 0.0529 | -0.24 | 43.739
15 | 2.291 | 0.0551 | -0.239 | 41.583
15.5 | 2.264 | 0.05738 | -0.239 | 39.451
16 | 2.23 | 0.05992 | -0.239 | 37.212
16.5 | 2.191 | 0.06308 | -0.238 | 34.733
17 | 2.147 | 0.06615 | -0.237 | 32.462
17.5 | 2.098 | 0.07022 | -0.236 | 29.882
18 | 2.037 | 0.07773 | -0.234 | 26.202

## 44. Re 1M Mach 0.10 (2)
BIGFOIL.COM POLAR EXPORT
goe234
GOE 234 |  |  |  | Cl Max: | 1.9002 | at alpha= | 13.5 | deg
XFOIL ncrit=9 |  |  |  | L/D Max: | 137.542 | at alpha= | 3.5 | deg
Re: | 1000000 |  |  | Cd Min: | 0.18562 | at alpha= | -17 | deg
Mach: | 0.1 |  |  | Cl=0 at alpha= | -8.1465 | deg
|  |  |  | @ Cl=0.1, Cd= | 0.018386
|  |  |  | @ Cl=0.4, Cd= | 0.013741
|  |  |  | @ Cl=0.6, Cd= | 0.010701
alpha (deg) | Cl | Cd | Cm | Cl/Cd
-17 | -0.2839 | 0.18562 | -0.0432 | -1.5295
-16.5 | -0.2695 | 0.18116 | -0.0449 | -1.4876
-16 | -0.2486 | 0.17504 | -0.0491 | -1.4202
-15.5 | -0.2331 | 0.16343 | -0.0575 | -1.4263
-15 | -0.2035 | 0.15779 | -0.0618 | -1.2897
-14.5 | -0.1769 | 0.152 | -0.0665 | -1.1638
-13.5 | -0.1675 | 0.13484 | -0.0725 | -1.2422
-13 | -0.1462 | 0.13143 | -0.0729 | -1.1124
-12.5 | -0.1268 | 0.12724 | -0.0742 | -0.99654
-12 | -0.4185 | 0.05778 | -0.1142 | -7.243
-11.5 | -0.4143 | 0.05042 | -0.1217 | -8.217
-11 | -0.3854 | 0.04373 | -0.1325 | -8.8132
-10.5 | -0.3396 | 0.03741 | -0.1457 | -9.0778
-10 | -0.0845 | 0.08849 | -0.0919 | -0.95491
-9.5 | -0.2025 | 0.02664 | -0.1754 | -7.6014
-9 | -0.1289 | 0.0241 | -0.1846 | -5.3485
-8.5 | -0.0526 | 0.02169 | -0.1936 | -2.4251
-8 | 0.0218 | 0.01984 | -0.2008 | 1.0988
-7.5 | 0.0924 | 0.01851 | -0.2056 | 4.9919
-6.5 | 0.2346 | 0.01619 | -0.2154 | 14.4904
-6 | 0.3049 | 0.01523 | -0.2196 | 20.0197
-5.5 | 0.3773 | 0.01406 | -0.2245 | 26.835
-5 | 0.4471 | 0.01308 | -0.2286 | 34.182
-4.5 | 0.5198 | 0.01176 | -0.2336 | 44.2007
-4 | 0.5869 | 0.01091 | -0.2366 | 53.7947
-3.5 | 0.6551 | 0.00982 | -0.24 | 66.7108
-3 | 0.7191 | 0.00926 | -0.242 | 77.6566
-2.5 | 0.7855 | 0.00828 | -0.2449 | 94.8671
-2 | 0.8461 | 0.00805 | -0.2459 | 105.1056
-1.5 | 0.9041 | 0.0083 | -0.2459 | 108.9277
-1 | 0.9614 | 0.00863 | -0.2458 | 111.4021
-0.5 | 1.0196 | 0.00883 | -0.2459 | 115.47
0 | 1.0775 | 0.00903 | -0.246 | 119.3245
0.5 | 1.1348 | 0.00931 | -0.2459 | 121.8904
1 | 1.1917 | 0.00958 | -0.2458 | 124.3946
1.5 | 1.2495 | 0.00965 | -0.2461 | 129.4819
2 | 1.3063 | 0.00984 | -0.246 | 132.7541
2.5 | 1.3621 | 0.01011 | -0.2458 | 134.728
3 | 1.4173 | 0.01039 | -0.2455 | 136.41
3.5 | 1.4717 | 0.0107 | -0.2452 | 137.5421
4 | 1.524 | 0.01115 | -0.2444 | 136.6816
4.5 | 1.5739 | 0.01168 | -0.2433 | 134.7517
5 | 1.6201 | 0.01248 | -0.2415 | 129.8157
5.5 | 1.6616 | 0.0135 | -0.2389 | 123.0815
6 | 1.7012 | 0.01451 | -0.2359 | 117.2433
6.5 | 1.7379 | 0.01549 | -0.2324 | 112.195
7 | 1.7721 | 0.0164 | -0.2284 | 108.0549
7.5 | 1.7996 | 0.01734 | -0.2233 | 103.7832
8 | 1.8309 | 0.01848 | -0.2191 | 99.0747
8.5 | 1.8629 | 0.01965 | -0.2153 | 94.8041
9 | 1.889 | 0.02124 | -0.2108 | 88.936
9.5 | 1.8962 | 0.02416 | -0.204 | 78.4851
10 | 1.8606 | 0.03063 | -0.193 | 60.7444
10.5 | 1.849 | 0.03595 | -0.1861 | 51.4325
11 | 1.8611 | 0.03951 | -0.1821 | 47.1045
11.5 | 1.8745 | 0.0431 | -0.1785 | 43.4919
12 | 1.881 | 0.04755 | -0.1748 | 39.5584
12.5 | 1.8895 | 0.05199 | -0.1716 | 36.3435
13 | 1.8974 | 0.05668 | -0.1688 | 33.4757
13.5 | 1.9002 | 0.06212 | -0.1662 | 30.5892
14 | 1.8908 | 0.06931 | -0.1636 | 27.2803
14.5 | 1.8956 | 0.07491 | -0.1619 | 25.305
15 | 1.8941 | 0.08145 | -0.1604 | 23.2548
15.5 | 1.8895 | 0.08844 | -0.1592 | 21.3648
16 | 1.8743 | 0.09715 | -0.1584 | 19.2928
16.5 | 1.8592 | 0.10599 | -0.1583 | 17.5413
17 | 1.8521 | 0.1138 | -0.1585 | 16.275
17.5 | 1.8438 | 0.12194 | -0.1593 | 15.1206
18 | 1.8326 | 0.13063 | -0.1608 | 14.0289
18.5 | 1.8191 | 0.13983 | -0.163 | 13.0094

## 45. Re 1M Mach 0.25 (1)
BIGFOIL.COM POLAR EXPORT
goe234
GOE 234 |  |  |  | Cl Max: | 2.312 | at alpha= | 12.5 | deg
JavaFoil+Calcfoil stall+Eppler ext transition |  |  |  | L/D Max: | 103.212 | at alpha= | 3.5 | deg
Re: | 1000000 |  |  | Cd Min: | 0.01408 | at alpha= | 0 | deg
Mach: | 0.25 |  |  | Cl=0 at alpha= | -9.8163 | deg
|  |  |  | @ Cl=0.1, Cd= | 0.037004
|  |  |  | @ Cl=0.4, Cd= | 0.029917
|  |  |  | @ Cl=0.6, Cd= | 0.027069
alpha (deg) | Cl | Cd | Cm | Cl/Cd
-20 | -0.374 | 0.20057 | -0.097 | -1.866
-19.5 | -0.395 | 0.18686 | -0.096 | -2.113
-19 | -0.411 | 0.17298 | -0.093 | -2.377
-18.5 | -0.424 | 0.16368 | -0.094 | -2.59
-18 | -0.432 | 0.15681 | -0.094 | -2.757
-17.5 | -0.436 | 0.14741 | -0.095 | -2.96
-17 | -0.436 | 0.14006 | -0.096 | -3.111
-16.5 | -0.43 | 0.13247 | -0.097 | -3.25
-16 | -0.421 | 0.1252 | -0.098 | -3.36
-15.5 | -0.406 | 0.11938 | -0.099 | -3.403
-15 | -0.383 | 0.11293 | -0.1 | -3.393
-14.5 | -0.357 | 0.10725 | -0.101 | -3.326
-14 | -0.328 | 0.10164 | -0.103 | -3.225
-13.5 | -0.296 | 0.09599 | -0.103 | -3.085
-13 | -0.262 | 0.09064 | -0.104 | -2.892
-12.5 | -0.226 | 0.08614 | -0.105 | -2.622
-12 | -0.188 | 0.08122 | -0.112 | -2.315
-11.5 | -0.148 | 0.07704 | -0.112 | -1.918
-11 | -0.106 | 0.07224 | -0.119 | -1.469
-10.5 | -0.063 | 0.06757 | -0.123 | -0.927
-10 | -0.018 | 0.06398 | -0.126 | -0.276
-9.5 | 0.031 | 0.03947 | -0.181 | 0.773
-9 | 0.081 | 0.03741 | -0.183 | 2.17
-8.5 | 0.133 | 0.0363 | -0.185 | 3.664
-8 | 0.186 | 0.03477 | -0.186 | 5.337
-7.5 | 0.239 | 0.03331 | -0.187 | 7.174
-7 | 0.293 | 0.03208 | -0.189 | 9.132
-6.5 | 0.348 | 0.03087 | -0.19 | 11.258
-6 | 0.402 | 0.02988 | -0.191 | 13.463
-5.5 | 0.457 | 0.029 | -0.192 | 15.775
-5 | 0.513 | 0.02808 | -0.193 | 18.272
-4.5 | 0.569 | 0.02743 | -0.194 | 20.732
-4 | 0.624 | 0.02679 | -0.195 | 23.304
-3.5 | 0.68 | 0.02629 | -0.196 | 25.865
-3 | 0.738 | 0.02448 | -0.198 | 30.153
-2.5 | 0.793 | 0.02407 | -0.198 | 32.96
-2 | 0.849 | 0.02371 | -0.202 | 35.792
-1.5 | 0.906 | 0.02332 | -0.204 | 38.84
-1 | 0.963 | 0.02309 | -0.205 | 41.705
-0.5 | 1.021 | 0.02137 | -0.207 | 47.751
0 | 1.207 | 0.01408 | -0.209 | 85.735
0.5 | 1.268 | 0.0143 | -0.212 | 88.671
1 | 1.329 | 0.01448 | -0.213 | 91.79
1.5 | 1.39 | 0.01498 | -0.244 | 92.749
2 | 1.45 | 0.0152 | -0.245 | 95.434
2.5 | 1.511 | 0.01529 | -0.246 | 98.814
3 | 1.571 | 0.01554 | -0.247 | 101.05
3.5 | 1.631 | 0.0158 | -0.247 | 103.212
4 | 1.69 | 0.02224 | -0.248 | 75.996
4.5 | 1.75 | 0.02286 | -0.249 | 76.541
5 | 1.809 | 0.02353 | -0.249 | 76.862
5.5 | 1.868 | 0.02436 | -0.25 | 76.68
6 | 1.924 | 0.03008 | -0.25 | 63.959
6.5 | 1.954 | 0.03097 | -0.248 | 63.077
7 | 2 | 0.03209 | -0.248 | 62.327
7.5 | 2.043 | 0.03324 | -0.248 | 61.463
8 | 2.083 | 0.03442 | -0.248 | 60.511
8.5 | 2.122 | 0.03568 | -0.248 | 59.465
9 | 2.158 | 0.03697 | -0.248 | 58.382
9.5 | 2.191 | 0.03847 | -0.248 | 56.961
10 | 2.221 | 0.03998 | -0.248 | 55.546
10.5 | 2.246 | 0.04143 | -0.247 | 54.22
11 | 2.268 | 0.04339 | -0.247 | 52.283
11.5 | 2.287 | 0.04516 | -0.247 | 50.636
12 | 2.301 | 0.04732 | -0.246 | 48.636
12.5 | 2.312 | 0.04971 | -0.246 | 46.508
13 | 2.31 | 0.05121 | -0.246 | 45.104
13.5 | 2.285 | 0.0541 | -0.246 | 42.231
14 | 2.247 | 0.05681 | -0.245 | 39.551
14.5 | 1.865 | 0.10918 | -0.123 | 17.083
15 | 1.822 | 0.11457 | -0.122 | 15.905
15.5 | 1.771 | 0.12156 | -0.121 | 14.566
16 | 1.711 | 0.12954 | -0.12 | 13.208
16.5 | 1.906 | 0.07754 | -0.24 | 24.581
17 | 1.803 | 0.0863 | -0.237 | 20.894
17.5 | 1.696 | 0.0946 | -0.234 | 17.926

## 46. Re 1M Mach 0.25 (2)
BIGFOIL.COM POLAR EXPORT
goe234
GOE 234 |  |  |  | Cl Max: | 1.9089 | at alpha= | 9 | deg
XFOIL ncrit=9 |  |  |  | L/D Max: | 135.571 | at alpha= | 3.5 | deg
Re: | 1000000 |  |  | Cd Min: | 0.22601 | at alpha= | -20 | deg
Mach: | 0.25 |  |  | Cl=0 at alpha= | -7.894 | deg
|  |  |  | @ Cl=0.1, Cd= | 0.01978
|  |  |  | @ Cl=0.4, Cd= | 0.014865
|  |  |  | @ Cl=0.6, Cd= | 0.011771
alpha (deg) | Cl | Cd | Cm | Cl/Cd
-20 | -0.3948 | 0.22601 | -0.022 | -1.7468
-19.5 | -0.3739 | 0.2199 | -0.0258 | -1.7003
-19 | -0.3522 | 0.21449 | -0.0297 | -1.642
-18.5 | -0.331 | 0.20866 | -0.0338 | -1.5863
-18 | -0.3109 | 0.20225 | -0.0379 | -1.5372
-17.5 | -0.2986 | 0.19275 | -0.0433 | -1.5492
-17 | -0.2789 | 0.18812 | -0.0451 | -1.4826
-16.5 | -0.2621 | 0.18341 | -0.0473 | -1.429
-16 | -0.2337 | 0.17627 | -0.0536 | -1.3258
-15.5 | -0.2149 | 0.16532 | -0.0621 | -1.2999
-15 | -0.1877 | 0.15909 | -0.0662 | -1.1798
-14.5 | -0.1648 | 0.15382 | -0.0693 | -1.0714
-14 | -0.1505 | 0.14819 | -0.0708 | -1.0156
-13.5 | -0.1499 | 0.13822 | -0.075 | -1.0845
-13 | -0.1328 | 0.13303 | -0.0757 | -0.99827
-12.5 | -0.1116 | 0.12893 | -0.077 | -0.86559
-12 | -0.1088 | 0.11945 | -0.0819 | -0.91084
-11.5 | -0.0989 | 0.1117 | -0.0848 | -0.88541
-11 | -0.0741 | 0.10828 | -0.0858 | -0.68434
-9 | -0.184 | 0.0329 | -0.1624 | -5.5927
-8.5 | -0.1046 | 0.02706 | -0.18 | -3.8655
-8 | -0.018 | 0.02321 | -0.1938 | -0.77553
-7.5 | 0.0669 | 0.02049 | -0.2043 | 3.265
-7 | 0.1434 | 0.01885 | -0.2103 | 7.6074
-6.5 | 0.22 | 0.01748 | -0.216 | 12.5858
-6 | 0.2951 | 0.01635 | -0.221 | 18.0489
-5.5 | 0.3705 | 0.0153 | -0.2258 | 24.2157
-5 | 0.4458 | 0.01419 | -0.2307 | 31.4165
-4.5 | 0.5212 | 0.01304 | -0.2357 | 39.9693
-4 | 0.5959 | 0.01184 | -0.2405 | 50.3294
-3.5 | 0.6694 | 0.01061 | -0.2449 | 63.0914
-3 | 0.7387 | 0.00969 | -0.248 | 76.2332
-2.5 | 0.8052 | 0.00913 | -0.25 | 88.1928
-2 | 0.8726 | 0.00825 | -0.2527 | 105.7697
-1.5 | 0.9329 | 0.0085 | -0.2527 | 109.7529
-1 | 0.9923 | 0.00883 | -0.2526 | 112.3783
-0.5 | 1.0524 | 0.00909 | -0.2525 | 115.7756
0 | 1.1122 | 0.0093 | -0.2526 | 119.5914
0.5 | 1.1716 | 0.00958 | -0.2524 | 122.2965
1 | 1.231 | 0.00982 | -0.2523 | 125.3564
1.5 | 1.2903 | 0.00998 | -0.2523 | 129.2886
2 | 1.3487 | 0.0102 | -0.2521 | 132.2255
2.5 | 1.406 | 0.01051 | -0.2517 | 133.7774
3 | 1.4628 | 0.01084 | -0.2511 | 134.9446
3.5 | 1.5184 | 0.0112 | -0.2504 | 135.5714
4 | 1.5706 | 0.01176 | -0.249 | 133.5544
4.5 | 1.6169 | 0.01261 | -0.2467 | 128.2236
5 | 1.6579 | 0.01369 | -0.2434 | 121.103
5.5 | 1.6955 | 0.01477 | -0.2394 | 114.7935
6 | 1.7291 | 0.01581 | -0.2346 | 109.3675
6.5 | 1.7559 | 0.01696 | -0.2287 | 103.5318
7 | 1.7887 | 0.0182 | -0.2241 | 98.2802
7.5 | 1.8231 | 0.01942 | -0.2201 | 93.8774
8 | 1.8546 | 0.02089 | -0.2158 | 88.7793
8.5 | 1.8828 | 0.02267 | -0.2113 | 83.0525
9 | 1.9089 | 0.02468 | -0.2068 | 77.346
9.5 | 1.8886 | 0.03021 | -0.1976 | 62.5157
10 | 1.8511 | 0.03781 | -0.1882 | 48.9579
10.5 | 1.8486 | 0.04304 | -0.1829 | 42.9507
11 | 1.8576 | 0.04752 | -0.179 | 39.0909
11.5 | 1.8667 | 0.05223 | -0.1756 | 35.74
12 | 1.8664 | 0.0581 | -0.1721 | 32.1239
12.5 | 1.8712 | 0.0637 | -0.1694 | 29.3752
13 | 1.8723 | 0.06986 | -0.1669 | 26.8007
13.5 | 1.8669 | 0.07702 | -0.1647 | 24.2392
14 | 1.85 | 0.08583 | -0.163 | 21.5542

## 47. Re 1M Mach 0.50 (1)
BIGFOIL.COM POLAR EXPORT
goe234
GOE 234 |  |  |  | Cl Max: | 2.153 | at alpha= | 8 | deg
JavaFoil+Calcfoil stall+Eppler ext transition |  |  |  | L/D Max: | 102.065 | at alpha= | 3 | deg
Re: | 1000000 |  |  | Cd Min: | 0.01516 | at alpha= | 0 | deg
Mach: | 0.5 |  |  | Cl=0 at alpha= | -9.8214 | deg
|  |  |  | @ Cl=0.1, Cd= | 0.062568
|  |  |  | @ Cl=0.4, Cd= | 0.032603
|  |  |  | @ Cl=0.6, Cd= | 0.029394
alpha (deg) | Cl | Cd | Cm | Cl/Cd
-20 | -0.541 | 0.19559 | -0.128 | -2.768
-19.5 | -0.515 | 0.1907 | -0.125 | -2.699
-19 | -0.488 | 0.17748 | -0.122 | -2.751
-18.5 | -0.462 | 0.17099 | -0.122 | -2.703
-18 | -0.436 | 0.16698 | -0.121 | -2.611
-17.5 | -0.41 | 0.16912 | -0.119 | -2.422
-17 | -0.384 | 0.1548 | -0.121 | -2.479
-16.5 | -0.357 | 0.15103 | -0.121 | -2.367
-16 | -0.331 | 0.1459 | -0.122 | -2.27
-15.5 | -0.305 | 0.15083 | -0.12 | -2.02
-15 | -0.278 | 0.14765 | -0.12 | -1.884
-14.5 | -0.252 | 0.13241 | -0.122 | -1.903
-14 | -0.225 | 0.12826 | -0.123 | -1.757
-13.5 | -0.198 | 0.12958 | -0.12 | -1.532
-13 | -0.171 | 0.12589 | -0.111 | -1.362
-12.5 | -0.145 | 0.12231 | -0.11 | -1.183
-12 | -0.118 | 0.11891 | -0.111 | -0.992
-11.5 | -0.091 | 0.10463 | -0.114 | -0.872
-11 | -0.064 | 0.09821 | -0.117 | -0.656
-10.5 | -0.037 | 0.09144 | -0.118 | -0.41
-10 | -0.015 | 0.075 | -0.115 | -0.199
-9.5 | 0.027 | 0.06925 | -0.116 | 0.393
-9 | 0.076 | 0.06447 | -0.12 | 1.182
-8.5 | 0.129 | 0.06027 | -0.122 | 2.134
-8 | 0.184 | 0.05569 | -0.137 | 3.3
-7.5 | 0.257 | 0.03654 | -0.206 | 7.025
-7 | 0.318 | 0.03441 | -0.209 | 9.256
-6.5 | 0.38 | 0.03299 | -0.21 | 11.534
-6 | 0.443 | 0.03177 | -0.211 | 13.938
-5.5 | 0.505 | 0.03074 | -0.213 | 16.441
-5 | 0.568 | 0.02978 | -0.214 | 19.085
-4.5 | 0.631 | 0.02902 | -0.215 | 21.741
-4 | 0.694 | 0.02829 | -0.216 | 24.522
-3.5 | 0.757 | 0.02767 | -0.218 | 27.344
-3 | 0.822 | 0.02584 | -0.219 | 31.82
-2.5 | 0.884 | 0.02541 | -0.22 | 34.787
-2 | 0.939 | 0.02668 | -0.221 | 35.207
-1.5 | 1.002 | 0.02569 | -0.223 | 38.99
-1 | 1.062 | 0.02578 | -0.224 | 41.194
-0.5 | 1.122 | 0.0241 | -0.225 | 46.579
0 | 1.345 | 0.01516 | -0.227 | 88.717
0.5 | 1.412 | 0.01543 | -0.227 | 91.532
1 | 1.479 | 0.01792 | -0.228 | 82.545
1.5 | 1.546 | 0.01834 | -0.232 | 84.279
2 | 1.612 | 0.01632 | -0.234 | 98.75
2.5 | 1.678 | 0.01674 | -0.236 | 100.206
3 | 1.743 | 0.01708 | -0.238 | 102.065
3.5 | 1.777 | 0.03042 | -0.235 | 58.425
4 | 1.836 | 0.03171 | -0.236 | 57.912
4.5 | 1.895 | 0.03304 | -0.235 | 57.34
5 | 1.952 | 0.03456 | -0.231 | 56.487
5.5 | 2.007 | 0.03599 | -0.227 | 55.773
6 | 2.057 | 0.0379 | -0.227 | 54.272
6.5 | 2.095 | 0.03978 | -0.229 | 52.659
7 | 2.126 | 0.04198 | -0.23 | 50.634
7.5 | 2.145 | 0.04447 | -0.238 | 48.229
8 | 2.153 | 0.04713 | -0.271 | 45.672
8.5 | 2.144 | 0.0499 | -0.271 | 42.97
9 | 1.776 | 0.06477 | -0.134 | 27.423
9.5 | 1.711 | 0.07079 | -0.131 | 24.163
10 | 1.534 | 0.07914 | -0.127 | 19.387
10.5 | 1.123 | 0.09814 | -0.127 | 11.44
11 | 1.15 | 0.10764 | -0.125 | 10.682
11.5 | 1.177 | 0.12135 | -0.123 | 9.698
12 | 1.204 | 0.12473 | -0.125 | 9.656
12.5 | 1.232 | 0.12891 | -0.126 | 9.556
13 | 1.26 | 0.1359 | -0.129 | 9.269

## 48. Re 1M Mach 0.50 (2)
BIGFOIL.COM POLAR EXPORT
goe234
GOE 234 |  |  |  | Cl Max: | 1.9534 | at alpha= | 9.5 | deg
XFOIL ncrit=9 |  |  |  | L/D Max: | 125.251 | at alpha= | 2 | deg
Re: | 1000000 |  |  | Cd Min: | 0.24296 | at alpha= | -20 | deg
Mach: | 0.5 |  |  | Cl=0 at alpha= | -11.8689 | deg
|  |  |  | @ Cl=0.1, Cd= | 0.077577
|  |  |  | @ Cl=0.4, Cd= | 0.01907
|  |  |  | @ Cl=0.6, Cd= | 0.016309
alpha (deg) | Cl | Cd | Cm | Cl/Cd
-20 | -0.3945 | 0.24296 | -0.0285 | -1.6237
-19.5 | -0.3699 | 0.23533 | -0.0334 | -1.5718
-19 | -0.3445 | 0.22882 | -0.038 | -1.5056
-18.5 | -0.3201 | 0.22201 | -0.0426 | -1.4418
-18 | -0.2994 | 0.21493 | -0.0464 | -1.393
-17.5 | -0.2794 | 0.20632 | -0.0519 | -1.3542
-17 | -0.2443 | 0.19814 | -0.059 | -1.233
-16.5 | -0.2108 | 0.19072 | -0.0659 | -1.1053
-16 | -0.1787 | 0.18275 | -0.0727 | -0.97784
-15.5 | -0.1603 | 0.17393 | -0.0776 | -0.92164
-15 | -0.1447 | 0.16732 | -0.0789 | -0.86481
-14.5 | -0.1242 | 0.16234 | -0.0799 | -0.76506
-14 | -0.1039 | 0.15613 | -0.0824 | -0.66547
-13.5 | -0.0908 | 0.14759 | -0.0866 | -0.61522
-13 | -0.0756 | 0.1401 | -0.0899 | -0.53961
-12.5 | -0.0489 | 0.13536 | -0.0911 | -0.36126
-12 | -0.0316 | 0.12831 | -0.0952 | -0.24628
-11.5 | 0.0889 | 0.10581 | -0.1076 | 0.84019
-11 | 0.0019 | 0.11398 | -0.102 | 0.01667
-10 | 0.0417 | 0.10156 | -0.1093 | 0.41059
-9.5 | 0.0682 | 0.09682 | -0.1107 | 0.7044
-9 | 0.0859 | 0.09016 | -0.1144 | 0.95275
-8.5 | 0.0979 | 0.08246 | -0.119 | 1.1872
-8 | 0.1019 | 0.07316 | -0.125 | 1.3928
-7.5 | 0.1315 | 0.06932 | -0.1276 | 1.897
-7 | 0.1459 | 0.06226 | -0.1329 | 2.3434
-6.5 | 0.1194 | 0.04563 | -0.1515 | 2.6167
-6 | 0.1876 | 0.02756 | -0.1977 | 6.807
-5.5 | 0.3126 | 0.02123 | -0.2234 | 14.7244
-5 | 0.419 | 0.0186 | -0.2355 | 22.5269
-4.5 | 0.5132 | 0.01733 | -0.2422 | 29.6134
-4 | 0.605 | 0.01625 | -0.2486 | 37.2308
-3.5 | 0.7008 | 0.01498 | -0.2564 | 46.7824
-3 | 0.7946 | 0.0137 | -0.2638 | 58
-2.5 | 0.8871 | 0.01229 | -0.271 | 72.1806
-2 | 0.9756 | 0.01086 | -0.2771 | 89.8343
-1.5 | 1.0591 | 0.00948 | -0.282 | 111.7194
-1 | 1.1275 | 0.00983 | -0.2814 | 114.6999
-0.5 | 1.1954 | 0.01024 | -0.2806 | 116.7383
0 | 1.2631 | 0.01059 | -0.2799 | 119.2729
0.5 | 1.3311 | 0.01086 | -0.2793 | 122.5691
1 | 1.3964 | 0.01131 | -0.278 | 123.466
1.5 | 1.4606 | 0.01171 | -0.2765 | 124.731
2 | 1.5218 | 0.01215 | -0.2744 | 125.251
2.5 | 1.5777 | 0.01272 | -0.2714 | 124.033
3 | 1.6199 | 0.01365 | -0.2657 | 118.674
3.5 | 1.6404 | 0.01534 | -0.2566 | 106.9361
4 | 1.6634 | 0.0176 | -0.2489 | 94.5114
4.5 | 1.6902 | 0.01993 | -0.2422 | 84.8068
5 | 1.7227 | 0.02219 | -0.2366 | 77.6341
5.5 | 1.7538 | 0.02474 | -0.2312 | 70.8892
6 | 1.7907 | 0.02713 | -0.2267 | 66.0044
6.5 | 1.8186 | 0.03022 | -0.2216 | 60.1787
7 | 1.852 | 0.03306 | -0.2169 | 56.0194
7.5 | 1.8748 | 0.03674 | -0.2117 | 51.0289
8 | 1.9037 | 0.04015 | -0.207 | 47.4147
8.5 | 1.9223 | 0.04451 | -0.202 | 43.188
9 | 1.9418 | 0.04899 | -0.1973 | 39.6367
9.5 | 1.9534 | 0.05431 | -0.1927 | 35.9676
10 | 1.8888 | 0.06645 | -0.1864 | 28.4244
10.5 | 1.833 | 0.07871 | -0.1822 | 23.288
11 | 1.8172 | 0.08763 | -0.1794 | 20.7372
11.5 | 1.8009 | 0.09694 | -0.1775 | 18.5775
12 | 1.7866 | 0.10633 | -0.1764 | 16.8024
12.5 | 1.7674 | 0.11666 | -0.1765 | 15.15
13 | 1.7426 | 0.12815 | -0.1781 | 13.5981
13.5 | 1.7145 | 0.14063 | -0.1813 | 12.1916
14 | 1.7022 | 0.15145 | -0.1845 | 11.2394
14.5 | 1.6913 | 0.16242 | -0.1887 | 10.4131

## 49. Re 2M Mach 0.00 (1)
BIGFOIL.COM POLAR EXPORT
goe234
GOE 234 |  |  |  | Cl Max: | 2.366 | at alpha= | 13 | deg
JavaFoil+Calcfoil stall+Eppler ext transition |  |  |  | L/D Max: | 103.076 | at alpha= | 2.5 | deg
Re: | 2000000 |  |  | Cd Min: | 0.01289 | at alpha= | -1 | deg
Mach: | 0 |  |  | Cl=0 at alpha= | -9.8061 | deg
|  |  |  | @ Cl=0.1, Cd= | 0.035084
|  |  |  | @ Cl=0.4, Cd= | 0.028073
|  |  |  | @ Cl=0.6, Cd= | 0.025299
alpha (deg) | Cl | Cd | Cm | Cl/Cd
-20 | -0.565 | 0.16081 | -0.102 | -3.515
-19.5 | -0.561 | 0.15379 | -0.104 | -3.647
-19 | -0.554 | 0.14775 | -0.104 | -3.749
-18.5 | -0.545 | 0.14105 | -0.106 | -3.865
-18 | -0.534 | 0.13424 | -0.108 | -3.976
-17.5 | -0.519 | 0.12862 | -0.108 | -4.038
-17 | -0.503 | 0.12263 | -0.11 | -4.101
-16.5 | -0.483 | 0.11695 | -0.111 | -4.132
-16 | -0.461 | 0.11181 | -0.112 | -4.125
-15.5 | -0.437 | 0.1062 | -0.114 | -4.111
-15 | -0.406 | 0.10132 | -0.115 | -4.011
-14.5 | -0.375 | 0.09489 | -0.12 | -3.951
-14 | -0.342 | 0.08886 | -0.124 | -3.847
-13.5 | -0.306 | 0.08477 | -0.126 | -3.613
-13 | -0.284 | 0.0558 | -0.167 | -5.082
-12.5 | -0.244 | 0.05104 | -0.17 | -4.778
-12 | -0.201 | 0.04885 | -0.17 | -4.118
-11.5 | -0.158 | 0.04626 | -0.172 | -3.411
-11 | -0.113 | 0.04364 | -0.174 | -2.582
-10.5 | -0.066 | 0.04117 | -0.176 | -1.61
-10 | -0.019 | 0.03849 | -0.177 | -0.484
-9.5 | 0.03 | 0.03655 | -0.178 | 0.823
-9 | 0.08 | 0.03588 | -0.179 | 2.221
-8.5 | 0.13 | 0.03389 | -0.181 | 3.844
-8 | 0.181 | 0.03256 | -0.182 | 5.573
-7.5 | 0.233 | 0.03126 | -0.183 | 7.465
-7 | 0.286 | 0.03015 | -0.184 | 9.476
-6.5 | 0.338 | 0.02912 | -0.185 | 11.621
-6 | 0.392 | 0.0282 | -0.186 | 13.886
-5.5 | 0.445 | 0.02736 | -0.187 | 16.265
-5 | 0.499 | 0.02652 | -0.188 | 18.811
-4.5 | 0.553 | 0.02583 | -0.189 | 21.396
-4 | 0.607 | 0.02522 | -0.19 | 24.056
-3.5 | 0.661 | 0.02471 | -0.191 | 26.731
-3 | 0.717 | 0.0231 | -0.193 | 31.041
-2.5 | 0.771 | 0.02273 | -0.194 | 33.915
-2 | 0.853 | 0.0172 | -0.209 | 49.608
-1.5 | 0.984 | 0.01399 | -0.232 | 70.334
-1 | 1.043 | 0.01289 | -0.233 | 80.906
-0.5 | 1.102 | 0.01302 | -0.233 | 84.664
0 | 1.169 | 0.01314 | -0.234 | 89.003
0.5 | 1.229 | 0.01331 | -0.235 | 92.295
1 | 1.288 | 0.01349 | -0.236 | 95.495
1.5 | 1.347 | 0.01365 | -0.237 | 98.651
2 | 1.406 | 0.01385 | -0.237 | 101.501
2.5 | 1.464 | 0.01421 | -0.238 | 103.076
3 | 1.523 | 0.01639 | -0.239 | 92.92
3.5 | 1.581 | 0.01733 | -0.239 | 91.265
4 | 1.64 | 0.01993 | -0.24 | 82.253
4.5 | 1.698 | 0.02039 | -0.241 | 83.253
5 | 1.755 | 0.0209 | -0.241 | 83.968
5.5 | 1.813 | 0.02154 | -0.242 | 84.17
6 | 1.868 | 0.02198 | -0.243 | 85.013
6.5 | 1.921 | 0.02254 | -0.243 | 85.212
7 | 1.972 | 0.02413 | -0.244 | 81.722
7.5 | 2.021 | 0.02474 | -0.244 | 81.717
8 | 2.07 | 0.02537 | -0.245 | 81.565
8.5 | 2.116 | 0.02601 | -0.245 | 81.346
9 | 2.161 | 0.02673 | -0.246 | 80.84
9.5 | 2.181 | 0.03203 | -0.244 | 68.11
10 | 2.216 | 0.03307 | -0.244 | 67.007
10.5 | 2.248 | 0.03422 | -0.244 | 65.683
11 | 2.275 | 0.03535 | -0.243 | 64.347
11.5 | 2.303 | 0.03653 | -0.243 | 63.053
12 | 2.329 | 0.03778 | -0.243 | 61.651
12.5 | 2.351 | 0.03932 | -0.242 | 59.81
13 | 2.366 | 0.04086 | -0.242 | 57.899
13.5 | 2.364 | 0.04229 | -0.242 | 55.9
14 | 2.356 | 0.04388 | -0.242 | 53.695
14.5 | 2.344 | 0.04552 | -0.241 | 51.502
15 | 2.324 | 0.04753 | -0.241 | 48.899
15.5 | 2.302 | 0.04975 | -0.24 | 46.263
16 | 2.272 | 0.05155 | -0.24 | 44.085
16.5 | 2.24 | 0.05445 | -0.239 | 41.136
17 | 2.202 | 0.05627 | -0.239 | 39.127
17.5 | 2.161 | 0.05889 | -0.238 | 36.691
18 | 2.115 | 0.06238 | -0.237 | 33.904

## 50. Re 2M Mach 0.00 (2)
BIGFOIL.COM POLAR EXPORT
goe234
GOE 234 |  |  |  | Cl Max: | 2.0361 | at alpha= | 16 | deg
XFOIL ncrit=9 |  |  |  | L/D Max: | 160.576 | at alpha= | 2.5 | deg
Re: | 2000000 |  |  | Cd Min: | 0.19955 | at alpha= | -18.5 | deg
Mach: | 0 |  |  | Cl=0 at alpha= | -8.3032 | deg
|  |  |  | @ Cl=0.1, Cd= | 0.015966
|  |  |  | @ Cl=0.4, Cd= | 0.010245
|  |  |  | @ Cl=0.6, Cd= | 0.008313
alpha (deg) | Cl | Cd | Cm | Cl/Cd
-18.5 | -0.3475 | 0.19955 | -0.032 | -1.7414
-18 | -0.3257 | 0.19497 | -0.0356 | -1.6705
-16 | -0.5961 | 0.09188 | -0.0879 | -6.4878
-15.5 | -0.6186 | 0.08129 | -0.0948 | -7.6098
-15 | -0.6325 | 0.07222 | -0.1011 | -8.758
-14.5 | -0.6347 | 0.06493 | -0.1063 | -9.7751
-14 | -0.6301 | 0.05849 | -0.1114 | -10.7728
-13.5 | -0.6178 | 0.05299 | -0.1165 | -11.6588
-12.5 | -0.5514 | 0.04187 | -0.1349 | -13.1693
-12 | -0.5012 | 0.03758 | -0.1439 | -13.3369
-11.5 | -0.4444 | 0.03402 | -0.1522 | -13.0629
-11 | -0.3824 | 0.0308 | -0.1607 | -12.4156
-10.5 | -0.3171 | 0.02794 | -0.1688 | -11.3493
-10 | -0.2445 | 0.02503 | -0.1785 | -9.7683
-9.5 | -0.1718 | 0.02258 | -0.1869 | -7.6085
-9 | -0.1005 | 0.02068 | -0.1937 | -4.8598
-8.5 | -0.0281 | 0.01894 | -0.2002 | -1.4836
-8 | 0.0433 | 0.01744 | -0.2061 | 2.4828
-7.5 | 0.1233 | 0.01536 | -0.2147 | 8.0273
-7 | 0.1957 | 0.01391 | -0.2203 | 14.069
-6.5 | 0.2654 | 0.01277 | -0.2247 | 20.7831
-6 | 0.3371 | 0.01136 | -0.2297 | 29.6743
-5.5 | 0.4065 | 0.01013 | -0.2339 | 40.1283
-5 | 0.4717 | 0.00934 | -0.2365 | 50.5032
-4.5 | 0.5366 | 0.00857 | -0.2389 | 62.6138
-4 | 0.5982 | 0.00832 | -0.24 | 71.899
-3.5 | 0.6598 | 0.00808 | -0.2412 | 81.6584
-3 | 0.7206 | 0.00795 | -0.2422 | 90.6415
-2.5 | 0.7808 | 0.00788 | -0.243 | 99.0863
-2 | 0.8433 | 0.00739 | -0.2447 | 114.1137
-1.5 | 0.9039 | 0.00713 | -0.2458 | 126.7742
-1 | 0.9628 | 0.00721 | -0.2462 | 133.5368
-0.5 | 1.0211 | 0.00736 | -0.2464 | 138.7364
0 | 1.0793 | 0.00751 | -0.2467 | 143.715
0.5 | 1.1374 | 0.00765 | -0.2469 | 148.6797
1 | 1.1949 | 0.00784 | -0.247 | 152.4107
1.5 | 1.2521 | 0.00802 | -0.2472 | 156.1222
2 | 1.3088 | 0.00824 | -0.2472 | 158.835
2.5 | 1.3649 | 0.0085 | -0.2472 | 160.5765
3 | 1.4194 | 0.0089 | -0.2469 | 159.4831
3.5 | 1.4721 | 0.00943 | -0.2464 | 156.1082
4 | 1.5216 | 0.01019 | -0.2453 | 149.3229
4.5 | 1.5706 | 0.01091 | -0.2442 | 143.9597
5 | 1.6181 | 0.01167 | -0.2427 | 138.6547
5.5 | 1.6651 | 0.01237 | -0.2412 | 134.6079
6 | 1.7124 | 0.01296 | -0.2397 | 132.1296
6.5 | 1.758 | 0.01357 | -0.238 | 129.5505
7 | 1.8016 | 0.01418 | -0.2358 | 127.0522
7.5 | 1.8429 | 0.0148 | -0.2332 | 124.5203
8 | 1.8728 | 0.01579 | -0.2286 | 118.6067
8.5 | 1.8525 | 0.01935 | -0.2157 | 95.7364
9 | 1.8402 | 0.02335 | -0.2056 | 78.8094
9.5 | 1.8631 | 0.02532 | -0.2013 | 73.5821
10 | 1.8853 | 0.02747 | -0.1971 | 68.6312
10.5 | 1.9105 | 0.02949 | -0.1937 | 64.7847
11 | 1.9316 | 0.03194 | -0.1901 | 60.4759
11.5 | 1.9471 | 0.03495 | -0.1861 | 55.711
12 | 1.9673 | 0.03764 | -0.1829 | 52.2662
12.5 | 1.9842 | 0.04075 | -0.1796 | 48.692
13 | 1.9969 | 0.04436 | -0.1763 | 45.0158
13.5 | 2.0073 | 0.04838 | -0.1731 | 41.4903
14 | 2.0201 | 0.05227 | -0.1704 | 38.6474
14.5 | 2.0282 | 0.05679 | -0.1678 | 35.714
15 | 2.0315 | 0.06202 | -0.1652 | 32.7556
15.5 | 2.0338 | 0.0675 | -0.163 | 30.1304
16 | 2.0361 | 0.07311 | -0.1611 | 27.8498
16.5 | 2.0355 | 0.07918 | -0.1595 | 25.7072
17 | 2.0286 | 0.08617 | -0.1581 | 23.5418
17.5 | 2.018 | 0.09378 | -0.157 | 21.5184
18 | 2.0118 | 0.10089 | -0.1564 | 19.9405
18.5 | 2.0007 | 0.10874 | -0.1563 | 18.3989
19 | 1.9896 | 0.11672 | -0.1566 | 17.0459
19.5 | 1.9757 | 0.12527 | -0.1577 | 15.7715
20 | 1.9574 | 0.13461 | -0.1595 | 14.5413

## 51. Re 2M Mach 0.10 (1)
BIGFOIL.COM POLAR EXPORT
goe234
GOE 234 |  |  |  | Cl Max: | 2.363 | at alpha= | 13 | deg
JavaFoil+Calcfoil stall+Eppler ext transition |  |  |  | L/D Max: | 103.426 | at alpha= | 2.5 | deg
Re: | 2000000 |  |  | Cd Min: | 0.01304 | at alpha= | -0.5 | deg
Mach: | 0.1 |  |  | Cl=0 at alpha= | -9.8061 | deg
|  |  |  | @ Cl=0.1, Cd= | 0.035162
|  |  |  | @ Cl=0.4, Cd= | 0.028157
|  |  |  | @ Cl=0.6, Cd= | 0.025349
alpha (deg) | Cl | Cd | Cm | Cl/Cd
-20 | -0.546 | 0.16412 | -0.1 | -3.325
-19.5 | -0.544 | 0.15707 | -0.102 | -3.462
-19 | -0.54 | 0.14887 | -0.105 | -3.626
-18.5 | -0.533 | 0.1433 | -0.105 | -3.717
-18 | -0.523 | 0.13602 | -0.107 | -3.846
-17.5 | -0.511 | 0.13048 | -0.107 | -3.914
-17 | -0.496 | 0.12387 | -0.11 | -4.004
-16.5 | -0.478 | 0.11809 | -0.11 | -4.046
-16 | -0.457 | 0.11293 | -0.113 | -4.051
-15.5 | -0.434 | 0.10756 | -0.114 | -4.032
-15 | -0.404 | 0.10214 | -0.115 | -3.957
-14.5 | -0.373 | 0.09584 | -0.118 | -3.894
-14 | -0.341 | 0.08981 | -0.123 | -3.792
-13.5 | -0.305 | 0.0857 | -0.125 | -3.564
-13 | -0.283 | 0.05744 | -0.166 | -4.919
-12.5 | -0.244 | 0.0517 | -0.17 | -4.713
-12 | -0.202 | 0.04757 | -0.172 | -4.244
-11.5 | -0.158 | 0.04672 | -0.173 | -3.378
-11 | -0.113 | 0.04396 | -0.175 | -2.567
-10.5 | -0.066 | 0.04132 | -0.176 | -1.608
-10 | -0.019 | 0.03878 | -0.177 | -0.481
-9.5 | 0.03 | 0.03662 | -0.179 | 0.824
-9 | 0.08 | 0.03595 | -0.18 | 2.225
-8.5 | 0.131 | 0.03394 | -0.182 | 3.854
-8 | 0.182 | 0.03259 | -0.183 | 5.59
-7.5 | 0.234 | 0.03143 | -0.184 | 7.453
-7 | 0.287 | 0.03031 | -0.185 | 9.462
-6.5 | 0.34 | 0.02914 | -0.186 | 11.667
-6 | 0.393 | 0.02827 | -0.187 | 13.917
-5.5 | 0.447 | 0.0274 | -0.188 | 16.317
-5 | 0.501 | 0.02666 | -0.189 | 18.79
-4.5 | 0.555 | 0.02584 | -0.19 | 21.496
-4 | 0.61 | 0.02524 | -0.191 | 24.155
-3.5 | 0.664 | 0.02475 | -0.192 | 26.83
-3 | 0.72 | 0.02327 | -0.193 | 30.945
-2.5 | 0.774 | 0.02284 | -0.194 | 33.907
-2 | 0.847 | 0.0185 | -0.206 | 45.778
-1.5 | 0.988 | 0.01399 | -0.233 | 70.681
-1 | 1.048 | 0.0142 | -0.234 | 73.811
-0.5 | 1.107 | 0.01304 | -0.235 | 84.927
0 | 1.175 | 0.01316 | -0.235 | 89.277
0.5 | 1.235 | 0.01337 | -0.236 | 92.355
1 | 1.294 | 0.01354 | -0.237 | 95.588
1.5 | 1.353 | 0.0137 | -0.238 | 98.757
2 | 1.413 | 0.01387 | -0.238 | 101.847
2.5 | 1.472 | 0.01423 | -0.239 | 103.426
3 | 1.53 | 0.01648 | -0.24 | 92.836
3.5 | 1.589 | 0.0175 | -0.241 | 90.813
4 | 1.647 | 0.01998 | -0.241 | 82.457
4.5 | 1.706 | 0.02046 | -0.242 | 83.349
5 | 1.764 | 0.02098 | -0.243 | 84.038
5.5 | 1.821 | 0.02162 | -0.243 | 84.251
6 | 1.877 | 0.02217 | -0.244 | 84.671
6.5 | 1.929 | 0.02264 | -0.244 | 85.223
7 | 1.98 | 0.02418 | -0.245 | 81.914
7.5 | 2.03 | 0.02497 | -0.246 | 81.288
8 | 2.078 | 0.02563 | -0.246 | 81.07
8.5 | 2.124 | 0.0263 | -0.247 | 80.773
9 | 2.169 | 0.02705 | -0.247 | 80.18
9.5 | 2.186 | 0.03244 | -0.245 | 67.382
10 | 2.22 | 0.03355 | -0.245 | 66.176
10.5 | 2.25 | 0.03473 | -0.244 | 64.792
11 | 2.278 | 0.03576 | -0.244 | 63.697
11.5 | 2.305 | 0.03704 | -0.244 | 62.227
12 | 2.33 | 0.03838 | -0.244 | 60.702
12.5 | 2.351 | 0.03997 | -0.243 | 58.811
13 | 2.363 | 0.0413 | -0.243 | 57.22
13.5 | 2.358 | 0.04312 | -0.243 | 54.683
14 | 2.347 | 0.04489 | -0.242 | 52.288
14.5 | 2.33 | 0.0468 | -0.242 | 49.791
15 | 2.306 | 0.04866 | -0.241 | 47.397
15.5 | 2.279 | 0.05054 | -0.241 | 45.091
16 | 2.246 | 0.05291 | -0.241 | 42.448
16.5 | 2.207 | 0.05534 | -0.24 | 39.882
17 | 2.164 | 0.05811 | -0.24 | 37.246
17.5 | 2.116 | 0.06043 | -0.239 | 35.019
18 | 2.061 | 0.06589 | -0.237 | 31.278

## 52. Re 2M Mach 0.10 (2)
BIGFOIL.COM POLAR EXPORT
goe234
GOE 234 |  |  |  | Cl Max: | 2.0278 | at alpha= | 16 | deg
XFOIL ncrit=9 |  |  |  | L/D Max: | 160.444 | at alpha= | 2.5 | deg
Re: | 2000000 |  |  | Cd Min: | 0.14112 | at alpha= | 20 | deg
Mach: | 0.1 |  |  | Cl=0 at alpha= | -8.2596 | deg
|  |  |  | @ Cl=0.1, Cd= | 0.016253
|  |  |  | @ Cl=0.4, Cd= | 0.010481
|  |  |  | @ Cl=0.6, Cd= | 0.0083849
alpha (deg) | Cl | Cd | Cm | Cl/Cd
-15.5 | -0.5655 | 0.0906 | -0.0892 | -6.2417
-15 | -0.5902 | 0.07966 | -0.0964 | -7.409
-14.5 | -0.6047 | 0.07037 | -0.103 | -8.5932
-14 | -0.6066 | 0.06282 | -0.1089 | -9.6562
-13.5 | -0.6031 | 0.05625 | -0.1142 | -10.7218
-12.5 | -0.5521 | 0.04478 | -0.1304 | -12.3292
-12 | -0.5067 | 0.03972 | -0.1404 | -12.7568
-11.5 | -0.4523 | 0.03573 | -0.1492 | -12.6588
-11 | -0.3913 | 0.03206 | -0.1584 | -12.2052
-10.5 | -0.3267 | 0.02913 | -0.1664 | -11.2152
-10 | -0.2559 | 0.02612 | -0.1757 | -9.7971
-9.5 | -0.1812 | 0.02341 | -0.1851 | -7.7403
-9 | -0.1083 | 0.02126 | -0.1927 | -5.0941
-8.5 | -0.0351 | 0.01946 | -0.1994 | -1.8037
-8 | 0.0379 | 0.01784 | -0.2056 | 2.1244
-7.5 | 0.1181 | 0.01579 | -0.2142 | 7.4794
-7 | 0.192 | 0.01429 | -0.2201 | 13.436
-6.5 | 0.2632 | 0.01307 | -0.2249 | 20.1377
-6 | 0.3348 | 0.01177 | -0.2297 | 28.4452
-5.5 | 0.4066 | 0.01035 | -0.2345 | 39.285
-5 | 0.4729 | 0.00952 | -0.2373 | 49.6744
-4.5 | 0.5388 | 0.00866 | -0.2399 | 62.2171
-4 | 0.6011 | 0.00838 | -0.2412 | 71.7303
-3.5 | 0.6632 | 0.00813 | -0.2424 | 81.5744
-3 | 0.7245 | 0.008 | -0.2434 | 90.5625
-2 | 0.8482 | 0.00744 | -0.2459 | 114.0054
-1.5 | 0.9093 | 0.00715 | -0.2471 | 127.1748
-1 | 0.9685 | 0.00724 | -0.2474 | 133.7707
-0.5 | 1.0273 | 0.00739 | -0.2477 | 139.0122
0 | 1.0859 | 0.00753 | -0.2479 | 144.2098
0.5 | 1.1442 | 0.00769 | -0.2481 | 148.7906
1 | 1.2022 | 0.00788 | -0.2483 | 152.5635
1.5 | 1.2599 | 0.00806 | -0.2484 | 156.3151
2 | 1.3169 | 0.00829 | -0.2485 | 158.854
2.5 | 1.3734 | 0.00856 | -0.2484 | 160.4439
3 | 1.428 | 0.00897 | -0.2481 | 159.1973
3.5 | 1.4809 | 0.00952 | -0.2474 | 155.5567
4 | 1.5303 | 0.0103 | -0.2463 | 148.5728
4.5 | 1.579 | 0.01107 | -0.2449 | 142.6378
5 | 1.6265 | 0.01184 | -0.2434 | 137.3733
5.5 | 1.6742 | 0.0125 | -0.2419 | 133.936
6 | 1.7215 | 0.01309 | -0.2403 | 131.5126
6.5 | 1.7669 | 0.01371 | -0.2383 | 128.8767
7 | 1.8094 | 0.01437 | -0.2358 | 125.9151
7.5 | 1.8497 | 0.01503 | -0.2329 | 123.0672
8 | 1.8749 | 0.01606 | -0.2272 | 116.7435
8.5 | 1.8541 | 0.01996 | -0.2146 | 92.8908
9 | 1.8424 | 0.02403 | -0.2048 | 76.6708
9.5 | 1.8657 | 0.02608 | -0.2005 | 71.5376
10 | 1.8878 | 0.02832 | -0.1964 | 66.6596
10.5 | 1.9121 | 0.03052 | -0.1928 | 62.6507
11 | 1.9324 | 0.03313 | -0.1891 | 58.3278
11.5 | 1.9481 | 0.03622 | -0.1852 | 53.7852
12 | 1.9678 | 0.03909 | -0.182 | 50.3402
12.5 | 1.9834 | 0.04243 | -0.1787 | 46.7452
13 | 1.9944 | 0.04638 | -0.1753 | 43.0013
13.5 | 2.005 | 0.0505 | -0.1722 | 39.703
14 | 2.017 | 0.05459 | -0.1695 | 36.9482
14.5 | 2.0239 | 0.05942 | -0.1669 | 34.0609
15 | 2.0234 | 0.06525 | -0.1644 | 31.01
15.5 | 2.0277 | 0.07062 | -0.1623 | 28.7128
16 | 2.0278 | 0.07665 | -0.1605 | 26.4553
16.5 | 2.025 | 0.08313 | -0.159 | 24.3594
17 | 2.015 | 0.09065 | -0.1577 | 22.2284
17.5 | 2.0056 | 0.09825 | -0.1569 | 20.4132
18 | 1.9979 | 0.10565 | -0.1565 | 18.9106
18.5 | 1.9855 | 0.11387 | -0.1567 | 17.4366
19 | 1.9734 | 0.12216 | -0.1574 | 16.1542
19.5 | 1.9574 | 0.13116 | -0.1589 | 14.9238
20 | 1.9367 | 0.14112 | -0.1614 | 13.7238

## 53. Re 2M Mach 0.25 (1)
BIGFOIL.COM POLAR EXPORT
goe234
GOE 234 |  |  |  | Cl Max: | 2.328 | at alpha= | 12.5 | deg
JavaFoil+Calcfoil stall+Eppler ext transition |  |  |  | L/D Max: | 104.964 | at alpha= | 2.5 | deg
Re: | 2000000 |  |  | Cd Min: | 0.01308 | at alpha= | -1 | deg
Mach: | 0.25 |  |  | Cl=0 at alpha= | -9.81 | deg
|  |  |  | @ Cl=0.1, Cd= | 0.035707
|  |  |  | @ Cl=0.4, Cd= | 0.02873
|  |  |  | @ Cl=0.6, Cd= | 0.025871
alpha (deg) | Cl | Cd | Cm | Cl/Cd
-20 | -0.375 | 0.18731 | -0.099 | -2
-19.5 | -0.395 | 0.17374 | -0.1 | -2.275
-19 | -0.412 | 0.16169 | -0.096 | -2.545
-18.5 | -0.424 | 0.15376 | -0.098 | -2.76
-18 | -0.433 | 0.14677 | -0.098 | -2.949
-17.5 | -0.437 | 0.13987 | -0.099 | -3.123
-17 | -0.436 | 0.13231 | -0.1 | -3.297
-16.5 | -0.431 | 0.12551 | -0.101 | -3.434
-16 | -0.422 | 0.11908 | -0.105 | -3.541
-15.5 | -0.408 | 0.1127 | -0.109 | -3.616
-15 | -0.385 | 0.10706 | -0.111 | -3.593
-14.5 | -0.358 | 0.10127 | -0.114 | -3.539
-14 | -0.33 | 0.09532 | -0.117 | -3.457
-13.5 | -0.298 | 0.09021 | -0.119 | -3.302
-13 | -0.264 | 0.08565 | -0.12 | -3.08
-12.5 | -0.228 | 0.08035 | -0.126 | -2.838
-12 | -0.19 | 0.07528 | -0.13 | -2.521
-11.5 | -0.158 | 0.04818 | -0.175 | -3.274
-11 | -0.113 | 0.04561 | -0.177 | -2.483
-10.5 | -0.067 | 0.04207 | -0.18 | -1.592
-10 | -0.019 | 0.04065 | -0.182 | -0.465
-9.5 | 0.031 | 0.03773 | -0.183 | 0.811
-9 | 0.081 | 0.03635 | -0.185 | 2.241
-8.5 | 0.133 | 0.03459 | -0.186 | 3.855
-8 | 0.186 | 0.0332 | -0.187 | 5.602
-7.5 | 0.239 | 0.03195 | -0.188 | 7.492
-7 | 0.294 | 0.03067 | -0.19 | 9.571
-6.5 | 0.348 | 0.0296 | -0.191 | 11.761
-6 | 0.403 | 0.02868 | -0.192 | 14.056
-5.5 | 0.458 | 0.02781 | -0.193 | 16.479
-5 | 0.514 | 0.02692 | -0.194 | 19.092
-4.5 | 0.57 | 0.02622 | -0.195 | 21.726
-4 | 0.625 | 0.02558 | -0.196 | 24.454
-3.5 | 0.682 | 0.02499 | -0.197 | 27.277
-3 | 0.74 | 0.02347 | -0.198 | 31.511
-2.5 | 0.795 | 0.02312 | -0.199 | 34.384
-2 | 0.861 | 0.02108 | -0.208 | 40.87
-1.5 | 0.919 | 0.02078 | -0.209 | 44.226
-1 | 1.076 | 0.01308 | -0.24 | 82.319
-0.5 | 1.137 | 0.01322 | -0.241 | 86.038
0 | 1.207 | 0.01334 | -0.242 | 90.475
0.5 | 1.268 | 0.01354 | -0.243 | 93.625
1 | 1.329 | 0.0137 | -0.244 | 96.971
1.5 | 1.39 | 0.01389 | -0.244 | 100.008
2 | 1.45 | 0.01411 | -0.245 | 102.77
2.5 | 1.511 | 0.01439 | -0.246 | 104.964
3 | 1.571 | 0.01705 | -0.247 | 92.125
3.5 | 1.631 | 0.01608 | -0.247 | 101.431
4 | 1.69 | 0.02062 | -0.248 | 81.986
4.5 | 1.75 | 0.02115 | -0.249 | 82.731
5 | 1.809 | 0.02174 | -0.249 | 83.202
5.5 | 1.868 | 0.02244 | -0.25 | 83.215
6 | 1.924 | 0.02308 | -0.251 | 83.345
6.5 | 1.976 | 0.02356 | -0.251 | 83.902
7 | 2.027 | 0.02526 | -0.252 | 80.266
7.5 | 2.076 | 0.02607 | -0.252 | 79.617
8 | 2.101 | 0.03128 | -0.25 | 67.179
8.5 | 2.139 | 0.0323 | -0.25 | 66.222
9 | 2.174 | 0.0334 | -0.25 | 65.108
9.5 | 2.205 | 0.03462 | -0.25 | 63.713
10 | 2.236 | 0.03603 | -0.25 | 62.051
10.5 | 2.262 | 0.03731 | -0.249 | 60.63
11 | 2.284 | 0.03875 | -0.249 | 58.941
11.5 | 2.304 | 0.04043 | -0.249 | 56.992
12 | 2.319 | 0.04213 | -0.249 | 55.033
12.5 | 2.328 | 0.04398 | -0.248 | 52.941
13 | 2.326 | 0.04564 | -0.248 | 50.969
13.5 | 2.298 | 0.04786 | -0.247 | 48.029
14 | 2.262 | 0.05053 | -0.247 | 44.766
14.5 | 2.215 | 0.05237 | -0.246 | 42.305
15 | 2.159 | 0.05499 | -0.246 | 39.259
15.5 | 2.093 | 0.05827 | -0.245 | 35.913
16 | 2.016 | 0.06109 | -0.245 | 32.997
16.5 | 1.925 | 0.06757 | -0.243 | 28.483
17 | 1.826 | 0.07402 | -0.241 | 24.668
17.5 | 1.715 | 0.0824 | -0.238 | 20.808

## 54. Re 2M Mach 0.25 (2)
BIGFOIL.COM POLAR EXPORT
goe234
GOE 234 |  |  |  | Cl Max: | 1.9906 | at alpha= | 14 | deg
XFOIL ncrit=9 |  |  |  | L/D Max: | 159.315 | at alpha= | 2.5 | deg
Re: | 2000000 |  |  | Cd Min: | 0.17704 | at alpha= | -16.5 | deg
Mach: | 0.25 |  |  | Cl=0 at alpha= | -8.0275 | deg
|  |  |  | @ Cl=0.1, Cd= | 0.018182
|  |  |  | @ Cl=0.4, Cd= | 0.011904
|  |  |  | @ Cl=0.6, Cd= | 0.0090597
alpha (deg) | Cl | Cd | Cm | Cl/Cd
-16.5 | -0.2559 | 0.17704 | -0.0521 | -1.4454
-16 | -0.2401 | 0.17163 | -0.0541 | -1.3989
-15.5 | -0.2298 | 0.16361 | -0.0569 | -1.4046
-15 | -0.2222 | 0.15461 | -0.0601 | -1.4372
-14.5 | -0.2146 | 0.14585 | -0.0637 | -1.4714
-14 | -0.1955 | 0.14066 | -0.0662 | -1.3899
-12.5 | -0.4384 | 0.06868 | -0.1081 | -6.3832
-12 | -0.449 | 0.0592 | -0.1165 | -7.5845
-11.5 | -0.455 | 0.04932 | -0.1285 | -9.2255
-11 | -0.4191 | 0.04288 | -0.1395 | -9.7738
-10.5 | -0.3677 | 0.0375 | -0.1505 | -9.8053
-10 | -0.3054 | 0.03291 | -0.1614 | -9.2799
-9 | -0.1536 | 0.0251 | -0.1849 | -6.1195
-8.5 | -0.0756 | 0.02259 | -0.1935 | -3.3466
-8 | 0.0044 | 0.02036 | -0.2019 | 0.21611
-7.5 | 0.0818 | 0.01864 | -0.2084 | 4.3884
-7 | 0.1677 | 0.01648 | -0.2178 | 10.176
-6.5 | 0.2469 | 0.01489 | -0.2244 | 16.5816
-6 | 0.3232 | 0.01357 | -0.2299 | 23.8172
-5.5 | 0.4034 | 0.01183 | -0.2367 | 34.0997
-5 | 0.4769 | 0.01064 | -0.241 | 44.8214
-4.5 | 0.547 | 0.00975 | -0.2442 | 56.1026
-4 | 0.6161 | 0.00885 | -0.2472 | 69.6158
-3.5 | 0.6818 | 0.00845 | -0.2488 | 80.6864
-3 | 0.746 | 0.00825 | -0.25 | 90.4242
-2.5 | 0.8096 | 0.00812 | -0.2509 | 99.7044
-2 | 0.8749 | 0.00768 | -0.2526 | 113.9193
-1.5 | 0.939 | 0.00729 | -0.254 | 128.8066
-1 | 1.0004 | 0.0074 | -0.2544 | 135.1892
-0.5 | 1.0613 | 0.00757 | -0.2546 | 140.1982
0 | 1.1224 | 0.00769 | -0.2548 | 145.9558
0.5 | 1.1828 | 0.00788 | -0.255 | 150.1015
1 | 1.2426 | 0.00812 | -0.255 | 153.0296
1.5 | 1.3021 | 0.00835 | -0.255 | 155.9401
2 | 1.3612 | 0.0086 | -0.2549 | 158.2791
2.5 | 1.4195 | 0.00891 | -0.2547 | 159.3154
3 | 1.4751 | 0.00941 | -0.254 | 156.7588
3.5 | 1.5269 | 0.01019 | -0.2526 | 149.843
4 | 1.5751 | 0.01115 | -0.2507 | 141.2646
4.5 | 1.6245 | 0.01189 | -0.2489 | 136.6274
5 | 1.6723 | 0.01265 | -0.2467 | 132.1976
5.5 | 1.7192 | 0.01334 | -0.2443 | 128.8756
6 | 1.7645 | 0.01399 | -0.2416 | 126.1258
6.5 | 1.8076 | 0.01464 | -0.2384 | 123.4699
7 | 1.8391 | 0.01549 | -0.233 | 118.7282
7.5 | 1.8727 | 0.01657 | -0.2285 | 113.0175
8 | 1.8976 | 0.01823 | -0.2228 | 104.0922
8.5 | 1.8666 | 0.02345 | -0.2099 | 79.5991
9 | 1.8551 | 0.02823 | -0.2011 | 65.7138
9.5 | 1.8769 | 0.03092 | -0.1968 | 60.7018
10 | 1.8975 | 0.03383 | -0.1927 | 56.0893
10.5 | 1.918 | 0.03683 | -0.1889 | 52.0771
11 | 1.9339 | 0.0404 | -0.1849 | 47.8688
11.5 | 1.9479 | 0.0443 | -0.1812 | 43.9707
12 | 1.9632 | 0.04822 | -0.1779 | 40.7134
12.5 | 1.974 | 0.05273 | -0.1745 | 37.436
13 | 1.977 | 0.05823 | -0.1712 | 33.9516
13.5 | 1.986 | 0.06329 | -0.1686 | 31.3794
14 | 1.9906 | 0.06893 | -0.1661 | 28.8786
14.5 | 1.9879 | 0.07557 | -0.1638 | 26.3054
15 | 1.9842 | 0.08252 | -0.1619 | 24.0451
15.5 | 1.9794 | 0.08965 | -0.1604 | 22.0792
16 | 1.9722 | 0.09721 | -0.1593 | 20.288
16.5 | 1.9583 | 0.10581 | -0.1588 | 18.5077
17 | 1.9412 | 0.11501 | -0.1589 | 16.8785
17.5 | 1.9295 | 0.12367 | -0.1596 | 15.602
18 | 1.9179 | 0.13239 | -0.1609 | 14.4867
18.5 | 1.903 | 0.14183 | -0.1632 | 13.4175
19 | 1.8877 | 0.15161 | -0.1663 | 12.451

## 55. Re 2M Mach 0.50 (1)
BIGFOIL.COM POLAR EXPORT
goe234
GOE 234 |  |  |  | Cl Max: | 2.166 | at alpha= | 8 | deg
JavaFoil+Calcfoil stall+Eppler ext transition |  |  |  | L/D Max: | 103.68 | at alpha= | 1.5 | deg
Re: | 2000000 |  |  | Cd Min: | 0.01423 | at alpha= | 0 | deg
Mach: | 0.5 |  |  | Cl=0 at alpha= | -9.8214 | deg
|  |  |  | @ Cl=0.1, Cd= | 0.05925
|  |  |  | @ Cl=0.4, Cd= | 0.031234
|  |  |  | @ Cl=0.6, Cd= | 0.028117
alpha (deg) | Cl | Cd | Cm | Cl/Cd
-20 | -0.543 | 0.18031 | -0.132 | -3.011
-19.5 | -0.516 | 0.17329 | -0.13 | -2.979
-19 | -0.489 | 0.16419 | -0.127 | -2.979
-18.5 | -0.463 | 0.15972 | -0.126 | -2.899
-18 | -0.437 | 0.15445 | -0.125 | -2.827
-17.5 | -0.41 | 0.15437 | -0.123 | -2.657
-17 | -0.384 | 0.14408 | -0.124 | -2.666
-16.5 | -0.358 | 0.1377 | -0.123 | -2.598
-16 | -0.331 | 0.13405 | -0.124 | -2.473
-15.5 | -0.305 | 0.13818 | -0.123 | -2.207
-15 | -0.278 | 0.1322 | -0.123 | -2.106
-14.5 | -0.252 | 0.12143 | -0.124 | -2.076
-14 | -0.225 | 0.1162 | -0.124 | -1.94
-13.5 | -0.199 | 0.11834 | -0.126 | -1.681
-13 | -0.172 | 0.11464 | -0.115 | -1.497
-12.5 | -0.145 | 0.1099 | -0.113 | -1.318
-12 | -0.118 | 0.106 | -0.114 | -1.114
-11.5 | -0.091 | 0.09651 | -0.118 | -0.947
-11 | -0.065 | 0.07835 | -0.126 | -0.824
-10.5 | -0.038 | 0.07232 | -0.131 | -0.52
-10 | -0.015 | 0.07139 | -0.118 | -0.209
-9.5 | 0.027 | 0.06734 | -0.121 | 0.404
-9 | 0.077 | 0.06175 | -0.135 | 1.24
-8.5 | 0.13 | 0.05599 | -0.146 | 2.318
-8 | 0.197 | 0.0362 | -0.205 | 5.434
-7.5 | 0.258 | 0.03436 | -0.208 | 7.501
-7 | 0.319 | 0.03286 | -0.21 | 9.713
-6.5 | 0.381 | 0.03159 | -0.211 | 12.068
-6 | 0.444 | 0.03041 | -0.212 | 14.587
-5.5 | 0.506 | 0.02936 | -0.214 | 17.248
-5 | 0.569 | 0.02853 | -0.215 | 19.945
-4.5 | 0.632 | 0.02769 | -0.216 | 22.828
-4 | 0.695 | 0.027 | -0.217 | 25.737
-3.5 | 0.758 | 0.02527 | -0.219 | 29.986
-3 | 0.824 | 0.02477 | -0.22 | 33.257
-2.5 | 0.885 | 0.02444 | -0.221 | 36.225
-2 | 0.941 | 0.02553 | -0.222 | 36.858
-1.5 | 1.008 | 0.02236 | -0.226 | 45.092
-1 | 1.07 | 0.02217 | -0.228 | 48.275
-0.5 | 1.133 | 0.022 | -0.23 | 51.5
0 | 1.345 | 0.01423 | -0.232 | 94.517
0.5 | 1.412 | 0.01447 | -0.233 | 97.615
1 | 1.479 | 0.01469 | -0.235 | 100.666
1.5 | 1.546 | 0.01491 | -0.238 | 103.68
2 | 1.612 | 0.01758 | -0.24 | 91.704
2.5 | 1.678 | 0.01656 | -0.275 | 101.31
3 | 1.743 | 0.01777 | -0.276 | 98.092
3.5 | 1.787 | 0.02797 | -0.273 | 63.885
4 | 1.847 | 0.02908 | -0.273 | 63.51
4.5 | 1.905 | 0.03038 | -0.273 | 62.715
5 | 1.963 | 0.03172 | -0.274 | 61.883
5.5 | 2.018 | 0.03297 | -0.273 | 61.203
6 | 2.068 | 0.03458 | -0.274 | 59.804
6.5 | 2.106 | 0.03615 | -0.273 | 58.256
7 | 2.137 | 0.03797 | -0.273 | 56.289
7.5 | 2.158 | 0.04018 | -0.273 | 53.724
8 | 2.166 | 0.04257 | -0.273 | 50.889
8.5 | 2.156 | 0.04478 | -0.272 | 48.137
9 | 2.118 | 0.04753 | -0.272 | 44.575
9.5 | 2.035 | 0.05104 | -0.271 | 39.868
10 | 1.536 | 0.07479 | -0.131 | 20.53
10.5 | 1.123 | 0.08978 | -0.13 | 12.514
11 | 1.151 | 0.09801 | -0.129 | 11.738
11.5 | 1.177 | 0.10797 | -0.125 | 10.903
12 | 1.205 | 0.11151 | -0.128 | 10.806
12.5 | 1.233 | 0.11583 | -0.131 | 10.643
13 | 1.261 | 0.11985 | -0.135 | 10.521

## 56. Re 2M Mach 0.50 (2)
BIGFOIL.COM POLAR EXPORT
goe234
GOE 234 |  |  |  | Cl Max: | 1.9907 | at alpha= | 8 | deg
XFOIL ncrit=9 |  |  |  | L/D Max: | 152.842 | at alpha= | 1 | deg
Re: | 2000000 |  |  | Cd Min: | 0.24293 | at alpha= | -20 | deg
Mach: | 0.5 |  |  | Cl=0 at alpha= | -10.3548 | deg
|  |  |  | @ Cl=0.1, Cd= | 0.029433
|  |  |  | @ Cl=0.4, Cd= | 0.017753
|  |  |  | @ Cl=0.6, Cd= | 0.014197
alpha (deg) | Cl | Cd | Cm | Cl/Cd
-20 | -0.3958 | 0.24293 | -0.0273 | -1.6293
-19.5 | -0.3696 | 0.23581 | -0.0327 | -1.5674
-19 | -0.3444 | 0.22678 | -0.0386 | -1.5187
-18.5 | -0.3152 | 0.21767 | -0.0459 | -1.4481
-18 | -0.2894 | 0.20939 | -0.0515 | -1.3821
-17.5 | -0.2683 | 0.20289 | -0.0547 | -1.3224
-17 | -0.245 | 0.19702 | -0.058 | -1.2435
-16.5 | -0.2255 | 0.18928 | -0.0615 | -1.1914
-16 | -0.2047 | 0.18295 | -0.0643 | -1.1189
-15.5 | -0.1852 | 0.17535 | -0.0677 | -1.0562
-15 | -0.1662 | 0.16782 | -0.0711 | -0.99035
-14.5 | -0.1471 | 0.16061 | -0.0744 | -0.91588
-14 | -0.1308 | 0.15215 | -0.0783 | -0.85968
-13.5 | -0.1137 | 0.14438 | -0.0822 | -0.78751
-12.5 | -0.069 | 0.13201 | -0.089 | -0.52269
-12 | -0.0596 | 0.12281 | -0.0933 | -0.4853
-11.5 | -0.0356 | 0.11739 | -0.0965 | -0.30326
-11 | -0.0136 | 0.11142 | -0.0998 | -0.12206
-10.5 | -0.0072 | 0.10233 | -0.1044 | -0.070361
-10 | 0.0176 | 0.09716 | -0.1076 | 0.18114
-9.5 | 0.0383 | 0.09115 | -0.1112 | 0.42019
-9 | 0.0393 | 0.08166 | -0.1169 | 0.48126
-8.5 | 0.0628 | 0.07626 | -0.1207 | 0.8235
-8 | 0.075 | 0.06899 | -0.126 | 1.0871
-7.5 | 0.0159 | 0.05108 | -0.1424 | 0.31128
-7 | 0.0334 | 0.03811 | -0.1661 | 0.87641
-6.5 | 0.1222 | 0.02654 | -0.1999 | 4.6044
-6 | 0.2421 | 0.02109 | -0.2222 | 11.4794
-5.5 | 0.3457 | 0.01872 | -0.2332 | 18.4669
-5 | 0.4456 | 0.01694 | -0.2423 | 26.3046
-4.5 | 0.5491 | 0.01501 | -0.2527 | 36.5823
-4 | 0.6455 | 0.01347 | -0.2608 | 47.9213
-3.5 | 0.741 | 0.01187 | -0.2688 | 62.4263
-3 | 0.828 | 0.01075 | -0.2739 | 77.0233
-2.5 | 0.9104 | 0.00985 | -0.2777 | 92.4264
-2 | 0.989 | 0.0092 | -0.2803 | 107.5
-1.5 | 1.0672 | 0.00855 | -0.2829 | 124.8187
-1 | 1.1424 | 0.00818 | -0.2844 | 139.6577
-0.5 | 1.2132 | 0.00838 | -0.2844 | 144.7733
0 | 1.2829 | 0.00866 | -0.2841 | 148.1409
0.5 | 1.352 | 0.00894 | -0.2837 | 151.2304
1 | 1.4199 | 0.00929 | -0.2829 | 152.8418
1.5 | 1.4857 | 0.00973 | -0.2817 | 152.6927
2 | 1.5451 | 0.01044 | -0.2794 | 147.9981
2.5 | 1.5921 | 0.01156 | -0.2748 | 137.7249
3 | 1.6271 | 0.01292 | -0.2681 | 125.9365
3.5 | 1.6546 | 0.01439 | -0.26 | 114.9826
4 | 1.6964 | 0.01575 | -0.2548 | 107.7079
4.5 | 1.7383 | 0.01722 | -0.2497 | 100.9466
5 | 1.7836 | 0.01866 | -0.2452 | 95.5841
5.5 | 1.8245 | 0.02045 | -0.2403 | 89.2176
6 | 1.8692 | 0.02219 | -0.236 | 84.2361
6.5 | 1.9048 | 0.02461 | -0.2308 | 77.3994
7 | 1.9438 | 0.02698 | -0.2262 | 72.046
7.5 | 1.9743 | 0.02999 | -0.2208 | 65.8319
8 | 1.9907 | 0.03407 | -0.2146 | 58.4297
8.5 | 1.9277 | 0.04424 | -0.2039 | 43.5737
9 | 1.8801 | 0.05431 | -0.1963 | 34.6179
9.5 | 1.8853 | 0.06042 | -0.1918 | 31.2032
10 | 1.8885 | 0.06698 | -0.1879 | 28.195
10.5 | 1.8896 | 0.07382 | -0.1843 | 25.5974
11 | 1.8888 | 0.08106 | -0.1811 | 23.3013
11.5 | 1.8798 | 0.08928 | -0.1783 | 21.0551
12 | 1.8619 | 0.09873 | -0.1764 | 18.8585
12.5 | 1.8514 | 0.10763 | -0.1751 | 17.2015
13 | 1.8365 | 0.11733 | -0.1749 | 15.6524

## 57. Re 3M Mach 0.00 (1)
BIGFOIL.COM POLAR EXPORT
goe234
GOE 234 |  |  |  | Cl Max: | 2.377 | at alpha= | 13 | deg
JavaFoil+Calcfoil stall+Eppler ext transition |  |  |  | L/D Max: | 101.457 | at alpha= | 1.5 | deg
Re: | 3000000 |  |  | Cd Min: | 0.01231 | at alpha= | -2 | deg
Mach: | 0 |  |  | Cl=0 at alpha= | -9.8061 | deg
|  |  |  | @ Cl=0.1, Cd= | 0.033672
|  |  |  | @ Cl=0.4, Cd= | 0.027455
|  |  |  | @ Cl=0.6, Cd= | 0.023921
alpha (deg) | Cl | Cd | Cm | Cl/Cd
-20 | -0.567 | 0.1557 | -0.108 | -3.641
-19.5 | -0.563 | 0.14905 | -0.109 | -3.774
-19 | -0.556 | 0.14203 | -0.11 | -3.911
-18.5 | -0.547 | 0.13649 | -0.112 | -4.006
-18 | -0.536 | 0.1287 | -0.115 | -4.163
-17.5 | -0.521 | 0.12352 | -0.115 | -4.222
-17 | -0.505 | 0.11802 | -0.118 | -4.28
-16.5 | -0.486 | 0.11158 | -0.12 | -4.355
-16 | -0.464 | 0.10617 | -0.121 | -4.368
-15.5 | -0.439 | 0.10045 | -0.124 | -4.373
-15 | -0.428 | 0.06948 | -0.16 | -6.158
-14.5 | -0.395 | 0.0655 | -0.161 | -6.024
-14 | -0.362 | 0.05833 | -0.166 | -6.199
-13.5 | -0.325 | 0.05462 | -0.168 | -5.942
-13 | -0.286 | 0.05154 | -0.17 | -5.539
-12.5 | -0.245 | 0.04869 | -0.171 | -5.027
-12 | -0.202 | 0.0464 | -0.172 | -4.354
-11.5 | -0.158 | 0.04386 | -0.174 | -3.608
-11 | -0.113 | 0.04152 | -0.175 | -2.721
-10.5 | -0.066 | 0.03912 | -0.177 | -1.698
-10 | -0.019 | 0.0382 | -0.178 | -0.488
-9.5 | 0.03 | 0.03553 | -0.179 | 0.848
-9 | 0.08 | 0.034 | -0.18 | 2.348
-8.5 | 0.13 | 0.03318 | -0.181 | 3.931
-8 | 0.182 | 0.03189 | -0.182 | 5.697
-7.5 | 0.234 | 0.03061 | -0.184 | 7.634
-7 | 0.286 | 0.02949 | -0.185 | 9.698
-6.5 | 0.339 | 0.02848 | -0.186 | 11.897
-6 | 0.392 | 0.02758 | -0.187 | 14.212
-5.5 | 0.445 | 0.02675 | -0.188 | 16.657
-5 | 0.499 | 0.02587 | -0.189 | 19.306
-4.5 | 0.553 | 0.0252 | -0.19 | 21.957
-4 | 0.607 | 0.02373 | -0.191 | 25.598
-3.5 | 0.662 | 0.02304 | -0.192 | 28.739
-3 | 0.72 | 0.02235 | -0.194 | 32.197
-2.5 | 0.774 | 0.02198 | -0.195 | 35.192
-2 | 0.924 | 0.01231 | -0.231 | 75.127
-1.5 | 0.984 | 0.01245 | -0.232 | 79.009
-1 | 1.043 | 0.01263 | -0.233 | 82.56
-0.5 | 1.102 | 0.01273 | -0.233 | 86.564
0 | 1.169 | 0.01284 | -0.234 | 91.078
0.5 | 1.229 | 0.01296 | -0.235 | 94.79
1 | 1.288 | 0.01311 | -0.236 | 98.206
1.5 | 1.347 | 0.01327 | -0.237 | 101.457
2 | 1.406 | 0.01536 | -0.237 | 91.491
2.5 | 1.464 | 0.01457 | -0.238 | 100.543
3 | 1.523 | 0.01504 | -0.239 | 101.286
3.5 | 1.581 | 0.0177 | -0.239 | 89.358
4 | 1.64 | 0.01911 | -0.24 | 85.784
4.5 | 1.698 | 0.01954 | -0.241 | 86.884
5 | 1.755 | 0.02002 | -0.241 | 87.682
5.5 | 1.813 | 0.02061 | -0.242 | 87.949
6 | 1.868 | 0.021 | -0.243 | 88.952
6.5 | 1.921 | 0.02152 | -0.243 | 89.263
7 | 1.972 | 0.02297 | -0.244 | 85.826
7.5 | 2.021 | 0.02336 | -0.245 | 86.527
8 | 2.07 | 0.02392 | -0.245 | 86.528
8.5 | 2.116 | 0.02472 | -0.246 | 85.615
9 | 2.161 | 0.02538 | -0.246 | 85.123
9.5 | 2.204 | 0.02624 | -0.247 | 83.988
10 | 2.244 | 0.02685 | -0.247 | 83.597
10.5 | 2.283 | 0.0278 | -0.248 | 82.105
11 | 2.291 | 0.03323 | -0.245 | 68.951
11.5 | 2.317 | 0.03434 | -0.244 | 67.479
12 | 2.339 | 0.03548 | -0.244 | 65.928
12.5 | 2.363 | 0.03663 | -0.244 | 64.507
13 | 2.377 | 0.03795 | -0.244 | 62.643
13.5 | 2.375 | 0.03954 | -0.243 | 60.074
14 | 2.369 | 0.04063 | -0.243 | 58.3
14.5 | 2.356 | 0.04232 | -0.243 | 55.662
15 | 2.336 | 0.04408 | -0.242 | 52.987
15.5 | 2.312 | 0.04598 | -0.242 | 50.269
16 | 2.282 | 0.04809 | -0.241 | 47.46
16.5 | 2.247 | 0.0504 | -0.241 | 44.594
17 | 2.211 | 0.05227 | -0.24 | 42.31
17.5 | 2.169 | 0.05459 | -0.24 | 39.73
18 | 2.123 | 0.05747 | -0.239 | 36.946

## 58. Re 3M Mach 0.00 (2)
BIGFOIL.COM POLAR EXPORT
goe234
GOE 234 |  |  |  | Cl Max: | 2.1053 | at alpha= | 16.5 | deg
XFOIL ncrit=9 |  |  |  | L/D Max: | 169.355 | at alpha= | 2 | deg
Re: | 3000000 |  |  | Cd Min: | 0.19357 | at alpha= | -18.5 | deg
Mach: | 0 |  |  | Cl=0 at alpha= | -8.5164 | deg
|  |  |  | @ Cl=0.1, Cd= | 0.013722
|  |  |  | @ Cl=0.4, Cd= | 0.0087655
|  |  |  | @ Cl=0.6, Cd= | 0.0076353
alpha (deg) | Cl | Cd | Cm | Cl/Cd
-18.5 | -0.3589 | 0.19357 | -0.0334 | -1.8541
-17 | -0.6903 | 0.09379 | -0.0851 | -7.3601
-16.5 | -0.7128 | 0.08318 | -0.0925 | -8.5694
-16 | -0.7282 | 0.07382 | -0.0996 | -9.8645
-15.5 | -0.7283 | 0.0669 | -0.1047 | -10.8864
-15 | -0.7207 | 0.06099 | -0.1094 | -11.8167
-14.5 | -0.723 | 0.05357 | -0.1166 | -13.4964
-14 | -0.6965 | 0.04787 | -0.1252 | -14.5498
-13.5 | -0.6567 | 0.04316 | -0.1335 | -15.2155
-12.5 | -0.5537 | 0.03575 | -0.1493 | -15.4881
-11.5 | -0.4278 | 0.02877 | -0.1678 | -14.8697
-11 | -0.3591 | 0.02583 | -0.1766 | -13.9024
-10.5 | -0.2909 | 0.02373 | -0.1834 | -12.2587
-10 | -0.2205 | 0.02163 | -0.1903 | -10.1942
-9.5 | -0.1504 | 0.0199 | -0.1964 | -7.5578
-9 | -0.0707 | 0.01731 | -0.2062 | -4.0843
-8.5 | 0.0024 | 0.01565 | -0.2124 | 0.15335
-8 | 0.0743 | 0.01415 | -0.2181 | 5.2509
-7.5 | 0.1434 | 0.013 | -0.2224 | 11.0308
-7 | 0.2141 | 0.01163 | -0.2272 | 18.4093
-6.5 | 0.2851 | 0.01018 | -0.232 | 28.0059
-6 | 0.3509 | 0.0093 | -0.2348 | 37.7312
-5.5 | 0.4152 | 0.0086 | -0.237 | 48.2791
-5 | 0.4789 | 0.00801 | -0.239 | 59.7878
-4.5 | 0.5404 | 0.00781 | -0.2401 | 69.1933
-4 | 0.6018 | 0.00763 | -0.2412 | 78.8729
-3.5 | 0.6625 | 0.00752 | -0.2421 | 88.0984
-3 | 0.7228 | 0.00747 | -0.2428 | 96.7604
-2.5 | 0.7828 | 0.00746 | -0.2436 | 104.933
-2 | 0.8434 | 0.00734 | -0.2444 | 114.9046
-1.5 | 0.9063 | 0.0067 | -0.2462 | 135.2687
-1 | 0.9655 | 0.00672 | -0.2468 | 143.6756
-0.5 | 1.0243 | 0.00683 | -0.2471 | 149.9707
0 | 1.0828 | 0.00695 | -0.2474 | 155.7986
0.5 | 1.1409 | 0.00711 | -0.2477 | 160.4641
1 | 1.1986 | 0.00729 | -0.2479 | 164.417
1.5 | 1.2558 | 0.00751 | -0.248 | 167.217
2 | 1.3125 | 0.00775 | -0.2481 | 169.3548
2.5 | 1.3679 | 0.00812 | -0.248 | 168.4606
3 | 1.4214 | 0.00865 | -0.2476 | 164.3237
3.5 | 1.4724 | 0.00937 | -0.2468 | 157.1398
4 | 1.5231 | 0.01004 | -0.2459 | 151.7032
4.5 | 1.5737 | 0.01064 | -0.245 | 147.9041
5 | 1.6231 | 0.01127 | -0.2439 | 144.0195
5.5 | 1.6738 | 0.01171 | -0.243 | 142.9377
6 | 1.7238 | 0.01215 | -0.242 | 141.8765
6.5 | 1.7722 | 0.01263 | -0.2407 | 140.3167
7 | 1.8178 | 0.01322 | -0.239 | 137.5038
7.5 | 1.8514 | 0.01436 | -0.2351 | 128.9276
8 | 1.8372 | 0.01734 | -0.2224 | 105.9516
8.5 | 1.8396 | 0.02008 | -0.2137 | 91.6135
9 | 1.8675 | 0.02153 | -0.2096 | 86.7394
9.5 | 1.8973 | 0.02292 | -0.206 | 82.7792
10 | 1.9234 | 0.02464 | -0.2021 | 78.0601
10.5 | 1.9478 | 0.02657 | -0.1982 | 73.3082
11 | 1.9731 | 0.02852 | -0.1947 | 69.183
11.5 | 1.9954 | 0.0308 | -0.1911 | 64.7857
12 | 2.0133 | 0.03352 | -0.1873 | 60.0626
12.5 | 2.0332 | 0.03618 | -0.184 | 56.1968
13 | 2.0509 | 0.03915 | -0.1808 | 52.3857
13.5 | 2.0644 | 0.0426 | -0.1774 | 48.4601
14 | 2.0756 | 0.04642 | -0.1742 | 44.7135
14.5 | 2.0879 | 0.05026 | -0.1714 | 41.542
15 | 2.0964 | 0.05459 | -0.1686 | 38.4026
15.5 | 2.0989 | 0.05979 | -0.1659 | 35.1045
16 | 2.1032 | 0.06491 | -0.1636 | 32.4018
16.5 | 2.1053 | 0.07036 | -0.1615 | 29.9218
17 | 2.1021 | 0.07664 | -0.1596 | 27.4282
17.5 | 2.095 | 0.08347 | -0.158 | 25.0988
18 | 2.0851 | 0.09078 | -0.1568 | 22.9687
18.5 | 2.0769 | 0.09801 | -0.156 | 21.1907
19 | 2.0674 | 0.10542 | -0.1556 | 19.6111
19.5 | 2.0546 | 0.11341 | -0.1557 | 18.1166
20 | 2.0392 | 0.12196 | -0.1564 | 16.7202

## 59. Re 3M Mach 0.10 (1)
BIGFOIL.COM POLAR EXPORT
goe234
GOE 234 |  |  |  | Cl Max: | 2.373 | at alpha= | 13 | deg
JavaFoil+Calcfoil stall+Eppler ext transition |  |  |  | L/D Max: | 101.842 | at alpha= | 1.5 | deg
Re: | 3000000 |  |  | Cd Min: | 0.01236 | at alpha= | -2 | deg
Mach: | 0.1 |  |  | Cl=0 at alpha= | -9.8061 | deg
|  |  |  | @ Cl=0.1, Cd= | 0.03381
|  |  |  | @ Cl=0.4, Cd= | 0.027497
|  |  |  | @ Cl=0.6, Cd= | 0.024011
alpha (deg) | Cl | Cd | Cm | Cl/Cd
-20 | -0.548 | 0.1584 | -0.107 | -3.457
-19.5 | -0.546 | 0.15047 | -0.109 | -3.626
-19 | -0.541 | 0.14344 | -0.11 | -3.773
-18.5 | -0.534 | 0.13782 | -0.111 | -3.876
-18 | -0.525 | 0.13023 | -0.113 | -4.03
-17.5 | -0.512 | 0.12472 | -0.114 | -4.109
-17 | -0.498 | 0.11886 | -0.117 | -4.189
-16.5 | -0.48 | 0.11336 | -0.119 | -4.236
-16 | -0.46 | 0.10737 | -0.121 | -4.28
-15.5 | -0.436 | 0.10169 | -0.123 | -4.288
-15 | -0.407 | 0.09641 | -0.125 | -4.22
-14.5 | -0.391 | 0.06827 | -0.16 | -5.733
-14 | -0.36 | 0.05931 | -0.166 | -6.074
-13.5 | -0.324 | 0.05525 | -0.169 | -5.862
-13 | -0.285 | 0.05201 | -0.17 | -5.483
-12.5 | -0.245 | 0.04905 | -0.172 | -4.988
-12 | -0.202 | 0.04675 | -0.173 | -4.323
-11.5 | -0.158 | 0.04415 | -0.174 | -3.588
-11 | -0.113 | 0.04177 | -0.176 | -2.708
-10.5 | -0.067 | 0.03937 | -0.177 | -1.691
-10 | -0.019 | 0.03765 | -0.178 | -0.497
-9.5 | 0.03 | 0.03573 | -0.18 | 0.846
-9 | 0.08 | 0.03419 | -0.181 | 2.342
-8.5 | 0.131 | 0.03322 | -0.182 | 3.942
-8 | 0.182 | 0.03197 | -0.183 | 5.706
-7.5 | 0.235 | 0.03078 | -0.184 | 7.62
-7 | 0.287 | 0.02966 | -0.185 | 9.682
-6.5 | 0.34 | 0.02856 | -0.186 | 11.918
-6 | 0.394 | 0.02759 | -0.188 | 14.274
-5.5 | 0.448 | 0.02675 | -0.189 | 16.732
-5 | 0.502 | 0.02605 | -0.19 | 19.259
-4.5 | 0.556 | 0.02529 | -0.191 | 21.982
-4 | 0.61 | 0.02372 | -0.192 | 25.728
-3.5 | 0.665 | 0.02317 | -0.193 | 28.7
-3 | 0.723 | 0.02247 | -0.195 | 32.156
-2.5 | 0.777 | 0.02206 | -0.196 | 35.223
-2 | 0.929 | 0.01236 | -0.232 | 75.193
-1.5 | 0.989 | 0.01248 | -0.233 | 79.207
-1 | 1.048 | 0.01262 | -0.234 | 83.036
-0.5 | 1.108 | 0.01272 | -0.235 | 87.071
0 | 1.175 | 0.01282 | -0.235 | 91.628
0.5 | 1.235 | 0.01302 | -0.236 | 94.84
1 | 1.294 | 0.01317 | -0.237 | 98.247
1.5 | 1.353 | 0.01329 | -0.238 | 101.842
2 | 1.413 | 0.01545 | -0.238 | 91.437
2.5 | 1.472 | 0.01462 | -0.239 | 100.628
3 | 1.53 | 0.01506 | -0.24 | 101.619
3.5 | 1.589 | 0.01637 | -0.241 | 97.07
4 | 1.647 | 0.01918 | -0.241 | 85.879
4.5 | 1.706 | 0.01961 | -0.242 | 86.987
5 | 1.764 | 0.0201 | -0.243 | 87.752
5.5 | 1.821 | 0.02069 | -0.243 | 88.034
6 | 1.877 | 0.02119 | -0.244 | 88.591
6.5 | 1.929 | 0.02162 | -0.245 | 89.235
7 | 1.98 | 0.02316 | -0.245 | 85.498
7.5 | 2.03 | 0.02357 | -0.246 | 86.136
8 | 2.078 | 0.02417 | -0.246 | 85.967
8.5 | 2.124 | 0.02478 | -0.247 | 85.729
9 | 2.169 | 0.02545 | -0.247 | 85.206
9.5 | 2.211 | 0.02633 | -0.248 | 83.971
10 | 2.251 | 0.02694 | -0.248 | 83.549
10.5 | 2.265 | 0.03266 | -0.246 | 69.344
11 | 2.292 | 0.03369 | -0.246 | 68.045
11.5 | 2.317 | 0.03488 | -0.245 | 66.444
12 | 2.34 | 0.03598 | -0.245 | 65.034
12.5 | 2.361 | 0.03734 | -0.245 | 63.214
13 | 2.373 | 0.03852 | -0.244 | 61.612
13.5 | 2.368 | 0.04008 | -0.244 | 59.084
14 | 2.359 | 0.0414 | -0.244 | 56.968
14.5 | 2.342 | 0.04349 | -0.243 | 53.847
15 | 2.318 | 0.04512 | -0.243 | 51.365
15.5 | 2.289 | 0.04719 | -0.242 | 48.505
16 | 2.255 | 0.04903 | -0.242 | 45.985
16.5 | 2.217 | 0.05135 | -0.242 | 43.167
17 | 2.173 | 0.05347 | -0.241 | 40.63
17.5 | 2.126 | 0.05656 | -0.24 | 37.583
18 | 2.07 | 0.06069 | -0.239 | 34.108

## 60. Re 3M Mach 0.10 (2)
BIGFOIL.COM POLAR EXPORT
goe234
GOE 234 |  |  |  | Cl Max: | 2.0969 | at alpha= | 16.5 | deg
XFOIL ncrit=9 |  |  |  | L/D Max: | 169.333 | at alpha= | 2 | deg
Re: | 3000000 |  |  | Cd Min: | 0.1943 | at alpha= | -18.5 | deg
Mach: | 0.1 |  |  | Cl=0 at alpha= | -8.471 | deg
|  |  |  | @ Cl=0.1, Cd= | 0.014108
|  |  |  | @ Cl=0.4, Cd= | 0.0089738
|  |  |  | @ Cl=0.6, Cd= | 0.007694
alpha (deg) | Cl | Cd | Cm | Cl/Cd
-18.5 | -0.357 | 0.1943 | -0.0338 | -1.8374
-18 | -0.3376 | 0.18829 | -0.0378 | -1.793
-17.5 | -0.3218 | 0.18239 | -0.0408 | -1.7644
-16.5 | -0.6649 | 0.09164 | -0.0876 | -7.2556
-16 | -0.6873 | 0.08106 | -0.0952 | -8.4789
-15.5 | -0.7005 | 0.07204 | -0.102 | -9.7238
-15 | -0.6988 | 0.06517 | -0.1073 | -10.7227
-14.5 | -0.6979 | 0.05837 | -0.113 | -11.9565
-14 | -0.6923 | 0.05108 | -0.1215 | -13.5532
-13.5 | -0.6579 | 0.046 | -0.1297 | -14.3022
-12.5 | -0.562 | 0.03741 | -0.1468 | -15.0227
-11.5 | -0.4402 | 0.03048 | -0.1641 | -14.4423
-11 | -0.371 | 0.02717 | -0.1738 | -13.6548
-10.5 | -0.3011 | 0.0246 | -0.1818 | -12.2398
-10 | -0.2311 | 0.02257 | -0.1883 | -10.2393
-9.5 | -0.1587 | 0.0205 | -0.1954 | -7.7415
-9 | -0.0812 | 0.01822 | -0.204 | -4.4566
-8.5 | -0.0042 | 0.01616 | -0.2118 | -0.2599
-8 | 0.0681 | 0.01471 | -0.2173 | 4.6295
-7.5 | 0.1397 | 0.01336 | -0.2224 | 10.4566
-7 | 0.2087 | 0.01229 | -0.2263 | 16.9813
-6.5 | 0.2837 | 0.01046 | -0.2325 | 27.1224
-6 | 0.3507 | 0.00954 | -0.2355 | 36.761
-5.5 | 0.416 | 0.00879 | -0.2379 | 47.3265
-5 | 0.4807 | 0.00811 | -0.2401 | 59.2725
-4.5 | 0.5429 | 0.00786 | -0.2413 | 69.0712
-4 | 0.6048 | 0.00768 | -0.2424 | 78.75
-3.5 | 0.666 | 0.00757 | -0.2433 | 87.9789
-3 | 0.7268 | 0.00751 | -0.2441 | 96.7776
-2.5 | 0.7873 | 0.00749 | -0.2448 | 105.1135
-2 | 0.8481 | 0.0074 | -0.2456 | 114.6081
-1.5 | 0.9116 | 0.00675 | -0.2475 | 135.0519
-1 | 0.9714 | 0.00674 | -0.248 | 144.1246
-0.5 | 1.0305 | 0.00686 | -0.2484 | 150.2187
0 | 1.0894 | 0.00698 | -0.2487 | 156.0745
0.5 | 1.1479 | 0.00714 | -0.2489 | 160.7703
1 | 1.206 | 0.00732 | -0.2491 | 164.7541
1.5 | 1.2637 | 0.00754 | -0.2493 | 167.5995
2 | 1.3208 | 0.0078 | -0.2493 | 169.3333
2.5 | 1.3763 | 0.00819 | -0.2491 | 168.0464
3 | 1.4298 | 0.00874 | -0.2487 | 163.5927
3.5 | 1.481 | 0.00948 | -0.2478 | 156.2236
4 | 1.5316 | 0.01018 | -0.2468 | 150.4519
4.5 | 1.5827 | 0.01076 | -0.2459 | 147.0911
5 | 1.6326 | 0.01136 | -0.2447 | 143.7148
5.5 | 1.6833 | 0.01183 | -0.2437 | 142.2908
6 | 1.7333 | 0.01228 | -0.2426 | 141.1482
6.5 | 1.7819 | 0.01276 | -0.2412 | 139.6473
7 | 1.8272 | 0.01336 | -0.2393 | 136.7665
7.5 | 1.8519 | 0.01492 | -0.2336 | 124.122
8 | 1.8396 | 0.01778 | -0.2213 | 103.4646
8.5 | 1.8429 | 0.02057 | -0.2129 | 89.5916
9 | 1.871 | 0.0221 | -0.2088 | 84.6606
9.5 | 1.9003 | 0.0236 | -0.2051 | 80.5212
10 | 1.9262 | 0.02543 | -0.2011 | 75.7452
10.5 | 1.9507 | 0.02744 | -0.1973 | 71.0897
11 | 1.9756 | 0.02953 | -0.1938 | 66.9015
11.5 | 1.9968 | 0.032 | -0.1901 | 62.4
12 | 2.0135 | 0.03493 | -0.1862 | 57.6439
12.5 | 2.034 | 0.03767 | -0.183 | 53.9952
13 | 2.051 | 0.04081 | -0.1797 | 50.2573
13.5 | 2.0635 | 0.0445 | -0.1763 | 46.3708
14 | 2.0746 | 0.04849 | -0.1732 | 42.7841
14.5 | 2.0849 | 0.05265 | -0.1703 | 39.5992
15 | 2.0916 | 0.05734 | -0.1675 | 36.4772
15.5 | 2.0937 | 0.06276 | -0.1649 | 33.3604
16 | 2.0968 | 0.06815 | -0.1627 | 30.7674
16.5 | 2.0969 | 0.07401 | -0.1607 | 28.3327
17 | 2.0919 | 0.08064 | -0.159 | 25.9412
17.5 | 2.0811 | 0.08807 | -0.1574 | 23.6301
18 | 2.0736 | 0.0952 | -0.1564 | 21.7815
18.5 | 2.063 | 0.10288 | -0.1559 | 20.0525
19 | 2.0516 | 0.11068 | -0.1557 | 18.5363
19.5 | 2.0378 | 0.11902 | -0.1562 | 17.1215
20 | 2.0213 | 0.12788 | -0.1574 | 15.8062

## 61. Re 3M Mach 0.25 (1)
BIGFOIL.COM POLAR EXPORT
goe234
GOE 234 |  |  |  | Cl Max: | 2.339 | at alpha= | 12.5 | deg
JavaFoil+Calcfoil stall+Eppler ext transition |  |  |  | L/D Max: | 102.727 | at alpha= | 1.5 | deg
Re: | 3000000 |  |  | Cd Min: | 0.01245 | at alpha= | -2 | deg
Mach: | 0.25 |  |  | Cl=0 at alpha= | -9.81 | deg
|  |  |  | @ Cl=0.1, Cd= | 0.034888
|  |  |  | @ Cl=0.4, Cd= | 0.028059
|  |  |  | @ Cl=0.6, Cd= | 0.024769
alpha (deg) | Cl | Cd | Cm | Cl/Cd
-20 | -0.375 | 0.18126 | -0.102 | -2.069
-19.5 | -0.396 | 0.16581 | -0.104 | -2.388
-19 | -0.412 | 0.15696 | -0.099 | -2.624
-18.5 | -0.425 | 0.14976 | -0.103 | -2.838
-18 | -0.434 | 0.14155 | -0.103 | -3.063
-17.5 | -0.438 | 0.1352 | -0.107 | -3.239
-17 | -0.438 | 0.12859 | -0.109 | -3.403
-16.5 | -0.433 | 0.12168 | -0.111 | -3.555
-16 | -0.423 | 0.11433 | -0.114 | -3.702
-15.5 | -0.409 | 0.10776 | -0.116 | -3.795
-15 | -0.386 | 0.10267 | -0.118 | -3.759
-14.5 | -0.36 | 0.09742 | -0.122 | -3.694
-14 | -0.331 | 0.0909 | -0.126 | -3.644
-13.5 | -0.3 | 0.08538 | -0.13 | -3.512
-13 | -0.279 | 0.05727 | -0.17 | -4.866
-12.5 | -0.242 | 0.05152 | -0.174 | -4.696
-12 | -0.202 | 0.04782 | -0.177 | -4.215
-11.5 | -0.158 | 0.04575 | -0.178 | -3.464
-11 | -0.114 | 0.04294 | -0.18 | -2.65
-10.5 | -0.067 | 0.04127 | -0.181 | -1.628
-10 | -0.019 | 0.03861 | -0.182 | -0.49
-9.5 | 0.031 | 0.03666 | -0.184 | 0.837
-9 | 0.082 | 0.03547 | -0.185 | 2.299
-8.5 | 0.133 | 0.03382 | -0.187 | 3.947
-8 | 0.186 | 0.0325 | -0.188 | 5.73
-7.5 | 0.24 | 0.03129 | -0.189 | 7.661
-7 | 0.294 | 0.03 | -0.19 | 9.799
-6.5 | 0.349 | 0.02894 | -0.191 | 12.043
-6 | 0.404 | 0.02799 | -0.192 | 14.416
-5.5 | 0.459 | 0.02719 | -0.193 | 16.877
-5 | 0.514 | 0.02635 | -0.194 | 19.527
-4.5 | 0.57 | 0.02561 | -0.196 | 22.27
-4 | 0.626 | 0.02404 | -0.197 | 26.043
-3.5 | 0.682 | 0.02352 | -0.198 | 29.006
-3 | 0.74 | 0.02303 | -0.199 | 32.157
-2.5 | 0.796 | 0.0226 | -0.2 | 35.231
-2 | 0.954 | 0.01245 | -0.239 | 76.632
-1.5 | 1.015 | 0.01258 | -0.239 | 80.715
-1 | 1.077 | 0.01273 | -0.24 | 84.583
-0.5 | 1.138 | 0.0129 | -0.241 | 88.211
0 | 1.207 | 0.01302 | -0.242 | 92.716
0.5 | 1.268 | 0.01316 | -0.243 | 96.344
1 | 1.329 | 0.0133 | -0.244 | 99.909
1.5 | 1.39 | 0.01353 | -0.244 | 102.727
2 | 1.45 | 0.01587 | -0.245 | 91.385
2.5 | 1.511 | 0.01714 | -0.246 | 88.115
3 | 1.571 | 0.01548 | -0.247 | 101.451
3.5 | 1.631 | 0.01673 | -0.247 | 97.471
4 | 1.69 | 0.01978 | -0.248 | 85.474
4.5 | 1.75 | 0.02027 | -0.249 | 86.321
5 | 1.809 | 0.02078 | -0.249 | 87.044
5.5 | 1.868 | 0.02145 | -0.25 | 87.063
6 | 1.924 | 0.02204 | -0.251 | 87.311
6.5 | 1.976 | 0.02255 | -0.251 | 87.656
7 | 2.027 | 0.02397 | -0.252 | 84.583
7.5 | 2.076 | 0.02459 | -0.253 | 84.429
8 | 2.123 | 0.0253 | -0.253 | 83.895
8.5 | 2.167 | 0.02607 | -0.254 | 83.118
9 | 2.186 | 0.03133 | -0.252 | 69.769
9.5 | 2.219 | 0.03247 | -0.251 | 68.33
10 | 2.247 | 0.03365 | -0.251 | 66.774
10.5 | 2.271 | 0.03516 | -0.251 | 64.598
11 | 2.294 | 0.03645 | -0.25 | 62.937
11.5 | 2.314 | 0.03789 | -0.25 | 61.067
12 | 2.329 | 0.03938 | -0.25 | 59.135
12.5 | 2.339 | 0.0411 | -0.25 | 56.921
13 | 2.336 | 0.04254 | -0.249 | 54.919
13.5 | 2.31 | 0.0446 | -0.249 | 51.788
14 | 2.271 | 0.04683 | -0.248 | 48.484
14.5 | 2.224 | 0.04876 | -0.248 | 45.612
15 | 2.168 | 0.05149 | -0.247 | 42.115
15.5 | 2.101 | 0.05384 | -0.247 | 39.015
16 | 2.025 | 0.05676 | -0.246 | 35.669
16.5 | 1.936 | 0.06198 | -0.245 | 31.244
17 | 1.837 | 0.06819 | -0.243 | 26.944
17.5 | 1.727 | 0.07513 | -0.241 | 22.992

## 62. Re 3M Mach 0.25 (2)
BIGFOIL.COM POLAR EXPORT
goe234
GOE 234 |  |  |  | Cl Max: | 2.0612 | at alpha= | 14.5 | deg
XFOIL ncrit=9 |  |  |  | L/D Max: | 168.593 | at alpha= | 2 | deg
Re: | 3000000 |  |  | Cd Min: | 0.18617 | at alpha= | -17.5 | deg
Mach: | 0.25 |  |  | Cl=0 at alpha= | -8.202 | deg
|  |  |  | @ Cl=0.1, Cd= | 0.016001
|  |  |  | @ Cl=0.4, Cd= | 0.010179
|  |  |  | @ Cl=0.6, Cd= | 0.0081069
alpha (deg) | Cl | Cd | Cm | Cl/Cd
-17.5 | -0.3126 | 0.18617 | -0.0425 | -1.6791
-17 | -0.2952 | 0.18019 | -0.0456 | -1.6383
-16 | -0.2784 | 0.16223 | -0.0531 | -1.7161
-15.5 | -0.26 | 0.15652 | -0.0562 | -1.6611
-14 | -0.5295 | 0.07965 | -0.1005 | -6.6478
-13.5 | -0.5578 | 0.06814 | -0.1104 | -8.1861
-12.5 | -0.5646 | 0.05125 | -0.1278 | -11.0166
-12 | -0.5297 | 0.04555 | -0.1368 | -11.629
-11.5 | -0.4823 | 0.04056 | -0.146 | -11.891
-11 | -0.4255 | 0.03638 | -0.1549 | -11.696
-10.5 | -0.3579 | 0.03127 | -0.1681 | -11.4455
-10 | -0.2851 | 0.02769 | -0.1781 | -10.2961
-9.5 | -0.2098 | 0.02487 | -0.1868 | -8.4359
-9 | -0.1324 | 0.02241 | -0.1949 | -5.9081
-8.5 | -0.0494 | 0.01979 | -0.2045 | -2.4962
-8 | 0.0335 | 0.01751 | -0.2133 | 1.9132
-7.5 | 0.1128 | 0.01571 | -0.2202 | 7.1801
-7 | 0.1899 | 0.01427 | -0.226 | 13.3076
-6.5 | 0.2699 | 0.0125 | -0.2328 | 21.592
-6 | 0.3469 | 0.01095 | -0.2384 | 31.6804
-5.5 | 0.4185 | 0.00991 | -0.2421 | 42.2301
-5 | 0.4879 | 0.00906 | -0.245 | 53.8521
-4.5 | 0.556 | 0.00829 | -0.2475 | 67.0688
-4 | 0.6209 | 0.00802 | -0.2488 | 77.419
-3.5 | 0.6853 | 0.00782 | -0.2499 | 87.6343
-3 | 0.749 | 0.0077 | -0.2508 | 97.2727
-2.5 | 0.8122 | 0.00764 | -0.2516 | 106.3089
-2 | 0.8752 | 0.00757 | -0.2524 | 115.6143
-1.5 | 0.9403 | 0.00714 | -0.254 | 131.6947
-1 | 1.0038 | 0.00687 | -0.2551 | 146.1135
-0.5 | 1.0652 | 0.00699 | -0.2554 | 152.3891
0 | 1.1261 | 0.00716 | -0.2556 | 157.2765
0.5 | 1.1868 | 0.00734 | -0.2558 | 161.6894
1 | 1.2471 | 0.00754 | -0.256 | 165.3979
1.5 | 1.3067 | 0.0078 | -0.256 | 167.5256
2 | 1.3656 | 0.0081 | -0.2559 | 168.5926
2.5 | 1.4223 | 0.00859 | -0.2554 | 165.5763
3 | 1.4756 | 0.00933 | -0.2544 | 158.1565
3.5 | 1.5272 | 0.01013 | -0.2531 | 150.7601
4 | 1.5793 | 0.01081 | -0.2517 | 146.0962
4.5 | 1.6318 | 0.01137 | -0.2504 | 143.518
5 | 1.6832 | 0.01195 | -0.2489 | 140.8536
5.5 | 1.7345 | 0.01245 | -0.2472 | 139.3173
6 | 1.7826 | 0.01303 | -0.245 | 136.8074
6.5 | 1.8293 | 0.01359 | -0.2425 | 134.6063
7 | 1.8701 | 0.01433 | -0.2389 | 130.5024
7.5 | 1.8639 | 0.01693 | -0.2273 | 110.0945
8 | 1.8437 | 0.02122 | -0.2151 | 86.885
8.5 | 1.8614 | 0.0237 | -0.2092 | 78.5401
9 | 1.8886 | 0.02573 | -0.205 | 73.4007
9.5 | 1.916 | 0.02786 | -0.201 | 68.7724
10 | 1.9386 | 0.03047 | -0.1968 | 63.6232
10.5 | 1.962 | 0.03313 | -0.1929 | 59.2212
11 | 1.9833 | 0.03604 | -0.1891 | 55.0305
11.5 | 2.0008 | 0.03944 | -0.1852 | 50.7302
12 | 2.0168 | 0.04308 | -0.1815 | 46.8152
12.5 | 2.032 | 0.04695 | -0.1781 | 43.2801
13 | 2.0432 | 0.05139 | -0.1747 | 39.7587
13.5 | 2.0509 | 0.05628 | -0.1715 | 36.441
14 | 2.0582 | 0.06142 | -0.1686 | 33.5103
14.5 | 2.0612 | 0.06716 | -0.1659 | 30.6909
15 | 2.0571 | 0.07383 | -0.1634 | 27.8627
15.5 | 2.0558 | 0.08033 | -0.1614 | 25.5919
16 | 2.0505 | 0.08735 | -0.1596 | 23.4745
16.5 | 2.0396 | 0.09527 | -0.1583 | 21.4086
17 | 2.0239 | 0.10393 | -0.1576 | 19.4737
17.5 | 2.0116 | 0.11227 | -0.1574 | 17.9175
18 | 1.9995 | 0.12072 | -0.1578 | 16.5631
18.5 | 1.9829 | 0.13 | -0.159 | 15.2531
19 | 1.9681 | 0.13914 | -0.1609 | 14.1447
19.5 | 1.9496 | 0.14914 | -0.1639 | 13.0723

## 63. Re 3M Mach 0.50 (1)
BIGFOIL.COM POLAR EXPORT
goe234
GOE 234 |  |  |  | Cl Max: | 2.173 | at alpha= | 8 | deg
JavaFoil+Calcfoil stall+Eppler ext transition |  |  |  | L/D Max: | 103.488 | at alpha= | 1 | deg
Re: | 3000000 |  |  | Cd Min: | 0.01381 | at alpha= | 0 | deg
Mach: | 0.5 |  |  | Cl=0 at alpha= | -9.8214 | deg
|  |  |  | @ Cl=0.1, Cd= | 0.051154
|  |  |  | @ Cl=0.4, Cd= | 0.030436
|  |  |  | @ Cl=0.6, Cd= | 0.02696
alpha (deg) | Cl | Cd | Cm | Cl/Cd
-20 | -0.543 | 0.17264 | -0.134 | -3.147
-19.5 | -0.517 | 0.16688 | -0.133 | -3.098
-19 | -0.491 | 0.15586 | -0.132 | -3.147
-18.5 | -0.464 | 0.1514 | -0.128 | -3.062
-18 | -0.437 | 0.147 | -0.128 | -2.974
-17.5 | -0.411 | 0.1476 | -0.126 | -2.783
-17 | -0.384 | 0.13743 | -0.126 | -2.798
-16.5 | -0.358 | 0.13252 | -0.126 | -2.703
-16 | -0.332 | 0.12895 | -0.126 | -2.573
-15.5 | -0.305 | 0.13065 | -0.126 | -2.337
-15 | -0.279 | 0.12835 | -0.126 | -2.172
-14.5 | -0.252 | 0.11543 | -0.126 | -2.185
-14 | -0.226 | 0.11101 | -0.126 | -2.032
-13.5 | -0.199 | 0.11435 | -0.128 | -1.741
-13 | -0.172 | 0.11059 | -0.119 | -1.553
-12.5 | -0.145 | 0.10574 | -0.116 | -1.371
-12 | -0.118 | 0.10186 | -0.117 | -1.16
-11.5 | -0.092 | 0.0829 | -0.126 | -1.105
-11 | -0.065 | 0.07648 | -0.133 | -0.846
-10.5 | -0.038 | 0.07093 | -0.137 | -0.531
-10 | -0.015 | 0.06902 | -0.12 | -0.216
-9.5 | 0.027 | 0.06419 | -0.133 | 0.426
-9 | 0.077 | 0.05931 | -0.146 | 1.297
-8.5 | 0.138 | 0.03768 | -0.203 | 3.664
-8 | 0.197 | 0.03457 | -0.207 | 5.708
-7.5 | 0.258 | 0.03353 | -0.209 | 7.696
-7 | 0.32 | 0.03206 | -0.21 | 9.966
-6.5 | 0.382 | 0.03077 | -0.212 | 12.401
-6 | 0.444 | 0.02962 | -0.213 | 14.997
-5.5 | 0.507 | 0.02868 | -0.214 | 17.673
-5 | 0.57 | 0.02776 | -0.215 | 20.528
-4.5 | 0.633 | 0.02608 | -0.217 | 24.26
-4 | 0.696 | 0.02535 | -0.218 | 27.444
-3.5 | 0.759 | 0.02474 | -0.219 | 30.66
-3 | 0.824 | 0.0243 | -0.22 | 33.921
-2.5 | 0.886 | 0.02396 | -0.221 | 36.972
-2 | 0.942 | 0.0236 | -0.223 | 39.904
-1.5 | 1.015 | 0.02258 | -0.229 | 44.936
-1 | 1.077 | 0.02245 | -0.231 | 47.981
-0.5 | 1.14 | 0.02078 | -0.233 | 54.87
0 | 1.345 | 0.01381 | -0.235 | 97.392
0.5 | 1.412 | 0.01396 | -0.237 | 101.13
1 | 1.479 | 0.01429 | -0.238 | 103.488
1.5 | 1.546 | 0.01504 | -0.273 | 102.756
2 | 1.612 | 0.01612 | -0.274 | 99.994
2.5 | 1.678 | 0.02109 | -0.275 | 79.559
3 | 1.743 | 0.02167 | -0.276 | 80.449
3.5 | 1.808 | 0.02229 | -0.276 | 81.105
4 | 1.853 | 0.02765 | -0.274 | 67.005
4.5 | 1.912 | 0.02883 | -0.274 | 66.3
5 | 1.969 | 0.03003 | -0.275 | 65.588
5.5 | 2.026 | 0.0314 | -0.275 | 64.523
6 | 2.075 | 0.03279 | -0.275 | 63.283
6.5 | 2.113 | 0.03419 | -0.274 | 61.801
7 | 2.144 | 0.03583 | -0.274 | 59.84
7.5 | 2.167 | 0.03794 | -0.274 | 57.103
8 | 2.173 | 0.03989 | -0.274 | 54.488
8.5 | 2.164 | 0.04207 | -0.274 | 51.429
9 | 2.126 | 0.04475 | -0.273 | 47.516
9.5 | 2.041 | 0.0481 | -0.272 | 42.438
10 | 1.536 | 0.07176 | -0.134 | 21.41
10.5 | 1.124 | 0.08512 | -0.133 | 13.205
11 | 1.151 | 0.09292 | -0.131 | 12.388
11.5 | 1.178 | 0.10254 | -0.129 | 11.487
12 | 1.206 | 0.10426 | -0.131 | 11.563
12.5 | 1.234 | 0.10851 | -0.134 | 11.369
13 | 1.432 | 0.0935 | -0.257 | 15.314

## 64. Re 3M Mach 0.50 (2)
BIGFOIL.COM POLAR EXPORT
goe234
GOE 234 |  |  |  | Cl Max: | 1.4915 | at alpha= | 1.5 | deg
XFOIL ncrit=9 |  |  |  | L/D Max: | 165.17 | at alpha= | 0.5 | deg
Re: | 3000000 |  |  | Cd Min: | 0.24274 | at alpha= | -20 | deg
Mach: | 0.5 |  |  | Cl=0 at alpha= | -7.2992 | deg
|  |  |  | @ Cl=0.1, Cd= | 0.025044
|  |  |  | @ Cl=0.4, Cd= | 0.016488
|  |  |  | @ Cl=0.6, Cd= | 0.012771
alpha (deg) | Cl | Cd | Cm | Cl/Cd
-20 | -0.3939 | 0.24274 | -0.0279 | -1.6227
-19 | -0.3455 | 0.22686 | -0.038 | -1.523
-18.5 | -0.3237 | 0.2191 | -0.0422 | -1.4774
-18 | -0.3023 | 0.21133 | -0.0463 | -1.4305
-17.5 | -0.2805 | 0.20337 | -0.0506 | -1.3793
-17 | -0.2622 | 0.1944 | -0.0547 | -1.3488
-16.5 | -0.242 | 0.18655 | -0.0588 | -1.2972
-16 | -0.2189 | 0.18028 | -0.0623 | -1.2142
-15.5 | -0.1979 | 0.17344 | -0.0657 | -1.141
-15 | -0.1775 | 0.16599 | -0.0697 | -1.0693
-14 | -0.1409 | 0.15011 | -0.078 | -0.93864
-13.5 | -0.1186 | 0.14375 | -0.0816 | -0.82504
-13 | -0.1023 | 0.13587 | -0.0856 | -0.75293
-12.5 | -0.0867 | 0.12823 | -0.0895 | -0.67613
-12 | -0.0642 | 0.12224 | -0.0929 | -0.5252
-11.5 | -0.0508 | 0.11443 | -0.0969 | -0.44394
-11 | -0.0366 | 0.10699 | -0.101 | -0.34209
-10.5 | -0.0129 | 0.10148 | -0.1043 | -0.12712
-10 | -0.0125 | 0.0918 | -0.1097 | -0.13617
-9.5 | 0.0087 | 0.08599 | -0.1135 | 0.10117
-9 | 0.027 | 0.0797 | -0.1178 | 0.33877
-8.5 | -0.0001 | 0.06656 | -0.1279 | -0.0015024
-8 | -0.0286 | 0.05466 | -0.1381 | -0.52323
-7.5 | -0.0331 | 0.03909 | -0.1654 | -0.84676
-7 | 0.0493 | 0.02738 | -0.1989 | 1.8006
-6.5 | 0.1587 | 0.02234 | -0.2177 | 7.1038
-6 | 0.2668 | 0.01931 | -0.231 | 13.8167
-5.5 | 0.371 | 0.0171 | -0.2416 | 21.6959
-5 | 0.4762 | 0.01488 | -0.2526 | 32.0027
-4.5 | 0.5743 | 0.01317 | -0.2611 | 43.6067
-3.5 | 0.7579 | 0.01032 | -0.2741 | 73.4399
-3 | 0.8415 | 0.00934 | -0.2781 | 90.0964
-2.5 | 0.9206 | 0.00867 | -0.2807 | 106.1822
-2 | 0.9958 | 0.00846 | -0.282 | 117.7069
-1.5 | 1.0703 | 0.00832 | -0.283 | 128.6418
-1 | 1.1486 | 0.00761 | -0.2856 | 150.933
-0.5 | 1.2206 | 0.00772 | -0.2858 | 158.1088
0 | 1.2914 | 0.00794 | -0.2858 | 162.6448
0.5 | 1.361 | 0.00824 | -0.2855 | 165.1699
1 | 1.4283 | 0.00867 | -0.2847 | 164.7405
1.5 | 1.4915 | 0.00929 | -0.2831 | 160.549

## 65. Re 4M Mach 0.00 (1)
BIGFOIL.COM POLAR EXPORT
goe234
GOE 234 |  |  |  | Cl Max: | 2.385 | at alpha= | 13 | deg
JavaFoil+Calcfoil stall+Eppler ext transition |  |  |  | L/D Max: | 99.75 | at alpha= | 1.5 | deg
Re: | 4000000 |  |  | Cd Min: | 0.01219 | at alpha= | -2 | deg
Mach: | 0 |  |  | Cl=0 at alpha= | -9.8061 | deg
|  |  |  | @ Cl=0.1, Cd= | 0.033181
|  |  |  | @ Cl=0.4, Cd= | 0.027051
|  |  |  | @ Cl=0.6, Cd= | 0.023327
alpha (deg) | Cl | Cd | Cm | Cl/Cd
-20 | -0.569 | 0.15016 | -0.113 | -3.786
-19.5 | -0.564 | 0.14376 | -0.115 | -3.927
-19 | -0.558 | 0.13759 | -0.116 | -4.052
-18.5 | -0.549 | 0.13177 | -0.117 | -4.163
-18 | -0.538 | 0.12527 | -0.12 | -4.291
-17.5 | -0.523 | 0.11996 | -0.121 | -4.363
-17 | -0.507 | 0.1137 | -0.122 | -4.457
-16.5 | -0.505 | 0.08441 | -0.153 | -5.982
-16 | -0.487 | 0.07365 | -0.159 | -6.606
-15.5 | -0.462 | 0.068 | -0.162 | -6.798
-15 | -0.43 | 0.06563 | -0.162 | -6.552
-14.5 | -0.398 | 0.06089 | -0.165 | -6.528
-14 | -0.363 | 0.05601 | -0.168 | -6.479
-13.5 | -0.326 | 0.05235 | -0.169 | -6.219
-13 | -0.286 | 0.04964 | -0.171 | -5.766
-12.5 | -0.245 | 0.04696 | -0.172 | -5.222
-12 | -0.202 | 0.04525 | -0.173 | -4.474
-11.5 | -0.158 | 0.04353 | -0.174 | -3.639
-11 | -0.113 | 0.04137 | -0.176 | -2.734
-10.5 | -0.066 | 0.03849 | -0.177 | -1.727
-10 | -0.019 | 0.03667 | -0.178 | -0.509
-9.5 | 0.03 | 0.03503 | -0.179 | 0.861
-9 | 0.08 | 0.03355 | -0.18 | 2.381
-8.5 | 0.131 | 0.03261 | -0.182 | 4.005
-8 | 0.182 | 0.03135 | -0.183 | 5.803
-7.5 | 0.234 | 0.03018 | -0.184 | 7.745
-7 | 0.286 | 0.02908 | -0.185 | 9.843
-6.5 | 0.339 | 0.02808 | -0.186 | 12.073
-6 | 0.392 | 0.02718 | -0.187 | 14.431
-5.5 | 0.446 | 0.02631 | -0.188 | 16.946
-5 | 0.5 | 0.02474 | -0.189 | 20.199
-4.5 | 0.554 | 0.02408 | -0.19 | 22.99
-4 | 0.609 | 0.02318 | -0.192 | 26.26
-3.5 | 0.664 | 0.02243 | -0.194 | 29.613
-3 | 0.722 | 0.02177 | -0.195 | 33.144
-2.5 | 0.776 | 0.02145 | -0.196 | 36.148
-2 | 0.925 | 0.01219 | -0.231 | 75.852
-1.5 | 0.984 | 0.01345 | -0.232 | 73.147
-1 | 1.043 | 0.0124 | -0.233 | 84.155
-0.5 | 1.102 | 0.01252 | -0.233 | 88.063
0 | 1.169 | 0.01258 | -0.234 | 92.967
0.5 | 1.229 | 0.01273 | -0.235 | 96.546
1 | 1.288 | 0.01447 | -0.236 | 88.99
1.5 | 1.347 | 0.0135 | -0.237 | 99.75
2 | 1.406 | 0.01416 | -0.237 | 99.286
2.5 | 1.464 | 0.01679 | -0.238 | 87.244
3 | 1.523 | 0.01566 | -0.239 | 97.243
3.5 | 1.581 | 0.01828 | -0.239 | 86.529
4 | 1.64 | 0.01857 | -0.24 | 88.282
4.5 | 1.698 | 0.01898 | -0.241 | 89.419
5 | 1.755 | 0.01944 | -0.241 | 90.309
5.5 | 1.813 | 0.01998 | -0.242 | 90.715
6 | 1.868 | 0.02035 | -0.243 | 91.789
6.5 | 1.921 | 0.02084 | -0.243 | 92.177
7 | 1.972 | 0.02228 | -0.244 | 88.495
7.5 | 2.021 | 0.02265 | -0.245 | 89.255
8 | 2.07 | 0.02318 | -0.245 | 89.275
8.5 | 2.116 | 0.02376 | -0.246 | 89.047
9 | 2.161 | 0.02437 | -0.246 | 88.658
9.5 | 2.204 | 0.02517 | -0.247 | 87.536
10 | 2.244 | 0.02571 | -0.247 | 87.298
10.5 | 2.283 | 0.02656 | -0.248 | 85.952
11 | 2.319 | 0.02732 | -0.248 | 84.894
11.5 | 2.33 | 0.03288 | -0.246 | 70.843
12 | 2.352 | 0.03387 | -0.245 | 69.448
12.5 | 2.373 | 0.03507 | -0.245 | 67.656
13 | 2.385 | 0.03622 | -0.244 | 65.843
13.5 | 2.383 | 0.03774 | -0.244 | 63.139
14 | 2.376 | 0.03863 | -0.244 | 61.517
14.5 | 2.363 | 0.04016 | -0.244 | 58.837
15 | 2.344 | 0.04208 | -0.243 | 55.713
15.5 | 2.32 | 0.04381 | -0.243 | 52.957
16 | 2.291 | 0.04573 | -0.242 | 50.096
16.5 | 2.255 | 0.04798 | -0.242 | 46.997
17 | 2.218 | 0.04954 | -0.241 | 44.761
17.5 | 2.175 | 0.05207 | -0.24 | 41.774
18 | 2.125 | 0.05625 | -0.239 | 37.786

## 66. Re 4M Mach 0.00 (2)
BIGFOIL.COM POLAR EXPORT
goe234
GOE 234 |  |  |  | Cl Max: | 2.1471 | at alpha= | 17 | deg
XFOIL ncrit=9 |  |  |  | L/D Max: | 173.81 | at alpha= | 2 | deg
Re: | 4000000 |  |  | Cd Min: | 0.21373 | at alpha= | -20 | deg
Mach: | 0 |  |  | Cl=0 at alpha= | -8.6278 | deg
|  |  |  | @ Cl=0.1, Cd= | 0.011912
|  |  |  | @ Cl=0.4, Cd= | 0.0080018
|  |  |  | @ Cl=0.6, Cd= | 0.0073347
alpha (deg) | Cl | Cd | Cm | Cl/Cd
-20 | -0.4162 | 0.21373 | -0.0192 | -1.9473
-19.5 | -0.3936 | 0.20807 | -0.0241 | -1.8917
-19 | -0.3966 | 0.19332 | -0.0301 | -2.0515
-18 | -0.5009 | 0.14588 | -0.0516 | -3.4336
-17.5 | -0.7402 | 0.09426 | -0.084 | -7.8527
-17 | -0.7848 | 0.08043 | -0.0944 | -9.7576
-16.5 | -0.8057 | 0.07035 | -0.1024 | -11.4527
-16 | -0.8074 | 0.06322 | -0.1083 | -12.7713
-15.5 | -0.803 | 0.05714 | -0.1134 | -14.0532
-15 | -0.7867 | 0.05168 | -0.1197 | -15.2225
-14.5 | -0.752 | 0.04748 | -0.1263 | -15.8382
-14 | -0.7107 | 0.04322 | -0.1339 | -16.4438
-13.5 | -0.663 | 0.0377 | -0.1456 | -17.5862
-13 | -0.6064 | 0.03416 | -0.154 | -17.7518
-12.5 | -0.545 | 0.03083 | -0.1626 | -17.6776
-12 | -0.481 | 0.02827 | -0.1697 | -17.0145
-11 | -0.342 | 0.02295 | -0.1862 | -14.902
-10.5 | -0.2679 | 0.02037 | -0.1949 | -13.1517
-10 | -0.198 | 0.01872 | -0.2007 | -10.5769
-9.5 | -0.1258 | 0.0169 | -0.2072 | -7.4438
-9 | -0.0568 | 0.01565 | -0.2118 | -3.6294
-8.5 | 0.0195 | 0.01361 | -0.2194 | 1.4328
-8 | 0.0912 | 0.01205 | -0.2247 | 7.5685
-7.5 | 0.1588 | 0.01099 | -0.2284 | 14.4495
-7 | 0.2256 | 0.01 | -0.2316 | 22.56
-6.5 | 0.2906 | 0.00924 | -0.2341 | 31.4502
-5.5 | 0.4196 | 0.00778 | -0.2387 | 53.9332
-5 | 0.4809 | 0.00762 | -0.2397 | 63.1102
-4.5 | 0.5424 | 0.00742 | -0.2408 | 73.0997
-3.5 | 0.6639 | 0.00724 | -0.2425 | 91.6989
-3 | 0.7242 | 0.0072 | -0.2433 | 100.5833
-2.5 | 0.7843 | 0.00717 | -0.2439 | 109.3863
-2 | 0.8444 | 0.00712 | -0.2446 | 118.5955
-1.5 | 0.9063 | 0.00674 | -0.246 | 134.4659
-1 | 0.9671 | 0.00646 | -0.2471 | 149.7059
-0.5 | 1.0259 | 0.00656 | -0.2475 | 156.3872
0 | 1.0845 | 0.00668 | -0.2478 | 162.3503
0.5 | 1.1426 | 0.00684 | -0.2481 | 167.0468
1 | 1.2004 | 0.00704 | -0.2483 | 170.5114
1.5 | 1.2577 | 0.00725 | -0.2485 | 173.4759
2 | 1.314 | 0.00756 | -0.2485 | 173.8095
2.5 | 1.3682 | 0.00808 | -0.2482 | 169.3317
3 | 1.4207 | 0.00874 | -0.2476 | 162.5515
3.5 | 1.4725 | 0.00937 | -0.247 | 157.1505
4 | 1.5254 | 0.00984 | -0.2465 | 155.0203
4.5 | 1.5765 | 0.0104 | -0.2457 | 151.5865
5 | 1.6284 | 0.01084 | -0.245 | 150.2214
5.5 | 1.6803 | 0.01121 | -0.2443 | 149.893
6 | 1.7311 | 0.01162 | -0.2435 | 148.9759
6.5 | 1.78 | 0.01211 | -0.2423 | 146.986
7 | 1.8237 | 0.01287 | -0.2402 | 141.7016
7.5 | 1.8291 | 0.01554 | -0.2311 | 117.7027
8 | 1.8296 | 0.01776 | -0.2211 | 103.018
8.5 | 1.8595 | 0.01891 | -0.2169 | 98.3342
9 | 1.8908 | 0.02007 | -0.2131 | 94.2103
9.5 | 1.9193 | 0.02147 | -0.2092 | 89.3945
10 | 1.9488 | 0.02287 | -0.2056 | 85.2121
10.5 | 1.9767 | 0.02446 | -0.2019 | 80.8136
11 | 2.001 | 0.02637 | -0.1981 | 75.8817
11.5 | 2.0237 | 0.02849 | -0.1943 | 71.0319
12 | 2.0472 | 0.03066 | -0.1909 | 66.771
12.5 | 2.0667 | 0.0332 | -0.1873 | 62.25
13 | 2.0824 | 0.03622 | -0.1836 | 57.4931
13.5 | 2.1003 | 0.03917 | -0.1805 | 53.6201
14 | 2.1145 | 0.04253 | -0.1772 | 49.7178
14.5 | 2.1247 | 0.04642 | -0.1739 | 45.7712
15 | 2.1351 | 0.05042 | -0.171 | 42.3463
15.5 | 2.1432 | 0.05475 | -0.1681 | 39.1452
16 | 2.1463 | 0.05984 | -0.1655 | 35.8673
16.5 | 2.1459 | 0.06546 | -0.163 | 32.7819
17 | 2.1471 | 0.07098 | -0.1609 | 30.2494
17.5 | 2.144 | 0.0772 | -0.1591 | 27.772
18 | 2.1386 | 0.08373 | -0.1576 | 25.5416
18.5 | 2.1282 | 0.091 | -0.1563 | 23.3868
19 | 2.1133 | 0.09907 | -0.1555 | 21.3314
19.5 | 2.1026 | 0.10654 | -0.1551 | 19.7353
20 | 2.089 | 0.11461 | -0.1553 | 18.227

## 67. Re 4M Mach 0.10 (1)
BIGFOIL.COM POLAR EXPORT
goe234
GOE 234 |  |  |  | Cl Max: | 2.381 | at alpha= | 13 | deg
JavaFoil+Calcfoil stall+Eppler ext transition |  |  |  | L/D Max: | 99.892 | at alpha= | 1.5 | deg
Re: | 4000000 |  |  | Cd Min: | 0.01218 | at alpha= | -2 | deg
Mach: | 0.1 |  |  | Cl=0 at alpha= | -9.8061 | deg
|  |  |  | @ Cl=0.1, Cd= | 0.033276
|  |  |  | @ Cl=0.4, Cd= | 0.027138
|  |  |  | @ Cl=0.6, Cd= | 0.023472
alpha (deg) | Cl | Cd | Cm | Cl/Cd
-20 | -0.548 | 0.1537 | -0.11 | -3.567
-19.5 | -0.547 | 0.14622 | -0.113 | -3.739
-19 | -0.543 | 0.13861 | -0.115 | -3.916
-18.5 | -0.536 | 0.13348 | -0.116 | -4.015
-18 | -0.527 | 0.1269 | -0.118 | -4.15
-17.5 | -0.514 | 0.12151 | -0.119 | -4.233
-17 | -0.5 | 0.11515 | -0.121 | -4.338
-16.5 | -0.499 | 0.0857 | -0.152 | -5.819
-16 | -0.48 | 0.07685 | -0.157 | -6.252
-15.5 | -0.458 | 0.06999 | -0.161 | -6.544
-15 | -0.427 | 0.06785 | -0.162 | -6.291
-14.5 | -0.395 | 0.06253 | -0.165 | -6.318
-14 | -0.362 | 0.05669 | -0.168 | -6.378
-13.5 | -0.325 | 0.05289 | -0.17 | -6.138
-13 | -0.286 | 0.05004 | -0.171 | -5.713
-12.5 | -0.245 | 0.0473 | -0.173 | -5.181
-12 | -0.202 | 0.04558 | -0.173 | -4.442
-11.5 | -0.159 | 0.04381 | -0.175 | -3.62
-11 | -0.113 | 0.04148 | -0.176 | -2.732
-10.5 | -0.067 | 0.03859 | -0.178 | -1.727
-10 | -0.019 | 0.03773 | -0.179 | -0.496
-9.5 | 0.03 | 0.03508 | -0.18 | 0.863
-9 | 0.08 | 0.03359 | -0.181 | 2.387
-8.5 | 0.131 | 0.03279 | -0.182 | 3.996
-8 | 0.183 | 0.03144 | -0.184 | 5.808
-7.5 | 0.235 | 0.0302 | -0.185 | 7.774
-7 | 0.287 | 0.02909 | -0.186 | 9.881
-6.5 | 0.341 | 0.02813 | -0.187 | 12.107
-6 | 0.394 | 0.02723 | -0.188 | 14.474
-5.5 | 0.448 | 0.0264 | -0.189 | 16.964
-5 | 0.502 | 0.02479 | -0.19 | 20.251
-4.5 | 0.556 | 0.02412 | -0.191 | 23.067
-4 | 0.611 | 0.02331 | -0.193 | 26.229
-3.5 | 0.667 | 0.02251 | -0.194 | 29.629
-3 | 0.725 | 0.0219 | -0.196 | 33.103
-2.5 | 0.779 | 0.02157 | -0.197 | 36.106
-2 | 0.929 | 0.01218 | -0.232 | 76.288
-1.5 | 0.989 | 0.01346 | -0.233 | 73.465
-1 | 1.048 | 0.0136 | -0.234 | 77.075
-0.5 | 1.108 | 0.01254 | -0.235 | 88.301
0 | 1.175 | 0.01264 | -0.235 | 92.985
0.5 | 1.235 | 0.01275 | -0.236 | 96.841
1 | 1.294 | 0.01455 | -0.237 | 88.949
1.5 | 1.353 | 0.01355 | -0.238 | 99.892
2 | 1.413 | 0.01419 | -0.239 | 99.58
2.5 | 1.472 | 0.01689 | -0.239 | 87.142
3 | 1.53 | 0.01569 | -0.24 | 97.531
3.5 | 1.589 | 0.01836 | -0.241 | 86.536
4 | 1.647 | 0.01864 | -0.241 | 88.379
4.5 | 1.706 | 0.01905 | -0.242 | 89.518
5 | 1.764 | 0.01949 | -0.243 | 90.46
5.5 | 1.821 | 0.02006 | -0.243 | 90.807
6 | 1.877 | 0.02053 | -0.244 | 91.418
6.5 | 1.929 | 0.02093 | -0.245 | 92.188
7 | 1.98 | 0.02235 | -0.245 | 88.628
7.5 | 2.03 | 0.02271 | -0.246 | 89.382
8 | 2.078 | 0.02345 | -0.246 | 88.612
8.5 | 2.124 | 0.02402 | -0.247 | 88.449
9 | 2.169 | 0.02465 | -0.247 | 87.978
9.5 | 2.211 | 0.02547 | -0.248 | 86.818
10 | 2.251 | 0.02603 | -0.248 | 86.465
10.5 | 2.289 | 0.02699 | -0.249 | 84.82
11 | 2.324 | 0.02775 | -0.249 | 83.757
11.5 | 2.329 | 0.03328 | -0.247 | 69.965
12 | 2.351 | 0.03443 | -0.246 | 68.288
12.5 | 2.368 | 0.03569 | -0.245 | 66.357
13 | 2.381 | 0.03674 | -0.245 | 64.787
13.5 | 2.376 | 0.03825 | -0.245 | 62.111
14 | 2.367 | 0.03957 | -0.245 | 59.826
14.5 | 2.349 | 0.04122 | -0.244 | 56.984
15 | 2.326 | 0.04292 | -0.244 | 54.204
15.5 | 2.298 | 0.0448 | -0.243 | 51.288
16 | 2.262 | 0.04661 | -0.243 | 48.534
16.5 | 2.223 | 0.04878 | -0.243 | 45.566
17 | 2.179 | 0.05122 | -0.242 | 42.538
17.5 | 2.129 | 0.05493 | -0.241 | 38.758
18 | 2.074 | 0.05847 | -0.239 | 35.462

## 68. Re 4M Mach 0.10 (2)
BIGFOIL.COM POLAR EXPORT
goe234
GOE 234 |  |  |  | Cl Max: | 2.1403 | at alpha= | 16 | deg
XFOIL ncrit=9 |  |  |  | L/D Max: | 173.987 | at alpha= | 2 | deg
Re: | 4000000 |  |  | Cd Min: | 0.13528 | at alpha= | -17.5 | deg
Mach: | 0.1 |  |  | Cl=0 at alpha= | -8.577 | deg
|  |  |  | @ Cl=0.1, Cd= | 0.012317
|  |  |  | @ Cl=0.4, Cd= | 0.008022
|  |  |  | @ Cl=0.6, Cd= | 0.0073903
alpha (deg) | Cl | Cd | Cm | Cl/Cd
-17.5 | -0.5132 | 0.13528 | -0.0585 | -3.7936
-17 | -0.7218 | 0.09122 | -0.0874 | -7.9127
-16.5 | -0.7619 | 0.07794 | -0.0978 | -9.7755
-16 | -0.7804 | 0.06832 | -0.1055 | -11.4227
-15.5 | -0.7808 | 0.06137 | -0.1113 | -12.7228
-15 | -0.7761 | 0.05549 | -0.1162 | -13.9863
-14.5 | -0.7514 | 0.05016 | -0.1236 | -14.9801
-14 | -0.7136 | 0.04578 | -0.1308 | -15.5876
-13.5 | -0.6694 | 0.04106 | -0.1398 | -16.303
-13 | -0.6167 | 0.03601 | -0.151 | -17.1258
-12.5 | -0.5565 | 0.03244 | -0.1598 | -17.1547
-12 | -0.4927 | 0.02952 | -0.1675 | -16.6904
-11.5 | -0.4269 | 0.0271 | -0.1745 | -15.7528
-11 | -0.3568 | 0.02445 | -0.1825 | -14.593
-10.5 | -0.279 | 0.02125 | -0.1932 | -13.1294
-10 | -0.2077 | 0.01944 | -0.1995 | -10.6842
-9.5 | -0.1353 | 0.01766 | -0.2058 | -7.6614
-9 | -0.0637 | 0.01614 | -0.2113 | -3.9467
-8.5 | 0.0116 | 0.01432 | -0.2182 | 0.81006
-8 | 0.0861 | 0.01256 | -0.2244 | 6.8551
-7.5 | 0.1558 | 0.01134 | -0.2287 | 13.739
-7 | 0.2239 | 0.01028 | -0.2322 | 21.7802
-6.5 | 0.2899 | 0.00947 | -0.2348 | 30.6125
-6 | 0.3575 | 0.00835 | -0.2381 | 42.8144
-5.5 | 0.421 | 0.00786 | -0.2398 | 53.5623
-5 | 0.4829 | 0.00768 | -0.2409 | 62.8776
-4.5 | 0.545 | 0.00748 | -0.242 | 72.861
-4 | 0.6063 | 0.00738 | -0.2429 | 82.1545
-3.5 | 0.6675 | 0.00727 | -0.2438 | 91.8157
-3 | 0.7283 | 0.00722 | -0.2445 | 100.8726
-2.5 | 0.7889 | 0.00719 | -0.2452 | 109.7218
-2 | 0.8494 | 0.00715 | -0.2459 | 118.7972
-1.5 | 0.9117 | 0.00677 | -0.2472 | 134.6677
-1 | 0.973 | 0.00648 | -0.2484 | 150.1543
-0.5 | 1.0322 | 0.00659 | -0.2487 | 156.6313
0 | 1.0911 | 0.00672 | -0.2491 | 162.3661
0.5 | 1.1497 | 0.00688 | -0.2493 | 167.1076
1 | 1.2078 | 0.00707 | -0.2495 | 170.8345
1.5 | 1.2654 | 0.0073 | -0.2497 | 173.3425
2 | 1.3223 | 0.0076 | -0.2497 | 173.9868
2.5 | 1.3763 | 0.00818 | -0.2493 | 168.2518
3 | 1.4289 | 0.00885 | -0.2487 | 161.4576
3.5 | 1.4813 | 0.00946 | -0.248 | 156.5856
4 | 1.5343 | 0.00994 | -0.2474 | 154.3561
4.5 | 1.5861 | 0.01048 | -0.2466 | 151.3454
5 | 1.6382 | 0.01092 | -0.2459 | 150.0183
5.5 | 1.6902 | 0.01132 | -0.2451 | 149.311
6 | 1.7413 | 0.01173 | -0.2442 | 148.4484
6.5 | 1.7903 | 0.01222 | -0.2429 | 146.5057
7 | 1.8323 | 0.01308 | -0.2403 | 140.0841
7.5 | 1.8332 | 0.01582 | -0.2303 | 115.8786
8 | 1.8331 | 0.01813 | -0.2203 | 101.1087
8.5 | 1.8638 | 0.01933 | -0.2161 | 96.4201
9 | 1.8948 | 0.02057 | -0.2123 | 92.1147
9.5 | 1.9231 | 0.02207 | -0.2083 | 87.1364
10 | 1.9524 | 0.02356 | -0.2046 | 82.8693
10.5 | 1.9801 | 0.02526 | -0.201 | 78.3888
11 | 2.0038 | 0.02731 | -0.197 | 73.3724
11.5 | 2.0264 | 0.02955 | -0.1933 | 68.5753
12 | 2.0489 | 0.03191 | -0.1898 | 64.2087
12.5 | 2.0674 | 0.03465 | -0.1861 | 59.6652
13 | 2.0841 | 0.03772 | -0.1825 | 55.2519
13.5 | 2.1012 | 0.04084 | -0.1793 | 51.4496
14 | 2.114 | 0.04448 | -0.176 | 47.527
14.5 | 2.122 | 0.04876 | -0.1726 | 43.5193
15 | 2.132 | 0.05293 | -0.1698 | 40.2796
15.5 | 2.1386 | 0.0576 | -0.167 | 37.1285
16 | 2.1403 | 0.063 | -0.1644 | 33.973
16.5 | 2.1388 | 0.06891 | -0.162 | 31.0376
17 | 2.1393 | 0.07467 | -0.1601 | 28.6501
17.5 | 2.1338 | 0.08132 | -0.1584 | 26.2395
18 | 2.1257 | 0.0883 | -0.1569 | 24.0736
18.5 | 2.1131 | 0.09603 | -0.1558 | 22.0046
19 | 2.0975 | 0.10429 | -0.1553 | 20.1122
19.5 | 2.0874 | 0.11184 | -0.1552 | 18.6642
20 | 2.0729 | 0.12022 | -0.1558 | 17.2426

## 69. Re 4M Mach 0.25 (1)
BIGFOIL.COM POLAR EXPORT
goe234
GOE 234 |  |  |  | Cl Max: | 2.347 | at alpha= | 12.5 | deg
JavaFoil+Calcfoil stall+Eppler ext transition |  |  |  | L/D Max: | 100.328 | at alpha= | 1.5 | deg
Re: | 4000000 |  |  | Cd Min: | 0.01224 | at alpha= | -2 | deg
Mach: | 0.25 |  |  | Cl=0 at alpha= | -9.81 | deg
|  |  |  | @ Cl=0.1, Cd= | 0.033893
|  |  |  | @ Cl=0.4, Cd= | 0.027708
|  |  |  | @ Cl=0.6, Cd= | 0.024092
alpha (deg) | Cl | Cd | Cm | Cl/Cd
-20 | -0.375 | 0.17784 | -0.105 | -2.111
-19.5 | -0.397 | 0.16456 | -0.108 | -2.41
-19 | -0.413 | 0.15282 | -0.107 | -2.703
-18.5 | -0.426 | 0.1442 | -0.11 | -2.956
-18 | -0.435 | 0.13781 | -0.111 | -3.155
-17.5 | -0.439 | 0.13161 | -0.113 | -3.337
-17 | -0.439 | 0.1243 | -0.115 | -3.53
-16.5 | -0.434 | 0.11837 | -0.116 | -3.663
-16 | -0.424 | 0.11161 | -0.118 | -3.798
-15.5 | -0.41 | 0.105 | -0.122 | -3.907
-15 | -0.387 | 0.09918 | -0.125 | -3.905
-14.5 | -0.361 | 0.09386 | -0.128 | -3.849
-14 | -0.347 | 0.06468 | -0.166 | -5.369
-13.5 | -0.316 | 0.05808 | -0.171 | -5.442
-13 | -0.28 | 0.05411 | -0.173 | -5.183
-12.5 | -0.243 | 0.04946 | -0.176 | -4.91
-12 | -0.202 | 0.04788 | -0.177 | -4.209
-11.5 | -0.159 | 0.04505 | -0.179 | -3.527
-11 | -0.114 | 0.04258 | -0.18 | -2.677
-10.5 | -0.067 | 0.03969 | -0.182 | -1.695
-10 | -0.019 | 0.03866 | -0.183 | -0.49
-9.5 | 0.031 | 0.036 | -0.184 | 0.853
-9 | 0.082 | 0.03417 | -0.186 | 2.388
-8.5 | 0.134 | 0.03337 | -0.187 | 4.003
-8 | 0.186 | 0.03197 | -0.188 | 5.83
-7.5 | 0.24 | 0.03069 | -0.189 | 7.821
-7 | 0.294 | 0.02962 | -0.19 | 9.93
-6.5 | 0.349 | 0.02857 | -0.191 | 12.208
-6 | 0.404 | 0.02764 | -0.192 | 14.609
-5.5 | 0.459 | 0.02669 | -0.194 | 17.208
-5 | 0.515 | 0.02509 | -0.195 | 20.525
-4.5 | 0.571 | 0.02447 | -0.196 | 23.326
-4 | 0.627 | 0.02374 | -0.197 | 26.4
-3.5 | 0.683 | 0.02421 | -0.198 | 28.212
-3 | 0.743 | 0.02241 | -0.2 | 33.135
-2.5 | 0.798 | 0.0221 | -0.201 | 36.115
-2 | 0.954 | 0.01224 | -0.239 | 77.981
-1.5 | 1.016 | 0.0136 | -0.239 | 74.669
-1 | 1.077 | 0.01378 | -0.24 | 78.116
-0.5 | 1.138 | 0.01265 | -0.241 | 89.927
0 | 1.207 | 0.01276 | -0.242 | 94.597
0.5 | 1.268 | 0.01289 | -0.243 | 98.357
1 | 1.329 | 0.01335 | -0.244 | 99.569
1.5 | 1.39 | 0.01385 | -0.244 | 100.328
2 | 1.45 | 0.01449 | -0.245 | 100.068
2.5 | 1.511 | 0.01815 | -0.246 | 83.245
3 | 1.571 | 0.0161 | -0.247 | 97.557
3.5 | 1.631 | 0.0189 | -0.247 | 86.297
4 | 1.69 | 0.01923 | -0.248 | 87.906
4.5 | 1.75 | 0.0197 | -0.249 | 88.806
5 | 1.809 | 0.02019 | -0.249 | 89.593
5.5 | 1.868 | 0.02078 | -0.25 | 89.887
6 | 1.924 | 0.02132 | -0.251 | 90.236
6.5 | 1.976 | 0.02179 | -0.251 | 90.691
7 | 2.027 | 0.02323 | -0.252 | 87.25
7.5 | 2.076 | 0.02383 | -0.253 | 87.118
8 | 2.123 | 0.0245 | -0.253 | 86.621
8.5 | 2.167 | 0.02524 | -0.254 | 85.844
9 | 2.208 | 0.02598 | -0.254 | 85.007
9.5 | 2.247 | 0.02682 | -0.255 | 83.804
10 | 2.258 | 0.03233 | -0.252 | 69.84
10.5 | 2.281 | 0.03357 | -0.252 | 67.959
11 | 2.301 | 0.03492 | -0.251 | 65.901
11.5 | 2.32 | 0.03608 | -0.251 | 64.306
12 | 2.336 | 0.03764 | -0.251 | 62.061
12.5 | 2.347 | 0.03919 | -0.251 | 59.879
13 | 2.344 | 0.0406 | -0.25 | 57.731
13.5 | 2.317 | 0.04249 | -0.25 | 54.534
14 | 2.279 | 0.04478 | -0.249 | 50.897
14.5 | 2.232 | 0.04658 | -0.249 | 47.93
15 | 2.173 | 0.04863 | -0.248 | 44.694
15.5 | 2.107 | 0.05121 | -0.247 | 41.133
16 | 2.029 | 0.05511 | -0.247 | 36.823
16.5 | 1.941 | 0.05924 | -0.246 | 32.762
17 | 1.841 | 0.06476 | -0.244 | 28.431
17.5 | 1.734 | 0.07167 | -0.242 | 24.197

## 70. Re 4M Mach 0.25 (2)
BIGFOIL.COM POLAR EXPORT
goe234
GOE 234 |  |  |  | Cl Max: | 2.1081 | at alpha= | 15 | deg
XFOIL ncrit=9 |  |  |  | L/D Max: | 173.594 | at alpha= | 1.5 | deg
Re: | 4000000 |  |  | Cd Min: | 0.20054 | at alpha= | -18.5 | deg
Mach: | 0.25 |  |  | Cl=0 at alpha= | -8.3119 | deg
|  |  |  | @ Cl=0.1, Cd= | 0.014414
|  |  |  | @ Cl=0.4, Cd= | 0.0091137
|  |  |  | @ Cl=0.6, Cd= | 0.0076499
alpha (deg) | Cl | Cd | Cm | Cl/Cd
-18.5 | -0.3511 | 0.20054 | -0.0332 | -1.7508
-18 | -0.3359 | 0.19295 | -0.037 | -1.7409
-17.5 | -0.332 | 0.18164 | -0.0416 | -1.8278
-16.5 | -0.3194 | 0.16267 | -0.0505 | -1.9635
-16 | -0.301 | 0.15695 | -0.0537 | -1.9178
-15.5 | -0.3212 | 0.14188 | -0.0605 | -2.2639
-15 | -0.5954 | 0.0857 | -0.0972 | -6.9475
-14.5 | -0.6235 | 0.07452 | -0.1063 | -8.3669
-14 | -0.6382 | 0.06515 | -0.1146 | -9.7959
-13.5 | -0.6415 | 0.05744 | -0.1216 | -11.1682
-12.5 | -0.5893 | 0.04551 | -0.1383 | -12.9488
-12 | -0.5436 | 0.039 | -0.1513 | -13.9385
-11.5 | -0.4837 | 0.0346 | -0.1611 | -13.9798
-11 | -0.4175 | 0.03135 | -0.1691 | -13.3174
-10.5 | -0.3461 | 0.02803 | -0.1781 | -12.3475
-10 | -0.266 | 0.02435 | -0.1896 | -10.924
-9.5 | -0.1873 | 0.02177 | -0.1981 | -8.6036
-9 | -0.108 | 0.01948 | -0.206 | -5.5441
-8.5 | -0.031 | 0.01774 | -0.2123 | -1.7475
-8 | 0.0514 | 0.01558 | -0.2204 | 3.2991
-7.5 | 0.1331 | 0.01362 | -0.228 | 9.7724
-7 | 0.2092 | 0.01218 | -0.2333 | 17.1757
-6.5 | 0.2832 | 0.01091 | -0.2378 | 25.9578
-6 | 0.3557 | 0.00976 | -0.2417 | 36.4447
-5.5 | 0.4263 | 0.00873 | -0.2451 | 48.8316
-5 | 0.4934 | 0.0081 | -0.2472 | 60.9136
-4.5 | 0.5588 | 0.00779 | -0.2485 | 71.733
-4 | 0.6235 | 0.00757 | -0.2496 | 82.3646
-3.5 | 0.6876 | 0.00743 | -0.2506 | 92.5437
-3 | 0.751 | 0.00735 | -0.2514 | 102.1769
-2.5 | 0.814 | 0.00733 | -0.2521 | 111.0505
-2 | 0.8771 | 0.00727 | -0.2528 | 120.6465
-1.5 | 0.9416 | 0.00694 | -0.2542 | 135.6772
-1 | 1.0057 | 0.0066 | -0.2554 | 152.3788
-0.5 | 1.0673 | 0.00669 | -0.2558 | 159.5366
0 | 1.1284 | 0.00685 | -0.2561 | 164.7299
0.5 | 1.1891 | 0.00704 | -0.2563 | 168.9062
1 | 1.2493 | 0.00727 | -0.2565 | 171.8432
1.5 | 1.3089 | 0.00754 | -0.2565 | 173.5942
2 | 1.3671 | 0.00793 | -0.2563 | 172.396
2.5 | 1.4216 | 0.00864 | -0.2555 | 164.537
3 | 1.4751 | 0.00937 | -0.2545 | 157.428
3.5 | 1.529 | 0.00999 | -0.2535 | 153.0531
4 | 1.5837 | 0.01048 | -0.2526 | 151.1164
4.5 | 1.6373 | 0.01099 | -0.2515 | 148.9809
5 | 1.691 | 0.01143 | -0.2504 | 147.944
5.5 | 1.7434 | 0.01191 | -0.249 | 146.3812
6 | 1.7943 | 0.01239 | -0.2472 | 144.8184
6.5 | 1.8418 | 0.01297 | -0.2449 | 142.0046
7.5 | 1.8433 | 0.01796 | -0.2241 | 102.6336
8 | 1.8537 | 0.02058 | -0.2165 | 90.0729
8.5 | 1.8848 | 0.02216 | -0.2123 | 85.0542
9 | 1.9144 | 0.02392 | -0.2081 | 80.0334
9.5 | 1.9414 | 0.02598 | -0.2039 | 74.7267
10 | 1.9696 | 0.02805 | -0.2 | 70.2175
10.5 | 1.9941 | 0.03053 | -0.1961 | 65.3161
11 | 2.014 | 0.03346 | -0.1919 | 60.1913
11.5 | 2.0363 | 0.03631 | -0.1882 | 56.081
12 | 2.0555 | 0.03957 | -0.1845 | 51.9459
12.5 | 2.0681 | 0.04353 | -0.1805 | 47.5098
13 | 2.0831 | 0.04743 | -0.1771 | 43.9195
13.5 | 2.0942 | 0.05185 | -0.1737 | 40.3896
14 | 2.0995 | 0.05699 | -0.1704 | 36.8398
14.5 | 2.1054 | 0.06229 | -0.1675 | 33.8
15 | 2.1081 | 0.06802 | -0.1648 | 30.9924
15.5 | 2.1033 | 0.07476 | -0.1624 | 28.134
16 | 2.0987 | 0.0816 | -0.1603 | 25.7194
16.5 | 2.0905 | 0.08895 | -0.1586 | 23.502
17 | 2.0805 | 0.09667 | -0.1573 | 21.5217
17.5 | 2.0657 | 0.10514 | -0.1566 | 19.6471
18 | 2.0481 | 0.11411 | -0.1565 | 17.9485
18.5 | 2.0316 | 0.12316 | -0.1572 | 16.4956
19 | 2.0178 | 0.13193 | -0.1584 | 15.2945
19.5 | 2.0019 | 0.1412 | -0.1605 | 14.1778
20 | 1.9871 | 0.15051 | -0.1633 | 13.2024

## 71. Re 4M Mach 0.50 (1)
BIGFOIL.COM POLAR EXPORT
goe234
GOE 234 |  |  |  | Cl Max: | 2.179 | at alpha= | 8 | deg
JavaFoil+Calcfoil stall+Eppler ext transition |  |  |  | L/D Max: | 101.212 | at alpha= | 1 | deg
Re: | 4000000 |  |  | Cd Min: | 0.0135 | at alpha= | 0 | deg
Mach: | 0.5 |  |  | Cl=0 at alpha= | -9.8214 | deg
|  |  |  | @ Cl=0.1, Cd= | 0.038872
|  |  |  | @ Cl=0.4, Cd= | 0.030002
|  |  |  | @ Cl=0.6, Cd= | 0.026164
alpha (deg) | Cl | Cd | Cm | Cl/Cd
-20 | -0.544 | 0.16924 | -0.135 | -3.212
-19.5 | -0.517 | 0.1634 | -0.134 | -3.167
-19 | -0.491 | 0.15206 | -0.135 | -3.231
-18.5 | -0.465 | 0.14637 | -0.133 | -3.174
-18 | -0.438 | 0.14153 | -0.129 | -3.091
-17.5 | -0.411 | 0.14275 | -0.128 | -2.879
-17 | -0.385 | 0.13391 | -0.128 | -2.874
-16.5 | -0.358 | 0.12896 | -0.128 | -2.779
-16 | -0.332 | 0.1256 | -0.128 | -2.643
-15.5 | -0.305 | 0.12692 | -0.127 | -2.407
-15 | -0.279 | 0.12438 | -0.127 | -2.242
-14.5 | -0.252 | 0.11202 | -0.128 | -2.253
-14 | -0.226 | 0.10852 | -0.128 | -2.08
-13.5 | -0.199 | 0.10931 | -0.129 | -1.822
-13 | -0.172 | 0.10513 | -0.125 | -1.637
-12.5 | -0.145 | 0.10227 | -0.118 | -1.418
-12 | -0.118 | 0.0996 | -0.118 | -1.187
-11.5 | -0.092 | 0.08109 | -0.131 | -1.131
-11 | -0.065 | 0.07396 | -0.136 | -0.876
-10.5 | -0.038 | 0.06868 | -0.14 | -0.549
-10 | -0.015 | 0.06799 | -0.125 | -0.22
-9.5 | 0.027 | 0.06259 | -0.138 | 0.438
-9 | 0.082 | 0.03948 | -0.201 | 2.069
-8.5 | 0.138 | 0.03759 | -0.205 | 3.681
-8 | 0.198 | 0.03499 | -0.207 | 5.647
-7.5 | 0.258 | 0.03294 | -0.209 | 7.84
-7 | 0.32 | 0.03155 | -0.211 | 10.134
-6.5 | 0.382 | 0.03033 | -0.212 | 12.588
-6 | 0.444 | 0.0292 | -0.213 | 15.222
-5.5 | 0.507 | 0.02734 | -0.215 | 18.556
-5 | 0.57 | 0.02655 | -0.216 | 21.472
-4.5 | 0.633 | 0.02574 | -0.217 | 24.603
-4 | 0.696 | 0.02609 | -0.218 | 26.69
-3.5 | 0.759 | 0.02445 | -0.219 | 31.053
-3 | 0.825 | 0.0239 | -0.221 | 34.519
-2.5 | 0.887 | 0.02357 | -0.222 | 37.627
-2 | 0.942 | 0.02457 | -0.223 | 38.353
-1.5 | 1.019 | 0.02176 | -0.231 | 46.82
-1 | 1.082 | 0.0202 | -0.233 | 53.54
-0.5 | 1.144 | 0.02011 | -0.234 | 56.91
0 | 1.345 | 0.0135 | -0.237 | 99.641
0.5 | 1.412 | 0.01396 | -0.24 | 101.135
1 | 1.479 | 0.01461 | -0.272 | 101.212
1.5 | 1.546 | 0.01548 | -0.273 | 99.839
2 | 1.612 | 0.01617 | -0.274 | 99.683
2.5 | 1.678 | 0.01768 | -0.275 | 94.889
3 | 1.743 | 0.01809 | -0.276 | 96.337
3.5 | 1.808 | 0.02165 | -0.276 | 83.495
4 | 1.872 | 0.02239 | -0.277 | 83.613
4.5 | 1.935 | 0.02778 | -0.278 | 69.65
5 | 1.975 | 0.02896 | -0.275 | 68.193
5.5 | 2.032 | 0.03022 | -0.276 | 67.217
6 | 2.081 | 0.03149 | -0.275 | 66.074
6.5 | 2.119 | 0.03297 | -0.275 | 64.257
7 | 2.15 | 0.0344 | -0.275 | 62.494
7.5 | 2.171 | 0.03618 | -0.275 | 60.009
8 | 2.179 | 0.03822 | -0.275 | 57.011
8.5 | 2.17 | 0.04024 | -0.274 | 53.919
9 | 2.133 | 0.04304 | -0.274 | 49.567
9.5 | 2.047 | 0.04606 | -0.273 | 44.44
10 | 1.829 | 0.04948 | -0.272 | 36.975
10.5 | 1.124 | 0.08327 | -0.134 | 13.503
11 | 1.151 | 0.08881 | -0.133 | 12.965
11.5 | 1.178 | 0.09848 | -0.131 | 11.964
12 | 1.206 | 0.10033 | -0.133 | 12.022
12.5 | 1.234 | 0.1051 | -0.136 | 11.744
13 | 1.439 | 0.08897 | -0.259 | 16.171

## 72. Re 4M Mach 0.50 (2)
BIGFOIL.COM POLAR EXPORT
goe234
GOE 234 |  |  |  | Cl Max: | 1.9933 | at alpha= | 11 | deg
XFOIL ncrit=9 |  |  |  | L/D Max: | 171.648 | at alpha= | 0.5 | deg
Re: | 4000000 |  |  | Cd Min: | 0.2417 | at alpha= | -20 | deg
Mach: | 0.5 |  |  | Cl=0 at alpha= | -7.3269 | deg
|  |  |  | @ Cl=0.1, Cd= | 0.023347
|  |  |  | @ Cl=0.4, Cd= | 0.01543
|  |  |  | @ Cl=0.6, Cd= | 0.011802
alpha (deg) | Cl | Cd | Cm | Cl/Cd
-20 | -0.4001 | 0.2417 | -0.0264 | -1.6554
-19.5 | -0.3777 | 0.23379 | -0.031 | -1.6156
-19 | -0.3562 | 0.22533 | -0.0356 | -1.5808
-18.5 | -0.3349 | 0.21664 | -0.0403 | -1.5459
-18 | -0.3134 | 0.20825 | -0.0451 | -1.5049
-17.5 | -0.2893 | 0.2018 | -0.0492 | -1.4336
-17 | -0.2661 | 0.19487 | -0.0533 | -1.3655
-16.5 | -0.2454 | 0.1872 | -0.0573 | -1.3109
-16 | -0.2283 | 0.17839 | -0.0614 | -1.2798
-15.5 | -0.2088 | 0.17045 | -0.0658 | -1.225
-15 | -0.185 | 0.16406 | -0.0698 | -1.1276
-14.5 | -0.1638 | 0.15688 | -0.0738 | -1.0441
-14 | -0.1527 | 0.14733 | -0.0784 | -1.0364
-13.5 | -0.1301 | 0.14106 | -0.082 | -0.9223
-13 | -0.1091 | 0.13449 | -0.0857 | -0.81121
-12.5 | -0.101 | 0.12531 | -0.0902 | -0.806
-12 | -0.0786 | 0.11935 | -0.0937 | -0.65857
-11.5 | -0.0599 | 0.11272 | -0.0974 | -0.53141
-11 | -0.0537 | 0.10397 | -0.1022 | -0.5165
-10.5 | -0.0315 | 0.09817 | -0.1057 | -0.32087
-10 | -0.0287 | 0.08921 | -0.1111 | -0.32171
-9.5 | -0.0189 | 0.08162 | -0.1163 | -0.23156
-9 | -0.0135 | 0.07342 | -0.1223 | -0.18387
-8.5 | -0.1098 | 0.05286 | -0.1423 | -2.0772
-8 | -0.0937 | 0.04242 | -0.1598 | -2.2089
-7.5 | -0.0366 | 0.032 | -0.1851 | -1.1438
-7 | 0.0691 | 0.02447 | -0.2105 | 2.8239
-6.5 | 0.183 | 0.02033 | -0.2276 | 9.0015
-6 | 0.2891 | 0.0177 | -0.2392 | 16.3333
-5 | 0.4948 | 0.01349 | -0.2591 | 36.679
-4 | 0.6811 | 0.0105 | -0.2726 | 64.8667
-3.5 | 0.7677 | 0.00929 | -0.2774 | 82.6372
-3 | 0.8482 | 0.00853 | -0.2802 | 99.4373
-2.5 | 0.9251 | 0.00814 | -0.2819 | 113.6486
-2 | 0.9998 | 0.00802 | -0.283 | 124.6633
-1.5 | 1.0739 | 0.00796 | -0.2838 | 134.9121
-1 | 1.1503 | 0.00757 | -0.2855 | 151.9551
-0.5 | 1.2246 | 0.00737 | -0.2866 | 166.1601
0 | 1.2956 | 0.00759 | -0.2866 | 170.6983
0.5 | 1.3646 | 0.00795 | -0.2863 | 171.6478
1 | 1.4307 | 0.00847 | -0.2853 | 168.9138
1.5 | 1.4898 | 0.00936 | -0.2831 | 159.1667
2 | 1.5441 | 0.01035 | -0.2799 | 149.1884
2.5 | 1.5968 | 0.01124 | -0.2763 | 142.0641
3 | 1.6491 | 0.01201 | -0.2724 | 137.3106
3.5 | 1.693 | 0.01277 | -0.2668 | 132.5764
4 | 1.7422 | 0.01361 | -0.2622 | 128.0088
4.5 | 1.7917 | 0.0146 | -0.2578 | 122.7192
5 | 1.8409 | 0.0157 | -0.2534 | 117.2548
5.5 | 1.8913 | 0.01686 | -0.2492 | 112.1767
6 | 1.9335 | 0.01852 | -0.244 | 104.4006
6.5 | 1.9769 | 0.02027 | -0.239 | 97.5284
7 | 1.9799 | 0.02455 | -0.2302 | 80.6477
7.5 | 1.929 | 0.03291 | -0.2178 | 58.6144
8 | 1.915 | 0.03942 | -0.2098 | 48.5794
8.5 | 1.9362 | 0.04364 | -0.2049 | 44.3676
9 | 1.9551 | 0.04821 | -0.2002 | 40.5538
9.5 | 1.9693 | 0.05336 | -0.1955 | 36.9059
10 | 1.981 | 0.0589 | -0.1911 | 33.6333
10.5 | 1.9911 | 0.06471 | -0.1869 | 30.7696
11 | 1.9933 | 0.0714 | -0.183 | 27.9174
11.5 | 1.9913 | 0.07859 | -0.1793 | 25.3378
12 | 1.9883 | 0.0861 | -0.1762 | 23.0929
12.5 | 1.9813 | 0.09412 | -0.1735 | 21.0508
13 | 1.9662 | 0.10327 | -0.1717 | 19.0394
13.5 | 1.9527 | 0.11246 | -0.1706 | 17.3635
14 | 1.9368 | 0.12225 | -0.1706 | 15.8429
14.5 | 1.9181 | 0.13269 | -0.1717 | 14.4555
15 | 1.895 | 0.14409 | -0.1744 | 13.1515
15.5 | 1.8729 | 0.15589 | -0.1783 | 12.0142
16 | 1.8534 | 0.16775 | -0.1832 | 11.0486

## 73. Re 5M Mach 0.00 (1)
BIGFOIL.COM POLAR EXPORT
goe234
GOE 234 |  |  |  | Cl Max: | 2.394 | at alpha= | 13 | deg
JavaFoil+Calcfoil stall+Eppler ext transition |  |  |  | L/D Max: | 100.616 | at alpha= | 3.5 | deg
Re: | 5000000 |  |  | Cd Min: | 0.012 | at alpha= | -2 | deg
Mach: | 0 |  |  | Cl=0 at alpha= | -9.8061 | deg
|  |  |  | @ Cl=0.1, Cd= | 0.032811
|  |  |  | @ Cl=0.4, Cd= | 0.026674
|  |  |  | @ Cl=0.6, Cd= | 0.023758
alpha (deg) | Cl | Cd | Cm | Cl/Cd
-20 | -0.57 | 0.14752 | -0.116 | -3.863
-19.5 | -0.566 | 0.14055 | -0.118 | -4.024
-19 | -0.559 | 0.13488 | -0.118 | -4.142
-18.5 | -0.55 | 0.12924 | -0.12 | -4.255
-18 | -0.556 | 0.09869 | -0.148 | -5.629
-17.5 | -0.545 | 0.08746 | -0.153 | -6.237
-17 | -0.531 | 0.07984 | -0.157 | -6.648
-16.5 | -0.51 | 0.07702 | -0.158 | -6.618
-16 | -0.489 | 0.0697 | -0.161 | -7.016
-15.5 | -0.462 | 0.06801 | -0.161 | -6.793
-15 | -0.432 | 0.06242 | -0.164 | -6.918
-14.5 | -0.398 | 0.05903 | -0.166 | -6.75
-14 | -0.363 | 0.05488 | -0.168 | -6.621
-13.5 | -0.326 | 0.05131 | -0.17 | -6.352
-13 | -0.287 | 0.04927 | -0.171 | -5.816
-12.5 | -0.246 | 0.04618 | -0.173 | -5.317
-12 | -0.203 | 0.04505 | -0.173 | -4.499
-11.5 | -0.159 | 0.04214 | -0.175 | -3.764
-11 | -0.113 | 0.03999 | -0.176 | -2.832
-10.5 | -0.067 | 0.03864 | -0.177 | -1.722
-10 | -0.019 | 0.03625 | -0.178 | -0.516
-9.5 | 0.03 | 0.03545 | -0.179 | 0.851
-9 | 0.08 | 0.03318 | -0.18 | 2.409
-8.5 | 0.131 | 0.03224 | -0.182 | 4.052
-8 | 0.182 | 0.03101 | -0.183 | 5.869
-7.5 | 0.234 | 0.02985 | -0.184 | 7.837
-7 | 0.286 | 0.02866 | -0.185 | 9.995
-6.5 | 0.339 | 0.02767 | -0.186 | 12.266
-6 | 0.393 | 0.02677 | -0.187 | 14.673
-5.5 | 0.446 | 0.02604 | -0.188 | 17.14
-5 | 0.5 | 0.02539 | -0.189 | 19.694
-4.5 | 0.555 | 0.02456 | -0.191 | 22.581
-4 | 0.61 | 0.02358 | -0.193 | 25.88
-3.5 | 0.665 | 0.02206 | -0.194 | 30.158
-3 | 0.723 | 0.0214 | -0.196 | 33.783
-2.5 | 0.778 | 0.0208 | -0.198 | 37.409
-2 | 0.925 | 0.012 | -0.231 | 77.079
-1.5 | 0.984 | 0.01211 | -0.232 | 81.271
-1 | 1.043 | 0.01222 | -0.233 | 85.373
-0.5 | 1.102 | 0.01235 | -0.234 | 89.258
0 | 1.169 | 0.01247 | -0.234 | 93.77
0.5 | 1.229 | 0.01288 | -0.235 | 95.415
1 | 1.288 | 0.01329 | -0.236 | 96.866
1.5 | 1.347 | 0.01381 | -0.237 | 97.561
2 | 1.406 | 0.01603 | -0.237 | 87.707
2.5 | 1.464 | 0.01734 | -0.238 | 84.443
3 | 1.523 | 0.01766 | -0.239 | 86.253
3.5 | 1.581 | 0.01572 | -0.239 | 100.616
4 | 1.64 | 0.01819 | -0.24 | 90.131
4.5 | 1.698 | 0.01858 | -0.241 | 91.345
5 | 1.755 | 0.019 | -0.241 | 92.373
5.5 | 1.813 | 0.01944 | -0.242 | 93.245
6 | 1.868 | 0.01989 | -0.243 | 93.941
6.5 | 1.921 | 0.02035 | -0.243 | 94.38
7 | 1.972 | 0.0217 | -0.244 | 90.872
7.5 | 2.021 | 0.02206 | -0.245 | 91.628
8 | 2.07 | 0.02257 | -0.245 | 91.715
8.5 | 2.116 | 0.02326 | -0.246 | 90.959
9 | 2.161 | 0.02385 | -0.246 | 90.592
9.5 | 2.204 | 0.02461 | -0.247 | 89.526
10 | 2.244 | 0.02513 | -0.247 | 89.298
10.5 | 2.283 | 0.02596 | -0.248 | 87.952
11 | 2.319 | 0.02677 | -0.248 | 86.647
11.5 | 2.353 | 0.02746 | -0.248 | 85.688
12 | 2.385 | 0.03267 | -0.249 | 72.998
12.5 | 2.383 | 0.03378 | -0.246 | 70.553
13 | 2.394 | 0.03493 | -0.245 | 68.525
13.5 | 2.389 | 0.03637 | -0.245 | 65.691
14 | 2.383 | 0.03734 | -0.245 | 63.808
14.5 | 2.369 | 0.03891 | -0.244 | 60.901
15 | 2.351 | 0.04042 | -0.244 | 58.161
15.5 | 2.325 | 0.04212 | -0.243 | 55.205
16 | 2.296 | 0.04379 | -0.243 | 52.429
16.5 | 2.263 | 0.04566 | -0.243 | 49.57
17 | 2.224 | 0.04805 | -0.242 | 46.28
17.5 | 2.176 | 0.0515 | -0.241 | 42.259
18 | 2.13 | 0.05477 | -0.24 | 38.891

## 74. Re 5M Mach 0.00 (2)
BIGFOIL.COM POLAR EXPORT
goe234
GOE 234 |  |  |  | Cl Max: | 2.1822 | at alpha= | 17 | deg
XFOIL ncrit=9 |  |  |  | L/D Max: | 175.754 | at alpha= | 1.5 | deg
Re: | 5000000 |  |  | Cd Min: | 0.19923 | at alpha= | -20 | deg
Mach: | 0 |  |  | Cl=0 at alpha= | -8.7002 | deg
|  |  |  | @ Cl=0.1, Cd= | 0.010975
|  |  |  | @ Cl=0.4, Cd= | 0.0075465
|  |  |  | @ Cl=0.6, Cd= | 0.0070983
alpha (deg) | Cl | Cd | Cm | Cl/Cd
-20 | -0.4513 | 0.19923 | -0.0234 | -2.2652
-19.5 | -0.4756 | 0.18099 | -0.0318 | -2.6278
-19 | -0.4658 | 0.17391 | -0.0357 | -2.6784
-18.5 | -0.7521 | 0.10765 | -0.0744 | -6.9865
-18 | -0.8042 | 0.09218 | -0.0854 | -8.7242
-17.5 | -0.8242 | 0.08211 | -0.093 | -10.0378
-17 | -0.8418 | 0.07255 | -0.1006 | -11.603
-16.5 | -0.8424 | 0.06558 | -0.1063 | -12.8454
-16 | -0.8456 | 0.05843 | -0.1125 | -14.472
-15.5 | -0.8376 | 0.05222 | -0.1193 | -16.0398
-15 | -0.8085 | 0.04676 | -0.128 | -17.2904
-14 | -0.7174 | 0.03839 | -0.1444 | -18.6872
-13.5 | -0.6625 | 0.03535 | -0.1514 | -18.7412
-13 | -0.6005 | 0.03096 | -0.1626 | -19.396
-12.5 | -0.5352 | 0.02787 | -0.1713 | -19.2034
-12 | -0.4677 | 0.02522 | -0.1792 | -18.5448
-11.5 | -0.3996 | 0.02311 | -0.1858 | -17.2912
-11 | -0.3302 | 0.02106 | -0.1924 | -15.679
-10.5 | -0.2551 | 0.01862 | -0.201 | -13.7003
-10 | -0.181 | 0.01654 | -0.2083 | -10.9432
-9.5 | -0.1105 | 0.01506 | -0.2137 | -7.3373
-9 | -0.0406 | 0.01367 | -0.2187 | -2.97
-8.5 | 0.0271 | 0.01258 | -0.2225 | 2.1542
-8 | 0.0986 | 0.011 | -0.2278 | 8.9636
-7.5 | 0.1669 | 0.00976 | -0.2316 | 17.1004
-7 | 0.2322 | 0.00891 | -0.2343 | 26.0606
-6.5 | 0.2963 | 0.00821 | -0.2364 | 36.0901
-6 | 0.3591 | 0.00775 | -0.238 | 46.3355
-5.5 | 0.4214 | 0.00744 | -0.2393 | 56.6398
-5 | 0.4825 | 0.00732 | -0.2403 | 65.9153
-4 | 0.6044 | 0.00709 | -0.2421 | 85.2468
-3.5 | 0.665 | 0.00702 | -0.2429 | 94.7293
-3 | 0.7252 | 0.007 | -0.2436 | 103.6
-2.5 | 0.7854 | 0.00696 | -0.2442 | 112.8448
-2 | 0.8456 | 0.00691 | -0.2449 | 122.3734
-1.5 | 0.9071 | 0.00659 | -0.2461 | 137.648
-1 | 0.9679 | 0.00632 | -0.2472 | 153.1487
-0.5 | 1.0269 | 0.0064 | -0.2477 | 160.4531
0 | 1.0854 | 0.00654 | -0.248 | 165.9633
0.5 | 1.1437 | 0.00668 | -0.2483 | 171.2126
1 | 1.2014 | 0.00689 | -0.2486 | 174.3687
1.5 | 1.2584 | 0.00716 | -0.2487 | 175.7542
2 | 1.3143 | 0.00753 | -0.2487 | 174.5418
2.5 | 1.3676 | 0.00816 | -0.2483 | 167.598
3 | 1.421 | 0.00871 | -0.2478 | 163.1458
3.5 | 1.474 | 0.00923 | -0.2473 | 159.6966
4 | 1.5268 | 0.00972 | -0.2468 | 157.0782
4.5 | 1.5794 | 0.01016 | -0.2463 | 155.4528
5 | 1.6329 | 0.01047 | -0.2459 | 155.9599
5.5 | 1.6852 | 0.01083 | -0.2453 | 155.6048
6 | 1.7356 | 0.0113 | -0.2444 | 153.5929
6.5 | 1.7844 | 0.01182 | -0.2432 | 150.9645
7 | 1.8059 | 0.01401 | -0.2371 | 128.9008
7.5 | 1.8189 | 0.01608 | -0.2293 | 113.1157
8 | 1.8444 | 0.01701 | -0.2237 | 108.4303
8.5 | 1.8767 | 0.01796 | -0.2197 | 104.4933
9 | 1.9071 | 0.01912 | -0.2157 | 99.7437
9.5 | 1.9383 | 0.02028 | -0.212 | 95.5769
10 | 1.9684 | 0.02158 | -0.2084 | 91.2141
10.5 | 1.9954 | 0.02315 | -0.2045 | 86.1944
11 | 2.0218 | 0.02484 | -0.2008 | 81.3929
11.5 | 2.0475 | 0.02665 | -0.1972 | 76.8293
12 | 2.07 | 0.0288 | -0.1935 | 71.875
12.5 | 2.0895 | 0.03129 | -0.1897 | 66.7785
13 | 2.109 | 0.03384 | -0.1862 | 62.3227
13.5 | 2.1261 | 0.03676 | -0.1827 | 57.8373
14 | 2.1394 | 0.04012 | -0.1792 | 53.325
14.5 | 2.1538 | 0.04348 | -0.1761 | 49.5354
15 | 2.1649 | 0.04729 | -0.173 | 45.7792
15.5 | 2.1708 | 0.05176 | -0.1698 | 41.9397
16 | 2.1758 | 0.05649 | -0.167 | 38.5166
16.5 | 2.181 | 0.06133 | -0.1645 | 35.5617
17 | 2.1822 | 0.06672 | -0.1622 | 32.7068
17.5 | 2.1772 | 0.07304 | -0.1601 | 29.8083
18 | 2.1705 | 0.07964 | -0.1582 | 27.2539
18.5 | 2.1634 | 0.08638 | -0.1568 | 25.0451
19 | 2.1549 | 0.09341 | -0.1557 | 23.0693
19.5 | 2.145 | 0.10068 | -0.1549 | 21.3051
20 | 2.1293 | 0.10883 | -0.1547 | 19.5654

## 75. Re 5M Mach 0.10 (1)
BIGFOIL.COM POLAR EXPORT
goe234
GOE 234 |  |  |  | Cl Max: | 2.387 | at alpha= | 13 | deg
JavaFoil+Calcfoil stall+Eppler ext transition |  |  |  | L/D Max: | 100.926 | at alpha= | 3.5 | deg
Re: | 5000000 |  |  | Cd Min: | 0.01203 | at alpha= | -2 | deg
Mach: | 0.1 |  |  | Cl=0 at alpha= | -9.8061 | deg
|  |  |  | @ Cl=0.1, Cd= | 0.032875
|  |  |  | @ Cl=0.4, Cd= | 0.026856
|  |  |  | @ Cl=0.6, Cd= | 0.024042
alpha (deg) | Cl | Cd | Cm | Cl/Cd
-20 | -0.55 | 0.14968 | -0.115 | -3.676
-19.5 | -0.548 | 0.14314 | -0.117 | -3.83
-19 | -0.544 | 0.13666 | -0.118 | -3.981
-18.5 | -0.537 | 0.13048 | -0.119 | -4.115
-18 | -0.528 | 0.12403 | -0.122 | -4.257
-17.5 | -0.533 | 0.09372 | -0.15 | -5.684
-17 | -0.521 | 0.08404 | -0.155 | -6.198
-16.5 | -0.503 | 0.08008 | -0.156 | -6.275
-16 | -0.484 | 0.07164 | -0.161 | -6.753
-15.5 | -0.46 | 0.06646 | -0.163 | -6.926
-15 | -0.429 | 0.06407 | -0.164 | -6.696
-14.5 | -0.397 | 0.05989 | -0.166 | -6.621
-14 | -0.362 | 0.0554 | -0.169 | -6.539
-13.5 | -0.325 | 0.05174 | -0.17 | -6.286
-13 | -0.286 | 0.04965 | -0.172 | -5.765
-12.5 | -0.245 | 0.04651 | -0.173 | -5.277
-12 | -0.203 | 0.04534 | -0.174 | -4.471
-11.5 | -0.159 | 0.04243 | -0.175 | -3.742
-11 | -0.113 | 0.04024 | -0.177 | -2.818
-10.5 | -0.067 | 0.0389 | -0.178 | -1.714
-10 | -0.019 | 0.03652 | -0.179 | -0.513
-9.5 | 0.03 | 0.0355 | -0.18 | 0.853
-9 | 0.08 | 0.03322 | -0.181 | 2.415
-8.5 | 0.131 | 0.03234 | -0.183 | 4.055
-8 | 0.183 | 0.0311 | -0.184 | 5.875
-7.5 | 0.235 | 0.02987 | -0.185 | 7.866
-7 | 0.288 | 0.02876 | -0.186 | 10.001
-6.5 | 0.341 | 0.02776 | -0.187 | 12.276
-6 | 0.394 | 0.02695 | -0.188 | 14.631
-5.5 | 0.448 | 0.0261 | -0.189 | 17.177
-5 | 0.502 | 0.02545 | -0.19 | 19.741
-4.5 | 0.557 | 0.02471 | -0.192 | 22.546
-4 | 0.613 | 0.02384 | -0.193 | 25.699
-3.5 | 0.668 | 0.02215 | -0.195 | 30.175
-3 | 0.726 | 0.02148 | -0.197 | 33.811
-2.5 | 0.782 | 0.02087 | -0.198 | 37.448
-2 | 0.929 | 0.01203 | -0.232 | 77.251
-1.5 | 0.989 | 0.01216 | -0.233 | 81.29
-1 | 1.048 | 0.01226 | -0.234 | 85.522
-0.5 | 1.108 | 0.01234 | -0.235 | 89.795
0 | 1.175 | 0.01245 | -0.235 | 94.372
0.5 | 1.235 | 0.0129 | -0.236 | 95.693
1 | 1.294 | 0.01332 | -0.237 | 97.143
1.5 | 1.353 | 0.01386 | -0.238 | 97.641
2 | 1.413 | 0.0161 | -0.239 | 87.722
2.5 | 1.472 | 0.0174 | -0.239 | 84.566
3 | 1.53 | 0.01771 | -0.24 | 86.392
3.5 | 1.589 | 0.01574 | -0.241 | 100.926
4 | 1.647 | 0.01823 | -0.241 | 90.345
4.5 | 1.706 | 0.01865 | -0.242 | 91.442
5 | 1.764 | 0.01908 | -0.243 | 92.439
5.5 | 1.821 | 0.01949 | -0.243 | 93.435
6 | 1.877 | 0.02006 | -0.244 | 93.559
6.5 | 1.929 | 0.02044 | -0.245 | 94.388
7 | 1.98 | 0.02179 | -0.245 | 90.907
7.5 | 2.03 | 0.02218 | -0.246 | 91.504
8 | 2.078 | 0.02279 | -0.246 | 91.189
8.5 | 2.124 | 0.02334 | -0.247 | 91.028
9 | 2.169 | 0.02395 | -0.247 | 90.564
9.5 | 2.211 | 0.02472 | -0.248 | 89.454
10 | 2.251 | 0.02524 | -0.248 | 89.188
10.5 | 2.289 | 0.02611 | -0.249 | 87.661
11 | 2.324 | 0.02688 | -0.249 | 86.469
11.5 | 2.357 | 0.02761 | -0.25 | 85.397
12 | 2.36 | 0.03327 | -0.247 | 70.93
12.5 | 2.378 | 0.03447 | -0.247 | 68.994
13 | 2.387 | 0.0358 | -0.246 | 66.678
13.5 | 2.382 | 0.03691 | -0.246 | 64.537
14 | 2.374 | 0.03812 | -0.246 | 62.265
14.5 | 2.355 | 0.03975 | -0.245 | 59.257
15 | 2.332 | 0.04121 | -0.245 | 56.596
15.5 | 2.302 | 0.04306 | -0.244 | 53.473
16 | 2.269 | 0.04483 | -0.244 | 50.62
16.5 | 2.229 | 0.04698 | -0.243 | 47.441
17 | 2.184 | 0.04946 | -0.242 | 44.145
17.5 | 2.131 | 0.05365 | -0.241 | 39.728
18 | 2.078 | 0.05696 | -0.24 | 36.482

## 76. Re 5M Mach 0.10 (2)
BIGFOIL.COM POLAR EXPORT
goe234
GOE 234 |  |  |  | Cl Max: | 2.1749 | at alpha= | 16.5 | deg
XFOIL ncrit=9 |  |  |  | L/D Max: | 175.875 | at alpha= | 1.5 | deg
Re: | 5000000 |  |  | Cd Min: | 0.17731 | at alpha= | -19 | deg
Mach: | 0.1 |  |  | Cl=0 at alpha= | -8.6594 | deg
|  |  |  | @ Cl=0.1, Cd= | 0.011345
|  |  |  | @ Cl=0.4, Cd= | 0.0076406
|  |  |  | @ Cl=0.6, Cd= | 0.0071348
alpha (deg) | Cl | Cd | Cm | Cl/Cd
-19 | -0.4548 | 0.17731 | -0.0349 | -2.565
-18.5 | -0.4472 | 0.16931 | -0.0395 | -2.6413
-18 | -0.7249 | 0.106 | -0.0768 | -6.8387
-17.5 | -0.7796 | 0.09014 | -0.0884 | -8.6488
-17 | -0.7998 | 0.08002 | -0.0962 | -9.995
-16.5 | -0.8165 | 0.07064 | -0.1037 | -11.5586
-16 | -0.8165 | 0.06374 | -0.1094 | -12.8099
-15.5 | -0.8202 | 0.05667 | -0.1155 | -14.4733
-15 | -0.8046 | 0.05052 | -0.1236 | -15.9264
-14 | -0.7247 | 0.04106 | -0.1405 | -17.6498
-13.5 | -0.6726 | 0.03703 | -0.1491 | -18.1637
-13 | -0.614 | 0.03335 | -0.1578 | -18.4108
-12.5 | -0.5487 | 0.02945 | -0.1683 | -18.6316
-12 | -0.4803 | 0.02634 | -0.1772 | -18.2346
-11.5 | -0.4117 | 0.0241 | -0.1841 | -17.083
-11 | -0.3425 | 0.0221 | -0.1904 | -15.4977
-10.5 | -0.2679 | 0.01968 | -0.1986 | -13.6128
-10 | -0.1906 | 0.01721 | -0.2073 | -11.075
-9.5 | -0.1188 | 0.01567 | -0.2129 | -7.5814
-9 | -0.047 | 0.01415 | -0.2184 | -3.3216
-8.5 | 0.022 | 0.013 | -0.2224 | 1.6923
-8 | 0.0942 | 0.01146 | -0.2277 | 8.2199
-7.5 | 0.1645 | 0.01007 | -0.2321 | 16.3357
-7 | 0.231 | 0.00915 | -0.235 | 25.2459
-6.5 | 0.296 | 0.00842 | -0.2373 | 35.1544
-6 | 0.3598 | 0.00787 | -0.239 | 45.7179
-5.5 | 0.4229 | 0.00751 | -0.2405 | 56.3116
-4.5 | 0.5462 | 0.00724 | -0.2424 | 75.442
-4 | 0.6076 | 0.00712 | -0.2433 | 85.3371
-3.5 | 0.6687 | 0.00705 | -0.2441 | 94.8511
-3 | 0.7293 | 0.00702 | -0.2448 | 103.8889
-2.5 | 0.79 | 0.00698 | -0.2455 | 113.1805
-2 | 0.8505 | 0.00693 | -0.2462 | 122.7273
-1.5 | 0.9125 | 0.00662 | -0.2474 | 137.8399
-1 | 0.9739 | 0.00634 | -0.2485 | 153.612
-0.5 | 1.0332 | 0.00642 | -0.249 | 160.9346
0 | 1.0921 | 0.00657 | -0.2493 | 166.2253
0.5 | 1.1508 | 0.00672 | -0.2496 | 171.25
1 | 1.2088 | 0.00694 | -0.2498 | 174.1787
1.5 | 1.2663 | 0.0072 | -0.2499 | 175.875
2 | 1.3225 | 0.00758 | -0.2499 | 174.4723
2.5 | 1.376 | 0.00822 | -0.2494 | 167.3966
3 | 1.4295 | 0.0088 | -0.2489 | 162.4432
3.5 | 1.4829 | 0.00932 | -0.2484 | 159.1094
4 | 1.536 | 0.00981 | -0.2478 | 156.5749
4.5 | 1.5891 | 0.01023 | -0.2473 | 155.3372
5 | 1.6427 | 0.01056 | -0.2468 | 155.5587
5.5 | 1.6955 | 0.01091 | -0.2461 | 155.4079
6 | 1.7461 | 0.01139 | -0.2451 | 153.3011
6.5 | 1.795 | 0.01192 | -0.2438 | 150.5872
7 | 1.8127 | 0.01424 | -0.2369 | 127.2963
7.5 | 1.8191 | 0.01633 | -0.2276 | 111.3962
8 | 1.8483 | 0.01735 | -0.2228 | 106.5303
8.5 | 1.8809 | 0.01836 | -0.2189 | 102.4455
9 | 1.9112 | 0.01959 | -0.2148 | 97.56
9.5 | 1.9429 | 0.02081 | -0.2112 | 93.3638
10 | 1.9728 | 0.0222 | -0.2074 | 88.8649
10.5 | 1.9993 | 0.02389 | -0.2035 | 83.6877
11 | 2.0255 | 0.02569 | -0.1997 | 78.8439
11.5 | 2.0504 | 0.02766 | -0.196 | 74.1287
12 | 2.072 | 0.03 | -0.1922 | 69.0667
12.5 | 2.0918 | 0.03256 | -0.1885 | 64.2445
13 | 2.1111 | 0.03527 | -0.185 | 59.8554
13.5 | 2.1268 | 0.03845 | -0.1815 | 55.3134
14 | 2.1394 | 0.042 | -0.1779 | 50.9381
14.5 | 2.1526 | 0.04564 | -0.1748 | 47.1648
15 | 2.1619 | 0.04979 | -0.1716 | 43.4204
15.5 | 2.1669 | 0.05447 | -0.1685 | 39.7815
16 | 2.1721 | 0.05936 | -0.1658 | 36.592
16.5 | 2.1749 | 0.06464 | -0.1634 | 33.6463
17 | 2.1739 | 0.07042 | -0.1611 | 30.8705
17.5 | 2.1664 | 0.07721 | -0.1591 | 28.0585
18 | 2.1598 | 0.08392 | -0.1574 | 25.7364
18.5 | 2.1513 | 0.09098 | -0.1561 | 23.6459
19 | 2.1407 | 0.09843 | -0.1552 | 21.7485
19.5 | 2.1287 | 0.10608 | -0.1547 | 20.0669
20 | 2.1111 | 0.11469 | -0.1549 | 18.407

## 77. Re 5M Mach 0.25 (1)
BIGFOIL.COM POLAR EXPORT
goe234
GOE 234 |  |  |  | Cl Max: | 2.352 | at alpha= | 12.5 | deg
JavaFoil+Calcfoil stall+Eppler ext transition |  |  |  | L/D Max: | 99.373 | at alpha= | 2 | deg
Re: | 5000000 |  |  | Cd Min: | 0.01214 | at alpha= | -2 | deg
Mach: | 0.25 |  |  | Cl=0 at alpha= | -9.81 | deg
|  |  |  | @ Cl=0.1, Cd= | 0.033472
|  |  |  | @ Cl=0.4, Cd= | 0.027312
|  |  |  | @ Cl=0.6, Cd= | 0.024782
alpha (deg) | Cl | Cd | Cm | Cl/Cd
-20 | -0.376 | 0.17527 | -0.106 | -2.143
-19.5 | -0.397 | 0.16311 | -0.109 | -2.432
-19 | -0.414 | 0.15157 | -0.11 | -2.729
-18.5 | -0.427 | 0.14171 | -0.112 | -3.012
-18 | -0.435 | 0.13577 | -0.113 | -3.207
-17.5 | -0.44 | 0.12909 | -0.115 | -3.405
-17 | -0.439 | 0.12294 | -0.116 | -3.572
-16.5 | -0.434 | 0.11617 | -0.119 | -3.74
-16 | -0.425 | 0.10868 | -0.123 | -3.912
-15.5 | -0.411 | 0.10245 | -0.126 | -4.013
-15 | -0.388 | 0.09651 | -0.128 | -4.023
-14.5 | -0.378 | 0.06716 | -0.166 | -5.634
-14 | -0.35 | 0.0604 | -0.17 | -5.793
-13.5 | -0.317 | 0.05527 | -0.173 | -5.739
-13 | -0.281 | 0.05233 | -0.175 | -5.379
-12.5 | -0.243 | 0.04841 | -0.177 | -5.022
-12 | -0.202 | 0.04739 | -0.177 | -4.261
-11.5 | -0.159 | 0.04358 | -0.179 | -3.65
-11 | -0.114 | 0.04127 | -0.181 | -2.764
-10.5 | -0.067 | 0.03919 | -0.182 | -1.718
-10 | -0.019 | 0.03729 | -0.183 | -0.509
-9.5 | 0.031 | 0.03558 | -0.185 | 0.864
-9 | 0.082 | 0.03377 | -0.186 | 2.418
-8.5 | 0.134 | 0.03291 | -0.187 | 4.062
-8 | 0.187 | 0.03161 | -0.188 | 5.901
-7.5 | 0.24 | 0.03034 | -0.19 | 7.915
-7 | 0.294 | 0.02924 | -0.191 | 10.066
-6.5 | 0.349 | 0.0281 | -0.192 | 12.42
-6 | 0.404 | 0.02725 | -0.193 | 14.83
-5.5 | 0.46 | 0.02643 | -0.194 | 17.391
-5 | 0.515 | 0.02574 | -0.195 | 20.014
-4.5 | 0.571 | 0.02515 | -0.196 | 22.705
-4 | 0.627 | 0.02444 | -0.197 | 25.665
-3.5 | 0.684 | 0.02279 | -0.199 | 30.023
-3 | 0.744 | 0.02198 | -0.201 | 33.844
-2.5 | 0.8 | 0.02152 | -0.202 | 37.196
-2 | 0.954 | 0.01214 | -0.239 | 78.613
-1.5 | 1.016 | 0.01223 | -0.239 | 83.043
-1 | 1.077 | 0.01234 | -0.24 | 87.243
-0.5 | 1.138 | 0.01244 | -0.241 | 91.436
0 | 1.207 | 0.01265 | -0.242 | 95.402
0.5 | 1.268 | 0.01308 | -0.243 | 96.942
1 | 1.329 | 0.01357 | -0.244 | 97.915
1.5 | 1.39 | 0.01408 | -0.244 | 98.668
2 | 1.45 | 0.01459 | -0.245 | 99.373
2.5 | 1.511 | 0.01562 | -0.246 | 96.728
3 | 1.571 | 0.01815 | -0.247 | 86.54
3.5 | 1.631 | 0.01855 | -0.247 | 87.891
4 | 1.69 | 0.01879 | -0.248 | 89.978
4.5 | 1.75 | 0.01924 | -0.249 | 90.947
5 | 1.809 | 0.01972 | -0.249 | 91.704
5.5 | 1.868 | 0.02031 | -0.25 | 91.969
6 | 1.924 | 0.02082 | -0.251 | 92.403
6.5 | 1.976 | 0.02127 | -0.251 | 92.922
7 | 2.027 | 0.02262 | -0.252 | 89.622
7.5 | 2.076 | 0.02318 | -0.253 | 89.559
8 | 2.123 | 0.02382 | -0.253 | 89.124
8.5 | 2.167 | 0.0245 | -0.254 | 88.457
9 | 2.208 | 0.02518 | -0.254 | 87.7
9.5 | 2.247 | 0.02597 | -0.255 | 86.526
10 | 2.283 | 0.02682 | -0.255 | 85.135
10.5 | 2.29 | 0.03255 | -0.253 | 70.35
11 | 2.311 | 0.03381 | -0.252 | 68.351
11.5 | 2.327 | 0.03509 | -0.252 | 66.332
12 | 2.341 | 0.03621 | -0.251 | 64.644
12.5 | 2.352 | 0.03764 | -0.251 | 62.487
13 | 2.35 | 0.03916 | -0.251 | 60.003
13.5 | 2.323 | 0.0409 | -0.25 | 56.798
14 | 2.285 | 0.04302 | -0.25 | 53.12
14.5 | 2.238 | 0.04468 | -0.25 | 50.1
15 | 2.18 | 0.04689 | -0.249 | 46.498
15.5 | 2.111 | 0.04914 | -0.248 | 42.962
16 | 2.033 | 0.05315 | -0.247 | 38.245
16.5 | 1.944 | 0.05703 | -0.246 | 34.086
17 | 1.845 | 0.06292 | -0.245 | 29.328
17.5 | 1.738 | 0.06895 | -0.243 | 25.206

## 78. Re 5M Mach 0.25 (2)
BIGFOIL.COM POLAR EXPORT
goe234
GOE 234 |  |  |  | Cl Max: | 2.1397 | at alpha= | 15 | deg
XFOIL ncrit=9 |  |  |  | L/D Max: | 175.893 | at alpha= | 1 | deg
Re: | 5000000 |  |  | Cd Min: | 0.20417 | at alpha= | -19 | deg
Mach: | 0.25 |  |  | Cl=0 at alpha= | -8.4187 | deg
|  |  |  | @ Cl=0.1, Cd= | 0.013369
|  |  |  | @ Cl=0.4, Cd= | 0.0084713
|  |  |  | @ Cl=0.6, Cd= | 0.0073639
alpha (deg) | Cl | Cd | Cm | Cl/Cd
-19 | -0.3796 | 0.20417 | -0.0288 | -1.8592
-18.5 | -0.363 | 0.19741 | -0.0326 | -1.8388
-18 | -0.3647 | 0.18387 | -0.0384 | -1.9835
-17.5 | -0.346 | 0.17806 | -0.0419 | -1.9432
-17 | -0.3592 | 0.16331 | -0.0485 | -2.1995
-16.5 | -0.39 | 0.14613 | -0.057 | -2.6689
-16 | -0.4042 | 0.13404 | -0.0637 | -3.0155
-15.5 | -0.6113 | 0.0913 | -0.0932 | -6.6955
-15 | -0.6563 | 0.07773 | -0.1043 | -8.4433
-14.5 | -0.6815 | 0.06705 | -0.1138 | -10.1641
-14 | -0.6962 | 0.05797 | -0.1223 | -12.0097
-13.5 | -0.6842 | 0.05135 | -0.1303 | -13.3242
-13 | -0.6497 | 0.04546 | -0.1398 | -14.2917
-12.5 | -0.6025 | 0.04031 | -0.1495 | -14.9467
-12 | -0.5445 | 0.03621 | -0.1582 | -15.0373
-11.5 | -0.4775 | 0.03126 | -0.1706 | -15.2751
-11 | -0.4061 | 0.02795 | -0.1796 | -14.5295
-10.5 | -0.3317 | 0.0252 | -0.1876 | -13.1627
-10 | -0.2551 | 0.02266 | -0.1955 | -11.2577
-9.5 | -0.1694 | 0.01944 | -0.2067 | -8.714
-9 | -0.0911 | 0.01752 | -0.2134 | -5.1998
-8.5 | -0.0124 | 0.01568 | -0.22 | -0.79082
-8 | 0.0639 | 0.01423 | -0.2254 | 4.4905
-7.5 | 0.1444 | 0.01231 | -0.2325 | 11.7303
-7 | 0.2202 | 0.01082 | -0.2376 | 20.3512
-6.5 | 0.292 | 0.00974 | -0.2412 | 29.9795
-6 | 0.3609 | 0.00897 | -0.2438 | 40.2341
-5.5 | 0.4299 | 0.00809 | -0.2465 | 53.1397
-5 | 0.496 | 0.00767 | -0.2481 | 64.6675
-4.5 | 0.5606 | 0.00748 | -0.2491 | 74.9465
-4 | 0.6251 | 0.00729 | -0.2501 | 85.7476
-3.5 | 0.6888 | 0.0072 | -0.251 | 95.6667
-3 | 0.752 | 0.00716 | -0.2517 | 105.0279
-2.5 | 0.8152 | 0.00711 | -0.2524 | 114.6554
-2 | 0.8782 | 0.00707 | -0.2531 | 124.215
-1.5 | 0.9415 | 0.00695 | -0.254 | 135.4676
-1 | 1.006 | 0.0066 | -0.2553 | 152.4242
-0.5 | 1.0685 | 0.00653 | -0.2561 | 163.6294
0 | 1.1296 | 0.00669 | -0.2564 | 168.849
0.5 | 1.1904 | 0.00687 | -0.2566 | 173.2751
1 | 1.2506 | 0.00711 | -0.2568 | 175.8931
1.5 | 1.3094 | 0.00748 | -0.2567 | 175.0535
2 | 1.3669 | 0.00796 | -0.2564 | 171.7211
2.5 | 1.4213 | 0.00868 | -0.2556 | 163.7442
3 | 1.476 | 0.0093 | -0.2548 | 158.7097
3.5 | 1.5315 | 0.00979 | -0.2541 | 156.4351
4 | 1.5872 | 0.01022 | -0.2533 | 155.3033
4.5 | 1.642 | 0.01065 | -0.2524 | 154.1784
5 | 1.6962 | 0.01108 | -0.2514 | 153.0866
5.5 | 1.7508 | 0.01144 | -0.2504 | 153.042
6 | 1.8024 | 0.01194 | -0.2488 | 150.9548
6.5 | 1.8464 | 0.01274 | -0.2458 | 144.9294
7 | 1.8376 | 0.01549 | -0.2332 | 118.6314
7.5 | 1.838 | 0.01824 | -0.2233 | 100.7675
8 | 1.8706 | 0.01957 | -0.2189 | 95.5851
8.5 | 1.9031 | 0.021 | -0.2148 | 90.6238
9 | 1.9331 | 0.02267 | -0.2105 | 85.2713
9.5 | 1.9641 | 0.02437 | -0.2066 | 80.595
10 | 1.9916 | 0.02642 | -0.2025 | 75.3823
10.5 | 2.0151 | 0.02887 | -0.1982 | 69.7991
11 | 2.0409 | 0.03128 | -0.1944 | 65.2462
11.5 | 2.0627 | 0.03407 | -0.1905 | 60.543
12 | 2.0797 | 0.03743 | -0.1864 | 55.5624
12.5 | 2.0984 | 0.04078 | -0.1828 | 51.4566
13 | 2.1124 | 0.04463 | -0.179 | 47.3314
13.5 | 2.1234 | 0.04894 | -0.1754 | 43.3878
14 | 2.1333 | 0.0535 | -0.172 | 39.8748
14.5 | 2.1382 | 0.05876 | -0.1689 | 36.3887
15 | 2.1397 | 0.06454 | -0.1659 | 33.1531
15.5 | 2.1396 | 0.07061 | -0.1633 | 30.3017
16 | 2.1373 | 0.07705 | -0.161 | 27.7391
16.5 | 2.1275 | 0.08453 | -0.159 | 25.1686
17 | 2.1149 | 0.09239 | -0.1573 | 22.891
17.5 | 2.1029 | 0.10042 | -0.1563 | 20.941
18 | 2.0907 | 0.10848 | -0.1557 | 19.2727
18.5 | 2.0744 | 0.1173 | -0.1559 | 17.6846
19 | 2.0584 | 0.12625 | -0.1568 | 16.3042
19.5 | 2.0388 | 0.13582 | -0.1585 | 15.011
20 | 2.0196 | 0.14559 | -0.1611 | 13.8718

## 79. Re 5M Mach 0.50 (1)
BIGFOIL.COM POLAR EXPORT
goe234
GOE 234 |  |  |  | Cl Max: | 2.184 | at alpha= | 8 | deg
JavaFoil+Calcfoil stall+Eppler ext transition |  |  |  | L/D Max: | 99.183 | at alpha= | 0.5 | deg
Re: | 5000000 |  |  | Cd Min: | 0.01365 | at alpha= | 0 | deg
Mach: | 0.5 |  |  | Cl=0 at alpha= | -9.8214 | deg
|  |  |  | @ Cl=0.1, Cd= | 0.03865
|  |  |  | @ Cl=0.4, Cd= | 0.029644
|  |  |  | @ Cl=0.6, Cd= | 0.026894
alpha (deg) | Cl | Cd | Cm | Cl/Cd
-20 | -0.544 | 0.16675 | -0.135 | -3.261
-19.5 | -0.518 | 0.16154 | -0.135 | -3.205
-19 | -0.492 | 0.14821 | -0.136 | -3.317
-18.5 | -0.465 | 0.14244 | -0.135 | -3.265
-18 | -0.438 | 0.13918 | -0.133 | -3.149
-17.5 | -0.411 | 0.14063 | -0.129 | -2.924
-17 | -0.385 | 0.13109 | -0.129 | -2.936
-16.5 | -0.359 | 0.12585 | -0.129 | -2.849
-16 | -0.332 | 0.12202 | -0.128 | -2.722
-15.5 | -0.306 | 0.12359 | -0.128 | -2.472
-15 | -0.279 | 0.12014 | -0.128 | -2.322
-14.5 | -0.252 | 0.11032 | -0.129 | -2.289
-14 | -0.226 | 0.1063 | -0.129 | -2.124
-13.5 | -0.199 | 0.10777 | -0.13 | -1.848
-13 | -0.172 | 0.10413 | -0.127 | -1.654
-12.5 | -0.145 | 0.09764 | -0.123 | -1.487
-12 | -0.118 | 0.08887 | -0.124 | -1.332
-11.5 | -0.092 | 0.0787 | -0.133 | -1.166
-11 | -0.065 | 0.07398 | -0.137 | -0.876
-10.5 | -0.038 | 0.06725 | -0.144 | -0.562
-10 | -0.015 | 0.06676 | -0.133 | -0.224
-9.5 | 0.027 | 0.06139 | -0.144 | 0.448
-9 | 0.082 | 0.0401 | -0.202 | 2.04
-8.5 | 0.139 | 0.03551 | -0.206 | 3.906
-8 | 0.198 | 0.03342 | -0.208 | 5.917
-7.5 | 0.258 | 0.03253 | -0.21 | 7.945
-7 | 0.32 | 0.03115 | -0.211 | 10.269
-6.5 | 0.382 | 0.02993 | -0.212 | 12.765
-6 | 0.445 | 0.02893 | -0.214 | 15.373
-5.5 | 0.508 | 0.02799 | -0.215 | 18.137
-5 | 0.57 | 0.02726 | -0.216 | 20.926
-4.5 | 0.634 | 0.02648 | -0.217 | 23.924
-4 | 0.697 | 0.02476 | -0.219 | 28.134
-3.5 | 0.76 | 0.02418 | -0.22 | 31.409
-3 | 0.826 | 0.02364 | -0.221 | 34.926
-2.5 | 0.887 | 0.02327 | -0.222 | 38.132
-2 | 0.943 | 0.02298 | -0.223 | 41.03
-1.5 | 1.021 | 0.01991 | -0.232 | 51.306
-1 | 1.085 | 0.01963 | -0.234 | 55.261
-0.5 | 1.147 | 0.01961 | -0.235 | 58.482
0 | 1.345 | 0.01365 | -0.245 | 98.522
0.5 | 1.412 | 0.01424 | -0.271 | 99.183
1 | 1.479 | 0.01495 | -0.272 | 98.925
1.5 | 1.546 | 0.01561 | -0.273 | 99.005
2 | 1.612 | 0.01689 | -0.274 | 95.456
2.5 | 1.678 | 0.02022 | -0.275 | 82.993
3 | 1.743 | 0.02061 | -0.276 | 84.582
3.5 | 1.808 | 0.02113 | -0.277 | 85.535
4 | 1.872 | 0.02184 | -0.277 | 85.698
4.5 | 1.935 | 0.02258 | -0.278 | 85.689
5 | 1.998 | 0.02358 | -0.279 | 84.735
5.5 | 2.036 | 0.02932 | -0.276 | 69.423
6 | 2.086 | 0.03066 | -0.276 | 68.047
6.5 | 2.125 | 0.03205 | -0.276 | 66.289
7 | 2.154 | 0.03334 | -0.276 | 64.607
7.5 | 2.176 | 0.03507 | -0.276 | 62.035
8 | 2.184 | 0.037 | -0.275 | 59.018
8.5 | 2.175 | 0.03919 | -0.275 | 55.514
9 | 2.138 | 0.04152 | -0.275 | 51.492
9.5 | 2.051 | 0.04432 | -0.274 | 46.284
10 | 1.832 | 0.04765 | -0.273 | 38.453
10.5 | 1.125 | 0.08097 | -0.135 | 13.888
11 | 1.152 | 0.08822 | -0.134 | 13.056
11.5 | 1.179 | 0.09662 | -0.133 | 12.2
12 | 1.207 | 0.09927 | -0.135 | 12.154
12.5 | 1.427 | 0.07626 | -0.264 | 18.713
13 | 1.443 | 0.08553 | -0.261 | 16.87

## 80. Re 5M Mach 0.50 (2)
BIGFOIL.COM POLAR EXPORT
goe234
GOE 234 |  |  |  | Cl Max: | 2.0323 | at alpha= | 11.5 | deg
XFOIL ncrit=9 |  |  |  | L/D Max: | 175.643 | at alpha= | 0 | deg
Re: | 5000000 |  |  | Cd Min: | 0.23996 | at alpha= | -20 | deg
Mach: | 0.5 |  |  | Cl=0 at alpha= | -7.3979 | deg
|  |  |  | @ Cl=0.1, Cd= | 0.022007
|  |  |  | @ Cl=0.4, Cd= | 0.014443
|  |  |  | @ Cl=0.6, Cd= | 0.010822
alpha (deg) | Cl | Cd | Cm | Cl/Cd
-20 | -0.4077 | 0.23996 | -0.025 | -1.699
-19.5 | -0.3837 | 0.23326 | -0.0295 | -1.6449
-19 | -0.3594 | 0.2256 | -0.0345 | -1.5931
-18.5 | -0.3365 | 0.21753 | -0.0393 | -1.5469
-18 | -0.3161 | 0.20859 | -0.044 | -1.5154
-17.5 | -0.2961 | 0.19994 | -0.0487 | -1.4809
-17 | -0.2726 | 0.19339 | -0.0527 | -1.4096
-16.5 | -0.2502 | 0.18644 | -0.0567 | -1.342
-16 | -0.2295 | 0.17841 | -0.0612 | -1.2864
-15.5 | -0.2147 | 0.16887 | -0.066 | -1.2714
-15 | -0.1914 | 0.16235 | -0.07 | -1.1789
-14.5 | -0.1698 | 0.15535 | -0.074 | -1.093
-14 | -0.1577 | 0.14626 | -0.0785 | -1.0782
-13.5 | -0.1391 | 0.13907 | -0.0825 | -1.0002
-13 | -0.1181 | 0.13256 | -0.0862 | -0.89092
-12.5 | -0.1091 | 0.12373 | -0.0907 | -0.88176
-12 | -0.0907 | 0.11709 | -0.0945 | -0.77462
-11.5 | -0.0737 | 0.11019 | -0.0984 | -0.66884
-11 | -0.0697 | 0.1012 | -0.1035 | -0.68874
-10.5 | -0.0494 | 0.09516 | -0.1072 | -0.51913
-10 | -0.058 | 0.08471 | -0.1142 | -0.68469
-9.5 | -0.0556 | 0.07619 | -0.1205 | -0.72975
-9 | -0.1015 | 0.06171 | -0.1337 | -1.6448
-8.5 | -0.139 | 0.04803 | -0.1507 | -2.894
-8 | -0.1098 | 0.0359 | -0.1764 | -3.0585
-7.5 | -0.0226 | 0.02753 | -0.2008 | -0.82092
-7 | 0.0881 | 0.02235 | -0.2199 | 3.9418
-6.5 | 0.1957 | 0.01925 | -0.2326 | 10.1662
-6 | 0.3076 | 0.0163 | -0.2461 | 18.8712
-5.5 | 0.4091 | 0.01426 | -0.2553 | 28.6886
-5 | 0.5071 | 0.0125 | -0.2634 | 40.568
-4.5 | 0.6029 | 0.01077 | -0.2709 | 55.9796
-4 | 0.6901 | 0.00959 | -0.2756 | 71.9604
-3.5 | 0.773 | 0.00867 | -0.2791 | 89.158
-3 | 0.8519 | 0.00805 | -0.2814 | 105.8261
-2.5 | 0.9276 | 0.00785 | -0.2826 | 118.1656
-2 | 1.0023 | 0.00775 | -0.2836 | 129.329
-1.5 | 1.0766 | 0.00768 | -0.2844 | 140.1823
-1 | 1.1526 | 0.00736 | -0.2859 | 156.6033
-0.5 | 1.2271 | 0.00715 | -0.2871 | 171.6224
0 | 1.298 | 0.00739 | -0.2872 | 175.6428
0.5 | 1.3664 | 0.00781 | -0.2867 | 174.9552
1 | 1.43 | 0.0085 | -0.2853 | 168.2353
1.5 | 1.4879 | 0.00944 | -0.2829 | 157.6165
2 | 1.5458 | 0.01026 | -0.2803 | 150.6628
2.5 | 1.6015 | 0.01103 | -0.2772 | 145.1949
3 | 1.6587 | 0.01163 | -0.2741 | 142.6225
3.5 | 1.7146 | 0.01219 | -0.2707 | 140.6563
4 | 1.7569 | 0.013 | -0.2646 | 135.1462
4.5 | 1.8084 | 0.01386 | -0.2604 | 130.4762
5 | 1.8609 | 0.01477 | -0.2563 | 125.9919
5.5 | 1.9065 | 0.01609 | -0.2514 | 118.4897
6 | 1.9566 | 0.01733 | -0.247 | 112.9025
6.5 | 1.9905 | 0.01949 | -0.2407 | 102.1293
7.5 | 1.915 | 0.03387 | -0.2167 | 56.5397
8 | 1.9393 | 0.03761 | -0.2115 | 51.5634
8.5 | 1.9629 | 0.0416 | -0.2066 | 47.1851
9 | 1.9817 | 0.04611 | -0.2016 | 42.9777
9.5 | 2.0003 | 0.05081 | -0.1969 | 39.3682
10 | 2.0154 | 0.056 | -0.1924 | 35.9893
10.5 | 2.0237 | 0.06188 | -0.1879 | 32.7036
11 | 2.0299 | 0.06814 | -0.1838 | 29.7901
11.5 | 2.0323 | 0.07482 | -0.1799 | 27.1625
12 | 2.0301 | 0.08213 | -0.1764 | 24.7181
12.5 | 2.0211 | 0.09024 | -0.1734 | 22.3969
13 | 2.0134 | 0.09843 | -0.171 | 20.4551
13.5 | 1.9998 | 0.10748 | -0.1694 | 18.6063
14 | 1.9813 | 0.11731 | -0.1688 | 16.8894
14.5 | 1.9613 | 0.12771 | -0.1694 | 15.3575
15 | 1.9382 | 0.13878 | -0.1713 | 13.966
15.5 | 1.9154 | 0.15035 | -0.1746 | 12.7396
16 | 1.8941 | 0.1622 | -0.1791 | 11.6776
16.5 | 1.8737 | 0.17431 | -0.1846 | 10.7492

## 81. Re 6M Mach 0.00 (1)
BIGFOIL.COM POLAR EXPORT
goe234
GOE 234 |  |  |  | Cl Max: | 2.414 | at alpha= | 12.5 | deg
JavaFoil+Calcfoil stall+Eppler ext transition |  |  |  | L/D Max: | 99.981 | at alpha= | 3 | deg
Re: | 6000000 |  |  | Cd Min: | 0.01191 | at alpha= | -2 | deg
Mach: | 0 |  |  | Cl=0 at alpha= | -9.8061 | deg
|  |  |  | @ Cl=0.1, Cd= | 0.032773
|  |  |  | @ Cl=0.4, Cd= | 0.026555
|  |  |  | @ Cl=0.6, Cd= | 0.022618
alpha (deg) | Cl | Cd | Cm | Cl/Cd
-20 | -0.571 | 0.14533 | -0.118 | -3.929
-19.5 | -0.575 | 0.12429 | -0.135 | -4.628
-19 | -0.572 | 0.11474 | -0.14 | -4.982
-18.5 | -0.569 | 0.09955 | -0.148 | -5.717
-18 | -0.557 | 0.09667 | -0.149 | -5.758
-17.5 | -0.545 | 0.08836 | -0.153 | -6.166
-17 | -0.533 | 0.07627 | -0.159 | -6.985
-16.5 | -0.512 | 0.07385 | -0.159 | -6.928
-16 | -0.488 | 0.07095 | -0.16 | -6.88
-15.5 | -0.463 | 0.06566 | -0.163 | -7.058
-15 | -0.433 | 0.06117 | -0.165 | -7.073
-14.5 | -0.399 | 0.05738 | -0.167 | -6.957
-14 | -0.364 | 0.05398 | -0.169 | -6.739
-13.5 | -0.326 | 0.05101 | -0.17 | -6.397
-13 | -0.287 | 0.04865 | -0.172 | -5.893
-12.5 | -0.246 | 0.04615 | -0.173 | -5.323
-12 | -0.203 | 0.04391 | -0.174 | -4.618
-11.5 | -0.159 | 0.04169 | -0.175 | -3.807
-11 | -0.113 | 0.03957 | -0.176 | -2.863
-10.5 | -0.067 | 0.03751 | -0.178 | -1.775
-10 | -0.019 | 0.03587 | -0.179 | -0.521
-9.5 | 0.03 | 0.03511 | -0.18 | 0.86
-9 | 0.08 | 0.03371 | -0.181 | 2.373
-8.5 | 0.131 | 0.03132 | -0.182 | 4.174
-8 | 0.182 | 0.03069 | -0.183 | 5.934
-7.5 | 0.234 | 0.02954 | -0.184 | 7.923
-7 | 0.287 | 0.02847 | -0.185 | 10.063
-6.5 | 0.34 | 0.02745 | -0.186 | 12.369
-6 | 0.393 | 0.02666 | -0.187 | 14.734
-5.5 | 0.447 | 0.02585 | -0.189 | 17.273
-5 | 0.501 | 0.02506 | -0.19 | 19.976
-4.5 | 0.555 | 0.02343 | -0.191 | 23.704
-4 | 0.611 | 0.02242 | -0.193 | 27.245
-3.5 | 0.667 | 0.02167 | -0.195 | 30.757
-3 | 0.724 | 0.02102 | -0.197 | 34.448
-2.5 | 0.78 | 0.02046 | -0.198 | 38.101
-2 | 0.925 | 0.01191 | -0.231 | 77.618
-1.5 | 0.984 | 0.01201 | -0.232 | 81.911
-1 | 1.043 | 0.01212 | -0.233 | 86.075
-0.5 | 1.102 | 0.01234 | -0.234 | 89.362
0 | 1.169 | 0.01266 | -0.234 | 92.352
0.5 | 1.229 | 0.01304 | -0.235 | 94.22
1 | 1.288 | 0.01346 | -0.236 | 95.681
1.5 | 1.347 | 0.01558 | -0.237 | 86.438
2 | 1.406 | 0.01476 | -0.237 | 95.232
2.5 | 1.464 | 0.01715 | -0.238 | 85.404
3 | 1.523 | 0.01523 | -0.239 | 99.981
3.5 | 1.581 | 0.01767 | -0.239 | 89.508
4 | 1.64 | 0.01787 | -0.24 | 91.76
4.5 | 1.698 | 0.01825 | -0.241 | 93.014
5 | 1.755 | 0.01867 | -0.241 | 93.998
5.5 | 1.813 | 0.01919 | -0.242 | 94.471
6 | 1.868 | 0.01952 | -0.243 | 95.713
6.5 | 1.921 | 0.01997 | -0.243 | 96.161
7 | 1.972 | 0.02126 | -0.244 | 92.725
7.5 | 2.021 | 0.0216 | -0.245 | 93.592
8 | 2.07 | 0.0221 | -0.245 | 93.641
8.5 | 2.116 | 0.02276 | -0.246 | 92.971
9 | 2.161 | 0.02333 | -0.246 | 92.63
9.5 | 2.204 | 0.02406 | -0.247 | 91.588
10 | 2.244 | 0.02455 | -0.247 | 91.404
10.5 | 2.283 | 0.02534 | -0.248 | 90.105
11 | 2.319 | 0.03004 | -0.248 | 77.212
11.5 | 2.353 | 0.02675 | -0.248 | 87.984
12 | 2.385 | 0.03195 | -0.249 | 74.654
12.5 | 2.414 | 0.03274 | -0.249 | 73.738
13 | 2.401 | 0.03407 | -0.246 | 70.485
13.5 | 2.398 | 0.03515 | -0.246 | 68.212
14 | 2.386 | 0.03636 | -0.245 | 65.627
14.5 | 2.374 | 0.0377 | -0.245 | 62.98
15 | 2.356 | 0.03928 | -0.244 | 59.969
15.5 | 2.331 | 0.04091 | -0.244 | 56.985
16 | 2.302 | 0.04246 | -0.244 | 54.213
16.5 | 2.267 | 0.04437 | -0.243 | 51.092
17 | 2.226 | 0.04708 | -0.243 | 47.276
17.5 | 2.18 | 0.05029 | -0.241 | 43.342

## 82. Re 6M Mach 0.00 (2)
BIGFOIL.COM POLAR EXPORT
goe234
GOE 234 |  |  |  | Cl Max: | 2.2065 | at alpha= | 16.5 | deg
XFOIL ncrit=9 |  |  |  | L/D Max: | 176.784 | at alpha= | 1.5 | deg
Re: | 6000000 |  |  | Cd Min: | 0.19052 | at alpha= | -20 | deg
Mach: | 0 |  |  | Cl=0 at alpha= | -8.7712 | deg
|  |  |  | @ Cl=0.1, Cd= | 0.010327
|  |  |  | @ Cl=0.4, Cd= | 0.0073394
|  |  |  | @ Cl=0.6, Cd= | 0.0069385
alpha (deg) | Cl | Cd | Cm | Cl/Cd
-20 | -0.4827 | 0.19052 | -0.0256 | -2.5336
-19.5 | -0.4903 | 0.17803 | -0.0322 | -2.754
-19 | -0.4997 | 0.16592 | -0.0388 | -3.0117
-18.5 | -0.8278 | 0.09614 | -0.0823 | -8.6104
-18 | -0.8569 | 0.08463 | -0.0911 | -10.1253
-17.5 | -0.881 | 0.07422 | -0.0994 | -11.8701
-17 | -0.8853 | 0.06679 | -0.1056 | -13.255
-16.5 | -0.8831 | 0.06037 | -0.111 | -14.6281
-16 | -0.877 | 0.05473 | -0.116 | -16.0241
-15.5 | -0.8494 | 0.05003 | -0.1227 | -16.9778
-14.5 | -0.7712 | 0.03927 | -0.1429 | -19.6384
-14 | -0.7175 | 0.03576 | -0.1509 | -20.0643
-13.5 | -0.6586 | 0.03216 | -0.1597 | -20.4789
-13 | -0.5965 | 0.0295 | -0.1668 | -20.2203
-12.5 | -0.5267 | 0.02579 | -0.1776 | -20.4226
-12 | -0.4576 | 0.02334 | -0.1852 | -19.6058
-11.5 | -0.3867 | 0.02099 | -0.1928 | -18.4231
-11 | -0.318 | 0.01932 | -0.1985 | -16.4596
-10.5 | -0.2468 | 0.01744 | -0.2048 | -14.1514
-10 | -0.1712 | 0.01528 | -0.2126 | -11.2042
-9.5 | -0.0995 | 0.01363 | -0.2184 | -7.3001
-9 | -0.0308 | 0.01237 | -0.2227 | -2.4899
-8.5 | 0.0365 | 0.0113 | -0.2263 | 3.2301
-8 | 0.1031 | 0.01028 | -0.2296 | 10.0292
-7.5 | 0.1712 | 0.00903 | -0.2334 | 18.959
-7 | 0.236 | 0.00817 | -0.2358 | 28.8862
-6.5 | 0.2989 | 0.00769 | -0.2375 | 38.8687
-6 | 0.3605 | 0.00748 | -0.2386 | 48.1952
-5.5 | 0.4223 | 0.00726 | -0.2397 | 58.168
-5 | 0.4836 | 0.00711 | -0.2407 | 68.0169
-4.5 | 0.5444 | 0.00703 | -0.2415 | 77.4395
-4 | 0.6052 | 0.00693 | -0.2424 | 87.3304
-3.5 | 0.6657 | 0.00689 | -0.2431 | 96.6183
-3 | 0.726 | 0.00686 | -0.2438 | 105.8309
-2.5 | 0.7861 | 0.00682 | -0.2444 | 115.2639
-2 | 0.8464 | 0.00676 | -0.2451 | 125.2071
-1.5 | 0.9065 | 0.00669 | -0.2459 | 135.5007
-1 | 0.9674 | 0.00647 | -0.2469 | 149.5209
-0.5 | 1.0275 | 0.0063 | -0.2478 | 163.0952
0 | 1.0862 | 0.00641 | -0.2482 | 169.454
0.5 | 1.1444 | 0.00659 | -0.2485 | 173.6571
1 | 1.2019 | 0.00683 | -0.2487 | 175.9736
1.5 | 1.2587 | 0.00712 | -0.2488 | 176.7837
2 | 1.3136 | 0.00762 | -0.2487 | 172.3885
2.5 | 1.3674 | 0.0082 | -0.2483 | 166.7561
3 | 1.4215 | 0.00867 | -0.248 | 163.9562
3.5 | 1.4754 | 0.00911 | -0.2477 | 161.9539
4 | 1.5285 | 0.00957 | -0.2472 | 159.7179
4.5 | 1.5825 | 0.00989 | -0.2469 | 160.0101
5 | 1.6358 | 0.01023 | -0.2464 | 159.9022
5.5 | 1.6884 | 0.01058 | -0.2459 | 159.5841
6 | 1.7397 | 0.01099 | -0.2452 | 158.2985
6.5 | 1.7866 | 0.01168 | -0.2436 | 152.9623
7 | 1.8048 | 0.01411 | -0.2369 | 127.9093
7.5 | 1.8291 | 0.01562 | -0.2312 | 117.0999
8 | 1.8596 | 0.01635 | -0.2265 | 113.737
8.5 | 1.8898 | 0.0173 | -0.222 | 109.237
9 | 1.9218 | 0.01829 | -0.2181 | 105.0738
9.5 | 1.9538 | 0.01937 | -0.2145 | 100.8673
10 | 1.9832 | 0.02066 | -0.2106 | 95.9923
10.5 | 2.0114 | 0.02209 | -0.2067 | 91.0548
11 | 2.0397 | 0.02358 | -0.2031 | 86.5013
11.5 | 2.0649 | 0.02537 | -0.1994 | 81.3914
12 | 2.0866 | 0.02749 | -0.1954 | 75.904
12.5 | 2.1094 | 0.02966 | -0.1919 | 71.1194
13 | 2.1288 | 0.03215 | -0.1882 | 66.2146
13.5 | 2.1451 | 0.03503 | -0.1845 | 61.2361
14 | 2.1624 | 0.03796 | -0.1812 | 56.9652
14.5 | 2.1754 | 0.04137 | -0.1778 | 52.584
15 | 2.1844 | 0.04531 | -0.1744 | 48.2101
15.5 | 2.1945 | 0.04928 | -0.1713 | 44.5312
16 | 2.2021 | 0.05357 | -0.1685 | 41.107
16.5 | 2.2065 | 0.05837 | -0.1657 | 37.802
17 | 2.2045 | 0.06412 | -0.1631 | 34.3808
17.5 | 2.2038 | 0.06975 | -0.1609 | 31.5957
18 | 2.2023 | 0.07561 | -0.159 | 29.1271
18.5 | 2.1949 | 0.08234 | -0.1574 | 26.6565
19 | 2.186 | 0.08926 | -0.156 | 24.4903
19.5 | 2.1721 | 0.09701 | -0.155 | 22.3905
20 | 2.1562 | 0.10508 | -0.1545 | 20.5196

## 83. Re 6M Mach 0.10 (1)
BIGFOIL.COM POLAR EXPORT
goe234
GOE 234 |  |  |  | Cl Max: | 2.396 | at alpha= | 13 | deg
JavaFoil+Calcfoil stall+Eppler ext transition |  |  |  | L/D Max: | 100.111 | at alpha= | 3 | deg
Re: | 6000000 |  |  | Cd Min: | 0.01195 | at alpha= | -2 | deg
Mach: | 0.1 |  |  | Cl=0 at alpha= | -9.8061 | deg
|  |  |  | @ Cl=0.1, Cd= | 0.032887
|  |  |  | @ Cl=0.4, Cd= | 0.026681
|  |  |  | @ Cl=0.6, Cd= | 0.02278
alpha (deg) | Cl | Cd | Cm | Cl/Cd
-20 | -0.551 | 0.147 | -0.118 | -3.75
-19.5 | -0.549 | 0.14032 | -0.119 | -3.913
-19 | -0.545 | 0.13436 | -0.12 | -4.055
-18.5 | -0.548 | 0.11301 | -0.139 | -4.847
-18 | -0.546 | 0.0968 | -0.15 | -5.641
-17.5 | -0.533 | 0.09332 | -0.15 | -5.713
-17 | -0.524 | 0.07855 | -0.158 | -6.673
-16.5 | -0.505 | 0.07598 | -0.159 | -6.647
-16 | -0.485 | 0.06932 | -0.162 | -7.001
-15.5 | -0.46 | 0.06715 | -0.163 | -6.846
-15 | -0.43 | 0.0621 | -0.165 | -6.925
-14.5 | -0.397 | 0.0581 | -0.167 | -6.838
-14 | -0.363 | 0.05444 | -0.169 | -6.662
-13.5 | -0.325 | 0.05165 | -0.171 | -6.301
-13 | -0.286 | 0.04902 | -0.172 | -5.842
-12.5 | -0.246 | 0.04634 | -0.174 | -5.302
-12 | -0.203 | 0.04409 | -0.175 | -4.603
-11.5 | -0.159 | 0.04184 | -0.176 | -3.8
-11 | -0.113 | 0.03984 | -0.177 | -2.848
-10.5 | -0.067 | 0.03769 | -0.178 | -1.771
-10 | -0.019 | 0.03695 | -0.179 | -0.507
-9.5 | 0.03 | 0.03516 | -0.181 | 0.862
-9 | 0.08 | 0.03375 | -0.182 | 2.379
-8.5 | 0.131 | 0.03155 | -0.183 | 4.158
-8 | 0.183 | 0.03077 | -0.184 | 5.94
-7.5 | 0.235 | 0.02962 | -0.185 | 7.933
-7 | 0.288 | 0.02855 | -0.186 | 10.079
-6.5 | 0.341 | 0.02759 | -0.187 | 12.361
-6 | 0.395 | 0.02676 | -0.188 | 14.748
-5.5 | 0.449 | 0.02591 | -0.189 | 17.311
-5 | 0.503 | 0.02518 | -0.191 | 19.971
-4.5 | 0.558 | 0.02353 | -0.192 | 23.706
-4 | 0.614 | 0.02253 | -0.194 | 27.238
-3.5 | 0.669 | 0.02177 | -0.196 | 30.75
-3 | 0.727 | 0.0211 | -0.197 | 34.478
-2.5 | 0.783 | 0.02053 | -0.199 | 38.143
-2 | 0.929 | 0.01195 | -0.232 | 77.783
-1.5 | 0.989 | 0.01205 | -0.233 | 82.095
-1 | 1.048 | 0.01215 | -0.234 | 86.267
-0.5 | 1.108 | 0.01237 | -0.235 | 89.592
0 | 1.175 | 0.01272 | -0.235 | 92.367
0.5 | 1.235 | 0.01307 | -0.236 | 94.48
1 | 1.294 | 0.01352 | -0.237 | 95.727
1.5 | 1.353 | 0.01391 | -0.238 | 97.263
2 | 1.413 | 0.01479 | -0.239 | 95.509
2.5 | 1.472 | 0.0172 | -0.239 | 85.544
3 | 1.53 | 0.01529 | -0.24 | 100.111
3.5 | 1.589 | 0.01775 | -0.241 | 89.512
4 | 1.647 | 0.01793 | -0.241 | 91.865
4.5 | 1.706 | 0.01831 | -0.242 | 93.142
5 | 1.764 | 0.01873 | -0.243 | 94.171
5.5 | 1.821 | 0.01916 | -0.243 | 95.075
6 | 1.877 | 0.01969 | -0.244 | 95.314
6.5 | 1.929 | 0.02006 | -0.245 | 96.159
7 | 1.98 | 0.02133 | -0.245 | 92.825
7.5 | 2.03 | 0.02173 | -0.246 | 93.415
8 | 2.078 | 0.02231 | -0.246 | 93.139
8.5 | 2.124 | 0.02284 | -0.247 | 93.011
9 | 2.169 | 0.02341 | -0.247 | 92.639
9.5 | 2.211 | 0.02416 | -0.248 | 91.499
10 | 2.251 | 0.02466 | -0.248 | 91.273
10.5 | 2.289 | 0.02549 | -0.249 | 89.796
11 | 2.324 | 0.03027 | -0.249 | 76.8
11.5 | 2.357 | 0.02689 | -0.25 | 87.668
12 | 2.388 | 0.03224 | -0.25 | 74.076
12.5 | 2.389 | 0.03343 | -0.248 | 71.45
13 | 2.396 | 0.03467 | -0.247 | 69.105
13.5 | 2.388 | 0.03588 | -0.246 | 66.56
14 | 2.377 | 0.03711 | -0.246 | 64.063
14.5 | 2.36 | 0.03866 | -0.246 | 61.059
15 | 2.337 | 0.04026 | -0.245 | 58.058
15.5 | 2.309 | 0.04181 | -0.245 | 55.22
16 | 2.274 | 0.04349 | -0.244 | 52.294
16.5 | 2.231 | 0.04601 | -0.243 | 48.498
17 | 2.185 | 0.04924 | -0.243 | 44.37
17.5 | 2.135 | 0.05242 | -0.242 | 40.73
18 | 2.08 | 0.05516 | -0.24 | 37.716

## 84. Re 6M Mach 0.10 (2)
BIGFOIL.COM POLAR EXPORT
goe234
GOE 234 |  |  |  | Cl Max: | 2.2002 | at alpha= | 16.5 | deg
XFOIL ncrit=9 |  |  |  | L/D Max: | 176.379 | at alpha= | 1.5 | deg
Re: | 6000000 |  |  | Cd Min: | 0.18051 | at alpha= | -19.5 | deg
Mach: | 0.1 |  |  | Cl=0 at alpha= | -8.7319 | deg
|  |  |  | @ Cl=0.1, Cd= | 0.010661
|  |  |  | @ Cl=0.4, Cd= | 0.007414
|  |  |  | @ Cl=0.6, Cd= | 0.0069652
alpha (deg) | Cl | Cd | Cm | Cl/Cd
-19.5 | -0.4833 | 0.18051 | -0.0317 | -2.6774
-19 | -0.4729 | 0.17327 | -0.0361 | -2.7293
-18.5 | -0.5032 | 0.15646 | -0.0449 | -3.2162
-18 | -0.7903 | 0.09613 | -0.0838 | -8.2212
-17.5 | -0.8327 | 0.08265 | -0.0943 | -10.075
-17 | -0.8556 | 0.07243 | -0.1026 | -11.8128
-16.5 | -0.8594 | 0.06505 | -0.1088 | -13.2114
-16 | -0.8568 | 0.05869 | -0.1142 | -14.5987
-15.5 | -0.8463 | 0.05311 | -0.12 | -15.9349
-14.5 | -0.7774 | 0.04248 | -0.1381 | -18.3004
-14 | -0.7281 | 0.03773 | -0.148 | -19.2976
-13.5 | -0.671 | 0.03425 | -0.1561 | -19.5912
-13 | -0.6094 | 0.03092 | -0.1645 | -19.7089
-12.5 | -0.5416 | 0.02738 | -0.1744 | -19.7809
-12 | -0.4711 | 0.0245 | -0.1831 | -19.2286
-11.5 | -0.3996 | 0.022 | -0.191 | -18.1636
-11 | -0.329 | 0.02008 | -0.1973 | -16.3845
-10.5 | -0.2584 | 0.01838 | -0.2031 | -14.0588
-10 | -0.1813 | 0.01604 | -0.2114 | -11.303
-9.5 | -0.1069 | 0.01416 | -0.218 | -7.5494
-9 | -0.0371 | 0.01289 | -0.2224 | -2.8782
-8.5 | 0.0321 | 0.01167 | -0.2266 | 2.7506
-8 | 0.0995 | 0.01067 | -0.2298 | 9.3252
-7.5 | 0.1689 | 0.00936 | -0.2339 | 18.0449
-7 | 0.2351 | 0.00843 | -0.2367 | 27.8885
-6.5 | 0.2992 | 0.0078 | -0.2386 | 38.359
-6 | 0.3615 | 0.00755 | -0.2397 | 47.8808
-5.5 | 0.4238 | 0.00733 | -0.2409 | 57.8172
-5 | 0.4858 | 0.00715 | -0.2419 | 67.9441
-4.5 | 0.5471 | 0.00706 | -0.2427 | 77.4929
-4 | 0.6085 | 0.00695 | -0.2436 | 87.554
-3.5 | 0.6694 | 0.00691 | -0.2443 | 96.8741
-3 | 0.7301 | 0.00688 | -0.245 | 106.1192
-2.5 | 0.7907 | 0.00684 | -0.2457 | 115.5994
-2 | 0.8514 | 0.00678 | -0.2464 | 125.5752
-1.5 | 0.9119 | 0.00673 | -0.2471 | 135.4978
-1 | 0.9732 | 0.0065 | -0.2482 | 149.7231
-0.5 | 1.0339 | 0.00632 | -0.2491 | 163.5918
0 | 1.0929 | 0.00644 | -0.2495 | 169.705
0.5 | 1.1514 | 0.00662 | -0.2498 | 173.9275
1 | 1.2094 | 0.00686 | -0.25 | 176.2974
1.5 | 1.2664 | 0.00718 | -0.2501 | 176.3788
2 | 1.3218 | 0.00767 | -0.2499 | 172.3338
2.5 | 1.3756 | 0.00828 | -0.2495 | 166.1353
3 | 1.43 | 0.00877 | -0.2491 | 163.0559
3.5 | 1.4845 | 0.00918 | -0.2488 | 161.7102
4 | 1.5379 | 0.00964 | -0.2482 | 159.5332
4.5 | 1.5922 | 0.00997 | -0.2479 | 159.6991
5 | 1.6461 | 0.01029 | -0.2474 | 159.9708
5.5 | 1.6988 | 0.01067 | -0.2468 | 159.2127
6 | 1.7502 | 0.0111 | -0.2459 | 157.6757
6.5 | 1.7941 | 0.012 | -0.2437 | 149.5083
7 | 1.8094 | 0.01446 | -0.2363 | 125.1314
7.5 | 1.8344 | 0.01585 | -0.2305 | 115.735
8 | 1.8623 | 0.01667 | -0.2253 | 111.7157
8.5 | 1.8936 | 0.01768 | -0.221 | 107.1041
9 | 1.9263 | 0.01873 | -0.2172 | 102.8457
9.5 | 1.9579 | 0.01989 | -0.2134 | 98.4364
10 | 1.9871 | 0.02128 | -0.2095 | 93.3788
10.5 | 2.0151 | 0.0228 | -0.2056 | 88.3816
11 | 2.0432 | 0.02442 | -0.2019 | 83.6691
11.5 | 2.0678 | 0.02635 | -0.1981 | 78.4744
12 | 2.0902 | 0.02854 | -0.1942 | 73.2376
12.5 | 2.1122 | 0.03088 | -0.1906 | 68.4003
13 | 2.1299 | 0.03363 | -0.1868 | 63.3333
13.5 | 2.1461 | 0.03667 | -0.1831 | 58.5247
14 | 2.1625 | 0.03982 | -0.1798 | 54.3069
14.5 | 2.1747 | 0.04343 | -0.1764 | 50.0737
15 | 2.1836 | 0.04752 | -0.173 | 45.9512
15.5 | 2.1924 | 0.05177 | -0.17 | 42.3489
16 | 2.1978 | 0.05648 | -0.1671 | 38.9129
16.5 | 2.2002 | 0.06169 | -0.1644 | 35.6654
17 | 2.1962 | 0.06779 | -0.1619 | 32.3971
17.5 | 2.1956 | 0.07358 | -0.1598 | 29.8396
18 | 2.1925 | 0.07979 | -0.158 | 27.4784
18.5 | 2.1819 | 0.08701 | -0.1565 | 25.0764
19 | 2.1708 | 0.09439 | -0.1553 | 22.9982
19.5 | 2.1544 | 0.10264 | -0.1547 | 20.9899
20 | 2.1375 | 0.11097 | -0.1545 | 19.262

## 85. Re 6M Mach 0.25 (1)
BIGFOIL.COM POLAR EXPORT
goe234
GOE 234 |  |  |  | Cl Max: | 2.357 | at alpha= | 12.5 | deg
JavaFoil+Calcfoil stall+Eppler ext transition |  |  |  | L/D Max: | 98.012 | at alpha= | 1.5 | deg
Re: | 6000000 |  |  | Cd Min: | 0.01202 | at alpha= | -2 | deg
Mach: | 0.25 |  |  | Cl=0 at alpha= | -9.81 | deg
|  |  |  | @ Cl=0.1, Cd= | 0.033525
|  |  |  | @ Cl=0.4, Cd= | 0.027141
|  |  |  | @ Cl=0.6, Cd= | 0.023547
alpha (deg) | Cl | Cd | Cm | Cl/Cd
-20 | -0.376 | 0.17822 | -0.106 | -2.107
-19.5 | -0.397 | 0.1625 | -0.108 | -2.441
-19 | -0.414 | 0.15106 | -0.111 | -2.74
-18.5 | -0.427 | 0.14038 | -0.114 | -3.043
-18 | -0.436 | 0.13321 | -0.115 | -3.271
-17.5 | -0.44 | 0.12775 | -0.117 | -3.445
-17 | -0.44 | 0.12056 | -0.12 | -3.65
-16.5 | -0.435 | 0.11382 | -0.123 | -3.826
-16 | -0.426 | 0.10716 | -0.125 | -3.973
-15.5 | -0.412 | 0.10052 | -0.128 | -4.098
-15 | -0.406 | 0.07012 | -0.164 | -5.788
-14.5 | -0.378 | 0.06691 | -0.166 | -5.654
-14 | -0.351 | 0.05816 | -0.171 | -6.031
-13.5 | -0.318 | 0.05455 | -0.174 | -5.826
-13 | -0.281 | 0.05263 | -0.174 | -5.345
-12.5 | -0.243 | 0.04819 | -0.177 | -5.051
-12 | -0.202 | 0.04599 | -0.178 | -4.396
-11.5 | -0.159 | 0.04292 | -0.18 | -3.711
-11 | -0.114 | 0.04071 | -0.181 | -2.805
-10.5 | -0.067 | 0.03869 | -0.182 | -1.741
-10 | -0.019 | 0.03769 | -0.184 | -0.504
-9.5 | 0.031 | 0.03596 | -0.185 | 0.855
-9 | 0.082 | 0.03429 | -0.186 | 2.382
-8.5 | 0.134 | 0.03208 | -0.187 | 4.168
-8 | 0.187 | 0.03128 | -0.189 | 5.967
-7.5 | 0.24 | 0.03003 | -0.19 | 8.002
-7 | 0.294 | 0.02892 | -0.191 | 10.183
-6.5 | 0.349 | 0.02805 | -0.192 | 12.45
-6 | 0.404 | 0.02707 | -0.193 | 14.937
-5.5 | 0.46 | 0.02627 | -0.194 | 17.5
-5 | 0.515 | 0.02563 | -0.195 | 20.106
-4.5 | 0.571 | 0.02403 | -0.196 | 23.777
-4 | 0.628 | 0.02308 | -0.198 | 27.228
-3.5 | 0.685 | 0.0224 | -0.2 | 30.593
-3 | 0.745 | 0.0216 | -0.202 | 34.512
-2.5 | 0.802 | 0.02115 | -0.203 | 37.92
-2 | 0.955 | 0.01202 | -0.239 | 79.419
-1.5 | 1.016 | 0.01213 | -0.239 | 83.74
-1 | 1.077 | 0.01224 | -0.24 | 87.965
-0.5 | 1.138 | 0.01252 | -0.241 | 90.893
0 | 1.207 | 0.01285 | -0.242 | 93.89
0.5 | 1.268 | 0.01333 | -0.243 | 95.126
1 | 1.329 | 0.01376 | -0.244 | 96.595
1.5 | 1.39 | 0.01418 | -0.244 | 98.012
2 | 1.45 | 0.0151 | -0.245 | 96.053
2.5 | 1.511 | 0.0176 | -0.246 | 85.823
3 | 1.571 | 0.01791 | -0.247 | 87.685
3.5 | 1.631 | 0.01828 | -0.247 | 89.227
4 | 1.69 | 0.01847 | -0.248 | 91.532
4.5 | 1.75 | 0.01891 | -0.249 | 92.54
5 | 1.809 | 0.01936 | -0.249 | 93.434
5.5 | 1.868 | 0.01984 | -0.25 | 94.13
6 | 1.924 | 0.02042 | -0.251 | 94.222
6.5 | 1.976 | 0.02087 | -0.251 | 94.696
7 | 2.027 | 0.02215 | -0.252 | 91.503
7.5 | 2.076 | 0.02269 | -0.253 | 91.475
8 | 2.123 | 0.02331 | -0.253 | 91.068
8.5 | 2.167 | 0.02396 | -0.254 | 90.451
9 | 2.208 | 0.02461 | -0.254 | 89.727
9.5 | 2.247 | 0.02536 | -0.255 | 88.602
10 | 2.283 | 0.02616 | -0.255 | 87.279
10.5 | 2.316 | 0.0272 | -0.256 | 85.127
11 | 2.317 | 0.03279 | -0.253 | 70.676
11.5 | 2.335 | 0.03406 | -0.253 | 68.549
12 | 2.347 | 0.03539 | -0.252 | 66.323
12.5 | 2.357 | 0.03666 | -0.252 | 64.29
13 | 2.355 | 0.03802 | -0.251 | 61.944
13.5 | 2.328 | 0.03975 | -0.251 | 58.562
14 | 2.29 | 0.04163 | -0.251 | 55.01
14.5 | 2.243 | 0.0433 | -0.25 | 51.805
15 | 2.185 | 0.04539 | -0.25 | 48.134
15.5 | 2.114 | 0.04826 | -0.248 | 43.791
16 | 2.035 | 0.05172 | -0.248 | 39.343
16.5 | 1.947 | 0.05606 | -0.247 | 34.736
17 | 1.849 | 0.06165 | -0.245 | 29.985
17.5 | 1.742 | 0.06746 | -0.243 | 25.821

## 86. Re 6M Mach 0.25 (2)
BIGFOIL.COM POLAR EXPORT
goe234
GOE 234 |  |  |  | Cl Max: | 2.1679 | at alpha= | 15.5 | deg
XFOIL ncrit=9 |  |  |  | L/D Max: | 176.931 | at alpha= | 1 | deg
Re: | 6000000 |  |  | Cd Min: | 0.20662 | at alpha= | -19.5 | deg
Mach: | 0.25 |  |  | Cl=0 at alpha= | -8.4961 | deg
|  |  |  | @ Cl=0.1, Cd= | 0.012434
|  |  |  | @ Cl=0.4, Cd= | 0.0080072
|  |  |  | @ Cl=0.6, Cd= | 0.0071629
alpha (deg) | Cl | Cd | Cm | Cl/Cd
-19.5 | -0.4102 | 0.20662 | -0.025 | -1.9853
-19 | -0.3936 | 0.1999 | -0.029 | -1.969
-18.5 | -0.3968 | 0.18624 | -0.0353 | -2.1306
-18 | -0.3798 | 0.17988 | -0.0392 | -2.1114
-17 | -0.3917 | 0.15572 | -0.0514 | -2.5154
-15.5 | -0.6945 | 0.08015 | -0.1031 | -8.665
-15 | -0.7207 | 0.06942 | -0.1126 | -10.3817
-14.5 | -0.7271 | 0.06139 | -0.1199 | -11.8439
-14 | -0.727 | 0.05437 | -0.1267 | -13.3713
-13.5 | -0.7025 | 0.04752 | -0.1371 | -14.7832
-13 | -0.6609 | 0.04161 | -0.148 | -15.8832
-12.5 | -0.6053 | 0.03722 | -0.157 | -16.2628
-12 | -0.5422 | 0.0331 | -0.1666 | -16.3807
-11.5 | -0.471 | 0.02891 | -0.1776 | -16.2919
-11 | -0.396 | 0.02579 | -0.1866 | -15.3548
-10.5 | -0.3186 | 0.02297 | -0.1952 | -13.8703
-10 | -0.2416 | 0.02079 | -0.2023 | -11.621
-9.5 | -0.1601 | 0.01828 | -0.2109 | -8.7582
-9 | -0.0772 | 0.01589 | -0.2194 | -4.8584
-8.5 | -0.0006 | 0.01438 | -0.2249 | -0.041725
-8 | 0.0765 | 0.01279 | -0.2305 | 5.9812
-7.5 | 0.1492 | 0.01169 | -0.2344 | 12.763
-7 | 0.226 | 0.01003 | -0.2399 | 22.5324
-6.5 | 0.297 | 0.00899 | -0.2432 | 33.0367
-6 | 0.3651 | 0.00827 | -0.2455 | 44.1475
-5.5 | 0.4315 | 0.00777 | -0.2472 | 55.5341
-5 | 0.4974 | 0.00741 | -0.2486 | 67.1255
-4.5 | 0.562 | 0.00724 | -0.2496 | 77.6243
-4 | 0.6261 | 0.00711 | -0.2505 | 88.0591
-3.5 | 0.6897 | 0.00705 | -0.2512 | 97.8298
-3 | 0.7529 | 0.007 | -0.252 | 107.5571
-2.5 | 0.8161 | 0.00696 | -0.2527 | 117.2557
-2 | 0.8791 | 0.00691 | -0.2534 | 127.2214
-1.5 | 0.9421 | 0.00686 | -0.2541 | 137.3324
-1 | 1.0061 | 0.00661 | -0.2552 | 152.2088
-0.5 | 1.0692 | 0.00642 | -0.2563 | 166.5421
0 | 1.1304 | 0.00657 | -0.2566 | 172.0548
0.5 | 1.1911 | 0.00678 | -0.2568 | 175.6785
1 | 1.2509 | 0.00707 | -0.2569 | 176.9307
1.5 | 1.3092 | 0.0075 | -0.2568 | 174.56
2 | 1.366 | 0.00805 | -0.2564 | 169.6894
2.5 | 1.4214 | 0.00869 | -0.2557 | 163.5673
3 | 1.4773 | 0.0092 | -0.2551 | 160.5761
3.5 | 1.5338 | 0.00961 | -0.2545 | 159.6046
4 | 1.5898 | 0.01002 | -0.2539 | 158.6627
4.5 | 1.6451 | 0.01044 | -0.253 | 157.5766
5 | 1.7016 | 0.01072 | -0.2524 | 158.7313
5.5 | 1.755 | 0.01118 | -0.2512 | 156.9767
6 | 1.8062 | 0.01172 | -0.2495 | 154.1126
6.5 | 1.8254 | 0.01381 | -0.2422 | 132.1796
7 | 1.822 | 0.0162 | -0.2306 | 112.4691
7.5 | 1.8498 | 0.01761 | -0.2251 | 105.0426
8 | 1.8846 | 0.01877 | -0.221 | 100.4049
8.5 | 1.9168 | 0.02017 | -0.2167 | 95.0322
9 | 1.9501 | 0.02159 | -0.2128 | 90.3242
9.5 | 1.9805 | 0.02326 | -0.2086 | 85.1462
10 | 2.0077 | 0.02527 | -0.2044 | 79.4499
10.5 | 2.0353 | 0.02734 | -0.2004 | 74.444
11 | 2.0605 | 0.02971 | -0.1964 | 69.3538
11.5 | 2.081 | 0.03257 | -0.1922 | 63.8932
12 | 2.1022 | 0.03549 | -0.1883 | 59.2336
12.5 | 2.1206 | 0.03879 | -0.1845 | 54.6687
13 | 2.1349 | 0.04253 | -0.1805 | 50.1975
13.5 | 2.1482 | 0.04654 | -0.1769 | 46.1581
14 | 2.1569 | 0.05116 | -0.1733 | 42.1599
14.5 | 2.1627 | 0.05617 | -0.1699 | 38.5028
15 | 2.1674 | 0.06154 | -0.1669 | 35.2194
15.5 | 2.1679 | 0.06746 | -0.1641 | 32.1361
16 | 2.1624 | 0.07418 | -0.1615 | 29.1507
16.5 | 2.1563 | 0.08113 | -0.1594 | 26.5783
17 | 2.1484 | 0.08834 | -0.1575 | 24.3197
17.5 | 2.1364 | 0.09621 | -0.1562 | 22.2056
18 | 2.1233 | 0.10433 | -0.1554 | 20.3518
18.5 | 2.1036 | 0.11343 | -0.1552 | 18.5454
19 | 2.0844 | 0.12269 | -0.1558 | 16.9892
19.5 | 2.0681 | 0.13169 | -0.1571 | 15.7043
20 | 2.0545 | 0.14042 | -0.1589 | 14.6311

## 87. Re 6M Mach 0.50 (1)
BIGFOIL.COM POLAR EXPORT
goe234
GOE 234 |  |  |  | Cl Max: | 2.188 | at alpha= | 8 | deg
JavaFoil+Calcfoil stall+Eppler ext transition |  |  |  | L/D Max: | 99.782 | at alpha= | 3 | deg
Re: | 6000000 |  |  | Cd Min: | 0.01384 | at alpha= | 0 | deg
Mach: | 0.5 |  |  | Cl=0 at alpha= | -9.8256 | deg
|  |  |  | @ Cl=0.1, Cd= | 0.037283
|  |  |  | @ Cl=0.4, Cd= | 0.029453
|  |  |  | @ Cl=0.6, Cd= | 0.025705
alpha (deg) | Cl | Cd | Cm | Cl/Cd
-20 | -0.544 | 0.16386 | -0.135 | -3.319
-19.5 | -0.518 | 0.15724 | -0.136 | -3.293
-19 | -0.492 | 0.14667 | -0.136 | -3.354
-18.5 | -0.466 | 0.14117 | -0.136 | -3.297
-18 | -0.439 | 0.13725 | -0.135 | -3.197
-17.5 | -0.411 | 0.13995 | -0.129 | -2.939
-17 | -0.385 | 0.12897 | -0.129 | -2.985
-16.5 | -0.359 | 0.12378 | -0.129 | -2.897
-16 | -0.332 | 0.1196 | -0.129 | -2.777
-15.5 | -0.306 | 0.12085 | -0.129 | -2.529
-15 | -0.279 | 0.11613 | -0.129 | -2.403
-14.5 | -0.253 | 0.10694 | -0.129 | -2.362
-14 | -0.226 | 0.10433 | -0.13 | -2.165
-13.5 | -0.199 | 0.10802 | -0.13 | -1.845
-13 | -0.172 | 0.10207 | -0.128 | -1.688
-12.5 | -0.145 | 0.09548 | -0.126 | -1.522
-12 | -0.119 | 0.08792 | -0.127 | -1.348
-11.5 | -0.092 | 0.0783 | -0.135 | -1.173
-11 | -0.065 | 0.07277 | -0.138 | -0.891
-10.5 | -0.038 | 0.06638 | -0.149 | -0.571
-10 | -0.015 | 0.06577 | -0.137 | -0.228
-9.5 | 0.028 | 0.06089 | -0.149 | 0.453
-9 | 0.082 | 0.0383 | -0.203 | 2.139
-8.5 | 0.139 | 0.03508 | -0.206 | 3.957
-8 | 0.198 | 0.03305 | -0.208 | 5.987
-7.5 | 0.259 | 0.03215 | -0.21 | 8.041
-7 | 0.32 | 0.03086 | -0.211 | 10.372
-6.5 | 0.382 | 0.02975 | -0.213 | 12.849
-6 | 0.445 | 0.02871 | -0.214 | 15.498
-5.5 | 0.508 | 0.02786 | -0.215 | 18.222
-5 | 0.571 | 0.02605 | -0.216 | 21.912
-4.5 | 0.634 | 0.0253 | -0.217 | 25.051
-4 | 0.697 | 0.02457 | -0.219 | 28.359
-3.5 | 0.76 | 0.02402 | -0.22 | 31.626
-3 | 0.826 | 0.02346 | -0.221 | 35.2
-2.5 | 0.888 | 0.02309 | -0.222 | 38.432
-2 | 0.944 | 0.02275 | -0.223 | 41.476
-1.5 | 1.023 | 0.01954 | -0.233 | 52.372
-1 | 1.086 | 0.01938 | -0.235 | 56.035
-0.5 | 1.155 | 0.01909 | -0.238 | 60.478
0 | 1.345 | 0.01384 | -0.27 | 97.192
0.5 | 1.412 | 0.01447 | -0.271 | 97.609
1 | 1.479 | 0.01506 | -0.272 | 98.203
1.5 | 1.546 | 0.0163 | -0.273 | 94.857
2 | 1.612 | 0.01669 | -0.274 | 96.608
2.5 | 1.678 | 0.01723 | -0.275 | 97.385
3 | 1.743 | 0.01747 | -0.276 | 99.782
3.5 | 1.808 | 0.02075 | -0.277 | 87.115
4 | 1.872 | 0.02144 | -0.277 | 87.289
4.5 | 1.935 | 0.02217 | -0.278 | 87.305
5 | 1.998 | 0.02293 | -0.279 | 87.113
5.5 | 2.059 | 0.02854 | -0.28 | 72.155
6 | 2.091 | 0.02996 | -0.277 | 69.781
6.5 | 2.129 | 0.03127 | -0.277 | 68.077
7 | 2.159 | 0.03258 | -0.277 | 66.263
7.5 | 2.179 | 0.03438 | -0.276 | 63.392
8 | 2.188 | 0.0361 | -0.276 | 60.619
8.5 | 2.179 | 0.03813 | -0.276 | 57.15
9 | 2.141 | 0.04028 | -0.275 | 53.154
9.5 | 2.055 | 0.04305 | -0.274 | 47.727
10 | 1.836 | 0.0467 | -0.273 | 39.325
10.5 | 1.338 | 0.0505 | -0.273 | 26.496
11 | 1.152 | 0.08546 | -0.135 | 13.48
11.5 | 1.179 | 0.09318 | -0.133 | 12.651
12 | 1.207 | 0.09669 | -0.136 | 12.482
12.5 | 1.43 | 0.07376 | -0.265 | 19.393
13 | 1.448 | 0.08271 | -0.262 | 17.505

## 88. Re 6M Mach 0.50 (2)
BIGFOIL.COM POLAR EXPORT
goe234
GOE 234 |  |  |  | Cl Max: | 2.064 | at alpha= | 11.5 | deg
XFOIL ncrit=9 |  |  |  | L/D Max: | 177.702 | at alpha= | 0 | deg
Re: | 6000000 |  |  | Cd Min: | 0.23894 | at alpha= | -20 | deg
Mach: | 0.5 |  |  | Cl=0 at alpha= | -7.4673 | deg
|  |  |  | @ Cl=0.1, Cd= | 0.021038
|  |  |  | @ Cl=0.4, Cd= | 0.013617
|  |  |  | @ Cl=0.6, Cd= | 0.01034
alpha (deg) | Cl | Cd | Cm | Cl/Cd
-20 | -0.4129 | 0.23894 | -0.0241 | -1.728
-19.5 | -0.3876 | 0.23201 | -0.0291 | -1.6706
-19 | -0.3633 | 0.22462 | -0.034 | -1.6174
-18.5 | -0.3399 | 0.21692 | -0.0387 | -1.5669
-18 | -0.318 | 0.20856 | -0.0435 | -1.5247
-17.5 | -0.299 | 0.1996 | -0.0481 | -1.498
-17 | -0.278 | 0.19217 | -0.0524 | -1.4466
-16.5 | -0.2547 | 0.18503 | -0.0568 | -1.3765
-16 | -0.2334 | 0.17728 | -0.0613 | -1.3166
-15.5 | -0.217 | 0.16835 | -0.066 | -1.289
-15 | -0.1975 | 0.16074 | -0.0703 | -1.2287
-14.5 | -0.1765 | 0.15367 | -0.0744 | -1.1486
-14 | -0.1639 | 0.14491 | -0.0789 | -1.131
-13.5 | -0.1473 | 0.13729 | -0.083 | -1.0729
-13 | -0.1268 | 0.13079 | -0.0867 | -0.96949
-12.5 | -0.1221 | 0.1213 | -0.0917 | -1.0066
-12 | -0.1021 | 0.11498 | -0.0954 | -0.88798
-11.5 | -0.0884 | 0.1076 | -0.0996 | -0.82156
-11 | -0.0857 | 0.09863 | -0.105 | -0.8689
-10.5 | -0.07 | 0.09189 | -0.1093 | -0.76178
-10 | -0.1043 | 0.07814 | -0.1197 | -1.3348
-9.5 | -0.1147 | 0.06832 | -0.1281 | -1.6789
-9 | -0.1583 | 0.05542 | -0.1405 | -2.8564
-8.5 | -0.1581 | 0.04436 | -0.1581 | -3.564
-8 | -0.1099 | 0.03267 | -0.1861 | -3.3639
-7.5 | -0.0072 | 0.02502 | -0.211 | -0.28777
-7 | 0.1029 | 0.02093 | -0.2265 | 4.9164
-6.5 | 0.2117 | 0.01792 | -0.239 | 11.8136
-6 | 0.3223 | 0.01512 | -0.2515 | 21.3161
-5.5 | 0.4226 | 0.01318 | -0.2601 | 32.0637
-5 | 0.5179 | 0.01158 | -0.2671 | 44.7237
-4.5 | 0.6086 | 0.01021 | -0.2728 | 59.6082
-4 | 0.6955 | 0.00898 | -0.2775 | 77.4499
-3.5 | 0.7761 | 0.00827 | -0.2801 | 93.8452
-3 | 0.8544 | 0.00774 | -0.2821 | 110.3876
-2.5 | 0.9294 | 0.00763 | -0.2831 | 121.8087
-2 | 1.0044 | 0.00752 | -0.2841 | 133.5638
-1.5 | 1.0785 | 0.00748 | -0.2848 | 144.1845
-1 | 1.1534 | 0.00732 | -0.286 | 157.5683
-0.5 | 1.2283 | 0.00707 | -0.2873 | 173.7341
0 | 1.299 | 0.00731 | -0.2874 | 177.7018
0.5 | 1.366 | 0.00782 | -0.2867 | 174.6803
1 | 1.4282 | 0.00861 | -0.2852 | 165.8769
1.5 | 1.4882 | 0.00942 | -0.2831 | 157.983
2 | 1.5486 | 0.01011 | -0.2809 | 153.1751
2.5 | 1.6082 | 0.01073 | -0.2784 | 149.8788
3 | 1.6676 | 0.01127 | -0.2757 | 147.9681
3.5 | 1.7244 | 0.01184 | -0.2724 | 145.6419
4 | 1.7712 | 0.01248 | -0.2671 | 141.9231
4.5 | 1.8236 | 0.01322 | -0.2628 | 137.9425
5 | 1.8723 | 0.01426 | -0.2581 | 131.2973
5.5 | 1.9232 | 0.0153 | -0.2537 | 125.6993
6 | 1.9664 | 0.01682 | -0.2483 | 116.9084
6.5 | 1.9585 | 0.02119 | -0.2372 | 92.4257
7 | 1.9156 | 0.02859 | -0.2243 | 67.0024
7.5 | 1.9315 | 0.0327 | -0.218 | 59.0673
8 | 1.9603 | 0.0361 | -0.2131 | 54.3019
8.5 | 1.984 | 0.04001 | -0.2079 | 49.5876
9 | 2.0068 | 0.04415 | -0.203 | 45.4541
9.5 | 2.0261 | 0.04873 | -0.1981 | 41.5781
10 | 2.0414 | 0.05382 | -0.1934 | 37.9301
10.5 | 2.0516 | 0.0595 | -0.1888 | 34.4807
11 | 2.0615 | 0.06535 | -0.1845 | 31.5455
11.5 | 2.064 | 0.072 | -0.1804 | 28.6667
12 | 2.0621 | 0.07917 | -0.1767 | 26.0465
12.5 | 2.058 | 0.08675 | -0.1734 | 23.7233
13 | 2.0491 | 0.09491 | -0.1706 | 21.5899
13.5 | 2.0351 | 0.10389 | -0.1687 | 19.589
14 | 2.0171 | 0.11347 | -0.1676 | 17.7765
14.5 | 1.9982 | 0.12356 | -0.1676 | 16.1719
15 | 1.9756 | 0.13437 | -0.169 | 14.7027
15.5 | 1.9489 | 0.14616 | -0.1719 | 13.334
16 | 1.9228 | 0.15843 | -0.1763 | 12.1366
16.5 | 1.8988 | 0.17083 | -0.1818 | 11.1151

## 89. Re 7M Mach 0.00 (1)
BIGFOIL.COM POLAR EXPORT
goe234
GOE 234 |  |  |  | Cl Max: | 2.414 | at alpha= | 12.5 | deg
JavaFoil+Calcfoil stall+Eppler ext transition |  |  |  | L/D Max: | 103.479 | at alpha= | 3.5 | deg
Re: | 7000000 |  |  | Cd Min: | 0.0118 | at alpha= | -2 | deg
Mach: | 0 |  |  | Cl=0 at alpha= | -9.8061 | deg
|  |  |  | @ Cl=0.1, Cd= | 0.032203
|  |  |  | @ Cl=0.4, Cd= | 0.026439
|  |  |  | @ Cl=0.6, Cd= | 0.02225
alpha (deg) | Cl | Cd | Cm | Cl/Cd
-20 | -0.571 | 0.14527 | -0.118 | -3.929
-19.5 | -0.582 | 0.11319 | -0.143 | -5.143
-19 | -0.579 | 0.10311 | -0.148 | -5.617
-18.5 | -0.569 | 0.10066 | -0.148 | -5.65
-18 | -0.56 | 0.09182 | -0.152 | -6.096
-17.5 | -0.547 | 0.08437 | -0.155 | -6.486
-17 | -0.53 | 0.07997 | -0.156 | -6.628
-16.5 | -0.513 | 0.07184 | -0.161 | -7.141
-16 | -0.489 | 0.06899 | -0.161 | -7.093
-15.5 | -0.464 | 0.06424 | -0.164 | -7.228
-15 | -0.433 | 0.06056 | -0.166 | -7.153
-14.5 | -0.4 | 0.05645 | -0.167 | -7.08
-14 | -0.364 | 0.05324 | -0.169 | -6.842
-13.5 | -0.327 | 0.05053 | -0.171 | -6.462
-13 | -0.287 | 0.04762 | -0.172 | -6.025
-12.5 | -0.246 | 0.04514 | -0.173 | -5.445
-12 | -0.203 | 0.04337 | -0.174 | -4.682
-11.5 | -0.159 | 0.04193 | -0.175 | -3.788
-11 | -0.113 | 0.03988 | -0.177 | -2.842
-10.5 | -0.067 | 0.03789 | -0.178 | -1.758
-10 | -0.019 | 0.03631 | -0.179 | -0.515
-9.5 | 0.03 | 0.03397 | -0.18 | 0.889
-9 | 0.08 | 0.03254 | -0.181 | 2.46
-8.5 | 0.131 | 0.03168 | -0.182 | 4.129
-8 | 0.182 | 0.03045 | -0.183 | 5.982
-7.5 | 0.234 | 0.02926 | -0.185 | 8.005
-7 | 0.287 | 0.02838 | -0.185 | 10.1
-6.5 | 0.34 | 0.02739 | -0.187 | 12.399
-6 | 0.393 | 0.02656 | -0.188 | 14.798
-5.5 | 0.447 | 0.02563 | -0.189 | 17.432
-5 | 0.501 | 0.02398 | -0.19 | 20.904
-4.5 | 0.556 | 0.02302 | -0.192 | 24.168
-4 | 0.612 | 0.02204 | -0.194 | 27.772
-3.5 | 0.667 | 0.02141 | -0.195 | 31.165
-3 | 0.725 | 0.02076 | -0.197 | 34.921
-2.5 | 0.781 | 0.02019 | -0.199 | 38.657
-2 | 0.925 | 0.0118 | -0.231 | 78.354
-1.5 | 0.984 | 0.0119 | -0.232 | 82.705
-1 | 1.043 | 0.01215 | -0.233 | 85.878
-0.5 | 1.102 | 0.0125 | -0.234 | 88.178
0 | 1.169 | 0.01281 | -0.234 | 91.269
0.5 | 1.229 | 0.01319 | -0.235 | 93.166
1 | 1.288 | 0.01515 | -0.236 | 85.008
1.5 | 1.347 | 0.01626 | -0.237 | 82.818
2 | 1.406 | 0.01464 | -0.237 | 96.042
2.5 | 1.464 | 0.01492 | -0.238 | 98.154
3 | 1.523 | 0.01507 | -0.239 | 101.088
3.5 | 1.581 | 0.01528 | -0.239 | 103.479
4 | 1.64 | 0.01762 | -0.24 | 93.071
4.5 | 1.698 | 0.01798 | -0.241 | 94.424
5 | 1.755 | 0.01837 | -0.241 | 95.538
5.5 | 1.813 | 0.01879 | -0.242 | 96.452
6 | 1.868 | 0.01919 | -0.243 | 97.34
6.5 | 1.921 | 0.01964 | -0.243 | 97.78
7 | 1.972 | 0.02092 | -0.244 | 94.27
7.5 | 2.021 | 0.02124 | -0.245 | 95.157
8 | 2.07 | 0.02174 | -0.245 | 95.179
8.5 | 2.116 | 0.02231 | -0.246 | 94.847
9 | 2.161 | 0.02293 | -0.246 | 94.227
9.5 | 2.204 | 0.02366 | -0.247 | 93.126
10 | 2.244 | 0.0241 | -0.247 | 93.11
10.5 | 2.283 | 0.02859 | -0.248 | 79.849
11 | 2.319 | 0.02941 | -0.248 | 78.867
11.5 | 2.353 | 0.0303 | -0.249 | 77.66
12 | 2.385 | 0.03123 | -0.249 | 76.372
12.5 | 2.414 | 0.02755 | -0.249 | 87.635
13 | 2.409 | 0.03322 | -0.247 | 72.517
13.5 | 2.406 | 0.03424 | -0.247 | 70.276
14 | 2.394 | 0.03541 | -0.246 | 67.605
14.5 | 2.378 | 0.03665 | -0.245 | 64.89
15 | 2.359 | 0.03833 | -0.245 | 61.554
15.5 | 2.335 | 0.03957 | -0.245 | 59.016
16 | 2.306 | 0.04137 | -0.244 | 55.732
16.5 | 2.268 | 0.04392 | -0.243 | 51.64
17 | 2.227 | 0.04659 | -0.242 | 47.801
17.5 | 2.182 | 0.04922 | -0.241 | 44.336

## 90. Re 7M Mach 0.00 (2)
BIGFOIL.COM POLAR EXPORT
goe234
GOE 234 |  |  |  | Cl Max: | 2.2291 | at alpha= | 17.5 | deg
XFOIL ncrit=9 |  |  |  | L/D Max: | 176.779 | at alpha= | 1 | deg
Re: | 7000000 |  |  | Cd Min: | 0.11053 | at alpha= | -19 | deg
Mach: | 0 |  |  | Cl=0 at alpha= | -8.8196 | deg
|  |  |  | @ Cl=0.1, Cd= | 0.0095941
|  |  |  | @ Cl=0.4, Cd= | 0.0071725
|  |  |  | @ Cl=0.6, Cd= | 0.0068238
alpha (deg) | Cl | Cd | Cm | Cl/Cd
-19 | -0.785 | 0.11053 | -0.0717 | -7.1021
-18.5 | -0.8505 | 0.0929 | -0.0846 | -9.155
-18 | -0.8894 | 0.08013 | -0.0946 | -11.0995
-17.5 | -0.9044 | 0.0712 | -0.1019 | -12.7022
-17 | -0.9096 | 0.06369 | -0.1083 | -14.2817
-16.5 | -0.9058 | 0.05766 | -0.1135 | -15.7093
-16 | -0.893 | 0.05209 | -0.1199 | -17.1434
-15.5 | -0.8626 | 0.0468 | -0.1284 | -18.4316
-15 | -0.8208 | 0.04244 | -0.1365 | -19.3402
-14.5 | -0.7724 | 0.03756 | -0.1469 | -20.5644
-14 | -0.7155 | 0.03327 | -0.1572 | -21.5059
-13.5 | -0.6545 | 0.03037 | -0.1647 | -21.5509
-13 | -0.5892 | 0.02728 | -0.1732 | -21.5982
-12.5 | -0.521 | 0.02461 | -0.1813 | -21.1703
-12 | -0.4483 | 0.02168 | -0.1906 | -20.678
-11.5 | -0.3783 | 0.01971 | -0.1971 | -19.1933
-11 | -0.3066 | 0.01767 | -0.204 | -17.3514
-10.5 | -0.2374 | 0.01622 | -0.2091 | -14.6363
-10 | -0.164 | 0.01431 | -0.2158 | -11.4605
-9.5 | -0.0928 | 0.0127 | -0.2213 | -7.3071
-9 | -0.0241 | 0.01141 | -0.2255 | -2.1122
-8.5 | 0.0427 | 0.01034 | -0.2289 | 4.1296
-8 | 0.108 | 0.00949 | -0.2316 | 11.3804
-7.5 | 0.1735 | 0.00856 | -0.2343 | 20.2687
-7 | 0.2381 | 0.00772 | -0.2367 | 30.842
-6.5 | 0.3003 | 0.00742 | -0.238 | 40.4717
-6 | 0.3617 | 0.00726 | -0.239 | 49.8209
-5.5 | 0.423 | 0.00712 | -0.24 | 59.4101
-5 | 0.4844 | 0.00695 | -0.241 | 69.6978
-4.5 | 0.5452 | 0.00686 | -0.2418 | 79.4752
-4 | 0.6058 | 0.00682 | -0.2426 | 88.827
-3.5 | 0.6661 | 0.0068 | -0.2433 | 97.9559
-3 | 0.7265 | 0.00675 | -0.244 | 107.6296
-2.5 | 0.7868 | 0.00668 | -0.2446 | 117.7844
-2 | 0.8468 | 0.00667 | -0.2453 | 126.9565
-1.5 | 0.9068 | 0.00664 | -0.2459 | 136.5663
-1 | 0.9677 | 0.00641 | -0.247 | 150.9672
-0.5 | 1.0281 | 0.0062 | -0.248 | 165.8226
0 | 1.0868 | 0.00633 | -0.2484 | 171.6904
0.5 | 1.1448 | 0.00653 | -0.2486 | 175.3139
1 | 1.2021 | 0.0068 | -0.2488 | 176.7794
1.5 | 1.2585 | 0.00716 | -0.2489 | 175.7682
2 | 1.3132 | 0.00768 | -0.2487 | 170.9896
2.5 | 1.3674 | 0.00821 | -0.2484 | 166.553
3 | 1.4221 | 0.00861 | -0.2482 | 165.1684
3.5 | 1.4764 | 0.00901 | -0.2479 | 163.8624
4 | 1.5304 | 0.0094 | -0.2476 | 162.8085
4.5 | 1.5844 | 0.00973 | -0.2472 | 162.8366
5 | 1.6388 | 0.00998 | -0.247 | 164.2084
5.5 | 1.6912 | 0.01036 | -0.2465 | 163.2432
6 | 1.7421 | 0.01082 | -0.2456 | 161.0074
6.5 | 1.7736 | 0.01265 | -0.2414 | 140.2055
7 | 1.7979 | 0.01454 | -0.2356 | 123.652
7.5 | 1.8379 | 0.01521 | -0.2328 | 120.835
8 | 1.875 | 0.01588 | -0.2294 | 118.073
8.5 | 1.9013 | 0.01674 | -0.224 | 113.5783
9 | 1.934 | 0.01763 | -0.2202 | 109.6994
9.5 | 1.9655 | 0.0187 | -0.2163 | 105.107
10 | 1.9946 | 0.01996 | -0.2123 | 99.9299
10.5 | 2.0249 | 0.02122 | -0.2087 | 95.4241
11 | 2.0527 | 0.02269 | -0.2049 | 90.4672
11.5 | 2.0777 | 0.02445 | -0.201 | 84.9775
12 | 2.1024 | 0.02629 | -0.1973 | 79.9696
12.5 | 2.1252 | 0.02838 | -0.1936 | 74.8837
13 | 2.1438 | 0.0309 | -0.1898 | 69.3786
13.5 | 2.1619 | 0.03355 | -0.1861 | 64.4382
14 | 2.1782 | 0.0365 | -0.1826 | 59.6767
14.5 | 2.1913 | 0.03985 | -0.1791 | 54.9887
15 | 2.2042 | 0.04332 | -0.1758 | 50.8818
15.5 | 2.2153 | 0.04709 | -0.1727 | 47.044
16 | 2.2217 | 0.05147 | -0.1696 | 43.165
16.5 | 2.2235 | 0.05648 | -0.1666 | 39.3679
17 | 2.2275 | 0.06142 | -0.1641 | 36.2667
17.5 | 2.2291 | 0.06671 | -0.1618 | 33.4148
18 | 2.2248 | 0.07286 | -0.1597 | 30.5353
18.5 | 2.219 | 0.07927 | -0.1579 | 27.9929
19 | 2.2067 | 0.08658 | -0.1563 | 25.4874
19.5 | 2.1936 | 0.09412 | -0.1551 | 23.3064
20 | 2.1845 | 0.1012 | -0.1544 | 21.586

## 91. Re 7M Mach 0.10 (1)
BIGFOIL.COM POLAR EXPORT
goe234
GOE 234 |  |  |  | Cl Max: | 2.416 | at alpha= | 12.5 | deg
JavaFoil+Calcfoil stall+Eppler ext transition |  |  |  | L/D Max: | 103.403 | at alpha= | 3.5 | deg
Re: | 7000000 |  |  | Cd Min: | 0.01184 | at alpha= | -2 | deg
Mach: | 0.1 |  |  | Cl=0 at alpha= | -9.8061 | deg
|  |  |  | @ Cl=0.1, Cd= | 0.032264
|  |  |  | @ Cl=0.4, Cd= | 0.026487
|  |  |  | @ Cl=0.6, Cd= | 0.022464
alpha (deg) | Cl | Cd | Cm | Cl/Cd
-20 | -0.551 | 0.14674 | -0.118 | -3.756
-19.5 | -0.558 | 0.12474 | -0.135 | -4.476
-19 | -0.556 | 0.11587 | -0.14 | -4.8
-18.5 | -0.556 | 0.10075 | -0.148 | -5.516
-18 | -0.546 | 0.09656 | -0.15 | -5.655
-17.5 | -0.536 | 0.08821 | -0.154 | -6.078
-17 | -0.525 | 0.07661 | -0.159 | -6.859
-16.5 | -0.507 | 0.07356 | -0.161 | -6.887
-16 | -0.484 | 0.07068 | -0.161 | -6.853
-15.5 | -0.461 | 0.0654 | -0.164 | -7.046
-15 | -0.431 | 0.06139 | -0.166 | -7.014
-14.5 | -0.398 | 0.05735 | -0.168 | -6.936
-14 | -0.363 | 0.05369 | -0.17 | -6.763
-13.5 | -0.326 | 0.05093 | -0.171 | -6.398
-13 | -0.287 | 0.04781 | -0.173 | -5.997
-12.5 | -0.246 | 0.04532 | -0.174 | -5.425
-12 | -0.203 | 0.04371 | -0.175 | -4.646
-11.5 | -0.159 | 0.04209 | -0.176 | -3.779
-11 | -0.114 | 0.0402 | -0.177 | -2.824
-10.5 | -0.067 | 0.03815 | -0.178 | -1.75
-10 | -0.019 | 0.0366 | -0.18 | -0.513
-9.5 | 0.03 | 0.034 | -0.181 | 0.891
-9 | 0.08 | 0.03257 | -0.182 | 2.466
-8.5 | 0.131 | 0.03179 | -0.183 | 4.129
-8 | 0.183 | 0.03056 | -0.184 | 5.983
-7.5 | 0.235 | 0.02933 | -0.185 | 8.016
-7 | 0.288 | 0.0285 | -0.186 | 10.1
-6.5 | 0.341 | 0.0274 | -0.188 | 12.452
-6 | 0.395 | 0.02656 | -0.189 | 14.864
-5.5 | 0.449 | 0.02577 | -0.19 | 17.411
-5 | 0.503 | 0.02408 | -0.191 | 20.901
-4.5 | 0.559 | 0.02312 | -0.193 | 24.171
-4 | 0.614 | 0.02224 | -0.194 | 27.622
-3.5 | 0.67 | 0.02149 | -0.196 | 31.185
-3 | 0.728 | 0.02084 | -0.198 | 34.953
-2.5 | 0.784 | 0.02026 | -0.199 | 38.701
-2 | 0.929 | 0.01184 | -0.232 | 78.512
-1.5 | 0.989 | 0.01193 | -0.233 | 82.881
-1 | 1.048 | 0.01218 | -0.234 | 86.087
-0.5 | 1.108 | 0.01253 | -0.235 | 88.397
0 | 1.175 | 0.01284 | -0.236 | 91.502
0.5 | 1.235 | 0.01322 | -0.236 | 93.42
1 | 1.294 | 0.01522 | -0.237 | 85.008
1.5 | 1.353 | 0.01631 | -0.238 | 82.971
2 | 1.413 | 0.01467 | -0.239 | 96.321
2.5 | 1.472 | 0.01491 | -0.239 | 98.691
3 | 1.53 | 0.01516 | -0.24 | 100.961
3.5 | 1.589 | 0.01537 | -0.241 | 103.403
4 | 1.647 | 0.0177 | -0.241 | 93.092
4.5 | 1.706 | 0.01804 | -0.242 | 94.521
5 | 1.764 | 0.01845 | -0.243 | 95.603
5.5 | 1.821 | 0.01886 | -0.243 | 96.545
6 | 1.877 | 0.01928 | -0.244 | 97.355
6.5 | 1.929 | 0.01973 | -0.245 | 97.789
7 | 1.98 | 0.02099 | -0.245 | 94.361
7.5 | 2.03 | 0.02133 | -0.246 | 95.167
8 | 2.078 | 0.02189 | -0.246 | 94.931
8.5 | 2.124 | 0.02248 | -0.247 | 94.487
9 | 2.169 | 0.02302 | -0.247 | 94.219
9.5 | 2.211 | 0.02377 | -0.248 | 93.018
10 | 2.251 | 0.02422 | -0.248 | 92.961
10.5 | 2.289 | 0.02883 | -0.249 | 79.402
11 | 2.324 | 0.02964 | -0.249 | 78.434
11.5 | 2.357 | 0.03056 | -0.25 | 77.144
12 | 2.388 | 0.03151 | -0.25 | 75.772
12.5 | 2.416 | 0.02801 | -0.251 | 86.244
13 | 2.404 | 0.03378 | -0.248 | 71.151
13.5 | 2.396 | 0.03485 | -0.247 | 68.745
14 | 2.381 | 0.0361 | -0.246 | 65.958
14.5 | 2.364 | 0.03756 | -0.246 | 62.95
15 | 2.341 | 0.03906 | -0.246 | 59.934
15.5 | 2.312 | 0.04052 | -0.245 | 57.07
16 | 2.278 | 0.04263 | -0.245 | 53.436
16.5 | 2.236 | 0.04502 | -0.244 | 49.672
17 | 2.187 | 0.04841 | -0.243 | 45.175
17.5 | 2.137 | 0.05131 | -0.242 | 41.659

## 92. Re 7M Mach 0.10 (2)
BIGFOIL.COM POLAR EXPORT
goe234
GOE 234 |  |  |  | Cl Max: | 2.2216 | at alpha= | 17 | deg
XFOIL ncrit=9 |  |  |  | L/D Max: | 177.101 | at alpha= | 1 | deg
Re: | 7000000 |  |  | Cd Min: | 0.19039 | at alpha= | -20 | deg
Mach: | 0.1 |  |  | Cl=0 at alpha= | -8.7825 | deg
|  |  |  | @ Cl=0.1, Cd= | 0.0098861
|  |  |  | @ Cl=0.4, Cd= | 0.0072356
|  |  |  | @ Cl=0.6, Cd= | 0.0068474
alpha (deg) | Cl | Cd | Cm | Cl/Cd
-20 | -0.4875 | 0.19039 | -0.0257 | -2.5605
-19.5 | -0.4917 | 0.17885 | -0.032 | -2.7492
-19 | -0.4804 | 0.17194 | -0.0362 | -2.794
-18 | -0.8263 | 0.0909 | -0.0878 | -9.0902
-17.5 | -0.8651 | 0.07829 | -0.0978 | -11.0499
-17 | -0.879 | 0.06941 | -0.1052 | -12.6639
-16.5 | -0.8871 | 0.06154 | -0.112 | -14.415
-16 | -0.8812 | 0.05608 | -0.1166 | -15.7133
-15.5 | -0.8601 | 0.05049 | -0.1242 | -17.0351
-15 | -0.8257 | 0.04522 | -0.1331 | -18.2596
-14.5 | -0.7819 | 0.04002 | -0.1433 | -19.5377
-14 | -0.7281 | 0.03592 | -0.1525 | -20.27
-13.5 | -0.6679 | 0.0319 | -0.1624 | -20.9373
-13 | -0.6042 | 0.0291 | -0.1698 | -20.7629
-12.5 | -0.5365 | 0.02611 | -0.1782 | -20.5477
-12 | -0.464 | 0.02317 | -0.1874 | -20.0259
-11.5 | -0.3906 | 0.02058 | -0.1958 | -18.9796
-11 | -0.3195 | 0.01873 | -0.2019 | -17.0582
-10.5 | -0.2471 | 0.01685 | -0.2083 | -14.6647
-10 | -0.1762 | 0.01537 | -0.2136 | -11.4639
-9.5 | -0.1001 | 0.01326 | -0.2209 | -7.549
-9 | -0.0294 | 0.01183 | -0.2257 | -2.4852
-8.5 | 0.0382 | 0.01079 | -0.2291 | 3.5403
-8 | 0.1052 | 0.00981 | -0.2322 | 10.7238
-7.5 | 0.1712 | 0.00893 | -0.2349 | 19.1713
-7 | 0.2376 | 0.00791 | -0.2377 | 30.0379
-6.5 | 0.3007 | 0.00751 | -0.2392 | 40.0399
-6 | 0.3628 | 0.00732 | -0.2403 | 49.5628
-5.5 | 0.4245 | 0.00718 | -0.2412 | 59.1226
-5 | 0.4866 | 0.00699 | -0.2422 | 69.6137
-4.5 | 0.548 | 0.00689 | -0.243 | 79.5356
-4 | 0.609 | 0.00684 | -0.2438 | 89.0351
-3.5 | 0.6698 | 0.00682 | -0.2445 | 98.2111
-3 | 0.7306 | 0.00677 | -0.2452 | 107.9173
-2.5 | 0.7914 | 0.0067 | -0.2459 | 118.1194
-2 | 0.8519 | 0.00668 | -0.2465 | 127.5299
-1.5 | 0.9122 | 0.00667 | -0.2472 | 136.7616
-1 | 0.9736 | 0.00644 | -0.2482 | 151.1801
-0.5 | 1.0345 | 0.00623 | -0.2493 | 166.0514
0 | 1.0935 | 0.00635 | -0.2496 | 172.2047
0.5 | 1.1518 | 0.00657 | -0.2499 | 175.312
1 | 1.2096 | 0.00683 | -0.2501 | 177.101
1.5 | 1.2663 | 0.0072 | -0.2501 | 175.875
2 | 1.3211 | 0.00776 | -0.2498 | 170.2448
2.5 | 1.3759 | 0.00826 | -0.2496 | 166.5738
3 | 1.4307 | 0.0087 | -0.2493 | 164.4483
3.5 | 1.4857 | 0.00907 | -0.249 | 163.8037
4 | 1.54 | 0.00946 | -0.2486 | 162.7907
4.5 | 1.5943 | 0.0098 | -0.2483 | 162.6837
5 | 1.6491 | 0.01005 | -0.248 | 164.0896
5.5 | 1.7019 | 0.01043 | -0.2474 | 163.1735
6 | 1.7529 | 0.0109 | -0.2465 | 160.8165
6.5 | 1.7823 | 0.01285 | -0.2417 | 138.7004
7 | 1.8052 | 0.01472 | -0.2355 | 122.6359
7.5 | 1.8442 | 0.01541 | -0.2324 | 119.6755
8 | 1.8741 | 0.01616 | -0.2274 | 115.9715
8.5 | 1.9055 | 0.01708 | -0.223 | 111.5632
9 | 1.9388 | 0.01804 | -0.2192 | 107.4723
9.5 | 1.9701 | 0.01918 | -0.2153 | 102.7164
10 | 1.9996 | 0.02051 | -0.2113 | 97.4939
10.5 | 2.0299 | 0.02185 | -0.2077 | 92.9016
11 | 2.0573 | 0.02343 | -0.2038 | 87.8062
11.5 | 2.0814 | 0.02535 | -0.1998 | 82.1065
12 | 2.1057 | 0.02734 | -0.196 | 77.019
12.5 | 2.1275 | 0.02963 | -0.1923 | 71.8022
13 | 2.1457 | 0.03228 | -0.1884 | 66.4715
13.5 | 2.1645 | 0.03502 | -0.1848 | 61.8075
14 | 2.1792 | 0.03826 | -0.1812 | 56.9577
14.5 | 2.1904 | 0.04191 | -0.1776 | 52.2644
15 | 2.2031 | 0.04556 | -0.1744 | 48.356
15.5 | 2.2125 | 0.04966 | -0.1712 | 44.553
16 | 2.2178 | 0.05428 | -0.1681 | 40.8585
16.5 | 2.2184 | 0.05964 | -0.1653 | 37.1965
17 | 2.2216 | 0.06483 | -0.1628 | 34.2681
17.5 | 2.2211 | 0.07048 | -0.1606 | 31.5139
18 | 2.2142 | 0.07712 | -0.1586 | 28.7111
18.5 | 2.2057 | 0.08398 | -0.1568 | 26.2646
19 | 2.191 | 0.09177 | -0.1555 | 23.8749
19.5 | 2.1797 | 0.09923 | -0.1546 | 21.9661
20 | 2.1689 | 0.10661 | -0.1541 | 20.3442

## 93. Re 7M Mach 0.25 (1)
BIGFOIL.COM POLAR EXPORT
goe234
GOE 234 |  |  |  | Cl Max: | 2.362 | at alpha= | 12.5 | deg
JavaFoil+Calcfoil stall+Eppler ext transition |  |  |  | L/D Max: | 103.778 | at alpha= | 3.5 | deg
Re: | 7000000 |  |  | Cd Min: | 0.01192 | at alpha= | -2 | deg
Mach: | 0.25 |  |  | Cl=0 at alpha= | -9.81 | deg
|  |  |  | @ Cl=0.1, Cd= | 0.032643
|  |  |  | @ Cl=0.4, Cd= | 0.02701
|  |  |  | @ Cl=0.6, Cd= | 0.023263
alpha (deg) | Cl | Cd | Cm | Cl/Cd
-20 | -0.376 | 0.17633 | -0.106 | -2.13
-19.5 | -0.397 | 0.16182 | -0.11 | -2.453
-19 | -0.414 | 0.15078 | -0.111 | -2.745
-18.5 | -0.427 | 0.13966 | -0.114 | -3.059
-18 | -0.436 | 0.13287 | -0.116 | -3.282
-17.5 | -0.441 | 0.12523 | -0.119 | -3.519
-17 | -0.441 | 0.11864 | -0.122 | -3.715
-16.5 | -0.436 | 0.11262 | -0.124 | -3.87
-16 | -0.426 | 0.10564 | -0.127 | -4.037
-15.5 | -0.429 | 0.07511 | -0.162 | -5.711
-15 | -0.405 | 0.07166 | -0.163 | -5.653
-14.5 | -0.38 | 0.06447 | -0.168 | -5.891
-14 | -0.351 | 0.05744 | -0.172 | -6.117
-13.5 | -0.318 | 0.05315 | -0.174 | -5.987
-13 | -0.282 | 0.0514 | -0.175 | -5.478
-12.5 | -0.244 | 0.04702 | -0.178 | -5.183
-12 | -0.202 | 0.04543 | -0.178 | -4.453
-11.5 | -0.159 | 0.04337 | -0.18 | -3.672
-11 | -0.114 | 0.04101 | -0.182 | -2.787
-10.5 | -0.067 | 0.03831 | -0.183 | -1.759
-10 | -0.019 | 0.03733 | -0.184 | -0.509
-9.5 | 0.031 | 0.03486 | -0.185 | 0.882
-9 | 0.082 | 0.0331 | -0.186 | 2.469
-8.5 | 0.134 | 0.03178 | -0.188 | 4.21
-8 | 0.187 | 0.03097 | -0.189 | 6.03
-7.5 | 0.24 | 0.02982 | -0.19 | 8.06
-7 | 0.295 | 0.02884 | -0.191 | 10.214
-6.5 | 0.349 | 0.0279 | -0.192 | 12.521
-6 | 0.404 | 0.02694 | -0.193 | 15.015
-5.5 | 0.46 | 0.02528 | -0.194 | 18.199
-5 | 0.516 | 0.02455 | -0.195 | 21.006
-4.5 | 0.572 | 0.02372 | -0.197 | 24.119
-4 | 0.629 | 0.02279 | -0.199 | 27.612
-3.5 | 0.686 | 0.02211 | -0.2 | 31.028
-3 | 0.746 | 0.02137 | -0.202 | 34.913
-2.5 | 0.803 | 0.02089 | -0.204 | 38.435
-2 | 0.955 | 0.01192 | -0.239 | 80.085
-1.5 | 1.016 | 0.012 | -0.239 | 84.631
-1 | 1.077 | 0.0123 | -0.24 | 87.569
-0.5 | 1.138 | 0.01265 | -0.241 | 89.983
0 | 1.207 | 0.01301 | -0.242 | 92.765
0.5 | 1.268 | 0.01347 | -0.243 | 94.154
1 | 1.329 | 0.01387 | -0.244 | 95.818
1.5 | 1.39 | 0.01664 | -0.244 | 83.529
2 | 1.45 | 0.01494 | -0.245 | 97.044
2.5 | 1.511 | 0.01538 | -0.246 | 98.22
3 | 1.571 | 0.01548 | -0.247 | 101.469
3.5 | 1.631 | 0.01571 | -0.247 | 103.778
4 | 1.69 | 0.0182 | -0.248 | 92.892
4.5 | 1.75 | 0.01862 | -0.249 | 93.953
5 | 1.809 | 0.01906 | -0.249 | 94.885
5.5 | 1.868 | 0.01951 | -0.25 | 95.724
6 | 1.924 | 0.02 | -0.251 | 96.194
6.5 | 1.976 | 0.02051 | -0.251 | 96.371
7 | 2.027 | 0.02177 | -0.252 | 93.121
7.5 | 2.076 | 0.02232 | -0.253 | 93.01
8 | 2.123 | 0.02291 | -0.253 | 92.658
8.5 | 2.167 | 0.02354 | -0.254 | 92.055
9 | 2.208 | 0.02422 | -0.254 | 91.188
9.5 | 2.247 | 0.0249 | -0.255 | 90.269
10 | 2.283 | 0.02571 | -0.255 | 88.798
10.5 | 2.316 | 0.031 | -0.256 | 74.705
11 | 2.345 | 0.03161 | -0.256 | 74.188
11.5 | 2.341 | 0.03322 | -0.253 | 70.484
12 | 2.354 | 0.03445 | -0.253 | 68.319
12.5 | 2.362 | 0.03572 | -0.252 | 66.118
13 | 2.359 | 0.03722 | -0.252 | 63.363
13.5 | 2.332 | 0.0389 | -0.252 | 59.948
14 | 2.294 | 0.04041 | -0.251 | 56.768
14.5 | 2.247 | 0.04214 | -0.251 | 53.316
15 | 2.189 | 0.04409 | -0.25 | 49.634
15.5 | 2.116 | 0.04773 | -0.249 | 44.331
16 | 2.038 | 0.05112 | -0.248 | 39.867
16.5 | 1.949 | 0.05468 | -0.247 | 35.655
17 | 1.853 | 0.0591 | -0.246 | 31.349
17.5 | 1.744 | 0.06585 | -0.244 | 26.484

## 94. Re 7M Mach 0.25 (2)
BIGFOIL.COM POLAR EXPORT
goe234
GOE 234 |  |  |  | Cl Max: | 2.1889 | at alpha= | 15 | deg
XFOIL ncrit=9 |  |  |  | L/D Max: | 177.043 | at alpha= | 0.5 | deg
Re: | 7000000 |  |  | Cd Min: | 0.20374 | at alpha= | -19.5 | deg
Mach: | 0.25 |  |  | Cl=0 at alpha= | -8.5606 | deg
|  |  |  | @ Cl=0.1, Cd= | 0.011631
|  |  |  | @ Cl=0.4, Cd= | 0.0076368
|  |  |  | @ Cl=0.6, Cd= | 0.0070235
alpha (deg) | Cl | Cd | Cm | Cl/Cd
-19.5 | -0.4201 | 0.20374 | -0.0252 | -2.0619
-19 | -0.4263 | 0.18934 | -0.0322 | -2.2515
-18.5 | -0.4089 | 0.18307 | -0.0361 | -2.2336
-18 | -0.4087 | 0.17233 | -0.0418 | -2.3716
-17.5 | -0.4142 | 0.16059 | -0.0481 | -2.5792
-17 | -0.4216 | 0.14941 | -0.0542 | -2.8218
-16.5 | -0.4395 | 0.13668 | -0.0614 | -3.2155
-16 | -0.6938 | 0.08773 | -0.0971 | -7.9084
-15.5 | -0.7356 | 0.07489 | -0.1083 | -9.8224
-15 | -0.7561 | 0.06505 | -0.1173 | -11.6234
-14.5 | -0.7587 | 0.05773 | -0.124 | -13.1422
-14 | -0.7455 | 0.05126 | -0.1318 | -14.5435
-13.5 | -0.7109 | 0.04546 | -0.1412 | -15.6379
-13 | -0.6646 | 0.03949 | -0.1529 | -16.8296
-12.5 | -0.6052 | 0.03463 | -0.1637 | -17.4762
-12 | -0.5381 | 0.03092 | -0.1729 | -17.403
-11.5 | -0.4662 | 0.02765 | -0.1815 | -16.8608
-11 | -0.3862 | 0.0239 | -0.1929 | -16.159
-10.5 | -0.3091 | 0.02156 | -0.2003 | -14.3367
-10 | -0.2295 | 0.01913 | -0.2082 | -11.9969
-9.5 | -0.1534 | 0.01745 | -0.2138 | -8.7908
-9 | -0.0689 | 0.01494 | -0.2229 | -4.6118
-8.5 | 0.0095 | 0.01318 | -0.2291 | 0.72079
-8 | 0.084 | 0.01189 | -0.2335 | 7.0648
-7.5 | 0.1569 | 0.01071 | -0.2375 | 14.6499
-7 | 0.2294 | 0.00953 | -0.2413 | 24.0714
-6.5 | 0.3002 | 0.00846 | -0.2445 | 35.4846
-6 | 0.3677 | 0.00777 | -0.2467 | 47.323
-5.5 | 0.4332 | 0.0075 | -0.2478 | 57.76
-5 | 0.4983 | 0.00726 | -0.2489 | 68.6364
-4.5 | 0.5629 | 0.00707 | -0.2499 | 79.6181
-4 | 0.6267 | 0.00699 | -0.2507 | 89.6567
-3.5 | 0.6903 | 0.00693 | -0.2515 | 99.6104
-3 | 0.7537 | 0.00688 | -0.2522 | 109.5494
-2.5 | 0.817 | 0.00681 | -0.2529 | 119.9706
-2 | 0.88 | 0.00677 | -0.2536 | 129.9852
-1.5 | 0.9425 | 0.00678 | -0.2542 | 139.0118
-1 | 1.0063 | 0.00656 | -0.2553 | 153.3994
-0.5 | 1.0695 | 0.00638 | -0.2563 | 167.6332
0 | 1.1308 | 0.00652 | -0.2567 | 173.4356
0.5 | 1.1915 | 0.00673 | -0.2569 | 177.0431
1 | 1.2508 | 0.00709 | -0.257 | 176.4175
1.5 | 1.3091 | 0.00752 | -0.2568 | 174.0824
2 | 1.3654 | 0.00812 | -0.2564 | 168.1527
2.5 | 1.4219 | 0.00865 | -0.2559 | 164.3815
3 | 1.4788 | 0.00907 | -0.2554 | 163.043
3.5 | 1.5358 | 0.00945 | -0.255 | 162.5185
4 | 1.5923 | 0.00983 | -0.2544 | 161.9837
4.5 | 1.6488 | 0.01016 | -0.2537 | 162.2835
5 | 1.7048 | 0.0105 | -0.253 | 162.3619
5.5 | 1.7597 | 0.01087 | -0.252 | 161.8859
6 | 1.8098 | 0.01151 | -0.2502 | 157.2372
6.5 | 1.8244 | 0.01388 | -0.242 | 131.4409
7 | 1.8275 | 0.01596 | -0.2315 | 114.505
7.5 | 1.8616 | 0.017 | -0.227 | 109.5059
8 | 1.8959 | 0.01816 | -0.2227 | 104.3998
8.5 | 1.93 | 0.0194 | -0.2186 | 99.4845
9 | 1.9635 | 0.02076 | -0.2146 | 94.5809
9.5 | 1.9938 | 0.02239 | -0.2103 | 89.0487
10 | 2.0231 | 0.02419 | -0.2062 | 83.6337
10.5 | 2.0511 | 0.02619 | -0.2021 | 78.3162
11 | 2.0752 | 0.02858 | -0.1979 | 72.6102
11.5 | 2.0987 | 0.03115 | -0.1938 | 67.374
12 | 2.12 | 0.03398 | -0.1898 | 62.3896
12.5 | 2.1367 | 0.03737 | -0.1857 | 57.1769
13 | 2.1539 | 0.04084 | -0.182 | 52.74
13.5 | 2.167 | 0.04477 | -0.1781 | 48.4029
14 | 2.1765 | 0.0492 | -0.1744 | 44.2378
14.5 | 2.1846 | 0.05394 | -0.171 | 40.5006
15 | 2.1889 | 0.05924 | -0.1678 | 36.9497
15.5 | 2.1883 | 0.06523 | -0.1648 | 33.5474
16 | 2.1864 | 0.07145 | -0.1621 | 30.6004
16.5 | 2.1836 | 0.07793 | -0.1598 | 28.02
17 | 2.1737 | 0.08535 | -0.1578 | 25.4681
17.5 | 2.1621 | 0.09303 | -0.1562 | 23.2409
18 | 2.144 | 0.10177 | -0.1553 | 21.0671
18.5 | 2.1297 | 0.11001 | -0.1547 | 19.3591
19 | 2.1126 | 0.11888 | -0.155 | 17.7709
19.5 | 2.0983 | 0.1275 | -0.1558 | 16.4573
20 | 2.0788 | 0.13695 | -0.1576 | 15.1793

## 95. Re 7M Mach 0.50 (1)
BIGFOIL.COM POLAR EXPORT
goe234
GOE 234 |  |  |  | Cl Max: | 2.192 | at alpha= | 8 | deg
JavaFoil+Calcfoil stall+Eppler ext transition |  |  |  | L/D Max: | 101.239 | at alpha= | 3 | deg
Re: | 7000000 |  |  | Cd Min: | 0.01401 | at alpha= | 0 | deg
Mach: | 0.5 |  |  | Cl=0 at alpha= | -9.8256 | deg
|  |  |  | @ Cl=0.1, Cd= | 0.036821
|  |  |  | @ Cl=0.4, Cd= | 0.02925
|  |  |  | @ Cl=0.6, Cd= | 0.025536
alpha (deg) | Cl | Cd | Cm | Cl/Cd
-20 | -0.544 | 0.16412 | -0.136 | -3.315
-19.5 | -0.518 | 0.15598 | -0.136 | -3.321
-19 | -0.492 | 0.145 | -0.137 | -3.394
-18.5 | -0.466 | 0.13949 | -0.137 | -3.339
-18 | -0.439 | 0.13499 | -0.136 | -3.253
-17.5 | -0.412 | 0.13762 | -0.13 | -2.99
-17 | -0.385 | 0.12721 | -0.13 | -3.028
-16.5 | -0.359 | 0.12322 | -0.13 | -2.911
-16 | -0.332 | 0.11952 | -0.13 | -2.78
-15.5 | -0.306 | 0.11974 | -0.129 | -2.553
-15 | -0.279 | 0.11694 | -0.129 | -2.387
-14.5 | -0.253 | 0.10719 | -0.13 | -2.357
-14 | -0.226 | 0.10297 | -0.13 | -2.195
-13.5 | -0.199 | 0.10536 | -0.131 | -1.891
-13 | -0.172 | 0.09929 | -0.129 | -1.736
-12.5 | -0.145 | 0.09447 | -0.127 | -1.539
-12 | -0.119 | 0.08757 | -0.129 | -1.355
-11.5 | -0.092 | 0.07796 | -0.135 | -1.179
-11 | -0.065 | 0.07162 | -0.141 | -0.907
-10.5 | -0.04 | 0.04691 | -0.195 | -0.851
-10 | -0.015 | 0.066 | -0.139 | -0.227
-9.5 | 0.028 | 0.05932 | -0.151 | 0.465
-9 | 0.082 | 0.0378 | -0.203 | 2.169
-8.5 | 0.139 | 0.0347 | -0.207 | 4.003
-8 | 0.198 | 0.03272 | -0.208 | 6.052
-7.5 | 0.259 | 0.03197 | -0.21 | 8.09
-7 | 0.32 | 0.03068 | -0.212 | 10.44
-6.5 | 0.383 | 0.02951 | -0.213 | 12.964
-6 | 0.445 | 0.02856 | -0.214 | 15.584
-5.5 | 0.508 | 0.02673 | -0.215 | 19.01
-5 | 0.571 | 0.02589 | -0.216 | 22.055
-4.5 | 0.634 | 0.02512 | -0.218 | 25.242
-4 | 0.697 | 0.02435 | -0.219 | 28.643
-3.5 | 0.76 | 0.02379 | -0.22 | 31.953
-3 | 0.826 | 0.02325 | -0.221 | 35.543
-2.5 | 0.888 | 0.02286 | -0.223 | 38.855
-2 | 0.944 | 0.02253 | -0.224 | 41.895
-1.5 | 1.024 | 0.01931 | -0.234 | 53.048
-1 | 1.088 | 0.01944 | -0.235 | 55.973
-0.5 | 1.169 | 0.01801 | -0.243 | 64.905
0 | 1.345 | 0.01401 | -0.27 | 96.012
0.5 | 1.412 | 0.01647 | -0.271 | 85.766
1 | 1.479 | 0.018 | -0.272 | 82.2
1.5 | 1.546 | 0.01615 | -0.273 | 95.74
2 | 1.612 | 0.01649 | -0.274 | 97.754
2.5 | 1.678 | 0.01702 | -0.275 | 98.573
3 | 1.743 | 0.01722 | -0.276 | 101.239
3.5 | 1.808 | 0.0204 | -0.277 | 88.608
4 | 1.872 | 0.02107 | -0.277 | 88.838
4.5 | 1.935 | 0.02184 | -0.278 | 88.616
5 | 1.998 | 0.02259 | -0.279 | 88.429
5.5 | 2.059 | 0.02342 | -0.28 | 87.919
6 | 2.094 | 0.02922 | -0.277 | 71.65
6.5 | 2.132 | 0.03054 | -0.277 | 69.817
7 | 2.163 | 0.03195 | -0.277 | 67.699
7.5 | 2.183 | 0.03373 | -0.277 | 64.712
8 | 2.192 | 0.03541 | -0.276 | 61.908
8.5 | 2.182 | 0.03729 | -0.276 | 58.518
9 | 2.145 | 0.03936 | -0.276 | 54.495
9.5 | 2.059 | 0.04232 | -0.275 | 48.649
10 | 1.838 | 0.04536 | -0.274 | 40.528
10.5 | 1.34 | 0.04903 | -0.273 | 27.322
11 | 1.152 | 0.08507 | -0.136 | 13.543
11.5 | 1.179 | 0.0929 | -0.134 | 12.693
12 | 1.207 | 0.09451 | -0.136 | 12.771
12.5 | 1.434 | 0.07202 | -0.266 | 19.916
13 | 1.451 | 0.08002 | -0.263 | 18.136

## 96. Re 7M Mach 0.50 (2)
BIGFOIL.COM POLAR EXPORT
goe234
GOE 234 |  |  |  | Cl Max: | 2.0906 | at alpha= | 12 | deg
XFOIL ncrit=9 |  |  |  | L/D Max: | 178.203 | at alpha= | 0 | deg
Re: | 7000000 |  |  | Cd Min: | 0.23897 | at alpha= | -20 | deg
Mach: | 0.5 |  |  | Cl=0 at alpha= | -7.535 | deg
|  |  |  | @ Cl=0.1, Cd= | 0.020217
|  |  |  | @ Cl=0.4, Cd= | 0.013098
|  |  |  | @ Cl=0.6, Cd= | 0.0098669
alpha (deg) | Cl | Cd | Cm | Cl/Cd
-20 | -0.4139 | 0.23897 | -0.0237 | -1.732
-19.5 | -0.3912 | 0.23081 | -0.0288 | -1.6949
-19 | -0.3673 | 0.22334 | -0.0337 | -1.6446
-18.5 | -0.3434 | 0.2157 | -0.0386 | -1.592
-18 | -0.3207 | 0.20796 | -0.0432 | -1.5421
-17.5 | -0.3022 | 0.19919 | -0.0477 | -1.5171
-17 | -0.2821 | 0.19092 | -0.0525 | -1.4776
-16.5 | -0.2589 | 0.18368 | -0.0571 | -1.4095
-16 | -0.2378 | 0.17595 | -0.0616 | -1.3515
-15.5 | -0.2207 | 0.16738 | -0.0662 | -1.3186
-15 | -0.2033 | 0.15926 | -0.0707 | -1.2765
-14.5 | -0.1832 | 0.15205 | -0.0748 | -1.2049
-14 | -0.1701 | 0.14354 | -0.0793 | -1.185
-13.5 | -0.1548 | 0.13576 | -0.0836 | -1.1402
-13 | -0.1362 | 0.12896 | -0.0874 | -1.0561
-12.5 | -0.1325 | 0.11942 | -0.0926 | -1.1095
-12 | -0.1131 | 0.11302 | -0.0963 | -1.0007
-11.5 | -0.1042 | 0.105 | -0.101 | -0.99238
-11 | -0.1033 | 0.09591 | -0.1068 | -1.0771
-10.5 | -0.0978 | 0.08774 | -0.1123 | -1.1147
-10 | -0.1486 | 0.07241 | -0.1254 | -2.0522
-9.5 | -0.1772 | 0.06093 | -0.1363 | -2.9083
-9 | -0.1893 | 0.05163 | -0.1465 | -3.6665
-8.5 | -0.1719 | 0.04095 | -0.1659 | -4.1978
-8 | -0.105 | 0.02997 | -0.1952 | -3.5035
-7.5 | 0.0079 | 0.02304 | -0.2194 | 0.34288
-7 | 0.1159 | 0.01973 | -0.2322 | 5.8743
-6.5 | 0.2242 | 0.01692 | -0.2439 | 13.2506
-6 | 0.3273 | 0.01471 | -0.2534 | 22.2502
-5.5 | 0.4324 | 0.01238 | -0.2637 | 34.9273
-4.5 | 0.6138 | 0.00966 | -0.2747 | 63.5404
-4 | 0.6991 | 0.00854 | -0.2788 | 81.8618
-3.5 | 0.7792 | 0.00783 | -0.2812 | 99.5147
-3 | 0.856 | 0.00753 | -0.2826 | 113.6786
-2.5 | 0.9312 | 0.00742 | -0.2836 | 125.4987
-2 | 1.0058 | 0.00736 | -0.2844 | 136.6576
-1.5 | 1.0797 | 0.00735 | -0.2851 | 146.898
-1 | 1.1534 | 0.00735 | -0.2858 | 156.9252
0 | 1.2991 | 0.00729 | -0.2875 | 178.203
0.5 | 1.3653 | 0.00786 | -0.2867 | 173.7023
1.5 | 1.4891 | 0.00937 | -0.2833 | 158.9221
2 | 1.551 | 0.00999 | -0.2814 | 155.2553
3 | 1.6746 | 0.01098 | -0.277 | 152.5137
3.5 | 1.7326 | 0.01154 | -0.2739 | 150.1386
4 | 1.79 | 0.01201 | -0.2705 | 149.0425
4.5 | 1.8343 | 0.0128 | -0.2646 | 143.3047
5 | 1.8841 | 0.01375 | -0.2599 | 137.0255
5.5 | 1.9359 | 0.01472 | -0.2556 | 131.5149
6 | 1.9786 | 0.01621 | -0.25 | 122.0605
6.5 | 1.9387 | 0.02229 | -0.235 | 86.9762
7 | 1.9185 | 0.02837 | -0.2245 | 67.6243
7.5 | 1.9487 | 0.03148 | -0.2194 | 61.9028
8 | 1.9778 | 0.03485 | -0.2143 | 56.7518
8.5 | 2.0025 | 0.03864 | -0.2092 | 51.8245
9 | 2.0276 | 0.04257 | -0.2042 | 47.6298
9.5 | 2.0477 | 0.047 | -0.1992 | 43.5681
10 | 2.0618 | 0.05215 | -0.1943 | 39.536
10.5 | 2.0779 | 0.05729 | -0.1897 | 36.2699
11 | 2.086 | 0.06325 | -0.1852 | 32.9802
11.5 | 2.0901 | 0.0697 | -0.1809 | 29.9871
12 | 2.0906 | 0.07659 | -0.177 | 27.296
12.5 | 2.0877 | 0.08397 | -0.1735 | 24.8625
13 | 2.0773 | 0.09221 | -0.1705 | 22.5279
13.5 | 2.0656 | 0.10084 | -0.1681 | 20.4839
14 | 2.0495 | 0.1101 | -0.1667 | 18.6149
14.5 | 2.0277 | 0.12033 | -0.1664 | 16.8512
15 | 2.0023 | 0.13135 | -0.1675 | 15.244
15.5 | 1.9745 | 0.14306 | -0.17 | 13.8019
16 | 1.9478 | 0.15522 | -0.1741 | 12.5486
16.5 | 1.9218 | 0.16775 | -0.1794 | 11.4563
17 | 1.8988 | 0.18039 | -0.1857 | 10.5261

## 97. Re 8M Mach 0.00 (1)
BIGFOIL.COM POLAR EXPORT
goe234
GOE 234 |  |  |  | Cl Max: | 2.434 | at alpha= | 13 | deg
JavaFoil+Calcfoil stall+Eppler ext transition |  |  |  | L/D Max: | 104.531 | at alpha= | 3.5 | deg
Re: | 8000000 |  |  | Cd Min: | 0.01172 | at alpha= | -2 | deg
Mach: | 0 |  |  | Cl=0 at alpha= | -9.8061 | deg
|  |  |  | @ Cl=0.1, Cd= | 0.031942
|  |  |  | @ Cl=0.4, Cd= | 0.025475
|  |  |  | @ Cl=0.6, Cd= | 0.021985
alpha (deg) | Cl | Cd | Cm | Cl/Cd
-20 | -0.57 | 0.14609 | -0.117 | -3.904
-19.5 | -0.59 | 0.09962 | -0.151 | -5.927
-19 | -0.578 | 0.10432 | -0.147 | -5.545
-18.5 | -0.571 | 0.09628 | -0.15 | -5.93
-18 | -0.562 | 0.08869 | -0.154 | -6.331
-17.5 | -0.547 | 0.08536 | -0.154 | -6.403
-17 | -0.531 | 0.07845 | -0.157 | -6.77
-16.5 | -0.514 | 0.07045 | -0.161 | -7.295
-16 | -0.49 | 0.06759 | -0.162 | -7.254
-15.5 | -0.465 | 0.06391 | -0.164 | -7.273
-15 | -0.434 | 0.05926 | -0.166 | -7.318
-14.5 | -0.4 | 0.05642 | -0.168 | -7.088
-14 | -0.364 | 0.05222 | -0.17 | -6.979
-13.5 | -0.327 | 0.04954 | -0.171 | -6.595
-13 | -0.287 | 0.04718 | -0.172 | -6.084
-12.5 | -0.246 | 0.04474 | -0.173 | -5.497
-12 | -0.203 | 0.04316 | -0.174 | -4.703
-11.5 | -0.159 | 0.04094 | -0.175 | -3.882
-11 | -0.113 | 0.03897 | -0.177 | -2.91
-10.5 | -0.067 | 0.03767 | -0.178 | -1.769
-10 | -0.019 | 0.03535 | -0.179 | -0.53
-9.5 | 0.03 | 0.03366 | -0.18 | 0.898
-9 | 0.08 | 0.03224 | -0.181 | 2.484
-8.5 | 0.131 | 0.03148 | -0.183 | 4.156
-8 | 0.182 | 0.03019 | -0.184 | 6.036
-7.5 | 0.234 | 0.02917 | -0.185 | 8.032
-7 | 0.287 | 0.02827 | -0.186 | 10.143
-6.5 | 0.34 | 0.02725 | -0.187 | 12.466
-6 | 0.393 | 0.02561 | -0.188 | 15.353
-5.5 | 0.447 | 0.02457 | -0.189 | 18.207
-5 | 0.502 | 0.02368 | -0.191 | 21.195
-4.5 | 0.557 | 0.02273 | -0.193 | 24.501
-4 | 0.613 | 0.02176 | -0.194 | 28.156
-3.5 | 0.668 | 0.02114 | -0.196 | 31.61
-3 | 0.726 | 0.02042 | -0.198 | 35.568
-2.5 | 0.781 | 0.01995 | -0.199 | 39.164
-2 | 0.925 | 0.01172 | -0.231 | 78.913
-1.5 | 0.984 | 0.01199 | -0.232 | 82.111
-1 | 1.043 | 0.0123 | -0.233 | 84.83
-0.5 | 1.103 | 0.01261 | -0.234 | 87.441
0 | 1.169 | 0.01292 | -0.234 | 90.501
0.5 | 1.229 | 0.01476 | -0.235 | 83.23
1 | 1.288 | 0.01364 | -0.236 | 94.426
1.5 | 1.347 | 0.0143 | -0.237 | 94.207
2 | 1.406 | 0.01449 | -0.237 | 96.984
2.5 | 1.464 | 0.01478 | -0.238 | 99.096
3 | 1.523 | 0.01493 | -0.239 | 102.041
3.5 | 1.581 | 0.01513 | -0.239 | 104.531
4 | 1.64 | 0.01743 | -0.24 | 94.082
4.5 | 1.698 | 0.01774 | -0.241 | 95.664
5 | 1.755 | 0.01814 | -0.241 | 96.776
5.5 | 1.813 | 0.01855 | -0.242 | 97.714
6 | 1.868 | 0.01894 | -0.243 | 98.62
6.5 | 1.921 | 0.01937 | -0.243 | 99.138
7 | 1.972 | 0.02059 | -0.244 | 95.741
7.5 | 2.021 | 0.02096 | -0.245 | 96.455
8 | 2.07 | 0.02146 | -0.245 | 96.448
8.5 | 2.116 | 0.02195 | -0.246 | 96.385
9 | 2.161 | 0.02252 | -0.246 | 95.931
9.5 | 2.204 | 0.02332 | -0.247 | 94.506
10 | 2.244 | 0.02375 | -0.247 | 94.512
10.5 | 2.283 | 0.02452 | -0.248 | 93.109
11 | 2.319 | 0.02512 | -0.248 | 92.337
11.5 | 2.353 | 0.02574 | -0.249 | 91.441
12 | 2.385 | 0.02643 | -0.249 | 90.24
12.5 | 2.414 | 0.03163 | -0.25 | 76.314
13 | 2.434 | 0.03217 | -0.25 | 75.646
13.5 | 2.412 | 0.0335 | -0.247 | 72.02
14 | 2.402 | 0.03452 | -0.247 | 69.6
14.5 | 2.384 | 0.03579 | -0.246 | 66.623
15 | 2.363 | 0.03735 | -0.246 | 63.272
15.5 | 2.34 | 0.03882 | -0.245 | 60.276
16 | 2.309 | 0.0408 | -0.245 | 56.609
16.5 | 2.27 | 0.04334 | -0.243 | 52.384
17 | 2.231 | 0.04593 | -0.243 | 48.563
17.5 | 2.185 | 0.04841 | -0.242 | 45.132
18 | 2.137 | 0.05114 | -0.241 | 41.79

## 98. Re 8M Mach 0.00 (2)
BIGFOIL.COM POLAR EXPORT
goe234
GOE 234 |  |  |  | Cl Max: | 2.2469 | at alpha= | 17.5 | deg
XFOIL ncrit=9 |  |  |  | L/D Max: | 176.779 | at alpha= | 1 | deg
Re: | 8000000 |  |  | Cd Min: | 0.09825 | at alpha= | 20 | deg
Mach: | 0 |  |  | Cl=0 at alpha= | -8.8525 | deg
|  |  |  | @ Cl=0.1, Cd= | 0.0090035
|  |  |  | @ Cl=0.4, Cd= | 0.0070266
|  |  |  | @ Cl=0.6, Cd= | 0.006741
alpha (deg) | Cl | Cd | Cm | Cl/Cd
-18.5 | -0.8868 | 0.08766 | -0.0887 | -10.1164
-18 | -0.9059 | 0.07799 | -0.0963 | -11.6156
-17.5 | -0.9255 | 0.06837 | -0.1044 | -13.5366
-17 | -0.9295 | 0.06118 | -0.1106 | -15.1929
-16.5 | -0.9301 | 0.05493 | -0.1161 | -16.9325
-16 | -0.905 | 0.04968 | -0.1238 | -18.2166
-15.5 | -0.8689 | 0.04489 | -0.1321 | -19.3562
-14.5 | -0.7725 | 0.03621 | -0.1502 | -21.3339
-14 | -0.7134 | 0.03196 | -0.1607 | -22.3217
-13.5 | -0.6494 | 0.02853 | -0.1699 | -22.762
-13 | -0.5837 | 0.02594 | -0.1773 | -22.5019
-12.5 | -0.5162 | 0.02365 | -0.1843 | -21.8266
-12 | -0.4426 | 0.02075 | -0.1937 | -21.3301
-11.5 | -0.37 | 0.01846 | -0.2013 | -20.0433
-11 | -0.2993 | 0.01669 | -0.2074 | -17.9329
-10.5 | -0.2294 | 0.01516 | -0.2127 | -15.1319
-10 | -0.1597 | 0.0137 | -0.2177 | -11.6569
-9.5 | -0.0874 | 0.0119 | -0.2236 | -7.3445
-9 | -0.0195 | 0.0107 | -0.2275 | -1.8224
-8.5 | 0.0466 | 0.00971 | -0.2306 | 4.7992
-8 | 0.1116 | 0.00885 | -0.2331 | 12.6102
-7.5 | 0.1754 | 0.00817 | -0.2352 | 21.4688
-7 | 0.2392 | 0.00752 | -0.2372 | 31.8085
-6.5 | 0.3013 | 0.00725 | -0.2384 | 41.5586
-6 | 0.3626 | 0.0071 | -0.2394 | 51.0704
-5.5 | 0.4237 | 0.00698 | -0.2403 | 60.702
-5 | 0.485 | 0.00684 | -0.2412 | 70.9064
-4.5 | 0.5458 | 0.00675 | -0.242 | 80.8593
-4 | 0.6062 | 0.00674 | -0.2427 | 89.9407
-3.5 | 0.6666 | 0.00671 | -0.2434 | 99.3443
-3 | 0.7271 | 0.00663 | -0.2441 | 109.6682
-2.5 | 0.7873 | 0.0066 | -0.2448 | 119.2879
-2 | 0.8474 | 0.00656 | -0.2454 | 129.1768
-1.5 | 0.9072 | 0.00657 | -0.246 | 138.0822
-1 | 0.968 | 0.00636 | -0.247 | 152.2013
-0.5 | 1.0283 | 0.00617 | -0.248 | 166.6613
0 | 1.087 | 0.00629 | -0.2484 | 172.814
0.5 | 1.145 | 0.0065 | -0.2487 | 176.1538
1 | 1.2021 | 0.0068 | -0.2489 | 176.7794
1.5 | 1.2584 | 0.00717 | -0.2489 | 175.5091
2 | 1.313 | 0.00773 | -0.2487 | 169.8577
2.5 | 1.3677 | 0.00819 | -0.2485 | 166.9963
3 | 1.423 | 0.00853 | -0.2484 | 166.823
3.5 | 1.4776 | 0.00891 | -0.2481 | 165.8361
4 | 1.5319 | 0.00926 | -0.2479 | 165.432
4.5 | 1.5867 | 0.00952 | -0.2477 | 166.6702
5 | 1.6404 | 0.00985 | -0.2473 | 166.5381
5.5 | 1.6939 | 0.01014 | -0.247 | 167.0513
6 | 1.744 | 0.01068 | -0.246 | 163.2959
6.5 | 1.7729 | 0.01272 | -0.2413 | 139.3789
7 | 1.8034 | 0.01426 | -0.2367 | 126.4656
7.5 | 1.8451 | 0.01485 | -0.2341 | 124.2492
8 | 1.8833 | 0.01551 | -0.231 | 121.4249
8.5 | 1.9126 | 0.01623 | -0.226 | 117.8435
9 | 1.9446 | 0.0171 | -0.222 | 113.7193
9.5 | 1.9751 | 0.01817 | -0.2179 | 108.7012
10 | 2.006 | 0.01929 | -0.2141 | 103.9917
10.5 | 2.0366 | 0.0205 | -0.2104 | 99.3463
11 | 2.0639 | 0.02196 | -0.2065 | 93.9845
11.5 | 2.0902 | 0.02358 | -0.2027 | 88.6429
12 | 2.1154 | 0.02535 | -0.1989 | 83.4477
12.5 | 2.1368 | 0.02748 | -0.195 | 77.7584
13 | 2.1574 | 0.02979 | -0.1913 | 72.4203
13.5 | 2.1766 | 0.03229 | -0.1876 | 67.4079
14 | 2.1919 | 0.03526 | -0.1839 | 62.1639
14.5 | 2.2066 | 0.03843 | -0.1804 | 57.4187
15 | 2.2197 | 0.04181 | -0.1771 | 53.0902
15.5 | 2.2297 | 0.04565 | -0.1738 | 48.8434
16 | 2.2362 | 0.04994 | -0.1705 | 44.7777
16.5 | 2.2431 | 0.0543 | -0.1677 | 41.3094
17 | 2.2468 | 0.0592 | -0.165 | 37.9527
17.5 | 2.2469 | 0.06465 | -0.1626 | 34.7548
18 | 2.2442 | 0.07045 | -0.1603 | 31.8552
18.5 | 2.2354 | 0.07722 | -0.1583 | 28.9485
19 | 2.2277 | 0.08388 | -0.1566 | 26.5582
19.5 | 2.2201 | 0.09057 | -0.1553 | 24.5125
20 | 2.2065 | 0.09825 | -0.1545 | 22.458

## 99. Re 8M Mach 0.10 (1)
BIGFOIL.COM POLAR EXPORT
goe234
GOE 234 |  |  |  | Cl Max: | 2.434 | at alpha= | 13 | deg
JavaFoil+Calcfoil stall+Eppler ext transition |  |  |  | L/D Max: | 104.682 | at alpha= | 3.5 | deg
Re: | 8000000 |  |  | Cd Min: | 0.01175 | at alpha= | -2 | deg
Mach: | 0.1 |  |  | Cl=0 at alpha= | -9.8061 | deg
|  |  |  | @ Cl=0.1, Cd= | 0.032011
|  |  |  | @ Cl=0.4, Cd= | 0.025578
|  |  |  | @ Cl=0.6, Cd= | 0.022209
alpha (deg) | Cl | Cd | Cm | Cl/Cd
-20 | -0.551 | 0.14721 | -0.118 | -3.744
-19.5 | -0.558 | 0.12576 | -0.134 | -4.434
-19 | -0.563 | 0.10454 | -0.148 | -5.387
-18.5 | -0.555 | 0.10186 | -0.148 | -5.453
-18 | -0.548 | 0.09365 | -0.151 | -5.849
-17.5 | -0.538 | 0.08506 | -0.156 | -6.327
-17 | -0.526 | 0.07489 | -0.16 | -7.03
-16.5 | -0.508 | 0.07194 | -0.161 | -7.055
-16 | -0.485 | 0.06906 | -0.162 | -7.028
-15.5 | -0.461 | 0.06502 | -0.164 | -7.092
-15 | -0.431 | 0.06046 | -0.166 | -7.13
-14.5 | -0.398 | 0.0571 | -0.168 | -6.97
-14 | -0.363 | 0.05263 | -0.17 | -6.903
-13.5 | -0.326 | 0.0499 | -0.172 | -6.533
-13 | -0.287 | 0.04736 | -0.173 | -6.057
-12.5 | -0.246 | 0.04491 | -0.174 | -5.478
-12 | -0.203 | 0.0433 | -0.175 | -4.693
-11.5 | -0.159 | 0.04112 | -0.176 | -3.869
-11 | -0.114 | 0.03913 | -0.177 | -2.903
-10.5 | -0.067 | 0.03782 | -0.179 | -1.766
-10 | -0.019 | 0.03628 | -0.18 | -0.517
-9.5 | 0.03 | 0.03376 | -0.181 | 0.898
-9 | 0.08 | 0.03234 | -0.182 | 2.485
-8.5 | 0.131 | 0.0315 | -0.183 | 4.169
-8 | 0.183 | 0.03034 | -0.184 | 6.03
-7.5 | 0.235 | 0.02927 | -0.186 | 8.035
-7 | 0.288 | 0.02828 | -0.187 | 10.184
-6.5 | 0.341 | 0.02741 | -0.188 | 12.449
-6 | 0.395 | 0.02567 | -0.189 | 15.386
-5.5 | 0.449 | 0.02468 | -0.19 | 18.2
-5 | 0.504 | 0.02378 | -0.192 | 21.193
-4.5 | 0.559 | 0.02289 | -0.193 | 24.437
-4 | 0.615 | 0.02196 | -0.195 | 28.004
-3.5 | 0.671 | 0.02121 | -0.197 | 31.632
-3 | 0.729 | 0.02063 | -0.198 | 35.335
-2.5 | 0.785 | 0.02007 | -0.2 | 39.114
-2 | 0.929 | 0.01175 | -0.232 | 79.063
-1.5 | 0.989 | 0.01202 | -0.233 | 82.281
-1 | 1.049 | 0.01233 | -0.234 | 85.009
-0.5 | 1.108 | 0.01266 | -0.235 | 87.486
0 | 1.175 | 0.01295 | -0.236 | 90.734
0.5 | 1.235 | 0.01484 | -0.236 | 83.189
1 | 1.294 | 0.0137 | -0.237 | 94.486
1.5 | 1.353 | 0.01428 | -0.238 | 94.758
2 | 1.413 | 0.01452 | -0.239 | 97.263
2.5 | 1.472 | 0.01484 | -0.239 | 99.138
3 | 1.53 | 0.01501 | -0.24 | 101.982
3.5 | 1.589 | 0.01518 | -0.241 | 104.682
4 | 1.647 | 0.01747 | -0.241 | 94.287
4.5 | 1.706 | 0.01781 | -0.242 | 95.77
5 | 1.764 | 0.01821 | -0.243 | 96.829
5.5 | 1.821 | 0.01862 | -0.243 | 97.814
6 | 1.877 | 0.01901 | -0.244 | 98.703
6.5 | 1.929 | 0.01945 | -0.245 | 99.196
7 | 1.98 | 0.02073 | -0.245 | 95.54
7.5 | 2.03 | 0.02104 | -0.246 | 96.473
8 | 2.078 | 0.02154 | -0.246 | 96.482
8.5 | 2.124 | 0.02209 | -0.247 | 96.155
9 | 2.169 | 0.02268 | -0.247 | 95.598
9.5 | 2.211 | 0.02342 | -0.248 | 94.421
10 | 2.251 | 0.0239 | -0.248 | 94.196
10.5 | 2.289 | 0.02463 | -0.249 | 92.936
11 | 2.324 | 0.02525 | -0.249 | 92.056
11.5 | 2.357 | 0.02587 | -0.25 | 91.115
12 | 2.388 | 0.0266 | -0.25 | 89.766
12.5 | 2.416 | 0.02744 | -0.251 | 88.026
13 | 2.434 | 0.03305 | -0.251 | 73.636
13.5 | 2.403 | 0.0342 | -0.248 | 70.271
14 | 2.389 | 0.03514 | -0.247 | 67.966
14.5 | 2.368 | 0.03662 | -0.247 | 64.669
15 | 2.345 | 0.03805 | -0.246 | 61.624
15.5 | 2.317 | 0.03973 | -0.246 | 58.318
16 | 2.282 | 0.04179 | -0.245 | 54.593
16.5 | 2.236 | 0.04502 | -0.244 | 49.666
17 | 2.189 | 0.0473 | -0.243 | 46.287
17.5 | 2.14 | 0.05025 | -0.243 | 42.582
18 | 2.085 | 0.05322 | -0.242 | 39.177

## 100. Re 8M Mach 0.10 (2)
BIGFOIL.COM POLAR EXPORT
goe234
GOE 234 |  |  |  | Cl Max: | 2.2417 | at alpha= | 17 | deg
XFOIL ncrit=9 |  |  |  | L/D Max: | 176.842 | at alpha= | 1 | deg
Re: | 8000000 |  |  | Cd Min: | 0.18516 | at alpha= | -20 | deg
Mach: | 0.1 |  |  | Cl=0 at alpha= | -8.8168 | deg
|  |  |  | @ Cl=0.1, Cd= | 0.0092577
|  |  |  | @ Cl=0.4, Cd= | 0.0070735
|  |  |  | @ Cl=0.6, Cd= | 0.0067616
alpha (deg) | Cl | Cd | Cm | Cl/Cd
-20 | -0.5076 | 0.18516 | -0.0276 | -2.7414
-19.5 | -0.4966 | 0.17799 | -0.032 | -2.79
-18.5 | -0.8203 | 0.09921 | -0.0815 | -8.2683
-18 | -0.8629 | 0.08578 | -0.0918 | -10.0595
-17.5 | -0.8813 | 0.07615 | -0.0996 | -11.5732
-17 | -0.8997 | 0.06679 | -0.1075 | -13.4706
-16.5 | -0.9035 | 0.05969 | -0.1137 | -15.1365
-16 | -0.8997 | 0.05342 | -0.1202 | -16.842
-15.5 | -0.8727 | 0.04758 | -0.1293 | -18.3417
-14.5 | -0.7834 | 0.03868 | -0.1463 | -20.2534
-14 | -0.7272 | 0.03402 | -0.1572 | -21.3757
-13.5 | -0.6649 | 0.03055 | -0.1662 | -21.7643
-13 | -0.5978 | 0.02716 | -0.1755 | -22.0103
-12.5 | -0.5304 | 0.02483 | -0.1823 | -21.3613
-12 | -0.4568 | 0.02185 | -0.1917 | -20.9062
-11.5 | -0.384 | 0.01959 | -0.1991 | -19.6018
-11 | -0.3102 | 0.0174 | -0.2064 | -17.8276
-10.5 | -0.2396 | 0.0159 | -0.2117 | -15.0692
-10 | -0.1675 | 0.01422 | -0.2174 | -11.7792
-9.5 | -0.0954 | 0.01261 | -0.2229 | -7.5654
-9 | -0.0248 | 0.01115 | -0.2276 | -2.2242
-8.5 | 0.0429 | 0.01005 | -0.2311 | 4.2687
-8 | 0.1092 | 0.00913 | -0.2339 | 11.9606
-7.5 | 0.1739 | 0.00843 | -0.236 | 20.6287
-7 | 0.2388 | 0.00764 | -0.2383 | 31.2565
-6.5 | 0.3017 | 0.00733 | -0.2396 | 41.1596
-6 | 0.3637 | 0.00715 | -0.2406 | 50.8671
-5.5 | 0.4254 | 0.00702 | -0.2415 | 60.5983
-5 | 0.4872 | 0.00687 | -0.2424 | 70.917
-4.5 | 0.5486 | 0.00677 | -0.2433 | 81.034
-4 | 0.6095 | 0.00676 | -0.244 | 90.1627
-3.5 | 0.6703 | 0.00673 | -0.2447 | 99.5988
-3 | 0.7313 | 0.00664 | -0.2454 | 110.1355
-2.5 | 0.7919 | 0.00662 | -0.246 | 119.6224
-2 | 0.8524 | 0.00658 | -0.2467 | 129.5441
-1.5 | 0.9127 | 0.00658 | -0.2473 | 138.7082
-1 | 0.9739 | 0.00638 | -0.2483 | 152.6489
-0.5 | 1.0347 | 0.00619 | -0.2493 | 167.1567
0 | 1.0938 | 0.00632 | -0.2497 | 173.0696
0.5 | 1.1521 | 0.00654 | -0.25 | 176.1621
1 | 1.2096 | 0.00684 | -0.2501 | 176.8421
2 | 1.3211 | 0.00777 | -0.2499 | 170.0257
2.5 | 1.3763 | 0.00824 | -0.2497 | 167.0267
3 | 1.4317 | 0.0086 | -0.2495 | 166.4767
3.5 | 1.4867 | 0.00897 | -0.2492 | 165.7414
4 | 1.5414 | 0.00933 | -0.2489 | 165.209
4.5 | 1.5967 | 0.00958 | -0.2487 | 166.6701
5 | 1.6507 | 0.00992 | -0.2483 | 166.4012
5.5 | 1.7046 | 0.01022 | -0.2479 | 166.7906
6 | 1.7542 | 0.01082 | -0.2467 | 162.1257
6.5 | 1.782 | 0.01289 | -0.2416 | 138.2467
7 | 1.8111 | 0.01443 | -0.2366 | 125.5094
7.5 | 1.8522 | 0.01505 | -0.2338 | 123.0698
8 | 1.8878 | 0.01575 | -0.23 | 119.8603
8.5 | 1.9162 | 0.01657 | -0.2249 | 115.6427
9 | 1.9489 | 0.0175 | -0.2209 | 111.3657
9.5 | 1.98 | 0.01863 | -0.2169 | 106.2802
10 | 2.011 | 0.01982 | -0.213 | 101.4632
10.5 | 2.0411 | 0.02113 | -0.2093 | 96.5973
11 | 2.0678 | 0.02272 | -0.2052 | 91.0123
11.5 | 2.0943 | 0.02444 | -0.2014 | 85.6915
12 | 2.1191 | 0.02633 | -0.1976 | 80.4823
12.5 | 2.1399 | 0.02863 | -0.1936 | 74.7433
13 | 2.1599 | 0.03111 | -0.1898 | 69.4278
13.5 | 2.1779 | 0.03385 | -0.1861 | 64.3397
14 | 2.1928 | 0.037 | -0.1824 | 59.2649
14.5 | 2.208 | 0.04023 | -0.179 | 54.8844
15 | 2.2204 | 0.04383 | -0.1756 | 50.6594
15.5 | 2.2276 | 0.04811 | -0.1722 | 46.3022
16 | 2.2324 | 0.05273 | -0.169 | 42.3364
16.5 | 2.239 | 0.05732 | -0.1662 | 39.0614
17 | 2.2417 | 0.06248 | -0.1637 | 35.8787
17.5 | 2.2382 | 0.06847 | -0.1612 | 32.6888
18 | 2.2336 | 0.0747 | -0.159 | 29.9009
18.5 | 2.2227 | 0.08189 | -0.1572 | 27.1425
19 | 2.2153 | 0.08861 | -0.1557 | 25.0006
19.5 | 2.2061 | 0.09568 | -0.1546 | 23.0571
20 | 2.1903 | 0.10376 | -0.1541 | 21.1093

## 101. Re 8M Mach 0.25 (1)
BIGFOIL.COM POLAR EXPORT
goe234
GOE 234 |  |  |  | Cl Max: | 2.37 | at alpha= | 11.5 | deg
JavaFoil+Calcfoil stall+Eppler ext transition |  |  |  | L/D Max: | 104.767 | at alpha= | 3.5 | deg
Re: | 8000000 |  |  | Cd Min: | 0.01184 | at alpha= | -2 | deg
Mach: | 0.25 |  |  | Cl=0 at alpha= | -9.81 | deg
|  |  |  | @ Cl=0.1, Cd= | 0.032558
|  |  |  | @ Cl=0.4, Cd= | 0.026117
|  |  |  | @ Cl=0.6, Cd= | 0.023059
alpha (deg) | Cl | Cd | Cm | Cl/Cd
-20 | -0.376 | 0.17493 | -0.106 | -2.147
-19.5 | -0.397 | 0.16099 | -0.11 | -2.465
-19 | -0.414 | 0.15231 | -0.111 | -2.718
-18.5 | -0.427 | 0.14175 | -0.114 | -3.014
-18 | -0.437 | 0.13131 | -0.119 | -3.326
-17.5 | -0.441 | 0.12377 | -0.121 | -3.565
-17 | -0.441 | 0.11705 | -0.123 | -3.768
-16.5 | -0.436 | 0.11113 | -0.126 | -3.926
-16 | -0.442 | 0.0814 | -0.158 | -5.43
-15.5 | -0.428 | 0.07676 | -0.161 | -5.578
-15 | -0.407 | 0.06917 | -0.165 | -5.878
-14.5 | -0.381 | 0.06284 | -0.169 | -6.058
-14 | -0.352 | 0.05607 | -0.173 | -6.274
-13.5 | -0.318 | 0.05267 | -0.174 | -6.044
-13 | -0.282 | 0.05078 | -0.175 | -5.549
-12.5 | -0.244 | 0.04675 | -0.178 | -5.213
-12 | -0.202 | 0.045 | -0.179 | -4.498
-11.5 | -0.159 | 0.0423 | -0.18 | -3.768
-11 | -0.114 | 0.03999 | -0.182 | -2.858
-10.5 | -0.067 | 0.0388 | -0.183 | -1.738
-10 | -0.019 | 0.03707 | -0.184 | -0.513
-9.5 | 0.031 | 0.03459 | -0.185 | 0.89
-9 | 0.082 | 0.0328 | -0.187 | 2.494
-8.5 | 0.134 | 0.0321 | -0.188 | 4.169
-8 | 0.187 | 0.03083 | -0.189 | 6.058
-7.5 | 0.24 | 0.02975 | -0.19 | 8.082
-7 | 0.295 | 0.02864 | -0.191 | 10.293
-6.5 | 0.349 | 0.02772 | -0.192 | 12.606
-6 | 0.405 | 0.02596 | -0.194 | 15.591
-5.5 | 0.46 | 0.02514 | -0.195 | 18.306
-5 | 0.516 | 0.02442 | -0.196 | 21.129
-4.5 | 0.572 | 0.02358 | -0.197 | 24.274
-4 | 0.63 | 0.0225 | -0.199 | 27.993
-3.5 | 0.687 | 0.02188 | -0.201 | 31.402
-3 | 0.747 | 0.02112 | -0.203 | 35.372
-2.5 | 0.804 | 0.02054 | -0.204 | 39.158
-2 | 0.955 | 0.01184 | -0.239 | 80.619
-1.5 | 1.016 | 0.01212 | -0.24 | 83.833
-1 | 1.077 | 0.01246 | -0.24 | 86.436
-0.5 | 1.138 | 0.01279 | -0.241 | 88.968
0 | 1.207 | 0.01312 | -0.242 | 91.977
0.5 | 1.268 | 0.01351 | -0.243 | 93.821
1 | 1.329 | 0.01619 | -0.244 | 82.101
1.5 | 1.39 | 0.01457 | -0.244 | 95.358
2 | 1.45 | 0.01484 | -0.245 | 97.721
2.5 | 1.511 | 0.01523 | -0.246 | 99.172
3 | 1.571 | 0.01532 | -0.247 | 102.507
3.5 | 1.631 | 0.01556 | -0.247 | 104.767
4 | 1.69 | 0.01797 | -0.248 | 94.079
4.5 | 1.75 | 0.01838 | -0.249 | 95.185
5 | 1.809 | 0.01881 | -0.249 | 96.159
5.5 | 1.868 | 0.01924 | -0.25 | 97.043
6 | 1.924 | 0.01972 | -0.251 | 97.571
6.5 | 1.976 | 0.02025 | -0.251 | 97.625
7 | 2.027 | 0.02146 | -0.252 | 94.462
7.5 | 2.076 | 0.02201 | -0.253 | 94.331
8 | 2.123 | 0.0226 | -0.253 | 93.913
8.5 | 2.167 | 0.02319 | -0.254 | 93.425
9 | 2.208 | 0.02386 | -0.254 | 92.563
9.5 | 2.247 | 0.02452 | -0.255 | 91.655
10 | 2.283 | 0.02532 | -0.255 | 90.174
10.5 | 2.316 | 0.02624 | -0.256 | 88.268
11 | 2.345 | 0.02699 | -0.256 | 86.874
11.5 | 2.37 | 0.0323 | -0.257 | 73.373
12 | 2.36 | 0.03373 | -0.254 | 69.973
12.5 | 2.367 | 0.03498 | -0.253 | 67.664
13 | 2.361 | 0.03642 | -0.252 | 64.824
13.5 | 2.336 | 0.03805 | -0.252 | 61.388
14 | 2.297 | 0.03942 | -0.252 | 58.287
14.5 | 2.25 | 0.04103 | -0.251 | 54.841
15 | 2.193 | 0.04314 | -0.251 | 50.839
15.5 | 2.12 | 0.04659 | -0.249 | 45.514
16 | 2.04 | 0.05025 | -0.248 | 40.607
16.5 | 1.952 | 0.05375 | -0.247 | 36.306

## 102. Re 8M Mach 0.25 (2)
BIGFOIL.COM POLAR EXPORT
goe234
GOE 234 |  |  |  | Cl Max: | 2.209 | at alpha= | 16 | deg
XFOIL ncrit=9 |  |  |  | L/D Max: | 177.321 | at alpha= | 0.5 | deg
Re: | 8000000 |  |  | Cd Min: | 0.19569 | at alpha= | -19.5 | deg
Mach: | 0.25 |  |  | Cl=0 at alpha= | -8.5989 | deg
|  |  |  | @ Cl=0.1, Cd= | 0.010914
|  |  |  | @ Cl=0.4, Cd= | 0.0074014
|  |  |  | @ Cl=0.6, Cd= | 0.0068915
alpha (deg) | Cl | Cd | Cm | Cl/Cd
-19.5 | -0.4452 | 0.19569 | -0.0277 | -2.275
-19 | -0.4326 | 0.1878 | -0.0325 | -2.3035
-18.5 | -0.4289 | 0.17788 | -0.0379 | -2.4112
-18 | -0.4307 | 0.16699 | -0.044 | -2.5792
-17.5 | -0.4202 | 0.15949 | -0.0484 | -2.6346
-17 | -0.4321 | 0.14742 | -0.055 | -2.9311
-16.5 | -0.4645 | 0.13214 | -0.064 | -3.5152
-15.5 | -0.7603 | 0.07178 | -0.1115 | -10.5921
-15 | -0.776 | 0.06268 | -0.1199 | -12.3803
-14.5 | -0.7838 | 0.05501 | -0.1271 | -14.2483
-14 | -0.7602 | 0.04839 | -0.137 | -15.7099
-13.5 | -0.7199 | 0.04261 | -0.1472 | -16.8951
-13 | -0.6664 | 0.03795 | -0.1566 | -17.5599
-12.5 | -0.6037 | 0.03311 | -0.1679 | -18.2332
-12 | -0.5333 | 0.02912 | -0.1782 | -18.3139
-11.5 | -0.4599 | 0.0262 | -0.1862 | -17.5534
-11 | -0.38 | 0.02286 | -0.1965 | -16.6229
-10.5 | -0.2994 | 0.02009 | -0.2053 | -14.9029
-10 | -0.2214 | 0.0181 | -0.2119 | -12.232
-9.5 | -0.1429 | 0.01616 | -0.2185 | -8.8428
-9 | -0.0633 | 0.01427 | -0.2252 | -4.4359
-8.5 | 0.0156 | 0.01246 | -0.2316 | 1.252
-8 | 0.0904 | 0.01105 | -0.2362 | 8.181
-7.5 | 0.1618 | 0.01004 | -0.2395 | 16.1155
-7 | 0.2317 | 0.00918 | -0.2423 | 25.2397
-6.5 | 0.3022 | 0.00809 | -0.2454 | 37.3548
-6 | 0.3692 | 0.00751 | -0.2472 | 49.1611
-5.5 | 0.4344 | 0.00728 | -0.2483 | 59.6703
-5 | 0.4991 | 0.00711 | -0.2492 | 70.1969
-4.5 | 0.5637 | 0.00692 | -0.2502 | 81.4595
-4 | 0.6274 | 0.00687 | -0.2509 | 91.3246
-3.5 | 0.6908 | 0.00684 | -0.2517 | 100.9942
-3 | 0.7544 | 0.00675 | -0.2524 | 111.763
-2.5 | 0.8176 | 0.00671 | -0.2531 | 121.848
-2 | 0.8804 | 0.00669 | -0.2537 | 131.5994
-1.5 | 0.9432 | 0.00668 | -0.2544 | 141.1976
-1 | 1.0069 | 0.00648 | -0.2554 | 155.3858
-0.5 | 1.07 | 0.00631 | -0.2564 | 169.5721
0 | 1.1312 | 0.00647 | -0.2568 | 174.8377
0.5 | 1.1916 | 0.00672 | -0.257 | 177.3214
1 | 1.2507 | 0.00711 | -0.257 | 175.9072
1.5 | 1.3089 | 0.00755 | -0.2569 | 173.3642
2 | 1.3656 | 0.00812 | -0.2564 | 168.1773
2.5 | 1.4224 | 0.00861 | -0.256 | 165.2033
3 | 1.4802 | 0.00896 | -0.2557 | 165.2009
3.5 | 1.5376 | 0.0093 | -0.2553 | 165.3333
4 | 1.5941 | 0.00969 | -0.2547 | 164.5098
4.5 | 1.6517 | 0.00995 | -0.2543 | 166
5 | 1.7072 | 0.01033 | -0.2535 | 165.2662
5.5 | 1.7623 | 0.01071 | -0.2525 | 164.5472
6 | 1.7997 | 0.01215 | -0.2485 | 148.1235
6.5 | 1.8215 | 0.01403 | -0.2415 | 129.8289
7 | 1.8365 | 0.01558 | -0.233 | 117.8755
7.5 | 1.8715 | 0.01652 | -0.2286 | 113.2869
8 | 1.9053 | 0.01765 | -0.2242 | 107.949
8.5 | 1.9407 | 0.01879 | -0.2202 | 103.2837
9 | 1.9739 | 0.02013 | -0.2161 | 98.0576
9.5 | 2.0044 | 0.02171 | -0.2117 | 92.3261
10 | 2.0354 | 0.02336 | -0.2077 | 87.1318
10.5 | 2.0638 | 0.02529 | -0.2036 | 81.6054
11 | 2.0884 | 0.02759 | -0.1993 | 75.6941
11.5 | 2.1128 | 0.03004 | -0.1952 | 70.3329
12 | 2.1332 | 0.0329 | -0.191 | 64.8389
12.5 | 2.1528 | 0.03597 | -0.1871 | 59.8499
13 | 2.1706 | 0.03933 | -0.1832 | 55.1894
13.5 | 2.1819 | 0.04339 | -0.1791 | 50.2858
14 | 2.1937 | 0.04756 | -0.1755 | 46.1249
14.5 | 2.2029 | 0.05213 | -0.1719 | 42.2578
15 | 2.2055 | 0.05749 | -0.1685 | 38.3632
15.5 | 2.2079 | 0.06311 | -0.1654 | 34.9849
16 | 2.209 | 0.06893 | -0.1627 | 32.047
16.5 | 2.2032 | 0.0757 | -0.1602 | 29.1044
17 | 2.1948 | 0.08288 | -0.1581 | 26.4817
17.5 | 2.1793 | 0.09099 | -0.1563 | 23.951
18 | 2.1694 | 0.09855 | -0.1551 | 22.0132
18.5 | 2.1527 | 0.10711 | -0.1545 | 20.098
19 | 2.1383 | 0.11546 | -0.1543 | 18.5198
19.5 | 2.1186 | 0.12476 | -0.1551 | 16.9814
20 | 2.101 | 0.13381 | -0.1565 | 15.7014

## 103. Re 8M Mach 0.50 (1)
BIGFOIL.COM POLAR EXPORT
goe234
GOE 234 |  |  |  | Cl Max: | 2.194 | at alpha= | 8 | deg
JavaFoil+Calcfoil stall+Eppler ext transition |  |  |  | L/D Max: | 101.64 | at alpha= | 3 | deg
Re: | 8000000 |  |  | Cd Min: | 0.01361 | at alpha= | -0.5 | deg
Mach: | 0.5 |  |  | Cl=0 at alpha= | -9.8295 | deg
|  |  |  | @ Cl=0.1, Cd= | 0.036402
|  |  |  | @ Cl=0.4, Cd= | 0.028888
|  |  |  | @ Cl=0.6, Cd= | 0.02535
alpha (deg) | Cl | Cd | Cm | Cl/Cd
-20 | -0.544 | 0.16099 | -0.136 | -3.379
-19.5 | -0.518 | 0.15375 | -0.136 | -3.37
-19 | -0.492 | 0.14449 | -0.138 | -3.407
-18.5 | -0.466 | 0.13876 | -0.137 | -3.358
-18 | -0.439 | 0.13488 | -0.137 | -3.257
-17.5 | -0.412 | 0.13645 | -0.132 | -3.018
-17 | -0.386 | 0.12677 | -0.132 | -3.042
-16.5 | -0.359 | 0.12121 | -0.13 | -2.96
-16 | -0.332 | 0.11781 | -0.13 | -2.821
-15.5 | -0.306 | 0.11828 | -0.129 | -2.585
-15 | -0.279 | 0.11569 | -0.129 | -2.413
-14.5 | -0.253 | 0.10652 | -0.13 | -2.372
-14 | -0.226 | 0.10219 | -0.13 | -2.211
-13.5 | -0.199 | 0.1042 | -0.131 | -1.913
-13 | -0.172 | 0.09831 | -0.13 | -1.754
-12.5 | -0.145 | 0.09329 | -0.129 | -1.56
-12 | -0.119 | 0.08608 | -0.13 | -1.379
-11.5 | -0.092 | 0.07732 | -0.136 | -1.189
-11 | -0.065 | 0.07078 | -0.143 | -0.919
-10.5 | -0.04 | 0.04597 | -0.197 | -0.871
-10 | -0.015 | 0.06421 | -0.142 | -0.234
-9.5 | 0.029 | 0.04064 | -0.201 | 0.718
-9 | 0.082 | 0.03734 | -0.204 | 2.199
-8.5 | 0.139 | 0.03437 | -0.207 | 4.043
-8 | 0.198 | 0.03351 | -0.209 | 5.911
-7.5 | 0.259 | 0.03178 | -0.21 | 8.144
-7 | 0.32 | 0.03051 | -0.212 | 10.499
-6.5 | 0.383 | 0.02939 | -0.213 | 13.018
-6 | 0.445 | 0.02756 | -0.214 | 16.157
-5.5 | 0.508 | 0.02656 | -0.215 | 19.137
-5 | 0.571 | 0.0257 | -0.217 | 22.229
-4.5 | 0.634 | 0.02494 | -0.218 | 25.432
-4 | 0.698 | 0.02419 | -0.219 | 28.833
-3.5 | 0.76 | 0.02363 | -0.22 | 32.183
-3 | 0.827 | 0.02309 | -0.222 | 35.799
-2.5 | 0.888 | 0.0227 | -0.223 | 39.136
-2 | 0.944 | 0.02238 | -0.224 | 42.205
-1.5 | 1.026 | 0.01929 | -0.234 | 53.197
-1 | 1.097 | 0.01872 | -0.239 | 58.57
-0.5 | 1.268 | 0.01361 | -0.27 | 93.16
0 | 1.345 | 0.01589 | -0.271 | 84.611
0.5 | 1.412 | 0.01469 | -0.271 | 96.117
1 | 1.479 | 0.01562 | -0.272 | 94.68
1.5 | 1.546 | 0.01599 | -0.273 | 96.648
2 | 1.612 | 0.01633 | -0.274 | 98.73
2.5 | 1.678 | 0.01935 | -0.275 | 86.697
3 | 1.743 | 0.01715 | -0.276 | 101.64
3.5 | 1.808 | 0.02011 | -0.277 | 89.898
4 | 1.872 | 0.02081 | -0.277 | 89.947
4.5 | 1.935 | 0.0215 | -0.278 | 90.012
5 | 1.998 | 0.02223 | -0.279 | 89.858
5.5 | 2.059 | 0.02304 | -0.28 | 89.39
6 | 2.115 | 0.02389 | -0.28 | 88.528
6.5 | 2.135 | 0.02994 | -0.278 | 71.309
7 | 2.166 | 0.03136 | -0.278 | 69.059
7.5 | 2.186 | 0.03307 | -0.277 | 66.102
8 | 2.194 | 0.03463 | -0.277 | 63.367
8.5 | 2.185 | 0.03643 | -0.277 | 59.97
9 | 2.148 | 0.03868 | -0.276 | 55.535
9.5 | 2.061 | 0.04122 | -0.275 | 50.005
10 | 1.841 | 0.04468 | -0.274 | 41.216
10.5 | 1.341 | 0.04807 | -0.273 | 27.896
11 | 1.368 | 0.0522 | -0.272 | 26.201
11.5 | 1.179 | 0.09098 | -0.135 | 12.962
12 | 1.415 | 0.06437 | -0.269 | 21.974
12.5 | 1.437 | 0.06997 | -0.267 | 20.534
13 | 1.454 | 0.07873 | -0.264 | 18.474

## 104. Re 8M Mach 0.50 (2)
BIGFOIL.COM POLAR EXPORT
goe234
GOE 234 |  |  |  | Cl Max: | 2.1154 | at alpha= | 12 | deg
XFOIL ncrit=9 |  |  |  | L/D Max: | 171.344 | at alpha= | 0.5 | deg
Re: | 8000000 |  |  | Cd Min: | 0.23877 | at alpha= | -20 | deg
Mach: | 0.5 |  |  | Cl=0 at alpha= | -7.5826 | deg
|  |  |  | @ Cl=0.1, Cd= | 0.019387
|  |  |  | @ Cl=0.4, Cd= | 0.012627
|  |  |  | @ Cl=0.6, Cd= | 0.0094223
alpha (deg) | Cl | Cd | Cm | Cl/Cd
-20 | -0.4156 | 0.23877 | -0.0233 | -1.7406
-19.5 | -0.3923 | 0.23092 | -0.0283 | -1.6989
-19 | -0.3703 | 0.22216 | -0.0337 | -1.6668
-18.5 | -0.3467 | 0.21476 | -0.0384 | -1.6144
-17.5 | -0.3041 | 0.19866 | -0.0477 | -1.5308
-17 | -0.2855 | 0.18984 | -0.0527 | -1.5039
-16.5 | -0.2628 | 0.18247 | -0.0573 | -1.4402
-16 | -0.2419 | 0.17473 | -0.0619 | -1.3844
-15.5 | -0.2244 | 0.16646 | -0.0664 | -1.3481
-15 | -0.2088 | 0.15789 | -0.0711 | -1.3224
-14.5 | -0.1893 | 0.15063 | -0.0753 | -1.2567
-14 | -0.1815 | 0.14111 | -0.0802 | -1.2862
-13.5 | -0.1614 | 0.13446 | -0.0841 | -1.2004
-13 | -0.1446 | 0.12732 | -0.0881 | -1.1357
-12.5 | -0.1425 | 0.11768 | -0.0935 | -1.2109
-12 | -0.1246 | 0.11106 | -0.0974 | -1.1219
-11.5 | -0.1291 | 0.10105 | -0.1036 | -1.2776
-11 | -0.1234 | 0.09287 | -0.109 | -1.3287
-10.5 | -0.1382 | 0.08214 | -0.1172 | -1.6825
-10 | -0.179 | 0.0687 | -0.1295 | -2.6055
-9.5 | -0.2147 | 0.057 | -0.1411 | -3.7667
-9 | -0.2115 | 0.04824 | -0.1529 | -4.3843
-8.5 | -0.1808 | 0.03801 | -0.1736 | -4.7566
-8 | -0.0976 | 0.02771 | -0.2033 | -3.5222
-7.5 | 0.0193 | 0.02178 | -0.225 | 0.88613
-7 | 0.1289 | 0.01853 | -0.2377 | 6.9563
-6.5 | 0.235 | 0.01602 | -0.2481 | 14.6692
-6 | 0.3365 | 0.01396 | -0.2568 | 24.1046
-5.5 | 0.4389 | 0.01181 | -0.266 | 37.1634
-5 | 0.5316 | 0.0103 | -0.2721 | 51.6117
-4.5 | 0.6181 | 0.00919 | -0.2763 | 67.2579
-4 | 0.7016 | 0.00822 | -0.2797 | 85.3528
-3.5 | 0.781 | 0.00758 | -0.2818 | 103.0343
-3 | 0.857 | 0.00741 | -0.2829 | 115.6545
-2.5 | 0.9322 | 0.0073 | -0.2839 | 127.6986
-2 | 1.0071 | 0.00721 | -0.2848 | 139.681
-1.5 | 1.0811 | 0.00721 | -0.2855 | 149.9445
-1 | 1.1543 | 0.00726 | -0.286 | 158.9945
-0.5 | 1.2281 | 0.00717 | -0.2871 | 171.2831
0.5 | 1.3639 | 0.00796 | -0.2865 | 171.3442
1 | 1.4268 | 0.00869 | -0.2851 | 164.1887
1.5 | 1.4901 | 0.00932 | -0.2835 | 159.882
2 | 1.5544 | 0.00981 | -0.282 | 158.4506
2.5 | 1.6177 | 0.01029 | -0.2802 | 157.2109
3 | 1.6795 | 0.01078 | -0.2779 | 155.7978
3.5 | 1.7411 | 0.01122 | -0.2754 | 155.1783
4 | 1.7997 | 0.01171 | -0.2721 | 153.6892
4.5 | 1.8426 | 0.01248 | -0.266 | 147.6442
5 | 1.8955 | 0.01327 | -0.2617 | 142.841
5.5 | 1.9426 | 0.01442 | -0.2566 | 134.7157
6 | 1.9738 | 0.01641 | -0.2494 | 120.2803
6.5 | 1.9279 | 0.02289 | -0.2339 | 84.2246
7 | 1.9301 | 0.02759 | -0.2255 | 69.9565
7.5 | 1.9625 | 0.03054 | -0.2205 | 64.26
8 | 1.9917 | 0.03386 | -0.2154 | 58.8216
8.5 | 2.0209 | 0.03729 | -0.2104 | 54.1942
9 | 2.0451 | 0.04125 | -0.2053 | 49.5782
9.5 | 2.0643 | 0.04575 | -0.2001 | 45.1213
10 | 2.0834 | 0.05039 | -0.1952 | 41.3455
10.5 | 2.0979 | 0.05565 | -0.1904 | 37.6981
11 | 2.1062 | 0.06151 | -0.1857 | 34.2416
11.5 | 2.1133 | 0.06769 | -0.1814 | 31.2203
12 | 2.1154 | 0.07437 | -0.1773 | 28.4443
12.5 | 2.1104 | 0.08189 | -0.1736 | 25.7712
13 | 2.1035 | 0.08973 | -0.1704 | 23.4425
13.5 | 2.0918 | 0.09826 | -0.1678 | 21.2884
14 | 2.0736 | 0.10769 | -0.1661 | 19.2553
14.5 | 2.0533 | 0.1176 | -0.1654 | 17.46
15 | 2.0278 | 0.12853 | -0.1661 | 15.7769
15.5 | 1.9989 | 0.14017 | -0.1683 | 14.2605
16 | 1.9701 | 0.15242 | -0.1721 | 12.9255
16.5 | 1.942 | 0.16511 | -0.1773 | 11.7619
17 | 1.9173 | 0.1778 | -0.1835 | 10.7835

## 105. Re 10M Mach 0.00 (1)
BIGFOIL.COM POLAR EXPORT
goe234
GOE 234 |  |  |  | Cl Max: | 2.438 | at alpha= | 13.5 | deg
JavaFoil+Calcfoil stall+Eppler ext transition |  |  |  | L/D Max: | 105.945 | at alpha= | 3.5 | deg
Re: | 10000000 |  |  | Cd Min: | 0.01218 | at alpha= | -1.5 | deg
Mach: | 0 |  |  | Cl=0 at alpha= | -9.8061 | deg
|  |  |  | @ Cl=0.1, Cd= | 0.031614
|  |  |  | @ Cl=0.4, Cd= | 0.025019
|  |  |  | @ Cl=0.6, Cd= | 0.02163
alpha (deg) | Cl | Cd | Cm | Cl/Cd
-20 | -0.571 | 0.14514 | -0.118 | -3.932
-19.5 | -0.587 | 0.10549 | -0.148 | -5.562
-19 | -0.587 | 0.08969 | -0.155 | -6.543
-18.5 | -0.574 | 0.09132 | -0.153 | -6.288
-18 | -0.565 | 0.08242 | -0.157 | -6.856
-17.5 | -0.549 | 0.08146 | -0.157 | -6.739
-17 | -0.533 | 0.07572 | -0.159 | -7.04
-16.5 | -0.515 | 0.06942 | -0.162 | -7.412
-16 | -0.491 | 0.06606 | -0.163 | -7.439
-15.5 | -0.466 | 0.06193 | -0.165 | -7.519
-15 | -0.434 | 0.05825 | -0.167 | -7.454
-14.5 | -0.4 | 0.05537 | -0.168 | -7.232
-14 | -0.365 | 0.05202 | -0.17 | -7.01
-13.5 | -0.327 | 0.04938 | -0.171 | -6.62
-13 | -0.287 | 0.04706 | -0.173 | -6.107
-12.5 | -0.246 | 0.04417 | -0.174 | -5.573
-12 | -0.203 | 0.04244 | -0.175 | -4.79
-11.5 | -0.159 | 0.04046 | -0.176 | -3.93
-11 | -0.113 | 0.03843 | -0.177 | -2.953
-10.5 | -0.067 | 0.03646 | -0.178 | -1.83
-10 | -0.019 | 0.03487 | -0.179 | -0.537
-9.5 | 0.03 | 0.0333 | -0.18 | 0.908
-9 | 0.08 | 0.03192 | -0.181 | 2.51
-8.5 | 0.131 | 0.03114 | -0.183 | 4.205
-8 | 0.182 | 0.03002 | -0.184 | 6.074
-7.5 | 0.234 | 0.02895 | -0.185 | 8.098
-7 | 0.287 | 0.02728 | -0.186 | 10.521
-6.5 | 0.34 | 0.02633 | -0.187 | 12.91
-6 | 0.394 | 0.02513 | -0.189 | 15.675
-5.5 | 0.448 | 0.02413 | -0.19 | 18.572
-5 | 0.503 | 0.02325 | -0.192 | 21.627
-4.5 | 0.558 | 0.02232 | -0.193 | 24.992
-4 | 0.614 | 0.0214 | -0.195 | 28.69
-3.5 | 0.669 | 0.02079 | -0.197 | 32.195
-3 | 0.727 | 0.02016 | -0.198 | 36.068
-2.5 | 0.783 | 0.0196 | -0.2 | 39.964
-2 | 0.838 | 0.01898 | -0.202 | 44.131
-1.5 | 0.984 | 0.01218 | -0.232 | 80.813
-1 | 1.043 | 0.01243 | -0.233 | 83.943
-0.5 | 1.103 | 0.01277 | -0.234 | 86.371
0 | 1.169 | 0.01453 | -0.234 | 80.451
0.5 | 1.229 | 0.0153 | -0.235 | 80.277
1 | 1.288 | 0.0139 | -0.236 | 92.617
1.5 | 1.347 | 0.0141 | -0.237 | 95.545
2 | 1.406 | 0.01431 | -0.237 | 98.227
2.5 | 1.464 | 0.01647 | -0.238 | 88.901
3 | 1.523 | 0.0148 | -0.239 | 102.886
3.5 | 1.581 | 0.01493 | -0.24 | 105.945
4 | 1.64 | 0.01704 | -0.24 | 96.202
4.5 | 1.698 | 0.01737 | -0.241 | 97.738
5 | 1.755 | 0.01776 | -0.242 | 98.843
5.5 | 1.813 | 0.01817 | -0.242 | 99.748
6 | 1.868 | 0.01856 | -0.243 | 100.683
6.5 | 1.921 | 0.01897 | -0.243 | 101.237
7 | 1.972 | 0.01996 | -0.244 | 98.782
7.5 | 2.021 | 0.02043 | -0.245 | 98.931
8 | 2.07 | 0.02092 | -0.245 | 98.913
8.5 | 2.116 | 0.02141 | -0.246 | 98.83
9 | 2.161 | 0.02198 | -0.246 | 98.319
9.5 | 2.204 | 0.02254 | -0.247 | 97.775
10 | 2.244 | 0.02309 | -0.247 | 97.207
10.5 | 2.283 | 0.02367 | -0.248 | 96.458
11 | 2.319 | 0.02428 | -0.248 | 95.526
11.5 | 2.353 | 0.0249 | -0.249 | 94.494
12 | 2.385 | 0.02561 | -0.249 | 93.111
12.5 | 2.414 | 0.03039 | -0.25 | 79.431
13 | 2.434 | 0.02714 | -0.25 | 89.66
13.5 | 2.438 | 0.03232 | -0.25 | 75.445
14 | 2.437 | 0.03337 | -0.251 | 73.036
14.5 | 2.398 | 0.0343 | -0.248 | 69.914
15 | 2.372 | 0.03584 | -0.247 | 66.184
15.5 | 2.345 | 0.03747 | -0.246 | 62.584
16 | 2.312 | 0.03992 | -0.245 | 57.919
16.5 | 2.275 | 0.04202 | -0.244 | 54.147
17 | 2.236 | 0.04452 | -0.243 | 50.214
17.5 | 2.189 | 0.04706 | -0.242 | 46.527
18 | 2.141 | 0.04972 | -0.242 | 43.056
18.5 | 2.092 | 0.0528 | -0.24 | 39.61

## 106. Re 10M Mach 0.00 (2)
BIGFOIL.COM POLAR EXPORT
goe234
GOE 234 |  |  |  | Cl Max: | 2.2749 | at alpha= | 17.5 | deg
XFOIL ncrit=9 |  |  |  | L/D Max: | 175.189 | at alpha= | 1 | deg
Re: | 10000000 |  |  | Cd Min: | 0.10384 | at alpha= | -19.5 | deg
Mach: | 0 |  |  | Cl=0 at alpha= | -8.895 | deg
|  |  |  | @ Cl=0.1, Cd= | 0.0081456
|  |  |  | @ Cl=0.4, Cd= | 0.0067949
|  |  |  | @ Cl=0.6, Cd= | 0.00662
alpha (deg) | Cl | Cd | Cm | Cl/Cd
-19.5 | -0.8758 | 0.10384 | -0.0765 | -8.4341
-19 | -0.9241 | 0.08944 | -0.0875 | -10.3321
-18.5 | -0.9426 | 0.07993 | -0.0949 | -11.7928
-18 | -0.9595 | 0.07071 | -0.1026 | -13.5695
-17.5 | -0.96 | 0.06398 | -0.1083 | -15.0047
-17 | -0.9498 | 0.0589 | -0.1126 | -16.1256
-16.5 | -0.9436 | 0.05281 | -0.1192 | -17.8678
-16 | -0.9175 | 0.04662 | -0.1293 | -19.6804
-15.5 | -0.8779 | 0.04119 | -0.1397 | -21.3134
-15 | -0.8272 | 0.0375 | -0.1476 | -22.0587
-14.5 | -0.7711 | 0.03345 | -0.1571 | -23.0523
-14 | -0.7094 | 0.0301 | -0.1658 | -23.5681
-13.5 | -0.642 | 0.02644 | -0.1761 | -24.2814
-13 | -0.5737 | 0.02381 | -0.1841 | -24.0949
-12.5 | -0.504 | 0.0214 | -0.1916 | -23.5514
-12 | -0.4339 | 0.01936 | -0.1982 | -22.4122
-11.5 | -0.3597 | 0.01695 | -0.2063 | -21.2212
-11 | -0.2867 | 0.01494 | -0.2132 | -19.1901
-10.5 | -0.2179 | 0.01357 | -0.2178 | -16.0575
-10 | -0.149 | 0.01218 | -0.2224 | -12.2332
-9.5 | -0.0819 | 0.01105 | -0.226 | -7.4118
-9 | -0.0138 | 0.00974 | -0.23 | -1.4168
-8.5 | 0.0519 | 0.00873 | -0.2329 | 5.945
-8 | 0.1161 | 0.00795 | -0.2351 | 14.6038
-7.5 | 0.1786 | 0.00751 | -0.2366 | 23.7816
-7 | 0.2404 | 0.00728 | -0.2377 | 33.022
-6.5 | 0.3024 | 0.00703 | -0.2389 | 43.0156
-6 | 0.3639 | 0.00686 | -0.2399 | 53.0466
-5.5 | 0.4249 | 0.00675 | -0.2407 | 62.9481
-5 | 0.4858 | 0.00667 | -0.2415 | 72.8336
-4.5 | 0.5465 | 0.00662 | -0.2423 | 82.5529
-4 | 0.6068 | 0.00662 | -0.2429 | 91.6616
-3.5 | 0.6675 | 0.00653 | -0.2437 | 102.2205
-3 | 0.7279 | 0.00647 | -0.2444 | 112.5039
-2.5 | 0.788 | 0.00646 | -0.245 | 121.9814
-2 | 0.848 | 0.00645 | -0.2456 | 131.4729
-1.5 | 0.9077 | 0.00648 | -0.2462 | 140.0772
-1 | 0.9683 | 0.00632 | -0.2471 | 153.212
-0.5 | 1.0277 | 0.00632 | -0.2477 | 162.6108
0 | 1.0871 | 0.00629 | -0.2485 | 172.8299
1 | 1.2018 | 0.00686 | -0.2489 | 175.1895
1.5 | 1.2581 | 0.00724 | -0.2489 | 173.7707
2 | 1.3135 | 0.00768 | -0.2489 | 171.0286
2.5 | 1.369 | 0.00806 | -0.2488 | 169.8511
3 | 1.4244 | 0.0084 | -0.2487 | 169.5714
3.5 | 1.4795 | 0.00872 | -0.2485 | 169.6674
4 | 1.5348 | 0.00899 | -0.2484 | 170.723
4.5 | 1.5899 | 0.00924 | -0.2483 | 172.0671
5 | 1.644 | 0.00954 | -0.248 | 172.327
5.5 | 1.6966 | 0.00993 | -0.2475 | 170.856
6 | 1.734 | 0.01154 | -0.2443 | 150.26
6.5 | 1.7669 | 0.0132 | -0.2402 | 133.8561
7 | 1.8125 | 0.01376 | -0.2384 | 131.7224
7.5 | 1.8559 | 0.01432 | -0.2361 | 129.602
8 | 1.8973 | 0.01488 | -0.2336 | 127.5067
8.5 | 1.9351 | 0.01549 | -0.2304 | 124.9258
9 | 1.9608 | 0.01633 | -0.2248 | 120.0735
9.5 | 1.9921 | 0.01727 | -0.2207 | 115.3503
10 | 2.0241 | 0.01827 | -0.217 | 110.7882
10.5 | 2.0534 | 0.01948 | -0.213 | 105.4107
11 | 2.0819 | 0.02082 | -0.2091 | 99.9952
11.5 | 2.1094 | 0.02228 | -0.2053 | 94.6768
12 | 2.134 | 0.02402 | -0.2014 | 88.8426
12.5 | 2.1575 | 0.02592 | -0.1975 | 83.2369
13 | 2.1795 | 0.02804 | -0.1937 | 77.7282
13.5 | 2.1974 | 0.03057 | -0.1898 | 71.8809
14 | 2.2146 | 0.03325 | -0.1861 | 66.6045
14.5 | 2.2311 | 0.03617 | -0.1826 | 61.6837
15 | 2.2436 | 0.03953 | -0.179 | 56.7569
15.5 | 2.2543 | 0.04317 | -0.1756 | 52.2191
16 | 2.2655 | 0.0469 | -0.1725 | 48.3049
16.5 | 2.273 | 0.0511 | -0.1695 | 44.4814
17 | 2.2741 | 0.05614 | -0.1664 | 40.5077
17.5 | 2.2749 | 0.06138 | -0.1637 | 37.0626
18 | 2.2744 | 0.06684 | -0.1613 | 34.0275
18.5 | 2.2703 | 0.0729 | -0.1592 | 31.1427
19 | 2.2659 | 0.07906 | -0.1574 | 28.6605
19.5 | 2.2572 | 0.08577 | -0.1559 | 26.3169
20 | 2.2424 | 0.09346 | -0.1547 | 23.9932

## 107. Re 10M Mach 0.10 (1)
BIGFOIL.COM POLAR EXPORT
goe234
GOE 234 |  |  |  | Cl Max: | 2.435 | at alpha= | 13.5 | deg
JavaFoil+Calcfoil stall+Eppler ext transition |  |  |  | L/D Max: | 105.22 | at alpha= | 3.5 | deg
Re: | 10000000 |  |  | Cd Min: | 0.01221 | at alpha= | -1.5 | deg
Mach: | 0.1 |  |  | Cl=0 at alpha= | -9.8061 | deg
|  |  |  | @ Cl=0.1, Cd= | 0.031738
|  |  |  | @ Cl=0.4, Cd= | 0.025175
|  |  |  | @ Cl=0.6, Cd= | 0.02176
alpha (deg) | Cl | Cd | Cm | Cl/Cd
-20 | -0.551 | 0.1474 | -0.118 | -3.739
-19.5 | -0.558 | 0.12602 | -0.134 | -4.424
-19 | -0.563 | 0.10446 | -0.148 | -5.391
-18.5 | -0.559 | 0.0953 | -0.152 | -5.866
-18 | -0.551 | 0.08837 | -0.154 | -6.234
-17.5 | -0.539 | 0.08425 | -0.156 | -6.392
-17 | -0.525 | 0.07783 | -0.159 | -6.743
-16.5 | -0.509 | 0.07063 | -0.162 | -7.2
-16 | -0.487 | 0.06724 | -0.163 | -7.235
-15.5 | -0.462 | 0.06285 | -0.165 | -7.355
-15 | -0.432 | 0.05889 | -0.167 | -7.333
-14.5 | -0.399 | 0.0559 | -0.169 | -7.132
-14 | -0.364 | 0.05244 | -0.17 | -6.932
-13.5 | -0.326 | 0.04961 | -0.172 | -6.58
-13 | -0.287 | 0.04738 | -0.173 | -6.059
-12.5 | -0.246 | 0.0444 | -0.174 | -5.544
-12 | -0.203 | 0.04274 | -0.175 | -4.757
-11.5 | -0.159 | 0.04058 | -0.177 | -3.924
-11 | -0.114 | 0.03859 | -0.178 | -2.947
-10.5 | -0.067 | 0.03668 | -0.179 | -1.822
-10 | -0.019 | 0.035 | -0.18 | -0.537
-9.5 | 0.03 | 0.03345 | -0.181 | 0.907
-9 | 0.08 | 0.03202 | -0.182 | 2.511
-8.5 | 0.131 | 0.0313 | -0.184 | 4.198
-8 | 0.183 | 0.03014 | -0.185 | 6.074
-7.5 | 0.235 | 0.02905 | -0.186 | 8.102
-7 | 0.288 | 0.02738 | -0.187 | 10.527
-6.5 | 0.341 | 0.02643 | -0.188 | 12.92
-6 | 0.396 | 0.02525 | -0.189 | 15.664
-5.5 | 0.45 | 0.02424 | -0.191 | 18.564
-5 | 0.505 | 0.02335 | -0.192 | 21.623
-4.5 | 0.56 | 0.02242 | -0.194 | 24.996
-4 | 0.617 | 0.02148 | -0.196 | 28.702
-3.5 | 0.672 | 0.02087 | -0.197 | 32.218
-3 | 0.73 | 0.02023 | -0.199 | 36.103
-2.5 | 0.787 | 0.01971 | -0.201 | 39.91
-2 | 0.839 | 0.01945 | -0.202 | 43.154
-1.5 | 0.989 | 0.01221 | -0.233 | 80.972
-1 | 1.049 | 0.01242 | -0.234 | 84.452
-0.5 | 1.108 | 0.01275 | -0.235 | 86.901
0 | 1.175 | 0.01455 | -0.236 | 80.761
0.5 | 1.235 | 0.01535 | -0.236 | 80.409
1 | 1.294 | 0.01389 | -0.237 | 93.199
1.5 | 1.353 | 0.01413 | -0.238 | 95.816
2 | 1.413 | 0.01432 | -0.239 | 98.624
2.5 | 1.472 | 0.01653 | -0.239 | 89.048
3 | 1.53 | 0.01486 | -0.24 | 103
3.5 | 1.589 | 0.0151 | -0.241 | 105.22
4 | 1.647 | 0.01708 | -0.241 | 96.448
4.5 | 1.706 | 0.01744 | -0.242 | 97.815
5 | 1.764 | 0.01782 | -0.243 | 98.95
5.5 | 1.821 | 0.01824 | -0.243 | 99.846
6 | 1.877 | 0.01862 | -0.244 | 100.778
6.5 | 1.929 | 0.01905 | -0.245 | 101.3
7 | 1.98 | 0.02009 | -0.245 | 98.6
7.5 | 2.03 | 0.02055 | -0.246 | 98.806
8 | 2.078 | 0.02104 | -0.246 | 98.784
8.5 | 2.124 | 0.02156 | -0.247 | 98.538
9 | 2.169 | 0.02208 | -0.247 | 98.208
9.5 | 2.211 | 0.02266 | -0.248 | 97.559
10 | 2.251 | 0.0232 | -0.249 | 97.02
10.5 | 2.289 | 0.02388 | -0.249 | 95.855
11 | 2.324 | 0.02453 | -0.249 | 94.758
11.5 | 2.357 | 0.02533 | -0.25 | 93.055
12 | 2.388 | 0.02577 | -0.25 | 92.646
12.5 | 2.416 | 0.02648 | -0.251 | 91.22
13 | 2.434 | 0.02736 | -0.251 | 88.949
13.5 | 2.435 | 0.03282 | -0.251 | 74.192
14 | 2.402 | 0.03387 | -0.249 | 70.92
14.5 | 2.379 | 0.03527 | -0.248 | 67.456
15 | 2.352 | 0.03664 | -0.247 | 64.199
15.5 | 2.322 | 0.03847 | -0.247 | 60.365
16 | 2.283 | 0.04097 | -0.246 | 55.711
16.5 | 2.242 | 0.04315 | -0.245 | 51.955
17 | 2.195 | 0.04612 | -0.244 | 47.603
17.5 | 2.143 | 0.04901 | -0.243 | 43.731
18 | 2.09 | 0.05198 | -0.242 | 40.205
18.5 | 2.032 | 0.05467 | -0.241 | 37.167

## 108. Re 10M Mach 0.10 (2)
BIGFOIL.COM POLAR EXPORT
goe234
GOE 234 |  |  |  | Cl Max: | 2.269 | at alpha= | 16.5 | deg
XFOIL ncrit=9 |  |  |  | L/D Max: | 175.61 | at alpha= | 0.5 | deg
Re: | 10000000 |  |  | Cd Min: | 0.18328 | at alpha= | -20 | deg
Mach: | 0.1 |  |  | Cl=0 at alpha= | -8.8623 | deg
|  |  |  | @ Cl=0.1, Cd= | 0.0084127
|  |  |  | @ Cl=0.4, Cd= | 0.0068377
|  |  |  | @ Cl=0.6, Cd= | 0.00664
alpha (deg) | Cl | Cd | Cm | Cl/Cd
-20 | -0.5164 | 0.18328 | -0.028 | -2.8175
-19.5 | -0.5199 | 0.17247 | -0.0343 | -3.0144
-19 | -0.8509 | 0.1021 | -0.0795 | -8.334
-18.5 | -0.8989 | 0.08792 | -0.0904 | -10.2241
-18 | -0.9176 | 0.07827 | -0.0982 | -11.7235
-17.5 | -0.9347 | 0.06914 | -0.1059 | -13.5189
-17 | -0.9351 | 0.06243 | -0.1116 | -14.9784
-16.5 | -0.9241 | 0.05745 | -0.1159 | -16.0853
-16 | -0.9121 | 0.05119 | -0.1237 | -17.8179
-15.5 | -0.8818 | 0.04504 | -0.1342 | -19.5782
-15 | -0.8381 | 0.03969 | -0.1448 | -21.1162
-14.5 | -0.7843 | 0.036 | -0.1529 | -21.7861
-14 | -0.7248 | 0.03209 | -0.1623 | -22.5865
-13.5 | -0.6581 | 0.02803 | -0.1733 | -23.4784
-13 | -0.5895 | 0.02522 | -0.1816 | -23.3743
-12.5 | -0.5181 | 0.0224 | -0.1901 | -23.1295
-12 | -0.4482 | 0.02043 | -0.1963 | -21.9383
-11.5 | -0.3724 | 0.01783 | -0.205 | -20.8861
-11 | -0.2996 | 0.01597 | -0.2114 | -18.7602
-10.5 | -0.2267 | 0.01414 | -0.2175 | -16.0325
-10 | -0.1576 | 0.01287 | -0.2218 | -12.2455
-9.5 | -0.0886 | 0.01159 | -0.2259 | -7.6445
-9 | -0.0185 | 0.01014 | -0.2304 | -1.8245
-8.5 | 0.0487 | 0.00905 | -0.2336 | 5.3812
-8 | 0.1139 | 0.00824 | -0.2359 | 13.8228
-7.5 | 0.1778 | 0.00763 | -0.2377 | 23.3028
-7 | 0.2402 | 0.00737 | -0.2389 | 32.5916
-6.5 | 0.3029 | 0.0071 | -0.2401 | 42.662
-6 | 0.3651 | 0.0069 | -0.2411 | 52.913
-5.5 | 0.4267 | 0.00679 | -0.242 | 62.8424
-5 | 0.488 | 0.0067 | -0.2427 | 72.8358
-4.5 | 0.5493 | 0.00664 | -0.2435 | 82.7259
-4 | 0.6101 | 0.00664 | -0.2442 | 91.8825
-3.5 | 0.6712 | 0.00655 | -0.245 | 102.4733
-3 | 0.7321 | 0.00649 | -0.2456 | 112.8043
-2.5 | 0.7927 | 0.00647 | -0.2463 | 122.5193
-2 | 0.8531 | 0.00647 | -0.2469 | 131.8547
-1.5 | 0.9132 | 0.0065 | -0.2475 | 140.4923
-1 | 0.9742 | 0.00634 | -0.2484 | 153.6593
-0.5 | 1.0341 | 0.00635 | -0.249 | 162.8504
0 | 1.0938 | 0.00632 | -0.2498 | 173.0696
0.5 | 1.152 | 0.00656 | -0.2501 | 175.6098
1 | 1.2093 | 0.0069 | -0.2502 | 175.2609
1.5 | 1.2659 | 0.00729 | -0.2502 | 173.6488
2 | 1.3215 | 0.00775 | -0.2501 | 170.5161
2.5 | 1.3775 | 0.00811 | -0.25 | 169.852
3 | 1.4333 | 0.00845 | -0.2498 | 169.6213
3.5 | 1.4888 | 0.00878 | -0.2497 | 169.5672
4 | 1.5446 | 0.00904 | -0.2495 | 170.8628
4.5 | 1.6 | 0.0093 | -0.2494 | 172.043
5 | 1.6546 | 0.0096 | -0.249 | 172.3542
5.5 | 1.7075 | 0.01 | -0.2485 | 170.75
6 | 1.744 | 0.01166 | -0.245 | 149.5712
6.5 | 1.776 | 0.01335 | -0.2405 | 133.0337
7 | 1.8211 | 0.01391 | -0.2385 | 130.9202
7.5 | 1.8637 | 0.0145 | -0.236 | 128.531
8 | 1.9041 | 0.01508 | -0.2331 | 126.2666
8.5 | 1.9346 | 0.01578 | -0.2282 | 122.5982
9 | 1.9652 | 0.0167 | -0.2237 | 117.6766
9.5 | 1.9974 | 0.01768 | -0.2197 | 112.9751
10 | 2.0294 | 0.01875 | -0.2159 | 108.2347
10.5 | 2.059 | 0.02004 | -0.2119 | 102.7445
11 | 2.0875 | 0.02146 | -0.208 | 97.274
11.5 | 2.1147 | 0.02303 | -0.2041 | 91.8237
12 | 2.1384 | 0.02494 | -0.2 | 85.7418
12.5 | 2.1612 | 0.02699 | -0.1961 | 80.0741
13 | 2.182 | 0.02933 | -0.1922 | 74.3948
13.5 | 2.1996 | 0.03199 | -0.1882 | 68.759
14 | 2.2178 | 0.03476 | -0.1846 | 63.8032
14.5 | 2.2327 | 0.03796 | -0.181 | 58.8172
15 | 2.2428 | 0.04167 | -0.1773 | 53.8229
15.5 | 2.2535 | 0.04548 | -0.174 | 49.5493
16 | 2.2631 | 0.04953 | -0.1709 | 45.6915
16.5 | 2.269 | 0.05404 | -0.1678 | 41.9874
17 | 2.2683 | 0.05949 | -0.1649 | 38.1291
17.5 | 2.2674 | 0.06508 | -0.1623 | 34.8402
18 | 2.267 | 0.07066 | -0.16 | 32.0832
18.5 | 2.2606 | 0.07718 | -0.158 | 29.29
19 | 2.2535 | 0.08377 | -0.1563 | 26.901
19.5 | 2.2409 | 0.09115 | -0.1549 | 24.5848
20 | 2.225 | 0.09913 | -0.154 | 22.4453

## 109. Re 10M Mach 0.25 (1)
BIGFOIL.COM POLAR EXPORT
goe234
GOE 234 |  |  |  | Cl Max: | 2.392 | at alpha= | 12 | deg
JavaFoil+Calcfoil stall+Eppler ext transition |  |  |  | L/D Max: | 103.584 | at alpha= | 3 | deg
Re: | 10000000 |  |  | Cd Min: | 0.01233 | at alpha= | -1.5 | deg
Mach: | 0.25 |  |  | Cl=0 at alpha= | -9.81 | deg
|  |  |  | @ Cl=0.1, Cd= | 0.032232
|  |  |  | @ Cl=0.4, Cd= | 0.025893
|  |  |  | @ Cl=0.6, Cd= | 0.022593
alpha (deg) | Cl | Cd | Cm | Cl/Cd
-20 | -0.376 | 0.17587 | -0.106 | -2.136
-19.5 | -0.397 | 0.16315 | -0.109 | -2.432
-19 | -0.414 | 0.15155 | -0.111 | -2.732
-18.5 | -0.427 | 0.14167 | -0.114 | -3.015
-18 | -0.437 | 0.12884 | -0.121 | -3.395
-17.5 | -0.442 | 0.12203 | -0.123 | -3.62
-17 | -0.454 | 0.09468 | -0.151 | -4.797
-16.5 | -0.451 | 0.08747 | -0.155 | -5.153
-16 | -0.446 | 0.07595 | -0.163 | -5.868
-15.5 | -0.431 | 0.07165 | -0.164 | -6.014
-15 | -0.408 | 0.06569 | -0.167 | -6.218
-14.5 | -0.382 | 0.06044 | -0.17 | -6.315
-14 | -0.352 | 0.05527 | -0.174 | -6.376
-13.5 | -0.319 | 0.05162 | -0.175 | -6.179
-13 | -0.282 | 0.0503 | -0.176 | -5.613
-12.5 | -0.244 | 0.04597 | -0.178 | -5.307
-12 | -0.203 | 0.04433 | -0.179 | -4.571
-11.5 | -0.16 | 0.04162 | -0.181 | -3.834
-11 | -0.114 | 0.03947 | -0.182 | -2.898
-10.5 | -0.067 | 0.0375 | -0.183 | -1.8
-10 | -0.019 | 0.03588 | -0.184 | -0.53
-9.5 | 0.031 | 0.03411 | -0.186 | 0.903
-9 | 0.082 | 0.03245 | -0.187 | 2.522
-8.5 | 0.134 | 0.03182 | -0.188 | 4.211
-8 | 0.187 | 0.03062 | -0.189 | 6.104
-7.5 | 0.241 | 0.02941 | -0.191 | 8.182
-7 | 0.295 | 0.02771 | -0.192 | 10.643
-6.5 | 0.35 | 0.02672 | -0.193 | 13.086
-6 | 0.405 | 0.02581 | -0.194 | 15.686
-5.5 | 0.46 | 0.0249 | -0.195 | 18.491
-5 | 0.517 | 0.02395 | -0.196 | 21.575
-4.5 | 0.574 | 0.02299 | -0.198 | 24.96
-4 | 0.631 | 0.02212 | -0.2 | 28.532
-3.5 | 0.688 | 0.02147 | -0.201 | 32.053
-3 | 0.748 | 0.02071 | -0.203 | 36.141
-2.5 | 0.806 | 0.02026 | -0.205 | 39.765
-2 | 0.859 | 0.02001 | -0.207 | 42.954
-1.5 | 1.016 | 0.01233 | -0.24 | 82.365
-1 | 1.077 | 0.0126 | -0.24 | 85.471
-0.5 | 1.138 | 0.01438 | -0.241 | 79.158
0 | 1.207 | 0.01481 | -0.242 | 81.472
0.5 | 1.268 | 0.01394 | -0.243 | 90.952
1 | 1.329 | 0.01414 | -0.244 | 93.949
1.5 | 1.39 | 0.01438 | -0.244 | 96.657
2 | 1.45 | 0.0146 | -0.245 | 99.359
2.5 | 1.511 | 0.01689 | -0.246 | 89.41
3 | 1.571 | 0.01516 | -0.247 | 103.584
3.5 | 1.631 | 0.01734 | -0.247 | 94.023
4 | 1.69 | 0.01758 | -0.248 | 96.125
4.5 | 1.75 | 0.018 | -0.249 | 97.232
5 | 1.809 | 0.0184 | -0.249 | 98.288
5.5 | 1.868 | 0.01885 | -0.25 | 99.086
6 | 1.924 | 0.01931 | -0.251 | 99.635
6.5 | 1.976 | 0.01978 | -0.251 | 99.926
7 | 2.027 | 0.02091 | -0.252 | 96.927
7.5 | 2.076 | 0.02146 | -0.253 | 96.754
8 | 2.123 | 0.022 | -0.253 | 96.485
8.5 | 2.167 | 0.02265 | -0.254 | 95.65
9 | 2.208 | 0.02332 | -0.254 | 94.687
9.5 | 2.247 | 0.024 | -0.255 | 93.636
10 | 2.283 | 0.02475 | -0.255 | 92.243
10.5 | 2.316 | 0.02954 | -0.256 | 78.391
11 | 2.345 | 0.02608 | -0.256 | 89.908
11.5 | 2.37 | 0.02701 | -0.257 | 87.743
12 | 2.392 | 0.02795 | -0.257 | 85.586
12.5 | 2.378 | 0.03375 | -0.254 | 70.475
13 | 2.37 | 0.03528 | -0.253 | 67.178
13.5 | 2.342 | 0.03665 | -0.253 | 63.89
14 | 2.304 | 0.03812 | -0.252 | 60.433
14.5 | 2.258 | 0.03934 | -0.252 | 57.39
15 | 2.196 | 0.04211 | -0.251 | 52.134
15.5 | 2.125 | 0.04544 | -0.25 | 46.758
16 | 2.043 | 0.04855 | -0.249 | 42.072
16.5 | 1.955 | 0.05228 | -0.248 | 37.394
17 | 1.856 | 0.05742 | -0.247 | 32.321

## 110. Re 10M Mach 0.25 (2)
BIGFOIL.COM POLAR EXPORT
goe234
GOE 234 |  |  |  | Cl Max: | 2.2409 | at alpha= | 15.5 | deg
XFOIL ncrit=9 |  |  |  | L/D Max: | 175.967 | at alpha= | 0.5 | deg
Re: | 10000000 |  |  | Cd Min: | 0.2 | at alpha= | -20 | deg
Mach: | 0.25 |  |  | Cl=0 at alpha= | -8.6568 | deg
|  |  |  | @ Cl=0.1, Cd= | 0.010025
|  |  |  | @ Cl=0.4, Cd= | 0.0071161
|  |  |  | @ Cl=0.6, Cd= | 0.0067433
alpha (deg) | Cl | Cd | Cm | Cl/Cd
-20 | -0.4707 | 0.2 | -0.0239 | -2.3535
-19.5 | -0.4548 | 0.19331 | -0.0282 | -2.3527
-19 | -0.4527 | 0.18265 | -0.0343 | -2.4785
-18.5 | -0.4376 | 0.17593 | -0.0385 | -2.4874
-18 | -0.4397 | 0.16521 | -0.0445 | -2.6615
-17.5 | -0.4433 | 0.15476 | -0.0504 | -2.8644
-16.5 | -0.7571 | 0.0869 | -0.0992 | -8.7123
-16 | -0.785 | 0.07603 | -0.1086 | -10.3249
-15.5 | -0.8053 | 0.06633 | -0.1174 | -12.1408
-15 | -0.8071 | 0.05908 | -0.124 | -13.6611
-14.5 | -0.8005 | 0.05245 | -0.1312 | -15.2622
-14 | -0.7722 | 0.04555 | -0.1425 | -16.9528
-13.5 | -0.726 | 0.03978 | -0.1537 | -18.2504
-13 | -0.6674 | 0.03496 | -0.1643 | -19.0904
-12.5 | -0.5991 | 0.03039 | -0.1756 | -19.7137
-12 | -0.5255 | 0.027 | -0.1849 | -19.463
-11.5 | -0.4481 | 0.02378 | -0.1942 | -18.8436
-11 | -0.371 | 0.02141 | -0.2014 | -17.3284
-10.5 | -0.2877 | 0.01851 | -0.211 | -15.5429
-10 | -0.2071 | 0.01626 | -0.2186 | -12.7368
-9.5 | -0.1303 | 0.01466 | -0.224 | -8.8881
-9 | -0.0534 | 0.01305 | -0.2295 | -4.092
-8.5 | 0.0244 | 0.0113 | -0.2353 | 2.1593
-8 | 0.0975 | 0.01006 | -0.2392 | 9.6918
-7.5 | 0.1683 | 0.00907 | -0.2423 | 18.5557
-7 | 0.2371 | 0.00827 | -0.2446 | 28.6699
-6.5 | 0.3046 | 0.00759 | -0.2465 | 40.1318
-6 | 0.3709 | 0.00721 | -0.2479 | 51.4424
-5.5 | 0.436 | 0.007 | -0.2489 | 62.2857
-5 | 0.5004 | 0.00686 | -0.2497 | 72.9446
-4.5 | 0.5646 | 0.00676 | -0.2505 | 83.5207
-4 | 0.6282 | 0.00673 | -0.2512 | 93.3432
-3.5 | 0.6918 | 0.00667 | -0.2519 | 103.7181
-3 | 0.7553 | 0.00659 | -0.2527 | 114.6131
-2.5 | 0.8184 | 0.00656 | -0.2533 | 124.7561
-2 | 0.8812 | 0.00656 | -0.2539 | 134.3293
-1.5 | 0.9437 | 0.0066 | -0.2545 | 142.9848
-1 | 1.0063 | 0.00659 | -0.2552 | 152.7011
-0.5 | 1.0691 | 0.00651 | -0.2561 | 164.2243
0 | 1.1314 | 0.00645 | -0.2569 | 175.4109
0.5 | 1.1913 | 0.00677 | -0.2571 | 175.9675
1 | 1.2503 | 0.00717 | -0.2571 | 174.3794
1.5 | 1.3088 | 0.00758 | -0.2569 | 172.6649
2 | 1.3664 | 0.00805 | -0.2567 | 169.7391
2.5 | 1.4242 | 0.00845 | -0.2564 | 168.5444
3 | 1.4823 | 0.00878 | -0.2561 | 168.8269
3.5 | 1.5402 | 0.00909 | -0.2558 | 169.4389
4 | 1.5983 | 0.00935 | -0.2555 | 170.9412
4.5 | 1.6554 | 0.00967 | -0.255 | 171.1892
5 | 1.7125 | 0.00996 | -0.2545 | 171.9378
5.5 | 1.7668 | 0.01041 | -0.2534 | 169.7214
6 | 1.7945 | 0.01249 | -0.2476 | 143.6749
6.5 | 1.819 | 0.0142 | -0.241 | 128.0986
7 | 1.859 | 0.01488 | -0.2372 | 124.9328
7.5 | 1.8873 | 0.01579 | -0.2312 | 119.525
8 | 1.9233 | 0.01673 | -0.227 | 114.9611
8.5 | 1.9586 | 0.01782 | -0.2229 | 109.9102
9 | 1.9914 | 0.01911 | -0.2186 | 104.2072
9.5 | 2.0248 | 0.02047 | -0.2145 | 98.9155
10 | 2.0557 | 0.02204 | -0.2103 | 93.2713
10.5 | 2.0838 | 0.02391 | -0.2059 | 87.1518
11 | 2.111 | 0.02595 | -0.2018 | 81.3487
11.5 | 2.1344 | 0.02837 | -0.1974 | 75.2344
12 | 2.1571 | 0.03098 | -0.1933 | 69.6288
12.5 | 2.1774 | 0.0339 | -0.1891 | 64.2301
13 | 2.193 | 0.03738 | -0.185 | 58.6677
13.5 | 2.2092 | 0.04092 | -0.1811 | 53.9883
14 | 2.2213 | 0.04493 | -0.1772 | 49.4391
14.5 | 2.2298 | 0.04946 | -0.1734 | 45.0829
15 | 2.2362 | 0.05437 | -0.1699 | 41.1293
15.5 | 2.2409 | 0.05958 | -0.1667 | 37.6116
16 | 2.2396 | 0.06564 | -0.1637 | 34.1194
16.5 | 2.2344 | 0.07217 | -0.1609 | 30.9602
17 | 2.2275 | 0.0791 | -0.1586 | 28.1606
17.5 | 2.2194 | 0.08623 | -0.1566 | 25.7381
18 | 2.2075 | 0.0939 | -0.1551 | 23.5091
18.5 | 2.1908 | 0.10235 | -0.1541 | 21.405
19 | 2.1722 | 0.11107 | -0.1537 | 19.557
19.5 | 2.1511 | 0.1204 | -0.1541 | 17.8663
20 | 2.1341 | 0.12928 | -0.1551 | 16.5076

## 111. Re 10M Mach 0.50 (1)
BIGFOIL.COM POLAR EXPORT
goe234
GOE 234 |  |  |  | Cl Max: | 2.2 | at alpha= | 8 | deg
JavaFoil+Calcfoil stall+Eppler ext transition |  |  |  | L/D Max: | 104.117 | at alpha= | 3 | deg
Re: | 10000000 |  |  | Cd Min: | 0.01336 | at alpha= | -1 | deg
Mach: | 0.5 |  |  | Cl=0 at alpha= | -9.8295 | deg
|  |  |  | @ Cl=0.1, Cd= | 0.035503
|  |  |  | @ Cl=0.4, Cd= | 0.028006
|  |  |  | @ Cl=0.6, Cd= | 0.025061
alpha (deg) | Cl | Cd | Cm | Cl/Cd
-20 | -0.544 | 0.15912 | -0.136 | -3.42
-19.5 | -0.518 | 0.15278 | -0.137 | -3.392
-19 | -0.499 | 0.13202 | -0.153 | -3.777
-18.5 | -0.466 | 0.13651 | -0.138 | -3.415
-18 | -0.44 | 0.13293 | -0.138 | -3.308
-17.5 | -0.412 | 0.13426 | -0.133 | -3.07
-17 | -0.386 | 0.12518 | -0.134 | -3.084
-16.5 | -0.359 | 0.12152 | -0.131 | -2.954
-16 | -0.332 | 0.11605 | -0.131 | -2.864
-15.5 | -0.306 | 0.11699 | -0.13 | -2.614
-15 | -0.279 | 0.11337 | -0.13 | -2.463
-14.5 | -0.253 | 0.10378 | -0.131 | -2.435
-14 | -0.226 | 0.10024 | -0.131 | -2.255
-13.5 | -0.199 | 0.1022 | -0.131 | -1.95
-13 | -0.172 | 0.09791 | -0.131 | -1.762
-12.5 | -0.146 | 0.09187 | -0.13 | -1.585
-12 | -0.119 | 0.08424 | -0.132 | -1.41
-11.5 | -0.092 | 0.07726 | -0.137 | -1.19
-11 | -0.065 | 0.0704 | -0.144 | -0.924
-10.5 | -0.04 | 0.04496 | -0.197 | -0.891
-10 | -0.015 | 0.06226 | -0.149 | -0.242
-9.5 | 0.029 | 0.03842 | -0.203 | 0.763
-9 | 0.082 | 0.03627 | -0.205 | 2.267
-8.5 | 0.139 | 0.03384 | -0.207 | 4.11
-8 | 0.198 | 0.03252 | -0.209 | 6.09
-7.5 | 0.259 | 0.03149 | -0.211 | 8.223
-7 | 0.321 | 0.02949 | -0.212 | 10.87
-6.5 | 0.383 | 0.0283 | -0.213 | 13.53
-6 | 0.446 | 0.02721 | -0.215 | 16.376
-5.5 | 0.509 | 0.02628 | -0.216 | 19.351
-5 | 0.572 | 0.02539 | -0.217 | 22.513
-4.5 | 0.635 | 0.02465 | -0.218 | 25.746
-4 | 0.698 | 0.02392 | -0.219 | 29.179
-3.5 | 0.761 | 0.0234 | -0.221 | 32.517
-3 | 0.827 | 0.02285 | -0.222 | 36.197
-2.5 | 0.889 | 0.02262 | -0.223 | 39.315
-2 | 0.946 | 0.02239 | -0.225 | 42.249
-1.5 | 1.036 | 0.01847 | -0.238 | 56.092
-1 | 1.201 | 0.01336 | -0.269 | 89.852
-0.5 | 1.268 | 0.01551 | -0.27 | 81.774
0 | 1.345 | 0.01671 | -0.271 | 80.483
0.5 | 1.412 | 0.01506 | -0.271 | 93.769
1 | 1.479 | 0.01541 | -0.272 | 95.995
1.5 | 1.546 | 0.01576 | -0.273 | 98.062
2 | 1.612 | 0.0161 | -0.274 | 100.155
2.5 | 1.678 | 0.01898 | -0.275 | 88.417
3 | 1.743 | 0.01674 | -0.276 | 104.117
3.5 | 1.808 | 0.01974 | -0.276 | 91.567
4 | 1.872 | 0.02041 | -0.277 | 91.699
4.5 | 1.935 | 0.02105 | -0.278 | 91.921
5 | 1.998 | 0.02167 | -0.279 | 92.181
5.5 | 2.059 | 0.02244 | -0.28 | 91.779
6 | 2.115 | 0.02341 | -0.28 | 90.34
6.5 | 2.16 | 0.02436 | -0.281 | 88.665
7 | 2.172 | 0.03049 | -0.278 | 71.241
7.5 | 2.192 | 0.03204 | -0.278 | 68.418
8 | 2.2 | 0.0337 | -0.278 | 65.292
8.5 | 2.189 | 0.03535 | -0.277 | 61.93
9 | 2.153 | 0.03751 | -0.277 | 57.383
9.5 | 2.067 | 0.04006 | -0.276 | 51.59
10 | 1.846 | 0.04308 | -0.275 | 42.853
10.5 | 1.344 | 0.0463 | -0.274 | 29.029
11 | 1.371 | 0.05057 | -0.273 | 27.106
11.5 | 1.18 | 0.08936 | -0.136 | 13.199
12 | 1.419 | 0.06178 | -0.27 | 22.962
12.5 | 1.442 | 0.06675 | -0.268 | 21.599
13 | 1.459 | 0.07462 | -0.265 | 19.56

## 112. Re 10M Mach 0.50 (2)
BIGFOIL.COM POLAR EXPORT
goe234
GOE 234 |  |  |  | Cl Max: | 2.1527 | at alpha= | 12 | deg
XFOIL ncrit=9 |  |  |  | L/D Max: | 174.121 | at alpha= | 0 | deg
Re: | 10000000 |  |  | Cd Min: | 0.23853 | at alpha= | -20 | deg
Mach: | 0.5 |  |  | Cl=0 at alpha= | -7.6419 | deg
|  |  |  | @ Cl=0.1, Cd= | 0.018381
|  |  |  | @ Cl=0.4, Cd= | 0.011801
|  |  |  | @ Cl=0.6, Cd= | 0.0087361
alpha (deg) | Cl | Cd | Cm | Cl/Cd
-20 | -0.418 | 0.23853 | -0.0229 | -1.7524
-19.5 | -0.3955 | 0.22986 | -0.0282 | -1.7206
-19 | -0.3751 | 0.22071 | -0.0335 | -1.6995
-18.5 | -0.3513 | 0.21364 | -0.038 | -1.6444
-18 | -0.3279 | 0.20614 | -0.0429 | -1.5907
-17.5 | -0.308 | 0.19743 | -0.048 | -1.56
-17 | -0.2915 | 0.18794 | -0.0532 | -1.551
-16.5 | -0.2694 | 0.18046 | -0.0578 | -1.4929
-16 | -0.2485 | 0.17291 | -0.0623 | -1.4372
-15.5 | -0.2385 | 0.16287 | -0.0676 | -1.4644
-15 | -0.2181 | 0.15569 | -0.0718 | -1.4009
-14.5 | -0.2005 | 0.14818 | -0.0761 | -1.3531
-14 | -0.1944 | 0.13851 | -0.0814 | -1.4035
-13.5 | -0.1754 | 0.13177 | -0.0853 | -1.3311
-13 | -0.1657 | 0.12343 | -0.09 | -1.3425
-12.5 | -0.1627 | 0.11432 | -0.0954 | -1.4232
-12 | -0.151 | 0.10683 | -0.1 | -1.4135
-11.5 | -0.1702 | 0.09505 | -0.1082 | -1.7906
-11 | -0.1753 | 0.08573 | -0.1152 | -2.0448
-10.5 | -0.1975 | 0.07464 | -0.1248 | -2.646
-10 | -0.2316 | 0.06279 | -0.1363 | -3.6885
-9.5 | -0.2497 | 0.05364 | -0.1457 | -4.6551
-9 | -0.2391 | 0.04325 | -0.1638 | -5.5283
-8.5 | -0.1865 | 0.03303 | -0.1883 | -5.6464
-8 | -0.0823 | 0.02493 | -0.2144 | -3.3012
-7.5 | 0.0326 | 0.0204 | -0.2312 | 1.598
-7 | 0.1468 | 0.01698 | -0.245 | 8.6455
-6.5 | 0.2521 | 0.01457 | -0.2547 | 17.3027
-6 | 0.3525 | 0.01261 | -0.2627 | 27.954
-5.5 | 0.4476 | 0.01099 | -0.2692 | 40.7279
-5 | 0.5396 | 0.00945 | -0.2751 | 57.1005
-4.5 | 0.6242 | 0.00845 | -0.2785 | 73.8698
-4 | 0.7051 | 0.00771 | -0.2809 | 91.4527
-3.5 | 0.7832 | 0.00729 | -0.2826 | 107.4348
-3 | 0.8586 | 0.0072 | -0.2834 | 119.25
-2.5 | 0.9341 | 0.00707 | -0.2844 | 132.1216
-2 | 1.0088 | 0.00702 | -0.2852 | 143.7037
-1.5 | 1.0826 | 0.00704 | -0.2858 | 153.7784
-1 | 1.1554 | 0.00714 | -0.2864 | 161.8207
-0.5 | 1.2281 | 0.00717 | -0.2872 | 171.2831
0 | 1.2972 | 0.00745 | -0.2873 | 174.1208
0.5 | 1.3627 | 0.00804 | -0.2865 | 169.49
1 | 1.4278 | 0.00863 | -0.2854 | 165.4461
1.5 | 1.4932 | 0.00914 | -0.2842 | 163.3698
2 | 1.5589 | 0.00958 | -0.2829 | 162.7244
2.5 | 1.6241 | 0.01 | -0.2814 | 162.41
3 | 1.6894 | 0.01036 | -0.2796 | 163.0695
3.5 | 1.7528 | 0.01076 | -0.2774 | 162.8996
4 | 1.8113 | 0.01131 | -0.2742 | 160.1503
4.5 | 1.8643 | 0.01183 | -0.2697 | 157.5909
5 | 1.9106 | 0.01267 | -0.2641 | 150.7972
5.5 | 1.9591 | 0.01371 | -0.2591 | 142.8957
6 | 1.9331 | 0.01834 | -0.2442 | 105.4035
6.5 | 1.9163 | 0.02356 | -0.2326 | 81.337
7 | 1.9516 | 0.02616 | -0.2275 | 74.6024
7.5 | 1.9851 | 0.02899 | -0.2224 | 68.4753
8 | 2.0184 | 0.03198 | -0.2174 | 63.1144
8.5 | 2.0479 | 0.03538 | -0.2123 | 57.883
9 | 2.0722 | 0.03925 | -0.207 | 52.7949
9.5 | 2.0966 | 0.04328 | -0.2019 | 48.4427
10 | 2.1159 | 0.04785 | -0.1967 | 44.2194
10.5 | 2.1306 | 0.05298 | -0.1917 | 40.2152
11 | 2.1431 | 0.05846 | -0.1869 | 36.6593
11.5 | 2.1514 | 0.06441 | -0.1823 | 33.4016
12 | 2.1527 | 0.07116 | -0.1779 | 30.2515
12.5 | 2.1526 | 0.07808 | -0.1739 | 27.5692
13 | 2.1448 | 0.08597 | -0.1703 | 24.9482
13.5 | 2.1341 | 0.09421 | -0.1673 | 22.6526
14 | 2.1164 | 0.10348 | -0.1652 | 20.4523
14.5 | 2.0943 | 0.11338 | -0.164 | 18.4715
15 | 2.0687 | 0.12409 | -0.1641 | 16.671
15.5 | 2.0382 | 0.1357 | -0.1658 | 15.0199
16 | 2.0055 | 0.14813 | -0.1692 | 13.5388
16.5 | 1.9733 | 0.16112 | -0.1742 | 12.2474
17 | 1.9428 | 0.17435 | -0.1806 | 11.1431

## 113. Re 12M Mach 0.00 (1)
BIGFOIL.COM POLAR EXPORT
goe234
GOE 234 |  |  |  | Cl Max: | 2.438 | at alpha= | 13.5 | deg
JavaFoil+Calcfoil stall+Eppler ext transition |  |  |  | L/D Max: | 104.947 | at alpha= | 3 | deg
Re: | 12000000 |  |  | Cd Min: | 0.01226 | at alpha= | -1.5 | deg
Mach: | 0 |  |  | Cl=0 at alpha= | -9.8061 | deg
|  |  |  | @ Cl=0.1, Cd= | 0.031441
|  |  |  | @ Cl=0.4, Cd= | 0.024804
|  |  |  | @ Cl=0.6, Cd= | 0.021337
alpha (deg) | Cl | Cd | Cm | Cl/Cd
-20 | -0.57 | 0.14889 | -0.116 | -3.826
-19.5 | -0.566 | 0.13846 | -0.119 | -4.089
-19 | -0.582 | 0.09757 | -0.151 | -5.966
-18.5 | -0.577 | 0.08544 | -0.156 | -6.759
-18 | -0.566 | 0.08041 | -0.158 | -7.045
-17.5 | -0.55 | 0.0801 | -0.158 | -6.866
-17 | -0.534 | 0.07343 | -0.16 | -7.273
-16.5 | -0.515 | 0.06804 | -0.163 | -7.576
-16 | -0.492 | 0.06521 | -0.164 | -7.541
-15.5 | -0.466 | 0.06124 | -0.166 | -7.613
-15 | -0.435 | 0.05772 | -0.167 | -7.532
-14.5 | -0.401 | 0.05405 | -0.169 | -7.417
-14 | -0.365 | 0.0513 | -0.17 | -7.117
-13.5 | -0.327 | 0.04892 | -0.171 | -6.687
-13 | -0.288 | 0.04596 | -0.173 | -6.257
-12.5 | -0.246 | 0.04422 | -0.174 | -5.572
-12 | -0.203 | 0.04203 | -0.175 | -4.839
-11.5 | -0.159 | 0.04062 | -0.176 | -3.918
-11 | -0.114 | 0.03803 | -0.177 | -2.986
-10.5 | -0.067 | 0.03604 | -0.179 | -1.852
-10 | -0.019 | 0.03535 | -0.18 | -0.53
-9.5 | 0.03 | 0.03301 | -0.181 | 0.917
-9 | 0.08 | 0.0317 | -0.182 | 2.529
-8.5 | 0.131 | 0.03104 | -0.183 | 4.219
-8 | 0.182 | 0.02918 | -0.184 | 6.254
-7.5 | 0.235 | 0.02807 | -0.185 | 8.357
-7 | 0.287 | 0.02704 | -0.186 | 10.618
-6.5 | 0.34 | 0.02604 | -0.187 | 13.068
-6 | 0.394 | 0.02494 | -0.189 | 15.803
-5.5 | 0.449 | 0.02369 | -0.191 | 18.947
-5 | 0.504 | 0.02283 | -0.192 | 22.059
-4.5 | 0.559 | 0.02193 | -0.194 | 25.483
-4 | 0.615 | 0.02112 | -0.196 | 29.103
-3.5 | 0.67 | 0.02042 | -0.197 | 32.834
-3 | 0.728 | 0.02003 | -0.199 | 36.367
-2.5 | 0.785 | 0.01954 | -0.201 | 40.162
-2 | 0.837 | 0.01924 | -0.202 | 43.508
-1.5 | 0.984 | 0.01226 | -0.232 | 80.298
-1 | 1.043 | 0.01386 | -0.233 | 75.261
-0.5 | 1.103 | 0.01284 | -0.234 | 85.864
0 | 1.169 | 0.01337 | -0.234 | 87.481
0.5 | 1.229 | 0.01354 | -0.235 | 90.719
1 | 1.288 | 0.01375 | -0.236 | 93.625
1.5 | 1.347 | 0.01397 | -0.237 | 96.413
2 | 1.406 | 0.01413 | -0.237 | 99.453
2.5 | 1.464 | 0.01625 | -0.238 | 90.123
3 | 1.523 | 0.01451 | -0.239 | 104.947
3.5 | 1.581 | 0.01656 | -0.239 | 95.476
4 | 1.64 | 0.01944 | -0.24 | 84.331
4.5 | 1.698 | 0.01715 | -0.241 | 98.991
5 | 1.755 | 0.01747 | -0.242 | 100.464
5.5 | 1.813 | 0.01781 | -0.242 | 101.764
6 | 1.868 | 0.0182 | -0.243 | 102.637
6.5 | 1.921 | 0.01866 | -0.243 | 102.94
7 | 1.972 | 0.0196 | -0.244 | 100.591
7.5 | 2.021 | 0.02005 | -0.245 | 100.811
8 | 2.07 | 0.02051 | -0.245 | 100.915
8.5 | 2.116 | 0.021 | -0.246 | 100.776
9 | 2.161 | 0.02152 | -0.246 | 100.428
9.5 | 2.204 | 0.02207 | -0.247 | 99.858
10 | 2.244 | 0.02258 | -0.247 | 99.384
10.5 | 2.283 | 0.02317 | -0.248 | 98.522
11 | 2.319 | 0.02372 | -0.248 | 97.796
11.5 | 2.353 | 0.02436 | -0.249 | 96.599
12 | 2.385 | 0.02498 | -0.249 | 95.479
12.5 | 2.414 | 0.02991 | -0.25 | 80.707
13 | 2.434 | 0.02641 | -0.25 | 92.141
13.5 | 2.438 | 0.03121 | -0.25 | 78.12
14 | 2.437 | 0.03218 | -0.251 | 75.721
14.5 | 2.43 | 0.03316 | -0.251 | 73.283
15 | 2.384 | 0.03462 | -0.248 | 68.863
15.5 | 2.348 | 0.03713 | -0.246 | 63.221
16 | 2.316 | 0.03914 | -0.245 | 59.157
16.5 | 2.28 | 0.04131 | -0.245 | 55.202
17 | 2.239 | 0.04336 | -0.244 | 51.644
17.5 | 2.194 | 0.04608 | -0.243 | 47.612
18 | 2.144 | 0.04853 | -0.242 | 44.187
18.5 | 2.094 | 0.05139 | -0.241 | 40.742

## 114. Re 12M Mach 0.00 (2)
BIGFOIL.COM POLAR EXPORT
goe234
GOE 234 |  |  |  | Cl Max: | 2.3012 | at alpha= | 17.5 | deg
XFOIL ncrit=9 |  |  |  | L/D Max: | 175.901 | at alpha= | 4.5 | deg
Re: | 12000000 |  |  | Cd Min: | 0.11511 | at alpha= | -20 | deg
Mach: | 0 |  |  | Cl=0 at alpha= | -8.9211 | deg
|  |  |  | @ Cl=0.1, Cd= | 0.0076657
|  |  |  | @ Cl=0.4, Cd= | 0.0066421
|  |  |  | @ Cl=0.6, Cd= | 0.0065062
alpha (deg) | Cl | Cd | Cm | Cl/Cd
-20 | -0.8521 | 0.11511 | -0.0682 | -7.4025
-19.5 | -0.9161 | 0.09785 | -0.0809 | -9.3623
-19 | -0.9604 | 0.0844 | -0.0915 | -11.3791
-18.5 | -0.9764 | 0.07533 | -0.0989 | -12.9616
-18 | -0.9835 | 0.06772 | -0.1053 | -14.523
-17.5 | -0.9837 | 0.06114 | -0.111 | -16.0893
-17 | -0.9821 | 0.05534 | -0.1161 | -17.7467
-16.5 | -0.9592 | 0.04969 | -0.1243 | -19.3037
-16 | -0.9228 | 0.04509 | -0.1322 | -20.4657
-15.5 | -0.8803 | 0.03954 | -0.1433 | -22.2635
-14.5 | -0.7683 | 0.03166 | -0.1619 | -24.2672
-14 | -0.7044 | 0.02813 | -0.1713 | -25.0409
-13.5 | -0.6368 | 0.02522 | -0.1799 | -25.2498
-13 | -0.5648 | 0.02205 | -0.1896 | -25.6145
-12.5 | -0.4958 | 0.02004 | -0.1961 | -24.7405
-12 | -0.4244 | 0.01786 | -0.2032 | -23.7626
-11.5 | -0.3529 | 0.01599 | -0.2095 | -22.07
-11 | -0.2797 | 0.01394 | -0.2164 | -20.0646
-10.5 | -0.2097 | 0.01235 | -0.2216 | -16.9798
-10 | -0.1429 | 0.01123 | -0.2251 | -12.7248
-9.5 | -0.0766 | 0.01018 | -0.2284 | -7.5246
-9 | -0.0103 | 0.00908 | -0.2315 | -1.1344
-8.5 | 0.055 | 0.0081 | -0.2343 | 6.7901
-8 | 0.1182 | 0.00749 | -0.2361 | 15.781
-7.5 | 0.1802 | 0.00723 | -0.2373 | 24.9239
-7 | 0.2416 | 0.00707 | -0.2382 | 34.1726
-6.5 | 0.3031 | 0.00688 | -0.2392 | 44.0552
-6 | 0.3647 | 0.0067 | -0.2402 | 54.4328
-5.5 | 0.4257 | 0.0066 | -0.241 | 64.5
-5 | 0.4864 | 0.00656 | -0.2417 | 74.1463
-4.5 | 0.5469 | 0.00655 | -0.2425 | 83.4962
-4 | 0.6075 | 0.0065 | -0.2432 | 93.4615
-3.5 | 0.6681 | 0.00641 | -0.2439 | 104.2278
-3 | 0.7284 | 0.00638 | -0.2445 | 114.1693
-2.5 | 0.7885 | 0.00637 | -0.2452 | 123.7834
-2 | 0.8483 | 0.00639 | -0.2457 | 132.7543
-1.5 | 0.908 | 0.00642 | -0.2463 | 141.433
-1 | 0.9675 | 0.00645 | -0.2469 | 150
-0.5 | 1.0275 | 0.00638 | -0.2477 | 161.0502
0.5 | 1.1446 | 0.00659 | -0.2488 | 173.6874
1 | 1.2016 | 0.00691 | -0.2489 | 173.8929
1.5 | 1.2578 | 0.0073 | -0.249 | 172.3014
2 | 1.3138 | 0.00766 | -0.249 | 171.5144
2.5 | 1.3699 | 0.00796 | -0.249 | 172.098
3 | 1.4257 | 0.00827 | -0.2489 | 172.3942
3.5 | 1.4811 | 0.00858 | -0.2488 | 172.6224
4 | 1.5371 | 0.00877 | -0.2489 | 175.268
4.5 | 1.5919 | 0.00905 | -0.2487 | 175.9006
5 | 1.646 | 0.00937 | -0.2484 | 175.667
5.5 | 1.698 | 0.00984 | -0.2478 | 172.561
6 | 1.7342 | 0.01155 | -0.2444 | 150.1472
6.5 | 1.772 | 0.01288 | -0.2411 | 137.5776
7 | 1.8193 | 0.01337 | -0.2396 | 136.0733
7.5 | 1.8641 | 0.01389 | -0.2377 | 134.2045
8 | 1.9073 | 0.0144 | -0.2354 | 132.4514
8.5 | 1.9465 | 0.01501 | -0.2325 | 129.6802
9 | 1.9755 | 0.01572 | -0.2275 | 125.6679
9.5 | 2.0068 | 0.01655 | -0.2232 | 121.2568
10 | 2.0379 | 0.01754 | -0.2193 | 116.1859
10.5 | 2.0675 | 0.01868 | -0.2152 | 110.6799
11 | 2.0977 | 0.01987 | -0.2115 | 105.5712
11.5 | 2.1246 | 0.02131 | -0.2075 | 99.6997
12 | 2.1502 | 0.02292 | -0.2035 | 93.8133
12.5 | 2.1747 | 0.02469 | -0.1997 | 88.0802
13 | 2.1946 | 0.02687 | -0.1955 | 81.6747
13.5 | 2.2151 | 0.02914 | -0.1917 | 76.0158
14 | 2.2336 | 0.03164 | -0.188 | 70.5942
14.5 | 2.2493 | 0.03453 | -0.1842 | 65.1405
15 | 2.2636 | 0.03767 | -0.1807 | 60.0903
15.5 | 2.2764 | 0.04102 | -0.1773 | 55.4949
16 | 2.2858 | 0.04486 | -0.174 | 50.9541
16.5 | 2.2922 | 0.04912 | -0.1707 | 46.6653
17 | 2.2962 | 0.05371 | -0.1676 | 42.7518
17.5 | 2.3012 | 0.05836 | -0.165 | 39.4311
18 | 2.3009 | 0.06379 | -0.1625 | 36.0699
18.5 | 2.2988 | 0.06943 | -0.1602 | 33.1096
19 | 2.2936 | 0.07558 | -0.1581 | 30.3467
19.5 | 2.2805 | 0.08288 | -0.1563 | 27.5157
20 | 2.2691 | 0.08993 | -0.1549 | 25.2318

## 115. Re 12M Mach 0.10 (1)
BIGFOIL.COM POLAR EXPORT
goe234
GOE 234 |  |  |  | Cl Max: | 2.435 | at alpha= | 13.5 | deg
JavaFoil+Calcfoil stall+Eppler ext transition |  |  |  | L/D Max: | 105.092 | at alpha= | 3 | deg
Re: | 12000000 |  |  | Cd Min: | 0.01224 | at alpha= | -1.5 | deg
Mach: | 0.1 |  |  | Cl=0 at alpha= | -9.8061 | deg
|  |  |  | @ Cl=0.1, Cd= | 0.031506
|  |  |  | @ Cl=0.4, Cd= | 0.024968
|  |  |  | @ Cl=0.6, Cd= | 0.021459
alpha (deg) | Cl | Cd | Cm | Cl/Cd
-20 | -0.55 | 0.14885 | -0.116 | -3.698
-19.5 | -0.549 | 0.14188 | -0.118 | -3.867
-19 | -0.562 | 0.10517 | -0.147 | -5.348
-18.5 | -0.566 | 0.08447 | -0.158 | -6.697
-18 | -0.554 | 0.08262 | -0.158 | -6.71
-17.5 | -0.54 | 0.08224 | -0.157 | -6.561
-17 | -0.526 | 0.0752 | -0.16 | -6.997
-16.5 | -0.509 | 0.06911 | -0.163 | -7.372
-16 | -0.487 | 0.06623 | -0.164 | -7.355
-15.5 | -0.463 | 0.06209 | -0.166 | -7.454
-15 | -0.432 | 0.0579 | -0.168 | -7.467
-14.5 | -0.399 | 0.05482 | -0.169 | -7.277
-14 | -0.364 | 0.05171 | -0.171 | -7.039
-13.5 | -0.327 | 0.04913 | -0.172 | -6.647
-13 | -0.287 | 0.04629 | -0.173 | -6.204
-12.5 | -0.246 | 0.0445 | -0.175 | -5.534
-12 | -0.203 | 0.04233 | -0.176 | -4.806
-11.5 | -0.159 | 0.04079 | -0.177 | -3.906
-11 | -0.114 | 0.03821 | -0.178 | -2.977
-10.5 | -0.067 | 0.0362 | -0.179 | -1.848
-10 | -0.019 | 0.03475 | -0.18 | -0.541
-9.5 | 0.03 | 0.03312 | -0.181 | 0.917
-9 | 0.08 | 0.0318 | -0.183 | 2.53
-8.5 | 0.131 | 0.03105 | -0.184 | 4.235
-8 | 0.183 | 0.02989 | -0.185 | 6.129
-7.5 | 0.236 | 0.02817 | -0.186 | 8.36
-7 | 0.288 | 0.02714 | -0.187 | 10.624
-6.5 | 0.342 | 0.02619 | -0.188 | 13.046
-6 | 0.396 | 0.02506 | -0.19 | 15.791
-5.5 | 0.451 | 0.0238 | -0.192 | 18.939
-5 | 0.506 | 0.02293 | -0.193 | 22.055
-4.5 | 0.561 | 0.02203 | -0.195 | 25.487
-4 | 0.617 | 0.02121 | -0.196 | 29.1
-3.5 | 0.673 | 0.02049 | -0.198 | 32.858
-3 | 0.732 | 0.0201 | -0.2 | 36.404
-2.5 | 0.788 | 0.01965 | -0.201 | 40.104
-2 | 0.841 | 0.01935 | -0.203 | 43.455
-1.5 | 0.989 | 0.01224 | -0.233 | 80.781
-1 | 1.049 | 0.01391 | -0.234 | 75.38
-0.5 | 1.108 | 0.01291 | -0.235 | 85.825
0 | 1.175 | 0.01335 | -0.236 | 88.035
0.5 | 1.235 | 0.01358 | -0.236 | 90.95
1 | 1.294 | 0.01377 | -0.237 | 94.006
1.5 | 1.353 | 0.014 | -0.238 | 96.684
2 | 1.413 | 0.01416 | -0.239 | 99.741
2.5 | 1.472 | 0.0163 | -0.239 | 90.276
3 | 1.53 | 0.01456 | -0.24 | 105.092
3.5 | 1.589 | 0.0166 | -0.241 | 95.728
4 | 1.647 | 0.01956 | -0.241 | 84.204
4.5 | 1.706 | 0.01721 | -0.242 | 99.108
5 | 1.764 | 0.01751 | -0.243 | 100.693
5.5 | 1.821 | 0.01788 | -0.243 | 101.862
6 | 1.877 | 0.01835 | -0.244 | 102.273
6.5 | 1.929 | 0.01873 | -0.245 | 102.999
7 | 1.98 | 0.01971 | -0.245 | 100.478
7.5 | 2.03 | 0.02014 | -0.246 | 100.792
8 | 2.078 | 0.02061 | -0.246 | 100.808
8.5 | 2.124 | 0.02114 | -0.247 | 100.47
9 | 2.169 | 0.02162 | -0.247 | 100.309
9.5 | 2.211 | 0.02218 | -0.248 | 99.699
10 | 2.251 | 0.02277 | -0.249 | 98.854
10.5 | 2.289 | 0.02337 | -0.249 | 97.939
11 | 2.324 | 0.02403 | -0.249 | 96.751
11.5 | 2.357 | 0.02471 | -0.25 | 95.389
12 | 2.388 | 0.02537 | -0.25 | 94.134
12.5 | 2.416 | 0.02606 | -0.251 | 92.688
13 | 2.434 | 0.02661 | -0.251 | 91.441
13.5 | 2.435 | 0.0322 | -0.252 | 75.625
14 | 2.43 | 0.03252 | -0.252 | 74.732
14.5 | 2.39 | 0.0341 | -0.249 | 70.088
15 | 2.363 | 0.03536 | -0.248 | 66.832
15.5 | 2.326 | 0.03755 | -0.247 | 61.93
16 | 2.286 | 0.04019 | -0.246 | 56.883
16.5 | 2.246 | 0.04261 | -0.246 | 52.698
17 | 2.199 | 0.0451 | -0.244 | 48.756
17.5 | 2.147 | 0.04777 | -0.243 | 44.94
18 | 2.092 | 0.05032 | -0.243 | 41.578
18.5 | 2.035 | 0.05379 | -0.242 | 37.834

## 116. Re 12M Mach 0.10 (2)
BIGFOIL.COM POLAR EXPORT
goe234
GOE 234 |  |  |  | Cl Max: | 2.296 | at alpha= | 17.5 | deg
XFOIL ncrit=9 |  |  |  | L/D Max: | 175.873 | at alpha= | 4.5 | deg
Re: | 12000000 |  |  | Cd Min: | 0.11458 | at alpha= | -19.5 | deg
Mach: | 0.1 |  |  | Cl=0 at alpha= | -8.8879 | deg
|  |  |  | @ Cl=0.1, Cd= | 0.0078388
|  |  |  | @ Cl=0.4, Cd= | 0.0066791
|  |  |  | @ Cl=0.6, Cd= | 0.0065288
alpha (deg) | Cl | Cd | Cm | Cl/Cd
-19.5 | -0.8195 | 0.11458 | -0.0702 | -7.1522
-19 | -0.8903 | 0.09644 | -0.0838 | -9.2316
-18.5 | -0.9323 | 0.08327 | -0.0943 | -11.1961
-18 | -0.951 | 0.07393 | -0.102 | -12.8635
-17.5 | -0.9583 | 0.06626 | -0.1085 | -14.4627
-17 | -0.9578 | 0.05984 | -0.1143 | -16.006
-16.5 | -0.9527 | 0.05387 | -0.1202 | -17.6852
-16 | -0.926 | 0.04817 | -0.1289 | -19.2236
-15.5 | -0.8866 | 0.04341 | -0.1374 | -20.4239
-15 | -0.8399 | 0.03802 | -0.1487 | -22.091
-14.5 | -0.7831 | 0.0334 | -0.1595 | -23.4461
-14 | -0.7212 | 0.03035 | -0.1672 | -23.7628
-13.5 | -0.6537 | 0.02679 | -0.177 | -24.4009
-13 | -0.5825 | 0.02373 | -0.1862 | -24.547
-12.5 | -0.51 | 0.02101 | -0.1947 | -24.2742
-12 | -0.4391 | 0.01903 | -0.2011 | -23.0741
-11.5 | -0.3659 | 0.01688 | -0.2081 | -21.6765
-11 | -0.2904 | 0.01465 | -0.2157 | -19.8225
-10.5 | -0.2196 | 0.01314 | -0.2208 | -16.7123
-10 | -0.1497 | 0.01169 | -0.2253 | -12.8058
-9.5 | -0.0824 | 0.01064 | -0.2286 | -7.7444
-9 | -0.015 | 0.00953 | -0.2319 | -1.574
-8.5 | 0.0519 | 0.00844 | -0.235 | 6.1493
-8 | 0.1167 | 0.00763 | -0.2372 | 15.2949
-7.5 | 0.1794 | 0.00731 | -0.2385 | 24.5417
-7 | 0.2416 | 0.00713 | -0.2395 | 33.885
-6.5 | 0.3037 | 0.00694 | -0.2405 | 43.7608
-6 | 0.3659 | 0.00674 | -0.2414 | 54.2878
-5.5 | 0.4275 | 0.00663 | -0.2423 | 64.4796
-5 | 0.4887 | 0.00657 | -0.243 | 74.3836
-4.5 | 0.5497 | 0.00657 | -0.2437 | 83.6682
-4 | 0.6107 | 0.00652 | -0.2445 | 93.6656
-3.5 | 0.6719 | 0.00643 | -0.2452 | 104.4946
-3 | 0.7326 | 0.00639 | -0.2458 | 114.6479
-2.5 | 0.7931 | 0.00639 | -0.2464 | 124.1158
-2 | 0.8534 | 0.00641 | -0.247 | 133.1357
-1.5 | 0.9135 | 0.00644 | -0.2476 | 141.8478
-1 | 0.9734 | 0.00648 | -0.2482 | 150.216
-0.5 | 1.0338 | 0.0064 | -0.249 | 161.5312
0 | 1.0938 | 0.00635 | -0.2498 | 172.252
0.5 | 1.1517 | 0.00662 | -0.2501 | 173.9728
1 | 1.2091 | 0.00694 | -0.2502 | 174.2219
1.5 | 1.2657 | 0.00733 | -0.2502 | 172.6739
2 | 1.322 | 0.00771 | -0.2502 | 171.4656
2.5 | 1.3786 | 0.008 | -0.2502 | 172.325
3 | 1.4348 | 0.00831 | -0.2501 | 172.6594
3.5 | 1.4905 | 0.00862 | -0.25 | 172.9118
4 | 1.5469 | 0.00882 | -0.25 | 175.3855
4.5 | 1.6022 | 0.00911 | -0.2498 | 175.8727
5 | 1.6566 | 0.00944 | -0.2495 | 175.4873
5.5 | 1.7089 | 0.00991 | -0.2488 | 172.442
6 | 1.7441 | 0.01168 | -0.245 | 149.3236
6.5 | 1.7816 | 0.01302 | -0.2416 | 136.8356
7 | 1.8285 | 0.01351 | -0.2399 | 135.3442
7.5 | 1.8728 | 0.01405 | -0.2377 | 133.2954
8 | 1.9152 | 0.01459 | -0.2351 | 131.268
8.5 | 1.9528 | 0.01523 | -0.2317 | 128.2206
9 | 1.979 | 0.01606 | -0.2261 | 123.2254
9.5 | 2.0114 | 0.01696 | -0.222 | 118.5967
10 | 2.0429 | 0.01802 | -0.2181 | 113.3685
10.5 | 2.0725 | 0.01924 | -0.214 | 107.7183
11 | 2.1023 | 0.02054 | -0.2101 | 102.3515
11.5 | 2.1285 | 0.02211 | -0.206 | 96.2687
12 | 2.1544 | 0.02382 | -0.202 | 90.445
12.5 | 2.178 | 0.02575 | -0.1981 | 84.5825
13 | 2.1985 | 0.02802 | -0.194 | 78.4618
13.5 | 2.2185 | 0.03045 | -0.1902 | 72.8571
14 | 2.2354 | 0.03324 | -0.1863 | 67.2503
14.5 | 2.25 | 0.03638 | -0.1826 | 61.8472
15 | 2.2644 | 0.03964 | -0.179 | 57.1241
15.5 | 2.2769 | 0.04317 | -0.1756 | 52.7426
16 | 2.2851 | 0.04727 | -0.1723 | 48.3414
16.5 | 2.2884 | 0.05201 | -0.169 | 43.9992
17 | 2.2921 | 0.05684 | -0.166 | 40.3255
17.5 | 2.296 | 0.06179 | -0.1634 | 37.1581
18 | 2.2933 | 0.0676 | -0.161 | 33.9246
18.5 | 2.2888 | 0.07372 | -0.1587 | 31.0472
19 | 2.2798 | 0.08051 | -0.1568 | 28.317
19.5 | 2.2651 | 0.08807 | -0.1552 | 25.7193
20 | 2.2529 | 0.09543 | -0.154 | 23.6079

## 117. Re 12M Mach 0.25 (1)
BIGFOIL.COM POLAR EXPORT
goe234
GOE 234 |  |  |  | Cl Max: | 2.409 | at alpha= | 12.5 | deg
JavaFoil+Calcfoil stall+Eppler ext transition |  |  |  | L/D Max: | 105.681 | at alpha= | 3 | deg
Re: | 12000000 |  |  | Cd Min: | 0.01236 | at alpha= | -1.5 | deg
Mach: | 0.25 |  |  | Cl=0 at alpha= | -9.81 | deg
|  |  |  | @ Cl=0.1, Cd= | 0.031995
|  |  |  | @ Cl=0.4, Cd= | 0.025652
|  |  |  | @ Cl=0.6, Cd= | 0.022309
alpha (deg) | Cl | Cd | Cm | Cl/Cd
-20 | -0.376 | 0.17287 | -0.106 | -2.173
-19.5 | -0.397 | 0.16327 | -0.109 | -2.43
-19 | -0.414 | 0.1509 | -0.111 | -2.743
-18.5 | -0.427 | 0.1414 | -0.114 | -3.021
-18 | -0.437 | 0.13203 | -0.118 | -3.306
-17.5 | -0.442 | 0.11983 | -0.125 | -3.691
-17 | -0.45 | 0.10116 | -0.144 | -4.448
-16.5 | -0.453 | 0.08349 | -0.158 | -5.426
-16 | -0.447 | 0.07283 | -0.165 | -6.143
-15.5 | -0.432 | 0.07029 | -0.165 | -6.145
-15 | -0.409 | 0.06377 | -0.169 | -6.42
-14.5 | -0.382 | 0.05907 | -0.171 | -6.473
-14 | -0.353 | 0.05469 | -0.174 | -6.448
-13.5 | -0.319 | 0.05084 | -0.176 | -6.282
-13 | -0.282 | 0.04919 | -0.176 | -5.742
-12.5 | -0.244 | 0.04546 | -0.179 | -5.371
-12 | -0.203 | 0.04381 | -0.179 | -4.628
-11.5 | -0.16 | 0.04189 | -0.181 | -3.811
-11 | -0.114 | 0.03905 | -0.182 | -2.932
-10.5 | -0.068 | 0.03702 | -0.184 | -1.824
-10 | -0.019 | 0.03574 | -0.185 | -0.532
-9.5 | 0.031 | 0.03403 | -0.186 | 0.905
-9 | 0.082 | 0.03222 | -0.187 | 2.542
-8.5 | 0.134 | 0.03157 | -0.189 | 4.246
-8 | 0.187 | 0.03037 | -0.19 | 6.158
-7.5 | 0.241 | 0.02861 | -0.191 | 8.414
-7 | 0.295 | 0.02745 | -0.192 | 10.75
-6.5 | 0.35 | 0.02647 | -0.193 | 13.217
-6 | 0.405 | 0.02557 | -0.194 | 15.842
-5.5 | 0.461 | 0.02444 | -0.196 | 18.875
-5 | 0.518 | 0.02353 | -0.197 | 22.006
-4.5 | 0.574 | 0.02269 | -0.199 | 25.316
-4 | 0.632 | 0.02184 | -0.2 | 28.933
-3.5 | 0.689 | 0.02109 | -0.202 | 32.683
-3 | 0.749 | 0.02067 | -0.204 | 36.255
-2.5 | 0.807 | 0.0203 | -0.205 | 39.743
-2 | 0.861 | 0.01988 | -0.207 | 43.296
-1.5 | 1.016 | 0.01236 | -0.24 | 82.175
-1 | 1.077 | 0.01408 | -0.24 | 76.51
-0.5 | 1.138 | 0.0131 | -0.241 | 86.901
0 | 1.207 | 0.01358 | -0.242 | 88.895
0.5 | 1.268 | 0.01382 | -0.243 | 91.77
1 | 1.329 | 0.01403 | -0.244 | 94.733
1.5 | 1.39 | 0.0142 | -0.244 | 97.861
2 | 1.45 | 0.01443 | -0.245 | 100.5
2.5 | 1.511 | 0.01671 | -0.246 | 90.394
3 | 1.571 | 0.01486 | -0.247 | 105.681
3.5 | 1.631 | 0.01703 | -0.247 | 95.755
4 | 1.69 | 0.01737 | -0.248 | 97.292
4.5 | 1.75 | 0.02069 | -0.249 | 84.564
5 | 1.809 | 0.01808 | -0.249 | 100.056
5.5 | 1.868 | 0.01849 | -0.25 | 100.996
6 | 1.924 | 0.01901 | -0.251 | 101.207
6.5 | 1.976 | 0.01946 | -0.251 | 101.58
7 | 2.027 | 0.02051 | -0.252 | 98.838
7.5 | 2.076 | 0.02101 | -0.253 | 98.819
8 | 2.123 | 0.02161 | -0.253 | 98.207
8.5 | 2.167 | 0.02217 | -0.254 | 97.745
9 | 2.208 | 0.02283 | -0.254 | 96.714
9.5 | 2.247 | 0.02345 | -0.255 | 95.831
10 | 2.283 | 0.02419 | -0.255 | 94.38
10.5 | 2.316 | 0.02872 | -0.256 | 80.636
11 | 2.345 | 0.02542 | -0.256 | 92.25
11.5 | 2.37 | 0.0263 | -0.257 | 90.122
12 | 2.392 | 0.02717 | -0.257 | 88.044
12.5 | 2.409 | 0.03265 | -0.258 | 73.79
13 | 2.379 | 0.03415 | -0.254 | 69.66
13.5 | 2.347 | 0.03567 | -0.253 | 65.795
14 | 2.308 | 0.03691 | -0.253 | 62.535
14.5 | 2.264 | 0.03826 | -0.253 | 59.163
15 | 2.198 | 0.04198 | -0.251 | 52.36
15.5 | 2.128 | 0.04445 | -0.251 | 47.882
16 | 2.047 | 0.04777 | -0.25 | 42.854
16.5 | 1.958 | 0.05118 | -0.249 | 38.255
17 | 1.858 | 0.05587 | -0.247 | 33.254
17.5 | 1.754 | 0.06034 | -0.246 | 29.063

## 118. Re 12M Mach 0.25 (2)
BIGFOIL.COM POLAR EXPORT
goe234
GOE 234 |  |  |  | Cl Max: | 2.2641 | at alpha= | 15.5 | deg
XFOIL ncrit=9 |  |  |  | L/D Max: | 176.291 | at alpha= | 4.5 | deg
Re: | 12000000 |  |  | Cd Min: | 0.19877 | at alpha= | -20 | deg
Mach: | 0.25 |  |  | Cl=0 at alpha= | -8.6941 | deg
|  |  |  | @ Cl=0.1, Cd= | 0.0093988
|  |  |  | @ Cl=0.4, Cd= | 0.0069238
|  |  |  | @ Cl=0.6, Cd= | 0.0066426
alpha (deg) | Cl | Cd | Cm | Cl/Cd
-20 | -0.4763 | 0.19877 | -0.024 | -2.3962
-19.5 | -0.4722 | 0.18858 | -0.03 | -2.504
-19 | -0.456 | 0.18206 | -0.0343 | -2.5047
-18.5 | -0.4585 | 0.17107 | -0.0406 | -2.6802
-18 | -0.4455 | 0.16425 | -0.0448 | -2.7123
-17.5 | -0.4503 | 0.15345 | -0.0511 | -2.9345
-17 | -0.7307 | 0.09804 | -0.0902 | -7.4531
-16.5 | -0.7877 | 0.08301 | -0.103 | -9.4892
-16 | -0.8214 | 0.07156 | -0.1133 | -11.4785
-15.5 | -0.8383 | 0.06243 | -0.1218 | -13.4278
-14.5 | -0.8187 | 0.04914 | -0.1371 | -16.6606
-14 | -0.7807 | 0.04312 | -0.1476 | -18.1053
-13.5 | -0.7295 | 0.03717 | -0.16 | -19.626
-13 | -0.6658 | 0.03302 | -0.1696 | -20.1635
-12.5 | -0.5955 | 0.02904 | -0.1797 | -20.5062
-12 | -0.5173 | 0.02501 | -0.1912 | -20.6837
-11.5 | -0.4397 | 0.02235 | -0.1991 | -19.6734
-11 | -0.3597 | 0.01968 | -0.2074 | -18.2774
-10.5 | -0.2798 | 0.01746 | -0.2148 | -16.0252
-10 | -0.1985 | 0.01518 | -0.2224 | -13.0764
-9.5 | -0.1197 | 0.01334 | -0.2286 | -8.973
-9 | -0.0457 | 0.01208 | -0.2327 | -3.7831
-8.5 | 0.029 | 0.01065 | -0.2372 | 2.723
-8 | 0.1022 | 0.00936 | -0.2412 | 10.9188
-7.5 | 0.1723 | 0.00839 | -0.244 | 20.5364
-7 | 0.2403 | 0.00763 | -0.246 | 31.4941
-6.5 | 0.3063 | 0.0073 | -0.2472 | 41.9589
-6 | 0.372 | 0.00701 | -0.2483 | 53.067
-5.5 | 0.437 | 0.00681 | -0.2493 | 64.1703
-5 | 0.5014 | 0.00669 | -0.25 | 74.9477
-4.5 | 0.5651 | 0.00667 | -0.2507 | 84.7226
-4 | 0.6288 | 0.00662 | -0.2515 | 94.9849
-3.5 | 0.6925 | 0.00654 | -0.2522 | 105.8869
-3 | 0.7559 | 0.00648 | -0.2529 | 116.6512
-2.5 | 0.8189 | 0.00647 | -0.2535 | 126.5688
-2 | 0.8817 | 0.00648 | -0.2541 | 136.0648
-1.5 | 0.944 | 0.00654 | -0.2547 | 144.3425
-1 | 1.0062 | 0.0066 | -0.2552 | 152.4545
-0.5 | 1.0691 | 0.00651 | -0.2561 | 164.2243
0 | 1.1309 | 0.00653 | -0.2569 | 173.1853
0.5 | 1.1907 | 0.00685 | -0.257 | 173.8248
1 | 1.25 | 0.00721 | -0.2571 | 173.3703
1.5 | 1.3086 | 0.00761 | -0.257 | 171.958
2 | 1.3672 | 0.00798 | -0.2569 | 171.3283
2.5 | 1.4258 | 0.0083 | -0.2567 | 171.7831
3 | 1.4846 | 0.00857 | -0.2566 | 173.2322
3.5 | 1.5428 | 0.00887 | -0.2563 | 173.9346
4 | 1.6008 | 0.00916 | -0.256 | 174.7598
4.5 | 1.6589 | 0.00941 | -0.2556 | 176.2912
5 | 1.7147 | 0.00981 | -0.2549 | 174.791
6.5 | 1.8278 | 0.0138 | -0.2426 | 132.4493
7 | 1.8704 | 0.01443 | -0.2393 | 129.6188
7.5 | 1.902 | 0.01517 | -0.2338 | 125.379
8 | 1.9374 | 0.01606 | -0.2294 | 120.6351
8.5 | 1.9714 | 0.01715 | -0.2249 | 114.9504
9 | 2.0058 | 0.01831 | -0.2207 | 109.5467
9.5 | 2.0396 | 0.01959 | -0.2166 | 104.1143
10 | 2.0701 | 0.02114 | -0.2122 | 97.9234
10.5 | 2.1 | 0.02283 | -0.208 | 91.9842
11 | 2.1277 | 0.02479 | -0.2037 | 85.829
11.5 | 2.1523 | 0.02704 | -0.1993 | 79.5969
12 | 2.1757 | 0.02954 | -0.1951 | 73.6527
12.5 | 2.1945 | 0.0325 | -0.1907 | 67.5231
13 | 2.2141 | 0.03556 | -0.1867 | 62.2638
13.5 | 2.2307 | 0.039 | -0.1827 | 57.1974
14 | 2.2412 | 0.0431 | -0.1785 | 52
14.5 | 2.2525 | 0.0473 | -0.1748 | 47.6216
15 | 2.2614 | 0.05187 | -0.1712 | 43.5975
15.5 | 2.2641 | 0.05717 | -0.1677 | 39.6029
16 | 2.263 | 0.06311 | -0.1645 | 35.858
16.5 | 2.264 | 0.06889 | -0.1617 | 32.864
17 | 2.2572 | 0.07572 | -0.1592 | 29.8098
17.5 | 2.2499 | 0.08268 | -0.157 | 27.2121
18 | 2.2331 | 0.09086 | -0.1552 | 24.5774
18.5 | 2.2191 | 0.09884 | -0.1539 | 22.4514
19 | 2.1982 | 0.10782 | -0.1533 | 20.3877
19.5 | 2.1842 | 0.11603 | -0.1532 | 18.8244
20 | 2.1647 | 0.1252 | -0.154 | 17.2899

## 119. Re 12M Mach 0.50 (1)
BIGFOIL.COM POLAR EXPORT
goe234
GOE 234 |  |  |  | Cl Max: | 2.205 | at alpha= | 8 | deg
JavaFoil+Calcfoil stall+Eppler ext transition |  |  |  | L/D Max: | 97.069 | at alpha= | 1 | deg
Re: | 12000000 |  |  | Cd Min: | 0.01306 | at alpha= | -1.5 | deg
Mach: | 0.5 |  |  | Cl=0 at alpha= | -9.8295 | deg
|  |  |  | @ Cl=0.1, Cd= | 0.035239
|  |  |  | @ Cl=0.4, Cd= | 0.027755
|  |  |  | @ Cl=0.6, Cd= | 0.024844
alpha (deg) | Cl | Cd | Cm | Cl/Cd
-20 | -0.551 | 0.14671 | -0.151 | -3.755
-19.5 | -0.525 | 0.14005 | -0.152 | -3.747
-19 | -0.5 | 0.12968 | -0.156 | -3.856
-18.5 | -0.474 | 0.12194 | -0.157 | -3.887
-18 | -0.44 | 0.13111 | -0.139 | -3.355
-17.5 | -0.412 | 0.13236 | -0.135 | -3.116
-17 | -0.386 | 0.12302 | -0.136 | -3.141
-16.5 | -0.359 | 0.11977 | -0.133 | -3
-16 | -0.332 | 0.11494 | -0.131 | -2.893
-15.5 | -0.306 | 0.11592 | -0.13 | -2.639
-15 | -0.279 | 0.11279 | -0.13 | -2.476
-14.5 | -0.253 | 0.10281 | -0.131 | -2.459
-14 | -0.226 | 0.10012 | -0.131 | -2.258
-13.5 | -0.199 | 0.10332 | -0.132 | -1.93
-13 | -0.173 | 0.09657 | -0.131 | -1.786
-12.5 | -0.146 | 0.08998 | -0.131 | -1.619
-12 | -0.119 | 0.08457 | -0.133 | -1.405
-11.5 | -0.092 | 0.07595 | -0.139 | -1.212
-11 | -0.065 | 0.06968 | -0.147 | -0.935
-10.5 | -0.04 | 0.04539 | -0.197 | -0.881
-10 | -0.015 | 0.06171 | -0.15 | -0.245
-9.5 | 0.029 | 0.03783 | -0.204 | 0.776
-9 | 0.082 | 0.03607 | -0.205 | 2.281
-8.5 | 0.139 | 0.03344 | -0.208 | 4.163
-8 | 0.198 | 0.03187 | -0.209 | 6.221
-7.5 | 0.259 | 0.03052 | -0.211 | 8.489
-7 | 0.321 | 0.02921 | -0.212 | 10.982
-6.5 | 0.383 | 0.02803 | -0.214 | 13.669
-6 | 0.446 | 0.02701 | -0.215 | 16.504
-5.5 | 0.509 | 0.02611 | -0.216 | 19.482
-5 | 0.572 | 0.0252 | -0.217 | 22.692
-4.5 | 0.635 | 0.0244 | -0.218 | 26.026
-4 | 0.698 | 0.02377 | -0.22 | 29.376
-3.5 | 0.761 | 0.02311 | -0.221 | 32.939
-3 | 0.827 | 0.02296 | -0.222 | 36.036
-2.5 | 0.89 | 0.02262 | -0.224 | 39.351
-2 | 0.948 | 0.02227 | -0.226 | 42.564
-1.5 | 1.133 | 0.01306 | -0.268 | 86.748
-1 | 1.201 | 0.01351 | -0.269 | 88.875
-0.5 | 1.268 | 0.01615 | -0.27 | 78.538
0 | 1.345 | 0.01459 | -0.271 | 92.177
0.5 | 1.412 | 0.0149 | -0.271 | 94.758
1 | 1.479 | 0.01524 | -0.272 | 97.069
1.5 | 1.546 | 0.0178 | -0.273 | 86.869
2 | 1.612 | 0.01819 | -0.274 | 88.639
2.5 | 1.678 | 0.01864 | -0.275 | 89.997
3 | 1.743 | 0.01874 | -0.276 | 93.038
3.5 | 1.808 | 0.0193 | -0.277 | 93.657
4 | 1.872 | 0.0235 | -0.277 | 79.642
4.5 | 1.935 | 0.02058 | -0.278 | 94.024
5 | 1.998 | 0.02134 | -0.279 | 93.626
5.5 | 2.059 | 0.02212 | -0.28 | 93.086
6 | 2.115 | 0.02296 | -0.28 | 92.105
6.5 | 2.16 | 0.02371 | -0.281 | 91.076
7 | 2.197 | 0.02965 | -0.282 | 74.091
7.5 | 2.198 | 0.03125 | -0.279 | 70.327
8 | 2.205 | 0.03263 | -0.278 | 67.567
8.5 | 2.194 | 0.03454 | -0.278 | 63.527
9 | 2.157 | 0.0366 | -0.277 | 58.944
9.5 | 2.07 | 0.03871 | -0.277 | 53.474
10 | 1.85 | 0.04186 | -0.276 | 44.201
10.5 | 1.347 | 0.04503 | -0.275 | 29.913
11 | 1.373 | 0.04896 | -0.274 | 28.047
11.5 | 1.396 | 0.05475 | -0.272 | 25.491
12 | 1.421 | 0.05983 | -0.27 | 23.75
12.5 | 1.443 | 0.06522 | -0.269 | 22.131
13 | 1.464 | 0.07235 | -0.266 | 20.241

## 120. Re 12M Mach 0.50 (2)
BIGFOIL.COM POLAR EXPORT
goe234
GOE 234 |  |  |  | Cl Max: | 2.1853 | at alpha= | 12 | deg
XFOIL ncrit=9 |  |  |  | L/D Max: | 169.192 | at alpha= | 3 | deg
Re: | 12000000 |  |  | Cd Min: | 0.23793 | at alpha= | -20 | deg
Mach: | 0.5 |  |  | Cl=0 at alpha= | -7.7122 | deg
|  |  |  | @ Cl=0.1, Cd= | 0.017329
|  |  |  | @ Cl=0.4, Cd= | 0.011188
|  |  |  | @ Cl=0.6, Cd= | 0.0082532
alpha (deg) | Cl | Cd | Cm | Cl/Cd
-20 | -0.4198 | 0.23793 | -0.0228 | -1.7644
-19.5 | -0.3988 | 0.22887 | -0.0281 | -1.7425
-19 | -0.3783 | 0.21996 | -0.0333 | -1.7199
-18 | -0.3315 | 0.20485 | -0.0432 | -1.6183
-17.5 | -0.3119 | 0.19613 | -0.0483 | -1.5903
-17 | -0.2975 | 0.18611 | -0.0537 | -1.5985
-16.5 | -0.2746 | 0.17899 | -0.0582 | -1.5342
-16 | -0.2548 | 0.17124 | -0.0628 | -1.488
-15.5 | -0.2468 | 0.16091 | -0.0683 | -1.5338
-15 | -0.2267 | 0.15377 | -0.0726 | -1.4743
-14.5 | -0.213 | 0.14559 | -0.0772 | -1.463
-14 | -0.2058 | 0.13632 | -0.0824 | -1.5097
-13.5 | -0.1887 | 0.12935 | -0.0865 | -1.4588
-13 | -0.1864 | 0.11994 | -0.092 | -1.5541
-12.5 | -0.1801 | 0.11153 | -0.0972 | -1.6148
-12 | -0.1795 | 0.10255 | -0.1031 | -1.7504
-11.5 | -0.1988 | 0.09116 | -0.1116 | -2.1808
-11 | -0.2205 | 0.08007 | -0.121 | -2.7538
-10.5 | -0.2411 | 0.06957 | -0.1307 | -3.4656
-10 | -0.2613 | 0.05983 | -0.1402 | -4.3674
-9.5 | -0.2675 | 0.05131 | -0.1499 | -5.2134
-9 | -0.2514 | 0.04038 | -0.1708 | -6.2259
-8.5 | -0.1818 | 0.0296 | -0.2001 | -6.1419
-8 | -0.0666 | 0.02271 | -0.2237 | -2.9326
-7.5 | 0.0491 | 0.01874 | -0.2387 | 2.6201
-7 | 0.162 | 0.01561 | -0.2512 | 10.378
-6.5 | 0.2633 | 0.01362 | -0.259 | 19.3319
-6 | 0.3618 | 0.01179 | -0.2663 | 30.687
-5.5 | 0.4544 | 0.01033 | -0.2718 | 43.9884
-5 | 0.5442 | 0.00893 | -0.2767 | 60.9406
-4.5 | 0.6283 | 0.00791 | -0.28 | 79.4311
-4 | 0.7078 | 0.0073 | -0.2819 | 96.9589
-3.5 | 0.7844 | 0.00712 | -0.283 | 110.1685
-3 | 0.8601 | 0.007 | -0.2839 | 122.8714
-2.5 | 0.9354 | 0.00692 | -0.2847 | 135.1734
-2 | 1.0097 | 0.00691 | -0.2854 | 146.1216
-1.5 | 1.0833 | 0.00696 | -0.2861 | 155.6466
-1 | 1.1552 | 0.00715 | -0.2864 | 161.5664
-0.5 | 1.2268 | 0.00728 | -0.287 | 168.5165
0 | 1.2945 | 0.00775 | -0.2867 | 167.0323
0.5 | 1.3625 | 0.00807 | -0.2865 | 168.8352
1 | 1.4291 | 0.00855 | -0.2856 | 167.1462
1.5 | 1.4962 | 0.00896 | -0.2847 | 166.9866
2 | 1.5634 | 0.00935 | -0.2837 | 167.2086
2.5 | 1.63 | 0.00972 | -0.2824 | 167.6955
3 | 1.697 | 0.01003 | -0.281 | 169.1924
3.5 | 1.7601 | 0.01047 | -0.2787 | 168.1089
4 | 1.822 | 0.01092 | -0.2761 | 166.8498
4.5 | 1.8807 | 0.01142 | -0.2726 | 164.6848
5 | 1.9216 | 0.01226 | -0.2659 | 156.7374
6 | 1.925 | 0.01873 | -0.2432 | 102.7763
6.5 | 1.9311 | 0.02264 | -0.2341 | 85.2959
7 | 1.9687 | 0.02505 | -0.2291 | 78.5908
7.5 | 2.0046 | 0.0277 | -0.2241 | 72.3682
8 | 2.0386 | 0.0306 | -0.219 | 66.6209
8.5 | 2.0693 | 0.03387 | -0.2139 | 61.0954
9 | 2.0967 | 0.03746 | -0.2086 | 55.9717
9.5 | 2.1212 | 0.04146 | -0.2033 | 51.1626
10 | 2.1413 | 0.04591 | -0.198 | 46.6413
10.5 | 2.1588 | 0.05073 | -0.1928 | 42.5547
11 | 2.1722 | 0.0561 | -0.1879 | 38.7201
11.5 | 2.1797 | 0.06205 | -0.183 | 35.1281
12 | 2.1853 | 0.06835 | -0.1785 | 31.9722
12.5 | 2.1835 | 0.07539 | -0.1742 | 28.9627
13 | 2.1786 | 0.0829 | -0.1704 | 26.2799
13.5 | 2.1671 | 0.09118 | -0.1671 | 23.7673
14 | 2.1529 | 0.09994 | -0.1645 | 21.5419
14.5 | 2.1292 | 0.1099 | -0.1629 | 19.374
15 | 2.1001 | 0.1208 | -0.1627 | 17.3849
15.5 | 2.0668 | 0.13259 | -0.1641 | 15.5879
16 | 2.0308 | 0.14518 | -0.1673 | 13.9882
16.5 | 1.9955 | 0.15838 | -0.1722 | 12.5994
17 | 1.9624 | 0.17179 | -0.1784 | 11.4232

## 121. Re 14M Mach 0.00 (1)
BIGFOIL.COM POLAR EXPORT
goe234
GOE 234 |  |  |  | Cl Max: | 2.438 | at alpha= | 13.5 | deg
JavaFoil+Calcfoil stall+Eppler ext transition |  |  |  | L/D Max: | 105.959 | at alpha= | 3 | deg
Re: | 14000000 |  |  | Cd Min: | 0.01266 | at alpha= | -1 | deg
Mach: | 0 |  |  | Cl=0 at alpha= | -9.8061 | deg
|  |  |  | @ Cl=0.1, Cd= | 0.03091
|  |  |  | @ Cl=0.4, Cd= | 0.024398
|  |  |  | @ Cl=0.6, Cd= | 0.021132
alpha (deg) | Cl | Cd | Cm | Cl/Cd
-20 | -0.569 | 0.14808 | -0.115 | -3.846
-19.5 | -0.566 | 0.13891 | -0.119 | -4.074
-19 | -0.572 | 0.11352 | -0.14 | -5.036
-18.5 | -0.573 | 0.09276 | -0.152 | -6.179
-18 | -0.568 | 0.07848 | -0.159 | -7.232
-17.5 | -0.551 | 0.07791 | -0.158 | -7.072
-17 | -0.535 | 0.07286 | -0.161 | -7.34
-16.5 | -0.516 | 0.06664 | -0.163 | -7.744
-16 | -0.492 | 0.06416 | -0.164 | -7.673
-15.5 | -0.467 | 0.0603 | -0.166 | -7.736
-15 | -0.435 | 0.05707 | -0.167 | -7.622
-14.5 | -0.401 | 0.0536 | -0.169 | -7.483
-14 | -0.365 | 0.05028 | -0.171 | -7.266
-13.5 | -0.327 | 0.04804 | -0.172 | -6.813
-13 | -0.288 | 0.04608 | -0.173 | -6.245
-12.5 | -0.246 | 0.04443 | -0.174 | -5.542
-12 | -0.204 | 0.04149 | -0.175 | -4.905
-11.5 | -0.159 | 0.03937 | -0.176 | -4.046
-11 | -0.114 | 0.03761 | -0.178 | -3.021
-10.5 | -0.067 | 0.03644 | -0.179 | -1.833
-10 | -0.019 | 0.03456 | -0.18 | -0.542
-9.5 | 0.03 | 0.03278 | -0.181 | 0.924
-9 | 0.08 | 0.03129 | -0.182 | 2.565
-8.5 | 0.131 | 0.03032 | -0.183 | 4.321
-8 | 0.183 | 0.02903 | -0.184 | 6.287
-7.5 | 0.235 | 0.02793 | -0.185 | 8.399
-7 | 0.287 | 0.0269 | -0.186 | 10.679
-6.5 | 0.341 | 0.0257 | -0.188 | 13.258
-6 | 0.395 | 0.0245 | -0.19 | 16.116
-5.5 | 0.449 | 0.0234 | -0.191 | 19.205
-5 | 0.504 | 0.02255 | -0.193 | 22.358
-4.5 | 0.56 | 0.02167 | -0.194 | 25.822
-4 | 0.615 | 0.02093 | -0.196 | 29.391
-3.5 | 0.672 | 0.02032 | -0.198 | 33.046
-3 | 0.729 | 0.02096 | -0.199 | 34.787
-2.5 | 0.786 | 0.02054 | -0.201 | 38.251
-2 | 0.838 | 0.01911 | -0.203 | 43.875
-1.5 | 0.984 | 0.01358 | -0.232 | 72.455
-1 | 1.044 | 0.01266 | -0.233 | 82.405
-0.5 | 1.103 | 0.01307 | -0.234 | 84.375
0 | 1.169 | 0.01327 | -0.234 | 88.121
0.5 | 1.229 | 0.01345 | -0.235 | 91.334
1 | 1.288 | 0.01365 | -0.236 | 94.322
1.5 | 1.347 | 0.01381 | -0.237 | 97.526
2 | 1.406 | 0.01578 | -0.237 | 89.093
2.5 | 1.464 | 0.01604 | -0.238 | 91.274
3 | 1.523 | 0.01437 | -0.239 | 105.959
3.5 | 1.581 | 0.01624 | -0.24 | 97.399
4 | 1.64 | 0.01663 | -0.24 | 98.573
4.5 | 1.698 | 0.01692 | -0.241 | 100.329
5 | 1.755 | 0.01721 | -0.242 | 102.011
5.5 | 1.813 | 0.01757 | -0.242 | 103.158
6 | 1.868 | 0.01793 | -0.243 | 104.203
6.5 | 1.921 | 0.01838 | -0.243 | 104.478
7 | 1.972 | 0.01942 | -0.244 | 101.531
7.5 | 2.021 | 0.01973 | -0.245 | 102.468
8 | 2.07 | 0.02019 | -0.245 | 102.492
8.5 | 2.116 | 0.02065 | -0.246 | 102.496
9 | 2.161 | 0.02117 | -0.246 | 102.045
9.5 | 2.204 | 0.02168 | -0.247 | 101.625
10 | 2.244 | 0.02222 | -0.247 | 101.027
10.5 | 2.283 | 0.02274 | -0.248 | 100.38
11 | 2.319 | 0.02328 | -0.248 | 99.632
11.5 | 2.353 | 0.0239 | -0.249 | 98.464
12 | 2.385 | 0.02448 | -0.249 | 97.407
12.5 | 2.414 | 0.0252 | -0.25 | 95.792
13 | 2.434 | 0.02586 | -0.25 | 94.107
13.5 | 2.438 | 0.03091 | -0.25 | 78.894
14 | 2.437 | 0.03178 | -0.251 | 76.691
14.5 | 2.43 | 0.0323 | -0.251 | 75.226
15 | 2.39 | 0.03412 | -0.249 | 70.054
15.5 | 2.35 | 0.03643 | -0.246 | 64.5
16 | 2.319 | 0.03849 | -0.246 | 60.253
16.5 | 2.283 | 0.04075 | -0.245 | 56.017
17 | 2.243 | 0.04264 | -0.244 | 52.597
17.5 | 2.198 | 0.04516 | -0.244 | 48.662
18 | 2.148 | 0.04768 | -0.243 | 45.043
18.5 | 2.096 | 0.05037 | -0.242 | 41.612

## 122. Re 14M Mach 0.00 (2)
BIGFOIL.COM POLAR EXPORT
goe234
GOE 234 |  |  |  | Cl Max: | 2.3227 | at alpha= | 18 | deg
XFOIL ncrit=9 |  |  |  | L/D Max: | 180.124 | at alpha= | 4.5 | deg
Re: | 14000000 |  |  | Cd Min: | 0.10864 | at alpha= | -20 | deg
Mach: | 0 |  |  | Cl=0 at alpha= | -8.9382 | deg
|  |  |  | @ Cl=0.1, Cd= | 0.0073938
|  |  |  | @ Cl=0.4, Cd= | 0.0065473
|  |  |  | @ Cl=0.6, Cd= | 0.0064019
alpha (deg) | Cl | Cd | Cm | Cl/Cd
-20 | -0.8934 | 0.10864 | -0.0728 | -8.2235
-19.5 | -0.946 | 0.09353 | -0.0843 | -10.1144
-19 | -0.9728 | 0.08274 | -0.0928 | -11.7573
-18.5 | -0.9983 | 0.07245 | -0.1014 | -13.7792
-18 | -1.0074 | 0.06466 | -0.1081 | -15.58
-17.5 | -1.0094 | 0.05812 | -0.114 | -17.3675
-17 | -0.9946 | 0.05337 | -0.119 | -18.6359
-16.5 | -0.9678 | 0.04769 | -0.1279 | -20.2936
-16 | -0.9297 | 0.04255 | -0.1373 | -21.8496
-15.5 | -0.8816 | 0.03847 | -0.1458 | -22.9166
-15 | -0.8264 | 0.03349 | -0.1575 | -24.676
-14.5 | -0.7642 | 0.02952 | -0.1678 | -25.8875
-14 | -0.7 | 0.02687 | -0.1751 | -26.0514
-13.5 | -0.6304 | 0.02368 | -0.1845 | -26.6216
-13 | -0.5595 | 0.0211 | -0.1927 | -26.5166
-12.5 | -0.4868 | 0.01853 | -0.201 | -26.2709
-12 | -0.4177 | 0.01687 | -0.2065 | -24.7599
-11.5 | -0.3456 | 0.01489 | -0.2131 | -23.2102
-11 | -0.2751 | 0.01325 | -0.2186 | -20.7623
-10.5 | -0.2049 | 0.01159 | -0.2237 | -17.679
-10 | -0.1378 | 0.01039 | -0.2274 | -13.2628
-9.5 | -0.0725 | 0.00944 | -0.2302 | -7.6801
-9 | -0.008 | 0.00861 | -0.2326 | -0.92915
-8.5 | 0.0567 | 0.00767 | -0.2351 | 7.3924
-8 | 0.1194 | 0.00727 | -0.2366 | 16.4237
-7.5 | 0.1812 | 0.00705 | -0.2377 | 25.7021
-7 | 0.2425 | 0.0069 | -0.2386 | 35.1449
-6.5 | 0.3037 | 0.00677 | -0.2395 | 44.8597
-6 | 0.3652 | 0.00661 | -0.2404 | 55.2496
-5.5 | 0.4262 | 0.0065 | -0.2412 | 65.5692
-5 | 0.4868 | 0.00649 | -0.2419 | 75.0077
-4.5 | 0.5473 | 0.00648 | -0.2426 | 84.4599
-4 | 0.608 | 0.00639 | -0.2434 | 95.1487
-3.5 | 0.6685 | 0.00633 | -0.244 | 105.6082
-3 | 0.7287 | 0.00632 | -0.2447 | 115.3006
-2.5 | 0.7888 | 0.00632 | -0.2453 | 124.8101
-2 | 0.8486 | 0.00634 | -0.2458 | 133.8486
-1.5 | 0.9083 | 0.00638 | -0.2464 | 142.3668
-1 | 0.9675 | 0.00647 | -0.2469 | 149.5363
-0.5 | 1.0275 | 0.00639 | -0.2478 | 160.7981
0 | 1.0865 | 0.00643 | -0.2485 | 168.9736
0.5 | 1.1444 | 0.00663 | -0.2488 | 172.6094
1 | 1.2017 | 0.00691 | -0.249 | 173.9074
1.5 | 1.2581 | 0.00728 | -0.2491 | 172.8159
2 | 1.3144 | 0.0076 | -0.2491 | 172.9474
2.5 | 1.371 | 0.00786 | -0.2492 | 174.4275
3 | 1.4267 | 0.00817 | -0.2491 | 174.6267
3.5 | 1.483 | 0.00838 | -0.2492 | 176.969
4 | 1.5385 | 0.00864 | -0.2491 | 178.0671
4.5 | 1.5941 | 0.00885 | -0.2491 | 180.1243
5 | 1.6481 | 0.00919 | -0.2488 | 179.3362
5.5 | 1.6903 | 0.01056 | -0.2465 | 160.0663
6.5 | 1.7766 | 0.01259 | -0.2419 | 141.112
7 | 1.8245 | 0.01306 | -0.2406 | 139.7014
7.5 | 1.871 | 0.01352 | -0.239 | 138.3876
8 | 1.9148 | 0.01403 | -0.2369 | 136.479
8.5 | 1.9553 | 0.01462 | -0.2341 | 133.7415
9 | 1.9929 | 0.01521 | -0.2309 | 131.0256
9.5 | 2.0186 | 0.01601 | -0.2254 | 126.0837
10 | 2.0482 | 0.017 | -0.221 | 120.4824
10.5 | 2.0795 | 0.01802 | -0.2172 | 115.3996
11 | 2.1087 | 0.01922 | -0.2132 | 109.7138
11.5 | 2.1358 | 0.02061 | -0.2091 | 103.6293
12 | 2.1627 | 0.02208 | -0.2052 | 97.9484
12.5 | 2.1862 | 0.02388 | -0.2012 | 91.5494
13 | 2.2089 | 0.0258 | -0.1972 | 85.6163
13.5 | 2.2306 | 0.02791 | -0.1935 | 79.9212
14 | 2.2476 | 0.03049 | -0.1894 | 73.716
14.5 | 2.2632 | 0.03331 | -0.1856 | 67.9436
15 | 2.2797 | 0.03621 | -0.1822 | 62.9577
15.5 | 2.2928 | 0.03949 | -0.1787 | 58.0603
16 | 2.3023 | 0.0432 | -0.1752 | 53.294
16.5 | 2.3109 | 0.04716 | -0.1719 | 49.0013
17 | 2.3171 | 0.05148 | -0.1689 | 45.0097
17.5 | 2.3207 | 0.05622 | -0.166 | 41.2789
18 | 2.3227 | 0.06127 | -0.1634 | 37.9093
18.5 | 2.3206 | 0.06682 | -0.1609 | 34.7291
19 | 2.3112 | 0.07347 | -0.1587 | 31.4577
19.5 | 2.3035 | 0.07996 | -0.1568 | 28.8082
20 | 2.2911 | 0.08712 | -0.1553 | 26.2982

## 123. Re 14M Mach 0.10 (1)
BIGFOIL.COM POLAR EXPORT
goe234
GOE 234 |  |  |  | Cl Max: | 2.435 | at alpha= | 13.5 | deg
JavaFoil+Calcfoil stall+Eppler ext transition |  |  |  | L/D Max: | 106.112 | at alpha= | 3 | deg
Re: | 14000000 |  |  | Cd Min: | 0.01271 | at alpha= | -1 | deg
Mach: | 0.1 |  |  | Cl=0 at alpha= | -9.8061 | deg
|  |  |  | @ Cl=0.1, Cd= | 0.031031
|  |  |  | @ Cl=0.4, Cd= | 0.024539
|  |  |  | @ Cl=0.6, Cd= | 0.021251
alpha (deg) | Cl | Cd | Cm | Cl/Cd
-20 | -0.551 | 0.14718 | -0.117 | -3.744
-19.5 | -0.549 | 0.13895 | -0.12 | -3.955
-19 | -0.559 | 0.11043 | -0.143 | -5.064
-18.5 | -0.561 | 0.09182 | -0.153 | -6.107
-18 | -0.556 | 0.08041 | -0.159 | -6.912
-17.5 | -0.541 | 0.0804 | -0.158 | -6.728
-17 | -0.527 | 0.07454 | -0.161 | -7.067
-16.5 | -0.51 | 0.06764 | -0.164 | -7.541
-16 | -0.488 | 0.06513 | -0.165 | -7.487
-15.5 | -0.463 | 0.06113 | -0.166 | -7.575
-15 | -0.433 | 0.0572 | -0.168 | -7.564
-14.5 | -0.399 | 0.05423 | -0.169 | -7.362
-14 | -0.364 | 0.05092 | -0.171 | -7.15
-13.5 | -0.327 | 0.04841 | -0.172 | -6.747
-13 | -0.287 | 0.04638 | -0.174 | -6.196
-12.5 | -0.246 | 0.04465 | -0.175 | -5.514
-12 | -0.204 | 0.04162 | -0.176 | -4.894
-11.5 | -0.159 | 0.03956 | -0.177 | -4.031
-11 | -0.114 | 0.03779 | -0.178 | -3.013
-10.5 | -0.067 | 0.03659 | -0.18 | -1.829
-10 | -0.019 | 0.03463 | -0.18 | -0.543
-9.5 | 0.03 | 0.03288 | -0.182 | 0.924
-9 | 0.081 | 0.0314 | -0.183 | 2.564
-8.5 | 0.131 | 0.03043 | -0.184 | 4.321
-8 | 0.183 | 0.02903 | -0.185 | 6.314
-7.5 | 0.236 | 0.02792 | -0.186 | 8.441
-7 | 0.289 | 0.02689 | -0.187 | 10.731
-6.5 | 0.342 | 0.02583 | -0.189 | 13.241
-6 | 0.396 | 0.02462 | -0.19 | 16.104
-5.5 | 0.451 | 0.02351 | -0.192 | 19.195
-5 | 0.506 | 0.02265 | -0.193 | 22.353
-4.5 | 0.562 | 0.02176 | -0.195 | 25.827
-4 | 0.618 | 0.02101 | -0.197 | 29.407
-3.5 | 0.674 | 0.0205 | -0.198 | 32.885
-3 | 0.733 | 0.02104 | -0.2 | 34.811
-2.5 | 0.789 | 0.02062 | -0.202 | 38.276
-2 | 0.842 | 0.01922 | -0.203 | 43.81
-1.5 | 0.989 | 0.01363 | -0.233 | 72.569
-1 | 1.049 | 0.01271 | -0.234 | 82.506
-0.5 | 1.108 | 0.01311 | -0.235 | 84.532
0 | 1.175 | 0.01325 | -0.236 | 88.697
0.5 | 1.235 | 0.01349 | -0.236 | 91.556
1 | 1.294 | 0.01366 | -0.237 | 94.726
1.5 | 1.353 | 0.01387 | -0.238 | 97.585
2 | 1.413 | 0.01583 | -0.239 | 89.248
2.5 | 1.472 | 0.0161 | -0.239 | 91.384
3 | 1.53 | 0.01442 | -0.24 | 106.112
3.5 | 1.589 | 0.0163 | -0.241 | 97.506
4 | 1.647 | 0.01666 | -0.241 | 98.886
4.5 | 1.706 | 0.01695 | -0.242 | 100.613
5 | 1.764 | 0.01727 | -0.243 | 102.126
5.5 | 1.821 | 0.01763 | -0.243 | 103.272
6 | 1.877 | 0.018 | -0.244 | 104.275
6.5 | 1.929 | 0.01845 | -0.245 | 104.545
7 | 1.98 | 0.01955 | -0.245 | 101.322
7.5 | 2.03 | 0.01981 | -0.246 | 102.488
8 | 2.078 | 0.02029 | -0.246 | 102.4
8.5 | 2.124 | 0.02079 | -0.247 | 102.185
9 | 2.169 | 0.02128 | -0.248 | 101.897
9.5 | 2.211 | 0.02179 | -0.248 | 101.45
10 | 2.251 | 0.0224 | -0.249 | 100.516
10.5 | 2.289 | 0.02293 | -0.249 | 99.804
11 | 2.324 | 0.02357 | -0.249 | 98.61
11.5 | 2.357 | 0.02423 | -0.25 | 97.278
12 | 2.388 | 0.02486 | -0.25 | 96.043
12.5 | 2.416 | 0.02559 | -0.251 | 94.392
13 | 2.434 | 0.02606 | -0.251 | 93.385
13.5 | 2.435 | 0.0314 | -0.252 | 77.544
14 | 2.43 | 0.03222 | -0.252 | 75.439
14.5 | 2.419 | 0.03309 | -0.252 | 73.109
15 | 2.368 | 0.03494 | -0.249 | 67.772
15.5 | 2.329 | 0.03701 | -0.247 | 62.948
16 | 2.29 | 0.03953 | -0.246 | 57.926
16.5 | 2.249 | 0.04171 | -0.246 | 53.929
17 | 2.202 | 0.0442 | -0.245 | 49.824
17.5 | 2.15 | 0.04682 | -0.244 | 45.921
18 | 2.094 | 0.04954 | -0.243 | 42.274
18.5 | 2.041 | 0.05093 | -0.243 | 40.07

## 124. Re 14M Mach 0.10 (2)
BIGFOIL.COM POLAR EXPORT
goe234
GOE 234 |  |  |  | Cl Max: | 2.3157 | at alpha= | 17.5 | deg
XFOIL ncrit=9 |  |  |  | L/D Max: | 180.281 | at alpha= | 4.5 | deg
Re: | 14000000 |  |  | Cd Min: | 0.18232 | at alpha= | -20 | deg
Mach: | 0.1 |  |  | Cl=0 at alpha= | -8.9082 | deg
|  |  |  | @ Cl=0.1, Cd= | 0.0075559
|  |  |  | @ Cl=0.4, Cd= | 0.0065746
|  |  |  | @ Cl=0.6, Cd= | 0.0064185
alpha (deg) | Cl | Cd | Cm | Cl/Cd
-20 | -0.5223 | 0.18232 | -0.028 | -2.8647
-19.5 | -0.8678 | 0.10718 | -0.0756 | -8.0967
-19 | -0.9054 | 0.09432 | -0.0854 | -9.5992
-18.5 | -0.9468 | 0.08145 | -0.0958 | -11.6243
-17.5 | -0.9809 | 0.06353 | -0.1113 | -15.4399
-17 | -0.9829 | 0.0569 | -0.1172 | -17.2742
-16.5 | -0.964 | 0.05188 | -0.1233 | -18.5813
-16 | -0.9335 | 0.04624 | -0.1325 | -20.1881
-15.5 | -0.892 | 0.04113 | -0.1422 | -21.6873
-15 | -0.8404 | 0.03683 | -0.1515 | -22.8184
-14.5 | -0.7814 | 0.03212 | -0.163 | -24.3275
-14 | -0.7161 | 0.02829 | -0.1731 | -25.3128
-13.5 | -0.6495 | 0.02574 | -0.1803 | -25.2331
-13 | -0.5762 | 0.02239 | -0.1904 | -25.7347
-12.5 | -0.5037 | 0.01998 | -0.1981 | -25.2102
-12 | -0.4304 | 0.01765 | -0.2056 | -24.3853
-11.5 | -0.3599 | 0.01604 | -0.211 | -22.4377
-11 | -0.2856 | 0.01398 | -0.2179 | -20.4292
-10.5 | -0.213 | 0.01213 | -0.2238 | -17.5598
-10 | -0.145 | 0.01096 | -0.2274 | -13.2299
-9.5 | -0.0778 | 0.00986 | -0.2307 | -7.8905
-9 | -0.0121 | 0.009 | -0.2332 | -1.3444
-8.5 | 0.0538 | 0.00801 | -0.2359 | 6.7166
-8 | 0.1179 | 0.00738 | -0.2378 | 15.9756
-7.5 | 0.1805 | 0.00712 | -0.239 | 25.3511
-7 | 0.2426 | 0.00695 | -0.2399 | 34.9065
-6.5 | 0.3044 | 0.00681 | -0.2408 | 44.699
-6 | 0.3664 | 0.00664 | -0.2417 | 55.1807
-5.5 | 0.4281 | 0.00652 | -0.2425 | 65.6595
-4.5 | 0.5501 | 0.0065 | -0.2439 | 84.6308
-4 | 0.6113 | 0.0064 | -0.2446 | 95.5156
-3.5 | 0.6723 | 0.00635 | -0.2453 | 105.874
-3 | 0.733 | 0.00633 | -0.2459 | 115.7978
-2.5 | 0.7935 | 0.00633 | -0.2466 | 125.3555
-2 | 0.8537 | 0.00636 | -0.2471 | 134.2296
-1.5 | 0.9138 | 0.0064 | -0.2477 | 142.7812
-1 | 0.9734 | 0.00649 | -0.2482 | 149.9846
-0.5 | 1.0338 | 0.00641 | -0.2491 | 161.2793
0 | 1.0932 | 0.00646 | -0.2498 | 169.226
0.5 | 1.1514 | 0.00668 | -0.2501 | 172.3653
1 | 1.2092 | 0.00694 | -0.2503 | 174.2363
1.5 | 1.266 | 0.00731 | -0.2503 | 173.1874
2 | 1.3225 | 0.00766 | -0.2503 | 172.6501
2.5 | 1.3795 | 0.00791 | -0.2504 | 174.3995
3 | 1.4358 | 0.00821 | -0.2503 | 174.8843
3.5 | 1.4925 | 0.00843 | -0.2504 | 177.0463
4 | 1.5484 | 0.00869 | -0.2503 | 178.1818
4.5 | 1.6045 | 0.0089 | -0.2502 | 180.2809
5 | 1.6588 | 0.00924 | -0.2499 | 179.5238
5.5 | 1.7002 | 0.01068 | -0.2473 | 159.1948
6 | 1.7403 | 0.01201 | -0.2443 | 144.9042
6.5 | 1.7865 | 0.01271 | -0.2425 | 140.5586
7 | 1.8342 | 0.0132 | -0.2409 | 138.9545
7.5 | 1.8801 | 0.01368 | -0.239 | 137.4342
8 | 1.9232 | 0.01421 | -0.2366 | 135.3413
8.5 | 1.9624 | 0.01483 | -0.2335 | 132.3264
9 | 1.992 | 0.01552 | -0.2285 | 128.3505
9.5 | 2.0234 | 0.01638 | -0.2241 | 123.5287
10 | 2.0538 | 0.01744 | -0.2198 | 117.7638
10.5 | 2.0851 | 0.01853 | -0.2159 | 112.5256
11 | 2.1146 | 0.01981 | -0.212 | 106.7441
11.5 | 2.1418 | 0.02128 | -0.2078 | 100.6485
12 | 2.1685 | 0.02286 | -0.2039 | 94.86
12.5 | 2.1904 | 0.02486 | -0.1996 | 88.1094
13 | 2.2127 | 0.02694 | -0.1956 | 82.1344
13.5 | 2.2334 | 0.02926 | -0.1918 | 76.3295
14 | 2.2503 | 0.03196 | -0.1878 | 70.4099
14.5 | 2.2666 | 0.0349 | -0.184 | 64.9456
15 | 2.2816 | 0.03808 | -0.1805 | 59.916
15.5 | 2.292 | 0.04173 | -0.1768 | 54.9245
16 | 2.3003 | 0.04575 | -0.1733 | 50.2798
16.5 | 2.3087 | 0.0499 | -0.1702 | 46.2665
17 | 2.315 | 0.05432 | -0.1672 | 42.6178
17.5 | 2.3157 | 0.05959 | -0.1644 | 38.8605
18 | 2.315 | 0.06511 | -0.1618 | 35.5552
18.5 | 2.3091 | 0.07127 | -0.1593 | 32.3993
19 | 2.2991 | 0.07815 | -0.1573 | 29.4191
19.5 | 2.2908 | 0.0848 | -0.1555 | 27.0142
20 | 2.2767 | 0.09237 | -0.1542 | 24.6476

## 125. Re 14M Mach 0.25 (1)
BIGFOIL.COM POLAR EXPORT
goe234
GOE 234 |  |  |  | Cl Max: | 2.409 | at alpha= | 12.5 | deg
JavaFoil+Calcfoil stall+Eppler ext transition |  |  |  | L/D Max: | 106.728 | at alpha= | 3 | deg
Re: | 14000000 |  |  | Cd Min: | 0.01266 | at alpha= | -1.5 | deg
Mach: | 0.25 |  |  | Cl=0 at alpha= | -9.81 | deg
|  |  |  | @ Cl=0.1, Cd= | 0.031617
|  |  |  | @ Cl=0.4, Cd= | 0.025512
|  |  |  | @ Cl=0.6, Cd= | 0.022058
alpha (deg) | Cl | Cd | Cm | Cl/Cd
-20 | -0.376 | 0.17367 | -0.107 | -2.164
-19.5 | -0.397 | 0.16165 | -0.109 | -2.454
-19 | -0.414 | 0.1498 | -0.112 | -2.765
-18.5 | -0.427 | 0.14198 | -0.114 | -3.008
-18 | -0.437 | 0.13046 | -0.12 | -3.35
-17.5 | -0.45 | 0.10741 | -0.142 | -4.187
-17 | -0.461 | 0.08172 | -0.161 | -5.647
-16.5 | -0.458 | 0.0748 | -0.164 | -6.126
-16 | -0.448 | 0.07063 | -0.166 | -6.35
-15.5 | -0.433 | 0.06807 | -0.167 | -6.362
-15 | -0.41 | 0.06273 | -0.169 | -6.536
-14.5 | -0.383 | 0.05801 | -0.172 | -6.603
-14 | -0.353 | 0.05419 | -0.174 | -6.507
-13.5 | -0.319 | 0.0506 | -0.176 | -6.311
-13 | -0.283 | 0.04918 | -0.177 | -5.748
-12.5 | -0.244 | 0.04582 | -0.179 | -5.33
-12 | -0.203 | 0.04303 | -0.18 | -4.717
-11.5 | -0.16 | 0.04102 | -0.181 | -3.893
-11 | -0.115 | 0.03852 | -0.183 | -2.975
-10.5 | -0.068 | 0.03665 | -0.184 | -1.844
-10 | -0.019 | 0.03544 | -0.185 | -0.537
-9.5 | 0.031 | 0.03379 | -0.186 | 0.912
-9 | 0.082 | 0.03205 | -0.187 | 2.556
-8.5 | 0.134 | 0.0308 | -0.189 | 4.354
-8 | 0.187 | 0.02949 | -0.19 | 6.346
-7.5 | 0.241 | 0.02834 | -0.191 | 8.498
-7 | 0.295 | 0.02731 | -0.192 | 10.81
-6.5 | 0.35 | 0.02633 | -0.193 | 13.294
-6 | 0.405 | 0.02543 | -0.194 | 15.932
-5.5 | 0.462 | 0.02427 | -0.196 | 19.016
-5 | 0.518 | 0.02324 | -0.198 | 22.303
-4.5 | 0.575 | 0.02242 | -0.199 | 25.653
-4 | 0.633 | 0.02158 | -0.201 | 29.327
-3.5 | 0.69 | 0.02109 | -0.203 | 32.724
-3 | 0.75 | 0.02168 | -0.204 | 34.601
-2.5 | 0.808 | 0.02119 | -0.206 | 38.136
-2 | 0.862 | 0.01974 | -0.208 | 43.654
-1.5 | 1.016 | 0.01266 | -0.239 | 80.196
-1 | 1.077 | 0.0128 | -0.24 | 84.129
-0.5 | 1.138 | 0.01331 | -0.241 | 85.478
0 | 1.207 | 0.01347 | -0.242 | 89.564
0.5 | 1.268 | 0.01367 | -0.243 | 92.726
1 | 1.329 | 0.01389 | -0.244 | 95.664
1.5 | 1.39 | 0.01407 | -0.244 | 98.791
2 | 1.45 | 0.01616 | -0.245 | 89.738
2.5 | 1.511 | 0.01646 | -0.246 | 91.771
3 | 1.571 | 0.01472 | -0.247 | 106.728
3.5 | 1.631 | 0.01667 | -0.247 | 97.842
4 | 1.69 | 0.01715 | -0.248 | 98.582
4.5 | 1.75 | 0.01747 | -0.249 | 100.177
5 | 1.809 | 0.01791 | -0.249 | 100.993
5.5 | 1.868 | 0.01823 | -0.25 | 102.465
6 | 1.924 | 0.01871 | -0.251 | 102.823
6.5 | 1.976 | 0.01916 | -0.251 | 103.148
7 | 2.027 | 0.02033 | -0.252 | 99.689
7.5 | 2.076 | 0.02066 | -0.253 | 100.469
8 | 2.123 | 0.02123 | -0.253 | 99.965
8.5 | 2.167 | 0.02178 | -0.254 | 99.479
9 | 2.208 | 0.02243 | -0.254 | 98.462
9.5 | 2.247 | 0.02302 | -0.255 | 97.616
10 | 2.283 | 0.02374 | -0.255 | 96.188
10.5 | 2.316 | 0.02812 | -0.256 | 82.367
11 | 2.345 | 0.02527 | -0.256 | 92.792
11.5 | 2.37 | 0.02576 | -0.257 | 91.997
12 | 2.392 | 0.02666 | -0.257 | 89.707
12.5 | 2.409 | 0.02758 | -0.258 | 87.358
13 | 2.388 | 0.03334 | -0.255 | 71.625
13.5 | 2.356 | 0.03472 | -0.254 | 67.85
14 | 2.313 | 0.03598 | -0.254 | 64.295
14.5 | 2.264 | 0.03784 | -0.253 | 59.824
15 | 2.2 | 0.04123 | -0.252 | 53.369
15.5 | 2.127 | 0.0448 | -0.251 | 47.479
16 | 2.045 | 0.0483 | -0.249 | 42.338
16.5 | 1.958 | 0.05088 | -0.249 | 38.488
17 | 1.861 | 0.05516 | -0.247 | 33.738
17.5 | 1.755 | 0.05937 | -0.246 | 29.558

## 126. Re 14M Mach 0.25 (2)
BIGFOIL.COM POLAR EXPORT
goe234
GOE 234 |  |  |  | Cl Max: | 2.2878 | at alpha= | 16 | deg
XFOIL ncrit=9 |  |  |  | L/D Max: | 180.816 | at alpha= | 4.5 | deg
Re: | 14000000 |  |  | Cd Min: | 0.18788 | at alpha= | -19.5 | deg
Mach: | 0.25 |  |  | Cl=0 at alpha= | -8.728 | deg
|  |  |  | @ Cl=0.1, Cd= | 0.0089586
|  |  |  | @ Cl=0.4, Cd= | 0.0068002
|  |  |  | @ Cl=0.6, Cd= | 0.0065469
alpha (deg) | Cl | Cd | Cm | Cl/Cd
-19.5 | -0.4757 | 0.18788 | -0.0302 | -2.5319
-19 | -0.4586 | 0.18161 | -0.0343 | -2.5252
-18.5 | -0.463 | 0.17033 | -0.0408 | -2.7183
-18 | -0.4496 | 0.16341 | -0.0452 | -2.7514
-17.5 | -0.4563 | 0.15228 | -0.0517 | -2.9965
-17 | -0.7646 | 0.09344 | -0.0943 | -8.1828
-16.5 | -0.8142 | 0.07967 | -0.1064 | -10.2197
-16 | -0.8436 | 0.06887 | -0.1162 | -12.2492
-15.5 | -0.8537 | 0.06073 | -0.1238 | -14.0573
-15 | -0.8546 | 0.05377 | -0.1307 | -15.8936
-14.5 | -0.8279 | 0.04724 | -0.1408 | -17.5254
-14 | -0.7851 | 0.04154 | -0.1512 | -18.8999
-13.5 | -0.7299 | 0.03596 | -0.1631 | -20.2976
-13 | -0.663 | 0.03096 | -0.1754 | -21.4147
-12.5 | -0.5913 | 0.02776 | -0.1837 | -21.3004
-12 | -0.5122 | 0.024 | -0.1945 | -21.3417
-11.5 | -0.4305 | 0.02078 | -0.2044 | -20.717
-11 | -0.3525 | 0.01869 | -0.211 | -18.8604
-10.5 | -0.2718 | 0.01634 | -0.2186 | -16.634
-10 | -0.1921 | 0.01439 | -0.2252 | -13.3495
-9.5 | -0.1136 | 0.01255 | -0.2313 | -9.0518
-9 | -0.0389 | 0.01113 | -0.2357 | -3.4951
-8.5 | 0.0326 | 0.01013 | -0.2388 | 3.2182
-8 | 0.1051 | 0.00887 | -0.2425 | 11.8489
-7.5 | 0.1748 | 0.00791 | -0.2452 | 22.0986
-7 | 0.2419 | 0.00733 | -0.2468 | 33.0014
-6.5 | 0.3076 | 0.00707 | -0.2477 | 43.5078
-6 | 0.3727 | 0.00688 | -0.2486 | 54.1715
-5.5 | 0.4377 | 0.00669 | -0.2495 | 65.426
-5 | 0.502 | 0.00658 | -0.2503 | 76.2918
-4.5 | 0.5656 | 0.00659 | -0.2509 | 85.827
-4 | 0.6294 | 0.00651 | -0.2517 | 96.682
-3.5 | 0.693 | 0.00644 | -0.2523 | 107.6087
-3 | 0.7564 | 0.0064 | -0.253 | 118.1875
-2.5 | 0.8194 | 0.00639 | -0.2537 | 128.2316
-2 | 0.882 | 0.00643 | -0.2542 | 137.1695
-1.5 | 0.9444 | 0.00649 | -0.2548 | 145.5162
-1 | 1.0063 | 0.00659 | -0.2553 | 152.7011
-0.5 | 1.0689 | 0.00655 | -0.2562 | 163.1908
0 | 1.1298 | 0.00674 | -0.2566 | 167.6261
0.5 | 1.1907 | 0.00686 | -0.2571 | 173.5714
1 | 1.2503 | 0.0072 | -0.2572 | 173.6528
2 | 1.3682 | 0.00789 | -0.257 | 173.4094
2.5 | 1.4274 | 0.00816 | -0.257 | 174.9265
3 | 1.486 | 0.00845 | -0.2568 | 175.858
3.5 | 1.5447 | 0.00871 | -0.2567 | 177.3479
4 | 1.603 | 0.00898 | -0.2564 | 178.5078
4.5 | 1.6617 | 0.00919 | -0.2561 | 180.8161
5 | 1.7179 | 0.00958 | -0.2555 | 179.3215
5.5 | 1.7554 | 0.01126 | -0.2515 | 155.897
6 | 1.7888 | 0.01287 | -0.2466 | 138.9899
6.5 | 1.8354 | 0.01345 | -0.244 | 136.461
7 | 1.8796 | 0.01405 | -0.2409 | 133.7794
7.5 | 1.9191 | 0.01467 | -0.237 | 130.818
8 | 1.9485 | 0.01556 | -0.2312 | 125.2249
8.5 | 1.9831 | 0.01656 | -0.2268 | 119.7524
9 | 2.019 | 0.01762 | -0.2227 | 114.5857
9.5 | 2.0521 | 0.01888 | -0.2184 | 108.6917
10 | 2.0837 | 0.02034 | -0.2141 | 102.4435
10.5 | 2.1144 | 0.02191 | -0.2098 | 96.5039
11 | 2.141 | 0.02388 | -0.2052 | 89.6566
11.5 | 2.1669 | 0.02599 | -0.2009 | 83.3744
12 | 2.19 | 0.02845 | -0.1965 | 76.9772
12.5 | 2.2115 | 0.03115 | -0.1922 | 70.9952
13 | 2.23 | 0.03423 | -0.188 | 65.1475
13.5 | 2.245 | 0.03777 | -0.1838 | 59.4387
14 | 2.2603 | 0.04138 | -0.1798 | 54.623
14.5 | 2.273 | 0.04535 | -0.176 | 50.1213
15 | 2.2793 | 0.05012 | -0.1722 | 45.4769
15.5 | 2.2825 | 0.05531 | -0.1685 | 41.2674
16 | 2.2878 | 0.06047 | -0.1654 | 37.8336
16.5 | 2.2855 | 0.06662 | -0.1624 | 34.3065
17 | 2.2813 | 0.07298 | -0.1597 | 31.2592
17.5 | 2.2688 | 0.08054 | -0.1573 | 28.1699
18 | 2.2576 | 0.08794 | -0.1553 | 25.672
18.5 | 2.2415 | 0.09615 | -0.1539 | 23.3125
19 | 2.2291 | 0.10398 | -0.153 | 21.4378
19.5 | 2.2093 | 0.11284 | -0.1527 | 19.579
20 | 2.1925 | 0.12148 | -0.153 | 18.0482

## 127. Re 14M Mach 0.50 (1)
BIGFOIL.COM POLAR EXPORT
goe234
GOE 234 |  |  |  | Cl Max: | 2.21 | at alpha= | 8 | deg
JavaFoil+Calcfoil stall+Eppler ext transition |  |  |  | L/D Max: | 100.711 | at alpha= | 1.5 | deg
Re: | 14000000 |  |  | Cd Min: | 0.01369 | at alpha= | -1 | deg
Mach: | 0.5 |  |  | Cl=0 at alpha= | -9.8222 | deg
|  |  |  | @ Cl=0.1, Cd= | 0.034991
|  |  |  | @ Cl=0.4, Cd= | 0.027551
|  |  |  | @ Cl=0.6, Cd= | 0.024704
alpha (deg) | Cl | Cd | Cm | Cl/Cd
-20 | -0.552 | 0.14365 | -0.152 | -3.84
-19.5 | -0.526 | 0.13736 | -0.154 | -3.827
-19 | -0.501 | 0.12633 | -0.158 | -3.967
-18.5 | -0.475 | 0.11981 | -0.159 | -3.962
-18 | -0.44 | 0.13034 | -0.139 | -3.376
-17.5 | -0.413 | 0.13064 | -0.135 | -3.158
-17 | -0.387 | 0.12247 | -0.137 | -3.157
-16.5 | -0.36 | 0.11765 | -0.134 | -3.056
-16 | -0.333 | 0.11463 | -0.131 | -2.901
-15.5 | -0.306 | 0.11543 | -0.13 | -2.65
-15 | -0.279 | 0.11087 | -0.131 | -2.52
-14.5 | -0.253 | 0.1026 | -0.132 | -2.464
-14 | -0.226 | 0.0994 | -0.132 | -2.275
-13.5 | -0.199 | 0.10182 | -0.132 | -1.958
-13 | -0.173 | 0.09531 | -0.132 | -1.81
-12.5 | -0.146 | 0.09066 | -0.132 | -1.607
-12 | -0.119 | 0.08308 | -0.134 | -1.43
-11.5 | -0.092 | 0.07539 | -0.141 | -1.222
-11 | -0.065 | 0.06826 | -0.149 | -0.956
-10.5 | -0.04 | 0.04469 | -0.197 | -0.896
-10 | -0.016 | 0.04232 | -0.199 | -0.377
-9.5 | 0.029 | 0.03828 | -0.203 | 0.766
-9 | 0.082 | 0.03573 | -0.206 | 2.305
-8.5 | 0.139 | 0.03339 | -0.208 | 4.169
-8 | 0.198 | 0.03158 | -0.209 | 6.282
-7.5 | 0.259 | 0.03031 | -0.211 | 8.551
-7 | 0.321 | 0.02903 | -0.212 | 11.055
-6.5 | 0.383 | 0.02784 | -0.214 | 13.764
-6 | 0.446 | 0.02677 | -0.215 | 16.664
-5.5 | 0.509 | 0.02595 | -0.216 | 19.606
-5 | 0.572 | 0.02506 | -0.217 | 22.823
-4.5 | 0.635 | 0.02426 | -0.219 | 26.188
-4 | 0.698 | 0.02365 | -0.22 | 29.532
-3.5 | 0.762 | 0.02438 | -0.221 | 31.24
-3 | 0.828 | 0.02409 | -0.223 | 34.392
-2.5 | 0.891 | 0.02377 | -0.224 | 37.499
-2 | 0.949 | 0.02217 | -0.226 | 42.798
-1.5 | 1.013 | 0.0218 | -0.229 | 46.465
-1 | 1.201 | 0.01369 | -0.269 | 87.697
-0.5 | 1.268 | 0.01421 | -0.27 | 89.245
0 | 1.345 | 0.01447 | -0.271 | 92.96
0.5 | 1.412 | 0.01478 | -0.271 | 95.522
1 | 1.479 | 0.01717 | -0.272 | 86.156
1.5 | 1.546 | 0.01535 | -0.273 | 100.711
2 | 1.612 | 0.01791 | -0.274 | 89.994
2.5 | 1.678 | 0.01844 | -0.275 | 91.012
3 | 1.743 | 0.01851 | -0.276 | 94.166
3.5 | 1.808 | 0.019 | -0.277 | 95.154
4 | 1.872 | 0.0197 | -0.277 | 95.028
4.5 | 1.935 | 0.02023 | -0.278 | 95.67
5 | 1.998 | 0.02094 | -0.279 | 95.421
5.5 | 2.059 | 0.02172 | -0.28 | 94.803
6 | 2.115 | 0.0225 | -0.28 | 94.016
6.5 | 2.16 | 0.02332 | -0.281 | 92.619
7 | 2.197 | 0.02918 | -0.282 | 75.301
7.5 | 2.202 | 0.0305 | -0.279 | 72.19
8 | 2.21 | 0.03197 | -0.279 | 69.116
8.5 | 2.2 | 0.03348 | -0.278 | 65.702
9 | 2.161 | 0.03581 | -0.278 | 60.338
9.5 | 2.074 | 0.03802 | -0.277 | 54.564
10 | 1.853 | 0.04081 | -0.276 | 45.41
10.5 | 1.35 | 0.04399 | -0.276 | 30.685
11 | 1.375 | 0.04791 | -0.274 | 28.707
11.5 | 1.398 | 0.05335 | -0.272 | 26.204
12 | 1.423 | 0.05802 | -0.271 | 24.533
12.5 | 1.447 | 0.06383 | -0.27 | 22.662
13 | 1.465 | 0.07104 | -0.266 | 20.627

## 128. Re 14M Mach 0.50 (2)
BIGFOIL.COM POLAR EXPORT
goe234
GOE 234 |  |  |  | Cl Max: | 2.2109 | at alpha= | 12.5 | deg
XFOIL ncrit=9 |  |  |  | L/D Max: | 173.31 | at alpha= | 3 | deg
Re: | 14000000 |  |  | Cd Min: | 0.23708 | at alpha= | -20 | deg
Mach: | 0.5 |  |  | Cl=0 at alpha= | -7.7572 | deg
|  |  |  | @ Cl=0.1, Cd= | 0.016903
|  |  |  | @ Cl=0.4, Cd= | 0.010535
|  |  |  | @ Cl=0.6, Cd= | 0.007894
alpha (deg) | Cl | Cd | Cm | Cl/Cd
-20 | -0.4224 | 0.23708 | -0.0226 | -1.7817
-19.5 | -0.4016 | 0.22794 | -0.028 | -1.7619
-19 | -0.3809 | 0.21917 | -0.0334 | -1.7379
-18.5 | -0.3572 | 0.21155 | -0.0384 | -1.6885
-18 | -0.3354 | 0.20342 | -0.0435 | -1.6488
-17.5 | -0.3156 | 0.19496 | -0.0486 | -1.6188
-17 | -0.3019 | 0.18485 | -0.0541 | -1.6332
-16.5 | -0.2789 | 0.1778 | -0.0586 | -1.5686
-16 | -0.2642 | 0.16886 | -0.0637 | -1.5646
-15.5 | -0.2547 | 0.1591 | -0.0691 | -1.6009
-15 | -0.2351 | 0.15197 | -0.0733 | -1.547
-14.5 | -0.2228 | 0.14362 | -0.0781 | -1.5513
-14 | -0.2141 | 0.13482 | -0.0832 | -1.588
-13.5 | -0.2001 | 0.12735 | -0.0876 | -1.5713
-13 | -0.1973 | 0.11819 | -0.0931 | -1.6693
-12.5 | -0.2022 | 0.1082 | -0.0996 | -1.8688
-12 | -0.2038 | 0.09912 | -0.1059 | -2.0561
-11.5 | -0.2251 | 0.08781 | -0.1149 | -2.5635
-11 | -0.256 | 0.07589 | -0.1257 | -3.3733
-10.5 | -0.2735 | 0.06613 | -0.1348 | -4.1358
-10 | -0.282 | 0.05778 | -0.143 | -4.8806
-9.5 | -0.2812 | 0.04942 | -0.1537 | -5.69
-9 | -0.2581 | 0.03843 | -0.1761 | -6.7161
-8.5 | -0.1724 | 0.02688 | -0.2102 | -6.4137
-8 | -0.0546 | 0.02133 | -0.2299 | -2.5598
-7 | 0.1703 | 0.01489 | -0.2544 | 11.4372
-6.5 | 0.2737 | 0.01269 | -0.263 | 21.5682
-6 | 0.3705 | 0.01096 | -0.2695 | 33.8047
-5.5 | 0.4607 | 0.00966 | -0.2742 | 47.6915
-5 | 0.5477 | 0.00848 | -0.2781 | 64.5873
-4.5 | 0.6307 | 0.00755 | -0.281 | 83.5364
-4 | 0.7091 | 0.00712 | -0.2824 | 99.5927
-3.5 | 0.7854 | 0.00699 | -0.2833 | 112.3605
-3 | 0.8612 | 0.00687 | -0.2842 | 125.3566
-2.5 | 0.9362 | 0.00682 | -0.285 | 137.2727
-2 | 1.0105 | 0.00681 | -0.2857 | 148.3847
-1.5 | 1.0836 | 0.00691 | -0.2862 | 156.8162
-1 | 1.155 | 0.00716 | -0.2865 | 161.3128
-0.5 | 1.2243 | 0.00755 | -0.2864 | 162.1589
0 | 1.294 | 0.0078 | -0.2866 | 165.8974
0.5 | 1.3627 | 0.00806 | -0.2866 | 169.0695
1 | 1.4308 | 0.00845 | -0.286 | 169.3254
1.5 | 1.4991 | 0.0088 | -0.2853 | 170.3523
2 | 1.5666 | 0.00917 | -0.2843 | 170.8397
2.5 | 1.6352 | 0.00947 | -0.2833 | 172.6716
3 | 1.7019 | 0.00982 | -0.2819 | 173.3096
3.5 | 1.7663 | 0.01022 | -0.2798 | 172.8278
4 | 1.8308 | 0.01059 | -0.2776 | 172.8801
4.5 | 1.8878 | 0.01119 | -0.2739 | 168.7042
5 | 1.935 | 0.01182 | -0.2681 | 163.7056
6 | 1.9059 | 0.01972 | -0.2408 | 96.6481
6.5 | 1.9451 | 0.0218 | -0.2356 | 89.2248
7 | 1.9829 | 0.02414 | -0.2305 | 82.1417
7.5 | 2.0213 | 0.02661 | -0.2256 | 75.9602
8 | 2.056 | 0.02941 | -0.2204 | 69.9082
8.5 | 2.0857 | 0.03273 | -0.2151 | 63.7244
9 | 2.1162 | 0.03611 | -0.2099 | 58.6043
9.5 | 2.1423 | 0.03989 | -0.2046 | 53.7052
10 | 2.1626 | 0.04432 | -0.1991 | 48.7951
10.5 | 2.1815 | 0.04898 | -0.1939 | 44.5386
11 | 2.1956 | 0.05421 | -0.1887 | 40.5018
11.5 | 2.2054 | 0.05994 | -0.1837 | 36.7935
12 | 2.2107 | 0.06621 | -0.179 | 33.3892
12.5 | 2.2109 | 0.07304 | -0.1745 | 30.2697
13 | 2.2061 | 0.08048 | -0.1705 | 27.4118
13.5 | 2.1979 | 0.08839 | -0.1669 | 24.8659
14 | 2.1798 | 0.09743 | -0.1641 | 22.373
14.5 | 2.1571 | 0.10722 | -0.1622 | 20.1184
15 | 2.1267 | 0.11807 | -0.1616 | 18.0122
15.5 | 2.0902 | 0.1301 | -0.1628 | 16.0661
16 | 2.0503 | 0.14297 | -0.1659 | 14.3408
16.5 | 2.0126 | 0.15632 | -0.1706 | 12.8749
17 | 1.9781 | 0.1698 | -0.1768 | 11.6496
17.5 | 1.9475 | 0.18344 | -0.184 | 10.6166

## 129. Re 16M Mach 0.00 (1)
BIGFOIL.COM POLAR EXPORT
goe234
GOE 234 |  |  |  | Cl Max: | 2.438 | at alpha= | 13.5 | deg
JavaFoil+Calcfoil stall+Eppler ext transition |  |  |  | L/D Max: | 107.103 | at alpha= | 3 | deg
Re: | 16000000 |  |  | Cd Min: | 0.01278 | at alpha= | -1.5 | deg
Mach: | 0 |  |  | Cl=0 at alpha= | -9.8061 | deg
|  |  |  | @ Cl=0.1, Cd= | 0.030704
|  |  |  | @ Cl=0.4, Cd= | 0.024094
|  |  |  | @ Cl=0.6, Cd= | 0.021974
alpha (deg) | Cl | Cd | Cm | Cl/Cd
-20 | -0.57 | 0.14783 | -0.115 | -3.853
-19.5 | -0.566 | 0.14006 | -0.119 | -4.041
-19 | -0.574 | 0.1093 | -0.143 | -5.254
-18.5 | -0.577 | 0.08663 | -0.155 | -6.657
-18 | -0.566 | 0.08093 | -0.158 | -6.995
-17.5 | -0.554 | 0.074 | -0.161 | -7.483
-17 | -0.537 | 0.06921 | -0.162 | -7.755
-16.5 | -0.516 | 0.06632 | -0.164 | -7.787
-16 | -0.494 | 0.0621 | -0.165 | -7.947
-15.5 | -0.467 | 0.05889 | -0.167 | -7.936
-15 | -0.436 | 0.05476 | -0.169 | -7.965
-14.5 | -0.402 | 0.05209 | -0.17 | -7.715
-14 | -0.365 | 0.05085 | -0.171 | -7.184
-13.5 | -0.327 | 0.04812 | -0.172 | -6.806
-13 | -0.288 | 0.04526 | -0.173 | -6.36
-12.5 | -0.247 | 0.04308 | -0.174 | -5.722
-12 | -0.204 | 0.04115 | -0.175 | -4.949
-11.5 | -0.159 | 0.03913 | -0.177 | -4.072
-11 | -0.114 | 0.03732 | -0.178 | -3.047
-10.5 | -0.067 | 0.03551 | -0.179 | -1.881
-10 | -0.019 | 0.03436 | -0.18 | -0.546
-9.5 | 0.03 | 0.0326 | -0.181 | 0.929
-9 | 0.08 | 0.03112 | -0.182 | 2.58
-8.5 | 0.131 | 0.03006 | -0.183 | 4.361
-8 | 0.183 | 0.02876 | -0.185 | 6.35
-7.5 | 0.235 | 0.02776 | -0.185 | 8.454
-7 | 0.288 | 0.02651 | -0.187 | 10.848
-6.5 | 0.341 | 0.02522 | -0.189 | 13.533
-6 | 0.395 | 0.02418 | -0.19 | 16.345
-5.5 | 0.45 | 0.02323 | -0.191 | 19.358
-5 | 0.505 | 0.02227 | -0.193 | 22.671
-4.5 | 0.56 | 0.02236 | -0.195 | 25.058
-4 | 0.616 | 0.02182 | -0.196 | 28.235
-3.5 | 0.672 | 0.02127 | -0.198 | 31.593
-3 | 0.73 | 0.02082 | -0.2 | 35.077
-2.5 | 0.787 | 0.01937 | -0.202 | 40.608
-2 | 0.844 | 0.01848 | -0.205 | 45.649
-1.5 | 0.984 | 0.01278 | -0.232 | 76.972
-1 | 1.044 | 0.01285 | -0.233 | 81.212
-0.5 | 1.103 | 0.01304 | -0.234 | 84.561
0 | 1.169 | 0.01319 | -0.234 | 88.641
0.5 | 1.229 | 0.01334 | -0.235 | 92.116
1 | 1.288 | 0.01354 | -0.236 | 95.086
1.5 | 1.347 | 0.01538 | -0.237 | 87.598
2 | 1.406 | 0.01559 | -0.237 | 90.181
2.5 | 1.464 | 0.0159 | -0.238 | 92.122
3 | 1.523 | 0.01422 | -0.239 | 107.103
3.5 | 1.581 | 0.01603 | -0.24 | 98.638
4 | 1.64 | 0.01639 | -0.24 | 100.015
4.5 | 1.698 | 0.01675 | -0.241 | 101.36
5 | 1.755 | 0.01709 | -0.241 | 102.687
5.5 | 1.813 | 0.01744 | -0.242 | 103.925
6 | 1.868 | 0.01777 | -0.243 | 105.12
6.5 | 1.921 | 0.01814 | -0.243 | 105.886
7 | 1.972 | 0.01902 | -0.244 | 103.678
7.5 | 2.021 | 0.01943 | -0.245 | 104.015
8 | 2.07 | 0.01991 | -0.245 | 103.94
8.5 | 2.116 | 0.02035 | -0.246 | 103.987
9 | 2.161 | 0.02083 | -0.246 | 103.744
9.5 | 2.204 | 0.02137 | -0.247 | 103.135
10 | 2.244 | 0.02189 | -0.247 | 102.537
10.5 | 2.283 | 0.0224 | -0.248 | 101.902
11 | 2.319 | 0.02295 | -0.248 | 101.037
11.5 | 2.353 | 0.02353 | -0.249 | 100.013
12 | 2.385 | 0.0241 | -0.249 | 98.974
12.5 | 2.414 | 0.02479 | -0.25 | 97.369
13 | 2.434 | 0.02543 | -0.25 | 95.712
13.5 | 2.438 | 0.0303 | -0.25 | 80.468
14 | 2.437 | 0.03115 | -0.251 | 78.241
14.5 | 2.43 | 0.03165 | -0.251 | 76.764
15 | 2.417 | 0.03372 | -0.251 | 71.674
15.5 | 2.357 | 0.03588 | -0.247 | 65.692
16 | 2.322 | 0.03807 | -0.246 | 60.984
16.5 | 2.286 | 0.03946 | -0.246 | 57.945
17 | 2.245 | 0.04185 | -0.245 | 53.648
17.5 | 2.2 | 0.04433 | -0.244 | 49.622
18 | 2.151 | 0.04693 | -0.243 | 45.843
18.5 | 2.101 | 0.04909 | -0.243 | 42.797

## 130. Re 16M Mach 0.00 (2)
BIGFOIL.COM POLAR EXPORT
goe234
GOE 234 |  |  |  | Cl Max: | 2.3391 | at alpha= | 17.5 | deg
XFOIL ncrit=9 |  |  |  | L/D Max: | 182.075 | at alpha= | 5 | deg
Re: | 16000000 |  |  | Cd Min: | 0.10144 | at alpha= | -20 | deg
Mach: | 0 |  |  | Cl=0 at alpha= | -8.9543 | deg
|  |  |  | @ Cl=0.1, Cd= | 0.0072392
|  |  |  | @ Cl=0.4, Cd= | 0.0064835
|  |  |  | @ Cl=0.6, Cd= | 0.0063225
alpha (deg) | Cl | Cd | Cm | Cl/Cd
-20 | -0.9408 | 0.10144 | -0.0783 | -9.2744
-19.5 | -0.9665 | 0.09063 | -0.0866 | -10.6642
-19 | -0.9975 | 0.07937 | -0.0957 | -12.5677
-18.5 | -1.0085 | 0.07118 | -0.1025 | -14.1683
-18 | -1.0154 | 0.06381 | -0.1089 | -15.9129
-17.5 | -1.02 | 0.05699 | -0.1151 | -17.8979
-17 | -1.0085 | 0.05067 | -0.1232 | -19.9033
-16.5 | -0.9735 | 0.04614 | -0.1308 | -21.0988
-16 | -0.9329 | 0.04105 | -0.1405 | -22.7259
-15.5 | -0.8829 | 0.03648 | -0.1504 | -24.2023
-15 | -0.8255 | 0.03268 | -0.1596 | -25.2601
-14.5 | -0.7613 | 0.02843 | -0.1709 | -26.7781
-14 | -0.6958 | 0.0258 | -0.1784 | -26.969
-13.5 | -0.6263 | 0.02283 | -0.1872 | -27.4332
-13 | -0.5555 | 0.02041 | -0.195 | -27.2171
-12.5 | -0.4815 | 0.01771 | -0.2037 | -27.188
-12 | -0.4115 | 0.01597 | -0.2095 | -25.7671
-11.5 | -0.3409 | 0.01422 | -0.2153 | -23.9733
-11 | -0.2701 | 0.01245 | -0.2209 | -21.6948
-10.5 | -0.2012 | 0.01098 | -0.2255 | -18.3242
-10 | -0.1347 | 0.00982 | -0.2289 | -13.7169
-9.5 | -0.0697 | 0.00891 | -0.2315 | -7.8227
-9 | -0.0058 | 0.00816 | -0.2337 | -0.71078
-8.5 | 0.0577 | 0.00749 | -0.2356 | 7.7036
-8 | 0.1201 | 0.00712 | -0.2369 | 16.868
-7.5 | 0.1819 | 0.00691 | -0.238 | 26.3242
-7 | 0.2432 | 0.00676 | -0.2389 | 35.9763
-6.5 | 0.3044 | 0.00665 | -0.2397 | 45.7744
-6 | 0.3655 | 0.00654 | -0.2406 | 55.8869
-5.5 | 0.4266 | 0.00644 | -0.2414 | 66.2422
-5 | 0.4871 | 0.00644 | -0.2421 | 75.6366
-4.5 | 0.5477 | 0.0064 | -0.2428 | 85.5781
-4 | 0.6084 | 0.00631 | -0.2435 | 96.4184
-3.5 | 0.6688 | 0.00629 | -0.2441 | 106.3275
-3 | 0.7291 | 0.00626 | -0.2448 | 116.4696
-2.5 | 0.7891 | 0.00627 | -0.2454 | 125.8533
-2 | 0.8489 | 0.00629 | -0.246 | 134.9603
-1.5 | 0.9084 | 0.00635 | -0.2465 | 143.0551
-1 | 0.9674 | 0.00649 | -0.247 | 149.0601
0 | 1.0856 | 0.00662 | -0.2482 | 163.9879
0.5 | 1.1444 | 0.00665 | -0.2489 | 172.0902
1 | 1.2018 | 0.00691 | -0.2491 | 173.9219
1.5 | 1.2583 | 0.00726 | -0.2491 | 173.3196
2 | 1.3151 | 0.00753 | -0.2492 | 174.6481
2.5 | 1.3718 | 0.00777 | -0.2493 | 176.5508
3 | 1.4279 | 0.00805 | -0.2494 | 177.3789
3.5 | 1.4842 | 0.00826 | -0.2494 | 179.6852
4 | 1.54 | 0.00849 | -0.2494 | 181.3899
4.5 | 1.5949 | 0.00879 | -0.2493 | 181.4448
5 | 1.6496 | 0.00906 | -0.2491 | 182.0751
5.5 | 1.6902 | 0.01058 | -0.2465 | 159.7543
6 | 1.731 | 0.01187 | -0.2438 | 145.8298
6.5 | 1.7804 | 0.01233 | -0.2427 | 144.3958
7 | 1.8288 | 0.01279 | -0.2414 | 142.9867
7.5 | 1.8764 | 0.01323 | -0.24 | 141.8292
8 | 1.9207 | 0.01373 | -0.238 | 139.8908
8.5 | 1.9626 | 0.01427 | -0.2355 | 137.5333
9 | 2.0017 | 0.01484 | -0.2326 | 134.8854
9.5 | 2.0286 | 0.01559 | -0.2272 | 130.1219
10 | 2.0585 | 0.0165 | -0.2227 | 124.7576
10.5 | 2.0896 | 0.01748 | -0.2188 | 119.5423
11 | 2.118 | 0.01868 | -0.2147 | 113.3833
11.5 | 2.1471 | 0.01994 | -0.2108 | 107.678
12 | 2.1735 | 0.0214 | -0.2068 | 101.5654
12.5 | 2.1973 | 0.02312 | -0.2026 | 95.0389
13 | 2.221 | 0.02493 | -0.1987 | 89.0895
13.5 | 2.2413 | 0.02709 | -0.1947 | 82.7353
14 | 2.2599 | 0.0295 | -0.1908 | 76.6068
14.5 | 2.2783 | 0.03201 | -0.1871 | 71.1746
15 | 2.2939 | 0.03492 | -0.1835 | 65.6901
15.5 | 2.3053 | 0.03833 | -0.1797 | 60.1435
16 | 2.3155 | 0.04194 | -0.1762 | 55.2098
16.5 | 2.326 | 0.04565 | -0.173 | 50.9529
17 | 2.3343 | 0.0497 | -0.17 | 46.9678
17.5 | 2.3391 | 0.05417 | -0.167 | 43.1807
18 | 2.338 | 0.05952 | -0.1641 | 39.2809
18.5 | 2.3354 | 0.06515 | -0.1616 | 35.8465
19 | 2.3314 | 0.07097 | -0.1592 | 32.8505
19.5 | 2.3229 | 0.07758 | -0.1573 | 29.942
20 | 2.3153 | 0.08404 | -0.1557 | 27.55

## 131. Re 16M Mach 0.10 (1)
BIGFOIL.COM POLAR EXPORT
goe234
GOE 234 |  |  |  | Cl Max: | 2.435 | at alpha= | 13.5 | deg
JavaFoil+Calcfoil stall+Eppler ext transition |  |  |  | L/D Max: | 107.265 | at alpha= | 3 | deg
Re: | 16000000 |  |  | Cd Min: | 0.01279 | at alpha= | -1.5 | deg
Mach: | 0.1 |  |  | Cl=0 at alpha= | -9.8061 | deg
|  |  |  | @ Cl=0.1, Cd= | 0.030762
|  |  |  | @ Cl=0.4, Cd= | 0.024248
|  |  |  | @ Cl=0.6, Cd= | 0.022087
alpha (deg) | Cl | Cd | Cm | Cl/Cd
-20 | -0.55 | 0.14928 | -0.115 | -3.686
-19.5 | -0.549 | 0.14153 | -0.118 | -3.877
-19 | -0.545 | 0.13447 | -0.12 | -4.052
-18.5 | -0.553 | 0.10465 | -0.145 | -5.284
-18 | -0.552 | 0.08585 | -0.156 | -6.433
-17.5 | -0.544 | 0.07509 | -0.161 | -7.245
-17 | -0.529 | 0.07029 | -0.163 | -7.526
-16.5 | -0.51 | 0.06731 | -0.164 | -7.583
-16 | -0.489 | 0.06291 | -0.166 | -7.77
-15.5 | -0.464 | 0.05952 | -0.167 | -7.799
-15 | -0.434 | 0.05515 | -0.169 | -7.868
-14.5 | -0.4 | 0.0525 | -0.17 | -7.622
-14 | -0.364 | 0.05127 | -0.171 | -7.104
-13.5 | -0.327 | 0.04846 | -0.173 | -6.744
-13 | -0.288 | 0.04546 | -0.174 | -6.325
-12.5 | -0.247 | 0.04328 | -0.175 | -5.696
-12 | -0.204 | 0.04136 | -0.176 | -4.926
-11.5 | -0.16 | 0.03933 | -0.177 | -4.057
-11 | -0.114 | 0.03745 | -0.179 | -3.041
-10.5 | -0.067 | 0.03568 | -0.18 | -1.876
-10 | -0.019 | 0.03449 | -0.181 | -0.545
-9.5 | 0.03 | 0.03272 | -0.182 | 0.929
-9 | 0.081 | 0.03112 | -0.183 | 2.589
-8.5 | 0.132 | 0.03016 | -0.184 | 4.363
-8 | 0.183 | 0.02885 | -0.185 | 6.354
-7.5 | 0.236 | 0.02775 | -0.186 | 8.494
-7 | 0.289 | 0.02665 | -0.188 | 10.834
-6.5 | 0.343 | 0.02535 | -0.189 | 13.519
-6 | 0.397 | 0.0243 | -0.191 | 16.333
-5.5 | 0.452 | 0.02334 | -0.192 | 19.35
-5 | 0.507 | 0.02236 | -0.194 | 22.669
-4.5 | 0.563 | 0.02245 | -0.196 | 25.059
-4 | 0.619 | 0.0219 | -0.197 | 28.255
-3.5 | 0.675 | 0.02135 | -0.199 | 31.61
-3 | 0.733 | 0.02094 | -0.201 | 35.024
-2.5 | 0.79 | 0.01952 | -0.202 | 40.454
-2 | 0.844 | 0.019 | -0.205 | 44.444
-1.5 | 0.988 | 0.01279 | -0.233 | 77.298
-1 | 1.049 | 0.01289 | -0.234 | 81.354
-0.5 | 1.108 | 0.01302 | -0.235 | 85.1
0 | 1.175 | 0.01323 | -0.236 | 88.851
0.5 | 1.235 | 0.01337 | -0.236 | 92.346
1 | 1.294 | 0.01355 | -0.237 | 95.504
1.5 | 1.353 | 0.01545 | -0.238 | 87.597
2 | 1.413 | 0.01564 | -0.239 | 90.344
2.5 | 1.472 | 0.01595 | -0.239 | 92.25
3 | 1.53 | 0.01427 | -0.24 | 107.265
3.5 | 1.589 | 0.01609 | -0.241 | 98.759
4 | 1.647 | 0.01641 | -0.241 | 100.36
4.5 | 1.706 | 0.01681 | -0.242 | 101.474
5 | 1.764 | 0.01715 | -0.243 | 102.807
5.5 | 1.821 | 0.0175 | -0.243 | 104.044
6 | 1.877 | 0.01784 | -0.244 | 105.2
6.5 | 1.929 | 0.01823 | -0.245 | 105.856
7 | 1.98 | 0.01912 | -0.245 | 103.604
7.5 | 2.03 | 0.01954 | -0.246 | 103.869
8 | 2.078 | 0.02001 | -0.246 | 103.863
8.5 | 2.124 | 0.02045 | -0.247 | 103.85
9 | 2.169 | 0.02098 | -0.248 | 103.379
9.5 | 2.211 | 0.02148 | -0.248 | 102.93
10 | 2.251 | 0.02201 | -0.249 | 102.294
10.5 | 2.289 | 0.02259 | -0.249 | 101.343
11 | 2.324 | 0.02319 | -0.249 | 100.246
11.5 | 2.357 | 0.02378 | -0.25 | 99.141
12 | 2.388 | 0.02444 | -0.25 | 97.712
12.5 | 2.416 | 0.02517 | -0.251 | 95.974
13 | 2.434 | 0.02562 | -0.251 | 94.97
13.5 | 2.435 | 0.03092 | -0.252 | 78.761
14 | 2.43 | 0.03158 | -0.252 | 76.962
14.5 | 2.419 | 0.03234 | -0.252 | 74.817
15 | 2.374 | 0.03436 | -0.25 | 69.099
15.5 | 2.331 | 0.03682 | -0.248 | 63.301
16 | 2.295 | 0.03824 | -0.247 | 60.015
16.5 | 2.25 | 0.0413 | -0.246 | 54.489
17 | 2.205 | 0.04339 | -0.245 | 50.81
17.5 | 2.152 | 0.04603 | -0.244 | 46.762
18 | 2.101 | 0.04758 | -0.244 | 44.163
18.5 | 2.041 | 0.05067 | -0.243 | 40.28

## 132. Re 16M Mach 0.10 (2)
BIGFOIL.COM POLAR EXPORT
goe234
GOE 234 |  |  |  | Cl Max: | 2.3334 | at alpha= | 17.5 | deg
XFOIL ncrit=9 |  |  |  | L/D Max: | 182.05 | at alpha= | 5 | deg
Re: | 16000000 |  |  | Cd Min: | 0.11675 | at alpha= | -20 | deg
Mach: | 0.1 |  |  | Cl=0 at alpha= | -8.9274 | deg
|  |  |  | @ Cl=0.1, Cd= | 0.0073498
|  |  |  | @ Cl=0.4, Cd= | 0.0065107
|  |  |  | @ Cl=0.6, Cd= | 0.0063472
alpha (deg) | Cl | Cd | Cm | Cl/Cd
-20 | -0.8546 | 0.11675 | -0.0687 | -7.3199
-19.5 | -0.9159 | 0.09996 | -0.0813 | -9.1627
-19 | -0.9428 | 0.08903 | -0.0898 | -10.5897
-18.5 | -0.962 | 0.07946 | -0.0975 | -12.1067
-18 | -0.9837 | 0.06989 | -0.1057 | -14.075
-17.5 | -0.9893 | 0.06258 | -0.1123 | -15.8086
-16.5 | -0.9765 | 0.0493 | -0.1276 | -19.8073
-16 | -0.9388 | 0.04471 | -0.1356 | -20.9975
-15.5 | -0.8942 | 0.03968 | -0.1455 | -22.5353
-15 | -0.8409 | 0.03502 | -0.1558 | -24.012
-14.5 | -0.7799 | 0.03122 | -0.1654 | -24.9808
-14 | -0.7126 | 0.02723 | -0.1762 | -26.1697
-13.5 | -0.6447 | 0.02464 | -0.1837 | -26.1648
-13 | -0.5723 | 0.02169 | -0.1927 | -26.3854
-12.5 | -0.4962 | 0.0187 | -0.2023 | -26.5348
-12 | -0.4249 | 0.01684 | -0.2083 | -25.2316
-11.5 | -0.3519 | 0.01488 | -0.2148 | -23.6492
-11 | -0.2817 | 0.0134 | -0.2197 | -21.0224
-10.5 | -0.2095 | 0.01159 | -0.2254 | -18.0759
-10 | -0.1408 | 0.01024 | -0.2294 | -13.75
-9.5 | -0.0744 | 0.00926 | -0.2323 | -8.0346
-9 | -0.0094 | 0.00848 | -0.2345 | -1.1085
-8.5 | 0.0553 | 0.00766 | -0.2367 | 7.2193
-8 | 0.1187 | 0.00722 | -0.2382 | 16.4404
-7.5 | 0.1813 | 0.00698 | -0.2393 | 25.9742
-7 | 0.2433 | 0.00681 | -0.2402 | 35.7269
-6 | 0.3668 | 0.00657 | -0.2419 | 55.8295
-5.5 | 0.4284 | 0.00646 | -0.2427 | 66.3158
-5 | 0.4895 | 0.00645 | -0.2434 | 75.8915
-4.5 | 0.5505 | 0.00642 | -0.2441 | 85.7477
-4 | 0.6117 | 0.00633 | -0.2448 | 96.6351
-3.5 | 0.6725 | 0.0063 | -0.2454 | 106.746
-3 | 0.7333 | 0.00626 | -0.2461 | 117.1406
-2.5 | 0.7938 | 0.00628 | -0.2467 | 126.4013
-2 | 0.854 | 0.0063 | -0.2472 | 135.5556
-1.5 | 0.9139 | 0.00637 | -0.2478 | 143.4694
-1 | 0.9733 | 0.0065 | -0.2483 | 149.7385
-0.5 | 1.0337 | 0.00644 | -0.2491 | 160.5124
0 | 1.0923 | 0.00664 | -0.2495 | 164.503
0.5 | 1.1514 | 0.0067 | -0.2501 | 171.8507
1 | 1.2093 | 0.00694 | -0.2503 | 174.2507
1.5 | 1.2662 | 0.00729 | -0.2504 | 173.69
2 | 1.3234 | 0.00757 | -0.2505 | 174.8217
2.5 | 1.3805 | 0.00781 | -0.2506 | 176.7606
3 | 1.437 | 0.00808 | -0.2506 | 177.8465
3.5 | 1.4937 | 0.00831 | -0.2506 | 179.7473
4 | 1.55 | 0.00854 | -0.2506 | 181.4988
4.5 | 1.6053 | 0.00884 | -0.2504 | 181.595
5 | 1.6603 | 0.00912 | -0.2502 | 182.0504
5.5 | 1.7006 | 0.01067 | -0.2474 | 159.3814
6 | 1.741 | 0.01198 | -0.2444 | 145.3255
6.5 | 1.7906 | 0.01245 | -0.2432 | 143.8233
7 | 1.8389 | 0.01293 | -0.2418 | 142.2196
7.5 | 1.886 | 0.01337 | -0.2401 | 141.0621
8 | 1.9296 | 0.01391 | -0.2378 | 138.7203
8.5 | 1.9708 | 0.01447 | -0.2351 | 136.199
9 | 2.0078 | 0.01508 | -0.2315 | 133.1432
9.5 | 2.0328 | 0.01595 | -0.2257 | 127.4483
10 | 2.0638 | 0.01692 | -0.2215 | 121.974
10.5 | 2.0954 | 0.01797 | -0.2176 | 116.6055
11 | 2.124 | 0.01925 | -0.2134 | 110.3377
11.5 | 2.1526 | 0.02061 | -0.2094 | 104.4444
12 | 2.1783 | 0.02221 | -0.2052 | 98.0774
12.5 | 2.2026 | 0.02402 | -0.2011 | 91.6986
13 | 2.2258 | 0.02596 | -0.1972 | 85.7396
13.5 | 2.2447 | 0.02837 | -0.193 | 79.1223
14 | 2.2624 | 0.03097 | -0.189 | 73.0513
14.5 | 2.2805 | 0.03368 | -0.1854 | 67.7108
15 | 2.2956 | 0.03679 | -0.1817 | 62.3974
15.5 | 2.3068 | 0.04032 | -0.178 | 57.2123
16 | 2.3162 | 0.04417 | -0.1745 | 52.4383
16.5 | 2.3249 | 0.04825 | -0.1712 | 48.1845
17 | 2.3306 | 0.0527 | -0.1681 | 44.2239
17.5 | 2.3334 | 0.0576 | -0.1652 | 40.5104
18 | 2.3303 | 0.06337 | -0.1624 | 36.7729
18.5 | 2.3261 | 0.06929 | -0.1599 | 33.5705
19 | 2.3215 | 0.07538 | -0.1578 | 30.7973
19.5 | 2.3112 | 0.08235 | -0.156 | 28.0656
20 | 2.3014 | 0.08918 | -0.1545 | 25.8062

## 133. Re 16M Mach 0.25 (1)
BIGFOIL.COM POLAR EXPORT
goe234
GOE 234 |  |  |  | Cl Max: | 2.412 | at alpha= | 13 | deg
JavaFoil+Calcfoil stall+Eppler ext transition |  |  |  | L/D Max: | 107.64 | at alpha= | 3 | deg
Re: | 16000000 |  |  | Cd Min: | 0.01302 | at alpha= | -1 | deg
Mach: | 0.25 |  |  | Cl=0 at alpha= | -9.81 | deg
|  |  |  | @ Cl=0.1, Cd= | 0.031406
|  |  |  | @ Cl=0.4, Cd= | 0.025069
|  |  |  | @ Cl=0.6, Cd= | 0.022882
alpha (deg) | Cl | Cd | Cm | Cl/Cd
-20 | -0.376 | 0.17091 | -0.107 | -2.199
-19.5 | -0.397 | 0.16163 | -0.109 | -2.455
-19 | -0.414 | 0.14903 | -0.112 | -2.779
-18.5 | -0.427 | 0.14157 | -0.113 | -3.017
-18 | -0.436 | 0.13185 | -0.117 | -3.309
-17.5 | -0.441 | 0.12371 | -0.121 | -3.567
-17 | -0.463 | 0.07932 | -0.162 | -5.833
-16.5 | -0.459 | 0.07339 | -0.165 | -6.256
-16 | -0.45 | 0.06788 | -0.167 | -6.628
-15.5 | -0.435 | 0.06549 | -0.168 | -6.637
-15 | -0.411 | 0.06118 | -0.171 | -6.721
-14.5 | -0.385 | 0.05557 | -0.174 | -6.922
-14 | -0.353 | 0.05412 | -0.174 | -6.519
-13.5 | -0.319 | 0.05105 | -0.176 | -6.255
-13 | -0.283 | 0.04715 | -0.178 | -6.008
-12.5 | -0.244 | 0.04481 | -0.179 | -5.453
-12 | -0.203 | 0.04271 | -0.18 | -4.756
-11.5 | -0.16 | 0.04071 | -0.181 | -3.924
-11 | -0.115 | 0.03866 | -0.183 | -2.963
-10.5 | -0.068 | 0.03648 | -0.184 | -1.853
-10 | -0.019 | 0.03483 | -0.185 | -0.547
-9.5 | 0.031 | 0.03359 | -0.186 | 0.918
-9 | 0.082 | 0.03187 | -0.187 | 2.571
-8.5 | 0.134 | 0.03053 | -0.189 | 4.394
-8 | 0.187 | 0.02932 | -0.19 | 6.385
-7.5 | 0.241 | 0.02818 | -0.191 | 8.55
-7 | 0.295 | 0.02704 | -0.192 | 10.922
-6.5 | 0.35 | 0.02606 | -0.193 | 13.438
-6 | 0.406 | 0.02495 | -0.195 | 16.267
-5.5 | 0.462 | 0.02396 | -0.196 | 19.286
-5 | 0.519 | 0.02306 | -0.198 | 22.493
-4.5 | 0.576 | 0.02313 | -0.2 | 24.899
-4 | 0.633 | 0.02254 | -0.201 | 28.101
-3.5 | 0.691 | 0.02191 | -0.203 | 31.555
-3 | 0.751 | 0.02153 | -0.205 | 34.884
-2.5 | 0.809 | 0.02007 | -0.206 | 40.292
-2 | 0.862 | 0.01982 | -0.208 | 43.518
-1.5 | 0.928 | 0.01857 | -0.213 | 49.963
-1 | 1.077 | 0.01302 | -0.24 | 82.717
-0.5 | 1.138 | 0.01323 | -0.241 | 86.038
0 | 1.207 | 0.0134 | -0.242 | 90.092
0.5 | 1.268 | 0.01353 | -0.243 | 93.743
1 | 1.329 | 0.01378 | -0.244 | 96.458
1.5 | 1.39 | 0.01573 | -0.244 | 88.339
2 | 1.45 | 0.01601 | -0.245 | 90.587
2.5 | 1.511 | 0.0163 | -0.246 | 92.654
3 | 1.571 | 0.01459 | -0.247 | 107.64
3.5 | 1.631 | 0.01648 | -0.247 | 98.974
4 | 1.69 | 0.01687 | -0.248 | 100.18
4.5 | 1.75 | 0.01721 | -0.249 | 101.653
5 | 1.809 | 0.01769 | -0.249 | 102.248
5.5 | 1.868 | 0.01807 | -0.25 | 103.351
6 | 1.924 | 0.01847 | -0.251 | 104.172
6.5 | 1.976 | 0.01889 | -0.251 | 104.651
7 | 2.027 | 0.01989 | -0.252 | 101.93
7.5 | 2.076 | 0.02042 | -0.253 | 101.645
8 | 2.123 | 0.02091 | -0.253 | 101.506
8.5 | 2.167 | 0.02149 | -0.254 | 100.821
9 | 2.208 | 0.02204 | -0.254 | 100.202
9.5 | 2.247 | 0.02266 | -0.255 | 99.173
10 | 2.283 | 0.0233 | -0.255 | 97.98
10.5 | 2.316 | 0.02771 | -0.256 | 83.58
11 | 2.345 | 0.02458 | -0.256 | 95.39
11.5 | 2.37 | 0.02534 | -0.257 | 93.529
12 | 2.392 | 0.02621 | -0.257 | 91.26
12.5 | 2.409 | 0.02709 | -0.258 | 88.946
13 | 2.412 | 0.02792 | -0.258 | 86.416
13.5 | 2.363 | 0.03394 | -0.255 | 69.635
14 | 2.322 | 0.03512 | -0.255 | 66.106
14.5 | 2.265 | 0.03791 | -0.253 | 59.738
15 | 2.203 | 0.04064 | -0.252 | 54.2
15.5 | 2.134 | 0.04291 | -0.251 | 49.728
16 | 2.048 | 0.0474 | -0.25 | 43.213
16.5 | 1.96 | 0.0501 | -0.249 | 39.124
17 | 1.862 | 0.05388 | -0.248 | 34.557
17.5 | 1.758 | 0.05835 | -0.246 | 30.125
18 | 1.644 | 0.06363 | -0.245 | 25.844

## 134. Re 16M Mach 0.25 (2)
BIGFOIL.COM POLAR EXPORT
goe234
GOE 234 |  |  |  | Cl Max: | 2.3053 | at alpha= | 16.5 | deg
XFOIL ncrit=9 |  |  |  | L/D Max: | 182.628 | at alpha= | 4 | deg
Re: | 16000000 |  |  | Cd Min: | 0.19391 | at alpha= | -20 | deg
Mach: | 0.25 |  |  | Cl=0 at alpha= | -8.7563 | deg
|  |  |  | @ Cl=0.1, Cd= | 0.0086021
|  |  |  | @ Cl=0.4, Cd= | 0.0067041
|  |  |  | @ Cl=0.6, Cd= | 0.0064675
alpha (deg) | Cl | Cd | Cm | Cl/Cd
-20 | -0.4945 | 0.19391 | -0.0259 | -2.5502
-19.5 | -0.4782 | 0.18738 | -0.0303 | -2.552
-19 | -0.4609 | 0.1813 | -0.0344 | -2.5422
-18.5 | -0.465 | 0.16995 | -0.041 | -2.7361
-18 | -0.4714 | 0.15856 | -0.0478 | -2.973
-17.5 | -0.4618 | 0.15118 | -0.0523 | -3.0546
-16.5 | -0.8306 | 0.07767 | -0.1084 | -10.694
-16 | -0.8557 | 0.06749 | -0.1177 | -12.6789
-15.5 | -0.8652 | 0.05946 | -0.1252 | -14.551
-15 | -0.8677 | 0.05164 | -0.1342 | -16.8029
-14.5 | -0.8377 | 0.04486 | -0.1456 | -18.6737
-14 | -0.7883 | 0.04002 | -0.1547 | -19.6977
-13.5 | -0.73 | 0.03501 | -0.1656 | -20.8512
-13 | -0.6609 | 0.02995 | -0.1784 | -22.0668
-12.5 | -0.5852 | 0.02604 | -0.189 | -22.4731
-12 | -0.5081 | 0.02324 | -0.1971 | -21.8632
-11.5 | -0.4249 | 0.01993 | -0.2074 | -21.3196
-11 | -0.3464 | 0.01782 | -0.2141 | -19.4388
-10.5 | -0.267 | 0.01572 | -0.2208 | -16.9847
-10 | -0.1854 | 0.01349 | -0.2282 | -13.7435
-9.5 | -0.1089 | 0.01191 | -0.2334 | -9.1436
-9 | -0.0349 | 0.01058 | -0.2375 | -3.2987
-8.5 | 0.0367 | 0.0095 | -0.2406 | 3.8632
-8 | 0.1072 | 0.0085 | -0.2435 | 12.6118
-7.5 | 0.1765 | 0.00753 | -0.246 | 23.4396
-7 | 0.243 | 0.00714 | -0.2472 | 34.0336
-6.5 | 0.3085 | 0.00692 | -0.2481 | 44.5809
-6 | 0.3733 | 0.00677 | -0.2489 | 55.1403
-5.5 | 0.4381 | 0.00661 | -0.2497 | 66.2784
-5 | 0.5024 | 0.00652 | -0.2505 | 77.0552
-4.5 | 0.5661 | 0.00651 | -0.2511 | 86.9585
-4 | 0.6299 | 0.00643 | -0.2518 | 97.9627
-3.5 | 0.6934 | 0.00638 | -0.2525 | 108.6834
-3 | 0.7568 | 0.00632 | -0.2532 | 119.7468
-2.5 | 0.8198 | 0.00633 | -0.2538 | 129.5103
-2 | 0.8823 | 0.00638 | -0.2544 | 138.2915
-1.5 | 0.9445 | 0.00647 | -0.2549 | 145.9815
-1 | 1.0063 | 0.00659 | -0.2554 | 152.7011
-0.5 | 1.0684 | 0.00663 | -0.2561 | 161.1463
0 | 1.1292 | 0.00684 | -0.2565 | 165.0877
0.5 | 1.1907 | 0.00688 | -0.2571 | 173.0669
1 | 1.2504 | 0.00719 | -0.2572 | 173.9082
1.5 | 1.3095 | 0.00754 | -0.2572 | 173.6737
2 | 1.3688 | 0.00783 | -0.2572 | 174.8148
2.5 | 1.4287 | 0.00803 | -0.2573 | 177.9203
3 | 1.4877 | 0.00829 | -0.2572 | 179.4572
3.5 | 1.5462 | 0.00858 | -0.2569 | 180.2098
4 | 1.6053 | 0.00879 | -0.2568 | 182.628
4.5 | 1.6628 | 0.00912 | -0.2564 | 182.3246
5 | 1.7187 | 0.00953 | -0.2556 | 180.3463
5.5 | 1.7554 | 0.01128 | -0.2515 | 155.6206
6 | 1.7933 | 0.01264 | -0.2474 | 141.875
6.5 | 1.8413 | 0.01317 | -0.2451 | 139.8102
7 | 1.8871 | 0.01373 | -0.2423 | 137.4436
7.5 | 1.9296 | 0.01432 | -0.2389 | 134.7486
8 | 1.9584 | 0.01514 | -0.2329 | 129.3527
8.5 | 1.9933 | 0.01607 | -0.2284 | 124.0386
9 | 2.0288 | 0.01711 | -0.2242 | 118.5739
9.5 | 2.0614 | 0.01836 | -0.2198 | 112.2767
10 | 2.0942 | 0.01971 | -0.2155 | 106.2506
10.5 | 2.1244 | 0.02128 | -0.2111 | 99.8308
11 | 2.1527 | 0.0231 | -0.2067 | 93.1905
11.5 | 2.1799 | 0.02508 | -0.2024 | 86.9179
12 | 2.2018 | 0.02756 | -0.1977 | 79.8911
12.5 | 2.2246 | 0.03014 | -0.1935 | 73.8089
13 | 2.2433 | 0.03313 | -0.1891 | 67.712
13.5 | 2.2607 | 0.03641 | -0.185 | 62.0901
14 | 2.276 | 0.04001 | -0.181 | 56.8858
14.5 | 2.2867 | 0.04411 | -0.1769 | 51.8409
15 | 2.2951 | 0.04858 | -0.173 | 47.2437
15.5 | 2.3027 | 0.0533 | -0.1695 | 43.2026
16 | 2.3048 | 0.05873 | -0.1661 | 39.244
16.5 | 2.3053 | 0.06447 | -0.163 | 35.7577
17 | 2.297 | 0.0713 | -0.1601 | 32.216
17.5 | 2.29 | 0.07809 | -0.1576 | 29.3251
18 | 2.2783 | 0.0856 | -0.1556 | 26.6157
18.5 | 2.268 | 0.09294 | -0.1539 | 24.4028
19 | 2.2499 | 0.10147 | -0.1529 | 22.1731
19.5 | 2.2337 | 0.10972 | -0.1522 | 20.3582
20 | 2.2113 | 0.11907 | -0.1525 | 18.5714

## 135. Re 16M Mach 0.50 (1)
BIGFOIL.COM POLAR EXPORT
goe234
GOE 234 |  |  |  | Cl Max: | 2.225 | at alpha= | 7.5 | deg
JavaFoil+Calcfoil stall+Eppler ext transition |  |  |  | L/D Max: | 101.882 | at alpha= | 1.5 | deg
Re: | 16000000 |  |  | Cd Min: | 0.01388 | at alpha= | -1 | deg
Mach: | 0.5 |  |  | Cl=0 at alpha= | -9.8222 | deg
|  |  |  | @ Cl=0.1, Cd= | 0.034554
|  |  |  | @ Cl=0.4, Cd= | 0.027381
|  |  |  | @ Cl=0.6, Cd= | 0.025008
alpha (deg) | Cl | Cd | Cm | Cl/Cd
-20 | -0.552 | 0.14254 | -0.153 | -3.875
-19.5 | -0.526 | 0.13582 | -0.155 | -3.876
-19 | -0.503 | 0.12154 | -0.161 | -4.142
-18.5 | -0.477 | 0.11657 | -0.162 | -4.09
-18 | -0.447 | 0.117 | -0.157 | -3.82
-17.5 | -0.413 | 0.13005 | -0.136 | -3.174
-17 | -0.387 | 0.12072 | -0.138 | -3.204
-16.5 | -0.36 | 0.11683 | -0.136 | -3.08
-16 | -0.333 | 0.11362 | -0.133 | -2.928
-15.5 | -0.306 | 0.1144 | -0.131 | -2.674
-15 | -0.279 | 0.11085 | -0.131 | -2.52
-14.5 | -0.253 | 0.1027 | -0.132 | -2.462
-14 | -0.226 | 0.09781 | -0.132 | -2.312
-13.5 | -0.199 | 0.10098 | -0.132 | -1.975
-13 | -0.173 | 0.0948 | -0.132 | -1.82
-12.5 | -0.146 | 0.08866 | -0.132 | -1.643
-12 | -0.119 | 0.08256 | -0.134 | -1.44
-11.5 | -0.092 | 0.07476 | -0.141 | -1.233
-11 | -0.065 | 0.06859 | -0.149 | -0.951
-10.5 | -0.04 | 0.04399 | -0.199 | -0.912
-10 | -0.016 | 0.04296 | -0.198 | -0.371
-9.5 | 0.029 | 0.03723 | -0.204 | 0.79
-9 | 0.082 | 0.03523 | -0.206 | 2.339
-8.5 | 0.139 | 0.03309 | -0.208 | 4.21
-8 | 0.199 | 0.03125 | -0.21 | 6.352
-7.5 | 0.259 | 0.03072 | -0.211 | 8.442
-7 | 0.321 | 0.02877 | -0.213 | 11.161
-6.5 | 0.383 | 0.02767 | -0.214 | 13.854
-6 | 0.446 | 0.0266 | -0.215 | 16.775
-5.5 | 0.509 | 0.02572 | -0.216 | 19.797
-5 | 0.572 | 0.02491 | -0.217 | 22.971
-4.5 | 0.635 | 0.02513 | -0.219 | 25.292
-4 | 0.699 | 0.02478 | -0.22 | 28.194
-3.5 | 0.762 | 0.02445 | -0.221 | 31.163
-3 | 0.829 | 0.024 | -0.223 | 34.531
-2.5 | 0.892 | 0.02235 | -0.225 | 39.933
-2 | 0.95 | 0.02223 | -0.226 | 42.716
-1.5 | 1.012 | 0.02205 | -0.228 | 45.921
-1 | 1.201 | 0.01388 | -0.269 | 86.558
-0.5 | 1.269 | 0.01411 | -0.27 | 89.897
0 | 1.345 | 0.01437 | -0.271 | 93.6
0.5 | 1.412 | 0.01464 | -0.271 | 96.481
1 | 1.479 | 0.01492 | -0.272 | 99.151
1.5 | 1.546 | 0.01517 | -0.273 | 101.882
2 | 1.612 | 0.01773 | -0.274 | 90.918
2.5 | 1.678 | 0.01824 | -0.275 | 91.969
3 | 1.743 | 0.0182 | -0.276 | 95.753
3.5 | 1.808 | 0.01882 | -0.277 | 96.068
4 | 1.872 | 0.01935 | -0.277 | 96.72
4.5 | 1.935 | 0.01998 | -0.278 | 96.871
5 | 1.998 | 0.02075 | -0.279 | 96.295
5.5 | 2.059 | 0.02151 | -0.28 | 95.729
6 | 2.115 | 0.0221 | -0.28 | 95.722
6.5 | 2.16 | 0.0229 | -0.281 | 94.297
7 | 2.197 | 0.02879 | -0.282 | 76.319
7.5 | 2.225 | 0.02598 | -0.282 | 85.638
8 | 2.214 | 0.03141 | -0.28 | 70.501
8.5 | 2.204 | 0.03284 | -0.279 | 67.115
9 | 2.163 | 0.03493 | -0.278 | 61.919
9.5 | 2.077 | 0.03712 | -0.278 | 55.939
10 | 1.856 | 0.04012 | -0.277 | 46.262
10.5 | 1.352 | 0.04301 | -0.276 | 31.432
11 | 1.376 | 0.04715 | -0.275 | 29.183
11.5 | 1.4 | 0.0524 | -0.273 | 26.724
12 | 1.426 | 0.05679 | -0.272 | 25.103
12.5 | 1.449 | 0.06227 | -0.27 | 23.269

## 136. Re 16M Mach 0.50 (2)
BIGFOIL.COM POLAR EXPORT
goe234
GOE 234 |  |  |  | Cl Max: | 2.2341 | at alpha= | 12.5 | deg
XFOIL ncrit=9 |  |  |  | L/D Max: | 177.565 | at alpha= | 3.5 | deg
Re: | 16000000 |  |  | Cd Min: | 0.23584 | at alpha= | -20 | deg
Mach: | 0.5 |  |  | Cl=0 at alpha= | -7.8065 | deg
|  |  |  | @ Cl=0.1, Cd= | 0.016168
|  |  |  | @ Cl=0.4, Cd= | 0.01011
|  |  |  | @ Cl=0.6, Cd= | 0.0076103
alpha (deg) | Cl | Cd | Cm | Cl/Cd
-20 | -0.4253 | 0.23584 | -0.0228 | -1.8033
-19 | -0.3832 | 0.21828 | -0.0336 | -1.7555
-18.5 | -0.3604 | 0.21036 | -0.0387 | -1.7133
-18 | -0.3388 | 0.20225 | -0.0438 | -1.6752
-17.5 | -0.3213 | 0.1932 | -0.0491 | -1.663
-17 | -0.3052 | 0.18391 | -0.0544 | -1.6595
-16.5 | -0.2842 | 0.1764 | -0.0591 | -1.6111
-16 | -0.2705 | 0.16737 | -0.0642 | -1.6162
-15.5 | -0.2601 | 0.15793 | -0.0696 | -1.6469
-15 | -0.2413 | 0.15068 | -0.0739 | -1.6014
-14.5 | -0.2333 | 0.1416 | -0.0791 | -1.6476
-14 | -0.2197 | 0.13382 | -0.0837 | -1.6418
-13.5 | -0.2154 | 0.12476 | -0.0892 | -1.7265
-13 | -0.206 | 0.11683 | -0.094 | -1.7632
-12.5 | -0.2162 | 0.1062 | -0.1012 | -2.0358
-12 | -0.2246 | 0.09636 | -0.1083 | -2.3308
-11.5 | -0.2492 | 0.08481 | -0.118 | -2.9383
-11 | -0.2818 | 0.07302 | -0.1291 | -3.8592
-10.5 | -0.2954 | 0.06399 | -0.1377 | -4.6163
-10 | -0.2985 | 0.05629 | -0.145 | -5.3029
-9.5 | -0.2925 | 0.04782 | -0.157 | -6.1167
-9 | -0.2628 | 0.03662 | -0.1813 | -7.1764
-8.5 | -0.1626 | 0.02506 | -0.2175 | -6.4884
-8 | -0.0438 | 0.02015 | -0.235 | -2.1737
-7.5 | 0.0694 | 0.01687 | -0.2473 | 4.1138
-7 | 0.1753 | 0.01444 | -0.2564 | 12.1399
-6.5 | 0.28 | 0.01213 | -0.2654 | 23.0833
-6 | 0.3755 | 0.01046 | -0.2715 | 35.8987
-5.5 | 0.465 | 0.00918 | -0.2758 | 50.6536
-5 | 0.55 | 0.00818 | -0.279 | 67.2372
-4.5 | 0.6325 | 0.00724 | -0.2817 | 87.3619
-4 | 0.71 | 0.007 | -0.2828 | 101.4286
-3.5 | 0.786 | 0.0069 | -0.2836 | 113.913
-3 | 0.862 | 0.00677 | -0.2844 | 127.3264
-2.5 | 0.9371 | 0.0067 | -0.2852 | 139.8657
-2 | 1.0112 | 0.00673 | -0.2859 | 150.2526
-1.5 | 1.0836 | 0.0069 | -0.2863 | 157.0435
-1 | 1.1546 | 0.00719 | -0.2865 | 160.5841
-0.5 | 1.2237 | 0.0076 | -0.2864 | 161.0132
0 | 1.2938 | 0.00782 | -0.2866 | 165.4476
0.5 | 1.3638 | 0.00799 | -0.2868 | 170.6884
1 | 1.4323 | 0.00835 | -0.2863 | 171.5329
1.5 | 1.5017 | 0.00865 | -0.2857 | 173.6069
2 | 1.57 | 0.00899 | -0.2849 | 174.6385
2.5 | 1.6391 | 0.00927 | -0.284 | 176.8177
3 | 1.7057 | 0.00965 | -0.2826 | 176.7565
3.5 | 1.7721 | 0.00998 | -0.2809 | 177.5651
4 | 1.837 | 0.01036 | -0.2787 | 177.3166
4.5 | 1.895 | 0.01094 | -0.2751 | 173.2176
5 | 1.9406 | 0.01165 | -0.2691 | 166.5751
6 | 1.9156 | 0.01918 | -0.2419 | 99.8749
6.5 | 1.9563 | 0.02115 | -0.2368 | 92.4965
7 | 1.9962 | 0.02331 | -0.2318 | 85.6371
7.5 | 2.0352 | 0.02571 | -0.2269 | 79.1599
8 | 2.0695 | 0.02853 | -0.2216 | 72.5377
8.5 | 2.1029 | 0.03153 | -0.2164 | 66.6952
9 | 2.1335 | 0.0349 | -0.2111 | 61.1318
9.5 | 2.158 | 0.03878 | -0.2055 | 55.6472
10 | 2.182 | 0.04287 | -0.2002 | 50.8981
10.5 | 2.2014 | 0.04745 | -0.1948 | 46.3941
11 | 2.2151 | 0.05268 | -0.1895 | 42.0482
11.5 | 2.2273 | 0.05819 | -0.1844 | 38.2763
12 | 2.2321 | 0.06443 | -0.1795 | 34.6438
12.5 | 2.2341 | 0.07111 | -0.1749 | 31.4175
13 | 2.2319 | 0.07821 | -0.1706 | 28.5373
13.5 | 2.221 | 0.08637 | -0.1669 | 25.7149
14 | 2.206 | 0.09498 | -0.1637 | 23.2259
14.5 | 2.1806 | 0.10499 | -0.1616 | 20.7696
15 | 2.1465 | 0.11611 | -0.1609 | 18.4868
15.5 | 2.1081 | 0.12825 | -0.1619 | 16.4374
16 | 2.0675 | 0.14106 | -0.1646 | 14.6569
16.5 | 2.0273 | 0.15458 | -0.1694 | 13.1149
17 | 1.991 | 0.16821 | -0.1754 | 11.8364
17.5 | 1.9591 | 0.18188 | -0.1826 | 10.7714

## 137. Re 18M Mach 0.00 (1)
BIGFOIL.COM POLAR EXPORT
goe234
GOE 234 |  |  |  | Cl Max: | 2.438 | at alpha= | 13.5 | deg
JavaFoil+Calcfoil stall+Eppler ext transition |  |  |  | L/D Max: | 107.103 | at alpha= | 6.5 | deg
Re: | 18000000 |  |  | Cd Min: | 0.01277 | at alpha= | -1 | deg
Mach: | 0 |  |  | Cl=0 at alpha= | -9.8061 | deg
|  |  |  | @ Cl=0.1, Cd= | 0.030693
|  |  |  | @ Cl=0.4, Cd= | 0.02381
|  |  |  | @ Cl=0.6, Cd= | 0.021854
alpha (deg) | Cl | Cd | Cm | Cl/Cd
-20 | -0.57 | 0.14801 | -0.115 | -3.848
-19.5 | -0.566 | 0.14046 | -0.118 | -4.028
-19 | -0.57 | 0.1159 | -0.138 | -4.922
-18.5 | -0.572 | 0.09459 | -0.151 | -6.047
-18 | -0.566 | 0.08013 | -0.158 | -7.069
-17.5 | -0.554 | 0.07278 | -0.161 | -7.612
-17 | -0.537 | 0.06871 | -0.163 | -7.821
-16.5 | -0.517 | 0.06568 | -0.164 | -7.867
-16 | -0.494 | 0.06148 | -0.166 | -8.032
-15.5 | -0.468 | 0.05876 | -0.167 | -7.959
-15 | -0.436 | 0.05537 | -0.168 | -7.87
-14.5 | -0.402 | 0.05211 | -0.17 | -7.716
-14 | -0.365 | 0.05049 | -0.171 | -7.237
-13.5 | -0.327 | 0.04752 | -0.172 | -6.891
-13 | -0.288 | 0.04486 | -0.173 | -6.42
-12.5 | -0.247 | 0.0428 | -0.174 | -5.762
-12 | -0.204 | 0.0414 | -0.176 | -4.921
-11.5 | -0.159 | 0.03952 | -0.177 | -4.034
-11 | -0.114 | 0.03717 | -0.178 | -3.06
-10.5 | -0.067 | 0.03527 | -0.179 | -1.895
-10 | -0.019 | 0.03379 | -0.18 | -0.556
-9.5 | 0.03 | 0.03234 | -0.181 | 0.937
-9 | 0.08 | 0.03085 | -0.182 | 2.603
-8.5 | 0.131 | 0.03045 | -0.184 | 4.307
-8 | 0.183 | 0.02861 | -0.185 | 6.386
-7.5 | 0.235 | 0.02763 | -0.186 | 8.497
-7 | 0.288 | 0.02618 | -0.187 | 10.997
-6.5 | 0.341 | 0.02503 | -0.189 | 13.64
-6 | 0.396 | 0.02388 | -0.19 | 16.576
-5.5 | 0.45 | 0.02293 | -0.192 | 19.638
-5 | 0.505 | 0.02306 | -0.193 | 21.907
-4.5 | 0.561 | 0.0223 | -0.195 | 25.148
-4 | 0.617 | 0.02166 | -0.197 | 28.471
-3.5 | 0.673 | 0.02109 | -0.199 | 31.895
-3 | 0.731 | 0.01964 | -0.2 | 37.228
-2.5 | 0.787 | 0.01936 | -0.202 | 40.653
-2 | 0.848 | 0.018 | -0.207 | 47.132
-1.5 | 0.984 | 0.01425 | -0.232 | 69.012
-1 | 1.044 | 0.01277 | -0.233 | 81.714
-0.5 | 1.103 | 0.01297 | -0.234 | 85.02
0 | 1.169 | 0.01309 | -0.234 | 89.335
0.5 | 1.229 | 0.01324 | -0.235 | 92.812
1 | 1.288 | 0.015 | -0.236 | 85.85
1.5 | 1.347 | 0.01524 | -0.237 | 88.362
2 | 1.406 | 0.01547 | -0.237 | 90.896
2.5 | 1.464 | 0.01589 | -0.238 | 92.136
3 | 1.523 | 0.01556 | -0.239 | 97.893
3.5 | 1.581 | 0.01587 | -0.24 | 99.618
4 | 1.64 | 0.01623 | -0.24 | 101.04
4.5 | 1.698 | 0.01649 | -0.241 | 102.971
5 | 1.755 | 0.01683 | -0.242 | 104.303
5.5 | 1.813 | 0.01717 | -0.242 | 105.547
6 | 1.868 | 0.01757 | -0.243 | 106.303
6.5 | 1.921 | 0.01793 | -0.243 | 107.103
7 | 1.972 | 0.01881 | -0.244 | 104.804
7.5 | 2.021 | 0.01935 | -0.244 | 104.442
8 | 2.07 | 0.01964 | -0.245 | 105.386
8.5 | 2.116 | 0.02011 | -0.246 | 105.239
9 | 2.161 | 0.02057 | -0.246 | 105.062
9.5 | 2.204 | 0.02108 | -0.247 | 104.51
10 | 2.244 | 0.02161 | -0.247 | 103.853
10.5 | 2.283 | 0.02217 | -0.248 | 102.99
11 | 2.319 | 0.02267 | -0.248 | 102.294
11.5 | 2.353 | 0.02322 | -0.249 | 101.338
12 | 2.385 | 0.02384 | -0.249 | 100.033
12.5 | 2.414 | 0.02446 | -0.25 | 98.699
13 | 2.434 | 0.02508 | -0.25 | 97.04
13.5 | 2.438 | 0.02984 | -0.25 | 81.698
14 | 2.437 | 0.03066 | -0.251 | 79.488
14.5 | 2.43 | 0.03171 | -0.251 | 76.628
15 | 2.417 | 0.03332 | -0.251 | 72.54
15.5 | 2.362 | 0.03557 | -0.248 | 66.398
16 | 2.324 | 0.03756 | -0.246 | 61.888
16.5 | 2.289 | 0.03936 | -0.246 | 58.141
17 | 2.249 | 0.04136 | -0.245 | 54.37
17.5 | 2.202 | 0.04361 | -0.244 | 50.498
18 | 2.158 | 0.04505 | -0.244 | 47.908
18.5 | 2.103 | 0.04834 | -0.243 | 43.503

## 138. Re 18M Mach 0.00 (2)
BIGFOIL.COM POLAR EXPORT
goe234
GOE 234 |  |  |  | Cl Max: | 2.3526 | at alpha= | 18 | deg
XFOIL ncrit=9 |  |  |  | L/D Max: | 184.832 | at alpha= | 4 | deg
Re: | 18000000 |  |  | Cd Min: | 0.09873 | at alpha= | -20 | deg
Mach: | 0 |  |  | Cl=0 at alpha= | -8.9687 | deg
|  |  |  | @ Cl=0.1, Cd= | 0.0071363
|  |  |  | @ Cl=0.4, Cd= | 0.0064364
|  |  |  | @ Cl=0.6, Cd= | 0.0062786
alpha (deg) | Cl | Cd | Cm | Cl/Cd
-20 | -0.9596 | 0.09873 | -0.0804 | -9.7194
-19.5 | -1.0016 | 0.08566 | -0.0907 | -11.6927
-19 | -1.0141 | 0.07721 | -0.0975 | -13.1343
-18.5 | -1.0195 | 0.06987 | -0.1036 | -14.5914
-18 | -1.023 | 0.06297 | -0.1098 | -16.2458
-17.5 | -1.0267 | 0.05633 | -0.1157 | -18.2265
-17 | -1.0131 | 0.04974 | -0.1248 | -20.3679
-16.5 | -0.9811 | 0.04378 | -0.1353 | -22.4098
-16 | -0.9347 | 0.03985 | -0.1432 | -23.4555
-15.5 | -0.8829 | 0.03532 | -0.1532 | -24.9972
-15 | -0.8245 | 0.03197 | -0.1615 | -25.7898
-14.5 | -0.7589 | 0.02767 | -0.1731 | -27.4268
-14 | -0.6903 | 0.02437 | -0.1827 | -28.3258
-13.5 | -0.6221 | 0.02204 | -0.1898 | -28.226
-13 | -0.5498 | 0.01934 | -0.1983 | -28.4281
-12.5 | -0.4774 | 0.01708 | -0.2057 | -27.9508
-12 | -0.4049 | 0.01496 | -0.2128 | -27.0655
-11.5 | -0.3366 | 0.01358 | -0.2173 | -24.7865
-11 | -0.2672 | 0.01199 | -0.2223 | -22.2852
-10.5 | -0.1982 | 0.01044 | -0.2269 | -18.9847
-10 | -0.1319 | 0.0093 | -0.2302 | -14.1828
-9.5 | -0.0675 | 0.00845 | -0.2326 | -7.9882
-9 | -0.0039 | 0.00771 | -0.2346 | -0.50584
-8.5 | 0.0584 | 0.00735 | -0.2359 | 7.9456
-8 | 0.1207 | 0.00703 | -0.2372 | 17.1693
-7.5 | 0.1825 | 0.0068 | -0.2383 | 26.8382
-7 | 0.2439 | 0.00664 | -0.2392 | 36.7319
-6 | 0.3659 | 0.00647 | -0.2407 | 56.5533
-5.5 | 0.4268 | 0.00641 | -0.2415 | 66.5835
-5 | 0.4874 | 0.00638 | -0.2422 | 76.395
-4.5 | 0.5481 | 0.00633 | -0.2429 | 86.5877
-4 | 0.6087 | 0.00627 | -0.2436 | 97.0813
-3.5 | 0.6691 | 0.00622 | -0.2442 | 107.5723
-3 | 0.7293 | 0.00621 | -0.2449 | 117.4396
-2.5 | 0.7893 | 0.00623 | -0.2455 | 126.6934
-2 | 0.8491 | 0.00627 | -0.246 | 135.4226
-1.5 | 0.9085 | 0.00635 | -0.2466 | 143.0709
-1 | 0.9674 | 0.0065 | -0.247 | 148.8308
-0.5 | 1.0271 | 0.00648 | -0.2478 | 158.5031
0 | 1.0855 | 0.00665 | -0.2482 | 163.2331
0.5 | 1.1445 | 0.00666 | -0.2489 | 171.8468
1 | 1.2019 | 0.00691 | -0.2491 | 173.9363
1.5 | 1.2589 | 0.0072 | -0.2492 | 174.8472
2 | 1.3157 | 0.00747 | -0.2494 | 176.1312
2.5 | 1.3724 | 0.00771 | -0.2495 | 178.0026
3 | 1.4291 | 0.00792 | -0.2496 | 180.4419
3.5 | 1.4852 | 0.00816 | -0.2496 | 182.0098
4 | 1.5415 | 0.00834 | -0.2497 | 184.8321
4.5 | 1.5962 | 0.00867 | -0.2495 | 184.1061
5 | 1.6501 | 0.00903 | -0.2492 | 182.7353
5.5 | 1.6909 | 0.01055 | -0.2466 | 160.2749
6 | 1.7335 | 0.0117 | -0.2442 | 148.1624
6.5 | 1.7836 | 0.01212 | -0.2432 | 147.1617
7 | 1.8326 | 0.01255 | -0.2421 | 146.0239
7.5 | 1.8806 | 0.01298 | -0.2408 | 144.8844
8 | 1.9257 | 0.01348 | -0.2389 | 142.8561
8.5 | 1.9688 | 0.01398 | -0.2367 | 140.8298
9 | 2.009 | 0.01453 | -0.2339 | 138.2657
9.5 | 2.0389 | 0.01523 | -0.2291 | 133.8739
10 | 2.0675 | 0.01608 | -0.2243 | 128.5759
10.5 | 2.0981 | 0.01705 | -0.2202 | 123.0557
11 | 2.1273 | 0.01818 | -0.2161 | 117.0132
11.5 | 2.1565 | 0.01939 | -0.2123 | 111.2171
12 | 2.1821 | 0.02087 | -0.208 | 104.5568
12.5 | 2.2078 | 0.02242 | -0.2041 | 98.4746
13 | 2.2317 | 0.02419 | -0.2001 | 92.2571
13.5 | 2.2514 | 0.02633 | -0.1959 | 85.507
14 | 2.271 | 0.02862 | -0.192 | 79.3501
14.5 | 2.2889 | 0.03113 | -0.1882 | 73.5271
15 | 2.3044 | 0.03399 | -0.1844 | 67.7964
15.5 | 2.3182 | 0.03713 | -0.1808 | 62.4347
16 | 2.331 | 0.04043 | -0.1774 | 57.6552
16.5 | 2.3411 | 0.04413 | -0.1741 | 53.0501
17 | 2.3475 | 0.04834 | -0.1709 | 48.5623
17.5 | 2.3508 | 0.05294 | -0.1677 | 44.405
18 | 2.3526 | 0.05786 | -0.1648 | 40.6602
18.5 | 2.3505 | 0.06341 | -0.1622 | 37.0683
19 | 2.3474 | 0.0691 | -0.1599 | 33.9711
19.5 | 2.3438 | 0.07497 | -0.1578 | 31.2632
20 | 2.3337 | 0.08178 | -0.1561 | 28.5363

## 139. Re 18M Mach 0.10 (1)
BIGFOIL.COM POLAR EXPORT
goe234
GOE 234 |  |  |  | Cl Max: | 2.435 | at alpha= | 13.5 | deg
JavaFoil+Calcfoil stall+Eppler ext transition |  |  |  | L/D Max: | 107.084 | at alpha= | 6.5 | deg
Re: | 18000000 |  |  | Cd Min: | 0.01281 | at alpha= | -1 | deg
Mach: | 0.1 |  |  | Cl=0 at alpha= | -9.8061 | deg
|  |  |  | @ Cl=0.1, Cd= | 0.030958
|  |  |  | @ Cl=0.4, Cd= | 0.023938
|  |  |  | @ Cl=0.6, Cd= | 0.021997
alpha (deg) | Cl | Cd | Cm | Cl/Cd
-20 | -0.55 | 0.14946 | -0.115 | -3.682
-19.5 | -0.548 | 0.1433 | -0.117 | -3.826
-19 | -0.554 | 0.11881 | -0.137 | -4.662
-18.5 | -0.556 | 0.09985 | -0.148 | -5.566
-18 | -0.556 | 0.08012 | -0.159 | -6.938
-17.5 | -0.545 | 0.07437 | -0.161 | -7.323
-17 | -0.53 | 0.06976 | -0.163 | -7.593
-16.5 | -0.511 | 0.06624 | -0.164 | -7.71
-16 | -0.489 | 0.0623 | -0.166 | -7.852
-15.5 | -0.464 | 0.05936 | -0.167 | -7.825
-15 | -0.433 | 0.05635 | -0.169 | -7.691
-14.5 | -0.4 | 0.05253 | -0.171 | -7.623
-14 | -0.364 | 0.05081 | -0.171 | -7.173
-13.5 | -0.327 | 0.04789 | -0.173 | -6.824
-13 | -0.288 | 0.04516 | -0.174 | -6.37
-12.5 | -0.247 | 0.04299 | -0.175 | -5.736
-12 | -0.204 | 0.04158 | -0.176 | -4.903
-11.5 | -0.16 | 0.03981 | -0.177 | -4.009
-11 | -0.114 | 0.03735 | -0.179 | -3.05
-10.5 | -0.067 | 0.03539 | -0.18 | -1.893
-10 | -0.019 | 0.0339 | -0.181 | -0.555
-9.5 | 0.03 | 0.03244 | -0.182 | 0.937
-9 | 0.081 | 0.0312 | -0.183 | 2.582
-8.5 | 0.132 | 0.03055 | -0.184 | 4.309
-8 | 0.183 | 0.02871 | -0.185 | 6.387
-7.5 | 0.236 | 0.02762 | -0.186 | 8.538
-7 | 0.289 | 0.02632 | -0.188 | 10.983
-6.5 | 0.343 | 0.02516 | -0.189 | 13.626
-6 | 0.397 | 0.02399 | -0.191 | 16.565
-5.5 | 0.452 | 0.02303 | -0.193 | 19.631
-5 | 0.507 | 0.02316 | -0.194 | 21.904
-4.5 | 0.563 | 0.0224 | -0.196 | 25.147
-4 | 0.619 | 0.02179 | -0.198 | 28.421
-3.5 | 0.676 | 0.02122 | -0.199 | 31.84
-3 | 0.734 | 0.01976 | -0.201 | 37.165
-2.5 | 0.79 | 0.01947 | -0.203 | 40.589
-2 | 0.849 | 0.0185 | -0.206 | 45.865
-1.5 | 0.988 | 0.01424 | -0.233 | 69.412
-1 | 1.049 | 0.01281 | -0.234 | 81.854
-0.5 | 1.108 | 0.01295 | -0.235 | 85.569
0 | 1.175 | 0.01312 | -0.236 | 89.546
0.5 | 1.235 | 0.01327 | -0.236 | 93.037
1 | 1.294 | 0.01508 | -0.237 | 85.828
1.5 | 1.353 | 0.01526 | -0.238 | 88.694
2 | 1.413 | 0.01551 | -0.239 | 91.061
2.5 | 1.472 | 0.01592 | -0.239 | 92.439
3 | 1.53 | 0.01562 | -0.24 | 98.001
3.5 | 1.589 | 0.01593 | -0.241 | 99.746
4 | 1.647 | 0.01624 | -0.241 | 101.41
4.5 | 1.706 | 0.01652 | -0.242 | 103.246
5 | 1.764 | 0.01689 | -0.243 | 104.433
5.5 | 1.821 | 0.01723 | -0.243 | 105.679
6 | 1.877 | 0.01764 | -0.244 | 106.393
6.5 | 1.929 | 0.01802 | -0.245 | 107.084
7 | 1.98 | 0.01889 | -0.245 | 104.82
7.5 | 2.03 | 0.01946 | -0.246 | 104.344
8 | 2.078 | 0.01976 | -0.246 | 105.178
8.5 | 2.124 | 0.02022 | -0.247 | 105.043
9 | 2.169 | 0.02068 | -0.248 | 104.878
9.5 | 2.211 | 0.02124 | -0.248 | 104.075
10 | 2.251 | 0.02173 | -0.249 | 103.583
10.5 | 2.289 | 0.02225 | -0.249 | 102.885
11 | 2.324 | 0.02281 | -0.249 | 101.909
11.5 | 2.357 | 0.02338 | -0.25 | 100.851
12 | 2.388 | 0.024 | -0.25 | 99.483
12.5 | 2.416 | 0.02461 | -0.251 | 98.15
13 | 2.434 | 0.02528 | -0.251 | 96.276
13.5 | 2.435 | 0.03045 | -0.252 | 79.966
14 | 2.43 | 0.03109 | -0.252 | 78.181
14.5 | 2.419 | 0.03275 | -0.252 | 73.864
15 | 2.402 | 0.03408 | -0.253 | 70.484
15.5 | 2.334 | 0.03644 | -0.248 | 64.059
16 | 2.295 | 0.0386 | -0.247 | 59.454
16.5 | 2.254 | 0.04049 | -0.247 | 55.661
17 | 2.207 | 0.04267 | -0.246 | 51.718
17.5 | 2.159 | 0.04426 | -0.245 | 48.785
18 | 2.101 | 0.04724 | -0.244 | 44.476
18.5 | 2.042 | 0.05092 | -0.243 | 40.098

## 140. Re 18M Mach 0.10 (2)
BIGFOIL.COM POLAR EXPORT
goe234
GOE 234 |  |  |  | Cl Max: | 2.3463 | at alpha= | 18 | deg
XFOIL ncrit=9 |  |  |  | L/D Max: | 184.934 | at alpha= | 4 | deg
Re: | 18000000 |  |  | Cd Min: | 0.10927 | at alpha= | -20 | deg
Mach: | 0.1 |  |  | Cl=0 at alpha= | -8.9418 | deg
|  |  |  | @ Cl=0.1, Cd= | 0.0072301
|  |  |  | @ Cl=0.4, Cd= | 0.0064579
|  |  |  | @ Cl=0.6, Cd= | 0.0062998
alpha (deg) | Cl | Cd | Cm | Cl/Cd
-20 | -0.9025 | 0.10927 | -0.0744 | -8.2594
-19.5 | -0.9361 | 0.09712 | -0.0836 | -9.6386
-19 | -0.9774 | 0.08427 | -0.0939 | -11.5984
-18.5 | -0.9901 | 0.07579 | -0.1008 | -13.0637
-18 | -0.9947 | 0.06858 | -0.1071 | -14.5042
-17.5 | -0.9977 | 0.0616 | -0.1133 | -16.1964
-17 | -1.0008 | 0.05509 | -0.119 | -18.1666
-16.5 | -0.9807 | 0.04838 | -0.1293 | -20.2708
-16 | -0.9449 | 0.04246 | -0.1401 | -22.2539
-15.5 | -0.8957 | 0.03851 | -0.1482 | -23.2589
-15 | -0.8404 | 0.03407 | -0.1583 | -24.6669
-14.5 | -0.7784 | 0.03042 | -0.1676 | -25.5884
-14 | -0.7097 | 0.02644 | -0.1786 | -26.8419
-13.5 | -0.6385 | 0.02319 | -0.1882 | -27.5334
-13 | -0.5686 | 0.02103 | -0.1948 | -27.0376
-12.5 | -0.4925 | 0.0181 | -0.2042 | -27.2099
-12 | -0.42 | 0.01615 | -0.2107 | -26.0062
-11.5 | -0.3474 | 0.01423 | -0.217 | -24.4132
-11 | -0.2779 | 0.01281 | -0.2215 | -21.694
-10.5 | -0.2069 | 0.01117 | -0.2266 | -18.5228
-10 | -0.1382 | 0.00981 | -0.2305 | -14.0877
-9.5 | -0.0722 | 0.00883 | -0.2333 | -8.1767
-9 | -0.0074 | 0.00806 | -0.2355 | -0.91811
-8.5 | 0.0562 | 0.00748 | -0.2371 | 7.5134
-8 | 0.1193 | 0.00712 | -0.2385 | 16.7556
-7.5 | 0.1819 | 0.00686 | -0.2396 | 26.516
-7 | 0.244 | 0.00668 | -0.2405 | 36.5269
-6 | 0.3672 | 0.00649 | -0.242 | 56.5794
-5.5 | 0.4286 | 0.00643 | -0.2428 | 66.6563
-5 | 0.4898 | 0.00639 | -0.2435 | 76.651
-4.5 | 0.5509 | 0.00634 | -0.2442 | 86.8927
-4 | 0.612 | 0.00629 | -0.2449 | 97.2973
-3.5 | 0.6729 | 0.00623 | -0.2455 | 108.0096
-3 | 0.7336 | 0.00622 | -0.2462 | 117.9421
-2.5 | 0.794 | 0.00624 | -0.2468 | 127.2436
-2 | 0.8542 | 0.00628 | -0.2473 | 136.0191
-1.5 | 0.914 | 0.00637 | -0.2478 | 143.4851
-1 | 0.9733 | 0.00652 | -0.2483 | 149.2791
-0.5 | 1.0334 | 0.00651 | -0.2491 | 158.7404
0 | 1.0922 | 0.00667 | -0.2495 | 163.7481
0.5 | 1.1515 | 0.00671 | -0.2501 | 171.6095
1 | 1.2094 | 0.00694 | -0.2504 | 174.2651
1.5 | 1.2666 | 0.00725 | -0.2505 | 174.7034
2 | 1.3239 | 0.00751 | -0.2506 | 176.285
2.5 | 1.3811 | 0.00775 | -0.2507 | 178.2065
3 | 1.4382 | 0.00796 | -0.2508 | 180.6784
3.5 | 1.4947 | 0.00821 | -0.2508 | 182.0585
4 | 1.5516 | 0.00839 | -0.2509 | 184.9344
4.5 | 1.6067 | 0.00871 | -0.2506 | 184.4661
5 | 1.6608 | 0.00909 | -0.2503 | 182.7063
5.5 | 1.7012 | 0.01064 | -0.2475 | 159.8872
6 | 1.7437 | 0.0118 | -0.2449 | 147.7712
6.5 | 1.7939 | 0.01224 | -0.2438 | 146.5605
7 | 1.843 | 0.01268 | -0.2425 | 145.347
7.5 | 1.8906 | 0.01313 | -0.241 | 143.9909
8 | 1.935 | 0.01364 | -0.2388 | 141.8622
8.5 | 1.9775 | 0.01417 | -0.2363 | 139.5554
9 | 2.0161 | 0.01476 | -0.2331 | 136.5921
9.5 | 2.0415 | 0.01558 | -0.2273 | 131.0334
10 | 2.0726 | 0.01649 | -0.223 | 125.6883
10.5 | 2.1034 | 0.01755 | -0.2189 | 119.8519
11 | 2.1324 | 0.01876 | -0.2147 | 113.6674
11.5 | 2.1616 | 0.02006 | -0.2107 | 107.7567
12 | 2.1867 | 0.02167 | -0.2064 | 100.9091
12.5 | 2.2125 | 0.02334 | -0.2024 | 94.7943
13 | 2.2351 | 0.0253 | -0.1983 | 88.3439
13.5 | 2.2554 | 0.02754 | -0.1942 | 81.8954
14 | 2.2754 | 0.02993 | -0.1904 | 76.0241
14.5 | 2.2915 | 0.03275 | -0.1864 | 69.9695
15 | 2.3055 | 0.03591 | -0.1826 | 64.2022
15.5 | 2.3186 | 0.03925 | -0.179 | 59.0726
16 | 2.3309 | 0.04275 | -0.1755 | 54.524
16.5 | 2.3408 | 0.04662 | -0.1723 | 50.2102
17 | 2.345 | 0.05119 | -0.1689 | 45.8097
17.5 | 2.3453 | 0.05632 | -0.1658 | 41.6424
18 | 2.3463 | 0.06153 | -0.163 | 38.1326
18.5 | 2.343 | 0.06733 | -0.1605 | 34.7988
19 | 2.3385 | 0.07339 | -0.1583 | 31.864
19.5 | 2.3326 | 0.07967 | -0.1564 | 29.2783
20 | 2.3182 | 0.0871 | -0.1547 | 26.6154

## 141. Re 18M Mach 0.25 (1)
BIGFOIL.COM POLAR EXPORT
goe234
GOE 234 |  |  |  | Cl Max: | 2.412 | at alpha= | 13 | deg
JavaFoil+Calcfoil stall+Eppler ext transition |  |  |  | L/D Max: | 105.85 | at alpha= | 6.5 | deg
Re: | 18000000 |  |  | Cd Min: | 0.01291 | at alpha= | -1 | deg
Mach: | 0.25 |  |  | Cl=0 at alpha= | -9.81 | deg
|  |  |  | @ Cl=0.1, Cd= | 0.031352
|  |  |  | @ Cl=0.4, Cd= | 0.02487
|  |  |  | @ Cl=0.6, Cd= | 0.022798
alpha (deg) | Cl | Cd | Cm | Cl/Cd
-20 | -0.376 | 0.17217 | -0.107 | -2.182
-19.5 | -0.397 | 0.1618 | -0.109 | -2.452
-19 | -0.414 | 0.15194 | -0.111 | -2.724
-18.5 | -0.427 | 0.14059 | -0.114 | -3.039
-18 | -0.437 | 0.1312 | -0.118 | -3.327
-17.5 | -0.441 | 0.12488 | -0.12 | -3.531
-17 | -0.459 | 0.08477 | -0.158 | -5.42
-16.5 | -0.46 | 0.07213 | -0.166 | -6.377
-16 | -0.45 | 0.06688 | -0.168 | -6.735
-15.5 | -0.435 | 0.06453 | -0.169 | -6.744
-15 | -0.411 | 0.05998 | -0.171 | -6.859
-14.5 | -0.384 | 0.05628 | -0.173 | -6.823
-14 | -0.353 | 0.05348 | -0.175 | -6.606
-13.5 | -0.32 | 0.05004 | -0.176 | -6.386
-13 | -0.283 | 0.04682 | -0.178 | -6.054
-12.5 | -0.245 | 0.04441 | -0.179 | -5.505
-12 | -0.203 | 0.04241 | -0.18 | -4.79
-11.5 | -0.16 | 0.04107 | -0.181 | -3.892
-11 | -0.115 | 0.03852 | -0.183 | -2.975
-10.5 | -0.068 | 0.03668 | -0.184 | -1.842
-10 | -0.019 | 0.03462 | -0.185 | -0.551
-9.5 | 0.031 | 0.03301 | -0.187 | 0.935
-9 | 0.082 | 0.03157 | -0.188 | 2.597
-8.5 | 0.134 | 0.03094 | -0.189 | 4.338
-8 | 0.187 | 0.02916 | -0.19 | 6.42
-7.5 | 0.241 | 0.02794 | -0.191 | 8.628
-7 | 0.295 | 0.0269 | -0.192 | 10.984
-6.5 | 0.35 | 0.02587 | -0.193 | 13.547
-6 | 0.406 | 0.02475 | -0.195 | 16.408
-5.5 | 0.463 | 0.02364 | -0.197 | 19.568
-5 | 0.519 | 0.02373 | -0.198 | 21.877
-4.5 | 0.576 | 0.02305 | -0.2 | 25.01
-4 | 0.634 | 0.02244 | -0.202 | 28.25
-3.5 | 0.692 | 0.02184 | -0.203 | 31.683
-3 | 0.752 | 0.02032 | -0.205 | 37.004
-2.5 | 0.809 | 0.02001 | -0.207 | 40.445
-2 | 0.863 | 0.01976 | -0.208 | 43.695
-1.5 | 0.928 | 0.0201 | -0.213 | 46.165
-1 | 1.077 | 0.01291 | -0.24 | 83.434
-0.5 | 1.138 | 0.01316 | -0.241 | 86.489
0 | 1.207 | 0.01329 | -0.242 | 90.812
0.5 | 1.268 | 0.01351 | -0.243 | 93.881
1 | 1.329 | 0.01536 | -0.244 | 86.528
1.5 | 1.39 | 0.0156 | -0.244 | 89.066
2 | 1.45 | 0.01583 | -0.245 | 91.591
2.5 | 1.511 | 0.01617 | -0.246 | 93.434
3 | 1.571 | 0.01601 | -0.247 | 98.113
3.5 | 1.631 | 0.01631 | -0.247 | 100.008
4 | 1.69 | 0.0167 | -0.248 | 101.241
4.5 | 1.75 | 0.01702 | -0.249 | 102.8
5 | 1.809 | 0.01737 | -0.249 | 104.117
5.5 | 1.868 | 0.01778 | -0.25 | 105.028
6 | 1.924 | 0.01826 | -0.251 | 105.342
6.5 | 1.976 | 0.01867 | -0.251 | 105.85
7 | 2.027 | 0.01966 | -0.252 | 103.127
7.5 | 2.076 | 0.02027 | -0.252 | 102.395
8 | 2.123 | 0.02068 | -0.253 | 102.658
8.5 | 2.167 | 0.02119 | -0.254 | 102.273
9 | 2.208 | 0.02171 | -0.254 | 101.711
9.5 | 2.247 | 0.02231 | -0.255 | 100.742
10 | 2.283 | 0.02293 | -0.255 | 99.557
10.5 | 2.316 | 0.02733 | -0.256 | 84.725
11 | 2.345 | 0.02427 | -0.256 | 96.613
11.5 | 2.37 | 0.02506 | -0.257 | 94.569
12 | 2.392 | 0.02584 | -0.257 | 92.546
12.5 | 2.409 | 0.0267 | -0.258 | 90.244
13 | 2.412 | 0.02752 | -0.258 | 87.672
13.5 | 2.391 | 0.02852 | -0.258 | 83.851
14 | 2.328 | 0.03449 | -0.255 | 67.486
14.5 | 2.267 | 0.03764 | -0.253 | 60.23
15 | 2.205 | 0.04026 | -0.252 | 54.765
15.5 | 2.132 | 0.04351 | -0.251 | 48.99
16 | 2.05 | 0.04667 | -0.25 | 43.93
16.5 | 1.961 | 0.04919 | -0.249 | 39.876
17 | 1.864 | 0.05312 | -0.248 | 35.094
17.5 | 1.763 | 0.05606 | -0.247 | 31.438
18 | 1.646 | 0.06289 | -0.245 | 26.176

## 142. Re 18M Mach 0.25 (2)
BIGFOIL.COM POLAR EXPORT
goe234
GOE 234 |  |  |  | Cl Max: | 2.3213 | at alpha= | 16 | deg
XFOIL ncrit=9 |  |  |  | L/D Max: | 186.234 | at alpha= | 4 | deg
Re: | 18000000 |  |  | Cd Min: | 0.19328 | at alpha= | -20 | deg
Mach: | 0.25 |  |  | Cl=0 at alpha= | -8.7782 | deg
|  |  |  | @ Cl=0.1, Cd= | 0.0082852
|  |  |  | @ Cl=0.4, Cd= | 0.0065997
|  |  |  | @ Cl=0.6, Cd= | 0.0064037
alpha (deg) | Cl | Cd | Cm | Cl/Cd
-20 | -0.4973 | 0.19328 | -0.0261 | -2.573
-19.5 | -0.4803 | 0.18706 | -0.0303 | -2.5676
-19 | -0.4625 | 0.18095 | -0.0346 | -2.556
-18.5 | -0.4555 | 0.17229 | -0.0398 | -2.6438
-18 | -0.4761 | 0.15758 | -0.0483 | -3.0213
-17.5 | -0.7893 | 0.09768 | -0.0918 | -8.0805
-17 | -0.826 | 0.08551 | -0.102 | -9.6597
-16.5 | -0.8615 | 0.07392 | -0.1124 | -11.6545
-16 | -0.8793 | 0.06473 | -0.1209 | -13.5841
-15.5 | -0.8817 | 0.05768 | -0.1272 | -15.2861
-15 | -0.8731 | 0.05074 | -0.1358 | -17.2073
-14.5 | -0.8415 | 0.04379 | -0.1479 | -19.2167
-14 | -0.7917 | 0.038 | -0.1595 | -20.8342
-13.5 | -0.7297 | 0.03406 | -0.1682 | -21.424
-13 | -0.6589 | 0.0292 | -0.1806 | -22.5651
-12.5 | -0.5813 | 0.02514 | -0.1919 | -23.1225
-12 | -0.5043 | 0.02254 | -0.1995 | -22.3736
-11.5 | -0.4204 | 0.01927 | -0.2098 | -21.8163
-11 | -0.3389 | 0.01674 | -0.2178 | -20.2449
-10.5 | -0.2619 | 0.01507 | -0.2232 | -17.3789
-10 | -0.1819 | 0.01305 | -0.2298 | -13.9387
-9.5 | -0.1042 | 0.01125 | -0.2355 | -9.2622
-9 | -0.0314 | 0.01006 | -0.2391 | -3.1213
-8.5 | 0.0394 | 0.00907 | -0.2419 | 4.344
-8 | 0.1089 | 0.00817 | -0.2443 | 13.3293
-7.5 | 0.1775 | 0.00734 | -0.2464 | 24.1826
-7 | 0.2439 | 0.00698 | -0.2476 | 34.9427
-6.5 | 0.3092 | 0.00678 | -0.2484 | 45.6047
-6 | 0.374 | 0.00664 | -0.2491 | 56.3253
-5.5 | 0.4385 | 0.00654 | -0.2499 | 67.0489
-5 | 0.5027 | 0.00648 | -0.2506 | 77.5772
-4.5 | 0.5665 | 0.00643 | -0.2513 | 88.1026
-4 | 0.6302 | 0.00638 | -0.2519 | 98.7774
-3.5 | 0.6939 | 0.00629 | -0.2526 | 110.318
-3 | 0.7571 | 0.00628 | -0.2533 | 120.5573
-2.5 | 0.8199 | 0.00631 | -0.2539 | 129.9366
-2 | 0.8825 | 0.00636 | -0.2544 | 138.7579
-1.5 | 0.9445 | 0.00647 | -0.2549 | 145.9815
-0.5 | 1.0683 | 0.00666 | -0.2561 | 160.4054
0 | 1.1291 | 0.00687 | -0.2565 | 164.3523
0.5 | 1.1908 | 0.00689 | -0.2572 | 172.8302
1 | 1.2508 | 0.00715 | -0.2573 | 174.9371
1.5 | 1.3103 | 0.00746 | -0.2574 | 175.6434
2 | 1.3699 | 0.00772 | -0.2574 | 177.4482
2.5 | 1.4295 | 0.00796 | -0.2574 | 179.5854
3 | 1.4889 | 0.00818 | -0.2574 | 182.0171
3.5 | 1.5478 | 0.00845 | -0.2572 | 183.1716
4 | 1.6072 | 0.00863 | -0.2572 | 186.2341
4.5 | 1.6644 | 0.00899 | -0.2567 | 185.139
5.5 | 1.7559 | 0.01127 | -0.2516 | 155.803
6 | 1.7976 | 0.01241 | -0.2481 | 144.8509
6.5 | 1.8463 | 0.01293 | -0.246 | 142.792
7 | 1.8933 | 0.01345 | -0.2434 | 140.7658
7.5 | 1.9368 | 0.01403 | -0.2402 | 138.047
8 | 1.9678 | 0.01478 | -0.2346 | 133.1394
8.5 | 2.0029 | 0.01564 | -0.23 | 128.0627
9 | 2.0373 | 0.01667 | -0.2256 | 122.2136
9.5 | 2.0703 | 0.01788 | -0.2211 | 115.7886
10 | 2.1039 | 0.01915 | -0.2169 | 109.8642
10.5 | 2.1335 | 0.02073 | -0.2123 | 102.9185
11 | 2.1629 | 0.02243 | -0.2079 | 96.4289
11.5 | 2.1892 | 0.02446 | -0.2034 | 89.5012
12 | 2.2138 | 0.02668 | -0.199 | 82.976
12.5 | 2.236 | 0.02925 | -0.1946 | 76.4444
13 | 2.2539 | 0.03228 | -0.1901 | 69.8234
13.5 | 2.2734 | 0.03534 | -0.186 | 64.3294
14 | 2.2901 | 0.03877 | -0.182 | 59.0689
14.5 | 2.2997 | 0.04291 | -0.1778 | 53.5936
15 | 2.3091 | 0.04727 | -0.1739 | 48.8492
15.5 | 2.318 | 0.05182 | -0.1703 | 44.7318
16 | 2.3213 | 0.05701 | -0.1668 | 40.7174
16.5 | 2.3182 | 0.06313 | -0.1635 | 36.7211
17 | 2.3146 | 0.06936 | -0.1605 | 33.3708
17.5 | 2.3077 | 0.07614 | -0.158 | 30.3086
18 | 2.3014 | 0.08292 | -0.1558 | 27.7545
18.5 | 2.2853 | 0.09093 | -0.154 | 25.1325
19 | 2.2718 | 0.09876 | -0.1527 | 23.0032
19.5 | 2.2494 | 0.10782 | -0.1521 | 20.8625
20 | 2.2304 | 0.11657 | -0.152 | 19.1336

## 143. Re 18M Mach 0.50 (1)
BIGFOIL.COM POLAR EXPORT
goe234
GOE 234 |  |  |  | Cl Max: | 2.225 | at alpha= | 7.5 | deg
JavaFoil+Calcfoil stall+Eppler ext transition |  |  |  | L/D Max: | 102.651 | at alpha= | 1.5 | deg
Re: | 18000000 |  |  | Cd Min: | 0.01402 | at alpha= | -0.5 | deg
Mach: | 0.5 |  |  | Cl=0 at alpha= | -9.8222 | deg
|  |  |  | @ Cl=0.1, Cd= | 0.034393
|  |  |  | @ Cl=0.4, Cd= | 0.027214
|  |  |  | @ Cl=0.6, Cd= | 0.025553
alpha (deg) | Cl | Cd | Cm | Cl/Cd
-20 | -0.553 | 0.14104 | -0.154 | -3.92
-19.5 | -0.527 | 0.13352 | -0.156 | -3.947
-19 | -0.506 | 0.11632 | -0.166 | -4.351
-18.5 | -0.48 | 0.11059 | -0.167 | -4.339
-18 | -0.447 | 0.11688 | -0.158 | -3.827
-17.5 | -0.413 | 0.12895 | -0.137 | -3.203
-17 | -0.387 | 0.11912 | -0.138 | -3.248
-16.5 | -0.36 | 0.1157 | -0.137 | -3.111
-16 | -0.333 | 0.11242 | -0.134 | -2.962
-15.5 | -0.306 | 0.11398 | -0.131 | -2.684
-15 | -0.279 | 0.10902 | -0.131 | -2.563
-14.5 | -0.253 | 0.10067 | -0.132 | -2.512
-14 | -0.226 | 0.09732 | -0.132 | -2.324
-13.5 | -0.199 | 0.10058 | -0.132 | -1.983
-13 | -0.173 | 0.09485 | -0.132 | -1.82
-12.5 | -0.146 | 0.08888 | -0.133 | -1.64
-12 | -0.119 | 0.08183 | -0.135 | -1.453
-11.5 | -0.092 | 0.07415 | -0.143 | -1.244
-11 | -0.069 | 0.0488 | -0.194 | -1.405
-10.5 | -0.04 | 0.04244 | -0.2 | -0.948
-10 | -0.016 | 0.04244 | -0.199 | -0.376
-9.5 | 0.029 | 0.03691 | -0.205 | 0.797
-9 | 0.082 | 0.03498 | -0.206 | 2.357
-8.5 | 0.139 | 0.03312 | -0.208 | 4.206
-8 | 0.199 | 0.0311 | -0.21 | 6.385
-7.5 | 0.259 | 0.02987 | -0.212 | 8.686
-7 | 0.321 | 0.02859 | -0.213 | 11.234
-6.5 | 0.383 | 0.0275 | -0.214 | 13.943
-6 | 0.446 | 0.02644 | -0.215 | 16.88
-5.5 | 0.509 | 0.02556 | -0.216 | 19.922
-5 | 0.572 | 0.02575 | -0.218 | 22.23
-4.5 | 0.636 | 0.0253 | -0.219 | 25.123
-4 | 0.699 | 0.02482 | -0.22 | 28.166
-3.5 | 0.763 | 0.02426 | -0.222 | 31.445
-3 | 0.83 | 0.02384 | -0.223 | 34.815
-2.5 | 0.893 | 0.0224 | -0.225 | 39.864
-2 | 0.951 | 0.02212 | -0.227 | 42.977
-1.5 | 1.014 | 0.02206 | -0.229 | 45.939
-1 | 1.084 | 0.02078 | -0.234 | 52.171
-0.5 | 1.269 | 0.01402 | -0.27 | 90.469
0 | 1.345 | 0.01427 | -0.271 | 94.272
0.5 | 1.412 | 0.01648 | -0.271 | 85.71
1 | 1.479 | 0.01477 | -0.272 | 100.166
1.5 | 1.546 | 0.01506 | -0.273 | 102.651
2 | 1.612 | 0.01758 | -0.274 | 91.686
2.5 | 1.678 | 0.01812 | -0.275 | 92.58
3 | 1.743 | 0.01802 | -0.276 | 96.736
3.5 | 1.808 | 0.0186 | -0.277 | 97.168
4 | 1.872 | 0.0191 | -0.277 | 97.978
4.5 | 1.935 | 0.0198 | -0.278 | 97.746
5 | 1.998 | 0.02047 | -0.279 | 97.57
5.5 | 2.059 | 0.02117 | -0.28 | 97.278
6 | 2.115 | 0.02179 | -0.28 | 97.076
6.5 | 2.16 | 0.02257 | -0.281 | 95.69
7 | 2.197 | 0.02352 | -0.282 | 93.397
7.5 | 2.225 | 0.02566 | -0.282 | 86.713
8 | 2.218 | 0.03088 | -0.28 | 71.82
8.5 | 2.209 | 0.03237 | -0.28 | 68.225
9 | 2.166 | 0.03443 | -0.279 | 62.929
9.5 | 2.08 | 0.03659 | -0.278 | 56.851
10 | 1.859 | 0.0393 | -0.277 | 47.311
10.5 | 1.353 | 0.04206 | -0.276 | 32.179
11 | 1.378 | 0.04625 | -0.275 | 29.798
11.5 | 1.402 | 0.05114 | -0.273 | 27.415
12 | 1.427 | 0.05527 | -0.272 | 25.825
12.5 | 1.451 | 0.06041 | -0.271 | 24.013

## 144. Re 18M Mach 0.50 (2)
BIGFOIL.COM POLAR EXPORT
goe234
GOE 234 |  |  |  | Cl Max: | 2.2566 | at alpha= | 12.5 | deg
XFOIL ncrit=9 |  |  |  | L/D Max: | 181.904 | at alpha= | 3.5 | deg
Re: | 18000000 |  |  | Cd Min: | 0.22692 | at alpha= | -19.5 | deg
Mach: | 0.5 |  |  | Cl=0 at alpha= | -7.8551 | deg
|  |  |  | @ Cl=0.1, Cd= | 0.015502
|  |  |  | @ Cl=0.4, Cd= | 0.0097436
|  |  |  | @ Cl=0.6, Cd= | 0.0073961
alpha (deg) | Cl | Cd | Cm | Cl/Cd
-19.5 | -0.4049 | 0.22692 | -0.0281 | -1.7843
-19 | -0.3861 | 0.21716 | -0.0339 | -1.778
-18.5 | -0.3634 | 0.20929 | -0.039 | -1.7363
-18 | -0.3419 | 0.20122 | -0.0441 | -1.6991
-17.5 | -0.3266 | 0.19161 | -0.0496 | -1.7045
-17 | -0.3091 | 0.18286 | -0.0548 | -1.6904
-16.5 | -0.2907 | 0.17473 | -0.0597 | -1.6637
-16 | -0.276 | 0.16611 | -0.0648 | -1.6615
-15.5 | -0.2637 | 0.15717 | -0.0699 | -1.6778
-15 | -0.2464 | 0.14967 | -0.0744 | -1.6463
-14.5 | -0.2381 | 0.14071 | -0.0796 | -1.6921
-14 | -0.2238 | 0.13312 | -0.0841 | -1.6812
-13.5 | -0.2229 | 0.12353 | -0.0899 | -1.8044
-13 | -0.2144 | 0.11553 | -0.0949 | -1.8558
-12.5 | -0.2281 | 0.10455 | -0.1025 | -2.1817
-12 | -0.2431 | 0.09393 | -0.1106 | -2.5881
-11.5 | -0.2722 | 0.08212 | -0.121 | -3.3147
-11 | -0.2993 | 0.07117 | -0.1315 | -4.2054
-10.5 | -0.3101 | 0.06262 | -0.1396 | -4.9521
-10 | -0.3122 | 0.05515 | -0.1466 | -5.6609
-9.5 | -0.3014 | 0.04646 | -0.16 | -6.4873
-9 | -0.2657 | 0.0351 | -0.186 | -7.5698
-8.5 | -0.1515 | 0.0233 | -0.2247 | -6.5021
-8 | -0.0324 | 0.01893 | -0.2404 | -1.7116
-7.5 | 0.0794 | 0.01591 | -0.2515 | 4.9906
-7 | 0.1815 | 0.01389 | -0.2588 | 13.067
-6.5 | 0.2847 | 0.01169 | -0.2672 | 24.3541
-6 | 0.3797 | 0.01003 | -0.273 | 37.8564
-5.5 | 0.4683 | 0.00878 | -0.2771 | 53.3371
-5 | 0.5525 | 0.00783 | -0.28 | 70.5619
-4.5 | 0.6335 | 0.00709 | -0.2821 | 89.3512
-4 | 0.7107 | 0.0069 | -0.2831 | 103
-3.5 | 0.7869 | 0.00678 | -0.2838 | 116.0619
-3 | 0.8626 | 0.00669 | -0.2846 | 128.9387
-2.5 | 0.9373 | 0.00667 | -0.2853 | 140.5247
-2 | 1.0113 | 0.00671 | -0.286 | 150.7154
-1.5 | 1.0834 | 0.00692 | -0.2864 | 156.5607
-1 | 1.1538 | 0.00726 | -0.2865 | 158.9256
0 | 1.2942 | 0.00779 | -0.2868 | 166.1361
0.5 | 1.3642 | 0.00799 | -0.2868 | 170.7384
1 | 1.4339 | 0.00825 | -0.2866 | 173.8061
1.5 | 1.5033 | 0.00856 | -0.286 | 175.6192
2 | 1.573 | 0.00882 | -0.2854 | 178.3447
2.5 | 1.642 | 0.00913 | -0.2845 | 179.8467
3 | 1.7093 | 0.00948 | -0.2832 | 180.3059
3.5 | 1.7772 | 0.00977 | -0.2818 | 181.9038
4 | 1.8405 | 0.01022 | -0.2793 | 180.0881
4.5 | 1.9023 | 0.01069 | -0.2764 | 177.9514
6 | 1.9245 | 0.0187 | -0.243 | 102.9144
6.5 | 1.9667 | 0.02055 | -0.238 | 95.7032
7 | 2.0075 | 0.02263 | -0.2329 | 88.7097
7.5 | 2.0471 | 0.02495 | -0.228 | 82.0481
8 | 2.0818 | 0.02773 | -0.2227 | 75.0739
8.5 | 2.116 | 0.03066 | -0.2174 | 69.015
9 | 2.1481 | 0.03388 | -0.2121 | 63.4032
9.5 | 2.1735 | 0.03767 | -0.2065 | 57.6984
10 | 2.1977 | 0.04174 | -0.2011 | 52.6521
10.5 | 2.2176 | 0.04624 | -0.1956 | 47.9585
11 | 2.2333 | 0.05127 | -0.1902 | 43.5596
11.5 | 2.2456 | 0.05675 | -0.185 | 39.57
12 | 2.2513 | 0.06287 | -0.1799 | 35.8088
12.5 | 2.2566 | 0.06921 | -0.1752 | 32.6051
13 | 2.2514 | 0.07656 | -0.1708 | 29.407
13.5 | 2.2445 | 0.08426 | -0.1668 | 26.6378
14 | 2.2262 | 0.09318 | -0.1635 | 23.8914
14.5 | 2.1997 | 0.10322 | -0.1612 | 21.3108
15 | 2.1639 | 0.11441 | -0.1603 | 18.9136
15.5 | 2.1231 | 0.12671 | -0.1611 | 16.7556
16 | 2.0807 | 0.13962 | -0.1638 | 14.9026
16.5 | 2.0401 | 0.15308 | -0.1682 | 13.327
17 | 2.0023 | 0.16684 | -0.1743 | 12.0013
17.5 | 1.9694 | 0.18052 | -0.1814 | 10.9096

## 145. Re 20M Mach 0.00 (1)
BIGFOIL.COM POLAR EXPORT
goe234
GOE 234 |  |  |  | Cl Max: | 2.438 | at alpha= | 13.5 | deg
JavaFoil+Calcfoil stall+Eppler ext transition |  |  |  | L/D Max: | 108.139 | at alpha= | 6.5 | deg
Re: | 20000000 |  |  | Cd Min: | 0.01285 | at alpha= | -1 | deg
Mach: | 0 |  |  | Cl=0 at alpha= | -9.8061 | deg
|  |  |  | @ Cl=0.1, Cd= | 0.030455
|  |  |  | @ Cl=0.4, Cd= | 0.023672
|  |  |  | @ Cl=0.6, Cd= | 0.021795
alpha (deg) | Cl | Cd | Cm | Cl/Cd
-20 | -0.57 | 0.14731 | -0.116 | -3.868
-19.5 | -0.574 | 0.12557 | -0.133 | -4.572
-19 | -0.576 | 0.10643 | -0.145 | -5.414
-18.5 | -0.562 | 0.10869 | -0.141 | -5.175
-18 | -0.566 | 0.08095 | -0.157 | -6.99
-17.5 | -0.554 | 0.0723 | -0.161 | -7.668
-17 | -0.538 | 0.06809 | -0.163 | -7.896
-16.5 | -0.517 | 0.06469 | -0.164 | -7.993
-16 | -0.495 | 0.06052 | -0.166 | -8.175
-15.5 | -0.468 | 0.05782 | -0.167 | -8.093
-15 | -0.436 | 0.05489 | -0.168 | -7.943
-14.5 | -0.402 | 0.05179 | -0.17 | -7.767
-14 | -0.366 | 0.04964 | -0.171 | -7.364
-13.5 | -0.328 | 0.04713 | -0.172 | -6.953
-13 | -0.288 | 0.04458 | -0.174 | -6.463
-12.5 | -0.247 | 0.04245 | -0.175 | -5.813
-12 | -0.204 | 0.04077 | -0.176 | -4.998
-11.5 | -0.159 | 0.0387 | -0.177 | -4.121
-11 | -0.114 | 0.03692 | -0.178 | -3.082
-10.5 | -0.067 | 0.03508 | -0.179 | -1.906
-10 | -0.019 | 0.0336 | -0.18 | -0.559
-9.5 | 0.03 | 0.03216 | -0.181 | 0.943
-9 | 0.08 | 0.03093 | -0.182 | 2.596
-8.5 | 0.131 | 0.02972 | -0.184 | 4.413
-8 | 0.183 | 0.02844 | -0.185 | 6.425
-7.5 | 0.235 | 0.02725 | -0.186 | 8.625
-7 | 0.288 | 0.02584 | -0.188 | 11.156
-6.5 | 0.342 | 0.02472 | -0.189 | 13.832
-6 | 0.396 | 0.02368 | -0.191 | 16.723
-5.5 | 0.451 | 0.02357 | -0.192 | 19.124
-5 | 0.506 | 0.02295 | -0.194 | 22.036
-4.5 | 0.561 | 0.02222 | -0.196 | 25.262
-4 | 0.617 | 0.02161 | -0.197 | 28.55
-3.5 | 0.673 | 0.02103 | -0.199 | 32.009
-3 | 0.732 | 0.01959 | -0.201 | 37.368
-2.5 | 0.789 | 0.01907 | -0.203 | 41.385
-2 | 0.853 | 0.01748 | -0.209 | 48.807
-1.5 | 0.983 | 0.01311 | -0.232 | 74.974
-1 | 1.043 | 0.01285 | -0.233 | 81.182
-0.5 | 1.103 | 0.01288 | -0.234 | 85.651
0 | 1.169 | 0.013 | -0.234 | 89.981
0.5 | 1.229 | 0.01468 | -0.235 | 83.676
1 | 1.288 | 0.01489 | -0.236 | 86.481
1.5 | 1.347 | 0.01513 | -0.237 | 88.998
2 | 1.406 | 0.01535 | -0.237 | 91.574
2.5 | 1.464 | 0.01574 | -0.238 | 93.061
3 | 1.523 | 0.01543 | -0.239 | 98.709
3.5 | 1.581 | 0.01573 | -0.24 | 100.542
4 | 1.64 | 0.01608 | -0.24 | 101.99
4.5 | 1.698 | 0.01633 | -0.241 | 103.978
5 | 1.755 | 0.01666 | -0.242 | 105.328
5.5 | 1.813 | 0.01701 | -0.242 | 106.595
6 | 1.868 | 0.01741 | -0.243 | 107.333
6.5 | 1.921 | 0.01776 | -0.243 | 108.139
7 | 1.972 | 0.01859 | -0.244 | 106.049
7.5 | 2.021 | 0.01904 | -0.245 | 106.168
8 | 2.07 | 0.01943 | -0.245 | 106.495
8.5 | 2.116 | 0.01986 | -0.246 | 106.567
9 | 2.161 | 0.02034 | -0.246 | 106.235
9.5 | 2.204 | 0.02084 | -0.247 | 105.738
10 | 2.244 | 0.02133 | -0.247 | 105.241
10.5 | 2.283 | 0.02187 | -0.248 | 104.391
11 | 2.319 | 0.02242 | -0.248 | 103.434
11.5 | 2.353 | 0.02297 | -0.249 | 102.461
12 | 2.385 | 0.02357 | -0.249 | 101.167
12.5 | 2.414 | 0.02418 | -0.25 | 99.832
13 | 2.434 | 0.02486 | -0.25 | 97.909
13.5 | 2.438 | 0.02948 | -0.25 | 82.708
14 | 2.437 | 0.03031 | -0.251 | 80.404
14.5 | 2.43 | 0.0317 | -0.251 | 76.642
15 | 2.417 | 0.03328 | -0.251 | 72.632
15.5 | 2.367 | 0.03512 | -0.248 | 67.398
16 | 2.331 | 0.03627 | -0.247 | 64.278
16.5 | 2.291 | 0.03839 | -0.246 | 59.685
17 | 2.251 | 0.04083 | -0.245 | 55.129
17.5 | 2.208 | 0.04203 | -0.245 | 52.534
18 | 2.157 | 0.04479 | -0.244 | 48.156
18.5 | 2.104 | 0.04811 | -0.243 | 43.732

## 146. Re 20M Mach 0.00 (2)
BIGFOIL.COM POLAR EXPORT
goe234
GOE 234 |  |  |  | Cl Max: | 2.3665 | at alpha= | 18.5 | deg
XFOIL ncrit=9 |  |  |  | L/D Max: | 187.073 | at alpha= | 4.5 | deg
Re: | 20000000 |  |  | Cd Min: | 0.09349 | at alpha= | -20 | deg
Mach: | 0 |  |  | Cl=0 at alpha= | -8.9774 | deg
|  |  |  | @ Cl=0.1, Cd= | 0.0070319
|  |  |  | @ Cl=0.4, Cd= | 0.0063989
|  |  |  | @ Cl=0.6, Cd= | 0.0062219
alpha (deg) | Cl | Cd | Cm | Cl/Cd
-20 | -0.9954 | 0.09349 | -0.0846 | -10.6471
-19.5 | -1.0167 | 0.08365 | -0.0924 | -12.1542
-19 | -1.0399 | 0.07376 | -0.1006 | -14.0984
-18.5 | -1.0433 | 0.06684 | -0.1066 | -15.6089
-18 | -1.032 | 0.06189 | -0.1109 | -16.6747
-17.5 | -1.0344 | 0.05559 | -0.1163 | -18.6077
-17 | -1.0159 | 0.04916 | -0.1258 | -20.6652
-16.5 | -0.9833 | 0.0429 | -0.1372 | -22.9207
-16 | -0.9361 | 0.0388 | -0.1456 | -24.1263
-15.5 | -0.8825 | 0.03436 | -0.1558 | -25.6839
-15 | -0.823 | 0.03096 | -0.1642 | -26.5827
-14.5 | -0.7572 | 0.02714 | -0.1747 | -27.8998
-14 | -0.6866 | 0.02352 | -0.1853 | -29.1922
-13.5 | -0.6183 | 0.02135 | -0.1921 | -28.9602
-13 | -0.5463 | 0.01874 | -0.2002 | -29.1515
-12.5 | -0.4743 | 0.0166 | -0.2073 | -28.5723
-12 | -0.4011 | 0.0144 | -0.2146 | -27.8542
-11.5 | -0.3315 | 0.01274 | -0.2198 | -26.0204
-11 | -0.2648 | 0.01159 | -0.2234 | -22.8473
-10.5 | -0.1964 | 0.01012 | -0.2277 | -19.4071
-10 | -0.1301 | 0.00893 | -0.2311 | -14.5689
-9.5 | -0.0657 | 0.00806 | -0.2334 | -8.1514
-9 | -0.0028 | 0.00749 | -0.2351 | -0.37383
-8.5 | 0.0591 | 0.00721 | -0.2363 | 8.1969
-8 | 0.1211 | 0.00694 | -0.2374 | 17.4496
-7.5 | 0.1829 | 0.00673 | -0.2385 | 27.1768
-7 | 0.2443 | 0.00657 | -0.2394 | 37.1842
-6.5 | 0.3053 | 0.00647 | -0.2401 | 47.187
-6 | 0.3662 | 0.00641 | -0.2409 | 57.1295
-5.5 | 0.4269 | 0.00639 | -0.2416 | 66.8075
-5 | 0.4877 | 0.00633 | -0.2424 | 77.0458
-4.5 | 0.5483 | 0.00629 | -0.243 | 87.1701
-4 | 0.609 | 0.00621 | -0.2437 | 98.0676
-3.5 | 0.6693 | 0.00619 | -0.2443 | 108.126
-3 | 0.7294 | 0.0062 | -0.245 | 117.6452
-2.5 | 0.7894 | 0.00622 | -0.2455 | 126.9132
-2 | 0.8491 | 0.00628 | -0.2461 | 135.207
-1.5 | 0.9085 | 0.00636 | -0.2466 | 142.8459
-1 | 0.9673 | 0.00653 | -0.247 | 148.1317
-0.5 | 1.0271 | 0.00649 | -0.2478 | 158.2589
0 | 1.0853 | 0.00668 | -0.2482 | 162.4701
0.5 | 1.1446 | 0.00665 | -0.2489 | 172.1203
1 | 1.2024 | 0.00685 | -0.2492 | 175.5328
1.5 | 1.2592 | 0.00717 | -0.2493 | 175.6206
2 | 1.3163 | 0.0074 | -0.2495 | 177.8784
2.5 | 1.3729 | 0.00766 | -0.2496 | 179.2298
3 | 1.4299 | 0.00784 | -0.2497 | 182.3852
3.5 | 1.4862 | 0.00805 | -0.2498 | 184.6211
4 | 1.5423 | 0.00827 | -0.2499 | 186.4933
4.5 | 1.5976 | 0.00854 | -0.2498 | 187.0726
5.5 | 1.6916 | 0.01051 | -0.2467 | 160.9515
6 | 1.7359 | 0.01152 | -0.2447 | 150.6858
6.5 | 1.7863 | 0.01194 | -0.2437 | 149.6064
7 | 1.8359 | 0.01234 | -0.2427 | 148.7763
7.5 | 1.8841 | 0.01278 | -0.2414 | 147.4257
8 | 1.93 | 0.01326 | -0.2397 | 145.5505
8.5 | 1.974 | 0.01373 | -0.2377 | 143.7728
9 | 2.0147 | 0.01428 | -0.235 | 141.0854
9.5 | 2.051 | 0.01492 | -0.2315 | 137.4665
10 | 2.0757 | 0.01572 | -0.2258 | 132.042
10.5 | 2.1047 | 0.01671 | -0.2214 | 125.9545
11 | 2.135 | 0.01776 | -0.2174 | 120.214
11.5 | 2.1633 | 0.01898 | -0.2133 | 113.9779
12 | 2.1897 | 0.0204 | -0.2091 | 107.3382
12.5 | 2.216 | 0.02188 | -0.2052 | 101.2797
13 | 2.2392 | 0.02367 | -0.2011 | 94.6008
13.5 | 2.2605 | 0.02566 | -0.197 | 88.0943
14 | 2.282 | 0.02776 | -0.1932 | 82.2046
14.5 | 2.2985 | 0.03035 | -0.1892 | 75.7331
15 | 2.3132 | 0.03323 | -0.1853 | 69.6118
15.5 | 2.3284 | 0.03622 | -0.1818 | 64.2849
16 | 2.3421 | 0.03941 | -0.1784 | 59.4291
16.5 | 2.353 | 0.04297 | -0.175 | 54.7591
17 | 2.3604 | 0.04699 | -0.1717 | 50.232
17.5 | 2.3624 | 0.05171 | -0.1684 | 45.6856
18 | 2.364 | 0.05662 | -0.1654 | 41.752
18.5 | 2.3665 | 0.06156 | -0.1629 | 38.4422
19 | 2.3653 | 0.06696 | -0.1605 | 35.3241
19.5 | 2.3578 | 0.07331 | -0.1583 | 32.1621
20 | 2.3507 | 0.07964 | -0.1564 | 29.5166

## 147. Re 20M Mach 0.10 (1)
BIGFOIL.COM POLAR EXPORT
goe234
GOE 234 |  |  |  | Cl Max: | 2.435 | at alpha= | 13.5 | deg
JavaFoil+Calcfoil stall+Eppler ext transition |  |  |  | L/D Max: | 108.239 | at alpha= | 6.5 | deg
Re: | 20000000 |  |  | Cd Min: | 0.01285 | at alpha= | -1 | deg
Mach: | 0.1 |  |  | Cl=0 at alpha= | -9.8061 | deg
|  |  |  | @ Cl=0.1, Cd= | 0.030545
|  |  |  | @ Cl=0.4, Cd= | 0.023792
|  |  |  | @ Cl=0.6, Cd= | 0.021936
alpha (deg) | Cl | Cd | Cm | Cl/Cd
-20 | -0.55 | 0.14999 | -0.115 | -3.669
-19.5 | -0.549 | 0.14066 | -0.119 | -3.904
-19 | -0.544 | 0.13558 | -0.119 | -4.016
-18.5 | -0.55 | 0.10922 | -0.142 | -5.036
-18 | -0.553 | 0.084 | -0.157 | -6.588
-17.5 | -0.544 | 0.0747 | -0.161 | -7.286
-17 | -0.53 | 0.0691 | -0.163 | -7.67
-16.5 | -0.511 | 0.06563 | -0.164 | -7.786
-16 | -0.49 | 0.06113 | -0.167 | -8.022
-15.5 | -0.465 | 0.0584 | -0.168 | -7.959
-15 | -0.434 | 0.0554 | -0.169 | -7.829
-14.5 | -0.401 | 0.05209 | -0.171 | -7.691
-14 | -0.365 | 0.04997 | -0.172 | -7.295
-13.5 | -0.327 | 0.04749 | -0.173 | -6.885
-13 | -0.288 | 0.04482 | -0.174 | -6.422
-12.5 | -0.247 | 0.04267 | -0.175 | -5.783
-12 | -0.204 | 0.04097 | -0.176 | -4.976
-11.5 | -0.16 | 0.03885 | -0.178 | -4.11
-11 | -0.114 | 0.03706 | -0.179 | -3.076
-10.5 | -0.067 | 0.03524 | -0.18 | -1.902
-10 | -0.019 | 0.03374 | -0.181 | -0.558
-9.5 | 0.03 | 0.03226 | -0.182 | 0.943
-9 | 0.081 | 0.03094 | -0.183 | 2.605
-8.5 | 0.132 | 0.02988 | -0.184 | 4.406
-8 | 0.183 | 0.02858 | -0.186 | 6.419
-7.5 | 0.236 | 0.02728 | -0.187 | 8.652
-7 | 0.289 | 0.02602 | -0.188 | 11.121
-6.5 | 0.343 | 0.02489 | -0.19 | 13.791
-6 | 0.398 | 0.02379 | -0.191 | 16.713
-5.5 | 0.452 | 0.02385 | -0.193 | 18.972
-5 | 0.508 | 0.02305 | -0.195 | 22.033
-4.5 | 0.564 | 0.02236 | -0.196 | 25.212
-4 | 0.62 | 0.0217 | -0.198 | 28.558
-3.5 | 0.676 | 0.02111 | -0.2 | 32.026
-3 | 0.735 | 0.0198 | -0.201 | 37.109
-2.5 | 0.791 | 0.01933 | -0.203 | 40.933
-2 | 0.854 | 0.01796 | -0.208 | 47.538
-1.5 | 0.988 | 0.01317 | -0.233 | 75.008
-1 | 1.049 | 0.01285 | -0.234 | 81.614
-0.5 | 1.108 | 0.01291 | -0.235 | 85.833
0 | 1.175 | 0.01303 | -0.236 | 90.181
0.5 | 1.235 | 0.01473 | -0.236 | 83.816
1 | 1.294 | 0.01493 | -0.237 | 86.663
1.5 | 1.353 | 0.01518 | -0.238 | 89.162
2 | 1.413 | 0.01542 | -0.239 | 91.578
2.5 | 1.472 | 0.01581 | -0.239 | 93.071
3 | 1.53 | 0.01549 | -0.24 | 98.801
3.5 | 1.589 | 0.01578 | -0.241 | 100.673
4 | 1.647 | 0.01609 | -0.241 | 102.397
4.5 | 1.706 | 0.01638 | -0.242 | 104.121
5 | 1.764 | 0.01672 | -0.243 | 105.475
5.5 | 1.821 | 0.01706 | -0.243 | 106.735
6 | 1.877 | 0.01747 | -0.244 | 107.46
6.5 | 1.929 | 0.01782 | -0.245 | 108.239
7 | 1.98 | 0.01871 | -0.245 | 105.851
7.5 | 2.03 | 0.01913 | -0.246 | 106.142
8 | 2.078 | 0.01954 | -0.246 | 106.338
8.5 | 2.124 | 0.01999 | -0.247 | 106.251
9 | 2.169 | 0.02045 | -0.248 | 106.038
9.5 | 2.211 | 0.02097 | -0.248 | 105.443
10 | 2.251 | 0.02145 | -0.249 | 104.962
10.5 | 2.289 | 0.02204 | -0.249 | 103.849
11 | 2.324 | 0.02256 | -0.25 | 103.03
11.5 | 2.357 | 0.02312 | -0.25 | 101.955
12 | 2.388 | 0.02374 | -0.25 | 100.598
12.5 | 2.416 | 0.02434 | -0.251 | 99.263
13 | 2.434 | 0.02507 | -0.251 | 97.078
13.5 | 2.435 | 0.02967 | -0.252 | 82.081
14 | 2.43 | 0.0307 | -0.252 | 79.158
14.5 | 2.419 | 0.03224 | -0.252 | 75.036
15 | 2.402 | 0.03385 | -0.253 | 70.957
15.5 | 2.338 | 0.03612 | -0.248 | 64.728
16 | 2.297 | 0.03791 | -0.247 | 60.603
16.5 | 2.255 | 0.04 | -0.247 | 56.384
17 | 2.209 | 0.04213 | -0.246 | 52.437
17.5 | 2.159 | 0.04403 | -0.245 | 49.042
18 | 2.102 | 0.04724 | -0.244 | 44.506
18.5 | 2.043 | 0.05035 | -0.243 | 40.581

## 148. Re 20M Mach 0.10 (2)
BIGFOIL.COM POLAR EXPORT
goe234
GOE 234 |  |  |  | Cl Max: | 2.36 | at alpha= | 18.5 | deg
XFOIL ncrit=9 |  |  |  | L/D Max: | 187.206 | at alpha= | 4.5 | deg
Re: | 20000000 |  |  | Cd Min: | 0.10741 | at alpha= | -20 | deg
Mach: | 0.1 |  |  | Cl=0 at alpha= | -8.9539 | deg
|  |  |  | @ Cl=0.1, Cd= | 0.0071116
|  |  |  | @ Cl=0.4, Cd= | 0.0064194
|  |  |  | @ Cl=0.6, Cd= | 0.0062361
alpha (deg) | Cl | Cd | Cm | Cl/Cd
-20 | -0.9154 | 0.10741 | -0.0758 | -8.5225
-19.5 | -0.9697 | 0.09233 | -0.0876 | -10.5025
-19 | -0.9923 | 0.08232 | -0.0956 | -12.0542
-18.5 | -1.0054 | 0.07393 | -0.1027 | -13.5994
-18 | -1.0182 | 0.06559 | -0.1101 | -15.5237
-17.5 | -1.0071 | 0.06049 | -0.1144 | -16.649
-17 | -1.0063 | 0.05423 | -0.1203 | -18.5561
-16.5 | -0.9836 | 0.04774 | -0.1304 | -20.6033
-16 | -0.947 | 0.04162 | -0.1419 | -22.7535
-15.5 | -0.8966 | 0.03738 | -0.1509 | -23.9861
-15 | -0.8396 | 0.03314 | -0.1608 | -25.3349
-14.5 | -0.7757 | 0.02907 | -0.1712 | -26.6839
-14 | -0.7075 | 0.02584 | -0.1805 | -27.38
-13.5 | -0.6348 | 0.02247 | -0.1905 | -28.251
-13 | -0.5648 | 0.02037 | -0.197 | -27.727
-12.5 | -0.4898 | 0.01768 | -0.2056 | -27.7036
-12 | -0.4136 | 0.01516 | -0.2139 | -27.2823
-11.5 | -0.3437 | 0.01367 | -0.2187 | -25.1426
-11 | -0.2735 | 0.01212 | -0.2236 | -22.566
-10.5 | -0.2042 | 0.01069 | -0.2279 | -19.102
-10 | -0.1359 | 0.00936 | -0.2317 | -14.5192
-9.5 | -0.0702 | 0.00842 | -0.2343 | -8.3373
-9 | -0.0058 | 0.00766 | -0.2363 | -0.75718
-8.5 | 0.0571 | 0.00731 | -0.2376 | 7.8112
-8 | 0.1198 | 0.00702 | -0.2387 | 17.0655
-7.5 | 0.1823 | 0.00679 | -0.2398 | 26.8483
-7 | 0.2444 | 0.00661 | -0.2407 | 36.9743
-6.5 | 0.3061 | 0.0065 | -0.2414 | 47.0923
-6 | 0.3675 | 0.00643 | -0.2422 | 57.154
-5.5 | 0.4288 | 0.00641 | -0.2429 | 66.8955
-5 | 0.4901 | 0.00635 | -0.2437 | 77.1811
-4.5 | 0.5512 | 0.0063 | -0.2443 | 87.4921
-4 | 0.6123 | 0.00622 | -0.245 | 98.4405
-3.5 | 0.6731 | 0.0062 | -0.2456 | 108.5645
-3 | 0.7337 | 0.00621 | -0.2462 | 118.1481
-2.5 | 0.7941 | 0.00624 | -0.2468 | 127.2596
-2 | 0.8542 | 0.00629 | -0.2474 | 135.8029
-1.5 | 0.914 | 0.00638 | -0.2479 | 143.2602
-1 | 0.9732 | 0.00654 | -0.2483 | 148.8073
0 | 1.0921 | 0.00671 | -0.2495 | 162.7571
1 | 1.2098 | 0.0069 | -0.2505 | 175.3333
1.5 | 1.2671 | 0.0072 | -0.2506 | 175.9861
2 | 1.3246 | 0.00743 | -0.2507 | 178.2773
2.5 | 1.3817 | 0.00769 | -0.2508 | 179.6749
3 | 1.439 | 0.00788 | -0.2509 | 182.6142
3.5 | 1.4959 | 0.00809 | -0.251 | 184.9073
4 | 1.5524 | 0.00831 | -0.251 | 186.8111
4.5 | 1.6081 | 0.00859 | -0.2509 | 187.2061
5 | 1.6552 | 0.00965 | -0.2493 | 171.5233
5.5 | 1.7017 | 0.01062 | -0.2476 | 160.2354
6 | 1.7463 | 0.01162 | -0.2454 | 150.284
6.5 | 1.7967 | 0.01205 | -0.2443 | 149.1037
7 | 1.8465 | 0.01246 | -0.2432 | 148.1942
7.5 | 1.8944 | 0.01292 | -0.2417 | 146.6254
8 | 1.9397 | 0.01341 | -0.2397 | 144.6458
8.5 | 1.9831 | 0.01391 | -0.2374 | 142.5665
9 | 2.0224 | 0.0145 | -0.2343 | 139.4759
9.5 | 2.0499 | 0.01524 | -0.2288 | 134.5079
10 | 2.0809 | 0.01611 | -0.2244 | 129.1682
10.5 | 2.1107 | 0.01717 | -0.2201 | 122.9295
11 | 2.1409 | 0.01829 | -0.216 | 117.053
11.5 | 2.1695 | 0.0196 | -0.2119 | 110.6888
12 | 2.196 | 0.02109 | -0.2077 | 104.1252
12.5 | 2.222 | 0.02271 | -0.2037 | 97.8424
13 | 2.2434 | 0.02471 | -0.1993 | 90.7892
13.5 | 2.2646 | 0.02685 | -0.1952 | 84.3426
14 | 2.2854 | 0.02914 | -0.1914 | 78.4283
14.5 | 2.3017 | 0.03187 | -0.1874 | 72.2215
15 | 2.3158 | 0.03499 | -0.1835 | 66.1846
15.5 | 2.3303 | 0.0382 | -0.18 | 61.0026
16 | 2.3422 | 0.04169 | -0.1764 | 56.1813
16.5 | 2.3511 | 0.04561 | -0.173 | 51.5479
17 | 2.3568 | 0.04998 | -0.1697 | 47.1549
17.5 | 2.3589 | 0.05483 | -0.1665 | 43.0221
18 | 2.3592 | 0.06011 | -0.1637 | 39.248
18.5 | 2.36 | 0.06539 | -0.1612 | 36.0911
19 | 2.3559 | 0.0713 | -0.1588 | 33.0421
19.5 | 2.3461 | 0.07807 | -0.1567 | 30.0512
20 | 2.3358 | 0.08487 | -0.155 | 27.5221

## 149. Re 20M Mach 0.25 (1)
BIGFOIL.COM POLAR EXPORT
goe234
GOE 234 |  |  |  | Cl Max: | 2.412 | at alpha= | 13 | deg
JavaFoil+Calcfoil stall+Eppler ext transition |  |  |  | L/D Max: | 106.959 | at alpha= | 6.5 | deg
Re: | 20000000 |  |  | Cd Min: | 0.01306 | at alpha= | -0.5 | deg
Mach: | 0.25 |  |  | Cl=0 at alpha= | -9.81 | deg
|  |  |  | @ Cl=0.1, Cd= | 0.031015
|  |  |  | @ Cl=0.4, Cd= | 0.024583
|  |  |  | @ Cl=0.6, Cd= | 0.022743
alpha (deg) | Cl | Cd | Cm | Cl/Cd
-20 | -0.376 | 0.17308 | -0.108 | -2.172
-19.5 | -0.397 | 0.16107 | -0.109 | -2.463
-19 | -0.414 | 0.15231 | -0.111 | -2.718
-18.5 | -0.427 | 0.14088 | -0.114 | -3.033
-18 | -0.436 | 0.13254 | -0.117 | -3.293
-17.5 | -0.441 | 0.12456 | -0.12 | -3.54
-17 | -0.457 | 0.08841 | -0.156 | -5.174
-16.5 | -0.461 | 0.07068 | -0.167 | -6.515
-16 | -0.451 | 0.06646 | -0.168 | -6.786
-15.5 | -0.436 | 0.0633 | -0.17 | -6.883
-15 | -0.412 | 0.05936 | -0.171 | -6.936
-14.5 | -0.384 | 0.05575 | -0.173 | -6.891
-14 | -0.353 | 0.05249 | -0.175 | -6.735
-13.5 | -0.32 | 0.04961 | -0.176 | -6.445
-13 | -0.284 | 0.04646 | -0.178 | -6.104
-12.5 | -0.245 | 0.04414 | -0.179 | -5.541
-12 | -0.203 | 0.04215 | -0.181 | -4.824
-11.5 | -0.16 | 0.03957 | -0.182 | -4.045
-11 | -0.115 | 0.03821 | -0.183 | -3
-10.5 | -0.068 | 0.03639 | -0.184 | -1.859
-10 | -0.019 | 0.03447 | -0.186 | -0.553
-9.5 | 0.031 | 0.03286 | -0.187 | 0.94
-9 | 0.082 | 0.03143 | -0.188 | 2.609
-8.5 | 0.134 | 0.03023 | -0.189 | 4.44
-8 | 0.187 | 0.02903 | -0.19 | 6.452
-7.5 | 0.241 | 0.02783 | -0.191 | 8.664
-7 | 0.296 | 0.02679 | -0.192 | 11.031
-6.5 | 0.351 | 0.02558 | -0.194 | 13.714
-6 | 0.407 | 0.02444 | -0.196 | 16.637
-5.5 | 0.463 | 0.02445 | -0.197 | 18.932
-5 | 0.52 | 0.02376 | -0.199 | 21.87
-4.5 | 0.577 | 0.02303 | -0.2 | 25.051
-4 | 0.634 | 0.02232 | -0.202 | 28.426
-3.5 | 0.693 | 0.02166 | -0.204 | 31.975
-3 | 0.753 | 0.02026 | -0.206 | 37.154
-2.5 | 0.81 | 0.01993 | -0.207 | 40.663
-2 | 0.864 | 0.01972 | -0.209 | 43.842
-1.5 | 0.93 | 0.01846 | -0.214 | 50.401
-1 | 1.076 | 0.01321 | -0.24 | 81.463
-0.5 | 1.138 | 0.01306 | -0.241 | 87.145
0 | 1.207 | 0.0132 | -0.242 | 91.453
0.5 | 1.268 | 0.01501 | -0.243 | 84.446
1 | 1.329 | 0.01525 | -0.244 | 87.154
1.5 | 1.39 | 0.01545 | -0.244 | 89.959
2 | 1.45 | 0.01575 | -0.245 | 92.093
2.5 | 1.511 | 0.01612 | -0.246 | 93.68
3 | 1.571 | 0.01586 | -0.247 | 99.065
3.5 | 1.631 | 0.01618 | -0.247 | 100.793
4 | 1.69 | 0.01652 | -0.248 | 102.307
4.5 | 1.75 | 0.01686 | -0.249 | 103.791
5 | 1.809 | 0.01722 | -0.249 | 105.07
5.5 | 1.868 | 0.01768 | -0.25 | 105.618
6 | 1.924 | 0.01807 | -0.251 | 106.468
6.5 | 1.976 | 0.01848 | -0.251 | 106.959
7 | 2.027 | 0.01946 | -0.252 | 104.147
7.5 | 2.076 | 0.01993 | -0.253 | 104.171
8 | 2.123 | 0.02042 | -0.253 | 103.934
8.5 | 2.167 | 0.02096 | -0.254 | 103.387
9 | 2.208 | 0.02152 | -0.254 | 102.623
9.5 | 2.247 | 0.02208 | -0.255 | 101.778
10 | 2.283 | 0.02272 | -0.255 | 100.477
10.5 | 2.316 | 0.02704 | -0.256 | 85.65
11 | 2.345 | 0.024 | -0.256 | 97.693
11.5 | 2.37 | 0.02478 | -0.257 | 95.64
12 | 2.392 | 0.02555 | -0.257 | 93.62
12.5 | 2.409 | 0.0261 | -0.258 | 92.3
13 | 2.412 | 0.02718 | -0.258 | 88.74
13.5 | 2.391 | 0.02819 | -0.258 | 84.836
14 | 2.329 | 0.03461 | -0.255 | 67.291
14.5 | 2.268 | 0.0372 | -0.254 | 60.98
15 | 2.207 | 0.03991 | -0.253 | 55.299
15.5 | 2.139 | 0.04181 | -0.252 | 51.147
16 | 2.053 | 0.04618 | -0.25 | 44.443
16.5 | 1.963 | 0.04898 | -0.249 | 40.091
17 | 1.868 | 0.05167 | -0.249 | 36.154
17.5 | 1.761 | 0.0565 | -0.247 | 31.16
18 | 1.644 | 0.06317 | -0.245 | 26.028

## 150. Re 20M Mach 0.25 (2)
BIGFOIL.COM POLAR EXPORT
goe234
GOE 234 |  |  |  | Cl Max: | 2.3331 | at alpha= | 16 | deg
XFOIL ncrit=9 |  |  |  | L/D Max: | 188.326 | at alpha= | 4 | deg
Re: | 20000000 |  |  | Cd Min: | 0.19295 | at alpha= | -20 | deg
Mach: | 0.25 |  |  | Cl=0 at alpha= | -8.797 | deg
|  |  |  | @ Cl=0.1, Cd= | 0.0079981
|  |  |  | @ Cl=0.4, Cd= | 0.0065383
|  |  |  | @ Cl=0.6, Cd= | 0.0063484
alpha (deg) | Cl | Cd | Cm | Cl/Cd
-20 | -0.4993 | 0.19295 | -0.0262 | -2.5877
-19.5 | -0.4817 | 0.18676 | -0.0305 | -2.5792
-19 | -0.464 | 0.18061 | -0.0347 | -2.5691
-18.5 | -0.4662 | 0.16977 | -0.0411 | -2.7461
-18 | -0.4795 | 0.15688 | -0.0487 | -3.0565
-17 | -0.858 | 0.08153 | -0.1061 | -10.5237
-16.5 | -0.887 | 0.07088 | -0.1158 | -12.5141
-16 | -0.8937 | 0.06313 | -0.1227 | -14.1565
-15.5 | -0.8947 | 0.05644 | -0.1286 | -15.8522
-15 | -0.8781 | 0.04987 | -0.1374 | -17.6078
-14.5 | -0.8438 | 0.04306 | -0.1495 | -19.5959
-14 | -0.7926 | 0.03705 | -0.162 | -21.3927
-13.5 | -0.7287 | 0.03232 | -0.1729 | -22.5464
-13 | -0.6572 | 0.02862 | -0.1824 | -22.963
-12.5 | -0.578 | 0.02445 | -0.1943 | -23.6401
-12 | -0.4979 | 0.02135 | -0.2034 | -23.3208
-11.5 | -0.4169 | 0.01875 | -0.2116 | -22.2347
-11 | -0.3346 | 0.01617 | -0.2198 | -20.6926
-10.5 | -0.2572 | 0.01446 | -0.2253 | -17.787
-10 | -0.179 | 0.01265 | -0.2312 | -14.1502
-9.5 | -0.1016 | 0.01087 | -0.2367 | -9.3468
-9 | -0.0285 | 0.0096 | -0.2404 | -2.9688
-8.5 | 0.0417 | 0.00866 | -0.243 | 4.8152
-8 | 0.1104 | 0.00788 | -0.245 | 14.0102
-7.5 | 0.1781 | 0.00722 | -0.2467 | 24.6676
-7 | 0.2444 | 0.00688 | -0.2478 | 35.5233
-6.5 | 0.3097 | 0.0067 | -0.2486 | 46.2239
-6 | 0.3745 | 0.00657 | -0.2493 | 57.0015
-5.5 | 0.4388 | 0.00649 | -0.25 | 67.6117
-5 | 0.5029 | 0.00646 | -0.2507 | 77.8483
-4.5 | 0.5668 | 0.00639 | -0.2514 | 88.7011
-4 | 0.6306 | 0.00631 | -0.2521 | 99.9366
-3.5 | 0.6941 | 0.00627 | -0.2527 | 110.7018
-3 | 0.7571 | 0.00628 | -0.2533 | 120.5573
-2.5 | 0.82 | 0.00631 | -0.2539 | 129.9525
-2 | 0.8825 | 0.00636 | -0.2545 | 138.7579
-1.5 | 0.9445 | 0.00648 | -0.255 | 145.7562
-1 | 1.0061 | 0.00664 | -0.2554 | 151.5211
-0.5 | 1.0672 | 0.00684 | -0.2558 | 156.0234
0 | 1.1292 | 0.00686 | -0.2565 | 164.6064
0.5 | 1.1908 | 0.0069 | -0.2572 | 172.5797
1 | 1.2513 | 0.0071 | -0.2574 | 176.2394
1.5 | 1.3108 | 0.00741 | -0.2575 | 176.8961
2 | 1.3709 | 0.00762 | -0.2576 | 179.9081
2.5 | 1.4304 | 0.00787 | -0.2576 | 181.7535
3 | 1.4897 | 0.00812 | -0.2575 | 183.4606
3.5 | 1.5493 | 0.00831 | -0.2575 | 186.438
4 | 1.6083 | 0.00854 | -0.2574 | 188.3255
4.5 | 1.6661 | 0.00886 | -0.257 | 188.0474
5 | 1.7104 | 0.01022 | -0.2542 | 167.3581
5.5 | 1.7507 | 0.01164 | -0.2506 | 150.4038
6 | 1.8012 | 0.01221 | -0.2488 | 147.5184
6.5 | 1.8508 | 0.01271 | -0.2468 | 145.6176
7 | 1.8986 | 0.01321 | -0.2444 | 143.7245
7.5 | 1.9428 | 0.01379 | -0.2413 | 140.8847
8 | 1.979 | 0.01444 | -0.2367 | 137.0499
8.5 | 2.0109 | 0.01529 | -0.2314 | 131.5173
9 | 2.045 | 0.01631 | -0.2268 | 125.3832
9.5 | 2.0795 | 0.01742 | -0.2225 | 119.3743
10 | 2.1127 | 0.01867 | -0.2182 | 113.1601
10.5 | 2.143 | 0.02019 | -0.2136 | 106.1417
11 | 2.1728 | 0.02181 | -0.2092 | 99.624
11.5 | 2.198 | 0.02386 | -0.2045 | 92.1207
12 | 2.2234 | 0.026 | -0.2001 | 85.5154
12.5 | 2.2453 | 0.02854 | -0.1955 | 78.672
13 | 2.2654 | 0.03137 | -0.1912 | 72.2155
13.5 | 2.2841 | 0.03445 | -0.187 | 66.3019
14 | 2.2996 | 0.03795 | -0.1828 | 60.5955
14.5 | 2.3121 | 0.04179 | -0.1786 | 55.3266
15 | 2.3245 | 0.0458 | -0.1748 | 50.7533
15.5 | 2.3304 | 0.05063 | -0.171 | 46.028
16 | 2.3331 | 0.05583 | -0.1673 | 41.7894
16.5 | 2.3316 | 0.06172 | -0.164 | 37.7771
17 | 2.3306 | 0.06768 | -0.1611 | 34.4356
17.5 | 2.3257 | 0.07412 | -0.1584 | 31.3775
18 | 2.3162 | 0.08127 | -0.1561 | 28.5001
18.5 | 2.305 | 0.08859 | -0.1541 | 26.0187
19 | 2.2847 | 0.09724 | -0.1527 | 23.4955
19.5 | 2.2676 | 0.10555 | -0.1518 | 21.4837
20 | 2.243 | 0.11498 | -0.1518 | 19.5077

## 151. Re 20M Mach 0.50 (1)
BIGFOIL.COM POLAR EXPORT
goe234
GOE 234 |  |  |  | Cl Max: | 2.241 | at alpha= | 8 | deg
JavaFoil+Calcfoil stall+Eppler ext transition |  |  |  | L/D Max: | 103.644 | at alpha= | 1.5 | deg
Re: | 20000000 |  |  | Cd Min: | 0.01398 | at alpha= | -0.5 | deg
Mach: | 0.5 |  |  | Cl=0 at alpha= | -9.8222 | deg
|  |  |  | @ Cl=0.1, Cd= | 0.034176
|  |  |  | @ Cl=0.4, Cd= | 0.02701
|  |  |  | @ Cl=0.6, Cd= | 0.025619
alpha (deg) | Cl | Cd | Cm | Cl/Cd
-20 | -0.553 | 0.13915 | -0.155 | -3.976
-19.5 | -0.527 | 0.13174 | -0.156 | -4.003
-19 | -0.507 | 0.11454 | -0.167 | -4.427
-18.5 | -0.481 | 0.10867 | -0.169 | -4.425
-18 | -0.45 | 0.11099 | -0.163 | -4.054
-17.5 | -0.413 | 0.12834 | -0.137 | -3.219
-17 | -0.387 | 0.11943 | -0.139 | -3.241
-16.5 | -0.36 | 0.11546 | -0.137 | -3.119
-16 | -0.333 | 0.11182 | -0.135 | -2.979
-15.5 | -0.306 | 0.11263 | -0.131 | -2.717
-15 | -0.279 | 0.10945 | -0.131 | -2.553
-14.5 | -0.253 | 0.10097 | -0.132 | -2.504
-14 | -0.226 | 0.09656 | -0.132 | -2.343
-13.5 | -0.199 | 0.09977 | -0.132 | -1.999
-13 | -0.173 | 0.09377 | -0.133 | -1.841
-12.5 | -0.146 | 0.08816 | -0.133 | -1.653
-12 | -0.119 | 0.08207 | -0.135 | -1.449
-11.5 | -0.092 | 0.0738 | -0.144 | -1.25
-11 | -0.069 | 0.04696 | -0.196 | -1.465
-10.5 | -0.04 | 0.04381 | -0.199 | -0.916
-10 | -0.016 | 0.04178 | -0.2 | -0.383
-9.5 | 0.029 | 0.03661 | -0.205 | 0.804
-9 | 0.082 | 0.03476 | -0.207 | 2.373
-8.5 | 0.139 | 0.03291 | -0.208 | 4.235
-8 | 0.199 | 0.03201 | -0.21 | 6.205
-7.5 | 0.259 | 0.02969 | -0.212 | 8.741
-7 | 0.321 | 0.02842 | -0.213 | 11.304
-6.5 | 0.384 | 0.02726 | -0.214 | 14.074
-6 | 0.446 | 0.02629 | -0.215 | 16.98
-5.5 | 0.509 | 0.02633 | -0.217 | 19.345
-5 | 0.573 | 0.02588 | -0.218 | 22.119
-4.5 | 0.636 | 0.02527 | -0.219 | 25.16
-4 | 0.699 | 0.02475 | -0.22 | 28.252
-3.5 | 0.763 | 0.02429 | -0.222 | 31.405
-3 | 0.83 | 0.02392 | -0.224 | 34.708
-2.5 | 0.894 | 0.02231 | -0.226 | 40.059
-2 | 0.951 | 0.02374 | -0.227 | 40.063
-1.5 | 1.014 | 0.02192 | -0.229 | 46.27
-1 | 1.086 | 0.02048 | -0.235 | 53.04
-0.5 | 1.269 | 0.01398 | -0.27 | 90.757
0 | 1.345 | 0.01601 | -0.271 | 84.02
0.5 | 1.412 | 0.0164 | -0.271 | 86.105
1 | 1.479 | 0.01478 | -0.272 | 100.11
1.5 | 1.546 | 0.01491 | -0.273 | 103.644
2 | 1.612 | 0.01739 | -0.274 | 92.697
2.5 | 1.678 | 0.01748 | -0.275 | 95.997
3 | 1.743 | 0.01791 | -0.276 | 97.305
3.5 | 1.808 | 0.01841 | -0.277 | 98.198
4 | 1.872 | 0.01898 | -0.277 | 98.627
4.5 | 1.935 | 0.01958 | -0.278 | 98.823
5 | 1.998 | 0.02031 | -0.279 | 98.338
5.5 | 2.059 | 0.02092 | -0.28 | 98.447
6 | 2.115 | 0.02153 | -0.28 | 98.256
6.5 | 2.16 | 0.02228 | -0.281 | 96.918
7 | 2.197 | 0.02316 | -0.282 | 94.849
7.5 | 2.225 | 0.02504 | -0.283 | 88.884
8 | 2.241 | 0.02625 | -0.283 | 85.352
8.5 | 2.209 | 0.03204 | -0.28 | 68.96
9 | 2.17 | 0.0338 | -0.279 | 64.202
9.5 | 2.082 | 0.0358 | -0.278 | 58.16
10 | 1.861 | 0.03854 | -0.278 | 48.294
10.5 | 1.355 | 0.04114 | -0.277 | 32.952
11 | 1.38 | 0.04521 | -0.275 | 30.521
11.5 | 1.403 | 0.05016 | -0.274 | 27.98
12 | 1.429 | 0.05409 | -0.272 | 26.414
12.5 | 1.453 | 0.05977 | -0.271 | 24.313
13 | 1.474 | 0.06633 | -0.269 | 22.229

## 152. Re 20M Mach 0.50 (2)
BIGFOIL.COM POLAR EXPORT
goe234
GOE 234 |  |  |  | Cl Max: | 2.2731 | at alpha= | 12.5 | deg
XFOIL ncrit=9 |  |  |  | L/D Max: | 185.552 | at alpha= | 3.5 | deg
Re: | 20000000 |  |  | Cd Min: | 0.17941 | at alpha= | 17.5 | deg
Mach: | 0.5 |  |  | Cl=0 at alpha= | -99 | deg
|  |  |  | @ Cl=0.1, Cd= | 0.00779
|  |  |  | @ Cl=0.4, Cd= | 0.00779
|  |  |  | @ Cl=0.6, Cd= | 0.00779
alpha (deg) | Cl | Cd | Cm | Cl/Cd
0 | 1.2942 | 0.00779 | -0.2868 | 166.1361
0.5 | 1.3643 | 0.00805 | -0.2867 | 169.4783
1 | 1.4357 | 0.00814 | -0.2869 | 176.3759
1.5 | 1.505 | 0.00846 | -0.2863 | 177.896
2 | 1.5754 | 0.00869 | -0.2859 | 181.2888
2.5 | 1.6443 | 0.009 | -0.285 | 182.7
3 | 1.7128 | 0.00932 | -0.2838 | 183.7768
3.5 | 1.7813 | 0.0096 | -0.2825 | 185.5521
4 | 1.844 | 0.01009 | -0.2799 | 182.7552
5.5 | 1.8951 | 0.01641 | -0.2499 | 115.4845
6 | 1.9327 | 0.01826 | -0.244 | 105.8434
6.5 | 1.9753 | 0.02006 | -0.2389 | 98.4696
7 | 2.0183 | 0.02198 | -0.2341 | 91.8244
7.5 | 2.0567 | 0.02436 | -0.2289 | 84.4294
8 | 2.0939 | 0.02695 | -0.2237 | 77.6957
8.5 | 2.1283 | 0.02984 | -0.2184 | 71.3237
9 | 2.1594 | 0.03312 | -0.213 | 65.1993
9.5 | 2.1877 | 0.03668 | -0.2074 | 59.6429
10 | 2.2133 | 0.04059 | -0.2019 | 54.5282
10.5 | 2.2313 | 0.04525 | -0.1963 | 49.3105
11 | 2.2501 | 0.04996 | -0.1908 | 45.038
11.5 | 2.2601 | 0.05561 | -0.1855 | 40.642
12 | 2.2712 | 0.06125 | -0.1804 | 37.0808
12.5 | 2.2731 | 0.06786 | -0.1755 | 33.4969
13 | 2.271 | 0.07489 | -0.1709 | 30.3245
13.5 | 2.2627 | 0.0827 | -0.1668 | 27.3603
14 | 2.2447 | 0.09154 | -0.1634 | 24.5215
14.5 | 2.2187 | 0.10143 | -0.1608 | 21.8742
15 | 2.1807 | 0.11278 | -0.1597 | 19.3359
15.5 | 2.1368 | 0.12531 | -0.1604 | 17.0521
16 | 2.0922 | 0.13839 | -0.163 | 15.1181
16.5 | 2.0502 | 0.15192 | -0.1674 | 13.4953
17 | 2.0121 | 0.16566 | -0.1733 | 12.146
17.5 | 1.978 | 0.17941 | -0.1804 | 11.025