## index
index | Re | Mach | Datasource
1 | 50000 | 0 | JavaFoil+Calcfoil stall+Eppler ext transition
2 | 50000 | 0 | XFOIL ncrit=9
3 | 50000 | 0.1 | JavaFoil+Calcfoil stall+Eppler ext transition
4 | 50000 | 0.1 | XFOIL ncrit=9
5 | 50000 | 0.25 | JavaFoil+Calcfoil stall+Eppler ext transition
6 | 50000 | 0.25 | XFOIL ncrit=9
7 | 50000 | 0.5 | JavaFoil+Calcfoil stall+Eppler ext transition
8 | 50000 | 0.5 | XFOIL ncrit=9
9 | 100000 | 0 | JavaFoil+Calcfoil stall+Eppler ext transition
10 | 100000 | 0 | XFOIL ncrit=9
11 | 100000 | 0.1 | JavaFoil+Calcfoil stall+Eppler ext transition
12 | 100000 | 0.1 | XFOIL ncrit=9
13 | 100000 | 0.25 | JavaFoil+Calcfoil stall+Eppler ext transition
14 | 100000 | 0.25 | XFOIL ncrit=9
15 | 100000 | 0.5 | JavaFoil+Calcfoil stall+Eppler ext transition
16 | 100000 | 0.5 | XFOIL ncrit=9
17 | 250000 | 0 | JavaFoil+Calcfoil stall+Eppler ext transition
18 | 250000 | 0 | XFOIL ncrit=9
19 | 250000 | 0.1 | JavaFoil+Calcfoil stall+Eppler ext transition
20 | 250000 | 0.1 | XFOIL ncrit=9
21 | 250000 | 0.25 | JavaFoil+Calcfoil stall+Eppler ext transition
22 | 250000 | 0.25 | XFOIL ncrit=9
23 | 250000 | 0.5 | JavaFoil+Calcfoil stall+Eppler ext transition
24 | 250000 | 0.5 | XFOIL ncrit=9
25 | 500000 | 0 | JavaFoil+Calcfoil stall+Eppler ext transition
26 | 500000 | 0 | XFOIL ncrit=9
27 | 500000 | 0.1 | JavaFoil+Calcfoil stall+Eppler ext transition
28 | 500000 | 0.1 | XFOIL ncrit=9
29 | 500000 | 0.25 | JavaFoil+Calcfoil stall+Eppler ext transition
30 | 500000 | 0.25 | XFOIL ncrit=9
31 | 500000 | 0.5 | JavaFoil+Calcfoil stall+Eppler ext transition
32 | 500000 | 0.5 | XFOIL ncrit=9
33 | 750000 | 0 | JavaFoil+Calcfoil stall+Eppler ext transition
34 | 750000 | 0 | XFOIL ncrit=9
35 | 750000 | 0.1 | JavaFoil+Calcfoil stall+Eppler ext transition
36 | 750000 | 0.1 | XFOIL ncrit=9
37 | 750000 | 0.25 | JavaFoil+Calcfoil stall+Eppler ext transition
38 | 750000 | 0.25 | XFOIL ncrit=9
39 | 750000 | 0.5 | JavaFoil+Calcfoil stall+Eppler ext transition
40 | 750000 | 0.5 | XFOIL ncrit=9
41 | 1000000 | 0 | JavaFoil+Calcfoil stall+Eppler ext transition
42 | 1000000 | 0 | XFOIL ncrit=9
43 | 1000000 | 0.1 | JavaFoil+Calcfoil stall+Eppler ext transition
44 | 1000000 | 0.1 | XFOIL ncrit=9
45 | 1000000 | 0.25 | JavaFoil+Calcfoil stall+Eppler ext transition
46 | 1000000 | 0.25 | XFOIL ncrit=9
47 | 1000000 | 0.5 | JavaFoil+Calcfoil stall+Eppler ext transition
48 | 1000000 | 0.5 | XFOIL ncrit=9
49 | 2000000 | 0 | JavaFoil+Calcfoil stall+Eppler ext transition
50 | 2000000 | 0 | XFOIL ncrit=9
51 | 2000000 | 0.1 | JavaFoil+Calcfoil stall+Eppler ext transition
52 | 2000000 | 0.1 | XFOIL ncrit=9
53 | 2000000 | 0.25 | JavaFoil+Calcfoil stall+Eppler ext transition
54 | 2000000 | 0.25 | XFOIL ncrit=9
55 | 2000000 | 0.5 | JavaFoil+Calcfoil stall+Eppler ext transition
56 | 2000000 | 0.5 | XFOIL ncrit=9
57 | 3000000 | 0 | JavaFoil+Calcfoil stall+Eppler ext transition
58 | 3000000 | 0 | XFOIL ncrit=9
59 | 3000000 | 0.1 | JavaFoil+Calcfoil stall+Eppler ext transition
60 | 3000000 | 0.1 | XFOIL ncrit=9
61 | 3000000 | 0.25 | JavaFoil+Calcfoil stall+Eppler ext transition
62 | 3000000 | 0.25 | XFOIL ncrit=9
63 | 3000000 | 0.5 | JavaFoil+Calcfoil stall+Eppler ext transition
64 | 3000000 | 0.5 | XFOIL ncrit=9
65 | 4000000 | 0 | JavaFoil+Calcfoil stall+Eppler ext transition
66 | 4000000 | 0 | XFOIL ncrit=9
67 | 4000000 | 0.1 | JavaFoil+Calcfoil stall+Eppler ext transition
68 | 4000000 | 0.1 | XFOIL ncrit=9
69 | 4000000 | 0.25 | JavaFoil+Calcfoil stall+Eppler ext transition
70 | 4000000 | 0.25 | XFOIL ncrit=9
71 | 4000000 | 0.5 | JavaFoil+Calcfoil stall+Eppler ext transition
72 | 4000000 | 0.5 | XFOIL ncrit=9
73 | 5000000 | 0 | JavaFoil+Calcfoil stall+Eppler ext transition
74 | 5000000 | 0 | XFOIL ncrit=9
75 | 5000000 | 0.1 | JavaFoil+Calcfoil stall+Eppler ext transition
76 | 5000000 | 0.1 | XFOIL ncrit=9
77 | 5000000 | 0.25 | JavaFoil+Calcfoil stall+Eppler ext transition
78 | 5000000 | 0.25 | XFOIL ncrit=9
79 | 5000000 | 0.5 | JavaFoil+Calcfoil stall+Eppler ext transition
80 | 5000000 | 0.5 | XFOIL ncrit=9
81 | 6000000 | 0 | JavaFoil+Calcfoil stall+Eppler ext transition
82 | 6000000 | 0 | XFOIL ncrit=9
83 | 6000000 | 0.1 | JavaFoil+Calcfoil stall+Eppler ext transition
84 | 6000000 | 0.1 | XFOIL ncrit=9
85 | 6000000 | 0.25 | JavaFoil+Calcfoil stall+Eppler ext transition
86 | 6000000 | 0.25 | XFOIL ncrit=9
87 | 6000000 | 0.5 | JavaFoil+Calcfoil stall+Eppler ext transition
88 | 6000000 | 0.5 | XFOIL ncrit=9
89 | 7000000 | 0 | JavaFoil+Calcfoil stall+Eppler ext transition
90 | 7000000 | 0 | XFOIL ncrit=9
91 | 7000000 | 0.1 | JavaFoil+Calcfoil stall+Eppler ext transition
92 | 7000000 | 0.1 | XFOIL ncrit=9
93 | 7000000 | 0.25 | JavaFoil+Calcfoil stall+Eppler ext transition
94 | 7000000 | 0.25 | XFOIL ncrit=9
95 | 7000000 | 0.5 | JavaFoil+Calcfoil stall+Eppler ext transition
96 | 7000000 | 0.5 | XFOIL ncrit=9
97 | 8000000 | 0 | JavaFoil+Calcfoil stall+Eppler ext transition
98 | 8000000 | 0 | XFOIL ncrit=9
99 | 8000000 | 0.1 | JavaFoil+Calcfoil stall+Eppler ext transition
100 | 8000000 | 0.1 | XFOIL ncrit=9
101 | 8000000 | 0.25 | JavaFoil+Calcfoil stall+Eppler ext transition
102 | 8000000 | 0.25 | XFOIL ncrit=9
103 | 8000000 | 0.5 | JavaFoil+Calcfoil stall+Eppler ext transition
104 | 8000000 | 0.5 | XFOIL ncrit=9
105 | 10000000 | 0 | JavaFoil+Calcfoil stall+Eppler ext transition
106 | 10000000 | 0 | XFOIL ncrit=9
107 | 10000000 | 0.1 | JavaFoil+Calcfoil stall+Eppler ext transition
108 | 10000000 | 0.1 | XFOIL ncrit=9
109 | 10000000 | 0.25 | JavaFoil+Calcfoil stall+Eppler ext transition
110 | 10000000 | 0.25 | XFOIL ncrit=9
111 | 10000000 | 0.5 | JavaFoil+Calcfoil stall+Eppler ext transition
112 | 10000000 | 0.5 | XFOIL ncrit=9
113 | 12000000 | 0 | JavaFoil+Calcfoil stall+Eppler ext transition
114 | 12000000 | 0 | XFOIL ncrit=9
115 | 12000000 | 0.1 | JavaFoil+Calcfoil stall+Eppler ext transition
116 | 12000000 | 0.1 | XFOIL ncrit=9
117 | 12000000 | 0.25 | JavaFoil+Calcfoil stall+Eppler ext transition
118 | 12000000 | 0.25 | XFOIL ncrit=9
119 | 12000000 | 0.5 | JavaFoil+Calcfoil stall+Eppler ext transition
120 | 12000000 | 0.5 | XFOIL ncrit=9
121 | 14000000 | 0 | JavaFoil+Calcfoil stall+Eppler ext transition
122 | 14000000 | 0 | XFOIL ncrit=9
123 | 14000000 | 0.1 | JavaFoil+Calcfoil stall+Eppler ext transition
124 | 14000000 | 0.1 | XFOIL ncrit=9
125 | 14000000 | 0.25 | JavaFoil+Calcfoil stall+Eppler ext transition
126 | 14000000 | 0.25 | XFOIL ncrit=9
127 | 14000000 | 0.5 | JavaFoil+Calcfoil stall+Eppler ext transition
128 | 14000000 | 0.5 | XFOIL ncrit=9
129 | 16000000 | 0 | JavaFoil+Calcfoil stall+Eppler ext transition
130 | 16000000 | 0 | XFOIL ncrit=9
131 | 16000000 | 0.1 | JavaFoil+Calcfoil stall+Eppler ext transition
132 | 16000000 | 0.1 | XFOIL ncrit=9
133 | 16000000 | 0.25 | JavaFoil+Calcfoil stall+Eppler ext transition
134 | 16000000 | 0.25 | XFOIL ncrit=9
135 | 16000000 | 0.5 | JavaFoil+Calcfoil stall+Eppler ext transition
136 | 16000000 | 0.5 | XFOIL ncrit=9
137 | 18000000 | 0 | JavaFoil+Calcfoil stall+Eppler ext transition
138 | 18000000 | 0 | XFOIL ncrit=9
139 | 18000000 | 0.1 | JavaFoil+Calcfoil stall+Eppler ext transition
140 | 18000000 | 0.1 | XFOIL ncrit=9
141 | 18000000 | 0.25 | JavaFoil+Calcfoil stall+Eppler ext transition
142 | 18000000 | 0.25 | XFOIL ncrit=9
143 | 18000000 | 0.5 | JavaFoil+Calcfoil stall+Eppler ext transition
144 | 18000000 | 0.5 | XFOIL ncrit=9
145 | 20000000 | 0 | JavaFoil+Calcfoil stall+Eppler ext transition
146 | 20000000 | 0 | XFOIL ncrit=9
147 | 20000000 | 0.1 | JavaFoil+Calcfoil stall+Eppler ext transition
148 | 20000000 | 0.1 | XFOIL ncrit=9
149 | 20000000 | 0.25 | JavaFoil+Calcfoil stall+Eppler ext transition
150 | 20000000 | 0.25 | XFOIL ncrit=9
151 | 20000000 | 0.5 | JavaFoil+Calcfoil stall+Eppler ext transition
152 | 20000000 | 0.5 | XFOIL ncrit=9

## 1. Re 50k Mach 0.00 (1)
BIGFOIL.COM POLAR EXPORT
NACA66-210 a=0.8
NACA66-210 a=0.8 |  |  |  | Cl Max: | 0.787 | at alpha= | 9.5 | deg
JavaFoil+Calcfoil stall+Eppler ext transition |  |  |  | L/D Max: | 25.659 | at alpha= | 2.5 | deg
Re: | 50000 |  |  | Cd Min: | 0.01553 | at alpha= | -1.5 | deg
Mach: | 0 |  |  | Cl=0 at alpha= | -1.602 | deg
|  |  |  | @ Cl=0.1, Cd= | 0.016445
|  |  |  | @ Cl=0.4, Cd= | 0.017386
|  |  |  | @ Cl=0.6, Cd= | 0.29551
alpha (deg) | Cl | Cd | Cm | Cl/Cd
-15.5 | -0.41 | 0.34489 | -0.005 | -1.189
-15 | -0.432 | 0.33922 | -0.006 | -1.274
-14.5 | -0.454 | 0.28188 | -0.006 | -1.612
-14 | -0.477 | 0.2505 | -0.006 | -1.903
-13.5 | -0.497 | 0.2294 | -0.006 | -2.167
-13 | -0.512 | 0.21036 | -0.006 | -2.432
-12.5 | -0.525 | 0.18386 | -0.007 | -2.854
-12 | -0.536 | 0.16769 | -0.007 | -3.194
-11.5 | -0.544 | 0.15071 | -0.007 | -3.61
-11 | -0.55 | 0.13443 | -0.007 | -4.088
-10.5 | -0.552 | 0.1211 | -0.008 | -4.557
-10 | -0.55 | 0.11072 | -0.008 | -4.971
-9.5 | -0.545 | 0.101 | -0.008 | -5.394
-9 | -0.535 | 0.09034 | -0.009 | -5.922
-8.5 | -0.521 | 0.08503 | -0.009 | -6.125
-8 | -0.502 | 0.07575 | -0.009 | -6.631
-7.5 | -0.479 | 0.06945 | -0.01 | -6.902
-7 | -0.452 | 0.06394 | -0.01 | -7.074
-6.5 | -0.421 | 0.05859 | -0.011 | -7.192
-6 | -0.387 | 0.05434 | -0.011 | -7.122
-5.5 | -0.35 | 0.05012 | -0.012 | -6.977
-5 | -0.31 | 0.04718 | -0.012 | -6.565
-4.5 | -0.268 | 0.04416 | -0.013 | -6.061
-4 | -0.224 | 0.04199 | -0.013 | -5.325
-3.5 | -0.178 | 0.03986 | -0.014 | -4.476
-3 | -0.133 | 0.0381 | -0.015 | -3.479
-2.5 | -0.086 | 0.0367 | -0.015 | -2.346
-2 | -0.039 | 0.03559 | -0.016 | -1.102
-1.5 | 0.01 | 0.01553 | -0.036 | 0.638
-1 | 0.066 | 0.01655 | -0.035 | 4.007
-0.5 | 0.124 | 0.01637 | -0.036 | 7.579
0 | 0.181 | 0.01655 | -0.037 | 10.918
0.5 | 0.237 | 0.01672 | -0.038 | 14.2
1 | 0.293 | 0.01692 | -0.039 | 17.338
1.5 | 0.349 | 0.01714 | -0.039 | 20.376
2 | 0.405 | 0.01741 | -0.04 | 23.241
2.5 | 0.473 | 0.01842 | -0.042 | 25.659
3 | 0.431 | 0.03553 | -0.021 | 12.13
3.5 | 0.475 | 0.0375 | -0.02 | 12.656
4 | 0.518 | 0.0397 | -0.019 | 13.05
4.5 | 0.559 | 0.04196 | -0.019 | 13.329
5 | 0.598 | 0.04475 | -0.018 | 13.373
5.5 | 0.635 | 0.04756 | -0.018 | 13.353
6 | 0.668 | 0.05074 | -0.018 | 13.175
6.5 | 0.698 | 0.05572 | -0.018 | 12.534
7 | 0.724 | 0.06052 | -0.017 | 11.97
7.5 | 0.746 | 0.06501 | -0.017 | 11.48
8 | 0.764 | 0.07408 | -0.017 | 10.308
8.5 | 0.776 | 0.08171 | -0.017 | 9.5
9 | 0.784 | 0.08853 | -0.017 | 8.856
9.5 | 0.787 | 0.0991 | -0.017 | 7.943
10 | 0.779 | 0.11193 | -0.017 | 6.961
10.5 | 0.764 | 0.12121 | -0.017 | 6.306
11 | 0.745 | 0.13249 | -0.017 | 5.622
11.5 | 0.721 | 0.15044 | -0.017 | 4.794
12 | 0.695 | 0.16432 | -0.017 | 4.227
12.5 | 0.666 | 0.19207 | -0.017 | 3.465
13 | 0.635 | 0.20688 | -0.017 | 3.07
13.5 | 0.604 | 0.21849 | -0.018 | 2.763
14 | 0.572 | 0.25002 | -0.017 | 2.288
14.5 | 0.541 | 0.29551 | -0.018 | 1.83

## 2. Re 50k Mach 0.00 (2)
BIGFOIL.COM POLAR EXPORT
NACA66-210 a=0.8
NACA66-210 a=0.8 |  |  |  | Cl Max: | 0.8973 | at alpha= | 20 | deg
XFOIL ncrit=9 |  |  |  | L/D Max: | 22.6256 | at alpha= | 6 | deg
Re: | 50000 |  |  | Cd Min: | 0.26132 | at alpha= | 20 | deg
Mach: | 0 |  |  | Cl=0 at alpha= | 1.5944 | deg
|  |  |  | @ Cl=0.1, Cd= | 0.025768
|  |  |  | @ Cl=0.4, Cd= | 0.030349
|  |  |  | @ Cl=0.6, Cd= | 0.026895
alpha (deg) | Cl | Cd | Cm | Cl/Cd
-20 | -0.6965 | 0.24194 | 0.0301 | -2.8788
-19.5 | -0.6822 | 0.23724 | 0.0255 | -2.8756
-19 | -0.6777 | 0.23835 | 0.0192 | -2.8433
-18.5 | -0.6499 | 0.22383 | 0.0177 | -2.9035
-18 | -0.6328 | 0.21724 | 0.0143 | -2.9129
-17.5 | -0.626 | 0.21513 | 0.0088 | -2.9099
-17 | -0.605 | 0.20497 | 0.0064 | -2.9517
-16.5 | -0.5888 | 0.19848 | 0.0032 | -2.9665
-16 | -0.5961 | 0.19946 | -0.0029 | -2.9886
-15.5 | -0.5627 | 0.18581 | -0.0034 | -3.0284
-15 | -0.5533 | 0.17959 | -0.0071 | -3.0809
-14.5 | -0.5413 | 0.17343 | -0.0099 | -3.1211
-14 | -0.5252 | 0.16534 | -0.012 | -3.1765
-13.5 | -0.5373 | 0.16323 | -0.0171 | -3.2917
-13 | -0.5144 | 0.15375 | -0.018 | -3.3457
-12.5 | -0.5021 | 0.14626 | -0.0196 | -3.4329
-12 | -0.5018 | 0.14055 | -0.0221 | -3.5703
-11.5 | -0.4843 | 0.13218 | -0.0225 | -3.6639
-11 | -0.4727 | 0.12537 | -0.0231 | -3.7704
-10.5 | -0.4901 | 0.12124 | -0.0255 | -4.0424
-10 | -0.4767 | 0.11398 | -0.0246 | -4.1823
-9.5 | -0.4761 | 0.10824 | -0.0238 | -4.3986
-9 | -0.4567 | 0.10146 | -0.0208 | -4.5013
-8.5 | -0.4335 | 0.09502 | -0.0165 | -4.5622
-8 | -0.414 | 0.08894 | -0.0126 | -4.6548
-7 | -0.385 | 0.07855 | -0.0034 | -4.9013
-6 | -0.5166 | 0.07127 | 0.0089 | -7.2485
-5.5 | -0.6251 | 0.05439 | -0.015 | -11.4929
-5 | -0.5827 | 0.044 | -0.0168 | -13.2432
-4.5 | -0.5393 | 0.03816 | -0.0142 | -14.1326
-4 | -0.4934 | 0.03354 | -0.012 | -14.7108
-3.5 | -0.4436 | 0.03024 | -0.0098 | -14.6693
-2.5 | -0.1557 | 0.02411 | -0.0267 | -6.4579
-2 | -0.1463 | 0.02372 | -0.0208 | -6.1678
-1.5 | -0.1365 | 0.02336 | -0.0149 | -5.8433
-1 | -0.1265 | 0.02299 | -0.009 | -5.5024
-0.5 | -0.1155 | 0.02265 | -0.0031 | -5.0993
0 | -0.0999 | 0.02243 | 0.002 | -4.4539
0.5 | -0.0753 | 0.02247 | 0.0056 | -3.3511
1 | -0.0431 | 0.02279 | 0.0078 | -1.8912
1.5 | -0.0071 | 0.02332 | 0.0092 | -0.30446
2 | 0.0305 | 0.02403 | 0.0102 | 1.2692
2.5 | 0.0686 | 0.0249 | 0.011 | 2.755
3 | 0.1066 | 0.02595 | 0.0116 | 4.1079
3.5 | 0.1437 | 0.02718 | 0.012 | 5.287
4 | 0.1798 | 0.02864 | 0.0123 | 6.2779
4.5 | 0.2143 | 0.03035 | 0.0123 | 7.061
5 | 0.2569 | 0.03282 | 0.0101 | 7.8275
5.5 | 0.6061 | 0.02679 | -0.0088 | 22.6241
6 | 0.7161 | 0.03165 | -0.0147 | 22.6256
6.5 | 0.7867 | 0.03718 | -0.0158 | 21.1592
7 | 0.838 | 0.04373 | -0.014 | 19.163
7.5 | 0.8714 | 0.05052 | -0.0105 | 17.2486
8 | 0.8838 | 0.05748 | -0.0044 | 15.3758
8.5 | 0.8893 | 0.06903 | -0.0012 | 12.8828
9 | 0.8228 | 0.0808 | -0.0008 | 10.1832
10 | 0.6628 | 0.11551 | -0.0319 | 5.738
10.5 | 0.6795 | 0.12385 | -0.0316 | 5.4865
11 | 0.668 | 0.12936 | -0.0315 | 5.1639
11.5 | 0.6839 | 0.13706 | -0.0313 | 4.9898
12 | 0.688 | 0.1444 | -0.0325 | 4.7645
12.5 | 0.7111 | 0.15356 | -0.0327 | 4.6308
13 | 0.7073 | 0.15955 | -0.0354 | 4.4331
13.5 | 0.7306 | 0.16889 | -0.0359 | 4.3259
14 | 0.7279 | 0.17439 | -0.0394 | 4.174
14.5 | 0.7378 | 0.18152 | -0.0422 | 4.0646
15 | 0.7498 | 0.18893 | -0.045 | 3.9687
15.5 | 0.768 | 0.19754 | -0.0473 | 3.8878
16 | 0.793 | 0.20817 | -0.0488 | 3.8094
16.5 | 0.7886 | 0.21 | -0.0548 | 3.7552
17 | 0.8018 | 0.21707 | -0.0585 | 3.6937
17.5 | 0.8296 | 0.22904 | -0.0597 | 3.6221
18 | 0.8293 | 0.23016 | -0.0664 | 3.6031
18.5 | 0.8605 | 0.2446 | -0.0668 | 3.518
19 | 0.8596 | 0.24379 | -0.0743 | 3.526
19.5 | 0.8772 | 0.25098 | -0.0777 | 3.4951
20 | 0.8973 | 0.26132 | -0.0806 | 3.4337

## 3. Re 50k Mach 0.10 (1)
BIGFOIL.COM POLAR EXPORT
NACA66-210 a=0.8
NACA66-210 a=0.8 |  |  |  | Cl Max: | 0.779 | at alpha= | 9.5 | deg
JavaFoil+Calcfoil stall+Eppler ext transition |  |  |  | L/D Max: | 25.717 | at alpha= | 2.5 | deg
Re: | 50000 |  |  | Cd Min: | 0.01553 | at alpha= | -1.5 | deg
Mach: | 0.1 |  |  | Cl=0 at alpha= | -1.602 | deg
|  |  |  | @ Cl=0.1, Cd= | 0.01651
|  |  |  | @ Cl=0.4, Cd= | 0.017406
|  |  |  | @ Cl=0.6, Cd= | 0.31631
alpha (deg) | Cl | Cd | Cm | Cl/Cd
-15 | -0.391 | 0.32489 | -0.006 | -1.202
-14.5 | -0.416 | 0.29587 | -0.006 | -1.405
-14 | -0.441 | 0.27761 | -0.006 | -1.589
-13.5 | -0.465 | 0.24917 | -0.006 | -1.865
-13 | -0.482 | 0.22998 | -0.006 | -2.098
-12.5 | -0.499 | 0.19758 | -0.007 | -2.525
-12 | -0.513 | 0.17241 | -0.007 | -2.976
-11.5 | -0.525 | 0.15681 | -0.007 | -3.347
-11 | -0.534 | 0.1412 | -0.007 | -3.778
-10.5 | -0.539 | 0.12871 | -0.008 | -4.186
-10 | -0.54 | 0.11251 | -0.008 | -4.8
-9.5 | -0.537 | 0.10279 | -0.008 | -5.225
-9 | -0.53 | 0.0941 | -0.009 | -5.627
-8.5 | -0.517 | 0.08658 | -0.009 | -5.973
-8 | -0.5 | 0.07707 | -0.009 | -6.489
-7.5 | -0.478 | 0.07058 | -0.01 | -6.778
-7 | -0.452 | 0.06483 | -0.01 | -6.976
-6.5 | -0.422 | 0.05933 | -0.011 | -7.112
-6 | -0.388 | 0.0549 | -0.011 | -7.067
-5.5 | -0.351 | 0.05051 | -0.012 | -6.945
-5 | -0.311 | 0.04748 | -0.012 | -6.548
-4.5 | -0.269 | 0.04437 | -0.013 | -6.059
-4 | -0.225 | 0.04191 | -0.013 | -5.359
-3.5 | -0.179 | 0.03983 | -0.014 | -4.499
-3 | -0.133 | 0.03817 | -0.015 | -3.489
-2.5 | -0.087 | 0.03675 | -0.016 | -2.354
-2 | -0.039 | 0.03563 | -0.016 | -1.106
-1.5 | 0.01 | 0.01553 | -0.036 | 0.641
-1 | 0.067 | 0.01662 | -0.035 | 4.007
-0.5 | 0.124 | 0.01643 | -0.036 | 7.577
0 | 0.182 | 0.01658 | -0.037 | 10.949
0.5 | 0.239 | 0.01675 | -0.038 | 14.239
1 | 0.295 | 0.01695 | -0.039 | 17.401
1.5 | 0.351 | 0.01717 | -0.04 | 20.448
2 | 0.407 | 0.01744 | -0.04 | 23.314
2.5 | 0.475 | 0.01846 | -0.043 | 25.717
3 | 0.433 | 0.0356 | -0.021 | 12.162
3.5 | 0.477 | 0.03758 | -0.02 | 12.69
4 | 0.521 | 0.03954 | -0.019 | 13.167
4.5 | 0.562 | 0.04212 | -0.019 | 13.339
5 | 0.601 | 0.04502 | -0.019 | 13.345
5.5 | 0.637 | 0.04761 | -0.018 | 13.384
6 | 0.67 | 0.05138 | -0.018 | 13.046
6.5 | 0.7 | 0.0563 | -0.018 | 12.428
7 | 0.725 | 0.06101 | -0.017 | 11.883
7.5 | 0.746 | 0.06635 | -0.017 | 11.24
8 | 0.762 | 0.07495 | -0.017 | 10.161
8.5 | 0.772 | 0.08266 | -0.017 | 9.344
9 | 0.778 | 0.09181 | -0.017 | 8.475
9.5 | 0.779 | 0.10108 | -0.017 | 7.703
10 | 0.767 | 0.11349 | -0.017 | 6.76
10.5 | 0.749 | 0.12476 | -0.017 | 6
11 | 0.725 | 0.13672 | -0.017 | 5.301
11.5 | 0.697 | 0.15776 | -0.017 | 4.417
12 | 0.666 | 0.17332 | -0.017 | 3.842
12.5 | 0.633 | 0.19237 | -0.017 | 3.288
13 | 0.598 | 0.21652 | -0.018 | 2.761
13.5 | 0.563 | 0.23536 | -0.018 | 2.39
14 | 0.527 | 0.28684 | -0.018 | 1.838
14.5 | 0.493 | 0.31631 | -0.017 | 1.558

## 4. Re 50k Mach 0.10 (2)
BIGFOIL.COM POLAR EXPORT
NACA66-210 a=0.8
NACA66-210 a=0.8 |  |  |  | Cl Max: | 0.9021 | at alpha= | 20 | deg
XFOIL ncrit=9 |  |  |  | L/D Max: | 22.5571 | at alpha= | 6 | deg
Re: | 50000 |  |  | Cd Min: | 0.2634 | at alpha= | 20 | deg
Mach: | 0.1 |  |  | Cl=0 at alpha= | 1.6035 | deg
|  |  |  | @ Cl=0.1, Cd= | 0.025859
|  |  |  | @ Cl=0.4, Cd= | 0.030832
|  |  |  | @ Cl=0.6, Cd= | 0.027106
alpha (deg) | Cl | Cd | Cm | Cl/Cd
-5.5 | -0.6269 | 0.0544 | -0.0158 | -11.5239
-5 | -0.5856 | 0.04452 | -0.0169 | -13.1536
-4.5 | -0.5428 | 0.03859 | -0.0143 | -14.0658
-4 | -0.497 | 0.03386 | -0.0121 | -14.6781
-3.5 | -0.4472 | 0.03048 | -0.0099 | -14.6719
-2.5 | -0.1565 | 0.02422 | -0.0268 | -6.4616
-2 | -0.1468 | 0.02383 | -0.021 | -6.1603
-1.5 | -0.1368 | 0.02346 | -0.0151 | -5.8312
-1 | -0.1267 | 0.02309 | -0.0091 | -5.4872
-0.5 | -0.1155 | 0.02275 | -0.0032 | -5.0769
0 | -0.1001 | 0.02252 | 0.002 | -4.4449
0.5 | -0.0759 | 0.02255 | 0.0056 | -3.3659
1 | -0.0438 | 0.02286 | 0.0079 | -1.916
1.5 | -0.0078 | 0.02339 | 0.0093 | -0.33348
2 | 0.0299 | 0.0241 | 0.0104 | 1.2407
2.5 | 0.0681 | 0.02498 | 0.0112 | 2.7262
3 | 0.1062 | 0.02603 | 0.0117 | 4.0799
3.5 | 0.1435 | 0.02727 | 0.0122 | 5.2622
4 | 0.1797 | 0.02874 | 0.0124 | 6.2526
4.5 | 0.2142 | 0.03048 | 0.0124 | 7.0276
5 | 0.267 | 0.03331 | 0.0082 | 8.0156
5.5 | 0.6073 | 0.02697 | -0.0083 | 22.5176
6 | 0.7207 | 0.03195 | -0.0146 | 22.5571
6.5 | 0.7903 | 0.03759 | -0.0155 | 21.0242
7 | 0.8406 | 0.04423 | -0.0135 | 19.0052
7.5 | 0.8727 | 0.05108 | -0.0099 | 17.085
8 | 0.8894 | 0.05856 | -0.0046 | 15.1878
9 | 0.7509 | 0.06661 | 0.0104 | 11.2731
9.5 | 0.6789 | 0.07986 | 0.0077 | 8.5011
10 | 0.6465 | 0.11458 | -0.0315 | 5.6423
10.5 | 0.6754 | 0.12397 | -0.0317 | 5.4481
11 | 0.6667 | 0.12986 | -0.0317 | 5.134
11.5 | 0.6809 | 0.13739 | -0.0316 | 4.956
12 | 0.6877 | 0.14495 | -0.0327 | 4.7444
12.5 | 0.7159 | 0.15465 | -0.0326 | 4.6292
13 | 0.7064 | 0.16005 | -0.0358 | 4.4136
13.5 | 0.7349 | 0.17001 | -0.0358 | 4.3227
14 | 0.7301 | 0.17524 | -0.0396 | 4.1663
14.5 | 0.7392 | 0.18223 | -0.0424 | 4.0564
15 | 0.7521 | 0.18979 | -0.0452 | 3.9628
15.5 | 0.7724 | 0.19892 | -0.0472 | 3.883
16 | 0.7977 | 0.20979 | -0.0488 | 3.8024
16.5 | 0.7891 | 0.21046 | -0.0554 | 3.7494
17 | 0.8048 | 0.21811 | -0.0588 | 3.6899
17.5 | 0.8345 | 0.23089 | -0.0597 | 3.6143
18 | 0.8316 | 0.23094 | -0.0669 | 3.6009
18.5 | 0.8655 | 0.24668 | -0.067 | 3.5086
19 | 0.8627 | 0.24482 | -0.0748 | 3.5238
19.5 | 0.879 | 0.25139 | -0.0786 | 3.4966
20 | 0.9021 | 0.2634 | -0.0809 | 3.4248

## 5. Re 50k Mach 0.25 (1)
BIGFOIL.COM POLAR EXPORT
NACA66-210 a=0.8
NACA66-210 a=0.8 |  |  |  | Cl Max: | 0.74 | at alpha= | 8 | deg
JavaFoil+Calcfoil stall+Eppler ext transition |  |  |  | L/D Max: | 26.003 | at alpha= | 2.5 | deg
Re: | 50000 |  |  | Cd Min: | 0.01568 | at alpha= | -1.5 | deg
Mach: | 0.25 |  |  | Cl=0 at alpha= | -1.6 | deg
|  |  |  | @ Cl=0.1, Cd= | 0.016762
|  |  |  | @ Cl=0.4, Cd= | 0.45177
|  |  |  | @ Cl=0.6, Cd= | 0.45177
alpha (deg) | Cl | Cd | Cm | Cl/Cd
-13.5 | -0.104 | 0.28832 | -0.007 | -0.359
-13 | -0.196 | 0.2637 | -0.007 | -0.743
-12.5 | -0.255 | 0.37323 | -0.007 | -0.682
-12 | -0.305 | 0.28911 | -0.007 | -1.056
-11.5 | -0.35 | 0.23913 | -0.008 | -1.465
-11 | -0.39 | 0.19767 | -0.008 | -1.972
-10.5 | -0.423 | 0.1685 | -0.008 | -2.511
-10 | -0.45 | 0.14723 | -0.008 | -3.055
-9.5 | -0.469 | 0.12652 | -0.008 | -3.707
-9 | -0.48 | 0.10672 | -0.009 | -4.502
-8.5 | -0.484 | 0.10024 | -0.009 | -4.826
-8 | -0.479 | 0.08358 | -0.009 | -5.736
-7.5 | -0.467 | 0.07466 | -0.01 | -6.259
-7 | -0.448 | 0.06795 | -0.01 | -6.597
-6.5 | -0.423 | 0.06171 | -0.011 | -6.852
-6 | -0.392 | 0.05662 | -0.011 | -6.922
-5.5 | -0.356 | 0.05243 | -0.012 | -6.799
-5 | -0.317 | 0.04839 | -0.012 | -6.555
-4.5 | -0.275 | 0.045 | -0.013 | -6.111
-4 | -0.23 | 0.04252 | -0.013 | -5.413
-3.5 | -0.184 | 0.04026 | -0.014 | -4.566
-3 | -0.137 | 0.03842 | -0.015 | -3.557
-2.5 | -0.089 | 0.03698 | -0.016 | -2.403
-2 | -0.04 | 0.03576 | -0.017 | -1.132
-1.5 | 0.01 | 0.01568 | -0.037 | 0.653
-1 | 0.068 | 0.01686 | -0.036 | 4.047
-0.5 | 0.127 | 0.01668 | -0.037 | 7.641
0 | 0.186 | 0.01674 | -0.038 | 11.138
0.5 | 0.245 | 0.01692 | -0.039 | 14.471
1 | 0.303 | 0.01715 | -0.04 | 17.649
1.5 | 0.36 | 0.01739 | -0.041 | 20.715
2 | 0.417 | 0.01768 | -0.041 | 23.597
2.5 | 0.487 | 0.01873 | -0.044 | 26.003
3 | 0.444 | 0.03592 | -0.021 | 12.361
3.5 | 0.489 | 0.03783 | -0.02 | 12.936
4 | 0.534 | 0.04001 | -0.019 | 13.335
4.5 | 0.575 | 0.04261 | -0.019 | 13.496
5 | 0.614 | 0.04568 | -0.019 | 13.436
5.5 | 0.649 | 0.0496 | -0.019 | 13.081
6 | 0.679 | 0.05357 | -0.018 | 12.679
6.5 | 0.704 | 0.05829 | -0.018 | 12.085
7 | 0.724 | 0.06443 | -0.017 | 11.23
7.5 | 0.736 | 0.07128 | -0.018 | 10.323
8 | 0.74 | 0.0794 | -0.017 | 9.323
8.5 | 0.736 | 0.09393 | -0.017 | 7.839
9 | 0.724 | 0.10806 | -0.017 | 6.699
9.5 | 0.703 | 0.12011 | -0.017 | 5.852
10 | 0.662 | 0.14104 | -0.017 | 4.695
10.5 | 0.609 | 0.16429 | -0.017 | 3.707
11 | 0.547 | 0.19999 | -0.018 | 2.735
11.5 | 0.478 | 0.2472 | -0.018 | 1.932
12 | 0.402 | 0.29956 | -0.018 | 1.342
12.5 | 0.32 | 0.36409 | -0.018 | 0.879
13 | 0.227 | 0.45177 | -0.019 | 0.503

## 6. Re 50k Mach 0.25 (2)
BIGFOIL.COM POLAR EXPORT
NACA66-210 a=0.8
NACA66-210 a=0.8 |  |  |  | Cl Max: | 0.9176 | at alpha= | 20 | deg
XFOIL ncrit=9 |  |  |  | L/D Max: | 22.1082 | at alpha= | 6 | deg
Re: | 50000 |  |  | Cd Min: | 0.26664 | at alpha= | 20 | deg
Mach: | 0.25 |  |  | Cl=0 at alpha= | 1.6513 | deg
|  |  |  | @ Cl=0.1, Cd= | 0.026377
|  |  |  | @ Cl=0.4, Cd= | 0.033422
|  |  |  | @ Cl=0.6, Cd= | 0.028385
alpha (deg) | Cl | Cd | Cm | Cl/Cd
-20 | -0.7103 | 0.24731 | 0.0313 | -2.8721
-19.5 | -0.7011 | 0.24693 | 0.0252 | -2.8393
-19 | -0.6783 | 0.23526 | 0.0222 | -2.8832
-18.5 | -0.6579 | 0.22721 | 0.0191 | -2.8956
-18 | -0.6451 | 0.22308 | 0.0141 | -2.8918
-17.5 | -0.6359 | 0.21944 | 0.0089 | -2.8978
-17 | -0.6085 | 0.2076 | 0.0074 | -2.9311
-16.5 | -0.6039 | 0.20587 | 0.0018 | -2.9334
-16 | -0.5775 | 0.19444 | 0.0002 | -2.9701
-15.5 | -0.5796 | 0.19358 | -0.0054 | -2.9941
-15 | -0.549 | 0.18125 | -0.0064 | -3.029
-14.5 | -0.5607 | 0.18142 | -0.0123 | -3.0906
-14 | -0.529 | 0.16931 | -0.013 | -3.1244
-13.5 | -0.5115 | 0.16102 | -0.015 | -3.1766
-13 | -0.5015 | 0.15433 | -0.0176 | -3.2495
-12.5 | -0.4908 | 0.14752 | -0.0195 | -3.327
-12 | -0.4827 | 0.14115 | -0.0213 | -3.4198
-11.5 | -0.483 | 0.13573 | -0.0235 | -3.5585
-11 | -0.47 | 0.12802 | -0.0243 | -3.6713
-10.5 | -0.4656 | 0.12205 | -0.0248 | -3.8148
-10 | -0.4533 | 0.11501 | -0.0243 | -3.9414
-9.5 | -0.4552 | 0.10975 | -0.0237 | -4.1476
-9 | -0.444 | 0.10368 | -0.0209 | -4.2824
-8 | -0.4086 | 0.09121 | -0.0135 | -4.4798
-7 | -0.3883 | 0.08073 | -0.0043 | -4.8099
-6.5 | -0.3996 | 0.07599 | 0 | -5.2586
-6 | -0.5094 | 0.06058 | -0.0024 | -8.4087
-5.5 | -0.6274 | 0.05636 | -0.0172 | -11.132
-5 | -0.5995 | 0.04723 | -0.0175 | -12.6932
-4.5 | -0.561 | 0.04097 | -0.015 | -13.6929
-4 | -0.5168 | 0.03564 | -0.0127 | -14.5006
-3.5 | -0.4669 | 0.03189 | -0.0104 | -14.641
-2.5 | -0.1606 | 0.0248 | -0.0278 | -6.4758
-2 | -0.1498 | 0.02438 | -0.0219 | -6.1444
-1.5 | -0.1387 | 0.024 | -0.0159 | -5.7792
-1 | -0.1275 | 0.02363 | -0.0099 | -5.3957
-0.5 | -0.1157 | 0.02329 | -0.004 | -4.9678
0 | -0.1008 | 0.02303 | 0.0015 | -4.3769
0.5 | -0.0785 | 0.02299 | 0.0057 | -3.4145
1 | -0.0475 | 0.02326 | 0.0083 | -2.0421
1.5 | -0.0115 | 0.02378 | 0.01 | -0.4836
2 | 0.0265 | 0.02449 | 0.0111 | 1.0821
2.5 | 0.0653 | 0.0254 | 0.012 | 2.5709
3 | 0.104 | 0.02649 | 0.0125 | 3.926
3.5 | 0.1419 | 0.02779 | 0.013 | 5.1062
4 | 0.1787 | 0.02933 | 0.0132 | 6.0927
4.5 | 0.2138 | 0.03116 | 0.0132 | 6.8614
5 | 0.3123 | 0.03563 | 0.0007 | 8.7651
5.5 | 0.6149 | 0.02801 | -0.0059 | 21.9529
6 | 0.7435 | 0.03363 | -0.0135 | 22.1082
6.5 | 0.8078 | 0.03979 | -0.0134 | 20.3016
7 | 0.8489 | 0.04613 | -0.0099 | 18.4023
7.5 | 0.8667 | 0.05254 | -0.0045 | 16.496
8 | 0.8709 | 0.06034 | 0.0004 | 14.4332
8.5 | 0.8782 | 0.07026 | 0.0032 | 12.4993
9 | 0.8198 | 0.07797 | 0.0071 | 10.5143
9.5 | 0.7579 | 0.09046 | 0.0019 | 8.3783
10 | 0.6458 | 0.11653 | -0.031 | 5.5419
11 | 0.6778 | 0.1337 | -0.0321 | 5.0696
11.5 | 0.6778 | 0.1402 | -0.0327 | 4.8345
12 | 0.705 | 0.14973 | -0.0328 | 4.7085
12.5 | 0.6967 | 0.1551 | -0.0353 | 4.4919
13 | 0.7217 | 0.16497 | -0.0361 | 4.3747
13.5 | 0.7183 | 0.17028 | -0.0394 | 4.2183
14 | 0.7524 | 0.18165 | -0.0394 | 4.142
14.5 | 0.7601 | 0.18865 | -0.0425 | 4.0292
15 | 0.7753 | 0.19705 | -0.0451 | 3.9345
15.5 | 0.7751 | 0.20057 | -0.0499 | 3.8645
16 | 0.7835 | 0.20673 | -0.0544 | 3.79
16.5 | 0.801 | 0.21492 | -0.0576 | 3.727
17 | 0.8279 | 0.22643 | -0.0593 | 3.6563
17.5 | 0.8298 | 0.22808 | -0.0656 | 3.6382
18 | 0.849 | 0.23697 | -0.0688 | 3.5827
18.5 | 0.8618 | 0.24212 | -0.0737 | 3.5594
19 | 0.8849 | 0.25325 | -0.0763 | 3.4942
19.5 | 0.8934 | 0.25561 | -0.0827 | 3.4952
20 | 0.9176 | 0.26664 | -0.0849 | 3.4413

## 7. Re 50k Mach 0.50 (1)
BIGFOIL.COM POLAR EXPORT
NACA66-210 a=0.8
NACA66-210 a=0.8 |  |  |  | Cl Max: | 1.128 | at alpha= | 20 | deg
JavaFoil+Calcfoil stall+Eppler ext transition |  |  |  | L/D Max: | 24.641 | at alpha= | 2 | deg
Re: | 50000 |  |  | Cd Min: | 0.01747 | at alpha= | 0 | deg
Mach: | 0.5 |  |  | Cl=0 at alpha= | -1.5833 | deg
|  |  |  | @ Cl=0.1, Cd= | 0.017733
|  |  |  | @ Cl=0.4, Cd= | 0.01832
|  |  |  | @ Cl=0.6, Cd= | 0.22697
alpha (deg) | Cl | Cd | Cm | Cl/Cd
-20 | -0.98 | 0.41469 | -0.007 | -2.363
-19.5 | -0.954 | 0.41523 | -0.007 | -2.298
-19 | -0.929 | 0.39257 | -0.007 | -2.365
-18.5 | -0.903 | 0.40947 | -0.008 | -2.204
-18 | -0.877 | 0.37308 | -0.008 | -2.35
-17.5 | -0.849 | 0.36467 | -0.008 | -2.328
-17 | -0.823 | 0.35472 | -0.009 | -2.319
-16.5 | -0.796 | 0.36273 | -0.009 | -2.195
-16 | -0.77 | 0.34601 | -0.009 | -2.227
-15.5 | -0.744 | 0.3264 | -0.01 | -2.28
-15 | -0.718 | 0.31899 | -0.01 | -2.251
-14.5 | -0.69 | 0.29979 | -0.01 | -2.302
-14 | -0.664 | 0.29092 | -0.01 | -2.281
-13.5 | -0.637 | 0.28284 | -0.01 | -2.254
-13 | -0.611 | 0.28604 | -0.011 | -2.136
-12.5 | -0.584 | 0.28253 | -0.011 | -2.069
-12 | -0.558 | 0.27915 | -0.011 | -1.999
-11.5 | -0.53 | 0.25151 | -0.011 | -2.109
-11 | -0.504 | 0.25357 | -0.011 | -1.987
-10.5 | -0.477 | 0.25079 | -0.011 | -1.903
-10 | -0.451 | 0.2336 | -0.012 | -1.93
-9.5 | -0.424 | 0.2309 | -0.012 | -1.837
-9 | -0.397 | 0.22477 | -0.012 | -1.768
-8.5 | -0.37 | 0.20055 | -0.011 | -1.846
-8 | -0.344 | 0.19509 | -0.012 | -1.761
-7.5 | -0.317 | 0.1941 | -0.012 | -1.632
-7 | -0.29 | 0.17786 | -0.012 | -1.631
-6.5 | -0.263 | 0.16444 | -0.013 | -1.602
-6 | -0.236 | 0.13723 | -0.011 | -1.723
-5.5 | -0.337 | 0.0726 | -0.012 | -4.64
-5 | -0.33 | 0.05916 | -0.013 | -5.577
-4.5 | -0.297 | 0.05043 | -0.014 | -5.885
-4 | -0.252 | 0.04545 | -0.014 | -5.549
-3.5 | -0.203 | 0.04226 | -0.015 | -4.805
-3 | -0.152 | 0.03976 | -0.016 | -3.814
-2.5 | -0.099 | 0.03791 | -0.017 | -2.608
-2 | -0.045 | 0.03659 | -0.018 | -1.233
-1.5 | 0.009 | 0.03528 | -0.02 | 0.262
-1 | 0.076 | 0.01777 | -0.04 | 4.264
-0.5 | 0.141 | 0.01767 | -0.041 | 7.995
0 | 0.208 | 0.01747 | -0.042 | 11.885
0.5 | 0.273 | 0.01768 | -0.042 | 15.425
1 | 0.337 | 0.01795 | -0.043 | 18.764
1.5 | 0.4 | 0.01832 | -0.044 | 21.858
2 | 0.477 | 0.01935 | -0.047 | 24.641
2.5 | 0.443 | 0.03508 | -0.023 | 12.628
3 | 0.493 | 0.03689 | -0.022 | 13.374
3.5 | 0.542 | 0.03916 | -0.021 | 13.843
4 | 0.588 | 0.04253 | -0.021 | 13.822
4.5 | 0.625 | 0.04674 | -0.02 | 13.379
5 | 0.65 | 0.0526 | -0.02 | 12.365
5.5 | 0.65 | 0.06234 | -0.018 | 10.42
6 | 0.551 | 0.09546 | -0.018 | 5.77
6.5 | 0.43 | 0.15404 | -0.018 | 2.789
7 | 0.456 | 0.19087 | -0.021 | 2.39
7.5 | 0.482 | 0.1927 | -0.022 | 2.503
8 | 0.509 | 0.18653 | -0.022 | 2.727
8.5 | 0.535 | 0.19137 | -0.023 | 2.794
9 | 0.562 | 0.2237 | -0.026 | 2.51
9.5 | 0.588 | 0.22654 | -0.026 | 2.594
10 | 0.614 | 0.22748 | -0.027 | 2.697
10.5 | 0.639 | 0.23192 | -0.027 | 2.757
11 | 0.665 | 0.23486 | -0.027 | 2.833
11.5 | 0.692 | 0.25871 | -0.03 | 2.677
12 | 0.718 | 0.26269 | -0.031 | 2.734
12.5 | 0.744 | 0.2673 | -0.031 | 2.783
13 | 0.769 | 0.27513 | -0.031 | 2.797
13.5 | 0.795 | 0.29518 | -0.032 | 2.692
14 | 0.822 | 0.32579 | -0.034 | 2.524
14.5 | 0.848 | 0.32953 | -0.035 | 2.572
15 | 0.873 | 0.35359 | -0.035 | 2.469
15.5 | 0.898 | 0.3617 | -0.036 | 2.483
16 | 0.924 | 0.34533 | -0.036 | 2.675
16.5 | 0.951 | 0.36533 | -0.039 | 2.603
17 | 0.976 | 0.37003 | -0.039 | 2.638
17.5 | 1.001 | 0.38639 | -0.04 | 2.591
18 | 1.026 | 0.39333 | -0.04 | 2.609
18.5 | 1.052 | 0.41696 | -0.042 | 2.524
19 | 1.078 | 0.433 | -0.043 | 2.491
19.5 | 1.103 | 0.43075 | -0.043 | 2.561
20 | 1.128 | 0.43763 | -0.044 | 2.577

## 8. Re 50k Mach 0.50 (2)
BIGFOIL.COM POLAR EXPORT
NACA66-210 a=0.8
NACA66-210 a=0.8 |  |  |  | Cl Max: | 1.0052 | at alpha= | 20 | deg
XFOIL ncrit=9 |  |  |  | L/D Max: | 21.2571 | at alpha= | 5.5 | deg
Re: | 50000 |  |  | Cd Min: | 0.29674 | at alpha= | 20 | deg
Mach: | 0.5 |  |  | Cl=0 at alpha= | 1.8364 | deg
|  |  |  | @ Cl=0.1, Cd= | 0.028742
|  |  |  | @ Cl=0.4, Cd= | 0.033828
|  |  |  | @ Cl=0.6, Cd= | 0.028698
alpha (deg) | Cl | Cd | Cm | Cl/Cd
-20 | -0.766 | 0.26765 | 0.0378 | -2.8619
-19.5 | -0.7449 | 0.26042 | 0.0327 | -2.8604
-19 | -0.7314 | 0.25939 | 0.0257 | -2.8197
-18.5 | -0.7028 | 0.24501 | 0.0225 | -2.8685
-18 | -0.6807 | 0.23705 | 0.018 | -2.8715
-17.5 | -0.6711 | 0.23647 | 0.0112 | -2.838
-17 | -0.6391 | 0.22154 | 0.009 | -2.8848
-16.5 | -0.6324 | 0.221 | 0.0025 | -2.8615
-16 | -0.5996 | 0.20672 | 0.0005 | -2.9005
-15.5 | -0.589 | 0.20237 | -0.0049 | -2.9105
-15 | -0.5642 | 0.19275 | -0.0077 | -2.9271
-14.5 | -0.544 | 0.18434 | -0.011 | -2.9511
-14 | -0.5375 | 0.18008 | -0.0155 | -2.9848
-13.5 | -0.5266 | 0.17426 | -0.0187 | -3.0219
-13 | -0.5128 | 0.16714 | -0.0213 | -3.0681
-12.5 | -0.4841 | 0.15619 | -0.0227 | -3.0994
-12 | -0.4667 | 0.14845 | -0.0243 | -3.1438
-11.5 | -0.4577 | 0.14228 | -0.0261 | -3.2169
-11 | -0.4523 | 0.13616 | -0.0275 | -3.3218
-10.5 | -0.4404 | 0.12933 | -0.0278 | -3.4052
-10 | -0.4382 | 0.12378 | -0.0274 | -3.5402
-9.5 | -0.4093 | 0.115 | -0.0259 | -3.5591
-9 | -0.417 | 0.11093 | -0.0236 | -3.7591
-8.5 | -0.3936 | 0.10302 | -0.0214 | -3.8206
-6.5 | -0.5559 | 0.07925 | -0.0254 | -7.0145
-6 | -0.5911 | 0.07175 | -0.0253 | -8.2383
-5.5 | -0.6265 | 0.06482 | -0.0239 | -9.6652
-5 | -0.6266 | 0.05735 | -0.0211 | -10.9259
-4.5 | -0.6143 | 0.05017 | -0.0182 | -12.2444
-4 | -0.5869 | 0.0439 | -0.0153 | -13.369
-3.5 | -0.546 | 0.03852 | -0.0126 | -14.1745
-3 | -0.492 | 0.03382 | -0.0101 | -14.5476
-2.5 | -0.4323 | 0.03032 | -0.0074 | -14.2579
-2 | -0.1646 | 0.02684 | -0.0259 | -6.1326
-1.5 | -0.1487 | 0.02638 | -0.0196 | -5.6368
-1 | -0.1331 | 0.02598 | -0.0133 | -5.1232
-0.5 | -0.1175 | 0.02562 | -0.007 | -4.5863
0 | -0.1017 | 0.02531 | -0.0008 | -4.0182
0.5 | -0.0834 | 0.02511 | 0.005 | -3.3214
1 | -0.0588 | 0.02516 | 0.0095 | -2.337
1.5 | -0.0257 | 0.02556 | 0.0124 | -1.0055
2 | 0.0125 | 0.02627 | 0.0142 | 0.47583
2.5 | 0.0529 | 0.02726 | 0.0154 | 1.9406
3 | 0.0939 | 0.02851 | 0.0161 | 3.2936
3.5 | 0.1342 | 0.03004 | 0.0166 | 4.4674
4 | 0.1733 | 0.0319 | 0.0167 | 5.4326
4.5 | 0.2999 | 0.03718 | 0.0004 | 8.0662
5 | 0.5794 | 0.02782 | 0.002 | 20.8267
5.5 | 0.7068 | 0.03325 | -0.0025 | 21.2571
6 | 0.8017 | 0.04036 | -0.0043 | 19.8637
6.5 | 0.8236 | 0.04631 | 0.0013 | 17.7845
7 | 0.8261 | 0.05288 | 0.0071 | 15.6222
7.5 | 0.8086 | 0.05982 | 0.0125 | 13.5172
8 | 0.7799 | 0.06722 | 0.0161 | 11.6022
8.5 | 0.7626 | 0.07626 | 0.0162 | 10
9 | 0.7108 | 0.08792 | 0.0085 | 8.0846
9.5 | 0.6946 | 0.10101 | -0.0005 | 6.8765
10 | 0.6869 | 0.11405 | -0.0093 | 6.0228
10.5 | 0.6526 | 0.13284 | -0.0318 | 4.9127
11 | 0.6585 | 0.14087 | -0.0344 | 4.6745
11.5 | 0.6815 | 0.15031 | -0.0362 | 4.534
12 | 0.6894 | 0.15732 | -0.0382 | 4.3822
12.5 | 0.7089 | 0.16621 | -0.0403 | 4.2651
13 | 0.722 | 0.17365 | -0.0431 | 4.1578
13.5 | 0.7474 | 0.18359 | -0.0455 | 4.071
14 | 0.7672 | 0.19294 | -0.0485 | 3.9764
14.5 | 0.7763 | 0.19879 | -0.0528 | 3.9051
15 | 0.7929 | 0.2063 | -0.0566 | 3.8434
15.5 | 0.8123 | 0.21465 | -0.0606 | 3.7843
16 | 0.8352 | 0.22429 | -0.0643 | 3.7238
16.5 | 0.8657 | 0.23739 | -0.067 | 3.6467
17 | 0.8723 | 0.23947 | -0.0738 | 3.6426
17.5 | 0.8928 | 0.24811 | -0.0786 | 3.5984
18 | 0.9223 | 0.26172 | -0.0813 | 3.524
18.5 | 0.9334 | 0.26408 | -0.0884 | 3.5345
19 | 0.9615 | 0.27776 | -0.0917 | 3.4616
19.5 | 0.9749 | 0.28066 | -0.0989 | 3.4736
20 | 1.0052 | 0.29674 | -0.1015 | 3.3875

## 9. Re 100k Mach 0.00 (1)
BIGFOIL.COM POLAR EXPORT
NACA66-210 a=0.8
NACA66-210 a=0.8 |  |  |  | Cl Max: | 0.787 | at alpha= | 9.5 | deg
JavaFoil+Calcfoil stall+Eppler ext transition |  |  |  | L/D Max: | 35.099 | at alpha= | 3 | deg
Re: | 100000 |  |  | Cd Min: | 0.01173 | at alpha= | -0.5 | deg
Mach: | 0 |  |  | Cl=0 at alpha= | -1.602 | deg
|  |  |  | @ Cl=0.1, Cd= | 0.011744
|  |  |  | @ Cl=0.4, Cd= | 0.012038
|  |  |  | @ Cl=0.6, Cd= | 0.22548
alpha (deg) | Cl | Cd | Cm | Cl/Cd
-15.5 | -0.41 | 0.28798 | -0.005 | -1.424
-15 | -0.432 | 0.25967 | -0.006 | -1.664
-14.5 | -0.455 | 0.22381 | -0.006 | -2.031
-14 | -0.477 | 0.20182 | -0.006 | -2.362
-13.5 | -0.497 | 0.18945 | -0.006 | -2.624
-13 | -0.512 | 0.1686 | -0.006 | -3.035
-12.5 | -0.525 | 0.14945 | -0.007 | -3.511
-12 | -0.536 | 0.13737 | -0.007 | -3.899
-11.5 | -0.544 | 0.1239 | -0.007 | -4.391
-11 | -0.55 | 0.1132 | -0.007 | -4.855
-10.5 | -0.552 | 0.10322 | -0.008 | -5.346
-10 | -0.55 | 0.09382 | -0.008 | -5.866
-9.5 | -0.545 | 0.08606 | -0.008 | -6.331
-9 | -0.535 | 0.0791 | -0.009 | -6.765
-8.5 | -0.521 | 0.07472 | -0.009 | -6.97
-8 | -0.502 | 0.06589 | -0.01 | -7.624
-7.5 | -0.479 | 0.06124 | -0.01 | -7.828
-7 | -0.452 | 0.05675 | -0.011 | -7.971
-6.5 | -0.421 | 0.05276 | -0.011 | -7.988
-6 | -0.387 | 0.049 | -0.011 | -7.899
-5.5 | -0.35 | 0.04589 | -0.012 | -7.621
-5 | -0.31 | 0.04293 | -0.012 | -7.215
-4.5 | -0.268 | 0.0405 | -0.013 | -6.611
-4 | -0.224 | 0.03836 | -0.013 | -5.829
-3.5 | -0.178 | 0.03653 | -0.014 | -4.885
-3 | -0.133 | 0.03499 | -0.015 | -3.79
-2.5 | -0.086 | 0.03376 | -0.016 | -2.552
-2 | -0.039 | 0.03241 | -0.018 | -1.213
-1.5 | 0.01 | 0.01289 | -0.036 | 0.769
-1 | 0.068 | 0.01176 | -0.037 | 5.787
-0.5 | 0.127 | 0.01173 | -0.037 | 10.809
0 | 0.183 | 0.01205 | -0.038 | 15.159
0.5 | 0.24 | 0.01213 | -0.039 | 19.764
1 | 0.296 | 0.01228 | -0.04 | 24.125
1.5 | 0.353 | 0.01244 | -0.04 | 28.346
2 | 0.408 | 0.01197 | -0.041 | 34.102
2.5 | 0.474 | 0.01466 | -0.043 | 32.314
3 | 0.529 | 0.01508 | -0.043 | 35.099
3.5 | 0.475 | 0.03413 | -0.02 | 13.918
4 | 0.518 | 0.03601 | -0.02 | 14.395
4.5 | 0.56 | 0.03807 | -0.019 | 14.697
5 | 0.599 | 0.04067 | -0.019 | 14.717
5.5 | 0.635 | 0.04341 | -0.019 | 14.631
6 | 0.669 | 0.04639 | -0.018 | 14.411
6.5 | 0.699 | 0.05037 | -0.018 | 13.869
7 | 0.725 | 0.05429 | -0.018 | 13.347
7.5 | 0.747 | 0.05921 | -0.018 | 12.607
8 | 0.764 | 0.06523 | -0.017 | 11.707
8.5 | 0.776 | 0.07195 | -0.017 | 10.789
9 | 0.784 | 0.07859 | -0.017 | 9.978
9.5 | 0.787 | 0.08487 | -0.017 | 9.275
10 | 0.779 | 0.09548 | -0.017 | 8.161
10.5 | 0.764 | 0.10236 | -0.017 | 7.468
11 | 0.745 | 0.11123 | -0.017 | 6.696
11.5 | 0.721 | 0.12643 | -0.017 | 5.705
12 | 0.695 | 0.13435 | -0.018 | 5.17
12.5 | 0.666 | 0.1555 | -0.017 | 4.28
13 | 0.635 | 0.1723 | -0.017 | 3.686
13.5 | 0.604 | 0.17806 | -0.018 | 3.391
14 | 0.572 | 0.21014 | -0.018 | 2.723
14.5 | 0.541 | 0.22548 | -0.018 | 2.398

## 10. Re 100k Mach 0.00 (2)
BIGFOIL.COM POLAR EXPORT
NACA66-210 a=0.8
NACA66-210 a=0.8 |  |  |  | Cl Max: | 0.893 | at alpha= | 20 | deg
XFOIL ncrit=9 |  |  |  | L/D Max: | 32.604 | at alpha= | 4.5 | deg
Re: | 100000 |  |  | Cd Min: | 0.25486 | at alpha= | 20 | deg
Mach: | 0 |  |  | Cl=0 at alpha= | 1.0327 | deg
|  |  |  | @ Cl=0.1, Cd= | 0.022078
|  |  |  | @ Cl=0.4, Cd= | 0.026331
|  |  |  | @ Cl=0.6, Cd= | 0.018645
alpha (deg) | Cl | Cd | Cm | Cl/Cd
-20 | -0.6955 | 0.24012 | 0.0318 | -2.8965
-19.5 | -0.6794 | 0.2344 | 0.0273 | -2.8985
-19 | -0.6677 | 0.23151 | 0.0214 | -2.8841
-18.5 | -0.6618 | 0.23038 | 0.0154 | -2.8726
-18 | -0.6547 | 0.22723 | 0.01 | -2.8812
-17.5 | -0.6159 | 0.20766 | 0.0112 | -2.9659
-17 | -0.5994 | 0.20099 | 0.008 | -2.9822
-16.5 | -0.5848 | 0.19469 | 0.0039 | -3.0037
-16 | -0.5791 | 0.1911 | -0.0019 | -3.0304
-15.5 | -0.5805 | 0.18832 | -0.0084 | -3.0825
-15 | -0.5474 | 0.17396 | -0.0076 | -3.1467
-14.5 | -0.5313 | 0.16676 | -0.01 | -3.186
-14 | -0.5211 | 0.16014 | -0.0137 | -3.254
-13.5 | -0.5273 | 0.1558 | -0.0207 | -3.3845
-13 | -0.5324 | 0.15038 | -0.0275 | -3.5404
-12.5 | -0.4929 | 0.13851 | -0.0231 | -3.5586
-12 | -0.5038 | 0.13291 | -0.0305 | -3.7905
-11.5 | -0.484 | 0.12351 | -0.0301 | -3.9187
-11 | -0.4766 | 0.11659 | -0.0326 | -4.0878
-10.5 | -0.5054 | 0.11006 | -0.0433 | -4.592
-10 | -0.4734 | 0.10165 | -0.0383 | -4.6572
-9.5 | -0.5039 | 0.09407 | -0.0476 | -5.3566
-9 | -0.4891 | 0.08715 | -0.0438 | -5.6122
-8.5 | -0.5318 | 0.08177 | -0.0429 | -6.5036
-8 | -0.5858 | 0.07844 | -0.0359 | -7.4681
-7.5 | -0.6473 | 0.07568 | -0.0304 | -8.5531
-7 | -0.6376 | 0.06823 | -0.0258 | -9.3449
-6.5 | -0.6467 | 0.06258 | -0.0217 | -10.334
-6 | -0.6478 | 0.05698 | -0.018 | -11.3689
-4.5 | -0.5559 | 0.03536 | -0.0112 | -15.7212
-4 | -0.5039 | 0.02959 | -0.0081 | -17.0294
-3.5 | -0.4559 | 0.0271 | -0.0054 | -16.8229
-3 | -0.4087 | 0.02368 | -0.0036 | -17.2593
-2.5 | -0.3645 | 0.02191 | -0.0017 | -16.6362
-2 | -0.3224 | 0.02033 | 0.0004 | -15.8583
-1.5 | -0.1374 | 0.0202 | -0.0149 | -6.802
-1 | -0.1282 | 0.0198 | -0.009 | -6.4747
-0.5 | -0.1208 | 0.01933 | -0.0027 | -6.2494
0 | -0.1126 | 0.01884 | 0.0034 | -5.9766
0.5 | -0.068 | 0.01929 | 0.0029 | -3.5251
1 | -0.0042 | 0.02032 | -0.0012 | -0.20669
1.5 | 0.0601 | 0.02141 | -0.0051 | 2.8071
2 | 0.1222 | 0.02245 | -0.0085 | 5.4432
2.5 | 0.1855 | 0.02353 | -0.0118 | 7.8836
3 | 0.258 | 0.02474 | -0.0165 | 10.4285
3.5 | 0.3231 | 0.02566 | -0.0194 | 12.5916
4 | 0.3995 | 0.02635 | -0.0235 | 15.1613
4.5 | 0.6035 | 0.01851 | -0.0279 | 32.604
5 | 0.6238 | 0.0204 | -0.0216 | 30.5784
5.5 | 0.6635 | 0.02297 | -0.0188 | 28.8855
6 | 0.7293 | 0.02693 | -0.0196 | 27.0813
6.5 | 0.7847 | 0.03099 | -0.0187 | 25.3211
7 | 0.8331 | 0.03751 | -0.0162 | 22.2101
7.5 | 0.868 | 0.04531 | -0.0115 | 19.1569
9.5 | 0.8312 | 0.08233 | 0.0051 | 10.096
10 | 0.7604 | 0.0925 | 0.0004 | 8.2205
10.5 | 0.746 | 0.10302 | -0.0041 | 7.2413
11 | 0.7525 | 0.11196 | -0.0049 | 6.7212
11.5 | 0.7327 | 0.12204 | -0.0124 | 6.0038
12 | 0.7183 | 0.13249 | -0.019 | 5.4215
12.5 | 0.7399 | 0.14106 | -0.0179 | 5.2453
13 | 0.7226 | 0.14998 | -0.0268 | 4.818
13.5 | 0.7384 | 0.15876 | -0.0279 | 4.651
14 | 0.7367 | 0.16639 | -0.034 | 4.4275
15 | 0.7519 | 0.18275 | -0.0425 | 4.1144
15.5 | 0.7662 | 0.19013 | -0.0457 | 4.0299
16 | 0.7948 | 0.202 | -0.0452 | 3.9347
16.5 | 0.7887 | 0.20575 | -0.0543 | 3.8333
17 | 0.8007 | 0.21252 | -0.059 | 3.7676
17.5 | 0.84 | 0.22814 | -0.056 | 3.6819
18 | 0.8399 | 0.23109 | -0.0638 | 3.6345
18.5 | 0.8444 | 0.23423 | -0.0712 | 3.605
19 | 0.8589 | 0.24072 | -0.0761 | 3.568
19.5 | 0.8748 | 0.24743 | -0.0801 | 3.5355
20 | 0.893 | 0.25486 | -0.083 | 3.5039

## 11. Re 100k Mach 0.10 (1)
BIGFOIL.COM POLAR EXPORT
NACA66-210 a=0.8
NACA66-210 a=0.8 |  |  |  | Cl Max: | 0.779 | at alpha= | 9.5 | deg
JavaFoil+Calcfoil stall+Eppler ext transition |  |  |  | L/D Max: | 35.079 | at alpha= | 3 | deg
Re: | 100000 |  |  | Cd Min: | 0.01176 | at alpha= | -0.5 | deg
Mach: | 0.1 |  |  | Cl=0 at alpha= | -1.602 | deg
|  |  |  | @ Cl=0.1, Cd= | 0.011769
|  |  |  | @ Cl=0.4, Cd= | 0.012064
|  |  |  | @ Cl=0.6, Cd= | 0.24025
alpha (deg) | Cl | Cd | Cm | Cl/Cd
-15 | -0.391 | 0.2715 | -0.006 | -1.439
-14.5 | -0.416 | 0.25072 | -0.006 | -1.659
-14 | -0.441 | 0.22287 | -0.006 | -1.979
-13.5 | -0.465 | 0.20152 | -0.006 | -2.306
-13 | -0.483 | 0.18667 | -0.006 | -2.585
-12.5 | -0.499 | 0.15743 | -0.007 | -3.169
-12 | -0.513 | 0.14233 | -0.007 | -3.605
-11.5 | -0.525 | 0.1305 | -0.007 | -4.021
-11 | -0.534 | 0.11791 | -0.007 | -4.525
-10.5 | -0.539 | 0.10532 | -0.008 | -5.115
-10 | -0.54 | 0.09851 | -0.008 | -5.483
-9.5 | -0.537 | 0.08776 | -0.008 | -6.12
-9 | -0.53 | 0.0804 | -0.009 | -6.586
-8.5 | -0.517 | 0.07567 | -0.009 | -6.835
-8 | -0.5 | 0.06659 | -0.01 | -7.51
-7.5 | -0.478 | 0.06188 | -0.01 | -7.732
-7 | -0.452 | 0.05725 | -0.011 | -7.9
-6.5 | -0.422 | 0.0525 | -0.011 | -8.037
-6 | -0.388 | 0.04943 | -0.011 | -7.85
-5.5 | -0.351 | 0.04575 | -0.012 | -7.668
-5 | -0.311 | 0.04316 | -0.012 | -7.205
-4.5 | -0.269 | 0.04046 | -0.013 | -6.645
-4 | -0.225 | 0.03847 | -0.013 | -5.839
-3.5 | -0.179 | 0.0366 | -0.014 | -4.898
-3 | -0.133 | 0.03505 | -0.015 | -3.802
-2.5 | -0.087 | 0.03379 | -0.016 | -2.561
-2 | -0.039 | 0.03247 | -0.018 | -1.216
-1.5 | 0.01 | 0.01249 | -0.037 | 0.798
-1 | 0.068 | 0.01178 | -0.037 | 5.799
-0.5 | 0.127 | 0.01176 | -0.038 | 10.837
0 | 0.183 | 0.01207 | -0.038 | 15.194
0.5 | 0.241 | 0.01217 | -0.039 | 19.79
1 | 0.298 | 0.0123 | -0.04 | 24.205
1.5 | 0.354 | 0.01245 | -0.041 | 28.449
2 | 0.41 | 0.01198 | -0.041 | 34.256
2.5 | 0.476 | 0.01473 | -0.043 | 32.305
3 | 0.532 | 0.01516 | -0.044 | 35.079
3.5 | 0.477 | 0.03418 | -0.02 | 13.96
4 | 0.521 | 0.03594 | -0.02 | 14.493
4.5 | 0.562 | 0.03819 | -0.019 | 14.716
5 | 0.601 | 0.04053 | -0.019 | 14.826
5.5 | 0.637 | 0.04382 | -0.019 | 14.544
6 | 0.67 | 0.0466 | -0.018 | 14.387
6.5 | 0.7 | 0.05076 | -0.018 | 13.789
7 | 0.725 | 0.05478 | -0.018 | 13.236
7.5 | 0.746 | 0.0591 | -0.018 | 12.621
8 | 0.762 | 0.06601 | -0.017 | 11.537
8.5 | 0.772 | 0.0724 | -0.017 | 10.668
9 | 0.778 | 0.07936 | -0.017 | 9.805
9.5 | 0.779 | 0.08592 | -0.017 | 9.062
10 | 0.767 | 0.09709 | -0.017 | 7.902
10.5 | 0.749 | 0.10548 | -0.017 | 7.096
11 | 0.725 | 0.11768 | -0.017 | 6.159
11.5 | 0.697 | 0.1316 | -0.017 | 5.296
12 | 0.666 | 0.14039 | -0.018 | 4.743
12.5 | 0.633 | 0.15529 | -0.018 | 4.073
13 | 0.598 | 0.1715 | -0.018 | 3.486
13.5 | 0.563 | 0.19094 | -0.018 | 2.946
14 | 0.527 | 0.21799 | -0.018 | 2.419
14.5 | 0.493 | 0.24025 | -0.018 | 2.051

## 12. Re 100k Mach 0.10 (2)
BIGFOIL.COM POLAR EXPORT
NACA66-210 a=0.8
NACA66-210 a=0.8 |  |  |  | Cl Max: | 0.8953 | at alpha= | 20 | deg
XFOIL ncrit=9 |  |  |  | L/D Max: | 32.4316 | at alpha= | 4.5 | deg
Re: | 100000 |  |  | Cd Min: | 0.25547 | at alpha= | 20 | deg
Mach: | 0.1 |  |  | Cl=0 at alpha= | 1.0269 | deg
|  |  |  | @ Cl=0.1, Cd= | 0.02212
|  |  |  | @ Cl=0.4, Cd= | 0.026369
|  |  |  | @ Cl=0.6, Cd= | 0.018792
alpha (deg) | Cl | Cd | Cm | Cl/Cd
-20 | -0.6974 | 0.24082 | 0.0321 | -2.8959
-19.5 | -0.6814 | 0.23524 | 0.0274 | -2.8966
-19 | -0.6701 | 0.23275 | 0.0214 | -2.8791
-18.5 | -0.6643 | 0.23162 | 0.0154 | -2.8681
-18 | -0.6414 | 0.21873 | 0.0127 | -2.9324
-17.5 | -0.6167 | 0.20814 | 0.0115 | -2.9629
-17 | -0.6002 | 0.20149 | 0.0081 | -2.9788
-16.5 | -0.5857 | 0.19526 | 0.0039 | -2.9996
-16 | -0.5812 | 0.19218 | -0.0022 | -3.0242
-15.5 | -0.5819 | 0.18919 | -0.0086 | -3.0757
-15 | -0.5463 | 0.17426 | -0.0074 | -3.135
-14.5 | -0.531 | 0.16717 | -0.01 | -3.1764
-14 | -0.5213 | 0.16068 | -0.0139 | -3.2443
-13.5 | -0.5288 | 0.15666 | -0.0213 | -3.3755
-13 | -0.5081 | 0.14615 | -0.0219 | -3.4766
-12.5 | -0.4923 | 0.13899 | -0.0233 | -3.542
-12 | -0.5055 | 0.13372 | -0.0313 | -3.7803
-11.5 | -0.4805 | 0.124 | -0.0298 | -3.875
-11 | -0.4764 | 0.11712 | -0.033 | -4.0676
-10.5 | -0.5077 | 0.11078 | -0.0442 | -4.583
-10 | -0.472 | 0.10218 | -0.0385 | -4.6193
-9.5 | -0.5081 | 0.09468 | -0.0489 | -5.3665
-9 | -0.485 | 0.08787 | -0.0435 | -5.5195
-8.5 | -0.5338 | 0.08254 | -0.0433 | -6.4672
-8 | -0.5901 | 0.07938 | -0.0362 | -7.4339
-7.5 | -0.6539 | 0.0772 | -0.0303 | -8.4702
-7 | -0.6413 | 0.06929 | -0.0262 | -9.2553
-6.5 | -0.662 | 0.0654 | -0.0219 | -10.1223
-6 | -0.6473 | 0.05772 | -0.0179 | -11.2145
-4.5 | -0.5571 | 0.03596 | -0.011 | -15.4922
-4 | -0.5075 | 0.02991 | -0.0082 | -16.9676
-3.5 | -0.4593 | 0.02739 | -0.0054 | -16.7689
-3 | -0.4117 | 0.0239 | -0.0037 | -17.2259
-2.5 | -0.3671 | 0.02205 | -0.0018 | -16.6485
-2 | -0.3247 | 0.02042 | 0.0004 | -15.9011
-1.5 | -0.1376 | 0.0203 | -0.0151 | -6.7783
-1 | -0.1282 | 0.0199 | -0.0092 | -6.4422
-0.5 | -0.1205 | 0.01943 | -0.0029 | -6.2017
0 | -0.1123 | 0.01894 | 0.0033 | -5.9293
0.5 | -0.0654 | 0.01941 | 0.0023 | -3.3694
1 | -0.0034 | 0.02038 | -0.0014 | -0.16683
1.5 | 0.0598 | 0.02144 | -0.0051 | 2.7892
2 | 0.1225 | 0.0225 | -0.0084 | 5.4444
2.5 | 0.1875 | 0.02362 | -0.012 | 7.9382
3 | 0.2629 | 0.0249 | -0.0172 | 10.5582
3.5 | 0.3262 | 0.02575 | -0.0197 | 12.668
4 | 0.4025 | 0.02639 | -0.0237 | 15.252
4.5 | 0.6042 | 0.01863 | -0.0275 | 32.4316
5 | 0.6247 | 0.02054 | -0.0211 | 30.4138
5.5 | 0.6663 | 0.02321 | -0.0186 | 28.7075
6 | 0.733 | 0.0272 | -0.0193 | 26.9485
6.5 | 0.7881 | 0.03138 | -0.0183 | 25.1147
7 | 0.8355 | 0.03798 | -0.0156 | 21.9984
7.5 | 0.8684 | 0.04567 | -0.0107 | 19.0147
9 | 0.8672 | 0.07685 | 0.0017 | 11.2843
9.5 | 0.7887 | 0.08345 | 0.0037 | 9.4512
10 | 0.7619 | 0.09329 | 0.0007 | 8.167
10.5 | 0.7544 | 0.10313 | -0.0022 | 7.315
11 | 0.7604 | 0.11226 | -0.0031 | 6.7736
11.5 | 0.7218 | 0.12365 | -0.0148 | 5.8374
12 | 0.7185 | 0.13322 | -0.0191 | 5.3933
12.5 | 0.744 | 0.14183 | -0.0171 | 5.2457
13 | 0.7215 | 0.15076 | -0.0273 | 4.7858
13.5 | 0.742 | 0.15961 | -0.0273 | 4.6488
14 | 0.7355 | 0.16715 | -0.0347 | 4.4002
15 | 0.7531 | 0.18341 | -0.0429 | 4.1061
15.5 | 0.7661 | 0.19075 | -0.0464 | 4.0163
16 | 0.7981 | 0.20314 | -0.0452 | 3.9288
16.5 | 0.7913 | 0.20662 | -0.0544 | 3.8297
17 | 0.8024 | 0.21322 | -0.0596 | 3.7632
17.5 | 0.8223 | 0.22094 | -0.0618 | 3.7218
18 | 0.8439 | 0.23256 | -0.064 | 3.6287
18.5 | 0.8473 | 0.23516 | -0.0716 | 3.6031
19 | 0.8616 | 0.24153 | -0.0767 | 3.5673
19.5 | 0.8775 | 0.24827 | -0.0808 | 3.5345
20 | 0.8953 | 0.25547 | -0.0841 | 3.5045

## 13. Re 100k Mach 0.25 (1)
BIGFOIL.COM POLAR EXPORT
NACA66-210 a=0.8
NACA66-210 a=0.8 |  |  |  | Cl Max: | 0.74 | at alpha= | 8 | deg
JavaFoil+Calcfoil stall+Eppler ext transition |  |  |  | L/D Max: | 35.374 | at alpha= | 3 | deg
Re: | 100000 |  |  | Cd Min: | 0.01187 | at alpha= | -0.5 | deg
Mach: | 0.25 |  |  | Cl=0 at alpha= | -1.598 | deg
|  |  |  | @ Cl=0.1, Cd= | 0.01189
|  |  |  | @ Cl=0.4, Cd= | 0.34267
|  |  |  | @ Cl=0.6, Cd= | 0.34267
alpha (deg) | Cl | Cd | Cm | Cl/Cd
-13.5 | -0.104 | 0.23216 | -0.007 | -0.446
-13 | -0.196 | 0.19936 | -0.007 | -0.983
-12.5 | -0.255 | 0.27853 | -0.007 | -0.915
-12 | -0.305 | 0.16987 | -0.008 | -1.798
-11.5 | -0.35 | 0.19266 | -0.008 | -1.819
-11 | -0.39 | 0.15921 | -0.008 | -2.448
-10.5 | -0.423 | 0.13416 | -0.008 | -3.154
-10 | -0.45 | 0.11996 | -0.008 | -3.749
-9.5 | -0.469 | 0.10397 | -0.009 | -4.511
-9 | -0.48 | 0.09013 | -0.009 | -5.33
-8.5 | -0.484 | 0.084 | -0.009 | -5.76
-8 | -0.479 | 0.07212 | -0.01 | -6.648
-7.5 | -0.467 | 0.06505 | -0.01 | -7.185
-7 | -0.448 | 0.05961 | -0.011 | -7.521
-6.5 | -0.423 | 0.05487 | -0.011 | -7.708
-6 | -0.392 | 0.05103 | -0.012 | -7.681
-5.5 | -0.356 | 0.04674 | -0.012 | -7.627
-5 | -0.317 | 0.04382 | -0.013 | -7.239
-4.5 | -0.275 | 0.04116 | -0.013 | -6.683
-4 | -0.23 | 0.03874 | -0.014 | -5.941
-3.5 | -0.184 | 0.03681 | -0.014 | -4.995
-3 | -0.137 | 0.03525 | -0.015 | -3.879
-2.5 | -0.089 | 0.03391 | -0.016 | -2.621
-2 | -0.041 | 0.03267 | -0.018 | -1.241
-1.5 | 0.01 | 0.01253 | -0.037 | 0.817
-1 | 0.07 | 0.01191 | -0.038 | 5.882
-0.5 | 0.131 | 0.01187 | -0.039 | 11.006
0 | 0.188 | 0.01221 | -0.039 | 15.421
0.5 | 0.247 | 0.01232 | -0.04 | 20.067
1 | 0.305 | 0.01247 | -0.041 | 24.495
1.5 | 0.363 | 0.01264 | -0.042 | 28.756
2 | 0.421 | 0.01285 | -0.042 | 32.755
2.5 | 0.488 | 0.01495 | -0.044 | 32.654
3 | 0.545 | 0.01542 | -0.045 | 35.374
3.5 | 0.49 | 0.03434 | -0.021 | 14.256
4 | 0.534 | 0.0364 | -0.02 | 14.664
4.5 | 0.575 | 0.03856 | -0.019 | 14.918
5 | 0.614 | 0.04138 | -0.019 | 14.834
5.5 | 0.649 | 0.04461 | -0.019 | 14.545
6 | 0.679 | 0.04764 | -0.019 | 14.26
6.5 | 0.705 | 0.05194 | -0.018 | 13.564
7 | 0.724 | 0.05749 | -0.018 | 12.588
7.5 | 0.736 | 0.06264 | -0.018 | 11.747
8 | 0.74 | 0.06887 | -0.018 | 10.749
8.5 | 0.736 | 0.07983 | -0.017 | 9.224
9 | 0.724 | 0.09132 | -0.017 | 7.927
9.5 | 0.703 | 0.10116 | -0.017 | 6.949
10 | 0.662 | 0.11607 | -0.018 | 5.706
10.5 | 0.609 | 0.13663 | -0.018 | 4.458
11 | 0.547 | 0.15594 | -0.018 | 3.508
11.5 | 0.478 | 0.19299 | -0.018 | 2.475
12 | 0.402 | 0.23455 | -0.018 | 1.714
12.5 | 0.32 | 0.28204 | -0.019 | 1.135
13 | 0.227 | 0.34267 | -0.02 | 0.663

## 14. Re 100k Mach 0.25 (2)
BIGFOIL.COM POLAR EXPORT
NACA66-210 a=0.8
NACA66-210 a=0.8 |  |  |  | Cl Max: | 0.9108 | at alpha= | 20 | deg
XFOIL ncrit=9 |  |  |  | L/D Max: | 37.4072 | at alpha= | 4 | deg
Re: | 100000 |  |  | Cd Min: | 0.26 | at alpha= | 20 | deg
Mach: | 0.25 |  |  | Cl=0 at alpha= | 0.94306 | deg
|  |  |  | @ Cl=0.1, Cd= | 0.022494
|  |  |  | @ Cl=0.4, Cd= | 0.024012
|  |  |  | @ Cl=0.6, Cd= | 0.016946
alpha (deg) | Cl | Cd | Cm | Cl/Cd
-20 | -0.7087 | 0.24503 | 0.0333 | -2.8923
-19.5 | -0.6939 | 0.24116 | 0.0276 | -2.8773
-19 | -0.6847 | 0.23996 | 0.0213 | -2.8534
-18.5 | -0.6782 | 0.23847 | 0.0154 | -2.844
-18 | -0.6408 | 0.21817 | 0.0157 | -2.9372
-17.5 | -0.622 | 0.21097 | 0.0124 | -2.9483
-17 | -0.6054 | 0.20435 | 0.0084 | -2.9626
-16.5 | -0.5934 | 0.1996 | 0.003 | -2.9729
-16 | -0.5933 | 0.1982 | -0.0036 | -2.9934
-15.5 | -0.564 | 0.18422 | -0.0046 | -3.0616
-15 | -0.5444 | 0.17636 | -0.0069 | -3.0869
-14.5 | -0.5307 | 0.16953 | -0.0104 | -3.1304
-14 | -0.5289 | 0.16502 | -0.0162 | -3.2051
-13.5 | -0.5356 | 0.1611 | -0.0236 | -3.3246
-13 | -0.4956 | 0.14803 | -0.0204 | -3.348
-12.5 | -0.4974 | 0.14259 | -0.0261 | -3.4883
-12 | -0.4854 | 0.13368 | -0.0283 | -3.6311
-11 | -0.4883 | 0.12105 | -0.0381 | -4.0339
-10.5 | -0.461 | 0.11176 | -0.0356 | -4.1249
-10 | -0.4846 | 0.10563 | -0.044 | -4.5877
-9.5 | -0.4601 | 0.09756 | -0.0408 | -4.7161
-9 | -0.5022 | 0.09132 | -0.0482 | -5.4993
-8.5 | -0.4933 | 0.08526 | -0.0422 | -5.7858
-8 | -0.5491 | 0.08151 | -0.0379 | -6.7366
-7.5 | -0.6124 | 0.07848 | -0.032 | -7.8033
-7 | -0.6179 | 0.07236 | -0.0265 | -8.5392
-6.5 | -0.6382 | 0.067 | -0.0219 | -9.5254
-6 | -0.6496 | 0.06133 | -0.0178 | -10.5919
-4.5 | -0.5801 | 0.03885 | -0.0121 | -14.9318
-4 | -0.5268 | 0.03169 | -0.009 | -16.6235
-3.5 | -0.4778 | 0.02851 | -0.0061 | -16.759
-3 | -0.4286 | 0.02523 | -0.004 | -16.9877
-2.5 | -0.3819 | 0.02283 | -0.0021 | -16.728
-1.5 | -0.1394 | 0.02082 | -0.016 | -6.6955
-1 | -0.1285 | 0.02043 | -0.0101 | -6.2898
-0.5 | -0.1191 | 0.01999 | -0.0039 | -5.958
0 | -0.105 | 0.01961 | 0.0014 | -5.3544
0.5 | -0.0498 | 0.02019 | -0.0009 | -2.4666
1 | 0.0064 | 0.02096 | -0.0033 | 0.30534
1.5 | 0.0671 | 0.02193 | -0.0063 | 3.0597
2 | 0.1336 | 0.02307 | -0.0101 | 5.7911
2.5 | 0.2032 | 0.0243 | -0.0142 | 8.3621
3 | 0.2653 | 0.02523 | -0.0166 | 10.5153
3.5 | 0.3378 | 0.02621 | -0.0204 | 12.8882
4 | 0.6146 | 0.01643 | -0.0358 | 37.4072
4.5 | 0.6074 | 0.01923 | -0.0249 | 31.5861
5 | 0.6296 | 0.02134 | -0.0185 | 29.5033
5.5 | 0.686 | 0.02482 | -0.0179 | 27.639
6 | 0.752 | 0.02869 | -0.0178 | 26.2112
6.5 | 0.8046 | 0.03348 | -0.0158 | 24.0323
7 | 0.8455 | 0.04034 | -0.0122 | 20.9593
7.5 | 0.8679 | 0.04758 | -0.0063 | 18.2409
9.5 | 0.7652 | 0.08933 | 0.0012 | 8.566
10 | 0.7278 | 0.10041 | -0.0061 | 7.2483
10.5 | 0.7143 | 0.10996 | -0.0107 | 6.496
11 | 0.7104 | 0.11915 | -0.0143 | 5.9622
11.5 | 0.7181 | 0.12806 | -0.0161 | 5.6075
12 | 0.7452 | 0.1371 | -0.0143 | 5.4354
12.5 | 0.7152 | 0.14555 | -0.0253 | 4.9138
13 | 0.7307 | 0.15473 | -0.0269 | 4.7224
13.5 | 0.734 | 0.1623 | -0.0318 | 4.5225
14 | 0.7381 | 0.17091 | -0.0368 | 4.3186
14.5 | 0.758 | 0.17901 | -0.0384 | 4.2344
15 | 0.767 | 0.18812 | -0.043 | 4.0772
15.5 | 0.7705 | 0.19426 | -0.0495 | 3.9663
16 | 0.7931 | 0.20285 | -0.0511 | 3.9098
16.5 | 0.8114 | 0.21334 | -0.0544 | 3.8033
17 | 0.8136 | 0.21718 | -0.0622 | 3.7462
17.5 | 0.8294 | 0.22429 | -0.0665 | 3.6979
18 | 0.8649 | 0.24046 | -0.0653 | 3.5969
18.5 | 0.8667 | 0.24202 | -0.073 | 3.5811
19 | 0.8771 | 0.24623 | -0.08 | 3.5621
19.5 | 0.8934 | 0.25305 | -0.0847 | 3.5305
20 | 0.9108 | 0.26 | -0.0888 | 3.5031

## 15. Re 100k Mach 0.50 (1)
BIGFOIL.COM POLAR EXPORT
NACA66-210 a=0.8
NACA66-210 a=0.8 |  |  |  | Cl Max: | 1.128 | at alpha= | 20 | deg
JavaFoil+Calcfoil stall+Eppler ext transition |  |  |  | L/D Max: | 32.357 | at alpha= | 2.5 | deg
Re: | 100000 |  |  | Cd Min: | 0.01251 | at alpha= | -0.5 | deg
Mach: | 0.5 |  |  | Cl=0 at alpha= | -1.5982 | deg
|  |  |  | @ Cl=0.1, Cd= | 0.012622
|  |  |  | @ Cl=0.4, Cd= | 0.013376
|  |  |  | @ Cl=0.6, Cd= | 0.17849
alpha (deg) | Cl | Cd | Cm | Cl/Cd
-20 | -0.98 | 0.33791 | -0.007 | -2.9
-19.5 | -0.954 | 0.32205 | -0.007 | -2.963
-19 | -0.929 | 0.30712 | -0.007 | -3.023
-18.5 | -0.903 | 0.31581 | -0.008 | -2.858
-18 | -0.877 | 0.30616 | -0.008 | -2.864
-17.5 | -0.849 | 0.29076 | -0.008 | -2.92
-17 | -0.823 | 0.28338 | -0.009 | -2.903
-16.5 | -0.796 | 0.27853 | -0.009 | -2.859
-16 | -0.77 | 0.26553 | -0.009 | -2.901
-15.5 | -0.744 | 0.25065 | -0.01 | -2.969
-15 | -0.718 | 0.24426 | -0.01 | -2.94
-14.5 | -0.69 | 0.22828 | -0.01 | -3.023
-14 | -0.664 | 0.2232 | -0.01 | -2.974
-13.5 | -0.637 | 0.21631 | -0.01 | -2.947
-13 | -0.611 | 0.22914 | -0.011 | -2.666
-12.5 | -0.585 | 0.2256 | -0.011 | -2.591
-12 | -0.558 | 0.22221 | -0.011 | -2.511
-11.5 | -0.53 | 0.19044 | -0.011 | -2.786
-11 | -0.504 | 0.19953 | -0.011 | -2.525
-10.5 | -0.477 | 0.19667 | -0.011 | -2.427
-10 | -0.451 | 0.18258 | -0.012 | -2.469
-9.5 | -0.424 | 0.17986 | -0.012 | -2.358
-9 | -0.397 | 0.1745 | -0.013 | -2.278
-8.5 | -0.37 | 0.15654 | -0.012 | -2.365
-8 | -0.344 | 0.14517 | -0.012 | -2.366
-7.5 | -0.317 | 0.15018 | -0.012 | -2.109
-7 | -0.29 | 0.13665 | -0.013 | -2.123
-6.5 | -0.263 | 0.13048 | -0.013 | -2.019
-6 | -0.236 | 0.10926 | -0.012 | -2.164
-5.5 | -0.337 | 0.06118 | -0.012 | -5.507
-5 | -0.33 | 0.0517 | -0.013 | -6.382
-4.5 | -0.297 | 0.04518 | -0.014 | -6.569
-4 | -0.252 | 0.04105 | -0.015 | -6.143
-3.5 | -0.203 | 0.0383 | -0.015 | -5.302
-3 | -0.152 | 0.03621 | -0.016 | -4.189
-2.5 | -0.099 | 0.03467 | -0.018 | -2.853
-2 | -0.045 | 0.03346 | -0.019 | -1.349
-1.5 | 0.011 | 0.01294 | -0.042 | 0.882
-1 | 0.077 | 0.01268 | -0.041 | 6.081
-0.5 | 0.144 | 0.01251 | -0.042 | 11.537
0 | 0.209 | 0.01281 | -0.043 | 16.338
0.5 | 0.275 | 0.01299 | -0.044 | 21.163
1 | 0.34 | 0.01316 | -0.045 | 25.796
1.5 | 0.404 | 0.01339 | -0.046 | 30.171
2 | 0.478 | 0.01619 | -0.048 | 29.509
2.5 | 0.542 | 0.01675 | -0.049 | 32.357
3 | 0.494 | 0.03404 | -0.023 | 14.501
3.5 | 0.542 | 0.03599 | -0.022 | 15.067
4 | 0.588 | 0.03798 | -0.021 | 15.482
4.5 | 0.625 | 0.04152 | -0.02 | 15.063
5 | 0.65 | 0.04617 | -0.02 | 14.086
5.5 | 0.65 | 0.05325 | -0.019 | 12.2
6 | 0.551 | 0.07694 | -0.018 | 7.159
6.5 | 0.43 | 0.12065 | -0.019 | 3.56
7 | 0.456 | 0.14668 | -0.021 | 3.11
7.5 | 0.482 | 0.14856 | -0.022 | 3.247
8 | 0.509 | 0.13863 | -0.022 | 3.669
8.5 | 0.535 | 0.15022 | -0.023 | 3.56
9 | 0.562 | 0.17374 | -0.026 | 3.232
9.5 | 0.588 | 0.17656 | -0.026 | 3.328
10 | 0.614 | 0.18075 | -0.027 | 3.395
10.5 | 0.64 | 0.18464 | -0.027 | 3.464
11 | 0.665 | 0.18724 | -0.027 | 3.553
11.5 | 0.693 | 0.20556 | -0.03 | 3.369
12 | 0.718 | 0.20927 | -0.031 | 3.432
12.5 | 0.744 | 0.21348 | -0.031 | 3.485
13 | 0.769 | 0.22022 | -0.031 | 3.494
13.5 | 0.795 | 0.236 | -0.032 | 3.368
14 | 0.822 | 0.26028 | -0.035 | 3.159
14.5 | 0.848 | 0.26404 | -0.035 | 3.21
15 | 0.873 | 0.26817 | -0.035 | 3.255
15.5 | 0.898 | 0.27496 | -0.036 | 3.266
16 | 0.924 | 0.27648 | -0.037 | 3.341
16.5 | 0.951 | 0.28131 | -0.039 | 3.381
17 | 0.976 | 0.29982 | -0.039 | 3.256
17.5 | 1.001 | 0.29632 | -0.04 | 3.379
18 | 1.026 | 0.31168 | -0.04 | 3.292
18.5 | 1.053 | 0.32736 | -0.042 | 3.216
19 | 1.078 | 0.3345 | -0.043 | 3.224
19.5 | 1.103 | 0.34644 | -0.043 | 3.184
20 | 1.128 | 0.34957 | -0.044 | 3.226

## 16. Re 100k Mach 0.50 (2)
BIGFOIL.COM POLAR EXPORT
NACA66-210 a=0.8
NACA66-210 a=0.8 |  |  |  | Cl Max: | 0.9983 | at alpha= | 20 | deg
XFOIL ncrit=9 |  |  |  | L/D Max: | 30.6783 | at alpha= | 4 | deg
Re: | 100000 |  |  | Cd Min: | 0.28799 | at alpha= | 20 | deg
Mach: | 0.5 |  |  | Cl=0 at alpha= | 0.31478 | deg
|  |  |  | @ Cl=0.1, Cd= | 0.02443
|  |  |  | @ Cl=0.4, Cd= | 0.027846
|  |  |  | @ Cl=0.6, Cd= | 0.020277
alpha (deg) | Cl | Cd | Cm | Cl/Cd
-19.5 | -0.7453 | 0.25854 | 0.034 | -2.8827
-19 | -0.7219 | 0.24934 | 0.0298 | -2.8952
-18.5 | -0.6996 | 0.24129 | 0.0249 | -2.8994
-18 | -0.6781 | 0.23366 | 0.0199 | -2.9021
-17.5 | -0.6621 | 0.22981 | 0.0129 | -2.8811
-17 | -0.6567 | 0.23001 | 0.0055 | -2.8551
-16.5 | -0.6165 | 0.21032 | 0.005 | -2.9312
-16 | -0.5947 | 0.2022 | 0.0011 | -2.9411
-15.5 | -0.5757 | 0.19489 | -0.0036 | -2.954
-15 | -0.5697 | 0.19226 | -0.0108 | -2.9632
-14.5 | -0.5426 | 0.18013 | -0.0132 | -3.0123
-14 | -0.5198 | 0.1715 | -0.0158 | -3.0309
-13.5 | -0.5169 | 0.16765 | -0.0222 | -3.0832
-13 | -0.4903 | 0.1567 | -0.0239 | -3.1289
-12.5 | -0.4752 | 0.14946 | -0.0272 | -3.1794
-12 | -0.4817 | 0.14473 | -0.0338 | -3.3283
-11.5 | -0.4495 | 0.13442 | -0.0332 | -3.344
-11 | -0.4691 | 0.1311 | -0.0413 | -3.5782
-10.5 | -0.4334 | 0.12024 | -0.0389 | -3.6045
-10 | -0.4265 | 0.11319 | -0.0405 | -3.768
-9.5 | -0.4275 | 0.10673 | -0.0421 | -4.0054
-9 | -0.464 | 0.10348 | -0.045 | -4.484
-8.5 | -0.4798 | 0.09842 | -0.0415 | -4.875
-8 | -0.4909 | 0.09312 | -0.0366 | -5.2717
-7.5 | -0.5094 | 0.08823 | -0.0317 | -5.7735
-7 | -0.5485 | 0.08403 | -0.027 | -6.5274
-6.5 | -0.6004 | 0.0803 | -0.0211 | -7.477
-4.5 | -0.6265 | 0.04715 | -0.0157 | -13.2874
-4 | -0.5969 | 0.04007 | -0.0126 | -14.8964
-3.5 | -0.5562 | 0.03438 | -0.0095 | -16.178
-3 | -0.5037 | 0.03007 | -0.0061 | -16.7509
-2.5 | -0.4496 | 0.02645 | -0.0036 | -16.9981
-2 | -0.3945 | 0.02415 | -0.0008 | -16.3354
-1.5 | -0.344 | 0.02225 | 0.0022 | -15.4607
-1 | -0.1417 | 0.02256 | -0.0119 | -6.281
-0.5 | -0.0928 | 0.02265 | -0.0121 | -4.0971
0 | -0.0345 | 0.02305 | -0.014 | -1.4967
0.5 | 0.0203 | 0.02354 | -0.0152 | 0.86236
1 | 0.074 | 0.02416 | -0.0161 | 3.0629
1.5 | 0.1174 | 0.02461 | -0.0148 | 4.7704
2 | 0.173 | 0.0254 | -0.0154 | 6.811
2.5 | 0.2343 | 0.02632 | -0.0167 | 8.902
3 | 0.3148 | 0.0274 | -0.0207 | 11.4891
3.5 | 0.3938 | 0.02811 | -0.0234 | 14.0092
4 | 0.597 | 0.01946 | -0.0217 | 30.6783
4.5 | 0.6039 | 0.02134 | -0.0115 | 28.299
5 | 0.6655 | 0.02455 | -0.0092 | 27.1079
5.5 | 0.755 | 0.02976 | -0.011 | 25.3696
6 | 0.8053 | 0.0349 | -0.007 | 23.0745
6.5 | 0.8269 | 0.04029 | -0.0005 | 20.5237
7 | 0.8318 | 0.04665 | 0.0061 | 17.8307
7.5 | 0.8231 | 0.05344 | 0.0121 | 15.4023
8 | 0.8067 | 0.06033 | 0.0171 | 13.3715
8.5 | 0.7559 | 0.06894 | 0.0178 | 10.9646
9 | 0.7447 | 0.07922 | 0.0155 | 9.4004
9.5 | 0.6911 | 0.10593 | -0.0117 | 6.5241
10 | 0.7019 | 0.11537 | -0.0132 | 6.0839
10.5 | 0.6883 | 0.12406 | -0.0185 | 5.5481
11 | 0.6897 | 0.13257 | -0.0223 | 5.2025
11.5 | 0.7012 | 0.14103 | -0.0249 | 4.972
12 | 0.7093 | 0.14967 | -0.0288 | 4.7391
12.5 | 0.7197 | 0.15854 | -0.0329 | 4.5395
13 | 0.7561 | 0.17022 | -0.0325 | 4.4419
13.5 | 0.7475 | 0.17558 | -0.0412 | 4.2573
14 | 0.7683 | 0.18552 | -0.0444 | 4.1413
14.5 | 0.7881 | 0.19412 | -0.048 | 4.0599
15 | 0.7955 | 0.20126 | -0.055 | 3.9526
15.5 | 0.8169 | 0.20992 | -0.0589 | 3.8915
16 | 0.8436 | 0.22211 | -0.0616 | 3.7981
16.5 | 0.8519 | 0.22673 | -0.0699 | 3.7573
17 | 0.874 | 0.23547 | -0.0742 | 3.7117
17.5 | 0.9081 | 0.2519 | -0.0754 | 3.605
18 | 0.9135 | 0.25274 | -0.085 | 3.6144
18.5 | 0.9338 | 0.2607 | -0.0906 | 3.5819
19 | 0.9589 | 0.27124 | -0.094 | 3.5352
19.5 | 0.9861 | 0.28639 | -0.0973 | 3.4432
20 | 0.9983 | 0.28799 | -0.1059 | 3.4664

## 17. Re 250k Mach 0.00 (1)
BIGFOIL.COM POLAR EXPORT
NACA66-210 a=0.8
NACA66-210 a=0.8 |  |  |  | Cl Max: | 0.787 | at alpha= | 9.5 | deg
JavaFoil+Calcfoil stall+Eppler ext transition |  |  |  | L/D Max: | 52.06 | at alpha= | 2 | deg
Re: | 250000 |  |  | Cd Min: | 0.00737 | at alpha= | -1 | deg
Mach: | 0 |  |  | Cl=0 at alpha= | -1.5848 | deg
|  |  |  | @ Cl=0.1, Cd= | 0.0074803
|  |  |  | @ Cl=0.4, Cd= | 0.0079405
|  |  |  | @ Cl=0.6, Cd= | 0.1789
alpha (deg) | Cl | Cd | Cm | Cl/Cd
-15.5 | -0.41 | 0.21473 | -0.006 | -1.91
-15 | -0.432 | 0.19747 | -0.006 | -2.189
-14.5 | -0.455 | 0.16135 | -0.006 | -2.818
-14 | -0.477 | 0.16206 | -0.006 | -2.942
-13.5 | -0.497 | 0.14655 | -0.006 | -3.393
-13 | -0.512 | 0.13435 | -0.007 | -3.809
-12.5 | -0.525 | 0.12212 | -0.007 | -4.297
-12 | -0.536 | 0.11385 | -0.007 | -4.705
-11.5 | -0.544 | 0.10271 | -0.007 | -5.298
-11 | -0.55 | 0.09463 | -0.008 | -5.809
-10.5 | -0.552 | 0.08749 | -0.008 | -6.308
-10 | -0.55 | 0.07999 | -0.008 | -6.882
-9.5 | -0.545 | 0.07466 | -0.009 | -7.299
-9 | -0.535 | 0.0685 | -0.009 | -7.814
-8.5 | -0.521 | 0.06485 | -0.009 | -8.034
-8 | -0.502 | 0.05845 | -0.01 | -8.596
-7.5 | -0.48 | 0.0545 | -0.011 | -8.799
-7 | -0.452 | 0.05022 | -0.011 | -9.009
-6.5 | -0.422 | 0.04699 | -0.011 | -8.97
-6 | -0.387 | 0.04405 | -0.012 | -8.791
-5.5 | -0.35 | 0.04127 | -0.012 | -8.477
-5 | -0.31 | 0.03867 | -0.013 | -8.012
-4.5 | -0.268 | 0.03651 | -0.013 | -7.334
-4 | -0.224 | 0.03466 | -0.014 | -6.456
-3.5 | -0.179 | 0.033 | -0.015 | -5.414
-3 | -0.133 | 0.03135 | -0.017 | -4.241
-2.5 | -0.107 | 0.01027 | -0.035 | -10.412
-2 | -0.049 | 0.01014 | -0.036 | -4.8
-1.5 | 0.01 | 0.00996 | -0.037 | 0.996
-1 | 0.069 | 0.00737 | -0.038 | 9.318
-0.5 | 0.128 | 0.00758 | -0.038 | 16.838
0 | 0.185 | 0.00764 | -0.039 | 24.29
0.5 | 0.244 | 0.00773 | -0.04 | 31.505
1 | 0.301 | 0.00779 | -0.04 | 38.657
1.5 | 0.359 | 0.00786 | -0.041 | 45.611
2 | 0.415 | 0.00797 | -0.042 | 52.06
2.5 | 0.475 | 0.01203 | -0.043 | 39.464
3 | 0.531 | 0.0124 | -0.044 | 42.818
3.5 | 0.586 | 0.01285 | -0.044 | 45.591
4 | 0.64 | 0.01328 | -0.045 | 48.164
4.5 | 0.561 | 0.03529 | -0.021 | 15.881
5 | 0.599 | 0.03764 | -0.02 | 15.917
5.5 | 0.635 | 0.04001 | -0.019 | 15.884
6 | 0.669 | 0.04289 | -0.019 | 15.595
6.5 | 0.699 | 0.04581 | -0.019 | 15.256
7 | 0.725 | 0.04947 | -0.019 | 14.655
7.5 | 0.747 | 0.05269 | -0.019 | 14.173
8 | 0.764 | 0.05783 | -0.018 | 13.208
8.5 | 0.776 | 0.06289 | -0.018 | 12.345
9 | 0.784 | 0.0675 | -0.017 | 11.618
9.5 | 0.787 | 0.07333 | -0.017 | 10.737
10 | 0.779 | 0.07945 | -0.017 | 9.809
10.5 | 0.764 | 0.08556 | -0.018 | 8.935
11 | 0.745 | 0.09428 | -0.018 | 7.901
11.5 | 0.721 | 0.10301 | -0.018 | 7.002
12 | 0.695 | 0.11212 | -0.018 | 6.196
12.5 | 0.666 | 0.12583 | -0.018 | 5.29
13 | 0.635 | 0.13577 | -0.018 | 4.678
13.5 | 0.604 | 0.14509 | -0.019 | 4.162
14 | 0.572 | 0.16101 | -0.02 | 3.555
14.5 | 0.541 | 0.1789 | -0.02 | 3.024

## 18. Re 250k Mach 0.00 (2)
BIGFOIL.COM POLAR EXPORT
NACA66-210 a=0.8
NACA66-210 a=0.8 |  |  |  | Cl Max: | 0.9192 | at alpha= | 9.5 | deg
XFOIL ncrit=9 |  |  |  | L/D Max: | 60.2872 | at alpha= | 3.5 | deg
Re: | 250000 |  |  | Cd Min: | 0.06454 | at alpha= | 9.5 | deg
Mach: | 0 |  |  | Cl=0 at alpha= | -99 | deg
|  |  |  | @ Cl=0.1, Cd= | 0.014158
|  |  |  | @ Cl=0.4, Cd= | 0.013534
|  |  |  | @ Cl=0.6, Cd= | 0.014481
alpha (deg) | Cl | Cd | Cm | Cl/Cd
0 | 0.0962 | 0.01416 | -0.0281 | 6.7938
0.5 | 0.1637 | 0.01413 | -0.0309 | 11.5853
1 | 0.2174 | 0.01436 | -0.0314 | 15.1393
1.5 | 0.2873 | 0.01424 | -0.0346 | 20.1756
2 | 0.3535 | 0.01424 | -0.0373 | 24.8244
2.5 | 0.4345 | 0.01301 | -0.0407 | 33.3974
3 | 0.5065 | 0.01036 | -0.0396 | 48.89
3.5 | 0.5667 | 0.0094 | -0.039 | 60.2872
4 | 0.5829 | 0.01386 | -0.0337 | 42.0563
5 | 0.6572 | 0.01656 | -0.0291 | 39.686
5.5 | 0.6791 | 0.01789 | -0.0234 | 37.9598
6 | 0.7316 | 0.02155 | -0.0229 | 33.949
6.5 | 0.7828 | 0.02404 | -0.0219 | 32.5624
7 | 0.8331 | 0.02959 | -0.0203 | 28.1548
7.5 | 0.8725 | 0.03959 | -0.0141 | 22.0384
8.5 | 0.9012 | 0.0512 | -0.0051 | 17.6016
9 | 0.909 | 0.05688 | -0.0012 | 15.981
9.5 | 0.9192 | 0.06454 | 0.0008 | 14.2423

## 19. Re 250k Mach 0.10 (1)
BIGFOIL.COM POLAR EXPORT
NACA66-210 a=0.8
NACA66-210 a=0.8 |  |  |  | Cl Max: | 0.779 | at alpha= | 9.5 | deg
JavaFoil+Calcfoil stall+Eppler ext transition |  |  |  | L/D Max: | 52.11 | at alpha= | 2 | deg
Re: | 250000 |  |  | Cd Min: | 0.00737 | at alpha= | -1 | deg
Mach: | 0.1 |  |  | Cl=0 at alpha= | -1.5848 | deg
|  |  |  | @ Cl=0.1, Cd= | 0.0075066
|  |  |  | @ Cl=0.4, Cd= | 0.0079802
|  |  |  | @ Cl=0.6, Cd= | 0.19604
alpha (deg) | Cl | Cd | Cm | Cl/Cd
-15 | -0.391 | 0.17272 | -0.006 | -2.263
-14.5 | -0.416 | 0.16638 | -0.006 | -2.5
-14 | -0.441 | 0.17279 | -0.006 | -2.553
-13.5 | -0.465 | 0.15458 | -0.007 | -3.007
-13 | -0.483 | 0.1443 | -0.007 | -3.344
-12.5 | -0.499 | 0.12874 | -0.007 | -3.876
-12 | -0.513 | 0.11611 | -0.007 | -4.419
-11.5 | -0.525 | 0.1053 | -0.007 | -4.984
-11 | -0.534 | 0.09731 | -0.008 | -5.484
-10.5 | -0.539 | 0.08988 | -0.008 | -5.995
-10 | -0.54 | 0.08203 | -0.008 | -6.585
-9.5 | -0.537 | 0.07536 | -0.009 | -7.128
-9 | -0.53 | 0.06915 | -0.009 | -7.659
-8.5 | -0.517 | 0.06518 | -0.009 | -7.937
-8 | -0.5 | 0.05874 | -0.01 | -8.518
-7.5 | -0.479 | 0.05477 | -0.011 | -8.738
-7 | -0.452 | 0.05041 | -0.011 | -8.975
-6.5 | -0.422 | 0.04695 | -0.011 | -8.988
-6 | -0.388 | 0.044 | -0.012 | -8.82
-5.5 | -0.351 | 0.04127 | -0.012 | -8.504
-5 | -0.311 | 0.03867 | -0.013 | -8.042
-4.5 | -0.269 | 0.03666 | -0.013 | -7.337
-4 | -0.225 | 0.03474 | -0.014 | -6.471
-3.5 | -0.179 | 0.03305 | -0.015 | -5.43
-3 | -0.133 | 0.03147 | -0.017 | -4.242
-2.5 | -0.107 | 0.01035 | -0.036 | -10.385
-2 | -0.049 | 0.01014 | -0.036 | -4.827
-1.5 | 0.01 | 0.00995 | -0.037 | 1.002
-1 | 0.069 | 0.00737 | -0.038 | 9.369
-0.5 | 0.128 | 0.00763 | -0.038 | 16.816
0 | 0.186 | 0.00769 | -0.039 | 24.243
0.5 | 0.245 | 0.00773 | -0.04 | 31.653
1 | 0.303 | 0.00779 | -0.041 | 38.837
1.5 | 0.36 | 0.00791 | -0.041 | 45.534
2 | 0.417 | 0.00801 | -0.042 | 52.11
2.5 | 0.477 | 0.01206 | -0.043 | 39.584
3 | 0.533 | 0.01242 | -0.044 | 42.936
3.5 | 0.589 | 0.01289 | -0.045 | 45.675
4 | 0.642 | 0.01333 | -0.045 | 48.203
4.5 | 0.563 | 0.03544 | -0.021 | 15.886
5 | 0.601 | 0.03771 | -0.02 | 15.948
5.5 | 0.638 | 0.04034 | -0.019 | 15.806
6 | 0.671 | 0.04303 | -0.019 | 15.591
6.5 | 0.7 | 0.04596 | -0.019 | 15.238
7 | 0.725 | 0.04956 | -0.019 | 14.638
7.5 | 0.746 | 0.05277 | -0.019 | 14.141
8 | 0.762 | 0.0582 | -0.018 | 13.088
8.5 | 0.773 | 0.06355 | -0.018 | 12.158
9 | 0.778 | 0.06851 | -0.017 | 11.359
9.5 | 0.779 | 0.0747 | -0.018 | 10.425
10 | 0.767 | 0.08108 | -0.017 | 9.463
10.5 | 0.749 | 0.08844 | -0.017 | 8.464
11 | 0.725 | 0.09577 | -0.018 | 7.57
11.5 | 0.697 | 0.10606 | -0.018 | 6.572
12 | 0.666 | 0.11563 | -0.018 | 5.76
12.5 | 0.633 | 0.12703 | -0.018 | 4.981
13 | 0.598 | 0.13959 | -0.019 | 4.284
13.5 | 0.563 | 0.15045 | -0.019 | 3.74
14 | 0.528 | 0.17204 | -0.02 | 3.066
14.5 | 0.493 | 0.19604 | -0.02 | 2.515

## 20. Re 250k Mach 0.10 (2)
BIGFOIL.COM POLAR EXPORT
NACA66-210 a=0.8
NACA66-210 a=0.8 |  |  |  | Cl Max: | 0.9039 | at alpha= | 9.5 | deg
XFOIL ncrit=9 |  |  |  | L/D Max: | 60.3401 | at alpha= | 3.5 | deg
Re: | 250000 |  |  | Cd Min: | 0.23968 | at alpha= | -20 | deg
Mach: | 0.1 |  |  | Cl=0 at alpha= | -0.97231 | deg
|  |  |  | @ Cl=0.1, Cd= | 0.014199
|  |  |  | @ Cl=0.4, Cd= | 0.013587
|  |  |  | @ Cl=0.6, Cd= | 0.01442
alpha (deg) | Cl | Cd | Cm | Cl/Cd
-20 | -0.6999 | 0.23968 | 0.0331 | -2.9201
-19.5 | -0.6829 | 0.2332 | 0.0296 | -2.9284
-19 | -0.6661 | 0.22677 | 0.0255 | -2.9373
-18.5 | -0.6492 | 0.22019 | 0.0214 | -2.9484
-18 | -0.6327 | 0.21363 | 0.017 | -2.9617
-17.5 | -0.6202 | 0.20832 | 0.0114 | -2.9772
-17 | -0.6107 | 0.20291 | 0.006 | -3.0097
-16.5 | -0.5984 | 0.19634 | 0.0015 | -3.0478
-16 | -0.5746 | 0.18496 | 0.0007 | -3.1066
-15.5 | -0.5583 | 0.17799 | -0.0021 | -3.1367
-15 | -0.5442 | 0.17108 | -0.0055 | -3.181
-14.5 | -0.5312 | 0.16389 | -0.0091 | -3.2412
-14 | -0.5262 | 0.15774 | -0.0153 | -3.3359
-13.5 | -0.5186 | 0.1505 | -0.0205 | -3.4458
-13 | -0.5092 | 0.14275 | -0.0247 | -3.5671
-12.5 | -0.4999 | 0.13223 | -0.0256 | -3.7805
-12 | -0.4867 | 0.12524 | -0.0272 | -3.8861
-11.5 | -0.4783 | 0.11796 | -0.0302 | -4.0548
-11 | -0.4728 | 0.11034 | -0.0337 | -4.2849
-10.5 | -0.4717 | 0.10195 | -0.0386 | -4.6268
-10 | -0.477 | 0.09234 | -0.0477 | -5.1657
-9.5 | -0.4893 | 0.08226 | -0.0565 | -5.9482
-9 | -0.5396 | 0.07898 | -0.0505 | -6.8321
-8.5 | -0.566 | 0.07343 | -0.0493 | -7.708
-7.5 | -0.5366 | 0.05315 | -0.0584 | -10.096
-7 | -0.498 | 0.04925 | -0.06 | -10.1117
-6.5 | -0.469 | 0.03875 | -0.062 | -12.1032
-6 | -0.4333 | 0.03419 | -0.0608 | -12.6733
-5.5 | -0.3834 | 0.02987 | -0.0621 | -12.8356
-5 | -0.3252 | 0.02195 | -0.0585 | -14.8155
-4.5 | -0.2712 | 0.01926 | -0.058 | -14.081
-4 | -0.2105 | 0.01738 | -0.059 | -12.1116
-3.5 | -0.1691 | 0.01639 | -0.0564 | -10.3173
-3 | -0.12 | 0.01506 | -0.0557 | -7.9681
-2.5 | -0.0836 | 0.01412 | -0.0526 | -5.9207
-2 | -0.0655 | 0.01218 | -0.0449 | -5.3777
-1.5 | -0.0412 | 0.01303 | -0.0366 | -3.1619
-1 | -0.0035 | 0.01368 | -0.0304 | -0.25585
-0.5 | 0.0597 | 0.01395 | -0.0311 | 4.2796
0 | 0.096 | 0.0142 | -0.0281 | 6.7606
0.5 | 0.1659 | 0.01418 | -0.0312 | 11.6996
1 | 0.2166 | 0.01442 | -0.0312 | 15.0208
1.5 | 0.2895 | 0.01428 | -0.0349 | 20.2731
2 | 0.3529 | 0.01431 | -0.037 | 24.6611
2.5 | 0.435 | 0.01305 | -0.0405 | 33.3333
3 | 0.5083 | 0.01035 | -0.0395 | 49.1111
3.5 | 0.5678 | 0.00941 | -0.0386 | 60.3401
4 | 0.584 | 0.01395 | -0.0334 | 41.8638
4.5 | 0.6449 | 0.01574 | -0.0358 | 40.972
5 | 0.6581 | 0.01667 | -0.0286 | 39.4781
5.5 | 0.6808 | 0.01808 | -0.023 | 37.6549
6 | 0.735 | 0.02179 | -0.0226 | 33.7311
6.5 | 0.7864 | 0.0244 | -0.0215 | 32.2295
7 | 0.8358 | 0.03016 | -0.0197 | 27.7122
8 | 0.9038 | 0.04627 | -0.0116 | 19.5332
8.5 | 0.8982 | 0.05201 | -0.0039 | 17.2698
9 | 0.9016 | 0.05782 | 0.0004 | 15.5932
9.5 | 0.9039 | 0.06426 | 0.0036 | 14.0663
10 | 0.8736 | 0.0779 | 0.0062 | 11.2144
10.5 | 0.8376 | 0.08398 | 0.0104 | 9.9738
11 | 0.7995 | 0.09197 | 0.01 | 8.6931
11.5 | 0.7657 | 0.10251 | 0.0047 | 7.4695
12 | 0.7413 | 0.11704 | -0.0061 | 6.3337
12.5 | 0.7343 | 0.13079 | -0.0157 | 5.6143
13 | 0.73 | 0.14279 | -0.025 | 5.1124
13.5 | 0.7323 | 0.15288 | -0.0308 | 4.79
14 | 0.7397 | 0.16157 | -0.0351 | 4.5782
14.5 | 0.7594 | 0.16729 | -0.0346 | 4.5394

## 21. Re 250k Mach 0.25 (1)
BIGFOIL.COM POLAR EXPORT
NACA66-210 a=0.8
NACA66-210 a=0.8 |  |  |  | Cl Max: | 0.74 | at alpha= | 8 | deg
JavaFoil+Calcfoil stall+Eppler ext transition |  |  |  | L/D Max: | 52.705 | at alpha= | 2 | deg
Re: | 250000 |  |  | Cd Min: | 0.00743 | at alpha= | -1 | deg
Mach: | 0.25 |  |  | Cl=0 at alpha= | -1.5833 | deg
|  |  |  | @ Cl=0.1, Cd= | 0.00743
|  |  |  | @ Cl=0.4, Cd= | 0.14778
|  |  |  | @ Cl=0.6, Cd= | 0.14778
alpha (deg) | Cl | Cd | Cm | Cl/Cd
-13.5 | -0.104 | 0.17339 | -0.008 | -0.598
-13 | -0.196 | 0.15726 | -0.008 | -1.247
-12.5 | -0.255 | 0.14078 | -0.008 | -1.81
-12 | -0.305 | 0.12931 | -0.008 | -2.362
-11.5 | -0.35 | 0.11941 | -0.008 | -2.935
-11 | -0.39 | 0.10707 | -0.008 | -3.641
-10.5 | -0.423 | 0.09993 | -0.009 | -4.235
-10 | -0.45 | 0.0957 | -0.009 | -4.7
-9.5 | -0.469 | 0.08412 | -0.009 | -5.576
-9 | -0.481 | 0.07551 | -0.009 | -6.363
-8.5 | -0.484 | 0.07034 | -0.009 | -6.88
-8 | -0.48 | 0.06219 | -0.01 | -7.711
-7.5 | -0.468 | 0.05725 | -0.011 | -8.167
-7 | -0.448 | 0.05206 | -0.011 | -8.613
-6.5 | -0.423 | 0.04873 | -0.012 | -8.681
-6 | -0.392 | 0.04485 | -0.012 | -8.74
-5.5 | -0.357 | 0.04206 | -0.012 | -8.478
-5 | -0.317 | 0.0393 | -0.013 | -8.075
-4.5 | -0.275 | 0.03698 | -0.014 | -7.441
-4 | -0.23 | 0.03498 | -0.014 | -6.584
-3.5 | -0.184 | 0.03323 | -0.016 | -5.541
-3 | -0.137 | 0.03223 | -0.016 | -4.247
-2.5 | -0.11 | 0.01041 | -0.037 | -10.605
-2 | -0.05 | 0.01019 | -0.037 | -4.934
-1.5 | 0.01 | 0.00999 | -0.038 | 1.025
-1 | 0.071 | 0.00743 | -0.039 | 9.546
-0.5 | 0.132 | 0.00743 | -0.04 | 17.741
0 | 0.191 | 0.00775 | -0.04 | 24.677
0.5 | 0.251 | 0.00781 | -0.041 | 32.189
1 | 0.31 | 0.00789 | -0.042 | 39.363
1.5 | 0.37 | 0.00801 | -0.042 | 46.124
2 | 0.428 | 0.00812 | -0.043 | 52.705
2.5 | 0.49 | 0.01225 | -0.044 | 39.957
3 | 0.547 | 0.01266 | -0.045 | 43.214
3.5 | 0.603 | 0.01316 | -0.046 | 45.848
4 | 0.535 | 0.03385 | -0.021 | 15.793
4.5 | 0.576 | 0.03578 | -0.021 | 16.098
5 | 0.614 | 0.03817 | -0.02 | 16.091
5.5 | 0.649 | 0.04079 | -0.02 | 15.915
6 | 0.68 | 0.04393 | -0.02 | 15.475
6.5 | 0.705 | 0.04703 | -0.019 | 14.989
7 | 0.724 | 0.05123 | -0.019 | 14.132
7.5 | 0.736 | 0.05536 | -0.019 | 13.298
8 | 0.74 | 0.06025 | -0.018 | 12.289
8.5 | 0.736 | 0.06879 | -0.017 | 10.706
9 | 0.724 | 0.0755 | -0.017 | 9.589
9.5 | 0.703 | 0.08522 | -0.018 | 8.249
10 | 0.662 | 0.09446 | -0.018 | 7.012
10.5 | 0.609 | 0.10737 | -0.018 | 5.673
11 | 0.547 | 0.12484 | -0.019 | 4.383
11.5 | 0.478 | 0.14336 | -0.019 | 3.332
12 | 0.402 | 0.17543 | -0.02 | 2.293
12.5 | 0.32 | 0.20182 | -0.02 | 1.587
13 | 0.227 | 0.14778 | -0.022 | 1.537

## 22. Re 250k Mach 0.25 (2)
BIGFOIL.COM POLAR EXPORT
NACA66-210 a=0.8
NACA66-210 a=0.8 |  |  |  | Cl Max: | 0.8913 | at alpha= | 8 | deg
XFOIL ncrit=9 |  |  |  | L/D Max: | 57.8208 | at alpha= | 3.5 | deg
Re: | 250000 |  |  | Cd Min: | 0.14619 | at alpha= | 13 | deg
Mach: | 0.25 |  |  | Cl=0 at alpha= | -99 | deg
|  |  |  | @ Cl=0.1, Cd= | 0.014415
|  |  |  | @ Cl=0.4, Cd= | 0.013748
|  |  |  | @ Cl=0.6, Cd= | 0.014844
alpha (deg) | Cl | Cd | Cm | Cl/Cd
0 | 0.0972 | 0.01441 | -0.0285 | 6.7453
1 | 0.217 | 0.01463 | -0.0308 | 14.8325
2 | 0.3544 | 0.01452 | -0.036 | 24.4077
2.5 | 0.4412 | 0.01305 | -0.0396 | 33.8084
3 | 0.5162 | 0.01041 | -0.0386 | 49.5869
3.5 | 0.5678 | 0.00982 | -0.0351 | 57.8208
4 | 0.589 | 0.01442 | -0.0315 | 40.846
5 | 0.6625 | 0.01725 | -0.0257 | 38.4058
5.5 | 0.6923 | 0.0192 | -0.021 | 36.0573
6 | 0.7533 | 0.02318 | -0.021 | 32.4978
6.5 | 0.8044 | 0.02646 | -0.0192 | 30.4006
7 | 0.8465 | 0.03296 | -0.0161 | 25.6826
7.5 | 0.8744 | 0.04359 | -0.009 | 20.0596
8 | 0.8913 | 0.04868 | -0.0047 | 18.3094
8.5 | 0.8903 | 0.06069 | -0.002 | 14.6696
9 | 0.8605 | 0.06202 | 0.0076 | 13.8746
9.5 | 0.8271 | 0.06849 | 0.0124 | 12.0762
10 | 0.7892 | 0.07712 | 0.0121 | 10.2334
10.5 | 0.7517 | 0.08978 | 0.0048 | 8.3727
11 | 0.7325 | 0.10465 | -0.006 | 6.9995
11.5 | 0.7289 | 0.11513 | -0.0114 | 6.3311
12 | 0.7363 | 0.12266 | -0.0127 | 6.0028
12.5 | 0.7303 | 0.13554 | -0.0171 | 5.3881
13 | 0.7329 | 0.14619 | -0.0238 | 5.0133

## 23. Re 250k Mach 0.50 (1)
BIGFOIL.COM POLAR EXPORT
NACA66-210 a=0.8
NACA66-210 a=0.8 |  |  |  | Cl Max: | 1.128 | at alpha= | 20 | deg
JavaFoil+Calcfoil stall+Eppler ext transition |  |  |  | L/D Max: | 49.874 | at alpha= | 1.5 | deg
Re: | 250000 |  |  | Cd Min: | 0.00786 | at alpha= | 0 | deg
Mach: | 0.5 |  |  | Cl=0 at alpha= | -1.5821 | deg
|  |  |  | @ Cl=0.1, Cd= | 0.0082669
|  |  |  | @ Cl=0.4, Cd= | 0.0082039
|  |  |  | @ Cl=0.6, Cd= | 0.13321
alpha (deg) | Cl | Cd | Cm | Cl/Cd
-20 | -0.98 | 0.25562 | -0.007 | -3.834
-19.5 | -0.954 | 0.25254 | -0.007 | -3.779
-19 | -0.929 | 0.23903 | -0.007 | -3.885
-18.5 | -0.903 | 0.24274 | -0.008 | -3.718
-18 | -0.877 | 0.22616 | -0.008 | -3.877
-17.5 | -0.85 | 0.23057 | -0.008 | -3.685
-17 | -0.823 | 0.21777 | -0.009 | -3.778
-16.5 | -0.796 | 0.22057 | -0.009 | -3.611
-16 | -0.77 | 0.20262 | -0.009 | -3.803
-15.5 | -0.744 | 0.19108 | -0.01 | -3.895
-15 | -0.718 | 0.18547 | -0.01 | -3.872
-14.5 | -0.69 | 0.18019 | -0.01 | -3.83
-14 | -0.664 | 0.17667 | -0.01 | -3.757
-13.5 | -0.637 | 0.16417 | -0.01 | -3.883
-13 | -0.611 | 0.16916 | -0.011 | -3.612
-12.5 | -0.585 | 0.16563 | -0.011 | -3.529
-12 | -0.558 | 0.16213 | -0.012 | -3.442
-11.5 | -0.531 | 0.14563 | -0.011 | -3.643
-11 | -0.504 | 0.14858 | -0.011 | -3.392
-10.5 | -0.477 | 0.14566 | -0.012 | -3.277
-10 | -0.451 | 0.13979 | -0.012 | -3.225
-9.5 | -0.424 | 0.13702 | -0.012 | -3.096
-9 | -0.398 | 0.13189 | -0.013 | -3.014
-8.5 | -0.37 | 0.11703 | -0.012 | -3.165
-8 | -0.344 | 0.10805 | -0.012 | -3.18
-7.5 | -0.317 | 0.11148 | -0.012 | -2.842
-7 | -0.29 | 0.10091 | -0.013 | -2.876
-6.5 | -0.263 | 0.09818 | -0.013 | -2.683
-6 | -0.236 | 0.06391 | -0.012 | -3.7
-5.5 | -0.337 | 0.05128 | -0.013 | -6.571
-5 | -0.33 | 0.04482 | -0.014 | -7.362
-4.5 | -0.297 | 0.03981 | -0.014 | -7.456
-4 | -0.252 | 0.03697 | -0.015 | -6.823
-3.5 | -0.203 | 0.03481 | -0.016 | -5.834
-3 | -0.152 | 0.03305 | -0.018 | -4.594
-2.5 | -0.099 | 0.03161 | -0.019 | -3.133
-2 | -0.056 | 0.01007 | -0.041 | -5.563
-1.5 | 0.011 | 0.00991 | -0.042 | 1.153
-1 | 0.079 | 0.00827 | -0.043 | 9.566
-0.5 | 0.147 | 0.00826 | -0.044 | 17.816
0 | 0.213 | 0.00786 | -0.045 | 27.059
0.5 | 0.279 | 0.00793 | -0.045 | 35.196
1 | 0.345 | 0.00806 | -0.046 | 42.8
1.5 | 0.41 | 0.00823 | -0.047 | 49.874
2 | 0.479 | 0.01248 | -0.048 | 38.41
2.5 | 0.544 | 0.01299 | -0.049 | 41.854
3 | 0.606 | 0.01372 | -0.05 | 44.152
3.5 | 0.666 | 0.01431 | -0.051 | 46.532
4 | 0.588 | 0.0351 | -0.022 | 16.763
4.5 | 0.626 | 0.03783 | -0.021 | 16.533
5 | 0.651 | 0.04147 | -0.021 | 15.686
5.5 | 0.65 | 0.04693 | -0.02 | 13.849
6 | 0.551 | 0.06289 | -0.018 | 8.76
6.5 | 0.43 | 0.09146 | -0.019 | 4.698
7 | 0.456 | 0.10894 | -0.022 | 4.188
7.5 | 0.482 | 0.1109 | -0.022 | 4.35
8 | 0.509 | 0.10751 | -0.023 | 4.731
8.5 | 0.535 | 0.11095 | -0.023 | 4.82
9 | 0.562 | 0.13197 | -0.026 | 4.256
9.5 | 0.588 | 0.13475 | -0.026 | 4.361
10 | 0.614 | 0.13142 | -0.027 | 4.67
10.5 | 0.64 | 0.13488 | -0.027 | 4.742
11 | 0.665 | 0.14235 | -0.028 | 4.674
11.5 | 0.693 | 0.14968 | -0.03 | 4.627
12 | 0.718 | 0.15348 | -0.031 | 4.68
12.5 | 0.744 | 0.15736 | -0.031 | 4.728
13 | 0.769 | 0.16297 | -0.032 | 4.722
13.5 | 0.795 | 0.17467 | -0.032 | 4.55
14 | 0.822 | 0.19118 | -0.035 | 4.301
14.5 | 0.848 | 0.19496 | -0.035 | 4.348
15 | 0.873 | 0.20107 | -0.035 | 4.341
15.5 | 0.898 | 0.20581 | -0.036 | 4.364
16 | 0.924 | 0.2104 | -0.037 | 4.391
16.5 | 0.951 | 0.21557 | -0.039 | 4.412
17 | 0.976 | 0.22625 | -0.039 | 4.315
17.5 | 1.001 | 0.23149 | -0.04 | 4.325
18 | 1.026 | 0.23672 | -0.04 | 4.335
18.5 | 1.053 | 0.24219 | -0.042 | 4.35
19 | 1.079 | 0.25644 | -0.043 | 4.206
19.5 | 1.103 | 0.26095 | -0.043 | 4.228
20 | 1.128 | 0.26915 | -0.044 | 4.19

## 24. Re 250k Mach 0.50 (2)
BIGFOIL.COM POLAR EXPORT
NACA66-210 a=0.8
NACA66-210 a=0.8 |  |  |  | Cl Max: | 0.9814 | at alpha= | 19.5 | deg
XFOIL ncrit=9 |  |  |  | L/D Max: | 51.0168 | at alpha= | 3 | deg
Re: | 250000 |  |  | Cd Min: | 0.27747 | at alpha= | 19.5 | deg
Mach: | 0.5 |  |  | Cl=0 at alpha= | -0.69417 | deg
|  |  |  | @ Cl=0.1, Cd= | 0.015834
|  |  |  | @ Cl=0.4, Cd= | 0.01506
|  |  |  | @ Cl=0.6, Cd= | 0.015483
alpha (deg) | Cl | Cd | Cm | Cl/Cd
-20 | -0.7683 | 0.26475 | 0.0432 | -2.902
-19.5 | -0.7462 | 0.25674 | 0.0379 | -2.9064
-19 | -0.7243 | 0.2496 | 0.0317 | -2.9018
-18.5 | -0.707 | 0.24447 | 0.0247 | -2.892
-17.5 | -0.6598 | 0.22417 | 0.0167 | -2.9433
-17 | -0.6379 | 0.2159 | 0.0125 | -2.9546
-16.5 | -0.6165 | 0.20804 | 0.0079 | -2.9634
-16 | -0.5958 | 0.20017 | 0.0034 | -2.9765
-15.5 | -0.5756 | 0.19228 | -0.0015 | -2.9936
-15 | -0.4061 | 0.15749 | -0.021 | -2.5786
-14.5 | -0.3843 | 0.14977 | -0.0231 | -2.5659
-14 | -0.371 | 0.14407 | -0.0266 | -2.5751
-13.5 | -0.36 | 0.13856 | -0.0302 | -2.5982
-13 | -0.353 | 0.13357 | -0.0341 | -2.6428
-12.5 | -0.3591 | 0.13033 | -0.0394 | -2.7553
-12 | -0.3564 | 0.12439 | -0.0438 | -2.8652
-11.5 | -0.3438 | 0.11575 | -0.0441 | -2.9702
-11 | -0.3381 | 0.11092 | -0.0421 | -3.0481
-10.5 | -0.4259 | 0.11328 | -0.0413 | -3.7597
-10 | -0.4185 | 0.10615 | -0.0442 | -3.9425
-9.5 | -0.4278 | 0.09991 | -0.049 | -4.2819
-9 | -0.4562 | 0.09569 | -0.0474 | -4.7675
-8.5 | -0.4638 | 0.08723 | -0.0481 | -5.317
-8 | -0.4411 | 0.07884 | -0.0523 | -5.5949
-7.5 | -0.4247 | 0.06792 | -0.0664 | -6.2529
-7 | -0.4477 | 0.05981 | -0.0807 | -7.4854
-6.5 | -0.4188 | 0.04927 | -0.0841 | -8.5001
-6 | -0.4142 | 0.04353 | -0.0833 | -9.5153
-5 | -0.3449 | 0.0291 | -0.0778 | -11.8522
-4.5 | -0.3136 | 0.02489 | -0.0716 | -12.5994
-4 | -0.2471 | 0.02139 | -0.0711 | -11.5521
-3.5 | -0.2054 | 0.01945 | -0.0659 | -10.5604
-3 | -0.1425 | 0.01744 | -0.065 | -8.1709
-2.5 | -0.1114 | 0.01676 | -0.0588 | -6.6468
-2 | -0.0538 | 0.01572 | -0.0575 | -3.4224
-1.5 | -0.0593 | 0.01384 | -0.0444 | -4.2847
-1 | -0.0126 | 0.01478 | -0.0365 | -0.8525
-0.5 | 0.008 | 0.01557 | -0.0258 | 0.51381
0 | 0.0848 | 0.01575 | -0.0275 | 5.3841
0.5 | 0.1265 | 0.01598 | -0.024 | 7.9161
1 | 0.2089 | 0.01601 | -0.0279 | 13.0481
1.5 | 0.2696 | 0.01609 | -0.0278 | 16.7557
2 | 0.3413 | 0.01612 | -0.0296 | 21.1725
2.5 | 0.4559 | 0.01405 | -0.0352 | 32.4484
3 | 0.5469 | 0.01072 | -0.0336 | 51.0168
4 | 0.6051 | 0.01594 | -0.0223 | 37.9611
4.5 | 0.6575 | 0.01817 | -0.0209 | 36.186
5 | 0.676 | 0.0196 | -0.0121 | 34.4898
5.5 | 0.7496 | 0.02358 | -0.0124 | 31.7897
6 | 0.804 | 0.02941 | -0.0098 | 27.3376
6.5 | 0.8312 | 0.03377 | -0.0032 | 24.6136
7 | 0.8379 | 0.03994 | 0.0037 | 20.979
7.5 | 0.8237 | 0.04622 | 0.0113 | 17.8213
8 | 0.7997 | 0.05365 | 0.0172 | 14.9059
8.5 | 0.7682 | 0.06249 | 0.0185 | 12.2932
9 | 0.6552 | 0.06366 | 0.0188 | 10.2922
9.5 | 0.7089 | 0.09065 | 0.0014 | 7.8202
10 | 0.7093 | 0.10054 | -0.0029 | 7.0549
10.5 | 0.7099 | 0.11118 | -0.0058 | 6.3851
11 | 0.701 | 0.12325 | -0.0173 | 5.6876
11.5 | 0.7201 | 0.13153 | -0.015 | 5.4748
12 | 0.7215 | 0.14245 | -0.0234 | 5.0649
12.5 | 0.723 | 0.15268 | -0.0328 | 4.7354
13 | 0.7368 | 0.16161 | -0.0373 | 4.5591
13.5 | 0.7576 | 0.17024 | -0.0397 | 4.4502
14 | 0.7765 | 0.18154 | -0.0423 | 4.2773
14.5 | 0.784 | 0.18986 | -0.0509 | 4.1294
15 | 0.7984 | 0.19834 | -0.0577 | 4.0254
15.5 | 0.8179 | 0.20678 | -0.0623 | 3.9554
16 | 0.8407 | 0.21576 | -0.0653 | 3.8965
16.5 | 0.8667 | 0.22842 | -0.0681 | 3.7943
17 | 0.8821 | 0.2362 | -0.0748 | 3.7345
17.5 | 0.8965 | 0.24282 | -0.0829 | 3.692
18 | 0.9171 | 0.25143 | -0.0887 | 3.6475
18.5 | 0.9381 | 0.26004 | -0.0941 | 3.6075
19 | 0.9594 | 0.26859 | -0.0993 | 3.572
19.5 | 0.9814 | 0.27747 | -0.1035 | 3.537
20 | 0.737 | 0.25289 | -0.0852 | 2.9143

## 25. Re 500k Mach 0.00 (1)
BIGFOIL.COM POLAR EXPORT
NACA66-210 a=0.8
NACA66-210 a=0.8 |  |  |  | Cl Max: | 0.788 | at alpha= | 9.5 | deg
JavaFoil+Calcfoil stall+Eppler ext transition |  |  |  | L/D Max: | 70.038 | at alpha= | 2 | deg
Re: | 500000 |  |  | Cd Min: | 0.00524 | at alpha= | 0 | deg
Mach: | 0 |  |  | Cl=0 at alpha= | -1.5848 | deg
|  |  |  | @ Cl=0.1, Cd= | 0.0052595
|  |  |  | @ Cl=0.4, Cd= | 0.0059571
|  |  |  | @ Cl=0.6, Cd= | 0.13935
alpha (deg) | Cl | Cd | Cm | Cl/Cd
-15.5 | -0.41 | 0.15941 | -0.006 | -2.574
-15 | -0.433 | 0.15219 | -0.006 | -2.842
-14.5 | -0.455 | 0.13543 | -0.007 | -3.359
-14 | -0.477 | 0.1304 | -0.007 | -3.658
-13.5 | -0.497 | 0.11991 | -0.007 | -4.148
-13 | -0.512 | 0.11229 | -0.007 | -4.559
-12.5 | -0.525 | 0.10446 | -0.007 | -5.026
-12 | -0.536 | 0.09638 | -0.008 | -5.56
-11.5 | -0.544 | 0.09114 | -0.008 | -5.972
-11 | -0.55 | 0.08499 | -0.008 | -6.469
-10.5 | -0.552 | 0.07953 | -0.008 | -6.942
-10 | -0.551 | 0.07313 | -0.009 | -7.53
-9.5 | -0.545 | 0.06849 | -0.009 | -7.96
-9 | -0.535 | 0.06316 | -0.01 | -8.478
-8.5 | -0.521 | 0.05997 | -0.01 | -8.692
-8 | -0.503 | 0.05441 | -0.011 | -9.239
-7.5 | -0.48 | 0.0509 | -0.011 | -9.426
-7 | -0.453 | 0.04726 | -0.011 | -9.579
-6.5 | -0.422 | 0.04418 | -0.012 | -9.544
-6 | -0.387 | 0.04153 | -0.012 | -9.327
-5.5 | -0.35 | 0.03906 | -0.013 | -8.96
-5 | -0.31 | 0.03693 | -0.013 | -8.395
-4.5 | -0.268 | 0.03483 | -0.015 | -7.702
-4 | -0.225 | 0.03273 | -0.016 | -6.863
-3.5 | -0.222 | 0.00894 | -0.034 | -24.819
-3 | -0.165 | 0.0087 | -0.035 | -18.948
-2.5 | -0.107 | 0.00842 | -0.035 | -12.71
-2 | -0.049 | 0.00828 | -0.036 | -5.884
-1.5 | 0.01 | 0.00805 | -0.037 | 1.232
-1 | 0.069 | 0.00527 | -0.038 | 13.03
-0.5 | 0.128 | 0.00525 | -0.038 | 24.315
0 | 0.186 | 0.00524 | -0.039 | 35.567
0.5 | 0.245 | 0.00527 | -0.04 | 46.521
1 | 0.303 | 0.0053 | -0.041 | 57.196
1.5 | 0.361 | 0.00591 | -0.041 | 61.148
2 | 0.419 | 0.00598 | -0.042 | 70.038
2.5 | 0.476 | 0.01037 | -0.043 | 45.882
3 | 0.532 | 0.0107 | -0.044 | 49.729
3.5 | 0.587 | 0.01109 | -0.044 | 52.926
4 | 0.641 | 0.01152 | -0.045 | 55.618
4.5 | 0.692 | 0.01193 | -0.046 | 57.971
5 | 0.74 | 0.01235 | -0.047 | 59.912
5.5 | 0.637 | 0.0381 | -0.022 | 16.712
6 | 0.67 | 0.0407 | -0.021 | 16.462
6.5 | 0.7 | 0.04351 | -0.021 | 16.084
7 | 0.726 | 0.04666 | -0.021 | 15.556
7.5 | 0.747 | 0.04982 | -0.02 | 15.004
8 | 0.764 | 0.05391 | -0.02 | 14.178
8.5 | 0.777 | 0.05822 | -0.019 | 13.342
9 | 0.785 | 0.06287 | -0.019 | 12.478
9.5 | 0.788 | 0.06711 | -0.018 | 11.734
10 | 0.779 | 0.07265 | -0.018 | 10.728
10.5 | 0.765 | 0.0777 | -0.018 | 9.841
11 | 0.745 | 0.08496 | -0.019 | 8.77
11.5 | 0.721 | 0.09327 | -0.018 | 7.735
12 | 0.695 | 0.1001 | -0.019 | 6.943
12.5 | 0.666 | 0.11005 | -0.019 | 6.05
13 | 0.635 | 0.11947 | -0.019 | 5.318
13.5 | 0.604 | 0.11784 | -0.021 | 5.127
14 | 0.573 | 0.13231 | -0.022 | 4.328
14.5 | 0.541 | 0.13935 | -0.022 | 3.884

## 26. Re 500k Mach 0.00 (2)
BIGFOIL.COM POLAR EXPORT
NACA66-210 a=0.8
NACA66-210 a=0.8 |  |  |  | Cl Max: | 0.9428 | at alpha= | 9 | deg
XFOIL ncrit=9 |  |  |  | L/D Max: | 74.5113 | at alpha= | 3 | deg
Re: | 500000 |  |  | Cd Min: | 0.23929 | at alpha= | -20 | deg
Mach: | 0 |  |  | Cl=0 at alpha= | -1.6551 | deg
|  |  |  | @ Cl=0.1, Cd= | 0.0076511
|  |  |  | @ Cl=0.4, Cd= | 0.0071297
|  |  |  | @ Cl=0.6, Cd= | 0.012358
alpha (deg) | Cl | Cd | Cm | Cl/Cd
-20 | -0.698 | 0.23929 | 0.0341 | -2.917
-19.5 | -0.6809 | 0.23243 | 0.0296 | -2.9295
-19 | -0.6652 | 0.22583 | 0.0249 | -2.9456
-18.5 | -0.6526 | 0.21925 | 0.0196 | -2.9765
-18 | -0.634 | 0.21114 | 0.0174 | -3.0027
-17.5 | -0.6178 | 0.20482 | 0.0137 | -3.0163
-17 | -0.6021 | 0.19817 | 0.01 | -3.0383
-16.5 | -0.5868 | 0.19123 | 0.0061 | -3.0686
-16 | -0.572 | 0.18396 | 0.0022 | -3.1094
-15.5 | -0.561 | 0.17658 | -0.003 | -3.177
-15 | -0.5504 | 0.16922 | -0.0074 | -3.2526
-14.5 | -0.5398 | 0.16123 | -0.0116 | -3.348
-14 | -0.5261 | 0.15265 | -0.0131 | -3.4464
-13.5 | -0.5142 | 0.14558 | -0.0162 | -3.5321
-13 | -0.5037 | 0.13842 | -0.0194 | -3.6389
-12.5 | -0.4951 | 0.13073 | -0.0229 | -3.7872
-12 | -0.4905 | 0.12197 | -0.0291 | -4.0215
-11.5 | -0.4838 | 0.11367 | -0.0334 | -4.2562
-11 | -0.4795 | 0.10498 | -0.0378 | -4.5675
-10.5 | -0.4789 | 0.09522 | -0.0431 | -5.0294
-10 | -0.499 | 0.08122 | -0.0511 | -6.1438
-9.5 | -0.5256 | 0.07089 | -0.0579 | -7.4143
-9 | -0.5241 | 0.0606 | -0.0684 | -8.6485
-8.5 | -0.5086 | 0.0525 | -0.0736 | -9.6876
-8 | -0.4991 | 0.04654 | -0.0725 | -10.7241
-7.5 | -0.4752 | 0.04304 | -0.0684 | -11.0409
-7 | -0.458 | 0.03854 | -0.0639 | -11.8838
-6.5 | -0.4457 | 0.02886 | -0.0607 | -15.4435
-6 | -0.4071 | 0.02323 | -0.0572 | -17.5248
-5.5 | -0.3635 | 0.01856 | -0.0548 | -19.5851
-5 | -0.313 | 0.01646 | -0.0538 | -19.0158
-4.5 | -0.2634 | 0.01404 | -0.0527 | -18.7607
-4 | -0.2164 | 0.01246 | -0.0514 | -17.3676
-3.5 | -0.1667 | 0.01153 | -0.0506 | -14.4579
-3 | -0.1177 | 0.01063 | -0.0495 | -11.0724
-2.5 | -0.0658 | 0.01008 | -0.0491 | -6.5278
-2 | -0.0358 | 0.00724 | -0.0457 | -4.9448
-1.5 | 0.0161 | 0.00733 | -0.0445 | 2.1965
-1 | 0.0666 | 0.00756 | -0.043 | 8.8095
-0.5 | 0.1179 | 0.0077 | -0.0416 | 15.3117
0 | 0.1735 | 0.00773 | -0.0418 | 22.445
0.5 | 0.2282 | 0.00774 | -0.0419 | 29.4832
1 | 0.2846 | 0.00766 | -0.0422 | 37.154
1.5 | 0.3391 | 0.00759 | -0.042 | 44.6772
2 | 0.3937 | 0.00718 | -0.0413 | 54.8329
2.5 | 0.445 | 0.00677 | -0.0397 | 65.7312
3 | 0.4955 | 0.00665 | -0.0383 | 74.5113
3.5 | 0.5185 | 0.0083 | -0.0321 | 62.4699
4 | 0.5319 | 0.01107 | -0.0252 | 48.0488
4.5 | 0.5725 | 0.01193 | -0.0224 | 47.9883
5 | 0.6271 | 0.01278 | -0.0228 | 49.0689
5.5 | 0.6866 | 0.01499 | -0.0249 | 45.8039
6 | 0.7378 | 0.01625 | -0.025 | 45.4031
6.5 | 0.7836 | 0.01792 | -0.0238 | 43.7277
7 | 0.8358 | 0.02188 | -0.0237 | 38.1993
7.5 | 0.8813 | 0.02471 | -0.0221 | 35.6657
8 | 0.9185 | 0.03049 | -0.0191 | 30.1246
8.5 | 0.9264 | 0.04264 | -0.0108 | 21.7261
9 | 0.9428 | 0.04682 | -0.0073 | 20.1367
9.5 | 0.9378 | 0.05457 | -0.0031 | 17.1853

## 27. Re 500k Mach 0.10 (1)
BIGFOIL.COM POLAR EXPORT
NACA66-210 a=0.8
NACA66-210 a=0.8 |  |  |  | Cl Max: | 0.779 | at alpha= | 9.5 | deg
JavaFoil+Calcfoil stall+Eppler ext transition |  |  |  | L/D Max: | 70.104 | at alpha= | 2 | deg
Re: | 500000 |  |  | Cd Min: | 0.00523 | at alpha= | -0.5 | deg
Mach: | 0.1 |  |  | Cl=0 at alpha= | -1.5848 | deg
|  |  |  | @ Cl=0.1, Cd= | 0.0052442
|  |  |  | @ Cl=0.4, Cd= | 0.0059847
|  |  |  | @ Cl=0.6, Cd= | 0.14058
alpha (deg) | Cl | Cd | Cm | Cl/Cd
-15 | -0.391 | 0.15021 | -0.007 | -2.604
-14.5 | -0.416 | 0.14134 | -0.007 | -2.945
-14 | -0.441 | 0.13161 | -0.007 | -3.354
-13.5 | -0.465 | 0.12497 | -0.007 | -3.722
-13 | -0.483 | 0.11569 | -0.007 | -4.173
-12.5 | -0.499 | 0.10517 | -0.008 | -4.746
-12 | -0.513 | 0.09853 | -0.008 | -5.209
-11.5 | -0.525 | 0.09409 | -0.008 | -5.58
-11 | -0.534 | 0.08755 | -0.008 | -6.096
-10.5 | -0.539 | 0.08065 | -0.008 | -6.682
-10 | -0.54 | 0.07488 | -0.009 | -7.216
-9.5 | -0.537 | 0.06862 | -0.009 | -7.831
-9 | -0.53 | 0.06415 | -0.01 | -8.26
-8.5 | -0.518 | 0.05997 | -0.01 | -8.631
-8 | -0.501 | 0.05451 | -0.011 | -9.183
-7.5 | -0.479 | 0.051 | -0.011 | -9.39
-7 | -0.453 | 0.04733 | -0.012 | -9.564
-6.5 | -0.422 | 0.04425 | -0.012 | -9.541
-6 | -0.388 | 0.04157 | -0.012 | -9.34
-5.5 | -0.351 | 0.03912 | -0.013 | -8.976
-5 | -0.311 | 0.03698 | -0.013 | -8.416
-4.5 | -0.269 | 0.03491 | -0.014 | -7.715
-4 | -0.225 | 0.0329 | -0.016 | -6.853
-3.5 | -0.223 | 0.00893 | -0.034 | -24.979
-3 | -0.166 | 0.00868 | -0.035 | -19.074
-2.5 | -0.108 | 0.00843 | -0.036 | -12.755
-2 | -0.049 | 0.00825 | -0.036 | -5.929
-1.5 | 0.01 | 0.00807 | -0.037 | 1.235
-1 | 0.069 | 0.00526 | -0.038 | 13.13
-0.5 | 0.128 | 0.00523 | -0.039 | 24.539
0 | 0.187 | 0.00526 | -0.039 | 35.646
0.5 | 0.246 | 0.00528 | -0.04 | 46.611
1 | 0.305 | 0.00529 | -0.041 | 57.606
1.5 | 0.363 | 0.00594 | -0.042 | 61.142
2 | 0.421 | 0.00601 | -0.042 | 70.104
2.5 | 0.478 | 0.01041 | -0.043 | 45.919
3 | 0.534 | 0.01076 | -0.044 | 49.681
3.5 | 0.59 | 0.01115 | -0.045 | 52.903
4 | 0.644 | 0.01154 | -0.045 | 55.768
4.5 | 0.695 | 0.01197 | -0.046 | 58.017
5 | 0.743 | 0.01241 | -0.047 | 59.811
5.5 | 0.639 | 0.03823 | -0.021 | 16.71
6 | 0.672 | 0.04077 | -0.021 | 16.481
6.5 | 0.701 | 0.04362 | -0.021 | 16.074
7 | 0.726 | 0.04662 | -0.02 | 15.574
7.5 | 0.747 | 0.04978 | -0.02 | 15.003
8 | 0.762 | 0.05418 | -0.019 | 14.068
8.5 | 0.773 | 0.05897 | -0.019 | 13.108
9 | 0.778 | 0.0631 | -0.018 | 12.335
9.5 | 0.779 | 0.06858 | -0.019 | 11.358
10 | 0.767 | 0.07356 | -0.018 | 10.431
10.5 | 0.749 | 0.07967 | -0.018 | 9.398
11 | 0.725 | 0.08689 | -0.019 | 8.345
11.5 | 0.697 | 0.09507 | -0.018 | 7.332
12 | 0.666 | 0.10175 | -0.019 | 6.547
12.5 | 0.633 | 0.11238 | -0.02 | 5.631
13 | 0.598 | 0.12065 | -0.02 | 4.958
13.5 | 0.563 | 0.12271 | -0.021 | 4.588
14 | 0.528 | 0.13208 | -0.022 | 3.997
14.5 | 0.493 | 0.14058 | -0.022 | 3.509

## 28. Re 500k Mach 0.10 (2)
BIGFOIL.COM POLAR EXPORT
NACA66-210 a=0.8
NACA66-210 a=0.8 |  |  |  | Cl Max: | 0.9361 | at alpha= | 9.5 | deg
XFOIL ncrit=9 |  |  |  | L/D Max: | 74.8048 | at alpha= | 3 | deg
Re: | 500000 |  |  | Cd Min: | 0.05424 | at alpha= | 9.5 | deg
Mach: | 0.1 |  |  | Cl=0 at alpha= | -99 | deg
|  |  |  | @ Cl=0.1, Cd= | 0.00776
|  |  |  | @ Cl=0.4, Cd= | 0.0071566
|  |  |  | @ Cl=0.6, Cd= | 0.012394
alpha (deg) | Cl | Cd | Cm | Cl/Cd
0 | 0.1743 | 0.00776 | -0.042 | 22.4613
0.5 | 0.2293 | 0.00777 | -0.0421 | 29.5109
1 | 0.2862 | 0.00769 | -0.0424 | 37.2172
1.5 | 0.3409 | 0.00762 | -0.0422 | 44.7375
2 | 0.3958 | 0.00719 | -0.0414 | 55.0487
2.5 | 0.4473 | 0.00678 | -0.0398 | 65.9735
3 | 0.4982 | 0.00666 | -0.0384 | 74.8048
3.5 | 0.5185 | 0.0085 | -0.0317 | 61
4 | 0.5341 | 0.01111 | -0.0251 | 48.0738
4.5 | 0.5745 | 0.01198 | -0.0222 | 47.9549
5 | 0.6287 | 0.01286 | -0.0224 | 48.888
5.5 | 0.6885 | 0.0151 | -0.0245 | 45.596
6 | 0.7401 | 0.01641 | -0.0246 | 45.1005
6.5 | 0.7867 | 0.01818 | -0.0234 | 43.2728
7 | 0.8401 | 0.02287 | -0.0234 | 36.7337
7.5 | 0.8843 | 0.0254 | -0.0214 | 34.815
8 | 0.9184 | 0.03161 | -0.0178 | 29.0541
8.5 | 0.9233 | 0.04367 | -0.0094 | 21.1427
9 | 0.9358 | 0.04816 | -0.0054 | 19.4311
9.5 | 0.9361 | 0.05424 | -0.0016 | 17.2585

## 29. Re 500k Mach 0.25 (1)
BIGFOIL.COM POLAR EXPORT
NACA66-210 a=0.8
NACA66-210 a=0.8 |  |  |  | Cl Max: | 0.741 | at alpha= | 8 | deg
JavaFoil+Calcfoil stall+Eppler ext transition |  |  |  | L/D Max: | 71.183 | at alpha= | 2 | deg
Re: | 500000 |  |  | Cd Min: | 0.00527 | at alpha= | -1 | deg
Mach: | 0.25 |  |  | Cl=0 at alpha= | -1.5833 | deg
|  |  |  | @ Cl=0.1, Cd= | 0.0052795
|  |  |  | @ Cl=0.4, Cd= | 0.13216
|  |  |  | @ Cl=0.6, Cd= | 0.13216
alpha (deg) | Cl | Cd | Cm | Cl/Cd
-13.5 | -0.104 | 0.14572 | -0.008 | -0.712
-13 | -0.196 | 0.13697 | -0.008 | -1.433
-12.5 | -0.255 | 0.12369 | -0.008 | -2.061
-12 | -0.306 | 0.11191 | -0.009 | -2.731
-11.5 | -0.351 | 0.10715 | -0.009 | -3.272
-11 | -0.39 | 0.09581 | -0.009 | -4.071
-10.5 | -0.423 | 0.08754 | -0.009 | -4.836
-10 | -0.45 | 0.08028 | -0.009 | -5.605
-9.5 | -0.469 | 0.07351 | -0.009 | -6.383
-9 | -0.481 | 0.0678 | -0.009 | -7.089
-8.5 | -0.484 | 0.06335 | -0.01 | -7.641
-8 | -0.48 | 0.05696 | -0.011 | -8.423
-7.5 | -0.468 | 0.0532 | -0.011 | -8.793
-7 | -0.449 | 0.04883 | -0.012 | -9.188
-6.5 | -0.423 | 0.04524 | -0.012 | -9.353
-6 | -0.392 | 0.0423 | -0.012 | -9.269
-5.5 | -0.357 | 0.03983 | -0.013 | -8.956
-5 | -0.317 | 0.03734 | -0.013 | -8.502
-4.5 | -0.276 | 0.03525 | -0.015 | -7.816
-4 | -0.231 | 0.03339 | -0.016 | -6.911
-3.5 | -0.229 | 0.00903 | -0.035 | -25.343
-3 | -0.17 | 0.00882 | -0.036 | -19.267
-2.5 | -0.11 | 0.00853 | -0.037 | -12.941
-2 | -0.05 | 0.0083 | -0.037 | -6.052
-1.5 | 0.01 | 0.00789 | -0.038 | 1.297
-1 | 0.071 | 0.00527 | -0.039 | 13.454
-0.5 | 0.132 | 0.00529 | -0.04 | 24.915
0 | 0.192 | 0.00528 | -0.041 | 36.443
0.5 | 0.253 | 0.00528 | -0.041 | 47.936
1 | 0.313 | 0.00592 | -0.042 | 52.919
1.5 | 0.373 | 0.00598 | -0.043 | 62.326
2 | 0.432 | 0.00607 | -0.044 | 71.183
2.5 | 0.491 | 0.01058 | -0.044 | 46.373
3 | 0.548 | 0.01094 | -0.045 | 50.127
3.5 | 0.605 | 0.01139 | -0.046 | 53.074
4 | 0.659 | 0.01183 | -0.047 | 55.757
4.5 | 0.71 | 0.01227 | -0.047 | 57.888
5 | 0.615 | 0.03618 | -0.022 | 17.009
5.5 | 0.65 | 0.03868 | -0.022 | 16.811
6 | 0.681 | 0.04154 | -0.021 | 16.385
6.5 | 0.706 | 0.04448 | -0.021 | 15.86
7 | 0.724 | 0.04802 | -0.02 | 15.088
7.5 | 0.737 | 0.05175 | -0.02 | 14.234
8 | 0.741 | 0.05576 | -0.019 | 13.282
8.5 | 0.737 | 0.06246 | -0.018 | 11.793
9 | 0.724 | 0.06875 | -0.018 | 10.532
9.5 | 0.703 | 0.07563 | -0.018 | 9.296
10 | 0.662 | 0.08265 | -0.019 | 8.015
10.5 | 0.609 | 0.09347 | -0.019 | 6.519
11 | 0.547 | 0.10719 | -0.02 | 5.106
11.5 | 0.478 | 0.10494 | -0.021 | 4.555
12 | 0.402 | 0.1158 | -0.022 | 3.475
12.5 | 0.321 | 0.12064 | -0.022 | 2.657
13 | 0.227 | 0.13216 | -0.023 | 1.721

## 30. Re 500k Mach 0.25 (2)
BIGFOIL.COM POLAR EXPORT
NACA66-210 a=0.8
NACA66-210 a=0.8 |  |  |  | Cl Max: | 0.9188 | at alpha= | 20 | deg
XFOIL ncrit=9 |  |  |  | L/D Max: | 75.472 | at alpha= | 3 | deg
Re: | 500000 |  |  | Cd Min: | 0.25969 | at alpha= | 20 | deg
Mach: | 0.25 |  |  | Cl=0 at alpha= | -1.6573 | deg
|  |  |  | @ Cl=0.1, Cd= | 0.0077949
|  |  |  | @ Cl=0.4, Cd= | 0.007356
|  |  |  | @ Cl=0.6, Cd= | 0.012606
alpha (deg) | Cl | Cd | Cm | Cl/Cd
-6.5 | -0.4467 | 0.0322 | -0.0656 | -13.8727
-6 | -0.413 | 0.0279 | -0.063 | -14.8029
-5.5 | -0.3745 | 0.02066 | -0.0584 | -18.1268
-5 | -0.3234 | 0.01785 | -0.0569 | -18.1176
-4 | -0.2217 | 0.01295 | -0.0542 | -17.1197
-3.5 | -0.171 | 0.01189 | -0.0529 | -14.3818
-3 | -0.1203 | 0.01099 | -0.0518 | -10.9463
-2.5 | -0.0672 | 0.01036 | -0.0512 | -6.4865
-2 | -0.0355 | 0.00744 | -0.0478 | -4.7715
-1.5 | 0.0163 | 0.00747 | -0.0463 | 2.1821
-1 | 0.0685 | 0.0077 | -0.0445 | 8.8961
-0.5 | 0.1216 | 0.00786 | -0.043 | 15.4707
0 | 0.1782 | 0.00795 | -0.0431 | 22.4151
0.5 | 0.2355 | 0.00791 | -0.0432 | 29.7724
1 | 0.2936 | 0.00787 | -0.0434 | 37.3062
1.5 | 0.3509 | 0.00776 | -0.0434 | 45.2191
2 | 0.4068 | 0.0073 | -0.0423 | 55.726
2.5 | 0.4608 | 0.00685 | -0.0407 | 67.2701
3 | 0.5117 | 0.00678 | -0.0388 | 75.472
3.5 | 0.5178 | 0.00954 | -0.0297 | 54.2767
4 | 0.545 | 0.01137 | -0.0245 | 47.9332
4.5 | 0.5844 | 0.01229 | -0.0209 | 47.5509
5 | 0.6363 | 0.01334 | -0.0202 | 47.6987
5.5 | 0.6984 | 0.01578 | -0.0221 | 44.2586
6 | 0.7533 | 0.01744 | -0.0221 | 43.1938
6.5 | 0.8048 | 0.01984 | -0.0212 | 40.5645
7 | 0.8548 | 0.02557 | -0.0201 | 33.4298
7.5 | 0.8937 | 0.02953 | -0.0166 | 30.2641
8 | 0.9109 | 0.03685 | -0.0109 | 24.7191
8.5 | 0.9005 | 0.04857 | -0.0019 | 18.5403
9 | 0.8887 | 0.05486 | 0.0043 | 16.1994
9.5 | 0.8608 | 0.06058 | 0.0107 | 14.2093
10 | 0.8248 | 0.06828 | 0.0132 | 12.0797
10.5 | 0.7843 | 0.07915 | 0.0099 | 9.909
11 | 0.749 | 0.09706 | -0.0032 | 7.7169
11.5 | 0.7379 | 0.11047 | -0.0114 | 6.6796
12 | 0.7367 | 0.12053 | -0.0165 | 6.1122
12.5 | 0.7413 | 0.12829 | -0.0196 | 5.7783
13 | 0.7323 | 0.14151 | -0.0253 | 5.1749
13.5 | 0.6127 | 0.13956 | -0.0261 | 4.3902
14 | 0.7462 | 0.16214 | -0.0362 | 4.6022
14.5 | 0.7536 | 0.17266 | -0.0433 | 4.3646
15 | 0.7652 | 0.18113 | -0.0477 | 4.2246
15.5 | 0.7785 | 0.1891 | -0.052 | 4.1169
16 | 0.7937 | 0.19634 | -0.0555 | 4.0425
16.5 | 0.8093 | 0.20532 | -0.0581 | 3.9417
17 | 0.8239 | 0.21371 | -0.0628 | 3.8552
17.5 | 0.8376 | 0.22184 | -0.0681 | 3.7757
18 | 0.8506 | 0.22995 | -0.0749 | 3.6991
18.5 | 0.8669 | 0.2375 | -0.0794 | 3.6501
19 | 0.8835 | 0.24464 | -0.0838 | 3.6114
19.5 | 0.9005 | 0.25112 | -0.0874 | 3.5859
20 | 0.9188 | 0.25969 | -0.0906 | 3.5381

## 31. Re 500k Mach 0.50 (1)
BIGFOIL.COM POLAR EXPORT
NACA66-210 a=0.8
NACA66-210 a=0.8 |  |  |  | Cl Max: | 1.128 | at alpha= | 20 | deg
JavaFoil+Calcfoil stall+Eppler ext transition |  |  |  | L/D Max: | 66.388 | at alpha= | 1.5 | deg
Re: | 500000 |  |  | Cd Min: | 0.00598 | at alpha= | -1 | deg
Mach: | 0.5 |  |  | Cl=0 at alpha= | -1.5821 | deg
|  |  |  | @ Cl=0.1, Cd= | 0.00598
|  |  |  | @ Cl=0.4, Cd= | 0.0062299
|  |  |  | @ Cl=0.6, Cd= | 0.11095
alpha (deg) | Cl | Cd | Cm | Cl/Cd
-20 | -0.98 | 0.22017 | -0.007 | -4.453
-19.5 | -0.954 | 0.21364 | -0.007 | -4.467
-19 | -0.929 | 0.20782 | -0.007 | -4.468
-18.5 | -0.903 | 0.20379 | -0.008 | -4.429
-18 | -0.877 | 0.19757 | -0.008 | -4.439
-17.5 | -0.85 | 0.19737 | -0.009 | -4.309
-17 | -0.823 | 0.18492 | -0.009 | -4.45
-16.5 | -0.796 | 0.18167 | -0.009 | -4.384
-16 | -0.771 | 0.17413 | -0.009 | -4.425
-15.5 | -0.744 | 0.16373 | -0.01 | -4.546
-15 | -0.718 | 0.15842 | -0.01 | -4.533
-14.5 | -0.69 | 0.15035 | -0.01 | -4.591
-14 | -0.664 | 0.14493 | -0.01 | -4.58
-13.5 | -0.638 | 0.13963 | -0.011 | -4.566
-13 | -0.611 | 0.14085 | -0.011 | -4.338
-12.5 | -0.585 | 0.13733 | -0.011 | -4.257
-12 | -0.558 | 0.13392 | -0.012 | -4.168
-11.5 | -0.531 | 0.1223 | -0.011 | -4.339
-11 | -0.504 | 0.12231 | -0.011 | -4.121
-10.5 | -0.477 | 0.11937 | -0.012 | -4
-10 | -0.451 | 0.11211 | -0.012 | -4.022
-9.5 | -0.424 | 0.10933 | -0.013 | -3.88
-9 | -0.398 | 0.10798 | -0.013 | -3.682
-8.5 | -0.371 | 0.0989 | -0.013 | -3.747
-8 | -0.344 | 0.09038 | -0.012 | -3.802
-7.5 | -0.317 | 0.09344 | -0.013 | -3.392
-7 | -0.29 | 0.08286 | -0.013 | -3.503
-6.5 | -0.264 | 0.08041 | -0.014 | -3.277
-6 | -0.237 | 0.05482 | -0.013 | -4.314
-5.5 | -0.337 | 0.04661 | -0.013 | -7.232
-5 | -0.33 | 0.04108 | -0.014 | -8.035
-4.5 | -0.297 | 0.03715 | -0.015 | -7.992
-4 | -0.252 | 0.03479 | -0.016 | -7.254
-3.5 | -0.203 | 0.03249 | -0.018 | -6.262
-3 | -0.152 | 0.03048 | -0.02 | -4.998
-2.5 | -0.123 | 0.00818 | -0.041 | -15.026
-2 | -0.056 | 0.00791 | -0.042 | -7.09
-1.5 | 0.011 | 0.00819 | -0.043 | 1.396
-1 | 0.079 | 0.00598 | -0.043 | 13.256
-0.5 | 0.147 | 0.00598 | -0.044 | 24.673
0 | 0.215 | 0.00604 | -0.045 | 35.514
0.5 | 0.282 | 0.0061 | -0.046 | 46.197
1 | 0.348 | 0.00616 | -0.047 | 56.53
1.5 | 0.415 | 0.00625 | -0.048 | 66.388
2 | 0.48 | 0.01091 | -0.048 | 44.017
2.5 | 0.545 | 0.01138 | -0.049 | 47.86
3 | 0.607 | 0.01188 | -0.05 | 51.115
3.5 | 0.667 | 0.01244 | -0.051 | 53.651
4 | 0.724 | 0.01304 | -0.052 | 55.496
4.5 | 0.626 | 0.03587 | -0.022 | 17.454
5 | 0.651 | 0.03889 | -0.021 | 16.737
5.5 | 0.65 | 0.04343 | -0.021 | 14.973
6 | 0.551 | 0.05565 | -0.019 | 9.902
6.5 | 0.43 | 0.05914 | -0.021 | 7.268
7 | 0.456 | 0.09097 | -0.022 | 5.017
7.5 | 0.483 | 0.09292 | -0.023 | 5.194
8 | 0.509 | 0.08889 | -0.023 | 5.724
8.5 | 0.535 | 0.09408 | -0.023 | 5.686
9 | 0.562 | 0.10802 | -0.026 | 5.201
9.5 | 0.588 | 0.11082 | -0.027 | 5.304
10 | 0.614 | 0.11109 | -0.027 | 5.525
10.5 | 0.64 | 0.11423 | -0.027 | 5.6
11 | 0.665 | 0.11605 | -0.028 | 5.734
11.5 | 0.693 | 0.12368 | -0.031 | 5.6
12 | 0.718 | 0.12707 | -0.031 | 5.653
12.5 | 0.744 | 0.13464 | -0.031 | 5.526
13 | 0.77 | 0.13989 | -0.032 | 5.501
13.5 | 0.795 | 0.14527 | -0.032 | 5.472
14 | 0.822 | 0.15928 | -0.035 | 5.163
14.5 | 0.848 | 0.16308 | -0.035 | 5.199
15 | 0.873 | 0.17042 | -0.035 | 5.123
15.5 | 0.898 | 0.17329 | -0.036 | 5.183
16 | 0.924 | 0.17527 | -0.037 | 5.273
16.5 | 0.951 | 0.18051 | -0.039 | 5.269
17 | 0.976 | 0.18711 | -0.039 | 5.218
17.5 | 1.001 | 0.19496 | -0.04 | 5.136
18 | 1.026 | 0.19854 | -0.04 | 5.169
18.5 | 1.054 | 0.20524 | -0.043 | 5.136
19 | 1.079 | 0.215 | -0.043 | 5.017
19.5 | 1.103 | 0.2211 | -0.043 | 4.99
20 | 1.128 | 0.22456 | -0.044 | 5.023

## 32. Re 500k Mach 0.50 (2)
BIGFOIL.COM POLAR EXPORT
NACA66-210 a=0.8
NACA66-210 a=0.8 |  |  |  | Cl Max: | 1.0052 | at alpha= | 20 | deg
XFOIL ncrit=9 |  |  |  | L/D Max: | 71.3398 | at alpha= | 2.5 | deg
Re: | 500000 |  |  | Cd Min: | 0.28651 | at alpha= | 20 | deg
Mach: | 0.5 |  |  | Cl=0 at alpha= | -1.77 | deg
|  |  |  | @ Cl=0.1, Cd= | 0.0084055
|  |  |  | @ Cl=0.4, Cd= | 0.008367
|  |  |  | @ Cl=0.6, Cd= | 0.013704
alpha (deg) | Cl | Cd | Cm | Cl/Cd
-20 | -0.7699 | 0.26531 | 0.0434 | -2.9019
-18.5 | -0.7047 | 0.23989 | 0.0288 | -2.9376
-18 | -0.683 | 0.232 | 0.0239 | -2.944
-17.5 | -0.661 | 0.22389 | 0.0189 | -2.9523
-17 | -0.6396 | 0.21584 | 0.0132 | -2.9633
-16.5 | -0.6202 | 0.20818 | 0.0076 | -2.9792
-16 | -0.6022 | 0.20044 | 0.0021 | -3.0044
-15.5 | -0.5815 | 0.19111 | -0.0021 | -3.0428
-15 | -0.5594 | 0.18252 | -0.0052 | -3.0649
-14.5 | -0.5397 | 0.1748 | -0.0091 | -3.0875
-14 | -0.521 | 0.16691 | -0.0133 | -3.1214
-13.5 | -0.5034 | 0.15873 | -0.0181 | -3.1714
-13 | -0.4917 | 0.15125 | -0.0243 | -3.2509
-12.5 | -0.4782 | 0.14302 | -0.0293 | -3.3436
-12 | -0.4622 | 0.13358 | -0.0312 | -3.4601
-11.5 | -0.447 | 0.12608 | -0.0342 | -3.5454
-11 | -0.4346 | 0.11847 | -0.0376 | -3.6684
-10.5 | -0.4245 | 0.11075 | -0.0413 | -3.833
-10 | -0.4186 | 0.10284 | -0.0463 | -4.0704
-9.5 | -0.4107 | 0.09477 | -0.0524 | -4.3336
-9 | -0.3899 | 0.08422 | -0.0631 | -4.6295
-8.5 | -0.3826 | 0.0727 | -0.072 | -5.2627
-8 | -0.3661 | 0.0635 | -0.0818 | -5.7654
-7.5 | -0.3747 | 0.0544 | -0.0895 | -6.8879
-7 | -0.3997 | 0.04854 | -0.087 | -8.2344
-6.5 | -0.4079 | 0.04246 | -0.0837 | -9.6067
-6 | -0.3932 | 0.03845 | -0.0788 | -10.2263
-5.5 | -0.3841 | 0.02845 | -0.0746 | -13.5009
-5 | -0.3453 | 0.02392 | -0.0704 | -14.4356
-4.5 | -0.2986 | 0.01946 | -0.067 | -15.3443
-4 | -0.2422 | 0.01554 | -0.0648 | -15.5856
-3.5 | -0.1837 | 0.01361 | -0.0631 | -13.4974
-3 | -0.1277 | 0.01224 | -0.0608 | -10.433
-2.5 | -0.0728 | 0.0112 | -0.059 | -6.5
-2 | -0.0138 | 0.01055 | -0.0578 | -1.3081
-1.5 | 0.0162 | 0.00792 | -0.0525 | 2.0455
-1 | 0.0737 | 0.00829 | -0.0501 | 8.8902
-0.5 | 0.1329 | 0.00855 | -0.048 | 15.5439
0 | 0.1959 | 0.00866 | -0.0476 | 22.6212
0.5 | 0.2593 | 0.0087 | -0.0476 | 29.8046
1 | 0.327 | 0.00859 | -0.0481 | 38.0675
1.5 | 0.3907 | 0.00847 | -0.0477 | 46.1275
2 | 0.4566 | 0.00774 | -0.0464 | 58.9922
2.5 | 0.5165 | 0.00724 | -0.0437 | 71.3398
3 | 0.5269 | 0.00899 | -0.0329 | 58.6096
3.5 | 0.5314 | 0.01165 | -0.0229 | 45.6137
4 | 0.5703 | 0.01261 | -0.0175 | 45.226
4.5 | 0.6018 | 0.01377 | -0.0106 | 43.7037
5 | 0.6542 | 0.01559 | -0.0082 | 41.9628
5.5 | 0.7378 | 0.01927 | -0.0104 | 38.2875
6 | 0.8131 | 0.0236 | -0.0109 | 34.4534
6.5 | 0.8484 | 0.02928 | -0.0059 | 28.9754
7 | 0.858 | 0.03543 | 0.0013 | 24.2168
7.5 | 0.841 | 0.03975 | 0.0097 | 21.1572
8 | 0.8186 | 0.0461 | 0.0159 | 17.757
8.5 | 0.7859 | 0.05405 | 0.0187 | 14.5402
9 | 0.7581 | 0.06334 | 0.017 | 11.9687
9.5 | 0.7266 | 0.08044 | 0.0062 | 9.0328
10 | 0.7112 | 0.09503 | -0.0035 | 7.484
10.5 | 0.7027 | 0.10597 | -0.0076 | 6.6311
11 | 0.7046 | 0.11788 | -0.014 | 5.9773
11.5 | 0.7101 | 0.12899 | -0.0199 | 5.5051
12 | 0.7185 | 0.13963 | -0.0258 | 5.1457
12.5 | 0.7277 | 0.15051 | -0.0336 | 4.8349
13 | 0.7399 | 0.16022 | -0.0391 | 4.618
13.5 | 0.756 | 0.1686 | -0.0433 | 4.484
14 | 0.7732 | 0.17795 | -0.0456 | 4.345
14.5 | 0.7895 | 0.18792 | -0.0512 | 4.2013
15 | 0.8046 | 0.19737 | -0.0575 | 4.0766
15.5 | 0.8209 | 0.20658 | -0.0644 | 3.9738
16 | 0.8402 | 0.21566 | -0.0696 | 3.8959
16.5 | 0.8602 | 0.22443 | -0.0747 | 3.8328
17 | 0.8806 | 0.23291 | -0.0796 | 3.7809
17.5 | 0.9025 | 0.24157 | -0.0835 | 3.736
18 | 0.9235 | 0.2517 | -0.0881 | 3.6691
18.5 | 0.9414 | 0.26009 | -0.0951 | 3.6195
19 | 0.963 | 0.26918 | -0.1014 | 3.5775
19.5 | 0.9841 | 0.27799 | -0.1068 | 3.5401
20 | 1.0052 | 0.28651 | -0.1121 | 3.5084

## 33. Re 750k Mach 0.00 (1)
BIGFOIL.COM POLAR EXPORT
NACA66-210 a=0.8
NACA66-210 a=0.8 |  |  |  | Cl Max: | 0.826 | at alpha= | 6 | deg
JavaFoil+Calcfoil stall+Eppler ext transition |  |  |  | L/D Max: | 90.803 | at alpha= | 2 | deg
Re: | 750000 |  |  | Cd Min: | 0.00457 | at alpha= | 1 | deg
Mach: | 0 |  |  | Cl=0 at alpha= | -1.5848 | deg
|  |  |  | @ Cl=0.1, Cd= | 0.004791
|  |  |  | @ Cl=0.4, Cd= | 0.0046165
|  |  |  | @ Cl=0.6, Cd= | 0.010339
alpha (deg) | Cl | Cd | Cm | Cl/Cd
-15.5 | -0.411 | 0.14879 | -0.007 | -2.76
-15 | -0.433 | 0.1377 | -0.007 | -3.143
-14.5 | -0.455 | 0.1308 | -0.007 | -3.479
-14 | -0.477 | 0.12208 | -0.007 | -3.91
-13.5 | -0.498 | 0.11406 | -0.007 | -4.363
-13 | -0.512 | 0.1084 | -0.008 | -4.725
-12.5 | -0.525 | 0.09894 | -0.008 | -5.308
-12 | -0.536 | 0.09217 | -0.008 | -5.816
-11.5 | -0.545 | 0.0867 | -0.008 | -6.28
-11 | -0.55 | 0.0806 | -0.008 | -6.824
-10.5 | -0.552 | 0.07614 | -0.009 | -7.253
-10 | -0.551 | 0.07088 | -0.009 | -7.773
-9.5 | -0.545 | 0.06597 | -0.01 | -8.268
-9 | -0.536 | 0.06092 | -0.01 | -8.794
-8.5 | -0.522 | 0.05749 | -0.01 | -9.071
-8 | -0.503 | 0.05251 | -0.011 | -9.578
-7.5 | -0.48 | 0.04925 | -0.011 | -9.747
-7 | -0.453 | 0.04577 | -0.012 | -9.896
-6.5 | -0.422 | 0.04304 | -0.012 | -9.801
-6 | -0.388 | 0.04033 | -0.013 | -9.614
-5.5 | -0.35 | 0.03794 | -0.014 | -9.239
-5 | -0.31 | 0.03588 | -0.014 | -8.654
-4.5 | -0.333 | 0.00868 | -0.032 | -38.403
-4 | -0.278 | 0.00844 | -0.033 | -32.998
-3.5 | -0.222 | 0.00819 | -0.034 | -27.108
-3 | -0.165 | 0.00796 | -0.035 | -20.702
-2.5 | -0.107 | 0.00768 | -0.035 | -13.926
-2 | -0.049 | 0.00754 | -0.036 | -6.458
-1.5 | 0.01 | 0.00732 | -0.037 | 1.355
-1 | 0.069 | 0.00477 | -0.038 | 14.398
-0.5 | 0.128 | 0.00481 | -0.039 | 26.583
0 | 0.187 | 0.0048 | -0.039 | 38.884
0.5 | 0.245 | 0.00482 | -0.04 | 50.959
1 | 0.304 | 0.00457 | -0.041 | 66.398
1.5 | 0.362 | 0.00461 | -0.042 | 78.514
2 | 0.42 | 0.00462 | -0.042 | 90.803
2.5 | 0.476 | 0.00954 | -0.043 | 49.925
3 | 0.532 | 0.00987 | -0.044 | 53.964
3.5 | 0.588 | 0.01025 | -0.044 | 57.335
4 | 0.642 | 0.01065 | -0.045 | 60.271
4.5 | 0.692 | 0.01102 | -0.046 | 62.817
5 | 0.741 | 0.01146 | -0.047 | 64.655
5.5 | 0.785 | 0.01192 | -0.047 | 65.868
6 | 0.826 | 0.01237 | -0.048 | 66.812
6.5 | 0.702 | 0.04199 | -0.023 | 16.707
7 | 0.727 | 0.04508 | -0.022 | 16.123
7.5 | 0.748 | 0.04831 | -0.022 | 15.491
8 | 0.765 | 0.05211 | -0.021 | 14.68
8.5 | 0.777 | 0.05667 | -0.02 | 13.716
9 | 0.785 | 0.06041 | -0.02 | 12.993
9.5 | 0.788 | 0.06459 | -0.02 | 12.199
10 | 0.78 | 0.07037 | -0.019 | 11.079
10.5 | 0.765 | 0.07466 | -0.019 | 10.243
11 | 0.745 | 0.08052 | -0.019 | 9.255

## 34. Re 750k Mach 0.00 (2)
BIGFOIL.COM POLAR EXPORT
NACA66-210 a=0.8
NACA66-210 a=0.8 |  |  |  | Cl Max: | 1.0376 | at alpha= | 9.5 | deg
XFOIL ncrit=9 |  |  |  | L/D Max: | 81.5771 | at alpha= | 2.5 | deg
Re: | 750000 |  |  | Cd Min: | 0.11387 | at alpha= | 12.5 | deg
Mach: | 0 |  |  | Cl=0 at alpha= | -99 | deg
|  |  |  | @ Cl=0.1, Cd= | 0.00597
|  |  |  | @ Cl=0.4, Cd= | 0.0056155
|  |  |  | @ Cl=0.6, Cd= | 0.010837
alpha (deg) | Cl | Cd | Cm | Cl/Cd
0 | 0.1791 | 0.00597 | -0.0426 | 30
0.5 | 0.2353 | 0.00594 | -0.0428 | 39.6128
1 | 0.292 | 0.00589 | -0.0432 | 49.5756
1.5 | 0.3476 | 0.00576 | -0.0433 | 60.3472
2 | 0.402 | 0.00561 | -0.0428 | 71.6578
2.5 | 0.4552 | 0.00558 | -0.0422 | 81.5771
3 | 0.4985 | 0.00629 | -0.0399 | 79.2528
3.5 | 0.5162 | 0.00928 | -0.0341 | 55.625
4 | 0.5593 | 0.01028 | -0.0321 | 54.4066
4.5 | 0.6053 | 0.01091 | -0.0305 | 55.4812
5 | 0.6475 | 0.01171 | -0.028 | 55.2946
5.5 | 0.6878 | 0.01242 | -0.0252 | 55.3784
6 | 0.7349 | 0.01435 | -0.0244 | 51.2125
6.5 | 0.7933 | 0.01561 | -0.0259 | 50.82
7 | 0.8397 | 0.017 | -0.0249 | 49.3941
7.5 | 0.8859 | 0.02036 | -0.0241 | 43.5118
8 | 0.9315 | 0.02221 | -0.0228 | 41.9406
8.5 | 0.9723 | 0.02592 | -0.0207 | 37.5116
9 | 1.0071 | 0.02857 | -0.0182 | 35.2503
9.5 | 1.0376 | 0.03028 | -0.0156 | 34.2668
10 | 1.0282 | 0.03896 | -0.008 | 26.3912
12 | 0.7718 | 0.0963 | -0.0022 | 8.0145
12.5 | 0.7664 | 0.11387 | -0.0134 | 6.7305

## 35. Re 750k Mach 0.10 (1)
BIGFOIL.COM POLAR EXPORT
NACA66-210 a=0.8
NACA66-210 a=0.8 |  |  |  | Cl Max: | 0.828 | at alpha= | 6 | deg
JavaFoil+Calcfoil stall+Eppler ext transition |  |  |  | L/D Max: | 91.572 | at alpha= | 2 | deg
Re: | 750000 |  |  | Cd Min: | 0.00457 | at alpha= | 0.5 | deg
Mach: | 0.1 |  |  | Cl=0 at alpha= | -1.5848 | deg
|  |  |  | @ Cl=0.1, Cd= | 0.00479
|  |  |  | @ Cl=0.4, Cd= | 0.00461
|  |  |  | @ Cl=0.6, Cd= | 0.010351
alpha (deg) | Cl | Cd | Cm | Cl/Cd
-15 | -0.391 | 0.14116 | -0.007 | -2.772
-14.5 | -0.416 | 0.13524 | -0.007 | -3.079
-14 | -0.442 | 0.12758 | -0.007 | -3.461
-13.5 | -0.465 | 0.11705 | -0.007 | -3.976
-13 | -0.483 | 0.10902 | -0.008 | -4.431
-12.5 | -0.499 | 0.10234 | -0.008 | -4.88
-12 | -0.513 | 0.0946 | -0.008 | -5.427
-11.5 | -0.525 | 0.08831 | -0.008 | -5.947
-11 | -0.534 | 0.08287 | -0.008 | -6.442
-10.5 | -0.539 | 0.07695 | -0.009 | -7.005
-10 | -0.541 | 0.07116 | -0.009 | -7.597
-9.5 | -0.538 | 0.06632 | -0.01 | -8.107
-9 | -0.53 | 0.06087 | -0.01 | -8.708
-8.5 | -0.518 | 0.05759 | -0.011 | -8.992
-8 | -0.501 | 0.05266 | -0.011 | -9.512
-7.5 | -0.479 | 0.04936 | -0.012 | -9.706
-7 | -0.453 | 0.04585 | -0.012 | -9.877
-6.5 | -0.422 | 0.04315 | -0.012 | -9.788
-6 | -0.389 | 0.04046 | -0.013 | -9.605
-5.5 | -0.352 | 0.03805 | -0.014 | -9.238
-5 | -0.312 | 0.03597 | -0.014 | -8.664
-4.5 | -0.27 | 0.03361 | -0.016 | -8.041
-4 | -0.28 | 0.00845 | -0.033 | -33.109
-3.5 | -0.223 | 0.00817 | -0.034 | -27.301
-3 | -0.166 | 0.00794 | -0.035 | -20.856
-2.5 | -0.108 | 0.00777 | -0.036 | -13.843
-2 | -0.049 | 0.00752 | -0.036 | -6.51
-1.5 | 0.01 | 0.00733 | -0.037 | 1.36
-1 | 0.069 | 0.00479 | -0.038 | 14.407
-0.5 | 0.128 | 0.00479 | -0.039 | 26.825
0 | 0.187 | 0.00479 | -0.039 | 39.157
0.5 | 0.247 | 0.00457 | -0.04 | 53.96
1 | 0.305 | 0.00458 | -0.041 | 66.572
1.5 | 0.364 | 0.00461 | -0.042 | 78.947
2 | 0.422 | 0.00461 | -0.043 | 91.572
2.5 | 0.478 | 0.00959 | -0.043 | 49.905
3 | 0.535 | 0.0099 | -0.044 | 54.06
3.5 | 0.59 | 0.01028 | -0.045 | 57.459
4 | 0.645 | 0.01067 | -0.045 | 60.424
4.5 | 0.695 | 0.01109 | -0.046 | 62.733
5 | 0.744 | 0.0115 | -0.047 | 64.675
5.5 | 0.788 | 0.01197 | -0.048 | 65.839
6 | 0.828 | 0.01245 | -0.048 | 66.571
6.5 | 0.703 | 0.04216 | -0.023 | 16.669
7 | 0.727 | 0.04544 | -0.022 | 16.002
7.5 | 0.748 | 0.04842 | -0.022 | 15.44
8 | 0.763 | 0.05294 | -0.021 | 14.409
8.5 | 0.773 | 0.05644 | -0.02 | 13.704
9 | 0.779 | 0.06076 | -0.02 | 12.818
9.5 | 0.779 | 0.06576 | -0.02 | 11.853
10 | 0.768 | 0.07043 | -0.019 | 10.898
10.5 | 0.749 | 0.07625 | -0.019 | 9.822
11 | 0.725 | 0.0816 | -0.019 | 8.888

## 36. Re 750k Mach 0.10 (2)
BIGFOIL.COM POLAR EXPORT
NACA66-210 a=0.8
NACA66-210 a=0.8 |  |  |  | Cl Max: | 1.0284 | at alpha= | 9.5 | deg
XFOIL ncrit=9 |  |  |  | L/D Max: | 81.7321 | at alpha= | 2.5 | deg
Re: | 750000 |  |  | Cd Min: | 0.23936 | at alpha= | -20 | deg
Mach: | 0.1 |  |  | Cl=0 at alpha= | -1.6626 | deg
|  |  |  | @ Cl=0.1, Cd= | 0.0059074
|  |  |  | @ Cl=0.4, Cd= | 0.0056418
|  |  |  | @ Cl=0.6, Cd= | 0.010898
alpha (deg) | Cl | Cd | Cm | Cl/Cd
-20 | -0.6996 | 0.23936 | 0.0339 | -2.9228
-19.5 | -0.6843 | 0.23243 | 0.0293 | -2.9441
-19 | -0.6682 | 0.22555 | 0.025 | -2.9625
-18.5 | -0.6515 | 0.21847 | 0.022 | -2.9821
-18 | -0.635 | 0.21221 | 0.0181 | -2.9923
-17.5 | -0.6189 | 0.2054 | 0.0141 | -3.0131
-17 | -0.6026 | 0.19797 | 0.0098 | -3.0439
-16.5 | -0.5887 | 0.19064 | 0.0052 | -3.088
-16 | -0.5761 | 0.18316 | 0.0008 | -3.1453
-15.5 | -0.5633 | 0.17544 | -0.0033 | -3.2108
-15 | -0.5502 | 0.16782 | -0.0071 | -3.2785
-14.5 | -0.5367 | 0.15992 | -0.0092 | -3.3561
-14 | -0.5236 | 0.15334 | -0.0124 | -3.4146
-13.5 | -0.5128 | 0.14574 | -0.0159 | -3.5186
-13 | -0.5033 | 0.1377 | -0.0198 | -3.655
-12.5 | -0.4977 | 0.12869 | -0.0251 | -3.8674
-12 | -0.4912 | 0.11996 | -0.0292 | -4.0947
-11.5 | -0.4858 | 0.11133 | -0.0331 | -4.3636
-11 | -0.4933 | 0.10096 | -0.0372 | -4.8861
-10.5 | -0.4882 | 0.09402 | -0.0401 | -5.1925
-10 | -0.4885 | 0.08576 | -0.0446 | -5.6961
-9.5 | -0.4944 | 0.07514 | -0.0531 | -6.5797
-9 | -0.4995 | 0.06071 | -0.0713 | -8.2276
-8.5 | -0.5227 | 0.05377 | -0.0683 | -9.721
-8 | -0.5247 | 0.04662 | -0.0652 | -11.2548
-7.5 | -0.504 | 0.04094 | -0.0612 | -12.3107
-6.5 | -0.4741 | 0.02347 | -0.0532 | -20.2003
-6 | -0.4334 | 0.01811 | -0.0505 | -23.9315
-5.5 | -0.3831 | 0.01561 | -0.0495 | -24.542
-5 | -0.3345 | 0.01298 | -0.0484 | -25.7704
-4.5 | -0.2835 | 0.0118 | -0.0479 | -24.0254
-4 | -0.2325 | 0.01084 | -0.0472 | -21.4483
-3.5 | -0.1821 | 0.00991 | -0.0464 | -18.3754
-3 | -0.1295 | 0.00922 | -0.0461 | -14.0456
-2.5 | -0.0758 | 0.00875 | -0.0459 | -8.6629
-2 | -0.0305 | 0.00703 | -0.0451 | -4.3385
-1.5 | 0.0147 | 0.00578 | -0.0436 | 2.5433
-1 | 0.0692 | 0.00584 | -0.0431 | 11.8493
-0.5 | 0.124 | 0.00596 | -0.0428 | 20.8054
0 | 0.18 | 0.00598 | -0.0429 | 30.1003
0.5 | 0.2366 | 0.00596 | -0.043 | 39.698
1 | 0.2935 | 0.0059 | -0.0435 | 49.7458
1.5 | 0.3496 | 0.00578 | -0.0435 | 60.4844
2 | 0.4043 | 0.00563 | -0.043 | 71.8117
2.5 | 0.4577 | 0.0056 | -0.0424 | 81.7321
3 | 0.4995 | 0.00643 | -0.0397 | 77.6827
3.5 | 0.517 | 0.00943 | -0.0339 | 54.825
4 | 0.5617 | 0.01031 | -0.0321 | 54.4811
4.5 | 0.6073 | 0.01101 | -0.0303 | 55.1589
5 | 0.6498 | 0.01178 | -0.0278 | 55.1613
5.5 | 0.6899 | 0.01252 | -0.0248 | 55.1038
6 | 0.7373 | 0.01446 | -0.024 | 50.9889
6.5 | 0.7959 | 0.01583 | -0.0254 | 50.278
7 | 0.8429 | 0.01725 | -0.0244 | 48.8638
7.5 | 0.8894 | 0.02059 | -0.0235 | 43.1957
8 | 0.9349 | 0.02296 | -0.022 | 40.7186
8.5 | 0.972 | 0.02777 | -0.0192 | 35.0018
9 | 1.0044 | 0.03027 | -0.0164 | 33.1814
9.5 | 1.0284 | 0.0328 | -0.0129 | 31.3537
10 | 1.0136 | 0.04139 | -0.0047 | 24.489
10.5 | 0.872 | 0.06359 | 0.0104 | 13.7128
11 | 0.8325 | 0.07209 | 0.0114 | 11.5481
11.5 | 0.7942 | 0.08322 | 0.0068 | 9.5434
12 | 0.7808 | 0.09531 | -0.002 | 8.1922
12.5 | 0.7663 | 0.11543 | -0.0143 | 6.6387
13.5 | 0.7438 | 0.14442 | -0.0285 | 5.1503
14 | 0.7475 | 0.15548 | -0.0339 | 4.8077
14.5 | 0.7537 | 0.16736 | -0.0406 | 4.5035

## 37. Re 750k Mach 0.25 (1)
BIGFOIL.COM POLAR EXPORT
NACA66-210 a=0.8
NACA66-210 a=0.8 |  |  |  | Cl Max: | 0.802 | at alpha= | 5.5 | deg
JavaFoil+Calcfoil stall+Eppler ext transition |  |  |  | L/D Max: | 93.309 | at alpha= | 2 | deg
Re: | 750000 |  |  | Cd Min: | 0.00459 | at alpha= | 0.5 | deg
Mach: | 0.25 |  |  | Cl=0 at alpha= | -1.5833 | deg
|  |  |  | @ Cl=0.1, Cd= | 0.0048252
|  |  |  | @ Cl=0.4, Cd= | 0.004612
|  |  |  | @ Cl=0.6, Cd= | 0.010454
alpha (deg) | Cl | Cd | Cm | Cl/Cd
-13.5 | -0.104 | 0.11035 | -0.008 | -0.94
-13 | -0.196 | 0.10458 | -0.009 | -1.878
-12.5 | -0.255 | 0.11589 | -0.009 | -2.201
-12 | -0.306 | 0.10695 | -0.009 | -2.859
-11.5 | -0.351 | 0.09601 | -0.009 | -3.653
-11 | -0.39 | 0.09217 | -0.009 | -4.234
-10.5 | -0.424 | 0.08198 | -0.009 | -5.166
-10 | -0.45 | 0.07641 | -0.009 | -5.891
-9.5 | -0.469 | 0.07032 | -0.01 | -6.675
-9 | -0.481 | 0.06489 | -0.01 | -7.41
-8.5 | -0.484 | 0.06134 | -0.01 | -7.895
-8 | -0.48 | 0.05514 | -0.011 | -8.705
-7.5 | -0.468 | 0.05054 | -0.012 | -9.26
-7 | -0.449 | 0.04734 | -0.012 | -9.482
-6.5 | -0.423 | 0.04405 | -0.012 | -9.61
-6 | -0.392 | 0.04118 | -0.012 | -9.526
-5.5 | -0.357 | 0.03866 | -0.013 | -9.23
-5 | -0.318 | 0.03636 | -0.014 | -8.742
-4.5 | -0.276 | 0.03421 | -0.016 | -8.069
-4 | -0.286 | 0.00855 | -0.034 | -33.514
-3.5 | -0.229 | 0.00829 | -0.035 | -27.607
-3 | -0.17 | 0.00806 | -0.036 | -21.086
-2.5 | -0.11 | 0.00777 | -0.037 | -14.206
-2 | -0.05 | 0.00763 | -0.037 | -6.591
-1.5 | 0.01 | 0.0074 | -0.038 | 1.383
-1 | 0.071 | 0.00483 | -0.039 | 14.699
-0.5 | 0.132 | 0.00482 | -0.04 | 27.357
0 | 0.193 | 0.0046 | -0.041 | 41.902
0.5 | 0.253 | 0.00459 | -0.041 | 55.247
1 | 0.313 | 0.00459 | -0.042 | 68.242
1.5 | 0.374 | 0.00459 | -0.043 | 81.313
2 | 0.433 | 0.00464 | -0.044 | 93.309
2.5 | 0.491 | 0.00972 | -0.044 | 50.529
3 | 0.549 | 0.01009 | -0.045 | 54.378
3.5 | 0.605 | 0.01049 | -0.046 | 57.694
4 | 0.66 | 0.01092 | -0.047 | 60.47
4.5 | 0.711 | 0.01135 | -0.047 | 62.668
5 | 0.759 | 0.01187 | -0.048 | 63.923
5.5 | 0.802 | 0.01232 | -0.049 | 65.041
6 | 0.682 | 0.04011 | -0.023 | 17.004
6.5 | 0.706 | 0.04313 | -0.022 | 16.38
7 | 0.725 | 0.04658 | -0.022 | 15.566
7.5 | 0.737 | 0.05007 | -0.021 | 14.721
8 | 0.741 | 0.05386 | -0.02 | 13.76
8.5 | 0.737 | 0.05923 | -0.019 | 12.441
9 | 0.724 | 0.06552 | -0.018 | 11.053
9.5 | 0.703 | 0.07088 | -0.019 | 9.921
10 | 0.663 | 0.07561 | -0.02 | 8.764
10.5 | 0.61 | 0.08085 | -0.02 | 7.539

## 38. Re 750k Mach 0.25 (2)
BIGFOIL.COM POLAR EXPORT
NACA66-210 a=0.8
NACA66-210 a=0.8 |  |  |  | Cl Max: | 0.9449 | at alpha= | 8.5 | deg
XFOIL ncrit=9 |  |  |  | L/D Max: | 82.7193 | at alpha= | 2.5 | deg
Re: | 750000 |  |  | Cd Min: | 0.2435 | at alpha= | -20 | deg
Mach: | 0.25 |  |  | Cl=0 at alpha= | -1.6807 | deg
|  |  |  | @ Cl=0.1, Cd= | 0.0059764
|  |  |  | @ Cl=0.4, Cd= | 0.00575
|  |  |  | @ Cl=0.6, Cd= | 0.011141
alpha (deg) | Cl | Cd | Cm | Cl/Cd
-20 | -0.7114 | 0.2435 | 0.0357 | -2.9216
-19.5 | -0.6951 | 0.23642 | 0.0309 | -2.9401
-18.5 | -0.66 | 0.22218 | 0.0234 | -2.9706
-18 | -0.6426 | 0.21558 | 0.0193 | -2.9808
-17.5 | -0.6254 | 0.20852 | 0.0151 | -2.9992
-17 | -0.6084 | 0.20093 | 0.0104 | -3.0279
-16.5 | -0.5935 | 0.19357 | 0.0057 | -3.0661
-16 | -0.5794 | 0.18603 | 0.0012 | -3.1146
-15.5 | -0.5653 | 0.17823 | -0.003 | -3.1717
-15 | -0.5507 | 0.1697 | -0.006 | -3.2451
-14.5 | -0.5347 | 0.16308 | -0.0088 | -3.2788
-14 | -0.5209 | 0.15606 | -0.0123 | -3.3378
-13.5 | -0.5088 | 0.14832 | -0.016 | -3.4304
-13 | -0.5002 | 0.13988 | -0.0211 | -3.5759
-12.5 | -0.4913 | 0.13143 | -0.0254 | -3.7381
-12 | -0.4833 | 0.1228 | -0.0295 | -3.9357
-11.5 | -0.4761 | 0.11433 | -0.0333 | -4.1643
-11 | -0.4745 | 0.10634 | -0.0356 | -4.4621
-10.5 | -0.468 | 0.09909 | -0.0388 | -4.723
-10 | -0.4658 | 0.09099 | -0.0429 | -5.1192
-9.5 | -0.4663 | 0.08209 | -0.0484 | -5.6804
-9 | -0.448 | 0.06515 | -0.0716 | -6.8764
-8.5 | -0.4699 | 0.05723 | -0.0738 | -8.2107
-7.5 | -0.4894 | 0.04426 | -0.0662 | -11.0574
-7 | -0.4807 | 0.03751 | -0.0622 | -12.8152
-6.5 | -0.4723 | 0.02789 | -0.0584 | -16.9344
-6 | -0.4401 | 0.02105 | -0.0546 | -20.9074
-5.5 | -0.393 | 0.01706 | -0.0525 | -23.0363
-5 | -0.342 | 0.01422 | -0.0512 | -24.0506
-4.5 | -0.2899 | 0.01237 | -0.0503 | -23.4357
-4 | -0.2377 | 0.01124 | -0.0493 | -21.1477
-3.5 | -0.1839 | 0.01045 | -0.0488 | -17.5981
-3 | -0.1325 | 0.00939 | -0.0478 | -14.1108
-2.5 | -0.0772 | 0.00893 | -0.0475 | -8.645
-2 | -0.0265 | 0.00774 | -0.047 | -3.4238
-1.5 | 0.015 | 0.00585 | -0.0449 | 2.5641
-1 | 0.0711 | 0.00592 | -0.0444 | 12.0101
-0.5 | 0.1275 | 0.00603 | -0.044 | 21.1443
0 | 0.1852 | 0.00607 | -0.044 | 30.5107
0.5 | 0.2436 | 0.00606 | -0.0444 | 40.198
1 | 0.3024 | 0.006 | -0.0447 | 50.4
1.5 | 0.3604 | 0.00587 | -0.0447 | 61.3969
2 | 0.4165 | 0.0057 | -0.0442 | 73.0702
2.5 | 0.4715 | 0.0057 | -0.0434 | 82.7193
3 | 0.5048 | 0.00714 | -0.0389 | 70.7003
3.5 | 0.5249 | 0.00991 | -0.0332 | 52.9667
4 | 0.5739 | 0.01055 | -0.0317 | 54.3981
4.5 | 0.6172 | 0.01153 | -0.029 | 53.5299
5 | 0.6615 | 0.01222 | -0.0263 | 54.1326
5.5 | 0.7005 | 0.01314 | -0.0226 | 53.3105
6 | 0.7493 | 0.0152 | -0.0214 | 49.2961
6.5 | 0.8115 | 0.01723 | -0.0227 | 47.0981
7 | 0.8604 | 0.01881 | -0.0215 | 45.7416
7.5 | 0.9067 | 0.02327 | -0.0197 | 38.9643
8.5 | 0.9449 | 0.03802 | -0.0085 | 24.8527
9 | 0.9358 | 0.04601 | -0.0012 | 20.3391
9.5 | 0.9023 | 0.05319 | 0.0075 | 16.9637
10 | 0.8635 | 0.06019 | 0.0125 | 14.3462
10.5 | 0.8199 | 0.06905 | 0.0127 | 11.874
11.5 | 0.7508 | 0.10587 | -0.0098 | 7.0917
12 | 0.7446 | 0.11766 | -0.0162 | 6.3284
12.5 | 0.7441 | 0.12782 | -0.0213 | 5.8215
13 | 0.7472 | 0.13728 | -0.026 | 5.4429
13.5 | 0.7415 | 0.14961 | -0.0315 | 4.9562

## 39. Re 750k Mach 0.50 (1)
BIGFOIL.COM POLAR EXPORT
NACA66-210 a=0.8
NACA66-210 a=0.8 |  |  |  | Cl Max: | 1.128 | at alpha= | 20 | deg
JavaFoil+Calcfoil stall+Eppler ext transition |  |  |  | L/D Max: | 77.325 | at alpha= | 1.5 | deg
Re: | 750000 |  |  | Cd Min: | 0.00463 | at alpha= | 0 | deg
Mach: | 0.5 |  |  | Cl=0 at alpha= | -1.5821 | deg
|  |  |  | @ Cl=0.1, Cd= | 0.00466
|  |  |  | @ Cl=0.4, Cd= | 0.0053722
|  |  |  | @ Cl=0.6, Cd= | 0.099357
alpha (deg) | Cl | Cd | Cm | Cl/Cd
-20 | -0.981 | 0.20702 | -0.007 | -4.738
-19.5 | -0.954 | 0.1993 | -0.007 | -4.789
-19 | -0.929 | 0.19058 | -0.007 | -4.873
-18.5 | -0.903 | 0.18685 | -0.008 | -4.831
-18 | -0.877 | 0.18121 | -0.008 | -4.84
-17.5 | -0.851 | 0.183 | -0.009 | -4.65
-17 | -0.823 | 0.16729 | -0.009 | -4.919
-16.5 | -0.797 | 0.16882 | -0.009 | -4.718
-16 | -0.771 | 0.15799 | -0.009 | -4.877
-15.5 | -0.744 | 0.14847 | -0.01 | -5.014
-15 | -0.718 | 0.14689 | -0.01 | -4.889
-14.5 | -0.69 | 0.13886 | -0.01 | -4.972
-14 | -0.664 | 0.13386 | -0.01 | -4.96
-13.5 | -0.638 | 0.12872 | -0.011 | -4.953
-13 | -0.611 | 0.13144 | -0.011 | -4.65
-12.5 | -0.585 | 0.12788 | -0.011 | -4.572
-12 | -0.558 | 0.12447 | -0.012 | -4.485
-11.5 | -0.531 | 0.11115 | -0.011 | -4.775
-11 | -0.504 | 0.11297 | -0.012 | -4.462
-10.5 | -0.478 | 0.11003 | -0.012 | -4.34
-10 | -0.451 | 0.10438 | -0.012 | -4.32
-9.5 | -0.424 | 0.10163 | -0.013 | -4.175
-9 | -0.398 | 0.09659 | -0.013 | -4.117
-8.5 | -0.371 | 0.08818 | -0.013 | -4.204
-8 | -0.344 | 0.08315 | -0.012 | -4.134
-7.5 | -0.317 | 0.08398 | -0.013 | -3.775
-7 | -0.29 | 0.07587 | -0.013 | -3.827
-6.5 | -0.264 | 0.04686 | -0.014 | -5.626
-6 | -0.237 | 0.05309 | -0.013 | -4.457
-5.5 | -0.337 | 0.04459 | -0.014 | -7.561
-5 | -0.33 | 0.03947 | -0.014 | -8.363
-4.5 | -0.297 | 0.03619 | -0.015 | -8.207
-4 | -0.253 | 0.03373 | -0.017 | -7.487
-3.5 | -0.204 | 0.03157 | -0.019 | -6.459
-3 | -0.189 | 0.00792 | -0.04 | -23.803
-2.5 | -0.123 | 0.00767 | -0.041 | -16.026
-2 | -0.056 | 0.00722 | -0.042 | -7.767
-1.5 | 0.011 | 0.00741 | -0.043 | 1.544
-1 | 0.079 | 0.00466 | -0.044 | 17.013
-0.5 | 0.147 | 0.00466 | -0.044 | 31.645
0 | 0.215 | 0.00463 | -0.045 | 46.497
0.5 | 0.283 | 0.00526 | -0.046 | 53.778
1 | 0.35 | 0.00532 | -0.047 | 65.7
1.5 | 0.417 | 0.00539 | -0.048 | 77.325
2 | 0.481 | 0.01007 | -0.049 | 47.785
2.5 | 0.545 | 0.01048 | -0.049 | 52.042
3 | 0.608 | 0.01097 | -0.05 | 55.437
3.5 | 0.668 | 0.01152 | -0.051 | 58.031
4 | 0.725 | 0.01212 | -0.052 | 59.793
4.5 | 0.627 | 0.03479 | -0.024 | 18.021
5 | 0.651 | 0.0377 | -0.022 | 17.27
5.5 | 0.651 | 0.04197 | -0.022 | 15.502
6 | 0.551 | 0.04827 | -0.02 | 11.42
6.5 | 0.43 | 0.05584 | -0.021 | 7.7
7 | 0.456 | 0.08157 | -0.023 | 5.596
7.5 | 0.483 | 0.08352 | -0.023 | 5.78
8 | 0.509 | 0.08123 | -0.023 | 6.265
8.5 | 0.535 | 0.08536 | -0.024 | 6.268
9 | 0.562 | 0.09666 | -0.027 | 5.813
9.5 | 0.588 | 0.09944 | -0.027 | 5.912
10 | 0.614 | 0.09926 | -0.027 | 6.184
10.5 | 0.64 | 0.10491 | -0.028 | 6.098
11 | 0.666 | 0.10641 | -0.028 | 6.255
11.5 | 0.693 | 0.11503 | -0.031 | 6.022
12 | 0.718 | 0.11828 | -0.031 | 6.074
12.5 | 0.744 | 0.12183 | -0.031 | 6.108
13 | 0.77 | 0.12688 | -0.032 | 6.066
13.5 | 0.795 | 0.13476 | -0.032 | 5.9
14 | 0.822 | 0.1416 | -0.035 | 5.808
14.5 | 0.848 | 0.14542 | -0.035 | 5.83
15 | 0.873 | 0.15313 | -0.035 | 5.701
15.5 | 0.898 | 0.159 | -0.036 | 5.65
16 | 0.925 | 0.16298 | -0.037 | 5.673
16.5 | 0.951 | 0.16532 | -0.039 | 5.754
17 | 0.976 | 0.17011 | -0.039 | 5.739
17.5 | 1.001 | 0.1754 | -0.04 | 5.709
18 | 1.027 | 0.18378 | -0.041 | 5.586
18.5 | 1.055 | 0.19753 | -0.043 | 5.339
19 | 1.079 | 0.19696 | -0.043 | 5.477
19.5 | 1.103 | 0.20392 | -0.043 | 5.411
20 | 1.128 | 0.20809 | -0.044 | 5.421

## 40. Re 750k Mach 0.50 (2)
BIGFOIL.COM POLAR EXPORT
NACA66-210 a=0.8
NACA66-210 a=0.8 |  |  |  | Cl Max: | 1.0072 | at alpha= | 20 | deg
XFOIL ncrit=9 |  |  |  | L/D Max: | 80.7609 | at alpha= | 2.5 | deg
Re: | 750000 |  |  | Cd Min: | 0.28726 | at alpha= | 20 | deg
Mach: | 0.5 |  |  | Cl=0 at alpha= | -1.7633 | deg
|  |  |  | @ Cl=0.1, Cd= | 0.006307
|  |  |  | @ Cl=0.4, Cd= | 0.0062841
|  |  |  | @ Cl=0.6, Cd= | 0.011529
alpha (deg) | Cl | Cd | Cm | Cl/Cd
-19.5 | -0.7495 | 0.2562 | 0.0396 | -2.9254
-19 | -0.7276 | 0.24823 | 0.0345 | -2.9312
-18.5 | -0.7057 | 0.24023 | 0.0294 | -2.9376
-18 | -0.6837 | 0.2319 | 0.0244 | -2.9483
-17.5 | -0.6615 | 0.22348 | 0.0188 | -2.96
-17 | -0.642 | 0.21538 | 0.013 | -2.9808
-16 | -0.6 | 0.19833 | 0.0046 | -3.0253
-15.5 | -0.5797 | 0.19051 | 0.0003 | -3.0429
-15 | -0.5597 | 0.18257 | -0.0042 | -3.0657
-14.5 | -0.5405 | 0.17455 | -0.0086 | -3.0965
-14 | -0.5225 | 0.16615 | -0.014 | -3.1447
-13.5 | -0.5076 | 0.15782 | -0.0192 | -3.2163
-13 | -0.4927 | 0.14953 | -0.0239 | -3.295
-12.5 | -0.4778 | 0.14102 | -0.0281 | -3.3882
-12 | -0.4604 | 0.13327 | -0.0298 | -3.4546
-11.5 | -0.4465 | 0.12561 | -0.0336 | -3.5547
-11 | -0.4347 | 0.11765 | -0.0375 | -3.6949
-10.5 | -0.4255 | 0.10901 | -0.0437 | -3.9033
-10 | -0.4096 | 0.09967 | -0.0506 | -4.1096
-9.5 | -0.389 | 0.08962 | -0.0596 | -4.3405
-9 | -0.3828 | 0.07864 | -0.0679 | -4.8678
-8.5 | -0.3796 | 0.06988 | -0.0734 | -5.4322
-8 | -0.3861 | 0.06061 | -0.0799 | -6.3702
-7.5 | -0.4037 | 0.05285 | -0.0834 | -7.6386
-7 | -0.428 | 0.04684 | -0.0806 | -9.1375
-6.5 | -0.4145 | 0.04229 | -0.0779 | -9.8014
-6 | -0.4241 | 0.03245 | -0.0735 | -13.0693
-5.5 | -0.4048 | 0.02593 | -0.0691 | -15.6113
-5 | -0.3648 | 0.02099 | -0.065 | -17.3797
-4.5 | -0.318 | 0.01617 | -0.0622 | -19.666
-4 | -0.2579 | 0.01349 | -0.0603 | -19.1179
-3.5 | -0.198 | 0.01178 | -0.0585 | -16.8081
-3 | -0.142 | 0.01033 | -0.0565 | -13.7464
-2.5 | -0.0822 | 0.00954 | -0.0553 | -8.6164
-2 | -0.0205 | 0.00898 | -0.0546 | -2.2829
-1.5 | 0.0228 | 0.00662 | -0.0522 | 3.4441
-1 | 0.08 | 0.00625 | -0.0504 | 12.8
-0.5 | 0.1432 | 0.00643 | -0.0496 | 22.2706
0 | 0.2078 | 0.00654 | -0.0495 | 31.7737
0.5 | 0.2744 | 0.00652 | -0.0498 | 42.0859
1 | 0.3409 | 0.0065 | -0.0503 | 52.4462
1.5 | 0.4066 | 0.00626 | -0.0499 | 64.9521
2 | 0.4703 | 0.00607 | -0.049 | 77.4794
2.5 | 0.5201 | 0.00644 | -0.0452 | 80.7609
3 | 0.518 | 0.00971 | -0.034 | 53.3471
3.5 | 0.5603 | 0.01087 | -0.0297 | 51.5455
4 | 0.6091 | 0.01168 | -0.0261 | 52.149
4.5 | 0.6449 | 0.01293 | -0.02 | 49.8763
5 | 0.6826 | 0.01434 | -0.0141 | 47.6011
5.5 | 0.729 | 0.0163 | -0.0095 | 44.7239
6.5 | 0.8607 | 0.02672 | -0.0078 | 32.2118
7 | 0.8753 | 0.03243 | -0.001 | 26.9904
7.5 | 0.864 | 0.03761 | 0.0079 | 22.9726
8 | 0.8406 | 0.04409 | 0.0148 | 19.0655
8.5 | 0.8106 | 0.05098 | 0.0184 | 15.9004
9 | 0.7775 | 0.06025 | 0.0174 | 12.9046
9.5 | 0.749 | 0.07327 | 0.0103 | 10.2225
10 | 0.7277 | 0.09162 | -0.0031 | 7.9426
10.5 | 0.7157 | 0.10557 | -0.0112 | 6.7794
11.5 | 0.7126 | 0.12733 | -0.0213 | 5.5965
12 | 0.7202 | 0.13805 | -0.0268 | 5.217
12.5 | 0.7308 | 0.14849 | -0.0325 | 4.9215
13 | 0.743 | 0.15925 | -0.0396 | 4.6656
13.5 | 0.7577 | 0.16831 | -0.0445 | 4.5018
14 | 0.7749 | 0.17654 | -0.0485 | 4.3894
14.5 | 0.7904 | 0.18664 | -0.0526 | 4.2349
15 | 0.8076 | 0.19627 | -0.0579 | 4.1147
15.5 | 0.8249 | 0.20567 | -0.0635 | 4.0108
16 | 0.842 | 0.21538 | -0.0703 | 3.9094
16.5 | 0.8622 | 0.22468 | -0.0757 | 3.8375
17 | 0.8826 | 0.23327 | -0.0808 | 3.7836
17.5 | 0.9032 | 0.24146 | -0.0856 | 3.7406
18 | 0.9249 | 0.25072 | -0.0894 | 3.689
18.5 | 0.944 | 0.25982 | -0.0954 | 3.6333
19 | 0.9642 | 0.26899 | -0.1018 | 3.5845
19.5 | 0.9861 | 0.27848 | -0.1077 | 3.541
20 | 1.0072 | 0.28726 | -0.1132 | 3.5062

## 41. Re 1M Mach 0.00 (1)
BIGFOIL.COM POLAR EXPORT
NACA66-210 a=0.8
NACA66-210 a=0.8 |  |  |  | Cl Max: | 0.864 | at alpha= | 6.5 | deg
JavaFoil+Calcfoil stall+Eppler ext transition |  |  |  | L/D Max: | 99.071 | at alpha= | 2 | deg
Re: | 1000000 |  |  | Cd Min: | 0.00424 | at alpha= | 2 | deg
Mach: | 0 |  |  | Cl=0 at alpha= | -1.5848 | deg
|  |  |  | @ Cl=0.1, Cd= | 0.0044242
|  |  |  | @ Cl=0.4, Cd= | 0.0043193
|  |  |  | @ Cl=0.6, Cd= | 0.0097844
alpha (deg) | Cl | Cd | Cm | Cl/Cd
-15.5 | -0.411 | 0.14378 | -0.007 | -2.857
-15 | -0.433 | 0.13409 | -0.007 | -3.229
-14.5 | -0.455 | 0.12399 | -0.007 | -3.672
-14 | -0.477 | 0.1183 | -0.007 | -4.036
-13.5 | -0.498 | 0.10901 | -0.008 | -4.567
-13 | -0.512 | 0.1037 | -0.008 | -4.941
-12.5 | -0.525 | 0.09621 | -0.008 | -5.46
-12 | -0.536 | 0.09025 | -0.008 | -5.941
-11.5 | -0.545 | 0.08439 | -0.009 | -6.455
-11 | -0.55 | 0.07835 | -0.009 | -7.022
-10.5 | -0.552 | 0.07424 | -0.009 | -7.441
-10 | -0.551 | 0.06866 | -0.01 | -8.026
-9.5 | -0.546 | 0.06402 | -0.01 | -8.523
-9 | -0.536 | 0.05937 | -0.01 | -9.027
-8.5 | -0.522 | 0.05598 | -0.011 | -9.32
-8 | -0.503 | 0.05195 | -0.012 | -9.688
-7.5 | -0.48 | 0.04831 | -0.012 | -9.944
-7 | -0.453 | 0.04524 | -0.012 | -10.021
-6.5 | -0.422 | 0.04243 | -0.013 | -9.949
-6 | -0.388 | 0.03959 | -0.014 | -9.804
-5.5 | -0.351 | 0.03729 | -0.015 | -9.41
-5 | -0.311 | 0.0349 | -0.016 | -8.923
-4.5 | -0.333 | 0.00823 | -0.032 | -40.484
-4 | -0.278 | 0.00797 | -0.033 | -34.931
-3.5 | -0.222 | 0.00772 | -0.034 | -28.753
-3 | -0.165 | 0.00749 | -0.035 | -22.014
-2.5 | -0.107 | 0.00728 | -0.035 | -14.7
-2 | -0.049 | 0.00706 | -0.036 | -6.898
-1.5 | 0.01 | 0.00692 | -0.037 | 1.434
-1 | 0.069 | 0.00444 | -0.038 | 15.49
-0.5 | 0.128 | 0.00441 | -0.039 | 28.937
0 | 0.187 | 0.00441 | -0.039 | 42.35
0.5 | 0.245 | 0.00441 | -0.04 | 55.674
1 | 0.304 | 0.00448 | -0.041 | 67.78
1.5 | 0.362 | 0.00447 | -0.042 | 80.994
2 | 0.42 | 0.00424 | -0.042 | 99.071
2.5 | 0.476 | 0.00905 | -0.043 | 52.63
3 | 0.533 | 0.00936 | -0.044 | 56.914
3.5 | 0.588 | 0.0097 | -0.044 | 60.62
4 | 0.642 | 0.01008 | -0.045 | 63.686
4.5 | 0.693 | 0.01046 | -0.046 | 66.266
5 | 0.741 | 0.01086 | -0.047 | 68.29
5.5 | 0.786 | 0.01133 | -0.047 | 69.401
6 | 0.827 | 0.0118 | -0.048 | 70.113
6.5 | 0.864 | 0.01231 | -0.049 | 70.159
7 | 0.729 | 0.04392 | -0.025 | 16.595
7.5 | 0.749 | 0.04723 | -0.023 | 15.862
8 | 0.766 | 0.05109 | -0.022 | 14.991
8.5 | 0.778 | 0.05509 | -0.021 | 14.117
9 | 0.785 | 0.05886 | -0.021 | 13.342
9.5 | 0.788 | 0.06307 | -0.021 | 12.501
10 | 0.78 | 0.06853 | -0.02 | 11.383
10.5 | 0.765 | 0.07266 | -0.02 | 10.531
11 | 0.746 | 0.07841 | -0.02 | 9.508
11.5 | 0.722 | 0.08363 | -0.02 | 8.63

## 42. Re 1M Mach 0.00 (2)
BIGFOIL.COM POLAR EXPORT
NACA66-210 a=0.8
NACA66-210 a=0.8 |  |  |  | Cl Max: | 1.0784 | at alpha= | 10 | deg
XFOIL ncrit=9 |  |  |  | L/D Max: | 89.6869 | at alpha= | 2.5 | deg
Re: | 1000000 |  |  | Cd Min: | 0.17242 | at alpha= | 15 | deg
Mach: | 0 |  |  | Cl=0 at alpha= | -1.6612 | deg
|  |  |  | @ Cl=0.1, Cd= | 0.0050778
|  |  |  | @ Cl=0.4, Cd= | 0.0049736
|  |  |  | @ Cl=0.6, Cd= | 0.010007
alpha (deg) | Cl | Cd | Cm | Cl/Cd
-7.5 | -0.5601 | 0.02846 | -0.0535 | -19.6803
-7 | -0.5367 | 0.01937 | -0.0488 | -27.7078
-6.5 | -0.4918 | 0.01604 | -0.0473 | -30.6608
-6 | -0.4439 | 0.01388 | -0.0465 | -31.9813
-5.5 | -0.3926 | 0.01265 | -0.0462 | -31.0356
-5 | -0.3409 | 0.01176 | -0.0458 | -28.9881
-4.5 | -0.2909 | 0.01049 | -0.045 | -27.7312
-4 | -0.2407 | 0.00947 | -0.0444 | -25.4171
-3.5 | -0.1873 | 0.00903 | -0.0443 | -20.742
-3 | -0.1343 | 0.00837 | -0.0441 | -16.0454
-2.5 | -0.0797 | 0.008 | -0.0442 | -9.9625
-2 | -0.029 | 0.00703 | -0.0439 | -4.1252
-1.5 | 0.0138 | 0.00507 | -0.0427 | 2.7219
-0.5 | 0.1248 | 0.00508 | -0.0427 | 24.5669
0 | 0.1808 | 0.00509 | -0.0428 | 35.5206
0.5 | 0.2373 | 0.00509 | -0.0431 | 46.6208
1 | 0.294 | 0.00505 | -0.0435 | 58.2178
1.5 | 0.35 | 0.00501 | -0.0436 | 69.8603
2 | 0.4049 | 0.00497 | -0.0435 | 81.4688
2.5 | 0.4583 | 0.00511 | -0.0431 | 89.6869
3 | 0.4909 | 0.00695 | -0.0394 | 70.6331
3.5 | 0.5217 | 0.00915 | -0.0359 | 57.0164
4 | 0.5712 | 0.00966 | -0.035 | 59.1304
4.5 | 0.6194 | 0.01024 | -0.0338 | 60.4883
5 | 0.6672 | 0.01077 | -0.0326 | 61.9499
5.5 | 0.7066 | 0.01197 | -0.0298 | 59.0309
6 | 0.7496 | 0.01244 | -0.0275 | 60.2572
6.5 | 0.7972 | 0.01328 | -0.0264 | 60.0301
7 | 0.847 | 0.01556 | -0.0266 | 54.4344
7.5 | 0.8946 | 0.0163 | -0.0257 | 54.8834
8 | 0.9395 | 0.01786 | -0.0244 | 52.6036
8.5 | 0.9835 | 0.01882 | -0.0232 | 52.2582
9 | 1.0218 | 0.02268 | -0.0212 | 45.0529
9.5 | 1.0595 | 0.02497 | -0.019 | 42.4309
10 | 1.0784 | 0.0308 | -0.0144 | 35.013
10.5 | 0.9917 | 0.0503 | 0.0023 | 19.7157
11 | 0.9373 | 0.05968 | 0.01 | 15.7054
11.5 | 0.8857 | 0.06974 | 0.0114 | 12.7
12 | 0.8326 | 0.08412 | 0.0047 | 9.8978
12.5 | 0.7561 | 0.12102 | -0.0179 | 6.2477
13 | 0.7502 | 0.13342 | -0.0242 | 5.6228
13.5 | 0.7538 | 0.14279 | -0.029 | 5.2791
14 | 0.7617 | 0.15048 | -0.033 | 5.0618
14.5 | 0.7572 | 0.16253 | -0.0385 | 4.6588
15 | 0.7646 | 0.17242 | -0.0432 | 4.4345

## 43. Re 1M Mach 0.10 (1)
BIGFOIL.COM POLAR EXPORT
NACA66-210 a=0.8
NACA66-210 a=0.8 |  |  |  | Cl Max: | 0.865 | at alpha= | 6.5 | deg
JavaFoil+Calcfoil stall+Eppler ext transition |  |  |  | L/D Max: | 99.931 | at alpha= | 2 | deg
Re: | 1000000 |  |  | Cd Min: | 0.00422 | at alpha= | 2 | deg
Mach: | 0.1 |  |  | Cl=0 at alpha= | -1.5848 | deg
|  |  |  | @ Cl=0.1, Cd= | 0.0044148
|  |  |  | @ Cl=0.4, Cd= | 0.0043224
|  |  |  | @ Cl=0.6, Cd= | 0.009795
alpha (deg) | Cl | Cd | Cm | Cl/Cd
-15 | -0.392 | 0.12711 | -0.007 | -3.08
-14.5 | -0.417 | 0.12958 | -0.007 | -3.215
-14 | -0.442 | 0.12008 | -0.007 | -3.679
-13.5 | -0.466 | 0.11129 | -0.008 | -4.183
-13 | -0.483 | 0.10407 | -0.008 | -4.643
-12.5 | -0.499 | 0.09617 | -0.008 | -5.194
-12 | -0.514 | 0.08992 | -0.008 | -5.712
-11.5 | -0.525 | 0.08468 | -0.008 | -6.203
-11 | -0.534 | 0.07911 | -0.009 | -6.751
-10.5 | -0.539 | 0.07369 | -0.009 | -7.317
-10 | -0.541 | 0.06936 | -0.01 | -7.797
-9.5 | -0.538 | 0.06441 | -0.01 | -8.349
-9 | -0.53 | 0.05934 | -0.01 | -8.936
-8.5 | -0.518 | 0.0565 | -0.011 | -9.168
-8 | -0.501 | 0.05218 | -0.012 | -9.604
-7.5 | -0.479 | 0.04851 | -0.012 | -9.884
-7 | -0.453 | 0.04509 | -0.013 | -10.052
-6.5 | -0.423 | 0.04266 | -0.013 | -9.908
-6 | -0.389 | 0.03972 | -0.014 | -9.795
-5.5 | -0.352 | 0.03736 | -0.014 | -9.42
-5 | -0.312 | 0.03511 | -0.016 | -8.897
-4.5 | -0.335 | 0.00821 | -0.033 | -40.75
-4 | -0.28 | 0.00795 | -0.033 | -35.155
-3.5 | -0.223 | 0.00777 | -0.034 | -28.698
-3 | -0.166 | 0.00754 | -0.035 | -21.967
-2.5 | -0.108 | 0.00729 | -0.036 | -14.756
-2 | -0.049 | 0.00711 | -0.036 | -6.88
-1.5 | 0.01 | 0.00693 | -0.037 | 1.439
-1 | 0.069 | 0.00442 | -0.038 | 15.625
-0.5 | 0.128 | 0.00441 | -0.039 | 29.141
0 | 0.188 | 0.00439 | -0.039 | 42.709
0.5 | 0.247 | 0.00443 | -0.04 | 55.622
1 | 0.305 | 0.00446 | -0.041 | 68.428
1.5 | 0.364 | 0.00449 | -0.042 | 81.033
2 | 0.422 | 0.00422 | -0.043 | 99.931
2.5 | 0.479 | 0.00907 | -0.043 | 52.782
3 | 0.535 | 0.00936 | -0.044 | 57.171
3.5 | 0.591 | 0.00973 | -0.045 | 60.715
4 | 0.645 | 0.01012 | -0.045 | 63.761
4.5 | 0.696 | 0.0105 | -0.046 | 66.308
5 | 0.744 | 0.0109 | -0.047 | 68.285
5.5 | 0.789 | 0.01139 | -0.048 | 69.264
6 | 0.829 | 0.01189 | -0.048 | 69.732
6.5 | 0.865 | 0.01238 | -0.049 | 69.859
7 | 0.729 | 0.04421 | -0.024 | 16.487
7.5 | 0.748 | 0.04727 | -0.023 | 15.834
8 | 0.764 | 0.05138 | -0.022 | 14.862
8.5 | 0.774 | 0.05511 | -0.021 | 14.041
9 | 0.779 | 0.05962 | -0.021 | 13.069
9.5 | 0.78 | 0.06388 | -0.021 | 12.208
10 | 0.768 | 0.06882 | -0.02 | 11.158
10.5 | 0.749 | 0.07442 | -0.02 | 10.066
11 | 0.726 | 0.07918 | -0.021 | 9.163
11.5 | 0.698 | 0.08592 | -0.02 | 8.118

## 44. Re 1M Mach 0.10 (2)
BIGFOIL.COM POLAR EXPORT
NACA66-210 a=0.8
NACA66-210 a=0.8 |  |  |  | Cl Max: | 1.0553 | at alpha= | 9.5 | deg
XFOIL ncrit=9 |  |  |  | L/D Max: | 89.9805 | at alpha= | 2.5 | deg
Re: | 1000000 |  |  | Cd Min: | 0.16349 | at alpha= | 14.5 | deg
Mach: | 0.1 |  |  | Cl=0 at alpha= | -1.6639 | deg
|  |  |  | @ Cl=0.1, Cd= | 0.0050672
|  |  |  | @ Cl=0.4, Cd= | 0.0049852
|  |  |  | @ Cl=0.6, Cd= | 0.010022
alpha (deg) | Cl | Cd | Cm | Cl/Cd
-7.5 | -0.5544 | 0.03071 | -0.0552 | -18.0528
-7 | -0.537 | 0.02046 | -0.0499 | -26.2463
-6.5 | -0.4907 | 0.01789 | -0.0485 | -27.4287
-6 | -0.446 | 0.01414 | -0.0471 | -31.5417
-5.5 | -0.3944 | 0.01285 | -0.0467 | -30.6926
-5 | -0.3425 | 0.01188 | -0.0462 | -28.83
-4.5 | -0.2914 | 0.01071 | -0.0456 | -27.2082
-4 | -0.2418 | 0.00952 | -0.0448 | -25.3992
-3.5 | -0.1881 | 0.00905 | -0.0446 | -20.7845
-3 | -0.1348 | 0.0084 | -0.0444 | -16.0476
-2.5 | -0.0801 | 0.00802 | -0.0445 | -9.9875
-2 | -0.0285 | 0.00712 | -0.0442 | -4.0028
-1.5 | 0.0139 | 0.00508 | -0.0429 | 2.7362
-1 | 0.0695 | 0.00504 | -0.0429 | 13.7897
-0.5 | 0.1255 | 0.00509 | -0.0429 | 24.6562
0 | 0.1818 | 0.00511 | -0.0431 | 35.5773
0.5 | 0.2387 | 0.00511 | -0.0434 | 46.7123
1 | 0.2957 | 0.00506 | -0.0437 | 58.4387
1.5 | 0.3519 | 0.00502 | -0.0438 | 70.0996
2 | 0.4072 | 0.00498 | -0.0437 | 81.7671
2.5 | 0.4607 | 0.00512 | -0.0433 | 89.9805
3 | 0.4923 | 0.00706 | -0.0394 | 69.7309
4 | 0.5735 | 0.0097 | -0.0349 | 59.1237
4.5 | 0.622 | 0.01029 | -0.0337 | 60.447
5 | 0.6698 | 0.01084 | -0.0324 | 61.7897
5.5 | 0.7093 | 0.01203 | -0.0295 | 58.9609
6 | 0.7521 | 0.01257 | -0.0271 | 59.8329
6.5 | 0.7997 | 0.01344 | -0.0259 | 59.5015
7 | 0.8504 | 0.01569 | -0.0261 | 54.2001
7.5 | 0.8977 | 0.01664 | -0.025 | 53.9483
8 | 0.9431 | 0.01832 | -0.0237 | 51.4793
8.5 | 0.9866 | 0.01946 | -0.0223 | 50.6989
9 | 1.0243 | 0.02353 | -0.02 | 43.5317
9.5 | 1.0553 | 0.02758 | -0.0167 | 38.2632
10 | 1.0148 | 0.04347 | -0.0048 | 23.3448
10.5 | 0.9644 | 0.05308 | 0.0059 | 18.1688
11 | 0.9146 | 0.06213 | 0.0114 | 14.7207
11.5 | 0.8658 | 0.07258 | 0.0108 | 11.9289
12 | 0.8136 | 0.0895 | 0.0005 | 9.0905
12.5 | 0.7524 | 0.12256 | -0.0187 | 6.139
13 | 0.7477 | 0.13482 | -0.025 | 5.5459
13.5 | 0.7516 | 0.1443 | -0.0299 | 5.2086
14 | 0.7599 | 0.15202 | -0.0338 | 4.9987
14.5 | 0.7573 | 0.16349 | -0.039 | 4.6321

## 45. Re 1M Mach 0.25 (1)
BIGFOIL.COM POLAR EXPORT
NACA66-210 a=0.8
NACA66-210 a=0.8 |  |  |  | Cl Max: | 0.839 | at alpha= | 6 | deg
JavaFoil+Calcfoil stall+Eppler ext transition |  |  |  | L/D Max: | 101.992 | at alpha= | 2 | deg
Re: | 1000000 |  |  | Cd Min: | 0.00425 | at alpha= | 1.5 | deg
Mach: | 0.25 |  |  | Cl=0 at alpha= | -1.5833 | deg
|  |  |  | @ Cl=0.1, Cd= | 0.0044195
|  |  |  | @ Cl=0.4, Cd= | 0.00425
|  |  |  | @ Cl=0.6, Cd= | 0.08558
alpha (deg) | Cl | Cd | Cm | Cl/Cd
-13.5 | -0.104 | 0.1074 | -0.009 | -0.967
-13 | -0.196 | 0.10147 | -0.009 | -1.936
-12.5 | -0.255 | 0.09607 | -0.009 | -2.657
-12 | -0.306 | 0.09157 | -0.009 | -3.341
-11.5 | -0.351 | 0.09248 | -0.009 | -3.795
-11 | -0.39 | 0.08537 | -0.009 | -4.572
-10.5 | -0.424 | 0.07945 | -0.01 | -5.332
-10 | -0.45 | 0.07265 | -0.01 | -6.197
-9.5 | -0.47 | 0.06887 | -0.01 | -6.818
-9 | -0.481 | 0.06345 | -0.01 | -7.581
-8.5 | -0.484 | 0.05967 | -0.011 | -8.119
-8 | -0.48 | 0.05373 | -0.011 | -8.937
-7.5 | -0.468 | 0.0502 | -0.012 | -9.327
-7 | -0.449 | 0.04648 | -0.013 | -9.663
-6.5 | -0.424 | 0.04316 | -0.013 | -9.813
-6 | -0.392 | 0.04051 | -0.013 | -9.686
-5.5 | -0.357 | 0.03803 | -0.014 | -9.391
-5 | -0.318 | 0.03568 | -0.015 | -8.918
-4.5 | -0.342 | 0.00833 | -0.033 | -41.088
-4 | -0.287 | 0.00808 | -0.034 | -35.457
-3.5 | -0.229 | 0.0078 | -0.035 | -29.314
-3 | -0.17 | 0.00754 | -0.036 | -22.551
-2.5 | -0.11 | 0.00736 | -0.037 | -15.003
-2 | -0.05 | 0.00713 | -0.037 | -7.046
-1.5 | 0.01 | 0.00699 | -0.038 | 1.466
-1 | 0.071 | 0.00441 | -0.039 | 16.082
-0.5 | 0.132 | 0.00443 | -0.04 | 29.767
0 | 0.193 | 0.00443 | -0.041 | 43.469
0.5 | 0.253 | 0.00447 | -0.041 | 56.753
1 | 0.314 | 0.00446 | -0.042 | 70.348
1.5 | 0.374 | 0.00425 | -0.043 | 87.984
2 | 0.433 | 0.00425 | -0.044 | 101.992
2.5 | 0.491 | 0.00922 | -0.044 | 53.303
3 | 0.549 | 0.00954 | -0.045 | 57.567
3.5 | 0.606 | 0.00997 | -0.046 | 60.786
4 | 0.661 | 0.01035 | -0.047 | 63.829
4.5 | 0.712 | 0.01078 | -0.047 | 66.052
5 | 0.759 | 0.01125 | -0.048 | 67.53
5.5 | 0.802 | 0.01174 | -0.049 | 68.359
6 | 0.839 | 0.01227 | -0.05 | 68.42
6.5 | 0.708 | 0.04217 | -0.024 | 16.788
7 | 0.726 | 0.04568 | -0.023 | 15.891
7.5 | 0.738 | 0.04891 | -0.023 | 15.085
8 | 0.741 | 0.05286 | -0.021 | 14.026
8.5 | 0.737 | 0.05826 | -0.02 | 12.654
9 | 0.724 | 0.06362 | -0.019 | 11.386
9.5 | 0.703 | 0.06802 | -0.02 | 10.342
10 | 0.663 | 0.07254 | -0.021 | 9.138
10.5 | 0.61 | 0.07998 | -0.021 | 7.625
11 | 0.548 | 0.08558 | -0.022 | 6.4

## 46. Re 1M Mach 0.25 (2)
BIGFOIL.COM POLAR EXPORT
NACA66-210 a=0.8
NACA66-210 a=0.8 |  |  |  | Cl Max: | 0.9835 | at alpha= | 8.5 | deg
XFOIL ncrit=9 |  |  |  | L/D Max: | 90.2095 | at alpha= | 2.5 | deg
Re: | 1000000 |  |  | Cd Min: | 0.24377 | at alpha= | -20 | deg
Mach: | 0.25 |  |  | Cl=0 at alpha= | -1.681 | deg
|  |  |  | @ Cl=0.1, Cd= | 0.0051296
|  |  |  | @ Cl=0.4, Cd= | 0.0050569
|  |  |  | @ Cl=0.6, Cd= | 0.01014
alpha (deg) | Cl | Cd | Cm | Cl/Cd
-20 | -0.7123 | 0.24377 | 0.0364 | -2.922
-19.5 | -0.6947 | 0.23696 | 0.0321 | -2.9317
-19 | -0.6769 | 0.23001 | 0.0278 | -2.9429
-18.5 | -0.6588 | 0.22213 | 0.0231 | -2.9658
-18 | -0.6431 | 0.2145 | 0.0183 | -2.9981
-17.5 | -0.6268 | 0.2071 | 0.0139 | -3.0266
-17 | -0.6102 | 0.19978 | 0.0108 | -3.0544
-16.5 | -0.5935 | 0.193 | 0.0069 | -3.0751
-16 | -0.5773 | 0.18607 | 0.003 | -3.1026
-15.5 | -0.5617 | 0.17871 | -0.0009 | -3.1431
-15 | -0.5468 | 0.17109 | -0.0049 | -3.196
-14.5 | -0.5351 | 0.16255 | -0.0098 | -3.2919
-14 | -0.524 | 0.15425 | -0.014 | -3.3971
-13.5 | -0.5129 | 0.146 | -0.0178 | -3.513
-13 | -0.5054 | 0.13715 | -0.021 | -3.685
-12.5 | -0.4937 | 0.13032 | -0.0239 | -3.7884
-12 | -0.4828 | 0.12346 | -0.0271 | -3.9106
-11.5 | -0.4754 | 0.11539 | -0.0309 | -4.1199
-11 | -0.469 | 0.10631 | -0.0362 | -4.4116
-10.5 | -0.4661 | 0.09725 | -0.0406 | -4.7928
-9.5 | -0.4513 | 0.07487 | -0.0591 | -6.0278
-7.5 | -0.5311 | 0.0382 | -0.0622 | -13.9031
-7 | -0.5222 | 0.02922 | -0.0576 | -17.8713
-6.5 | -0.4959 | 0.0214 | -0.0533 | -23.1729
-6 | -0.4564 | 0.01592 | -0.0506 | -28.6683
-5.5 | -0.4043 | 0.01413 | -0.0497 | -28.6129
-5 | -0.3511 | 0.0126 | -0.0489 | -27.8651
-4.5 | -0.2961 | 0.01165 | -0.0484 | -25.4163
-4 | -0.2476 | 0.00984 | -0.0469 | -25.1626
-3.5 | -0.1926 | 0.00922 | -0.0466 | -20.8894
-3 | -0.1374 | 0.00864 | -0.0462 | -15.9028
-2.5 | -0.0819 | 0.00813 | -0.046 | -10.0738
-2 | -0.0259 | 0.00761 | -0.046 | -3.4034
-1.5 | 0.0147 | 0.00516 | -0.0443 | 2.8488
-1 | 0.0714 | 0.0051 | -0.0442 | 14
-0.5 | 0.1294 | 0.00516 | -0.0443 | 25.0775
0 | 0.1873 | 0.00518 | -0.0443 | 36.1583
0.5 | 0.2461 | 0.0052 | -0.0447 | 47.3269
1 | 0.3048 | 0.00516 | -0.045 | 59.0698
1.5 | 0.3627 | 0.00507 | -0.0451 | 71.5385
2 | 0.4198 | 0.00505 | -0.0449 | 83.1287
2.5 | 0.4736 | 0.00525 | -0.0441 | 90.2095
3 | 0.4991 | 0.00767 | -0.039 | 65.0717
3.5 | 0.5348 | 0.00943 | -0.0356 | 56.7126
4 | 0.5856 | 0.00997 | -0.0344 | 58.7362
4.5 | 0.6355 | 0.01056 | -0.033 | 60.1799
5 | 0.6826 | 0.0113 | -0.031 | 60.4071
5.5 | 0.7228 | 0.01248 | -0.0277 | 57.9167
6 | 0.7642 | 0.01332 | -0.0244 | 57.3724
6.5 | 0.8118 | 0.0145 | -0.0226 | 55.9862
7 | 0.8676 | 0.017 | -0.0229 | 51.0353
7.5 | 0.9165 | 0.01919 | -0.0214 | 47.7592
8 | 0.9608 | 0.02172 | -0.0193 | 44.2357
8.5 | 0.9835 | 0.0282 | -0.0145 | 34.8759
9 | 0.9799 | 0.03802 | -0.0066 | 25.7733
9.5 | 0.9516 | 0.04659 | 0.0028 | 20.425
10 | 0.9125 | 0.05392 | 0.0104 | 16.9232
10.5 | 0.8718 | 0.06239 | 0.0133 | 13.9734
11 | 0.828 | 0.07365 | 0.0105 | 11.2424
11.5 | 0.7864 | 0.09216 | -0.0029 | 8.533
12.5 | 0.7356 | 0.12863 | -0.0219 | 5.7187
13 | 0.7381 | 0.13976 | -0.0275 | 5.2812
13.5 | 0.7449 | 0.15092 | -0.0337 | 4.9357

## 47. Re 1M Mach 0.50 (1)
BIGFOIL.COM POLAR EXPORT
NACA66-210 a=0.8
NACA66-210 a=0.8 |  |  |  | Cl Max: | 1.128 | at alpha= | 20 | deg
JavaFoil+Calcfoil stall+Eppler ext transition |  |  |  | L/D Max: | 96.778 | at alpha= | 1.5 | deg
Re: | 1000000 |  |  | Cd Min: | 0.00423 | at alpha= | 0 | deg
Mach: | 0.5 |  |  | Cl=0 at alpha= | -1.5821 | deg
|  |  |  | @ Cl=0.1, Cd= | 0.0042569
|  |  |  | @ Cl=0.4, Cd= | 0.0042948
|  |  |  | @ Cl=0.6, Cd= | 0.094213
alpha (deg) | Cl | Cd | Cm | Cl/Cd
-20 | -0.981 | 0.1942 | -0.007 | -5.052
-19.5 | -0.955 | 0.19053 | -0.007 | -5.01
-19 | -0.929 | 0.18027 | -0.007 | -5.152
-18.5 | -0.903 | 0.18061 | -0.008 | -4.998
-18 | -0.877 | 0.17154 | -0.008 | -5.113
-17.5 | -0.851 | 0.17232 | -0.009 | -4.94
-17 | -0.823 | 0.16147 | -0.009 | -5.097
-16.5 | -0.797 | 0.1577 | -0.009 | -5.051
-16 | -0.771 | 0.14838 | -0.009 | -5.193
-15.5 | -0.744 | 0.14205 | -0.01 | -5.241
-15 | -0.718 | 0.13698 | -0.01 | -5.244
-14.5 | -0.691 | 0.13135 | -0.01 | -5.258
-14 | -0.664 | 0.12703 | -0.01 | -5.227
-13.5 | -0.638 | 0.12199 | -0.011 | -5.227
-13 | -0.611 | 0.1228 | -0.011 | -4.977
-12.5 | -0.585 | 0.11925 | -0.011 | -4.903
-12 | -0.558 | 0.11584 | -0.012 | -4.819
-11.5 | -0.531 | 0.10562 | -0.011 | -5.025
-11 | -0.504 | 0.10443 | -0.012 | -4.828
-10.5 | -0.478 | 0.10149 | -0.012 | -4.706
-10 | -0.451 | 0.09705 | -0.012 | -4.648
-9.5 | -0.424 | 0.09428 | -0.013 | -4.502
-9 | -0.398 | 0.09164 | -0.013 | -4.341
-8.5 | -0.371 | 0.08455 | -0.013 | -4.386
-8 | -0.344 | 0.07835 | -0.013 | -4.388
-7.5 | -0.317 | 0.07977 | -0.013 | -3.975
-7 | -0.29 | 0.05073 | -0.014 | -5.725
-6.5 | -0.264 | 0.04597 | -0.015 | -5.739
-6 | -0.237 | 0.05097 | -0.014 | -4.643
-5.5 | -0.337 | 0.04338 | -0.014 | -7.775
-5 | -0.33 | 0.03866 | -0.014 | -8.54
-4.5 | -0.297 | 0.03551 | -0.015 | -8.367
-4 | -0.253 | 0.03317 | -0.017 | -7.623
-3.5 | -0.253 | 0.00774 | -0.039 | -32.634
-3 | -0.189 | 0.00752 | -0.04 | -25.099
-2.5 | -0.123 | 0.00759 | -0.041 | -16.193
-2 | -0.056 | 0.00734 | -0.042 | -7.634
-1.5 | 0.011 | 0.00712 | -0.043 | 1.607
-1 | 0.079 | 0.00426 | -0.044 | 18.599
-0.5 | 0.147 | 0.00425 | -0.044 | 34.709
0 | 0.215 | 0.00423 | -0.045 | 50.901
0.5 | 0.283 | 0.00426 | -0.046 | 66.41
1 | 0.35 | 0.00425 | -0.047 | 82.421
1.5 | 0.417 | 0.00431 | -0.048 | 96.778
2 | 0.481 | 0.00954 | -0.049 | 50.477
2.5 | 0.546 | 0.00993 | -0.049 | 55.004
3 | 0.609 | 0.01038 | -0.05 | 58.621
3.5 | 0.669 | 0.0109 | -0.051 | 61.354
4 | 0.725 | 0.01147 | -0.052 | 63.25
4.5 | 0.771 | 0.01208 | -0.053 | 63.836
5 | 0.652 | 0.03716 | -0.024 | 17.542
5.5 | 0.651 | 0.0408 | -0.023 | 15.95
6 | 0.551 | 0.04675 | -0.021 | 11.796
6.5 | 0.43 | 0.05325 | -0.022 | 8.077
7 | 0.457 | 0.07743 | -0.023 | 5.897
7.5 | 0.483 | 0.07938 | -0.024 | 6.083
8 | 0.509 | 0.07774 | -0.024 | 6.548
8.5 | 0.535 | 0.08127 | -0.024 | 6.585
9 | 0.562 | 0.09171 | -0.027 | 6.128
9.5 | 0.588 | 0.09455 | -0.027 | 6.22
10 | 0.614 | 0.09382 | -0.027 | 6.544
10.5 | 0.64 | 0.09898 | -0.028 | 6.464
11 | 0.666 | 0.10261 | -0.028 | 6.487
11.5 | 0.693 | 0.10733 | -0.031 | 6.455
12 | 0.719 | 0.11048 | -0.031 | 6.504
12.5 | 0.744 | 0.11397 | -0.032 | 6.529
13 | 0.77 | 0.11889 | -0.032 | 6.474
13.5 | 0.795 | 0.12576 | -0.032 | 6.322
14 | 0.822 | 0.13401 | -0.035 | 6.137
14.5 | 0.848 | 0.13782 | -0.035 | 6.152
15 | 0.873 | 0.14619 | -0.036 | 5.973
15.5 | 0.898 | 0.15017 | -0.036 | 5.983
16 | 0.925 | 0.15504 | -0.038 | 5.965
16.5 | 0.951 | 0.15622 | -0.039 | 6.089
17 | 0.976 | 0.16353 | -0.039 | 5.971
17.5 | 1.001 | 0.16644 | -0.04 | 6.017
18 | 1.027 | 0.17439 | -0.041 | 5.888
18.5 | 1.055 | 0.18474 | -0.043 | 5.711
19 | 1.079 | 0.18621 | -0.043 | 5.793
19.5 | 1.104 | 0.19375 | -0.044 | 5.696
20 | 1.128 | 0.19812 | -0.044 | 5.695

## 48. Re 1M Mach 0.50 (2)
BIGFOIL.COM POLAR EXPORT
NACA66-210 a=0.8
NACA66-210 a=0.8 |  |  |  | Cl Max: | 1.0074 | at alpha= | 20 | deg
XFOIL ncrit=9 |  |  |  | L/D Max: | 88.4515 | at alpha= | 2 | deg
Re: | 1000000 |  |  | Cd Min: | 0.28661 | at alpha= | 20 | deg
Mach: | 0.5 |  |  | Cl=0 at alpha= | -1.7818 | deg
|  |  |  | @ Cl=0.1, Cd= | 0.0053792
|  |  |  | @ Cl=0.4, Cd= | 0.0054078
|  |  |  | @ Cl=0.6, Cd= | 0.010647
alpha (deg) | Cl | Cd | Cm | Cl/Cd
-20 | -0.7717 | 0.26521 | 0.0452 | -2.9098
-19.5 | -0.7491 | 0.25663 | 0.0399 | -2.919
-19 | -0.7269 | 0.24829 | 0.0345 | -2.9276
-18.5 | -0.7054 | 0.2397 | 0.029 | -2.9428
-18 | -0.6846 | 0.23079 | 0.0239 | -2.9663
-17.5 | -0.6631 | 0.22284 | 0.0195 | -2.9757
-17 | -0.6419 | 0.21509 | 0.0148 | -2.9843
-16.5 | -0.6206 | 0.20711 | 0.01 | -2.9965
-16 | -0.5993 | 0.19878 | 0.0051 | -3.0149
-15.5 | -0.5797 | 0.19029 | -0.0002 | -3.0464
-15 | -0.5604 | 0.18203 | -0.005 | -3.0786
-14.5 | -0.543 | 0.17346 | -0.01 | -3.1304
-14 | -0.5251 | 0.16464 | -0.0135 | -3.1894
-13.5 | -0.5072 | 0.15683 | -0.0174 | -3.2341
-13 | -0.49 | 0.14921 | -0.0214 | -3.284
-12.5 | -0.4743 | 0.14126 | -0.0255 | -3.3576
-12 | -0.4623 | 0.13239 | -0.0313 | -3.492
-11.5 | -0.449 | 0.12405 | -0.0356 | -3.6195
-11 | -0.437 | 0.11571 | -0.0398 | -3.7767
-10.5 | -0.4242 | 0.10529 | -0.0467 | -4.0289
-10 | -0.4019 | 0.09675 | -0.0536 | -4.154
-9.5 | -0.3868 | 0.08847 | -0.0597 | -4.3721
-9 | -0.3776 | 0.08014 | -0.0653 | -4.7118
-8.5 | -0.3765 | 0.07137 | -0.0699 | -5.2753
-8 | -0.3894 | 0.06231 | -0.0748 | -6.2494
-7.5 | -0.41 | 0.0531 | -0.0805 | -7.7213
-7 | -0.4444 | 0.04543 | -0.0782 | -9.7821
-6.5 | -0.4552 | 0.03728 | -0.0749 | -12.2103
-6 | -0.44 | 0.03184 | -0.0714 | -13.8191
-5.5 | -0.4189 | 0.02457 | -0.0668 | -17.0492
-5 | -0.3796 | 0.01905 | -0.0628 | -19.9265
-4.5 | -0.3256 | 0.01481 | -0.06 | -21.9851
-4 | -0.2654 | 0.01218 | -0.058 | -21.7898
-3.5 | -0.2082 | 0.01039 | -0.056 | -20.0385
-3 | -0.1475 | 0.0095 | -0.0548 | -15.5263
-2.5 | -0.0878 | 0.00861 | -0.0535 | -10.1974
-2 | -0.024 | 0.0082 | -0.0532 | -2.9268
-1.5 | 0.031 | 0.00686 | -0.0521 | 4.519
-1 | 0.081 | 0.00535 | -0.0501 | 15.1402
-0.5 | 0.1461 | 0.00545 | -0.05 | 26.8073
0 | 0.2114 | 0.00554 | -0.05 | 38.1588
0.5 | 0.2781 | 0.00554 | -0.0503 | 50.1986
1 | 0.3451 | 0.0055 | -0.0508 | 62.7455
1.5 | 0.4106 | 0.00539 | -0.0506 | 76.1781
2 | 0.4741 | 0.00536 | -0.0498 | 88.4515
2.5 | 0.5056 | 0.00701 | -0.0435 | 72.1255
3 | 0.5223 | 0.00956 | -0.0356 | 54.6339
3.5 | 0.5765 | 0.01021 | -0.0332 | 56.4643
4 | 0.6249 | 0.01111 | -0.0294 | 56.2466
4.5 | 0.672 | 0.01201 | -0.0253 | 55.9534
5 | 0.7035 | 0.01383 | -0.0184 | 50.8677
5.5 | 0.7551 | 0.01558 | -0.0146 | 48.466
6 | 0.8214 | 0.01887 | -0.0131 | 43.5294
6.5 | 0.8564 | 0.02342 | -0.007 | 36.567
7 | 0.8857 | 0.03089 | -0.0024 | 28.6727
7.5 | 0.8739 | 0.03741 | 0.0067 | 23.3601
8 | 0.8484 | 0.0439 | 0.0142 | 19.3257
8.5 | 0.8161 | 0.0517 | 0.018 | 15.7853
9 | 0.7818 | 0.06132 | 0.0168 | 12.7495
9.5 | 0.7508 | 0.07402 | 0.0094 | 10.1432
10 | 0.7341 | 0.0901 | -0.0028 | 8.1476
10.5 | 0.7249 | 0.10312 | -0.0106 | 7.0297
11 | 0.7207 | 0.11501 | -0.017 | 6.2664
11.5 | 0.7249 | 0.1252 | -0.0221 | 5.7899
12 | 0.7247 | 0.13624 | -0.0276 | 5.3193
12.5 | 0.7338 | 0.14677 | -0.0329 | 4.9997
13 | 0.7456 | 0.15699 | -0.0381 | 4.7493
13.5 | 0.7593 | 0.16719 | -0.0435 | 4.5415
14 | 0.7732 | 0.17809 | -0.0503 | 4.3416
14.5 | 0.7902 | 0.18733 | -0.0554 | 4.2182
15 | 0.808 | 0.1961 | -0.0602 | 4.1203
15.5 | 0.8266 | 0.2048 | -0.0651 | 4.0361
16 | 0.8458 | 0.21389 | -0.0689 | 3.9544
16.5 | 0.8649 | 0.22334 | -0.0745 | 3.8726
17 | 0.8836 | 0.23274 | -0.0804 | 3.7965
17.5 | 0.904 | 0.24257 | -0.0867 | 3.7268
18 | 0.9249 | 0.25157 | -0.092 | 3.6765
18.5 | 0.9456 | 0.25998 | -0.0972 | 3.6372
19 | 0.9663 | 0.26815 | -0.1022 | 3.6036
19.5 | 0.9868 | 0.27752 | -0.1071 | 3.5558
20 | 1.0074 | 0.28661 | -0.1128 | 3.5149

## 49. Re 2M Mach 0.00 (1)
BIGFOIL.COM POLAR EXPORT
NACA66-210 a=0.8
NACA66-210 a=0.8 |  |  |  | Cl Max: | 0.943 | at alpha= | 8 | deg
JavaFoil+Calcfoil stall+Eppler ext transition |  |  |  | L/D Max: | 111.456 | at alpha= | 2 | deg
Re: | 2000000 |  |  | Cd Min: | 0.00369 | at alpha= | -1 | deg
Mach: | 0 |  |  | Cl=0 at alpha= | -1.5848 | deg
|  |  |  | @ Cl=0.1, Cd= | 0.0036953
|  |  |  | @ Cl=0.4, Cd= | 0.0037666
|  |  |  | @ Cl=0.6, Cd= | 0.0086252
alpha (deg) | Cl | Cd | Cm | Cl/Cd
-15.5 | -0.411 | 0.12518 | -0.007 | -3.286
-15 | -0.433 | 0.11637 | -0.007 | -3.725
-14.5 | -0.456 | 0.10922 | -0.008 | -4.174
-14 | -0.478 | 0.10488 | -0.008 | -4.559
-13.5 | -0.498 | 0.09986 | -0.008 | -4.992
-13 | -0.513 | 0.09453 | -0.008 | -5.426
-12.5 | -0.526 | 0.08941 | -0.009 | -5.881
-12 | -0.537 | 0.08422 | -0.009 | -6.372
-11.5 | -0.545 | 0.07941 | -0.009 | -6.866
-11 | -0.551 | 0.07404 | -0.009 | -7.439
-10.5 | -0.553 | 0.06919 | -0.01 | -7.992
-10 | -0.552 | 0.0648 | -0.01 | -8.516
-9.5 | -0.547 | 0.06069 | -0.011 | -9.006
-9 | -0.537 | 0.05664 | -0.011 | -9.478
-8.5 | -0.523 | 0.05336 | -0.012 | -9.795
-8 | -0.504 | 0.04938 | -0.012 | -10.21
-7.5 | -0.482 | 0.04618 | -0.013 | -10.429
-7 | -0.455 | 0.04269 | -0.015 | -10.67
-6.5 | -0.525 | 0.00845 | -0.029 | -62.139
-6 | -0.482 | 0.00826 | -0.03 | -58.345
-5.5 | -0.436 | 0.00802 | -0.031 | -54.282
-5 | -0.386 | 0.00751 | -0.032 | -51.378
-4.5 | -0.333 | 0.0073 | -0.032 | -45.634
-4 | -0.278 | 0.00704 | -0.033 | -39.544
-3.5 | -0.222 | 0.00679 | -0.034 | -32.704
-3 | -0.165 | 0.00662 | -0.035 | -24.895
-2.5 | -0.107 | 0.00639 | -0.035 | -16.757
-2 | -0.049 | 0.00622 | -0.036 | -7.831
-1.5 | 0.01 | 0.0061 | -0.037 | 1.628
-1 | 0.069 | 0.00369 | -0.038 | 18.634
-0.5 | 0.128 | 0.0037 | -0.039 | 34.501
0 | 0.187 | 0.00371 | -0.039 | 50.327
0.5 | 0.245 | 0.0037 | -0.04 | 66.403
1 | 0.304 | 0.00372 | -0.041 | 81.606
1.5 | 0.362 | 0.00376 | -0.042 | 96.374
2 | 0.42 | 0.00377 | -0.042 | 111.456
2.5 | 0.477 | 0.00685 | -0.043 | 69.603
3 | 0.533 | 0.00703 | -0.044 | 75.879
3.5 | 0.589 | 0.00856 | -0.045 | 68.804
4 | 0.643 | 0.00888 | -0.045 | 72.463
4.5 | 0.694 | 0.00922 | -0.046 | 75.319
5 | 0.743 | 0.00956 | -0.047 | 77.672
5.5 | 0.788 | 0.01002 | -0.047 | 78.61
6 | 0.829 | 0.01046 | -0.048 | 79.227
6.5 | 0.866 | 0.01094 | -0.049 | 79.133
7 | 0.897 | 0.01145 | -0.05 | 78.359
7.5 | 0.924 | 0.01192 | -0.05 | 77.459
8 | 0.943 | 0.01239 | -0.051 | 76.165
8.5 | 0.781 | 0.052 | -0.025 | 15.018
9 | 0.787 | 0.0562 | -0.024 | 14.006
9.5 | 0.79 | 0.06016 | -0.024 | 13.132
10 | 0.782 | 0.06479 | -0.023 | 12.062
10.5 | 0.766 | 0.06884 | -0.023 | 11.134
11 | 0.747 | 0.07368 | -0.023 | 10.133
11.5 | 0.723 | 0.07901 | -0.023 | 9.148
12 | 0.696 | 0.08259 | -0.024 | 8.433
12.5 | 0.667 | 0.09052 | -0.024 | 7.37
13 | 0.637 | 0.09553 | -0.024 | 6.663

## 50. Re 2M Mach 0.00 (2)
BIGFOIL.COM POLAR EXPORT
NACA66-210 a=0.8
NACA66-210 a=0.8 |  |  |  | Cl Max: | 1.3194 | at alpha= | 13 | deg
XFOIL ncrit=9 |  |  |  | L/D Max: | 93.318 | at alpha= | 2 | deg
Re: | 2000000 |  |  | Cd Min: | 0.22065 | at alpha= | 18 | deg
Mach: | 0 |  |  | Cl=0 at alpha= | -1.7016 | deg
|  |  |  | @ Cl=0.1, Cd= | 0.0038635
|  |  |  | @ Cl=0.4, Cd= | 0.004301
|  |  |  | @ Cl=0.6, Cd= | 0.0084712
alpha (deg) | Cl | Cd | Cm | Cl/Cd
-11 | -0.9069 | 0.02651 | -0.0518 | -34.2097
-10.5 | -0.8736 | 0.02419 | -0.0498 | -36.1141
-10 | -0.8552 | 0.01858 | -0.0461 | -46.028
-9.5 | -0.8134 | 0.01673 | -0.0449 | -48.6192
-9 | -0.7648 | 0.0159 | -0.0444 | -48.1006
-8.5 | -0.7176 | 0.01461 | -0.0437 | -49.117
-8 | -0.6684 | 0.01343 | -0.0432 | -49.7692
-7.5 | -0.6179 | 0.01257 | -0.0428 | -49.1567
-7 | -0.5702 | 0.01103 | -0.042 | -51.6954
-6.5 | -0.518 | 0.01041 | -0.0419 | -49.7598
-6 | -0.4657 | 0.00978 | -0.0417 | -47.6176
-5.5 | -0.4126 | 0.00919 | -0.0416 | -44.8966
-5 | -0.3593 | 0.00873 | -0.0416 | -41.1569
-4.5 | -0.3068 | 0.00797 | -0.0414 | -38.4944
-4 | -0.2521 | 0.00761 | -0.0416 | -33.1275
-3.5 | -0.1969 | 0.00732 | -0.0418 | -26.8989
-3 | -0.1421 | 0.00689 | -0.042 | -20.6241
-2.5 | -0.0862 | 0.00671 | -0.0423 | -12.8465
-2 | -0.0305 | 0.00639 | -0.0427 | -4.7731
-1.5 | 0.0206 | 0.00532 | -0.0426 | 3.8722
-1 | 0.0692 | 0.00394 | -0.0423 | 17.5635
-0.5 | 0.1256 | 0.0038 | -0.0426 | 33.0526
0 | 0.1823 | 0.0038 | -0.043 | 47.9737
0.5 | 0.2394 | 0.00383 | -0.0434 | 62.5065
1 | 0.2962 | 0.00387 | -0.0438 | 76.5375
1.5 | 0.3524 | 0.00393 | -0.0441 | 89.6692
2 | 0.405 | 0.00434 | -0.0438 | 93.318
2.5 | 0.4455 | 0.00593 | -0.0418 | 75.1265
3 | 0.4859 | 0.00745 | -0.0397 | 65.2215
3.5 | 0.5361 | 0.00807 | -0.0391 | 66.4312
4 | 0.5889 | 0.00836 | -0.0389 | 70.4426
4.5 | 0.6398 | 0.00887 | -0.0383 | 72.1308
5 | 0.692 | 0.00916 | -0.038 | 75.5459
5.5 | 0.7423 | 0.00961 | -0.0374 | 77.2425
6 | 0.7901 | 0.01025 | -0.0363 | 77.0829
6.5 | 0.8394 | 0.01066 | -0.0355 | 78.743
7 | 0.8863 | 0.01114 | -0.0342 | 79.5601
7.5 | 0.923 | 0.0122 | -0.0309 | 75.6557
8 | 0.977 | 0.01284 | -0.0314 | 76.0903
8.5 | 1.024 | 0.01348 | -0.0304 | 75.9644
9 | 1.0711 | 0.01403 | -0.0296 | 76.3435
9.5 | 1.1055 | 0.01602 | -0.0266 | 69.0075
10 | 1.1487 | 0.0168 | -0.0251 | 68.375
10.5 | 1.1874 | 0.01791 | -0.0229 | 66.2982
11 | 1.2207 | 0.01916 | -0.0199 | 63.7109
11.5 | 1.2512 | 0.02057 | -0.0165 | 60.8264
12 | 1.281 | 0.02191 | -0.0134 | 58.4665
12.5 | 1.3057 | 0.02371 | -0.0098 | 55.0696
13 | 1.3194 | 0.02653 | -0.0052 | 49.7324
13.5 | 1.3169 | 0.03073 | 0.0005 | 42.8539
14 | 1.2508 | 0.04127 | 0.0091 | 30.3077
14.5 | 1.3159 | 0.03874 | 0.0083 | 33.9675
15 | 1.2829 | 0.04652 | 0.0118 | 27.5774
17 | 0.8138 | 0.20698 | -0.0627 | 3.9318
17.5 | 0.8277 | 0.21438 | -0.067 | 3.8609
18 | 0.843 | 0.22065 | -0.0711 | 3.8205

## 51. Re 2M Mach 0.10 (1)
BIGFOIL.COM POLAR EXPORT
NACA66-210 a=0.8
NACA66-210 a=0.8 |  |  |  | Cl Max: | 0.923 | at alpha= | 7.5 | deg
JavaFoil+Calcfoil stall+Eppler ext transition |  |  |  | L/D Max: | 112.258 | at alpha= | 2 | deg
Re: | 2000000 |  |  | Cd Min: | 0.0037 | at alpha= | 0 | deg
Mach: | 0.1 |  |  | Cl=0 at alpha= | -1.5848 | deg
|  |  |  | @ Cl=0.1, Cd= | 0.00371
|  |  |  | @ Cl=0.4, Cd= | 0.0037562
|  |  |  | @ Cl=0.6, Cd= | 0.0086389
alpha (deg) | Cl | Cd | Cm | Cl/Cd
-15 | -0.392 | 0.11536 | -0.008 | -3.398
-14.5 | -0.417 | 0.1109 | -0.008 | -3.762
-14 | -0.442 | 0.10413 | -0.008 | -4.248
-13.5 | -0.466 | 0.09925 | -0.008 | -4.697
-13 | -0.484 | 0.09612 | -0.009 | -5.033
-12.5 | -0.5 | 0.08993 | -0.009 | -5.56
-12 | -0.514 | 0.08456 | -0.009 | -6.079
-11.5 | -0.526 | 0.08032 | -0.009 | -6.546
-11 | -0.535 | 0.07514 | -0.009 | -7.114
-10.5 | -0.54 | 0.06965 | -0.01 | -7.75
-10 | -0.541 | 0.06583 | -0.01 | -8.223
-9.5 | -0.539 | 0.06068 | -0.011 | -8.875
-9 | -0.531 | 0.05692 | -0.011 | -9.331
-8.5 | -0.519 | 0.05363 | -0.012 | -9.676
-8 | -0.502 | 0.04956 | -0.012 | -10.128
-7.5 | -0.481 | 0.04649 | -0.013 | -10.336
-7 | -0.455 | 0.04297 | -0.014 | -10.59
-6.5 | -0.426 | 0.03982 | -0.016 | -10.688
-6 | -0.483 | 0.00825 | -0.03 | -58.579
-5.5 | -0.437 | 0.00801 | -0.031 | -54.534
-5 | -0.387 | 0.00756 | -0.032 | -51.228
-4.5 | -0.335 | 0.00729 | -0.033 | -45.922
-4 | -0.28 | 0.00705 | -0.033 | -39.698
-3.5 | -0.223 | 0.00686 | -0.034 | -32.525
-3 | -0.166 | 0.0066 | -0.035 | -25.092
-2.5 | -0.108 | 0.00643 | -0.036 | -16.726
-2 | -0.049 | 0.00622 | -0.036 | -7.864
-1.5 | 0.01 | 0.00607 | -0.037 | 1.642
-1 | 0.069 | 0.00371 | -0.038 | 18.646
-0.5 | 0.128 | 0.00371 | -0.039 | 34.604
0 | 0.188 | 0.0037 | -0.04 | 50.711
0.5 | 0.247 | 0.00374 | -0.04 | 65.931
1 | 0.305 | 0.00374 | -0.041 | 81.634
1.5 | 0.364 | 0.00375 | -0.042 | 96.952
2 | 0.422 | 0.00376 | -0.043 | 112.258
2.5 | 0.479 | 0.00685 | -0.043 | 69.95
3 | 0.536 | 0.0071 | -0.044 | 75.507
3.5 | 0.592 | 0.00859 | -0.045 | 68.876
4 | 0.646 | 0.00892 | -0.045 | 72.462
4.5 | 0.697 | 0.00926 | -0.046 | 75.311
5 | 0.746 | 0.00963 | -0.047 | 77.467
5.5 | 0.79 | 0.01007 | -0.048 | 78.525
6 | 0.831 | 0.01052 | -0.048 | 79.002
6.5 | 0.867 | 0.01103 | -0.049 | 78.644
7 | 0.898 | 0.01153 | -0.05 | 77.874
7.5 | 0.923 | 0.012 | -0.05 | 76.91
8 | 0.774 | 0.04623 | -0.03 | 16.734
8.5 | 0.777 | 0.05238 | -0.025 | 14.829
9 | 0.781 | 0.05647 | -0.024 | 13.827
9.5 | 0.781 | 0.06075 | -0.024 | 12.859
10 | 0.769 | 0.06502 | -0.023 | 11.829
10.5 | 0.75 | 0.06972 | -0.023 | 10.76
11 | 0.727 | 0.07431 | -0.023 | 9.777
11.5 | 0.698 | 0.07954 | -0.023 | 8.779
12 | 0.668 | 0.08402 | -0.024 | 7.946
12.5 | 0.634 | 0.09005 | -0.024 | 7.042

## 52. Re 2M Mach 0.10 (2)
BIGFOIL.COM POLAR EXPORT
NACA66-210 a=0.8
NACA66-210 a=0.8 |  |  |  | Cl Max: | 1.2918 | at alpha= | 12.5 | deg
XFOIL ncrit=9 |  |  |  | L/D Max: | 92.6651 | at alpha= | 2 | deg
Re: | 2000000 |  |  | Cd Min: | 0.21529 | at alpha= | 17.5 | deg
Mach: | 0.1 |  |  | Cl=0 at alpha= | -99 | deg
|  |  |  | @ Cl=0.1, Cd= | 0.00381
|  |  |  | @ Cl=0.4, Cd= | 0.0043303
|  |  |  | @ Cl=0.6, Cd= | 0.0084727
alpha (deg) | Cl | Cd | Cm | Cl/Cd
0 | 0.1834 | 0.00381 | -0.0432 | 48.1365
0.5 | 0.2407 | 0.00384 | -0.0437 | 62.6823
1 | 0.2979 | 0.00388 | -0.0441 | 76.7784
1.5 | 0.3544 | 0.00393 | -0.0444 | 90.1781
2 | 0.4068 | 0.00439 | -0.044 | 92.6651
2.5 | 0.4474 | 0.00598 | -0.0419 | 74.8161
3 | 0.4877 | 0.00751 | -0.0398 | 64.9401
3.5 | 0.5385 | 0.0081 | -0.0392 | 66.4815
4 | 0.5917 | 0.00839 | -0.0389 | 70.5244
4.5 | 0.6429 | 0.0089 | -0.0383 | 72.236
5 | 0.6952 | 0.00921 | -0.038 | 75.4832
5.5 | 0.7453 | 0.00971 | -0.0371 | 76.7559
6 | 0.7937 | 0.01032 | -0.036 | 76.9089
6.5 | 0.8431 | 0.01075 | -0.0351 | 78.4279
7 | 0.8898 | 0.01129 | -0.0337 | 78.8131
7.5 | 0.9271 | 0.01233 | -0.0303 | 75.1906
8 | 0.9805 | 0.01305 | -0.0305 | 75.1341
8.5 | 1.0277 | 0.01373 | -0.0294 | 74.8507
9 | 1.0741 | 0.0144 | -0.0283 | 74.5903
9.5 | 1.1095 | 0.01635 | -0.0253 | 67.8593
10 | 1.1513 | 0.0174 | -0.0235 | 66.1667
10.5 | 1.1876 | 0.01878 | -0.0207 | 63.2375
11 | 1.2194 | 0.02028 | -0.0173 | 60.1282
11.5 | 1.2478 | 0.02197 | -0.0136 | 56.7956
12 | 1.2748 | 0.02362 | -0.01 | 53.9712
12.5 | 1.2918 | 0.0262 | -0.0055 | 49.3053
13 | 1.2907 | 0.03042 | 0.0003 | 42.4293
13.5 | 1.2496 | 0.03842 | 0.008 | 32.5247
14 | 0.7806 | 0.14481 | -0.032 | 5.3905
14.5 | 0.8002 | 0.14901 | -0.0351 | 5.3701
15 | 0.7926 | 0.1633 | -0.042 | 4.8536
15.5 | 0.7785 | 0.18131 | -0.0494 | 4.2938
16 | 0.7891 | 0.19053 | -0.054 | 4.1416
16.5 | 0.8019 | 0.2001 | -0.059 | 4.0075
17 | 0.8155 | 0.20787 | -0.0634 | 3.9231
17.5 | 0.8297 | 0.21529 | -0.0677 | 3.8539

## 53. Re 2M Mach 0.25 (1)
BIGFOIL.COM POLAR EXPORT
NACA66-210 a=0.8
NACA66-210 a=0.8 |  |  |  | Cl Max: | 0.895 | at alpha= | 7 | deg
JavaFoil+Calcfoil stall+Eppler ext transition |  |  |  | L/D Max: | 114.72 | at alpha= | 2 | deg
Re: | 2000000 |  |  | Cd Min: | 0.00369 | at alpha= | -0.5 | deg
Mach: | 0.25 |  |  | Cl=0 at alpha= | -1.5833 | deg
|  |  |  | @ Cl=0.1, Cd= | 0.0037057
|  |  |  | @ Cl=0.4, Cd= | 0.0037687
|  |  |  | @ Cl=0.6, Cd= | 0.09116
alpha (deg) | Cl | Cd | Cm | Cl/Cd
-13.5 | -0.104 | 0.09944 | -0.009 | -1.045
-13 | -0.197 | 0.09505 | -0.009 | -2.069
-12.5 | -0.256 | 0.09062 | -0.01 | -2.82
-12 | -0.306 | 0.08438 | -0.01 | -3.63
-11.5 | -0.351 | 0.08086 | -0.01 | -4.345
-11 | -0.391 | 0.07615 | -0.01 | -5.132
-10.5 | -0.424 | 0.07199 | -0.01 | -5.891
-10 | -0.451 | 0.06762 | -0.01 | -6.664
-9.5 | -0.47 | 0.06426 | -0.011 | -7.312
-9 | -0.481 | 0.06001 | -0.011 | -8.022
-8.5 | -0.485 | 0.05612 | -0.011 | -8.642
-8 | -0.481 | 0.0515 | -0.012 | -9.338
-7.5 | -0.469 | 0.04784 | -0.013 | -9.803
-7 | -0.45 | 0.04442 | -0.014 | -10.128
-6.5 | -0.425 | 0.04119 | -0.015 | -10.317
-6 | -0.394 | 0.03874 | -0.015 | -10.17
-5.5 | -0.444 | 0.00803 | -0.032 | -55.329
-5 | -0.395 | 0.00767 | -0.033 | -51.508
-4.5 | -0.342 | 0.00739 | -0.033 | -46.332
-4 | -0.287 | 0.00712 | -0.034 | -40.253
-3.5 | -0.229 | 0.00692 | -0.035 | -33.084
-3 | -0.17 | 0.00668 | -0.036 | -25.438
-2.5 | -0.11 | 0.00644 | -0.037 | -17.143
-2 | -0.05 | 0.00627 | -0.037 | -8.018
-1.5 | 0.01 | 0.00614 | -0.038 | 1.667
-1 | 0.071 | 0.00372 | -0.039 | 19.091
-0.5 | 0.132 | 0.00369 | -0.04 | 35.722
0 | 0.193 | 0.00372 | -0.041 | 51.776
0.5 | 0.253 | 0.00372 | -0.041 | 68.061
1 | 0.314 | 0.00374 | -0.042 | 83.821
1.5 | 0.374 | 0.00376 | -0.043 | 99.435
2 | 0.434 | 0.00378 | -0.044 | 114.72
2.5 | 0.492 | 0.00695 | -0.044 | 70.781
3 | 0.55 | 0.00843 | -0.045 | 65.279
3.5 | 0.607 | 0.00877 | -0.046 | 69.22
4 | 0.662 | 0.00911 | -0.047 | 72.706
4.5 | 0.713 | 0.00951 | -0.047 | 75.026
5 | 0.761 | 0.00995 | -0.048 | 76.513
5.5 | 0.804 | 0.01037 | -0.049 | 77.51
6 | 0.841 | 0.0109 | -0.05 | 77.203
6.5 | 0.872 | 0.01145 | -0.05 | 76.17
7 | 0.895 | 0.01198 | -0.051 | 74.684
7.5 | 0.741 | 0.04637 | -0.026 | 15.971
8 | 0.744 | 0.04986 | -0.025 | 14.916
8.5 | 0.739 | 0.05522 | -0.023 | 13.375
9 | 0.725 | 0.06005 | -0.022 | 12.079
9.5 | 0.704 | 0.06411 | -0.022 | 10.986
10 | 0.664 | 0.06833 | -0.023 | 9.711
10.5 | 0.61 | 0.07326 | -0.023 | 8.331
11 | 0.548 | 0.07911 | -0.023 | 6.929
11.5 | 0.479 | 0.0842 | -0.024 | 5.686
12 | 0.403 | 0.09116 | -0.025 | 4.423

## 54. Re 2M Mach 0.25 (2)
BIGFOIL.COM POLAR EXPORT
NACA66-210 a=0.8
NACA66-210 a=0.8 |  |  |  | Cl Max: | 1.1122 | at alpha= | 9.5 | deg
XFOIL ncrit=9 |  |  |  | L/D Max: | 92.0907 | at alpha= | 1.5 | deg
Re: | 2000000 |  |  | Cd Min: | 0.24361 | at alpha= | -20 | deg
Mach: | 0.25 |  |  | Cl=0 at alpha= | -1.7147 | deg
|  |  |  | @ Cl=0.1, Cd= | 0.0039382
|  |  |  | @ Cl=0.4, Cd= | 0.00439
|  |  |  | @ Cl=0.6, Cd= | 0.0085229
alpha (deg) | Cl | Cd | Cm | Cl/Cd
-20 | -0.7118 | 0.24361 | 0.0363 | -2.9219
-19.5 | -0.6941 | 0.23664 | 0.0319 | -2.9331
-19 | -0.6761 | 0.22941 | 0.0276 | -2.9471
-18.5 | -0.6585 | 0.22156 | 0.0232 | -2.9721
-18 | -0.642 | 0.21363 | 0.0188 | -3.0052
-17.5 | -0.6256 | 0.20612 | 0.0146 | -3.0351
-17 | -0.6107 | 0.19888 | 0.0106 | -3.0707
-16.5 | -0.5941 | 0.19194 | 0.0066 | -3.0952
-16 | -0.578 | 0.1849 | 0.0026 | -3.126
-15.5 | -0.5624 | 0.17761 | -0.0013 | -3.1665
-15 | -0.547 | 0.16961 | -0.0054 | -3.225
-14.5 | -0.5342 | 0.1613 | -0.0095 | -3.3118
-14 | -0.523 | 0.15287 | -0.0134 | -3.4212
-13.5 | -0.5123 | 0.14462 | -0.0172 | -3.5424
-13 | -0.5035 | 0.13617 | -0.0209 | -3.6976
-12.5 | -0.4999 | 0.12725 | -0.0246 | -3.9285
-11 | -0.4705 | 0.10374 | -0.0371 | -4.5354
-10.5 | -0.4933 | 0.08315 | -0.0516 | -5.9327
-10 | -0.5167 | 0.06967 | -0.0606 | -7.4164
-9 | -0.6042 | 0.04941 | -0.0646 | -12.2283
-8.5 | -0.6291 | 0.03923 | -0.0606 | -16.0362
-8 | -0.6213 | 0.03154 | -0.057 | -19.6988
-7.5 | -0.6241 | 0.01838 | -0.0503 | -33.9554
-7 | -0.5822 | 0.01422 | -0.048 | -40.9423
-6.5 | -0.5343 | 0.01177 | -0.0464 | -45.3951
-6 | -0.4795 | 0.0109 | -0.0458 | -43.9908
-5.5 | -0.4256 | 0.00993 | -0.0451 | -42.86
-5 | -0.3706 | 0.0092 | -0.0446 | -40.2826
-4.5 | -0.3171 | 0.00826 | -0.0439 | -38.3898
-4 | -0.2606 | 0.00783 | -0.0438 | -33.2822
-3.5 | -0.203 | 0.00748 | -0.0439 | -27.139
-3 | -0.1467 | 0.007 | -0.0438 | -20.9571
-2.5 | -0.0886 | 0.00676 | -0.0441 | -13.1065
-2 | -0.0307 | 0.00647 | -0.0444 | -4.745
-1.5 | 0.0231 | 0.00562 | -0.0443 | 4.1103
-1 | 0.0722 | 0.00401 | -0.0439 | 18.005
-0.5 | 0.1303 | 0.00386 | -0.0442 | 33.7565
0 | 0.1893 | 0.00385 | -0.0446 | 49.1688
0.5 | 0.2483 | 0.00389 | -0.045 | 63.8303
1 | 0.3072 | 0.0039 | -0.0454 | 78.7692
1.5 | 0.3656 | 0.00397 | -0.0457 | 92.0907
2 | 0.4172 | 0.0046 | -0.0448 | 90.6957
2.5 | 0.4572 | 0.0063 | -0.0424 | 72.5714
3 | 0.4981 | 0.00779 | -0.0399 | 63.9409
3.5 | 0.5519 | 0.00824 | -0.0394 | 66.9782
4 | 0.6063 | 0.00856 | -0.0389 | 70.8294
4.5 | 0.6591 | 0.00907 | -0.038 | 72.6681
5 | 0.7123 | 0.00945 | -0.0373 | 75.3757
5.5 | 0.7605 | 0.01028 | -0.0355 | 73.9786
6 | 0.8116 | 0.01081 | -0.0342 | 75.0786
6.5 | 0.8616 | 0.01134 | -0.0327 | 75.9788
7 | 0.9008 | 0.01275 | -0.0291 | 70.651
7.5 | 0.9439 | 0.0134 | -0.026 | 70.4403
8 | 0.9958 | 0.01476 | -0.0251 | 67.4661
8.5 | 1.0436 | 0.01567 | -0.0233 | 66.5986
9 | 1.0812 | 0.01853 | -0.0199 | 58.3486
9.5 | 1.1122 | 0.02266 | -0.0159 | 49.0821
10 | 1.0586 | 0.03808 | -0.0028 | 27.7994
10.5 | 0.9978 | 0.0483 | 0.0084 | 20.6584
11 | 0.95 | 0.05721 | 0.0134 | 16.6055
11.5 | 0.8902 | 0.06964 | 0.0121 | 12.7829
12 | 0.834 | 0.08986 | -0.0014 | 9.2811
12.5 | 0.7934 | 0.1132 | -0.0161 | 7.0088
13 | 0.7745 | 0.12902 | -0.0245 | 6.0029
13.5 | 0.7679 | 0.14236 | -0.0311 | 5.3941
14 | 0.7657 | 0.1551 | -0.0373 | 4.9368
14.5 | 0.7659 | 0.16759 | -0.0432 | 4.5701

## 55. Re 2M Mach 0.50 (1)
BIGFOIL.COM POLAR EXPORT
NACA66-210 a=0.8
NACA66-210 a=0.8 |  |  |  | Cl Max: | 1.129 | at alpha= | 20 | deg
JavaFoil+Calcfoil stall+Eppler ext transition |  |  |  | L/D Max: | 117.173 | at alpha= | 1.5 | deg
Re: | 2000000 |  |  | Cd Min: | 0.00356 | at alpha= | 1.5 | deg
Mach: | 0.5 |  |  | Cl=0 at alpha= | -1.5821 | deg
|  |  |  | @ Cl=0.1, Cd= | 0.0037569
|  |  |  | @ Cl=0.4, Cd= | 0.0036182
|  |  |  | @ Cl=0.6, Cd= | 0.07169
alpha (deg) | Cl | Cd | Cm | Cl/Cd
-20 | -0.983 | 0.17569 | -0.007 | -5.597
-19.5 | -0.955 | 0.17079 | -0.007 | -5.594
-19 | -0.929 | 0.16432 | -0.008 | -5.655
-18.5 | -0.903 | 0.16173 | -0.008 | -5.583
-18 | -0.877 | 0.15282 | -0.008 | -5.74
-17.5 | -0.852 | 0.15297 | -0.009 | -5.57
-17 | -0.824 | 0.14447 | -0.009 | -5.701
-16.5 | -0.797 | 0.14188 | -0.009 | -5.616
-16 | -0.771 | 0.13302 | -0.009 | -5.794
-15.5 | -0.745 | 0.12741 | -0.01 | -5.845
-15 | -0.718 | 0.12237 | -0.01 | -5.871
-14.5 | -0.691 | 0.1203 | -0.01 | -5.746
-14 | -0.664 | 0.11411 | -0.01 | -5.821
-13.5 | -0.638 | 0.1091 | -0.011 | -5.847
-13 | -0.612 | 0.10998 | -0.011 | -5.56
-12.5 | -0.585 | 0.10643 | -0.012 | -5.497
-12 | -0.559 | 0.10302 | -0.012 | -5.422
-11.5 | -0.531 | 0.09607 | -0.012 | -5.53
-11 | -0.505 | 0.09394 | -0.012 | -5.371
-10.5 | -0.478 | 0.09106 | -0.012 | -5.249
-10 | -0.452 | 0.06689 | -0.013 | -6.75
-9.5 | -0.425 | 0.0615 | -0.013 | -6.908
-9 | -0.398 | 0.05679 | -0.014 | -7.013
-8.5 | -0.371 | 0.0746 | -0.014 | -4.976
-8 | -0.344 | 0.06003 | -0.013 | -5.732
-7.5 | -0.317 | 0.05301 | -0.014 | -5.988
-7 | -0.291 | 0.04791 | -0.015 | -6.068
-6.5 | -0.264 | 0.04336 | -0.015 | -6.091
-6 | -0.237 | 0.04399 | -0.014 | -5.384
-5.5 | -0.337 | 0.04081 | -0.015 | -8.268
-5 | -0.33 | 0.03712 | -0.015 | -8.9
-4.5 | -0.298 | 0.03398 | -0.018 | -8.769
-4 | -0.314 | 0.00755 | -0.038 | -41.575
-3.5 | -0.253 | 0.00723 | -0.039 | -34.954
-3 | -0.189 | 0.00695 | -0.04 | -27.136
-2.5 | -0.123 | 0.00667 | -0.041 | -18.442
-2 | -0.056 | 0.00642 | -0.042 | -8.735
-1.5 | 0.011 | 0.00627 | -0.043 | 1.823
-1 | 0.079 | 0.00376 | -0.044 | 21.108
-0.5 | 0.147 | 0.00375 | -0.044 | 39.307
0 | 0.215 | 0.00375 | -0.045 | 57.485
0.5 | 0.283 | 0.00379 | -0.046 | 74.732
1 | 0.35 | 0.00378 | -0.047 | 92.759
1.5 | 0.418 | 0.00356 | -0.048 | 117.173
2 | 0.482 | 0.0084 | -0.049 | 57.405
2.5 | 0.547 | 0.00877 | -0.05 | 62.383
3 | 0.61 | 0.00917 | -0.05 | 66.538
3.5 | 0.671 | 0.00961 | -0.051 | 69.741
4 | 0.727 | 0.01013 | -0.052 | 71.75
4.5 | 0.773 | 0.01068 | -0.053 | 72.382
5 | 0.803 | 0.01135 | -0.054 | 70.792
5.5 | 0.652 | 0.03914 | -0.025 | 16.66
6 | 0.552 | 0.04378 | -0.023 | 12.605
6.5 | 0.43 | 0.04935 | -0.023 | 8.72
7 | 0.457 | 0.04687 | -0.026 | 9.759
7.5 | 0.484 | 0.0513 | -0.026 | 9.426
8 | 0.51 | 0.05657 | -0.026 | 9.007
8.5 | 0.536 | 0.06665 | -0.026 | 8.036
9 | 0.563 | 0.05778 | -0.028 | 9.738
9.5 | 0.589 | 0.06227 | -0.028 | 9.452
10 | 0.614 | 0.08368 | -0.028 | 7.341
10.5 | 0.64 | 0.08803 | -0.029 | 7.273
11 | 0.666 | 0.09009 | -0.029 | 7.393
11.5 | 0.693 | 0.09442 | -0.031 | 7.34
12 | 0.719 | 0.09929 | -0.032 | 7.24
12.5 | 0.745 | 0.10237 | -0.032 | 7.273
13 | 0.77 | 0.10739 | -0.032 | 7.171
13.5 | 0.796 | 0.11359 | -0.033 | 7.004
14 | 0.823 | 0.11857 | -0.035 | 6.939
14.5 | 0.848 | 0.12237 | -0.036 | 6.931
15 | 0.873 | 0.12816 | -0.036 | 6.815
15.5 | 0.899 | 0.13282 | -0.037 | 6.769
16 | 0.926 | 0.13449 | -0.039 | 6.887
16.5 | 0.952 | 0.14045 | -0.039 | 6.776
17 | 0.977 | 0.14417 | -0.04 | 6.774
17.5 | 1.002 | 0.14889 | -0.04 | 6.731
18 | 1.028 | 0.15553 | -0.041 | 6.609
18.5 | 1.056 | 0.16527 | -0.044 | 6.392
19 | 1.079 | 0.16725 | -0.043 | 6.453
19.5 | 1.104 | 0.17131 | -0.044 | 6.446
20 | 1.129 | 0.17834 | -0.045 | 6.332

## 56. Re 2M Mach 0.50 (2)
BIGFOIL.COM POLAR EXPORT
NACA66-210 a=0.8
NACA66-210 a=0.8 |  |  |  | Cl Max: | 1.0095 | at alpha= | 20 | deg
XFOIL ncrit=9 |  |  |  | L/D Max: | 99.6635 | at alpha= | 1.5 | deg
Re: | 2000000 |  |  | Cd Min: | 0.28711 | at alpha= | 20 | deg
Mach: | 0.5 |  |  | Cl=0 at alpha= | -1.7623 | deg
|  |  |  | @ Cl=0.1, Cd= | 0.0046486
|  |  |  | @ Cl=0.4, Cd= | 0.0041446
|  |  |  | @ Cl=0.6, Cd= | 0.0088069
alpha (deg) | Cl | Cd | Cm | Cl/Cd
-20 | -0.7716 | 0.26509 | 0.0454 | -2.9107
-19.5 | -0.7493 | 0.2565 | 0.0402 | -2.9212
-19 | -0.7274 | 0.24814 | 0.035 | -2.9314
-18.5 | -0.7056 | 0.23941 | 0.0297 | -2.9472
-18 | -0.6844 | 0.2306 | 0.0246 | -2.9679
-17.5 | -0.6631 | 0.22207 | 0.0195 | -2.986
-17 | -0.6429 | 0.21446 | 0.015 | -2.9978
-16.5 | -0.6217 | 0.20651 | 0.0102 | -3.0105
-16 | -0.601 | 0.19842 | 0.0055 | -3.0289
-15.5 | -0.58 | 0.18956 | 0.0006 | -3.0597
-15 | -0.5604 | 0.18121 | -0.0042 | -3.0925
-14.5 | -0.5422 | 0.17257 | -0.0088 | -3.1419
-14 | -0.5248 | 0.16394 | -0.0133 | -3.2012
-13.5 | -0.5079 | 0.1554 | -0.0177 | -3.2683
-12.5 | -0.4795 | 0.13773 | -0.0266 | -3.4814
-12 | -0.4502 | 0.12929 | -0.0349 | -3.4821
-11.5 | -0.4332 | 0.12035 | -0.0406 | -3.5995
-11 | -0.422 | 0.11224 | -0.0446 | -3.7598
-10.5 | -0.4152 | 0.10397 | -0.0481 | -3.9935
-10 | -0.4102 | 0.09517 | -0.0524 | -4.3102
-9.5 | -0.4067 | 0.08649 | -0.0567 | -4.7023
-9 | -0.4073 | 0.07709 | -0.0617 | -5.2834
-8.5 | -0.4121 | 0.06793 | -0.0671 | -6.0665
-8 | -0.4257 | 0.05718 | -0.0759 | -7.4449
-7.5 | -0.4525 | 0.04892 | -0.0786 | -9.2498
-7 | -0.4777 | 0.04194 | -0.0752 | -11.3901
-6.5 | -0.4825 | 0.03413 | -0.0716 | -14.1371
-6 | -0.4706 | 0.02656 | -0.0671 | -17.7184
-5.5 | -0.4446 | 0.02001 | -0.0626 | -22.2189
-5 | -0.4 | 0.01479 | -0.0589 | -27.0453
-4.5 | -0.3444 | 0.01094 | -0.0562 | -31.4808
-4 | -0.2864 | 0.00913 | -0.0539 | -31.3691
-3.5 | -0.2242 | 0.00823 | -0.0525 | -27.2418
-3 | -0.1598 | 0.0077 | -0.0518 | -20.7532
-2.5 | -0.0969 | 0.00707 | -0.0511 | -13.7058
-2 | -0.031 | 0.00676 | -0.0511 | -4.5858
-1.5 | 0.0342 | 0.00645 | -0.0512 | 5.3023
-1 | 0.0875 | 0.00481 | -0.0503 | 18.1913
-0.5 | 0.1479 | 0.00403 | -0.05 | 36.6998
0 | 0.2146 | 0.00404 | -0.0504 | 53.1188
0.5 | 0.2818 | 0.00405 | -0.0509 | 69.5802
1 | 0.3482 | 0.00409 | -0.0512 | 85.1345
1.5 | 0.4146 | 0.00416 | -0.0514 | 99.6635
2 | 0.4591 | 0.00556 | -0.0478 | 82.5719
2.5 | 0.4914 | 0.00753 | -0.0425 | 65.259
3 | 0.5436 | 0.0084 | -0.04 | 64.7143
3.5 | 0.6032 | 0.00883 | -0.0385 | 68.3126
4 | 0.6579 | 0.00953 | -0.0358 | 69.0346
4.5 | 0.7133 | 0.0102 | -0.0329 | 69.9314
5 | 0.7599 | 0.01132 | -0.0284 | 67.129
5.5 | 0.7999 | 0.01283 | -0.0223 | 62.3461
6 | 0.8546 | 0.01543 | -0.0188 | 55.3856
6.5 | 0.9082 | 0.0206 | -0.0155 | 44.0874
7 | 0.923 | 0.02833 | -0.0076 | 32.5803
7.5 | 0.9066 | 0.03425 | 0.0039 | 26.4701
8 | 0.8836 | 0.04085 | 0.0118 | 21.6304
8.5 | 0.8508 | 0.04795 | 0.0173 | 17.7435
9 | 0.8182 | 0.0563 | 0.0183 | 14.5329
9.5 | 0.7838 | 0.06757 | 0.0135 | 11.5998
10 | 0.7589 | 0.08397 | 0.0008 | 9.0378
10.5 | 0.748 | 0.09763 | -0.0081 | 7.6616
11 | 0.7466 | 0.10863 | -0.0147 | 6.8729
11.5 | 0.7436 | 0.12042 | -0.0213 | 6.1751
12 | 0.7418 | 0.13252 | -0.0279 | 5.5976
12.5 | 0.7478 | 0.14355 | -0.0337 | 5.2093
13 | 0.7568 | 0.15429 | -0.0394 | 4.905
13.5 | 0.7673 | 0.16547 | -0.0451 | 4.6371
14 | 0.7801 | 0.17599 | -0.0506 | 4.4326
14.5 | 0.7947 | 0.18613 | -0.056 | 4.2696
15 | 0.8107 | 0.19506 | -0.0608 | 4.1562
15.5 | 0.8287 | 0.20442 | -0.066 | 4.0539
16 | 0.8472 | 0.21393 | -0.0712 | 3.9602
16.5 | 0.8664 | 0.22345 | -0.0766 | 3.8774
17 | 0.8869 | 0.23345 | -0.0824 | 3.7991
17.5 | 0.9075 | 0.24248 | -0.0876 | 3.7426
18 | 0.9282 | 0.25049 | -0.0927 | 3.7055
18.5 | 0.9474 | 0.25945 | -0.0979 | 3.6516
19 | 0.968 | 0.26866 | -0.1033 | 3.6031
19.5 | 0.9886 | 0.27803 | -0.1089 | 3.5557
20 | 1.0095 | 0.28711 | -0.1144 | 3.5161

## 57. Re 3M Mach 0.00 (1)
BIGFOIL.COM POLAR EXPORT
NACA66-210 a=0.8
NACA66-210 a=0.8 |  |  |  | Cl Max: | 0.959 | at alpha= | 8.5 | deg
JavaFoil+Calcfoil stall+Eppler ext transition |  |  |  | L/D Max: | 120.523 | at alpha= | 2 | deg
Re: | 3000000 |  |  | Cd Min: | 0.00337 | at alpha= | -0.5 | deg
Mach: | 0 |  |  | Cl=0 at alpha= | -1.5848 | deg
|  |  |  | @ Cl=0.1, Cd= | 0.0033842
|  |  |  | @ Cl=0.4, Cd= | 0.0034728
|  |  |  | @ Cl=0.6, Cd= | 0.006868
alpha (deg) | Cl | Cd | Cm | Cl/Cd
-12 | -0.537 | 0.0823 | -0.009 | -6.527
-11.5 | -0.546 | 0.07718 | -0.01 | -7.071
-11 | -0.551 | 0.07205 | -0.01 | -7.653
-10.5 | -0.554 | 0.06754 | -0.01 | -8.197
-10 | -0.552 | 0.06365 | -0.011 | -8.677
-9.5 | -0.547 | 0.05877 | -0.011 | -9.307
-9 | -0.537 | 0.05535 | -0.012 | -9.705
-8.5 | -0.524 | 0.05191 | -0.013 | -10.085
-8 | -0.505 | 0.04818 | -0.013 | -10.485
-7.5 | -0.486 | 0.04312 | -0.016 | -11.268
-7 | -0.564 | 0.00831 | -0.029 | -67.858
-6.5 | -0.525 | 0.008 | -0.029 | -65.618
-6 | -0.482 | 0.00775 | -0.03 | -62.24
-5.5 | -0.436 | 0.00744 | -0.031 | -58.574
-5 | -0.386 | 0.0072 | -0.032 | -53.564
-4.5 | -0.333 | 0.00679 | -0.032 | -49.106
-4 | -0.278 | 0.00655 | -0.033 | -42.481
-3.5 | -0.222 | 0.00637 | -0.034 | -34.839
-3 | -0.165 | 0.00614 | -0.035 | -26.832
-2.5 | -0.107 | 0.00596 | -0.035 | -17.967
-2 | -0.049 | 0.00582 | -0.036 | -8.372
-1.5 | 0.01 | 0.00569 | -0.037 | 1.742
-1 | 0.069 | 0.0034 | -0.038 | 20.242
-0.5 | 0.128 | 0.00337 | -0.039 | 37.876
0 | 0.187 | 0.00341 | -0.039 | 54.699
0.5 | 0.245 | 0.00342 | -0.04 | 71.871
1 | 0.304 | 0.00341 | -0.041 | 89.012
1.5 | 0.362 | 0.00344 | -0.042 | 105.22
2 | 0.42 | 0.00349 | -0.042 | 120.523
2.5 | 0.477 | 0.00641 | -0.043 | 74.481
3 | 0.534 | 0.00656 | -0.044 | 81.302
3.5 | 0.589 | 0.00683 | -0.045 | 86.269
4 | 0.644 | 0.00702 | -0.045 | 91.662
4.5 | 0.695 | 0.00858 | -0.046 | 80.945
5 | 0.743 | 0.00892 | -0.047 | 83.352
5.5 | 0.789 | 0.0093 | -0.047 | 84.792
6 | 0.83 | 0.00974 | -0.048 | 85.223
6.5 | 0.867 | 0.01019 | -0.049 | 85.054
7 | 0.899 | 0.01068 | -0.05 | 84.115
7.5 | 0.925 | 0.01114 | -0.05 | 83.013
8 | 0.945 | 0.01168 | -0.051 | 80.905
8.5 | 0.959 | 0.01218 | -0.052 | 78.778
9 | 0.791 | 0.05387 | -0.027 | 14.676
9.5 | 0.791 | 0.05855 | -0.026 | 13.518
10 | 0.783 | 0.06264 | -0.025 | 12.5
10.5 | 0.767 | 0.06744 | -0.025 | 11.379
11 | 0.748 | 0.07169 | -0.025 | 10.427
11.5 | 0.724 | 0.07657 | -0.025 | 9.451
12 | 0.697 | 0.08047 | -0.026 | 8.665
12.5 | 0.668 | 0.08736 | -0.025 | 7.645
13 | 0.637 | 0.09234 | -0.026 | 6.901
13.5 | 0.606 | 0.09659 | -0.026 | 6.273

## 58. Re 3M Mach 0.00 (2)
BIGFOIL.COM POLAR EXPORT
NACA66-210 a=0.8
NACA66-210 a=0.8 |  |  |  | Cl Max: | 1.4769 | at alpha= | 16.5 | deg
XFOIL ncrit=9 |  |  |  | L/D Max: | 96.8407 | at alpha= | 1.5 | deg
Re: | 3000000 |  |  | Cd Min: | 0.20262 | at alpha= | -17.5 | deg
Mach: | 0 |  |  | Cl=0 at alpha= | -1.7022 | deg
|  |  |  | @ Cl=0.1, Cd= | 0.0038816
|  |  |  | @ Cl=0.4, Cd= | 0.0051154
|  |  |  | @ Cl=0.6, Cd= | 0.0077921
alpha (deg) | Cl | Cd | Cm | Cl/Cd
-17.5 | -0.6167 | 0.20262 | 0.0132 | -3.0436
-17 | -0.6016 | 0.19502 | 0.0091 | -3.0848
-16.5 | -0.5871 | 0.18756 | 0.0052 | -3.1302
-16 | -0.5736 | 0.17986 | 0.0013 | -3.1891
-15.5 | -0.5609 | 0.17194 | -0.0026 | -3.2622
-15 | -0.5482 | 0.16429 | -0.0064 | -3.3368
-14.5 | -0.5389 | 0.15562 | -0.0102 | -3.4629
-13.5 | -1.0991 | 0.03 | -0.0586 | -36.6367
-13 | -1.0977 | 0.02637 | -0.0531 | -41.6268
-12.5 | -1.1073 | 0.01964 | -0.0464 | -56.3798
-12 | -1.0673 | 0.01828 | -0.0449 | -58.3862
-11.5 | -1.0226 | 0.01728 | -0.0441 | -59.1782
-11 | -0.9775 | 0.01627 | -0.0432 | -60.0799
-10.5 | -0.9298 | 0.0154 | -0.0427 | -60.3766
-10 | -0.8819 | 0.01454 | -0.0421 | -60.6534
-9.5 | -0.8314 | 0.01392 | -0.0419 | -59.727
-9 | -0.7802 | 0.0134 | -0.0418 | -58.2239
-8.5 | -0.7387 | 0.01101 | -0.0401 | -67.0936
-8 | -0.6859 | 0.01052 | -0.0401 | -65.1996
-7.5 | -0.6335 | 0.01001 | -0.04 | -63.2867
-7 | -0.5798 | 0.0096 | -0.0402 | -60.3958
-6.5 | -0.5252 | 0.00934 | -0.0404 | -56.2313
-6 | -0.4758 | 0.00818 | -0.0397 | -58.1663
-5.5 | -0.4212 | 0.00782 | -0.0399 | -53.8619
-5 | -0.3664 | 0.00752 | -0.0401 | -48.7234
-4.5 | -0.3105 | 0.00732 | -0.0406 | -42.418
-4 | -0.2567 | 0.00677 | -0.0405 | -37.9173
-3.5 | -0.2007 | 0.00654 | -0.041 | -30.6881
-3 | -0.1449 | 0.00629 | -0.0413 | -23.0366
-2.5 | -0.0889 | 0.00607 | -0.0417 | -14.6458
-2 | -0.0324 | 0.00586 | -0.0422 | -5.529
-1.5 | 0.022 | 0.00534 | -0.0424 | 4.1199
-1 | 0.0738 | 0.00433 | -0.0426 | 17.0439
-0.5 | 0.1258 | 0.00344 | -0.0425 | 36.5698
0 | 0.1828 | 0.00337 | -0.043 | 54.2433
0.5 | 0.2401 | 0.00337 | -0.0436 | 71.2463
1 | 0.2969 | 0.00344 | -0.044 | 86.3081
1.5 | 0.3525 | 0.00364 | -0.0443 | 96.8407
2 | 0.3964 | 0.00502 | -0.0427 | 78.9641
2.5 | 0.4417 | 0.00622 | -0.0415 | 71.0129
3 | 0.4891 | 0.00712 | -0.0405 | 68.6938
3.5 | 0.5426 | 0.00744 | -0.0404 | 72.9301
4 | 0.5958 | 0.00777 | -0.0403 | 76.6795
4.5 | 0.6491 | 0.00805 | -0.0402 | 80.6335
5 | 0.7015 | 0.00839 | -0.04 | 83.6114
5.5 | 0.7528 | 0.00882 | -0.0395 | 85.3515
6 | 0.8045 | 0.00916 | -0.0392 | 87.8275
6.5 | 0.8541 | 0.00965 | -0.0385 | 88.5078
7 | 0.9022 | 0.01025 | -0.0375 | 88.0195
7.5 | 0.9516 | 0.01062 | -0.0368 | 89.6045
8 | 0.9983 | 0.01109 | -0.0355 | 90.018
8.5 | 1.0376 | 0.01168 | -0.0327 | 88.8356
9 | 1.0895 | 0.01252 | -0.0329 | 87.0208
9.5 | 1.1357 | 0.01316 | -0.0318 | 86.2994
10 | 1.1805 | 0.01385 | -0.0305 | 85.2347
10.5 | 1.2236 | 0.01462 | -0.029 | 83.6936
11 | 1.2618 | 0.01577 | -0.0267 | 80.0127
11.5 | 1.2846 | 0.01802 | -0.0219 | 71.2875
12 | 1.3169 | 0.01901 | -0.0187 | 69.2741
12.5 | 1.3461 | 0.0203 | -0.0153 | 66.3103
13 | 1.3695 | 0.02213 | -0.0114 | 61.8843
13.5 | 1.3971 | 0.02346 | -0.0084 | 59.5524
14 | 1.4175 | 0.02542 | -0.0047 | 55.7632
14.5 | 1.4506 | 0.02621 | -0.0028 | 55.3453
15 | 1.4616 | 0.02897 | 0.0011 | 50.4522
15.5 | 1.4589 | 0.03303 | 0.0056 | 44.1689
16 | 1.4677 | 0.03616 | 0.0083 | 40.589
16.5 | 1.4769 | 0.03943 | 0.0104 | 37.4563
17 | 1.4695 | 0.04464 | 0.0123 | 32.9189
17.5 | 1.4562 | 0.0511 | 0.0129 | 28.4971
18 | 1.4146 | 0.06242 | 0.0105 | 22.6626
18.5 | 1.3758 | 0.07598 | 0.004 | 18.1074

## 59. Re 3M Mach 0.10 (1)
BIGFOIL.COM POLAR EXPORT
NACA66-210 a=0.8
NACA66-210 a=0.8 |  |  |  | Cl Max: | 0.954 | at alpha= | 8.5 | deg
JavaFoil+Calcfoil stall+Eppler ext transition |  |  |  | L/D Max: | 121.473 | at alpha= | 2 | deg
Re: | 3000000 |  |  | Cd Min: | 0.00338 | at alpha= | -1 | deg
Mach: | 0.1 |  |  | Cl=0 at alpha= | -1.5848 | deg
|  |  |  | @ Cl=0.1, Cd= | 0.003401
|  |  |  | @ Cl=0.4, Cd= | 0.0034686
|  |  |  | @ Cl=0.6, Cd= | 0.09812
alpha (deg) | Cl | Cd | Cm | Cl/Cd
-12 | -0.515 | 0.08223 | -0.009 | -6.258
-11.5 | -0.526 | 0.07737 | -0.01 | -6.801
-11 | -0.535 | 0.07319 | -0.01 | -7.31
-10.5 | -0.54 | 0.06793 | -0.01 | -7.955
-10 | -0.542 | 0.06365 | -0.011 | -8.515
-9.5 | -0.539 | 0.05937 | -0.011 | -9.081
-9 | -0.532 | 0.05573 | -0.012 | -9.539
-8.5 | -0.52 | 0.05225 | -0.013 | -9.944
-8 | -0.503 | 0.04867 | -0.013 | -10.332
-7.5 | -0.483 | 0.04451 | -0.015 | -10.845
-7 | -0.564 | 0.00839 | -0.029 | -67.137
-6.5 | -0.526 | 0.00805 | -0.03 | -65.327
-6 | -0.483 | 0.00774 | -0.03 | -62.434
-5.5 | -0.437 | 0.00749 | -0.031 | -58.368
-5 | -0.387 | 0.00719 | -0.032 | -53.865
-4.5 | -0.335 | 0.00679 | -0.033 | -49.291
-4 | -0.28 | 0.0066 | -0.033 | -42.39
-3.5 | -0.223 | 0.00636 | -0.034 | -35.109
-3 | -0.166 | 0.00619 | -0.035 | -26.761
-2.5 | -0.108 | 0.00596 | -0.036 | -18.047
-2 | -0.049 | 0.00579 | -0.036 | -8.448
-1.5 | 0.01 | 0.00567 | -0.037 | 1.758
-1 | 0.069 | 0.00338 | -0.038 | 20.422
-0.5 | 0.128 | 0.00342 | -0.039 | 37.604
0 | 0.188 | 0.0034 | -0.04 | 55.221
0.5 | 0.247 | 0.0034 | -0.04 | 72.532
1 | 0.305 | 0.00341 | -0.041 | 89.481
1.5 | 0.364 | 0.00345 | -0.042 | 105.446
2 | 0.422 | 0.00348 | -0.043 | 121.473
2.5 | 0.479 | 0.0064 | -0.043 | 74.85
3 | 0.536 | 0.00664 | -0.044 | 80.751
3.5 | 0.592 | 0.00683 | -0.045 | 86.659
4 | 0.647 | 0.00702 | -0.046 | 92.099
4.5 | 0.698 | 0.00862 | -0.046 | 80.937
5 | 0.746 | 0.00896 | -0.047 | 83.278
5.5 | 0.791 | 0.00935 | -0.048 | 84.608
6 | 0.832 | 0.00981 | -0.048 | 84.846
6.5 | 0.868 | 0.01025 | -0.049 | 84.67
7 | 0.899 | 0.01076 | -0.05 | 83.526
7.5 | 0.924 | 0.01122 | -0.05 | 82.339
8 | 0.943 | 0.01179 | -0.051 | 79.972
8.5 | 0.954 | 0.01226 | -0.052 | 77.787
9 | 0.783 | 0.05462 | -0.026 | 14.333
9.5 | 0.783 | 0.05902 | -0.025 | 13.261
10 | 0.77 | 0.06337 | -0.025 | 12.156
10.5 | 0.751 | 0.06838 | -0.025 | 10.986
11 | 0.727 | 0.07219 | -0.025 | 10.076
11.5 | 0.699 | 0.07747 | -0.025 | 9.025
12 | 0.668 | 0.08169 | -0.026 | 8.182
12.5 | 0.635 | 0.08736 | -0.026 | 7.266
13 | 0.6 | 0.09322 | -0.026 | 6.436
13.5 | 0.565 | 0.09812 | -0.026 | 5.753

## 60. Re 3M Mach 0.10 (2)
BIGFOIL.COM POLAR EXPORT
NACA66-210 a=0.8
NACA66-210 a=0.8 |  |  |  | Cl Max: | 1.4355 | at alpha= | 15 | deg
XFOIL ncrit=9 |  |  |  | L/D Max: | 97.1233 | at alpha= | 1.5 | deg
Re: | 3000000 |  |  | Cd Min: | 0.13571 | at alpha= | -13.5 | deg
Mach: | 0.1 |  |  | Cl=0 at alpha= | -1.7035 | deg
|  |  |  | @ Cl=0.1, Cd= | 0.0039029
|  |  |  | @ Cl=0.4, Cd= | 0.0050975
|  |  |  | @ Cl=0.6, Cd= | 0.0078175
alpha (deg) | Cl | Cd | Cm | Cl/Cd
-13.5 | -0.5345 | 0.13571 | -0.0188 | -3.9385
-12.5 | -1.0839 | 0.02407 | -0.0519 | -45.0312
-12 | -1.0655 | 0.0201 | -0.048 | -53.01
-11.5 | -1.0241 | 0.0186 | -0.0466 | -55.0591
-11 | -0.9797 | 0.01744 | -0.0455 | -56.1755
-10.5 | -0.9323 | 0.01645 | -0.0447 | -56.6748
-10 | -0.8857 | 0.01527 | -0.0438 | -58.0026
-9.5 | -0.8355 | 0.01449 | -0.0433 | -57.6605
-9 | -0.7839 | 0.01394 | -0.0431 | -56.2339
-8.5 | -0.7427 | 0.01134 | -0.0412 | -65.4938
-8 | -0.6901 | 0.01072 | -0.041 | -64.375
-7 | -0.5832 | 0.00973 | -0.0409 | -59.9383
-6.5 | -0.5283 | 0.00944 | -0.041 | -55.964
-6 | -0.4784 | 0.00827 | -0.0403 | -57.8476
-5.5 | -0.4237 | 0.00787 | -0.0404 | -53.8374
-5 | -0.3685 | 0.00755 | -0.0405 | -48.8079
-4.5 | -0.3123 | 0.00734 | -0.0409 | -42.5477
-4 | -0.2582 | 0.00679 | -0.0409 | -38.0265
-3.5 | -0.2018 | 0.00655 | -0.0413 | -30.8092
-3 | -0.1456 | 0.00631 | -0.0416 | -23.0745
-2.5 | -0.0893 | 0.00608 | -0.042 | -14.6875
-2 | -0.0325 | 0.00587 | -0.0424 | -5.5366
-1.5 | 0.0223 | 0.00537 | -0.0427 | 4.1527
-1 | 0.0744 | 0.00435 | -0.0428 | 17.1034
-0.5 | 0.1265 | 0.00344 | -0.0428 | 36.7733
0 | 0.1838 | 0.00337 | -0.0433 | 54.5401
0.5 | 0.2415 | 0.00337 | -0.0438 | 71.6617
1 | 0.2986 | 0.00344 | -0.0443 | 86.8023
1.5 | 0.3545 | 0.00365 | -0.0445 | 97.1233
2 | 0.3982 | 0.00505 | -0.0429 | 78.8515
2.5 | 0.4437 | 0.00625 | -0.0416 | 70.992
3 | 0.4913 | 0.00715 | -0.0406 | 68.7133
3.5 | 0.5452 | 0.00746 | -0.0405 | 73.0831
4 | 0.5985 | 0.00781 | -0.0403 | 76.6325
4.5 | 0.6523 | 0.00808 | -0.0402 | 80.7302
5 | 0.7049 | 0.00844 | -0.0399 | 83.519
5.5 | 0.7566 | 0.00886 | -0.0394 | 85.395
6 | 0.8084 | 0.00921 | -0.039 | 87.7742
6.5 | 0.8574 | 0.00981 | -0.038 | 87.4006
7 | 0.9066 | 0.01033 | -0.0371 | 87.7638
7.5 | 0.9562 | 0.01073 | -0.0363 | 89.1146
8 | 1.003 | 0.01122 | -0.0349 | 89.3939
8.5 | 1.0383 | 0.01219 | -0.0311 | 85.1764
9 | 1.0946 | 0.01271 | -0.0319 | 86.1212
9.5 | 1.1404 | 0.01342 | -0.0306 | 84.9776
10 | 1.185 | 0.01418 | -0.0291 | 83.5684
10.5 | 1.2273 | 0.01508 | -0.0272 | 81.3859
11 | 1.256 | 0.0172 | -0.0232 | 73.0233
11.5 | 1.2843 | 0.01885 | -0.0191 | 68.1326
12 | 1.3152 | 0.02007 | -0.0156 | 65.5306
12.5 | 1.3416 | 0.02173 | -0.0118 | 61.7395
13 | 1.3604 | 0.02404 | -0.0073 | 56.589
13.5 | 1.3849 | 0.02568 | -0.0039 | 53.9291
14 | 1.3991 | 0.02825 | 0.0003 | 49.5257
14.5 | 1.4342 | 0.02891 | 0.002 | 49.6091
15 | 1.4355 | 0.03267 | 0.0064 | 43.9394
15.5 | 1.412 | 0.0389 | 0.0112 | 36.2982
16 | 1.4099 | 0.0435 | 0.0134 | 32.4115
16.5 | 1.4025 | 0.04907 | 0.0145 | 28.5816
17 | 1.3647 | 0.0593 | 0.0131 | 23.0135
17.5 | 1.3172 | 0.07372 | 0.0066 | 17.8676

## 61. Re 3M Mach 0.25 (1)
BIGFOIL.COM POLAR EXPORT
NACA66-210 a=0.8
NACA66-210 a=0.8 |  |  |  | Cl Max: | 0.914 | at alpha= | 8 | deg
JavaFoil+Calcfoil stall+Eppler ext transition |  |  |  | L/D Max: | 124.152 | at alpha= | 2 | deg
Re: | 3000000 |  |  | Cd Min: | 0.0034 | at alpha= | -0.5 | deg
Mach: | 0.25 |  |  | Cl=0 at alpha= | -1.5833 | deg
|  |  |  | @ Cl=0.1, Cd= | 0.0034105
|  |  |  | @ Cl=0.4, Cd= | 0.09578
|  |  |  | @ Cl=0.6, Cd= | 0.09578
alpha (deg) | Cl | Cd | Cm | Cl/Cd
-11.5 | -0.352 | 0.07794 | -0.01 | -4.511
-11 | -0.391 | 0.07342 | -0.01 | -5.326
-10.5 | -0.424 | 0.06988 | -0.011 | -6.074
-10 | -0.451 | 0.06612 | -0.011 | -6.823
-9.5 | -0.47 | 0.06216 | -0.011 | -7.567
-9 | -0.482 | 0.05811 | -0.012 | -8.293
-8.5 | -0.485 | 0.05487 | -0.012 | -8.847
-8 | -0.481 | 0.05011 | -0.013 | -9.602
-7.5 | -0.47 | 0.04672 | -0.014 | -10.05
-7 | -0.451 | 0.04297 | -0.015 | -10.505
-6.5 | -0.527 | 0.00821 | -0.03 | -64.209
-6 | -0.488 | 0.0079 | -0.031 | -61.844
-5.5 | -0.444 | 0.00765 | -0.032 | -58.033
-5 | -0.395 | 0.00716 | -0.033 | -55.199
-4.5 | -0.343 | 0.00695 | -0.033 | -49.311
-4 | -0.287 | 0.00668 | -0.034 | -42.918
-3.5 | -0.229 | 0.00642 | -0.035 | -35.637
-3 | -0.17 | 0.00626 | -0.036 | -27.168
-2.5 | -0.11 | 0.006 | -0.037 | -18.399
-2 | -0.05 | 0.00586 | -0.037 | -8.579
-1.5 | 0.01 | 0.00571 | -0.038 | 1.795
-1 | 0.071 | 0.00342 | -0.039 | 20.753
-0.5 | 0.132 | 0.0034 | -0.04 | 38.789
0 | 0.193 | 0.00341 | -0.041 | 56.5
0.5 | 0.254 | 0.00343 | -0.041 | 73.938
1 | 0.314 | 0.00342 | -0.042 | 91.779
1.5 | 0.374 | 0.00346 | -0.043 | 108.221
2 | 0.434 | 0.00349 | -0.044 | 124.152
2.5 | 0.492 | 0.00649 | -0.044 | 75.861
3 | 0.55 | 0.00667 | -0.045 | 82.534
3.5 | 0.607 | 0.00818 | -0.046 | 74.2
4 | 0.663 | 0.0085 | -0.047 | 77.984
4.5 | 0.714 | 0.00883 | -0.048 | 80.824
5 | 0.762 | 0.00924 | -0.048 | 82.498
5.5 | 0.805 | 0.00967 | -0.049 | 83.284
6 | 0.842 | 0.01014 | -0.05 | 83.055
6.5 | 0.873 | 0.01067 | -0.05 | 81.834
7 | 0.896 | 0.01122 | -0.051 | 79.856
7.5 | 0.91 | 0.01172 | -0.052 | 77.679
8 | 0.914 | 0.01213 | -0.052 | 75.37
8.5 | 0.74 | 0.05347 | -0.025 | 13.834
9 | 0.726 | 0.05818 | -0.024 | 12.485
9.5 | 0.705 | 0.06157 | -0.024 | 11.452
10 | 0.664 | 0.06659 | -0.024 | 9.976
10.5 | 0.611 | 0.07128 | -0.025 | 8.571
11 | 0.549 | 0.0775 | -0.025 | 7.079
11.5 | 0.479 | 0.08129 | -0.025 | 5.894
12 | 0.403 | 0.08811 | -0.026 | 4.579
12.5 | 0.321 | 0.09179 | -0.027 | 3.501
13 | 0.228 | 0.09578 | -0.027 | 2.38

## 62. Re 3M Mach 0.25 (2)
BIGFOIL.COM POLAR EXPORT
NACA66-210 a=0.8
NACA66-210 a=0.8 |  |  |  | Cl Max: | 1.1984 | at alpha= | 10.5 | deg
XFOIL ncrit=9 |  |  |  | L/D Max: | 99.0515 | at alpha= | 1.5 | deg
Re: | 3000000 |  |  | Cd Min: | 0.18285 | at alpha= | 15.5 | deg
Mach: | 0.25 |  |  | Cl=0 at alpha= | -1.7119 | deg
|  |  |  | @ Cl=0.1, Cd= | 0.0040489
|  |  |  | @ Cl=0.4, Cd= | 0.0048987
|  |  |  | @ Cl=0.6, Cd= | 0.0078171
alpha (deg) | Cl | Cd | Cm | Cl/Cd
-13.5 | -0.5275 | 0.13931 | -0.0184 | -3.7865
-13 | -0.5177 | 0.1318 | -0.022 | -3.9279
-12.5 | -0.5127 | 0.123 | -0.0259 | -4.1683
-12 | -0.5011 | 0.11775 | -0.0279 | -4.2556
-11.5 | -0.4951 | 0.10394 | -0.0382 | -4.7633
-11 | -0.4796 | 0.09439 | -0.0466 | -5.081
-10.5 | -0.5071 | 0.08044 | -0.0532 | -6.3041
-10 | -0.5495 | 0.06416 | -0.0651 | -8.5645
-9.5 | -0.604 | 0.05403 | -0.067 | -11.179
-9 | -0.6408 | 0.04532 | -0.0625 | -14.1395
-8.5 | -0.7352 | 0.01928 | -0.0508 | -38.1328
-8 | -0.7078 | 0.013 | -0.047 | -54.4462
-7.5 | -0.6557 | 0.01162 | -0.0458 | -56.4286
-7 | -0.6002 | 0.01081 | -0.0451 | -55.5227
-6.5 | -0.5448 | 0.01012 | -0.0445 | -53.834
-6 | -0.4888 | 0.00944 | -0.0441 | -51.7797
-5.5 | -0.437 | 0.00821 | -0.0429 | -53.2278
-5 | -0.3798 | 0.00778 | -0.0428 | -48.8175
-4.5 | -0.322 | 0.00748 | -0.0429 | -43.0481
-4 | -0.2658 | 0.00691 | -0.0427 | -38.466
-3.5 | -0.2077 | 0.00663 | -0.0429 | -31.3273
-3 | -0.1494 | 0.00646 | -0.0432 | -23.1269
-2.5 | -0.0914 | 0.00612 | -0.0435 | -14.9346
-2 | -0.0329 | 0.00594 | -0.0439 | -5.5387
-1.5 | 0.0242 | 0.00554 | -0.0441 | 4.3682
-1 | 0.0776 | 0.00448 | -0.0442 | 17.3214
-0.5 | 0.1306 | 0.00346 | -0.0441 | 37.7457
0 | 0.1896 | 0.00341 | -0.0446 | 55.6012
0.5 | 0.2491 | 0.0034 | -0.0452 | 73.2647
1 | 0.3081 | 0.00347 | -0.0456 | 88.7896
1.5 | 0.3655 | 0.00369 | -0.0458 | 99.0515
2 | 0.4086 | 0.0052 | -0.0438 | 78.5769
2.5 | 0.4537 | 0.00648 | -0.0421 | 70.0154
3 | 0.5039 | 0.00727 | -0.0411 | 69.3122
3.5 | 0.5594 | 0.00757 | -0.0409 | 73.897
4.5 | 0.6695 | 0.00824 | -0.0401 | 81.25
5 | 0.7221 | 0.00878 | -0.0392 | 82.2437
5.5 | 0.7764 | 0.00911 | -0.0386 | 85.225
6 | 0.8293 | 0.00957 | -0.0376 | 86.6562
6.5 | 0.878 | 0.01037 | -0.0358 | 84.6673
7 | 0.929 | 0.01091 | -0.0344 | 85.1512
7.5 | 0.9789 | 0.01147 | -0.0327 | 85.3444
8 | 1.0193 | 0.01277 | -0.0293 | 79.8199
8.5 | 1.0615 | 0.01337 | -0.0258 | 79.3942
9 | 1.1144 | 0.01454 | -0.0249 | 76.6437
9.5 | 1.157 | 0.01603 | -0.0221 | 72.1772
10 | 1.1934 | 0.01828 | -0.0183 | 65.2845
10.5 | 1.1984 | 0.02486 | -0.0112 | 48.206
11 | 1.1486 | 0.03616 | 0.001 | 31.7644
11.5 | 1.0562 | 0.0495 | 0.0122 | 21.3374
12 | 0.9993 | 0.05993 | 0.0147 | 16.6745
12.5 | 0.927 | 0.07594 | 0.0087 | 12.207
13 | 0.9057 | 0.09109 | -0.0025 | 9.9429
13.5 | 0.8784 | 0.11105 | -0.0155 | 7.91
14 | 0.8074 | 0.14076 | -0.0318 | 5.736
14.5 | 0.7941 | 0.15668 | -0.0395 | 5.0683
15 | 0.7861 | 0.17247 | -0.0468 | 4.5579
15.5 | 0.7939 | 0.18285 | -0.0521 | 4.3418

## 63. Re 3M Mach 0.50 (1)
BIGFOIL.COM POLAR EXPORT
NACA66-210 a=0.8
NACA66-210 a=0.8 |  |  |  | Cl Max: | 1.13 | at alpha= | 20 | deg
JavaFoil+Calcfoil stall+Eppler ext transition |  |  |  | L/D Max: | 118.817 | at alpha= | 1.5 | deg
Re: | 3000000 |  |  | Cd Min: | 0.00343 | at alpha= | -1 | deg
Mach: | 0.5 |  |  | Cl=0 at alpha= | -1.5821 | deg
|  |  |  | @ Cl=0.1, Cd= | 0.00343
|  |  |  | @ Cl=0.4, Cd= | 0.0035041
|  |  |  | @ Cl=0.6, Cd= | 0.062374
alpha (deg) | Cl | Cd | Cm | Cl/Cd
-20 | -0.985 | 0.16622 | -0.007 | -5.926
-19.5 | -0.956 | 0.16244 | -0.007 | -5.886
-19 | -0.93 | 0.15571 | -0.008 | -5.972
-18.5 | -0.903 | 0.15374 | -0.008 | -5.877
-18 | -0.878 | 0.14454 | -0.008 | -6.072
-17.5 | -0.853 | 0.14334 | -0.009 | -5.948
-17 | -0.824 | 0.13693 | -0.009 | -6.02
-16.5 | -0.797 | 0.13434 | -0.009 | -5.935
-16 | -0.771 | 0.12722 | -0.009 | -6.062
-15.5 | -0.745 | 0.12179 | -0.01 | -6.119
-15 | -0.719 | 0.11649 | -0.01 | -6.172
-14.5 | -0.692 | 0.11341 | -0.01 | -6.101
-14 | -0.665 | 0.10914 | -0.01 | -6.09
-13.5 | -0.638 | 0.10396 | -0.011 | -6.139
-13 | -0.612 | 0.10229 | -0.011 | -5.981
-12.5 | -0.585 | 0.09876 | -0.012 | -5.927
-12 | -0.559 | 0.09535 | -0.012 | -5.861
-11.5 | -0.532 | 0.09027 | -0.012 | -5.888
-11 | -0.505 | 0.07981 | -0.012 | -6.328
-10.5 | -0.478 | 0.07066 | -0.013 | -6.771
-10 | -0.452 | 0.06438 | -0.014 | -7.023
-9.5 | -0.426 | 0.05952 | -0.014 | -7.149
-9 | -0.399 | 0.05528 | -0.015 | -7.217
-8.5 | -0.371 | 0.07016 | -0.014 | -5.293
-8 | -0.344 | 0.05677 | -0.014 | -6.064
-7.5 | -0.318 | 0.05105 | -0.014 | -6.221
-7 | -0.291 | 0.04634 | -0.015 | -6.278
-6.5 | -0.264 | 0.04246 | -0.016 | -6.228
-6 | -0.237 | 0.04312 | -0.015 | -5.497
-5.5 | -0.338 | 0.03999 | -0.015 | -8.445
-5 | -0.331 | 0.03624 | -0.016 | -9.129
-4.5 | -0.37 | 0.00744 | -0.037 | -49.682
-4 | -0.314 | 0.00707 | -0.038 | -44.394
-3.5 | -0.253 | 0.00676 | -0.039 | -37.415
-3 | -0.189 | 0.00646 | -0.04 | -29.205
-2.5 | -0.123 | 0.00621 | -0.041 | -19.788
-2 | -0.056 | 0.00602 | -0.042 | -9.317
-1.5 | 0.011 | 0.00583 | -0.043 | 1.962
-1 | 0.079 | 0.00343 | -0.044 | 23.154
-0.5 | 0.148 | 0.00343 | -0.044 | 42.98
0 | 0.215 | 0.00344 | -0.045 | 62.687
0.5 | 0.283 | 0.00345 | -0.046 | 82.234
1 | 0.35 | 0.00346 | -0.047 | 101.425
1.5 | 0.418 | 0.00352 | -0.048 | 118.817
2 | 0.483 | 0.00784 | -0.049 | 61.573
2.5 | 0.548 | 0.00815 | -0.05 | 67.169
3 | 0.611 | 0.00853 | -0.05 | 71.622
3.5 | 0.671 | 0.00896 | -0.051 | 74.897
4 | 0.728 | 0.00942 | -0.052 | 77.304
4.5 | 0.774 | 0.00994 | -0.053 | 77.827
5 | 0.804 | 0.01058 | -0.054 | 76.029
5.5 | 0.653 | 0.03807 | -0.027 | 17.166
6 | 0.552 | 0.04258 | -0.024 | 12.971
6.5 | 0.431 | 0.04627 | -0.024 | 9.308
7 | 0.458 | 0.04538 | -0.027 | 10.094
7.5 | 0.484 | 0.04962 | -0.027 | 9.751
8 | 0.51 | 0.05434 | -0.026 | 9.381
8.5 | 0.536 | 0.06257 | -0.026 | 8.565
9 | 0.564 | 0.05587 | -0.031 | 10.097
9.5 | 0.59 | 0.06003 | -0.03 | 9.825
10 | 0.615 | 0.06589 | -0.029 | 9.334
10.5 | 0.641 | 0.07232 | -0.03 | 8.861
11 | 0.667 | 0.08221 | -0.03 | 8.109
11.5 | 0.693 | 0.08989 | -0.032 | 7.714
12 | 0.719 | 0.09265 | -0.032 | 7.763
12.5 | 0.745 | 0.09757 | -0.033 | 7.635
13 | 0.77 | 0.10072 | -0.033 | 7.649
13.5 | 0.796 | 0.10817 | -0.034 | 7.361
14 | 0.823 | 0.11305 | -0.036 | 7.283
14.5 | 0.849 | 0.11681 | -0.036 | 7.266
15 | 0.874 | 0.12097 | -0.036 | 7.224
15.5 | 0.899 | 0.12558 | -0.037 | 7.163
16 | 0.928 | 0.1304 | -0.04 | 7.115
16.5 | 0.952 | 0.13329 | -0.04 | 7.142
17 | 0.977 | 0.1378 | -0.04 | 7.091
17.5 | 1.003 | 0.143 | -0.041 | 7.013
18 | 1.03 | 0.14697 | -0.043 | 7.007
18.5 | 1.057 | 0.15307 | -0.044 | 6.905
19 | 1.08 | 0.15702 | -0.044 | 6.876
19.5 | 1.105 | 0.16441 | -0.044 | 6.721
20 | 1.13 | 0.16908 | -0.045 | 6.683

## 64. Re 3M Mach 0.50 (2)
BIGFOIL.COM POLAR EXPORT
NACA66-210 a=0.8
NACA66-210 a=0.8 |  |  |  | Cl Max: | 1.0118 | at alpha= | 20 | deg
XFOIL ncrit=9 |  |  |  | L/D Max: | 104.066 | at alpha= | 1.5 | deg
Re: | 3000000 |  |  | Cd Min: | 0.28704 | at alpha= | 20 | deg
Mach: | 0.5 |  |  | Cl=0 at alpha= | -1.7421 | deg
|  |  |  | @ Cl=0.1, Cd= | 0.0048781
|  |  |  | @ Cl=0.4, Cd= | 0.0038897
|  |  |  | @ Cl=0.6, Cd= | 0.0080833
alpha (deg) | Cl | Cd | Cm | Cl/Cd
-20 | -0.7709 | 0.26416 | 0.0454 | -2.9183
-19.5 | -0.7493 | 0.25568 | 0.0401 | -2.9306
-19 | -0.7286 | 0.24702 | 0.0349 | -2.9496
-18.5 | -0.7069 | 0.23947 | 0.0298 | -2.9519
-18 | -0.6851 | 0.23151 | 0.0248 | -2.9593
-17.5 | -0.6629 | 0.22287 | 0.0199 | -2.9744
-17 | -0.6418 | 0.21381 | 0.0148 | -3.0017
-16.5 | -0.621 | 0.20545 | 0.01 | -3.0226
-16 | -0.6009 | 0.19706 | 0.0052 | -3.0493
-15.5 | -0.581 | 0.18849 | 0.0005 | -3.0824
-15 | -0.5632 | 0.18005 | -0.0041 | -3.128
-14.5 | -0.5437 | 0.17243 | -0.0085 | -3.1532
-14 | -0.5252 | 0.16442 | -0.0129 | -3.1943
-13.5 | -0.5117 | 0.15389 | -0.0178 | -3.3251
-13 | -0.4875 | 0.14346 | -0.0263 | -3.3982
-12.5 | -0.472 | 0.13503 | -0.0309 | -3.4955
-12 | -0.4556 | 0.12814 | -0.0345 | -3.5555
-11.5 | -0.4444 | 0.1195 | -0.0388 | -3.7188
-11 | -0.4327 | 0.11124 | -0.0431 | -3.8898
-10.5 | -0.4267 | 0.10203 | -0.0476 | -4.1821
-10 | -0.4233 | 0.09258 | -0.0525 | -4.5723
-9.5 | -0.4216 | 0.08351 | -0.0573 | -5.0485
-9 | -0.4193 | 0.07524 | -0.0621 | -5.5728
-8.5 | -0.4349 | 0.06374 | -0.0694 | -6.823
-8 | -0.456 | 0.0528 | -0.0783 | -8.6364
-7.5 | -0.4852 | 0.04612 | -0.0773 | -10.5204
-7 | -0.5002 | 0.03945 | -0.074 | -12.6793
-6.5 | -0.4954 | 0.03282 | -0.0705 | -15.0945
-6 | -0.4815 | 0.02556 | -0.066 | -18.838
-5.5 | -0.4574 | 0.01765 | -0.0608 | -25.915
-5 | -0.4146 | 0.0115 | -0.0568 | -36.0522
-4.5 | -0.3563 | 0.00918 | -0.0542 | -38.8126
-4 | -0.2942 | 0.00813 | -0.0524 | -36.187
-3.5 | -0.2322 | 0.00717 | -0.051 | -32.3849
-3 | -0.1663 | 0.00677 | -0.0505 | -24.5643
-2.5 | -0.1004 | 0.00641 | -0.0503 | -15.663
-2 | -0.0341 | 0.00614 | -0.0504 | -5.5537
-1.5 | 0.032 | 0.00592 | -0.0507 | 5.4054
-1 | 0.0928 | 0.00507 | -0.0505 | 18.3037
-0.5 | 0.1487 | 0.00358 | -0.05 | 41.5363
0 | 0.2155 | 0.00353 | -0.0505 | 61.0482
1 | 0.3501 | 0.0036 | -0.0516 | 97.25
1.5 | 0.4121 | 0.00396 | -0.0511 | 104.0657
2 | 0.4496 | 0.00592 | -0.0467 | 75.9459
2.5 | 0.4932 | 0.00734 | -0.0431 | 67.1935
3 | 0.554 | 0.00774 | -0.042 | 71.5762
3.5 | 0.6143 | 0.00819 | -0.0406 | 75.0061
4 | 0.6747 | 0.00861 | -0.0389 | 78.3624
4.5 | 0.7302 | 0.00934 | -0.036 | 78.1799
5 | 0.7853 | 0.01008 | -0.0326 | 77.9067
5.5 | 0.833 | 0.01126 | -0.0278 | 73.9787
6 | 0.8744 | 0.01327 | -0.0217 | 65.893
6.5 | 0.9292 | 0.0193 | -0.0185 | 48.1451
7 | 0.9517 | 0.02579 | -0.0113 | 36.9019
7.5 | 0.9407 | 0.03276 | -0.0014 | 28.7149
8 | 0.9104 | 0.0384 | 0.0099 | 23.7083
8.5 | 0.8733 | 0.04568 | 0.0167 | 19.1178
9 | 0.8353 | 0.05426 | 0.0188 | 15.3944
9.5 | 0.7999 | 0.06484 | 0.0153 | 12.3365
10 | 0.7721 | 0.08002 | 0.0039 | 9.6488
10.5 | 0.7586 | 0.09514 | -0.0068 | 7.9735
11 | 0.7489 | 0.10824 | -0.0145 | 6.9189
11.5 | 0.745 | 0.12048 | -0.0214 | 6.1836
12 | 0.7467 | 0.13201 | -0.0276 | 5.6564
12.5 | 0.7519 | 0.1431 | -0.0336 | 5.2544
13 | 0.761 | 0.15373 | -0.0393 | 4.9502
13.5 | 0.7759 | 0.16249 | -0.0444 | 4.7751
14 | 0.7863 | 0.1735 | -0.0503 | 4.532
14.5 | 0.7994 | 0.18452 | -0.0559 | 4.3323
15 | 0.8152 | 0.19425 | -0.0613 | 4.1967
15.5 | 0.8326 | 0.20398 | -0.0666 | 4.0818
16 | 0.8504 | 0.21354 | -0.072 | 3.9824
16.5 | 0.8685 | 0.2228 | -0.0772 | 3.8981
17 | 0.8882 | 0.23217 | -0.0825 | 3.8256
17.5 | 0.908 | 0.24164 | -0.0879 | 3.7577
18 | 0.9281 | 0.2514 | -0.0933 | 3.6917
18.5 | 0.9495 | 0.26111 | -0.0987 | 3.6364
19 | 0.9703 | 0.26998 | -0.1041 | 3.594
19.5 | 0.9911 | 0.2784 | -0.1094 | 3.56
20 | 1.0118 | 0.28704 | -0.1149 | 3.5249

## 65. Re 4M Mach 0.00 (1)
BIGFOIL.COM POLAR EXPORT
NACA66-210 a=0.8
NACA66-210 a=0.8 |  |  |  | Cl Max: | 0.969 | at alpha= | 9 | deg
JavaFoil+Calcfoil stall+Eppler ext transition |  |  |  | L/D Max: | 126.963 | at alpha= | 2 | deg
Re: | 4000000 |  |  | Cd Min: | 0.00321 | at alpha= | 0 | deg
Mach: | 0 |  |  | Cl=0 at alpha= | -1.5848 | deg
|  |  |  | @ Cl=0.1, Cd= | 0.003239
|  |  |  | @ Cl=0.4, Cd= | 0.0032962
|  |  |  | @ Cl=0.6, Cd= | 0.10207
alpha (deg) | Cl | Cd | Cm | Cl/Cd
-12.5 | -0.527 | 0.08388 | -0.009 | -6.278
-12 | -0.537 | 0.08017 | -0.01 | -6.705
-11.5 | -0.546 | 0.07557 | -0.01 | -7.227
-11 | -0.552 | 0.07042 | -0.01 | -7.834
-10.5 | -0.554 | 0.06609 | -0.011 | -8.381
-10 | -0.553 | 0.06224 | -0.011 | -8.879
-9.5 | -0.548 | 0.05781 | -0.012 | -9.474
-9 | -0.538 | 0.05425 | -0.012 | -9.916
-8.5 | -0.524 | 0.05076 | -0.013 | -10.325
-8 | -0.507 | 0.04709 | -0.014 | -10.755
-7.5 | -0.597 | 0.00833 | -0.028 | -71.69
-7 | -0.564 | 0.008 | -0.029 | -70.462
-6.5 | -0.525 | 0.00767 | -0.029 | -68.453
-6 | -0.482 | 0.00736 | -0.03 | -65.539
-5.5 | -0.436 | 0.00711 | -0.031 | -61.293
-5 | -0.386 | 0.00682 | -0.032 | -56.591
-4.5 | -0.333 | 0.00662 | -0.032 | -50.342
-4 | -0.278 | 0.00624 | -0.033 | -44.648
-3.5 | -0.222 | 0.00606 | -0.034 | -36.657
-3 | -0.165 | 0.00589 | -0.035 | -27.991
-2.5 | -0.107 | 0.00574 | -0.035 | -18.66
-2 | -0.049 | 0.00554 | -0.036 | -8.797
-1.5 | 0.01 | 0.00539 | -0.037 | 1.842
-1 | 0.069 | 0.00326 | -0.038 | 21.092
-0.5 | 0.128 | 0.00322 | -0.039 | 39.657
0 | 0.187 | 0.00321 | -0.039 | 58.154
0.5 | 0.245 | 0.00323 | -0.04 | 76.044
1 | 0.304 | 0.00325 | -0.041 | 93.389
1.5 | 0.362 | 0.00327 | -0.042 | 110.611
2 | 0.42 | 0.00331 | -0.042 | 126.963
2.5 | 0.477 | 0.00608 | -0.043 | 78.437
3 | 0.534 | 0.00623 | -0.044 | 85.748
3.5 | 0.589 | 0.00647 | -0.045 | 91.046
4 | 0.644 | 0.00666 | -0.045 | 96.687
4.5 | 0.695 | 0.00692 | -0.046 | 100.413
5 | 0.744 | 0.00851 | -0.047 | 87.444
5.5 | 0.789 | 0.00886 | -0.048 | 89.011
6 | 0.83 | 0.00925 | -0.048 | 89.802
6.5 | 0.867 | 0.00967 | -0.049 | 89.706
7 | 0.899 | 0.01018 | -0.05 | 88.291
7.5 | 0.926 | 0.01059 | -0.05 | 87.403
8 | 0.946 | 0.01115 | -0.051 | 84.908
8.5 | 0.961 | 0.01165 | -0.052 | 82.459
9 | 0.969 | 0.01213 | -0.052 | 79.865
9.5 | 0.793 | 0.05731 | -0.027 | 13.846
10 | 0.785 | 0.06088 | -0.027 | 12.892
10.5 | 0.769 | 0.06617 | -0.026 | 11.614
11 | 0.748 | 0.07091 | -0.026 | 10.551
11.5 | 0.724 | 0.07553 | -0.025 | 9.587
12 | 0.698 | 0.0795 | -0.027 | 8.78
12.5 | 0.668 | 0.08561 | -0.026 | 7.805
13 | 0.638 | 0.09012 | -0.026 | 7.076
13.5 | 0.606 | 0.09619 | -0.027 | 6.302
14 | 0.574 | 0.10207 | -0.027 | 5.628

## 66. Re 4M Mach 0.00 (2)
BIGFOIL.COM POLAR EXPORT
NACA66-210 a=0.8
NACA66-210 a=0.8 |  |  |  | Cl Max: | 1.5357 | at alpha= | 16 | deg
XFOIL ncrit=9 |  |  |  | L/D Max: | 97.5583 | at alpha= | 7.5 | deg
Re: | 4000000 |  |  | Cd Min: | 0.07296 | at alpha= | 19 | deg
Mach: | 0 |  |  | Cl=0 at alpha= | -1.6984 | deg
|  |  |  | @ Cl=0.1, Cd= | 0.0039988
|  |  |  | @ Cl=0.4, Cd= | 0.0053641
|  |  |  | @ Cl=0.6, Cd= | 0.0073495
alpha (deg) | Cl | Cd | Cm | Cl/Cd
-17 | -1.1807 | 0.04954 | -0.0663 | -23.8333
-16.5 | -1.2302 | 0.03924 | -0.0689 | -31.3507
-16 | -1.2456 | 0.03408 | -0.0673 | -36.5493
-15.5 | -1.2592 | 0.02979 | -0.0635 | -42.2692
-15 | -1.2635 | 0.02659 | -0.0584 | -47.5179
-14.5 | -1.2543 | 0.02439 | -0.0533 | -51.4268
-14 | -1.2301 | 0.02257 | -0.0499 | -54.5016
-13.5 | -1.2003 | 0.02073 | -0.0473 | -57.9016
-13 | -1.1641 | 0.01926 | -0.0455 | -60.4413
-12.5 | -1.1191 | 0.01858 | -0.0447 | -60.2314
-11.5 | -1.0445 | 0.01446 | -0.041 | -72.2337
-11 | -0.997 | 0.01361 | -0.0404 | -73.255
-10.5 | -0.9476 | 0.0129 | -0.04 | -73.4574
-10 | -0.898 | 0.01214 | -0.0396 | -73.9703
-9.5 | -0.8473 | 0.01154 | -0.0394 | -73.4229
-9 | -0.7952 | 0.01102 | -0.0394 | -72.1597
-8.5 | -0.7428 | 0.01054 | -0.0394 | -70.4744
-8 | -0.6943 | 0.00933 | -0.0386 | -74.4159
-7.5 | -0.641 | 0.00888 | -0.0387 | -72.1847
-7 | -0.5872 | 0.0085 | -0.0388 | -69.0824
-6.5 | -0.5327 | 0.00815 | -0.039 | -65.362
-6 | -0.4782 | 0.00782 | -0.0392 | -61.1509
-5.5 | -0.4251 | 0.00718 | -0.0391 | -59.2061
-5 | -0.3699 | 0.00689 | -0.0394 | -53.6865
-4.5 | -0.3142 | 0.00667 | -0.0398 | -47.1064
-4 | -0.2588 | 0.00634 | -0.0401 | -40.8202
-3.5 | -0.2029 | 0.00611 | -0.0405 | -33.2079
-3 | -0.1464 | 0.00594 | -0.041 | -24.6465
-2.5 | -0.0903 | 0.00572 | -0.0414 | -15.7867
-2 | -0.0336 | 0.00556 | -0.0419 | -6.0432
-1.5 | 0.0221 | 0.00523 | -0.0423 | 4.2256
-1 | 0.0756 | 0.0045 | -0.0426 | 16.8
-0.5 | 0.1272 | 0.00344 | -0.0427 | 36.9767
0 | 0.1832 | 0.00316 | -0.0431 | 57.9747
0.5 | 0.2405 | 0.00314 | -0.0437 | 76.5924
1 | 0.2973 | 0.00323 | -0.0441 | 92.0433
1.5 | 0.3466 | 0.00415 | -0.0435 | 83.5181
2 | 0.3935 | 0.00523 | -0.0425 | 75.239
2.5 | 0.441 | 0.00621 | -0.0416 | 71.0145
3 | 0.4922 | 0.00679 | -0.0411 | 72.489
3.5 | 0.5465 | 0.00707 | -0.0412 | 77.2984
4 | 0.6001 | 0.00735 | -0.0412 | 81.6463
4.5 | 0.6541 | 0.0076 | -0.0412 | 86.0658
5 | 0.7064 | 0.00798 | -0.0409 | 88.5213
5.5 | 0.7596 | 0.00826 | -0.0409 | 91.9613
6 | 0.8115 | 0.00861 | -0.0406 | 94.2509
6.5 | 0.8617 | 0.0091 | -0.04 | 94.6923
7 | 0.9128 | 0.00947 | -0.0396 | 96.3886
7.5 | 0.9629 | 0.00987 | -0.039 | 97.5583
8 | 1.0108 | 0.01039 | -0.038 | 97.2859
8.5 | 1.0567 | 0.01098 | -0.0367 | 96.2386
9 | 1.1002 | 0.01137 | -0.0347 | 96.7634
9.5 | 1.1508 | 0.01192 | -0.0345 | 96.5436
10 | 1.1963 | 0.01258 | -0.0334 | 95.0954
10.5 | 1.2346 | 0.01392 | -0.031 | 88.6925
11 | 1.2772 | 0.01469 | -0.0294 | 86.9435
11.5 | 1.3168 | 0.01554 | -0.0273 | 84.7362
12 | 1.3506 | 0.01639 | -0.0241 | 82.4039
12.5 | 1.3814 | 0.01747 | -0.0206 | 79.0727
13 | 1.41 | 0.01878 | -0.0171 | 75.0799
13.5 | 1.4401 | 0.01991 | -0.014 | 72.3305
14 | 1.4661 | 0.02139 | -0.0106 | 68.5414
14.5 | 1.4952 | 0.02255 | -0.0079 | 66.306
15 | 1.5131 | 0.02468 | -0.0041 | 61.3088
15.5 | 1.5268 | 0.02714 | -0.0003 | 56.2564
16 | 1.5357 | 0.03007 | 0.0035 | 51.0708
16.5 | 1.5167 | 0.03564 | 0.0084 | 42.5561
17 | 1.496 | 0.04184 | 0.0117 | 35.7553
17.5 | 1.5057 | 0.04541 | 0.0127 | 33.1579
18 | 1.5066 | 0.0503 | 0.013 | 29.9523
18.5 | 1.4445 | 0.06445 | 0.0098 | 22.4127
19 | 1.436 | 0.07296 | 0.0058 | 19.682

## 67. Re 4M Mach 0.10 (1)
BIGFOIL.COM POLAR EXPORT
NACA66-210 a=0.8
NACA66-210 a=0.8 |  |  |  | Cl Max: | 0.958 | at alpha= | 9 | deg
JavaFoil+Calcfoil stall+Eppler ext transition |  |  |  | L/D Max: | 126.82 | at alpha= | 2 | deg
Re: | 4000000 |  |  | Cd Min: | 0.00321 | at alpha= | -0.5 | deg
Mach: | 0.1 |  |  | Cl=0 at alpha= | -1.5848 | deg
|  |  |  | @ Cl=0.1, Cd= | 0.003229
|  |  |  | @ Cl=0.4, Cd= | 0.003311
|  |  |  | @ Cl=0.6, Cd= | 0.10538
alpha (deg) | Cl | Cd | Cm | Cl/Cd
-12.5 | -0.501 | 0.084 | -0.009 | -5.961
-12 | -0.515 | 0.07973 | -0.01 | -6.458
-11.5 | -0.527 | 0.0755 | -0.01 | -6.975
-11 | -0.535 | 0.07162 | -0.01 | -7.476
-10.5 | -0.541 | 0.06699 | -0.011 | -8.072
-10 | -0.542 | 0.06292 | -0.011 | -8.617
-9.5 | -0.54 | 0.0583 | -0.012 | -9.256
-9 | -0.532 | 0.05494 | -0.012 | -9.687
-8.5 | -0.52 | 0.05114 | -0.013 | -10.173
-8 | -0.504 | 0.04771 | -0.014 | -10.555
-7.5 | -0.596 | 0.0083 | -0.028 | -71.808
-7 | -0.564 | 0.00801 | -0.029 | -70.396
-6.5 | -0.526 | 0.00767 | -0.03 | -68.581
-6 | -0.483 | 0.00741 | -0.03 | -65.274
-5.5 | -0.437 | 0.00716 | -0.031 | -61.088
-5 | -0.387 | 0.00686 | -0.032 | -56.432
-4.5 | -0.335 | 0.00662 | -0.033 | -50.557
-4 | -0.28 | 0.00628 | -0.033 | -44.528
-3.5 | -0.223 | 0.00604 | -0.034 | -36.96
-3 | -0.166 | 0.00587 | -0.035 | -28.23
-2.5 | -0.108 | 0.00571 | -0.036 | -18.82
-2 | -0.049 | 0.00558 | -0.036 | -8.777
-1.5 | 0.01 | 0.00543 | -0.037 | 1.838
-1 | 0.069 | 0.00325 | -0.038 | 21.288
-0.5 | 0.128 | 0.00321 | -0.039 | 40.048
0 | 0.188 | 0.00323 | -0.04 | 58.019
0.5 | 0.247 | 0.00323 | -0.04 | 76.435
1 | 0.305 | 0.00325 | -0.041 | 94.053
1.5 | 0.364 | 0.00328 | -0.042 | 110.949
2 | 0.422 | 0.00333 | -0.043 | 126.82
2.5 | 0.48 | 0.00608 | -0.043 | 78.893
3 | 0.536 | 0.0063 | -0.044 | 85.123
3.5 | 0.592 | 0.00647 | -0.045 | 91.507
4 | 0.647 | 0.00673 | -0.046 | 96.106
4.5 | 0.698 | 0.00693 | -0.046 | 100.796
5 | 0.747 | 0.00856 | -0.047 | 87.208
5.5 | 0.792 | 0.00891 | -0.048 | 88.832
6 | 0.833 | 0.00931 | -0.048 | 89.469
6.5 | 0.869 | 0.00976 | -0.049 | 89.028
7 | 0.9 | 0.01025 | -0.05 | 87.813
7.5 | 0.925 | 0.01067 | -0.051 | 86.664
8 | 0.944 | 0.01122 | -0.051 | 84.089
8.5 | 0.956 | 0.01177 | -0.052 | 81.202
9 | 0.958 | 0.01224 | -0.052 | 78.306
9.5 | 0.785 | 0.05754 | -0.027 | 13.634
10 | 0.772 | 0.06179 | -0.027 | 12.493
10.5 | 0.752 | 0.06629 | -0.025 | 11.34
11 | 0.728 | 0.07072 | -0.025 | 10.292
11.5 | 0.7 | 0.07561 | -0.025 | 9.253
12 | 0.669 | 0.07998 | -0.026 | 8.361
12.5 | 0.635 | 0.08534 | -0.026 | 7.441
13 | 0.6 | 0.09203 | -0.026 | 6.522
13.5 | 0.565 | 0.09748 | -0.027 | 5.793
14 | 0.529 | 0.10538 | -0.027 | 5.024

## 68. Re 4M Mach 0.10 (2)
BIGFOIL.COM POLAR EXPORT
NACA66-210 a=0.8
NACA66-210 a=0.8 |  |  |  | Cl Max: | 1.4938 | at alpha= | 15.5 | deg
XFOIL ncrit=9 |  |  |  | L/D Max: | 96.0628 | at alpha= | 7 | deg
Re: | 4000000 |  |  | Cd Min: | 0.1337 | at alpha= | 18.5 | deg
Mach: | 0.1 |  |  | Cl=0 at alpha= | -1.7 | deg
|  |  |  | @ Cl=0.1, Cd= | 0.0040284
|  |  |  | @ Cl=0.4, Cd= | 0.0053468
|  |  |  | @ Cl=0.6, Cd= | 0.0073534
alpha (deg) | Cl | Cd | Cm | Cl/Cd
-15 | -1.112 | 0.04022 | -0.0699 | -27.6479
-14.5 | -1.1614 | 0.03248 | -0.0657 | -35.7574
-14 | -1.171 | 0.02876 | -0.0602 | -40.7163
-13 | -1.1563 | 0.02177 | -0.0498 | -53.1144
-12.5 | -1.1173 | 0.0204 | -0.0481 | -54.7696
-12 | -1.0794 | 0.01864 | -0.0462 | -57.9077
-11.5 | -1.0485 | 0.01549 | -0.0434 | -67.6888
-11 | -1.0027 | 0.01427 | -0.0423 | -70.2663
-10.5 | -0.953 | 0.01349 | -0.0418 | -70.6449
-10 | -0.9033 | 0.01264 | -0.0412 | -71.4636
-9.5 | -0.8524 | 0.01192 | -0.0408 | -71.5101
-9 | -0.8 | 0.01133 | -0.0406 | -70.609
-8.5 | -0.7475 | 0.01075 | -0.0403 | -69.5349
-8 | -0.6988 | 0.0095 | -0.0395 | -73.5579
-7.5 | -0.6452 | 0.00899 | -0.0394 | -71.7686
-7 | -0.5908 | 0.00861 | -0.0395 | -68.6179
-6.5 | -0.536 | 0.00823 | -0.0396 | -65.1276
-6 | -0.4811 | 0.00788 | -0.0397 | -61.0533
-5.5 | -0.4277 | 0.00722 | -0.0396 | -59.2382
-5 | -0.3721 | 0.00693 | -0.0398 | -53.6941
-4.5 | -0.316 | 0.00669 | -0.0402 | -47.2347
-4 | -0.2603 | 0.00636 | -0.0404 | -40.9277
-3.5 | -0.204 | 0.00612 | -0.0408 | -33.3333
-3 | -0.1472 | 0.00595 | -0.0413 | -24.7395
-2.5 | -0.0907 | 0.00573 | -0.0417 | -15.829
-2 | -0.0336 | 0.00557 | -0.0422 | -6.0323
-1.5 | 0.0224 | 0.00524 | -0.0426 | 4.2748
-1 | 0.0762 | 0.00452 | -0.0428 | 16.8584
-0.5 | 0.128 | 0.00345 | -0.0429 | 37.1014
0 | 0.1842 | 0.00316 | -0.0433 | 58.2911
0.5 | 0.2418 | 0.00314 | -0.0439 | 77.0064
1 | 0.299 | 0.00324 | -0.0444 | 92.284
2 | 0.3954 | 0.00525 | -0.0426 | 75.3143
2.5 | 0.4429 | 0.00625 | -0.0417 | 70.864
3 | 0.4946 | 0.00681 | -0.0412 | 72.6285
3.5 | 0.5491 | 0.00709 | -0.0413 | 77.4471
4 | 0.6032 | 0.00737 | -0.0412 | 81.8453
4.5 | 0.6574 | 0.00763 | -0.0412 | 86.1599
5 | 0.71 | 0.00801 | -0.0409 | 88.6392
5.5 | 0.7634 | 0.00829 | -0.0408 | 92.0869
6 | 0.8155 | 0.00867 | -0.0404 | 94.06
7 | 0.9174 | 0.00955 | -0.0392 | 96.0628
8 | 1.0139 | 0.01071 | -0.037 | 94.6685
8.5 | 1.0621 | 0.01111 | -0.0359 | 95.5986
9 | 1.1055 | 0.01153 | -0.0338 | 95.8803
9.5 | 1.1563 | 0.01213 | -0.0334 | 95.3256
10 | 1.201 | 0.01293 | -0.0319 | 92.8848
10.5 | 1.2397 | 0.01428 | -0.0293 | 86.8137
11 | 1.2816 | 0.01514 | -0.0274 | 84.6499
11.5 | 1.3183 | 0.01612 | -0.0245 | 81.7804
12 | 1.3506 | 0.01715 | -0.0209 | 78.7522
12.5 | 1.3803 | 0.01845 | -0.0172 | 74.813
13 | 1.407 | 0.02003 | -0.0133 | 70.2446
13.5 | 1.4362 | 0.02131 | -0.01 | 67.3956
14 | 1.4596 | 0.02307 | -0.0063 | 63.2683
14.5 | 1.4798 | 0.02513 | -0.0025 | 58.8858
15 | 1.4801 | 0.02887 | 0.0028 | 51.2678
15.5 | 1.4938 | 0.03143 | 0.0061 | 47.5278
16 | 1.4654 | 0.03802 | 0.0113 | 38.5429
16.5 | 1.4395 | 0.045 | 0.0142 | 31.9889
17 | 1.4186 | 0.05235 | 0.0147 | 27.0984
17.5 | 1.4048 | 0.05993 | 0.0132 | 23.4407
18 | 1.3748 | 0.07142 | 0.0082 | 19.2495
18.5 | 1.1454 | 0.1337 | -0.0302 | 8.5669

## 69. Re 4M Mach 0.25 (1)
BIGFOIL.COM POLAR EXPORT
NACA66-210 a=0.8
NACA66-210 a=0.8 |  |  |  | Cl Max: | 0.916 | at alpha= | 8 | deg
JavaFoil+Calcfoil stall+Eppler ext transition |  |  |  | L/D Max: | 130.606 | at alpha= | 2 | deg
Re: | 4000000 |  |  | Cd Min: | 0.00322 | at alpha= | -1 | deg
Mach: | 0.25 |  |  | Cl=0 at alpha= | -1.5833 | deg
|  |  |  | @ Cl=0.1, Cd= | 0.0032295
|  |  |  | @ Cl=0.4, Cd= | 0.094
|  |  |  | @ Cl=0.6, Cd= | 0.094
alpha (deg) | Cl | Cd | Cm | Cl/Cd
-12 | -0.307 | 0.0805 | -0.01 | -3.808
-11.5 | -0.352 | 0.07649 | -0.01 | -4.598
-11 | -0.391 | 0.07283 | -0.011 | -5.371
-10.5 | -0.425 | 0.06854 | -0.011 | -6.195
-10 | -0.451 | 0.06419 | -0.011 | -7.031
-9.5 | -0.471 | 0.06116 | -0.012 | -7.695
-9 | -0.482 | 0.05702 | -0.012 | -8.457
-8.5 | -0.486 | 0.05351 | -0.012 | -9.077
-8 | -0.482 | 0.04954 | -0.013 | -9.721
-7.5 | -0.47 | 0.046 | -0.014 | -10.218
-7 | -0.559 | 0.00817 | -0.03 | -68.353
-6.5 | -0.527 | 0.0079 | -0.03 | -66.672
-6 | -0.488 | 0.00757 | -0.031 | -64.536
-5.5 | -0.444 | 0.00725 | -0.032 | -61.274
-5 | -0.395 | 0.00697 | -0.033 | -56.681
-4.5 | -0.343 | 0.00661 | -0.034 | -51.807
-4 | -0.287 | 0.00635 | -0.034 | -45.143
-3.5 | -0.229 | 0.0061 | -0.035 | -37.523
-3 | -0.17 | 0.00594 | -0.036 | -28.635
-2.5 | -0.11 | 0.00578 | -0.037 | -19.123
-2 | -0.05 | 0.00554 | -0.037 | -9.07
-1.5 | 0.01 | 0.00542 | -0.038 | 1.89
-1 | 0.071 | 0.00322 | -0.039 | 22.018
-0.5 | 0.132 | 0.00324 | -0.04 | 40.755
0 | 0.193 | 0.00322 | -0.041 | 59.947
0.5 | 0.254 | 0.00322 | -0.041 | 78.746
1 | 0.314 | 0.00328 | -0.042 | 95.71
1.5 | 0.374 | 0.00329 | -0.043 | 113.597
2 | 0.434 | 0.00332 | -0.044 | 130.606
2.5 | 0.492 | 0.00615 | -0.044 | 80.041
3 | 0.55 | 0.0064 | -0.045 | 86.027
3.5 | 0.608 | 0.00659 | -0.046 | 92.245
4 | 0.663 | 0.00677 | -0.047 | 97.907
4.5 | 0.714 | 0.00844 | -0.048 | 84.64
5 | 0.762 | 0.00882 | -0.048 | 86.454
5.5 | 0.806 | 0.00918 | -0.049 | 87.757
6 | 0.843 | 0.00966 | -0.05 | 87.333
6.5 | 0.874 | 0.01017 | -0.05 | 85.905
7 | 0.897 | 0.01069 | -0.051 | 83.93
7.5 | 0.911 | 0.01117 | -0.052 | 81.597
8 | 0.916 | 0.01168 | -0.053 | 78.383
8.5 | 0.741 | 0.05202 | -0.026 | 14.245
9 | 0.727 | 0.05661 | -0.025 | 12.841
9.5 | 0.706 | 0.06071 | -0.025 | 11.625
10 | 0.665 | 0.06465 | -0.025 | 10.285
10.5 | 0.611 | 0.0699 | -0.025 | 8.746
11 | 0.549 | 0.07527 | -0.025 | 7.293
11.5 | 0.479 | 0.08065 | -0.026 | 5.944
12 | 0.404 | 0.08452 | -0.026 | 4.775
12.5 | 0.322 | 0.09055 | -0.027 | 3.551
13 | 0.228 | 0.094 | -0.027 | 2.425

## 70. Re 4M Mach 0.25 (2)
BIGFOIL.COM POLAR EXPORT
NACA66-210 a=0.8
NACA66-210 a=0.8 |  |  |  | Cl Max: | 1.2642 | at alpha= | 11 | deg
XFOIL ncrit=9 |  |  |  | L/D Max: | 94.9231 | at alpha= | 1 | deg
Re: | 4000000 |  |  | Cd Min: | 0.18693 | at alpha= | 16 | deg
Mach: | 0.25 |  |  | Cl=0 at alpha= | -1.7065 | deg
|  |  |  | @ Cl=0.1, Cd= | 0.0041773
|  |  |  | @ Cl=0.4, Cd= | 0.0052554
|  |  |  | @ Cl=0.6, Cd= | 0.0073783
alpha (deg) | Cl | Cd | Cm | Cl/Cd
-12.5 | -0.5203 | 0.12049 | -0.0266 | -4.3182
-11.5 | -0.5346 | 0.09094 | -0.0471 | -5.8786
-11 | -0.5668 | 0.07681 | -0.0546 | -7.3792
-10.5 | -0.6236 | 0.05888 | -0.0685 | -10.591
-9.5 | -0.8548 | 0.01879 | -0.0512 | -45.4923
-9 | -0.8123 | 0.01595 | -0.0491 | -50.9279
-8.5 | -0.7667 | 0.01348 | -0.0471 | -56.8769
-8 | -0.7152 | 0.01191 | -0.0458 | -60.0504
-7.5 | -0.6661 | 0.01006 | -0.0441 | -66.2127
-7 | -0.6103 | 0.00933 | -0.0434 | -65.4126
-6.5 | -0.5535 | 0.00879 | -0.043 | -62.9693
-6 | -0.4966 | 0.00829 | -0.0427 | -59.9035
-5.5 | -0.4402 | 0.00771 | -0.0423 | -57.0947
-5 | -0.3842 | 0.00711 | -0.042 | -54.0366
-4.5 | -0.326 | 0.00681 | -0.0421 | -47.8708
-3.5 | -0.21 | 0.00619 | -0.0424 | -33.9257
-3 | -0.1514 | 0.006 | -0.0428 | -25.2333
-2.5 | -0.093 | 0.00578 | -0.0431 | -16.09
-2 | -0.0341 | 0.00561 | -0.0436 | -6.0784
-1.5 | 0.024 | 0.00536 | -0.044 | 4.4776
-1 | 0.0793 | 0.00461 | -0.0442 | 17.2017
-0.5 | 0.1324 | 0.0035 | -0.0443 | 37.8286
0 | 0.19 | 0.00318 | -0.0446 | 59.7484
0.5 | 0.2494 | 0.00317 | -0.0452 | 78.6751
1 | 0.3085 | 0.00325 | -0.0458 | 94.9231
1.5 | 0.3585 | 0.00424 | -0.0448 | 84.5519
2 | 0.4055 | 0.00539 | -0.0435 | 75.2319
3 | 0.5075 | 0.00692 | -0.0418 | 73.3382
3.5 | 0.5637 | 0.00719 | -0.0417 | 78.4006
4 | 0.6196 | 0.00748 | -0.0415 | 82.8342
4.5 | 0.6751 | 0.00779 | -0.0412 | 86.6624
5 | 0.7297 | 0.00818 | -0.0407 | 89.2054
5.5 | 0.7844 | 0.00852 | -0.0401 | 92.0657
6 | 0.8359 | 0.00915 | -0.0389 | 91.3552
6.5 | 0.8899 | 0.00953 | -0.038 | 93.3788
7 | 0.9422 | 0.01002 | -0.0369 | 94.0319
7.5 | 0.99 | 0.01089 | -0.0348 | 90.9091
8 | 1.0398 | 0.01151 | -0.033 | 90.3388
8.5 | 1.0879 | 0.01213 | -0.0308 | 89.6867
9 | 1.1292 | 0.01276 | -0.0271 | 88.4953
9.5 | 1.1722 | 0.01488 | -0.0245 | 78.7769
10 | 1.2119 | 0.01674 | -0.0211 | 72.3955
10.5 | 1.2452 | 0.01911 | -0.0169 | 65.1596
11 | 1.2642 | 0.02257 | -0.0109 | 56.0124
11.5 | 1.2499 | 0.029 | -0.0019 | 43.1
12 | 1.1595 | 0.04256 | 0.0107 | 27.2439
12.5 | 1.0664 | 0.05636 | 0.0159 | 18.9212
13 | 0.9909 | 0.07163 | 0.0117 | 13.8336
13.5 | 0.9724 | 0.08259 | 0.0046 | 11.7738
14 | 0.8379 | 0.13196 | -0.0273 | 6.3497
14.5 | 0.8379 | 0.14268 | -0.0332 | 5.8726
15 | 0.8088 | 0.16365 | -0.0436 | 4.9423
15.5 | 0.8056 | 0.17767 | -0.0504 | 4.5342
16 | 0.8157 | 0.18693 | -0.0554 | 4.3637

## 71. Re 4M Mach 0.50 (1)
BIGFOIL.COM POLAR EXPORT
NACA66-210 a=0.8
NACA66-210 a=0.8 |  |  |  | Cl Max: | 1.131 | at alpha= | 20 | deg
JavaFoil+Calcfoil stall+Eppler ext transition |  |  |  | L/D Max: | 125.499 | at alpha= | 1.5 | deg
Re: | 4000000 |  |  | Cd Min: | 0.00322 | at alpha= | 0 | deg
Mach: | 0.5 |  |  | Cl=0 at alpha= | -1.5821 | deg
|  |  |  | @ Cl=0.1, Cd= | 0.003243
|  |  |  | @ Cl=0.4, Cd= | 0.0033141
|  |  |  | @ Cl=0.6, Cd= | 0.060423
alpha (deg) | Cl | Cd | Cm | Cl/Cd
-20 | -0.986 | 0.16353 | -0.007 | -6.028
-19.5 | -0.957 | 0.15682 | -0.007 | -6.105
-19 | -0.93 | 0.15145 | -0.008 | -6.143
-18.5 | -0.904 | 0.148 | -0.008 | -6.108
-18 | -0.878 | 0.14026 | -0.008 | -6.26
-17.5 | -0.853 | 0.13861 | -0.009 | -6.154
-17 | -0.826 | 0.13117 | -0.009 | -6.294
-16.5 | -0.798 | 0.13043 | -0.009 | -6.115
-16 | -0.772 | 0.12234 | -0.01 | -6.307
-15.5 | -0.745 | 0.118 | -0.01 | -6.317
-15 | -0.719 | 0.11265 | -0.01 | -6.384
-14.5 | -0.693 | 0.10978 | -0.011 | -6.309
-14 | -0.665 | 0.10185 | -0.011 | -6.531
-13.5 | -0.639 | 0.09311 | -0.011 | -6.863
-13 | -0.613 | 0.08647 | -0.012 | -7.084
-12.5 | -0.586 | 0.08058 | -0.012 | -7.275
-12 | -0.56 | 0.07516 | -0.013 | -7.447
-11.5 | -0.532 | 0.08728 | -0.012 | -6.094
-11 | -0.505 | 0.07693 | -0.013 | -6.568
-10.5 | -0.479 | 0.06907 | -0.013 | -6.933
-10 | -0.452 | 0.0628 | -0.014 | -7.204
-9.5 | -0.426 | 0.05817 | -0.014 | -7.322
-9 | -0.4 | 0.05393 | -0.016 | -7.418
-8.5 | -0.372 | 0.05617 | -0.014 | -6.615
-8 | -0.344 | 0.05545 | -0.014 | -6.21
-7.5 | -0.318 | 0.05023 | -0.015 | -6.325
-7 | -0.291 | 0.04575 | -0.015 | -6.361
-6.5 | -0.265 | 0.04165 | -0.017 | -6.357
-6 | -0.237 | 0.04217 | -0.015 | -5.624
-5.5 | -0.338 | 0.03923 | -0.016 | -8.61
-5 | -0.331 | 0.03559 | -0.017 | -9.306
-4.5 | -0.37 | 0.00712 | -0.037 | -51.913
-4 | -0.314 | 0.00667 | -0.038 | -47.089
-3.5 | -0.253 | 0.00639 | -0.039 | -39.581
-3 | -0.189 | 0.00613 | -0.04 | -30.787
-2.5 | -0.123 | 0.00594 | -0.041 | -20.716
-2 | -0.056 | 0.0057 | -0.042 | -9.841
-1.5 | 0.011 | 0.00556 | -0.043 | 2.056
-1 | 0.079 | 0.00324 | -0.044 | 24.517
-0.5 | 0.148 | 0.00325 | -0.044 | 45.406
0 | 0.215 | 0.00322 | -0.045 | 66.918
0.5 | 0.283 | 0.00325 | -0.046 | 87.113
1 | 0.35 | 0.00327 | -0.047 | 107.069
1.5 | 0.418 | 0.00333 | -0.048 | 125.499
2 | 0.483 | 0.00745 | -0.049 | 64.838
2.5 | 0.548 | 0.00776 | -0.05 | 70.585
3 | 0.611 | 0.00809 | -0.05 | 75.57
3.5 | 0.672 | 0.00854 | -0.051 | 78.706
4 | 0.729 | 0.00898 | -0.052 | 81.103
4.5 | 0.775 | 0.00947 | -0.053 | 81.779
5 | 0.805 | 0.01004 | -0.054 | 80.168
5.5 | 0.804 | 0.0108 | -0.055 | 74.41
6 | 0.553 | 0.04206 | -0.025 | 13.14
6.5 | 0.431 | 0.04538 | -0.025 | 9.496
7 | 0.459 | 0.04431 | -0.03 | 10.369
7.5 | 0.485 | 0.04825 | -0.028 | 10.043
8 | 0.51 | 0.05325 | -0.027 | 9.578
8.5 | 0.536 | 0.0606 | -0.027 | 8.846
9 | 0.686 | 0.01482 | -0.06 | 46.307
9.5 | 0.592 | 0.05859 | -0.033 | 10.107
10 | 0.616 | 0.06409 | -0.031 | 9.607
10.5 | 0.641 | 0.07029 | -0.031 | 9.125
11 | 0.667 | 0.07883 | -0.031 | 8.462
11.5 | 0.695 | 0.07191 | -0.034 | 9.669
12 | 0.721 | 0.07798 | -0.034 | 9.243
12.5 | 0.746 | 0.08364 | -0.034 | 8.921
13 | 0.772 | 0.09265 | -0.034 | 8.327
13.5 | 0.797 | 0.10306 | -0.034 | 7.734
14 | 0.824 | 0.10813 | -0.036 | 7.618
14.5 | 0.849 | 0.11175 | -0.036 | 7.598
15 | 0.874 | 0.11734 | -0.037 | 7.45
15.5 | 0.9 | 0.12165 | -0.038 | 7.399
16 | 0.928 | 0.12539 | -0.04 | 7.404
16.5 | 0.952 | 0.12714 | -0.04 | 7.491
17 | 0.978 | 0.1316 | -0.04 | 7.429
17.5 | 1.003 | 0.13905 | -0.041 | 7.216
18 | 1.032 | 0.14238 | -0.044 | 7.247
18.5 | 1.057 | 0.15192 | -0.044 | 6.961
19 | 1.08 | 0.1519 | -0.044 | 7.112
19.5 | 1.105 | 0.15576 | -0.045 | 7.097
20 | 1.131 | 0.16032 | -0.045 | 7.055

## 72. Re 4M Mach 0.50 (2)
BIGFOIL.COM POLAR EXPORT
NACA66-210 a=0.8
NACA66-210 a=0.8 |  |  |  | Cl Max: | 1.0113 | at alpha= | 20 | deg
XFOIL ncrit=9 |  |  |  | L/D Max: | 105.06 | at alpha= | 1 | deg
Re: | 4000000 |  |  | Cd Min: | 0.28738 | at alpha= | 20 | deg
Mach: | 0.5 |  |  | Cl=0 at alpha= | -1.732 | deg
|  |  |  | @ Cl=0.1, Cd= | 0.0049333
|  |  |  | @ Cl=0.4, Cd= | 0.0045407
|  |  |  | @ Cl=0.6, Cd= | 0.0075663
alpha (deg) | Cl | Cd | Cm | Cl/Cd
-20 | -0.7706 | 0.26456 | 0.0454 | -2.9128
-19.5 | -0.7491 | 0.25607 | 0.0402 | -2.9254
-19 | -0.7272 | 0.24773 | 0.035 | -2.9355
-18.5 | -0.7057 | 0.239 | 0.0298 | -2.9527
-18 | -0.6845 | 0.23021 | 0.0248 | -2.9734
-17 | -0.6417 | 0.21417 | 0.0149 | -2.9962
-16.5 | -0.6207 | 0.20571 | 0.01 | -3.0174
-16 | -0.6005 | 0.19725 | 0.0052 | -3.0444
-15.5 | -0.5806 | 0.18866 | 0.0005 | -3.0775
-14 | -0.522 | 0.16227 | -0.0153 | -3.2169
-12 | -0.4645 | 0.1261 | -0.0344 | -3.6836
-11 | -0.4378 | 0.11029 | -0.043 | -3.9695
-10 | -0.4262 | 0.09214 | -0.0526 | -4.6256
-9.5 | -0.424 | 0.08325 | -0.0573 | -5.0931
-9 | -0.4261 | 0.07371 | -0.0626 | -5.7808
-8.5 | -0.4381 | 0.06313 | -0.0698 | -6.9396
-7.5 | -0.4925 | 0.04567 | -0.0767 | -10.7839
-7 | -0.5109 | 0.03813 | -0.0734 | -13.3989
-6.5 | -0.5146 | 0.03002 | -0.0691 | -17.1419
-6 | -0.4966 | 0.0231 | -0.0645 | -21.4978
-5.5 | -0.466 | 0.0162 | -0.0598 | -28.7654
-4.5 | -0.3655 | 0.00804 | -0.0528 | -45.4602
-4 | -0.3006 | 0.00733 | -0.0514 | -41.0095
-3.5 | -0.2346 | 0.00681 | -0.0505 | -34.4493
-3 | -0.1692 | 0.00628 | -0.0499 | -26.9427
-2.5 | -0.1023 | 0.00606 | -0.0499 | -16.8812
-2 | -0.0358 | 0.00577 | -0.0501 | -6.2045
-1.5 | 0.031 | 0.00558 | -0.0505 | 5.5556
-1 | 0.0944 | 0.00506 | -0.0505 | 18.6561
-0.5 | 0.1523 | 0.00375 | -0.0503 | 40.6133
0 | 0.216 | 0.00327 | -0.0505 | 66.055
0.5 | 0.2834 | 0.00328 | -0.0512 | 86.4024
1 | 0.3509 | 0.00334 | -0.0518 | 105.0599
1.5 | 0.4012 | 0.00457 | -0.0495 | 87.7899
2 | 0.4464 | 0.00602 | -0.0464 | 74.1528
2.5 | 0.4979 | 0.007 | -0.044 | 71.1286
3 | 0.5604 | 0.00733 | -0.0432 | 76.4529
3.5 | 0.6224 | 0.0077 | -0.0421 | 80.8312
4 | 0.684 | 0.00809 | -0.0406 | 84.5488
4.5 | 0.7428 | 0.00868 | -0.0382 | 85.576
5 | 0.801 | 0.00928 | -0.0353 | 86.3147
5.5 | 0.8483 | 0.01056 | -0.0303 | 80.3314
6 | 0.8932 | 0.01222 | -0.0245 | 73.0933
6.5 | 0.9439 | 0.01683 | -0.0203 | 56.0844
7 | 0.9633 | 0.02509 | -0.0129 | 38.3938
7.5 | 0.9509 | 0.03282 | -0.0027 | 28.9732
8 | 0.9211 | 0.03833 | 0.0086 | 24.0308
8.5 | 0.8846 | 0.04479 | 0.0164 | 19.7499
9 | 0.8487 | 0.05276 | 0.0191 | 16.0861
9.5 | 0.8128 | 0.06287 | 0.0166 | 12.9283
10 | 0.7822 | 0.07683 | 0.007 | 10.1809
10.5 | 0.7685 | 0.09278 | -0.0052 | 8.283
11 | 0.7604 | 0.10546 | -0.0129 | 7.2103
11.5 | 0.7562 | 0.11758 | -0.0199 | 6.4314
12 | 0.7585 | 0.12868 | -0.0261 | 5.8945
12.5 | 0.7622 | 0.13989 | -0.0324 | 5.4486
13 | 0.7659 | 0.15184 | -0.0389 | 5.0441
13.5 | 0.7768 | 0.16245 | -0.0445 | 4.7818
14 | 0.7873 | 0.1737 | -0.0504 | 4.5325
14.5 | 0.8007 | 0.18444 | -0.056 | 4.3412
15 | 0.8162 | 0.19466 | -0.0615 | 4.193
15.5 | 0.8337 | 0.20411 | -0.0668 | 4.0846
16 | 0.8516 | 0.21383 | -0.0721 | 3.9826
16.5 | 0.8706 | 0.2234 | -0.0775 | 3.897
17 | 0.8906 | 0.23226 | -0.0827 | 3.8345
17.5 | 0.9106 | 0.24134 | -0.088 | 3.7731
18 | 0.9306 | 0.25066 | -0.0934 | 3.7126
18.5 | 0.9506 | 0.26012 | -0.0989 | 3.6545
19 | 0.9701 | 0.26905 | -0.1043 | 3.6056
19.5 | 0.9906 | 0.27836 | -0.1098 | 3.5587
20 | 1.0113 | 0.28738 | -0.1153 | 3.519

## 73. Re 5M Mach 0.00 (1)
BIGFOIL.COM POLAR EXPORT
NACA66-210 a=0.8
NACA66-210 a=0.8 |  |  |  | Cl Max: | 0.97 | at alpha= | 9 | deg
JavaFoil+Calcfoil stall+Eppler ext transition |  |  |  | L/D Max: | 129.832 | at alpha= | 2 | deg
Re: | 5000000 |  |  | Cd Min: | 0.0031 | at alpha= | 0 | deg
Mach: | 0 |  |  | Cl=0 at alpha= | -1.5848 | deg
|  |  |  | @ Cl=0.1, Cd= | 0.003129
|  |  |  | @ Cl=0.4, Cd= | 0.0032159
|  |  |  | @ Cl=0.6, Cd= | 0.10063
alpha (deg) | Cl | Cd | Cm | Cl/Cd
-12.5 | -0.527 | 0.08217 | -0.009 | -6.412
-12 | -0.538 | 0.07957 | -0.01 | -6.757
-11.5 | -0.546 | 0.07378 | -0.01 | -7.404
-11 | -0.552 | 0.06967 | -0.01 | -7.922
-10.5 | -0.554 | 0.06602 | -0.011 | -8.393
-10 | -0.553 | 0.06133 | -0.011 | -9.017
-9.5 | -0.548 | 0.05761 | -0.012 | -9.512
-9 | -0.538 | 0.05369 | -0.013 | -10.026
-8.5 | -0.525 | 0.04974 | -0.014 | -10.564
-8 | -0.512 | 0.0438 | -0.016 | -11.682
-7.5 | -0.598 | 0.008 | -0.028 | -74.672
-7 | -0.564 | 0.00769 | -0.029 | -73.329
-6.5 | -0.525 | 0.00734 | -0.029 | -71.542
-6 | -0.482 | 0.00708 | -0.03 | -68.095
-5.5 | -0.436 | 0.00684 | -0.031 | -63.738
-5 | -0.386 | 0.00661 | -0.032 | -58.393
-4.5 | -0.333 | 0.00638 | -0.032 | -52.288
-4 | -0.278 | 0.00606 | -0.033 | -45.972
-3.5 | -0.222 | 0.00588 | -0.034 | -37.787
-3 | -0.165 | 0.00571 | -0.035 | -28.886
-2.5 | -0.107 | 0.0055 | -0.036 | -19.468
-2 | -0.049 | 0.00534 | -0.036 | -9.131
-1.5 | 0.01 | 0.00521 | -0.037 | 1.903
-1 | 0.069 | 0.00315 | -0.038 | 21.817
-0.5 | 0.128 | 0.00311 | -0.039 | 41.047
0 | 0.187 | 0.0031 | -0.039 | 60.134
0.5 | 0.246 | 0.00314 | -0.04 | 78.165
1 | 0.304 | 0.00315 | -0.041 | 96.463
1.5 | 0.362 | 0.00317 | -0.042 | 114.12
2 | 0.42 | 0.00324 | -0.042 | 129.832
2.5 | 0.477 | 0.0059 | -0.043 | 80.946
3 | 0.534 | 0.00603 | -0.044 | 88.499
3.5 | 0.589 | 0.00627 | -0.045 | 94.038
4 | 0.644 | 0.00643 | -0.045 | 100.14
4.5 | 0.695 | 0.0066 | -0.046 | 105.282
5 | 0.744 | 0.00689 | -0.047 | 107.998
5.5 | 0.789 | 0.00853 | -0.048 | 92.513
6 | 0.831 | 0.0089 | -0.048 | 93.372
6.5 | 0.868 | 0.0093 | -0.049 | 93.284
7 | 0.9 | 0.00978 | -0.05 | 92.002
7.5 | 0.926 | 0.01019 | -0.05 | 90.919
8 | 0.947 | 0.01071 | -0.051 | 88.453
8.5 | 0.962 | 0.01123 | -0.052 | 85.651
9 | 0.97 | 0.01173 | -0.052 | 82.722
9.5 | 0.799 | 0.05435 | -0.031 | 14.704
10 | 0.789 | 0.05819 | -0.03 | 13.566
10.5 | 0.769 | 0.06499 | -0.027 | 11.836
11 | 0.749 | 0.06927 | -0.027 | 10.812
11.5 | 0.725 | 0.07462 | -0.026 | 9.713
12 | 0.699 | 0.07745 | -0.027 | 9.021
12.5 | 0.668 | 0.08392 | -0.026 | 7.965
13 | 0.638 | 0.08899 | -0.027 | 7.169
13.5 | 0.607 | 0.09487 | -0.027 | 6.393
14 | 0.575 | 0.10063 | -0.027 | 5.71

## 74. Re 5M Mach 0.00 (2)
BIGFOIL.COM POLAR EXPORT
NACA66-210 a=0.8
NACA66-210 a=0.8 |  |  |  | Cl Max: | 1.5941 | at alpha= | 18 | deg
XFOIL ncrit=9 |  |  |  | L/D Max: | 103.176 | at alpha= | 9 | deg
Re: | 5000000 |  |  | Cd Min: | 0.06521 | at alpha= | 19.5 | deg
Mach: | 0 |  |  | Cl=0 at alpha= | -1.6945 | deg
|  |  |  | @ Cl=0.1, Cd= | 0.0041738
|  |  |  | @ Cl=0.4, Cd= | 0.005447
|  |  |  | @ Cl=0.6, Cd= | 0.007025
alpha (deg) | Cl | Cd | Cm | Cl/Cd
-18 | -1.2671 | 0.04949 | -0.0667 | -25.6032
-17.5 | -1.2977 | 0.04097 | -0.0694 | -31.6744
-17 | -1.3399 | 0.03313 | -0.068 | -40.4437
-16.5 | -1.3471 | 0.02928 | -0.0649 | -46.0075
-16 | -1.3438 | 0.02662 | -0.061 | -50.4808
-15.5 | -1.334 | 0.02407 | -0.0572 | -55.4217
-15 | -1.3263 | 0.02234 | -0.0509 | -59.3688
-14.5 | -1.299 | 0.0207 | -0.0479 | -62.7536
-14 | -1.2651 | 0.01926 | -0.0457 | -65.6854
-13.5 | -1.2274 | 0.01795 | -0.0439 | -68.3788
-13 | -1.1859 | 0.0168 | -0.0427 | -70.5893
-12.5 | -1.1394 | 0.01618 | -0.042 | -70.4203
-12 | -1.0942 | 0.01518 | -0.0411 | -72.0817
-11.5 | -1.0527 | 0.01355 | -0.0398 | -77.69
-11 | -1.006 | 0.01246 | -0.039 | -80.7384
-10.5 | -0.9569 | 0.01169 | -0.0386 | -81.8563
-10 | -0.9065 | 0.01102 | -0.0383 | -82.2595
-9.5 | -0.8551 | 0.01043 | -0.0381 | -81.9847
-9 | -0.8029 | 0.00995 | -0.0381 | -80.6935
-8.5 | -0.7495 | 0.00955 | -0.0382 | -78.4817
-8 | -0.6979 | 0.00885 | -0.038 | -78.8588
-7.5 | -0.6453 | 0.00827 | -0.0379 | -78.029
-7 | -0.5912 | 0.00789 | -0.0381 | -74.9303
-6.5 | -0.5367 | 0.00756 | -0.0383 | -70.9921
-6 | -0.4817 | 0.00725 | -0.0386 | -66.4414
-5.5 | -0.4273 | 0.00685 | -0.0387 | -62.3796
-5 | -0.372 | 0.00652 | -0.039 | -57.0552
-4.5 | -0.3162 | 0.0063 | -0.0394 | -50.1905
-4 | -0.2599 | 0.00613 | -0.0399 | -42.398
-3.5 | -0.2042 | 0.00583 | -0.0403 | -35.0257
-3 | -0.1477 | 0.00567 | -0.0408 | -26.0494
-2.5 | -0.0911 | 0.00548 | -0.0413 | -16.6241
-2 | -0.0344 | 0.00534 | -0.0418 | -6.4419
-1.5 | 0.0219 | 0.0051 | -0.0422 | 4.2941
-1 | 0.0762 | 0.00454 | -0.0425 | 16.7841
-0.5 | 0.1295 | 0.00372 | -0.0428 | 34.8118
0 | 0.1835 | 0.00303 | -0.0431 | 60.5611
0.5 | 0.2406 | 0.00301 | -0.0437 | 79.9336
1 | 0.2964 | 0.00322 | -0.044 | 92.0497
1.5 | 0.3428 | 0.00448 | -0.043 | 76.5179
2 | 0.3923 | 0.00532 | -0.0424 | 73.7406
2.5 | 0.4414 | 0.00613 | -0.0417 | 72.0065
3.5 | 0.5489 | 0.0068 | -0.0417 | 80.7206
4 | 0.6034 | 0.00704 | -0.0418 | 85.7102
4.5 | 0.6573 | 0.0073 | -0.0418 | 90.0411
5 | 0.7105 | 0.00761 | -0.0418 | 93.364
5.5 | 0.7638 | 0.0079 | -0.0417 | 96.6835
6 | 0.8151 | 0.00834 | -0.0412 | 97.7338
6.5 | 0.8676 | 0.00863 | -0.0411 | 100.533
7.5 | 0.9693 | 0.00942 | -0.0402 | 102.8981
8 | 1.0173 | 0.01002 | -0.0393 | 101.5269
8.5 | 1.0668 | 0.01037 | -0.0387 | 102.8737
9 | 1.1143 | 0.0108 | -0.0376 | 103.1759
9.5 | 1.1568 | 0.01126 | -0.0355 | 102.7353
10 | 1.2039 | 0.01207 | -0.0347 | 99.7432
10.5 | 1.2478 | 0.01285 | -0.0333 | 97.1051
11 | 1.2916 | 0.01354 | -0.0318 | 95.3914
11.5 | 1.3333 | 0.01431 | -0.0301 | 93.1726
12 | 1.371 | 0.01513 | -0.0276 | 90.6147
12.5 | 1.4022 | 0.01608 | -0.024 | 87.2015
13 | 1.4326 | 0.01715 | -0.0205 | 83.5335
13.5 | 1.4632 | 0.01822 | -0.0173 | 80.3074
14 | 1.4901 | 0.0196 | -0.0138 | 76.0255
14.5 | 1.5101 | 0.02156 | -0.0097 | 70.0417
15 | 1.5212 | 0.02423 | -0.005 | 62.7817
15.5 | 1.5386 | 0.02631 | -0.0014 | 58.4797
16 | 1.546 | 0.02929 | 0.0026 | 52.7825
16.5 | 1.5629 | 0.03154 | 0.0053 | 49.5529
17 | 1.5733 | 0.03446 | 0.008 | 45.6558
17.5 | 1.5874 | 0.0372 | 0.0099 | 42.672
18 | 1.5941 | 0.04081 | 0.0116 | 39.0615
18.5 | 1.5705 | 0.048 | 0.0131 | 32.7188
19 | 1.5715 | 0.05318 | 0.0129 | 29.5506
19.5 | 1.5281 | 0.06521 | 0.0096 | 23.4335

## 75. Re 5M Mach 0.10 (1)
BIGFOIL.COM POLAR EXPORT
NACA66-210 a=0.8
NACA66-210 a=0.8 |  |  |  | Cl Max: | 0.962 | at alpha= | 9 | deg
JavaFoil+Calcfoil stall+Eppler ext transition |  |  |  | L/D Max: | 131.083 | at alpha= | 2 | deg
Re: | 5000000 |  |  | Cd Min: | 0.00312 | at alpha= | -0.5 | deg
Mach: | 0.1 |  |  | Cl=0 at alpha= | -1.5848 | deg
|  |  |  | @ Cl=0.1, Cd= | 0.0031295
|  |  |  | @ Cl=0.4, Cd= | 0.0032086
|  |  |  | @ Cl=0.6, Cd= | 0.1017
alpha (deg) | Cl | Cd | Cm | Cl/Cd
-12.5 | -0.501 | 0.08253 | -0.01 | -6.07
-12 | -0.515 | 0.07889 | -0.01 | -6.528
-11.5 | -0.527 | 0.07498 | -0.01 | -7.026
-11 | -0.536 | 0.07078 | -0.01 | -7.567
-10.5 | -0.541 | 0.06611 | -0.011 | -8.182
-10 | -0.542 | 0.06168 | -0.011 | -8.793
-9.5 | -0.54 | 0.05803 | -0.012 | -9.303
-9 | -0.533 | 0.0542 | -0.013 | -9.825
-8.5 | -0.521 | 0.05043 | -0.014 | -10.331
-8 | -0.505 | 0.04631 | -0.015 | -10.914
-7.5 | -0.596 | 0.00809 | -0.028 | -73.746
-7 | -0.564 | 0.00774 | -0.029 | -72.825
-6.5 | -0.526 | 0.0074 | -0.03 | -71.028
-6 | -0.484 | 0.00714 | -0.03 | -67.674
-5.5 | -0.437 | 0.00688 | -0.031 | -63.524
-5 | -0.387 | 0.0066 | -0.032 | -58.727
-4.5 | -0.335 | 0.00642 | -0.033 | -52.177
-4 | -0.28 | 0.00604 | -0.033 | -46.331
-3.5 | -0.223 | 0.00586 | -0.034 | -38.088
-3 | -0.166 | 0.00569 | -0.035 | -29.125
-2.5 | -0.108 | 0.00554 | -0.036 | -19.431
-2 | -0.049 | 0.0054 | -0.036 | -9.072
-1.5 | 0.01 | 0.00525 | -0.037 | 1.899
-1 | 0.069 | 0.00314 | -0.038 | 22.021
-0.5 | 0.128 | 0.00312 | -0.039 | 41.197
0 | 0.188 | 0.00313 | -0.04 | 60.009
0.5 | 0.247 | 0.00312 | -0.04 | 78.996
1 | 0.305 | 0.00315 | -0.041 | 96.972
1.5 | 0.364 | 0.00319 | -0.042 | 114
2 | 0.422 | 0.00322 | -0.043 | 131.083
2.5 | 0.48 | 0.00588 | -0.043 | 81.606
3 | 0.536 | 0.00609 | -0.044 | 88.131
3.5 | 0.592 | 0.00625 | -0.045 | 94.734
4 | 0.647 | 0.00643 | -0.046 | 100.663
4.5 | 0.698 | 0.00668 | -0.046 | 104.518
5 | 0.747 | 0.00688 | -0.047 | 108.621
5.5 | 0.792 | 0.00858 | -0.048 | 92.322
6 | 0.833 | 0.00896 | -0.048 | 93.002
6.5 | 0.869 | 0.00937 | -0.049 | 92.775
7 | 0.9 | 0.00986 | -0.05 | 91.361
7.5 | 0.926 | 0.01025 | -0.051 | 90.31
8 | 0.944 | 0.0108 | -0.051 | 87.437
8.5 | 0.957 | 0.01134 | -0.052 | 84.369
9 | 0.962 | 0.01184 | -0.053 | 81.258
9.5 | 0.789 | 0.05508 | -0.03 | 14.327
10 | 0.774 | 0.06 | -0.028 | 12.9
10.5 | 0.753 | 0.06582 | -0.026 | 11.435
11 | 0.729 | 0.06984 | -0.026 | 10.432
11.5 | 0.7 | 0.07448 | -0.026 | 9.397
12 | 0.67 | 0.07848 | -0.027 | 8.531
12.5 | 0.635 | 0.08416 | -0.026 | 7.548
13 | 0.6 | 0.08948 | -0.027 | 6.71
13.5 | 0.565 | 0.09508 | -0.027 | 5.941
14 | 0.53 | 0.1017 | -0.027 | 5.207

## 76. Re 5M Mach 0.10 (2)
BIGFOIL.COM POLAR EXPORT
NACA66-210 a=0.8
NACA66-210 a=0.8 |  |  |  | Cl Max: | 1.5343 | at alpha= | 16.5 | deg
XFOIL ncrit=9 |  |  |  | L/D Max: | 102.342 | at alpha= | 7.5 | deg
Re: | 5000000 |  |  | Cd Min: | 0.07618 | at alpha= | 19 | deg
Mach: | 0.1 |  |  | Cl=0 at alpha= | -1.6945 | deg
|  |  |  | @ Cl=0.1, Cd= | 0.0041994
|  |  |  | @ Cl=0.4, Cd= | 0.0052734
|  |  |  | @ Cl=0.6, Cd= | 0.0070227
alpha (deg) | Cl | Cd | Cm | Cl/Cd
-16.5 | -1.201 | 0.04381 | -0.0712 | -27.4138
-16 | -1.226 | 0.03718 | -0.071 | -32.9747
-15.5 | -1.2589 | 0.03104 | -0.0674 | -40.5573
-14.5 | -1.2746 | 0.02443 | -0.055 | -52.1736
-14 | -1.2518 | 0.02228 | -0.0514 | -56.1849
-13.5 | -1.2246 | 0.01999 | -0.0482 | -61.2606
-13 | -1.1879 | 0.01828 | -0.0462 | -64.9836
-12.5 | -1.1442 | 0.01725 | -0.0449 | -66.3304
-12 | -1.1004 | 0.01599 | -0.0436 | -68.818
-11.5 | -1.0536 | 0.01505 | -0.0426 | -70.0066
-11 | -1.0113 | 0.01321 | -0.0411 | -76.5556
-10.5 | -0.9633 | 0.01214 | -0.0402 | -79.3493
-10 | -0.9126 | 0.01137 | -0.0398 | -80.2639
-9.5 | -0.8609 | 0.01071 | -0.0394 | -80.3828
-8.5 | -0.7547 | 0.0097 | -0.0391 | -77.8041
-8 | -0.7006 | 0.0093 | -0.0392 | -75.3333
-7.5 | -0.6496 | 0.00838 | -0.0386 | -77.5179
-7 | -0.595 | 0.00797 | -0.0387 | -74.655
-6.5 | -0.5401 | 0.00762 | -0.0388 | -70.8793
-6 | -0.4847 | 0.00729 | -0.0391 | -66.4883
-5 | -0.3742 | 0.00655 | -0.0394 | -57.1298
-4.5 | -0.3181 | 0.00632 | -0.0398 | -50.3323
-4 | -0.2614 | 0.00614 | -0.0402 | -42.5733
-3.5 | -0.2053 | 0.00584 | -0.0405 | -35.1541
-2.5 | -0.0915 | 0.00549 | -0.0415 | -16.6667
-1.5 | 0.0221 | 0.00512 | -0.0425 | 4.3164
-1 | 0.0768 | 0.00456 | -0.0428 | 16.8421
-0.5 | 0.1302 | 0.00373 | -0.0431 | 34.9062
0 | 0.1845 | 0.00303 | -0.0434 | 60.8911
0.5 | 0.242 | 0.00301 | -0.0439 | 80.3987
1 | 0.2981 | 0.00322 | -0.0443 | 92.5776
2.5 | 0.4435 | 0.00615 | -0.0418 | 72.1138
3 | 0.497 | 0.00657 | -0.0417 | 75.6469
3.5 | 0.5517 | 0.00682 | -0.0418 | 80.8944
4 | 0.6065 | 0.00705 | -0.0419 | 86.0284
4.5 | 0.6606 | 0.00733 | -0.0419 | 90.1228
5 | 0.7142 | 0.00763 | -0.0418 | 93.6042
5.5 | 0.7678 | 0.00793 | -0.0416 | 96.8222
6 | 0.8194 | 0.00838 | -0.0411 | 97.7804
6.5 | 0.8722 | 0.00869 | -0.0409 | 100.3682
7 | 0.9239 | 0.00907 | -0.0404 | 101.8633
7.5 | 0.9743 | 0.00952 | -0.0398 | 102.3424
8 | 1.0229 | 0.01011 | -0.0388 | 101.1771
8.5 | 1.0726 | 0.01049 | -0.038 | 102.2498
9 | 1.1201 | 0.01095 | -0.0368 | 102.2922
9.5 | 1.1622 | 0.01146 | -0.0344 | 101.4136
10 | 1.2086 | 0.01244 | -0.0332 | 97.1543
10.5 | 1.2538 | 0.01313 | -0.0318 | 95.4912
11 | 1.2971 | 0.01391 | -0.03 | 93.2495
11.5 | 1.3379 | 0.0148 | -0.0278 | 90.3986
12 | 1.3721 | 0.01572 | -0.0245 | 87.2837
12.5 | 1.4028 | 0.01683 | -0.0206 | 83.3512
13 | 1.4326 | 0.01808 | -0.0169 | 79.2367
13.5 | 1.4621 | 0.01933 | -0.0135 | 75.6389
14 | 1.4855 | 0.02111 | -0.0094 | 70.3695
14.5 | 1.4996 | 0.02367 | -0.0047 | 63.3545
15 | 1.5135 | 0.02616 | -0.0004 | 57.8555
15.5 | 1.5136 | 0.02981 | 0.0046 | 50.7749
16 | 1.5247 | 0.03265 | 0.0079 | 46.6983
16.5 | 1.5343 | 0.03575 | 0.0106 | 42.9175
17 | 1.5329 | 0.04009 | 0.0132 | 38.2365
17.5 | 1.5312 | 0.04482 | 0.0148 | 34.1633
18 | 1.5184 | 0.05133 | 0.0152 | 29.5811
18.5 | 1.4694 | 0.06374 | 0.0122 | 23.053
19 | 1.4376 | 0.07618 | 0.0061 | 18.8711

## 77. Re 5M Mach 0.25 (1)
BIGFOIL.COM POLAR EXPORT
NACA66-210 a=0.8
NACA66-210 a=0.8 |  |  |  | Cl Max: | 0.917 | at alpha= | 8 | deg
JavaFoil+Calcfoil stall+Eppler ext transition |  |  |  | L/D Max: | 133.782 | at alpha= | 2 | deg
Re: | 5000000 |  |  | Cd Min: | 0.00311 | at alpha= | 0 | deg
Mach: | 0.25 |  |  | Cl=0 at alpha= | -1.5833 | deg
|  |  |  | @ Cl=0.1, Cd= | 0.0031247
|  |  |  | @ Cl=0.4, Cd= | 0.09351
|  |  |  | @ Cl=0.6, Cd= | 0.09351
alpha (deg) | Cl | Cd | Cm | Cl/Cd
-12 | -0.307 | 0.07886 | -0.01 | -3.891
-11.5 | -0.352 | 0.07641 | -0.011 | -4.605
-11 | -0.391 | 0.07161 | -0.011 | -5.465
-10.5 | -0.425 | 0.0676 | -0.011 | -6.283
-10 | -0.451 | 0.06385 | -0.011 | -7.069
-9.5 | -0.471 | 0.06062 | -0.012 | -7.766
-9 | -0.482 | 0.05652 | -0.012 | -8.536
-8.5 | -0.486 | 0.05304 | -0.013 | -9.161
-8 | -0.482 | 0.04887 | -0.014 | -9.865
-7.5 | -0.471 | 0.04528 | -0.015 | -10.394
-7 | -0.559 | 0.008 | -0.03 | -69.853
-6.5 | -0.527 | 0.00765 | -0.03 | -68.925
-6 | -0.488 | 0.0073 | -0.031 | -66.894
-5.5 | -0.444 | 0.00704 | -0.032 | -63.079
-5 | -0.395 | 0.00677 | -0.033 | -58.379
-4.5 | -0.343 | 0.00636 | -0.034 | -53.868
-4 | -0.287 | 0.00616 | -0.034 | -46.513
-3.5 | -0.229 | 0.00591 | -0.035 | -38.697
-3 | -0.17 | 0.00576 | -0.036 | -29.544
-2.5 | -0.11 | 0.00553 | -0.037 | -19.974
-2 | -0.05 | 0.00537 | -0.037 | -9.369
-1.5 | 0.01 | 0.00524 | -0.038 | 1.955
-1 | 0.071 | 0.00312 | -0.039 | 22.773
-0.5 | 0.132 | 0.00313 | -0.04 | 42.202
0 | 0.193 | 0.00311 | -0.041 | 62.037
0.5 | 0.254 | 0.00311 | -0.041 | 81.516
1 | 0.314 | 0.00315 | -0.042 | 99.524
1.5 | 0.374 | 0.00317 | -0.043 | 117.912
2 | 0.434 | 0.00324 | -0.044 | 133.782
2.5 | 0.492 | 0.00594 | -0.044 | 82.851
3 | 0.551 | 0.0061 | -0.045 | 90.273
3.5 | 0.608 | 0.00637 | -0.046 | 95.343
4 | 0.663 | 0.00655 | -0.047 | 101.237
4.5 | 0.715 | 0.00811 | -0.048 | 88.081
5 | 0.763 | 0.00847 | -0.048 | 90.007
5.5 | 0.806 | 0.00884 | -0.049 | 91.218
6 | 0.844 | 0.00926 | -0.05 | 91.09
6.5 | 0.875 | 0.00979 | -0.051 | 89.385
7 | 0.898 | 0.01028 | -0.051 | 87.307
7.5 | 0.912 | 0.01076 | -0.052 | 84.731
8 | 0.917 | 0.01126 | -0.053 | 81.431
8.5 | 0.745 | 0.0501 | -0.03 | 14.875
9 | 0.728 | 0.0558 | -0.026 | 13.049
9.5 | 0.707 | 0.0595 | -0.026 | 11.876
10 | 0.666 | 0.06342 | -0.026 | 10.494
10.5 | 0.611 | 0.0692 | -0.026 | 8.837
11 | 0.549 | 0.07395 | -0.026 | 7.426
11.5 | 0.479 | 0.07915 | -0.026 | 6.057
12 | 0.404 | 0.08432 | -0.027 | 4.788
12.5 | 0.322 | 0.08978 | -0.027 | 3.582
13 | 0.228 | 0.09351 | -0.028 | 2.439

## 78. Re 5M Mach 0.25 (2)
BIGFOIL.COM POLAR EXPORT
NACA66-210 a=0.8
NACA66-210 a=0.8 |  |  |  | Cl Max: | 1.3187 | at alpha= | 12 | deg
XFOIL ncrit=9 |  |  |  | L/D Max: | 99.8843 | at alpha= | 7 | deg
Re: | 5000000 |  |  | Cd Min: | 0.24304 | at alpha= | -20 | deg
Mach: | 0.25 |  |  | Cl=0 at alpha= | -1.7008 | deg
|  |  |  | @ Cl=0.1, Cd= | 0.0043086
|  |  |  | @ Cl=0.4, Cd= | 0.0053701
|  |  |  | @ Cl=0.6, Cd= | 0.0070616
alpha (deg) | Cl | Cd | Cm | Cl/Cd
-20 | -0.7095 | 0.24304 | 0.0358 | -2.9193
-19.5 | -0.692 | 0.23578 | 0.0315 | -2.9349
-19 | -0.6745 | 0.22864 | 0.0271 | -2.9501
-18.5 | -0.6577 | 0.22091 | 0.0228 | -2.9772
-18 | -0.6445 | 0.21108 | 0.0182 | -3.0533
-17.5 | -0.6278 | 0.20414 | 0.0139 | -3.0753
-17 | -0.6095 | 0.19833 | 0.0099 | -3.0732
-16.5 | -0.5931 | 0.19105 | 0.0058 | -3.1044
-15.5 | -0.5716 | 0.17133 | -0.003 | -3.3363
-14.5 | -0.55 | 0.15418 | -0.0114 | -3.5673
-14 | -0.5333 | 0.14839 | -0.0147 | -3.5939
-13.5 | -0.5304 | 0.13791 | -0.0191 | -3.846
-13 | -0.5276 | 0.12823 | -0.0233 | -4.1145
-12 | -0.5717 | 0.09182 | -0.0462 | -6.2263
-11 | -0.6234 | 0.06484 | -0.0647 | -9.6144
-10.5 | -0.7244 | 0.04962 | -0.0678 | -14.599
-10 | -0.9102 | 0.01951 | -0.052 | -46.653
-9.5 | -0.8844 | 0.01403 | -0.0482 | -63.0364
-9 | -0.8312 | 0.01288 | -0.0469 | -64.5342
-8.5 | -0.7786 | 0.01155 | -0.0455 | -67.4113
-8 | -0.725 | 0.01043 | -0.0444 | -69.511
-7.5 | -0.6694 | 0.00962 | -0.0436 | -69.5842
-7 | -0.6161 | 0.00853 | -0.0425 | -72.2274
-6.5 | -0.5587 | 0.00806 | -0.0421 | -69.3176
-6 | -0.5012 | 0.00762 | -0.0419 | -65.7743
-5.5 | -0.4435 | 0.00724 | -0.0418 | -61.2569
-5 | -0.3866 | 0.00671 | -0.0415 | -57.6155
-4.5 | -0.3284 | 0.00643 | -0.0416 | -51.0731
-4 | -0.2697 | 0.00621 | -0.0419 | -43.43
-3 | -0.1527 | 0.00571 | -0.0425 | -26.7426
-2.5 | -0.0939 | 0.00554 | -0.043 | -16.9495
-1.5 | 0.0236 | 0.00518 | -0.0439 | 4.556
-1 | 0.08 | 0.00462 | -0.0442 | 17.316
-0.5 | 0.1346 | 0.00377 | -0.0444 | 35.7029
0 | 0.1904 | 0.00304 | -0.0447 | 62.6316
0.5 | 0.2496 | 0.00303 | -0.0453 | 82.3762
1 | 0.3078 | 0.00321 | -0.0457 | 95.8879
1.5 | 0.3544 | 0.00456 | -0.0443 | 77.7193
2 | 0.4045 | 0.00545 | -0.0434 | 74.2202
2.5 | 0.4547 | 0.00629 | -0.0425 | 72.2893
3 | 0.5104 | 0.00664 | -0.0424 | 76.8675
3.5 | 0.5666 | 0.00692 | -0.0423 | 81.8786
4 | 0.6232 | 0.00716 | -0.0422 | 87.0391
5 | 0.7344 | 0.00779 | -0.0416 | 94.2747
5.5 | 0.7892 | 0.00817 | -0.041 | 96.5973
6 | 0.8428 | 0.00862 | -0.0402 | 97.7726
7 | 0.9499 | 0.00951 | -0.0383 | 99.8843
7.5 | 0.9998 | 0.01023 | -0.0365 | 97.7322
8 | 1.0514 | 0.01076 | -0.0351 | 97.7138
8.5 | 1.1016 | 0.01135 | -0.0333 | 97.0573
9 | 1.1443 | 0.01249 | -0.03 | 91.6173
9.5 | 1.184 | 0.01337 | -0.026 | 88.5565
10 | 1.2309 | 0.01488 | -0.0238 | 82.7218
10.5 | 1.2689 | 0.01671 | -0.0201 | 75.9366
11 | 1.2982 | 0.01895 | -0.015 | 68.5066
11.5 | 1.316 | 0.02214 | -0.0088 | 59.4399
12 | 1.3187 | 0.02641 | -0.0016 | 49.9318
12.5 | 1.2588 | 0.03651 | 0.0093 | 34.4782
13 | 1.1536 | 0.0509 | 0.0169 | 22.664
13.5 | 1.1395 | 0.05708 | 0.0178 | 19.9632
14 | 1.0736 | 0.07167 | 0.0126 | 14.9798
14.5 | 1.0756 | 0.07891 | 0.0083 | 13.6307
15 | 0.9772 | 0.11626 | -0.0177 | 8.4053
15.5 | 0.8184 | 0.17257 | -0.0486 | 4.7424
16 | 0.8281 | 0.18168 | -0.0536 | 4.558
16.5 | 0.8249 | 0.19711 | -0.0609 | 4.185
17 | 0.8337 | 0.20778 | -0.0664 | 4.0124

## 79. Re 5M Mach 0.50 (1)
BIGFOIL.COM POLAR EXPORT
NACA66-210 a=0.8
NACA66-210 a=0.8 |  |  |  | Cl Max: | 1.133 | at alpha= | 20 | deg
JavaFoil+Calcfoil stall+Eppler ext transition |  |  |  | L/D Max: | 130.16 | at alpha= | 1.5 | deg
Re: | 5000000 |  |  | Cd Min: | 0.00312 | at alpha= | -0.5 | deg
Mach: | 0.5 |  |  | Cl=0 at alpha= | -1.5821 | deg
|  |  |  | @ Cl=0.1, Cd= | 0.003127
|  |  |  | @ Cl=0.4, Cd= | 0.0032046
|  |  |  | @ Cl=0.6, Cd= | 0.040428
alpha (deg) | Cl | Cd | Cm | Cl/Cd
-20 | -0.986 | 0.15948 | -0.007 | -6.185
-19.5 | -0.958 | 0.15256 | -0.007 | -6.283
-19 | -0.931 | 0.14787 | -0.008 | -6.294
-18.5 | -0.904 | 0.14422 | -0.008 | -6.269
-18 | -0.878 | 0.13741 | -0.008 | -6.392
-17.5 | -0.853 | 0.1377 | -0.009 | -6.196
-17 | -0.826 | 0.12935 | -0.009 | -6.388
-16.5 | -0.798 | 0.12676 | -0.009 | -6.295
-16 | -0.772 | 0.11911 | -0.01 | -6.481
-15.5 | -0.746 | 0.11513 | -0.01 | -6.479
-15 | -0.72 | 0.10989 | -0.011 | -6.548
-14.5 | -0.693 | 0.10772 | -0.011 | -6.433
-14 | -0.666 | 0.09952 | -0.011 | -6.691
-13.5 | -0.64 | 0.09061 | -0.012 | -7.061
-13 | -0.614 | 0.08548 | -0.012 | -7.177
-12.5 | -0.587 | 0.07888 | -0.013 | -7.444
-12 | -0.561 | 0.0738 | -0.013 | -7.6
-11.5 | -0.532 | 0.08374 | -0.012 | -6.354
-11 | -0.506 | 0.07537 | -0.013 | -6.708
-10.5 | -0.479 | 0.06778 | -0.013 | -7.069
-10 | -0.453 | 0.0624 | -0.014 | -7.259
-9.5 | -0.427 | 0.05687 | -0.015 | -7.513
-9 | -0.403 | 0.05101 | -0.017 | -7.902
-8.5 | -0.372 | 0.05552 | -0.015 | -6.695
-8 | -0.344 | 0.05436 | -0.014 | -6.337
-7.5 | -0.318 | 0.04933 | -0.015 | -6.442
-7 | -0.291 | 0.04523 | -0.016 | -6.44
-6.5 | -0.265 | 0.04116 | -0.017 | -6.443
-6 | -0.237 | 0.04154 | -0.016 | -5.71
-5.5 | -0.338 | 0.03874 | -0.016 | -8.723
-5 | -0.332 | 0.035 | -0.018 | -9.481
-4.5 | -0.37 | 0.0068 | -0.037 | -54.362
-4 | -0.314 | 0.00646 | -0.038 | -48.613
-3.5 | -0.253 | 0.00618 | -0.039 | -40.886
-3 | -0.189 | 0.00593 | -0.04 | -31.841
-2.5 | -0.123 | 0.00574 | -0.041 | -21.438
-2 | -0.056 | 0.0055 | -0.042 | -10.194
-1.5 | 0.011 | 0.00537 | -0.043 | 2.132
-1 | 0.079 | 0.00313 | -0.044 | 25.349
-0.5 | 0.148 | 0.00312 | -0.044 | 47.248
0 | 0.215 | 0.00313 | -0.045 | 68.917
0.5 | 0.283 | 0.00315 | -0.046 | 89.923
1 | 0.351 | 0.00319 | -0.047 | 110.038
1.5 | 0.418 | 0.00321 | -0.048 | 130.16
2 | 0.483 | 0.00716 | -0.049 | 67.547
2.5 | 0.548 | 0.00749 | -0.05 | 73.215
3 | 0.611 | 0.00782 | -0.051 | 78.188
3.5 | 0.672 | 0.0082 | -0.051 | 81.942
4 | 0.729 | 0.00864 | -0.052 | 84.387
4.5 | 0.775 | 0.00911 | -0.053 | 85.109
5 | 0.806 | 0.00967 | -0.054 | 83.34
5.5 | 0.804 | 0.01046 | -0.055 | 76.936
6 | 0.553 | 0.04122 | -0.025 | 13.413
6.5 | 0.431 | 0.04461 | -0.026 | 9.665
7 | 0.562 | 0.01187 | -0.057 | 47.375
7.5 | 0.485 | 0.04774 | -0.029 | 10.163
8 | 0.51 | 0.05241 | -0.028 | 9.739
8.5 | 0.536 | 0.05943 | -0.027 | 9.022
9 | 0.688 | 0.0143 | -0.06 | 48.098
9.5 | 0.714 | 0.01563 | -0.06 | 45.685
10 | 0.617 | 0.06323 | -0.033 | 9.764
10.5 | 0.642 | 0.06953 | -0.031 | 9.233
11 | 0.667 | 0.07674 | -0.031 | 8.698
11.5 | 0.708 | 0.06482 | -0.042 | 10.922
12 | 0.724 | 0.07555 | -0.037 | 9.58
12.5 | 0.747 | 0.08151 | -0.035 | 9.169
13 | 0.772 | 0.09011 | -0.035 | 8.572
13.5 | 0.798 | 0.10191 | -0.035 | 7.83
14 | 0.824 | 0.10533 | -0.036 | 7.824
14.5 | 0.85 | 0.10906 | -0.037 | 7.789
15 | 0.875 | 0.11378 | -0.037 | 7.687
15.5 | 0.901 | 0.11976 | -0.039 | 7.527
16 | 0.93 | 0.12143 | -0.041 | 7.656
16.5 | 0.953 | 0.12452 | -0.04 | 7.65
17 | 0.978 | 0.1297 | -0.041 | 7.541
17.5 | 1.004 | 0.13406 | -0.042 | 7.488
18 | 1.033 | 0.13879 | -0.044 | 7.442
18.5 | 1.059 | 0.149 | -0.045 | 7.106
19 | 1.081 | 0.14762 | -0.044 | 7.322
19.5 | 1.106 | 0.1517 | -0.045 | 7.289
20 | 1.133 | 0.15791 | -0.046 | 7.177

## 80. Re 5M Mach 0.50 (2)
BIGFOIL.COM POLAR EXPORT
NACA66-210 a=0.8
NACA66-210 a=0.8 |  |  |  | Cl Max: | 1.0118 | at alpha= | 20 | deg
XFOIL ncrit=9 |  |  |  | L/D Max: | 108.576 | at alpha= | 1 | deg
Re: | 5000000 |  |  | Cd Min: | 0.28783 | at alpha= | 20 | deg
Mach: | 0.5 |  |  | Cl=0 at alpha= | -1.7242 | deg
|  |  |  | @ Cl=0.1, Cd= | 0.0049064
|  |  |  | @ Cl=0.4, Cd= | 0.0046855
|  |  |  | @ Cl=0.6, Cd= | 0.0072185
alpha (deg) | Cl | Cd | Cm | Cl/Cd
-20 | -0.7706 | 0.26485 | 0.0453 | -2.9096
-19.5 | -0.7489 | 0.25634 | 0.0401 | -2.9215
-19 | -0.727 | 0.24797 | 0.0349 | -2.9318
-18.5 | -0.7055 | 0.23922 | 0.0298 | -2.9492
-18 | -0.6851 | 0.23071 | 0.0247 | -2.9695
-17.5 | -0.6641 | 0.22205 | 0.0196 | -2.9908
-17 | -0.6432 | 0.21345 | 0.0147 | -3.0134
-16.5 | -0.6221 | 0.20544 | 0.0098 | -3.0281
-16 | -0.6016 | 0.19721 | 0.0051 | -3.0506
-14.5 | -0.5378 | 0.17068 | -0.0113 | -3.1509
-14 | -0.5217 | 0.16132 | -0.0161 | -3.2339
-13.5 | -0.5076 | 0.15219 | -0.0204 | -3.3353
-13 | -0.4921 | 0.14391 | -0.0247 | -3.4195
-12.5 | -0.4783 | 0.13494 | -0.0294 | -3.5445
-12 | -0.4664 | 0.12577 | -0.0341 | -3.7084
-11.5 | -0.4561 | 0.11671 | -0.0389 | -3.908
-11 | -0.4463 | 0.10809 | -0.0436 | -4.129
-10.5 | -0.4416 | 0.09868 | -0.0487 | -4.4751
-10 | -0.4353 | 0.09023 | -0.0534 | -4.8243
-9.5 | -0.4311 | 0.0817 | -0.0582 | -5.2766
-9 | -0.4299 | 0.07308 | -0.0632 | -5.8826
-8.5 | -0.4417 | 0.06236 | -0.0706 | -7.0831
-8 | -0.4652 | 0.05176 | -0.0791 | -8.9876
-7.5 | -0.4977 | 0.04537 | -0.0765 | -10.9698
-7 | -0.5163 | 0.0376 | -0.0731 | -13.7314
-6.5 | -0.5185 | 0.02955 | -0.0687 | -17.5465
-6 | -0.509 | 0.02104 | -0.0633 | -24.192
-5.5 | -0.4753 | 0.01445 | -0.0587 | -32.8927
-5 | -0.4287 | 0.00925 | -0.0548 | -46.3459
-4.5 | -0.3712 | 0.00742 | -0.0519 | -50.027
-4 | -0.3045 | 0.00683 | -0.0507 | -44.5827
-3.5 | -0.2377 | 0.00638 | -0.05 | -37.2571
-3 | -0.1712 | 0.00598 | -0.0496 | -28.6288
-2.5 | -0.1038 | 0.00575 | -0.0497 | -18.0522
-2 | -0.0369 | 0.00553 | -0.0499 | -6.6727
-1.5 | 0.03 | 0.00536 | -0.0503 | 5.597
-1 | 0.0952 | 0.00498 | -0.0506 | 19.1165
0 | 0.2165 | 0.00312 | -0.0506 | 69.391
0.5 | 0.2838 | 0.00311 | -0.0512 | 91.254
1 | 0.3507 | 0.00323 | -0.0518 | 108.5759
2 | 0.4452 | 0.00602 | -0.0463 | 73.9535
2.5 | 0.5016 | 0.00675 | -0.0447 | 74.3111
3 | 0.5648 | 0.00704 | -0.044 | 80.2273
3.5 | 0.6279 | 0.00736 | -0.0431 | 85.3125
4 | 0.6899 | 0.00777 | -0.0416 | 88.7902
4.5 | 0.7512 | 0.00822 | -0.0397 | 91.3869
5 | 0.811 | 0.00879 | -0.037 | 92.2639
5.5 | 0.8624 | 0.00985 | -0.0325 | 87.5533
6 | 0.9084 | 0.01137 | -0.0268 | 79.8945
6.5 | 0.954 | 0.01558 | -0.0216 | 61.2323
8 | 0.9368 | 0.03741 | 0.0071 | 25.0414
8.5 | 0.9006 | 0.04323 | 0.0161 | 20.8328
9 | 0.8675 | 0.05071 | 0.0194 | 17.1071
9.5 | 0.8316 | 0.06023 | 0.018 | 13.8071
10 | 0.7989 | 0.07297 | 0.0103 | 10.9483
10.5 | 0.7831 | 0.08934 | -0.0028 | 8.7654
11 | 0.7729 | 0.10253 | -0.0112 | 7.5383
11.5 | 0.763 | 0.11584 | -0.0191 | 6.5867
12 | 0.7612 | 0.12791 | -0.0259 | 5.9511
12.5 | 0.7634 | 0.13961 | -0.0323 | 5.4681
13 | 0.7694 | 0.151 | -0.0385 | 5.0954
13.5 | 0.7784 | 0.16211 | -0.0444 | 4.8017
14 | 0.7905 | 0.17254 | -0.05 | 4.5815
14.5 | 0.806 | 0.18211 | -0.0554 | 4.4259
15 | 0.8195 | 0.19309 | -0.0612 | 4.2441
15.5 | 0.8377 | 0.20193 | -0.0663 | 4.1485
16 | 0.8551 | 0.2116 | -0.0717 | 4.0411
16.5 | 0.8734 | 0.2212 | -0.0772 | 3.9485
17 | 0.8918 | 0.23109 | -0.0827 | 3.8591
17.5 | 0.9115 | 0.24094 | -0.0881 | 3.7831
18 | 0.9314 | 0.25086 | -0.0936 | 3.7128
18.5 | 0.9514 | 0.26045 | -0.099 | 3.6529
19 | 0.9708 | 0.2695 | -0.1046 | 3.6022
19.5 | 0.9911 | 0.27881 | -0.11 | 3.5548
20 | 1.0118 | 0.28783 | -0.1155 | 3.5153

## 81. Re 6M Mach 0.00 (1)
BIGFOIL.COM POLAR EXPORT
NACA66-210 a=0.8
NACA66-210 a=0.8 |  |  |  | Cl Max: | 0.971 | at alpha= | 9 | deg
JavaFoil+Calcfoil stall+Eppler ext transition |  |  |  | L/D Max: | 113.497 | at alpha= | 5.5 | deg
Re: | 6000000 |  |  | Cd Min: | 0.00305 | at alpha= | -0.5 | deg
Mach: | 0 |  |  | Cl=0 at alpha= | -1.5848 | deg
|  |  |  | @ Cl=0.1, Cd= | 0.0030548
|  |  |  | @ Cl=0.4, Cd= | 0.0037717
|  |  |  | @ Cl=0.6, Cd= | 0.10058
alpha (deg) | Cl | Cd | Cm | Cl/Cd
-13 | -0.514 | 0.08725 | -0.009 | -5.893
-12.5 | -0.527 | 0.08202 | -0.01 | -6.428
-12 | -0.538 | 0.07784 | -0.01 | -6.908
-11.5 | -0.547 | 0.07342 | -0.01 | -7.447
-11 | -0.552 | 0.06917 | -0.01 | -7.979
-10.5 | -0.554 | 0.06494 | -0.011 | -8.539
-10 | -0.553 | 0.06075 | -0.012 | -9.109
-9.5 | -0.548 | 0.05692 | -0.012 | -9.63
-9 | -0.539 | 0.05305 | -0.013 | -10.16
-8.5 | -0.528 | 0.04813 | -0.015 | -10.964
-8 | -0.626 | 0.00812 | -0.027 | -77.084
-7.5 | -0.598 | 0.00779 | -0.028 | -76.679
-7 | -0.564 | 0.00745 | -0.029 | -75.639
-6.5 | -0.525 | 0.00717 | -0.029 | -73.246
-6 | -0.482 | 0.00692 | -0.03 | -69.754
-5.5 | -0.436 | 0.00667 | -0.031 | -65.3
-5 | -0.386 | 0.00639 | -0.032 | -60.37
-4.5 | -0.333 | 0.00622 | -0.032 | -53.597
-4 | -0.278 | 0.00604 | -0.033 | -46.129
-3.5 | -0.222 | 0.00572 | -0.034 | -38.81
-3 | -0.165 | 0.0055 | -0.035 | -29.99
-2.5 | -0.107 | 0.00535 | -0.036 | -20.015
-2 | -0.049 | 0.00519 | -0.036 | -9.394
-1.5 | 0.01 | 0.00506 | -0.037 | 1.96
-1 | 0.069 | 0.00306 | -0.038 | 22.488
-0.5 | 0.128 | 0.00305 | -0.039 | 41.848
0 | 0.187 | 0.00307 | -0.039 | 60.88
0.5 | 0.246 | 0.00306 | -0.04 | 80.294
1 | 0.304 | 0.00307 | -0.041 | 98.946
1.5 | 0.362 | 0.00349 | -0.042 | 103.781
2 | 0.42 | 0.00392 | -0.042 | 107.243
2.5 | 0.477 | 0.00574 | -0.043 | 83.232
3 | 0.534 | 0.00587 | -0.044 | 91.004
3.5 | 0.59 | 0.00609 | -0.045 | 96.763
4 | 0.644 | 0.00625 | -0.045 | 103.055
4.5 | 0.695 | 0.00641 | -0.046 | 108.414
5 | 0.744 | 0.00669 | -0.047 | 111.306
5.5 | 0.79 | 0.00696 | -0.048 | 113.497
6 | 0.831 | 0.00864 | -0.048 | 96.193
6.5 | 0.868 | 0.00903 | -0.049 | 96.136
7 | 0.9 | 0.00946 | -0.05 | 95.222
7.5 | 0.927 | 0.00987 | -0.05 | 93.914
8 | 0.948 | 0.01039 | -0.051 | 91.24
8.5 | 0.963 | 0.01088 | -0.052 | 88.445
9 | 0.971 | 0.01138 | -0.052 | 85.344
9.5 | 0.971 | 0.01204 | -0.053 | 80.64
10 | 0.958 | 0.01269 | -0.053 | 75.438
10.5 | 0.77 | 0.06398 | -0.028 | 12.043
11 | 0.75 | 0.06886 | -0.027 | 10.885
11.5 | 0.726 | 0.07331 | -0.027 | 9.899
12 | 0.699 | 0.07645 | -0.028 | 9.145
12.5 | 0.669 | 0.0834 | -0.027 | 8.02
13 | 0.639 | 0.08796 | -0.028 | 7.26
13.5 | 0.607 | 0.09287 | -0.028 | 6.534
14 | 0.575 | 0.10058 | -0.028 | 5.715

## 82. Re 6M Mach 0.00 (2)
BIGFOIL.COM POLAR EXPORT
NACA66-210 a=0.8
NACA66-210 a=0.8 |  |  |  | Cl Max: | 1.6401 | at alpha= | 18 | deg
XFOIL ncrit=9 |  |  |  | L/D Max: | 107.856 | at alpha= | 9 | deg
Re: | 6000000 |  |  | Cd Min: | 0.06641 | at alpha= | 20 | deg
Mach: | 0 |  |  | Cl=0 at alpha= | -1.6899 | deg
|  |  |  | @ Cl=0.1, Cd= | 0.0042457
|  |  |  | @ Cl=0.4, Cd= | 0.0054092
|  |  |  | @ Cl=0.6, Cd= | 0.0067788
alpha (deg) | Cl | Cd | Cm | Cl/Cd
-18.5 | -1.2716 | 0.05498 | -0.0636 | -23.1284
-18 | -1.3152 | 0.04362 | -0.0692 | -30.1513
-17.5 | -1.3383 | 0.03695 | -0.0696 | -36.2192
-17 | -1.3796 | 0.02995 | -0.0662 | -46.0634
-16.5 | -1.3841 | 0.02665 | -0.0621 | -51.9362
-15.5 | -1.3744 | 0.02225 | -0.0513 | -61.7708
-15 | -1.3527 | 0.02029 | -0.0476 | -66.6683
-14.5 | -1.3195 | 0.01888 | -0.0453 | -69.8888
-14 | -1.2823 | 0.01761 | -0.0435 | -72.8166
-13.5 | -1.2417 | 0.01644 | -0.0421 | -75.5292
-13 | -1.1983 | 0.01544 | -0.041 | -77.6101
-12.5 | -1.1509 | 0.01481 | -0.0404 | -77.711
-12 | -1.1044 | 0.01396 | -0.0397 | -79.1117
-11.5 | -1.0558 | 0.01326 | -0.0393 | -79.6229
-11 | -1.0102 | 0.01203 | -0.0384 | -83.9734
-10.5 | -0.962 | 0.01105 | -0.0378 | -87.0588
-10 | -0.9116 | 0.01035 | -0.0375 | -88.0773
-9 | -0.8074 | 0.00932 | -0.0373 | -86.6309
-8.5 | -0.7538 | 0.00896 | -0.0375 | -84.1295
-8 | -0.6997 | 0.00863 | -0.0377 | -81.0776
-7.5 | -0.6477 | 0.00794 | -0.0375 | -81.5743
-7 | -0.5938 | 0.00752 | -0.0376 | -78.9628
-6.5 | -0.5391 | 0.00718 | -0.0379 | -75.0836
-6 | -0.484 | 0.0069 | -0.0382 | -70.1449
-5.5 | -0.4283 | 0.00667 | -0.0386 | -64.2129
-5 | -0.3735 | 0.00629 | -0.0388 | -59.38
-4.5 | -0.3176 | 0.00605 | -0.0392 | -52.4959
-4 | -0.2612 | 0.00588 | -0.0397 | -44.4218
-3.5 | -0.2051 | 0.00564 | -0.0401 | -36.3652
-3 | -0.1485 | 0.00546 | -0.0406 | -27.1978
-2.5 | -0.0918 | 0.00532 | -0.0411 | -17.2556
-2 | -0.0351 | 0.00516 | -0.0417 | -6.8023
-1.5 | 0.0215 | 0.005 | -0.0422 | 4.3
-1 | 0.0765 | 0.00454 | -0.0425 | 16.8502
-0.5 | 0.1308 | 0.00386 | -0.0429 | 33.886
0 | 0.184 | 0.00302 | -0.0432 | 60.9272
0.5 | 0.2407 | 0.00294 | -0.0437 | 81.8707
1 | 0.2923 | 0.00365 | -0.0434 | 80.0822
1.5 | 0.341 | 0.00463 | -0.0428 | 73.6501
2 | 0.3918 | 0.00533 | -0.0424 | 73.5084
3 | 0.4963 | 0.00634 | -0.0419 | 78.2808
3.5 | 0.551 | 0.0066 | -0.0421 | 83.4848
4 | 0.6058 | 0.0068 | -0.0423 | 89.0882
4.5 | 0.6596 | 0.00709 | -0.0423 | 93.0324
5 | 0.7135 | 0.00734 | -0.0423 | 97.2071
5.5 | 0.7667 | 0.00764 | -0.0423 | 100.3534
6 | 0.819 | 0.00802 | -0.042 | 102.1197
6.5 | 0.8716 | 0.00831 | -0.0419 | 104.8857
7 | 0.9232 | 0.00868 | -0.0416 | 106.3594
8 | 1.0233 | 0.00959 | -0.0404 | 106.7049
8.5 | 1.0733 | 0.00996 | -0.0399 | 107.761
9 | 1.1217 | 0.0104 | -0.0391 | 107.8558
9.5 | 1.1673 | 0.01095 | -0.0377 | 106.6027
10.5 | 1.2568 | 0.01217 | -0.0348 | 103.2703
11 | 1.3013 | 0.01282 | -0.0335 | 101.5055
11.5 | 1.3439 | 0.01355 | -0.0319 | 99.1808
12 | 1.384 | 0.01437 | -0.0299 | 96.3118
12.5 | 1.4162 | 0.01533 | -0.0264 | 92.381
13 | 1.447 | 0.01629 | -0.0228 | 88.8275
13.5 | 1.4766 | 0.01739 | -0.0193 | 84.9109
14 | 1.5024 | 0.01884 | -0.0155 | 79.7452
14.5 | 1.5256 | 0.02049 | -0.0117 | 74.4558
15 | 1.5478 | 0.02218 | -0.0081 | 69.7836
15.5 | 1.5617 | 0.02453 | -0.0038 | 63.6649
16 | 1.5821 | 0.02634 | -0.0007 | 60.0645
16.5 | 1.6014 | 0.0283 | 0.0022 | 56.5866
17 | 1.6157 | 0.03075 | 0.0051 | 52.5431
17.5 | 1.6314 | 0.03319 | 0.0074 | 49.1534
18 | 1.6401 | 0.03637 | 0.0097 | 45.0949
18.5 | 1.6311 | 0.0415 | 0.0121 | 39.3036
19 | 1.6326 | 0.04605 | 0.013 | 35.4528
19.5 | 1.6112 | 0.05376 | 0.0129 | 29.9702
20 | 1.5645 | 0.06641 | 0.0091 | 23.5582

## 83. Re 6M Mach 0.10 (1)
BIGFOIL.COM POLAR EXPORT
NACA66-210 a=0.8
NACA66-210 a=0.8 |  |  |  | Cl Max: | 0.963 | at alpha= | 9 | deg
JavaFoil+Calcfoil stall+Eppler ext transition |  |  |  | L/D Max: | 114.017 | at alpha= | 5.5 | deg
Re: | 6000000 |  |  | Cd Min: | 0.00304 | at alpha= | -1 | deg
Mach: | 0.1 |  |  | Cl=0 at alpha= | -1.5848 | deg
|  |  |  | @ Cl=0.1, Cd= | 0.00304
|  |  |  | @ Cl=0.4, Cd= | 0.0037755
|  |  |  | @ Cl=0.6, Cd= | 0.10031
alpha (deg) | Cl | Cd | Cm | Cl/Cd
-13 | -0.485 | 0.08774 | -0.009 | -5.522
-12.5 | -0.501 | 0.08148 | -0.01 | -6.151
-12 | -0.515 | 0.07773 | -0.01 | -6.632
-11.5 | -0.527 | 0.07321 | -0.01 | -7.199
-11 | -0.536 | 0.07014 | -0.011 | -7.638
-10.5 | -0.541 | 0.06545 | -0.011 | -8.267
-10 | -0.543 | 0.06124 | -0.012 | -8.863
-9.5 | -0.54 | 0.05744 | -0.012 | -9.406
-9 | -0.533 | 0.05348 | -0.013 | -9.965
-8.5 | -0.522 | 0.0495 | -0.014 | -10.547
-8 | -0.623 | 0.00812 | -0.027 | -76.791
-7.5 | -0.596 | 0.00789 | -0.028 | -75.624
-7 | -0.564 | 0.00751 | -0.029 | -75.097
-6.5 | -0.526 | 0.00718 | -0.03 | -73.277
-6 | -0.484 | 0.00691 | -0.03 | -70.025
-5.5 | -0.437 | 0.00671 | -0.031 | -65.102
-5 | -0.387 | 0.00643 | -0.032 | -60.212
-4.5 | -0.335 | 0.0062 | -0.033 | -53.981
-4 | -0.28 | 0.00604 | -0.033 | -46.352
-3.5 | -0.223 | 0.0057 | -0.034 | -39.118
-3 | -0.166 | 0.00554 | -0.035 | -29.93
-2.5 | -0.108 | 0.00538 | -0.036 | -19.982
-2 | -0.049 | 0.00525 | -0.036 | -9.333
-1.5 | 0.01 | 0.0051 | -0.037 | 1.956
-1 | 0.069 | 0.00304 | -0.038 | 22.705
-0.5 | 0.128 | 0.00304 | -0.039 | 42.263
0 | 0.188 | 0.00305 | -0.04 | 61.472
0.5 | 0.247 | 0.00306 | -0.04 | 80.532
1 | 0.305 | 0.00308 | -0.041 | 99.095
1.5 | 0.364 | 0.00349 | -0.042 | 104.323
2 | 0.422 | 0.00395 | -0.043 | 107.007
2.5 | 0.48 | 0.00572 | -0.043 | 83.912
3 | 0.537 | 0.00585 | -0.044 | 91.766
3.5 | 0.592 | 0.00608 | -0.045 | 97.481
4 | 0.647 | 0.00623 | -0.046 | 103.851
4.5 | 0.698 | 0.00649 | -0.046 | 107.652
5 | 0.747 | 0.00667 | -0.047 | 111.959
5.5 | 0.792 | 0.00695 | -0.048 | 114.017
6 | 0.833 | 0.0087 | -0.048 | 95.836
6.5 | 0.87 | 0.00911 | -0.049 | 95.507
7 | 0.901 | 0.00952 | -0.05 | 94.606
7.5 | 0.926 | 0.00994 | -0.051 | 93.141
8 | 0.945 | 0.01048 | -0.051 | 90.179
8.5 | 0.957 | 0.01101 | -0.052 | 86.916
9 | 0.963 | 0.01149 | -0.053 | 83.808
9.5 | 0.961 | 0.01212 | -0.053 | 79.343
10 | 0.779 | 0.05716 | -0.032 | 13.638
10.5 | 0.753 | 0.06515 | -0.027 | 11.563
11 | 0.729 | 0.06941 | -0.027 | 10.504
11.5 | 0.701 | 0.07359 | -0.027 | 9.522
12 | 0.67 | 0.07742 | -0.028 | 8.654
12.5 | 0.636 | 0.08349 | -0.027 | 7.615
13 | 0.601 | 0.08869 | -0.027 | 6.775
13.5 | 0.565 | 0.09405 | -0.027 | 6.009
14 | 0.53 | 0.10031 | -0.027 | 5.28

## 84. Re 6M Mach 0.10 (2)
BIGFOIL.COM POLAR EXPORT
NACA66-210 a=0.8
NACA66-210 a=0.8 |  |  |  | Cl Max: | 1.5916 | at alpha= | 17.5 | deg
XFOIL ncrit=9 |  |  |  | L/D Max: | 107.18 | at alpha= | 8.5 | deg
Re: | 6000000 |  |  | Cd Min: | 0.07511 | at alpha= | 19.5 | deg
Mach: | 0.1 |  |  | Cl=0 at alpha= | -1.6907 | deg
|  |  |  | @ Cl=0.1, Cd= | 0.0042601
|  |  |  | @ Cl=0.4, Cd= | 0.0054005
|  |  |  | @ Cl=0.6, Cd= | 0.0067877
alpha (deg) | Cl | Cd | Cm | Cl/Cd
-17 | -1.2454 | 0.04366 | -0.0717 | -28.525
-16.5 | -1.283 | 0.03588 | -0.0716 | -35.7581
-16 | -1.2976 | 0.03126 | -0.0687 | -41.5099
-15.5 | -1.3172 | 0.02657 | -0.0636 | -49.5747
-15 | -1.3324 | 0.02358 | -0.0549 | -56.5055
-14.5 | -1.3092 | 0.0216 | -0.0511 | -60.6111
-13.5 | -1.2442 | 0.01795 | -0.0459 | -69.3148
-13 | -1.2037 | 0.01657 | -0.0442 | -72.6433
-12.5 | -1.1581 | 0.01561 | -0.0431 | -74.1896
-12 | -1.1122 | 0.01457 | -0.042 | -76.3349
-11.5 | -1.0637 | 0.01374 | -0.0413 | -77.4163
-11 | -1.0141 | 0.01299 | -0.0407 | -78.0677
-10.5 | -0.9684 | 0.01151 | -0.0395 | -84.1355
-10 | -0.9182 | 0.01066 | -0.0389 | -86.1351
-9.5 | -0.8662 | 0.01004 | -0.0386 | -86.2749
-9 | -0.8132 | 0.0095 | -0.0384 | -85.6
-8.5 | -0.7593 | 0.00908 | -0.0384 | -83.6233
-8 | -0.7048 | 0.00871 | -0.0385 | -80.9185
-7.5 | -0.6519 | 0.00806 | -0.0382 | -80.8809
-7 | -0.5978 | 0.0076 | -0.0382 | -78.6579
-6.5 | -0.5426 | 0.00723 | -0.0384 | -75.0484
-5.5 | -0.431 | 0.00669 | -0.039 | -64.4245
-5 | -0.3757 | 0.00632 | -0.0391 | -59.4462
-4.5 | -0.3195 | 0.00606 | -0.0395 | -52.7228
-4 | -0.2627 | 0.00589 | -0.04 | -44.601
-3.5 | -0.2062 | 0.00565 | -0.0404 | -36.4956
-3 | -0.1493 | 0.00547 | -0.0409 | -27.2943
-2 | -0.0352 | 0.00516 | -0.0419 | -6.8217
-1.5 | 0.0217 | 0.005 | -0.0424 | 4.34
-1 | 0.0771 | 0.00455 | -0.0428 | 16.9451
-0.5 | 0.1316 | 0.00386 | -0.0432 | 34.0933
0 | 0.1851 | 0.00302 | -0.0434 | 61.2914
0.5 | 0.2421 | 0.00295 | -0.044 | 82.0678
1 | 0.294 | 0.00365 | -0.0437 | 80.5479
1.5 | 0.3428 | 0.00464 | -0.043 | 73.8793
2 | 0.3937 | 0.00534 | -0.0426 | 73.7266
3 | 0.4988 | 0.00635 | -0.0421 | 78.5512
3.5 | 0.5538 | 0.00662 | -0.0422 | 83.6556
4 | 0.6089 | 0.00682 | -0.0424 | 89.2815
4.5 | 0.663 | 0.00711 | -0.0423 | 93.2489
5 | 0.7173 | 0.00737 | -0.0423 | 97.327
5.5 | 0.7708 | 0.00768 | -0.0422 | 100.3646
6 | 0.8234 | 0.00805 | -0.0419 | 102.2857
6.5 | 0.8764 | 0.00836 | -0.0417 | 104.8325
7 | 0.9282 | 0.00875 | -0.0413 | 106.08
7.5 | 0.9779 | 0.00931 | -0.0404 | 105.0376
8 | 1.0291 | 0.00967 | -0.0399 | 106.4219
8.5 | 1.0793 | 0.01007 | -0.0392 | 107.1797
9 | 1.1278 | 0.01055 | -0.0382 | 106.9005
9.5 | 1.1726 | 0.01122 | -0.0365 | 104.5098
10 | 1.2129 | 0.01175 | -0.0337 | 103.2255
10.5 | 1.2634 | 0.01241 | -0.0334 | 101.805
11 | 1.3075 | 0.01315 | -0.0318 | 99.4297
11.5 | 1.3495 | 0.01398 | -0.0298 | 96.5308
12 | 1.3871 | 0.0149 | -0.027 | 93.094
12.5 | 1.4171 | 0.016 | -0.0229 | 88.5687
13 | 1.4474 | 0.01713 | -0.0192 | 84.495
13.5 | 1.4752 | 0.01853 | -0.0153 | 79.6114
14 | 1.4936 | 0.02072 | -0.0104 | 72.0849
14.5 | 1.5255 | 0.02167 | -0.0077 | 70.3969
15 | 1.5447 | 0.02369 | -0.0037 | 65.2047
15.5 | 1.5538 | 0.02653 | 0.001 | 58.5677
16 | 1.5697 | 0.02884 | 0.0044 | 54.4279
16.5 | 1.583 | 0.03148 | 0.0076 | 50.2859
17 | 1.5891 | 0.03486 | 0.0107 | 45.5852
17.5 | 1.5916 | 0.0388 | 0.0132 | 41.0206
18 | 1.5842 | 0.04405 | 0.015 | 35.9637
18.5 | 1.5603 | 0.05181 | 0.0155 | 30.1158
19 | 1.5384 | 0.06053 | 0.0136 | 25.4155
19.5 | 1.4892 | 0.07511 | 0.007 | 19.8269

## 85. Re 6M Mach 0.25 (1)
BIGFOIL.COM POLAR EXPORT
NACA66-210 a=0.8
NACA66-210 a=0.8 |  |  |  | Cl Max: | 0.917 | at alpha= | 8 | deg
JavaFoil+Calcfoil stall+Eppler ext transition |  |  |  | L/D Max: | 108.81 | at alpha= | 2 | deg
Re: | 6000000 |  |  | Cd Min: | 0.00304 | at alpha= | -1 | deg
Mach: | 0.25 |  |  | Cl=0 at alpha= | -1.5833 | deg
|  |  |  | @ Cl=0.1, Cd= | 0.0030448
|  |  |  | @ Cl=0.4, Cd= | 0.09192
|  |  |  | @ Cl=0.6, Cd= | 0.09192
alpha (deg) | Cl | Cd | Cm | Cl/Cd
-12 | -0.307 | 0.07876 | -0.011 | -3.898
-11.5 | -0.352 | 0.07479 | -0.011 | -4.706
-11 | -0.391 | 0.0716 | -0.011 | -5.467
-10.5 | -0.425 | 0.06685 | -0.011 | -6.356
-10 | -0.451 | 0.06339 | -0.011 | -7.122
-9.5 | -0.471 | 0.06024 | -0.012 | -7.817
-9 | -0.483 | 0.05599 | -0.012 | -8.62
-8.5 | -0.486 | 0.05256 | -0.013 | -9.253
-8 | -0.482 | 0.0484 | -0.014 | -9.964
-7.5 | -0.472 | 0.04436 | -0.015 | -10.636
-7 | -0.559 | 0.00774 | -0.03 | -72.155
-6.5 | -0.527 | 0.0074 | -0.03 | -71.178
-6 | -0.488 | 0.00705 | -0.031 | -69.264
-5.5 | -0.444 | 0.0068 | -0.032 | -65.326
-5 | -0.395 | 0.00653 | -0.033 | -60.512
-4.5 | -0.343 | 0.00633 | -0.034 | -54.158
-4 | -0.287 | 0.00594 | -0.034 | -48.244
-3.5 | -0.229 | 0.00576 | -0.035 | -39.758
-3 | -0.17 | 0.0056 | -0.036 | -30.372
-2.5 | -0.11 | 0.00538 | -0.037 | -20.547
-2 | -0.05 | 0.00521 | -0.037 | -9.649
-1.5 | 0.01 | 0.00509 | -0.038 | 2.014
-1 | 0.071 | 0.00304 | -0.039 | 23.342
-0.5 | 0.132 | 0.00305 | -0.04 | 43.258
0 | 0.193 | 0.00305 | -0.041 | 63.209
0.5 | 0.254 | 0.00307 | -0.041 | 82.565
1 | 0.314 | 0.00307 | -0.042 | 102.266
1.5 | 0.374 | 0.00358 | -0.043 | 104.59
2 | 0.434 | 0.00399 | -0.044 | 108.81
2.5 | 0.493 | 0.00578 | -0.045 | 85.233
3 | 0.551 | 0.00593 | -0.045 | 92.907
3.5 | 0.608 | 0.00617 | -0.046 | 98.43
4 | 0.663 | 0.00634 | -0.047 | 104.567
4.5 | 0.715 | 0.00663 | -0.048 | 107.85
5 | 0.763 | 0.00823 | -0.048 | 92.708
5.5 | 0.806 | 0.00858 | -0.049 | 93.997
6 | 0.844 | 0.00899 | -0.05 | 93.896
6.5 | 0.875 | 0.00945 | -0.051 | 92.66
7 | 0.898 | 0.01 | -0.051 | 89.868
7.5 | 0.913 | 0.01041 | -0.052 | 87.712
8 | 0.917 | 0.01091 | -0.053 | 84.077
8.5 | 0.91 | 0.01156 | -0.053 | 78.648
9 | 0.729 | 0.05481 | -0.027 | 13.297
9.5 | 0.707 | 0.05888 | -0.027 | 12.014
10 | 0.666 | 0.06258 | -0.027 | 10.645
10.5 | 0.612 | 0.06851 | -0.026 | 8.929
11 | 0.549 | 0.07334 | -0.026 | 7.49
11.5 | 0.48 | 0.0771 | -0.027 | 6.222
12 | 0.404 | 0.08377 | -0.027 | 4.82
12.5 | 0.322 | 0.08808 | -0.028 | 3.653
13 | 0.228 | 0.09192 | -0.028 | 2.483

## 86. Re 6M Mach 0.25 (2)
BIGFOIL.COM POLAR EXPORT
NACA66-210 a=0.8
NACA66-210 a=0.8 |  |  |  | Cl Max: | 1.3598 | at alpha= | 12 | deg
XFOIL ncrit=9 |  |  |  | L/D Max: | 104.037 | at alpha= | 6.5 | deg
Re: | 6000000 |  |  | Cd Min: | 0.20524 | at alpha= | 17 | deg
Mach: | 0.25 |  |  | Cl=0 at alpha= | -1.6964 | deg
|  |  |  | @ Cl=0.1, Cd= | 0.0042642
|  |  |  | @ Cl=0.4, Cd= | 0.0054002
|  |  |  | @ Cl=0.6, Cd= | 0.0068251
alpha (deg) | Cl | Cd | Cm | Cl/Cd
-15 | -0.5668 | 0.15985 | -0.0081 | -3.5458
-14.5 | -0.553 | 0.15282 | -0.0119 | -3.6186
-14 | -0.5349 | 0.14754 | -0.0151 | -3.6255
-13.5 | -0.5358 | 0.13671 | -0.0191 | -3.9192
-13 | -0.5329 | 0.12207 | -0.029 | -4.3655
-12.5 | -0.5277 | 0.11073 | -0.0366 | -4.7656
-12 | -0.6453 | 0.07779 | -0.0542 | -8.2954
-11.5 | -0.7055 | 0.058 | -0.0701 | -12.1638
-11 | -0.7437 | 0.05038 | -0.0707 | -14.7618
-10.5 | -0.8402 | 0.03764 | -0.0614 | -22.322
-10 | -0.9329 | 0.01607 | -0.0499 | -58.0523
-9.5 | -0.8945 | 0.01261 | -0.0469 | -70.9358
-9 | -0.8411 | 0.0114 | -0.0456 | -73.7807
-8.5 | -0.7862 | 0.01047 | -0.0444 | -75.0907
-8 | -0.731 | 0.00957 | -0.0435 | -76.3845
-7.5 | -0.6747 | 0.00891 | -0.0427 | -75.7239
-7 | -0.6191 | 0.00813 | -0.042 | -76.1501
-6.5 | -0.5621 | 0.00759 | -0.0415 | -74.058
-6 | -0.5041 | 0.00721 | -0.0414 | -69.9168
-5.5 | -0.446 | 0.00686 | -0.0413 | -65.0146
-5 | -0.388 | 0.0065 | -0.0413 | -59.6923
-4.5 | -0.3299 | 0.00617 | -0.0414 | -53.4684
-4 | -0.2712 | 0.00596 | -0.0416 | -45.5034
-3.5 | -0.2124 | 0.00572 | -0.042 | -37.1329
-3 | -0.1537 | 0.00551 | -0.0423 | -27.8947
-2.5 | -0.0946 | 0.00537 | -0.0428 | -17.6164
-2 | -0.0357 | 0.00518 | -0.0433 | -6.8919
-1.5 | 0.0231 | 0.00504 | -0.0438 | 4.5833
-0.5 | 0.1361 | 0.0039 | -0.0445 | 34.8974
0 | 0.191 | 0.00302 | -0.0448 | 63.245
0.5 | 0.2498 | 0.00295 | -0.0453 | 84.678
1 | 0.3031 | 0.00364 | -0.045 | 83.2692
1.5 | 0.3525 | 0.00469 | -0.0441 | 75.1599
2 | 0.404 | 0.00546 | -0.0434 | 73.9927
2.5 | 0.4559 | 0.00617 | -0.0427 | 73.8898
3 | 0.5125 | 0.00643 | -0.0428 | 79.7045
3.5 | 0.5691 | 0.0067 | -0.0427 | 84.9403
4 | 0.6259 | 0.00693 | -0.0427 | 90.3175
4.5 | 0.6817 | 0.00724 | -0.0425 | 94.1575
5 | 0.7378 | 0.00753 | -0.0422 | 97.9814
5.5 | 0.7921 | 0.00795 | -0.0415 | 99.6352
6 | 0.8476 | 0.00828 | -0.0411 | 102.3671
6.5 | 0.902 | 0.00867 | -0.0403 | 104.0369
7.5 | 1.007 | 0.00974 | -0.0378 | 103.3881
8 | 1.0592 | 0.01025 | -0.0365 | 103.3366
8.5 | 1.1098 | 0.01087 | -0.0347 | 102.0975
9 | 1.1561 | 0.0118 | -0.0321 | 97.9746
9.5 | 1.201 | 0.01266 | -0.0291 | 94.8657
10 | 1.2442 | 0.01377 | -0.0259 | 90.3558
10.5 | 1.2855 | 0.01525 | -0.0225 | 84.2951
11 | 1.3204 | 0.01692 | -0.018 | 78.0378
11.5 | 1.3467 | 0.01916 | -0.0124 | 70.2871
12 | 1.3598 | 0.02265 | -0.0058 | 60.0353
12.5 | 1.3293 | 0.02987 | 0.004 | 44.5028
13 | 1.2746 | 0.03889 | 0.013 | 32.7745
13.5 | 1.2115 | 0.04915 | 0.0181 | 24.649
14 | 1.154 | 0.06046 | 0.0179 | 19.087
14.5 | 1.0956 | 0.07525 | 0.0109 | 14.5595
15 | 1.0443 | 0.09589 | -0.0043 | 10.8906
15.5 | 0.8354 | 0.1665 | -0.046 | 5.0174
16 | 0.8411 | 0.17675 | -0.0517 | 4.7587
16.5 | 0.8352 | 0.19248 | -0.0594 | 4.3392
17 | 0.8392 | 0.20524 | -0.0656 | 4.0889

## 87. Re 6M Mach 0.50 (1)
BIGFOIL.COM POLAR EXPORT
NACA66-210 a=0.8
NACA66-210 a=0.8 |  |  |  | Cl Max: | 1.136 | at alpha= | 20 | deg
JavaFoil+Calcfoil stall+Eppler ext transition |  |  |  | L/D Max: | 113.279 | at alpha= | 1 | deg
Re: | 6000000 |  |  | Cd Min: | 0.00304 | at alpha= | -1 | deg
Mach: | 0.5 |  |  | Cl=0 at alpha= | -1.5821 | deg
|  |  |  | @ Cl=0.1, Cd= | 0.0030491
|  |  |  | @ Cl=0.4, Cd= | 0.0035508
|  |  |  | @ Cl=0.6, Cd= | 0.039763
alpha (deg) | Cl | Cd | Cm | Cl/Cd
-20 | -0.987 | 0.15545 | -0.007 | -6.353
-19.5 | -0.959 | 0.15106 | -0.008 | -6.351
-19 | -0.931 | 0.14542 | -0.008 | -6.402
-18.5 | -0.905 | 0.14139 | -0.008 | -6.397
-18 | -0.879 | 0.13484 | -0.008 | -6.516
-17.5 | -0.854 | 0.13676 | -0.009 | -6.242
-17 | -0.827 | 0.12589 | -0.009 | -6.567
-16.5 | -0.798 | 0.12334 | -0.009 | -6.472
-16 | -0.772 | 0.1181 | -0.01 | -6.538
-15.5 | -0.747 | 0.10565 | -0.01 | -7.066
-15 | -0.721 | 0.09881 | -0.011 | -7.292
-14.5 | -0.693 | 0.10382 | -0.011 | -6.676
-14 | -0.666 | 0.09728 | -0.011 | -6.851
-13.5 | -0.64 | 0.0892 | -0.012 | -7.18
-13 | -0.615 | 0.08386 | -0.012 | -7.329
-12.5 | -0.589 | 0.07736 | -0.013 | -7.617
-12 | -0.565 | 0.0705 | -0.015 | -8.012
-11.5 | -0.532 | 0.08334 | -0.012 | -6.386
-11 | -0.506 | 0.07389 | -0.013 | -6.844
-10.5 | -0.479 | 0.0675 | -0.014 | -7.101
-10 | -0.454 | 0.06092 | -0.015 | -7.451
-9.5 | -0.43 | 0.05447 | -0.017 | -7.891
-9 | -0.486 | 0.01105 | -0.029 | -44.001
-8.5 | -0.372 | 0.05517 | -0.015 | -6.741
-8 | -0.345 | 0.05367 | -0.014 | -6.418
-7.5 | -0.318 | 0.04898 | -0.015 | -6.489
-7 | -0.291 | 0.04442 | -0.016 | -6.56
-6.5 | -0.266 | 0.04047 | -0.018 | -6.564
-6 | -0.237 | 0.04114 | -0.016 | -5.769
-5.5 | -0.338 | 0.03843 | -0.016 | -8.796
-5 | -0.411 | 0.00686 | -0.037 | -59.914
-4.5 | -0.37 | 0.00662 | -0.037 | -55.877
-4 | -0.314 | 0.00628 | -0.038 | -50.016
-3.5 | -0.253 | 0.006 | -0.039 | -42.109
-3 | -0.189 | 0.00575 | -0.04 | -32.816
-2.5 | -0.123 | 0.00559 | -0.041 | -21.986
-2 | -0.056 | 0.00533 | -0.042 | -10.523
-1.5 | 0.011 | 0.0052 | -0.043 | 2.202
-1 | 0.079 | 0.00304 | -0.044 | 26.066
-0.5 | 0.148 | 0.00307 | -0.044 | 48.101
0 | 0.215 | 0.00307 | -0.045 | 70.258
0.5 | 0.283 | 0.00309 | -0.046 | 91.665
1 | 0.351 | 0.00309 | -0.047 | 113.279
1.5 | 0.418 | 0.00372 | -0.048 | 112.301
2 | 0.483 | 0.00587 | -0.049 | 82.357
2.5 | 0.548 | 0.00724 | -0.05 | 75.731
3 | 0.612 | 0.00756 | -0.051 | 80.895
3.5 | 0.672 | 0.00797 | -0.051 | 84.424
4 | 0.729 | 0.00839 | -0.052 | 86.956
4.5 | 0.776 | 0.00882 | -0.053 | 87.944
5 | 0.806 | 0.00936 | -0.054 | 86.134
5.5 | 0.805 | 0.01016 | -0.055 | 79.237
6 | 0.553 | 0.04077 | -0.026 | 13.565
6.5 | 0.431 | 0.04379 | -0.026 | 9.847
7 | 0.563 | 0.01163 | -0.057 | 48.4
7.5 | 0.487 | 0.04643 | -0.031 | 10.481
8 | 0.511 | 0.05151 | -0.028 | 9.916
8.5 | 0.536 | 0.05858 | -0.027 | 9.154
9 | 0.688 | 0.01389 | -0.06 | 49.552
9.5 | 0.718 | 0.01499 | -0.061 | 47.86
10 | 0.62 | 0.06096 | -0.035 | 10.168
10.5 | 0.643 | 0.06825 | -0.032 | 9.418
11 | 0.668 | 0.07583 | -0.031 | 8.805
11.5 | 0.837 | 0.01796 | -0.063 | 46.615
12 | 0.74 | 0.06569 | -0.045 | 11.26
12.5 | 0.75 | 0.08041 | -0.037 | 9.329
13 | 0.773 | 0.08774 | -0.036 | 8.811
13.5 | 0.798 | 0.09824 | -0.036 | 8.126
14 | 0.825 | 0.09339 | -0.037 | 8.831
14.5 | 0.85 | 0.10023 | -0.037 | 8.481
15 | 0.875 | 0.11282 | -0.037 | 7.755
15.5 | 0.902 | 0.11607 | -0.039 | 7.773
16 | 0.931 | 0.11927 | -0.042 | 7.808
16.5 | 0.953 | 0.12201 | -0.04 | 7.811
17 | 0.978 | 0.12698 | -0.041 | 7.705
17.5 | 1.005 | 0.13209 | -0.043 | 7.612
18 | 1.035 | 0.1347 | -0.045 | 7.684
18.5 | 1.06 | 0.1449 | -0.045 | 7.313
19 | 1.081 | 0.14552 | -0.044 | 7.43
19.5 | 1.107 | 0.14981 | -0.045 | 7.386
20 | 1.136 | 0.15373 | -0.048 | 7.389

## 88. Re 6M Mach 0.50 (2)
BIGFOIL.COM POLAR EXPORT
NACA66-210 a=0.8
NACA66-210 a=0.8 |  |  |  | Cl Max: | 1.0124 | at alpha= | 20 | deg
XFOIL ncrit=9 |  |  |  | L/D Max: | 97.5706 | at alpha= | 1 | deg
Re: | 6000000 |  |  | Cd Min: | 0.28821 | at alpha= | 20 | deg
Mach: | 0.5 |  |  | Cl=0 at alpha= | -1.7195 | deg
|  |  |  | @ Cl=0.1, Cd= | 0.0048378
|  |  |  | @ Cl=0.4, Cd= | 0.0050666
|  |  |  | @ Cl=0.6, Cd= | 0.0069748
alpha (deg) | Cl | Cd | Cm | Cl/Cd
-11 | -0.4457 | 0.10818 | -0.0436 | -4.12
-10.5 | -0.4428 | 0.09833 | -0.0487 | -4.5032
-10 | -0.4436 | 0.08839 | -0.0543 | -5.0187
-9.5 | -0.4395 | 0.08005 | -0.0591 | -5.4903
-9 | -0.4327 | 0.07245 | -0.0637 | -5.9724
-8.5 | -0.4481 | 0.06095 | -0.0721 | -7.3519
-8 | -0.4752 | 0.05066 | -0.0796 | -9.3802
-7.5 | -0.5055 | 0.04468 | -0.0762 | -11.3138
-7 | -0.5212 | 0.03701 | -0.0729 | -14.0827
-6.5 | -0.5235 | 0.02889 | -0.0684 | -18.1205
-6 | -0.5116 | 0.0207 | -0.0629 | -24.715
-5.5 | -0.4835 | 0.01285 | -0.0578 | -37.6265
-5 | -0.4342 | 0.00856 | -0.054 | -50.7243
-4.5 | -0.3727 | 0.0072 | -0.0516 | -51.7639
-4 | -0.3073 | 0.00649 | -0.0502 | -47.3498
-3.5 | -0.2398 | 0.00609 | -0.0496 | -39.376
-3 | -0.1724 | 0.00576 | -0.0494 | -29.9306
-2.5 | -0.105 | 0.00554 | -0.0494 | -18.9531
-2 | -0.0377 | 0.00535 | -0.0497 | -7.0467
-1.5 | 0.0295 | 0.00517 | -0.0502 | 5.706
-1 | 0.0952 | 0.0049 | -0.0505 | 19.4286
-0.5 | 0.1569 | 0.0041 | -0.0506 | 38.2683
0 | 0.2172 | 0.00302 | -0.0507 | 71.9205
0.5 | 0.2841 | 0.00301 | -0.0513 | 94.3854
1 | 0.3454 | 0.00354 | -0.0509 | 97.5706
1.5 | 0.3931 | 0.00497 | -0.0484 | 79.0946
2.5 | 0.5045 | 0.00653 | -0.0452 | 77.2588
3 | 0.5681 | 0.00683 | -0.0446 | 83.1772
3.5 | 0.632 | 0.00712 | -0.0438 | 88.764
4 | 0.6941 | 0.00752 | -0.0423 | 92.3005
4.5 | 0.7572 | 0.00791 | -0.0407 | 95.7269
5 | 0.8159 | 0.00855 | -0.0378 | 95.4269
5.5 | 0.8726 | 0.00935 | -0.0342 | 93.3262
6 | 0.9215 | 0.01066 | -0.0288 | 86.4447
6.5 | 0.9615 | 0.01488 | -0.0226 | 64.6169
7 | 0.9792 | 0.02402 | -0.0149 | 40.766
7.5 | 0.9763 | 0.03089 | -0.0055 | 31.6057
8 | 0.9521 | 0.03639 | 0.0057 | 26.1638
8.5 | 0.9166 | 0.04241 | 0.0147 | 21.6128
9.5 | 0.838 | 0.05934 | 0.0184 | 14.122
10 | 0.8035 | 0.07197 | 0.0111 | 11.1644
10.5 | 0.786 | 0.08859 | -0.0023 | 8.8723
11 | 0.7746 | 0.10205 | -0.0109 | 7.5904
11.5 | 0.7671 | 0.1148 | -0.0184 | 6.6821
12 | 0.7653 | 0.12683 | -0.0252 | 6.0341
12.5 | 0.7657 | 0.13899 | -0.0319 | 5.509
13 | 0.7709 | 0.15064 | -0.0383 | 5.1175
13.5 | 0.7811 | 0.16122 | -0.0441 | 4.8449
14 | 0.7943 | 0.17112 | -0.0495 | 4.6418
14.5 | 0.8063 | 0.18202 | -0.0555 | 4.4297
15 | 0.8199 | 0.19281 | -0.0613 | 4.2524
15.5 | 0.8377 | 0.20203 | -0.0666 | 4.1464
16 | 0.8551 | 0.21187 | -0.072 | 4.036
16.5 | 0.8735 | 0.22168 | -0.0774 | 3.9404
17 | 0.8926 | 0.23139 | -0.0828 | 3.8576
17.5 | 0.9121 | 0.24113 | -0.0883 | 3.7826
18 | 0.9325 | 0.2502 | -0.0936 | 3.727
18.5 | 0.9527 | 0.25935 | -0.099 | 3.6734
19 | 0.9712 | 0.26984 | -0.1047 | 3.5992
19.5 | 0.9915 | 0.27916 | -0.1102 | 3.5517
20 | 1.0124 | 0.28821 | -0.1157 | 3.5127

## 89. Re 7M Mach 0.00 (1)
BIGFOIL.COM POLAR EXPORT
NACA66-210 a=0.8
NACA66-210 a=0.8 |  |  |  | Cl Max: | 0.973 | at alpha= | 9.5 | deg
JavaFoil+Calcfoil stall+Eppler ext transition |  |  |  | L/D Max: | 118.974 | at alpha= | 6 | deg
Re: | 7000000 |  |  | Cd Min: | 0.003 | at alpha= | 0.5 | deg
Mach: | 0 |  |  | Cl=0 at alpha= | -1.5848 | deg
|  |  |  | @ Cl=0.1, Cd= | 0.0032336
|  |  |  | @ Cl=0.4, Cd= | 0.0040197
|  |  |  | @ Cl=0.6, Cd= | 0.10531
alpha (deg) | Cl | Cd | Cm | Cl/Cd
-13.5 | -0.5 | 0.09139 | -0.009 | -5.467
-13 | -0.514 | 0.08621 | -0.01 | -5.967
-12.5 | -0.527 | 0.08065 | -0.01 | -6.54
-12 | -0.538 | 0.07716 | -0.01 | -6.97
-11.5 | -0.547 | 0.07213 | -0.011 | -7.583
-11 | -0.552 | 0.06881 | -0.011 | -8.025
-10.5 | -0.555 | 0.06425 | -0.011 | -8.635
-10 | -0.554 | 0.06043 | -0.012 | -9.16
-9.5 | -0.548 | 0.05659 | -0.012 | -9.691
-9 | -0.54 | 0.05222 | -0.014 | -10.339
-8.5 | -0.642 | 0.00902 | -0.026 | -71.193
-8 | -0.626 | 0.0079 | -0.027 | -79.307
-7.5 | -0.598 | 0.00759 | -0.028 | -78.698
-7 | -0.564 | 0.00729 | -0.029 | -77.386
-6.5 | -0.525 | 0.00697 | -0.029 | -75.366
-6 | -0.482 | 0.00672 | -0.03 | -71.796
-5.5 | -0.436 | 0.00653 | -0.031 | -66.734
-5 | -0.386 | 0.00626 | -0.032 | -61.697
-4.5 | -0.333 | 0.00607 | -0.032 | -54.931
-4 | -0.278 | 0.0059 | -0.033 | -47.191
-3.5 | -0.222 | 0.00559 | -0.034 | -39.759
-3 | -0.165 | 0.00554 | -0.035 | -29.756
-2.5 | -0.107 | 0.00521 | -0.036 | -20.543
-2 | -0.049 | 0.00507 | -0.036 | -9.602
-1.5 | 0.01 | 0.00494 | -0.037 | 2.011
-1 | 0.069 | 0.00347 | -0.038 | 19.802
-0.5 | 0.128 | 0.00302 | -0.039 | 42.384
0 | 0.187 | 0.00301 | -0.039 | 61.95
0.5 | 0.246 | 0.003 | -0.04 | 81.731
1 | 0.304 | 0.00341 | -0.041 | 89.168
1.5 | 0.362 | 0.00381 | -0.042 | 95.04
2 | 0.42 | 0.00413 | -0.042 | 101.746
2.5 | 0.477 | 0.00604 | -0.043 | 79.02
3 | 0.534 | 0.00572 | -0.044 | 93.341
3.5 | 0.59 | 0.00594 | -0.045 | 99.323
4 | 0.644 | 0.00609 | -0.045 | 105.814
4.5 | 0.696 | 0.00624 | -0.046 | 111.393
5 | 0.744 | 0.00651 | -0.047 | 114.383
5.5 | 0.79 | 0.00677 | -0.048 | 116.716
6 | 0.831 | 0.00699 | -0.048 | 118.974
6.5 | 0.868 | 0.0088 | -0.049 | 98.723
7 | 0.901 | 0.00921 | -0.05 | 97.817
7.5 | 0.927 | 0.00955 | -0.05 | 97.094
8 | 0.948 | 0.01012 | -0.051 | 93.719
8.5 | 0.963 | 0.01057 | -0.052 | 91.077
9 | 0.972 | 0.01109 | -0.052 | 87.614
9.5 | 0.973 | 0.01172 | -0.053 | 82.974
10 | 0.961 | 0.01225 | -0.054 | 78.478
10.5 | 0.772 | 0.06306 | -0.029 | 12.236
11 | 0.751 | 0.06718 | -0.029 | 11.182
11.5 | 0.726 | 0.07264 | -0.028 | 9.996
12 | 0.7 | 0.07582 | -0.029 | 9.233
12.5 | 0.67 | 0.08201 | -0.028 | 8.168
13 | 0.639 | 0.08696 | -0.028 | 7.348
13.5 | 0.607 | 0.09211 | -0.028 | 6.591
14 | 0.575 | 0.09846 | -0.028 | 5.841
14.5 | 0.543 | 0.10531 | -0.028 | 5.161

## 90. Re 7M Mach 0.00 (2)
BIGFOIL.COM POLAR EXPORT
NACA66-210 a=0.8
NACA66-210 a=0.8 |  |  |  | Cl Max: | 1.6695 | at alpha= | 18 | deg
XFOIL ncrit=9 |  |  |  | L/D Max: | 111.71 | at alpha= | 8.5 | deg
Re: | 7000000 |  |  | Cd Min: | 0.05659 | at alpha= | 20 | deg
Mach: | 0 |  |  | Cl=0 at alpha= | -1.6857 | deg
|  |  |  | @ Cl=0.1, Cd= | 0.0042704
|  |  |  | @ Cl=0.4, Cd= | 0.0054251
|  |  |  | @ Cl=0.6, Cd= | 0.0065895
alpha (deg) | Cl | Cd | Cm | Cl/Cd
-18.5 | -1.2966 | 0.05121 | -0.0661 | -25.3193
-18 | -1.3269 | 0.04227 | -0.0697 | -31.3911
-17.5 | -1.3507 | 0.03578 | -0.0695 | -37.7501
-17 | -1.3948 | 0.02881 | -0.0654 | -48.4137
-16.5 | -1.3989 | 0.02569 | -0.0609 | -54.4531
-16 | -1.3891 | 0.02358 | -0.0566 | -58.9101
-15.5 | -1.3878 | 0.02142 | -0.0495 | -64.7899
-15 | -1.3668 | 0.01916 | -0.0458 | -71.3361
-14.5 | -1.3312 | 0.01787 | -0.0437 | -74.4936
-14 | -1.2924 | 0.01661 | -0.0421 | -77.8085
-13.5 | -1.2511 | 0.01548 | -0.0408 | -80.8204
-13 | -1.2065 | 0.01454 | -0.0399 | -82.978
-12.5 | -1.1589 | 0.01391 | -0.0393 | -83.3142
-12 | -1.1113 | 0.01311 | -0.0387 | -84.7674
-11.5 | -1.0622 | 0.01246 | -0.0383 | -85.2488
-11 | -1.0123 | 0.01183 | -0.0381 | -85.5706
-10.5 | -0.9649 | 0.01072 | -0.0373 | -90.0093
-10 | -0.915 | 0.00995 | -0.0369 | -91.9598
-9.5 | -0.8632 | 0.00937 | -0.0368 | -92.1238
-9 | -0.8106 | 0.0089 | -0.0368 | -91.0787
-8.5 | -0.7568 | 0.00855 | -0.037 | -88.5146
-8 | -0.7026 | 0.00823 | -0.0372 | -85.3706
-7.5 | -0.6492 | 0.00776 | -0.0372 | -83.6598
-7 | -0.5955 | 0.00727 | -0.0373 | -81.912
-6.5 | -0.5409 | 0.00692 | -0.0375 | -78.1647
-6 | -0.4856 | 0.00664 | -0.0379 | -73.1325
-5.5 | -0.4299 | 0.00643 | -0.0383 | -66.8585
-5 | -0.3745 | 0.00611 | -0.0386 | -61.293
-4.5 | -0.3186 | 0.00586 | -0.039 | -54.3686
-4 | -0.2622 | 0.0057 | -0.0395 | -46
-3.5 | -0.2058 | 0.00549 | -0.04 | -37.4863
-3 | -0.1493 | 0.00531 | -0.0405 | -28.1168
-2.5 | -0.0923 | 0.00518 | -0.041 | -17.8185
-2 | -0.0357 | 0.00504 | -0.0415 | -7.0833
-1.5 | 0.0211 | 0.00489 | -0.0421 | 4.3149
-1 | 0.0767 | 0.0045 | -0.0425 | 17.0444
-0.5 | 0.1315 | 0.00396 | -0.0429 | 33.2071
0 | 0.1858 | 0.00329 | -0.0434 | 56.4742
0.5 | 0.2404 | 0.00292 | -0.0437 | 82.3288
1 | 0.2901 | 0.00386 | -0.0432 | 75.1554
1.5 | 0.3401 | 0.00472 | -0.0427 | 72.0551
2 | 0.3917 | 0.00533 | -0.0424 | 73.4897
2.5 | 0.4432 | 0.00592 | -0.0421 | 74.8649
3 | 0.4979 | 0.00618 | -0.0422 | 80.5663
4 | 0.6076 | 0.00662 | -0.0426 | 91.7825
4.5 | 0.6615 | 0.00691 | -0.0426 | 95.7308
5 | 0.7158 | 0.00714 | -0.0428 | 100.2521
5.5 | 0.769 | 0.00745 | -0.0427 | 103.2215
6 | 0.8219 | 0.00776 | -0.0426 | 105.9149
6.5 | 0.8747 | 0.00807 | -0.0425 | 108.3891
7 | 0.9263 | 0.00845 | -0.0421 | 109.6213
7.5 | 0.9766 | 0.00892 | -0.0416 | 109.4843
8 | 1.0277 | 0.00927 | -0.0412 | 110.863
8.5 | 1.078 | 0.00965 | -0.0408 | 111.7098
9 | 1.1266 | 0.01011 | -0.04 | 111.4342
9.5 | 1.1726 | 0.01074 | -0.0387 | 109.1806
10 | 1.2176 | 0.01123 | -0.0372 | 108.4239
10.5 | 1.2635 | 0.01168 | -0.036 | 108.1764
11 | 1.3086 | 0.01231 | -0.0348 | 106.3038
11.5 | 1.3516 | 0.01303 | -0.0332 | 103.7299
12 | 1.3918 | 0.01389 | -0.0313 | 100.2016
12.5 | 1.4262 | 0.01491 | -0.0282 | 95.6539
13 | 1.4568 | 0.01582 | -0.0244 | 92.086
13.5 | 1.4854 | 0.01696 | -0.0207 | 87.5825
14 | 1.509 | 0.01857 | -0.0165 | 81.2601
14.5 | 1.5421 | 0.01933 | -0.0139 | 79.7775
15 | 1.5667 | 0.02079 | -0.0104 | 75.3583
15.5 | 1.5844 | 0.02281 | -0.0064 | 69.4608
16 | 1.6067 | 0.02444 | -0.0032 | 65.7406
16.5 | 1.6275 | 0.02623 | -0.0002 | 62.0473
17 | 1.644 | 0.02841 | 0.0028 | 57.8669
17.5 | 1.6603 | 0.0307 | 0.0054 | 54.0814
18 | 1.6695 | 0.03372 | 0.0081 | 49.5107
18.5 | 1.6689 | 0.0378 | 0.0107 | 44.1508
19 | 1.6675 | 0.04232 | 0.0124 | 39.4022
19.5 | 1.659 | 0.04807 | 0.0132 | 34.5122
20 | 1.6337 | 0.05659 | 0.0124 | 28.8691

## 91. Re 7M Mach 0.10 (1)
BIGFOIL.COM POLAR EXPORT
NACA66-210 a=0.8
NACA66-210 a=0.8 |  |  |  | Cl Max: | 0.964 | at alpha= | 9 | deg
JavaFoil+Calcfoil stall+Eppler ext transition |  |  |  | L/D Max: | 117.288 | at alpha= | 5.5 | deg
Re: | 7000000 |  |  | Cd Min: | 0.003 | at alpha= | 0 | deg
Mach: | 0.1 |  |  | Cl=0 at alpha= | -1.5848 | deg
|  |  |  | @ Cl=0.1, Cd= | 0.0032378
|  |  |  | @ Cl=0.4, Cd= | 0.0040272
|  |  |  | @ Cl=0.6, Cd= | 0.10025
alpha (deg) | Cl | Cd | Cm | Cl/Cd
-13 | -0.485 | 0.088 | -0.009 | -5.509
-12.5 | -0.502 | 0.08142 | -0.01 | -6.16
-12 | -0.516 | 0.07718 | -0.01 | -6.683
-11.5 | -0.527 | 0.07246 | -0.01 | -7.279
-11 | -0.536 | 0.06939 | -0.011 | -7.723
-10.5 | -0.541 | 0.06492 | -0.011 | -8.338
-10 | -0.543 | 0.06066 | -0.012 | -8.952
-9.5 | -0.54 | 0.05718 | -0.012 | -9.452
-9 | -0.534 | 0.05293 | -0.013 | -10.081
-8.5 | -0.524 | 0.04809 | -0.015 | -10.896
-8 | -0.623 | 0.00802 | -0.027 | -77.729
-7.5 | -0.596 | 0.00769 | -0.028 | -77.569
-7 | -0.564 | 0.0073 | -0.029 | -77.224
-6.5 | -0.526 | 0.00703 | -0.03 | -74.828
-6 | -0.484 | 0.00676 | -0.03 | -71.507
-5.5 | -0.437 | 0.00652 | -0.031 | -67.045
-5 | -0.387 | 0.00629 | -0.032 | -61.547
-4.5 | -0.335 | 0.00607 | -0.033 | -55.184
-4 | -0.28 | 0.0059 | -0.033 | -47.425
-3.5 | -0.223 | 0.00557 | -0.034 | -40.08
-3 | -0.166 | 0.00558 | -0.035 | -29.702
-2.5 | -0.108 | 0.00525 | -0.036 | -20.505
-2 | -0.049 | 0.00511 | -0.036 | -9.581
-1.5 | 0.01 | 0.005 | -0.037 | 1.996
-1 | 0.069 | 0.00349 | -0.038 | 19.795
-0.5 | 0.128 | 0.00301 | -0.039 | 42.708
0 | 0.188 | 0.003 | -0.04 | 62.546
0.5 | 0.247 | 0.00301 | -0.04 | 81.895
1 | 0.305 | 0.00338 | -0.041 | 90.237
1.5 | 0.364 | 0.00381 | -0.042 | 95.639
2 | 0.422 | 0.00416 | -0.043 | 101.531
2.5 | 0.48 | 0.00607 | -0.043 | 79.013
3 | 0.537 | 0.0057 | -0.044 | 94.142
3.5 | 0.593 | 0.00592 | -0.045 | 100.08
4 | 0.647 | 0.00607 | -0.046 | 106.655
4.5 | 0.699 | 0.00633 | -0.046 | 110.339
5 | 0.747 | 0.00649 | -0.047 | 115.091
5.5 | 0.793 | 0.00676 | -0.048 | 117.288
6 | 0.834 | 0.00849 | -0.049 | 98.252
6.5 | 0.87 | 0.00887 | -0.049 | 98.083
7 | 0.901 | 0.00927 | -0.05 | 97.185
7.5 | 0.927 | 0.00963 | -0.051 | 96.182
8 | 0.945 | 0.01022 | -0.051 | 92.473
8.5 | 0.958 | 0.0107 | -0.052 | 89.539
9 | 0.964 | 0.01119 | -0.053 | 86.103
9.5 | 0.963 | 0.0118 | -0.053 | 81.58
10 | 0.943 | 0.01257 | -0.054 | 75.008
10.5 | 0.754 | 0.06427 | -0.028 | 11.734
11 | 0.73 | 0.06818 | -0.028 | 10.71
11.5 | 0.701 | 0.07285 | -0.028 | 9.626
12 | 0.67 | 0.07766 | -0.028 | 8.627
12.5 | 0.637 | 0.08163 | -0.028 | 7.798
13 | 0.601 | 0.08824 | -0.028 | 6.813
13.5 | 0.565 | 0.09377 | -0.028 | 6.03
14 | 0.53 | 0.10025 | -0.028 | 5.285

## 92. Re 7M Mach 0.10 (2)
BIGFOIL.COM POLAR EXPORT
NACA66-210 a=0.8
NACA66-210 a=0.8 |  |  |  | Cl Max: | 1.6279 | at alpha= | 17.5 | deg
XFOIL ncrit=9 |  |  |  | L/D Max: | 111.076 | at alpha= | 8.5 | deg
Re: | 7000000 |  |  | Cd Min: | 0.07955 | at alpha= | 20 | deg
Mach: | 0.1 |  |  | Cl=0 at alpha= | -1.6865 | deg
|  |  |  | @ Cl=0.1, Cd= | 0.004293
|  |  |  | @ Cl=0.4, Cd= | 0.0054326
|  |  |  | @ Cl=0.6, Cd= | 0.006597
alpha (deg) | Cl | Cd | Cm | Cl/Cd
-17.5 | -1.1535 | 0.0629 | -0.0599 | -18.3386
-17 | -1.2682 | 0.04125 | -0.0724 | -30.7442
-16.5 | -1.3029 | 0.03416 | -0.0712 | -38.1411
-16 | -1.3179 | 0.02975 | -0.0676 | -44.2992
-15.5 | -1.3393 | 0.02544 | -0.0612 | -52.6454
-14.5 | -1.3242 | 0.02036 | -0.0494 | -65.0393
-14 | -1.292 | 0.01852 | -0.0467 | -69.7624
-13.5 | -1.2557 | 0.01679 | -0.0445 | -74.7886
-13 | -1.2134 | 0.01551 | -0.043 | -78.2334
-12.5 | -1.1673 | 0.01459 | -0.0419 | -80.0069
-12 | -1.12 | 0.01363 | -0.041 | -82.1717
-11.5 | -1.0707 | 0.01288 | -0.0403 | -83.1289
-11 | -1.0204 | 0.01218 | -0.0398 | -83.7767
-10.5 | -0.9711 | 0.01123 | -0.0391 | -86.4737
-10 | -0.9217 | 0.01025 | -0.0383 | -89.922
-9.5 | -0.8696 | 0.00959 | -0.038 | -90.6778
-9 | -0.8166 | 0.00906 | -0.0378 | -90.1325
-8.5 | -0.7625 | 0.00865 | -0.0378 | -88.1503
-8 | -0.7077 | 0.0083 | -0.038 | -85.2651
-7 | -0.5995 | 0.00734 | -0.0379 | -81.6757
-6.5 | -0.5445 | 0.00697 | -0.038 | -78.1205
-6 | -0.4888 | 0.00667 | -0.0383 | -73.2834
-5.5 | -0.4326 | 0.00645 | -0.0387 | -67.0698
-5 | -0.3767 | 0.00614 | -0.039 | -61.3518
-4.5 | -0.3205 | 0.00588 | -0.0393 | -54.5068
-4 | -0.2637 | 0.00571 | -0.0398 | -46.1821
-3.5 | -0.2069 | 0.0055 | -0.0403 | -37.6182
-3 | -0.1501 | 0.00532 | -0.0407 | -28.2143
-2.5 | -0.0928 | 0.00519 | -0.0413 | -17.8805
-2 | -0.0358 | 0.00504 | -0.0418 | -7.1032
-1.5 | 0.0213 | 0.0049 | -0.0423 | 4.3469
-1 | 0.0773 | 0.00452 | -0.0428 | 17.1018
-0.5 | 0.1323 | 0.00397 | -0.0432 | 33.3249
0 | 0.1869 | 0.00329 | -0.0436 | 56.8085
0.5 | 0.2418 | 0.00292 | -0.0439 | 82.8082
1 | 0.2917 | 0.00386 | -0.0434 | 75.5699
2 | 0.3935 | 0.00536 | -0.0426 | 73.4142
2.5 | 0.4454 | 0.00594 | -0.0422 | 74.9832
3 | 0.5004 | 0.0062 | -0.0424 | 80.7097
4 | 0.6108 | 0.00664 | -0.0427 | 91.988
4.5 | 0.665 | 0.00693 | -0.0427 | 95.9596
5 | 0.7196 | 0.00716 | -0.0428 | 100.5028
5.5 | 0.7731 | 0.00749 | -0.0426 | 103.2176
6 | 0.8265 | 0.0078 | -0.0425 | 105.9615
6.5 | 0.8795 | 0.00812 | -0.0423 | 108.3128
7 | 0.9314 | 0.00852 | -0.0418 | 109.3192
7.5 | 0.9822 | 0.00898 | -0.0412 | 109.3764
8.5 | 1.0841 | 0.00976 | -0.0401 | 111.0758
9 | 1.1327 | 0.01027 | -0.0392 | 110.2921
9.5 | 1.1787 | 0.01095 | -0.0376 | 107.6438
10 | 1.2244 | 0.01139 | -0.0361 | 107.4978
10.5 | 1.2704 | 0.01191 | -0.0346 | 106.6667
11 | 1.3151 | 0.01262 | -0.0331 | 104.2076
11.5 | 1.3576 | 0.01344 | -0.0312 | 101.0119
12 | 1.3968 | 0.01441 | -0.0287 | 96.9327
12.5 | 1.427 | 0.01556 | -0.0246 | 91.7095
13 | 1.4569 | 0.01667 | -0.0206 | 87.3965
13.5 | 1.4814 | 0.01831 | -0.0162 | 80.9066
14 | 1.5086 | 0.01968 | -0.0124 | 76.6565
14.5 | 1.5436 | 0.02035 | -0.0099 | 75.8526
15 | 1.5658 | 0.0221 | -0.006 | 70.8507
15.5 | 1.5801 | 0.02448 | -0.0016 | 64.5466
16 | 1.5987 | 0.02653 | 0.0019 | 60.2601
16.5 | 1.6141 | 0.0289 | 0.0053 | 55.8512
17 | 1.6239 | 0.03184 | 0.0085 | 51.0019
17.5 | 1.6279 | 0.03547 | 0.0116 | 45.8951
18 | 1.6214 | 0.04034 | 0.0141 | 40.1934
18.5 | 1.6113 | 0.04605 | 0.0156 | 34.9902
19 | 1.5879 | 0.05407 | 0.0154 | 29.3675
19.5 | 1.5627 | 0.06364 | 0.0127 | 24.5553
20 | 1.5094 | 0.07955 | 0.0047 | 18.9742

## 93. Re 7M Mach 0.25 (1)
BIGFOIL.COM POLAR EXPORT
NACA66-210 a=0.8
NACA66-210 a=0.8 |  |  |  | Cl Max: | 0.918 | at alpha= | 8 | deg
JavaFoil+Calcfoil stall+Eppler ext transition |  |  |  | L/D Max: | 114.207 | at alpha= | 5 | deg
Re: | 7000000 |  |  | Cd Min: | 0.00301 | at alpha= | -0.5 | deg
Mach: | 0.25 |  |  | Cl=0 at alpha= | -1.5833 | deg
|  |  |  | @ Cl=0.1, Cd= | 0.0032618
|  |  |  | @ Cl=0.4, Cd= | 0.09239
|  |  |  | @ Cl=0.6, Cd= | 0.09239
alpha (deg) | Cl | Cd | Cm | Cl/Cd
-12 | -0.307 | 0.07762 | -0.011 | -3.956
-11.5 | -0.352 | 0.07413 | -0.011 | -4.75
-11 | -0.392 | 0.07066 | -0.011 | -5.542
-10.5 | -0.425 | 0.06653 | -0.011 | -6.388
-10 | -0.452 | 0.06296 | -0.012 | -7.173
-9.5 | -0.471 | 0.0594 | -0.012 | -7.927
-9 | -0.483 | 0.05546 | -0.013 | -8.708
-8.5 | -0.487 | 0.05174 | -0.013 | -9.404
-8 | -0.483 | 0.04813 | -0.014 | -10.027
-7.5 | -0.475 | 0.04245 | -0.017 | -11.18
-7 | -0.559 | 0.00756 | -0.03 | -73.941
-6.5 | -0.527 | 0.00719 | -0.03 | -73.255
-6 | -0.488 | 0.00691 | -0.031 | -70.743
-5.5 | -0.444 | 0.00665 | -0.032 | -66.772
-5 | -0.395 | 0.00639 | -0.033 | -61.893
-4.5 | -0.343 | 0.00619 | -0.034 | -55.39
-4 | -0.287 | 0.0058 | -0.034 | -49.422
-3.5 | -0.229 | 0.00562 | -0.035 | -40.749
-3 | -0.17 | 0.00546 | -0.036 | -31.163
-2.5 | -0.11 | 0.0053 | -0.037 | -20.856
-2 | -0.05 | 0.0051 | -0.037 | -9.866
-1.5 | 0.01 | 0.00495 | -0.038 | 2.068
-1 | 0.071 | 0.00349 | -0.039 | 20.316
-0.5 | 0.132 | 0.00301 | -0.04 | 43.868
0 | 0.193 | 0.00301 | -0.041 | 64.026
0.5 | 0.254 | 0.00301 | -0.041 | 84.126
1 | 0.314 | 0.00344 | -0.042 | 91.079
1.5 | 0.374 | 0.00383 | -0.043 | 97.591
2 | 0.434 | 0.0042 | -0.044 | 103.269
2.5 | 0.493 | 0.00563 | -0.045 | 87.465
3 | 0.551 | 0.00578 | -0.045 | 95.37
3.5 | 0.608 | 0.00603 | -0.046 | 100.818
4 | 0.663 | 0.00619 | -0.047 | 107.187
4.5 | 0.715 | 0.00646 | -0.048 | 110.611
5 | 0.763 | 0.00668 | -0.048 | 114.207
5.5 | 0.807 | 0.00836 | -0.049 | 96.505
6 | 0.844 | 0.00876 | -0.05 | 96.424
6.5 | 0.876 | 0.0092 | -0.051 | 95.188
7 | 0.899 | 0.00974 | -0.051 | 92.293
7.5 | 0.913 | 0.01012 | -0.052 | 90.213
8 | 0.918 | 0.01061 | -0.053 | 86.538
8.5 | 0.91 | 0.01128 | -0.053 | 80.678
9 | 0.729 | 0.05464 | -0.027 | 13.343
9.5 | 0.708 | 0.05788 | -0.028 | 12.235
10 | 0.667 | 0.06216 | -0.028 | 10.724
10.5 | 0.612 | 0.06795 | -0.026 | 9.007
11 | 0.549 | 0.0723 | -0.026 | 7.598
11.5 | 0.48 | 0.07651 | -0.027 | 6.274
12 | 0.404 | 0.08281 | -0.027 | 4.878
12.5 | 0.322 | 0.08745 | -0.028 | 3.68
13 | 0.228 | 0.09239 | -0.029 | 2.471

## 94. Re 7M Mach 0.25 (2)
BIGFOIL.COM POLAR EXPORT
NACA66-210 a=0.8
NACA66-210 a=0.8 |  |  |  | Cl Max: | 1.3633 | at alpha= | 11.5 | deg
XFOIL ncrit=9 |  |  |  | L/D Max: | 107.921 | at alpha= | 7.5 | deg
Re: | 7000000 |  |  | Cd Min: | 0.17995 | at alpha= | 16.5 | deg
Mach: | 0.25 |  |  | Cl=0 at alpha= | -1.6915 | deg
|  |  |  | @ Cl=0.1, Cd= | 0.004376
|  |  |  | @ Cl=0.4, Cd= | 0.0054115
|  |  |  | @ Cl=0.6, Cd= | 0.0066321
alpha (deg) | Cl | Cd | Cm | Cl/Cd
-15.5 | -0.5769 | 0.16847 | -0.0039 | -3.4243
-14 | -0.5399 | 0.14723 | -0.0142 | -3.6671
-13.5 | -0.5398 | 0.13129 | -0.0238 | -4.1115
-13 | -0.5521 | 0.11431 | -0.0344 | -4.8298
-12 | -0.7329 | 0.05928 | -0.07 | -12.3634
-11.5 | -0.8135 | 0.04705 | -0.0718 | -17.2901
-11 | -0.8642 | 0.04013 | -0.0641 | -21.535
-10.5 | -0.9835 | 0.01755 | -0.0515 | -56.0399
-10 | -0.9466 | 0.01411 | -0.0485 | -67.0872
-9.5 | -0.8963 | 0.01245 | -0.0467 | -71.992
-9 | -0.8472 | 0.0106 | -0.0447 | -79.9245
-8.5 | -0.7914 | 0.00976 | -0.0437 | -81.0861
-8 | -0.7353 | 0.00902 | -0.0428 | -81.5188
-7.5 | -0.6782 | 0.00843 | -0.0422 | -80.4508
-7 | -0.62 | 0.00804 | -0.0418 | -77.1144
-6.5 | -0.5643 | 0.0073 | -0.0412 | -77.3014
-6 | -0.5062 | 0.00691 | -0.041 | -73.2562
-5.5 | -0.4478 | 0.0066 | -0.041 | -67.8485
-5 | -0.3891 | 0.00634 | -0.0411 | -61.3722
-4 | -0.2722 | 0.00576 | -0.0415 | -47.2569
-3.5 | -0.2132 | 0.00558 | -0.0418 | -38.2079
-3 | -0.1544 | 0.00536 | -0.0422 | -28.806
-2 | -0.0364 | 0.00506 | -0.0432 | -7.1937
-1.5 | 0.0226 | 0.00493 | -0.0437 | 4.5842
-1 | 0.0805 | 0.00458 | -0.0442 | 17.5764
-0.5 | 0.1369 | 0.00399 | -0.0445 | 34.3108
0 | 0.1928 | 0.00328 | -0.045 | 58.7805
0.5 | 0.2497 | 0.00291 | -0.0453 | 85.8076
1 | 0.3005 | 0.00387 | -0.0446 | 77.6486
1.5 | 0.3513 | 0.00479 | -0.044 | 73.3403
2 | 0.4038 | 0.00546 | -0.0434 | 73.956
2.5 | 0.4572 | 0.00603 | -0.043 | 75.8209
3 | 0.5142 | 0.00628 | -0.0431 | 81.879
3.5 | 0.5711 | 0.00651 | -0.0431 | 87.7266
4 | 0.6279 | 0.00675 | -0.0431 | 93.0222
4.5 | 0.6842 | 0.00704 | -0.0429 | 97.1875
5 | 0.7404 | 0.00731 | -0.0427 | 101.2859
6 | 0.8511 | 0.00801 | -0.0417 | 106.2547
6.5 | 0.9056 | 0.00842 | -0.041 | 107.5534
7 | 0.9581 | 0.00898 | -0.0397 | 106.6927
7.5 | 1.0123 | 0.00938 | -0.0388 | 107.9211
8 | 1.0649 | 0.00989 | -0.0375 | 107.6744
8.5 | 1.1148 | 0.01061 | -0.0356 | 105.0707
9 | 1.1642 | 0.01131 | -0.0335 | 102.9355
9.5 | 1.2114 | 0.01212 | -0.0309 | 99.9505
10 | 1.2532 | 0.01307 | -0.0273 | 95.8837
10.5 | 1.2976 | 0.01426 | -0.0243 | 90.9958
11 | 1.3361 | 0.01574 | -0.0203 | 84.8856
11.5 | 1.3633 | 0.01787 | -0.0146 | 76.2899
12 | 1.3606 | 0.02312 | -0.0061 | 58.8495
12.5 | 1.3249 | 0.03066 | 0.0042 | 43.2127
13.5 | 1.2252 | 0.0477 | 0.018 | 25.6855
14 | 1.1597 | 0.05972 | 0.0182 | 19.419
14.5 | 1.1546 | 0.06609 | 0.0163 | 17.4701
15 | 1.1007 | 0.08256 | 0.0061 | 13.3321
15.5 | 1.0462 | 0.10886 | -0.0124 | 9.6105
16 | 0.9588 | 0.14146 | -0.0329 | 6.7779
16.5 | 0.867 | 0.17995 | -0.0542 | 4.818

## 95. Re 7M Mach 0.50 (1)
BIGFOIL.COM POLAR EXPORT
NACA66-210 a=0.8
NACA66-210 a=0.8 |  |  |  | Cl Max: | 1.139 | at alpha= | 20 | deg
JavaFoil+Calcfoil stall+Eppler ext transition |  |  |  | L/D Max: | 105.107 | at alpha= | 1.5 | deg
Re: | 7000000 |  |  | Cd Min: | 0.003 | at alpha= | -0.5 | deg
Mach: | 0.5 |  |  | Cl=0 at alpha= | -1.5821 | deg
|  |  |  | @ Cl=0.1, Cd= | 0.0033826
|  |  |  | @ Cl=0.4, Cd= | 0.0038509
|  |  |  | @ Cl=0.6, Cd= | 0.038799
alpha (deg) | Cl | Cd | Cm | Cl/Cd
-20 | -0.988 | 0.15522 | -0.007 | -6.367
-19.5 | -0.96 | 0.1493 | -0.008 | -6.432
-19 | -0.933 | 0.14125 | -0.008 | -6.602
-18.5 | -0.905 | 0.1385 | -0.008 | -6.532
-18 | -0.879 | 0.13229 | -0.008 | -6.644
-17.5 | -0.854 | 0.13527 | -0.009 | -6.313
-17 | -0.827 | 0.12439 | -0.009 | -6.649
-16.5 | -0.799 | 0.12192 | -0.009 | -6.555
-16 | -0.774 | 0.11234 | -0.01 | -6.887
-15.5 | -0.748 | 0.10376 | -0.011 | -7.206
-15 | -0.722 | 0.0973 | -0.011 | -7.42
-14.5 | -0.693 | 0.10403 | -0.011 | -6.665
-14 | -0.667 | 0.09685 | -0.011 | -6.885
-13.5 | -0.642 | 0.08746 | -0.012 | -7.337
-13 | -0.616 | 0.08187 | -0.013 | -7.52
-12.5 | -0.591 | 0.07506 | -0.014 | -7.88
-12 | -0.571 | 0.06548 | -0.016 | -8.715
-11.5 | -0.532 | 0.08247 | -0.013 | -6.454
-11 | -0.506 | 0.07305 | -0.013 | -6.925
-10.5 | -0.48 | 0.06644 | -0.014 | -7.218
-10 | -0.455 | 0.05973 | -0.015 | -7.616
-9.5 | -0.434 | 0.0505 | -0.019 | -8.601
-9 | -0.49 | 0.01047 | -0.029 | -46.761
-8.5 | -0.372 | 0.05453 | -0.015 | -6.823
-8 | -0.345 | 0.05295 | -0.014 | -6.507
-7.5 | -0.318 | 0.04857 | -0.015 | -6.546
-7 | -0.292 | 0.04405 | -0.016 | -6.619
-6.5 | -0.328 | 0.00743 | -0.034 | -44.143
-6 | -0.237 | 0.04075 | -0.016 | -5.825
-5.5 | -0.338 | 0.03838 | -0.016 | -8.81
-5 | -0.411 | 0.0068 | -0.037 | -60.471
-4.5 | -0.37 | 0.00647 | -0.037 | -57.105
-4 | -0.314 | 0.00614 | -0.038 | -51.131
-3.5 | -0.253 | 0.00584 | -0.039 | -43.255
-3 | -0.189 | 0.0056 | -0.04 | -33.736
-2.5 | -0.123 | 0.00544 | -0.041 | -22.618
-2 | -0.056 | 0.0052 | -0.042 | -10.791
-1.5 | 0.011 | 0.00509 | -0.043 | 2.246
-1 | 0.079 | 0.00355 | -0.044 | 22.336
-0.5 | 0.148 | 0.003 | -0.045 | 49.233
0 | 0.215 | 0.003 | -0.045 | 71.878
0.5 | 0.283 | 0.00301 | -0.046 | 94.014
1 | 0.35 | 0.00352 | -0.047 | 99.64
1.5 | 0.418 | 0.00397 | -0.048 | 105.107
2 | 0.483 | 0.00571 | -0.049 | 84.686
2.5 | 0.549 | 0.00588 | -0.05 | 93.363
3 | 0.612 | 0.00736 | -0.051 | 83.082
3.5 | 0.673 | 0.00776 | -0.051 | 86.683
4 | 0.73 | 0.00815 | -0.052 | 89.514
4.5 | 0.776 | 0.00861 | -0.053 | 90.129
5 | 0.807 | 0.00911 | -0.054 | 88.515
5.5 | 0.805 | 0.00989 | -0.055 | 81.402
6 | 0.553 | 0.04066 | -0.026 | 13.608
6.5 | 0.431 | 0.04356 | -0.026 | 9.9
7 | 0.563 | 0.01134 | -0.057 | 49.667
7.5 | 0.592 | 0.01201 | -0.058 | 49.322
8 | 0.511 | 0.05076 | -0.029 | 10.068
8.5 | 0.537 | 0.0567 | -0.028 | 9.463
9 | 0.689 | 0.01351 | -0.06 | 51
9.5 | 0.719 | 0.01455 | -0.061 | 49.388
10 | 0.63 | 0.05501 | -0.041 | 11.452
10.5 | 0.644 | 0.06702 | -0.033 | 9.604
11 | 0.668 | 0.07525 | -0.032 | 8.874
11.5 | 0.839 | 0.01737 | -0.063 | 48.339
12 | 0.863 | 0.01978 | -0.063 | 43.599
12.5 | 0.758 | 0.07513 | -0.042 | 10.087
13 | 0.775 | 0.08688 | -0.037 | 8.923
13.5 | 0.799 | 0.09854 | -0.036 | 8.106
14 | 0.827 | 0.09156 | -0.038 | 9.028
14.5 | 0.852 | 0.09843 | -0.038 | 8.651
15 | 0.876 | 0.10821 | -0.038 | 8.095
15.5 | 0.903 | 0.11391 | -0.04 | 7.926
16 | 0.932 | 0.11757 | -0.042 | 7.928
16.5 | 0.953 | 0.1195 | -0.04 | 7.977
17 | 0.979 | 0.12404 | -0.041 | 7.889
17.5 | 1.008 | 0.12897 | -0.044 | 7.812
18 | 1.037 | 0.13295 | -0.046 | 7.798
18.5 | 1.06 | 0.14333 | -0.046 | 7.399
19 | 1.081 | 0.14156 | -0.044 | 7.639
19.5 | 1.108 | 0.14909 | -0.046 | 7.43
20 | 1.139 | 0.14946 | -0.049 | 7.622

## 96. Re 7M Mach 0.50 (2)
BIGFOIL.COM POLAR EXPORT
NACA66-210 a=0.8
NACA66-210 a=0.8 |  |  |  | Cl Max: | 0.9874 | at alpha= | 7 | deg
XFOIL ncrit=9 |  |  |  | L/D Max: | 99.6485 | at alpha= | 5 | deg
Re: | 7000000 |  |  | Cd Min: | 0.12607 | at alpha= | 12 | deg
Mach: | 0.5 |  |  | Cl=0 at alpha= | -99 | deg
|  |  |  | @ Cl=0.1, Cd= | 0.00318
|  |  |  | @ Cl=0.4, Cd= | 0.0051764
|  |  |  | @ Cl=0.6, Cd= | 0.006767
alpha (deg) | Cl | Cd | Cm | Cl/Cd
0 | 0.219 | 0.00318 | -0.0509 | 68.8679
0.5 | 0.2844 | 0.00294 | -0.0514 | 96.7347
1 | 0.3401 | 0.00389 | -0.0502 | 87.4293
1.5 | 0.3916 | 0.00504 | -0.0482 | 77.6984
2 | 0.4458 | 0.00592 | -0.0465 | 75.3041
2.5 | 0.5071 | 0.00636 | -0.0457 | 79.7327
3 | 0.5708 | 0.00664 | -0.0451 | 85.9639
3.5 | 0.6352 | 0.00692 | -0.0444 | 91.7919
4 | 0.6982 | 0.0073 | -0.0431 | 95.6438
4.5 | 0.7617 | 0.00766 | -0.0415 | 99.4386
5 | 0.8221 | 0.00825 | -0.0389 | 99.6485
5.5 | 0.8804 | 0.00896 | -0.0355 | 98.2589
6 | 0.9324 | 0.01011 | -0.0304 | 92.2255
6.5 | 0.9678 | 0.01429 | -0.0234 | 67.7257
7 | 0.9874 | 0.02324 | -0.0159 | 42.4871
7.5 | 0.987 | 0.02999 | -0.0066 | 32.911
8 | 0.9616 | 0.03588 | 0.0047 | 26.8004
8.5 | 0.9207 | 0.04224 | 0.0143 | 21.7969
9 | 0.8807 | 0.04914 | 0.02 | 17.9223
10 | 0.8098 | 0.07062 | 0.0123 | 11.467
10.5 | 0.7918 | 0.0871 | -0.0011 | 9.0907
11 | 0.7796 | 0.10083 | -0.01 | 7.7318
11.5 | 0.7714 | 0.11373 | -0.0177 | 6.7827
12 | 0.7682 | 0.12607 | -0.0248 | 6.0934

## 97. Re 8M Mach 0.00 (1)
BIGFOIL.COM POLAR EXPORT
NACA66-210 a=0.8
NACA66-210 a=0.8 |  |  |  | Cl Max: | 0.974 | at alpha= | 9.5 | deg
JavaFoil+Calcfoil stall+Eppler ext transition |  |  |  | L/D Max: | 122.239 | at alpha= | 6 | deg
Re: | 8000000 |  |  | Cd Min: | 0.00296 | at alpha= | 0 | deg
Mach: | 0 |  |  | Cl=0 at alpha= | -1.5848 | deg
|  |  |  | @ Cl=0.1, Cd= | 0.0034644
|  |  |  | @ Cl=0.4, Cd= | 0.0041962
|  |  |  | @ Cl=0.6, Cd= | 0.10606
alpha (deg) | Cl | Cd | Cm | Cl/Cd
-13.5 | -0.5 | 0.09077 | -0.009 | -5.506
-13 | -0.515 | 0.08556 | -0.01 | -6.014
-12.5 | -0.528 | 0.08003 | -0.01 | -6.594
-12 | -0.538 | 0.07752 | -0.01 | -6.942
-11.5 | -0.547 | 0.07144 | -0.011 | -7.659
-11 | -0.553 | 0.06864 | -0.011 | -8.05
-10.5 | -0.555 | 0.06401 | -0.011 | -8.672
-10 | -0.554 | 0.05993 | -0.012 | -9.241
-9.5 | -0.549 | 0.0562 | -0.013 | -9.764
-9 | -0.541 | 0.05133 | -0.014 | -10.541
-8.5 | -0.649 | 0.00774 | -0.026 | -83.821
-8 | -0.626 | 0.00774 | -0.027 | -80.886
-7.5 | -0.598 | 0.00743 | -0.028 | -80.395
-7 | -0.564 | 0.00712 | -0.029 | -79.222
-6.5 | -0.525 | 0.00683 | -0.029 | -76.946
-6 | -0.482 | 0.00658 | -0.03 | -73.265
-5.5 | -0.436 | 0.00639 | -0.031 | -68.195
-5 | -0.386 | 0.00613 | -0.032 | -62.946
-4.5 | -0.333 | 0.00595 | -0.032 | -56.087
-4 | -0.279 | 0.00578 | -0.033 | -48.199
-3.5 | -0.222 | 0.00561 | -0.034 | -39.562
-3 | -0.165 | 0.00548 | -0.035 | -30.103
-2.5 | -0.107 | 0.00514 | -0.036 | -20.813
-2 | -0.049 | 0.00502 | -0.036 | -9.707
-1.5 | 0.01 | 0.00491 | -0.037 | 2.022
-1 | 0.069 | 0.00358 | -0.038 | 19.2
-0.5 | 0.128 | 0.00336 | -0.039 | 38.001
0 | 0.187 | 0.00296 | -0.039 | 63.096
0.5 | 0.246 | 0.0033 | -0.04 | 74.418
1 | 0.304 | 0.00369 | -0.041 | 82.269
1.5 | 0.362 | 0.00398 | -0.042 | 90.932
2 | 0.42 | 0.00431 | -0.042 | 97.467
2.5 | 0.477 | 0.00593 | -0.043 | 80.561
3 | 0.534 | 0.0061 | -0.044 | 87.584
3.5 | 0.59 | 0.0058 | -0.045 | 101.739
4 | 0.644 | 0.00594 | -0.045 | 108.471
4.5 | 0.696 | 0.00618 | -0.046 | 112.632
5 | 0.744 | 0.00634 | -0.047 | 117.336
5.5 | 0.79 | 0.00659 | -0.048 | 119.798
6 | 0.832 | 0.0068 | -0.048 | 122.239
6.5 | 0.869 | 0.00859 | -0.049 | 101.127
7 | 0.901 | 0.00899 | -0.05 | 100.246
7.5 | 0.928 | 0.00937 | -0.05 | 98.972
8 | 0.949 | 0.0099 | -0.051 | 95.851
8.5 | 0.964 | 0.01034 | -0.052 | 93.158
9 | 0.972 | 0.01083 | -0.052 | 89.76
9.5 | 0.974 | 0.01144 | -0.053 | 85.123
10 | 0.962 | 0.01196 | -0.054 | 80.49
10.5 | 0.774 | 0.0615 | -0.031 | 12.586
11 | 0.752 | 0.06625 | -0.03 | 11.357
11.5 | 0.727 | 0.07127 | -0.029 | 10.201
12 | 0.701 | 0.07493 | -0.03 | 9.355
12.5 | 0.67 | 0.08129 | -0.029 | 8.244
13 | 0.639 | 0.08634 | -0.029 | 7.403
13.5 | 0.607 | 0.09102 | -0.029 | 6.673
14 | 0.575 | 0.09768 | -0.028 | 5.89
14.5 | 0.543 | 0.10606 | -0.028 | 5.123

## 98. Re 8M Mach 0.00 (2)
BIGFOIL.COM POLAR EXPORT
NACA66-210 a=0.8
NACA66-210 a=0.8 |  |  |  | Cl Max: | 1.6948 | at alpha= | 18.5 | deg
XFOIL ncrit=9 |  |  |  | L/D Max: | 115.053 | at alpha= | 8.5 | deg
Re: | 8000000 |  |  | Cd Min: | 0.05121 | at alpha= | 20 | deg
Mach: | 0 |  |  | Cl=0 at alpha= | -1.6822 | deg
|  |  |  | @ Cl=0.1, Cd= | 0.0042878
|  |  |  | @ Cl=0.4, Cd= | 0.0054116
|  |  |  | @ Cl=0.6, Cd= | 0.0064369
alpha (deg) | Cl | Cd | Cm | Cl/Cd
-18.5 | -1.2963 | 0.05115 | -0.0663 | -25.3431
-18 | -1.3748 | 0.03747 | -0.0701 | -36.6907
-17.5 | -1.3635 | 0.03461 | -0.0694 | -39.3961
-17 | -1.3995 | 0.02847 | -0.0651 | -49.157
-16.5 | -1.4058 | 0.02528 | -0.0602 | -55.6092
-16 | -1.4005 | 0.02329 | -0.0549 | -60.1331
-15.5 | -1.3954 | 0.02099 | -0.0485 | -66.4793
-15 | -1.3746 | 0.01857 | -0.0447 | -74.0226
-14.5 | -1.3377 | 0.0173 | -0.0429 | -77.3237
-13.5 | -1.2576 | 0.0148 | -0.0399 | -84.973
-13 | -1.2126 | 0.0139 | -0.039 | -87.2374
-12.5 | -1.1646 | 0.01324 | -0.0385 | -87.9607
-12 | -1.1166 | 0.0125 | -0.038 | -89.328
-11.5 | -1.067 | 0.01187 | -0.0376 | -89.8905
-11 | -1.0167 | 0.01127 | -0.0374 | -90.213
-10.5 | -0.9669 | 0.01054 | -0.037 | -91.7362
-10 | -0.9172 | 0.00968 | -0.0366 | -94.7521
-9.5 | -0.8655 | 0.00909 | -0.0364 | -95.2145
-9 | -0.8129 | 0.0086 | -0.0364 | -94.5233
-8.5 | -0.7591 | 0.00824 | -0.0366 | -92.1238
-8 | -0.7048 | 0.00793 | -0.0368 | -88.8777
-7.5 | -0.6503 | 0.00761 | -0.0371 | -85.4534
-7 | -0.5967 | 0.00711 | -0.0371 | -83.9241
-6.5 | -0.5421 | 0.00673 | -0.0373 | -80.5498
-6 | -0.4869 | 0.00645 | -0.0376 | -75.4884
-5 | -0.3753 | 0.00598 | -0.0385 | -62.7592
-4.5 | -0.3194 | 0.00573 | -0.0388 | -55.7417
-4 | -0.2629 | 0.00554 | -0.0394 | -47.4549
-3.5 | -0.2064 | 0.00538 | -0.0399 | -38.3643
-3 | -0.1498 | 0.00518 | -0.0404 | -28.9189
-2 | -0.0361 | 0.00492 | -0.0415 | -7.3374
-1.5 | 0.0207 | 0.0048 | -0.042 | 4.3125
-1 | 0.0767 | 0.00449 | -0.0425 | 17.0824
-0.5 | 0.132 | 0.00401 | -0.043 | 32.9177
0 | 0.187 | 0.00345 | -0.0435 | 54.2029
0.5 | 0.2395 | 0.00299 | -0.0435 | 80.1003
1.5 | 0.3394 | 0.00476 | -0.0426 | 71.3025
2 | 0.3916 | 0.00533 | -0.0424 | 73.4709
2.5 | 0.4441 | 0.00584 | -0.0422 | 76.0445
3 | 0.4991 | 0.00605 | -0.0424 | 82.4959
3.5 | 0.5541 | 0.00627 | -0.0427 | 88.3732
4 | 0.6091 | 0.00647 | -0.0429 | 94.1422
5 | 0.7176 | 0.00697 | -0.0431 | 102.9555
5.5 | 0.7708 | 0.0073 | -0.043 | 105.589
6 | 0.8243 | 0.00757 | -0.043 | 108.8904
6.5 | 0.877 | 0.00788 | -0.0429 | 111.2944
7 | 0.9287 | 0.00827 | -0.0426 | 112.2975
8 | 1.0312 | 0.00901 | -0.0419 | 114.4506
8.5 | 1.0815 | 0.0094 | -0.0414 | 115.0532
9 | 1.1303 | 0.0099 | -0.0407 | 114.1717
9.5 | 1.177 | 0.01051 | -0.0396 | 111.9886
10 | 1.2243 | 0.01093 | -0.0386 | 112.0128
10.5 | 1.2672 | 0.01135 | -0.0366 | 111.6476
11 | 1.3141 | 0.01193 | -0.0358 | 110.1509
11.5 | 1.3573 | 0.01266 | -0.0342 | 107.2117
12 | 1.3974 | 0.01357 | -0.0322 | 102.9772
12.5 | 1.4339 | 0.01462 | -0.0296 | 98.078
13 | 1.4645 | 0.01552 | -0.0258 | 94.3621
13.5 | 1.4914 | 0.01676 | -0.0216 | 88.9857
14 | 1.5213 | 0.01777 | -0.0183 | 85.6106
14.5 | 1.5551 | 0.01846 | -0.0157 | 84.2416
15 | 1.5814 | 0.01977 | -0.0123 | 79.9899
15.5 | 1.6013 | 0.02157 | -0.0084 | 74.2374
16 | 1.6249 | 0.02308 | -0.0052 | 70.4029
16.5 | 1.6467 | 0.02476 | -0.0022 | 66.5065
17 | 1.6646 | 0.02677 | 0.001 | 62.1815
17.5 | 1.681 | 0.029 | 0.0038 | 57.9655
18 | 1.6889 | 0.03203 | 0.0069 | 52.7287
18.5 | 1.6948 | 0.03541 | 0.0095 | 47.8622
19 | 1.6877 | 0.04029 | 0.0118 | 41.8888
19.5 | 1.6888 | 0.04477 | 0.013 | 37.7217
20 | 1.6768 | 0.05121 | 0.0132 | 32.7436

## 99. Re 8M Mach 0.10 (1)
BIGFOIL.COM POLAR EXPORT
NACA66-210 a=0.8
NACA66-210 a=0.8 |  |  |  | Cl Max: | 0.964 | at alpha= | 9 | deg
JavaFoil+Calcfoil stall+Eppler ext transition |  |  |  | L/D Max: | 120.391 | at alpha= | 6 | deg
Re: | 8000000 |  |  | Cd Min: | 0.00297 | at alpha= | 0 | deg
Mach: | 0.1 |  |  | Cl=0 at alpha= | -1.5848 | deg
|  |  |  | @ Cl=0.1, Cd= | 0.0034881
|  |  |  | @ Cl=0.4, Cd= | 0.0041886
|  |  |  | @ Cl=0.6, Cd= | 0.10092
alpha (deg) | Cl | Cd | Cm | Cl/Cd
-13 | -0.485 | 0.08777 | -0.009 | -5.525
-12.5 | -0.502 | 0.0807 | -0.01 | -6.217
-12 | -0.516 | 0.07696 | -0.01 | -6.699
-11.5 | -0.527 | 0.0733 | -0.01 | -7.193
-11 | -0.536 | 0.06916 | -0.011 | -7.753
-10.5 | -0.542 | 0.06461 | -0.011 | -8.384
-10 | -0.543 | 0.06053 | -0.012 | -8.977
-9.5 | -0.541 | 0.0567 | -0.013 | -9.536
-9 | -0.534 | 0.05222 | -0.014 | -10.231
-8.5 | -0.528 | 0.0453 | -0.016 | -11.662
-8 | -0.624 | 0.0078 | -0.027 | -79.905
-7.5 | -0.596 | 0.00751 | -0.028 | -79.457
-7 | -0.564 | 0.00717 | -0.029 | -78.653
-6.5 | -0.526 | 0.00688 | -0.03 | -76.404
-6 | -0.484 | 0.00663 | -0.03 | -72.985
-5.5 | -0.437 | 0.00638 | -0.031 | -68.542
-5 | -0.387 | 0.00617 | -0.032 | -62.802
-4.5 | -0.335 | 0.00594 | -0.033 | -56.354
-4 | -0.28 | 0.00578 | -0.033 | -48.442
-3.5 | -0.223 | 0.00546 | -0.034 | -40.847
-3 | -0.166 | 0.00546 | -0.035 | -30.363
-2.5 | -0.108 | 0.00515 | -0.036 | -20.907
-2 | -0.049 | 0.005 | -0.036 | -9.797
-1.5 | 0.01 | 0.00489 | -0.037 | 2.041
-1 | 0.069 | 0.00363 | -0.038 | 19.05
-0.5 | 0.128 | 0.00336 | -0.039 | 38.273
0 | 0.188 | 0.00297 | -0.04 | 63.234
0.5 | 0.247 | 0.00328 | -0.04 | 75.141
1 | 0.305 | 0.00367 | -0.041 | 83.264
1.5 | 0.364 | 0.00399 | -0.042 | 91.182
2 | 0.422 | 0.00431 | -0.043 | 97.946
2.5 | 0.48 | 0.00591 | -0.043 | 81.206
3 | 0.537 | 0.00564 | -0.044 | 95.224
3.5 | 0.593 | 0.00578 | -0.045 | 102.548
4 | 0.647 | 0.00601 | -0.046 | 107.61
4.5 | 0.699 | 0.00618 | -0.046 | 113.119
5 | 0.747 | 0.00634 | -0.047 | 117.825
5.5 | 0.793 | 0.0066 | -0.048 | 120.158
6 | 0.834 | 0.00693 | -0.049 | 120.391
6.5 | 0.87 | 0.00866 | -0.049 | 100.476
7 | 0.901 | 0.00905 | -0.05 | 99.599
7.5 | 0.927 | 0.0094 | -0.051 | 98.575
8 | 0.946 | 0.00999 | -0.051 | 94.719
8.5 | 0.959 | 0.01047 | -0.052 | 91.558
9 | 0.964 | 0.01095 | -0.053 | 88.05
9.5 | 0.963 | 0.01152 | -0.053 | 83.65
10 | 0.946 | 0.01215 | -0.054 | 77.896
10.5 | 0.755 | 0.06341 | -0.029 | 11.911
11 | 0.731 | 0.06722 | -0.029 | 10.879
11.5 | 0.702 | 0.07252 | -0.028 | 9.674
12 | 0.67 | 0.07656 | -0.028 | 8.754
12.5 | 0.637 | 0.08074 | -0.029 | 7.888
13 | 0.601 | 0.08713 | -0.028 | 6.902
13.5 | 0.566 | 0.09367 | -0.028 | 6.037
14 | 0.53 | 0.10092 | -0.028 | 5.249

## 100. Re 8M Mach 0.10 (2)
BIGFOIL.COM POLAR EXPORT
NACA66-210 a=0.8
NACA66-210 a=0.8 |  |  |  | Cl Max: | 1.6505 | at alpha= | 17.5 | deg
XFOIL ncrit=9 |  |  |  | L/D Max: | 114.254 | at alpha= | 8.5 | deg
Re: | 8000000 |  |  | Cd Min: | 0.06864 | at alpha= | 20 | deg
Mach: | 0.1 |  |  | Cl=0 at alpha= | -1.6836 | deg
|  |  |  | @ Cl=0.1, Cd= | 0.0042418
|  |  |  | @ Cl=0.4, Cd= | 0.0054114
|  |  |  | @ Cl=0.6, Cd= | 0.0064425
alpha (deg) | Cl | Cd | Cm | Cl/Cd
-17 | -1.29 | 0.03906 | -0.0727 | -33.0261
-16.5 | -1.3082 | 0.03369 | -0.0711 | -38.8305
-16 | -1.3219 | 0.02947 | -0.0674 | -44.8558
-15.5 | -1.3503 | 0.02506 | -0.0597 | -53.8827
-15 | -1.3596 | 0.0217 | -0.0517 | -62.6544
-14.5 | -1.3318 | 0.01977 | -0.0485 | -67.3647
-14 | -1.299 | 0.01792 | -0.0458 | -72.4888
-13.5 | -1.2628 | 0.01608 | -0.0436 | -78.5323
-13 | -1.2202 | 0.01481 | -0.0421 | -82.3903
-12.5 | -1.1737 | 0.01385 | -0.041 | -84.7437
-12 | -1.1257 | 0.01297 | -0.0402 | -86.7926
-11.5 | -1.0759 | 0.01225 | -0.0396 | -87.8286
-11 | -1.0251 | 0.01158 | -0.0391 | -88.5233
-10.5 | -0.9732 | 0.01102 | -0.0387 | -88.3122
-10 | -0.9238 | 0.01 | -0.038 | -92.38
-9.5 | -0.872 | 0.00931 | -0.0376 | -93.6627
-9 | -0.819 | 0.00876 | -0.0374 | -93.4932
-8.5 | -0.7648 | 0.00833 | -0.0374 | -91.8127
-8 | -0.7101 | 0.008 | -0.0376 | -88.7625
-7.5 | -0.655 | 0.00766 | -0.0377 | -85.5091
-7 | -0.6007 | 0.00718 | -0.0377 | -83.663
-6.5 | -0.5457 | 0.00678 | -0.0378 | -80.4867
-6 | -0.4901 | 0.00648 | -0.0381 | -75.6327
-5.5 | -0.4338 | 0.00626 | -0.0385 | -69.2971
-5 | -0.3775 | 0.00601 | -0.0388 | -62.812
-4.5 | -0.3213 | 0.00574 | -0.0392 | -55.9756
-4 | -0.2645 | 0.00555 | -0.0397 | -47.6577
-3.5 | -0.2075 | 0.00539 | -0.0401 | -38.4972
-3 | -0.1506 | 0.00519 | -0.0406 | -29.0173
-2.5 | -0.0934 | 0.00508 | -0.0412 | -18.3858
-2 | -0.0362 | 0.00492 | -0.0417 | -7.3577
-1.5 | 0.021 | 0.0048 | -0.0423 | 4.375
-0.5 | 0.1328 | 0.00401 | -0.0432 | 33.1172
0 | 0.1881 | 0.00345 | -0.0437 | 54.5217
0.5 | 0.241 | 0.00298 | -0.0438 | 80.8725
2 | 0.3935 | 0.00535 | -0.0426 | 73.5514
2.5 | 0.4464 | 0.00585 | -0.0424 | 76.3077
3 | 0.5017 | 0.00606 | -0.0426 | 82.7888
4 | 0.6122 | 0.00649 | -0.043 | 94.3297
5 | 0.7215 | 0.00699 | -0.0431 | 103.2189
5.5 | 0.7749 | 0.00734 | -0.043 | 105.5722
6 | 0.8289 | 0.0076 | -0.0429 | 109.0658
6.5 | 0.8819 | 0.00793 | -0.0427 | 111.2106
7 | 0.9338 | 0.00834 | -0.0423 | 111.9664
7.5 | 0.9856 | 0.00873 | -0.0419 | 112.8981
8 | 1.0373 | 0.00909 | -0.0414 | 114.1144
8.5 | 1.0877 | 0.00952 | -0.0408 | 114.2542
9 | 1.1364 | 0.01007 | -0.0398 | 112.85
9.5 | 1.1841 | 0.01063 | -0.0387 | 111.3923
10 | 1.2315 | 0.01109 | -0.0374 | 111.046
10.5 | 1.2734 | 0.01156 | -0.0351 | 110.1557
11 | 1.3208 | 0.01224 | -0.0341 | 107.9085
11.5 | 1.3634 | 0.01308 | -0.0321 | 104.2355
12 | 1.4029 | 0.0141 | -0.0297 | 99.4965
12.5 | 1.4349 | 0.01531 | -0.0259 | 93.7231
13 | 1.4634 | 0.01645 | -0.0217 | 88.9605
13.5 | 1.4942 | 0.01748 | -0.018 | 85.4805
14 | 1.5237 | 0.01862 | -0.0145 | 81.8314
14.5 | 1.5573 | 0.01941 | -0.0117 | 80.2318
15 | 1.5816 | 0.02097 | -0.0079 | 75.422
15.5 | 1.599 | 0.02307 | -0.0036 | 69.3108
16 | 1.6195 | 0.02494 | -0.0001 | 64.9358
16.5 | 1.6361 | 0.02716 | 0.0034 | 60.2393
17 | 1.648 | 0.02986 | 0.0069 | 55.1909
17.5 | 1.6505 | 0.03349 | 0.0103 | 49.2834
18 | 1.6412 | 0.03844 | 0.0135 | 42.6951
18.5 | 1.6411 | 0.04293 | 0.0152 | 38.2273
19 | 1.6113 | 0.05126 | 0.0158 | 31.4339
19.5 | 1.6 | 0.05847 | 0.0146 | 27.3645
20 | 1.5755 | 0.06864 | 0.0107 | 22.9531

## 101. Re 8M Mach 0.25 (1)
BIGFOIL.COM POLAR EXPORT
NACA66-210 a=0.8
NACA66-210 a=0.8 |  |  |  | Cl Max: | 0.918 | at alpha= | 8 | deg
JavaFoil+Calcfoil stall+Eppler ext transition |  |  |  | L/D Max: | 119.064 | at alpha= | 5.5 | deg
Re: | 8000000 |  |  | Cd Min: | 0.00296 | at alpha= | 0 | deg
Mach: | 0.25 |  |  | Cl=0 at alpha= | -1.5833 | deg
|  |  |  | @ Cl=0.1, Cd= | 0.0035007
|  |  |  | @ Cl=0.4, Cd= | 0.09074
|  |  |  | @ Cl=0.6, Cd= | 0.09074
alpha (deg) | Cl | Cd | Cm | Cl/Cd
-12.5 | -0.256 | 0.0821 | -0.01 | -3.121
-12 | -0.307 | 0.07731 | -0.011 | -3.973
-11.5 | -0.352 | 0.07443 | -0.011 | -4.732
-11 | -0.392 | 0.06974 | -0.011 | -5.617
-10.5 | -0.425 | 0.06602 | -0.011 | -6.44
-10 | -0.452 | 0.06289 | -0.012 | -7.183
-9.5 | -0.471 | 0.05915 | -0.012 | -7.962
-9 | -0.483 | 0.05484 | -0.013 | -8.809
-8.5 | -0.487 | 0.05165 | -0.013 | -9.425
-8 | -0.483 | 0.04754 | -0.014 | -10.161
-7.5 | -0.582 | 0.00773 | -0.029 | -75.327
-7 | -0.559 | 0.00743 | -0.03 | -75.188
-6.5 | -0.527 | 0.00706 | -0.03 | -74.644
-6 | -0.489 | 0.00676 | -0.031 | -72.222
-5.5 | -0.444 | 0.0065 | -0.032 | -68.293
-5 | -0.395 | 0.00626 | -0.033 | -63.168
-4.5 | -0.343 | 0.00606 | -0.034 | -56.573
-4 | -0.287 | 0.00582 | -0.034 | -49.267
-3.5 | -0.229 | 0.00549 | -0.035 | -41.7
-3 | -0.17 | 0.00535 | -0.036 | -31.776
-2.5 | -0.11 | 0.00517 | -0.037 | -21.368
-2 | -0.05 | 0.00504 | -0.037 | -9.972
-1.5 | 0.01 | 0.00493 | -0.038 | 2.078
-1 | 0.071 | 0.00361 | -0.039 | 19.67
-0.5 | 0.132 | 0.00338 | -0.04 | 39.029
0 | 0.193 | 0.00296 | -0.041 | 65.105
0.5 | 0.254 | 0.00327 | -0.041 | 77.496
1 | 0.314 | 0.00373 | -0.042 | 84.176
1.5 | 0.374 | 0.00402 | -0.043 | 93.011
2 | 0.434 | 0.00436 | -0.044 | 99.546
2.5 | 0.493 | 0.0055 | -0.045 | 89.578
3 | 0.551 | 0.00571 | -0.045 | 96.485
3.5 | 0.608 | 0.00588 | -0.046 | 103.345
4 | 0.663 | 0.00603 | -0.047 | 109.976
4.5 | 0.715 | 0.0063 | -0.048 | 113.474
5 | 0.763 | 0.00651 | -0.048 | 117.281
5.5 | 0.807 | 0.00678 | -0.049 | 119.064
6 | 0.845 | 0.00855 | -0.05 | 98.779
6.5 | 0.876 | 0.00898 | -0.051 | 97.54
7 | 0.899 | 0.00948 | -0.051 | 94.862
7.5 | 0.914 | 0.00989 | -0.052 | 92.419
8 | 0.918 | 0.01038 | -0.053 | 88.501
8.5 | 0.912 | 0.01106 | -0.053 | 82.398
9 | 0.731 | 0.05379 | -0.029 | 13.585
9.5 | 0.709 | 0.05693 | -0.029 | 12.461
10 | 0.668 | 0.06119 | -0.029 | 10.908
10.5 | 0.612 | 0.06685 | -0.027 | 9.158
11 | 0.55 | 0.07226 | -0.027 | 7.605
11.5 | 0.48 | 0.07557 | -0.028 | 6.354
12 | 0.404 | 0.08203 | -0.028 | 4.925
12.5 | 0.322 | 0.08677 | -0.029 | 3.711
13 | 0.228 | 0.09074 | -0.029 | 2.516

## 102. Re 8M Mach 0.25 (2)
BIGFOIL.COM POLAR EXPORT
NACA66-210 a=0.8
NACA66-210 a=0.8 |  |  |  | Cl Max: | 1.3849 | at alpha= | 12 | deg
XFOIL ncrit=9 |  |  |  | L/D Max: | 111.692 | at alpha= | 7.5 | deg
Re: | 8000000 |  |  | Cd Min: | 0.22314 | at alpha= | -19 | deg
Mach: | 0.25 |  |  | Cl=0 at alpha= | -1.6881 | deg
|  |  |  | @ Cl=0.1, Cd= | 0.0043009
|  |  |  | @ Cl=0.4, Cd= | 0.0053936
|  |  |  | @ Cl=0.6, Cd= | 0.0064754
alpha (deg) | Cl | Cd | Cm | Cl/Cd
-19 | -0.6811 | 0.22314 | 0.0264 | -3.0523
-18.5 | -0.6618 | 0.21778 | 0.0221 | -3.0388
-18 | -0.6428 | 0.21217 | 0.0179 | -3.0296
-17.5 | -0.6265 | 0.2045 | 0.0136 | -3.0636
-17 | -0.6079 | 0.1975 | 0.0096 | -3.078
-16.5 | -0.596 | 0.18832 | 0.005 | -3.1648
-16 | -0.5857 | 0.17842 | 0.0005 | -3.2827
-14 | -0.5327 | 0.14522 | -0.0177 | -3.6682
-13 | -0.6826 | 0.08688 | -0.0491 | -7.8568
-12.5 | -0.5492 | 0.10655 | -0.0377 | -5.1544
-12 | -0.8222 | 0.04908 | -0.074 | -16.7522
-11.5 | -0.8981 | 0.0408 | -0.0666 | -22.0123
-11 | -0.9892 | 0.02491 | -0.0566 | -39.711
-10.5 | -0.9998 | 0.01531 | -0.05 | -65.3037
-10 | -0.9549 | 0.01294 | -0.0475 | -73.7944
-9.5 | -0.9016 | 0.01175 | -0.046 | -76.7319
-9 | -0.8508 | 0.01015 | -0.0442 | -83.8227
-8.5 | -0.7952 | 0.00927 | -0.0431 | -85.7821
-8 | -0.7385 | 0.00862 | -0.0423 | -85.6729
-7.5 | -0.6809 | 0.00808 | -0.0417 | -84.2698
-7 | -0.6223 | 0.00774 | -0.0415 | -80.4005
-6.5 | -0.5658 | 0.0071 | -0.0409 | -79.6901
-5.5 | -0.4492 | 0.00639 | -0.0407 | -70.2973
-5 | -0.3904 | 0.00616 | -0.0409 | -63.3766
-4.5 | -0.3319 | 0.00584 | -0.041 | -56.8322
-4 | -0.273 | 0.00561 | -0.0413 | -48.6631
-3.5 | -0.2139 | 0.00546 | -0.0417 | -39.1758
-3 | -0.1549 | 0.00523 | -0.0421 | -29.6176
-2 | -0.0368 | 0.00495 | -0.0431 | -7.4343
-1.5 | 0.0222 | 0.00482 | -0.0437 | 4.6058
-0.5 | 0.1376 | 0.00405 | -0.0446 | 33.9753
0 | 0.1941 | 0.00344 | -0.0451 | 56.4244
0.5 | 0.2491 | 0.00293 | -0.0452 | 85.0171
1 | 0.2989 | 0.00402 | -0.0444 | 74.3532
1.5 | 0.3506 | 0.00482 | -0.0439 | 72.7386
2 | 0.404 | 0.00544 | -0.0435 | 74.2647
2.5 | 0.4585 | 0.00592 | -0.0432 | 77.4493
3 | 0.5154 | 0.00614 | -0.0433 | 83.9414
3.5 | 0.5727 | 0.00636 | -0.0434 | 90.0472
4 | 0.6295 | 0.0066 | -0.0434 | 95.3788
5 | 0.7424 | 0.00716 | -0.0431 | 103.6872
5.5 | 0.7981 | 0.00749 | -0.0427 | 106.5554
6 | 0.8538 | 0.00781 | -0.0422 | 109.3214
6.5 | 0.9083 | 0.00822 | -0.0414 | 110.4988
7 | 0.962 | 0.00871 | -0.0404 | 110.4478
7.5 | 1.0164 | 0.0091 | -0.0395 | 111.6923
8 | 1.0692 | 0.00962 | -0.0382 | 111.1435
8.5 | 1.119 | 0.01036 | -0.0363 | 108.0116
9 | 1.1703 | 0.01094 | -0.0345 | 106.9744
9.5 | 1.2187 | 0.01171 | -0.0322 | 104.0734
10 | 1.264 | 0.01262 | -0.0292 | 100.1585
11 | 1.3461 | 0.01515 | -0.0218 | 88.8515
11.5 | 1.369 | 0.01789 | -0.0156 | 76.5232
12 | 1.3849 | 0.02093 | -0.0089 | 66.1682
12.5 | 1.3755 | 0.026 | -0.0002 | 52.9038
13 | 1.3275 | 0.03417 | 0.0098 | 38.8499
13.5 | 1.2885 | 0.04144 | 0.0163 | 31.0931
14 | 1.2246 | 0.05205 | 0.0196 | 23.5274
14.5 | 1.2007 | 0.05994 | 0.0189 | 20.0317
15 | 1.149 | 0.0738 | 0.0124 | 15.5691
16 | 0.9951 | 0.13231 | -0.0271 | 7.521
16.5 | 0.9295 | 0.16029 | -0.0441 | 5.7989
17 | 0.855 | 0.19785 | -0.0631 | 4.3215

## 103. Re 8M Mach 0.50 (1)
BIGFOIL.COM POLAR EXPORT
NACA66-210 a=0.8
NACA66-210 a=0.8 |  |  |  | Cl Max: | 1.143 | at alpha= | 20 | deg
JavaFoil+Calcfoil stall+Eppler ext transition |  |  |  | L/D Max: | 108.369 | at alpha= | 1.5 | deg
Re: | 8000000 |  |  | Cd Min: | 0.00296 | at alpha= | 0 | deg
Mach: | 0.5 |  |  | Cl=0 at alpha= | -1.5821 | deg
|  |  |  | @ Cl=0.1, Cd= | 0.0035748
|  |  |  | @ Cl=0.4, Cd= | 0.0038315
|  |  |  | @ Cl=0.6, Cd= | 0.038315
alpha (deg) | Cl | Cd | Cm | Cl/Cd
-20 | -0.989 | 0.1528 | -0.007 | -6.473
-19.5 | -0.962 | 0.14647 | -0.008 | -6.565
-19 | -0.933 | 0.13949 | -0.008 | -6.692
-18.5 | -0.905 | 0.13733 | -0.008 | -6.589
-18 | -0.879 | 0.13126 | -0.009 | -6.697
-17.5 | -0.854 | 0.13294 | -0.009 | -6.426
-17 | -0.829 | 0.12354 | -0.01 | -6.708
-16.5 | -0.8 | 0.1207 | -0.01 | -6.626
-16 | -0.774 | 0.10917 | -0.01 | -7.093
-15.5 | -0.75 | 0.10161 | -0.011 | -7.38
-15 | -0.725 | 0.09407 | -0.012 | -7.705
-14.5 | -0.694 | 0.10204 | -0.011 | -6.798
-14 | -0.667 | 0.09523 | -0.011 | -7.006
-13.5 | -0.643 | 0.0864 | -0.012 | -7.438
-13 | -0.617 | 0.08075 | -0.013 | -7.642
-12.5 | -0.594 | 0.07239 | -0.015 | -8.206
-12 | -0.59 | 0.05041 | -0.019 | -11.71
-11.5 | -0.532 | 0.08087 | -0.013 | -6.582
-11 | -0.506 | 0.07256 | -0.013 | -6.973
-10.5 | -0.48 | 0.06626 | -0.014 | -7.246
-10 | -0.456 | 0.0586 | -0.016 | -7.78
-9.5 | -0.509 | 0.01286 | -0.028 | -39.569
-9 | -0.491 | 0.01016 | -0.029 | -48.324
-8.5 | -0.372 | 0.05379 | -0.015 | -6.918
-8 | -0.345 | 0.0525 | -0.014 | -6.563
-7.5 | -0.318 | 0.04822 | -0.015 | -6.596
-7 | -0.292 | 0.04366 | -0.016 | -6.682
-6.5 | -0.328 | 0.00727 | -0.034 | -45.097
-6 | -0.237 | 0.04057 | -0.016 | -5.852
-5.5 | -0.338 | 0.03807 | -0.016 | -8.883
-5 | -0.411 | 0.00669 | -0.037 | -61.422
-4.5 | -0.37 | 0.00632 | -0.037 | -58.476
-4 | -0.314 | 0.00599 | -0.038 | -52.397
-3.5 | -0.253 | 0.00572 | -0.039 | -44.182
-3 | -0.189 | 0.00555 | -0.04 | -34.001
-2.5 | -0.123 | 0.00529 | -0.041 | -23.246
-2 | -0.056 | 0.00514 | -0.042 | -10.903
-1.5 | 0.011 | 0.00497 | -0.043 | 2.303
-1 | 0.079 | 0.00366 | -0.044 | 21.646
-0.5 | 0.148 | 0.00338 | -0.045 | 43.672
0 | 0.215 | 0.00296 | -0.045 | 72.695
0.5 | 0.283 | 0.00301 | -0.046 | 94.228
1 | 0.35 | 0.00378 | -0.047 | 92.659
1.5 | 0.418 | 0.00385 | -0.048 | 108.369
2 | 0.484 | 0.00559 | -0.049 | 86.568
2.5 | 0.549 | 0.00581 | -0.05 | 94.405
3 | 0.612 | 0.00724 | -0.051 | 84.516
3.5 | 0.673 | 0.00757 | -0.051 | 88.844
4 | 0.73 | 0.00796 | -0.052 | 91.743
4.5 | 0.776 | 0.00838 | -0.053 | 92.69
5 | 0.807 | 0.00891 | -0.054 | 90.532
5.5 | 0.806 | 0.00968 | -0.055 | 83.201
6 | 0.554 | 0.04034 | -0.027 | 13.727
6.5 | 0.431 | 0.04342 | -0.026 | 9.934
7 | 0.564 | 0.01106 | -0.057 | 50.98
7.5 | 0.595 | 0.01174 | -0.058 | 50.62
8 | 0.511 | 0.05059 | -0.029 | 10.107
8.5 | 0.537 | 0.05591 | -0.028 | 9.599
9 | 0.69 | 0.01318 | -0.06 | 52.319
9.5 | 0.719 | 0.01419 | -0.061 | 50.713
10 | 0.744 | 0.01586 | -0.061 | 46.943
10.5 | 0.645 | 0.06652 | -0.034 | 9.69
11 | 0.668 | 0.07386 | -0.032 | 9.044
11.5 | 0.841 | 0.01687 | -0.063 | 49.832
12 | 0.866 | 0.01882 | -0.064 | 46.034
12.5 | 0.779 | 0.06207 | -0.049 | 12.552
13 | 0.777 | 0.08526 | -0.039 | 9.112
13.5 | 0.799 | 0.09583 | -0.037 | 8.341
14 | 0.832 | 0.08817 | -0.042 | 9.44
14.5 | 0.854 | 0.09675 | -0.04 | 8.831
15 | 0.877 | 0.10751 | -0.039 | 8.157
15.5 | 0.904 | 0.11293 | -0.04 | 8.002
16 | 0.933 | 0.11497 | -0.043 | 8.118
16.5 | 0.953 | 0.11851 | -0.04 | 8.045
17 | 0.979 | 0.12273 | -0.041 | 7.98
17.5 | 1.01 | 0.12606 | -0.045 | 8.009
18 | 1.04 | 0.12919 | -0.047 | 8.047
18.5 | 1.061 | 0.14184 | -0.046 | 7.481
19 | 1.082 | 0.14255 | -0.045 | 7.588
19.5 | 1.109 | 0.14574 | -0.046 | 7.61
20 | 1.143 | 0.14498 | -0.05 | 7.881

## 104. Re 8M Mach 0.50 (2)
BIGFOIL.COM POLAR EXPORT
NACA66-210 a=0.8
NACA66-210 a=0.8 |  |  |  | Cl Max: | 0.9401 | at alpha= | 6 | deg
XFOIL ncrit=9 |  |  |  | L/D Max: | 103.363 | at alpha= | 5 | deg
Re: | 8000000 |  |  | Cd Min: | 0.00974 | at alpha= | 6 | deg
Mach: | 0.5 |  |  | Cl=0 at alpha= | -99 | deg
|  |  |  | @ Cl=0.1, Cd= | 0.0034
|  |  |  | @ Cl=0.4, Cd= | 0.0050973
|  |  |  | @ Cl=0.6, Cd= | 0.0066019
alpha (deg) | Cl | Cd | Cm | Cl/Cd
0 | 0.2213 | 0.0034 | -0.0511 | 65.0882
0.5 | 0.2844 | 0.00288 | -0.0514 | 98.75
1 | 0.3371 | 0.00407 | -0.0497 | 82.8256
2 | 0.4467 | 0.00586 | -0.0467 | 76.2287
2.5 | 0.5091 | 0.00621 | -0.0461 | 81.9807
3 | 0.5733 | 0.00649 | -0.0456 | 88.3359
3.5 | 0.6377 | 0.00676 | -0.0448 | 94.3343
4 | 0.7015 | 0.00711 | -0.0437 | 98.6639
4.5 | 0.7652 | 0.00748 | -0.0421 | 102.2995
5 | 0.8269 | 0.008 | -0.0397 | 103.3625
6 | 0.9401 | 0.00974 | -0.0316 | 96.5195

## 105. Re 10M Mach 0.00 (1)
BIGFOIL.COM POLAR EXPORT
NACA66-210 a=0.8
NACA66-210 a=0.8 |  |  |  | Cl Max: | 0.975 | at alpha= | 9.5 | deg
JavaFoil+Calcfoil stall+Eppler ext transition |  |  |  | L/D Max: | 127.582 | at alpha= | 6.5 | deg
Re: | 10000000 |  |  | Cd Min: | 0.00358 | at alpha= | -0.5 | deg
Mach: | 0 |  |  | Cl=0 at alpha= | -1.5848 | deg
|  |  |  | @ Cl=0.1, Cd= | 0.0036702
|  |  |  | @ Cl=0.4, Cd= | 0.0043738
|  |  |  | @ Cl=0.6, Cd= | 0.1042
alpha (deg) | Cl | Cd | Cm | Cl/Cd
-13.5 | -0.5 | 0.08918 | -0.009 | -5.609
-13 | -0.515 | 0.08396 | -0.01 | -6.132
-12.5 | -0.528 | 0.07902 | -0.01 | -6.681
-12 | -0.538 | 0.07603 | -0.01 | -7.082
-11.5 | -0.548 | 0.07097 | -0.011 | -7.715
-11 | -0.553 | 0.06735 | -0.011 | -8.209
-10.5 | -0.555 | 0.06309 | -0.012 | -8.801
-10 | -0.554 | 0.05917 | -0.012 | -9.365
-9.5 | -0.55 | 0.05507 | -0.013 | -9.984
-9 | -0.546 | 0.04781 | -0.016 | -11.425
-8.5 | -0.649 | 0.00788 | -0.026 | -82.461
-8 | -0.626 | 0.00755 | -0.027 | -82.972
-7.5 | -0.598 | 0.00718 | -0.028 | -83.251
-7 | -0.564 | 0.00689 | -0.029 | -81.876
-6.5 | -0.525 | 0.00661 | -0.029 | -79.423
-6 | -0.482 | 0.00636 | -0.03 | -75.872
-5.5 | -0.436 | 0.00617 | -0.031 | -70.679
-5 | -0.386 | 0.00591 | -0.032 | -65.3
-4.5 | -0.333 | 0.00574 | -0.032 | -58.102
-4 | -0.279 | 0.00558 | -0.033 | -49.92
-3.5 | -0.222 | 0.0054 | -0.034 | -41.118
-3 | -0.165 | 0.00528 | -0.035 | -31.249
-2.5 | -0.107 | 0.00515 | -0.036 | -20.786
-2 | -0.049 | 0.00484 | -0.036 | -10.062
-1.5 | 0.01 | 0.00478 | -0.037 | 2.075
-1 | 0.069 | 0.00377 | -0.038 | 18.261
-0.5 | 0.128 | 0.00358 | -0.039 | 35.704
0 | 0.187 | 0.00394 | -0.039 | 47.323
0.5 | 0.245 | 0.00391 | -0.04 | 62.756
1 | 0.304 | 0.00393 | -0.041 | 77.395
1.5 | 0.362 | 0.00421 | -0.042 | 86.08
2 | 0.42 | 0.00446 | -0.042 | 94.202
2.5 | 0.477 | 0.00574 | -0.043 | 83.185
3 | 0.534 | 0.00589 | -0.044 | 90.603
3.5 | 0.59 | 0.00609 | -0.045 | 96.921
4 | 0.644 | 0.00577 | -0.045 | 111.732
4.5 | 0.696 | 0.00591 | -0.046 | 117.698
5 | 0.745 | 0.00615 | -0.047 | 121.043
5.5 | 0.79 | 0.00639 | -0.048 | 123.659
6 | 0.832 | 0.00659 | -0.048 | 126.192
6.5 | 0.869 | 0.00681 | -0.049 | 127.582
7 | 0.901 | 0.00866 | -0.05 | 104.101
7.5 | 0.928 | 0.00898 | -0.05 | 103.374
8 | 0.949 | 0.00949 | -0.051 | 100.043
8.5 | 0.964 | 0.00994 | -0.052 | 97
9 | 0.973 | 0.01042 | -0.052 | 93.374
9.5 | 0.975 | 0.01102 | -0.053 | 88.501
10 | 0.964 | 0.01148 | -0.054 | 83.963
10.5 | 0.923 | 0.01415 | -0.053 | 65.208
11 | 0.757 | 0.0631 | -0.033 | 12.003
11.5 | 0.728 | 0.06987 | -0.03 | 10.425
12 | 0.703 | 0.07289 | -0.031 | 9.645
12.5 | 0.671 | 0.07977 | -0.03 | 8.414
13 | 0.639 | 0.08512 | -0.029 | 7.512
13.5 | 0.608 | 0.09011 | -0.029 | 6.744
14 | 0.576 | 0.09722 | -0.029 | 5.921
14.5 | 0.544 | 0.1042 | -0.028 | 5.216

## 106. Re 10M Mach 0.00 (2)
BIGFOIL.COM POLAR EXPORT
NACA66-210 a=0.8
NACA66-210 a=0.8 |  |  |  | Cl Max: | 1.7273 | at alpha= | 20 | deg
XFOIL ncrit=9 |  |  |  | L/D Max: | 120.093 | at alpha= | 8 | deg
Re: | 10000000 |  |  | Cd Min: | 0.04781 | at alpha= | -19.5 | deg
Mach: | 0 |  |  | Cl=0 at alpha= | -1.6763 | deg
|  |  |  | @ Cl=0.1, Cd= | 0.004241
|  |  |  | @ Cl=0.4, Cd= | 0.0053462
|  |  |  | @ Cl=0.6, Cd= | 0.0062148
alpha (deg) | Cl | Cd | Cm | Cl/Cd
-19.5 | -1.4107 | 0.04781 | -0.0682 | -29.5064
-19 | -1.413 | 0.04238 | -0.0701 | -33.3412
-18.5 | -1.4398 | 0.03547 | -0.0703 | -40.592
-18 | -1.4616 | 0.0301 | -0.0678 | -48.5581
-17.5 | -1.4513 | 0.02774 | -0.0653 | -52.318
-17 | -1.4586 | 0.0245 | -0.0603 | -59.5347
-16.5 | -1.4476 | 0.02283 | -0.0558 | -63.4078
-16 | -1.4333 | 0.02181 | -0.0502 | -65.7176
-15.5 | -1.4078 | 0.02019 | -0.0469 | -69.7276
-15 | -1.3821 | 0.01807 | -0.0438 | -76.4859
-14.5 | -1.3446 | 0.01681 | -0.042 | -79.9881
-14 | -1.3054 | 0.01548 | -0.0404 | -84.3282
-13.5 | -1.2661 | 0.01397 | -0.0387 | -90.6299
-13 | -1.2207 | 0.01304 | -0.0379 | -93.612
-12.5 | -1.1729 | 0.01233 | -0.0373 | -95.1257
-12 | -1.1239 | 0.01165 | -0.0369 | -96.4721
-11.5 | -1.0739 | 0.01105 | -0.0366 | -97.1855
-11 | -1.0231 | 0.0105 | -0.0364 | -97.4381
-10.5 | -0.9714 | 0.00999 | -0.0363 | -97.2372
-10 | -0.9201 | 0.00938 | -0.0361 | -98.0917
-9.5 | -0.8685 | 0.00874 | -0.0359 | -99.3707
-9 | -0.8161 | 0.0082 | -0.0359 | -99.5244
-8.5 | -0.7625 | 0.0078 | -0.036 | -97.7564
-8 | -0.708 | 0.00749 | -0.0363 | -94.526
-7.5 | -0.6533 | 0.00719 | -0.0365 | -90.8623
-7 | -0.5984 | 0.00688 | -0.0368 | -86.9767
-6.5 | -0.5439 | 0.00648 | -0.037 | -83.9352
-6 | -0.4887 | 0.00617 | -0.0373 | -79.2058
-5.5 | -0.4328 | 0.00596 | -0.0378 | -72.6174
-4.5 | -0.3205 | 0.00551 | -0.0386 | -58.167
-2.5 | -0.0938 | 0.00489 | -0.0408 | -19.182
-2 | -0.0369 | 0.00476 | -0.0414 | -7.7521
-1.5 | 0.0201 | 0.00466 | -0.0419 | 4.3133
-0.5 | 0.1326 | 0.00407 | -0.043 | 32.5799
0 | 0.1879 | 0.00359 | -0.0435 | 52.3398
0.5 | 0.2353 | 0.00356 | -0.043 | 66.0955
1 | 0.2867 | 0.0042 | -0.0427 | 68.2619
1.5 | 0.339 | 0.00479 | -0.0426 | 70.7724
2 | 0.3918 | 0.00529 | -0.0425 | 74.0643
2.5 | 0.4458 | 0.00566 | -0.0425 | 78.7633
3 | 0.501 | 0.00586 | -0.0428 | 85.4949
3.5 | 0.5563 | 0.00604 | -0.0431 | 92.1026
4 | 0.6113 | 0.00626 | -0.0433 | 97.6518
4.5 | 0.666 | 0.00648 | -0.0435 | 102.7778
5 | 0.7204 | 0.00672 | -0.0436 | 107.2024
6 | 0.8278 | 0.00727 | -0.0437 | 113.8652
6.5 | 0.8805 | 0.0076 | -0.0436 | 115.8553
7 | 0.9324 | 0.00799 | -0.0433 | 116.6959
7.5 | 0.9848 | 0.00829 | -0.0431 | 118.7937
8 | 1.0364 | 0.00863 | -0.0429 | 120.0927
8.5 | 1.0867 | 0.00906 | -0.0424 | 119.9448
9 | 1.1355 | 0.00959 | -0.0416 | 118.4046
10 | 1.2328 | 0.01046 | -0.0401 | 117.8585
10.5 | 1.2793 | 0.01093 | -0.039 | 117.0448
11 | 1.3204 | 0.01145 | -0.0368 | 115.3188
11.5 | 1.3651 | 0.01221 | -0.0356 | 111.8018
12 | 1.4056 | 0.01314 | -0.0336 | 106.9711
12.5 | 1.444 | 0.01415 | -0.0313 | 102.0495
13 | 1.4801 | 0.0149 | -0.0285 | 99.3356
13.5 | 1.5123 | 0.01556 | -0.025 | 97.1915
14 | 1.5425 | 0.01645 | -0.0215 | 93.769
14.5 | 1.575 | 0.01723 | -0.0186 | 91.4103
15 | 1.6028 | 0.01838 | -0.0152 | 87.2035
16 | 1.651 | 0.02124 | -0.0082 | 77.7307
16.5 | 1.6739 | 0.02278 | -0.0051 | 73.4811
17 | 1.6934 | 0.02461 | -0.0018 | 68.8094
17.5 | 1.7076 | 0.02692 | 0.0016 | 63.4324
18 | 1.7073 | 0.03052 | 0.0056 | 55.9404
18.5 | 1.7254 | 0.03272 | 0.0077 | 52.7323
19 | 1.6985 | 0.03926 | 0.0116 | 43.2629
19.5 | 1.7181 | 0.04169 | 0.0124 | 41.2113
20 | 1.7273 | 0.04545 | 0.0131 | 38.0044

## 107. Re 10M Mach 0.10 (1)
BIGFOIL.COM POLAR EXPORT
NACA66-210 a=0.8
NACA66-210 a=0.8 |  |  |  | Cl Max: | 0.965 | at alpha= | 9 | deg
JavaFoil+Calcfoil stall+Eppler ext transition |  |  |  | L/D Max: | 126.554 | at alpha= | 6 | deg
Re: | 10000000 |  |  | Cd Min: | 0.00359 | at alpha= | -0.5 | deg
Mach: | 0.1 |  |  | Cl=0 at alpha= | -1.5848 | deg
|  |  |  | @ Cl=0.1, Cd= | 0.0036849
|  |  |  | @ Cl=0.4, Cd= | 0.0043776
|  |  |  | @ Cl=0.6, Cd= | 0.09928
alpha (deg) | Cl | Cd | Cm | Cl/Cd
-13.5 | -0.468 | 0.08954 | -0.009 | -5.223
-13 | -0.485 | 0.08645 | -0.01 | -5.612
-12.5 | -0.502 | 0.07913 | -0.01 | -6.343
-12 | -0.516 | 0.07659 | -0.01 | -6.736
-11.5 | -0.528 | 0.07274 | -0.011 | -7.254
-11 | -0.537 | 0.06809 | -0.011 | -7.88
-10.5 | -0.542 | 0.06365 | -0.012 | -8.515
-10 | -0.544 | 0.05978 | -0.012 | -9.094
-9.5 | -0.541 | 0.05579 | -0.013 | -9.702
-9 | -0.536 | 0.05058 | -0.015 | -10.605
-8.5 | -0.645 | 0.00797 | -0.027 | -80.935
-8 | -0.624 | 0.00752 | -0.027 | -82.882
-7.5 | -0.596 | 0.00729 | -0.028 | -81.875
-7 | -0.564 | 0.00693 | -0.029 | -81.3
-6.5 | -0.526 | 0.00665 | -0.03 | -79.07
-6 | -0.484 | 0.00641 | -0.03 | -75.419
-5.5 | -0.437 | 0.00615 | -0.031 | -71.065
-5 | -0.387 | 0.00596 | -0.032 | -64.984
-4.5 | -0.335 | 0.00577 | -0.033 | -58.02
-4 | -0.28 | 0.00561 | -0.033 | -49.835
-3.5 | -0.223 | 0.00545 | -0.034 | -40.945
-3 | -0.166 | 0.00533 | -0.035 | -31.108
-2.5 | -0.108 | 0.00502 | -0.036 | -21.416
-2 | -0.049 | 0.00487 | -0.036 | -10.045
-1.5 | 0.01 | 0.00476 | -0.037 | 2.094
-1 | 0.069 | 0.00379 | -0.038 | 18.238
-0.5 | 0.128 | 0.00359 | -0.039 | 35.807
0 | 0.188 | 0.00392 | -0.04 | 47.841
0.5 | 0.247 | 0.0039 | -0.04 | 63.323
1 | 0.305 | 0.00392 | -0.041 | 77.856
1.5 | 0.364 | 0.00421 | -0.042 | 86.546
2 | 0.422 | 0.00448 | -0.043 | 94.304
2.5 | 0.48 | 0.00573 | -0.043 | 83.658
3 | 0.537 | 0.00594 | -0.044 | 90.363
3.5 | 0.593 | 0.00562 | -0.045 | 105.551
4 | 0.647 | 0.00575 | -0.046 | 112.619
4.5 | 0.699 | 0.00598 | -0.046 | 116.923
5 | 0.748 | 0.00614 | -0.047 | 121.808
5.5 | 0.793 | 0.00638 | -0.048 | 124.292
6 | 0.834 | 0.00659 | -0.049 | 126.554
6.5 | 0.871 | 0.00693 | -0.049 | 125.709
7 | 0.902 | 0.00872 | -0.05 | 103.428
7.5 | 0.927 | 0.00906 | -0.051 | 102.403
8 | 0.947 | 0.00957 | -0.051 | 98.94
8.5 | 0.959 | 0.01008 | -0.052 | 95.16
9 | 0.965 | 0.01053 | -0.053 | 91.654
9.5 | 0.965 | 0.01108 | -0.053 | 87.073
10 | 0.948 | 0.01168 | -0.054 | 81.147
10.5 | 0.759 | 0.06088 | -0.031 | 12.47
11 | 0.734 | 0.06515 | -0.031 | 11.265
11.5 | 0.703 | 0.07105 | -0.029 | 9.895
12 | 0.671 | 0.07556 | -0.029 | 8.881
12.5 | 0.638 | 0.07967 | -0.03 | 8.008
13 | 0.601 | 0.08692 | -0.028 | 6.92
13.5 | 0.566 | 0.09209 | -0.029 | 6.146
14 | 0.53 | 0.09928 | -0.028 | 5.338

## 108. Re 10M Mach 0.10 (2)
BIGFOIL.COM POLAR EXPORT
NACA66-210 a=0.8
NACA66-210 a=0.8 |  |  |  | Cl Max: | 1.6778 | at alpha= | 17 | deg
XFOIL ncrit=9 |  |  |  | L/D Max: | 119.701 | at alpha= | 8 | deg
Re: | 10000000 |  |  | Cd Min: | 0.06066 | at alpha= | 20 | deg
Mach: | 0.1 |  |  | Cl=0 at alpha= | -1.6777 | deg
|  |  |  | @ Cl=0.1, Cd= | 0.004278
|  |  |  | @ Cl=0.4, Cd= | 0.0053422
|  |  |  | @ Cl=0.6, Cd= | 0.0062193
alpha (deg) | Cl | Cd | Cm | Cl/Cd
-18 | -1.3546 | 0.04151 | -0.0734 | -32.6331
-17.5 | -1.3535 | 0.03726 | -0.0734 | -36.3258
-17 | -1.3976 | 0.03008 | -0.0702 | -46.4628
-16.5 | -1.3987 | 0.02703 | -0.0663 | -51.7462
-16 | -1.3817 | 0.02548 | -0.0629 | -54.2268
-15.5 | -1.3885 | 0.02329 | -0.0547 | -59.6179
-14 | -1.3066 | 0.01732 | -0.0449 | -75.4388
-13.5 | -1.2705 | 0.01539 | -0.0426 | -82.5536
-13 | -1.2281 | 0.014 | -0.041 | -87.7214
-12.5 | -1.1826 | 0.01289 | -0.0398 | -91.7455
-12 | -1.1336 | 0.01207 | -0.0391 | -93.9188
-11.5 | -1.0832 | 0.01139 | -0.0385 | -95.101
-11 | -1.0318 | 0.01078 | -0.0381 | -95.7143
-9.5 | -0.875 | 0.00897 | -0.0372 | -97.5474
-9 | -0.8221 | 0.00836 | -0.0369 | -98.3373
-8.5 | -0.7684 | 0.00789 | -0.0369 | -97.3891
-8 | -0.7133 | 0.00755 | -0.037 | -94.4768
-7.5 | -0.6581 | 0.00724 | -0.0372 | -90.8978
-7 | -0.6023 | 0.00697 | -0.0375 | -86.4132
-6.5 | -0.5476 | 0.00653 | -0.0375 | -83.8591
-6 | -0.4919 | 0.0062 | -0.0378 | -79.3387
-5.5 | -0.4356 | 0.00598 | -0.0381 | -72.8428
-5 | -0.3789 | 0.00578 | -0.0386 | -65.5536
-4.5 | -0.3225 | 0.00553 | -0.039 | -58.3183
-4 | -0.2657 | 0.00534 | -0.0394 | -49.7566
-2 | -0.037 | 0.00476 | -0.0416 | -7.7731
-1.5 | 0.0204 | 0.00466 | -0.0422 | 4.3777
-1 | 0.0772 | 0.00442 | -0.0427 | 17.4661
-0.5 | 0.1334 | 0.00407 | -0.0432 | 32.7764
0 | 0.189 | 0.00359 | -0.0437 | 52.6462
0.5 | 0.2367 | 0.00355 | -0.0432 | 66.6761
1 | 0.2883 | 0.0042 | -0.043 | 68.6429
1.5 | 0.3407 | 0.0048 | -0.0428 | 70.9792
2 | 0.3938 | 0.0053 | -0.0427 | 74.3019
2.5 | 0.4481 | 0.00567 | -0.0427 | 79.03
3 | 0.5036 | 0.00587 | -0.0429 | 85.7922
3.5 | 0.5593 | 0.00605 | -0.0432 | 92.4463
4 | 0.6146 | 0.00628 | -0.0434 | 97.8662
4.5 | 0.6696 | 0.0065 | -0.0436 | 103.0154
5 | 0.7243 | 0.00675 | -0.0437 | 107.3037
6 | 0.8325 | 0.0073 | -0.0436 | 114.0411
6.5 | 0.8855 | 0.00765 | -0.0434 | 115.7516
7.5 | 0.9907 | 0.00834 | -0.0428 | 118.789
8 | 1.0426 | 0.00871 | -0.0424 | 119.7015
8.5 | 1.0929 | 0.00918 | -0.0417 | 119.0523
9.5 | 1.1918 | 0.01015 | -0.0401 | 117.4187
10 | 1.2403 | 0.01063 | -0.0391 | 116.6792
10.5 | 1.2864 | 0.01118 | -0.0376 | 115.0626
11 | 1.3259 | 0.01177 | -0.0348 | 112.6508
11.5 | 1.3716 | 0.01262 | -0.0335 | 108.6846
12 | 1.4111 | 0.0137 | -0.0311 | 103
13 | 1.4824 | 0.01545 | -0.0248 | 95.9482
13.5 | 1.5156 | 0.01617 | -0.0213 | 93.7291
14 | 1.5459 | 0.01719 | -0.0176 | 89.9302
14.5 | 1.5776 | 0.01812 | -0.0144 | 87.064
15 | 1.6041 | 0.01948 | -0.0107 | 82.346
15.5 | 1.6258 | 0.02118 | -0.0067 | 76.7611
16 | 1.648 | 0.02288 | -0.003 | 72.028
16.5 | 1.6653 | 0.02497 | 0.0007 | 66.692
17 | 1.6778 | 0.02752 | 0.0045 | 60.9666
17.5 | 1.6716 | 0.03173 | 0.0091 | 52.682
18 | 1.6585 | 0.03688 | 0.0129 | 44.9702
18.5 | 1.6656 | 0.04051 | 0.0147 | 41.1158
19 | 1.6299 | 0.04911 | 0.0161 | 33.1888
19.5 | 1.6259 | 0.05511 | 0.0155 | 29.5028
20 | 1.6305 | 0.06066 | 0.0141 | 26.8793

## 109. Re 10M Mach 0.25 (1)
BIGFOIL.COM POLAR EXPORT
NACA66-210 a=0.8
NACA66-210 a=0.8 |  |  |  | Cl Max: | 0.919 | at alpha= | 8 | deg
JavaFoil+Calcfoil stall+Eppler ext transition |  |  |  | L/D Max: | 124.541 | at alpha= | 6 | deg
Re: | 10000000 |  |  | Cd Min: | 0.00357 | at alpha= | -0.5 | deg
Mach: | 0.25 |  |  | Cl=0 at alpha= | -1.5833 | deg
|  |  |  | @ Cl=0.1, Cd= | 0.0036697
|  |  |  | @ Cl=0.4, Cd= | 0.09012
|  |  |  | @ Cl=0.6, Cd= | 0.09012
alpha (deg) | Cl | Cd | Cm | Cl/Cd
-12.5 | -0.256 | 0.08128 | -0.011 | -3.153
-12 | -0.307 | 0.07638 | -0.011 | -4.022
-11.5 | -0.352 | 0.07306 | -0.011 | -4.822
-11 | -0.392 | 0.06914 | -0.011 | -5.669
-10.5 | -0.425 | 0.06515 | -0.012 | -6.53
-10 | -0.452 | 0.0622 | -0.012 | -7.268
-9.5 | -0.471 | 0.05856 | -0.012 | -8.047
-9 | -0.483 | 0.05436 | -0.013 | -8.894
-8.5 | -0.487 | 0.05091 | -0.014 | -9.568
-8 | -0.484 | 0.04653 | -0.015 | -10.403
-7.5 | -0.583 | 0.00748 | -0.029 | -77.909
-7 | -0.559 | 0.00715 | -0.03 | -78.185
-6.5 | -0.527 | 0.00682 | -0.03 | -77.329
-6 | -0.489 | 0.00654 | -0.031 | -74.658
-5.5 | -0.444 | 0.00629 | -0.032 | -70.668
-5 | -0.395 | 0.00604 | -0.033 | -65.451
-4.5 | -0.343 | 0.00584 | -0.034 | -58.638
-4 | -0.287 | 0.00567 | -0.034 | -50.58
-3.5 | -0.229 | 0.00534 | -0.035 | -42.865
-3 | -0.17 | 0.00531 | -0.036 | -32.042
-2.5 | -0.11 | 0.00498 | -0.037 | -22.164
-2 | -0.05 | 0.00486 | -0.037 | -10.35
-1.5 | 0.01 | 0.0048 | -0.038 | 2.135
-1 | 0.071 | 0.00376 | -0.039 | 18.865
-0.5 | 0.132 | 0.00357 | -0.04 | 37.018
0 | 0.193 | 0.00394 | -0.041 | 48.889
0.5 | 0.254 | 0.00389 | -0.041 | 65.167
1 | 0.314 | 0.00393 | -0.042 | 79.785
1.5 | 0.374 | 0.00425 | -0.043 | 88.087
2 | 0.434 | 0.00453 | -0.044 | 95.696
2.5 | 0.493 | 0.0058 | -0.045 | 84.906
3 | 0.551 | 0.00548 | -0.045 | 100.459
3.5 | 0.608 | 0.00569 | -0.046 | 106.794
4 | 0.664 | 0.00584 | -0.047 | 113.622
4.5 | 0.715 | 0.006 | -0.048 | 119.141
5 | 0.763 | 0.00629 | -0.048 | 121.373
5.5 | 0.807 | 0.00654 | -0.049 | 123.289
6 | 0.845 | 0.00679 | -0.05 | 124.541
6.5 | 0.876 | 0.00865 | -0.051 | 101.337
7 | 0.9 | 0.00913 | -0.051 | 98.54
7.5 | 0.914 | 0.00948 | -0.052 | 96.428
8 | 0.919 | 0.00999 | -0.053 | 92.006
8.5 | 0.913 | 0.01067 | -0.053 | 85.527
9 | 0.738 | 0.05009 | -0.033 | 14.734
9.5 | 0.715 | 0.05409 | -0.032 | 13.212
10 | 0.669 | 0.06002 | -0.03 | 11.144
10.5 | 0.613 | 0.06603 | -0.028 | 9.281
11 | 0.55 | 0.07132 | -0.027 | 7.711
11.5 | 0.48 | 0.07541 | -0.028 | 6.371
12 | 0.404 | 0.07998 | -0.028 | 5.055
12.5 | 0.322 | 0.08483 | -0.029 | 3.797
13 | 0.228 | 0.09012 | -0.029 | 2.534

## 110. Re 10M Mach 0.25 (2)
BIGFOIL.COM POLAR EXPORT
NACA66-210 a=0.8
NACA66-210 a=0.8 |  |  |  | Cl Max: | 1.4245 | at alpha= | 12.5 | deg
XFOIL ncrit=9 |  |  |  | L/D Max: | 116.59 | at alpha= | 7 | deg
Re: | 10000000 |  |  | Cd Min: | 0.19663 | at alpha= | 17.5 | deg
Mach: | 0.25 |  |  | Cl=0 at alpha= | -1.6827 | deg
|  |  |  | @ Cl=0.1, Cd= | 0.0043339
|  |  |  | @ Cl=0.4, Cd= | 0.0053471
|  |  |  | @ Cl=0.6, Cd= | 0.0062329
alpha (deg) | Cl | Cd | Cm | Cl/Cd
-16.5 | -0.5957 | 0.18818 | 0.0048 | -3.1656
-15 | -0.6049 | 0.15007 | -0.0093 | -4.0308
-14.5 | -0.5836 | 0.14022 | -0.0179 | -4.162
-14 | -0.6083 | 0.12021 | -0.0303 | -5.0603
-13.5 | -0.7027 | 0.09155 | -0.0463 | -7.6756
-13 | -0.8382 | 0.05518 | -0.074 | -15.1903
-12.5 | -0.8879 | 0.04604 | -0.0759 | -19.2854
-12 | -0.9566 | 0.03837 | -0.0689 | -24.9309
-11.5 | -1.0616 | 0.02289 | -0.0568 | -46.3783
-10.5 | -1.0162 | 0.01315 | -0.0483 | -77.2776
-10 | -0.9654 | 0.01158 | -0.0463 | -83.3679
-9.5 | -0.9101 | 0.01064 | -0.0449 | -85.5357
-9 | -0.8538 | 0.00983 | -0.0438 | -86.8566
-8.5 | -0.8001 | 0.00869 | -0.0424 | -92.0713
-8 | -0.7428 | 0.00807 | -0.0416 | -92.0446
-7.5 | -0.6848 | 0.0076 | -0.0411 | -90.1053
-6.5 | -0.5676 | 0.00687 | -0.0406 | -82.6201
-6 | -0.5098 | 0.00641 | -0.0404 | -79.532
-5.5 | -0.4512 | 0.00611 | -0.0404 | -73.8462
-4.5 | -0.3332 | 0.00564 | -0.0408 | -59.078
-4 | -0.2743 | 0.00539 | -0.0411 | -50.8905
-3 | -0.1559 | 0.00506 | -0.042 | -30.8103
-2.5 | -0.0968 | 0.00491 | -0.0425 | -19.7149
-2 | -0.0375 | 0.00479 | -0.043 | -7.8288
-1.5 | 0.0216 | 0.00468 | -0.0436 | 4.6154
-1 | 0.0803 | 0.00446 | -0.0441 | 18.0045
-0.5 | 0.1381 | 0.00409 | -0.0446 | 33.7653
0 | 0.1953 | 0.00359 | -0.0451 | 54.4011
0.5 | 0.2446 | 0.00346 | -0.0446 | 70.6936
1 | 0.2968 | 0.0042 | -0.0442 | 70.6667
1.5 | 0.3502 | 0.00485 | -0.0439 | 72.2062
2 | 0.4043 | 0.00539 | -0.0436 | 75.0093
2.5 | 0.4604 | 0.00574 | -0.0436 | 80.2091
3 | 0.5177 | 0.00594 | -0.0437 | 87.1549
3.5 | 0.5753 | 0.00612 | -0.0439 | 94.0033
4 | 0.6322 | 0.00638 | -0.0439 | 99.0909
4.5 | 0.6894 | 0.0066 | -0.0439 | 104.4545
5 | 0.7456 | 0.00691 | -0.0436 | 107.9016
5.5 | 0.802 | 0.00719 | -0.0434 | 111.5438
6 | 0.8578 | 0.00751 | -0.0429 | 114.221
7 | 0.9677 | 0.0083 | -0.0415 | 116.5904
8 | 1.0753 | 0.00924 | -0.0393 | 116.3745
8.5 | 1.1272 | 0.00984 | -0.0377 | 114.5528
9 | 1.1791 | 0.01041 | -0.036 | 113.2661
9.5 | 1.2288 | 0.01113 | -0.0339 | 110.4043
10 | 1.2761 | 0.012 | -0.0312 | 106.3417
10.5 | 1.3195 | 0.01308 | -0.0278 | 100.8792
11 | 1.3559 | 0.0147 | -0.0233 | 92.2381
11.5 | 1.3921 | 0.01628 | -0.0189 | 85.5098
12 | 1.4166 | 0.01835 | -0.0127 | 77.1989
12.5 | 1.4245 | 0.02187 | -0.0052 | 65.1349
13 | 1.4126 | 0.02676 | 0.0034 | 52.7877
13.5 | 1.3778 | 0.03343 | 0.0119 | 41.2145
14 | 1.315 | 0.04281 | 0.0188 | 30.7171
14.5 | 1.2725 | 0.0516 | 0.0209 | 24.6609
15 | 1.2213 | 0.06309 | 0.0186 | 19.3581
15.5 | 1.1642 | 0.07931 | 0.009 | 14.6791
16 | 1.1347 | 0.0958 | -0.0032 | 11.8445
16.5 | 0.8939 | 0.17111 | -0.05 | 5.2241
17.5 | 0.8909 | 0.19663 | -0.0642 | 4.5308

## 111. Re 10M Mach 0.50 (1)
BIGFOIL.COM POLAR EXPORT
NACA66-210 a=0.8
NACA66-210 a=0.8 |  |  |  | Cl Max: | 1.152 | at alpha= | 20 | deg
JavaFoil+Calcfoil stall+Eppler ext transition |  |  |  | L/D Max: | 105.087 | at alpha= | 3 | deg
Re: | 10000000 |  |  | Cd Min: | 0.00355 | at alpha= | -0.5 | deg
Mach: | 0.5 |  |  | Cl=0 at alpha= | -1.5821 | deg
|  |  |  | @ Cl=0.1, Cd= | 0.0037309
|  |  |  | @ Cl=0.4, Cd= | 0.00404
|  |  |  | @ Cl=0.6, Cd= | 0.037488
alpha (deg) | Cl | Cd | Cm | Cl/Cd
-20 | -0.99 | 0.14933 | -0.008 | -6.631
-19.5 | -0.964 | 0.14206 | -0.008 | -6.782
-19 | -0.935 | 0.13666 | -0.008 | -6.842
-18.5 | -0.906 | 0.13626 | -0.008 | -6.648
-18 | -0.881 | 0.12592 | -0.009 | -6.995
-17.5 | -0.855 | 0.13082 | -0.009 | -6.535
-17 | -0.83 | 0.12037 | -0.01 | -6.895
-16.5 | -0.801 | 0.11817 | -0.01 | -6.775
-16 | -0.776 | 0.10682 | -0.011 | -7.269
-15.5 | -0.754 | 0.09705 | -0.012 | -7.768
-15 | -0.733 | 0.08621 | -0.013 | -8.507
-14.5 | -0.695 | 0.09995 | -0.011 | -6.948
-14 | -0.669 | 0.09242 | -0.012 | -7.234
-13.5 | -0.645 | 0.0831 | -0.013 | -7.764
-13 | -0.62 | 0.07718 | -0.014 | -8.038
-12.5 | -0.605 | 0.06293 | -0.017 | -9.617
-12 | -0.664 | 0.01629 | -0.023 | -40.744
-11.5 | -0.532 | 0.0801 | -0.013 | -6.647
-11 | -0.506 | 0.07132 | -0.013 | -7.096
-10.5 | -0.481 | 0.06407 | -0.014 | -7.503
-10 | -0.459 | 0.0558 | -0.017 | -8.22
-9.5 | -0.52 | 0.0108 | -0.028 | -48.163
-9 | -0.492 | 0.00977 | -0.03 | -50.347
-8.5 | -0.372 | 0.05317 | -0.015 | -7.001
-8 | -0.345 | 0.05172 | -0.015 | -6.664
-7.5 | -0.318 | 0.04767 | -0.016 | -6.675
-7 | -0.292 | 0.04327 | -0.017 | -6.75
-6.5 | -0.328 | 0.00748 | -0.034 | -43.839
-6 | -0.238 | 0.03994 | -0.017 | -5.948
-5.5 | -0.338 | 0.03781 | -0.017 | -8.949
-5 | -0.411 | 0.00645 | -0.037 | -63.727
-4.5 | -0.37 | 0.00614 | -0.037 | -60.186
-4 | -0.314 | 0.00582 | -0.038 | -53.942
-3.5 | -0.253 | 0.00557 | -0.039 | -45.368
-3 | -0.189 | 0.00532 | -0.04 | -35.47
-2.5 | -0.123 | 0.00515 | -0.041 | -23.856
-2 | -0.056 | 0.005 | -0.042 | -11.211
-1.5 | 0.011 | 0.00482 | -0.043 | 2.371
-1 | 0.079 | 0.00381 | -0.044 | 20.824
-0.5 | 0.148 | 0.00355 | -0.045 | 41.518
0 | 0.215 | 0.00392 | -0.045 | 55.001
0.5 | 0.283 | 0.00371 | -0.046 | 76.386
1 | 0.35 | 0.00404 | -0.047 | 86.825
1.5 | 0.418 | 0.00404 | -0.048 | 103.315
2 | 0.484 | 0.00541 | -0.049 | 89.332
2.5 | 0.549 | 0.00556 | -0.05 | 98.73
3 | 0.612 | 0.00583 | -0.051 | 105.087
3.5 | 0.673 | 0.0073 | -0.051 | 92.225
4 | 0.73 | 0.00766 | -0.052 | 95.291
4.5 | 0.777 | 0.00806 | -0.053 | 96.329
5 | 0.808 | 0.0086 | -0.054 | 93.944
5.5 | 0.806 | 0.00932 | -0.055 | 86.484
6 | 0.554 | 0.03965 | -0.027 | 13.978
6.5 | 0.432 | 0.04295 | -0.027 | 10.052
7 | 0.564 | 0.01068 | -0.057 | 52.833
7.5 | 0.595 | 0.01136 | -0.058 | 52.394
8 | 0.512 | 0.0496 | -0.031 | 10.328
8.5 | 0.537 | 0.05486 | -0.029 | 9.79
9 | 0.69 | 0.01267 | -0.06 | 54.473
9.5 | 0.72 | 0.01363 | -0.061 | 52.841
10 | 0.749 | 0.01483 | -0.061 | 50.492
10.5 | 0.648 | 0.06391 | -0.037 | 10.132
11 | 0.669 | 0.07378 | -0.033 | 9.064
11.5 | 0.842 | 0.01616 | -0.064 | 52.129
12 | 0.869 | 0.01782 | -0.064 | 48.779
12.5 | 0.887 | 0.02147 | -0.064 | 41.334
13 | 0.782 | 0.08101 | -0.041 | 9.65
13.5 | 0.8 | 0.09417 | -0.038 | 8.5
14 | 0.88 | 0.05882 | -0.055 | 14.957
14.5 | 0.861 | 0.09141 | -0.043 | 9.416
15 | 0.879 | 0.10374 | -0.04 | 8.468
15.5 | 0.906 | 0.10961 | -0.041 | 8.262
16 | 0.935 | 0.11175 | -0.044 | 8.37
16.5 | 0.955 | 0.11399 | -0.042 | 8.38
17 | 0.982 | 0.1199 | -0.043 | 8.193
17.5 | 1.014 | 0.12099 | -0.046 | 8.383
18 | 1.045 | 0.12386 | -0.049 | 8.434
18.5 | 1.061 | 0.13969 | -0.046 | 7.599
19 | 1.082 | 0.13854 | -0.045 | 7.814
19.5 | 1.112 | 0.1421 | -0.047 | 7.824
20 | 1.152 | 0.13567 | -0.053 | 8.49

## 112. Re 10M Mach 0.50 (2)
BIGFOIL.COM POLAR EXPORT
NACA66-210 a=0.8
NACA66-210 a=0.8 |  |  |  | Cl Max: | 1.0147 | at alpha= | 20 | deg
XFOIL ncrit=9 |  |  |  | L/D Max: | 109.332 | at alpha= | 5 | deg
Re: | 10000000 |  |  | Cd Min: | 0.2872 | at alpha= | 20 | deg
Mach: | 0.5 |  |  | Cl=0 at alpha= | -1.7018 | deg
|  |  |  | @ Cl=0.1, Cd= | 0.004576
|  |  |  | @ Cl=0.4, Cd= | 0.005212
|  |  |  | @ Cl=0.6, Cd= | 0.0063364
alpha (deg) | Cl | Cd | Cm | Cl/Cd
-20 | -0.7702 | 0.26426 | 0.0451 | -2.9146
-19.5 | -0.7497 | 0.2553 | 0.0398 | -2.9365
-19 | -0.7281 | 0.24681 | 0.0345 | -2.95
-18.5 | -0.7073 | 0.23745 | 0.0293 | -2.9787
-18 | -0.6867 | 0.22834 | 0.0242 | -3.0074
-17.5 | -0.6653 | 0.22012 | 0.0192 | -3.0224
-17 | -0.6429 | 0.2128 | 0.0143 | -3.0211
-16.5 | -0.6224 | 0.20433 | 0.0094 | -3.0461
-16 | -0.6005 | 0.19535 | 0.0037 | -3.074
-15.5 | -0.5823 | 0.18682 | -0.0006 | -3.1169
-15 | -0.5634 | 0.17836 | -0.0053 | -3.1588
-14 | -0.5311 | 0.15935 | -0.0151 | -3.3329
-13.5 | -0.5169 | 0.14985 | -0.0202 | -3.4494
-13 | -0.5025 | 0.14087 | -0.0252 | -3.5671
-12.5 | -0.4889 | 0.13195 | -0.0302 | -3.7052
-12 | -0.4724 | 0.12426 | -0.0347 | -3.8017
-11.5 | -0.4642 | 0.1146 | -0.0399 | -4.0506
-10.5 | -0.4556 | 0.09528 | -0.0506 | -4.7817
-10 | -0.4566 | 0.08553 | -0.0562 | -5.3385
-9.5 | -0.4533 | 0.07711 | -0.0611 | -5.8786
-9 | -0.4519 | 0.06869 | -0.0664 | -6.5788
-8.5 | -0.4822 | 0.0548 | -0.0786 | -8.7993
-8 | -0.5146 | 0.04692 | -0.0803 | -10.9676
-7.5 | -0.5385 | 0.04122 | -0.0755 | -13.064
-7 | -0.5466 | 0.03392 | -0.0717 | -16.1144
-6.5 | -0.541 | 0.02645 | -0.067 | -20.4537
-6 | -0.5306 | 0.01767 | -0.0611 | -30.0283
-5.5 | -0.5081 | 0.0088 | -0.0552 | -57.7386
-5 | -0.4476 | 0.00702 | -0.0521 | -63.7607
-4.5 | -0.3813 | 0.0062 | -0.0503 | -61.5
-4 | -0.3127 | 0.0058 | -0.0494 | -53.9138
-3.5 | -0.2441 | 0.00546 | -0.0489 | -44.707
-1.5 | 0.0274 | 0.00474 | -0.0499 | 5.7806
-1 | 0.0946 | 0.00461 | -0.0504 | 20.5206
-0.5 | 0.1598 | 0.0042 | -0.0509 | 38.0476
0 | 0.2233 | 0.0036 | -0.0513 | 62.0278
0.5 | 0.2819 | 0.00305 | -0.051 | 92.4262
1 | 0.3341 | 0.00425 | -0.0493 | 78.6118
1.5 | 0.3898 | 0.0051 | -0.048 | 76.4314
2 | 0.4481 | 0.00574 | -0.0469 | 78.0662
2.5 | 0.5124 | 0.006 | -0.0467 | 85.4
3 | 0.5771 | 0.00623 | -0.0463 | 92.6324
3.5 | 0.6417 | 0.00653 | -0.0455 | 98.2695
4 | 0.7065 | 0.00682 | -0.0446 | 103.5924
4.5 | 0.7702 | 0.00721 | -0.043 | 106.8239
5 | 0.8342 | 0.00763 | -0.041 | 109.3316
5.5 | 0.8962 | 0.0082 | -0.0381 | 109.2927
6 | 0.9496 | 0.00932 | -0.0331 | 101.8884
6.5 | 0.9835 | 0.01282 | -0.0253 | 76.7161
7 | 1.0077 | 0.02119 | -0.0183 | 47.5555
7.5 | 1.0009 | 0.02896 | -0.0082 | 34.5615
8 | 0.9742 | 0.03519 | 0.0035 | 27.684
8.5 | 0.9327 | 0.04134 | 0.0138 | 22.5617
9 | 0.8928 | 0.04862 | 0.019 | 18.3628
9.5 | 0.8551 | 0.05717 | 0.0197 | 14.9571
10 | 0.8206 | 0.06834 | 0.0143 | 12.0076
10.5 | 0.8022 | 0.08413 | 0.0014 | 9.5352
11 | 0.7901 | 0.09826 | -0.0081 | 8.0409
11.5 | 0.7812 | 0.11129 | -0.0161 | 7.0195
12 | 0.7772 | 0.12368 | -0.0233 | 6.284
12.5 | 0.7758 | 0.13613 | -0.0304 | 5.699
13 | 0.7799 | 0.1479 | -0.037 | 5.2732
13.5 | 0.7919 | 0.15775 | -0.0426 | 5.02
14 | 0.6948 | 0.15798 | -0.0582 | 4.398
14.5 | 0.813 | 0.17982 | -0.0548 | 4.5212
15 | 0.825 | 0.19128 | -0.0609 | 4.313
15.5 | 0.8408 | 0.20137 | -0.0665 | 4.1754
16 | 0.8573 | 0.21168 | -0.0721 | 4.05
16.5 | 0.8754 | 0.22157 | -0.0776 | 3.9509
17 | 0.8947 | 0.23089 | -0.083 | 3.875
17.5 | 0.9144 | 0.24016 | -0.0883 | 3.8075
18 | 0.9354 | 0.24838 | -0.0936 | 3.766
18.5 | 0.955 | 0.25784 | -0.0991 | 3.7038
19 | 0.9744 | 0.26808 | -0.1047 | 3.6347
19.5 | 0.9942 | 0.27803 | -0.1102 | 3.5759
20 | 1.0147 | 0.2872 | -0.1158 | 3.5331

## 113. Re 12M Mach 0.00 (1)
BIGFOIL.COM POLAR EXPORT
NACA66-210 a=0.8
NACA66-210 a=0.8 |  |  |  | Cl Max: | 0.976 | at alpha= | 9.5 | deg
JavaFoil+Calcfoil stall+Eppler ext transition |  |  |  | L/D Max: | 131.347 | at alpha= | 6.5 | deg
Re: | 12000000 |  |  | Cd Min: | 0.00424 | at alpha= | -1 | deg
Mach: | 0 |  |  | Cl=0 at alpha= | -1.5848 | deg
|  |  |  | @ Cl=0.1, Cd= | 0.0042663
|  |  |  | @ Cl=0.4, Cd= | 0.0044669
|  |  |  | @ Cl=0.6, Cd= | 0.10287
alpha (deg) | Cl | Cd | Cm | Cl/Cd
-14 | -0.48 | 0.09264 | -0.009 | -5.179
-13.5 | -0.5 | 0.08794 | -0.01 | -5.69
-13 | -0.515 | 0.08362 | -0.01 | -6.158
-12.5 | -0.528 | 0.07926 | -0.01 | -6.659
-12 | -0.539 | 0.07539 | -0.01 | -7.145
-11.5 | -0.548 | 0.07008 | -0.011 | -7.817
-11 | -0.553 | 0.06711 | -0.011 | -8.242
-10.5 | -0.556 | 0.06267 | -0.012 | -8.865
-10 | -0.555 | 0.05863 | -0.013 | -9.465
-9.5 | -0.551 | 0.05382 | -0.014 | -10.243
-9 | -0.666 | 0.0076 | -0.026 | -87.699
-8.5 | -0.649 | 0.00766 | -0.026 | -84.814
-8 | -0.626 | 0.00728 | -0.027 | -86.065
-7.5 | -0.598 | 0.00699 | -0.028 | -85.504
-7 | -0.564 | 0.0067 | -0.029 | -84.201
-6.5 | -0.525 | 0.00641 | -0.029 | -81.949
-6 | -0.483 | 0.00617 | -0.03 | -78.172
-5.5 | -0.436 | 0.00598 | -0.031 | -72.86
-5 | -0.386 | 0.00578 | -0.032 | -66.76
-4.5 | -0.334 | 0.00561 | -0.032 | -59.421
-4 | -0.279 | 0.00545 | -0.033 | -51.085
-3.5 | -0.222 | 0.0053 | -0.034 | -41.907
-3 | -0.165 | 0.00517 | -0.035 | -31.885
-2.5 | -0.107 | 0.00504 | -0.036 | -21.225
-2 | -0.049 | 0.00473 | -0.036 | -10.297
-1.5 | 0.01 | 0.00467 | -0.037 | 2.124
-1 | 0.069 | 0.00424 | -0.038 | 16.216
-0.5 | 0.128 | 0.00429 | -0.039 | 29.8
0 | 0.187 | 0.00428 | -0.039 | 43.621
0.5 | 0.245 | 0.00431 | -0.04 | 56.989
1 | 0.304 | 0.0044 | -0.041 | 69.082
1.5 | 0.362 | 0.00429 | -0.042 | 84.323
2 | 0.42 | 0.00456 | -0.042 | 92.081
2.5 | 0.477 | 0.00559 | -0.043 | 85.467
3 | 0.534 | 0.00573 | -0.044 | 93.144
3.5 | 0.59 | 0.0059 | -0.045 | 99.947
4 | 0.644 | 0.00562 | -0.045 | 114.602
4.5 | 0.696 | 0.00576 | -0.046 | 120.922
5 | 0.745 | 0.00598 | -0.047 | 124.429
5.5 | 0.79 | 0.00612 | -0.048 | 129.085
6 | 0.832 | 0.0064 | -0.048 | 129.877
6.5 | 0.869 | 0.00662 | -0.049 | 131.347
7 | 0.902 | 0.00696 | -0.05 | 129.533
7.5 | 0.929 | 0.00873 | -0.05 | 106.41
8 | 0.95 | 0.00922 | -0.051 | 103.024
8.5 | 0.965 | 0.0096 | -0.052 | 100.471
9 | 0.974 | 0.01012 | -0.052 | 96.214
9.5 | 0.976 | 0.01069 | -0.053 | 91.29
10 | 0.965 | 0.01114 | -0.054 | 86.606
10.5 | 0.943 | 0.0119 | -0.054 | 79.227
11 | 0.899 | 0.0146 | -0.054 | 61.536
11.5 | 0.731 | 0.06802 | -0.032 | 10.748
12 | 0.703 | 0.07322 | -0.031 | 9.594
12.5 | 0.671 | 0.07968 | -0.029 | 8.419
13 | 0.64 | 0.08449 | -0.03 | 7.574
13.5 | 0.609 | 0.08833 | -0.03 | 6.893
14 | 0.575 | 0.09734 | -0.029 | 5.911
14.5 | 0.544 | 0.10287 | -0.029 | 5.286

## 114. Re 12M Mach 0.00 (2)
BIGFOIL.COM POLAR EXPORT
NACA66-210 a=0.8
NACA66-210 a=0.8 |  |  |  | Cl Max: | 1.752 | at alpha= | 20 | deg
XFOIL ncrit=9 |  |  |  | L/D Max: | 124.426 | at alpha= | 8 | deg
Re: | 12000000 |  |  | Cd Min: | 0.05052 | at alpha= | -20 | deg
Mach: | 0 |  |  | Cl=0 at alpha= | -1.6725 | deg
|  |  |  | @ Cl=0.1, Cd= | 0.0042385
|  |  |  | @ Cl=0.4, Cd= | 0.0052703
|  |  |  | @ Cl=0.6, Cd= | 0.0060299
alpha (deg) | Cl | Cd | Cm | Cl/Cd
-20 | -1.4341 | 0.05052 | -0.0671 | -28.3868
-19.5 | -1.4917 | 0.03887 | -0.0708 | -38.3766
-19 | -1.4949 | 0.03446 | -0.0704 | -43.3807
-18.5 | -1.5025 | 0.03025 | -0.0684 | -49.6694
-18 | -1.5087 | 0.02666 | -0.065 | -56.5904
-17 | -1.4941 | 0.02236 | -0.0568 | -66.8202
-16.5 | -1.4872 | 0.0211 | -0.0501 | -70.4834
-16 | -1.4592 | 0.01994 | -0.047 | -73.1795
-15.5 | -1.4276 | 0.01855 | -0.0445 | -76.9596
-15 | -1.3935 | 0.01711 | -0.0423 | -81.4436
-14.5 | -1.3522 | 0.01615 | -0.041 | -83.7276
-13.5 | -1.2708 | 0.01353 | -0.038 | -93.9246
-13 | -1.226 | 0.01252 | -0.0371 | -97.9233
-12.5 | -1.1784 | 0.01172 | -0.0365 | -100.5461
-12 | -1.1291 | 0.01108 | -0.0361 | -101.9043
-11.5 | -1.0786 | 0.01051 | -0.0359 | -102.6261
-11 | -1.0274 | 0.00997 | -0.0357 | -103.0491
-9.5 | -0.8705 | 0.00853 | -0.0356 | -102.0516
-9 | -0.8182 | 0.00796 | -0.0355 | -102.7889
-8.5 | -0.7649 | 0.00749 | -0.0356 | -102.1228
-8 | -0.7103 | 0.00719 | -0.0359 | -98.79
-7.5 | -0.6554 | 0.00689 | -0.0362 | -95.1234
-6.5 | -0.5451 | 0.00631 | -0.0368 | -86.3867
-6 | -0.49 | 0.00598 | -0.0371 | -81.9398
-5.5 | -0.4341 | 0.00576 | -0.0375 | -75.3646
-4.5 | -0.3215 | 0.00537 | -0.0385 | -59.8696
-4 | -0.265 | 0.00515 | -0.039 | -51.4563
-3 | -0.1514 | 0.00488 | -0.0401 | -31.0246
-2.5 | -0.0945 | 0.00475 | -0.0407 | -19.8947
-2 | -0.0374 | 0.00465 | -0.0413 | -8.043
-1.5 | 0.0197 | 0.00454 | -0.0419 | 4.3392
-1 | 0.0765 | 0.00436 | -0.0424 | 17.5459
-0.5 | 0.1326 | 0.00407 | -0.043 | 32.5799
0.5 | 0.2349 | 0.00418 | -0.0428 | 56.1962
1 | 0.2856 | 0.00431 | -0.0426 | 66.2645
1.5 | 0.339 | 0.0048 | -0.0426 | 70.625
2 | 0.3924 | 0.00523 | -0.0426 | 75.0287
2.5 | 0.4471 | 0.00552 | -0.0428 | 80.9964
3 | 0.5026 | 0.00571 | -0.0431 | 88.021
3.5 | 0.5582 | 0.00587 | -0.0434 | 95.0937
4 | 0.6131 | 0.00608 | -0.0436 | 100.8388
4.5 | 0.6681 | 0.00629 | -0.0439 | 106.2162
5 | 0.7224 | 0.00654 | -0.044 | 110.4587
5.5 | 0.7766 | 0.00679 | -0.0441 | 114.3741
6 | 0.8305 | 0.00705 | -0.0442 | 117.8014
6.5 | 0.8831 | 0.00739 | -0.044 | 119.4993
7 | 0.9359 | 0.00771 | -0.0439 | 121.3878
7.5 | 0.9884 | 0.00801 | -0.0438 | 123.3958
8 | 1.0402 | 0.00836 | -0.0436 | 124.4258
8.5 | 1.0903 | 0.00882 | -0.043 | 123.6168
9.5 | 1.1898 | 0.00968 | -0.0419 | 122.9132
10 | 1.2386 | 0.01012 | -0.0412 | 122.3913
10.5 | 1.2855 | 0.01063 | -0.0402 | 120.9313
11 | 1.3298 | 0.01126 | -0.0387 | 118.0995
11.5 | 1.3693 | 0.01191 | -0.0362 | 114.9706
12 | 1.4134 | 0.01267 | -0.0349 | 111.5549
12.5 | 1.455 | 0.01342 | -0.0331 | 108.4203
13 | 1.4955 | 0.01412 | -0.0312 | 105.9136
13.5 | 1.5284 | 0.01477 | -0.0278 | 103.48
14 | 1.5583 | 0.0156 | -0.024 | 99.891
14.5 | 1.5899 | 0.0164 | -0.0208 | 96.9451
15 | 1.6182 | 0.01746 | -0.0174 | 92.6804
15.5 | 1.6437 | 0.01875 | -0.0138 | 87.664
16 | 1.6695 | 0.02003 | -0.0105 | 83.35
16.5 | 1.6925 | 0.02151 | -0.0072 | 78.6843
17 | 1.7127 | 0.02325 | -0.0038 | 73.6645
17.5 | 1.7218 | 0.02588 | 0.0003 | 66.5301
18 | 1.708 | 0.03056 | 0.0057 | 55.8901
18.5 | 1.7301 | 0.03235 | 0.0075 | 53.4807
19 | 1.7096 | 0.0382 | 0.0112 | 44.7539
19.5 | 1.7125 | 0.04227 | 0.0127 | 40.5134
20 | 1.752 | 0.04281 | 0.0128 | 40.925

## 115. Re 12M Mach 0.10 (1)
BIGFOIL.COM POLAR EXPORT
NACA66-210 a=0.8
NACA66-210 a=0.8 |  |  |  | Cl Max: | 0.966 | at alpha= | 9 | deg
JavaFoil+Calcfoil stall+Eppler ext transition |  |  |  | L/D Max: | 130.4 | at alpha= | 6 | deg
Re: | 12000000 |  |  | Cd Min: | 0.00425 | at alpha= | -1 | deg
Mach: | 0.1 |  |  | Cl=0 at alpha= | -1.5848 | deg
|  |  |  | @ Cl=0.1, Cd= | 0.0042605
|  |  |  | @ Cl=0.4, Cd= | 0.00447
|  |  |  | @ Cl=0.6, Cd= | 0.098
alpha (deg) | Cl | Cd | Cm | Cl/Cd
-13.5 | -0.468 | 0.08844 | -0.01 | -5.29
-13 | -0.485 | 0.08568 | -0.01 | -5.665
-12.5 | -0.502 | 0.08014 | -0.01 | -6.262
-12 | -0.516 | 0.07542 | -0.01 | -6.843
-11.5 | -0.528 | 0.07149 | -0.011 | -7.383
-11 | -0.537 | 0.06769 | -0.011 | -7.93
-10.5 | -0.542 | 0.06343 | -0.012 | -8.548
-10 | -0.544 | 0.05946 | -0.012 | -9.148
-9.5 | -0.542 | 0.05496 | -0.013 | -9.863
-9 | -0.543 | 0.04649 | -0.016 | -11.671
-8.5 | -0.645 | 0.00774 | -0.027 | -83.272
-8 | -0.624 | 0.00735 | -0.027 | -84.8
-7.5 | -0.597 | 0.00701 | -0.028 | -85.081
-7 | -0.564 | 0.00674 | -0.029 | -83.609
-6.5 | -0.526 | 0.00646 | -0.03 | -81.378
-6 | -0.484 | 0.00621 | -0.03 | -77.875
-5.5 | -0.437 | 0.00602 | -0.031 | -72.653
-5 | -0.387 | 0.00576 | -0.032 | -67.246
-4.5 | -0.335 | 0.00559 | -0.033 | -59.871
-4 | -0.28 | 0.00545 | -0.033 | -51.355
-3.5 | -0.223 | 0.0053 | -0.034 | -42.145
-3 | -0.166 | 0.00517 | -0.035 | -32.073
-2.5 | -0.108 | 0.00504 | -0.036 | -21.355
-2 | -0.049 | 0.00478 | -0.036 | -10.235
-1.5 | 0.01 | 0.00465 | -0.037 | 2.145
-1 | 0.069 | 0.00425 | -0.038 | 16.271
-0.5 | 0.128 | 0.00427 | -0.039 | 30.047
0 | 0.188 | 0.00428 | -0.04 | 43.777
0.5 | 0.247 | 0.00431 | -0.04 | 57.181
1 | 0.305 | 0.00441 | -0.041 | 69.261
1.5 | 0.364 | 0.00429 | -0.042 | 84.903
2 | 0.422 | 0.00458 | -0.043 | 92.165
2.5 | 0.48 | 0.00557 | -0.043 | 86.185
3 | 0.537 | 0.00578 | -0.044 | 92.9
3.5 | 0.593 | 0.00595 | -0.045 | 99.59
4 | 0.647 | 0.00561 | -0.046 | 115.504
4.5 | 0.699 | 0.00574 | -0.046 | 121.869
5 | 0.748 | 0.00597 | -0.047 | 125.212
5.5 | 0.793 | 0.0062 | -0.048 | 127.851
6 | 0.834 | 0.0064 | -0.049 | 130.4
6.5 | 0.871 | 0.00673 | -0.049 | 129.472
7 | 0.902 | 0.00696 | -0.05 | 129.707
7.5 | 0.928 | 0.0088 | -0.051 | 105.425
8 | 0.947 | 0.00929 | -0.051 | 101.897
8.5 | 0.96 | 0.00977 | -0.052 | 98.201
9 | 0.966 | 0.01023 | -0.053 | 94.427
9.5 | 0.965 | 0.01074 | -0.053 | 89.864
10 | 0.949 | 0.01129 | -0.054 | 84.076
10.5 | 0.919 | 0.01237 | -0.054 | 74.284
11 | 0.739 | 0.06205 | -0.034 | 11.907
11.5 | 0.704 | 0.06974 | -0.031 | 10.102
12 | 0.672 | 0.0745 | -0.03 | 9.022
12.5 | 0.639 | 0.07851 | -0.031 | 8.137
13 | 0.603 | 0.08466 | -0.03 | 7.119
13.5 | 0.566 | 0.09037 | -0.03 | 6.268
14 | 0.53 | 0.098 | -0.028 | 5.41

## 116. Re 12M Mach 0.10 (2)
BIGFOIL.COM POLAR EXPORT
NACA66-210 a=0.8
NACA66-210 a=0.8 |  |  |  | Cl Max: | 1.6926 | at alpha= | 17 | deg
XFOIL ncrit=9 |  |  |  | L/D Max: | 123.981 | at alpha= | 8 | deg
Re: | 12000000 |  |  | Cd Min: | 0.05866 | at alpha= | -19 | deg
Mach: | 0.1 |  |  | Cl=0 at alpha= | -1.673 | deg
|  |  |  | @ Cl=0.1, Cd= | 0.004242
|  |  |  | @ Cl=0.4, Cd= | 0.005279
|  |  |  | @ Cl=0.6, Cd= | 0.006035
alpha (deg) | Cl | Cd | Cm | Cl/Cd
-19 | -1.3134 | 0.05866 | -0.0647 | -22.39
-18.5 | -1.3926 | 0.04232 | -0.0737 | -32.9064
-18 | -1.4346 | 0.03415 | -0.0736 | -42.0088
-17.5 | -1.4333 | 0.03068 | -0.0716 | -46.7177
-16.5 | -1.4462 | 0.02409 | -0.0623 | -60.0332
-16 | -1.437 | 0.02278 | -0.0562 | -63.0817
-15.5 | -1.4212 | 0.02093 | -0.051 | -67.9025
-14.5 | -1.3563 | 0.0177 | -0.0456 | -76.6271
-13.5 | -1.2746 | 0.01508 | -0.0421 | -84.5225
-13 | -1.2324 | 0.01363 | -0.0404 | -90.4182
-12.5 | -1.1882 | 0.01228 | -0.039 | -96.759
-12 | -1.139 | 0.01148 | -0.0383 | -99.216
-11.5 | -1.0882 | 0.01082 | -0.0378 | -100.573
-11 | -1.0364 | 0.01022 | -0.0374 | -101.409
-10.5 | -0.9838 | 0.0097 | -0.0371 | -101.4227
-10 | -0.9309 | 0.00918 | -0.0369 | -101.4052
-9 | -0.8242 | 0.00815 | -0.0366 | -101.1288
-8.5 | -0.7708 | 0.00758 | -0.0365 | -101.6887
-8 | -0.7157 | 0.00725 | -0.0366 | -98.7172
-7.5 | -0.6603 | 0.00694 | -0.0368 | -95.1441
-6.5 | -0.5488 | 0.00636 | -0.0373 | -86.2893
-6 | -0.4933 | 0.00602 | -0.0375 | -81.9435
-5.5 | -0.4369 | 0.00577 | -0.0379 | -75.7192
-5 | -0.3801 | 0.00558 | -0.0384 | -68.1183
-4.5 | -0.3234 | 0.00538 | -0.0388 | -60.1115
-4 | -0.2665 | 0.00516 | -0.0393 | -51.6473
-3.5 | -0.2094 | 0.00504 | -0.0398 | -41.5476
-3 | -0.1522 | 0.00488 | -0.0404 | -31.1885
-2.5 | -0.0949 | 0.00476 | -0.0409 | -19.937
-2 | -0.0376 | 0.00465 | -0.0415 | -8.086
-1.5 | 0.0199 | 0.00454 | -0.0421 | 4.3833
-1 | 0.077 | 0.00436 | -0.0427 | 17.6606
-0.5 | 0.1335 | 0.00407 | -0.0432 | 32.801
1 | 0.2872 | 0.00431 | -0.0428 | 66.6357
1.5 | 0.3407 | 0.0048 | -0.0428 | 70.9792
2 | 0.3943 | 0.00525 | -0.0428 | 75.1048
2.5 | 0.4494 | 0.00553 | -0.0429 | 81.2658
3 | 0.5052 | 0.00572 | -0.0432 | 88.3217
3.5 | 0.5611 | 0.00588 | -0.0435 | 95.4252
4 | 0.6163 | 0.0061 | -0.0437 | 101.0328
5 | 0.7264 | 0.00656 | -0.044 | 110.7317
5.5 | 0.7809 | 0.00682 | -0.0441 | 114.5015
6 | 0.8352 | 0.00708 | -0.0441 | 117.9661
6.5 | 0.8882 | 0.00744 | -0.0439 | 119.3817
7 | 0.9414 | 0.00776 | -0.0437 | 121.3144
7.5 | 0.9944 | 0.00806 | -0.0435 | 123.3747
8 | 1.0464 | 0.00844 | -0.0431 | 123.981
8.5 | 1.0966 | 0.00895 | -0.0424 | 122.5251
10 | 1.2461 | 0.01029 | -0.0401 | 121.0982
10.5 | 1.2925 | 0.0109 | -0.0387 | 118.578
11 | 1.3364 | 0.01161 | -0.0369 | 115.1077
11.5 | 1.3778 | 0.01228 | -0.0345 | 112.1987
12 | 1.4214 | 0.01302 | -0.0328 | 109.1705
12.5 | 1.4627 | 0.01385 | -0.0307 | 105.6101
13 | 1.4998 | 0.0146 | -0.0278 | 102.726
13.5 | 1.5316 | 0.01532 | -0.0239 | 99.9739
14 | 1.562 | 0.01626 | -0.02 | 96.064
14.5 | 1.5921 | 0.0173 | -0.0165 | 92.0289
15 | 1.619 | 0.01858 | -0.0126 | 87.1367
15.5 | 1.6444 | 0.01997 | -0.0089 | 82.3435
16 | 1.667 | 0.02161 | -0.0051 | 77.1402
16.5 | 1.6826 | 0.02377 | -0.001 | 70.7867
17 | 1.6926 | 0.02644 | 0.0033 | 64.0166
17.5 | 1.6796 | 0.03115 | 0.0087 | 53.9197
18 | 1.6641 | 0.03642 | 0.0127 | 45.6919
18.5 | 1.6723 | 0.0399 | 0.0146 | 41.9123
19 | 1.6381 | 0.04819 | 0.0162 | 33.9925
19.5 | 1.632 | 0.05433 | 0.0158 | 30.0387

## 117. Re 12M Mach 0.25 (1)
BIGFOIL.COM POLAR EXPORT
NACA66-210 a=0.8
NACA66-210 a=0.8 |  |  |  | Cl Max: | 0.92 | at alpha= | 8 | deg
JavaFoil+Calcfoil stall+Eppler ext transition |  |  |  | L/D Max: | 128.301 | at alpha= | 6 | deg
Re: | 12000000 |  |  | Cd Min: | 0.00424 | at alpha= | -1 | deg
Mach: | 0.25 |  |  | Cl=0 at alpha= | -1.5833 | deg
|  |  |  | @ Cl=0.1, Cd= | 0.0042685
|  |  |  | @ Cl=0.4, Cd= | 0.08943
|  |  |  | @ Cl=0.6, Cd= | 0.08943
alpha (deg) | Cl | Cd | Cm | Cl/Cd
-12.5 | -0.256 | 0.08072 | -0.011 | -3.176
-12 | -0.307 | 0.0757 | -0.011 | -4.06
-11.5 | -0.352 | 0.07211 | -0.011 | -4.887
-11 | -0.392 | 0.06878 | -0.012 | -5.7
-10.5 | -0.426 | 0.06487 | -0.012 | -6.56
-10 | -0.452 | 0.06128 | -0.012 | -7.379
-9.5 | -0.471 | 0.05809 | -0.012 | -8.117
-9 | -0.484 | 0.05381 | -0.013 | -8.986
-8.5 | -0.488 | 0.05035 | -0.014 | -9.684
-8 | -0.487 | 0.0447 | -0.016 | -10.889
-7.5 | -0.583 | 0.0073 | -0.029 | -79.774
-7 | -0.559 | 0.00695 | -0.03 | -80.364
-6.5 | -0.527 | 0.00662 | -0.03 | -79.631
-6 | -0.489 | 0.00635 | -0.031 | -76.961
-5.5 | -0.444 | 0.00608 | -0.032 | -73.087
-5 | -0.395 | 0.00589 | -0.033 | -67.137
-4.5 | -0.343 | 0.0057 | -0.034 | -60.15
-4 | -0.287 | 0.00554 | -0.034 | -51.786
-3.5 | -0.229 | 0.00532 | -0.035 | -43
-3 | -0.17 | 0.0052 | -0.036 | -32.685
-2.5 | -0.11 | 0.00489 | -0.037 | -22.573
-2 | -0.05 | 0.00474 | -0.037 | -10.603
-1.5 | 0.01 | 0.00468 | -0.038 | 2.188
-1 | 0.071 | 0.00424 | -0.039 | 16.753
-0.5 | 0.132 | 0.0043 | -0.04 | 30.685
0 | 0.193 | 0.0043 | -0.041 | 44.856
0.5 | 0.254 | 0.00434 | -0.041 | 58.443
1 | 0.314 | 0.00441 | -0.042 | 71.215
1.5 | 0.374 | 0.00436 | -0.043 | 85.709
2 | 0.434 | 0.00462 | -0.044 | 93.839
2.5 | 0.493 | 0.00564 | -0.045 | 87.359
3 | 0.551 | 0.00586 | -0.045 | 93.988
3.5 | 0.608 | 0.00548 | -0.046 | 110.944
4 | 0.664 | 0.00569 | -0.047 | 116.614
4.5 | 0.715 | 0.00584 | -0.048 | 122.48
5 | 0.764 | 0.00611 | -0.048 | 124.895
5.5 | 0.807 | 0.00636 | -0.049 | 126.93
6 | 0.845 | 0.00659 | -0.05 | 128.301
6.5 | 0.877 | 0.0084 | -0.051 | 104.304
7 | 0.9 | 0.00883 | -0.051 | 101.918
7.5 | 0.915 | 0.00921 | -0.052 | 99.327
8 | 0.92 | 0.00968 | -0.053 | 94.968
8.5 | 0.914 | 0.01033 | -0.053 | 88.401
9 | 0.895 | 0.01096 | -0.054 | 81.597
9.5 | 0.861 | 0.01199 | -0.054 | 71.827
10 | 0.672 | 0.058 | -0.032 | 11.583
10.5 | 0.613 | 0.06533 | -0.028 | 9.385
11 | 0.551 | 0.06968 | -0.028 | 7.902
11.5 | 0.481 | 0.07414 | -0.028 | 6.482
12 | 0.404 | 0.0816 | -0.028 | 4.953
12.5 | 0.322 | 0.08607 | -0.029 | 3.742
13 | 0.229 | 0.08943 | -0.03 | 2.555

## 118. Re 12M Mach 0.25 (2)
BIGFOIL.COM POLAR EXPORT
NACA66-210 a=0.8
NACA66-210 a=0.8 |  |  |  | Cl Max: | 1.4542 | at alpha= | 13 | deg
XFOIL ncrit=9 |  |  |  | L/D Max: | 121.611 | at alpha= | 7.5 | deg
Re: | 12000000 |  |  | Cd Min: | 0.19616 | at alpha= | 18 | deg
Mach: | 0.25 |  |  | Cl=0 at alpha= | -1.6779 | deg
|  |  |  | @ Cl=0.1, Cd= | 0.0042838
|  |  |  | @ Cl=0.4, Cd= | 0.0052663
|  |  |  | @ Cl=0.6, Cd= | 0.0060416
alpha (deg) | Cl | Cd | Cm | Cl/Cd
-16.5 | -0.6153 | 0.17866 | 0.0027 | -3.444
-15 | -0.5989 | 0.14617 | -0.0148 | -4.0973
-14.5 | -0.6607 | 0.11787 | -0.0309 | -5.6053
-14 | -0.6916 | 0.10262 | -0.0395 | -6.7394
-13.5 | -0.8514 | 0.05869 | -0.0721 | -14.5067
-13 | -0.8829 | 0.04994 | -0.0766 | -17.6792
-12.5 | -0.9765 | 0.0387 | -0.0739 | -25.2326
-12 | -1.0381 | 0.03114 | -0.0637 | -33.3365
-11.5 | -1.1103 | 0.0171 | -0.0531 | -64.9298
-11 | -1.0737 | 0.0139 | -0.0497 | -77.2446
-10.5 | -1.0255 | 0.01201 | -0.0472 | -85.3872
-10 | -0.9721 | 0.01076 | -0.0455 | -90.3439
-9.5 | -0.9157 | 0.00994 | -0.0442 | -92.1227
-9 | -0.858 | 0.00933 | -0.0432 | -91.9614
-8.5 | -0.8027 | 0.00839 | -0.042 | -95.6734
-8 | -0.7457 | 0.00773 | -0.0412 | -96.4683
-7.5 | -0.6874 | 0.00727 | -0.0407 | -94.553
-7 | -0.6284 | 0.00695 | -0.0405 | -90.4173
-6 | -0.5113 | 0.00623 | -0.0402 | -82.0706
-5.5 | -0.4526 | 0.00589 | -0.0402 | -76.8421
-5 | -0.3935 | 0.00567 | -0.0403 | -69.4004
-4.5 | -0.3341 | 0.00548 | -0.0407 | -60.9672
-4 | -0.2752 | 0.00522 | -0.0409 | -52.7203
-3.5 | -0.216 | 0.00507 | -0.0414 | -42.6036
-3 | -0.1567 | 0.00492 | -0.0418 | -31.8496
-2.5 | -0.0975 | 0.00477 | -0.0423 | -20.4403
-2 | -0.0382 | 0.00467 | -0.0429 | -8.1799
-1.5 | 0.0211 | 0.00455 | -0.0435 | 4.6374
-1 | 0.0801 | 0.00439 | -0.0441 | 18.246
-0.5 | 0.1382 | 0.00408 | -0.0446 | 33.8725
0 | 0.1957 | 0.00368 | -0.0451 | 53.1793
0.5 | 0.2435 | 0.0041 | -0.0443 | 59.3902
1 | 0.2955 | 0.00432 | -0.044 | 68.4028
1.5 | 0.3502 | 0.00484 | -0.0439 | 72.3554
2 | 0.4051 | 0.00531 | -0.0437 | 76.29
2.5 | 0.462 | 0.00558 | -0.0439 | 82.7957
3 | 0.5195 | 0.00578 | -0.044 | 89.8789
3.5 | 0.5773 | 0.00595 | -0.0443 | 97.0252
4 | 0.6343 | 0.00618 | -0.0443 | 102.6375
4.5 | 0.6917 | 0.00641 | -0.0443 | 107.9095
5.5 | 0.8049 | 0.00696 | -0.0439 | 115.6466
6 | 0.8608 | 0.00731 | -0.0435 | 117.7565
6.5 | 0.9161 | 0.00768 | -0.0428 | 119.2839
7.5 | 1.0264 | 0.00844 | -0.0413 | 121.6114
8 | 1.0795 | 0.009 | -0.04 | 119.9444
8.5 | 1.133 | 0.00947 | -0.0387 | 119.641
9 | 1.1853 | 0.01004 | -0.0371 | 118.0578
9.5 | 1.2355 | 0.01075 | -0.035 | 114.9302
10 | 1.2831 | 0.01166 | -0.0323 | 110.0429
10.5 | 1.3264 | 0.0129 | -0.029 | 102.8217
11 | 1.3704 | 0.01386 | -0.0256 | 98.8745
11.5 | 1.41 | 0.01511 | -0.0215 | 93.3157
12 | 1.4381 | 0.01684 | -0.0155 | 85.3979
12.5 | 1.4534 | 0.01964 | -0.0084 | 74.002
13 | 1.4542 | 0.0235 | -0.0005 | 61.8809
13.5 | 1.4347 | 0.02875 | 0.0081 | 49.9026
14 | 1.3798 | 0.03707 | 0.0165 | 37.2215
14.5 | 1.3295 | 0.0457 | 0.021 | 29.0919
15 | 1.278 | 0.05607 | 0.0213 | 22.7929
15.5 | 1.2257 | 0.06921 | 0.0161 | 17.7099
16 | 1.1934 | 0.08312 | 0.007 | 14.3576
16.5 | 1.1651 | 0.10005 | -0.0056 | 11.6452
17 | 0.9529 | 0.16475 | -0.047 | 5.7839
18 | 0.9268 | 0.19616 | -0.0653 | 4.7247

## 119. Re 12M Mach 0.50 (1)
BIGFOIL.COM POLAR EXPORT
NACA66-210 a=0.8
NACA66-210 a=0.8 |  |  |  | Cl Max: | 1.145 | at alpha= | 20 | deg
JavaFoil+Calcfoil stall+Eppler ext transition |  |  |  | L/D Max: | 114.748 | at alpha= | 3.5 | deg
Re: | 12000000 |  |  | Cd Min: | 0.00393 | at alpha= | -1 | deg
Mach: | 0.5 |  |  | Cl=0 at alpha= | -1.5821 | deg
|  |  |  | @ Cl=0.1, Cd= | 0.0040396
|  |  |  | @ Cl=0.4, Cd= | 0.0042294
|  |  |  | @ Cl=0.6, Cd= | 0.037076
alpha (deg) | Cl | Cd | Cm | Cl/Cd
-20 | -0.992 | 0.14636 | -0.008 | -6.776
-19.5 | -0.966 | 0.13757 | -0.008 | -7.021
-19 | -0.938 | 0.13303 | -0.008 | -7.048
-18.5 | -0.907 | 0.13322 | -0.008 | -6.809
-18 | -0.882 | 0.12261 | -0.009 | -7.196
-17.5 | -0.855 | 0.12888 | -0.009 | -6.638
-17 | -0.831 | 0.11736 | -0.01 | -7.081
-16.5 | -0.802 | 0.11576 | -0.01 | -6.927
-16 | -0.779 | 0.10371 | -0.011 | -7.515
-15.5 | -0.761 | 0.09008 | -0.013 | -8.447
-15 | -0.751 | 0.07119 | -0.015 | -10.551
-14.5 | -0.695 | 0.09946 | -0.011 | -6.989
-14 | -0.67 | 0.09106 | -0.012 | -7.353
-13.5 | -0.648 | 0.08042 | -0.014 | -8.057
-13 | -0.624 | 0.07323 | -0.015 | -8.526
-12.5 | -0.646 | 0.03562 | -0.02 | -18.147
-12 | -0.671 | 0.01431 | -0.024 | -46.917
-11.5 | -0.533 | 0.07828 | -0.013 | -6.803
-11 | -0.506 | 0.07035 | -0.013 | -7.2
-10.5 | -0.482 | 0.06328 | -0.015 | -7.611
-10 | -0.465 | 0.05042 | -0.019 | -9.221
-9.5 | -0.523 | 0.01026 | -0.029 | -50.905
-9 | -0.493 | 0.00945 | -0.03 | -52.165
-8.5 | -0.372 | 0.05289 | -0.015 | -7.04
-8 | -0.345 | 0.05108 | -0.015 | -6.75
-7.5 | -0.318 | 0.04735 | -0.016 | -6.722
-7 | -0.293 | 0.04257 | -0.018 | -6.872
-6.5 | -0.328 | 0.00728 | -0.034 | -45.091
-6 | -0.237 | 0.04002 | -0.016 | -5.934
-5.5 | -0.339 | 0.03737 | -0.017 | -9.06
-5 | -0.411 | 0.00631 | -0.037 | -65.173
-4.5 | -0.37 | 0.00592 | -0.037 | -62.501
-4 | -0.314 | 0.00568 | -0.038 | -55.306
-3.5 | -0.253 | 0.00545 | -0.039 | -46.43
-3 | -0.189 | 0.00519 | -0.04 | -36.35
-2.5 | -0.123 | 0.00505 | -0.041 | -24.372
-2 | -0.056 | 0.00488 | -0.042 | -11.499
-1.5 | 0.011 | 0.00472 | -0.043 | 2.425
-1 | 0.079 | 0.00393 | -0.044 | 20.2
-0.5 | 0.148 | 0.00429 | -0.044 | 34.382
0 | 0.215 | 0.00432 | -0.045 | 49.816
0.5 | 0.283 | 0.00437 | -0.046 | 64.786
1 | 0.35 | 0.00445 | -0.047 | 78.817
1.5 | 0.418 | 0.00415 | -0.048 | 100.684
2 | 0.484 | 0.00528 | -0.049 | 91.652
2.5 | 0.549 | 0.00542 | -0.05 | 101.36
3 | 0.612 | 0.00567 | -0.051 | 107.973
3.5 | 0.673 | 0.00587 | -0.051 | 114.748
4 | 0.731 | 0.00745 | -0.052 | 98.021
4.5 | 0.777 | 0.00783 | -0.053 | 99.189
5 | 0.808 | 0.00829 | -0.054 | 97.413
5.5 | 0.807 | 0.00906 | -0.055 | 89.083
6 | 0.556 | 0.03896 | -0.029 | 14.258
6.5 | 0.432 | 0.04272 | -0.027 | 10.106
7 | 0.565 | 0.01034 | -0.057 | 54.606
7.5 | 0.596 | 0.01103 | -0.058 | 54.044
8 | 0.514 | 0.04857 | -0.032 | 10.574
8.5 | 0.537 | 0.05427 | -0.029 | 9.898
9 | 0.691 | 0.01224 | -0.06 | 56.47
9.5 | 0.721 | 0.01315 | -0.061 | 54.842
10 | 0.75 | 0.01431 | -0.061 | 52.423
10.5 | 0.652 | 0.06065 | -0.04 | 10.754
11 | 0.669 | 0.07186 | -0.033 | 9.313
11.5 | 0.843 | 0.01556 | -0.064 | 54.216
12 | 0.871 | 0.01705 | -0.064 | 51.097
12.5 | 0.894 | 0.01967 | -0.064 | 45.424
13 | 0.791 | 0.07479 | -0.045 | 10.572
13.5 | 0.801 | 0.09215 | -0.038 | 8.696
14 | 0.973 | 0.02399 | -0.065 | 40.574
14.5 | 0.879 | 0.07884 | -0.049 | 11.146
15 | 0.882 | 0.10104 | -0.042 | 8.726
15.5 | 0.909 | 0.10599 | -0.043 | 8.576
16 | 0.938 | 0.10916 | -0.045 | 8.591
16.5 | 0.957 | 0.11135 | -0.043 | 8.597
17 | 0.986 | 0.11586 | -0.045 | 8.509
17.5 | 1.021 | 0.11459 | -0.049 | 8.909
18 | 1.051 | 0.11736 | -0.051 | 8.951
18.5 | 1.063 | 0.13719 | -0.047 | 7.749
19 | 1.086 | 0.14195 | -0.047 | 7.651
19.5 | 1.115 | 0.14627 | -0.048 | 7.622
20 | 1.145 | 0.14767 | -0.051 | 7.751

## 120. Re 12M Mach 0.50 (2)
BIGFOIL.COM POLAR EXPORT
NACA66-210 a=0.8
NACA66-210 a=0.8 |  |  |  | Cl Max: | 1.0167 | at alpha= | 7 | deg
XFOIL ncrit=9 |  |  |  | L/D Max: | 114.411 | at alpha= | 5.5 | deg
Re: | 12000000 |  |  | Cd Min: | 0.26407 | at alpha= | -20 | deg
Mach: | 0.5 |  |  | Cl=0 at alpha= | -1.699 | deg
|  |  |  | @ Cl=0.1, Cd= | 0.0044535
|  |  |  | @ Cl=0.4, Cd= | 0.0051672
|  |  |  | @ Cl=0.6, Cd= | 0.0061361
alpha (deg) | Cl | Cd | Cm | Cl/Cd
-20 | -0.7708 | 0.26407 | 0.0449 | -2.9189
-19.5 | -0.7494 | 0.25542 | 0.0397 | -2.934
-19 | -0.7278 | 0.24686 | 0.0344 | -2.9482
-18.5 | -0.7071 | 0.23737 | 0.0292 | -2.9789
-18 | -0.6868 | 0.22795 | 0.0241 | -3.0129
-17.5 | -0.6655 | 0.21968 | 0.019 | -3.0294
-17 | -0.6429 | 0.21256 | 0.0141 | -3.0246
-16.5 | -0.6211 | 0.20399 | 0.0088 | -3.0448
-16 | -0.6029 | 0.19529 | 0.0043 | -3.0872
-15.5 | -0.5835 | 0.1867 | -0.0004 | -3.1253
-15 | -0.5641 | 0.17837 | -0.0051 | -3.1625
-14.5 | -0.5488 | 0.16832 | -0.0102 | -3.2605
-14 | -0.5326 | 0.15893 | -0.0152 | -3.3512
-13.5 | -0.5184 | 0.1493 | -0.0204 | -3.4722
-13 | -0.5015 | 0.14116 | -0.0251 | -3.5527
-12.5 | -0.4923 | 0.1309 | -0.0306 | -3.7609
-12 | -0.4757 | 0.12322 | -0.0351 | -3.8606
-11.5 | -0.4686 | 0.11343 | -0.0405 | -4.1312
-11 | -0.4564 | 0.10531 | -0.0452 | -4.3339
-10.5 | -0.4604 | 0.09417 | -0.0513 | -4.889
-10 | -0.4626 | 0.08424 | -0.0571 | -5.4915
-9.5 | -0.4596 | 0.07583 | -0.0621 | -6.0609
-9 | -0.4608 | 0.06699 | -0.0677 | -6.8786
-8.5 | -0.4828 | 0.05465 | -0.0788 | -8.8344
-8 | -0.5176 | 0.04668 | -0.0803 | -11.0883
-7.5 | -0.5478 | 0.04028 | -0.0752 | -13.5998
-7 | -0.5574 | 0.03258 | -0.0712 | -17.1087
-6.5 | -0.5496 | 0.02523 | -0.0664 | -21.7836
-6 | -0.5378 | 0.01655 | -0.0604 | -32.4955
-5.5 | -0.5144 | 0.00803 | -0.0545 | -64.0598
-5 | -0.4516 | 0.0066 | -0.0516 | -68.4242
-4.5 | -0.3837 | 0.00594 | -0.0499 | -64.596
-4 | -0.3138 | 0.00562 | -0.0492 | -55.8363
-3.5 | -0.2453 | 0.00528 | -0.0487 | -46.4583
-3 | -0.1767 | 0.00509 | -0.0487 | -34.7151
-2.5 | -0.1084 | 0.00488 | -0.0489 | -22.2131
-2 | -0.0407 | 0.00475 | -0.0493 | -8.5684
-1.5 | 0.0269 | 0.00461 | -0.0498 | 5.8351
-1 | 0.0942 | 0.00448 | -0.0504 | 21.0268
-0.5 | 0.1598 | 0.00418 | -0.0509 | 38.2297
0 | 0.2241 | 0.00367 | -0.0513 | 61.0627
1 | 0.3321 | 0.00436 | -0.0491 | 76.1697
1.5 | 0.3899 | 0.00508 | -0.0481 | 76.752
2 | 0.4501 | 0.0056 | -0.0473 | 80.375
2.5 | 0.5148 | 0.00584 | -0.0471 | 88.1507
3 | 0.5801 | 0.00605 | -0.0468 | 95.8843
3.5 | 0.6448 | 0.00633 | -0.0461 | 101.8641
4 | 0.7103 | 0.00661 | -0.0452 | 107.4584
4.5 | 0.7746 | 0.00698 | -0.0437 | 110.9742
5 | 0.8395 | 0.00736 | -0.0419 | 114.0625
5.5 | 0.9027 | 0.00789 | -0.0391 | 114.4106
6 | 0.9583 | 0.0089 | -0.0344 | 107.6742
7 | 1.0167 | 0.02036 | -0.0194 | 49.9361
7.5 | 1.0071 | 0.02848 | -0.0088 | 35.3617
8 | 0.9807 | 0.03484 | 0.0028 | 28.1487
8.5 | 0.939 | 0.04085 | 0.0134 | 22.9865
9.5 | 0.8624 | 0.05658 | 0.0196 | 15.2421
10 | 0.8278 | 0.06745 | 0.0147 | 12.2728
10.5 | 0.8076 | 0.08239 | 0.003 | 9.8022
11 | 0.7966 | 0.09672 | -0.007 | 8.2361
11.5 | 0.7876 | 0.10972 | -0.015 | 7.1783
12 | 0.7837 | 0.12199 | -0.0223 | 6.4243

## 121. Re 14M Mach 0.00 (1)
BIGFOIL.COM POLAR EXPORT
NACA66-210 a=0.8
NACA66-210 a=0.8 |  |  |  | Cl Max: | 0.977 | at alpha= | 9.5 | deg
JavaFoil+Calcfoil stall+Eppler ext transition |  |  |  | L/D Max: | 134.963 | at alpha= | 6.5 | deg
Re: | 14000000 |  |  | Cd Min: | 0.00449 | at alpha= | -0.5 | deg
Mach: | 0 |  |  | Cl=0 at alpha= | -1.5848 | deg
|  |  |  | @ Cl=0.1, Cd= | 0.0044995
|  |  |  | @ Cl=0.4, Cd= | 0.0046507
|  |  |  | @ Cl=0.6, Cd= | 0.10191
alpha (deg) | Cl | Cd | Cm | Cl/Cd
-14 | -0.48 | 0.09212 | -0.009 | -5.21
-13.5 | -0.501 | 0.08722 | -0.01 | -5.739
-13 | -0.515 | 0.08296 | -0.01 | -6.209
-12.5 | -0.528 | 0.07894 | -0.01 | -6.687
-12 | -0.539 | 0.07483 | -0.01 | -7.201
-11.5 | -0.548 | 0.06995 | -0.011 | -7.836
-11 | -0.553 | 0.06654 | -0.011 | -8.314
-10.5 | -0.556 | 0.06245 | -0.012 | -8.903
-10 | -0.556 | 0.05793 | -0.013 | -9.59
-9.5 | -0.553 | 0.05224 | -0.015 | -10.593
-9 | -0.667 | 0.00784 | -0.026 | -85.081
-8.5 | -0.65 | 0.00751 | -0.026 | -86.519
-8 | -0.626 | 0.0071 | -0.027 | -88.223
-7.5 | -0.598 | 0.00685 | -0.028 | -87.298
-7 | -0.564 | 0.00653 | -0.029 | -86.389
-6.5 | -0.525 | 0.00629 | -0.029 | -83.509
-6 | -0.483 | 0.00605 | -0.03 | -79.709
-5.5 | -0.436 | 0.00586 | -0.031 | -74.321
-5 | -0.386 | 0.00568 | -0.032 | -67.995
-4.5 | -0.334 | 0.00552 | -0.032 | -60.425
-4 | -0.279 | 0.00536 | -0.033 | -51.999
-3.5 | -0.222 | 0.0052 | -0.034 | -42.685
-3 | -0.165 | 0.00508 | -0.035 | -32.447
-2.5 | -0.107 | 0.00495 | -0.036 | -21.641
-2 | -0.049 | 0.0047 | -0.036 | -10.365
-1.5 | 0.01 | 0.00504 | -0.037 | 1.969
-1 | 0.069 | 0.00451 | -0.038 | 15.252
-0.5 | 0.128 | 0.00449 | -0.039 | 28.458
0 | 0.187 | 0.00454 | -0.039 | 41.125
0.5 | 0.245 | 0.00456 | -0.04 | 53.799
1 | 0.304 | 0.00463 | -0.041 | 65.646
1.5 | 0.362 | 0.00469 | -0.042 | 77.255
2 | 0.42 | 0.00463 | -0.042 | 90.689
2.5 | 0.477 | 0.00545 | -0.043 | 87.66
3 | 0.534 | 0.00563 | -0.044 | 94.831
3.5 | 0.59 | 0.0058 | -0.045 | 101.754
4 | 0.644 | 0.00598 | -0.045 | 107.8
4.5 | 0.696 | 0.00563 | -0.046 | 123.678
5 | 0.745 | 0.00584 | -0.047 | 127.488
5.5 | 0.79 | 0.00597 | -0.048 | 132.443
6 | 0.832 | 0.00624 | -0.048 | 133.353
6.5 | 0.869 | 0.00644 | -0.049 | 134.963
7 | 0.902 | 0.00677 | -0.05 | 133.146
7.5 | 0.929 | 0.00701 | -0.05 | 132.523
8 | 0.95 | 0.00898 | -0.051 | 105.753
8.5 | 0.965 | 0.00938 | -0.052 | 102.862
9 | 0.974 | 0.00985 | -0.053 | 98.935
9.5 | 0.977 | 0.01039 | -0.053 | 94.04
10 | 0.966 | 0.01084 | -0.054 | 89.07
10.5 | 0.945 | 0.01153 | -0.054 | 81.946
11 | 0.911 | 0.01283 | -0.054 | 71.023
11.5 | 0.735 | 0.06523 | -0.034 | 11.271
12 | 0.704 | 0.07163 | -0.032 | 9.833
12.5 | 0.671 | 0.07949 | -0.03 | 8.444
13 | 0.64 | 0.08397 | -0.03 | 7.627
13.5 | 0.609 | 0.0877 | -0.031 | 6.946
14 | 0.575 | 0.09653 | -0.029 | 5.962
14.5 | 0.544 | 0.10191 | -0.029 | 5.337

## 122. Re 14M Mach 0.00 (2)
BIGFOIL.COM POLAR EXPORT
NACA66-210 a=0.8
NACA66-210 a=0.8 |  |  |  | Cl Max: | 1.7478 | at alpha= | 19.5 | deg
XFOIL ncrit=9 |  |  |  | L/D Max: | 127.975 | at alpha= | 8 | deg
Re: | 14000000 |  |  | Cd Min: | 0.04345 | at alpha= | 20 | deg
Mach: | 0 |  |  | Cl=0 at alpha= | -1.6687 | deg
|  |  |  | @ Cl=0.1, Cd= | 0.0042043
|  |  |  | @ Cl=0.4, Cd= | 0.0052078
|  |  |  | @ Cl=0.6, Cd= | 0.0058943
alpha (deg) | Cl | Cd | Cm | Cl/Cd
-20 | -1.5095 | 0.04159 | -0.0707 | -36.2948
-19.5 | -1.5389 | 0.03449 | -0.0707 | -44.6187
-19 | -1.5399 | 0.03072 | -0.0691 | -50.127
-18.5 | -1.5412 | 0.02738 | -0.0664 | -56.2893
-17.5 | -1.5275 | 0.02276 | -0.059 | -67.1134
-17 | -1.5244 | 0.02109 | -0.0526 | -72.2807
-16.5 | -1.5074 | 0.01987 | -0.0475 | -75.8631
-16 | -1.4753 | 0.01872 | -0.045 | -78.8088
-15 | -1.4033 | 0.01622 | -0.041 | -86.5166
-14.5 | -1.3611 | 0.01531 | -0.0398 | -88.9027
-14 | -1.317 | 0.01443 | -0.0388 | -91.2682
-13 | -1.2293 | 0.0122 | -0.0366 | -100.7623
-12.5 | -1.1825 | 0.01129 | -0.0359 | -104.7387
-12 | -1.1329 | 0.01067 | -0.0356 | -106.1762
-11.5 | -1.0821 | 0.0101 | -0.0354 | -107.1386
-11 | -1.0307 | 0.00959 | -0.0352 | -107.4765
-10.5 | -0.9785 | 0.00913 | -0.0352 | -107.1742
-10 | -0.926 | 0.00866 | -0.0352 | -106.9284
-9 | -0.8195 | 0.00781 | -0.0353 | -104.9296
-8.5 | -0.7667 | 0.00727 | -0.0353 | -105.4608
-8 | -0.7121 | 0.00696 | -0.0356 | -102.3132
-7.5 | -0.6571 | 0.00668 | -0.0359 | -98.3683
-7 | -0.6017 | 0.00642 | -0.0363 | -93.7227
-6.5 | -0.5462 | 0.00617 | -0.0367 | -88.5251
-6 | -0.491 | 0.00584 | -0.0369 | -84.0753
-5.5 | -0.4351 | 0.0056 | -0.0374 | -77.6964
-5 | -0.3787 | 0.00542 | -0.0379 | -69.8708
-4.5 | -0.3221 | 0.00524 | -0.0384 | -61.4695
-4 | -0.2658 | 0.00504 | -0.0389 | -52.7381
-3.5 | -0.2089 | 0.0049 | -0.0395 | -42.6327
-3 | -0.152 | 0.00478 | -0.04 | -31.7992
-2.5 | -0.0951 | 0.00466 | -0.0406 | -20.4077
-2 | -0.0379 | 0.00455 | -0.0412 | -8.3297
-1.5 | 0.0193 | 0.00444 | -0.0418 | 4.3468
-1 | 0.0762 | 0.00431 | -0.0424 | 17.6798
-0.5 | 0.1325 | 0.00406 | -0.0429 | 32.6355
0 | 0.1864 | 0.00403 | -0.0432 | 46.2531
0.5 | 0.235 | 0.00457 | -0.0427 | 51.4223
1 | 0.2851 | 0.00438 | -0.0426 | 65.0913
1.5 | 0.3391 | 0.00478 | -0.0427 | 70.9414
2 | 0.393 | 0.00518 | -0.0427 | 75.8687
2.5 | 0.4483 | 0.0054 | -0.043 | 83.0185
3 | 0.5038 | 0.00558 | -0.0433 | 90.2867
3.5 | 0.5596 | 0.00574 | -0.0437 | 97.4913
4 | 0.6146 | 0.00595 | -0.0439 | 103.2941
4.5 | 0.6697 | 0.00613 | -0.0442 | 109.2496
5 | 0.7241 | 0.00639 | -0.0443 | 113.3177
5.5 | 0.7785 | 0.00662 | -0.0445 | 117.5982
6 | 0.8325 | 0.00688 | -0.0446 | 121.0029
7.5 | 0.9912 | 0.0078 | -0.0443 | 127.0769
8 | 1.043 | 0.00815 | -0.0441 | 127.9755
8.5 | 1.0932 | 0.00863 | -0.0435 | 126.6744
9 | 1.144 | 0.00901 | -0.0431 | 126.97
9.5 | 1.1939 | 0.00941 | -0.0426 | 126.8757
10 | 1.2428 | 0.00986 | -0.0419 | 126.0446
10.5 | 1.2898 | 0.01041 | -0.041 | 123.9001
11 | 1.3341 | 0.01112 | -0.0395 | 119.973
12 | 1.4207 | 0.01218 | -0.0362 | 116.642
12.5 | 1.4634 | 0.01288 | -0.0346 | 113.618
13 | 1.505 | 0.01355 | -0.0329 | 111.0701
13.5 | 1.5417 | 0.01423 | -0.0302 | 108.3415
14 | 1.571 | 0.01499 | -0.0261 | 104.8032
14.5 | 1.6014 | 0.01581 | -0.0226 | 101.2903
15 | 1.6302 | 0.01681 | -0.0191 | 96.978
15.5 | 1.6573 | 0.01794 | -0.0157 | 92.3802
16 | 1.6832 | 0.01917 | -0.0123 | 87.8039
16.5 | 1.7064 | 0.02063 | -0.0088 | 82.7145
17 | 1.7258 | 0.02238 | -0.0052 | 77.1135
17.5 | 1.7209 | 0.02606 | 0.0005 | 66.0361
18 | 1.7318 | 0.02865 | 0.0039 | 60.4468
18.5 | 1.7419 | 0.0314 | 0.0068 | 55.4745
19 | 1.7433 | 0.0351 | 0.0097 | 49.6667
19.5 | 1.7478 | 0.03878 | 0.0116 | 45.0696
20 | 1.7458 | 0.04345 | 0.013 | 40.1795

## 123. Re 14M Mach 0.10 (1)
BIGFOIL.COM POLAR EXPORT
NACA66-210 a=0.8
NACA66-210 a=0.8 |  |  |  | Cl Max: | 0.966 | at alpha= | 9 | deg
JavaFoil+Calcfoil stall+Eppler ext transition |  |  |  | L/D Max: | 133.923 | at alpha= | 6 | deg
Re: | 14000000 |  |  | Cd Min: | 0.0045 | at alpha= | -0.5 | deg
Mach: | 0.1 |  |  | Cl=0 at alpha= | -1.5848 | deg
|  |  |  | @ Cl=0.1, Cd= | 0.0045095
|  |  |  | @ Cl=0.4, Cd= | 0.0046841
|  |  |  | @ Cl=0.6, Cd= | 0.09871
alpha (deg) | Cl | Cd | Cm | Cl/Cd
-14 | -0.444 | 0.0929 | -0.009 | -4.78
-13.5 | -0.468 | 0.08782 | -0.01 | -5.329
-13 | -0.485 | 0.08505 | -0.01 | -5.707
-12.5 | -0.502 | 0.07881 | -0.01 | -6.369
-12 | -0.516 | 0.07544 | -0.011 | -6.844
-11.5 | -0.528 | 0.07157 | -0.011 | -7.377
-11 | -0.537 | 0.06731 | -0.011 | -7.977
-10.5 | -0.542 | 0.06298 | -0.012 | -8.612
-10 | -0.545 | 0.05871 | -0.013 | -9.274
-9.5 | -0.543 | 0.05437 | -0.014 | -9.982
-9 | -0.657 | 0.00842 | -0.026 | -78
-8.5 | -0.645 | 0.00754 | -0.027 | -85.49
-8 | -0.624 | 0.00719 | -0.027 | -86.721
-7.5 | -0.597 | 0.00691 | -0.028 | -86.348
-7 | -0.564 | 0.00657 | -0.029 | -85.786
-6.5 | -0.526 | 0.0063 | -0.03 | -83.567
-6 | -0.484 | 0.00609 | -0.03 | -79.422
-5.5 | -0.437 | 0.00585 | -0.031 | -74.734
-5 | -0.388 | 0.00566 | -0.032 | -68.455
-4.5 | -0.335 | 0.0055 | -0.033 | -60.903
-4 | -0.28 | 0.00535 | -0.033 | -52.274
-3.5 | -0.223 | 0.0052 | -0.034 | -42.929
-3 | -0.166 | 0.00506 | -0.035 | -32.743
-2.5 | -0.108 | 0.00494 | -0.036 | -21.789
-2 | -0.049 | 0.00473 | -0.036 | -10.355
-1.5 | 0.01 | 0.00504 | -0.037 | 1.978
-1 | 0.069 | 0.00452 | -0.038 | 15.284
-0.5 | 0.128 | 0.0045 | -0.039 | 28.544
0 | 0.188 | 0.0045 | -0.04 | 41.666
0.5 | 0.247 | 0.00457 | -0.04 | 53.96
1 | 0.305 | 0.00462 | -0.041 | 66.027
1.5 | 0.364 | 0.00474 | -0.042 | 76.763
2 | 0.422 | 0.00465 | -0.043 | 90.863
2.5 | 0.48 | 0.00547 | -0.043 | 87.733
3 | 0.537 | 0.00563 | -0.044 | 95.361
3.5 | 0.593 | 0.00579 | -0.045 | 102.311
4 | 0.647 | 0.00602 | -0.046 | 107.586
4.5 | 0.699 | 0.00561 | -0.046 | 124.67
5 | 0.748 | 0.00583 | -0.047 | 128.316
5.5 | 0.793 | 0.00604 | -0.048 | 131.209
6 | 0.834 | 0.00623 | -0.049 | 133.923
6.5 | 0.871 | 0.00655 | -0.049 | 133.039
7 | 0.902 | 0.00676 | -0.05 | 133.399
7.5 | 0.928 | 0.00858 | -0.051 | 108.202
8 | 0.947 | 0.00902 | -0.051 | 105.092
8.5 | 0.96 | 0.00947 | -0.052 | 101.443
9 | 0.966 | 0.00995 | -0.053 | 97.087
9.5 | 0.966 | 0.01046 | -0.053 | 92.346
10 | 0.95 | 0.011 | -0.054 | 86.411
10.5 | 0.923 | 0.0118 | -0.054 | 78.178
11 | 0.748 | 0.05666 | -0.037 | 13.203
11.5 | 0.706 | 0.06861 | -0.031 | 10.285
12 | 0.673 | 0.07341 | -0.031 | 9.17
12.5 | 0.64 | 0.07714 | -0.032 | 8.298
13 | 0.603 | 0.08364 | -0.031 | 7.212
13.5 | 0.567 | 0.08976 | -0.03 | 6.315
14 | 0.53 | 0.09871 | -0.029 | 5.373

## 124. Re 14M Mach 0.10 (2)
BIGFOIL.COM POLAR EXPORT
NACA66-210 a=0.8
NACA66-210 a=0.8 |  |  |  | Cl Max: | 1.7005 | at alpha= | 18.5 | deg
XFOIL ncrit=9 |  |  |  | L/D Max: | 127.33 | at alpha= | 8 | deg
Re: | 14000000 |  |  | Cd Min: | 0.05568 | at alpha= | 20 | deg
Mach: | 0.1 |  |  | Cl=0 at alpha= | -1.6696 | deg
|  |  |  | @ Cl=0.1, Cd= | 0.0042175
|  |  |  | @ Cl=0.4, Cd= | 0.0052101
|  |  |  | @ Cl=0.6, Cd= | 0.0058816
alpha (deg) | Cl | Cd | Cm | Cl/Cd
-19.5 | -1.3992 | 0.0528 | -0.0693 | -26.5
-19 | -1.4274 | 0.04357 | -0.0738 | -32.7611
-18.5 | -1.4594 | 0.03595 | -0.0745 | -40.5953
-18 | -1.4813 | 0.03044 | -0.0723 | -48.6629
-17.5 | -1.4793 | 0.02739 | -0.0692 | -54.0088
-17 | -1.4841 | 0.02419 | -0.0646 | -61.3518
-16.5 | -1.4815 | 0.02243 | -0.0581 | -66.0499
-16 | -1.4675 | 0.02114 | -0.0523 | -69.4182
-15.5 | -1.4403 | 0.01946 | -0.0489 | -74.0134
-15 | -1.4086 | 0.01774 | -0.046 | -79.4025
-14.5 | -1.368 | 0.01663 | -0.0442 | -82.261
-14 | -1.325 | 0.01556 | -0.0427 | -85.1542
-13.5 | -1.282 | 0.01433 | -0.0411 | -89.4627
-12.5 | -1.192 | 0.0119 | -0.0385 | -100.1681
-12 | -1.1428 | 0.01108 | -0.0377 | -103.1408
-11.5 | -1.0919 | 0.0104 | -0.0372 | -104.9904
-11 | -1.0399 | 0.00983 | -0.0369 | -105.7884
-10.5 | -0.9871 | 0.00932 | -0.0366 | -105.912
-10 | -0.9338 | 0.00882 | -0.0365 | -105.873
-9.5 | -0.88 | 0.00839 | -0.0364 | -104.8868
-9 | -0.8257 | 0.00797 | -0.0364 | -103.601
-8.5 | -0.7725 | 0.00737 | -0.0362 | -104.8168
-8 | -0.7175 | 0.00701 | -0.0363 | -102.3538
-7.5 | -0.662 | 0.00672 | -0.0365 | -98.5119
-7 | -0.606 | 0.00646 | -0.0368 | -93.808
-6 | -0.4942 | 0.00587 | -0.0374 | -84.1908
-5.5 | -0.4379 | 0.00562 | -0.0378 | -77.9181
-4 | -0.2673 | 0.00505 | -0.0392 | -52.9307
-3 | -0.1528 | 0.00478 | -0.0403 | -31.9665
-2.5 | -0.0956 | 0.00466 | -0.0408 | -20.515
-2 | -0.038 | 0.00455 | -0.0415 | -8.3516
-1.5 | 0.0195 | 0.00445 | -0.0421 | 4.382
-1 | 0.0768 | 0.00432 | -0.0427 | 17.7778
-0.5 | 0.1334 | 0.00407 | -0.0432 | 32.7764
0 | 0.1876 | 0.00402 | -0.0434 | 46.6667
0.5 | 0.2363 | 0.00456 | -0.043 | 51.8202
1 | 0.2866 | 0.00438 | -0.0428 | 65.4338
1.5 | 0.3408 | 0.00479 | -0.0429 | 71.1482
2 | 0.3949 | 0.00519 | -0.0429 | 76.0886
2.5 | 0.4506 | 0.00541 | -0.0432 | 83.2902
3 | 0.5065 | 0.00559 | -0.0435 | 90.6082
3.5 | 0.5626 | 0.00575 | -0.0438 | 97.8435
4.5 | 0.6734 | 0.00614 | -0.0443 | 109.6743
5 | 0.7281 | 0.00642 | -0.0443 | 113.4112
5.5 | 0.783 | 0.00664 | -0.0445 | 117.9217
6 | 0.8372 | 0.00692 | -0.0445 | 120.9827
6.5 | 0.8905 | 0.00726 | -0.0443 | 122.6584
7 | 0.9442 | 0.00754 | -0.0442 | 125.2255
7.5 | 0.9973 | 0.00785 | -0.044 | 127.0446
8 | 1.0492 | 0.00824 | -0.0436 | 127.3301
9 | 1.1513 | 0.0091 | -0.0425 | 126.5165
9.5 | 1.2016 | 0.00953 | -0.0418 | 126.086
10 | 1.2502 | 0.01005 | -0.0408 | 124.398
10.5 | 1.2966 | 0.01072 | -0.0395 | 120.9515
11 | 1.3421 | 0.01138 | -0.0379 | 117.935
11.5 | 1.3866 | 0.01193 | -0.0362 | 116.228
12 | 1.4293 | 0.01251 | -0.0342 | 114.2526
12.5 | 1.4717 | 0.01328 | -0.0322 | 110.8208
13 | 1.5126 | 0.01401 | -0.03 | 107.9657
13.5 | 1.5447 | 0.01472 | -0.0261 | 104.9389
14 | 1.5748 | 0.01561 | -0.022 | 100.884
14.5 | 1.6021 | 0.01679 | -0.0179 | 95.4199
15 | 1.6295 | 0.018 | -0.0141 | 90.5278
15.5 | 1.6581 | 0.01914 | -0.0106 | 86.6301
16 | 1.6797 | 0.0208 | -0.0066 | 80.7548
16.5 | 1.6935 | 0.02307 | -0.0021 | 73.407
17 | 1.6964 | 0.02626 | 0.003 | 64.6002
17.5 | 1.6979 | 0.0297 | 0.0074 | 57.1684
18 | 1.6986 | 0.03341 | 0.011 | 50.8411
18.5 | 1.7005 | 0.03726 | 0.0137 | 45.6388
19 | 1.6869 | 0.043 | 0.0158 | 39.2302
19.5 | 1.6836 | 0.04832 | 0.0165 | 34.8427
20 | 1.6682 | 0.05568 | 0.0158 | 29.9605

## 125. Re 14M Mach 0.25 (1)
BIGFOIL.COM POLAR EXPORT
NACA66-210 a=0.8
NACA66-210 a=0.8 |  |  |  | Cl Max: | 0.92 | at alpha= | 8 | deg
JavaFoil+Calcfoil stall+Eppler ext transition |  |  |  | L/D Max: | 131.872 | at alpha= | 6 | deg
Re: | 14000000 |  |  | Cd Min: | 0.00451 | at alpha= | -0.5 | deg
Mach: | 0.25 |  |  | Cl=0 at alpha= | -1.5833 | deg
|  |  |  | @ Cl=0.1, Cd= | 0.0045153
|  |  |  | @ Cl=0.4, Cd= | 0.08799
|  |  |  | @ Cl=0.6, Cd= | 0.08799
alpha (deg) | Cl | Cd | Cm | Cl/Cd
-13 | -0.197 | 0.08459 | -0.01 | -2.333
-12.5 | -0.256 | 0.07992 | -0.011 | -3.209
-12 | -0.307 | 0.07598 | -0.011 | -4.044
-11.5 | -0.353 | 0.07189 | -0.011 | -4.904
-11 | -0.392 | 0.06797 | -0.012 | -5.769
-10.5 | -0.426 | 0.06441 | -0.012 | -6.61
-10 | -0.453 | 0.06031 | -0.012 | -7.505
-9.5 | -0.472 | 0.05714 | -0.013 | -8.261
-9 | -0.484 | 0.05369 | -0.013 | -9.008
-8.5 | -0.488 | 0.04968 | -0.014 | -9.824
-8 | -0.597 | 0.00675 | -0.028 | -88.345
-7.5 | -0.583 | 0.00715 | -0.029 | -81.48
-7 | -0.559 | 0.00678 | -0.03 | -82.456
-6.5 | -0.527 | 0.00649 | -0.03 | -81.182
-6 | -0.489 | 0.00621 | -0.031 | -78.69
-5.5 | -0.444 | 0.00596 | -0.032 | -74.595
-5 | -0.395 | 0.00578 | -0.033 | -68.406
-4.5 | -0.343 | 0.0056 | -0.034 | -61.185
-4 | -0.287 | 0.00538 | -0.034 | -53.297
-3.5 | -0.229 | 0.00522 | -0.035 | -43.816
-3 | -0.17 | 0.0051 | -0.036 | -33.328
-2.5 | -0.11 | 0.00479 | -0.037 | -23.067
-2 | -0.05 | 0.00475 | -0.037 | -10.578
-1.5 | 0.01 | 0.00504 | -0.038 | 2.035
-1 | 0.071 | 0.00452 | -0.039 | 15.695
-0.5 | 0.132 | 0.00451 | -0.04 | 29.275
0 | 0.193 | 0.00453 | -0.041 | 42.569
0.5 | 0.254 | 0.00458 | -0.041 | 55.386
1 | 0.314 | 0.0046 | -0.042 | 68.129
1.5 | 0.374 | 0.00474 | -0.043 | 78.909
2 | 0.434 | 0.00469 | -0.044 | 92.501
2.5 | 0.493 | 0.00555 | -0.045 | 88.85
3 | 0.551 | 0.0057 | -0.045 | 96.6
3.5 | 0.608 | 0.00588 | -0.046 | 103.372
4 | 0.664 | 0.00556 | -0.047 | 119.365
4.5 | 0.716 | 0.00571 | -0.048 | 125.426
5 | 0.764 | 0.00598 | -0.048 | 127.797
5.5 | 0.807 | 0.00619 | -0.049 | 130.398
6 | 0.845 | 0.00641 | -0.05 | 131.872
6.5 | 0.877 | 0.00676 | -0.051 | 129.663
7 | 0.9 | 0.0086 | -0.051 | 104.639
7.5 | 0.915 | 0.00893 | -0.052 | 102.418
8 | 0.92 | 0.0094 | -0.053 | 97.863
8.5 | 0.914 | 0.01007 | -0.053 | 90.802
9 | 0.896 | 0.0107 | -0.054 | 83.712
9.5 | 0.867 | 0.01131 | -0.055 | 76.683
10 | 0.678 | 0.05429 | -0.035 | 12.487
10.5 | 0.614 | 0.0645 | -0.029 | 9.516
11 | 0.551 | 0.0689 | -0.029 | 7.995
11.5 | 0.481 | 0.07459 | -0.029 | 6.445
12 | 0.404 | 0.07996 | -0.028 | 5.056
12.5 | 0.322 | 0.08443 | -0.029 | 3.815
13 | 0.229 | 0.08799 | -0.03 | 2.598

## 126. Re 14M Mach 0.25 (2)
BIGFOIL.COM POLAR EXPORT
NACA66-210 a=0.8
NACA66-210 a=0.8 |  |  |  | Cl Max: | 1.4822 | at alpha= | 13 | deg
XFOIL ncrit=9 |  |  |  | L/D Max: | 125.16 | at alpha= | 7 | deg
Re: | 14000000 |  |  | Cd Min: | 0.23692 | at alpha= | -20 | deg
Mach: | 0.25 |  |  | Cl=0 at alpha= | -1.6742 | deg
|  |  |  | @ Cl=0.1, Cd= | 0.0042499
|  |  |  | @ Cl=0.4, Cd= | 0.0051961
|  |  |  | @ Cl=0.6, Cd= | 0.0058913
alpha (deg) | Cl | Cd | Cm | Cl/Cd
-20 | -0.7143 | 0.23692 | 0.0349 | -3.0149
-18.5 | -0.6622 | 0.21655 | 0.0215 | -3.058
-18 | -0.6639 | 0.19945 | 0.0154 | -3.3287
-17.5 | -0.6464 | 0.19288 | 0.0111 | -3.3513
-17 | -0.6328 | 0.18476 | 0.0065 | -3.425
-16 | -0.6034 | 0.17305 | 0.0006 | -3.4869
-15 | -0.6012 | 0.14436 | -0.0163 | -4.1646
-14.5 | -0.6915 | 0.11185 | -0.0339 | -6.1824
-14 | -0.7165 | 0.09785 | -0.0423 | -7.3224
-13.5 | -0.8724 | 0.0557 | -0.0743 | -15.6625
-13 | -0.897 | 0.0484 | -0.0772 | -18.5331
-12.5 | -1.0016 | 0.03685 | -0.0725 | -27.1805
-12 | -1.0671 | 0.02833 | -0.0618 | -37.6668
-11.5 | -1.1217 | 0.0158 | -0.0521 | -70.9937
-11 | -1.0819 | 0.01295 | -0.0488 | -83.5444
-10.5 | -1.0315 | 0.0113 | -0.0465 | -91.2832
-10 | -0.9768 | 0.01021 | -0.0449 | -95.6709
-9.5 | -0.9198 | 0.00946 | -0.0436 | -97.2304
-9 | -0.8617 | 0.00887 | -0.0427 | -97.1477
-8.5 | -0.8043 | 0.00824 | -0.0418 | -97.6092
-8 | -0.7477 | 0.00749 | -0.0409 | -99.8264
-7.5 | -0.6894 | 0.00704 | -0.0404 | -97.9261
-7 | -0.6303 | 0.00671 | -0.0402 | -93.9344
-6 | -0.5123 | 0.00609 | -0.04 | -84.1215
-5.5 | -0.4537 | 0.00575 | -0.04 | -78.9043
-5 | -0.3945 | 0.00551 | -0.0402 | -71.5971
-4 | -0.276 | 0.00511 | -0.0408 | -54.0117
-3.5 | -0.2167 | 0.00494 | -0.0413 | -43.8664
-2.5 | -0.0982 | 0.00467 | -0.0422 | -21.0278
-2 | -0.0387 | 0.00457 | -0.0429 | -8.4683
-1.5 | 0.0207 | 0.00445 | -0.0435 | 4.6517
-1 | 0.0798 | 0.00434 | -0.044 | 18.3871
-0.5 | 0.1381 | 0.00408 | -0.0446 | 33.848
0 | 0.1945 | 0.00391 | -0.0449 | 49.7442
0.5 | 0.2435 | 0.00451 | -0.0442 | 53.9911
1 | 0.2948 | 0.00439 | -0.0439 | 67.1526
1.5 | 0.3503 | 0.00482 | -0.0439 | 72.6763
2 | 0.4058 | 0.00524 | -0.0439 | 77.4427
2.5 | 0.4633 | 0.00546 | -0.0441 | 84.8535
3 | 0.521 | 0.00564 | -0.0443 | 92.3759
3.5 | 0.5788 | 0.00581 | -0.0445 | 99.6213
4.5 | 0.6935 | 0.00625 | -0.0446 | 110.96
5 | 0.7503 | 0.00654 | -0.0445 | 114.7248
5.5 | 0.8072 | 0.00679 | -0.0443 | 118.8807
6 | 0.8631 | 0.00713 | -0.0439 | 121.0519
6.5 | 0.9191 | 0.00747 | -0.0434 | 123.0388
7 | 0.975 | 0.00779 | -0.0428 | 125.1605
7.5 | 1.0296 | 0.00824 | -0.0418 | 124.9515
8 | 1.0834 | 0.00873 | -0.0407 | 124.1008
8.5 | 1.1375 | 0.00919 | -0.0395 | 123.7758
9 | 1.1898 | 0.00978 | -0.0378 | 121.6564
9.5 | 1.2403 | 0.0105 | -0.0358 | 118.1238
10 | 1.288 | 0.01143 | -0.0331 | 112.6859
10.5 | 1.3354 | 0.01237 | -0.0304 | 107.9547
11 | 1.3818 | 0.01326 | -0.0274 | 104.2081
11.5 | 1.4202 | 0.0143 | -0.0228 | 99.3147
12 | 1.455 | 0.01583 | -0.0179 | 91.9141
12.5 | 1.4741 | 0.01819 | -0.0109 | 81.039
13 | 1.4822 | 0.02143 | -0.0033 | 69.1647
13.5 | 1.4712 | 0.02599 | 0.0051 | 56.6064
14 | 1.4284 | 0.03298 | 0.0141 | 43.3111
14.5 | 1.3758 | 0.04139 | 0.0203 | 33.2399
15 | 1.3243 | 0.05092 | 0.0224 | 26.0075
15.5 | 1.2748 | 0.06231 | 0.0199 | 20.459
16 | 1.2399 | 0.07487 | 0.0131 | 16.5607
16.5 | 1.2077 | 0.09049 | 0.002 | 13.3462
17 | 1.1875 | 0.10652 | -0.0095 | 11.1481
17.5 | 0.9678 | 0.17164 | -0.0513 | 5.6385
18 | 0.9357 | 0.19318 | -0.0638 | 4.8437

## 127. Re 14M Mach 0.50 (1)
BIGFOIL.COM POLAR EXPORT
NACA66-210 a=0.8
NACA66-210 a=0.8 |  |  |  | Cl Max: | 1.138 | at alpha= | 20 | deg
JavaFoil+Calcfoil stall+Eppler ext transition |  |  |  | L/D Max: | 117.784 | at alpha= | 3.5 | deg
Re: | 14000000 |  |  | Cd Min: | 0.00453 | at alpha= | -0.5 | deg
Mach: | 0.5 |  |  | Cl=0 at alpha= | -1.5821 | deg
|  |  |  | @ Cl=0.1, Cd= | 0.0049265
|  |  |  | @ Cl=0.4, Cd= | 0.0048035
|  |  |  | @ Cl=0.6, Cd= | 0.0054843
alpha (deg) | Cl | Cd | Cm | Cl/Cd
-20 | -0.991 | 0.14961 | -0.008 | -6.622
-19.5 | -0.964 | 0.1428 | -0.008 | -6.75
-19 | -0.935 | 0.14095 | -0.008 | -6.636
-18.5 | -0.909 | 0.13461 | -0.009 | -6.751
-18 | -0.883 | 0.12485 | -0.009 | -7.076
-17.5 | -0.856 | 0.12652 | -0.009 | -6.764
-17 | -0.832 | 0.11494 | -0.01 | -7.242
-16.5 | -0.803 | 0.11382 | -0.01 | -7.055
-16 | -0.782 | 0.1001 | -0.011 | -7.814
-15.5 | -0.77 | 0.08186 | -0.013 | -9.408
-15 | -0.788 | 0.04591 | -0.017 | -17.168
-14.5 | -0.696 | 0.09788 | -0.012 | -7.106
-14 | -0.671 | 0.08945 | -0.012 | -7.5
-13.5 | -0.651 | 0.07707 | -0.014 | -8.452
-13 | -0.63 | 0.0678 | -0.016 | -9.299
-12.5 | -0.687 | 0.01885 | -0.022 | -36.441
-12 | -0.675 | 0.01328 | -0.024 | -50.864
-11.5 | -0.533 | 0.0779 | -0.013 | -6.836
-11 | -0.507 | 0.07023 | -0.014 | -7.215
-10.5 | -0.482 | 0.06234 | -0.015 | -7.736
-10 | -0.523 | 0.01808 | -0.026 | -28.907
-9.5 | -0.524 | 0.00995 | -0.029 | -52.609
-9 | -0.493 | 0.00921 | -0.03 | -53.546
-8.5 | -0.372 | 0.05263 | -0.015 | -7.078
-8 | -0.345 | 0.05085 | -0.015 | -6.783
-7.5 | -0.318 | 0.04717 | -0.016 | -6.75
-7 | -0.293 | 0.04185 | -0.018 | -7.006
-6.5 | -0.328 | 0.00714 | -0.034 | -45.932
-6 | -0.238 | 0.0399 | -0.017 | -5.955
-5.5 | -0.339 | 0.03738 | -0.017 | -9.058
-5 | -0.411 | 0.00622 | -0.037 | -66.077
-4.5 | -0.37 | 0.00579 | -0.037 | -63.816
-4 | -0.314 | 0.00549 | -0.038 | -57.246
-3.5 | -0.253 | 0.00532 | -0.039 | -47.502
-3 | -0.189 | 0.00507 | -0.04 | -37.221
-2.5 | -0.123 | 0.00492 | -0.041 | -24.977
-2 | -0.056 | 0.00478 | -0.042 | -11.736
-1.5 | 0.011 | 0.00503 | -0.043 | 2.273
-1 | 0.079 | 0.0051 | -0.044 | 15.541
-0.5 | 0.148 | 0.00453 | -0.044 | 32.579
0 | 0.215 | 0.00455 | -0.045 | 47.308
0.5 | 0.283 | 0.00464 | -0.046 | 61.078
1 | 0.35 | 0.00473 | -0.047 | 74.109
1.5 | 0.418 | 0.00483 | -0.048 | 86.48
2 | 0.484 | 0.00516 | -0.049 | 93.845
2.5 | 0.549 | 0.00529 | -0.05 | 103.826
3 | 0.612 | 0.00553 | -0.051 | 110.81
3.5 | 0.674 | 0.00572 | -0.051 | 117.784
4 | 0.731 | 0.00727 | -0.052 | 100.457
4.5 | 0.777 | 0.00764 | -0.053 | 101.729
5 | 0.808 | 0.0081 | -0.054 | 99.809
5.5 | 0.807 | 0.00877 | -0.055 | 92.063
6 | 0.683 | 0.00922 | -0.056 | 74.124
6.5 | 0.432 | 0.04246 | -0.027 | 10.172
7 | 0.565 | 0.01008 | -0.057 | 56.066
7.5 | 0.596 | 0.01076 | -0.058 | 55.438
8 | 0.516 | 0.04715 | -0.034 | 10.938
8.5 | 0.537 | 0.0545 | -0.029 | 9.86
9 | 0.692 | 0.01189 | -0.06 | 58.163
9.5 | 0.722 | 0.01277 | -0.061 | 56.553
10 | 0.751 | 0.01386 | -0.061 | 54.204
10.5 | 0.701 | 0.03585 | -0.053 | 19.557
11 | 0.67 | 0.07158 | -0.034 | 9.356
11.5 | 0.844 | 0.01507 | -0.064 | 56.034
12 | 0.872 | 0.01646 | -0.064 | 52.984
12.5 | 0.897 | 0.01872 | -0.064 | 47.902
13 | 0.811 | 0.06201 | -0.051 | 13.078
13.5 | 0.803 | 0.09163 | -0.039 | 8.76
14 | 0.981 | 0.02185 | -0.066 | 44.916
14.5 | 0.941 | 0.04533 | -0.06 | 20.755
15 | 0.885 | 0.09766 | -0.043 | 9.061
15.5 | 0.912 | 0.10298 | -0.044 | 8.853
16 | 0.94 | 0.10672 | -0.046 | 8.809
16.5 | 0.959 | 0.11557 | -0.043 | 8.296
17 | 0.985 | 0.12147 | -0.044 | 8.109
17.5 | 1.014 | 0.12471 | -0.046 | 8.127
18 | 1.043 | 0.12684 | -0.048 | 8.22
18.5 | 1.063 | 0.13952 | -0.047 | 7.619
19 | 1.085 | 0.15319 | -0.046 | 7.082
19.5 | 1.111 | 0.15579 | -0.047 | 7.133
20 | 1.138 | 0.16192 | -0.048 | 7.028

## 128. Re 14M Mach 0.50 (2)
BIGFOIL.COM POLAR EXPORT
NACA66-210 a=0.8
NACA66-210 a=0.8 |  |  |  | Cl Max: | 1.0218 | at alpha= | 7 | deg
XFOIL ncrit=9 |  |  |  | L/D Max: | 117.986 | at alpha= | 5 | deg
Re: | 14000000 |  |  | Cd Min: | 0.12038 | at alpha= | 12 | deg
Mach: | 0.5 |  |  | Cl=0 at alpha= | -99 | deg
|  |  |  | @ Cl=0.1, Cd= | 0.00373
|  |  |  | @ Cl=0.4, Cd= | 0.0051213
|  |  |  | @ Cl=0.6, Cd= | 0.005973
alpha (deg) | Cl | Cd | Cm | Cl/Cd
0 | 0.2243 | 0.00373 | -0.0513 | 60.134
0.5 | 0.2759 | 0.00421 | -0.0499 | 65.5344
1 | 0.3308 | 0.00444 | -0.0489 | 74.5045
1.5 | 0.39 | 0.00505 | -0.0481 | 77.2277
2 | 0.4517 | 0.00549 | -0.0476 | 82.2769
2.5 | 0.5168 | 0.00571 | -0.0474 | 90.5079
3 | 0.5824 | 0.0059 | -0.0472 | 98.7119
3.5 | 0.6475 | 0.00617 | -0.0466 | 104.9433
4 | 0.7131 | 0.00644 | -0.0457 | 110.7298
4.5 | 0.7782 | 0.00679 | -0.0443 | 114.6097
5 | 0.8436 | 0.00715 | -0.0426 | 117.986
5.5 | 0.9071 | 0.00769 | -0.0398 | 117.9584
6 | 0.9653 | 0.00858 | -0.0355 | 112.5058
6.5 | 0.9998 | 0.01152 | -0.0274 | 86.7882
7 | 1.0218 | 0.01999 | -0.02 | 51.1156
7.5 | 1.0124 | 0.02807 | -0.0094 | 36.067
8 | 0.9869 | 0.03449 | 0.0021 | 28.6141
8.5 | 0.9452 | 0.04037 | 0.0131 | 23.4134
9 | 0.9061 | 0.04738 | 0.0189 | 19.1241
9.5 | 0.8691 | 0.05583 | 0.0199 | 15.5669
10 | 0.8338 | 0.06661 | 0.0155 | 12.5176
11.5 | 0.7938 | 0.10825 | -0.014 | 7.333
12 | 0.7902 | 0.12038 | -0.0213 | 6.5642

## 129. Re 16M Mach 0.00 (1)
BIGFOIL.COM POLAR EXPORT
NACA66-210 a=0.8
NACA66-210 a=0.8 |  |  |  | Cl Max: | 0.977 | at alpha= | 9.5 | deg
JavaFoil+Calcfoil stall+Eppler ext transition |  |  |  | L/D Max: | 136.668 | at alpha= | 7 | deg
Re: | 16000000 |  |  | Cd Min: | 0.00466 | at alpha= | -0.5 | deg
Mach: | 0 |  |  | Cl=0 at alpha= | -1.5848 | deg
|  |  |  | @ Cl=0.1, Cd= | 0.004679
|  |  |  | @ Cl=0.4, Cd= | 0.0049352
|  |  |  | @ Cl=0.6, Cd= | 0.10156
alpha (deg) | Cl | Cd | Cm | Cl/Cd
-14.5 | -0.458 | 0.09606 | -0.009 | -4.767
-14 | -0.48 | 0.09125 | -0.009 | -5.262
-13.5 | -0.5 | 0.08867 | -0.009 | -5.642
-13 | -0.516 | 0.08245 | -0.01 | -6.253
-12.5 | -0.529 | 0.07769 | -0.011 | -6.806
-12 | -0.54 | 0.07355 | -0.011 | -7.336
-11.5 | -0.549 | 0.06921 | -0.011 | -7.926
-11 | -0.554 | 0.06562 | -0.012 | -8.443
-10.5 | -0.557 | 0.0611 | -0.012 | -9.118
-10 | -0.558 | 0.05618 | -0.014 | -9.926
-9.5 | -0.671 | 0.00892 | -0.025 | -75.268
-9 | -0.667 | 0.00771 | -0.026 | -86.478
-8.5 | -0.65 | 0.00737 | -0.026 | -88.137
-8 | -0.626 | 0.00695 | -0.027 | -90.149
-7.5 | -0.598 | 0.00669 | -0.028 | -89.349
-7 | -0.564 | 0.00642 | -0.029 | -87.798
-6.5 | -0.525 | 0.00664 | -0.029 | -79.102
-6 | -0.483 | 0.00644 | -0.03 | -74.981
-5.5 | -0.436 | 0.00624 | -0.031 | -69.797
-5 | -0.386 | 0.00605 | -0.032 | -63.769
-4.5 | -0.334 | 0.00588 | -0.032 | -56.693
-4 | -0.279 | 0.00571 | -0.033 | -48.793
-3.5 | -0.222 | 0.00554 | -0.034 | -40.106
-3 | -0.165 | 0.00541 | -0.035 | -30.481
-2.5 | -0.107 | 0.00559 | -0.036 | -19.14
-2 | -0.049 | 0.0051 | -0.036 | -9.561
-1.5 | 0.01 | 0.00509 | -0.037 | 1.951
-1 | 0.069 | 0.0047 | -0.038 | 14.643
-0.5 | 0.128 | 0.00466 | -0.039 | 27.398
0 | 0.187 | 0.00468 | -0.039 | 39.845
0.5 | 0.245 | 0.00474 | -0.04 | 51.822
1 | 0.304 | 0.00476 | -0.041 | 63.798
1.5 | 0.362 | 0.00485 | -0.042 | 74.693
2 | 0.42 | 0.00498 | -0.042 | 84.326
2.5 | 0.477 | 0.00556 | -0.043 | 85.882
3 | 0.534 | 0.0055 | -0.044 | 97.122
3.5 | 0.59 | 0.00571 | -0.045 | 103.238
4 | 0.644 | 0.00588 | -0.045 | 109.648
4.5 | 0.696 | 0.00606 | -0.046 | 114.944
5 | 0.745 | 0.00572 | -0.047 | 130.304
5.5 | 0.79 | 0.00592 | -0.048 | 133.51
6 | 0.832 | 0.00609 | -0.048 | 136.577
6.5 | 0.869 | 0.00639 | -0.049 | 136.025
7 | 0.902 | 0.0066 | -0.05 | 136.668
7.5 | 0.929 | 0.00682 | -0.05 | 136.142
8 | 0.95 | 0.00877 | -0.051 | 108.318
8.5 | 0.966 | 0.00916 | -0.052 | 105.363
9 | 0.975 | 0.00959 | -0.053 | 101.67
9.5 | 0.977 | 0.01017 | -0.053 | 96.082
10 | 0.966 | 0.01059 | -0.054 | 91.268
10.5 | 0.946 | 0.01124 | -0.054 | 84.14
11 | 0.916 | 0.01217 | -0.055 | 75.248
11.5 | 0.739 | 0.06291 | -0.035 | 11.742
12 | 0.707 | 0.06982 | -0.034 | 10.121
12.5 | 0.671 | 0.07974 | -0.029 | 8.413
13 | 0.641 | 0.08322 | -0.03 | 7.699
13.5 | 0.609 | 0.08724 | -0.031 | 6.985
14 | 0.576 | 0.09615 | -0.029 | 5.986
14.5 | 0.544 | 0.10156 | -0.029 | 5.356

## 130. Re 16M Mach 0.00 (2)
BIGFOIL.COM POLAR EXPORT
NACA66-210 a=0.8
NACA66-210 a=0.8 |  |  |  | Cl Max: | 1.774 | at alpha= | 20 | deg
XFOIL ncrit=9 |  |  |  | L/D Max: | 130.826 | at alpha= | 8 | deg
Re: | 16000000 |  |  | Cd Min: | 0.04059 | at alpha= | 20 | deg
Mach: | 0 |  |  | Cl=0 at alpha= | -1.6646 | deg
|  |  |  | @ Cl=0.1, Cd= | 0.0041986
|  |  |  | @ Cl=0.4, Cd= | 0.0051319
|  |  |  | @ Cl=0.6, Cd= | 0.0057724
alpha (deg) | Cl | Cd | Cm | Cl/Cd
-20 | -1.5551 | 0.03705 | -0.0712 | -41.973
-19.5 | -1.5714 | 0.03173 | -0.0699 | -49.5241
-19 | -1.5708 | 0.02837 | -0.0678 | -55.3683
-18.5 | -1.5685 | 0.02551 | -0.0646 | -61.4857
-18 | -1.5637 | 0.02314 | -0.0605 | -67.5756
-17.5 | -1.5512 | 0.02162 | -0.0562 | -71.7484
-17 | -1.5474 | 0.02019 | -0.0492 | -76.6419
-16.5 | -1.5208 | 0.01896 | -0.0458 | -80.211
-16 | -1.4866 | 0.01785 | -0.0436 | -83.2829
-15.5 | -1.4498 | 0.0167 | -0.0417 | -86.8144
-15 | -1.4108 | 0.01557 | -0.0401 | -90.6101
-14.5 | -1.3676 | 0.01468 | -0.0389 | -93.1608
-14 | -1.3229 | 0.01385 | -0.038 | -95.5162
-13 | -1.232 | 0.01195 | -0.0362 | -103.0962
-12.5 | -1.1856 | 0.01098 | -0.0355 | -107.9781
-12 | -1.1358 | 0.01035 | -0.0351 | -109.7391
-11.5 | -1.0849 | 0.0098 | -0.0349 | -110.7041
-11 | -1.0333 | 0.00931 | -0.0348 | -110.9882
-10.5 | -0.9809 | 0.00884 | -0.0348 | -110.9615
-10 | -0.9282 | 0.0084 | -0.0348 | -110.5
-9.5 | -0.8748 | 0.008 | -0.035 | -109.35
-9 | -0.821 | 0.00763 | -0.0351 | -107.6016
-8.5 | -0.768 | 0.0071 | -0.0351 | -108.169
-8 | -0.7135 | 0.00677 | -0.0354 | -105.3914
-7.5 | -0.6584 | 0.0065 | -0.0357 | -101.2923
-7 | -0.603 | 0.00626 | -0.0361 | -96.3259
-6.5 | -0.5473 | 0.00602 | -0.0365 | -90.9136
-6 | -0.4917 | 0.00572 | -0.0368 | -85.9615
-5.5 | -0.4359 | 0.00548 | -0.0372 | -79.5438
-5 | -0.3794 | 0.00529 | -0.0378 | -71.7202
-4.5 | -0.3228 | 0.00514 | -0.0383 | -62.8016
-4 | -0.2663 | 0.00493 | -0.0388 | -54.0162
-3 | -0.1525 | 0.0047 | -0.0399 | -32.4468
-2.5 | -0.0955 | 0.00456 | -0.0405 | -20.943
-2 | -0.0383 | 0.00447 | -0.0412 | -8.5682
-1.5 | 0.0188 | 0.00438 | -0.0418 | 4.2922
-1 | 0.0758 | 0.00428 | -0.0424 | 17.7103
-0.5 | 0.1323 | 0.00409 | -0.0429 | 32.3472
0 | 0.184 | 0.0044 | -0.0428 | 41.8182
0.5 | 0.2348 | 0.00478 | -0.0427 | 49.1213
1.5 | 0.3393 | 0.00475 | -0.0427 | 71.4316
2 | 0.3936 | 0.00511 | -0.0428 | 77.0254
2.5 | 0.4492 | 0.0053 | -0.0432 | 84.7547
3 | 0.505 | 0.00549 | -0.0435 | 91.9854
3.5 | 0.5607 | 0.00563 | -0.0439 | 99.5915
4 | 0.6159 | 0.00583 | -0.0441 | 105.6432
4.5 | 0.6711 | 0.00601 | -0.0444 | 111.6639
5 | 0.7255 | 0.00626 | -0.0446 | 115.8946
5.5 | 0.7802 | 0.00648 | -0.0448 | 120.4012
6 | 0.8341 | 0.00674 | -0.0448 | 123.7537
7 | 0.9407 | 0.00733 | -0.0448 | 128.3356
7.5 | 0.9935 | 0.00763 | -0.0447 | 130.2097
8 | 1.0453 | 0.00799 | -0.0445 | 130.826
9 | 1.147 | 0.00879 | -0.0437 | 130.4892
9.5 | 1.1972 | 0.00919 | -0.0432 | 130.272
10 | 1.2462 | 0.00966 | -0.0425 | 129.0062
10.5 | 1.2931 | 0.01024 | -0.0415 | 126.2793
11 | 1.3388 | 0.01086 | -0.0403 | 123.2781
11.5 | 1.3846 | 0.01137 | -0.0392 | 121.7766
12 | 1.4269 | 0.01187 | -0.0373 | 120.2106
12.5 | 1.4701 | 0.01247 | -0.0357 | 117.8909
13 | 1.5123 | 0.01312 | -0.0341 | 115.2668
13.5 | 1.552 | 0.01381 | -0.032 | 112.3823
14 | 1.5818 | 0.01453 | -0.028 | 108.8644
14.5 | 1.6108 | 0.01538 | -0.0242 | 104.7334
15 | 1.6396 | 0.01632 | -0.0206 | 100.4657
15.5 | 1.668 | 0.01733 | -0.0172 | 96.2493
16 | 1.6943 | 0.01853 | -0.0137 | 91.4355
16.5 | 1.7163 | 0.02002 | -0.01 | 85.7293
17 | 1.7346 | 0.02183 | -0.0062 | 79.4595
17.5 | 1.7381 | 0.0248 | -0.0012 | 70.0847
18 | 1.7508 | 0.02716 | 0.0023 | 64.4624
18.5 | 1.7628 | 0.02969 | 0.0053 | 59.3735
19 | 1.7677 | 0.03298 | 0.0083 | 53.5992
19.5 | 1.7734 | 0.03638 | 0.0106 | 48.7466
20 | 1.774 | 0.04059 | 0.0124 | 43.7053

## 131. Re 16M Mach 0.10 (1)
BIGFOIL.COM POLAR EXPORT
NACA66-210 a=0.8
NACA66-210 a=0.8 |  |  |  | Cl Max: | 0.967 | at alpha= | 9 | deg
JavaFoil+Calcfoil stall+Eppler ext transition |  |  |  | L/D Max: | 136.905 | at alpha= | 6 | deg
Re: | 16000000 |  |  | Cd Min: | 0.00464 | at alpha= | -0.5 | deg
Mach: | 0.1 |  |  | Cl=0 at alpha= | -1.5848 | deg
|  |  |  | @ Cl=0.1, Cd= | 0.0046542
|  |  |  | @ Cl=0.4, Cd= | 0.0049172
|  |  |  | @ Cl=0.6, Cd= | 0.09836
alpha (deg) | Cl | Cd | Cm | Cl/Cd
-14 | -0.444 | 0.09211 | -0.009 | -4.824
-13.5 | -0.468 | 0.08811 | -0.01 | -5.309
-13 | -0.486 | 0.08416 | -0.01 | -5.769
-12.5 | -0.503 | 0.07783 | -0.011 | -6.458
-12 | -0.517 | 0.07388 | -0.011 | -6.996
-11.5 | -0.529 | 0.06998 | -0.011 | -7.554
-11 | -0.537 | 0.06686 | -0.011 | -8.031
-10.5 | -0.543 | 0.06198 | -0.012 | -8.765
-10 | -0.546 | 0.05759 | -0.013 | -9.474
-9.5 | -0.548 | 0.05065 | -0.015 | -10.818
-9 | -0.659 | 0.00704 | -0.026 | -93.603
-8.5 | -0.645 | 0.0074 | -0.027 | -87.13
-8 | -0.624 | 0.00704 | -0.027 | -88.6
-7.5 | -0.597 | 0.00676 | -0.028 | -88.316
-7 | -0.564 | 0.00647 | -0.029 | -87.212
-6.5 | -0.526 | 0.00619 | -0.03 | -85.05
-6 | -0.484 | 0.00643 | -0.03 | -75.283
-5.5 | -0.437 | 0.00623 | -0.031 | -70.193
-5 | -0.388 | 0.00604 | -0.032 | -64.166
-4.5 | -0.335 | 0.00587 | -0.033 | -57.092
-4 | -0.28 | 0.00571 | -0.033 | -49.036
-3.5 | -0.223 | 0.00554 | -0.034 | -40.326
-3 | -0.166 | 0.00502 | -0.035 | -32.998
-2.5 | -0.108 | 0.00504 | -0.036 | -21.344
-2 | -0.049 | 0.00507 | -0.036 | -9.657
-1.5 | 0.01 | 0.0051 | -0.037 | 1.958
-1 | 0.069 | 0.00467 | -0.038 | 14.791
-0.5 | 0.128 | 0.00464 | -0.039 | 27.686
0 | 0.188 | 0.00469 | -0.04 | 39.98
0.5 | 0.247 | 0.00471 | -0.04 | 52.343
1 | 0.305 | 0.00478 | -0.041 | 63.884
1.5 | 0.364 | 0.00488 | -0.042 | 74.665
2 | 0.422 | 0.00494 | -0.043 | 85.438
2.5 | 0.48 | 0.00553 | -0.043 | 86.746
3 | 0.537 | 0.00554 | -0.044 | 96.868
3.5 | 0.593 | 0.0057 | -0.045 | 104.077
4 | 0.647 | 0.00586 | -0.046 | 110.481
4.5 | 0.699 | 0.00558 | -0.046 | 125.282
5 | 0.748 | 0.0057 | -0.047 | 131.2
5.5 | 0.793 | 0.00592 | -0.048 | 133.943
6 | 0.834 | 0.0061 | -0.049 | 136.905
6.5 | 0.871 | 0.0064 | -0.049 | 136.131
7 | 0.903 | 0.0066 | -0.05 | 136.658
7.5 | 0.928 | 0.00695 | -0.051 | 133.563
8 | 0.948 | 0.00884 | -0.051 | 107.162
8.5 | 0.96 | 0.00929 | -0.052 | 103.337
9 | 0.967 | 0.00967 | -0.053 | 100.026
9.5 | 0.967 | 0.01024 | -0.053 | 94.392
10 | 0.951 | 0.01073 | -0.054 | 88.625
10.5 | 0.924 | 0.01147 | -0.055 | 80.587
11 | 0.884 | 0.01308 | -0.054 | 67.535
11.5 | 0.708 | 0.06702 | -0.033 | 10.562
12 | 0.674 | 0.07211 | -0.032 | 9.353
12.5 | 0.638 | 0.07961 | -0.03 | 8.011
13 | 0.603 | 0.08313 | -0.031 | 7.259
13.5 | 0.567 | 0.08892 | -0.03 | 6.379
14 | 0.53 | 0.09836 | -0.029 | 5.393

## 132. Re 16M Mach 0.10 (2)
BIGFOIL.COM POLAR EXPORT
NACA66-210 a=0.8
NACA66-210 a=0.8 |  |  |  | Cl Max: | 1.7294 | at alpha= | 18.5 | deg
XFOIL ncrit=9 |  |  |  | L/D Max: | 130.156 | at alpha= | 7.5 | deg
Re: | 16000000 |  |  | Cd Min: | 0.06421 | at alpha= | -20 | deg
Mach: | 0.1 |  |  | Cl=0 at alpha= | -1.6655 | deg
|  |  |  | @ Cl=0.1, Cd= | 0.0043017
|  |  |  | @ Cl=0.4, Cd= | 0.0051349
|  |  |  | @ Cl=0.6, Cd= | 0.0057708
alpha (deg) | Cl | Cd | Cm | Cl/Cd
-20 | -1.3734 | 0.06421 | -0.0615 | -21.3892
-19.5 | -1.4516 | 0.04612 | -0.0732 | -31.4744
-19 | -1.4819 | 0.03811 | -0.0751 | -38.8848
-18.5 | -1.5016 | 0.03241 | -0.0739 | -46.3314
-18 | -1.5131 | 0.02813 | -0.0709 | -53.7895
-17.5 | -1.5105 | 0.02537 | -0.0671 | -59.5388
-17 | -1.5122 | 0.02288 | -0.0615 | -66.0927
-16.5 | -1.5084 | 0.02131 | -0.0545 | -70.7837
-16 | -1.4845 | 0.01995 | -0.0503 | -74.411
-15.5 | -1.4532 | 0.01843 | -0.0474 | -78.8497
-15 | -1.4183 | 0.01692 | -0.0448 | -83.8239
-14.5 | -1.3764 | 0.01584 | -0.0431 | -86.8939
-14 | -1.3324 | 0.01484 | -0.0417 | -89.7844
-13.5 | -1.2878 | 0.01373 | -0.0404 | -93.7946
-12.5 | -1.1947 | 0.01165 | -0.0381 | -102.5494
-12 | -1.1456 | 0.01079 | -0.0373 | -106.1724
-11.5 | -1.0948 | 0.01009 | -0.0368 | -108.5035
-11 | -1.0426 | 0.00953 | -0.0365 | -109.4019
-10.5 | -0.9896 | 0.00903 | -0.0363 | -109.5903
-10 | -0.9361 | 0.00856 | -0.0361 | -109.3575
-9.5 | -0.8821 | 0.00813 | -0.0361 | -108.4994
-9 | -0.8276 | 0.00774 | -0.0361 | -106.9251
-8.5 | -0.7738 | 0.00722 | -0.036 | -107.1745
-8 | -0.719 | 0.00683 | -0.0361 | -105.2709
-7.5 | -0.6633 | 0.00655 | -0.0363 | -101.2672
-7 | -0.6073 | 0.00629 | -0.0366 | -96.5501
-6.5 | -0.5511 | 0.00605 | -0.037 | -91.0909
-6 | -0.4949 | 0.00577 | -0.0373 | -85.7712
-5.5 | -0.4388 | 0.0055 | -0.0376 | -79.7818
-5 | -0.3818 | 0.0053 | -0.0381 | -72.0377
-4.5 | -0.3248 | 0.00515 | -0.0386 | -63.068
-4 | -0.2679 | 0.00494 | -0.0391 | -54.2308
-3 | -0.1533 | 0.00471 | -0.0402 | -32.5478
-2.5 | -0.096 | 0.00457 | -0.0408 | -21.0066
-2 | -0.0384 | 0.00448 | -0.0414 | -8.5714
-1.5 | 0.019 | 0.00438 | -0.042 | 4.3379
-1 | 0.0764 | 0.00428 | -0.0426 | 17.8505
0 | 0.1853 | 0.00438 | -0.0431 | 42.3059
0.5 | 0.2362 | 0.00477 | -0.0429 | 49.5178
1 | 0.2866 | 0.00445 | -0.0428 | 64.4045
1.5 | 0.341 | 0.00476 | -0.0429 | 71.6387
2 | 0.3956 | 0.00512 | -0.043 | 77.2656
2.5 | 0.4516 | 0.00531 | -0.0433 | 85.0471
3 | 0.5076 | 0.00549 | -0.0437 | 92.459
3.5 | 0.5637 | 0.00564 | -0.044 | 99.9468
4 | 0.6192 | 0.00584 | -0.0443 | 106.0274
4.5 | 0.6748 | 0.00603 | -0.0445 | 111.9071
5 | 0.7296 | 0.00628 | -0.0446 | 116.1783
5.5 | 0.7847 | 0.0065 | -0.0448 | 120.7231
6 | 0.8388 | 0.00678 | -0.0448 | 123.7168
6.5 | 0.8925 | 0.0071 | -0.0447 | 125.7042
7 | 0.9464 | 0.00737 | -0.0446 | 128.4125
7.5 | 0.9996 | 0.00768 | -0.0444 | 130.1562
8 | 1.0515 | 0.00808 | -0.044 | 130.1361
8.5 | 1.103 | 0.0085 | -0.0435 | 129.7647
9 | 1.1544 | 0.00888 | -0.043 | 130
9.5 | 1.2049 | 0.00931 | -0.0424 | 129.42
10 | 1.2534 | 0.00987 | -0.0414 | 126.9909
10.5 | 1.3 | 0.01055 | -0.04 | 123.2227
11 | 1.3474 | 0.01108 | -0.0389 | 121.6065
11.5 | 1.3934 | 0.01163 | -0.0374 | 119.8108
12 | 1.4351 | 0.01216 | -0.0351 | 118.0181
12.5 | 1.4789 | 0.01284 | -0.0334 | 115.1791
13 | 1.5209 | 0.01355 | -0.0314 | 112.2435
13.5 | 1.5561 | 0.01428 | -0.028 | 108.9706
14 | 1.5852 | 0.01512 | -0.0237 | 104.8413
14.5 | 1.6097 | 0.01646 | -0.0191 | 97.7947
15 | 1.6372 | 0.01762 | -0.0151 | 92.9171
15.5 | 1.6681 | 0.01856 | -0.0119 | 89.8761
16 | 1.6887 | 0.02027 | -0.0077 | 83.3103
16.5 | 1.6969 | 0.02295 | -0.0024 | 73.939
17 | 1.7116 | 0.02517 | 0.0016 | 68.0016
17.5 | 1.7202 | 0.02797 | 0.0057 | 61.5016
18 | 1.7249 | 0.03121 | 0.0094 | 55.2675
18.5 | 1.7294 | 0.0347 | 0.0124 | 49.8386
19 | 1.7219 | 0.0396 | 0.015 | 43.4823
19.5 | 1.72 | 0.0444 | 0.0164 | 38.7387
20 | 1.7092 | 0.05077 | 0.0166 | 33.6656

## 133. Re 16M Mach 0.25 (1)
BIGFOIL.COM POLAR EXPORT
NACA66-210 a=0.8
NACA66-210 a=0.8 |  |  |  | Cl Max: | 0.92 | at alpha= | 8 | deg
JavaFoil+Calcfoil stall+Eppler ext transition |  |  |  | L/D Max: | 134.937 | at alpha= | 6 | deg
Re: | 16000000 |  |  | Cd Min: | 0.00466 | at alpha= | -0.5 | deg
Mach: | 0.25 |  |  | Cl=0 at alpha= | -1.5833 | deg
|  |  |  | @ Cl=0.1, Cd= | 0.0046862
|  |  |  | @ Cl=0.4, Cd= | 0.08769
|  |  |  | @ Cl=0.6, Cd= | 0.08769
alpha (deg) | Cl | Cd | Cm | Cl/Cd
-13 | -0.197 | 0.08359 | -0.01 | -2.362
-12.5 | -0.257 | 0.07938 | -0.011 | -3.233
-12 | -0.308 | 0.07537 | -0.011 | -4.081
-11.5 | -0.353 | 0.07186 | -0.011 | -4.907
-11 | -0.392 | 0.06767 | -0.012 | -5.796
-10.5 | -0.426 | 0.06399 | -0.012 | -6.655
-10 | -0.453 | 0.06031 | -0.012 | -7.505
-9.5 | -0.472 | 0.05708 | -0.013 | -8.269
-9 | -0.484 | 0.05318 | -0.013 | -9.097
-8.5 | -0.489 | 0.04918 | -0.015 | -9.936
-8 | -0.598 | 0.0073 | -0.028 | -81.907
-7.5 | -0.583 | 0.007 | -0.029 | -83.217
-7 | -0.559 | 0.00667 | -0.03 | -83.762
-6.5 | -0.527 | 0.00633 | -0.03 | -83.225
-6 | -0.489 | 0.00606 | -0.031 | -80.596
-5.5 | -0.444 | 0.00586 | -0.032 | -75.787
-5 | -0.395 | 0.0057 | -0.033 | -69.359
-4.5 | -0.343 | 0.00552 | -0.034 | -62.114
-4 | -0.287 | 0.00529 | -0.034 | -54.227
-3.5 | -0.229 | 0.00513 | -0.035 | -44.636
-3 | -0.17 | 0.00501 | -0.036 | -33.97
-2.5 | -0.11 | 0.00501 | -0.037 | -22.034
-2 | -0.05 | 0.00509 | -0.037 | -9.872
-1.5 | 0.01 | 0.0051 | -0.038 | 2.011
-1 | 0.071 | 0.00471 | -0.039 | 15.089
-0.5 | 0.132 | 0.00466 | -0.04 | 28.334
0 | 0.193 | 0.00471 | -0.041 | 40.933
0.5 | 0.254 | 0.00471 | -0.041 | 53.83
1 | 0.314 | 0.00479 | -0.042 | 65.546
1.5 | 0.374 | 0.00489 | -0.043 | 76.535
2 | 0.434 | 0.00498 | -0.044 | 87.106
2.5 | 0.493 | 0.00556 | -0.045 | 88.637
3 | 0.551 | 0.00561 | -0.045 | 98.259
3.5 | 0.608 | 0.00578 | -0.046 | 105.165
4 | 0.664 | 0.00545 | -0.047 | 121.717
4.5 | 0.716 | 0.00568 | -0.048 | 126.062
5 | 0.764 | 0.00584 | -0.048 | 130.743
5.5 | 0.807 | 0.00606 | -0.049 | 133.201
6 | 0.845 | 0.00627 | -0.05 | 134.937
6.5 | 0.877 | 0.00661 | -0.051 | 132.707
7 | 0.901 | 0.00841 | -0.051 | 107.077
7.5 | 0.915 | 0.00876 | -0.052 | 104.439
8 | 0.92 | 0.00918 | -0.053 | 100.264
8.5 | 0.915 | 0.00986 | -0.053 | 92.777
9 | 0.897 | 0.01045 | -0.054 | 85.85
9.5 | 0.869 | 0.01099 | -0.055 | 79.046
10 | 0.798 | 0.01387 | -0.054 | 57.521
10.5 | 0.614 | 0.06384 | -0.03 | 9.626
11 | 0.551 | 0.06813 | -0.029 | 8.093
11.5 | 0.481 | 0.07344 | -0.029 | 6.546
12 | 0.405 | 0.07857 | -0.029 | 5.149
12.5 | 0.322 | 0.08394 | -0.029 | 3.84
13 | 0.229 | 0.08769 | -0.03 | 2.607

## 134. Re 16M Mach 0.25 (2)
BIGFOIL.COM POLAR EXPORT
NACA66-210 a=0.8
NACA66-210 a=0.8 |  |  |  | Cl Max: | 1.5033 | at alpha= | 13 | deg
XFOIL ncrit=9 |  |  |  | L/D Max: | 128.294 | at alpha= | 7 | deg
Re: | 16000000 |  |  | Cd Min: | 0.18208 | at alpha= | 18 | deg
Mach: | 0.25 |  |  | Cl=0 at alpha= | -1.6703 | deg
|  |  |  | @ Cl=0.1, Cd= | 0.004216
|  |  |  | @ Cl=0.4, Cd= | 0.005127
|  |  |  | @ Cl=0.6, Cd= | 0.0057792
alpha (deg) | Cl | Cd | Cm | Cl/Cd
-16.5 | -0.618 | 0.17723 | 0.002 | -3.487
-16 | -0.5937 | 0.17115 | -0.0034 | -3.4689
-15.5 | -0.6364 | 0.14529 | -0.015 | -4.3802
-15 | -0.6743 | 0.12562 | -0.0256 | -5.3678
-14.5 | -0.7106 | 0.10805 | -0.036 | -6.5766
-14 | -0.7258 | 0.09605 | -0.0434 | -7.5565
-13.5 | -0.8785 | 0.05491 | -0.0749 | -15.9989
-13 | -0.9121 | 0.04692 | -0.0776 | -19.4395
-12.5 | -1.0114 | 0.03628 | -0.0718 | -27.8776
-12 | -1.0698 | 0.02814 | -0.0616 | -38.0171
-11.5 | -1.1266 | 0.0153 | -0.0516 | -73.634
-11 | -1.0865 | 0.01245 | -0.0483 | -87.2691
-10.5 | -1.0357 | 0.01082 | -0.046 | -95.7209
-10 | -0.9804 | 0.00982 | -0.0444 | -99.8371
-9.5 | -0.9229 | 0.0091 | -0.0432 | -101.4176
-9 | -0.8646 | 0.00854 | -0.0423 | -101.2412
-8.5 | -0.8067 | 0.00795 | -0.0414 | -101.4717
-8 | -0.7492 | 0.00734 | -0.0407 | -102.0708
-7.5 | -0.6909 | 0.00685 | -0.0402 | -100.8613
-7 | -0.6318 | 0.00653 | -0.0399 | -96.7534
-6.5 | -0.5725 | 0.00623 | -0.0398 | -91.8941
-5.5 | -0.4545 | 0.00563 | -0.0398 | -80.7282
-5 | -0.3953 | 0.00538 | -0.04 | -73.4758
-4.5 | -0.3359 | 0.00521 | -0.0404 | -64.4722
-4 | -0.2766 | 0.00501 | -0.0407 | -55.2096
-3.5 | -0.2173 | 0.00484 | -0.0411 | -44.8967
-2.5 | -0.0986 | 0.00458 | -0.0422 | -21.5284
-2 | -0.0391 | 0.00449 | -0.0428 | -8.7082
-1.5 | 0.0202 | 0.00438 | -0.0434 | 4.6119
-1 | 0.0794 | 0.00429 | -0.044 | 18.5082
-0.5 | 0.1379 | 0.00408 | -0.0445 | 33.799
0 | 0.1919 | 0.0043 | -0.0445 | 44.6279
0.5 | 0.2434 | 0.00475 | -0.0442 | 51.2421
1 | 0.2947 | 0.00445 | -0.0439 | 66.2247
1.5 | 0.3506 | 0.0048 | -0.044 | 73.0417
2 | 0.4065 | 0.00517 | -0.044 | 78.6267
2.5 | 0.4644 | 0.00535 | -0.0443 | 86.8037
3 | 0.5223 | 0.00554 | -0.0445 | 94.278
3.5 | 0.5801 | 0.00571 | -0.0448 | 101.5937
4 | 0.6376 | 0.00591 | -0.0449 | 107.8849
4.5 | 0.695 | 0.00614 | -0.0449 | 113.1922
5.5 | 0.809 | 0.00666 | -0.0446 | 121.4715
6 | 0.865 | 0.00699 | -0.0442 | 123.7482
6.5 | 0.9215 | 0.00729 | -0.0438 | 126.406
7 | 0.9776 | 0.00762 | -0.0432 | 128.294
7.5 | 1.0321 | 0.00807 | -0.0423 | 127.8934
8 | 1.0868 | 0.00852 | -0.0412 | 127.5587
8.5 | 1.1411 | 0.00897 | -0.0401 | 127.2129
9 | 1.1933 | 0.00958 | -0.0384 | 124.5616
9.5 | 1.2441 | 0.0103 | -0.0364 | 120.7864
10 | 1.2931 | 0.01115 | -0.0339 | 115.9731
10.5 | 1.3425 | 0.01193 | -0.0315 | 112.5314
11 | 1.3902 | 0.01279 | -0.0287 | 108.6943
11.5 | 1.4339 | 0.01384 | -0.0251 | 103.6055
12 | 1.4688 | 0.0151 | -0.02 | 97.2715
12.5 | 1.4903 | 0.01714 | -0.013 | 86.9487
13 | 1.5033 | 0.01994 | -0.0056 | 75.3912
13.5 | 1.4989 | 0.02399 | 0.0027 | 62.4802
14 | 1.4661 | 0.03005 | 0.0118 | 48.7887
14.5 | 1.4153 | 0.03798 | 0.0191 | 37.2643
15 | 1.3623 | 0.04707 | 0.0227 | 28.942
15.5 | 1.3146 | 0.05738 | 0.022 | 22.9104
16 | 1.2779 | 0.06898 | 0.0171 | 18.5257
16.5 | 1.2426 | 0.08354 | 0.0075 | 14.8743
17 | 1.2232 | 0.09821 | -0.0031 | 12.4549
17.5 | 1.1861 | 0.11866 | -0.0171 | 9.9958
18 | 0.9709 | 0.18208 | -0.0578 | 5.3323

## 135. Re 16M Mach 0.50 (1)
BIGFOIL.COM POLAR EXPORT
NACA66-210 a=0.8
NACA66-210 a=0.8 |  |  |  | Cl Max: | 1.136 | at alpha= | 20 | deg
JavaFoil+Calcfoil stall+Eppler ext transition |  |  |  | L/D Max: | 124.027 | at alpha= | 4 | deg
Re: | 16000000 |  |  | Cd Min: | 0.00468 | at alpha= | -0.5 | deg
Mach: | 0.5 |  |  | Cl=0 at alpha= | -1.5821 | deg
|  |  |  | @ Cl=0.1, Cd= | 0.005007
|  |  |  | @ Cl=0.4, Cd= | 0.0050123
|  |  |  | @ Cl=0.6, Cd= | 0.0053705
alpha (deg) | Cl | Cd | Cm | Cl/Cd
-20 | -0.988 | 0.15927 | -0.007 | -6.206
-19.5 | -0.962 | 0.15054 | -0.008 | -6.391
-19 | -0.934 | 0.14771 | -0.008 | -6.325
-18.5 | -0.907 | 0.1405 | -0.008 | -6.458
-18 | -0.881 | 0.13516 | -0.009 | -6.52
-17.5 | -0.856 | 0.12516 | -0.009 | -6.84
-17 | -0.831 | 0.11753 | -0.01 | -7.072
-16.5 | -0.804 | 0.11195 | -0.01 | -7.182
-16 | -0.786 | 0.09665 | -0.012 | -8.129
-15.5 | -0.783 | 0.07137 | -0.014 | -10.966
-15 | -0.83 | 0.02613 | -0.018 | -31.773
-14.5 | -0.696 | 0.09679 | -0.012 | -7.192
-14 | -0.672 | 0.0879 | -0.013 | -7.64
-13.5 | -0.655 | 0.07392 | -0.015 | -8.856
-13 | -0.637 | 0.06246 | -0.017 | -10.198
-12.5 | -0.693 | 0.01698 | -0.023 | -40.8
-12 | -0.677 | 0.01278 | -0.024 | -53.02
-11.5 | -0.533 | 0.07653 | -0.013 | -6.959
-11 | -0.507 | 0.06921 | -0.014 | -7.324
-10.5 | -0.483 | 0.0613 | -0.016 | -7.884
-10 | -0.542 | 0.01241 | -0.027 | -43.66
-9.5 | -0.524 | 0.00969 | -0.029 | -54.125
-9 | -0.493 | 0.00756 | -0.03 | -65.294
-8.5 | -0.373 | 0.0521 | -0.016 | -7.153
-8 | -0.345 | 0.05062 | -0.015 | -6.815
-7.5 | -0.318 | 0.0467 | -0.016 | -6.82
-7 | -0.293 | 0.04201 | -0.018 | -6.972
-6.5 | -0.328 | 0.00702 | -0.034 | -46.746
-6 | -0.238 | 0.03972 | -0.017 | -5.984
-5.5 | -0.339 | 0.0371 | -0.017 | -9.129
-5 | -0.411 | 0.00613 | -0.037 | -67.074
-4.5 | -0.37 | 0.0057 | -0.037 | -64.89
-4 | -0.314 | 0.00547 | -0.038 | -57.472
-3.5 | -0.253 | 0.00523 | -0.039 | -48.326
-3 | -0.189 | 0.00505 | -0.04 | -37.35
-2.5 | -0.123 | 0.00484 | -0.041 | -25.39
-2 | -0.056 | 0.0051 | -0.042 | -11
-1.5 | 0.011 | 0.00513 | -0.043 | 2.231
-1 | 0.079 | 0.00515 | -0.044 | 15.394
-0.5 | 0.148 | 0.00468 | -0.044 | 31.528
0 | 0.215 | 0.00474 | -0.045 | 45.45
0.5 | 0.283 | 0.00478 | -0.046 | 59.335
1 | 0.35 | 0.00488 | -0.047 | 71.868
1.5 | 0.418 | 0.00506 | -0.048 | 82.514
2 | 0.484 | 0.0053 | -0.049 | 91.255
2.5 | 0.549 | 0.00516 | -0.05 | 106.377
3 | 0.612 | 0.00542 | -0.051 | 113.01
3.5 | 0.674 | 0.00559 | -0.051 | 120.424
4 | 0.731 | 0.00589 | -0.052 | 124.027
4.5 | 0.777 | 0.00747 | -0.053 | 104.012
5 | 0.808 | 0.00796 | -0.054 | 101.566
5.5 | 0.807 | 0.0086 | -0.055 | 93.864
6 | 0.684 | 0.00912 | -0.056 | 74.999
6.5 | 0.432 | 0.04235 | -0.028 | 10.203
7 | 0.565 | 0.00985 | -0.057 | 57.392
7.5 | 0.597 | 0.01051 | -0.058 | 56.771
8 | 0.623 | 0.01145 | -0.058 | 54.465
8.5 | 0.537 | 0.05343 | -0.029 | 10.059
9 | 0.692 | 0.01163 | -0.06 | 59.503
9.5 | 0.722 | 0.01249 | -0.061 | 57.859
10 | 0.752 | 0.01349 | -0.062 | 55.764
10.5 | 0.771 | 0.01631 | -0.061 | 47.255
11 | 0.67 | 0.07068 | -0.034 | 9.484
11.5 | 0.845 | 0.01471 | -0.064 | 57.461
12 | 0.873 | 0.01604 | -0.064 | 54.432
12.5 | 0.898 | 0.01814 | -0.065 | 49.512
13 | 0.883 | 0.03095 | -0.061 | 28.526
13.5 | 0.804 | 0.09015 | -0.04 | 8.914
14 | 0.985 | 0.02075 | -0.066 | 47.453
14.5 | 0.991 | 0.02784 | -0.065 | 35.587
15 | 0.89 | 0.09392 | -0.045 | 9.474
15.5 | 0.914 | 0.10052 | -0.045 | 9.096
16 | 0.942 | 0.10468 | -0.046 | 8.997
16.5 | 0.956 | 0.12349 | -0.042 | 7.744
17 | 0.982 | 0.13173 | -0.043 | 7.456
17.5 | 1.009 | 0.13649 | -0.044 | 7.39
18 | 1.036 | 0.14009 | -0.046 | 7.397
18.5 | 1.061 | 0.14702 | -0.046 | 7.216
19 | 1.084 | 0.15872 | -0.046 | 6.831
19.5 | 1.111 | 0.16179 | -0.047 | 6.865
20 | 1.136 | 0.17554 | -0.048 | 6.471

## 136. Re 16M Mach 0.50 (2)
BIGFOIL.COM POLAR EXPORT
NACA66-210 a=0.8
NACA66-210 a=0.8 |  |  |  | Cl Max: | 1.0267 | at alpha= | 7 | deg
XFOIL ncrit=9 |  |  |  | L/D Max: | 120.89 | at alpha= | 5.5 | deg
Re: | 16000000 |  |  | Cd Min: | 0.11892 | at alpha= | 12 | deg
Mach: | 0.5 |  |  | Cl=0 at alpha= | -99 | deg
|  |  |  | @ Cl=0.1, Cd= | 0.00393
|  |  |  | @ Cl=0.4, Cd= | 0.0050756
|  |  |  | @ Cl=0.6, Cd= | 0.0058496
alpha (deg) | Cl | Cd | Cm | Cl/Cd
0 | 0.223 | 0.00393 | -0.0511 | 56.743
1 | 0.3299 | 0.00451 | -0.0488 | 73.1486
1.5 | 0.3906 | 0.00502 | -0.0482 | 77.8088
2 | 0.4532 | 0.00539 | -0.0478 | 84.0816
2.5 | 0.5185 | 0.0056 | -0.0477 | 92.5893
3 | 0.5844 | 0.00579 | -0.0475 | 100.9326
3.5 | 0.6498 | 0.00604 | -0.047 | 107.5828
4 | 0.7154 | 0.00631 | -0.0461 | 113.3756
4.5 | 0.7811 | 0.00663 | -0.0448 | 117.813
5.5 | 0.9103 | 0.00753 | -0.0403 | 120.8898
6 | 0.9709 | 0.00831 | -0.0364 | 116.8351
6.5 | 1.0063 | 0.01107 | -0.0283 | 90.9033
7 | 1.0267 | 0.01956 | -0.0206 | 52.4898
7.5 | 1.0172 | 0.0277 | -0.0099 | 36.722
8.5 | 0.951 | 0.03993 | 0.0128 | 23.8167
9 | 0.9123 | 0.04681 | 0.0189 | 19.4894
9.5 | 0.8753 | 0.05513 | 0.0202 | 15.877
10 | 0.84 | 0.06575 | 0.016 | 12.7757
10.5 | 0.8171 | 0.07914 | 0.0061 | 10.3247
11.5 | 0.7995 | 0.1069 | -0.0131 | 7.479
12 | 0.7961 | 0.11892 | -0.0203 | 6.6944

## 137. Re 18M Mach 0.00 (1)
BIGFOIL.COM POLAR EXPORT
NACA66-210 a=0.8
NACA66-210 a=0.8 |  |  |  | Cl Max: | 0.978 | at alpha= | 9.5 | deg
JavaFoil+Calcfoil stall+Eppler ext transition |  |  |  | L/D Max: | 139.807 | at alpha= | 7 | deg
Re: | 18000000 |  |  | Cd Min: | 0.00475 | at alpha= | 0 | deg
Mach: | 0 |  |  | Cl=0 at alpha= | -1.5848 | deg
|  |  |  | @ Cl=0.1, Cd= | 0.0047905
|  |  |  | @ Cl=0.4, Cd= | 0.0049962
|  |  |  | @ Cl=0.6, Cd= | 0.1023
alpha (deg) | Cl | Cd | Cm | Cl/Cd
-14.5 | -0.458 | 0.09734 | -0.009 | -4.7
-14 | -0.48 | 0.09273 | -0.009 | -5.174
-13.5 | -0.5 | 0.08811 | -0.01 | -5.679
-13 | -0.515 | 0.08306 | -0.01 | -6.199
-12.5 | -0.529 | 0.07722 | -0.011 | -6.849
-12 | -0.54 | 0.07306 | -0.011 | -7.391
-11.5 | -0.549 | 0.06872 | -0.012 | -7.989
-11 | -0.554 | 0.06513 | -0.012 | -8.513
-10.5 | -0.558 | 0.06033 | -0.013 | -9.247
-10 | -0.559 | 0.05482 | -0.014 | -10.202
-9.5 | -0.678 | 0.00837 | -0.025 | -80.985
-9 | -0.667 | 0.00751 | -0.026 | -88.86
-8.5 | -0.65 | 0.00723 | -0.026 | -89.844
-8 | -0.626 | 0.00691 | -0.027 | -90.647
-7.5 | -0.598 | 0.00661 | -0.028 | -90.419
-7 | -0.564 | 0.00683 | -0.029 | -82.549
-6.5 | -0.525 | 0.00662 | -0.029 | -79.353
-6 | -0.483 | 0.00632 | -0.03 | -76.36
-5.5 | -0.436 | 0.00613 | -0.031 | -71.113
-5 | -0.386 | 0.00595 | -0.032 | -64.848
-4.5 | -0.334 | 0.00577 | -0.032 | -57.756
-4 | -0.279 | 0.00561 | -0.033 | -49.64
-3.5 | -0.222 | 0.00549 | -0.034 | -40.473
-3 | -0.165 | 0.00569 | -0.035 | -28.966
-2.5 | -0.107 | 0.00554 | -0.036 | -19.319
-2 | -0.049 | 0.00551 | -0.036 | -8.849
-1.5 | 0.01 | 0.0055 | -0.037 | 1.805
-1 | 0.069 | 0.00478 | -0.038 | 14.383
-0.5 | 0.128 | 0.0048 | -0.039 | 26.623
0 | 0.187 | 0.00475 | -0.039 | 39.314
0.5 | 0.245 | 0.00481 | -0.04 | 51.083
1 | 0.304 | 0.00488 | -0.041 | 62.316
1.5 | 0.362 | 0.00497 | -0.042 | 72.874
2 | 0.42 | 0.00501 | -0.042 | 83.898
2.5 | 0.477 | 0.00562 | -0.043 | 84.981
3 | 0.534 | 0.00565 | -0.044 | 94.604
3.5 | 0.59 | 0.00558 | -0.045 | 105.666
4 | 0.644 | 0.00578 | -0.045 | 111.481
4.5 | 0.696 | 0.00595 | -0.046 | 116.889
5 | 0.745 | 0.0056 | -0.047 | 133.097
5.5 | 0.79 | 0.00581 | -0.048 | 136.076
6 | 0.832 | 0.00598 | -0.048 | 139.236
6.5 | 0.869 | 0.00626 | -0.049 | 138.799
7 | 0.902 | 0.00645 | -0.05 | 139.807
7.5 | 0.929 | 0.00677 | -0.05 | 137.185
8 | 0.951 | 0.00703 | -0.051 | 135.138
8.5 | 0.966 | 0.00901 | -0.052 | 107.137
9 | 0.975 | 0.00942 | -0.053 | 103.519
9.5 | 0.978 | 0.00998 | -0.053 | 98.022
10 | 0.967 | 0.01037 | -0.054 | 93.243
10.5 | 0.946 | 0.01099 | -0.054 | 86.082
11 | 0.918 | 0.0118 | -0.055 | 77.786
11.5 | 0.851 | 0.01811 | -0.053 | 46.994
12 | 0.708 | 0.0686 | -0.034 | 10.323
12.5 | 0.671 | 0.0793 | -0.03 | 8.463
13 | 0.64 | 0.0855 | -0.029 | 7.48
13.5 | 0.61 | 0.0868 | -0.031 | 7.026
14 | 0.576 | 0.09564 | -0.029 | 6.018
14.5 | 0.544 | 0.1023 | -0.029 | 5.319

## 138. Re 18M Mach 0.00 (2)
BIGFOIL.COM POLAR EXPORT
NACA66-210 a=0.8
NACA66-210 a=0.8 |  |  |  | Cl Max: | 1.7956 | at alpha= | 20 | deg
XFOIL ncrit=9 |  |  |  | L/D Max: | 133.519 | at alpha= | 9 | deg
Re: | 18000000 |  |  | Cd Min: | 0.03849 | at alpha= | 20 | deg
Mach: | 0 |  |  | Cl=0 at alpha= | -1.662 | deg
|  |  |  | @ Cl=0.1, Cd= | 0.0042293
|  |  |  | @ Cl=0.4, Cd= | 0.0050766
|  |  |  | @ Cl=0.6, Cd= | 0.0056785
alpha (deg) | Cl | Cd | Cm | Cl/Cd
-20 | -1.5868 | 0.03418 | -0.071 | -46.4248
-19.5 | -1.5955 | 0.02981 | -0.0691 | -53.5223
-19 | -1.5939 | 0.02672 | -0.0665 | -59.6519
-18.5 | -1.5895 | 0.02417 | -0.063 | -65.7633
-18 | -1.5774 | 0.02206 | -0.0597 | -71.505
-17.5 | -1.5715 | 0.02076 | -0.0535 | -75.6985
-17 | -1.5614 | 0.01946 | -0.0473 | -80.2364
-16.5 | -1.5309 | 0.01825 | -0.0446 | -83.8849
-16 | -1.4952 | 0.01718 | -0.0425 | -87.0314
-15.5 | -1.457 | 0.0161 | -0.0408 | -90.4969
-15 | -1.4166 | 0.01505 | -0.0393 | -94.1262
-14.5 | -1.3728 | 0.0142 | -0.0382 | -96.6761
-14 | -1.3275 | 0.01339 | -0.0374 | -99.1412
-13.5 | -1.2813 | 0.01256 | -0.0366 | -102.0143
-13 | -1.2335 | 0.01184 | -0.036 | -104.1807
-12.5 | -1.1879 | 0.01074 | -0.0351 | -110.6052
-12 | -1.1382 | 0.0101 | -0.0348 | -112.6931
-11.5 | -1.0872 | 0.00955 | -0.0346 | -113.8429
-11 | -1.0354 | 0.00906 | -0.0345 | -114.2826
-10.5 | -0.9829 | 0.00862 | -0.0345 | -114.0255
-10 | -0.9299 | 0.00819 | -0.0346 | -113.5409
-9.5 | -0.8764 | 0.0078 | -0.0347 | -112.359
-8.5 | -0.7691 | 0.00697 | -0.0349 | -110.3443
-8 | -0.7147 | 0.00664 | -0.0352 | -107.6355
-7.5 | -0.6595 | 0.00636 | -0.0355 | -103.695
-7 | -0.604 | 0.00613 | -0.0359 | -98.5318
-6.5 | -0.5482 | 0.00588 | -0.0363 | -93.2313
-6 | -0.4923 | 0.00566 | -0.0367 | -86.9788
-5.5 | -0.4365 | 0.00537 | -0.0371 | -81.2849
-5 | -0.3801 | 0.00519 | -0.0376 | -73.237
-4.5 | -0.3234 | 0.00504 | -0.0382 | -64.1667
-4 | -0.2669 | 0.00487 | -0.0387 | -54.8049
-3.5 | -0.21 | 0.00474 | -0.0393 | -44.3038
-2.5 | -0.0959 | 0.0045 | -0.0405 | -21.3111
-2 | -0.0386 | 0.00441 | -0.0411 | -8.7528
-1.5 | 0.0185 | 0.00432 | -0.0417 | 4.2824
-1 | 0.0755 | 0.00426 | -0.0423 | 17.723
-0.5 | 0.1313 | 0.00419 | -0.0428 | 31.3365
0 | 0.1823 | 0.00464 | -0.0426 | 39.2888
0.5 | 0.2345 | 0.00492 | -0.0426 | 47.6626
1.5 | 0.3396 | 0.00474 | -0.0428 | 71.6456
2 | 0.3942 | 0.00506 | -0.0429 | 77.9051
2.5 | 0.4501 | 0.00522 | -0.0433 | 86.2261
3 | 0.5059 | 0.00538 | -0.0437 | 94.0335
3.5 | 0.5617 | 0.00554 | -0.0441 | 101.3899
4 | 0.617 | 0.00574 | -0.0443 | 107.4913
4.5 | 0.6723 | 0.00591 | -0.0446 | 113.7563
5.5 | 0.7815 | 0.00636 | -0.045 | 122.8774
6 | 0.8354 | 0.00663 | -0.0451 | 126.003
6.5 | 0.889 | 0.00692 | -0.0451 | 128.4682
7 | 0.9425 | 0.00719 | -0.0451 | 131.0848
7.5 | 0.9954 | 0.00748 | -0.0451 | 133.0749
8 | 1.0471 | 0.00786 | -0.0448 | 133.2188
8.5 | 1.0984 | 0.00825 | -0.0445 | 133.1394
9 | 1.1496 | 0.00861 | -0.0442 | 133.5192
9.5 | 1.1999 | 0.00901 | -0.0437 | 133.1743
10 | 1.2488 | 0.00949 | -0.043 | 131.5911
10.5 | 1.2953 | 0.01014 | -0.0419 | 127.7416
11 | 1.3428 | 0.01062 | -0.041 | 126.4407
11.5 | 1.3892 | 0.01113 | -0.04 | 124.8158
12 | 1.4338 | 0.01165 | -0.0386 | 123.073
12.5 | 1.4755 | 0.01214 | -0.0367 | 121.5404
13 | 1.5182 | 0.01278 | -0.0351 | 118.795
13.5 | 1.559 | 0.01346 | -0.0332 | 115.8247
14 | 1.5915 | 0.01417 | -0.0297 | 112.3147
14.5 | 1.6183 | 0.01507 | -0.0254 | 107.3855
15 | 1.6473 | 0.01597 | -0.0217 | 103.1497
15.5 | 1.6769 | 0.01686 | -0.0185 | 99.4603
16 | 1.7026 | 0.01806 | -0.0148 | 94.2746
16.5 | 1.7238 | 0.0196 | -0.011 | 87.949
17 | 1.7417 | 0.02139 | -0.007 | 81.4259
17.5 | 1.7517 | 0.02384 | -0.0025 | 73.4773
18 | 1.7662 | 0.02602 | 0.0009 | 67.8786
18.5 | 1.779 | 0.02842 | 0.0041 | 62.5968
19 | 1.7861 | 0.03142 | 0.0072 | 56.846
19.5 | 1.7931 | 0.03461 | 0.0097 | 51.8087
20 | 1.7956 | 0.03849 | 0.0117 | 46.6511

## 139. Re 18M Mach 0.10 (1)
BIGFOIL.COM POLAR EXPORT
NACA66-210 a=0.8
NACA66-210 a=0.8 |  |  |  | Cl Max: | 0.967 | at alpha= | 9 | deg
JavaFoil+Calcfoil stall+Eppler ext transition |  |  |  | L/D Max: | 139.327 | at alpha= | 6.5 | deg
Re: | 18000000 |  |  | Cd Min: | 0.00478 | at alpha= | -0.5 | deg
Mach: | 0.1 |  |  | Cl=0 at alpha= | -1.5848 | deg
|  |  |  | @ Cl=0.1, Cd= | 0.0047847
|  |  |  | @ Cl=0.4, Cd= | 0.0050059
|  |  |  | @ Cl=0.6, Cd= | 0.09731
alpha (deg) | Cl | Cd | Cm | Cl/Cd
-14 | -0.444 | 0.09312 | -0.009 | -4.767
-13.5 | -0.468 | 0.08848 | -0.01 | -5.287
-13 | -0.486 | 0.08298 | -0.01 | -5.857
-12.5 | -0.503 | 0.07769 | -0.011 | -6.472
-12 | -0.517 | 0.07345 | -0.011 | -7.042
-11.5 | -0.529 | 0.06948 | -0.011 | -7.614
-11 | -0.537 | 0.06645 | -0.011 | -8.083
-10.5 | -0.543 | 0.06175 | -0.012 | -8.801
-10 | -0.547 | 0.05673 | -0.014 | -9.636
-9.5 | -0.558 | 0.04405 | -0.017 | -12.667
-9 | -0.66 | 0.00763 | -0.026 | -86.525
-8.5 | -0.645 | 0.00728 | -0.027 | -88.611
-8 | -0.624 | 0.0069 | -0.027 | -90.437
-7.5 | -0.597 | 0.00664 | -0.028 | -89.836
-7 | -0.564 | 0.00683 | -0.029 | -82.602
-6.5 | -0.526 | 0.00662 | -0.03 | -79.513
-6 | -0.484 | 0.0064 | -0.03 | -75.634
-5.5 | -0.437 | 0.00612 | -0.031 | -71.495
-5 | -0.388 | 0.00594 | -0.032 | -65.273
-4.5 | -0.335 | 0.00576 | -0.033 | -58.194
-4 | -0.28 | 0.00566 | -0.033 | -49.457
-3.5 | -0.223 | 0.00553 | -0.034 | -40.356
-3 | -0.166 | 0.00573 | -0.035 | -28.917
-2.5 | -0.108 | 0.00552 | -0.036 | -19.499
-2 | -0.049 | 0.00548 | -0.036 | -8.936
-1.5 | 0.01 | 0.00519 | -0.037 | 1.921
-1 | 0.069 | 0.00479 | -0.038 | 14.43
-0.5 | 0.128 | 0.00478 | -0.039 | 26.895
0 | 0.188 | 0.00478 | -0.04 | 39.247
0.5 | 0.247 | 0.00478 | -0.04 | 51.603
1 | 0.305 | 0.00488 | -0.041 | 62.513
1.5 | 0.364 | 0.00495 | -0.042 | 73.499
2 | 0.422 | 0.00504 | -0.043 | 83.841
2.5 | 0.48 | 0.0056 | -0.043 | 85.683
3 | 0.537 | 0.00567 | -0.044 | 94.74
3.5 | 0.593 | 0.00561 | -0.045 | 105.618
4 | 0.647 | 0.00578 | -0.046 | 112.013
4.5 | 0.699 | 0.00595 | -0.046 | 117.449
5 | 0.748 | 0.00559 | -0.047 | 133.724
5.5 | 0.793 | 0.00579 | -0.048 | 136.91
6 | 0.834 | 0.00606 | -0.049 | 137.683
6.5 | 0.871 | 0.00625 | -0.049 | 139.327
7 | 0.903 | 0.00655 | -0.05 | 137.804
7.5 | 0.928 | 0.00678 | -0.051 | 136.986
8 | 0.948 | 0.00867 | -0.051 | 109.373
8.5 | 0.961 | 0.00911 | -0.052 | 105.482
9 | 0.967 | 0.00951 | -0.053 | 101.686
9.5 | 0.967 | 0.01004 | -0.053 | 96.292
10 | 0.951 | 0.01054 | -0.054 | 90.315
10.5 | 0.925 | 0.01125 | -0.055 | 82.259
11 | 0.889 | 0.01227 | -0.055 | 72.492
11.5 | 0.711 | 0.06487 | -0.034 | 10.959
12 | 0.676 | 0.07079 | -0.033 | 9.553
12.5 | 0.641 | 0.0764 | -0.032 | 8.385
13 | 0.604 | 0.08265 | -0.031 | 7.303
13.5 | 0.567 | 0.08838 | -0.031 | 6.419
14 | 0.531 | 0.09731 | -0.029 | 5.452

## 140. Re 18M Mach 0.10 (2)
BIGFOIL.COM POLAR EXPORT
NACA66-210 a=0.8
NACA66-210 a=0.8 |  |  |  | Cl Max: | 1.7517 | at alpha= | 18.5 | deg
XFOIL ncrit=9 |  |  |  | L/D Max: | 133 | at alpha= | 9 | deg
Re: | 18000000 |  |  | Cd Min: | 0.05253 | at alpha= | -20 | deg
Mach: | 0.1 |  |  | Cl=0 at alpha= | -1.6626 | deg
|  |  |  | @ Cl=0.1, Cd= | 0.0042301
|  |  |  | @ Cl=0.4, Cd= | 0.0050808
|  |  |  | @ Cl=0.6, Cd= | 0.0056768
alpha (deg) | Cl | Cd | Cm | Cl/Cd
-20 | -1.4484 | 0.05253 | -0.0701 | -27.5728
-19.5 | -1.4801 | 0.04295 | -0.0745 | -34.461
-19 | -1.5184 | 0.03485 | -0.0751 | -43.5696
-18.5 | -1.5318 | 0.03008 | -0.073 | -50.9242
-18 | -1.5366 | 0.02655 | -0.0696 | -57.8757
-17.5 | -1.532 | 0.024 | -0.0656 | -63.8333
-17 | -1.5334 | 0.02191 | -0.059 | -69.9863
-16.5 | -1.5264 | 0.02046 | -0.0521 | -74.6041
-16 | -1.4968 | 0.01907 | -0.0489 | -78.4898
-15.5 | -1.4629 | 0.01766 | -0.0462 | -82.8369
-15 | -1.4257 | 0.01629 | -0.044 | -87.52
-14.5 | -1.3829 | 0.01525 | -0.0423 | -90.682
-14 | -1.3381 | 0.01429 | -0.041 | -93.6389
-13.5 | -1.2925 | 0.01327 | -0.0398 | -97.4002
-12.5 | -1.197 | 0.01142 | -0.0378 | -104.8161
-12 | -1.1476 | 0.01059 | -0.037 | -108.3664
-11.5 | -1.0972 | 0.00985 | -0.0365 | -111.3909
-11 | -1.0448 | 0.00928 | -0.0361 | -112.5862
-10.5 | -0.9917 | 0.00879 | -0.0359 | -112.8214
-10 | -0.938 | 0.00834 | -0.0358 | -112.47
-9.5 | -0.8838 | 0.00792 | -0.0358 | -111.5909
-9 | -0.8292 | 0.00755 | -0.0358 | -109.8278
-8.5 | -0.7749 | 0.00709 | -0.0358 | -109.2948
-8 | -0.7202 | 0.00669 | -0.0359 | -107.6532
-7.5 | -0.6644 | 0.0064 | -0.0361 | -103.8125
-7 | -0.6084 | 0.00616 | -0.0364 | -98.7662
-6 | -0.4956 | 0.00569 | -0.0372 | -87.1002
-5.5 | -0.4394 | 0.00539 | -0.0375 | -81.5213
-5 | -0.3825 | 0.0052 | -0.038 | -73.5577
-4 | -0.2685 | 0.00488 | -0.039 | -55.0205
-3.5 | -0.2112 | 0.00474 | -0.0395 | -44.557
-2.5 | -0.0964 | 0.0045 | -0.0407 | -21.4222
-2 | -0.0388 | 0.00441 | -0.0414 | -8.7982
-1.5 | 0.0187 | 0.00432 | -0.042 | 4.3287
-1 | 0.076 | 0.00426 | -0.0426 | 17.8404
-0.5 | 0.1322 | 0.00419 | -0.043 | 31.5513
0 | 0.1835 | 0.00463 | -0.0428 | 39.6328
0.5 | 0.2358 | 0.00491 | -0.0428 | 48.0244
1 | 0.2873 | 0.00468 | -0.0428 | 61.3889
1.5 | 0.3414 | 0.00475 | -0.043 | 71.8737
2 | 0.3962 | 0.00507 | -0.0431 | 78.146
2.5 | 0.4524 | 0.00523 | -0.0435 | 86.501
3 | 0.5086 | 0.00539 | -0.0438 | 94.3599
3.5 | 0.5647 | 0.00555 | -0.0442 | 101.7477
4 | 0.6204 | 0.00575 | -0.0445 | 107.8957
4.5 | 0.676 | 0.00592 | -0.0447 | 114.1892
5 | 0.7309 | 0.00616 | -0.0449 | 118.6526
5.5 | 0.786 | 0.00638 | -0.045 | 123.1975
6 | 0.8402 | 0.00667 | -0.045 | 125.967
6.5 | 0.8943 | 0.00695 | -0.045 | 128.6763
7 | 0.9482 | 0.00723 | -0.0449 | 131.148
7.5 | 1.0014 | 0.00754 | -0.0448 | 132.8117
8 | 1.0535 | 0.00794 | -0.0444 | 132.6826
8.5 | 1.1054 | 0.00832 | -0.044 | 132.8606
9 | 1.1571 | 0.0087 | -0.0435 | 133
9.5 | 1.2076 | 0.00913 | -0.0429 | 132.2673
10 | 1.2561 | 0.00971 | -0.0418 | 129.3615
11 | 1.3517 | 0.01083 | -0.0396 | 124.8107
11.5 | 1.3984 | 0.01137 | -0.0383 | 122.9903
12 | 1.4431 | 0.01193 | -0.0367 | 120.964
12.5 | 1.4847 | 0.01248 | -0.0344 | 118.9663
13 | 1.5273 | 0.01318 | -0.0325 | 115.8801
13.5 | 1.5658 | 0.01393 | -0.0297 | 112.4049
14 | 1.5944 | 0.01474 | -0.0252 | 108.1682
14.5 | 1.616 | 0.01619 | -0.02 | 99.8147
15 | 1.6438 | 0.01732 | -0.0161 | 94.9076
15.5 | 1.6756 | 0.01817 | -0.0129 | 92.2179
16 | 1.6962 | 0.01985 | -0.0085 | 85.4509
17 | 1.7266 | 0.02412 | 0.0002 | 71.5837
17.5 | 1.7377 | 0.02666 | 0.0043 | 65.18
18 | 1.7452 | 0.02961 | 0.008 | 58.9395
18.5 | 1.7517 | 0.03282 | 0.0112 | 53.3729
19 | 1.7482 | 0.03716 | 0.0141 | 47.0452
19.5 | 1.7476 | 0.04162 | 0.0159 | 41.9894
20 | 1.7403 | 0.04729 | 0.0168 | 36.8006

## 141. Re 18M Mach 0.25 (1)
BIGFOIL.COM POLAR EXPORT
NACA66-210 a=0.8
NACA66-210 a=0.8 |  |  |  | Cl Max: | 0.921 | at alpha= | 8 | deg
JavaFoil+Calcfoil stall+Eppler ext transition |  |  |  | L/D Max: | 136.251 | at alpha= | 5.5 | deg
Re: | 18000000 |  |  | Cd Min: | 0.00477 | at alpha= | 0 | deg
Mach: | 0.25 |  |  | Cl=0 at alpha= | -1.5833 | deg
|  |  |  | @ Cl=0.1, Cd= | 0.0048043
|  |  |  | @ Cl=0.4, Cd= | 0.08725
|  |  |  | @ Cl=0.6, Cd= | 0.08725
alpha (deg) | Cl | Cd | Cm | Cl/Cd
-13 | -0.197 | 0.08323 | -0.011 | -2.373
-12.5 | -0.257 | 0.07861 | -0.011 | -3.266
-12 | -0.308 | 0.07463 | -0.011 | -4.123
-11.5 | -0.353 | 0.07183 | -0.011 | -4.908
-11 | -0.392 | 0.06769 | -0.012 | -5.796
-10.5 | -0.426 | 0.06355 | -0.012 | -6.702
-10 | -0.453 | 0.0602 | -0.012 | -7.521
-9.5 | -0.472 | 0.05663 | -0.013 | -8.336
-9 | -0.484 | 0.05309 | -0.013 | -9.117
-8.5 | -0.489 | 0.04875 | -0.015 | -10.035
-8 | -0.598 | 0.00715 | -0.028 | -83.568
-7.5 | -0.583 | 0.00688 | -0.029 | -84.758
-7 | -0.559 | 0.00657 | -0.03 | -85.053
-6.5 | -0.527 | 0.00625 | -0.03 | -84.376
-6 | -0.489 | 0.00599 | -0.031 | -81.586
-5.5 | -0.444 | 0.00581 | -0.032 | -76.5
-5 | -0.395 | 0.00561 | -0.033 | -70.468
-4.5 | -0.343 | 0.00543 | -0.034 | -63.145
-4 | -0.287 | 0.00527 | -0.034 | -54.456
-3.5 | -0.229 | 0.00513 | -0.035 | -44.608
-3 | -0.17 | 0.00534 | -0.036 | -31.846
-2.5 | -0.11 | 0.00515 | -0.037 | -21.466
-2 | -0.05 | 0.00512 | -0.037 | -9.82
-1.5 | 0.01 | 0.00517 | -0.038 | 1.982
-1 | 0.071 | 0.00479 | -0.039 | 14.824
-0.5 | 0.132 | 0.00482 | -0.04 | 27.397
0 | 0.193 | 0.00477 | -0.041 | 40.419
0.5 | 0.254 | 0.00482 | -0.041 | 52.623
1 | 0.314 | 0.00488 | -0.042 | 64.288
1.5 | 0.374 | 0.00496 | -0.043 | 75.387
2 | 0.434 | 0.00505 | -0.044 | 85.813
2.5 | 0.493 | 0.00565 | -0.045 | 87.195
3 | 0.551 | 0.0057 | -0.045 | 96.646
3.5 | 0.608 | 0.0057 | -0.046 | 106.658
4 | 0.664 | 0.00588 | -0.047 | 112.866
4.5 | 0.716 | 0.00556 | -0.048 | 128.813
5 | 0.764 | 0.00571 | -0.048 | 133.699
5.5 | 0.807 | 0.00593 | -0.049 | 136.251
6 | 0.845 | 0.00623 | -0.05 | 135.719
6.5 | 0.877 | 0.00645 | -0.051 | 135.913
7 | 0.901 | 0.00679 | -0.051 | 132.589
7.5 | 0.916 | 0.00859 | -0.052 | 106.531
8 | 0.921 | 0.00903 | -0.053 | 101.916
8.5 | 0.915 | 0.00967 | -0.054 | 94.612
9 | 0.898 | 0.01024 | -0.054 | 87.671
9.5 | 0.87 | 0.01074 | -0.055 | 80.971
10 | 0.813 | 0.01182 | -0.055 | 68.763
10.5 | 0.615 | 0.06303 | -0.03 | 9.756
11 | 0.552 | 0.0677 | -0.03 | 8.152
11.5 | 0.481 | 0.07331 | -0.029 | 6.56
12 | 0.405 | 0.07914 | -0.029 | 5.114
12.5 | 0.322 | 0.08276 | -0.03 | 3.896
13 | 0.229 | 0.08725 | -0.03 | 2.622

## 142. Re 18M Mach 0.25 (2)
BIGFOIL.COM POLAR EXPORT
NACA66-210 a=0.8
NACA66-210 a=0.8 |  |  |  | Cl Max: | 1.5209 | at alpha= | 13.5 | deg
XFOIL ncrit=9 |  |  |  | L/D Max: | 130.976 | at alpha= | 7 | deg
Re: | 18000000 |  |  | Cd Min: | 0.20067 | at alpha= | 18.5 | deg
Mach: | 0.25 |  |  | Cl=0 at alpha= | -1.6672 | deg
|  |  |  | @ Cl=0.1, Cd= | 0.0042067
|  |  |  | @ Cl=0.4, Cd= | 0.0050667
|  |  |  | @ Cl=0.6, Cd= | 0.0056819
alpha (deg) | Cl | Cd | Cm | Cl/Cd
-16.5 | -0.6179 | 0.17648 | 0.0013 | -3.5012
-16 | -0.5959 | 0.17092 | -0.0031 | -3.4864
-15.5 | -0.6378 | 0.14569 | -0.0143 | -4.3778
-15 | -0.6171 | 0.1406 | -0.0175 | -4.389
-13.5 | -0.9186 | 0.05011 | -0.0777 | -18.3317
-13 | -0.9659 | 0.042 | -0.078 | -22.9976
-12.5 | -1.063 | 0.03309 | -0.0675 | -32.1245
-12 | -1.1308 | 0.02187 | -0.0574 | -51.7055
-11.5 | -1.1309 | 0.01488 | -0.0512 | -76.0013
-11 | -1.0894 | 0.01214 | -0.048 | -89.7364
-10.5 | -1.0386 | 0.01051 | -0.0456 | -98.8202
-10 | -0.9831 | 0.00952 | -0.044 | -103.2668
-9.5 | -0.9255 | 0.00882 | -0.0428 | -104.932
-9 | -0.8669 | 0.00828 | -0.042 | -104.6981
-8.5 | -0.8086 | 0.00772 | -0.0411 | -104.7409
-8 | -0.7503 | 0.00721 | -0.0405 | -104.0638
-7.5 | -0.6921 | 0.00672 | -0.04 | -102.9911
-7 | -0.633 | 0.00637 | -0.0397 | -99.3721
-6.5 | -0.5737 | 0.00609 | -0.0397 | -94.2036
-5.5 | -0.4552 | 0.00553 | -0.0397 | -82.3146
-5 | -0.3961 | 0.00528 | -0.0399 | -75.0189
-4.5 | -0.3365 | 0.0051 | -0.0403 | -65.9804
-4 | -0.2772 | 0.00494 | -0.0406 | -56.1134
-3.5 | -0.2179 | 0.00476 | -0.0411 | -45.7773
-3 | -0.1584 | 0.00465 | -0.0416 | -34.0645
-2.5 | -0.0991 | 0.00452 | -0.0421 | -21.9248
-1.5 | 0.0199 | 0.00431 | -0.0433 | 4.6172
-1 | 0.079 | 0.00425 | -0.044 | 18.5882
-0.5 | 0.1372 | 0.00413 | -0.0444 | 33.2203
0 | 0.1899 | 0.00456 | -0.0442 | 41.6447
0.5 | 0.2431 | 0.00489 | -0.0441 | 49.7137
1 | 0.2953 | 0.00464 | -0.044 | 63.6422
1.5 | 0.351 | 0.00478 | -0.044 | 73.431
2 | 0.4074 | 0.00511 | -0.0441 | 79.726
2.5 | 0.4653 | 0.00528 | -0.0444 | 88.125
3 | 0.5233 | 0.00544 | -0.0447 | 96.1949
3.5 | 0.5812 | 0.00562 | -0.045 | 103.4164
4 | 0.6389 | 0.00581 | -0.0451 | 109.9656
4.5 | 0.6962 | 0.00604 | -0.0451 | 115.2649
5 | 0.7536 | 0.00627 | -0.0451 | 120.1914
5.5 | 0.8104 | 0.00654 | -0.0449 | 123.9144
6.5 | 0.9236 | 0.00714 | -0.0442 | 129.3557
7 | 0.9797 | 0.00748 | -0.0436 | 130.9759
7.5 | 1.0343 | 0.00793 | -0.0427 | 130.4288
8 | 1.0896 | 0.00833 | -0.0417 | 130.8043
8.5 | 1.144 | 0.00878 | -0.0406 | 130.2961
9 | 1.1962 | 0.00941 | -0.0389 | 127.1201
9.5 | 1.2473 | 0.01012 | -0.0369 | 123.251
10 | 1.2981 | 0.01084 | -0.0347 | 119.7509
10.5 | 1.3482 | 0.01159 | -0.0324 | 116.3244
11 | 1.3968 | 0.01241 | -0.0297 | 112.5544
11.5 | 1.4421 | 0.01342 | -0.0263 | 107.459
12 | 1.4799 | 0.01459 | -0.0217 | 101.4325
12.5 | 1.5039 | 0.01634 | -0.0148 | 92.0379
13 | 1.5204 | 0.0188 | -0.0076 | 80.8723
13.5 | 1.5209 | 0.02244 | 0.0006 | 67.7763
14 | 1.4942 | 0.02798 | 0.0099 | 53.4024
14.5 | 1.4464 | 0.03539 | 0.0179 | 40.8703
15 | 1.3941 | 0.04403 | 0.0226 | 31.6625
15.5 | 1.3479 | 0.05361 | 0.0232 | 25.1427
16 | 1.3092 | 0.06454 | 0.0198 | 20.2851
16.5 | 1.2712 | 0.07836 | 0.0116 | 16.2226
17 | 1.2503 | 0.09238 | 0.0016 | 13.5343
17.5 | 1.2173 | 0.11116 | -0.0119 | 10.9509
18 | 0.9803 | 0.17934 | -0.0562 | 5.4662
18.5 | 0.9494 | 0.20067 | -0.0686 | 4.7312

## 143. Re 18M Mach 0.50 (1)
BIGFOIL.COM POLAR EXPORT
NACA66-210 a=0.8
NACA66-210 a=0.8 |  |  |  | Cl Max: | 1.135 | at alpha= | 20 | deg
JavaFoil+Calcfoil stall+Eppler ext transition |  |  |  | L/D Max: | 129.734 | at alpha= | 4.5 | deg
Re: | 18000000 |  |  | Cd Min: | 0.00484 | at alpha= | -0.5 | deg
Mach: | 0.5 |  |  | Cl=0 at alpha= | -1.5821 | deg
|  |  |  | @ Cl=0.1, Cd= | 0.0051183
|  |  |  | @ Cl=0.4, Cd= | 0.0050831
|  |  |  | @ Cl=0.6, Cd= | 0.0053103
alpha (deg) | Cl | Cd | Cm | Cl/Cd
-20 | -0.988 | 0.16284 | -0.007 | -6.066
-19.5 | -0.961 | 0.15649 | -0.008 | -6.139
-19 | -0.934 | 0.15292 | -0.008 | -6.105
-18.5 | -0.907 | 0.1491 | -0.008 | -6.082
-18 | -0.881 | 0.13951 | -0.009 | -6.315
-17.5 | -0.855 | 0.13072 | -0.009 | -6.544
-17 | -0.83 | 0.12268 | -0.01 | -6.762
-16.5 | -0.802 | 0.11957 | -0.01 | -6.706
-16 | -0.776 | 0.11027 | -0.011 | -7.04
-15.5 | -0.77 | 0.08203 | -0.013 | -9.384
-15 | -0.837 | 0.02355 | -0.018 | -35.529
-14.5 | -0.696 | 0.09668 | -0.012 | -7.199
-14 | -0.673 | 0.08682 | -0.013 | -7.749
-13.5 | -0.659 | 0.06967 | -0.015 | -9.465
-13 | -0.65 | 0.05259 | -0.018 | -12.361
-12.5 | -0.697 | 0.01566 | -0.023 | -44.509
-12 | -0.679 | 0.01228 | -0.024 | -55.306
-11.5 | -0.533 | 0.07649 | -0.013 | -6.965
-11 | -0.507 | 0.06864 | -0.014 | -7.388
-10.5 | -0.484 | 0.06028 | -0.016 | -8.031
-10 | -0.548 | 0.01114 | -0.027 | -49.237
-9.5 | -0.525 | 0.00946 | -0.029 | -55.507
-9 | -0.494 | 0.00787 | -0.03 | -62.716
-8.5 | -0.373 | 0.0522 | -0.016 | -7.139
-8 | -0.345 | 0.05019 | -0.015 | -6.875
-7.5 | -0.319 | 0.04639 | -0.016 | -6.866
-7 | -0.294 | 0.04118 | -0.019 | -7.131
-6.5 | -0.328 | 0.00684 | -0.034 | -47.964
-6 | -0.238 | 0.03973 | -0.017 | -5.983
-5.5 | -0.339 | 0.03697 | -0.017 | -9.163
-5 | -0.411 | 0.00603 | -0.037 | -68.224
-4.5 | -0.37 | 0.00559 | -0.037 | -66.179
-4 | -0.314 | 0.00536 | -0.038 | -58.639
-3.5 | -0.253 | 0.00512 | -0.039 | -49.374
-3 | -0.189 | 0.005 | -0.04 | -37.785
-2.5 | -0.123 | 0.00521 | -0.041 | -23.611
-2 | -0.056 | 0.00516 | -0.042 | -10.875
-1.5 | 0.011 | 0.00522 | -0.043 | 2.191
-1 | 0.079 | 0.00524 | -0.044 | 15.138
-0.5 | 0.148 | 0.00484 | -0.044 | 30.499
0 | 0.215 | 0.00484 | -0.045 | 44.519
0.5 | 0.283 | 0.00491 | -0.046 | 57.672
1 | 0.351 | 0.00501 | -0.047 | 69.944
1.5 | 0.418 | 0.00511 | -0.048 | 81.783
2 | 0.484 | 0.00533 | -0.049 | 90.771
2.5 | 0.549 | 0.00539 | -0.05 | 101.86
3 | 0.613 | 0.00529 | -0.051 | 115.724
3.5 | 0.674 | 0.00556 | -0.051 | 121.17
4 | 0.731 | 0.00575 | -0.052 | 127.019
4.5 | 0.778 | 0.00599 | -0.053 | 129.734
5 | 0.809 | 0.0078 | -0.054 | 103.697
5.5 | 0.808 | 0.00844 | -0.055 | 95.745
6 | 0.684 | 0.00902 | -0.056 | 75.883
6.5 | 0.432 | 0.04208 | -0.028 | 10.274
7 | 0.566 | 0.00965 | -0.057 | 58.609
7.5 | 0.597 | 0.0103 | -0.058 | 57.998
8 | 0.627 | 0.01101 | -0.059 | 56.949
8.5 | 0.538 | 0.05351 | -0.03 | 10.047
9 | 0.692 | 0.01139 | -0.06 | 60.804
9.5 | 0.723 | 0.01221 | -0.061 | 59.224
10 | 0.753 | 0.01317 | -0.062 | 57.164
10.5 | 0.776 | 0.01529 | -0.062 | 50.74
11 | 0.671 | 0.06956 | -0.035 | 9.648
11.5 | 0.846 | 0.01436 | -0.064 | 58.908
12 | 0.874 | 0.01565 | -0.064 | 55.864
12.5 | 0.9 | 0.01755 | -0.065 | 51.257
13 | 0.905 | 0.02444 | -0.063 | 37.01
13.5 | 0.804 | 0.08903 | -0.04 | 9.036
14 | 0.987 | 0.01996 | -0.067 | 49.447
14.5 | 1.001 | 0.02483 | -0.066 | 40.327
15 | 0.88 | 0.10693 | -0.041 | 8.226
15.5 | 0.906 | 0.11273 | -0.041 | 8.036
16 | 0.934 | 0.11561 | -0.043 | 8.08
16.5 | 0.956 | 0.12821 | -0.042 | 7.453
17 | 0.981 | 0.13535 | -0.043 | 7.251
17.5 | 1.008 | 0.13892 | -0.044 | 7.26
18 | 1.035 | 0.14498 | -0.045 | 7.142
18.5 | 1.06 | 0.1552 | -0.045 | 6.828
19 | 1.083 | 0.16678 | -0.045 | 6.497
19.5 | 1.11 | 0.1712 | -0.046 | 6.481
20 | 1.135 | 0.17504 | -0.047 | 6.487

## 144. Re 18M Mach 0.50 (2)
BIGFOIL.COM POLAR EXPORT
NACA66-210 a=0.8
NACA66-210 a=0.8 |  |  |  | Cl Max: | 1.0308 | at alpha= | 7 | deg
XFOIL ncrit=9 |  |  |  | L/D Max: | 124.185 | at alpha= | 5.5 | deg
Re: | 18000000 |  |  | Cd Min: | 0.11765 | at alpha= | 12 | deg
Mach: | 0.5 |  |  | Cl=0 at alpha= | -1.6873 | deg
|  |  |  | @ Cl=0.1, Cd= | 0.004244
|  |  |  | @ Cl=0.4, Cd= | 0.0050249
|  |  |  | @ Cl=0.6, Cd= | 0.0057411
alpha (deg) | Cl | Cd | Cm | Cl/Cd
-8.5 | -0.5057 | 0.05154 | -0.0813 | -9.8118
-8 | -0.5427 | 0.04481 | -0.0796 | -12.1111
-7.5 | -0.5599 | 0.03898 | -0.0749 | -14.3638
-7 | -0.5706 | 0.03099 | -0.0704 | -18.4124
-6.5 | -0.5703 | 0.02234 | -0.0648 | -25.5282
-6 | -0.5548 | 0.01388 | -0.0589 | -39.9712
-5.5 | -0.5234 | 0.00707 | -0.0533 | -74.0311
-5 | -0.4581 | 0.00589 | -0.0506 | -77.7759
-4.5 | -0.3878 | 0.00546 | -0.0493 | -71.0256
-4 | -0.3173 | 0.00519 | -0.0487 | -61.1368
-3.5 | -0.2476 | 0.00495 | -0.0484 | -50.0202
-3 | -0.1789 | 0.00475 | -0.0483 | -37.6632
-2.5 | -0.1104 | 0.00461 | -0.0486 | -23.9479
-2 | -0.0424 | 0.00446 | -0.049 | -9.5067
-1.5 | 0.0254 | 0.00437 | -0.0496 | 5.8124
-1 | 0.0929 | 0.00426 | -0.0502 | 21.8075
-0.5 | 0.1594 | 0.00411 | -0.0508 | 38.7835
0 | 0.22 | 0.00424 | -0.0506 | 51.8868
0.5 | 0.2746 | 0.00481 | -0.0496 | 57.0894
1 | 0.33 | 0.00459 | -0.0488 | 71.8954
1.5 | 0.3911 | 0.00498 | -0.0483 | 78.5341
2 | 0.4545 | 0.0053 | -0.0481 | 85.7547
2.5 | 0.5201 | 0.00551 | -0.048 | 94.392
3 | 0.586 | 0.00569 | -0.0478 | 102.9877
3.5 | 0.6517 | 0.00593 | -0.0473 | 109.8988
4 | 0.7175 | 0.00621 | -0.0465 | 115.5395
4.5 | 0.7835 | 0.0065 | -0.0453 | 120.5385
5 | 0.8496 | 0.00685 | -0.0436 | 124.0292
5.5 | 0.914 | 0.00736 | -0.0409 | 124.1848
6 | 0.9757 | 0.00809 | -0.0371 | 120.6057
6.5 | 1.0121 | 0.01071 | -0.029 | 94.5005
7 | 1.0308 | 0.0192 | -0.0211 | 53.6875
7.5 | 1.0216 | 0.02736 | -0.0104 | 37.3392
8 | 0.9982 | 0.03389 | 0.0009 | 29.4541
8.5 | 0.9564 | 0.03951 | 0.0125 | 24.2065
9 | 0.9178 | 0.04629 | 0.0189 | 19.8272
9.5 | 0.881 | 0.05448 | 0.0204 | 16.1711
10 | 0.8456 | 0.06493 | 0.0166 | 13.0233
10.5 | 0.8224 | 0.07811 | 0.0069 | 10.5287
11 | 0.8133 | 0.0928 | -0.004 | 8.764
11.5 | 0.8047 | 0.10569 | -0.0122 | 7.6138
12 | 0.8015 | 0.11765 | -0.0195 | 6.8126

## 145. Re 20M Mach 0.00 (1)
BIGFOIL.COM POLAR EXPORT
NACA66-210 a=0.8
NACA66-210 a=0.8 |  |  |  | Cl Max: | 0.978 | at alpha= | 9.5 | deg
JavaFoil+Calcfoil stall+Eppler ext transition |  |  |  | L/D Max: | 141.898 | at alpha= | 6.5 | deg
Re: | 20000000 |  |  | Cd Min: | 0.00483 | at alpha= | -0.5 | deg
Mach: | 0 |  |  | Cl=0 at alpha= | -1.5848 | deg
|  |  |  | @ Cl=0.1, Cd= | 0.0051622
|  |  |  | @ Cl=0.4, Cd= | 0.005059
|  |  |  | @ Cl=0.6, Cd= | 0.10149
alpha (deg) | Cl | Cd | Cm | Cl/Cd
-14.5 | -0.458 | 0.09633 | -0.009 | -4.75
-14 | -0.48 | 0.09252 | -0.009 | -5.186
-13.5 | -0.5 | 0.08716 | -0.01 | -5.741
-13 | -0.515 | 0.08299 | -0.01 | -6.206
-12.5 | -0.529 | 0.07674 | -0.011 | -6.896
-12 | -0.539 | 0.07435 | -0.011 | -7.251
-11.5 | -0.549 | 0.06841 | -0.012 | -8.025
-11 | -0.555 | 0.06462 | -0.012 | -8.585
-10.5 | -0.558 | 0.06008 | -0.013 | -9.291
-10 | -0.562 | 0.05317 | -0.015 | -10.561
-9.5 | -0.679 | 0.00741 | -0.025 | -91.64
-9 | -0.667 | 0.00743 | -0.026 | -89.862
-8.5 | -0.65 | 0.0071 | -0.026 | -91.454
-8 | -0.627 | 0.00677 | -0.027 | -92.48
-7.5 | -0.598 | 0.00703 | -0.028 | -85.058
-7 | -0.564 | 0.00673 | -0.029 | -83.773
-6.5 | -0.525 | 0.00651 | -0.029 | -80.696
-6 | -0.483 | 0.00622 | -0.03 | -77.6
-5.5 | -0.436 | 0.00602 | -0.031 | -72.416
-5 | -0.386 | 0.00585 | -0.032 | -66.027
-4.5 | -0.334 | 0.00567 | -0.032 | -58.829
-4 | -0.279 | 0.00558 | -0.033 | -49.939
-3.5 | -0.222 | 0.0058 | -0.034 | -38.317
-3 | -0.165 | 0.0058 | -0.035 | -28.417
-2.5 | -0.107 | 0.00555 | -0.036 | -19.299
-2 | -0.049 | 0.00552 | -0.036 | -8.824
-1.5 | 0.01 | 0.00556 | -0.037 | 1.786
-1 | 0.069 | 0.00553 | -0.038 | 12.427
-0.5 | 0.128 | 0.00483 | -0.039 | 26.47
0 | 0.187 | 0.00484 | -0.039 | 38.531
0.5 | 0.246 | 0.00487 | -0.04 | 50.368
1 | 0.304 | 0.00494 | -0.041 | 61.508
1.5 | 0.362 | 0.005 | -0.042 | 72.476
2 | 0.42 | 0.00509 | -0.042 | 82.608
2.5 | 0.477 | 0.00558 | -0.043 | 85.524
3 | 0.534 | 0.00566 | -0.044 | 94.302
3.5 | 0.59 | 0.00571 | -0.045 | 103.279
4 | 0.644 | 0.00572 | -0.045 | 112.732
4.5 | 0.696 | 0.00587 | -0.046 | 118.489
5 | 0.745 | 0.00606 | -0.047 | 122.995
5.5 | 0.791 | 0.00569 | -0.048 | 138.999
6 | 0.832 | 0.00594 | -0.048 | 139.993
6.5 | 0.87 | 0.00613 | -0.049 | 141.898
7 | 0.902 | 0.00641 | -0.05 | 140.729
7.5 | 0.929 | 0.00663 | -0.05 | 140.21
8 | 0.951 | 0.00698 | -0.051 | 136.084
8.5 | 0.966 | 0.00883 | -0.052 | 109.399
9 | 0.975 | 0.00923 | -0.053 | 105.699
9.5 | 0.978 | 0.0098 | -0.053 | 99.841
10 | 0.967 | 0.01028 | -0.054 | 94.056
10.5 | 0.947 | 0.01081 | -0.054 | 87.568
11 | 0.919 | 0.01152 | -0.055 | 79.784
11.5 | 0.738 | 0.06308 | -0.035 | 11.702
12 | 0.712 | 0.06578 | -0.036 | 10.825
12.5 | 0.671 | 0.07917 | -0.03 | 8.48
13 | 0.64 | 0.08492 | -0.029 | 7.531
13.5 | 0.61 | 0.08632 | -0.032 | 7.066
14 | 0.576 | 0.09596 | -0.029 | 5.999
14.5 | 0.544 | 0.10149 | -0.029 | 5.361

## 146. Re 20M Mach 0.00 (2)
BIGFOIL.COM POLAR EXPORT
NACA66-210 a=0.8
NACA66-210 a=0.8 |  |  |  | Cl Max: | 1.8132 | at alpha= | 20 | deg
XFOIL ncrit=9 |  |  |  | L/D Max: | 136.135 | at alpha= | 9 | deg
Re: | 20000000 |  |  | Cd Min: | 0.03684 | at alpha= | 20 | deg
Mach: | 0 |  |  | Cl=0 at alpha= | -1.6585 | deg
|  |  |  | @ Cl=0.1, Cd= | 0.0043102
|  |  |  | @ Cl=0.4, Cd= | 0.0050228
|  |  |  | @ Cl=0.6, Cd= | 0.0055816
alpha (deg) | Cl | Cd | Cm | Cl/Cd
-20 | -1.6105 | 0.03216 | -0.0705 | -50.0777
-19.5 | -1.614 | 0.02842 | -0.0683 | -56.791
-19 | -1.6126 | 0.02546 | -0.0653 | -63.3386
-18.5 | -1.6064 | 0.02314 | -0.0615 | -69.4209
-18 | -1.597 | 0.0214 | -0.0571 | -74.6262
-17.5 | -1.5884 | 0.0201 | -0.0511 | -79.0249
-17 | -1.5711 | 0.01884 | -0.046 | -83.3917
-16 | -1.5021 | 0.01664 | -0.0416 | -90.2704
-15.5 | -1.4628 | 0.01562 | -0.04 | -93.6492
-15 | -1.4214 | 0.01463 | -0.0387 | -97.1565
-14.5 | -1.3771 | 0.01381 | -0.0377 | -99.7176
-14 | -1.3313 | 0.01302 | -0.0369 | -102.2504
-13.5 | -1.2846 | 0.01224 | -0.0362 | -104.951
-13 | -1.2364 | 0.01154 | -0.0356 | -107.1404
-12.5 | -1.1897 | 0.01057 | -0.0349 | -112.5544
-12 | -1.1401 | 0.00991 | -0.0345 | -115.0454
-11.5 | -1.0891 | 0.00935 | -0.0343 | -116.4813
-11 | -1.0371 | 0.00887 | -0.0342 | -116.9222
-10.5 | -0.9846 | 0.00843 | -0.0343 | -116.7972
-10 | -0.9314 | 0.00802 | -0.0343 | -116.1347
-9.5 | -0.8778 | 0.00764 | -0.0345 | -114.8953
-8.5 | -0.77 | 0.00688 | -0.0348 | -111.9186
-8 | -0.7156 | 0.00651 | -0.035 | -109.9232
-7.5 | -0.6604 | 0.00625 | -0.0354 | -105.664
-7 | -0.6048 | 0.006 | -0.0358 | -100.8
-6.5 | -0.549 | 0.00577 | -0.0362 | -95.1473
-5.5 | -0.4371 | 0.00528 | -0.037 | -82.7841
-5 | -0.3807 | 0.00512 | -0.0376 | -74.3555
-4 | -0.2673 | 0.0048 | -0.0386 | -55.6875
-3.5 | -0.2104 | 0.00467 | -0.0392 | -45.0535
-3 | -0.1534 | 0.00457 | -0.0398 | -33.5667
-2.5 | -0.0962 | 0.00443 | -0.0404 | -21.7156
-2 | -0.039 | 0.00436 | -0.0411 | -8.945
-1.5 | 0.0181 | 0.00428 | -0.0417 | 4.229
-1 | 0.0749 | 0.00426 | -0.0422 | 17.5822
-0.5 | 0.1299 | 0.00437 | -0.0426 | 29.7254
0 | 0.1811 | 0.00482 | -0.0424 | 37.5726
0.5 | 0.2343 | 0.00502 | -0.0425 | 46.6733
1.5 | 0.34 | 0.00474 | -0.0428 | 71.73
2 | 0.3949 | 0.00501 | -0.043 | 78.8224
2.5 | 0.4508 | 0.00515 | -0.0434 | 87.534
3 | 0.5067 | 0.00531 | -0.0438 | 95.4237
3.5 | 0.5625 | 0.00546 | -0.0442 | 103.022
4 | 0.618 | 0.00564 | -0.0445 | 109.5745
4.5 | 0.6732 | 0.00583 | -0.0448 | 115.4717
5.5 | 0.7827 | 0.00625 | -0.0452 | 125.232
6 | 0.8366 | 0.00654 | -0.0453 | 127.9205
6.5 | 0.8904 | 0.0068 | -0.0454 | 130.9412
7 | 0.944 | 0.00706 | -0.0454 | 133.711
7.5 | 0.997 | 0.00736 | -0.0454 | 135.462
8 | 1.0488 | 0.00774 | -0.0451 | 135.5039
8.5 | 1.1004 | 0.0081 | -0.0448 | 135.8519
9 | 1.1517 | 0.00846 | -0.0445 | 136.1348
9.5 | 1.2022 | 0.00885 | -0.0441 | 135.8418
10 | 1.2509 | 0.00937 | -0.0434 | 133.5005
11 | 1.3462 | 0.01042 | -0.0416 | 129.1939
11.5 | 1.393 | 0.01092 | -0.0407 | 127.5641
12 | 1.4384 | 0.01144 | -0.0395 | 125.7343
12.5 | 1.481 | 0.01194 | -0.0377 | 124.0369
13 | 1.5231 | 0.01249 | -0.036 | 121.9456
13.5 | 1.5644 | 0.01316 | -0.0342 | 118.8754
14 | 1.6001 | 0.01387 | -0.0313 | 115.3641
14.5 | 1.6245 | 0.01485 | -0.0264 | 109.3939
15 | 1.6532 | 0.01571 | -0.0227 | 105.2323
15.5 | 1.6845 | 0.01649 | -0.0196 | 102.1528
16 | 1.7091 | 0.01772 | -0.0157 | 96.4503
16.5 | 1.7298 | 0.01927 | -0.0117 | 89.7665
17 | 1.7485 | 0.02099 | -0.0078 | 83.3016
17.5 | 1.7631 | 0.02306 | -0.0037 | 76.4571
18 | 1.7786 | 0.02512 | -0.0002 | 70.8041
18.5 | 1.7929 | 0.02737 | 0.003 | 65.506
19 | 1.8013 | 0.03019 | 0.0062 | 59.6655
19.5 | 1.8093 | 0.03322 | 0.0088 | 54.4642
20 | 1.8132 | 0.03684 | 0.011 | 49.2182

## 147. Re 20M Mach 0.10 (1)
BIGFOIL.COM POLAR EXPORT
NACA66-210 a=0.8
NACA66-210 a=0.8 |  |  |  | Cl Max: | 0.968 | at alpha= | 9 | deg
JavaFoil+Calcfoil stall+Eppler ext transition |  |  |  | L/D Max: | 141.799 | at alpha= | 6.5 | deg
Re: | 20000000 |  |  | Cd Min: | 0.00482 | at alpha= | 0 | deg
Mach: | 0.1 |  |  | Cl=0 at alpha= | -1.5848 | deg
|  |  |  | @ Cl=0.1, Cd= | 0.005198
|  |  |  | @ Cl=0.4, Cd= | 0.0050583
|  |  |  | @ Cl=0.6, Cd= | 0.09664
alpha (deg) | Cl | Cd | Cm | Cl/Cd
-14 | -0.444 | 0.09214 | -0.009 | -4.819
-13.5 | -0.468 | 0.08753 | -0.01 | -5.345
-13 | -0.486 | 0.08226 | -0.01 | -5.91
-12.5 | -0.503 | 0.07729 | -0.011 | -6.509
-12 | -0.516 | 0.07446 | -0.011 | -6.936
-11.5 | -0.529 | 0.06894 | -0.012 | -7.678
-11 | -0.538 | 0.06571 | -0.012 | -8.185
-10.5 | -0.544 | 0.06137 | -0.012 | -8.862
-10 | -0.548 | 0.05584 | -0.014 | -9.806
-9.5 | -0.641 | 0.01126 | -0.024 | -56.961
-9 | -0.66 | 0.00749 | -0.026 | -88.194
-8.5 | -0.645 | 0.00717 | -0.027 | -89.984
-8 | -0.624 | 0.00685 | -0.027 | -91.091
-7.5 | -0.597 | 0.00659 | -0.028 | -90.591
-7 | -0.564 | 0.00682 | -0.029 | -82.74
-6.5 | -0.526 | 0.0065 | -0.03 | -80.885
-6 | -0.484 | 0.00628 | -0.03 | -76.998
-5.5 | -0.437 | 0.00609 | -0.031 | -71.792
-5 | -0.388 | 0.00591 | -0.032 | -65.552
-4.5 | -0.335 | 0.00573 | -0.033 | -58.413
-4 | -0.28 | 0.00562 | -0.033 | -49.763
-3.5 | -0.223 | 0.0058 | -0.034 | -38.501
-3 | -0.166 | 0.0058 | -0.035 | -28.581
-2.5 | -0.108 | 0.00552 | -0.036 | -19.484
-2 | -0.049 | 0.00555 | -0.036 | -8.819
-1.5 | 0.01 | 0.00557 | -0.037 | 1.791
-1 | 0.069 | 0.00555 | -0.038 | 12.461
-0.5 | 0.128 | 0.00488 | -0.039 | 26.332
0 | 0.188 | 0.00482 | -0.04 | 38.918
0.5 | 0.247 | 0.00488 | -0.04 | 50.52
1 | 0.305 | 0.00496 | -0.041 | 61.57
1.5 | 0.364 | 0.00499 | -0.042 | 72.921
2 | 0.422 | 0.0051 | -0.043 | 82.824
2.5 | 0.48 | 0.0056 | -0.043 | 85.684
3 | 0.537 | 0.00566 | -0.044 | 94.879
3.5 | 0.593 | 0.00573 | -0.045 | 103.367
4 | 0.647 | 0.0057 | -0.046 | 113.575
4.5 | 0.699 | 0.00586 | -0.046 | 119.349
5 | 0.748 | 0.00557 | -0.047 | 134.33
5.5 | 0.793 | 0.00576 | -0.048 | 137.808
6 | 0.835 | 0.00594 | -0.049 | 140.596
6.5 | 0.871 | 0.00614 | -0.049 | 141.799
7 | 0.903 | 0.00642 | -0.05 | 140.516
7.5 | 0.928 | 0.00664 | -0.051 | 139.818
8 | 0.948 | 0.00699 | -0.051 | 135.705
8.5 | 0.961 | 0.00891 | -0.052 | 107.896
9 | 0.968 | 0.00932 | -0.053 | 103.826
9.5 | 0.967 | 0.00985 | -0.054 | 98.24
10 | 0.951 | 0.01042 | -0.054 | 91.313
10.5 | 0.926 | 0.01102 | -0.055 | 84.04
11 | 0.894 | 0.01173 | -0.055 | 76.176
11.5 | 0.708 | 0.06693 | -0.033 | 10.575
12 | 0.678 | 0.06926 | -0.034 | 9.789
12.5 | 0.642 | 0.07535 | -0.033 | 8.515
13 | 0.604 | 0.08216 | -0.031 | 7.352
13.5 | 0.568 | 0.08778 | -0.031 | 6.467
14 | 0.531 | 0.09664 | -0.029 | 5.491

## 148. Re 20M Mach 0.10 (2)
BIGFOIL.COM POLAR EXPORT
NACA66-210 a=0.8
NACA66-210 a=0.8 |  |  |  | Cl Max: | 1.7698 | at alpha= | 18.5 | deg
XFOIL ncrit=9 |  |  |  | L/D Max: | 135.591 | at alpha= | 9 | deg
Re: | 20000000 |  |  | Cd Min: | 0.04725 | at alpha= | -20 | deg
Mach: | 0.1 |  |  | Cl=0 at alpha= | -1.6594 | deg
|  |  |  | @ Cl=0.1, Cd= | 0.0043044
|  |  |  | @ Cl=0.4, Cd= | 0.0050183
|  |  |  | @ Cl=0.6, Cd= | 0.0055911
alpha (deg) | Cl | Cd | Cm | Cl/Cd
-20 | -1.4894 | 0.04725 | -0.0732 | -31.5217
-19.5 | -1.4947 | 0.04138 | -0.0751 | -36.1213
-19 | -1.5453 | 0.03262 | -0.0747 | -47.3728
-17.5 | -1.5527 | 0.02304 | -0.0635 | -67.3915
-17 | -1.5512 | 0.02116 | -0.0568 | -73.3081
-16.5 | -1.5378 | 0.01974 | -0.0508 | -77.9027
-16 | -1.5062 | 0.01838 | -0.0478 | -81.9478
-15.5 | -1.4705 | 0.01706 | -0.0453 | -86.1958
-15 | -1.4316 | 0.01578 | -0.0432 | -90.7224
-14.5 | -1.3881 | 0.01478 | -0.0417 | -93.9175
-14 | -1.3427 | 0.01385 | -0.0404 | -96.9458
-13.5 | -1.2963 | 0.01289 | -0.0392 | -100.5663
-13 | -1.2479 | 0.01208 | -0.0384 | -103.303
-12.5 | -1.1991 | 0.01123 | -0.0375 | -106.7765
-12 | -1.1494 | 0.01043 | -0.0368 | -110.2013
-11.5 | -1.099 | 0.00965 | -0.0362 | -113.886
-11 | -1.0467 | 0.00908 | -0.0359 | -115.2753
-10.5 | -0.9934 | 0.0086 | -0.0357 | -115.5116
-10 | -0.9396 | 0.00815 | -0.0356 | -115.2883
-9.5 | -0.8853 | 0.00776 | -0.0356 | -114.0851
-9 | -0.8305 | 0.00738 | -0.0356 | -112.5339
-8.5 | -0.7758 | 0.00699 | -0.0357 | -110.9871
-8 | -0.7211 | 0.00657 | -0.0357 | -109.7565
-7.5 | -0.6654 | 0.00629 | -0.036 | -105.787
-7 | -0.6092 | 0.00604 | -0.0363 | -100.8609
-6.5 | -0.5529 | 0.0058 | -0.0367 | -95.3276
-5.5 | -0.44 | 0.0053 | -0.0374 | -83.0189
-5 | -0.3831 | 0.00513 | -0.0379 | -74.6784
-4 | -0.2689 | 0.00481 | -0.0389 | -55.9044
-3.5 | -0.2117 | 0.00467 | -0.0395 | -45.3319
-3 | -0.1542 | 0.00457 | -0.0401 | -33.7418
-2.5 | -0.0967 | 0.00443 | -0.0407 | -21.8284
-2 | -0.0391 | 0.00436 | -0.0413 | -8.9679
-1.5 | 0.0183 | 0.00428 | -0.0419 | 4.2757
-1 | 0.0755 | 0.00426 | -0.0425 | 17.723
-0.5 | 0.1307 | 0.00436 | -0.0428 | 29.9771
0 | 0.1822 | 0.00481 | -0.0427 | 37.8794
1.5 | 0.3417 | 0.00474 | -0.043 | 72.0886
2 | 0.3969 | 0.00501 | -0.0432 | 79.2216
2.5 | 0.4531 | 0.00516 | -0.0436 | 87.8101
3 | 0.5094 | 0.00532 | -0.044 | 95.7519
3.5 | 0.5655 | 0.00548 | -0.0443 | 103.1934
4 | 0.6214 | 0.00566 | -0.0446 | 109.788
4.5 | 0.6769 | 0.00585 | -0.0449 | 115.7094
5.5 | 0.7872 | 0.00628 | -0.0452 | 125.3503
6 | 0.8415 | 0.00657 | -0.0452 | 128.0822
6.5 | 0.8958 | 0.00683 | -0.0453 | 131.1567
7 | 0.9498 | 0.0071 | -0.0452 | 133.7746
7.5 | 1.003 | 0.00743 | -0.0451 | 134.9933
8 | 1.0552 | 0.00782 | -0.0447 | 134.9361
9 | 1.1593 | 0.00855 | -0.0439 | 135.5906
9.5 | 1.2099 | 0.00899 | -0.0433 | 134.5829
10.5 | 1.307 | 0.01011 | -0.0413 | 129.2779
11 | 1.3553 | 0.01062 | -0.0402 | 127.6177
11.5 | 1.4024 | 0.01115 | -0.039 | 125.7758
12 | 1.448 | 0.01171 | -0.0375 | 123.655
12.5 | 1.4902 | 0.01226 | -0.0354 | 121.5498
13 | 1.5326 | 0.01288 | -0.0333 | 118.9907
13.5 | 1.5731 | 0.01364 | -0.031 | 115.3299
14 | 1.6023 | 0.01444 | -0.0265 | 110.9626
14.5 | 1.621 | 0.01603 | -0.0208 | 101.1229
15 | 1.649 | 0.01711 | -0.0168 | 96.3764
16.5 | 1.7208 | 0.02137 | -0.005 | 80.5241
17 | 1.7386 | 0.02329 | -0.001 | 74.6501
17.5 | 1.7517 | 0.02565 | 0.0031 | 68.2924
18 | 1.7616 | 0.02836 | 0.0068 | 62.1157
18.5 | 1.7698 | 0.03136 | 0.0101 | 56.4349
19 | 1.7687 | 0.03534 | 0.0133 | 50.0481
19.5 | 1.7698 | 0.03951 | 0.0154 | 44.7937
20 | 1.7648 | 0.04469 | 0.0167 | 39.4898

## 149. Re 20M Mach 0.25 (1)
BIGFOIL.COM POLAR EXPORT
NACA66-210 a=0.8
NACA66-210 a=0.8 |  |  |  | Cl Max: | 0.921 | at alpha= | 8 | deg
JavaFoil+Calcfoil stall+Eppler ext transition |  |  |  | L/D Max: | 139.312 | at alpha= | 5.5 | deg
Re: | 20000000 |  |  | Cd Min: | 0.00483 | at alpha= | 0 | deg
Mach: | 0.25 |  |  | Cl=0 at alpha= | -1.5833 | deg
|  |  |  | @ Cl=0.1, Cd= | 0.0050179
|  |  |  | @ Cl=0.4, Cd= | 0.08645
|  |  |  | @ Cl=0.6, Cd= | 0.08645
alpha (deg) | Cl | Cd | Cm | Cl/Cd
-13 | -0.198 | 0.08274 | -0.011 | -2.388
-12.5 | -0.257 | 0.07848 | -0.011 | -3.272
-12 | -0.308 | 0.07445 | -0.011 | -4.135
-11.5 | -0.353 | 0.07114 | -0.011 | -4.957
-11 | -0.392 | 0.06728 | -0.012 | -5.83
-10.5 | -0.426 | 0.06335 | -0.012 | -6.726
-10 | -0.453 | 0.05988 | -0.013 | -7.563
-9.5 | -0.472 | 0.05654 | -0.013 | -8.352
-9 | -0.484 | 0.05269 | -0.014 | -9.194
-8.5 | -0.49 | 0.04803 | -0.015 | -10.203
-8 | -0.598 | 0.00705 | -0.028 | -84.762
-7.5 | -0.583 | 0.00676 | -0.029 | -86.238
-7 | -0.559 | 0.00649 | -0.03 | -86.139
-6.5 | -0.527 | 0.00617 | -0.03 | -85.466
-6 | -0.489 | 0.0059 | -0.031 | -82.798
-5.5 | -0.444 | 0.00572 | -0.032 | -77.656
-5 | -0.395 | 0.00552 | -0.033 | -71.585
-4.5 | -0.343 | 0.00534 | -0.034 | -64.164
-4 | -0.287 | 0.00522 | -0.034 | -54.958
-3.5 | -0.229 | 0.00538 | -0.035 | -42.553
-3 | -0.17 | 0.00541 | -0.036 | -31.421
-2.5 | -0.11 | 0.00516 | -0.037 | -21.42
-2 | -0.05 | 0.00515 | -0.037 | -9.769
-1.5 | 0.01 | 0.0052 | -0.038 | 1.973
-1 | 0.071 | 0.00517 | -0.039 | 13.736
-0.5 | 0.132 | 0.00485 | -0.04 | 27.193
0 | 0.193 | 0.00483 | -0.041 | 39.897
0.5 | 0.254 | 0.00491 | -0.041 | 51.685
1 | 0.314 | 0.00496 | -0.042 | 63.211
1.5 | 0.374 | 0.00499 | -0.043 | 74.889
2 | 0.434 | 0.0056 | -0.044 | 77.469
2.5 | 0.493 | 0.00565 | -0.045 | 87.194
3 | 0.551 | 0.0057 | -0.045 | 96.676
3.5 | 0.608 | 0.0058 | -0.046 | 104.914
4 | 0.664 | 0.00579 | -0.047 | 114.729
4.5 | 0.716 | 0.00544 | -0.048 | 131.578
5 | 0.764 | 0.00568 | -0.048 | 134.599
5.5 | 0.808 | 0.0058 | -0.049 | 139.312
6 | 0.846 | 0.0061 | -0.05 | 138.718
6.5 | 0.877 | 0.00641 | -0.051 | 136.812
7 | 0.901 | 0.00664 | -0.051 | 135.678
7.5 | 0.916 | 0.00841 | -0.052 | 108.867
8 | 0.921 | 0.00886 | -0.053 | 103.967
8.5 | 0.915 | 0.00942 | -0.054 | 97.162
9 | 0.898 | 0.01003 | -0.054 | 89.553
9.5 | 0.865 | 0.01094 | -0.054 | 79.066
10 | 0.816 | 0.01139 | -0.055 | 71.628
10.5 | 0.617 | 0.06136 | -0.032 | 10.063
11 | 0.552 | 0.06696 | -0.03 | 8.247
11.5 | 0.481 | 0.07308 | -0.029 | 6.582
12 | 0.405 | 0.07817 | -0.029 | 5.178
12.5 | 0.323 | 0.08244 | -0.03 | 3.913
13 | 0.229 | 0.08645 | -0.031 | 2.647

## 150. Re 20M Mach 0.25 (2)
BIGFOIL.COM POLAR EXPORT
NACA66-210 a=0.8
NACA66-210 a=0.8 |  |  |  | Cl Max: | 1.539 | at alpha= | 13.5 | deg
XFOIL ncrit=9 |  |  |  | L/D Max: | 133.484 | at alpha= | 8 | deg
Re: | 20000000 |  |  | Cd Min: | 0.19944 | at alpha= | 18.5 | deg
Mach: | 0.25 |  |  | Cl=0 at alpha= | -1.6641 | deg
|  |  |  | @ Cl=0.1, Cd= | 0.0043377
|  |  |  | @ Cl=0.4, Cd= | 0.0050104
|  |  |  | @ Cl=0.6, Cd= | 0.0056026
alpha (deg) | Cl | Cd | Cm | Cl/Cd
-17 | -0.6355 | 0.18319 | 0.0057 | -3.4691
-16.5 | -0.6174 | 0.17572 | 0.0004 | -3.5135
-16 | -0.598 | 0.17063 | -0.0029 | -3.5047
-15.5 | -0.6106 | 0.15401 | -0.0104 | -3.9647
-15 | -0.71 | 0.11779 | -0.0299 | -6.0277
-13.5 | -0.965 | 0.04537 | -0.0795 | -21.2696
-13 | -1.0158 | 0.03803 | -0.077 | -26.7105
-12.5 | -1.1149 | 0.02871 | -0.0643 | -38.8332
-12 | -1.1674 | 0.01791 | -0.0547 | -65.1815
-11.5 | -1.1388 | 0.01398 | -0.0504 | -81.4592
-11 | -1.0915 | 0.01196 | -0.0477 | -91.2625
-10.5 | -1.0409 | 0.01029 | -0.0454 | -101.1565
-10 | -0.9852 | 0.00928 | -0.0437 | -106.1638
-9.5 | -0.9276 | 0.0086 | -0.0426 | -107.8605
-9 | -0.8688 | 0.00806 | -0.0417 | -107.7916
-8.5 | -0.8103 | 0.00755 | -0.0409 | -107.3245
-8 | -0.7513 | 0.00711 | -0.0404 | -105.6681
-7.5 | -0.6931 | 0.00661 | -0.0398 | -104.8563
-7 | -0.634 | 0.00625 | -0.0396 | -101.44
-6.5 | -0.5746 | 0.00597 | -0.0395 | -96.2479
-6 | -0.5151 | 0.00571 | -0.0396 | -90.2102
-5.5 | -0.4558 | 0.00545 | -0.0397 | -83.633
-5 | -0.3967 | 0.00519 | -0.0398 | -76.4355
-4.5 | -0.3371 | 0.00502 | -0.0402 | -67.1514
-3.5 | -0.2184 | 0.0047 | -0.041 | -46.4681
-3 | -0.1589 | 0.00459 | -0.0415 | -34.6187
-2.5 | -0.0994 | 0.00445 | -0.0421 | -22.3371
-2 | -0.0399 | 0.00436 | -0.0427 | -9.1514
-1.5 | 0.0195 | 0.00428 | -0.0433 | 4.5561
-1 | 0.0785 | 0.00424 | -0.0439 | 18.5142
0 | 0.1885 | 0.00474 | -0.044 | 39.7679
0.5 | 0.2427 | 0.00499 | -0.044 | 48.6373
1.5 | 0.3514 | 0.00477 | -0.0441 | 73.6688
2 | 0.408 | 0.00505 | -0.0442 | 80.7921
2.5 | 0.466 | 0.00521 | -0.0446 | 89.4434
3 | 0.5243 | 0.00536 | -0.0449 | 97.8172
3.5 | 0.5821 | 0.00555 | -0.0451 | 104.8829
4 | 0.64 | 0.00572 | -0.0453 | 111.8881
4.5 | 0.6974 | 0.00595 | -0.0453 | 117.2101
5 | 0.7549 | 0.00617 | -0.0453 | 122.3501
5.5 | 0.8117 | 0.00644 | -0.0451 | 126.0404
6.5 | 0.9253 | 0.00702 | -0.0445 | 131.8091
7 | 0.9814 | 0.00736 | -0.0439 | 133.3424
7.5 | 1.0365 | 0.00779 | -0.043 | 133.0552
8 | 1.0919 | 0.00818 | -0.0421 | 133.4841
8.5 | 1.1465 | 0.00864 | -0.041 | 132.6968
9 | 1.1987 | 0.00927 | -0.0393 | 129.3096
10 | 1.3023 | 0.01059 | -0.0354 | 122.9745
10.5 | 1.353 | 0.0113 | -0.0331 | 119.7345
11 | 1.4022 | 0.0121 | -0.0305 | 115.8843
11.5 | 1.4486 | 0.01306 | -0.0273 | 110.9188
12 | 1.4903 | 0.01424 | -0.0233 | 104.6559
12.5 | 1.5157 | 0.01571 | -0.0165 | 96.4799
13 | 1.5344 | 0.0179 | -0.0093 | 85.7207
13.5 | 1.539 | 0.02123 | -0.0012 | 72.4918
14 | 1.5171 | 0.02636 | 0.0081 | 57.5531
14.5 | 1.4713 | 0.03342 | 0.0168 | 44.0245
15 | 1.4213 | 0.04155 | 0.0223 | 34.207
15.5 | 1.3767 | 0.05053 | 0.0239 | 27.2452
16 | 1.3357 | 0.06107 | 0.0217 | 21.8716
16.5 | 1.2952 | 0.07437 | 0.0146 | 17.4156
17 | 1.2724 | 0.08792 | 0.0052 | 14.4722
17.5 | 1.2368 | 0.10657 | -0.0084 | 11.6055
18 | 0.986 | 0.17768 | -0.0552 | 5.5493
18.5 | 0.9531 | 0.19944 | -0.068 | 4.7789

## 151. Re 20M Mach 0.50 (1)
BIGFOIL.COM POLAR EXPORT
NACA66-210 a=0.8
NACA66-210 a=0.8 |  |  |  | Cl Max: | 1.135 | at alpha= | 20 | deg
JavaFoil+Calcfoil stall+Eppler ext transition |  |  |  | L/D Max: | 131.134 | at alpha= | 4.5 | deg
Re: | 20000000 |  |  | Cd Min: | 0.00491 | at alpha= | 0 | deg
Mach: | 0.5 |  |  | Cl=0 at alpha= | -1.5821 | deg
|  |  |  | @ Cl=0.1, Cd= | 0.0051735
|  |  |  | @ Cl=0.4, Cd= | 0.0051405
|  |  |  | @ Cl=0.6, Cd= | 0.0054039
alpha (deg) | Cl | Cd | Cm | Cl/Cd
-20 | -0.988 | 0.16568 | -0.007 | -5.963
-19.5 | -0.96 | 0.16269 | -0.008 | -5.902
-19 | -0.934 | 0.15722 | -0.008 | -5.938
-18.5 | -0.907 | 0.15039 | -0.008 | -6.031
-18 | -0.881 | 0.1421 | -0.009 | -6.198
-17.5 | -0.855 | 0.13531 | -0.009 | -6.317
-17 | -0.828 | 0.12871 | -0.01 | -6.433
-16.5 | -0.801 | 0.12466 | -0.01 | -6.425
-16 | -0.775 | 0.11471 | -0.01 | -6.756
-15.5 | -0.753 | 0.09949 | -0.011 | -7.567
-15 | -0.73 | 0.08991 | -0.013 | -8.121
-14.5 | -0.696 | 0.09577 | -0.012 | -7.272
-14 | -0.674 | 0.08536 | -0.013 | -7.893
-13.5 | -0.667 | 0.06373 | -0.016 | -10.461
-13 | -0.714 | 0.02045 | -0.021 | -34.924
-12.5 | -0.705 | 0.01375 | -0.023 | -51.286
-12 | -0.682 | 0.01165 | -0.024 | -58.566
-11.5 | -0.533 | 0.07594 | -0.013 | -7.016
-11 | -0.507 | 0.06898 | -0.014 | -7.354
-10.5 | -0.485 | 0.05957 | -0.016 | -8.138
-10 | -0.551 | 0.01057 | -0.027 | -52.155
-9.5 | -0.526 | 0.00925 | -0.029 | -56.79
-9 | -0.494 | 0.00777 | -0.03 | -63.51
-8.5 | -0.373 | 0.05173 | -0.016 | -7.206
-8 | -0.345 | 0.04993 | -0.015 | -6.913
-7.5 | -0.319 | 0.04619 | -0.016 | -6.898
-7 | -0.295 | 0.03988 | -0.02 | -7.395
-6.5 | -0.328 | 0.00674 | -0.034 | -48.663
-6 | -0.238 | 0.03947 | -0.017 | -6.023
-5.5 | -0.339 | 0.03685 | -0.018 | -9.196
-5 | -0.411 | 0.00599 | -0.037 | -68.601
-4.5 | -0.37 | 0.00555 | -0.037 | -66.623
-4 | -0.314 | 0.00527 | -0.038 | -59.571
-3.5 | -0.253 | 0.00508 | -0.039 | -49.791
-3 | -0.189 | 0.00527 | -0.04 | -35.851
-2.5 | -0.123 | 0.00524 | -0.041 | -23.468
-2 | -0.056 | 0.00522 | -0.042 | -10.754
-1.5 | 0.011 | 0.00522 | -0.043 | 2.19
-1 | 0.079 | 0.00528 | -0.044 | 15.017
-0.5 | 0.148 | 0.00493 | -0.044 | 29.943
0 | 0.215 | 0.00491 | -0.045 | 43.841
0.5 | 0.283 | 0.00496 | -0.046 | 57.189
1 | 0.351 | 0.00506 | -0.047 | 69.209
1.5 | 0.418 | 0.00517 | -0.048 | 80.756
2 | 0.484 | 0.00535 | -0.049 | 90.498
2.5 | 0.549 | 0.00538 | -0.05 | 101.976
3 | 0.613 | 0.00541 | -0.051 | 113.149
3.5 | 0.674 | 0.00543 | -0.051 | 123.995
4 | 0.731 | 0.00564 | -0.052 | 129.611
4.5 | 0.778 | 0.00593 | -0.053 | 131.134
5 | 0.809 | 0.00764 | -0.054 | 105.873
5.5 | 0.808 | 0.00825 | -0.055 | 97.87
6 | 0.685 | 0.00884 | -0.056 | 77.471
6.5 | 0.435 | 0.04037 | -0.031 | 10.763
7 | 0.566 | 0.00945 | -0.057 | 59.842
7.5 | 0.597 | 0.01011 | -0.058 | 59.121
8 | 0.628 | 0.01078 | -0.059 | 58.237
8.5 | 0.538 | 0.05315 | -0.03 | 10.117
9 | 0.693 | 0.01116 | -0.06 | 62.075
9.5 | 0.723 | 0.01197 | -0.061 | 60.451
10 | 0.753 | 0.01294 | -0.062 | 58.202
10.5 | 0.777 | 0.01488 | -0.062 | 52.211
11 | 0.672 | 0.06913 | -0.036 | 9.715
11.5 | 0.846 | 0.01405 | -0.064 | 60.227
12 | 0.875 | 0.01529 | -0.064 | 57.224
12.5 | 0.901 | 0.01708 | -0.065 | 52.731
13 | 0.914 | 0.02205 | -0.064 | 41.423
13.5 | 0.806 | 0.08758 | -0.041 | 9.201
14 | 0.854 | 0.07377 | -0.049 | 11.576
14.5 | 0.862 | 0.09158 | -0.044 | 9.408
15 | 0.879 | 0.1095 | -0.04 | 8.03
15.5 | 0.904 | 0.1181 | -0.041 | 7.658
16 | 0.932 | 0.12171 | -0.042 | 7.654
16.5 | 0.955 | 0.13227 | -0.042 | 7.223
17 | 0.981 | 0.14019 | -0.042 | 6.999
17.5 | 1.008 | 0.1439 | -0.044 | 7.004
18 | 1.035 | 0.14927 | -0.045 | 6.932
18.5 | 1.059 | 0.15934 | -0.045 | 6.649
19 | 1.083 | 0.17029 | -0.045 | 6.363
19.5 | 1.11 | 0.17614 | -0.046 | 6.299
20 | 1.135 | 0.18099 | -0.047 | 6.274

## 152. Re 20M Mach 0.50 (2)
BIGFOIL.COM POLAR EXPORT
NACA66-210 a=0.8
NACA66-210 a=0.8 |  |  |  | Cl Max: | 1.0343 | at alpha= | 7 | deg
XFOIL ncrit=9 |  |  |  | L/D Max: | 127.198 | at alpha= | 5.5 | deg
Re: | 20000000 |  |  | Cd Min: | 0.26427 | at alpha= | -20 | deg
Mach: | 0.5 |  |  | Cl=0 at alpha= | -1.685 | deg
|  |  |  | @ Cl=0.1, Cd= | 0.0041987
|  |  |  | @ Cl=0.4, Cd= | 0.0049859
|  |  |  | @ Cl=0.6, Cd= | 0.0056539
alpha (deg) | Cl | Cd | Cm | Cl/Cd
-20 | -0.7701 | 0.26427 | 0.0446 | -2.9141
-19.5 | -0.7492 | 0.25463 | 0.0394 | -2.9423
-19 | -0.7286 | 0.24497 | 0.0341 | -2.9742
-18.5 | -0.7077 | 0.23596 | 0.0289 | -2.9992
-17 | -0.645 | 0.21227 | 0.0145 | -3.0386
-16.5 | -0.6253 | 0.20343 | 0.0096 | -3.0738
-16 | -0.6084 | 0.19315 | 0.0044 | -3.1499
-15.5 | -0.589 | 0.18441 | -0.0006 | -3.194
-15 | -0.5711 | 0.17537 | -0.0057 | -3.2565
-14.5 | -0.5559 | 0.16548 | -0.011 | -3.3593
-14 | -0.5351 | 0.15791 | -0.0156 | -3.3886
-13.5 | -0.5227 | 0.14781 | -0.021 | -3.5363
-13 | -0.5061 | 0.13949 | -0.0259 | -3.6282
-12.5 | -0.5013 | 0.12815 | -0.032 | -3.9118
-12 | -0.4901 | 0.11917 | -0.0372 | -4.1126
-11.5 | -0.4874 | 0.10867 | -0.0432 | -4.4851
-11 | -0.4795 | 0.09991 | -0.0483 | -4.7993
-10.5 | -0.4763 | 0.09067 | -0.0537 | -5.2531
-10 | -0.481 | 0.08051 | -0.0598 | -5.9744
-9.5 | -0.4797 | 0.07199 | -0.0651 | -6.6634
-9 | -0.4629 | 0.06623 | -0.0687 | -6.9893
-8.5 | -0.5117 | 0.05081 | -0.0818 | -10.0709
-8 | -0.5492 | 0.04439 | -0.0793 | -12.3722
-7.5 | -0.5651 | 0.0384 | -0.0748 | -14.7161
-7 | -0.5753 | 0.03041 | -0.0702 | -18.9181
-6.5 | -0.5755 | 0.02161 | -0.0644 | -26.6312
-5.5 | -0.5258 | 0.00682 | -0.053 | -77.0968
-5 | -0.4592 | 0.00578 | -0.0505 | -79.4464
-4.5 | -0.3887 | 0.00535 | -0.0492 | -72.6542
-4 | -0.318 | 0.00508 | -0.0485 | -62.5984
-3.5 | -0.2483 | 0.00489 | -0.0483 | -50.7771
-3 | -0.1794 | 0.00467 | -0.0483 | -38.4154
-2.5 | -0.1109 | 0.00454 | -0.0485 | -24.4273
-2 | -0.0429 | 0.0044 | -0.0489 | -9.75
-1.5 | 0.0252 | 0.00429 | -0.0495 | 5.8741
-1 | 0.0925 | 0.00421 | -0.0502 | 21.9715
-0.5 | 0.159 | 0.00411 | -0.0507 | 38.6861
0 | 0.2176 | 0.00446 | -0.0503 | 48.7892
0.5 | 0.2745 | 0.00493 | -0.0495 | 55.6795
1 | 0.3311 | 0.00477 | -0.0489 | 69.413
1.5 | 0.3918 | 0.00495 | -0.0484 | 79.1515
2 | 0.4557 | 0.00523 | -0.0483 | 87.1319
2.5 | 0.5214 | 0.00542 | -0.0482 | 96.1993
3 | 0.5874 | 0.00561 | -0.0481 | 104.7059
3.5 | 0.6534 | 0.00584 | -0.0476 | 111.8836
4 | 0.7192 | 0.00611 | -0.0467 | 117.7087
4.5 | 0.7856 | 0.00639 | -0.0456 | 122.9421
5 | 0.8518 | 0.00674 | -0.0439 | 126.3798
5.5 | 0.9171 | 0.00721 | -0.0415 | 127.1983
6 | 0.9797 | 0.0079 | -0.0378 | 124.0127
6.5 | 1.0171 | 0.0104 | -0.0297 | 97.7981
7 | 1.0343 | 0.0189 | -0.0215 | 54.7249
7.5 | 1.0256 | 0.02703 | -0.0108 | 37.943
8 | 1.0032 | 0.03362 | 0.0003 | 29.8394
8.5 | 0.9613 | 0.03914 | 0.0122 | 24.5606
9 | 0.9229 | 0.04583 | 0.0188 | 20.1375
9.5 | 0.8862 | 0.0539 | 0.0206 | 16.4416
10 | 0.8506 | 0.06418 | 0.0171 | 13.2533
10.5 | 0.8268 | 0.07706 | 0.0079 | 10.7293
11 | 0.8194 | 0.09239 | -0.0041 | 8.8689
12 | 0.8061 | 0.11655 | -0.0187 | 6.9163