## index
index | Re | Mach | Datasource
1 | 50000 | 0 | JavaFoil+Calcfoil stall+Eppler ext transition
2 | 50000 | 0 | XFOIL ncrit=9
3 | 50000 | 0.1 | JavaFoil+Calcfoil stall+Eppler ext transition
4 | 50000 | 0.1 | XFOIL ncrit=9
5 | 50000 | 0.25 | JavaFoil+Calcfoil stall+Eppler ext transition
6 | 50000 | 0.25 | XFOIL ncrit=9
7 | 50000 | 0.5 | JavaFoil+Calcfoil stall+Eppler ext transition
8 | 50000 | 0.5 | XFOIL ncrit=9
9 | 100000 | 0 | JavaFoil+Calcfoil stall+Eppler ext transition
10 | 100000 | 0 | XFOIL ncrit=9
11 | 100000 | 0.1 | JavaFoil+Calcfoil stall+Eppler ext transition
12 | 100000 | 0.1 | XFOIL ncrit=9
13 | 100000 | 0.25 | JavaFoil+Calcfoil stall+Eppler ext transition
14 | 100000 | 0.25 | XFOIL ncrit=9
15 | 100000 | 0.5 | JavaFoil+Calcfoil stall+Eppler ext transition
16 | 100000 | 0.5 | XFOIL ncrit=9
17 | 250000 | 0 | JavaFoil+Calcfoil stall+Eppler ext transition
18 | 250000 | 0 | XFOIL ncrit=9
19 | 250000 | 0.1 | JavaFoil+Calcfoil stall+Eppler ext transition
20 | 250000 | 0.1 | XFOIL ncrit=9
21 | 250000 | 0.25 | JavaFoil+Calcfoil stall+Eppler ext transition
22 | 250000 | 0.25 | XFOIL ncrit=9
23 | 250000 | 0.5 | JavaFoil+Calcfoil stall+Eppler ext transition
24 | 250000 | 0.5 | XFOIL ncrit=9
25 | 500000 | 0 | JavaFoil+Calcfoil stall+Eppler ext transition
26 | 500000 | 0 | XFOIL ncrit=9
27 | 500000 | 0.1 | JavaFoil+Calcfoil stall+Eppler ext transition
28 | 500000 | 0.1 | XFOIL ncrit=9
29 | 500000 | 0.25 | JavaFoil+Calcfoil stall+Eppler ext transition
30 | 500000 | 0.25 | XFOIL ncrit=9
31 | 500000 | 0.5 | JavaFoil+Calcfoil stall+Eppler ext transition
32 | 500000 | 0.5 | XFOIL ncrit=9
33 | 750000 | 0 | JavaFoil+Calcfoil stall+Eppler ext transition
34 | 750000 | 0 | XFOIL ncrit=9
35 | 750000 | 0.1 | JavaFoil+Calcfoil stall+Eppler ext transition
36 | 750000 | 0.1 | XFOIL ncrit=9
37 | 750000 | 0.25 | JavaFoil+Calcfoil stall+Eppler ext transition
38 | 750000 | 0.25 | XFOIL ncrit=9
39 | 750000 | 0.5 | JavaFoil+Calcfoil stall+Eppler ext transition
40 | 750000 | 0.5 | XFOIL ncrit=9
41 | 1000000 | 0 | JavaFoil+Calcfoil stall+Eppler ext transition
42 | 1000000 | 0 | XFOIL ncrit=9
43 | 1000000 | 0.1 | JavaFoil+Calcfoil stall+Eppler ext transition
44 | 1000000 | 0.1 | XFOIL ncrit=9
45 | 1000000 | 0.25 | JavaFoil+Calcfoil stall+Eppler ext transition
46 | 1000000 | 0.25 | XFOIL ncrit=9
47 | 1000000 | 0.5 | JavaFoil+Calcfoil stall+Eppler ext transition
48 | 1000000 | 0.5 | XFOIL ncrit=9
49 | 2000000 | 0 | JavaFoil+Calcfoil stall+Eppler ext transition
50 | 2000000 | 0 | XFOIL ncrit=9
51 | 2000000 | 0.1 | JavaFoil+Calcfoil stall+Eppler ext transition
52 | 2000000 | 0.1 | XFOIL ncrit=9
53 | 2000000 | 0.25 | JavaFoil+Calcfoil stall+Eppler ext transition
54 | 2000000 | 0.25 | XFOIL ncrit=9
55 | 2000000 | 0.5 | JavaFoil+Calcfoil stall+Eppler ext transition
56 | 2000000 | 0.5 | XFOIL ncrit=9
57 | 3000000 | 0 | JavaFoil+Calcfoil stall+Eppler ext transition
58 | 3000000 | 0 | XFOIL ncrit=9
59 | 3000000 | 0.1 | JavaFoil+Calcfoil stall+Eppler ext transition
60 | 3000000 | 0.1 | XFOIL ncrit=9
61 | 3000000 | 0.25 | JavaFoil+Calcfoil stall+Eppler ext transition
62 | 3000000 | 0.25 | XFOIL ncrit=9
63 | 3000000 | 0.5 | JavaFoil+Calcfoil stall+Eppler ext transition
64 | 3000000 | 0.5 | XFOIL ncrit=9
65 | 4000000 | 0 | JavaFoil+Calcfoil stall+Eppler ext transition
66 | 4000000 | 0 | XFOIL ncrit=9
67 | 4000000 | 0.1 | JavaFoil+Calcfoil stall+Eppler ext transition
68 | 4000000 | 0.1 | XFOIL ncrit=9
69 | 4000000 | 0.25 | JavaFoil+Calcfoil stall+Eppler ext transition
70 | 4000000 | 0.25 | XFOIL ncrit=9
71 | 4000000 | 0.5 | JavaFoil+Calcfoil stall+Eppler ext transition
72 | 4000000 | 0.5 | XFOIL ncrit=9
73 | 5000000 | 0 | JavaFoil+Calcfoil stall+Eppler ext transition
74 | 5000000 | 0 | XFOIL ncrit=9
75 | 5000000 | 0.1 | JavaFoil+Calcfoil stall+Eppler ext transition
76 | 5000000 | 0.1 | XFOIL ncrit=9
77 | 5000000 | 0.25 | JavaFoil+Calcfoil stall+Eppler ext transition
78 | 5000000 | 0.25 | XFOIL ncrit=9
79 | 5000000 | 0.5 | JavaFoil+Calcfoil stall+Eppler ext transition
80 | 5000000 | 0.5 | XFOIL ncrit=9
81 | 6000000 | 0 | JavaFoil+Calcfoil stall+Eppler ext transition
82 | 6000000 | 0 | XFOIL ncrit=9
83 | 6000000 | 0.1 | JavaFoil+Calcfoil stall+Eppler ext transition
84 | 6000000 | 0.1 | XFOIL ncrit=9
85 | 6000000 | 0.25 | JavaFoil+Calcfoil stall+Eppler ext transition
86 | 6000000 | 0.25 | XFOIL ncrit=9
87 | 6000000 | 0.5 | JavaFoil+Calcfoil stall+Eppler ext transition
88 | 6000000 | 0.5 | XFOIL ncrit=9
89 | 7000000 | 0 | JavaFoil+Calcfoil stall+Eppler ext transition
90 | 7000000 | 0 | XFOIL ncrit=9
91 | 7000000 | 0.1 | JavaFoil+Calcfoil stall+Eppler ext transition
92 | 7000000 | 0.1 | XFOIL ncrit=9
93 | 7000000 | 0.25 | JavaFoil+Calcfoil stall+Eppler ext transition
94 | 7000000 | 0.25 | XFOIL ncrit=9
95 | 7000000 | 0.5 | JavaFoil+Calcfoil stall+Eppler ext transition
96 | 7000000 | 0.5 | XFOIL ncrit=9
97 | 8000000 | 0 | JavaFoil+Calcfoil stall+Eppler ext transition
98 | 8000000 | 0 | XFOIL ncrit=9
99 | 8000000 | 0.1 | JavaFoil+Calcfoil stall+Eppler ext transition
100 | 8000000 | 0.1 | XFOIL ncrit=9
101 | 8000000 | 0.25 | JavaFoil+Calcfoil stall+Eppler ext transition
102 | 8000000 | 0.25 | XFOIL ncrit=9
103 | 8000000 | 0.5 | JavaFoil+Calcfoil stall+Eppler ext transition
104 | 8000000 | 0.5 | XFOIL ncrit=9
105 | 10000000 | 0 | JavaFoil+Calcfoil stall+Eppler ext transition
106 | 10000000 | 0 | XFOIL ncrit=9
107 | 10000000 | 0.1 | JavaFoil+Calcfoil stall+Eppler ext transition
108 | 10000000 | 0.1 | XFOIL ncrit=9
109 | 10000000 | 0.25 | JavaFoil+Calcfoil stall+Eppler ext transition
110 | 10000000 | 0.25 | XFOIL ncrit=9
111 | 10000000 | 0.5 | JavaFoil+Calcfoil stall+Eppler ext transition
112 | 10000000 | 0.5 | XFOIL ncrit=9
113 | 12000000 | 0 | JavaFoil+Calcfoil stall+Eppler ext transition
114 | 12000000 | 0 | XFOIL ncrit=9
115 | 12000000 | 0.1 | JavaFoil+Calcfoil stall+Eppler ext transition
116 | 12000000 | 0.1 | XFOIL ncrit=9
117 | 12000000 | 0.25 | JavaFoil+Calcfoil stall+Eppler ext transition
118 | 12000000 | 0.25 | XFOIL ncrit=9
119 | 12000000 | 0.5 | JavaFoil+Calcfoil stall+Eppler ext transition
120 | 12000000 | 0.5 | XFOIL ncrit=9
121 | 14000000 | 0 | JavaFoil+Calcfoil stall+Eppler ext transition
122 | 14000000 | 0 | XFOIL ncrit=9
123 | 14000000 | 0.1 | JavaFoil+Calcfoil stall+Eppler ext transition
124 | 14000000 | 0.1 | XFOIL ncrit=9
125 | 14000000 | 0.25 | JavaFoil+Calcfoil stall+Eppler ext transition
126 | 14000000 | 0.25 | XFOIL ncrit=9
127 | 14000000 | 0.5 | JavaFoil+Calcfoil stall+Eppler ext transition
128 | 14000000 | 0.5 | XFOIL ncrit=9
129 | 16000000 | 0 | JavaFoil+Calcfoil stall+Eppler ext transition
130 | 16000000 | 0 | XFOIL ncrit=9
131 | 16000000 | 0.1 | JavaFoil+Calcfoil stall+Eppler ext transition
132 | 16000000 | 0.1 | XFOIL ncrit=9
133 | 16000000 | 0.25 | JavaFoil+Calcfoil stall+Eppler ext transition
134 | 16000000 | 0.25 | XFOIL ncrit=9
135 | 16000000 | 0.5 | JavaFoil+Calcfoil stall+Eppler ext transition
136 | 16000000 | 0.5 | XFOIL ncrit=9
137 | 18000000 | 0 | JavaFoil+Calcfoil stall+Eppler ext transition
138 | 18000000 | 0 | XFOIL ncrit=9
139 | 18000000 | 0.1 | JavaFoil+Calcfoil stall+Eppler ext transition
140 | 18000000 | 0.1 | XFOIL ncrit=9
141 | 18000000 | 0.25 | JavaFoil+Calcfoil stall+Eppler ext transition
142 | 18000000 | 0.25 | XFOIL ncrit=9
143 | 18000000 | 0.5 | JavaFoil+Calcfoil stall+Eppler ext transition
144 | 18000000 | 0.5 | XFOIL ncrit=9
145 | 20000000 | 0 | JavaFoil+Calcfoil stall+Eppler ext transition
146 | 20000000 | 0 | XFOIL ncrit=9
147 | 20000000 | 0.1 | JavaFoil+Calcfoil stall+Eppler ext transition
148 | 20000000 | 0.1 | XFOIL ncrit=9
149 | 20000000 | 0.25 | JavaFoil+Calcfoil stall+Eppler ext transition
150 | 20000000 | 0.25 | XFOIL ncrit=9
151 | 20000000 | 0.5 | JavaFoil+Calcfoil stall+Eppler ext transition
152 | 20000000 | 0.5 | XFOIL ncrit=9

## 1. Re 50k Mach 0.00 (1)
BIGFOIL.COM POLAR EXPORT
NACA63-617 a=0.0
NACA63-617 a=0.0 |  |  |  | Cl Max: | 1.588 | at alpha= | 13.5 | deg
JavaFoil+Calcfoil stall+Eppler ext transition |  |  |  | L/D Max: | 31.977 | at alpha= | 9 | deg
Re: | 50000 |  |  | Cd Min: | 0.01873 | at alpha= | -1.5 | deg
Mach: | 0 |  |  | Cl=0 at alpha= | -2.9919 | deg
|  |  |  | @ Cl=0.1, Cd= | 0.019507
|  |  |  | @ Cl=0.4, Cd= | 0.022583
|  |  |  | @ Cl=0.6, Cd= | 0.024573
alpha (deg) | Cl | Cd | Cm | Cl/Cd
-19 | -0.59 | 0.29538 | -0.007 | -1.997
-18.5 | -0.606 | 0.27996 | -0.007 | -2.165
-18 | -0.622 | 0.28062 | -0.006 | -2.215
-17.5 | -0.636 | 0.24012 | -0.007 | -2.65
-17 | -0.65 | 0.23786 | -0.006 | -2.733
-16.5 | -0.662 | 0.22003 | -0.006 | -3.01
-16 | -0.673 | 0.21187 | -0.006 | -3.178
-15.5 | -0.682 | 0.18288 | -0.007 | -3.732
-15 | -0.689 | 0.17063 | -0.007 | -4.04
-14.5 | -0.694 | 0.15763 | -0.007 | -4.403
-14 | -0.696 | 0.14438 | -0.007 | -4.82
-13.5 | -0.695 | 0.1345 | -0.007 | -5.167
-13 | -0.691 | 0.12409 | -0.007 | -5.567
-12.5 | -0.683 | 0.11546 | -0.007 | -5.92
-12 | -0.673 | 0.10685 | -0.007 | -6.295
-11.5 | -0.658 | 0.09964 | -0.007 | -6.605
-11 | -0.64 | 0.09461 | -0.007 | -6.766
-10.5 | -0.618 | 0.08706 | -0.007 | -7.104
-10 | -0.593 | 0.08101 | -0.008 | -7.324
-9.5 | -0.565 | 0.07725 | -0.006 | -7.31
-9 | -0.533 | 0.07159 | -0.008 | -7.446
-8.5 | -0.498 | 0.06792 | -0.008 | -7.337
-8 | -0.461 | 0.06195 | -0.009 | -7.443
-7.5 | -0.421 | 0.05817 | -0.01 | -7.242
-7 | -0.379 | 0.05539 | -0.01 | -6.849
-6.5 | -0.406 | 0.02307 | -0.035 | -17.597
-6 | -0.355 | 0.02207 | -0.036 | -16.084
-5.5 | -0.245 | 0.04897 | -0.017 | -5.007
-5 | -0.198 | 0.04654 | -0.018 | -4.246
-4.5 | -0.149 | 0.04441 | -0.019 | -3.355
-4 | -0.1 | 0.04237 | -0.019 | -2.36
-3.5 | -0.063 | 0.01972 | -0.038 | -3.172
-3 | -0.001 | 0.01954 | -0.039 | -0.052
-2.5 | 0.061 | 0.01958 | -0.039 | 3.101
-2 | 0.12 | 0.01947 | -0.039 | 6.156
-1.5 | 0.182 | 0.01873 | -0.039 | 9.706
-1 | 0.247 | 0.0191 | -0.04 | 12.905
-0.5 | 0.308 | 0.01924 | -0.041 | 16.027
0 | 0.346 | 0.02221 | -0.041 | 15.571
0.5 | 0.401 | 0.02259 | -0.042 | 17.767
1 | 0.458 | 0.02305 | -0.042 | 19.845
1.5 | 0.514 | 0.02357 | -0.042 | 21.787
2 | 0.569 | 0.02418 | -0.043 | 23.545
2.5 | 0.625 | 0.02489 | -0.043 | 25.097
3 | 0.68 | 0.02563 | -0.043 | 26.518
3.5 | 0.734 | 0.02649 | -0.044 | 27.712
4 | 0.789 | 0.02738 | -0.044 | 28.81
4.5 | 0.843 | 0.02839 | -0.045 | 29.693
5 | 0.896 | 0.02949 | -0.045 | 30.392
5.5 | 0.95 | 0.03064 | -0.045 | 31.009
6 | 1.003 | 0.03196 | -0.046 | 31.385
6.5 | 1.055 | 0.03337 | -0.046 | 31.629
7 | 1.107 | 0.03496 | -0.047 | 31.656
7.5 | 1.16 | 0.03636 | -0.047 | 31.897
8 | 1.21 | 0.03804 | -0.048 | 31.803
8.5 | 1.261 | 0.03956 | -0.048 | 31.874
9 | 1.313 | 0.04107 | -0.049 | 31.977
9.5 | 1.36 | 0.04318 | -0.05 | 31.503
10 | 1.404 | 0.04537 | -0.05 | 30.946
10.5 | 1.447 | 0.04808 | -0.051 | 30.091
11 | 1.487 | 0.05134 | -0.051 | 28.973
11.5 | 1.523 | 0.05566 | -0.052 | 27.355
12 | 1.549 | 0.05917 | -0.052 | 26.184
12.5 | 1.571 | 0.06326 | -0.052 | 24.838
13 | 1.587 | 0.06832 | -0.052 | 23.223
13.5 | 1.588 | 0.07538 | -0.052 | 21.062
14 | 1.433 | 0.12177 | -0.027 | 11.766
14.5 | 1.438 | 0.12889 | -0.026 | 11.157
15 | 1.436 | 0.13818 | -0.024 | 10.392
15.5 | 1.429 | 0.14816 | -0.024 | 9.643
16 | 1.417 | 0.15794 | -0.023 | 8.969
16.5 | 1.4 | 0.16525 | -0.023 | 8.471
17 | 1.379 | 0.17634 | -0.022 | 7.821
17.5 | 1.354 | 0.1901 | -0.022 | 7.125
18 | 1.326 | 0.20217 | -0.021 | 6.561
18.5 | 1.295 | 0.21338 | -0.02 | 6.07

## 2. Re 50k Mach 0.00 (2)
BIGFOIL.COM POLAR EXPORT
NACA63-617 a=0.0
NACA63-617 a=0.0 |  |  |  | Cl Max: | 0.9071 | at alpha= | 20 | deg
XFOIL ncrit=9 |  |  |  | L/D Max: | 4.4896 | at alpha= | 8 | deg
Re: | 50000 |  |  | Cd Min: | 0.24528 | at alpha= | 20 | deg
Mach: | 0 |  |  | Cl=0 at alpha= | 1.8735 | deg
|  |  |  | @ Cl=0.1, Cd= | 0.062908
|  |  |  | @ Cl=0.4, Cd= | 0.094478
|  |  |  | @ Cl=0.6, Cd= | 0.13402
alpha (deg) | Cl | Cd | Cm | Cl/Cd
-12.5 | -0.2825 | 0.13464 | -0.0293 | -2.0982
-12 | -0.2917 | 0.13143 | -0.0324 | -2.2194
-11.5 | -0.2528 | 0.12274 | -0.0331 | -2.0596
-11 | -0.2753 | 0.12168 | -0.0311 | -2.2625
-10.5 | -0.3002 | 0.1211 | -0.0238 | -2.4789
-10 | -0.3275 | 0.12031 | -0.0176 | -2.7221
-9.5 | -0.3557 | 0.11899 | -0.012 | -2.9893
-9 | -0.3329 | 0.1137 | -0.0112 | -2.9279
-8.5 | -0.2937 | 0.10588 | -0.0184 | -2.7739
-8 | -0.5092 | 0.08217 | -0.043 | -6.1969
-7.5 | -0.5972 | 0.06749 | -0.0477 | -8.8487
-7 | -0.592 | 0.05943 | -0.0469 | -9.9613
-6.5 | -0.5743 | 0.05372 | -0.0459 | -10.6906
-6 | -0.5277 | 0.04908 | -0.0471 | -10.7518
-5.5 | -0.4894 | 0.0462 | -0.0461 | -10.5931
-5 | -0.4423 | 0.04422 | -0.0459 | -10.0023
-4.5 | -0.3901 | 0.04269 | -0.0463 | -9.138
-4 | -0.3515 | 0.04186 | -0.0444 | -8.397
-3.5 | -0.3139 | 0.04109 | -0.0425 | -7.6393
-2.5 | -0.3177 | 0.04085 | -0.0193 | -7.7772
-2 | -0.1728 | 0.04838 | -0.0194 | -3.5717
-1.5 | 0.1248 | 0.05198 | -0.0637 | 2.4009
-1 | 0.1322 | 0.05308 | -0.063 | 2.4906
0.5 | -0.1617 | 0.04633 | -0.0106 | -3.4902
1 | -0.0989 | 0.04973 | -0.0174 | -1.9887
1.5 | -0.0443 | 0.05285 | -0.022 | -0.83822
2 | 0.015 | 0.05706 | -0.027 | 0.26288
2.5 | 0.0558 | 0.05945 | -0.0286 | 0.9386
3.5 | 0.1408 | 0.0661 | -0.0322 | 2.1301
4 | 0.1835 | 0.0697 | -0.034 | 2.6327
4.5 | 0.2304 | 0.07406 | -0.0364 | 3.111
5.5 | 0.2942 | 0.08122 | -0.0376 | 3.6223
6 | 0.3238 | 0.08473 | -0.038 | 3.8216
6.5 | 0.3579 | 0.08893 | -0.039 | 4.0245
7 | 0.3936 | 0.09355 | -0.0403 | 4.2074
8 | 0.4693 | 0.10453 | -0.0437 | 4.4896
8.5 | 0.4757 | 0.10751 | -0.0428 | 4.4247
9 | 0.4964 | 0.11181 | -0.0432 | 4.4397
9.5 | 0.5235 | 0.11693 | -0.0443 | 4.477
11 | 0.601 | 0.13424 | -0.0483 | 4.4771
11.5 | 0.6108 | 0.13887 | -0.0492 | 4.3984
12 | 0.6301 | 0.14433 | -0.0506 | 4.3657
12.5 | 0.6526 | 0.15029 | -0.0523 | 4.3423
13.5 | 0.703 | 0.16366 | -0.0561 | 4.2955
14.5 | 0.7443 | 0.17735 | -0.0603 | 4.1968
15 | 0.7552 | 0.18288 | -0.0626 | 4.1295
15.5 | 0.7662 | 0.18833 | -0.0652 | 4.0684
16 | 0.7775 | 0.19381 | -0.068 | 4.0117
16.5 | 0.7918 | 0.19964 | -0.0708 | 3.9661
17 | 0.8105 | 0.20599 | -0.0734 | 3.9347
17.5 | 0.8368 | 0.2138 | -0.0755 | 3.9139
18 | 0.8621 | 0.22291 | -0.0779 | 3.8675
18.5 | 0.8765 | 0.22946 | -0.0811 | 3.8198
19 | 0.8952 | 0.23703 | -0.084 | 3.7767
19.5 | 0.9014 | 0.24067 | -0.0882 | 3.7454
20 | 0.9071 | 0.24528 | -0.0931 | 3.6982

## 3. Re 50k Mach 0.10 (1)
BIGFOIL.COM POLAR EXPORT
NACA63-617 a=0.0
NACA63-617 a=0.0 |  |  |  | Cl Max: | 1.586 | at alpha= | 13 | deg
JavaFoil+Calcfoil stall+Eppler ext transition |  |  |  | L/D Max: | 31.812 | at alpha= | 9 | deg
Re: | 50000 |  |  | Cd Min: | 0.0188 | at alpha= | -1.5 | deg
Mach: | 0.1 |  |  | Cl=0 at alpha= | -2.9919 | deg
|  |  |  | @ Cl=0.1, Cd= | 0.019561
|  |  |  | @ Cl=0.4, Cd= | 0.022659
|  |  |  | @ Cl=0.6, Cd= | 0.02465
alpha (deg) | Cl | Cd | Cm | Cl/Cd
-18.5 | -0.558 | 0.30039 | -0.007 | -1.857
-18 | -0.576 | 0.29727 | -0.007 | -1.939
-17.5 | -0.594 | 0.25176 | -0.007 | -2.361
-17 | -0.611 | 0.25554 | -0.006 | -2.392
-16.5 | -0.627 | 0.23324 | -0.006 | -2.688
-16 | -0.641 | 0.21536 | -0.006 | -2.978
-15.5 | -0.654 | 0.18876 | -0.007 | -3.464
-15 | -0.664 | 0.17303 | -0.007 | -3.838
-14.5 | -0.672 | 0.16318 | -0.007 | -4.118
-14 | -0.677 | 0.1495 | -0.007 | -4.529
-13.5 | -0.679 | 0.13768 | -0.007 | -4.933
-13 | -0.678 | 0.12778 | -0.007 | -5.305
-12.5 | -0.673 | 0.11891 | -0.007 | -5.66
-12 | -0.664 | 0.10863 | -0.007 | -6.117
-11.5 | -0.652 | 0.10159 | -0.007 | -6.419
-11 | -0.636 | 0.09627 | -0.007 | -6.605
-10.5 | -0.616 | 0.08817 | -0.007 | -6.983
-10 | -0.592 | 0.08203 | -0.008 | -7.214
-9.5 | -0.564 | 0.07874 | -0.006 | -7.165
-9 | -0.533 | 0.07312 | -0.007 | -7.292
-8.5 | -0.499 | 0.06768 | -0.007 | -7.374
-8 | -0.462 | 0.06226 | -0.009 | -7.422
-7.5 | -0.423 | 0.05854 | -0.01 | -7.219
-7 | -0.381 | 0.05577 | -0.01 | -6.827
-6.5 | -0.406 | 0.0233 | -0.035 | -17.447
-6 | -0.356 | 0.0222 | -0.036 | -16.038
-5.5 | -0.246 | 0.0489 | -0.018 | -5.038
-5 | -0.199 | 0.0467 | -0.018 | -4.251
-4.5 | -0.15 | 0.04455 | -0.019 | -3.361
-4 | -0.1 | 0.04244 | -0.019 | -2.367
-3.5 | -0.063 | 0.01967 | -0.039 | -3.196
-3 | -0.001 | 0.0196 | -0.039 | -0.052
-2.5 | 0.061 | 0.01962 | -0.039 | 3.108
-2 | 0.12 | 0.01953 | -0.039 | 6.161
-1.5 | 0.183 | 0.0188 | -0.039 | 9.708
-1 | 0.248 | 0.01917 | -0.041 | 12.926
-0.5 | 0.31 | 0.01929 | -0.041 | 16.064
0 | 0.348 | 0.0223 | -0.041 | 15.586
0.5 | 0.403 | 0.02268 | -0.042 | 17.776
1 | 0.46 | 0.02311 | -0.042 | 19.889
1.5 | 0.516 | 0.02364 | -0.043 | 21.833
2 | 0.572 | 0.02429 | -0.043 | 23.554
2.5 | 0.628 | 0.02501 | -0.043 | 25.092
3 | 0.683 | 0.0258 | -0.044 | 26.459
3.5 | 0.737 | 0.02664 | -0.044 | 27.685
4 | 0.792 | 0.02754 | -0.044 | 28.773
4.5 | 0.847 | 0.02857 | -0.045 | 29.646
5 | 0.9 | 0.02969 | -0.045 | 30.329
5.5 | 0.954 | 0.03091 | -0.046 | 30.872
6 | 1.008 | 0.03218 | -0.046 | 31.309
6.5 | 1.06 | 0.03361 | -0.046 | 31.539
7 | 1.112 | 0.03521 | -0.047 | 31.578
7.5 | 1.165 | 0.03664 | -0.047 | 31.792
8 | 1.215 | 0.03838 | -0.048 | 31.662
8.5 | 1.266 | 0.03999 | -0.049 | 31.662
9 | 1.319 | 0.04145 | -0.049 | 31.812
9.5 | 1.366 | 0.04357 | -0.05 | 31.338
10 | 1.409 | 0.0459 | -0.05 | 30.7
10.5 | 1.453 | 0.04864 | -0.051 | 29.864
11 | 1.491 | 0.05211 | -0.051 | 28.619
11.5 | 1.526 | 0.05641 | -0.052 | 27.049
12 | 1.552 | 0.06012 | -0.052 | 25.808
12.5 | 1.572 | 0.06431 | -0.052 | 24.445
13 | 1.586 | 0.0694 | -0.052 | 22.856
13.5 | 1.425 | 0.11424 | -0.029 | 12.476
14 | 1.43 | 0.12262 | -0.026 | 11.658
14.5 | 1.434 | 0.13072 | -0.026 | 10.966
15 | 1.429 | 0.14005 | -0.024 | 10.201
15.5 | 1.418 | 0.15048 | -0.023 | 9.422
16 | 1.402 | 0.16098 | -0.023 | 8.71
16.5 | 1.382 | 0.16883 | -0.023 | 8.185
17 | 1.357 | 0.18144 | -0.022 | 7.477
17.5 | 1.327 | 0.19092 | -0.02 | 6.952
18 | 1.295 | 0.20805 | -0.021 | 6.223

## 4. Re 50k Mach 0.10 (2)
BIGFOIL.COM POLAR EXPORT
NACA63-617 a=0.0
NACA63-617 a=0.0 |  |  |  | Cl Max: | 0.9102 | at alpha= | 20 | deg
XFOIL ncrit=9 |  |  |  | L/D Max: | 4.5376 | at alpha= | 10.5 | deg
Re: | 50000 |  |  | Cd Min: | 0.24632 | at alpha= | 20 | deg
Mach: | 0.1 |  |  | Cl=0 at alpha= | 1.9249 | deg
|  |  |  | @ Cl=0.1, Cd= | 0.063435
|  |  |  | @ Cl=0.4, Cd= | 0.094881
|  |  |  | @ Cl=0.6, Cd= | 0.13591
alpha (deg) | Cl | Cd | Cm | Cl/Cd
-12.5 | -0.2798 | 0.13502 | -0.0298 | -2.0723
-12 | -0.2909 | 0.13207 | -0.033 | -2.2026
-11.5 | -0.2506 | 0.12321 | -0.0336 | -2.0339
-11 | -0.2731 | 0.12227 | -0.0308 | -2.2336
-10.5 | -0.2979 | 0.12167 | -0.0237 | -2.4484
-10 | -0.3246 | 0.12083 | -0.0176 | -2.6864
-9.5 | -0.3635 | 0.12064 | -0.0118 | -3.0131
-9 | -0.3344 | 0.11452 | -0.0124 | -2.92
-8.5 | -0.286 | 0.10588 | -0.02 | -2.7012
-8 | -0.5139 | 0.08231 | -0.0442 | -6.2435
-7.5 | -0.5947 | 0.06864 | -0.0482 | -8.664
-7 | -0.5858 | 0.06033 | -0.0483 | -9.7099
-6.5 | -0.5742 | 0.05443 | -0.0467 | -10.5493
-6 | -0.5328 | 0.04986 | -0.0471 | -10.6859
-5.5 | -0.4904 | 0.04673 | -0.0469 | -10.4943
-5 | -0.4469 | 0.04465 | -0.0462 | -10.009
-4.5 | -0.3875 | 0.0431 | -0.0476 | -8.9907
-4 | -0.3558 | 0.04218 | -0.0446 | -8.4353
-3.5 | -0.3138 | 0.04146 | -0.0433 | -7.5687
-3 | -0.2899 | 0.03922 | -0.039 | -7.3916
-2.5 | -0.3166 | 0.04088 | -0.0209 | -7.7446
-2 | 0.016 | 0.05126 | -0.049 | 0.31213
-1.5 | 0.1143 | 0.05228 | -0.0622 | 2.1863
-1 | 0.1286 | 0.05339 | -0.0626 | 2.4087
0.5 | -0.1609 | 0.04673 | -0.0109 | -3.4432
1.5 | -0.0447 | 0.05314 | -0.0221 | -0.84117
2 | 0.0079 | 0.05668 | -0.026 | 0.13938
2.5 | 0.056 | 0.05979 | -0.0287 | 0.93661
3 | 0.1125 | 0.06447 | -0.0327 | 1.745
3.5 | 0.1395 | 0.06628 | -0.0321 | 2.1047
4 | 0.1841 | 0.07007 | -0.0342 | 2.6274
5 | 0.2696 | 0.07872 | -0.038 | 3.4248
5.5 | 0.2905 | 0.0812 | -0.0371 | 3.5776
6 | 0.3235 | 0.08503 | -0.0379 | 3.8045
6.5 | 0.359 | 0.08936 | -0.0391 | 4.0175
7.5 | 0.4349 | 0.09958 | -0.0423 | 4.3673
8 | 0.4592 | 0.10412 | -0.0428 | 4.4103
8.5 | 0.4717 | 0.10756 | -0.0425 | 4.3855
9 | 0.4966 | 0.11221 | -0.0432 | 4.4256
9.5 | 0.5254 | 0.11748 | -0.0445 | 4.4723
10 | 0.5571 | 0.12337 | -0.046 | 4.5157
10.5 | 0.5903 | 0.13009 | -0.0477 | 4.5376
11 | 0.5951 | 0.13422 | -0.0482 | 4.4338
11.5 | 0.6096 | 0.13922 | -0.0493 | 4.3787
12 | 0.6313 | 0.14488 | -0.0508 | 4.3574
12.5 | 0.6554 | 0.151 | -0.0525 | 4.3404
13.5 | 0.708 | 0.16496 | -0.0563 | 4.2919
14 | 0.7265 | 0.17152 | -0.0584 | 4.2357
14.5 | 0.7417 | 0.17761 | -0.0606 | 4.176
15 | 0.7534 | 0.18319 | -0.063 | 4.1127
15.5 | 0.7648 | 0.18865 | -0.0656 | 4.0541
16 | 0.7776 | 0.19429 | -0.0684 | 4.0023
16.5 | 0.7933 | 0.2003 | -0.0712 | 3.9606
17 | 0.8135 | 0.20686 | -0.0738 | 3.9326
17.5 | 0.8453 | 0.21609 | -0.0756 | 3.9118
18 | 0.8622 | 0.22344 | -0.0786 | 3.8588
18.5 | 0.877 | 0.23007 | -0.0818 | 3.8119
19 | 0.8962 | 0.23772 | -0.0847 | 3.77
19.5 | 0.9052 | 0.24204 | -0.0887 | 3.7399
20 | 0.9102 | 0.24632 | -0.0938 | 3.6952

## 5. Re 50k Mach 0.25 (1)
BIGFOIL.COM POLAR EXPORT
NACA63-617 a=0.0
NACA63-617 a=0.0 |  |  |  | Cl Max: | 1.565 | at alpha= | 12.5 | deg
JavaFoil+Calcfoil stall+Eppler ext transition |  |  |  | L/D Max: | 31.075 | at alpha= | 7.5 | deg
Re: | 50000 |  |  | Cd Min: | 0.01921 | at alpha= | -1 | deg
Mach: | 0.25 |  |  | Cl=0 at alpha= | -2.9922 | deg
|  |  |  | @ Cl=0.1, Cd= | 0.019953
|  |  |  | @ Cl=0.4, Cd= | 0.023157
|  |  |  | @ Cl=0.6, Cd= | 0.025239
alpha (deg) | Cl | Cd | Cm | Cl/Cd
-16.5 | -0.285 | 0.24706 | -0.01 | -1.155
-16 | -0.34 | 0.3534 | -0.008 | -0.962
-15.5 | -0.389 | 0.30982 | -0.008 | -1.256
-15 | -0.434 | 0.26618 | -0.008 | -1.629
-14.5 | -0.473 | 0.22863 | -0.008 | -2.071
-14 | -0.509 | 0.20307 | -0.008 | -2.505
-13.5 | -0.539 | 0.18108 | -0.008 | -2.974
-13 | -0.563 | 0.1568 | -0.008 | -3.589
-12.5 | -0.581 | 0.14369 | -0.008 | -4.043
-12 | -0.593 | 0.12803 | -0.008 | -4.63
-11.5 | -0.598 | 0.11701 | -0.007 | -5.111
-11 | -0.597 | 0.10689 | -0.007 | -5.584
-10.5 | -0.589 | 0.09642 | -0.007 | -6.11
-10 | -0.575 | 0.0916 |  | -6.28
-9.5 | -0.556 | 0.08182 | -0.007 | -6.791
-9 | -0.531 | 0.07529 | -0.008 | -7.047
-8.5 | -0.501 | 0.07086 | -0.006 | -7.066
-8 | -0.467 | 0.06462 | -0.009 | -7.219
-7.5 | -0.429 | 0.05998 | -0.009 | -7.148
-7 | -0.388 | 0.05609 | -0.01 | -6.913
-6.5 | -0.35 | 0.05103 | -0.022 | -6.853
-6 | -0.362 | 0.02298 | -0.036 | -15.762
-5.5 | -0.252 | 0.04992 | -0.018 | -5.058
-5 | -0.204 | 0.04742 | -0.018 | -4.294
-4.5 | -0.154 | 0.04517 | -0.019 | -3.401
-4 | -0.103 | 0.04309 | -0.02 | -2.392
-3.5 | -0.052 | 0.04122 | -0.02 | -1.265
-3 | -0.001 | 0.01996 | -0.04 | -0.052
-2.5 | 0.063 | 0.01991 | -0.04 | 3.147
-2 | 0.123 | 0.01998 | -0.04 | 6.159
-1.5 | 0.187 | 0.01989 | -0.04 | 9.383
-1 | 0.251 | 0.01921 | -0.041 | 13.05
-0.5 | 0.319 | 0.01972 | -0.042 | 16.154
0 | 0.356 | 0.02284 | -0.042 | 15.599
0.5 | 0.413 | 0.02325 | -0.043 | 17.775
1 | 0.471 | 0.02376 | -0.043 | 19.828
1.5 | 0.529 | 0.02433 | -0.044 | 21.74
2 | 0.586 | 0.02506 | -0.044 | 23.39
2.5 | 0.643 | 0.02579 | -0.044 | 24.931
3 | 0.699 | 0.02664 | -0.045 | 26.255
3.5 | 0.756 | 0.02755 | -0.045 | 27.434
4 | 0.812 | 0.02846 | -0.046 | 28.535
4.5 | 0.868 | 0.02956 | -0.046 | 29.356
5 | 0.923 | 0.0308 | -0.046 | 29.96
5.5 | 0.978 | 0.0321 | -0.047 | 30.464
6 | 1.032 | 0.03355 | -0.047 | 30.76
6.5 | 1.085 | 0.03508 | -0.048 | 30.931
7 | 1.139 | 0.0367 | -0.048 | 31.04
7.5 | 1.193 | 0.03839 | -0.049 | 31.075
8 | 1.245 | 0.04014 | -0.049 | 31.013
8.5 | 1.297 | 0.04193 | -0.05 | 30.931
9 | 1.348 | 0.04386 | -0.051 | 30.729
9.5 | 1.394 | 0.04638 | -0.051 | 30.055
10 | 1.436 | 0.04906 | -0.052 | 29.265
10.5 | 1.477 | 0.05254 | -0.052 | 28.119
11 | 1.514 | 0.05739 | -0.053 | 26.386
11.5 | 1.54 | 0.0613 | -0.053 | 25.121
12 | 1.558 | 0.0661 | -0.053 | 23.566
12.5 | 1.565 | 0.07196 | -0.053 | 21.751
13 | 1.406 | 0.11289 | -0.029 | 12.455
13.5 | 1.406 | 0.12168 | -0.026 | 11.552
14 | 1.399 | 0.13057 | -0.024 | 10.713
14.5 | 1.385 | 0.14152 | -0.024 | 9.79
15 | 1.36 | 0.15456 | -0.023 | 8.798
15.5 | 1.323 | 0.16667 | -0.021 | 7.936
16 | 1.277 | 0.17997 | -0.02 | 7.095
16.5 | 1.223 | 0.19814 | -0.019 | 6.171
17 | 1.16 | 0.21616 | -0.016 | 5.368
17.5 | 1.091 | 0.23435 | -0.014 | 4.656

## 6. Re 50k Mach 0.25 (2)
BIGFOIL.COM POLAR EXPORT
NACA63-617 a=0.0
NACA63-617 a=0.0 |  |  |  | Cl Max: | 0.9272 | at alpha= | 20 | deg
XFOIL ncrit=9 |  |  |  | L/D Max: | 4.4544 | at alpha= | 9.5 | deg
Re: | 50000 |  |  | Cd Min: | 0.2522 | at alpha= | 20 | deg
Mach: | 0.25 |  |  | Cl=0 at alpha= | 1.9245 | deg
|  |  |  | @ Cl=0.1, Cd= | 0.064928
|  |  |  | @ Cl=0.4, Cd= | 0.097556
|  |  |  | @ Cl=0.6, Cd= | 0.13841
alpha (deg) | Cl | Cd | Cm | Cl/Cd
-12 | -0.2568 | 0.13139 | -0.0351 | -1.9545
-11.5 | -0.2429 | 0.12629 | -0.0351 | -1.9234
-11 | -0.2673 | 0.12598 | -0.0291 | -2.1218
-10.5 | -0.2925 | 0.12538 | -0.0228 | -2.3329
-10 | -0.3146 | 0.12404 | -0.0175 | -2.5363
-9.5 | -0.3516 | 0.12376 | -0.0132 | -2.841
-8.5 | -0.2559 | 0.10663 | -0.0271 | -2.3999
-8 | -0.4871 | 0.08295 | -0.0526 | -5.8722
-7.5 | -0.5518 | 0.07325 | -0.0538 | -7.5331
-7 | -0.5587 | 0.0658 | -0.0529 | -8.4909
-6.5 | -0.5573 | 0.05864 | -0.0525 | -9.5038
-6 | -0.5454 | 0.05388 | -0.0497 | -10.1225
-5.5 | -0.5051 | 0.04995 | -0.0495 | -10.1121
-5 | -0.4609 | 0.04715 | -0.049 | -9.7752
-4.5 | -0.4197 | 0.0453 | -0.0477 | -9.2649
-4 | -0.3694 | 0.04415 | -0.0471 | -8.3669
-3.5 | -0.3293 | 0.0434 | -0.0451 | -7.5876
-3 | -0.3001 | 0.04245 | -0.0422 | -7.0695
-2.5 | -0.3006 | 0.04149 | -0.0308 | -7.2451
-1.5 | 0.0608 | 0.05383 | -0.0544 | 1.1295
-1 | 0.1161 | 0.05509 | -0.0618 | 2.1075
-0.5 | 0.0728 | 0.05615 | -0.0534 | 1.2965
0.5 | -0.1531 | 0.04928 | -0.0132 | -3.1067
1 | -0.1044 | 0.05158 | -0.0175 | -2.024
1.5 | -0.0436 | 0.05533 | -0.0232 | -0.788
2.5 | 0.0591 | 0.06223 | -0.0299 | 0.9497
3 | 0.0902 | 0.06407 | -0.0298 | 1.4078
4 | 0.1923 | 0.07301 | -0.0357 | 2.6339
4.5 | 0.2138 | 0.07504 | -0.0346 | 2.8491
5 | 0.2496 | 0.07861 | -0.0355 | 3.1752
5.5 | 0.2885 | 0.08278 | -0.037 | 3.4851
6 | 0.3299 | 0.08751 | -0.0387 | 3.7699
6.5 | 0.3719 | 0.09282 | -0.0407 | 4.0067
7 | 0.396 | 0.09677 | -0.0408 | 4.0922
7.5 | 0.4127 | 0.10005 | -0.0404 | 4.1249
8 | 0.4408 | 0.10457 | -0.0412 | 4.2154
8.5 | 0.4717 | 0.10962 | -0.0424 | 4.303
9 | 0.5069 | 0.11539 | -0.044 | 4.3929
9.5 | 0.5433 | 0.12197 | -0.0459 | 4.4544
10 | 0.5518 | 0.12599 | -0.0461 | 4.3797
10.5 | 0.5665 | 0.1306 | -0.0469 | 4.3377
11 | 0.5901 | 0.13612 | -0.0482 | 4.3351
11.5 | 0.6163 | 0.14219 | -0.0499 | 4.3343
12 | 0.6463 | 0.14902 | -0.0518 | 4.337
12.5 | 0.6719 | 0.156 | -0.0537 | 4.3071
13 | 0.6864 | 0.16171 | -0.0555 | 4.2446
13.5 | 0.7011 | 0.16745 | -0.0576 | 4.1869
14 | 0.7149 | 0.17299 | -0.0599 | 4.1326
14.5 | 0.733 | 0.17927 | -0.0624 | 4.0888
15 | 0.7495 | 0.18535 | -0.065 | 4.0437
15.5 | 0.7665 | 0.19137 | -0.0677 | 4.0053
16 | 0.7855 | 0.19779 | -0.0705 | 3.9714
16.5 | 0.8072 | 0.20468 | -0.0732 | 3.9437
17 | 0.8416 | 0.21494 | -0.0752 | 3.9155
17.5 | 0.8524 | 0.22056 | -0.0787 | 3.8647
18 | 0.8661 | 0.22676 | -0.0823 | 3.8195
18.5 | 0.8835 | 0.23384 | -0.0857 | 3.7782
19 | 0.9048 | 0.242 | -0.0887 | 3.7388
19.5 | 0.9249 | 0.24957 | -0.092 | 3.706
20 | 0.9272 | 0.2522 | -0.0975 | 3.6764

## 7. Re 50k Mach 0.50 (1)
BIGFOIL.COM POLAR EXPORT
NACA63-617 a=0.0
NACA63-617 a=0.0 |  |  |  | Cl Max: | 1.497 | at alpha= | 10 | deg
JavaFoil+Calcfoil stall+Eppler ext transition |  |  |  | L/D Max: | 28.18 | at alpha= | 6 | deg
Re: | 50000 |  |  | Cd Min: | 0.02133 | at alpha= | -2 | deg
Mach: | 0.5 |  |  | Cl=0 at alpha= | -2.993 | deg
|  |  |  | @ Cl=0.1, Cd= | 0.021347
|  |  |  | @ Cl=0.4, Cd= | 0.025558
|  |  |  | @ Cl=0.6, Cd= | 0.027711
alpha (deg) | Cl | Cd | Cm | Cl/Cd
-20 | -0.97 | 0.44712 | -0.017 | -2.171
-19.5 | -0.943 | 0.43008 | -0.017 | -2.192
-19 | -0.915 | 0.42685 | -0.017 | -2.142
-18.5 | -0.887 | 0.40908 | -0.018 | -2.168
-18 | -0.856 | 0.40274 | -0.017 | -2.126
-17.5 | -0.828 | 0.40014 | -0.017 | -2.069
-17 | -0.8 | 0.3835 | -0.017 | -2.085
-16.5 | -0.772 | 0.37629 | -0.017 | -2.051
-16 | -0.744 | 0.3643 | -0.018 | -2.041
-15.5 | -0.714 | 0.34129 | -0.017 | -2.091
-15 | -0.685 | 0.32664 | -0.017 | -2.098
-14.5 | -0.657 | 0.31058 | -0.017 | -2.115
-14 | -0.629 | 0.30762 | -0.017 | -2.043
-13.5 | -0.6 | 0.30529 | -0.017 | -1.966
-13 | -0.572 | 0.30019 | -0.017 | -1.905
-12.5 | -0.542 | 0.2809 | -0.016 | -1.93
-12 | -0.514 | 0.27022 | -0.016 | -1.901
-11.5 | -0.485 | 0.26013 | -0.016 | -1.866
-11 | -0.457 | 0.25599 | -0.016 | -1.785
-10.5 | -0.428 | 0.25604 | -0.017 | -1.673
-10 | -0.399 | 0.23131 | -0.015 | -1.726
-9.5 | -0.371 | 0.22382 | -0.015 | -1.656
-9 | -0.342 | 0.17488 | -0.008 | -1.953
-8.5 | -0.313 | 0.14899 | -0.01 | -2.102
-8 | -0.285 | 0.13695 | -0.01 | -2.079
-7.5 | -0.366 | 0.08963 | -0.008 | -4.08
-7 | -0.387 | 0.06815 | -0.006 | -5.682
-6.5 | -0.362 | 0.06116 |  | -5.923
-6 | -0.323 | 0.05405 | -0.01 | -5.969
-5.5 | -0.279 | 0.05054 | -0.023 | -5.512
-5 | -0.27 | 0.02448 | -0.041 | -11.028
-4.5 | -0.17 | 0.04763 | -0.02 | -3.578
-4 | -0.115 | 0.04532 | -0.021 | -2.528
-3.5 | -0.058 | 0.04332 | -0.022 | -1.339
-3 | -0.001 | 0.022 | -0.044 | -0.052
-2.5 | 0.07 | 0.02136 | -0.045 | 3.276
-2 | 0.141 | 0.02133 | -0.045 | 6.625
-1.5 | 0.205 | 0.02205 | -0.044 | 9.294
-1 | 0.275 | 0.02197 | -0.044 | 12.528
-0.5 | 0.346 | 0.02205 | -0.045 | 15.695
0 | 0.395 | 0.02556 | -0.046 | 15.445
0.5 | 0.457 | 0.02554 | -0.046 | 17.907
1 | 0.521 | 0.02668 | -0.048 | 19.544
1.5 | 0.585 | 0.02749 | -0.048 | 21.282
2 | 0.648 | 0.02842 | -0.048 | 22.793
2.5 | 0.711 | 0.02939 | -0.049 | 24.189
3 | 0.773 | 0.03053 | -0.049 | 25.337
3.5 | 0.835 | 0.03173 | -0.05 | 26.322
4 | 0.897 | 0.03316 | -0.05 | 27.041
4.5 | 0.958 | 0.03474 | -0.051 | 27.568
5 | 1.018 | 0.03644 | -0.051 | 27.944
5.5 | 1.078 | 0.03835 | -0.051 | 28.098
6 | 1.137 | 0.04036 | -0.052 | 28.18
6.5 | 1.196 | 0.04246 | -0.053 | 28.165
7 | 1.254 | 0.04491 | -0.053 | 27.924
7.5 | 1.313 | 0.04742 | -0.054 | 27.702
8 | 1.367 | 0.05048 | -0.055 | 27.081
8.5 | 1.412 | 0.05414 | -0.055 | 26.084
9 | 1.451 | 0.0586 | -0.056 | 24.766
9.5 | 1.485 | 0.06456 | -0.056 | 23.002
10 | 1.497 | 0.07249 | -0.057 | 20.65
10.5 | 1.478 | 0.08035 | -0.057 | 18.397
11 | 1.273 | 0.11157 | -0.026 | 11.41
11.5 | 1.07 | 0.14293 | -0.02 | 7.488
12 | 0.831 | 0.2533 | -0.023 | 3.28
12.5 | 0.857 | 0.27575 | -0.024 | 3.109
13 | 0.885 | 0.27769 | -0.028 | 3.188
13.5 | 0.912 | 0.29974 | -0.029 | 3.043
14 | 0.94 | 0.33406 | -0.032 | 2.814
14.5 | 0.968 | 0.34882 | -0.034 | 2.775
15 | 0.995 | 0.35738 | -0.035 | 2.785

## 8. Re 50k Mach 0.50 (2)
BIGFOIL.COM POLAR EXPORT
NACA63-617 a=0.0
NACA63-617 a=0.0 |  |  |  | Cl Max: | 1.0078 | at alpha= | 20 | deg
XFOIL ncrit=9 |  |  |  | L/D Max: | 4.0826 | at alpha= | 12 | deg
Re: | 50000 |  |  | Cd Min: | 0.28162 | at alpha= | 20 | deg
Mach: | 0.5 |  |  | Cl=0 at alpha= | 2.3733 | deg
|  |  |  | @ Cl=0.1, Cd= | 0.072975
|  |  |  | @ Cl=0.4, Cd= | 0.10787
|  |  |  | @ Cl=0.6, Cd= | 0.14793
alpha (deg) | Cl | Cd | Cm | Cl/Cd
-8 | -0.2662 | 0.09366 | -0.076 | -2.8422
-7.5 | -0.284 | 0.08727 | -0.0769 | -3.2543
-7 | -0.3792 | 0.08121 | -0.0753 | -4.6694
-6.5 | -0.4216 | 0.07619 | -0.0715 | -5.5335
-6 | -0.4662 | 0.07128 | -0.0664 | -6.5404
-5.5 | -0.4941 | 0.06615 | -0.062 | -7.4694
-5 | -0.5067 | 0.06145 | -0.0574 | -8.2457
-4.5 | -0.4819 | 0.05684 | -0.0564 | -8.4782
-4 | -0.4595 | 0.05383 | -0.0529 | -8.5361
-3.5 | -0.4224 | 0.05171 | -0.0502 | -8.1686
-3 | -0.5959 | 0.04855 | -0.0189 | -12.2739
-2.5 | -0.5492 | 0.04636 | -0.0175 | -11.8464
-2 | -0.5018 | 0.04514 | -0.0155 | -11.1165
-1.5 | -0.4552 | 0.04449 | -0.0135 | -10.2315
-1 | -0.0857 | 0.06013 | -0.0321 | -1.4252
-0.5 | 0.0305 | 0.06301 | -0.0495 | 0.48405
1.5 | -0.061 | 0.06145 | -0.0228 | -0.99268
2 | -0.0271 | 0.06377 | -0.0233 | -0.42496
2.5 | 0.0092 | 0.06573 | -0.024 | 0.13997
3 | 0.066 | 0.07007 | -0.0278 | 0.94192
3.5 | 0.11 | 0.07383 | -0.0298 | 1.4899
4 | 0.1423 | 0.07647 | -0.0299 | 1.8609
4.5 | 0.1855 | 0.08049 | -0.0316 | 2.3046
5 | 0.2302 | 0.08507 | -0.0337 | 2.706
6 | 0.313 | 0.09499 | -0.0372 | 3.2951
6.5 | 0.338 | 0.09868 | -0.0374 | 3.4252
7 | 0.3658 | 0.1028 | -0.038 | 3.5584
7.5 | 0.3993 | 0.10776 | -0.0393 | 3.7055
8 | 0.4342 | 0.11322 | -0.0409 | 3.835
8.5 | 0.4749 | 0.11971 | -0.0431 | 3.9671
9 | 0.504 | 0.12551 | -0.0446 | 4.0156
9.5 | 0.5237 | 0.13036 | -0.0457 | 4.0173
10 | 0.5438 | 0.13527 | -0.0469 | 4.0201
10.5 | 0.5699 | 0.14103 | -0.0487 | 4.041
11 | 0.5969 | 0.14725 | -0.0509 | 4.0537
11.5 | 0.6277 | 0.15403 | -0.0531 | 4.0752
12 | 0.6591 | 0.16144 | -0.0556 | 4.0826
12.5 | 0.6829 | 0.1681 | -0.0581 | 4.0625
13 | 0.7124 | 0.17602 | -0.0608 | 4.0473
13.5 | 0.736 | 0.18308 | -0.0637 | 4.0201
14 | 0.757 | 0.18972 | -0.0667 | 3.9901
14.5 | 0.7811 | 0.19732 | -0.0698 | 3.9585
15 | 0.8023 | 0.20445 | -0.0732 | 3.9242
15.5 | 0.8223 | 0.21146 | -0.0768 | 3.8887
16 | 0.8412 | 0.21835 | -0.0807 | 3.8525
16.5 | 0.8594 | 0.22516 | -0.0847 | 3.8168
17 | 0.8791 | 0.23239 | -0.089 | 3.7829
17.5 | 0.9004 | 0.24023 | -0.0932 | 3.7481
18 | 0.9224 | 0.24849 | -0.0976 | 3.712
18.5 | 0.9462 | 0.2575 | -0.1018 | 3.6746
19 | 0.974 | 0.26822 | -0.1056 | 3.6313
19.5 | 0.9935 | 0.27538 | -0.1105 | 3.6077
20 | 1.0078 | 0.28162 | -0.1165 | 3.5786

## 9. Re 100k Mach 0.00 (1)
BIGFOIL.COM POLAR EXPORT
NACA63-617 a=0.0
NACA63-617 a=0.0 |  |  |  | Cl Max: | 1.621 | at alpha= | 14 | deg
JavaFoil+Calcfoil stall+Eppler ext transition |  |  |  | L/D Max: | 44.964 | at alpha= | 7.5 | deg
Re: | 100000 |  |  | Cd Min: | 0.01426 | at alpha= | -2 | deg
Mach: | 0 |  |  | Cl=0 at alpha= | -2.9919 | deg
|  |  |  | @ Cl=0.1, Cd= | 0.014839
|  |  |  | @ Cl=0.4, Cd= | 0.016144
|  |  |  | @ Cl=0.6, Cd= | 0.017575
alpha (deg) | Cl | Cd | Cm | Cl/Cd
-19 | -0.59 | 0.24984 | -0.007 | -2.362
-18.5 | -0.606 | 0.23053 | -0.007 | -2.629
-18 | -0.622 | 0.23305 | -0.007 | -2.667
-17.5 | -0.636 | 0.20657 | -0.007 | -3.081
-17 | -0.65 | 0.2063 | -0.007 | -3.151
-16.5 | -0.662 | 0.1878 | -0.006 | -3.527
-16 | -0.673 | 0.17639 | -0.006 | -3.817
-15.5 | -0.682 | 0.15611 | -0.007 | -4.371
-15 | -0.689 | 0.14731 | -0.007 | -4.68
-14.5 | -0.694 | 0.1368 | -0.007 | -5.073
-14 | -0.696 | 0.12696 | -0.007 | -5.482
-13.5 | -0.695 | 0.11863 | -0.007 | -5.858
-13 | -0.691 | 0.11045 | -0.007 | -6.255
-12.5 | -0.683 | 0.1031 | -0.007 | -6.629
-12 | -0.673 | 0.0963 | -0.007 | -6.985
-11.5 | -0.658 | 0.08993 | -0.007 | -7.319
-11 | -0.64 | 0.08325 | -0.008 | -7.689
-10.5 | -0.618 | 0.07793 | -0.008 | -7.936
-10 | -0.593 | 0.0726 | -0.008 | -8.172
-9.5 | -0.565 | 0.06868 | -0.007 | -8.222
-9 | -0.533 | 0.06515 | -0.009 | -8.182
-8.5 | -0.498 | 0.06157 | -0.008 | -8.094
-8 | -0.461 | 0.05698 | -0.01 | -8.092
-7.5 | -0.503 | 0.02143 | -0.035 | -23.481
-7 | -0.46 | 0.01993 | -0.036 | -23.058
-6.5 | -0.412 | 0.01767 | -0.037 | -23.291
-6 | -0.359 | 0.01835 | -0.037 | -19.547
-5.5 | -0.245 | 0.04419 | -0.018 | -5.552
-5 | -0.198 | 0.04229 | -0.019 | -4.678
-4.5 | -0.149 | 0.04028 | -0.02 | -3.705
-4 | -0.124 | 0.01619 | -0.039 | -7.653
-3.5 | -0.063 | 0.01608 | -0.04 | -3.892
-3 | -0.001 | 0.01593 | -0.04 | -0.063
-2.5 | 0.061 | 0.01582 | -0.04 | 3.836
-2 | 0.123 | 0.01426 | -0.041 | 8.593
-1.5 | 0.185 | 0.01429 | -0.041 | 12.929
-1 | 0.247 | 0.0144 | -0.042 | 17.125
-0.5 | 0.308 | 0.01453 | -0.042 | 21.225
0 | 0.354 | 0.01593 | -0.042 | 22.21
0.5 | 0.41 | 0.01619 | -0.043 | 25.345
1 | 0.468 | 0.01659 | -0.043 | 28.2
1.5 | 0.525 | 0.01696 | -0.044 | 30.956
2 | 0.582 | 0.01742 | -0.044 | 33.409
2.5 | 0.639 | 0.01791 | -0.044 | 35.649
3 | 0.695 | 0.01847 | -0.045 | 37.616
3.5 | 0.75 | 0.01908 | -0.045 | 39.323
4 | 0.806 | 0.01971 | -0.046 | 40.893
4.5 | 0.861 | 0.02047 | -0.046 | 42.084
5 | 0.916 | 0.02125 | -0.047 | 43.097
5.5 | 0.971 | 0.02212 | -0.047 | 43.888
6 | 1.025 | 0.02303 | -0.047 | 44.503
6.5 | 1.078 | 0.02407 | -0.048 | 44.784
7 | 1.13 | 0.02522 | -0.048 | 44.82
7.5 | 1.184 | 0.02633 | -0.049 | 44.964
8 | 1.235 | 0.02762 | -0.049 | 44.702
8.5 | 1.285 | 0.02893 | -0.05 | 44.432
9 | 1.336 | 0.03049 | -0.05 | 43.811
9.5 | 1.382 | 0.03231 | -0.051 | 42.772
10 | 1.425 | 0.03444 | -0.051 | 41.385
10.5 | 1.466 | 0.03712 | -0.052 | 39.484
11 | 1.503 | 0.0409 | -0.052 | 36.74
11.5 | 1.533 | 0.04687 | -0.052 | 32.698
12 | 1.56 | 0.05009 | -0.053 | 31.145
12.5 | 1.584 | 0.05339 | -0.053 | 29.665
13 | 1.603 | 0.05703 | -0.053 | 28.103
13.5 | 1.616 | 0.06098 | -0.053 | 26.497
14 | 1.621 | 0.06569 | -0.053 | 24.683
14.5 | 1.621 | 0.07056 | -0.054 | 22.977
15 | 1.599 | 0.0801 | -0.053 | 19.969
15.5 | 1.44 | 0.13219 | -0.032 | 10.892
16 | 1.42 | 0.14171 | -0.028 | 10.024
16.5 | 1.403 | 0.15033 | -0.027 | 9.331
17 | 1.382 | 0.1584 | -0.027 | 8.723
17.5 | 1.356 | 0.16736 | -0.025 | 8.104
18 | 1.328 | 0.18062 | -0.025 | 7.353
18.5 | 1.297 | 0.19145 | -0.024 | 6.773
19 | 1.262 | 0.20255 | -0.022 | 6.233

## 10. Re 100k Mach 0.00 (2)
BIGFOIL.COM POLAR EXPORT
NACA63-617 a=0.0
NACA63-617 a=0.0 |  |  |  | Cl Max: | 0.4865 | at alpha= | 3 | deg
XFOIL ncrit=9 |  |  |  | L/D Max: | 11.8861 | at alpha= | 3 | deg
Re: | 100000 |  |  | Cd Min: | 0.2274 | at alpha= | -20 | deg
Mach: | 0 |  |  | Cl=0 at alpha= | -2.3418 | deg
|  |  |  | @ Cl=0.1, Cd= | 0.033167
|  |  |  | @ Cl=0.4, Cd= | 0.037318
|  |  |  | @ Cl=0.6, Cd= | 0.04093
alpha (deg) | Cl | Cd | Cm | Cl/Cd
-20 | -0.5473 | 0.2274 | 0.0276 | -2.4068
-19.5 | -0.5388 | 0.22397 | 0.0209 | -2.4057
-19 | -0.5174 | 0.21578 | 0.0173 | -2.3978
-18.5 | -0.4925 | 0.20845 | 0.0147 | -2.3627
-18 | -0.4743 | 0.20231 | 0.0104 | -2.3444
-17.5 | -0.4776 | 0.20001 | 0.0024 | -2.3879
-17 | -0.4426 | 0.18899 | 0.0012 | -2.3419
-16.5 | -0.4211 | 0.18233 | -0.0021 | -2.3095
-16 | -0.4233 | 0.1784 | -0.0096 | -2.3728
-15.5 | -0.3905 | 0.16863 | -0.0111 | -2.3157
-15 | -0.3758 | 0.16225 | -0.0156 | -2.3162
-14.5 | -0.3811 | 0.15554 | -0.023 | -2.4502
-14 | -0.3423 | 0.14741 | -0.0238 | -2.3221
-13.5 | -0.366 | 0.14183 | -0.0349 | -2.5806
-13 | -0.315 | 0.13245 | -0.0336 | -2.3783
-12.5 | -0.348 | 0.12573 | -0.0468 | -2.7678
-12 | -0.309 | 0.11816 | -0.0466 | -2.6151
-11.5 | -0.2863 | 0.11132 | -0.0487 | -2.5719
-11 | -0.2718 | 0.10176 | -0.0611 | -2.671
-10.5 | -0.2497 | 0.09262 | -0.0689 | -2.696
-10 | -0.217 | 0.08667 | -0.0707 | -2.5037
-9.5 | -0.2388 | 0.08094 | -0.0745 | -2.9503
-9 | -0.4193 | 0.05386 | -0.0899 | -7.785
-8.5 | -0.4264 | 0.04632 | -0.0859 | -9.2055
-8 | -0.4121 | 0.04124 | -0.0818 | -9.9927
-7.5 | -0.3822 | 0.03723 | -0.0786 | -10.2659
-7 | -0.3423 | 0.03463 | -0.0768 | -9.8845
-6.5 | -0.2987 | 0.03239 | -0.0751 | -9.222
-6 | -0.2509 | 0.03052 | -0.0735 | -8.2208
-5.5 | -0.2005 | 0.02877 | -0.0724 | -6.9691
-5 | -0.1572 | 0.02774 | -0.0709 | -5.6669
-4.5 | -0.1174 | 0.02681 | -0.0683 | -4.379
-4 | -0.0975 | 0.02425 | -0.0637 | -4.0206
-3.5 | -0.0779 | 0.02544 | -0.056 | -3.0621
-3 | -0.0383 | 0.02678 | -0.0508 | -1.4302
-2.5 | -0.005 | 0.02824 | -0.0442 | -0.17705
-2 | 0.0108 | 0.0302 | -0.0362 | 0.35762
-1.5 | 0.0629 | 0.03034 | -0.032 | 2.0732
-1 | 0.0783 | 0.03171 | -0.0283 | 2.4693
-0.5 | 0.0956 | 0.03319 | -0.0248 | 2.8804
0 | 0.169 | 0.0328 | -0.0266 | 5.1524
0.5 | 0.206 | 0.03501 | -0.0281 | 5.884
1 | 0.317 | 0.03457 | -0.0363 | 9.1698
1.5 | 0.3959 | 0.03651 | -0.0449 | 10.8436
2.5 | 0.4223 | 0.04171 | -0.0455 | 10.1247
3 | 0.4865 | 0.04093 | -0.0455 | 11.8861

## 11. Re 100k Mach 0.10 (1)
BIGFOIL.COM POLAR EXPORT
NACA63-617 a=0.0
NACA63-617 a=0.0 |  |  |  | Cl Max: | 1.616 | at alpha= | 14 | deg
JavaFoil+Calcfoil stall+Eppler ext transition |  |  |  | L/D Max: | 44.766 | at alpha= | 7.5 | deg
Re: | 100000 |  |  | Cd Min: | 0.01429 | at alpha= | -2 | deg
Mach: | 0.1 |  |  | Cl=0 at alpha= | -2.9919 | deg
|  |  |  | @ Cl=0.1, Cd= | 0.014872
|  |  |  | @ Cl=0.4, Cd= | 0.016211
|  |  |  | @ Cl=0.6, Cd= | 0.017652
alpha (deg) | Cl | Cd | Cm | Cl/Cd
-18.5 | -0.558 | 0.24995 | -0.007 | -2.232
-18 | -0.576 | 0.24921 | -0.007 | -2.313
-17.5 | -0.594 | 0.2127 | -0.008 | -2.794
-17 | -0.611 | 0.21411 | -0.007 | -2.855
-16.5 | -0.627 | 0.20139 | -0.007 | -3.114
-16 | -0.641 | 0.18312 | -0.007 | -3.502
-15.5 | -0.654 | 0.16491 | -0.008 | -3.965
-15 | -0.664 | 0.15315 | -0.008 | -4.337
-14.5 | -0.672 | 0.14017 | -0.007 | -4.794
-14 | -0.677 | 0.13022 | -0.007 | -5.2
-13.5 | -0.679 | 0.12112 | -0.007 | -5.608
-13 | -0.678 | 0.1128 | -0.007 | -6.01
-12.5 | -0.673 | 0.10444 | -0.007 | -6.444
-12 | -0.665 | 0.09743 | -0.007 | -6.82
-11.5 | -0.652 | 0.09021 | -0.007 | -7.229
-11 | -0.636 | 0.08463 | -0.008 | -7.513
-10.5 | -0.616 | 0.07827 | -0.008 | -7.867
-10 | -0.592 | 0.07278 | -0.008 | -8.131
-9.5 | -0.564 | 0.06974 | -0.007 | -8.09
-9 | -0.533 | 0.0662 | -0.008 | -8.054
-8.5 | -0.499 | 0.0618 | -0.008 | -8.076
-8 | -0.462 | 0.05727 | -0.01 | -8.07
-7.5 | -0.434 | 0.04912 | -0.024 | -8.829
-7 | -0.381 | 0.05116 | -0.01 | -7.442
-6.5 | -0.413 | 0.0188 | -0.037 | -21.963
-6 | -0.36 | 0.01753 | -0.037 | -20.518
-5.5 | -0.247 | 0.04375 | -0.019 | -5.637
-5 | -0.199 | 0.04237 | -0.019 | -4.69
-4.5 | -0.15 | 0.04036 | -0.02 | -3.715
-4 | -0.125 | 0.01623 | -0.039 | -7.672
-3.5 | -0.063 | 0.01604 | -0.04 | -3.92
-3 | -0.001 | 0.01598 | -0.04 | -0.063
-2.5 | 0.061 | 0.01586 | -0.041 | 3.846
-2 | 0.123 | 0.01429 | -0.041 | 8.614
-1.5 | 0.186 | 0.01432 | -0.041 | 12.964
-1 | 0.248 | 0.01444 | -0.042 | 17.159
-0.5 | 0.31 | 0.01457 | -0.042 | 21.276
0 | 0.355 | 0.01599 | -0.043 | 22.217
0.5 | 0.412 | 0.01627 | -0.043 | 25.34
1 | 0.47 | 0.01667 | -0.043 | 28.188
1.5 | 0.528 | 0.01704 | -0.044 | 30.956
2 | 0.585 | 0.01752 | -0.044 | 33.382
2.5 | 0.642 | 0.01802 | -0.045 | 35.608
3 | 0.698 | 0.01858 | -0.045 | 37.57
3.5 | 0.754 | 0.0192 | -0.045 | 39.26
4 | 0.81 | 0.01984 | -0.046 | 40.815
4.5 | 0.865 | 0.0206 | -0.046 | 41.993
5 | 0.92 | 0.02141 | -0.047 | 42.981
5.5 | 0.975 | 0.02229 | -0.047 | 43.749
6 | 1.029 | 0.02321 | -0.048 | 44.341
6.5 | 1.083 | 0.02427 | -0.048 | 44.6
7 | 1.136 | 0.02543 | -0.048 | 44.652
7.5 | 1.189 | 0.02656 | -0.049 | 44.766
8 | 1.24 | 0.02787 | -0.049 | 44.495
8.5 | 1.291 | 0.02922 | -0.05 | 44.168
9 | 1.341 | 0.03086 | -0.051 | 43.471
9.5 | 1.387 | 0.03272 | -0.051 | 42.396
10 | 1.43 | 0.03491 | -0.051 | 40.973
10.5 | 1.47 | 0.03784 | -0.052 | 38.855
11 | 1.507 | 0.04171 | -0.052 | 36.12
11.5 | 1.536 | 0.04764 | -0.052 | 32.238
12 | 1.562 | 0.05082 | -0.053 | 30.742
12.5 | 1.585 | 0.05428 | -0.053 | 29.198
13 | 1.603 | 0.05802 | -0.053 | 27.621
13.5 | 1.614 | 0.06226 | -0.053 | 25.916
14 | 1.616 | 0.06716 | -0.054 | 24.069
14.5 | 1.613 | 0.07244 | -0.054 | 22.274
15 | 1.56 | 0.09022 | -0.051 | 17.296
15.5 | 1.421 | 0.13538 | -0.027 | 10.498
16 | 1.405 | 0.14415 | -0.027 | 9.747
16.5 | 1.385 | 0.15127 | -0.027 | 9.153
17 | 1.358 | 0.16177 | -0.025 | 8.397
17.5 | 1.329 | 0.17038 | -0.024 | 7.799
18 | 1.296 | 0.18318 | -0.025 | 7.076
18.5 | 1.259 | 0.19321 | -0.022 | 6.519
19 | 1.221 | 0.20892 | -0.022 | 5.845

## 12. Re 100k Mach 0.10 (2)
BIGFOIL.COM POLAR EXPORT
NACA63-617 a=0.0
NACA63-617 a=0.0 |  |  |  | Cl Max: | 1.3528 | at alpha= | 13.5 | deg
XFOIL ncrit=9 |  |  |  | L/D Max: | 28.2383 | at alpha= | 13 | deg
Re: | 100000 |  |  | Cd Min: | 0.22809 | at alpha= | -20 | deg
Mach: | 0.1 |  |  | Cl=0 at alpha= | -2.3622 | deg
|  |  |  | @ Cl=0.1, Cd= | 0.033363
|  |  |  | @ Cl=0.4, Cd= | 0.036619
|  |  |  | @ Cl=0.6, Cd= | 0.05186
alpha (deg) | Cl | Cd | Cm | Cl/Cd
-20 | -0.5483 | 0.22809 | 0.0278 | -2.4039
-19.5 | -0.541 | 0.22512 | 0.0208 | -2.4032
-19 | -0.5166 | 0.21612 | 0.0178 | -2.3903
-18.5 | -0.4925 | 0.20902 | 0.0148 | -2.3562
-18 | -0.4745 | 0.20289 | 0.0104 | -2.3387
-17.5 | -0.4793 | 0.20106 | 0.0021 | -2.3839
-17 | -0.4413 | 0.18944 | 0.0014 | -2.3295
-16.5 | -0.4203 | 0.18282 | -0.0022 | -2.299
-16 | -0.4245 | 0.17928 | -0.01 | -2.3678
-15.5 | -0.3884 | 0.16908 | -0.0111 | -2.2971
-15 | -0.3757 | 0.16286 | -0.0161 | -2.3069
-14.5 | -0.3744 | 0.15569 | -0.0225 | -2.4048
-14 | -0.3397 | 0.14782 | -0.0241 | -2.2981
-13.5 | -0.3651 | 0.14248 | -0.0356 | -2.5625
-13 | -0.3115 | 0.1329 | -0.034 | -2.3439
-12.5 | -0.3462 | 0.12639 | -0.0476 | -2.7391
-12 | -0.3081 | 0.11888 | -0.0473 | -2.5917
-11.5 | -0.2811 | 0.11155 | -0.0501 | -2.5199
-11 | -0.2706 | 0.10205 | -0.0629 | -2.6516
-10.5 | -0.2362 | 0.09344 | -0.0683 | -2.5278
-10 | -0.2118 | 0.0873 | -0.0708 | -2.4261
-9 | -0.412 | 0.05463 | -0.0909 | -7.5416
-8.5 | -0.4218 | 0.04724 | -0.0869 | -8.9289
-8 | -0.4106 | 0.04198 | -0.0829 | -9.7808
-7.5 | -0.3831 | 0.03775 | -0.0792 | -10.1483
-7 | -0.3436 | 0.03505 | -0.0774 | -9.8031
-6.5 | -0.3007 | 0.03274 | -0.0756 | -9.1845
-6 | -0.254 | 0.03102 | -0.0739 | -8.1883
-5.5 | -0.2019 | 0.02898 | -0.0728 | -6.9669
-5 | -0.1582 | 0.02794 | -0.0713 | -5.6621
-4.5 | -0.1195 | 0.02712 | -0.0688 | -4.4063
-4 | -0.0916 | 0.02485 | -0.0647 | -3.6861
-3.5 | -0.0783 | 0.02549 | -0.0565 | -3.0718
-3 | -0.0439 | 0.02704 | -0.0513 | -1.6235
-2.5 | -0.0043 | 0.02826 | -0.0448 | -0.15216
-2 | 0.0113 | 0.03034 | -0.0365 | 0.37245
-1.5 | 0.0412 | 0.03138 | -0.0306 | 1.3129
-1 | 0.0788 | 0.0318 | -0.0284 | 2.478
-0.5 | 0.0931 | 0.03341 | -0.0247 | 2.7866
0 | 0.1732 | 0.03287 | -0.0271 | 5.2692
0.5 | 0.204 | 0.03512 | -0.0277 | 5.8087
1.5 | 0.3957 | 0.03658 | -0.0444 | 10.8174
2.5 | 0.5843 | 0.03829 | -0.0628 | 15.2599
4.5 | 0.5127 | 0.05047 | -0.0378 | 10.1585
5.5 | 0.6207 | 0.05219 | -0.0376 | 11.8931
6 | 0.6008 | 0.05814 | -0.0352 | 10.3337
6.5 | 0.6631 | 0.05819 | -0.035 | 11.3954
7 | 0.6862 | 0.0612 | -0.034 | 11.2124
7.5 | 0.7132 | 0.06389 | -0.0331 | 11.1629
9.5 | 0.8258 | 0.07421 | -0.0298 | 11.1279
11.5 | 1.1316 | 0.05749 | -0.0216 | 19.6834
12 | 1.2673 | 0.04712 | -0.02 | 26.8952
12.5 | 1.273 | 0.05019 | -0.0178 | 25.3636
13 | 1.3368 | 0.04734 | -0.016 | 28.2383
13.5 | 1.3528 | 0.04939 | -0.014 | 27.3902
14 | 1.3452 | 0.05414 | -0.0124 | 24.8467
14.5 | 1.3362 | 0.05965 | -0.0116 | 22.4007
15 | 1.3355 | 0.06459 | -0.0111 | 20.6766
15.5 | 1.3219 | 0.07154 | -0.0115 | 18.4778
16 | 1.3124 | 0.07843 | -0.0123 | 16.7334
16.5 | 1.3041 | 0.08548 | -0.0134 | 15.2562
17 | 1.2972 | 0.09279 | -0.0148 | 13.98
17.5 | 1.2906 | 0.10044 | -0.0167 | 12.8495
18 | 1.2902 | 0.10738 | -0.0185 | 12.0153
18.5 | 1.2998 | 0.11288 | -0.0197 | 11.5149

## 13. Re 100k Mach 0.25 (1)
BIGFOIL.COM POLAR EXPORT
NACA63-617 a=0.0
NACA63-617 a=0.0 |  |  |  | Cl Max: | 1.59 | at alpha= | 13 | deg
JavaFoil+Calcfoil stall+Eppler ext transition |  |  |  | L/D Max: | 43.634 | at alpha= | 7 | deg
Re: | 100000 |  |  | Cd Min: | 0.0145 | at alpha= | -2 | deg
Mach: | 0.25 |  |  | Cl=0 at alpha= | -2.9922 | deg
|  |  |  | @ Cl=0.1, Cd= | 0.015167
|  |  |  | @ Cl=0.4, Cd= | 0.016637
|  |  |  | @ Cl=0.6, Cd= | 0.01809
alpha (deg) | Cl | Cd | Cm | Cl/Cd
-16.5 | -0.286 | 0.21259 | -0.012 | -1.344
-16 | -0.341 | 0.19493 | -0.012 | -1.747
-15.5 | -0.39 | 0.18331 | -0.012 | -2.126
-15 | -0.434 | 0.21586 | -0.008 | -2.009
-14.5 | -0.474 | 0.18843 | -0.008 | -2.513
-14 | -0.509 | 0.16541 | -0.008 | -3.075
-13.5 | -0.539 | 0.15057 | -0.008 | -3.577
-13 | -0.563 | 0.13683 | -0.008 | -4.113
-12.5 | -0.581 | 0.12197 | -0.008 | -4.763
-12 | -0.593 | 0.11043 | -0.008 | -5.368
-11.5 | -0.598 | 0.1004 | -0.008 | -5.957
-11 | -0.597 | 0.09141 | -0.008 | -6.529
-10.5 | -0.589 | 0.08383 | -0.007 | -7.028
-10 | -0.575 | 0.07999 |  | -7.192
-9.5 | -0.556 | 0.07128 | -0.008 | -7.795
-9 | -0.531 | 0.06574 | -0.008 | -8.071
-8.5 | -0.501 | 0.06402 | -0.008 | -7.82
-8 | -0.467 | 0.05877 | -0.009 | -7.939
-7.5 | -0.429 | 0.05483 | -0.01 | -7.82
-7 | -0.465 | 0.02119 | -0.037 | -21.935
-6.5 | -0.419 | 0.01954 | -0.037 | -21.438
-6 | -0.366 | 0.01719 | -0.038 | -21.293
-5.5 | -0.253 | 0.0452 | -0.019 | -5.587
-5 | -0.204 | 0.04294 | -0.019 | -4.745
-4.5 | -0.154 | 0.04086 | -0.02 | -3.764
-4 | -0.128 | 0.01654 | -0.04 | -7.727
-3.5 | -0.065 | 0.01636 | -0.041 | -3.947
-3 | -0.001 | 0.01626 | -0.041 | -0.064
-2.5 | 0.063 | 0.01608 | -0.042 | 3.898
-2 | 0.127 | 0.0145 | -0.042 | 8.724
-1.5 | 0.191 | 0.01457 | -0.042 | 13.092
-1 | 0.255 | 0.01468 | -0.043 | 17.348
-0.5 | 0.319 | 0.01482 | -0.043 | 21.501
0 | 0.364 | 0.01642 | -0.044 | 22.174
0.5 | 0.422 | 0.01677 | -0.044 | 25.179
1 | 0.482 | 0.01714 | -0.044 | 28.091
1.5 | 0.541 | 0.01754 | -0.045 | 30.814
2 | 0.599 | 0.01808 | -0.045 | 33.133
2.5 | 0.657 | 0.01863 | -0.046 | 35.264
3 | 0.715 | 0.01923 | -0.046 | 37.159
3.5 | 0.772 | 0.01988 | -0.047 | 38.839
4 | 0.83 | 0.02059 | -0.047 | 40.292
4.5 | 0.886 | 0.02142 | -0.047 | 41.381
5 | 0.942 | 0.0223 | -0.048 | 42.264
5.5 | 0.999 | 0.02325 | -0.048 | 42.954
6 | 1.054 | 0.02433 | -0.049 | 43.31
6.5 | 1.108 | 0.02544 | -0.049 | 43.545
7 | 1.163 | 0.02665 | -0.05 | 43.634
7.5 | 1.217 | 0.02793 | -0.05 | 43.568
8 | 1.269 | 0.02936 | -0.051 | 43.226
8.5 | 1.32 | 0.03095 | -0.051 | 42.659
9 | 1.37 | 0.03286 | -0.052 | 41.68
9.5 | 1.415 | 0.03509 | -0.052 | 40.326
10 | 1.456 | 0.03772 | -0.053 | 38.596
10.5 | 1.494 | 0.04164 | -0.053 | 35.873
11 | 1.524 | 0.04842 | -0.053 | 31.471
11.5 | 1.551 | 0.05189 | -0.054 | 29.879
12 | 1.57 | 0.05581 | -0.054 | 28.13
12.5 | 1.583 | 0.0599 | -0.054 | 26.429
13 | 1.59 | 0.06452 | -0.054 | 24.642
13.5 | 1.585 | 0.0702 | -0.054 | 22.575
14 | 1.559 | 0.07901 | -0.054 | 19.729
14.5 | 1.39 | 0.12698 | -0.029 | 10.944
15 | 1.362 | 0.13686 | -0.027 | 9.953
15.5 | 1.324 | 0.14775 | -0.025 | 8.961
16 | 1.278 | 0.16088 | -0.025 | 7.947
16.5 | 1.223 | 0.17154 | -0.022 | 7.132
17 | 1.161 | 0.18896 | -0.02 | 6.144
17.5 | 1.092 | 0.19792 | -0.019 | 5.515
18 | 1.016 | 0.21682 | -0.019 | 4.686

## 14. Re 100k Mach 0.25 (2)
BIGFOIL.COM POLAR EXPORT
NACA63-617 a=0.0
NACA63-617 a=0.0 |  |  |  | Cl Max: | 1.2856 | at alpha= | 15 | deg
XFOIL ncrit=9 |  |  |  | L/D Max: | 17.8722 | at alpha= | 14 | deg
Re: | 100000 |  |  | Cd Min: | 0.23243 | at alpha= | 20 | deg
Mach: | 0.25 |  |  | Cl=0 at alpha= | -2.1967 | deg
|  |  |  | @ Cl=0.1, Cd= | 0.035615
|  |  |  | @ Cl=0.4, Cd= | 0.044045
|  |  |  | @ Cl=0.6, Cd= | 0.060204
alpha (deg) | Cl | Cd | Cm | Cl/Cd
-13 | -0.2966 | 0.13524 | -0.0374 | -2.1931
-12.5 | -0.2825 | 0.12754 | -0.043 | -2.215
-12 | -0.3031 | 0.12273 | -0.0516 | -2.4696
-11.5 | -0.2705 | 0.11291 | -0.0607 | -2.3957
-11 | -0.2612 | 0.10394 | -0.0718 | -2.513
-10.5 | -0.1975 | 0.0965 | -0.0694 | -2.0466
-10 | -0.1887 | 0.0906 | -0.0711 | -2.0828
-9.5 | -0.2197 | 0.0854 | -0.0753 | -2.5726
-9 | -0.3658 | 0.05838 | -0.0953 | -6.2658
-8.5 | -0.3909 | 0.05143 | -0.0922 | -7.6006
-8 | -0.3971 | 0.04567 | -0.0881 | -8.695
-7.5 | -0.3826 | 0.041 | -0.0842 | -9.3317
-7 | -0.3501 | 0.03768 | -0.0813 | -9.2914
-6.5 | -0.3088 | 0.03466 | -0.0786 | -8.9094
-6 | -0.2655 | 0.03284 | -0.0766 | -8.0847
-5.5 | -0.217 | 0.03083 | -0.0754 | -7.0386
-5 | -0.1625 | 0.02915 | -0.0735 | -5.5746
-4.5 | -0.123 | 0.02846 | -0.0714 | -4.3219
-4 | -0.0924 | 0.02777 | -0.0679 | -3.3273
-3.5 | -0.0771 | 0.02558 | -0.0599 | -3.0141
-3 | -0.0501 | 0.02756 | -0.0537 | -1.8179
-2.5 | -0.0256 | 0.02958 | -0.0471 | -0.86545
-2 | 0.0166 | 0.0307 | -0.0391 | 0.54072
-1.5 | 0.0207 | 0.03273 | -0.0308 | 0.63245
-1 | 0.0333 | 0.03419 | -0.025 | 0.97397
-0.5 | 0.0935 | 0.03404 | -0.0249 | 2.7468
0 | 0.1013 | 0.03593 | -0.0207 | 2.8194
1 | 0.2505 | 0.03808 | -0.03 | 6.5783
2 | 0.4116 | 0.04319 | -0.0493 | 9.53
2.5 | 0.3997 | 0.044 | -0.0426 | 9.0841
4 | 0.4488 | 0.05128 | -0.0363 | 8.752
5 | 0.5537 | 0.0538 | -0.0363 | 10.2918
5.5 | 0.5746 | 0.05695 | -0.0351 | 10.0896
6 | 0.5984 | 0.06001 | -0.0342 | 9.9717
6.5 | 0.6236 | 0.06307 | -0.0333 | 9.8874
7 | 0.6494 | 0.06617 | -0.0326 | 9.8141
7.5 | 0.6777 | 0.06911 | -0.0319 | 9.8061
8 | 0.7052 | 0.07214 | -0.0313 | 9.7754
8.5 | 0.7335 | 0.07511 | -0.0307 | 9.7657
9 | 0.7628 | 0.07793 | -0.03 | 9.7883
9.5 | 0.7916 | 0.08081 | -0.0294 | 9.7958
10.5 | 0.8539 | 0.08572 | -0.028 | 9.9615
12.5 | 0.9885 | 0.09226 | -0.0239 | 10.7143
13.5 | 1.2258 | 0.06905 | -0.0128 | 17.7524
14 | 1.2557 | 0.07026 | -0.0113 | 17.8722
14.5 | 1.2735 | 0.07332 | -0.0105 | 17.3691
15 | 1.2856 | 0.07727 | -0.0101 | 16.6378
15.5 | 1.2614 | 0.08664 | -0.0122 | 14.5591
16 | 1.265 | 0.09235 | -0.013 | 13.6979
16.5 | 1.2443 | 0.10221 | -0.016 | 12.174
17 | 1.2283 | 0.11182 | -0.0194 | 10.9846
17.5 | 1.2147 | 0.12153 | -0.0232 | 9.9951
18 | 1.1603 | 0.13938 | -0.0327 | 8.3247
18.5 | 1.0941 | 0.16184 | -0.0458 | 6.7604
19 | 0.987 | 0.20285 | -0.0692 | 4.8657
19.5 | 0.972 | 0.22002 | -0.0791 | 4.4178
20 | 0.9758 | 0.23243 | -0.0858 | 4.1983

## 15. Re 100k Mach 0.50 (1)
BIGFOIL.COM POLAR EXPORT
NACA63-617 a=0.0
NACA63-617 a=0.0 |  |  |  | Cl Max: | 1.506 | at alpha= | 10 | deg
JavaFoil+Calcfoil stall+Eppler ext transition |  |  |  | L/D Max: | 39.02 | at alpha= | 6 | deg
Re: | 100000 |  |  | Cd Min: | 0.01572 | at alpha= | -1.5 | deg
Mach: | 0.5 |  |  | Cl=0 at alpha= | -2.993 | deg
|  |  |  | @ Cl=0.1, Cd= | 0.017193
|  |  |  | @ Cl=0.4, Cd= | 0.018261
|  |  |  | @ Cl=0.6, Cd= | 0.020032
alpha (deg) | Cl | Cd | Cm | Cl/Cd
-20 | -0.97 | 0.34709 | -0.017 | -2.796
-19.5 | -0.943 | 0.33328 | -0.017 | -2.828
-19 | -0.915 | 0.34873 | -0.017 | -2.623
-18.5 | -0.887 | 0.317 | -0.018 | -2.797
-18 | -0.856 | 0.32504 | -0.017 | -2.634
-17.5 | -0.828 | 0.3051 | -0.017 | -2.714
-17 | -0.8 | 0.31159 | -0.017 | -2.567
-16.5 | -0.772 | 0.30513 | -0.017 | -2.529
-16 | -0.744 | 0.28038 | -0.018 | -2.652
-15.5 | -0.714 | 0.27262 | -0.017 | -2.618
-15 | -0.685 | 0.25068 | -0.017 | -2.733
-14.5 | -0.657 | 0.25319 | -0.017 | -2.594
-14 | -0.629 | 0.25019 | -0.017 | -2.512
-13.5 | -0.6 | 0.2454 | -0.018 | -2.446
-13 | -0.572 | 0.24118 | -0.018 | -2.371
-12.5 | -0.542 | 0.21755 | -0.017 | -2.493
-12 | -0.514 | 0.21396 | -0.017 | -2.401
-11.5 | -0.485 | 0.19564 | -0.017 | -2.481
-11 | -0.457 | 0.19181 | -0.017 | -2.382
-10.5 | -0.428 | 0.19042 | -0.017 | -2.25
-10 | -0.399 | 0.17314 | -0.016 | -2.306
-9.5 | -0.371 | 0.1711 | -0.016 | -2.167
-9 | -0.342 | 0.13392 | -0.009 | -2.55
-8.5 | -0.313 | 0.11621 | -0.01 | -2.695
-8 | -0.285 | 0.1124 | -0.01 | -2.533
-7.5 | -0.366 | 0.07578 | -0.008 | -4.826
-7 | -0.387 | 0.06021 | -0.007 | -6.432
-6.5 | -0.362 | 0.05471 | -0.006 | -6.622
-6 | -0.323 | 0.04909 | -0.011 | -6.572
-5.5 | -0.331 | 0.02139 | -0.041 | -15.479
-5 | -0.273 | 0.02006 | -0.042 | -13.59
-4.5 | -0.17 | 0.04284 | -0.021 | -3.98
-4 | -0.115 | 0.04077 | -0.022 | -2.813
-3.5 | -0.058 | 0.03886 | -0.023 | -1.495
-3 | -0.001 | 0.01749 | -0.045 | -0.066
-2.5 | 0.07 | 0.01718 | -0.046 | 4.072
-2 | 0.141 | 0.01721 | -0.046 | 8.212
-1.5 | 0.213 | 0.01572 | -0.047 | 13.569
-1 | 0.285 | 0.01592 | -0.047 | 17.886
-0.5 | 0.356 | 0.01608 | -0.048 | 22.141
0 | 0.403 | 0.01841 | -0.048 | 21.885
0.5 | 0.467 | 0.01888 | -0.049 | 24.721
1 | 0.532 | 0.01943 | -0.049 | 27.386
1.5 | 0.597 | 0.02 | -0.049 | 29.842
2 | 0.661 | 0.02068 | -0.05 | 31.959
2.5 | 0.725 | 0.02143 | -0.05 | 33.841
3 | 0.789 | 0.02231 | -0.051 | 35.363
3.5 | 0.852 | 0.02324 | -0.051 | 36.656
4 | 0.914 | 0.02428 | -0.052 | 37.671
4.5 | 0.977 | 0.02544 | -0.052 | 38.382
5 | 1.038 | 0.02676 | -0.053 | 38.788
5.5 | 1.098 | 0.02819 | -0.053 | 38.958
6 | 1.159 | 0.0297 | -0.054 | 39.02
6.5 | 1.218 | 0.03142 | -0.054 | 38.779
7 | 1.277 | 0.03333 | -0.055 | 38.313
7.5 | 1.336 | 0.03544 | -0.055 | 37.688
8 | 1.388 | 0.03817 | -0.056 | 36.356
8.5 | 1.432 | 0.04153 | -0.056 | 34.493
9 | 1.47 | 0.04553 | -0.057 | 32.295
9.5 | 1.499 | 0.0519 | -0.057 | 28.886
10 | 1.506 | 0.06169 | -0.057 | 24.416
10.5 | 1.491 | 0.06827 | -0.058 | 21.838
11 | 1.275 | 0.09821 | -0.028 | 12.981
11.5 | 1.07 | 0.12245 | -0.021 | 8.741
12 | 0.831 | 0.2021 | -0.023 | 4.111
12.5 | 0.857 | 0.21652 | -0.024 | 3.96
13 | 0.885 | 0.22363 | -0.028 | 3.959
13.5 | 0.912 | 0.23688 | -0.029 | 3.85
14 | 0.94 | 0.26123 | -0.032 | 3.598
14.5 | 0.968 | 0.25714 | -0.034 | 3.765
15 | 0.995 | 0.28398 | -0.035 | 3.505

## 16. Re 100k Mach 0.50 (2)
BIGFOIL.COM POLAR EXPORT
NACA63-617 a=0.0
NACA63-617 a=0.0 |  |  |  | Cl Max: | 1.0359 | at alpha= | 20 | deg
XFOIL ncrit=9 |  |  |  | L/D Max: | 7.2934 | at alpha= | 7.5 | deg
Re: | 100000 |  |  | Cd Min: | 0.27549 | at alpha= | 20 | deg
Mach: | 0.5 |  |  | Cl=0 at alpha= | 0.17836 | deg
|  |  |  | @ Cl=0.1, Cd= | 0.046581
|  |  |  | @ Cl=0.4, Cd= | 0.062921
|  |  |  | @ Cl=0.6, Cd= | 0.082406
alpha (deg) | Cl | Cd | Cm | Cl/Cd
-20 | -0.5854 | 0.25165 | 0.0341 | -2.3262
-19.5 | -0.5588 | 0.24366 | 0.029 | -2.2934
-19 | -0.5345 | 0.23648 | 0.0229 | -2.2602
-18.5 | -0.5243 | 0.2347 | 0.014 | -2.2339
-18 | -0.4841 | 0.22052 | 0.0115 | -2.1953
-17.5 | -0.4564 | 0.21255 | 0.0063 | -2.1473
-17 | -0.4401 | 0.20762 | -0.0016 | -2.1197
-16.5 | -0.4084 | 0.19729 | -0.0063 | -2.07
-16 | -0.3781 | 0.18923 | -0.0115 | -1.9981
-15.5 | -0.3791 | 0.18777 | -0.0219 | -2.019
-15 | -0.3251 | 0.1731 | -0.0247 | -1.8781
-14.5 | -0.3044 | 0.16654 | -0.0327 | -1.8278
-14 | -0.2789 | 0.15788 | -0.0398 | -1.7665
-13.5 | -0.2516 | 0.15071 | -0.0456 | -1.6694
-13 | -0.2181 | 0.14212 | -0.0541 | -1.5346
-12.5 | -0.2196 | 0.13727 | -0.0674 | -1.5998
-12 | -0.1735 | 0.12714 | -0.07 | -1.3646
-11.5 | -0.1512 | 0.11992 | -0.0714 | -1.2608
-11 | -0.1389 | 0.11376 | -0.0728 | -1.221
-10.5 | -0.1316 | 0.10806 | -0.0743 | -1.2178
-10 | -0.1206 | 0.10215 | -0.0752 | -1.1806
-8.5 | -0.206 | 0.06574 | -0.1051 | -3.1336
-8 | -0.23 | 0.05824 | -0.1078 | -3.9492
-7.5 | -0.2699 | 0.05307 | -0.1054 | -5.0857
-7 | -0.2936 | 0.04871 | -0.1012 | -6.0275
-6.5 | -0.301 | 0.04517 | -0.0965 | -6.6637
-6 | -0.2911 | 0.04196 | -0.0914 | -6.9376
-5.5 | -0.2576 | 0.0389 | -0.0867 | -6.6221
-5 | -0.2248 | 0.03687 | -0.0833 | -6.0971
-4.5 | -0.1891 | 0.03594 | -0.0794 | -5.2615
-4 | -0.1224 | 0.03383 | -0.0775 | -3.6181
-3.5 | -0.1028 | 0.03413 | -0.0719 | -3.012
-3 | -0.0929 | 0.03467 | -0.0654 | -2.6796
-2.5 | -0.0823 | 0.03283 | -0.0584 | -2.5069
-2 | -0.0638 | 0.03498 | -0.0485 | -1.8239
-1.5 | -0.0671 | 0.03749 | -0.0383 | -1.7898
-1 | -0.0384 | 0.03922 | -0.0286 | -0.97909
-0.5 | -0.0359 | 0.0411 | -0.0178 | -0.87348
0 | -0.0239 | 0.04264 | -0.0108 | -0.56051
0.5 | 0.0431 | 0.0432 | -0.0111 | 0.99769
1 | 0.0685 | 0.04543 | -0.0104 | 1.5078
1.5 | 0.1394 | 0.04802 | -0.0167 | 2.903
2 | 0.2364 | 0.05101 | -0.0278 | 4.6344
2.5 | 0.3212 | 0.05297 | -0.0354 | 6.0638
3 | 0.3133 | 0.05419 | -0.0299 | 5.7815
3.5 | 0.3388 | 0.057 | -0.0298 | 5.9439
4 | 0.3694 | 0.06007 | -0.0299 | 6.1495
4.5 | 0.4031 | 0.06321 | -0.03 | 6.3772
5 | 0.4392 | 0.06625 | -0.03 | 6.6294
5.5 | 0.4752 | 0.06944 | -0.0299 | 6.8433
6.5 | 0.5473 | 0.076 | -0.0298 | 7.2013
7.5 | 0.609 | 0.0835 | -0.0297 | 7.2934
8 | 0.6318 | 0.08794 | -0.0298 | 7.1844
8.5 | 0.6533 | 0.09258 | -0.0301 | 7.0566
9 | 0.6754 | 0.09736 | -0.0306 | 6.9371
9.5 | 0.6978 | 0.1023 | -0.0312 | 6.8211
10 | 0.721 | 0.10723 | -0.0319 | 6.7239
10.5 | 0.7452 | 0.11223 | -0.0326 | 6.6399
11 | 0.7676 | 0.11758 | -0.0337 | 6.5283
11.5 | 0.7881 | 0.12333 | -0.035 | 6.3902
12 | 0.8087 | 0.12916 | -0.0365 | 6.2612
12.5 | 0.8226 | 0.13617 | -0.0389 | 6.041
13 | 0.8337 | 0.14386 | -0.042 | 5.7952
13.5 | 0.8457 | 0.15157 | -0.0453 | 5.5796
14 | 0.8568 | 0.15967 | -0.0491 | 5.3661
14.5 | 0.8707 | 0.16748 | -0.0528 | 5.1988
15 | 0.8863 | 0.17511 | -0.0565 | 5.0614
15.5 | 0.9045 | 0.18225 | -0.06 | 4.963
16 | 0.9224 | 0.1897 | -0.0637 | 4.8624
16.5 | 0.9346 | 0.19854 | -0.0687 | 4.7074
17 | 0.944 | 0.20852 | -0.0747 | 4.5271
17.5 | 0.9603 | 0.21742 | -0.0796 | 4.4168
18 | 0.9757 | 0.22686 | -0.085 | 4.3009
18.5 | 0.9878 | 0.23735 | -0.0913 | 4.1618
19 | 0.9989 | 0.2484 | -0.0982 | 4.0213
19.5 | 1.0198 | 0.25893 | -0.1033 | 3.9385
20 | 1.0359 | 0.27549 | -0.1107 | 3.7602

## 17. Re 250k Mach 0.00 (1)
BIGFOIL.COM POLAR EXPORT
NACA63-617 a=0.0
NACA63-617 a=0.0 |  |  |  | Cl Max: | 1.642 | at alpha= | 14.5 | deg
JavaFoil+Calcfoil stall+Eppler ext transition |  |  |  | L/D Max: | 69.233 | at alpha= | 7 | deg
Re: | 250000 |  |  | Cd Min: | 0.0099 | at alpha= | -1 | deg
Mach: | 0 |  |  | Cl=0 at alpha= | -2.9919 | deg
|  |  |  | @ Cl=0.1, Cd= | 0.010827
|  |  |  | @ Cl=0.4, Cd= | 0.010863
|  |  |  | @ Cl=0.6, Cd= | 0.011641
alpha (deg) | Cl | Cd | Cm | Cl/Cd
-19 | -0.592 | 0.19068 | -0.012 | -3.106
-18.5 | -0.609 | 0.18746 | -0.012 | -3.246
-18 | -0.624 | 0.17618 | -0.012 | -3.54
-17.5 | -0.639 | 0.16733 | -0.013 | -3.819
-17 | -0.65 | 0.16949 | -0.008 | -3.836
-16.5 | -0.663 | 0.15899 | -0.008 | -4.167
-16 | -0.673 | 0.14944 | -0.007 | -4.506
-15.5 | -0.683 | 0.13468 | -0.008 | -5.068
-15 | -0.689 | 0.12671 | -0.008 | -5.442
-14.5 | -0.694 | 0.11956 | -0.008 | -5.805
-14 | -0.696 | 0.11175 | -0.008 | -6.228
-13.5 | -0.695 | 0.10485 | -0.008 | -6.629
-13 | -0.691 | 0.09792 | -0.008 | -7.056
-12.5 | -0.684 | 0.0918 | -0.008 | -7.446
-12 | -0.673 | 0.08606 | -0.008 | -7.816
-11.5 | -0.658 | 0.08051 | -0.008 | -8.176
-11 | -0.64 | 0.07564 | -0.008 | -8.463
-10.5 | -0.619 | 0.07091 | -0.009 | -8.723
-10 | -0.593 | 0.06636 | -0.009 | -8.942
-9.5 | -0.565 | 0.06334 | -0.009 | -8.917
-9 | -0.533 | 0.05878 | -0.01 | -9.07
-8.5 | -0.498 | 0.05547 | -0.009 | -8.986
-8 | -0.56 | 0.01615 | -0.035 | -34.703
-7.5 | -0.517 | 0.01401 | -0.036 | -36.871
-7 | -0.468 | 0.01392 | -0.037 | -33.601
-6.5 | -0.419 | 0.01427 | -0.038 | -29.379
-6 | -0.363 | 0.01385 | -0.038 | -26.188
-5.5 | -0.305 | 0.01328 | -0.039 | -22.949
-5 | -0.245 | 0.01305 | -0.039 | -18.807
-4.5 | -0.185 | 0.01269 | -0.04 | -14.573
-4 | -0.124 | 0.01249 | -0.04 | -9.918
-3.5 | -0.063 | 0.01233 | -0.041 | -5.073
-3 | -0.001 | 0.01218 | -0.041 | -0.083
-2.5 | 0.061 | 0.01211 | -0.042 | 5.013
-2 | 0.123 | 0.01007 | -0.042 | 12.162
-1.5 | 0.185 | 0.0102 | -0.043 | 18.116
-1 | 0.247 | 0.0099 | -0.043 | 24.909
-0.5 | 0.308 | 0.01048 | -0.043 | 29.431
0 | 0.364 | 0.01077 | -0.044 | 33.805
0.5 | 0.422 | 0.01092 | -0.044 | 38.654
1 | 0.481 | 0.01115 | -0.045 | 43.135
1.5 | 0.54 | 0.01138 | -0.045 | 47.427
2 | 0.598 | 0.01163 | -0.045 | 51.388
2.5 | 0.656 | 0.01195 | -0.046 | 54.85
3 | 0.713 | 0.01228 | -0.046 | 58.056
3.5 | 0.77 | 0.01265 | -0.047 | 60.879
4 | 0.827 | 0.0131 | -0.047 | 63.105
4.5 | 0.883 | 0.01356 | -0.048 | 65.164
5 | 0.939 | 0.01408 | -0.048 | 66.711
5.5 | 0.995 | 0.01465 | -0.048 | 67.911
6 | 1.05 | 0.01527 | -0.049 | 68.757
6.5 | 1.104 | 0.01596 | -0.049 | 69.188
7 | 1.158 | 0.01672 | -0.05 | 69.233
7.5 | 1.211 | 0.0176 | -0.05 | 68.779
8 | 1.261 | 0.01858 | -0.051 | 67.875
8.5 | 1.311 | 0.0198 | -0.051 | 66.197
9 | 1.358 | 0.02144 | -0.051 | 63.34
9.5 | 1.403 | 0.02311 | -0.052 | 60.723
10 | 1.445 | 0.025 | -0.052 | 57.802
10.5 | 1.484 | 0.02758 | -0.053 | 53.792
11 | 1.518 | 0.03147 | -0.053 | 48.234
11.5 | 1.544 | 0.03823 | -0.053 | 40.392
12 | 1.572 | 0.04089 | -0.053 | 38.445
12.5 | 1.596 | 0.04357 | -0.053 | 36.634
13 | 1.616 | 0.04652 | -0.054 | 34.745
13.5 | 1.631 | 0.04974 | -0.054 | 32.784
14 | 1.638 | 0.05333 | -0.054 | 30.722
14.5 | 1.642 | 0.05676 | -0.055 | 28.921
15 | 1.635 | 0.06124 | -0.055 | 26.7
15.5 | 1.621 | 0.06589 | -0.055 | 24.607
16 | 1.602 | 0.07111 | -0.055 | 22.523
16.5 | 1.578 | 0.07609 | -0.055 | 20.733
17 | 1.547 | 0.08292 | -0.055 | 18.651
17.5 | 1.509 | 0.09073 | -0.055 | 16.629
18 | 1.463 | 0.10182 | -0.054 | 14.371
18.5 | 1.372 | 0.13641 | -0.049 | 10.058
19 | 1.279 | 0.17645 | -0.037 | 7.247
19.5 | 1.237 | 0.18696 | -0.034 | 6.619

## 18. Re 250k Mach 0.00 (2)
BIGFOIL.COM POLAR EXPORT
NACA63-617 a=0.0
NACA63-617 a=0.0 |  |  |  | Cl Max: | 1.3858 | at alpha= | 12 | deg
XFOIL ncrit=9 |  |  |  | L/D Max: | 77.9785 | at alpha= | 9 | deg
Re: | 250000 |  |  | Cd Min: | 0.17833 | at alpha= | -16.5 | deg
Mach: | 0 |  |  | Cl=0 at alpha= | -3.017 | deg
|  |  |  | @ Cl=0.1, Cd= | 0.012427
|  |  |  | @ Cl=0.4, Cd= | 0.013064
|  |  |  | @ Cl=0.6, Cd= | 0.0135
alpha (deg) | Cl | Cd | Cm | Cl/Cd
-16.5 | -0.4357 | 0.17833 | -0.0012 | -2.4432
-16 | -0.4341 | 0.16958 | -0.0085 | -2.5599
-15.5 | -0.4021 | 0.16325 | -0.0097 | -2.4631
-15 | -0.3825 | 0.15635 | -0.0139 | -2.4464
-14.5 | -0.3805 | 0.14657 | -0.0223 | -2.596
-14 | -0.3641 | 0.13636 | -0.03 | -2.6701
-13.5 | -0.345 | 0.13114 | -0.0306 | -2.6308
-13 | -0.58 | 0.06283 | -0.0698 | -9.2313
-12.5 | -0.6172 | 0.05399 | -0.0731 | -11.4317
-12 | -0.6841 | 0.04391 | -0.0735 | -15.5796
-11.5 | -0.7144 | 0.03843 | -0.0687 | -18.5896
-11 | -0.6948 | 0.03716 | -0.0657 | -18.6975
-10.5 | -0.6915 | 0.0326 | -0.0614 | -21.2117
-10 | -0.663 | 0.03123 | -0.0588 | -21.2296
-9.5 | -0.624 | 0.03021 | -0.0575 | -20.6554
-9 | -0.5813 | 0.02859 | -0.0566 | -20.3323
-8.5 | -0.54 | 0.02635 | -0.0551 | -20.4934
-8 | -0.4921 | 0.02553 | -0.0546 | -19.2754
-7.5 | -0.4442 | 0.02407 | -0.0541 | -18.4545
-7 | -0.3928 | 0.02236 | -0.0535 | -17.5671
-6.5 | -0.3402 | 0.0205 | -0.053 | -16.5951
-6 | -0.2892 | 0.01898 | -0.0524 | -15.2371
-5.5 | -0.2373 | 0.0179 | -0.0519 | -13.257
-5 | -0.1889 | 0.01669 | -0.0508 | -11.3182
-4.5 | -0.1382 | 0.0158 | -0.0503 | -8.7468
-4 | -0.088 | 0.01491 | -0.0497 | -5.9021
-3.5 | -0.051 | 0.0123 | -0.0482 | -4.1463
-3 | 0.0018 | 0.01219 | -0.0473 | 0.14766
-2.5 | 0.0568 | 0.01227 | -0.0468 | 4.6292
-2 | 0.1118 | 0.01247 | -0.0462 | 8.9655
-1.5 | 0.1655 | 0.01272 | -0.0452 | 13.011
-1 | 0.2208 | 0.01286 | -0.0447 | 17.1695
-0.5 | 0.2773 | 0.01288 | -0.0449 | 21.5295
0 | 0.3337 | 0.01297 | -0.0451 | 25.7286
0.5 | 0.3891 | 0.01304 | -0.0451 | 29.839
1 | 0.4447 | 0.01316 | -0.045 | 33.7918
1.5 | 0.4985 | 0.01326 | -0.0447 | 37.5943
2 | 0.5527 | 0.01339 | -0.0443 | 41.2771
2.5 | 0.6041 | 0.01351 | -0.0436 | 44.715
3 | 0.6562 | 0.01363 | -0.0428 | 48.1438
3.5 | 0.7044 | 0.01371 | -0.0412 | 51.3786
4 | 0.7584 | 0.01383 | -0.0409 | 54.8373
4.5 | 0.8282 | 0.01396 | -0.044 | 59.3266
5 | 0.9097 | 0.01423 | -0.05 | 63.9283
5.5 | 0.9901 | 0.01438 | -0.0557 | 68.8526
6 | 1.0227 | 0.0147 | -0.0526 | 69.5714
6.5 | 1.0722 | 0.01502 | -0.0522 | 71.3848
7 | 1.1249 | 0.01526 | -0.0522 | 73.7156
7.5 | 1.1744 | 0.01554 | -0.0517 | 75.5727
8 | 1.2211 | 0.01588 | -0.0509 | 76.8955
8.5 | 1.2659 | 0.01628 | -0.0497 | 77.758
9 | 1.3077 | 0.01677 | -0.0482 | 77.9785
9.5 | 1.3444 | 0.01739 | -0.0459 | 77.3088
10 | 1.3673 | 0.01825 | -0.0418 | 74.9205
10.5 | 1.3773 | 0.01956 | -0.0364 | 70.4141
11 | 1.3819 | 0.02164 | -0.0317 | 63.8586
11.5 | 1.3857 | 0.02434 | -0.0279 | 56.931
12 | 1.3858 | 0.02769 | -0.0246 | 50.0469
12.5 | 1.3843 | 0.03157 | -0.0219 | 43.8486
13 | 1.3801 | 0.03599 | -0.0197 | 38.3468
13.5 | 1.3724 | 0.04117 | -0.0181 | 33.335
14 | 1.3681 | 0.04652 | -0.0173 | 29.4089
15 | 1.3537 | 0.0589 | -0.0171 | 22.983
15.5 | 1.3448 | 0.06581 | -0.0178 | 20.4346
16 | 1.334 | 0.07335 | -0.019 | 18.1868
16.5 | 1.3224 | 0.08133 | -0.0207 | 16.2597
17 | 1.3078 | 0.09005 | -0.023 | 14.523

## 19. Re 250k Mach 0.10 (1)
BIGFOIL.COM POLAR EXPORT
NACA63-617 a=0.0
NACA63-617 a=0.0 |  |  |  | Cl Max: | 1.635 | at alpha= | 14.5 | deg
JavaFoil+Calcfoil stall+Eppler ext transition |  |  |  | L/D Max: | 68.854 | at alpha= | 7 | deg
Re: | 250000 |  |  | Cd Min: | 0.00993 | at alpha= | -1 | deg
Mach: | 0.1 |  |  | Cl=0 at alpha= | -2.9919 | deg
|  |  |  | @ Cl=0.1, Cd= | 0.010891
|  |  |  | @ Cl=0.4, Cd= | 0.010904
|  |  |  | @ Cl=0.6, Cd= | 0.0117
alpha (deg) | Cl | Cd | Cm | Cl/Cd
-18.5 | -0.56 | 0.18791 | -0.012 | -2.981
-18 | -0.579 | 0.18437 | -0.012 | -3.138
-17.5 | -0.597 | 0.16539 | -0.013 | -3.609
-17 | -0.611 | 0.17621 | -0.008 | -3.469
-16.5 | -0.629 | 0.15679 | -0.013 | -4.014
-16 | -0.641 | 0.15428 | -0.008 | -4.157
-15.5 | -0.657 | 0.13405 | -0.014 | -4.901
-15 | -0.664 | 0.1291 | -0.008 | -5.145
-14.5 | -0.672 | 0.12202 | -0.008 | -5.508
-14 | -0.677 | 0.11425 | -0.008 | -5.927
-13.5 | -0.679 | 0.10669 | -0.008 | -6.367
-13 | -0.678 | 0.09901 | -0.008 | -6.847
-12.5 | -0.673 | 0.09307 | -0.008 | -7.232
-12 | -0.665 | 0.08657 | -0.008 | -7.677
-11.5 | -0.652 | 0.08118 | -0.008 | -8.034
-11 | -0.636 | 0.07641 | -0.008 | -8.322
-10.5 | -0.616 | 0.07108 | -0.008 | -8.663
-10 | -0.592 | 0.06673 | -0.009 | -8.87
-9.5 | -0.564 | 0.06335 | -0.008 | -8.907
-9 | -0.533 | 0.0594 | -0.009 | -8.978
-8.5 | -0.499 | 0.05575 | -0.01 | -8.955
-8 | -0.56 | 0.01639 | -0.035 | -34.188
-7.5 | -0.518 | 0.01513 | -0.036 | -34.209
-7 | -0.469 | 0.01406 | -0.037 | -33.361
-6.5 | -0.421 | 0.01435 | -0.038 | -29.334
-6 | -0.364 | 0.0139 | -0.038 | -26.206
-5.5 | -0.306 | 0.01334 | -0.039 | -22.943
-5 | -0.247 | 0.01307 | -0.04 | -18.855
-4.5 | -0.186 | 0.01272 | -0.04 | -14.609
-4 | -0.125 | 0.01258 | -0.041 | -9.899
-3.5 | -0.063 | 0.01236 | -0.041 | -5.086
-3 | -0.001 | 0.0122 | -0.042 | -0.083
-2.5 | 0.061 | 0.01213 | -0.042 | 5.03
-2 | 0.123 | 0.01016 | -0.043 | 12.126
-1.5 | 0.186 | 0.01021 | -0.043 | 18.184
-1 | 0.248 | 0.00993 | -0.043 | 24.948
-0.5 | 0.31 | 0.01051 | -0.044 | 29.498
0 | 0.366 | 0.01081 | -0.044 | 33.803
0.5 | 0.424 | 0.01097 | -0.044 | 38.638
1 | 0.483 | 0.0112 | -0.045 | 43.124
1.5 | 0.542 | 0.01142 | -0.045 | 47.449
2 | 0.6 | 0.0117 | -0.046 | 51.323
2.5 | 0.659 | 0.01202 | -0.046 | 54.764
3 | 0.716 | 0.01236 | -0.047 | 57.941
3.5 | 0.773 | 0.01274 | -0.047 | 60.735
4 | 0.831 | 0.0132 | -0.047 | 62.949
4.5 | 0.887 | 0.01366 | -0.048 | 64.966
5 | 0.943 | 0.01419 | -0.048 | 66.47
5.5 | 0.999 | 0.01477 | -0.049 | 67.656
6 | 1.054 | 0.0154 | -0.049 | 68.469
6.5 | 1.109 | 0.01611 | -0.05 | 68.851
7 | 1.162 | 0.01688 | -0.05 | 68.854
7.5 | 1.216 | 0.01779 | -0.05 | 68.335
8 | 1.267 | 0.0188 | -0.051 | 67.375
8.5 | 1.316 | 0.02005 | -0.051 | 65.634
9 | 1.363 | 0.02175 | -0.052 | 62.679
9.5 | 1.409 | 0.02345 | -0.052 | 60.069
10 | 1.45 | 0.0254 | -0.052 | 57.065
10.5 | 1.487 | 0.02838 | -0.053 | 52.413
11 | 1.521 | 0.03223 | -0.053 | 47.207
11.5 | 1.547 | 0.03879 | -0.053 | 39.888
12 | 1.574 | 0.04155 | -0.053 | 37.895
12.5 | 1.598 | 0.04432 | -0.054 | 36.051
13 | 1.616 | 0.04739 | -0.054 | 34.105
13.5 | 1.629 | 0.05058 | -0.054 | 32.198
14 | 1.634 | 0.05435 | -0.055 | 30.067
14.5 | 1.635 | 0.05808 | -0.055 | 28.143
15 | 1.625 | 0.06258 | -0.055 | 25.966
15.5 | 1.607 | 0.0675 | -0.055 | 23.808
16 | 1.583 | 0.07313 | -0.055 | 21.643
16.5 | 1.554 | 0.07874 | -0.055 | 19.733
17 | 1.516 | 0.08618 | -0.055 | 17.596
17.5 | 1.47 | 0.09614 | -0.055 | 15.291
18 | 1.408 | 0.11344 | -0.053 | 12.416
18.5 | 1.285 | 0.16447 | -0.04 | 7.812
19 | 1.231 | 0.18275 | -0.034 | 6.738
19.5 | 1.187 | 0.19211 | -0.032 | 6.181

## 20. Re 250k Mach 0.10 (2)
BIGFOIL.COM POLAR EXPORT
NACA63-617 a=0.0
NACA63-617 a=0.0 |  |  |  | Cl Max: | 1.3827 | at alpha= | 11.5 | deg
XFOIL ncrit=9 |  |  |  | L/D Max: | 77.4453 | at alpha= | 8.5 | deg
Re: | 250000 |  |  | Cd Min: | 0.16387 | at alpha= | -15.5 | deg
Mach: | 0.1 |  |  | Cl=0 at alpha= | -3.019 | deg
|  |  |  | @ Cl=0.1, Cd= | 0.012472
|  |  |  | @ Cl=0.4, Cd= | 0.013129
|  |  |  | @ Cl=0.6, Cd= | 0.013573
alpha (deg) | Cl | Cd | Cm | Cl/Cd
-15.5 | -0.3999 | 0.16387 | -0.0097 | -2.4403
-15 | -0.3802 | 0.15687 | -0.0141 | -2.4237
-14 | -0.3602 | 0.13734 | -0.0297 | -2.6227
-13.5 | -0.3426 | 0.13207 | -0.0301 | -2.5941
-13 | -0.3375 | 0.12454 | -0.0331 | -2.71
-12.5 | -0.5888 | 0.05743 | -0.072 | -10.2525
-12 | -0.6536 | 0.04671 | -0.0746 | -13.9927
-11.5 | -0.6854 | 0.04076 | -0.0718 | -16.8155
-11 | -0.6748 | 0.03916 | -0.0683 | -17.2319
-10.5 | -0.6869 | 0.03373 | -0.0629 | -20.3647
-10 | -0.6507 | 0.03313 | -0.0612 | -19.6408
-9.5 | -0.6192 | 0.03109 | -0.0593 | -19.9164
-9 | -0.582 | 0.02903 | -0.0577 | -20.0482
-8 | -0.4937 | 0.0258 | -0.0554 | -19.1357
-7.5 | -0.446 | 0.02435 | -0.0549 | -18.3162
-7 | -0.3948 | 0.02264 | -0.0541 | -17.4382
-6.5 | -0.3417 | 0.02084 | -0.0536 | -16.3964
-6 | -0.2905 | 0.01915 | -0.0529 | -15.1697
-5.5 | -0.2382 | 0.01803 | -0.0524 | -13.2113
-5 | -0.1892 | 0.01681 | -0.0514 | -11.2552
-4.5 | -0.1381 | 0.01594 | -0.0508 | -8.6637
-4 | -0.088 | 0.015 | -0.0501 | -5.8667
-3.5 | -0.0506 | 0.01239 | -0.0486 | -4.0839
-3 | 0.002 | 0.01224 | -0.0477 | 0.1634
-2.5 | 0.0572 | 0.01231 | -0.0471 | 4.6466
-2 | 0.1125 | 0.01252 | -0.0465 | 8.9856
-1.5 | 0.1667 | 0.01277 | -0.0455 | 13.054
-1 | 0.2221 | 0.01293 | -0.045 | 17.1771
-0.5 | 0.2791 | 0.01294 | -0.0452 | 21.5688
0 | 0.3356 | 0.01305 | -0.0454 | 25.7165
0.5 | 0.3917 | 0.01311 | -0.0454 | 29.878
1 | 0.4472 | 0.01324 | -0.0453 | 33.7764
1.5 | 0.5018 | 0.01333 | -0.045 | 37.6444
2 | 0.5557 | 0.01348 | -0.0446 | 41.224
2.5 | 0.6079 | 0.01359 | -0.0438 | 44.7314
3 | 0.6595 | 0.01374 | -0.0429 | 47.9985
3.5 | 0.709 | 0.0138 | -0.0415 | 51.3768
4 | 0.7616 | 0.01395 | -0.0409 | 54.595
4.5 | 0.8326 | 0.01405 | -0.044 | 59.2598
5 | 0.9137 | 0.01434 | -0.0499 | 63.7169
5.5 | 0.9929 | 0.01454 | -0.0554 | 68.2875
6 | 1.0287 | 0.0148 | -0.0526 | 69.5068
6.5 | 1.0775 | 0.01516 | -0.0521 | 71.0752
7 | 1.1293 | 0.01544 | -0.0519 | 73.1412
7.5 | 1.1813 | 0.0157 | -0.0516 | 75.242
8 | 1.2286 | 0.01603 | -0.0507 | 76.6438
8.5 | 1.2732 | 0.01644 | -0.0494 | 77.4453
9 | 1.3135 | 0.01697 | -0.0476 | 77.4013
9.5 | 1.3457 | 0.01768 | -0.0447 | 76.1143
10 | 1.3657 | 0.01859 | -0.04 | 73.4642
10.5 | 1.3772 | 0.02001 | -0.035 | 68.8256
11 | 1.3799 | 0.0223 | -0.0303 | 61.8789
11.5 | 1.3827 | 0.02518 | -0.0266 | 54.9126
12 | 1.3827 | 0.02867 | -0.0234 | 48.2281
12.5 | 1.3789 | 0.03279 | -0.0207 | 42.0525
13 | 1.3749 | 0.03736 | -0.0188 | 36.8014
13.5 | 1.3681 | 0.04262 | -0.0174 | 32.1
14 | 1.3616 | 0.04829 | -0.0166 | 28.1963
14.5 | 1.3542 | 0.05446 | -0.0164 | 24.866
15 | 1.3467 | 0.06101 | -0.0168 | 22.0734
15.5 | 1.336 | 0.06824 | -0.0176 | 19.578
16 | 1.327 | 0.07574 | -0.019 | 17.5205
16.5 | 1.313 | 0.08414 | -0.0209 | 15.6049

## 21. Re 250k Mach 0.25 (1)
BIGFOIL.COM POLAR EXPORT
NACA63-617 a=0.0
NACA63-617 a=0.0 |  |  |  | Cl Max: | 1.605 | at alpha= | 13 | deg
JavaFoil+Calcfoil stall+Eppler ext transition |  |  |  | L/D Max: | 66.937 | at alpha= | 6.5 | deg
Re: | 250000 |  |  | Cd Min: | 0.00973 | at alpha= | -1.5 | deg
Mach: | 0.25 |  |  | Cl=0 at alpha= | -2.9922 | deg
|  |  |  | @ Cl=0.1, Cd= | 0.011192
|  |  |  | @ Cl=0.4, Cd= | 0.011164
|  |  |  | @ Cl=0.6, Cd= | 0.011995
alpha (deg) | Cl | Cd | Cm | Cl/Cd
-16.5 | -0.286 | 0.17242 | -0.013 | -1.66
-16 | -0.341 | 0.1653 | -0.013 | -2.064
-15.5 | -0.391 | 0.15326 | -0.014 | -2.549
-15 | -0.435 | 0.14181 | -0.014 | -3.069
-14.5 | -0.476 | 0.13134 | -0.014 | -3.621
-14 | -0.511 | 0.12318 | -0.014 | -4.147
-13.5 | -0.539 | 0.12587 | -0.009 | -4.279
-13 | -0.563 | 0.11521 | -0.009 | -4.886
-12.5 | -0.581 | 0.10383 | -0.009 | -5.596
-12 | -0.593 | 0.0959 | -0.009 | -6.182
-11.5 | -0.598 | 0.08756 | -0.008 | -6.832
-11 | -0.597 | 0.08082 | -0.008 | -7.386
-10.5 | -0.589 | 0.07485 | -0.008 | -7.872
-10 | -0.575 | 0.07101 | -0.007 | -8.102
-9.5 | -0.556 | 0.06477 | -0.009 | -8.579
-9 | -0.531 | 0.06026 | -0.009 | -8.806
-8.5 | -0.501 | 0.05712 | -0.009 | -8.766
-8 | -0.478 | 0.04852 | -0.024 | -9.858
-7.5 | -0.521 | 0.01609 | -0.037 | -32.372
-7 | -0.475 | 0.01494 | -0.038 | -31.814
-6.5 | -0.425 | 0.01502 | -0.039 | -28.273
-6 | -0.373 | 0.01436 | -0.04 | -25.966
-5.5 | -0.314 | 0.01349 | -0.04 | -23.261
-5 | -0.253 | 0.01332 | -0.041 | -18.987
-4.5 | -0.191 | 0.01299 | -0.041 | -14.679
-4 | -0.128 | 0.01279 | -0.042 | -9.998
-3.5 | -0.065 | 0.01257 | -0.042 | -5.136
-3 | -0.001 | 0.01246 | -0.043 | -0.084
-2.5 | 0.063 | 0.01236 | -0.043 | 5.07
-2 | 0.127 | 0.01034 | -0.044 | 12.239
-1.5 | 0.191 | 0.00973 | -0.044 | 19.61
-1 | 0.255 | 0.01056 | -0.044 | 24.118
-0.5 | 0.319 | 0.01068 | -0.045 | 29.842
0 | 0.374 | 0.01109 | -0.045 | 33.762
0.5 | 0.434 | 0.01126 | -0.045 | 38.52
1 | 0.495 | 0.01152 | -0.046 | 42.921
1.5 | 0.555 | 0.01177 | -0.046 | 47.139
2 | 0.615 | 0.01207 | -0.047 | 50.914
2.5 | 0.674 | 0.01243 | -0.047 | 54.222
3 | 0.733 | 0.0128 | -0.048 | 57.29
3.5 | 0.792 | 0.01323 | -0.048 | 59.887
4 | 0.85 | 0.01373 | -0.049 | 61.946
4.5 | 0.908 | 0.01424 | -0.049 | 63.81
5 | 0.966 | 0.01482 | -0.049 | 65.168
5.5 | 1.023 | 0.01547 | -0.05 | 66.111
6 | 1.079 | 0.01619 | -0.05 | 66.633
6.5 | 1.135 | 0.01695 | -0.051 | 66.937
7 | 1.189 | 0.01785 | -0.051 | 66.638
7.5 | 1.244 | 0.0189 | -0.052 | 65.818
8 | 1.295 | 0.02008 | -0.052 | 64.501
8.5 | 1.344 | 0.02157 | -0.052 | 62.305
9 | 1.391 | 0.02348 | -0.053 | 59.256
9.5 | 1.435 | 0.02545 | -0.053 | 56.403
10 | 1.475 | 0.02781 | -0.054 | 53.036
10.5 | 1.509 | 0.03178 | -0.054 | 47.49
11 | 1.535 | 0.03947 | -0.054 | 38.89
11.5 | 1.562 | 0.04239 | -0.054 | 36.851
12 | 1.582 | 0.04565 | -0.054 | 34.658
12.5 | 1.597 | 0.04897 | -0.055 | 32.6
13 | 1.605 | 0.05255 | -0.055 | 30.541
13.5 | 1.603 | 0.05675 | -0.055 | 28.253
14 | 1.591 | 0.06135 | -0.055 | 25.936
14.5 | 1.57 | 0.06687 | -0.056 | 23.472
15 | 1.533 | 0.0731 | -0.056 | 20.972
15.5 | 1.48 | 0.08106 | -0.055 | 18.262
16 | 1.409 | 0.09409 | -0.054 | 14.977
16.5 | 1.24 | 0.14813 | -0.037 | 8.374
17 | 1.165 | 0.16327 | -0.029 | 7.134
17.5 | 1.095 | 0.17457 | -0.028 | 6.272
18 | 1.019 | 0.18798 | -0.028 | 5.419

## 22. Re 250k Mach 0.25 (2)
BIGFOIL.COM POLAR EXPORT
NACA63-617 a=0.0
NACA63-617 a=0.0 |  |  |  | Cl Max: | 1.3684 | at alpha= | 10.5 | deg
XFOIL ncrit=9 |  |  |  | L/D Max: | 73.5491 | at alpha= | 8.5 | deg
Re: | 250000 |  |  | Cd Min: | 0.15939 | at alpha= | -15 | deg
Mach: | 0.25 |  |  | Cl=0 at alpha= | -3.0344 | deg
|  |  |  | @ Cl=0.1, Cd= | 0.012739
|  |  |  | @ Cl=0.4, Cd= | 0.013522
|  |  |  | @ Cl=0.6, Cd= | 0.014051
alpha (deg) | Cl | Cd | Cm | Cl/Cd
-15 | -0.3683 | 0.15939 | -0.0156 | -2.3107
-14.5 | -0.3668 | 0.14906 | -0.0271 | -2.4608
-14 | -0.3471 | 0.14254 | -0.027 | -2.4351
-13.5 | -0.3309 | 0.13655 | -0.0282 | -2.4233
-13 | -0.3293 | 0.12812 | -0.0327 | -2.5702
-12.5 | -0.3468 | 0.11194 | -0.0399 | -3.0981
-11.5 | -0.4691 | 0.06498 | -0.0676 | -7.2191
-11 | -0.5151 | 0.05369 | -0.0744 | -9.594
-10.5 | -0.5659 | 0.04475 | -0.0756 | -12.6458
-10 | -0.5926 | 0.04005 | -0.0712 | -14.7965
-9.5 | -0.5923 | 0.03614 | -0.067 | -16.389
-9 | -0.5718 | 0.03286 | -0.0642 | -17.4011
-8.5 | -0.5401 | 0.02999 | -0.0619 | -18.0093
-8 | -0.502 | 0.02737 | -0.0597 | -18.3412
-7.5 | -0.4554 | 0.02588 | -0.0586 | -17.5966
-7 | -0.4044 | 0.02437 | -0.0577 | -16.5942
-6.5 | -0.3507 | 0.02233 | -0.0567 | -15.7053
-6 | -0.2964 | 0.02015 | -0.0562 | -14.7097
-5.5 | -0.2427 | 0.0188 | -0.0553 | -12.9096
-5 | -0.1904 | 0.01755 | -0.0544 | -10.849
-4.5 | -0.1391 | 0.01656 | -0.0532 | -8.3998
-4 | -0.0872 | 0.01562 | -0.0525 | -5.5826
-3.5 | -0.0393 | 0.01412 | -0.0515 | -2.7833
-3 | 0.0029 | 0.01251 | -0.0497 | 0.23181
-2.5 | 0.0596 | 0.01259 | -0.0488 | 4.7339
-2 | 0.1167 | 0.0128 | -0.0483 | 9.1172
-1.5 | 0.1727 | 0.01308 | -0.047 | 13.2034
-1 | 0.2296 | 0.01328 | -0.0465 | 17.2892
-0.5 | 0.2885 | 0.01334 | -0.0466 | 21.6267
0 | 0.3463 | 0.01343 | -0.0467 | 25.7856
0.5 | 0.4047 | 0.01353 | -0.0467 | 29.9113
1 | 0.4612 | 0.01367 | -0.0466 | 33.7381
1.5 | 0.5187 | 0.01381 | -0.0464 | 37.5597
2 | 0.5736 | 0.01398 | -0.046 | 41.03
2.5 | 0.629 | 0.01413 | -0.0453 | 44.5152
3 | 0.6802 | 0.01428 | -0.044 | 47.6331
3.5 | 0.732 | 0.01444 | -0.0427 | 50.6925
4 | 0.7841 | 0.01452 | -0.0414 | 54.0014
4.5 | 0.8515 | 0.01479 | -0.0435 | 57.5727
5 | 0.9365 | 0.01494 | -0.049 | 62.6841
5.5 | 1.0173 | 0.01529 | -0.0547 | 66.5337
6 | 1.0549 | 0.01566 | -0.0519 | 67.3627
6.5 | 1.1098 | 0.0159 | -0.0516 | 69.7987
7 | 1.1604 | 0.01623 | -0.0508 | 71.4972
7.5 | 1.2083 | 0.01664 | -0.0495 | 72.6142
8 | 1.2538 | 0.01708 | -0.0478 | 73.4075
8.5 | 1.2952 | 0.01761 | -0.0455 | 73.5491
9 | 1.3308 | 0.01828 | -0.0424 | 72.8009
9.5 | 1.3452 | 0.01939 | -0.0367 | 69.376
10 | 1.3572 | 0.02105 | -0.0319 | 64.4751
10.5 | 1.3684 | 0.02318 | -0.0278 | 59.0336
11 | 1.3673 | 0.02637 | -0.0238 | 51.8506
11.5 | 1.3642 | 0.03023 | -0.0205 | 45.1274
12 | 1.3606 | 0.03456 | -0.0179 | 39.3692
12.5 | 1.3542 | 0.03953 | -0.0159 | 34.2575
13 | 1.348 | 0.04505 | -0.0147 | 29.9223
13.5 | 1.3407 | 0.05109 | -0.0141 | 26.2419
14 | 1.332 | 0.05763 | -0.014 | 23.113
14.5 | 1.3236 | 0.06457 | -0.0146 | 20.4987
15 | 1.3138 | 0.07202 | -0.0156 | 18.2422
15.5 | 1.2998 | 0.08033 | -0.0173 | 16.1808

## 23. Re 250k Mach 0.50 (1)
BIGFOIL.COM POLAR EXPORT
NACA63-617 a=0.0
NACA63-617 a=0.0 |  |  |  | Cl Max: | 1.517 | at alpha= | 10 | deg
JavaFoil+Calcfoil stall+Eppler ext transition |  |  |  | L/D Max: | 59.043 | at alpha= | 5.5 | deg
Re: | 250000 |  |  | Cd Min: | 0.01123 | at alpha= | -1.5 | deg
Mach: | 0.5 |  |  | Cl=0 at alpha= | -2.993 | deg
|  |  |  | @ Cl=0.1, Cd= | 0.013319
|  |  |  | @ Cl=0.4, Cd= | 0.012193
|  |  |  | @ Cl=0.6, Cd= | 0.013392
alpha (deg) | Cl | Cd | Cm | Cl/Cd
-20 | -0.971 | 0.26626 | -0.017 | -3.645
-19.5 | -0.943 | 0.25635 | -0.017 | -3.677
-19 | -0.915 | 0.25679 | -0.017 | -3.561
-18.5 | -0.887 | 0.24541 | -0.018 | -3.614
-18 | -0.856 | 0.23963 | -0.017 | -3.573
-17.5 | -0.828 | 0.23535 | -0.017 | -3.518
-17 | -0.8 | 0.23669 | -0.017 | -3.379
-16.5 | -0.772 | 0.23033 | -0.017 | -3.35
-16 | -0.744 | 0.21561 | -0.018 | -3.449
-15.5 | -0.714 | 0.20569 | -0.017 | -3.47
-15 | -0.685 | 0.19668 | -0.017 | -3.484
-14.5 | -0.657 | 0.19179 | -0.017 | -3.425
-14 | -0.629 | 0.18048 | -0.017 | -3.483
-13.5 | -0.6 | 0.1761 | -0.018 | -3.409
-13 | -0.572 | 0.17211 | -0.018 | -3.323
-12.5 | -0.542 | 0.16368 | -0.017 | -3.314
-12 | -0.514 | 0.16342 | -0.017 | -3.144
-11.5 | -0.485 | 0.15174 | -0.017 | -3.199
-11 | -0.457 | 0.14827 | -0.017 | -3.082
-10.5 | -0.428 | 0.1405 | -0.017 | -3.05
-10 | -0.399 | 0.1315 | -0.016 | -3.037
-9.5 | -0.371 | 0.12808 | -0.016 | -2.895
-9 | -0.342 | 0.10558 | -0.011 | -3.235
-8.5 | -0.315 | 0.07409 | -0.019 | -4.247
-8 | -0.286 | 0.0633 | -0.02 | -4.525
-7.5 | -0.366 | 0.06366 | -0.01 | -5.746
-7 | -0.387 | 0.05173 | -0.009 | -7.486
-6.5 | -0.362 | 0.04887 | -0.009 | -7.414
-6 | -0.39 | 0.01773 | -0.043 | -21.999
-5.5 | -0.336 | 0.01651 | -0.044 | -20.372
-5 | -0.275 | 0.0146 | -0.045 | -18.866
-4.5 | -0.212 | 0.01419 | -0.046 | -14.922
-4 | -0.142 | 0.01414 | -0.046 | -10.062
-3.5 | -0.072 | 0.01303 | -0.046 | -5.524
-3 | -0.001 | 0.01359 | -0.047 | -0.086
-2.5 | 0.07 | 0.01337 | -0.047 | 5.231
-2 | 0.141 | 0.01325 | -0.048 | 10.663
-1.5 | 0.213 | 0.01123 | -0.048 | 18.995
-1 | 0.285 | 0.01134 | -0.049 | 25.11
-0.5 | 0.356 | 0.01149 | -0.049 | 31.003
0 | 0.413 | 0.0124 | -0.05 | 33.312
0.5 | 0.478 | 0.0127 | -0.05 | 37.665
1 | 0.545 | 0.01308 | -0.051 | 41.687
1.5 | 0.612 | 0.01346 | -0.051 | 45.45
2 | 0.677 | 0.01391 | -0.052 | 48.709
2.5 | 0.743 | 0.01439 | -0.052 | 51.627
3 | 0.808 | 0.01499 | -0.053 | 53.898
3.5 | 0.873 | 0.01561 | -0.053 | 55.885
4 | 0.936 | 0.01634 | -0.053 | 57.291
4.5 | 1 | 0.01717 | -0.054 | 58.241
5 | 1.062 | 0.01803 | -0.054 | 58.916
5.5 | 1.124 | 0.01904 | -0.055 | 59.043
6 | 1.185 | 0.02018 | -0.055 | 58.722
6.5 | 1.245 | 0.0215 | -0.056 | 57.89
7 | 1.303 | 0.02303 | -0.056 | 56.553
7.5 | 1.359 | 0.02508 | -0.057 | 54.198
8 | 1.409 | 0.02767 | -0.057 | 50.92
8.5 | 1.452 | 0.03054 | -0.058 | 47.551
9 | 1.488 | 0.03409 | -0.058 | 43.661
9.5 | 1.514 | 0.0405 | -0.058 | 37.38
10 | 1.517 | 0.05073 | -0.058 | 29.904
10.5 | 1.502 | 0.05639 | -0.058 | 26.64
11 | 1.444 | 0.06299 | -0.058 | 22.92
11.5 | 1.071 | 0.10145 | -0.024 | 10.56
12 | 0.831 | 0.14854 | -0.024 | 5.593
12.5 | 0.857 | 0.16111 | -0.024 | 5.322
13 | 0.885 | 0.16697 | -0.028 | 5.302
13.5 | 0.912 | 0.17559 | -0.029 | 5.195
14 | 0.94 | 0.1939 | -0.032 | 4.848
14.5 | 0.969 | 0.20562 | -0.035 | 4.712
15 | 0.996 | 0.21384 | -0.036 | 4.656

## 24. Re 250k Mach 0.50 (2)
BIGFOIL.COM POLAR EXPORT
NACA63-617 a=0.0
NACA63-617 a=0.0 |  |  |  | Cl Max: | 1.2647 | at alpha= | 12 | deg
XFOIL ncrit=9 |  |  |  | L/D Max: | 51.1601 | at alpha= | 5.5 | deg
Re: | 250000 |  |  | Cd Min: | 0.25086 | at alpha= | -20 | deg
Mach: | 0.5 |  |  | Cl=0 at alpha= | -3.26 | deg
|  |  |  | @ Cl=0.1, Cd= | 0.014109
|  |  |  | @ Cl=0.4, Cd= | 0.015688
|  |  |  | @ Cl=0.6, Cd= | 0.016729
alpha (deg) | Cl | Cd | Cm | Cl/Cd
-20 | -0.5935 | 0.25086 | 0.0391 | -2.3659
-19.5 | -0.5687 | 0.24292 | 0.0334 | -2.3411
-19 | -0.5465 | 0.23514 | 0.0265 | -2.3241
-18.5 | -0.5211 | 0.22658 | 0.021 | -2.2998
-18 | -0.493 | 0.21873 | 0.0163 | -2.2539
-17.5 | -0.4664 | 0.21081 | 0.0104 | -2.2124
-17 | -0.4518 | 0.20352 | 0.0009 | -2.2199
-16.5 | -0.4134 | 0.1938 | -0.0032 | -2.1331
-15.5 | -0.3686 | 0.17995 | -0.0116 | -2.0483
-15 | -0.3673 | 0.17304 | -0.0177 | -2.1226
-14.5 | -0.3394 | 0.16476 | -0.0188 | -2.06
-14 | -0.3172 | 0.15779 | -0.0215 | -2.0103
-13.5 | -0.3042 | 0.14987 | -0.0266 | -2.0298
-13 | -0.3057 | 0.1411 | -0.0339 | -2.1665
-12.5 | -0.2746 | 0.13384 | -0.034 | -2.0517
-12 | -0.2728 | 0.12549 | -0.0411 | -2.1739
-11.5 | -0.2549 | 0.11716 | -0.0433 | -2.1757
-11 | -0.2593 | 0.10342 | -0.0503 | -2.5073
-10.5 | -0.2619 | 0.09291 | -0.0558 | -2.8189
-10 | -0.251 | 0.08615 | -0.0589 | -2.9135
-9.5 | -0.2671 | 0.07384 | -0.067 | -3.6173
-9 | -0.2986 | 0.0594 | -0.0784 | -5.0269
-8.5 | -0.3362 | 0.04924 | -0.0849 | -6.8278
-8 | -0.3749 | 0.04146 | -0.0864 | -9.0425
-7.5 | -0.3908 | 0.03744 | -0.0819 | -10.438
-7 | -0.3889 | 0.03309 | -0.0777 | -11.7528
-6.5 | -0.3602 | 0.02975 | -0.0741 | -12.1076
-6 | -0.3164 | 0.02579 | -0.0713 | -12.2683
-5.5 | -0.2591 | 0.02315 | -0.0696 | -11.1922
-5 | -0.1976 | 0.02102 | -0.0678 | -9.4006
-4.5 | -0.1378 | 0.0194 | -0.0661 | -7.1031
-4 | -0.0812 | 0.01813 | -0.0639 | -4.4788
-3.5 | -0.0265 | 0.01713 | -0.0621 | -1.547
-3 | 0.0287 | 0.01593 | -0.0602 | 1.8016
-2.5 | 0.0681 | 0.01403 | -0.0573 | 4.8539
-2 | 0.1326 | 0.01419 | -0.0555 | 9.3446
-1.5 | 0.1951 | 0.01467 | -0.0543 | 13.2993
-1 | 0.2587 | 0.01508 | -0.0525 | 17.1552
-0.5 | 0.3218 | 0.01539 | -0.052 | 20.9097
0.5 | 0.4505 | 0.01588 | -0.0516 | 28.369
1 | 0.5136 | 0.01618 | -0.0511 | 31.7429
1.5 | 0.5749 | 0.01651 | -0.0503 | 34.8213
2 | 0.6323 | 0.01701 | -0.049 | 37.1723
2.5 | 0.6941 | 0.01721 | -0.0479 | 40.3312
3 | 0.7426 | 0.0179 | -0.0453 | 41.486
3.5 | 0.8082 | 0.01785 | -0.044 | 45.2773
4 | 0.8414 | 0.01865 | -0.039 | 45.1153
4.5 | 0.8948 | 0.01933 | -0.0372 | 46.2907
5 | 0.9987 | 0.01958 | -0.0434 | 51.0061
5.5 | 1.0452 | 0.02043 | -0.042 | 51.1601
6 | 1.0629 | 0.02192 | -0.0365 | 48.49
6.5 | 1.0849 | 0.02365 | -0.0321 | 45.8732
7 | 1.1105 | 0.0255 | -0.0285 | 43.549
7.5 | 1.1358 | 0.02761 | -0.0252 | 41.1373
8 | 1.164 | 0.02971 | -0.0222 | 39.1787
8.5 | 1.1961 | 0.03171 | -0.0194 | 37.72
9 | 1.2221 | 0.03425 | -0.0167 | 35.6818
9.5 | 1.2188 | 0.03911 | -0.0141 | 31.1634
10 | 1.2438 | 0.04212 | -0.0119 | 29.5299
10.5 | 1.2493 | 0.04703 | -0.0103 | 26.5639
11 | 1.2603 | 0.05171 | -0.0089 | 24.3725
11.5 | 1.2643 | 0.05728 | -0.008 | 22.0723
12 | 1.2647 | 0.06349 | -0.0078 | 19.9197
12.5 | 1.2571 | 0.07091 | -0.0085 | 17.7281
13 | 1.2541 | 0.07817 | -0.0095 | 16.0432
13.5 | 1.2452 | 0.08651 | -0.0113 | 14.3937
14 | 1.2341 | 0.09548 | -0.014 | 12.9252
14.5 | 1.2255 | 0.10442 | -0.0169 | 11.7363
15 | 1.2099 | 0.11478 | -0.0213 | 10.541
15.5 | 1.196 | 0.1253 | -0.0261 | 9.5451
16 | 1.1832 | 0.13606 | -0.0315 | 8.6962
16.5 | 1.1702 | 0.14725 | -0.0377 | 7.947
17 | 1.1636 | 0.15785 | -0.0439 | 7.3716

## 25. Re 500k Mach 0.00 (1)
BIGFOIL.COM POLAR EXPORT
NACA63-617 a=0.0
NACA63-617 a=0.0 |  |  |  | Cl Max: | 1.652 | at alpha= | 14.5 | deg
JavaFoil+Calcfoil stall+Eppler ext transition |  |  |  | L/D Max: | 91.627 | at alpha= | 7 | deg
Re: | 500000 |  |  | Cd Min: | 0.0081 | at alpha= | -2 | deg
Mach: | 0 |  |  | Cl=0 at alpha= | -2.9919 | deg
|  |  |  | @ Cl=0.1, Cd= | 0.0088976
|  |  |  | @ Cl=0.4, Cd= | 0.0083444
|  |  |  | @ Cl=0.6, Cd= | 0.0089876
alpha (deg) | Cl | Cd | Cm | Cl/Cd
-19 | -0.594 | 0.17705 | -0.013 | -3.353
-18.5 | -0.61 | 0.16886 | -0.013 | -3.612
-18 | -0.625 | 0.16268 | -0.013 | -3.844
-17.5 | -0.641 | 0.1531 | -0.014 | -4.184
-17 | -0.654 | 0.14635 | -0.014 | -4.47
-16.5 | -0.667 | 0.13777 | -0.014 | -4.839
-16 | -0.678 | 0.13068 | -0.014 | -5.186
-15.5 | -0.687 | 0.12287 | -0.015 | -5.595
-15 | -0.695 | 0.11618 | -0.015 | -5.978
-14.5 | -0.699 | 0.10928 | -0.015 | -6.399
-14 | -0.701 | 0.10403 | -0.016 | -6.742
-13.5 | -0.701 | 0.09721 | -0.016 | -7.207
-13 | -0.691 | 0.0916 | -0.009 | -7.544
-12.5 | -0.684 | 0.08623 | -0.009 | -7.928
-12 | -0.673 | 0.08117 | -0.009 | -8.288
-11.5 | -0.658 | 0.07621 | -0.009 | -8.638
-11 | -0.649 | 0.07021 | -0.019 | -9.24
-10.5 | -0.629 | 0.06457 | -0.02 | -9.744
-10 | -0.607 | 0.05834 | -0.022 | -10.412
-9.5 | -0.579 | 0.05493 | -0.022 | -10.536
-9 | -0.64 | 0.01677 | -0.034 | -38.136
-8.5 | -0.606 | 0.01497 | -0.035 | -40.497
-8 | -0.567 | 0.01272 | -0.036 | -44.586
-7.5 | -0.526 | 0.01227 | -0.037 | -42.904
-7 | -0.474 | 0.01182 | -0.037 | -40.089
-6.5 | -0.419 | 0.01233 | -0.038 | -34.001
-6 | -0.363 | 0.01196 | -0.038 | -30.343
-5.5 | -0.305 | 0.0114 | -0.039 | -26.731
-5 | -0.245 | 0.01115 | -0.039 | -22.01
-4.5 | -0.185 | 0.01086 | -0.04 | -17.027
-4 | -0.124 | 0.0107 | -0.04 | -11.584
-3.5 | -0.063 | 0.01054 | -0.041 | -5.933
-3 | -0.001 | 0.01035 | -0.041 | -0.097
-2.5 | 0.061 | 0.01025 | -0.042 | 5.92
-2 | 0.123 | 0.0081 | -0.042 | 15.135
-1.5 | 0.185 | 0.00815 | -0.043 | 22.67
-1 | 0.247 | 0.00814 | -0.044 | 30.297
-0.5 | 0.308 | 0.00822 | -0.044 | 37.516
0 | 0.37 | 0.00831 | -0.045 | 44.591
0.5 | 0.431 | 0.00838 | -0.045 | 51.37
1 | 0.492 | 0.00853 | -0.046 | 57.675
1.5 | 0.55 | 0.00866 | -0.046 | 63.523
2 | 0.608 | 0.00904 | -0.046 | 67.173
2.5 | 0.666 | 0.00924 | -0.047 | 72.101
3 | 0.724 | 0.00948 | -0.047 | 76.328
3.5 | 0.782 | 0.00974 | -0.048 | 80.266
4 | 0.839 | 0.01007 | -0.048 | 83.295
4.5 | 0.896 | 0.0104 | -0.048 | 86.163
5 | 0.952 | 0.01078 | -0.049 | 88.373
5.5 | 1.008 | 0.01119 | -0.049 | 90.159
6 | 1.064 | 0.01169 | -0.05 | 91.013
6.5 | 1.118 | 0.01222 | -0.05 | 91.515
7 | 1.172 | 0.0128 | -0.051 | 91.627
7.5 | 1.225 | 0.01355 | -0.051 | 90.46
8 | 1.276 | 0.01436 | -0.051 | 88.859
8.5 | 1.325 | 0.01545 | -0.052 | 85.756
9 | 1.371 | 0.01698 | -0.052 | 80.739
9.5 | 1.416 | 0.01849 | -0.052 | 76.567
10 | 1.456 | 0.02016 | -0.053 | 72.227
10.5 | 1.494 | 0.02253 | -0.053 | 66.327
11 | 1.528 | 0.02626 | -0.053 | 58.161
11.5 | 1.552 | 0.03302 | -0.053 | 47.01
12 | 1.58 | 0.03545 | -0.054 | 44.576
12.5 | 1.605 | 0.03774 | -0.054 | 42.528
13 | 1.625 | 0.04031 | -0.054 | 40.321
13.5 | 1.64 | 0.04303 | -0.055 | 38.112
14 | 1.648 | 0.04615 | -0.055 | 35.713
14.5 | 1.652 | 0.04914 | -0.055 | 33.621
15 | 1.646 | 0.05286 | -0.055 | 31.139
15.5 | 1.633 | 0.05678 | -0.056 | 28.764
16 | 1.615 | 0.06112 | -0.056 | 26.418
16.5 | 1.592 | 0.06511 | -0.056 | 24.446
17 | 1.563 | 0.07039 | -0.056 | 22.2
17.5 | 1.529 | 0.07578 | -0.056 | 20.174
18 | 1.491 | 0.08209 | -0.056 | 18.159
18.5 | 1.446 | 0.09123 | -0.056 | 15.853
19 | 1.4 | 0.09983 | -0.056 | 14.022
19.5 | 1.353 | 0.10855 | -0.056 | 12.462

## 26. Re 500k Mach 0.00 (2)
BIGFOIL.COM POLAR EXPORT
NACA63-617 a=0.0
NACA63-617 a=0.0 |  |  |  | Cl Max: | 1.394 | at alpha= | 12 | deg
XFOIL ncrit=9 |  |  |  | L/D Max: | 106.262 | at alpha= | 8 | deg
Re: | 500000 |  |  | Cd Min: | 0.21084 | at alpha= | -19 | deg
Mach: | 0 |  |  | Cl=0 at alpha= | -3.0335 | deg
|  |  |  | @ Cl=0.1, Cd= | 0.0086831
|  |  |  | @ Cl=0.4, Cd= | 0.0089414
|  |  |  | @ Cl=0.6, Cd= | 0.0092444
alpha (deg) | Cl | Cd | Cm | Cl/Cd
-19 | -0.5245 | 0.21084 | 0.0218 | -2.4877
-18.5 | -0.5115 | 0.20264 | 0.0167 | -2.5242
-18 | -0.4897 | 0.19706 | 0.0136 | -2.485
-16.5 | -0.8171 | 0.08002 | -0.0441 | -10.2112
-16 | -0.8639 | 0.06362 | -0.0551 | -13.5791
-15.5 | -0.8933 | 0.05239 | -0.0622 | -17.051
-15 | -0.9044 | 0.04402 | -0.0679 | -20.5452
-14.5 | -0.9164 | 0.03784 | -0.0693 | -24.2178
-14 | -0.9216 | 0.03345 | -0.0682 | -27.5516
-13.5 | -0.9158 | 0.03009 | -0.0665 | -30.4354
-13 | -0.9038 | 0.02745 | -0.0642 | -32.9253
-12.5 | -0.8889 | 0.02518 | -0.0612 | -35.3018
-12 | -0.8711 | 0.02329 | -0.0574 | -37.4023
-11.5 | -0.8437 | 0.02191 | -0.0543 | -38.5075
-11 | -0.8069 | 0.02059 | -0.0524 | -39.1889
-10.5 | -0.7618 | 0.01992 | -0.0513 | -38.243
-10 | -0.7126 | 0.01971 | -0.0507 | -36.1542
-9.5 | -0.664 | 0.01924 | -0.05 | -34.5114
-9 | -0.6148 | 0.01886 | -0.0494 | -32.5981
-8.5 | -0.5659 | 0.01799 | -0.0489 | -31.4564
-8 | -0.5149 | 0.01753 | -0.0485 | -29.3725
-7.5 | -0.4643 | 0.01668 | -0.0481 | -27.8357
-7 | -0.4137 | 0.01574 | -0.0476 | -26.2834
-6.5 | -0.3612 | 0.01516 | -0.0473 | -23.8259
-6 | -0.3106 | 0.01414 | -0.0469 | -21.9661
-5.5 | -0.2576 | 0.01357 | -0.0466 | -18.9831
-5 | -0.2055 | 0.01271 | -0.0463 | -16.1684
-4.5 | -0.1512 | 0.01221 | -0.0463 | -12.3833
-4 | -0.0964 | 0.01164 | -0.0463 | -8.2818
-3.5 | -0.0431 | 0.01085 | -0.0463 | -3.9724
-3 | 0.0031 | 0.00894 | -0.046 | 0.34676
-2.5 | 0.0592 | 0.00874 | -0.0462 | 6.7735
-2 | 0.1166 | 0.00866 | -0.0464 | 13.4642
-1.5 | 0.1741 | 0.0087 | -0.0467 | 20.0115
-1 | 0.2313 | 0.00873 | -0.0469 | 26.4948
-0.5 | 0.289 | 0.00884 | -0.0472 | 32.6923
0 | 0.3472 | 0.00885 | -0.0477 | 39.2316
0.5 | 0.405 | 0.00895 | -0.0482 | 45.2514
1 | 0.4628 | 0.00899 | -0.0487 | 51.4794
1.5 | 0.5201 | 0.00913 | -0.0491 | 56.966
2 | 0.5772 | 0.00918 | -0.0495 | 62.8758
2.5 | 0.6338 | 0.00934 | -0.0498 | 67.8587
3 | 0.69 | 0.0094 | -0.05 | 73.4043
3.5 | 0.7455 | 0.00958 | -0.0502 | 77.8184
4 | 0.8003 | 0.00967 | -0.0502 | 82.7611
4.5 | 0.8534 | 0.00984 | -0.0498 | 86.7276
5 | 0.9043 | 0.00993 | -0.049 | 91.0675
5.5 | 0.9529 | 0.01007 | -0.0477 | 94.6276
6 | 1.0142 | 0.01027 | -0.0492 | 98.7537
6.5 | 1.0829 | 0.01049 | -0.0527 | 103.2316
7 | 1.1346 | 0.01081 | -0.0528 | 104.9584
7.5 | 1.1851 | 0.01118 | -0.0526 | 106.0018
8 | 1.2337 | 0.01161 | -0.0521 | 106.2618
8.5 | 1.2795 | 0.01213 | -0.0512 | 105.4823
9 | 1.3205 | 0.01277 | -0.0496 | 103.4064
9.5 | 1.3516 | 0.01362 | -0.0466 | 99.2364
10 | 1.3628 | 0.01504 | -0.041 | 90.6117
10.5 | 1.3737 | 0.01704 | -0.0367 | 80.6162
11 | 1.3833 | 0.01949 | -0.0329 | 70.9749
11.5 | 1.3914 | 0.02234 | -0.0297 | 62.2829
12 | 1.394 | 0.02583 | -0.0267 | 53.9683
12.5 | 1.3935 | 0.02983 | -0.0241 | 46.7147
13 | 1.3938 | 0.03406 | -0.0221 | 40.9219
13.5 | 1.3904 | 0.03899 | -0.0206 | 35.6604
14 | 1.3896 | 0.04397 | -0.0196 | 31.6034
14.5 | 1.388 | 0.04937 | -0.0191 | 28.1142
15 | 1.3829 | 0.05541 | -0.019 | 24.9576
15.5 | 1.3793 | 0.06157 | -0.0194 | 22.4021
16 | 1.3713 | 0.06856 | -0.0202 | 20.0015
16.5 | 1.3619 | 0.07603 | -0.0215 | 17.9127
17 | 1.3537 | 0.08369 | -0.0232 | 16.1752

## 27. Re 500k Mach 0.10 (1)
BIGFOIL.COM POLAR EXPORT
NACA63-617 a=0.0
NACA63-617 a=0.0 |  |  |  | Cl Max: | 1.645 | at alpha= | 14.5 | deg
JavaFoil+Calcfoil stall+Eppler ext transition |  |  |  | L/D Max: | 91.046 | at alpha= | 6.5 | deg
Re: | 500000 |  |  | Cd Min: | 0.0081 | at alpha= | -2 | deg
Mach: | 0.1 |  |  | Cl=0 at alpha= | -2.9919 | deg
|  |  |  | @ Cl=0.1, Cd= | 0.0089236
|  |  |  | @ Cl=0.4, Cd= | 0.0084113
|  |  |  | @ Cl=0.6, Cd= | 0.0089676
alpha (deg) | Cl | Cd | Cm | Cl/Cd
-18.5 | -0.561 | 0.16987 | -0.013 | -3.303
-18 | -0.58 | 0.16564 | -0.013 | -3.5
-17.5 | -0.598 | 0.15543 | -0.014 | -3.849
-17 | -0.615 | 0.14705 | -0.014 | -4.181
-16.5 | -0.631 | 0.1392 | -0.014 | -4.533
-16 | -0.645 | 0.13368 | -0.014 | -4.828
-15.5 | -0.658 | 0.12364 | -0.015 | -5.325
-15 | -0.669 | 0.11744 | -0.015 | -5.696
-14.5 | -0.677 | 0.11028 | -0.015 | -6.139
-14 | -0.682 | 0.10467 | -0.016 | -6.519
-13.5 | -0.685 | 0.09875 | -0.016 | -6.934
-13 | -0.684 | 0.09281 | -0.016 | -7.364
-12.5 | -0.673 | 0.08693 | -0.009 | -7.744
-12 | -0.665 | 0.08182 | -0.009 | -8.123
-11.5 | -0.652 | 0.07668 | -0.009 | -8.507
-11 | -0.636 | 0.07227 | -0.009 | -8.801
-10.5 | -0.625 | 0.06563 | -0.02 | -9.524
-10 | -0.604 | 0.05981 | -0.021 | -10.096
-9.5 | -0.564 | 0.06059 | -0.01 | -9.315
-9 | -0.63 | 0.01878 | -0.033 | -33.545
-8.5 | -0.606 | 0.01527 | -0.035 | -39.654
-8 | -0.568 | 0.01288 | -0.036 | -44.05
-7.5 | -0.524 | 0.01358 | -0.037 | -38.577
-7 | -0.476 | 0.01188 | -0.037 | -40.041
-6.5 | -0.421 | 0.01239 | -0.038 | -33.993
-6 | -0.364 | 0.012 | -0.038 | -30.364
-5.5 | -0.306 | 0.01148 | -0.039 | -26.653
-5 | -0.247 | 0.01118 | -0.04 | -22.06
-4.5 | -0.186 | 0.0109 | -0.04 | -17.04
-4 | -0.125 | 0.01072 | -0.041 | -11.614
-3.5 | -0.063 | 0.01052 | -0.041 | -5.975
-3 | -0.001 | 0.01037 | -0.042 | -0.098
-2.5 | 0.061 | 0.01032 | -0.042 | 5.914
-2 | 0.123 | 0.0081 | -0.043 | 15.194
-1.5 | 0.186 | 0.00816 | -0.043 | 22.762
-1 | 0.248 | 0.00815 | -0.044 | 30.402
-0.5 | 0.31 | 0.00823 | -0.044 | 37.656
0 | 0.372 | 0.00837 | -0.045 | 44.46
0.5 | 0.433 | 0.00846 | -0.045 | 51.151
1 | 0.494 | 0.00861 | -0.046 | 57.429
1.5 | 0.552 | 0.00838 | -0.046 | 65.824
2 | 0.61 | 0.00909 | -0.046 | 67.098
2.5 | 0.669 | 0.00929 | -0.047 | 71.964
3 | 0.727 | 0.00954 | -0.047 | 76.203
3.5 | 0.785 | 0.0098 | -0.048 | 80.1
4 | 0.843 | 0.01014 | -0.048 | 83.078
4.5 | 0.9 | 0.01048 | -0.049 | 85.899
5 | 0.957 | 0.01087 | -0.049 | 88.033
5.5 | 1.013 | 0.01128 | -0.049 | 89.792
6 | 1.068 | 0.01179 | -0.05 | 90.592
6.5 | 1.123 | 0.01234 | -0.05 | 91.046
7 | 1.177 | 0.01294 | -0.051 | 90.994
7.5 | 1.231 | 0.0137 | -0.051 | 89.789
8 | 1.281 | 0.01454 | -0.052 | 88.124
8.5 | 1.33 | 0.01563 | -0.052 | 85.052
9 | 1.376 | 0.01725 | -0.052 | 79.742
9.5 | 1.42 | 0.01876 | -0.053 | 75.719
10 | 1.461 | 0.02053 | -0.053 | 71.18
10.5 | 1.498 | 0.02333 | -0.053 | 64.22
11 | 1.531 | 0.02696 | -0.053 | 56.775
11.5 | 1.556 | 0.03358 | -0.053 | 46.322
12 | 1.583 | 0.03603 | -0.054 | 43.936
12.5 | 1.606 | 0.0384 | -0.054 | 41.835
13 | 1.625 | 0.04108 | -0.054 | 39.564
13.5 | 1.638 | 0.04382 | -0.055 | 37.38
14 | 1.644 | 0.047 | -0.055 | 34.979
14.5 | 1.645 | 0.05026 | -0.055 | 32.729
15 | 1.636 | 0.05404 | -0.056 | 30.275
15.5 | 1.619 | 0.05814 | -0.056 | 27.851
16 | 1.596 | 0.06269 | -0.056 | 25.466
16.5 | 1.568 | 0.06708 | -0.056 | 23.38
17 | 1.534 | 0.07245 | -0.056 | 21.179
17.5 | 1.495 | 0.07847 | -0.056 | 19.058
18 | 1.45 | 0.08615 | -0.056 | 16.836
18.5 | 1.402 | 0.094 | -0.056 | 14.917
19 | 1.345 | 0.10707 | -0.055 | 12.562
19.5 | 1.29 | 0.11812 | -0.055 | 10.917

## 28. Re 500k Mach 0.10 (2)
BIGFOIL.COM POLAR EXPORT
NACA63-617 a=0.0
NACA63-617 a=0.0 |  |  |  | Cl Max: | 1.3913 | at alpha= | 12 | deg
XFOIL ncrit=9 |  |  |  | L/D Max: | 105.622 | at alpha= | 8 | deg
Re: | 500000 |  |  | Cd Min: | 0.21147 | at alpha= | -19 | deg
Mach: | 0.1 |  |  | Cl=0 at alpha= | -3.0359 | deg
|  |  |  | @ Cl=0.1, Cd= | 0.0087211
|  |  |  | @ Cl=0.4, Cd= | 0.0089683
|  |  |  | @ Cl=0.6, Cd= | 0.0092703
alpha (deg) | Cl | Cd | Cm | Cl/Cd
-19 | -0.5253 | 0.21147 | 0.022 | -2.484
-18.5 | -0.5114 | 0.2034 | 0.017 | -2.5143
-18 | -0.4896 | 0.19776 | 0.0139 | -2.4757
-17.5 | -0.4699 | 0.19172 | 0.0101 | -2.451
-16 | -0.8001 | 0.07596 | -0.0477 | -10.5332
-15.5 | -0.8447 | 0.06027 | -0.0585 | -14.0153
-15 | -0.8697 | 0.04928 | -0.0665 | -17.6481
-14.5 | -0.8893 | 0.04142 | -0.0698 | -21.4703
-14 | -0.8995 | 0.03618 | -0.0697 | -24.8618
-13.5 | -0.899 | 0.03212 | -0.0686 | -27.9888
-13 | -0.8907 | 0.02901 | -0.0666 | -30.7032
-12.5 | -0.8788 | 0.02635 | -0.0638 | -33.351
-12 | -0.8624 | 0.02419 | -0.0603 | -35.6511
-11.5 | -0.8423 | 0.02253 | -0.0563 | -37.3857
-11 | -0.8067 | 0.02112 | -0.0541 | -38.196
-10.5 | -0.7646 | 0.02012 | -0.0526 | -38.002
-10 | -0.7165 | 0.01974 | -0.0517 | -36.2969
-9.5 | -0.6654 | 0.01965 | -0.0511 | -33.8626
-9 | -0.6176 | 0.01901 | -0.0504 | -32.4882
-8.5 | -0.5678 | 0.01829 | -0.0497 | -31.0443
-8 | -0.5173 | 0.01768 | -0.0493 | -29.259
-7.5 | -0.4658 | 0.017 | -0.0488 | -27.4
-7 | -0.4154 | 0.01589 | -0.0483 | -26.1422
-6.5 | -0.3628 | 0.01526 | -0.0479 | -23.7746
-6 | -0.3118 | 0.01425 | -0.0474 | -21.8807
-5.5 | -0.2586 | 0.01365 | -0.0471 | -18.9451
-5 | -0.2063 | 0.01279 | -0.0467 | -16.1298
-4.5 | -0.1518 | 0.01226 | -0.0467 | -12.3817
-4 | -0.0968 | 0.01168 | -0.0467 | -8.2877
-3.5 | -0.0427 | 0.01095 | -0.0467 | -3.8995
-3 | 0.0033 | 0.00899 | -0.0463 | 0.36707
-2.5 | 0.0597 | 0.00877 | -0.0465 | 6.8073
-2 | 0.1174 | 0.0087 | -0.0467 | 13.4943
-1.5 | 0.1753 | 0.00873 | -0.047 | 20.0802
-1 | 0.2329 | 0.00877 | -0.0471 | 26.5564
-0.5 | 0.2909 | 0.00887 | -0.0475 | 32.7959
0 | 0.3494 | 0.00889 | -0.048 | 39.3026
0.5 | 0.4076 | 0.00898 | -0.0485 | 45.3898
1 | 0.4657 | 0.00903 | -0.0489 | 51.5725
1.5 | 0.5234 | 0.00916 | -0.0494 | 57.1397
2 | 0.5809 | 0.00922 | -0.0498 | 63.0043
2.5 | 0.6379 | 0.00937 | -0.0501 | 68.079
3 | 0.6944 | 0.00945 | -0.0503 | 73.4815
3.5 | 0.7502 | 0.00962 | -0.0504 | 77.9834
4 | 0.8052 | 0.00972 | -0.0504 | 82.8395
4.5 | 0.8589 | 0.00989 | -0.05 | 86.8453
5 | 0.9101 | 0.01001 | -0.0492 | 90.9191
5.5 | 0.9589 | 0.01014 | -0.0478 | 94.5661
6 | 1.0198 | 0.01034 | -0.0491 | 98.6267
6.5 | 1.0891 | 0.01059 | -0.0527 | 102.8423
7 | 1.1411 | 0.01091 | -0.0527 | 104.5921
7.5 | 1.1916 | 0.01129 | -0.0524 | 105.5447
8 | 1.24 | 0.01174 | -0.0518 | 105.6218
8.5 | 1.2852 | 0.01228 | -0.0507 | 104.658
9 | 1.3244 | 0.01299 | -0.0488 | 101.9554
9.5 | 1.3524 | 0.01385 | -0.0451 | 97.6462
10 | 1.3633 | 0.01542 | -0.0397 | 88.4112
10.5 | 1.3742 | 0.01754 | -0.0355 | 78.3466
11 | 1.381 | 0.02025 | -0.0317 | 68.1975
11.5 | 1.3884 | 0.02326 | -0.0285 | 59.6905
12 | 1.3913 | 0.02683 | -0.0256 | 51.8561
12.5 | 1.389 | 0.03107 | -0.0231 | 44.7055
13 | 1.3889 | 0.03545 | -0.0212 | 39.1791
13.5 | 1.3853 | 0.04054 | -0.0198 | 34.1712
14 | 1.3841 | 0.04571 | -0.0189 | 30.28
14.5 | 1.3813 | 0.05133 | -0.0185 | 26.9102
15 | 1.3766 | 0.05747 | -0.0186 | 23.9534
15.5 | 1.3721 | 0.06385 | -0.0191 | 21.4894
16 | 1.3615 | 0.0713 | -0.0201 | 19.0954
16.5 | 1.3543 | 0.07864 | -0.0215 | 17.2215
17 | 1.345 | 0.08658 | -0.0234 | 15.5348

## 29. Re 500k Mach 0.25 (1)
BIGFOIL.COM POLAR EXPORT
NACA63-617 a=0.0
NACA63-617 a=0.0 |  |  |  | Cl Max: | 1.614 | at alpha= | 13 | deg
JavaFoil+Calcfoil stall+Eppler ext transition |  |  |  | L/D Max: | 88.374 | at alpha= | 6.5 | deg
Re: | 500000 |  |  | Cd Min: | 0.00819 | at alpha= | 1 | deg
Mach: | 0.25 |  |  | Cl=0 at alpha= | -2.9922 | deg
|  |  |  | @ Cl=0.1, Cd= | 0.0091823
|  |  |  | @ Cl=0.4, Cd= | 0.0085429
|  |  |  | @ Cl=0.6, Cd= | 0.009268
alpha (deg) | Cl | Cd | Cm | Cl/Cd
-17 | -0.222 | 0.16915 | -0.014 | -1.312
-16.5 | -0.287 | 0.15837 | -0.014 | -1.81
-16 | -0.342 | 0.14773 | -0.014 | -2.313
-15.5 | -0.391 | 0.13623 | -0.014 | -2.871
-15 | -0.436 | 0.12917 | -0.015 | -3.375
-14.5 | -0.476 | 0.12046 | -0.015 | -3.954
-14 | -0.512 | 0.11382 | -0.015 | -4.497
-13.5 | -0.542 | 0.10517 | -0.016 | -5.153
-13 | -0.567 | 0.09835 | -0.016 | -5.761
-12.5 | -0.585 | 0.09316 | -0.017 | -6.283
-12 | -0.598 | 0.08636 | -0.017 | -6.919
-11.5 | -0.598 | 0.08149 | -0.009 | -7.341
-11 | -0.597 | 0.07557 | -0.009 | -7.9
-10.5 | -0.589 | 0.07031 | -0.009 | -8.381
-10 | -0.575 | 0.06675 | -0.009 | -8.62
-9.5 | -0.556 | 0.06126 | -0.01 | -9.071
-9 | -0.543 | 0.05347 | -0.023 | -10.148
-8.5 | -0.589 | 0.01899 | -0.035 | -31.035
-8 | -0.567 | 0.0149 | -0.036 | -38.083
-7.5 | -0.527 | 0.01272 | -0.037 | -41.399
-7 | -0.481 | 0.01345 | -0.038 | -35.76
-6.5 | -0.43 | 0.0118 | -0.039 | -36.442
-6 | -0.373 | 0.01234 | -0.04 | -30.214
-5.5 | -0.314 | 0.01168 | -0.04 | -26.851
-5 | -0.253 | 0.0114 | -0.041 | -22.188
-4.5 | -0.191 | 0.0111 | -0.041 | -17.179
-4 | -0.128 | 0.01087 | -0.042 | -11.758
-3.5 | -0.065 | 0.01064 | -0.042 | -6.07
-3 | -0.001 | 0.01053 | -0.043 | -0.099
-2.5 | 0.063 | 0.01046 | -0.043 | 5.994
-2 | 0.127 | 0.00825 | -0.044 | 15.339
-1.5 | 0.191 | 0.00829 | -0.044 | 23.011
-1 | 0.255 | 0.00829 | -0.045 | 30.725
-0.5 | 0.319 | 0.00837 | -0.046 | 38.047
0 | 0.382 | 0.00852 | -0.046 | 44.888
0.5 | 0.445 | 0.0086 | -0.047 | 51.7
1 | 0.503 | 0.00819 | -0.047 | 61.403
1.5 | 0.564 | 0.00913 | -0.047 | 61.717
2 | 0.624 | 0.00936 | -0.048 | 66.673
2.5 | 0.684 | 0.00958 | -0.048 | 71.387
3 | 0.744 | 0.00986 | -0.048 | 75.454
3.5 | 0.803 | 0.01017 | -0.049 | 78.984
4 | 0.862 | 0.01055 | -0.049 | 81.712
4.5 | 0.921 | 0.01093 | -0.05 | 84.263
5 | 0.979 | 0.01136 | -0.05 | 86.147
5.5 | 1.036 | 0.01185 | -0.051 | 87.474
6 | 1.093 | 0.0124 | -0.051 | 88.175
6.5 | 1.149 | 0.013 | -0.052 | 88.374
7 | 1.204 | 0.01373 | -0.052 | 87.654
7.5 | 1.258 | 0.01459 | -0.052 | 86.222
8 | 1.309 | 0.01561 | -0.053 | 83.848
8.5 | 1.357 | 0.01699 | -0.053 | 79.874
9 | 1.403 | 0.01875 | -0.054 | 74.822
9.5 | 1.447 | 0.02052 | -0.054 | 70.513
10 | 1.486 | 0.02265 | -0.054 | 65.608
10.5 | 1.519 | 0.02645 | -0.054 | 57.435
11 | 1.543 | 0.03417 | -0.054 | 45.154
11.5 | 1.57 | 0.03672 | -0.055 | 42.765
12 | 1.591 | 0.03958 | -0.055 | 40.189
12.5 | 1.606 | 0.04251 | -0.055 | 37.767
13 | 1.614 | 0.04561 | -0.056 | 35.389
13.5 | 1.613 | 0.0491 | -0.056 | 32.849
14 | 1.602 | 0.05312 | -0.056 | 30.152
14.5 | 1.581 | 0.05771 | -0.056 | 27.397
15 | 1.547 | 0.06284 | -0.056 | 24.612
15.5 | 1.499 | 0.06813 | -0.057 | 21.996
16 | 1.439 | 0.07546 | -0.056 | 19.065
16.5 | 1.368 | 0.08382 | -0.056 | 16.322
17 | 1.283 | 0.09606 | -0.055 | 13.358
17.5 | 1.186 | 0.11315 | -0.054 | 10.477
18 | 1.048 | 0.15788 | -0.044 | 6.636

## 30. Re 500k Mach 0.25 (2)
BIGFOIL.COM POLAR EXPORT
NACA63-617 a=0.0
NACA63-617 a=0.0 |  |  |  | Cl Max: | 1.3731 | at alpha= | 11.5 | deg
XFOIL ncrit=9 |  |  |  | L/D Max: | 102.519 | at alpha= | 7.5 | deg
Re: | 500000 |  |  | Cd Min: | 0.17665 | at alpha= | -16.5 | deg
Mach: | 0.25 |  |  | Cl=0 at alpha= | -3.0671 | deg
|  |  |  | @ Cl=0.1, Cd= | 0.0089148
|  |  |  | @ Cl=0.4, Cd= | 0.0091615
|  |  |  | @ Cl=0.6, Cd= | 0.0095558
alpha (deg) | Cl | Cd | Cm | Cl/Cd
-16.5 | -0.4417 | 0.17665 | -0.0037 | -2.5004
-16 | -0.424 | 0.17085 | -0.0044 | -2.4817
-15.5 | -0.4048 | 0.16517 | -0.0065 | -2.4508
-15 | -0.3884 | 0.15878 | -0.0096 | -2.4462
-14.5 | -0.4002 | 0.14242 | -0.0167 | -2.81
-14 | -0.5736 | 0.09135 | -0.0418 | -6.2791
-13.5 | -0.6747 | 0.06209 | -0.0615 | -10.8665
-13 | -0.7259 | 0.04845 | -0.0702 | -14.9825
-12.5 | -0.7603 | 0.03946 | -0.0734 | -19.2676
-12 | -0.7804 | 0.03308 | -0.073 | -23.5913
-11.5 | -0.7881 | 0.02829 | -0.0702 | -27.8579
-11 | -0.7791 | 0.02537 | -0.0663 | -30.7095
-10.5 | -0.7588 | 0.02339 | -0.062 | -32.4412
-10 | -0.7248 | 0.02158 | -0.0591 | -33.5867
-9.5 | -0.6804 | 0.02054 | -0.0572 | -33.1256
-9 | -0.6303 | 0.02003 | -0.0559 | -31.4678
-8.5 | -0.5806 | 0.0194 | -0.0546 | -29.9278
-8 | -0.5293 | 0.01861 | -0.0536 | -28.4417
-7.5 | -0.4762 | 0.01802 | -0.0529 | -26.4262
-7 | -0.4243 | 0.0168 | -0.052 | -25.256
-6.5 | -0.3706 | 0.01591 | -0.0513 | -23.2935
-6 | -0.3173 | 0.01501 | -0.0505 | -21.1392
-5.5 | -0.2634 | 0.01415 | -0.05 | -18.6148
-5 | -0.2086 | 0.01348 | -0.0494 | -15.4748
-4.5 | -0.1546 | 0.01257 | -0.0489 | -12.2991
-4 | -0.0984 | 0.01199 | -0.0487 | -8.2068
-3.5 | -0.0413 | 0.01138 | -0.0486 | -3.6292
-3 | 0.0064 | 0.00949 | -0.0482 | 0.67439
-2.5 | 0.0627 | 0.00894 | -0.0482 | 7.0134
-2 | 0.122 | 0.0089 | -0.0483 | 13.7079
-1.5 | 0.1821 | 0.00889 | -0.0486 | 20.4837
-1 | 0.2417 | 0.009 | -0.0487 | 26.8556
-0.5 | 0.3015 | 0.00903 | -0.049 | 33.3887
0 | 0.3619 | 0.00913 | -0.0494 | 39.6386
0.5 | 0.4223 | 0.00918 | -0.05 | 46.0022
1 | 0.4822 | 0.00932 | -0.0504 | 51.7382
1.5 | 0.5421 | 0.00938 | -0.0509 | 57.7932
2 | 0.6014 | 0.00956 | -0.0512 | 62.9079
2.5 | 0.6603 | 0.00963 | -0.0515 | 68.567
3 | 0.7187 | 0.00981 | -0.0516 | 73.262
3.5 | 0.7763 | 0.00991 | -0.0516 | 78.335
4 | 0.8329 | 0.0101 | -0.0514 | 82.4653
4.5 | 0.8883 | 0.01024 | -0.051 | 86.748
5 | 0.9417 | 0.01043 | -0.0501 | 90.2876
5.5 | 0.9918 | 0.01058 | -0.0485 | 93.7429
6 | 1.0505 | 0.01076 | -0.0487 | 97.6301
6.5 | 1.1227 | 0.01109 | -0.0522 | 101.2353
7 | 1.1751 | 0.01149 | -0.0518 | 102.2715
7.5 | 1.2251 | 0.01195 | -0.0509 | 102.5188
8 | 1.2711 | 0.01251 | -0.0493 | 101.6067
8.5 | 1.3107 | 0.01322 | -0.0468 | 99.1452
9 | 1.334 | 0.01423 | -0.042 | 93.7456
9.5 | 1.3539 | 0.01571 | -0.0377 | 86.1808
10 | 1.3629 | 0.01807 | -0.0332 | 75.4234
10.5 | 1.3683 | 0.02107 | -0.0292 | 64.9407
11 | 1.3705 | 0.02462 | -0.0257 | 55.6661
11.5 | 1.3731 | 0.02845 | -0.0228 | 48.2636
12 | 1.3706 | 0.03295 | -0.0203 | 41.5964
12.5 | 1.3662 | 0.03804 | -0.0185 | 35.9148
13 | 1.3636 | 0.04333 | -0.0172 | 31.4701
13.5 | 1.3589 | 0.04916 | -0.0165 | 27.6424
14 | 1.3546 | 0.05526 | -0.0163 | 24.5132
14.5 | 1.3504 | 0.06165 | -0.0165 | 21.9043
15.5 | 1.3334 | 0.07638 | -0.0186 | 17.4574
16 | 1.3201 | 0.08488 | -0.0205 | 15.5525
16.5 | 1.3089 | 0.09346 | -0.0229 | 14.0049

## 31. Re 500k Mach 0.50 (1)
BIGFOIL.COM POLAR EXPORT
NACA63-617 a=0.0
NACA63-617 a=0.0 |  |  |  | Cl Max: | 1.525 | at alpha= | 10 | deg
JavaFoil+Calcfoil stall+Eppler ext transition |  |  |  | L/D Max: | 77.38 | at alpha= | 5.5 | deg
Re: | 500000 |  |  | Cd Min: | 0.00862 | at alpha= | -1.5 | deg
Mach: | 0.5 |  |  | Cl=0 at alpha= | -2.993 | deg
|  |  |  | @ Cl=0.1, Cd= | 0.011034
|  |  |  | @ Cl=0.4, Cd= | 0.0094784
|  |  |  | @ Cl=0.6, Cd= | 0.010316
alpha (deg) | Cl | Cd | Cm | Cl/Cd
-20 | -0.971 | 0.22844 | -0.017 | -4.249
-19.5 | -0.943 | 0.21561 | -0.017 | -4.372
-19 | -0.915 | 0.21694 | -0.017 | -4.216
-18.5 | -0.887 | 0.20733 | -0.018 | -4.278
-18 | -0.856 | 0.2055 | -0.017 | -4.168
-17.5 | -0.828 | 0.201 | -0.017 | -4.12
-17 | -0.8 | 0.19664 | -0.017 | -4.068
-16.5 | -0.772 | 0.19035 | -0.017 | -4.054
-16 | -0.744 | 0.18089 | -0.018 | -4.111
-15.5 | -0.714 | 0.17316 | -0.017 | -4.124
-15 | -0.685 | 0.16122 | -0.017 | -4.25
-14.5 | -0.657 | 0.15859 | -0.017 | -4.142
-14 | -0.629 | 0.15536 | -0.017 | -4.046
-13.5 | -0.6 | 0.15117 | -0.018 | -3.971
-13 | -0.572 | 0.14735 | -0.018 | -3.882
-12.5 | -0.543 | 0.13818 | -0.017 | -3.928
-12 | -0.514 | 0.13353 | -0.017 | -3.848
-11.5 | -0.485 | 0.12584 | -0.017 | -3.857
-11 | -0.457 | 0.12256 | -0.017 | -3.729
-10.5 | -0.429 | 0.11694 | -0.018 | -3.665
-10 | -0.399 | 0.11086 | -0.016 | -3.603
-9.5 | -0.371 | 0.10599 | -0.016 | -3.499
-9 | -0.343 | 0.09046 | -0.017 | -3.788
-8.5 | -0.315 | 0.06891 | -0.02 | -4.57
-8 | -0.287 | 0.05925 | -0.021 | -4.841
-7.5 | -0.366 | 0.05734 | -0.011 | -6.379
-7 | -0.387 | 0.04864 | -0.01 | -7.962
-6.5 | -0.362 | 0.045 | -0.011 | -8.052
-6 | -0.394 | 0.0138 | -0.043 | -28.566
-5.5 | -0.339 | 0.01361 | -0.044 | -24.916
-5 | -0.28 | 0.01286 | -0.045 | -21.756
-4.5 | -0.212 | 0.01202 | -0.046 | -17.624
-4 | -0.142 | 0.01169 | -0.047 | -12.166
-3.5 | -0.072 | 0.01147 | -0.047 | -6.271
-3 | -0.001 | 0.01125 | -0.048 | -0.103
-2.5 | 0.07 | 0.01103 | -0.048 | 6.341
-2 | 0.141 | 0.01104 | -0.049 | 12.805
-1.5 | 0.213 | 0.00862 | -0.049 | 24.737
-1 | 0.285 | 0.00911 | -0.05 | 31.245
-0.5 | 0.356 | 0.00922 | -0.05 | 38.633
0 | 0.419 | 0.00959 | -0.05 | 43.68
0.5 | 0.485 | 0.00985 | -0.051 | 49.222
1 | 0.553 | 0.01012 | -0.051 | 54.62
1.5 | 0.62 | 0.0104 | -0.052 | 59.614
2 | 0.687 | 0.01073 | -0.052 | 64.009
2.5 | 0.753 | 0.01112 | -0.053 | 67.693
3 | 0.819 | 0.01156 | -0.053 | 70.829
3.5 | 0.884 | 0.01206 | -0.054 | 73.319
4 | 0.948 | 0.01262 | -0.054 | 75.181
4.5 | 1.012 | 0.01322 | -0.055 | 76.58
5 | 1.076 | 0.01393 | -0.055 | 77.222
5.5 | 1.138 | 0.01471 | -0.056 | 77.38
6 | 1.199 | 0.01564 | -0.056 | 76.66
6.5 | 1.259 | 0.01674 | -0.057 | 75.169
7 | 1.317 | 0.01808 | -0.057 | 72.815
7.5 | 1.372 | 0.01991 | -0.058 | 68.915
8 | 1.421 | 0.02231 | -0.058 | 63.679
8.5 | 1.463 | 0.02488 | -0.058 | 58.819
9 | 1.499 | 0.02812 | -0.059 | 53.304
9.5 | 1.523 | 0.03417 | -0.059 | 44.571
10 | 1.525 | 0.04418 | -0.058 | 34.505
10.5 | 1.51 | 0.04919 | -0.059 | 30.697
11 | 1.452 | 0.05496 | -0.059 | 26.421
11.5 | 1.211 | 0.06506 | -0.058 | 18.61
12 | 0.831 | 0.12521 | -0.024 | 6.636
12.5 | 0.858 | 0.13521 | -0.024 | 6.343
13 | 0.885 | 0.14046 | -0.028 | 6.304
13.5 | 0.913 | 0.15139 | -0.03 | 6.027
14 | 0.94 | 0.15965 | -0.032 | 5.889
14.5 | 0.97 | 0.17161 | -0.036 | 5.651
15 | 0.996 | 0.17706 | -0.036 | 5.624

## 32. Re 500k Mach 0.50 (2)
BIGFOIL.COM POLAR EXPORT
NACA63-617 a=0.0
NACA63-617 a=0.0 |  |  |  | Cl Max: | 1.3204 | at alpha= | 10 | deg
XFOIL ncrit=9 |  |  |  | L/D Max: | 85.3314 | at alpha= | 6 | deg
Re: | 500000 |  |  | Cd Min: | 0.25051 | at alpha= | -20 | deg
Mach: | 0.5 |  |  | Cl=0 at alpha= | -3.2157 | deg
|  |  |  | @ Cl=0.1, Cd= | 0.010273
|  |  |  | @ Cl=0.4, Cd= | 0.010123
|  |  |  | @ Cl=0.6, Cd= | 0.010584
alpha (deg) | Cl | Cd | Cm | Cl/Cd
-20 | -0.5992 | 0.25051 | 0.0409 | -2.3919
-19.5 | -0.5784 | 0.24188 | 0.034 | -2.3913
-19 | -0.552 | 0.23369 | 0.0291 | -2.3621
-18.5 | -0.5247 | 0.22622 | 0.0242 | -2.3194
-18 | -0.4958 | 0.21869 | 0.0178 | -2.2671
-17.5 | -0.4795 | 0.2116 | 0.0152 | -2.2661
-17 | -0.4656 | 0.20308 | 0.0097 | -2.2927
-16.5 | -0.4425 | 0.19525 | 0.0063 | -2.2663
-16 | -0.4189 | 0.18813 | 0.0026 | -2.2267
-15.5 | -0.3966 | 0.18076 | -0.0015 | -2.1941
-15 | -0.3841 | 0.17151 | -0.0079 | -2.2395
-14.5 | -0.3695 | 0.1627 | -0.0132 | -2.2711
-14 | -0.3509 | 0.15408 | -0.0176 | -2.2774
-13.5 | -0.3253 | 0.1465 | -0.0197 | -2.2205
-13 | -0.3232 | 0.13386 | -0.0261 | -2.4145
-12.5 | -0.3084 | 0.12577 | -0.0303 | -2.4521
-12 | -0.3018 | 0.11596 | -0.0356 | -2.6026
-11.5 | -0.2923 | 0.10754 | -0.0402 | -2.7181
-11 | -0.2933 | 0.09712 | -0.0461 | -3.02
-10.5 | -0.3127 | 0.08404 | -0.0538 | -3.7208
-10 | -0.3155 | 0.07459 | -0.06 | -4.2298
-9.5 | -0.3506 | 0.0584 | -0.072 | -6.0034
-9 | -0.3936 | 0.04589 | -0.0811 | -8.577
-8.5 | -0.4299 | 0.03719 | -0.0843 | -11.5596
-8 | -0.4624 | 0.03044 | -0.0818 | -15.1905
-7.5 | -0.4728 | 0.02529 | -0.0758 | -18.6951
-7 | -0.4409 | 0.02239 | -0.0717 | -19.6918
-6.5 | -0.3917 | 0.02039 | -0.0686 | -19.2104
-6 | -0.3352 | 0.01874 | -0.0664 | -17.8869
-5.5 | -0.276 | 0.01711 | -0.0644 | -16.1309
-5 | -0.2161 | 0.01576 | -0.0625 | -13.7119
-4.5 | -0.1565 | 0.01466 | -0.0606 | -10.6753
-4 | -0.0983 | 0.01355 | -0.0589 | -7.2546
-3.5 | -0.0365 | 0.0128 | -0.0578 | -2.8516
-3 | 0.0277 | 0.01218 | -0.0572 | 2.2742
-2.5 | 0.0823 | 0.0105 | -0.0563 | 7.8381
-2 | 0.1432 | 0.00972 | -0.0555 | 14.7325
-1.5 | 0.2114 | 0.00976 | -0.0554 | 21.6598
-1 | 0.2799 | 0.00986 | -0.0555 | 28.3874
-0.5 | 0.3479 | 0.01004 | -0.0553 | 34.6514
0 | 0.4166 | 0.01015 | -0.0557 | 41.0443
0.5 | 0.4853 | 0.01028 | -0.056 | 47.2082
1 | 0.5531 | 0.01046 | -0.0563 | 52.8776
1.5 | 0.6211 | 0.01064 | -0.0564 | 58.3741
2 | 0.6876 | 0.01087 | -0.0564 | 63.2567
3 | 0.819 | 0.01136 | -0.0558 | 72.0951
3.5 | 0.8834 | 0.01167 | -0.0551 | 75.6984
4 | 0.9454 | 0.01196 | -0.054 | 79.0468
4.5 | 1.0037 | 0.01232 | -0.0521 | 81.4692
5 | 1.0596 | 0.01268 | -0.0496 | 83.5647
5.5 | 1.1056 | 0.01305 | -0.0454 | 84.7203
6 | 1.1588 | 0.01358 | -0.0429 | 85.3314
6.5 | 1.2022 | 0.01455 | -0.0401 | 82.6254
7 | 1.2346 | 0.01592 | -0.036 | 77.5503
7.5 | 1.2627 | 0.01776 | -0.032 | 71.098
8 | 1.2855 | 0.02011 | -0.028 | 63.9234
8.5 | 1.3032 | 0.02303 | -0.0243 | 56.5871
9 | 1.3129 | 0.02662 | -0.0206 | 49.3201
9.5 | 1.3185 | 0.03074 | -0.0173 | 42.892
10 | 1.3204 | 0.03548 | -0.0145 | 37.2153
10.5 | 1.3203 | 0.04075 | -0.0124 | 32.4
11 | 1.3135 | 0.04689 | -0.0109 | 28.0124
11.5 | 1.3068 | 0.05343 | -0.0102 | 24.4582
12 | 1.2996 | 0.06035 | -0.0099 | 21.5344
12.5 | 1.2955 | 0.0674 | -0.0103 | 19.2211
13 | 1.288 | 0.07508 | -0.0112 | 17.155
13.5 | 1.2801 | 0.08322 | -0.0128 | 15.3821
14 | 1.272 | 0.09177 | -0.015 | 13.8607
14.5 | 1.2573 | 0.10143 | -0.0183 | 12.3957
15 | 1.2462 | 0.1111 | -0.0219 | 11.2169

## 33. Re 750k Mach 0.00 (1)
BIGFOIL.COM POLAR EXPORT
NACA63-617 a=0.0
NACA63-617 a=0.0 |  |  |  | Cl Max: | 1.658 | at alpha= | 14.5 | deg
JavaFoil+Calcfoil stall+Eppler ext transition |  |  |  | L/D Max: | 104.98 | at alpha= | 6.5 | deg
Re: | 750000 |  |  | Cd Min: | 0.00725 | at alpha= | -2 | deg
Mach: | 0 |  |  | Cl=0 at alpha= | -2.9919 | deg
|  |  |  | @ Cl=0.1, Cd= | 0.0080513
|  |  |  | @ Cl=0.4, Cd= | 0.0074393
|  |  |  | @ Cl=0.6, Cd= | 0.0078543
alpha (deg) | Cl | Cd | Cm | Cl/Cd
-19 | -0.594 | 0.16993 | -0.014 | -3.498
-18.5 | -0.611 | 0.16203 | -0.014 | -3.769
-18 | -0.626 | 0.15403 | -0.014 | -4.065
-17.5 | -0.641 | 0.14406 | -0.014 | -4.452
-17 | -0.655 | 0.13974 | -0.014 | -4.687
-16.5 | -0.668 | 0.13346 | -0.015 | -5.003
-16 | -0.679 | 0.12503 | -0.015 | -5.428
-15.5 | -0.688 | 0.11735 | -0.015 | -5.865
-15 | -0.695 | 0.11212 | -0.015 | -6.203
-14.5 | -0.7 | 0.10561 | -0.016 | -6.632
-14 | -0.703 | 0.09925 | -0.016 | -7.079
-13.5 | -0.702 | 0.09377 | -0.017 | -7.489
-13 | -0.699 | 0.08809 | -0.017 | -7.93
-12.5 | -0.692 | 0.08273 | -0.018 | -8.36
-12 | -0.681 | 0.07744 | -0.018 | -8.799
-11.5 | -0.669 | 0.0718 | -0.019 | -9.313
-11 | -0.653 | 0.06594 | -0.02 | -9.904
-10.5 | -0.636 | 0.0589 | -0.022 | -10.799
-10 | -0.698 | 0.01991 | -0.032 | -35.04
-9.5 | -0.674 | 0.01716 | -0.033 | -39.286
-9 | -0.648 | 0.01463 | -0.034 | -44.283
-8.5 | -0.611 | 0.01261 | -0.035 | -48.451
-8 | -0.572 | 0.01313 | -0.036 | -43.521
-7.5 | -0.526 | 0.01134 | -0.037 | -46.423
-7 | -0.474 | 0.01094 | -0.037 | -43.305
-6.5 | -0.419 | 0.01055 | -0.038 | -39.757
-6 | -0.363 | 0.01014 | -0.038 | -35.767
-5.5 | -0.305 | 0.01051 | -0.039 | -29
-5 | -0.245 | 0.01024 | -0.039 | -23.956
-4.5 | -0.185 | 0.01001 | -0.04 | -18.47
-4 | -0.124 | 0.00978 | -0.04 | -12.664
-3.5 | -0.063 | 0.00964 | -0.041 | -6.49
-3 | -0.001 | 0.0095 | -0.041 | -0.106
-2.5 | 0.061 | 0.00941 | -0.042 | 6.454
-2 | 0.123 | 0.00725 | -0.042 | 16.892
-1.5 | 0.185 | 0.0073 | -0.043 | 25.319
-1 | 0.247 | 0.00728 | -0.044 | 33.873
-0.5 | 0.308 | 0.00735 | -0.044 | 41.988
0 | 0.37 | 0.0074 | -0.045 | 50.046
0.5 | 0.431 | 0.00748 | -0.045 | 57.56
1 | 0.492 | 0.00753 | -0.046 | 65.339
1.5 | 0.553 | 0.00768 | -0.046 | 72.053
2 | 0.615 | 0.00791 | -0.047 | 77.684
2.5 | 0.676 | 0.00809 | -0.047 | 83.51
3 | 0.73 | 0.00832 | -0.048 | 87.762
3.5 | 0.788 | 0.00855 | -0.048 | 92.148
4 | 0.845 | 0.00883 | -0.048 | 95.697
4.5 | 0.902 | 0.00914 | -0.049 | 98.648
5 | 0.959 | 0.00943 | -0.049 | 101.627
5.5 | 1.015 | 0.00984 | -0.05 | 103.181
6 | 1.07 | 0.01025 | -0.05 | 104.38
6.5 | 1.125 | 0.01072 | -0.05 | 104.98
7 | 1.179 | 0.0113 | -0.051 | 104.39
7.5 | 1.232 | 0.01197 | -0.051 | 102.922
8 | 1.283 | 0.01277 | -0.052 | 100.407
8.5 | 1.331 | 0.01379 | -0.052 | 96.524
9 | 1.377 | 0.01517 | -0.052 | 90.756
9.5 | 1.421 | 0.01648 | -0.053 | 86.27
10 | 1.463 | 0.01799 | -0.053 | 81.293
10.5 | 1.5 | 0.02017 | -0.053 | 74.383
11 | 1.533 | 0.02376 | -0.053 | 64.525
11.5 | 1.557 | 0.03039 | -0.053 | 51.234
12 | 1.585 | 0.03266 | -0.054 | 48.538
12.5 | 1.61 | 0.03479 | -0.054 | 46.268
13 | 1.63 | 0.03714 | -0.054 | 43.905
13.5 | 1.645 | 0.03969 | -0.055 | 41.454
14 | 1.654 | 0.04253 | -0.055 | 38.887
14.5 | 1.658 | 0.04522 | -0.055 | 36.651
15 | 1.652 | 0.04875 | -0.056 | 33.89
15.5 | 1.639 | 0.05233 | -0.056 | 31.327
16 | 1.621 | 0.05619 | -0.056 | 28.843
16.5 | 1.598 | 0.05975 | -0.056 | 26.752
17 | 1.57 | 0.06448 | -0.057 | 24.344
17.5 | 1.536 | 0.06948 | -0.057 | 22.111
18 | 1.499 | 0.075 | -0.057 | 19.985
18.5 | 1.457 | 0.08227 | -0.057 | 17.707
19 | 1.413 | 0.08887 | -0.057 | 15.899
19.5 | 1.368 | 0.0954 | -0.057 | 14.338

## 34. Re 750k Mach 0.00 (2)
BIGFOIL.COM POLAR EXPORT
NACA63-617 a=0.0
NACA63-617 a=0.0 |  |  |  | Cl Max: | 1.4128 | at alpha= | 14 | deg
XFOIL ncrit=9 |  |  |  | L/D Max: | 122.4 | at alpha= | 7.5 | deg
Re: | 750000 |  |  | Cd Min: | 0.10987 | at alpha= | 19 | deg
Mach: | 0 |  |  | Cl=0 at alpha= | -3.0785 | deg
|  |  |  | @ Cl=0.1, Cd= | 0.0075616
|  |  |  | @ Cl=0.4, Cd= | 0.0075635
|  |  |  | @ Cl=0.6, Cd= | 0.0078286
alpha (deg) | Cl | Cd | Cm | Cl/Cd
-17.5 | -0.8157 | 0.10035 | -0.0301 | -8.1286
-17 | -0.9178 | 0.07127 | -0.0485 | -12.8778
-16.5 | -0.9617 | 0.05667 | -0.0579 | -16.9702
-16 | -0.9841 | 0.04729 | -0.0631 | -20.8099
-15.5 | -0.9895 | 0.04017 | -0.0677 | -24.6328
-15 | -0.9954 | 0.03541 | -0.0673 | -28.1107
-14.5 | -0.9951 | 0.03135 | -0.0663 | -31.7416
-14 | -0.9894 | 0.02807 | -0.0645 | -35.2476
-13.5 | -0.9768 | 0.02554 | -0.0621 | -38.2459
-13 | -0.9626 | 0.02339 | -0.0587 | -41.1543
-12.5 | -0.9467 | 0.02167 | -0.0544 | -43.6871
-12 | -0.9198 | 0.02 | -0.0513 | -45.99
-11.5 | -0.8823 | 0.01869 | -0.0494 | -47.2071
-11 | -0.8414 | 0.0175 | -0.0478 | -48.08
-10.5 | -0.7965 | 0.01648 | -0.0467 | -48.3313
-10 | -0.7461 | 0.01592 | -0.0461 | -46.8656
-9.5 | -0.6927 | 0.01567 | -0.046 | -44.2055
-9 | -0.6388 | 0.01539 | -0.0459 | -41.5075
-8.5 | -0.5872 | 0.01485 | -0.0456 | -39.5421
-8 | -0.5337 | 0.01443 | -0.0455 | -36.9854
-7.5 | -0.4793 | 0.01409 | -0.0455 | -34.017
-7 | -0.4284 | 0.01328 | -0.0451 | -32.259
-6.5 | -0.374 | 0.01284 | -0.0451 | -29.1277
-6 | -0.3214 | 0.01215 | -0.0449 | -26.4527
-5.5 | -0.2662 | 0.0117 | -0.045 | -22.7521
-5 | -0.2118 | 0.01118 | -0.045 | -18.9445
-4.5 | -0.1557 | 0.01076 | -0.0452 | -14.4703
-3.5 | -0.044 | 0.00982 | -0.0457 | -4.4807
-2.5 | 0.0604 | 0.00763 | -0.046 | 7.9161
-1.5 | 0.1762 | 0.00743 | -0.047 | 23.7147
-1 | 0.2342 | 0.00746 | -0.0474 | 31.3941
-0.5 | 0.2925 | 0.00747 | -0.0479 | 39.1566
0 | 0.3509 | 0.00753 | -0.0484 | 46.6003
0.5 | 0.4095 | 0.00757 | -0.0491 | 54.0951
1 | 0.4676 | 0.00764 | -0.0497 | 61.2042
1.5 | 0.5258 | 0.00771 | -0.0503 | 68.1971
2 | 0.5835 | 0.0078 | -0.0508 | 74.8077
2.5 | 0.6411 | 0.0079 | -0.0513 | 81.1519
3 | 0.6982 | 0.00801 | -0.0518 | 87.166
3.5 | 0.7551 | 0.00813 | -0.0522 | 92.8782
4 | 0.8112 | 0.00828 | -0.0525 | 97.971
4.5 | 0.8671 | 0.0084 | -0.0528 | 103.2262
5.5 | 0.9746 | 0.00871 | -0.0526 | 111.8944
6 | 1.0252 | 0.00888 | -0.0518 | 115.4505
6.5 | 1.0732 | 0.00907 | -0.0505 | 118.3241
7 | 1.1414 | 0.00938 | -0.0539 | 121.6844
7.5 | 1.1934 | 0.00975 | -0.054 | 122.4
8 | 1.2431 | 0.01021 | -0.0537 | 121.7532
8.5 | 1.2908 | 0.01072 | -0.0531 | 120.4104
9 | 1.3312 | 0.01148 | -0.0515 | 115.9582
9.5 | 1.357 | 0.01259 | -0.0476 | 107.784
10 | 1.3687 | 0.01408 | -0.0421 | 97.2088
10.5 | 1.383 | 0.01596 | -0.038 | 86.6541
11 | 1.3952 | 0.01826 | -0.0344 | 76.4074
11.5 | 1.4025 | 0.02112 | -0.031 | 66.4062
12 | 1.4069 | 0.02445 | -0.0279 | 57.5419
12.5 | 1.4108 | 0.02805 | -0.0254 | 50.2959
13 | 1.4101 | 0.03224 | -0.0231 | 43.7376
13.5 | 1.4124 | 0.03655 | -0.0215 | 38.643
14 | 1.4128 | 0.0413 | -0.0203 | 34.2082
14.5 | 1.4106 | 0.0466 | -0.0195 | 30.2704
15 | 1.4092 | 0.0521 | -0.0193 | 27.048
15.5 | 1.4045 | 0.05822 | -0.0194 | 24.124
16 | 1.3988 | 0.06477 | -0.0199 | 21.5964
16.5 | 1.3939 | 0.0715 | -0.0209 | 19.4951
17 | 1.3885 | 0.07861 | -0.0223 | 17.6631
17.5 | 1.3869 | 0.08545 | -0.024 | 16.2305
18 | 1.3799 | 0.0933 | -0.0263 | 14.7899
18.5 | 1.3769 | 0.10076 | -0.0288 | 13.6651
19 | 1.3644 | 0.10987 | -0.0321 | 12.4183

## 35. Re 750k Mach 0.10 (1)
BIGFOIL.COM POLAR EXPORT
NACA63-617 a=0.0
NACA63-617 a=0.0 |  |  |  | Cl Max: | 1.651 | at alpha= | 14.5 | deg
JavaFoil+Calcfoil stall+Eppler ext transition |  |  |  | L/D Max: | 104.449 | at alpha= | 6.5 | deg
Re: | 750000 |  |  | Cd Min: | 0.00725 | at alpha= | -2 | deg
Mach: | 0.1 |  |  | Cl=0 at alpha= | -2.9919 | deg
|  |  |  | @ Cl=0.1, Cd= | 0.008055
|  |  |  | @ Cl=0.4, Cd= | 0.0074513
|  |  |  | @ Cl=0.6, Cd= | 0.0078748
alpha (deg) | Cl | Cd | Cm | Cl/Cd
-18.5 | -0.562 | 0.16455 | -0.014 | -3.415
-18 | -0.581 | 0.15881 | -0.014 | -3.655
-17.5 | -0.599 | 0.14956 | -0.014 | -4.004
-17 | -0.616 | 0.14189 | -0.014 | -4.34
-16.5 | -0.632 | 0.1366 | -0.015 | -4.626
-16 | -0.646 | 0.12713 | -0.015 | -5.084
-15.5 | -0.659 | 0.12072 | -0.015 | -5.461
-15 | -0.67 | 0.11414 | -0.016 | -5.869
-14.5 | -0.678 | 0.10712 | -0.016 | -6.329
-14 | -0.683 | 0.1004 | -0.016 | -6.805
-13.5 | -0.686 | 0.09437 | -0.017 | -7.268
-13 | -0.685 | 0.0889 | -0.017 | -7.706
-12.5 | -0.681 | 0.08378 | -0.017 | -8.125
-12 | -0.673 | 0.07839 | -0.018 | -8.579
-11.5 | -0.662 | 0.07293 | -0.019 | -9.072
-11 | -0.647 | 0.06716 | -0.02 | -9.637
-10.5 | -0.63 | 0.06101 | -0.021 | -10.329
-10 | -0.681 | 0.02403 | -0.031 | -28.342
-9.5 | -0.667 | 0.01853 | -0.033 | -35.997
-9 | -0.645 | 0.01518 | -0.034 | -42.49
-8.5 | -0.611 | 0.01374 | -0.035 | -44.459
-8 | -0.571 | 0.01279 | -0.036 | -44.668
-7.5 | -0.528 | 0.0114 | -0.037 | -46.32
-7 | -0.476 | 0.01099 | -0.037 | -43.263
-6.5 | -0.421 | 0.01059 | -0.038 | -39.753
-6 | -0.364 | 0.01018 | -0.038 | -35.798
-5.5 | -0.306 | 0.01053 | -0.039 | -29.059
-5 | -0.247 | 0.01027 | -0.04 | -24.01
-4.5 | -0.186 | 0.01004 | -0.04 | -18.512
-4 | -0.125 | 0.00981 | -0.041 | -12.697
-3.5 | -0.063 | 0.00963 | -0.041 | -6.526
-3 | -0.001 | 0.00951 | -0.042 | -0.107
-2.5 | 0.061 | 0.00942 | -0.042 | 6.476
-2 | 0.123 | 0.00725 | -0.043 | 16.992
-1.5 | 0.186 | 0.0073 | -0.043 | 25.418
-1 | 0.248 | 0.00729 | -0.044 | 34.003
-0.5 | 0.31 | 0.00736 | -0.044 | 42.13
0 | 0.372 | 0.00741 | -0.045 | 50.215
0.5 | 0.433 | 0.0075 | -0.045 | 57.733
1 | 0.494 | 0.00761 | -0.046 | 64.962
1.5 | 0.556 | 0.00774 | -0.047 | 71.877
2 | 0.618 | 0.00793 | -0.047 | 77.856
2.5 | 0.679 | 0.00811 | -0.048 | 83.745
3 | 0.733 | 0.00837 | -0.048 | 87.582
3.5 | 0.791 | 0.00862 | -0.048 | 91.708
4 | 0.848 | 0.00889 | -0.049 | 95.431
4.5 | 0.906 | 0.00921 | -0.049 | 98.342
5 | 0.963 | 0.00951 | -0.049 | 101.218
5.5 | 1.019 | 0.00992 | -0.05 | 102.747
6 | 1.075 | 0.01037 | -0.05 | 103.688
6.5 | 1.13 | 0.01082 | -0.051 | 104.449
7 | 1.184 | 0.01141 | -0.051 | 103.771
7.5 | 1.237 | 0.0121 | -0.051 | 102.266
8 | 1.288 | 0.01294 | -0.052 | 99.499
8.5 | 1.336 | 0.01401 | -0.052 | 95.364
9 | 1.382 | 0.0154 | -0.053 | 89.695
9.5 | 1.427 | 0.01675 | -0.053 | 85.186
10 | 1.467 | 0.01833 | -0.053 | 80.052
10.5 | 1.504 | 0.02094 | -0.053 | 71.814
11 | 1.536 | 0.02443 | -0.054 | 62.897
11.5 | 1.56 | 0.03092 | -0.054 | 50.469
12 | 1.588 | 0.0332 | -0.054 | 47.821
12.5 | 1.611 | 0.03539 | -0.054 | 45.529
13 | 1.63 | 0.03785 | -0.055 | 43.069
13.5 | 1.643 | 0.04042 | -0.055 | 40.657
14 | 1.65 | 0.04339 | -0.055 | 38.02
14.5 | 1.651 | 0.04634 | -0.056 | 35.619
15 | 1.642 | 0.04981 | -0.056 | 32.965
15.5 | 1.626 | 0.05353 | -0.056 | 30.367
16 | 1.603 | 0.05769 | -0.056 | 27.784
16.5 | 1.575 | 0.06155 | -0.057 | 25.593
17 | 1.541 | 0.06642 | -0.057 | 23.206
17.5 | 1.503 | 0.07168 | -0.057 | 20.969
18 | 1.46 | 0.07812 | -0.057 | 18.684
18.5 | 1.413 | 0.08431 | -0.057 | 16.765
19 | 1.361 | 0.094 | -0.057 | 14.48
19.5 | 1.31 | 0.10148 | -0.057 | 12.904

## 36. Re 750k Mach 0.10 (2)
BIGFOIL.COM POLAR EXPORT
NACA63-617 a=0.0
NACA63-617 a=0.0 |  |  |  | Cl Max: | 1.408 | at alpha= | 13.5 | deg
XFOIL ncrit=9 |  |  |  | L/D Max: | 122.002 | at alpha= | 7.5 | deg
Re: | 750000 |  |  | Cd Min: | 0.12978 | at alpha= | -17.5 | deg
Mach: | 0.1 |  |  | Cl=0 at alpha= | -3.0813 | deg
|  |  |  | @ Cl=0.1, Cd= | 0.0075857
|  |  |  | @ Cl=0.4, Cd= | 0.0075879
|  |  |  | @ Cl=0.6, Cd= | 0.0078676
alpha (deg) | Cl | Cd | Cm | Cl/Cd
-17.5 | -0.6807 | 0.12978 | -0.0136 | -5.245
-17 | -0.8102 | 0.09411 | -0.0348 | -8.6091
-16.5 | -0.9022 | 0.06739 | -0.0522 | -13.3877
-16 | -0.9411 | 0.05408 | -0.0608 | -17.402
-15.5 | -0.9568 | 0.04474 | -0.0675 | -21.3858
-15 | -0.9695 | 0.03881 | -0.0683 | -24.9807
-14.5 | -0.9751 | 0.03386 | -0.0681 | -28.798
-14 | -0.9741 | 0.02992 | -0.0668 | -32.5568
-13.5 | -0.9647 | 0.02694 | -0.0647 | -35.8092
-13 | -0.9523 | 0.02448 | -0.0617 | -38.9011
-12.5 | -0.9369 | 0.02251 | -0.0579 | -41.6215
-12 | -0.9189 | 0.02064 | -0.0535 | -44.5203
-11.5 | -0.8836 | 0.01919 | -0.0512 | -46.0448
-10.5 | -0.7996 | 0.0168 | -0.048 | -47.5952
-10 | -0.7506 | 0.01606 | -0.0472 | -46.7372
-9.5 | -0.6964 | 0.01584 | -0.047 | -43.9646
-9 | -0.6427 | 0.01547 | -0.0468 | -41.5449
-8.5 | -0.5895 | 0.01507 | -0.0465 | -39.1175
-8 | -0.5366 | 0.01454 | -0.0462 | -36.9051
-7.5 | -0.4821 | 0.01415 | -0.0461 | -34.0707
-7 | -0.4305 | 0.01339 | -0.0457 | -32.1509
-6.5 | -0.3758 | 0.01293 | -0.0456 | -29.0642
-6 | -0.3228 | 0.01226 | -0.0454 | -26.3295
-5.5 | -0.2675 | 0.01176 | -0.0454 | -22.7466
-5 | -0.2127 | 0.01125 | -0.0454 | -18.9067
-4.5 | -0.1564 | 0.0108 | -0.0456 | -14.4815
-4 | -0.1005 | 0.01038 | -0.0457 | -9.6821
-3.5 | -0.0438 | 0.0099 | -0.046 | -4.4242
-3 | 0.0085 | 0.00881 | -0.0462 | 0.96481
-2.5 | 0.061 | 0.00766 | -0.0463 | 7.9634
-2 | 0.1187 | 0.00755 | -0.0467 | 15.7219
-1.5 | 0.1775 | 0.00746 | -0.0472 | 23.7936
-1 | 0.2358 | 0.00751 | -0.0477 | 31.3981
0 | 0.3531 | 0.00758 | -0.0487 | 46.5831
0.5 | 0.4122 | 0.00759 | -0.0494 | 54.3083
1 | 0.4706 | 0.00768 | -0.0499 | 61.276
1.5 | 0.5292 | 0.00774 | -0.0505 | 68.3721
2 | 0.5872 | 0.00785 | -0.051 | 74.8025
2.5 | 0.6453 | 0.00793 | -0.0516 | 81.3745
3 | 0.7026 | 0.00807 | -0.052 | 87.0632
3.5 | 0.76 | 0.00817 | -0.0525 | 93.0233
4 | 0.8162 | 0.00835 | -0.0527 | 97.7485
4.5 | 0.8726 | 0.00845 | -0.053 | 103.2663
5 | 0.9272 | 0.00866 | -0.053 | 107.067
5.5 | 0.9807 | 0.00877 | -0.0527 | 111.8244
6 | 1.0318 | 0.00894 | -0.052 | 115.4139
6.5 | 1.08 | 0.00913 | -0.0506 | 118.2913
7 | 1.1486 | 0.00944 | -0.0539 | 121.6737
7.5 | 1.2005 | 0.00984 | -0.0539 | 122.002
8 | 1.2505 | 0.0103 | -0.0535 | 121.4078
8.5 | 1.2974 | 0.01085 | -0.0527 | 119.576
9 | 1.3363 | 0.01166 | -0.0507 | 114.6055
9.5 | 1.3575 | 0.01282 | -0.046 | 105.8892
10 | 1.3696 | 0.01445 | -0.0408 | 94.782
10.5 | 1.3817 | 0.01655 | -0.0367 | 83.4864
11 | 1.394 | 0.01896 | -0.0332 | 73.5232
11.5 | 1.4009 | 0.02195 | -0.0298 | 63.8223
12 | 1.4037 | 0.02549 | -0.0268 | 55.0687
12.5 | 1.4068 | 0.02924 | -0.0243 | 48.1122
13 | 1.4057 | 0.0336 | -0.0221 | 41.8363
13.5 | 1.408 | 0.03804 | -0.0206 | 37.0137
14 | 1.4069 | 0.04305 | -0.0195 | 32.6806
14.5 | 1.4045 | 0.04851 | -0.0189 | 28.9528
15 | 1.403 | 0.05413 | -0.0188 | 25.9191
16 | 1.3914 | 0.06721 | -0.0197 | 20.7023
16.5 | 1.3862 | 0.07411 | -0.0209 | 18.7046
17 | 1.3805 | 0.08141 | -0.0225 | 16.9574
17.5 | 1.3767 | 0.08868 | -0.0244 | 15.5244
18 | 1.3716 | 0.09639 | -0.0267 | 14.2297
18.5 | 1.3661 | 0.10435 | -0.0294 | 13.0915

## 37. Re 750k Mach 0.25 (1)
BIGFOIL.COM POLAR EXPORT
NACA63-617 a=0.0
NACA63-617 a=0.0 |  |  |  | Cl Max: | 1.619 | at alpha= | 13 | deg
JavaFoil+Calcfoil stall+Eppler ext transition |  |  |  | L/D Max: | 101.003 | at alpha= | 6.5 | deg
Re: | 750000 |  |  | Cd Min: | 0.00735 | at alpha= | -2 | deg
Mach: | 0.25 |  |  | Cl=0 at alpha= | -2.9922 | deg
|  |  |  | @ Cl=0.1, Cd= | 0.0082781
|  |  |  | @ Cl=0.4, Cd= | 0.00756
|  |  |  | @ Cl=0.6, Cd= | 0.0079597
alpha (deg) | Cl | Cd | Cm | Cl/Cd
-14 | -0.512 | 0.10915 | -0.016 | -4.694
-13.5 | -0.543 | 0.10265 | -0.016 | -5.287
-13 | -0.567 | 0.09453 | -0.017 | -6.001
-12.5 | -0.586 | 0.08978 | -0.017 | -6.527
-12 | -0.598 | 0.0827 | -0.017 | -7.233
-11.5 | -0.604 | 0.07813 | -0.018 | -7.728
-11 | -0.603 | 0.07285 | -0.019 | -8.283
-10.5 | -0.596 | 0.06752 | -0.019 | -8.834
-10 | -0.575 | 0.06498 | -0.01 | -8.856
-9.5 | -0.568 | 0.05585 | -0.022 | -10.175
-9 | -0.629 | 0.01795 | -0.034 | -35.027
-8.5 | -0.605 | 0.01513 | -0.036 | -39.979
-8 | -0.572 | 0.0135 | -0.037 | -42.335
-7.5 | -0.53 | 0.01266 | -0.038 | -41.893
-7 | -0.484 | 0.01138 | -0.039 | -42.564
-6.5 | -0.43 | 0.01094 | -0.039 | -39.315
-6 | -0.373 | 0.01049 | -0.04 | -35.549
-5.5 | -0.314 | 0.01072 | -0.04 | -29.264
-5 | -0.253 | 0.01046 | -0.041 | -24.191
-4.5 | -0.191 | 0.01016 | -0.041 | -18.77
-4 | -0.128 | 0.01 | -0.042 | -12.79
-3.5 | -0.065 | 0.00982 | -0.042 | -6.578
-3 | -0.001 | 0.00965 | -0.043 | -0.108
-2.5 | 0.063 | 0.00955 | -0.043 | 6.563
-2 | 0.127 | 0.00735 | -0.044 | 17.219
-1.5 | 0.191 | 0.00738 | -0.044 | 25.848
-1 | 0.255 | 0.0074 | -0.045 | 34.407
-0.5 | 0.319 | 0.00749 | -0.046 | 42.559
0 | 0.382 | 0.00754 | -0.046 | 50.722
0.5 | 0.445 | 0.00761 | -0.047 | 58.45
1 | 0.508 | 0.00777 | -0.047 | 65.409
1.5 | 0.571 | 0.00794 | -0.048 | 71.986
2 | 0.63 | 0.00798 | -0.048 | 78.924
2.5 | 0.69 | 0.00843 | -0.048 | 81.806
3 | 0.749 | 0.00863 | -0.049 | 86.792
3.5 | 0.809 | 0.00892 | -0.049 | 90.739
4 | 0.868 | 0.00924 | -0.05 | 93.942
4.5 | 0.927 | 0.00958 | -0.05 | 96.711
5 | 0.985 | 0.00996 | -0.051 | 98.902
5.5 | 1.043 | 0.0104 | -0.051 | 100.203
6 | 1.099 | 0.0109 | -0.051 | 100.867
6.5 | 1.156 | 0.01144 | -0.052 | 101.003
7 | 1.211 | 0.01216 | -0.052 | 99.568
7.5 | 1.265 | 0.01291 | -0.053 | 97.949
8 | 1.315 | 0.01393 | -0.053 | 94.394
8.5 | 1.363 | 0.01533 | -0.053 | 88.933
9 | 1.409 | 0.01677 | -0.054 | 84.044
9.5 | 1.453 | 0.01835 | -0.054 | 79.168
10 | 1.492 | 0.02028 | -0.054 | 73.543
10.5 | 1.524 | 0.0239 | -0.055 | 63.795
11 | 1.548 | 0.03149 | -0.054 | 49.15
11.5 | 1.575 | 0.03384 | -0.055 | 46.541
12 | 1.596 | 0.03653 | -0.055 | 43.682
12.5 | 1.611 | 0.03921 | -0.055 | 41.075
13 | 1.619 | 0.04205 | -0.056 | 38.508
13.5 | 1.619 | 0.04536 | -0.056 | 35.68
14 | 1.607 | 0.04898 | -0.056 | 32.81
14.5 | 1.587 | 0.05328 | -0.057 | 29.789
15 | 1.553 | 0.05767 | -0.057 | 26.923
15.5 | 1.505 | 0.06265 | -0.057 | 24.028
16 | 1.446 | 0.06915 | -0.057 | 20.917
16.5 | 1.378 | 0.07588 | -0.057 | 18.155
17 | 1.299 | 0.0845 | -0.057 | 15.368
17.5 | 1.209 | 0.09587 | -0.056 | 12.611
18 | 1.099 | 0.11828 | -0.054 | 9.296

## 38. Re 750k Mach 0.25 (2)
BIGFOIL.COM POLAR EXPORT
NACA63-617 a=0.0
NACA63-617 a=0.0 |  |  |  | Cl Max: | 1.3863 | at alpha= | 11.5 | deg
XFOIL ncrit=9 |  |  |  | L/D Max: | 119.446 | at alpha= | 7 | deg
Re: | 750000 |  |  | Cd Min: | 0.19233 | at alpha= | -17.5 | deg
Mach: | 0.25 |  |  | Cl=0 at alpha= | -3.1153 | deg
|  |  |  | @ Cl=0.1, Cd= | 0.0077538
|  |  |  | @ Cl=0.4, Cd= | 0.0077335
|  |  |  | @ Cl=0.6, Cd= | 0.0080338
alpha (deg) | Cl | Cd | Cm | Cl/Cd
-17.5 | -0.4705 | 0.19233 | 0.0089 | -2.4463
-17 | -0.4562 | 0.18684 | 0.007 | -2.4417
-15.5 | -0.4321 | 0.15676 | -0.0066 | -2.7564
-15 | -0.715 | 0.08371 | -0.046 | -8.5414
-14.5 | -0.7845 | 0.06153 | -0.0609 | -12.7499
-14 | -0.8266 | 0.0489 | -0.0689 | -16.9039
-13.5 | -0.8557 | 0.04001 | -0.0726 | -21.3872
-13 | -0.8745 | 0.03347 | -0.0733 | -26.1279
-12.5 | -0.8761 | 0.0291 | -0.0718 | -30.1065
-12 | -0.8761 | 0.02543 | -0.0685 | -34.4514
-11.5 | -0.8649 | 0.02281 | -0.0642 | -37.9176
-11 | -0.8439 | 0.02087 | -0.0596 | -40.436
-10.5 | -0.8089 | 0.01914 | -0.0566 | -42.2623
-10 | -0.7668 | 0.01763 | -0.0543 | -43.494
-9.5 | -0.7193 | 0.0165 | -0.0525 | -43.5939
-9 | -0.6641 | 0.01601 | -0.0516 | -41.4803
-8.5 | -0.607 | 0.01568 | -0.0511 | -38.7117
-8 | -0.5514 | 0.01525 | -0.0504 | -36.1574
-7.5 | -0.4954 | 0.01473 | -0.0499 | -33.632
-7 | -0.4405 | 0.01411 | -0.0493 | -31.219
-6.5 | -0.3852 | 0.01347 | -0.0488 | -28.5969
-6 | -0.3289 | 0.01293 | -0.0484 | -25.437
-5.5 | -0.2743 | 0.01214 | -0.048 | -22.5947
-5 | -0.2161 | 0.01175 | -0.0479 | -18.3915
-4.5 | -0.1602 | 0.01107 | -0.0477 | -14.4715
-4 | -0.1021 | 0.01059 | -0.0477 | -9.6412
-3.5 | -0.0437 | 0.01019 | -0.0478 | -4.2885
-3 | 0.0131 | 0.00944 | -0.048 | 1.3877
-2.5 | 0.064 | 0.00788 | -0.0479 | 8.1218
-2 | 0.1239 | 0.00767 | -0.0483 | 16.1538
-1.5 | 0.184 | 0.00761 | -0.0487 | 24.1787
-1 | 0.2448 | 0.0076 | -0.0492 | 32.2105
-0.5 | 0.305 | 0.00764 | -0.0496 | 39.9215
0 | 0.366 | 0.0077 | -0.0502 | 47.5325
0.5 | 0.4268 | 0.00776 | -0.0508 | 55
1 | 0.4875 | 0.00785 | -0.0514 | 62.1019
1.5 | 0.548 | 0.00793 | -0.052 | 69.1047
2 | 0.6081 | 0.00805 | -0.0525 | 75.5404
2.5 | 0.668 | 0.00815 | -0.053 | 81.9632
3 | 0.7275 | 0.0083 | -0.0534 | 87.6506
3.5 | 0.7865 | 0.00844 | -0.0537 | 93.1872
4 | 0.8451 | 0.00859 | -0.0539 | 98.3818
4.5 | 0.9024 | 0.00879 | -0.0539 | 102.6621
5 | 0.9597 | 0.00894 | -0.0539 | 107.349
5.5 | 1.0146 | 0.00916 | -0.0534 | 110.7642
6 | 1.0663 | 0.00938 | -0.0522 | 113.678
6.5 | 1.1155 | 0.00955 | -0.0504 | 116.8063
7 | 1.1849 | 0.00992 | -0.0532 | 119.4456
7.5 | 1.2364 | 0.01042 | -0.0526 | 118.6564
8 | 1.2833 | 0.01104 | -0.0512 | 116.2409
8.5 | 1.3259 | 0.01173 | -0.0491 | 113.035
9 | 1.3479 | 0.01283 | -0.0441 | 105.0585
9.5 | 1.3591 | 0.01473 | -0.0387 | 92.2675
10 | 1.3685 | 0.01719 | -0.0342 | 79.6102
10.5 | 1.3785 | 0.01999 | -0.0305 | 68.9595
11 | 1.3857 | 0.02322 | -0.0272 | 59.677
11.5 | 1.3863 | 0.02715 | -0.024 | 51.0608
12 | 1.3856 | 0.03145 | -0.0214 | 44.0572
12.5 | 1.385 | 0.03612 | -0.0194 | 38.3444
13 | 1.3841 | 0.04116 | -0.018 | 33.6273
14 | 1.3791 | 0.05242 | -0.0166 | 26.3087
14.5 | 1.3737 | 0.05881 | -0.0166 | 23.3583
15 | 1.3668 | 0.06566 | -0.0171 | 20.8163
15.5 | 1.3573 | 0.07315 | -0.0182 | 18.555
16 | 1.3496 | 0.08081 | -0.0198 | 16.7009
16.5 | 1.3424 | 0.0887 | -0.0217 | 15.1342

## 39. Re 750k Mach 0.50 (1)
BIGFOIL.COM POLAR EXPORT
NACA63-617 a=0.0
NACA63-617 a=0.0 |  |  |  | Cl Max: | 1.529 | at alpha= | 10 | deg
JavaFoil+Calcfoil stall+Eppler ext transition |  |  |  | L/D Max: | 88.413 | at alpha= | 5.5 | deg
Re: | 750000 |  |  | Cd Min: | 0.00787 | at alpha= | -1.5 | deg
Mach: | 0.5 |  |  | Cl=0 at alpha= | -2.993 | deg
|  |  |  | @ Cl=0.1, Cd= | 0.010067
|  |  |  | @ Cl=0.4, Cd= | 0.0083
|  |  |  | @ Cl=0.6, Cd= | 0.0090233
alpha (deg) | Cl | Cd | Cm | Cl/Cd
-20 | -0.971 | 0.20837 | -0.017 | -4.658
-19.5 | -0.943 | 0.20192 | -0.017 | -4.669
-19 | -0.915 | 0.19966 | -0.017 | -4.581
-18.5 | -0.887 | 0.19102 | -0.018 | -4.643
-18 | -0.857 | 0.18989 | -0.017 | -4.512
-17.5 | -0.828 | 0.18244 | -0.017 | -4.539
-17 | -0.8 | 0.17915 | -0.017 | -4.465
-16.5 | -0.772 | 0.17302 | -0.017 | -4.46
-16 | -0.744 | 0.16119 | -0.018 | -4.613
-15.5 | -0.714 | 0.1559 | -0.017 | -4.582
-15 | -0.685 | 0.14836 | -0.017 | -4.619
-14.5 | -0.657 | 0.14402 | -0.017 | -4.562
-14 | -0.629 | 0.14077 | -0.017 | -4.466
-13.5 | -0.6 | 0.13668 | -0.018 | -4.392
-13 | -0.572 | 0.13291 | -0.018 | -4.303
-12.5 | -0.543 | 0.13174 | -0.018 | -4.123
-12 | -0.514 | 0.12318 | -0.017 | -4.172
-11.5 | -0.485 | 0.11418 | -0.017 | -4.252
-11 | -0.457 | 0.111 | -0.017 | -4.118
-10.5 | -0.429 | 0.10634 | -0.018 | -4.03
-10 | -0.4 | 0.10107 | -0.017 | -3.954
-9.5 | -0.371 | 0.09773 | -0.016 | -3.796
-9 | -0.343 | 0.0839 | -0.018 | -4.086
-8.5 | -0.315 | 0.06537 | -0.02 | -4.82
-8 | -0.287 | 0.05795 | -0.021 | -4.953
-7.5 | -0.369 | 0.05216 | -0.022 | -7.079
-7 | -0.387 | 0.04718 | -0.011 | -8.209
-6.5 | -0.438 | 0.01448 | -0.042 | -30.222
-6 | -0.396 | 0.01171 | -0.043 | -33.858
-5.5 | -0.344 | 0.01236 | -0.045 | -27.834
-5 | -0.28 | 0.01179 | -0.045 | -23.733
-4.5 | -0.212 | 0.01099 | -0.046 | -19.262
-4 | -0.142 | 0.01076 | -0.047 | -13.22
-3.5 | -0.072 | 0.0105 | -0.047 | -6.855
-3 | -0.001 | 0.01025 | -0.048 | -0.113
-2.5 | 0.07 | 0.01008 | -0.048 | 6.942
-2 | 0.141 | 0.01005 | -0.049 | 14.056
-1.5 | 0.213 | 0.00787 | -0.05 | 27.105
-1 | 0.285 | 0.008 | -0.05 | 35.617
-0.5 | 0.356 | 0.00802 | -0.05 | 44.403
0 | 0.422 | 0.00844 | -0.051 | 50.022
0.5 | 0.488 | 0.00862 | -0.051 | 56.674
1 | 0.557 | 0.00885 | -0.052 | 62.877
1.5 | 0.624 | 0.00912 | -0.052 | 68.447
2 | 0.691 | 0.00937 | -0.053 | 73.763
2.5 | 0.758 | 0.00972 | -0.053 | 77.953
3 | 0.824 | 0.01014 | -0.054 | 81.218
3.5 | 0.889 | 0.01055 | -0.054 | 84.309
4 | 0.954 | 0.01105 | -0.055 | 86.328
4.5 | 1.018 | 0.01163 | -0.055 | 87.561
5 | 1.082 | 0.01226 | -0.056 | 88.211
5.5 | 1.144 | 0.01294 | -0.056 | 88.413
6 | 1.205 | 0.01385 | -0.057 | 87.041
6.5 | 1.265 | 0.01483 | -0.057 | 85.286
7 | 1.323 | 0.01617 | -0.057 | 81.777
7.5 | 1.378 | 0.01806 | -0.058 | 76.291
8 | 1.426 | 0.02004 | -0.058 | 71.165
8.5 | 1.469 | 0.02237 | -0.059 | 65.647
9 | 1.504 | 0.02532 | -0.059 | 59.405
9.5 | 1.528 | 0.03111 | -0.059 | 49.102
10 | 1.529 | 0.04083 | -0.059 | 37.446
10.5 | 1.514 | 0.04555 | -0.059 | 33.248
11 | 1.456 | 0.05069 | -0.059 | 28.731
11.5 | 1.217 | 0.06008 | -0.059 | 20.253
12 | 0.831 | 0.11623 | -0.024 | 7.149
12.5 | 0.858 | 0.12538 | -0.025 | 6.841
13 | 0.885 | 0.12873 | -0.028 | 6.878
13.5 | 0.913 | 0.13509 | -0.03 | 6.756
14 | 0.94 | 0.1471 | -0.032 | 6.392
14.5 | 0.97 | 0.15599 | -0.036 | 6.221
15 | 0.996 | 0.15972 | -0.036 | 6.236

## 40. Re 750k Mach 0.50 (2)
BIGFOIL.COM POLAR EXPORT
NACA63-617 a=0.0
NACA63-617 a=0.0 |  |  |  | Cl Max: | 1.3404 | at alpha= | 10 | deg
XFOIL ncrit=9 |  |  |  | L/D Max: | 100.959 | at alpha= | 5.5 | deg
Re: | 750000 |  |  | Cd Min: | 0.25058 | at alpha= | -20 | deg
Mach: | 0.5 |  |  | Cl=0 at alpha= | -3.1928 | deg
|  |  |  | @ Cl=0.1, Cd= | 0.0097955
|  |  |  | @ Cl=0.4, Cd= | 0.0084501
|  |  |  | @ Cl=0.6, Cd= | 0.0088513
alpha (deg) | Cl | Cd | Cm | Cl/Cd
-20 | -0.6015 | 0.25058 | 0.0419 | -2.4004
-19.5 | -0.5768 | 0.24269 | 0.0365 | -2.3767
-19 | -0.55 | 0.23446 | 0.0302 | -2.3458
-18.5 | -0.5358 | 0.22605 | 0.0257 | -2.3703
-18 | -0.5144 | 0.21834 | 0.022 | -2.356
-17.5 | -0.49 | 0.21154 | 0.0183 | -2.3163
-17 | -0.4673 | 0.20417 | 0.014 | -2.2888
-16 | -0.4271 | 0.18695 | 0.0037 | -2.2846
-15.5 | -0.4095 | 0.17794 | -0.0017 | -2.3013
-15 | -0.3908 | 0.16843 | -0.0059 | -2.3203
-14.5 | -0.3681 | 0.16142 | -0.0097 | -2.2804
-14 | -0.3508 | 0.1529 | -0.0143 | -2.2943
-13.5 | -0.3371 | 0.1434 | -0.0193 | -2.3508
-13 | -0.3273 | 0.13342 | -0.0245 | -2.4532
-12.5 | -0.3216 | 0.12282 | -0.0301 | -2.6185
-12 | -0.3155 | 0.1132 | -0.0354 | -2.7871
-11.5 | -0.3223 | 0.10134 | -0.0421 | -3.1804
-11 | -0.3437 | 0.088 | -0.0502 | -3.9057
-10.5 | -0.355 | 0.07718 | -0.0572 | -4.5996
-10 | -0.3784 | 0.06369 | -0.0669 | -5.9413
-9.5 | -0.4179 | 0.04924 | -0.0783 | -8.487
-9 | -0.4575 | 0.03919 | -0.084 | -11.6739
-8.5 | -0.4945 | 0.03149 | -0.084 | -15.7034
-8 | -0.5294 | 0.02508 | -0.0781 | -21.1085
-7.5 | -0.5184 | 0.02015 | -0.0727 | -25.727
-7 | -0.4686 | 0.01808 | -0.0691 | -25.9181
-6.5 | -0.4097 | 0.01702 | -0.0664 | -24.0717
-6 | -0.3511 | 0.01567 | -0.0641 | -22.4059
-5.5 | -0.2903 | 0.01459 | -0.062 | -19.8972
-5 | -0.2302 | 0.01351 | -0.0602 | -17.0392
-4.5 | -0.1676 | 0.01273 | -0.0587 | -13.1658
-4 | -0.1061 | 0.01182 | -0.0574 | -8.9763
-3.5 | -0.0408 | 0.01126 | -0.0567 | -3.6234
-3 | 0.0256 | 0.01074 | -0.0563 | 2.3836
-2.5 | 0.0903 | 0.01009 | -0.0561 | 8.9495
-2 | 0.1463 | 0.00839 | -0.0555 | 17.4374
-1.5 | 0.2146 | 0.00829 | -0.0556 | 25.8866
-1 | 0.2845 | 0.0083 | -0.0559 | 34.2771
-0.5 | 0.3535 | 0.00841 | -0.0562 | 42.0333
0 | 0.4231 | 0.00847 | -0.0566 | 49.9528
0.5 | 0.4924 | 0.00863 | -0.0571 | 57.0568
1 | 0.562 | 0.00874 | -0.0575 | 64.3021
1.5 | 0.6303 | 0.00894 | -0.0578 | 70.5034
2 | 0.6989 | 0.00908 | -0.0581 | 76.9714
2.5 | 0.7662 | 0.00931 | -0.0581 | 82.2986
3 | 0.8333 | 0.00952 | -0.0579 | 87.5315
3.5 | 0.8992 | 0.0098 | -0.0575 | 91.7551
4 | 0.9634 | 0.0101 | -0.0567 | 95.3861
4.5 | 1.026 | 0.01041 | -0.0556 | 98.5591
5 | 1.0845 | 0.01079 | -0.0536 | 100.5097
5.5 | 1.1368 | 0.01126 | -0.0506 | 100.9591
7 | 1.2556 | 0.01408 | -0.0383 | 89.1761
7.5 | 1.2872 | 0.01594 | -0.0346 | 80.7528
8 | 1.3108 | 0.01837 | -0.0306 | 71.3555
8.5 | 1.3244 | 0.02154 | -0.0264 | 61.4856
9 | 1.3355 | 0.0251 | -0.0226 | 53.2072
10 | 1.3404 | 0.03411 | -0.016 | 39.2964
10.5 | 1.3334 | 0.03985 | -0.0137 | 33.4605
11 | 1.3262 | 0.04598 | -0.0121 | 28.843
11.5 | 1.3207 | 0.05234 | -0.0111 | 25.2331
12 | 1.3151 | 0.05906 | -0.0107 | 22.2672
12.5 | 1.3098 | 0.06612 | -0.0108 | 19.8094
13 | 1.3064 | 0.07334 | -0.0115 | 17.8129
13.5 | 1.2983 | 0.08143 | -0.013 | 15.9438
14 | 1.2895 | 0.08994 | -0.0151 | 14.3373
14.5 | 1.2777 | 0.0992 | -0.018 | 12.88
15 | 1.2642 | 0.10906 | -0.0216 | 11.5918

## 41. Re 1M Mach 0.00 (1)
BIGFOIL.COM POLAR EXPORT
NACA63-617 a=0.0
NACA63-617 a=0.0 |  |  |  | Cl Max: | 1.661 | at alpha= | 14.5 | deg
JavaFoil+Calcfoil stall+Eppler ext transition |  |  |  | L/D Max: | 112.425 | at alpha= | 6.5 | deg
Re: | 1000000 |  |  | Cd Min: | 0.00682 | at alpha= | -2 | deg
Mach: | 0 |  |  | Cl=0 at alpha= | -2.9919 | deg
|  |  |  | @ Cl=0.1, Cd= | 0.0075953
|  |  |  | @ Cl=0.4, Cd= | 0.0069944
|  |  |  | @ Cl=0.6, Cd= | 0.0073561
alpha (deg) | Cl | Cd | Cm | Cl/Cd
-15.5 | -0.689 | 0.11494 | -0.016 | -5.996
-15 | -0.696 | 0.10927 | -0.016 | -6.372
-14.5 | -0.702 | 0.10265 | -0.016 | -6.835
-14 | -0.704 | 0.09685 | -0.017 | -7.269
-13.5 | -0.703 | 0.09105 | -0.017 | -7.725
-13 | -0.7 | 0.08561 | -0.018 | -8.177
-12.5 | -0.694 | 0.08018 | -0.018 | -8.65
-12 | -0.684 | 0.07458 | -0.019 | -9.17
-11.5 | -0.672 | 0.0686 | -0.02 | -9.794
-11 | -0.659 | 0.06137 | -0.022 | -10.734
-10.5 | -0.715 | 0.0234 | -0.031 | -30.547
-10 | -0.71 | 0.01679 | -0.033 | -42.281
-9.5 | -0.682 | 0.01524 | -0.034 | -44.736
-9 | -0.652 | 0.01358 | -0.035 | -47.985
-8.5 | -0.614 | 0.01234 | -0.035 | -49.774
-8 | -0.576 | 0.01122 | -0.036 | -51.355
-7.5 | -0.526 | 0.01087 | -0.037 | -48.442
-7 | -0.474 | 0.01042 | -0.037 | -45.497
-6.5 | -0.419 | 0.01003 | -0.038 | -41.787
-6 | -0.363 | 0.00967 | -0.038 | -37.51
-5.5 | -0.305 | 0.00907 | -0.039 | -33.602
-5 | -0.245 | 0.00971 | -0.039 | -25.26
-4.5 | -0.185 | 0.00943 | -0.04 | -19.606
-4 | -0.124 | 0.00928 | -0.04 | -13.352
-3.5 | -0.063 | 0.00916 | -0.041 | -6.832
-3 | -0.001 | 0.00896 | -0.041 | -0.113
-2.5 | 0.061 | 0.00891 | -0.042 | 6.813
-2 | 0.123 | 0.00682 | -0.042 | 17.96
-1.5 | 0.185 | 0.00685 | -0.043 | 26.95
-1 | 0.247 | 0.00685 | -0.044 | 36
-0.5 | 0.308 | 0.0069 | -0.044 | 44.699
0 | 0.37 | 0.00696 | -0.045 | 53.207
0.5 | 0.431 | 0.00703 | -0.045 | 61.298
1 | 0.492 | 0.00713 | -0.046 | 68.972
1.5 | 0.553 | 0.00725 | -0.046 | 76.346
2 | 0.615 | 0.00739 | -0.047 | 83.204
2.5 | 0.676 | 0.00757 | -0.047 | 89.272
3 | 0.736 | 0.00772 | -0.048 | 95.36
3.5 | 0.792 | 0.0076 | -0.048 | 104.18
4 | 0.848 | 0.00825 | -0.049 | 102.888
4.5 | 0.906 | 0.00852 | -0.049 | 106.338
5 | 0.962 | 0.00883 | -0.049 | 108.959
5.5 | 1.018 | 0.00919 | -0.05 | 110.86
6 | 1.074 | 0.00957 | -0.05 | 112.217
6.5 | 1.129 | 0.01004 | -0.051 | 112.425
7 | 1.182 | 0.01062 | -0.051 | 111.39
7.5 | 1.235 | 0.01129 | -0.051 | 109.44
8 | 1.285 | 0.01212 | -0.052 | 106.057
8.5 | 1.333 | 0.01336 | -0.052 | 99.79
9 | 1.379 | 0.01449 | -0.052 | 95.154
9.5 | 1.424 | 0.01578 | -0.053 | 90.258
10 | 1.465 | 0.01724 | -0.053 | 85.012
10.5 | 1.503 | 0.0194 | -0.053 | 77.449
11 | 1.537 | 0.02215 | -0.054 | 69.376
11.5 | 1.56 | 0.02868 | -0.054 | 54.404
12 | 1.588 | 0.03082 | -0.054 | 51.54
12.5 | 1.613 | 0.03287 | -0.054 | 49.084
13 | 1.634 | 0.0351 | -0.055 | 46.563
13.5 | 1.649 | 0.03749 | -0.055 | 43.985
14 | 1.658 | 0.04016 | -0.055 | 41.273
14.5 | 1.661 | 0.04269 | -0.056 | 38.92
15 | 1.656 | 0.04599 | -0.056 | 36.008
15.5 | 1.644 | 0.04941 | -0.056 | 33.263
16 | 1.625 | 0.05305 | -0.056 | 30.636
16.5 | 1.603 | 0.05636 | -0.057 | 28.438
17 | 1.574 | 0.06083 | -0.057 | 25.879
17.5 | 1.541 | 0.06528 | -0.057 | 23.607
18 | 1.504 | 0.07062 | -0.057 | 21.296
18.5 | 1.462 | 0.07719 | -0.057 | 18.943
19 | 1.419 | 0.08305 | -0.057 | 17.087
19.5 | 1.374 | 0.08903 | -0.057 | 15.437

## 42. Re 1M Mach 0.00 (2)
BIGFOIL.COM POLAR EXPORT
NACA63-617 a=0.0
NACA63-617 a=0.0 |  |  |  | Cl Max: | 1.4288 | at alpha= | 14 | deg
XFOIL ncrit=9 |  |  |  | L/D Max: | 133.962 | at alpha= | 7.5 | deg
Re: | 1000000 |  |  | Cd Min: | 0.14067 | at alpha= | -18.5 | deg
Mach: | 0 |  |  | Cl=0 at alpha= | -3.0942 | deg
|  |  |  | @ Cl=0.1, Cd= | 0.0069826
|  |  |  | @ Cl=0.4, Cd= | 0.006846
|  |  |  | @ Cl=0.6, Cd= | 0.0070764
alpha (deg) | Cl | Cd | Cm | Cl/Cd
-18.5 | -0.7131 | 0.14067 | -0.0059 | -5.0693
-18 | -0.7666 | 0.11935 | -0.0184 | -6.4231
-17.5 | -0.8926 | 0.085 | -0.0391 | -10.5012
-17 | -0.9679 | 0.06286 | -0.0537 | -15.3977
-16 | -1.0125 | 0.04294 | -0.0662 | -23.5794
-15.5 | -1.025 | 0.0372 | -0.0667 | -27.5538
-15 | -1.0265 | 0.03274 | -0.0663 | -31.3531
-14.5 | -1.0227 | 0.02913 | -0.065 | -35.1081
-14 | -1.0138 | 0.02624 | -0.0628 | -38.6357
-13.5 | -1.0016 | 0.02386 | -0.0599 | -41.9782
-13 | -0.9929 | 0.02165 | -0.0554 | -45.8614
-12.5 | -0.9692 | 0.02021 | -0.0517 | -47.9565
-12 | -0.9358 | 0.01871 | -0.0493 | -50.016
-11.5 | -0.8959 | 0.01748 | -0.0476 | -51.2529
-11 | -0.8525 | 0.01643 | -0.0462 | -51.8868
-10.5 | -0.8075 | 0.01534 | -0.0451 | -52.6402
-10 | -0.7604 | 0.01438 | -0.0442 | -52.879
-9.5 | -0.7083 | 0.01389 | -0.0439 | -50.9935
-9 | -0.6535 | 0.01362 | -0.0439 | -47.9809
-8 | -0.5446 | 0.01292 | -0.0439 | -42.1517
-7.5 | -0.4917 | 0.01236 | -0.0437 | -39.7816
-7 | -0.4364 | 0.01198 | -0.0438 | -36.4274
-6.5 | -0.3819 | 0.0115 | -0.0439 | -33.2087
-6 | -0.3267 | 0.01107 | -0.044 | -29.5122
-5.5 | -0.2704 | 0.01074 | -0.0442 | -25.1769
-5 | -0.2149 | 0.01028 | -0.0444 | -20.9047
-4.5 | -0.1584 | 0.0099 | -0.0447 | -16
-4 | -0.1015 | 0.00961 | -0.045 | -10.5619
-3.5 | -0.0448 | 0.00921 | -0.0454 | -4.8643
-3 | 0.0104 | 0.00857 | -0.0458 | 1.2135
-2.5 | 0.0615 | 0.00715 | -0.046 | 8.6014
-2 | 0.119 | 0.0069 | -0.0465 | 17.2464
-1.5 | 0.1773 | 0.0068 | -0.0471 | 26.0735
-1 | 0.2359 | 0.00676 | -0.0476 | 34.8964
-0.5 | 0.2943 | 0.00676 | -0.0482 | 43.5355
0 | 0.3531 | 0.00679 | -0.0488 | 52.0029
0.5 | 0.4117 | 0.00686 | -0.0495 | 60.0146
1 | 0.4705 | 0.00689 | -0.0502 | 68.2874
1.5 | 0.5288 | 0.00699 | -0.0508 | 75.6509
2 | 0.5873 | 0.00705 | -0.0515 | 83.305
2.5 | 0.645 | 0.00717 | -0.0521 | 89.9582
3 | 0.703 | 0.00725 | -0.0527 | 96.9655
3.5 | 0.7602 | 0.0074 | -0.0533 | 102.7297
4 | 0.8174 | 0.0075 | -0.0538 | 108.9867
4.5 | 0.8737 | 0.00766 | -0.0542 | 114.0601
5 | 0.9294 | 0.00782 | -0.0545 | 118.8491
5.5 | 0.9847 | 0.00797 | -0.0547 | 123.5508
6 | 1.038 | 0.00817 | -0.0546 | 127.0502
6.5 | 1.0888 | 0.0084 | -0.054 | 129.619
7.5 | 1.2003 | 0.00896 | -0.0552 | 133.9621
8 | 1.2512 | 0.0094 | -0.0551 | 133.1064
8.5 | 1.2983 | 0.01 | -0.0544 | 129.83
9 | 1.3359 | 0.01096 | -0.0524 | 121.8887
9.5 | 1.3641 | 0.01207 | -0.049 | 113.0157
10 | 1.3764 | 0.01346 | -0.0433 | 102.2585
10.5 | 1.3916 | 0.01522 | -0.0391 | 91.4323
11 | 1.4031 | 0.01749 | -0.0353 | 80.223
11.5 | 1.4107 | 0.02027 | -0.0317 | 69.5955
12 | 1.4171 | 0.0234 | -0.0286 | 60.5598
12.5 | 1.4211 | 0.02692 | -0.0259 | 52.7897
13 | 1.4244 | 0.03073 | -0.0237 | 46.3521
13.5 | 1.4254 | 0.03503 | -0.0219 | 40.6908
14 | 1.4288 | 0.03943 | -0.0206 | 36.2364
14.5 | 1.4281 | 0.04448 | -0.0198 | 32.1066
15 | 1.4249 | 0.05005 | -0.0193 | 28.4695
15.5 | 1.4224 | 0.05584 | -0.0193 | 25.4728
16 | 1.4205 | 0.06184 | -0.0197 | 22.9706
16.5 | 1.42 | 0.06792 | -0.0204 | 20.9069
17 | 1.4175 | 0.07448 | -0.0216 | 19.032
17.5 | 1.4179 | 0.08093 | -0.023 | 17.5201
18 | 1.413 | 0.08828 | -0.025 | 16.0059
18.5 | 1.4136 | 0.09509 | -0.0271 | 14.8659
19 | 1.4058 | 0.10329 | -0.0299 | 13.6102

## 43. Re 1M Mach 0.10 (1)
BIGFOIL.COM POLAR EXPORT
NACA63-617 a=0.0
NACA63-617 a=0.0 |  |  |  | Cl Max: | 1.654 | at alpha= | 14.5 | deg
JavaFoil+Calcfoil stall+Eppler ext transition |  |  |  | L/D Max: | 111.879 | at alpha= | 6.5 | deg
Re: | 1000000 |  |  | Cd Min: | 0.00683 | at alpha= | -2 | deg
Mach: | 0.1 |  |  | Cl=0 at alpha= | -2.9919 | deg
|  |  |  | @ Cl=0.1, Cd= | 0.0076239
|  |  |  | @ Cl=0.4, Cd= | 0.0069921
|  |  |  | @ Cl=0.6, Cd= | 0.0074019
alpha (deg) | Cl | Cd | Cm | Cl/Cd
-15 | -0.67 | 0.11095 | -0.016 | -6.042
-14.5 | -0.679 | 0.10422 | -0.016 | -6.515
-14 | -0.685 | 0.09817 | -0.017 | -6.973
-13.5 | -0.687 | 0.09224 | -0.017 | -7.449
-13 | -0.686 | 0.08643 | -0.018 | -7.94
-12.5 | -0.682 | 0.08124 | -0.018 | -8.398
-12 | -0.675 | 0.07593 | -0.019 | -8.885
-11.5 | -0.664 | 0.07005 | -0.02 | -9.483
-11 | -0.651 | 0.06378 | -0.021 | -10.209
-10.5 | -0.679 | 0.03523 | -0.029 | -19.271
-10 | -0.703 | 0.01782 | -0.033 | -39.451
-9.5 | -0.678 | 0.01579 | -0.034 | -42.943
-9 | -0.65 | 0.01397 | -0.035 | -46.499
-8.5 | -0.614 | 0.01193 | -0.035 | -51.454
-8 | -0.577 | 0.01133 | -0.036 | -50.958
-7.5 | -0.528 | 0.01093 | -0.037 | -48.323
-7 | -0.476 | 0.01047 | -0.037 | -45.449
-6.5 | -0.421 | 0.01008 | -0.038 | -41.772
-6 | -0.364 | 0.00972 | -0.038 | -37.479
-5.5 | -0.306 | 0.00998 | -0.039 | -30.66
-5 | -0.247 | 0.00975 | -0.04 | -25.277
-4.5 | -0.186 | 0.00945 | -0.04 | -19.657
-4 | -0.125 | 0.0093 | -0.041 | -13.392
-3.5 | -0.063 | 0.00914 | -0.041 | -6.877
-3 | -0.001 | 0.00904 | -0.042 | -0.112
-2.5 | 0.061 | 0.00897 | -0.042 | 6.803
-2 | 0.123 | 0.00683 | -0.043 | 18.037
-1.5 | 0.186 | 0.00685 | -0.043 | 27.107
-1 | 0.248 | 0.00686 | -0.044 | 36.126
-0.5 | 0.31 | 0.0069 | -0.044 | 44.956
0 | 0.372 | 0.00696 | -0.045 | 53.458
0.5 | 0.433 | 0.00703 | -0.045 | 61.551
1 | 0.494 | 0.00713 | -0.046 | 69.367
1.5 | 0.556 | 0.00726 | -0.047 | 76.555
2 | 0.618 | 0.00746 | -0.047 | 82.749
2.5 | 0.679 | 0.00758 | -0.048 | 89.535
3 | 0.74 | 0.00782 | -0.048 | 94.605
3.5 | 0.795 | 0.00806 | -0.048 | 98.536
4 | 0.852 | 0.0083 | -0.049 | 102.68
4.5 | 0.909 | 0.00858 | -0.049 | 106.004
5 | 0.966 | 0.0089 | -0.05 | 108.61
5.5 | 1.023 | 0.00925 | -0.05 | 110.584
6 | 1.078 | 0.00964 | -0.05 | 111.871
6.5 | 1.133 | 0.01013 | -0.051 | 111.879
7 | 1.187 | 0.01072 | -0.051 | 110.755
7.5 | 1.24 | 0.01143 | -0.052 | 108.571
8 | 1.291 | 0.01228 | -0.052 | 105.132
8.5 | 1.338 | 0.01355 | -0.052 | 98.751
9 | 1.384 | 0.01473 | -0.053 | 94.008
9.5 | 1.429 | 0.01603 | -0.053 | 89.126
10 | 1.47 | 0.01754 | -0.053 | 83.838
10.5 | 1.507 | 0.01979 | -0.054 | 76.16
11 | 1.54 | 0.02279 | -0.054 | 67.564
11.5 | 1.564 | 0.02916 | -0.054 | 53.621
12 | 1.591 | 0.03133 | -0.054 | 50.789
12.5 | 1.615 | 0.0334 | -0.055 | 48.347
13 | 1.634 | 0.03579 | -0.055 | 45.661
13.5 | 1.647 | 0.03819 | -0.055 | 43.13
14 | 1.653 | 0.04097 | -0.056 | 40.361
14.5 | 1.654 | 0.04374 | -0.056 | 37.826
15 | 1.646 | 0.04703 | -0.056 | 35
15.5 | 1.63 | 0.05052 | -0.056 | 32.257
16 | 1.607 | 0.05441 | -0.057 | 29.536
16.5 | 1.58 | 0.05818 | -0.057 | 27.155
17 | 1.546 | 0.06254 | -0.057 | 24.727
17.5 | 1.508 | 0.06732 | -0.057 | 22.404
18 | 1.465 | 0.07347 | -0.057 | 19.937
18.5 | 1.419 | 0.0792 | -0.057 | 17.919
19 | 1.368 | 0.08745 | -0.057 | 15.639
19.5 | 1.317 | 0.09431 | -0.057 | 13.964

## 44. Re 1M Mach 0.10 (2)
BIGFOIL.COM POLAR EXPORT
NACA63-617 a=0.0
NACA63-617 a=0.0 |  |  |  | Cl Max: | 1.4241 | at alpha= | 14 | deg
XFOIL ncrit=9 |  |  |  | L/D Max: | 133.754 | at alpha= | 7.5 | deg
Re: | 1000000 |  |  | Cd Min: | 0.13402 | at alpha= | -18 | deg
Mach: | 0.1 |  |  | Cl=0 at alpha= | -3.0979 | deg
|  |  |  | @ Cl=0.1, Cd= | 0.0070194
|  |  |  | @ Cl=0.4, Cd= | 0.0068577
|  |  |  | @ Cl=0.6, Cd= | 0.0070983
alpha (deg) | Cl | Cd | Cm | Cl/Cd
-18 | -0.7056 | 0.13402 | -0.0106 | -5.2649
-17.5 | -0.7639 | 0.11227 | -0.0236 | -6.8041
-17 | -0.8868 | 0.07901 | -0.0439 | -11.2239
-16.5 | -0.9509 | 0.0596 | -0.0569 | -15.9547
-16 | -0.9746 | 0.04853 | -0.0651 | -20.0824
-15.5 | -0.9956 | 0.04121 | -0.0671 | -24.1592
-15 | -1.0033 | 0.03571 | -0.0678 | -28.0958
-14.5 | -1.0049 | 0.03132 | -0.0671 | -32.0849
-14 | -1 | 0.02786 | -0.0654 | -35.8938
-13.5 | -0.9889 | 0.02518 | -0.0629 | -39.2732
-13 | -0.9831 | 0.02256 | -0.0588 | -43.5771
-12.5 | -0.9663 | 0.02092 | -0.0543 | -46.1902
-12 | -0.9366 | 0.01928 | -0.0513 | -48.5788
-11.5 | -0.8983 | 0.01793 | -0.0493 | -50.1004
-11 | -0.8558 | 0.01679 | -0.0478 | -50.9708
-10.5 | -0.8108 | 0.01568 | -0.0464 | -51.7092
-10 | -0.7642 | 0.01463 | -0.0453 | -52.2351
-9.5 | -0.7128 | 0.01401 | -0.0448 | -50.8779
-9 | -0.6581 | 0.01366 | -0.0447 | -48.1772
-8.5 | -0.6039 | 0.01329 | -0.0445 | -45.4402
-8 | -0.548 | 0.01299 | -0.0446 | -42.1863
-7.5 | -0.4945 | 0.01243 | -0.0444 | -39.7828
-7 | -0.4389 | 0.01205 | -0.0444 | -36.4232
-6.5 | -0.3836 | 0.01162 | -0.0444 | -33.012
-6 | -0.3285 | 0.01113 | -0.0445 | -29.5148
-5.5 | -0.2716 | 0.01083 | -0.0447 | -25.0785
-5 | -0.2161 | 0.01032 | -0.0448 | -20.9399
-4.5 | -0.1591 | 0.00995 | -0.0451 | -15.9899
-4 | -0.102 | 0.00966 | -0.0454 | -10.559
-3.5 | -0.0448 | 0.00924 | -0.0457 | -4.8485
-3 | 0.0109 | 0.00864 | -0.0461 | 1.2616
-2.5 | 0.0622 | 0.00719 | -0.0463 | 8.6509
-2 | 0.1198 | 0.00693 | -0.0468 | 17.2872
-1.5 | 0.1786 | 0.00681 | -0.0473 | 26.2261
-1 | 0.2374 | 0.00679 | -0.0479 | 34.9632
-0.5 | 0.2963 | 0.00678 | -0.0485 | 43.7021
0 | 0.3554 | 0.00682 | -0.0491 | 52.1114
0.5 | 0.4145 | 0.00687 | -0.0498 | 60.3348
1 | 0.4736 | 0.00692 | -0.0505 | 68.4393
1.5 | 0.5323 | 0.00701 | -0.0511 | 75.9344
2 | 0.5911 | 0.00708 | -0.0518 | 83.4887
2.5 | 0.6493 | 0.0072 | -0.0524 | 90.1806
3 | 0.7076 | 0.00729 | -0.053 | 97.0645
3.5 | 0.7652 | 0.00743 | -0.0535 | 102.9879
4 | 0.8226 | 0.00755 | -0.054 | 108.9536
4.5 | 0.8795 | 0.0077 | -0.0544 | 114.2208
5 | 0.9352 | 0.00789 | -0.0546 | 118.5298
5.5 | 0.991 | 0.00803 | -0.0548 | 123.4122
6 | 1.0448 | 0.00822 | -0.0547 | 127.1046
6.5 | 1.096 | 0.00845 | -0.0541 | 129.7041
7 | 1.143 | 0.00867 | -0.0525 | 131.8339
7.5 | 1.2078 | 0.00903 | -0.0551 | 133.7542
8 | 1.2586 | 0.0095 | -0.0549 | 132.4842
9 | 1.3418 | 0.01112 | -0.0518 | 120.6655
9.5 | 1.3643 | 0.01229 | -0.0473 | 111.009
10 | 1.377 | 0.01382 | -0.0419 | 99.6382
10.5 | 1.391 | 0.01576 | -0.0378 | 88.2614
11 | 1.4022 | 0.01816 | -0.034 | 77.2137
11.5 | 1.4097 | 0.02105 | -0.0306 | 66.9691
12 | 1.4141 | 0.02441 | -0.0275 | 57.9312
12.5 | 1.4182 | 0.02803 | -0.0249 | 50.5958
13 | 1.4201 | 0.03204 | -0.0227 | 44.3227
13.5 | 1.4216 | 0.03646 | -0.021 | 38.9907
14 | 1.4241 | 0.04105 | -0.0199 | 34.6918
14.5 | 1.4218 | 0.04638 | -0.0191 | 30.6555
15 | 1.4187 | 0.05208 | -0.0187 | 27.2408
15.5 | 1.415 | 0.05812 | -0.0188 | 24.3462
16 | 1.4123 | 0.06436 | -0.0194 | 21.9438
16.5 | 1.4115 | 0.07061 | -0.0203 | 19.9901
17 | 1.4099 | 0.07722 | -0.0215 | 18.2582
17.5 | 1.4087 | 0.08398 | -0.0232 | 16.7742
18 | 1.405 | 0.09132 | -0.0252 | 15.3855
18.5 | 1.4029 | 0.09865 | -0.0276 | 14.221
19 | 1.3915 | 0.10756 | -0.0309 | 12.937

## 45. Re 1M Mach 0.25 (1)
BIGFOIL.COM POLAR EXPORT
NACA63-617 a=0.0
NACA63-617 a=0.0 |  |  |  | Cl Max: | 1.623 | at alpha= | 13 | deg
JavaFoil+Calcfoil stall+Eppler ext transition |  |  |  | L/D Max: | 108.664 | at alpha= | 6 | deg
Re: | 1000000 |  |  | Cd Min: | 0.00694 | at alpha= | -2 | deg
Mach: | 0.25 |  |  | Cl=0 at alpha= | -2.9922 | deg
|  |  |  | @ Cl=0.1, Cd= | 0.0078259
|  |  |  | @ Cl=0.4, Cd= | 0.0071057
|  |  |  | @ Cl=0.6, Cd= | 0.0075182
alpha (deg) | Cl | Cd | Cm | Cl/Cd
-14 | -0.513 | 0.10533 | -0.016 | -4.867
-13.5 | -0.543 | 0.09908 | -0.017 | -5.481
-13 | -0.568 | 0.09364 | -0.017 | -6.063
-12.5 | -0.587 | 0.08683 | -0.017 | -6.755
-12 | -0.599 | 0.08136 | -0.018 | -7.364
-11.5 | -0.605 | 0.07623 | -0.018 | -7.934
-11 | -0.604 | 0.07081 | -0.019 | -8.536
-10.5 | -0.598 | 0.06527 | -0.02 | -9.168
-10 | -0.584 | 0.06224 | -0.02 | -9.381
-9.5 | -0.624 | 0.028 | -0.031 | -22.302
-9 | -0.638 | 0.01558 | -0.035 | -40.95
-8.5 | -0.609 | 0.01393 | -0.036 | -43.74
-8 | -0.574 | 0.01234 | -0.037 | -46.533
-7.5 | -0.536 | 0.01137 | -0.038 | -47.114
-7 | -0.484 | 0.01082 | -0.039 | -44.781
-6.5 | -0.43 | 0.01042 | -0.039 | -41.285
-6 | -0.373 | 0.00993 | -0.04 | -37.537
-5.5 | -0.314 | 0.01016 | -0.04 | -30.878
-5 | -0.253 | 0.00991 | -0.041 | -25.518
-4.5 | -0.191 | 0.00964 | -0.041 | -19.793
-4 | -0.128 | 0.00948 | -0.042 | -13.491
-3.5 | -0.065 | 0.00926 | -0.042 | -6.973
-3 | -0.001 | 0.00913 | -0.043 | -0.114
-2.5 | 0.063 | 0.00904 | -0.043 | 6.932
-2 | 0.127 | 0.00694 | -0.044 | 18.239
-1.5 | 0.191 | 0.00697 | -0.044 | 27.369
-1 | 0.255 | 0.00695 | -0.045 | 36.624
-0.5 | 0.319 | 0.00703 | -0.046 | 45.313
0 | 0.382 | 0.00708 | -0.046 | 54.021
0.5 | 0.445 | 0.00717 | -0.047 | 62.045
1 | 0.508 | 0.00729 | -0.047 | 69.665
1.5 | 0.571 | 0.00744 | -0.048 | 76.823
2 | 0.634 | 0.00761 | -0.048 | 83.339
2.5 | 0.697 | 0.00782 | -0.049 | 89.124
3 | 0.753 | 0.00809 | -0.049 | 93.104
3.5 | 0.812 | 0.00834 | -0.049 | 97.379
4 | 0.871 | 0.00861 | -0.05 | 101.217
4.5 | 0.93 | 0.00894 | -0.05 | 104.077
5 | 0.988 | 0.0093 | -0.051 | 106.336
5.5 | 1.046 | 0.00969 | -0.051 | 107.929
6 | 1.103 | 0.01015 | -0.052 | 108.664
6.5 | 1.159 | 0.01075 | -0.052 | 107.756
7 | 1.214 | 0.01139 | -0.052 | 106.596
7.5 | 1.268 | 0.01225 | -0.053 | 103.482
8 | 1.318 | 0.01335 | -0.053 | 98.695
8.5 | 1.365 | 0.01469 | -0.054 | 92.947
9 | 1.412 | 0.01603 | -0.054 | 88.069
9.5 | 1.456 | 0.01756 | -0.054 | 82.887
10 | 1.494 | 0.01952 | -0.055 | 76.53
10.5 | 1.528 | 0.02236 | -0.055 | 68.332
11 | 1.551 | 0.02972 | -0.055 | 52.181
11.5 | 1.578 | 0.032 | -0.055 | 49.322
12 | 1.599 | 0.03452 | -0.055 | 46.318
12.5 | 1.614 | 0.03702 | -0.056 | 43.593
13 | 1.623 | 0.03976 | -0.056 | 40.818
13.5 | 1.622 | 0.04278 | -0.056 | 37.912
14 | 1.611 | 0.04634 | -0.057 | 34.765
14.5 | 1.591 | 0.0503 | -0.057 | 31.63
15 | 1.557 | 0.05447 | -0.057 | 28.582
15.5 | 1.51 | 0.05909 | -0.057 | 25.55
16 | 1.451 | 0.06513 | -0.057 | 22.28
16.5 | 1.383 | 0.07135 | -0.057 | 19.383
17 | 1.305 | 0.07879 | -0.057 | 16.564
17.5 | 1.218 | 0.08831 | -0.057 | 13.791
18 | 1.117 | 0.10363 | -0.056 | 10.782

## 46. Re 1M Mach 0.25 (2)
BIGFOIL.COM POLAR EXPORT
NACA63-617 a=0.0
NACA63-617 a=0.0 |  |  |  | Cl Max: | 1.4001 | at alpha= | 12 | deg
XFOIL ncrit=9 |  |  |  | L/D Max: | 129.708 | at alpha= | 7.5 | deg
Re: | 1000000 |  |  | Cd Min: | 0.19792 | at alpha= | -18 | deg
Mach: | 0.25 |  |  | Cl=0 at alpha= | -3.1171 | deg
|  |  |  | @ Cl=0.1, Cd= | 0.0072527
|  |  |  | @ Cl=0.4, Cd= | 0.0069855
|  |  |  | @ Cl=0.6, Cd= | 0.0072803
alpha (deg) | Cl | Cd | Cm | Cl/Cd
-18 | -0.4979 | 0.19792 | 0.0142 | -2.5157
-17.5 | -0.4786 | 0.1931 | 0.012 | -2.4785
-17 | -0.4609 | 0.1868 | 0.0084 | -2.4673
-16 | -0.6036 | 0.12388 | -0.0204 | -4.8725
-15.5 | -0.7054 | 0.09513 | -0.0385 | -7.4151
-15 | -0.8122 | 0.06582 | -0.0577 | -12.3397
-14.5 | -0.8599 | 0.05141 | -0.0674 | -16.7263
-14 | -0.8928 | 0.04169 | -0.0721 | -21.4152
-13.5 | -0.9122 | 0.03474 | -0.0735 | -26.2579
-13 | -0.921 | 0.02965 | -0.0725 | -31.0624
-12.5 | -0.9159 | 0.02615 | -0.0701 | -35.0249
-12 | -0.9097 | 0.02318 | -0.066 | -39.245
-11.5 | -0.8963 | 0.02105 | -0.0607 | -42.5796
-11 | -0.8652 | 0.01923 | -0.0573 | -44.9922
-10.5 | -0.8256 | 0.0177 | -0.0546 | -46.6441
-10 | -0.7814 | 0.01626 | -0.0524 | -48.0566
-9 | -0.6817 | 0.01417 | -0.0494 | -48.1087
-8.5 | -0.6243 | 0.01378 | -0.0489 | -45.3048
-8 | -0.5666 | 0.01343 | -0.0484 | -42.1891
-7.5 | -0.508 | 0.01311 | -0.0482 | -38.749
-7 | -0.4522 | 0.01254 | -0.0477 | -36.0606
-6.5 | -0.3941 | 0.01211 | -0.0475 | -32.5434
-6 | -0.3379 | 0.01151 | -0.0471 | -29.3571
-5.5 | -0.2795 | 0.0111 | -0.0471 | -25.1802
-5 | -0.222 | 0.01058 | -0.047 | -20.983
-4.5 | -0.1627 | 0.01026 | -0.0472 | -15.8577
-4 | -0.1041 | 0.00982 | -0.0473 | -10.6008
-3.5 | -0.0448 | 0.00947 | -0.0475 | -4.7307
-3 | 0.0137 | 0.00897 | -0.0478 | 1.5273
-2.5 | 0.0663 | 0.0075 | -0.048 | 8.84
-2 | 0.1249 | 0.00707 | -0.0484 | 17.6662
-1.5 | 0.1857 | 0.00694 | -0.0489 | 26.7579
-0.5 | 0.3075 | 0.00691 | -0.05 | 44.5007
0 | 0.3682 | 0.00697 | -0.0506 | 52.8264
0.5 | 0.4297 | 0.007 | -0.0513 | 61.3857
1 | 0.4904 | 0.00712 | -0.0519 | 68.8764
1.5 | 0.5517 | 0.00716 | -0.0527 | 77.0531
2 | 0.6119 | 0.00731 | -0.0532 | 83.7073
2.5 | 0.6728 | 0.00738 | -0.0539 | 91.1653
3.5 | 0.7927 | 0.00764 | -0.0549 | 103.7565
4 | 0.8517 | 0.00782 | -0.0552 | 108.913
4.5 | 0.9107 | 0.00797 | -0.0555 | 114.266
5 | 0.9688 | 0.00815 | -0.0556 | 118.8712
5.5 | 1.0251 | 0.00838 | -0.0555 | 122.327
6 | 1.0807 | 0.00861 | -0.0551 | 125.5168
6.5 | 1.1335 | 0.00884 | -0.0542 | 128.224
7 | 1.1808 | 0.00912 | -0.0521 | 129.4737
7.5 | 1.2452 | 0.0096 | -0.054 | 129.7083
8 | 1.2946 | 0.01018 | -0.053 | 127.1709
8.5 | 1.336 | 0.01099 | -0.0508 | 121.5651
9 | 1.3553 | 0.01221 | -0.0453 | 110.9992
9.5 | 1.3639 | 0.01418 | -0.0395 | 96.1848
10 | 1.3783 | 0.01637 | -0.0353 | 84.1967
10.5 | 1.3898 | 0.01902 | -0.0316 | 73.0705
11 | 1.3954 | 0.02229 | -0.028 | 62.6021
11.5 | 1.3973 | 0.02606 | -0.0247 | 53.6186
12 | 1.4001 | 0.03004 | -0.0221 | 46.6079
12.5 | 1.3991 | 0.03464 | -0.0199 | 40.3897
13 | 1.3995 | 0.03948 | -0.0183 | 35.4483
13.5 | 1.3996 | 0.04463 | -0.0173 | 31.3601
14 | 1.3955 | 0.05046 | -0.0166 | 27.6556
14.5 | 1.391 | 0.05665 | -0.0165 | 24.5543
15 | 1.3831 | 0.0635 | -0.0168 | 21.7811
15.5 | 1.3786 | 0.07032 | -0.0177 | 19.6047
16 | 1.3745 | 0.07743 | -0.0189 | 17.7515
16.5 | 1.3685 | 0.08501 | -0.0207 | 16.0981
17 | 1.3672 | 0.0923 | -0.0227 | 14.8126

## 47. Re 1M Mach 0.50 (1)
BIGFOIL.COM POLAR EXPORT
NACA63-617 a=0.0
NACA63-617 a=0.0 |  |  |  | Cl Max: | 1.532 | at alpha= | 10 | deg
JavaFoil+Calcfoil stall+Eppler ext transition |  |  |  | L/D Max: | 95.264 | at alpha= | 5 | deg
Re: | 1000000 |  |  | Cd Min: | 0.00738 | at alpha= | -1.5 | deg
Mach: | 0.5 |  |  | Cl=0 at alpha= | -2.993 | deg
|  |  |  | @ Cl=0.1, Cd= | 0.0094778
|  |  |  | @ Cl=0.4, Cd= | 0.0076333
|  |  |  | @ Cl=0.6, Cd= | 0.0083707
alpha (deg) | Cl | Cd | Cm | Cl/Cd
-20 | -0.971 | 0.19934 | -0.017 | -4.87
-19.5 | -0.943 | 0.19042 | -0.017 | -4.951
-19 | -0.915 | 0.18946 | -0.017 | -4.828
-18.5 | -0.887 | 0.18153 | -0.018 | -4.886
-18 | -0.857 | 0.17985 | -0.017 | -4.765
-17.5 | -0.828 | 0.17119 | -0.017 | -4.838
-17 | -0.8 | 0.1687 | -0.017 | -4.742
-16.5 | -0.772 | 0.16275 | -0.017 | -4.742
-16 | -0.744 | 0.15312 | -0.018 | -4.857
-15.5 | -0.715 | 0.15055 | -0.018 | -4.748
-15 | -0.685 | 0.14038 | -0.017 | -4.882
-14.5 | -0.657 | 0.13524 | -0.017 | -4.858
-14 | -0.629 | 0.13199 | -0.017 | -4.763
-13.5 | -0.6 | 0.12796 | -0.018 | -4.692
-13 | -0.572 | 0.12424 | -0.018 | -4.604
-12.5 | -0.543 | 0.11998 | -0.018 | -4.528
-12 | -0.514 | 0.11392 | -0.017 | -4.511
-11.5 | -0.486 | 0.10687 | -0.017 | -4.543
-11 | -0.457 | 0.10376 | -0.017 | -4.405
-10.5 | -0.429 | 0.10217 | -0.018 | -4.195
-10 | -0.4 | 0.09691 | -0.017 | -4.125
-9.5 | -0.371 | 0.09286 | -0.017 | -3.996
-9 | -0.343 | 0.08301 | -0.018 | -4.132
-8.5 | -0.315 | 0.06443 | -0.02 | -4.893
-8 | -0.287 | 0.05646 | -0.021 | -5.086
-7.5 | -0.37 | 0.05085 | -0.023 | -7.271
-7 | -0.387 | 0.04644 | -0.012 | -8.342
-6.5 | -0.441 | 0.0134 | -0.042 | -32.883
-6 | -0.398 | 0.01155 | -0.044 | -34.459
-5.5 | -0.344 | 0.01078 | -0.045 | -31.925
-5 | -0.28 | 0.0112 | -0.045 | -24.988
-4.5 | -0.212 | 0.0104 | -0.046 | -20.351
-4 | -0.142 | 0.01012 | -0.047 | -14.058
-3.5 | -0.072 | 0.00993 | -0.047 | -7.248
-3 | -0.001 | 0.0097 | -0.048 | -0.12
-2.5 | 0.07 | 0.00952 | -0.048 | 7.347
-2 | 0.141 | 0.00942 | -0.049 | 15
-1.5 | 0.213 | 0.00738 | -0.05 | 28.889
-1 | 0.285 | 0.00744 | -0.05 | 38.301
-0.5 | 0.356 | 0.00756 | -0.051 | 47.097
0 | 0.428 | 0.00768 | -0.052 | 55.697
0.5 | 0.491 | 0.00806 | -0.052 | 60.874
1 | 0.559 | 0.00823 | -0.052 | 67.866
1.5 | 0.626 | 0.00846 | -0.052 | 74.046
2 | 0.694 | 0.00874 | -0.053 | 79.385
2.5 | 0.76 | 0.00907 | -0.053 | 83.801
3 | 0.827 | 0.00943 | -0.054 | 87.697
3.5 | 0.892 | 0.0098 | -0.054 | 91.065
4 | 0.957 | 0.0103 | -0.055 | 92.966
4.5 | 1.022 | 0.01082 | -0.055 | 94.456
5 | 1.085 | 0.01139 | -0.056 | 95.264
5.5 | 1.147 | 0.01217 | -0.056 | 94.283
6 | 1.209 | 0.013 | -0.057 | 92.96
6.5 | 1.268 | 0.01406 | -0.057 | 90.187
7 | 1.325 | 0.01543 | -0.058 | 85.864
7.5 | 1.38 | 0.01726 | -0.058 | 79.959
8 | 1.429 | 0.01913 | -0.058 | 74.695
8.5 | 1.472 | 0.02134 | -0.059 | 68.948
9 | 1.506 | 0.02465 | -0.059 | 61.11
9.5 | 1.531 | 0.02918 | -0.059 | 52.471
10 | 1.532 | 0.03878 | -0.059 | 39.513
10.5 | 1.517 | 0.04314 | -0.059 | 35.179
11 | 1.46 | 0.0482 | -0.059 | 30.288
11.5 | 1.22 | 0.05692 | -0.059 | 21.436
12 | 0.831 | 0.11021 | -0.025 | 7.541
12.5 | 0.858 | 0.11902 | -0.025 | 7.208
13 | 0.886 | 0.12153 | -0.028 | 7.287
13.5 | 0.913 | 0.12812 | -0.031 | 7.127
14 | 0.94 | 0.13931 | -0.032 | 6.751
14.5 | 0.971 | 0.14745 | -0.037 | 6.584
15 | 0.996 | 0.14842 | -0.036 | 6.712

## 48. Re 1M Mach 0.50 (2)
BIGFOIL.COM POLAR EXPORT
NACA63-617 a=0.0
NACA63-617 a=0.0 |  |  |  | Cl Max: | 1.3545 | at alpha= | 9.5 | deg
XFOIL ncrit=9 |  |  |  | L/D Max: | 112.651 | at alpha= | 5.5 | deg
Re: | 1000000 |  |  | Cd Min: | 0.2427 | at alpha= | -19.5 | deg
Mach: | 0.5 |  |  | Cl=0 at alpha= | -3.1824 | deg
|  |  |  | @ Cl=0.1, Cd= | 0.0086515
|  |  |  | @ Cl=0.4, Cd= | 0.0076032
|  |  |  | @ Cl=0.6, Cd= | 0.007932
alpha (deg) | Cl | Cd | Cm | Cl/Cd
-19.5 | -0.5775 | 0.2427 | 0.0367 | -2.3795
-19 | -0.561 | 0.23432 | 0.0327 | -2.3942
-18 | -0.517 | 0.21854 | 0.0237 | -2.3657
-17.5 | -0.4929 | 0.21154 | 0.0194 | -2.3301
-17 | -0.47 | 0.20395 | 0.0147 | -2.3045
-16.5 | -0.4507 | 0.19448 | 0.0092 | -2.3175
-16 | -0.431 | 0.18579 | 0.004 | -2.3198
-15.5 | -0.4098 | 0.17735 | 0 | -2.3107
-15 | -0.39 | 0.16912 | -0.0046 | -2.3061
-14.5 | -0.374 | 0.15974 | -0.0096 | -2.3413
-14 | -0.3611 | 0.14981 | -0.0148 | -2.4104
-13.5 | -0.3462 | 0.14088 | -0.0197 | -2.4574
-13 | -0.3384 | 0.13059 | -0.0251 | -2.5913
-12.5 | -0.3359 | 0.11954 | -0.0312 | -2.8099
-12 | -0.3384 | 0.10837 | -0.0375 | -3.1226
-11.5 | -0.3603 | 0.09451 | -0.0459 | -3.8123
-11 | -0.3797 | 0.08217 | -0.0539 | -4.6209
-10 | -0.4288 | 0.05521 | -0.074 | -7.7667
-9.5 | -0.464 | 0.04399 | -0.0821 | -10.5479
-9 | -0.5024 | 0.03518 | -0.0853 | -14.2808
-8.5 | -0.5389 | 0.02811 | -0.0831 | -19.1711
-8 | -0.5692 | 0.02178 | -0.0759 | -26.1341
-7.5 | -0.5493 | 0.01713 | -0.0704 | -32.0665
-7 | -0.4944 | 0.01545 | -0.0667 | -32
-6.5 | -0.4294 | 0.01471 | -0.0643 | -29.191
-6 | -0.3647 | 0.01399 | -0.0624 | -26.0686
-5.5 | -0.3041 | 0.01297 | -0.0603 | -23.4464
-5 | -0.2398 | 0.0122 | -0.0588 | -19.6557
-4 | -0.1098 | 0.01088 | -0.0568 | -10.0919
-3 | 0.0245 | 0.00993 | -0.056 | 2.4673
-2 | 0.1491 | 0.00782 | -0.0556 | 19.0665
-1.5 | 0.2168 | 0.00756 | -0.0557 | 28.6772
-1 | 0.2871 | 0.00751 | -0.0562 | 38.229
-0.5 | 0.3567 | 0.00756 | -0.0566 | 47.1825
0 | 0.4269 | 0.00763 | -0.0571 | 55.9502
0.5 | 0.4969 | 0.00775 | -0.0577 | 64.1161
1 | 0.5668 | 0.00786 | -0.0583 | 72.112
1.5 | 0.636 | 0.00801 | -0.0587 | 79.4007
2 | 0.7053 | 0.00816 | -0.059 | 86.4338
2.5 | 0.7733 | 0.00838 | -0.0591 | 92.2792
3 | 0.8419 | 0.00856 | -0.0593 | 98.3528
3.5 | 0.9082 | 0.00885 | -0.0589 | 102.6215
4 | 0.9749 | 0.00909 | -0.0585 | 107.2497
4.5 | 1.0391 | 0.00942 | -0.0576 | 110.3079
5 | 1.0995 | 0.00983 | -0.0559 | 111.8515
5.5 | 1.1558 | 0.01026 | -0.0536 | 112.6511
6 | 1.2024 | 0.01079 | -0.0495 | 111.4365
6.5 | 1.2292 | 0.01162 | -0.0427 | 105.7831
7 | 1.2744 | 0.01298 | -0.0404 | 98.1818
7.5 | 1.3067 | 0.01481 | -0.0366 | 88.2309
8 | 1.3277 | 0.01737 | -0.0322 | 76.4364
8.5 | 1.3427 | 0.02046 | -0.028 | 65.6256
9 | 1.3515 | 0.02411 | -0.0239 | 56.0556
9.5 | 1.3545 | 0.02834 | -0.0201 | 47.7946
10 | 1.3532 | 0.03322 | -0.0169 | 40.7345
10.5 | 1.3456 | 0.03894 | -0.0143 | 34.5557
11 | 1.3393 | 0.04491 | -0.0125 | 29.8219
11.5 | 1.3357 | 0.05104 | -0.0113 | 26.1697
12.5 | 1.3277 | 0.06438 | -0.0107 | 20.6229
13 | 1.3233 | 0.07162 | -0.0112 | 18.4767
14 | 1.3061 | 0.08804 | -0.0145 | 14.8353
14.5 | 1.2929 | 0.09738 | -0.0174 | 13.2769

## 49. Re 2M Mach 0.00 (1)
BIGFOIL.COM POLAR EXPORT
NACA63-617 a=0.0
NACA63-617 a=0.0 |  |  |  | Cl Max: | 1.671 | at alpha= | 14.5 | deg
JavaFoil+Calcfoil stall+Eppler ext transition |  |  |  | L/D Max: | 130.897 | at alpha= | 4.5 | deg
Re: | 2000000 |  |  | Cd Min: | 0.0061 | at alpha= | -2 | deg
Mach: | 0 |  |  | Cl=0 at alpha= | -2.9919 | deg
|  |  |  | @ Cl=0.1, Cd= | 0.00679
|  |  |  | @ Cl=0.4, Cd= | 0.0062343
|  |  |  | @ Cl=0.6, Cd= | 0.0065537
alpha (deg) | Cl | Cd | Cm | Cl/Cd
-16 | -0.681 | 0.11595 | -0.016 | -5.877
-15.5 | -0.692 | 0.10841 | -0.017 | -6.379
-15 | -0.699 | 0.10306 | -0.017 | -6.78
-14.5 | -0.705 | 0.09632 | -0.017 | -7.315
-14 | -0.708 | 0.09052 | -0.018 | -7.816
-13.5 | -0.708 | 0.08479 | -0.019 | -8.347
-13 | -0.705 | 0.07902 | -0.019 | -8.925
-12.5 | -0.7 | 0.07307 | -0.02 | -9.58
-12 | -0.695 | 0.06499 | -0.022 | -10.692
-11.5 | -0.752 | 0.02699 | -0.03 | -27.854
-11 | -0.758 | 0.01819 | -0.032 | -41.687
-10.5 | -0.744 | 0.01524 | -0.033 | -48.845
-10 | -0.723 | 0.01345 | -0.034 | -53.733
-9.5 | -0.692 | 0.0111 | -0.034 | -62.357
-9 | -0.66 | 0.01226 | -0.035 | -53.848
-8.5 | -0.623 | 0.01054 | -0.036 | -59.113
-8 | -0.576 | 0.00997 | -0.036 | -57.783
-7.5 | -0.526 | 0.00967 | -0.037 | -54.442
-7 | -0.474 | 0.00929 | -0.037 | -51.044
-6.5 | -0.419 | 0.00895 | -0.038 | -46.854
-6 | -0.363 | 0.00869 | -0.038 | -41.744
-5.5 | -0.305 | 0.00812 | -0.039 | -37.523
-5 | -0.245 | 0.00786 | -0.039 | -31.237
-4.5 | -0.185 | 0.00843 | -0.04 | -21.928
-4 | -0.124 | 0.0083 | -0.04 | -14.923
-3.5 | -0.063 | 0.00812 | -0.041 | -7.704
-3 | -0.001 | 0.00801 | -0.041 | -0.126
-2.5 | 0.061 | 0.00796 | -0.042 | 7.629
-2 | 0.123 | 0.0061 | -0.042 | 20.098
-1.5 | 0.185 | 0.00612 | -0.043 | 30.195
-1 | 0.247 | 0.00611 | -0.044 | 40.353
-0.5 | 0.308 | 0.00614 | -0.044 | 50.213
0 | 0.37 | 0.00619 | -0.045 | 59.813
0.5 | 0.431 | 0.00628 | -0.045 | 68.577
1 | 0.492 | 0.00631 | -0.046 | 78.019
1.5 | 0.553 | 0.00644 | -0.046 | 85.93
2 | 0.615 | 0.00659 | -0.047 | 93.213
2.5 | 0.676 | 0.0067 | -0.047 | 100.769
3 | 0.736 | 0.0069 | -0.048 | 106.777
3.5 | 0.797 | 0.00706 | -0.049 | 112.944
4 | 0.858 | 0.0073 | -0.049 | 117.423
4.5 | 0.913 | 0.00698 | -0.049 | 130.897
5 | 0.969 | 0.00781 | -0.05 | 124.057
5.5 | 1.024 | 0.00816 | -0.05 | 125.605
6 | 1.08 | 0.00855 | -0.051 | 126.312
6.5 | 1.134 | 0.0091 | -0.051 | 124.649
7 | 1.187 | 0.00975 | -0.051 | 121.768
7.5 | 1.239 | 0.01062 | -0.052 | 116.62
8 | 1.289 | 0.01144 | -0.052 | 112.68
8.5 | 1.337 | 0.01241 | -0.052 | 107.767
9 | 1.384 | 0.01345 | -0.053 | 102.868
9.5 | 1.428 | 0.0149 | -0.053 | 95.829
10 | 1.468 | 0.01664 | -0.053 | 88.261
10.5 | 1.506 | 0.01848 | -0.054 | 81.523
11 | 1.542 | 0.02034 | -0.054 | 75.83
11.5 | 1.569 | 0.02508 | -0.054 | 62.549
12 | 1.597 | 0.02685 | -0.054 | 59.475
12.5 | 1.622 | 0.0286 | -0.055 | 56.719
13 | 1.643 | 0.03061 | -0.055 | 53.677
13.5 | 1.658 | 0.0327 | -0.055 | 50.693
14 | 1.667 | 0.03507 | -0.056 | 47.52
14.5 | 1.671 | 0.0373 | -0.056 | 44.785
15 | 1.666 | 0.04013 | -0.056 | 41.503
15.5 | 1.653 | 0.04312 | -0.057 | 38.347
16 | 1.635 | 0.04628 | -0.057 | 35.33
16.5 | 1.613 | 0.04916 | -0.057 | 32.806
17 | 1.584 | 0.05296 | -0.057 | 29.91
17.5 | 1.552 | 0.05697 | -0.058 | 27.239
18 | 1.515 | 0.0614 | -0.058 | 24.673
18.5 | 1.474 | 0.06669 | -0.058 | 22.103
19 | 1.432 | 0.07151 | -0.058 | 20.018
19.5 | 1.387 | 0.07642 | -0.058 | 18.152

## 50. Re 2M Mach 0.00 (2)
BIGFOIL.COM POLAR EXPORT
NACA63-617 a=0.0
NACA63-617 a=0.0 |  |  |  | Cl Max: | 1.4996 | at alpha= | 18.5 | deg
XFOIL ncrit=9 |  |  |  | L/D Max: | 153.897 | at alpha= | 6.5 | deg
Re: | 2000000 |  |  | Cd Min: | 0.1652 | at alpha= | -19.5 | deg
Mach: | 0 |  |  | Cl=0 at alpha= | -3.0943 | deg
|  |  |  | @ Cl=0.1, Cd= | 0.0065522
|  |  |  | @ Cl=0.4, Cd= | 0.0056164
|  |  |  | @ Cl=0.6, Cd= | 0.0058115
alpha (deg) | Cl | Cd | Cm | Cl/Cd
-19.5 | -0.6954 | 0.1652 | 0.0089 | -4.2094
-19 | -0.7149 | 0.15037 | 0.0001 | -4.7543
-18.5 | -0.7669 | 0.129 | -0.0127 | -5.945
-17.5 | -1.0995 | 0.05124 | -0.0604 | -21.4578
-17 | -1.1162 | 0.04284 | -0.0654 | -26.0551
-16.5 | -1.1291 | 0.03674 | -0.0665 | -30.7322
-16 | -1.1309 | 0.03224 | -0.0663 | -35.0775
-15.5 | -1.1287 | 0.02849 | -0.0651 | -39.6174
-15 | -1.1184 | 0.0257 | -0.0631 | -43.5175
-14.5 | -1.1064 | 0.02333 | -0.0603 | -47.4239
-14 | -1.0928 | 0.0214 | -0.0565 | -51.0654
-13.5 | -1.0752 | 0.02002 | -0.0519 | -53.7063
-13 | -1.0437 | 0.01869 | -0.0492 | -55.8427
-12.5 | -1.0045 | 0.01758 | -0.0474 | -57.1388
-11.5 | -0.9174 | 0.01555 | -0.0448 | -58.9968
-11 | -0.8715 | 0.01455 | -0.0438 | -59.8969
-10.5 | -0.8239 | 0.01358 | -0.0429 | -60.6701
-10 | -0.7743 | 0.01275 | -0.0422 | -60.7294
-9.5 | -0.7224 | 0.0121 | -0.0418 | -59.7025
-9 | -0.6706 | 0.01138 | -0.0415 | -58.9279
-8.5 | -0.6185 | 0.01068 | -0.0412 | -57.912
-8 | -0.5628 | 0.01031 | -0.0413 | -54.5878
-7.5 | -0.5063 | 0.01006 | -0.0416 | -50.328
-7 | -0.4501 | 0.00969 | -0.0418 | -46.4499
-6.5 | -0.393 | 0.00945 | -0.0422 | -41.5873
-6 | -0.3361 | 0.00912 | -0.0425 | -36.8531
-5.5 | -0.2786 | 0.00888 | -0.0429 | -31.3739
-5 | -0.221 | 0.00862 | -0.0434 | -25.6381
-4.5 | -0.163 | 0.00841 | -0.0439 | -19.3817
-4 | -0.1051 | 0.00817 | -0.0444 | -12.8641
-3.5 | -0.0469 | 0.00795 | -0.0449 | -5.8994
-3 | 0.0109 | 0.00764 | -0.0455 | 1.4267
-2.5 | 0.068 | 0.00721 | -0.0461 | 9.4313
-2 | 0.122 | 0.0061 | -0.0466 | 20
-1.5 | 0.1799 | 0.00582 | -0.0472 | 30.9107
-1 | 0.2389 | 0.00568 | -0.048 | 42.0599
-0.5 | 0.2978 | 0.00565 | -0.0487 | 52.708
0 | 0.3571 | 0.00558 | -0.0495 | 63.9964
0.5 | 0.4161 | 0.00563 | -0.0502 | 73.9076
1 | 0.4756 | 0.00566 | -0.0511 | 84.0283
1.5 | 0.5346 | 0.00576 | -0.0519 | 92.8125
2 | 0.5939 | 0.0058 | -0.0527 | 102.3966
2.5 | 0.6524 | 0.00591 | -0.0534 | 110.3892
3 | 0.7113 | 0.00597 | -0.0542 | 119.1457
3.5 | 0.7694 | 0.00612 | -0.0549 | 125.719
4 | 0.8278 | 0.0062 | -0.0557 | 133.5161
4.5 | 0.8853 | 0.00636 | -0.0564 | 139.1981
5 | 0.9424 | 0.00654 | -0.057 | 144.0979
5.5 | 0.9993 | 0.0067 | -0.0576 | 149.1493
6 | 1.055 | 0.00693 | -0.058 | 152.2367
6.5 | 1.1096 | 0.00721 | -0.0583 | 153.8974
7.5 | 1.2137 | 0.0079 | -0.058 | 153.6329
8.5 | 1.3045 | 0.00928 | -0.0559 | 140.5711
9 | 1.3444 | 0.0102 | -0.0543 | 131.8039
9.5 | 1.3783 | 0.01118 | -0.0516 | 123.2826
10 | 1.3932 | 0.01233 | -0.0459 | 112.9927
10.5 | 1.4062 | 0.01394 | -0.0409 | 100.8752
11 | 1.4166 | 0.01608 | -0.0366 | 88.097
11.5 | 1.4289 | 0.01843 | -0.0331 | 77.5312
12 | 1.4389 | 0.02116 | -0.03 | 68.0009
12.5 | 1.4485 | 0.02415 | -0.0273 | 59.9793
13 | 1.4564 | 0.02743 | -0.025 | 53.0952
13.5 | 1.4575 | 0.03147 | -0.0227 | 46.3139
14 | 1.4606 | 0.03569 | -0.0211 | 40.9246
14.5 | 1.4643 | 0.04013 | -0.02 | 36.4889
15 | 1.4676 | 0.04485 | -0.0193 | 32.7224
15.5 | 1.4747 | 0.04938 | -0.019 | 29.8643
16 | 1.4807 | 0.05421 | -0.019 | 27.3141
16.5 | 1.4857 | 0.05932 | -0.0193 | 25.0455
17 | 1.4911 | 0.06459 | -0.0199 | 23.0856
17.5 | 1.4931 | 0.07044 | -0.0209 | 21.1968
18 | 1.4973 | 0.07618 | -0.0221 | 19.6548
18.5 | 1.4996 | 0.08233 | -0.0236 | 18.2145
19 | 1.497 | 0.08928 | -0.0256 | 16.7675
19.5 | 1.4996 | 0.09574 | -0.0278 | 15.6633
20 | 1.4984 | 0.10283 | -0.0303 | 14.5716

## 51. Re 2M Mach 0.10 (1)
BIGFOIL.COM POLAR EXPORT
NACA63-617 a=0.0
NACA63-617 a=0.0 |  |  |  | Cl Max: | 1.664 | at alpha= | 14.5 | deg
JavaFoil+Calcfoil stall+Eppler ext transition |  |  |  | L/D Max: | 130.574 | at alpha= | 4.5 | deg
Re: | 2000000 |  |  | Cd Min: | 0.0061 | at alpha= | -2 | deg
Mach: | 0.1 |  |  | Cl=0 at alpha= | -2.9919 | deg
|  |  |  | @ Cl=0.1, Cd= | 0.00679
|  |  |  | @ Cl=0.4, Cd= | 0.0062584
|  |  |  | @ Cl=0.6, Cd= | 0.0065677
alpha (deg) | Cl | Cd | Cm | Cl/Cd
-16 | -0.649 | 0.11725 | -0.016 | -5.531
-15.5 | -0.662 | 0.11033 | -0.016 | -5.996
-15 | -0.672 | 0.10455 | -0.017 | -6.431
-14.5 | -0.682 | 0.09802 | -0.017 | -6.952
-14 | -0.687 | 0.09198 | -0.018 | -7.474
-13.5 | -0.691 | 0.08606 | -0.018 | -8.027
-13 | -0.691 | 0.08035 | -0.019 | -8.597
-12.5 | -0.688 | 0.07458 | -0.02 | -9.222
-12 | -0.682 | 0.06842 | -0.021 | -9.969
-11.5 | -0.688 | 0.05299 | -0.025 | -12.99
-11 | -0.746 | 0.02014 | -0.031 | -37.033
-10.5 | -0.738 | 0.01595 | -0.033 | -46.229
-10 | -0.719 | 0.01384 | -0.034 | -51.902
-9.5 | -0.69 | 0.01285 | -0.034 | -53.707
-9 | -0.658 | 0.01149 | -0.035 | -57.242
-8.5 | -0.624 | 0.01063 | -0.036 | -58.689
-8 | -0.577 | 0.01003 | -0.036 | -57.576
-7.5 | -0.528 | 0.00972 | -0.037 | -54.322
-7 | -0.476 | 0.00932 | -0.037 | -51.021
-6.5 | -0.421 | 0.00904 | -0.038 | -46.592
-6 | -0.364 | 0.00872 | -0.038 | -41.788
-5.5 | -0.306 | 0.00814 | -0.039 | -37.627
-5 | -0.247 | 0.00787 | -0.04 | -31.309
-4.5 | -0.186 | 0.00845 | -0.04 | -21.987
-4 | -0.125 | 0.00832 | -0.041 | -14.974
-3.5 | -0.063 | 0.00818 | -0.041 | -7.691
-3 | -0.001 | 0.00803 | -0.042 | -0.126
-2.5 | 0.061 | 0.00796 | -0.042 | 7.662
-2 | 0.123 | 0.0061 | -0.043 | 20.18
-1.5 | 0.186 | 0.00612 | -0.043 | 30.323
-1 | 0.248 | 0.00612 | -0.044 | 40.532
-0.5 | 0.31 | 0.00618 | -0.044 | 50.134
0 | 0.372 | 0.00624 | -0.045 | 59.617
0.5 | 0.433 | 0.00628 | -0.045 | 68.881
1 | 0.494 | 0.00636 | -0.046 | 77.775
1.5 | 0.556 | 0.00644 | -0.047 | 86.358
2 | 0.618 | 0.00662 | -0.047 | 93.345
2.5 | 0.679 | 0.00675 | -0.048 | 100.565
3 | 0.74 | 0.0069 | -0.048 | 107.219
3.5 | 0.801 | 0.00713 | -0.049 | 112.357
4 | 0.862 | 0.00733 | -0.049 | 117.536
4.5 | 0.917 | 0.00702 | -0.05 | 130.574
5 | 0.973 | 0.00786 | -0.05 | 123.667
5.5 | 1.029 | 0.00822 | -0.05 | 125.115
6 | 1.084 | 0.00864 | -0.051 | 125.516
6.5 | 1.139 | 0.00918 | -0.051 | 124.012
7 | 1.192 | 0.00989 | -0.051 | 120.517
7.5 | 1.244 | 0.01076 | -0.052 | 115.578
8 | 1.294 | 0.01161 | -0.052 | 111.487
8.5 | 1.342 | 0.01258 | -0.053 | 106.74
9 | 1.389 | 0.01365 | -0.053 | 101.726
9.5 | 1.432 | 0.01523 | -0.053 | 94.033
10 | 1.473 | 0.01694 | -0.054 | 86.936
10.5 | 1.511 | 0.01891 | -0.054 | 79.91
11 | 1.546 | 0.02089 | -0.054 | 74.014
11.5 | 1.572 | 0.02551 | -0.054 | 61.616
12 | 1.6 | 0.02728 | -0.055 | 58.626
12.5 | 1.623 | 0.02911 | -0.055 | 55.772
13 | 1.643 | 0.03119 | -0.055 | 52.664
13.5 | 1.656 | 0.03332 | -0.056 | 49.704
14 | 1.662 | 0.03573 | -0.056 | 46.524
14.5 | 1.664 | 0.03823 | -0.056 | 43.514
15 | 1.655 | 0.04102 | -0.057 | 40.359
15.5 | 1.639 | 0.04407 | -0.057 | 37.199
16 | 1.617 | 0.04743 | -0.057 | 34.097
16.5 | 1.589 | 0.05072 | -0.057 | 31.338
17 | 1.557 | 0.05447 | -0.058 | 28.575
17.5 | 1.519 | 0.0586 | -0.058 | 25.917
18 | 1.476 | 0.06372 | -0.058 | 23.168
18.5 | 1.431 | 0.06836 | -0.058 | 20.933
19 | 1.381 | 0.07497 | -0.058 | 18.417
19.5 | 1.331 | 0.0804 | -0.058 | 16.549

## 52. Re 2M Mach 0.10 (2)
BIGFOIL.COM POLAR EXPORT
NACA63-617 a=0.0
NACA63-617 a=0.0 |  |  |  | Cl Max: | 1.4911 | at alpha= | 18.5 | deg
XFOIL ncrit=9 |  |  |  | L/D Max: | 153.798 | at alpha= | 7 | deg
Re: | 2000000 |  |  | Cd Min: | 0.17811 | at alpha= | -19.5 | deg
Mach: | 0.1 |  |  | Cl=0 at alpha= | -3.0962 | deg
|  |  |  | @ Cl=0.1, Cd= | 0.0066137
|  |  |  | @ Cl=0.4, Cd= | 0.0056409
|  |  |  | @ Cl=0.6, Cd= | 0.0058243
alpha (deg) | Cl | Cd | Cm | Cl/Cd
-19.5 | -0.6516 | 0.17811 | 0.0152 | -3.6584
-18.5 | -0.7004 | 0.14431 | -0.0053 | -4.8534
-17.5 | -1.0253 | 0.06243 | -0.0562 | -16.4232
-17 | -1.0667 | 0.05002 | -0.0637 | -21.3255
-16.5 | -1.0916 | 0.04175 | -0.0669 | -26.1461
-16 | -1.1015 | 0.03592 | -0.0679 | -30.6654
-15.5 | -1.1059 | 0.0312 | -0.0675 | -35.4455
-15 | -1.1002 | 0.02776 | -0.0661 | -39.6326
-14.5 | -1.0921 | 0.02487 | -0.0637 | -43.9123
-14 | -1.0811 | 0.02253 | -0.0603 | -47.9849
-13.5 | -1.0655 | 0.02082 | -0.056 | -51.1768
-13 | -1.0432 | 0.01939 | -0.0518 | -53.8009
-12.5 | -1.0062 | 0.01816 | -0.0496 | -55.4075
-12 | -0.966 | 0.01696 | -0.0478 | -56.9575
-11.5 | -0.9216 | 0.01591 | -0.0464 | -57.9258
-11 | -0.8751 | 0.01494 | -0.0453 | -58.5743
-10.5 | -0.8283 | 0.01386 | -0.0441 | -59.7619
-10 | -0.7788 | 0.01296 | -0.0433 | -60.0926
-9.5 | -0.7271 | 0.01225 | -0.0428 | -59.3551
-9 | -0.6744 | 0.01157 | -0.0423 | -58.2887
-8.5 | -0.6226 | 0.01078 | -0.0419 | -57.7551
-8 | -0.5667 | 0.01037 | -0.042 | -54.648
-7.5 | -0.5098 | 0.01009 | -0.0422 | -50.5253
-7 | -0.453 | 0.00974 | -0.0424 | -46.5092
-6.5 | -0.3955 | 0.00948 | -0.0427 | -41.7194
-6 | -0.3382 | 0.00916 | -0.0429 | -36.9214
-5.5 | -0.2803 | 0.00891 | -0.0433 | -31.459
-5 | -0.2222 | 0.00866 | -0.0437 | -25.6582
-4.5 | -0.1639 | 0.00843 | -0.0442 | -19.4425
-4 | -0.1056 | 0.00819 | -0.0447 | -12.8938
-3.5 | -0.047 | 0.00797 | -0.0453 | -5.8971
-3 | 0.0112 | 0.00768 | -0.0458 | 1.4583
-2.5 | 0.0688 | 0.00724 | -0.0464 | 9.5028
-2 | 0.1231 | 0.00615 | -0.0469 | 20.0163
-1.5 | 0.1813 | 0.00584 | -0.0475 | 31.0445
-1 | 0.2406 | 0.0057 | -0.0483 | 42.2105
-0.5 | 0.2999 | 0.00566 | -0.049 | 52.9859
0 | 0.3595 | 0.0056 | -0.0498 | 64.1964
0.5 | 0.4189 | 0.00566 | -0.0505 | 74.0106
1 | 0.4789 | 0.00568 | -0.0514 | 84.3134
2 | 0.5979 | 0.00582 | -0.053 | 102.732
2.5 | 0.6567 | 0.00594 | -0.0537 | 110.5556
3 | 0.7161 | 0.006 | -0.0545 | 119.35
3.5 | 0.7745 | 0.00614 | -0.0552 | 126.1401
4 | 0.8333 | 0.00623 | -0.056 | 133.756
4.5 | 0.8913 | 0.00639 | -0.0566 | 139.4836
5 | 0.9486 | 0.00659 | -0.0572 | 143.9454
5.5 | 1.0059 | 0.00675 | -0.0577 | 149.0222
6 | 1.062 | 0.00699 | -0.0581 | 151.9313
6.5 | 1.1168 | 0.00728 | -0.0584 | 153.4066
7 | 1.1704 | 0.00761 | -0.0584 | 153.7976
7.5 | 1.2216 | 0.00797 | -0.058 | 153.2748
8 | 1.2668 | 0.00851 | -0.0565 | 148.8602
8.5 | 1.3117 | 0.0094 | -0.0556 | 139.5426
9 | 1.351 | 0.01033 | -0.0537 | 130.7841
9.5 | 1.3825 | 0.01135 | -0.0506 | 121.8062
10 | 1.3926 | 0.01265 | -0.0442 | 110.087
10.5 | 1.4066 | 0.01437 | -0.0396 | 97.8845
11 | 1.417 | 0.01664 | -0.0353 | 85.1562
11.5 | 1.4284 | 0.01914 | -0.0319 | 74.629
12 | 1.4375 | 0.02203 | -0.0288 | 65.2519
12.5 | 1.4471 | 0.0251 | -0.0262 | 57.6534
13 | 1.4531 | 0.02863 | -0.0238 | 50.7545
13.5 | 1.453 | 0.03293 | -0.0217 | 44.1239
14 | 1.456 | 0.03727 | -0.0202 | 39.0663
14.5 | 1.458 | 0.042 | -0.0192 | 34.7143
15 | 1.4618 | 0.04678 | -0.0186 | 31.2484
15.5 | 1.4682 | 0.05152 | -0.0184 | 28.4977
16 | 1.4742 | 0.0565 | -0.0185 | 26.092
16.5 | 1.4778 | 0.06189 | -0.0189 | 23.8778
17 | 1.484 | 0.0672 | -0.0196 | 22.0833
17.5 | 1.4852 | 0.07326 | -0.0207 | 20.273
18 | 1.4903 | 0.07901 | -0.022 | 18.8622
18.5 | 1.4911 | 0.08548 | -0.0237 | 17.4438
19 | 1.4892 | 0.09254 | -0.0259 | 16.0925
19.5 | 1.4898 | 0.0994 | -0.0282 | 14.9879
20 | 1.4863 | 0.10699 | -0.0311 | 13.892

## 53. Re 2M Mach 0.25 (1)
BIGFOIL.COM POLAR EXPORT
NACA63-617 a=0.0
NACA63-617 a=0.0 |  |  |  | Cl Max: | 1.632 | at alpha= | 13 | deg
JavaFoil+Calcfoil stall+Eppler ext transition |  |  |  | L/D Max: | 121.946 | at alpha= | 5.5 | deg
Re: | 2000000 |  |  | Cd Min: | 0.00616 | at alpha= | -2 | deg
Mach: | 0.25 |  |  | Cl=0 at alpha= | -2.9922 | deg
|  |  |  | @ Cl=0.1, Cd= | 0.00697
|  |  |  | @ Cl=0.4, Cd= | 0.0063257
|  |  |  | @ Cl=0.6, Cd= | 0.0066867
alpha (deg) | Cl | Cd | Cm | Cl/Cd
-14.5 | -0.478 | 0.10702 | -0.016 | -4.463
-14 | -0.514 | 0.1003 | -0.017 | -5.121
-13.5 | -0.544 | 0.09399 | -0.017 | -5.792
-13 | -0.569 | 0.08808 | -0.018 | -6.461
-12.5 | -0.588 | 0.08207 | -0.018 | -7.17
-12 | -0.602 | 0.07623 | -0.019 | -7.894
-11.5 | -0.608 | 0.07134 | -0.02 | -8.519
-11 | -0.609 | 0.06541 | -0.021 | -9.31
-10.5 | -0.606 | 0.05804 | -0.023 | -10.447
-10 | -0.592 | 0.05496 | -0.023 | -10.776
-9.5 | -0.67 | 0.01461 | -0.035 | -45.823
-9 | -0.649 | 0.01277 | -0.036 | -50.793
-8.5 | -0.617 | 0.01156 | -0.036 | -53.397
-8 | -0.583 | 0.01049 | -0.038 | -55.566
-7.5 | -0.536 | 0.01006 | -0.038 | -53.264
-7 | -0.484 | 0.0096 | -0.039 | -50.465
-6.5 | -0.43 | 0.00925 | -0.039 | -46.484
-6 | -0.373 | 0.00891 | -0.04 | -41.872
-5.5 | -0.314 | 0.00828 | -0.04 | -37.907
-5 | -0.253 | 0.00805 | -0.041 | -31.406
-4.5 | -0.191 | 0.00859 | -0.041 | -22.191
-4 | -0.128 | 0.0084 | -0.042 | -15.217
-3.5 | -0.065 | 0.00829 | -0.042 | -7.793
-3 | -0.001 | 0.00811 | -0.043 | -0.129
-2.5 | 0.063 | 0.00808 | -0.043 | 7.754
-2 | 0.127 | 0.00616 | -0.044 | 20.524
-1.5 | 0.191 | 0.00616 | -0.044 | 30.952
-1 | 0.255 | 0.00622 | -0.045 | 40.948
-0.5 | 0.319 | 0.00621 | -0.046 | 51.308
0 | 0.382 | 0.00632 | -0.046 | 60.565
0.5 | 0.445 | 0.00634 | -0.047 | 70.104
1 | 0.508 | 0.00645 | -0.047 | 78.71
1.5 | 0.571 | 0.00659 | -0.048 | 86.679
2 | 0.634 | 0.0068 | -0.048 | 93.238
2.5 | 0.697 | 0.00692 | -0.049 | 100.712
3 | 0.76 | 0.00709 | -0.05 | 107.222
3.5 | 0.823 | 0.00732 | -0.05 | 112.403
4 | 0.878 | 0.0076 | -0.05 | 115.575
4.5 | 0.937 | 0.00784 | -0.051 | 119.435
5 | 0.994 | 0.00822 | -0.051 | 120.951
5.5 | 1.052 | 0.00863 | -0.051 | 121.946
6 | 1.109 | 0.00912 | -0.052 | 121.52
6.5 | 1.164 | 0.00974 | -0.052 | 119.493
7 | 1.218 | 0.01064 | -0.053 | 114.474
7.5 | 1.271 | 0.01152 | -0.053 | 110.33
8 | 1.322 | 0.01252 | -0.053 | 105.592
8.5 | 1.37 | 0.01363 | -0.054 | 100.481
9 | 1.416 | 0.01487 | -0.054 | 95.256
9.5 | 1.459 | 0.01676 | -0.054 | 87.035
10 | 1.497 | 0.0188 | -0.055 | 79.642
10.5 | 1.533 | 0.02094 | -0.055 | 73.188
11 | 1.559 | 0.02609 | -0.055 | 59.759
11.5 | 1.587 | 0.02805 | -0.055 | 56.555
12 | 1.607 | 0.03021 | -0.056 | 53.2
12.5 | 1.623 | 0.03231 | -0.056 | 50.217
13 | 1.632 | 0.03468 | -0.056 | 47.048
13.5 | 1.631 | 0.03748 | -0.057 | 43.521
14 | 1.62 | 0.04048 | -0.057 | 40.026
14.5 | 1.6 | 0.04391 | -0.057 | 36.443
15 | 1.566 | 0.04756 | -0.058 | 32.933
15.5 | 1.52 | 0.05152 | -0.058 | 29.495
16 | 1.461 | 0.05668 | -0.058 | 25.776
16.5 | 1.394 | 0.06186 | -0.058 | 22.529
17 | 1.317 | 0.06783 | -0.058 | 19.413
17.5 | 1.231 | 0.07489 | -0.058 | 16.442
18 | 1.137 | 0.08467 | -0.058 | 13.429

## 54. Re 2M Mach 0.25 (2)
BIGFOIL.COM POLAR EXPORT
NACA63-617 a=0.0
NACA63-617 a=0.0 |  |  |  | Cl Max: | 1.4452 | at alpha= | 17.5 | deg
XFOIL ncrit=9 |  |  |  | L/D Max: | 152.289 | at alpha= | 6.5 | deg
Re: | 2000000 |  |  | Cd Min: | 0.2274 | at alpha= | -20 | deg
Mach: | 0.25 |  |  | Cl=0 at alpha= | -3.1084 | deg
|  |  |  | @ Cl=0.1, Cd= | 0.0069644
|  |  |  | @ Cl=0.4, Cd= | 0.0057331
|  |  |  | @ Cl=0.6, Cd= | 0.0059379
alpha (deg) | Cl | Cd | Cm | Cl/Cd
-20 | -0.5698 | 0.2274 | 0.0337 | -2.5057
-18 | -0.515 | 0.19333 | 0.0161 | -2.6638
-17.5 | -0.5872 | 0.15904 | 0.0012 | -3.6922
-17 | -0.6074 | 0.14358 | -0.0077 | -4.2304
-16.5 | -0.6346 | 0.12749 | -0.0173 | -4.9776
-16 | -0.6899 | 0.10731 | -0.0302 | -6.429
-15.5 | -0.8669 | 0.06553 | -0.0581 | -13.2291
-15 | -0.9195 | 0.05054 | -0.0683 | -18.1935
-14.5 | -0.9533 | 0.04082 | -0.073 | -23.3537
-14 | -0.975 | 0.0338 | -0.0743 | -28.8462
-13.5 | -0.9818 | 0.02895 | -0.0732 | -33.9136
-12.5 | -0.9729 | 0.02257 | -0.0664 | -43.1059
-12 | -0.9642 | 0.02043 | -0.0604 | -47.1953
-11.5 | -0.933 | 0.01864 | -0.0568 | -50.0536
-11 | -0.8924 | 0.01714 | -0.0542 | -52.0653
-10.5 | -0.8494 | 0.01561 | -0.0518 | -54.4138
-10 | -0.8021 | 0.01427 | -0.0499 | -56.2088
-9.5 | -0.7508 | 0.01324 | -0.0485 | -56.7069
-9 | -0.697 | 0.0124 | -0.0474 | -56.2097
-8.5 | -0.6417 | 0.01167 | -0.0465 | -54.9871
-8 | -0.5876 | 0.01079 | -0.0457 | -54.4578
-7.5 | -0.5288 | 0.01037 | -0.0454 | -50.9932
-7 | -0.469 | 0.01009 | -0.0454 | -46.4817
-6.5 | -0.4095 | 0.00971 | -0.0453 | -42.173
-6 | -0.3493 | 0.00946 | -0.0455 | -36.9239
-5.5 | -0.2896 | 0.00909 | -0.0456 | -31.8592
-5 | -0.229 | 0.00888 | -0.0459 | -25.7883
-4.5 | -0.1688 | 0.00856 | -0.0462 | -19.7196
-4 | -0.1082 | 0.00835 | -0.0466 | -12.9581
-3.5 | -0.0473 | 0.00811 | -0.047 | -5.8323
-3 | 0.0131 | 0.00787 | -0.0475 | 1.6645
-2.5 | 0.073 | 0.00744 | -0.0481 | 9.8118
-2 | 0.1292 | 0.00645 | -0.0485 | 20.031
-1.5 | 0.1887 | 0.00593 | -0.0491 | 31.8212
-1 | 0.2498 | 0.00582 | -0.0498 | 42.921
-0.5 | 0.3115 | 0.00573 | -0.0506 | 54.363
0 | 0.3729 | 0.00572 | -0.0513 | 65.1923
0.5 | 0.4349 | 0.00575 | -0.0521 | 75.6348
1 | 0.4965 | 0.00581 | -0.0529 | 85.4561
1.5 | 0.5583 | 0.00587 | -0.0537 | 95.1107
2 | 0.6197 | 0.00597 | -0.0545 | 103.8023
2.5 | 0.6812 | 0.00605 | -0.0553 | 112.595
3 | 0.7422 | 0.00618 | -0.056 | 120.0971
3.5 | 0.8034 | 0.00628 | -0.0567 | 127.9299
4 | 0.8636 | 0.00646 | -0.0573 | 133.6842
4.5 | 0.9243 | 0.00659 | -0.0579 | 140.258
5 | 0.984 | 0.00678 | -0.0584 | 145.1327
5.5 | 1.0429 | 0.00701 | -0.0588 | 148.7732
6 | 1.1008 | 0.00728 | -0.0589 | 151.2088
6.5 | 1.1574 | 0.0076 | -0.0588 | 152.2895
7 | 1.2121 | 0.00798 | -0.0585 | 151.8922
7.5 | 1.2628 | 0.00848 | -0.0574 | 148.9151
8.5 | 1.3486 | 0.01007 | -0.0532 | 133.9225
9 | 1.372 | 0.01123 | -0.0481 | 122.1728
9.5 | 1.3848 | 0.01272 | -0.0421 | 108.8679
10 | 1.3965 | 0.01482 | -0.0372 | 94.2308
10.5 | 1.4069 | 0.01736 | -0.0329 | 81.0426
11 | 1.4178 | 0.02016 | -0.0294 | 70.3274
11.5 | 1.4229 | 0.02357 | -0.026 | 60.3691
12 | 1.4295 | 0.02712 | -0.0232 | 52.7102
12.5 | 1.434 | 0.03108 | -0.0208 | 46.139
13 | 1.433 | 0.0358 | -0.0188 | 40.0279
13.5 | 1.433 | 0.04078 | -0.0174 | 35.1398
14 | 1.4292 | 0.04638 | -0.0164 | 30.815
14.5 | 1.4313 | 0.0517 | -0.0159 | 27.6847
15 | 1.4334 | 0.0573 | -0.0159 | 25.0157
15.5 | 1.4362 | 0.06303 | -0.0162 | 22.786
16 | 1.4399 | 0.06892 | -0.0169 | 20.8923
16.5 | 1.4434 | 0.075 | -0.0179 | 19.2453
17 | 1.4446 | 0.08161 | -0.0193 | 17.7013
17.5 | 1.4452 | 0.08847 | -0.0211 | 16.3355
18 | 1.4436 | 0.09586 | -0.0234 | 15.0595
18.5 | 1.4381 | 0.10396 | -0.0262 | 13.8332
19 | 1.4389 | 0.11137 | -0.0291 | 12.92
19.5 | 1.4343 | 0.11972 | -0.0326 | 11.9805
20 | 1.4276 | 0.1285 | -0.0368 | 11.1097

## 55. Re 2M Mach 0.50 (1)
BIGFOIL.COM POLAR EXPORT
NACA63-617 a=0.0
NACA63-617 a=0.0 |  |  |  | Cl Max: | 1.54 | at alpha= | 10 | deg
JavaFoil+Calcfoil stall+Eppler ext transition |  |  |  | L/D Max: | 107.926 | at alpha= | 5 | deg
Re: | 2000000 |  |  | Cd Min: | 0.0065 | at alpha= | -1.5 | deg
Mach: | 0.5 |  |  | Cl=0 at alpha= | -2.993 | deg
|  |  |  | @ Cl=0.1, Cd= | 0.0084247
|  |  |  | @ Cl=0.4, Cd= | 0.0067094
|  |  |  | @ Cl=0.6, Cd= | 0.0070223
alpha (deg) | Cl | Cd | Cm | Cl/Cd
-20 | -0.972 | 0.17887 | -0.017 | -5.432
-19.5 | -0.943 | 0.17145 | -0.017 | -5.502
-19 | -0.915 | 0.16775 | -0.018 | -5.456
-18.5 | -0.887 | 0.16122 | -0.018 | -5.503
-18 | -0.858 | 0.15868 | -0.018 | -5.407
-17.5 | -0.829 | 0.15346 | -0.017 | -5.4
-17 | -0.8 | 0.14935 | -0.017 | -5.358
-16.5 | -0.772 | 0.14525 | -0.018 | -5.315
-16 | -0.744 | 0.13553 | -0.018 | -5.489
-15.5 | -0.716 | 0.13485 | -0.018 | -5.311
-15 | -0.686 | 0.12664 | -0.017 | -5.416
-14.5 | -0.657 | 0.12105 | -0.017 | -5.429
-14 | -0.629 | 0.11813 | -0.018 | -5.324
-13.5 | -0.601 | 0.1122 | -0.018 | -5.352
-13 | -0.572 | 0.1086 | -0.018 | -5.268
-12.5 | -0.544 | 0.10898 | -0.018 | -4.99
-12 | -0.514 | 0.10308 | -0.017 | -4.988
-11.5 | -0.486 | 0.0958 | -0.018 | -5.071
-11 | -0.457 | 0.09307 | -0.018 | -4.914
-10.5 | -0.429 | 0.08824 | -0.018 | -4.859
-10 | -0.4 | 0.08508 | -0.018 | -4.703
-9.5 | -0.371 | 0.07272 | -0.018 | -5.108
-9 | -0.343 | 0.07542 | -0.019 | -4.55
-8.5 | -0.315 | 0.05991 | -0.021 | -5.265
-8 | -0.288 | 0.05334 | -0.022 | -5.394
-7.5 | -0.371 | 0.04791 | -0.024 | -7.754
-7 | -0.468 | 0.01327 | -0.042 | -35.266
-6.5 | -0.446 | 0.0112 | -0.043 | -39.834
-6 | -0.403 | 0.01002 | -0.044 | -40.22
-5.5 | -0.344 | 0.00956 | -0.045 | -35.987
-5 | -0.28 | 0.00909 | -0.045 | -30.777
-4.5 | -0.212 | 0.00926 | -0.046 | -22.875
-4 | -0.142 | 0.00898 | -0.047 | -15.85
-3.5 | -0.072 | 0.00881 | -0.047 | -8.171
-3 | -0.001 | 0.00861 | -0.048 | -0.135
-2.5 | 0.07 | 0.00845 | -0.048 | 8.281
-2 | 0.141 | 0.00839 | -0.049 | 16.835
-1.5 | 0.213 | 0.0065 | -0.05 | 32.83
-1 | 0.285 | 0.00659 | -0.05 | 43.197
-0.5 | 0.356 | 0.00663 | -0.051 | 53.755
0 | 0.428 | 0.00676 | -0.052 | 63.271
0.5 | 0.496 | 0.00688 | -0.052 | 72.165
1 | 0.567 | 0.00711 | -0.053 | 79.77
1.5 | 0.631 | 0.00694 | -0.053 | 90.919
2 | 0.699 | 0.00766 | -0.053 | 91.227
2.5 | 0.765 | 0.00796 | -0.054 | 96.099
3 | 0.832 | 0.00826 | -0.054 | 100.649
3.5 | 0.898 | 0.00861 | -0.055 | 104.2
4 | 0.963 | 0.00899 | -0.055 | 107.077
4.5 | 1.027 | 0.00954 | -0.056 | 107.709
5 | 1.091 | 0.01011 | -0.056 | 107.926
5.5 | 1.153 | 0.01092 | -0.057 | 105.546
6 | 1.213 | 0.01187 | -0.057 | 102.212
6.5 | 1.272 | 0.0132 | -0.057 | 96.337
7 | 1.329 | 0.01446 | -0.058 | 91.947
7.5 | 1.385 | 0.01593 | -0.058 | 86.917
8 | 1.434 | 0.01763 | -0.059 | 81.301
8.5 | 1.475 | 0.02026 | -0.059 | 72.824
9 | 1.51 | 0.02331 | -0.059 | 64.796
9.5 | 1.537 | 0.0267 | -0.059 | 57.559
10 | 1.54 | 0.03416 | -0.059 | 45.072
10.5 | 1.525 | 0.03813 | -0.06 | 40.003
11 | 1.467 | 0.04243 | -0.06 | 34.586
11.5 | 1.227 | 0.05008 | -0.06 | 24.507
12 | 0.831 | 0.09849 | -0.026 | 8.442
12.5 | 0.858 | 0.10563 | -0.027 | 8.126
13 | 0.886 | 0.10991 | -0.029 | 8.059
13.5 | 0.917 | 0.11893 | -0.036 | 7.714
14 | 0.941 | 0.12307 | -0.033 | 7.646
14.5 | 0.991 | 0.12804 | -0.046 | 7.737
15 | 0.998 | 0.13388 | -0.038 | 7.454

## 56. Re 2M Mach 0.50 (2)
BIGFOIL.COM POLAR EXPORT
NACA63-617 a=0.0
NACA63-617 a=0.0 |  |  |  | Cl Max: | 1.3977 | at alpha= | 9 | deg
XFOIL ncrit=9 |  |  |  | L/D Max: | 140.372 | at alpha= | 5 | deg
Re: | 2000000 |  |  | Cd Min: | 0.13105 | at alpha= | -13.5 | deg
Mach: | 0.5 |  |  | Cl=0 at alpha= | -3.1581 | deg
|  |  |  | @ Cl=0.1, Cd= | 0.0081285
|  |  |  | @ Cl=0.4, Cd= | 0.0062105
|  |  |  | @ Cl=0.6, Cd= | 0.0063955
alpha (deg) | Cl | Cd | Cm | Cl/Cd
-13.5 | -0.3849 | 0.13105 | -0.0237 | -2.937
-13 | -0.4028 | 0.11644 | -0.0323 | -3.4593
-12.5 | -0.4123 | 0.10447 | -0.0399 | -3.9466
-12 | -0.4301 | 0.09201 | -0.0483 | -4.6745
-11 | -0.4737 | 0.06703 | -0.0662 | -7.067
-10.5 | -0.4958 | 0.05374 | -0.0769 | -9.2259
-10 | -0.5284 | 0.04319 | -0.0843 | -12.2343
-9.5 | -0.565 | 0.03464 | -0.0875 | -16.3106
-9 | -0.6063 | 0.02739 | -0.0857 | -22.1358
-8.5 | -0.645 | 0.02134 | -0.078 | -30.2249
-8 | -0.6442 | 0.01561 | -0.0712 | -41.2684
-7.5 | -0.602 | 0.01284 | -0.0657 | -46.8847
-7 | -0.5392 | 0.01168 | -0.0623 | -46.1644
-6.5 | -0.4688 | 0.01111 | -0.0602 | -42.1962
-6 | -0.3977 | 0.01069 | -0.0586 | -37.203
-5.5 | -0.3276 | 0.01023 | -0.0574 | -32.0235
-5 | -0.2581 | 0.00976 | -0.0565 | -26.4447
-4.5 | -0.1878 | 0.00941 | -0.056 | -19.9575
-4 | -0.1183 | 0.009 | -0.0555 | -13.1444
-3.5 | -0.048 | 0.00872 | -0.0554 | -5.5046
-3 | 0.0222 | 0.00846 | -0.0555 | 2.6241
-2.5 | 0.0922 | 0.00818 | -0.0558 | 11.2714
-2 | 0.1604 | 0.00773 | -0.056 | 20.7503
-1.5 | 0.2229 | 0.00644 | -0.0562 | 34.6118
-1 | 0.2925 | 0.00624 | -0.0568 | 46.875
-0.5 | 0.3638 | 0.00619 | -0.0575 | 58.7722
0 | 0.4343 | 0.00623 | -0.0582 | 69.7111
0.5 | 0.5059 | 0.00625 | -0.059 | 80.944
1.5 | 0.6482 | 0.00647 | -0.0605 | 100.1855
2 | 0.7185 | 0.00664 | -0.061 | 108.2078
2.5 | 0.7897 | 0.00676 | -0.0616 | 116.8195
3 | 0.8597 | 0.00697 | -0.062 | 123.3429
3.5 | 0.9298 | 0.00717 | -0.0622 | 129.6792
4.5 | 1.067 | 0.00771 | -0.0618 | 138.3917
5 | 1.1328 | 0.00807 | -0.061 | 140.3717
6 | 1.2548 | 0.00901 | -0.0574 | 139.2675
6.5 | 1.3023 | 0.00971 | -0.0535 | 134.1195
7 | 1.3188 | 0.01097 | -0.0454 | 120.2188
7.5 | 1.3385 | 0.01258 | -0.0388 | 106.399
8 | 1.371 | 0.0149 | -0.0359 | 92.0134
8.5 | 1.3888 | 0.01771 | -0.0313 | 78.419
9 | 1.3977 | 0.0212 | -0.0266 | 65.9292
9.5 | 1.3957 | 0.02554 | -0.0221 | 54.6476
10 | 1.3874 | 0.0306 | -0.0181 | 45.3399
11 | 1.3824 | 0.04125 | -0.0129 | 33.5127
11.5 | 1.382 | 0.04689 | -0.0112 | 29.4732
12 | 1.3774 | 0.0532 | -0.0101 | 25.891
12.5 | 1.3756 | 0.05963 | -0.0096 | 23.0689
13 | 1.3689 | 0.06681 | -0.0098 | 20.4894
13.5 | 1.3569 | 0.07488 | -0.0108 | 18.121
14 | 1.3456 | 0.08339 | -0.0125 | 16.1362

## 57. Re 3M Mach 0.00 (1)
BIGFOIL.COM POLAR EXPORT
NACA63-617 a=0.0
NACA63-617 a=0.0 |  |  |  | Cl Max: | 1.676 | at alpha= | 14.5 | deg
JavaFoil+Calcfoil stall+Eppler ext transition |  |  |  | L/D Max: | 130.494 | at alpha= | 5.5 | deg
Re: | 3000000 |  |  | Cd Min: | 0.00576 | at alpha= | -2 | deg
Mach: | 0 |  |  | Cl=0 at alpha= | -2.9919 | deg
|  |  |  | @ Cl=0.1, Cd= | 0.0064018
|  |  |  | @ Cl=0.4, Cd= | 0.0059193
|  |  |  | @ Cl=0.6, Cd= | 0.0062286
alpha (deg) | Cl | Cd | Cm | Cl/Cd
-16.5 | -0.671 | 0.11856 | -0.016 | -5.663
-16 | -0.683 | 0.11197 | -0.017 | -6.1
-15.5 | -0.693 | 0.10459 | -0.017 | -6.629
-15 | -0.701 | 0.0992 | -0.017 | -7.062
-14.5 | -0.707 | 0.09242 | -0.018 | -7.65
-14 | -0.71 | 0.08665 | -0.019 | -8.197
-13.5 | -0.711 | 0.08062 | -0.02 | -8.823
-13 | -0.711 | 0.07372 | -0.021 | -9.639
-12.5 | -0.71 | 0.06476 | -0.022 | -10.97
-12 | -0.767 | 0.02795 | -0.029 | -27.434
-11.5 | -0.777 | 0.01868 | -0.031 | -41.62
-11 | -0.769 | 0.01528 | -0.032 | -50.338
-10.5 | -0.752 | 0.01345 | -0.033 | -55.893
-10 | -0.728 | 0.01131 | -0.034 | -64.368
-9.5 | -0.697 | 0.0117 | -0.034 | -59.588
-9 | -0.666 | 0.01025 | -0.035 | -65.004
-8.5 | -0.623 | 0.00981 | -0.036 | -63.462
-8 | -0.576 | 0.00937 | -0.036 | -61.504
-7.5 | -0.526 | 0.00908 | -0.037 | -57.953
-7 | -0.474 | 0.00873 | -0.037 | -54.288
-6.5 | -0.419 | 0.00846 | -0.038 | -49.562
-6 | -0.363 | 0.00818 | -0.038 | -44.327
-5.5 | -0.305 | 0.00764 | -0.039 | -39.887
-5 | -0.245 | 0.00744 | -0.039 | -32.981
-4.5 | -0.185 | 0.00717 | -0.04 | -25.775
-4 | -0.124 | 0.00781 | -0.04 | -15.86
-3.5 | -0.063 | 0.00768 | -0.041 | -8.145
-3 | -0.001 | 0.00758 | -0.041 | -0.133
-2.5 | 0.061 | 0.00749 | -0.042 | 8.106
-2 | 0.123 | 0.00576 | -0.042 | 21.285
-1.5 | 0.185 | 0.00578 | -0.043 | 31.936
-1 | 0.247 | 0.00581 | -0.044 | 42.431
-0.5 | 0.308 | 0.00585 | -0.044 | 52.771
0 | 0.37 | 0.00588 | -0.045 | 62.985
0.5 | 0.431 | 0.00596 | -0.045 | 72.292
1 | 0.492 | 0.00605 | -0.046 | 81.27
1.5 | 0.553 | 0.00613 | -0.046 | 90.297
2 | 0.615 | 0.00626 | -0.047 | 98.158
2.5 | 0.676 | 0.0064 | -0.047 | 105.606
3 | 0.736 | 0.00657 | -0.048 | 112.136
3.5 | 0.797 | 0.00675 | -0.049 | 118.162
4 | 0.858 | 0.00694 | -0.049 | 123.672
4.5 | 0.918 | 0.0072 | -0.05 | 127.591
5 | 0.972 | 0.00748 | -0.05 | 129.88
5.5 | 1.027 | 0.00787 | -0.05 | 130.494
6 | 1.081 | 0.00834 | -0.051 | 129.591
6.5 | 1.135 | 0.00905 | -0.051 | 125.4
7 | 1.188 | 0.00966 | -0.051 | 123.059
7.5 | 1.241 | 0.01038 | -0.052 | 119.543
8 | 1.291 | 0.01117 | -0.052 | 115.597
8.5 | 1.339 | 0.01205 | -0.052 | 111.166
9 | 1.385 | 0.01338 | -0.053 | 103.509
9.5 | 1.429 | 0.01476 | -0.053 | 96.849
10 | 1.47 | 0.01634 | -0.053 | 89.945
10.5 | 1.509 | 0.01791 | -0.054 | 84.268
11 | 1.546 | 0.01932 | -0.054 | 80.035
11.5 | 1.574 | 0.02324 | -0.054 | 67.705
12 | 1.602 | 0.02498 | -0.055 | 64.143
12.5 | 1.627 | 0.02654 | -0.055 | 61.31
13 | 1.648 | 0.02822 | -0.055 | 58.395
13.5 | 1.663 | 0.03019 | -0.056 | 55.097
14 | 1.672 | 0.03238 | -0.056 | 51.645
14.5 | 1.676 | 0.03445 | -0.056 | 48.652
15 | 1.671 | 0.0371 | -0.057 | 45.043
15.5 | 1.659 | 0.0398 | -0.057 | 41.679
16 | 1.641 | 0.04278 | -0.057 | 38.357
16.5 | 1.618 | 0.0455 | -0.058 | 35.568
17 | 1.59 | 0.04899 | -0.058 | 32.46
17.5 | 1.558 | 0.05261 | -0.058 | 29.61
18 | 1.521 | 0.05652 | -0.058 | 26.917
18.5 | 1.48 | 0.06153 | -0.058 | 24.058
19 | 1.438 | 0.06588 | -0.059 | 21.825
19.5 | 1.394 | 0.07039 | -0.059 | 19.798

## 58. Re 3M Mach 0.00 (2)
BIGFOIL.COM POLAR EXPORT
NACA63-617 a=0.0
NACA63-617 a=0.0 |  |  |  | Cl Max: | 1.5495 | at alpha= | 19.5 | deg
XFOIL ncrit=9 |  |  |  | L/D Max: | 164.469 | at alpha= | 6.5 | deg
Re: | 3000000 |  |  | Cd Min: | 0.16001 | at alpha= | -19.5 | deg
Mach: | 0 |  |  | Cl=0 at alpha= | -3.0887 | deg
|  |  |  | @ Cl=0.1, Cd= | 0.0065862
|  |  |  | @ Cl=0.4, Cd= | 0.005147
|  |  |  | @ Cl=0.6, Cd= | 0.0052967
alpha (deg) | Cl | Cd | Cm | Cl/Cd
-19.5 | -0.7167 | 0.16001 | 0.0056 | -4.4791
-19 | -0.7486 | 0.14302 | -0.0043 | -5.2342
-18 | -1.0972 | 0.05681 | -0.0589 | -19.3135
-17.5 | -1.1325 | 0.04652 | -0.0638 | -24.3444
-17 | -1.1493 | 0.0395 | -0.066 | -29.0962
-16.5 | -1.1618 | 0.0337 | -0.0666 | -34.4748
-16 | -1.1622 | 0.02959 | -0.0658 | -39.2768
-15.5 | -1.164 | 0.02587 | -0.0637 | -44.9942
-15 | -1.1567 | 0.02321 | -0.0608 | -49.8363
-14.5 | -1.1465 | 0.0211 | -0.0568 | -54.3365
-14 | -1.1362 | 0.01944 | -0.0513 | -58.4465
-13.5 | -1.1048 | 0.01813 | -0.0485 | -60.9377
-12.5 | -1.0249 | 0.01589 | -0.0451 | -64.4997
-12 | -0.9806 | 0.01487 | -0.0438 | -65.9449
-11.5 | -0.9335 | 0.01399 | -0.0429 | -66.7262
-11 | -0.8843 | 0.01322 | -0.0422 | -66.8911
-10.5 | -0.8336 | 0.01254 | -0.0416 | -66.4753
-10 | -0.7817 | 0.0119 | -0.0413 | -65.6891
-9.5 | -0.7286 | 0.01136 | -0.041 | -64.1373
-9 | -0.6755 | 0.01073 | -0.0408 | -62.9543
-8.5 | -0.6214 | 0.0102 | -0.0407 | -60.9216
-8 | -0.5683 | 0.00947 | -0.0406 | -60.0106
-7.5 | -0.512 | 0.00913 | -0.0408 | -56.0789
-7 | -0.455 | 0.00884 | -0.0411 | -51.4706
-6.5 | -0.3976 | 0.00858 | -0.0415 | -46.3403
-6 | -0.3399 | 0.00834 | -0.042 | -40.7554
-5.5 | -0.2818 | 0.00813 | -0.0425 | -34.6617
-5 | -0.2237 | 0.00791 | -0.043 | -28.2807
-4.5 | -0.1653 | 0.00772 | -0.0435 | -21.4119
-4 | -0.1068 | 0.00754 | -0.0441 | -14.1645
-3.5 | -0.0482 | 0.00736 | -0.0447 | -6.5489
-3 | 0.0104 | 0.00715 | -0.0454 | 1.4545
-2.5 | 0.0684 | 0.00685 | -0.046 | 9.9854
-2 | 0.1259 | 0.00637 | -0.0467 | 19.7645
-1.5 | 0.1814 | 0.00553 | -0.0473 | 32.8029
-1 | 0.2403 | 0.0053 | -0.0481 | 45.3396
-0.5 | 0.2993 | 0.00523 | -0.0489 | 57.2275
0 | 0.3587 | 0.00514 | -0.0497 | 69.786
0.5 | 0.4179 | 0.00515 | -0.0505 | 81.1456
1 | 0.4776 | 0.00517 | -0.0514 | 92.3791
1.5 | 0.5369 | 0.00525 | -0.0522 | 102.2667
2 | 0.5964 | 0.00529 | -0.0531 | 112.741
2.5 | 0.6553 | 0.0054 | -0.0539 | 121.3519
3 | 0.7145 | 0.00546 | -0.0548 | 130.8608
3.5 | 0.773 | 0.0056 | -0.0556 | 138.0357
4 | 0.8315 | 0.0057 | -0.0564 | 145.8772
4.5 | 0.8896 | 0.00584 | -0.0571 | 152.3288
5 | 0.947 | 0.00602 | -0.0578 | 157.309
5.5 | 1.0038 | 0.00624 | -0.0584 | 160.8654
6 | 1.0599 | 0.0065 | -0.0589 | 163.0615
6.5 | 1.1151 | 0.00678 | -0.0594 | 164.469
7 | 1.1682 | 0.00719 | -0.0595 | 162.4757
7.5 | 1.2198 | 0.00764 | -0.0594 | 159.6597
8 | 1.2653 | 0.00838 | -0.0584 | 150.9905
8.5 | 1.3056 | 0.0092 | -0.0565 | 141.913
9 | 1.3469 | 0.00994 | -0.0549 | 135.503
9.5 | 1.3825 | 0.01086 | -0.0525 | 127.302
10 | 1.4013 | 0.01187 | -0.0471 | 118.0539
10.5 | 1.4115 | 0.01342 | -0.0415 | 105.1788
11 | 1.4278 | 0.01518 | -0.0376 | 94.058
11.5 | 1.4395 | 0.01745 | -0.0339 | 82.4928
12 | 1.4519 | 0.01995 | -0.0307 | 72.7769
12.5 | 1.4624 | 0.02277 | -0.028 | 64.2249
13 | 1.4656 | 0.02632 | -0.0252 | 55.6839
13.5 | 1.4749 | 0.02965 | -0.0232 | 49.7437
14 | 1.4824 | 0.03338 | -0.0216 | 44.4098
14.5 | 1.4918 | 0.03717 | -0.0204 | 40.1345
15 | 1.4998 | 0.0413 | -0.0196 | 36.3148
15.5 | 1.5087 | 0.0455 | -0.0191 | 33.1582
16 | 1.5175 | 0.04987 | -0.0189 | 30.4291
16.5 | 1.5252 | 0.05451 | -0.0189 | 27.9802
17 | 1.5328 | 0.05929 | -0.0193 | 25.8526
17.5 | 1.5368 | 0.06468 | -0.0199 | 23.76
18 | 1.5438 | 0.06987 | -0.0208 | 22.0953
18.5 | 1.5466 | 0.07571 | -0.022 | 20.4279
19 | 1.5459 | 0.08223 | -0.0237 | 18.7997
19.5 | 1.5495 | 0.0883 | -0.0255 | 17.5481
20 | 1.5495 | 0.09504 | -0.0278 | 16.3037

## 59. Re 3M Mach 0.10 (1)
BIGFOIL.COM POLAR EXPORT
NACA63-617 a=0.0
NACA63-617 a=0.0 |  |  |  | Cl Max: | 1.669 | at alpha= | 14.5 | deg
JavaFoil+Calcfoil stall+Eppler ext transition |  |  |  | L/D Max: | 129.67 | at alpha= | 5.5 | deg
Re: | 3000000 |  |  | Cd Min: | 0.00576 | at alpha= | -2 | deg
Mach: | 0.1 |  |  | Cl=0 at alpha= | -2.9919 | deg
|  |  |  | @ Cl=0.1, Cd= | 0.0064129
|  |  |  | @ Cl=0.4, Cd= | 0.0059429
|  |  |  | @ Cl=0.6, Cd= | 0.0062548
alpha (deg) | Cl | Cd | Cm | Cl/Cd
-16.5 | -0.635 | 0.12081 | -0.016 | -5.255
-16 | -0.65 | 0.11381 | -0.016 | -5.708
-15.5 | -0.663 | 0.10721 | -0.017 | -6.184
-15 | -0.674 | 0.10095 | -0.017 | -6.677
-14.5 | -0.683 | 0.09417 | -0.018 | -7.257
-14 | -0.69 | 0.08836 | -0.019 | -7.809
-13.5 | -0.694 | 0.08232 | -0.019 | -8.427
-13 | -0.695 | 0.07626 | -0.02 | -9.108
-12.5 | -0.694 | 0.06881 | -0.021 | -10.089
-12 | -0.721 | 0.04406 | -0.026 | -16.375
-11.5 | -0.761 | 0.02129 | -0.031 | -35.74
-11 | -0.76 | 0.01615 | -0.032 | -47.066
-10.5 | -0.746 | 0.0139 | -0.033 | -53.667
-10 | -0.724 | 0.01246 | -0.034 | -58.141
-9.5 | -0.695 | 0.01137 | -0.035 | -61.133
-9 | -0.666 | 0.01042 | -0.036 | -63.961
-8.5 | -0.624 | 0.00988 | -0.036 | -63.136
-8 | -0.577 | 0.00941 | -0.036 | -61.335
-7.5 | -0.528 | 0.00913 | -0.037 | -57.82
-7 | -0.476 | 0.00877 | -0.037 | -54.251
-6.5 | -0.421 | 0.0085 | -0.038 | -49.545
-6 | -0.364 | 0.00821 | -0.038 | -44.377
-5.5 | -0.306 | 0.00766 | -0.039 | -39.984
-5 | -0.247 | 0.00746 | -0.04 | -33.068
-4.5 | -0.186 | 0.00719 | -0.04 | -25.855
-4 | -0.125 | 0.00783 | -0.041 | -15.908
-3.5 | -0.063 | 0.00769 | -0.041 | -8.175
-3 | -0.001 | 0.00759 | -0.042 | -0.134
-2.5 | 0.061 | 0.00752 | -0.042 | 8.109
-2 | 0.123 | 0.00576 | -0.043 | 21.375
-1.5 | 0.186 | 0.00582 | -0.043 | 31.899
-1 | 0.248 | 0.00582 | -0.044 | 42.584
-0.5 | 0.31 | 0.00585 | -0.044 | 53.011
0 | 0.372 | 0.00592 | -0.045 | 62.926
0.5 | 0.433 | 0.00597 | -0.045 | 72.551
1 | 0.494 | 0.00605 | -0.046 | 81.725
1.5 | 0.556 | 0.00612 | -0.047 | 90.891
2 | 0.618 | 0.00631 | -0.047 | 97.88
2.5 | 0.679 | 0.00645 | -0.048 | 105.248
3 | 0.74 | 0.00658 | -0.048 | 112.531
3.5 | 0.801 | 0.00675 | -0.049 | 118.684
4 | 0.862 | 0.00701 | -0.049 | 122.986
4.5 | 0.923 | 0.0073 | -0.05 | 126.419
5 | 0.976 | 0.00753 | -0.05 | 129.622
5.5 | 1.031 | 0.00795 | -0.05 | 129.67
6 | 1.086 | 0.00844 | -0.051 | 128.673
6.5 | 1.139 | 0.00913 | -0.051 | 124.757
7 | 1.193 | 0.00979 | -0.052 | 121.838
7.5 | 1.246 | 0.01049 | -0.052 | 118.717
8 | 1.296 | 0.0113 | -0.052 | 114.654
8.5 | 1.345 | 0.01219 | -0.053 | 110.262
9 | 1.39 | 0.01358 | -0.053 | 102.327
9.5 | 1.434 | 0.01503 | -0.053 | 95.418
10 | 1.475 | 0.01667 | -0.054 | 88.479
10.5 | 1.513 | 0.01821 | -0.054 | 83.1
11 | 1.55 | 0.0197 | -0.054 | 78.673
11.5 | 1.577 | 0.02366 | -0.054 | 66.651
12 | 1.605 | 0.0254 | -0.055 | 63.185
12.5 | 1.629 | 0.02701 | -0.055 | 60.298
13 | 1.648 | 0.02879 | -0.056 | 57.247
13.5 | 1.661 | 0.03077 | -0.056 | 53.994
14 | 1.668 | 0.03303 | -0.056 | 50.496
14.5 | 1.669 | 0.03532 | -0.057 | 47.266
15 | 1.661 | 0.03789 | -0.057 | 43.846
15.5 | 1.645 | 0.04069 | -0.057 | 40.431
16 | 1.623 | 0.04384 | -0.057 | 37.018
16.5 | 1.595 | 0.04687 | -0.058 | 34.033
17 | 1.563 | 0.05036 | -0.058 | 31.025
17.5 | 1.525 | 0.05416 | -0.058 | 28.153
18 | 1.482 | 0.05869 | -0.058 | 25.25
18.5 | 1.437 | 0.063 | -0.059 | 22.808
19 | 1.387 | 0.06898 | -0.059 | 20.107
19.5 | 1.337 | 0.07388 | -0.059 | 18.096

## 60. Re 3M Mach 0.10 (2)
BIGFOIL.COM POLAR EXPORT
NACA63-617 a=0.0
NACA63-617 a=0.0 |  |  |  | Cl Max: | 1.5412 | at alpha= | 19.5 | deg
XFOIL ncrit=9 |  |  |  | L/D Max: | 164.378 | at alpha= | 6.5 | deg
Re: | 3000000 |  |  | Cd Min: | 0.1668 | at alpha= | -19.5 | deg
Mach: | 0.1 |  |  | Cl=0 at alpha= | -3.09 | deg
|  |  |  | @ Cl=0.1, Cd= | 0.0066192
|  |  |  | @ Cl=0.4, Cd= | 0.005163
|  |  |  | @ Cl=0.6, Cd= | 0.0053097
alpha (deg) | Cl | Cd | Cm | Cl/Cd
-19.5 | -0.6969 | 0.1668 | 0.0094 | -4.1781
-19 | -0.7054 | 0.15486 | 0.0022 | -4.5551
-18.5 | -0.7438 | 0.13618 | -0.0091 | -5.4619
-18 | -1.0274 | 0.06978 | -0.0516 | -14.7234
-17.5 | -1.0816 | 0.05454 | -0.0611 | -19.8313
-17 | -1.1073 | 0.04541 | -0.0656 | -24.3845
-16.5 | -1.1287 | 0.03796 | -0.0679 | -29.7339
-16 | -1.1338 | 0.03294 | -0.0681 | -34.4202
-15.5 | -1.1422 | 0.02828 | -0.0668 | -40.389
-15 | -1.1402 | 0.02494 | -0.0644 | -45.7177
-14.5 | -1.133 | 0.02238 | -0.0609 | -50.6256
-14 | -1.1252 | 0.0203 | -0.0559 | -55.4286
-13.5 | -1.1042 | 0.0189 | -0.0514 | -58.4233
-13 | -1.0699 | 0.0175 | -0.0489 | -61.1371
-12.5 | -1.0285 | 0.0164 | -0.0471 | -62.7134
-12 | -0.9852 | 0.01528 | -0.0456 | -64.4764
-11.5 | -0.9385 | 0.01432 | -0.0444 | -65.5377
-11 | -0.8895 | 0.01349 | -0.0435 | -65.9377
-10.5 | -0.8388 | 0.01275 | -0.0428 | -65.7882
-10 | -0.7868 | 0.01207 | -0.0423 | -65.1864
-9.5 | -0.7335 | 0.01149 | -0.042 | -63.8381
-9 | -0.6798 | 0.01087 | -0.0416 | -62.5391
-8.5 | -0.6255 | 0.0103 | -0.0415 | -60.7282
-8 | -0.5722 | 0.00954 | -0.0412 | -59.979
-7.5 | -0.5154 | 0.00919 | -0.0414 | -56.0827
-7 | -0.4581 | 0.00888 | -0.0416 | -51.5878
-6.5 | -0.4002 | 0.00862 | -0.042 | -46.4269
-6 | -0.3421 | 0.00837 | -0.0424 | -40.8722
-5.5 | -0.2836 | 0.00816 | -0.0428 | -34.7549
-5 | -0.2251 | 0.00793 | -0.0433 | -28.3859
-4.5 | -0.1662 | 0.00774 | -0.0439 | -21.4729
-4 | -0.1073 | 0.00756 | -0.0444 | -14.1931
-3.5 | -0.0483 | 0.00738 | -0.0451 | -6.5447
-3 | 0.0106 | 0.00717 | -0.0457 | 1.4784
-2.5 | 0.0691 | 0.00687 | -0.0463 | 10.0582
-2 | 0.127 | 0.0064 | -0.047 | 19.8438
-1.5 | 0.1828 | 0.00555 | -0.0476 | 32.9369
-1 | 0.242 | 0.00532 | -0.0484 | 45.4887
-0.5 | 0.3014 | 0.00524 | -0.0492 | 57.5191
0 | 0.3612 | 0.00515 | -0.05 | 70.1359
0.5 | 0.4207 | 0.00517 | -0.0508 | 81.3733
1 | 0.4808 | 0.00518 | -0.0517 | 92.8185
1.5 | 0.5404 | 0.00527 | -0.0525 | 102.5427
2 | 0.6004 | 0.00531 | -0.0534 | 113.0697
2.5 | 0.6597 | 0.00542 | -0.0542 | 121.7159
3 | 0.7194 | 0.00549 | -0.0551 | 131.0383
4 | 0.8371 | 0.00574 | -0.0566 | 145.8362
4.5 | 0.8956 | 0.00587 | -0.0574 | 152.5724
5 | 0.9535 | 0.00605 | -0.0581 | 157.6033
5.5 | 1.0107 | 0.00627 | -0.0587 | 161.1962
6 | 1.0671 | 0.00654 | -0.0591 | 163.1651
6.5 | 1.1227 | 0.00683 | -0.0595 | 164.3777
7 | 1.176 | 0.00725 | -0.0596 | 162.2069
7.5 | 1.2276 | 0.00773 | -0.0593 | 158.8098
8 | 1.2733 | 0.00846 | -0.0583 | 150.5083
8.5 | 1.3127 | 0.00932 | -0.0561 | 140.8476
9 | 1.3535 | 0.01007 | -0.0543 | 134.4091
9.5 | 1.3867 | 0.01105 | -0.0514 | 125.4932
10 | 1.4007 | 0.01213 | -0.0453 | 115.474
10.5 | 1.4123 | 0.01382 | -0.0402 | 102.1925
11 | 1.4285 | 0.01569 | -0.0363 | 91.0453
11.5 | 1.439 | 0.01814 | -0.0326 | 79.3275
12 | 1.4511 | 0.02076 | -0.0295 | 69.8988
12.5 | 1.4606 | 0.02375 | -0.0268 | 61.4989
13 | 1.4633 | 0.02743 | -0.024 | 53.3467
13.5 | 1.4713 | 0.03099 | -0.0221 | 47.4766
14 | 1.4779 | 0.03493 | -0.0206 | 42.3103
14.5 | 1.4871 | 0.03887 | -0.0196 | 38.2583
15 | 1.4959 | 0.04301 | -0.0188 | 34.7803
15.5 | 1.5034 | 0.04749 | -0.0184 | 31.6572
16 | 1.5111 | 0.0521 | -0.0183 | 29.0038
16.5 | 1.5188 | 0.05687 | -0.0184 | 26.7065
17 | 1.5248 | 0.06197 | -0.0188 | 24.6055
17.5 | 1.5297 | 0.06738 | -0.0196 | 22.7026
18 | 1.5357 | 0.07281 | -0.0206 | 21.0919
18.5 | 1.5377 | 0.07892 | -0.022 | 19.4843
19 | 1.5389 | 0.08529 | -0.0237 | 18.0431
19.5 | 1.5412 | 0.0917 | -0.0257 | 16.807
20 | 1.5397 | 0.09879 | -0.0282 | 15.5856

## 61. Re 3M Mach 0.25 (1)
BIGFOIL.COM POLAR EXPORT
NACA63-617 a=0.0
NACA63-617 a=0.0 |  |  |  | Cl Max: | 1.637 | at alpha= | 13 | deg
JavaFoil+Calcfoil stall+Eppler ext transition |  |  |  | L/D Max: | 126.674 | at alpha= | 5 | deg
Re: | 3000000 |  |  | Cd Min: | 0.00585 | at alpha= | -2 | deg
Mach: | 0.25 |  |  | Cl=0 at alpha= | -2.9922 | deg
|  |  |  | @ Cl=0.1, Cd= | 0.0065883
|  |  |  | @ Cl=0.4, Cd= | 0.0059857
|  |  |  | @ Cl=0.6, Cd= | 0.0063237
alpha (deg) | Cl | Cd | Cm | Cl/Cd
-15.5 | -0.392 | 0.11781 | -0.016 | -3.332
-15 | -0.438 | 0.11013 | -0.016 | -3.974
-14.5 | -0.478 | 0.10422 | -0.017 | -4.589
-14 | -0.514 | 0.0973 | -0.017 | -5.287
-13.5 | -0.545 | 0.0912 | -0.018 | -5.978
-13 | -0.57 | 0.08577 | -0.018 | -6.647
-12.5 | -0.59 | 0.07901 | -0.019 | -7.468
-12 | -0.604 | 0.07305 | -0.02 | -8.268
-11.5 | -0.61 | 0.06829 | -0.021 | -8.937
-11 | -0.614 | 0.06092 | -0.022 | -10.078
-10.5 | -0.677 | 0.02334 | -0.032 | -29.001
-10 | -0.671 | 0.01942 | -0.033 | -34.562
-9.5 | -0.676 | 0.01293 | -0.035 | -52.295
-9 | -0.653 | 0.01133 | -0.036 | -57.629
-8.5 | -0.626 | 0.01037 | -0.037 | -60.358
-8 | -0.583 | 0.00978 | -0.038 | -59.634
-7.5 | -0.536 | 0.00947 | -0.038 | -56.582
-7 | -0.485 | 0.00903 | -0.039 | -53.632
-6.5 | -0.43 | 0.00869 | -0.039 | -49.463
-6 | -0.373 | 0.00838 | -0.04 | -44.504
-5.5 | -0.314 | 0.00778 | -0.04 | -40.331
-5 | -0.253 | 0.00758 | -0.041 | -33.387
-4.5 | -0.191 | 0.00804 | -0.041 | -23.711
-4 | -0.128 | 0.0079 | -0.042 | -16.179
-3.5 | -0.065 | 0.00779 | -0.042 | -8.287
-3 | -0.001 | 0.00766 | -0.043 | -0.136
-2.5 | 0.063 | 0.0076 | -0.043 | 8.249
-2 | 0.127 | 0.00585 | -0.044 | 21.628
-1.5 | 0.191 | 0.00587 | -0.044 | 32.521
-1 | 0.255 | 0.00589 | -0.045 | 43.241
-0.5 | 0.319 | 0.0059 | -0.046 | 53.969
0 | 0.382 | 0.00596 | -0.046 | 64.168
0.5 | 0.445 | 0.00605 | -0.047 | 73.55
1 | 0.508 | 0.00613 | -0.047 | 82.802
1.5 | 0.571 | 0.00625 | -0.048 | 91.385
2 | 0.634 | 0.00641 | -0.048 | 98.961
2.5 | 0.697 | 0.00658 | -0.049 | 105.951
3 | 0.76 | 0.00677 | -0.05 | 112.232
3.5 | 0.823 | 0.00693 | -0.05 | 118.773
4 | 0.885 | 0.00723 | -0.051 | 122.358
4.5 | 0.939 | 0.00754 | -0.051 | 124.61
5 | 0.997 | 0.00787 | -0.051 | 126.674
5.5 | 1.054 | 0.00835 | -0.052 | 126.124
6 | 1.11 | 0.00895 | -0.052 | 123.981
6.5 | 1.165 | 0.0097 | -0.052 | 120.078
7 | 1.22 | 0.01042 | -0.053 | 117.055
7.5 | 1.273 | 0.01123 | -0.053 | 113.357
8 | 1.324 | 0.01217 | -0.053 | 108.782
8.5 | 1.372 | 0.01331 | -0.054 | 103.046
9 | 1.417 | 0.0149 | -0.054 | 95.124
9.5 | 1.46 | 0.01651 | -0.054 | 88.452
10 | 1.5 | 0.01831 | -0.055 | 81.915
10.5 | 1.536 | 0.01999 | -0.055 | 76.828
11 | 1.564 | 0.02419 | -0.055 | 64.654
11.5 | 1.592 | 0.02604 | -0.056 | 61.126
12 | 1.613 | 0.02808 | -0.056 | 57.428
12.5 | 1.628 | 0.03004 | -0.056 | 54.189
13 | 1.637 | 0.03208 | -0.057 | 51.022
13.5 | 1.636 | 0.03462 | -0.057 | 47.266
14 | 1.625 | 0.03745 | -0.057 | 43.407
14.5 | 1.606 | 0.04061 | -0.058 | 39.547
15 | 1.572 | 0.04402 | -0.058 | 35.709
15.5 | 1.525 | 0.04762 | -0.058 | 32.028
16 | 1.467 | 0.0524 | -0.058 | 27.991
16.5 | 1.399 | 0.05701 | -0.058 | 24.545
17 | 1.323 | 0.0625 | -0.059 | 21.163
17.5 | 1.238 | 0.06883 | -0.059 | 17.982
18 | 1.144 | 0.07734 | -0.058 | 14.79

## 62. Re 3M Mach 0.25 (2)
BIGFOIL.COM POLAR EXPORT
NACA63-617 a=0.0
NACA63-617 a=0.0 |  |  |  | Cl Max: | 1.493 | at alpha= | 17.5 | deg
XFOIL ncrit=9 |  |  |  | L/D Max: | 162.542 | at alpha= | 6.5 | deg
Re: | 3000000 |  |  | Cd Min: | 0.20176 | at alpha= | -19 | deg
Mach: | 0.25 |  |  | Cl=0 at alpha= | -3.1005 | deg
|  |  |  | @ Cl=0.1, Cd= | 0.0068241
|  |  |  | @ Cl=0.4, Cd= | 0.0052359
|  |  |  | @ Cl=0.6, Cd= | 0.0054069
alpha (deg) | Cl | Cd | Cm | Cl/Cd
-19 | -0.5642 | 0.20176 | 0.0236 | -2.7964
-18.5 | -0.6011 | 0.17782 | 0.0125 | -3.3804
-18 | -0.6157 | 0.16292 | 0.004 | -3.7792
-17.5 | -0.6229 | 0.15052 | -0.0034 | -4.1383
-17 | -0.6395 | 0.13654 | -0.0119 | -4.6836
-16.5 | -0.6915 | 0.11614 | -0.0249 | -5.954
-16 | -0.9209 | 0.06505 | -0.0597 | -14.1568
-15.5 | -0.9817 | 0.04949 | -0.0702 | -19.8363
-15 | -1.0135 | 0.04021 | -0.0745 | -25.2052
-14.5 | -1.0334 | 0.03348 | -0.0756 | -30.8662
-14 | -1.0453 | 0.02833 | -0.0743 | -36.8973
-13.5 | -1.0443 | 0.02472 | -0.0714 | -42.2451
-13 | -1.0401 | 0.02188 | -0.0668 | -47.5366
-12.5 | -1.0278 | 0.02003 | -0.061 | -51.313
-12 | -0.9991 | 0.01818 | -0.057 | -54.956
-11 | -0.9142 | 0.0153 | -0.0519 | -59.7516
-10.5 | -0.8651 | 0.01417 | -0.0501 | -61.0515
-10 | -0.8134 | 0.01318 | -0.0486 | -61.7147
-9.5 | -0.7596 | 0.01234 | -0.0475 | -61.5559
-9 | -0.704 | 0.01162 | -0.0465 | -60.5852
-8.5 | -0.6476 | 0.01094 | -0.0458 | -59.1956
-8 | -0.5909 | 0.01028 | -0.0452 | -57.4805
-7.5 | -0.5348 | 0.0095 | -0.0446 | -56.2947
-7 | -0.4751 | 0.00915 | -0.0445 | -51.9235
-6.5 | -0.4148 | 0.00883 | -0.0446 | -46.9762
-6 | -0.3543 | 0.00856 | -0.0448 | -41.3902
-5.5 | -0.2934 | 0.00831 | -0.0451 | -35.3069
-5 | -0.2325 | 0.00808 | -0.0454 | -28.7748
-4.5 | -0.1713 | 0.00787 | -0.0458 | -21.7662
-4 | -0.1102 | 0.00767 | -0.0463 | -14.3677
-3.5 | -0.0489 | 0.00747 | -0.0468 | -6.5462
-3 | 0.0123 | 0.00731 | -0.0474 | 1.6826
-2.5 | 0.0731 | 0.00699 | -0.048 | 10.4578
-2 | 0.1331 | 0.00662 | -0.0486 | 20.1057
-1.5 | 0.1906 | 0.00565 | -0.0492 | 33.7345
-1 | 0.2515 | 0.00542 | -0.0499 | 46.4022
-0.5 | 0.3132 | 0.0053 | -0.0508 | 59.0943
0 | 0.3749 | 0.00524 | -0.0516 | 71.5458
0.5 | 0.4368 | 0.00523 | -0.0524 | 83.5182
1 | 0.4988 | 0.00529 | -0.0533 | 94.2911
1.5 | 0.5609 | 0.00535 | -0.0542 | 104.8411
2 | 0.6228 | 0.00544 | -0.055 | 114.4853
2.5 | 0.6846 | 0.00552 | -0.0558 | 124.0217
3 | 0.746 | 0.00564 | -0.0566 | 132.2695
3.5 | 0.8076 | 0.00573 | -0.0574 | 140.9424
4 | 0.8684 | 0.0059 | -0.0581 | 147.1864
4.5 | 0.9289 | 0.00607 | -0.0588 | 153.0313
5 | 0.9893 | 0.00625 | -0.0593 | 158.288
5.5 | 1.0487 | 0.00649 | -0.0598 | 161.5871
6 | 1.1065 | 0.00683 | -0.06 | 162.0059
6.5 | 1.1638 | 0.00716 | -0.0601 | 162.5419
7 | 1.2187 | 0.00761 | -0.0598 | 160.1445
7.5 | 1.2705 | 0.00817 | -0.059 | 155.508
8 | 1.315 | 0.00897 | -0.0571 | 146.5998
8.5 | 1.3496 | 0.00991 | -0.0535 | 136.1857
9 | 1.3803 | 0.01084 | -0.0495 | 127.3339
9.5 | 1.3884 | 0.01232 | -0.0426 | 112.6948
10 | 1.4045 | 0.01412 | -0.0379 | 99.4688
10.5 | 1.4167 | 0.01647 | -0.0336 | 86.017
11 | 1.4301 | 0.01905 | -0.0301 | 75.0709
11.5 | 1.4356 | 0.02233 | -0.0265 | 64.2902
12 | 1.4463 | 0.02554 | -0.0238 | 56.6288
12.5 | 1.4488 | 0.02953 | -0.0211 | 49.062
13 | 1.4487 | 0.0341 | -0.019 | 42.4839
13.5 | 1.4491 | 0.03896 | -0.0174 | 37.1946
14 | 1.4555 | 0.04351 | -0.0163 | 33.4521
14.5 | 1.4622 | 0.04829 | -0.0157 | 30.2796
15 | 1.4681 | 0.05333 | -0.0154 | 27.5286
15.5 | 1.4765 | 0.05833 | -0.0154 | 25.3129
16 | 1.4796 | 0.06405 | -0.0158 | 23.1007
16.5 | 1.4869 | 0.06952 | -0.0165 | 21.3881
17 | 1.4878 | 0.0759 | -0.0176 | 19.6021
17.5 | 1.493 | 0.08202 | -0.019 | 18.2029
18 | 1.4922 | 0.08905 | -0.0209 | 16.7569
18.5 | 1.4908 | 0.09642 | -0.0232 | 15.4615
19 | 1.4898 | 0.10386 | -0.0259 | 14.3443
19.5 | 1.4856 | 0.11198 | -0.0291 | 13.2667
20 | 1.4822 | 0.12007 | -0.0326 | 12.3445

## 63. Re 3M Mach 0.50 (1)
BIGFOIL.COM POLAR EXPORT
NACA63-617 a=0.0
NACA63-617 a=0.0 |  |  |  | Cl Max: | 1.544 | at alpha= | 10 | deg
JavaFoil+Calcfoil stall+Eppler ext transition |  |  |  | L/D Max: | 112.864 | at alpha= | 4.5 | deg
Re: | 3000000 |  |  | Cd Min: | 0.00615 | at alpha= | -1.5 | deg
Mach: | 0.5 |  |  | Cl=0 at alpha= | -2.993 | deg
|  |  |  | @ Cl=0.1, Cd= | 0.0079016
|  |  |  | @ Cl=0.4, Cd= | 0.0063256
|  |  |  | @ Cl=0.6, Cd= | 0.006753
alpha (deg) | Cl | Cd | Cm | Cl/Cd
-20 | -0.972 | 0.16849 | -0.017 | -5.77
-19.5 | -0.944 | 0.16156 | -0.018 | -5.842
-19 | -0.916 | 0.16003 | -0.018 | -5.721
-18.5 | -0.888 | 0.1509 | -0.018 | -5.882
-18 | -0.86 | 0.1521 | -0.018 | -5.653
-17.5 | -0.829 | 0.14634 | -0.018 | -5.667
-17 | -0.801 | 0.14005 | -0.018 | -5.717
-16.5 | -0.772 | 0.13565 | -0.018 | -5.694
-16 | -0.744 | 0.13003 | -0.018 | -5.723
-15.5 | -0.717 | 0.12443 | -0.019 | -5.759
-15 | -0.686 | 0.12083 | -0.018 | -5.68
-14.5 | -0.658 | 0.11487 | -0.018 | -5.725
-14 | -0.629 | 0.11047 | -0.018 | -5.696
-13.5 | -0.601 | 0.10674 | -0.018 | -5.63
-13 | -0.573 | 0.10335 | -0.018 | -5.539
-12.5 | -0.544 | 0.10047 | -0.019 | -5.415
-12 | -0.514 | 0.09592 | -0.018 | -5.364
-11.5 | -0.486 | 0.09101 | -0.018 | -5.34
-11 | -0.458 | 0.08654 | -0.018 | -5.287
-10.5 | -0.429 | 0.08425 | -0.018 | -5.092
-10 | -0.4 | 0.08085 | -0.018 | -4.951
-9.5 | -0.372 | 0.07002 | -0.019 | -5.31
-9 | -0.343 | 0.07217 | -0.019 | -4.756
-8.5 | -0.316 | 0.05855 | -0.021 | -5.391
-8 | -0.288 | 0.05176 | -0.023 | -5.567
-7.5 | -0.373 | 0.04563 | -0.026 | -8.182
-7 | -0.473 | 0.01187 | -0.042 | -39.842
-6.5 | -0.453 | 0.01007 | -0.044 | -44.955
-6 | -0.403 | 0.00934 | -0.044 | -43.173
-5.5 | -0.344 | 0.00899 | -0.045 | -38.266
-5 | -0.28 | 0.00856 | -0.045 | -32.676
-4.5 | -0.212 | 0.00868 | -0.046 | -24.393
-4 | -0.142 | 0.00846 | -0.047 | -16.826
-3.5 | -0.072 | 0.00825 | -0.047 | -8.718
-3 | -0.001 | 0.00808 | -0.048 | -0.144
-2.5 | 0.07 | 0.00791 | -0.048 | 8.847
-2 | 0.141 | 0.00789 | -0.049 | 17.919
-1.5 | 0.213 | 0.00615 | -0.05 | 34.687
-1 | 0.285 | 0.00623 | -0.05 | 45.73
-0.5 | 0.356 | 0.00624 | -0.051 | 57.073
0 | 0.428 | 0.00638 | -0.052 | 67.006
0.5 | 0.496 | 0.00655 | -0.052 | 75.816
1 | 0.567 | 0.00666 | -0.053 | 85.088
1.5 | 0.638 | 0.00686 | -0.053 | 92.996
2 | 0.701 | 0.00724 | -0.054 | 96.816
2.5 | 0.768 | 0.0075 | -0.054 | 102.297
3 | 0.834 | 0.0078 | -0.054 | 106.975
3.5 | 0.9 | 0.00816 | -0.055 | 110.224
4 | 0.965 | 0.0086 | -0.055 | 112.231
4.5 | 1.029 | 0.00912 | -0.056 | 112.864
5 | 1.092 | 0.00979 | -0.056 | 111.555
5.5 | 1.154 | 0.01072 | -0.057 | 107.66
6 | 1.214 | 0.01174 | -0.057 | 103.418
6.5 | 1.273 | 0.0128 | -0.057 | 99.484
7 | 1.331 | 0.01404 | -0.058 | 94.798
7.5 | 1.387 | 0.01539 | -0.058 | 90.136
8 | 1.435 | 0.0175 | -0.059 | 81.992
8.5 | 1.477 | 0.01988 | -0.059 | 74.286
9 | 1.512 | 0.02269 | -0.059 | 66.638
9.5 | 1.54 | 0.02535 | -0.06 | 60.754
10 | 1.544 | 0.03175 | -0.06 | 48.628
10.5 | 1.53 | 0.03542 | -0.06 | 43.188
11 | 1.472 | 0.03946 | -0.06 | 37.302
11.5 | 1.231 | 0.04647 | -0.06 | 26.495
12 | 0.951 | 0.05062 | -0.06 | 18.782
12.5 | 0.86 | 0.09987 | -0.03 | 8.609
13 | 0.886 | 0.10262 | -0.03 | 8.635
13.5 | 1.012 | 0.0751 | -0.059 | 13.481
14 | 0.943 | 0.11637 | -0.035 | 8.104
14.5 | 1.051 | 0.09431 | -0.058 | 11.141
15 | 1.077 | 0.09482 | -0.058 | 11.361

## 64. Re 3M Mach 0.50 (2)
BIGFOIL.COM POLAR EXPORT
NACA63-617 a=0.0
NACA63-617 a=0.0 |  |  |  | Cl Max: | 1.4086 | at alpha= | 8.5 | deg
XFOIL ncrit=9 |  |  |  | L/D Max: | 156.654 | at alpha= | 5.5 | deg
Re: | 3000000 |  |  | Cd Min: | 0.12332 | at alpha= | -13.5 | deg
Mach: | 0.5 |  |  | Cl=0 at alpha= | -3.1447 | deg
|  |  |  | @ Cl=0.1, Cd= | 0.0075155
|  |  |  | @ Cl=0.4, Cd= | 0.0056547
|  |  |  | @ Cl=0.6, Cd= | 0.0057935
alpha (deg) | Cl | Cd | Cm | Cl/Cd
-13.5 | -0.4212 | 0.12332 | -0.0282 | -3.4155
-13 | -0.4281 | 0.11147 | -0.0357 | -3.8405
-12.5 | -0.437 | 0.09996 | -0.0433 | -4.3717
-12 | -0.4571 | 0.08747 | -0.052 | -5.2258
-11 | -0.5096 | 0.05999 | -0.0729 | -8.4947
-10.5 | -0.538 | 0.04836 | -0.0821 | -11.1249
-10 | -0.5747 | 0.03873 | -0.0877 | -14.8386
-9.5 | -0.6095 | 0.03118 | -0.0887 | -19.5478
-9 | -0.6482 | 0.02481 | -0.0846 | -26.1266
-8.5 | -0.6801 | 0.01887 | -0.0762 | -36.0413
-8 | -0.672 | 0.01355 | -0.0691 | -49.5941
-7.5 | -0.6144 | 0.01178 | -0.0644 | -52.1562
-7 | -0.5473 | 0.01085 | -0.0613 | -50.4424
-6.5 | -0.4806 | 0.00994 | -0.0588 | -48.3501
-6 | -0.4085 | 0.00952 | -0.0574 | -42.9097
-5.5 | -0.3362 | 0.00916 | -0.0564 | -36.7031
-5 | -0.2647 | 0.00881 | -0.0557 | -30.0454
-4.5 | -0.193 | 0.0085 | -0.0553 | -22.7059
-4 | -0.1218 | 0.00823 | -0.0551 | -14.7995
-3.5 | -0.0506 | 0.00796 | -0.0551 | -6.3568
-3 | 0.0206 | 0.00776 | -0.0553 | 2.6546
-2.5 | 0.0917 | 0.00755 | -0.0557 | 12.1457
-2 | 0.1615 | 0.00726 | -0.0561 | 22.2452
-1.5 | 0.2291 | 0.00656 | -0.0565 | 34.9238
-1 | 0.2953 | 0.0058 | -0.057 | 50.9138
-0.5 | 0.3666 | 0.00565 | -0.0579 | 64.885
0 | 0.4379 | 0.00566 | -0.0587 | 77.3675
0.5 | 0.5097 | 0.00566 | -0.0595 | 90.053
1 | 0.5812 | 0.00577 | -0.0604 | 100.7279
1.5 | 0.6533 | 0.00586 | -0.0612 | 111.4846
2 | 0.7246 | 0.00601 | -0.0619 | 120.5657
2.5 | 0.7965 | 0.00612 | -0.0626 | 130.1471
3 | 0.8673 | 0.00631 | -0.0631 | 137.4485
3.5 | 0.9387 | 0.00648 | -0.0635 | 144.8611
4 | 1.0094 | 0.0067 | -0.0637 | 150.6567
4.5 | 1.0787 | 0.00699 | -0.0635 | 154.3205
5 | 1.1467 | 0.00733 | -0.063 | 156.4393
5.5 | 1.2125 | 0.00774 | -0.062 | 156.6537
6 | 1.2729 | 0.0083 | -0.0601 | 153.3614
6.5 | 1.3237 | 0.00906 | -0.0567 | 146.1038
7 | 1.3497 | 0.01006 | -0.0495 | 134.165
7.5 | 1.366 | 0.01175 | -0.0423 | 116.2553
8 | 1.3849 | 0.01366 | -0.036 | 101.3836
8.5 | 1.4086 | 0.01645 | -0.0326 | 85.6292
9.5 | 1.4043 | 0.02471 | -0.0224 | 56.8312
10 | 1.4071 | 0.02905 | -0.0186 | 48.4372
10.5 | 1.4077 | 0.03391 | -0.0155 | 41.5128
11.5 | 1.4069 | 0.04468 | -0.011 | 31.4884
12 | 1.4069 | 0.05051 | -0.0096 | 27.8539
12.5 | 1.399 | 0.05729 | -0.0089 | 24.4196
13 | 1.3872 | 0.06476 | -0.009 | 21.4206
13.5 | 1.3765 | 0.07264 | -0.0098 | 18.9496

## 65. Re 4M Mach 0.00 (1)
BIGFOIL.COM POLAR EXPORT
NACA63-617 a=0.0
NACA63-617 a=0.0 |  |  |  | Cl Max: | 1.68 | at alpha= | 14.5 | deg
JavaFoil+Calcfoil stall+Eppler ext transition |  |  |  | L/D Max: | 136.958 | at alpha= | 5 | deg
Re: | 4000000 |  |  | Cd Min: | 0.0056 | at alpha= | -1 | deg
Mach: | 0 |  |  | Cl=0 at alpha= | -2.9919 | deg
|  |  |  | @ Cl=0.1, Cd= | 0.0062073
|  |  |  | @ Cl=0.4, Cd= | 0.0057592
|  |  |  | @ Cl=0.6, Cd= | 0.0060661
alpha (deg) | Cl | Cd | Cm | Cl/Cd
-17 | -0.66 | 0.12167 | -0.016 | -5.422
-16.5 | -0.673 | 0.11569 | -0.017 | -5.813
-16 | -0.684 | 0.10922 | -0.017 | -6.264
-15.5 | -0.695 | 0.10159 | -0.018 | -6.841
-15 | -0.702 | 0.0966 | -0.018 | -7.271
-14.5 | -0.709 | 0.08962 | -0.019 | -7.913
-14 | -0.713 | 0.08342 | -0.019 | -8.548
-13.5 | -0.715 | 0.07671 | -0.02 | -9.323
-13 | -0.719 | 0.06676 | -0.022 | -10.777
-12.5 | -0.766 | 0.034 | -0.028 | -22.535
-12 | -0.787 | 0.02096 | -0.03 | -37.527
-11.5 | -0.786 | 0.01626 | -0.031 | -48.356
-11 | -0.775 | 0.01388 | -0.032 | -55.817
-10.5 | -0.756 | 0.01245 | -0.033 | -60.706
-10 | -0.732 | 0.01108 | -0.034 | -66.027
-9.5 | -0.706 | 0.0103 | -0.035 | -68.507
-9 | -0.666 | 0.00978 | -0.035 | -68.115
-8.5 | -0.623 | 0.00936 | -0.036 | -66.518
-8 | -0.576 | 0.00894 | -0.036 | -64.407
-7.5 | -0.526 | 0.00867 | -0.037 | -60.697
-7 | -0.474 | 0.00835 | -0.037 | -56.794
-6.5 | -0.419 | 0.00811 | -0.038 | -51.734
-6 | -0.363 | 0.00783 | -0.038 | -46.31
-5.5 | -0.305 | 0.00732 | -0.039 | -41.649
-5 | -0.245 | 0.00713 | -0.039 | -34.398
-4.5 | -0.185 | 0.0069 | -0.04 | -26.781
-4 | -0.124 | 0.00749 | -0.04 | -16.545
-3.5 | -0.063 | 0.00738 | -0.041 | -8.474
-3 | -0.001 | 0.00726 | -0.041 | -0.139
-2.5 | 0.061 | 0.00722 | -0.042 | 8.414
-2 | 0.123 | 0.00561 | -0.042 | 21.827
-1.5 | 0.185 | 0.00562 | -0.043 | 32.869
-1 | 0.247 | 0.0056 | -0.044 | 44.076
-0.5 | 0.308 | 0.00568 | -0.044 | 54.311
0 | 0.37 | 0.00571 | -0.045 | 64.888
0.5 | 0.431 | 0.00581 | -0.045 | 74.166
1 | 0.492 | 0.00585 | -0.046 | 84.12
1.5 | 0.553 | 0.00596 | -0.046 | 92.89
2 | 0.615 | 0.0061 | -0.047 | 100.664
2.5 | 0.676 | 0.0062 | -0.047 | 108.876
3 | 0.736 | 0.00635 | -0.048 | 115.96
3.5 | 0.797 | 0.00659 | -0.049 | 120.989
4 | 0.858 | 0.00677 | -0.049 | 126.757
4.5 | 0.918 | 0.00707 | -0.05 | 129.8
5 | 0.973 | 0.00711 | -0.05 | 136.958
5.5 | 1.027 | 0.00786 | -0.05 | 130.666
6 | 1.081 | 0.00843 | -0.051 | 128.31
6.5 | 1.136 | 0.00892 | -0.051 | 127.261
7 | 1.189 | 0.00956 | -0.051 | 124.404
7.5 | 1.242 | 0.01025 | -0.052 | 121.144
8 | 1.292 | 0.01097 | -0.052 | 117.831
8.5 | 1.34 | 0.01213 | -0.052 | 110.472
9 | 1.386 | 0.01331 | -0.053 | 104.113
9.5 | 1.43 | 0.01462 | -0.053 | 97.862
10 | 1.472 | 0.01601 | -0.053 | 91.951
10.5 | 1.511 | 0.01733 | -0.054 | 87.23
11 | 1.549 | 0.01861 | -0.054 | 83.206
11.5 | 1.577 | 0.02199 | -0.054 | 71.721
12 | 1.606 | 0.02367 | -0.055 | 67.838
12.5 | 1.631 | 0.02518 | -0.055 | 64.776
13 | 1.652 | 0.02685 | -0.056 | 61.533
13.5 | 1.667 | 0.0286 | -0.056 | 58.286
14 | 1.676 | 0.03055 | -0.056 | 54.848
14.5 | 1.68 | 0.03253 | -0.057 | 51.645
15 | 1.675 | 0.03506 | -0.057 | 47.781
15.5 | 1.663 | 0.03757 | -0.057 | 44.254
16 | 1.645 | 0.04042 | -0.057 | 40.694
16.5 | 1.622 | 0.04304 | -0.058 | 37.695
17 | 1.594 | 0.04622 | -0.058 | 34.493
17.5 | 1.562 | 0.04971 | -0.058 | 31.42
18 | 1.525 | 0.05335 | -0.059 | 28.592
18.5 | 1.484 | 0.05807 | -0.059 | 25.562
19 | 1.442 | 0.06223 | -0.059 | 23.176
19.5 | 1.398 | 0.06639 | -0.059 | 21.056

## 66. Re 4M Mach 0.00 (2)
BIGFOIL.COM POLAR EXPORT
NACA63-617 a=0.0
NACA63-617 a=0.0 |  |  |  | Cl Max: | 1.5829 | at alpha= | 20 | deg
XFOIL ncrit=9 |  |  |  | L/D Max: | 169.394 | at alpha= | 6 | deg
Re: | 4000000 |  |  | Cd Min: | 0.17258 | at alpha= | -20 | deg
Mach: | 0 |  |  | Cl=0 at alpha= | -3.0831 | deg
|  |  |  | @ Cl=0.1, Cd= | 0.0064174
|  |  |  | @ Cl=0.4, Cd= | 0.0048724
|  |  |  | @ Cl=0.6, Cd= | 0.0050228
alpha (deg) | Cl | Cd | Cm | Cl/Cd
-20 | -0.71 | 0.17258 | 0.014 | -4.114
-19.5 | -1.1541 | 0.07033 | -0.0504 | -16.4098
-19 | -1.2086 | 0.05519 | -0.0598 | -21.8989
-18.5 | -1.224 | 0.04705 | -0.0644 | -26.0149
-18 | -1.2437 | 0.03986 | -0.0666 | -31.2017
-17.5 | -1.245 | 0.03507 | -0.0671 | -35.5004
-17 | -1.2467 | 0.0307 | -0.0667 | -40.6091
-16.5 | -1.2405 | 0.02735 | -0.0654 | -45.3565
-16 | -1.2307 | 0.02462 | -0.0633 | -49.9878
-15.5 | -1.2179 | 0.02238 | -0.0605 | -54.4191
-15 | -1.2006 | 0.02071 | -0.0571 | -57.972
-14.5 | -1.1849 | 0.01933 | -0.0524 | -61.2985
-14 | -1.1578 | 0.01815 | -0.0488 | -63.7906
-13.5 | -1.1195 | 0.01711 | -0.0469 | -65.4296
-13 | -1.078 | 0.01611 | -0.0453 | -66.915
-12.5 | -1.0331 | 0.01523 | -0.0441 | -67.8332
-12 | -0.9865 | 0.0144 | -0.0431 | -68.5069
-11.5 | -0.9383 | 0.01358 | -0.0423 | -69.0943
-11 | -0.89 | 0.01266 | -0.0415 | -70.3002
-10.5 | -0.8396 | 0.01188 | -0.0409 | -70.6734
-10 | -0.7877 | 0.01122 | -0.0405 | -70.205
-9.5 | -0.7342 | 0.01067 | -0.0403 | -68.8097
-9 | -0.6796 | 0.01021 | -0.0403 | -66.5622
-8.5 | -0.6244 | 0.00978 | -0.0404 | -63.8446
-8 | -0.5691 | 0.00929 | -0.0404 | -61.2594
-7.5 | -0.515 | 0.00864 | -0.0404 | -59.6065
-7 | -0.4578 | 0.00835 | -0.0407 | -54.8263
-6.5 | -0.4001 | 0.00811 | -0.0412 | -49.3342
-6 | -0.3421 | 0.00787 | -0.0416 | -43.4689
-5.5 | -0.2839 | 0.00768 | -0.0422 | -36.9661
-5 | -0.2254 | 0.00748 | -0.0427 | -30.1337
-4.5 | -0.1668 | 0.00732 | -0.0433 | -22.7869
-4 | -0.108 | 0.00713 | -0.0439 | -15.1473
-3.5 | -0.0492 | 0.007 | -0.0446 | -7.0286
-3 | 0.0098 | 0.00681 | -0.0453 | 1.4391
-2.5 | 0.0683 | 0.00658 | -0.046 | 10.3799
-2 | 0.1268 | 0.00628 | -0.0467 | 20.1911
-1.5 | 0.1834 | 0.00559 | -0.0474 | 32.8086
-1 | 0.2412 | 0.00515 | -0.0481 | 46.835
-0.5 | 0.3005 | 0.00501 | -0.049 | 59.98
0 | 0.3596 | 0.00492 | -0.0498 | 73.0894
0.5 | 0.419 | 0.00485 | -0.0506 | 86.3918
1 | 0.4786 | 0.0049 | -0.0515 | 97.6735
1.5 | 0.5382 | 0.00494 | -0.0524 | 108.9474
2 | 0.5976 | 0.00502 | -0.0533 | 119.0438
2.5 | 0.657 | 0.00509 | -0.0542 | 129.0766
3 | 0.7161 | 0.00518 | -0.055 | 138.2432
3.5 | 0.7749 | 0.00531 | -0.0559 | 145.9322
4 | 0.8335 | 0.00542 | -0.0567 | 153.7823
4.5 | 0.8916 | 0.00557 | -0.0575 | 160.0718
5 | 0.9492 | 0.00576 | -0.0582 | 164.7917
5.5 | 1.006 | 0.006 | -0.0588 | 167.6667
6 | 1.0621 | 0.00627 | -0.0594 | 169.3939
6.5 | 1.1167 | 0.00664 | -0.0597 | 168.1777
7 | 1.1703 | 0.00703 | -0.06 | 166.4723
7.5 | 1.2209 | 0.00758 | -0.0597 | 161.0686
8 | 1.2651 | 0.00847 | -0.0586 | 149.3625
8.5 | 1.3097 | 0.00914 | -0.0575 | 143.2932
9 | 1.348 | 0.0099 | -0.0552 | 136.1616
9.5 | 1.3865 | 0.01061 | -0.0532 | 130.6786
10 | 1.4051 | 0.01163 | -0.0478 | 120.8169
10.5 | 1.4182 | 0.01298 | -0.0423 | 109.2604
11 | 1.4328 | 0.01473 | -0.0381 | 97.2709
11.5 | 1.4484 | 0.01673 | -0.0345 | 86.575
12 | 1.4627 | 0.01903 | -0.0314 | 76.8628
12.5 | 1.4705 | 0.02197 | -0.0283 | 66.9322
13 | 1.4747 | 0.02538 | -0.0254 | 58.1048
13.5 | 1.4866 | 0.02847 | -0.0235 | 52.2164
14 | 1.4999 | 0.03164 | -0.022 | 47.4052
14.5 | 1.5131 | 0.03503 | -0.0209 | 43.1944
15 | 1.5248 | 0.03871 | -0.02 | 39.3903
15.5 | 1.5343 | 0.04272 | -0.0194 | 35.9153
16 | 1.5456 | 0.04672 | -0.019 | 33.0822
16.5 | 1.5541 | 0.05112 | -0.0188 | 30.401
17 | 1.5623 | 0.05574 | -0.019 | 28.0283
17.5 | 1.5692 | 0.06064 | -0.0194 | 25.8773
18 | 1.5725 | 0.06612 | -0.0201 | 23.7825
18.5 | 1.5785 | 0.07142 | -0.0211 | 22.1017
19 | 1.5816 | 0.07726 | -0.0225 | 20.4711
19.5 | 1.5814 | 0.0837 | -0.0242 | 18.8937
20 | 1.5829 | 0.09006 | -0.0262 | 17.5761

## 67. Re 4M Mach 0.10 (1)
BIGFOIL.COM POLAR EXPORT
NACA63-617 a=0.0
NACA63-617 a=0.0 |  |  |  | Cl Max: | 1.673 | at alpha= | 14.5 | deg
JavaFoil+Calcfoil stall+Eppler ext transition |  |  |  | L/D Max: | 131.022 | at alpha= | 5 | deg
Re: | 4000000 |  |  | Cd Min: | 0.0056 | at alpha= | -1 | deg
Mach: | 0.1 |  |  | Cl=0 at alpha= | -2.9919 | deg
|  |  |  | @ Cl=0.1, Cd= | 0.0062135
|  |  |  | @ Cl=0.4, Cd= | 0.0057721
|  |  |  | @ Cl=0.6, Cd= | 0.0060977
alpha (deg) | Cl | Cd | Cm | Cl/Cd
-16.5 | -0.636 | 0.11707 | -0.016 | -5.432
-16 | -0.651 | 0.11146 | -0.017 | -5.839
-15.5 | -0.664 | 0.10483 | -0.017 | -6.335
-15 | -0.675 | 0.09856 | -0.018 | -6.853
-14.5 | -0.685 | 0.09155 | -0.018 | -7.484
-14 | -0.692 | 0.08549 | -0.019 | -8.094
-13.5 | -0.697 | 0.07904 | -0.02 | -8.812
-13 | -0.699 | 0.07169 | -0.021 | -9.757
-12.5 | -0.713 | 0.05587 | -0.024 | -12.76
-12 | -0.764 | 0.02539 | -0.03 | -30.085
-11.5 | -0.773 | 0.01769 | -0.031 | -43.697
-11 | -0.767 | 0.0145 | -0.032 | -52.861
-10.5 | -0.75 | 0.0128 | -0.033 | -58.611
-10 | -0.728 | 0.01078 | -0.034 | -67.528
-9.5 | -0.705 | 0.01045 | -0.035 | -67.501
-9 | -0.666 | 0.00992 | -0.036 | -67.156
-8.5 | -0.624 | 0.00948 | -0.036 | -65.778
-8 | -0.577 | 0.00899 | -0.036 | -64.248
-7.5 | -0.528 | 0.00873 | -0.037 | -60.485
-7 | -0.476 | 0.00838 | -0.037 | -56.765
-6.5 | -0.421 | 0.00814 | -0.038 | -51.738
-6 | -0.364 | 0.00786 | -0.038 | -46.351
-5.5 | -0.306 | 0.00733 | -0.039 | -41.749
-5 | -0.247 | 0.00715 | -0.04 | -34.49
-4.5 | -0.186 | 0.00691 | -0.04 | -26.874
-4 | -0.125 | 0.0075 | -0.041 | -16.604
-3.5 | -0.063 | 0.00743 | -0.041 | -8.462
-3 | -0.001 | 0.0073 | -0.042 | -0.139
-2.5 | 0.061 | 0.00722 | -0.042 | 8.45
-2 | 0.123 | 0.00562 | -0.043 | 21.93
-1.5 | 0.186 | 0.00563 | -0.043 | 33.003
-1 | 0.248 | 0.0056 | -0.044 | 44.298
-0.5 | 0.31 | 0.00568 | -0.044 | 54.554
0 | 0.372 | 0.00574 | -0.045 | 64.844
0.5 | 0.433 | 0.00581 | -0.045 | 74.488
1 | 0.494 | 0.00584 | -0.046 | 84.7
1.5 | 0.556 | 0.00597 | -0.047 | 93.19
2 | 0.618 | 0.00615 | -0.047 | 100.365
2.5 | 0.679 | 0.00625 | -0.048 | 108.555
3 | 0.74 | 0.00639 | -0.048 | 115.847
3.5 | 0.801 | 0.0066 | -0.049 | 121.387
4 | 0.862 | 0.00686 | -0.049 | 125.665
4.5 | 0.923 | 0.00715 | -0.05 | 128.954
5 | 0.977 | 0.00746 | -0.05 | 131.022
5.5 | 1.031 | 0.00794 | -0.05 | 129.847
6 | 1.086 | 0.00851 | -0.051 | 127.661
6.5 | 1.14 | 0.00901 | -0.051 | 126.499
7 | 1.194 | 0.00966 | -0.052 | 123.564
7.5 | 1.247 | 0.01037 | -0.052 | 120.309
8 | 1.297 | 0.01112 | -0.052 | 116.658
8.5 | 1.345 | 0.01232 | -0.053 | 109.184
9 | 1.391 | 0.01353 | -0.053 | 102.824
9.5 | 1.435 | 0.01488 | -0.053 | 96.471
10 | 1.476 | 0.01628 | -0.054 | 90.714
10.5 | 1.516 | 0.01759 | -0.054 | 86.161
11 | 1.548 | 0.02092 | -0.054 | 74
11.5 | 1.581 | 0.02239 | -0.055 | 70.605
12 | 1.608 | 0.02405 | -0.055 | 66.868
12.5 | 1.632 | 0.0256 | -0.055 | 63.763
13 | 1.652 | 0.02739 | -0.056 | 60.317
13.5 | 1.665 | 0.02915 | -0.056 | 57.12
14 | 1.672 | 0.03119 | -0.056 | 53.605
14.5 | 1.673 | 0.03335 | -0.057 | 50.17
15 | 1.665 | 0.03581 | -0.057 | 46.496
15.5 | 1.649 | 0.03846 | -0.057 | 42.874
16 | 1.627 | 0.04147 | -0.058 | 39.229
16.5 | 1.6 | 0.04436 | -0.058 | 36.054
17 | 1.567 | 0.04757 | -0.058 | 32.936
17.5 | 1.529 | 0.05115 | -0.058 | 29.887
18 | 1.486 | 0.05545 | -0.059 | 26.8
18.5 | 1.441 | 0.05947 | -0.059 | 24.233
19 | 1.391 | 0.06516 | -0.059 | 21.353
19.5 | 1.341 | 0.0697 | -0.059 | 19.243

## 68. Re 4M Mach 0.10 (2)
BIGFOIL.COM POLAR EXPORT
NACA63-617 a=0.0
NACA63-617 a=0.0 |  |  |  | Cl Max: | 1.5739 | at alpha= | 20 | deg
XFOIL ncrit=9 |  |  |  | L/D Max: | 169.193 | at alpha= | 6 | deg
Re: | 4000000 |  |  | Cd Min: | 0.09371 | at alpha= | 20 | deg
Mach: | 0.1 |  |  | Cl=0 at alpha= | -3.085 | deg
|  |  |  | @ Cl=0.1, Cd= | 0.0064418
|  |  |  | @ Cl=0.4, Cd= | 0.004892
|  |  |  | @ Cl=0.6, Cd= | 0.005028
alpha (deg) | Cl | Cd | Cm | Cl/Cd
-19 | -1.0812 | 0.07705 | -0.0473 | -14.0324
-18.5 | -1.148 | 0.05872 | -0.0598 | -19.5504
-18 | -1.1886 | 0.04746 | -0.0656 | -25.0442
-17.5 | -1.2001 | 0.04085 | -0.0679 | -29.3782
-17 | -1.2124 | 0.03488 | -0.0689 | -34.7592
-16.5 | -1.2134 | 0.03051 | -0.0684 | -39.7706
-16 | -1.2096 | 0.02699 | -0.0669 | -44.8166
-15.5 | -1.2013 | 0.02416 | -0.0645 | -49.7227
-15 | -1.186 | 0.02211 | -0.0615 | -53.6409
-14.5 | -1.1712 | 0.02036 | -0.0574 | -57.5246
-14 | -1.1561 | 0.01897 | -0.0521 | -60.9436
-13.5 | -1.1209 | 0.01781 | -0.0496 | -62.9366
-13 | -1.0815 | 0.01668 | -0.0476 | -64.8381
-12.5 | -1.0375 | 0.01571 | -0.0461 | -66.0407
-11.5 | -0.9434 | 0.01392 | -0.0438 | -67.773
-11 | -0.8951 | 0.01297 | -0.0429 | -69.0131
-10.5 | -0.8448 | 0.01212 | -0.0421 | -69.703
-10 | -0.7929 | 0.01139 | -0.0415 | -69.6137
-9.5 | -0.7393 | 0.0108 | -0.0412 | -68.4537
-9 | -0.6844 | 0.0103 | -0.0411 | -66.4466
-8.5 | -0.6286 | 0.00988 | -0.0411 | -63.6235
-8 | -0.5729 | 0.00938 | -0.0411 | -61.0768
-7.5 | -0.5184 | 0.00872 | -0.041 | -59.4495
-7 | -0.4609 | 0.00839 | -0.0412 | -54.9344
-6 | -0.3444 | 0.00791 | -0.0421 | -43.5398
-5.5 | -0.2858 | 0.00771 | -0.0426 | -37.0687
-5 | -0.2268 | 0.0075 | -0.0431 | -30.24
-4.5 | -0.1678 | 0.00734 | -0.0437 | -22.861
-4 | -0.1085 | 0.00715 | -0.0443 | -15.1748
-3.5 | -0.0493 | 0.00702 | -0.0449 | -7.0228
-3 | 0.0101 | 0.00683 | -0.0456 | 1.4788
-2.5 | 0.069 | 0.0066 | -0.0463 | 10.4545
-2 | 0.1278 | 0.0063 | -0.047 | 20.2857
-1.5 | 0.1849 | 0.00563 | -0.0477 | 32.8419
-1 | 0.243 | 0.00516 | -0.0484 | 47.093
-0.5 | 0.3026 | 0.00502 | -0.0493 | 60.2789
0 | 0.3621 | 0.00493 | -0.0501 | 73.4483
0.5 | 0.4219 | 0.00487 | -0.0509 | 86.6324
1 | 0.4819 | 0.00491 | -0.0518 | 98.1466
1.5 | 0.5419 | 0.00496 | -0.0527 | 109.254
2 | 0.6017 | 0.00503 | -0.0536 | 119.6223
2.5 | 0.6615 | 0.00511 | -0.0545 | 129.4521
3 | 0.7211 | 0.0052 | -0.0553 | 138.6731
3.5 | 0.7801 | 0.00534 | -0.0562 | 146.0861
4 | 0.8392 | 0.00545 | -0.057 | 153.9817
4.5 | 0.8978 | 0.00559 | -0.0578 | 160.6082
5 | 0.9557 | 0.00579 | -0.0585 | 165.0604
5.5 | 1.0129 | 0.00604 | -0.0591 | 167.6987
6 | 1.0693 | 0.00632 | -0.0596 | 169.193
6.5 | 1.1244 | 0.00668 | -0.0599 | 168.3234
7 | 1.178 | 0.0071 | -0.06 | 165.9155
7.5 | 1.2288 | 0.00766 | -0.0597 | 160.4178
8 | 1.2729 | 0.00856 | -0.0585 | 148.7033
8.5 | 1.317 | 0.00925 | -0.0571 | 142.3784
9 | 1.3541 | 0.01004 | -0.0546 | 134.8705
9.5 | 1.3916 | 0.01077 | -0.0523 | 129.2108
10 | 1.4042 | 0.01188 | -0.0458 | 118.1987
10.5 | 1.4189 | 0.01335 | -0.0409 | 106.2846
11 | 1.4339 | 0.0152 | -0.0368 | 94.3355
11.5 | 1.4488 | 0.01734 | -0.0333 | 83.5525
12 | 1.462 | 0.01982 | -0.0302 | 73.7639
12.5 | 1.4691 | 0.0229 | -0.0271 | 64.1528
13 | 1.4724 | 0.02649 | -0.0243 | 55.5832
13.5 | 1.4841 | 0.0297 | -0.0225 | 49.9697
14 | 1.4961 | 0.03312 | -0.021 | 45.1721
14.5 | 1.5097 | 0.03657 | -0.02 | 41.2825
15 | 1.5213 | 0.04038 | -0.0192 | 37.6746
15.5 | 1.5289 | 0.04471 | -0.0185 | 34.1959
16 | 1.5394 | 0.0489 | -0.0182 | 31.4806
16.5 | 1.5472 | 0.05349 | -0.0182 | 28.925
17 | 1.5559 | 0.05818 | -0.0184 | 26.7429
17.5 | 1.5621 | 0.06328 | -0.0189 | 24.6855
18 | 1.5671 | 0.06871 | -0.0197 | 22.8075
18.5 | 1.5719 | 0.07428 | -0.0209 | 21.1618
19 | 1.5736 | 0.08046 | -0.0224 | 19.5575
19.5 | 1.5727 | 0.08712 | -0.0243 | 18.0521
20 | 1.5739 | 0.09371 | -0.0264 | 16.7954

## 69. Re 4M Mach 0.25 (1)
BIGFOIL.COM POLAR EXPORT
NACA63-617 a=0.0
NACA63-617 a=0.0 |  |  |  | Cl Max: | 1.641 | at alpha= | 13 | deg
JavaFoil+Calcfoil stall+Eppler ext transition |  |  |  | L/D Max: | 128.111 | at alpha= | 5 | deg
Re: | 4000000 |  |  | Cd Min: | 0.00565 | at alpha= | -2 | deg
Mach: | 0.25 |  |  | Cl=0 at alpha= | -2.9922 | deg
|  |  |  | @ Cl=0.1, Cd= | 0.0063419
|  |  |  | @ Cl=0.4, Cd= | 0.0058257
|  |  |  | @ Cl=0.6, Cd= | 0.0061775
alpha (deg) | Cl | Cd | Cm | Cl/Cd
-15.5 | -0.393 | 0.11535 | -0.016 | -3.406
-15 | -0.438 | 0.10782 | -0.017 | -4.064
-14.5 | -0.479 | 0.10163 | -0.017 | -4.712
-14 | -0.515 | 0.09522 | -0.018 | -5.407
-13.5 | -0.546 | 0.08898 | -0.018 | -6.138
-13 | -0.571 | 0.08356 | -0.019 | -6.835
-12.5 | -0.592 | 0.07696 | -0.02 | -7.688
-12 | -0.606 | 0.07054 | -0.021 | -8.591
-11.5 | -0.613 | 0.06555 | -0.022 | -9.353
-11 | -0.63 | 0.04992 | -0.026 | -12.626
-10.5 | -0.695 | 0.01771 | -0.033 | -39.248
-10 | -0.685 | 0.01561 | -0.034 | -43.9
-9.5 | -0.68 | 0.01202 | -0.035 | -56.617
-9 | -0.657 | 0.0116 | -0.036 | -56.677
-8.5 | -0.626 | 0.00985 | -0.037 | -63.532
-8 | -0.583 | 0.00939 | -0.038 | -62.114
-7.5 | -0.536 | 0.00903 | -0.038 | -59.342
-7 | -0.485 | 0.00869 | -0.039 | -55.766
-6.5 | -0.43 | 0.00837 | -0.039 | -51.405
-6 | -0.373 | 0.00806 | -0.04 | -46.24
-5.5 | -0.314 | 0.00745 | -0.04 | -42.124
-5 | -0.253 | 0.00725 | -0.041 | -34.866
-4.5 | -0.191 | 0.00772 | -0.041 | -24.693
-4 | -0.128 | 0.0076 | -0.042 | -16.83
-3.5 | -0.065 | 0.00752 | -0.042 | -8.582
-3 | -0.001 | 0.00737 | -0.043 | -0.141
-2.5 | 0.063 | 0.00729 | -0.043 | 8.598
-2 | 0.127 | 0.00565 | -0.044 | 22.402
-1.5 | 0.191 | 0.00569 | -0.044 | 33.512
-1 | 0.255 | 0.00569 | -0.045 | 44.8
-0.5 | 0.319 | 0.00576 | -0.046 | 55.342
0 | 0.382 | 0.0058 | -0.046 | 65.921
0.5 | 0.445 | 0.00589 | -0.047 | 75.528
1 | 0.508 | 0.00597 | -0.047 | 85.098
1.5 | 0.571 | 0.00609 | -0.048 | 93.735
2 | 0.634 | 0.00628 | -0.048 | 101.015
2.5 | 0.697 | 0.00638 | -0.049 | 109.379
3 | 0.76 | 0.00657 | -0.05 | 115.676
3.5 | 0.823 | 0.00681 | -0.05 | 120.81
4 | 0.885 | 0.00709 | -0.051 | 124.871
4.5 | 0.941 | 0.00741 | -0.051 | 126.968
5 | 0.998 | 0.00779 | -0.051 | 128.111
5.5 | 1.054 | 0.00837 | -0.052 | 125.918
6 | 1.11 | 0.00898 | -0.052 | 123.699
6.5 | 1.166 | 0.00958 | -0.052 | 121.638
7 | 1.221 | 0.01029 | -0.053 | 118.661
7.5 | 1.274 | 0.01107 | -0.053 | 115.123
8 | 1.325 | 0.01206 | -0.054 | 109.837
8.5 | 1.372 | 0.01337 | -0.054 | 102.611
9 | 1.418 | 0.01473 | -0.054 | 96.272
9.5 | 1.462 | 0.01633 | -0.055 | 89.488
10 | 1.502 | 0.01784 | -0.055 | 84.172
10.5 | 1.539 | 0.01925 | -0.055 | 79.939
11 | 1.568 | 0.0229 | -0.055 | 68.455
11.5 | 1.595 | 0.02465 | -0.056 | 64.709
12 | 1.616 | 0.0266 | -0.056 | 60.764
12.5 | 1.632 | 0.02847 | -0.057 | 57.308
13 | 1.641 | 0.03057 | -0.057 | 53.668
13.5 | 1.64 | 0.03284 | -0.057 | 49.941
14 | 1.629 | 0.03539 | -0.058 | 46.032
14.5 | 1.61 | 0.03843 | -0.058 | 41.89
15 | 1.576 | 0.04163 | -0.058 | 37.853
15.5 | 1.529 | 0.04498 | -0.058 | 33.994
16 | 1.471 | 0.04951 | -0.059 | 29.706
16.5 | 1.403 | 0.05384 | -0.059 | 26.068
17 | 1.327 | 0.059 | -0.059 | 22.487
17.5 | 1.242 | 0.0648 | -0.059 | 19.16
18 | 1.148 | 0.0727 | -0.059 | 15.791

## 70. Re 4M Mach 0.25 (2)
BIGFOIL.COM POLAR EXPORT
NACA63-617 a=0.0
NACA63-617 a=0.0 |  |  |  | Cl Max: | 1.5252 | at alpha= | 18 | deg
XFOIL ncrit=9 |  |  |  | L/D Max: | 168.602 | at alpha= | 6 | deg
Re: | 4000000 |  |  | Cd Min: | 0.18727 | at alpha= | -19 | deg
Mach: | 0.25 |  |  | Cl=0 at alpha= | -3.095 | deg
|  |  |  | @ Cl=0.1, Cd= | 0.0065865
|  |  |  | @ Cl=0.4, Cd= | 0.0049822
|  |  |  | @ Cl=0.6, Cd= | 0.0051064
alpha (deg) | Cl | Cd | Cm | Cl/Cd
-19 | -0.6084 | 0.18727 | 0.0183 | -3.2488
-18.5 | -0.6223 | 0.17207 | 0.0097 | -3.6166
-18 | -0.6249 | 0.16058 | 0.0028 | -3.8915
-17.5 | -0.6317 | 0.14842 | -0.0046 | -4.2562
-17 | -0.6432 | 0.13564 | -0.0125 | -4.742
-16.5 | -0.6835 | 0.11761 | -0.0239 | -5.8116
-16 | -0.94 | 0.06193 | -0.0621 | -15.1784
-15.5 | -0.998 | 0.04746 | -0.0716 | -21.0282
-15 | -1.019 | 0.03951 | -0.0748 | -25.7909
-14.5 | -1.0392 | 0.03285 | -0.0757 | -31.6347
-14 | -1.0535 | 0.02766 | -0.0742 | -38.0875
-13.5 | -1.0497 | 0.02436 | -0.0712 | -43.0911
-13 | -1.0481 | 0.02154 | -0.0661 | -48.6583
-12.5 | -1.0346 | 0.01983 | -0.0602 | -52.1735
-12 | -1.0042 | 0.01794 | -0.0564 | -55.9755
-11.5 | -0.9649 | 0.0163 | -0.0536 | -59.1963
-11 | -0.921 | 0.01478 | -0.0512 | -62.3139
-10.5 | -0.8722 | 0.01355 | -0.0493 | -64.369
-10 | -0.8207 | 0.01247 | -0.0478 | -65.814
-9.5 | -0.7663 | 0.01164 | -0.0467 | -65.8333
-9 | -0.7101 | 0.01094 | -0.0458 | -64.9086
-8.5 | -0.6527 | 0.01035 | -0.0452 | -63.0628
-8 | -0.5942 | 0.00985 | -0.0448 | -60.3249
-7.5 | -0.5357 | 0.00932 | -0.0445 | -57.4785
-7 | -0.4783 | 0.00865 | -0.0441 | -55.2948
-6.5 | -0.4178 | 0.00833 | -0.0442 | -50.1561
-6 | -0.3569 | 0.00808 | -0.0444 | -44.1708
-5.5 | -0.2958 | 0.00783 | -0.0447 | -37.7778
-5 | -0.2344 | 0.00764 | -0.0451 | -30.6806
-4.5 | -0.1731 | 0.00743 | -0.0456 | -23.2974
-4 | -0.1115 | 0.00727 | -0.0461 | -15.337
-3.5 | -0.0499 | 0.0071 | -0.0467 | -7.0282
-3 | 0.0117 | 0.00693 | -0.0473 | 1.6883
-2.5 | 0.0729 | 0.00672 | -0.0479 | 10.8482
-2 | 0.1338 | 0.00642 | -0.0486 | 20.8411
-1.5 | 0.1931 | 0.00582 | -0.0493 | 33.1787
-1 | 0.2527 | 0.00523 | -0.05 | 48.3174
-0.5 | 0.3142 | 0.0051 | -0.0508 | 61.6078
0 | 0.3761 | 0.00499 | -0.0517 | 75.3707
0.5 | 0.4378 | 0.00497 | -0.0526 | 88.0885
1 | 0.5002 | 0.00498 | -0.0535 | 100.4418
1.5 | 0.5622 | 0.00507 | -0.0544 | 110.8876
2 | 0.6245 | 0.00513 | -0.0553 | 121.7349
2.5 | 0.6862 | 0.00525 | -0.0561 | 130.7048
3 | 0.7483 | 0.00531 | -0.057 | 140.9228
3.5 | 0.8097 | 0.00544 | -0.0578 | 148.8419
4 | 0.8706 | 0.00561 | -0.0585 | 155.1872
4.5 | 0.9316 | 0.00576 | -0.0592 | 161.7361
5 | 0.9919 | 0.00597 | -0.0598 | 166.1474
5.5 | 1.0509 | 0.00627 | -0.0602 | 167.6077
6 | 1.1094 | 0.00658 | -0.0605 | 168.6018
6.5 | 1.1665 | 0.00696 | -0.0606 | 167.6006
7 | 1.2211 | 0.00745 | -0.0603 | 163.906
7.5 | 1.2727 | 0.00805 | -0.0595 | 158.0994
8 | 1.3154 | 0.009 | -0.0574 | 146.1556
8.5 | 1.3551 | 0.00984 | -0.0547 | 137.7134
9 | 1.3775 | 0.01071 | -0.049 | 128.6181
9.5 | 1.3944 | 0.01193 | -0.0433 | 116.8818
10 | 1.409 | 0.01371 | -0.0383 | 102.7717
10.5 | 1.4256 | 0.01578 | -0.0343 | 90.3422
11 | 1.4381 | 0.01834 | -0.0305 | 78.4133
11.5 | 1.4486 | 0.02127 | -0.0271 | 68.1053
12 | 1.455 | 0.02469 | -0.024 | 58.9307
12.5 | 1.4565 | 0.02871 | -0.0212 | 50.7315
13 | 1.4578 | 0.03312 | -0.019 | 44.0157
13.5 | 1.4689 | 0.03701 | -0.0176 | 39.6893
14 | 1.4789 | 0.04116 | -0.0165 | 35.9305
15 | 1.4959 | 0.05034 | -0.0152 | 29.7159
15.5 | 1.5043 | 0.05518 | -0.015 | 27.2617
16 | 1.5096 | 0.06052 | -0.0152 | 24.9438
16.5 | 1.5174 | 0.06579 | -0.0156 | 23.0643
17 | 1.5195 | 0.07191 | -0.0165 | 21.1306
17.5 | 1.5227 | 0.07813 | -0.0177 | 19.4893
18 | 1.5252 | 0.08462 | -0.0193 | 18.0241
18.5 | 1.5235 | 0.09184 | -0.0215 | 16.5886
19 | 1.524 | 0.09899 | -0.0238 | 15.3955
19.5 | 1.5225 | 0.10655 | -0.0267 | 14.2891
20 | 1.5171 | 0.11483 | -0.0301 | 13.2117

## 71. Re 4M Mach 0.50 (1)
BIGFOIL.COM POLAR EXPORT
NACA63-617 a=0.0
NACA63-617 a=0.0 |  |  |  | Cl Max: | 1.547 | at alpha= | 10 | deg
JavaFoil+Calcfoil stall+Eppler ext transition |  |  |  | L/D Max: | 114.685 | at alpha= | 4.5 | deg
Re: | 4000000 |  |  | Cd Min: | 0.00595 | at alpha= | -1.5 | deg
Mach: | 0.5 |  |  | Cl=0 at alpha= | -2.993 | deg
|  |  |  | @ Cl=0.1, Cd= | 0.0075873
|  |  |  | @ Cl=0.4, Cd= | 0.0061528
|  |  |  | @ Cl=0.6, Cd= | 0.006569
alpha (deg) | Cl | Cd | Cm | Cl/Cd
-20 | -0.973 | 0.16339 | -0.018 | -5.953
-19.5 | -0.944 | 0.15741 | -0.018 | -6
-19 | -0.916 | 0.15419 | -0.018 | -5.941
-18.5 | -0.888 | 0.14771 | -0.018 | -6.011
-18 | -0.861 | 0.14541 | -0.018 | -5.918
-17.5 | -0.83 | 0.13944 | -0.018 | -5.952
-17 | -0.801 | 0.1367 | -0.018 | -5.861
-16.5 | -0.773 | 0.13056 | -0.018 | -5.919
-16 | -0.745 | 0.12462 | -0.018 | -5.975
-15.5 | -0.717 | 0.12045 | -0.019 | -5.952
-15 | -0.687 | 0.11748 | -0.018 | -5.849
-14.5 | -0.658 | 0.11007 | -0.018 | -5.977
-14 | -0.63 | 0.10813 | -0.018 | -5.822
-13.5 | -0.601 | 0.10236 | -0.018 | -5.873
-13 | -0.573 | 0.09904 | -0.019 | -5.783
-12.5 | -0.544 | 0.09775 | -0.019 | -5.567
-12 | -0.515 | 0.09056 | -0.018 | -5.686
-11.5 | -0.487 | 0.07921 | -0.019 | -6.143
-11 | -0.458 | 0.0727 | -0.019 | -6.303
-10.5 | -0.43 | 0.06831 | -0.019 | -6.291
-10 | -0.4 | 0.07844 | -0.018 | -5.105
-9.5 | -0.372 | 0.06738 | -0.019 | -5.521
-9 | -0.343 | 0.07027 | -0.019 | -4.885
-8.5 | -0.316 | 0.05766 | -0.021 | -5.477
-8 | -0.289 | 0.05052 | -0.024 | -5.715
-7.5 | -0.427 | 0.01671 | -0.039 | -25.53
-7 | -0.476 | 0.01027 | -0.042 | -46.307
-6.5 | -0.453 | 0.00957 | -0.044 | -47.316
-6 | -0.403 | 0.00897 | -0.044 | -44.917
-5.5 | -0.344 | 0.00865 | -0.045 | -39.78
-5 | -0.28 | 0.00823 | -0.045 | -33.98
-4.5 | -0.212 | 0.0075 | -0.046 | -28.246
-4 | -0.142 | 0.0081 | -0.047 | -17.575
-3.5 | -0.072 | 0.00791 | -0.047 | -9.098
-3 | -0.001 | 0.00773 | -0.048 | -0.15
-2.5 | 0.07 | 0.0076 | -0.048 | 9.213
-2 | 0.141 | 0.00757 | -0.049 | 18.671
-1.5 | 0.213 | 0.00595 | -0.05 | 35.834
-1 | 0.285 | 0.00604 | -0.05 | 47.155
-0.5 | 0.356 | 0.00611 | -0.051 | 58.292
0 | 0.428 | 0.00618 | -0.052 | 69.149
0.5 | 0.496 | 0.00628 | -0.052 | 79.037
1 | 0.567 | 0.00649 | -0.053 | 87.366
1.5 | 0.638 | 0.00666 | -0.053 | 95.682
2 | 0.704 | 0.00674 | -0.054 | 104.322
2.5 | 0.769 | 0.00727 | -0.054 | 105.795
3 | 0.835 | 0.0076 | -0.055 | 109.972
3.5 | 0.901 | 0.00795 | -0.055 | 113.377
4 | 0.966 | 0.00843 | -0.055 | 114.554
4.5 | 1.03 | 0.00898 | -0.056 | 114.685
5 | 1.093 | 0.00983 | -0.056 | 111.116
5.5 | 1.154 | 0.01069 | -0.057 | 107.951
6 | 1.215 | 0.01158 | -0.057 | 104.954
6.5 | 1.275 | 0.0126 | -0.058 | 101.156
7 | 1.332 | 0.01379 | -0.058 | 96.62
7.5 | 1.387 | 0.0154 | -0.058 | 90.119
8 | 1.436 | 0.01737 | -0.059 | 82.646
8.5 | 1.478 | 0.01962 | -0.059 | 75.345
9 | 1.515 | 0.02209 | -0.059 | 68.575
9.5 | 1.543 | 0.02435 | -0.06 | 63.357
10 | 1.547 | 0.03014 | -0.06 | 51.337
10.5 | 1.533 | 0.03364 | -0.06 | 45.569
11 | 1.475 | 0.03749 | -0.06 | 39.352
11.5 | 1.234 | 0.04417 | -0.06 | 27.948
12 | 0.953 | 0.04847 | -0.061 | 19.669
12.5 | 0.967 | 0.06033 | -0.059 | 16.031
13 | 0.887 | 0.10005 | -0.03 | 8.861
13.5 | 1.023 | 0.06851 | -0.06 | 14.925
14 | 1.048 | 0.07139 | -0.06 | 14.674
14.5 | 1.064 | 0.08512 | -0.059 | 12.493
15 | 1.101 | 0.07992 | -0.061 | 13.779

## 72. Re 4M Mach 0.50 (2)
BIGFOIL.COM POLAR EXPORT
NACA63-617 a=0.0
NACA63-617 a=0.0 |  |  |  | Cl Max: | 1.4267 | at alpha= | 11.5 | deg
XFOIL ncrit=9 |  |  |  | L/D Max: | 165.675 | at alpha= | 5 | deg
Re: | 4000000 |  |  | Cd Min: | 0.1217 | at alpha= | -13.5 | deg
Mach: | 0.5 |  |  | Cl=0 at alpha= | -3.1369 | deg
|  |  |  | @ Cl=0.1, Cd= | 0.0071386
|  |  |  | @ Cl=0.4, Cd= | 0.0054062
|  |  |  | @ Cl=0.6, Cd= | 0.0054291
alpha (deg) | Cl | Cd | Cm | Cl/Cd
-13.5 | -0.4284 | 0.1217 | -0.0293 | -3.5201
-13 | -0.4373 | 0.10959 | -0.0371 | -3.9903
-12.5 | -0.4451 | 0.09839 | -0.0446 | -4.5238
-12 | -0.4751 | 0.08449 | -0.0546 | -5.6232
-11.5 | -0.5042 | 0.07107 | -0.0646 | -7.0944
-11 | -0.5278 | 0.05697 | -0.0759 | -9.2645
-10.5 | -0.5551 | 0.04624 | -0.0841 | -12.0048
-10 | -0.5921 | 0.03707 | -0.0889 | -15.9725
-9.5 | -0.6309 | 0.02961 | -0.089 | -21.307
-9 | -0.6744 | 0.02346 | -0.0833 | -28.7468
-8.5 | -0.704 | 0.01721 | -0.0749 | -40.9064
-7.5 | -0.6221 | 0.01116 | -0.0636 | -55.7437
-7 | -0.553 | 0.01032 | -0.0607 | -53.5853
-6.5 | -0.483 | 0.0096 | -0.0585 | -50.3125
-6 | -0.4136 | 0.00892 | -0.0568 | -46.3677
-5.5 | -0.3409 | 0.00856 | -0.0558 | -39.8248
-5 | -0.2682 | 0.00827 | -0.0552 | -32.4305
-4.5 | -0.1961 | 0.00798 | -0.0549 | -24.5739
-4 | -0.1241 | 0.00773 | -0.0548 | -16.0543
-3.5 | -0.052 | 0.00754 | -0.0549 | -6.8966
-3 | 0.0196 | 0.00733 | -0.0552 | 2.6739
-2.5 | 0.0911 | 0.00717 | -0.0556 | 12.7057
-2 | 0.162 | 0.00692 | -0.0561 | 23.4104
-1.5 | 0.2316 | 0.00656 | -0.0567 | 35.3049
-1 | 0.2978 | 0.0056 | -0.0572 | 53.1786
0 | 0.4402 | 0.00533 | -0.0589 | 82.5891
0.5 | 0.5115 | 0.00535 | -0.0598 | 95.6075
1 | 0.5839 | 0.0054 | -0.0607 | 108.1296
1.5 | 0.6557 | 0.00553 | -0.0615 | 118.5714
2.5 | 0.7999 | 0.00577 | -0.0631 | 138.6308
3 | 0.8719 | 0.00592 | -0.0637 | 147.2804
3.5 | 0.9436 | 0.00609 | -0.0642 | 154.9425
4 | 1.0144 | 0.00633 | -0.0644 | 160.2528
4.5 | 1.0843 | 0.00662 | -0.0644 | 163.7915
5 | 1.1531 | 0.00696 | -0.064 | 165.6753
5.5 | 1.2197 | 0.00738 | -0.0631 | 165.271
6.5 | 1.3339 | 0.00871 | -0.0582 | 153.1458
7.5 | 1.3838 | 0.0111 | -0.0443 | 124.6667
8 | 1.3982 | 0.01324 | -0.0376 | 105.6042
8.5 | 1.4081 | 0.0156 | -0.0309 | 90.2628
9.5 | 1.4182 | 0.02373 | -0.0229 | 59.764
10 | 1.4223 | 0.02793 | -0.0191 | 50.9237
10.5 | 1.4229 | 0.03274 | -0.0158 | 43.4606
11 | 1.4243 | 0.03778 | -0.0131 | 37.6998
11.5 | 1.4267 | 0.04304 | -0.011 | 33.1482
12 | 1.4223 | 0.04911 | -0.0094 | 28.9615
12.5 | 1.4115 | 0.05599 | -0.0085 | 25.2099
13 | 1.3994 | 0.06344 | -0.0085 | 22.0586
13.5 | 1.3965 | 0.07053 | -0.0088 | 19.8001
14 | 1.3978 | 0.07758 | -0.0097 | 18.0175
14.5 | 1.4001 | 0.08487 | -0.011 | 16.497
15 | 1.4036 | 0.09236 | -0.0127 | 15.1971
15.5 | 1.403 | 0.10056 | -0.0152 | 13.9519
16 | 1.4023 | 0.10909 | -0.0182 | 12.8545
16.5 | 1.3979 | 0.11833 | -0.022 | 11.8136

## 73. Re 5M Mach 0.00 (1)
BIGFOIL.COM POLAR EXPORT
NACA63-617 a=0.0
NACA63-617 a=0.0 |  |  |  | Cl Max: | 1.683 | at alpha= | 14.5 | deg
JavaFoil+Calcfoil stall+Eppler ext transition |  |  |  | L/D Max: | 135.52 | at alpha= | 5 | deg
Re: | 5000000 |  |  | Cd Min: | 0.0055 | at alpha= | -2 | deg
Mach: | 0 |  |  | Cl=0 at alpha= | -2.9919 | deg
|  |  |  | @ Cl=0.1, Cd= | 0.0060676
|  |  |  | @ Cl=0.4, Cd= | 0.0056493
|  |  |  | @ Cl=0.6, Cd= | 0.005941
alpha (deg) | Cl | Cd | Cm | Cl/Cd
-17 | -0.66 | 0.11925 | -0.017 | -5.538
-16.5 | -0.674 | 0.11273 | -0.017 | -5.978
-16 | -0.686 | 0.10623 | -0.017 | -6.455
-15.5 | -0.697 | 0.09892 | -0.018 | -7.045
-15 | -0.704 | 0.09456 | -0.018 | -7.441
-14.5 | -0.711 | 0.08725 | -0.019 | -8.151
-14 | -0.716 | 0.08019 | -0.02 | -8.932
-13.5 | -0.721 | 0.07194 | -0.021 | -10.019
-13 | -0.76 | 0.04205 | -0.026 | -18.075
-12.5 | -0.787 | 0.0255 | -0.029 | -30.856
-12 | -0.796 | 0.01828 | -0.031 | -43.532
-11.5 | -0.791 | 0.01491 | -0.032 | -53.064
-11 | -0.779 | 0.013 | -0.033 | -59.929
-10.5 | -0.759 | 0.01095 | -0.033 | -69.303
-10 | -0.741 | 0.01028 | -0.034 | -72.121
-9.5 | -0.706 | 0.0099 | -0.035 | -71.299
-9 | -0.666 | 0.00943 | -0.035 | -70.65
-8.5 | -0.623 | 0.00907 | -0.036 | -68.676
-8 | -0.576 | 0.00867 | -0.036 | -66.436
-7.5 | -0.526 | 0.00841 | -0.037 | -62.576
-7 | -0.474 | 0.0081 | -0.037 | -58.539
-6.5 | -0.419 | 0.00783 | -0.038 | -53.564
-6 | -0.363 | 0.0076 | -0.038 | -47.711
-5.5 | -0.305 | 0.0071 | -0.039 | -42.905
-5 | -0.245 | 0.00694 | -0.039 | -35.364
-4.5 | -0.185 | 0.00672 | -0.04 | -27.506
-4 | -0.124 | 0.00725 | -0.04 | -17.093
-3.5 | -0.063 | 0.00716 | -0.041 | -8.738
-3 | -0.001 | 0.00704 | -0.041 | -0.143
-2.5 | 0.061 | 0.00703 | -0.042 | 8.638
-2 | 0.123 | 0.0055 | -0.042 | 22.296
-1.5 | 0.185 | 0.0055 | -0.043 | 33.601
-1 | 0.247 | 0.0055 | -0.044 | 44.85
-0.5 | 0.308 | 0.00554 | -0.044 | 55.675
0 | 0.37 | 0.00561 | -0.045 | 66.025
0.5 | 0.431 | 0.00569 | -0.045 | 75.733
1 | 0.492 | 0.00575 | -0.046 | 85.597
1.5 | 0.553 | 0.00585 | -0.046 | 94.545
2 | 0.615 | 0.00597 | -0.047 | 102.976
2.5 | 0.676 | 0.00613 | -0.047 | 110.194
3 | 0.736 | 0.00628 | -0.048 | 117.252
3.5 | 0.797 | 0.00649 | -0.049 | 122.853
4 | 0.858 | 0.00674 | -0.049 | 127.273
4.5 | 0.918 | 0.00705 | -0.05 | 130.25
5 | 0.973 | 0.00718 | -0.05 | 135.52
5.5 | 1.027 | 0.00794 | -0.05 | 129.42
6 | 1.082 | 0.00837 | -0.051 | 129.305
6.5 | 1.136 | 0.0089 | -0.051 | 127.745
7 | 1.19 | 0.00949 | -0.051 | 125.405
7.5 | 1.243 | 0.01011 | -0.052 | 123.011
8 | 1.292 | 0.0111 | -0.052 | 116.454
8.5 | 1.34 | 0.01213 | -0.052 | 110.507
9 | 1.387 | 0.01324 | -0.053 | 104.707
9.5 | 1.431 | 0.01449 | -0.053 | 98.794
10 | 1.473 | 0.01568 | -0.054 | 93.981
10.5 | 1.513 | 0.01682 | -0.054 | 89.969
11 | 1.547 | 0.01981 | -0.054 | 78.05
11.5 | 1.58 | 0.0212 | -0.055 | 74.533
12 | 1.609 | 0.0227 | -0.055 | 70.877
12.5 | 1.634 | 0.02413 | -0.055 | 67.706
13 | 1.655 | 0.02582 | -0.056 | 64.107
13.5 | 1.67 | 0.02745 | -0.056 | 60.833
14 | 1.679 | 0.02936 | -0.056 | 57.196
14.5 | 1.683 | 0.03125 | -0.057 | 53.863
15 | 1.678 | 0.03352 | -0.057 | 50.071
15.5 | 1.666 | 0.03596 | -0.057 | 46.326
16 | 1.648 | 0.03869 | -0.058 | 42.59
16.5 | 1.626 | 0.04119 | -0.058 | 39.467
17 | 1.597 | 0.04423 | -0.058 | 36.116
17.5 | 1.565 | 0.04754 | -0.058 | 32.921
18 | 1.529 | 0.05107 | -0.059 | 29.931
18.5 | 1.488 | 0.05552 | -0.059 | 26.796
19 | 1.445 | 0.05943 | -0.059 | 24.318
19.5 | 1.401 | 0.0635 | -0.059 | 22.064

## 74. Re 5M Mach 0.00 (2)
BIGFOIL.COM POLAR EXPORT
NACA63-617 a=0.0
NACA63-617 a=0.0 |  |  |  | Cl Max: | 1.6099 | at alpha= | 19.5 | deg
XFOIL ncrit=9 |  |  |  | L/D Max: | 172.285 | at alpha= | 6 | deg
Re: | 5000000 |  |  | Cd Min: | 0.08629 | at alpha= | 20 | deg
Mach: | 0 |  |  | Cl=0 at alpha= | -3.078 | deg
|  |  |  | @ Cl=0.1, Cd= | 0.00625
|  |  |  | @ Cl=0.4, Cd= | 0.0047231
|  |  |  | @ Cl=0.6, Cd= | 0.0048318
alpha (deg) | Cl | Cd | Cm | Cl/Cd
-19 | -1.3022 | 0.04379 | -0.066 | -29.7374
-18.5 | -1.3062 | 0.03853 | -0.0672 | -33.9009
-18 | -1.3124 | 0.03345 | -0.0675 | -39.2347
-17.5 | -1.306 | 0.02986 | -0.0669 | -43.7374
-17 | -1.2998 | 0.02659 | -0.0654 | -48.883
-16.5 | -1.2874 | 0.02405 | -0.0634 | -53.5301
-16 | -1.2737 | 0.02189 | -0.0606 | -58.1864
-15.5 | -1.258 | 0.02013 | -0.0571 | -62.4938
-15 | -1.2406 | 0.01883 | -0.0526 | -65.8842
-14.5 | -1.2156 | 0.01773 | -0.0486 | -68.5618
-14 | -1.1789 | 0.01665 | -0.0465 | -70.8048
-13.5 | -1.137 | 0.01574 | -0.0449 | -72.2363
-13 | -1.0928 | 0.01485 | -0.0436 | -73.5892
-12 | -0.9974 | 0.01333 | -0.0418 | -74.8237
-11.5 | -0.9474 | 0.01265 | -0.0412 | -74.8933
-11 | -0.8959 | 0.01204 | -0.0407 | -74.4103
-10.5 | -0.8434 | 0.01148 | -0.0404 | -73.4669
-10 | -0.7909 | 0.01086 | -0.0401 | -72.8269
-9.5 | -0.7376 | 0.01026 | -0.0399 | -71.8908
-9 | -0.6829 | 0.00979 | -0.0399 | -69.7549
-8.5 | -0.6273 | 0.00938 | -0.04 | -66.8763
-8 | -0.5711 | 0.00902 | -0.0402 | -63.3149
-7.5 | -0.5165 | 0.00837 | -0.0402 | -61.7085
-6.5 | -0.4019 | 0.00777 | -0.0409 | -51.7246
-6 | -0.3437 | 0.00758 | -0.0414 | -45.343
-5.5 | -0.2853 | 0.00735 | -0.042 | -38.8163
-4.5 | -0.1679 | 0.00701 | -0.0432 | -23.9515
-4 | -0.1089 | 0.00689 | -0.0438 | -15.8055
-3.5 | -0.0498 | 0.00673 | -0.0445 | -7.3997
-3 | 0.0092 | 0.00659 | -0.0452 | 1.3961
-2.5 | 0.0682 | 0.00638 | -0.0459 | 10.6897
-2 | 0.1269 | 0.00614 | -0.0466 | 20.6678
-1 | 0.2421 | 0.0051 | -0.0482 | 47.4706
-0.5 | 0.3011 | 0.0049 | -0.049 | 61.449
0 | 0.3603 | 0.00477 | -0.0499 | 75.5346
0.5 | 0.4196 | 0.0047 | -0.0507 | 89.2766
1 | 0.4793 | 0.00471 | -0.0516 | 101.7622
1.5 | 0.539 | 0.00477 | -0.0525 | 112.9979
2 | 0.5985 | 0.00483 | -0.0534 | 123.913
2.5 | 0.658 | 0.0049 | -0.0543 | 134.2857
3 | 0.7171 | 0.00501 | -0.0552 | 143.1337
3.5 | 0.7761 | 0.00511 | -0.0561 | 151.8787
4 | 0.8347 | 0.00525 | -0.0569 | 158.9905
4.5 | 0.8927 | 0.00542 | -0.0577 | 164.7048
5 | 0.9503 | 0.00562 | -0.0584 | 169.0925
5.5 | 1.0069 | 0.00588 | -0.0591 | 171.2415
6 | 1.063 | 0.00617 | -0.0596 | 172.2853
6.5 | 1.1177 | 0.00653 | -0.06 | 171.1639
7 | 1.1708 | 0.00698 | -0.0601 | 167.7364
7.5 | 1.221 | 0.00759 | -0.0599 | 160.8696
8 | 1.2658 | 0.00844 | -0.0588 | 149.9763
8.5 | 1.3112 | 0.00911 | -0.0578 | 143.9297
9.5 | 1.3852 | 0.01056 | -0.0529 | 131.1742
10 | 1.4118 | 0.01139 | -0.0489 | 123.9508
10.5 | 1.4237 | 0.01265 | -0.043 | 112.5455
11 | 1.4369 | 0.01439 | -0.0384 | 99.8541
11.5 | 1.4554 | 0.01619 | -0.0351 | 89.895
12 | 1.4662 | 0.01865 | -0.0316 | 78.6166
12.5 | 1.4788 | 0.02124 | -0.0287 | 69.6234
13 | 1.4866 | 0.02435 | -0.026 | 61.0513
13.5 | 1.5012 | 0.02718 | -0.0241 | 55.2318
14 | 1.5153 | 0.03021 | -0.0226 | 50.1589
14.5 | 1.5312 | 0.03331 | -0.0214 | 45.9682
15 | 1.5437 | 0.0368 | -0.0204 | 41.9484
15.5 | 1.557 | 0.04038 | -0.0197 | 38.5587
16 | 1.5652 | 0.04459 | -0.0192 | 35.102
16.5 | 1.5772 | 0.04856 | -0.0189 | 32.4794
17 | 1.5825 | 0.05336 | -0.0189 | 29.657
17.5 | 1.592 | 0.05788 | -0.0192 | 27.5052
18 | 1.5986 | 0.06284 | -0.0197 | 25.4392
18.5 | 1.602 | 0.06835 | -0.0206 | 23.4382
19 | 1.6063 | 0.07389 | -0.0217 | 21.7391
19.5 | 1.6099 | 0.07971 | -0.0232 | 20.197
20 | 1.6087 | 0.08629 | -0.025 | 18.6429

## 75. Re 5M Mach 0.10 (1)
BIGFOIL.COM POLAR EXPORT
NACA63-617 a=0.0
NACA63-617 a=0.0 |  |  |  | Cl Max: | 1.676 | at alpha= | 14.5 | deg
JavaFoil+Calcfoil stall+Eppler ext transition |  |  |  | L/D Max: | 130.37 | at alpha= | 4.5 | deg
Re: | 5000000 |  |  | Cd Min: | 0.0055 | at alpha= | -2 | deg
Mach: | 0.1 |  |  | Cl=0 at alpha= | -2.9919 | deg
|  |  |  | @ Cl=0.1, Cd= | 0.0060676
|  |  |  | @ Cl=0.4, Cd= | 0.0056467
|  |  |  | @ Cl=0.6, Cd= | 0.0059565
alpha (deg) | Cl | Cd | Cm | Cl/Cd
-16.5 | -0.637 | 0.11523 | -0.017 | -5.527
-16 | -0.652 | 0.10852 | -0.017 | -6.008
-15.5 | -0.666 | 0.10172 | -0.018 | -6.544
-15 | -0.677 | 0.09643 | -0.018 | -7.016
-14.5 | -0.687 | 0.08938 | -0.019 | -7.684
-14 | -0.694 | 0.08312 | -0.02 | -8.349
-13.5 | -0.7 | 0.07563 | -0.021 | -9.258
-13 | -0.708 | 0.06519 | -0.023 | -10.858
-12.5 | -0.76 | 0.03143 | -0.028 | -24.17
-12 | -0.777 | 0.0208 | -0.03 | -37.365
-11.5 | -0.779 | 0.01596 | -0.032 | -48.829
-11 | -0.771 | 0.0135 | -0.033 | -57.088
-10.5 | -0.754 | 0.01208 | -0.033 | -62.381
-10 | -0.731 | 0.01129 | -0.034 | -64.752
-9.5 | -0.705 | 0.01003 | -0.035 | -70.275
-9 | -0.666 | 0.00953 | -0.036 | -69.929
-8.5 | -0.624 | 0.00913 | -0.036 | -68.346
-8 | -0.577 | 0.00871 | -0.036 | -66.272
-7.5 | -0.528 | 0.00845 | -0.037 | -62.463
-7 | -0.476 | 0.00813 | -0.037 | -58.527
-6.5 | -0.421 | 0.00789 | -0.038 | -53.356
-6 | -0.364 | 0.00763 | -0.038 | -47.77
-5.5 | -0.306 | 0.00712 | -0.039 | -43.025
-5 | -0.247 | 0.00695 | -0.04 | -35.458
-4.5 | -0.186 | 0.00673 | -0.04 | -27.6
-4 | -0.125 | 0.00729 | -0.041 | -17.073
-3.5 | -0.063 | 0.00721 | -0.041 | -8.727
-3 | -0.001 | 0.00708 | -0.042 | -0.143
-2.5 | 0.061 | 0.00703 | -0.042 | 8.676
-2 | 0.123 | 0.0055 | -0.043 | 22.388
-1.5 | 0.186 | 0.00552 | -0.043 | 33.612
-1 | 0.248 | 0.00553 | -0.044 | 44.816
-0.5 | 0.31 | 0.00558 | -0.044 | 55.572
0 | 0.372 | 0.00561 | -0.045 | 66.34
0.5 | 0.433 | 0.00569 | -0.045 | 75.998
1 | 0.494 | 0.00578 | -0.046 | 85.486
1.5 | 0.556 | 0.00585 | -0.047 | 95.021
2 | 0.618 | 0.006 | -0.047 | 103.005
2.5 | 0.679 | 0.00611 | -0.048 | 111.031
3 | 0.74 | 0.00634 | -0.048 | 116.679
3.5 | 0.801 | 0.00649 | -0.049 | 123.442
4 | 0.862 | 0.00676 | -0.049 | 127.506
4.5 | 0.923 | 0.00708 | -0.05 | 130.37
5 | 0.977 | 0.00754 | -0.05 | 129.604
5.5 | 1.031 | 0.008 | -0.05 | 128.875
6 | 1.087 | 0.00847 | -0.051 | 128.339
6.5 | 1.141 | 0.00898 | -0.051 | 127.083
7 | 1.195 | 0.00959 | -0.052 | 124.541
7.5 | 1.248 | 0.01024 | -0.052 | 121.872
8 | 1.297 | 0.01125 | -0.052 | 115.293
8.5 | 1.345 | 0.0123 | -0.053 | 109.378
9 | 1.392 | 0.01344 | -0.053 | 103.568
9.5 | 1.436 | 0.0147 | -0.053 | 97.738
10 | 1.478 | 0.01592 | -0.054 | 92.882
10.5 | 1.518 | 0.0171 | -0.054 | 88.774
11 | 1.55 | 0.02016 | -0.054 | 76.92
11.5 | 1.583 | 0.02158 | -0.055 | 73.36
12 | 1.611 | 0.02311 | -0.055 | 69.707
12.5 | 1.635 | 0.02462 | -0.055 | 66.413
13 | 1.655 | 0.02629 | -0.056 | 62.959
13.5 | 1.668 | 0.02809 | -0.056 | 59.395
14 | 1.675 | 0.03004 | -0.057 | 55.756
14.5 | 1.676 | 0.0319 | -0.057 | 52.549
15 | 1.668 | 0.03428 | -0.057 | 48.667
15.5 | 1.652 | 0.03682 | -0.058 | 44.868
16 | 1.63 | 0.0397 | -0.058 | 41.062
16.5 | 1.603 | 0.04245 | -0.058 | 37.752
17 | 1.57 | 0.04551 | -0.058 | 34.494
17.5 | 1.532 | 0.04898 | -0.059 | 31.276
18 | 1.489 | 0.05307 | -0.059 | 28.064
18.5 | 1.444 | 0.05683 | -0.059 | 25.412
19 | 1.395 | 0.06232 | -0.059 | 22.38
19.5 | 1.345 | 0.0667 | -0.059 | 20.158

## 76. Re 5M Mach 0.10 (2)
BIGFOIL.COM POLAR EXPORT
NACA63-617 a=0.0
NACA63-617 a=0.0 |  |  |  | Cl Max: | 1.5993 | at alpha= | 19.5 | deg
XFOIL ncrit=9 |  |  |  | L/D Max: | 172.058 | at alpha= | 6 | deg
Re: | 5000000 |  |  | Cd Min: | 0.09044 | at alpha= | 20 | deg
Mach: | 0.1 |  |  | Cl=0 at alpha= | -3.08 | deg
|  |  |  | @ Cl=0.1, Cd= | 0.0062688
|  |  |  | @ Cl=0.4, Cd= | 0.0047402
|  |  |  | @ Cl=0.6, Cd= | 0.004847
alpha (deg) | Cl | Cd | Cm | Cl/Cd
-19 | -1.235 | 0.05374 | -0.0634 | -22.981
-18.5 | -1.2522 | 0.04591 | -0.0669 | -27.2751
-18 | -1.2712 | 0.0388 | -0.069 | -32.7629
-17.5 | -1.2721 | 0.03406 | -0.0694 | -37.3488
-17 | -1.2733 | 0.02975 | -0.0688 | -42.8
-16.5 | -1.2662 | 0.02649 | -0.0672 | -47.7992
-16 | -1.2569 | 0.02375 | -0.0648 | -52.9221
-15.5 | -1.2441 | 0.02154 | -0.0617 | -57.7577
-14.5 | -1.2122 | 0.01858 | -0.0525 | -65.2422
-14 | -1.1808 | 0.01736 | -0.0494 | -68.0184
-13.5 | -1.1408 | 0.01633 | -0.0474 | -69.8592
-13 | -1.0978 | 0.01533 | -0.0457 | -71.6112
-12.5 | -1.0514 | 0.01449 | -0.0445 | -72.5604
-12 | -1.0034 | 0.01366 | -0.0434 | -73.4553
-11.5 | -0.9535 | 0.01292 | -0.0426 | -73.8003
-11 | -0.902 | 0.01226 | -0.042 | -73.5726
-10.5 | -0.8493 | 0.01165 | -0.0416 | -72.9013
-10 | -0.7958 | 0.01109 | -0.0412 | -71.7583
-9.5 | -0.7427 | 0.01039 | -0.0408 | -71.4822
-9 | -0.6877 | 0.0099 | -0.0407 | -69.4646
-8.5 | -0.6317 | 0.00945 | -0.0407 | -66.8466
-8 | -0.575 | 0.0091 | -0.0408 | -63.1868
-7 | -0.463 | 0.00806 | -0.041 | -57.4442
-6.5 | -0.4046 | 0.0078 | -0.0414 | -51.8718
-6 | -0.346 | 0.0076 | -0.0418 | -45.5263
-5.5 | -0.2872 | 0.00738 | -0.0424 | -38.916
-5 | -0.2281 | 0.00722 | -0.0429 | -31.5928
-4.5 | -0.1688 | 0.00703 | -0.0435 | -24.0114
-3.5 | -0.0499 | 0.00674 | -0.0448 | -7.4036
-3 | 0.0095 | 0.00661 | -0.0455 | 1.4372
-2.5 | 0.0689 | 0.00639 | -0.0462 | 10.7825
-2 | 0.1279 | 0.00616 | -0.0469 | 20.763
-1.5 | 0.1864 | 0.00573 | -0.0477 | 32.5305
-1 | 0.2439 | 0.00511 | -0.0485 | 47.7299
-0.5 | 0.3032 | 0.00491 | -0.0493 | 61.7515
0 | 0.3628 | 0.00479 | -0.0502 | 75.7411
0.5 | 0.4226 | 0.00471 | -0.051 | 89.724
1 | 0.4826 | 0.00473 | -0.0519 | 102.0296
1.5 | 0.5427 | 0.00478 | -0.0528 | 113.5356
2 | 0.6026 | 0.00485 | -0.0537 | 124.2474
2.5 | 0.6625 | 0.00491 | -0.0546 | 134.9287
3 | 0.7219 | 0.00503 | -0.0555 | 143.5189
3.5 | 0.7814 | 0.00513 | -0.0564 | 152.3197
4 | 0.8404 | 0.00527 | -0.0572 | 159.4687
4.5 | 0.8989 | 0.00544 | -0.058 | 165.239
5 | 0.9569 | 0.00564 | -0.0587 | 169.6631
5.5 | 1.0138 | 0.00592 | -0.0593 | 171.25
6 | 1.0702 | 0.00622 | -0.0598 | 172.0579
6.5 | 1.1254 | 0.00658 | -0.0601 | 171.0334
7 | 1.1788 | 0.00703 | -0.0602 | 167.6814
7.5 | 1.2292 | 0.00764 | -0.0599 | 160.8901
8 | 1.2737 | 0.00852 | -0.0587 | 149.4953
8.5 | 1.3189 | 0.0092 | -0.0576 | 143.3587
9 | 1.3591 | 0.00996 | -0.0556 | 136.4558
9.5 | 1.3896 | 0.01069 | -0.0518 | 129.9906
10 | 1.4102 | 0.01161 | -0.0467 | 121.4643
10.5 | 1.424 | 0.01302 | -0.0414 | 109.3702
11 | 1.4381 | 0.01485 | -0.0371 | 96.8418
11.5 | 1.4556 | 0.0168 | -0.0338 | 86.6429
12 | 1.4654 | 0.01943 | -0.0303 | 75.4195
12.5 | 1.4769 | 0.0222 | -0.0274 | 66.527
13 | 1.485 | 0.02539 | -0.0248 | 58.4876
13.5 | 1.4984 | 0.02841 | -0.023 | 52.742
14 | 1.5128 | 0.03154 | -0.0215 | 47.9645
14.5 | 1.5278 | 0.03483 | -0.0204 | 43.8645
15 | 1.5393 | 0.03856 | -0.0195 | 39.9196
15.5 | 1.5519 | 0.0423 | -0.0188 | 36.6879
16 | 1.5616 | 0.04648 | -0.0183 | 33.5972
16.5 | 1.5729 | 0.05061 | -0.0181 | 31.0788
17 | 1.5767 | 0.05572 | -0.0182 | 28.2968
17.5 | 1.5859 | 0.06039 | -0.0186 | 26.261
18 | 1.5905 | 0.06574 | -0.0192 | 24.1938
18.5 | 1.5925 | 0.07156 | -0.0203 | 22.2541
19 | 1.5974 | 0.07722 | -0.0215 | 20.6864
19.5 | 1.5993 | 0.08342 | -0.0232 | 19.1717
20 | 1.5961 | 0.09044 | -0.0253 | 17.6482

## 77. Re 5M Mach 0.25 (1)
BIGFOIL.COM POLAR EXPORT
NACA63-617 a=0.0
NACA63-617 a=0.0 |  |  |  | Cl Max: | 1.644 | at alpha= | 13 | deg
JavaFoil+Calcfoil stall+Eppler ext transition |  |  |  | L/D Max: | 137.896 | at alpha= | 4.5 | deg
Re: | 5000000 |  |  | Cd Min: | 0.00552 | at alpha= | -2 | deg
Mach: | 0.25 |  |  | Cl=0 at alpha= | -2.9922 | deg
|  |  |  | @ Cl=0.1, Cd= | 0.0061866
|  |  |  | @ Cl=0.4, Cd= | 0.00572
|  |  |  | @ Cl=0.6, Cd= | 0.0060437
alpha (deg) | Cl | Cd | Cm | Cl/Cd
-15.5 | -0.393 | 0.11375 | -0.016 | -3.456
-15 | -0.438 | 0.10631 | -0.017 | -4.124
-14.5 | -0.479 | 0.10027 | -0.017 | -4.779
-14 | -0.515 | 0.09438 | -0.018 | -5.459
-13.5 | -0.546 | 0.08809 | -0.018 | -6.204
-13 | -0.572 | 0.08208 | -0.019 | -6.967
-12.5 | -0.593 | 0.07527 | -0.02 | -7.876
-12 | -0.608 | 0.06829 | -0.021 | -8.906
-11.5 | -0.617 | 0.06241 | -0.022 | -9.879
-11 | -0.682 | 0.02488 | -0.031 | -27.418
-10.5 | -0.702 | 0.01565 | -0.033 | -44.89
-10 | -0.692 | 0.01407 | -0.034 | -49.155
-9.5 | -0.683 | 0.01054 | -0.035 | -64.811
-9 | -0.663 | 0.00998 | -0.037 | -66.445
-8.5 | -0.626 | 0.00953 | -0.037 | -65.666
-8 | -0.583 | 0.00903 | -0.038 | -64.547
-7.5 | -0.536 | 0.00864 | -0.038 | -62.011
-7 | -0.485 | 0.00843 | -0.039 | -57.494
-6.5 | -0.43 | 0.00807 | -0.039 | -53.311
-6 | -0.373 | 0.00778 | -0.04 | -47.925
-5.5 | -0.314 | 0.00723 | -0.04 | -43.417
-5 | -0.253 | 0.00704 | -0.041 | -35.937
-4.5 | -0.191 | 0.00752 | -0.041 | -25.375
-4 | -0.128 | 0.00739 | -0.042 | -17.306
-3.5 | -0.065 | 0.0073 | -0.042 | -8.851
-3 | -0.001 | 0.00715 | -0.043 | -0.146
-2.5 | 0.063 | 0.0071 | -0.043 | 8.83
-2 | 0.127 | 0.00552 | -0.044 | 22.913
-1.5 | 0.191 | 0.00556 | -0.044 | 34.313
-1 | 0.255 | 0.00557 | -0.045 | 45.731
-0.5 | 0.319 | 0.00565 | -0.046 | 56.436
0 | 0.382 | 0.0057 | -0.046 | 67.155
0.5 | 0.445 | 0.00577 | -0.047 | 77.061
1 | 0.508 | 0.00586 | -0.047 | 86.746
1.5 | 0.571 | 0.00597 | -0.048 | 95.646
2 | 0.634 | 0.00613 | -0.048 | 103.522
2.5 | 0.697 | 0.0063 | -0.049 | 110.635
3 | 0.76 | 0.00647 | -0.05 | 117.47
3.5 | 0.823 | 0.00669 | -0.05 | 123.039
4 | 0.885 | 0.007 | -0.051 | 126.508
4.5 | 0.942 | 0.00683 | -0.051 | 137.896
5 | 0.998 | 0.00791 | -0.051 | 126.156
5.5 | 1.054 | 0.0084 | -0.052 | 125.55
6 | 1.111 | 0.00892 | -0.052 | 124.523
6.5 | 1.167 | 0.00951 | -0.052 | 122.627
7 | 1.221 | 0.01019 | -0.053 | 119.9
7.5 | 1.275 | 0.011 | -0.053 | 115.972
8 | 1.325 | 0.01213 | -0.054 | 109.259
8.5 | 1.373 | 0.01331 | -0.054 | 103.149
9 | 1.419 | 0.01468 | -0.054 | 96.685
9.5 | 1.463 | 0.01601 | -0.055 | 91.387
10 | 1.504 | 0.01734 | -0.055 | 86.698
10.5 | 1.536 | 0.02064 | -0.055 | 74.442
11 | 1.57 | 0.02209 | -0.056 | 71.087
11.5 | 1.598 | 0.02378 | -0.056 | 67.174
12 | 1.619 | 0.0255 | -0.056 | 63.498
12.5 | 1.634 | 0.02741 | -0.057 | 59.622
13 | 1.644 | 0.02931 | -0.057 | 56.08
13.5 | 1.643 | 0.03168 | -0.057 | 51.861
14 | 1.632 | 0.03405 | -0.058 | 47.943
14.5 | 1.613 | 0.03677 | -0.058 | 43.858
15 | 1.579 | 0.03987 | -0.058 | 39.596
15.5 | 1.532 | 0.04307 | -0.059 | 35.57
16 | 1.474 | 0.04733 | -0.059 | 31.132
16.5 | 1.406 | 0.05151 | -0.059 | 27.305
17 | 1.33 | 0.05632 | -0.059 | 23.611
17.5 | 1.245 | 0.06197 | -0.059 | 20.085
18 | 1.151 | 0.06947 | -0.059 | 16.574

## 78. Re 5M Mach 0.25 (2)
BIGFOIL.COM POLAR EXPORT
NACA63-617 a=0.0
NACA63-617 a=0.0 |  |  |  | Cl Max: | 1.5521 | at alpha= | 18.5 | deg
XFOIL ncrit=9 |  |  |  | L/D Max: | 172.5 | at alpha= | 6 | deg
Re: | 5000000 |  |  | Cd Min: | 0.18011 | at alpha= | -19 | deg
Mach: | 0.25 |  |  | Cl=0 at alpha= | -3.089 | deg
|  |  |  | @ Cl=0.1, Cd= | 0.0063928
|  |  |  | @ Cl=0.4, Cd= | 0.0048262
|  |  |  | @ Cl=0.6, Cd= | 0.0049092
alpha (deg) | Cl | Cd | Cm | Cl/Cd
-19 | -0.6339 | 0.18011 | 0.0148 | -3.5195
-18.5 | -0.6322 | 0.16955 | 0.0083 | -3.7287
-18 | -0.6365 | 0.15774 | 0.0011 | -4.0351
-17.5 | -0.6431 | 0.14576 | -0.0063 | -4.412
-17 | -0.6741 | 0.12895 | -0.0168 | -5.2276
-16.5 | -0.9807 | 0.06371 | -0.0621 | -15.3932
-16 | -1.0376 | 0.04917 | -0.0718 | -21.1023
-15.5 | -1.0738 | 0.03962 | -0.0761 | -27.1025
-15 | -1.0876 | 0.03345 | -0.0769 | -32.5142
-14.5 | -1.0991 | 0.02832 | -0.0757 | -38.81
-14 | -1.1057 | 0.02429 | -0.0726 | -45.5208
-13.5 | -1.0984 | 0.02166 | -0.0682 | -50.711
-13 | -1.094 | 0.01955 | -0.0615 | -55.9591
-12.5 | -1.0633 | 0.01797 | -0.0575 | -59.1708
-12 | -1.0253 | 0.01634 | -0.0544 | -62.7479
-11.5 | -0.9804 | 0.01499 | -0.052 | -65.4036
-11 | -0.931 | 0.0139 | -0.0501 | -66.9784
-10.5 | -0.8789 | 0.01293 | -0.0486 | -67.9737
-10 | -0.8247 | 0.01211 | -0.0474 | -68.1007
-9.5 | -0.7694 | 0.01133 | -0.0463 | -67.9082
-9 | -0.7136 | 0.01057 | -0.0454 | -67.5118
-8.5 | -0.656 | 0.00995 | -0.0448 | -65.9296
-8 | -0.5975 | 0.00944 | -0.0444 | -63.2945
-7.5 | -0.5379 | 0.00903 | -0.0442 | -59.5681
-7 | -0.4788 | 0.00852 | -0.044 | -56.1972
-6.5 | -0.4199 | 0.008 | -0.0439 | -52.4875
-6 | -0.3588 | 0.00773 | -0.0442 | -46.4166
-5.5 | -0.2973 | 0.00753 | -0.0445 | -39.4821
-5 | -0.2359 | 0.00731 | -0.0449 | -32.2709
-4.5 | -0.1742 | 0.00714 | -0.0454 | -24.3978
-4 | -0.1125 | 0.00698 | -0.046 | -16.1175
-3.5 | -0.0508 | 0.00682 | -0.0465 | -7.4487
-3 | 0.011 | 0.00667 | -0.0472 | 1.6492
-2.5 | 0.0727 | 0.0065 | -0.0479 | 11.1846
-2 | 0.1338 | 0.00626 | -0.0486 | 21.3738
-1.5 | 0.1946 | 0.00587 | -0.0493 | 33.1516
-0.5 | 0.3151 | 0.00495 | -0.0509 | 63.6566
0 | 0.3767 | 0.00486 | -0.0518 | 77.5103
0.5 | 0.4388 | 0.00477 | -0.0527 | 91.9916
1 | 0.5008 | 0.00482 | -0.0536 | 103.9004
1.5 | 0.5633 | 0.00485 | -0.0545 | 116.1443
2 | 0.6253 | 0.00495 | -0.0554 | 126.3232
2.5 | 0.6876 | 0.00501 | -0.0563 | 137.2455
3 | 0.7494 | 0.00513 | -0.0572 | 146.0819
3.5 | 0.8109 | 0.00527 | -0.058 | 153.871
4 | 0.8723 | 0.0054 | -0.0588 | 161.537
4.5 | 0.9332 | 0.00557 | -0.0595 | 167.5404
5 | 0.9934 | 0.0058 | -0.0601 | 171.2759
5.5 | 1.0521 | 0.00614 | -0.0604 | 171.3518
6 | 1.1109 | 0.00644 | -0.0608 | 172.5
6.5 | 1.1671 | 0.0069 | -0.0608 | 169.1449
7 | 1.2224 | 0.00736 | -0.0606 | 166.087
7.5 | 1.2736 | 0.008 | -0.0598 | 159.2
8 | 1.315 | 0.00902 | -0.0575 | 145.7871
8.5 | 1.3571 | 0.0098 | -0.0552 | 138.4796
9 | 1.388 | 0.01066 | -0.051 | 130.2064
10 | 1.4142 | 0.01335 | -0.0388 | 105.9326
10.5 | 1.4297 | 0.01541 | -0.0346 | 92.7774
11 | 1.4442 | 0.01782 | -0.0308 | 81.0438
11.5 | 1.4559 | 0.02063 | -0.0275 | 70.572
12 | 1.4619 | 0.02405 | -0.0242 | 60.7859
12.5 | 1.4648 | 0.02792 | -0.0214 | 52.4642
13 | 1.4723 | 0.0318 | -0.0194 | 46.2987
13.5 | 1.4846 | 0.03554 | -0.0179 | 41.7727
14 | 1.4958 | 0.03955 | -0.0167 | 37.8205
14.5 | 1.5081 | 0.04361 | -0.0158 | 34.5815
15 | 1.519 | 0.04795 | -0.0152 | 31.6788
15.5 | 1.5254 | 0.05286 | -0.0148 | 28.8574
16 | 1.5326 | 0.05795 | -0.0148 | 26.4469
16.5 | 1.5392 | 0.06323 | -0.0151 | 24.3429
17 | 1.544 | 0.06896 | -0.0158 | 22.3898
17.5 | 1.5484 | 0.07488 | -0.0168 | 20.6784
18 | 1.5495 | 0.08143 | -0.0183 | 19.0286
18.5 | 1.5521 | 0.08796 | -0.02 | 17.6455
19 | 1.551 | 0.09519 | -0.0223 | 16.2937
19.5 | 1.5475 | 0.10292 | -0.0251 | 15.036
20 | 1.5428 | 0.11102 | -0.0283 | 13.8966

## 79. Re 5M Mach 0.50 (1)
BIGFOIL.COM POLAR EXPORT
NACA63-617 a=0.0
NACA63-617 a=0.0 |  |  |  | Cl Max: | 1.55 | at alpha= | 10 | deg
JavaFoil+Calcfoil stall+Eppler ext transition |  |  |  | L/D Max: | 115.681 | at alpha= | 4 | deg
Re: | 5000000 |  |  | Cd Min: | 0.00583 | at alpha= | -1.5 | deg
Mach: | 0.5 |  |  | Cl=0 at alpha= | -2.993 | deg
|  |  |  | @ Cl=0.1, Cd= | 0.0073916
|  |  |  | @ Cl=0.4, Cd= | 0.006015
|  |  |  | @ Cl=0.6, Cd= | 0.0064037
alpha (deg) | Cl | Cd | Cm | Cl/Cd
-20 | -0.973 | 0.15848 | -0.018 | -6.14
-19.5 | -0.945 | 0.15334 | -0.018 | -6.161
-19 | -0.916 | 0.14971 | -0.018 | -6.121
-18.5 | -0.888 | 0.14353 | -0.018 | -6.188
-18 | -0.861 | 0.14116 | -0.019 | -6.102
-17.5 | -0.831 | 0.13701 | -0.018 | -6.063
-17 | -0.801 | 0.13376 | -0.018 | -5.992
-16.5 | -0.773 | 0.12721 | -0.018 | -6.076
-16 | -0.745 | 0.12067 | -0.018 | -6.172
-15.5 | -0.717 | 0.11915 | -0.019 | -6.019
-15 | -0.688 | 0.11397 | -0.019 | -6.035
-14.5 | -0.658 | 0.10733 | -0.018 | -6.133
-14 | -0.63 | 0.10544 | -0.018 | -5.974
-13.5 | -0.601 | 0.09961 | -0.019 | -6.038
-13 | -0.573 | 0.09637 | -0.019 | -5.946
-12.5 | -0.544 | 0.09605 | -0.019 | -5.667
-12 | -0.515 | 0.08754 | -0.019 | -5.886
-11.5 | -0.487 | 0.07855 | -0.019 | -6.2
-11 | -0.459 | 0.07151 | -0.02 | -6.414
-10.5 | -0.43 | 0.06607 | -0.02 | -6.511
-10 | -0.4 | 0.07674 | -0.019 | -5.219
-9.5 | -0.372 | 0.06602 | -0.019 | -5.636
-9 | -0.343 | 0.07042 | -0.019 | -4.875
-8.5 | -0.316 | 0.05651 | -0.021 | -5.589
-8 | -0.289 | 0.0495 | -0.024 | -5.843
-7.5 | -0.437 | 0.01346 | -0.04 | -32.471
-7 | -0.478 | 0.01028 | -0.042 | -46.452
-6.5 | -0.453 | 0.00929 | -0.044 | -48.756
-6 | -0.403 | 0.0087 | -0.044 | -46.316
-5.5 | -0.344 | 0.00834 | -0.045 | -41.261
-5 | -0.28 | 0.00799 | -0.045 | -35
-4.5 | -0.212 | 0.00727 | -0.046 | -29.111
-4 | -0.142 | 0.00784 | -0.047 | -18.141
-3.5 | -0.072 | 0.00767 | -0.047 | -9.383
-3 | -0.001 | 0.00753 | -0.048 | -0.154
-2.5 | 0.07 | 0.0074 | -0.048 | 9.454
-2 | 0.141 | 0.00738 | -0.049 | 19.161
-1.5 | 0.213 | 0.00583 | -0.05 | 36.575
-1 | 0.285 | 0.00589 | -0.05 | 48.315
-0.5 | 0.356 | 0.00596 | -0.051 | 59.796
0 | 0.428 | 0.00605 | -0.052 | 70.722
0.5 | 0.496 | 0.0062 | -0.052 | 80.101
1 | 0.567 | 0.00632 | -0.053 | 89.657
1.5 | 0.638 | 0.0065 | -0.053 | 98.035
2 | 0.708 | 0.00675 | -0.054 | 104.861
2.5 | 0.77 | 0.00715 | -0.054 | 107.73
3 | 0.836 | 0.00745 | -0.055 | 112.244
3.5 | 0.902 | 0.00789 | -0.055 | 114.326
4 | 0.967 | 0.00836 | -0.056 | 115.681
4.5 | 1.03 | 0.00909 | -0.056 | 113.247
5 | 1.093 | 0.00985 | -0.056 | 110.963
5.5 | 1.155 | 0.01062 | -0.057 | 108.794
6 | 1.216 | 0.01149 | -0.057 | 105.81
6.5 | 1.275 | 0.01249 | -0.058 | 102.146
7 | 1.333 | 0.01371 | -0.058 | 97.196
7.5 | 1.388 | 0.01538 | -0.058 | 90.277
8 | 1.437 | 0.01722 | -0.059 | 83.446
8.5 | 1.479 | 0.01941 | -0.059 | 76.199
9 | 1.516 | 0.02151 | -0.059 | 70.48
9.5 | 1.54 | 0.02643 | -0.06 | 58.262
10 | 1.55 | 0.02912 | -0.06 | 53.227
10.5 | 1.536 | 0.03236 | -0.06 | 47.463
11 | 1.478 | 0.03604 | -0.06 | 41.003
11.5 | 1.237 | 0.04238 | -0.061 | 29.179
12 | 0.955 | 0.04642 | -0.061 | 20.579
12.5 | 0.974 | 0.05628 | -0.06 | 17.305
13 | 1.006 | 0.0552 | -0.061 | 18.231
13.5 | 1.027 | 0.06486 | -0.061 | 15.835
14 | 1.056 | 0.06645 | -0.061 | 15.886
14.5 | 1.071 | 0.07912 | -0.06 | 13.533
15 | 1.108 | 0.07474 | -0.061 | 14.823

## 80. Re 5M Mach 0.50 (2)
BIGFOIL.COM POLAR EXPORT
NACA63-617 a=0.0
NACA63-617 a=0.0 |  |  |  | Cl Max: | 1.4387 | at alpha= | 11.5 | deg
XFOIL ncrit=9 |  |  |  | L/D Max: | 172.459 | at alpha= | 5 | deg
Re: | 5000000 |  |  | Cd Min: | 0.11992 | at alpha= | -13.5 | deg
Mach: | 0.5 |  |  | Cl=0 at alpha= | -3.1292 | deg
|  |  |  | @ Cl=0.1, Cd= | 0.0068489
|  |  |  | @ Cl=0.4, Cd= | 0.0051846
|  |  |  | @ Cl=0.6, Cd= | 0.0052042
alpha (deg) | Cl | Cd | Cm | Cl/Cd
-13.5 | -0.437 | 0.11992 | -0.0306 | -3.6441
-13 | -0.4465 | 0.10782 | -0.0385 | -4.1412
-12.5 | -0.4555 | 0.09651 | -0.0462 | -4.7197
-11.5 | -0.5171 | 0.06879 | -0.0668 | -7.5171
-11 | -0.5437 | 0.05463 | -0.0783 | -9.9524
-10.5 | -0.5714 | 0.04445 | -0.0857 | -12.8549
-10 | -0.6074 | 0.03568 | -0.0898 | -17.0235
-9.5 | -0.6456 | 0.02857 | -0.0892 | -22.5971
-9 | -0.6891 | 0.02281 | -0.0824 | -30.2104
-8.5 | -0.7178 | 0.01627 | -0.0741 | -44.118
-8 | -0.6933 | 0.01197 | -0.0671 | -57.9198
-7.5 | -0.6261 | 0.01082 | -0.0632 | -57.8651
-7 | -0.5561 | 0.01001 | -0.0604 | -55.5544
-6.5 | -0.4859 | 0.0093 | -0.0582 | -52.2473
-6 | -0.4146 | 0.00872 | -0.0566 | -47.5459
-5.5 | -0.3438 | 0.00818 | -0.0555 | -42.0293
-5 | -0.2708 | 0.00789 | -0.0549 | -34.3219
-4.5 | -0.1982 | 0.00763 | -0.0546 | -25.9764
-4 | -0.1255 | 0.00742 | -0.0546 | -16.9137
-3.5 | -0.0534 | 0.00721 | -0.0547 | -7.4064
-3 | 0.0186 | 0.00704 | -0.055 | 2.642
-2.5 | 0.0906 | 0.00687 | -0.0555 | 13.1878
-2 | 0.1619 | 0.00671 | -0.0561 | 24.1282
-1.5 | 0.2326 | 0.00639 | -0.0567 | 36.4006
-1 | 0.3001 | 0.00569 | -0.0573 | 52.7417
-0.5 | 0.3697 | 0.00521 | -0.0581 | 70.9597
0 | 0.4412 | 0.00515 | -0.059 | 85.6699
0.5 | 0.5133 | 0.00511 | -0.06 | 100.4501
1 | 0.5852 | 0.00519 | -0.0609 | 112.7553
1.5 | 0.6579 | 0.00526 | -0.0618 | 125.076
2 | 0.7299 | 0.0054 | -0.0627 | 135.1667
2.5 | 0.8025 | 0.00551 | -0.0635 | 145.6443
3 | 0.8746 | 0.00567 | -0.0641 | 154.2504
3.5 | 0.9463 | 0.00587 | -0.0646 | 161.2095
4 | 1.0178 | 0.00608 | -0.0649 | 167.4013
4.5 | 1.0883 | 0.00636 | -0.065 | 171.1164
5 | 1.1572 | 0.00671 | -0.0646 | 172.459
5.5 | 1.2234 | 0.00717 | -0.0637 | 170.6276
6 | 1.2831 | 0.00783 | -0.0617 | 163.8697
6.5 | 1.34 | 0.00847 | -0.0591 | 158.2054
7 | 1.3772 | 0.00938 | -0.0535 | 146.823
7.5 | 1.3938 | 0.01072 | -0.0454 | 130.0187
8 | 1.4067 | 0.01288 | -0.0385 | 109.2158
8.5 | 1.4162 | 0.01552 | -0.0321 | 91.25
9.5 | 1.4283 | 0.02302 | -0.0233 | 62.046
10 | 1.4346 | 0.02707 | -0.0194 | 52.9959
10.5 | 1.4375 | 0.03168 | -0.0161 | 45.3756
11.5 | 1.4387 | 0.04208 | -0.011 | 34.1896
12.5 | 1.4172 | 0.05535 | -0.0083 | 25.6043
13 | 1.4111 | 0.06226 | -0.008 | 22.6646
14 | 1.4188 | 0.07538 | -0.0086 | 18.822
14.5 | 1.4248 | 0.08223 | -0.0096 | 17.327
15 | 1.4251 | 0.08993 | -0.0113 | 15.8468
15.5 | 1.4293 | 0.09757 | -0.0134 | 14.649
16 | 1.428 | 0.10604 | -0.0162 | 13.4666
16.5 | 1.4282 | 0.11467 | -0.0195 | 12.4549

## 81. Re 6M Mach 0.00 (1)
BIGFOIL.COM POLAR EXPORT
NACA63-617 a=0.0
NACA63-617 a=0.0 |  |  |  | Cl Max: | 1.686 | at alpha= | 14.5 | deg
JavaFoil+Calcfoil stall+Eppler ext transition |  |  |  | L/D Max: | 134.948 | at alpha= | 5 | deg
Re: | 6000000 |  |  | Cd Min: | 0.00542 | at alpha= | -2 | deg
Mach: | 0 |  |  | Cl=0 at alpha= | -2.9919 | deg
|  |  |  | @ Cl=0.1, Cd= | 0.0059431
|  |  |  | @ Cl=0.4, Cd= | 0.0055644
|  |  |  | @ Cl=0.6, Cd= | 0.0058713
alpha (deg) | Cl | Cd | Cm | Cl/Cd
-17 | -0.661 | 0.11737 | -0.017 | -5.635
-16.5 | -0.675 | 0.11085 | -0.017 | -6.087
-16 | -0.687 | 0.10447 | -0.018 | -6.573
-15.5 | -0.698 | 0.09684 | -0.019 | -7.211
-15 | -0.705 | 0.09259 | -0.019 | -7.616
-14.5 | -0.713 | 0.08454 | -0.02 | -8.439
-14 | -0.72 | 0.07671 | -0.021 | -9.385
-13.5 | -0.731 | 0.06414 | -0.023 | -11.399
-13 | -0.781 | 0.03183 | -0.028 | -24.545
-12.5 | -0.797 | 0.02188 | -0.03 | -36.425
-12 | -0.801 | 0.0167 | -0.031 | -47.961
-11.5 | -0.795 | 0.014 | -0.032 | -56.803
-11 | -0.782 | 0.01236 | -0.033 | -63.258
-10.5 | -0.762 | 0.01101 | -0.033 | -69.2
-10 | -0.741 | 0.00999 | -0.034 | -74.235
-9.5 | -0.706 | 0.00962 | -0.035 | -73.371
-9 | -0.666 | 0.00914 | -0.035 | -72.897
-8.5 | -0.623 | 0.00888 | -0.036 | -70.109
-8 | -0.576 | 0.00845 | -0.036 | -68.191
-7.5 | -0.526 | 0.0082 | -0.037 | -64.23
-7 | -0.474 | 0.00789 | -0.037 | -60.091
-6.5 | -0.419 | 0.00766 | -0.038 | -54.722
-6 | -0.363 | 0.00742 | -0.038 | -48.907
-5.5 | -0.305 | 0.00693 | -0.039 | -43.975
-5 | -0.245 | 0.00673 | -0.039 | -36.451
-4.5 | -0.185 | 0.00654 | -0.04 | -28.257
-4 | -0.124 | 0.00639 | -0.04 | -19.396
-3.5 | -0.063 | 0.00701 | -0.041 | -8.93
-3 | -0.001 | 0.00691 | -0.041 | -0.146
-2.5 | 0.061 | 0.00683 | -0.042 | 8.884
-2 | 0.123 | 0.00542 | -0.042 | 22.603
-1.5 | 0.185 | 0.00542 | -0.043 | 34.061
-1 | 0.247 | 0.00545 | -0.044 | 45.247
-0.5 | 0.308 | 0.00548 | -0.044 | 56.27
0 | 0.37 | 0.00553 | -0.045 | 66.917
0.5 | 0.431 | 0.0056 | -0.045 | 76.878
1 | 0.492 | 0.0057 | -0.046 | 86.276
1.5 | 0.553 | 0.00575 | -0.046 | 96.239
2 | 0.615 | 0.00591 | -0.047 | 104.015
2.5 | 0.676 | 0.00606 | -0.047 | 111.52
3 | 0.736 | 0.00625 | -0.048 | 117.824
3.5 | 0.797 | 0.00648 | -0.049 | 123.091
4 | 0.858 | 0.00673 | -0.049 | 127.449
4.5 | 0.918 | 0.00713 | -0.05 | 128.842
5 | 0.973 | 0.00721 | -0.05 | 134.948
5.5 | 1.028 | 0.00792 | -0.05 | 129.823
6 | 1.083 | 0.00838 | -0.051 | 129.165
6.5 | 1.137 | 0.00887 | -0.051 | 128.229
7 | 1.191 | 0.00942 | -0.051 | 126.465
7.5 | 1.243 | 0.01023 | -0.052 | 121.559
8 | 1.293 | 0.0111 | -0.052 | 116.464
8.5 | 1.341 | 0.01206 | -0.053 | 111.182
9 | 1.387 | 0.01323 | -0.053 | 104.901
9.5 | 1.433 | 0.01429 | -0.053 | 100.265
10 | 1.475 | 0.01533 | -0.054 | 96.191
10.5 | 1.515 | 0.01647 | -0.054 | 91.978
11 | 1.548 | 0.01924 | -0.054 | 80.5
11.5 | 1.582 | 0.0206 | -0.055 | 76.78
12 | 1.611 | 0.02199 | -0.055 | 73.249
12.5 | 1.636 | 0.02343 | -0.055 | 69.842
13 | 1.657 | 0.025 | -0.056 | 66.292
13.5 | 1.673 | 0.02661 | -0.056 | 62.847
14 | 1.682 | 0.02849 | -0.056 | 59.013
14.5 | 1.686 | 0.03026 | -0.057 | 55.698
15 | 1.681 | 0.03248 | -0.057 | 51.743
15.5 | 1.668 | 0.03489 | -0.057 | 47.813
16 | 1.651 | 0.03733 | -0.058 | 44.213
16.5 | 1.628 | 0.0399 | -0.058 | 40.799
17 | 1.6 | 0.04266 | -0.058 | 37.501
17.5 | 1.568 | 0.04585 | -0.059 | 34.193
18 | 1.531 | 0.04935 | -0.059 | 31.022
18.5 | 1.49 | 0.05356 | -0.059 | 27.826
19 | 1.447 | 0.05801 | -0.059 | 24.943
19.5 | 1.403 | 0.06209 | -0.059 | 22.593

## 82. Re 6M Mach 0.00 (2)
BIGFOIL.COM POLAR EXPORT
NACA63-617 a=0.0
NACA63-617 a=0.0 |  |  |  | Cl Max: | 1.6279 | at alpha= | 20 | deg
XFOIL ncrit=9 |  |  |  | L/D Max: | 173.724 | at alpha= | 5.5 | deg
Re: | 6000000 |  |  | Cd Min: | 0.08357 | at alpha= | 20 | deg
Mach: | 0 |  |  | Cl=0 at alpha= | -3.0743 | deg
|  |  |  | @ Cl=0.1, Cd= | 0.0061105
|  |  |  | @ Cl=0.4, Cd= | 0.0046243
|  |  |  | @ Cl=0.6, Cd= | 0.0047009
alpha (deg) | Cl | Cd | Cm | Cl/Cd
-19.5 | -1.3523 | 0.04355 | -0.0665 | -31.0517
-19 | -1.3593 | 0.03815 | -0.0675 | -35.6304
-18.5 | -1.3556 | 0.03397 | -0.0678 | -39.9058
-18 | -1.355 | 0.02987 | -0.0672 | -45.3632
-17.5 | -1.3443 | 0.0269 | -0.066 | -49.974
-17 | -1.3337 | 0.02419 | -0.064 | -55.1344
-16.5 | -1.318 | 0.02209 | -0.0616 | -59.665
-16 | -1.3024 | 0.02026 | -0.0583 | -64.2843
-15.5 | -1.2858 | 0.01881 | -0.0542 | -68.3573
-15 | -1.2666 | 0.01776 | -0.0492 | -71.3176
-14.5 | -1.2311 | 0.01673 | -0.0469 | -73.5864
-14 | -1.1914 | 0.01574 | -0.045 | -75.6925
-13.5 | -1.1475 | 0.0149 | -0.0436 | -77.0134
-13 | -1.1017 | 0.0141 | -0.0425 | -78.1348
-12.5 | -1.0535 | 0.01338 | -0.0417 | -78.7369
-12 | -1.0042 | 0.01269 | -0.041 | -79.1332
-11.5 | -0.9533 | 0.01205 | -0.0404 | -79.112
-11 | -0.9012 | 0.01149 | -0.0401 | -78.4334
-10.5 | -0.8481 | 0.01096 | -0.0398 | -77.3814
-10 | -0.794 | 0.0105 | -0.0397 | -75.619
-9.5 | -0.7398 | 0.01001 | -0.0396 | -73.9061
-9 | -0.6851 | 0.0095 | -0.0396 | -72.1158
-8.5 | -0.6294 | 0.0091 | -0.0397 | -69.1648
-8 | -0.573 | 0.00873 | -0.0399 | -65.6357
-7.5 | -0.5164 | 0.00837 | -0.0402 | -61.6965
-7 | -0.4611 | 0.00779 | -0.0403 | -59.1913
-6.5 | -0.4032 | 0.00756 | -0.0408 | -53.3333
-6 | -0.3449 | 0.00732 | -0.0413 | -47.1175
-5.5 | -0.2864 | 0.00715 | -0.0418 | -40.0559
-5 | -0.2276 | 0.00696 | -0.0424 | -32.7011
-4.5 | -0.1687 | 0.00681 | -0.0431 | -24.7724
-4 | -0.1095 | 0.00666 | -0.0437 | -16.4414
-3.5 | -0.0504 | 0.00653 | -0.0444 | -7.7182
-3 | 0.0088 | 0.00639 | -0.0452 | 1.3772
-2.5 | 0.068 | 0.00623 | -0.0459 | 10.9149
-2 | 0.1269 | 0.00601 | -0.0466 | 21.1148
-1 | 0.2431 | 0.00517 | -0.0482 | 47.0213
-0.5 | 0.3016 | 0.00482 | -0.049 | 62.5726
0 | 0.3609 | 0.00471 | -0.0499 | 76.6242
0.5 | 0.4202 | 0.00458 | -0.0508 | 91.7467
1 | 0.4797 | 0.00458 | -0.0517 | 104.738
1.5 | 0.5395 | 0.00463 | -0.0526 | 116.5227
2 | 0.5992 | 0.0047 | -0.0535 | 127.4894
2.5 | 0.6586 | 0.00477 | -0.0544 | 138.0713
3 | 0.7179 | 0.00486 | -0.0553 | 147.716
3.5 | 0.7767 | 0.00499 | -0.0562 | 155.6513
4 | 0.8352 | 0.00515 | -0.057 | 162.1748
4.5 | 0.8933 | 0.00533 | -0.0578 | 167.5985
5.5 | 1.0076 | 0.0058 | -0.0592 | 173.7241
6 | 1.0632 | 0.00613 | -0.0597 | 173.4421
6.5 | 1.118 | 0.0065 | -0.0601 | 172
7 | 1.1713 | 0.00694 | -0.0603 | 168.7752
7.5 | 1.2196 | 0.00768 | -0.0598 | 158.8021
8 | 1.2665 | 0.0084 | -0.059 | 150.7738
8.5 | 1.312 | 0.00908 | -0.058 | 144.4934
9 | 1.3545 | 0.00977 | -0.0566 | 138.6387
9.5 | 1.3904 | 0.01056 | -0.054 | 131.6667
10 | 1.4179 | 0.01121 | -0.0499 | 126.4853
10.5 | 1.43 | 0.01234 | -0.0438 | 115.8833
11 | 1.4415 | 0.01407 | -0.0389 | 102.452
11.5 | 1.4607 | 0.01579 | -0.0355 | 92.5079
12.5 | 1.4866 | 0.0206 | -0.0292 | 72.165
13.5 | 1.5138 | 0.02612 | -0.0247 | 57.9556
14 | 1.5314 | 0.02879 | -0.0232 | 53.1921
14.5 | 1.5455 | 0.03197 | -0.0219 | 48.3422
15 | 1.561 | 0.03516 | -0.0209 | 44.397
15.5 | 1.5716 | 0.03892 | -0.02 | 40.3803
16 | 1.5834 | 0.0427 | -0.0194 | 37.082
16.5 | 1.5945 | 0.04667 | -0.019 | 34.1654
17 | 1.6044 | 0.0509 | -0.0189 | 31.5206
17.5 | 1.6127 | 0.05544 | -0.019 | 29.0891
18 | 1.6168 | 0.06058 | -0.0194 | 26.6887
18.5 | 1.624 | 0.06555 | -0.0201 | 24.775
19 | 1.6273 | 0.07111 | -0.0211 | 22.8843
19.5 | 1.6266 | 0.0774 | -0.0226 | 21.0155
20 | 1.6279 | 0.08357 | -0.0243 | 19.4795

## 83. Re 6M Mach 0.10 (1)
BIGFOIL.COM POLAR EXPORT
NACA63-617 a=0.0
NACA63-617 a=0.0 |  |  |  | Cl Max: | 1.678 | at alpha= | 14.5 | deg
JavaFoil+Calcfoil stall+Eppler ext transition |  |  |  | L/D Max: | 129.479 | at alpha= | 5.5 | deg
Re: | 6000000 |  |  | Cd Min: | 0.00542 | at alpha= | -1.5 | deg
Mach: | 0.1 |  |  | Cl=0 at alpha= | -2.9919 | deg
|  |  |  | @ Cl=0.1, Cd= | 0.0059642
|  |  |  | @ Cl=0.4, Cd= | 0.0055675
|  |  |  | @ Cl=0.6, Cd= | 0.0059319
alpha (deg) | Cl | Cd | Cm | Cl/Cd
-17 | -0.621 | 0.11953 | -0.017 | -5.195
-16.5 | -0.638 | 0.1134 | -0.017 | -5.622
-16 | -0.653 | 0.10665 | -0.017 | -6.122
-15.5 | -0.667 | 0.09998 | -0.018 | -6.668
-15 | -0.678 | 0.09478 | -0.018 | -7.149
-14.5 | -0.688 | 0.08741 | -0.019 | -7.874
-14 | -0.697 | 0.08048 | -0.02 | -8.655
-13.5 | -0.705 | 0.07158 | -0.022 | -9.846
-13 | -0.741 | 0.04434 | -0.026 | -16.716
-12.5 | -0.775 | 0.0253 | -0.029 | -30.628
-12 | -0.784 | 0.01852 | -0.031 | -42.34
-11.5 | -0.784 | 0.01486 | -0.032 | -52.735
-11 | -0.774 | 0.01278 | -0.033 | -60.55
-10.5 | -0.756 | 0.01071 | -0.034 | -70.599
-10 | -0.74 | 0.01014 | -0.035 | -72.941
-9.5 | -0.705 | 0.00969 | -0.035 | -72.789
-9 | -0.666 | 0.00927 | -0.036 | -71.912
-8.5 | -0.624 | 0.00894 | -0.036 | -69.761
-8 | -0.577 | 0.00849 | -0.036 | -68.019
-7.5 | -0.528 | 0.00824 | -0.037 | -64.117
-7 | -0.476 | 0.00792 | -0.037 | -60.081
-6.5 | -0.421 | 0.00769 | -0.038 | -54.728
-6 | -0.364 | 0.00744 | -0.038 | -48.97
-5.5 | -0.306 | 0.00694 | -0.039 | -44.081
-5 | -0.247 | 0.00675 | -0.04 | -36.55
-4.5 | -0.186 | 0.00656 | -0.04 | -28.343
-4 | -0.125 | 0.0064 | -0.041 | -19.471
-3.5 | -0.063 | 0.00705 | -0.041 | -8.925
-3 | -0.001 | 0.00692 | -0.042 | -0.147
-2.5 | 0.061 | 0.00687 | -0.042 | 8.88
-2 | 0.123 | 0.00543 | -0.043 | 22.693
-1.5 | 0.186 | 0.00542 | -0.043 | 34.228
-1 | 0.248 | 0.00545 | -0.044 | 45.445
-0.5 | 0.31 | 0.00548 | -0.044 | 56.55
0 | 0.372 | 0.00554 | -0.045 | 67.241
0.5 | 0.433 | 0.0056 | -0.045 | 77.225
1 | 0.494 | 0.00571 | -0.046 | 86.62
1.5 | 0.556 | 0.00579 | -0.047 | 95.979
2 | 0.618 | 0.00599 | -0.047 | 103.153
2.5 | 0.679 | 0.00611 | -0.048 | 111.199
3 | 0.74 | 0.00625 | -0.048 | 118.356
3.5 | 0.801 | 0.0065 | -0.049 | 123.19
4 | 0.862 | 0.00678 | -0.049 | 127.116
4.5 | 0.923 | 0.00723 | -0.05 | 127.671
5 | 0.977 | 0.00759 | -0.05 | 128.632
5.5 | 1.032 | 0.00797 | -0.05 | 129.479
6 | 1.087 | 0.00846 | -0.051 | 128.511
6.5 | 1.142 | 0.00896 | -0.051 | 127.366
7 | 1.196 | 0.00951 | -0.052 | 125.694
7.5 | 1.248 | 0.01035 | -0.052 | 120.625
8 | 1.298 | 0.01126 | -0.052 | 115.293
8.5 | 1.346 | 0.01223 | -0.053 | 110.048
9 | 1.393 | 0.01343 | -0.053 | 103.713
9.5 | 1.438 | 0.0145 | -0.053 | 99.159
10 | 1.48 | 0.01557 | -0.054 | 95.06
10.5 | 1.519 | 0.01676 | -0.054 | 90.634
11 | 1.553 | 0.01954 | -0.054 | 79.477
11.5 | 1.585 | 0.02098 | -0.055 | 75.558
12 | 1.613 | 0.02237 | -0.055 | 72.122
12.5 | 1.637 | 0.02382 | -0.056 | 68.738
13 | 1.657 | 0.02546 | -0.056 | 65.098
13.5 | 1.671 | 0.02723 | -0.056 | 61.353
14 | 1.677 | 0.0292 | -0.057 | 57.435
14.5 | 1.678 | 0.03103 | -0.057 | 54.101
15 | 1.671 | 0.03318 | -0.057 | 50.343
15.5 | 1.654 | 0.03569 | -0.058 | 46.35
16 | 1.632 | 0.03853 | -0.058 | 42.363
16.5 | 1.605 | 0.0409 | -0.058 | 39.246
17 | 1.572 | 0.0442 | -0.058 | 35.564
17.5 | 1.534 | 0.04766 | -0.059 | 32.182
18 | 1.492 | 0.05122 | -0.059 | 29.127
18.5 | 1.446 | 0.0555 | -0.059 | 26.056
19 | 1.397 | 0.06021 | -0.059 | 23.198
19.5 | 1.347 | 0.06456 | -0.059 | 20.862

## 84. Re 6M Mach 0.10 (2)
BIGFOIL.COM POLAR EXPORT
NACA63-617 a=0.0
NACA63-617 a=0.0 |  |  |  | Cl Max: | 1.6199 | at alpha= | 20 | deg
XFOIL ncrit=9 |  |  |  | L/D Max: | 174.014 | at alpha= | 5.5 | deg
Re: | 6000000 |  |  | Cd Min: | 0.08701 | at alpha= | 20 | deg
Mach: | 0.1 |  |  | Cl=0 at alpha= | -3.0762 | deg
|  |  |  | @ Cl=0.1, Cd= | 0.0061284
|  |  |  | @ Cl=0.4, Cd= | 0.0046464
|  |  |  | @ Cl=0.6, Cd= | 0.0047111
alpha (deg) | Cl | Cd | Cm | Cl/Cd
-19.5 | -1.2873 | 0.05332 | -0.0642 | -24.1429
-19 | -1.3078 | 0.04533 | -0.0676 | -28.8507
-18.5 | -1.3132 | 0.03961 | -0.0692 | -33.1532
-18 | -1.3223 | 0.03409 | -0.0699 | -38.7885
-17.5 | -1.3172 | 0.03026 | -0.0694 | -43.5294
-17 | -1.3126 | 0.02676 | -0.0679 | -49.0508
-16.5 | -1.3007 | 0.02411 | -0.0658 | -53.9486
-16 | -1.2884 | 0.02181 | -0.0629 | -59.0738
-15.5 | -1.2733 | 0.01997 | -0.0592 | -63.7606
-15 | -1.2563 | 0.01861 | -0.0546 | -67.5067
-14.5 | -1.2322 | 0.01749 | -0.0502 | -70.4517
-14 | -1.1952 | 0.01637 | -0.0478 | -73.0116
-13.5 | -1.1527 | 0.01543 | -0.0461 | -74.7051
-13 | -1.1078 | 0.01453 | -0.0446 | -76.2423
-12.5 | -1.0598 | 0.01375 | -0.0435 | -77.0764
-12 | -1.0107 | 0.01299 | -0.0426 | -77.806
-11.5 | -0.9599 | 0.01229 | -0.0418 | -78.1041
-11 | -0.9076 | 0.01168 | -0.0413 | -77.7055
-10.5 | -0.8543 | 0.01112 | -0.0409 | -76.8255
-10 | -0.7999 | 0.01062 | -0.0407 | -75.3202
-9.5 | -0.7447 | 0.01017 | -0.0406 | -73.2252
-9 | -0.6899 | 0.00961 | -0.0404 | -71.7898
-8.5 | -0.6339 | 0.00918 | -0.0404 | -69.0523
-8 | -0.5771 | 0.00879 | -0.0405 | -65.6542
-7.5 | -0.5199 | 0.00845 | -0.0408 | -61.5266
-7 | -0.4642 | 0.00784 | -0.0408 | -59.2092
-6.5 | -0.4059 | 0.00759 | -0.0412 | -53.4783
-6 | -0.3473 | 0.00734 | -0.0417 | -47.3161
-5.5 | -0.2882 | 0.00717 | -0.0422 | -40.1953
-5 | -0.229 | 0.00697 | -0.0428 | -32.8551
-4.5 | -0.1697 | 0.00683 | -0.0434 | -24.8463
-4 | -0.1101 | 0.00667 | -0.0441 | -16.5067
-3.5 | -0.0506 | 0.00654 | -0.0447 | -7.737
-3 | 0.0091 | 0.0064 | -0.0455 | 1.4219
-2.5 | 0.0686 | 0.00625 | -0.0462 | 10.976
-2 | 0.128 | 0.00602 | -0.0469 | 21.2625
-1.5 | 0.187 | 0.00573 | -0.0477 | 32.6353
-1 | 0.2449 | 0.00518 | -0.0485 | 47.278
-0.5 | 0.3037 | 0.00483 | -0.0493 | 62.8778
0 | 0.3634 | 0.00472 | -0.0502 | 76.9915
0.5 | 0.4231 | 0.0046 | -0.0511 | 91.9783
1 | 0.4831 | 0.00459 | -0.052 | 105.2505
1.5 | 0.5432 | 0.00464 | -0.0529 | 117.069
2.5 | 0.6631 | 0.00479 | -0.0547 | 138.4342
3 | 0.7228 | 0.00488 | -0.0556 | 148.1148
3.5 | 0.7821 | 0.00501 | -0.0565 | 156.1078
4 | 0.841 | 0.00517 | -0.0573 | 162.6692
4.5 | 0.8995 | 0.00536 | -0.0581 | 167.8172
5 | 0.9574 | 0.00557 | -0.0588 | 171.8851
5.5 | 1.0145 | 0.00583 | -0.0594 | 174.0137
6 | 1.0705 | 0.00617 | -0.0599 | 173.5008
6.5 | 1.1256 | 0.00655 | -0.0602 | 171.8473
7 | 1.1794 | 0.00698 | -0.0604 | 168.9685
7.5 | 1.2278 | 0.00773 | -0.0598 | 158.8357
8 | 1.2744 | 0.00848 | -0.0589 | 150.283
8.5 | 1.3197 | 0.00918 | -0.0578 | 143.7582
9 | 1.3617 | 0.00988 | -0.0561 | 137.8239
9.5 | 1.3957 | 0.0107 | -0.0531 | 130.4393
10.5 | 1.4303 | 0.01267 | -0.0422 | 112.8887
11 | 1.4422 | 0.01453 | -0.0375 | 99.2567
11.5 | 1.4612 | 0.01637 | -0.0342 | 89.2608
12 | 1.4709 | 0.01896 | -0.0306 | 77.5791
12.5 | 1.4856 | 0.02148 | -0.0279 | 69.162
13 | 1.4955 | 0.0245 | -0.0253 | 61.0408
13.5 | 1.5114 | 0.0273 | -0.0235 | 55.3626
14 | 1.5285 | 0.03016 | -0.0221 | 50.6797
14.5 | 1.5426 | 0.03345 | -0.0208 | 46.1166
15 | 1.5584 | 0.03671 | -0.0199 | 42.4516
15.5 | 1.5682 | 0.04066 | -0.0191 | 38.5686
16 | 1.5779 | 0.04477 | -0.0185 | 35.2446
16.5 | 1.588 | 0.04896 | -0.0182 | 32.4346
17 | 1.5975 | 0.05337 | -0.0181 | 29.9325
17.5 | 1.6045 | 0.05818 | -0.0183 | 27.5782
18 | 1.6098 | 0.06333 | -0.0189 | 25.4192
18.5 | 1.6162 | 0.06855 | -0.0197 | 23.577
19 | 1.6184 | 0.07439 | -0.0208 | 21.7556
19.5 | 1.6191 | 0.08064 | -0.0224 | 20.0781
20 | 1.6199 | 0.08701 | -0.0242 | 18.6174

## 85. Re 6M Mach 0.25 (1)
BIGFOIL.COM POLAR EXPORT
NACA63-617 a=0.0
NACA63-617 a=0.0 |  |  |  | Cl Max: | 1.646 | at alpha= | 13 | deg
JavaFoil+Calcfoil stall+Eppler ext transition |  |  |  | L/D Max: | 126.154 | at alpha= | 5.5 | deg
Re: | 6000000 |  |  | Cd Min: | 0.00539 | at alpha= | -5.5 | deg
Mach: | 0.25 |  |  | Cl=0 at alpha= | -2.9922 | deg
|  |  |  | @ Cl=0.1, Cd= | 0.0060959
|  |  |  | @ Cl=0.4, Cd= | 0.0056486
|  |  |  | @ Cl=0.6, Cd= | 0.0059613
alpha (deg) | Cl | Cd | Cm | Cl/Cd
-15.5 | -0.393 | 0.1123 | -0.017 | -3.503
-15 | -0.439 | 0.105 | -0.017 | -4.178
-14.5 | -0.48 | 0.09894 | -0.017 | -4.847
-14 | -0.516 | 0.09285 | -0.018 | -5.554
-13.5 | -0.547 | 0.08666 | -0.019 | -6.313
-13 | -0.573 | 0.08075 | -0.019 | -7.093
-12.5 | -0.594 | 0.07356 | -0.021 | -8.078
-12 | -0.611 | 0.06586 | -0.022 | -9.273
-11.5 | -0.622 | 0.05794 | -0.024 | -10.743
-11 | -0.695 | 0.02023 | -0.032 | -34.377
-10.5 | -0.707 | 0.01446 | -0.034 | -48.898
-10 | -0.696 | 0.01312 | -0.034 | -53.017
-9.5 | -0.686 | 0.01062 | -0.036 | -64.569
-9 | -0.663 | 0.0097 | -0.037 | -68.39
-8.5 | -0.626 | 0.00928 | -0.037 | -67.463
-8 | -0.583 | 0.00881 | -0.038 | -66.21
-7.5 | -0.536 | 0.00842 | -0.038 | -63.651
-7 | -0.485 | 0.00821 | -0.039 | -59.043
-6.5 | -0.43 | 0.00787 | -0.039 | -54.673
-6 | -0.373 | 0.00763 | -0.04 | -48.869
-5.5 | -0.314 | 0.00539 | -0.04 | -58.161
-5 | -0.253 | 0.00689 | -0.041 | -36.709
-4.5 | -0.191 | 0.0073 | -0.041 | -26.119
-4 | -0.128 | 0.00646 | -0.042 | -19.788
-3.5 | -0.065 | 0.0071 | -0.042 | -9.099
-3 | -0.001 | 0.00698 | -0.043 | -0.149
-2.5 | 0.063 | 0.00694 | -0.043 | 9.038
-2 | 0.127 | 0.00548 | -0.044 | 23.087
-1.5 | 0.191 | 0.00551 | -0.044 | 34.612
-1 | 0.255 | 0.0055 | -0.045 | 46.326
-0.5 | 0.319 | 0.00555 | -0.046 | 57.376
0 | 0.382 | 0.00562 | -0.046 | 68.056
0.5 | 0.445 | 0.00572 | -0.047 | 77.739
1 | 0.508 | 0.00575 | -0.047 | 88.347
1.5 | 0.571 | 0.00586 | -0.048 | 97.444
2 | 0.634 | 0.00608 | -0.048 | 104.392
2.5 | 0.697 | 0.00622 | -0.049 | 112.087
3 | 0.76 | 0.0064 | -0.05 | 118.715
3.5 | 0.823 | 0.00669 | -0.05 | 122.979
4 | 0.885 | 0.00702 | -0.051 | 126.137
4.5 | 0.941 | 0.00749 | -0.051 | 125.61
5 | 0.998 | 0.00792 | -0.051 | 125.951
5.5 | 1.055 | 0.00836 | -0.052 | 126.154
6 | 1.111 | 0.0089 | -0.052 | 124.892
6.5 | 1.167 | 0.00948 | -0.052 | 123.101
7 | 1.222 | 0.01013 | -0.053 | 120.692
7.5 | 1.275 | 0.01109 | -0.053 | 114.955
8 | 1.326 | 0.01212 | -0.054 | 109.399
8.5 | 1.374 | 0.01325 | -0.054 | 103.703
9 | 1.42 | 0.01452 | -0.054 | 97.788
9.5 | 1.465 | 0.01575 | -0.055 | 92.973
10 | 1.505 | 0.01695 | -0.055 | 88.817
10.5 | 1.538 | 0.02002 | -0.055 | 76.83
11 | 1.572 | 0.02142 | -0.056 | 73.398
11.5 | 1.6 | 0.02304 | -0.056 | 69.444
12 | 1.621 | 0.02477 | -0.056 | 65.439
12.5 | 1.637 | 0.02653 | -0.057 | 61.686
13 | 1.646 | 0.0284 | -0.057 | 57.944
13.5 | 1.645 | 0.03062 | -0.058 | 53.736
14 | 1.634 | 0.03303 | -0.058 | 49.488
14.5 | 1.615 | 0.03564 | -0.058 | 45.316
15 | 1.581 | 0.03843 | -0.058 | 41.139
15.5 | 1.534 | 0.04187 | -0.059 | 36.631
16 | 1.476 | 0.04565 | -0.059 | 32.332
16.5 | 1.409 | 0.04972 | -0.059 | 28.337
17 | 1.331 | 0.05491 | -0.059 | 24.249
17.5 | 1.247 | 0.05967 | -0.059 | 20.904
18 | 1.154 | 0.0669 | -0.059 | 17.247

## 86. Re 6M Mach 0.25 (2)
BIGFOIL.COM POLAR EXPORT
NACA63-617 a=0.0
NACA63-617 a=0.0 |  |  |  | Cl Max: | 1.5701 | at alpha= | 18 | deg
XFOIL ncrit=9 |  |  |  | L/D Max: | 174.49 | at alpha= | 6 | deg
Re: | 6000000 |  |  | Cd Min: | 0.18681 | at alpha= | -19.5 | deg
Mach: | 0.25 |  |  | Cl=0 at alpha= | -3.0855 | deg
|  |  |  | @ Cl=0.1, Cd= | 0.0062331
|  |  |  | @ Cl=0.4, Cd= | 0.0047245
|  |  |  | @ Cl=0.6, Cd= | 0.0047632
alpha (deg) | Cl | Cd | Cm | Cl/Cd
-19.5 | -0.6504 | 0.18681 | 0.0192 | -3.4816
-19 | -0.6481 | 0.17633 | 0.0127 | -3.6755
-18.5 | -0.6437 | 0.16661 | 0.0066 | -3.8635
-18 | -0.6499 | 0.15449 | -0.0009 | -4.2067
-17.5 | -0.665 | 0.14077 | -0.0095 | -4.724
-17 | -0.9812 | 0.07204 | -0.0567 | -13.6202
-16.5 | -1.0525 | 0.05391 | -0.0697 | -19.5233
-16 | -1.0938 | 0.04311 | -0.0756 | -25.3723
-15.5 | -1.1215 | 0.03532 | -0.0778 | -31.7525
-15 | -1.1302 | 0.03011 | -0.0773 | -37.5357
-14.5 | -1.1366 | 0.02578 | -0.075 | -44.0884
-13.5 | -1.1304 | 0.02014 | -0.0656 | -56.1271
-13 | -1.117 | 0.01833 | -0.0593 | -60.9384
-12.5 | -1.0796 | 0.01684 | -0.056 | -64.1093
-12 | -1.0379 | 0.01536 | -0.0532 | -67.5716
-11.5 | -0.9905 | 0.01415 | -0.051 | -70
-11 | -0.9394 | 0.01313 | -0.0492 | -71.5461
-10.5 | -0.886 | 0.01226 | -0.0478 | -72.2675
-10 | -0.8308 | 0.01149 | -0.0466 | -72.3064
-9.5 | -0.7741 | 0.01084 | -0.0458 | -71.4114
-9 | -0.7161 | 0.01029 | -0.0451 | -69.5918
-8.5 | -0.6582 | 0.0097 | -0.0446 | -67.8557
-8 | -0.5998 | 0.00915 | -0.0441 | -65.5519
-7.5 | -0.54 | 0.00873 | -0.0439 | -61.8557
-7 | -0.4798 | 0.00836 | -0.0439 | -57.3923
-6.5 | -0.4213 | 0.00776 | -0.0438 | -54.2912
-6 | -0.3601 | 0.0075 | -0.044 | -48.0133
-5.5 | -0.2986 | 0.00728 | -0.0444 | -41.0165
-5 | -0.237 | 0.00708 | -0.0448 | -33.4746
-4.5 | -0.1751 | 0.00693 | -0.0453 | -25.267
-4 | -0.1133 | 0.00675 | -0.0458 | -16.7852
-3.5 | -0.0514 | 0.00662 | -0.0465 | -7.7644
-3 | 0.0106 | 0.00647 | -0.0471 | 1.6383
-2.5 | 0.0724 | 0.00635 | -0.0478 | 11.4016
-2 | 0.1338 | 0.00609 | -0.0486 | 21.9704
-1.5 | 0.195 | 0.00585 | -0.0493 | 33.3333
-1 | 0.255 | 0.00526 | -0.0501 | 48.4791
-0.5 | 0.3156 | 0.00489 | -0.0509 | 64.5399
0 | 0.3775 | 0.00475 | -0.0518 | 79.4737
0.5 | 0.4393 | 0.00468 | -0.0527 | 93.8675
1 | 0.5017 | 0.00466 | -0.0537 | 107.6609
1.5 | 0.5638 | 0.00474 | -0.0546 | 118.9451
2 | 0.6263 | 0.00478 | -0.0555 | 131.0251
2.5 | 0.6882 | 0.00489 | -0.0564 | 140.7362
3 | 0.7503 | 0.00498 | -0.0573 | 150.6627
3.5 | 0.812 | 0.00511 | -0.0582 | 158.9041
4 | 0.8733 | 0.00528 | -0.0589 | 165.3977
4.5 | 0.9341 | 0.00547 | -0.0596 | 170.7678
5 | 0.9942 | 0.00571 | -0.0602 | 174.1156
5.5 | 1.0528 | 0.00606 | -0.0606 | 173.7294
6 | 1.1115 | 0.00637 | -0.0609 | 174.4898
6.5 | 1.1675 | 0.00685 | -0.0609 | 170.438
7 | 1.2233 | 0.00728 | -0.0608 | 168.0357
7.5 | 1.2728 | 0.00803 | -0.0597 | 158.5056
8 | 1.3156 | 0.00899 | -0.0576 | 146.3404
8.5 | 1.358 | 0.00977 | -0.0554 | 138.9969
9 | 1.3934 | 0.01057 | -0.052 | 131.8259
9.5 | 1.3969 | 0.01152 | -0.0432 | 121.2587
10 | 1.4177 | 0.01309 | -0.0391 | 108.304
10.5 | 1.4353 | 0.01501 | -0.035 | 95.6229
11 | 1.4477 | 0.01749 | -0.031 | 82.773
11.5 | 1.4613 | 0.02016 | -0.0277 | 72.4851
12 | 1.4677 | 0.02352 | -0.0244 | 62.4022
12.5 | 1.4748 | 0.02708 | -0.0218 | 54.4609
13 | 1.485 | 0.0307 | -0.0198 | 48.3713
13.5 | 1.4985 | 0.03432 | -0.0182 | 43.6626
14 | 1.5134 | 0.03793 | -0.017 | 39.8998
14.5 | 1.5251 | 0.042 | -0.016 | 36.3119
15 | 1.536 | 0.04627 | -0.0153 | 33.1965
15.5 | 1.5448 | 0.05086 | -0.0148 | 30.3736
16 | 1.5501 | 0.056 | -0.0146 | 27.6804
16.5 | 1.56 | 0.06086 | -0.0147 | 25.6326
17 | 1.5642 | 0.06652 | -0.0152 | 23.5147
17.5 | 1.5676 | 0.07248 | -0.0161 | 21.628
18 | 1.5701 | 0.07878 | -0.0174 | 19.9302
18.5 | 1.5696 | 0.08562 | -0.0192 | 18.3322
19 | 1.5694 | 0.09265 | -0.0213 | 16.939
19.5 | 1.568 | 0.10003 | -0.0238 | 15.6753
20 | 1.5622 | 0.10814 | -0.027 | 14.4461

## 87. Re 6M Mach 0.50 (1)
BIGFOIL.COM POLAR EXPORT
NACA63-617 a=0.0
NACA63-617 a=0.0 |  |  |  | Cl Max: | 1.552 | at alpha= | 10 | deg
JavaFoil+Calcfoil stall+Eppler ext transition |  |  |  | L/D Max: | 119.431 | at alpha= | 2.5 | deg
Re: | 6000000 |  |  | Cd Min: | 0.00574 | at alpha= | -1.5 | deg
Mach: | 0.5 |  |  | Cl=0 at alpha= | -2.993 | deg
|  |  |  | @ Cl=0.1, Cd= | 0.0072331
|  |  |  | @ Cl=0.4, Cd= | 0.0058967
|  |  |  | @ Cl=0.6, Cd= | 0.0063183
alpha (deg) | Cl | Cd | Cm | Cl/Cd
-20 | -0.975 | 0.15734 | -0.018 | -6.194
-19.5 | -0.945 | 0.15136 | -0.018 | -6.245
-19 | -0.917 | 0.14829 | -0.018 | -6.182
-18.5 | -0.888 | 0.14161 | -0.018 | -6.273
-18 | -0.862 | 0.1395 | -0.019 | -6.18
-17.5 | -0.832 | 0.13405 | -0.018 | -6.204
-17 | -0.802 | 0.13094 | -0.018 | -6.123
-16.5 | -0.773 | 0.12677 | -0.018 | -6.1
-16 | -0.745 | 0.11845 | -0.018 | -6.29
-15.5 | -0.717 | 0.11665 | -0.019 | -6.15
-15 | -0.688 | 0.10983 | -0.019 | -6.268
-14.5 | -0.659 | 0.1055 | -0.018 | -6.242
-14 | -0.63 | 0.09734 | -0.018 | -6.474
-13.5 | -0.602 | 0.09748 | -0.019 | -6.172
-13 | -0.573 | 0.09422 | -0.019 | -6.083
-12.5 | -0.544 | 0.09479 | -0.019 | -5.744
-12 | -0.516 | 0.08656 | -0.019 | -5.955
-11.5 | -0.487 | 0.07705 | -0.019 | -6.324
-11 | -0.459 | 0.07086 | -0.02 | -6.478
-10.5 | -0.431 | 0.06548 | -0.021 | -6.58
-10 | -0.401 | 0.07503 | -0.019 | -5.338
-9.5 | -0.372 | 0.0647 | -0.019 | -5.754
-9 | -0.343 | 0.06886 | -0.019 | -4.986
-8.5 | -0.316 | 0.05645 | -0.021 | -5.597
-8 | -0.29 | 0.04863 | -0.025 | -5.959
-7.5 | -0.441 | 0.01233 | -0.041 | -35.787
-7 | -0.484 | 0.00962 | -0.043 | -50.333
-6.5 | -0.453 | 0.00898 | -0.044 | -50.434
-6 | -0.403 | 0.00841 | -0.044 | -47.917
-5.5 | -0.344 | 0.00812 | -0.045 | -42.368
-5 | -0.28 | 0.00779 | -0.045 | -35.929
-4.5 | -0.212 | 0.0071 | -0.046 | -29.827
-4 | -0.142 | 0.00766 | -0.047 | -18.587
-3.5 | -0.072 | 0.00747 | -0.047 | -9.63
-3 | -0.001 | 0.00735 | -0.048 | -0.158
-2.5 | 0.07 | 0.00725 | -0.048 | 9.657
-2 | 0.141 | 0.00721 | -0.049 | 19.595
-1.5 | 0.213 | 0.00574 | -0.05 | 37.145
-1 | 0.285 | 0.0058 | -0.05 | 49.091
-0.5 | 0.356 | 0.00586 | -0.051 | 60.812
0 | 0.428 | 0.00592 | -0.052 | 72.195
0.5 | 0.496 | 0.00608 | -0.052 | 81.647
1 | 0.567 | 0.00623 | -0.053 | 91.063
1.5 | 0.638 | 0.00642 | -0.053 | 99.269
2 | 0.708 | 0.00668 | -0.054 | 105.963
2.5 | 0.771 | 0.00646 | -0.054 | 119.431
3 | 0.837 | 0.00741 | -0.055 | 112.87
3.5 | 0.902 | 0.00783 | -0.055 | 115.158
4 | 0.966 | 0.00847 | -0.055 | 114.088
4.5 | 1.03 | 0.00914 | -0.056 | 112.668
5 | 1.094 | 0.00977 | -0.056 | 111.97
5.5 | 1.156 | 0.01057 | -0.057 | 109.328
6 | 1.217 | 0.01141 | -0.057 | 106.658
6.5 | 1.276 | 0.01233 | -0.058 | 103.494
7 | 1.333 | 0.01381 | -0.058 | 96.545
7.5 | 1.389 | 0.01532 | -0.058 | 90.635
8 | 1.437 | 0.01712 | -0.059 | 83.965
8.5 | 1.481 | 0.01913 | -0.059 | 77.383
9 | 1.518 | 0.02105 | -0.059 | 72.11
9.5 | 1.542 | 0.02567 | -0.06 | 60.08
10 | 1.552 | 0.02828 | -0.06 | 54.876
10.5 | 1.538 | 0.03139 | -0.06 | 48.98
11 | 1.48 | 0.035 | -0.061 | 42.272
11.5 | 1.238 | 0.04097 | -0.061 | 30.229
12 | 0.957 | 0.04497 | -0.061 | 21.277
12.5 | 0.977 | 0.05415 | -0.06 | 18.041
13 | 1.009 | 0.05333 | -0.061 | 18.923
13.5 | 1.031 | 0.06129 | -0.061 | 16.83
14 | 1.059 | 0.06325 | -0.061 | 16.748
14.5 | 1.075 | 0.07508 | -0.061 | 14.322
15 | 1.112 | 0.07121 | -0.062 | 15.617

## 88. Re 6M Mach 0.50 (2)
BIGFOIL.COM POLAR EXPORT
NACA63-617 a=0.0
NACA63-617 a=0.0 |  |  |  | Cl Max: | 1.4514 | at alpha= | 11 | deg
XFOIL ncrit=9 |  |  |  | L/D Max: | 177.401 | at alpha= | 5 | deg
Re: | 6000000 |  |  | Cd Min: | 0.12935 | at alpha= | -14 | deg
Mach: | 0.5 |  |  | Cl=0 at alpha= | -3.1248 | deg
|  |  |  | @ Cl=0.1, Cd= | 0.0066652
|  |  |  | @ Cl=0.4, Cd= | 0.0050768
|  |  |  | @ Cl=0.6, Cd= | 0.0050285
alpha (deg) | Cl | Cd | Cm | Cl/Cd
-14 | -0.4442 | 0.12935 | -0.0248 | -3.4341
-13.5 | -0.4447 | 0.11833 | -0.0318 | -3.7581
-13 | -0.4544 | 0.10633 | -0.0397 | -4.2735
-12.5 | -0.4644 | 0.09495 | -0.0476 | -4.891
-12 | -0.4921 | 0.08159 | -0.0573 | -6.0314
-11.5 | -0.5244 | 0.06729 | -0.0682 | -7.7931
-11 | -0.5556 | 0.053 | -0.08 | -10.483
-10.5 | -0.5844 | 0.04304 | -0.087 | -13.5781
-10 | -0.6206 | 0.03458 | -0.0904 | -17.9468
-9.5 | -0.6586 | 0.0277 | -0.0892 | -23.7762
-9 | -0.7024 | 0.0223 | -0.0814 | -31.4978
-8 | -0.6992 | 0.01154 | -0.0666 | -60.5893
-7.5 | -0.6299 | 0.01051 | -0.0628 | -59.9334
-7 | -0.56 | 0.00966 | -0.06 | -57.971
-6.5 | -0.4886 | 0.00902 | -0.0579 | -54.1685
-6 | -0.4164 | 0.00851 | -0.0564 | -48.9307
-5.5 | -0.3458 | 0.00792 | -0.0553 | -43.6616
-5 | -0.2727 | 0.00761 | -0.0547 | -35.8344
-4.5 | -0.1996 | 0.00738 | -0.0544 | -27.0461
-4 | -0.1268 | 0.00715 | -0.0544 | -17.7343
-3.5 | -0.0544 | 0.00698 | -0.0546 | -7.7937
-3 | 0.0181 | 0.0068 | -0.055 | 2.6618
-2.5 | 0.0901 | 0.00669 | -0.0554 | 13.4679
-2 | 0.162 | 0.00651 | -0.0561 | 24.8848
-1.5 | 0.2327 | 0.00627 | -0.0567 | 37.1132
-1 | 0.3024 | 0.00578 | -0.0574 | 52.3183
-0.5 | 0.3707 | 0.00513 | -0.0582 | 72.2612
0 | 0.4423 | 0.005 | -0.0592 | 88.46
0.5 | 0.5142 | 0.00497 | -0.0601 | 103.4608
1 | 0.5866 | 0.00501 | -0.0611 | 117.0858
1.5 | 0.659 | 0.00511 | -0.062 | 128.9628
2 | 0.7317 | 0.0052 | -0.0629 | 140.7115
2.5 | 0.8038 | 0.00536 | -0.0637 | 149.9627
3 | 0.8766 | 0.00548 | -0.0644 | 159.9635
3.5 | 0.9487 | 0.00566 | -0.065 | 167.6148
4 | 1.0201 | 0.00591 | -0.0653 | 172.6058
4.5 | 1.0909 | 0.00619 | -0.0653 | 176.2359
5 | 1.1602 | 0.00654 | -0.065 | 177.4006
5.5 | 1.2251 | 0.00706 | -0.064 | 173.5269
6 | 1.286 | 0.00769 | -0.0622 | 167.2302
6.5 | 1.3437 | 0.00833 | -0.0596 | 161.3085
7 | 1.3882 | 0.00917 | -0.0551 | 151.385
8 | 1.4158 | 0.01249 | -0.0394 | 113.3547
8.5 | 1.4201 | 0.01537 | -0.0326 | 92.3943
9 | 1.419 | 0.01849 | -0.0258 | 76.7442
10 | 1.4433 | 0.0265 | -0.0198 | 54.4642
10.5 | 1.4484 | 0.03096 | -0.0165 | 46.7829
11 | 1.4514 | 0.03583 | -0.0136 | 40.508
11.5 | 1.4463 | 0.04149 | -0.0111 | 34.859
12.5 | 1.4255 | 0.05459 | -0.0081 | 26.1128
13 | 1.4268 | 0.0608 | -0.0075 | 23.4671
13.5 | 1.4301 | 0.06719 | -0.0074 | 21.2844
14 | 1.4361 | 0.07363 | -0.0078 | 19.5043
14.5 | 1.4412 | 0.08049 | -0.0087 | 17.9053
15 | 1.4479 | 0.08746 | -0.0099 | 16.555
15.5 | 1.4493 | 0.09529 | -0.0119 | 15.2094
16 | 1.4512 | 0.10337 | -0.0145 | 14.0389

## 89. Re 7M Mach 0.00 (1)
BIGFOIL.COM POLAR EXPORT
NACA63-617 a=0.0
NACA63-617 a=0.0 |  |  |  | Cl Max: | 1.688 | at alpha= | 14.5 | deg
JavaFoil+Calcfoil stall+Eppler ext transition |  |  |  | L/D Max: | 134.999 | at alpha= | 5 | deg
Re: | 7000000 |  |  | Cd Min: | 0.00536 | at alpha= | -2 | deg
Mach: | 0 |  |  | Cl=0 at alpha= | -2.9919 | deg
|  |  |  | @ Cl=0.1, Cd= | 0.0058608
|  |  |  | @ Cl=0.4, Cd= | 0.0055143
|  |  |  | @ Cl=0.6, Cd= | 0.0058664
alpha (deg) | Cl | Cd | Cm | Cl/Cd
-17 | -0.662 | 0.11589 | -0.017 | -5.713
-16.5 | -0.676 | 0.10945 | -0.017 | -6.172
-16 | -0.688 | 0.1031 | -0.018 | -6.671
-15.5 | -0.7 | 0.09504 | -0.019 | -7.361
-15 | -0.706 | 0.09094 | -0.019 | -7.768
-14.5 | -0.716 | 0.08197 | -0.02 | -8.736
-14 | -0.725 | 0.07229 | -0.022 | -10.031
-13.5 | -0.762 | 0.04494 | -0.026 | -16.955
-13 | -0.793 | 0.02683 | -0.029 | -29.563
-12.5 | -0.804 | 0.01974 | -0.03 | -40.716
-12 | -0.805 | 0.01565 | -0.031 | -51.419
-11.5 | -0.798 | 0.01332 | -0.032 | -59.903
-11 | -0.784 | 0.01188 | -0.033 | -66.013
-10.5 | -0.764 | 0.01114 | -0.034 | -68.619
-10 | -0.741 | 0.00974 | -0.034 | -76.127
-9.5 | -0.706 | 0.00938 | -0.035 | -75.249
-9 | -0.666 | 0.00894 | -0.035 | -74.526
-8.5 | -0.623 | 0.00868 | -0.036 | -71.729
-8 | -0.576 | 0.00826 | -0.036 | -69.724
-7.5 | -0.526 | 0.00584 | -0.037 | -90.067
-7 | -0.474 | 0.00774 | -0.037 | -61.26
-6.5 | -0.419 | 0.00754 | -0.038 | -55.628
-6 | -0.363 | 0.0073 | -0.038 | -49.712
-5.5 | -0.305 | 0.00679 | -0.039 | -44.908
-5 | -0.245 | 0.00664 | -0.039 | -36.984
-4.5 | -0.185 | 0.00643 | -0.04 | -28.767
-4 | -0.124 | 0.00628 | -0.04 | -19.742
-3.5 | -0.063 | 0.00687 | -0.041 | -9.111
-3 | -0.001 | 0.00677 | -0.041 | -0.149
-2.5 | 0.061 | 0.00671 | -0.042 | 9.046
-2 | 0.123 | 0.00536 | -0.042 | 22.857
-1.5 | 0.185 | 0.00538 | -0.043 | 34.361
-1 | 0.247 | 0.0054 | -0.044 | 45.709
-0.5 | 0.308 | 0.00542 | -0.044 | 56.928
0 | 0.37 | 0.00547 | -0.045 | 67.648
0.5 | 0.431 | 0.00556 | -0.045 | 77.519
1 | 0.492 | 0.00561 | -0.046 | 87.698
1.5 | 0.553 | 0.00573 | -0.046 | 96.553
2 | 0.615 | 0.00591 | -0.047 | 103.992
2.5 | 0.676 | 0.006 | -0.047 | 112.578
3 | 0.736 | 0.00622 | -0.048 | 118.317
3.5 | 0.797 | 0.00648 | -0.049 | 123.081
4 | 0.858 | 0.00683 | -0.049 | 125.666
4.5 | 0.918 | 0.00717 | -0.05 | 128.043
5 | 0.974 | 0.00722 | -0.05 | 134.999
5.5 | 1.028 | 0.00792 | -0.05 | 129.873
6 | 1.083 | 0.00837 | -0.051 | 129.442
6.5 | 1.138 | 0.00885 | -0.051 | 128.599
7 | 1.191 | 0.00946 | -0.051 | 125.928
7.5 | 1.244 | 0.01025 | -0.052 | 121.291
8 | 1.293 | 0.01107 | -0.052 | 116.835
8.5 | 1.342 | 0.01202 | -0.053 | 111.59
9 | 1.389 | 0.01306 | -0.053 | 106.359
9.5 | 1.434 | 0.01404 | -0.053 | 102.114
10 | 1.477 | 0.01503 | -0.054 | 98.235
10.5 | 1.512 | 0.01762 | -0.054 | 85.819
11 | 1.55 | 0.01874 | -0.054 | 82.71
11.5 | 1.584 | 0.02008 | -0.055 | 78.889
12 | 1.613 | 0.02139 | -0.055 | 75.391
12.5 | 1.638 | 0.0228 | -0.055 | 71.838
13 | 1.659 | 0.02432 | -0.056 | 68.214
13.5 | 1.675 | 0.02592 | -0.056 | 64.623
14 | 1.683 | 0.02777 | -0.057 | 60.628
14.5 | 1.688 | 0.02952 | -0.057 | 57.166
15 | 1.683 | 0.03174 | -0.057 | 53.005
15.5 | 1.671 | 0.03382 | -0.058 | 49.392
16 | 1.653 | 0.03643 | -0.058 | 45.363
16.5 | 1.63 | 0.03868 | -0.058 | 42.141
17 | 1.602 | 0.04178 | -0.058 | 38.336
17.5 | 1.569 | 0.04475 | -0.059 | 35.07
18 | 1.533 | 0.0482 | -0.059 | 31.798
18.5 | 1.492 | 0.05205 | -0.059 | 28.67
19 | 1.449 | 0.0563 | -0.059 | 25.747
19.5 | 1.405 | 0.06012 | -0.06 | 23.367

## 90. Re 7M Mach 0.00 (2)
BIGFOIL.COM POLAR EXPORT
NACA63-617 a=0.0
NACA63-617 a=0.0 |  |  |  | Cl Max: | 1.6455 | at alpha= | 20 | deg
XFOIL ncrit=9 |  |  |  | L/D Max: | 174.983 | at alpha= | 5.5 | deg
Re: | 7000000 |  |  | Cd Min: | 0.08108 | at alpha= | 20 | deg
Mach: | 0 |  |  | Cl=0 at alpha= | -3.0715 | deg
|  |  |  | @ Cl=0.1, Cd= | 0.0059899
|  |  |  | @ Cl=0.4, Cd= | 0.0045783
|  |  |  | @ Cl=0.6, Cd= | 0.0045804
alpha (deg) | Cl | Cd | Cm | Cl/Cd
-20 | -1.3786 | 0.04684 | -0.0641 | -29.4321
-19.5 | -1.3934 | 0.03959 | -0.0675 | -35.1958
-19 | -1.3928 | 0.03505 | -0.0679 | -39.7375
-18.5 | -1.387 | 0.03127 | -0.0677 | -44.3556
-18 | -1.3827 | 0.02769 | -0.0667 | -49.935
-17.5 | -1.3701 | 0.02504 | -0.0651 | -54.7165
-17 | -1.3569 | 0.02268 | -0.0628 | -59.828
-16.5 | -1.3397 | 0.02083 | -0.06 | -64.3159
-16 | -1.3237 | 0.01918 | -0.0563 | -69.0146
-15.5 | -1.3081 | 0.01792 | -0.0513 | -72.9967
-15 | -1.2799 | 0.01698 | -0.0477 | -75.3769
-14.5 | -1.2419 | 0.016 | -0.0456 | -77.6188
-14 | -1.2004 | 0.01508 | -0.044 | -79.6021
-13.5 | -1.1551 | 0.0143 | -0.0427 | -80.7762
-13 | -1.1082 | 0.01354 | -0.0417 | -81.8464
-12.5 | -1.059 | 0.01289 | -0.041 | -82.1567
-12 | -1.009 | 0.01222 | -0.0404 | -82.5696
-11.5 | -0.9576 | 0.01163 | -0.0399 | -82.3388
-11 | -0.905 | 0.01109 | -0.0396 | -81.605
-10.5 | -0.8515 | 0.01059 | -0.0394 | -80.406
-10 | -0.7971 | 0.01014 | -0.0393 | -78.6095
-9.5 | -0.742 | 0.00973 | -0.0394 | -76.259
-9 | -0.6867 | 0.0093 | -0.0394 | -73.8387
-8.5 | -0.631 | 0.00888 | -0.0395 | -71.0586
-8 | -0.5746 | 0.00852 | -0.0397 | -67.4413
-7.5 | -0.5175 | 0.00819 | -0.04 | -63.1868
-7 | -0.4622 | 0.00762 | -0.0402 | -60.6562
-6.5 | -0.4042 | 0.00735 | -0.0406 | -54.9932
-6 | -0.3459 | 0.00714 | -0.0411 | -48.4454
-5.5 | -0.2872 | 0.00696 | -0.0417 | -41.2644
-5 | -0.2284 | 0.00679 | -0.0423 | -33.6377
-4.5 | -0.1693 | 0.00664 | -0.043 | -25.497
-4 | -0.1102 | 0.00649 | -0.0437 | -16.98
-3.5 | -0.0509 | 0.00637 | -0.0444 | -7.9906
-3 | 0.0085 | 0.00623 | -0.0451 | 1.3644
-2.5 | 0.0678 | 0.00611 | -0.0459 | 11.0966
-2 | 0.1268 | 0.00589 | -0.0466 | 21.528
-1.5 | 0.1858 | 0.00569 | -0.0474 | 32.6538
-1 | 0.2439 | 0.00522 | -0.0482 | 46.7241
-0.5 | 0.302 | 0.00481 | -0.049 | 62.7859
0 | 0.3614 | 0.00465 | -0.0499 | 77.7204
0.5 | 0.4206 | 0.00454 | -0.0508 | 92.6432
1 | 0.4802 | 0.00447 | -0.0517 | 107.4273
1.5 | 0.5399 | 0.00454 | -0.0527 | 118.9207
2 | 0.5997 | 0.00458 | -0.0536 | 130.9389
2.5 | 0.6591 | 0.00467 | -0.0545 | 141.1349
3 | 0.7182 | 0.0048 | -0.0554 | 149.625
3.5 | 0.7772 | 0.00491 | -0.0563 | 158.2892
4 | 0.8359 | 0.00504 | -0.0571 | 165.8532
4.5 | 0.8939 | 0.00524 | -0.0579 | 170.5916
5 | 0.9509 | 0.00551 | -0.0586 | 172.5771
5.5 | 1.0079 | 0.00576 | -0.0593 | 174.9826
6 | 1.0633 | 0.00612 | -0.0598 | 173.7418
6.5 | 1.1182 | 0.00649 | -0.0602 | 172.2958
7 | 1.1713 | 0.00694 | -0.0603 | 168.7752
7.5 | 1.2191 | 0.00772 | -0.0597 | 157.9145
8 | 1.267 | 0.00838 | -0.0591 | 151.1933
8.5 | 1.313 | 0.00904 | -0.0582 | 145.2434
9 | 1.3559 | 0.00973 | -0.0568 | 139.3525
9.5 | 1.3945 | 0.01044 | -0.0547 | 133.5728
10 | 1.4186 | 0.01117 | -0.0499 | 127.0009
10.5 | 1.4345 | 0.01212 | -0.0444 | 118.3581
11 | 1.4454 | 0.01381 | -0.0392 | 104.6633
11.5 | 1.4638 | 0.01554 | -0.0357 | 94.1956
12 | 1.4756 | 0.01786 | -0.0321 | 82.6204
12.5 | 1.4942 | 0.02001 | -0.0296 | 74.6727
13 | 1.5078 | 0.02265 | -0.0271 | 66.5695
13.5 | 1.5268 | 0.02506 | -0.0254 | 60.9258
14 | 1.5425 | 0.02785 | -0.0237 | 55.386
14.5 | 1.5596 | 0.03072 | -0.0224 | 50.7682
15 | 1.5742 | 0.03392 | -0.0213 | 46.4092
15.5 | 1.5884 | 0.03729 | -0.0204 | 42.5959
16 | 1.5968 | 0.04134 | -0.0197 | 38.626
16.5 | 1.6099 | 0.04507 | -0.0192 | 35.72
17 | 1.6182 | 0.04939 | -0.019 | 32.7637
17.5 | 1.6256 | 0.05396 | -0.019 | 30.126
18 | 1.6338 | 0.05856 | -0.0193 | 27.8996
18.5 | 1.6399 | 0.06356 | -0.0198 | 25.8008
19 | 1.6416 | 0.06924 | -0.0208 | 23.7088
19.5 | 1.6448 | 0.07491 | -0.022 | 21.957
20 | 1.6455 | 0.08108 | -0.0236 | 20.2948

## 91. Re 7M Mach 0.10 (1)
BIGFOIL.COM POLAR EXPORT
NACA63-617 a=0.0
NACA63-617 a=0.0 |  |  |  | Cl Max: | 1.681 | at alpha= | 14.5 | deg
JavaFoil+Calcfoil stall+Eppler ext transition |  |  |  | L/D Max: | 140.106 | at alpha= | 5 | deg
Re: | 7000000 |  |  | Cd Min: | 0.0054 | at alpha= | -2 | deg
Mach: | 0.1 |  |  | Cl=0 at alpha= | -2.9919 | deg
|  |  |  | @ Cl=0.1, Cd= | 0.0059119
|  |  |  | @ Cl=0.4, Cd= | 0.0055167
|  |  |  | @ Cl=0.6, Cd= | 0.0058777
alpha (deg) | Cl | Cd | Cm | Cl/Cd
-17 | -0.621 | 0.11835 | -0.017 | -5.251
-16.5 | -0.638 | 0.11191 | -0.017 | -5.704
-16 | -0.654 | 0.10523 | -0.018 | -6.211
-15.5 | -0.668 | 0.09862 | -0.018 | -6.768
-15 | -0.679 | 0.09328 | -0.019 | -7.276
-14.5 | -0.69 | 0.08544 | -0.02 | -8.077
-14 | -0.699 | 0.0778 | -0.021 | -8.986
-13.5 | -0.712 | 0.06572 | -0.023 | -10.837
-13 | -0.761 | 0.03429 | -0.028 | -22.184
-12.5 | -0.783 | 0.0222 | -0.03 | -35.293
-12 | -0.789 | 0.01707 | -0.031 | -46.239
-11.5 | -0.787 | 0.01405 | -0.032 | -56.016
-11 | -0.776 | 0.01224 | -0.033 | -63.421
-10.5 | -0.759 | 0.01086 | -0.034 | -69.87
-10 | -0.74 | 0.00983 | -0.035 | -75.264
-9.5 | -0.705 | 0.00944 | -0.035 | -74.671
-9 | -0.666 | 0.00905 | -0.036 | -73.621
-8.5 | -0.624 | 0.00874 | -0.036 | -71.392
-8 | -0.577 | 0.0083 | -0.036 | -69.554
-7.5 | -0.528 | 0.00586 | -0.037 | -90.088
-7 | -0.476 | 0.00777 | -0.037 | -61.251
-6.5 | -0.421 | 0.00564 | -0.038 | -74.646
-6 | -0.364 | 0.00732 | -0.038 | -49.774
-5.5 | -0.306 | 0.0068 | -0.039 | -45.016
-5 | -0.247 | 0.00665 | -0.04 | -37.067
-4.5 | -0.186 | 0.00644 | -0.04 | -28.866
-4 | -0.125 | 0.00628 | -0.041 | -19.819
-3.5 | -0.063 | 0.0069 | -0.041 | -9.111
-3 | -0.001 | 0.00678 | -0.042 | -0.15
-2.5 | 0.061 | 0.00678 | -0.042 | 9
-2 | 0.123 | 0.0054 | -0.043 | 22.825
-1.5 | 0.186 | 0.00541 | -0.043 | 34.318
-1 | 0.248 | 0.0054 | -0.044 | 45.933
-0.5 | 0.31 | 0.00544 | -0.044 | 56.95
0 | 0.372 | 0.00548 | -0.045 | 67.973
0.5 | 0.433 | 0.00556 | -0.045 | 77.85
1 | 0.494 | 0.00562 | -0.046 | 88.014
1.5 | 0.556 | 0.00575 | -0.047 | 96.633
2 | 0.618 | 0.00593 | -0.047 | 104.22
2.5 | 0.679 | 0.00605 | -0.048 | 112.159
3 | 0.74 | 0.00627 | -0.048 | 118.125
3.5 | 0.801 | 0.00646 | -0.049 | 124.041
4 | 0.862 | 0.00685 | -0.049 | 125.749
4.5 | 0.923 | 0.00727 | -0.05 | 126.866
5 | 0.977 | 0.00698 | -0.05 | 140.106
5.5 | 1.032 | 0.00799 | -0.051 | 129.278
6 | 1.088 | 0.00844 | -0.051 | 128.786
6.5 | 1.142 | 0.00892 | -0.051 | 128.073
7 | 1.196 | 0.00956 | -0.052 | 125.053
7.5 | 1.248 | 0.01037 | -0.052 | 120.35
8 | 1.299 | 0.01124 | -0.052 | 115.55
8.5 | 1.347 | 0.0122 | -0.053 | 110.415
9 | 1.394 | 0.01324 | -0.053 | 105.266
9.5 | 1.439 | 0.01427 | -0.054 | 100.862
10 | 1.481 | 0.01526 | -0.054 | 97.05
10.5 | 1.517 | 0.01788 | -0.054 | 84.855
11 | 1.554 | 0.01908 | -0.055 | 81.48
11.5 | 1.587 | 0.02044 | -0.055 | 77.627
12 | 1.615 | 0.02176 | -0.055 | 74.227
12.5 | 1.639 | 0.0232 | -0.056 | 70.666
13 | 1.659 | 0.02477 | -0.056 | 66.98
13.5 | 1.673 | 0.0265 | -0.056 | 63.103
14 | 1.679 | 0.02834 | -0.057 | 59.253
14.5 | 1.681 | 0.03028 | -0.057 | 55.5
15 | 1.672 | 0.03246 | -0.057 | 51.526
15.5 | 1.656 | 0.03478 | -0.058 | 47.614
16 | 1.634 | 0.03735 | -0.058 | 43.759
16.5 | 1.607 | 0.03988 | -0.058 | 40.297
17 | 1.574 | 0.04301 | -0.059 | 36.591
17.5 | 1.536 | 0.04612 | -0.059 | 33.311
18 | 1.494 | 0.04977 | -0.059 | 30.017
18.5 | 1.448 | 0.0538 | -0.059 | 26.921
19 | 1.399 | 0.05872 | -0.059 | 23.821
19.5 | 1.348 | 0.0629 | -0.06 | 21.437

## 92. Re 7M Mach 0.10 (2)
BIGFOIL.COM POLAR EXPORT
NACA63-617 a=0.0
NACA63-617 a=0.0 |  |  |  | Cl Max: | 1.6342 | at alpha= | 19.5 | deg
XFOIL ncrit=9 |  |  |  | L/D Max: | 175.285 | at alpha= | 5.5 | deg
Re: | 7000000 |  |  | Cd Min: | 0.08516 | at alpha= | 20 | deg
Mach: | 0.1 |  |  | Cl=0 at alpha= | -3.0729 | deg
|  |  |  | @ Cl=0.1, Cd= | 0.0060085
|  |  |  | @ Cl=0.4, Cd= | 0.0045873
|  |  |  | @ Cl=0.6, Cd= | 0.0045968
alpha (deg) | Cl | Cd | Cm | Cl/Cd
-20 | -1.3033 | 0.05737 | -0.0625 | -22.7174
-19.5 | -1.3427 | 0.04703 | -0.0673 | -28.5499
-19 | -1.3521 | 0.04077 | -0.0693 | -33.1641
-18.5 | -1.3533 | 0.03583 | -0.0701 | -37.77
-18 | -1.357 | 0.03114 | -0.0699 | -43.5774
-17.5 | -1.3485 | 0.02782 | -0.0689 | -48.4723
-17 | -1.34 | 0.02483 | -0.067 | -53.967
-16.5 | -1.3258 | 0.02252 | -0.0645 | -58.8721
-16 | -1.3118 | 0.02048 | -0.0612 | -64.0527
-15.5 | -1.2959 | 0.01888 | -0.057 | -68.6388
-15 | -1.2791 | 0.01776 | -0.0516 | -72.0214
-14.5 | -1.2451 | 0.01668 | -0.0488 | -74.6463
-14 | -1.2055 | 0.01564 | -0.0466 | -77.078
-13.5 | -1.1612 | 0.01478 | -0.0451 | -78.5656
-13 | -1.1149 | 0.01393 | -0.0438 | -80.0359
-12.5 | -1.0659 | 0.01322 | -0.0428 | -80.6278
-12 | -1.016 | 0.01249 | -0.0419 | -81.3451
-11.5 | -0.9644 | 0.01186 | -0.0413 | -81.3153
-11 | -0.9116 | 0.01127 | -0.0408 | -80.8873
-10.5 | -0.8578 | 0.01074 | -0.0405 | -79.8696
-10 | -0.8031 | 0.01026 | -0.0403 | -78.2749
-9.5 | -0.7476 | 0.00982 | -0.0402 | -76.1303
-9 | -0.6915 | 0.00943 | -0.0402 | -73.3298
-8.5 | -0.6355 | 0.00896 | -0.0402 | -70.9263
-8 | -0.5787 | 0.00858 | -0.0403 | -67.4476
-7.5 | -0.5212 | 0.00824 | -0.0406 | -63.2524
-7 | -0.4651 | 0.0077 | -0.0407 | -60.4026
-6.5 | -0.407 | 0.00737 | -0.0411 | -55.2239
-6 | -0.3482 | 0.00717 | -0.0416 | -48.5635
-5.5 | -0.2891 | 0.00698 | -0.0421 | -41.4183
-5 | -0.2299 | 0.00681 | -0.0427 | -33.7592
-4.5 | -0.1703 | 0.00666 | -0.0433 | -25.5706
-4 | -0.1107 | 0.00651 | -0.044 | -17.0046
-3.5 | -0.051 | 0.00638 | -0.0447 | -7.9937
-3 | 0.0087 | 0.00625 | -0.0454 | 1.392
-2.5 | 0.0684 | 0.00612 | -0.0462 | 11.1765
-2 | 0.1279 | 0.00591 | -0.0469 | 21.6413
-1.5 | 0.1872 | 0.0057 | -0.0477 | 32.8421
-1 | 0.2458 | 0.00524 | -0.0485 | 46.9084
-0.5 | 0.3041 | 0.00481 | -0.0493 | 63.2225
0 | 0.3639 | 0.00466 | -0.0502 | 78.0901
0.5 | 0.4235 | 0.00454 | -0.0511 | 93.2819
1 | 0.4835 | 0.00449 | -0.052 | 107.6837
1.5 | 0.5436 | 0.00455 | -0.053 | 119.4725
2 | 0.6038 | 0.0046 | -0.0539 | 131.2609
2.5 | 0.6637 | 0.00468 | -0.0548 | 141.8162
3 | 0.7232 | 0.00482 | -0.0557 | 150.0415
3.5 | 0.7825 | 0.00493 | -0.0566 | 158.7221
4 | 0.8417 | 0.00507 | -0.0574 | 166.0158
4.5 | 0.9001 | 0.00526 | -0.0582 | 171.1217
5 | 0.9575 | 0.00553 | -0.0589 | 173.1465
5.5 | 1.0149 | 0.00579 | -0.0595 | 175.285
6 | 1.0706 | 0.00616 | -0.06 | 173.7987
6.5 | 1.1258 | 0.00653 | -0.0603 | 172.4043
7 | 1.1794 | 0.00698 | -0.0604 | 168.9685
7.5 | 1.2273 | 0.00777 | -0.0598 | 157.9537
8 | 1.2749 | 0.00846 | -0.059 | 150.6974
8.5 | 1.3207 | 0.00913 | -0.058 | 144.655
9 | 1.3632 | 0.00983 | -0.0564 | 138.6775
9.5 | 1.4 | 0.01059 | -0.0538 | 132.2002
10 | 1.4126 | 0.01128 | -0.0467 | 125.2305
10.5 | 1.4347 | 0.01244 | -0.0427 | 115.3296
11 | 1.4458 | 0.01428 | -0.0378 | 101.2465
11.5 | 1.4641 | 0.01612 | -0.0344 | 90.8251
12 | 1.4758 | 0.01856 | -0.0308 | 79.5151
12.5 | 1.4932 | 0.02088 | -0.0283 | 71.5134
13 | 1.5062 | 0.02367 | -0.0259 | 63.6333
13.5 | 1.5245 | 0.02624 | -0.0241 | 58.0983
14 | 1.5406 | 0.0291 | -0.0225 | 52.9416
14.5 | 1.5572 | 0.03216 | -0.0214 | 48.4204
15 | 1.5702 | 0.03561 | -0.0202 | 44.0944
15.5 | 1.584 | 0.03914 | -0.0194 | 40.4701
16 | 1.5938 | 0.04313 | -0.0187 | 36.9534
16.5 | 1.6064 | 0.04702 | -0.0183 | 34.1642
17 | 1.6123 | 0.0517 | -0.0181 | 31.1857
17.5 | 1.6197 | 0.05643 | -0.0182 | 28.7028
18 | 1.6261 | 0.06136 | -0.0186 | 26.501
18.5 | 1.6305 | 0.06673 | -0.0194 | 24.4343
19 | 1.6324 | 0.07254 | -0.0204 | 22.5034
19.5 | 1.6342 | 0.07857 | -0.0218 | 20.7993
20 | 1.6329 | 0.08516 | -0.0237 | 19.1745

## 93. Re 7M Mach 0.25 (1)
BIGFOIL.COM POLAR EXPORT
NACA63-617 a=0.0
NACA63-617 a=0.0 |  |  |  | Cl Max: | 1.648 | at alpha= | 13 | deg
JavaFoil+Calcfoil stall+Eppler ext transition |  |  |  | L/D Max: | 126.245 | at alpha= | 5 | deg
Re: | 7000000 |  |  | Cd Min: | 0.00531 | at alpha= | -5.5 | deg
Mach: | 0.25 |  |  | Cl=0 at alpha= | -2.9922 | deg
|  |  |  | @ Cl=0.1, Cd= | 0.006018
|  |  |  | @ Cl=0.4, Cd= | 0.00557
|  |  |  | @ Cl=0.6, Cd= | 0.0059283
alpha (deg) | Cl | Cd | Cm | Cl/Cd
-15.5 | -0.394 | 0.11061 | -0.017 | -3.558
-15 | -0.439 | 0.10434 | -0.017 | -4.206
-14.5 | -0.48 | 0.0979 | -0.018 | -4.903
-14 | -0.516 | 0.09196 | -0.018 | -5.613
-13.5 | -0.548 | 0.0855 | -0.019 | -6.404
-13 | -0.574 | 0.07967 | -0.02 | -7.199
-12.5 | -0.595 | 0.07214 | -0.021 | -8.253
-12 | -0.614 | 0.06288 | -0.023 | -9.767
-11.5 | -0.657 | 0.03752 | -0.028 | -17.504
-11 | -0.703 | 0.01796 | -0.032 | -39.109
-10.5 | -0.711 | 0.01363 | -0.034 | -52.132
-10 | -0.699 | 0.01246 | -0.034 | -56.093
-9.5 | -0.688 | 0.01122 | -0.036 | -61.339
-9 | -0.663 | 0.00946 | -0.037 | -70.065
-8.5 | -0.626 | 0.00906 | -0.037 | -69.043
-8 | -0.583 | 0.0086 | -0.038 | -67.762
-7.5 | -0.536 | 0.00822 | -0.038 | -65.164
-7 | -0.485 | 0.00803 | -0.039 | -60.346
-6.5 | -0.43 | 0.00774 | -0.039 | -55.588
-6 | -0.373 | 0.00748 | -0.04 | -49.871
-5.5 | -0.314 | 0.00531 | -0.04 | -59.066
-5 | -0.253 | 0.00675 | -0.041 | -37.464
-4.5 | -0.191 | 0.00719 | -0.041 | -26.539
-4 | -0.128 | 0.00635 | -0.042 | -20.152
-3.5 | -0.065 | 0.00696 | -0.042 | -9.284
-3 | -0.001 | 0.00684 | -0.043 | -0.152
-2.5 | 0.063 | 0.00681 | -0.043 | 9.203
-2 | 0.127 | 0.00544 | -0.044 | 23.261
-1.5 | 0.191 | 0.00544 | -0.044 | 35.081
-1 | 0.255 | 0.00542 | -0.045 | 46.976
-0.5 | 0.319 | 0.00549 | -0.046 | 58.031
0 | 0.382 | 0.00555 | -0.046 | 68.868
0.5 | 0.445 | 0.00562 | -0.047 | 79.05
1 | 0.508 | 0.00572 | -0.047 | 88.743
1.5 | 0.571 | 0.00585 | -0.048 | 97.628
2 | 0.634 | 0.00602 | -0.048 | 105.393
2.5 | 0.697 | 0.00619 | -0.049 | 112.725
3 | 0.76 | 0.00643 | -0.05 | 118.192
3.5 | 0.823 | 0.00668 | -0.05 | 123.093
4 | 0.885 | 0.00716 | -0.051 | 123.551
4.5 | 0.941 | 0.00751 | -0.051 | 125.349
5 | 0.998 | 0.00791 | -0.051 | 126.245
5.5 | 1.055 | 0.00838 | -0.052 | 125.961
6 | 1.112 | 0.00887 | -0.052 | 125.305
6.5 | 1.168 | 0.00942 | -0.052 | 123.976
7 | 1.222 | 0.01023 | -0.053 | 119.436
7.5 | 1.276 | 0.01111 | -0.053 | 114.815
8 | 1.326 | 0.01206 | -0.054 | 109.972
8.5 | 1.374 | 0.01326 | -0.054 | 103.681
9 | 1.421 | 0.01432 | -0.054 | 99.222
9.5 | 1.466 | 0.01544 | -0.055 | 94.949
10 | 1.507 | 0.01662 | -0.055 | 90.625
10.5 | 1.54 | 0.01952 | -0.055 | 78.911
11 | 1.574 | 0.02094 | -0.056 | 75.155
11.5 | 1.602 | 0.02249 | -0.056 | 71.21
12 | 1.623 | 0.02411 | -0.057 | 67.307
12.5 | 1.639 | 0.02586 | -0.057 | 63.367
13 | 1.648 | 0.02765 | -0.057 | 59.587
13.5 | 1.647 | 0.02981 | -0.058 | 55.256
14 | 1.636 | 0.03221 | -0.058 | 50.795
14.5 | 1.617 | 0.0348 | -0.058 | 46.459
15 | 1.583 | 0.03765 | -0.059 | 42.043
15.5 | 1.536 | 0.04066 | -0.059 | 37.78
16 | 1.478 | 0.04433 | -0.059 | 33.346
16.5 | 1.41 | 0.04858 | -0.059 | 29.032
17 | 1.333 | 0.05318 | -0.059 | 25.073
17.5 | 1.249 | 0.05838 | -0.059 | 21.385
18 | 1.156 | 0.06469 | -0.059 | 17.868

## 94. Re 7M Mach 0.25 (2)
BIGFOIL.COM POLAR EXPORT
NACA63-617 a=0.0
NACA63-617 a=0.0 |  |  |  | Cl Max: | 1.5891 | at alpha= | 18.5 | deg
XFOIL ncrit=9 |  |  |  | L/D Max: | 175.707 | at alpha= | 5 | deg
Re: | 7000000 |  |  | Cd Min: | 0.18451 | at alpha= | -19.5 | deg
Mach: | 0.25 |  |  | Cl=0 at alpha= | -3.0816 | deg
|  |  |  | @ Cl=0.1, Cd= | 0.0060939
|  |  |  | @ Cl=0.4, Cd= | 0.0046638
|  |  |  | @ Cl=0.6, Cd= | 0.0046615
alpha (deg) | Cl | Cd | Cm | Cl/Cd
-19.5 | -0.6588 | 0.18451 | 0.018 | -3.5705
-19 | -0.656 | 0.17423 | 0.0115 | -3.7651
-18.5 | -0.6518 | 0.16456 | 0.0054 | -3.9609
-18 | -0.6616 | 0.15166 | -0.0027 | -4.3624
-17.5 | -0.6916 | 0.1349 | -0.0133 | -5.1268
-17 | -1.0563 | 0.0606 | -0.066 | -17.4307
-16.5 | -1.1031 | 0.048 | -0.0739 | -22.9812
-16 | -1.137 | 0.03895 | -0.0777 | -29.1913
-15.5 | -1.1588 | 0.03225 | -0.0785 | -35.9318
-15 | -1.1628 | 0.02776 | -0.0771 | -41.8876
-14.5 | -1.1656 | 0.02398 | -0.074 | -48.6072
-14 | -1.1654 | 0.02097 | -0.0692 | -55.5746
-13.5 | -1.1566 | 0.0191 | -0.0628 | -60.555
-13 | -1.1319 | 0.01738 | -0.0579 | -65.1266
-12.5 | -1.0912 | 0.01602 | -0.0549 | -68.1149
-12 | -1.0469 | 0.01466 | -0.0523 | -71.412
-11.5 | -0.9977 | 0.01354 | -0.0502 | -73.6854
-11 | -0.9454 | 0.01261 | -0.0486 | -74.9722
-10.5 | -0.891 | 0.01178 | -0.0472 | -75.6367
-10 | -0.8351 | 0.01107 | -0.0461 | -75.4381
-9.5 | -0.7778 | 0.01044 | -0.0453 | -74.5019
-9 | -0.7194 | 0.00993 | -0.0447 | -72.4471
-8.5 | -0.6604 | 0.00944 | -0.0443 | -69.9576
-8 | -0.6015 | 0.00894 | -0.0439 | -67.2819
-7.5 | -0.5416 | 0.00852 | -0.0438 | -63.5681
-7 | -0.4812 | 0.00817 | -0.0437 | -58.8984
-6.5 | -0.4224 | 0.00758 | -0.0436 | -55.7256
-6 | -0.3612 | 0.00732 | -0.0439 | -49.3443
-5.5 | -0.2996 | 0.00709 | -0.0442 | -42.2567
-5 | -0.2378 | 0.00691 | -0.0447 | -34.4139
-4.5 | -0.1759 | 0.00673 | -0.0452 | -26.1367
-3.5 | -0.0518 | 0.00645 | -0.0464 | -8.031
-3 | 0.0101 | 0.00634 | -0.0471 | 1.5931
-2.5 | 0.0721 | 0.00618 | -0.0478 | 11.6667
-2 | 0.1337 | 0.00599 | -0.0485 | 22.3205
-1.5 | 0.1954 | 0.00577 | -0.0493 | 33.8648
-1 | 0.2559 | 0.00534 | -0.0501 | 47.9213
-0.5 | 0.3162 | 0.00485 | -0.051 | 65.1959
0 | 0.378 | 0.00471 | -0.0519 | 80.2548
0.5 | 0.4399 | 0.00458 | -0.0528 | 96.048
1 | 0.502 | 0.00456 | -0.0537 | 110.0877
1.5 | 0.5645 | 0.00461 | -0.0547 | 122.4512
2 | 0.6266 | 0.0047 | -0.0556 | 133.3191
2.5 | 0.6891 | 0.00476 | -0.0565 | 144.7689
3 | 0.7509 | 0.00489 | -0.0574 | 153.5583
3.5 | 0.8123 | 0.00504 | -0.0582 | 161.1706
4 | 0.8738 | 0.00519 | -0.059 | 168.3622
4.5 | 0.9344 | 0.00541 | -0.0597 | 172.7172
5 | 0.9945 | 0.00566 | -0.0603 | 175.7067
6 | 1.1116 | 0.00635 | -0.061 | 175.0551
6.5 | 1.1677 | 0.00682 | -0.061 | 171.217
7 | 1.2238 | 0.00724 | -0.0609 | 169.0331
7.5 | 1.2724 | 0.00805 | -0.0597 | 158.0621
8 | 1.3164 | 0.00895 | -0.0578 | 147.0838
8.5 | 1.3595 | 0.00971 | -0.0557 | 140.0103
9 | 1.3966 | 0.01049 | -0.0525 | 133.1363
9.5 | 1.4047 | 0.01146 | -0.0445 | 122.5742
10.5 | 1.4399 | 0.01469 | -0.0354 | 98.0191
11 | 1.4508 | 0.01721 | -0.0312 | 84.2998
11.5 | 1.4642 | 0.01988 | -0.0278 | 73.6519
12 | 1.4732 | 0.02306 | -0.0247 | 63.8855
12.5 | 1.4858 | 0.02622 | -0.0222 | 56.6667
13 | 1.4969 | 0.02971 | -0.0202 | 50.3837
13.5 | 1.5123 | 0.03317 | -0.0187 | 45.5924
14 | 1.5263 | 0.03681 | -0.0174 | 41.4643
14.5 | 1.5396 | 0.04066 | -0.0163 | 37.8652
15 | 1.552 | 0.0447 | -0.0154 | 34.7204
15.5 | 1.5601 | 0.04932 | -0.0148 | 31.6322
16 | 1.567 | 0.05423 | -0.0145 | 28.8954
16.5 | 1.5747 | 0.05924 | -0.0145 | 26.5817
17 | 1.5791 | 0.06479 | -0.0148 | 24.3726
17.5 | 1.5854 | 0.07035 | -0.0156 | 22.5359
18 | 1.5857 | 0.07677 | -0.0168 | 20.6552
18.5 | 1.5891 | 0.08307 | -0.0183 | 19.1296
19 | 1.588 | 0.09009 | -0.0203 | 17.6268
19.5 | 1.582 | 0.09804 | -0.023 | 16.1363
20 | 1.5794 | 0.10569 | -0.0259 | 14.9437

## 95. Re 7M Mach 0.50 (1)
BIGFOIL.COM POLAR EXPORT
NACA63-617 a=0.0
NACA63-617 a=0.0 |  |  |  | Cl Max: | 1.553 | at alpha= | 10 | deg
JavaFoil+Calcfoil stall+Eppler ext transition |  |  |  | L/D Max: | 119.928 | at alpha= | 2.5 | deg
Re: | 7000000 |  |  | Cd Min: | 0.00507 | at alpha= | -1.5 | deg
Mach: | 0.5 |  |  | Cl=0 at alpha= | -2.993 | deg
|  |  |  | @ Cl=0.1, Cd= | 0.0070989
|  |  |  | @ Cl=0.4, Cd= | 0.0058467
|  |  |  | @ Cl=0.6, Cd= | 0.0062555
alpha (deg) | Cl | Cd | Cm | Cl/Cd
-20 | -0.975 | 0.15317 | -0.018 | -6.368
-19.5 | -0.945 | 0.14923 | -0.018 | -6.335
-19 | -0.917 | 0.14437 | -0.018 | -6.35
-18.5 | -0.889 | 0.13896 | -0.018 | -6.394
-18 | -0.863 | 0.13833 | -0.019 | -6.238
-17.5 | -0.833 | 0.13231 | -0.019 | -6.294
-17 | -0.802 | 0.12756 | -0.018 | -6.287
-16.5 | -0.773 | 0.12378 | -0.018 | -6.248
-16 | -0.745 | 0.11642 | -0.018 | -6.401
-15.5 | -0.718 | 0.11513 | -0.019 | -6.238
-15 | -0.689 | 0.10853 | -0.019 | -6.346
-14.5 | -0.659 | 0.10412 | -0.019 | -6.332
-14 | -0.631 | 0.09592 | -0.019 | -6.582
-13.5 | -0.603 | 0.08856 | -0.02 | -6.81
-13 | -0.574 | 0.08325 | -0.02 | -6.9
-12.5 | -0.544 | 0.09281 | -0.019 | -5.867
-12 | -0.516 | 0.08594 | -0.019 | -6.002
-11.5 | -0.488 | 0.076 | -0.02 | -6.415
-11 | -0.46 | 0.06962 | -0.021 | -6.603
-10.5 | -0.432 | 0.06395 | -0.022 | -6.758
-10 | -0.401 | 0.07389 | -0.019 | -5.421
-9.5 | -0.373 | 0.06359 | -0.02 | -5.858
-9 | -0.343 | 0.06793 | -0.019 | -5.055
-8.5 | -0.316 | 0.05592 | -0.022 | -5.654
-8 | -0.29 | 0.04784 | -0.025 | -6.068
-7.5 | -0.444 | 0.01166 | -0.041 | -38.072
-7 | -0.484 | 0.00935 | -0.043 | -51.766
-6.5 | -0.453 | 0.00877 | -0.044 | -51.614
-6 | -0.403 | 0.00825 | -0.044 | -48.889
-5.5 | -0.344 | 0.00799 | -0.045 | -43.097
-5 | -0.28 | 0.0076 | -0.045 | -36.799
-4.5 | -0.212 | 0.00699 | -0.046 | -30.296
-4 | -0.142 | 0.00752 | -0.047 | -18.931
-3.5 | -0.072 | 0.00733 | -0.047 | -9.824
-3 | -0.001 | 0.00722 | -0.048 | -0.161
-2.5 | 0.07 | 0.00712 | -0.048 | 9.826
-2 | 0.141 | 0.00707 | -0.049 | 19.98
-1.5 | 0.213 | 0.00507 | -0.05 | 42.112
-1 | 0.285 | 0.00572 | -0.05 | 49.777
-0.5 | 0.356 | 0.00581 | -0.051 | 61.341
0 | 0.428 | 0.00587 | -0.052 | 72.84
0.5 | 0.496 | 0.006 | -0.052 | 82.7
1 | 0.567 | 0.00613 | -0.053 | 92.455
1.5 | 0.638 | 0.0064 | -0.053 | 99.657
2 | 0.708 | 0.00663 | -0.054 | 106.734
2.5 | 0.772 | 0.00643 | -0.054 | 119.928
3 | 0.837 | 0.0074 | -0.055 | 113.081
3.5 | 0.902 | 0.00792 | -0.055 | 113.952
4 | 0.966 | 0.00853 | -0.055 | 113.346
4.5 | 1.031 | 0.00911 | -0.056 | 113.067
5 | 1.094 | 0.0098 | -0.056 | 111.58
5.5 | 1.156 | 0.01051 | -0.057 | 110.024
6 | 1.217 | 0.01133 | -0.057 | 107.455
6.5 | 1.276 | 0.01245 | -0.058 | 102.541
7 | 1.334 | 0.01379 | -0.058 | 96.712
7.5 | 1.389 | 0.01525 | -0.058 | 91.139
8 | 1.438 | 0.01707 | -0.059 | 84.261
8.5 | 1.482 | 0.01886 | -0.059 | 78.555
9 | 1.519 | 0.02062 | -0.06 | 73.697
9.5 | 1.544 | 0.02503 | -0.06 | 61.669
10 | 1.553 | 0.02766 | -0.06 | 56.166
10.5 | 1.539 | 0.0305 | -0.06 | 50.467
11 | 1.481 | 0.034 | -0.061 | 43.569
11.5 | 1.24 | 0.03996 | -0.061 | 31.025
12 | 0.958 | 0.04374 | -0.061 | 21.907
12.5 | 0.979 | 0.05228 | -0.061 | 18.726
13 | 1.011 | 0.05179 | -0.061 | 19.527
13.5 | 1.033 | 0.05959 | -0.061 | 17.336
14 | 1.062 | 0.06102 | -0.062 | 17.405
14.5 | 1.077 | 0.07344 | -0.061 | 14.665
15 | 1.115 | 0.06844 | -0.062 | 16.292

## 96. Re 7M Mach 0.50 (2)
BIGFOIL.COM POLAR EXPORT
NACA63-617 a=0.0
NACA63-617 a=0.0 |  |  |  | Cl Max: | 1.4712 | at alpha= | 16 | deg
XFOIL ncrit=9 |  |  |  | L/D Max: | 180.264 | at alpha= | 4.5 | deg
Re: | 7000000 |  |  | Cd Min: | 0.18778 | at alpha= | 20 | deg
Mach: | 0.5 |  |  | Cl=0 at alpha= | -99 | deg
|  |  |  | @ Cl=0.1, Cd= | 0.0049
|  |  |  | @ Cl=0.4, Cd= | 0.0049
|  |  |  | @ Cl=0.6, Cd= | 0.0048874
alpha (deg) | Cl | Cd | Cm | Cl/Cd
0 | 0.4431 | 0.0049 | -0.0592 | 90.4286
0.5 | 0.5149 | 0.00487 | -0.0602 | 105.729
1 | 0.5874 | 0.00487 | -0.0612 | 120.616
1.5 | 0.66 | 0.00497 | -0.0621 | 132.7968
2 | 0.7327 | 0.00508 | -0.0631 | 144.2323
2.5 | 0.8054 | 0.0052 | -0.0639 | 154.8846
3 | 0.8776 | 0.00537 | -0.0646 | 163.4264
3.5 | 0.9499 | 0.00555 | -0.0652 | 171.1532
4 | 1.0216 | 0.00578 | -0.0655 | 176.7474
4.5 | 1.0924 | 0.00606 | -0.0656 | 180.264
5 | 1.1611 | 0.00646 | -0.0652 | 179.7368
5.5 | 1.2263 | 0.00698 | -0.0642 | 175.6877
6 | 1.289 | 0.00755 | -0.0626 | 170.7285
7 | 1.3945 | 0.009 | -0.056 | 154.9444
8 | 1.42 | 0.01229 | -0.0398 | 115.5411
8.5 | 1.423 | 0.01523 | -0.0328 | 93.434
9 | 1.4227 | 0.01859 | -0.0264 | 76.5304
10 | 1.4517 | 0.02599 | -0.0202 | 55.8561
10.5 | 1.455 | 0.03056 | -0.0168 | 47.6113
11 | 1.4609 | 0.03523 | -0.0139 | 41.4675
11.5 | 1.4523 | 0.04106 | -0.0113 | 35.3702
12 | 1.442 | 0.04734 | -0.0092 | 30.4605
12.5 | 1.4343 | 0.05383 | -0.0079 | 26.645
13 | 1.4383 | 0.05975 | -0.0072 | 24.072
13.5 | 1.4444 | 0.06581 | -0.0069 | 21.948
14 | 1.4517 | 0.0721 | -0.0071 | 20.1345
14.5 | 1.4584 | 0.07872 | -0.0077 | 18.5264
15 | 1.4633 | 0.08582 | -0.009 | 17.0508
15.5 | 1.4687 | 0.09316 | -0.0106 | 15.7653
16 | 1.4712 | 0.1011 | -0.013 | 14.5519
16.5 | 1.4699 | 0.10976 | -0.0161 | 13.3919
17 | 1.4671 | 0.1189 | -0.0199 | 12.3389
17.5 | 1.4634 | 0.12835 | -0.0242 | 11.4016
18 | 1.4517 | 0.1391 | -0.0299 | 10.4364
18.5 | 1.4377 | 0.1503 | -0.0364 | 9.5655
19 | 1.4173 | 0.16268 | -0.0442 | 8.7122
19.5 | 1.3977 | 0.1753 | -0.0527 | 7.9732
20 | 1.3803 | 0.18778 | -0.0614 | 7.3506

## 97. Re 8M Mach 0.00 (1)
BIGFOIL.COM POLAR EXPORT
NACA63-617 a=0.0
NACA63-617 a=0.0 |  |  |  | Cl Max: | 1.689 | at alpha= | 14.5 | deg
JavaFoil+Calcfoil stall+Eppler ext transition |  |  |  | L/D Max: | 129.991 | at alpha= | 5.5 | deg
Re: | 8000000 |  |  | Cd Min: | 0.00523 | at alpha= | -5.5 | deg
Mach: | 0 |  |  | Cl=0 at alpha= | -2.9919 | deg
|  |  |  | @ Cl=0.1, Cd= | 0.0058234
|  |  |  | @ Cl=0.4, Cd= | 0.0054646
|  |  |  | @ Cl=0.6, Cd= | 0.0058082
alpha (deg) | Cl | Cd | Cm | Cl/Cd
-17.5 | -0.648 | 0.11997 | -0.017 | -5.404
-17 | -0.663 | 0.11464 | -0.017 | -5.781
-16.5 | -0.676 | 0.10808 | -0.018 | -6.257
-16 | -0.689 | 0.10149 | -0.018 | -6.785
-15.5 | -0.701 | 0.09305 | -0.019 | -7.535
-15 | -0.708 | 0.08901 | -0.019 | -7.955
-14.5 | -0.719 | 0.07925 | -0.021 | -9.071
-14 | -0.734 | 0.06556 | -0.023 | -11.193
-13.5 | -0.777 | 0.03673 | -0.027 | -21.161
-13 | -0.801 | 0.02392 | -0.029 | -33.463
-12.5 | -0.808 | 0.01833 | -0.03 | -44.089
-12 | -0.808 | 0.01484 | -0.031 | -54.446
-11.5 | -0.8 | 0.01279 | -0.032 | -62.604
-11 | -0.786 | 0.01062 | -0.033 | -73.998
-10.5 | -0.773 | 0.01003 | -0.034 | -77.027
-10 | -0.741 | 0.00953 | -0.034 | -77.838
-9.5 | -0.706 | 0.0092 | -0.035 | -76.757
-9 | -0.666 | 0.00877 | -0.035 | -75.984
-8.5 | -0.623 | 0.00602 | -0.036 | -103.413
-8 | -0.576 | 0.0081 | -0.036 | -71.169
-7.5 | -0.526 | 0.00577 | -0.037 | -91.184
-7 | -0.474 | 0.00759 | -0.037 | -62.479
-6.5 | -0.419 | 0.0056 | -0.038 | -74.826
-6 | -0.363 | 0.00546 | -0.038 | -66.463
-5.5 | -0.305 | 0.00523 | -0.039 | -58.306
-5 | -0.245 | 0.00652 | -0.039 | -37.615
-4.5 | -0.185 | 0.00632 | -0.04 | -29.241
-4 | -0.124 | 0.00618 | -0.04 | -20.065
-3.5 | -0.063 | 0.00674 | -0.041 | -9.282
-3 | -0.001 | 0.00667 | -0.041 | -0.151
-2.5 | 0.061 | 0.00666 | -0.042 | 9.11
-2 | 0.123 | 0.00533 | -0.042 | 22.994
-1.5 | 0.185 | 0.00534 | -0.043 | 34.575
-1 | 0.247 | 0.00534 | -0.044 | 46.19
-0.5 | 0.308 | 0.00541 | -0.044 | 56.977
0 | 0.37 | 0.00544 | -0.045 | 68.079
0.5 | 0.431 | 0.00549 | -0.045 | 78.455
1 | 0.492 | 0.0056 | -0.046 | 87.845
1.5 | 0.553 | 0.00574 | -0.046 | 96.383
2 | 0.615 | 0.00583 | -0.047 | 105.321
2.5 | 0.676 | 0.00603 | -0.047 | 111.94
3 | 0.736 | 0.00625 | -0.048 | 117.851
3.5 | 0.797 | 0.00655 | -0.049 | 121.711
4 | 0.858 | 0.00687 | -0.049 | 124.907
4.5 | 0.918 | 0.0072 | -0.05 | 127.486
5 | 0.978 | 0.00758 | -0.05 | 129.065
5.5 | 1.029 | 0.00791 | -0.05 | 129.991
6 | 1.084 | 0.00834 | -0.051 | 129.905
6.5 | 1.138 | 0.00884 | -0.051 | 128.796
7 | 1.191 | 0.00955 | -0.051 | 124.772
7.5 | 1.244 | 0.01026 | -0.052 | 121.254
8 | 1.294 | 0.01106 | -0.052 | 116.957
8.5 | 1.342 | 0.01202 | -0.053 | 111.677
9 | 1.39 | 0.01293 | -0.053 | 107.479
9.5 | 1.435 | 0.01383 | -0.053 | 103.764
10 | 1.478 | 0.01479 | -0.054 | 99.887
10.5 | 1.514 | 0.01724 | -0.054 | 87.801
11 | 1.552 | 0.01834 | -0.054 | 84.596
11.5 | 1.585 | 0.01964 | -0.055 | 80.709
12 | 1.614 | 0.02089 | -0.055 | 77.269
12.5 | 1.64 | 0.0222 | -0.056 | 73.857
13 | 1.661 | 0.02377 | -0.056 | 69.879
13.5 | 1.676 | 0.02532 | -0.056 | 66.205
14 | 1.685 | 0.02715 | -0.057 | 62.071
14.5 | 1.689 | 0.02887 | -0.057 | 58.509
15 | 1.684 | 0.03095 | -0.057 | 54.417
15.5 | 1.672 | 0.03322 | -0.058 | 50.339
16 | 1.654 | 0.03559 | -0.058 | 46.473
16.5 | 1.631 | 0.03789 | -0.058 | 43.059
17 | 1.604 | 0.04071 | -0.059 | 39.389
17.5 | 1.571 | 0.04354 | -0.059 | 36.09
18 | 1.535 | 0.04696 | -0.059 | 32.681
18.5 | 1.494 | 0.05119 | -0.059 | 29.184
19 | 1.451 | 0.05506 | -0.059 | 26.351
19.5 | 1.406 | 0.05892 | -0.06 | 23.871

## 98. Re 8M Mach 0.00 (2)
BIGFOIL.COM POLAR EXPORT
NACA63-617 a=0.0
NACA63-617 a=0.0 |  |  |  | Cl Max: | 1.6557 | at alpha= | 19 | deg
XFOIL ncrit=9 |  |  |  | L/D Max: | 175.27 | at alpha= | 5.5 | deg
Re: | 8000000 |  |  | Cd Min: | 0.0735 | at alpha= | 19.5 | deg
Mach: | 0 |  |  | Cl=0 at alpha= | -3.0683 | deg
|  |  |  | @ Cl=0.1, Cd= | 0.0058868
|  |  |  | @ Cl=0.4, Cd= | 0.0045368
|  |  |  | @ Cl=0.6, Cd= | 0.0045301
alpha (deg) | Cl | Cd | Cm | Cl/Cd
-20 | -1.3934 | 0.04457 | -0.0662 | -31.2632
-19.5 | -1.4139 | 0.03765 | -0.0679 | -37.5538
-19 | -1.4104 | 0.0335 | -0.0681 | -42.1015
-18.5 | -1.4037 | 0.02991 | -0.0676 | -46.9308
-17.5 | -1.385 | 0.02403 | -0.0644 | -57.6363
-17 | -1.371 | 0.02183 | -0.0619 | -62.8035
-16.5 | -1.3535 | 0.02008 | -0.0589 | -67.4054
-16 | -1.3379 | 0.01856 | -0.0548 | -72.0851
-15.5 | -1.3229 | 0.01743 | -0.0493 | -75.8979
-15 | -1.2883 | 0.01647 | -0.0467 | -78.221
-14.5 | -1.249 | 0.01553 | -0.0448 | -80.425
-14 | -1.2065 | 0.01463 | -0.0432 | -82.4675
-13.5 | -1.1605 | 0.01388 | -0.0421 | -83.6095
-13 | -1.1129 | 0.01315 | -0.0412 | -84.6312
-12.5 | -1.0631 | 0.01252 | -0.0405 | -84.9121
-12 | -1.0127 | 0.01188 | -0.0399 | -85.2441
-11.5 | -0.9609 | 0.0113 | -0.0395 | -85.0354
-11 | -0.908 | 0.01079 | -0.0392 | -84.152
-10.5 | -0.8542 | 0.01029 | -0.0391 | -83.0126
-10 | -0.7996 | 0.00987 | -0.039 | -81.0132
-9.5 | -0.7442 | 0.00947 | -0.0391 | -78.585
-9 | -0.6883 | 0.00911 | -0.0392 | -75.5543
-8.5 | -0.6323 | 0.00871 | -0.0394 | -72.5947
-8 | -0.5758 | 0.00834 | -0.0396 | -69.0408
-7.5 | -0.5187 | 0.00802 | -0.0399 | -64.6758
-7 | -0.4627 | 0.00751 | -0.0401 | -61.6112
-6.5 | -0.4051 | 0.0072 | -0.0405 | -56.2639
-6 | -0.3466 | 0.007 | -0.0411 | -49.5143
-5.5 | -0.2879 | 0.0068 | -0.0416 | -42.3382
-5 | -0.229 | 0.00664 | -0.0423 | -34.488
-4.5 | -0.1698 | 0.0065 | -0.0429 | -26.1231
-4 | -0.1107 | 0.00637 | -0.0436 | -17.3783
-3.5 | -0.0512 | 0.00624 | -0.0443 | -8.2051
-3 | 0.0081 | 0.00613 | -0.0451 | 1.3214
-2.5 | 0.0676 | 0.00598 | -0.0458 | 11.3043
-2 | 0.1267 | 0.00581 | -0.0466 | 21.8072
-1.5 | 0.1859 | 0.00561 | -0.0474 | 33.1373
-1 | 0.2444 | 0.00528 | -0.0482 | 46.2879
-0.5 | 0.3026 | 0.0048 | -0.0491 | 63.0417
0 | 0.3617 | 0.00464 | -0.05 | 77.9526
0.5 | 0.4211 | 0.00448 | -0.0509 | 93.9955
1 | 0.4804 | 0.00443 | -0.0518 | 108.4424
1.5 | 0.5403 | 0.00444 | -0.0527 | 121.6892
2 | 0.5999 | 0.00453 | -0.0536 | 132.4283
2.5 | 0.6595 | 0.0046 | -0.0546 | 143.3696
3 | 0.7187 | 0.0047 | -0.0555 | 152.9149
3.5 | 0.7776 | 0.00484 | -0.0564 | 160.6612
4 | 0.8361 | 0.005 | -0.0572 | 167.22
4.5 | 0.8942 | 0.0052 | -0.058 | 171.9615
5 | 0.9511 | 0.00548 | -0.0587 | 173.5584
5.5 | 1.0078 | 0.00575 | -0.0593 | 175.2696
6 | 1.0634 | 0.0061 | -0.0598 | 174.3279
6.5 | 1.1183 | 0.00646 | -0.0602 | 173.1115
7 | 1.171 | 0.00696 | -0.0603 | 168.2471
8 | 1.2673 | 0.00836 | -0.0592 | 151.5909
8.5 | 1.3136 | 0.00901 | -0.0584 | 145.7936
9 | 1.3581 | 0.00964 | -0.0572 | 140.8817
9.5 | 1.3977 | 0.01034 | -0.0553 | 135.1741
10 | 1.4252 | 0.01116 | -0.0512 | 127.7061
11 | 1.4505 | 0.01353 | -0.0398 | 107.2062
11.5 | 1.466 | 0.01535 | -0.0359 | 95.5049
12 | 1.4801 | 0.01751 | -0.0324 | 84.5288
12.5 | 1.5014 | 0.01948 | -0.0301 | 77.0739
13 | 1.5164 | 0.02197 | -0.0276 | 69.0214
13.5 | 1.5361 | 0.02433 | -0.0259 | 63.136
14 | 1.5547 | 0.02685 | -0.0243 | 57.9032
14.5 | 1.5696 | 0.02984 | -0.0228 | 52.6005
15 | 1.5866 | 0.03283 | -0.0218 | 48.3277
15.5 | 1.599 | 0.03631 | -0.0208 | 44.0375
16 | 1.6124 | 0.03985 | -0.02 | 40.4617
16.5 | 1.6243 | 0.0436 | -0.0195 | 37.2546
17 | 1.6322 | 0.04789 | -0.0191 | 34.0823
17.5 | 1.642 | 0.05212 | -0.019 | 31.5042
18 | 1.6465 | 0.05708 | -0.0192 | 28.8455
18.5 | 1.6506 | 0.06222 | -0.0196 | 26.5284
19 | 1.6557 | 0.06746 | -0.0205 | 24.5434
19.5 | 1.6551 | 0.0735 | -0.0216 | 22.5184

## 99. Re 8M Mach 0.10 (1)
BIGFOIL.COM POLAR EXPORT
NACA63-617 a=0.0
NACA63-617 a=0.0 |  |  |  | Cl Max: | 1.683 | at alpha= | 14.5 | deg
JavaFoil+Calcfoil stall+Eppler ext transition |  |  |  | L/D Max: | 134.31 | at alpha= | 5 | deg
Re: | 8000000 |  |  | Cd Min: | 0.00523 | at alpha= | -5.5 | deg
Mach: | 0.1 |  |  | Cl=0 at alpha= | -2.9919 | deg
|  |  |  | @ Cl=0.1, Cd= | 0.0058271
|  |  |  | @ Cl=0.4, Cd= | 0.0054792
|  |  |  | @ Cl=0.6, Cd= | 0.0058465
alpha (deg) | Cl | Cd | Cm | Cl/Cd
-17 | -0.622 | 0.11701 | -0.017 | -5.316
-16.5 | -0.639 | 0.11029 | -0.017 | -5.792
-16 | -0.654 | 0.10406 | -0.018 | -6.288
-15.5 | -0.669 | 0.09717 | -0.018 | -6.88
-15 | -0.68 | 0.09188 | -0.019 | -7.398
-14.5 | -0.692 | 0.08355 | -0.02 | -8.278
-14 | -0.703 | 0.07481 | -0.021 | -9.39
-13.5 | -0.733 | 0.05153 | -0.025 | -14.23
-13 | -0.772 | 0.02919 | -0.028 | -26.442
-12.5 | -0.789 | 0.02021 | -0.03 | -39.046
-12 | -0.793 | 0.01606 | -0.031 | -49.379
-11.5 | -0.789 | 0.01343 | -0.032 | -58.783
-11 | -0.778 | 0.01182 | -0.033 | -65.838
-10.5 | -0.761 | 0.01104 | -0.034 | -68.93
-10 | -0.74 | 0.00961 | -0.035 | -76.975
-9.5 | -0.705 | 0.00926 | -0.035 | -76.171
-9 | -0.666 | 0.00888 | -0.036 | -75.058
-8.5 | -0.624 | 0.00605 | -0.036 | -103.152
-8 | -0.577 | 0.00813 | -0.037 | -71.002
-7.5 | -0.528 | 0.00579 | -0.037 | -91.195
-7 | -0.476 | 0.00766 | -0.037 | -62.143
-6.5 | -0.421 | 0.00557 | -0.038 | -75.603
-6 | -0.364 | 0.00547 | -0.038 | -66.654
-5.5 | -0.306 | 0.00523 | -0.039 | -58.529
-5 | -0.247 | 0.00654 | -0.04 | -37.716
-4.5 | -0.186 | 0.00633 | -0.04 | -29.344
-4 | -0.125 | 0.00618 | -0.041 | -20.142
-3.5 | -0.063 | 0.00677 | -0.041 | -9.283
-3 | -0.001 | 0.00667 | -0.042 | -0.152
-2.5 | 0.061 | 0.00667 | -0.042 | 9.15
-2 | 0.123 | 0.00533 | -0.043 | 23.102
-1.5 | 0.186 | 0.00534 | -0.043 | 34.741
-1 | 0.248 | 0.00534 | -0.044 | 46.406
-0.5 | 0.31 | 0.00542 | -0.044 | 57.257
0 | 0.372 | 0.00547 | -0.045 | 68.087
0.5 | 0.433 | 0.00549 | -0.045 | 78.807
1 | 0.494 | 0.0056 | -0.046 | 88.27
1.5 | 0.556 | 0.00574 | -0.047 | 96.939
2 | 0.618 | 0.00589 | -0.047 | 104.924
2.5 | 0.679 | 0.00607 | -0.048 | 111.902
3 | 0.74 | 0.00627 | -0.048 | 118.123
3.5 | 0.801 | 0.00658 | -0.049 | 121.831
4 | 0.862 | 0.00689 | -0.049 | 125.105
4.5 | 0.923 | 0.00723 | -0.05 | 127.609
5 | 0.978 | 0.00728 | -0.05 | 134.31
5.5 | 1.033 | 0.00798 | -0.051 | 129.383
6 | 1.088 | 0.00842 | -0.051 | 129.254
6.5 | 1.143 | 0.00892 | -0.051 | 128.04
7 | 1.196 | 0.00965 | -0.052 | 123.992
7.5 | 1.249 | 0.01038 | -0.052 | 120.31
8 | 1.299 | 0.0112 | -0.052 | 116.037
8.5 | 1.347 | 0.01219 | -0.053 | 110.522
9 | 1.395 | 0.01311 | -0.053 | 106.365
9.5 | 1.44 | 0.01403 | -0.054 | 102.63
10 | 1.483 | 0.01503 | -0.054 | 98.614
10.5 | 1.519 | 0.01749 | -0.054 | 86.82
11 | 1.556 | 0.01868 | -0.055 | 83.282
11.5 | 1.589 | 0.01998 | -0.055 | 79.535
12 | 1.617 | 0.02126 | -0.055 | 76.051
12.5 | 1.641 | 0.02266 | -0.056 | 72.406
13 | 1.661 | 0.0242 | -0.056 | 68.611
13.5 | 1.674 | 0.02591 | -0.056 | 64.617
14 | 1.681 | 0.02772 | -0.057 | 60.638
14.5 | 1.683 | 0.02951 | -0.057 | 57.016
15 | 1.674 | 0.03166 | -0.058 | 52.889
15.5 | 1.658 | 0.03402 | -0.058 | 48.74
16 | 1.636 | 0.03649 | -0.058 | 44.826
16.5 | 1.609 | 0.0389 | -0.058 | 41.352
17 | 1.575 | 0.04197 | -0.059 | 37.54
17.5 | 1.537 | 0.04528 | -0.059 | 33.955
18 | 1.495 | 0.04883 | -0.059 | 30.624
18.5 | 1.449 | 0.05286 | -0.059 | 27.422
19 | 1.401 | 0.05722 | -0.06 | 24.48
19.5 | 1.35 | 0.06131 | -0.06 | 22.028

## 100. Re 8M Mach 0.10 (2)
BIGFOIL.COM POLAR EXPORT
NACA63-617 a=0.0
NACA63-617 a=0.0 |  |  |  | Cl Max: | 1.6489 | at alpha= | 19 | deg
XFOIL ncrit=9 |  |  |  | L/D Max: | 175.588 | at alpha= | 5.5 | deg
Re: | 8000000 |  |  | Cd Min: | 0.08324 | at alpha= | 20 | deg
Mach: | 0.1 |  |  | Cl=0 at alpha= | -3.0702 | deg
|  |  |  | @ Cl=0.1, Cd= | 0.0059045
|  |  |  | @ Cl=0.4, Cd= | 0.0045542
|  |  |  | @ Cl=0.6, Cd= | 0.004544
alpha (deg) | Cl | Cd | Cm | Cl/Cd
-20 | -1.3328 | 0.05407 | -0.0641 | -24.6495
-19.5 | -1.3693 | 0.04417 | -0.0685 | -31.0007
-19 | -1.3734 | 0.0387 | -0.0699 | -35.4884
-18.5 | -1.3739 | 0.03401 | -0.0704 | -40.3969
-17.5 | -1.3663 | 0.02652 | -0.0684 | -51.5196
-17 | -1.3562 | 0.02375 | -0.0663 | -57.1032
-16.5 | -1.3411 | 0.0216 | -0.0636 | -62.088
-16 | -1.327 | 0.0197 | -0.0599 | -67.3604
-15.5 | -1.3119 | 0.01824 | -0.0552 | -71.9243
-15 | -1.2903 | 0.0172 | -0.0503 | -75.0174
-14.5 | -1.2536 | 0.01614 | -0.0478 | -77.6704
-14 | -1.2127 | 0.01514 | -0.0458 | -80.0991
-13.5 | -1.1674 | 0.01431 | -0.0444 | -81.5793
-13 | -1.1202 | 0.0135 | -0.0431 | -82.9778
-12.5 | -1.0705 | 0.01282 | -0.0423 | -83.5023
-12 | -1.02 | 0.01213 | -0.0415 | -84.089
-11.5 | -0.9679 | 0.01151 | -0.0409 | -84.0921
-11 | -0.9148 | 0.01096 | -0.0404 | -83.4672
-10.5 | -0.8606 | 0.01044 | -0.0401 | -82.433
-10 | -0.8056 | 0.00998 | -0.04 | -80.7214
-9.5 | -0.7499 | 0.00956 | -0.0399 | -78.4414
-9 | -0.6935 | 0.00918 | -0.04 | -75.5447
-8.5 | -0.6368 | 0.00879 | -0.0401 | -72.446
-8 | -0.5799 | 0.0084 | -0.0402 | -69.0357
-7.5 | -0.5224 | 0.00807 | -0.0404 | -64.7336
-7 | -0.4646 | 0.00774 | -0.0407 | -60.0258
-6.5 | -0.4078 | 0.00724 | -0.041 | -56.326
-6 | -0.3489 | 0.00702 | -0.0415 | -49.7009
-5.5 | -0.2898 | 0.00682 | -0.042 | -42.4927
-5 | -0.2304 | 0.00666 | -0.0426 | -34.5946
-4.5 | -0.1709 | 0.00651 | -0.0433 | -26.2519
-4 | -0.1112 | 0.00638 | -0.0439 | -17.4295
-3.5 | -0.0514 | 0.00625 | -0.0446 | -8.224
-3 | 0.0084 | 0.00614 | -0.0454 | 1.3681
-2.5 | 0.0682 | 0.00599 | -0.0461 | 11.3856
-2 | 0.1277 | 0.00583 | -0.0469 | 21.9039
-1.5 | 0.1874 | 0.00562 | -0.0477 | 33.3452
-1 | 0.2462 | 0.00529 | -0.0485 | 46.5406
-0.5 | 0.3048 | 0.00481 | -0.0494 | 63.368
0 | 0.3642 | 0.00465 | -0.0503 | 78.3226
0.5 | 0.424 | 0.00449 | -0.0512 | 94.4321
1 | 0.4837 | 0.00444 | -0.0521 | 108.9414
1.5 | 0.544 | 0.00446 | -0.053 | 121.9731
2 | 0.604 | 0.00455 | -0.0539 | 132.7473
2.5 | 0.664 | 0.00461 | -0.0549 | 144.0347
3 | 0.7237 | 0.00471 | -0.0558 | 153.6518
3.5 | 0.783 | 0.00485 | -0.0567 | 161.4433
4 | 0.842 | 0.00502 | -0.0575 | 167.7291
5 | 0.9577 | 0.00551 | -0.0589 | 173.8113
5.5 | 1.0149 | 0.00578 | -0.0595 | 175.5882
6 | 1.0707 | 0.00614 | -0.06 | 174.3811
6.5 | 1.1261 | 0.0065 | -0.0604 | 173.2462
7 | 1.1791 | 0.007 | -0.0604 | 168.4429
8 | 1.2753 | 0.00843 | -0.0591 | 151.2811
8.5 | 1.3215 | 0.00909 | -0.0581 | 145.3795
9 | 1.3651 | 0.00976 | -0.0567 | 139.8668
9.5 | 1.4039 | 0.01047 | -0.0545 | 134.0879
10 | 1.4218 | 0.0113 | -0.0485 | 125.823
10.5 | 1.4372 | 0.01229 | -0.043 | 116.9406
11 | 1.4508 | 0.01398 | -0.0383 | 103.7768
11.5 | 1.4665 | 0.01591 | -0.0345 | 92.1747
12 | 1.4799 | 0.01823 | -0.0311 | 81.1794
12.5 | 1.5004 | 0.02033 | -0.0288 | 73.8023
13 | 1.516 | 0.02291 | -0.0264 | 66.172
13.5 | 1.5342 | 0.02546 | -0.0246 | 60.2592
14 | 1.5522 | 0.02814 | -0.0231 | 55.1599
14.5 | 1.5676 | 0.03123 | -0.0217 | 50.1953
15 | 1.585 | 0.03427 | -0.0207 | 46.2504
15.5 | 1.595 | 0.03812 | -0.0197 | 41.8416
16 | 1.6074 | 0.04184 | -0.019 | 38.4178
16.5 | 1.6179 | 0.04585 | -0.0185 | 35.2868
17 | 1.6264 | 0.05019 | -0.0182 | 32.4049
17.5 | 1.6358 | 0.0546 | -0.0182 | 29.9597
18 | 1.64 | 0.05969 | -0.0184 | 27.4753
18.5 | 1.6456 | 0.06483 | -0.019 | 25.3833
19 | 1.6489 | 0.07039 | -0.02 | 23.4252
19.5 | 1.6451 | 0.07705 | -0.0214 | 21.3511
20 | 1.6468 | 0.08324 | -0.0231 | 19.7838

## 101. Re 8M Mach 0.25 (1)
BIGFOIL.COM POLAR EXPORT
NACA63-617 a=0.0
NACA63-617 a=0.0 |  |  |  | Cl Max: | 1.65 | at alpha= | 13 | deg
JavaFoil+Calcfoil stall+Eppler ext transition |  |  |  | L/D Max: | 135.05 | at alpha= | 4.5 | deg
Re: | 8000000 |  |  | Cd Min: | 0.00524 | at alpha= | -5.5 | deg
Mach: | 0.25 |  |  | Cl=0 at alpha= | -2.9922 | deg
|  |  |  | @ Cl=0.1, Cd= | 0.0059438
|  |  |  | @ Cl=0.4, Cd= | 0.0055171
|  |  |  | @ Cl=0.6, Cd= | 0.0058875
alpha (deg) | Cl | Cd | Cm | Cl/Cd
-15.5 | -0.394 | 0.11051 | -0.017 | -3.562
-15 | -0.439 | 0.10325 | -0.017 | -4.253
-14.5 | -0.48 | 0.09693 | -0.018 | -4.956
-14 | -0.517 | 0.09073 | -0.018 | -5.693
-13.5 | -0.548 | 0.08454 | -0.019 | -6.485
-13 | -0.574 | 0.07861 | -0.02 | -7.303
-12.5 | -0.597 | 0.07042 | -0.021 | -8.477
-12 | -0.62 | 0.05823 | -0.024 | -10.652
-11.5 | -0.675 | 0.02877 | -0.03 | -23.456
-11 | -0.707 | 0.01655 | -0.033 | -42.736
-10.5 | -0.713 | 0.01301 | -0.034 | -54.793
-10 | -0.701 | 0.01196 | -0.035 | -58.644
-9.5 | -0.694 | 0.00978 | -0.036 | -70.998
-9 | -0.663 | 0.00926 | -0.037 | -71.627
-8.5 | -0.626 | 0.00888 | -0.037 | -70.468
-8 | -0.583 | 0.00843 | -0.038 | -69.19
-7.5 | -0.536 | 0.00808 | -0.038 | -66.342
-7 | -0.485 | 0.00577 | -0.039 | -84.017
-6.5 | -0.43 | 0.00564 | -0.039 | -76.262
-6 | -0.373 | 0.00737 | -0.04 | -50.603
-5.5 | -0.314 | 0.00524 | -0.04 | -59.82
-5 | -0.253 | 0.00663 | -0.041 | -38.125
-4.5 | -0.191 | 0.0064 | -0.041 | -29.797
-4 | -0.128 | 0.00624 | -0.042 | -20.491
-3.5 | -0.065 | 0.00683 | -0.042 | -9.458
-3 | -0.001 | 0.00674 | -0.043 | -0.155
-2.5 | 0.063 | 0.00673 | -0.043 | 9.312
-2 | 0.127 | 0.00537 | -0.044 | 23.549
-1.5 | 0.191 | 0.00537 | -0.044 | 35.527
-1 | 0.255 | 0.0054 | -0.045 | 47.148
-0.5 | 0.319 | 0.00546 | -0.046 | 58.376
0 | 0.382 | 0.0055 | -0.046 | 69.607
0.5 | 0.445 | 0.00556 | -0.047 | 80.015
1 | 0.508 | 0.00567 | -0.047 | 89.599
1.5 | 0.571 | 0.0058 | -0.048 | 98.449
2 | 0.634 | 0.00599 | -0.048 | 105.882
2.5 | 0.697 | 0.00622 | -0.049 | 112.168
3 | 0.76 | 0.00643 | -0.05 | 118.174
3.5 | 0.823 | 0.00679 | -0.05 | 121.254
4 | 0.885 | 0.0072 | -0.051 | 123.001
4.5 | 0.942 | 0.00697 | -0.051 | 135.05
5 | 0.999 | 0.00792 | -0.051 | 126.063
5.5 | 1.056 | 0.00835 | -0.052 | 126.393
6 | 1.113 | 0.00886 | -0.052 | 125.511
6.5 | 1.168 | 0.00946 | -0.052 | 123.479
7 | 1.223 | 0.01026 | -0.053 | 119.194
7.5 | 1.276 | 0.01112 | -0.053 | 114.776
8 | 1.327 | 0.01203 | -0.054 | 110.313
8.5 | 1.375 | 0.01313 | -0.054 | 104.733
9 | 1.422 | 0.01419 | -0.054 | 100.246
9.5 | 1.467 | 0.01522 | -0.055 | 96.426
10 | 1.508 | 0.0164 | -0.055 | 91.926
10.5 | 1.541 | 0.0191 | -0.055 | 80.712
11 | 1.575 | 0.0205 | -0.056 | 76.856
11.5 | 1.603 | 0.02196 | -0.056 | 72.999
12 | 1.625 | 0.02351 | -0.057 | 69.097
12.5 | 1.64 | 0.02522 | -0.057 | 65.054
13 | 1.65 | 0.02707 | -0.057 | 60.949
13.5 | 1.649 | 0.0292 | -0.058 | 56.47
14 | 1.638 | 0.0314 | -0.058 | 52.167
14.5 | 1.619 | 0.03392 | -0.058 | 47.715
15 | 1.585 | 0.03678 | -0.059 | 43.096
15.5 | 1.537 | 0.03983 | -0.059 | 38.6
16 | 1.48 | 0.04343 | -0.059 | 34.068
16.5 | 1.412 | 0.04733 | -0.059 | 29.839
17 | 1.335 | 0.05187 | -0.059 | 25.746
17.5 | 1.25 | 0.05689 | -0.06 | 21.981
18 | 1.156 | 0.06403 | -0.059 | 18.057

## 102. Re 8M Mach 0.25 (2)
BIGFOIL.COM POLAR EXPORT
NACA63-617 a=0.0
NACA63-617 a=0.0 |  |  |  | Cl Max: | 1.6017 | at alpha= | 18.5 | deg
XFOIL ncrit=9 |  |  |  | L/D Max: | 177.723 | at alpha= | 5.5 | deg
Re: | 8000000 |  |  | Cd Min: | 0.19236 | at alpha= | -20 | deg
Mach: | 0.25 |  |  | Cl=0 at alpha= | -3.0789 | deg
|  |  |  | @ Cl=0.1, Cd= | 0.0059927
|  |  |  | @ Cl=0.4, Cd= | 0.0046277
|  |  |  | @ Cl=0.6, Cd= | 0.0045695
alpha (deg) | Cl | Cd | Cm | Cl/Cd
-20 | -0.6709 | 0.19236 | 0.0231 | -3.4877
-19.5 | -0.665 | 0.1828 | 0.017 | -3.6379
-19 | -0.6628 | 0.17248 | 0.0105 | -3.8428
-18.5 | -0.6592 | 0.16268 | 0.0042 | -4.0521
-18 | -0.6747 | 0.1486 | -0.0046 | -4.5404
-17.5 | -1.0394 | 0.0711 | -0.0589 | -14.6188
-17 | -1.1084 | 0.05389 | -0.0712 | -20.5678
-16.5 | -1.1447 | 0.04365 | -0.0767 | -26.2245
-16 | -1.1731 | 0.03573 | -0.079 | -32.8324
-15.5 | -1.1899 | 0.02988 | -0.0787 | -39.8226
-15 | -1.1902 | 0.02592 | -0.0766 | -45.9182
-14.5 | -1.19 | 0.02256 | -0.0729 | -52.7482
-14 | -1.1881 | 0.01991 | -0.0674 | -59.6735
-13.5 | -1.1765 | 0.01829 | -0.0606 | -64.3248
-13 | -1.1435 | 0.01664 | -0.0568 | -68.72
-12.5 | -1.1002 | 0.01535 | -0.054 | -71.6743
-12 | -1.0539 | 0.0141 | -0.0515 | -74.7447
-11.5 | -1.0034 | 0.01306 | -0.0496 | -76.83
-11 | -0.9501 | 0.01219 | -0.048 | -77.9409
-10.5 | -0.8949 | 0.01142 | -0.0468 | -78.3625
-10 | -0.8385 | 0.01073 | -0.0458 | -78.1454
-9.5 | -0.7807 | 0.01015 | -0.045 | -76.9163
-9 | -0.722 | 0.00964 | -0.0444 | -74.8963
-8.5 | -0.6626 | 0.0092 | -0.044 | -72.0217
-8 | -0.6029 | 0.00876 | -0.0438 | -68.8242
-7.5 | -0.5429 | 0.00836 | -0.0436 | -64.9402
-7 | -0.4824 | 0.00799 | -0.0436 | -60.3755
-6.5 | -0.4219 | 0.00763 | -0.0437 | -55.2949
-6 | -0.3621 | 0.00715 | -0.0438 | -50.6434
-5.5 | -0.3004 | 0.00695 | -0.0441 | -43.223
-5 | -0.2384 | 0.00676 | -0.0446 | -35.2663
-4.5 | -0.1766 | 0.0066 | -0.0451 | -26.7576
-4 | -0.1144 | 0.00645 | -0.0457 | -17.7364
-3.5 | -0.0523 | 0.00632 | -0.0464 | -8.2753
-3 | 0.0098 | 0.00619 | -0.047 | 1.5832
-2.5 | 0.0719 | 0.00607 | -0.0478 | 11.8451
-2 | 0.1337 | 0.0059 | -0.0485 | 22.661
-1.5 | 0.1954 | 0.00569 | -0.0493 | 34.3409
-1 | 0.2564 | 0.00537 | -0.0501 | 47.7467
-0.5 | 0.3169 | 0.00487 | -0.051 | 65.0719
0 | 0.3784 | 0.00468 | -0.0519 | 80.8547
0.5 | 0.4403 | 0.00453 | -0.0528 | 97.1965
1 | 0.5024 | 0.00449 | -0.0538 | 111.8931
1.5 | 0.5648 | 0.00453 | -0.0547 | 124.6799
2 | 0.6272 | 0.0046 | -0.0557 | 136.3478
2.5 | 0.6893 | 0.0047 | -0.0566 | 146.6596
3 | 0.7514 | 0.0048 | -0.0575 | 156.5417
3.5 | 0.8131 | 0.00495 | -0.0583 | 164.2626
4 | 0.8744 | 0.00511 | -0.0591 | 171.1155
4.5 | 0.9351 | 0.00533 | -0.0598 | 175.4409
5 | 0.9944 | 0.00565 | -0.0603 | 176
5.5 | 1.0539 | 0.00593 | -0.0608 | 177.7234
6 | 1.1114 | 0.00635 | -0.061 | 175.0236
6.5 | 1.1685 | 0.00676 | -0.0611 | 172.855
7 | 1.2239 | 0.00724 | -0.0609 | 169.047
7.5 | 1.2716 | 0.0081 | -0.0596 | 156.9877
8 | 1.318 | 0.00887 | -0.0581 | 148.5908
8.5 | 1.3618 | 0.00961 | -0.056 | 141.7066
9 | 1.398 | 0.01045 | -0.0527 | 133.7799
9.5 | 1.4091 | 0.01138 | -0.0452 | 123.8225
10.5 | 1.4426 | 0.01448 | -0.0355 | 99.6271
11 | 1.4545 | 0.01692 | -0.0314 | 85.9634
11.5 | 1.4676 | 0.01959 | -0.028 | 74.9158
12 | 1.4783 | 0.02264 | -0.0249 | 65.2959
12.5 | 1.495 | 0.02551 | -0.0226 | 58.6045
13 | 1.5082 | 0.02885 | -0.0206 | 52.2773
13.5 | 1.5239 | 0.03222 | -0.0191 | 47.2967
14 | 1.54 | 0.03566 | -0.0178 | 43.1856
14.5 | 1.5519 | 0.03962 | -0.0166 | 39.1696
15 | 1.5657 | 0.04347 | -0.0156 | 36.0179
15.5 | 1.5736 | 0.04802 | -0.0148 | 32.7697
16 | 1.5826 | 0.05261 | -0.0144 | 30.0817
16.5 | 1.5878 | 0.05781 | -0.0143 | 27.4658
17 | 1.5937 | 0.06313 | -0.0145 | 25.2447
17.5 | 1.597 | 0.06897 | -0.0152 | 23.155
18 | 1.5996 | 0.07504 | -0.0163 | 21.3166
18.5 | 1.6017 | 0.08143 | -0.0177 | 19.6697
19 | 1.5996 | 0.08851 | -0.0197 | 18.0725
19.5 | 1.5999 | 0.09557 | -0.0219 | 16.7406
20 | 1.5968 | 0.10319 | -0.0248 | 15.4744

## 103. Re 8M Mach 0.50 (1)
BIGFOIL.COM POLAR EXPORT
NACA63-617 a=0.0
NACA63-617 a=0.0 |  |  |  | Cl Max: | 1.555 | at alpha= | 10 | deg
JavaFoil+Calcfoil stall+Eppler ext transition |  |  |  | L/D Max: | 120.311 | at alpha= | 2.5 | deg
Re: | 8000000 |  |  | Cd Min: | 0.00502 | at alpha= | -1.5 | deg
Mach: | 0.5 |  |  | Cl=0 at alpha= | -2.993 | deg
|  |  |  | @ Cl=0.1, Cd= | 0.0070015
|  |  |  | @ Cl=0.4, Cd= | 0.0057933
|  |  |  | @ Cl=0.6, Cd= | 0.006203
alpha (deg) | Cl | Cd | Cm | Cl/Cd
-20 | -0.976 | 0.15222 | -0.018 | -6.414
-19.5 | -0.947 | 0.1467 | -0.018 | -6.452
-19 | -0.917 | 0.14313 | -0.018 | -6.408
-18.5 | -0.889 | 0.13739 | -0.018 | -6.469
-18 | -0.864 | 0.13652 | -0.019 | -6.327
-17.5 | -0.833 | 0.13071 | -0.019 | -6.375
-17 | -0.803 | 0.12581 | -0.018 | -6.379
-16.5 | -0.774 | 0.12267 | -0.018 | -6.306
-16 | -0.745 | 0.11584 | -0.019 | -6.435
-15.5 | -0.719 | 0.11324 | -0.019 | -6.346
-15 | -0.689 | 0.10716 | -0.019 | -6.433
-14.5 | -0.66 | 0.10181 | -0.019 | -6.482
-14 | -0.632 | 0.09401 | -0.019 | -6.721
-13.5 | -0.604 | 0.08725 | -0.02 | -6.922
-13 | -0.577 | 0.08071 | -0.021 | -7.145
-12.5 | -0.545 | 0.09235 | -0.019 | -5.896
-12 | -0.516 | 0.08389 | -0.019 | -6.15
-11.5 | -0.488 | 0.07518 | -0.02 | -6.488
-11 | -0.46 | 0.06846 | -0.021 | -6.724
-10.5 | -0.434 | 0.06202 | -0.023 | -6.994
-10 | -0.401 | 0.07375 | -0.019 | -5.432
-9.5 | -0.373 | 0.06398 | -0.02 | -5.826
-9 | -0.343 | 0.0676 | -0.019 | -5.079
-8.5 | -0.316 | 0.05528 | -0.022 | -5.72
-8 | -0.291 | 0.04707 | -0.026 | -6.178
-7.5 | -0.446 | 0.01119 | -0.041 | -39.827
-7 | -0.484 | 0.00917 | -0.043 | -52.791
-6.5 | -0.453 | 0.00859 | -0.044 | -52.704
-6 | -0.403 | 0.00812 | -0.044 | -49.628
-5.5 | -0.344 | 0.00783 | -0.045 | -43.95
-5 | -0.28 | 0.00748 | -0.045 | -37.386
-4.5 | -0.212 | 0.00524 | -0.046 | -40.432
-4 | -0.142 | 0.00658 | -0.047 | -21.612
-3.5 | -0.072 | 0.0072 | -0.047 | -9.99
-3 | -0.001 | 0.00713 | -0.048 | -0.163
-2.5 | 0.07 | 0.00701 | -0.048 | 9.986
-2 | 0.141 | 0.00699 | -0.049 | 20.215
-1.5 | 0.213 | 0.00502 | -0.05 | 42.458
-1 | 0.285 | 0.00569 | -0.05 | 50.03
-0.5 | 0.356 | 0.00572 | -0.051 | 62.224
0 | 0.428 | 0.00584 | -0.052 | 73.226
0.5 | 0.496 | 0.00594 | -0.052 | 83.519
1 | 0.567 | 0.00611 | -0.053 | 92.735
1.5 | 0.638 | 0.00631 | -0.053 | 101.051
2 | 0.708 | 0.00656 | -0.054 | 107.869
2.5 | 0.772 | 0.00641 | -0.054 | 120.311
3 | 0.837 | 0.00744 | -0.055 | 112.497
3.5 | 0.902 | 0.00801 | -0.055 | 112.564
4 | 0.967 | 0.00852 | -0.056 | 113.508
4.5 | 1.031 | 0.0091 | -0.056 | 113.317
5 | 1.094 | 0.00976 | -0.056 | 112.118
5.5 | 1.157 | 0.0105 | -0.057 | 110.179
6 | 1.218 | 0.01129 | -0.057 | 107.844
6.5 | 1.277 | 0.01252 | -0.058 | 101.975
7 | 1.334 | 0.0138 | -0.058 | 96.654
7.5 | 1.39 | 0.01522 | -0.058 | 91.311
8 | 1.439 | 0.01689 | -0.059 | 85.209
8.5 | 1.483 | 0.01857 | -0.059 | 79.86
9 | 1.521 | 0.02025 | -0.06 | 75.077
9.5 | 1.545 | 0.02451 | -0.06 | 63.046
10 | 1.555 | 0.02705 | -0.06 | 57.486
10.5 | 1.541 | 0.02989 | -0.06 | 51.559
11 | 1.483 | 0.03335 | -0.061 | 44.465
11.5 | 1.241 | 0.03902 | -0.061 | 31.813
12 | 0.959 | 0.04258 | -0.061 | 22.528
12.5 | 0.981 | 0.05072 | -0.061 | 19.336
13 | 1.013 | 0.05033 | -0.062 | 20.12
13.5 | 1.035 | 0.058 | -0.061 | 17.843
14 | 1.064 | 0.0593 | -0.062 | 17.944
14.5 | 1.08 | 0.07099 | -0.061 | 15.21
15 | 1.117 | 0.06646 | -0.062 | 16.813

## 104. Re 8M Mach 0.50 (2)
BIGFOIL.COM POLAR EXPORT
NACA63-617 a=0.0
NACA63-617 a=0.0 |  |  |  | Cl Max: | 1.4887 | at alpha= | 16.5 | deg
XFOIL ncrit=9 |  |  |  | L/D Max: | 182.496 | at alpha= | 5 | deg
Re: | 8000000 |  |  | Cd Min: | 0.18655 | at alpha= | 20 | deg
Mach: | 0.5 |  |  | Cl=0 at alpha= | -3.1166 | deg
|  |  |  | @ Cl=0.1, Cd= | 0.0063354
|  |  |  | @ Cl=0.4, Cd= | 0.0050393
|  |  |  | @ Cl=0.6, Cd= | 0.00481
alpha (deg) | Cl | Cd | Cm | Cl/Cd
-13.5 | -0.397 | 0.11205 | -0.0236 | -3.5431
-13 | -0.4211 | 0.09856 | -0.0332 | -4.2725
-12.5 | -0.453 | 0.08381 | -0.0434 | -5.4051
-12 | -0.4927 | 0.06771 | -0.0542 | -7.2766
-11.5 | -0.5322 | 0.04977 | -0.0662 | -10.6932
-11 | -0.5639 | 0.03659 | -0.0751 | -15.4113
-10.5 | -0.5968 | 0.02623 | -0.0813 | -22.7526
-10 | -0.6364 | 0.01812 | -0.0844 | -35.1214
-9.5 | -0.6758 | 0.01261 | -0.0832 | -53.5924
-9 | -0.7196 | 0.00905 | -0.0756 | -79.5138
-8.5 | -0.7391 | 0.0045 | -0.0684 | -164.2444
-8 | -0.705 | 0.01109 | -0.066 | -63.5708
-7.5 | -0.6368 | 0.00996 | -0.0621 | -63.9357
-7 | -0.5652 | 0.00919 | -0.0595 | -61.5016
-6.5 | -0.4928 | 0.0086 | -0.0575 | -57.3023
-6 | -0.4197 | 0.00812 | -0.0561 | -51.6872
-5.5 | -0.3468 | 0.00771 | -0.0551 | -44.9805
-5 | -0.2752 | 0.00724 | -0.0544 | -38.011
-4.5 | -0.2018 | 0.007 | -0.0542 | -28.8286
-4 | -0.1287 | 0.0068 | -0.0542 | -18.9265
-3.5 | -0.0556 | 0.00664 | -0.0544 | -8.3735
-3 | 0.0169 | 0.0065 | -0.0548 | 2.6
-2.5 | 0.0895 | 0.00635 | -0.0554 | 14.0945
-2 | 0.1615 | 0.00625 | -0.056 | 25.84
-1.5 | 0.2332 | 0.00602 | -0.0567 | 38.7375
-1 | 0.3039 | 0.00576 | -0.0575 | 52.7604
-0.5 | 0.3731 | 0.00515 | -0.0584 | 72.4466
0 | 0.4436 | 0.00486 | -0.0593 | 91.2757
0.5 | 0.5158 | 0.00477 | -0.0603 | 108.1342
1 | 0.5879 | 0.0048 | -0.0613 | 122.4792
1.5 | 0.6609 | 0.00486 | -0.0623 | 135.9877
2 | 0.7334 | 0.00499 | -0.0632 | 146.9739
2.5 | 0.8063 | 0.0051 | -0.064 | 158.098
3 | 0.879 | 0.00524 | -0.0648 | 167.7481
3.5 | 0.9511 | 0.00544 | -0.0653 | 174.8346
4 | 1.0227 | 0.00569 | -0.0657 | 179.7364
5 | 1.1625 | 0.00637 | -0.0654 | 182.4961
5.5 | 1.2275 | 0.00691 | -0.0644 | 177.6411
6 | 1.2897 | 0.0075 | -0.0627 | 171.96
6.5 | 1.3489 | 0.00811 | -0.0604 | 166.3255
7 | 1.3956 | 0.00895 | -0.0562 | 155.933
7.5 | 1.4066 | 0.0102 | -0.0469 | 137.902
8 | 1.4191 | 0.0123 | -0.0397 | 115.374
8.5 | 1.4227 | 0.01521 | -0.0328 | 93.5371
9 | 1.4272 | 0.01843 | -0.0268 | 77.439
9.5 | 1.4514 | 0.02179 | -0.0248 | 66.6085
11 | 1.4676 | 0.03488 | -0.0143 | 42.0757
11.5 | 1.4571 | 0.04079 | -0.0115 | 35.722
12 | 1.4484 | 0.04688 | -0.0093 | 30.8959
12.5 | 1.4457 | 0.0529 | -0.0078 | 27.3289
13 | 1.449 | 0.05882 | -0.0069 | 24.6345
13.5 | 1.4583 | 0.06453 | -0.0064 | 22.5988
14 | 1.4659 | 0.07071 | -0.0064 | 20.7312
14.5 | 1.4747 | 0.07705 | -0.0069 | 19.1395
15 | 1.4783 | 0.08424 | -0.0081 | 17.5487
15.5 | 1.484 | 0.0915 | -0.0096 | 16.2186
16 | 1.4856 | 0.09952 | -0.0119 | 14.9277
16.5 | 1.4887 | 0.10762 | -0.0146 | 13.8329
17 | 1.4856 | 0.11674 | -0.0183 | 12.7257
17.5 | 1.4807 | 0.12629 | -0.0226 | 11.7246
18 | 1.4695 | 0.13692 | -0.0281 | 10.7325
18.5 | 1.4507 | 0.14869 | -0.035 | 9.7565
19 | 1.4292 | 0.16116 | -0.0429 | 8.8682
19.5 | 1.4089 | 0.17381 | -0.0513 | 8.106
20 | 1.3893 | 0.18655 | -0.0603 | 7.4473

## 105. Re 10M Mach 0.00 (1)
BIGFOIL.COM POLAR EXPORT
NACA63-617 a=0.0
NACA63-617 a=0.0 |  |  |  | Cl Max: | 1.692 | at alpha= | 14.5 | deg
JavaFoil+Calcfoil stall+Eppler ext transition |  |  |  | L/D Max: | 130.579 | at alpha= | 5.5 | deg
Re: | 10000000 |  |  | Cd Min: | 0.00506 | at alpha= | -5 | deg
Mach: | 0 |  |  | Cl=0 at alpha= | -2.9919 | deg
|  |  |  | @ Cl=0.1, Cd= | 0.0064623
|  |  |  | @ Cl=0.4, Cd= | 0.0054195
|  |  |  | @ Cl=0.6, Cd= | 0.0058265
alpha (deg) | Cl | Cd | Cm | Cl/Cd
-17.5 | -0.649 | 0.11849 | -0.017 | -5.479
-17 | -0.664 | 0.11268 | -0.017 | -5.89
-16.5 | -0.678 | 0.10592 | -0.018 | -6.397
-16 | -0.69 | 0.09948 | -0.018 | -6.936
-15.5 | -0.702 | 0.09154 | -0.019 | -7.67
-15 | -0.711 | 0.0855 | -0.02 | -8.318
-14.5 | -0.726 | 0.07266 | -0.022 | -9.997
-14 | -0.769 | 0.04312 | -0.026 | -17.83
-13.5 | -0.793 | 0.0292 | -0.028 | -27.171
-13 | -0.81 | 0.02047 | -0.03 | -39.581
-12.5 | -0.814 | 0.01643 | -0.031 | -49.559
-12 | -0.813 | 0.01369 | -0.031 | -59.394
-11.5 | -0.804 | 0.012 | -0.032 | -67.035
-11 | -0.789 | 0.01057 | -0.033 | -74.695
-10.5 | -0.773 | 0.00965 | -0.034 | -80.127
-10 | -0.742 | 0.00919 | -0.034 | -80.676
-9.5 | -0.706 | 0.00889 | -0.035 | -79.442
-9 | -0.666 | 0.00598 | -0.035 | -111.454
-8.5 | -0.623 | 0.00589 | -0.036 | -105.763
-8 | -0.576 | 0.00787 | -0.036 | -73.192
-7.5 | -0.526 | 0.00564 | -0.037 | -93.303
-7 | -0.474 | 0.00737 | -0.037 | -64.274
-6.5 | -0.419 | 0.00548 | -0.038 | -76.483
-6 | -0.363 | 0.00538 | -0.038 | -67.45
-5.5 | -0.305 | 0.00513 | -0.039 | -59.378
-5 | -0.245 | 0.00506 | -0.039 | -48.453
-4.5 | -0.185 | 0.00618 | -0.04 | -29.928
-4 | -0.124 | 0.00601 | -0.04 | -20.618
-3.5 | -0.063 | 0.00664 | -0.041 | -9.422
-3 | -0.001 | 0.00654 | -0.041 | -0.154
-2.5 | 0.061 | 0.0065 | -0.042 | 9.34
-2 | 0.123 | 0.00644 | -0.042 | 19.023
-1.5 | 0.185 | 0.0053 | -0.043 | 34.844
-1 | 0.247 | 0.00529 | -0.044 | 46.594
-0.5 | 0.309 | 0.00532 | -0.044 | 58.03
0 | 0.37 | 0.00539 | -0.045 | 68.747
0.5 | 0.431 | 0.00545 | -0.045 | 78.951
1 | 0.492 | 0.00555 | -0.046 | 88.694
1.5 | 0.553 | 0.00569 | -0.046 | 97.299
2 | 0.615 | 0.00587 | -0.047 | 104.742
2.5 | 0.676 | 0.00609 | -0.047 | 110.929
3 | 0.736 | 0.00632 | -0.048 | 116.457
3.5 | 0.797 | 0.00661 | -0.049 | 120.657
4 | 0.858 | 0.0069 | -0.049 | 124.392
4.5 | 0.918 | 0.00722 | -0.05 | 127.085
5 | 0.978 | 0.00761 | -0.05 | 128.49
5.5 | 1.03 | 0.00789 | -0.05 | 130.579
6 | 1.084 | 0.00836 | -0.051 | 129.663
6.5 | 1.138 | 0.00895 | -0.051 | 127.12
7 | 1.192 | 0.00955 | -0.051 | 124.834
7.5 | 1.245 | 0.01023 | -0.052 | 121.675
8 | 1.295 | 0.01107 | -0.052 | 117.027
8.5 | 1.344 | 0.01184 | -0.053 | 113.529
9 | 1.391 | 0.01264 | -0.053 | 110.124
9.5 | 1.438 | 0.01343 | -0.053 | 107.034
10 | 1.476 | 0.01561 | -0.054 | 94.581
10.5 | 1.517 | 0.01661 | -0.054 | 91.324
11 | 1.554 | 0.01773 | -0.054 | 87.662
11.5 | 1.588 | 0.0189 | -0.055 | 84.012
12 | 1.617 | 0.02011 | -0.055 | 80.44
12.5 | 1.643 | 0.02136 | -0.056 | 76.904
13 | 1.664 | 0.02282 | -0.056 | 72.914
13.5 | 1.679 | 0.02442 | -0.056 | 68.764
14 | 1.688 | 0.02609 | -0.057 | 64.718
14.5 | 1.692 | 0.02778 | -0.057 | 60.925
15 | 1.688 | 0.02978 | -0.057 | 56.663
15.5 | 1.675 | 0.032 | -0.058 | 52.345
16 | 1.657 | 0.03439 | -0.058 | 48.187
16.5 | 1.634 | 0.03647 | -0.058 | 44.817
17 | 1.606 | 0.03901 | -0.059 | 41.178
17.5 | 1.574 | 0.04206 | -0.059 | 37.426
18 | 1.537 | 0.04526 | -0.059 | 33.969
18.5 | 1.497 | 0.04913 | -0.059 | 30.464
19 | 1.454 | 0.05267 | -0.06 | 27.612
19.5 | 1.409 | 0.057 | -0.06 | 24.713

## 106. Re 10M Mach 0.00 (2)
BIGFOIL.COM POLAR EXPORT
NACA63-617 a=0.0
NACA63-617 a=0.0 |  |  |  | Cl Max: | 1.6835 | at alpha= | 20 | deg
XFOIL ncrit=9 |  |  |  | L/D Max: | 176.224 | at alpha= | 5.5 | deg
Re: | 10000000 |  |  | Cd Min: | 0.07587 | at alpha= | 20 | deg
Mach: | 0 |  |  | Cl=0 at alpha= | -3.0639 | deg
|  |  |  | @ Cl=0.1, Cd= | 0.005726
|  |  |  | @ Cl=0.4, Cd= | 0.0045275
|  |  |  | @ Cl=0.6, Cd= | 0.0043995
alpha (deg) | Cl | Cd | Cm | Cl/Cd
-20 | -1.4098 | 0.04294 | -0.0668 | -32.8319
-19.5 | -1.4322 | 0.03597 | -0.0682 | -39.8165
-19 | -1.4261 | 0.03214 | -0.0682 | -44.3715
-18.5 | -1.4198 | 0.02864 | -0.0674 | -49.574
-18 | -1.4145 | 0.02539 | -0.0658 | -55.7109
-17.5 | -1.4016 | 0.02297 | -0.0637 | -61.0187
-17 | -1.3874 | 0.0209 | -0.0608 | -66.3828
-16.5 | -1.3706 | 0.01927 | -0.0574 | -71.1261
-16 | -1.3569 | 0.01787 | -0.0525 | -75.9317
-15.5 | -1.336 | 0.01683 | -0.0478 | -79.3821
-15 | -1.2986 | 0.01588 | -0.0456 | -81.7758
-14.5 | -1.2578 | 0.01496 | -0.0438 | -84.0775
-14 | -1.2142 | 0.01409 | -0.0424 | -86.1746
-13.5 | -1.1673 | 0.01336 | -0.0413 | -87.3728
-13 | -1.119 | 0.01264 | -0.0404 | -88.5285
-12.5 | -1.0686 | 0.01205 | -0.0399 | -88.6805
-12 | -1.0176 | 0.01142 | -0.0393 | -89.1068
-11.5 | -0.9653 | 0.01087 | -0.039 | -88.804
-11 | -0.9121 | 0.01035 | -0.0387 | -88.1256
-10.5 | -0.858 | 0.00988 | -0.0386 | -86.8421
-10 | -0.8032 | 0.00945 | -0.0386 | -84.9947
-9.5 | -0.7475 | 0.00907 | -0.0387 | -82.4146
-9 | -0.6912 | 0.00874 | -0.0388 | -79.0847
-8.5 | -0.6345 | 0.00841 | -0.0391 | -75.4459
-8 | -0.5777 | 0.00808 | -0.0394 | -71.4975
-7.5 | -0.5204 | 0.00776 | -0.0397 | -67.0619
-7 | -0.4628 | 0.00748 | -0.0401 | -61.8717
-6.5 | -0.4063 | 0.00697 | -0.0404 | -58.2927
-6 | -0.3479 | 0.00676 | -0.0409 | -51.4645
-5.5 | -0.289 | 0.00657 | -0.0415 | -43.9878
-5 | -0.2299 | 0.00642 | -0.0421 | -35.81
-4.5 | -0.1708 | 0.00627 | -0.0428 | -27.2408
-4 | -0.1113 | 0.00615 | -0.0435 | -18.0976
-3.5 | -0.0519 | 0.00604 | -0.0443 | -8.5927
-3 | 0.0076 | 0.00592 | -0.045 | 1.2838
-2.5 | 0.0671 | 0.00582 | -0.0458 | 11.5292
-2 | 0.1266 | 0.00565 | -0.0466 | 22.4071
-1.5 | 0.1858 | 0.0055 | -0.0474 | 33.7818
-1 | 0.245 | 0.00526 | -0.0482 | 46.5779
-0.5 | 0.3036 | 0.00494 | -0.0491 | 61.4575
0 | 0.3625 | 0.00461 | -0.05 | 78.6334
0.5 | 0.4216 | 0.00448 | -0.0509 | 94.1071
1 | 0.481 | 0.00432 | -0.0518 | 111.3426
1.5 | 0.5406 | 0.00434 | -0.0528 | 124.5622
2 | 0.6005 | 0.0044 | -0.0537 | 136.4773
2.5 | 0.66 | 0.0045 | -0.0546 | 146.6667
3 | 0.7191 | 0.00462 | -0.0556 | 155.6494
3.5 | 0.778 | 0.00476 | -0.0564 | 163.4454
4 | 0.8365 | 0.00493 | -0.0573 | 169.6755
4.5 | 0.8942 | 0.00517 | -0.058 | 172.9594
5.5 | 1.008 | 0.00572 | -0.0594 | 176.2238
6 | 1.0633 | 0.0061 | -0.0598 | 174.3115
6.5 | 1.1189 | 0.0064 | -0.0603 | 174.8281
7 | 1.1698 | 0.00705 | -0.0602 | 165.9291
7.5 | 1.2178 | 0.00781 | -0.0596 | 155.9283
8 | 1.2673 | 0.00836 | -0.0593 | 151.5909
8.5 | 1.3157 | 0.0089 | -0.0587 | 147.8315
9 | 1.3606 | 0.00952 | -0.0576 | 142.9202
9.5 | 1.4022 | 0.01018 | -0.056 | 137.7407
10 | 1.4335 | 0.01104 | -0.0527 | 129.846
10.5 | 1.441 | 0.01182 | -0.0451 | 121.912
11 | 1.4544 | 0.01326 | -0.0401 | 109.6833
11.5 | 1.474 | 0.01483 | -0.0366 | 99.3931
12 | 1.4895 | 0.01685 | -0.0331 | 88.3976
12.5 | 1.5157 | 0.01847 | -0.0311 | 82.0628
13 | 1.5319 | 0.02082 | -0.0286 | 73.5783
13.5 | 1.5539 | 0.02296 | -0.0269 | 67.6786
14 | 1.5711 | 0.02553 | -0.0251 | 61.5394
14.5 | 1.5893 | 0.02822 | -0.0237 | 56.3182
15 | 1.6065 | 0.03114 | -0.0226 | 51.5896
15.5 | 1.623 | 0.03422 | -0.0217 | 47.4284
16 | 1.6336 | 0.03796 | -0.0208 | 43.0348
16.5 | 1.6455 | 0.0416 | -0.0201 | 39.5553
17 | 1.6549 | 0.04563 | -0.0195 | 36.2678
17.5 | 1.6617 | 0.05 | -0.0191 | 33.234
18 | 1.6692 | 0.05448 | -0.0191 | 30.6388
18.5 | 1.6737 | 0.05942 | -0.0193 | 28.1673
19 | 1.6774 | 0.06467 | -0.02 | 25.9378
19.5 | 1.6804 | 0.07019 | -0.0209 | 23.9407
20 | 1.6835 | 0.07587 | -0.0222 | 22.1893

## 107. Re 10M Mach 0.10 (1)
BIGFOIL.COM POLAR EXPORT
NACA63-617 a=0.0
NACA63-617 a=0.0 |  |  |  | Cl Max: | 1.686 | at alpha= | 14.5 | deg
JavaFoil+Calcfoil stall+Eppler ext transition |  |  |  | L/D Max: | 134.831 | at alpha= | 5 | deg
Re: | 10000000 |  |  | Cd Min: | 0.00507 | at alpha= | -5 | deg
Mach: | 0.1 |  |  | Cl=0 at alpha= | -2.9919 | deg
|  |  |  | @ Cl=0.1, Cd= | 0.0064874
|  |  |  | @ Cl=0.4, Cd= | 0.0054405
|  |  |  | @ Cl=0.6, Cd= | 0.0058361
alpha (deg) | Cl | Cd | Cm | Cl/Cd
-17 | -0.623 | 0.11485 | -0.017 | -5.424
-16.5 | -0.64 | 0.10871 | -0.018 | -5.885
-16 | -0.655 | 0.10205 | -0.018 | -6.423
-15.5 | -0.67 | 0.09474 | -0.019 | -7.074
-15 | -0.682 | 0.08915 | -0.019 | -7.648
-14.5 | -0.695 | 0.07982 | -0.021 | -8.711
-14 | -0.712 | 0.06701 | -0.023 | -10.624
-13.5 | -0.761 | 0.03568 | -0.027 | -21.341
-13 | -0.785 | 0.02375 | -0.029 | -33.068
-12.5 | -0.797 | 0.01779 | -0.03 | -44.79
-12 | -0.798 | 0.01465 | -0.031 | -54.492
-11.5 | -0.794 | 0.01251 | -0.032 | -63.427
-11 | -0.782 | 0.01031 | -0.033 | -75.862
-10.5 | -0.77 | 0.00979 | -0.034 | -78.593
-10 | -0.74 | 0.00931 | -0.035 | -79.465
-9.5 | -0.705 | 0.00894 | -0.035 | -78.864
-9 | -0.666 | 0.00858 | -0.036 | -77.662
-8.5 | -0.624 | 0.00591 | -0.036 | -105.563
-8 | -0.577 | 0.00791 | -0.037 | -73.018
-7.5 | -0.528 | 0.00761 | -0.037 | -69.428
-7 | -0.476 | 0.0074 | -0.037 | -64.269
-6.5 | -0.421 | 0.00545 | -0.038 | -77.312
-6 | -0.364 | 0.00536 | -0.038 | -68.012
-5.5 | -0.306 | 0.00513 | -0.039 | -59.693
-5 | -0.247 | 0.00507 | -0.04 | -48.647
-4.5 | -0.186 | 0.00619 | -0.04 | -30.03
-4 | -0.125 | 0.00605 | -0.041 | -20.588
-3.5 | -0.063 | 0.00665 | -0.041 | -9.459
-3 | -0.001 | 0.00654 | -0.042 | -0.155
-2.5 | 0.061 | 0.0065 | -0.042 | 9.38
-2 | 0.123 | 0.00648 | -0.043 | 19.017
-1.5 | 0.186 | 0.00531 | -0.043 | 34.994
-1 | 0.248 | 0.00532 | -0.044 | 46.554
-0.5 | 0.31 | 0.00535 | -0.044 | 57.964
0 | 0.372 | 0.00539 | -0.045 | 69.073
0.5 | 0.433 | 0.0055 | -0.045 | 78.686
1 | 0.494 | 0.00554 | -0.046 | 89.204
1.5 | 0.556 | 0.00568 | -0.047 | 97.936
2 | 0.618 | 0.0059 | -0.047 | 104.753
2.5 | 0.679 | 0.00611 | -0.048 | 111.101
3 | 0.74 | 0.00637 | -0.048 | 116.255
3.5 | 0.801 | 0.00665 | -0.049 | 120.406
4 | 0.862 | 0.00691 | -0.049 | 124.792
4.5 | 0.923 | 0.00725 | -0.05 | 127.216
5 | 0.98 | 0.00727 | -0.05 | 134.831
5.5 | 1.034 | 0.00796 | -0.051 | 129.85
6 | 1.089 | 0.00842 | -0.051 | 129.297
6.5 | 1.143 | 0.00904 | -0.051 | 126.497
7 | 1.197 | 0.00967 | -0.052 | 123.821
7.5 | 1.25 | 0.01035 | -0.052 | 120.716
8 | 1.3 | 0.01119 | -0.052 | 116.172
8.5 | 1.349 | 0.01199 | -0.053 | 112.534
9 | 1.397 | 0.01279 | -0.053 | 109.154
9.5 | 1.442 | 0.01365 | -0.054 | 105.695
10 | 1.481 | 0.01583 | -0.054 | 93.575
10.5 | 1.521 | 0.01689 | -0.054 | 90.071
11 | 1.558 | 0.01804 | -0.055 | 86.385
11.5 | 1.592 | 0.01921 | -0.055 | 82.848
12 | 1.62 | 0.02045 | -0.055 | 79.217
12.5 | 1.644 | 0.02175 | -0.056 | 75.589
13 | 1.664 | 0.02325 | -0.056 | 71.563
13.5 | 1.677 | 0.0249 | -0.057 | 67.365
14 | 1.684 | 0.02661 | -0.057 | 63.283
14.5 | 1.686 | 0.02837 | -0.057 | 59.405
15 | 1.677 | 0.03047 | -0.058 | 55.044
15.5 | 1.661 | 0.03276 | -0.058 | 50.704
16 | 1.639 | 0.03526 | -0.058 | 46.478
16.5 | 1.611 | 0.03747 | -0.059 | 43.012
17 | 1.579 | 0.04016 | -0.059 | 39.311
17.5 | 1.541 | 0.04331 | -0.059 | 35.575
18 | 1.498 | 0.04713 | -0.059 | 31.784
18.5 | 1.453 | 0.0505 | -0.06 | 28.766
19 | 1.403 | 0.05549 | -0.06 | 25.283
19.5 | 1.353 | 0.05936 | -0.06 | 22.785

## 108. Re 10M Mach 0.10 (2)
BIGFOIL.COM POLAR EXPORT
NACA63-617 a=0.0
NACA63-617 a=0.0 |  |  |  | Cl Max: | 1.6718 | at alpha= | 20 | deg
XFOIL ncrit=9 |  |  |  | L/D Max: | 176.522 | at alpha= | 5.5 | deg
Re: | 10000000 |  |  | Cd Min: | 0.07982 | at alpha= | 20 | deg
Mach: | 0.1 |  |  | Cl=0 at alpha= | -3.0658 | deg
|  |  |  | @ Cl=0.1, Cd= | 0.0057486
|  |  |  | @ Cl=0.4, Cd= | 0.0045378
|  |  |  | @ Cl=0.6, Cd= | 0.0044054
alpha (deg) | Cl | Cd | Cm | Cl/Cd
-20 | -1.3474 | 0.05242 | -0.065 | -25.7039
-19.5 | -1.3872 | 0.04234 | -0.0693 | -32.7633
-19 | -1.3872 | 0.03737 | -0.0704 | -37.1207
-18.5 | -1.3893 | 0.03266 | -0.0706 | -42.5383
-18 | -1.3911 | 0.02844 | -0.0697 | -48.9135
-17.5 | -1.383 | 0.02534 | -0.068 | -54.5777
-17 | -1.3725 | 0.02274 | -0.0655 | -60.3562
-16.5 | -1.3578 | 0.02071 | -0.0625 | -65.5625
-16 | -1.3444 | 0.01893 | -0.0583 | -71.0195
-15.5 | -1.3322 | 0.0176 | -0.0525 | -75.6932
-15 | -1.3021 | 0.01658 | -0.049 | -78.5344
-14.5 | -1.2635 | 0.01553 | -0.0467 | -81.3587
-14 | -1.2213 | 0.01456 | -0.0449 | -83.8805
-13.5 | -1.1749 | 0.01376 | -0.0435 | -85.3852
-13 | -1.1269 | 0.01297 | -0.0424 | -86.8851
-12.5 | -1.0764 | 0.01233 | -0.0416 | -87.2993
-12 | -1.0253 | 0.01165 | -0.0408 | -88.0086
-11.5 | -0.9727 | 0.01106 | -0.0403 | -87.9476
-11 | -0.9191 | 0.01051 | -0.0399 | -87.45
-10.5 | -0.8646 | 0.01002 | -0.0396 | -86.2874
-10 | -0.8094 | 0.00955 | -0.0395 | -84.7539
-9.5 | -0.7533 | 0.00915 | -0.0395 | -82.3279
-9 | -0.6965 | 0.0088 | -0.0396 | -79.1477
-8.5 | -0.6393 | 0.00846 | -0.0398 | -75.5674
-8 | -0.5819 | 0.00814 | -0.04 | -71.4865
-7.5 | -0.5241 | 0.0078 | -0.0402 | -67.1923
-7 | -0.466 | 0.00752 | -0.0406 | -61.9681
-6.5 | -0.4091 | 0.007 | -0.0408 | -58.4429
-6 | -0.3503 | 0.00678 | -0.0413 | -51.6667
-5.5 | -0.291 | 0.00659 | -0.0419 | -44.1578
-5 | -0.2314 | 0.00644 | -0.0425 | -35.9317
-4.5 | -0.1718 | 0.00628 | -0.0431 | -27.3567
-4 | -0.1119 | 0.00616 | -0.0438 | -18.1656
-3.5 | -0.0521 | 0.00605 | -0.0446 | -8.6116
-3 | 0.0079 | 0.00592 | -0.0453 | 1.3345
-2.5 | 0.0678 | 0.00584 | -0.0461 | 11.6096
-2 | 0.1277 | 0.00567 | -0.0469 | 22.522
-1.5 | 0.1873 | 0.00551 | -0.0477 | 33.9927
-1 | 0.2468 | 0.00527 | -0.0485 | 46.8311
-0.5 | 0.3058 | 0.00495 | -0.0494 | 61.7778
0 | 0.365 | 0.00462 | -0.0503 | 79.0043
0.5 | 0.4246 | 0.00448 | -0.0512 | 94.7768
1 | 0.4843 | 0.00432 | -0.0521 | 112.1065
1.5 | 0.5444 | 0.00435 | -0.0531 | 125.1494
2 | 0.6046 | 0.00441 | -0.054 | 137.0975
2.5 | 0.6646 | 0.00451 | -0.055 | 147.3614
3 | 0.7241 | 0.00463 | -0.0559 | 156.3931
3.5 | 0.7834 | 0.00477 | -0.0567 | 164.2348
4 | 0.8423 | 0.00494 | -0.0576 | 170.5061
4.5 | 0.9004 | 0.00519 | -0.0583 | 173.4875
5 | 0.9578 | 0.00548 | -0.059 | 174.781
5.5 | 1.015 | 0.00575 | -0.0596 | 176.5217
6 | 1.0707 | 0.00613 | -0.06 | 174.6656
6.5 | 1.1266 | 0.00644 | -0.0605 | 174.9379
7 | 1.1779 | 0.00709 | -0.0603 | 166.1354
7.5 | 1.2258 | 0.00787 | -0.0596 | 155.756
8 | 1.2753 | 0.00844 | -0.0592 | 151.1019
8.5 | 1.3236 | 0.00898 | -0.0585 | 147.3942
9 | 1.3679 | 0.00963 | -0.0571 | 142.0457
9.5 | 1.4088 | 0.0103 | -0.0553 | 136.7767
10 | 1.4317 | 0.01117 | -0.0503 | 128.1737
10.5 | 1.4363 | 0.01201 | -0.0423 | 119.592
11 | 1.4548 | 0.01369 | -0.0386 | 106.2673
11.5 | 1.4745 | 0.01537 | -0.0352 | 95.9336
12 | 1.4902 | 0.01749 | -0.0318 | 85.203
12.5 | 1.5152 | 0.01928 | -0.0298 | 78.5892
13 | 1.5314 | 0.02174 | -0.0273 | 70.4416
13.5 | 1.5526 | 0.02405 | -0.0256 | 64.5572
14 | 1.5702 | 0.02669 | -0.0239 | 58.831
14.5 | 1.588 | 0.02955 | -0.0226 | 53.7394
15 | 1.604 | 0.03273 | -0.0216 | 49.007
15.5 | 1.6197 | 0.03599 | -0.0207 | 45.0042
16 | 1.6298 | 0.03983 | -0.0197 | 40.9189
16.5 | 1.6425 | 0.04347 | -0.019 | 37.7847
17 | 1.6499 | 0.04778 | -0.0184 | 34.5312
17.5 | 1.6551 | 0.05248 | -0.0182 | 31.5377
18 | 1.6617 | 0.05721 | -0.0183 | 29.0456
18.5 | 1.6643 | 0.06252 | -0.0187 | 26.6203
19 | 1.668 | 0.06797 | -0.0195 | 24.5402
19.5 | 1.6698 | 0.0738 | -0.0206 | 22.626
20 | 1.6718 | 0.07982 | -0.0221 | 20.9446

## 109. Re 10M Mach 0.25 (1)
BIGFOIL.COM POLAR EXPORT
NACA63-617 a=0.0
NACA63-617 a=0.0 |  |  |  | Cl Max: | 1.652 | at alpha= | 13 | deg
JavaFoil+Calcfoil stall+Eppler ext transition |  |  |  | L/D Max: | 135.215 | at alpha= | 4.5 | deg
Re: | 10000000 |  |  | Cd Min: | 0.00483 | at alpha= | -1.5 | deg
Mach: | 0.25 |  |  | Cl=0 at alpha= | -2.9922 | deg
|  |  |  | @ Cl=0.1, Cd= | 0.0065384
|  |  |  | @ Cl=0.4, Cd= | 0.0054771
|  |  |  | @ Cl=0.6, Cd= | 0.0058875
alpha (deg) | Cl | Cd | Cm | Cl/Cd
-15.5 | -0.394 | 0.10894 | -0.017 | -3.616
-15 | -0.44 | 0.10182 | -0.018 | -4.318
-14.5 | -0.481 | 0.09617 | -0.018 | -4.997
-14 | -0.518 | 0.08839 | -0.019 | -5.859
-13.5 | -0.55 | 0.08199 | -0.02 | -6.706
-13 | -0.576 | 0.07663 | -0.02 | -7.511
-12.5 | -0.6 | 0.06738 | -0.022 | -8.905
-12 | -0.65 | 0.03936 | -0.028 | -16.514
-11.5 | -0.692 | 0.02173 | -0.031 | -31.873
-11 | -0.714 | 0.01481 | -0.033 | -48.196
-10.5 | -0.717 | 0.01212 | -0.034 | -59.147
-10 | -0.707 | 0.01023 | -0.035 | -69.032
-9.5 | -0.694 | 0.00941 | -0.036 | -73.795
-9 | -0.663 | 0.00894 | -0.037 | -74.202
-8.5 | -0.626 | 0.00603 | -0.037 | -103.691
-8 | -0.583 | 0.00819 | -0.038 | -71.16
-7.5 | -0.536 | 0.00784 | -0.038 | -68.333
-7 | -0.485 | 0.00564 | -0.039 | -85.965
-6.5 | -0.43 | 0.00552 | -0.039 | -77.959
-6 | -0.373 | 0.00546 | -0.04 | -68.242
-5.5 | -0.314 | 0.00517 | -0.04 | -60.663
-5 | -0.253 | 0.0051 | -0.041 | -49.554
-4.5 | -0.191 | 0.00626 | -0.041 | -30.49
-4 | -0.128 | 0.00612 | -0.042 | -20.908
-3.5 | -0.065 | 0.00669 | -0.042 | -9.658
-3 | -0.001 | 0.00661 | -0.043 | -0.158
-2.5 | 0.063 | 0.00655 | -0.043 | 9.576
-2 | 0.127 | 0.00653 | -0.044 | 19.378
-1.5 | 0.191 | 0.00483 | -0.044 | 39.544
-1 | 0.255 | 0.00533 | -0.045 | 47.761
-0.5 | 0.319 | 0.00539 | -0.046 | 59.146
0 | 0.382 | 0.00544 | -0.046 | 70.253
0.5 | 0.445 | 0.00557 | -0.047 | 79.885
1 | 0.508 | 0.00565 | -0.047 | 89.924
1.5 | 0.571 | 0.0058 | -0.048 | 98.497
2 | 0.634 | 0.00599 | -0.048 | 105.934
2.5 | 0.697 | 0.00626 | -0.049 | 111.371
3 | 0.76 | 0.00654 | -0.05 | 116.271
3.5 | 0.823 | 0.00684 | -0.05 | 120.332
4 | 0.885 | 0.00714 | -0.051 | 123.955
4.5 | 0.942 | 0.00697 | -0.051 | 135.215
5 | 0.999 | 0.0079 | -0.051 | 126.441
5.5 | 1.057 | 0.00832 | -0.052 | 126.958
6 | 1.113 | 0.00888 | -0.052 | 125.301
6.5 | 1.169 | 0.00955 | -0.053 | 122.341
7 | 1.223 | 0.01027 | -0.053 | 119.175
7.5 | 1.277 | 0.01107 | -0.053 | 115.323
8 | 1.328 | 0.012 | -0.054 | 110.635
8.5 | 1.377 | 0.0129 | -0.054 | 106.708
9 | 1.424 | 0.01382 | -0.054 | 103.021
9.5 | 1.469 | 0.01479 | -0.055 | 99.352
10 | 1.507 | 0.01724 | -0.055 | 87.397
10.5 | 1.544 | 0.01846 | -0.056 | 83.648
11 | 1.578 | 0.01978 | -0.056 | 79.781
11.5 | 1.606 | 0.0211 | -0.056 | 76.114
12 | 1.628 | 0.02265 | -0.057 | 71.863
12.5 | 1.643 | 0.02428 | -0.057 | 67.676
13 | 1.652 | 0.02601 | -0.057 | 63.522
13.5 | 1.652 | 0.02806 | -0.058 | 58.863
14 | 1.641 | 0.03022 | -0.058 | 54.31
14.5 | 1.621 | 0.03267 | -0.058 | 49.63
15 | 1.587 | 0.03537 | -0.059 | 44.877
15.5 | 1.54 | 0.03852 | -0.059 | 39.98
16 | 1.482 | 0.04202 | -0.059 | 35.275
16.5 | 1.415 | 0.04565 | -0.059 | 30.99
17 | 1.338 | 0.04995 | -0.06 | 26.778
17.5 | 1.253 | 0.0549 | -0.06 | 22.814
18 | 1.159 | 0.06123 | -0.06 | 18.936

## 110. Re 10M Mach 0.25 (2)
BIGFOIL.COM POLAR EXPORT
NACA63-617 a=0.0
NACA63-617 a=0.0 |  |  |  | Cl Max: | 1.6257 | at alpha= | 18.5 | deg
XFOIL ncrit=9 |  |  |  | L/D Max: | 178.342 | at alpha= | 5.5 | deg
Re: | 10000000 |  |  | Cd Min: | 0.18958 | at alpha= | -20 | deg
Mach: | 0.25 |  |  | Cl=0 at alpha= | -3.074 | deg
|  |  |  | @ Cl=0.1, Cd= | 0.0058156
|  |  |  | @ Cl=0.4, Cd= | 0.004603
|  |  |  | @ Cl=0.6, Cd= | 0.0044472
alpha (deg) | Cl | Cd | Cm | Cl/Cd
-20 | -0.6808 | 0.18958 | 0.0216 | -3.5911
-19.5 | -0.6743 | 0.18031 | 0.0156 | -3.7397
-19 | -0.6739 | 0.16965 | 0.0088 | -3.9723
-18.5 | -0.6739 | 0.15904 | 0.002 | -4.2373
-18 | -1.0912 | 0.07146 | -0.0601 | -15.2701
-17.5 | -1.139 | 0.05705 | -0.0703 | -19.9649
-17 | -1.1834 | 0.04552 | -0.077 | -25.9974
-16.5 | -1.208 | 0.03767 | -0.0797 | -32.068
-16 | -1.2282 | 0.03129 | -0.0801 | -39.2522
-15.5 | -1.2376 | 0.02653 | -0.0783 | -46.6491
-15 | -1.2336 | 0.02324 | -0.0752 | -53.0809
-14.5 | -1.2289 | 0.02052 | -0.0705 | -59.8879
-14 | -1.226 | 0.01841 | -0.0636 | -66.5942
-13.5 | -1.1993 | 0.01697 | -0.0585 | -70.6718
-13 | -1.1602 | 0.01551 | -0.0551 | -74.8034
-12.5 | -1.1133 | 0.01439 | -0.0527 | -77.3662
-12 | -1.0643 | 0.01328 | -0.0504 | -80.1431
-11.5 | -1.0118 | 0.01236 | -0.0487 | -81.8608
-11 | -0.957 | 0.01158 | -0.0473 | -82.6425
-10.5 | -0.9007 | 0.01088 | -0.0461 | -82.7849
-10 | -0.8434 | 0.01025 | -0.0452 | -82.2829
-9.5 | -0.785 | 0.0097 | -0.0445 | -80.9278
-9 | -0.7257 | 0.00924 | -0.044 | -78.539
-8.5 | -0.6659 | 0.0088 | -0.0436 | -75.6705
-8 | -0.6055 | 0.00845 | -0.0435 | -71.6568
-7.5 | -0.5449 | 0.00808 | -0.0434 | -67.4381
-7 | -0.4842 | 0.00774 | -0.0434 | -62.5581
-6.5 | -0.4231 | 0.00742 | -0.0435 | -57.0216
-6 | -0.3633 | 0.00694 | -0.0436 | -52.3487
-5.5 | -0.3015 | 0.00671 | -0.044 | -44.9329
-5 | -0.2397 | 0.00653 | -0.0444 | -36.7075
-4.5 | -0.1775 | 0.00636 | -0.045 | -27.9088
-4 | -0.1153 | 0.00624 | -0.0456 | -18.4776
-3.5 | -0.053 | 0.0061 | -0.0463 | -8.6885
-3 | 0.0092 | 0.00599 | -0.047 | 1.5359
-2.5 | 0.0714 | 0.00588 | -0.0477 | 12.1429
-2 | 0.1336 | 0.00574 | -0.0485 | 23.2753
-1.5 | 0.1954 | 0.00557 | -0.0493 | 35.0808
-1 | 0.257 | 0.00533 | -0.0501 | 48.2176
-0.5 | 0.3181 | 0.005 | -0.051 | 63.62
0 | 0.3793 | 0.00466 | -0.0519 | 81.3948
0.5 | 0.441 | 0.00449 | -0.0529 | 98.2183
1 | 0.5029 | 0.00438 | -0.0538 | 114.8174
1.5 | 0.5654 | 0.0044 | -0.0548 | 128.5
2.5 | 0.69 | 0.00457 | -0.0567 | 150.9847
3 | 0.752 | 0.00469 | -0.0576 | 160.3412
3.5 | 0.8136 | 0.00485 | -0.0584 | 167.7526
4 | 0.8749 | 0.00503 | -0.0592 | 173.9364
4.5 | 0.9352 | 0.00529 | -0.0599 | 176.7864
5 | 0.9948 | 0.0056 | -0.0604 | 177.6429
5.5 | 1.054 | 0.00591 | -0.0609 | 178.3418
6 | 1.1119 | 0.0063 | -0.0611 | 176.4921
6.5 | 1.1691 | 0.0067 | -0.0613 | 174.4925
7 | 1.2228 | 0.0073 | -0.0608 | 167.5068
7.5 | 1.2699 | 0.00818 | -0.0595 | 155.2445
8 | 1.3185 | 0.00885 | -0.0582 | 148.9831
8.5 | 1.3646 | 0.0095 | -0.0565 | 143.6421
9 | 1.403 | 0.01028 | -0.0535 | 136.4786
9.5 | 1.4183 | 0.01114 | -0.0466 | 127.316
10 | 1.4277 | 0.01257 | -0.04 | 113.58
10.5 | 1.4488 | 0.01407 | -0.036 | 102.9709
11 | 1.4589 | 0.01654 | -0.0316 | 88.2044
11.5 | 1.4769 | 0.01889 | -0.0284 | 78.1842
12 | 1.4913 | 0.02168 | -0.0255 | 68.7869
12.5 | 1.5113 | 0.02434 | -0.0235 | 62.0912
13 | 1.527 | 0.02747 | -0.0216 | 55.5879
13.5 | 1.547 | 0.03057 | -0.0203 | 50.6052
14 | 1.5634 | 0.03405 | -0.0191 | 45.9148
14.5 | 1.5774 | 0.03775 | -0.0178 | 41.7854
15 | 1.5899 | 0.04151 | -0.0165 | 38.3016
15.5 | 1.5989 | 0.04576 | -0.0153 | 34.941
16 | 1.6038 | 0.05059 | -0.0145 | 31.7019
16.5 | 1.6125 | 0.05524 | -0.0141 | 29.1908
17 | 1.6156 | 0.06068 | -0.0141 | 26.6249
17.5 | 1.6218 | 0.06605 | -0.0145 | 24.5541
18 | 1.6227 | 0.07217 | -0.0154 | 22.4844
18.5 | 1.6257 | 0.07835 | -0.0167 | 20.7492
19 | 1.6248 | 0.08522 | -0.0185 | 19.0659
19.5 | 1.619 | 0.09295 | -0.0209 | 17.418
20 | 1.6168 | 0.10041 | -0.0235 | 16.102

## 111. Re 10M Mach 0.50 (1)
BIGFOIL.COM POLAR EXPORT
NACA63-617 a=0.0
NACA63-617 a=0.0 |  |  |  | Cl Max: | 1.557 | at alpha= | 10 | deg
JavaFoil+Calcfoil stall+Eppler ext transition |  |  |  | L/D Max: | 119.155 | at alpha= | 2.5 | deg
Re: | 10000000 |  |  | Cd Min: | 0.005 | at alpha= | -1.5 | deg
Mach: | 0.5 |  |  | Cl=0 at alpha= | -2.993 | deg
|  |  |  | @ Cl=0.1, Cd= | 0.00683
|  |  |  | @ Cl=0.4, Cd= | 0.0057067
|  |  |  | @ Cl=0.6, Cd= | 0.0061555
alpha (deg) | Cl | Cd | Cm | Cl/Cd
-20 | -0.98 | 0.14981 | -0.019 | -6.539
-19.5 | -0.948 | 0.14235 | -0.019 | -6.663
-19 | -0.917 | 0.13993 | -0.018 | -6.556
-18.5 | -0.889 | 0.13485 | -0.018 | -6.593
-18 | -0.865 | 0.13145 | -0.019 | -6.577
-17.5 | -0.835 | 0.12618 | -0.019 | -6.617
-17 | -0.804 | 0.1229 | -0.019 | -6.544
-16.5 | -0.774 | 0.11771 | -0.019 | -6.578
-16 | -0.746 | 0.10961 | -0.019 | -6.809
-15.5 | -0.719 | 0.11081 | -0.02 | -6.491
-15 | -0.691 | 0.10456 | -0.02 | -6.605
-14.5 | -0.661 | 0.09941 | -0.019 | -6.646
-14 | -0.634 | 0.09115 | -0.02 | -6.952
-13.5 | -0.607 | 0.08335 | -0.021 | -7.285
-13 | -0.582 | 0.0752 | -0.023 | -7.739
-12.5 | -0.545 | 0.08934 | -0.019 | -6.096
-12 | -0.516 | 0.08278 | -0.019 | -6.234
-11.5 | -0.489 | 0.07369 | -0.021 | -6.632
-11 | -0.462 | 0.0667 | -0.022 | -6.926
-10.5 | -0.439 | 0.05699 | -0.025 | -7.701
-10 | -0.401 | 0.07189 | -0.019 | -5.573
-9.5 | -0.373 | 0.06261 | -0.02 | -5.955
-9 | -0.343 | 0.06628 | -0.019 | -5.181
-8.5 | -0.317 | 0.05475 | -0.022 | -5.782
-8 | -0.292 | 0.04541 | -0.027 | -6.431
-7.5 | -0.448 | 0.01055 | -0.042 | -42.51
-7 | -0.484 | 0.00883 | -0.043 | -54.818
-6.5 | -0.453 | 0.00835 | -0.044 | -54.201
-6 | -0.403 | 0.00786 | -0.044 | -51.307
-5.5 | -0.344 | 0.0076 | -0.045 | -45.286
-5 | -0.28 | 0.00728 | -0.045 | -38.441
-4.5 | -0.212 | 0.00514 | -0.046 | -41.196
-4 | -0.142 | 0.00504 | -0.047 | -28.209
-3.5 | -0.072 | 0.00703 | -0.047 | -10.232
-3 | -0.001 | 0.00692 | -0.048 | -0.168
-2.5 | 0.07 | 0.00683 | -0.048 | 10.244
-2 | 0.141 | 0.00683 | -0.049 | 20.697
-1.5 | 0.213 | 0.005 | -0.05 | 42.665
-1 | 0.285 | 0.00563 | -0.05 | 50.592
-0.5 | 0.356 | 0.00567 | -0.051 | 62.843
0 | 0.428 | 0.00573 | -0.052 | 74.604
0.5 | 0.496 | 0.0059 | -0.052 | 84.089
1 | 0.567 | 0.00603 | -0.053 | 93.997
1.5 | 0.638 | 0.0063 | -0.053 | 101.127
2 | 0.708 | 0.00656 | -0.054 | 107.815
2.5 | 0.772 | 0.00648 | -0.054 | 119.155
3 | 0.837 | 0.00757 | -0.055 | 110.47
3.5 | 0.902 | 0.00802 | -0.055 | 112.493
4 | 0.967 | 0.00852 | -0.056 | 113.475
4.5 | 1.032 | 0.00907 | -0.056 | 113.734
5 | 1.095 | 0.00971 | -0.056 | 112.796
5.5 | 1.157 | 0.01042 | -0.057 | 111.102
6 | 1.218 | 0.01145 | -0.057 | 106.379
6.5 | 1.277 | 0.01252 | -0.058 | 102.041
7 | 1.335 | 0.01369 | -0.058 | 97.51
7.5 | 1.391 | 0.01518 | -0.058 | 91.63
8 | 1.441 | 0.01658 | -0.059 | 86.879
8.5 | 1.485 | 0.01806 | -0.059 | 82.213
9 | 1.522 | 0.0198 | -0.06 | 76.868
9.5 | 1.548 | 0.02365 | -0.06 | 65.421
10 | 1.557 | 0.02609 | -0.06 | 59.687
10.5 | 1.544 | 0.02878 | -0.061 | 53.632
11 | 1.485 | 0.03215 | -0.061 | 46.206
11.5 | 1.244 | 0.03749 | -0.061 | 33.178
12 | 0.961 | 0.04097 | -0.061 | 23.461
12.5 | 0.983 | 0.04855 | -0.061 | 20.249
13 | 1.015 | 0.04834 | -0.062 | 20.997
13.5 | 1.038 | 0.05518 | -0.062 | 18.807
14 | 1.067 | 0.05673 | -0.062 | 18.801
14.5 | 1.084 | 0.06726 | -0.061 | 16.118
15 | 1.121 | 0.0634 | -0.063 | 17.673

## 112. Re 10M Mach 0.50 (2)
BIGFOIL.COM POLAR EXPORT
NACA63-617 a=0.0
NACA63-617 a=0.0 |  |  |  | Cl Max: | 1.5167 | at alpha= | 16 | deg
XFOIL ncrit=9 |  |  |  | L/D Max: | 186.525 | at alpha= | 4.5 | deg
Re: | 10000000 |  |  | Cd Min: | 0.1847 | at alpha= | 20 | deg
Mach: | 0.5 |  |  | Cl=0 at alpha= | -3.111 | deg
|  |  |  | @ Cl=0.1, Cd= | 0.0061298
|  |  |  | @ Cl=0.4, Cd= | 0.0051153
|  |  |  | @ Cl=0.6, Cd= | 0.0046349
alpha (deg) | Cl | Cd | Cm | Cl/Cd
-13.5 | -0.4546 | 0.11615 | -0.0335 | -3.9139
-13 | -0.4656 | 0.10408 | -0.0417 | -4.4735
-12.5 | -0.476 | 0.09274 | -0.0496 | -5.1326
-12 | -0.5219 | 0.0768 | -0.0618 | -6.7956
-11.5 | -0.5521 | 0.06151 | -0.0739 | -8.9758
-11 | -0.5793 | 0.04976 | -0.0834 | -11.6419
-10.5 | -0.6106 | 0.04031 | -0.0894 | -15.1476
-10 | -0.6503 | 0.03218 | -0.0917 | -20.2082
-9.5 | -0.6914 | 0.02573 | -0.0889 | -26.8714
-9 | -0.7346 | 0.02058 | -0.0797 | -35.6948
-8.5 | -0.7529 | 0.01391 | -0.0719 | -54.1265
-8 | -0.7121 | 0.01059 | -0.0653 | -67.2427
-7.5 | -0.6413 | 0.00959 | -0.0617 | -66.8717
-7 | -0.5684 | 0.00891 | -0.0592 | -63.7935
-6.5 | -0.4956 | 0.00831 | -0.0572 | -59.639
-6 | -0.4222 | 0.00785 | -0.0558 | -53.7834
-5.5 | -0.3485 | 0.00749 | -0.0549 | -46.5287
-5 | -0.2769 | 0.00698 | -0.0542 | -39.6705
-4.5 | -0.2034 | 0.00675 | -0.054 | -30.1333
-4 | -0.1298 | 0.00656 | -0.0541 | -19.7866
-3.5 | -0.0568 | 0.00641 | -0.0543 | -8.8612
-3 | 0.0162 | 0.00625 | -0.0547 | 2.592
-2.5 | 0.0887 | 0.00615 | -0.0553 | 14.4228
-2 | 0.1613 | 0.00602 | -0.056 | 26.794
-1.5 | 0.2331 | 0.00587 | -0.0567 | 39.7104
-1 | 0.3047 | 0.00564 | -0.0576 | 54.0248
-0.5 | 0.375 | 0.00529 | -0.0584 | 70.8885
0 | 0.4451 | 0.0048 | -0.0594 | 92.7292
0.5 | 0.5166 | 0.00467 | -0.0604 | 110.621
1 | 0.5892 | 0.00462 | -0.0614 | 127.5325
1.5 | 0.6617 | 0.00472 | -0.0624 | 140.1907
2 | 0.7349 | 0.00481 | -0.0634 | 152.7859
2.5 | 0.8077 | 0.00495 | -0.0642 | 163.1717
3 | 0.8802 | 0.00511 | -0.065 | 172.2505
3.5 | 0.9526 | 0.0053 | -0.0656 | 179.7358
4 | 1.0242 | 0.00555 | -0.0659 | 184.5405
4.5 | 1.0949 | 0.00587 | -0.066 | 186.5247
5 | 1.1633 | 0.00629 | -0.0656 | 184.9444
5.5 | 1.2286 | 0.00683 | -0.0646 | 179.8829
6 | 1.2925 | 0.00736 | -0.0631 | 175.6114
6.5 | 1.3526 | 0.00796 | -0.061 | 169.9246
7 | 1.4003 | 0.00879 | -0.0568 | 159.306
7.5 | 1.4145 | 0.00993 | -0.0478 | 142.4471
8 | 1.4208 | 0.01216 | -0.0399 | 116.8421
8.5 | 1.4283 | 0.01492 | -0.0333 | 95.7306
9 | 1.4343 | 0.0181 | -0.0274 | 79.2431
9.5 | 1.4467 | 0.02114 | -0.0223 | 68.4342
10 | 1.5061 | 0.02545 | -0.028 | 59.1788
10.5 | 1.4867 | 0.02927 | -0.0193 | 50.7926
11 | 1.4864 | 0.03453 | -0.0166 | 43.0466
11.5 | 1.4679 | 0.04071 | -0.0131 | 36.0575
12 | 1.4625 | 0.04613 | -0.01 | 31.7039
12.5 | 1.4667 | 0.05137 | -0.0079 | 28.5517
13 | 1.4712 | 0.05697 | -0.0065 | 25.8241
13.5 | 1.4784 | 0.06274 | -0.0058 | 23.5639
14 | 1.489 | 0.06852 | -0.0055 | 21.7309
14.5 | 1.4972 | 0.07483 | -0.0058 | 20.008
15 | 1.506 | 0.08141 | -0.0065 | 18.499
15.5 | 1.5111 | 0.0886 | -0.0079 | 17.0553
16 | 1.5167 | 0.09613 | -0.0098 | 15.7776
17 | 1.5158 | 0.11329 | -0.0158 | 13.3798
17.5 | 1.5105 | 0.12281 | -0.0199 | 12.2995
18 | 1.4932 | 0.13409 | -0.0257 | 11.1358
18.5 | 1.4717 | 0.14613 | -0.0327 | 10.0712
19 | 1.4488 | 0.15867 | -0.0406 | 9.1309
19.5 | 1.4247 | 0.17176 | -0.0494 | 8.2947
20 | 1.4031 | 0.1847 | -0.0585 | 7.5966

## 113. Re 12M Mach 0.00 (1)
BIGFOIL.COM POLAR EXPORT
NACA63-617 a=0.0
NACA63-617 a=0.0 |  |  |  | Cl Max: | 1.695 | at alpha= | 14.5 | deg
JavaFoil+Calcfoil stall+Eppler ext transition |  |  |  | L/D Max: | 130.312 | at alpha= | 5.5 | deg
Re: | 12000000 |  |  | Cd Min: | 0.0049 | at alpha= | -4.5 | deg
Mach: | 0 |  |  | Cl=0 at alpha= | -2.9919 | deg
|  |  |  | @ Cl=0.1, Cd= | 0.0063548
|  |  |  | @ Cl=0.4, Cd= | 0.0054044
|  |  |  | @ Cl=0.6, Cd= | 0.0058616
alpha (deg) | Cl | Cd | Cm | Cl/Cd
-17.5 | -0.65 | 0.11633 | -0.017 | -5.589
-17 | -0.665 | 0.11048 | -0.018 | -6.018
-16.5 | -0.679 | 0.10385 | -0.018 | -6.535
-16 | -0.692 | 0.09687 | -0.019 | -7.143
-15.5 | -0.705 | 0.08843 | -0.02 | -7.971
-15 | -0.715 | 0.08161 | -0.021 | -8.762
-14.5 | -0.739 | 0.06275 | -0.023 | -11.778
-14 | -0.781 | 0.0364 | -0.027 | -21.459
-13.5 | -0.804 | 0.02489 | -0.029 | -32.291
-13 | -0.816 | 0.01864 | -0.03 | -43.762
-12.5 | -0.819 | 0.01529 | -0.031 | -53.54
-12 | -0.816 | 0.01287 | -0.032 | -63.415
-11.5 | -0.807 | 0.01058 | -0.032 | -76.268
-11 | -0.793 | 0.01114 | -0.033 | -71.138
-10.5 | -0.773 | 0.00933 | -0.034 | -82.834
-10 | -0.742 | 0.00892 | -0.034 | -83.119
-9.5 | -0.706 | 0.006 | -0.035 | -117.624
-9 | -0.666 | 0.00587 | -0.035 | -113.442
-8.5 | -0.623 | 0.00577 | -0.036 | -107.888
-8 | -0.576 | 0.00569 | -0.036 | -101.174
-7.5 | -0.526 | 0.00558 | -0.037 | -94.345
-7 | -0.474 | 0.00551 | -0.037 | -86.013
-6.5 | -0.419 | 0.00539 | -0.038 | -77.784
-6 | -0.363 | 0.00527 | -0.038 | -68.806
-5.5 | -0.305 | 0.00503 | -0.039 | -60.624
-5 | -0.245 | 0.00498 | -0.039 | -49.285
-4.5 | -0.185 | 0.0049 | -0.04 | -37.757
-4 | -0.124 | 0.00592 | -0.04 | -20.942
-3.5 | -0.063 | 0.00547 | -0.041 | -11.436
-3 | -0.001 | 0.00639 | -0.041 | -0.158
-2.5 | 0.061 | 0.00638 | -0.042 | 9.512
-2 | 0.123 | 0.00634 | -0.042 | 19.339
-1.5 | 0.185 | 0.00527 | -0.043 | 35.042
-1 | 0.247 | 0.00524 | -0.044 | 47.096
-0.5 | 0.309 | 0.00532 | -0.044 | 58.003
0 | 0.37 | 0.00537 | -0.045 | 68.957
0.5 | 0.431 | 0.00544 | -0.045 | 79.224
1 | 0.492 | 0.00556 | -0.046 | 88.424
1.5 | 0.553 | 0.00571 | -0.046 | 96.958
2 | 0.615 | 0.00591 | -0.047 | 104.007
2.5 | 0.676 | 0.00616 | -0.047 | 109.627
3 | 0.736 | 0.00639 | -0.048 | 115.237
3.5 | 0.797 | 0.00664 | -0.049 | 120.114
4 | 0.858 | 0.00687 | -0.049 | 124.761
4.5 | 0.918 | 0.00718 | -0.05 | 127.914
5 | 0.978 | 0.00762 | -0.05 | 128.407
5.5 | 1.03 | 0.00791 | -0.05 | 130.312
6 | 1.085 | 0.00843 | -0.051 | 128.659
6.5 | 1.139 | 0.00896 | -0.051 | 127.117
7 | 1.193 | 0.00952 | -0.052 | 125.317
7.5 | 1.246 | 0.01022 | -0.052 | 121.87
8 | 1.296 | 0.01094 | -0.052 | 118.496
8.5 | 1.345 | 0.01165 | -0.053 | 115.491
9 | 1.393 | 0.01237 | -0.053 | 112.621
9.5 | 1.439 | 0.01319 | -0.054 | 109.114
10 | 1.478 | 0.01515 | -0.054 | 97.595
10.5 | 1.519 | 0.01611 | -0.054 | 94.26
11 | 1.557 | 0.01718 | -0.055 | 90.604
11.5 | 1.59 | 0.01829 | -0.055 | 86.955
12 | 1.62 | 0.01945 | -0.055 | 83.285
12.5 | 1.645 | 0.02067 | -0.056 | 79.614
13 | 1.667 | 0.02208 | -0.056 | 75.491
13.5 | 1.682 | 0.02363 | -0.057 | 71.161
14 | 1.691 | 0.02525 | -0.057 | 66.95
14.5 | 1.695 | 0.02691 | -0.057 | 62.982
15 | 1.69 | 0.02885 | -0.058 | 58.577
15.5 | 1.678 | 0.03099 | -0.058 | 54.13
16 | 1.66 | 0.03318 | -0.058 | 50.019
16.5 | 1.637 | 0.03545 | -0.059 | 46.179
17 | 1.609 | 0.03807 | -0.059 | 42.259
17.5 | 1.576 | 0.04077 | -0.059 | 38.656
18 | 1.54 | 0.04357 | -0.059 | 35.341
18.5 | 1.499 | 0.04735 | -0.06 | 31.661
19 | 1.456 | 0.05145 | -0.06 | 28.296
19.5 | 1.411 | 0.05498 | -0.06 | 25.672

## 114. Re 12M Mach 0.00 (2)
BIGFOIL.COM POLAR EXPORT
NACA63-617 a=0.0
NACA63-617 a=0.0 |  |  |  | Cl Max: | 1.6979 | at alpha= | 20 | deg
XFOIL ncrit=9 |  |  |  | L/D Max: | 174.931 | at alpha= | 5.5 | deg
Re: | 12000000 |  |  | Cd Min: | 0.07395 | at alpha= | 20 | deg
Mach: | 0 |  |  | Cl=0 at alpha= | -3.0604 | deg
|  |  |  | @ Cl=0.1, Cd= | 0.0056087
|  |  |  | @ Cl=0.4, Cd= | 0.0045427
|  |  |  | @ Cl=0.6, Cd= | 0.0043291
alpha (deg) | Cl | Cd | Cm | Cl/Cd
-20 | -1.3988 | 0.04412 | -0.0664 | -31.7044
-19.5 | -1.4299 | 0.03616 | -0.0683 | -39.5437
-19 | -1.4222 | 0.03245 | -0.0683 | -43.8274
-18.5 | -1.42 | 0.02861 | -0.0676 | -49.633
-18 | -1.417 | 0.02522 | -0.0658 | -56.1856
-17.5 | -1.4071 | 0.02265 | -0.0635 | -62.1236
-17 | -1.3943 | 0.02058 | -0.0604 | -67.7502
-16.5 | -1.3791 | 0.01894 | -0.0566 | -72.8141
-16 | -1.3679 | 0.01759 | -0.051 | -77.7658
-15.5 | -1.3426 | 0.01652 | -0.047 | -81.2712
-15 | -1.3046 | 0.01555 | -0.0449 | -83.8971
-14.5 | -1.2632 | 0.01463 | -0.0432 | -86.3431
-14 | -1.2191 | 0.01376 | -0.0418 | -88.5974
-13.5 | -1.1717 | 0.01303 | -0.0408 | -89.9233
-13 | -1.1231 | 0.01232 | -0.04 | -91.1607
-12.5 | -1.0723 | 0.01173 | -0.0394 | -91.4152
-12 | -1.021 | 0.01112 | -0.0389 | -91.8165
-11.5 | -0.9683 | 0.01058 | -0.0386 | -91.5217
-11 | -0.9148 | 0.01008 | -0.0384 | -90.754
-10.5 | -0.8605 | 0.00961 | -0.0383 | -89.5421
-10 | -0.8057 | 0.00916 | -0.0382 | -87.9585
-9.5 | -0.7499 | 0.00878 | -0.0384 | -85.41
-9 | -0.6934 | 0.00845 | -0.0386 | -82.0592
-8.5 | -0.6365 | 0.00815 | -0.0389 | -78.0982
-8 | -0.5792 | 0.00786 | -0.0392 | -73.6896
-7.5 | -0.5217 | 0.00757 | -0.0395 | -68.9168
-7 | -0.464 | 0.00728 | -0.0399 | -63.7363
-6.5 | -0.4071 | 0.00684 | -0.0403 | -59.5175
-6 | -0.3487 | 0.00658 | -0.0408 | -52.9939
-5.5 | -0.2898 | 0.00641 | -0.0414 | -45.2106
-5 | -0.2307 | 0.00625 | -0.042 | -36.912
-4.5 | -0.1714 | 0.0061 | -0.0427 | -28.0984
-4 | -0.112 | 0.006 | -0.0435 | -18.6667
-3.5 | -0.0524 | 0.00587 | -0.0442 | -8.9267
-3 | 0.0072 | 0.00578 | -0.045 | 1.2457
-2 | 0.1264 | 0.00556 | -0.0466 | 22.7338
-1.5 | 0.1858 | 0.00539 | -0.0474 | 34.4712
-1 | 0.2451 | 0.00523 | -0.0482 | 46.8642
-0.5 | 0.3043 | 0.00497 | -0.0491 | 61.2274
0 | 0.363 | 0.00468 | -0.05 | 77.5641
0.5 | 0.4223 | 0.00446 | -0.0509 | 94.6861
1 | 0.4814 | 0.0043 | -0.0519 | 111.9535
1.5 | 0.5411 | 0.00425 | -0.0528 | 127.3176
2 | 0.6007 | 0.00433 | -0.0538 | 138.7298
2.5 | 0.6601 | 0.00444 | -0.0547 | 148.6712
3 | 0.7193 | 0.00458 | -0.0556 | 157.0524
3.5 | 0.7781 | 0.00473 | -0.0565 | 164.5032
4 | 0.8365 | 0.00491 | -0.0573 | 170.3666
4.5 | 0.8937 | 0.00521 | -0.058 | 171.5355
5 | 0.9512 | 0.00544 | -0.0588 | 174.8529
5.5 | 1.0076 | 0.00576 | -0.0594 | 174.9306
6 | 1.0635 | 0.00608 | -0.0599 | 174.9178
6.5 | 1.1187 | 0.00642 | -0.0603 | 174.2523
7 | 1.1685 | 0.00714 | -0.0601 | 163.6555
7.5 | 1.2183 | 0.00777 | -0.0597 | 156.7954
8 | 1.2679 | 0.00833 | -0.0594 | 152.2089
8.5 | 1.317 | 0.00883 | -0.0589 | 149.1506
9 | 1.3634 | 0.00939 | -0.058 | 145.197
9.5 | 1.4048 | 0.01008 | -0.0564 | 139.3651
10 | 1.4378 | 0.01093 | -0.0534 | 131.5462
10.5 | 1.4482 | 0.01174 | -0.0463 | 123.356
11.5 | 1.4818 | 0.01437 | -0.0373 | 103.1176
12 | 1.4999 | 0.01619 | -0.034 | 92.6436
12.5 | 1.5264 | 0.01773 | -0.0319 | 86.0914
13 | 1.5454 | 0.01986 | -0.0295 | 77.8147
13.5 | 1.5655 | 0.02208 | -0.0276 | 70.9013
14 | 1.5869 | 0.02433 | -0.026 | 65.224
14.5 | 1.605 | 0.02699 | -0.0246 | 59.4665
15 | 1.6261 | 0.02965 | -0.0238 | 54.8432
15.5 | 1.6596 | 0.03316 | -0.0268 | 50.0483
16 | 1.6747 | 0.03662 | -0.0262 | 45.7318
16.5 | 1.6854 | 0.04023 | -0.0251 | 41.8941
17 | 1.6749 | 0.04386 | -0.0203 | 38.1874
17.5 | 1.6834 | 0.04781 | -0.0195 | 35.2102
18 | 1.6862 | 0.05259 | -0.0191 | 32.0631
18.5 | 1.6901 | 0.05752 | -0.0192 | 29.3828
19 | 1.6963 | 0.06238 | -0.0197 | 27.193
19.5 | 1.6952 | 0.06832 | -0.0206 | 24.8126
20 | 1.6979 | 0.07395 | -0.0218 | 22.9601

## 115. Re 12M Mach 0.10 (1)
BIGFOIL.COM POLAR EXPORT
NACA63-617 a=0.0
NACA63-617 a=0.0 |  |  |  | Cl Max: | 1.688 | at alpha= | 14.5 | deg
JavaFoil+Calcfoil stall+Eppler ext transition |  |  |  | L/D Max: | 129.333 | at alpha= | 5.5 | deg
Re: | 12000000 |  |  | Cd Min: | 0.0049 | at alpha= | -4.5 | deg
Mach: | 0.1 |  |  | Cl=0 at alpha= | -2.9919 | deg
|  |  |  | @ Cl=0.1, Cd= | 0.0063586
|  |  |  | @ Cl=0.4, Cd= | 0.0054184
|  |  |  | @ Cl=0.6, Cd= | 0.0058703
alpha (deg) | Cl | Cd | Cm | Cl/Cd
-17.5 | -0.607 | 0.11772 | -0.017 | -5.153
-17 | -0.624 | 0.11353 | -0.017 | -5.493
-16.5 | -0.641 | 0.10683 | -0.018 | -5.998
-16 | -0.657 | 0.10014 | -0.018 | -6.557
-15.5 | -0.672 | 0.09211 | -0.019 | -7.297
-15 | -0.684 | 0.08661 | -0.02 | -7.899
-14.5 | -0.7 | 0.07578 | -0.021 | -9.232
-14 | -0.735 | 0.05105 | -0.025 | -14.392
-13.5 | -0.762 | 0.03514 | -0.027 | -21.685
-13 | -0.793 | 0.02111 | -0.03 | -37.549
-12.5 | -0.802 | 0.01628 | -0.031 | -49.266
-12 | -0.802 | 0.01374 | -0.032 | -58.362
-11.5 | -0.796 | 0.01194 | -0.032 | -66.698
-11 | -0.785 | 0.01038 | -0.033 | -75.6
-10.5 | -0.77 | 0.00947 | -0.034 | -81.277
-10 | -0.74 | 0.00903 | -0.035 | -81.864
-9.5 | -0.705 | 0.00872 | -0.035 | -80.853
-9 | -0.666 | 0.00591 | -0.036 | -112.851
-8.5 | -0.624 | 0.0058 | -0.036 | -107.565
-8 | -0.577 | 0.00772 | -0.037 | -74.811
-7.5 | -0.528 | 0.00559 | -0.037 | -94.38
-7 | -0.476 | 0.00552 | -0.037 | -86.148
-6.5 | -0.421 | 0.00535 | -0.038 | -78.645
-6 | -0.364 | 0.00528 | -0.038 | -69
-5.5 | -0.306 | 0.00503 | -0.039 | -60.853
-5 | -0.247 | 0.00499 | -0.04 | -49.426
-4.5 | -0.186 | 0.0049 | -0.04 | -37.929
-4 | -0.125 | 0.00592 | -0.041 | -21.023
-3.5 | -0.063 | 0.0065 | -0.041 | -9.68
-3 | -0.001 | 0.00645 | -0.042 | -0.157
-2.5 | 0.061 | 0.00639 | -0.042 | 9.551
-2 | 0.123 | 0.00634 | -0.043 | 19.428
-1.5 | 0.186 | 0.00527 | -0.043 | 35.214
-1 | 0.248 | 0.00527 | -0.044 | 47.053
-0.5 | 0.31 | 0.00532 | -0.044 | 58.296
0 | 0.372 | 0.0054 | -0.045 | 68.957
0.5 | 0.433 | 0.00544 | -0.045 | 79.604
1 | 0.494 | 0.00556 | -0.046 | 88.871
1.5 | 0.556 | 0.0057 | -0.047 | 97.64
2 | 0.618 | 0.00594 | -0.047 | 103.956
2.5 | 0.679 | 0.00618 | -0.048 | 109.886
3 | 0.74 | 0.00641 | -0.048 | 115.477
3.5 | 0.801 | 0.00666 | -0.049 | 120.268
4 | 0.862 | 0.00694 | -0.049 | 124.166
4.5 | 0.923 | 0.00728 | -0.05 | 126.767
5 | 0.983 | 0.00763 | -0.05 | 128.743
5.5 | 1.034 | 0.008 | -0.051 | 129.333
6 | 1.089 | 0.0085 | -0.051 | 128.167
6.5 | 1.144 | 0.00904 | -0.051 | 126.505
7 | 1.198 | 0.00963 | -0.052 | 124.353
7.5 | 1.251 | 0.01034 | -0.052 | 120.923
8 | 1.302 | 0.01106 | -0.053 | 117.709
8.5 | 1.35 | 0.0118 | -0.053 | 114.448
9 | 1.398 | 0.01253 | -0.053 | 111.628
9.5 | 1.444 | 0.0134 | -0.054 | 107.736
10 | 1.483 | 0.01536 | -0.054 | 96.557
10.5 | 1.523 | 0.01639 | -0.054 | 92.965
11 | 1.561 | 0.01749 | -0.055 | 89.215
11.5 | 1.594 | 0.01863 | -0.055 | 85.54
12 | 1.622 | 0.01978 | -0.056 | 82.002
12.5 | 1.646 | 0.0211 | -0.056 | 78.017
13 | 1.666 | 0.02248 | -0.056 | 74.111
13.5 | 1.68 | 0.02411 | -0.057 | 69.68
14 | 1.687 | 0.02579 | -0.057 | 65.39
14.5 | 1.688 | 0.02749 | -0.057 | 61.402
15 | 1.68 | 0.02954 | -0.058 | 56.864
15.5 | 1.664 | 0.03177 | -0.058 | 52.359
16 | 1.641 | 0.03423 | -0.058 | 47.95
16.5 | 1.614 | 0.03641 | -0.059 | 44.326
17 | 1.581 | 0.03916 | -0.059 | 40.363
17.5 | 1.543 | 0.04206 | -0.059 | 36.684
18 | 1.5 | 0.04538 | -0.059 | 33.064
18.5 | 1.455 | 0.04899 | -0.06 | 29.702
19 | 1.405 | 0.05386 | -0.06 | 26.081
19.5 | 1.354 | 0.05785 | -0.06 | 23.411

## 116. Re 12M Mach 0.10 (2)
BIGFOIL.COM POLAR EXPORT
NACA63-617 a=0.0
NACA63-617 a=0.0 |  |  |  | Cl Max: | 1.6905 | at alpha= | 19 | deg
XFOIL ncrit=9 |  |  |  | L/D Max: | 175.44 | at alpha= | 5 | deg
Re: | 12000000 |  |  | Cd Min: | 0.07756 | at alpha= | 20 | deg
Mach: | 0.1 |  |  | Cl=0 at alpha= | -3.0617 | deg
|  |  |  | @ Cl=0.1, Cd= | 0.0056157
|  |  |  | @ Cl=0.4, Cd= | 0.0045588
|  |  |  | @ Cl=0.6, Cd= | 0.0043243
alpha (deg) | Cl | Cd | Cm | Cl/Cd
-20 | -1.3208 | 0.05574 | -0.0631 | -23.6957
-19.5 | -1.3755 | 0.04352 | -0.0689 | -31.6062
-19 | -1.3778 | 0.03822 | -0.0703 | -36.0492
-18.5 | -1.3813 | 0.0333 | -0.0707 | -41.4805
-18 | -1.387 | 0.02873 | -0.0699 | -48.2771
-17.5 | -1.3852 | 0.0252 | -0.068 | -54.9683
-17 | -1.3763 | 0.02255 | -0.0654 | -61.0333
-16.5 | -1.3638 | 0.02044 | -0.0621 | -66.7221
-16 | -1.3519 | 0.01868 | -0.0575 | -72.3715
-15.5 | -1.342 | 0.01739 | -0.0512 | -77.1708
-15 | -1.3083 | 0.01627 | -0.0483 | -80.4118
-14.5 | -1.2691 | 0.01521 | -0.0461 | -83.4385
-14 | -1.2264 | 0.01423 | -0.0443 | -86.1841
-13.5 | -1.1796 | 0.01342 | -0.043 | -87.8987
-13 | -1.1312 | 0.01264 | -0.0419 | -89.4937
-12.5 | -1.0803 | 0.012 | -0.0411 | -90.025
-12 | -1.0289 | 0.01134 | -0.0404 | -90.7319
-11.5 | -0.9759 | 0.01076 | -0.0399 | -90.697
-11 | -0.922 | 0.01023 | -0.0396 | -90.1271
-10.5 | -0.8672 | 0.00974 | -0.0393 | -89.0349
-10 | -0.8119 | 0.00927 | -0.0392 | -87.5836
-9.5 | -0.7557 | 0.00887 | -0.0392 | -85.1973
-9 | -0.6988 | 0.00851 | -0.0393 | -82.1152
-8.5 | -0.6413 | 0.0082 | -0.0395 | -78.2073
-8 | -0.5834 | 0.00791 | -0.0398 | -73.7547
-7.5 | -0.5255 | 0.00761 | -0.0401 | -69.0539
-7 | -0.4673 | 0.00732 | -0.0404 | -63.8388
-6.5 | -0.4089 | 0.00703 | -0.0408 | -58.165
-6 | -0.3511 | 0.00661 | -0.0412 | -53.1165
-5.5 | -0.2918 | 0.00643 | -0.0418 | -45.381
-5 | -0.2322 | 0.00626 | -0.0424 | -37.0927
-4.5 | -0.1725 | 0.00611 | -0.0431 | -28.2324
-4 | -0.1126 | 0.00601 | -0.0438 | -18.7354
-3.5 | -0.0526 | 0.00588 | -0.0445 | -8.9456
-3 | 0.0074 | 0.00579 | -0.0453 | 1.2781
-2.5 | 0.0675 | 0.00567 | -0.0461 | 11.9048
-2 | 0.1274 | 0.00557 | -0.0469 | 22.8725
-1.5 | 0.1873 | 0.00539 | -0.0477 | 34.7495
-1 | 0.2469 | 0.00525 | -0.0485 | 47.0286
-0.5 | 0.3065 | 0.00498 | -0.0494 | 61.5462
0 | 0.3655 | 0.00468 | -0.0503 | 78.0983
0.5 | 0.4253 | 0.00447 | -0.0512 | 95.1454
1 | 0.4847 | 0.0043 | -0.0522 | 112.7209
1.5 | 0.5448 | 0.00426 | -0.0531 | 127.8873
2 | 0.6049 | 0.00433 | -0.0541 | 139.6998
2.5 | 0.6647 | 0.00445 | -0.055 | 149.3708
3 | 0.7243 | 0.00459 | -0.0559 | 157.7996
3.5 | 0.7835 | 0.00474 | -0.0568 | 165.2954
4 | 0.8424 | 0.00492 | -0.0576 | 171.2195
4.5 | 0.8999 | 0.00522 | -0.0583 | 172.3946
5 | 0.9579 | 0.00546 | -0.059 | 175.4396
5.5 | 1.0146 | 0.00579 | -0.0596 | 175.2332
6 | 1.0709 | 0.00611 | -0.0601 | 175.27
6.5 | 1.1265 | 0.00645 | -0.0605 | 174.6512
7 | 1.1768 | 0.00716 | -0.0602 | 164.3575
7.5 | 1.2264 | 0.00783 | -0.0598 | 156.6284
8 | 1.276 | 0.0084 | -0.0593 | 151.9048
8.5 | 1.3251 | 0.00891 | -0.0587 | 148.7205
9 | 1.371 | 0.00949 | -0.0576 | 144.4679
9.5 | 1.4118 | 0.01019 | -0.0557 | 138.5476
10 | 1.4397 | 0.01106 | -0.0517 | 130.1718
10.5 | 1.4474 | 0.012 | -0.0443 | 120.6167
11.5 | 1.4822 | 0.01489 | -0.0358 | 99.5433
12 | 1.4999 | 0.01685 | -0.0326 | 89.0148
12.5 | 1.5272 | 0.01845 | -0.0306 | 82.7751
13 | 1.5449 | 0.02077 | -0.0282 | 74.3813
13.5 | 1.5658 | 0.02304 | -0.0263 | 67.9601
14 | 1.5863 | 0.02548 | -0.0248 | 62.2567
14.5 | 1.6045 | 0.02837 | -0.0237 | 56.5562
15 | 1.6422 | 0.0314 | -0.0264 | 52.2994
15.5 | 1.659 | 0.03479 | -0.0259 | 47.6861
16 | 1.6724 | 0.03844 | -0.0252 | 43.5068
16.5 | 1.6786 | 0.04239 | -0.0237 | 39.599
17 | 1.6685 | 0.04614 | -0.0191 | 36.1617
17.5 | 1.6754 | 0.05038 | -0.0184 | 33.2553
18 | 1.6791 | 0.05523 | -0.0182 | 30.402
18.5 | 1.6847 | 0.0601 | -0.0184 | 28.0316
19 | 1.6905 | 0.06519 | -0.019 | 25.9319
19.5 | 1.6864 | 0.07163 | -0.0201 | 23.5432
20 | 1.6885 | 0.07756 | -0.0215 | 21.7702

## 117. Re 12M Mach 0.25 (1)
BIGFOIL.COM POLAR EXPORT
NACA63-617 a=0.0
NACA63-617 a=0.0 |  |  |  | Cl Max: | 1.655 | at alpha= | 13 | deg
JavaFoil+Calcfoil stall+Eppler ext transition |  |  |  | L/D Max: | 127.199 | at alpha= | 5 | deg
Re: | 12000000 |  |  | Cd Min: | 0.0048 | at alpha= | -1.5 | deg
Mach: | 0.25 |  |  | Cl=0 at alpha= | -2.9922 | deg
|  |  |  | @ Cl=0.1, Cd= | 0.0064411
|  |  |  | @ Cl=0.4, Cd= | 0.0054429
|  |  |  | @ Cl=0.6, Cd= | 0.0059159
alpha (deg) | Cl | Cd | Cm | Cl/Cd
-15.5 | -0.394 | 0.10736 | -0.017 | -3.672
-15 | -0.44 | 0.10083 | -0.018 | -4.364
-14.5 | -0.481 | 0.09499 | -0.018 | -5.064
-14 | -0.519 | 0.087 | -0.019 | -5.96
-13.5 | -0.551 | 0.08028 | -0.02 | -6.864
-13 | -0.577 | 0.07498 | -0.021 | -7.694
-12.5 | -0.604 | 0.06386 | -0.023 | -9.456
-12 | -0.67 | 0.02901 | -0.03 | -23.097
-11.5 | -0.706 | 0.01733 | -0.032 | -40.748
-11 | -0.717 | 0.01381 | -0.033 | -51.943
-10.5 | -0.72 | 0.0115 | -0.034 | -62.599
-10 | -0.709 | 0.01027 | -0.035 | -69.043
-9.5 | -0.694 | 0.00916 | -0.036 | -75.835
-9 | -0.663 | 0.00868 | -0.037 | -76.373
-8.5 | -0.626 | 0.00593 | -0.037 | -105.511
-8 | -0.583 | 0.00799 | -0.038 | -72.944
-7.5 | -0.536 | 0.00765 | -0.038 | -70.035
-7 | -0.485 | 0.00553 | -0.039 | -87.568
-6.5 | -0.43 | 0.00542 | -0.039 | -79.288
-6 | -0.373 | 0.00537 | -0.04 | -69.429
-5.5 | -0.314 | 0.00507 | -0.04 | -61.936
-5 | -0.253 | 0.00502 | -0.041 | -50.387
-4.5 | -0.191 | 0.00493 | -0.041 | -38.677
-4 | -0.128 | 0.00598 | -0.042 | -21.371
-3.5 | -0.065 | 0.00656 | -0.042 | -9.843
-3 | -0.001 | 0.00649 | -0.043 | -0.161
-2.5 | 0.063 | 0.00647 | -0.043 | 9.688
-2 | 0.127 | 0.00642 | -0.044 | 19.72
-1.5 | 0.191 | 0.0048 | -0.044 | 39.744
-1 | 0.255 | 0.00529 | -0.045 | 48.185
-0.5 | 0.319 | 0.00536 | -0.046 | 59.465
0 | 0.382 | 0.00542 | -0.046 | 70.522
0.5 | 0.445 | 0.0055 | -0.047 | 80.891
1 | 0.508 | 0.00563 | -0.047 | 90.289
1.5 | 0.571 | 0.00581 | -0.048 | 98.321
2 | 0.634 | 0.00604 | -0.048 | 105.105
2.5 | 0.697 | 0.00633 | -0.049 | 110.098
3 | 0.76 | 0.00658 | -0.05 | 115.601
3.5 | 0.823 | 0.00686 | -0.05 | 119.851
4 | 0.885 | 0.00718 | -0.051 | 123.333
4.5 | 0.947 | 0.00755 | -0.051 | 125.485
5 | 1 | 0.00786 | -0.051 | 127.199
5.5 | 1.057 | 0.00838 | -0.052 | 126.19
6 | 1.113 | 0.00894 | -0.052 | 124.564
6.5 | 1.169 | 0.00956 | -0.053 | 122.253
7 | 1.224 | 0.01023 | -0.053 | 119.631
7.5 | 1.278 | 0.01107 | -0.053 | 115.473
8 | 1.329 | 0.01185 | -0.054 | 112.181
8.5 | 1.379 | 0.01268 | -0.054 | 108.68
9 | 1.426 | 0.01352 | -0.055 | 105.513
9.5 | 1.471 | 0.01453 | -0.055 | 101.208
10 | 1.508 | 0.01674 | -0.055 | 90.112
10.5 | 1.546 | 0.01793 | -0.056 | 86.228
11 | 1.58 | 0.01913 | -0.056 | 82.587
11.5 | 1.608 | 0.02047 | -0.056 | 78.577
12 | 1.63 | 0.02191 | -0.057 | 74.387
12.5 | 1.645 | 0.02351 | -0.057 | 69.98
13 | 1.655 | 0.0252 | -0.058 | 65.667
13.5 | 1.654 | 0.02718 | -0.058 | 60.858
14 | 1.644 | 0.02933 | -0.058 | 56.04
14.5 | 1.624 | 0.0317 | -0.059 | 51.218
15 | 1.59 | 0.03433 | -0.059 | 46.314
15.5 | 1.543 | 0.03717 | -0.059 | 41.499
16 | 1.485 | 0.04054 | -0.059 | 36.62
16.5 | 1.417 | 0.04421 | -0.06 | 32.056
17 | 1.339 | 0.04865 | -0.06 | 27.531
17.5 | 1.254 | 0.05374 | -0.06 | 23.333
18 | 1.161 | 0.05947 | -0.06 | 19.524

## 118. Re 12M Mach 0.25 (2)
BIGFOIL.COM POLAR EXPORT
NACA63-617 a=0.0
NACA63-617 a=0.0 |  |  |  | Cl Max: | 1.6426 | at alpha= | 18.5 | deg
XFOIL ncrit=9 |  |  |  | L/D Max: | 177.961 | at alpha= | 5 | deg
Re: | 12000000 |  |  | Cd Min: | 0.18854 | at alpha= | -20 | deg
Mach: | 0.25 |  |  | Cl=0 at alpha= | -3.0705 | deg
|  |  |  | @ Cl=0.1, Cd= | 0.0056782
|  |  |  | @ Cl=0.4, Cd= | 0.0046287
|  |  |  | @ Cl=0.6, Cd= | 0.0043584
alpha (deg) | Cl | Cd | Cm | Cl/Cd
-20 | -0.6846 | 0.18854 | 0.021 | -3.6311
-19.5 | -0.6792 | 0.17899 | 0.0148 | -3.7946
-19 | -0.6804 | 0.16802 | 0.0077 | -4.0495
-18.5 | -0.6925 | 0.15466 | -0.0008 | -4.4776
-18 | -1.1374 | 0.06469 | -0.0657 | -17.5823
-17.5 | -1.189 | 0.0511 | -0.0747 | -23.2681
-17 | -1.2218 | 0.0417 | -0.0792 | -29.2998
-16.5 | -1.2418 | 0.03477 | -0.0808 | -35.7147
-16 | -1.2544 | 0.02932 | -0.0802 | -42.7831
-15.5 | -1.2614 | 0.02499 | -0.0778 | -50.4762
-15 | -1.2575 | 0.02191 | -0.0741 | -57.3939
-14.5 | -1.2517 | 0.01948 | -0.0688 | -64.2556
-14 | -1.2468 | 0.01772 | -0.0612 | -70.3612
-13.5 | -1.2113 | 0.01626 | -0.0574 | -74.4957
-13 | -1.1694 | 0.01491 | -0.0543 | -78.4306
-12.5 | -1.1206 | 0.01387 | -0.0519 | -80.7931
-12 | -1.0704 | 0.01282 | -0.0498 | -83.4945
-11.5 | -1.0168 | 0.01195 | -0.0482 | -85.0879
-11 | -0.9614 | 0.01119 | -0.0468 | -85.916
-10.5 | -0.9045 | 0.01054 | -0.0457 | -85.8159
-10 | -0.8468 | 0.00992 | -0.0448 | -85.3629
-9.5 | -0.788 | 0.0094 | -0.0441 | -83.8298
-9 | -0.7284 | 0.00893 | -0.0437 | -81.5677
-8.5 | -0.6683 | 0.00853 | -0.0434 | -78.347
-8 | -0.6076 | 0.00816 | -0.0432 | -74.4608
-7.5 | -0.5467 | 0.00786 | -0.0432 | -69.5547
-7 | -0.4856 | 0.00753 | -0.0432 | -64.4887
-6.5 | -0.4244 | 0.00724 | -0.0434 | -58.6188
-6 | -0.3641 | 0.00678 | -0.0435 | -53.7021
-5.5 | -0.3026 | 0.00653 | -0.0439 | -46.34
-5 | -0.2405 | 0.00634 | -0.0443 | -37.9338
-4.5 | -0.1782 | 0.0062 | -0.0449 | -28.7419
-4 | -0.1159 | 0.00606 | -0.0455 | -19.1254
-3.5 | -0.0536 | 0.00594 | -0.0462 | -9.0236
-3 | 0.0088 | 0.00584 | -0.0469 | 1.5068
-2.5 | 0.0711 | 0.00572 | -0.0477 | 12.4301
-2 | 0.1333 | 0.00563 | -0.0485 | 23.6767
-1.5 | 0.1953 | 0.00545 | -0.0493 | 35.8349
-1 | 0.2571 | 0.00528 | -0.0501 | 48.6932
-0.5 | 0.3188 | 0.00503 | -0.051 | 63.3797
0 | 0.38 | 0.0047 | -0.052 | 80.8511
0.5 | 0.4417 | 0.00448 | -0.0529 | 98.5938
1 | 0.5034 | 0.00432 | -0.0539 | 116.5278
1.5 | 0.5657 | 0.00432 | -0.0549 | 130.9491
2 | 0.6282 | 0.00439 | -0.0558 | 143.0979
2.5 | 0.6904 | 0.00451 | -0.0568 | 153.082
3 | 0.7522 | 0.00465 | -0.0576 | 161.7634
3.5 | 0.8138 | 0.00481 | -0.0585 | 169.1892
4 | 0.875 | 0.005 | -0.0593 | 175
4.5 | 0.9349 | 0.00531 | -0.0599 | 176.064
5 | 0.9948 | 0.00559 | -0.0605 | 177.9606
5.5 | 1.0537 | 0.00593 | -0.0609 | 177.6897
6 | 1.112 | 0.00628 | -0.0612 | 177.0701
6.5 | 1.1697 | 0.00665 | -0.0614 | 175.8947
7 | 1.2223 | 0.00732 | -0.0608 | 166.9809
7.5 | 1.2704 | 0.00815 | -0.0596 | 155.8773
8 | 1.3195 | 0.00879 | -0.0583 | 150.1138
8.5 | 1.3671 | 0.00939 | -0.0568 | 145.5911
9 | 1.4076 | 0.01013 | -0.0542 | 138.9536
9.5 | 1.4244 | 0.01098 | -0.0475 | 129.7268
10 | 1.4324 | 0.01243 | -0.0406 | 115.2373
10.5 | 1.4498 | 0.01387 | -0.0357 | 104.5278
11.5 | 1.4853 | 0.0183 | -0.029 | 81.1639
12 | 1.502 | 0.02094 | -0.0262 | 71.7287
12.5 | 1.528 | 0.0232 | -0.0244 | 65.8621
13 | 1.5466 | 0.02638 | -0.0231 | 58.6277
13.5 | 1.5839 | 0.02958 | -0.0252 | 53.5463
14 | 1.6042 | 0.03285 | -0.0242 | 48.8341
14.5 | 1.6189 | 0.03659 | -0.0231 | 44.2443
15 | 1.63 | 0.04062 | -0.0218 | 40.128
15.5 | 1.6376 | 0.04472 | -0.0201 | 36.619
16 | 1.6266 | 0.04872 | -0.0152 | 33.3867
16.5 | 1.631 | 0.0534 | -0.0141 | 30.5431
17 | 1.6356 | 0.05857 | -0.0139 | 27.9256
17.5 | 1.6361 | 0.06439 | -0.0142 | 25.4092
18 | 1.6404 | 0.0701 | -0.0149 | 23.4009
18.5 | 1.6426 | 0.07625 | -0.016 | 21.5423
19 | 1.642 | 0.083 | -0.0176 | 19.7831
19.5 | 1.6422 | 0.08983 | -0.0196 | 18.2812
20 | 1.6421 | 0.09693 | -0.022 | 16.9411

## 119. Re 12M Mach 0.50 (1)
BIGFOIL.COM POLAR EXPORT
NACA63-617 a=0.0
NACA63-617 a=0.0 |  |  |  | Cl Max: | 1.56 | at alpha= | 10 | deg
JavaFoil+Calcfoil stall+Eppler ext transition |  |  |  | L/D Max: | 117.678 | at alpha= | 2.5 | deg
Re: | 12000000 |  |  | Cd Min: | 0.005 | at alpha= | -4 | deg
Mach: | 0.5 |  |  | Cl=0 at alpha= | -2.993 | deg
|  |  |  | @ Cl=0.1, Cd= | 0.0067258
|  |  |  | @ Cl=0.4, Cd= | 0.0057156
|  |  |  | @ Cl=0.6, Cd= | 0.0061522
alpha (deg) | Cl | Cd | Cm | Cl/Cd
-20 | -0.977 | 0.16463 | -0.019 | -5.935
-19.5 | -0.949 | 0.14867 | -0.019 | -6.383
-19 | -0.919 | 0.14695 | -0.019 | -6.254
-18.5 | -0.89 | 0.14259 | -0.018 | -6.239
-18 | -0.866 | 0.12995 | -0.02 | -6.661
-17.5 | -0.836 | 0.12478 | -0.02 | -6.702
-17 | -0.805 | 0.12148 | -0.019 | -6.628
-16.5 | -0.776 | 0.11584 | -0.019 | -6.695
-16 | -0.748 | 0.10762 | -0.019 | -6.95
-15.5 | -0.72 | 0.11073 | -0.02 | -6.501
-15 | -0.692 | 0.10268 | -0.02 | -6.734
-14.5 | -0.662 | 0.09706 | -0.02 | -6.824
-14 | -0.636 | 0.08831 | -0.021 | -7.204
-13.5 | -0.612 | 0.07893 | -0.023 | -7.748
-13 | -0.612 | 0.05121 | -0.029 | -11.946
-12.5 | -0.545 | 0.0882 | -0.019 | -6.175
-12 | -0.516 | 0.0814 | -0.019 | -6.341
-11.5 | -0.489 | 0.07305 | -0.021 | -6.696
-11 | -0.464 | 0.06452 | -0.023 | -7.19
-10.5 | -0.486 | 0.02415 | -0.035 | -20.138
-10 | -0.401 | 0.07112 | -0.019 | -5.634
-9.5 | -0.373 | 0.06228 | -0.02 | -5.99
-9 | -0.343 | 0.06531 | -0.019 | -5.259
-8.5 | -0.317 | 0.05402 | -0.022 | -5.863
-8 | -0.294 | 0.04274 | -0.028 | -6.887
-7.5 | -0.45 | 0.00975 | -0.042 | -46.19
-7 | -0.484 | 0.00862 | -0.043 | -56.168
-6.5 | -0.453 | 0.00816 | -0.044 | -55.522
-6 | -0.403 | 0.00766 | -0.044 | -52.652
-5.5 | -0.344 | 0.00549 | -0.045 | -62.734
-5 | -0.28 | 0.00538 | -0.045 | -51.98
-4.5 | -0.212 | 0.00506 | -0.046 | -41.837
-4 | -0.142 | 0.005 | -0.047 | -28.47
-3.5 | -0.072 | 0.0069 | -0.047 | -10.425
-3 | -0.001 | 0.0068 | -0.048 | -0.171
-2.5 | 0.07 | 0.00673 | -0.048 | 10.395
-2 | 0.141 | 0.00672 | -0.049 | 21.031
-1.5 | 0.213 | 0.00667 | -0.05 | 31.974
-1 | 0.285 | 0.00504 | -0.05 | 56.564
-0.5 | 0.356 | 0.00563 | -0.051 | 63.306
0 | 0.428 | 0.00577 | -0.052 | 74.078
0.5 | 0.496 | 0.00584 | -0.052 | 84.987
1 | 0.567 | 0.00605 | -0.053 | 93.651
1.5 | 0.638 | 0.00627 | -0.053 | 101.634
2 | 0.708 | 0.00663 | -0.054 | 106.741
2.5 | 0.772 | 0.00656 | -0.054 | 117.678
3 | 0.837 | 0.00757 | -0.055 | 110.669
3.5 | 0.903 | 0.00804 | -0.055 | 112.252
4 | 0.968 | 0.00849 | -0.056 | 113.924
4.5 | 1.032 | 0.00906 | -0.056 | 113.956
5 | 1.096 | 0.00962 | -0.056 | 113.863
5.5 | 1.158 | 0.01052 | -0.057 | 110.01
6 | 1.219 | 0.01145 | -0.057 | 106.43
6.5 | 1.278 | 0.01247 | -0.058 | 102.508
7 | 1.336 | 0.01367 | -0.058 | 97.694
7.5 | 1.392 | 0.01498 | -0.059 | 92.909
8 | 1.442 | 0.01628 | -0.059 | 88.61
8.5 | 1.487 | 0.01766 | -0.059 | 84.185
9 | 1.521 | 0.02107 | -0.06 | 72.165
9.5 | 1.55 | 0.02301 | -0.06 | 67.348
10 | 1.56 | 0.02532 | -0.06 | 61.591
10.5 | 1.546 | 0.02792 | -0.061 | 55.363
11 | 1.487 | 0.0312 | -0.061 | 47.674
11.5 | 1.246 | 0.03618 | -0.061 | 34.424
12 | 0.963 | 0.03954 | -0.061 | 24.35
12.5 | 0.985 | 0.04676 | -0.061 | 21.07
13 | 1.017 | 0.04648 | -0.062 | 21.88
13.5 | 1.04 | 0.0531 | -0.062 | 19.585
14 | 1.069 | 0.05462 | -0.062 | 19.575
14.5 | 1.086 | 0.06559 | -0.062 | 16.551
15 | 1.123 | 0.06076 | -0.063 | 18.487

## 120. Re 12M Mach 0.50 (2)
BIGFOIL.COM POLAR EXPORT
NACA63-617 a=0.0
NACA63-617 a=0.0 |  |  |  | Cl Max: | 1.5422 | at alpha= | 16.5 | deg
XFOIL ncrit=9 |  |  |  | L/D Max: | 188.548 | at alpha= | 4 | deg
Re: | 12000000 |  |  | Cd Min: | 0.18325 | at alpha= | 20 | deg
Mach: | 0.5 |  |  | Cl=0 at alpha= | -3.1056 | deg
|  |  |  | @ Cl=0.1, Cd= | 0.005954
|  |  |  | @ Cl=0.4, Cd= | 0.0050072
|  |  |  | @ Cl=0.6, Cd= | 0.0045385
alpha (deg) | Cl | Cd | Cm | Cl/Cd
-13.5 | -0.4631 | 0.11448 | -0.0349 | -4.0452
-13 | -0.4762 | 0.1022 | -0.0433 | -4.6595
-12.5 | -0.4887 | 0.09068 | -0.0514 | -5.3893
-12 | -0.5323 | 0.07513 | -0.0634 | -7.0851
-11.5 | -0.5613 | 0.05995 | -0.0755 | -9.3628
-11 | -0.5882 | 0.04867 | -0.0845 | -12.0855
-10.5 | -0.6196 | 0.03941 | -0.0902 | -15.7219
-10 | -0.659 | 0.03147 | -0.0921 | -20.9406
-9.5 | -0.7004 | 0.02521 | -0.0888 | -27.7826
-9 | -0.7434 | 0.02006 | -0.0793 | -37.0588
-8.5 | -0.7602 | 0.01345 | -0.0715 | -56.5204
-8 | -0.717 | 0.01022 | -0.0649 | -70.1566
-7.5 | -0.6441 | 0.00936 | -0.0614 | -68.8141
-7 | -0.5712 | 0.00865 | -0.0589 | -66.0347
-6.5 | -0.4978 | 0.00809 | -0.057 | -61.5328
-6 | -0.424 | 0.00764 | -0.0557 | -55.4974
-5.5 | -0.3501 | 0.00728 | -0.0548 | -48.0907
-5 | -0.2782 | 0.0068 | -0.0541 | -40.9118
-4.5 | -0.2044 | 0.00655 | -0.0539 | -31.2061
-4 | -0.1309 | 0.00638 | -0.0539 | -20.5172
-3.5 | -0.0575 | 0.0062 | -0.0542 | -9.2742
-3 | 0.0154 | 0.00609 | -0.0547 | 2.5287
-2.5 | 0.0884 | 0.00597 | -0.0553 | 14.8074
-2 | 0.161 | 0.00587 | -0.056 | 27.4276
0 | 0.4463 | 0.00484 | -0.0594 | 92.2107
0.5 | 0.5177 | 0.00461 | -0.0605 | 112.2993
1 | 0.5897 | 0.00453 | -0.0615 | 130.1766
1.5 | 0.6628 | 0.00459 | -0.0625 | 144.4009
2 | 0.7354 | 0.00472 | -0.0634 | 155.8051
2.5 | 0.8088 | 0.00481 | -0.0644 | 168.1497
3 | 0.8816 | 0.00498 | -0.0651 | 177.0281
3.5 | 0.9538 | 0.0052 | -0.0657 | 183.4231
4 | 1.0257 | 0.00544 | -0.0661 | 188.5478
4.5 | 1.0953 | 0.00582 | -0.0661 | 188.1959
5 | 1.1638 | 0.00624 | -0.0657 | 186.5064
5.5 | 1.23 | 0.00674 | -0.0648 | 182.4926
6 | 1.2951 | 0.00725 | -0.0635 | 178.6345
6.5 | 1.3543 | 0.00788 | -0.0612 | 171.8655
7 | 1.4055 | 0.00863 | -0.0576 | 162.8621
7.5 | 1.4171 | 0.00982 | -0.0481 | 144.3075
8 | 1.4214 | 0.01209 | -0.0399 | 117.5682
8.5 | 1.4317 | 0.01473 | -0.0335 | 97.1962
9 | 1.443 | 0.01766 | -0.0279 | 81.7101
9.5 | 1.4596 | 0.02055 | -0.0232 | 71.0268
10 | 1.4634 | 0.02411 | -0.018 | 60.6968
10.5 | 1.5025 | 0.02892 | -0.0211 | 51.9537
11 | 1.5024 | 0.0348 | -0.0196 | 43.1724
12 | 1.4911 | 0.04578 | -0.0134 | 32.571
12.5 | 1.4865 | 0.05043 | -0.0089 | 29.4765
13.5 | 1.5017 | 0.06078 | -0.0052 | 24.7071
14 | 1.5089 | 0.06669 | -0.0047 | 22.6256
14.5 | 1.5186 | 0.07279 | -0.0048 | 20.8628
15 | 1.5245 | 0.07955 | -0.0055 | 19.164
15.5 | 1.5331 | 0.08636 | -0.0065 | 17.7524
16 | 1.5377 | 0.09388 | -0.0083 | 16.3794
16.5 | 1.5422 | 0.1017 | -0.0105 | 15.1642
17 | 1.5417 | 0.11037 | -0.0136 | 13.9685
17.5 | 1.5306 | 0.12053 | -0.0181 | 12.6989
18 | 1.5119 | 0.13189 | -0.0239 | 11.4633
18.5 | 1.4885 | 0.14412 | -0.0309 | 10.3282
19 | 1.462 | 0.15704 | -0.0391 | 9.3097
19.5 | 1.4361 | 0.1703 | -0.048 | 8.4328
20 | 1.4141 | 0.18325 | -0.0571 | 7.7168

## 121. Re 14M Mach 0.00 (1)
BIGFOIL.COM POLAR EXPORT
NACA63-617 a=0.0
NACA63-617 a=0.0 |  |  |  | Cl Max: | 1.697 | at alpha= | 14.5 | deg
JavaFoil+Calcfoil stall+Eppler ext transition |  |  |  | L/D Max: | 129.205 | at alpha= | 5.5 | deg
Re: | 14000000 |  |  | Cd Min: | 0.00471 | at alpha= | -3.5 | deg
Mach: | 0 |  |  | Cl=0 at alpha= | -2.9919 | deg
|  |  |  | @ Cl=0.1, Cd= | 0.0062548
|  |  |  | @ Cl=0.4, Cd= | 0.0054143
|  |  |  | @ Cl=0.6, Cd= | 0.0059192
alpha (deg) | Cl | Cd | Cm | Cl/Cd
-17.5 | -0.651 | 0.11521 | -0.017 | -5.648
-17 | -0.666 | 0.10882 | -0.018 | -6.119
-16.5 | -0.68 | 0.10228 | -0.018 | -6.646
-16 | -0.693 | 0.09522 | -0.019 | -7.278
-15.5 | -0.706 | 0.08737 | -0.02 | -8.077
-15 | -0.726 | 0.07222 | -0.022 | -10.047
-14.5 | -0.774 | 0.04033 | -0.026 | -19.19
-14 | -0.798 | 0.02856 | -0.028 | -27.923
-13.5 | -0.814 | 0.02118 | -0.029 | -38.432
-13 | -0.821 | 0.01704 | -0.03 | -48.179
-12.5 | -0.823 | 0.01415 | -0.031 | -58.163
-12 | -0.819 | 0.01224 | -0.032 | -66.94
-11.5 | -0.808 | 0.01028 | -0.032 | -78.612
-11 | -0.8 | 0.00959 | -0.034 | -83.444
-10.5 | -0.773 | 0.00607 | -0.034 | -127.427
-10 | -0.742 | 0.006 | -0.034 | -123.606
-9.5 | -0.706 | 0.00591 | -0.035 | -119.357
-9 | -0.666 | 0.00578 | -0.035 | -115.253
-8.5 | -0.623 | 0.00569 | -0.036 | -109.459
-8 | -0.576 | 0.00561 | -0.036 | -102.676
-7.5 | -0.526 | 0.00551 | -0.037 | -95.588
-7 | -0.474 | 0.00544 | -0.037 | -87.14
-6.5 | -0.419 | 0.00531 | -0.038 | -78.976
-6 | -0.363 | 0.00521 | -0.038 | -69.616
-5.5 | -0.305 | 0.00498 | -0.039 | -61.203
-5 | -0.245 | 0.00492 | -0.039 | -49.928
-4.5 | -0.185 | 0.00485 | -0.04 | -38.122
-4 | -0.124 | 0.00479 | -0.04 | -25.879
-3.5 | -0.063 | 0.00471 | -0.041 | -13.273
-3 | -0.001 | 0.00633 | -0.041 | -0.159
-2.5 | 0.061 | 0.00628 | -0.042 | 9.669
-2 | 0.123 | 0.00624 | -0.042 | 19.628
-1.5 | 0.185 | 0.00599 | -0.043 | 30.842
-1 | 0.247 | 0.00527 | -0.044 | 46.817
-0.5 | 0.309 | 0.00529 | -0.044 | 58.317
0 | 0.37 | 0.00537 | -0.045 | 68.975
0.5 | 0.431 | 0.00546 | -0.045 | 78.812
1 | 0.492 | 0.00555 | -0.046 | 88.705
1.5 | 0.553 | 0.00576 | -0.046 | 96.014
2 | 0.615 | 0.00597 | -0.047 | 102.917
2.5 | 0.676 | 0.00619 | -0.047 | 109.167
3 | 0.736 | 0.0064 | -0.048 | 114.988
3.5 | 0.797 | 0.00662 | -0.049 | 120.331
4 | 0.858 | 0.00689 | -0.049 | 124.522
4.5 | 0.918 | 0.00716 | -0.05 | 128.183
5 | 0.978 | 0.00758 | -0.05 | 129.112
5.5 | 1.031 | 0.00798 | -0.05 | 129.205
6 | 1.085 | 0.00842 | -0.051 | 128.836
6.5 | 1.14 | 0.00894 | -0.051 | 127.496
7 | 1.193 | 0.00952 | -0.052 | 125.385
7.5 | 1.247 | 0.01015 | -0.052 | 122.812
8 | 1.298 | 0.0108 | -0.052 | 120.135
8.5 | 1.347 | 0.01146 | -0.053 | 117.536
9 | 1.395 | 0.01214 | -0.053 | 114.924
9.5 | 1.44 | 0.01301 | -0.054 | 110.716
10 | 1.48 | 0.01478 | -0.054 | 100.163
10.5 | 1.521 | 0.01573 | -0.054 | 96.665
11 | 1.559 | 0.01673 | -0.055 | 93.171
11.5 | 1.592 | 0.01783 | -0.055 | 89.321
12 | 1.622 | 0.01891 | -0.055 | 85.762
12.5 | 1.647 | 0.0201 | -0.056 | 81.98
13 | 1.669 | 0.02148 | -0.056 | 77.693
13.5 | 1.684 | 0.02299 | -0.057 | 73.245
14 | 1.693 | 0.02458 | -0.057 | 68.856
14.5 | 1.697 | 0.02616 | -0.057 | 64.86
15 | 1.692 | 0.02811 | -0.058 | 60.188
15.5 | 1.68 | 0.03021 | -0.058 | 55.596
16 | 1.662 | 0.03234 | -0.058 | 51.38
16.5 | 1.639 | 0.03435 | -0.059 | 47.71
17 | 1.611 | 0.03692 | -0.059 | 43.628
17.5 | 1.578 | 0.03963 | -0.059 | 39.828
18 | 1.542 | 0.04258 | -0.059 | 36.204
18.5 | 1.501 | 0.04644 | -0.06 | 32.311
19 | 1.458 | 0.05026 | -0.06 | 29.004
19.5 | 1.413 | 0.05381 | -0.06 | 26.257

## 122. Re 14M Mach 0.00 (2)
BIGFOIL.COM POLAR EXPORT
NACA63-617 a=0.0
NACA63-617 a=0.0 |  |  |  | Cl Max: | 1.7201 | at alpha= | 17.5 | deg
XFOIL ncrit=9 |  |  |  | L/D Max: | 175.206 | at alpha= | 6 | deg
Re: | 14000000 |  |  | Cd Min: | 0.07125 | at alpha= | 20 | deg
Mach: | 0 |  |  | Cl=0 at alpha= | -3.0577 | deg
|  |  |  | @ Cl=0.1, Cd= | 0.005504
|  |  |  | @ Cl=0.4, Cd= | 0.0045766
|  |  |  | @ Cl=0.6, Cd= | 0.0043088
alpha (deg) | Cl | Cd | Cm | Cl/Cd
-20 | -1.4489 | 0.03905 | -0.068 | -37.1037
-19.5 | -1.4654 | 0.03303 | -0.0686 | -44.3657
-19 | -1.4625 | 0.02919 | -0.068 | -50.1028
-18.5 | -1.4423 | 0.02694 | -0.0671 | -53.5375
-18 | -1.438 | 0.02382 | -0.0649 | -60.3694
-17.5 | -1.4138 | 0.02228 | -0.0631 | -63.456
-17 | -1.4023 | 0.02019 | -0.0598 | -69.4552
-16 | -1.376 | 0.01744 | -0.0499 | -78.8991
-15.5 | -1.3453 | 0.01644 | -0.0467 | -81.8309
-15 | -1.3073 | 0.01544 | -0.0446 | -84.6697
-14.5 | -1.2661 | 0.01447 | -0.0429 | -87.4983
-14 | -1.2222 | 0.01356 | -0.0415 | -90.1327
-13.5 | -1.1747 | 0.01282 | -0.0405 | -91.6303
-13 | -1.126 | 0.01209 | -0.0397 | -93.1348
-12.5 | -1.0749 | 0.01152 | -0.0391 | -93.3073
-12 | -1.0235 | 0.01089 | -0.0386 | -93.9853
-11.5 | -0.9707 | 0.01036 | -0.0383 | -93.6969
-11 | -0.9169 | 0.00986 | -0.0381 | -92.9919
-10.5 | -0.8624 | 0.00942 | -0.0381 | -91.5499
-10 | -0.8075 | 0.00895 | -0.038 | -90.2235
-9.5 | -0.7517 | 0.00856 | -0.0381 | -87.8154
-9 | -0.6951 | 0.00824 | -0.0384 | -84.3568
-8.5 | -0.638 | 0.00794 | -0.0387 | -80.3526
-8 | -0.5805 | 0.00768 | -0.039 | -75.5859
-7.5 | -0.5228 | 0.0074 | -0.0394 | -70.6486
-7 | -0.4649 | 0.00713 | -0.0398 | -65.2034
-6.5 | -0.4068 | 0.00687 | -0.0403 | -59.214
-6 | -0.3494 | 0.00645 | -0.0407 | -54.1705
-5.5 | -0.2905 | 0.00627 | -0.0413 | -46.3317
-5 | -0.2313 | 0.0061 | -0.042 | -37.918
-4.5 | -0.172 | 0.00599 | -0.0427 | -28.7145
-4 | -0.1124 | 0.00585 | -0.0434 | -19.2137
-3.5 | -0.0529 | 0.00576 | -0.0441 | -9.184
-3 | 0.0069 | 0.00565 | -0.0449 | 1.2212
-2.5 | 0.0665 | 0.00556 | -0.0457 | 11.9604
-2 | 0.1263 | 0.00546 | -0.0466 | 23.1319
-1.5 | 0.1857 | 0.00533 | -0.0474 | 34.8405
-1 | 0.2452 | 0.00517 | -0.0482 | 47.4275
-0.5 | 0.3045 | 0.00499 | -0.0491 | 61.022
0 | 0.3636 | 0.0047 | -0.05 | 77.3617
0.5 | 0.4226 | 0.0045 | -0.0509 | 93.9111
1 | 0.4819 | 0.00427 | -0.0519 | 112.8571
1.5 | 0.5412 | 0.00422 | -0.0529 | 128.2464
2 | 0.6008 | 0.00431 | -0.0538 | 139.3968
2.5 | 0.6602 | 0.00441 | -0.0547 | 149.7052
3 | 0.7195 | 0.00453 | -0.0556 | 158.83
3.5 | 0.7781 | 0.00471 | -0.0565 | 165.2017
4 | 0.8364 | 0.00492 | -0.0573 | 170
4.5 | 0.8935 | 0.00522 | -0.058 | 171.1686
5 | 0.951 | 0.00545 | -0.0588 | 174.4954
5.5 | 1.0075 | 0.00576 | -0.0594 | 174.9132
6 | 1.0635 | 0.00607 | -0.0599 | 175.2059
6.5 | 1.118 | 0.00648 | -0.0603 | 172.5309
7 | 1.1676 | 0.00722 | -0.06 | 161.7175
7.5 | 1.2186 | 0.00776 | -0.0598 | 157.0361
8 | 1.2692 | 0.00825 | -0.0596 | 153.8424
8.5 | 1.3178 | 0.00879 | -0.059 | 149.9204
9 | 1.3653 | 0.0093 | -0.0583 | 146.8065
9.5 | 1.4062 | 0.01003 | -0.0566 | 140.1994
10 | 1.4405 | 0.01084 | -0.0538 | 132.8875
10.5 | 1.4517 | 0.01168 | -0.0468 | 124.2894
11.5 | 1.4881 | 0.01401 | -0.038 | 106.217
12 | 1.51 | 0.01558 | -0.0349 | 96.9191
12.5 | 1.536 | 0.01711 | -0.0327 | 89.7721
13 | 1.5538 | 0.01926 | -0.0301 | 80.675
13.5 | 1.5782 | 0.02116 | -0.0284 | 74.5841
14 | 1.5991 | 0.02342 | -0.0267 | 68.2792
14.5 | 1.621 | 0.02594 | -0.0258 | 62.4904
15 | 1.6644 | 0.02895 | -0.0298 | 57.4922
15.5 | 1.6845 | 0.03192 | -0.0293 | 52.7726
16 | 1.6973 | 0.03542 | -0.0284 | 47.9193
16.5 | 1.7098 | 0.03899 | -0.0276 | 43.8523
17 | 1.7174 | 0.04297 | -0.0266 | 39.9674
17.5 | 1.7201 | 0.04735 | -0.0254 | 36.3273
18 | 1.7025 | 0.05096 | -0.0194 | 33.4086
18.5 | 1.7067 | 0.05568 | -0.0192 | 30.6519
19 | 1.7116 | 0.06054 | -0.0195 | 28.2722
19.5 | 1.7144 | 0.0659 | -0.0202 | 26.0152
20 | 1.7186 | 0.07125 | -0.0212 | 24.1207

## 123. Re 14M Mach 0.10 (1)
BIGFOIL.COM POLAR EXPORT
NACA63-617 a=0.0
NACA63-617 a=0.0 |  |  |  | Cl Max: | 1.69 | at alpha= | 14.5 | deg
JavaFoil+Calcfoil stall+Eppler ext transition |  |  |  | L/D Max: | 128.843 | at alpha= | 5.5 | deg
Re: | 14000000 |  |  | Cd Min: | 0.00479 | at alpha= | -4 | deg
Mach: | 0.1 |  |  | Cl=0 at alpha= | -2.9919 | deg
|  |  |  | @ Cl=0.1, Cd= | 0.0062723
|  |  |  | @ Cl=0.4, Cd= | 0.0054159
|  |  |  | @ Cl=0.6, Cd= | 0.0059203
alpha (deg) | Cl | Cd | Cm | Cl/Cd
-17.5 | -0.606 | 0.11754 | -0.017 | -5.159
-17 | -0.624 | 0.11191 | -0.018 | -5.58
-16.5 | -0.642 | 0.10498 | -0.018 | -6.112
-16 | -0.657 | 0.09881 | -0.019 | -6.653
-15.5 | -0.676 | 0.08805 | -0.02 | -7.674
-15 | -0.689 | 0.0811 | -0.021 | -8.501
-14.5 | -0.723 | 0.05771 | -0.024 | -12.521
-14 | -0.763 | 0.03496 | -0.027 | -21.81
-13.5 | -0.784 | 0.0252 | -0.029 | -31.12
-13 | -0.799 | 0.01894 | -0.03 | -42.193
-12.5 | -0.806 | 0.01517 | -0.031 | -53.138
-12 | -0.806 | 0.01286 | -0.032 | -62.69
-11.5 | -0.798 | 0.01155 | -0.032 | -69.055
-11 | -0.787 | 0.01059 | -0.033 | -74.295
-10.5 | -0.77 | 0.00924 | -0.034 | -83.252
-10 | -0.74 | 0.00597 | -0.035 | -123.815
-9.5 | -0.705 | 0.00594 | -0.035 | -118.763
-9 | -0.666 | 0.00581 | -0.036 | -114.643
-8.5 | -0.624 | 0.00572 | -0.036 | -109.112
-8 | -0.577 | 0.00563 | -0.037 | -102.622
-7.5 | -0.528 | 0.00552 | -0.037 | -95.611
-7 | -0.476 | 0.00545 | -0.037 | -87.322
-6.5 | -0.421 | 0.00529 | -0.038 | -79.665
-6 | -0.364 | 0.00522 | -0.038 | -69.807
-5.5 | -0.306 | 0.00498 | -0.039 | -61.528
-5 | -0.247 | 0.00492 | -0.04 | -50.126
-4.5 | -0.186 | 0.00485 | -0.04 | -38.292
-4 | -0.125 | 0.00479 | -0.041 | -26.004
-3.5 | -0.063 | 0.0057 | -0.041 | -11.028
-3 | -0.001 | 0.00634 | -0.042 | -0.16
-2.5 | 0.061 | 0.00631 | -0.042 | 9.666
-2 | 0.123 | 0.00625 | -0.043 | 19.72
-1.5 | 0.186 | 0.00602 | -0.043 | 30.823
-1 | 0.248 | 0.00527 | -0.044 | 47.052
-0.5 | 0.31 | 0.00532 | -0.044 | 58.253
0 | 0.372 | 0.00537 | -0.045 | 69.301
0.5 | 0.433 | 0.00547 | -0.045 | 79.148
1 | 0.494 | 0.00558 | -0.046 | 88.563
1.5 | 0.556 | 0.00575 | -0.047 | 96.656
2 | 0.618 | 0.00599 | -0.047 | 103.089
2.5 | 0.679 | 0.00617 | -0.048 | 110.016
3 | 0.74 | 0.00639 | -0.048 | 115.853
3.5 | 0.801 | 0.00668 | -0.049 | 119.835
4 | 0.862 | 0.00696 | -0.049 | 123.863
4.5 | 0.923 | 0.00724 | -0.05 | 127.444
5 | 0.983 | 0.00766 | -0.05 | 128.256
5.5 | 1.035 | 0.00803 | -0.051 | 128.843
6 | 1.09 | 0.0085 | -0.051 | 128.195
6.5 | 1.144 | 0.00902 | -0.051 | 126.881
7 | 1.198 | 0.00962 | -0.052 | 124.619
7.5 | 1.252 | 0.01027 | -0.052 | 121.822
8 | 1.303 | 0.01094 | -0.053 | 119.088
8.5 | 1.352 | 0.0116 | -0.053 | 116.554
9 | 1.4 | 0.01231 | -0.053 | 113.734
9.5 | 1.445 | 0.01321 | -0.054 | 109.446
10 | 1.485 | 0.01501 | -0.054 | 98.961
10.5 | 1.525 | 0.016 | -0.054 | 95.334
11 | 1.563 | 0.01706 | -0.055 | 91.616
11.5 | 1.596 | 0.01811 | -0.055 | 88.086
12 | 1.624 | 0.01929 | -0.056 | 84.21
12.5 | 1.648 | 0.02052 | -0.056 | 80.334
13 | 1.668 | 0.02195 | -0.056 | 76.018
13.5 | 1.682 | 0.02345 | -0.057 | 71.711
14 | 1.688 | 0.0251 | -0.057 | 67.271
14.5 | 1.69 | 0.02676 | -0.058 | 63.163
15 | 1.682 | 0.02877 | -0.058 | 58.448
15.5 | 1.666 | 0.03095 | -0.058 | 53.811
16 | 1.643 | 0.03338 | -0.058 | 49.225
16.5 | 1.616 | 0.03558 | -0.059 | 45.403
17 | 1.583 | 0.03828 | -0.059 | 41.347
17.5 | 1.545 | 0.04086 | -0.059 | 37.813
18 | 1.502 | 0.04422 | -0.06 | 33.974
18.5 | 1.456 | 0.04798 | -0.06 | 30.35
19 | 1.407 | 0.05221 | -0.06 | 26.949
19.5 | 1.357 | 0.05606 | -0.06 | 24.2

## 124. Re 14M Mach 0.10 (2)
BIGFOIL.COM POLAR EXPORT
NACA63-617 a=0.0
NACA63-617 a=0.0 |  |  |  | Cl Max: | 1.7118 | at alpha= | 17 | deg
XFOIL ncrit=9 |  |  |  | L/D Max: | 175.557 | at alpha= | 6 | deg
Re: | 14000000 |  |  | Cd Min: | 0.07497 | at alpha= | 20 | deg
Mach: | 0.1 |  |  | Cl=0 at alpha= | -3.059 | deg
|  |  |  | @ Cl=0.1, Cd= | 0.0055154
|  |  |  | @ Cl=0.4, Cd= | 0.0045903
|  |  |  | @ Cl=0.6, Cd= | 0.0043126
alpha (deg) | Cl | Cd | Cm | Cl/Cd
-20 | -1.395 | 0.04694 | -0.0679 | -29.7188
-19.5 | -1.4257 | 0.03855 | -0.0706 | -36.9831
-19 | -1.4324 | 0.03334 | -0.0711 | -42.9634
-18.5 | -1.4139 | 0.03061 | -0.0707 | -46.1908
-18 | -1.4177 | 0.02649 | -0.0692 | -53.5183
-17.5 | -1.3947 | 0.02458 | -0.0677 | -56.7413
-17 | -1.3876 | 0.0219 | -0.0648 | -63.3607
-16.5 | -1.3684 | 0.02025 | -0.0617 | -67.5753
-16 | -1.3614 | 0.01837 | -0.0565 | -74.11
-15.5 | -1.3466 | 0.01726 | -0.0506 | -78.0185
-15 | -1.3101 | 0.01625 | -0.0481 | -80.6215
-14.5 | -1.2716 | 0.01512 | -0.0458 | -84.1005
-14 | -1.2293 | 0.01406 | -0.044 | -87.4324
-13.5 | -1.1826 | 0.01323 | -0.0427 | -89.3878
-13 | -1.1342 | 0.01242 | -0.0416 | -91.3205
-12.5 | -1.083 | 0.01179 | -0.0408 | -91.8575
-12 | -1.0315 | 0.01111 | -0.0401 | -92.8443
-11.5 | -0.9784 | 0.01054 | -0.0397 | -92.8273
-11 | -0.9242 | 0.01001 | -0.0393 | -92.3277
-10.5 | -0.8692 | 0.00954 | -0.0391 | -91.1111
-10 | -0.8138 | 0.00906 | -0.039 | -89.8234
-9.5 | -0.7576 | 0.00865 | -0.039 | -87.5838
-9 | -0.7005 | 0.0083 | -0.0391 | -84.3976
-8.5 | -0.6429 | 0.00799 | -0.0393 | -80.4631
-7.5 | -0.5266 | 0.00744 | -0.0399 | -70.7796
-7 | -0.4682 | 0.00717 | -0.0403 | -65.2999
-6.5 | -0.4095 | 0.00691 | -0.0408 | -59.2619
-6 | -0.3518 | 0.00647 | -0.0411 | -54.374
-5.5 | -0.2925 | 0.00629 | -0.0417 | -46.5024
-5 | -0.2328 | 0.00611 | -0.0423 | -38.1015
-4.5 | -0.173 | 0.006 | -0.043 | -28.8333
-4 | -0.1131 | 0.00586 | -0.0437 | -19.3003
-3.5 | -0.0531 | 0.00577 | -0.0445 | -9.2028
-3 | 0.0071 | 0.00566 | -0.0452 | 1.2544
-2.5 | 0.0672 | 0.00557 | -0.046 | 12.0646
-2 | 0.1273 | 0.00547 | -0.0468 | 23.2724
-1.5 | 0.1871 | 0.00534 | -0.0477 | 35.0375
-1 | 0.2471 | 0.00517 | -0.0485 | 47.795
-0.5 | 0.3067 | 0.005 | -0.0494 | 61.34
0 | 0.3662 | 0.00471 | -0.0503 | 77.7495
0.5 | 0.4255 | 0.0045 | -0.0512 | 94.5556
1 | 0.4852 | 0.00427 | -0.0522 | 113.63
1.5 | 0.545 | 0.00423 | -0.0532 | 128.8416
2 | 0.6049 | 0.00432 | -0.0541 | 140.0231
2.5 | 0.6648 | 0.00442 | -0.055 | 150.4072
3 | 0.7245 | 0.00454 | -0.056 | 159.5815
3.5 | 0.7836 | 0.00472 | -0.0568 | 166.0169
4 | 0.8422 | 0.00493 | -0.0576 | 170.8316
4.5 | 0.8997 | 0.00524 | -0.0583 | 171.6985
5 | 0.9577 | 0.00547 | -0.059 | 175.0823
5.5 | 1.0145 | 0.00578 | -0.0596 | 175.519
6 | 1.0709 | 0.0061 | -0.0601 | 175.5574
6.5 | 1.126 | 0.0065 | -0.0605 | 173.2308
7 | 1.1756 | 0.00726 | -0.0601 | 161.9284
7.5 | 1.2267 | 0.00781 | -0.0598 | 157.0679
8 | 1.2773 | 0.00832 | -0.0595 | 153.5216
8.5 | 1.3259 | 0.00887 | -0.0588 | 149.4814
9 | 1.3732 | 0.00939 | -0.058 | 146.2407
9.5 | 1.4133 | 0.01014 | -0.056 | 139.3787
10 | 1.4444 | 0.01099 | -0.0525 | 131.4286
10.5 | 1.4511 | 0.01192 | -0.0448 | 121.7366
11 | 1.4651 | 0.01316 | -0.0395 | 111.3298
11.5 | 1.489 | 0.01449 | -0.0365 | 102.7605
12 | 1.5108 | 0.01618 | -0.0335 | 93.3745
12.5 | 1.5366 | 0.01782 | -0.0313 | 86.229
13 | 1.5544 | 0.02007 | -0.0288 | 77.4489
13.5 | 1.578 | 0.02217 | -0.0271 | 71.1773
14 | 1.5991 | 0.02458 | -0.0256 | 65.057
14.5 | 1.6456 | 0.02733 | -0.0296 | 60.2122
15 | 1.6648 | 0.03044 | -0.029 | 54.6912
15.5 | 1.6826 | 0.03362 | -0.0283 | 50.0476
16 | 1.6934 | 0.03741 | -0.0273 | 45.266
16.5 | 1.7051 | 0.04103 | -0.0263 | 41.5574
17 | 1.7118 | 0.04512 | -0.0252 | 37.9388
17.5 | 1.711 | 0.04973 | -0.0236 | 34.4058
18 | 1.6945 | 0.05364 | -0.0183 | 31.5902
18.5 | 1.6971 | 0.05871 | -0.0183 | 28.9065
19 | 1.7015 | 0.06386 | -0.0188 | 26.6442
19.5 | 1.7048 | 0.06933 | -0.0197 | 24.5896
20 | 1.7082 | 0.07497 | -0.0209 | 22.7851

## 125. Re 14M Mach 0.25 (1)
BIGFOIL.COM POLAR EXPORT
NACA63-617 a=0.0
NACA63-617 a=0.0 |  |  |  | Cl Max: | 1.657 | at alpha= | 13 | deg
JavaFoil+Calcfoil stall+Eppler ext transition |  |  |  | L/D Max: | 126.683 | at alpha= | 5 | deg
Re: | 14000000 |  |  | Cd Min: | 0.0048 | at alpha= | -4 | deg
Mach: | 0.25 |  |  | Cl=0 at alpha= | -2.9922 | deg
|  |  |  | @ Cl=0.1, Cd= | 0.0059572
|  |  |  | @ Cl=0.4, Cd= | 0.0054657
|  |  |  | @ Cl=0.6, Cd= | 0.0059713
alpha (deg) | Cl | Cd | Cm | Cl/Cd
-16 | -0.345 | 0.11228 | -0.017 | -3.069
-15.5 | -0.395 | 0.10509 | -0.018 | -3.759
-15 | -0.441 | 0.09808 | -0.018 | -4.497
-14.5 | -0.482 | 0.09325 | -0.018 | -5.164
-14 | -0.52 | 0.08508 | -0.02 | -6.11
-13.5 | -0.553 | 0.07782 | -0.021 | -7.104
-13 | -0.581 | 0.07101 | -0.022 | -8.177
-12.5 | -0.635 | 0.04196 | -0.027 | -15.134
-12 | -0.672 | 0.02786 | -0.03 | -24.127
-11.5 | -0.711 | 0.01597 | -0.032 | -44.483
-11 | -0.724 | 0.01253 | -0.033 | -57.728
-10.5 | -0.722 | 0.00968 | -0.034 | -74.614
-10 | -0.712 | 0.01036 | -0.035 | -68.725
-9.5 | -0.694 | 0.00895 | -0.036 | -77.627
-9 | -0.663 | 0.00592 | -0.037 | -111.984
-8.5 | -0.626 | 0.00583 | -0.037 | -107.257
-8 | -0.583 | 0.00782 | -0.038 | -74.541
-7.5 | -0.536 | 0.00562 | -0.038 | -95.384
-7 | -0.485 | 0.00549 | -0.039 | -88.191
-6.5 | -0.43 | 0.00535 | -0.039 | -80.335
-6 | -0.373 | 0.00529 | -0.04 | -70.509
-5.5 | -0.314 | 0.00501 | -0.04 | -62.61
-5 | -0.253 | 0.00495 | -0.041 | -51.111
-4.5 | -0.191 | 0.00488 | -0.041 | -39.078
-4 | -0.128 | 0.0048 | -0.042 | -26.617
-3.5 | -0.065 | 0.00575 | -0.042 | -11.23
-3 | -0.001 | 0.0064 | -0.043 | -0.163
-2.5 | 0.063 | 0.00546 | -0.043 | 11.482
-2 | 0.127 | 0.00632 | -0.044 | 20.007
-1.5 | 0.191 | 0.00605 | -0.044 | 31.521
-1 | 0.255 | 0.00533 | -0.045 | 47.758
-0.5 | 0.319 | 0.00538 | -0.046 | 59.182
0 | 0.382 | 0.00544 | -0.046 | 70.259
0.5 | 0.445 | 0.00553 | -0.047 | 80.435
1 | 0.508 | 0.00565 | -0.047 | 89.969
1.5 | 0.571 | 0.00587 | -0.048 | 97.328
2 | 0.634 | 0.00609 | -0.048 | 104.135
2.5 | 0.697 | 0.0063 | -0.049 | 110.751
3 | 0.76 | 0.00659 | -0.05 | 115.321
3.5 | 0.823 | 0.00689 | -0.05 | 119.443
4 | 0.885 | 0.00719 | -0.051 | 123.131
4.5 | 0.947 | 0.00755 | -0.051 | 125.541
5 | 1.001 | 0.0079 | -0.051 | 126.683
5.5 | 1.058 | 0.00841 | -0.052 | 125.74
6 | 1.114 | 0.00895 | -0.052 | 124.428
6.5 | 1.17 | 0.00953 | -0.053 | 122.823
7 | 1.225 | 0.0102 | -0.053 | 120.051
7.5 | 1.279 | 0.01096 | -0.053 | 116.753
8 | 1.331 | 0.01167 | -0.054 | 113.97
8.5 | 1.38 | 0.01244 | -0.054 | 110.953
9 | 1.427 | 0.01328 | -0.055 | 107.484
9.5 | 1.469 | 0.01529 | -0.055 | 96.132
10 | 1.51 | 0.01631 | -0.055 | 92.619
10.5 | 1.548 | 0.01748 | -0.056 | 88.539
11 | 1.582 | 0.01867 | -0.056 | 84.763
11.5 | 1.611 | 0.0199 | -0.057 | 80.922
12 | 1.632 | 0.02131 | -0.057 | 76.57
12.5 | 1.647 | 0.02291 | -0.057 | 71.92
13 | 1.657 | 0.02453 | -0.058 | 67.527
13.5 | 1.656 | 0.02647 | -0.058 | 62.559
14 | 1.645 | 0.02856 | -0.058 | 57.607
14.5 | 1.626 | 0.03092 | -0.059 | 52.584
15 | 1.592 | 0.03353 | -0.059 | 47.472
15.5 | 1.544 | 0.03624 | -0.059 | 42.62
16 | 1.486 | 0.03967 | -0.059 | 37.471
16.5 | 1.419 | 0.04318 | -0.06 | 32.854
17 | 1.341 | 0.04781 | -0.06 | 28.046
17.5 | 1.256 | 0.05217 | -0.06 | 24.077
18 | 1.163 | 0.05756 | -0.06 | 20.207

## 126. Re 14M Mach 0.25 (2)
BIGFOIL.COM POLAR EXPORT
NACA63-617 a=0.0
NACA63-617 a=0.0 |  |  |  | Cl Max: | 1.6667 | at alpha= | 16 | deg
XFOIL ncrit=9 |  |  |  | L/D Max: | 178.262 | at alpha= | 5 | deg
Re: | 14000000 |  |  | Cd Min: | 0.18816 | at alpha= | -20 | deg
Mach: | 0.25 |  |  | Cl=0 at alpha= | -3.0672 | deg
|  |  |  | @ Cl=0.1, Cd= | 0.0055684
|  |  |  | @ Cl=0.4, Cd= | 0.0046675
|  |  |  | @ Cl=0.6, Cd= | 0.0043145
alpha (deg) | Cl | Cd | Cm | Cl/Cd
-20 | -0.686 | 0.18816 | 0.0207 | -3.6458
-19.5 | -0.6817 | 0.17834 | 0.0143 | -3.8225
-19 | -0.6833 | 0.16731 | 0.0073 | -4.084
-18.5 | -0.699 | 0.15312 | -0.0018 | -4.565
-18 | -1.1003 | 0.06998 | -0.0614 | -15.7231
-17.5 | -1.1931 | 0.05057 | -0.0752 | -23.593
-17 | -1.2198 | 0.04185 | -0.0792 | -29.147
-16.5 | -1.2439 | 0.03455 | -0.081 | -36.0029
-16 | -1.2489 | 0.02969 | -0.0803 | -42.0647
-15.5 | -1.2612 | 0.02502 | -0.0779 | -50.4077
-15 | -1.264 | 0.0216 | -0.0738 | -58.5185
-14.5 | -1.2595 | 0.01922 | -0.0681 | -65.5307
-14 | -1.2525 | 0.01748 | -0.0606 | -71.6533
-13.5 | -1.2164 | 0.016 | -0.0569 | -76.025
-13 | -1.1738 | 0.01465 | -0.0538 | -80.1229
-12.5 | -1.1246 | 0.01361 | -0.0515 | -82.6304
-12 | -1.074 | 0.01256 | -0.0495 | -85.5096
-11.5 | -1.0201 | 0.0117 | -0.0478 | -87.188
-11 | -0.9644 | 0.01095 | -0.0465 | -88.0731
-10.5 | -0.9072 | 0.01029 | -0.0454 | -88.1633
-10 | -0.8492 | 0.00969 | -0.0445 | -87.6367
-9.5 | -0.7901 | 0.00917 | -0.0439 | -86.1614
-9 | -0.7303 | 0.00873 | -0.0434 | -83.6541
-8.5 | -0.6701 | 0.00831 | -0.0431 | -80.6378
-8 | -0.6094 | 0.00796 | -0.043 | -76.5578
-7.5 | -0.5481 | 0.00765 | -0.043 | -71.6471
-7 | -0.4868 | 0.00738 | -0.0431 | -65.9621
-6.5 | -0.4254 | 0.00708 | -0.0433 | -60.0847
-6 | -0.3639 | 0.00681 | -0.0435 | -53.4361
-5.5 | -0.3033 | 0.00638 | -0.0438 | -47.5392
-5 | -0.2411 | 0.00621 | -0.0443 | -38.8245
-4.5 | -0.1788 | 0.00606 | -0.0448 | -29.505
-4 | -0.1165 | 0.00592 | -0.0455 | -19.6791
-3.5 | -0.0541 | 0.00582 | -0.0462 | -9.2955
-3 | 0.0084 | 0.00571 | -0.0469 | 1.4711
-2.5 | 0.0707 | 0.00562 | -0.0477 | 12.5801
-2 | 0.1332 | 0.00551 | -0.0485 | 24.1742
-1.5 | 0.1951 | 0.00538 | -0.0493 | 36.2639
-1 | 0.2572 | 0.00521 | -0.0502 | 49.3666
-0.5 | 0.319 | 0.00504 | -0.051 | 63.2937
0 | 0.3806 | 0.00474 | -0.052 | 80.2954
0.5 | 0.4421 | 0.00451 | -0.0529 | 98.0266
1 | 0.5039 | 0.00431 | -0.0539 | 116.9142
1.5 | 0.5661 | 0.00426 | -0.0549 | 132.8873
2 | 0.6283 | 0.00436 | -0.0558 | 144.1055
2.5 | 0.6904 | 0.00447 | -0.0568 | 154.4519
3 | 0.7524 | 0.0046 | -0.0577 | 163.5652
3.5 | 0.814 | 0.00478 | -0.0585 | 170.2929
4 | 0.8749 | 0.005 | -0.0593 | 174.98
4.5 | 0.9345 | 0.00533 | -0.0599 | 175.3283
5 | 0.9947 | 0.00558 | -0.0605 | 178.2616
5.5 | 1.0537 | 0.00592 | -0.0609 | 177.9899
6 | 1.1121 | 0.00627 | -0.0612 | 177.3684
6.5 | 1.1699 | 0.00664 | -0.0614 | 176.1898
7 | 1.2207 | 0.00741 | -0.0606 | 164.7368
7.5 | 1.2707 | 0.00812 | -0.0596 | 156.4901
8 | 1.3209 | 0.00872 | -0.0586 | 151.4794
8.5 | 1.3684 | 0.00933 | -0.0571 | 146.6667
9 | 1.4124 | 0.00996 | -0.0549 | 141.8072
9.5 | 1.4285 | 0.01088 | -0.0481 | 131.296
10 | 1.4384 | 0.01222 | -0.0413 | 117.7087
10.5 | 1.4549 | 0.01379 | -0.0364 | 105.504
11 | 1.4964 | 0.0158 | -0.0374 | 94.7089
11.5 | 1.4929 | 0.01778 | -0.0294 | 83.9651
12 | 1.5144 | 0.0201 | -0.0269 | 75.3433
12.5 | 1.5403 | 0.02245 | -0.0253 | 68.6102
13 | 1.5827 | 0.02559 | -0.0282 | 61.8484
13.5 | 1.6058 | 0.02859 | -0.0273 | 56.1665
14 | 1.6248 | 0.03189 | -0.0262 | 50.9501
14.5 | 1.6404 | 0.03552 | -0.025 | 46.1824
15 | 1.6545 | 0.03927 | -0.0237 | 42.1314
15.5 | 1.6635 | 0.04347 | -0.0224 | 38.2678
16 | 1.6667 | 0.04819 | -0.021 | 34.586
16.5 | 1.6654 | 0.05263 | -0.0185 | 31.6435
17.5 | 1.6553 | 0.06226 | -0.0138 | 26.5869
18 | 1.6552 | 0.06837 | -0.0144 | 24.2094
18.5 | 1.6554 | 0.07467 | -0.0155 | 22.1695
19 | 1.6574 | 0.08105 | -0.017 | 20.4491
19.5 | 1.6569 | 0.08791 | -0.0189 | 18.8477
20 | 1.6559 | 0.09507 | -0.0213 | 17.4177

## 127. Re 14M Mach 0.50 (1)
BIGFOIL.COM POLAR EXPORT
NACA63-617 a=0.0
NACA63-617 a=0.0 |  |  |  | Cl Max: | 1.561 | at alpha= | 10 | deg
JavaFoil+Calcfoil stall+Eppler ext transition |  |  |  | L/D Max: | 118.021 | at alpha= | 2.5 | deg
Re: | 14000000 |  |  | Cd Min: | 0.00494 | at alpha= | -4 | deg
Mach: | 0.5 |  |  | Cl=0 at alpha= | -2.993 | deg
|  |  |  | @ Cl=0.1, Cd= | 0.0066173
|  |  |  | @ Cl=0.4, Cd= | 0.0056633
|  |  |  | @ Cl=0.6, Cd= | 0.0062127
alpha (deg) | Cl | Cd | Cm | Cl/Cd
-20 | -0.976 | 0.17573 | -0.018 | -5.556
-19.5 | -0.948 | 0.15648 | -0.019 | -6.06
-19 | -0.918 | 0.15562 | -0.018 | -5.902
-18.5 | -0.889 | 0.14996 | -0.018 | -5.931
-18 | -0.865 | 0.13221 | -0.019 | -6.542
-17.5 | -0.835 | 0.12964 | -0.019 | -6.444
-17 | -0.805 | 0.12441 | -0.019 | -6.473
-16.5 | -0.776 | 0.11872 | -0.019 | -6.537
-16 | -0.748 | 0.11182 | -0.02 | -6.691
-15.5 | -0.72 | 0.10817 | -0.02 | -6.658
-15 | -0.693 | 0.10105 | -0.021 | -6.855
-14.5 | -0.664 | 0.09485 | -0.021 | -6.996
-14 | -0.638 | 0.0857 | -0.022 | -7.449
-13.5 | -0.618 | 0.07256 | -0.025 | -8.521
-13 | -0.649 | 0.02899 | -0.033 | -22.377
-12.5 | -0.545 | 0.08799 | -0.019 | -6.192
-12 | -0.516 | 0.0811 | -0.02 | -6.368
-11.5 | -0.49 | 0.07186 | -0.021 | -6.816
-11 | -0.466 | 0.06223 | -0.024 | -7.486
-10.5 | -0.502 | 0.01736 | -0.037 | -28.911
-10 | -0.401 | 0.06936 | -0.019 | -5.779
-9.5 | -0.373 | 0.06144 | -0.021 | -6.073
-9 | -0.344 | 0.06455 | -0.019 | -5.322
-8.5 | -0.317 | 0.05367 | -0.023 | -5.903
-8 | -0.319 | 0.02263 | -0.036 | -14.111
-7.5 | -0.452 | 0.00985 | -0.042 | -45.883
-7 | -0.484 | 0.00845 | -0.043 | -57.268
-6.5 | -0.453 | 0.00798 | -0.044 | -56.719
-6 | -0.403 | 0.00751 | -0.044 | -53.698
-5.5 | -0.344 | 0.00542 | -0.045 | -63.527
-5 | -0.28 | 0.00533 | -0.045 | -52.532
-4.5 | -0.212 | 0.005 | -0.046 | -42.375
-4 | -0.142 | 0.00494 | -0.047 | -28.822
-3.5 | -0.072 | 0.00678 | -0.047 | -10.619
-3 | -0.001 | 0.00562 | -0.048 | -0.207
-2.5 | 0.07 | 0.00663 | -0.048 | 10.55
-2 | 0.141 | 0.0066 | -0.049 | 21.4
-1.5 | 0.213 | 0.00654 | -0.05 | 32.608
-1 | 0.285 | 0.00505 | -0.05 | 56.44
-0.5 | 0.356 | 0.00559 | -0.051 | 63.706
0 | 0.428 | 0.00571 | -0.052 | 74.837
0.5 | 0.496 | 0.00595 | -0.052 | 83.486
1 | 0.567 | 0.00605 | -0.053 | 93.74
1.5 | 0.638 | 0.0064 | -0.053 | 99.647
2 | 0.708 | 0.00671 | -0.054 | 105.54
2.5 | 0.772 | 0.00654 | -0.054 | 118.021
3 | 0.838 | 0.00758 | -0.055 | 110.536
3.5 | 0.903 | 0.00801 | -0.055 | 112.801
4 | 0.968 | 0.00849 | -0.056 | 113.98
4.5 | 1.033 | 0.00898 | -0.056 | 114.99
5 | 1.096 | 0.00971 | -0.056 | 112.815
5.5 | 1.158 | 0.01054 | -0.057 | 109.83
6 | 1.219 | 0.01142 | -0.057 | 106.801
6.5 | 1.279 | 0.01242 | -0.058 | 102.984
7 | 1.337 | 0.0136 | -0.058 | 98.313
7.5 | 1.393 | 0.01479 | -0.059 | 94.222
8 | 1.444 | 0.01599 | -0.059 | 90.279
8.5 | 1.488 | 0.01736 | -0.059 | 85.699
9 | 1.522 | 0.02057 | -0.06 | 73.999
9.5 | 1.551 | 0.02252 | -0.06 | 68.885
10 | 1.561 | 0.02466 | -0.06 | 63.305
10.5 | 1.548 | 0.02713 | -0.061 | 57.048
11 | 1.489 | 0.0305 | -0.061 | 48.827
11.5 | 1.247 | 0.03514 | -0.061 | 35.49
12 | 0.964 | 0.03831 | -0.062 | 25.166
12.5 | 0.987 | 0.04545 | -0.061 | 21.711
13 | 1.019 | 0.04507 | -0.062 | 22.603
13.5 | 1.041 | 0.05175 | -0.062 | 20.124
14 | 1.071 | 0.05284 | -0.063 | 20.273
14.5 | 1.088 | 0.06324 | -0.062 | 17.208
15 | 1.124 | 0.06032 | -0.063 | 18.629

## 128. Re 14M Mach 0.50 (2)
BIGFOIL.COM POLAR EXPORT
NACA63-617 a=0.0
NACA63-617 a=0.0 |  |  |  | Cl Max: | 1.5615 | at alpha= | 16.5 | deg
XFOIL ncrit=9 |  |  |  | L/D Max: | 190.295 | at alpha= | 4.5 | deg
Re: | 14000000 |  |  | Cd Min: | 0.18207 | at alpha= | 20 | deg
Mach: | 0.5 |  |  | Cl=0 at alpha= | -3.1025 | deg
|  |  |  | @ Cl=0.1, Cd= | 0.0058168
|  |  |  | @ Cl=0.4, Cd= | 0.0051408
|  |  |  | @ Cl=0.6, Cd= | 0.0044753
alpha (deg) | Cl | Cd | Cm | Cl/Cd
-8 | -0.7208 | 0.00994 | -0.0645 | -72.5151
-7.5 | -0.6465 | 0.00917 | -0.0612 | -70.5016
-7 | -0.5741 | 0.00839 | -0.0586 | -68.4267
-6.5 | -0.5001 | 0.00787 | -0.0568 | -63.5451
-6 | -0.4255 | 0.00746 | -0.0555 | -57.0375
-5.5 | -0.3514 | 0.00713 | -0.0546 | -49.2847
-5 | -0.2791 | 0.00665 | -0.0539 | -41.9699
-4.5 | -0.2054 | 0.00641 | -0.0538 | -32.0437
-4 | -0.1316 | 0.00622 | -0.0539 | -21.1576
-3.5 | -0.0582 | 0.00607 | -0.0541 | -9.5881
-3 | 0.015 | 0.00595 | -0.0546 | 2.521
-2.5 | 0.088 | 0.00583 | -0.0552 | 15.0943
-2 | 0.1606 | 0.00575 | -0.0559 | 27.9304
-1.5 | 0.2332 | 0.00561 | -0.0568 | 41.5686
-1 | 0.3048 | 0.00547 | -0.0576 | 55.7221
-0.5 | 0.3766 | 0.00525 | -0.0585 | 71.7333
0 | 0.4473 | 0.00492 | -0.0595 | 90.9146
0.5 | 0.5185 | 0.00458 | -0.0605 | 113.2096
1 | 0.5904 | 0.00447 | -0.0616 | 132.0805
1.5 | 0.6631 | 0.00451 | -0.0626 | 147.0288
2 | 0.7364 | 0.00461 | -0.0636 | 159.7397
2.5 | 0.8092 | 0.00476 | -0.0644 | 170
3 | 0.8818 | 0.00493 | -0.0652 | 178.8641
3.5 | 0.9539 | 0.00516 | -0.0658 | 184.8643
4 | 1.0258 | 0.00541 | -0.0662 | 189.6118
4.5 | 1.0961 | 0.00576 | -0.0662 | 190.2951
5 | 1.1641 | 0.00621 | -0.0658 | 187.4557
5.5 | 1.2303 | 0.00671 | -0.0649 | 183.3532
6 | 1.2964 | 0.00717 | -0.0637 | 180.8089
6.5 | 1.3548 | 0.00785 | -0.0613 | 172.586
7 | 1.4089 | 0.00852 | -0.058 | 165.3638
7.5 | 1.416 | 0.00982 | -0.048 | 144.1955
8 | 1.4206 | 0.01208 | -0.0398 | 117.5993
8.5 | 1.4365 | 0.01449 | -0.0339 | 99.1373
9 | 1.4463 | 0.01747 | -0.0281 | 82.7876
9.5 | 1.4635 | 0.02034 | -0.0234 | 71.9518
10 | 1.4718 | 0.02382 | -0.0186 | 61.7884
10.5 | 1.5002 | 0.02847 | -0.0199 | 52.6941
12 | 1.5177 | 0.04495 | -0.0156 | 33.7642
12.5 | 1.523 | 0.0499 | -0.0129 | 30.521
13 | 1.5103 | 0.05453 | -0.0073 | 27.6967
13.5 | 1.5167 | 0.05963 | -0.0051 | 25.4352
14 | 1.5273 | 0.06509 | -0.0041 | 23.4644
14.5 | 1.5367 | 0.07111 | -0.004 | 21.6102
15 | 1.5462 | 0.07741 | -0.0043 | 19.9742
15.5 | 1.5539 | 0.08427 | -0.0053 | 18.4395
16 | 1.5569 | 0.09188 | -0.007 | 16.9449
16.5 | 1.5615 | 0.09966 | -0.0091 | 15.6683
17 | 1.5608 | 0.10828 | -0.0121 | 14.4145
17.5 | 1.5481 | 0.1186 | -0.0165 | 13.0531
18 | 1.5271 | 0.13013 | -0.0224 | 11.7352
18.5 | 1.5004 | 0.14274 | -0.0297 | 10.5114
19 | 1.4721 | 0.15582 | -0.038 | 9.4474
19.5 | 1.4454 | 0.16913 | -0.0469 | 8.5461
20 | 1.4232 | 0.18207 | -0.056 | 7.8168

## 129. Re 16M Mach 0.00 (1)
BIGFOIL.COM POLAR EXPORT
NACA63-617 a=0.0
NACA63-617 a=0.0 |  |  |  | Cl Max: | 1.699 | at alpha= | 14.5 | deg
JavaFoil+Calcfoil stall+Eppler ext transition |  |  |  | L/D Max: | 129.093 | at alpha= | 5.5 | deg
Re: | 16000000 |  |  | Cd Min: | 0.0047 | at alpha= | -3.5 | deg
Mach: | 0 |  |  | Cl=0 at alpha= | -2.9919 | deg
|  |  |  | @ Cl=0.1, Cd= | 0.0061848
|  |  |  | @ Cl=0.4, Cd= | 0.0054197
|  |  |  | @ Cl=0.6, Cd= | 0.0059389
alpha (deg) | Cl | Cd | Cm | Cl/Cd
-17.5 | -0.651 | 0.11357 | -0.018 | -5.736
-17 | -0.666 | 0.10759 | -0.018 | -6.195
-16.5 | -0.681 | 0.10041 | -0.019 | -6.784
-16 | -0.695 | 0.093 | -0.019 | -7.473
-15.5 | -0.709 | 0.08427 | -0.02 | -8.409
-15 | -0.738 | 0.06216 | -0.023 | -11.877
-14.5 | -0.781 | 0.03619 | -0.027 | -21.59
-14 | -0.804 | 0.02572 | -0.028 | -31.265
-13.5 | -0.818 | 0.0196 | -0.029 | -41.754
-13 | -0.825 | 0.01604 | -0.03 | -51.419
-12.5 | -0.826 | 0.01347 | -0.031 | -61.309
-12 | -0.822 | 0.01177 | -0.032 | -69.836
-11.5 | -0.81 | 0.0105 | -0.033 | -77.183
-11 | -0.8 | 0.00938 | -0.034 | -85.303
-10.5 | -0.773 | 0.00599 | -0.034 | -129.146
-10 | -0.742 | 0.00587 | -0.034 | -126.327
-9.5 | -0.706 | 0.00583 | -0.035 | -121.063
-9 | -0.666 | 0.00569 | -0.035 | -117.009
-8.5 | -0.623 | 0.00561 | -0.036 | -111.087
-8 | -0.576 | 0.00555 | -0.036 | -103.855
-7.5 | -0.526 | 0.00539 | -0.037 | -97.652
-7 | -0.474 | 0.00537 | -0.037 | -88.324
-6.5 | -0.419 | 0.0052 | -0.038 | -80.658
-6 | -0.363 | 0.00516 | -0.038 | -70.316
-5.5 | -0.305 | 0.00491 | -0.039 | -62.017
-5 | -0.245 | 0.00487 | -0.039 | -50.351
-4.5 | -0.185 | 0.0048 | -0.04 | -38.536
-4 | -0.124 | 0.00475 | -0.04 | -26.072
-3.5 | -0.063 | 0.0047 | -0.041 | -13.326
-3 | -0.001 | 0.00624 | -0.041 | -0.162
-2.5 | 0.061 | 0.00621 | -0.042 | 9.773
-2 | 0.123 | 0.00617 | -0.042 | 19.865
-1.5 | 0.185 | 0.00598 | -0.043 | 30.889
-1 | 0.247 | 0.00534 | -0.044 | 46.187
-0.5 | 0.309 | 0.0053 | -0.044 | 58.227
0 | 0.37 | 0.0054 | -0.045 | 68.559
0.5 | 0.431 | 0.00544 | -0.045 | 79.122
1 | 0.492 | 0.00565 | -0.046 | 87.017
1.5 | 0.553 | 0.00581 | -0.046 | 95.246
2 | 0.615 | 0.00598 | -0.047 | 102.762
2.5 | 0.676 | 0.00616 | -0.047 | 109.667
3 | 0.736 | 0.00637 | -0.048 | 115.665
3.5 | 0.797 | 0.00659 | -0.049 | 120.934
4 | 0.858 | 0.00688 | -0.049 | 124.641
4.5 | 0.918 | 0.00721 | -0.05 | 127.398
5 | 0.978 | 0.00761 | -0.05 | 128.572
5.5 | 1.031 | 0.00799 | -0.05 | 129.093
6 | 1.086 | 0.00842 | -0.051 | 128.968
6.5 | 1.141 | 0.00891 | -0.051 | 128.068
7 | 1.194 | 0.0095 | -0.052 | 125.748
7.5 | 1.248 | 0.01005 | -0.052 | 124.102
8 | 1.299 | 0.01067 | -0.052 | 121.669
8.5 | 1.348 | 0.01126 | -0.053 | 119.772
9 | 1.396 | 0.01199 | -0.053 | 116.379
9.5 | 1.439 | 0.01362 | -0.054 | 105.687
10 | 1.482 | 0.01447 | -0.054 | 102.395
10.5 | 1.522 | 0.01542 | -0.054 | 98.73
11 | 1.56 | 0.01635 | -0.055 | 95.431
11.5 | 1.594 | 0.0174 | -0.055 | 91.636
12 | 1.624 | 0.01847 | -0.056 | 87.914
12.5 | 1.649 | 0.01962 | -0.056 | 84.079
13 | 1.671 | 0.02096 | -0.056 | 79.69
13.5 | 1.686 | 0.02246 | -0.057 | 75.06
14 | 1.694 | 0.02403 | -0.057 | 70.507
14.5 | 1.699 | 0.02547 | -0.057 | 66.698
15 | 1.694 | 0.02749 | -0.058 | 61.618
15.5 | 1.681 | 0.02954 | -0.058 | 56.922
16 | 1.663 | 0.03166 | -0.058 | 52.55
16.5 | 1.641 | 0.03371 | -0.059 | 48.663
17 | 1.613 | 0.03622 | -0.059 | 44.528
17.5 | 1.58 | 0.03892 | -0.059 | 40.592
18 | 1.543 | 0.04179 | -0.06 | 36.929
18.5 | 1.503 | 0.04516 | -0.06 | 33.279
19 | 1.459 | 0.04911 | -0.06 | 29.709
19.5 | 1.415 | 0.05231 | -0.06 | 27.047

## 130. Re 16M Mach 0.00 (2)
BIGFOIL.COM POLAR EXPORT
NACA63-617 a=0.0
NACA63-617 a=0.0 |  |  |  | Cl Max: | 1.7437 | at alpha= | 18 | deg
XFOIL ncrit=9 |  |  |  | L/D Max: | 176.126 | at alpha= | 6 | deg
Re: | 16000000 |  |  | Cd Min: | 0.06972 | at alpha= | 20 | deg
Mach: | 0 |  |  | Cl=0 at alpha= | -3.0552 | deg
|  |  |  | @ Cl=0.1, Cd= | 0.0054192
|  |  |  | @ Cl=0.4, Cd= | 0.0046013
|  |  |  | @ Cl=0.6, Cd= | 0.0042493
alpha (deg) | Cl | Cd | Cm | Cl/Cd
-20 | -1.4979 | 0.03453 | -0.0688 | -43.3797
-19.5 | -1.5053 | 0.02974 | -0.0683 | -50.6153
-19 | -1.4976 | 0.02655 | -0.0672 | -56.4068
-18.5 | -1.478 | 0.02446 | -0.0658 | -60.4252
-18 | -1.4685 | 0.02192 | -0.0632 | -66.9936
-17.5 | -1.4451 | 0.02047 | -0.0609 | -70.596
-17 | -1.4311 | 0.01875 | -0.0572 | -76.3253
-16.5 | -1.4125 | 0.01764 | -0.0528 | -80.0737
-16 | -1.396 | 0.01652 | -0.0474 | -84.5036
-15.5 | -1.3588 | 0.0156 | -0.0451 | -87.1026
-15 | -1.3159 | 0.01486 | -0.0436 | -88.5532
-14.5 | -1.2722 | 0.01404 | -0.0421 | -90.6125
-14 | -1.2266 | 0.01322 | -0.0409 | -92.7837
-13.5 | -1.1776 | 0.0126 | -0.0402 | -93.4603
-13 | -1.1281 | 0.01193 | -0.0394 | -94.5599
-12.5 | -1.0768 | 0.01136 | -0.0389 | -94.7887
-12 | -1.0254 | 0.01073 | -0.0384 | -95.5638
-11.5 | -0.9725 | 0.01018 | -0.0381 | -95.5305
-11 | -0.9186 | 0.0097 | -0.038 | -94.701
-10.5 | -0.8639 | 0.00925 | -0.0379 | -93.3946
-10 | -0.8088 | 0.00881 | -0.0379 | -91.8048
-9.5 | -0.7532 | 0.00838 | -0.038 | -89.8807
-9 | -0.6965 | 0.00806 | -0.0382 | -86.4144
-8.5 | -0.6393 | 0.00777 | -0.0385 | -82.278
-7.5 | -0.5237 | 0.00726 | -0.0393 | -72.135
-7 | -0.4657 | 0.00701 | -0.0397 | -66.4337
-6.5 | -0.4074 | 0.00676 | -0.0402 | -60.2663
-6 | -0.3501 | 0.00634 | -0.0406 | -55.2208
-5.5 | -0.2911 | 0.00614 | -0.0412 | -47.4104
-5 | -0.2319 | 0.006 | -0.0419 | -38.65
-4.5 | -0.1724 | 0.00587 | -0.0426 | -29.3697
-4 | -0.1129 | 0.00575 | -0.0433 | -19.6348
-3.5 | -0.0532 | 0.00565 | -0.0441 | -9.4159
-3 | 0.0066 | 0.00556 | -0.0449 | 1.1871
-2.5 | 0.0663 | 0.00547 | -0.0457 | 12.1207
-2 | 0.126 | 0.00538 | -0.0465 | 23.4201
-1.5 | 0.1856 | 0.00525 | -0.0474 | 35.3524
-1 | 0.2452 | 0.00513 | -0.0482 | 47.7973
0 | 0.3638 | 0.00476 | -0.05 | 76.4286
0.5 | 0.4231 | 0.0045 | -0.051 | 94.0222
1 | 0.4821 | 0.0043 | -0.0519 | 112.1163
1.5 | 0.5415 | 0.00421 | -0.0529 | 128.6223
2 | 0.601 | 0.00425 | -0.0538 | 141.4118
2.5 | 0.6604 | 0.00436 | -0.0548 | 151.4679
3 | 0.7196 | 0.00451 | -0.0557 | 159.5565
3.5 | 0.7782 | 0.0047 | -0.0565 | 165.5745
4 | 0.8361 | 0.00494 | -0.0573 | 169.251
4.5 | 0.8935 | 0.00522 | -0.058 | 171.1686
5 | 0.9508 | 0.00548 | -0.0587 | 173.5036
5.5 | 1.0075 | 0.00575 | -0.0594 | 175.2174
6 | 1.0638 | 0.00604 | -0.06 | 176.1258
6.5 | 1.1173 | 0.00654 | -0.0602 | 170.841
7 | 1.1672 | 0.00725 | -0.0599 | 160.9931
7.5 | 1.2191 | 0.00773 | -0.0599 | 157.7102
8 | 1.2702 | 0.0082 | -0.0597 | 154.9024
8.5 | 1.3194 | 0.00871 | -0.0593 | 151.4811
9 | 1.3659 | 0.00928 | -0.0584 | 147.1875
9.5 | 1.4071 | 0.01 | -0.0567 | 140.71
10 | 1.443 | 0.01077 | -0.0542 | 133.9833
11 | 1.4754 | 0.01252 | -0.0427 | 117.8435
12 | 1.5167 | 0.01518 | -0.0355 | 99.9144
12.5 | 1.5436 | 0.01663 | -0.0333 | 92.8202
13 | 1.5647 | 0.01852 | -0.0309 | 84.487
13.5 | 1.587 | 0.02053 | -0.029 | 77.3015
14 | 1.6101 | 0.02265 | -0.0275 | 71.0861
14.5 | 1.6606 | 0.02529 | -0.0322 | 65.6623
15 | 1.6833 | 0.02786 | -0.0316 | 60.42
15.5 | 1.7009 | 0.03096 | -0.0308 | 54.9386
16 | 1.7141 | 0.03443 | -0.0299 | 49.7851
16.5 | 1.7264 | 0.03797 | -0.0289 | 45.4675
17 | 1.7348 | 0.04185 | -0.0279 | 41.4528
17.5 | 1.7432 | 0.04587 | -0.0271 | 38.0031
18 | 1.7437 | 0.05054 | -0.0261 | 34.5014
18.5 | 1.7391 | 0.05522 | -0.0242 | 31.494
19 | 1.7228 | 0.05927 | -0.0195 | 29.067
19.5 | 1.7276 | 0.0643 | -0.02 | 26.8678
20 | 1.7308 | 0.06972 | -0.021 | 24.825

## 131. Re 16M Mach 0.10 (1)
BIGFOIL.COM POLAR EXPORT
NACA63-617 a=0.0
NACA63-617 a=0.0 |  |  |  | Cl Max: | 1.692 | at alpha= | 14.5 | deg
JavaFoil+Calcfoil stall+Eppler ext transition |  |  |  | L/D Max: | 128.644 | at alpha= | 5.5 | deg
Re: | 16000000 |  |  | Cd Min: | 0.00469 | at alpha= | -3.5 | deg
Mach: | 0.1 |  |  | Cl=0 at alpha= | -2.9919 | deg
|  |  |  | @ Cl=0.1, Cd= | 0.0061848
|  |  |  | @ Cl=0.4, Cd= | 0.0054413
|  |  |  | @ Cl=0.6, Cd= | 0.0059519
alpha (deg) | Cl | Cd | Cm | Cl/Cd
-17.5 | -0.607 | 0.11679 | -0.017 | -5.197
-17 | -0.625 | 0.11072 | -0.018 | -5.644
-16.5 | -0.642 | 0.10406 | -0.018 | -6.173
-16 | -0.659 | 0.09695 | -0.019 | -6.795
-15.5 | -0.678 | 0.08518 | -0.02 | -7.963
-15 | -0.693 | 0.0772 | -0.021 | -8.983
-14.5 | -0.737 | 0.04801 | -0.025 | -15.345
-14 | -0.769 | 0.03153 | -0.028 | -24.396
-13.5 | -0.78 | 0.02652 | -0.028 | -29.432
-13 | -0.803 | 0.01764 | -0.03 | -45.54
-12.5 | -0.809 | 0.01437 | -0.031 | -56.299
-12 | -0.809 | 0.01231 | -0.032 | -65.688
-11.5 | -0.8 | 0.01032 | -0.033 | -77.509
-11 | -0.795 | 0.00953 | -0.034 | -83.36
-10.5 | -0.77 | 0.00602 | -0.034 | -127.874
-10 | -0.74 | 0.00591 | -0.035 | -125.25
-9.5 | -0.705 | 0.00586 | -0.035 | -120.418
-9 | -0.666 | 0.00573 | -0.036 | -116.335
-8.5 | -0.624 | 0.00563 | -0.036 | -110.732
-8 | -0.577 | 0.00556 | -0.037 | -103.79
-7.5 | -0.528 | 0.00541 | -0.037 | -97.68
-7 | -0.476 | 0.00538 | -0.037 | -88.443
-6.5 | -0.421 | 0.00522 | -0.038 | -80.592
-6 | -0.364 | 0.00517 | -0.038 | -70.507
-5.5 | -0.306 | 0.00491 | -0.039 | -62.346
-5 | -0.247 | 0.00488 | -0.04 | -50.549
-4.5 | -0.186 | 0.0048 | -0.04 | -38.706
-4 | -0.125 | 0.00475 | -0.041 | -26.196
-3.5 | -0.063 | 0.00469 | -0.041 | -13.396
-3 | -0.001 | 0.00625 | -0.042 | -0.162
-2.5 | 0.061 | 0.00621 | -0.042 | 9.819
-2 | 0.123 | 0.00617 | -0.043 | 19.948
-1.5 | 0.186 | 0.00601 | -0.043 | 30.874
-1 | 0.248 | 0.00534 | -0.044 | 46.392
-0.5 | 0.31 | 0.00532 | -0.044 | 58.229
0 | 0.372 | 0.0054 | -0.045 | 68.95
0.5 | 0.433 | 0.00549 | -0.045 | 78.857
1 | 0.494 | 0.00564 | -0.046 | 87.634
1.5 | 0.556 | 0.00581 | -0.047 | 95.655
2 | 0.618 | 0.00601 | -0.047 | 102.717
2.5 | 0.679 | 0.00621 | -0.048 | 109.301
3 | 0.74 | 0.00644 | -0.048 | 114.871
3.5 | 0.801 | 0.00663 | -0.049 | 120.784
4 | 0.862 | 0.00692 | -0.049 | 124.465
4.5 | 0.923 | 0.00722 | -0.05 | 127.802
5 | 0.983 | 0.00771 | -0.05 | 127.422
5.5 | 1.035 | 0.00805 | -0.051 | 128.644
6 | 1.09 | 0.0085 | -0.051 | 128.307
6.5 | 1.145 | 0.009 | -0.051 | 127.302
7 | 1.199 | 0.00958 | -0.052 | 125.127
7.5 | 1.253 | 0.01019 | -0.052 | 122.926
8 | 1.304 | 0.01079 | -0.053 | 120.869
8.5 | 1.353 | 0.0114 | -0.053 | 118.69
9 | 1.401 | 0.01216 | -0.053 | 115.232
9.5 | 1.444 | 0.01382 | -0.054 | 104.495
10 | 1.487 | 0.01468 | -0.054 | 101.312
10.5 | 1.527 | 0.01566 | -0.055 | 97.48
11 | 1.564 | 0.01664 | -0.055 | 93.983
11.5 | 1.597 | 0.0177 | -0.055 | 90.258
12 | 1.626 | 0.01884 | -0.056 | 86.308
12.5 | 1.65 | 0.02004 | -0.056 | 82.371
13 | 1.67 | 0.02137 | -0.057 | 78.152
13.5 | 1.684 | 0.02291 | -0.057 | 73.48
14 | 1.69 | 0.02455 | -0.057 | 68.852
14.5 | 1.692 | 0.02616 | -0.058 | 64.656
15 | 1.684 | 0.02814 | -0.058 | 59.843
15.5 | 1.667 | 0.03029 | -0.058 | 55.041
16 | 1.645 | 0.03249 | -0.059 | 50.631
16.5 | 1.618 | 0.03466 | -0.059 | 46.677
17 | 1.585 | 0.03728 | -0.059 | 42.509
17.5 | 1.547 | 0.04017 | -0.059 | 38.504
18 | 1.504 | 0.04317 | -0.06 | 34.846
18.5 | 1.458 | 0.04668 | -0.06 | 31.237
19 | 1.408 | 0.05105 | -0.06 | 27.589
19.5 | 1.358 | 0.05517 | -0.06 | 24.61

## 132. Re 16M Mach 0.10 (2)
BIGFOIL.COM POLAR EXPORT
NACA63-617 a=0.0
NACA63-617 a=0.0 |  |  |  | Cl Max: | 1.7356 | at alpha= | 18 | deg
XFOIL ncrit=9 |  |  |  | L/D Max: | 176.184 | at alpha= | 6 | deg
Re: | 16000000 |  |  | Cd Min: | 0.07347 | at alpha= | 20 | deg
Mach: | 0.1 |  |  | Cl=0 at alpha= | -3.0566 | deg
|  |  |  | @ Cl=0.1, Cd= | 0.0054306
|  |  |  | @ Cl=0.4, Cd= | 0.0046134
|  |  |  | @ Cl=0.6, Cd= | 0.0042465
alpha (deg) | Cl | Cd | Cm | Cl/Cd
-20 | -1.4542 | 0.04076 | -0.0704 | -35.6771
-19.5 | -1.4729 | 0.0343 | -0.0714 | -42.9417
-19 | -1.4726 | 0.03007 | -0.071 | -48.9724
-18.5 | -1.454 | 0.02757 | -0.0701 | -52.7385
-18 | -1.4511 | 0.02422 | -0.068 | -59.9133
-17.5 | -1.4281 | 0.02247 | -0.0661 | -63.5559
-17 | -1.4168 | 0.02028 | -0.0628 | -69.8619
-16.5 | -1.3977 | 0.01883 | -0.0591 | -74.2273
-16 | -1.3906 | 0.01734 | -0.0528 | -80.1961
-15.5 | -1.3625 | 0.01635 | -0.0489 | -83.3333
-15 | -1.3213 | 0.01553 | -0.0468 | -85.0805
-14.5 | -1.2791 | 0.0146 | -0.045 | -87.6096
-14 | -1.2346 | 0.01368 | -0.0434 | -90.2485
-13.5 | -1.1858 | 0.01299 | -0.0423 | -91.2856
-13 | -1.1365 | 0.01225 | -0.0413 | -92.7755
-12.5 | -1.0848 | 0.01166 | -0.0406 | -93.036
-12 | -1.0334 | 0.01096 | -0.0399 | -94.2883
-11.5 | -0.9802 | 0.01037 | -0.0394 | -94.5227
-11 | -0.926 | 0.00985 | -0.0391 | -94.0102
-10.5 | -0.8708 | 0.00937 | -0.0389 | -92.9349
-10 | -0.8152 | 0.00892 | -0.0388 | -91.3901
-9.5 | -0.759 | 0.00848 | -0.0388 | -89.5047
-9 | -0.7019 | 0.00813 | -0.0389 | -86.3346
-8.5 | -0.6442 | 0.00782 | -0.0391 | -82.3785
-8 | -0.5861 | 0.00756 | -0.0395 | -77.5265
-7 | -0.4691 | 0.00705 | -0.0402 | -66.539
-6.5 | -0.4103 | 0.00678 | -0.0407 | -60.5162
-6 | -0.3524 | 0.00637 | -0.041 | -55.3218
-5.5 | -0.293 | 0.00616 | -0.0416 | -47.5649
-5 | -0.2334 | 0.00602 | -0.0423 | -38.7708
-4.5 | -0.1734 | 0.00588 | -0.0429 | -29.4898
-4 | -0.1135 | 0.00576 | -0.0437 | -19.7049
-3.5 | -0.0533 | 0.00566 | -0.0444 | -9.417
-3 | 0.0068 | 0.00557 | -0.0452 | 1.2208
-2.5 | 0.067 | 0.00548 | -0.046 | 12.2263
-2 | 0.1271 | 0.00539 | -0.0468 | 23.5807
-1.5 | 0.1871 | 0.00526 | -0.0477 | 35.5703
-1 | 0.247 | 0.00514 | -0.0485 | 48.0545
0 | 0.3664 | 0.00476 | -0.0503 | 76.9748
0.5 | 0.426 | 0.0045 | -0.0513 | 94.6667
1 | 0.4854 | 0.00431 | -0.0522 | 112.6218
1.5 | 0.5452 | 0.00421 | -0.0532 | 129.5012
2 | 0.6052 | 0.00425 | -0.0541 | 142.4
2.5 | 0.665 | 0.00437 | -0.0551 | 152.1739
3 | 0.7247 | 0.00451 | -0.056 | 160.6874
3.5 | 0.7836 | 0.0047 | -0.0568 | 166.7234
4 | 0.8419 | 0.00495 | -0.0576 | 170.0808
4.5 | 0.8997 | 0.00524 | -0.0583 | 171.6985
5 | 0.9574 | 0.0055 | -0.059 | 174.0727
5.5 | 1.0146 | 0.00577 | -0.0596 | 175.8406
6 | 1.0712 | 0.00608 | -0.0602 | 176.1842
6.5 | 1.1252 | 0.00655 | -0.0604 | 171.7863
7 | 1.1752 | 0.00729 | -0.06 | 161.2071
7.5 | 1.2272 | 0.00778 | -0.0599 | 157.7378
8 | 1.2784 | 0.00826 | -0.0596 | 154.77
8.5 | 1.3276 | 0.00878 | -0.0591 | 151.2073
9 | 1.3739 | 0.00937 | -0.0581 | 146.6275
9.5 | 1.4143 | 0.01011 | -0.0561 | 139.8912
10 | 1.4477 | 0.01092 | -0.053 | 132.5733
10.5 | 1.4555 | 0.0118 | -0.0455 | 123.3475
11 | 1.4748 | 0.0129 | -0.0408 | 114.3256
11.5 | 1.5204 | 0.01417 | -0.0421 | 107.2971
12 | 1.517 | 0.01579 | -0.034 | 96.0735
12.5 | 1.5449 | 0.01727 | -0.0319 | 89.4557
13 | 1.5647 | 0.01938 | -0.0295 | 80.7379
13.5 | 1.588 | 0.02145 | -0.0277 | 74.0326
14 | 1.6388 | 0.02377 | -0.0318 | 68.944
14.5 | 1.6617 | 0.02665 | -0.0315 | 62.3527
15 | 1.683 | 0.02938 | -0.0306 | 57.2839
15.5 | 1.6996 | 0.03259 | -0.0297 | 52.151
16 | 1.7117 | 0.03624 | -0.0287 | 47.2323
16.5 | 1.721 | 0.04012 | -0.0277 | 42.8963
17 | 1.7286 | 0.04419 | -0.0267 | 39.1174
17.5 | 1.7353 | 0.04838 | -0.0258 | 35.8681
18 | 1.7356 | 0.05298 | -0.0245 | 32.7595
18.5 | 1.7098 | 0.05734 | -0.0183 | 29.8186
19 | 1.7145 | 0.06233 | -0.0187 | 27.5068
19.5 | 1.7181 | 0.0677 | -0.0194 | 25.3781
20 | 1.7198 | 0.07347 | -0.0206 | 23.4082

## 133. Re 16M Mach 0.25 (1)
BIGFOIL.COM POLAR EXPORT
NACA63-617 a=0.0
NACA63-617 a=0.0 |  |  |  | Cl Max: | 1.659 | at alpha= | 13 | deg
JavaFoil+Calcfoil stall+Eppler ext transition |  |  |  | L/D Max: | 126.242 | at alpha= | 4.5 | deg
Re: | 16000000 |  |  | Cd Min: | 0.00471 | at alpha= | -3.5 | deg
Mach: | 0.25 |  |  | Cl=0 at alpha= | -2.9922 | deg
|  |  |  | @ Cl=0.1, Cd= | 0.0057628
|  |  |  | @ Cl=0.4, Cd= | 0.0054657
|  |  |  | @ Cl=0.6, Cd= | 0.0060259
alpha (deg) | Cl | Cd | Cm | Cl/Cd
-16 | -0.345 | 0.11092 | -0.017 | -3.109
-15.5 | -0.395 | 0.10427 | -0.018 | -3.79
-15 | -0.441 | 0.09729 | -0.018 | -4.536
-14.5 | -0.482 | 0.09149 | -0.019 | -5.273
-14 | -0.52 | 0.08379 | -0.02 | -6.212
-13.5 | -0.554 | 0.0762 | -0.021 | -7.272
-13 | -0.583 | 0.06859 | -0.022 | -8.5
-12.5 | -0.641 | 0.03812 | -0.028 | -16.821
-12 | -0.681 | 0.02385 | -0.03 | -28.566
-11.5 | -0.714 | 0.01496 | -0.032 | -47.744
-11 | -0.726 | 0.01198 | -0.034 | -60.588
-10.5 | -0.724 | 0.0099 | -0.034 | -73.128
-10 | -0.719 | 0.00937 | -0.036 | -76.779
-9.5 | -0.694 | 0.00593 | -0.036 | -117.193
-9 | -0.663 | 0.0058 | -0.037 | -114.372
-8.5 | -0.626 | 0.00577 | -0.037 | -108.492
-8 | -0.583 | 0.00567 | -0.038 | -102.881
-7.5 | -0.536 | 0.00555 | -0.038 | -96.523
-7 | -0.485 | 0.00539 | -0.039 | -89.934
-6.5 | -0.43 | 0.00528 | -0.039 | -81.52
-6 | -0.373 | 0.00523 | -0.04 | -71.329
-5.5 | -0.314 | 0.00495 | -0.04 | -63.34
-5 | -0.253 | 0.00492 | -0.041 | -51.459
-4.5 | -0.191 | 0.00484 | -0.041 | -39.423
-4 | -0.128 | 0.00477 | -0.042 | -26.782
-3.5 | -0.065 | 0.00471 | -0.042 | -13.713
-3 | -0.001 | 0.00631 | -0.043 | -0.165
-2.5 | 0.063 | 0.00626 | -0.043 | 10.008
-2 | 0.127 | 0.0054 | -0.044 | 23.423
-1.5 | 0.191 | 0.0062 | -0.044 | 30.755
-1 | 0.255 | 0.00536 | -0.045 | 47.489
-0.5 | 0.319 | 0.00537 | -0.046 | 59.35
0 | 0.382 | 0.00544 | -0.046 | 70.273
0.5 | 0.445 | 0.00553 | -0.047 | 80.387
1 | 0.508 | 0.00571 | -0.047 | 89.023
1.5 | 0.571 | 0.00592 | -0.048 | 96.491
2 | 0.634 | 0.00615 | -0.048 | 103.169
2.5 | 0.697 | 0.00632 | -0.049 | 110.316
3 | 0.76 | 0.00657 | -0.05 | 115.64
3.5 | 0.823 | 0.00684 | -0.05 | 120.355
4 | 0.885 | 0.00717 | -0.051 | 123.498
4.5 | 0.947 | 0.0075 | -0.051 | 126.242
5 | 1.001 | 0.00795 | -0.051 | 125.944
5.5 | 1.058 | 0.0084 | -0.052 | 125.907
6 | 1.115 | 0.00893 | -0.052 | 124.798
6.5 | 1.171 | 0.00951 | -0.053 | 123.119
7 | 1.226 | 0.01017 | -0.053 | 120.54
7.5 | 1.28 | 0.01083 | -0.053 | 118.172
8 | 1.332 | 0.01154 | -0.054 | 115.421
8.5 | 1.381 | 0.01222 | -0.054 | 113.004
9 | 1.429 | 0.01313 | -0.055 | 108.779
9.5 | 1.471 | 0.01498 | -0.055 | 98.2
10 | 1.512 | 0.01601 | -0.055 | 94.466
10.5 | 1.55 | 0.0171 | -0.056 | 90.596
11 | 1.584 | 0.01822 | -0.056 | 86.908
11.5 | 1.612 | 0.01944 | -0.057 | 82.938
12 | 1.634 | 0.02084 | -0.057 | 78.418
12.5 | 1.649 | 0.02238 | -0.057 | 73.685
13 | 1.659 | 0.02399 | -0.058 | 69.147
13.5 | 1.658 | 0.0258 | -0.058 | 64.272
14 | 1.648 | 0.02784 | -0.058 | 59.187
14.5 | 1.627 | 0.03023 | -0.059 | 53.833
15 | 1.594 | 0.03267 | -0.059 | 48.78
15.5 | 1.546 | 0.03531 | -0.059 | 43.791
16 | 1.488 | 0.03865 | -0.06 | 38.511
16.5 | 1.42 | 0.04244 | -0.06 | 33.461
17 | 1.343 | 0.04654 | -0.06 | 28.85
17.5 | 1.257 | 0.05113 | -0.06 | 24.585
18 | 1.164 | 0.05702 | -0.06 | 20.409

## 134. Re 16M Mach 0.25 (2)
BIGFOIL.COM POLAR EXPORT
NACA63-617 a=0.0
NACA63-617 a=0.0 |  |  |  | Cl Max: | 1.6875 | at alpha= | 16 | deg
XFOIL ncrit=9 |  |  |  | L/D Max: | 178.93 | at alpha= | 5.5 | deg
Re: | 16000000 |  |  | Cd Min: | 0.18858 | at alpha= | -20 | deg
Mach: | 0.25 |  |  | Cl=0 at alpha= | -3.0641 | deg
|  |  |  | @ Cl=0.1, Cd= | 0.0054769
|  |  |  | @ Cl=0.4, Cd= | 0.0047095
|  |  |  | @ Cl=0.6, Cd= | 0.004267
alpha (deg) | Cl | Cd | Cm | Cl/Cd
-20 | -0.6845 | 0.18858 | 0.0209 | -3.6298
-19.5 | -0.6822 | 0.1782 | 0.0142 | -3.8283
-19 | -0.6822 | 0.16757 | 0.0074 | -4.0711
-18.5 | -0.6977 | 0.15343 | -0.0016 | -4.5474
-18 | -1.1369 | 0.0647 | -0.0657 | -17.5719
-17.5 | -1.1465 | 0.05594 | -0.0712 | -20.4952
-17 | -1.1973 | 0.04395 | -0.0781 | -27.2423
-16.5 | -1.2126 | 0.03713 | -0.0802 | -32.6582
-16 | -1.2492 | 0.02965 | -0.0804 | -42.1315
-15.5 | -1.2574 | 0.02525 | -0.0781 | -49.798
-15 | -1.2548 | 0.02213 | -0.0743 | -56.7013
-14.5 | -1.254 | 0.01954 | -0.0686 | -64.176
-14 | -1.2506 | 0.01771 | -0.0608 | -70.6155
-13.5 | -1.2171 | 0.01604 | -0.0568 | -75.8791
-13 | -1.1752 | 0.01462 | -0.0537 | -80.383
-12.5 | -1.1265 | 0.01352 | -0.0514 | -83.321
-12 | -1.076 | 0.01243 | -0.0493 | -86.5648
-11.5 | -1.0223 | 0.01154 | -0.0476 | -88.5875
-11 | -0.9665 | 0.01078 | -0.0463 | -89.6568
-10.5 | -0.9092 | 0.01012 | -0.0452 | -89.8419
-10 | -0.8511 | 0.00951 | -0.0443 | -89.4953
-9.5 | -0.7918 | 0.009 | -0.0437 | -87.9778
-9 | -0.7318 | 0.00856 | -0.0433 | -85.4907
-8.5 | -0.6715 | 0.00816 | -0.043 | -82.2917
-8 | -0.6107 | 0.00778 | -0.0428 | -78.4961
-7.5 | -0.5494 | 0.00749 | -0.0429 | -73.3511
-7 | -0.4878 | 0.00722 | -0.043 | -67.5623
-6.5 | -0.4262 | 0.00695 | -0.0432 | -61.3237
-6 | -0.3645 | 0.0067 | -0.0435 | -54.403
-5.5 | -0.3038 | 0.00628 | -0.0437 | -48.3758
-5 | -0.2417 | 0.00611 | -0.0442 | -39.5581
-4.5 | -0.1793 | 0.00594 | -0.0448 | -30.1852
-4 | -0.117 | 0.00582 | -0.0454 | -20.1031
-3.5 | -0.0544 | 0.00571 | -0.0461 | -9.5271
-3 | 0.008 | 0.00561 | -0.0469 | 1.426
-2.5 | 0.0705 | 0.00551 | -0.0476 | 12.7949
-2 | 0.1329 | 0.00544 | -0.0485 | 24.4301
-1.5 | 0.1951 | 0.0053 | -0.0493 | 36.8113
-1 | 0.2572 | 0.00518 | -0.0502 | 49.6525
-0.5 | 0.3193 | 0.005 | -0.0511 | 63.86
0 | 0.3809 | 0.00479 | -0.052 | 79.5198
0.5 | 0.4426 | 0.00453 | -0.053 | 97.7042
1 | 0.5042 | 0.00432 | -0.0539 | 116.713
1.5 | 0.5663 | 0.00424 | -0.0549 | 133.5613
2 | 0.6286 | 0.00429 | -0.0559 | 146.5268
2.5 | 0.6907 | 0.00442 | -0.0568 | 156.267
3 | 0.7527 | 0.00456 | -0.0577 | 165.0658
3.5 | 0.8141 | 0.00474 | -0.0586 | 171.7511
4 | 0.8745 | 0.00502 | -0.0593 | 174.2032
4.5 | 0.9344 | 0.00534 | -0.0599 | 174.9813
5 | 0.9945 | 0.0056 | -0.0605 | 177.5893
5.5 | 1.0539 | 0.00589 | -0.061 | 178.9304
6 | 1.1121 | 0.00626 | -0.0613 | 177.6518
6.5 | 1.1697 | 0.00665 | -0.0614 | 175.8947
7 | 1.2197 | 0.00748 | -0.0605 | 163.0615
7.5 | 1.2716 | 0.00808 | -0.0597 | 157.3762
8 | 1.3226 | 0.00864 | -0.0588 | 153.0787
8.5 | 1.3708 | 0.00923 | -0.0574 | 148.5157
9 | 1.4138 | 0.00991 | -0.0551 | 142.664
9.5 | 1.4352 | 0.01075 | -0.0491 | 133.507
10 | 1.4418 | 0.01209 | -0.0417 | 119.2556
10.5 | 1.4578 | 0.01369 | -0.0367 | 106.4865
11 | 1.4747 | 0.01543 | -0.0323 | 95.5736
12 | 1.5219 | 0.01961 | -0.0274 | 77.6084
12.5 | 1.5751 | 0.02182 | -0.0306 | 72.1861
13 | 1.6001 | 0.02481 | -0.03 | 64.4942
13.5 | 1.6223 | 0.02779 | -0.0288 | 58.3771
14 | 1.6443 | 0.03073 | -0.0276 | 53.508
14.5 | 1.6572 | 0.03459 | -0.0263 | 47.9098
15 | 1.6724 | 0.03824 | -0.025 | 43.7343
15.5 | 1.6805 | 0.0425 | -0.0237 | 39.5412
16 | 1.6875 | 0.04692 | -0.0224 | 35.9655
16.5 | 1.6874 | 0.05187 | -0.0209 | 32.5313
17 | 1.6855 | 0.0567 | -0.0189 | 29.7266
17.5 | 1.6661 | 0.06113 | -0.0137 | 27.255
18 | 1.6692 | 0.06676 | -0.0141 | 25.003
18.5 | 1.6735 | 0.0725 | -0.0149 | 23.0828
19 | 1.6738 | 0.07896 | -0.0163 | 21.1981
19.5 | 1.6679 | 0.08645 | -0.0183 | 19.2932
20 | 1.6668 | 0.09359 | -0.0206 | 17.8096

## 135. Re 16M Mach 0.50 (1)
BIGFOIL.COM POLAR EXPORT
NACA63-617 a=0.0
NACA63-617 a=0.0 |  |  |  | Cl Max: | 1.563 | at alpha= | 10 | deg
JavaFoil+Calcfoil stall+Eppler ext transition |  |  |  | L/D Max: | 114.837 | at alpha= | 4 | deg
Re: | 16000000 |  |  | Cd Min: | 0.00476 | at alpha= | -3.5 | deg
Mach: | 0.5 |  |  | Cl=0 at alpha= | -2.993 | deg
|  |  |  | @ Cl=0.1, Cd= | 0.0065231
|  |  |  | @ Cl=0.4, Cd= | 0.0057094
|  |  |  | @ Cl=0.6, Cd= | 0.0062801
alpha (deg) | Cl | Cd | Cm | Cl/Cd
-20 | -0.976 | 0.1811 | -0.018 | -5.392
-19.5 | -0.947 | 0.16833 | -0.018 | -5.629
-19 | -0.919 | 0.16013 | -0.018 | -5.736
-18.5 | -0.889 | 0.16148 | -0.018 | -5.507
-18 | -0.863 | 0.14085 | -0.019 | -6.13
-17.5 | -0.834 | 0.13731 | -0.019 | -6.074
-17 | -0.804 | 0.13099 | -0.019 | -6.141
-16.5 | -0.776 | 0.12709 | -0.019 | -6.103
-16 | -0.747 | 0.11657 | -0.019 | -6.412
-15.5 | -0.721 | 0.10727 | -0.02 | -6.721
-15 | -0.694 | 0.09878 | -0.021 | -7.021
-14.5 | -0.665 | 0.09323 | -0.021 | -7.132
-14 | -0.641 | 0.08271 | -0.023 | -7.75
-13.5 | -0.641 | 0.05436 | -0.028 | -11.793
-13 | -0.66 | 0.02397 | -0.034 | -27.514
-12.5 | -0.545 | 0.08693 | -0.019 | -6.268
-12 | -0.517 | 0.07987 | -0.02 | -6.47
-11.5 | -0.491 | 0.07081 | -0.022 | -6.929
-11 | -0.469 | 0.0593 | -0.025 | -7.904
-10.5 | -0.507 | 0.0153 | -0.037 | -33.168
-10 | -0.401 | 0.07 | -0.019 | -5.728
-9.5 | -0.373 | 0.06089 | -0.021 | -6.128
-9 | -0.344 | 0.06399 | -0.019 | -5.369
-8.5 | -0.317 | 0.05314 | -0.023 | -5.965
-8 | -0.331 | 0.0162 | -0.038 | -20.429
-7.5 | -0.457 | 0.00898 | -0.042 | -50.89
-7 | -0.484 | 0.0083 | -0.043 | -58.281
-6.5 | -0.453 | 0.00567 | -0.044 | -79.835
-6 | -0.403 | 0.00737 | -0.044 | -54.694
-5.5 | -0.344 | 0.00536 | -0.045 | -64.198
-5 | -0.28 | 0.00527 | -0.045 | -53.095
-4.5 | -0.212 | 0.00494 | -0.046 | -42.828
-4 | -0.142 | 0.0049 | -0.047 | -29.048
-3.5 | -0.072 | 0.00476 | -0.047 | -15.109
-3 | -0.001 | 0.0066 | -0.048 | -0.176
-2.5 | 0.07 | 0.00654 | -0.048 | 10.698
-2 | 0.141 | 0.0065 | -0.049 | 21.736
-1.5 | 0.213 | 0.00649 | -0.05 | 32.875
-1 | 0.285 | 0.00508 | -0.05 | 56.118
-0.5 | 0.356 | 0.00563 | -0.051 | 63.297
0 | 0.428 | 0.00576 | -0.052 | 74.192
0.5 | 0.496 | 0.00588 | -0.052 | 84.472
1 | 0.567 | 0.00615 | -0.053 | 92.268
1.5 | 0.638 | 0.00643 | -0.053 | 99.192
2 | 0.708 | 0.00673 | -0.054 | 105.179
2.5 | 0.773 | 0.00689 | -0.054 | 112.176
3 | 0.838 | 0.00755 | -0.055 | 110.937
3.5 | 0.904 | 0.00799 | -0.055 | 113.051
4 | 0.969 | 0.00844 | -0.056 | 114.837
4.5 | 1.033 | 0.00903 | -0.056 | 114.341
5 | 1.096 | 0.00974 | -0.057 | 112.614
5.5 | 1.159 | 0.01051 | -0.057 | 110.268
6 | 1.22 | 0.01135 | -0.057 | 107.533
6.5 | 1.279 | 0.01239 | -0.058 | 103.264
7 | 1.338 | 0.01347 | -0.058 | 99.335
7.5 | 1.394 | 0.01458 | -0.059 | 95.612
8 | 1.445 | 0.01573 | -0.059 | 91.85
8.5 | 1.489 | 0.01716 | -0.06 | 86.783
9 | 1.524 | 0.02015 | -0.06 | 75.633
9.5 | 1.553 | 0.02204 | -0.06 | 70.449
10 | 1.563 | 0.02415 | -0.061 | 64.717
10.5 | 1.549 | 0.02657 | -0.061 | 58.31
11 | 1.491 | 0.02975 | -0.061 | 50.107
11.5 | 1.248 | 0.03454 | -0.061 | 36.141
12 | 0.965 | 0.03743 | -0.062 | 25.787
12.5 | 0.988 | 0.0442 | -0.062 | 22.36
13 | 1.02 | 0.04396 | -0.062 | 23.198
13.5 | 1.043 | 0.05041 | -0.062 | 20.694
14 | 1.073 | 0.0514 | -0.063 | 20.873
14.5 | 1.09 | 0.06137 | -0.062 | 17.767
15 | 1.112 | 0.06866 | -0.062 | 16.195

## 136. Re 16M Mach 0.50 (2)
BIGFOIL.COM POLAR EXPORT
NACA63-617 a=0.0
NACA63-617 a=0.0 |  |  |  | Cl Max: | 1.5807 | at alpha= | 16.5 | deg
XFOIL ncrit=9 |  |  |  | L/D Max: | 367.426 | at alpha= | -0.5 | deg
Re: | 16000000 |  |  | Cd Min: | 0.13492 | at alpha= | 18.5 | deg
Mach: | 0.5 |  |  | Cl=0 at alpha= | -3.084 | deg
|  |  |  | @ Cl=0.1, Cd= | 0.0011335
|  |  |  | @ Cl=0.4, Cd= | 0.0017154
|  |  |  | @ Cl=0.6, Cd= | 0.004425
alpha (deg) | Cl | Cd | Cm | Cl/Cd
-13.5 | -0.4765 | 0.11195 | -0.0369 | -4.2564
-13 | -0.4924 | 0.09939 | -0.0457 | -4.9542
-12.5 | -0.5082 | 0.08756 | -0.0543 | -5.804
-12 | -0.5402 | 0.05878 | -0.0606 | -9.1902
-11.5 | -0.5702 | 0.0439 | -0.0709 | -12.9886
-11 | -0.5999 | 0.0321 | -0.0786 | -18.6885
-10.5 | -0.6322 | 0.02279 | -0.0837 | -27.7402
-10 | -0.6712 | 0.01569 | -0.0856 | -42.7788
-9.5 | -0.7127 | 0.01113 | -0.0828 | -64.0341
-9 | -0.7559 | 0.00768 | -0.0739 | -98.4245
-8.5 | -0.7683 | 0.00352 | -0.0668 | -218.267
-8 | -0.7149 | 0.00238 | -0.0615 | -300.3782
-7.5 | -0.6435 | 0.00205 | -0.0584 | -313.9024
-7 | -0.5717 | 0.00181 | -0.0561 | -315.8564
-6.5 | -0.4982 | 0.00165 | -0.0545 | -301.9394
-6 | -0.4243 | 0.00155 | -0.0535 | -273.7419
-5.5 | -0.3507 | 0.00146 | -0.0528 | -240.2055
-5 | -0.2779 | 0.00137 | -0.0523 | -202.8467
-4.5 | -0.2061 | 0.00127 | -0.0522 | -162.2835
-4 | -0.1332 | 0.00123 | -0.0523 | -108.2927
-3.5 | -0.0604 | 0.0012 | -0.0527 | -50.3333
-3 | 0.0122 | 0.00117 | -0.0532 | 10.4274
-2.5 | 0.0844 | 0.00114 | -0.0539 | 74.0351
-2 | 0.1566 | 0.00111 | -0.0546 | 141.0811
-1.5 | 0.2283 | 0.00109 | -0.0555 | 209.4495
-1 | 0.2998 | 0.00104 | -0.0564 | 288.2692
-0.5 | 0.3711 | 0.00101 | -0.0574 | 367.4257
0.5 | 0.519 | 0.00462 | -0.0606 | 112.3377
1 | 0.591 | 0.00442 | -0.0616 | 133.7104
1.5 | 0.6636 | 0.00446 | -0.0626 | 148.7892
2 | 0.7369 | 0.00454 | -0.0637 | 162.3128
2.5 | 0.81 | 0.00467 | -0.0646 | 173.4475
3 | 0.8827 | 0.00485 | -0.0653 | 182
3.5 | 0.955 | 0.00508 | -0.0659 | 187.9921
4 | 1.0261 | 0.00537 | -0.0662 | 191.0801
4.5 | 1.0962 | 0.00573 | -0.0663 | 191.3089
5 | 1.1638 | 0.00621 | -0.0658 | 187.4074
5.5 | 1.2323 | 0.00661 | -0.0652 | 186.4297
6 | 1.2964 | 0.00717 | -0.0637 | 180.8089
6.5 | 1.3576 | 0.00774 | -0.0617 | 175.4005
7 | 1.408 | 0.00853 | -0.0579 | 165.0645
7.5 | 1.4171 | 0.00975 | -0.0481 | 145.3436
8 | 1.4237 | 0.01193 | -0.0401 | 119.3378
8.5 | 1.4388 | 0.01436 | -0.034 | 100.195
9 | 1.4552 | 0.01703 | -0.0287 | 85.4492
9.5 | 1.4733 | 0.01983 | -0.0239 | 74.2965
10 | 1.4744 | 0.02369 | -0.0188 | 62.2372
11 | 1.4946 | 0.03349 | -0.0159 | 44.6282
11.5 | 1.5148 | 0.03936 | -0.0174 | 38.4858
12 | 1.5354 | 0.04431 | -0.0169 | 34.6513
12.5 | 1.5435 | 0.04918 | -0.0144 | 31.3847
13 | 1.5445 | 0.05439 | -0.0116 | 28.3968
13.5 | 1.5326 | 0.05861 | -0.0053 | 26.1491
14 | 1.5416 | 0.06389 | -0.0038 | 24.129
14.5 | 1.5507 | 0.06985 | -0.0034 | 22.2004
15 | 1.5608 | 0.07603 | -0.0036 | 20.5287
15.5 | 1.5694 | 0.08273 | -0.0044 | 18.9701
16 | 1.5774 | 0.08977 | -0.0057 | 17.5716
16.5 | 1.5807 | 0.09764 | -0.0078 | 16.1891
17.5 | 1.3588 | 0.11974 | -0.0301 | 11.3479
18 | 1.34 | 0.12717 | -0.0353 | 10.5371
18.5 | 1.3228 | 0.13492 | -0.0407 | 9.8043

## 137. Re 18M Mach 0.00 (1)
BIGFOIL.COM POLAR EXPORT
NACA63-617 a=0.0
NACA63-617 a=0.0 |  |  |  | Cl Max: | 1.701 | at alpha= | 14.5 | deg
JavaFoil+Calcfoil stall+Eppler ext transition |  |  |  | L/D Max: | 142.118 | at alpha= | 5.5 | deg
Re: | 18000000 |  |  | Cd Min: | 0.00467 | at alpha= | -3.5 | deg
Mach: | 0 |  |  | Cl=0 at alpha= | -2.9919 | deg
|  |  |  | @ Cl=0.1, Cd= | 0.0056505
|  |  |  | @ Cl=0.4, Cd= | 0.0054587
|  |  |  | @ Cl=0.6, Cd= | 0.0059416
alpha (deg) | Cl | Cd | Cm | Cl/Cd
-17.5 | -0.652 | 0.11235 | -0.018 | -5.805
-17 | -0.666 | 0.10819 | -0.018 | -6.155
-16.5 | -0.68 | 0.1012 | -0.019 | -6.723
-16 | -0.694 | 0.09403 | -0.019 | -7.378
-15.5 | -0.712 | 0.0809 | -0.021 | -8.801
-15 | -0.754 | 0.05106 | -0.025 | -14.766
-14.5 | -0.789 | 0.03249 | -0.027 | -24.266
-14 | -0.808 | 0.02414 | -0.028 | -33.455
-13.5 | -0.821 | 0.01866 | -0.029 | -44.011
-13 | -0.827 | 0.01538 | -0.03 | -53.781
-12.5 | -0.828 | 0.01302 | -0.031 | -63.615
-12 | -0.824 | 0.01142 | -0.032 | -72.096
-11.5 | -0.812 | 0.01068 | -0.033 | -76.068
-11 | -0.8 | 0.0092 | -0.034 | -86.946
-10.5 | -0.773 | 0.00598 | -0.034 | -129.343
-10 | -0.742 | 0.00579 | -0.034 | -127.973
-9.5 | -0.706 | 0.00576 | -0.035 | -122.649
-9 | -0.666 | 0.00563 | -0.035 | -118.435
-8.5 | -0.623 | 0.00554 | -0.036 | -112.419
-8 | -0.576 | 0.00549 | -0.036 | -105.022
-7.5 | -0.526 | 0.00532 | -0.037 | -98.948
-7 | -0.474 | 0.00525 | -0.037 | -90.241
-6.5 | -0.419 | 0.00516 | -0.038 | -81.274
-6 | -0.363 | 0.0051 | -0.038 | -71.177
-5.5 | -0.305 | 0.00486 | -0.039 | -62.688
-5 | -0.245 | 0.00482 | -0.039 | -50.949
-4.5 | -0.185 | 0.00477 | -0.04 | -38.786
-4 | -0.124 | 0.00472 | -0.04 | -26.236
-3.5 | -0.063 | 0.00467 | -0.041 | -13.402
-3 | -0.001 | 0.0062 | -0.041 | -0.163
-2.5 | 0.061 | 0.00616 | -0.042 | 9.849
-2 | 0.123 | 0.00535 | -0.042 | 22.924
-1.5 | 0.185 | 0.00612 | -0.043 | 30.193
-1 | 0.247 | 0.00558 | -0.044 | 44.236
-0.5 | 0.309 | 0.00537 | -0.044 | 57.409
0 | 0.37 | 0.00538 | -0.045 | 68.864
0.5 | 0.431 | 0.00554 | -0.045 | 77.703
1 | 0.492 | 0.00565 | -0.046 | 87.034
1.5 | 0.553 | 0.00579 | -0.046 | 95.55
2 | 0.615 | 0.00599 | -0.047 | 102.528
2.5 | 0.676 | 0.00618 | -0.047 | 109.376
3 | 0.736 | 0.00636 | -0.048 | 115.751
3.5 | 0.797 | 0.00656 | -0.049 | 121.567
4 | 0.858 | 0.00684 | -0.049 | 125.423
4.5 | 0.918 | 0.00724 | -0.05 | 126.739
5 | 0.978 | 0.00761 | -0.05 | 128.493
5.5 | 1.032 | 0.00726 | -0.051 | 142.118
6 | 1.087 | 0.00839 | -0.051 | 129.501
6.5 | 1.141 | 0.0089 | -0.051 | 128.264
7 | 1.195 | 0.00943 | -0.052 | 126.696
7.5 | 1.249 | 0.00997 | -0.052 | 125.212
8 | 1.3 | 0.01052 | -0.052 | 123.508
8.5 | 1.349 | 0.0111 | -0.053 | 121.566
9 | 1.397 | 0.01184 | -0.053 | 118.03
9.5 | 1.441 | 0.01337 | -0.054 | 107.74
10 | 1.483 | 0.0142 | -0.054 | 104.493
10.5 | 1.524 | 0.01511 | -0.054 | 100.87
11 | 1.562 | 0.01601 | -0.055 | 97.581
11.5 | 1.596 | 0.01704 | -0.055 | 93.65
12 | 1.625 | 0.01808 | -0.056 | 89.873
12.5 | 1.651 | 0.01922 | -0.056 | 85.901
13 | 1.672 | 0.02056 | -0.056 | 81.329
13.5 | 1.687 | 0.02192 | -0.057 | 76.996
14 | 1.696 | 0.02346 | -0.057 | 72.311
14.5 | 1.701 | 0.025 | -0.057 | 68.027
15 | 1.695 | 0.02695 | -0.058 | 62.899
15.5 | 1.683 | 0.02883 | -0.058 | 58.383
16 | 1.665 | 0.0309 | -0.058 | 53.89
16.5 | 1.642 | 0.03291 | -0.059 | 49.908
17 | 1.614 | 0.03532 | -0.059 | 45.698
17.5 | 1.582 | 0.038 | -0.059 | 41.621
18 | 1.545 | 0.04084 | -0.06 | 37.838
18.5 | 1.503 | 0.04476 | -0.06 | 33.587
19 | 1.461 | 0.0479 | -0.06 | 30.494
19.5 | 1.416 | 0.05158 | -0.06 | 27.448

## 138. Re 18M Mach 0.00 (2)
BIGFOIL.COM POLAR EXPORT
NACA63-617 a=0.0
NACA63-617 a=0.0 |  |  |  | Cl Max: | 1.7654 | at alpha= | 18.5 | deg
XFOIL ncrit=9 |  |  |  | L/D Max: | 176.761 | at alpha= | 6 | deg
Re: | 18000000 |  |  | Cd Min: | 0.06861 | at alpha= | 20 | deg
Mach: | 0 |  |  | Cl=0 at alpha= | -3.0528 | deg
|  |  |  | @ Cl=0.1, Cd= | 0.005346
|  |  |  | @ Cl=0.4, Cd= | 0.0046426
|  |  |  | @ Cl=0.6, Cd= | 0.0042495
alpha (deg) | Cl | Cd | Cm | Cl/Cd
-20 | -1.5348 | 0.03141 | -0.0688 | -48.8634
-19.5 | -1.5359 | 0.02742 | -0.0678 | -56.0139
-19 | -1.5245 | 0.02468 | -0.0662 | -61.7707
-18.5 | -1.5049 | 0.02271 | -0.0645 | -66.266
-18 | -1.4928 | 0.02052 | -0.0616 | -72.7485
-17.5 | -1.4698 | 0.01919 | -0.0589 | -76.592
-17 | -1.4547 | 0.01773 | -0.0547 | -82.0474
-16.5 | -1.4391 | 0.01679 | -0.0491 | -85.7117
-16 | -1.4086 | 0.0158 | -0.0459 | -89.1519
-15.5 | -1.3689 | 0.01494 | -0.0439 | -91.6265
-15 | -1.3246 | 0.01425 | -0.0425 | -92.9544
-14.5 | -1.2794 | 0.01349 | -0.0413 | -94.8406
-14 | -1.2325 | 0.01276 | -0.0402 | -96.5909
-13.5 | -1.1827 | 0.01216 | -0.0395 | -97.2615
-13 | -1.1325 | 0.01154 | -0.0389 | -98.1369
-12.5 | -1.0802 | 0.01104 | -0.0385 | -97.8442
-12 | -1.0279 | 0.01049 | -0.0381 | -97.9886
-11.5 | -0.9744 | 0.01001 | -0.0379 | -97.3427
-11 | -0.92 | 0.00956 | -0.0378 | -96.2343
-10.5 | -0.8652 | 0.00912 | -0.0378 | -94.8684
-10 | -0.81 | 0.00868 | -0.0378 | -93.318
-9.5 | -0.7543 | 0.00826 | -0.0378 | -91.3196
-9 | -0.6976 | 0.00791 | -0.038 | -88.1922
-8.5 | -0.6404 | 0.00764 | -0.0384 | -83.822
-8 | -0.5826 | 0.00737 | -0.0388 | -79.0502
-7.5 | -0.5246 | 0.00714 | -0.0392 | -73.4734
-7 | -0.4664 | 0.00689 | -0.0397 | -67.6923
-6.5 | -0.4081 | 0.00666 | -0.0402 | -61.2763
-6 | -0.3504 | 0.00627 | -0.0406 | -55.8852
-5.5 | -0.2916 | 0.00605 | -0.0412 | -48.1983
-5 | -0.2322 | 0.00591 | -0.0419 | -39.2893
-4.5 | -0.1728 | 0.00577 | -0.0426 | -29.948
-4 | -0.1133 | 0.00566 | -0.0433 | -20.0177
-3.5 | -0.0534 | 0.00556 | -0.0441 | -9.6043
-3 | 0.0063 | 0.00548 | -0.0449 | 1.1496
-2.5 | 0.0661 | 0.00538 | -0.0457 | 12.2862
-2 | 0.1259 | 0.00532 | -0.0465 | 23.6654
-1.5 | 0.1855 | 0.00519 | -0.0474 | 35.7418
-1 | 0.2452 | 0.00508 | -0.0482 | 48.2677
-0.5 | 0.3047 | 0.00494 | -0.0491 | 61.6802
0 | 0.3641 | 0.00477 | -0.05 | 76.3312
0.5 | 0.4233 | 0.00456 | -0.051 | 92.8289
1 | 0.4825 | 0.00432 | -0.0519 | 111.6898
1.5 | 0.5416 | 0.00422 | -0.0529 | 128.3412
2 | 0.6009 | 0.00425 | -0.0538 | 141.3882
2.5 | 0.6603 | 0.00438 | -0.0547 | 150.7534
3 | 0.7194 | 0.00452 | -0.0557 | 159.1593
3.5 | 0.778 | 0.0047 | -0.0565 | 165.5319
4 | 0.8357 | 0.00499 | -0.0573 | 167.4749
5 | 0.9505 | 0.0055 | -0.0587 | 172.8182
5.5 | 1.0075 | 0.00576 | -0.0594 | 174.9132
6 | 1.0641 | 0.00602 | -0.06 | 176.7608
6.5 | 1.1166 | 0.00661 | -0.0601 | 168.9259
7 | 1.1669 | 0.00728 | -0.0599 | 160.2885
8 | 1.2705 | 0.00817 | -0.0598 | 155.508
8.5 | 1.3204 | 0.00865 | -0.0594 | 152.6474
9 | 1.3676 | 0.0092 | -0.0587 | 148.6522
9.5 | 1.4087 | 0.00993 | -0.057 | 141.863
10 | 1.4467 | 0.01064 | -0.0548 | 135.968
10.5 | 1.4635 | 0.01141 | -0.0487 | 128.2647
11 | 1.4809 | 0.01235 | -0.0435 | 119.9109
11.5 | 1.5002 | 0.0135 | -0.0392 | 111.1259
12 | 1.5244 | 0.01475 | -0.0363 | 103.3492
12.5 | 1.5505 | 0.01619 | -0.0339 | 95.769
13 | 1.5718 | 0.01805 | -0.0314 | 87.0803
13.5 | 1.596 | 0.01989 | -0.0296 | 80.2413
14 | 1.621 | 0.02189 | -0.0282 | 74.0521
14.5 | 1.6751 | 0.02455 | -0.0337 | 68.2322
15 | 1.6972 | 0.02712 | -0.0329 | 62.5811
15.5 | 1.7136 | 0.03019 | -0.0319 | 56.7605
16 | 1.7292 | 0.03337 | -0.0309 | 51.819
16.5 | 1.7389 | 0.03717 | -0.0299 | 46.7824
17 | 1.7493 | 0.04092 | -0.0291 | 42.7493
17.5 | 1.7568 | 0.04503 | -0.0283 | 39.014
18 | 1.7616 | 0.04933 | -0.0274 | 35.7105
18.5 | 1.7654 | 0.05368 | -0.0264 | 32.8875
19 | 1.756 | 0.05873 | -0.0244 | 29.8995
19.5 | 1.738 | 0.06305 | -0.0199 | 27.5654
20 | 1.7396 | 0.06861 | -0.0208 | 25.3549

## 139. Re 18M Mach 0.10 (1)
BIGFOIL.COM POLAR EXPORT
NACA63-617 a=0.0
NACA63-617 a=0.0 |  |  |  | Cl Max: | 1.694 | at alpha= | 14.5 | deg
JavaFoil+Calcfoil stall+Eppler ext transition |  |  |  | L/D Max: | 129.108 | at alpha= | 5.5 | deg
Re: | 18000000 |  |  | Cd Min: | 0.00467 | at alpha= | -3.5 | deg
Mach: | 0.1 |  |  | Cl=0 at alpha= | -2.9919 | deg
|  |  |  | @ Cl=0.1, Cd= | 0.0056542
|  |  |  | @ Cl=0.4, Cd= | 0.005448
|  |  |  | @ Cl=0.6, Cd= | 0.0059677
alpha (deg) | Cl | Cd | Cm | Cl/Cd
-17.5 | -0.608 | 0.11526 | -0.018 | -5.271
-17 | -0.624 | 0.11136 | -0.018 | -5.608
-16.5 | -0.642 | 0.10464 | -0.018 | -6.133
-16 | -0.658 | 0.09784 | -0.019 | -6.726
-15.5 | -0.681 | 0.08216 | -0.021 | -8.29
-15 | -0.699 | 0.07252 | -0.022 | -9.633
-14.5 | -0.747 | 0.04174 | -0.026 | -17.891
-14 | -0.776 | 0.02839 | -0.028 | -27.33
-13.5 | -0.786 | 0.02409 | -0.029 | -32.645
-13 | -0.806 | 0.01682 | -0.03 | -47.917
-12.5 | -0.811 | 0.01383 | -0.031 | -58.644
-12 | -0.81 | 0.01192 | -0.032 | -67.981
-11.5 | -0.802 | 0.01 | -0.033 | -80.199
-11 | -0.795 | 0.00935 | -0.034 | -85.015
-10.5 | -0.77 | 0.00601 | -0.034 | -128.137
-10 | -0.74 | 0.00583 | -0.035 | -126.949
-9.5 | -0.705 | 0.00579 | -0.035 | -121.831
-9 | -0.666 | 0.00566 | -0.036 | -117.742
-8.5 | -0.624 | 0.00556 | -0.036 | -112.097
-8 | -0.577 | 0.0055 | -0.037 | -104.988
-7.5 | -0.528 | 0.00532 | -0.037 | -99.287
-7 | -0.476 | 0.00532 | -0.037 | -89.494
-6.5 | -0.421 | 0.00518 | -0.038 | -81.348
-6 | -0.364 | 0.00511 | -0.038 | -71.371
-5.5 | -0.306 | 0.00487 | -0.039 | -62.92
-5 | -0.247 | 0.00482 | -0.04 | -51.149
-4.5 | -0.186 | 0.00477 | -0.04 | -38.956
-4 | -0.125 | 0.00472 | -0.041 | -26.358
-3.5 | -0.063 | 0.00467 | -0.041 | -13.471
-3 | -0.001 | 0.00621 | -0.042 | -0.163
-2.5 | 0.061 | 0.00617 | -0.042 | 9.884
-2 | 0.123 | 0.00535 | -0.043 | 23.029
-1.5 | 0.186 | 0.00612 | -0.043 | 30.323
-1 | 0.248 | 0.00558 | -0.044 | 44.436
-0.5 | 0.31 | 0.00538 | -0.044 | 57.675
0 | 0.372 | 0.00537 | -0.045 | 69.264
0.5 | 0.433 | 0.00554 | -0.045 | 78.108
1 | 0.494 | 0.0057 | -0.046 | 86.782
1.5 | 0.556 | 0.00584 | -0.047 | 95.239
2 | 0.618 | 0.00602 | -0.047 | 102.559
2.5 | 0.679 | 0.00625 | -0.048 | 108.675
3 | 0.74 | 0.0064 | -0.048 | 115.549
3.5 | 0.801 | 0.00662 | -0.049 | 120.981
4 | 0.862 | 0.00691 | -0.049 | 124.822
4.5 | 0.923 | 0.00725 | -0.05 | 127.193
5 | 0.983 | 0.0077 | -0.05 | 127.586
5.5 | 1.036 | 0.00803 | -0.051 | 129.108
6 | 1.091 | 0.00847 | -0.051 | 128.888
6.5 | 1.146 | 0.00899 | -0.051 | 127.498
7 | 1.2 | 0.00952 | -0.052 | 126.079
7.5 | 1.254 | 0.01008 | -0.052 | 124.388
8 | 1.305 | 0.01065 | -0.053 | 122.511
8.5 | 1.354 | 0.01126 | -0.053 | 120.31
9 | 1.402 | 0.01202 | -0.053 | 116.611
9.5 | 1.446 | 0.01355 | -0.054 | 106.66
10 | 1.488 | 0.01443 | -0.054 | 103.157
10.5 | 1.528 | 0.01537 | -0.055 | 99.451
11 | 1.566 | 0.01629 | -0.055 | 96.105
11.5 | 1.599 | 0.01732 | -0.055 | 92.32
12 | 1.628 | 0.0184 | -0.056 | 88.482
12.5 | 1.652 | 0.01963 | -0.056 | 84.161
13 | 1.672 | 0.02095 | -0.057 | 79.81
13.5 | 1.685 | 0.02247 | -0.057 | 75.002
14 | 1.692 | 0.02397 | -0.057 | 70.602
14.5 | 1.694 | 0.02556 | -0.058 | 66.269
15 | 1.685 | 0.0276 | -0.058 | 61.06
15.5 | 1.669 | 0.02957 | -0.058 | 56.445
16 | 1.647 | 0.03193 | -0.059 | 51.581
16.5 | 1.619 | 0.03405 | -0.059 | 47.553
17 | 1.586 | 0.0364 | -0.059 | 43.584
17.5 | 1.548 | 0.03957 | -0.06 | 39.109
18 | 1.505 | 0.04264 | -0.06 | 35.304
18.5 | 1.46 | 0.046 | -0.06 | 31.732
19 | 1.409 | 0.05047 | -0.06 | 27.923
19.5 | 1.359 | 0.05378 | -0.06 | 25.273

## 140. Re 18M Mach 0.10 (2)
BIGFOIL.COM POLAR EXPORT
NACA63-617 a=0.0
NACA63-617 a=0.0 |  |  |  | Cl Max: | 1.7542 | at alpha= | 18.5 | deg
XFOIL ncrit=9 |  |  |  | L/D Max: | 177.417 | at alpha= | 6 | deg
Re: | 18000000 |  |  | Cd Min: | 0.0721 | at alpha= | 20 | deg
Mach: | 0.1 |  |  | Cl=0 at alpha= | -3.0541 | deg
|  |  |  | @ Cl=0.1, Cd= | 0.0053568
|  |  |  | @ Cl=0.4, Cd= | 0.0046527
|  |  |  | @ Cl=0.6, Cd= | 0.0042566
alpha (deg) | Cl | Cd | Cm | Cl/Cd
-20 | -1.4979 | 0.03667 | -0.0715 | -40.8481
-19.5 | -1.5085 | 0.03134 | -0.0716 | -48.1334
-19 | -1.5037 | 0.02772 | -0.0706 | -54.246
-18.5 | -1.4854 | 0.02535 | -0.0692 | -58.5957
-18 | -1.4775 | 0.02255 | -0.0668 | -65.5211
-17.5 | -1.4546 | 0.02095 | -0.0645 | -69.432
-17 | -1.4412 | 0.01905 | -0.0607 | -75.6535
-16.5 | -1.4222 | 0.0178 | -0.0565 | -79.8989
-16 | -1.4111 | 0.01661 | -0.0501 | -84.9548
-15.5 | -1.3744 | 0.01563 | -0.0475 | -87.9335
-15 | -1.3314 | 0.01486 | -0.0457 | -89.5962
-14.5 | -1.2873 | 0.014 | -0.044 | -91.95
-14 | -1.2412 | 0.01317 | -0.0426 | -94.2445
-13.5 | -1.1915 | 0.01252 | -0.0416 | -95.1677
-13 | -1.1412 | 0.01184 | -0.0407 | -96.3851
-12.5 | -1.0887 | 0.01131 | -0.0402 | -96.2599
-12 | -1.0362 | 0.01069 | -0.0396 | -96.9317
-11.5 | -0.9822 | 0.01018 | -0.0392 | -96.4833
-10.5 | -0.8722 | 0.00924 | -0.0388 | -94.3939
-10 | -0.8164 | 0.00878 | -0.0387 | -92.9841
-9.5 | -0.76 | 0.00837 | -0.0387 | -90.8005
-9 | -0.703 | 0.00798 | -0.0388 | -88.0952
-8.5 | -0.6453 | 0.00769 | -0.039 | -83.9142
-8 | -0.5871 | 0.00741 | -0.0393 | -79.2308
-7.5 | -0.5285 | 0.00717 | -0.0397 | -73.7099
-7 | -0.4698 | 0.00692 | -0.0401 | -67.8902
-6.5 | -0.4109 | 0.00669 | -0.0406 | -61.42
-6 | -0.3528 | 0.00629 | -0.041 | -56.089
-5.5 | -0.2935 | 0.00608 | -0.0416 | -48.273
-5 | -0.2337 | 0.00593 | -0.0422 | -39.4098
-4.5 | -0.1739 | 0.00578 | -0.0429 | -30.0865
-4 | -0.1139 | 0.00567 | -0.0436 | -20.0882
-3.5 | -0.0536 | 0.00557 | -0.0444 | -9.623
-3 | 0.0065 | 0.00549 | -0.0452 | 1.184
-2.5 | 0.0667 | 0.00539 | -0.046 | 12.3748
-2 | 0.1269 | 0.00533 | -0.0468 | 23.8086
-1.5 | 0.187 | 0.0052 | -0.0477 | 35.9615
-1 | 0.247 | 0.00509 | -0.0485 | 48.5265
-0.5 | 0.307 | 0.00494 | -0.0494 | 62.1457
0 | 0.3667 | 0.00477 | -0.0503 | 76.8763
0.5 | 0.4263 | 0.00456 | -0.0513 | 93.4868
1 | 0.4859 | 0.00432 | -0.0522 | 112.4769
1.5 | 0.5454 | 0.00422 | -0.0532 | 129.2417
2 | 0.6051 | 0.00426 | -0.0541 | 142.0423
2.5 | 0.6649 | 0.00438 | -0.0551 | 151.8037
3 | 0.7244 | 0.00452 | -0.056 | 160.2655
3.5 | 0.7835 | 0.00471 | -0.0568 | 166.3482
4 | 0.8415 | 0.005 | -0.0576 | 168.3
4.5 | 0.8998 | 0.00522 | -0.0583 | 172.3755
5 | 0.9572 | 0.00551 | -0.059 | 173.7205
5.5 | 1.0145 | 0.00578 | -0.0596 | 175.519
6 | 1.0716 | 0.00604 | -0.0603 | 177.4172
6.5 | 1.1245 | 0.00662 | -0.0603 | 169.864
7 | 1.1748 | 0.00732 | -0.06 | 160.4918
7.5 | 1.2281 | 0.00772 | -0.06 | 159.0803
8 | 1.2787 | 0.00824 | -0.0597 | 155.182
8.5 | 1.3287 | 0.00872 | -0.0592 | 152.3739
9 | 1.3758 | 0.00928 | -0.0583 | 148.2543
9.5 | 1.416 | 0.01004 | -0.0564 | 141.0359
10 | 1.4516 | 0.01079 | -0.0536 | 134.532
10.5 | 1.4599 | 0.01169 | -0.0461 | 124.8845
11 | 1.4806 | 0.01271 | -0.0416 | 116.491
11.5 | 1.5001 | 0.01394 | -0.0374 | 107.6112
12 | 1.5253 | 0.01531 | -0.0348 | 99.6277
12.5 | 1.5513 | 0.01686 | -0.0325 | 92.0107
13 | 1.5722 | 0.01887 | -0.03 | 83.3174
13.5 | 1.5967 | 0.02085 | -0.0283 | 76.5803
14 | 1.6538 | 0.02314 | -0.0335 | 71.4693
14.5 | 1.6774 | 0.02571 | -0.0328 | 65.2431
15 | 1.6968 | 0.02857 | -0.0318 | 59.391
15.5 | 1.7119 | 0.03188 | -0.0308 | 53.6982
16 | 1.7255 | 0.03529 | -0.0297 | 48.8949
16.5 | 1.736 | 0.03908 | -0.0287 | 44.4217
17 | 1.7433 | 0.04323 | -0.0278 | 40.3262
17.5 | 1.7488 | 0.04762 | -0.0269 | 36.7241
18 | 1.7526 | 0.05206 | -0.026 | 33.665
18.5 | 1.7542 | 0.05658 | -0.0248 | 31.0039
19 | 1.7282 | 0.06072 | -0.0185 | 28.4618
19.5 | 1.731 | 0.06609 | -0.0191 | 26.1916
20 | 1.7303 | 0.0721 | -0.0202 | 23.9986

## 141. Re 18M Mach 0.25 (1)
BIGFOIL.COM POLAR EXPORT
NACA63-617 a=0.0
NACA63-617 a=0.0 |  |  |  | Cl Max: | 1.66 | at alpha= | 13 | deg
JavaFoil+Calcfoil stall+Eppler ext transition |  |  |  | L/D Max: | 125.895 | at alpha= | 4.5 | deg
Re: | 18000000 |  |  | Cd Min: | 0.00474 | at alpha= | -4 | deg
Mach: | 0.25 |  |  | Cl=0 at alpha= | -2.9922 | deg
|  |  |  | @ Cl=0.1, Cd= | 0.0057286
|  |  |  | @ Cl=0.4, Cd= | 0.0054929
|  |  |  | @ Cl=0.6, Cd= | 0.0060413
alpha (deg) | Cl | Cd | Cm | Cl/Cd
-16 | -0.345 | 0.11044 | -0.017 | -3.123
-15.5 | -0.395 | 0.10347 | -0.018 | -3.822
-15 | -0.442 | 0.09629 | -0.019 | -4.586
-14.5 | -0.483 | 0.09084 | -0.019 | -5.316
-14 | -0.521 | 0.08281 | -0.02 | -6.294
-13.5 | -0.556 | 0.07442 | -0.021 | -7.467
-13 | -0.586 | 0.06563 | -0.023 | -8.931
-12.5 | -0.652 | 0.03218 | -0.029 | -20.258
-12 | -0.686 | 0.02186 | -0.031 | -31.392
-11.5 | -0.716 | 0.01432 | -0.033 | -50.039
-11 | -0.727 | 0.01172 | -0.034 | -62.015
-10.5 | -0.726 | 0.01011 | -0.035 | -71.822
-10 | -0.719 | 0.00919 | -0.036 | -78.271
-9.5 | -0.694 | 0.00586 | -0.036 | -118.41
-9 | -0.663 | 0.00578 | -0.037 | -114.786
-8.5 | -0.626 | 0.00567 | -0.037 | -110.438
-8 | -0.583 | 0.00561 | -0.038 | -104.016
-7.5 | -0.536 | 0.00547 | -0.038 | -97.932
-7 | -0.485 | 0.00532 | -0.039 | -91.001
-6.5 | -0.43 | 0.00522 | -0.039 | -82.376
-6 | -0.373 | 0.00514 | -0.04 | -72.491
-5.5 | -0.314 | 0.0049 | -0.04 | -64.023
-5 | -0.253 | 0.00485 | -0.041 | -52.173
-4.5 | -0.191 | 0.00479 | -0.041 | -39.837
-4 | -0.128 | 0.00474 | -0.042 | -26.965
-3.5 | -0.065 | 0.00537 | -0.042 | -12.018
-3 | -0.001 | 0.00535 | -0.043 | -0.195
-2.5 | 0.063 | 0.00622 | -0.043 | 10.078
-2 | 0.127 | 0.00537 | -0.044 | 23.57
-1.5 | 0.191 | 0.00618 | -0.044 | 30.86
-1 | 0.255 | 0.00587 | -0.045 | 43.36
-0.5 | 0.319 | 0.00542 | -0.046 | 58.762
0 | 0.382 | 0.00545 | -0.046 | 70.13
0.5 | 0.445 | 0.0056 | -0.047 | 79.346
1 | 0.508 | 0.00575 | -0.047 | 88.272
1.5 | 0.571 | 0.00594 | -0.048 | 96.136
2 | 0.634 | 0.00616 | -0.048 | 102.925
2.5 | 0.697 | 0.00633 | -0.049 | 110.087
3 | 0.76 | 0.00659 | -0.05 | 115.411
3.5 | 0.823 | 0.00682 | -0.05 | 120.589
4 | 0.885 | 0.00712 | -0.051 | 124.24
4.5 | 0.947 | 0.00753 | -0.051 | 125.895
5 | 1.002 | 0.00796 | -0.051 | 125.895
5.5 | 1.059 | 0.00841 | -0.052 | 125.823
6 | 1.115 | 0.00888 | -0.052 | 125.586
6.5 | 1.171 | 0.00948 | -0.053 | 123.482
7 | 1.227 | 0.01009 | -0.053 | 121.517
7.5 | 1.281 | 0.01071 | -0.053 | 119.597
8 | 1.333 | 0.01136 | -0.054 | 117.349
8.5 | 1.382 | 0.01211 | -0.054 | 114.172
9 | 1.43 | 0.01294 | -0.055 | 110.472
9.5 | 1.472 | 0.01469 | -0.055 | 100.213
10 | 1.513 | 0.01571 | -0.055 | 96.364
10.5 | 1.551 | 0.01677 | -0.056 | 92.51
11 | 1.586 | 0.01787 | -0.056 | 88.75
11.5 | 1.614 | 0.01905 | -0.057 | 84.722
12 | 1.636 | 0.02041 | -0.057 | 80.147
12.5 | 1.651 | 0.02193 | -0.057 | 75.29
13 | 1.66 | 0.02352 | -0.058 | 70.594
13.5 | 1.66 | 0.0253 | -0.058 | 65.597
14 | 1.649 | 0.02731 | -0.059 | 60.382
14.5 | 1.629 | 0.02954 | -0.059 | 55.16
15 | 1.595 | 0.03208 | -0.059 | 49.712
15.5 | 1.548 | 0.03471 | -0.059 | 44.586
16 | 1.49 | 0.03775 | -0.06 | 39.467
16.5 | 1.422 | 0.04144 | -0.06 | 34.303
17 | 1.344 | 0.04588 | -0.06 | 29.287
17.5 | 1.259 | 0.04997 | -0.06 | 25.192
18 | 1.165 | 0.05576 | -0.06 | 20.898

## 142. Re 18M Mach 0.25 (2)
BIGFOIL.COM POLAR EXPORT
NACA63-617 a=0.0
NACA63-617 a=0.0 |  |  |  | Cl Max: | 1.7087 | at alpha= | 16.5 | deg
XFOIL ncrit=9 |  |  |  | L/D Max: | 179.211 | at alpha= | 6 | deg
Re: | 18000000 |  |  | Cd Min: | 0.18846 | at alpha= | -20 | deg
Mach: | 0.25 |  |  | Cl=0 at alpha= | -3.0616 | deg
|  |  |  | @ Cl=0.1, Cd= | 0.0053914
|  |  |  | @ Cl=0.4, Cd= | 0.0047293
|  |  |  | @ Cl=0.6, Cd= | 0.0042724
alpha (deg) | Cl | Cd | Cm | Cl/Cd
-20 | -0.685 | 0.18846 | 0.0208 | -3.6347
-18 | -1.1909 | 0.05764 | -0.0714 | -20.661
-17.5 | -1.1905 | 0.05079 | -0.0751 | -23.4397
-17 | -1.2363 | 0.04025 | -0.0802 | -30.7155
-16.5 | -1.2474 | 0.03421 | -0.0812 | -36.463
-16 | -1.2791 | 0.02759 | -0.0803 | -46.361
-15.5 | -1.2834 | 0.02369 | -0.0773 | -54.1748
-15 | -1.2664 | 0.02154 | -0.0737 | -58.7929
-14.5 | -1.2661 | 0.0191 | -0.0675 | -66.288
-14 | -1.2603 | 0.01718 | -0.0599 | -73.3586
-13.5 | -1.2203 | 0.01589 | -0.0565 | -76.7967
-13 | -1.1783 | 0.01444 | -0.0534 | -81.5997
-12.5 | -1.1272 | 0.01353 | -0.0513 | -83.3112
-12 | -1.0773 | 0.01237 | -0.0491 | -87.0897
-11.5 | -1.0234 | 0.01148 | -0.0475 | -89.1463
-11 | -0.9679 | 0.01067 | -0.0461 | -90.7123
-10.5 | -0.9107 | 0.01 | -0.0451 | -91.07
-10 | -0.8526 | 0.00937 | -0.0442 | -90.9925
-9.5 | -0.7932 | 0.00886 | -0.0436 | -89.526
-9 | -0.7331 | 0.00842 | -0.0431 | -87.0665
-8.5 | -0.6726 | 0.00803 | -0.0429 | -83.7609
-8 | -0.6119 | 0.00764 | -0.0427 | -80.0916
-7.5 | -0.5504 | 0.00736 | -0.0427 | -74.7826
-6.5 | -0.4269 | 0.00685 | -0.0431 | -62.3212
-6 | -0.3651 | 0.00659 | -0.0434 | -55.4021
-5.5 | -0.3044 | 0.00618 | -0.0436 | -49.2557
-5 | -0.2422 | 0.00599 | -0.0441 | -40.4341
-4.5 | -0.1798 | 0.00585 | -0.0447 | -30.735
-4 | -0.1173 | 0.00572 | -0.0454 | -20.507
-3.5 | -0.0548 | 0.00562 | -0.0461 | -9.7509
-3 | 0.0077 | 0.00552 | -0.0468 | 1.3949
-2.5 | 0.0703 | 0.00542 | -0.0476 | 12.9705
-2 | 0.1327 | 0.00536 | -0.0484 | 24.7575
-1.5 | 0.195 | 0.00525 | -0.0493 | 37.1429
-1 | 0.2572 | 0.00513 | -0.0502 | 50.1365
-0.5 | 0.3193 | 0.00499 | -0.0511 | 63.988
0 | 0.3813 | 0.00479 | -0.052 | 79.6033
0.5 | 0.4429 | 0.00459 | -0.053 | 96.4924
1 | 0.5047 | 0.00432 | -0.054 | 116.8287
1.5 | 0.5665 | 0.00424 | -0.0549 | 133.6085
2 | 0.6285 | 0.0043 | -0.0559 | 146.1628
2.5 | 0.6906 | 0.00442 | -0.0568 | 156.2443
3 | 0.7524 | 0.00457 | -0.0577 | 164.6389
3.5 | 0.8139 | 0.00476 | -0.0586 | 170.9874
4 | 0.8742 | 0.00506 | -0.0592 | 172.7668
4.5 | 0.9345 | 0.00531 | -0.0599 | 175.9887
5 | 0.9944 | 0.0056 | -0.0605 | 177.5714
5.5 | 1.0538 | 0.00591 | -0.061 | 178.308
6 | 1.1129 | 0.00621 | -0.0614 | 179.211
6.5 | 1.1692 | 0.00668 | -0.0614 | 175.0299
7 | 1.2192 | 0.0075 | -0.0604 | 162.56
7.5 | 1.2727 | 0.00801 | -0.0599 | 158.8889
8 | 1.3229 | 0.00862 | -0.0589 | 153.4687
8.5 | 1.3724 | 0.00916 | -0.0576 | 149.8253
9 | 1.4175 | 0.00978 | -0.0557 | 144.9387
9.5 | 1.4415 | 0.01063 | -0.0501 | 135.6068
10 | 1.444 | 0.01201 | -0.0419 | 120.2331
10.5 | 1.4616 | 0.01354 | -0.0371 | 107.9468
11 | 1.4809 | 0.01523 | -0.033 | 97.2357
11.5 | 1.5321 | 0.01689 | -0.0352 | 90.7105
12.5 | 1.5889 | 0.02134 | -0.0322 | 74.4564
13 | 1.6131 | 0.02418 | -0.0312 | 66.7122
13.5 | 1.6374 | 0.02694 | -0.03 | 60.7795
14 | 1.6563 | 0.03011 | -0.0286 | 55.0083
14.5 | 1.6742 | 0.03349 | -0.0273 | 49.991
15 | 1.6862 | 0.03738 | -0.026 | 45.1097
15.5 | 1.6949 | 0.04163 | -0.0246 | 40.7134
16 | 1.7002 | 0.04619 | -0.0233 | 36.8088
16.5 | 1.7087 | 0.05047 | -0.0221 | 33.8558
17 | 1.7044 | 0.05597 | -0.0208 | 30.452
17.5 | 1.6972 | 0.06091 | -0.0183 | 27.8641
18 | 1.6805 | 0.06551 | -0.0139 | 25.6526
18.5 | 1.684 | 0.07127 | -0.0146 | 23.6285
19 | 1.6832 | 0.0778 | -0.0159 | 21.635
19.5 | 1.6836 | 0.08444 | -0.0176 | 19.9384
20 | 1.6844 | 0.09123 | -0.0197 | 18.4632

## 143. Re 18M Mach 0.50 (1)
BIGFOIL.COM POLAR EXPORT
NACA63-617 a=0.0
NACA63-617 a=0.0 |  |  |  | Cl Max: | 1.565 | at alpha= | 10 | deg
JavaFoil+Calcfoil stall+Eppler ext transition |  |  |  | L/D Max: | 115.148 | at alpha= | 4 | deg
Re: | 18000000 |  |  | Cd Min: | 0.00474 | at alpha= | -3.5 | deg
Mach: | 0.5 |  |  | Cl=0 at alpha= | -2.993 | deg
|  |  |  | @ Cl=0.1, Cd= | 0.006077
|  |  |  | @ Cl=0.4, Cd= | 0.0057311
|  |  |  | @ Cl=0.6, Cd= | 0.0063148
alpha (deg) | Cl | Cd | Cm | Cl/Cd
-20 | -0.976 | 0.18139 | -0.018 | -5.383
-19.5 | -0.947 | 0.17095 | -0.018 | -5.541
-19 | -0.919 | 0.16658 | -0.018 | -5.514
-18.5 | -0.889 | 0.16702 | -0.018 | -5.325
-18 | -0.863 | 0.14715 | -0.019 | -5.863
-17.5 | -0.833 | 0.14101 | -0.019 | -5.908
-17 | -0.804 | 0.13736 | -0.019 | -5.851
-16.5 | -0.775 | 0.13057 | -0.019 | -5.935
-16 | -0.747 | 0.12138 | -0.019 | -6.154
-15.5 | -0.72 | 0.10874 | -0.02 | -6.622
-15 | -0.693 | 0.09974 | -0.021 | -6.952
-14.5 | -0.665 | 0.09366 | -0.021 | -7.099
-14 | -0.637 | 0.0878 | -0.022 | -7.256
-13.5 | -0.614 | 0.07725 | -0.024 | -7.942
-13 | -0.62 | 0.04536 | -0.03 | -13.674
-12.5 | -0.545 | 0.08661 | -0.019 | -6.294
-12 | -0.517 | 0.07945 | -0.02 | -6.507
-11.5 | -0.493 | 0.06806 | -0.023 | -7.24
-11 | -0.473 | 0.05544 | -0.027 | -8.53
-10.5 | -0.512 | 0.01384 | -0.038 | -37.002
-10 | -0.401 | 0.06873 | -0.019 | -5.834
-9.5 | -0.374 | 0.06008 | -0.021 | -6.217
-9 | -0.344 | 0.06473 | -0.02 | -5.309
-8.5 | -0.317 | 0.05284 | -0.023 | -6.002
-8 | -0.336 | 0.01393 | -0.039 | -24.124
-7.5 | -0.457 | 0.00877 | -0.042 | -52.136
-7 | -0.484 | 0.00816 | -0.043 | -59.325
-6.5 | -0.453 | 0.00562 | -0.044 | -80.598
-6 | -0.403 | 0.00732 | -0.044 | -55.079
-5.5 | -0.344 | 0.00529 | -0.045 | -65.006
-5 | -0.28 | 0.00521 | -0.045 | -53.663
-4.5 | -0.212 | 0.00493 | -0.046 | -42.928
-4 | -0.142 | 0.00486 | -0.047 | -29.294
-3.5 | -0.072 | 0.00474 | -0.047 | -15.182
-3 | -0.001 | 0.00656 | -0.048 | -0.177
-2.5 | 0.07 | 0.00647 | -0.048 | 10.823
-2 | 0.141 | 0.00554 | -0.049 | 25.516
-1.5 | 0.213 | 0.00645 | -0.05 | 33.081
-1 | 0.285 | 0.00624 | -0.05 | 45.662
-0.5 | 0.356 | 0.00567 | -0.051 | 62.79
0 | 0.428 | 0.00577 | -0.052 | 74.13
0.5 | 0.496 | 0.00594 | -0.052 | 83.563
1 | 0.567 | 0.00618 | -0.053 | 91.764
1.5 | 0.638 | 0.00647 | -0.053 | 98.542
2 | 0.708 | 0.00674 | -0.054 | 105.038
2.5 | 0.773 | 0.00687 | -0.054 | 112.477
3 | 0.838 | 0.00757 | -0.055 | 110.766
3.5 | 0.904 | 0.00795 | -0.055 | 113.685
4 | 0.969 | 0.00842 | -0.056 | 115.148
4.5 | 1.033 | 0.00905 | -0.056 | 114.208
5 | 1.097 | 0.00975 | -0.057 | 112.519
5.5 | 1.159 | 0.01051 | -0.057 | 110.288
6 | 1.22 | 0.01136 | -0.057 | 107.478
6.5 | 1.28 | 0.01233 | -0.058 | 103.87
7 | 1.339 | 0.01334 | -0.058 | 100.357
7.5 | 1.395 | 0.0144 | -0.059 | 96.884
8 | 1.446 | 0.01548 | -0.059 | 93.436
8.5 | 1.49 | 0.01696 | -0.06 | 87.877
9 | 1.525 | 0.01978 | -0.06 | 77.094
9.5 | 1.554 | 0.02166 | -0.06 | 71.743
10 | 1.565 | 0.0237 | -0.061 | 66.012
10.5 | 1.551 | 0.02598 | -0.061 | 59.696
11 | 1.492 | 0.02924 | -0.061 | 51.027
11.5 | 1.25 | 0.03383 | -0.061 | 36.939
12 | 0.966 | 0.03662 | -0.062 | 26.392
12.5 | 0.99 | 0.04316 | -0.062 | 22.933
13 | 1.021 | 0.04299 | -0.062 | 23.755
13.5 | 1.044 | 0.04941 | -0.062 | 21.128
14 | 1.073 | 0.05109 | -0.063 | 21.003
14.5 | 1.089 | 0.06182 | -0.062 | 17.62
15 | 1.1 | 0.07666 | -0.061 | 14.343

## 144. Re 18M Mach 0.50 (2)
BIGFOIL.COM POLAR EXPORT
NACA63-617 a=0.0
NACA63-617 a=0.0 |  |  |  | Cl Max: | 1.5966 | at alpha= | 16.5 | deg
XFOIL ncrit=9 |  |  |  | L/D Max: | 192.21 | at alpha= | 4 | deg
Re: | 18000000 |  |  | Cd Min: | 0.10491 | at alpha= | 17 | deg
Mach: | 0.5 |  |  | Cl=0 at alpha= | -3.0967 | deg
|  |  |  | @ Cl=0.1, Cd= | 0.0056126
|  |  |  | @ Cl=0.4, Cd= | 0.0050481
|  |  |  | @ Cl=0.6, Cd= | 0.0044152
alpha (deg) | Cl | Cd | Cm | Cl/Cd
-13 | -0.4991 | 0.09829 | -0.0467 | -5.0778
-12.5 | -0.5158 | 0.08638 | -0.0554 | -5.9713
-12 | -0.5458 | 0.07279 | -0.0657 | -7.4983
-11.5 | -0.5805 | 0.057 | -0.0786 | -10.1842
-11 | -0.6077 | 0.04639 | -0.0868 | -13.0998
-10.5 | -0.6395 | 0.03752 | -0.0918 | -17.0442
-10 | -0.6789 | 0.02997 | -0.0927 | -22.6527
-9.5 | -0.721 | 0.02412 | -0.0883 | -29.8922
-8 | -0.7261 | 0.00954 | -0.064 | -76.1111
-7.5 | -0.6521 | 0.00871 | -0.0607 | -74.868
-7 | -0.5784 | 0.00802 | -0.0581 | -72.1197
-6.5 | -0.5034 | 0.00753 | -0.0564 | -66.8526
-6 | -0.4282 | 0.00718 | -0.0552 | -59.6379
-5.5 | -0.3533 | 0.00687 | -0.0544 | -51.4265
-5 | -0.2792 | 0.0066 | -0.054 | -42.303
-4.5 | -0.2068 | 0.00616 | -0.0536 | -33.5714
-4 | -0.1329 | 0.006 | -0.0537 | -22.15
-3.5 | -0.0592 | 0.00585 | -0.054 | -10.1197
-3 | 0.0142 | 0.00573 | -0.0545 | 2.4782
-2.5 | 0.0873 | 0.00563 | -0.0552 | 15.5062
-2 | 0.1603 | 0.00553 | -0.0559 | 28.9873
0 | 0.4488 | 0.00495 | -0.0596 | 90.6667
0.5 | 0.5199 | 0.00465 | -0.0606 | 111.8065
1 | 0.5913 | 0.00442 | -0.0616 | 133.7783
1.5 | 0.6641 | 0.00438 | -0.0627 | 151.621
2 | 0.737 | 0.0045 | -0.0637 | 163.7778
2.5 | 0.8101 | 0.00465 | -0.0646 | 174.2151
3 | 0.8826 | 0.00484 | -0.0653 | 182.3554
3.5 | 0.9548 | 0.00507 | -0.0659 | 188.3235
4 | 1.0264 | 0.00534 | -0.0663 | 192.2097
5 | 1.1642 | 0.00619 | -0.0658 | 188.0775
5.5 | 1.2322 | 0.00661 | -0.0652 | 186.4145
6 | 1.2983 | 0.00707 | -0.064 | 183.6351
6.5 | 1.3575 | 0.00773 | -0.0617 | 175.6145
7 | 1.4103 | 0.00846 | -0.0583 | 166.7021
7.5 | 1.4181 | 0.00971 | -0.0482 | 146.0453
8 | 1.4256 | 0.01184 | -0.0402 | 120.4054
8.5 | 1.4428 | 0.01417 | -0.0343 | 101.8207
9 | 1.4572 | 0.01691 | -0.0288 | 86.1739
9.5 | 1.4751 | 0.01972 | -0.024 | 74.8022
10 | 1.4826 | 0.02325 | -0.0191 | 63.7677
10.5 | 1.4851 | 0.02733 | -0.0147 | 54.3396
11 | 1.4874 | 0.0325 | -0.0128 | 45.7662
11.5 | 1.5123 | 0.03799 | -0.0143 | 39.8078
12 | 1.5441 | 0.04333 | -0.0162 | 35.6358
12.5 | 1.5612 | 0.0484 | -0.0154 | 32.2562
13 | 1.5671 | 0.05345 | -0.0129 | 29.319
13.5 | 1.5714 | 0.05847 | -0.0101 | 26.8753
14 | 1.5546 | 0.06288 | -0.0036 | 24.7233
14.5 | 1.565 | 0.06859 | -0.0029 | 22.8167
15 | 1.573 | 0.07489 | -0.003 | 21.0041
15.5 | 1.5834 | 0.08137 | -0.0036 | 19.4593
16 | 1.5914 | 0.08836 | -0.0048 | 18.0104
16.5 | 1.5966 | 0.09598 | -0.0066 | 16.6347
17 | 1.5923 | 0.10491 | -0.0096 | 15.1778

## 145. Re 20M Mach 0.00 (1)
BIGFOIL.COM POLAR EXPORT
NACA63-617 a=0.0
NACA63-617 a=0.0 |  |  |  | Cl Max: | 1.702 | at alpha= | 14.5 | deg
JavaFoil+Calcfoil stall+Eppler ext transition |  |  |  | L/D Max: | 136.46 | at alpha= | 5.5 | deg
Re: | 20000000 |  |  | Cd Min: | 0.00464 | at alpha= | -3.5 | deg
Mach: | 0 |  |  | Cl=0 at alpha= | -2.9919 | deg
|  |  |  | @ Cl=0.1, Cd= | 0.0060874
|  |  |  | @ Cl=0.4, Cd= | 0.0055093
|  |  |  | @ Cl=0.6, Cd= | 0.0059792
alpha (deg) | Cl | Cd | Cm | Cl/Cd
-17.5 | -0.653 | 0.11081 | -0.018 | -5.893
-17 | -0.667 | 0.10687 | -0.018 | -6.239
-16.5 | -0.681 | 0.09972 | -0.019 | -6.833
-16 | -0.695 | 0.09289 | -0.019 | -7.479
-15.5 | -0.716 | 0.07688 | -0.022 | -9.316
-15 | -0.756 | 0.04967 | -0.025 | -15.217
-14.5 | -0.793 | 0.03038 | -0.027 | -26.091
-14 | -0.812 | 0.02253 | -0.029 | -36.041
-13.5 | -0.824 | 0.01767 | -0.03 | -46.642
-13 | -0.829 | 0.01472 | -0.03 | -56.34
-12.5 | -0.83 | 0.01253 | -0.031 | -66.234
-12 | -0.825 | 0.01026 | -0.032 | -80.436
-11.5 | -0.814 | 0.01039 | -0.033 | -78.388
-11 | -0.8 | 0.006 | -0.034 | -133.401
-10.5 | -0.773 | 0.00593 | -0.034 | -130.385
-10 | -0.742 | 0.00574 | -0.034 | -129.197
-9.5 | -0.706 | 0.00572 | -0.035 | -123.475
-9 | -0.666 | 0.00557 | -0.035 | -119.605
-8.5 | -0.623 | 0.00548 | -0.036 | -113.639
-8 | -0.576 | 0.00541 | -0.036 | -106.573
-7.5 | -0.526 | 0.00526 | -0.037 | -100.09
-7 | -0.474 | 0.00521 | -0.037 | -90.965
-6.5 | -0.419 | 0.00511 | -0.038 | -82.035
-6 | -0.363 | 0.00505 | -0.038 | -71.872
-5.5 | -0.305 | 0.00482 | -0.039 | -63.213
-5 | -0.245 | 0.00478 | -0.039 | -51.298
-4.5 | -0.185 | 0.00474 | -0.04 | -39.053
-4 | -0.124 | 0.00469 | -0.04 | -26.42
-3.5 | -0.063 | 0.00464 | -0.041 | -13.493
-3 | -0.001 | 0.00529 | -0.041 | -0.191
-2.5 | 0.061 | 0.0061 | -0.042 | 9.954
-2 | 0.123 | 0.00608 | -0.042 | 20.155
-1.5 | 0.185 | 0.00609 | -0.043 | 30.349
-1 | 0.247 | 0.00593 | -0.044 | 41.597
-0.5 | 0.309 | 0.00557 | -0.044 | 55.373
0 | 0.37 | 0.00547 | -0.045 | 67.742
0.5 | 0.431 | 0.00555 | -0.045 | 77.536
1 | 0.492 | 0.00569 | -0.046 | 86.478
1.5 | 0.553 | 0.00582 | -0.046 | 95.128
2 | 0.615 | 0.00603 | -0.047 | 101.909
2.5 | 0.676 | 0.00616 | -0.047 | 109.695
3 | 0.736 | 0.00639 | -0.048 | 115.217
3.5 | 0.797 | 0.00658 | -0.049 | 121.215
4 | 0.858 | 0.00688 | -0.049 | 124.747
4.5 | 0.918 | 0.00722 | -0.05 | 127.129
5 | 0.978 | 0.00766 | -0.05 | 127.721
5.5 | 1.033 | 0.00757 | -0.051 | 136.46
6 | 1.087 | 0.00838 | -0.051 | 129.782
6.5 | 1.142 | 0.00887 | -0.051 | 128.685
7 | 1.196 | 0.00936 | -0.052 | 127.763
7.5 | 1.249 | 0.00987 | -0.052 | 126.613
8 | 1.301 | 0.0104 | -0.052 | 125.084
8.5 | 1.35 | 0.011 | -0.053 | 122.817
9 | 1.398 | 0.01171 | -0.053 | 119.437
9.5 | 1.442 | 0.01316 | -0.054 | 109.587
10 | 1.485 | 0.01395 | -0.054 | 106.407
10.5 | 1.525 | 0.01486 | -0.054 | 102.64
11 | 1.563 | 0.0157 | -0.055 | 99.594
11.5 | 1.597 | 0.01672 | -0.055 | 95.527
12 | 1.627 | 0.01774 | -0.056 | 91.669
12.5 | 1.652 | 0.01887 | -0.056 | 87.547
13 | 1.674 | 0.02018 | -0.056 | 82.942
13.5 | 1.689 | 0.02154 | -0.057 | 78.401
14 | 1.698 | 0.02305 | -0.057 | 73.652
14.5 | 1.702 | 0.02457 | -0.058 | 69.269
15 | 1.697 | 0.02639 | -0.058 | 64.3
15.5 | 1.685 | 0.02838 | -0.058 | 59.365
16 | 1.667 | 0.03041 | -0.059 | 54.801
16.5 | 1.644 | 0.03241 | -0.059 | 50.722
17 | 1.616 | 0.0346 | -0.059 | 46.702
17.5 | 1.583 | 0.03752 | -0.059 | 42.179
18 | 1.546 | 0.04039 | -0.06 | 38.275
18.5 | 1.505 | 0.04388 | -0.06 | 34.301
19 | 1.462 | 0.04751 | -0.06 | 30.764
19.5 | 1.417 | 0.05048 | -0.06 | 28.079

## 146. Re 20M Mach 0.00 (2)
BIGFOIL.COM POLAR EXPORT
NACA63-617 a=0.0
NACA63-617 a=0.0 |  |  |  | Cl Max: | 1.7792 | at alpha= | 18.5 | deg
XFOIL ncrit=9 |  |  |  | L/D Max: | 175.818 | at alpha= | 6 | deg
Re: | 20000000 |  |  | Cd Min: | 0.06698 | at alpha= | 20 | deg
Mach: | 0 |  |  | Cl=0 at alpha= | -3.0509 | deg
|  |  |  | @ Cl=0.1, Cd= | 0.0052844
|  |  |  | @ Cl=0.4, Cd= | 0.0046697
|  |  |  | @ Cl=0.6, Cd= | 0.0042302
alpha (deg) | Cl | Cd | Cm | Cl/Cd
-20 | -1.5626 | 0.02919 | -0.0685 | -53.532
-19.5 | -1.5592 | 0.02573 | -0.0671 | -60.5985
-19 | -1.5458 | 0.02327 | -0.0653 | -66.4289
-18.5 | -1.5262 | 0.02142 | -0.0632 | -71.2512
-18 | -1.5119 | 0.01949 | -0.0602 | -77.5731
-17.5 | -1.4898 | 0.01823 | -0.057 | -81.7224
-17 | -1.4748 | 0.01699 | -0.0522 | -86.804
-16.5 | -1.4544 | 0.01616 | -0.0471 | -90
-16 | -1.4181 | 0.01524 | -0.0447 | -93.0512
-15.5 | -1.3766 | 0.01444 | -0.043 | -95.3324
-15 | -1.3314 | 0.01376 | -0.0417 | -96.7587
-14.5 | -1.285 | 0.01306 | -0.0406 | -98.392
-14 | -1.2371 | 0.01238 | -0.0397 | -99.9273
-13.5 | -1.1868 | 0.01182 | -0.039 | -100.4061
-13 | -1.1359 | 0.01123 | -0.0384 | -101.1487
-12.5 | -1.0833 | 0.01075 | -0.0381 | -100.7721
-12 | -1.0305 | 0.01023 | -0.0378 | -100.7331
-11.5 | -0.9766 | 0.00978 | -0.0376 | -99.8569
-11 | -0.922 | 0.00935 | -0.0375 | -98.6096
-10.5 | -0.8667 | 0.00895 | -0.0376 | -96.838
-10 | -0.811 | 0.00857 | -0.0377 | -94.6324
-9.5 | -0.7551 | 0.00815 | -0.0377 | -92.6503
-9 | -0.6985 | 0.0078 | -0.0379 | -89.5513
-8.5 | -0.6413 | 0.00751 | -0.0383 | -85.3928
-8 | -0.5835 | 0.00726 | -0.0387 | -80.3719
-7.5 | -0.5254 | 0.00702 | -0.0391 | -74.8433
-7 | -0.467 | 0.0068 | -0.0396 | -68.6765
-6.5 | -0.4086 | 0.00657 | -0.0401 | -62.1918
-5.5 | -0.2919 | 0.00599 | -0.0412 | -48.7312
-5 | -0.2326 | 0.00583 | -0.0418 | -39.8971
-4.5 | -0.1732 | 0.0057 | -0.0425 | -30.386
-4 | -0.1135 | 0.00557 | -0.0433 | -20.377
-3.5 | -0.0538 | 0.0055 | -0.0441 | -9.7818
-3 | 0.0061 | 0.0054 | -0.0449 | 1.1296
-2.5 | 0.0658 | 0.00533 | -0.0457 | 12.3452
-2 | 0.1258 | 0.00525 | -0.0465 | 23.9619
-1.5 | 0.1854 | 0.00517 | -0.0474 | 35.8607
-1 | 0.2452 | 0.00503 | -0.0482 | 48.7475
-0.5 | 0.3047 | 0.00493 | -0.0491 | 61.8053
0 | 0.3643 | 0.00476 | -0.05 | 76.5336
0.5 | 0.4236 | 0.00461 | -0.051 | 91.8872
1 | 0.4826 | 0.00437 | -0.0519 | 110.4348
1.5 | 0.5418 | 0.00424 | -0.0529 | 127.783
2 | 0.601 | 0.00423 | -0.0538 | 142.0804
2.5 | 0.6604 | 0.00434 | -0.0548 | 152.1659
3 | 0.7193 | 0.00452 | -0.0557 | 159.1372
3.5 | 0.7778 | 0.00474 | -0.0565 | 164.0928
4 | 0.8353 | 0.00502 | -0.0572 | 166.3944
4.5 | 0.8934 | 0.00522 | -0.058 | 171.1494
5 | 0.9507 | 0.00549 | -0.0587 | 173.1694
5.5 | 1.0072 | 0.00579 | -0.0594 | 173.9551
6 | 1.0637 | 0.00605 | -0.06 | 175.8182
6.5 | 1.1159 | 0.00666 | -0.06 | 167.5526
7 | 1.1673 | 0.00725 | -0.0599 | 161.0069
7.5 | 1.2197 | 0.00769 | -0.06 | 158.6086
8 | 1.2718 | 0.00809 | -0.06 | 157.2064
8.5 | 1.3213 | 0.0086 | -0.0596 | 153.6395
9 | 1.3686 | 0.00915 | -0.0588 | 149.5738
10 | 1.4489 | 0.01056 | -0.0551 | 137.2064
10.5 | 1.4714 | 0.01126 | -0.05 | 130.675
11 | 1.4886 | 0.01211 | -0.0445 | 122.9232
11.5 | 1.5086 | 0.01325 | -0.0403 | 113.8566
12 | 1.5444 | 0.01442 | -0.0397 | 107.1012
13 | 1.5784 | 0.01761 | -0.0319 | 89.6309
13.5 | 1.604 | 0.01935 | -0.0302 | 82.8941
14 | 1.6293 | 0.02134 | -0.0288 | 76.3496
14.5 | 1.6883 | 0.02378 | -0.0349 | 70.9966
15 | 1.7078 | 0.02651 | -0.0339 | 64.421
15.5 | 1.7249 | 0.02948 | -0.0328 | 58.5109
16 | 1.7382 | 0.03283 | -0.0317 | 52.9455
16.5 | 1.7539 | 0.03602 | -0.0308 | 48.6924
17 | 1.761 | 0.04013 | -0.0299 | 43.8824
17.5 | 1.7684 | 0.04425 | -0.0291 | 39.9638
18 | 1.7754 | 0.04839 | -0.0283 | 36.6894
18.5 | 1.7792 | 0.0528 | -0.0275 | 33.697
19 | 1.7765 | 0.05779 | -0.0265 | 30.7406
19.5 | 1.7495 | 0.06165 | -0.0197 | 28.3779
20 | 1.7525 | 0.06698 | -0.0205 | 26.1645

## 147. Re 20M Mach 0.10 (1)
BIGFOIL.COM POLAR EXPORT
NACA63-617 a=0.0
NACA63-617 a=0.0 |  |  |  | Cl Max: | 1.695 | at alpha= | 14.5 | deg
JavaFoil+Calcfoil stall+Eppler ext transition |  |  |  | L/D Max: | 129.225 | at alpha= | 6 | deg
Re: | 20000000 |  |  | Cd Min: | 0.00463 | at alpha= | -3.5 | deg
Mach: | 0.1 |  |  | Cl=0 at alpha= | -2.9919 | deg
|  |  |  | @ Cl=0.1, Cd= | 0.0060937
|  |  |  | @ Cl=0.4, Cd= | 0.0055297
|  |  |  | @ Cl=0.6, Cd= | 0.0059974
alpha (deg) | Cl | Cd | Cm | Cl/Cd
-17.5 | -0.608 | 0.11406 | -0.018 | -5.332
-17 | -0.625 | 0.11015 | -0.018 | -5.675
-16.5 | -0.642 | 0.10351 | -0.018 | -6.206
-16 | -0.659 | 0.09636 | -0.019 | -6.839
-15.5 | -0.679 | 0.08437 | -0.021 | -8.046
-15 | -0.699 | 0.07161 | -0.022 | -9.768
-14.5 | -0.752 | 0.03848 | -0.026 | -19.548
-14 | -0.78 | 0.02664 | -0.028 | -29.262
-13.5 | -0.795 | 0.02089 | -0.029 | -38.06
-13 | -0.808 | 0.01599 | -0.03 | -50.554
-12.5 | -0.814 | 0.01328 | -0.031 | -61.277
-12 | -0.812 | 0.01153 | -0.032 | -70.425
-11.5 | -0.804 | 0.01024 | -0.033 | -78.503
-11 | -0.795 | 0.00916 | -0.034 | -86.72
-10.5 | -0.77 | 0.00596 | -0.034 | -129.155
-10 | -0.74 | 0.00583 | -0.035 | -126.848
-9.5 | -0.705 | 0.00575 | -0.035 | -122.736
-9 | -0.666 | 0.00561 | -0.036 | -118.859
-8.5 | -0.624 | 0.0055 | -0.036 | -113.368
-8 | -0.577 | 0.00542 | -0.037 | -106.495
-7.5 | -0.528 | 0.00528 | -0.037 | -100.078
-7 | -0.476 | 0.00523 | -0.037 | -91.026
-6.5 | -0.421 | 0.00513 | -0.038 | -82.062
-6 | -0.364 | 0.00506 | -0.038 | -72.066
-5.5 | -0.306 | 0.00482 | -0.039 | -63.55
-5 | -0.247 | 0.00479 | -0.04 | -51.498
-4.5 | -0.186 | 0.00474 | -0.04 | -39.222
-4 | -0.125 | 0.00469 | -0.041 | -26.542
-3.5 | -0.063 | 0.00463 | -0.041 | -13.569
-3 | -0.001 | 0.00529 | -0.042 | -0.192
-2.5 | 0.061 | 0.0061 | -0.042 | 9.995
-2 | 0.123 | 0.00609 | -0.043 | 20.23
-1.5 | 0.186 | 0.00609 | -0.043 | 30.5
-1 | 0.248 | 0.00593 | -0.044 | 41.784
-0.5 | 0.31 | 0.00557 | -0.044 | 55.624
0 | 0.372 | 0.00547 | -0.045 | 68.09
0.5 | 0.433 | 0.0056 | -0.045 | 77.289
1 | 0.494 | 0.00571 | -0.046 | 86.592
1.5 | 0.556 | 0.00582 | -0.047 | 95.628
2 | 0.618 | 0.00607 | -0.047 | 101.819
2.5 | 0.679 | 0.00619 | -0.048 | 109.637
3 | 0.74 | 0.00641 | -0.048 | 115.465
3.5 | 0.801 | 0.00664 | -0.049 | 120.709
4 | 0.862 | 0.00694 | -0.049 | 124.164
4.5 | 0.923 | 0.0073 | -0.05 | 126.441
5 | 0.983 | 0.00767 | -0.05 | 128.071
5.5 | 1.037 | 0.00802 | -0.051 | 129.218
6 | 1.092 | 0.00845 | -0.051 | 129.225
6.5 | 1.146 | 0.00896 | -0.051 | 127.947
7 | 1.201 | 0.00946 | -0.052 | 126.88
7.5 | 1.255 | 0.00996 | -0.052 | 125.919
8 | 1.306 | 0.01051 | -0.053 | 124.275
8.5 | 1.356 | 0.01115 | -0.053 | 121.524
9 | 1.403 | 0.01187 | -0.054 | 118.178
9.5 | 1.447 | 0.01334 | -0.054 | 108.484
10 | 1.49 | 0.0142 | -0.054 | 104.933
10.5 | 1.53 | 0.01508 | -0.055 | 101.444
11 | 1.567 | 0.01601 | -0.055 | 97.919
11.5 | 1.601 | 0.017 | -0.055 | 94.178
12 | 1.629 | 0.01805 | -0.056 | 90.23
12.5 | 1.653 | 0.01922 | -0.056 | 86.02
13 | 1.673 | 0.02056 | -0.057 | 81.406
13.5 | 1.687 | 0.02198 | -0.057 | 76.742
14 | 1.693 | 0.02355 | -0.057 | 71.895
14.5 | 1.695 | 0.02513 | -0.058 | 67.454
15 | 1.687 | 0.02703 | -0.058 | 62.416
15.5 | 1.671 | 0.0291 | -0.058 | 57.401
16 | 1.648 | 0.03124 | -0.059 | 52.771
16.5 | 1.621 | 0.03333 | -0.059 | 48.626
17 | 1.587 | 0.03586 | -0.059 | 44.262
17.5 | 1.549 | 0.03871 | -0.06 | 40.021
18 | 1.507 | 0.04177 | -0.06 | 36.077
18.5 | 1.461 | 0.04516 | -0.06 | 32.343
19 | 1.411 | 0.0495 | -0.06 | 28.505
19.5 | 1.361 | 0.05262 | -0.06 | 25.861

## 148. Re 20M Mach 0.10 (2)
BIGFOIL.COM POLAR EXPORT
NACA63-617 a=0.0
NACA63-617 a=0.0 |  |  |  | Cl Max: | 1.7685 | at alpha= | 18.5 | deg
XFOIL ncrit=9 |  |  |  | L/D Max: | 176.184 | at alpha= | 6 | deg
Re: | 20000000 |  |  | Cd Min: | 0.07048 | at alpha= | 20 | deg
Mach: | 0.1 |  |  | Cl=0 at alpha= | -3.0522 | deg
|  |  |  | @ Cl=0.1, Cd= | 0.00529
|  |  |  | @ Cl=0.4, Cd= | 0.0046813
|  |  |  | @ Cl=0.6, Cd= | 0.0042309
alpha (deg) | Cl | Cd | Cm | Cl/Cd
-20 | -1.5313 | 0.03376 | -0.072 | -45.3584
-19.5 | -1.5359 | 0.02919 | -0.0714 | -52.6173
-19 | -1.5282 | 0.02597 | -0.07 | -58.8448
-18.5 | -1.5097 | 0.02375 | -0.0683 | -63.5663
-18 | -1.4991 | 0.02128 | -0.0656 | -70.4464
-17.5 | -1.4765 | 0.01976 | -0.0629 | -74.7217
-17 | -1.4617 | 0.01812 | -0.0588 | -80.6678
-16.5 | -1.4448 | 0.01701 | -0.0537 | -84.9383
-16 | -1.4227 | 0.01597 | -0.0488 | -89.0858
-15.5 | -1.3836 | 0.01507 | -0.0464 | -91.8115
-15 | -1.3393 | 0.01432 | -0.0448 | -93.5265
-14.5 | -1.2938 | 0.01353 | -0.0433 | -95.6245
-14 | -1.2464 | 0.01276 | -0.042 | -97.6803
-13.5 | -1.196 | 0.01215 | -0.0411 | -98.4362
-13 | -1.1451 | 0.0115 | -0.0403 | -99.5739
-12.5 | -1.0921 | 0.01099 | -0.0398 | -99.3722
-12 | -1.039 | 0.01042 | -0.0392 | -99.7121
-11.5 | -0.9847 | 0.00994 | -0.0389 | -99.0644
-11 | -0.9296 | 0.00948 | -0.0387 | -98.0591
-10.5 | -0.8738 | 0.00906 | -0.0386 | -96.4459
-9.5 | -0.7609 | 0.00827 | -0.0386 | -92.0073
-9 | -0.7039 | 0.00788 | -0.0387 | -89.3274
-8.5 | -0.6462 | 0.00756 | -0.0389 | -85.4762
-8 | -0.5879 | 0.00729 | -0.0392 | -80.6447
-7 | -0.4704 | 0.00683 | -0.0401 | -68.8726
-6.5 | -0.4115 | 0.0066 | -0.0405 | -62.3485
-6 | -0.3524 | 0.00635 | -0.0411 | -55.4961
-5.5 | -0.2939 | 0.00601 | -0.0415 | -48.9018
-5 | -0.2341 | 0.00584 | -0.0422 | -40.0856
-4.5 | -0.1743 | 0.00571 | -0.0429 | -30.5254
-4 | -0.1141 | 0.00558 | -0.0436 | -20.448
-3.5 | -0.054 | 0.0055 | -0.0444 | -9.8182
-3 | 0.0063 | 0.0054 | -0.0452 | 1.1667
-2.5 | 0.0665 | 0.00534 | -0.046 | 12.4532
-2 | 0.1268 | 0.00525 | -0.0468 | 24.1524
-1.5 | 0.1869 | 0.00518 | -0.0476 | 36.0811
-1 | 0.247 | 0.00503 | -0.0485 | 49.1054
-0.5 | 0.3069 | 0.00494 | -0.0494 | 62.1255
0 | 0.3669 | 0.00477 | -0.0503 | 76.9182
0.5 | 0.4266 | 0.00461 | -0.0513 | 92.538
1 | 0.486 | 0.00437 | -0.0522 | 111.2128
1.5 | 0.5456 | 0.00424 | -0.0532 | 128.6792
2 | 0.6052 | 0.00423 | -0.0542 | 143.0733
2.5 | 0.6651 | 0.00434 | -0.0551 | 153.2488
3 | 0.7244 | 0.00453 | -0.056 | 159.9117
3.5 | 0.7832 | 0.00475 | -0.0568 | 164.8842
4 | 0.8411 | 0.00504 | -0.0575 | 166.8849
4.5 | 0.8996 | 0.00524 | -0.0583 | 171.6794
5 | 0.9574 | 0.0055 | -0.059 | 174.0727
5.5 | 1.0143 | 0.00581 | -0.0596 | 174.5783
6 | 1.0712 | 0.00608 | -0.0602 | 176.1842
6.5 | 1.1239 | 0.00667 | -0.0602 | 168.5007
7 | 1.1752 | 0.00729 | -0.06 | 161.2071
7.5 | 1.2279 | 0.00774 | -0.06 | 158.6434
8 | 1.2801 | 0.00816 | -0.0599 | 156.875
8.5 | 1.3297 | 0.00867 | -0.0594 | 153.3679
9 | 1.3767 | 0.00924 | -0.0585 | 148.9935
10 | 1.4544 | 0.01071 | -0.0541 | 135.7983
10.5 | 1.4667 | 0.01151 | -0.0471 | 127.4283
11 | 1.4881 | 0.01245 | -0.0426 | 119.5261
11.5 | 1.5086 | 0.01368 | -0.0385 | 110.2778
12 | 1.5563 | 0.01501 | -0.0404 | 103.6842
12.5 | 1.557 | 0.0165 | -0.0329 | 94.3636
13 | 1.5795 | 0.01837 | -0.0305 | 85.9826
13.5 | 1.6056 | 0.02024 | -0.0289 | 79.3281
14.5 | 1.6893 | 0.02507 | -0.0339 | 67.3833
15 | 1.7079 | 0.02788 | -0.0327 | 61.259
15.5 | 1.7234 | 0.03113 | -0.0316 | 55.3614
16 | 1.7348 | 0.03472 | -0.0304 | 49.9654
16.5 | 1.75 | 0.03809 | -0.0296 | 45.9438
17 | 1.757 | 0.04221 | -0.0285 | 41.6252
17.5 | 1.7624 | 0.04666 | -0.0278 | 37.7711
18 | 1.7669 | 0.05109 | -0.0269 | 34.5841
18.5 | 1.7685 | 0.05578 | -0.026 | 31.7049
19 | 1.762 | 0.06087 | -0.0245 | 28.9469
19.5 | 1.7394 | 0.06507 | -0.0189 | 26.7312
20 | 1.7432 | 0.07048 | -0.0199 | 24.7333

## 149. Re 20M Mach 0.25 (1)
BIGFOIL.COM POLAR EXPORT
NACA63-617 a=0.0
NACA63-617 a=0.0 |  |  |  | Cl Max: | 1.662 | at alpha= | 13 | deg
JavaFoil+Calcfoil stall+Eppler ext transition |  |  |  | L/D Max: | 126.467 | at alpha= | 5 | deg
Re: | 20000000 |  |  | Cd Min: | 0.00472 | at alpha= | -4 | deg
Mach: | 0.25 |  |  | Cl=0 at alpha= | -2.9922 | deg
|  |  |  | @ Cl=0.1, Cd= | 0.0061511
|  |  |  | @ Cl=0.4, Cd= | 0.0055643
|  |  |  | @ Cl=0.6, Cd= | 0.0060167
alpha (deg) | Cl | Cd | Cm | Cl/Cd
-16 | -0.345 | 0.10983 | -0.017 | -3.143
-15.5 | -0.396 | 0.10234 | -0.018 | -3.866
-15 | -0.442 | 0.09557 | -0.019 | -4.625
-14.5 | -0.483 | 0.08999 | -0.019 | -5.37
-14 | -0.522 | 0.08148 | -0.02 | -6.406
-13.5 | -0.557 | 0.0727 | -0.022 | -7.663
-13 | -0.586 | 0.0657 | -0.023 | -8.918
-12.5 | -0.657 | 0.02925 | -0.029 | -22.476
-12 | -0.691 | 0.02003 | -0.031 | -34.511
-11.5 | -0.719 | 0.01367 | -0.033 | -52.602
-11 | -0.729 | 0.01134 | -0.034 | -64.296
-10.5 | -0.728 | 0.01034 | -0.035 | -70.437
-10 | -0.719 | 0.00904 | -0.036 | -79.559
-9.5 | -0.694 | 0.00584 | -0.036 | -118.987
-9 | -0.663 | 0.00572 | -0.037 | -115.872
-8.5 | -0.626 | 0.00564 | -0.037 | -110.993
-8 | -0.583 | 0.00553 | -0.038 | -105.431
-7.5 | -0.536 | 0.00543 | -0.038 | -98.604
-7 | -0.485 | 0.00527 | -0.039 | -91.877
-6.5 | -0.43 | 0.00517 | -0.039 | -83.117
-6 | -0.373 | 0.0051 | -0.04 | -73.053
-5.5 | -0.314 | 0.00485 | -0.04 | -64.732
-5 | -0.253 | 0.00482 | -0.041 | -52.527
-4.5 | -0.191 | 0.00476 | -0.041 | -40.11
-4 | -0.128 | 0.00472 | -0.042 | -27.111
-3.5 | -0.065 | 0.0053 | -0.042 | -12.18
-3 | -0.001 | 0.00531 | -0.043 | -0.196
-2.5 | 0.063 | 0.00618 | -0.043 | 10.138
-2 | 0.127 | 0.00613 | -0.044 | 20.65
-1.5 | 0.191 | 0.00612 | -0.044 | 31.173
-1 | 0.255 | 0.00596 | -0.045 | 42.736
-0.5 | 0.319 | 0.00564 | -0.046 | 56.519
0 | 0.382 | 0.00553 | -0.046 | 69.171
0.5 | 0.445 | 0.00565 | -0.047 | 78.763
1 | 0.508 | 0.00577 | -0.047 | 88.06
1.5 | 0.571 | 0.00592 | -0.048 | 96.521
2 | 0.634 | 0.00613 | -0.048 | 103.463
2.5 | 0.697 | 0.00634 | -0.049 | 110.035
3 | 0.76 | 0.00657 | -0.05 | 115.631
3.5 | 0.823 | 0.00683 | -0.05 | 120.432
4 | 0.885 | 0.00714 | -0.051 | 123.931
4.5 | 0.947 | 0.00756 | -0.051 | 125.27
5 | 1.002 | 0.00793 | -0.052 | 126.467
5.5 | 1.059 | 0.00838 | -0.052 | 126.379
6 | 1.116 | 0.00889 | -0.052 | 125.462
6.5 | 1.172 | 0.00943 | -0.053 | 124.23
7 | 1.227 | 0.01 | -0.053 | 122.7
7.5 | 1.282 | 0.01061 | -0.054 | 120.854
8 | 1.334 | 0.01121 | -0.054 | 119.014
8.5 | 1.383 | 0.01198 | -0.054 | 115.52
9 | 1.428 | 0.01357 | -0.055 | 105.265
9.5 | 1.474 | 0.01446 | -0.055 | 101.935
10 | 1.515 | 0.01545 | -0.055 | 98.049
10.5 | 1.553 | 0.01646 | -0.056 | 94.312
11 | 1.587 | 0.01754 | -0.056 | 90.475
11.5 | 1.615 | 0.01865 | -0.057 | 86.617
12 | 1.637 | 0.01998 | -0.057 | 81.954
12.5 | 1.652 | 0.02147 | -0.058 | 76.961
13 | 1.662 | 0.02301 | -0.058 | 72.221
13.5 | 1.661 | 0.02477 | -0.058 | 67.073
14 | 1.65 | 0.02686 | -0.059 | 61.442
14.5 | 1.631 | 0.0291 | -0.059 | 56.04
15 | 1.596 | 0.0314 | -0.059 | 50.845
15.5 | 1.549 | 0.03398 | -0.06 | 45.586
16 | 1.491 | 0.03722 | -0.06 | 40.06
16.5 | 1.422 | 0.04093 | -0.06 | 34.755
17 | 1.345 | 0.04495 | -0.06 | 29.924
17.5 | 1.26 | 0.04895 | -0.06 | 25.746
18 | 1.167 | 0.05452 | -0.06 | 21.396

## 150. Re 20M Mach 0.25 (2)
BIGFOIL.COM POLAR EXPORT
NACA63-617 a=0.0
NACA63-617 a=0.0 |  |  |  | Cl Max: | 1.723 | at alpha= | 16.5 | deg
XFOIL ncrit=9 |  |  |  | L/D Max: | 178.875 | at alpha= | 6 | deg
Re: | 20000000 |  |  | Cd Min: | 0.187 | at alpha= | -20 | deg
Mach: | 0.25 |  |  | Cl=0 at alpha= | -3.0606 | deg
|  |  |  | @ Cl=0.1, Cd= | 0.0053269
|  |  |  | @ Cl=0.4, Cd= | 0.0047033
|  |  |  | @ Cl=0.6, Cd= | 0.0042407
alpha (deg) | Cl | Cd | Cm | Cl/Cd
-20 | -0.6905 | 0.187 | 0.0199 | -3.6925
-19.5 | -0.6942 | 0.1752 | 0.0124 | -3.9623
-19 | -1.0941 | 0.08887 | -0.0488 | -12.3112
-18.5 | -1.1509 | 0.07077 | -0.0623 | -16.2625
-18 | -1.2328 | 0.0527 | -0.0752 | -23.3928
-17.5 | -1.2295 | 0.0466 | -0.0779 | -26.3841
-17 | -1.2699 | 0.03727 | -0.0816 | -34.073
-16.5 | -1.2769 | 0.03192 | -0.0817 | -40.0031
-16 | -1.3039 | 0.02596 | -0.0799 | -50.2273
-15.5 | -1.3057 | 0.02244 | -0.0764 | -58.1863
-15 | -1.2885 | 0.02045 | -0.0723 | -63.0073
-14.5 | -1.2885 | 0.01833 | -0.0651 | -70.2946
-14 | -1.2719 | 0.01651 | -0.0588 | -77.0382
-13.5 | -1.2295 | 0.01528 | -0.0556 | -80.4647
-13 | -1.1853 | 0.01393 | -0.0527 | -85.0897
-12.5 | -1.1332 | 0.01306 | -0.0507 | -86.7688
-12 | -1.0819 | 0.01198 | -0.0486 | -90.3088
-11.5 | -1.027 | 0.01116 | -0.0471 | -92.0251
-11 | -0.9703 | 0.01046 | -0.0459 | -92.7629
-10.5 | -0.9124 | 0.00983 | -0.0449 | -92.8179
-9.5 | -0.7944 | 0.00874 | -0.0434 | -90.8924
-9 | -0.7342 | 0.00831 | -0.043 | -88.3514
-8.5 | -0.6735 | 0.00791 | -0.0428 | -85.1454
-8 | -0.6128 | 0.00753 | -0.0426 | -81.3811
-7.5 | -0.5513 | 0.00723 | -0.0426 | -76.2517
-6.5 | -0.4276 | 0.00674 | -0.043 | -63.4421
-6 | -0.3657 | 0.0065 | -0.0433 | -56.2615
-5.5 | -0.3049 | 0.0061 | -0.0436 | -49.9836
-5 | -0.2426 | 0.00591 | -0.0441 | -41.0491
-4.5 | -0.1802 | 0.00577 | -0.0447 | -31.2305
-4 | -0.1176 | 0.00564 | -0.0453 | -20.8511
-3.5 | -0.0551 | 0.00555 | -0.046 | -9.9279
-3 | 0.0076 | 0.00544 | -0.0468 | 1.3971
-2.5 | 0.07 | 0.00537 | -0.0476 | 13.0354
-2 | 0.1326 | 0.00528 | -0.0484 | 25.1136
-1.5 | 0.1949 | 0.00521 | -0.0493 | 37.4088
-1 | 0.2572 | 0.00506 | -0.0502 | 50.83
-0.5 | 0.3193 | 0.00496 | -0.0511 | 64.375
1 | 0.5048 | 0.00437 | -0.054 | 115.5149
1.5 | 0.5667 | 0.00423 | -0.055 | 133.9716
2 | 0.6287 | 0.00425 | -0.0559 | 147.9294
2.5 | 0.6908 | 0.00438 | -0.0569 | 157.7169
3 | 0.7527 | 0.00455 | -0.0578 | 165.4286
3.5 | 0.8135 | 0.00479 | -0.0585 | 169.833
4 | 0.874 | 0.00506 | -0.0592 | 172.7273
4.5 | 0.9343 | 0.00533 | -0.0599 | 175.2908
5 | 0.9946 | 0.00559 | -0.0605 | 177.9249
5.5 | 1.0536 | 0.00592 | -0.0609 | 177.973
6 | 1.1126 | 0.00622 | -0.0613 | 178.8746
6.5 | 1.1684 | 0.00674 | -0.0613 | 173.3531
7 | 1.2195 | 0.0075 | -0.0605 | 162.6
7.5 | 1.2726 | 0.00803 | -0.0599 | 158.4807
8 | 1.3249 | 0.00852 | -0.0591 | 155.5047
8.5 | 1.3741 | 0.00909 | -0.0579 | 151.1661
9 | 1.4178 | 0.00977 | -0.0557 | 145.1177
9.5 | 1.4422 | 0.01062 | -0.0502 | 135.8004
10 | 1.4481 | 0.01187 | -0.0425 | 121.9966
10.5 | 1.4658 | 0.01336 | -0.0375 | 109.7156
11 | 1.4889 | 0.01488 | -0.0338 | 100.0605
11.5 | 1.5096 | 0.01659 | -0.03 | 90.9946
12.5 | 1.594 | 0.02073 | -0.032 | 76.8934
13 | 1.6253 | 0.02357 | -0.0323 | 68.9563
13.5 | 1.6494 | 0.02626 | -0.0309 | 62.8104
14 | 1.6679 | 0.02942 | -0.0295 | 56.6927
14.5 | 1.6852 | 0.03285 | -0.0281 | 51.2998
15 | 1.6991 | 0.03652 | -0.0267 | 46.5252
15.5 | 1.7063 | 0.0409 | -0.0253 | 41.7188
16 | 1.7127 | 0.04541 | -0.0241 | 37.7164
16.5 | 1.723 | 0.04959 | -0.023 | 34.7449
17 | 1.7221 | 0.0548 | -0.0218 | 31.4252
17.5 | 1.723 | 0.05975 | -0.0206 | 28.8368
18 | 1.6905 | 0.06442 | -0.0137 | 26.2419
18.5 | 1.6924 | 0.0703 | -0.0143 | 24.074
19 | 1.6928 | 0.07664 | -0.0155 | 22.0877
19.5 | 1.6933 | 0.08324 | -0.0172 | 20.3424
20 | 1.6942 | 0.08996 | -0.0192 | 18.8328

## 151. Re 20M Mach 0.50 (1)
BIGFOIL.COM POLAR EXPORT
NACA63-617 a=0.0
NACA63-617 a=0.0 |  |  |  | Cl Max: | 1.566 | at alpha= | 10 | deg
JavaFoil+Calcfoil stall+Eppler ext transition |  |  |  | L/D Max: | 114.434 | at alpha= | 3.5 | deg
Re: | 20000000 |  |  | Cd Min: | 0.00471 | at alpha= | -3.5 | deg
Mach: | 0.5 |  |  | Cl=0 at alpha= | -2.993 | deg
|  |  |  | @ Cl=0.1, Cd= | 0.0060555
|  |  |  | @ Cl=0.4, Cd= | 0.0058194
|  |  |  | @ Cl=0.6, Cd= | 0.0062969
alpha (deg) | Cl | Cd | Cm | Cl/Cd
-20 | -0.976 | 0.19128 | -0.018 | -5.103
-19.5 | -0.947 | 0.17566 | -0.018 | -5.393
-19 | -0.918 | 0.17173 | -0.018 | -5.346
-18.5 | -0.889 | 0.16998 | -0.018 | -5.232
-18 | -0.863 | 0.14918 | -0.019 | -5.782
-17.5 | -0.833 | 0.14599 | -0.019 | -5.707
-17 | -0.804 | 0.13769 | -0.019 | -5.84
-16.5 | -0.775 | 0.13311 | -0.019 | -5.824
-16 | -0.747 | 0.12328 | -0.019 | -6.06
-15.5 | -0.719 | 0.11633 | -0.02 | -6.181
-15 | -0.691 | 0.10697 | -0.02 | -6.459
-14.5 | -0.662 | 0.10044 | -0.02 | -6.593
-14 | -0.634 | 0.09284 | -0.021 | -6.832
-13.5 | -0.608 | 0.08421 | -0.022 | -7.221
-13 | -0.582 | 0.07694 | -0.023 | -7.559
-12.5 | -0.545 | 0.08534 | -0.02 | -6.388
-12 | -0.517 | 0.07849 | -0.02 | -6.589
-11.5 | -0.494 | 0.0669 | -0.023 | -7.378
-11 | -0.502 | 0.03437 | -0.032 | -14.592
-10.5 | -0.514 | 0.01315 | -0.038 | -39.086
-10 | -0.401 | 0.0689 | -0.019 | -5.819
-9.5 | -0.374 | 0.05958 | -0.021 | -6.273
-9 | -0.344 | 0.06327 | -0.02 | -5.431
-8.5 | -0.317 | 0.05241 | -0.023 | -6.055
-8 | -0.339 | 0.01272 | -0.04 | -26.647
-7.5 | -0.457 | 0.0086 | -0.042 | -53.17
-7 | -0.484 | 0.00803 | -0.043 | -60.294
-6.5 | -0.453 | 0.00557 | -0.044 | -81.27
-6 | -0.403 | 0.00543 | -0.044 | -74.226
-5.5 | -0.344 | 0.00526 | -0.045 | -65.442
-5 | -0.28 | 0.00518 | -0.045 | -54.035
-4.5 | -0.212 | 0.0049 | -0.046 | -43.233
-4 | -0.142 | 0.00483 | -0.047 | -29.432
-3.5 | -0.072 | 0.00471 | -0.047 | -15.287
-3 | -0.001 | 0.00547 | -0.048 | -0.212
-2.5 | 0.07 | 0.00644 | -0.048 | 10.858
-2 | 0.141 | 0.00553 | -0.049 | 25.553
-1.5 | 0.213 | 0.00557 | -0.05 | 38.327
-1 | 0.285 | 0.00628 | -0.05 | 45.355
-0.5 | 0.356 | 0.00585 | -0.051 | 60.868
0 | 0.428 | 0.0058 | -0.052 | 73.698
0.5 | 0.496 | 0.00603 | -0.052 | 82.269
1 | 0.567 | 0.00619 | -0.053 | 91.553
1.5 | 0.638 | 0.00642 | -0.053 | 99.281
2 | 0.708 | 0.00678 | -0.054 | 104.389
2.5 | 0.778 | 0.00714 | -0.055 | 108.926
3 | 0.839 | 0.00756 | -0.055 | 111.018
3.5 | 0.905 | 0.00791 | -0.055 | 114.434
4 | 0.969 | 0.00847 | -0.056 | 114.402
4.5 | 1.034 | 0.00908 | -0.056 | 113.852
5 | 1.097 | 0.00972 | -0.057 | 112.913
5.5 | 1.16 | 0.01043 | -0.057 | 111.197
6 | 1.221 | 0.01131 | -0.057 | 108.001
6.5 | 1.281 | 0.01224 | -0.058 | 104.674
7 | 1.339 | 0.0132 | -0.058 | 101.489
7.5 | 1.396 | 0.01421 | -0.059 | 98.236
8 | 1.447 | 0.01535 | -0.059 | 94.264
8.5 | 1.488 | 0.01787 | -0.06 | 83.287
9 | 1.526 | 0.0195 | -0.06 | 78.29
9.5 | 1.555 | 0.02128 | -0.06 | 73.084
10 | 1.566 | 0.02324 | -0.061 | 67.389
10.5 | 1.552 | 0.02557 | -0.061 | 60.706
11 | 1.493 | 0.02864 | -0.061 | 52.149
11.5 | 1.251 | 0.03309 | -0.062 | 37.799
12 | 0.967 | 0.03586 | -0.062 | 26.973
12.5 | 0.991 | 0.04223 | -0.062 | 23.464
13 | 1.022 | 0.04201 | -0.062 | 24.334
13.5 | 1.045 | 0.04843 | -0.062 | 21.587
14 | 1.066 | 0.05592 | -0.062 | 19.056
14.5 | 1.078 | 0.06885 | -0.061 | 15.664
15 | 1.087 | 0.08456 | -0.059 | 12.86

## 152. Re 20M Mach 0.50 (2)
BIGFOIL.COM POLAR EXPORT
NACA63-617 a=0.0
NACA63-617 a=0.0 |  |  |  | Cl Max: | 1.6095 | at alpha= | 16.5 | deg
XFOIL ncrit=9 |  |  |  | L/D Max: | 191.794 | at alpha= | 4 | deg
Re: | 20000000 |  |  | Cd Min: | 0.16647 | at alpha= | 19.5 | deg
Mach: | 0.5 |  |  | Cl=0 at alpha= | -3.0941 | deg
|  |  |  | @ Cl=0.1, Cd= | 0.0055258
|  |  |  | @ Cl=0.4, Cd= | 0.0050619
|  |  |  | @ Cl=0.6, Cd= | 0.004422
alpha (deg) | Cl | Cd | Cm | Cl/Cd
-8 | -0.728 | 0.00939 | -0.0638 | -77.5293
-7.5 | -0.6542 | 0.00854 | -0.0604 | -76.6042
-7 | -0.5801 | 0.00786 | -0.058 | -73.8041
-6.5 | -0.5048 | 0.0074 | -0.0563 | -68.2162
-6 | -0.4293 | 0.00706 | -0.0551 | -60.8074
-5.5 | -0.3542 | 0.00677 | -0.0544 | -52.3191
-5 | -0.2798 | 0.0065 | -0.0539 | -43.0462
-4.5 | -0.2073 | 0.00607 | -0.0536 | -34.1516
-4 | -0.1334 | 0.00592 | -0.0537 | -22.5338
-3.5 | -0.0595 | 0.00576 | -0.054 | -10.3299
-3 | 0.0138 | 0.00565 | -0.0545 | 2.4425
-2.5 | 0.0871 | 0.00554 | -0.0551 | 15.722
-2 | 0.16 | 0.00546 | -0.0559 | 29.304
-1.5 | 0.2328 | 0.00538 | -0.0567 | 43.2714
-1 | 0.3049 | 0.00526 | -0.0576 | 57.9658
0 | 0.4489 | 0.00496 | -0.0596 | 90.504
0.5 | 0.5207 | 0.00469 | -0.0606 | 111.0235
1 | 0.5917 | 0.00443 | -0.0617 | 133.5666
1.5 | 0.6645 | 0.00436 | -0.0627 | 152.4083
2 | 0.7376 | 0.00444 | -0.0638 | 166.1261
2.5 | 0.8104 | 0.0046 | -0.0646 | 176.1739
3 | 0.883 | 0.00479 | -0.0654 | 184.3424
3.5 | 0.9554 | 0.00502 | -0.066 | 190.3187
4 | 1.0261 | 0.00535 | -0.0663 | 191.7944
4.5 | 1.0961 | 0.00572 | -0.0663 | 191.6259
5 | 1.1643 | 0.00616 | -0.0659 | 189.0097
5.5 | 1.2336 | 0.00653 | -0.0654 | 188.9127
6 | 1.2979 | 0.00709 | -0.064 | 183.0606
7 | 1.41 | 0.00846 | -0.0582 | 166.6667
7.5 | 1.4137 | 0.00979 | -0.0477 | 144.4025
8 | 1.425 | 0.01182 | -0.0401 | 120.5584
8.5 | 1.4452 | 0.01404 | -0.0345 | 102.9345
9 | 1.4652 | 0.01654 | -0.0293 | 88.5852
9.5 | 1.4831 | 0.01934 | -0.0245 | 76.6856
10 | 1.4819 | 0.02328 | -0.0191 | 63.6555
10.5 | 1.4878 | 0.0272 | -0.0148 | 54.6985
11.5 | 1.5119 | 0.0372 | -0.0127 | 40.6425
12 | 1.5404 | 0.04199 | -0.0131 | 36.6849
12.5 | 1.5697 | 0.04751 | -0.0149 | 33.0394
13 | 1.5836 | 0.05273 | -0.0138 | 30.0322
13.5 | 1.5903 | 0.0578 | -0.0113 | 27.5138
14 | 1.5888 | 0.06252 | -0.0072 | 25.4127
14.5 | 1.581 | 0.0672 | -0.0024 | 23.5268
15 | 1.5859 | 0.0737 | -0.0024 | 21.5183
15.5 | 1.5968 | 0.08008 | -0.0029 | 19.9401
16 | 1.604 | 0.08712 | -0.004 | 18.4114
16.5 | 1.6095 | 0.09467 | -0.0057 | 17.0012
17 | 1.606 | 0.10347 | -0.0085 | 15.5214
17.5 | 1.5833 | 0.11475 | -0.0133 | 13.7978
18 | 1.5554 | 0.12695 | -0.0196 | 12.2521
18.5 | 1.5248 | 0.13991 | -0.0271 | 10.8984
19 | 1.488 | 0.15401 | -0.0362 | 9.6617
19.5 | 1.4667 | 0.16647 | -0.0443 | 8.8106