## index
index | Re | Mach | Datasource
1 | 50000 | 0 | JavaFoil+Calcfoil stall+Eppler ext transition
2 | 50000 | 0 | XFOIL ncrit=9
3 | 50000 | 0.1 | JavaFoil+Calcfoil stall+Eppler ext transition
4 | 50000 | 0.1 | XFOIL ncrit=9
5 | 50000 | 0.25 | JavaFoil+Calcfoil stall+Eppler ext transition
6 | 50000 | 0.25 | XFOIL ncrit=9
7 | 50000 | 0.5 | JavaFoil+Calcfoil stall+Eppler ext transition
8 | 50000 | 0.5 | XFOIL ncrit=9
9 | 100000 | 0 | JavaFoil+Calcfoil stall+Eppler ext transition
10 | 100000 | 0 | XFOIL ncrit=9
11 | 100000 | 0.1 | JavaFoil+Calcfoil stall+Eppler ext transition
12 | 100000 | 0.1 | XFOIL ncrit=9
13 | 100000 | 0.25 | JavaFoil+Calcfoil stall+Eppler ext transition
14 | 100000 | 0.25 | XFOIL ncrit=9
15 | 100000 | 0.5 | JavaFoil+Calcfoil stall+Eppler ext transition
16 | 100000 | 0.5 | XFOIL ncrit=9
17 | 250000 | 0 | JavaFoil+Calcfoil stall+Eppler ext transition
18 | 250000 | 0 | XFOIL ncrit=9
19 | 250000 | 0.1 | JavaFoil+Calcfoil stall+Eppler ext transition
20 | 250000 | 0.1 | XFOIL ncrit=9
21 | 250000 | 0.25 | JavaFoil+Calcfoil stall+Eppler ext transition
22 | 250000 | 0.25 | XFOIL ncrit=9
23 | 250000 | 0.5 | JavaFoil+Calcfoil stall+Eppler ext transition
24 | 250000 | 0.5 | XFOIL ncrit=9
25 | 500000 | 0 | JavaFoil+Calcfoil stall+Eppler ext transition
26 | 500000 | 0 | XFOIL ncrit=9
27 | 500000 | 0.1 | JavaFoil+Calcfoil stall+Eppler ext transition
28 | 500000 | 0.1 | XFOIL ncrit=9
29 | 500000 | 0.25 | JavaFoil+Calcfoil stall+Eppler ext transition
30 | 500000 | 0.25 | XFOIL ncrit=9
31 | 500000 | 0.5 | JavaFoil+Calcfoil stall+Eppler ext transition
32 | 500000 | 0.5 | XFOIL ncrit=9
33 | 750000 | 0 | JavaFoil+Calcfoil stall+Eppler ext transition
34 | 750000 | 0 | XFOIL ncrit=9
35 | 750000 | 0.1 | JavaFoil+Calcfoil stall+Eppler ext transition
36 | 750000 | 0.1 | XFOIL ncrit=9
37 | 750000 | 0.25 | JavaFoil+Calcfoil stall+Eppler ext transition
38 | 750000 | 0.25 | XFOIL ncrit=9
39 | 750000 | 0.5 | JavaFoil+Calcfoil stall+Eppler ext transition
40 | 750000 | 0.5 | XFOIL ncrit=9
41 | 1000000 | 0 | JavaFoil+Calcfoil stall+Eppler ext transition
42 | 1000000 | 0 | XFOIL ncrit=9
43 | 1000000 | 0.1 | JavaFoil+Calcfoil stall+Eppler ext transition
44 | 1000000 | 0.1 | XFOIL ncrit=9
45 | 1000000 | 0.25 | JavaFoil+Calcfoil stall+Eppler ext transition
46 | 1000000 | 0.25 | XFOIL ncrit=9
47 | 1000000 | 0.5 | JavaFoil+Calcfoil stall+Eppler ext transition
48 | 1000000 | 0.5 | XFOIL ncrit=9
49 | 2000000 | 0 | JavaFoil+Calcfoil stall+Eppler ext transition
50 | 2000000 | 0 | XFOIL ncrit=9
51 | 2000000 | 0.1 | JavaFoil+Calcfoil stall+Eppler ext transition
52 | 2000000 | 0.1 | XFOIL ncrit=9
53 | 2000000 | 0.25 | JavaFoil+Calcfoil stall+Eppler ext transition
54 | 2000000 | 0.25 | XFOIL ncrit=9
55 | 2000000 | 0.5 | JavaFoil+Calcfoil stall+Eppler ext transition
56 | 2000000 | 0.5 | XFOIL ncrit=9
57 | 3000000 | 0 | JavaFoil+Calcfoil stall+Eppler ext transition
58 | 3000000 | 0 | XFOIL ncrit=9
59 | 3000000 | 0.1 | JavaFoil+Calcfoil stall+Eppler ext transition
60 | 3000000 | 0.1 | XFOIL ncrit=9
61 | 3000000 | 0.25 | JavaFoil+Calcfoil stall+Eppler ext transition
62 | 3000000 | 0.25 | XFOIL ncrit=9
63 | 3000000 | 0.5 | JavaFoil+Calcfoil stall+Eppler ext transition
64 | 3000000 | 0.5 | XFOIL ncrit=9
65 | 4000000 | 0 | JavaFoil+Calcfoil stall+Eppler ext transition
66 | 4000000 | 0 | XFOIL ncrit=9
67 | 4000000 | 0.1 | JavaFoil+Calcfoil stall+Eppler ext transition
68 | 4000000 | 0.1 | XFOIL ncrit=9
69 | 4000000 | 0.25 | JavaFoil+Calcfoil stall+Eppler ext transition
70 | 4000000 | 0.25 | XFOIL ncrit=9
71 | 4000000 | 0.5 | JavaFoil+Calcfoil stall+Eppler ext transition
72 | 4000000 | 0.5 | XFOIL ncrit=9
73 | 5000000 | 0 | JavaFoil+Calcfoil stall+Eppler ext transition
74 | 5000000 | 0 | XFOIL ncrit=9
75 | 5000000 | 0.1 | JavaFoil+Calcfoil stall+Eppler ext transition
76 | 5000000 | 0.1 | XFOIL ncrit=9
77 | 5000000 | 0.25 | JavaFoil+Calcfoil stall+Eppler ext transition
78 | 5000000 | 0.25 | XFOIL ncrit=9
79 | 5000000 | 0.5 | JavaFoil+Calcfoil stall+Eppler ext transition
80 | 5000000 | 0.5 | XFOIL ncrit=9
81 | 6000000 | 0 | JavaFoil+Calcfoil stall+Eppler ext transition
82 | 6000000 | 0 | XFOIL ncrit=9
83 | 6000000 | 0.1 | JavaFoil+Calcfoil stall+Eppler ext transition
84 | 6000000 | 0.1 | XFOIL ncrit=9
85 | 6000000 | 0.25 | JavaFoil+Calcfoil stall+Eppler ext transition
86 | 6000000 | 0.25 | XFOIL ncrit=9
87 | 6000000 | 0.5 | JavaFoil+Calcfoil stall+Eppler ext transition
88 | 6000000 | 0.5 | XFOIL ncrit=9
89 | 7000000 | 0 | JavaFoil+Calcfoil stall+Eppler ext transition
90 | 7000000 | 0 | XFOIL ncrit=9
91 | 7000000 | 0.1 | JavaFoil+Calcfoil stall+Eppler ext transition
92 | 7000000 | 0.1 | XFOIL ncrit=9
93 | 7000000 | 0.25 | JavaFoil+Calcfoil stall+Eppler ext transition
94 | 7000000 | 0.25 | XFOIL ncrit=9
95 | 7000000 | 0.5 | JavaFoil+Calcfoil stall+Eppler ext transition
96 | 7000000 | 0.5 | XFOIL ncrit=9
97 | 8000000 | 0 | JavaFoil+Calcfoil stall+Eppler ext transition
98 | 8000000 | 0 | XFOIL ncrit=9
99 | 8000000 | 0.1 | JavaFoil+Calcfoil stall+Eppler ext transition
100 | 8000000 | 0.1 | XFOIL ncrit=9
101 | 8000000 | 0.25 | JavaFoil+Calcfoil stall+Eppler ext transition
102 | 8000000 | 0.25 | XFOIL ncrit=9
103 | 8000000 | 0.5 | JavaFoil+Calcfoil stall+Eppler ext transition
104 | 8000000 | 0.5 | XFOIL ncrit=9
105 | 10000000 | 0 | JavaFoil+Calcfoil stall+Eppler ext transition
106 | 10000000 | 0 | XFOIL ncrit=9
107 | 10000000 | 0.1 | JavaFoil+Calcfoil stall+Eppler ext transition
108 | 10000000 | 0.1 | XFOIL ncrit=9
109 | 10000000 | 0.25 | JavaFoil+Calcfoil stall+Eppler ext transition
110 | 10000000 | 0.25 | XFOIL ncrit=9
111 | 10000000 | 0.5 | JavaFoil+Calcfoil stall+Eppler ext transition
112 | 10000000 | 0.5 | XFOIL ncrit=9
113 | 12000000 | 0 | JavaFoil+Calcfoil stall+Eppler ext transition
114 | 12000000 | 0 | XFOIL ncrit=9
115 | 12000000 | 0.1 | JavaFoil+Calcfoil stall+Eppler ext transition
116 | 12000000 | 0.1 | XFOIL ncrit=9
117 | 12000000 | 0.25 | JavaFoil+Calcfoil stall+Eppler ext transition
118 | 12000000 | 0.25 | XFOIL ncrit=9
119 | 12000000 | 0.5 | JavaFoil+Calcfoil stall+Eppler ext transition
120 | 12000000 | 0.5 | XFOIL ncrit=9
121 | 14000000 | 0 | JavaFoil+Calcfoil stall+Eppler ext transition
122 | 14000000 | 0 | XFOIL ncrit=9
123 | 14000000 | 0.1 | JavaFoil+Calcfoil stall+Eppler ext transition
124 | 14000000 | 0.1 | XFOIL ncrit=9
125 | 14000000 | 0.25 | JavaFoil+Calcfoil stall+Eppler ext transition
126 | 14000000 | 0.25 | XFOIL ncrit=9
127 | 14000000 | 0.5 | JavaFoil+Calcfoil stall+Eppler ext transition
128 | 14000000 | 0.5 | XFOIL ncrit=9
129 | 16000000 | 0 | JavaFoil+Calcfoil stall+Eppler ext transition
130 | 16000000 | 0 | XFOIL ncrit=9
131 | 16000000 | 0.1 | JavaFoil+Calcfoil stall+Eppler ext transition
132 | 16000000 | 0.1 | XFOIL ncrit=9
133 | 16000000 | 0.25 | JavaFoil+Calcfoil stall+Eppler ext transition
134 | 16000000 | 0.25 | XFOIL ncrit=9
135 | 16000000 | 0.5 | JavaFoil+Calcfoil stall+Eppler ext transition
136 | 16000000 | 0.5 | XFOIL ncrit=9
137 | 18000000 | 0 | JavaFoil+Calcfoil stall+Eppler ext transition
138 | 18000000 | 0 | XFOIL ncrit=9
139 | 18000000 | 0.1 | JavaFoil+Calcfoil stall+Eppler ext transition
140 | 18000000 | 0.1 | XFOIL ncrit=9
141 | 18000000 | 0.25 | JavaFoil+Calcfoil stall+Eppler ext transition
142 | 18000000 | 0.25 | XFOIL ncrit=9
143 | 18000000 | 0.5 | JavaFoil+Calcfoil stall+Eppler ext transition
144 | 18000000 | 0.5 | XFOIL ncrit=9
145 | 20000000 | 0 | JavaFoil+Calcfoil stall+Eppler ext transition
146 | 20000000 | 0 | XFOIL ncrit=9
147 | 20000000 | 0.1 | JavaFoil+Calcfoil stall+Eppler ext transition
148 | 20000000 | 0.1 | XFOIL ncrit=9
149 | 20000000 | 0.25 | JavaFoil+Calcfoil stall+Eppler ext transition
150 | 20000000 | 0.25 | XFOIL ncrit=9
151 | 20000000 | 0.5 | JavaFoil+Calcfoil stall+Eppler ext transition
152 | 20000000 | 0.5 | XFOIL ncrit=9

## 1. Re 50k Mach 0.00 (1)
BIGFOIL.COM POLAR EXPORT
NACA65-219
NACA65-219 |  |  |  | Cl Max: | 1.258 | at alpha= | 15 | deg
JavaFoil+Calcfoil stall+Eppler ext transition |  |  |  | L/D Max: | 32.631 | at alpha= | 7 | deg
Re: | 50000 |  |  | Cd Min: | 0.02208 | at alpha= | 0 | deg
Mach: | 0 |  |  | Cl=0 at alpha= | -1.7845 | deg
|  |  |  | @ Cl=0.1, Cd= | 0.022702
|  |  |  | @ Cl=0.4, Cd= | 0.02319
|  |  |  | @ Cl=0.6, Cd= | 0.025063
alpha (deg) | Cl | Cd | Cm | Cl/Cd
-20 | -1.023 | 0.26142 | -0.001 | -3.914
-19.5 | -1.034 | 0.25207 | -0.001 | -4.102
-19 | -1.043 | 0.23903 | -0.002 | -4.364
-18.5 | -1.05 | 0.22313 | -0.002 | -4.707
-18 | -1.055 | 0.21209 | -0.002 | -4.976
-17.5 | -1.058 | 0.20225 | -0.003 | -5.232
-17 | -1.058 | 0.18919 | -0.003 | -5.594
-16.5 | -1.056 | 0.17699 | -0.004 | -5.968
-16 | -1.051 | 0.16839 | -0.004 | -6.243
-15.5 | -1.043 | 0.15573 | -0.005 | -6.7
-15 | -1.033 | 0.14797 | -0.005 | -6.98
-14.5 | -1.019 | 0.13912 | -0.005 | -7.327
-14 | -1.003 | 0.12985 | -0.006 | -7.724
-13.5 | -0.984 | 0.12195 | -0.006 | -8.066
-13 | -0.961 | 0.11383 | -0.007 | -8.44
-12.5 | -0.934 | 0.10645 | -0.007 | -8.773
-12 | -0.905 | 0.10108 | -0.008 | -8.949
-11.5 | -0.873 | 0.09456 | -0.008 | -9.234
-11 | -0.84 | 0.08889 | -0.009 | -9.446
-10.5 | -0.804 | 0.08213 | -0.009 | -9.792
-10 | -0.767 | 0.07701 | -0.01 | -9.958
-9.5 | -0.728 | 0.07289 | -0.011 | -9.987
-9 | -0.687 | 0.06783 | -0.011 | -10.132
-8.5 | -0.645 | 0.06403 | -0.012 | -10.076
-8 | -0.602 | 0.06016 | -0.012 | -10.002
-7.5 | -0.557 | 0.05679 | -0.013 | -9.81
-7 | -0.512 | 0.05381 | -0.013 | -9.505
-6.5 | -0.466 | 0.05059 | -0.015 | -9.201
-6 | -0.494 | 0.02572 | -0.029 | -19.227
-5.5 | -0.438 | 0.0249 | -0.03 | -17.599
-5 | -0.366 | 0.02615 | -0.029 | -14.006
-4.5 | -0.31 | 0.02556 | -0.03 | -12.134
-4 | -0.254 | 0.02492 | -0.031 | -10.192
-3.5 | -0.197 | 0.02436 | -0.032 | -8.107
-3 | -0.14 | 0.0239 | -0.033 | -5.872
-2.5 | -0.083 | 0.0235 | -0.034 | -3.536
-2 | -0.025 | 0.0232 | -0.035 | -1.086
-1.5 | 0.033 | 0.02293 | -0.036 | 1.434
-1 | 0.091 | 0.02272 | -0.037 | 4.011
-0.5 | 0.15 | 0.0226 | -0.038 | 6.62
0 | 0.21 | 0.02208 | -0.039 | 9.488
0.5 | 0.267 | 0.02238 | -0.04 | 11.953
1 | 0.325 | 0.02269 | -0.041 | 14.344
1.5 | 0.383 | 0.02307 | -0.041 | 16.608
2 | 0.441 | 0.02348 | -0.042 | 18.77
2.5 | 0.498 | 0.02397 | -0.043 | 20.77
3 | 0.555 | 0.02453 | -0.044 | 22.63
3.5 | 0.609 | 0.02517 | -0.045 | 24.187
4 | 0.664 | 0.02589 | -0.046 | 25.634
4.5 | 0.718 | 0.02673 | -0.047 | 26.842
5 | 0.771 | 0.02759 | -0.048 | 27.945
5.5 | 0.824 | 0.02848 | -0.049 | 28.935
6 | 0.911 | 0.0288 | -0.053 | 31.633
6.5 | 0.963 | 0.02994 | -0.054 | 32.175
7 | 1.014 | 0.03108 | -0.055 | 32.631
7.5 | 0.899 | 0.05604 | -0.027 | 16.043
8 | 0.94 | 0.05983 | -0.027 | 15.715
8.5 | 0.979 | 0.06397 | -0.027 | 15.311
9 | 1.016 | 0.06791 | -0.026 | 14.964
9.5 | 1.051 | 0.07255 | -0.026 | 14.489
10 | 1.084 | 0.07835 | -0.027 | 13.835
10.5 | 1.114 | 0.08389 | -0.027 | 13.285
11 | 1.142 | 0.08843 | -0.027 | 12.913
11.5 | 1.167 | 0.09411 | -0.028 | 12.4
12 | 1.189 | 0.10198 | -0.028 | 11.66
12.5 | 1.208 | 0.10936 | -0.028 | 11.047
13 | 1.224 | 0.11653 | -0.028 | 10.506
13.5 | 1.237 | 0.12428 | -0.029 | 9.955
14 | 1.247 | 0.13515 | -0.029 | 9.23
14.5 | 1.254 | 0.14044 | -0.029 | 8.931
15 | 1.258 | 0.15163 | -0.029 | 8.298
15.5 | 1.258 | 0.15777 | -0.029 | 7.975
16 | 1.253 | 0.16884 | -0.03 | 7.419
16.5 | 1.244 | 0.17812 | -0.03 | 6.983
17 | 1.232 | 0.18895 | -0.03 | 6.523
17.5 | 1.219 | 0.21023 | -0.03 | 5.796
18 | 1.202 | 0.22022 | -0.03 | 5.459
18.5 | 1.184 | 0.23376 | -0.03 | 5.063
19 | 1.163 | 0.25112 | -0.03 | 4.632
19.5 | 1.141 | 0.26156 | -0.03 | 4.363
20 | 1.118 | 0.2785 | -0.03 | 4.015

## 2. Re 50k Mach 0.00 (2)
BIGFOIL.COM POLAR EXPORT
NACA65-219
NACA65-219 |  |  |  | Cl Max: | 1.0479 | at alpha= | 13 | deg
XFOIL ncrit=9 |  |  |  | L/D Max: | 18.8633 | at alpha= | 12 | deg
Re: | 50000 |  |  | Cd Min: | 0.20744 | at alpha= | 18 | deg
Mach: | 0 |  |  | Cl=0 at alpha= | 2.9538 | deg
|  |  |  | @ Cl=0.1, Cd= | 0.066828
|  |  |  | @ Cl=0.4, Cd= | 0.083708
|  |  |  | @ Cl=0.6, Cd= | 0.06793
alpha (deg) | Cl | Cd | Cm | Cl/Cd
-14.5 | -0.3913 | 0.15631 | -0.0299 | -2.5034
-14 | -0.3944 | 0.15196 | -0.0319 | -2.5954
-13.5 | -0.3819 | 0.14566 | -0.0332 | -2.6219
-13 | -0.5163 | 0.10396 | -0.0615 | -4.9663
-12.5 | -0.6155 | 0.08256 | -0.0714 | -7.4552
-12 | -0.7545 | 0.07187 | -0.069 | -10.4981
-11.5 | -0.8178 | 0.06877 | -0.0585 | -11.8918
-11 | -0.8846 | 0.06708 | -0.0453 | -13.1872
-10.5 | -0.9342 | 0.06378 | -0.0346 | -14.6472
-10 | -0.9666 | 0.05974 | -0.0255 | -16.1801
-9.5 | -0.9801 | 0.05547 | -0.0181 | -17.669
-9 | -0.9795 | 0.05158 | -0.012 | -18.9899
-8.5 | -0.9601 | 0.04774 | -0.0079 | -20.111
-8 | -0.9177 | 0.04461 | -0.0062 | -20.5716
-7.5 | -0.8595 | 0.04226 | -0.0059 | -20.3384
-7 | -0.796 | 0.04045 | -0.0053 | -19.6786
-6.5 | -0.81 | 0.03739 | 0.0038 | -21.6635
-6 | -0.8412 | 0.0389 | 0.0236 | -21.6247
-5.5 | -0.2686 | 0.07301 | -0.005 | -3.6789
-5 | -0.1058 | 0.06695 | -0.033 | -1.5803
-4.5 | -0.1022 | 0.06592 | -0.0307 | -1.5504
-4 | -0.0667 | 0.064 | -0.0344 | -1.0422
-3.5 | -0.0352 | 0.0627 | -0.0369 | -0.5614
-3 | -0.0158 | 0.06201 | -0.0366 | -0.2548
-2.5 | 0.0007 | 0.06158 | -0.0355 | 0.011367
-2 | -0.1479 | 0.0625 | -0.0023 | -2.3664
-1.5 | -0.1995 | 0.06153 | 0.0122 | -3.2423
-1 | -0.1882 | 0.06085 | 0.0147 | -3.0929
-0.5 | -0.1806 | 0.06029 | 0.018 | -2.9955
0 | -0.1656 | 0.05983 | 0.0199 | -2.7678
0.5 | -0.1451 | 0.05958 | 0.0208 | -2.4354
1 | -0.1279 | 0.05954 | 0.0223 | -2.1481
1.5 | -0.0976 | 0.05976 | 0.0212 | -1.6332
2 | -0.0649 | 0.06038 | 0.0194 | -1.0749
2.5 | -0.0275 | 0.06141 | 0.0166 | -0.44781
3 | 0.0028 | 0.06243 | 0.0149 | 0.04485
3.5 | 0.0071 | 0.06251 | 0.0183 | 0.11358
4 | 0.0097 | 0.06253 | 0.0218 | 0.15513
4.5 | 0.0579 | 0.06492 | 0.016 | 0.89187
5 | 0.1049 | 0.06705 | 0.0109 | 1.5645
5.5 | 0.1354 | 0.06892 | 0.0094 | 1.9646
6 | 0.1548 | 0.0705 | 0.0101 | 2.1957
6.5 | 0.1811 | 0.07324 | 0.0099 | 2.4727
7 | 0.1772 | 0.0728 | 0.0149 | 2.4341
7.5 | 0.1905 | 0.07434 | 0.0165 | 2.5626
8 | 0.2271 | 0.07794 | 0.014 | 2.9138
8.5 | 0.2682 | 0.08186 | 0.011 | 3.2763
9 | 0.3167 | 0.08616 | 0.0079 | 3.6757
9.5 | 0.4679 | 0.08171 | 0.0068 | 5.7263
11 | 0.811 | 0.04592 | 0.0277 | 17.6611
11.5 | 0.8489 | 0.04927 | 0.0305 | 17.2296
12 | 0.9824 | 0.05208 | 0.027 | 18.8633
12.5 | 1.0152 | 0.05728 | 0.0278 | 17.7235
13 | 1.0479 | 0.06418 | 0.0281 | 16.3275
13.5 | 1.0222 | 0.07147 | 0.031 | 14.3025
14 | 0.9794 | 0.08035 | 0.0325 | 12.1892
14.5 | 0.9282 | 0.09153 | 0.0315 | 10.1409
15 | 0.648 | 0.1458 | 0.0004 | 4.4444
15.5 | 0.6673 | 0.157 | -0.0029 | 4.2503
16 | 0.5919 | 0.18083 | -0.0224 | 3.2732
16.5 | 0.6135 | 0.18916 | -0.0254 | 3.2433
17 | 0.65 | 0.19935 | -0.0273 | 3.2606
17.5 | 0.646 | 0.20187 | -0.0315 | 3.2001
18 | 0.6537 | 0.20744 | -0.0358 | 3.1513

## 3. Re 50k Mach 0.10 (1)
BIGFOIL.COM POLAR EXPORT
NACA65-219
NACA65-219 |  |  |  | Cl Max: | 1.245 | at alpha= | 15 | deg
JavaFoil+Calcfoil stall+Eppler ext transition |  |  |  | L/D Max: | 32.522 | at alpha= | 7 | deg
Re: | 50000 |  |  | Cd Min: | 0.02219 | at alpha= | 0 | deg
Mach: | 0.1 |  |  | Cl=0 at alpha= | -1.7845 | deg
|  |  |  | @ Cl=0.1, Cd= | 0.022811
|  |  |  | @ Cl=0.4, Cd= | 0.023289
|  |  |  | @ Cl=0.6, Cd= | 0.025167
alpha (deg) | Cl | Cd | Cm | Cl/Cd
-20 | -0.985 | 0.26872 | -0.001 | -3.664
-19.5 | -0.999 | 0.26248 | -0.001 | -3.806
-19 | -1.012 | 0.25102 | -0.002 | -4.03
-18.5 | -1.022 | 0.22849 | -0.002 | -4.473
-18 | -1.031 | 0.21607 | -0.002 | -4.769
-17.5 | -1.036 | 0.20739 | -0.003 | -4.998
-17 | -1.04 | 0.19271 | -0.003 | -5.395
-16.5 | -1.04 | 0.18073 | -0.004 | -5.757
-16 | -1.038 | 0.17095 | -0.004 | -6.073
-15.5 | -1.033 | 0.16119 | -0.005 | -6.407
-15 | -1.024 | 0.14978 | -0.005 | -6.839
-14.5 | -1.013 | 0.14036 | -0.005 | -7.216
-14 | -0.998 | 0.13277 | -0.006 | -7.518
-13.5 | -0.98 | 0.12276 | -0.006 | -7.986
-13 | -0.959 | 0.11344 | -0.007 | -8.452
-12.5 | -0.933 | 0.1065 | -0.007 | -8.76
-12 | -0.904 | 0.10049 | -0.008 | -9
-11.5 | -0.874 | 0.09432 | -0.008 | -9.263
-11 | -0.841 | 0.08848 | -0.009 | -9.504
-10.5 | -0.806 | 0.08311 | -0.009 | -9.698
-10 | -0.769 | 0.07787 | -0.01 | -9.875
-9.5 | -0.73 | 0.07266 | -0.01 | -10.047
-9 | -0.69 | 0.06835 | -0.011 | -10.09
-8.5 | -0.648 | 0.06413 | -0.012 | -10.097
-8 | -0.604 | 0.06049 | -0.012 | -9.989
-7.5 | -0.56 | 0.05705 | -0.013 | -9.807
-7 | -0.514 | 0.05375 | -0.013 | -9.557
-6.5 | -0.468 | 0.05026 | -0.015 | -9.317
-6 | -0.497 | 0.02586 | -0.029 | -19.208
-5.5 | -0.44 | 0.02503 | -0.03 | -17.589
-5 | -0.368 | 0.02628 | -0.03 | -13.996
-4.5 | -0.312 | 0.02562 | -0.03 | -12.167
-4 | -0.255 | 0.02499 | -0.031 | -10.217
-3.5 | -0.198 | 0.02447 | -0.032 | -8.104
-3 | -0.141 | 0.02401 | -0.033 | -5.871
-2.5 | -0.083 | 0.02361 | -0.034 | -3.535
-2 | -0.025 | 0.02325 | -0.035 | -1.089
-1.5 | 0.033 | 0.02299 | -0.036 | 1.437
-1 | 0.092 | 0.02283 | -0.037 | 4.01
-0.5 | 0.15 | 0.02269 | -0.038 | 6.623
0 | 0.21 | 0.02219 | -0.039 | 9.484
0.5 | 0.269 | 0.02245 | -0.04 | 11.975
1 | 0.327 | 0.0228 | -0.041 | 14.341
1.5 | 0.385 | 0.02318 | -0.042 | 16.603
2 | 0.443 | 0.0236 | -0.043 | 18.759
2.5 | 0.5 | 0.0241 | -0.044 | 20.756
3 | 0.558 | 0.02466 | -0.044 | 22.606
3.5 | 0.611 | 0.0253 | -0.045 | 24.162
4 | 0.667 | 0.02604 | -0.046 | 25.601
4.5 | 0.721 | 0.02684 | -0.047 | 26.868
5 | 0.775 | 0.0277 | -0.048 | 27.967
5.5 | 0.828 | 0.02862 | -0.049 | 28.925
6 | 0.915 | 0.02896 | -0.053 | 31.586
6.5 | 0.967 | 0.03014 | -0.054 | 32.089
7 | 1.018 | 0.0313 | -0.055 | 32.522
7.5 | 0.903 | 0.05619 | -0.027 | 16.066
8 | 0.944 | 0.05999 | -0.027 | 15.732
8.5 | 0.983 | 0.06414 | -0.027 | 15.324
9 | 1.02 | 0.06852 | -0.026 | 14.88
9.5 | 1.054 | 0.07329 | -0.026 | 14.382
10 | 1.086 | 0.07936 | -0.027 | 13.69
10.5 | 1.116 | 0.08392 | -0.027 | 13.299
11 | 1.143 | 0.0892 | -0.027 | 12.812
11.5 | 1.167 | 0.0957 | -0.028 | 12.192
12 | 1.188 | 0.1026 | -0.028 | 11.575
12.5 | 1.205 | 0.11023 | -0.028 | 10.934
13 | 1.22 | 0.11744 | -0.028 | 10.385
13.5 | 1.231 | 0.12494 | -0.029 | 9.851
14 | 1.239 | 0.13398 | -0.029 | 9.245
14.5 | 1.243 | 0.14579 | -0.029 | 8.528
15 | 1.245 | 0.15885 | -0.03 | 7.835
15.5 | 1.242 | 0.16306 | -0.029 | 7.615
16 | 1.233 | 0.1783 | -0.03 | 6.914
16.5 | 1.221 | 0.18773 | -0.03 | 6.502
17 | 1.205 | 0.19834 | -0.03 | 6.077
17.5 | 1.187 | 0.20899 | -0.03 | 5.681
18 | 1.167 | 0.22233 | -0.03 | 5.249
18.5 | 1.144 | 0.23698 | -0.03 | 4.829
19 | 1.12 | 0.25772 | -0.03 | 4.345
19.5 | 1.094 | 0.27712 | -0.03 | 3.948
20 | 1.067 | 0.29564 | -0.03 | 3.608

## 4. Re 50k Mach 0.10 (2)
BIGFOIL.COM POLAR EXPORT
NACA65-219
NACA65-219 |  |  |  | Cl Max: | 1.0378 | at alpha= | 13 | deg
XFOIL ncrit=9 |  |  |  | L/D Max: | 18.4964 | at alpha= | 12 | deg
Re: | 50000 |  |  | Cd Min: | 0.22217 | at alpha= | -20 | deg
Mach: | 0.1 |  |  | Cl=0 at alpha= | 2.9504 | deg
|  |  |  | @ Cl=0.1, Cd= | 0.067186
|  |  |  | @ Cl=0.4, Cd= | 0.081699
|  |  |  | @ Cl=0.6, Cd= | 0.072047
alpha (deg) | Cl | Cd | Cm | Cl/Cd
-20 | -0.5507 | 0.22217 | 0.0014 | -2.4787
-19.5 | -0.5423 | 0.21779 | -0.0031 | -2.49
-19 | -0.5194 | 0.2109 | -0.0057 | -2.4628
-18.5 | -0.5067 | 0.2051 | -0.0094 | -2.4705
-18 | -0.4991 | 0.2018 | -0.0131 | -2.4732
-17.5 | -0.4692 | 0.19261 | -0.0149 | -2.436
-17 | -0.4586 | 0.18706 | -0.0183 | -2.4516
-16.5 | -0.467 | 0.18598 | -0.022 | -2.511
-16 | -0.4265 | 0.1751 | -0.0233 | -2.4358
-15.5 | -0.4078 | 0.16845 | -0.0254 | -2.4209
-15 | -0.3943 | 0.1622 | -0.0277 | -2.4309
-14.5 | -0.3894 | 0.1567 | -0.0302 | -2.485
-13 | -0.5173 | 0.10436 | -0.0624 | -4.9569
-12.5 | -0.5545 | 0.0894 | -0.0683 | -6.2025
-12 | -0.7373 | 0.07278 | -0.0706 | -10.1305
-11.5 | -0.7983 | 0.06913 | -0.0612 | -11.5478
-11 | -0.8677 | 0.0676 | -0.0481 | -12.8358
-10.5 | -0.9218 | 0.06461 | -0.0369 | -14.2671
-10 | -0.9584 | 0.0607 | -0.0274 | -15.7891
-9.5 | -0.9764 | 0.05647 | -0.0197 | -17.2906
-9 | -0.9797 | 0.05249 | -0.0132 | -18.6645
-8.5 | -0.9649 | 0.04859 | -0.0085 | -19.858
-8 | -0.9229 | 0.04527 | -0.0068 | -20.3866
-7.5 | -0.8656 | 0.04277 | -0.0063 | -20.2385
-7 | -0.7963 | 0.04101 | -0.0063 | -19.4172
-6.5 | -0.8051 | 0.03815 | 0.0023 | -21.1035
-5.5 | -0.4943 | 0.06883 | 0.0164 | -7.1815
-5 | -0.1067 | 0.06741 | -0.0331 | -1.5829
-4.5 | -0.0971 | 0.06608 | -0.0319 | -1.4694
-4 | -0.0638 | 0.06425 | -0.0352 | -0.993
-3.5 | -0.0308 | 0.06299 | -0.038 | -0.48897
-3 | -0.0143 | 0.0623 | -0.0371 | -0.22953
-2.5 | 0.0034 | 0.06188 | -0.0362 | 0.054945
-2 | -0.1443 | 0.06282 | -0.0031 | -2.297
-1.5 | -0.2051 | 0.06186 | 0.0132 | -3.3156
-1 | -0.19 | 0.06116 | 0.015 | -3.1066
-0.5 | -0.181 | 0.06058 | 0.018 | -2.9878
0 | -0.1701 | 0.06012 | 0.0208 | -2.8293
0.5 | -0.1469 | 0.05986 | 0.0211 | -2.4541
1 | -0.1311 | 0.05981 | 0.023 | -2.1919
1.5 | -0.1003 | 0.06002 | 0.0217 | -1.6711
2 | -0.0688 | 0.06062 | 0.0203 | -1.1349
2.5 | -0.0318 | 0.06162 | 0.0175 | -0.51607
3 | 0.0035 | 0.0628 | 0.0148 | 0.055732
3.5 | 0.0079 | 0.0629 | 0.0182 | 0.1256
4 | 0.0107 | 0.06295 | 0.0218 | 0.16998
4.5 | 0.0606 | 0.06524 | 0.0157 | 0.92888
5 | 0.109 | 0.06763 | 0.0103 | 1.6117
5.5 | 0.1396 | 0.06952 | 0.0088 | 2.0081
6 | 0.1578 | 0.07097 | 0.0098 | 2.2235
6.5 | 0.1768 | 0.07306 | 0.0107 | 2.4199
7.5 | 0.1924 | 0.07482 | 0.0166 | 2.5715
8 | 0.2259 | 0.07813 | 0.0146 | 2.8913
8.5 | 0.2716 | 0.08235 | 0.0111 | 3.2981
9 | 0.4038 | 0.08168 | 0.0079 | 4.9437
9.5 | 0.4539 | 0.08237 | 0.008 | 5.5105
10 | 0.5253 | 0.08119 | 0.0085 | 6.47
11 | 0.8071 | 0.0467 | 0.0289 | 17.2827
12 | 0.9792 | 0.05294 | 0.0283 | 18.4964
12.5 | 1.0057 | 0.05836 | 0.0294 | 17.2327
13 | 1.0378 | 0.06535 | 0.0296 | 15.8806
13.5 | 1.0089 | 0.07291 | 0.0323 | 13.8376
14 | 0.9652 | 0.08216 | 0.0332 | 11.7478
14.5 | 0.9161 | 0.09366 | 0.0317 | 9.7811
15 | 0.7324 | 0.12694 | 0.0142 | 5.7697
15.5 | 0.5946 | 0.17602 | -0.0184 | 3.378
16 | 0.5917 | 0.18138 | -0.0224 | 3.2622
16.5 | 0.6139 | 0.18981 | -0.0254 | 3.2343
17.5 | 0.6457 | 0.20241 | -0.0318 | 3.1901
18 | 0.6543 | 0.2081 | -0.036 | 3.1442

## 5. Re 50k Mach 0.25 (1)
BIGFOIL.COM POLAR EXPORT
NACA65-219
NACA65-219 |  |  |  | Cl Max: | 1.175 | at alpha= | 13 | deg
JavaFoil+Calcfoil stall+Eppler ext transition |  |  |  | L/D Max: | 31.828 | at alpha= | 7 | deg
Re: | 50000 |  |  | Cd Min: | 0.02269 | at alpha= | 0 | deg
Mach: | 0.25 |  |  | Cl=0 at alpha= | -1.7833 | deg
|  |  |  | @ Cl=0.1, Cd= | 0.023259
|  |  |  | @ Cl=0.4, Cd= | 0.023738
|  |  |  | @ Cl=0.6, Cd= | 0.025611
alpha (deg) | Cl | Cd | Cm | Cl/Cd
-19.5 | -0.685 | 0.36704 | -0.001 | -1.865
-19 | -0.73 | 0.3262 | -0.002 | -2.239
-18.5 | -0.773 | 0.30536 | -0.002 | -2.531
-18 | -0.811 | 0.28069 | -0.002 | -2.891
-17.5 | -0.846 | 0.25415 | -0.003 | -3.329
-17 | -0.876 | 0.22898 | -0.003 | -3.827
-16.5 | -0.902 | 0.21342 | -0.004 | -4.226
-16 | -0.923 | 0.19851 | -0.004 | -4.647
-15.5 | -0.938 | 0.18598 | -0.005 | -5.045
-15 | -0.949 | 0.17182 | -0.005 | -5.52
-14.5 | -0.954 | 0.15518 | -0.006 | -6.145
-14 | -0.954 | 0.14736 | -0.006 | -6.471
-13.5 | -0.948 | 0.13235 | -0.006 | -7.165
-13 | -0.937 | 0.12285 | -0.007 | -7.629
-12.5 | -0.919 | 0.11377 | -0.007 | -8.081
-12 | -0.898 | 0.10717 | -0.008 | -8.376
-11.5 | -0.873 | 0.09984 | -0.008 | -8.74
-11 | -0.844 | 0.09299 | -0.009 | -9.077
-10.5 | -0.812 | 0.0857 | -0.01 | -9.479
-10 | -0.778 | 0.07971 | -0.01 | -9.76
-9.5 | -0.741 | 0.07472 | -0.011 | -9.917
-9 | -0.702 | 0.06998 | -0.011 | -10.027
-8.5 | -0.66 | 0.06561 | -0.012 | -10.064
-8 | -0.617 | 0.06148 | -0.012 | -10.037
-7.5 | -0.572 | 0.05782 | -0.013 | -9.896
-7 | -0.526 | 0.05458 | -0.014 | -9.64
-6.5 | -0.479 | 0.05117 | -0.014 | -9.356
-6 | -0.508 | 0.02662 | -0.03 | -19.093
-5.5 | -0.451 | 0.02575 | -0.031 | -17.505
-5 | -0.392 | 0.02497 | -0.032 | -15.71
-4.5 | -0.32 | 0.02618 | -0.031 | -12.213
-4 | -0.262 | 0.02561 | -0.032 | -10.219
-3.5 | -0.203 | 0.025 | -0.033 | -8.138
-3 | -0.145 | 0.02451 | -0.034 | -5.899
-2.5 | -0.086 | 0.02408 | -0.035 | -3.557
-2 | -0.026 | 0.02375 | -0.036 | -1.094
-1.5 | 0.034 | 0.02347 | -0.037 | 1.444
-1 | 0.094 | 0.02327 | -0.038 | 4.039
-0.5 | 0.154 | 0.02316 | -0.039 | 6.656
0 | 0.216 | 0.02269 | -0.04 | 9.51
0.5 | 0.276 | 0.02296 | -0.041 | 12.007
1 | 0.335 | 0.02332 | -0.042 | 14.38
1.5 | 0.395 | 0.0237 | -0.043 | 16.66
2 | 0.454 | 0.02415 | -0.044 | 18.798
2.5 | 0.513 | 0.02466 | -0.045 | 20.812
3 | 0.572 | 0.02527 | -0.045 | 22.637
3.5 | 0.627 | 0.02594 | -0.046 | 24.17
4 | 0.683 | 0.02675 | -0.047 | 25.54
4.5 | 0.739 | 0.02763 | -0.048 | 26.748
5 | 0.794 | 0.02853 | -0.049 | 27.83
5.5 | 0.848 | 0.02952 | -0.05 | 28.733
6 | 0.936 | 0.03011 | -0.054 | 31.086
6.5 | 0.989 | 0.03138 | -0.055 | 31.501
7 | 1.04 | 0.03266 | -0.056 | 31.828
7.5 | 0.922 | 0.05731 | -0.027 | 16.093
8 | 0.963 | 0.06153 | -0.027 | 15.651
8.5 | 1.001 | 0.06611 | -0.027 | 15.143
9 | 1.036 | 0.07021 | -0.027 | 14.753
9.5 | 1.067 | 0.07546 | -0.027 | 14.145
10 | 1.096 | 0.08135 | -0.027 | 13.472
10.5 | 1.12 | 0.08831 | -0.027 | 12.687
11 | 1.141 | 0.09641 | -0.028 | 11.832
11.5 | 1.157 | 0.10132 | -0.028 | 11.415
12 | 1.168 | 0.1117 | -0.028 | 10.454
12.5 | 1.174 | 0.1207 | -0.028 | 9.725
13 | 1.175 | 0.12885 | -0.029 | 9.115
13.5 | 1.17 | 0.13938 | -0.029 | 8.394
14 | 1.16 | 0.14969 | -0.029 | 7.749
14.5 | 1.144 | 0.15828 | -0.029 | 7.23
15 | 1.123 | 0.18062 | -0.029 | 6.22
15.5 | 1.096 | 0.19302 | -0.029 | 5.676
16 | 1.057 | 0.2087 | -0.029 | 5.067
16.5 | 1.014 | 0.23087 | -0.03 | 4.392
17 | 0.965 | 0.2464 | -0.029 | 3.917
17.5 | 0.912 | 0.27003 | -0.029 | 3.376
18 | 0.854 | 0.30336 | -0.029 | 2.815

## 6. Re 50k Mach 0.25 (2)
BIGFOIL.COM POLAR EXPORT
NACA65-219
NACA65-219 |  |  |  | Cl Max: | 0.9432 | at alpha= | 12 | deg
XFOIL ncrit=9 |  |  |  | L/D Max: | 16.3325 | at alpha= | 12 | deg
Re: | 50000 |  |  | Cd Min: | 0.20114 | at alpha= | 17 | deg
Mach: | 0.25 |  |  | Cl=0 at alpha= | 3.2005 | deg
|  |  |  | @ Cl=0.1, Cd= | 0.069293
|  |  |  | @ Cl=0.4, Cd= | 0.082847
|  |  |  | @ Cl=0.6, Cd= | 0.07256
alpha (deg) | Cl | Cd | Cm | Cl/Cd
-13.5 | -0.3636 | 0.14779 | -0.0356 | -2.4602
-13 | -0.3488 | 0.13962 | -0.0379 | -2.4982
-12.5 | -0.5062 | 0.0993 | -0.0673 | -5.0977
-12 | -0.5435 | 0.08632 | -0.0718 | -6.2963
-11.5 | -0.7143 | 0.07326 | -0.0707 | -9.7502
-11 | -0.7779 | 0.07031 | -0.0609 | -11.0639
-10.5 | -0.843 | 0.06786 | -0.0499 | -12.4226
-10 | -0.9023 | 0.06525 | -0.0384 | -13.8284
-9.5 | -0.9431 | 0.06153 | -0.0288 | -15.3275
-9 | -0.9698 | 0.0575 | -0.0202 | -16.8661
-8.5 | -0.977 | 0.05331 | -0.0133 | -18.3268
-8 | -0.9437 | 0.04915 | -0.0106 | -19.2004
-7.5 | -0.9042 | 0.04586 | -0.008 | -19.7165
-7 | -0.8139 | 0.04371 | -0.0101 | -18.6205
-6.5 | -0.7873 | 0.04155 | -0.0049 | -18.9483
-6 | -0.8185 | 0.03797 | 0.0063 | -21.5565
-5.5 | -0.5355 | 0.06907 | 0.0169 | -7.753
-5 | -0.1114 | 0.06992 | -0.0333 | -1.5932
-4.5 | -0.0757 | 0.06742 | -0.0375 | -1.1228
-4 | -0.0459 | 0.06575 | -0.04 | -0.6981
-3.5 | -0.0215 | 0.06458 | -0.0409 | -0.33292
-2.5 | -0.0836 | 0.06492 | -0.0199 | -1.2877
-2 | -0.1378 | 0.0647 | -0.0053 | -2.1298
-1.5 | -0.2157 | 0.06358 | 0.0144 | -3.3926
-1 | -0.2116 | 0.06291 | 0.0185 | -3.3635
-0.5 | -0.1892 | 0.06223 | 0.0191 | -3.0403
0 | -0.1753 | 0.06177 | 0.0215 | -2.8379
0.5 | -0.1621 | 0.06144 | 0.024 | -2.6383
1 | -0.1372 | 0.06133 | 0.0241 | -2.2371
1.5 | -0.1188 | 0.06143 | 0.0255 | -1.9339
2 | -0.0842 | 0.06195 | 0.0236 | -1.3592
2.5 | -0.0506 | 0.06274 | 0.0217 | -0.8065
3 | -0.0081 | 0.06418 | 0.0177 | -0.12621
3.5 | 0.0121 | 0.06505 | 0.0181 | 0.18601
4 | 0.0159 | 0.06522 | 0.0215 | 0.24379
4.5 | 0.0828 | 0.06835 | 0.0121 | 1.2114
5 | 0.1253 | 0.07068 | 0.0082 | 1.7728
5.5 | 0.1571 | 0.07283 | 0.0066 | 2.1571
6 | 0.1864 | 0.07526 | 0.0058 | 2.4767
6.5 | 0.1926 | 0.07573 | 0.0092 | 2.5432
7 | 0.1937 | 0.0764 | 0.0134 | 2.5353
7.5 | 0.2035 | 0.07804 | 0.0163 | 2.6076
8 | 0.2327 | 0.08096 | 0.0156 | 2.8743
8.5 | 0.2629 | 0.08376 | 0.0144 | 3.1387
9 | 0.3895 | 0.08266 | 0.0122 | 4.7121
9.5 | 0.4463 | 0.08367 | 0.0117 | 5.3341
10 | 0.5432 | 0.08041 | 0.0127 | 6.7554
10.5 | 0.7688 | 0.04923 | 0.0282 | 15.6165
11 | 0.798 | 0.05027 | 0.0346 | 15.8743
11.5 | 0.8643 | 0.0533 | 0.0359 | 16.2158
12 | 0.9432 | 0.05775 | 0.0353 | 16.3325
12.5 | 0.9416 | 0.06489 | 0.0367 | 14.5107
13 | 0.9119 | 0.07348 | 0.0374 | 12.4102
13.5 | 0.8525 | 0.08543 | 0.0353 | 9.9789
14 | 0.7783 | 0.10236 | 0.0285 | 7.6036
15 | 0.6304 | 0.15378 | -0.0014 | 4.0994
15.5 | 0.5961 | 0.17975 | -0.0183 | 3.3163
16 | 0.5909 | 0.1844 | -0.0228 | 3.2044
16.5 | 0.6173 | 0.19354 | -0.0259 | 3.1895
17 | 0.6406 | 0.20114 | -0.0288 | 3.1848

## 7. Re 50k Mach 0.50 (1)
BIGFOIL.COM POLAR EXPORT
NACA65-219
NACA65-219 |  |  |  | Cl Max: | 1.218 | at alpha= | 20 | deg
JavaFoil+Calcfoil stall+Eppler ext transition |  |  |  | L/D Max: | 28.543 | at alpha= | 6 | deg
Re: | 50000 |  |  | Cd Min: | 0.02491 | at alpha= | 0 | deg
Mach: | 0.5 |  |  | Cl=0 at alpha= | -1.7836 | deg
|  |  |  | @ Cl=0.1, Cd= | 0.025392
|  |  |  | @ Cl=0.4, Cd= | 0.025834
|  |  |  | @ Cl=0.6, Cd= | 0.0278
alpha (deg) | Cl | Cd | Cm | Cl/Cd
-20 | -1.029 | 0.44655 | -0.002 | -2.304
-19.5 | -0.998 | 0.43455 | -0.002 | -2.297
-19 | -0.971 | 0.42659 | -0.003 | -2.276
-18.5 | -0.944 | 0.41083 | -0.003 | -2.297
-18 | -0.916 | 0.40304 | -0.004 | -2.274
-17.5 | -0.887 | 0.40188 | -0.004 | -2.207
-17 | -0.859 | 0.38189 | -0.005 | -2.249
-16.5 | -0.831 | 0.36406 | -0.006 | -2.284
-16 | -0.804 | 0.35601 | -0.006 | -2.258
-15.5 | -0.774 | 0.35044 | -0.006 | -2.209
-15 | -0.746 | 0.31908 | -0.007 | -2.339
-14.5 | -0.719 | 0.32857 | -0.007 | -2.187
-14 | -0.691 | 0.32463 | -0.008 | -2.128
-13.5 | -0.663 | 0.31674 | -0.008 | -2.093
-13 | -0.634 | 0.29009 | -0.008 | -2.185
-12.5 | -0.606 | 0.27787 | -0.009 | -2.181
-12 | -0.578 | 0.27898 | -0.009 | -2.072
-11.5 | -0.55 | 0.25965 | -0.01 | -2.119
-11 | -0.521 | 0.20811 | -0.009 | -2.505
-10.5 | -0.493 | 0.20582 | -0.009 | -2.397
-10 | -0.465 | 0.16054 | -0.01 | -2.899
-9.5 | -0.672 | 0.10077 | -0.011 | -6.666
-9 | -0.694 | 0.08699 | -0.011 | -7.976
-8.5 | -0.682 | 0.07741 | -0.012 | -8.806
-8 | -0.654 | 0.06867 | -0.013 | -9.523
-7.5 | -0.617 | 0.06362 | -0.014 | -9.696
-7 | -0.573 | 0.0584 | -0.015 | -9.819
-6.5 | -0.526 | 0.05524 | -0.015 | -9.52
-6 | -0.475 | 0.05142 | -0.016 | -9.244
-5.5 | -0.423 | 0.04791 | -0.018 | -8.839
-5 | -0.433 | 0.02808 | -0.035 | -15.413
-4.5 | -0.368 | 0.0271 | -0.036 | -13.579
-4 | -0.291 | 0.02797 | -0.035 | -10.391
-3.5 | -0.226 | 0.02733 | -0.036 | -8.263
-3 | -0.161 | 0.02677 | -0.037 | -5.999
-2.5 | -0.095 | 0.02627 | -0.038 | -3.625
-2 | -0.029 | 0.02589 | -0.039 | -1.115
-1.5 | 0.038 | 0.02558 | -0.04 | 1.472
-1 | 0.104 | 0.02538 | -0.041 | 4.116
-0.5 | 0.171 | 0.02524 | -0.042 | 6.793
0 | 0.239 | 0.02491 | -0.044 | 9.612
0.5 | 0.306 | 0.02526 | -0.045 | 12.118
1 | 0.373 | 0.02563 | -0.046 | 14.538
1.5 | 0.439 | 0.02613 | -0.047 | 16.788
2 | 0.504 | 0.02673 | -0.048 | 18.871
2.5 | 0.57 | 0.02744 | -0.049 | 20.763
3 | 0.635 | 0.02822 | -0.05 | 22.498
3.5 | 0.695 | 0.02909 | -0.051 | 23.884
4 | 0.757 | 0.0301 | -0.052 | 25.136
4.5 | 0.818 | 0.03117 | -0.053 | 26.232
5 | 0.877 | 0.03241 | -0.054 | 27.057
5.5 | 0.967 | 0.03409 | -0.058 | 28.362
6 | 1.022 | 0.03579 | -0.059 | 28.543
6.5 | 0.913 | 0.05466 | -0.029 | 16.702
7 | 0.952 | 0.05911 | -0.028 | 16.106
7.5 | 0.985 | 0.06536 | -0.028 | 15.072
8 | 1.009 | 0.07262 | -0.028 | 13.893
8.5 | 1.014 | 0.08218 | -0.028 | 12.338
9 | 0.98 | 0.0962 | -0.028 | 10.182
9.5 | 0.706 | 0.14464 | -0.025 | 4.88
10 | 0.664 | 0.19842 | -0.028 | 3.345
10.5 | 0.691 | 0.22617 | -0.029 | 3.056
11 | 0.719 | 0.24493 | -0.029 | 2.935
11.5 | 0.748 | 0.25309 | -0.033 | 2.954
12 | 0.775 | 0.27671 | -0.034 | 2.801
12.5 | 0.802 | 0.28012 | -0.034 | 2.865
13 | 0.83 | 0.29791 | -0.035 | 2.786
13.5 | 0.859 | 0.30399 | -0.039 | 2.826
14 | 0.886 | 0.32133 | -0.04 | 2.758
14.5 | 0.914 | 0.32694 | -0.04 | 2.795
15 | 0.943 | 0.34573 | -0.044 | 2.728
15.5 | 0.97 | 0.37016 | -0.044 | 2.621
16 | 0.997 | 0.38547 | -0.046 | 2.587
16.5 | 1.027 | 0.3953 | -0.049 | 2.598
17 | 1.054 | 0.40266 | -0.049 | 2.618
17.5 | 1.081 | 0.41009 | -0.05 | 2.636
18 | 1.108 | 0.42869 | -0.051 | 2.585
18.5 | 1.138 | 0.44195 | -0.053 | 2.575
19 | 1.164 | 0.47476 | -0.054 | 2.453
19.5 | 1.191 | 0.48934 | -0.054 | 2.434
20 | 1.218 | 0.49368 | -0.055 | 2.468

## 8. Re 50k Mach 0.50 (2)
BIGFOIL.COM POLAR EXPORT
NACA65-219
NACA65-219 |  |  |  | Cl Max: | 0.7796 | at alpha= | 20 | deg
XFOIL ncrit=9 |  |  |  | L/D Max: | 9.2609 | at alpha= | 11 | deg
Re: | 50000 |  |  | Cd Min: | 0.26145 | at alpha= | 20 | deg
Mach: | 0.5 |  |  | Cl=0 at alpha= | 3.7058 | deg
|  |  |  | @ Cl=0.1, Cd= | 0.077249
|  |  |  | @ Cl=0.4, Cd= | 0.089724
|  |  |  | @ Cl=0.6, Cd= | 0.17166
alpha (deg) | Cl | Cd | Cm | Cl/Cd
-12 | -0.394 | 0.12492 | -0.0604 | -3.154
-11.5 | -0.4213 | 0.12016 | -0.0568 | -3.5062
-11 | -0.4541 | 0.11448 | -0.0541 | -3.9666
-10.5 | -0.4929 | 0.10689 | -0.0531 | -4.6113
-10 | -0.5426 | 0.09744 | -0.0536 | -5.5686
-9.5 | -0.6081 | 0.08723 | -0.0542 | -6.9712
-9 | -0.6785 | 0.07824 | -0.0526 | -8.672
-8.5 | -0.7412 | 0.07113 | -0.0485 | -10.4204
-8 | -0.7922 | 0.06541 | -0.0424 | -12.1113
-7.5 | -0.831 | 0.06054 | -0.0351 | -13.7265
-7 | -0.8343 | 0.05622 | -0.0289 | -14.8399
-6.5 | -0.7891 | 0.05314 | -0.025 | -14.8495
-6 | -0.7604 | 0.05073 | -0.0189 | -14.9892
-5.5 | -0.707 | 0.05438 | -0.0061 | -13.0011
-5 | -0.4458 | 0.078 | -0.0004 | -5.7154
-4.5 | -0.363 | 0.07812 | -0.0027 | -4.6467
-4 | -0.299 | 0.07729 | -0.0053 | -3.8685
-3.5 | -0.2426 | 0.07595 | -0.0075 | -3.1942
-3 | -0.2041 | 0.07471 | -0.0082 | -2.7319
-2.5 | -0.1832 | 0.07371 | -0.0064 | -2.4854
-2 | -0.1688 | 0.07278 | -0.0037 | -2.3193
-1 | -0.2414 | 0.07045 | 0.0215 | -3.4265
-0.5 | -0.2233 | 0.06973 | 0.0237 | -3.2024
0 | -0.2063 | 0.06912 | 0.0261 | -2.9847
0.5 | -0.1874 | 0.0687 | 0.0281 | -2.7278
1 | -0.1764 | 0.06838 | 0.0317 | -2.5797
1.5 | -0.1506 | 0.06833 | 0.0322 | -2.204
2 | -0.1361 | 0.06844 | 0.035 | -1.9886
2.5 | -0.1034 | 0.06898 | 0.0338 | -1.499
3 | -0.0768 | 0.06978 | 0.0338 | -1.1006
3.5 | -0.0368 | 0.07125 | 0.0307 | -0.51649
4 | 0.0526 | 0.07497 | 0.0171 | 0.70161
4.5 | 0.1254 | 0.07847 | 0.0075 | 1.5981
5 | 0.182 | 0.08172 | 0.0014 | 2.2271
5.5 | 0.2085 | 0.08379 | 0.0016 | 2.4884
6 | 0.2286 | 0.08571 | 0.003 | 2.6671
6.5 | 0.2459 | 0.08766 | 0.0051 | 2.8052
7 | 0.2802 | 0.09087 | 0.0053 | 3.0835
7.5 | 0.3368 | 0.08887 | 0.0093 | 3.7898
8 | 0.3516 | 0.08892 | 0.0147 | 3.9541
8.5 | 0.3598 | 0.08881 | 0.0208 | 4.0513
9 | 0.3766 | 0.08905 | 0.0256 | 4.2291
9.5 | 0.4155 | 0.09017 | 0.027 | 4.608
10 | 0.4782 | 0.08964 | 0.0288 | 5.3347
10.5 | 0.632 | 0.07254 | 0.043 | 8.7124
11 | 0.6804 | 0.07347 | 0.0472 | 9.2609
11.5 | 0.6509 | 0.08548 | 0.0429 | 7.6146
12 | 0.6333 | 0.09734 | 0.0381 | 6.5061
12.5 | 0.5839 | 0.11567 | 0.0273 | 5.048
13 | 0.5765 | 0.12797 | 0.0207 | 4.505
13.5 | 0.5838 | 0.13874 | 0.0154 | 4.2079
14 | 0.5841 | 0.15067 | 0.0085 | 3.8767
14.5 | 0.5947 | 0.16155 | 0.0025 | 3.6812
15 | 0.6013 | 0.17414 | -0.0052 | 3.453
15.5 | 0.596 | 0.1934 | -0.0187 | 3.0817
16 | 0.5985 | 0.19833 | -0.0244 | 3.0177
16.5 | 0.6394 | 0.21069 | -0.0278 | 3.0348
17 | 0.643 | 0.21419 | -0.0337 | 3.002
17.5 | 0.6683 | 0.22293 | -0.0381 | 2.9978
18 | 0.7052 | 0.23502 | -0.0415 | 3.0006
18.5 | 0.7116 | 0.23784 | -0.0479 | 2.9919
19 | 0.7387 | 0.24742 | -0.0524 | 2.9856
19.5 | 0.7686 | 0.25751 | -0.0564 | 2.9847
20 | 0.7796 | 0.26145 | -0.063 | 2.9818

## 9. Re 100k Mach 0.00 (1)
BIGFOIL.COM POLAR EXPORT
NACA65-219
NACA65-219 |  |  |  | Cl Max: | 1.259 | at alpha= | 15 | deg
JavaFoil+Calcfoil stall+Eppler ext transition |  |  |  | L/D Max: | 40.083 | at alpha= | 5.5 | deg
Re: | 100000 |  |  | Cd Min: | 0.01587 | at alpha= | 0 | deg
Mach: | 0 |  |  | Cl=0 at alpha= | -1.7797 | deg
|  |  |  | @ Cl=0.1, Cd= | 0.016484
|  |  |  | @ Cl=0.4, Cd= | 0.016689
|  |  |  | @ Cl=0.6, Cd= | 0.018104
alpha (deg) | Cl | Cd | Cm | Cl/Cd
-20 | -1.023 | 0.22902 | -0.001 | -4.468
-19.5 | -1.034 | 0.21962 | -0.001 | -4.709
-19 | -1.043 | 0.20712 | -0.002 | -5.037
-18.5 | -1.05 | 0.19634 | -0.002 | -5.35
-18 | -1.056 | 0.18445 | -0.003 | -5.723
-17.5 | -1.058 | 0.17626 | -0.003 | -6.004
-17 | -1.059 | 0.16616 | -0.003 | -6.371
-16.5 | -1.056 | 0.15505 | -0.004 | -6.813
-16 | -1.051 | 0.14703 | -0.004 | -7.151
-15.5 | -1.044 | 0.14 | -0.005 | -7.454
-15 | -1.033 | 0.13195 | -0.005 | -7.83
-14.5 | -1.019 | 0.12302 | -0.006 | -8.287
-14 | -1.003 | 0.11747 | -0.006 | -8.541
-13.5 | -0.984 | 0.10876 | -0.007 | -9.046
-13 | -0.961 | 0.10291 | -0.007 | -9.34
-12.5 | -0.934 | 0.09555 | -0.008 | -9.778
-12 | -0.905 | 0.09008 | -0.008 | -10.044
-11.5 | -0.874 | 0.08514 | -0.009 | -10.259
-11 | -0.84 | 0.08024 | -0.009 | -10.468
-10.5 | -0.805 | 0.07487 | -0.01 | -10.748
-10 | -0.767 | 0.07036 | -0.01 | -10.905
-9.5 | -0.728 | 0.06593 | -0.011 | -11.045
-9 | -0.688 | 0.06201 | -0.012 | -11.088
-8.5 | -0.645 | 0.05844 | -0.012 | -11.044
-8 | -0.602 | 0.05518 | -0.013 | -10.912
-7.5 | -0.558 | 0.05206 | -0.014 | -10.712
-7 | -0.513 | 0.04898 | -0.015 | -10.472
-6.5 | -0.552 | 0.02171 | -0.029 | -25.439
-6 | -0.497 | 0.02143 | -0.03 | -23.178
-5.5 | -0.44 | 0.02069 | -0.031 | -21.279
-5 | -0.371 | 0.01933 | -0.031 | -19.199
-4.5 | -0.314 | 0.0189 | -0.032 | -16.639
-4 | -0.258 | 0.01837 | -0.033 | -14.027
-3.5 | -0.2 | 0.01789 | -0.034 | -11.205
-3 | -0.143 | 0.01751 | -0.035 | -8.143
-2.5 | -0.084 | 0.01717 | -0.036 | -4.919
-2 | -0.026 | 0.01692 | -0.037 | -1.515
-1.5 | 0.033 | 0.01669 | -0.038 | 2.006
-1 | 0.093 | 0.0165 | -0.039 | 5.63
-0.5 | 0.153 | 0.01636 | -0.04 | 9.325
0 | 0.214 | 0.01587 | -0.041 | 13.5
0.5 | 0.273 | 0.0161 | -0.042 | 16.982
1 | 0.332 | 0.01634 | -0.043 | 20.342
1.5 | 0.391 | 0.01664 | -0.044 | 23.499
2 | 0.45 | 0.01696 | -0.045 | 26.505
2.5 | 0.508 | 0.01735 | -0.046 | 29.253
3 | 0.565 | 0.01778 | -0.047 | 31.788
3.5 | 0.619 | 0.01828 | -0.048 | 33.884
4 | 0.675 | 0.01885 | -0.049 | 35.805
4.5 | 0.729 | 0.01952 | -0.049 | 37.347
5 | 0.783 | 0.0202 | -0.05 | 38.764
5.5 | 0.837 | 0.02087 | -0.051 | 40.083
6 | 0.915 | 0.0243 | -0.054 | 37.655
6.5 | 0.967 | 0.0253 | -0.055 | 38.239
7 | 1.018 | 0.02638 | -0.056 | 38.603
7.5 | 1.068 | 0.02755 | -0.057 | 38.77
8 | 1.116 | 0.02858 | -0.058 | 39.036
8.5 | 0.981 | 0.05852 | -0.029 | 16.755
9 | 1.017 | 0.06246 | -0.028 | 16.288
9.5 | 1.052 | 0.06667 | -0.028 | 15.777
10 | 1.084 | 0.07075 | -0.028 | 15.325
10.5 | 1.115 | 0.07617 | -0.028 | 14.636
11 | 1.142 | 0.08105 | -0.028 | 14.094
11.5 | 1.167 | 0.0857 | -0.028 | 13.622
12 | 1.189 | 0.09166 | -0.029 | 12.976
12.5 | 1.208 | 0.09762 | -0.028 | 12.378
13 | 1.224 | 0.10374 | -0.029 | 11.803
13.5 | 1.238 | 0.11184 | -0.029 | 11.065
14 | 1.248 | 0.11864 | -0.029 | 10.516
14.5 | 1.255 | 0.12705 | -0.03 | 9.875
15 | 1.259 | 0.13564 | -0.03 | 9.28
15.5 | 1.259 | 0.14219 | -0.03 | 8.852
16 | 1.253 | 0.15023 | -0.03 | 8.341
16.5 | 1.244 | 0.15992 | -0.03 | 7.781
17 | 1.233 | 0.16729 | -0.031 | 7.37
17.5 | 1.219 | 0.17719 | -0.031 | 6.878
18 | 1.203 | 0.19143 | -0.031 | 6.282
18.5 | 1.184 | 0.20148 | -0.031 | 5.876
19 | 1.164 | 0.21987 | -0.031 | 5.292
19.5 | 1.142 | 0.22901 | -0.031 | 4.984
20 | 1.118 | 0.24303 | -0.032 | 4.602

## 10. Re 100k Mach 0.00 (2)
BIGFOIL.COM POLAR EXPORT
NACA65-219
NACA65-219 |  |  |  | Cl Max: | 1.0873 | at alpha= | 14.5 | deg
XFOIL ncrit=9 |  |  |  | L/D Max: | 27.8719 | at alpha= | 10 | deg
Re: | 100000 |  |  | Cd Min: | 0.22057 | at alpha= | 19.5 | deg
Mach: | 0 |  |  | Cl=0 at alpha= | 4.5203 | deg
|  |  |  | @ Cl=0.1, Cd= | 0.050001
|  |  |  | @ Cl=0.4, Cd= | 0.051331
|  |  |  | @ Cl=0.6, Cd= | 0.048152
alpha (deg) | Cl | Cd | Cm | Cl/Cd
-16.5 | -0.4585 | 0.17116 | -0.0264 | -2.6788
-15.5 | -0.4379 | 0.15772 | -0.0327 | -2.7764
-15 | -0.4594 | 0.15026 | -0.0389 | -3.0574
-14.5 | -0.4185 | 0.14436 | -0.0381 | -2.899
-14 | -0.7292 | 0.08217 | -0.0757 | -8.8743
-13.5 | -0.7481 | 0.07284 | -0.0765 | -10.2705
-13 | -0.7839 | 0.06499 | -0.0753 | -12.0619
-12.5 | -0.8228 | 0.05921 | -0.0708 | -13.8963
-12 | -0.8881 | 0.05825 | -0.0575 | -15.2464
-11.5 | -0.9557 | 0.05771 | -0.0431 | -16.5604
-11 | -0.9307 | 0.05085 | -0.0456 | -18.3029
-10.5 | -0.883 | 0.04502 | -0.0486 | -19.6135
-10 | -0.8273 | 0.04105 | -0.0513 | -20.1535
-9.5 | -0.7033 | 0.03619 | -0.0624 | -19.4335
-9 | -0.59 | 0.03346 | -0.0708 | -17.633
-8.5 | -0.5235 | 0.03158 | -0.0733 | -16.5769
-8 | -0.5084 | 0.02853 | -0.0713 | -17.8198
-7.5 | -0.5593 | 0.02522 | -0.0599 | -22.1768
-7 | -0.5734 | 0.02664 | -0.0469 | -21.524
-6.5 | -0.31 | 0.04008 | -0.0614 | -7.7345
-6 | -0.1867 | 0.04321 | -0.0669 | -4.3208
-5.5 | -0.1196 | 0.04425 | -0.0673 | -2.7028
-4.5 | -0.0532 | 0.04415 | -0.0625 | -1.205
-4 | -0.035 | 0.04458 | -0.0579 | -0.78511
-3.5 | 0.0421 | 0.04399 | -0.0619 | 0.95704
-3 | 0.0672 | 0.04441 | -0.0585 | 1.5132
-2.5 | 0.0974 | 0.04398 | -0.0564 | 2.2146
-2 | -0.0079 | 0.04573 | -0.0336 | -0.17275
-1.5 | -0.1423 | 0.04673 | -0.0048 | -3.0452
-1 | -0.1843 | 0.04566 | 0.0079 | -4.0364
-0.5 | -0.2222 | 0.04486 | 0.0191 | -4.9532
0 | -0.231 | 0.04472 | 0.0263 | -5.1655
0.5 | -0.2306 | 0.04423 | 0.0305 | -5.2137
1 | -0.2116 | 0.04486 | 0.0333 | -4.7169
1.5 | -0.1869 | 0.04552 | 0.0337 | -4.1059
2 | -0.129 | 0.0462 | 0.0322 | -2.7922
3 | -0.0511 | 0.04794 | 0.032 | -1.0659
3.5 | -0.011 | 0.04828 | 0.0321 | -0.22784
4 | 0.0247 | 0.04874 | 0.0334 | 0.50677
4.5 | -0.0046 | 0.0517 | 0.0379 | -0.088975
5 | 0.1087 | 0.04986 | 0.0343 | 2.1801
5.5 | 0.1593 | 0.05042 | 0.0338 | 3.1595
6 | 0.2151 | 0.05094 | 0.0328 | 4.2226
6.5 | 0.2842 | 0.05141 | 0.0298 | 5.5281
7 | 0.3718 | 0.05152 | 0.0244 | 7.2166
7.5 | 0.4735 | 0.05084 | 0.0176 | 9.3135
8 | 0.5581 | 0.05067 | 0.0109 | 11.0144
8.5 | 0.7393 | 0.03978 | 0.0042 | 18.5847
10 | 0.8487 | 0.03045 | 0.0173 | 27.8719
10.5 | 0.8131 | 0.03658 | 0.0221 | 22.228
11 | 0.8156 | 0.04081 | 0.0249 | 19.9853
11.5 | 0.8513 | 0.04296 | 0.0263 | 19.8161
12 | 0.9223 | 0.04424 | 0.0263 | 20.8476
12.5 | 0.9738 | 0.04673 | 0.0262 | 20.8389
13 | 1.052 | 0.05037 | 0.0246 | 20.8854
13.5 | 1.0768 | 0.055 | 0.0257 | 19.5782
14.5 | 1.0873 | 0.06673 | 0.0284 | 16.294
15 | 1.0524 | 0.07526 | 0.0297 | 13.9835
15.5 | 0.9942 | 0.08655 | 0.0288 | 11.487
16 | 0.9231 | 0.10141 | 0.0239 | 9.1027
16.5 | 0.8578 | 0.11948 | 0.0151 | 7.1794
17 | 0.6774 | 0.185 | -0.0222 | 3.6616
17.5 | 0.6691 | 0.19316 | -0.029 | 3.464
18 | 0.7084 | 0.20008 | -0.0291 | 3.5406
18.5 | 0.6954 | 0.2069 | -0.0371 | 3.361
19 | 0.735 | 0.21455 | -0.0372 | 3.4258
19.5 | 0.7229 | 0.22057 | -0.0456 | 3.2774

## 11. Re 100k Mach 0.10 (1)
BIGFOIL.COM POLAR EXPORT
NACA65-219
NACA65-219 |  |  |  | Cl Max: | 1.245 | at alpha= | 15 | deg
JavaFoil+Calcfoil stall+Eppler ext transition |  |  |  | L/D Max: | 40.036 | at alpha= | 5.5 | deg
Re: | 100000 |  |  | Cd Min: | 0.01595 | at alpha= | 0 | deg
Mach: | 0.1 |  |  | Cl=0 at alpha= | -1.7833 | deg
|  |  |  | @ Cl=0.1, Cd= | 0.016575
|  |  |  | @ Cl=0.4, Cd= | 0.016778
|  |  |  | @ Cl=0.6, Cd= | 0.018202
alpha (deg) | Cl | Cd | Cm | Cl/Cd
-20 | -0.985 | 0.23664 | -0.001 | -4.162
-19.5 | -0.999 | 0.22266 | -0.001 | -4.487
-19 | -1.012 | 0.21569 | -0.002 | -4.691
-18.5 | -1.022 | 0.20193 | -0.002 | -5.063
-18 | -1.031 | 0.18996 | -0.002 | -5.426
-17.5 | -1.037 | 0.18137 | -0.003 | -5.716
-17 | -1.04 | 0.16632 | -0.003 | -6.252
-16.5 | -1.041 | 0.15873 | -0.004 | -6.555
-16 | -1.038 | 0.14966 | -0.004 | -6.937
-15.5 | -1.033 | 0.1421 | -0.005 | -7.269
-15 | -1.025 | 0.13187 | -0.005 | -7.769
-14.5 | -1.013 | 0.12441 | -0.006 | -8.142
-14 | -0.998 | 0.11689 | -0.006 | -8.541
-13.5 | -0.981 | 0.10977 | -0.007 | -8.934
-13 | -0.959 | 0.10316 | -0.007 | -9.298
-12.5 | -0.933 | 0.09624 | -0.008 | -9.697
-12 | -0.905 | 0.09138 | -0.008 | -9.901
-11.5 | -0.874 | 0.08531 | -0.009 | -10.246
-11 | -0.841 | 0.08021 | -0.009 | -10.487
-10.5 | -0.806 | 0.07574 | -0.01 | -10.647
-10 | -0.769 | 0.07109 | -0.01 | -10.822
-9.5 | -0.73 | 0.06646 | -0.011 | -10.99
-9 | -0.69 | 0.06242 | -0.012 | -11.055
-8.5 | -0.648 | 0.05871 | -0.012 | -11.036
-8 | -0.605 | 0.05545 | -0.013 | -10.903
-7.5 | -0.56 | 0.05222 | -0.013 | -10.718
-7 | -0.515 | 0.04927 | -0.015 | -10.452
-6.5 | -0.554 | 0.02234 | -0.029 | -24.818
-6 | -0.499 | 0.02155 | -0.03 | -23.145
-5.5 | -0.442 | 0.0208 | -0.031 | -21.252
-5 | -0.373 | 0.01946 | -0.031 | -19.157
-4.5 | -0.316 | 0.01895 | -0.032 | -16.676
-4 | -0.259 | 0.01842 | -0.033 | -14.061
-3.5 | -0.201 | 0.018 | -0.034 | -11.185
-3 | -0.143 | 0.01761 | -0.035 | -8.13
-2.5 | -0.085 | 0.01728 | -0.036 | -4.91
-2 | -0.026 | 0.01697 | -0.037 | -1.518
-1.5 | 0.034 | 0.01674 | -0.038 | 2.009
-1 | 0.093 | 0.01659 | -0.039 | 5.624
-0.5 | 0.153 | 0.01646 | -0.04 | 9.312
0 | 0.215 | 0.01595 | -0.041 | 13.491
0.5 | 0.275 | 0.01616 | -0.042 | 17.003
1 | 0.334 | 0.01643 | -0.043 | 20.32
1.5 | 0.393 | 0.01674 | -0.044 | 23.47
2 | 0.452 | 0.01706 | -0.045 | 26.466
2.5 | 0.51 | 0.01746 | -0.046 | 29.196
3 | 0.568 | 0.0179 | -0.047 | 31.718
3.5 | 0.622 | 0.01841 | -0.048 | 33.797
4 | 0.678 | 0.01898 | -0.049 | 35.703
4.5 | 0.733 | 0.0196 | -0.05 | 37.37
5 | 0.787 | 0.02029 | -0.051 | 38.77
5.5 | 0.841 | 0.02099 | -0.052 | 40.036
6 | 0.919 | 0.02445 | -0.055 | 37.581
6.5 | 0.971 | 0.02549 | -0.056 | 38.111
7 | 1.023 | 0.02661 | -0.057 | 38.429
7.5 | 1.072 | 0.02778 | -0.057 | 38.597
8 | 1.12 | 0.029 | -0.058 | 38.607
8.5 | 0.984 | 0.05883 | -0.029 | 16.726
9 | 1.02 | 0.06281 | -0.028 | 16.246
9.5 | 1.055 | 0.06704 | -0.028 | 15.731
10 | 1.087 | 0.07149 | -0.028 | 15.2
10.5 | 1.116 | 0.07604 | -0.028 | 14.682
11 | 1.143 | 0.08172 | -0.028 | 13.989
11.5 | 1.167 | 0.08708 | -0.029 | 13.404
12 | 1.188 | 0.09239 | -0.029 | 12.857
12.5 | 1.206 | 0.09777 | -0.029 | 12.33
13 | 1.22 | 0.10609 | -0.029 | 11.498
13.5 | 1.231 | 0.11231 | -0.029 | 10.961
14 | 1.239 | 0.1187 | -0.029 | 10.436
14.5 | 1.243 | 0.12721 | -0.03 | 9.774
15 | 1.245 | 0.13605 | -0.03 | 9.15
15.5 | 1.242 | 0.14504 | -0.03 | 8.564
16 | 1.233 | 0.15162 | -0.03 | 8.132
16.5 | 1.221 | 0.16696 | -0.031 | 7.313
17 | 1.206 | 0.17547 | -0.031 | 6.871
17.5 | 1.188 | 0.18472 | -0.031 | 6.431
18 | 1.167 | 0.19567 | -0.031 | 5.966
18.5 | 1.145 | 0.20684 | -0.031 | 5.534
19 | 1.12 | 0.22576 | -0.031 | 4.962
19.5 | 1.094 | 0.23802 | -0.031 | 4.598
20 | 1.067 | 0.25337 | -0.031 | 4.211

## 12. Re 100k Mach 0.10 (2)
BIGFOIL.COM POLAR EXPORT
NACA65-219
NACA65-219 |  |  |  | Cl Max: | 1.076 | at alpha= | 14 | deg
XFOIL ncrit=9 |  |  |  | L/D Max: | 26.8361 | at alpha= | 10 | deg
Re: | 100000 |  |  | Cd Min: | 0.2154 | at alpha= | 19 | deg
Mach: | 0.1 |  |  | Cl=0 at alpha= | 4.1884 | deg
|  |  |  | @ Cl=0.1, Cd= | 0.049921
|  |  |  | @ Cl=0.4, Cd= | 0.051345
|  |  |  | @ Cl=0.6, Cd= | 0.047684
alpha (deg) | Cl | Cd | Cm | Cl/Cd
-16.5 | -0.4568 | 0.17176 | -0.0264 | -2.6595
-16 | -0.4942 | 0.16665 | -0.0352 | -2.9655
-15.5 | -0.4356 | 0.15834 | -0.0328 | -2.751
-15 | -0.4557 | 0.15101 | -0.0389 | -3.0177
-14.5 | -0.4161 | 0.14497 | -0.0383 | -2.8702
-14 | -0.7035 | 0.0842 | -0.0758 | -8.3551
-13.5 | -0.7308 | 0.07458 | -0.0772 | -9.7989
-13 | -0.7662 | 0.06637 | -0.0766 | -11.5444
-12.5 | -0.8048 | 0.06016 | -0.073 | -13.3777
-12 | -0.8664 | 0.05861 | -0.0611 | -14.7825
-11.5 | -0.9361 | 0.05822 | -0.0466 | -16.0787
-11 | -0.9219 | 0.05173 | -0.0478 | -17.8214
-10.5 | -0.878 | 0.04571 | -0.0506 | -19.2081
-10 | -0.8246 | 0.04155 | -0.0531 | -19.846
-9.5 | -0.7014 | 0.03653 | -0.0641 | -19.2007
-9 | -0.5861 | 0.03371 | -0.0725 | -17.3865
-8.5 | -0.5177 | 0.03189 | -0.0749 | -16.2339
-8 | -0.4995 | 0.02893 | -0.0732 | -17.2658
-7.5 | -0.5487 | 0.02544 | -0.0625 | -21.5684
-7 | -0.5626 | 0.027 | -0.0493 | -20.837
-6.5 | -0.5383 | 0.02993 | -0.0414 | -17.9853
-6 | -0.1961 | 0.04318 | -0.0666 | -4.5415
-5.5 | -0.1209 | 0.04436 | -0.0677 | -2.7254
-5 | -0.0614 | 0.04452 | -0.0684 | -1.3792
-4.5 | -0.0259 | 0.04437 | -0.0663 | -0.58373
-4 | -0.0011 | 0.04466 | -0.0628 | -0.024631
-3.5 | 0.0551 | 0.0441 | -0.0639 | 1.2494
-3 | 0.0675 | 0.04466 | -0.0588 | 1.5114
-2.5 | 0.0969 | 0.04414 | -0.0566 | 2.1953
-2 | 0.0247 | 0.04584 | -0.0387 | 0.53883
-1 | -0.1795 | 0.04587 | 0.007 | -3.9132
-0.5 | -0.2224 | 0.04536 | 0.0193 | -4.903
0 | -0.2345 | 0.04497 | 0.0267 | -5.2146
0.5 | -0.2322 | 0.0445 | 0.0308 | -5.218
1 | -0.2141 | 0.04506 | 0.0338 | -4.7514
1.5 | -0.1917 | 0.0457 | 0.0344 | -4.1947
2 | -0.1353 | 0.04637 | 0.0331 | -2.9178
3 | -0.1294 | 0.04927 | 0.0387 | -2.6263
3.5 | -0.0756 | 0.05078 | 0.0364 | -1.4888
4 | -0.0367 | 0.05169 | 0.0366 | -0.71
4.5 | 0.0607 | 0.04944 | 0.0347 | 1.2278
5 | 0.1081 | 0.05002 | 0.0346 | 2.1611
5.5 | 0.1609 | 0.05055 | 0.034 | 3.183
6 | 0.2174 | 0.05103 | 0.0331 | 4.2602
6.5 | 0.286 | 0.05143 | 0.0304 | 5.561
7 | 0.3732 | 0.05148 | 0.0253 | 7.2494
8 | 0.5581 | 0.05055 | 0.0121 | 11.0406
10 | 0.8397 | 0.03129 | 0.0189 | 26.836
10.5 | 0.8054 | 0.0375 | 0.0233 | 21.4773
11 | 0.8129 | 0.04142 | 0.0259 | 19.6258
11.5 | 0.8537 | 0.04335 | 0.0273 | 19.6932
12 | 0.923 | 0.04481 | 0.0272 | 20.5981
12.5 | 0.9761 | 0.04741 | 0.0272 | 20.5885
13 | 1.0492 | 0.05137 | 0.0259 | 20.4244
13.5 | 1.0687 | 0.05627 | 0.0272 | 18.9924
14 | 1.076 | 0.06182 | 0.0286 | 17.4054
14.5 | 1.0638 | 0.06883 | 0.03 | 15.4555
15 | 1.0257 | 0.07792 | 0.0305 | 13.1635
15.5 | 0.9663 | 0.08988 | 0.0285 | 10.751
16 | 0.8958 | 0.10571 | 0.0222 | 8.4741
16.5 | 0.8398 | 0.12363 | 0.0132 | 6.7928
17 | 0.6767 | 0.18587 | -0.0225 | 3.6407
17.5 | 0.6691 | 0.19394 | -0.0293 | 3.45
18 | 0.7074 | 0.20097 | -0.0296 | 3.5199
18.5 | 0.6959 | 0.20771 | -0.0375 | 3.3503
19 | 0.7344 | 0.2154 | -0.0378 | 3.4095

## 13. Re 100k Mach 0.25 (1)
BIGFOIL.COM POLAR EXPORT
NACA65-219
NACA65-219 |  |  |  | Cl Max: | 1.175 | at alpha= | 13 | deg
JavaFoil+Calcfoil stall+Eppler ext transition |  |  |  | L/D Max: | 39.62 | at alpha= | 5.5 | deg
Re: | 100000 |  |  | Cd Min: | 0.01634 | at alpha= | 0 | deg
Mach: | 0.25 |  |  | Cl=0 at alpha= | -1.7833 | deg
|  |  |  | @ Cl=0.1, Cd= | 0.016953
|  |  |  | @ Cl=0.4, Cd= | 0.017145
|  |  |  | @ Cl=0.6, Cd= | 0.018584
alpha (deg) | Cl | Cd | Cm | Cl/Cd
-19.5 | -0.685 | 0.28954 | -0.001 | -2.364
-19 | -0.73 | 0.27063 | -0.002 | -2.699
-18.5 | -0.773 | 0.2536 | -0.002 | -3.048
-18 | -0.812 | 0.23484 | -0.002 | -3.456
-17.5 | -0.846 | 0.21329 | -0.003 | -3.967
-17 | -0.876 | 0.19929 | -0.003 | -4.398
-16.5 | -0.902 | 0.18696 | -0.004 | -4.825
-16 | -0.923 | 0.16945 | -0.004 | -5.445
-15.5 | -0.938 | 0.15706 | -0.005 | -5.974
-15 | -0.949 | 0.14682 | -0.005 | -6.461
-14.5 | -0.954 | 0.13585 | -0.006 | -7.021
-14 | -0.954 | 0.12644 | -0.006 | -7.542
-13.5 | -0.948 | 0.11709 | -0.007 | -8.1
-13 | -0.937 | 0.10963 | -0.007 | -8.551
-12.5 | -0.92 | 0.10169 | -0.008 | -9.043
-12 | -0.898 | 0.09531 | -0.008 | -9.42
-11.5 | -0.873 | 0.08887 | -0.009 | -9.821
-11 | -0.844 | 0.08267 | -0.009 | -10.213
-10.5 | -0.813 | 0.07771 | -0.01 | -10.459
-10 | -0.778 | 0.07249 | -0.011 | -10.738
-9.5 | -0.741 | 0.06809 | -0.011 | -10.889
-9 | -0.702 | 0.06422 | -0.012 | -10.933
-8.5 | -0.661 | 0.05962 | -0.012 | -11.08
-8 | -0.617 | 0.05617 | -0.013 | -10.99
-7.5 | -0.573 | 0.05317 | -0.014 | -10.768
-7 | -0.527 | 0.0499 | -0.015 | -10.559
-6.5 | -0.567 | 0.02309 | -0.03 | -24.557
-6 | -0.511 | 0.02222 | -0.031 | -22.974
-5.5 | -0.453 | 0.02143 | -0.032 | -21.126
-5 | -0.394 | 0.02072 | -0.033 | -19.009
-4.5 | -0.324 | 0.01943 | -0.033 | -16.674
-4 | -0.265 | 0.01897 | -0.034 | -13.983
-3.5 | -0.206 | 0.01846 | -0.035 | -11.178
-3 | -0.147 | 0.01805 | -0.036 | -8.129
-2.5 | -0.087 | 0.01769 | -0.037 | -4.917
-2 | -0.026 | 0.0174 | -0.038 | -1.517
-1.5 | 0.034 | 0.01716 | -0.039 | 2.009
-1 | 0.096 | 0.01696 | -0.04 | 5.64
-0.5 | 0.157 | 0.01685 | -0.041 | 9.323
0 | 0.22 | 0.01634 | -0.042 | 13.498
0.5 | 0.282 | 0.01656 | -0.043 | 17.001
1 | 0.342 | 0.01685 | -0.044 | 20.299
1.5 | 0.403 | 0.01716 | -0.045 | 23.458
2 | 0.463 | 0.01753 | -0.046 | 26.384
2.5 | 0.523 | 0.01793 | -0.047 | 29.146
3 | 0.582 | 0.01841 | -0.048 | 31.616
3.5 | 0.638 | 0.01895 | -0.049 | 33.649
4 | 0.694 | 0.01959 | -0.05 | 35.432
4.5 | 0.75 | 0.02027 | -0.051 | 37.008
5 | 0.805 | 0.02097 | -0.052 | 38.414
5.5 | 0.86 | 0.02172 | -0.053 | 39.62
6 | 0.94 | 0.02545 | -0.056 | 36.939
6.5 | 0.993 | 0.0266 | -0.057 | 37.323
7 | 1.044 | 0.02783 | -0.058 | 37.521
7.5 | 1.093 | 0.0291 | -0.059 | 37.564
8 | 0.965 | 0.05619 | -0.03 | 17.166
8.5 | 1.002 | 0.06018 | -0.029 | 16.654
9 | 1.037 | 0.06434 | -0.029 | 16.111
9.5 | 1.068 | 0.06909 | -0.028 | 15.455
10 | 1.096 | 0.07402 | -0.028 | 14.81
10.5 | 1.121 | 0.07873 | -0.028 | 14.233
11 | 1.141 | 0.08527 | -0.029 | 13.381
11.5 | 1.157 | 0.09114 | -0.029 | 12.693
12 | 1.168 | 0.09859 | -0.029 | 11.845
12.5 | 1.174 | 0.1061 | -0.029 | 11.064
13 | 1.175 | 0.11319 | -0.029 | 10.378
13.5 | 1.17 | 0.12059 | -0.03 | 9.705
14 | 1.16 | 0.13057 | -0.03 | 8.885
14.5 | 1.145 | 0.14041 | -0.03 | 8.152
15 | 1.124 | 0.15133 | -0.03 | 7.425
15.5 | 1.096 | 0.16449 | -0.03 | 6.662
16 | 1.058 | 0.17583 | -0.03 | 6.016
16.5 | 1.014 | 0.19478 | -0.03 | 5.207
17 | 0.965 | 0.2101 | -0.03 | 4.595
17.5 | 0.912 | 0.22765 | -0.029 | 4.005
18 | 0.854 | 0.24821 | -0.029 | 3.441

## 14. Re 100k Mach 0.25 (2)
BIGFOIL.COM POLAR EXPORT
NACA65-219
NACA65-219 |  |  |  | Cl Max: | 1.0197 | at alpha= | 13 | deg
XFOIL ncrit=9 |  |  |  | L/D Max: | 22.495 | at alpha= | 9.5 | deg
Re: | 100000 |  |  | Cd Min: | 0.20532 | at alpha= | 18 | deg
Mach: | 0.25 |  |  | Cl=0 at alpha= | 3.7794 | deg
|  |  |  | @ Cl=0.1, Cd= | 0.050422
|  |  |  | @ Cl=0.4, Cd= | 0.053501
|  |  |  | @ Cl=0.6, Cd= | 0.047815
alpha (deg) | Cl | Cd | Cm | Cl/Cd
-16 | -0.4758 | 0.16997 | -0.0346 | -2.7993
-15.5 | -0.4246 | 0.16155 | -0.0334 | -2.6283
-15 | -0.4362 | 0.15466 | -0.0389 | -2.8204
-14.5 | -0.4043 | 0.14812 | -0.0395 | -2.7295
-14 | -0.4079 | 0.14027 | -0.0436 | -2.908
-13 | -0.6822 | 0.0744 | -0.0811 | -9.1694
-12.5 | -0.718 | 0.06627 | -0.0809 | -10.8345
-12 | -0.7663 | 0.0618 | -0.0748 | -12.3997
-11.5 | -0.8361 | 0.06108 | -0.0622 | -13.6886
-11 | -0.8531 | 0.05521 | -0.0611 | -15.4519
-10.5 | -0.8351 | 0.0489 | -0.0628 | -17.0777
-10 | -0.8031 | 0.0443 | -0.0635 | -18.1287
-9.5 | -0.6864 | 0.03839 | -0.0734 | -17.8797
-9 | -0.5818 | 0.03536 | -0.0792 | -16.4536
-8.5 | -0.4887 | 0.03347 | -0.0837 | -14.6011
-8 | -0.4572 | 0.03103 | -0.0826 | -14.7341
-7.5 | -0.4961 | 0.02699 | -0.0746 | -18.3809
-7 | -0.5071 | 0.02859 | -0.0619 | -17.737
-6.5 | -0.4965 | 0.03132 | -0.0518 | -15.8525
-6 | -0.1925 | 0.04445 | -0.0696 | -4.3307
-5.5 | -0.1127 | 0.04511 | -0.0718 | -2.4983
-5 | -0.0876 | 0.04554 | -0.0676 | -1.9236
-4.5 | -0.0277 | 0.04567 | -0.068 | -0.60653
-4 | 0.0151 | 0.04567 | -0.0667 | 0.33063
-3.5 | 0.031 | 0.04601 | -0.0618 | 0.67377
-3 | 0.0524 | 0.04584 | -0.0581 | 1.1431
-2.5 | 0.0229 | 0.04717 | -0.0464 | 0.48548
-2 | 0.079 | 0.04668 | -0.0479 | 1.6924
-1.5 | -0.1482 | 0.04828 | -0.005 | -3.0696
-1 | -0.209 | 0.04756 | 0.0107 | -4.3944
-0.5 | -0.2262 | 0.04733 | 0.0197 | -4.7792
0 | -0.2492 | 0.04619 | 0.0283 | -5.3951
0.5 | -0.184 | 0.04666 | 0.0255 | -3.9434
1 | -0.1992 | 0.04623 | 0.0322 | -4.3089
1.5 | -0.1852 | 0.04672 | 0.0357 | -3.964
2 | -0.1647 | 0.04724 | 0.0371 | -3.4865
2.5 | -0.1261 | 0.04889 | 0.0366 | -2.5793
3 | -0.0604 | 0.0484 | 0.0349 | -1.2479
3.5 | -0.038 | 0.04915 | 0.037 | -0.77314
4 | 0.03 | 0.04967 | 0.0348 | 0.60399
4.5 | 0.0853 | 0.05026 | 0.0338 | 1.6972
5 | 0.1371 | 0.05083 | 0.0337 | 2.6972
5.5 | 0.1576 | 0.05158 | 0.0364 | 3.0554
6 | 0.2035 | 0.05229 | 0.0363 | 3.8918
6.5 | 0.2621 | 0.05283 | 0.0351 | 4.9612
7 | 0.3414 | 0.05299 | 0.0313 | 6.4427
7.5 | 0.4159 | 0.05364 | 0.0265 | 7.7535
8 | 0.5244 | 0.05232 | 0.0196 | 10.0229
8.5 | 0.7209 | 0.04061 | 0.013 | 17.7518
9 | 0.7493 | 0.03811 | 0.0167 | 19.6615
9.5 | 0.7853 | 0.03491 | 0.0213 | 22.495
10 | 0.7947 | 0.0359 | 0.0262 | 22.1365
10.5 | 0.7764 | 0.04161 | 0.0292 | 18.659
11 | 0.803 | 0.04436 | 0.0312 | 18.1019
11.5 | 0.8543 | 0.04612 | 0.0323 | 18.5234
12 | 0.927 | 0.04815 | 0.0325 | 19.2523
12.5 | 0.9785 | 0.05168 | 0.0325 | 18.9338
13 | 1.0197 | 0.05719 | 0.0328 | 17.83
13.5 | 1.0127 | 0.0637 | 0.0343 | 15.898
14 | 0.9901 | 0.07148 | 0.0348 | 13.8514
14.5 | 0.9527 | 0.08101 | 0.0337 | 11.7603
15 | 0.9029 | 0.09321 | 0.0299 | 9.6867
15.5 | 0.8453 | 0.10881 | 0.0225 | 7.7686
16 | 0.8015 | 0.12573 | 0.0135 | 6.3748
17.5 | 0.6706 | 0.19813 | -0.0309 | 3.3846
18 | 0.7016 | 0.20532 | -0.0327 | 3.4171

## 15. Re 100k Mach 0.50 (1)
BIGFOIL.COM POLAR EXPORT
NACA65-219
NACA65-219 |  |  |  | Cl Max: | 1.219 | at alpha= | 20 | deg
JavaFoil+Calcfoil stall+Eppler ext transition |  |  |  | L/D Max: | 36.741 | at alpha= | 5 | deg
Re: | 100000 |  |  | Cd Min: | 0.01812 | at alpha= | 0 | deg
Mach: | 0.5 |  |  | Cl=0 at alpha= | -1.7836 | deg
|  |  |  | @ Cl=0.1, Cd= | 0.018759
|  |  |  | @ Cl=0.4, Cd= | 0.018872
|  |  |  | @ Cl=0.6, Cd= | 0.02044
alpha (deg) | Cl | Cd | Cm | Cl/Cd
-20 | -1.029 | 0.36293 | -0.002 | -2.835
-19.5 | -0.998 | 0.34506 | -0.002 | -2.893
-19 | -0.971 | 0.33928 | -0.003 | -2.862
-18.5 | -0.944 | 0.33118 | -0.003 | -2.85
-18 | -0.916 | 0.32626 | -0.004 | -2.809
-17.5 | -0.887 | 0.30938 | -0.004 | -2.867
-17 | -0.859 | 0.30509 | -0.005 | -2.815
-16.5 | -0.831 | 0.29353 | -0.006 | -2.832
-16 | -0.804 | 0.27449 | -0.006 | -2.928
-15.5 | -0.774 | 0.26976 | -0.006 | -2.87
-15 | -0.746 | 0.25842 | -0.007 | -2.889
-14.5 | -0.719 | 0.26641 | -0.007 | -2.698
-14 | -0.691 | 0.26249 | -0.008 | -2.632
-13.5 | -0.663 | 0.24027 | -0.008 | -2.76
-13 | -0.634 | 0.2188 | -0.008 | -2.897
-12.5 | -0.606 | 0.22221 | -0.009 | -2.727
-12 | -0.578 | 0.22241 | -0.009 | -2.599
-11.5 | -0.55 | 0.2064 | -0.01 | -2.665
-11 | -0.521 | 0.16826 | -0.01 | -3.099
-10.5 | -0.493 | 0.16197 | -0.01 | -3.046
-10 | -0.465 | 0.13129 | -0.011 | -3.545
-9.5 | -0.672 | 0.0868 | -0.011 | -7.74
-9 | -0.694 | 0.07608 | -0.012 | -9.121
-8.5 | -0.682 | 0.06879 | -0.013 | -9.913
-8 | -0.654 | 0.06222 | -0.014 | -10.515
-7.5 | -0.617 | 0.05725 | -0.015 | -10.778
-7 | -0.574 | 0.0533 | -0.015 | -10.765
-6.5 | -0.526 | 0.05005 | -0.016 | -10.511
-6 | -0.559 | 0.0256 | -0.034 | -21.855
-5.5 | -0.498 | 0.02447 | -0.035 | -20.35
-5 | -0.435 | 0.02344 | -0.036 | -18.539
-4.5 | -0.369 | 0.02255 | -0.037 | -16.381
-4 | -0.294 | 0.02101 | -0.037 | -13.98
-3.5 | -0.228 | 0.02048 | -0.038 | -11.149
-3 | -0.162 | 0.02001 | -0.039 | -8.123
-2.5 | -0.096 | 0.01956 | -0.04 | -4.929
-2 | -0.029 | 0.01923 | -0.041 | -1.521
-1.5 | 0.038 | 0.01896 | -0.042 | 2.014
-1 | 0.106 | 0.01874 | -0.043 | 5.654
-0.5 | 0.174 | 0.01859 | -0.045 | 9.36
0 | 0.244 | 0.01812 | -0.046 | 13.458
0.5 | 0.311 | 0.01842 | -0.047 | 16.905
1 | 0.379 | 0.01874 | -0.048 | 20.212
1.5 | 0.446 | 0.01916 | -0.049 | 23.251
2 | 0.512 | 0.01965 | -0.05 | 26.06
2.5 | 0.578 | 0.02023 | -0.051 | 28.564
3 | 0.644 | 0.02086 | -0.052 | 30.857
3.5 | 0.704 | 0.02155 | -0.053 | 32.67
4 | 0.766 | 0.02236 | -0.054 | 34.266
4.5 | 0.828 | 0.02318 | -0.055 | 35.718
5 | 0.887 | 0.02415 | -0.056 | 36.741
5.5 | 0.971 | 0.02894 | -0.06 | 33.545
6 | 1.026 | 0.03055 | -0.061 | 33.568
6.5 | 1.076 | 0.03231 | -0.062 | 33.304
7 | 0.953 | 0.05338 | -0.03 | 17.854
7.5 | 0.985 | 0.05834 | -0.029 | 16.89
8 | 1.009 | 0.06423 | -0.029 | 15.71
8.5 | 1.014 | 0.07134 | -0.028 | 14.214
9 | 0.98 | 0.0828 | -0.028 | 11.832
9.5 | 0.706 | 0.11865 | -0.026 | 5.949
10 | 0.664 | 0.15567 | -0.029 | 4.264
10.5 | 0.691 | 0.17761 | -0.029 | 3.892
11 | 0.719 | 0.19293 | -0.03 | 3.726
11.5 | 0.748 | 0.20395 | -0.034 | 3.666
12 | 0.775 | 0.22083 | -0.035 | 3.51
12.5 | 0.802 | 0.22421 | -0.035 | 3.579
13 | 0.83 | 0.23521 | -0.036 | 3.529
13.5 | 0.859 | 0.24493 | -0.04 | 3.507
14 | 0.886 | 0.24263 | -0.04 | 3.653
14.5 | 0.914 | 0.25312 | -0.041 | 3.61
15 | 0.943 | 0.27744 | -0.044 | 3.399
15.5 | 0.97 | 0.2935 | -0.045 | 3.306
16 | 0.997 | 0.28829 | -0.046 | 3.46
16.5 | 1.027 | 0.30218 | -0.049 | 3.399
17 | 1.054 | 0.31877 | -0.049 | 3.307
17.5 | 1.081 | 0.32261 | -0.05 | 3.351
18 | 1.108 | 0.33253 | -0.051 | 3.333
18.5 | 1.138 | 0.35298 | -0.053 | 3.224
19 | 1.165 | 0.37512 | -0.054 | 3.104
19.5 | 1.191 | 0.37166 | -0.054 | 3.205
20 | 1.219 | 0.38795 | -0.055 | 3.141

## 16. Re 100k Mach 0.50 (2)
BIGFOIL.COM POLAR EXPORT
NACA65-219
NACA65-219 |  |  |  | Cl Max: | 0.805 | at alpha= | 11.5 | deg
XFOIL ncrit=9 |  |  |  | L/D Max: | 15.5382 | at alpha= | 9.5 | deg
Re: | 100000 |  |  | Cd Min: | 0.20166 | at alpha= | 16.5 | deg
Mach: | 0.5 |  |  | Cl=0 at alpha= | 3.8966 | deg
|  |  |  | @ Cl=0.1, Cd= | 0.056008
|  |  |  | @ Cl=0.4, Cd= | 0.05791
|  |  |  | @ Cl=0.6, Cd= | 0.051236
alpha (deg) | Cl | Cd | Cm | Cl/Cd
-15 | -0.2513 | 0.1467 | -0.0492 | -1.713
-14.5 | -0.2762 | 0.14836 | -0.0443 | -1.8617
-14 | -0.2641 | 0.14201 | -0.0517 | -1.8597
-13.5 | -0.2547 | 0.13739 | -0.0579 | -1.8538
-13 | -0.2822 | 0.12032 | -0.0696 | -2.3454
-12.5 | -0.4189 | 0.11278 | -0.0706 | -3.7143
-12 | -0.4591 | 0.10999 | -0.0643 | -4.174
-11.5 | -0.4782 | 0.09369 | -0.0769 | -5.1041
-11 | -0.5192 | 0.07707 | -0.0908 | -6.7367
-10.5 | -0.5522 | 0.06434 | -0.1007 | -8.5825
-10 | -0.5671 | 0.05473 | -0.1071 | -10.3618
-9 | -0.5149 | 0.04282 | -0.1116 | -12.0248
-8.5 | -0.4293 | 0.03967 | -0.1133 | -10.8218
-8 | -0.3534 | 0.03851 | -0.1122 | -9.1768
-7.5 | -0.35 | 0.0362 | -0.1067 | -9.6685
-7 | -0.3621 | 0.03602 | -0.0957 | -10.0527
-6.5 | -0.3129 | 0.04079 | -0.0873 | -7.671
-6 | -0.1876 | 0.04792 | -0.085 | -3.9149
-5.5 | -0.1613 | 0.04981 | -0.078 | -3.2383
-5 | -0.0607 | 0.05101 | -0.0805 | -1.19
-4.5 | -0.0816 | 0.05176 | -0.0699 | -1.5765
-4 | -0.0534 | 0.0529 | -0.0644 | -1.0095
-3.5 | -0.0091 | 0.05308 | -0.0623 | -0.17144
-3 | -0.0697 | 0.05484 | -0.0446 | -1.271
-2.5 | -0.0422 | 0.0547 | -0.0408 | -0.77148
-2 | -0.1614 | 0.05574 | -0.015 | -2.8956
-1.5 | -0.0889 | 0.05584 | -0.0178 | -1.592
-1 | -0.1279 | 0.0559 | -0.0045 | -2.288
-0.5 | -0.2199 | 0.05484 | 0.0166 | -4.0098
0 | -0.1721 | 0.05485 | 0.0171 | -3.1376
0.5 | -0.2134 | 0.05369 | 0.0297 | -3.9747
1 | -0.2221 | 0.05308 | 0.0374 | -4.1843
1.5 | -0.1765 | 0.05297 | 0.0378 | -3.3321
2 | -0.1798 | 0.05259 | 0.044 | -3.4189
2.5 | -0.1421 | 0.05273 | 0.0452 | -2.6949
3 | -0.0928 | 0.05315 | 0.0449 | -1.746
4 | 0.0107 | 0.05428 | 0.044 | 0.19713
4.5 | 0.0417 | 0.05487 | 0.0459 | 0.75998
5 | 0.0794 | 0.05565 | 0.0465 | 1.4268
5.5 | 0.1254 | 0.05645 | 0.0473 | 2.2214
6 | 0.1813 | 0.05711 | 0.0472 | 3.1746
6.5 | 0.2501 | 0.05737 | 0.0465 | 4.3594
7 | 0.2779 | 0.05851 | 0.0484 | 4.7496
7.5 | 0.3604 | 0.05779 | 0.0476 | 6.2364
8 | 0.423 | 0.05798 | 0.0464 | 7.2956
8.5 | 0.5186 | 0.05618 | 0.0433 | 9.231
9 | 0.6872 | 0.04594 | 0.0414 | 14.9586
9.5 | 0.7045 | 0.04534 | 0.0469 | 15.5382
10 | 0.6925 | 0.05024 | 0.0491 | 13.7838
10.5 | 0.7255 | 0.05332 | 0.0504 | 13.6065
11 | 0.7756 | 0.05638 | 0.0515 | 13.7567
11.5 | 0.805 | 0.06183 | 0.0515 | 13.0196
12 | 0.8012 | 0.07009 | 0.0496 | 11.431
12.5 | 0.7828 | 0.08017 | 0.0461 | 9.7643
13 | 0.7507 | 0.09263 | 0.04 | 8.1043
13.5 | 0.6936 | 0.1106 | 0.0286 | 6.2712
14 | 0.6428 | 0.13236 | 0.0143 | 4.8565
14.5 | 0.6306 | 0.1478 | 0.0048 | 4.2666
15 | 0.6324 | 0.16038 | -0.0029 | 3.9431
15.5 | 0.6427 | 0.17191 | -0.0095 | 3.7386
16 | 0.6417 | 0.19121 | -0.021 | 3.356
16.5 | 0.669 | 0.20166 | -0.0252 | 3.3175

## 17. Re 250k Mach 0.00 (1)
BIGFOIL.COM POLAR EXPORT
NACA65-219
NACA65-219 |  |  |  | Cl Max: | 1.32 | at alpha= | 10.5 | deg
JavaFoil+Calcfoil stall+Eppler ext transition |  |  |  | L/D Max: | 65.689 | at alpha= | 5.5 | deg
Re: | 250000 |  |  | Cd Min: | 0.01035 | at alpha= | -1.5 | deg
Mach: | 0 |  |  | Cl=0 at alpha= | -1.7869 | deg
|  |  |  | @ Cl=0.1, Cd= | 0.010707
|  |  |  | @ Cl=0.4, Cd= | 0.010883
|  |  |  | @ Cl=0.6, Cd= | 0.011596
alpha (deg) | Cl | Cd | Cm | Cl/Cd
-20 | -1.024 | 0.19623 | -0.001 | -5.217
-19.5 | -1.035 | 0.18697 | -0.001 | -5.533
-19 | -1.044 | 0.17816 | -0.002 | -5.859
-18.5 | -1.051 | 0.16931 | -0.002 | -6.207
-18 | -1.056 | 0.15885 | -0.003 | -6.648
-17.5 | -1.059 | 0.15238 | -0.003 | -6.948
-17 | -1.059 | 0.14475 | -0.003 | -7.317
-16.5 | -1.057 | 0.13597 | -0.004 | -7.773
-16 | -1.052 | 0.1311 | -0.004 | -8.027
-15.5 | -1.044 | 0.12353 | -0.005 | -8.454
-15 | -1.034 | 0.11629 | -0.005 | -8.892
-14.5 | -1.02 | 0.10923 | -0.006 | -9.34
-14 | -1.004 | 0.10447 | -0.006 | -9.614
-13.5 | -0.985 | 0.0969 | -0.007 | -10.165
-13 | -0.962 | 0.0915 | -0.007 | -10.516
-12.5 | -0.936 | 0.08638 | -0.008 | -10.831
-12 | -0.906 | 0.08176 | -0.008 | -11.079
-11.5 | -0.875 | 0.07729 | -0.009 | -11.318
-11 | -0.841 | 0.07233 | -0.01 | -11.628
-10.5 | -0.806 | 0.06807 | -0.011 | -11.848
-10 | -0.77 | 0.0638 | -0.012 | -12.067
-9.5 | -0.861 | 0.02305 | -0.023 | -37.352
-9 | -0.814 | 0.02203 | -0.024 | -36.973
-8.5 | -0.766 | 0.02093 | -0.025 | -36.591
-8 | -0.716 | 0.02006 | -0.026 | -35.671
-7.5 | -0.664 | 0.01916 | -0.027 | -34.631
-7 | -0.61 | 0.01843 | -0.028 | -33.095
-6.5 | -0.555 | 0.01774 | -0.029 | -31.308
-6 | -0.5 | 0.01703 | -0.031 | -29.338
-5.5 | -0.443 | 0.01642 | -0.032 | -26.964
-5 | -0.382 | 0.01211 | -0.032 | -31.572
-4.5 | -0.324 | 0.01186 | -0.034 | -27.319
-4 | -0.266 | 0.01158 | -0.035 | -22.958
-3.5 | -0.207 | 0.01137 | -0.036 | -18.183
-3 | -0.147 | 0.01117 | -0.037 | -13.165
-2.5 | -0.087 | 0.01106 | -0.038 | -7.881
-2 | -0.026 | 0.01097 | -0.039 | -2.411
-1.5 | 0.035 | 0.01035 | -0.04 | 3.335
-1 | 0.096 | 0.01071 | -0.042 | 8.942
-0.5 | 0.157 | 0.01067 | -0.043 | 14.747
0 | 0.22 | 0.01055 | -0.044 | 20.888
0.5 | 0.282 | 0.01064 | -0.045 | 26.465
1 | 0.342 | 0.01075 | -0.046 | 31.842
1.5 | 0.403 | 0.01089 | -0.047 | 37.015
2 | 0.463 | 0.01106 | -0.048 | 41.904
2.5 | 0.523 | 0.01078 | -0.049 | 48.527
3 | 0.583 | 0.01152 | -0.05 | 50.602
3.5 | 0.639 | 0.01177 | -0.051 | 54.304
4 | 0.696 | 0.01202 | -0.052 | 57.914
4.5 | 0.752 | 0.01232 | -0.053 | 61.066
5 | 0.808 | 0.01272 | -0.053 | 63.522
5.5 | 0.863 | 0.01313 | -0.054 | 65.689
6 | 0.92 | 0.01966 | -0.056 | 46.806
6.5 | 0.973 | 0.02053 | -0.056 | 47.408
7 | 1.024 | 0.02146 | -0.057 | 47.745
7.5 | 1.074 | 0.02247 | -0.058 | 47.813
8 | 1.122 | 0.02355 | -0.059 | 47.664
8.5 | 1.168 | 0.02459 | -0.06 | 47.501
9 | 1.21 | 0.02575 | -0.061 | 46.998
9.5 | 1.25 | 0.027 | -0.061 | 46.293
10 | 1.287 | 0.02824 | -0.062 | 45.563
10.5 | 1.32 | 0.02963 | -0.063 | 44.542
11 | 1.144 | 0.07333 | -0.031 | 15.604
11.5 | 1.17 | 0.07787 | -0.031 | 15.023
12 | 1.192 | 0.08253 | -0.031 | 14.438
12.5 | 1.209 | 0.08783 | -0.03 | 13.769
13 | 1.225 | 0.0935 | -0.03 | 13.105
13.5 | 1.238 | 0.09966 | -0.03 | 12.425
14 | 1.248 | 0.1053 | -0.031 | 11.856
14.5 | 1.255 | 0.11096 | -0.031 | 11.314
15 | 1.26 | 0.11929 | -0.032 | 10.56
15.5 | 1.26 | 0.12619 | -0.032 | 9.982

## 18. Re 250k Mach 0.00 (2)
BIGFOIL.COM POLAR EXPORT
NACA65-219
NACA65-219 |  |  |  | Cl Max: | 1.1596 | at alpha= | 15.5 | deg
XFOIL ncrit=9 |  |  |  | L/D Max: | 64.8508 | at alpha= | 7.5 | deg
Re: | 250000 |  |  | Cd Min: | 0.21708 | at alpha= | 20 | deg
Mach: | 0 |  |  | Cl=0 at alpha= | -1.4112 | deg
|  |  |  | @ Cl=0.1, Cd= | 0.016197
|  |  |  | @ Cl=0.4, Cd= | 0.016728
|  |  |  | @ Cl=0.6, Cd= | 0.017291
alpha (deg) | Cl | Cd | Cm | Cl/Cd
-19 | -0.5293 | 0.19616 | -0.011 | -2.6983
-18.5 | -0.5503 | 0.18433 | -0.0217 | -2.9854
-18 | -0.517 | 0.17994 | -0.0211 | -2.8732
-17.5 | -0.4951 | 0.17501 | -0.0231 | -2.829
-17 | -0.5184 | 0.16089 | -0.033 | -3.2221
-16.5 | -0.4898 | 0.1571 | -0.0329 | -3.1178
-16 | -0.6878 | 0.09553 | -0.0651 | -7.1998
-15.5 | -0.7573 | 0.07904 | -0.0728 | -9.5812
-15 | -0.8477 | 0.06386 | -0.0762 | -13.2744
-14.5 | -0.921 | 0.054 | -0.0743 | -17.0556
-14 | -0.9302 | 0.04865 | -0.0721 | -19.1202
-13.5 | -0.9087 | 0.04469 | -0.0712 | -20.3334
-13 | -0.8917 | 0.04142 | -0.0695 | -21.5282
-12.5 | -0.8699 | 0.03822 | -0.0679 | -22.7603
-12 | -0.8033 | 0.03465 | -0.0728 | -23.1833
-11.5 | -0.7365 | 0.03192 | -0.0778 | -23.0733
-11 | -0.6577 | 0.02988 | -0.0814 | -22.0114
-10.5 | -0.609 | 0.02843 | -0.0817 | -21.421
-10 | -0.575 | 0.02704 | -0.0793 | -21.2648
-9.5 | -0.55 | 0.02557 | -0.0764 | -21.5096
-9 | -0.5274 | 0.02399 | -0.0732 | -21.9842
-8.5 | -0.5105 | 0.0222 | -0.0696 | -22.9955
-8 | -0.4963 | 0.02037 | -0.0656 | -24.3643
-7.5 | -0.4971 | 0.01803 | -0.0594 | -27.5707
-7 | -0.5256 | 0.01558 | -0.0482 | -33.7356
-6.5 | -0.5413 | 0.01332 | -0.0379 | -40.6381
-6 | -0.5008 | 0.01337 | -0.0353 | -37.457
-5.5 | -0.4499 | 0.01369 | -0.0343 | -32.8634
-5 | -0.3975 | 0.01411 | -0.0337 | -28.1715
-4.5 | -0.3412 | 0.01509 | -0.0328 | -22.611
-4 | -0.2816 | 0.01621 | -0.0322 | -17.372
-3.5 | -0.2284 | 0.01649 | -0.032 | -13.8508
-3 | -0.1722 | 0.01657 | -0.0322 | -10.3923
-2.5 | -0.1194 | 0.0164 | -0.0325 | -7.2805
-2 | -0.0647 | 0.01643 | -0.0328 | -3.9379
-1.5 | -0.0095 | 0.01621 | -0.0334 | -0.58606
-1 | 0.044 | 0.0161 | -0.0339 | 2.7329
-0.5 | 0.0981 | 0.0162 | -0.0342 | 6.0556
0 | 0.1546 | 0.0161 | -0.035 | 9.6025
0.5 | 0.2087 | 0.01613 | -0.0357 | 12.9386
1 | 0.2609 | 0.01637 | -0.0357 | 15.9377
1.5 | 0.3179 | 0.01636 | -0.0366 | 19.4315
2 | 0.3734 | 0.01652 | -0.0374 | 22.6029
2.5 | 0.422 | 0.0169 | -0.0368 | 24.9704
3 | 0.4792 | 0.01699 | -0.0377 | 28.2048
3.5 | 0.5331 | 0.01718 | -0.038 | 31.0303
4 | 0.5841 | 0.01735 | -0.0377 | 33.6657
4.5 | 0.6486 | 0.01711 | -0.0394 | 37.9077
5 | 0.698 | 0.01692 | -0.0383 | 41.253
5.5 | 0.7553 | 0.0163 | -0.0383 | 46.3374
6 | 0.813 | 0.01507 | -0.0375 | 53.9482
6.5 | 0.8587 | 0.01471 | -0.0357 | 58.3753
7 | 0.9027 | 0.01441 | -0.0333 | 62.644
7.5 | 0.9345 | 0.01441 | -0.0293 | 64.8508
8 | 0.9385 | 0.0149 | -0.0202 | 62.9866
8.5 | 0.9055 | 0.01732 | -0.0074 | 52.2806
9.5 | 0.8482 | 0.02477 | 0.0104 | 34.243
10 | 0.8308 | 0.0285 | 0.0171 | 29.1509
10.5 | 0.8398 | 0.03164 | 0.0195 | 26.5424
11 | 0.8644 | 0.03482 | 0.0185 | 24.8248
11.5 | 0.8868 | 0.03792 | 0.0187 | 23.3861
12 | 0.9101 | 0.04083 | 0.0193 | 22.29
12.5 | 0.9382 | 0.04334 | 0.0201 | 21.6474
13 | 0.9687 | 0.04571 | 0.0206 | 21.1923
13.5 | 1.0135 | 0.04728 | 0.0214 | 21.4361
14 | 1.0473 | 0.04978 | 0.0219 | 21.0386
14.5 | 1.0799 | 0.05251 | 0.0223 | 20.5656
15 | 1.1109 | 0.05543 | 0.0225 | 20.0415
15.5 | 1.1596 | 0.05897 | 0.0225 | 19.6642
16 | 1.1577 | 0.0645 | 0.0231 | 17.9488
16.5 | 1.1468 | 0.07126 | 0.023 | 16.0932
17 | 1.1286 | 0.07945 | 0.022 | 14.2052
17.5 | 1.0986 | 0.08964 | 0.0195 | 12.2557
18 | 1.0558 | 0.10248 | 0.0145 | 10.3025
18.5 | 1.0027 | 0.11867 | 0.0064 | 8.4495
19 | 0.9426 | 0.1387 | -0.0056 | 6.796
19.5 | 0.7474 | 0.21284 | -0.0456 | 3.5116
20 | 0.7721 | 0.21708 | -0.0476 | 3.5568

## 19. Re 250k Mach 0.10 (1)
BIGFOIL.COM POLAR EXPORT
NACA65-219
NACA65-219 |  |  |  | Cl Max: | 1.321 | at alpha= | 10.5 | deg
JavaFoil+Calcfoil stall+Eppler ext transition |  |  |  | L/D Max: | 65.592 | at alpha= | 5.5 | deg
Re: | 250000 |  |  | Cd Min: | 0.01059 | at alpha= | 0 | deg
Mach: | 0.1 |  |  | Cl=0 at alpha= | -1.7823 | deg
|  |  |  | @ Cl=0.1, Cd= | 0.010757
|  |  |  | @ Cl=0.4, Cd= | 0.010918
|  |  |  | @ Cl=0.6, Cd= | 0.01166
alpha (deg) | Cl | Cd | Cm | Cl/Cd
-20 | -0.985 | 0.20042 | -0.001 | -4.915
-19.5 | -1 | 0.193 | -0.001 | -5.179
-19 | -1.012 | 0.18351 | -0.002 | -5.516
-18.5 | -1.023 | 0.17247 | -0.002 | -5.929
-18 | -1.031 | 0.16375 | -0.003 | -6.297
-17.5 | -1.037 | 0.15533 | -0.003 | -6.676
-17 | -1.04 | 0.14691 | -0.003 | -7.082
-16.5 | -1.041 | 0.13827 | -0.004 | -7.529
-16 | -1.039 | 0.13141 | -0.004 | -7.905
-15.5 | -1.033 | 0.1243 | -0.005 | -8.313
-15 | -1.025 | 0.11809 | -0.005 | -8.683
-14.5 | -1.014 | 0.11048 | -0.006 | -9.175
-14 | -0.999 | 0.10509 | -0.006 | -9.51
-13.5 | -0.982 | 0.09769 | -0.007 | -10.049
-13 | -0.96 | 0.09239 | -0.007 | -10.393
-12.5 | -0.935 | 0.08762 | -0.008 | -10.666
-12 | -0.906 | 0.0822 | -0.008 | -11.019
-11.5 | -0.875 | 0.07777 | -0.009 | -11.256
-11 | -0.842 | 0.07259 | -0.01 | -11.601
-10.5 | -0.808 | 0.06818 | -0.01 | -11.844
-10 | -0.771 | 0.06422 | -0.011 | -12.008
-9.5 | -0.863 | 0.02318 | -0.023 | -37.227
-9 | -0.817 | 0.0222 | -0.024 | -36.805
-8.5 | -0.768 | 0.02121 | -0.025 | -36.238
-8 | -0.718 | 0.02021 | -0.026 | -35.542
-7.5 | -0.666 | 0.01933 | -0.027 | -34.462
-7 | -0.613 | 0.01855 | -0.028 | -33.019
-6.5 | -0.558 | 0.0178 | -0.03 | -31.335
-6 | -0.502 | 0.01716 | -0.031 | -29.237
-5.5 | -0.445 | 0.0165 | -0.032 | -26.947
-5 | -0.384 | 0.01223 | -0.033 | -31.391
-4.5 | -0.326 | 0.01194 | -0.034 | -27.278
-4 | -0.267 | 0.01162 | -0.035 | -22.977
-3.5 | -0.208 | 0.01142 | -0.036 | -18.174
-3 | -0.148 | 0.01122 | -0.037 | -13.167
-2.5 | -0.088 | 0.0111 | -0.038 | -7.887
-2 | -0.027 | 0.01099 | -0.04 | -2.418
-1.5 | 0.035 | 0.01083 | -0.041 | 3.204
-1 | 0.096 | 0.01076 | -0.042 | 8.943
-0.5 | 0.158 | 0.01071 | -0.043 | 14.75
0 | 0.221 | 0.01059 | -0.044 | 20.906
0.5 | 0.283 | 0.01068 | -0.045 | 26.49
1 | 0.344 | 0.01079 | -0.046 | 31.875
1.5 | 0.405 | 0.01093 | -0.047 | 37.021
2 | 0.465 | 0.0111 | -0.048 | 41.922
2.5 | 0.525 | 0.0113 | -0.049 | 46.495
3 | 0.585 | 0.01161 | -0.05 | 50.405
3.5 | 0.642 | 0.0118 | -0.051 | 54.352
4 | 0.699 | 0.01206 | -0.052 | 57.949
4.5 | 0.756 | 0.01241 | -0.053 | 60.889
5 | 0.811 | 0.01276 | -0.054 | 63.572
5.5 | 0.866 | 0.01321 | -0.055 | 65.592
6 | 0.924 | 0.01982 | -0.056 | 46.632
6.5 | 0.977 | 0.02069 | -0.057 | 47.232
7 | 1.028 | 0.02167 | -0.057 | 47.463
7.5 | 1.078 | 0.02265 | -0.058 | 47.604
8 | 1.126 | 0.02375 | -0.059 | 47.422
8.5 | 1.172 | 0.02481 | -0.06 | 47.234
9 | 1.214 | 0.02605 | -0.061 | 46.595
9.5 | 1.253 | 0.02727 | -0.062 | 45.943
10 | 1.289 | 0.02852 | -0.062 | 45.199
10.5 | 1.321 | 0.03018 | -0.063 | 43.773
11 | 1.145 | 0.07335 | -0.031 | 15.615
11.5 | 1.169 | 0.07845 | -0.031 | 14.904
12 | 1.19 | 0.08327 | -0.031 | 14.288
12.5 | 1.207 | 0.08833 | -0.031 | 13.666
13 | 1.22 | 0.09416 | -0.03 | 12.961
13.5 | 1.232 | 0.0999 | -0.03 | 12.33
14 | 1.24 | 0.10624 | -0.031 | 11.667
14.5 | 1.244 | 0.11219 | -0.031 | 11.09
15 | 1.246 | 0.12111 | -0.032 | 10.286
15.5 | 1.243 | 0.1264 | -0.032 | 9.834

## 20. Re 250k Mach 0.10 (2)
BIGFOIL.COM POLAR EXPORT
NACA65-219
NACA65-219 |  |  |  | Cl Max: | 1.1495 | at alpha= | 15.5 | deg
XFOIL ncrit=9 |  |  |  | L/D Max: | 64.531 | at alpha= | 7.5 | deg
Re: | 250000 |  |  | Cd Min: | 0.21825 | at alpha= | 20 | deg
Mach: | 0.1 |  |  | Cl=0 at alpha= | -1.4125 | deg
|  |  |  | @ Cl=0.1, Cd= | 0.016287
|  |  |  | @ Cl=0.4, Cd= | 0.016879
|  |  |  | @ Cl=0.6, Cd= | 0.017444
alpha (deg) | Cl | Cd | Cm | Cl/Cd
-19 | -0.529 | 0.19696 | -0.0109 | -2.6858
-18.5 | -0.5497 | 0.18547 | -0.0217 | -2.9638
-18 | -0.5157 | 0.18086 | -0.0209 | -2.8514
-17.5 | -0.4936 | 0.17584 | -0.023 | -2.8071
-17 | -0.5162 | 0.16205 | -0.0329 | -3.1854
-16.5 | -0.4871 | 0.15815 | -0.0328 | -3.08
-16 | -0.6548 | 0.10165 | -0.0621 | -6.4417
-15.5 | -0.7223 | 0.08385 | -0.0713 | -8.6142
-15 | -0.7997 | 0.06879 | -0.0764 | -11.6252
-14.5 | -0.8898 | 0.05626 | -0.0763 | -15.8159
-14 | -0.9085 | 0.05026 | -0.0744 | -18.076
-13.5 | -0.8911 | 0.04635 | -0.0734 | -19.2255
-13 | -0.881 | 0.04267 | -0.0715 | -20.6468
-12.5 | -0.865 | 0.03919 | -0.0696 | -22.072
-12 | -0.8013 | 0.03531 | -0.0744 | -22.6933
-11.5 | -0.7345 | 0.03238 | -0.0793 | -22.6838
-11 | -0.6567 | 0.03024 | -0.0828 | -21.7163
-10.5 | -0.6088 | 0.02879 | -0.0827 | -21.1462
-10 | -0.5733 | 0.02743 | -0.0804 | -20.9005
-9.5 | -0.5478 | 0.02593 | -0.0774 | -21.1261
-9 | -0.5235 | 0.02441 | -0.0744 | -21.4461
-8.5 | -0.5077 | 0.02252 | -0.0707 | -22.5444
-8 | -0.4932 | 0.02066 | -0.0667 | -23.8722
-7.5 | -0.4912 | 0.0184 | -0.061 | -26.6957
-7 | -0.5192 | 0.01585 | -0.0501 | -32.7571
-6.5 | -0.54 | 0.01348 | -0.039 | -40.0593
-6 | -0.5035 | 0.0134 | -0.0357 | -37.5746
-5.5 | -0.4524 | 0.01372 | -0.0346 | -32.9738
-5 | -0.3994 | 0.01419 | -0.034 | -28.1466
-4.5 | -0.3434 | 0.0151 | -0.0331 | -22.7417
-4 | -0.2833 | 0.01631 | -0.0324 | -17.3697
-3.5 | -0.2299 | 0.01657 | -0.0321 | -13.8745
-3 | -0.1725 | 0.01669 | -0.0324 | -10.3355
-2.5 | -0.1206 | 0.0165 | -0.0326 | -7.3091
-2 | -0.0651 | 0.01653 | -0.0329 | -3.9383
-1.5 | -0.0092 | 0.01634 | -0.0335 | -0.56304
-1 | 0.0434 | 0.01621 | -0.034 | 2.6774
-0.5 | 0.0982 | 0.01629 | -0.0343 | 6.0282
0 | 0.1553 | 0.01621 | -0.0351 | 9.5805
0.5 | 0.2084 | 0.01627 | -0.0357 | 12.8089
1 | 0.2615 | 0.01647 | -0.0357 | 15.8774
1.5 | 0.3192 | 0.01647 | -0.0366 | 19.3807
2 | 0.3726 | 0.0167 | -0.0371 | 22.3114
2.5 | 0.423 | 0.01703 | -0.0368 | 24.8385
3 | 0.4812 | 0.01709 | -0.0377 | 28.1568
3.5 | 0.5323 | 0.0174 | -0.0377 | 30.592
4 | 0.5863 | 0.01746 | -0.0376 | 33.5796
4.5 | 0.6459 | 0.01739 | -0.0386 | 37.142
5 | 0.7017 | 0.01701 | -0.0383 | 41.2522
5.5 | 0.7588 | 0.01637 | -0.0381 | 46.3531
6 | 0.8145 | 0.01519 | -0.037 | 53.6208
6.5 | 0.8616 | 0.01479 | -0.0352 | 58.2556
7 | 0.9039 | 0.01452 | -0.0325 | 62.2521
7.5 | 0.9357 | 0.0145 | -0.0283 | 64.531
8 | 0.9334 | 0.01512 | -0.0182 | 61.7328
8.5 | 0.8993 | 0.01778 | -0.0056 | 50.5793
9 | 0.8689 | 0.02145 | 0.0038 | 40.5082
9.5 | 0.842 | 0.02551 | 0.0117 | 33.0067
10 | 0.8273 | 0.02917 | 0.0179 | 28.3613
10.5 | 0.8346 | 0.03236 | 0.0207 | 25.7911
11 | 0.8601 | 0.03556 | 0.0195 | 24.1873
11.5 | 0.8838 | 0.03863 | 0.0196 | 22.8786
12 | 0.9073 | 0.04157 | 0.0202 | 21.8258
12.5 | 0.9371 | 0.04403 | 0.021 | 21.2832
13 | 0.9683 | 0.04641 | 0.0215 | 20.864
13.5 | 1.0135 | 0.04804 | 0.0224 | 21.097
14 | 1.0474 | 0.05067 | 0.0229 | 20.671
14.5 | 1.0788 | 0.0536 | 0.0233 | 20.1269
15 | 1.1093 | 0.05674 | 0.0236 | 19.5506
15.5 | 1.1495 | 0.06092 | 0.0238 | 18.869
16 | 1.143 | 0.06702 | 0.0241 | 17.0546
16.5 | 1.1271 | 0.0745 | 0.0236 | 15.1289
17 | 1.1035 | 0.08357 | 0.022 | 13.2045
17.5 | 1.0687 | 0.0948 | 0.0184 | 11.2732
18 | 1.0219 | 0.10893 | 0.0121 | 9.3813
18.5 | 0.9681 | 0.12628 | 0.0024 | 7.6663
19 | 0.9168 | 0.14576 | -0.0094 | 6.2898
19.5 | 0.7479 | 0.21395 | -0.0462 | 3.4957
20 | 0.773 | 0.21825 | -0.0482 | 3.5418

## 21. Re 250k Mach 0.25 (1)
BIGFOIL.COM POLAR EXPORT
NACA65-219
NACA65-219 |  |  |  | Cl Max: | 1.23 | at alpha= | 9 | deg
JavaFoil+Calcfoil stall+Eppler ext transition |  |  |  | L/D Max: | 64.497 | at alpha= | 5.5 | deg
Re: | 250000 |  |  | Cd Min: | 0.0108 | at alpha= | 0 | deg
Mach: | 0.25 |  |  | Cl=0 at alpha= | -1.7857 | deg
|  |  |  | @ Cl=0.1, Cd= | 0.010989
|  |  |  | @ Cl=0.4, Cd= | 0.011152
|  |  |  | @ Cl=0.6, Cd= | 0.01184
alpha (deg) | Cl | Cd | Cm | Cl/Cd
-19.5 | -0.685 | 0.24459 | -0.001 | -2.8
-19 | -0.731 | 0.22301 | -0.002 | -3.276
-18.5 | -0.773 | 0.20493 | -0.002 | -3.772
-18 | -0.812 | 0.19506 | -0.003 | -4.161
-17.5 | -0.846 | 0.17673 | -0.003 | -4.789
-17 | -0.877 | 0.16568 | -0.003 | -5.291
-16.5 | -0.902 | 0.15368 | -0.004 | -5.871
-16 | -0.923 | 0.14622 | -0.004 | -6.311
-15.5 | -0.939 | 0.13578 | -0.005 | -6.913
-15 | -0.949 | 0.12598 | -0.005 | -7.532
-14.5 | -0.954 | 0.11851 | -0.006 | -8.052
-14 | -0.954 | 0.11112 | -0.006 | -8.586
-13.5 | -0.949 | 0.10289 | -0.007 | -9.222
-13 | -0.938 | 0.09681 | -0.007 | -9.691
-12.5 | -0.92 | 0.09013 | -0.008 | -10.212
-12 | -0.899 | 0.08548 | -0.009 | -10.516
-11.5 | -0.874 | 0.07929 | -0.009 | -11.021
-11 | -0.845 | 0.07448 | -0.01 | -11.352
-10.5 | -0.814 | 0.07042 | -0.011 | -11.561
-10 | -0.78 | 0.06552 | -0.011 | -11.903
-9.5 | -0.743 | 0.06148 | -0.012 | -12.091
-9 | -0.829 | 0.02342 | -0.025 | -35.388
-8.5 | -0.782 | 0.02214 | -0.026 | -35.316
-8 | -0.732 | 0.02107 | -0.027 | -34.735
-7.5 | -0.68 | 0.0202 | -0.028 | -33.653
-7 | -0.626 | 0.01934 | -0.029 | -32.364
-6.5 | -0.57 | 0.0185 | -0.03 | -30.828
-6 | -0.513 | 0.01774 | -0.031 | -28.948
-5.5 | -0.455 | 0.01703 | -0.033 | -26.734
-5 | -0.396 | 0.01645 | -0.034 | -24.089
-4.5 | -0.333 | 0.0123 | -0.035 | -27.106
-4 | -0.273 | 0.01207 | -0.036 | -22.636
-3.5 | -0.213 | 0.01177 | -0.037 | -18.073
-3 | -0.151 | 0.01155 | -0.038 | -13.099
-2.5 | -0.09 | 0.01141 | -0.039 | -7.859
-2 | -0.027 | 0.01118 | -0.04 | -2.436
-1.5 | 0.036 | 0.01107 | -0.041 | 3.212
-1 | 0.099 | 0.01099 | -0.043 | 8.977
-0.5 | 0.162 | 0.01095 | -0.044 | 14.79
0 | 0.227 | 0.0108 | -0.045 | 21.017
0.5 | 0.29 | 0.0109 | -0.046 | 26.596
1 | 0.352 | 0.01103 | -0.047 | 31.96
1.5 | 0.415 | 0.01119 | -0.048 | 37.062
2 | 0.477 | 0.01138 | -0.049 | 41.89
2.5 | 0.539 | 0.01159 | -0.05 | 46.46
3 | 0.6 | 0.01184 | -0.051 | 50.655
3.5 | 0.657 | 0.01218 | -0.052 | 53.964
4 | 0.716 | 0.01254 | -0.053 | 57.09
4.5 | 0.773 | 0.0129 | -0.054 | 59.943
5 | 0.83 | 0.01327 | -0.055 | 62.577
5.5 | 0.886 | 0.01374 | -0.056 | 64.497
6 | 0.945 | 0.02065 | -0.057 | 45.787
6.5 | 0.999 | 0.02166 | -0.058 | 46.105
7 | 1.05 | 0.02271 | -0.059 | 46.248
7.5 | 1.1 | 0.02385 | -0.06 | 46.098
8 | 1.147 | 0.02506 | -0.061 | 45.763
8.5 | 1.191 | 0.02628 | -0.061 | 45.316
9 | 1.23 | 0.02765 | -0.062 | 44.481
9.5 | 1.07 | 0.06233 | -0.031 | 17.171
10 | 1.099 | 0.0663 | -0.031 | 16.569
10.5 | 1.123 | 0.07108 | -0.031 | 15.794
11 | 1.142 | 0.07605 | -0.03 | 15.016
11.5 | 1.158 | 0.08076 | -0.03 | 14.335
12 | 1.168 | 0.08647 | -0.03 | 13.511
12.5 | 1.174 | 0.09277 | -0.03 | 12.66
13 | 1.175 | 0.09901 | -0.03 | 11.87
13.5 | 1.171 | 0.10689 | -0.031 | 10.956
14 | 1.161 | 0.11461 | -0.031 | 10.129

## 22. Re 250k Mach 0.25 (2)
BIGFOIL.COM POLAR EXPORT
NACA65-219
NACA65-219 |  |  |  | Cl Max: | 1.0664 | at alpha= | 15.5 | deg
XFOIL ncrit=9 |  |  |  | L/D Max: | 61.3417 | at alpha= | 7.5 | deg
Re: | 250000 |  |  | Cd Min: | 0.22466 | at alpha= | 20 | deg
Mach: | 0.25 |  |  | Cl=0 at alpha= | -1.397 | deg
|  |  |  | @ Cl=0.1, Cd= | 0.016771
|  |  |  | @ Cl=0.4, Cd= | 0.017599
|  |  |  | @ Cl=0.6, Cd= | 0.018064
alpha (deg) | Cl | Cd | Cm | Cl/Cd
-17.5 | -0.4876 | 0.18013 | -0.0227 | -2.7069
-17 | -0.5051 | 0.16792 | -0.0322 | -3.008
-16.5 | -0.4746 | 0.16338 | -0.0323 | -2.9049
-16 | -0.4576 | 0.15721 | -0.035 | -2.9108
-15.5 | -0.5817 | 0.11025 | -0.0594 | -5.2762
-15 | -0.6345 | 0.0922 | -0.0696 | -6.8818
-14.5 | -0.6925 | 0.07708 | -0.0773 | -8.9842
-14 | -0.7426 | 0.0655 | -0.0811 | -11.3374
-13.5 | -0.7779 | 0.05721 | -0.082 | -13.5973
-13 | -0.801 | 0.0506 | -0.081 | -15.83
-12.5 | -0.8165 | 0.04559 | -0.0782 | -17.9096
-12 | -0.7769 | 0.03955 | -0.0831 | -19.6435
-11.5 | -0.7221 | 0.03523 | -0.0873 | -20.4967
-11 | -0.6561 | 0.03245 | -0.0893 | -20.2188
-10.5 | -0.609 | 0.03079 | -0.0882 | -19.7791
-10 | -0.5698 | 0.02942 | -0.0858 | -19.3678
-9.5 | -0.5371 | 0.02786 | -0.083 | -19.2785
-9 | -0.5094 | 0.02633 | -0.0801 | -19.3468
-8.5 | -0.4918 | 0.02434 | -0.0764 | -20.2054
-8 | -0.4754 | 0.02239 | -0.0726 | -21.2327
-7.5 | -0.4645 | 0.02028 | -0.0681 | -22.9043
-7 | -0.4812 | 0.0173 | -0.0601 | -27.815
-6.5 | -0.5177 | 0.01488 | -0.0471 | -34.7917
-6 | -0.5146 | 0.01366 | -0.0386 | -37.672
-5.5 | -0.4651 | 0.01401 | -0.0367 | -33.1977
-5 | -0.4124 | 0.01447 | -0.0356 | -28.5003
-4.5 | -0.3535 | 0.01536 | -0.0346 | -23.0143
-4 | -0.2939 | 0.01672 | -0.0336 | -17.5778
-3.5 | -0.2363 | 0.01713 | -0.0333 | -13.7945
-3 | -0.1763 | 0.01732 | -0.0335 | -10.179
-2.5 | -0.1231 | 0.01729 | -0.0334 | -7.1197
-2 | -0.0672 | 0.01703 | -0.0337 | -3.946
-1.5 | -0.0109 | 0.01706 | -0.034 | -0.63892
-1 | 0.042 | 0.01692 | -0.0343 | 2.4823
-0.5 | 0.0995 | 0.01677 | -0.0349 | 5.9332
0 | 0.1551 | 0.01693 | -0.0351 | 9.1613
0.5 | 0.208 | 0.01702 | -0.0354 | 12.2209
1 | 0.2662 | 0.01698 | -0.0361 | 15.6773
1.5 | 0.3215 | 0.01723 | -0.0363 | 18.6593
2 | 0.3718 | 0.01757 | -0.0361 | 21.1611
2.5 | 0.4305 | 0.01763 | -0.0368 | 24.4186
3 | 0.483 | 0.01803 | -0.0365 | 26.7887
3.5 | 0.5355 | 0.01828 | -0.0365 | 29.2943
4 | 0.6012 | 0.01806 | -0.0376 | 33.289
4.5 | 0.6454 | 0.01846 | -0.036 | 34.9621
5 | 0.7106 | 0.01791 | -0.0369 | 39.6762
5.5 | 0.7742 | 0.01695 | -0.0367 | 45.6755
6 | 0.8322 | 0.0156 | -0.0355 | 53.3462
6.5 | 0.8762 | 0.01523 | -0.0324 | 57.5312
7 | 0.9133 | 0.01501 | -0.0284 | 60.8461
7.5 | 0.9281 | 0.01513 | -0.0206 | 61.3417
8 | 0.9046 | 0.01687 | -0.0082 | 53.6218
8.5 | 0.8674 | 0.02051 | 0.0027 | 42.2916
9 | 0.8363 | 0.02489 | 0.0108 | 33.5998
9.5 | 0.8139 | 0.02938 | 0.0171 | 27.7025
10 | 0.8082 | 0.03283 | 0.0224 | 24.6177
11 | 0.8397 | 0.0394 | 0.0248 | 21.3122
11.5 | 0.8689 | 0.04242 | 0.0245 | 20.4833
12 | 0.8979 | 0.04521 | 0.0253 | 19.8607
12.5 | 0.9323 | 0.0477 | 0.0259 | 19.5451
13 | 0.9684 | 0.05014 | 0.0266 | 19.3139
13.5 | 1.0105 | 0.05268 | 0.0276 | 19.1819
14 | 1.0357 | 0.05665 | 0.0283 | 18.2824
14.5 | 1.0528 | 0.06137 | 0.0286 | 17.155
15 | 1.0647 | 0.0667 | 0.0285 | 15.9625
15.5 | 1.0664 | 0.07348 | 0.028 | 14.5128
16 | 1.0536 | 0.08221 | 0.0264 | 12.816
16.5 | 1.0238 | 0.09302 | 0.0229 | 11.0062
18 | 0.7855 | 0.16858 | -0.0209 | 4.6595
18.5 | 0.7334 | 0.20265 | -0.0382 | 3.619
19 | 0.7648 | 0.20688 | -0.0388 | 3.6968
19.5 | 0.7523 | 0.21988 | -0.0495 | 3.4214
20 | 0.7789 | 0.22466 | -0.0515 | 3.467

## 23. Re 250k Mach 0.50 (1)
BIGFOIL.COM POLAR EXPORT
NACA65-219
NACA65-219 |  |  |  | Cl Max: | 1.219 | at alpha= | 20 | deg
JavaFoil+Calcfoil stall+Eppler ext transition |  |  |  | L/D Max: | 58.22 | at alpha= | 5 | deg
Re: | 250000 |  |  | Cd Min: | 0.01184 | at alpha= | 0 | deg
Mach: | 0.5 |  |  | Cl=0 at alpha= | -1.7826 | deg
|  |  |  | @ Cl=0.1, Cd= | 0.012167
|  |  |  | @ Cl=0.4, Cd= | 0.012235
|  |  |  | @ Cl=0.6, Cd= | 0.013109
alpha (deg) | Cl | Cd | Cm | Cl/Cd
-20 | -1.029 | 0.27679 | -0.002 | -3.717
-19.5 | -0.999 | 0.26916 | -0.002 | -3.71
-19 | -0.971 | 0.25939 | -0.003 | -3.744
-18.5 | -0.944 | 0.24977 | -0.003 | -3.779
-18 | -0.917 | 0.24631 | -0.004 | -3.721
-17.5 | -0.887 | 0.23587 | -0.004 | -3.762
-17 | -0.859 | 0.22742 | -0.005 | -3.777
-16.5 | -0.831 | 0.22035 | -0.006 | -3.773
-16 | -0.804 | 0.2114 | -0.006 | -3.802
-15.5 | -0.774 | 0.20681 | -0.006 | -3.745
-15 | -0.747 | 0.19531 | -0.007 | -3.822
-14.5 | -0.719 | 0.20022 | -0.007 | -3.589
-14 | -0.691 | 0.19629 | -0.008 | -3.52
-13.5 | -0.663 | 0.18669 | -0.009 | -3.552
-13 | -0.634 | 0.16833 | -0.008 | -3.766
-12.5 | -0.606 | 0.16341 | -0.009 | -3.709
-12 | -0.578 | 0.16242 | -0.009 | -3.56
-11.5 | -0.55 | 0.1566 | -0.01 | -3.513
-11 | -0.522 | 0.13032 | -0.01 | -4.002
-10.5 | -0.493 | 0.12361 | -0.01 | -3.991
-10 | -0.465 | 0.10569 | -0.011 | -4.404
-9.5 | -0.672 | 0.07413 | -0.011 | -9.065
-9 | -0.694 | 0.06614 | -0.012 | -10.499
-8.5 | -0.683 | 0.06069 | -0.014 | -11.248
-8 | -0.655 | 0.05526 | -0.015 | -11.854
-7.5 | -0.618 | 0.05163 | -0.015 | -11.967
-7 | -0.676 | 0.0229 | -0.032 | -29.545
-6.5 | -0.621 | 0.02176 | -0.033 | -28.552
-6 | -0.562 | 0.02074 | -0.035 | -27.117
-5.5 | -0.501 | 0.01971 | -0.036 | -25.409
-5 | -0.437 | 0.01885 | -0.037 | -23.171
-4.5 | -0.371 | 0.01768 | -0.038 | -21
-4 | -0.301 | 0.01365 | -0.039 | -22.077
-3.5 | -0.234 | 0.01329 | -0.04 | -17.646
-3 | -0.167 | 0.01296 | -0.042 | -12.886
-2.5 | -0.099 | 0.01266 | -0.043 | -7.83
-2 | -0.03 | 0.01245 | -0.044 | -2.417
-1.5 | 0.039 | 0.01228 | -0.045 | 3.201
-1 | 0.109 | 0.01215 | -0.047 | 8.979
-0.5 | 0.179 | 0.01207 | -0.048 | 14.847
0 | 0.251 | 0.01184 | -0.049 | 21.196
0.5 | 0.321 | 0.012 | -0.05 | 26.702
1 | 0.39 | 0.0122 | -0.051 | 31.965
1.5 | 0.459 | 0.01244 | -0.052 | 36.877
2 | 0.527 | 0.01273 | -0.054 | 41.412
2.5 | 0.595 | 0.01308 | -0.055 | 45.498
3 | 0.662 | 0.01347 | -0.056 | 49.166
3.5 | 0.724 | 0.01391 | -0.057 | 52.043
4 | 0.788 | 0.01444 | -0.058 | 54.551
4.5 | 0.85 | 0.015 | -0.059 | 56.715
5 | 0.911 | 0.01564 | -0.06 | 58.22
5.5 | 0.976 | 0.02368 | -0.062 | 41.207
6 | 1.031 | 0.02518 | -0.063 | 40.947
6.5 | 1.082 | 0.02674 | -0.064 | 40.465
7 | 1.127 | 0.02838 | -0.065 | 39.713
7.5 | 1.164 | 0.0301 | -0.066 | 38.676
8 | 1.01 | 0.05685 | -0.031 | 17.769
8.5 | 1.014 | 0.06216 | -0.03 | 16.319
9 | 0.98 | 0.06962 | -0.029 | 14.072
9.5 | 0.706 | 0.0931 | -0.026 | 7.583
10 | 0.664 | 0.11826 | -0.03 | 5.613
10.5 | 0.691 | 0.13631 | -0.03 | 5.072
11 | 0.719 | 0.14362 | -0.03 | 5.005
11.5 | 0.748 | 0.15138 | -0.034 | 4.94
12 | 0.775 | 0.16113 | -0.035 | 4.81
12.5 | 0.802 | 0.16455 | -0.035 | 4.877
13 | 0.83 | 0.17808 | -0.037 | 4.662
13.5 | 0.859 | 0.18242 | -0.04 | 4.71
14 | 0.886 | 0.18722 | -0.04 | 4.735
14.5 | 0.914 | 0.18985 | -0.041 | 4.813
15 | 0.943 | 0.20591 | -0.044 | 4.58
15.5 | 0.97 | 0.21524 | -0.045 | 4.508
16 | 0.998 | 0.22291 | -0.046 | 4.475
16.5 | 1.027 | 0.22812 | -0.049 | 4.503
17 | 1.054 | 0.23418 | -0.049 | 4.502
17.5 | 1.081 | 0.24265 | -0.05 | 4.455
18 | 1.109 | 0.24879 | -0.051 | 4.456
18.5 | 1.138 | 0.26305 | -0.053 | 4.327
19 | 1.165 | 0.27645 | -0.054 | 4.213
19.5 | 1.191 | 0.27937 | -0.054 | 4.264
20 | 1.219 | 0.28992 | -0.056 | 4.205

## 24. Re 250k Mach 0.50 (2)
BIGFOIL.COM POLAR EXPORT
NACA65-219
NACA65-219 |  |  |  | Cl Max: | 0.864 | at alpha= | 12.5 | deg
XFOIL ncrit=9 |  |  |  | L/D Max: | 40.0907 | at alpha= | 7 | deg
Re: | 250000 |  |  | Cd Min: | 0.23453 | at alpha= | -20 | deg
Mach: | 0.5 |  |  | Cl=0 at alpha= | -1.3301 | deg
|  |  |  | @ Cl=0.1, Cd= | 0.020288
|  |  |  | @ Cl=0.4, Cd= | 0.024992
|  |  |  | @ Cl=0.6, Cd= | 0.025849
alpha (deg) | Cl | Cd | Cm | Cl/Cd
-20 | -0.5844 | 0.23453 | -0.0002 | -2.4918
-19.5 | -0.5598 | 0.22757 | -0.0041 | -2.4599
-19 | -0.5543 | 0.22014 | -0.0123 | -2.5179
-18.5 | -0.5282 | 0.21111 | -0.0157 | -2.502
-18 | -0.5007 | 0.20421 | -0.0187 | -2.4519
-17.5 | -0.5029 | 0.19658 | -0.0276 | -2.5582
-17 | -0.472 | 0.18778 | -0.0298 | -2.5136
-16.5 | -0.4452 | 0.18098 | -0.0326 | -2.4599
-16 | -0.4501 | 0.17204 | -0.0414 | -2.6163
-15.5 | -0.4274 | 0.1633 | -0.0444 | -2.6173
-15 | -0.3974 | 0.15721 | -0.0462 | -2.5278
-14.5 | -0.4178 | 0.13998 | -0.0576 | -2.9847
-14 | -0.4045 | 0.13015 | -0.0608 | -3.108
-13.5 | -0.4065 | 0.11927 | -0.0665 | -3.4082
-13 | -0.4257 | 0.10119 | -0.0795 | -4.2069
-12.5 | -0.4723 | 0.08041 | -0.0964 | -5.8736
-12 | -0.5023 | 0.06622 | -0.108 | -7.5853
-11.5 | -0.5287 | 0.05631 | -0.1128 | -9.3891
-11 | -0.5496 | 0.0491 | -0.1126 | -11.1935
-10.5 | -0.5576 | 0.04334 | -0.1107 | -12.8657
-10 | -0.5463 | 0.03892 | -0.1079 | -14.0365
-9.5 | -0.5137 | 0.03583 | -0.1049 | -14.3371
-9 | -0.4737 | 0.0337 | -0.1017 | -14.0564
-8.5 | -0.4346 | 0.0319 | -0.0983 | -13.6238
-8 | -0.408 | 0.02981 | -0.0948 | -13.6867
-7.5 | -0.3907 | 0.02739 | -0.0908 | -14.2643
-7 | -0.3818 | 0.02472 | -0.0862 | -15.445
-6.5 | -0.397 | 0.02121 | -0.0793 | -18.7176
-6 | -0.4411 | 0.01736 | -0.0685 | -25.409
-5.5 | -0.4884 | 0.01555 | -0.0523 | -31.4084
-5 | -0.4497 | 0.01612 | -0.0463 | -27.897
-4.5 | -0.3873 | 0.01706 | -0.0437 | -22.7022
-4 | -0.3011 | 0.02009 | -0.0428 | -14.9876
-3.5 | -0.2306 | 0.02099 | -0.0419 | -10.9862
-3 | -0.1836 | 0.02069 | -0.0395 | -8.8739
-2.5 | -0.1187 | 0.02122 | -0.0391 | -5.5938
-2 | -0.0725 | 0.02042 | -0.0373 | -3.5504
-1.5 | -0.0156 | 0.02076 | -0.0362 | -0.75145
-1 | 0.0303 | 0.02046 | -0.0347 | 1.4809
-0.5 | 0.0931 | 0.02018 | -0.0348 | 4.6135
0 | 0.1333 | 0.02081 | -0.032 | 6.4056
0.5 | 0.1877 | 0.02059 | -0.0318 | 9.1161
1 | 0.2553 | 0.02063 | -0.0324 | 12.3752
1.5 | 0.275 | 0.02194 | -0.0268 | 12.5342
2 | 0.344 | 0.02178 | -0.0283 | 15.7943
3 | 0.3631 | 0.02511 | -0.0144 | 14.4604
3.5 | 0.4349 | 0.02488 | -0.0156 | 17.4799
4 | 0.5322 | 0.02409 | -0.0194 | 22.0922
5 | 0.5679 | 0.02657 | -0.0073 | 21.3737
5.5 | 0.6863 | 0.02391 | -0.0114 | 28.7035
6 | 0.7396 | 0.02281 | -0.0075 | 32.4244
6.5 | 0.8131 | 0.0204 | -0.0047 | 39.8578
7 | 0.8395 | 0.02094 | 0.0012 | 40.0907
7.5 | 0.8497 | 0.02247 | 0.0084 | 37.8149
8 | 0.809 | 0.02727 | 0.0178 | 29.6663
8.5 | 0.7723 | 0.03305 | 0.0242 | 23.3676
9 | 0.755 | 0.0385 | 0.0282 | 19.6104
9.5 | 0.7549 | 0.04313 | 0.0314 | 17.5029
10 | 0.7635 | 0.04728 | 0.0344 | 16.1485
10.5 | 0.7822 | 0.0507 | 0.0374 | 15.428
11 | 0.802 | 0.0538 | 0.041 | 14.9071
11.5 | 0.8252 | 0.0568 | 0.0448 | 14.5282
12 | 0.8541 | 0.06121 | 0.0445 | 13.9536
12.5 | 0.864 | 0.06833 | 0.0429 | 12.6445
13 | 0.8521 | 0.07801 | 0.0394 | 10.923
13.5 | 0.8295 | 0.08953 | 0.034 | 9.2651
14 | 0.7976 | 0.10331 | 0.026 | 7.7205
14.5 | 0.757 | 0.12019 | 0.0149 | 6.2984
15 | 0.7112 | 0.14104 | 0.0012 | 5.0425
15.5 | 0.6922 | 0.1587 | -0.0094 | 4.3617
16 | 0.6928 | 0.17204 | -0.0174 | 4.027
16.5 | 0.7018 | 0.1835 | -0.0242 | 3.8245
17.5 | 0.7219 | 0.20942 | -0.0389 | 3.4471

## 25. Re 500k Mach 0.00 (1)
BIGFOIL.COM POLAR EXPORT
NACA65-219
NACA65-219 |  |  |  | Cl Max: | 1.446 | at alpha= | 13.5 | deg
JavaFoil+Calcfoil stall+Eppler ext transition |  |  |  | L/D Max: | 91.182 | at alpha= | 5.5 | deg
Re: | 500000 |  |  | Cd Min: | 0.00817 | at alpha= | -1.5 | deg
Mach: | 0 |  |  | Cl=0 at alpha= | -1.7823 | deg
|  |  |  | @ Cl=0.1, Cd= | 0.0081819
|  |  |  | @ Cl=0.4, Cd= | 0.0085274
|  |  |  | @ Cl=0.6, Cd= | 0.008694
alpha (deg) | Cl | Cd | Cm | Cl/Cd
-17.5 | -1.06 | 0.14311 | -0.003 | -7.41
-17 | -1.061 | 0.13302 | -0.004 | -7.972
-16.5 | -1.059 | 0.12726 | -0.004 | -8.32
-16 | -1.054 | 0.12069 | -0.005 | -8.732
-15.5 | -1.046 | 0.11417 | -0.005 | -9.162
-15 | -1.036 | 0.10848 | -0.006 | -9.548
-14.5 | -1.022 | 0.1034 | -0.006 | -9.885
-14 | -1.007 | 0.09716 | -0.007 | -10.362
-13.5 | -0.989 | 0.09049 | -0.008 | -10.931
-13 | -0.97 | 0.0841 | -0.009 | -11.531
-12.5 | -1.093 | 0.02841 | -0.016 | -38.484
-12 | -1.06 | 0.02671 | -0.017 | -39.697
-11.5 | -1.029 | 0.02492 | -0.019 | -41.297
-11 | -0.993 | 0.02338 | -0.02 | -42.456
-10.5 | -0.952 | 0.02221 | -0.021 | -42.893
-10 | -0.91 | 0.02102 | -0.022 | -43.288
-9.5 | -0.865 | 0.01995 | -0.023 | -43.381
-9 | -0.818 | 0.01897 | -0.024 | -43.133
-8.5 | -0.77 | 0.01802 | -0.025 | -42.713
-8 | -0.719 | 0.01721 | -0.026 | -41.775
-7.5 | -0.667 | 0.01645 | -0.027 | -40.519
-7 | -0.613 | 0.01578 | -0.028 | -38.833
-6.5 | -0.558 | 0.01516 | -0.03 | -36.796
-6 | -0.502 | 0.01456 | -0.031 | -34.466
-5.5 | -0.445 | 0.01399 | -0.032 | -31.787
-5 | -0.39 | 0.00881 | -0.033 | -44.257
-4.5 | -0.331 | 0.00862 | -0.034 | -38.349
-4 | -0.271 | 0.00848 | -0.036 | -31.97
-3.5 | -0.211 | 0.00838 | -0.037 | -25.134
-3 | -0.15 | 0.00829 | -0.038 | -18.06
-2.5 | -0.089 | 0.00825 | -0.039 | -10.753
-2 | -0.027 | 0.00818 | -0.04 | -3.291
-1.5 | 0.035 | 0.00817 | -0.041 | 4.295
-1 | 0.097 | 0.00818 | -0.043 | 11.901
-0.5 | 0.16 | 0.00822 | -0.044 | 19.501
0 | 0.223 | 0.00832 | -0.045 | 26.801
0.5 | 0.285 | 0.00833 | -0.046 | 34.257
1 | 0.348 | 0.00841 | -0.047 | 41.377
1.5 | 0.41 | 0.00855 | -0.048 | 48.014
2 | 0.47 | 0.00844 | -0.049 | 55.706
2.5 | 0.531 | 0.00855 | -0.05 | 62.161
3 | 0.592 | 0.00868 | -0.051 | 68.2
3.5 | 0.649 | 0.00878 | -0.052 | 73.942
4 | 0.708 | 0.00895 | -0.053 | 79.078
4.5 | 0.766 | 0.00914 | -0.054 | 83.82
5 | 0.823 | 0.00935 | -0.055 | 88.002
5.5 | 0.879 | 0.00964 | -0.056 | 91.182
6 | 0.924 | 0.01695 | -0.056 | 54.552
6.5 | 0.978 | 0.01769 | -0.057 | 55.245
7 | 1.029 | 0.01856 | -0.058 | 55.455
7.5 | 1.079 | 0.0194 | -0.058 | 55.617
8 | 1.127 | 0.02038 | -0.059 | 55.313
8.5 | 1.173 | 0.02129 | -0.06 | 55.12
9 | 1.216 | 0.02231 | -0.061 | 54.497
9.5 | 1.256 | 0.02345 | -0.062 | 53.565
10 | 1.293 | 0.02461 | -0.062 | 52.525
10.5 | 1.327 | 0.02591 | -0.063 | 51.216
11 | 1.357 | 0.02718 | -0.064 | 49.945
11.5 | 1.384 | 0.02875 | -0.065 | 48.151
12 | 1.407 | 0.03034 | -0.065 | 46.392
12.5 | 1.427 | 0.03192 | -0.066 | 44.692
13 | 1.441 | 0.03385 | -0.066 | 42.573
13.5 | 1.446 | 0.0367 | -0.067 | 39.391
14 | 1.254 | 0.0985 | -0.036 | 12.726
14.5 | 1.261 | 0.10427 | -0.037 | 12.092
15 | 1.265 | 0.11031 | -0.037 | 11.469
15.5 | 1.263 | 0.11658 | -0.036 | 10.832
16 | 1.258 | 0.1233 | -0.037 | 10.205
16.5 | 1.248 | 0.12979 | -0.036 | 9.616
17 | 1.237 | 0.13771 | -0.037 | 8.983
17.5 | 1.222 | 0.14604 | -0.036 | 8.37
18 | 1.206 | 0.15346 | -0.037 | 7.861
18.5 | 1.188 | 0.16209 | -0.037 | 7.327

## 26. Re 500k Mach 0.00 (2)
BIGFOIL.COM POLAR EXPORT
NACA65-219
NACA65-219 |  |  |  | Cl Max: | 1.2124 | at alpha= | 18.5 | deg
XFOIL ncrit=9 |  |  |  | L/D Max: | 87.4387 | at alpha= | 6.5 | deg
Re: | 500000 |  |  | Cd Min: | 0.20373 | at alpha= | -20 | deg
Mach: | 0 |  |  | Cl=0 at alpha= | -1.4556 | deg
|  |  |  | @ Cl=0.1, Cd= | 0.0098813
|  |  |  | @ Cl=0.4, Cd= | 0.010037
|  |  |  | @ Cl=0.6, Cd= | 0.010294
alpha (deg) | Cl | Cd | Cm | Cl/Cd
-20 | -0.5638 | 0.20373 | -0.0054 | -2.7674
-19.5 | -0.5475 | 0.1981 | -0.0088 | -2.7638
-19 | -0.5596 | 0.18331 | -0.0175 | -3.0528
-18 | -0.8466 | 0.09249 | -0.0618 | -9.1534
-17.5 | -0.8923 | 0.0789 | -0.0683 | -11.3093
-17 | -0.9291 | 0.06803 | -0.072 | -13.6572
-16.5 | -0.9484 | 0.06023 | -0.0736 | -15.7463
-16 | -0.9577 | 0.05402 | -0.074 | -17.7286
-15.5 | -0.9576 | 0.04902 | -0.0737 | -19.5349
-15 | -0.9507 | 0.04484 | -0.0729 | -21.2021
-14.5 | -0.936 | 0.04142 | -0.0719 | -22.5978
-14 | -0.9171 | 0.03852 | -0.0708 | -23.8084
-13.5 | -0.8845 | 0.03605 | -0.0696 | -24.5354
-12.5 | -0.7838 | 0.03156 | -0.076 | -24.8352
-12 | -0.7335 | 0.02968 | -0.0787 | -24.7136
-11.5 | -0.7047 | 0.02812 | -0.0768 | -25.0605
-11 | -0.6827 | 0.02624 | -0.0741 | -26.0175
-10.5 | -0.6582 | 0.02463 | -0.0718 | -26.7235
-10 | -0.6318 | 0.02313 | -0.0695 | -27.3152
-9.5 | -0.612 | 0.0213 | -0.0666 | -28.7324
-9 | -0.5907 | 0.01965 | -0.0636 | -30.0611
-8.5 | -0.5633 | 0.01839 | -0.0609 | -30.6308
-8 | -0.5423 | 0.01685 | -0.0574 | -32.184
-7.5 | -0.5188 | 0.01558 | -0.0539 | -33.2991
-7 | -0.5059 | 0.01416 | -0.0483 | -35.7274
-6.5 | -0.5044 | 0.01252 | -0.0406 | -40.2875
-6 | -0.4937 | 0.01047 | -0.0346 | -47.1538
-5.5 | -0.4599 | 0.00931 | -0.0317 | -49.3985
-5 | -0.4062 | 0.00926 | -0.0316 | -43.8661
-4.5 | -0.3502 | 0.0093 | -0.032 | -37.6559
-4 | -0.2938 | 0.00939 | -0.0323 | -31.2886
-3.5 | -0.2372 | 0.00976 | -0.0325 | -24.3033
-3 | -0.1798 | 0.00986 | -0.033 | -18.2353
-2.5 | -0.1217 | 0.00992 | -0.0338 | -12.2681
-2 | -0.0634 | 0.00988 | -0.0348 | -6.417
-1.5 | -0.0052 | 0.00983 | -0.0357 | -0.52899
-1 | 0.0534 | 0.00981 | -0.0366 | 5.4434
-0.5 | 0.1122 | 0.0099 | -0.0377 | 11.3333
0 | 0.17 | 0.00983 | -0.0386 | 17.294
0.5 | 0.2284 | 0.00985 | -0.0395 | 23.1878
1 | 0.2874 | 0.00993 | -0.0406 | 28.9426
1.5 | 0.3453 | 0.00999 | -0.0415 | 34.5646
2 | 0.403 | 0.01004 | -0.0423 | 40.1394
2.5 | 0.4616 | 0.01013 | -0.0433 | 45.5676
3 | 0.5203 | 0.01029 | -0.0443 | 50.5637
3.5 | 0.5762 | 0.01027 | -0.0447 | 56.1052
4 | 0.6348 | 0.01033 | -0.0455 | 61.4521
4.5 | 0.6892 | 0.01017 | -0.0455 | 67.7679
5 | 0.742 | 0.01 | -0.045 | 74.2
5.5 | 0.7935 | 0.00996 | -0.0445 | 79.6687
6 | 0.8439 | 0.01 | -0.0438 | 84.39
6.5 | 0.891 | 0.01019 | -0.0425 | 87.4387
7 | 0.9153 | 0.01098 | -0.0373 | 83.3607
7.5 | 0.8987 | 0.01288 | -0.0255 | 69.7748
8 | 0.8851 | 0.01531 | -0.016 | 57.8119
8.5 | 0.8773 | 0.01808 | -0.0087 | 48.5232
9 | 0.8744 | 0.02107 | -0.003 | 41.4998
9.5 | 0.8841 | 0.02365 | 0.001 | 37.3827
10 | 0.9021 | 0.02585 | 0.0039 | 34.8975
10.5 | 0.9177 | 0.02825 | 0.0068 | 32.485
11 | 0.9366 | 0.03044 | 0.0094 | 30.7687
11.5 | 0.9454 | 0.03328 | 0.0127 | 28.4075
12 | 0.9695 | 0.03558 | 0.0137 | 27.2485
12.5 | 0.9916 | 0.03849 | 0.0142 | 25.7625
13 | 1.0069 | 0.04195 | 0.0152 | 24.0024
13.5 | 1.029 | 0.04493 | 0.0158 | 22.9023
14 | 1.0521 | 0.04791 | 0.0162 | 21.9599
14.5 | 1.0741 | 0.05103 | 0.0165 | 21.0484
15 | 1.0958 | 0.05422 | 0.0167 | 20.2103
15.5 | 1.122 | 0.05695 | 0.0176 | 19.7015
16 | 1.1406 | 0.06073 | 0.0174 | 18.7815
16.5 | 1.1571 | 0.06482 | 0.017 | 17.851
17 | 1.1733 | 0.06903 | 0.0165 | 16.997
17.5 | 1.1856 | 0.07383 | 0.0157 | 16.0585
18 | 1.1975 | 0.07875 | 0.0145 | 15.2063
18.5 | 1.2124 | 0.08357 | 0.0141 | 14.5076
19 | 1.2007 | 0.09198 | 0.0111 | 13.0539
19.5 | 1.1842 | 0.10159 | 0.007 | 11.6567
20 | 1.1626 | 0.11261 | 0.0018 | 10.3241

## 27. Re 500k Mach 0.10 (1)
BIGFOIL.COM POLAR EXPORT
NACA65-219
NACA65-219 |  |  |  | Cl Max: | 1.433 | at alpha= | 13.5 | deg
JavaFoil+Calcfoil stall+Eppler ext transition |  |  |  | L/D Max: | 91.075 | at alpha= | 5.5 | deg
Re: | 500000 |  |  | Cd Min: | 0.00788 | at alpha= | 1.5 | deg
Mach: | 0.1 |  |  | Cl=0 at alpha= | -1.7823 | deg
|  |  |  | @ Cl=0.1, Cd= | 0.0081817
|  |  |  | @ Cl=0.4, Cd= | 0.007981
|  |  |  | @ Cl=0.6, Cd= | 0.0087132
alpha (deg) | Cl | Cd | Cm | Cl/Cd
-17.5 | -1.038 | 0.14318 | -0.003 | -7.251
-17 | -1.042 | 0.13531 | -0.004 | -7.697
-16.5 | -1.043 | 0.1294 | -0.004 | -8.057
-16 | -1.04 | 0.12164 | -0.005 | -8.554
-15.5 | -1.035 | 0.11497 | -0.005 | -9.002
-15 | -1.027 | 0.1089 | -0.006 | -9.431
-14.5 | -1.015 | 0.10358 | -0.006 | -9.803
-14 | -1.001 | 0.09759 | -0.007 | -10.26
-13.5 | -0.985 | 0.09115 | -0.008 | -10.806
-13 | -0.964 | 0.08619 | -0.008 | -11.185
-12.5 | -1.084 | 0.0302 | -0.016 | -35.901
-12 | -0.914 | 0.07522 | -0.01 | -12.147
-11.5 | -1.029 | 0.02525 | -0.019 | -40.759
-11 | -0.993 | 0.02366 | -0.02 | -41.984
-10.5 | -0.954 | 0.02247 | -0.021 | -42.459
-10 | -0.912 | 0.02124 | -0.022 | -42.949
-9.5 | -0.868 | 0.02016 | -0.023 | -43.029
-9 | -0.821 | 0.01914 | -0.024 | -42.895
-8.5 | -0.772 | 0.01824 | -0.025 | -42.317
-8 | -0.721 | 0.01734 | -0.026 | -41.605
-7.5 | -0.669 | 0.01657 | -0.027 | -40.372
-7 | -0.615 | 0.01589 | -0.029 | -38.717
-6.5 | -0.56 | 0.01524 | -0.03 | -36.756
-6 | -0.504 | 0.01467 | -0.031 | -34.367
-5.5 | -0.447 | 0.01411 | -0.032 | -31.651
-5 | -0.392 | 0.00884 | -0.033 | -44.28
-4.5 | -0.332 | 0.00865 | -0.035 | -38.413
-4 | -0.272 | 0.00854 | -0.036 | -31.859
-3.5 | -0.212 | 0.00843 | -0.037 | -25.1
-3 | -0.15 | 0.00834 | -0.038 | -18.04
-2.5 | -0.089 | 0.00827 | -0.039 | -10.776
-2 | -0.027 | 0.00823 | -0.04 | -3.283
-1.5 | 0.035 | 0.00818 | -0.042 | 4.312
-1 | 0.098 | 0.00819 | -0.043 | 11.941
-0.5 | 0.161 | 0.00793 | -0.044 | 20.256
0 | 0.224 | 0.00829 | -0.045 | 27.015
0.5 | 0.287 | 0.00838 | -0.046 | 34.24
1 | 0.35 | 0.00844 | -0.047 | 41.407
1.5 | 0.411 | 0.00788 | -0.048 | 52.18
2 | 0.472 | 0.0085 | -0.049 | 55.581
2.5 | 0.534 | 0.00862 | -0.05 | 61.947
3 | 0.595 | 0.0087 | -0.051 | 68.371
3.5 | 0.652 | 0.00885 | -0.052 | 73.726
4 | 0.711 | 0.00902 | -0.053 | 78.835
4.5 | 0.769 | 0.0092 | -0.054 | 83.592
5 | 0.826 | 0.00943 | -0.055 | 87.636
5.5 | 0.882 | 0.00969 | -0.056 | 91.075
6 | 0.928 | 0.01709 | -0.056 | 54.313
6.5 | 0.982 | 0.01788 | -0.057 | 54.897
7 | 1.033 | 0.01874 | -0.058 | 55.119
7.5 | 1.083 | 0.01961 | -0.059 | 55.242
8 | 1.131 | 0.02057 | -0.059 | 55.012
8.5 | 1.177 | 0.02149 | -0.06 | 54.78
9 | 1.219 | 0.02258 | -0.061 | 53.995
9.5 | 1.259 | 0.02374 | -0.062 | 53.018
10 | 1.295 | 0.02491 | -0.063 | 51.988
10.5 | 1.328 | 0.02633 | -0.063 | 50.427
11 | 1.358 | 0.02755 | -0.064 | 49.278
11.5 | 1.383 | 0.02914 | -0.065 | 47.462
12 | 1.405 | 0.03075 | -0.066 | 45.677
12.5 | 1.422 | 0.03255 | -0.066 | 43.684
13 | 1.43 | 0.03477 | -0.066 | 41.141
13.5 | 1.433 | 0.03802 | -0.067 | 37.698
14 | 1.242 | 0.09955 | -0.034 | 12.481
14.5 | 1.247 | 0.10602 | -0.035 | 11.765
15 | 1.249 | 0.11124 | -0.035 | 11.226
15.5 | 1.248 | 0.11755 | -0.037 | 10.618
16 | 1.237 | 0.12538 | -0.036 | 9.865
16.5 | 1.225 | 0.13186 | -0.036 | 9.29
17 | 1.209 | 0.1378 | -0.036 | 8.774
17.5 | 1.191 | 0.14622 | -0.037 | 8.148
18 | 1.17 | 0.15418 | -0.036 | 7.591
18.5 | 1.148 | 0.16312 | -0.036 | 7.036

## 28. Re 500k Mach 0.10 (2)
BIGFOIL.COM POLAR EXPORT
NACA65-219
NACA65-219 |  |  |  | Cl Max: | 1.1915 | at alpha= | 18.5 | deg
XFOIL ncrit=9 |  |  |  | L/D Max: | 87.154 | at alpha= | 6.5 | deg
Re: | 500000 |  |  | Cd Min: | 0.20465 | at alpha= | -20 | deg
Mach: | 0.1 |  |  | Cl=0 at alpha= | -1.4534 | deg
|  |  |  | @ Cl=0.1, Cd= | 0.009913
|  |  |  | @ Cl=0.4, Cd= | 0.010077
|  |  |  | @ Cl=0.6, Cd= | 0.010331
alpha (deg) | Cl | Cd | Cm | Cl/Cd
-20 | -0.5637 | 0.20465 | -0.0052 | -2.7545
-19.5 | -0.5471 | 0.19902 | -0.0086 | -2.749
-19 | -0.5589 | 0.18437 | -0.0174 | -3.0314
-18.5 | -0.5381 | 0.18009 | -0.0193 | -2.988
-18 | -0.7216 | 0.11715 | -0.0482 | -6.1596
-17.5 | -0.8312 | 0.08894 | -0.0645 | -9.3456
-17 | -0.8847 | 0.07456 | -0.0709 | -11.8656
-16.5 | -0.9157 | 0.06479 | -0.0739 | -14.1334
-16 | -0.9333 | 0.05737 | -0.075 | -16.2681
-15.5 | -0.9401 | 0.0515 | -0.0751 | -18.2544
-15 | -0.9388 | 0.04669 | -0.0745 | -20.1071
-14.5 | -0.9283 | 0.04283 | -0.0735 | -21.6741
-14 | -0.9119 | 0.0396 | -0.0723 | -23.0278
-13.5 | -0.8848 | 0.03681 | -0.071 | -24.0369
-13 | -0.8506 | 0.03464 | -0.0706 | -24.5554
-12.5 | -0.7809 | 0.0321 | -0.0777 | -24.3271
-12 | -0.7321 | 0.03019 | -0.0799 | -24.2498
-11.5 | -0.7031 | 0.02866 | -0.0781 | -24.5324
-11 | -0.68 | 0.02674 | -0.0753 | -25.4301
-10.5 | -0.6555 | 0.02508 | -0.073 | -26.1364
-10 | -0.629 | 0.02354 | -0.0707 | -26.7205
-9.5 | -0.6079 | 0.02174 | -0.0678 | -27.9623
-9 | -0.5876 | 0.01999 | -0.0648 | -29.3947
-8.5 | -0.5608 | 0.01866 | -0.0621 | -30.0536
-8 | -0.5396 | 0.0171 | -0.0586 | -31.5556
-7.5 | -0.5157 | 0.0158 | -0.0551 | -32.6392
-6.5 | -0.5018 | 0.01272 | -0.0418 | -39.4497
-6 | -0.4927 | 0.01069 | -0.0354 | -46.0898
-5.5 | -0.4624 | 0.00936 | -0.032 | -49.4017
-5 | -0.4087 | 0.00931 | -0.0319 | -43.899
-4.5 | -0.3525 | 0.00933 | -0.0322 | -37.7814
-4 | -0.2958 | 0.00943 | -0.0325 | -31.368
-3.5 | -0.2388 | 0.00979 | -0.0327 | -24.3922
-3 | -0.1811 | 0.0099 | -0.0332 | -18.2929
-2.5 | -0.1226 | 0.00996 | -0.0339 | -12.3092
-2 | -0.0641 | 0.00993 | -0.0349 | -6.4552
-1.5 | -0.0055 | 0.00986 | -0.0358 | -0.55781
-1 | 0.0535 | 0.00985 | -0.0368 | 5.4315
-0.5 | 0.1125 | 0.00993 | -0.0378 | 11.3293
0 | 0.1707 | 0.00987 | -0.0387 | 17.2948
0.5 | 0.2296 | 0.00989 | -0.0396 | 23.2154
1 | 0.289 | 0.00999 | -0.0407 | 28.9289
1.5 | 0.347 | 0.01004 | -0.0416 | 34.5618
2 | 0.4051 | 0.01008 | -0.0424 | 40.1885
2.5 | 0.4641 | 0.01018 | -0.0434 | 45.5894
3 | 0.5228 | 0.01034 | -0.0444 | 50.5609
3.5 | 0.5793 | 0.01031 | -0.0448 | 56.1882
4 | 0.6378 | 0.01037 | -0.0456 | 61.5043
4.5 | 0.6931 | 0.01023 | -0.0456 | 67.7517
5 | 0.7459 | 0.01005 | -0.045 | 74.2189
5.5 | 0.7975 | 0.01001 | -0.0444 | 79.6703
6 | 0.8481 | 0.01004 | -0.0436 | 84.4721
6.5 | 0.8942 | 0.01026 | -0.0421 | 87.154
7 | 0.9143 | 0.01116 | -0.0361 | 81.9265
7.5 | 0.8951 | 0.01314 | -0.024 | 68.1202
8 | 0.8805 | 0.01569 | -0.0145 | 56.1185
8.5 | 0.8726 | 0.01857 | -0.0074 | 46.9898
9 | 0.8696 | 0.02165 | -0.0018 | 40.1663
9.5 | 0.8809 | 0.0242 | 0.002 | 36.4008
10 | 0.8993 | 0.02644 | 0.0048 | 34.0129
10.5 | 0.9152 | 0.02887 | 0.0077 | 31.7007
11 | 0.9336 | 0.03116 | 0.0103 | 29.9615
11.5 | 0.9431 | 0.03405 | 0.0135 | 27.6975
12 | 0.9657 | 0.03645 | 0.0148 | 26.4938
12.5 | 0.9881 | 0.03941 | 0.0152 | 25.0723
13 | 1.002 | 0.04303 | 0.0163 | 23.2861
13.5 | 1.0263 | 0.04593 | 0.0167 | 22.3449
14 | 1.0495 | 0.04896 | 0.0171 | 21.4359
14.5 | 1.0716 | 0.05216 | 0.0174 | 20.5445
15 | 1.0939 | 0.05534 | 0.0177 | 19.7669
15.5 | 1.1194 | 0.05829 | 0.0184 | 19.204
16 | 1.1371 | 0.06227 | 0.0182 | 18.2608
16.5 | 1.1523 | 0.06662 | 0.0178 | 17.2966
17 | 1.1668 | 0.07119 | 0.0172 | 16.3899
17.5 | 1.1769 | 0.0764 | 0.0162 | 15.4045
18 | 1.1868 | 0.0817 | 0.0149 | 14.5263
18.5 | 1.1915 | 0.08806 | 0.0138 | 13.5305
19 | 1.1748 | 0.0975 | 0.01 | 12.0492
19.5 | 1.1528 | 0.10844 | 0.0049 | 10.6308
20 | 1.1241 | 0.1212 | -0.0019 | 9.2748

## 29. Re 500k Mach 0.25 (1)
BIGFOIL.COM POLAR EXPORT
NACA65-219
NACA65-219 |  |  |  | Cl Max: | 1.366 | at alpha= | 11.5 | deg
JavaFoil+Calcfoil stall+Eppler ext transition |  |  |  | L/D Max: | 89.784 | at alpha= | 5.5 | deg
Re: | 500000 |  |  | Cd Min: | 0.00804 | at alpha= | 1 | deg
Mach: | 0.25 |  |  | Cl=0 at alpha= | -1.7812 | deg
|  |  |  | @ Cl=0.1, Cd= | 0.00838
|  |  |  | @ Cl=0.4, Cd= | 0.0083933
|  |  |  | @ Cl=0.6, Cd= | 0.0088946
alpha (deg) | Cl | Cd | Cm | Cl/Cd
-16.5 | -0.903 | 0.1397 | -0.004 | -6.462
-16 | -0.923 | 0.13137 | -0.004 | -7.028
-15.5 | -0.939 | 0.12473 | -0.005 | -7.532
-15 | -0.95 | 0.11576 | -0.005 | -8.203
-14.5 | -0.956 | 0.11068 | -0.006 | -8.633
-14 | -0.955 | 0.10351 | -0.007 | -9.23
-13.5 | -0.95 | 0.09688 | -0.007 | -9.81
-13 | -0.94 | 0.09073 | -0.008 | -10.359
-12.5 | -0.923 | 0.0843 | -0.009 | -10.945
-12 | -0.902 | 0.07964 | -0.01 | -11.32
-11.5 | -1.018 | 0.02821 | -0.019 | -36.074
-11 | -0.993 | 0.02554 | -0.02 | -38.873
-10.5 | -0.959 | 0.024 | -0.021 | -39.95
-10 | -0.92 | 0.02255 | -0.022 | -40.817
-9.5 | -0.878 | 0.02134 | -0.024 | -41.157
-9 | -0.833 | 0.02031 | -0.025 | -41.025
-8.5 | -0.785 | 0.01911 | -0.026 | -41.099
-8 | -0.735 | 0.01814 | -0.027 | -40.538
-7.5 | -0.683 | 0.01735 | -0.028 | -39.353
-7 | -0.629 | 0.01656 | -0.029 | -37.972
-6.5 | -0.573 | 0.01583 | -0.03 | -36.186
-6 | -0.516 | 0.01514 | -0.032 | -34.074
-5.5 | -0.457 | 0.01457 | -0.033 | -31.379
-5 | -0.398 | 0.01402 | -0.034 | -28.388
-4.5 | -0.34 | 0.00893 | -0.035 | -38.106
-4 | -0.279 | 0.00874 | -0.037 | -31.902
-3.5 | -0.217 | 0.0086 | -0.038 | -25.199
-3 | -0.154 | 0.00852 | -0.039 | -18.085
-2.5 | -0.091 | 0.00846 | -0.04 | -10.796
-2 | -0.028 | 0.00838 | -0.041 | -3.307
-1.5 | 0.036 | 0.00835 | -0.043 | 4.328
-1 | 0.1 | 0.00838 | -0.044 | 11.968
-0.5 | 0.165 | 0.00836 | -0.045 | 19.689
0 | 0.23 | 0.00811 | -0.046 | 28.378
0.5 | 0.295 | 0.00852 | -0.048 | 34.586
1 | 0.358 | 0.00804 | -0.048 | 44.485
1.5 | 0.421 | 0.00857 | -0.049 | 49.125
2 | 0.484 | 0.00869 | -0.05 | 55.736
2.5 | 0.547 | 0.00876 | -0.051 | 62.432
3 | 0.61 | 0.00892 | -0.052 | 68.388
3.5 | 0.668 | 0.00904 | -0.053 | 73.936
4 | 0.729 | 0.00928 | -0.054 | 78.528
4.5 | 0.788 | 0.00947 | -0.055 | 83.172
5 | 0.846 | 0.00971 | -0.056 | 87.1
5.5 | 0.903 | 0.01005 | -0.057 | 89.784
6 | 0.949 | 0.01783 | -0.057 | 53.259
6.5 | 1.003 | 0.01871 | -0.058 | 53.6
7 | 1.055 | 0.01966 | -0.059 | 53.646
7.5 | 1.104 | 0.02068 | -0.06 | 53.403
8 | 1.152 | 0.02174 | -0.061 | 52.977
8.5 | 1.196 | 0.0228 | -0.062 | 52.46
9 | 1.236 | 0.02403 | -0.063 | 51.416
9.5 | 1.271 | 0.02527 | -0.063 | 50.318
10 | 1.303 | 0.02669 | -0.064 | 48.807
10.5 | 1.329 | 0.02819 | -0.065 | 47.154
11 | 1.35 | 0.02982 | -0.066 | 45.294
11.5 | 1.366 | 0.03156 | -0.066 | 43.28
12 | 1.174 | 0.08058 | -0.036 | 14.574
12.5 | 1.177 | 0.08602 | -0.034 | 13.687
13 | 1.178 | 0.09182 | -0.034 | 12.826
13.5 | 1.174 | 0.09874 | -0.035 | 11.892
14 | 1.163 | 0.10493 | -0.034 | 11.081
14.5 | 1.148 | 0.1131 | -0.035 | 10.148
15 | 1.126 | 0.12106 | -0.034 | 9.3
15.5 | 1.098 | 0.12891 | -0.034 | 8.518
16 | 1.06 | 0.13586 | -0.035 | 7.802
16.5 | 1.016 | 0.14814 | -0.034 | 6.858

## 30. Re 500k Mach 0.25 (2)
BIGFOIL.COM POLAR EXPORT
NACA65-219
NACA65-219 |  |  |  | Cl Max: | 1.1001 | at alpha= | 16 | deg
XFOIL ncrit=9 |  |  |  | L/D Max: | 85.446 | at alpha= | 6.5 | deg
Re: | 500000 |  |  | Cd Min: | 0.21775 | at alpha= | 20 | deg
Mach: | 0.25 |  |  | Cl=0 at alpha= | -1.4435 | deg
|  |  |  | @ Cl=0.1, Cd= | 0.01014
|  |  |  | @ Cl=0.4, Cd= | 0.010329
|  |  |  | @ Cl=0.6, Cd= | 0.010603
alpha (deg) | Cl | Cd | Cm | Cl/Cd
-18.5 | -0.5328 | 0.1856 | -0.0186 | -2.8707
-18 | -0.5122 | 0.18059 | -0.0212 | -2.8363
-17.5 | -0.4977 | 0.17395 | -0.0248 | -2.8612
-17 | -0.6419 | 0.12138 | -0.0488 | -5.2884
-16.5 | -0.7178 | 0.09763 | -0.0631 | -7.3522
-16 | -0.7689 | 0.08188 | -0.0718 | -9.3906
-15.5 | -0.8071 | 0.07008 | -0.0769 | -11.5168
-15 | -0.837 | 0.0606 | -0.0796 | -13.8119
-14.5 | -0.8537 | 0.05335 | -0.0804 | -16.0019
-14 | -0.8606 | 0.04749 | -0.08 | -18.1217
-13.5 | -0.8621 | 0.04282 | -0.079 | -20.1331
-13 | -0.8263 | 0.03876 | -0.0805 | -21.3184
-12.5 | -0.7637 | 0.03528 | -0.0868 | -21.6468
-12 | -0.7256 | 0.03309 | -0.0865 | -21.9281
-11 | -0.6662 | 0.02944 | -0.0818 | -22.6291
-10.5 | -0.641 | 0.02754 | -0.0793 | -23.2752
-10 | -0.6142 | 0.02582 | -0.077 | -23.7878
-9.5 | -0.5872 | 0.02414 | -0.0745 | -24.3248
-9 | -0.5708 | 0.02195 | -0.0711 | -26.0046
-8.5 | -0.5459 | 0.0203 | -0.0682 | -26.8916
-8 | -0.5239 | 0.01862 | -0.0648 | -28.1364
-7.5 | -0.4982 | 0.01716 | -0.0616 | -29.0326
-7 | -0.4784 | 0.0156 | -0.0574 | -30.6667
-6.5 | -0.4785 | 0.01366 | -0.0499 | -35.0293
-6 | -0.484 | 0.01181 | -0.0409 | -40.9822
-5.5 | -0.4742 | 0.0097 | -0.0342 | -48.8866
-5 | -0.4226 | 0.00949 | -0.0333 | -44.5311
-4.5 | -0.365 | 0.0095 | -0.0334 | -38.4211
-4 | -0.3064 | 0.00967 | -0.0336 | -31.6856
-3.5 | -0.248 | 0.00997 | -0.0336 | -24.8746
-3 | -0.1883 | 0.01014 | -0.034 | -18.57
-2.5 | -0.1275 | 0.01024 | -0.0347 | -12.4512
-2 | -0.0674 | 0.01019 | -0.0356 | -6.6143
-1.5 | -0.0069 | 0.0101 | -0.0366 | -0.68317
-1 | 0.0542 | 0.01014 | -0.0376 | 5.3452
-0.5 | 0.1142 | 0.01014 | -0.0385 | 11.2623
0 | 0.1749 | 0.01015 | -0.0395 | 17.2315
0.5 | 0.2358 | 0.01014 | -0.0405 | 23.2544
1 | 0.2959 | 0.01025 | -0.0414 | 28.8683
1.5 | 0.356 | 0.0103 | -0.0423 | 34.5631
2 | 0.4167 | 0.01034 | -0.0433 | 40.2998
2.5 | 0.4776 | 0.01052 | -0.0442 | 45.3992
3 | 0.5364 | 0.01063 | -0.0449 | 50.461
3.5 | 0.5968 | 0.0106 | -0.0456 | 56.3019
4 | 0.6549 | 0.01066 | -0.0458 | 61.4353
4.5 | 0.7143 | 0.01059 | -0.0461 | 67.4504
5 | 0.7662 | 0.01029 | -0.0448 | 74.4606
5.5 | 0.819 | 0.01026 | -0.0438 | 79.8246
6 | 0.8698 | 0.01034 | -0.0425 | 84.1199
6.5 | 0.91 | 0.01065 | -0.0393 | 85.446
7 | 0.8994 | 0.01208 | -0.0277 | 74.4536
7.5 | 0.8749 | 0.01474 | -0.016 | 59.3555
8 | 0.8588 | 0.01789 | -0.0075 | 48.0045
8.5 | 0.849 | 0.02134 | -0.001 | 39.7844
9 | 0.8507 | 0.02456 | 0.0037 | 34.6376
9.5 | 0.864 | 0.02724 | 0.0071 | 31.7181
10 | 0.8822 | 0.02977 | 0.0099 | 29.6339
10.5 | 0.9001 | 0.03244 | 0.0124 | 27.7466
11 | 0.9161 | 0.03534 | 0.0149 | 25.9225
11.5 | 0.9292 | 0.03839 | 0.0176 | 24.2042
12 | 0.9432 | 0.04108 | 0.0207 | 22.9601
12.5 | 0.9689 | 0.04449 | 0.0201 | 21.7779
13 | 0.9883 | 0.04804 | 0.0209 | 20.5724
13.5 | 1.0134 | 0.05125 | 0.0214 | 19.7737
14 | 1.0366 | 0.05472 | 0.0219 | 18.9437
14.5 | 1.0591 | 0.0583 | 0.0222 | 18.1664
15 | 1.0824 | 0.0619 | 0.023 | 17.4863
15.5 | 1.0944 | 0.06703 | 0.0227 | 16.327
16 | 1.1001 | 0.0731 | 0.0218 | 15.0492
16.5 | 1.1 | 0.08012 | 0.0201 | 13.7294
17 | 1.0936 | 0.0883 | 0.0176 | 12.3851
17.5 | 1.0825 | 0.09754 | 0.014 | 11.098
18 | 1.0679 | 0.10775 | 0.0091 | 9.9109
18.5 | 1.0443 | 0.12007 | 0.0024 | 8.6974
19 | 1.011 | 0.13503 | -0.0068 | 7.4872
19.5 | 0.8023 | 0.19979 | -0.044 | 4.0157
20 | 0.7945 | 0.21775 | -0.0522 | 3.6487

## 31. Re 500k Mach 0.50 (1)
BIGFOIL.COM POLAR EXPORT
NACA65-219
NACA65-219 |  |  |  | Cl Max: | 1.22 | at alpha= | 20 | deg
JavaFoil+Calcfoil stall+Eppler ext transition |  |  |  | L/D Max: | 81.476 | at alpha= | 5 | deg
Re: | 500000 |  |  | Cd Min: | 0.00872 | at alpha= | -1.5 | deg
Mach: | 0.5 |  |  | Cl=0 at alpha= | -1.7817 | deg
|  |  |  | @ Cl=0.1, Cd= | 0.0090411
|  |  |  | @ Cl=0.4, Cd= | 0.009228
|  |  |  | @ Cl=0.6, Cd= | 0.0097262
alpha (deg) | Cl | Cd | Cm | Cl/Cd
-20 | -1.029 | 0.23108 | -0.002 | -4.453
-19.5 | -0.999 | 0.22561 | -0.002 | -4.428
-19 | -0.971 | 0.21497 | -0.003 | -4.518
-18.5 | -0.944 | 0.21209 | -0.003 | -4.451
-18 | -0.917 | 0.20387 | -0.004 | -4.496
-17.5 | -0.888 | 0.19789 | -0.004 | -4.487
-17 | -0.859 | 0.19037 | -0.005 | -4.513
-16.5 | -0.832 | 0.18684 | -0.006 | -4.451
-16 | -0.804 | 0.17752 | -0.006 | -4.528
-15.5 | -0.775 | 0.17507 | -0.006 | -4.425
-15 | -0.747 | 0.16147 | -0.007 | -4.623
-14.5 | -0.719 | 0.16446 | -0.007 | -4.37
-14 | -0.691 | 0.16056 | -0.008 | -4.304
-13.5 | -0.663 | 0.15464 | -0.009 | -4.289
-13 | -0.634 | 0.14274 | -0.008 | -4.442
-12.5 | -0.606 | 0.13971 | -0.009 | -4.339
-12 | -0.578 | 0.13412 | -0.009 | -4.311
-11.5 | -0.55 | 0.12717 | -0.01 | -4.327
-11 | -0.522 | 0.11083 | -0.01 | -4.709
-10.5 | -0.493 | 0.10521 | -0.01 | -4.69
-10 | -0.466 | 0.09205 | -0.011 | -5.059
-9.5 | -0.672 | 0.06851 | -0.012 | -9.814
-9 | -0.695 | 0.06166 | -0.013 | -11.279
-8.5 | -0.685 | 0.05583 | -0.015 | -12.274
-8 | -0.772 | 0.0226 | -0.03 | -34.14
-7.5 | -0.729 | 0.02108 | -0.031 | -34.589
-7 | -0.679 | 0.01985 | -0.032 | -34.225
-6.5 | -0.624 | 0.01872 | -0.034 | -33.336
-6 | -0.565 | 0.01778 | -0.035 | -31.77
-5.5 | -0.503 | 0.01686 | -0.036 | -29.81
-5 | -0.439 | 0.01606 | -0.038 | -27.317
-4.5 | -0.373 | 0.01538 | -0.039 | -24.246
-4 | -0.307 | 0.00983 | -0.04 | -31.262
-3.5 | -0.239 | 0.00962 | -0.042 | -24.851
-3 | -0.17 | 0.00951 | -0.043 | -17.89
-2.5 | -0.101 | 0.00936 | -0.044 | -10.782
-2 | -0.031 | 0.00931 | -0.046 | -3.29
-1.5 | 0.04 | 0.00872 | -0.047 | 4.585
-1 | 0.111 | 0.0091 | -0.048 | 12.191
-0.5 | 0.182 | 0.00908 | -0.049 | 20.066
0 | 0.255 | 0.009 | -0.051 | 28.292
0.5 | 0.325 | 0.0091 | -0.052 | 35.78
1 | 0.396 | 0.00922 | -0.053 | 42.962
1.5 | 0.466 | 0.00936 | -0.054 | 49.783
2 | 0.536 | 0.00955 | -0.055 | 56.138
2.5 | 0.605 | 0.00974 | -0.057 | 62.148
3 | 0.674 | 0.01004 | -0.058 | 67.169
3.5 | 0.737 | 0.01026 | -0.059 | 71.891
4 | 0.803 | 0.0106 | -0.06 | 75.734
4.5 | 0.866 | 0.01094 | -0.061 | 79.21
5 | 0.928 | 0.01139 | -0.062 | 81.476
5.5 | 0.98 | 0.02052 | -0.062 | 47.758
6 | 1.035 | 0.02182 | -0.063 | 47.442
6.5 | 1.086 | 0.02322 | -0.064 | 46.79
7 | 1.132 | 0.02468 | -0.065 | 45.847
7.5 | 1.169 | 0.02636 | -0.066 | 44.342
8 | 1.195 | 0.02817 | -0.067 | 42.418
8.5 | 1.016 | 0.05797 | -0.032 | 17.527
9 | 0.98 | 0.06374 | -0.03 | 15.376
9.5 | 0.706 | 0.08209 | -0.028 | 8.603
10 | 0.664 | 0.10009 | -0.03 | 6.633
10.5 | 0.691 | 0.11241 | -0.03 | 6.151
11 | 0.719 | 0.12119 | -0.031 | 5.933
11.5 | 0.748 | 0.1269 | -0.035 | 5.893
12 | 0.775 | 0.13298 | -0.035 | 5.829
12.5 | 0.803 | 0.1364 | -0.035 | 5.884
13 | 0.831 | 0.14758 | -0.037 | 5.627
13.5 | 0.859 | 0.14898 | -0.04 | 5.767
14 | 0.886 | 0.15546 | -0.04 | 5.702
14.5 | 0.914 | 0.16112 | -0.041 | 5.673
15 | 0.943 | 0.16788 | -0.044 | 5.618
15.5 | 0.97 | 0.17861 | -0.045 | 5.433
16 | 0.998 | 0.18269 | -0.046 | 5.461
16.5 | 1.027 | 0.1889 | -0.049 | 5.438
17 | 1.054 | 0.19447 | -0.049 | 5.421
17.5 | 1.081 | 0.20225 | -0.05 | 5.346
18 | 1.109 | 0.21301 | -0.051 | 5.207
18.5 | 1.138 | 0.21572 | -0.053 | 5.276
19 | 1.165 | 0.22954 | -0.054 | 5.074
19.5 | 1.191 | 0.23616 | -0.054 | 5.045
20 | 1.22 | 0.24379 | -0.056 | 5.005

## 32. Re 500k Mach 0.50 (2)
BIGFOIL.COM POLAR EXPORT
NACA65-219
NACA65-219 |  |  |  | Cl Max: | 0.9176 | at alpha= | 12.5 | deg
XFOIL ncrit=9 |  |  |  | L/D Max: | 75.4383 | at alpha= | 5.5 | deg
Re: | 500000 |  |  | Cd Min: | 0.20129 | at alpha= | 17.5 | deg
Mach: | 0.5 |  |  | Cl=0 at alpha= | -1.3941 | deg
|  |  |  | @ Cl=0.1, Cd= | 0.011357
|  |  |  | @ Cl=0.4, Cd= | 0.01169
|  |  |  | @ Cl=0.6, Cd= | 0.012234
alpha (deg) | Cl | Cd | Cm | Cl/Cd
-16 | -0.4354 | 0.16827 | -0.0383 | -2.5875
-15.5 | -0.4492 | 0.15035 | -0.0475 | -2.9877
-15 | -0.4345 | 0.14279 | -0.0512 | -3.0429
-14.5 | -0.4235 | 0.12974 | -0.0617 | -3.2642
-14 | -0.4329 | 0.11206 | -0.0752 | -3.8631
-13.5 | -0.4878 | 0.09074 | -0.0892 | -5.3758
-13 | -0.5248 | 0.07682 | -0.0976 | -6.8316
-12.5 | -0.5583 | 0.06542 | -0.1031 | -8.5341
-12 | -0.5835 | 0.05629 | -0.1058 | -10.366
-11.5 | -0.602 | 0.04864 | -0.1065 | -12.3766
-11 | -0.6038 | 0.04293 | -0.1054 | -14.0648
-10.5 | -0.5912 | 0.03866 | -0.1034 | -15.2923
-10 | -0.5661 | 0.03541 | -0.1008 | -15.987
-9.5 | -0.5333 | 0.03296 | -0.0978 | -16.1802
-9 | -0.5043 | 0.03065 | -0.0945 | -16.4535
-8.5 | -0.4789 | 0.02825 | -0.0914 | -16.9522
-8 | -0.4518 | 0.02609 | -0.0882 | -17.317
-7.5 | -0.4336 | 0.02363 | -0.0843 | -18.3496
-7 | -0.4112 | 0.02146 | -0.0805 | -19.1612
-6.5 | -0.3911 | 0.01933 | -0.0762 | -20.2328
-6 | -0.3934 | 0.01647 | -0.0697 | -23.8859
-5 | -0.4583 | 0.01094 | -0.0443 | -41.8921
-4.5 | -0.4169 | 0.01044 | -0.0398 | -39.933
-4 | -0.3521 | 0.01057 | -0.039 | -33.3113
-3.5 | -0.2874 | 0.01097 | -0.0381 | -26.1987
-3 | -0.2185 | 0.0114 | -0.0378 | -19.1667
-2.5 | -0.1492 | 0.01152 | -0.0384 | -12.9514
-2 | -0.083 | 0.01141 | -0.0389 | -7.2743
-1.5 | -0.0146 | 0.01136 | -0.0396 | -1.2852
-1 | 0.0543 | 0.01135 | -0.0406 | 4.7841
0 | 0.1879 | 0.01137 | -0.042 | 16.5259
0.5 | 0.2566 | 0.01142 | -0.043 | 22.4694
1 | 0.3254 | 0.01157 | -0.044 | 28.1245
1.5 | 0.3899 | 0.01167 | -0.0443 | 33.4105
2 | 0.4572 | 0.0118 | -0.0449 | 38.7458
2.5 | 0.528 | 0.01198 | -0.0459 | 44.0735
3 | 0.5905 | 0.01223 | -0.0456 | 48.2829
3.5 | 0.6582 | 0.01226 | -0.0457 | 53.6868
4 | 0.7224 | 0.01239 | -0.0451 | 58.3051
4.5 | 0.7881 | 0.01216 | -0.0441 | 64.8109
5 | 0.8419 | 0.01171 | -0.0405 | 71.8958
5.5 | 0.8864 | 0.01175 | -0.0357 | 75.4383
6 | 0.9072 | 0.01207 | -0.0269 | 75.1616
6.5 | 0.8875 | 0.01419 | -0.0144 | 62.544
7 | 0.8412 | 0.0186 | -0.0021 | 45.2258
7.5 | 0.8074 | 0.02361 | 0.0063 | 34.1974
8 | 0.7847 | 0.02858 | 0.0126 | 27.4563
9 | 0.797 | 0.03656 | 0.0197 | 21.7998
9.5 | 0.8142 | 0.04033 | 0.0221 | 20.1884
10 | 0.8286 | 0.04448 | 0.0243 | 18.6286
10.5 | 0.8474 | 0.04846 | 0.0263 | 17.4866
11 | 0.8659 | 0.0526 | 0.0281 | 16.462
11.5 | 0.8859 | 0.05679 | 0.0299 | 15.5996
12 | 0.9061 | 0.06122 | 0.0316 | 14.8007
12.5 | 0.9176 | 0.06675 | 0.0327 | 13.7468
13 | 0.9165 | 0.07369 | 0.0328 | 12.4372
13.5 | 0.9027 | 0.0816 | 0.0327 | 11.0625
14 | 0.8843 | 0.09248 | 0.0274 | 9.5621
14.5 | 0.8558 | 0.10603 | 0.0196 | 8.0713
15 | 0.822 | 0.12165 | 0.0095 | 6.7571
15.5 | 0.7826 | 0.13987 | -0.0028 | 5.5952
16 | 0.7419 | 0.16121 | -0.016 | 4.6021
16.5 | 0.7329 | 0.17667 | -0.0252 | 4.1484
17 | 0.7368 | 0.18945 | -0.0329 | 3.8892
17.5 | 0.7456 | 0.20129 | -0.0398 | 3.7041

## 33. Re 750k Mach 0.00 (1)
BIGFOIL.COM POLAR EXPORT
NACA65-219
NACA65-219 |  |  |  | Cl Max: | 1.47 | at alpha= | 14.5 | deg
JavaFoil+Calcfoil stall+Eppler ext transition |  |  |  | L/D Max: | 105.397 | at alpha= | 5.5 | deg
Re: | 750000 |  |  | Cd Min: | 0.00685 | at alpha= | -2.5 | deg
Mach: | 0 |  |  | Cl=0 at alpha= | -1.7823 | deg
|  |  |  | @ Cl=0.1, Cd= | 0.0072387
|  |  |  | @ Cl=0.4, Cd= | 0.0073923
|  |  |  | @ Cl=0.6, Cd= | 0.0077679
alpha (deg) | Cl | Cd | Cm | Cl/Cd
-19 | -1.046 | 0.15681 | -0.002 | -6.673
-18.5 | -1.053 | 0.15116 | -0.002 | -6.969
-18 | -1.059 | 0.14299 | -0.003 | -7.409
-17.5 | -1.062 | 0.13643 | -0.003 | -7.787
-17 | -1.063 | 0.12873 | -0.004 | -8.256
-16.5 | -1.062 | 0.12151 | -0.005 | -8.739
-16 | -1.058 | 0.11529 | -0.005 | -9.175
-15.5 | -1.05 | 0.10988 | -0.006 | -9.553
-15 | -1.045 | 0.10103 | -0.007 | -10.345
-14.5 | -1.035 | 0.09404 | -0.008 | -11.003
-14 | -1.16 | 0.03395 | -0.013 | -34.186
-13.5 | -1.151 | 0.02953 | -0.014 | -38.956
-13 | -1.128 | 0.02735 | -0.015 | -41.25
-12.5 | -1.1 | 0.02569 | -0.017 | -42.824
-12 | -1.068 | 0.02414 | -0.018 | -44.246
-11.5 | -1.033 | 0.02284 | -0.019 | -45.232
-11 | -0.996 | 0.02147 | -0.02 | -46.385
-10.5 | -0.956 | 0.02037 | -0.021 | -46.897
-10 | -0.913 | 0.01929 | -0.022 | -47.32
-9.5 | -0.868 | 0.0183 | -0.023 | -47.426
-9 | -0.821 | 0.01741 | -0.024 | -47.148
-8.5 | -0.772 | 0.01653 | -0.025 | -46.689
-8 | -0.721 | 0.01578 | -0.026 | -45.674
-7.5 | -0.668 | 0.01506 | -0.027 | -44.37
-7 | -0.614 | 0.01446 | -0.029 | -42.507
-6.5 | -0.559 | 0.01389 | -0.03 | -40.277
-6 | -0.503 | 0.01335 | -0.031 | -37.678
-5.5 | -0.446 | 0.01284 | -0.032 | -34.711
-5 | -0.393 | 0.00759 | -0.034 | -51.788
-4.5 | -0.334 | 0.00746 | -0.035 | -44.721
-4 | -0.273 | 0.00735 | -0.036 | -37.176
-3.5 | -0.212 | 0.0073 | -0.037 | -29.08
-3 | -0.151 | 0.00722 | -0.038 | -20.91
-2.5 | -0.089 | 0.00685 | -0.039 | -13.056
-2 | -0.027 | 0.00726 | -0.041 | -3.738
-1.5 | 0.035 | 0.00719 | -0.042 | 4.914
-1 | 0.098 | 0.00724 | -0.043 | 13.521
-0.5 | 0.16 | 0.0072 | -0.044 | 22.258
0 | 0.223 | 0.00723 | -0.045 | 30.849
0.5 | 0.285 | 0.00724 | -0.046 | 39.403
1 | 0.348 | 0.0073 | -0.047 | 47.689
1.5 | 0.41 | 0.00741 | -0.048 | 55.354
2 | 0.473 | 0.00753 | -0.049 | 62.752
2.5 | 0.535 | 0.00761 | -0.05 | 70.36
3 | 0.598 | 0.00779 | -0.051 | 76.703
3.5 | 0.654 | 0.00717 | -0.052 | 91.256
4 | 0.713 | 0.00784 | -0.053 | 90.985
4.5 | 0.771 | 0.00798 | -0.054 | 96.659
5 | 0.829 | 0.00821 | -0.055 | 100.981
5.5 | 0.885 | 0.0084 | -0.056 | 105.397
6 | 0.927 | 0.01563 | -0.056 | 59.303
6.5 | 0.98 | 0.01631 | -0.057 | 60.082
7 | 1.032 | 0.01712 | -0.058 | 60.281
7.5 | 1.082 | 0.01789 | -0.059 | 60.474
8 | 1.13 | 0.01875 | -0.059 | 60.307
8.5 | 1.177 | 0.01961 | -0.06 | 60.003
9 | 1.219 | 0.02055 | -0.061 | 59.342
9.5 | 1.259 | 0.0216 | -0.062 | 58.311
10 | 1.296 | 0.02267 | -0.063 | 57.181
10.5 | 1.33 | 0.02385 | -0.063 | 55.785
11 | 1.361 | 0.02504 | -0.064 | 54.351
11.5 | 1.388 | 0.02647 | -0.065 | 52.443
12 | 1.412 | 0.02794 | -0.066 | 50.545
12.5 | 1.432 | 0.02943 | -0.066 | 48.66
13 | 1.448 | 0.03115 | -0.067 | 46.477
13.5 | 1.46 | 0.03291 | -0.068 | 44.357
14 | 1.467 | 0.03533 | -0.068 | 41.51
14.5 | 1.47 | 0.03778 | -0.069 | 38.905
15 | 1.468 | 0.04084 | -0.069 | 35.954
15.5 | 1.46 | 0.04433 | -0.069 | 32.94
16 | 1.441 | 0.04992 | -0.069 | 28.859
16.5 | 1.276 | 0.11379 | -0.05 | 11.212
17 | 1.258 | 0.12308 | -0.048 | 10.219
17.5 | 1.231 | 0.13616 | -0.043 | 9.042
18 | 1.216 | 0.14306 | -0.044 | 8.497
18.5 | 1.194 | 0.15223 | -0.043 | 7.843
19 | 1.17 | 0.16327 | -0.04 | 7.167
19.5 | 1.147 | 0.17085 | -0.039 | 6.713

## 34. Re 750k Mach 0.00 (2)
BIGFOIL.COM POLAR EXPORT
NACA65-219
NACA65-219 |  |  |  | Cl Max: | 1.2272 | at alpha= | 19.5 | deg
XFOIL ncrit=9 |  |  |  | L/D Max: | 98.4838 | at alpha= | 6 | deg
Re: | 750000 |  |  | Cd Min: | 0.1058 | at alpha= | -20 | deg
Mach: | 0 |  |  | Cl=0 at alpha= | -1.4669 | deg
|  |  |  | @ Cl=0.1, Cd= | 0.0079924
|  |  |  | @ Cl=0.4, Cd= | 0.0081272
|  |  |  | @ Cl=0.6, Cd= | 0.00829
alpha (deg) | Cl | Cd | Cm | Cl/Cd
-20 | -0.9351 | 0.1058 | -0.0518 | -8.8384
-19.5 | -0.9734 | 0.09211 | -0.059 | -10.5678
-19 | -1.0038 | 0.08092 | -0.0638 | -12.4048
-18.5 | -1.0137 | 0.07324 | -0.0664 | -13.8408
-18 | -1.0156 | 0.06697 | -0.0684 | -15.165
-17.5 | -1.013 | 0.0615 | -0.0698 | -16.4715
-17 | -1.0089 | 0.05644 | -0.0707 | -17.8756
-16.5 | -1.0014 | 0.05195 | -0.0712 | -19.2762
-16 | -0.9897 | 0.04808 | -0.0711 | -20.5844
-15.5 | -0.9746 | 0.04464 | -0.0707 | -21.8324
-15 | -0.9574 | 0.04156 | -0.0701 | -23.0366
-13.5 | -0.8913 | 0.03374 | -0.0672 | -26.4167
-13 | -0.8198 | 0.03096 | -0.0765 | -26.4793
-12.5 | -0.7861 | 0.029 | -0.0768 | -27.1069
-12 | -0.7626 | 0.02729 | -0.0747 | -27.9443
-11.5 | -0.7373 | 0.02568 | -0.0727 | -28.7111
-11 | -0.7232 | 0.02341 | -0.0696 | -30.8928
-10.5 | -0.6993 | 0.02177 | -0.0673 | -32.1222
-10 | -0.6716 | 0.02038 | -0.0652 | -32.9539
-9.5 | -0.643 | 0.0191 | -0.063 | -33.6649
-9 | -0.6246 | 0.01738 | -0.0595 | -35.9379
-8.5 | -0.5957 | 0.0162 | -0.0569 | -36.7716
-8 | -0.5687 | 0.01506 | -0.0538 | -37.7623
-7.5 | -0.54 | 0.0141 | -0.0506 | -38.2979
-7 | -0.5188 | 0.01312 | -0.0458 | -39.5427
-6.5 | -0.5003 | 0.01205 | -0.0404 | -41.5187
-6 | -0.4769 | 0.0106 | -0.0362 | -44.9906
-5.5 | -0.4531 | 0.0087 | -0.0322 | -52.0805
-5 | -0.4086 | 0.00787 | -0.031 | -51.9187
-4.5 | -0.3526 | 0.00776 | -0.0315 | -45.4381
-4 | -0.2954 | 0.00778 | -0.0321 | -37.9692
-3.5 | -0.2376 | 0.00783 | -0.0328 | -30.3448
-3 | -0.1799 | 0.00796 | -0.0334 | -22.6005
-2.5 | -0.1217 | 0.00802 | -0.0342 | -15.1746
-2 | -0.0627 | 0.00802 | -0.0352 | -7.818
-1.5 | -0.0039 | 0.00794 | -0.0361 | -0.49118
-1 | 0.055 | 0.008 | -0.0371 | 6.875
-0.5 | 0.1139 | 0.00799 | -0.0382 | 14.2553
0 | 0.1731 | 0.00801 | -0.0392 | 21.6105
0.5 | 0.2317 | 0.00799 | -0.0402 | 28.9987
1 | 0.2906 | 0.00807 | -0.0412 | 36.0099
1.5 | 0.3494 | 0.00811 | -0.0422 | 43.0826
2 | 0.4081 | 0.00813 | -0.0432 | 50.1968
2.5 | 0.4668 | 0.00825 | -0.0441 | 56.5818
3 | 0.5248 | 0.0083 | -0.045 | 63.2289
3.5 | 0.5823 | 0.00829 | -0.0456 | 70.2413
4 | 0.6387 | 0.00829 | -0.0461 | 77.0446
4.5 | 0.6936 | 0.00827 | -0.0462 | 83.8694
5 | 0.7474 | 0.00828 | -0.0461 | 90.2657
5.5 | 0.8005 | 0.00841 | -0.046 | 95.1843
6 | 0.8509 | 0.00864 | -0.0454 | 98.4838
6.5 | 0.8829 | 0.00952 | -0.0416 | 92.7416
7 | 0.883 | 0.01132 | -0.0326 | 78.0035
7.5 | 0.8759 | 0.01317 | -0.023 | 66.5072
8 | 0.8761 | 0.01529 | -0.0158 | 57.2989
8.5 | 0.8797 | 0.01766 | -0.01 | 49.8131
9 | 0.8917 | 0.01985 | -0.0057 | 44.9219
9.5 | 0.9138 | 0.02168 | -0.0028 | 42.1494
10 | 0.9347 | 0.02369 | -0.0001 | 39.4555
10.5 | 0.96 | 0.02549 | 0.002 | 37.6618
11 | 0.9771 | 0.02788 | 0.0047 | 35.0466
11.5 | 0.9994 | 0.02997 | 0.0067 | 33.3467
12 | 1.0194 | 0.03225 | 0.0089 | 31.6093
12.5 | 1.0335 | 0.0347 | 0.0118 | 29.7839
13 | 1.052 | 0.03798 | 0.0121 | 27.6988
13.5 | 1.0743 | 0.04087 | 0.0127 | 26.2858
14 | 1.0949 | 0.04397 | 0.0132 | 24.9011
14.5 | 1.1138 | 0.04731 | 0.0136 | 23.5426
15 | 1.1295 | 0.05102 | 0.0139 | 22.1384
15.5 | 1.1398 | 0.05528 | 0.0145 | 20.6187
16 | 1.1585 | 0.05901 | 0.0142 | 19.6323
16.5 | 1.175 | 0.06308 | 0.0137 | 18.6271
17 | 1.1891 | 0.06749 | 0.0131 | 17.6189
17.5 | 1.2015 | 0.07224 | 0.0122 | 16.6321
18 | 1.2122 | 0.07738 | 0.0109 | 15.6655
18.5 | 1.2212 | 0.08278 | 0.0094 | 14.7524
19 | 1.2266 | 0.08849 | 0.0083 | 13.8615
19.5 | 1.2272 | 0.09569 | 0.0053 | 12.8247
20 | 1.2253 | 0.10338 | 0.0019 | 11.8524

## 35. Re 750k Mach 0.10 (1)
BIGFOIL.COM POLAR EXPORT
NACA65-219
NACA65-219 |  |  |  | Cl Max: | 1.454 | at alpha= | 14 | deg
JavaFoil+Calcfoil stall+Eppler ext transition |  |  |  | L/D Max: | 105.318 | at alpha= | 5.5 | deg
Re: | 750000 |  |  | Cd Min: | 0.00686 | at alpha= | -2.5 | deg
Mach: | 0.1 |  |  | Cl=0 at alpha= | -1.7857 | deg
|  |  |  | @ Cl=0.1, Cd= | 0.0072303
|  |  |  | @ Cl=0.4, Cd= | 0.0073784
|  |  |  | @ Cl=0.6, Cd= | 0.0077878
alpha (deg) | Cl | Cd | Cm | Cl/Cd
-18.5 | -1.025 | 0.15231 | -0.002 | -6.728
-18 | -1.033 | 0.14392 | -0.003 | -7.18
-17.5 | -1.04 | 0.13692 | -0.003 | -7.592
-17 | -1.043 | 0.13115 | -0.004 | -7.953
-16.5 | -1.045 | 0.12323 | -0.005 | -8.477
-16 | -1.043 | 0.11741 | -0.005 | -8.886
-15.5 | -1.038 | 0.11108 | -0.006 | -9.342
-15 | -1.032 | 0.10411 | -0.007 | -9.911
-14.5 | -1.021 | 0.09822 | -0.007 | -10.396
-14 | -1.136 | 0.03936 | -0.013 | -28.873
-13.5 | -1.145 | 0.03031 | -0.014 | -37.764
-13 | -1.125 | 0.02786 | -0.016 | -40.374
-12.5 | -1.098 | 0.02613 | -0.017 | -42.018
-12 | -1.067 | 0.02448 | -0.018 | -43.603
-11.5 | -1.033 | 0.02313 | -0.019 | -44.679
-11 | -0.997 | 0.02174 | -0.02 | -45.84
-10.5 | -0.957 | 0.02059 | -0.021 | -46.465
-10 | -0.915 | 0.01949 | -0.022 | -46.935
-9.5 | -0.87 | 0.01847 | -0.023 | -47.093
-9 | -0.823 | 0.01756 | -0.024 | -46.879
-8.5 | -0.774 | 0.01674 | -0.025 | -46.255
-8 | -0.723 | 0.01591 | -0.026 | -45.478
-7.5 | -0.671 | 0.01518 | -0.028 | -44.201
-7 | -0.617 | 0.01458 | -0.029 | -42.302
-6.5 | -0.562 | 0.01397 | -0.03 | -40.222
-6 | -0.505 | 0.01343 | -0.031 | -37.637
-5.5 | -0.448 | 0.01291 | -0.032 | -34.686
-5 | -0.395 | 0.00761 | -0.034 | -51.9
-4.5 | -0.335 | 0.0075 | -0.035 | -44.655
-4 | -0.274 | 0.00737 | -0.036 | -37.245
-3.5 | -0.213 | 0.00731 | -0.037 | -29.161
-3 | -0.152 | 0.00726 | -0.038 | -20.871
-2.5 | -0.09 | 0.00686 | -0.04 | -13.095
-2 | -0.027 | 0.00724 | -0.041 | -3.768
-1.5 | 0.036 | 0.00721 | -0.042 | 4.93
-1 | 0.098 | 0.00723 | -0.043 | 13.609
-0.5 | 0.161 | 0.00724 | -0.044 | 22.265
0 | 0.224 | 0.00726 | -0.045 | 30.879
0.5 | 0.287 | 0.00733 | -0.046 | 39.154
1 | 0.35 | 0.00733 | -0.047 | 47.685
1.5 | 0.412 | 0.00739 | -0.048 | 55.805
2 | 0.475 | 0.00751 | -0.049 | 63.241
2.5 | 0.538 | 0.00765 | -0.051 | 70.278
3 | 0.601 | 0.00779 | -0.052 | 77.104
3.5 | 0.657 | 0.00723 | -0.052 | 90.921
4 | 0.716 | 0.00789 | -0.053 | 90.743
4.5 | 0.775 | 0.00802 | -0.054 | 96.554
5 | 0.832 | 0.00823 | -0.055 | 101.108
5.5 | 0.889 | 0.00844 | -0.056 | 105.318
6 | 0.931 | 0.01573 | -0.056 | 59.174
6.5 | 0.984 | 0.01645 | -0.057 | 59.813
7 | 1.036 | 0.01726 | -0.058 | 60.025
7.5 | 1.086 | 0.01804 | -0.059 | 60.201
8 | 1.134 | 0.01896 | -0.06 | 59.848
8.5 | 1.18 | 0.01979 | -0.06 | 59.627
9 | 1.223 | 0.0208 | -0.061 | 58.792
9.5 | 1.262 | 0.02186 | -0.062 | 57.737
10 | 1.299 | 0.02295 | -0.063 | 56.584
10.5 | 1.332 | 0.02424 | -0.064 | 54.933
11 | 1.362 | 0.02539 | -0.064 | 53.638
11.5 | 1.387 | 0.02685 | -0.065 | 51.671
12 | 1.409 | 0.02835 | -0.066 | 49.706
12.5 | 1.427 | 0.03002 | -0.067 | 47.546
13 | 1.441 | 0.03168 | -0.067 | 45.49
13.5 | 1.451 | 0.03352 | -0.068 | 43.288
14 | 1.454 | 0.03613 | -0.068 | 40.245
14.5 | 1.453 | 0.03908 | -0.069 | 37.167
15 | 1.447 | 0.04252 | -0.069 | 34.025
15.5 | 1.428 | 0.04869 | -0.069 | 29.318
16 | 1.277 | 0.10327 | -0.052 | 12.362
16.5 | 1.246 | 0.11826 | -0.048 | 10.537
17 | 1.217 | 0.13094 | -0.043 | 9.298
17.5 | 1.199 | 0.13859 | -0.043 | 8.654
18 | 1.175 | 0.14761 | -0.04 | 7.958
18.5 | 1.151 | 0.15659 | -0.04 | 7.353
19 | 1.125 | 0.1664 | -0.038 | 6.759

## 36. Re 750k Mach 0.10 (2)
BIGFOIL.COM POLAR EXPORT
NACA65-219
NACA65-219 |  |  |  | Cl Max: | 1.2131 | at alpha= | 19 | deg
XFOIL ncrit=9 |  |  |  | L/D Max: | 98.4235 | at alpha= | 6 | deg
Re: | 750000 |  |  | Cd Min: | 0.11598 | at alpha= | -20 | deg
Mach: | 0.1 |  |  | Cl=0 at alpha= | -1.4646 | deg
|  |  |  | @ Cl=0.1, Cd= | 0.0080124
|  |  |  | @ Cl=0.4, Cd= | 0.008163
|  |  |  | @ Cl=0.6, Cd= | 0.008335
alpha (deg) | Cl | Cd | Cm | Cl/Cd
-20 | -0.8893 | 0.11598 | -0.0465 | -7.6677
-19.5 | -0.9311 | 0.10066 | -0.0554 | -9.25
-19 | -0.9645 | 0.08816 | -0.0617 | -10.9403
-18.5 | -0.982 | 0.07889 | -0.0656 | -12.4477
-18 | -0.9906 | 0.0714 | -0.0684 | -13.8739
-17.5 | -0.9923 | 0.06513 | -0.0704 | -15.2357
-17 | -0.9927 | 0.05934 | -0.0717 | -16.729
-16.5 | -0.9886 | 0.0543 | -0.0724 | -18.2063
-16 | -0.98 | 0.04997 | -0.0725 | -19.6118
-15.5 | -0.9675 | 0.04618 | -0.0722 | -20.9506
-15 | -0.9521 | 0.04281 | -0.0716 | -22.2401
-13.5 | -0.8866 | 0.03454 | -0.069 | -25.6688
-13 | -0.8157 | 0.03165 | -0.0781 | -25.7725
-12.5 | -0.7832 | 0.02963 | -0.0782 | -26.4327
-12 | -0.7599 | 0.02786 | -0.076 | -27.2757
-11.5 | -0.733 | 0.02629 | -0.0741 | -27.8813
-11 | -0.7192 | 0.02396 | -0.071 | -30.0167
-10.5 | -0.6961 | 0.02223 | -0.0686 | -31.3135
-10 | -0.6688 | 0.02078 | -0.0665 | -32.1848
-9.5 | -0.64 | 0.01946 | -0.0642 | -32.888
-8.5 | -0.5932 | 0.01646 | -0.0581 | -36.0389
-8 | -0.5657 | 0.0153 | -0.0551 | -36.9739
-7.5 | -0.5375 | 0.01428 | -0.0519 | -37.6401
-7 | -0.5139 | 0.01324 | -0.0475 | -38.8142
-6.5 | -0.4981 | 0.01223 | -0.0416 | -40.7277
-6 | -0.4764 | 0.01076 | -0.037 | -44.2751
-5.5 | -0.4535 | 0.00888 | -0.0328 | -51.0698
-5 | -0.411 | 0.00791 | -0.0313 | -51.9595
-4.5 | -0.3549 | 0.00779 | -0.0317 | -45.5584
-4 | -0.2974 | 0.0078 | -0.0323 | -38.1282
-3.5 | -0.2393 | 0.00784 | -0.0329 | -30.523
-3 | -0.1812 | 0.00799 | -0.0335 | -22.6783
-2.5 | -0.1226 | 0.00804 | -0.0343 | -15.2488
-2 | -0.0633 | 0.00804 | -0.0353 | -7.8731
-1.5 | -0.0042 | 0.00798 | -0.0363 | -0.52632
-1 | 0.0551 | 0.00802 | -0.0373 | 6.8703
-0.5 | 0.1144 | 0.00801 | -0.0383 | 14.2821
0 | 0.1738 | 0.00803 | -0.0393 | 21.6438
0.5 | 0.2329 | 0.00803 | -0.0403 | 29.0037
1 | 0.292 | 0.0081 | -0.0413 | 36.0494
1.5 | 0.3512 | 0.00813 | -0.0423 | 43.198
2 | 0.4103 | 0.00817 | -0.0433 | 50.2203
2.5 | 0.4695 | 0.00831 | -0.0443 | 56.4982
3 | 0.5277 | 0.00833 | -0.0451 | 63.3493
3.5 | 0.5857 | 0.00834 | -0.0458 | 70.2278
4 | 0.6423 | 0.00832 | -0.0462 | 77.1995
4.5 | 0.6974 | 0.0083 | -0.0462 | 84.0241
5 | 0.7515 | 0.00832 | -0.0461 | 90.3245
5.5 | 0.8049 | 0.00845 | -0.046 | 95.2544
6 | 0.8553 | 0.00869 | -0.0453 | 98.4235
6.5 | 0.8837 | 0.00968 | -0.0408 | 91.2913
7 | 0.8801 | 0.01146 | -0.0311 | 76.7976
7.5 | 0.8725 | 0.01343 | -0.0215 | 64.9665
8 | 0.8725 | 0.01564 | -0.0145 | 55.7864
8.5 | 0.8758 | 0.0181 | -0.0087 | 48.3867
9 | 0.8894 | 0.02027 | -0.0047 | 43.8777
9.5 | 0.9114 | 0.02217 | -0.0018 | 41.1096
10 | 0.9327 | 0.0242 | 0.0009 | 38.5413
11 | 0.9727 | 0.02866 | 0.0058 | 33.9393
11.5 | 0.9967 | 0.03071 | 0.0077 | 32.4552
12 | 1.0165 | 0.03308 | 0.0099 | 30.7285
13 | 1.0489 | 0.03895 | 0.0131 | 26.9294
13.5 | 1.0706 | 0.04196 | 0.0137 | 25.5148
14 | 1.0907 | 0.0452 | 0.0142 | 24.1305
14.5 | 1.1089 | 0.04869 | 0.0146 | 22.7747
15 | 1.1233 | 0.05262 | 0.0149 | 21.3474
15.5 | 1.1366 | 0.0567 | 0.0153 | 20.0459
16 | 1.1545 | 0.06061 | 0.015 | 19.048
16.5 | 1.1699 | 0.06491 | 0.0145 | 18.0234
17 | 1.183 | 0.06956 | 0.0138 | 17.0069
17.5 | 1.1943 | 0.07458 | 0.0128 | 16.0137
18 | 1.2039 | 0.07999 | 0.0113 | 15.0506
18.5 | 1.2117 | 0.08561 | 0.0099 | 14.1537
19 | 1.2131 | 0.0923 | 0.0079 | 13.143
19.5 | 1.2107 | 0.10013 | 0.0046 | 12.0913
20 | 1.2052 | 0.10861 | 0.0007 | 11.0966

## 37. Re 750k Mach 0.25 (1)
BIGFOIL.COM POLAR EXPORT
NACA65-219
NACA65-219 |  |  |  | Cl Max: | 1.383 | at alpha= | 12.5 | deg
JavaFoil+Calcfoil stall+Eppler ext transition |  |  |  | L/D Max: | 104.262 | at alpha= | 5.5 | deg
Re: | 750000 |  |  | Cd Min: | 0.00729 | at alpha= | -2 | deg
Mach: | 0.25 |  |  | Cl=0 at alpha= | -1.7846 | deg
|  |  |  | @ Cl=0.1, Cd= | 0.0073208
|  |  |  | @ Cl=0.4, Cd= | 0.0075394
|  |  |  | @ Cl=0.6, Cd= | 0.0077792
alpha (deg) | Cl | Cd | Cm | Cl/Cd
-17.5 | -0.847 | 0.15299 | -0.003 | -5.538
-17 | -0.878 | 0.14331 | -0.004 | -6.128
-16.5 | -0.904 | 0.13669 | -0.004 | -6.612
-16 | -0.924 | 0.12694 | -0.005 | -7.281
-15.5 | -0.94 | 0.11821 | -0.005 | -7.956
-15 | -0.951 | 0.11133 | -0.006 | -8.541
-14.5 | -0.957 | 0.1046 | -0.006 | -9.145
-14 | -0.957 | 0.09863 | -0.007 | -9.699
-13.5 | -0.953 | 0.09199 | -0.008 | -10.359
-13 | -0.953 | 0.08196 | -0.01 | -11.626
-12.5 | -1.074 | 0.029 | -0.017 | -37.043
-12 | -1.053 | 0.02711 | -0.018 | -38.829
-11.5 | -1.028 | 0.02502 | -0.019 | -41.082
-11 | -0.997 | 0.02344 | -0.02 | -42.534
-10.5 | -0.962 | 0.02205 | -0.021 | -43.619
-10 | -0.923 | 0.02072 | -0.023 | -44.548
-9.5 | -0.881 | 0.01961 | -0.024 | -44.917
-9 | -0.835 | 0.01865 | -0.025 | -44.797
-8.5 | -0.788 | 0.01755 | -0.026 | -44.878
-8 | -0.737 | 0.01666 | -0.027 | -44.249
-7.5 | -0.685 | 0.0159 | -0.028 | -43.049
-7 | -0.63 | 0.0152 | -0.029 | -41.461
-6.5 | -0.574 | 0.01452 | -0.031 | -39.569
-6 | -0.517 | 0.01391 | -0.032 | -37.177
-5.5 | -0.459 | 0.01335 | -0.033 | -34.354
-5 | -0.399 | 0.01284 | -0.034 | -31.084
-4.5 | -0.343 | 0.00768 | -0.036 | -44.694
-4 | -0.281 | 0.00755 | -0.037 | -37.208
-3.5 | -0.218 | 0.00747 | -0.038 | -29.255
-3 | -0.155 | 0.00739 | -0.039 | -21.006
-2.5 | -0.092 | 0.00734 | -0.04 | -12.533
-2 | -0.028 | 0.00729 | -0.042 | -3.829
-1.5 | 0.037 | 0.00737 | -0.043 | 4.952
-1 | 0.101 | 0.00732 | -0.044 | 13.801
-0.5 | 0.166 | 0.00739 | -0.045 | 22.41
0 | 0.23 | 0.00736 | -0.046 | 31.305
0.5 | 0.295 | 0.00745 | -0.048 | 39.598
1 | 0.359 | 0.00747 | -0.049 | 48.093
1.5 | 0.424 | 0.00758 | -0.05 | 55.926
2 | 0.488 | 0.0077 | -0.051 | 63.378
2.5 | 0.553 | 0.00781 | -0.052 | 70.809
3 | 0.614 | 0.00777 | -0.053 | 79.011
3.5 | 0.673 | 0.00792 | -0.054 | 85.02
4 | 0.734 | 0.00804 | -0.055 | 91.282
4.5 | 0.794 | 0.00825 | -0.056 | 96.243
5 | 0.852 | 0.00849 | -0.057 | 100.348
5.5 | 0.91 | 0.00873 | -0.058 | 104.262
6 | 0.952 | 0.01645 | -0.058 | 57.86
6.5 | 1.006 | 0.01726 | -0.058 | 58.249
7 | 1.057 | 0.01815 | -0.059 | 58.269
7.5 | 1.107 | 0.01904 | -0.06 | 58.171
8 | 1.155 | 0.02005 | -0.061 | 57.588
8.5 | 1.199 | 0.02101 | -0.062 | 57.072
9 | 1.239 | 0.02215 | -0.063 | 55.932
9.5 | 1.275 | 0.02329 | -0.064 | 54.731
10 | 1.306 | 0.02461 | -0.064 | 53.081
10.5 | 1.333 | 0.02601 | -0.065 | 51.254
11 | 1.354 | 0.02752 | -0.066 | 49.217
11.5 | 1.37 | 0.02918 | -0.067 | 46.974
12 | 1.38 | 0.03099 | -0.067 | 44.534
12.5 | 1.383 | 0.03303 | -0.068 | 41.877
13 | 1.378 | 0.03559 | -0.068 | 38.715
13.5 | 1.358 | 0.04041 | -0.068 | 33.604
14 | 1.17 | 0.09995 | -0.04 | 11.707
14.5 | 1.151 | 0.10724 | -0.038 | 10.736
15 | 1.129 | 0.11582 | -0.037 | 9.746
15.5 | 1.1 | 0.12338 | -0.037 | 8.918
16 | 1.061 | 0.13297 | -0.036 | 7.981
16.5 | 1.017 | 0.13818 | -0.037 | 7.363
17 | 0.968 | 0.14977 | -0.037 | 6.465
17.5 | 0.914 | 0.15791 | -0.035 | 5.787

## 38. Re 750k Mach 0.25 (2)
BIGFOIL.COM POLAR EXPORT
NACA65-219
NACA65-219 |  |  |  | Cl Max: | 1.1383 | at alpha= | 17 | deg
XFOIL ncrit=9 |  |  |  | L/D Max: | 96.8992 | at alpha= | 6 | deg
Re: | 750000 |  |  | Cd Min: | 0.20401 | at alpha= | -20 | deg
Mach: | 0.25 |  |  | Cl=0 at alpha= | -1.4549 | deg
|  |  |  | @ Cl=0.1, Cd= | 0.00815
|  |  |  | @ Cl=0.4, Cd= | 0.008372
|  |  |  | @ Cl=0.6, Cd= | 0.0085942
alpha (deg) | Cl | Cd | Cm | Cl/Cd
-20 | -0.5758 | 0.20401 | -0.0069 | -2.8224
-19.5 | -0.5562 | 0.19892 | -0.0099 | -2.7961
-19 | -0.5379 | 0.19357 | -0.0132 | -2.7788
-18.5 | -0.524 | 0.18669 | -0.0173 | -2.8068
-17.5 | -0.7693 | 0.10483 | -0.0571 | -7.3385
-17 | -0.8211 | 0.08814 | -0.0665 | -9.3159
-16.5 | -0.8541 | 0.07608 | -0.0723 | -11.2263
-16 | -0.8774 | 0.06648 | -0.0759 | -13.198
-15.5 | -0.8916 | 0.05875 | -0.0778 | -15.1762
-13.5 | -0.8542 | 0.03909 | -0.0797 | -21.8521
-12.5 | -0.7686 | 0.03321 | -0.0852 | -23.1436
-12 | -0.7447 | 0.03113 | -0.083 | -23.9223
-11.5 | -0.7192 | 0.02916 | -0.0808 | -24.6639
-11 | -0.6956 | 0.02715 | -0.0784 | -25.6206
-10.5 | -0.678 | 0.02487 | -0.0755 | -27.2618
-10 | -0.6521 | 0.0231 | -0.0732 | -28.2294
-9.5 | -0.6253 | 0.02145 | -0.0708 | -29.1515
-9 | -0.604 | 0.0196 | -0.0676 | -30.8163
-8.5 | -0.5791 | 0.01802 | -0.0645 | -32.1365
-8 | -0.5486 | 0.01675 | -0.0619 | -32.7522
-7.5 | -0.5238 | 0.01537 | -0.0583 | -34.0794
-7 | -0.4965 | 0.01418 | -0.0548 | -35.0141
-6.5 | -0.478 | 0.01293 | -0.0495 | -36.9683
-6 | -0.4706 | 0.01158 | -0.042 | -40.639
-5.5 | -0.4542 | 0.0098 | -0.0364 | -46.3469
-5 | -0.4243 | 0.00813 | -0.0327 | -52.1894
-4.5 | -0.3679 | 0.00798 | -0.0327 | -46.1028
-4 | -0.3082 | 0.00794 | -0.0333 | -38.8161
-3.5 | -0.2486 | 0.00797 | -0.0338 | -31.192
-3 | -0.1887 | 0.00818 | -0.0343 | -23.0685
-2.5 | -0.1279 | 0.00818 | -0.0351 | -15.6357
-2 | -0.0667 | 0.00818 | -0.036 | -8.154
-1.5 | -0.0055 | 0.00825 | -0.0371 | -0.66667
-1 | 0.0555 | 0.00815 | -0.0381 | 6.8098
-0.5 | 0.1167 | 0.00815 | -0.0391 | 14.319
0 | 0.178 | 0.00819 | -0.0401 | 21.7338
0.5 | 0.2394 | 0.00826 | -0.0412 | 28.9831
1 | 0.3001 | 0.00824 | -0.0422 | 36.4199
1.5 | 0.3612 | 0.00829 | -0.0432 | 43.5706
2 | 0.4227 | 0.00842 | -0.0442 | 50.2019
2.5 | 0.4831 | 0.00847 | -0.0451 | 57.0366
3 | 0.5435 | 0.00851 | -0.0459 | 63.866
3.5 | 0.6039 | 0.0086 | -0.0466 | 70.2209
4 | 0.6621 | 0.00853 | -0.0468 | 77.6202
4.5 | 0.7182 | 0.0085 | -0.0465 | 84.4941
5 | 0.7738 | 0.00857 | -0.0462 | 90.2917
5.5 | 0.8282 | 0.00865 | -0.0457 | 95.7457
6 | 0.875 | 0.00903 | -0.0438 | 96.8992
6.5 | 0.8818 | 0.01052 | -0.0352 | 83.8213
7 | 0.8654 | 0.01253 | -0.0234 | 69.0662
7.5 | 0.8565 | 0.01499 | -0.0147 | 57.1381
8 | 0.854 | 0.01776 | -0.008 | 48.0856
8.5 | 0.8574 | 0.02055 | -0.0028 | 41.7226
9 | 0.8752 | 0.02283 | 0.0007 | 38.3355
10 | 0.92 | 0.02721 | 0.006 | 33.8111
10.5 | 0.9412 | 0.02964 | 0.0084 | 31.7544
11 | 0.959 | 0.03242 | 0.0108 | 29.5805
11.5 | 0.9805 | 0.03506 | 0.0127 | 27.9663
12 | 0.9989 | 0.03799 | 0.0147 | 26.2938
12.5 | 1.005 | 0.04178 | 0.0173 | 24.0546
13 | 1.0291 | 0.0446 | 0.0181 | 23.074
13.5 | 1.0493 | 0.0482 | 0.0186 | 21.7697
14 | 1.068 | 0.05201 | 0.019 | 20.5345
14.5 | 1.0843 | 0.05615 | 0.0193 | 19.3108
15 | 1.0975 | 0.06059 | 0.0197 | 18.1136
15.5 | 1.1137 | 0.06517 | 0.0194 | 17.0892
16 | 1.126 | 0.07031 | 0.0188 | 16.0148
16.5 | 1.1344 | 0.07611 | 0.0177 | 14.9047
17 | 1.1383 | 0.08272 | 0.016 | 13.7609
17.5 | 1.1382 | 0.09013 | 0.0135 | 12.6284
18 | 1.1351 | 0.09822 | 0.0104 | 11.5567
18.5 | 1.1188 | 0.10846 | 0.0059 | 10.3153
19 | 1.0991 | 0.12031 | -0.0006 | 9.1356
19.5 | 1.0731 | 0.13381 | -0.0088 | 8.0196
20 | 1.0405 | 0.14925 | -0.0188 | 6.9715

## 39. Re 750k Mach 0.50 (1)
BIGFOIL.COM POLAR EXPORT
NACA65-219
NACA65-219 |  |  |  | Cl Max: | 1.221 | at alpha= | 20 | deg
JavaFoil+Calcfoil stall+Eppler ext transition |  |  |  | L/D Max: | 95.817 | at alpha= | 5 | deg
Re: | 750000 |  |  | Cd Min: | 0.00739 | at alpha= | 0 | deg
Mach: | 0.5 |  |  | Cl=0 at alpha= | -1.7817 | deg
|  |  |  | @ Cl=0.1, Cd= | 0.00795
|  |  |  | @ Cl=0.4, Cd= | 0.0077815
|  |  |  | @ Cl=0.6, Cd= | 0.0084443
alpha (deg) | Cl | Cd | Cm | Cl/Cd
-20 | -1.029 | 0.21125 | -0.002 | -4.871
-19.5 | -1 | 0.20889 | -0.002 | -4.785
-19 | -0.971 | 0.19843 | -0.003 | -4.896
-18.5 | -0.944 | 0.19165 | -0.003 | -4.925
-18 | -0.917 | 0.18546 | -0.004 | -4.942
-17.5 | -0.889 | 0.1858 | -0.005 | -4.783
-17 | -0.859 | 0.17689 | -0.005 | -4.857
-16.5 | -0.832 | 0.1683 | -0.006 | -4.941
-16 | -0.804 | 0.16283 | -0.006 | -4.937
-15.5 | -0.775 | 0.16074 | -0.006 | -4.822
-15 | -0.747 | 0.14938 | -0.007 | -4.998
-14.5 | -0.719 | 0.14875 | -0.007 | -4.832
-14 | -0.691 | 0.14485 | -0.008 | -4.771
-13.5 | -0.663 | 0.14037 | -0.009 | -4.726
-13 | -0.634 | 0.12803 | -0.008 | -4.952
-12.5 | -0.606 | 0.12581 | -0.009 | -4.818
-12 | -0.578 | 0.12454 | -0.009 | -4.643
-11.5 | -0.55 | 0.1165 | -0.01 | -4.724
-11 | -0.522 | 0.1047 | -0.01 | -4.986
-10.5 | -0.494 | 0.0976 | -0.01 | -5.057
-10 | -0.466 | 0.07091 | -0.011 | -6.57
-9.5 | -0.673 | 0.06526 | -0.012 | -10.312
-9 | -0.699 | 0.05861 | -0.015 | -11.921
-8.5 | -0.805 | 0.02243 | -0.029 | -35.883
-8 | -0.774 | 0.02088 | -0.03 | -37.049
-7.5 | -0.731 | 0.01945 | -0.031 | -37.591
-7 | -0.681 | 0.01825 | -0.032 | -37.312
-6.5 | -0.625 | 0.01722 | -0.034 | -36.327
-6 | -0.566 | 0.01632 | -0.035 | -34.684
-5.5 | -0.504 | 0.01548 | -0.036 | -32.562
-5 | -0.44 | 0.01475 | -0.038 | -29.812
-4.5 | -0.374 | 0.01412 | -0.039 | -26.472
-4 | -0.31 | 0.00837 | -0.041 | -37.08
-3.5 | -0.241 | 0.0082 | -0.042 | -29.423
-3 | -0.172 | 0.0081 | -0.043 | -21.197
-2.5 | -0.102 | 0.00805 | -0.045 | -12.65
-2 | -0.031 | 0.00796 | -0.046 | -3.878
-1.5 | 0.04 | 0.0079 | -0.047 | 5.099
-1 | 0.112 | 0.00796 | -0.049 | 14.033
-0.5 | 0.183 | 0.00798 | -0.05 | 22.985
0 | 0.256 | 0.00739 | -0.051 | 34.707
0.5 | 0.328 | 0.00794 | -0.052 | 41.247
1 | 0.398 | 0.00777 | -0.054 | 51.291
1.5 | 0.469 | 0.00818 | -0.055 | 57.326
2 | 0.54 | 0.00835 | -0.056 | 64.623
2.5 | 0.61 | 0.00846 | -0.057 | 72.103
3 | 0.68 | 0.00861 | -0.058 | 78.965
3.5 | 0.744 | 0.00883 | -0.059 | 84.193
4 | 0.81 | 0.00914 | -0.061 | 88.597
4.5 | 0.874 | 0.0094 | -0.062 | 92.966
5 | 0.936 | 0.00977 | -0.063 | 95.817
5.5 | 0.982 | 0.01895 | -0.063 | 51.829
6 | 1.038 | 0.02016 | -0.064 | 51.464
6.5 | 1.089 | 0.02142 | -0.065 | 50.831
7 | 1.134 | 0.02279 | -0.066 | 49.779
7.5 | 1.172 | 0.02433 | -0.066 | 48.17
8 | 1.198 | 0.02608 | -0.067 | 45.939
8.5 | 1.202 | 0.02797 | -0.068 | 42.957
9 | 0.981 | 0.06167 | -0.031 | 15.899
9.5 | 0.707 | 0.07729 | -0.029 | 9.142
10 | 0.664 | 0.09249 | -0.031 | 7.18
10.5 | 0.692 | 0.10321 | -0.031 | 6.701
11 | 0.719 | 0.11061 | -0.031 | 6.501
11.5 | 0.748 | 0.11295 | -0.035 | 6.621
12 | 0.775 | 0.1234 | -0.035 | 6.282
12.5 | 0.803 | 0.12683 | -0.036 | 6.329
13 | 0.831 | 0.13492 | -0.038 | 6.158
13.5 | 0.859 | 0.13801 | -0.04 | 6.226
14 | 0.887 | 0.14155 | -0.041 | 6.263
14.5 | 0.914 | 0.14771 | -0.042 | 6.189
15 | 0.943 | 0.1553 | -0.044 | 6.074
15.5 | 0.97 | 0.16258 | -0.045 | 5.969
16 | 0.998 | 0.16902 | -0.046 | 5.905
16.5 | 1.027 | 0.17607 | -0.049 | 5.835
17 | 1.054 | 0.18098 | -0.049 | 5.826
17.5 | 1.081 | 0.1841 | -0.05 | 5.874
18 | 1.11 | 0.19449 | -0.052 | 5.707
18.5 | 1.138 | 0.19502 | -0.053 | 5.837
19 | 1.165 | 0.20897 | -0.054 | 5.574
19.5 | 1.192 | 0.21681 | -0.055 | 5.496
20 | 1.221 | 0.2222 | -0.057 | 5.497

## 40. Re 750k Mach 0.50 (2)
BIGFOIL.COM POLAR EXPORT
NACA65-219
NACA65-219 |  |  |  | Cl Max: | 0.9513 | at alpha= | 13 | deg
XFOIL ncrit=9 |  |  |  | L/D Max: | 90.7887 | at alpha= | 5.5 | deg
Re: | 750000 |  |  | Cd Min: | 0.20856 | at alpha= | 18 | deg
Mach: | 0.5 |  |  | Cl=0 at alpha= | -1.4046 | deg
|  |  |  | @ Cl=0.1, Cd= | 0.00901
|  |  |  | @ Cl=0.4, Cd= | 0.009237
|  |  |  | @ Cl=0.6, Cd= | 0.0095857
alpha (deg) | Cl | Cd | Cm | Cl/Cd
-16.5 | -0.4552 | 0.17396 | -0.0343 | -2.6167
-16 | -0.4504 | 0.16202 | -0.0402 | -2.7799
-15.5 | -0.4409 | 0.15016 | -0.0479 | -2.9362
-15 | -0.4265 | 0.13431 | -0.0622 | -3.1755
-14.5 | -0.4412 | 0.12002 | -0.0702 | -3.6761
-14 | -0.4907 | 0.10052 | -0.0809 | -4.8816
-13.5 | -0.5328 | 0.0846 | -0.0908 | -6.2979
-13 | -0.5667 | 0.07191 | -0.098 | -7.8807
-12.5 | -0.5968 | 0.06127 | -0.1027 | -9.7405
-12 | -0.6175 | 0.0527 | -0.1049 | -11.7173
-11.5 | -0.6292 | 0.04568 | -0.1049 | -13.7741
-11 | -0.6255 | 0.04048 | -0.1034 | -15.4521
-10.5 | -0.61 | 0.03656 | -0.1011 | -16.6849
-10 | -0.5853 | 0.03355 | -0.0985 | -17.4456
-9.5 | -0.5575 | 0.03104 | -0.0955 | -17.9607
-9 | -0.5293 | 0.02862 | -0.0925 | -18.4941
-8.5 | -0.5109 | 0.02593 | -0.0889 | -19.703
-8 | -0.4854 | 0.0237 | -0.0856 | -20.481
-7.5 | -0.4613 | 0.02155 | -0.0819 | -21.406
-7 | -0.435 | 0.01958 | -0.0782 | -22.2165
-6.5 | -0.4083 | 0.01776 | -0.0743 | -22.9899
-6 | -0.3891 | 0.01575 | -0.0695 | -24.7048
-5.5 | -0.3972 | 0.01306 | -0.0612 | -30.4135
-5 | -0.4223 | 0.01087 | -0.0484 | -38.85
-4.5 | -0.4197 | 0.00881 | -0.0392 | -47.639
-4 | -0.3572 | 0.00866 | -0.0382 | -41.2471
-3.5 | -0.2896 | 0.00868 | -0.0381 | -33.3641
-3 | -0.2215 | 0.00894 | -0.0381 | -24.7763
-2.5 | -0.1522 | 0.00906 | -0.0385 | -16.7991
-2 | -0.0828 | 0.00906 | -0.0394 | -9.1391
-1.5 | -0.0133 | 0.00896 | -0.0403 | -1.4844
-1 | 0.0564 | 0.00901 | -0.0413 | 6.2597
-0.5 | 0.1256 | 0.00901 | -0.0423 | 13.9401
0 | 0.1949 | 0.009 | -0.0434 | 21.6556
0.5 | 0.2645 | 0.00906 | -0.0444 | 29.1943
1 | 0.3333 | 0.00915 | -0.0453 | 36.4262
1.5 | 0.4023 | 0.00924 | -0.0462 | 43.539
2 | 0.4717 | 0.0093 | -0.0471 | 50.7204
2.5 | 0.5416 | 0.00949 | -0.0479 | 57.0706
3 | 0.6087 | 0.0096 | -0.0482 | 63.4062
3.5 | 0.6779 | 0.00963 | -0.0485 | 70.3946
4 | 0.7422 | 0.00963 | -0.0477 | 77.0717
4.5 | 0.802 | 0.00954 | -0.0456 | 84.0671
5 | 0.8564 | 0.00959 | -0.0427 | 89.3014
5.5 | 0.8979 | 0.00989 | -0.0374 | 90.7887
6.5 | 0.8431 | 0.0151 | -0.0107 | 55.8344
7 | 0.8128 | 0.01953 | -0.0012 | 41.618
7.5 | 0.7957 | 0.02383 | 0.0057 | 33.3907
8 | 0.79 | 0.02798 | 0.0109 | 28.2345
8.5 | 0.8055 | 0.03128 | 0.0144 | 25.7513
9 | 0.8281 | 0.03445 | 0.0171 | 24.0377
9.5 | 0.8459 | 0.03807 | 0.0197 | 22.2196
10 | 0.8672 | 0.04174 | 0.0218 | 20.7762
10.5 | 0.8842 | 0.04589 | 0.0237 | 19.2678
11 | 0.9006 | 0.05028 | 0.0255 | 17.9117
11.5 | 0.9191 | 0.0547 | 0.0271 | 16.8026
12 | 0.9367 | 0.05948 | 0.0283 | 15.7482
13 | 0.9513 | 0.07194 | 0.0286 | 13.2235
13.5 | 0.9444 | 0.08049 | 0.0269 | 11.7331
14.5 | 0.899 | 0.10292 | 0.018 | 8.7349
15 | 0.8676 | 0.11579 | 0.0113 | 7.4929
15.5 | 0.8366 | 0.13152 | 0.0008 | 6.361
16 | 0.8033 | 0.14905 | -0.0109 | 5.3895
16.5 | 0.7816 | 0.16562 | -0.0214 | 4.7192
17 | 0.7757 | 0.17924 | -0.0299 | 4.3277
17.5 | 0.7666 | 0.19572 | -0.0393 | 3.9168
18 | 0.7727 | 0.20856 | -0.0468 | 3.7049

## 41. Re 1M Mach 0.00 (1)
BIGFOIL.COM POLAR EXPORT
NACA65-219
NACA65-219 |  |  |  | Cl Max: | 1.476 | at alpha= | 14.5 | deg
JavaFoil+Calcfoil stall+Eppler ext transition |  |  |  | L/D Max: | 114.641 | at alpha= | 5.5 | deg
Re: | 1000000 |  |  | Cd Min: | 0.0062 | at alpha= | -4 | deg
Mach: | 0 |  |  | Cl=0 at alpha= | -1.7823 | deg
|  |  |  | @ Cl=0.1, Cd= | 0.00667
|  |  |  | @ Cl=0.4, Cd= | 0.0068436
|  |  |  | @ Cl=0.6, Cd= | 0.0071058
alpha (deg) | Cl | Cd | Cm | Cl/Cd
-20 | -1.028 | 0.16801 | -0.001 | -6.12
-19.5 | -1.039 | 0.16163 | -0.002 | -6.428
-19 | -1.049 | 0.15298 | -0.002 | -6.856
-18.5 | -1.056 | 0.14636 | -0.003 | -7.212
-18 | -1.063 | 0.13709 | -0.003 | -7.758
-17.5 | -1.067 | 0.1303 | -0.004 | -8.19
-17 | -1.07 | 0.12192 | -0.005 | -8.777
-16.5 | -1.078 | 0.11007 | -0.006 | -9.792
-16 | -1.095 | 0.09189 | -0.007 | -11.914
-15.5 | -1.176 | 0.04764 | -0.01 | -24.691
-15 | -1.195 | 0.03584 | -0.011 | -33.342
-14.5 | -1.187 | 0.03227 | -0.012 | -36.784
-14 | -1.173 | 0.02986 | -0.013 | -39.291
-13.5 | -1.155 | 0.02747 | -0.014 | -42.059
-13 | -1.132 | 0.02563 | -0.016 | -44.173
-12.5 | -1.103 | 0.02411 | -0.017 | -45.752
-12 | -1.071 | 0.02269 | -0.018 | -47.19
-11.5 | -1.036 | 0.02148 | -0.019 | -48.206
-11 | -0.998 | 0.02023 | -0.02 | -49.341
-10.5 | -0.957 | 0.01918 | -0.021 | -49.928
-10 | -0.915 | 0.01817 | -0.022 | -50.326
-9.5 | -0.87 | 0.01723 | -0.023 | -50.457
-9 | -0.822 | 0.01639 | -0.024 | -50.154
-8.5 | -0.773 | 0.01556 | -0.025 | -49.682
-8 | -0.722 | 0.01486 | -0.026 | -48.603
-7.5 | -0.67 | 0.01419 | -0.027 | -47.202
-7 | -0.616 | 0.01364 | -0.029 | -45.14
-6.5 | -0.56 | 0.01309 | -0.03 | -42.797
-6 | -0.504 | 0.01257 | -0.031 | -40.099
-5.5 | -0.447 | 0.01208 | -0.032 | -36.973
-5 | -0.395 | 0.007 | -0.034 | -56.42
-4.5 | -0.335 | 0.00689 | -0.035 | -48.61
-4 | -0.274 | 0.0062 | -0.036 | -44.225
-3.5 | -0.214 | 0.00683 | -0.037 | -31.315
-3 | -0.152 | 0.00676 | -0.038 | -22.448
-2.5 | -0.09 | 0.00668 | -0.039 | -13.431
-2 | -0.027 | 0.0067 | -0.041 | -4.05
-1.5 | 0.035 | 0.00664 | -0.042 | 5.328
-1 | 0.098 | 0.00667 | -0.043 | 14.681
-0.5 | 0.16 | 0.00667 | -0.044 | 24.041
0 | 0.223 | 0.00668 | -0.045 | 33.365
0.5 | 0.285 | 0.00673 | -0.046 | 42.41
1 | 0.348 | 0.00681 | -0.047 | 51.117
1.5 | 0.41 | 0.00685 | -0.048 | 59.89
2 | 0.473 | 0.00695 | -0.049 | 68.008
2.5 | 0.535 | 0.00701 | -0.05 | 76.36
3 | 0.598 | 0.0071 | -0.051 | 84.154
3.5 | 0.657 | 0.00727 | -0.052 | 90.315
4 | 0.717 | 0.00738 | -0.053 | 97.118
4.5 | 0.775 | 0.00684 | -0.054 | 113.297
5 | 0.832 | 0.00755 | -0.055 | 110.125
5.5 | 0.889 | 0.00775 | -0.056 | 114.641
6 | 0.929 | 0.01476 | -0.056 | 62.921
6.5 | 0.982 | 0.0154 | -0.057 | 63.767
7 | 1.034 | 0.01615 | -0.058 | 63.997
7.5 | 1.084 | 0.0169 | -0.059 | 64.143
8 | 1.133 | 0.0177 | -0.06 | 63.987
8.5 | 1.179 | 0.01851 | -0.06 | 63.698
9 | 1.222 | 0.01938 | -0.061 | 63.03
9.5 | 1.262 | 0.02037 | -0.062 | 61.949
10 | 1.299 | 0.02138 | -0.063 | 60.759
10.5 | 1.333 | 0.02251 | -0.064 | 59.233
11 | 1.364 | 0.02363 | -0.064 | 57.733
11.5 | 1.391 | 0.02495 | -0.065 | 55.76
12 | 1.415 | 0.02633 | -0.066 | 53.746
12.5 | 1.435 | 0.02775 | -0.066 | 51.72
13 | 1.451 | 0.02933 | -0.067 | 49.47
13.5 | 1.464 | 0.03099 | -0.068 | 47.219
14 | 1.471 | 0.03313 | -0.068 | 44.4
14.5 | 1.476 | 0.03531 | -0.069 | 41.795
15 | 1.475 | 0.03787 | -0.069 | 38.953
15.5 | 1.471 | 0.04037 | -0.07 | 36.431
16 | 1.458 | 0.04383 | -0.07 | 33.259
16.5 | 1.439 | 0.04786 | -0.07 | 30.077
17 | 1.416 | 0.05317 | -0.07 | 26.631
17.5 | 1.375 | 0.0643 | -0.069 | 21.389
18 | 1.268 | 0.10925 | -0.059 | 11.605
18.5 | 1.211 | 0.1389 | -0.05 | 8.717
19 | 1.178 | 0.15356 | -0.046 | 7.674
19.5 | 1.153 | 0.16385 | -0.044 | 7.035

## 42. Re 1M Mach 0.00 (2)
BIGFOIL.COM POLAR EXPORT
NACA65-219
NACA65-219 |  |  |  | Cl Max: | 1.2598 | at alpha= | 20 | deg
XFOIL ncrit=9 |  |  |  | L/D Max: | 105.02 | at alpha= | 5.5 | deg
Re: | 1000000 |  |  | Cd Min: | 0.09954 | at alpha= | 20 | deg
Mach: | 0 |  |  | Cl=0 at alpha= | -1.4738 | deg
|  |  |  | @ Cl=0.1, Cd= | 0.007072
|  |  |  | @ Cl=0.4, Cd= | 0.0071717
|  |  |  | @ Cl=0.6, Cd= | 0.0072907
alpha (deg) | Cl | Cd | Cm | Cl/Cd
-20 | -1.0269 | 0.09209 | -0.0558 | -11.151
-19.5 | -1.0391 | 0.08336 | -0.0597 | -12.4652
-19 | -1.0465 | 0.07576 | -0.0628 | -13.8134
-18.5 | -1.0488 | 0.0692 | -0.0651 | -15.1561
-18 | -1.0476 | 0.06337 | -0.0667 | -16.5315
-17.5 | -1.0427 | 0.05825 | -0.0678 | -17.9004
-17 | -1.0342 | 0.05371 | -0.0685 | -19.2553
-16.5 | -1.0226 | 0.04969 | -0.0688 | -20.5796
-16 | -1.0079 | 0.04609 | -0.0689 | -21.8681
-15.5 | -0.9996 | 0.04235 | -0.0676 | -23.6033
-14 | -0.946 | 0.03379 | -0.065 | -27.9964
-13.5 | -0.8696 | 0.03087 | -0.0755 | -28.1697
-13 | -0.8347 | 0.02895 | -0.0762 | -28.8325
-12.5 | -0.8129 | 0.02713 | -0.0741 | -29.9631
-12 | -0.8015 | 0.02469 | -0.0711 | -32.4625
-11 | -0.7531 | 0.02141 | -0.0668 | -35.1752
-10.5 | -0.7252 | 0.02001 | -0.0648 | -36.2419
-10 | -0.6981 | 0.01863 | -0.0625 | -37.4718
-9.5 | -0.6759 | 0.01708 | -0.0594 | -39.5726
-8.5 | -0.6131 | 0.01505 | -0.0547 | -40.7375
-8 | -0.5881 | 0.0139 | -0.0512 | -42.3094
-7.5 | -0.5565 | 0.01312 | -0.0482 | -42.4162
-7 | -0.5335 | 0.01239 | -0.0433 | -43.0589
-6.5 | -0.5025 | 0.01157 | -0.0399 | -43.4313
-6 | -0.4723 | 0.01044 | -0.0365 | -45.2395
-5.5 | -0.441 | 0.00902 | -0.0335 | -48.8914
-5 | -0.4074 | 0.00739 | -0.031 | -55.1286
-4.5 | -0.3532 | 0.00703 | -0.0313 | -50.2418
-4 | -0.2962 | 0.00695 | -0.0319 | -42.6187
-3.5 | -0.2381 | 0.00694 | -0.0327 | -34.3084
-3 | -0.1795 | 0.00698 | -0.0336 | -25.7163
-2.5 | -0.1212 | 0.00703 | -0.0344 | -17.2404
-2 | -0.0622 | 0.00705 | -0.0354 | -8.8227
-1.5 | -0.0031 | 0.007 | -0.0364 | -0.44286
-1 | 0.056 | 0.00702 | -0.0374 | 7.9772
-0.5 | 0.1152 | 0.00709 | -0.0385 | 16.2482
0 | 0.1743 | 0.00703 | -0.0395 | 24.7937
0.5 | 0.2334 | 0.00704 | -0.0405 | 33.1534
1 | 0.2923 | 0.00712 | -0.0415 | 41.0534
1.5 | 0.3515 | 0.00718 | -0.0426 | 48.9554
2 | 0.4102 | 0.00717 | -0.0435 | 57.2106
2.5 | 0.469 | 0.00723 | -0.0445 | 64.8686
3 | 0.5273 | 0.00733 | -0.0454 | 71.9372
3.5 | 0.5847 | 0.00728 | -0.046 | 80.3159
4 | 0.6417 | 0.00732 | -0.0466 | 87.6639
4.5 | 0.6971 | 0.00738 | -0.0469 | 94.458
5 | 0.7515 | 0.00749 | -0.047 | 100.3338
5.5 | 0.8055 | 0.00767 | -0.0471 | 105.0196
6 | 0.8488 | 0.00826 | -0.0453 | 102.7603
6.5 | 0.8644 | 0.00995 | -0.039 | 86.8744
7 | 0.868 | 0.01143 | -0.0305 | 75.9405
7.5 | 0.869 | 0.01316 | -0.0224 | 66.0334
8 | 0.877 | 0.01499 | -0.0163 | 58.5057
8.5 | 0.8886 | 0.01698 | -0.0113 | 52.3322
9 | 0.9103 | 0.01864 | -0.008 | 48.8358
9.5 | 0.9354 | 0.02025 | -0.0053 | 46.1926
10.5 | 0.9863 | 0.02369 | -0.0007 | 41.6336
11 | 1.0109 | 0.02556 | 0.0014 | 39.5501
11.5 | 1.029 | 0.02792 | 0.0039 | 36.8553
12.5 | 1.0756 | 0.0321 | 0.0075 | 33.5078
13 | 1.0921 | 0.03454 | 0.01 | 31.6184
13.5 | 1.1043 | 0.03814 | 0.0109 | 28.9539
14 | 1.1282 | 0.04087 | 0.0114 | 27.6046
14.5 | 1.1485 | 0.04397 | 0.012 | 26.1201
15 | 1.168 | 0.04727 | 0.0123 | 24.7091
15.5 | 1.186 | 0.0508 | 0.0124 | 23.3465
16 | 1.2005 | 0.05478 | 0.0124 | 21.9149
16.5 | 1.2046 | 0.05996 | 0.0124 | 20.0901
17 | 1.2155 | 0.06463 | 0.0119 | 18.8071
17.5 | 1.2284 | 0.06933 | 0.0111 | 17.7182
18 | 1.2392 | 0.07441 | 0.0099 | 16.6537
18.5 | 1.2471 | 0.08003 | 0.0083 | 15.5829
19 | 1.2536 | 0.08607 | 0.0062 | 14.5649
19.5 | 1.2577 | 0.09258 | 0.0037 | 13.585
20 | 1.2598 | 0.09954 | 0.0008 | 12.6562

## 43. Re 1M Mach 0.10 (1)
BIGFOIL.COM POLAR EXPORT
NACA65-219
NACA65-219 |  |  |  | Cl Max: | 1.461 | at alpha= | 14.5 | deg
JavaFoil+Calcfoil stall+Eppler ext transition |  |  |  | L/D Max: | 114.723 | at alpha= | 5.5 | deg
Re: | 1000000 |  |  | Cd Min: | 0.00664 | at alpha= | -1 | deg
Mach: | 0.1 |  |  | Cl=0 at alpha= | -1.7857 | deg
|  |  |  | @ Cl=0.1, Cd= | 0.0066419
|  |  |  | @ Cl=0.4, Cd= | 0.0068261
|  |  |  | @ Cl=0.6, Cd= | 0.0071386
alpha (deg) | Cl | Cd | Cm | Cl/Cd
-20 | -0.988 | 0.16879 | -0.001 | -5.853
-19.5 | -1.002 | 0.16342 | -0.002 | -6.134
-19 | -1.016 | 0.15599 | -0.002 | -6.516
-18.5 | -1.026 | 0.14859 | -0.002 | -6.904
-18 | -1.035 | 0.14063 | -0.003 | -7.362
-17.5 | -1.042 | 0.13396 | -0.004 | -7.781
-17 | -1.047 | 0.12589 | -0.004 | -8.314
-16.5 | -1.052 | 0.11701 | -0.005 | -8.991
-16 | -1.055 | 0.10829 | -0.006 | -9.74
-15.5 | -1.051 | 0.10178 | -0.007 | -10.331
-15 | -1.175 | 0.03926 | -0.011 | -29.928
-14.5 | -1.175 | 0.03365 | -0.012 | -34.936
-14 | -1.166 | 0.03043 | -0.013 | -38.317
-13.5 | -1.15 | 0.02801 | -0.015 | -41.075
-13 | -1.129 | 0.02605 | -0.016 | -43.327
-12.5 | -1.101 | 0.02451 | -0.017 | -44.929
-12 | -1.07 | 0.02301 | -0.018 | -46.506
-11.5 | -1.036 | 0.02176 | -0.019 | -47.608
-11 | -0.999 | 0.02047 | -0.02 | -48.806
-10.5 | -0.959 | 0.01941 | -0.021 | -49.406
-10 | -0.917 | 0.01836 | -0.022 | -49.911
-9.5 | -0.872 | 0.01742 | -0.023 | -50.041
-9 | -0.825 | 0.01654 | -0.024 | -49.872
-8.5 | -0.776 | 0.01576 | -0.025 | -49.207
-8 | -0.725 | 0.01498 | -0.026 | -48.377
-7.5 | -0.672 | 0.0143 | -0.028 | -47.025
-7 | -0.618 | 0.01374 | -0.029 | -44.994
-6.5 | -0.563 | 0.01316 | -0.03 | -42.769
-6 | -0.506 | 0.01267 | -0.031 | -39.954
-5.5 | -0.449 | 0.01219 | -0.032 | -36.81
-5 | -0.397 | 0.00701 | -0.034 | -56.638
-4.5 | -0.337 | 0.0069 | -0.035 | -48.789
-4 | -0.276 | 0.00682 | -0.036 | -40.415
-3.5 | -0.215 | 0.00684 | -0.037 | -31.415
-3 | -0.152 | 0.00673 | -0.039 | -22.64
-2.5 | -0.09 | 0.00674 | -0.04 | -13.359
-2 | -0.027 | 0.00667 | -0.041 | -4.09
-1.5 | 0.036 | 0.00671 | -0.042 | 5.295
-1 | 0.098 | 0.00664 | -0.043 | 14.813
-0.5 | 0.161 | 0.0067 | -0.044 | 24.047
0 | 0.224 | 0.00672 | -0.045 | 33.343
0.5 | 0.287 | 0.00675 | -0.046 | 42.484
1 | 0.35 | 0.00681 | -0.047 | 51.338
1.5 | 0.412 | 0.00683 | -0.048 | 60.391
2 | 0.475 | 0.00694 | -0.049 | 68.488
2.5 | 0.538 | 0.00705 | -0.051 | 76.329
3 | 0.601 | 0.00714 | -0.052 | 84.159
3.5 | 0.66 | 0.00725 | -0.053 | 91.012
4 | 0.721 | 0.00745 | -0.054 | 96.764
4.5 | 0.778 | 0.00687 | -0.055 | 113.212
5 | 0.836 | 0.00762 | -0.056 | 109.627
5.5 | 0.892 | 0.00778 | -0.056 | 114.723
6 | 0.932 | 0.01485 | -0.056 | 62.782
6.5 | 0.986 | 0.01553 | -0.057 | 63.464
7 | 1.038 | 0.01629 | -0.058 | 63.723
7.5 | 1.088 | 0.01704 | -0.059 | 63.854
8 | 1.137 | 0.0179 | -0.06 | 63.499
8.5 | 1.183 | 0.01868 | -0.061 | 63.297
9 | 1.225 | 0.01962 | -0.061 | 62.44
9.5 | 1.265 | 0.02063 | -0.062 | 61.297
10 | 1.301 | 0.02164 | -0.063 | 60.134
10.5 | 1.334 | 0.02288 | -0.064 | 58.32
11 | 1.364 | 0.02393 | -0.065 | 57.018
11.5 | 1.39 | 0.02533 | -0.065 | 54.89
12 | 1.412 | 0.02673 | -0.066 | 52.84
12.5 | 1.431 | 0.02828 | -0.067 | 50.586
13 | 1.445 | 0.02986 | -0.067 | 48.379
13.5 | 1.455 | 0.03155 | -0.068 | 46.106
14 | 1.459 | 0.03383 | -0.069 | 43.146
14.5 | 1.461 | 0.03609 | -0.069 | 40.467
15 | 1.457 | 0.03886 | -0.07 | 37.487
15.5 | 1.447 | 0.04223 | -0.07 | 34.258
16 | 1.43 | 0.04568 | -0.07 | 31.3
16.5 | 1.404 | 0.05127 | -0.07 | 27.385
17 | 1.364 | 0.0611 | -0.069 | 22.327
17.5 | 1.244 | 0.1102 | -0.057 | 11.287
18 | 1.191 | 0.13527 | -0.049 | 8.802
18.5 | 1.16 | 0.14801 | -0.046 | 7.836
19 | 1.129 | 0.15935 | -0.043 | 7.088
19.5 | 1.104 | 0.16835 | -0.043 | 6.556

## 44. Re 1M Mach 0.10 (2)
BIGFOIL.COM POLAR EXPORT
NACA65-219
NACA65-219 |  |  |  | Cl Max: | 1.2448 | at alpha= | 20 | deg
XFOIL ncrit=9 |  |  |  | L/D Max: | 105.019 | at alpha= | 5.5 | deg
Re: | 1000000 |  |  | Cd Min: | 0.10388 | at alpha= | 20 | deg
Mach: | 0.1 |  |  | Cl=0 at alpha= | -1.4722 | deg
|  |  |  | @ Cl=0.1, Cd= | 0.0070842
|  |  |  | @ Cl=0.4, Cd= | 0.0071958
|  |  |  | @ Cl=0.6, Cd= | 0.0073263
alpha (deg) | Cl | Cd | Cm | Cl/Cd
-20 | -0.985 | 0.10036 | -0.053 | -9.8147
-19.5 | -1.0052 | 0.08995 | -0.0582 | -11.1751
-19 | -1.0186 | 0.08106 | -0.0622 | -12.566
-18.5 | -1.0262 | 0.07347 | -0.0652 | -13.9676
-18 | -1.0291 | 0.06686 | -0.0673 | -15.3919
-17.5 | -1.0279 | 0.06109 | -0.0688 | -16.826
-17 | -1.0228 | 0.05601 | -0.0697 | -18.261
-16.5 | -1.0138 | 0.05157 | -0.0701 | -19.6587
-16 | -1.0012 | 0.04768 | -0.0702 | -20.9983
-15.5 | -0.991 | 0.04388 | -0.0693 | -22.5843
-15 | -0.9784 | 0.04045 | -0.0684 | -24.1879
-14.5 | -0.9607 | 0.03752 | -0.0675 | -25.605
-14 | -0.9406 | 0.03479 | -0.0666 | -27.0365
-13.5 | -0.865 | 0.03167 | -0.0772 | -27.3129
-13 | -0.8315 | 0.02966 | -0.0776 | -28.0344
-12.5 | -0.8077 | 0.02789 | -0.0757 | -28.9602
-12 | -0.7966 | 0.02539 | -0.0727 | -31.3746
-11.5 | -0.7747 | 0.02354 | -0.0704 | -32.9099
-10.5 | -0.7225 | 0.02044 | -0.0661 | -35.3474
-10 | -0.693 | 0.01913 | -0.064 | -36.2258
-9.5 | -0.6729 | 0.01741 | -0.0608 | -38.6502
-9 | -0.6436 | 0.01627 | -0.0583 | -39.5575
-8.5 | -0.6111 | 0.01527 | -0.056 | -40.0196
-8 | -0.5854 | 0.0141 | -0.0525 | -41.5177
-7.5 | -0.5539 | 0.01328 | -0.0495 | -41.7093
-7 | -0.5301 | 0.01246 | -0.0449 | -42.5441
-6.5 | -0.5017 | 0.01169 | -0.0409 | -42.917
-6 | -0.472 | 0.01058 | -0.0373 | -44.6125
-5.5 | -0.4417 | 0.00916 | -0.0341 | -48.2205
-5 | -0.4094 | 0.00745 | -0.0313 | -54.953
-4.5 | -0.3557 | 0.00705 | -0.0315 | -50.4539
-4 | -0.2982 | 0.00698 | -0.0321 | -42.7221
-3.5 | -0.2397 | 0.00695 | -0.0329 | -34.4892
-3 | -0.1809 | 0.007 | -0.0337 | -25.8429
-2.5 | -0.1222 | 0.00706 | -0.0345 | -17.3088
-2 | -0.0627 | 0.00708 | -0.0355 | -8.8559
-1.5 | -0.0033 | 0.00702 | -0.0365 | -0.47009
-1 | 0.0561 | 0.00704 | -0.0375 | 7.9688
-0.5 | 0.1157 | 0.0071 | -0.0386 | 16.2958
0 | 0.1751 | 0.00706 | -0.0397 | 24.8017
0.5 | 0.2345 | 0.00706 | -0.0407 | 33.2153
1 | 0.2938 | 0.00716 | -0.0417 | 41.0335
2 | 0.4125 | 0.0072 | -0.0437 | 57.2917
2.5 | 0.4716 | 0.00726 | -0.0446 | 64.9587
3 | 0.5302 | 0.00735 | -0.0455 | 72.1361
3.5 | 0.588 | 0.00732 | -0.0462 | 80.3279
4 | 0.6453 | 0.00735 | -0.0467 | 87.7959
4.5 | 0.701 | 0.00742 | -0.0469 | 94.4744
5 | 0.7556 | 0.00752 | -0.047 | 100.4787
5.5 | 0.8097 | 0.00771 | -0.047 | 105.0195
6 | 0.8516 | 0.00837 | -0.0449 | 101.7443
6.5 | 0.8652 | 0.01008 | -0.0382 | 85.8333
7 | 0.8657 | 0.0116 | -0.0291 | 74.6293
7.5 | 0.8659 | 0.01342 | -0.021 | 64.5231
8 | 0.8733 | 0.01535 | -0.0149 | 56.8925
8.5 | 0.8855 | 0.01737 | -0.0101 | 50.9787
9 | 0.9078 | 0.01906 | -0.0069 | 47.6285
9.5 | 0.9334 | 0.02071 | -0.0043 | 45.07
10 | 0.9563 | 0.0226 | -0.0016 | 42.3142
10.5 | 0.9842 | 0.02425 | 0.0004 | 40.5856
11 | 1.008 | 0.02621 | 0.0026 | 38.4586
11.5 | 1.0266 | 0.02862 | 0.005 | 35.87
12 | 1.0504 | 0.03075 | 0.0067 | 34.1593
12.5 | 1.0727 | 0.03299 | 0.0086 | 32.5159
13 | 1.0879 | 0.03562 | 0.011 | 30.5418
13.5 | 1.1008 | 0.03923 | 0.012 | 28.0602
14 | 1.1244 | 0.04205 | 0.0125 | 26.7396
14.5 | 1.1441 | 0.04532 | 0.013 | 25.2449
15 | 1.1628 | 0.04879 | 0.0133 | 23.8328
15.5 | 1.1798 | 0.05251 | 0.0134 | 22.4681
16 | 1.1926 | 0.05681 | 0.0133 | 20.9928
16.5 | 1.1946 | 0.06228 | 0.0133 | 19.1811
17 | 1.2089 | 0.06681 | 0.0126 | 18.0946
17.5 | 1.2204 | 0.07179 | 0.0116 | 16.9996
18 | 1.2299 | 0.0772 | 0.0103 | 15.9313
18.5 | 1.2368 | 0.08314 | 0.0085 | 14.8761
19 | 1.2422 | 0.08946 | 0.0062 | 13.8855
19.5 | 1.2446 | 0.09643 | 0.0034 | 12.9068
20 | 1.2448 | 0.10388 | 0.0002 | 11.9831

## 45. Re 1M Mach 0.25 (1)
BIGFOIL.COM POLAR EXPORT
NACA65-219
NACA65-219 |  |  |  | Cl Max: | 1.387 | at alpha= | 12.5 | deg
JavaFoil+Calcfoil stall+Eppler ext transition |  |  |  | L/D Max: | 113.767 | at alpha= | 5.5 | deg
Re: | 1000000 |  |  | Cd Min: | 0.00648 | at alpha= | -3 | deg
Mach: | 0.25 |  |  | Cl=0 at alpha= | -1.7846 | deg
|  |  |  | @ Cl=0.1, Cd= | 0.0068394
|  |  |  | @ Cl=0.4, Cd= | 0.0069641
|  |  |  | @ Cl=0.6, Cd= | 0.0073255
alpha (deg) | Cl | Cd | Cm | Cl/Cd
-18 | -0.813 | 0.15596 | -0.003 | -5.212
-17.5 | -0.848 | 0.1474 | -0.003 | -5.754
-17 | -0.879 | 0.13865 | -0.004 | -6.339
-16.5 | -0.904 | 0.12892 | -0.004 | -7.015
-16 | -0.925 | 0.12209 | -0.005 | -7.577
-15.5 | -0.942 | 0.11554 | -0.006 | -8.15
-15 | -0.952 | 0.10834 | -0.006 | -8.789
-14.5 | -0.959 | 0.10132 | -0.007 | -9.469
-14 | -0.962 | 0.09493 | -0.008 | -10.13
-13.5 | -1.091 | 0.03505 | -0.014 | -31.118
-13 | -1.095 | 0.02932 | -0.016 | -37.361
-12.5 | -1.08 | 0.02687 | -0.017 | -40.185
-12 | -1.057 | 0.02532 | -0.018 | -41.74
-11.5 | -1.031 | 0.02352 | -0.019 | -43.817
-11 | -0.999 | 0.02206 | -0.02 | -45.29
-10.5 | -0.964 | 0.02076 | -0.021 | -46.425
-10 | -0.925 | 0.01952 | -0.023 | -47.389
-9.5 | -0.882 | 0.01847 | -0.024 | -47.78
-9 | -0.837 | 0.01755 | -0.025 | -47.689
-8.5 | -0.789 | 0.01654 | -0.026 | -47.69
-8 | -0.739 | 0.01569 | -0.027 | -47.062
-7.5 | -0.686 | 0.01498 | -0.028 | -45.789
-7 | -0.632 | 0.01432 | -0.029 | -44.094
-6.5 | -0.576 | 0.01368 | -0.031 | -42.072
-6 | -0.518 | 0.01311 | -0.032 | -39.508
-5.5 | -0.459 | 0.0126 | -0.033 | -36.463
-5 | -0.4 | 0.01212 | -0.034 | -32.986
-4.5 | -0.345 | 0.00704 | -0.036 | -48.946
-4 | -0.282 | 0.00694 | -0.037 | -40.691
-3.5 | -0.219 | 0.00687 | -0.038 | -31.946
-3 | -0.156 | 0.00648 | -0.039 | -24.088
-2.5 | -0.093 | 0.00683 | -0.041 | -13.548
-2 | -0.028 | 0.00679 | -0.042 | -4.127
-1.5 | 0.037 | 0.0068 | -0.043 | 5.372
-1 | 0.101 | 0.00684 | -0.044 | 14.779
-0.5 | 0.166 | 0.00679 | -0.045 | 24.377
0 | 0.23 | 0.00681 | -0.046 | 33.831
0.5 | 0.295 | 0.00686 | -0.048 | 42.947
1 | 0.359 | 0.00692 | -0.049 | 51.908
1.5 | 0.424 | 0.00699 | -0.05 | 60.626
2 | 0.488 | 0.0071 | -0.051 | 68.787
2.5 | 0.553 | 0.00723 | -0.052 | 76.486
3 | 0.617 | 0.00736 | -0.053 | 83.831
3.5 | 0.678 | 0.00745 | -0.054 | 91.011
4 | 0.737 | 0.00746 | -0.055 | 98.733
4.5 | 0.796 | 0.00763 | -0.056 | 104.342
5 | 0.856 | 0.0078 | -0.057 | 109.66
5.5 | 0.913 | 0.00803 | -0.058 | 113.767
6 | 0.954 | 0.01554 | -0.058 | 61.356
6.5 | 1.007 | 0.01631 | -0.059 | 61.78
7 | 1.059 | 0.01714 | -0.06 | 61.803
7.5 | 1.109 | 0.01798 | -0.06 | 61.708
8 | 1.157 | 0.01894 | -0.061 | 61.088
8.5 | 1.201 | 0.01984 | -0.062 | 60.559
9 | 1.241 | 0.0209 | -0.063 | 59.396
9.5 | 1.277 | 0.02199 | -0.064 | 58.074
10 | 1.309 | 0.02322 | -0.065 | 56.362
10.5 | 1.336 | 0.02458 | -0.065 | 54.346
11 | 1.357 | 0.02597 | -0.066 | 52.27
11.5 | 1.373 | 0.02753 | -0.067 | 49.886
12 | 1.384 | 0.02928 | -0.068 | 47.25
12.5 | 1.387 | 0.0312 | -0.068 | 44.468
13 | 1.384 | 0.03329 | -0.069 | 41.572
13.5 | 1.373 | 0.03633 | -0.069 | 37.78
14 | 1.354 | 0.03934 | -0.07 | 34.411
14.5 | 1.315 | 0.04655 | -0.069 | 28.249
15 | 1.139 | 0.10843 | -0.044 | 10.507
15.5 | 1.106 | 0.11833 | -0.042 | 9.345
16 | 1.064 | 0.12725 | -0.039 | 8.361
16.5 | 1.02 | 0.13623 | -0.039 | 7.484
17 | 0.969 | 0.14558 | -0.038 | 6.658
17.5 | 0.915 | 0.15344 | -0.037 | 5.963

## 46. Re 1M Mach 0.25 (2)
BIGFOIL.COM POLAR EXPORT
NACA65-219
NACA65-219 |  |  |  | Cl Max: | 1.1675 | at alpha= | 17.5 | deg
XFOIL ncrit=9 |  |  |  | L/D Max: | 104.811 | at alpha= | 5.5 | deg
Re: | 1000000 |  |  | Cd Min: | 0.20437 | at alpha= | -20 | deg
Mach: | 0.25 |  |  | Cl=0 at alpha= | -1.4608 | deg
|  |  |  | @ Cl=0.1, Cd= | 0.007193
|  |  |  | @ Cl=0.4, Cd= | 0.0073378
|  |  |  | @ Cl=0.6, Cd= | 0.0075516
alpha (deg) | Cl | Cd | Cm | Cl/Cd
-20 | -0.5718 | 0.20437 | -0.0062 | -2.7979
-19.5 | -0.5549 | 0.19853 | -0.0098 | -2.795
-18.5 | -0.8017 | 0.11635 | -0.0492 | -6.8904
-18 | -0.8494 | 0.09965 | -0.0589 | -8.5238
-17.5 | -0.8831 | 0.08662 | -0.0658 | -10.1951
-17 | -0.9083 | 0.07591 | -0.0707 | -11.9655
-16.5 | -0.9254 | 0.06707 | -0.0738 | -13.7975
-16 | -0.9343 | 0.05984 | -0.0756 | -15.6133
-15.5 | -0.9351 | 0.05392 | -0.0764 | -17.3424
-15 | -0.9355 | 0.04854 | -0.0761 | -19.2728
-14 | -0.9032 | 0.0404 | -0.0765 | -22.3564
-13.5 | -0.8367 | 0.03632 | -0.0861 | -23.0369
-13 | -0.8124 | 0.03381 | -0.085 | -24.0284
-12.5 | -0.7912 | 0.03152 | -0.0829 | -25.1015
-12 | -0.7664 | 0.02945 | -0.081 | -26.0238
-11.5 | -0.7535 | 0.02675 | -0.0781 | -28.1682
-11 | -0.7308 | 0.02474 | -0.0757 | -29.5392
-10.5 | -0.7053 | 0.02295 | -0.0733 | -30.732
-10 | -0.6774 | 0.02135 | -0.071 | -31.7283
-9.5 | -0.6553 | 0.01948 | -0.068 | -33.6396
-9 | -0.6293 | 0.01792 | -0.0652 | -35.1172
-8.5 | -0.5991 | 0.01667 | -0.0625 | -35.9388
-8 | -0.5709 | 0.01534 | -0.0594 | -37.2164
-7.5 | -0.5409 | 0.01426 | -0.0562 | -37.9313
-7 | -0.5115 | 0.0132 | -0.0527 | -38.75
-6 | -0.4683 | 0.01125 | -0.0421 | -41.6267
-5 | -0.4167 | 0.00803 | -0.0335 | -51.8929
-4.5 | -0.3686 | 0.00721 | -0.0325 | -51.1234
-4 | -0.3093 | 0.00713 | -0.0331 | -43.3801
-3.5 | -0.249 | 0.00706 | -0.0338 | -35.2691
-3 | -0.1885 | 0.00712 | -0.0345 | -26.4747
-2.5 | -0.1276 | 0.00719 | -0.0353 | -17.7469
-2 | -0.066 | 0.00722 | -0.0363 | -9.1413
-1.5 | -0.0048 | 0.00716 | -0.0373 | -0.67039
-1 | 0.0565 | 0.0072 | -0.0383 | 7.8472
-0.5 | 0.1182 | 0.00719 | -0.0394 | 16.4395
0 | 0.1798 | 0.00723 | -0.0405 | 24.8686
0.5 | 0.2408 | 0.00722 | -0.0415 | 33.3518
1 | 0.3021 | 0.00728 | -0.0426 | 41.4973
1.5 | 0.3636 | 0.00732 | -0.0436 | 49.6721
2 | 0.4249 | 0.00735 | -0.0446 | 57.8095
2.5 | 0.4859 | 0.00747 | -0.0456 | 65.0469
3 | 0.5464 | 0.00748 | -0.0463 | 73.0481
3.5 | 0.6063 | 0.00756 | -0.0469 | 80.1984
4 | 0.6651 | 0.00751 | -0.0473 | 88.5619
4.5 | 0.7217 | 0.0076 | -0.0472 | 94.9605
5 | 0.779 | 0.00769 | -0.0472 | 101.3004
5.5 | 0.8322 | 0.00794 | -0.0465 | 104.8111
6 | 0.8622 | 0.00903 | -0.0419 | 95.4817
6.5 | 0.859 | 0.01072 | -0.0317 | 80.1306
7 | 0.8531 | 0.01266 | -0.0221 | 67.3855
7.5 | 0.8509 | 0.01495 | -0.0144 | 56.9164
8 | 0.8572 | 0.01733 | -0.0087 | 49.4634
8.5 | 0.8711 | 0.01958 | -0.0044 | 44.4893
9 | 0.8943 | 0.02152 | -0.0013 | 41.5567
9.5 | 0.9214 | 0.02336 | 0.0011 | 39.4435
10 | 0.9451 | 0.02546 | 0.0037 | 37.121
10.5 | 0.9707 | 0.02755 | 0.0059 | 35.2341
11 | 0.9895 | 0.03022 | 0.0083 | 32.7432
11.5 | 1.012 | 0.03274 | 0.0103 | 30.9102
12 | 1.0338 | 0.03543 | 0.0121 | 29.1787
12.5 | 1.054 | 0.0383 | 0.0139 | 27.5196
13 | 1.0596 | 0.04231 | 0.0163 | 25.0437
14 | 1.0996 | 0.04912 | 0.0177 | 22.386
14.5 | 1.1166 | 0.05315 | 0.018 | 21.0085
15 | 1.1327 | 0.05743 | 0.018 | 19.7231
15.5 | 1.145 | 0.06225 | 0.0178 | 18.3936
16 | 1.1491 | 0.06802 | 0.0175 | 16.8936
16.5 | 1.1596 | 0.07353 | 0.0164 | 15.7704
17 | 1.1654 | 0.07982 | 0.015 | 14.6004
17.5 | 1.1675 | 0.08686 | 0.0129 | 13.4412
18 | 1.1663 | 0.09469 | 0.0099 | 12.317
18.5 | 1.1616 | 0.10336 | 0.0061 | 11.2384
19 | 1.1551 | 0.11262 | 0.0015 | 10.2566
19.5 | 1.1451 | 0.12271 | -0.004 | 9.3318
20 | 1.13 | 0.13384 | -0.0106 | 8.4429

## 47. Re 1M Mach 0.50 (1)
BIGFOIL.COM POLAR EXPORT
NACA65-219
NACA65-219 |  |  |  | Cl Max: | 1.222 | at alpha= | 20 | deg
JavaFoil+Calcfoil stall+Eppler ext transition |  |  |  | L/D Max: | 105.76 | at alpha= | 5 | deg
Re: | 1000000 |  |  | Cd Min: | 0.00696 | at alpha= | 1 | deg
Mach: | 0.5 |  |  | Cl=0 at alpha= | -1.7817 | deg
|  |  |  | @ Cl=0.1, Cd= | 0.0072767
|  |  |  | @ Cl=0.4, Cd= | 0.00696
|  |  |  | @ Cl=0.6, Cd= | 0.0077443
alpha (deg) | Cl | Cd | Cm | Cl/Cd
-20 | -1.029 | 0.19949 | -0.002 | -5.158
-19.5 | -1 | 0.19787 | -0.002 | -5.054
-19 | -0.972 | 0.18829 | -0.003 | -5.16
-18.5 | -0.944 | 0.18273 | -0.003 | -5.167
-18 | -0.917 | 0.17845 | -0.004 | -5.137
-17.5 | -0.889 | 0.17515 | -0.005 | -5.076
-17 | -0.859 | 0.1659 | -0.005 | -5.179
-16.5 | -0.832 | 0.16056 | -0.006 | -5.18
-16 | -0.804 | 0.1541 | -0.006 | -5.217
-15.5 | -0.776 | 0.15326 | -0.007 | -5.06
-15 | -0.747 | 0.14191 | -0.007 | -5.262
-14.5 | -0.719 | 0.14265 | -0.007 | -5.039
-14 | -0.691 | 0.13873 | -0.008 | -4.982
-13.5 | -0.664 | 0.13156 | -0.009 | -5.044
-13 | -0.634 | 0.1212 | -0.008 | -5.232
-12.5 | -0.606 | 0.11981 | -0.009 | -5.06
-12 | -0.578 | 0.11577 | -0.01 | -4.996
-11.5 | -0.55 | 0.10966 | -0.01 | -5.019
-11 | -0.522 | 0.09926 | -0.011 | -5.262
-10.5 | -0.494 | 0.09295 | -0.01 | -5.311
-10 | -0.466 | 0.06956 | -0.012 | -6.705
-9.5 | -0.674 | 0.0636 | -0.013 | -10.592
-9 | -0.818 | 0.02301 | -0.027 | -35.556
-8.5 | -0.806 | 0.02122 | -0.029 | -37.997
-8 | -0.775 | 0.01972 | -0.03 | -39.309
-7.5 | -0.732 | 0.01833 | -0.031 | -39.957
-7 | -0.682 | 0.01723 | -0.033 | -39.588
-6.5 | -0.627 | 0.01626 | -0.034 | -38.544
-6 | -0.567 | 0.01541 | -0.035 | -36.796
-5.5 | -0.505 | 0.01461 | -0.036 | -34.546
-5 | -0.441 | 0.0139 | -0.038 | -31.701
-4.5 | -0.374 | 0.0133 | -0.039 | -28.145
-4 | -0.312 | 0.00762 | -0.041 | -40.881
-3.5 | -0.242 | 0.00748 | -0.042 | -32.405
-3 | -0.172 | 0.00742 | -0.044 | -23.256
-2.5 | -0.102 | 0.00731 | -0.045 | -13.989
-2 | -0.031 | 0.00731 | -0.046 | -4.242
-1.5 | 0.04 | 0.00726 | -0.048 | 5.571
-1 | 0.112 | 0.00728 | -0.049 | 15.399
-0.5 | 0.184 | 0.00729 | -0.05 | 25.235
0 | 0.257 | 0.00703 | -0.052 | 36.607
0.5 | 0.33 | 0.00748 | -0.053 | 44.062
1 | 0.4 | 0.00696 | -0.054 | 57.507
1.5 | 0.471 | 0.00756 | -0.055 | 62.294
2 | 0.542 | 0.00762 | -0.056 | 71.043
2.5 | 0.612 | 0.00777 | -0.058 | 78.777
3 | 0.682 | 0.00788 | -0.059 | 86.57
3.5 | 0.746 | 0.00811 | -0.06 | 92.09
4 | 0.813 | 0.00838 | -0.061 | 97.035
4.5 | 0.877 | 0.00859 | -0.062 | 102.11
5 | 0.94 | 0.00889 | -0.063 | 105.76
5.5 | 0.984 | 0.01794 | -0.063 | 54.844
6 | 1.04 | 0.01905 | -0.064 | 54.58
6.5 | 1.091 | 0.02028 | -0.065 | 53.785
7 | 1.136 | 0.02158 | -0.066 | 52.659
7.5 | 1.174 | 0.02306 | -0.067 | 50.918
8 | 1.2 | 0.02467 | -0.068 | 48.644
8.5 | 1.204 | 0.02656 | -0.068 | 45.322
9 | 0.983 | 0.06043 | -0.034 | 16.261
9.5 | 0.707 | 0.07513 | -0.03 | 9.408
10 | 0.664 | 0.08996 | -0.031 | 7.384
10.5 | 0.692 | 0.0998 | -0.031 | 6.931
11 | 0.719 | 0.10372 | -0.031 | 6.934
11.5 | 0.748 | 0.10666 | -0.035 | 7.012
12 | 0.775 | 0.11461 | -0.035 | 6.765
12.5 | 0.803 | 0.11804 | -0.036 | 6.801
13 | 0.831 | 0.12726 | -0.038 | 6.531
13.5 | 0.859 | 0.12833 | -0.04 | 6.696
14 | 0.887 | 0.13314 | -0.041 | 6.66
14.5 | 0.915 | 0.13907 | -0.042 | 6.576
15 | 0.943 | 0.14447 | -0.044 | 6.529
15.5 | 0.97 | 0.15289 | -0.045 | 6.348
16 | 0.998 | 0.16031 | -0.046 | 6.227
16.5 | 1.027 | 0.16502 | -0.049 | 6.225
17 | 1.055 | 0.16985 | -0.049 | 6.208
17.5 | 1.082 | 0.17519 | -0.05 | 6.174
18 | 1.111 | 0.1819 | -0.052 | 6.105
18.5 | 1.139 | 0.18693 | -0.054 | 6.091
19 | 1.165 | 0.19615 | -0.054 | 5.94
19.5 | 1.192 | 0.20414 | -0.055 | 5.841
20 | 1.222 | 0.21085 | -0.057 | 5.798

## 48. Re 1M Mach 0.50 (2)
BIGFOIL.COM POLAR EXPORT
NACA65-219
NACA65-219 |  |  |  | Cl Max: | 0.9793 | at alpha= | 13 | deg
XFOIL ncrit=9 |  |  |  | L/D Max: | 100.174 | at alpha= | 5 | deg
Re: | 1000000 |  |  | Cd Min: | 0.20579 | at alpha= | 18 | deg
Mach: | 0.5 |  |  | Cl=0 at alpha= | -1.4114 | deg
|  |  |  | @ Cl=0.1, Cd= | 0.0078582
|  |  |  | @ Cl=0.4, Cd= | 0.0080443
|  |  |  | @ Cl=0.6, Cd= | 0.0083189
alpha (deg) | Cl | Cd | Cm | Cl/Cd
-16.5 | -0.4723 | 0.16765 | -0.0362 | -2.8172
-16 | -0.4522 | 0.15683 | -0.045 | -2.8834
-15.5 | -0.4352 | 0.14229 | -0.0579 | -3.0585
-15 | -0.4463 | 0.12957 | -0.0641 | -3.4445
-14.5 | -0.4903 | 0.11085 | -0.0739 | -4.4231
-14 | -0.5392 | 0.09293 | -0.0848 | -5.8022
-13 | -0.6118 | 0.06651 | -0.1 | -9.1986
-12.5 | -0.6365 | 0.05697 | -0.1036 | -11.1725
-12 | -0.6502 | 0.04943 | -0.1048 | -13.154
-11.5 | -0.6543 | 0.04336 | -0.1044 | -15.0899
-11 | -0.6459 | 0.0387 | -0.1026 | -16.6899
-10.5 | -0.6278 | 0.03505 | -0.1001 | -17.9116
-10 | -0.604 | 0.03209 | -0.0973 | -18.8221
-9 | -0.5581 | 0.02669 | -0.0909 | -20.9105
-8.5 | -0.5342 | 0.02432 | -0.0875 | -21.9655
-8 | -0.507 | 0.02218 | -0.0842 | -22.8584
-7.5 | -0.4829 | 0.02007 | -0.0803 | -24.0608
-7 | -0.4522 | 0.01831 | -0.0768 | -24.6969
-6.5 | -0.4235 | 0.01663 | -0.0729 | -25.466
-6 | -0.3949 | 0.01499 | -0.0689 | -26.3442
-5.5 | -0.3887 | 0.01281 | -0.062 | -30.3435
-5 | -0.4051 | 0.01079 | -0.0505 | -37.544
-4.5 | -0.407 | 0.00862 | -0.0406 | -47.2158
-4 | -0.3594 | 0.00776 | -0.0378 | -46.3144
-3.5 | -0.2911 | 0.00766 | -0.0379 | -38.0026
-3 | -0.222 | 0.00772 | -0.0382 | -28.7565
-2 | -0.0826 | 0.00784 | -0.0396 | -10.5357
-1.5 | -0.0124 | 0.00782 | -0.0406 | -1.5857
-1 | 0.0576 | 0.00784 | -0.0417 | 7.3469
-0.5 | 0.1276 | 0.00787 | -0.0428 | 16.2135
0 | 0.1972 | 0.00785 | -0.0438 | 25.121
0.5 | 0.2671 | 0.00788 | -0.0449 | 33.8959
1 | 0.3371 | 0.00799 | -0.0459 | 42.1902
1.5 | 0.4066 | 0.00805 | -0.0469 | 50.5093
2 | 0.4761 | 0.00811 | -0.0477 | 58.7053
2.5 | 0.546 | 0.00821 | -0.0485 | 66.5043
3 | 0.6154 | 0.00835 | -0.0491 | 73.7006
3.5 | 0.6827 | 0.00834 | -0.049 | 81.8585
4 | 0.7477 | 0.00836 | -0.0483 | 89.4378
4.5 | 0.8078 | 0.00845 | -0.0465 | 95.5976
5 | 0.8635 | 0.00862 | -0.0439 | 100.174
5.5 | 0.887 | 0.00931 | -0.0357 | 95.2739
6 | 0.8507 | 0.01197 | -0.0203 | 71.0693
6.5 | 0.8221 | 0.01564 | -0.0092 | 52.5639
7 | 0.8038 | 0.01965 | -0.001 | 40.9059
7.5 | 0.7942 | 0.0236 | 0.0054 | 33.6525
8 | 0.8018 | 0.02706 | 0.0098 | 29.6305
8.5 | 0.8248 | 0.02992 | 0.013 | 27.5668
9.5 | 0.8717 | 0.03622 | 0.0183 | 24.0668
10 | 0.8943 | 0.03973 | 0.0205 | 22.5094
10.5 | 0.9143 | 0.04364 | 0.0226 | 20.951
11 | 0.9281 | 0.04819 | 0.0244 | 19.2592
11.5 | 0.9448 | 0.05279 | 0.0259 | 17.8973
12 | 0.9608 | 0.05769 | 0.0271 | 16.6545
12.5 | 0.9736 | 0.06317 | 0.0278 | 15.4124
13 | 0.9793 | 0.06975 | 0.0277 | 14.0401
13.5 | 0.9754 | 0.07783 | 0.0261 | 12.5324
14 | 0.9611 | 0.08775 | 0.0226 | 10.9527
14.5 | 0.9382 | 0.09959 | 0.0172 | 9.4206
15 | 0.909 | 0.11312 | 0.0097 | 8.0357
15.5 | 0.877 | 0.12764 | 0.0011 | 6.8709
16 | 0.841 | 0.14288 | -0.0079 | 5.8861
16.5 | 0.8067 | 0.16134 | -0.02 | 5
17 | 0.7921 | 0.17671 | -0.0295 | 4.4825
17.5 | 0.7945 | 0.18846 | -0.037 | 4.2157
18 | 0.7844 | 0.20579 | -0.0467 | 3.8117

## 49. Re 2M Mach 0.00 (1)
BIGFOIL.COM POLAR EXPORT
NACA65-219
NACA65-219 |  |  |  | Cl Max: | 1.486 | at alpha= | 15 | deg
JavaFoil+Calcfoil stall+Eppler ext transition |  |  |  | L/D Max: | 130.639 | at alpha= | 5.5 | deg
Re: | 2000000 |  |  | Cd Min: | 0.00571 | at alpha= | -2.5 | deg
Mach: | 0 |  |  | Cl=0 at alpha= | -1.7823 | deg
|  |  |  | @ Cl=0.1, Cd= | 0.0057506
|  |  |  | @ Cl=0.4, Cd= | 0.0058868
|  |  |  | @ Cl=0.6, Cd= | 0.0061044
alpha (deg) | Cl | Cd | Cm | Cl/Cd
-20 | -1.056 | 0.13621 | -0.002 | -7.753
-19.5 | -1.062 | 0.1356 | -0.002 | -7.831
-19 | -1.085 | 0.11916 | -0.003 | -9.103
-18.5 | -1.121 | 0.09334 | -0.004 | -12.013
-18 | -1.198 | 0.05207 | -0.006 | -23.017
-17.5 | -1.212 | 0.04565 | -0.006 | -26.549
-17 | -1.222 | 0.04002 | -0.007 | -30.544
-16.5 | -1.226 | 0.03652 | -0.008 | -33.56
-16 | -1.224 | 0.03384 | -0.009 | -36.18
-15.5 | -1.22 | 0.03123 | -0.01 | -39.06
-15 | -1.211 | 0.02904 | -0.011 | -41.714
-14.5 | -1.199 | 0.02695 | -0.013 | -44.491
-14 | -1.183 | 0.02539 | -0.014 | -46.583
-13.5 | -1.163 | 0.02359 | -0.015 | -49.316
-13 | -1.139 | 0.0221 | -0.016 | -51.532
-12.5 | -1.109 | 0.02084 | -0.017 | -53.239
-12 | -1.077 | 0.01965 | -0.018 | -54.782
-11.5 | -1.041 | 0.01862 | -0.019 | -55.915
-11 | -1.003 | 0.01757 | -0.02 | -57.104
-10.5 | -0.962 | 0.0167 | -0.021 | -57.629
-10 | -0.919 | 0.01581 | -0.022 | -58.128
-9.5 | -0.874 | 0.01501 | -0.023 | -58.217
-9 | -0.826 | 0.01427 | -0.024 | -57.916
-8.5 | -0.777 | 0.01358 | -0.025 | -57.196
-8 | -0.726 | 0.013 | -0.026 | -55.801
-7.5 | -0.673 | 0.01242 | -0.028 | -54.166
-7 | -0.619 | 0.01192 | -0.029 | -51.909
-6.5 | -0.563 | 0.01145 | -0.03 | -49.191
-6 | -0.506 | 0.01101 | -0.031 | -46.013
-5.5 | -0.449 | 0.0106 | -0.032 | -42.35
-5 | -0.398 | 0.00611 | -0.034 | -65.13
-4.5 | -0.337 | 0.00599 | -0.035 | -56.306
-4 | -0.276 | 0.0059 | -0.036 | -46.7
-3.5 | -0.214 | 0.00582 | -0.037 | -36.756
-3 | -0.152 | 0.00581 | -0.038 | -26.102
-2.5 | -0.09 | 0.00571 | -0.039 | -15.701
-2 | -0.027 | 0.00573 | -0.041 | -4.74
-1.5 | 0.035 | 0.00572 | -0.042 | 6.183
-1 | 0.098 | 0.00575 | -0.043 | 17.009
-0.5 | 0.16 | 0.00577 | -0.044 | 27.792
0 | 0.223 | 0.00578 | -0.045 | 38.541
0.5 | 0.285 | 0.00577 | -0.046 | 49.468
1 | 0.348 | 0.00587 | -0.047 | 59.299
1.5 | 0.41 | 0.00589 | -0.048 | 69.633
2 | 0.473 | 0.00592 | -0.049 | 79.808
2.5 | 0.535 | 0.00604 | -0.05 | 88.672
3 | 0.598 | 0.0061 | -0.051 | 97.933
3.5 | 0.657 | 0.00623 | -0.052 | 105.38
4 | 0.717 | 0.00636 | -0.053 | 112.744
4.5 | 0.777 | 0.0065 | -0.055 | 119.579
5 | 0.836 | 0.0067 | -0.056 | 124.844
5.5 | 0.895 | 0.00685 | -0.057 | 130.639
6 | 0.933 | 0.01296 | -0.056 | 71.975
6.5 | 0.986 | 0.01351 | -0.057 | 72.985
7 | 1.038 | 0.01419 | -0.058 | 73.197
7.5 | 1.089 | 0.01482 | -0.059 | 73.474
8 | 1.138 | 0.01553 | -0.06 | 73.273
8.5 | 1.184 | 0.01621 | -0.061 | 73.066
9 | 1.227 | 0.01697 | -0.062 | 72.348
9.5 | 1.268 | 0.01781 | -0.062 | 71.212
10 | 1.305 | 0.01865 | -0.063 | 69.994
10.5 | 1.34 | 0.0196 | -0.064 | 68.362
11 | 1.371 | 0.02056 | -0.065 | 66.667
11.5 | 1.398 | 0.02169 | -0.065 | 64.462
12 | 1.422 | 0.02288 | -0.066 | 62.155
12.5 | 1.443 | 0.02409 | -0.067 | 59.871
13 | 1.459 | 0.02546 | -0.068 | 57.314
13.5 | 1.472 | 0.02686 | -0.068 | 54.793
14 | 1.481 | 0.02847 | -0.069 | 52.001
14.5 | 1.485 | 0.03036 | -0.069 | 48.918
15 | 1.486 | 0.03242 | -0.07 | 45.843
15.5 | 1.483 | 0.03436 | -0.071 | 43.151
16 | 1.471 | 0.03695 | -0.071 | 39.816
16.5 | 1.457 | 0.03947 | -0.071 | 36.91
17 | 1.439 | 0.04257 | -0.072 | 33.795
17.5 | 1.417 | 0.04576 | -0.072 | 30.971
18 | 1.388 | 0.05124 | -0.072 | 27.093
18.5 | 1.358 | 0.05684 | -0.072 | 23.898
19 | 1.322 | 0.0647 | -0.072 | 20.433
19.5 | 1.281 | 0.07549 | -0.071 | 16.97
20 | 1.194 | 0.11557 | -0.064 | 10.332

## 50. Re 2M Mach 0.00 (2)
BIGFOIL.COM POLAR EXPORT
NACA65-219
NACA65-219 |  |  |  | Cl Max: | 1.4004 | at alpha= | 19.5 | deg
XFOIL ncrit=9 |  |  |  | L/D Max: | 116.118 | at alpha= | 4.5 | deg
Re: | 2000000 |  |  | Cd Min: | 0.08125 | at alpha= | 20 | deg
Mach: | 0 |  |  | Cl=0 at alpha= | -1.4975 | deg
|  |  |  | @ Cl=0.1, Cd= | 0.0054764
|  |  |  | @ Cl=0.4, Cd= | 0.0056105
|  |  |  | @ Cl=0.6, Cd= | 0.0057773
alpha (deg) | Cl | Cd | Cm | Cl/Cd
-20 | -1.2177 | 0.07025 | -0.0571 | -17.3338
-19.5 | -1.2179 | 0.06445 | -0.0586 | -18.8968
-19 | -1.2165 | 0.05895 | -0.0598 | -20.6361
-18.5 | -1.2091 | 0.05431 | -0.0605 | -22.2629
-18 | -1.1992 | 0.05004 | -0.061 | -23.9648
-17.5 | -1.1848 | 0.04633 | -0.0613 | -25.5731
-17 | -1.1692 | 0.04287 | -0.0614 | -27.2732
-16.5 | -1.1512 | 0.03971 | -0.0613 | -28.9902
-16 | -1.132 | 0.03679 | -0.0609 | -30.7692
-15 | -1.0606 | 0.02994 | -0.0682 | -35.4242
-14.5 | -1.0061 | 0.0274 | -0.074 | -36.719
-14 | -0.9851 | 0.02561 | -0.0719 | -38.4654
-13.5 | -0.96 | 0.02404 | -0.0701 | -39.9334
-13 | -0.9352 | 0.02243 | -0.0682 | -41.6942
-12.5 | -0.9075 | 0.021 | -0.0664 | -43.2143
-12 | -0.8779 | 0.0197 | -0.0646 | -44.5635
-11.5 | -0.8544 | 0.01811 | -0.0621 | -47.1784
-11 | -0.8258 | 0.01685 | -0.0599 | -49.0089
-10.5 | -0.7945 | 0.0158 | -0.0578 | -50.2848
-10 | -0.7617 | 0.01486 | -0.0556 | -51.2584
-9.5 | -0.7275 | 0.014 | -0.0536 | -51.9643
-9 | -0.6992 | 0.01301 | -0.0504 | -53.7433
-8.5 | -0.667 | 0.01225 | -0.0476 | -54.449
-8 | -0.6346 | 0.01165 | -0.0444 | -54.4721
-7.5 | -0.6044 | 0.01114 | -0.0405 | -54.2549
-7 | -0.5614 | 0.01071 | -0.0389 | -52.4183
-6.5 | -0.5165 | 0.01024 | -0.0377 | -50.4395
-6 | -0.4729 | 0.00965 | -0.0362 | -49.0052
-5.5 | -0.4299 | 0.00885 | -0.0348 | -48.5763
-5 | -0.3867 | 0.00795 | -0.0335 | -48.6415
-4.5 | -0.3441 | 0.00672 | -0.0323 | -51.2054
-4 | -0.2949 | 0.00578 | -0.0321 | -51.0208
-3.5 | -0.2375 | 0.00562 | -0.0329 | -42.2598
-3 | -0.1785 | 0.00552 | -0.0339 | -32.337
-2.5 | -0.1193 | 0.00546 | -0.0349 | -21.8498
-2 | -0.06 | 0.00548 | -0.036 | -10.9489
-1.5 | -0.0003 | 0.0055 | -0.0371 | -0.054545
-1 | 0.0597 | 0.00549 | -0.0383 | 10.8743
-0.5 | 0.1191 | 0.00547 | -0.0393 | 21.7733
0 | 0.1782 | 0.00553 | -0.0404 | 32.2242
0.5 | 0.2384 | 0.00554 | -0.0416 | 43.0325
1 | 0.2982 | 0.00554 | -0.0427 | 53.8267
1.5 | 0.3574 | 0.00556 | -0.0438 | 64.2806
2 | 0.4164 | 0.00563 | -0.0448 | 73.9609
2.5 | 0.4761 | 0.00565 | -0.0459 | 84.2655
3 | 0.5344 | 0.0057 | -0.0467 | 93.7544
3.5 | 0.5929 | 0.00576 | -0.0476 | 102.934
4 | 0.6502 | 0.0059 | -0.0483 | 110.2034
4.5 | 0.706 | 0.00608 | -0.0488 | 116.1184
5 | 0.7566 | 0.00655 | -0.0483 | 115.5115
6 | 0.8204 | 0.00907 | -0.0413 | 90.452
6.5 | 0.8442 | 0.01027 | -0.0363 | 82.2006
7 | 0.8586 | 0.01126 | -0.0295 | 76.2522
7.5 | 0.8773 | 0.0124 | -0.024 | 70.75
8 | 0.8992 | 0.01362 | -0.0196 | 66.0206
8.5 | 0.9265 | 0.01477 | -0.0163 | 62.7285
9 | 0.9584 | 0.01581 | -0.0139 | 60.6199
9.5 | 0.9883 | 0.01703 | -0.0114 | 58.0329
10 | 1.0195 | 0.01825 | -0.0092 | 55.863
10.5 | 1.0452 | 0.01983 | -0.0067 | 52.708
11 | 1.0758 | 0.02122 | -0.0048 | 50.6975
11.5 | 1.105 | 0.02272 | -0.003 | 48.6356
12 | 1.1317 | 0.02444 | -0.0011 | 46.3052
12.5 | 1.1524 | 0.02661 | 0.0011 | 43.307
13 | 1.1785 | 0.02853 | 0.0027 | 41.3074
13.5 | 1.2031 | 0.0306 | 0.0042 | 39.317
14 | 1.227 | 0.03273 | 0.0057 | 37.4885
14.5 | 1.2458 | 0.03487 | 0.008 | 35.727
15 | 1.272 | 0.03757 | 0.0079 | 33.8568
15.5 | 1.2864 | 0.04101 | 0.0089 | 31.368
16 | 1.3015 | 0.04454 | 0.0095 | 29.2209
16.5 | 1.322 | 0.04771 | 0.0098 | 27.7091
17 | 1.3419 | 0.05101 | 0.0098 | 26.3066
17.5 | 1.3594 | 0.05465 | 0.0097 | 24.8747
18 | 1.3739 | 0.05874 | 0.0094 | 23.3895
18.5 | 1.3863 | 0.06317 | 0.0088 | 21.9455
19 | 1.3966 | 0.06801 | 0.0079 | 20.5352
19.5 | 1.4004 | 0.07383 | 0.0065 | 18.9679
20 | 1.3937 | 0.08125 | 0.0045 | 17.1532

## 51. Re 2M Mach 0.10 (1)
BIGFOIL.COM POLAR EXPORT
NACA65-219
NACA65-219 |  |  |  | Cl Max: | 1.471 | at alpha= | 14.5 | deg
JavaFoil+Calcfoil stall+Eppler ext transition |  |  |  | L/D Max: | 129.345 | at alpha= | 5.5 | deg
Re: | 2000000 |  |  | Cd Min: | 0.00569 | at alpha= | -1.5 | deg
Mach: | 0.1 |  |  | Cl=0 at alpha= | -1.7857 | deg
|  |  |  | @ Cl=0.1, Cd= | 0.0057306
|  |  |  | @ Cl=0.4, Cd= | 0.00587
|  |  |  | @ Cl=0.6, Cd= | 0.0061381
alpha (deg) | Cl | Cd | Cm | Cl/Cd
-20 | -1.001 | 0.15213 | -0.001 | -6.58
-19.5 | -1.016 | 0.14608 | -0.002 | -6.954
-19 | -1.033 | 0.13665 | -0.003 | -7.56
-18.5 | -1.053 | 0.12258 | -0.003 | -8.588
-18 | -1.091 | 0.09609 | -0.005 | -11.354
-17.5 | -1.177 | 0.05028 | -0.006 | -23.416
-17 | -1.196 | 0.0424 | -0.007 | -28.201
-16.5 | -1.204 | 0.03807 | -0.008 | -31.622
-16 | -1.207 | 0.03503 | -0.009 | -34.443
-15.5 | -1.205 | 0.03214 | -0.011 | -37.49
-15 | -1.2 | 0.02977 | -0.012 | -40.289
-14.5 | -1.19 | 0.02755 | -0.013 | -43.202
-14 | -1.176 | 0.02574 | -0.014 | -45.689
-13.5 | -1.158 | 0.02401 | -0.015 | -48.253
-13 | -1.136 | 0.02246 | -0.016 | -50.563
-12.5 | -1.107 | 0.02117 | -0.017 | -52.298
-12 | -1.076 | 0.01993 | -0.018 | -53.983
-11.5 | -1.041 | 0.01888 | -0.019 | -55.152
-11 | -1.004 | 0.01778 | -0.02 | -56.47
-10.5 | -0.964 | 0.01689 | -0.021 | -57.068
-10 | -0.921 | 0.01598 | -0.022 | -57.64
-9.5 | -0.876 | 0.01518 | -0.023 | -57.728
-9 | -0.829 | 0.01443 | -0.024 | -57.429
-8.5 | -0.779 | 0.01376 | -0.025 | -56.634
-8 | -0.728 | 0.01311 | -0.027 | -55.554
-7.5 | -0.675 | 0.01252 | -0.028 | -53.969
-7 | -0.621 | 0.012 | -0.029 | -51.756
-6.5 | -0.565 | 0.01155 | -0.03 | -48.964
-6 | -0.509 | 0.01109 | -0.031 | -45.844
-5.5 | -0.451 | 0.01069 | -0.032 | -42.176
-5 | -0.4 | 0.00618 | -0.034 | -64.731
-4.5 | -0.339 | 0.00606 | -0.035 | -55.924
-4 | -0.277 | 0.00595 | -0.036 | -46.578
-3.5 | -0.215 | 0.00585 | -0.037 | -36.711
-3 | -0.152 | 0.00579 | -0.039 | -26.325
-2.5 | -0.09 | 0.00577 | -0.04 | -15.606
-2 | -0.027 | 0.0057 | -0.041 | -4.791
-1.5 | 0.036 | 0.00569 | -0.042 | 6.249
-1 | 0.098 | 0.00573 | -0.043 | 17.161
-0.5 | 0.161 | 0.00575 | -0.044 | 28.044
0 | 0.224 | 0.00576 | -0.045 | 38.885
0.5 | 0.287 | 0.00583 | -0.046 | 49.173
1 | 0.35 | 0.00587 | -0.047 | 59.582
1.5 | 0.412 | 0.00587 | -0.048 | 70.218
2 | 0.475 | 0.00595 | -0.049 | 79.825
2.5 | 0.538 | 0.00602 | -0.051 | 89.418
3 | 0.601 | 0.00614 | -0.052 | 97.751
3.5 | 0.66 | 0.0063 | -0.053 | 104.758
4 | 0.721 | 0.00638 | -0.054 | 112.918
4.5 | 0.781 | 0.00649 | -0.055 | 120.337
5 | 0.841 | 0.00668 | -0.056 | 125.742
5.5 | 0.899 | 0.00695 | -0.057 | 129.345
6 | 0.937 | 0.01305 | -0.057 | 71.77
6.5 | 0.99 | 0.01364 | -0.058 | 72.623
7 | 1.042 | 0.0143 | -0.058 | 72.882
7.5 | 1.093 | 0.01498 | -0.059 | 72.984
8 | 1.142 | 0.01567 | -0.06 | 72.885
8.5 | 1.188 | 0.0164 | -0.061 | 72.458
9 | 1.231 | 0.01714 | -0.062 | 71.817
9.5 | 1.271 | 0.01799 | -0.063 | 70.622
10 | 1.308 | 0.0189 | -0.063 | 69.194
10.5 | 1.341 | 0.01992 | -0.064 | 67.308
11 | 1.371 | 0.02086 | -0.065 | 65.73
11.5 | 1.397 | 0.022 | -0.066 | 63.499
12 | 1.42 | 0.02325 | -0.066 | 61.059
12.5 | 1.438 | 0.02458 | -0.067 | 58.505
13 | 1.453 | 0.02591 | -0.068 | 56.068
13.5 | 1.463 | 0.02734 | -0.068 | 53.507
14 | 1.469 | 0.02904 | -0.069 | 50.595
14.5 | 1.471 | 0.031 | -0.07 | 47.437
15 | 1.468 | 0.03316 | -0.07 | 44.28
15.5 | 1.46 | 0.03566 | -0.071 | 40.954
16 | 1.446 | 0.03803 | -0.071 | 38.014
16.5 | 1.426 | 0.04123 | -0.072 | 34.588
17 | 1.403 | 0.04429 | -0.072 | 31.681
17.5 | 1.373 | 0.04949 | -0.072 | 27.742
18 | 1.341 | 0.05477 | -0.072 | 24.482
18.5 | 1.304 | 0.06195 | -0.072 | 21.043
19 | 1.251 | 0.0766 | -0.07 | 16.336
19.5 | 1.152 | 0.12403 | -0.06 | 9.285

## 52. Re 2M Mach 0.10 (2)
BIGFOIL.COM POLAR EXPORT
NACA65-219
NACA65-219 |  |  |  | Cl Max: | 1.3837 | at alpha= | 19 | deg
XFOIL ncrit=9 |  |  |  | L/D Max: | 116.203 | at alpha= | 4.5 | deg
Re: | 2000000 |  |  | Cd Min: | 0.08697 | at alpha= | 20 | deg
Mach: | 0.1 |  |  | Cl=0 at alpha= | -1.4959 | deg
|  |  |  | @ Cl=0.1, Cd= | 0.0054966
|  |  |  | @ Cl=0.4, Cd= | 0.0056211
|  |  |  | @ Cl=0.6, Cd= | 0.0057885
alpha (deg) | Cl | Cd | Cm | Cl/Cd
-20 | -1.1912 | 0.07521 | -0.0575 | -15.8383
-19.5 | -1.1954 | 0.06866 | -0.0593 | -17.4104
-19 | -1.1976 | 0.06259 | -0.0608 | -19.134
-18.5 | -1.1932 | 0.05743 | -0.0618 | -20.7766
-18 | -1.1858 | 0.05276 | -0.0624 | -22.4754
-17.5 | -1.1733 | 0.04872 | -0.0628 | -24.0825
-17 | -1.1597 | 0.04491 | -0.063 | -25.8228
-16.5 | -1.1439 | 0.04145 | -0.0628 | -27.5971
-16 | -1.1263 | 0.03827 | -0.0625 | -29.4304
-15 | -1.0544 | 0.03127 | -0.0698 | -33.7192
-14.5 | -1.0015 | 0.02835 | -0.0759 | -35.3263
-14 | -0.9812 | 0.02644 | -0.0737 | -37.1104
-13.5 | -0.9561 | 0.0248 | -0.0719 | -38.5524
-13 | -0.9318 | 0.02309 | -0.0699 | -40.3551
-12.5 | -0.9048 | 0.02156 | -0.068 | -41.9666
-11.5 | -0.8505 | 0.01864 | -0.0638 | -45.6277
-11 | -0.8236 | 0.01725 | -0.0614 | -47.7449
-10.5 | -0.7926 | 0.01613 | -0.0593 | -49.1383
-9.5 | -0.7259 | 0.01424 | -0.055 | -50.9761
-9 | -0.6968 | 0.01323 | -0.052 | -52.6682
-8.5 | -0.6646 | 0.01242 | -0.0491 | -53.5105
-8 | -0.6313 | 0.01177 | -0.0461 | -53.6364
-7.5 | -0.6039 | 0.01123 | -0.0417 | -53.7756
-7 | -0.5621 | 0.01077 | -0.0398 | -52.1913
-6.5 | -0.5177 | 0.0103 | -0.0383 | -50.2621
-6 | -0.4739 | 0.00973 | -0.0368 | -48.705
-5.5 | -0.4309 | 0.00894 | -0.0353 | -48.1991
-5 | -0.388 | 0.00804 | -0.0339 | -48.2587
-4.5 | -0.3455 | 0.0068 | -0.0326 | -50.8088
-4 | -0.2968 | 0.00581 | -0.0323 | -51.0843
-3 | -0.1798 | 0.00553 | -0.034 | -32.5136
-2.5 | -0.1203 | 0.00548 | -0.0351 | -21.9526
-2 | -0.0607 | 0.0055 | -0.0361 | -11.0364
-1.5 | -0.0005 | 0.0055 | -0.0372 | -0.090909
-1 | 0.0599 | 0.00551 | -0.0384 | 10.8711
-0.5 | 0.1196 | 0.00549 | -0.0395 | 21.7851
0 | 0.1791 | 0.00554 | -0.0405 | 32.3285
0.5 | 0.2396 | 0.00555 | -0.0417 | 43.1712
1 | 0.2998 | 0.00556 | -0.0429 | 53.9209
1.5 | 0.3593 | 0.00558 | -0.0439 | 64.3907
2 | 0.4187 | 0.00564 | -0.0449 | 74.2376
2.5 | 0.4788 | 0.00567 | -0.046 | 84.4444
3 | 0.5375 | 0.00572 | -0.0469 | 93.9685
3.5 | 0.5962 | 0.00578 | -0.0478 | 103.1488
4 | 0.654 | 0.00591 | -0.0485 | 110.6599
4.5 | 0.71 | 0.00611 | -0.0489 | 116.2029
5 | 0.7605 | 0.00659 | -0.0483 | 115.4021
5.5 | 0.7935 | 0.00792 | -0.0449 | 100.1894
6 | 0.8223 | 0.00917 | -0.0408 | 89.6728
6.5 | 0.8429 | 0.01036 | -0.0351 | 81.361
7 | 0.8566 | 0.0114 | -0.0282 | 75.1404
7.5 | 0.8749 | 0.01261 | -0.0227 | 69.3814
8 | 0.8971 | 0.01387 | -0.0184 | 64.6792
8.5 | 0.9249 | 0.01505 | -0.0152 | 61.4551
9 | 0.9565 | 0.01616 | -0.0127 | 59.1894
9.5 | 0.9869 | 0.01741 | -0.0102 | 56.6858
10 | 1.0177 | 0.01869 | -0.008 | 54.4516
10.5 | 1.044 | 0.0203 | -0.0055 | 51.4286
11.5 | 1.1033 | 0.02333 | -0.0018 | 47.291
12 | 1.1294 | 0.02514 | 0.0002 | 44.9244
12.5 | 1.1484 | 0.02751 | 0.0025 | 41.7448
13 | 1.1766 | 0.02936 | 0.0039 | 40.0749
14 | 1.2238 | 0.03384 | 0.007 | 36.1643
14.5 | 1.2415 | 0.03609 | 0.0095 | 34.4001
15.5 | 1.276 | 0.04304 | 0.0104 | 29.6468
16 | 1.298 | 0.04608 | 0.0107 | 28.1684
16.5 | 1.3176 | 0.04943 | 0.011 | 26.6559
17 | 1.3358 | 0.05302 | 0.011 | 25.1943
17.5 | 1.3518 | 0.05697 | 0.0108 | 23.7283
18 | 1.365 | 0.06136 | 0.0103 | 22.2458
18.5 | 1.3759 | 0.06615 | 0.0096 | 20.7997
19 | 1.3837 | 0.0715 | 0.0085 | 19.3524
19.5 | 1.3822 | 0.07819 | 0.0068 | 17.6775
20 | 1.3677 | 0.08697 | 0.0041 | 15.7261

## 53. Re 2M Mach 0.25 (1)
BIGFOIL.COM POLAR EXPORT
NACA65-219
NACA65-219 |  |  |  | Cl Max: | 1.395 | at alpha= | 12.5 | deg
JavaFoil+Calcfoil stall+Eppler ext transition |  |  |  | L/D Max: | 144.327 | at alpha= | 5.5 | deg
Re: | 2000000 |  |  | Cd Min: | 0.00576 | at alpha= | -2 | deg
Mach: | 0.25 |  |  | Cl=0 at alpha= | -1.7846 | deg
|  |  |  | @ Cl=0.1, Cd= | 0.0058097
|  |  |  | @ Cl=0.4, Cd= | 0.0059952
|  |  |  | @ Cl=0.6, Cd= | 0.0062481
alpha (deg) | Cl | Cd | Cm | Cl/Cd
-19 | -0.733 | 0.16394 | -0.002 | -4.471
-18.5 | -0.776 | 0.15509 | -0.003 | -5.003
-18 | -0.815 | 0.14651 | -0.003 | -5.563
-17.5 | -0.851 | 0.13807 | -0.004 | -6.164
-17 | -0.885 | 0.12711 | -0.005 | -6.962
-16.5 | -0.913 | 0.1188 | -0.005 | -7.683
-16 | -0.938 | 0.10898 | -0.006 | -8.608
-15.5 | -1.045 | 0.05386 | -0.01 | -19.393
-15 | -1.09 | 0.0384 | -0.012 | -28.381
-14.5 | -1.108 | 0.03287 | -0.013 | -33.724
-14 | -1.115 | 0.02951 | -0.014 | -37.783
-13.5 | -1.114 | 0.02684 | -0.015 | -41.527
-13 | -1.105 | 0.02492 | -0.016 | -44.337
-12.5 | -1.087 | 0.02315 | -0.017 | -46.95
-12 | -1.064 | 0.02188 | -0.018 | -48.608
-11.5 | -1.036 | 0.02039 | -0.019 | -50.825
-11 | -1.005 | 0.01916 | -0.02 | -52.443
-10.5 | -0.969 | 0.01806 | -0.022 | -53.656
-10 | -0.929 | 0.01701 | -0.023 | -54.653
-9.5 | -0.887 | 0.01611 | -0.024 | -55.055
-9 | -0.841 | 0.01532 | -0.025 | -54.912
-8.5 | -0.793 | 0.01444 | -0.026 | -54.903
-8 | -0.742 | 0.01374 | -0.027 | -54.019
-7.5 | -0.689 | 0.01309 | -0.028 | -52.638
-7 | -0.634 | 0.01252 | -0.03 | -50.689
-6.5 | -0.578 | 0.01199 | -0.031 | -48.204
-6 | -0.52 | 0.01147 | -0.032 | -45.373
-5.5 | -0.461 | 0.01101 | -0.033 | -41.904
-5 | -0.401 | 0.01059 | -0.034 | -37.894
-4.5 | -0.348 | 0.00614 | -0.036 | -56.628
-4 | -0.284 | 0.00602 | -0.037 | -47.291
-3.5 | -0.221 | 0.00594 | -0.039 | -37.127
-3 | -0.157 | 0.00591 | -0.04 | -26.499
-2.5 | -0.093 | 0.00584 | -0.041 | -15.842
-2 | -0.028 | 0.00576 | -0.042 | -4.865
-1.5 | 0.037 | 0.00579 | -0.043 | 6.302
-1 | 0.101 | 0.00581 | -0.044 | 17.4
-0.5 | 0.166 | 0.00583 | -0.045 | 28.428
0 | 0.23 | 0.00589 | -0.046 | 39.096
0.5 | 0.295 | 0.00593 | -0.048 | 49.715
1 | 0.359 | 0.00597 | -0.049 | 60.203
1.5 | 0.424 | 0.00601 | -0.05 | 70.554
2 | 0.488 | 0.00605 | -0.051 | 80.696
2.5 | 0.553 | 0.00616 | -0.052 | 89.684
3 | 0.617 | 0.00628 | -0.053 | 98.212
3.5 | 0.678 | 0.00638 | -0.054 | 106.154
4 | 0.74 | 0.0065 | -0.055 | 113.864
4.5 | 0.802 | 0.00668 | -0.056 | 120.084
5 | 0.863 | 0.00694 | -0.057 | 124.319
5.5 | 0.919 | 0.00636 | -0.058 | 144.327
6 | 0.958 | 0.01364 | -0.058 | 70.251
6.5 | 1.012 | 0.01429 | -0.059 | 70.834
7 | 1.064 | 0.01505 | -0.06 | 70.732
7.5 | 1.114 | 0.01579 | -0.061 | 70.577
8 | 1.163 | 0.01658 | -0.062 | 70.135
8.5 | 1.207 | 0.01735 | -0.062 | 69.558
9 | 1.247 | 0.01826 | -0.063 | 68.294
9.5 | 1.283 | 0.01918 | -0.064 | 66.901
10 | 1.315 | 0.02028 | -0.065 | 64.844
10.5 | 1.342 | 0.02143 | -0.066 | 62.626
11 | 1.364 | 0.02264 | -0.066 | 60.26
11.5 | 1.38 | 0.02399 | -0.067 | 57.556
12 | 1.391 | 0.02546 | -0.068 | 54.625
12.5 | 1.395 | 0.02709 | -0.069 | 51.5
13 | 1.393 | 0.02889 | -0.069 | 48.207
13.5 | 1.383 | 0.03118 | -0.07 | 44.365
14 | 1.368 | 0.03329 | -0.07 | 41.086
14.5 | 1.344 | 0.03627 | -0.071 | 37.041
15 | 1.313 | 0.03949 | -0.071 | 33.253
15.5 | 1.271 | 0.04415 | -0.071 | 28.797
16 | 1.203 | 0.05534 | -0.07 | 21.732
16.5 | 1.05 | 0.11052 | -0.054 | 9.498
17 | 0.981 | 0.13019 | -0.047 | 7.533
17.5 | 0.921 | 0.14225 | -0.044 | 6.473

## 54. Re 2M Mach 0.25 (2)
BIGFOIL.COM POLAR EXPORT
NACA65-219
NACA65-219 |  |  |  | Cl Max: | 1.3014 | at alpha= | 18 | deg
XFOIL ncrit=9 |  |  |  | L/D Max: | 113.488 | at alpha= | 5 | deg
Re: | 2000000 |  |  | Cd Min: | 0.1148 | at alpha= | 20 | deg
Mach: | 0.25 |  |  | Cl=0 at alpha= | -1.4864 | deg
|  |  |  | @ Cl=0.1, Cd= | 0.0056092
|  |  |  | @ Cl=0.4, Cd= | 0.0057251
|  |  |  | @ Cl=0.6, Cd= | 0.0058826
alpha (deg) | Cl | Cd | Cm | Cl/Cd
-20 | -0.9863 | 0.11247 | -0.0493 | -8.7694
-19.5 | -1.0159 | 0.10061 | -0.0553 | -10.0974
-19 | -1.0418 | 0.08987 | -0.0601 | -11.5923
-18.5 | -1.0617 | 0.08047 | -0.0638 | -13.1937
-18 | -1.0747 | 0.07225 | -0.0666 | -14.8747
-17.5 | -1.0777 | 0.06554 | -0.0684 | -16.4434
-17 | -1.0798 | 0.05922 | -0.0697 | -18.2337
-16.5 | -1.0786 | 0.05355 | -0.0704 | -20.1419
-15.5 | -1.0764 | 0.04457 | -0.0671 | -24.1508
-15 | -1.0043 | 0.03939 | -0.0793 | -25.4963
-14.5 | -0.9611 | 0.03497 | -0.0854 | -27.4836
-14 | -0.9545 | 0.03164 | -0.0829 | -30.1675
-13.5 | -0.9327 | 0.02931 | -0.081 | -31.8219
-13 | -0.9106 | 0.02705 | -0.079 | -33.6636
-12.5 | -0.8868 | 0.02498 | -0.0769 | -35.5004
-12 | -0.861 | 0.02314 | -0.0747 | -37.2083
-11.5 | -0.8302 | 0.02164 | -0.0728 | -38.3641
-11 | -0.8075 | 0.01976 | -0.0699 | -40.8654
-10.5 | -0.7803 | 0.01818 | -0.0673 | -42.9208
-10 | -0.7486 | 0.01691 | -0.0649 | -44.2697
-9.5 | -0.716 | 0.01575 | -0.0624 | -45.4603
-9 | -0.6816 | 0.0147 | -0.06 | -46.3673
-8.5 | -0.6531 | 0.01353 | -0.0566 | -48.2705
-8 | -0.6179 | 0.01265 | -0.0539 | -48.8458
-7.5 | -0.5839 | 0.0119 | -0.0508 | -49.0672
-7 | -0.5554 | 0.01116 | -0.0463 | -49.767
-6 | -0.4762 | 0.01017 | -0.0408 | -46.824
-5.5 | -0.4359 | 0.00938 | -0.0384 | -46.4712
-5 | -0.3945 | 0.00846 | -0.0363 | -46.6312
-4.5 | -0.3536 | 0.00719 | -0.0343 | -49.1794
-4 | -0.3078 | 0.00597 | -0.0332 | -51.5578
-3.5 | -0.2485 | 0.00571 | -0.0339 | -43.5201
-3 | -0.187 | 0.00562 | -0.0349 | -33.274
-2.5 | -0.1259 | 0.00557 | -0.0358 | -22.6032
-2 | -0.0639 | 0.0056 | -0.0369 | -11.4107
-1.5 | -0.0017 | 0.00557 | -0.0381 | -0.30521
-1 | 0.0606 | 0.00559 | -0.0393 | 10.8408
-0.5 | 0.122 | 0.00562 | -0.0403 | 21.7082
0 | 0.1842 | 0.0056 | -0.0415 | 32.8929
0.5 | 0.2465 | 0.00561 | -0.0427 | 43.9394
1 | 0.3085 | 0.00566 | -0.0438 | 54.5053
1.5 | 0.3695 | 0.00573 | -0.0448 | 64.4852
2 | 0.4318 | 0.00572 | -0.046 | 75.4895
2.5 | 0.4934 | 0.00576 | -0.047 | 85.6597
3 | 0.5548 | 0.00583 | -0.0479 | 95.163
3.5 | 0.615 | 0.0059 | -0.0486 | 104.2373
4 | 0.6749 | 0.00601 | -0.0492 | 112.2962
5 | 0.7808 | 0.00688 | -0.0481 | 113.4884
5.5 | 0.8078 | 0.00835 | -0.0431 | 96.7425
6 | 0.8285 | 0.00968 | -0.0371 | 85.5888
6.5 | 0.8335 | 0.01092 | -0.0282 | 76.3278
7 | 0.8451 | 0.0124 | -0.0214 | 68.1532
7.5 | 0.8618 | 0.01396 | -0.0161 | 61.7335
8.5 | 0.917 | 0.01676 | -0.0094 | 54.7136
9 | 0.9466 | 0.01824 | -0.0066 | 51.8969
9.5 | 0.9788 | 0.01965 | -0.0043 | 49.8117
10 | 1.007 | 0.02136 | -0.0018 | 47.1442
10.5 | 1.0353 | 0.02316 | 0.0005 | 44.7021
11 | 1.0642 | 0.02498 | 0.0027 | 42.6021
11.5 | 1.0912 | 0.02701 | 0.0047 | 40.3999
12 | 1.1116 | 0.0296 | 0.0071 | 37.5541
12.5 | 1.1373 | 0.03196 | 0.0088 | 35.5851
13 | 1.1631 | 0.0344 | 0.0104 | 33.811
13.5 | 1.1851 | 0.03721 | 0.012 | 31.849
14 | 1.2066 | 0.04017 | 0.0134 | 30.0373
14.5 | 1.2216 | 0.04353 | 0.0152 | 28.0634
15.5 | 1.25 | 0.05174 | 0.0163 | 24.1593
16 | 1.2659 | 0.05602 | 0.0165 | 22.5973
16.5 | 1.2771 | 0.06096 | 0.0163 | 20.9498
17 | 1.2868 | 0.06626 | 0.0156 | 19.4205
17.5 | 1.2964 | 0.07185 | 0.0146 | 18.0431
18 | 1.3014 | 0.07817 | 0.0131 | 16.6483
18.5 | 1.298 | 0.08586 | 0.0106 | 15.1176
19 | 1.2814 | 0.09566 | 0.0069 | 13.3954
19.5 | 1.2695 | 0.1053 | 0.0026 | 12.056
20 | 1.2609 | 0.1148 | -0.0021 | 10.9834

## 55. Re 2M Mach 0.50 (1)
BIGFOIL.COM POLAR EXPORT
NACA65-219
NACA65-219 |  |  |  | Cl Max: | 1.226 | at alpha= | 20 | deg
JavaFoil+Calcfoil stall+Eppler ext transition |  |  |  | L/D Max: | 123.363 | at alpha= | 5 | deg
Re: | 2000000 |  |  | Cd Min: | 0.00588 | at alpha= | -2 | deg
Mach: | 0.5 |  |  | Cl=0 at alpha= | -1.7847 | deg
|  |  |  | @ Cl=0.1, Cd= | 0.0062328
|  |  |  | @ Cl=0.4, Cd= | 0.0063669
|  |  |  | @ Cl=0.6, Cd= | 0.0064355
alpha (deg) | Cl | Cd | Cm | Cl/Cd
-20 | -1.03 | 0.17692 | -0.002 | -5.82
-19.5 | -1.003 | 0.17609 | -0.002 | -5.695
-19 | -0.972 | 0.16658 | -0.003 | -5.838
-18.5 | -0.945 | 0.16181 | -0.003 | -5.838
-18 | -0.917 | 0.15752 | -0.004 | -5.822
-17.5 | -0.891 | 0.15357 | -0.005 | -5.799
-17 | -0.86 | 0.14887 | -0.005 | -5.777
-16.5 | -0.832 | 0.14324 | -0.006 | -5.808
-16 | -0.804 | 0.13673 | -0.006 | -5.882
-15.5 | -0.777 | 0.13688 | -0.007 | -5.677
-15 | -0.747 | 0.12605 | -0.007 | -5.928
-14.5 | -0.719 | 0.12589 | -0.007 | -5.711
-14 | -0.691 | 0.12196 | -0.008 | -5.668
-13.5 | -0.664 | 0.11512 | -0.009 | -5.769
-13 | -0.635 | 0.11059 | -0.009 | -5.737
-12.5 | -0.607 | 0.10485 | -0.009 | -5.785
-12 | -0.579 | 0.10208 | -0.01 | -5.668
-11.5 | -0.551 | 0.0988 | -0.01 | -5.575
-11 | -0.523 | 0.08915 | -0.011 | -5.862
-10.5 | -0.494 | 0.07683 | -0.011 | -6.435
-10 | -0.469 | 0.06492 | -0.014 | -7.226
-9.5 | -0.793 | 0.02219 | -0.026 | -35.729
-9 | -0.822 | 0.0202 | -0.027 | -40.707
-8.5 | -0.81 | 0.01861 | -0.029 | -43.543
-8 | -0.779 | 0.01727 | -0.03 | -45.089
-7.5 | -0.736 | 0.01608 | -0.031 | -45.758
-7 | -0.685 | 0.01509 | -0.033 | -45.41
-6.5 | -0.629 | 0.01427 | -0.034 | -44.09
-6 | -0.57 | 0.01352 | -0.035 | -42.116
-5.5 | -0.507 | 0.01279 | -0.037 | -39.645
-5 | -0.442 | 0.01218 | -0.038 | -36.33
-4.5 | -0.376 | 0.01166 | -0.039 | -32.232
-4 | -0.314 | 0.00647 | -0.041 | -48.498
-3.5 | -0.244 | 0.00634 | -0.043 | -38.521
-3 | -0.174 | 0.00626 | -0.044 | -27.718
-2.5 | -0.103 | 0.00624 | -0.045 | -16.493
-2 | -0.031 | 0.00588 | -0.047 | -5.315
-1.5 | 0.041 | 0.0062 | -0.048 | 6.581
-1 | 0.113 | 0.00624 | -0.049 | 18.107
-0.5 | 0.185 | 0.00619 | -0.051 | 29.918
0 | 0.257 | 0.00629 | -0.052 | 40.954
0.5 | 0.33 | 0.00626 | -0.053 | 52.63
1 | 0.402 | 0.00637 | -0.054 | 63.028
1.5 | 0.474 | 0.00646 | -0.056 | 73.383
2 | 0.546 | 0.00658 | -0.057 | 82.915
2.5 | 0.617 | 0.00639 | -0.058 | 96.559
3 | 0.686 | 0.00675 | -0.059 | 101.635
3.5 | 0.751 | 0.00691 | -0.06 | 108.753
4 | 0.818 | 0.00713 | -0.061 | 114.632
4.5 | 0.883 | 0.0074 | -0.062 | 119.3
5 | 0.946 | 0.00767 | -0.063 | 123.363
5.5 | 0.988 | 0.01576 | -0.063 | 62.727
6 | 1.044 | 0.01678 | -0.064 | 62.236
6.5 | 1.096 | 0.01782 | -0.065 | 61.5
7 | 1.141 | 0.01893 | -0.066 | 60.302
7.5 | 1.179 | 0.02026 | -0.067 | 58.21
8 | 1.206 | 0.02168 | -0.068 | 55.615
8.5 | 1.209 | 0.02333 | -0.069 | 51.829
9 | 1.165 | 0.02532 | -0.07 | 46.016
9.5 | 0.707 | 0.06931 | -0.031 | 10.206
10 | 0.668 | 0.06758 | -0.038 | 9.88
10.5 | 0.692 | 0.07734 | -0.033 | 8.954
11 | 0.72 | 0.09291 | -0.033 | 7.746
11.5 | 0.748 | 0.09617 | -0.036 | 7.78
12 | 0.776 | 0.10283 | -0.036 | 7.544
12.5 | 0.803 | 0.10627 | -0.037 | 7.558
13 | 0.832 | 0.11566 | -0.04 | 7.197
13.5 | 0.86 | 0.11459 | -0.04 | 7.501
14 | 0.887 | 0.11764 | -0.041 | 7.54
14.5 | 0.916 | 0.12645 | -0.044 | 7.243
15 | 0.944 | 0.12943 | -0.045 | 7.29
15.5 | 0.971 | 0.13609 | -0.046 | 7.136
16 | 0.999 | 0.14215 | -0.047 | 7.03
16.5 | 1.028 | 0.1454 | -0.049 | 7.069
17 | 1.055 | 0.14965 | -0.05 | 7.051
17.5 | 1.083 | 0.15306 | -0.051 | 7.075
18 | 1.114 | 0.16066 | -0.054 | 6.935
18.5 | 1.139 | 0.16355 | -0.054 | 6.965
19 | 1.166 | 0.17529 | -0.055 | 6.652
19.5 | 1.194 | 0.17751 | -0.056 | 6.727
20 | 1.226 | 0.18606 | -0.059 | 6.59

## 56. Re 2M Mach 0.50 (2)
BIGFOIL.COM POLAR EXPORT
NACA65-219
NACA65-219 |  |  |  | Cl Max: | 1.0499 | at alpha= | 13 | deg
XFOIL ncrit=9 |  |  |  | L/D Max: | 119.797 | at alpha= | 4.5 | deg
Re: | 2000000 |  |  | Cd Min: | 0.19583 | at alpha= | 18 | deg
Mach: | 0.5 |  |  | Cl=0 at alpha= | -1.4373 | deg
|  |  |  | @ Cl=0.1, Cd= | 0.0059753
|  |  |  | @ Cl=0.4, Cd= | 0.0061086
|  |  |  | @ Cl=0.6, Cd= | 0.006307
alpha (deg) | Cl | Cd | Cm | Cl/Cd
-17 | -0.475 | 0.16621 | -0.0442 | -2.8578
-16.5 | -0.4746 | 0.15606 | -0.0485 | -3.0411
-16 | -0.509 | 0.13802 | -0.0576 | -3.6879
-15 | -0.574 | 0.107 | -0.0758 | -5.3645
-14.5 | -0.603 | 0.09299 | -0.0847 | -6.4846
-14 | -0.6343 | 0.07979 | -0.0931 | -7.9496
-13.5 | -0.6614 | 0.06835 | -0.0995 | -9.6767
-13 | -0.6855 | 0.05853 | -0.1037 | -11.7119
-12.5 | -0.7076 | 0.05003 | -0.1056 | -14.1435
-12 | -0.7184 | 0.04334 | -0.1054 | -16.5759
-11.5 | -0.7181 | 0.03807 | -0.1036 | -18.8626
-11 | -0.708 | 0.03393 | -0.101 | -20.8665
-10.5 | -0.6937 | 0.03038 | -0.098 | -22.8341
-10 | -0.6719 | 0.02744 | -0.0949 | -24.4862
-9.5 | -0.6483 | 0.02485 | -0.0914 | -26.0885
-9 | -0.6218 | 0.02252 | -0.088 | -27.611
-8.5 | -0.5961 | 0.02037 | -0.0841 | -29.2636
-8 | -0.5665 | 0.01845 | -0.0805 | -30.7046
-7.5 | -0.5327 | 0.01688 | -0.0769 | -31.5581
-7 | -0.4974 | 0.01538 | -0.0734 | -32.3407
-6.5 | -0.4621 | 0.01404 | -0.0697 | -32.9131
-6 | -0.4252 | 0.01282 | -0.0661 | -33.1669
-5.5 | -0.3917 | 0.01163 | -0.0619 | -33.6801
-5 | -0.3814 | 0.01023 | -0.0538 | -37.2825
-4.5 | -0.3697 | 0.00892 | -0.0454 | -41.4462
-4 | -0.3425 | 0.00725 | -0.0398 | -47.2414
-3.5 | -0.2916 | 0.0062 | -0.0378 | -47.0323
-3 | -0.2219 | 0.00601 | -0.0385 | -36.9218
-2.5 | -0.151 | 0.00597 | -0.0394 | -25.2931
-2 | -0.0804 | 0.00599 | -0.0403 | -13.4224
-1.5 | -0.0089 | 0.00603 | -0.0415 | -1.476
-1 | 0.0621 | 0.00597 | -0.0427 | 10.402
-0.5 | 0.133 | 0.00598 | -0.0439 | 22.2408
0 | 0.2033 | 0.00605 | -0.045 | 33.6033
0.5 | 0.2744 | 0.00608 | -0.0463 | 45.1316
1 | 0.3453 | 0.00607 | -0.0475 | 56.8863
1.5 | 0.4161 | 0.00612 | -0.0486 | 67.9902
2 | 0.486 | 0.00624 | -0.0494 | 77.8846
2.5 | 0.5572 | 0.00627 | -0.0504 | 88.8676
3 | 0.6266 | 0.00633 | -0.0509 | 98.9889
3.5 | 0.6966 | 0.0064 | -0.0513 | 108.8438
4 | 0.7629 | 0.00658 | -0.0509 | 115.9422
4.5 | 0.8242 | 0.00688 | -0.0495 | 119.7965
5 | 0.8387 | 0.00823 | -0.0403 | 101.9077
6 | 0.8062 | 0.01282 | -0.0158 | 62.8861
6.5 | 0.8003 | 0.01591 | -0.0077 | 50.3017
7 | 0.8017 | 0.01907 | -0.0013 | 42.0399
7.5 | 0.8172 | 0.02182 | 0.0033 | 37.4519
8 | 0.8469 | 0.02407 | 0.0066 | 35.1849
8.5 | 0.8776 | 0.0264 | 0.0096 | 33.2424
9.5 | 0.9387 | 0.03157 | 0.0151 | 29.7339
10 | 0.9624 | 0.03483 | 0.0179 | 27.6314
10.5 | 0.9872 | 0.03821 | 0.0203 | 25.8362
11 | 1.0078 | 0.04212 | 0.0226 | 23.9269
11.5 | 1.0248 | 0.04651 | 0.0246 | 22.034
12 | 1.0384 | 0.05143 | 0.0261 | 20.1906
12.5 | 1.0459 | 0.05717 | 0.0271 | 18.2946
13 | 1.0499 | 0.06358 | 0.0276 | 16.5131
13.5 | 1.046 | 0.07128 | 0.0269 | 14.6745
14 | 1.0335 | 0.08053 | 0.0244 | 12.8337
14.5 | 1.0137 | 0.09147 | 0.0199 | 11.0823
15 | 0.992 | 0.10357 | 0.0136 | 9.5781
15.5 | 0.9706 | 0.11646 | 0.0058 | 8.3342
16 | 0.9485 | 0.13017 | -0.0031 | 7.2866
16.5 | 0.9251 | 0.14463 | -0.0128 | 6.3963
17 | 0.8935 | 0.16121 | -0.0239 | 5.5425
17.5 | 0.8426 | 0.18283 | -0.0375 | 4.6087
18 | 0.8279 | 0.19583 | -0.0438 | 4.2276

## 57. Re 3M Mach 0.00 (1)
BIGFOIL.COM POLAR EXPORT
NACA65-219
NACA65-219 |  |  |  | Cl Max: | 1.491 | at alpha= | 15 | deg
JavaFoil+Calcfoil stall+Eppler ext transition |  |  |  | L/D Max: | 137.704 | at alpha= | 5.5 | deg
Re: | 3000000 |  |  | Cd Min: | 0.00532 | at alpha= | -2 | deg
Mach: | 0 |  |  | Cl=0 at alpha= | -1.7823 | deg
|  |  |  | @ Cl=0.1, Cd= | 0.0053503
|  |  |  | @ Cl=0.4, Cd= | 0.0054855
|  |  |  | @ Cl=0.6, Cd= | 0.0057141
alpha (deg) | Cl | Cd | Cm | Cl/Cd
-20 | -1.142 | 0.07062 | -0.002 | -16.163
-19.5 | -1.153 | 0.0686 | -0.003 | -16.804
-19 | -1.18 | 0.05697 | -0.004 | -20.71
-18.5 | -1.2 | 0.04918 | -0.005 | -24.393
-18 | -1.215 | 0.04349 | -0.006 | -27.931
-17.5 | -1.225 | 0.03909 | -0.007 | -31.335
-17 | -1.231 | 0.03543 | -0.008 | -34.754
-16.5 | -1.233 | 0.03277 | -0.009 | -37.626
-16 | -1.231 | 0.03054 | -0.01 | -40.303
-15.5 | -1.226 | 0.02832 | -0.011 | -43.274
-15 | -1.217 | 0.02643 | -0.012 | -46.037
-14.5 | -1.204 | 0.02462 | -0.013 | -48.896
-14 | -1.187 | 0.02322 | -0.014 | -51.122
-13.5 | -1.167 | 0.02167 | -0.015 | -53.849
-13 | -1.143 | 0.02036 | -0.016 | -56.102
-12.5 | -1.113 | 0.01923 | -0.017 | -57.869
-12 | -1.08 | 0.01809 | -0.018 | -59.681
-11.5 | -1.044 | 0.01715 | -0.019 | -60.895
-11 | -1.006 | 0.0162 | -0.02 | -62.102
-10.5 | -0.965 | 0.0154 | -0.021 | -62.666
-10 | -0.922 | 0.0146 | -0.022 | -63.156
-9.5 | -0.876 | 0.01388 | -0.023 | -63.138
-9 | -0.829 | 0.0132 | -0.024 | -62.782
-8.5 | -0.779 | 0.01257 | -0.025 | -61.992
-8 | -0.728 | 0.01204 | -0.027 | -60.44
-7.5 | -0.675 | 0.0115 | -0.028 | -58.663
-7 | -0.62 | 0.01104 | -0.029 | -56.193
-6.5 | -0.565 | 0.01063 | -0.03 | -53.117
-6 | -0.508 | 0.01022 | -0.031 | -49.691
-5.5 | -0.45 | 0.00984 | -0.032 | -45.732
-5 | -0.398 | 0.00573 | -0.034 | -69.52
-4.5 | -0.337 | 0.00561 | -0.035 | -60.142
-4 | -0.276 | 0.00552 | -0.036 | -49.916
-3.5 | -0.214 | 0.00548 | -0.037 | -39.017
-3 | -0.152 | 0.00538 | -0.038 | -28.181
-2.5 | -0.09 | 0.00539 | -0.039 | -16.645
-2 | -0.027 | 0.00532 | -0.041 | -5.102
-1.5 | 0.035 | 0.00535 | -0.042 | 6.615
-1 | 0.098 | 0.00535 | -0.043 | 18.292
-0.5 | 0.16 | 0.00536 | -0.044 | 29.947
0 | 0.223 | 0.00537 | -0.045 | 41.539
0.5 | 0.285 | 0.00538 | -0.046 | 53.088
1 | 0.348 | 0.00541 | -0.047 | 64.266
1.5 | 0.41 | 0.0055 | -0.048 | 74.65
2 | 0.473 | 0.00554 | -0.049 | 85.37
2.5 | 0.535 | 0.00567 | -0.05 | 94.447
3 | 0.598 | 0.00571 | -0.051 | 104.641
3.5 | 0.657 | 0.00583 | -0.052 | 112.704
4 | 0.717 | 0.00597 | -0.053 | 120.12
4.5 | 0.777 | 0.00613 | -0.055 | 126.793
5 | 0.836 | 0.00628 | -0.056 | 133.221
5.5 | 0.895 | 0.0065 | -0.057 | 137.704
6 | 0.936 | 0.01203 | -0.057 | 77.8
6.5 | 0.989 | 0.01253 | -0.057 | 78.941
7 | 1.041 | 0.01318 | -0.058 | 79.008
7.5 | 1.092 | 0.01375 | -0.059 | 79.437
8 | 1.141 | 0.0144 | -0.06 | 79.259
8.5 | 1.188 | 0.01502 | -0.061 | 79.087
9 | 1.231 | 0.01571 | -0.062 | 78.35
9.5 | 1.272 | 0.01648 | -0.063 | 77.182
10 | 1.309 | 0.01727 | -0.063 | 75.803
10.5 | 1.344 | 0.01812 | -0.064 | 74.161
11 | 1.375 | 0.01898 | -0.065 | 72.439
11.5 | 1.403 | 0.02 | -0.066 | 70.118
12 | 1.427 | 0.0211 | -0.066 | 67.6
12.5 | 1.447 | 0.02222 | -0.067 | 65.136
13 | 1.464 | 0.02345 | -0.068 | 62.406
13.5 | 1.477 | 0.02473 | -0.068 | 59.704
14 | 1.485 | 0.02617 | -0.069 | 56.769
14.5 | 1.49 | 0.02796 | -0.07 | 53.3
15 | 1.491 | 0.02979 | -0.07 | 50.055
15.5 | 1.489 | 0.03138 | -0.071 | 47.428
16 | 1.478 | 0.03362 | -0.071 | 43.956
16.5 | 1.464 | 0.03579 | -0.072 | 40.9
17 | 1.444 | 0.03906 | -0.072 | 36.985
17.5 | 1.423 | 0.0418 | -0.073 | 34.05
18 | 1.398 | 0.04567 | -0.073 | 30.616
18.5 | 1.37 | 0.04982 | -0.073 | 27.503
19 | 1.339 | 0.05488 | -0.073 | 24.402
19.5 | 1.306 | 0.06047 | -0.073 | 21.606
20 | 1.267 | 0.06976 | -0.073 | 18.158

## 58. Re 3M Mach 0.00 (2)
BIGFOIL.COM POLAR EXPORT
NACA65-219
NACA65-219 |  |  |  | Cl Max: | 1.4916 | at alpha= | 20 | deg
XFOIL ncrit=9 |  |  |  | L/D Max: | 116.667 | at alpha= | 4.5 | deg
Re: | 3000000 |  |  | Cd Min: | 0.06872 | at alpha= | 20 | deg
Mach: | 0 |  |  | Cl=0 at alpha= | -1.5118 | deg
|  |  |  | @ Cl=0.1, Cd= | 0.0048636
|  |  |  | @ Cl=0.4, Cd= | 0.0049918
|  |  |  | @ Cl=0.6, Cd= | 0.0052376
alpha (deg) | Cl | Cd | Cm | Cl/Cd
-20 | -1.3268 | 0.05955 | -0.056 | -22.2804
-19.5 | -1.3193 | 0.05492 | -0.0568 | -24.0222
-19 | -1.31 | 0.05062 | -0.0573 | -25.8791
-18.5 | -1.2975 | 0.04673 | -0.0576 | -27.7659
-18 | -1.2828 | 0.04317 | -0.0578 | -29.7151
-17.5 | -1.2735 | 0.03923 | -0.0575 | -32.4624
-17 | -1.2614 | 0.03569 | -0.0571 | -35.3432
-16 | -1.1935 | 0.03019 | -0.0611 | -39.533
-15.5 | -1.1027 | 0.02752 | -0.0742 | -40.069
-15 | -1.0819 | 0.02588 | -0.0718 | -41.8045
-14.5 | -1.0579 | 0.02419 | -0.0701 | -43.7329
-14 | -1.0316 | 0.02269 | -0.0683 | -45.465
-13.5 | -1.0016 | 0.02139 | -0.0669 | -46.8256
-13 | -0.9801 | 0.01964 | -0.0645 | -49.9033
-12.5 | -0.9546 | 0.01815 | -0.0622 | -52.595
-12 | -0.9245 | 0.01697 | -0.0603 | -54.4785
-11.5 | -0.8922 | 0.01593 | -0.0584 | -56.0075
-11 | -0.8589 | 0.01499 | -0.0564 | -57.2982
-10.5 | -0.8242 | 0.01413 | -0.0545 | -58.3298
-10 | -0.7949 | 0.01313 | -0.0517 | -60.5407
-9.5 | -0.7624 | 0.01234 | -0.0491 | -61.7828
-9 | -0.7289 | 0.01166 | -0.0464 | -62.5129
-8.5 | -0.6968 | 0.0111 | -0.0431 | -62.7748
-8 | -0.6649 | 0.01065 | -0.0394 | -62.4319
-7.5 | -0.6215 | 0.01023 | -0.0379 | -60.7527
-7 | -0.5743 | 0.00987 | -0.037 | -58.1864
-6.5 | -0.5259 | 0.00948 | -0.0363 | -55.4747
-6 | -0.4772 | 0.00909 | -0.0356 | -52.4972
-5.5 | -0.4297 | 0.00848 | -0.0348 | -50.6722
-5 | -0.3821 | 0.00783 | -0.0341 | -48.7995
-4.5 | -0.3345 | 0.00704 | -0.0335 | -47.5142
-3.5 | -0.235 | 0.00525 | -0.0333 | -44.7619
-3 | -0.1772 | 0.00502 | -0.0342 | -35.2988
-2.5 | -0.1177 | 0.00492 | -0.0353 | -23.9228
-2 | -0.058 | 0.00489 | -0.0364 | -11.8609
-1.5 | 0.0014 | 0.0049 | -0.0375 | 0.28571
-1 | 0.0618 | 0.00487 | -0.0387 | 12.6899
-0.5 | 0.1219 | 0.00486 | -0.04 | 25.0823
0 | 0.1819 | 0.0049 | -0.0411 | 37.1224
0.5 | 0.2415 | 0.00495 | -0.0422 | 48.7879
1 | 0.3017 | 0.00492 | -0.0435 | 61.3211
1.5 | 0.3617 | 0.00494 | -0.0446 | 73.2186
2 | 0.4208 | 0.00502 | -0.0457 | 83.8247
2.5 | 0.4806 | 0.00504 | -0.0468 | 95.3571
3 | 0.5396 | 0.0051 | -0.0478 | 105.8039
3.5 | 0.5977 | 0.00522 | -0.0487 | 114.5019
4.5 | 0.7035 | 0.00603 | -0.0486 | 116.6667
5 | 0.7426 | 0.00715 | -0.0463 | 103.8601
5.5 | 0.7803 | 0.00818 | -0.0437 | 95.3912
6 | 0.8147 | 0.00916 | -0.0406 | 88.941
6.5 | 0.8462 | 0.01007 | -0.0369 | 84.0318
7 | 0.8686 | 0.01081 | -0.0313 | 80.3515
7.5 | 0.8923 | 0.01172 | -0.0264 | 76.1348
8 | 0.9221 | 0.01257 | -0.023 | 73.3572
8.5 | 0.9539 | 0.01344 | -0.0201 | 70.9747
9 | 0.988 | 0.0143 | -0.0177 | 69.0909
9.5 | 1.0184 | 0.0154 | -0.015 | 66.1299
10 | 1.0522 | 0.0164 | -0.013 | 64.1585
11 | 1.1117 | 0.019 | -0.0085 | 58.5105
11.5 | 1.1419 | 0.02037 | -0.0066 | 56.0579
12 | 1.1712 | 0.02184 | -0.0047 | 53.6264
12.5 | 1.1995 | 0.02344 | -0.0029 | 51.1732
13 | 1.2256 | 0.02522 | -0.0011 | 48.5964
13.5 | 1.2483 | 0.02733 | 0.0008 | 45.6751
14 | 1.2716 | 0.02947 | 0.0024 | 43.149
14.5 | 1.2979 | 0.03144 | 0.0037 | 41.2818
15 | 1.3214 | 0.03361 | 0.0051 | 39.3157
16 | 1.3681 | 0.0384 | 0.0069 | 35.6276
16.5 | 1.3884 | 0.04132 | 0.0076 | 33.6012
17 | 1.4046 | 0.04471 | 0.0082 | 31.4158
17.5 | 1.4161 | 0.04869 | 0.0087 | 29.084
18 | 1.4338 | 0.05219 | 0.0087 | 27.4727
18.5 | 1.4532 | 0.05564 | 0.0084 | 26.1179
19 | 1.4679 | 0.05967 | 0.008 | 24.6003
19.5 | 1.4785 | 0.06426 | 0.0074 | 23.0081
20 | 1.4916 | 0.06872 | 0.0065 | 21.7055

## 59. Re 3M Mach 0.10 (1)
BIGFOIL.COM POLAR EXPORT
NACA65-219
NACA65-219 |  |  |  | Cl Max: | 1.476 | at alpha= | 14.5 | deg
JavaFoil+Calcfoil stall+Eppler ext transition |  |  |  | L/D Max: | 137.064 | at alpha= | 5.5 | deg
Re: | 3000000 |  |  | Cd Min: | 0.00533 | at alpha= | -0.5 | deg
Mach: | 0.1 |  |  | Cl=0 at alpha= | -1.7857 | deg
|  |  |  | @ Cl=0.1, Cd= | 0.0053784
|  |  |  | @ Cl=0.4, Cd= | 0.0055184
|  |  |  | @ Cl=0.6, Cd= | 0.0057091
alpha (deg) | Cl | Cd | Cm | Cl/Cd
-20 | -1.036 | 0.11712 | -0.002 | -8.849
-19.5 | -1.058 | 0.107 | -0.002 | -9.892
-19 | -1.087 | 0.09175 | -0.003 | -11.853
-18.5 | -1.158 | 0.05439 | -0.005 | -21.289
-18 | -1.178 | 0.04731 | -0.006 | -24.905
-17.5 | -1.196 | 0.0411 | -0.007 | -29.096
-17 | -1.207 | 0.03679 | -0.008 | -32.798
-16.5 | -1.212 | 0.03388 | -0.009 | -35.784
-16 | -1.214 | 0.03144 | -0.01 | -38.598
-15.5 | -1.211 | 0.02908 | -0.011 | -41.664
-15 | -1.205 | 0.02705 | -0.012 | -44.55
-14.5 | -1.195 | 0.02515 | -0.013 | -47.528
-14 | -1.181 | 0.02354 | -0.014 | -50.145
-13.5 | -1.162 | 0.02206 | -0.015 | -52.694
-13 | -1.139 | 0.0207 | -0.016 | -55.041
-12.5 | -1.111 | 0.01953 | -0.017 | -56.865
-12 | -1.079 | 0.01835 | -0.018 | -58.837
-11.5 | -1.044 | 0.01739 | -0.019 | -60.052
-11 | -1.007 | 0.01639 | -0.02 | -61.453
-10.5 | -0.967 | 0.01558 | -0.021 | -62.052
-10 | -0.924 | 0.01475 | -0.022 | -62.618
-9.5 | -0.879 | 0.01401 | -0.023 | -62.72
-9 | -0.831 | 0.01334 | -0.024 | -62.314
-8.5 | -0.782 | 0.01273 | -0.026 | -61.41
-8 | -0.73 | 0.01214 | -0.027 | -60.175
-7.5 | -0.677 | 0.01159 | -0.028 | -58.435
-7 | -0.623 | 0.01114 | -0.029 | -55.923
-6.5 | -0.567 | 0.0107 | -0.03 | -52.985
-6 | -0.51 | 0.01027 | -0.031 | -49.651
-5.5 | -0.452 | 0.00989 | -0.032 | -45.681
-5 | -0.4 | 0.00576 | -0.034 | -69.466
-4.5 | -0.339 | 0.00564 | -0.035 | -60.094
-4 | -0.277 | 0.00556 | -0.036 | -49.842
-3.5 | -0.215 | 0.00546 | -0.037 | -39.349
-3 | -0.152 | 0.00544 | -0.039 | -28.011
-2.5 | -0.09 | 0.00539 | -0.04 | -16.728
-2 | -0.027 | 0.00538 | -0.041 | -5.076
-1.5 | 0.036 | 0.00537 | -0.042 | 6.62
-1 | 0.098 | 0.00538 | -0.043 | 18.28
-0.5 | 0.161 | 0.00533 | -0.044 | 30.225
0 | 0.224 | 0.0054 | -0.045 | 41.528
0.5 | 0.287 | 0.00538 | -0.046 | 53.336
1 | 0.35 | 0.00547 | -0.047 | 63.965
1.5 | 0.412 | 0.00553 | -0.048 | 74.625
2 | 0.475 | 0.00556 | -0.049 | 85.394
2.5 | 0.538 | 0.00565 | -0.051 | 95.126
3 | 0.601 | 0.00571 | -0.052 | 105.22
3.5 | 0.66 | 0.00585 | -0.053 | 112.785
4 | 0.721 | 0.00601 | -0.054 | 119.947
4.5 | 0.781 | 0.00615 | -0.055 | 126.912
5 | 0.841 | 0.00629 | -0.056 | 133.723
5.5 | 0.899 | 0.00656 | -0.057 | 137.064
6 | 0.939 | 0.01211 | -0.057 | 77.546
6.5 | 0.993 | 0.01264 | -0.058 | 78.538
7 | 1.045 | 0.01329 | -0.059 | 78.656
7.5 | 1.096 | 0.01389 | -0.059 | 78.896
8 | 1.145 | 0.01452 | -0.06 | 78.842
8.5 | 1.191 | 0.01519 | -0.061 | 78.433
9 | 1.234 | 0.01587 | -0.062 | 77.785
9.5 | 1.274 | 0.01665 | -0.063 | 76.536
10 | 1.311 | 0.01747 | -0.064 | 75.074
10.5 | 1.345 | 0.01842 | -0.064 | 73.02
11 | 1.375 | 0.01927 | -0.065 | 71.351
11.5 | 1.402 | 0.02031 | -0.066 | 68.999
12 | 1.424 | 0.02143 | -0.067 | 66.446
12.5 | 1.442 | 0.02263 | -0.067 | 63.733
13 | 1.457 | 0.02386 | -0.068 | 61.065
13.5 | 1.468 | 0.02517 | -0.069 | 58.307
14 | 1.474 | 0.02668 | -0.069 | 55.25
14.5 | 1.476 | 0.02854 | -0.07 | 51.703
15 | 1.474 | 0.0305 | -0.071 | 48.306
15.5 | 1.466 | 0.03266 | -0.071 | 44.898
16 | 1.452 | 0.03454 | -0.072 | 42.049
16.5 | 1.433 | 0.0375 | -0.072 | 38.208
17 | 1.411 | 0.04012 | -0.073 | 35.156
17.5 | 1.383 | 0.04415 | -0.073 | 31.314
18 | 1.353 | 0.04792 | -0.073 | 28.245
18.5 | 1.32 | 0.05284 | -0.073 | 24.975
19 | 1.282 | 0.05913 | -0.073 | 21.681
19.5 | 1.237 | 0.06925 | -0.072 | 17.869

## 60. Re 3M Mach 0.10 (2)
BIGFOIL.COM POLAR EXPORT
NACA65-219
NACA65-219 |  |  |  | Cl Max: | 1.4811 | at alpha= | 20 | deg
XFOIL ncrit=9 |  |  |  | L/D Max: | 116.524 | at alpha= | 4.5 | deg
Re: | 3000000 |  |  | Cd Min: | 0.07216 | at alpha= | 20 | deg
Mach: | 0.1 |  |  | Cl=0 at alpha= | -1.5109 | deg
|  |  |  | @ Cl=0.1, Cd= | 0.0048737
|  |  |  | @ Cl=0.4, Cd= | 0.0049987
|  |  |  | @ Cl=0.6, Cd= | 0.0052275
alpha (deg) | Cl | Cd | Cm | Cl/Cd
-20 | -1.3072 | 0.06356 | -0.0571 | -20.5664
-19.5 | -1.3031 | 0.05835 | -0.0582 | -22.3325
-19 | -1.2969 | 0.05357 | -0.0588 | -24.2094
-18.5 | -1.2873 | 0.04923 | -0.0593 | -26.1487
-18 | -1.275 | 0.04529 | -0.0595 | -28.1519
-17.5 | -1.2559 | 0.0421 | -0.0595 | -29.8314
-17 | -1.2529 | 0.03759 | -0.059 | -33.3307
-16 | -1.1911 | 0.03138 | -0.0629 | -37.9573
-15.5 | -1.0992 | 0.02855 | -0.0761 | -38.5009
-15 | -1.0785 | 0.02679 | -0.0738 | -40.2576
-14.5 | -1.0554 | 0.02497 | -0.072 | -42.2667
-14 | -1.0299 | 0.02334 | -0.0702 | -44.126
-13.5 | -1.0002 | 0.02197 | -0.0686 | -45.5257
-13 | -0.9754 | 0.02034 | -0.0665 | -47.9548
-12.5 | -0.9526 | 0.01865 | -0.064 | -51.0777
-12 | -0.9229 | 0.0174 | -0.062 | -53.0402
-11.5 | -0.8906 | 0.01631 | -0.06 | -54.6045
-10.5 | -0.8228 | 0.01441 | -0.0561 | -57.0992
-10 | -0.7927 | 0.0134 | -0.0534 | -59.1567
-9.5 | -0.7604 | 0.01255 | -0.0507 | -60.5896
-9 | -0.7266 | 0.01183 | -0.048 | -61.4201
-8.5 | -0.6933 | 0.01123 | -0.0449 | -61.7364
-8 | -0.6645 | 0.01075 | -0.0406 | -61.814
-7.5 | -0.6226 | 0.0103 | -0.0388 | -60.4466
-7 | -0.5755 | 0.00994 | -0.0377 | -57.8974
-6.5 | -0.5276 | 0.00953 | -0.0368 | -55.362
-6 | -0.4786 | 0.00914 | -0.0362 | -52.3632
-5.5 | -0.4309 | 0.00856 | -0.0353 | -50.3388
-5 | -0.3838 | 0.00789 | -0.0345 | -48.6439
-4.5 | -0.3359 | 0.00711 | -0.0339 | -47.2433
-4 | -0.2885 | 0.00607 | -0.0333 | -47.5288
-3.5 | -0.2367 | 0.00527 | -0.0334 | -44.9146
-3 | -0.1785 | 0.00503 | -0.0343 | -35.4871
-2.5 | -0.1186 | 0.00493 | -0.0355 | -24.0568
-2 | -0.0586 | 0.0049 | -0.0366 | -11.9592
-1.5 | 0.0013 | 0.00491 | -0.0377 | 0.26477
-1 | 0.062 | 0.00488 | -0.0389 | 12.7049
-0.5 | 0.1225 | 0.00487 | -0.0401 | 25.154
0 | 0.1827 | 0.00491 | -0.0413 | 37.2098
0.5 | 0.2429 | 0.00497 | -0.0424 | 48.8732
1 | 0.3034 | 0.00493 | -0.0437 | 61.5416
1.5 | 0.3637 | 0.00495 | -0.0448 | 73.4747
2 | 0.4233 | 0.00503 | -0.0459 | 84.1551
2.5 | 0.4834 | 0.00506 | -0.047 | 95.5336
3 | 0.5428 | 0.00511 | -0.048 | 106.2231
3.5 | 0.6012 | 0.00523 | -0.0488 | 114.9522
4.5 | 0.7073 | 0.00607 | -0.0487 | 116.5239
5 | 0.7459 | 0.0072 | -0.0462 | 103.5972
5.5 | 0.7828 | 0.00826 | -0.0434 | 94.77
6 | 0.8163 | 0.00925 | -0.04 | 88.2486
6.5 | 0.8451 | 0.01016 | -0.0357 | 83.1791
7 | 0.8662 | 0.01095 | -0.0299 | 79.105
7.5 | 0.8903 | 0.0119 | -0.0251 | 74.8151
8 | 0.9209 | 0.01277 | -0.0218 | 72.1143
8.5 | 0.9529 | 0.01368 | -0.0189 | 69.6564
9 | 0.9868 | 0.01459 | -0.0165 | 67.6354
9.5 | 1.0174 | 0.01573 | -0.0138 | 64.679
10 | 1.0509 | 0.01679 | -0.0117 | 62.5908
10.5 | 1.0815 | 0.01807 | -0.0095 | 59.8506
11 | 1.109 | 0.01957 | -0.007 | 56.6684
11.5 | 1.1403 | 0.02094 | -0.0052 | 54.4556
12 | 1.1694 | 0.02249 | -0.0033 | 51.9964
12.5 | 1.1974 | 0.02417 | -0.0015 | 49.5408
13 | 1.2229 | 0.02608 | 0.0004 | 46.8903
13.5 | 1.2436 | 0.0284 | 0.0024 | 43.7887
14 | 1.27 | 0.03041 | 0.0038 | 41.7626
14.5 | 1.2968 | 0.03244 | 0.0051 | 39.9753
15 | 1.3198 | 0.03473 | 0.0065 | 38.0017
16 | 1.3645 | 0.03989 | 0.0084 | 34.2066
16.5 | 1.3838 | 0.043 | 0.0091 | 32.1814
17 | 1.3956 | 0.04694 | 0.0097 | 29.7316
17.5 | 1.4121 | 0.05058 | 0.01 | 27.9181
18 | 1.4297 | 0.05423 | 0.0099 | 26.3636
18.5 | 1.4479 | 0.05794 | 0.0096 | 24.9896
19 | 1.4608 | 0.06232 | 0.0091 | 23.4403
19.5 | 1.4696 | 0.06731 | 0.0083 | 21.8333
20 | 1.4811 | 0.07216 | 0.0072 | 20.5252

## 61. Re 3M Mach 0.25 (1)
BIGFOIL.COM POLAR EXPORT
NACA65-219
NACA65-219 |  |  |  | Cl Max: | 1.399 | at alpha= | 12.5 | deg
JavaFoil+Calcfoil stall+Eppler ext transition |  |  |  | L/D Max: | 136.478 | at alpha= | 5.5 | deg
Re: | 3000000 |  |  | Cd Min: | 0.00538 | at alpha= | -1.5 | deg
Mach: | 0.25 |  |  | Cl=0 at alpha= | -1.7846 | deg
|  |  |  | @ Cl=0.1, Cd= | 0.0053997
|  |  |  | @ Cl=0.4, Cd= | 0.0055479
|  |  |  | @ Cl=0.6, Cd= | 0.0058161
alpha (deg) | Cl | Cd | Cm | Cl/Cd
-19 | -0.735 | 0.15778 | -0.002 | -4.657
-18.5 | -0.778 | 0.14994 | -0.003 | -5.189
-18 | -0.819 | 0.139 | -0.003 | -5.892
-17.5 | -0.857 | 0.13038 | -0.004 | -6.57
-17 | -0.894 | 0.11733 | -0.005 | -7.622
-16.5 | -0.968 | 0.07744 | -0.008 | -12.502
-16 | -1.054 | 0.04285 | -0.01 | -24.604
-15.5 | -1.085 | 0.03624 | -0.011 | -29.941
-15 | -1.105 | 0.03225 | -0.012 | -34.254
-14.5 | -1.116 | 0.0293 | -0.013 | -38.1
-14 | -1.121 | 0.02672 | -0.014 | -41.945
-13.5 | -1.119 | 0.02457 | -0.015 | -45.55
-13 | -1.109 | 0.0229 | -0.016 | -48.416
-12.5 | -1.091 | 0.02131 | -0.017 | -51.17
-12 | -1.067 | 0.02014 | -0.018 | -52.988
-11.5 | -1.04 | 0.01881 | -0.019 | -55.263
-11 | -1.008 | 0.01771 | -0.021 | -56.89
-10.5 | -0.972 | 0.0167 | -0.022 | -58.187
-10 | -0.932 | 0.01573 | -0.023 | -59.262
-9.5 | -0.889 | 0.01491 | -0.024 | -59.653
-9 | -0.844 | 0.01414 | -0.025 | -59.679
-8.5 | -0.795 | 0.01336 | -0.026 | -59.499
-8 | -0.744 | 0.01271 | -0.027 | -58.532
-7.5 | -0.691 | 0.01212 | -0.029 | -57.015
-7 | -0.636 | 0.01158 | -0.03 | -54.935
-6.5 | -0.58 | 0.01111 | -0.031 | -52.16
-6 | -0.522 | 0.01064 | -0.032 | -49.035
-5.5 | -0.463 | 0.01023 | -0.033 | -45.226
-5 | -0.403 | 0.00985 | -0.034 | -40.872
-4.5 | -0.348 | 0.00571 | -0.036 | -60.93
-4 | -0.285 | 0.00562 | -0.037 | -50.629
-3.5 | -0.221 | 0.00552 | -0.039 | -40.011
-3 | -0.157 | 0.0055 | -0.04 | -28.487
-2.5 | -0.093 | 0.00545 | -0.041 | -16.988
-2 | -0.028 | 0.00544 | -0.042 | -5.151
-1.5 | 0.037 | 0.00538 | -0.043 | 6.783
-1 | 0.101 | 0.0054 | -0.044 | 18.703
-0.5 | 0.166 | 0.0054 | -0.045 | 30.651
0 | 0.23 | 0.00542 | -0.046 | 42.482
0.5 | 0.295 | 0.00546 | -0.048 | 53.992
1 | 0.359 | 0.00551 | -0.049 | 65.161
1.5 | 0.424 | 0.00557 | -0.05 | 76.145
2 | 0.488 | 0.00565 | -0.051 | 86.432
2.5 | 0.553 | 0.00575 | -0.052 | 96.183
3 | 0.617 | 0.00584 | -0.053 | 105.695
3.5 | 0.678 | 0.00594 | -0.054 | 114.1
4 | 0.74 | 0.00612 | -0.055 | 120.916
4.5 | 0.802 | 0.00628 | -0.056 | 127.639
5 | 0.863 | 0.00649 | -0.057 | 132.856
5.5 | 0.922 | 0.00676 | -0.058 | 136.478
6 | 0.961 | 0.01265 | -0.058 | 75.921
6.5 | 1.015 | 0.01328 | -0.059 | 76.415
7 | 1.067 | 0.01396 | -0.06 | 76.467
7.5 | 1.118 | 0.01465 | -0.061 | 76.295
8 | 1.166 | 0.01537 | -0.062 | 75.868
8.5 | 1.211 | 0.01611 | -0.063 | 75.14
9 | 1.251 | 0.01692 | -0.063 | 73.903
9.5 | 1.287 | 0.01778 | -0.064 | 72.395
10 | 1.319 | 0.01875 | -0.065 | 70.34
10.5 | 1.346 | 0.01982 | -0.066 | 67.923
11 | 1.368 | 0.02089 | -0.067 | 65.496
11.5 | 1.385 | 0.02215 | -0.067 | 62.522
12 | 1.395 | 0.02347 | -0.068 | 59.43
12.5 | 1.399 | 0.02493 | -0.069 | 56.134
13 | 1.397 | 0.02656 | -0.07 | 52.604
13.5 | 1.388 | 0.02864 | -0.07 | 48.459
14 | 1.372 | 0.03061 | -0.071 | 44.845
14.5 | 1.35 | 0.03312 | -0.071 | 40.749
15 | 1.32 | 0.0359 | -0.072 | 36.77
15.5 | 1.281 | 0.03954 | -0.072 | 32.392
16 | 1.225 | 0.04508 | -0.072 | 27.18
16.5 | 1.161 | 0.05266 | -0.071 | 22.042
17 | 1.032 | 0.09289 | -0.062 | 11.108
17.5 | 0.934 | 0.12867 | -0.051 | 7.258

## 62. Re 3M Mach 0.25 (2)
BIGFOIL.COM POLAR EXPORT
NACA65-219
NACA65-219 |  |  |  | Cl Max: | 1.394 | at alpha= | 19 | deg
XFOIL ncrit=9 |  |  |  | L/D Max: | 122.14 | at alpha= | 4 | deg
Re: | 3000000 |  |  | Cd Min: | 0.09624 | at alpha= | 20 | deg
Mach: | 0.25 |  |  | Cl=0 at alpha= | -1.5032 | deg
|  |  |  | @ Cl=0.1, Cd= | 0.00495
|  |  |  | @ Cl=0.4, Cd= | 0.0050563
|  |  |  | @ Cl=0.6, Cd= | 0.0052752
alpha (deg) | Cl | Cd | Cm | Cl/Cd
-20 | -1.1224 | 0.09598 | -0.055 | -11.6941
-19.5 | -1.1481 | 0.08578 | -0.0592 | -13.3842
-19 | -1.1683 | 0.07665 | -0.0625 | -15.242
-18.5 | -1.1834 | 0.06848 | -0.065 | -17.281
-18 | -1.1902 | 0.06156 | -0.0666 | -19.334
-17.5 | -1.1832 | 0.05632 | -0.0674 | -21.0085
-17 | -1.1769 | 0.05122 | -0.0679 | -22.9774
-16 | -1.1528 | 0.03987 | -0.0728 | -28.914
-15.5 | -1.0721 | 0.03503 | -0.0861 | -30.6052
-15 | -1.0539 | 0.03254 | -0.0839 | -32.3878
-14.5 | -1.0346 | 0.03 | -0.082 | -34.4867
-14 | -1.0123 | 0.02771 | -0.0801 | -36.5319
-13.5 | -0.9847 | 0.0258 | -0.0783 | -38.1667
-13 | -0.9594 | 0.02384 | -0.0762 | -40.2433
-12.5 | -0.9314 | 0.02213 | -0.0741 | -42.0877
-12 | -0.9103 | 0.02012 | -0.0712 | -45.2435
-11.5 | -0.8807 | 0.01862 | -0.0689 | -47.2986
-11 | -0.8485 | 0.01734 | -0.0666 | -48.9331
-10.5 | -0.8152 | 0.01614 | -0.0643 | -50.5081
-10 | -0.7796 | 0.0151 | -0.0621 | -51.6291
-9.5 | -0.7499 | 0.01391 | -0.059 | -53.9109
-9 | -0.7162 | 0.01292 | -0.0562 | -55.4334
-8.5 | -0.6808 | 0.01212 | -0.0534 | -56.1716
-8 | -0.644 | 0.01143 | -0.0506 | -56.343
-7.5 | -0.6155 | 0.01071 | -0.0461 | -57.4697
-7 | -0.5799 | 0.01028 | -0.0424 | -56.4105
-6.5 | -0.5344 | 0.00986 | -0.0406 | -54.1988
-6 | -0.4856 | 0.00944 | -0.0394 | -51.4407
-5.5 | -0.4377 | 0.00891 | -0.0381 | -49.1246
-5 | -0.3909 | 0.00824 | -0.0368 | -47.4393
-4 | -0.297 | 0.00633 | -0.0346 | -46.9194
-3.5 | -0.2458 | 0.00538 | -0.0343 | -45.6877
-3 | -0.1857 | 0.00508 | -0.0352 | -36.5551
-2.5 | -0.1239 | 0.00501 | -0.0363 | -24.7305
-2 | -0.062 | 0.005 | -0.0374 | -12.4
-1.5 | 0.0004 | 0.00495 | -0.0386 | 0.080808
-1 | 0.0631 | 0.00495 | -0.0398 | 12.7475
-0.5 | 0.1253 | 0.00495 | -0.041 | 25.3131
0 | 0.1872 | 0.005 | -0.0422 | 37.44
0.5 | 0.2502 | 0.005 | -0.0435 | 50.04
1 | 0.3128 | 0.00501 | -0.0447 | 62.4351
1.5 | 0.3747 | 0.00504 | -0.0458 | 74.3452
2 | 0.4368 | 0.00508 | -0.047 | 85.9843
2.5 | 0.4987 | 0.00515 | -0.048 | 96.835
3 | 0.5605 | 0.00519 | -0.0491 | 107.9961
3.5 | 0.6208 | 0.00532 | -0.0498 | 116.6917
4 | 0.6791 | 0.00556 | -0.0502 | 122.1403
4.5 | 0.7279 | 0.00627 | -0.049 | 116.0925
5 | 0.7635 | 0.00749 | -0.0455 | 101.9359
5.5 | 0.796 | 0.00863 | -0.0415 | 92.2364
6 | 0.8225 | 0.00964 | -0.0363 | 85.3216
6.5 | 0.8349 | 0.01067 | -0.0286 | 78.2474
7 | 0.855 | 0.01184 | -0.023 | 72.2128
7.5 | 0.881 | 0.01299 | -0.0187 | 67.8214
8.5 | 0.9463 | 0.01518 | -0.0128 | 62.3386
9.5 | 1.0115 | 0.01773 | -0.0076 | 57.0502
10 | 1.0439 | 0.01913 | -0.0053 | 54.5687
10.5 | 1.0717 | 0.02084 | -0.0026 | 51.4251
11 | 1.1024 | 0.02248 | -0.0004 | 49.0391
11.5 | 1.1327 | 0.02422 | 0.0016 | 46.7671
12 | 1.161 | 0.02616 | 0.0037 | 44.3807
12.5 | 1.1876 | 0.02833 | 0.0057 | 41.9202
13 | 1.2084 | 0.03098 | 0.0079 | 39.0058
13.5 | 1.234 | 0.03343 | 0.0095 | 36.913
14 | 1.2585 | 0.03605 | 0.011 | 34.9098
14.5 | 1.2828 | 0.0388 | 0.0123 | 33.0619
15 | 1.3046 | 0.04178 | 0.0136 | 31.2255
15.5 | 1.3252 | 0.045 | 0.0146 | 29.4489
16 | 1.338 | 0.04897 | 0.0157 | 27.3229
16.5 | 1.3431 | 0.05413 | 0.0162 | 24.8125
17 | 1.3612 | 0.05828 | 0.0161 | 23.3562
17.5 | 1.3737 | 0.06315 | 0.0158 | 21.753
18 | 1.3833 | 0.06854 | 0.0151 | 20.1824
18.5 | 1.3907 | 0.07441 | 0.0139 | 18.6897
19 | 1.394 | 0.081 | 0.0121 | 17.2099
19.5 | 1.3916 | 0.08862 | 0.0096 | 15.703
20 | 1.391 | 0.09624 | 0.0066 | 14.4534

## 63. Re 3M Mach 0.50 (1)
BIGFOIL.COM POLAR EXPORT
NACA65-219
NACA65-219 |  |  |  | Cl Max: | 1.232 | at alpha= | 20 | deg
JavaFoil+Calcfoil stall+Eppler ext transition |  |  |  | L/D Max: | 131.566 | at alpha= | 5 | deg
Re: | 3000000 |  |  | Cd Min: | 0.00572 | at alpha= | -0.5 | deg
Mach: | 0.5 |  |  | Cl=0 at alpha= | -1.7847 | deg
|  |  |  | @ Cl=0.1, Cd= | 0.0057728
|  |  |  | @ Cl=0.4, Cd= | 0.0059075
|  |  |  | @ Cl=0.6, Cd= | 0.0062075
alpha (deg) | Cl | Cd | Cm | Cl/Cd
-20 | -1.03 | 0.16878 | -0.002 | -6.104
-19.5 | -1.005 | 0.16647 | -0.002 | -6.035
-19 | -0.974 | 0.16184 | -0.003 | -6.016
-18.5 | -0.945 | 0.15481 | -0.003 | -6.106
-18 | -0.917 | 0.14976 | -0.004 | -6.126
-17.5 | -0.892 | 0.14488 | -0.005 | -6.154
-17 | -0.861 | 0.13974 | -0.005 | -6.16
-16.5 | -0.832 | 0.13529 | -0.006 | -6.153
-16 | -0.804 | 0.12952 | -0.006 | -6.211
-15.5 | -0.778 | 0.13035 | -0.007 | -5.968
-15 | -0.748 | 0.11951 | -0.007 | -6.255
-14.5 | -0.719 | 0.11846 | -0.008 | -6.074
-14 | -0.692 | 0.11453 | -0.008 | -6.04
-13.5 | -0.664 | 0.11046 | -0.009 | -6.015
-13 | -0.635 | 0.10473 | -0.009 | -6.062
-12.5 | -0.607 | 0.1003 | -0.009 | -6.051
-12 | -0.579 | 0.09818 | -0.01 | -5.897
-11.5 | -0.551 | 0.09306 | -0.011 | -5.922
-11 | -0.523 | 0.08372 | -0.011 | -6.245
-10.5 | -0.495 | 0.07407 | -0.012 | -6.68
-10 | -0.548 | 0.02274 | -0.025 | -24.099
-9.5 | -0.796 | 0.02053 | -0.026 | -38.767
-9 | -0.825 | 0.01871 | -0.028 | -44.097
-8.5 | -0.812 | 0.01726 | -0.029 | -47.059
-8 | -0.781 | 0.01601 | -0.03 | -48.763
-7.5 | -0.738 | 0.01487 | -0.031 | -49.603
-7 | -0.687 | 0.01398 | -0.033 | -49.127
-6.5 | -0.631 | 0.01323 | -0.034 | -47.693
-6 | -0.571 | 0.01255 | -0.035 | -45.494
-5.5 | -0.508 | 0.01188 | -0.037 | -42.803
-5 | -0.444 | 0.01132 | -0.038 | -39.189
-4.5 | -0.377 | 0.01081 | -0.039 | -34.869
-4 | -0.315 | 0.00603 | -0.041 | -52.152
-3.5 | -0.245 | 0.00592 | -0.043 | -41.295
-3 | -0.174 | 0.00584 | -0.044 | -29.828
-2.5 | -0.104 | 0.00584 | -0.046 | -17.714
-2 | -0.031 | 0.00578 | -0.047 | -5.42
-1.5 | 0.041 | 0.00574 | -0.048 | 7.112
-1 | 0.113 | 0.00578 | -0.049 | 19.561
-0.5 | 0.185 | 0.00572 | -0.051 | 32.394
0 | 0.257 | 0.00577 | -0.052 | 44.625
0.5 | 0.33 | 0.00582 | -0.053 | 56.635
1 | 0.402 | 0.00591 | -0.054 | 68.01
1.5 | 0.474 | 0.00604 | -0.056 | 78.481
2 | 0.546 | 0.00611 | -0.057 | 89.418
2.5 | 0.618 | 0.00624 | -0.058 | 99.072
3 | 0.69 | 0.00641 | -0.059 | 107.627
3.5 | 0.753 | 0.00591 | -0.06 | 127.283
4 | 0.82 | 0.00665 | -0.061 | 123.151
4.5 | 0.885 | 0.00687 | -0.062 | 128.863
5 | 0.948 | 0.0072 | -0.063 | 131.566
5.5 | 0.991 | 0.01465 | -0.063 | 67.636
6 | 1.047 | 0.01559 | -0.064 | 67.155
6.5 | 1.099 | 0.01656 | -0.065 | 66.339
7 | 1.145 | 0.01757 | -0.066 | 65.137
7.5 | 1.182 | 0.01879 | -0.067 | 62.93
8 | 1.209 | 0.02008 | -0.068 | 60.186
8.5 | 1.212 | 0.02167 | -0.069 | 55.956
9 | 1.169 | 0.0235 | -0.07 | 49.728
9.5 | 0.708 | 0.06702 | -0.034 | 10.568
10 | 0.787 | 0.02748 | -0.071 | 28.648
10.5 | 0.693 | 0.07507 | -0.036 | 9.238
11 | 0.72 | 0.08851 | -0.034 | 8.138
11.5 | 0.749 | 0.09096 | -0.036 | 8.229
12 | 0.776 | 0.09644 | -0.037 | 8.048
12.5 | 0.804 | 0.09986 | -0.037 | 8.046
13 | 0.833 | 0.10862 | -0.041 | 7.671
13.5 | 0.86 | 0.10717 | -0.041 | 8.024
14 | 0.887 | 0.11168 | -0.042 | 7.945
14.5 | 0.918 | 0.11723 | -0.046 | 7.83
15 | 0.944 | 0.12071 | -0.045 | 7.821
15.5 | 0.972 | 0.1293 | -0.046 | 7.516
16 | 1.002 | 0.13455 | -0.05 | 7.449
16.5 | 1.028 | 0.13711 | -0.049 | 7.5
17 | 1.056 | 0.14023 | -0.05 | 7.53
17.5 | 1.084 | 0.14548 | -0.052 | 7.45
18 | 1.119 | 0.15184 | -0.057 | 7.371
18.5 | 1.14 | 0.15651 | -0.054 | 7.284
19 | 1.167 | 0.16285 | -0.055 | 7.167
19.5 | 1.197 | 0.1695 | -0.057 | 7.062
20 | 1.232 | 0.17296 | -0.061 | 7.125

## 64. Re 3M Mach 0.50 (2)
BIGFOIL.COM POLAR EXPORT
NACA65-219
NACA65-219 |  |  |  | Cl Max: | 1.1026 | at alpha= | 13 | deg
XFOIL ncrit=9 |  |  |  | L/D Max: | 128.04 | at alpha= | 4 | deg
Re: | 3000000 |  |  | Cd Min: | 0.18301 | at alpha= | 18 | deg
Mach: | 0.5 |  |  | Cl=0 at alpha= | -1.4547 | deg
|  |  |  | @ Cl=0.1, Cd= | 0.0052748
|  |  |  | @ Cl=0.4, Cd= | 0.0053903
|  |  |  | @ Cl=0.6, Cd= | 0.005554
alpha (deg) | Cl | Cd | Cm | Cl/Cd
-17 | -0.5244 | 0.15617 | -0.0473 | -3.3579
-16.5 | -0.5295 | 0.14466 | -0.0538 | -3.6603
-16 | -0.5532 | 0.1301 | -0.0622 | -4.2521
-15.5 | -0.592 | 0.11383 | -0.0721 | -5.2007
-15 | -0.628 | 0.09866 | -0.0818 | -6.3653
-14.5 | -0.6572 | 0.08534 | -0.0904 | -7.701
-14 | -0.6865 | 0.07314 | -0.0979 | -9.3861
-13.5 | -0.7238 | 0.0616 | -0.1036 | -11.75
-13 | -0.7488 | 0.05253 | -0.1064 | -14.2547
-12.5 | -0.7658 | 0.04506 | -0.107 | -16.9951
-12 | -0.7708 | 0.03925 | -0.1058 | -19.6382
-11.5 | -0.7656 | 0.03463 | -0.1034 | -22.108
-11 | -0.7528 | 0.03084 | -0.1005 | -24.4099
-10.5 | -0.7367 | 0.02755 | -0.097 | -26.7405
-10 | -0.7149 | 0.02471 | -0.0935 | -28.9316
-9.5 | -0.6892 | 0.02233 | -0.0898 | -30.8643
-9 | -0.6637 | 0.02009 | -0.0858 | -33.0363
-8.5 | -0.6343 | 0.01818 | -0.0819 | -34.89
-8 | -0.5979 | 0.01661 | -0.0785 | -35.9964
-7 | -0.5254 | 0.01379 | -0.0712 | -38.1001
-6.5 | -0.4854 | 0.01268 | -0.0677 | -38.2808
-6 | -0.4467 | 0.0116 | -0.064 | -38.5086
-5.5 | -0.4083 | 0.01065 | -0.0601 | -38.338
-5 | -0.385 | 0.00974 | -0.0534 | -39.5277
-4.5 | -0.3604 | 0.00874 | -0.0467 | -41.2357
-4 | -0.3253 | 0.0075 | -0.0421 | -43.3733
-3.5 | -0.2831 | 0.00604 | -0.039 | -46.8709
-3 | -0.2203 | 0.00543 | -0.0388 | -40.5709
-2.5 | -0.1492 | 0.0053 | -0.0398 | -28.1509
-2 | -0.0777 | 0.00526 | -0.0409 | -14.7719
-1.5 | -0.0065 | 0.00528 | -0.0421 | -1.2311
-1 | 0.0653 | 0.00527 | -0.0434 | 12.3909
-0.5 | 0.1375 | 0.00528 | -0.0448 | 26.0417
0 | 0.2091 | 0.00531 | -0.0462 | 39.3785
0.5 | 0.2795 | 0.00534 | -0.0473 | 52.3408
1 | 0.3512 | 0.00537 | -0.0486 | 65.4004
1.5 | 0.4232 | 0.0054 | -0.0499 | 78.3704
2 | 0.4946 | 0.00546 | -0.051 | 90.5861
2.5 | 0.5654 | 0.00551 | -0.0519 | 102.6134
3 | 0.6361 | 0.0056 | -0.0527 | 113.5893
3.5 | 0.7055 | 0.00575 | -0.053 | 122.6957
4 | 0.7708 | 0.00602 | -0.0525 | 128.0399
4.5 | 0.8051 | 0.00716 | -0.0468 | 112.4441
5 | 0.8032 | 0.0086 | -0.0348 | 93.3953
5.5 | 0.7964 | 0.01052 | -0.0235 | 75.7034
6 | 0.7959 | 0.0129 | -0.0148 | 61.6977
6.5 | 0.7993 | 0.01564 | -0.0077 | 51.1061
7 | 0.814 | 0.0182 | -0.0024 | 44.7253
7.5 | 0.8454 | 0.02017 | 0.0012 | 41.9137
8 | 0.8787 | 0.02217 | 0.0044 | 39.6346
8.5 | 0.9119 | 0.0243 | 0.0075 | 37.5267
9 | 0.9446 | 0.02662 | 0.0104 | 35.4846
9.5 | 0.977 | 0.02908 | 0.0133 | 33.597
10 | 1.0058 | 0.03191 | 0.0162 | 31.5199
10.5 | 1.0302 | 0.0352 | 0.019 | 29.267
11 | 1.0542 | 0.03873 | 0.0216 | 27.2192
11.5 | 1.0739 | 0.04279 | 0.0239 | 25.097
12 | 1.0893 | 0.04741 | 0.0259 | 22.9762
12.5 | 1.0987 | 0.05279 | 0.0275 | 20.8127
13 | 1.1026 | 0.05901 | 0.0283 | 18.685
13.5 | 1.0991 | 0.06635 | 0.0281 | 16.5652
14 | 1.0856 | 0.07527 | 0.0264 | 14.4227
14.5 | 1.0626 | 0.08603 | 0.0227 | 12.3515
15 | 1.036 | 0.0982 | 0.0168 | 10.5499
15.5 | 1.0095 | 0.11138 | 0.0091 | 9.0636
16 | 0.9841 | 0.12522 | 0.0003 | 7.859
16.5 | 0.9609 | 0.13943 | -0.0093 | 6.8916
17 | 0.9393 | 0.15392 | -0.0192 | 6.1025
17.5 | 0.9202 | 0.16847 | -0.029 | 5.4621
18 | 0.9034 | 0.18301 | -0.0387 | 4.9363

## 65. Re 4M Mach 0.00 (1)
BIGFOIL.COM POLAR EXPORT
NACA65-219
NACA65-219 |  |  |  | Cl Max: | 1.495 | at alpha= | 15 | deg
JavaFoil+Calcfoil stall+Eppler ext transition |  |  |  | L/D Max: | 137.413 | at alpha= | 5 | deg
Re: | 4000000 |  |  | Cd Min: | 0.00511 | at alpha= | 0 | deg
Mach: | 0 |  |  | Cl=0 at alpha= | -1.7823 | deg
|  |  |  | @ Cl=0.1, Cd= | 0.0051397
|  |  |  | @ Cl=0.4, Cd= | 0.0052671
|  |  |  | @ Cl=0.6, Cd= | 0.0055424
alpha (deg) | Cl | Cd | Cm | Cl/Cd
-20 | -1.161 | 0.0581 | -0.002 | -19.975
-19.5 | -1.177 | 0.05404 | -0.003 | -21.773
-19 | -1.195 | 0.04848 | -0.004 | -24.638
-18.5 | -1.21 | 0.04343 | -0.005 | -27.86
-18 | -1.222 | 0.03958 | -0.006 | -30.861
-17.5 | -1.228 | 0.03695 | -0.007 | -33.241
-17 | -1.234 | 0.03354 | -0.008 | -36.803
-16.5 | -1.236 | 0.03105 | -0.009 | -39.803
-16 | -1.234 | 0.02891 | -0.01 | -42.672
-15.5 | -1.229 | 0.02658 | -0.011 | -46.25
-15 | -1.22 | 0.02483 | -0.012 | -49.115
-14.5 | -1.207 | 0.0232 | -0.013 | -52.018
-14 | -1.19 | 0.0217 | -0.014 | -54.86
-13.5 | -1.17 | 0.02038 | -0.015 | -57.405
-13 | -1.145 | 0.01917 | -0.016 | -59.723
-12.5 | -1.115 | 0.01812 | -0.017 | -61.526
-12 | -1.082 | 0.01704 | -0.018 | -63.51
-11.5 | -1.047 | 0.01617 | -0.019 | -64.729
-11 | -1.008 | 0.01529 | -0.02 | -65.949
-10.5 | -0.967 | 0.01453 | -0.021 | -66.583
-10 | -0.924 | 0.01382 | -0.022 | -66.827
-9.5 | -0.878 | 0.01311 | -0.023 | -66.978
-9 | -0.83 | 0.0125 | -0.024 | -66.433
-8.5 | -0.781 | 0.01189 | -0.026 | -65.641
-8 | -0.729 | 0.01139 | -0.027 | -63.992
-7.5 | -0.676 | 0.0109 | -0.028 | -62.014
-7 | -0.622 | 0.01048 | -0.029 | -59.304
-6.5 | -0.566 | 0.01009 | -0.03 | -56.099
-6 | -0.509 | 0.00971 | -0.031 | -52.391
-5.5 | -0.451 | 0.00937 | -0.032 | -48.148
-5 | -0.398 | 0.00555 | -0.034 | -71.756
-4.5 | -0.337 | 0.00543 | -0.035 | -62.111
-4 | -0.276 | 0.00534 | -0.036 | -51.625
-3.5 | -0.214 | 0.00525 | -0.037 | -40.686
-3 | -0.152 | 0.00522 | -0.038 | -29.046
-2.5 | -0.09 | 0.00514 | -0.039 | -17.456
-2 | -0.027 | 0.00515 | -0.041 | -5.268
-1.5 | 0.035 | 0.00515 | -0.042 | 6.872
-1 | 0.098 | 0.00514 | -0.043 | 19.048
-0.5 | 0.16 | 0.00513 | -0.044 | 31.237
0 | 0.223 | 0.00511 | -0.045 | 43.655
0.5 | 0.285 | 0.00516 | -0.046 | 55.354
1 | 0.348 | 0.0052 | -0.047 | 66.858
1.5 | 0.41 | 0.00528 | -0.048 | 77.755
2 | 0.473 | 0.00535 | -0.049 | 88.353
2.5 | 0.535 | 0.0054 | -0.05 | 99.064
3 | 0.598 | 0.00554 | -0.051 | 107.896
3.5 | 0.657 | 0.00561 | -0.052 | 116.952
4 | 0.717 | 0.00578 | -0.053 | 124.136
4.5 | 0.777 | 0.00591 | -0.055 | 131.45
5 | 0.836 | 0.00609 | -0.056 | 137.413
5.5 | 0.895 | 0.00738 | -0.057 | 121.335
6 | 0.937 | 0.01142 | -0.057 | 82.084
6.5 | 0.991 | 0.01189 | -0.058 | 83.361
7 | 1.043 | 0.0125 | -0.058 | 83.478
7.5 | 1.094 | 0.01305 | -0.059 | 83.875
8 | 1.143 | 0.01367 | -0.06 | 83.63
8.5 | 1.19 | 0.01423 | -0.061 | 83.645
9 | 1.234 | 0.0149 | -0.062 | 82.804
9.5 | 1.274 | 0.0156 | -0.063 | 81.661
10 | 1.312 | 0.01633 | -0.063 | 80.335
10.5 | 1.347 | 0.01713 | -0.064 | 78.624
11 | 1.378 | 0.01794 | -0.065 | 76.781
11.5 | 1.406 | 0.01889 | -0.066 | 74.418
12 | 1.43 | 0.0199 | -0.067 | 71.862
12.5 | 1.45 | 0.02091 | -0.067 | 69.371
13 | 1.467 | 0.02208 | -0.068 | 66.442
13.5 | 1.48 | 0.02331 | -0.069 | 63.481
14 | 1.489 | 0.02465 | -0.069 | 60.389
14.5 | 1.494 | 0.02619 | -0.07 | 57.043
15 | 1.495 | 0.02804 | -0.071 | 53.313
15.5 | 1.492 | 0.02953 | -0.071 | 50.539
16 | 1.482 | 0.03161 | -0.072 | 46.884
16.5 | 1.468 | 0.03358 | -0.072 | 43.717
17 | 1.449 | 0.03651 | -0.073 | 39.684
17.5 | 1.428 | 0.03909 | -0.073 | 36.542
18 | 1.403 | 0.04248 | -0.073 | 33.037
18.5 | 1.376 | 0.04622 | -0.074 | 29.782
19 | 1.347 | 0.05034 | -0.074 | 26.753
19.5 | 1.315 | 0.0548 | -0.074 | 23.997
20 | 1.278 | 0.06196 | -0.074 | 20.631

## 66. Re 4M Mach 0.00 (2)
BIGFOIL.COM POLAR EXPORT
NACA65-219
NACA65-219 |  |  |  | Cl Max: | 1.5398 | at alpha= | 20 | deg
XFOIL ncrit=9 |  |  |  | L/D Max: | 120.647 | at alpha= | 4 | deg
Re: | 4000000 |  |  | Cd Min: | 0.063 | at alpha= | 20 | deg
Mach: | 0 |  |  | Cl=0 at alpha= | -1.529 | deg
|  |  |  | @ Cl=0.1, Cd= | 0.0045505
|  |  |  | @ Cl=0.4, Cd= | 0.004644
|  |  |  | @ Cl=0.6, Cd= | 0.0050152
alpha (deg) | Cl | Cd | Cm | Cl/Cd
-20 | -1.4086 | 0.05182 | -0.0547 | -27.1826
-19.5 | -1.3967 | 0.04788 | -0.0551 | -29.1708
-19 | -1.383 | 0.04426 | -0.0553 | -31.2472
-18.5 | -1.3673 | 0.04088 | -0.0553 | -33.4467
-18 | -1.3496 | 0.03776 | -0.0551 | -35.7415
-17.5 | -1.3259 | 0.03525 | -0.055 | -37.6142
-16.5 | -1.2336 | 0.03019 | -0.0629 | -40.8612
-16 | -1.1622 | 0.027 | -0.0732 | -43.0444
-15.5 | -1.144 | 0.02517 | -0.0708 | -45.4509
-15 | -1.1211 | 0.02345 | -0.0689 | -47.8081
-14.5 | -1.0953 | 0.0219 | -0.0672 | -50.0137
-14 | -1.0676 | 0.02048 | -0.0655 | -52.1289
-13.5 | -1.0377 | 0.01923 | -0.0638 | -53.9626
-12.5 | -0.9766 | 0.01686 | -0.0602 | -57.9241
-12 | -0.9453 | 0.01577 | -0.0582 | -59.9429
-11.5 | -0.9172 | 0.0146 | -0.0557 | -62.8219
-11 | -0.8845 | 0.01369 | -0.0535 | -64.6092
-10.5 | -0.8503 | 0.01288 | -0.0514 | -66.0171
-10 | -0.8153 | 0.0122 | -0.0491 | -66.8279
-9.5 | -0.7801 | 0.01155 | -0.0467 | -67.5411
-9 | -0.7516 | 0.01086 | -0.0429 | -69.2081
-8.5 | -0.7216 | 0.01042 | -0.0389 | -69.2514
-7.5 | -0.6308 | 0.00968 | -0.0364 | -65.1653
-7 | -0.5826 | 0.00932 | -0.0357 | -62.5107
-6.5 | -0.5321 | 0.00899 | -0.0353 | -59.188
-6 | -0.4809 | 0.00865 | -0.0351 | -55.5954
-5.5 | -0.431 | 0.00821 | -0.0347 | -52.497
-5 | -0.3806 | 0.00767 | -0.0344 | -49.6219
-4.5 | -0.3309 | 0.00703 | -0.034 | -47.0697
-4 | -0.2814 | 0.00625 | -0.0338 | -45.024
-3.5 | -0.23 | 0.00541 | -0.0339 | -42.5139
-3 | -0.1753 | 0.0048 | -0.0345 | -36.5208
-2 | -0.0569 | 0.00455 | -0.0367 | -12.5055
-1.5 | 0.0035 | 0.00454 | -0.0379 | 0.77093
-1 | 0.0634 | 0.00452 | -0.0391 | 14.0265
-0.5 | 0.1235 | 0.00457 | -0.0403 | 27.0241
0 | 0.184 | 0.00453 | -0.0416 | 40.6181
0.5 | 0.2443 | 0.00453 | -0.0428 | 53.9294
1 | 0.3042 | 0.00459 | -0.044 | 66.2745
1.5 | 0.3643 | 0.00462 | -0.0452 | 78.8528
2 | 0.4238 | 0.00466 | -0.0463 | 90.9442
2.5 | 0.4835 | 0.0047 | -0.0474 | 102.8723
3 | 0.5425 | 0.0048 | -0.0484 | 113.0208
3.5 | 0.5993 | 0.00501 | -0.0491 | 119.6208
4 | 0.6527 | 0.00541 | -0.0491 | 120.647
4.5 | 0.6937 | 0.00651 | -0.0472 | 106.5591
5 | 0.7367 | 0.00738 | -0.0455 | 99.8238
6 | 0.8149 | 0.00909 | -0.0408 | 89.648
6.5 | 0.8514 | 0.00983 | -0.0379 | 86.6124
7 | 0.8783 | 0.01047 | -0.0331 | 83.8873
7.5 | 0.9078 | 0.01116 | -0.029 | 81.3441
8 | 0.9405 | 0.01184 | -0.0258 | 79.4341
9 | 1.008 | 0.01338 | -0.0204 | 75.3363
10 | 1.0745 | 0.01524 | -0.0157 | 70.5052
10.5 | 1.1054 | 0.01638 | -0.0133 | 67.4847
11 | 1.1383 | 0.01749 | -0.0114 | 65.0829
11.5 | 1.1689 | 0.01876 | -0.0093 | 62.3081
12 | 1.198 | 0.02018 | -0.0073 | 59.3657
12.5 | 1.2239 | 0.02185 | -0.0051 | 56.0137
13 | 1.2526 | 0.0234 | -0.0034 | 53.5299
13.5 | 1.2803 | 0.02509 | -0.0018 | 51.0283
14 | 1.3066 | 0.02694 | -0.0002 | 48.5004
14.5 | 1.3327 | 0.02888 | 0.0012 | 46.1461
15 | 1.3566 | 0.03103 | 0.0026 | 43.719
15.5 | 1.3779 | 0.0334 | 0.0041 | 41.2545
16.5 | 1.4186 | 0.03853 | 0.0064 | 36.8181
17 | 1.4421 | 0.04117 | 0.0069 | 35.0279
17.5 | 1.4625 | 0.04415 | 0.0073 | 33.1257
18 | 1.4811 | 0.04741 | 0.0076 | 31.2402
18.5 | 1.5007 | 0.05063 | 0.0077 | 29.6405
19 | 1.5168 | 0.0543 | 0.0076 | 27.9337
19.5 | 1.5298 | 0.05843 | 0.0073 | 26.1818
20 | 1.5398 | 0.063 | 0.0068 | 24.4413

## 67. Re 4M Mach 0.10 (1)
BIGFOIL.COM POLAR EXPORT
NACA65-219
NACA65-219 |  |  |  | Cl Max: | 1.48 | at alpha= | 14.5 | deg
JavaFoil+Calcfoil stall+Eppler ext transition |  |  |  | L/D Max: | 137.314 | at alpha= | 5 | deg
Re: | 4000000 |  |  | Cd Min: | 0.00512 | at alpha= | -2 | deg
Mach: | 0.1 |  |  | Cl=0 at alpha= | -1.7857 | deg
|  |  |  | @ Cl=0.1, Cd= | 0.00512
|  |  |  | @ Cl=0.4, Cd= | 0.0052884
|  |  |  | @ Cl=0.6, Cd= | 0.0055283
alpha (deg) | Cl | Cd | Cm | Cl/Cd
-20 | -1.093 | 0.07387 | -0.002 | -14.794
-19.5 | -1.127 | 0.06023 | -0.003 | -18.713
-19 | -1.142 | 0.05775 | -0.004 | -19.781
-18.5 | -1.172 | 0.0463 | -0.005 | -25.32
-18 | -1.189 | 0.04155 | -0.006 | -28.621
-17.5 | -1.2 | 0.03872 | -0.007 | -30.981
-17 | -1.21 | 0.03483 | -0.008 | -34.74
-16.5 | -1.215 | 0.03209 | -0.009 | -37.877
-16 | -1.216 | 0.02978 | -0.01 | -40.84
-15.5 | -1.215 | 0.02726 | -0.011 | -44.578
-15 | -1.208 | 0.02542 | -0.012 | -47.531
-14.5 | -1.198 | 0.02369 | -0.013 | -50.578
-14 | -1.184 | 0.02221 | -0.014 | -53.279
-13.5 | -1.165 | 0.02074 | -0.015 | -56.177
-13 | -1.142 | 0.0195 | -0.016 | -58.572
-12.5 | -1.113 | 0.01841 | -0.017 | -60.466
-12 | -1.082 | 0.01728 | -0.018 | -62.586
-11.5 | -1.047 | 0.0164 | -0.019 | -63.83
-11 | -1.009 | 0.01547 | -0.02 | -65.267
-10.5 | -0.969 | 0.01471 | -0.021 | -65.878
-10 | -0.926 | 0.01397 | -0.022 | -66.269
-9.5 | -0.88 | 0.01326 | -0.023 | -66.419
-9 | -0.833 | 0.01261 | -0.025 | -66.075
-8.5 | -0.783 | 0.01203 | -0.026 | -65.126
-8 | -0.732 | 0.01149 | -0.027 | -63.711
-7.5 | -0.679 | 0.01097 | -0.028 | -61.852
-7 | -0.624 | 0.01055 | -0.029 | -59.139
-6.5 | -0.568 | 0.01015 | -0.03 | -55.957
-6 | -0.511 | 0.00977 | -0.031 | -52.333
-5.5 | -0.453 | 0.00942 | -0.032 | -48.087
-5 | -0.4 | 0.00561 | -0.034 | -71.303
-4.5 | -0.339 | 0.00548 | -0.035 | -61.785
-4 | -0.277 | 0.00532 | -0.036 | -52.096
-3.5 | -0.215 | 0.00529 | -0.037 | -40.601
-3 | -0.152 | 0.00522 | -0.039 | -29.189
-2.5 | -0.09 | 0.00519 | -0.04 | -17.363
-2 | -0.027 | 0.00512 | -0.041 | -5.326
-1.5 | 0.036 | 0.00512 | -0.042 | 6.945
-1 | 0.098 | 0.00512 | -0.043 | 19.224
-0.5 | 0.161 | 0.00512 | -0.044 | 31.507
0 | 0.224 | 0.00517 | -0.045 | 43.304
0.5 | 0.287 | 0.0052 | -0.046 | 55.157
1 | 0.35 | 0.00524 | -0.047 | 66.691
1.5 | 0.412 | 0.0053 | -0.048 | 77.788
2 | 0.475 | 0.00534 | -0.049 | 89.007
2.5 | 0.538 | 0.00542 | -0.051 | 99.173
3 | 0.601 | 0.00553 | -0.052 | 108.62
3.5 | 0.66 | 0.00567 | -0.053 | 116.267
4 | 0.721 | 0.00578 | -0.054 | 124.744
4.5 | 0.781 | 0.00597 | -0.055 | 130.782
5 | 0.841 | 0.00612 | -0.056 | 137.314
5.5 | 0.896 | 0.00662 | -0.057 | 135.449
6 | 0.941 | 0.0115 | -0.057 | 81.843
6.5 | 0.995 | 0.01202 | -0.058 | 82.764
7 | 1.048 | 0.0126 | -0.059 | 83.133
7.5 | 1.098 | 0.01315 | -0.06 | 83.522
8 | 1.147 | 0.01379 | -0.06 | 83.199
8.5 | 1.194 | 0.01439 | -0.061 | 82.964
9 | 1.237 | 0.01505 | -0.062 | 82.205
9.5 | 1.277 | 0.01577 | -0.063 | 80.977
10 | 1.314 | 0.01652 | -0.064 | 79.533
10.5 | 1.348 | 0.01741 | -0.065 | 77.393
11 | 1.378 | 0.01821 | -0.065 | 75.66
11.5 | 1.404 | 0.01916 | -0.066 | 73.313
12 | 1.427 | 0.0202 | -0.067 | 70.645
12.5 | 1.446 | 0.02133 | -0.068 | 67.776
13 | 1.46 | 0.02247 | -0.068 | 65.003
13.5 | 1.471 | 0.02373 | -0.069 | 61.994
14 | 1.477 | 0.02514 | -0.07 | 58.753
14.5 | 1.48 | 0.02675 | -0.07 | 55.319
15 | 1.477 | 0.0287 | -0.071 | 51.469
15.5 | 1.47 | 0.03068 | -0.071 | 47.919
16 | 1.456 | 0.03244 | -0.072 | 44.897
16.5 | 1.437 | 0.03515 | -0.072 | 40.887
17 | 1.415 | 0.03753 | -0.073 | 37.703
17.5 | 1.388 | 0.0411 | -0.073 | 33.765
18 | 1.359 | 0.04438 | -0.073 | 30.623
18.5 | 1.327 | 0.0485 | -0.074 | 27.352
19 | 1.291 | 0.05349 | -0.074 | 24.14
19.5 | 1.25 | 0.06099 | -0.073 | 20.503

## 68. Re 4M Mach 0.10 (2)
BIGFOIL.COM POLAR EXPORT
NACA65-219
NACA65-219 |  |  |  | Cl Max: | 1.5272 | at alpha= | 20 | deg
XFOIL ncrit=9 |  |  |  | L/D Max: | 120.902 | at alpha= | 4 | deg
Re: | 4000000 |  |  | Cd Min: | 0.0666 | at alpha= | 20 | deg
Mach: | 0.1 |  |  | Cl=0 at alpha= | -1.528 | deg
|  |  |  | @ Cl=0.1, Cd= | 0.0045601
|  |  |  | @ Cl=0.4, Cd= | 0.0046525
|  |  |  | @ Cl=0.6, Cd= | 0.0050094
alpha (deg) | Cl | Cd | Cm | Cl/Cd
-20 | -1.3951 | 0.05504 | -0.0565 | -25.347
-19.5 | -1.3855 | 0.05073 | -0.057 | -27.3113
-19 | -1.3734 | 0.04677 | -0.0572 | -29.365
-18.5 | -1.3598 | 0.04308 | -0.0573 | -31.5645
-18 | -1.3436 | 0.03969 | -0.0571 | -33.8524
-17.5 | -1.3215 | 0.03693 | -0.0569 | -35.7839
-17 | -1.298 | 0.03413 | -0.057 | -38.0311
-16.5 | -1.2327 | 0.03134 | -0.0647 | -39.3331
-16 | -1.156 | 0.0282 | -0.0756 | -40.9929
-15.5 | -1.1399 | 0.02617 | -0.073 | -43.5575
-15 | -1.1183 | 0.02429 | -0.071 | -46.0395
-14.5 | -1.093 | 0.02263 | -0.0692 | -48.2987
-14 | -1.0659 | 0.02112 | -0.0674 | -50.4688
-13.5 | -1.0363 | 0.01978 | -0.0657 | -52.3913
-12.5 | -0.976 | 0.01728 | -0.0619 | -56.4815
-12 | -0.9433 | 0.01621 | -0.0601 | -58.1925
-11.5 | -0.9154 | 0.01498 | -0.0575 | -61.1081
-11 | -0.8832 | 0.01399 | -0.0552 | -63.1308
-10.5 | -0.8492 | 0.01313 | -0.053 | -64.6763
-10 | -0.8139 | 0.01241 | -0.0508 | -65.5842
-9.5 | -0.7785 | 0.01173 | -0.0484 | -66.3683
-9 | -0.748 | 0.01102 | -0.0449 | -67.8766
-8.5 | -0.7208 | 0.01049 | -0.0404 | -68.7131
-8 | -0.679 | 0.01012 | -0.0384 | -67.0949
-7.5 | -0.6322 | 0.00975 | -0.0373 | -64.841
-7 | -0.5846 | 0.00938 | -0.0363 | -62.3241
-6.5 | -0.5339 | 0.00904 | -0.0359 | -59.0597
-6 | -0.4828 | 0.0087 | -0.0356 | -55.4943
-5.5 | -0.4324 | 0.00828 | -0.0351 | -52.2222
-5 | -0.3823 | 0.00772 | -0.0347 | -49.5207
-4.5 | -0.3326 | 0.00707 | -0.0343 | -47.0438
-4 | -0.2829 | 0.00629 | -0.034 | -44.9762
-3.5 | -0.2314 | 0.00544 | -0.0341 | -42.5368
-3 | -0.1766 | 0.00481 | -0.0346 | -36.7152
-2.5 | -0.1176 | 0.00468 | -0.0357 | -25.1282
-2 | -0.0574 | 0.00456 | -0.0369 | -12.5877
-1.5 | 0.0034 | 0.00456 | -0.0381 | 0.74561
-1 | 0.0636 | 0.00453 | -0.0393 | 14.0397
-0.5 | 0.1241 | 0.00458 | -0.0405 | 27.0961
0 | 0.185 | 0.00454 | -0.0418 | 40.7489
0.5 | 0.2456 | 0.00455 | -0.043 | 53.978
1 | 0.3058 | 0.0046 | -0.0442 | 66.4783
1.5 | 0.3664 | 0.00463 | -0.0454 | 79.1361
2 | 0.4262 | 0.00467 | -0.0465 | 91.2634
2.5 | 0.4864 | 0.00471 | -0.0477 | 103.2696
3 | 0.5457 | 0.00481 | -0.0486 | 113.4511
3.5 | 0.6029 | 0.00502 | -0.0493 | 120.0996
4 | 0.6565 | 0.00543 | -0.0493 | 120.9024
4.5 | 0.6974 | 0.00654 | -0.0472 | 106.6361
5 | 0.7399 | 0.00743 | -0.0454 | 99.5828
5.5 | 0.7798 | 0.00831 | -0.0431 | 93.8387
6 | 0.8166 | 0.00918 | -0.0402 | 88.9542
6.5 | 0.8522 | 0.00991 | -0.0371 | 85.9939
7 | 0.8759 | 0.01059 | -0.0316 | 82.7101
7.5 | 0.906 | 0.01131 | -0.0276 | 80.1061
8 | 0.9391 | 0.01202 | -0.0245 | 78.1281
9 | 1.0073 | 0.01362 | -0.0192 | 73.9574
9.5 | 1.0414 | 0.01454 | -0.0168 | 71.6231
10 | 1.0729 | 0.01562 | -0.0143 | 68.6876
10.5 | 1.1044 | 0.0168 | -0.012 | 65.7381
11 | 1.137 | 0.01796 | -0.01 | 63.3073
11.5 | 1.1673 | 0.01932 | -0.0079 | 60.4193
12 | 1.1959 | 0.02082 | -0.0058 | 57.44
12.5 | 1.2214 | 0.02258 | -0.0035 | 54.0921
13 | 1.251 | 0.02415 | -0.0019 | 51.8012
13.5 | 1.2787 | 0.02592 | -0.0002 | 49.3326
14 | 1.3053 | 0.02784 | 0.0013 | 46.8858
14.5 | 1.3317 | 0.02983 | 0.0028 | 44.643
15 | 1.3552 | 0.0321 | 0.0042 | 42.2181
15.5 | 1.3745 | 0.03473 | 0.0058 | 39.5767
16.5 | 1.416 | 0.04004 | 0.008 | 35.3646
17 | 1.4393 | 0.04278 | 0.0085 | 33.6442
17.5 | 1.4603 | 0.04583 | 0.0089 | 31.8634
18 | 1.4785 | 0.04925 | 0.0091 | 30.0203
18.5 | 1.4961 | 0.05282 | 0.0092 | 28.3245
19 | 1.5102 | 0.05687 | 0.009 | 26.5553
19.5 | 1.5211 | 0.06138 | 0.0086 | 24.7817
20 | 1.5272 | 0.0666 | 0.0079 | 22.9309

## 69. Re 4M Mach 0.25 (1)
BIGFOIL.COM POLAR EXPORT
NACA65-219
NACA65-219 |  |  |  | Cl Max: | 1.403 | at alpha= | 12.5 | deg
JavaFoil+Calcfoil stall+Eppler ext transition |  |  |  | L/D Max: | 137.036 | at alpha= | 5 | deg
Re: | 4000000 |  |  | Cd Min: | 0.00518 | at alpha= | -2 | deg
Mach: | 0.25 |  |  | Cl=0 at alpha= | -1.7846 | deg
|  |  |  | @ Cl=0.1, Cd= | 0.0051805
|  |  |  | @ Cl=0.4, Cd= | 0.0053178
|  |  |  | @ Cl=0.6, Cd= | 0.0056081
alpha (deg) | Cl | Cd | Cm | Cl/Cd
-19 | -0.737 | 0.15397 | -0.002 | -4.787
-18.5 | -0.781 | 0.14408 | -0.003 | -5.423
-18 | -0.822 | 0.13502 | -0.004 | -6.089
-17.5 | -0.874 | 0.11202 | -0.005 | -7.801
-17 | -0.921 | 0.0943 | -0.006 | -9.769
-16.5 | -1.017 | 0.05031 | -0.008 | -20.224
-16 | -1.061 | 0.03924 | -0.01 | -27.044
-15.5 | -1.089 | 0.03413 | -0.011 | -31.906
-15 | -1.11 | 0.02965 | -0.012 | -37.441
-14.5 | -1.12 | 0.02719 | -0.013 | -41.202
-14 | -1.124 | 0.02512 | -0.014 | -44.753
-13.5 | -1.122 | 0.02307 | -0.015 | -48.626
-13 | -1.112 | 0.02156 | -0.016 | -51.554
-12.5 | -1.093 | 0.0201 | -0.017 | -54.388
-12 | -1.07 | 0.01899 | -0.018 | -56.325
-11.5 | -1.042 | 0.01776 | -0.019 | -58.662
-11 | -1.01 | 0.01672 | -0.021 | -60.381
-10.5 | -0.974 | 0.01578 | -0.022 | -61.699
-10 | -0.934 | 0.01487 | -0.023 | -62.819
-9.5 | -0.891 | 0.0141 | -0.024 | -63.227
-9 | -0.845 | 0.01339 | -0.025 | -63.128
-8.5 | -0.797 | 0.01265 | -0.026 | -62.961
-8 | -0.746 | 0.01203 | -0.027 | -61.985
-7.5 | -0.693 | 0.01148 | -0.029 | -60.342
-7 | -0.638 | 0.011 | -0.03 | -57.936
-6.5 | -0.581 | 0.01055 | -0.031 | -55.055
-6 | -0.523 | 0.01012 | -0.032 | -51.67
-5.5 | -0.464 | 0.00972 | -0.033 | -47.682
-5 | -0.403 | 0.00938 | -0.034 | -43.019
-4.5 | -0.348 | 0.00556 | -0.036 | -62.633
-4 | -0.285 | 0.00544 | -0.037 | -52.288
-3.5 | -0.221 | 0.00535 | -0.039 | -41.289
-3 | -0.157 | 0.00528 | -0.04 | -29.679
-2.5 | -0.093 | 0.00525 | -0.041 | -17.632
-2 | -0.028 | 0.00518 | -0.042 | -5.409
-1.5 | 0.037 | 0.00521 | -0.043 | 7.007
-1 | 0.101 | 0.00518 | -0.044 | 19.506
-0.5 | 0.166 | 0.00522 | -0.045 | 31.702
0 | 0.23 | 0.00525 | -0.046 | 43.863
0.5 | 0.295 | 0.00524 | -0.048 | 56.289
1 | 0.359 | 0.00528 | -0.049 | 68.034
1.5 | 0.424 | 0.00534 | -0.05 | 79.42
2 | 0.488 | 0.00546 | -0.051 | 89.443
2.5 | 0.553 | 0.00552 | -0.052 | 100.212
3 | 0.617 | 0.00564 | -0.053 | 109.505
3.5 | 0.678 | 0.00576 | -0.054 | 117.722
4 | 0.74 | 0.00588 | -0.055 | 125.982
4.5 | 0.802 | 0.00609 | -0.056 | 131.613
5 | 0.863 | 0.0063 | -0.057 | 137.036
5.5 | 0.916 | 0.00759 | -0.058 | 120.764
6 | 0.963 | 0.01203 | -0.058 | 79.994
6.5 | 1.017 | 0.0126 | -0.059 | 80.705
7 | 1.069 | 0.01324 | -0.06 | 80.768
7.5 | 1.12 | 0.01386 | -0.061 | 80.802
8 | 1.168 | 0.01459 | -0.062 | 80.036
8.5 | 1.213 | 0.01525 | -0.063 | 79.551
9 | 1.253 | 0.01603 | -0.064 | 78.189
9.5 | 1.29 | 0.01685 | -0.064 | 76.547
10 | 1.322 | 0.01775 | -0.065 | 74.481
10.5 | 1.349 | 0.0187 | -0.066 | 72.129
11 | 1.371 | 0.01976 | -0.067 | 69.394
11.5 | 1.387 | 0.02092 | -0.068 | 66.311
12 | 1.398 | 0.02216 | -0.068 | 63.107
12.5 | 1.403 | 0.02351 | -0.069 | 59.655
13 | 1.401 | 0.02503 | -0.07 | 55.947
13.5 | 1.391 | 0.02699 | -0.07 | 51.554
14 | 1.376 | 0.02882 | -0.071 | 47.753
14.5 | 1.353 | 0.0311 | -0.072 | 43.523
15 | 1.324 | 0.03363 | -0.072 | 39.374
15.5 | 1.285 | 0.03686 | -0.072 | 34.865
16 | 1.232 | 0.04144 | -0.073 | 29.732
16.5 | 1.172 | 0.04672 | -0.072 | 25.094
17 | 1.099 | 0.05648 | -0.071 | 19.452
17.5 | 0.97 | 0.09924 | -0.062 | 9.772

## 70. Re 4M Mach 0.25 (2)
BIGFOIL.COM POLAR EXPORT
NACA65-219
NACA65-219 |  |  |  | Cl Max: | 1.452 | at alpha= | 18.5 | deg
XFOIL ncrit=9 |  |  |  | L/D Max: | 122.79 | at alpha= | 4 | deg
Re: | 4000000 |  |  | Cd Min: | 0.08828 | at alpha= | 20 | deg
Mach: | 0.25 |  |  | Cl=0 at alpha= | -1.5176 | deg
|  |  |  | @ Cl=0.1, Cd= | 0.00461
|  |  |  | @ Cl=0.4, Cd= | 0.0047084
|  |  |  | @ Cl=0.6, Cd= | 0.0050006
alpha (deg) | Cl | Cd | Cm | Cl/Cd
-20 | -1.2556 | 0.08091 | -0.0601 | -15.5185
-19.5 | -1.2696 | 0.07274 | -0.0628 | -17.4539
-19 | -1.2779 | 0.06559 | -0.0646 | -19.4832
-18.5 | -1.2823 | 0.05909 | -0.0659 | -21.7008
-18 | -1.2819 | 0.05334 | -0.0666 | -24.0326
-17.5 | -1.2689 | 0.04897 | -0.0668 | -25.9118
-16.5 | -1.2047 | 0.03968 | -0.0744 | -30.3604
-16 | -1.1261 | 0.03512 | -0.0867 | -32.0644
-15.5 | -1.1094 | 0.03264 | -0.0843 | -33.989
-15 | -1.0964 | 0.02967 | -0.0821 | -36.9532
-14.5 | -1.0766 | 0.02717 | -0.08 | -39.6246
-14 | -1.0536 | 0.02498 | -0.0779 | -42.1777
-13.5 | -1.0244 | 0.02326 | -0.076 | -44.0413
-13 | -0.9971 | 0.02153 | -0.0738 | -46.3121
-12.5 | -0.9683 | 0.01994 | -0.0715 | -48.5607
-12 | -0.9368 | 0.01854 | -0.0693 | -50.5286
-11.5 | -0.9021 | 0.01734 | -0.0672 | -52.0242
-11 | -0.8751 | 0.01587 | -0.0642 | -55.1418
-10.5 | -0.8421 | 0.01472 | -0.0617 | -57.2079
-10 | -0.8066 | 0.01374 | -0.0592 | -58.7045
-9.5 | -0.7708 | 0.01285 | -0.0567 | -59.9844
-9 | -0.7333 | 0.01208 | -0.0542 | -60.7036
-8.5 | -0.7019 | 0.01121 | -0.0506 | -62.6137
-8 | -0.6685 | 0.01055 | -0.047 | -63.3649
-7.5 | -0.6369 | 0.01013 | -0.0426 | -62.8727
-7 | -0.5922 | 0.0097 | -0.0406 | -61.0515
-6.5 | -0.5427 | 0.00933 | -0.0394 | -58.1672
-6 | -0.4921 | 0.00897 | -0.0385 | -54.8606
-5.5 | -0.4403 | 0.00856 | -0.0378 | -51.4369
-5 | -0.3906 | 0.00799 | -0.0368 | -48.8861
-4.5 | -0.3409 | 0.00734 | -0.036 | -46.4441
-4 | -0.2909 | 0.00649 | -0.0354 | -44.8228
-3.5 | -0.2393 | 0.0056 | -0.0351 | -42.7321
-3 | -0.1841 | 0.00489 | -0.0355 | -37.6483
-2.5 | -0.1226 | 0.00471 | -0.0365 | -26.0297
-2 | -0.0604 | 0.00461 | -0.0377 | -13.102
-1.5 | 0.0022 | 0.00461 | -0.039 | 0.47722
-1 | 0.0643 | 0.00461 | -0.0401 | 13.9479
-0.5 | 0.1275 | 0.00461 | -0.0415 | 27.6573
0 | 0.1904 | 0.00461 | -0.0428 | 41.3015
0.5 | 0.2528 | 0.00462 | -0.044 | 54.7186
1 | 0.3149 | 0.00467 | -0.0452 | 67.4304
1.5 | 0.3781 | 0.00468 | -0.0465 | 80.7906
2 | 0.4397 | 0.00476 | -0.0476 | 92.3739
2.5 | 0.5023 | 0.00477 | -0.0488 | 105.304
3 | 0.5638 | 0.00486 | -0.0498 | 116.0082
3.5 | 0.623 | 0.00509 | -0.0503 | 122.3969
4 | 0.6778 | 0.00552 | -0.0501 | 122.7899
4.5 | 0.7168 | 0.00671 | -0.0473 | 106.8256
5 | 0.7568 | 0.0077 | -0.0446 | 98.2857
5.5 | 0.7929 | 0.00865 | -0.0411 | 91.6647
6 | 0.8227 | 0.00954 | -0.0365 | 86.2369
7 | 0.8662 | 0.01135 | -0.0247 | 76.3172
7.5 | 0.8985 | 0.01224 | -0.0211 | 73.4069
8 | 0.933 | 0.01314 | -0.0181 | 71.0046
8.5 | 0.9659 | 0.01421 | -0.0151 | 67.9733
9 | 1.0018 | 0.01524 | -0.0127 | 65.7349
9.5 | 1.0351 | 0.01645 | -0.0101 | 62.924
10 | 1.0664 | 0.01784 | -0.0075 | 59.7758
10.5 | 1.0994 | 0.01922 | -0.0052 | 57.2008
11 | 1.1311 | 0.02073 | -0.0029 | 54.5634
11.5 | 1.1585 | 0.02256 | -0.0004 | 51.352
12 | 1.1857 | 0.0245 | 0.0019 | 48.3959
12.5 | 1.2159 | 0.02636 | 0.0038 | 46.1267
13 | 1.2447 | 0.02839 | 0.0056 | 43.8429
13.5 | 1.2715 | 0.03066 | 0.0074 | 41.471
14 | 1.2964 | 0.03316 | 0.0091 | 39.0953
14.5 | 1.3184 | 0.03597 | 0.0108 | 36.6528
15 | 1.3371 | 0.03917 | 0.0123 | 34.1358
15.5 | 1.3591 | 0.0422 | 0.0136 | 32.2062
16.5 | 1.3974 | 0.04892 | 0.0156 | 28.565
17 | 1.4165 | 0.05273 | 0.016 | 26.8633
17.5 | 1.4326 | 0.057 | 0.0161 | 25.1333
18 | 1.4452 | 0.0618 | 0.0159 | 23.3851
18.5 | 1.452 | 0.06739 | 0.0153 | 21.5462
19 | 1.4475 | 0.07454 | 0.0139 | 19.4191
19.5 | 1.4473 | 0.08154 | 0.012 | 17.7496
20 | 1.4514 | 0.08828 | 0.0098 | 16.4409

## 71. Re 4M Mach 0.50 (1)
BIGFOIL.COM POLAR EXPORT
NACA65-219
NACA65-219 |  |  |  | Cl Max: | 1.241 | at alpha= | 20 | deg
JavaFoil+Calcfoil stall+Eppler ext transition |  |  |  | L/D Max: | 132.389 | at alpha= | 4.5 | deg
Re: | 4000000 |  |  | Cd Min: | 0.00529 | at alpha= | -3 | deg
Mach: | 0.5 |  |  | Cl=0 at alpha= | -1.7847 | deg
|  |  |  | @ Cl=0.1, Cd= | 0.0054828
|  |  |  | @ Cl=0.4, Cd= | 0.0056481
|  |  |  | @ Cl=0.6, Cd= | 0.0059525
alpha (deg) | Cl | Cd | Cm | Cl/Cd
-20 | -1.031 | 0.16188 | -0.002 | -6.366
-19.5 | -1.006 | 0.16022 | -0.002 | -6.282
-19 | -0.976 | 0.15239 | -0.003 | -6.402
-18.5 | -0.946 | 0.14853 | -0.003 | -6.368
-18 | -0.918 | 0.14368 | -0.004 | -6.388
-17.5 | -0.893 | 0.14159 | -0.005 | -6.31
-17 | -0.863 | 0.13595 | -0.005 | -6.347
-16.5 | -0.833 | 0.13173 | -0.006 | -6.323
-16 | -0.805 | 0.12493 | -0.006 | -6.443
-15.5 | -0.779 | 0.12452 | -0.007 | -6.257
-15 | -0.748 | 0.11602 | -0.007 | -6.45
-14.5 | -0.72 | 0.11525 | -0.008 | -6.245
-14 | -0.692 | 0.11129 | -0.008 | -6.218
-13.5 | -0.665 | 0.11045 | -0.009 | -6.018
-13 | -0.636 | 0.10126 | -0.009 | -6.277
-12.5 | -0.608 | 0.08964 | -0.01 | -6.779
-12 | -0.58 | 0.08296 | -0.01 | -6.989
-11.5 | -0.553 | 0.0751 | -0.012 | -7.359
-11 | -0.523 | 0.08261 | -0.011 | -6.33
-10.5 | -0.495 | 0.0717 | -0.012 | -6.904
-10 | -0.55 | 0.02138 | -0.025 | -25.733
-9.5 | -0.798 | 0.01941 | -0.026 | -41.105
-9 | -0.826 | 0.01769 | -0.028 | -46.725
-8.5 | -0.814 | 0.01633 | -0.029 | -49.84
-8 | -0.782 | 0.01517 | -0.03 | -51.581
-7.5 | -0.739 | 0.01411 | -0.032 | -52.393
-7 | -0.688 | 0.01326 | -0.033 | -51.916
-6.5 | -0.632 | 0.01253 | -0.034 | -50.444
-6 | -0.572 | 0.01191 | -0.035 | -48.048
-5.5 | -0.509 | 0.01128 | -0.037 | -45.15
-5 | -0.444 | 0.01072 | -0.038 | -41.436
-4.5 | -0.378 | 0.01029 | -0.039 | -36.691
-4 | -0.315 | 0.0058 | -0.041 | -54.347
-3.5 | -0.245 | 0.00568 | -0.043 | -43.164
-3 | -0.174 | 0.00529 | -0.044 | -32.956
-2.5 | -0.104 | 0.00559 | -0.046 | -18.533
-2 | -0.031 | 0.00551 | -0.047 | -5.686
-1.5 | 0.041 | 0.00545 | -0.048 | 7.485
-1 | 0.113 | 0.00549 | -0.049 | 20.579
-0.5 | 0.185 | 0.00549 | -0.051 | 33.734
0 | 0.257 | 0.00555 | -0.052 | 46.363
0.5 | 0.33 | 0.00558 | -0.053 | 59.043
1 | 0.402 | 0.00565 | -0.054 | 71.11
1.5 | 0.474 | 0.00576 | -0.056 | 82.245
2 | 0.546 | 0.00584 | -0.057 | 93.444
2.5 | 0.618 | 0.00599 | -0.058 | 103.199
3 | 0.69 | 0.00621 | -0.059 | 111.02
3.5 | 0.756 | 0.0064 | -0.061 | 118.236
4 | 0.821 | 0.00643 | -0.061 | 127.571
4.5 | 0.886 | 0.00669 | -0.062 | 132.389
5 | 0.944 | 0.0083 | -0.063 | 113.663
5.5 | 0.993 | 0.01389 | -0.063 | 71.478
6 | 1.049 | 0.01478 | -0.064 | 70.964
6.5 | 1.101 | 0.01572 | -0.065 | 70.006
7 | 1.147 | 0.01668 | -0.066 | 68.732
7.5 | 1.185 | 0.01779 | -0.067 | 66.608
8 | 1.211 | 0.01905 | -0.068 | 63.566
8.5 | 1.215 | 0.02048 | -0.069 | 59.325
9 | 1.171 | 0.02224 | -0.07 | 52.661
9.5 | 0.709 | 0.06525 | -0.035 | 10.864
10 | 0.789 | 0.02604 | -0.072 | 30.304
10.5 | 0.696 | 0.07251 | -0.039 | 9.594
11 | 0.721 | 0.08514 | -0.035 | 8.466
11.5 | 0.751 | 0.0766 | -0.04 | 9.805
12 | 0.778 | 0.08538 | -0.04 | 9.112
12.5 | 0.805 | 0.09468 | -0.039 | 8.5
13 | 0.834 | 0.10412 | -0.042 | 8.01
13.5 | 0.86 | 0.10388 | -0.041 | 8.281
14 | 0.888 | 0.10891 | -0.042 | 8.153
14.5 | 0.921 | 0.11418 | -0.048 | 8.063
15 | 0.945 | 0.11573 | -0.046 | 8.161
15.5 | 0.972 | 0.12484 | -0.047 | 7.788
16 | 1.005 | 0.12819 | -0.051 | 7.842
16.5 | 1.029 | 0.13171 | -0.05 | 7.812
17 | 1.056 | 0.13488 | -0.051 | 7.832
17.5 | 1.088 | 0.14106 | -0.054 | 7.712
18 | 1.128 | 0.14141 | -0.06 | 7.98
18.5 | 1.14 | 0.14714 | -0.055 | 7.751
19 | 1.168 | 0.15651 | -0.056 | 7.462
19.5 | 1.203 | 0.15988 | -0.06 | 7.527
20 | 1.241 | 0.16208 | -0.064 | 7.654

## 72. Re 4M Mach 0.50 (2)
BIGFOIL.COM POLAR EXPORT
NACA65-219
NACA65-219 |  |  |  | Cl Max: | 1.1341 | at alpha= | 13 | deg
XFOIL ncrit=9 |  |  |  | L/D Max: | 131.63 | at alpha= | 3.5 | deg
Re: | 4000000 |  |  | Cd Min: | 0.17957 | at alpha= | 18 | deg
Mach: | 0.5 |  |  | Cl=0 at alpha= | -1.4744 | deg
|  |  |  | @ Cl=0.1, Cd= | 0.0048744
|  |  |  | @ Cl=0.4, Cd= | 0.0049806
|  |  |  | @ Cl=0.6, Cd= | 0.0051523
alpha (deg) | Cl | Cd | Cm | Cl/Cd
-16.5 | -0.5954 | 0.13273 | -0.0612 | -4.4858
-16 | -0.6199 | 0.11904 | -0.0697 | -5.2075
-15.5 | -0.6428 | 0.10586 | -0.078 | -6.0722
-15 | -0.6675 | 0.09279 | -0.0866 | -7.1937
-14 | -0.7195 | 0.06915 | -0.101 | -10.4049
-13.5 | -0.7471 | 0.05896 | -0.1056 | -12.6713
-13 | -0.7701 | 0.05035 | -0.1078 | -15.2949
-12.5 | -0.7912 | 0.04284 | -0.108 | -18.4687
-12 | -0.8004 | 0.03701 | -0.1061 | -21.6266
-11.5 | -0.8013 | 0.03221 | -0.1032 | -24.8774
-11 | -0.791 | 0.02845 | -0.0997 | -27.8032
-10.5 | -0.7741 | 0.02528 | -0.0959 | -30.621
-10 | -0.7496 | 0.02272 | -0.0921 | -32.993
-9.5 | -0.7216 | 0.02053 | -0.0883 | -35.1486
-9 | -0.6897 | 0.01863 | -0.0844 | -37.0209
-8.5 | -0.6552 | 0.01696 | -0.0807 | -38.6321
-8 | -0.6217 | 0.01535 | -0.0768 | -40.5016
-7.5 | -0.5835 | 0.01401 | -0.0731 | -41.6488
-7 | -0.543 | 0.01287 | -0.0697 | -42.1911
-6.5 | -0.5035 | 0.01174 | -0.066 | -42.8876
-6 | -0.462 | 0.01083 | -0.0625 | -42.6593
-5.5 | -0.4239 | 0.00997 | -0.0582 | -42.5176
-5 | -0.3956 | 0.00932 | -0.0518 | -42.4464
-4.5 | -0.3581 | 0.00853 | -0.0471 | -41.9812
-4 | -0.3183 | 0.00751 | -0.0431 | -42.3835
-3.5 | -0.2709 | 0.00636 | -0.0406 | -42.5943
-3 | -0.2171 | 0.00519 | -0.0393 | -41.8304
-2.5 | -0.1477 | 0.00498 | -0.0401 | -29.6586
-2 | -0.076 | 0.0049 | -0.0413 | -15.5102
-1.5 | -0.0037 | 0.00485 | -0.0427 | -0.76289
-1 | 0.0686 | 0.00487 | -0.0441 | 14.0862
-0.5 | 0.1399 | 0.00488 | -0.0454 | 28.668
0 | 0.212 | 0.00489 | -0.0468 | 43.3538
0.5 | 0.2844 | 0.00491 | -0.0483 | 57.9226
1 | 0.3565 | 0.00495 | -0.0496 | 72.0202
1.5 | 0.4275 | 0.005 | -0.0508 | 85.5
2 | 0.4999 | 0.00502 | -0.0521 | 99.5817
2.5 | 0.571 | 0.00512 | -0.053 | 111.5234
3 | 0.6428 | 0.0052 | -0.0539 | 123.6154
3.5 | 0.7108 | 0.0054 | -0.0541 | 131.6296
4 | 0.7691 | 0.00594 | -0.0524 | 129.4781
4.5 | 0.7858 | 0.00755 | -0.0439 | 104.0795
5 | 0.7865 | 0.00881 | -0.0324 | 89.2736
5.5 | 0.7878 | 0.0106 | -0.0225 | 74.3208
6.5 | 0.8041 | 0.01525 | -0.0081 | 52.7279
7 | 0.8309 | 0.01725 | -0.0038 | 48.1681
8 | 0.9017 | 0.02087 | 0.0027 | 43.2056
8.5 | 0.9368 | 0.02286 | 0.0058 | 40.9799
9 | 0.9712 | 0.02501 | 0.0089 | 38.8325
9.5 | 1.0016 | 0.02752 | 0.0121 | 36.3953
10 | 1.035 | 0.03004 | 0.0149 | 34.4541
10.5 | 1.0641 | 0.03296 | 0.0178 | 32.2846
11 | 1.0904 | 0.03624 | 0.0206 | 30.0883
11.5 | 1.1118 | 0.04006 | 0.0233 | 27.7534
12 | 1.1261 | 0.0446 | 0.0257 | 25.2489
13 | 1.1341 | 0.0563 | 0.0289 | 20.1439
13.5 | 1.1276 | 0.06369 | 0.0291 | 17.7045
14 | 1.114 | 0.0724 | 0.0278 | 15.3867
14.5 | 1.095 | 0.08248 | 0.0246 | 13.2759
15 | 1.0726 | 0.09386 | 0.0195 | 11.4277
15.5 | 1.0495 | 0.10625 | 0.0127 | 9.8776
16 | 1.026 | 0.11943 | 0.0045 | 8.5908
16.5 | 1.0008 | 0.13355 | -0.0049 | 7.4938
17.5 | 0.9495 | 0.16351 | -0.0255 | 5.807
18 | 0.9231 | 0.17957 | -0.0365 | 5.1406

## 73. Re 5M Mach 0.00 (1)
BIGFOIL.COM POLAR EXPORT
NACA65-219
NACA65-219 |  |  |  | Cl Max: | 1.498 | at alpha= | 15 | deg
JavaFoil+Calcfoil stall+Eppler ext transition |  |  |  | L/D Max: | 133.275 | at alpha= | 4.5 | deg
Re: | 5000000 |  |  | Cd Min: | 0.00496 | at alpha= | -1.5 | deg
Mach: | 0 |  |  | Cl=0 at alpha= | -1.7823 | deg
|  |  |  | @ Cl=0.1, Cd= | 0.0049606
|  |  |  | @ Cl=0.4, Cd= | 0.0050868
|  |  |  | @ Cl=0.6, Cd= | 0.005423
alpha (deg) | Cl | Cd | Cm | Cl/Cd
-20 | -1.168 | 0.05302 | -0.002 | -22.028
-19.5 | -1.184 | 0.04945 | -0.003 | -23.947
-19 | -1.201 | 0.04481 | -0.004 | -26.794
-18.5 | -1.214 | 0.041 | -0.005 | -29.611
-18 | -1.226 | 0.0372 | -0.006 | -32.954
-17.5 | -1.232 | 0.03478 | -0.007 | -35.431
-17 | -1.238 | 0.03171 | -0.008 | -39.044
-16.5 | -1.239 | 0.02942 | -0.009 | -42.123
-16 | -1.237 | 0.02742 | -0.01 | -45.103
-15.5 | -1.232 | 0.02526 | -0.011 | -48.756
-15 | -1.222 | 0.02364 | -0.012 | -51.715
-14.5 | -1.209 | 0.0221 | -0.013 | -54.724
-14 | -1.193 | 0.02068 | -0.014 | -57.668
-13.5 | -1.172 | 0.01946 | -0.015 | -60.243
-13 | -1.147 | 0.01832 | -0.016 | -62.638
-12.5 | -1.117 | 0.01732 | -0.017 | -64.506
-12 | -1.084 | 0.01629 | -0.018 | -66.547
-11.5 | -1.049 | 0.01546 | -0.019 | -67.815
-11 | -1.01 | 0.01462 | -0.02 | -69.085
-10.5 | -0.969 | 0.01391 | -0.021 | -69.665
-10 | -0.925 | 0.0132 | -0.022 | -70.137
-9.5 | -0.88 | 0.01256 | -0.023 | -70.011
-9 | -0.832 | 0.01198 | -0.024 | -69.431
-8.5 | -0.782 | 0.01141 | -0.026 | -68.555
-8 | -0.73 | 0.01093 | -0.027 | -66.808
-7.5 | -0.677 | 0.01047 | -0.028 | -64.659
-7 | -0.623 | 0.01005 | -0.029 | -61.92
-6.5 | -0.567 | 0.00968 | -0.03 | -58.532
-6 | -0.51 | 0.00931 | -0.031 | -54.753
-5.5 | -0.452 | 0.00898 | -0.032 | -50.326
-5 | -0.397 | 0.00586 | -0.034 | -67.794
-4.5 | -0.337 | 0.00531 | -0.035 | -63.455
-4 | -0.276 | 0.00522 | -0.036 | -52.788
-3.5 | -0.214 | 0.00512 | -0.037 | -41.737
-3 | -0.152 | 0.00511 | -0.038 | -29.714
-2.5 | -0.09 | 0.00502 | -0.039 | -17.863
-2 | -0.027 | 0.005 | -0.041 | -5.435
-1.5 | 0.035 | 0.00496 | -0.042 | 7.13
-1 | 0.098 | 0.00496 | -0.043 | 19.745
-0.5 | 0.16 | 0.00498 | -0.044 | 32.231
0 | 0.223 | 0.00499 | -0.045 | 44.67
0.5 | 0.285 | 0.00505 | -0.046 | 56.565
1 | 0.348 | 0.00507 | -0.047 | 68.676
1.5 | 0.41 | 0.00509 | -0.048 | 80.641
2 | 0.473 | 0.00523 | -0.049 | 90.481
2.5 | 0.535 | 0.00529 | -0.05 | 101.244
3 | 0.598 | 0.00542 | -0.051 | 110.337
3.5 | 0.657 | 0.00551 | -0.052 | 119.111
4 | 0.717 | 0.00567 | -0.053 | 126.389
4.5 | 0.777 | 0.00583 | -0.055 | 133.275
5 | 0.836 | 0.007 | -0.056 | 119.45
5.5 | 0.89 | 0.00778 | -0.056 | 114.416
6 | 0.939 | 0.01099 | -0.057 | 85.442
6.5 | 0.993 | 0.01144 | -0.058 | 86.808
7 | 1.045 | 0.01202 | -0.059 | 86.959
7.5 | 1.096 | 0.01253 | -0.059 | 87.498
8 | 1.145 | 0.01312 | -0.06 | 87.31
8.5 | 1.192 | 0.01365 | -0.061 | 87.335
9 | 1.235 | 0.01428 | -0.062 | 86.484
9.5 | 1.276 | 0.01496 | -0.063 | 85.327
10 | 1.314 | 0.01565 | -0.064 | 83.973
10.5 | 1.349 | 0.01641 | -0.064 | 82.195
11 | 1.38 | 0.01719 | -0.065 | 80.289
11.5 | 1.408 | 0.01809 | -0.066 | 77.848
12 | 1.432 | 0.01904 | -0.067 | 75.218
12.5 | 1.453 | 0.01999 | -0.067 | 72.668
13 | 1.469 | 0.02111 | -0.068 | 69.627
13.5 | 1.482 | 0.02224 | -0.069 | 66.65
14 | 1.492 | 0.02355 | -0.069 | 63.34
14.5 | 1.497 | 0.025 | -0.07 | 59.873
15 | 1.498 | 0.02675 | -0.071 | 56.008
15.5 | 1.495 | 0.02815 | -0.071 | 53.119
16 | 1.485 | 0.0301 | -0.072 | 49.328
16.5 | 1.471 | 0.032 | -0.072 | 45.978
17 | 1.453 | 0.03475 | -0.073 | 41.805
17.5 | 1.432 | 0.03709 | -0.073 | 38.606
18 | 1.407 | 0.04031 | -0.074 | 34.917
18.5 | 1.38 | 0.04367 | -0.074 | 31.611
19 | 1.351 | 0.04744 | -0.074 | 28.487
19.5 | 1.318 | 0.0526 | -0.074 | 25.06
20 | 1.285 | 0.05757 | -0.074 | 22.324

## 74. Re 5M Mach 0.00 (2)
BIGFOIL.COM POLAR EXPORT
NACA65-219
NACA65-219 |  |  |  | Cl Max: | 1.5667 | at alpha= | 20 | deg
XFOIL ncrit=9 |  |  |  | L/D Max: | 120.766 | at alpha= | 3.5 | deg
Re: | 5000000 |  |  | Cd Min: | 0.05995 | at alpha= | 20 | deg
Mach: | 0 |  |  | Cl=0 at alpha= | -1.535 | deg
|  |  |  | @ Cl=0.1, Cd= | 0.0042967
|  |  |  | @ Cl=0.4, Cd= | 0.0044184
|  |  |  | @ Cl=0.6, Cd= | 0.0049778
alpha (deg) | Cl | Cd | Cm | Cl/Cd
-20 | -1.4524 | 0.04799 | -0.0536 | -30.2646
-19.5 | -1.4404 | 0.04422 | -0.0537 | -32.5735
-19 | -1.4249 | 0.04084 | -0.0537 | -34.8898
-18.5 | -1.4079 | 0.0377 | -0.0535 | -37.3448
-18 | -1.3885 | 0.03484 | -0.0532 | -39.8536
-17 | -1.2984 | 0.02975 | -0.0608 | -43.6437
-16 | -1.1879 | 0.02562 | -0.0711 | -46.3661
-15.5 | -1.1621 | 0.02405 | -0.0695 | -48.3202
-15 | -1.1411 | 0.02219 | -0.0675 | -51.4241
-14.5 | -1.1167 | 0.02058 | -0.0655 | -54.2614
-14 | -1.09 | 0.01915 | -0.0636 | -56.9191
-13.5 | -1.0603 | 0.01793 | -0.0618 | -59.1355
-13 | -1.0301 | 0.01675 | -0.0599 | -61.4985
-12.5 | -0.9983 | 0.01568 | -0.058 | -63.6671
-12 | -0.9655 | 0.01473 | -0.0561 | -65.5465
-11.5 | -0.9308 | 0.01389 | -0.0542 | -67.0122
-11 | -0.9006 | 0.01291 | -0.0516 | -69.7599
-10.5 | -0.8681 | 0.01212 | -0.0491 | -71.6254
-10 | -0.8335 | 0.01145 | -0.0466 | -72.7948
-9.5 | -0.8 | 0.01086 | -0.0437 | -73.6648
-9 | -0.7701 | 0.0104 | -0.0398 | -74.0481
-8.5 | -0.7318 | 0.00999 | -0.0372 | -73.2533
-8 | -0.6863 | 0.00959 | -0.0361 | -71.5641
-7.5 | -0.6377 | 0.00929 | -0.0354 | -68.6437
-7 | -0.5879 | 0.00894 | -0.0349 | -65.7606
-6.5 | -0.5363 | 0.00865 | -0.0347 | -62
-6 | -0.4842 | 0.00834 | -0.0346 | -58.0576
-5.5 | -0.4318 | 0.00798 | -0.0346 | -54.1103
-5 | -0.381 | 0.0075 | -0.0343 | -50.8
-4 | -0.278 | 0.00631 | -0.0342 | -44.0571
-3.5 | -0.2258 | 0.00564 | -0.0344 | -40.0355
-3 | -0.1729 | 0.00485 | -0.0348 | -35.6495
-2.5 | -0.1152 | 0.00447 | -0.0358 | -25.7718
-2 | -0.0558 | 0.00434 | -0.0369 | -12.8571
-1.5 | 0.0042 | 0.00432 | -0.0381 | 0.97222
-1 | 0.0647 | 0.00432 | -0.0394 | 14.9769
-0.5 | 0.1252 | 0.00428 | -0.0407 | 29.2523
0 | 0.1856 | 0.00431 | -0.0419 | 43.0626
0.5 | 0.2456 | 0.00434 | -0.0431 | 56.5899
1 | 0.3061 | 0.00433 | -0.0444 | 70.6928
1.5 | 0.3658 | 0.00439 | -0.0455 | 83.3257
2 | 0.4259 | 0.00444 | -0.0467 | 95.9234
2.5 | 0.4852 | 0.00452 | -0.0478 | 107.3451
3 | 0.5439 | 0.00462 | -0.0488 | 117.7273
3.5 | 0.599 | 0.00496 | -0.0491 | 120.7661
4 | 0.6456 | 0.00579 | -0.0481 | 111.5026
4.5 | 0.6893 | 0.0067 | -0.0465 | 102.8806
6 | 0.8172 | 0.00896 | -0.0412 | 91.2054
6.5 | 0.8571 | 0.0096 | -0.0389 | 89.2812
7 | 0.8901 | 0.01016 | -0.0352 | 87.6083
7.5 | 0.9218 | 0.01069 | -0.0314 | 86.2301
8.5 | 0.9898 | 0.01196 | -0.0253 | 82.7592
9 | 1.0252 | 0.01266 | -0.0229 | 80.9795
9.5 | 1.0582 | 0.0135 | -0.0202 | 78.3852
10 | 1.0915 | 0.01442 | -0.0179 | 75.6935
10.5 | 1.1251 | 0.01538 | -0.0157 | 73.1534
11 | 1.1572 | 0.01648 | -0.0135 | 70.2184
11.5 | 1.1852 | 0.01782 | -0.0111 | 66.5095
12 | 1.2152 | 0.01915 | -0.009 | 63.4569
12.5 | 1.2461 | 0.02048 | -0.0072 | 60.8447
13 | 1.2756 | 0.02193 | -0.0055 | 58.1669
13.5 | 1.3035 | 0.02354 | -0.0037 | 55.3738
14 | 1.3299 | 0.02531 | -0.002 | 52.5444
14.5 | 1.3541 | 0.02732 | -0.0003 | 49.5644
15 | 1.3761 | 0.02956 | 0.0014 | 46.5528
15.5 | 1.4013 | 0.03165 | 0.0026 | 44.2749
16 | 1.4252 | 0.03386 | 0.0038 | 42.091
18 | 1.5108 | 0.0445 | 0.0068 | 33.9506
18.5 | 1.5269 | 0.04798 | 0.0072 | 31.8237
19 | 1.5416 | 0.05169 | 0.0073 | 29.824
19.5 | 1.5508 | 0.0561 | 0.0072 | 27.6435
20 | 1.5667 | 0.05995 | 0.0068 | 26.1334

## 75. Re 5M Mach 0.10 (1)
BIGFOIL.COM POLAR EXPORT
NACA65-219
NACA65-219 |  |  |  | Cl Max: | 1.482 | at alpha= | 14.5 | deg
JavaFoil+Calcfoil stall+Eppler ext transition |  |  |  | L/D Max: | 133.81 | at alpha= | 4.5 | deg
Re: | 5000000 |  |  | Cd Min: | 0.00498 | at alpha= | -1.5 | deg
Mach: | 0.1 |  |  | Cl=0 at alpha= | -1.7857 | deg
|  |  |  | @ Cl=0.1, Cd= | 0.0049806
|  |  |  | @ Cl=0.4, Cd= | 0.0051061
|  |  |  | @ Cl=0.6, Cd= | 0.0054084
alpha (deg) | Cl | Cd | Cm | Cl/Cd
-20 | -1.109 | 0.06302 | -0.002 | -17.595
-19.5 | -1.135 | 0.05475 | -0.003 | -20.74
-19 | -1.153 | 0.05137 | -0.004 | -22.44
-18.5 | -1.177 | 0.04343 | -0.005 | -27.111
-18 | -1.194 | 0.0388 | -0.006 | -30.776
-17.5 | -1.204 | 0.03627 | -0.007 | -33.2
-17 | -1.213 | 0.03315 | -0.008 | -36.598
-16.5 | -1.218 | 0.03036 | -0.009 | -40.132
-16 | -1.22 | 0.02822 | -0.01 | -43.222
-15.5 | -1.218 | 0.0259 | -0.011 | -47.026
-15 | -1.211 | 0.02418 | -0.012 | -50.089
-14.5 | -1.201 | 0.02256 | -0.013 | -53.228
-14 | -1.186 | 0.02116 | -0.014 | -56.058
-13.5 | -1.168 | 0.01979 | -0.015 | -58.983
-13 | -1.144 | 0.01861 | -0.016 | -61.481
-12.5 | -1.115 | 0.0176 | -0.017 | -63.391
-12 | -1.084 | 0.01653 | -0.018 | -65.572
-11.5 | -1.049 | 0.01568 | -0.019 | -66.872
-11 | -1.011 | 0.0148 | -0.02 | -68.316
-10.5 | -0.97 | 0.01408 | -0.021 | -68.929
-10 | -0.927 | 0.01334 | -0.022 | -69.492
-9.5 | -0.882 | 0.0127 | -0.023 | -69.431
-9 | -0.834 | 0.01208 | -0.025 | -69.062
-8.5 | -0.785 | 0.01153 | -0.026 | -68.054
-8 | -0.733 | 0.01102 | -0.027 | -66.502
-7.5 | -0.68 | 0.01055 | -0.028 | -64.429
-7 | -0.625 | 0.01012 | -0.029 | -61.748
-6.5 | -0.569 | 0.00974 | -0.03 | -58.415
-6 | -0.512 | 0.00938 | -0.031 | -54.555
-5.5 | -0.454 | 0.00905 | -0.032 | -50.118
-5 | -0.399 | 0.00593 | -0.034 | -67.202
-4.5 | -0.339 | 0.00537 | -0.035 | -63.121
-4 | -0.277 | 0.00525 | -0.036 | -52.709
-3.5 | -0.215 | 0.00515 | -0.037 | -41.683
-3 | -0.152 | 0.00508 | -0.039 | -29.988
-2.5 | -0.09 | 0.00507 | -0.04 | -17.783
-2 | -0.027 | 0.005 | -0.041 | -5.462
-1.5 | 0.036 | 0.00498 | -0.042 | 7.142
-1 | 0.098 | 0.00498 | -0.043 | 19.747
-0.5 | 0.161 | 0.005 | -0.044 | 32.244
0 | 0.224 | 0.00505 | -0.045 | 44.334
0.5 | 0.287 | 0.00507 | -0.046 | 56.623
1 | 0.35 | 0.00509 | -0.047 | 68.69
1.5 | 0.412 | 0.00511 | -0.048 | 80.731
2 | 0.475 | 0.00521 | -0.05 | 91.184
2.5 | 0.538 | 0.00531 | -0.051 | 101.277
3 | 0.601 | 0.00541 | -0.052 | 111.029
3.5 | 0.66 | 0.00551 | -0.053 | 119.732
4 | 0.721 | 0.00565 | -0.054 | 127.503
4.5 | 0.781 | 0.00584 | -0.055 | 133.81
5 | 0.841 | 0.00704 | -0.056 | 119.329
5.5 | 0.894 | 0.00788 | -0.057 | 113.386
6 | 0.943 | 0.01106 | -0.057 | 85.214
6.5 | 0.997 | 0.01154 | -0.058 | 86.366
7 | 1.049 | 0.01211 | -0.059 | 86.608
7.5 | 1.1 | 0.01263 | -0.06 | 87.112
8 | 1.149 | 0.01323 | -0.061 | 86.841
8.5 | 1.196 | 0.0138 | -0.061 | 86.623
9 | 1.239 | 0.01443 | -0.062 | 85.864
9.5 | 1.279 | 0.01512 | -0.063 | 84.615
10 | 1.316 | 0.01584 | -0.064 | 83.112
10.5 | 1.35 | 0.01668 | -0.065 | 80.914
11 | 1.38 | 0.01745 | -0.065 | 79.119
11.5 | 1.407 | 0.01835 | -0.066 | 76.686
12 | 1.43 | 0.01933 | -0.067 | 73.95
12.5 | 1.448 | 0.02039 | -0.068 | 71.019
13 | 1.463 | 0.02148 | -0.068 | 68.128
13.5 | 1.474 | 0.02266 | -0.069 | 65.026
14 | 1.48 | 0.024 | -0.07 | 61.672
14.5 | 1.482 | 0.02552 | -0.07 | 58.084
15 | 1.48 | 0.02737 | -0.071 | 54.082
15.5 | 1.473 | 0.02926 | -0.072 | 50.354
16 | 1.46 | 0.03091 | -0.072 | 47.215
16.5 | 1.44 | 0.03342 | -0.073 | 43.093
17 | 1.419 | 0.0357 | -0.073 | 39.735
17.5 | 1.392 | 0.03898 | -0.073 | 35.699
18 | 1.363 | 0.04199 | -0.074 | 32.468
18.5 | 1.331 | 0.04574 | -0.074 | 29.104
19 | 1.294 | 0.05133 | -0.074 | 25.216
19.5 | 1.257 | 0.05638 | -0.074 | 22.3

## 76. Re 5M Mach 0.10 (2)
BIGFOIL.COM POLAR EXPORT
NACA65-219
NACA65-219 |  |  |  | Cl Max: | 1.5619 | at alpha= | 20 | deg
XFOIL ncrit=9 |  |  |  | L/D Max: | 121.247 | at alpha= | 3.5 | deg
Re: | 5000000 |  |  | Cd Min: | 0.06258 | at alpha= | 20 | deg
Mach: | 0.1 |  |  | Cl=0 at alpha= | -1.5332 | deg
|  |  |  | @ Cl=0.1, Cd= | 0.004307
|  |  |  | @ Cl=0.4, Cd= | 0.0044265
|  |  |  | @ Cl=0.6, Cd= | 0.004954
alpha (deg) | Cl | Cd | Cm | Cl/Cd
-20 | -1.4391 | 0.05115 | -0.0556 | -28.1349
-19.5 | -1.4304 | 0.04688 | -0.0558 | -30.5119
-19 | -1.4174 | 0.04316 | -0.0558 | -32.8406
-18.5 | -1.4022 | 0.03971 | -0.0557 | -35.311
-18 | -1.3843 | 0.03661 | -0.0553 | -37.8121
-17.5 | -1.3538 | 0.03387 | -0.0565 | -39.9705
-17 | -1.2987 | 0.03095 | -0.0626 | -41.9612
-16.5 | -1.2043 | 0.02834 | -0.0758 | -42.4947
-16 | -1.1862 | 0.02655 | -0.0732 | -44.678
-15.5 | -1.1613 | 0.02484 | -0.0715 | -46.7512
-15 | -1.1375 | 0.02305 | -0.0698 | -49.3492
-14.5 | -1.1145 | 0.02129 | -0.0677 | -52.3485
-14 | -1.0888 | 0.01974 | -0.0656 | -55.157
-13.5 | -1.0595 | 0.01844 | -0.0638 | -57.4566
-13 | -1.0295 | 0.0172 | -0.0618 | -59.8547
-12.5 | -0.9979 | 0.01607 | -0.0598 | -62.0971
-12 | -0.965 | 0.01507 | -0.0579 | -64.0345
-11.5 | -0.9302 | 0.0142 | -0.056 | -65.507
-11 | -0.8988 | 0.01321 | -0.0535 | -68.0394
-10.5 | -0.8667 | 0.01235 | -0.0508 | -70.1781
-10 | -0.832 | 0.01164 | -0.0484 | -71.4777
-9.5 | -0.7977 | 0.01101 | -0.0456 | -72.4523
-9 | -0.7652 | 0.01048 | -0.0422 | -73.0153
-8.5 | -0.7327 | 0.01007 | -0.0384 | -72.7607
-8 | -0.6881 | 0.00966 | -0.037 | -71.2319
-7 | -0.59 | 0.00899 | -0.0355 | -65.6285
-6.5 | -0.5386 | 0.00869 | -0.0352 | -61.9793
-6 | -0.4863 | 0.00838 | -0.0351 | -58.031
-5.5 | -0.4337 | 0.00802 | -0.035 | -54.0773
-5 | -0.3827 | 0.00755 | -0.0347 | -50.6887
-4.5 | -0.3311 | 0.007 | -0.0345 | -47.3
-4 | -0.2796 | 0.00634 | -0.0345 | -44.1009
-3.5 | -0.2272 | 0.00566 | -0.0346 | -40.1413
-2.5 | -0.1161 | 0.00448 | -0.0359 | -25.9152
-2 | -0.0563 | 0.00435 | -0.0371 | -12.9425
-1.5 | 0.004 | 0.00433 | -0.0383 | 0.92379
-1 | 0.065 | 0.00433 | -0.0396 | 15.0115
-0.5 | 0.1258 | 0.00429 | -0.0409 | 29.324
0 | 0.1866 | 0.00432 | -0.0421 | 43.1944
0.5 | 0.2469 | 0.00436 | -0.0433 | 56.6284
1 | 0.3078 | 0.00434 | -0.0446 | 70.9217
1.5 | 0.3679 | 0.0044 | -0.0458 | 83.6136
2 | 0.4285 | 0.00445 | -0.047 | 96.2921
2.5 | 0.4881 | 0.00453 | -0.048 | 107.7483
3 | 0.5472 | 0.00463 | -0.049 | 118.1857
3.5 | 0.6026 | 0.00497 | -0.0493 | 121.2475
4.5 | 0.6927 | 0.00674 | -0.0465 | 102.7745
5 | 0.7374 | 0.0075 | -0.0451 | 98.32
5.5 | 0.7784 | 0.00834 | -0.0429 | 93.3333
6 | 0.8194 | 0.00902 | -0.0408 | 90.8426
6.5 | 0.8579 | 0.00969 | -0.0381 | 88.5346
7 | 0.8879 | 0.01024 | -0.0337 | 86.709
7.5 | 0.9201 | 0.01083 | -0.03 | 84.9584
8 | 0.955 | 0.01144 | -0.0269 | 83.479
8.5 | 0.989 | 0.01215 | -0.024 | 81.3992
9 | 1.0243 | 0.01289 | -0.0215 | 79.4647
9.5 | 1.0568 | 0.0138 | -0.0188 | 76.5797
10 | 1.0906 | 0.01475 | -0.0165 | 73.939
10.5 | 1.1241 | 0.01576 | -0.0143 | 71.3261
11.5 | 1.1839 | 0.01835 | -0.0095 | 64.5177
12 | 1.215 | 0.01967 | -0.0076 | 61.7692
12.5 | 1.2455 | 0.02108 | -0.0057 | 59.0844
13 | 1.2746 | 0.02263 | -0.0039 | 56.3235
13.5 | 1.302 | 0.02434 | -0.0021 | 53.4922
14 | 1.3278 | 0.02625 | -0.0003 | 50.5829
14.5 | 1.3507 | 0.02843 | 0.0015 | 47.5097
15 | 1.3749 | 0.03061 | 0.003 | 44.9167
15.5 | 1.401 | 0.03273 | 0.0042 | 42.8048
16 | 1.4251 | 0.035 | 0.0054 | 40.7171
17.5 | 1.489 | 0.04312 | 0.008 | 34.5315
18 | 1.5076 | 0.04639 | 0.0085 | 32.4984
18.5 | 1.5221 | 0.05013 | 0.0088 | 30.3631
19 | 1.5343 | 0.05424 | 0.0089 | 28.2872
19.5 | 1.5481 | 0.05837 | 0.0086 | 26.5222
20 | 1.5619 | 0.06258 | 0.0081 | 24.9585

## 77. Re 5M Mach 0.25 (1)
BIGFOIL.COM POLAR EXPORT
NACA65-219
NACA65-219 |  |  |  | Cl Max: | 1.405 | at alpha= | 12.5 | deg
JavaFoil+Calcfoil stall+Eppler ext transition |  |  |  | L/D Max: | 133.55 | at alpha= | 4.5 | deg
Re: | 5000000 |  |  | Cd Min: | 0.00503 | at alpha= | -1.5 | deg
Mach: | 0.25 |  |  | Cl=0 at alpha= | -1.7846 | deg
|  |  |  | @ Cl=0.1, Cd= | 0.0050497
|  |  |  | @ Cl=0.4, Cd= | 0.0051678
|  |  |  | @ Cl=0.6, Cd= | 0.0054708
alpha (deg) | Cl | Cd | Cm | Cl/Cd
-19 | -0.738 | 0.15186 | -0.002 | -4.862
-18.5 | -0.784 | 0.13923 | -0.003 | -5.633
-18 | -0.827 | 0.1282 | -0.004 | -6.453
-17.5 | -0.908 | 0.08329 | -0.006 | -10.905
-17 | -0.985 | 0.0537 | -0.007 | -18.341
-16.5 | -1.032 | 0.04264 | -0.009 | -24.203
-16 | -1.068 | 0.03578 | -0.01 | -29.853
-15.5 | -1.093 | 0.0319 | -0.011 | -34.27
-15 | -1.113 | 0.02806 | -0.012 | -39.677
-14.5 | -1.123 | 0.02582 | -0.013 | -43.495
-14 | -1.127 | 0.02389 | -0.014 | -47.166
-13.5 | -1.124 | 0.022 | -0.015 | -51.091
-13 | -1.114 | 0.02058 | -0.016 | -54.106
-12.5 | -1.095 | 0.01919 | -0.017 | -57.076
-12 | -1.071 | 0.01816 | -0.018 | -59.01
-11.5 | -1.044 | 0.01699 | -0.02 | -61.425
-11 | -1.011 | 0.01599 | -0.021 | -63.252
-10.5 | -0.975 | 0.01511 | -0.022 | -64.563
-10 | -0.936 | 0.01424 | -0.023 | -65.712
-9.5 | -0.893 | 0.01351 | -0.024 | -66.089
-9 | -0.847 | 0.01283 | -0.025 | -65.993
-8.5 | -0.798 | 0.01213 | -0.026 | -65.791
-8 | -0.747 | 0.01154 | -0.027 | -64.722
-7.5 | -0.694 | 0.01103 | -0.029 | -62.853
-7 | -0.639 | 0.01055 | -0.03 | -60.507
-6.5 | -0.582 | 0.01011 | -0.031 | -57.543
-6 | -0.524 | 0.00972 | -0.032 | -53.903
-5.5 | -0.464 | 0.00934 | -0.033 | -49.702
-5 | -0.404 | 0.00901 | -0.034 | -44.831
-4.5 | -0.348 | 0.00543 | -0.036 | -64.036
-4 | -0.285 | 0.00532 | -0.037 | -53.525
-3.5 | -0.221 | 0.00523 | -0.039 | -42.217
-3 | -0.157 | 0.00513 | -0.04 | -30.51
-2.5 | -0.093 | 0.00512 | -0.041 | -18.069
-2 | -0.028 | 0.00506 | -0.042 | -5.546
-1.5 | 0.037 | 0.00503 | -0.043 | 7.263
-1 | 0.101 | 0.00505 | -0.044 | 20.03
-0.5 | 0.166 | 0.00511 | -0.045 | 32.44
0 | 0.23 | 0.00508 | -0.046 | 45.345
0.5 | 0.295 | 0.0051 | -0.048 | 57.825
1 | 0.359 | 0.00513 | -0.049 | 70.091
1.5 | 0.424 | 0.00519 | -0.05 | 81.717
2 | 0.488 | 0.00529 | -0.051 | 92.221
2.5 | 0.553 | 0.00539 | -0.052 | 102.568
3 | 0.617 | 0.0055 | -0.053 | 112.131
3.5 | 0.678 | 0.00561 | -0.054 | 120.806
4 | 0.74 | 0.00582 | -0.055 | 127.183
4.5 | 0.802 | 0.006 | -0.056 | 133.55
5 | 0.86 | 0.0065 | -0.057 | 132.158
5.5 | 0.914 | 0.00834 | -0.058 | 109.652
6 | 0.964 | 0.01155 | -0.058 | 83.508
6.5 | 1.019 | 0.01211 | -0.059 | 84.095
7 | 1.071 | 0.01272 | -0.06 | 84.212
7.5 | 1.122 | 0.01331 | -0.061 | 84.286
8 | 1.17 | 0.014 | -0.062 | 83.533
8.5 | 1.215 | 0.01462 | -0.063 | 83.075
9 | 1.255 | 0.01537 | -0.064 | 81.641
9.5 | 1.292 | 0.01615 | -0.065 | 80.003
10 | 1.324 | 0.01701 | -0.065 | 77.848
10.5 | 1.351 | 0.01792 | -0.066 | 75.398
11 | 1.373 | 0.01891 | -0.067 | 72.611
11.5 | 1.39 | 0.02001 | -0.068 | 69.451
12 | 1.401 | 0.0212 | -0.069 | 66.078
12.5 | 1.405 | 0.02249 | -0.069 | 62.483
13 | 1.403 | 0.02393 | -0.07 | 58.639
13.5 | 1.394 | 0.02579 | -0.071 | 54.062
14 | 1.379 | 0.02747 | -0.071 | 50.182
14.5 | 1.356 | 0.02965 | -0.072 | 45.743
15 | 1.327 | 0.03202 | -0.072 | 41.452
15.5 | 1.289 | 0.03499 | -0.073 | 36.834
16 | 1.236 | 0.03911 | -0.073 | 31.611
16.5 | 1.178 | 0.04349 | -0.073 | 27.082
17 | 1.109 | 0.05078 | -0.073 | 21.843
17.5 | 1.023 | 0.06627 | -0.07 | 15.436

## 78. Re 5M Mach 0.25 (2)
BIGFOIL.COM POLAR EXPORT
NACA65-219
NACA65-219 |  |  |  | Cl Max: | 1.5085 | at alpha= | 20 | deg
XFOIL ncrit=9 |  |  |  | L/D Max: | 124.311 | at alpha= | 3.5 | deg
Re: | 5000000 |  |  | Cd Min: | 0.08111 | at alpha= | 20 | deg
Mach: | 0.25 |  |  | Cl=0 at alpha= | -1.5247 | deg
|  |  |  | @ Cl=0.1, Cd= | 0.0043539
|  |  |  | @ Cl=0.4, Cd= | 0.0044697
|  |  |  | @ Cl=0.6, Cd= | 0.0048785
alpha (deg) | Cl | Cd | Cm | Cl/Cd
-20 | -1.303 | 0.07622 | -0.0609 | -17.0953
-19.5 | -1.328 | 0.06712 | -0.0636 | -19.7855
-19 | -1.3389 | 0.05992 | -0.0651 | -22.3448
-18.5 | -1.3437 | 0.05369 | -0.0659 | -25.027
-18 | -1.3396 | 0.04852 | -0.066 | -27.6092
-17 | -1.2743 | 0.03966 | -0.073 | -32.1306
-16.5 | -1.1833 | 0.03505 | -0.0873 | -33.7603
-16 | -1.1696 | 0.03247 | -0.0845 | -36.0209
-15.5 | -1.1481 | 0.03005 | -0.0827 | -38.2063
-15 | -1.1232 | 0.02783 | -0.081 | -40.3593
-14.5 | -1.0985 | 0.0257 | -0.079 | -42.7432
-14 | -1.0722 | 0.02374 | -0.077 | -45.1643
-13.5 | -1.0497 | 0.02172 | -0.0745 | -48.3287
-13 | -1.0214 | 0.02009 | -0.0721 | -50.8412
-12.5 | -0.9918 | 0.01859 | -0.0697 | -53.3513
-12 | -0.9594 | 0.01727 | -0.0675 | -55.553
-11.5 | -0.9254 | 0.01611 | -0.0652 | -57.4426
-11 | -0.8904 | 0.01502 | -0.0629 | -59.281
-10.5 | -0.8585 | 0.01388 | -0.06 | -61.8516
-10 | -0.8248 | 0.01289 | -0.0572 | -63.9876
-9.5 | -0.7888 | 0.01204 | -0.0546 | -65.515
-9 | -0.752 | 0.01132 | -0.0518 | -66.4311
-8.5 | -0.7154 | 0.01068 | -0.0488 | -66.985
-8 | -0.6882 | 0.01006 | -0.0438 | -68.4095
-7.5 | -0.6482 | 0.00967 | -0.0408 | -67.0321
-7 | -0.5992 | 0.00932 | -0.0396 | -64.2918
-6.5 | -0.5495 | 0.00895 | -0.0384 | -61.3966
-6 | -0.4964 | 0.00861 | -0.0379 | -57.6539
-5.5 | -0.4432 | 0.00827 | -0.0374 | -53.5913
-5 | -0.3911 | 0.00781 | -0.0368 | -50.0768
-4.5 | -0.3391 | 0.00722 | -0.0363 | -46.9668
-4 | -0.2877 | 0.00653 | -0.0358 | -44.0582
-3.5 | -0.2348 | 0.00581 | -0.0357 | -40.4131
-3 | -0.1807 | 0.00493 | -0.0359 | -36.6531
-2.5 | -0.1213 | 0.00452 | -0.0368 | -26.8363
-2 | -0.0596 | 0.00441 | -0.0379 | -13.5147
-1.5 | 0.0031 | 0.00438 | -0.0392 | 0.70776
-1 | 0.0663 | 0.00437 | -0.0405 | 15.1716
-0.5 | 0.129 | 0.00434 | -0.0418 | 29.7235
0 | 0.1917 | 0.00437 | -0.0431 | 43.8673
0.5 | 0.2546 | 0.00441 | -0.0444 | 57.7324
1 | 0.3176 | 0.0044 | -0.0457 | 72.1818
1.5 | 0.3796 | 0.00446 | -0.0469 | 85.1121
2 | 0.4424 | 0.00449 | -0.0481 | 98.5301
2.5 | 0.5043 | 0.00459 | -0.0492 | 109.8693
3 | 0.5656 | 0.00468 | -0.0502 | 120.8547
3.5 | 0.6228 | 0.00501 | -0.0504 | 124.3114
4 | 0.6697 | 0.00589 | -0.0489 | 113.7012
4.5 | 0.7113 | 0.00692 | -0.0465 | 102.789
5 | 0.7537 | 0.00776 | -0.0442 | 97.1263
5.5 | 0.7921 | 0.00862 | -0.0411 | 91.891
6 | 0.8272 | 0.0094 | -0.0374 | 88
6.5 | 0.8489 | 0.01012 | -0.031 | 83.8834
7 | 0.8782 | 0.01092 | -0.0265 | 80.4212
7.5 | 0.9124 | 0.01168 | -0.0231 | 78.1164
8 | 0.948 | 0.0125 | -0.0201 | 75.84
8.5 | 0.9837 | 0.0134 | -0.0174 | 73.4104
9 | 1.0185 | 0.01442 | -0.0147 | 70.6311
9.5 | 1.0516 | 0.01559 | -0.0119 | 67.4535
10 | 1.0865 | 0.01676 | -0.0096 | 64.827
10.5 | 1.1189 | 0.01812 | -0.0071 | 61.7494
11 | 1.149 | 0.01968 | -0.0045 | 58.3841
11.5 | 1.1793 | 0.02128 | -0.0021 | 55.4182
12 | 1.21 | 0.02297 | 0 | 52.6774
12.5 | 1.2399 | 0.02477 | 0.0021 | 50.0565
13 | 1.2681 | 0.02678 | 0.0041 | 47.3525
13.5 | 1.2944 | 0.02901 | 0.0061 | 44.6191
14 | 1.3152 | 0.03173 | 0.0082 | 41.4497
14.5 | 1.3439 | 0.03401 | 0.0096 | 39.5148
15 | 1.3694 | 0.03661 | 0.011 | 37.4051
15.5 | 1.3923 | 0.03952 | 0.0124 | 35.2303
16 | 1.4143 | 0.04258 | 0.0136 | 33.2151
16.5 | 1.4317 | 0.04578 | 0.0152 | 31.2735
18 | 1.4713 | 0.05905 | 0.0162 | 24.9162
18.5 | 1.4867 | 0.0636 | 0.0159 | 23.3758
19 | 1.4973 | 0.06885 | 0.0151 | 21.7473
19.5 | 1.504 | 0.07476 | 0.014 | 20.1177
20 | 1.5085 | 0.08111 | 0.0123 | 18.5982

## 79. Re 5M Mach 0.50 (1)
BIGFOIL.COM POLAR EXPORT
NACA65-219
NACA65-219 |  |  |  | Cl Max: | 1.252 | at alpha= | 20 | deg
JavaFoil+Calcfoil stall+Eppler ext transition |  |  |  | L/D Max: | 142.768 | at alpha= | 4 | deg
Re: | 5000000 |  |  | Cd Min: | 0.00522 | at alpha= | -3.5 | deg
Mach: | 0.5 |  |  | Cl=0 at alpha= | -1.7847 | deg
|  |  |  | @ Cl=0.1, Cd= | 0.0053018
|  |  |  | @ Cl=0.4, Cd= | 0.0054775
|  |  |  | @ Cl=0.6, Cd= | 0.0058075
alpha (deg) | Cl | Cd | Cm | Cl/Cd
-20 | -1.031 | 0.1572 | -0.002 | -6.559
-19.5 | -1.009 | 0.15538 | -0.002 | -6.496
-19 | -0.977 | 0.14891 | -0.003 | -6.563
-18.5 | -0.946 | 0.14591 | -0.003 | -6.485
-18 | -0.918 | 0.13942 | -0.004 | -6.587
-17.5 | -0.894 | 0.1381 | -0.005 | -6.476
-17 | -0.864 | 0.13199 | -0.005 | -6.545
-16.5 | -0.833 | 0.12662 | -0.006 | -6.58
-16 | -0.805 | 0.12257 | -0.006 | -6.569
-15.5 | -0.78 | 0.12076 | -0.007 | -6.462
-15 | -0.75 | 0.1127 | -0.008 | -6.653
-14.5 | -0.72 | 0.11241 | -0.008 | -6.406
-14 | -0.692 | 0.10849 | -0.008 | -6.382
-13.5 | -0.665 | 0.10023 | -0.009 | -6.637
-13 | -0.636 | 0.09912 | -0.009 | -6.418
-12.5 | -0.608 | 0.08731 | -0.01 | -6.968
-12 | -0.581 | 0.08073 | -0.011 | -7.192
-11.5 | -0.624 | 0.03318 | -0.02 | -18.802
-11 | -0.523 | 0.08105 | -0.011 | -6.453
-10.5 | -0.496 | 0.07107 | -0.012 | -6.974
-10 | -0.551 | 0.02063 | -0.025 | -26.699
-9.5 | -0.799 | 0.01859 | -0.026 | -42.992
-9 | -0.828 | 0.01695 | -0.028 | -48.836
-8.5 | -0.815 | 0.01566 | -0.029 | -52.063
-8 | -0.783 | 0.01456 | -0.03 | -53.795
-7.5 | -0.74 | 0.01354 | -0.032 | -54.669
-7 | -0.689 | 0.01273 | -0.033 | -54.156
-6.5 | -0.633 | 0.01205 | -0.034 | -52.562
-6 | -0.573 | 0.01142 | -0.036 | -50.161
-5.5 | -0.51 | 0.01084 | -0.037 | -47.065
-5 | -0.445 | 0.01032 | -0.038 | -43.133
-4.5 | -0.378 | 0.00991 | -0.039 | -38.171
-4 | -0.315 | 0.00567 | -0.042 | -55.627
-3.5 | -0.245 | 0.00522 | -0.043 | -47.006
-3 | -0.175 | 0.0055 | -0.044 | -31.799
-2.5 | -0.104 | 0.00542 | -0.046 | -19.089
-2 | -0.031 | 0.00536 | -0.047 | -5.852
-1.5 | 0.041 | 0.00531 | -0.048 | 7.689
-1 | 0.113 | 0.0053 | -0.049 | 21.31
-0.5 | 0.185 | 0.00536 | -0.051 | 34.541
0 | 0.257 | 0.00541 | -0.052 | 47.58
0.5 | 0.33 | 0.00539 | -0.053 | 61.202
1 | 0.402 | 0.00548 | -0.054 | 73.294
1.5 | 0.474 | 0.0056 | -0.056 | 84.684
2 | 0.546 | 0.00571 | -0.057 | 95.674
2.5 | 0.618 | 0.00584 | -0.058 | 105.871
3 | 0.69 | 0.00598 | -0.059 | 115.381
3.5 | 0.756 | 0.00624 | -0.061 | 121.17
4 | 0.821 | 0.00575 | -0.061 | 142.768
4.5 | 0.882 | 0.00759 | -0.062 | 116.253
5 | 0.942 | 0.00907 | -0.063 | 103.851
5.5 | 0.994 | 0.01335 | -0.064 | 74.491
6 | 1.051 | 0.01421 | -0.065 | 73.949
6.5 | 1.102 | 0.01511 | -0.066 | 72.961
7 | 1.148 | 0.01602 | -0.067 | 71.672
7.5 | 1.187 | 0.01711 | -0.068 | 69.346
8 | 1.213 | 0.01828 | -0.068 | 66.358
8.5 | 1.217 | 0.01964 | -0.069 | 61.971
9 | 1.173 | 0.02132 | -0.07 | 55
9.5 | 0.718 | 0.06165 | -0.044 | 11.638
10 | 0.79 | 0.02496 | -0.072 | 31.668
10.5 | 0.813 | 0.02917 | -0.072 | 27.875
11 | 0.721 | 0.08327 | -0.036 | 8.659
11.5 | 0.882 | 0.0298 | -0.074 | 29.58
12 | 0.785 | 0.08113 | -0.047 | 9.675
12.5 | 0.806 | 0.09263 | -0.041 | 8.699
13 | 0.836 | 0.10165 | -0.044 | 8.221
13.5 | 0.861 | 0.10113 | -0.042 | 8.51
14 | 0.89 | 0.10549 | -0.044 | 8.436
14.5 | 0.925 | 0.1091 | -0.051 | 8.476
15 | 0.945 | 0.11352 | -0.046 | 8.323
15.5 | 0.973 | 0.11903 | -0.048 | 8.177
16 | 1.013 | 0.12106 | -0.056 | 8.372
16.5 | 1.029 | 0.12841 | -0.05 | 8.015
17 | 1.057 | 0.13029 | -0.051 | 8.111
17.5 | 1.094 | 0.13527 | -0.057 | 8.089
18 | 1.142 | 0.13039 | -0.065 | 8.76
18.5 | 1.141 | 0.14323 | -0.055 | 7.968
19 | 1.172 | 0.15232 | -0.057 | 7.693
19.5 | 1.214 | 0.14944 | -0.064 | 8.126
20 | 1.252 | 0.15179 | -0.067 | 8.249

## 80. Re 5M Mach 0.50 (2)
BIGFOIL.COM POLAR EXPORT
NACA65-219
NACA65-219 |  |  |  | Cl Max: | 1.162 | at alpha= | 13 | deg
XFOIL ncrit=9 |  |  |  | L/D Max: | 134.886 | at alpha= | 3.5 | deg
Re: | 5000000 |  |  | Cd Min: | 0.17434 | at alpha= | 18 | deg
Mach: | 0.5 |  |  | Cl=0 at alpha= | -1.4861 | deg
|  |  |  | @ Cl=0.1, Cd= | 0.0046142
|  |  |  | @ Cl=0.4, Cd= | 0.0047069
|  |  |  | @ Cl=0.6, Cd= | 0.0048646
alpha (deg) | Cl | Cd | Cm | Cl/Cd
-16.5 | -0.6232 | 0.12805 | -0.0646 | -4.8668
-15.5 | -0.6801 | 0.10037 | -0.0824 | -6.7759
-15 | -0.7047 | 0.08772 | -0.0907 | -8.0335
-14.5 | -0.7263 | 0.07632 | -0.0978 | -9.5165
-14 | -0.7536 | 0.06541 | -0.1038 | -11.5212
-13.5 | -0.7774 | 0.05599 | -0.1074 | -13.8846
-13 | -0.7968 | 0.04796 | -0.109 | -16.6138
-12.5 | -0.8159 | 0.04088 | -0.1085 | -19.9584
-12 | -0.8239 | 0.03528 | -0.1064 | -23.3532
-11.5 | -0.8249 | 0.03064 | -0.103 | -26.9223
-11 | -0.8149 | 0.02694 | -0.0993 | -30.2487
-10.5 | -0.7969 | 0.02392 | -0.0952 | -33.3152
-10 | -0.7745 | 0.02134 | -0.091 | -36.2933
-9.5 | -0.7462 | 0.01922 | -0.087 | -38.8241
-9 | -0.7122 | 0.01747 | -0.0831 | -40.767
-8.5 | -0.6762 | 0.01589 | -0.0792 | -42.5551
-8 | -0.6365 | 0.01455 | -0.0757 | -43.7457
-7.5 | -0.5996 | 0.01321 | -0.0718 | -45.3899
-7 | -0.5589 | 0.01208 | -0.0682 | -46.2666
-6.5 | -0.516 | 0.01115 | -0.0648 | -46.278
-6 | -0.4761 | 0.01022 | -0.0609 | -46.5851
-5.5 | -0.4369 | 0.00946 | -0.0565 | -46.1839
-5 | -0.4042 | 0.00897 | -0.0506 | -45.0613
-4.5 | -0.3594 | 0.0083 | -0.047 | -43.3012
-4 | -0.3135 | 0.00744 | -0.0438 | -42.1371
-3.5 | -0.2641 | 0.00648 | -0.0415 | -40.7562
-3 | -0.2115 | 0.00535 | -0.04 | -39.5327
-2.5 | -0.1458 | 0.00475 | -0.0405 | -30.6947
-2 | -0.0742 | 0.00462 | -0.0417 | -16.0606
-1.5 | -0.002 | 0.00461 | -0.043 | -0.43384
-1 | 0.0697 | 0.00461 | -0.0444 | 15.1193
-0.5 | 0.1427 | 0.00462 | -0.046 | 30.8874
0 | 0.2151 | 0.0046 | -0.0475 | 46.7609
0.5 | 0.2872 | 0.00463 | -0.0489 | 62.0302
1 | 0.3587 | 0.00469 | -0.0501 | 76.4819
1.5 | 0.4318 | 0.00472 | -0.0516 | 91.4831
2 | 0.5036 | 0.00477 | -0.0528 | 105.5765
2.5 | 0.5757 | 0.00482 | -0.0539 | 119.4398
3 | 0.6466 | 0.00495 | -0.0547 | 130.6263
3.5 | 0.7122 | 0.00528 | -0.0544 | 134.8864
4.5 | 0.7742 | 0.00772 | -0.0421 | 100.285
5 | 0.778 | 0.00889 | -0.0311 | 87.5141
5.5 | 0.785 | 0.01057 | -0.0222 | 74.2668
6 | 0.7969 | 0.01257 | -0.015 | 63.397
6.5 | 0.8125 | 0.01478 | -0.0089 | 54.9729
7 | 0.8461 | 0.01647 | -0.0052 | 51.3722
7.5 | 0.8834 | 0.01811 | -0.0019 | 48.7797
8 | 0.9206 | 0.01986 | 0.0013 | 46.3545
8.5 | 0.9563 | 0.02175 | 0.0045 | 43.9678
9 | 0.9903 | 0.02389 | 0.0078 | 41.4525
9.5 | 1.0255 | 0.0261 | 0.0108 | 39.2912
10 | 1.0591 | 0.02855 | 0.0138 | 37.0963
10.5 | 1.0886 | 0.03138 | 0.0169 | 34.6909
11 | 1.1133 | 0.0347 | 0.02 | 32.0836
11.5 | 1.1367 | 0.03831 | 0.0228 | 29.6711
12 | 1.1535 | 0.04263 | 0.0255 | 27.0584
12.5 | 1.1616 | 0.04783 | 0.0277 | 24.286
13 | 1.162 | 0.054 | 0.0293 | 21.5185
13.5 | 1.1554 | 0.06125 | 0.0298 | 18.8637
14 | 1.1425 | 0.06968 | 0.0289 | 16.3964
14.5 | 1.1251 | 0.07934 | 0.0263 | 14.1807
15 | 1.0991 | 0.09083 | 0.0215 | 12.1006
15.5 | 1.0668 | 0.10405 | 0.0143 | 10.2528
16 | 1.038 | 0.11775 | 0.0058 | 8.8153
16.5 | 1.0126 | 0.1318 | -0.0035 | 7.6829
17.5 | 0.9692 | 0.16023 | -0.023 | 6.0488
18 | 0.9521 | 0.17434 | -0.0327 | 5.4612

## 81. Re 6M Mach 0.00 (1)
BIGFOIL.COM POLAR EXPORT
NACA65-219
NACA65-219 |  |  |  | Cl Max: | 1.501 | at alpha= | 15 | deg
JavaFoil+Calcfoil stall+Eppler ext transition |  |  |  | L/D Max: | 127.91 | at alpha= | 4 | deg
Re: | 6000000 |  |  | Cd Min: | 0.00489 | at alpha= | -2 | deg
Mach: | 0 |  |  | Cl=0 at alpha= | -1.7823 | deg
|  |  |  | @ Cl=0.1, Cd= | 0.0049
|  |  |  | @ Cl=0.4, Cd= | 0.0050671
|  |  |  | @ Cl=0.6, Cd= | 0.0052947
alpha (deg) | Cl | Cd | Cm | Cl/Cd
-20 | -1.171 | 0.05061 | -0.002 | -23.147
-19.5 | -1.188 | 0.04718 | -0.003 | -25.171
-19 | -1.205 | 0.04232 | -0.004 | -28.468
-18.5 | -1.218 | 0.03891 | -0.005 | -31.296
-18 | -1.229 | 0.03546 | -0.006 | -34.652
-17.5 | -1.235 | 0.03317 | -0.007 | -37.242
-17 | -1.24 | 0.03057 | -0.008 | -40.562
-16.5 | -1.242 | 0.02816 | -0.009 | -44.092
-16 | -1.239 | 0.02628 | -0.01 | -47.158
-15.5 | -1.234 | 0.02427 | -0.011 | -50.851
-15 | -1.224 | 0.0227 | -0.012 | -53.943
-14.5 | -1.211 | 0.02131 | -0.013 | -56.838
-14 | -1.194 | 0.0199 | -0.014 | -60.021
-13.5 | -1.174 | 0.01871 | -0.015 | -62.721
-13 | -1.149 | 0.01764 | -0.016 | -65.131
-12.5 | -1.119 | 0.01669 | -0.017 | -67.031
-12 | -1.086 | 0.0157 | -0.018 | -69.149
-11.5 | -1.05 | 0.0149 | -0.019 | -70.477
-11 | -1.011 | 0.01411 | -0.02 | -71.7
-10.5 | -0.97 | 0.01343 | -0.021 | -72.231
-10 | -0.927 | 0.01274 | -0.022 | -72.73
-9.5 | -0.881 | 0.01212 | -0.023 | -72.68
-9 | -0.833 | 0.01156 | -0.024 | -72.067
-8.5 | -0.783 | 0.01103 | -0.026 | -70.975
-8 | -0.731 | 0.01058 | -0.027 | -69.127
-7.5 | -0.678 | 0.01012 | -0.028 | -66.983
-7 | -0.623 | 0.00974 | -0.029 | -64.038
-6.5 | -0.567 | 0.00937 | -0.03 | -60.534
-6 | -0.51 | 0.00904 | -0.031 | -56.475
-5.5 | -0.452 | 0.00869 | -0.032 | -52.033
-5 | -0.396 | 0.00677 | -0.034 | -58.468
-4.5 | -0.337 | 0.00602 | -0.035 | -55.971
-4 | -0.276 | 0.00513 | -0.036 | -53.743
-3.5 | -0.214 | 0.00509 | -0.037 | -42.018
-3 | -0.152 | 0.00499 | -0.038 | -30.402
-2.5 | -0.09 | 0.00491 | -0.039 | -18.268
-2 | -0.027 | 0.00489 | -0.041 | -5.554
-1.5 | 0.035 | 0.00492 | -0.042 | 7.19
-1 | 0.098 | 0.0049 | -0.043 | 19.987
-0.5 | 0.16 | 0.0049 | -0.044 | 32.702
0 | 0.223 | 0.00496 | -0.045 | 44.937
0.5 | 0.285 | 0.00492 | -0.046 | 57.963
1 | 0.348 | 0.005 | -0.047 | 69.58
1.5 | 0.41 | 0.00508 | -0.048 | 80.745
2 | 0.473 | 0.00512 | -0.049 | 92.292
2.5 | 0.535 | 0.00522 | -0.05 | 102.586
3 | 0.598 | 0.00529 | -0.051 | 113.002
3.5 | 0.657 | 0.00543 | -0.052 | 120.898
4 | 0.717 | 0.00561 | -0.053 | 127.91
4.5 | 0.777 | 0.00662 | -0.055 | 117.433
5 | 0.836 | 0.00747 | -0.056 | 112.044
5.5 | 0.889 | 0.00818 | -0.056 | 108.75
6 | 0.94 | 0.01064 | -0.057 | 88.337
6.5 | 0.994 | 0.01108 | -0.058 | 89.74
7 | 1.047 | 0.01161 | -0.059 | 90.156
7.5 | 1.098 | 0.01212 | -0.059 | 90.587
8 | 1.147 | 0.01268 | -0.06 | 90.413
8.5 | 1.194 | 0.01318 | -0.061 | 90.524
9 | 1.237 | 0.0138 | -0.062 | 89.638
9.5 | 1.278 | 0.01444 | -0.063 | 88.465
10 | 1.316 | 0.01511 | -0.064 | 87.099
10.5 | 1.35 | 0.01584 | -0.064 | 85.244
11 | 1.382 | 0.01659 | -0.065 | 83.305
11.5 | 1.41 | 0.01745 | -0.066 | 80.792
12 | 1.434 | 0.01837 | -0.067 | 78.091
12.5 | 1.455 | 0.01933 | -0.068 | 75.247
13 | 1.472 | 0.02033 | -0.068 | 72.369
13.5 | 1.485 | 0.02144 | -0.069 | 69.264
14 | 1.494 | 0.02268 | -0.07 | 65.856
14.5 | 1.499 | 0.02406 | -0.07 | 62.295
15 | 1.501 | 0.02563 | -0.071 | 58.554
15.5 | 1.497 | 0.0273 | -0.071 | 54.84
16 | 1.487 | 0.02895 | -0.072 | 51.378
16.5 | 1.473 | 0.0312 | -0.073 | 47.208
17 | 1.455 | 0.03334 | -0.073 | 43.652
17.5 | 1.434 | 0.03604 | -0.073 | 39.783
18 | 1.41 | 0.03858 | -0.074 | 36.551
18.5 | 1.384 | 0.04179 | -0.074 | 33.108
19 | 1.353 | 0.04614 | -0.074 | 29.324
19.5 | 1.322 | 0.04998 | -0.075 | 26.454
20 | 1.289 | 0.05441 | -0.075 | 23.701

## 82. Re 6M Mach 0.00 (2)
BIGFOIL.COM POLAR EXPORT
NACA65-219
NACA65-219 |  |  |  | Cl Max: | 1.5951 | at alpha= | 20 | deg
XFOIL ncrit=9 |  |  |  | L/D Max: | 119.934 | at alpha= | 3 | deg
Re: | 6000000 |  |  | Cd Min: | 0.05682 | at alpha= | 20 | deg
Mach: | 0 |  |  | Cl=0 at alpha= | -1.5439 | deg
|  |  |  | @ Cl=0.1, Cd= | 0.0041257
|  |  |  | @ Cl=0.4, Cd= | 0.0042584
|  |  |  | @ Cl=0.6, Cd= | 0.0051862
alpha (deg) | Cl | Cd | Cm | Cl/Cd
-20 | -1.4704 | 0.04661 | -0.0528 | -31.5469
-19.5 | -1.4618 | 0.04256 | -0.0527 | -34.3468
-19 | -1.448 | 0.03908 | -0.0526 | -37.0522
-18.5 | -1.4327 | 0.03588 | -0.0522 | -39.9303
-18 | -1.4067 | 0.03299 | -0.0531 | -42.6402
-17.5 | -1.3605 | 0.03033 | -0.0573 | -44.8566
-17 | -1.2631 | 0.0275 | -0.0718 | -45.9309
-16.5 | -1.235 | 0.02589 | -0.071 | -47.7018
-16 | -1.211 | 0.0242 | -0.0694 | -50.0413
-15.5 | -1.1848 | 0.02265 | -0.0678 | -52.3091
-15 | -1.1571 | 0.02121 | -0.0663 | -54.5545
-14 | -1.1048 | 0.01829 | -0.0624 | -60.4046
-13.5 | -1.0761 | 0.01703 | -0.0604 | -63.1885
-13 | -1.0457 | 0.01589 | -0.0584 | -65.8087
-12.5 | -1.0144 | 0.01485 | -0.0564 | -68.3098
-12 | -0.9812 | 0.01395 | -0.0544 | -70.3369
-11.5 | -0.9466 | 0.01314 | -0.0524 | -72.0396
-11 | -0.9122 | 0.01239 | -0.0502 | -73.6239
-10.5 | -0.8799 | 0.01161 | -0.0475 | -75.7881
-10 | -0.8478 | 0.01093 | -0.0445 | -77.5663
-9.5 | -0.8168 | 0.01037 | -0.041 | -78.7657
-9 | -0.7839 | 0.01002 | -0.0374 | -78.2335
-8.5 | -0.7383 | 0.00967 | -0.0362 | -76.3495
-8 | -0.6923 | 0.00929 | -0.0351 | -74.521
-7.5 | -0.6429 | 0.00895 | -0.0346 | -71.8324
-7 | -0.5916 | 0.00867 | -0.0343 | -68.2353
-6.5 | -0.5399 | 0.00837 | -0.0342 | -64.5042
-6 | -0.4868 | 0.00808 | -0.0343 | -60.2475
-5.5 | -0.4334 | 0.00779 | -0.0344 | -55.6354
-5 | -0.3813 | 0.00734 | -0.0343 | -51.9482
-4.5 | -0.3285 | 0.00689 | -0.0344 | -47.6778
-4 | -0.2763 | 0.00633 | -0.0345 | -43.6493
-3.5 | -0.2231 | 0.00573 | -0.0348 | -38.9354
-3 | -0.1689 | 0.00509 | -0.0353 | -33.1827
-2.5 | -0.1142 | 0.00438 | -0.0359 | -26.0731
-2 | -0.055 | 0.00424 | -0.0371 | -12.9717
-1.5 | 0.0053 | 0.00417 | -0.0384 | 1.271
-1 | 0.0658 | 0.00412 | -0.0396 | 15.9709
-0.5 | 0.1262 | 0.00413 | -0.0409 | 30.5569
0 | 0.1863 | 0.00414 | -0.0421 | 45
0.5 | 0.2471 | 0.00415 | -0.0434 | 59.5422
1 | 0.3072 | 0.00419 | -0.0446 | 73.3174
1.5 | 0.3673 | 0.00422 | -0.0459 | 87.0379
2 | 0.4269 | 0.00429 | -0.047 | 99.5105
2.5 | 0.4869 | 0.00435 | -0.0482 | 111.931
3 | 0.5445 | 0.00454 | -0.049 | 119.9339
3.5 | 0.5959 | 0.0051 | -0.0487 | 116.8431
4 | 0.6406 | 0.00604 | -0.0473 | 106.0596
5 | 0.7329 | 0.00749 | -0.045 | 97.8505
5.5 | 0.7765 | 0.0082 | -0.0434 | 94.6951
6 | 0.82 | 0.00883 | -0.0418 | 92.8652
6.5 | 0.861 | 0.00944 | -0.0396 | 91.2076
7 | 0.9011 | 0.00992 | -0.0373 | 90.8367
7.5 | 0.9337 | 0.01035 | -0.0335 | 90.2126
8 | 0.9681 | 0.01089 | -0.0302 | 88.8981
8.5 | 1.0034 | 0.01148 | -0.0274 | 87.4042
9 | 1.0378 | 0.01215 | -0.0247 | 85.4156
10 | 1.1064 | 0.01373 | -0.0198 | 80.5827
11 | 1.1705 | 0.01577 | -0.0151 | 74.2232
11.5 | 1.2015 | 0.01695 | -0.0128 | 70.885
12 | 1.2329 | 0.01814 | -0.0109 | 67.9658
12.5 | 1.2637 | 0.01943 | -0.009 | 65.0386
13 | 1.2923 | 0.0209 | -0.007 | 61.8325
13.5 | 1.3194 | 0.02251 | -0.0051 | 58.6139
14 | 1.3441 | 0.02434 | -0.0031 | 55.2219
14.5 | 1.37 | 0.0262 | -0.0015 | 52.2901
15 | 1.3971 | 0.02804 | -0.0001 | 49.8252
15.5 | 1.4237 | 0.02998 | 0.0011 | 47.4883
16 | 1.4481 | 0.03213 | 0.0024 | 45.07
16.5 | 1.4699 | 0.03446 | 0.0037 | 42.6553
18 | 1.5298 | 0.04268 | 0.0063 | 35.8435
18.5 | 1.545 | 0.04615 | 0.0068 | 33.4778
19 | 1.5634 | 0.04944 | 0.0069 | 31.6222
19.5 | 1.5797 | 0.05303 | 0.0069 | 29.7888
20 | 1.5951 | 0.05682 | 0.0067 | 28.0729

## 83. Re 6M Mach 0.10 (1)
BIGFOIL.COM POLAR EXPORT
NACA65-219
NACA65-219 |  |  |  | Cl Max: | 1.484 | at alpha= | 14.5 | deg
JavaFoil+Calcfoil stall+Eppler ext transition |  |  |  | L/D Max: | 129.423 | at alpha= | 4 | deg
Re: | 6000000 |  |  | Cd Min: | 0.00489 | at alpha= | -2 | deg
Mach: | 0.1 |  |  | Cl=0 at alpha= | -1.7857 | deg
|  |  |  | @ Cl=0.1, Cd= | 0.0049106
|  |  |  | @ Cl=0.4, Cd= | 0.0050503
|  |  |  | @ Cl=0.6, Cd= | 0.0053089
alpha (deg) | Cl | Cd | Cm | Cl/Cd
-20 | -1.117 | 0.05737 | -0.002 | -19.471
-19.5 | -1.141 | 0.0508 | -0.003 | -22.465
-19 | -1.159 | 0.04774 | -0.004 | -24.27
-18.5 | -1.182 | 0.04098 | -0.005 | -28.831
-18 | -1.197 | 0.03731 | -0.006 | -32.075
-17.5 | -1.206 | 0.03489 | -0.007 | -34.583
-17 | -1.216 | 0.03165 | -0.008 | -38.419
-16.5 | -1.221 | 0.02927 | -0.009 | -41.7
-16 | -1.222 | 0.02702 | -0.01 | -45.226
-15.5 | -1.22 | 0.02486 | -0.011 | -49.065
-15 | -1.213 | 0.02321 | -0.012 | -52.26
-14.5 | -1.202 | 0.02175 | -0.013 | -55.284
-14 | -1.188 | 0.02035 | -0.014 | -58.354
-13.5 | -1.169 | 0.01905 | -0.015 | -61.368
-13 | -1.146 | 0.01793 | -0.016 | -63.93
-12.5 | -1.117 | 0.01696 | -0.017 | -65.881
-12 | -1.085 | 0.01593 | -0.018 | -68.135
-11.5 | -1.05 | 0.01511 | -0.019 | -69.488
-11 | -1.012 | 0.01427 | -0.02 | -70.971
-10.5 | -0.972 | 0.01359 | -0.021 | -71.526
-10 | -0.929 | 0.01287 | -0.022 | -72.137
-9.5 | -0.883 | 0.01225 | -0.023 | -72.087
-9 | -0.835 | 0.01169 | -0.025 | -71.449
-8.5 | -0.786 | 0.01114 | -0.026 | -70.519
-8 | -0.734 | 0.01066 | -0.027 | -68.83
-7.5 | -0.681 | 0.0102 | -0.028 | -66.752
-7 | -0.626 | 0.0098 | -0.029 | -63.866
-6.5 | -0.57 | 0.00943 | -0.03 | -60.408
-6 | -0.513 | 0.00908 | -0.031 | -56.435
-5.5 | -0.454 | 0.00877 | -0.033 | -51.815
-5 | -0.397 | 0.00682 | -0.034 | -58.257
-4.5 | -0.339 | 0.00609 | -0.035 | -55.597
-4 | -0.277 | 0.00516 | -0.036 | -53.676
-3.5 | -0.215 | 0.00507 | -0.037 | -42.412
-3 | -0.152 | 0.00499 | -0.039 | -30.563
-2.5 | -0.09 | 0.00496 | -0.04 | -18.182
-2 | -0.027 | 0.00489 | -0.041 | -5.583
-1.5 | 0.036 | 0.00489 | -0.042 | 7.269
-1 | 0.098 | 0.00491 | -0.043 | 20.016
-0.5 | 0.161 | 0.00493 | -0.044 | 32.714
0 | 0.224 | 0.00494 | -0.045 | 45.351
0.5 | 0.287 | 0.00496 | -0.046 | 57.789
1 | 0.35 | 0.00501 | -0.047 | 69.863
1.5 | 0.412 | 0.00506 | -0.048 | 81.443
2 | 0.475 | 0.00511 | -0.05 | 93.039
2.5 | 0.538 | 0.00524 | -0.051 | 102.73
3 | 0.601 | 0.00531 | -0.052 | 113.184
3.5 | 0.66 | 0.00549 | -0.053 | 120.203
4 | 0.721 | 0.00557 | -0.054 | 129.423
4.5 | 0.781 | 0.00665 | -0.055 | 117.474
5 | 0.841 | 0.00747 | -0.056 | 112.463
5.5 | 0.893 | 0.00827 | -0.056 | 107.999
6 | 0.944 | 0.01071 | -0.057 | 88.102
6.5 | 0.998 | 0.01117 | -0.058 | 89.34
7 | 1.051 | 0.01173 | -0.059 | 89.6
7.5 | 1.102 | 0.01224 | -0.06 | 89.993
8 | 1.151 | 0.01279 | -0.061 | 89.954
8.5 | 1.197 | 0.01334 | -0.061 | 89.781
9 | 1.24 | 0.01393 | -0.062 | 89.012
9.5 | 1.281 | 0.01462 | -0.063 | 87.569
10 | 1.318 | 0.01529 | -0.064 | 86.168
10.5 | 1.352 | 0.01611 | -0.065 | 83.92
11 | 1.382 | 0.01684 | -0.066 | 82.085
11.5 | 1.409 | 0.0177 | -0.066 | 79.591
12 | 1.432 | 0.01865 | -0.067 | 76.776
12.5 | 1.45 | 0.01965 | -0.068 | 73.797
13 | 1.465 | 0.02076 | -0.069 | 70.582
13.5 | 1.476 | 0.02185 | -0.069 | 67.548
14 | 1.482 | 0.02325 | -0.07 | 63.749
14.5 | 1.484 | 0.02474 | -0.071 | 59.998
15 | 1.482 | 0.02653 | -0.071 | 55.876
15.5 | 1.476 | 0.02812 | -0.072 | 52.469
16 | 1.461 | 0.03012 | -0.072 | 48.5
16.5 | 1.443 | 0.03209 | -0.073 | 44.955
17 | 1.42 | 0.03464 | -0.073 | 41.002
17.5 | 1.394 | 0.03734 | -0.074 | 37.342
18 | 1.366 | 0.04015 | -0.074 | 34.029
18.5 | 1.334 | 0.04371 | -0.074 | 30.53
19 | 1.298 | 0.04872 | -0.074 | 26.648
19.5 | 1.262 | 0.0533 | -0.074 | 23.678

## 84. Re 6M Mach 0.10 (2)
BIGFOIL.COM POLAR EXPORT
NACA65-219
NACA65-219 |  |  |  | Cl Max: | 1.592 | at alpha= | 20 | deg
XFOIL ncrit=9 |  |  |  | L/D Max: | 120.683 | at alpha= | 3 | deg
Re: | 6000000 |  |  | Cd Min: | 0.05927 | at alpha= | 20 | deg
Mach: | 0.1 |  |  | Cl=0 at alpha= | -1.5428 | deg
|  |  |  | @ Cl=0.1, Cd= | 0.0041356
|  |  |  | @ Cl=0.4, Cd= | 0.0042556
|  |  |  | @ Cl=0.6, Cd= | 0.0051206
alpha (deg) | Cl | Cd | Cm | Cl/Cd
-20 | -1.4634 | 0.04915 | -0.0548 | -29.7742
-19.5 | -1.4494 | 0.04542 | -0.055 | -31.9111
-19 | -1.44 | 0.04141 | -0.0549 | -34.7742
-18.5 | -1.4274 | 0.0378 | -0.0545 | -37.7619
-17.5 | -1.3603 | 0.03171 | -0.0592 | -42.8981
-17 | -1.2634 | 0.02866 | -0.0736 | -44.0823
-16.5 | -1.2341 | 0.02682 | -0.0733 | -46.0142
-16 | -1.2107 | 0.02501 | -0.0716 | -48.4086
-15.5 | -1.1844 | 0.02339 | -0.07 | -50.637
-15 | -1.1562 | 0.0219 | -0.0684 | -52.7945
-14.5 | -1.1283 | 0.02044 | -0.0667 | -55.2006
-14 | -1.1022 | 0.01894 | -0.0646 | -58.1943
-13.5 | -1.0746 | 0.01756 | -0.0625 | -61.1959
-13 | -1.0446 | 0.01635 | -0.0604 | -63.8899
-12.5 | -1.0138 | 0.01524 | -0.0583 | -66.5223
-12 | -0.9809 | 0.01428 | -0.0562 | -68.6905
-11.5 | -0.9463 | 0.01342 | -0.0541 | -70.5142
-11 | -0.9114 | 0.01264 | -0.052 | -72.1044
-10.5 | -0.8782 | 0.01184 | -0.0494 | -74.1723
-10 | -0.8458 | 0.01112 | -0.0464 | -76.0612
-9.5 | -0.8131 | 0.01051 | -0.0432 | -77.3644
-9 | -0.7845 | 0.0101 | -0.0388 | -77.6733
-8.5 | -0.7402 | 0.00974 | -0.0373 | -75.9959
-7.5 | -0.6454 | 0.009 | -0.0353 | -71.7111
-7 | -0.594 | 0.00873 | -0.035 | -68.0412
-6.5 | -0.5423 | 0.00841 | -0.0347 | -64.4828
-6 | -0.4889 | 0.00812 | -0.0347 | -60.2094
-5.5 | -0.4354 | 0.00783 | -0.0348 | -55.6066
-5 | -0.3829 | 0.00739 | -0.0347 | -51.8133
-4.5 | -0.3302 | 0.00692 | -0.0347 | -47.7168
-4 | -0.2778 | 0.00637 | -0.0347 | -43.6107
-3.5 | -0.2245 | 0.00574 | -0.035 | -39.1115
-3 | -0.17 | 0.0051 | -0.0355 | -33.3333
-2.5 | -0.1151 | 0.00439 | -0.0361 | -26.2187
-2 | -0.0556 | 0.00425 | -0.0372 | -13.0824
-1.5 | 0.0052 | 0.00418 | -0.0385 | 1.244
-1 | 0.066 | 0.00413 | -0.0398 | 15.9806
-0.5 | 0.1268 | 0.00414 | -0.0411 | 30.628
0 | 0.1873 | 0.00415 | -0.0423 | 45.1325
0.5 | 0.2485 | 0.00416 | -0.0436 | 59.7356
1 | 0.309 | 0.0042 | -0.0449 | 73.5714
1.5 | 0.3695 | 0.00422 | -0.0461 | 87.5592
2 | 0.4295 | 0.00429 | -0.0472 | 100.1166
2.5 | 0.4898 | 0.00435 | -0.0484 | 112.5977
3 | 0.5479 | 0.00454 | -0.0492 | 120.6828
3.5 | 0.5995 | 0.00511 | -0.0489 | 117.319
4 | 0.6442 | 0.00606 | -0.0474 | 106.3036
5 | 0.736 | 0.00754 | -0.0449 | 97.6127
5.5 | 0.7792 | 0.00826 | -0.0431 | 94.3341
6 | 0.8221 | 0.0089 | -0.0413 | 92.3708
6.5 | 0.8627 | 0.00951 | -0.039 | 90.715
7 | 0.8989 | 0.00997 | -0.0357 | 90.1605
7.5 | 0.9321 | 0.01047 | -0.032 | 89.0258
8 | 0.9667 | 0.01103 | -0.0288 | 87.6428
9 | 1.0365 | 0.01238 | -0.0233 | 83.7237
9.5 | 1.0709 | 0.0132 | -0.0207 | 81.1288
10 | 1.106 | 0.01403 | -0.0184 | 78.8311
10.5 | 1.1386 | 0.01506 | -0.016 | 75.6042
11 | 1.1696 | 0.0162 | -0.0136 | 72.1975
11.5 | 1.2011 | 0.01741 | -0.0114 | 68.9891
12 | 1.2326 | 0.01866 | -0.0094 | 66.0557
12.5 | 1.2633 | 0.02001 | -0.0074 | 63.1334
13 | 1.2916 | 0.02156 | -0.0054 | 59.9072
13.5 | 1.3185 | 0.02325 | -0.0034 | 56.7097
14 | 1.3425 | 0.02522 | -0.0014 | 53.2316
14.5 | 1.3704 | 0.02703 | 0.0001 | 50.6992
15 | 1.3968 | 0.029 | 0.0015 | 48.1655
15.5 | 1.4222 | 0.03113 | 0.0029 | 45.6858
16 | 1.4466 | 0.03338 | 0.0041 | 43.3373
16.5 | 1.4688 | 0.03579 | 0.0054 | 41.0394
17 | 1.4899 | 0.03822 | 0.0066 | 38.9822
17.5 | 1.5082 | 0.04132 | 0.0075 | 36.5005
18 | 1.5251 | 0.04468 | 0.0081 | 34.1338
18.5 | 1.5421 | 0.04814 | 0.0084 | 32.0337
19 | 1.56 | 0.05161 | 0.0085 | 30.2267
19.5 | 1.5762 | 0.05537 | 0.0085 | 28.4667
20 | 1.592 | 0.05927 | 0.0081 | 26.8601

## 85. Re 6M Mach 0.25 (1)
BIGFOIL.COM POLAR EXPORT
NACA65-219
NACA65-219 |  |  |  | Cl Max: | 1.407 | at alpha= | 12.5 | deg
JavaFoil+Calcfoil stall+Eppler ext transition |  |  |  | L/D Max: | 129.673 | at alpha= | 4 | deg
Re: | 6000000 |  |  | Cd Min: | 0.00495 | at alpha= | -2 | deg
Mach: | 0.25 |  |  | Cl=0 at alpha= | -1.7846 | deg
|  |  |  | @ Cl=0.1, Cd= | 0.0049795
|  |  |  | @ Cl=0.4, Cd= | 0.0050715
|  |  |  | @ Cl=0.6, Cd= | 0.0053714
alpha (deg) | Cl | Cd | Cm | Cl/Cd
-19 | -0.74 | 0.14922 | -0.002 | -4.957
-18.5 | -0.791 | 0.13004 | -0.003 | -6.086
-18 | -0.833 | 0.12175 | -0.004 | -6.842
-17.5 | -0.945 | 0.05895 | -0.006 | -16.034
-17 | -0.997 | 0.04669 | -0.008 | -21.357
-16.5 | -1.039 | 0.03916 | -0.009 | -26.523
-16 | -1.071 | 0.03424 | -0.01 | -31.277
-15.5 | -1.096 | 0.03033 | -0.011 | -36.153
-15 | -1.115 | 0.02706 | -0.012 | -41.197
-14.5 | -1.125 | 0.02478 | -0.013 | -45.421
-14 | -1.129 | 0.02295 | -0.014 | -49.173
-13.5 | -1.126 | 0.02127 | -0.015 | -52.937
-13 | -1.115 | 0.0198 | -0.016 | -56.321
-12.5 | -1.097 | 0.01849 | -0.017 | -59.316
-12 | -1.073 | 0.01751 | -0.018 | -61.28
-11.5 | -1.045 | 0.01638 | -0.02 | -63.808
-11 | -1.013 | 0.01544 | -0.021 | -65.603
-10.5 | -0.977 | 0.01456 | -0.022 | -67.062
-10 | -0.937 | 0.01374 | -0.023 | -68.185
-9.5 | -0.894 | 0.01304 | -0.024 | -68.53
-9 | -0.848 | 0.01239 | -0.025 | -68.423
-8.5 | -0.799 | 0.01172 | -0.026 | -68.168
-8 | -0.748 | 0.01116 | -0.028 | -67.004
-7.5 | -0.694 | 0.01068 | -0.029 | -65.054
-7 | -0.639 | 0.01021 | -0.03 | -62.613
-6.5 | -0.583 | 0.00979 | -0.031 | -59.492
-6 | -0.524 | 0.0094 | -0.032 | -55.76
-5.5 | -0.465 | 0.00905 | -0.033 | -51.394
-5 | -0.405 | 0.00873 | -0.035 | -46.326
-4.5 | -0.347 | 0.00574 | -0.036 | -60.452
-4 | -0.285 | 0.00522 | -0.037 | -54.535
-3.5 | -0.221 | 0.00511 | -0.039 | -43.153
-3 | -0.157 | 0.00504 | -0.04 | -31.106
-2.5 | -0.093 | 0.00501 | -0.041 | -18.473
-2 | -0.028 | 0.00495 | -0.042 | -5.67
-1.5 | 0.037 | 0.00495 | -0.043 | 7.383
-1 | 0.101 | 0.00498 | -0.044 | 20.297
-0.5 | 0.166 | 0.00499 | -0.045 | 33.175
0 | 0.23 | 0.00501 | -0.046 | 45.987
0.5 | 0.295 | 0.005 | -0.048 | 58.982
1 | 0.359 | 0.00504 | -0.049 | 71.272
1.5 | 0.424 | 0.00509 | -0.05 | 83.199
2 | 0.488 | 0.00518 | -0.051 | 94.195
2.5 | 0.553 | 0.00532 | -0.052 | 103.912
3 | 0.617 | 0.00539 | -0.053 | 114.48
3.5 | 0.678 | 0.00557 | -0.054 | 121.694
4 | 0.74 | 0.00571 | -0.055 | 129.673
4.5 | 0.802 | 0.00697 | -0.056 | 115.094
5 | 0.858 | 0.00763 | -0.057 | 112.468
5.5 | 0.913 | 0.00878 | -0.058 | 103.999
6 | 0.965 | 0.01118 | -0.059 | 86.362
6.5 | 1.02 | 0.01173 | -0.059 | 86.978
7 | 1.072 | 0.01231 | -0.06 | 87.124
7.5 | 1.123 | 0.0129 | -0.061 | 87.068
8 | 1.171 | 0.01354 | -0.062 | 86.515
8.5 | 1.216 | 0.01416 | -0.063 | 85.892
9 | 1.257 | 0.01486 | -0.064 | 84.597
9.5 | 1.293 | 0.01559 | -0.065 | 82.97
10 | 1.326 | 0.01643 | -0.066 | 80.707
10.5 | 1.353 | 0.0173 | -0.066 | 78.223
11 | 1.375 | 0.01826 | -0.067 | 75.336
11.5 | 1.392 | 0.01933 | -0.068 | 72.026
12 | 1.403 | 0.02044 | -0.069 | 68.623
12.5 | 1.407 | 0.0217 | -0.069 | 64.859
13 | 1.405 | 0.02307 | -0.07 | 60.893
13.5 | 1.396 | 0.02483 | -0.071 | 56.223
14 | 1.38 | 0.02669 | -0.071 | 51.726
14.5 | 1.358 | 0.0285 | -0.072 | 47.664
15 | 1.33 | 0.03076 | -0.072 | 43.222
15.5 | 1.291 | 0.03361 | -0.073 | 38.427
16 | 1.239 | 0.03734 | -0.073 | 33.187
16.5 | 1.181 | 0.04136 | -0.073 | 28.564
17 | 1.115 | 0.04738 | -0.073 | 23.527
17.5 | 1.034 | 0.05916 | -0.072 | 17.481

## 86. Re 6M Mach 0.25 (2)
BIGFOIL.COM POLAR EXPORT
NACA65-219
NACA65-219 |  |  |  | Cl Max: | 1.5483 | at alpha= | 20 | deg
XFOIL ncrit=9 |  |  |  | L/D Max: | 123.399 | at alpha= | 3 | deg
Re: | 6000000 |  |  | Cd Min: | 0.07639 | at alpha= | 20 | deg
Mach: | 0.25 |  |  | Cl=0 at alpha= | -1.5358 | deg
|  |  |  | @ Cl=0.1, Cd= | 0.0041905
|  |  |  | @ Cl=0.4, Cd= | 0.0042938
|  |  |  | @ Cl=0.6, Cd= | 0.0049361
alpha (deg) | Cl | Cd | Cm | Cl/Cd
-20 | -1.3689 | 0.06949 | -0.0626 | -19.6992
-19.5 | -1.3732 | 0.0629 | -0.0641 | -21.8315
-19 | -1.3711 | 0.05718 | -0.065 | -23.9787
-18.5 | -1.3692 | 0.05169 | -0.0654 | -26.4887
-17.5 | -1.3338 | 0.04133 | -0.0701 | -32.272
-17 | -1.2492 | 0.03599 | -0.0844 | -34.7096
-16.5 | -1.2185 | 0.0331 | -0.0852 | -36.8127
-16 | -1.1982 | 0.03057 | -0.0833 | -39.1953
-15.5 | -1.1745 | 0.02827 | -0.0816 | -41.5458
-15 | -1.1488 | 0.02616 | -0.0798 | -43.9144
-14.5 | -1.1228 | 0.02416 | -0.0778 | -46.4735
-14 | -1.0947 | 0.02238 | -0.0757 | -48.9142
-13.5 | -1.0623 | 0.02094 | -0.0738 | -50.7307
-13 | -1.0359 | 0.01923 | -0.0712 | -53.869
-12.5 | -1.0085 | 0.01764 | -0.0685 | -57.1712
-12 | -0.9762 | 0.01638 | -0.066 | -59.5971
-11.5 | -0.9422 | 0.01523 | -0.0636 | -61.8647
-11 | -0.9072 | 0.01419 | -0.0612 | -63.9323
-10.5 | -0.8713 | 0.01326 | -0.0587 | -65.7089
-10 | -0.8373 | 0.0123 | -0.0559 | -68.0732
-9.5 | -0.8021 | 0.01148 | -0.0529 | -69.8693
-9 | -0.7663 | 0.01077 | -0.0499 | -71.1513
-8.5 | -0.7316 | 0.01017 | -0.0464 | -71.9371
-8 | -0.7003 | 0.00977 | -0.0418 | -71.6786
-7.5 | -0.6556 | 0.00933 | -0.0397 | -70.268
-7 | -0.6059 | 0.009 | -0.0385 | -67.3222
-6.5 | -0.5536 | 0.00866 | -0.0378 | -63.9261
-6 | -0.5 | 0.00835 | -0.0373 | -59.8802
-5.5 | -0.4455 | 0.00805 | -0.0371 | -55.3416
-5 | -0.3916 | 0.00763 | -0.0368 | -51.3237
-4.5 | -0.3387 | 0.00713 | -0.0364 | -47.5035
-4 | -0.2858 | 0.00653 | -0.0361 | -43.7672
-3.5 | -0.2317 | 0.00586 | -0.0361 | -39.5392
-2.5 | -0.1204 | 0.00444 | -0.0369 | -27.1171
-2 | -0.0584 | 0.00427 | -0.0381 | -13.6768
-1.5 | 0.0045 | 0.00421 | -0.0395 | 1.0689
-1 | 0.0672 | 0.00418 | -0.0408 | 16.0766
-0.5 | 0.13 | 0.0042 | -0.0421 | 30.9524
0 | 0.193 | 0.00419 | -0.0434 | 46.0621
0.5 | 0.2562 | 0.00419 | -0.0448 | 61.1456
1 | 0.3188 | 0.00426 | -0.046 | 74.8357
1.5 | 0.3816 | 0.00427 | -0.0473 | 89.3677
2 | 0.4435 | 0.00435 | -0.0484 | 101.954
2.5 | 0.5061 | 0.00439 | -0.0496 | 115.2847
3 | 0.5664 | 0.00459 | -0.0504 | 123.3987
3.5 | 0.6198 | 0.00514 | -0.05 | 120.5837
4 | 0.6637 | 0.00615 | -0.048 | 107.9187
4.5 | 0.7085 | 0.00701 | -0.0461 | 101.0699
5 | 0.7524 | 0.00779 | -0.044 | 96.5854
5.5 | 0.7927 | 0.00856 | -0.0413 | 92.6051
6 | 0.8316 | 0.00925 | -0.0382 | 89.9027
6.5 | 0.8565 | 0.0099 | -0.0323 | 86.5152
7 | 0.8894 | 0.01054 | -0.0283 | 84.3833
7.5 | 0.9251 | 0.01123 | -0.025 | 82.3776
8 | 0.9608 | 0.01199 | -0.0219 | 80.1334
8.5 | 0.9969 | 0.01283 | -0.0191 | 77.7007
9 | 1.0309 | 0.01383 | -0.0162 | 74.5409
9.5 | 1.0672 | 0.01483 | -0.0137 | 71.9622
10 | 1.1014 | 0.01599 | -0.0112 | 68.8806
10.5 | 1.1328 | 0.01736 | -0.0084 | 65.2535
11 | 1.1655 | 0.01874 | -0.006 | 62.1932
11.5 | 1.1977 | 0.02021 | -0.0037 | 59.2627
12 | 1.2287 | 0.02181 | -0.0015 | 56.3365
12.5 | 1.2581 | 0.0236 | 0.0007 | 53.3093
13 | 1.2841 | 0.02569 | 0.0031 | 49.9844
13.5 | 1.3105 | 0.02787 | 0.0052 | 47.0219
14 | 1.338 | 0.03008 | 0.007 | 44.4814
14.5 | 1.3656 | 0.03239 | 0.0086 | 42.1612
15 | 1.3915 | 0.03491 | 0.0101 | 39.8596
15.5 | 1.4157 | 0.03766 | 0.0115 | 37.5916
16 | 1.4393 | 0.04056 | 0.0128 | 35.4857
16.5 | 1.4579 | 0.04392 | 0.014 | 33.1944
18.5 | 1.5206 | 0.06007 | 0.0162 | 25.3138
19 | 1.5329 | 0.06497 | 0.0158 | 23.594
19.5 | 1.5418 | 0.07046 | 0.015 | 21.8819
20 | 1.5483 | 0.07639 | 0.0138 | 20.2684

## 87. Re 6M Mach 0.50 (1)
BIGFOIL.COM POLAR EXPORT
NACA65-219
NACA65-219 |  |  |  | Cl Max: | 1.265 | at alpha= | 20 | deg
JavaFoil+Calcfoil stall+Eppler ext transition |  |  |  | L/D Max: | 123.7 | at alpha= | 3.5 | deg
Re: | 6000000 |  |  | Cd Min: | 0.00513 | at alpha= | -3.5 | deg
Mach: | 0.5 |  |  | Cl=0 at alpha= | -1.7847 | deg
|  |  |  | @ Cl=0.1, Cd= | 0.0052428
|  |  |  | @ Cl=0.4, Cd= | 0.0053972
|  |  |  | @ Cl=0.6, Cd= | 0.0056625
alpha (deg) | Cl | Cd | Cm | Cl/Cd
-20 | -1.031 | 0.15472 | -0.002 | -6.666
-19.5 | -1.013 | 0.15012 | -0.002 | -6.745
-19 | -0.982 | 0.14511 | -0.003 | -6.764
-18.5 | -0.947 | 0.14257 | -0.003 | -6.645
-18 | -0.919 | 0.13827 | -0.004 | -6.643
-17.5 | -0.895 | 0.1355 | -0.005 | -6.608
-17 | -0.866 | 0.12861 | -0.006 | -6.734
-16.5 | -0.834 | 0.12529 | -0.006 | -6.659
-16 | -0.805 | 0.11843 | -0.006 | -6.801
-15.5 | -0.781 | 0.11815 | -0.007 | -6.613
-15 | -0.751 | 0.11145 | -0.008 | -6.735
-14.5 | -0.72 | 0.10994 | -0.008 | -6.552
-14 | -0.693 | 0.10603 | -0.008 | -6.531
-13.5 | -0.666 | 0.09894 | -0.009 | -6.73
-13 | -0.636 | 0.0958 | -0.01 | -6.643
-12.5 | -0.609 | 0.08606 | -0.01 | -7.074
-12 | -0.584 | 0.07811 | -0.012 | -7.475
-11.5 | -0.644 | 0.02481 | -0.021 | -25.958
-11 | -0.523 | 0.07935 | -0.011 | -6.591
-10.5 | -0.496 | 0.06943 | -0.013 | -7.146
-10 | -0.552 | 0.01989 | -0.025 | -27.753
-9.5 | -0.8 | 0.01796 | -0.026 | -44.546
-9 | -0.829 | 0.0164 | -0.028 | -50.551
-8.5 | -0.816 | 0.01515 | -0.029 | -53.864
-8 | -0.785 | 0.01407 | -0.03 | -55.756
-7.5 | -0.741 | 0.01309 | -0.032 | -56.654
-7 | -0.69 | 0.01231 | -0.033 | -56.055
-6.5 | -0.634 | 0.01163 | -0.034 | -54.521
-6 | -0.574 | 0.01106 | -0.036 | -51.893
-5.5 | -0.511 | 0.01048 | -0.037 | -48.709
-5 | -0.446 | 0.01 | -0.038 | -44.564
-4.5 | -0.379 | 0.00959 | -0.04 | -39.487
-4 | -0.314 | 0.00638 | -0.041 | -49.148
-3.5 | -0.245 | 0.00513 | -0.043 | -47.889
-3 | -0.175 | 0.00536 | -0.044 | -32.64
-2.5 | -0.104 | 0.00527 | -0.046 | -19.639
-2 | -0.031 | 0.00525 | -0.047 | -5.967
-1.5 | 0.041 | 0.00521 | -0.048 | 7.84
-1 | 0.113 | 0.00525 | -0.049 | 21.534
-0.5 | 0.185 | 0.00524 | -0.051 | 35.322
0 | 0.257 | 0.00528 | -0.052 | 48.794
0.5 | 0.33 | 0.0053 | -0.053 | 62.167
1 | 0.402 | 0.0054 | -0.054 | 74.363
1.5 | 0.474 | 0.00549 | -0.056 | 86.313
2 | 0.546 | 0.00558 | -0.057 | 97.901
2.5 | 0.618 | 0.00569 | -0.058 | 108.604
3 | 0.69 | 0.00592 | -0.059 | 116.528
3.5 | 0.756 | 0.00611 | -0.061 | 123.7
4 | 0.818 | 0.00701 | -0.061 | 116.723
4.5 | 0.881 | 0.00797 | -0.062 | 110.546
5 | 0.941 | 0.00957 | -0.063 | 98.295
5.5 | 0.995 | 0.01292 | -0.064 | 77.07
6 | 1.052 | 0.01378 | -0.065 | 76.341
6.5 | 1.104 | 0.0146 | -0.066 | 75.622
7 | 1.15 | 0.01549 | -0.067 | 74.214
7.5 | 1.188 | 0.01654 | -0.068 | 71.828
8 | 1.215 | 0.01767 | -0.069 | 68.758
8.5 | 1.219 | 0.019 | -0.069 | 64.139
9 | 1.174 | 0.02058 | -0.07 | 57.051
9.5 | 0.839 | 0.02464 | -0.071 | 34.038
10 | 0.792 | 0.02411 | -0.072 | 32.834
10.5 | 0.818 | 0.02765 | -0.072 | 29.579
11 | 0.721 | 0.0806 | -0.036 | 8.949
11.5 | 0.884 | 0.02892 | -0.074 | 30.556
12 | 0.906 | 0.03335 | -0.074 | 27.174
12.5 | 0.808 | 0.09096 | -0.043 | 8.881
13 | 0.837 | 0.09951 | -0.045 | 8.408
13.5 | 0.862 | 0.09582 | -0.043 | 8.993
14 | 0.893 | 0.10256 | -0.047 | 8.706
14.5 | 0.937 | 0.10144 | -0.056 | 9.238
15 | 0.945 | 0.11212 | -0.046 | 8.429
15.5 | 0.976 | 0.11753 | -0.049 | 8.301
16 | 1.027 | 0.111 | -0.061 | 9.253
16.5 | 1.03 | 0.12435 | -0.05 | 8.28
17 | 1.06 | 0.129 | -0.053 | 8.218
17.5 | 1.11 | 0.12307 | -0.063 | 9.021
18 | 1.163 | 0.11495 | -0.069 | 10.119
18.5 | 1.142 | 0.14337 | -0.055 | 7.963
19 | 1.177 | 0.14653 | -0.06 | 8.035
19.5 | 1.242 | 0.12888 | -0.071 | 9.637
20 | 1.265 | 0.13981 | -0.07 | 9.052

## 88. Re 6M Mach 0.50 (2)
BIGFOIL.COM POLAR EXPORT
NACA65-219
NACA65-219 |  |  |  | Cl Max: | 1.1866 | at alpha= | 13 | deg
XFOIL ncrit=9 |  |  |  | L/D Max: | 135.448 | at alpha= | 3.5 | deg
Re: | 6000000 |  |  | Cd Min: | 0.17012 | at alpha= | 18 | deg
Mach: | 0.5 |  |  | Cl=0 at alpha= | -1.4925 | deg
|  |  |  | @ Cl=0.1, Cd= | 0.00439
|  |  |  | @ Cl=0.4, Cd= | 0.004481
|  |  |  | @ Cl=0.6, Cd= | 0.0047103
alpha (deg) | Cl | Cd | Cm | Cl/Cd
-17 | -0.6116 | 0.1397 | -0.0575 | -4.378
-16.5 | -0.6414 | 0.12504 | -0.0669 | -5.1296
-16 | -0.669 | 0.11126 | -0.0758 | -6.0129
-15.5 | -0.6924 | 0.09842 | -0.0842 | -7.0352
-15 | -0.7232 | 0.08518 | -0.0929 | -8.4903
-14.5 | -0.752 | 0.07326 | -0.1003 | -10.2648
-13.5 | -0.8038 | 0.05354 | -0.1089 | -15.0131
-13 | -0.8221 | 0.04588 | -0.1099 | -17.9185
-12.5 | -0.8398 | 0.03909 | -0.109 | -21.4838
-12 | -0.8466 | 0.03374 | -0.1064 | -25.0919
-11.5 | -0.8465 | 0.02926 | -0.1028 | -28.9303
-11 | -0.8356 | 0.02571 | -0.0988 | -32.501
-10.5 | -0.818 | 0.02274 | -0.0945 | -35.9719
-10 | -0.7914 | 0.02041 | -0.0903 | -38.7751
-9.5 | -0.7597 | 0.01848 | -0.0863 | -41.1093
-9 | -0.7291 | 0.01662 | -0.082 | -43.8688
-8.5 | -0.6924 | 0.01509 | -0.0781 | -45.8847
-8 | -0.6523 | 0.01381 | -0.0744 | -47.2339
-7.5 | -0.6101 | 0.01266 | -0.071 | -48.1912
-7 | -0.5712 | 0.01153 | -0.067 | -49.5403
-6.5 | -0.5285 | 0.0106 | -0.0635 | -49.8585
-6 | -0.4866 | 0.00978 | -0.0596 | -49.7546
-5.5 | -0.4516 | 0.0091 | -0.0543 | -49.6264
-5 | -0.4106 | 0.00867 | -0.0497 | -47.3587
-4.5 | -0.3598 | 0.00813 | -0.047 | -44.2558
-4 | -0.3114 | 0.00738 | -0.0442 | -42.1951
-3.5 | -0.2603 | 0.00652 | -0.0421 | -39.9233
-3 | -0.2044 | 0.00556 | -0.041 | -36.7626
-2.5 | -0.1441 | 0.00462 | -0.0408 | -31.1905
-2 | -0.0732 | 0.00446 | -0.0419 | -16.4126
-1.5 | -0.0011 | 0.00442 | -0.0433 | -0.24887
-1 | 0.0718 | 0.00439 | -0.0448 | 16.3554
-0.5 | 0.1445 | 0.00439 | -0.0463 | 32.9157
0 | 0.217 | 0.00443 | -0.0478 | 48.9842
0.5 | 0.2889 | 0.00446 | -0.0492 | 64.7758
1 | 0.3619 | 0.00446 | -0.0508 | 81.1435
1.5 | 0.4345 | 0.0045 | -0.0522 | 96.5556
2 | 0.5065 | 0.00458 | -0.0534 | 110.5895
2.5 | 0.5781 | 0.00467 | -0.0544 | 123.7901
3 | 0.6487 | 0.0048 | -0.0552 | 135.1458
3.5 | 0.7111 | 0.00525 | -0.0544 | 135.4476
4.5 | 0.7668 | 0.00781 | -0.041 | 98.1818
5 | 0.7727 | 0.00893 | -0.0304 | 86.5286
5.5 | 0.7829 | 0.01054 | -0.0219 | 74.2789
6 | 0.8004 | 0.01236 | -0.0154 | 64.7573
6.5 | 0.8227 | 0.01427 | -0.01 | 57.6524
7 | 0.8596 | 0.01579 | -0.0064 | 54.4395
7.5 | 0.897 | 0.01741 | -0.0031 | 51.5221
8 | 0.9354 | 0.01907 | 0.0001 | 49.0509
8.5 | 0.9703 | 0.021 | 0.0035 | 46.2048
9 | 1.0077 | 0.02292 | 0.0066 | 43.966
9.5 | 1.0433 | 0.02509 | 0.0098 | 41.5823
10 | 1.0754 | 0.02756 | 0.013 | 39.0203
10.5 | 1.1058 | 0.03031 | 0.0162 | 36.483
11 | 1.1355 | 0.03327 | 0.0193 | 34.1298
11.5 | 1.1594 | 0.03679 | 0.0224 | 31.514
12 | 1.1778 | 0.0409 | 0.0252 | 28.7971
12.5 | 1.1864 | 0.04599 | 0.0277 | 25.7969
13 | 1.1866 | 0.05206 | 0.0296 | 22.7929
13.5 | 1.1805 | 0.0591 | 0.0305 | 19.9746
14 | 1.1672 | 0.06737 | 0.0299 | 17.3252
14.5 | 1.1406 | 0.07771 | 0.0272 | 14.6776
15 | 1.1097 | 0.08957 | 0.0223 | 12.3892
15.5 | 1.0808 | 0.10225 | 0.0156 | 10.5702
16 | 1.0536 | 0.11564 | 0.0075 | 9.111
16.5 | 1.0297 | 0.12931 | -0.0015 | 7.963
17 | 1.0084 | 0.1431 | -0.0109 | 7.0468
17.5 | 0.99 | 0.15684 | -0.0204 | 6.3122
18 | 0.9765 | 0.17012 | -0.0295 | 5.7401

## 89. Re 7M Mach 0.00 (1)
BIGFOIL.COM POLAR EXPORT
NACA65-219
NACA65-219 |  |  |  | Cl Max: | 1.502 | at alpha= | 15 | deg
JavaFoil+Calcfoil stall+Eppler ext transition |  |  |  | L/D Max: | 121.502 | at alpha= | 3.5 | deg
Re: | 7000000 |  |  | Cd Min: | 0.00484 | at alpha= | -2 | deg
Mach: | 0 |  |  | Cl=0 at alpha= | -1.7823 | deg
|  |  |  | @ Cl=0.1, Cd= | 0.00485
|  |  |  | @ Cl=0.4, Cd= | 0.0049852
|  |  |  | @ Cl=0.6, Cd= | 0.0052648
alpha (deg) | Cl | Cd | Cm | Cl/Cd
-20 | -1.175 | 0.04813 | -0.002 | -24.416
-19.5 | -1.191 | 0.0449 | -0.003 | -26.531
-19 | -1.207 | 0.04099 | -0.004 | -29.444
-18.5 | -1.221 | 0.03732 | -0.005 | -32.707
-18 | -1.231 | 0.03442 | -0.006 | -35.751
-17.5 | -1.237 | 0.03219 | -0.007 | -38.426
-17 | -1.242 | 0.02943 | -0.008 | -42.21
-16.5 | -1.243 | 0.02734 | -0.009 | -45.478
-16 | -1.241 | 0.02535 | -0.01 | -48.962
-15.5 | -1.236 | 0.02344 | -0.011 | -52.728
-15 | -1.226 | 0.02195 | -0.012 | -55.856
-14.5 | -1.213 | 0.0206 | -0.013 | -58.864
-14 | -1.196 | 0.01926 | -0.014 | -62.112
-13.5 | -1.175 | 0.01813 | -0.015 | -64.813
-13 | -1.15 | 0.01709 | -0.016 | -67.333
-12.5 | -1.12 | 0.01617 | -0.017 | -69.292
-12 | -1.087 | 0.01521 | -0.018 | -71.467
-11.5 | -1.051 | 0.01446 | -0.019 | -72.688
-11 | -1.013 | 0.01366 | -0.02 | -74.121
-10.5 | -0.971 | 0.01303 | -0.021 | -74.567
-10 | -0.928 | 0.01236 | -0.022 | -75.037
-9.5 | -0.882 | 0.01178 | -0.023 | -74.83
-9 | -0.834 | 0.01122 | -0.025 | -74.295
-8.5 | -0.784 | 0.01072 | -0.026 | -73.109
-8 | -0.732 | 0.01028 | -0.027 | -71.199
-7.5 | -0.679 | 0.00984 | -0.028 | -68.964
-7 | -0.624 | 0.00947 | -0.029 | -65.913
-6.5 | -0.568 | 0.00912 | -0.03 | -62.303
-6 | -0.511 | 0.00881 | -0.031 | -58.016
-5.5 | -0.453 | 0.0085 | -0.032 | -53.247
-5 | -0.395 | 0.00702 | -0.034 | -56.327
-4.5 | -0.337 | 0.00638 | -0.035 | -52.808
-4 | -0.276 | 0.0057 | -0.036 | -48.368
-3.5 | -0.214 | 0.005 | -0.037 | -42.755
-3 | -0.152 | 0.00491 | -0.038 | -30.929
-2.5 | -0.09 | 0.00487 | -0.039 | -18.417
-2 | -0.027 | 0.00484 | -0.041 | -5.608
-1.5 | 0.035 | 0.00484 | -0.042 | 7.307
-1 | 0.098 | 0.00485 | -0.043 | 20.187
-0.5 | 0.16 | 0.00485 | -0.044 | 33.061
0 | 0.223 | 0.00486 | -0.045 | 45.921
0.5 | 0.285 | 0.00489 | -0.046 | 58.33
1 | 0.348 | 0.00496 | -0.047 | 70.156
1.5 | 0.41 | 0.00499 | -0.048 | 82.16
2 | 0.473 | 0.00508 | -0.049 | 93.121
2.5 | 0.535 | 0.00513 | -0.05 | 104.371
3 | 0.598 | 0.00526 | -0.051 | 113.545
3.5 | 0.657 | 0.0054 | -0.052 | 121.502
4 | 0.717 | 0.00631 | -0.053 | 113.68
4.5 | 0.777 | 0.00688 | -0.055 | 113.037
5 | 0.836 | 0.00782 | -0.056 | 106.983
5.5 | 0.889 | 0.00842 | -0.056 | 105.635
6 | 0.941 | 0.01036 | -0.057 | 90.832
6.5 | 0.995 | 0.01078 | -0.058 | 92.34
7 | 1.048 | 0.01132 | -0.059 | 92.595
7.5 | 1.099 | 0.0118 | -0.06 | 93.074
8 | 1.148 | 0.01232 | -0.06 | 93.19
8.5 | 1.195 | 0.01283 | -0.061 | 93.116
9 | 1.238 | 0.0134 | -0.062 | 92.446
9.5 | 1.279 | 0.01405 | -0.063 | 91.067
10 | 1.317 | 0.01466 | -0.064 | 89.861
10.5 | 1.352 | 0.01538 | -0.065 | 87.931
11 | 1.384 | 0.0161 | -0.065 | 85.942
11.5 | 1.412 | 0.01693 | -0.066 | 83.394
12 | 1.436 | 0.01781 | -0.067 | 80.638
12.5 | 1.457 | 0.01874 | -0.068 | 77.703
13 | 1.473 | 0.01977 | -0.068 | 74.523
13.5 | 1.486 | 0.02086 | -0.069 | 71.25
14 | 1.495 | 0.02208 | -0.07 | 67.716
14.5 | 1.501 | 0.02346 | -0.07 | 63.961
15 | 1.502 | 0.02509 | -0.071 | 59.848
15.5 | 1.499 | 0.02642 | -0.072 | 56.741
16 | 1.488 | 0.02836 | -0.072 | 52.481
16.5 | 1.475 | 0.03017 | -0.073 | 48.884
17 | 1.457 | 0.03239 | -0.073 | 44.99
17.5 | 1.437 | 0.03454 | -0.074 | 41.588
18 | 1.412 | 0.03758 | -0.074 | 37.573
18.5 | 1.386 | 0.04028 | -0.074 | 34.41
19 | 1.356 | 0.04443 | -0.075 | 30.517
19.5 | 1.325 | 0.04799 | -0.075 | 27.617
20 | 1.29 | 0.05347 | -0.075 | 24.133

## 90. Re 7M Mach 0.00 (2)
BIGFOIL.COM POLAR EXPORT
NACA65-219
NACA65-219 |  |  |  | Cl Max: | 1.6186 | at alpha= | 20 | deg
XFOIL ncrit=9 |  |  |  | L/D Max: | 119.802 | at alpha= | 3 | deg
Re: | 7000000 |  |  | Cd Min: | 0.05429 | at alpha= | 20 | deg
Mach: | 0 |  |  | Cl=0 at alpha= | -1.5508 | deg
|  |  |  | @ Cl=0.1, Cd= | 0.00402
|  |  |  | @ Cl=0.4, Cd= | 0.0041312
|  |  |  | @ Cl=0.6, Cd= | 0.0055027
alpha (deg) | Cl | Cd | Cm | Cl/Cd
-20 | -1.5016 | 0.04397 | -0.0518 | -34.1506
-19.5 | -1.4848 | 0.04072 | -0.0518 | -36.4637
-19 | -1.4655 | 0.03777 | -0.0517 | -38.8006
-18.5 | -1.4479 | 0.03474 | -0.0515 | -41.6782
-18 | -1.4218 | 0.03171 | -0.0525 | -44.8376
-17.5 | -1.3293 | 0.02863 | -0.0664 | -46.4303
-17 | -1.2766 | 0.02648 | -0.0714 | -48.21
-16.5 | -1.2543 | 0.02472 | -0.0697 | -50.7403
-16 | -1.2292 | 0.02307 | -0.0681 | -53.2813
-15.5 | -1.2025 | 0.02157 | -0.0665 | -55.7487
-15 | -1.1739 | 0.02021 | -0.065 | -58.0851
-14.5 | -1.1449 | 0.0189 | -0.0633 | -60.5767
-14 | -1.115 | 0.01768 | -0.0615 | -63.0656
-13.5 | -1.0867 | 0.01643 | -0.0594 | -66.1412
-13 | -1.0571 | 0.0153 | -0.0573 | -69.0915
-12.5 | -1.0268 | 0.01423 | -0.055 | -72.1574
-12 | -0.9936 | 0.01335 | -0.053 | -74.427
-11.5 | -0.9595 | 0.01258 | -0.0508 | -76.2719
-11 | -0.9248 | 0.01186 | -0.0486 | -77.9764
-10 | -0.8588 | 0.01056 | -0.0429 | -81.3258
-9.5 | -0.8324 | 0.01008 | -0.0383 | -82.5794
-9 | -0.7916 | 0.0097 | -0.0362 | -81.6082
-8.5 | -0.745 | 0.00938 | -0.0352 | -79.4243
-8 | -0.6964 | 0.00905 | -0.0345 | -76.9503
-7.5 | -0.6469 | 0.00871 | -0.034 | -74.271
-7 | -0.5951 | 0.00844 | -0.0338 | -70.5095
-6.5 | -0.5424 | 0.00814 | -0.0338 | -66.6339
-6 | -0.4888 | 0.00789 | -0.034 | -61.9518
-5.5 | -0.4348 | 0.0076 | -0.0342 | -57.2105
-5 | -0.3817 | 0.00721 | -0.0343 | -52.9404
-4.5 | -0.3284 | 0.00681 | -0.0345 | -48.2232
-4 | -0.275 | 0.00632 | -0.0347 | -43.5127
-3.5 | -0.2213 | 0.00575 | -0.035 | -38.487
-3 | -0.1665 | 0.00522 | -0.0356 | -31.8966
-2.5 | -0.1129 | 0.00442 | -0.0361 | -25.543
-2 | -0.054 | 0.00414 | -0.0373 | -13.0435
-1.5 | 0.0061 | 0.00403 | -0.0385 | 1.5136
-1 | 0.0666 | 0.00402 | -0.0398 | 16.5672
-0.5 | 0.1268 | 0.00402 | -0.041 | 31.5423
0 | 0.1875 | 0.004 | -0.0424 | 46.875
0.5 | 0.248 | 0.00401 | -0.0436 | 61.8454
1 | 0.3081 | 0.00407 | -0.0448 | 75.7002
1.5 | 0.3683 | 0.00411 | -0.0461 | 89.6107
2 | 0.4282 | 0.00415 | -0.0473 | 103.1807
2.5 | 0.4875 | 0.00424 | -0.0483 | 114.9764
3 | 0.5439 | 0.00454 | -0.0489 | 119.8018
3.5 | 0.5915 | 0.00535 | -0.048 | 110.5607
4 | 0.6377 | 0.00618 | -0.0469 | 103.1877
4.5 | 0.6855 | 0.00685 | -0.0461 | 100.073
5 | 0.7321 | 0.00751 | -0.045 | 97.4834
5.5 | 0.7772 | 0.00815 | -0.0436 | 95.362
6 | 0.8226 | 0.0087 | -0.0422 | 94.5517
6.5 | 0.8656 | 0.00926 | -0.0405 | 93.4773
7 | 0.9095 | 0.00969 | -0.0388 | 93.8596
7.5 | 0.9449 | 0.01006 | -0.0355 | 93.9264
8 | 0.9789 | 0.01056 | -0.0321 | 92.6989
8.5 | 1.0141 | 0.01111 | -0.0291 | 91.2781
9 | 1.0478 | 0.01178 | -0.0262 | 88.9474
9.5 | 1.0838 | 0.01244 | -0.0238 | 87.1222
10 | 1.1181 | 0.01323 | -0.0214 | 84.5125
10.5 | 1.1502 | 0.01417 | -0.0189 | 81.1715
11 | 1.1823 | 0.01519 | -0.0165 | 77.8341
11.5 | 1.2154 | 0.01622 | -0.0144 | 74.9322
12 | 1.2472 | 0.01736 | -0.0124 | 71.8433
12.5 | 1.2775 | 0.01864 | -0.0104 | 68.5354
13 | 1.3051 | 0.02011 | -0.0082 | 64.8981
13.5 | 1.3317 | 0.02172 | -0.0061 | 61.3122
14 | 1.3592 | 0.02335 | -0.0043 | 58.2099
14.5 | 1.3874 | 0.02501 | -0.0028 | 55.4738
15 | 1.414 | 0.02684 | -0.0013 | 52.6826
15.5 | 1.4396 | 0.02881 | 0 | 49.9688
16 | 1.464 | 0.03093 | 0.0013 | 47.3327
16.5 | 1.4866 | 0.03324 | 0.0026 | 44.7232
17 | 1.5065 | 0.03565 | 0.0041 | 42.2581
18.5 | 1.5644 | 0.04429 | 0.0062 | 35.3217
19 | 1.5837 | 0.04744 | 0.0065 | 33.3832
19.5 | 1.6019 | 0.05074 | 0.0066 | 31.5708
20 | 1.6186 | 0.05429 | 0.0065 | 29.814

## 91. Re 7M Mach 0.10 (1)
BIGFOIL.COM POLAR EXPORT
NACA65-219
NACA65-219 |  |  |  | Cl Max: | 1.486 | at alpha= | 14.5 | deg
JavaFoil+Calcfoil stall+Eppler ext transition |  |  |  | L/D Max: | 122.293 | at alpha= | 3.5 | deg
Re: | 7000000 |  |  | Cd Min: | 0.00483 | at alpha= | -0.5 | deg
Mach: | 0.1 |  |  | Cl=0 at alpha= | -1.7857 | deg
|  |  |  | @ Cl=0.1, Cd= | 0.0048687
|  |  |  | @ Cl=0.4, Cd= | 0.0049723
|  |  |  | @ Cl=0.6, Cd= | 0.0052779
alpha (deg) | Cl | Cd | Cm | Cl/Cd
-20 | -1.122 | 0.05381 | -0.002 | -20.852
-19.5 | -1.146 | 0.04804 | -0.003 | -23.848
-19 | -1.161 | 0.0462 | -0.004 | -25.128
-18.5 | -1.185 | 0.03917 | -0.005 | -30.243
-18 | -1.199 | 0.0358 | -0.006 | -33.497
-17.5 | -1.209 | 0.0335 | -0.007 | -36.095
-17 | -1.218 | 0.03047 | -0.008 | -39.981
-16.5 | -1.223 | 0.0282 | -0.009 | -43.367
-16 | -1.223 | 0.02625 | -0.01 | -46.609
-15.5 | -1.222 | 0.02401 | -0.011 | -50.886
-15 | -1.215 | 0.02245 | -0.012 | -54.123
-14.5 | -1.204 | 0.02104 | -0.013 | -57.235
-14 | -1.189 | 0.01975 | -0.014 | -60.215
-13.5 | -1.171 | 0.01852 | -0.015 | -63.224
-13 | -1.147 | 0.01737 | -0.016 | -66.049
-12.5 | -1.118 | 0.01642 | -0.017 | -68.107
-12 | -1.087 | 0.01548 | -0.018 | -70.213
-11.5 | -1.051 | 0.01465 | -0.019 | -71.769
-11 | -1.014 | 0.01385 | -0.02 | -73.181
-10.5 | -0.973 | 0.01316 | -0.021 | -73.917
-10 | -0.93 | 0.01249 | -0.022 | -74.415
-9.5 | -0.884 | 0.01189 | -0.024 | -74.358
-9 | -0.836 | 0.01136 | -0.025 | -73.645
-8.5 | -0.786 | 0.01084 | -0.026 | -72.531
-8 | -0.735 | 0.01036 | -0.027 | -70.9
-7.5 | -0.681 | 0.00992 | -0.028 | -68.732
-7 | -0.627 | 0.00953 | -0.029 | -65.731
-6.5 | -0.57 | 0.00917 | -0.03 | -62.176
-6 | -0.513 | 0.00884 | -0.031 | -58.075
-5.5 | -0.455 | 0.00855 | -0.033 | -53.193
-5 | -0.397 | 0.00705 | -0.034 | -56.34
-4.5 | -0.339 | 0.00644 | -0.035 | -52.604
-4 | -0.277 | 0.00574 | -0.036 | -48.223
-3.5 | -0.215 | 0.00503 | -0.037 | -42.697
-3 | -0.152 | 0.00493 | -0.039 | -30.912
-2.5 | -0.09 | 0.00487 | -0.04 | -18.503
-2 | -0.027 | 0.00486 | -0.041 | -5.618
-1.5 | 0.036 | 0.00488 | -0.042 | 7.277
-1 | 0.098 | 0.00487 | -0.043 | 20.186
-0.5 | 0.161 | 0.00483 | -0.044 | 33.377
0 | 0.224 | 0.00484 | -0.045 | 46.314
0.5 | 0.287 | 0.00489 | -0.046 | 58.66
1 | 0.35 | 0.00494 | -0.047 | 70.823
1.5 | 0.412 | 0.00498 | -0.048 | 82.838
2 | 0.475 | 0.0051 | -0.05 | 93.24
2.5 | 0.538 | 0.00515 | -0.051 | 104.541
3 | 0.601 | 0.00528 | -0.052 | 113.672
3.5 | 0.66 | 0.0054 | -0.053 | 122.293
4 | 0.721 | 0.00632 | -0.054 | 114.085
4.5 | 0.781 | 0.0069 | -0.055 | 113.169
5 | 0.838 | 0.00694 | -0.056 | 120.766
5.5 | 0.893 | 0.00851 | -0.056 | 104.918
6 | 0.945 | 0.01044 | -0.057 | 90.485
6.5 | 0.999 | 0.01087 | -0.058 | 91.933
7 | 1.052 | 0.01141 | -0.059 | 92.221
7.5 | 1.103 | 0.0119 | -0.06 | 92.703
8 | 1.152 | 0.01245 | -0.061 | 92.514
8.5 | 1.199 | 0.01295 | -0.062 | 92.542
9 | 1.242 | 0.01356 | -0.062 | 91.601
9.5 | 1.282 | 0.01419 | -0.063 | 90.323
10 | 1.319 | 0.01485 | -0.064 | 88.864
10.5 | 1.353 | 0.01563 | -0.065 | 86.562
11 | 1.384 | 0.01634 | -0.066 | 84.703
11.5 | 1.41 | 0.01717 | -0.066 | 82.161
12 | 1.433 | 0.01808 | -0.067 | 79.284
12.5 | 1.452 | 0.01907 | -0.068 | 76.134
13 | 1.467 | 0.02012 | -0.069 | 72.916
13.5 | 1.478 | 0.02117 | -0.069 | 69.813
14 | 1.484 | 0.02253 | -0.07 | 65.85
14.5 | 1.486 | 0.02396 | -0.071 | 62.037
15 | 1.484 | 0.02566 | -0.071 | 57.829
15.5 | 1.477 | 0.02741 | -0.072 | 53.887
16 | 1.463 | 0.02913 | -0.072 | 50.224
16.5 | 1.444 | 0.03144 | -0.073 | 45.933
17 | 1.422 | 0.0337 | -0.073 | 42.202
17.5 | 1.398 | 0.03579 | -0.074 | 39.055
18 | 1.368 | 0.03914 | -0.074 | 34.95
18.5 | 1.335 | 0.04288 | -0.074 | 31.144
19 | 1.301 | 0.04675 | -0.075 | 27.836
19.5 | 1.265 | 0.05094 | -0.075 | 24.84

## 92. Re 7M Mach 0.10 (2)
BIGFOIL.COM POLAR EXPORT
NACA65-219
NACA65-219 |  |  |  | Cl Max: | 1.6135 | at alpha= | 20 | deg
XFOIL ncrit=9 |  |  |  | L/D Max: | 120.551 | at alpha= | 3 | deg
Re: | 7000000 |  |  | Cd Min: | 0.05694 | at alpha= | 20 | deg
Mach: | 0.1 |  |  | Cl=0 at alpha= | -1.5496 | deg
|  |  |  | @ Cl=0.1, Cd= | 0.00403
|  |  |  | @ Cl=0.4, Cd= | 0.0041396
|  |  |  | @ Cl=0.6, Cd= | 0.0054493
alpha (deg) | Cl | Cd | Cm | Cl/Cd
-20 | -1.4955 | 0.04641 | -0.054 | -32.2237
-19.5 | -1.4801 | 0.04292 | -0.0541 | -34.4851
-19 | -1.4618 | 0.03975 | -0.054 | -36.7748
-18.5 | -1.4433 | 0.03669 | -0.0537 | -39.3377
-18 | -1.4179 | 0.03357 | -0.0545 | -42.2371
-17.5 | -1.3297 | 0.02989 | -0.0683 | -44.4865
-17 | -1.275 | 0.02754 | -0.0738 | -46.2963
-16.5 | -1.2528 | 0.02568 | -0.072 | -48.785
-16 | -1.2277 | 0.02395 | -0.0704 | -51.261
-15.5 | -1.2011 | 0.02235 | -0.0688 | -53.7405
-15 | -1.1734 | 0.02087 | -0.0671 | -56.2242
-14.5 | -1.145 | 0.01946 | -0.0654 | -58.8386
-14 | -1.1152 | 0.01818 | -0.0635 | -61.3421
-13.5 | -1.0853 | 0.01695 | -0.0616 | -64.0295
-13 | -1.0558 | 0.01576 | -0.0594 | -66.9924
-12.5 | -1.0258 | 0.01463 | -0.057 | -70.1162
-12 | -0.9927 | 0.01369 | -0.0549 | -72.5128
-11.5 | -0.959 | 0.01285 | -0.0526 | -74.6304
-11 | -0.9242 | 0.01208 | -0.0504 | -76.5066
-10.5 | -0.8887 | 0.01143 | -0.048 | -77.7515
-10 | -0.8561 | 0.01074 | -0.045 | -79.7114
-9 | -0.7932 | 0.00978 | -0.0374 | -81.1043
-8.5 | -0.7474 | 0.00945 | -0.0361 | -79.0899
-8 | -0.6987 | 0.00911 | -0.0353 | -76.6959
-7.5 | -0.6495 | 0.00876 | -0.0346 | -74.1438
-7 | -0.5977 | 0.00848 | -0.0344 | -70.4835
-6.5 | -0.5449 | 0.00818 | -0.0343 | -66.6137
-6 | -0.4911 | 0.00793 | -0.0344 | -61.9294
-5.5 | -0.4368 | 0.00764 | -0.0346 | -57.1728
-5 | -0.3833 | 0.00726 | -0.0347 | -52.7961
-4.5 | -0.3301 | 0.00684 | -0.0347 | -48.2602
-4 | -0.2765 | 0.00634 | -0.0349 | -43.612
-3.5 | -0.2226 | 0.00576 | -0.0352 | -38.6458
-3 | -0.1676 | 0.00523 | -0.0358 | -32.0459
-2.5 | -0.1138 | 0.00443 | -0.0363 | -25.6885
-2 | -0.0545 | 0.00414 | -0.0374 | -13.1643
-1.5 | 0.006 | 0.00403 | -0.0387 | 1.4888
-1 | 0.0668 | 0.00403 | -0.04 | 16.5757
-0.5 | 0.1274 | 0.00403 | -0.0412 | 31.6129
0 | 0.1886 | 0.004 | -0.0426 | 47.15
0.5 | 0.2494 | 0.00402 | -0.0438 | 62.0398
1 | 0.3099 | 0.00408 | -0.0451 | 75.9559
1.5 | 0.3704 | 0.00412 | -0.0463 | 89.9029
2 | 0.4308 | 0.00416 | -0.0475 | 103.5577
2.5 | 0.4905 | 0.00425 | -0.0486 | 115.4118
3 | 0.5473 | 0.00454 | -0.0491 | 120.5507
3.5 | 0.5951 | 0.00536 | -0.0482 | 111.0261
4 | 0.6412 | 0.0062 | -0.047 | 103.4194
4.5 | 0.689 | 0.00688 | -0.0461 | 100.1453
5.5 | 0.78 | 0.00821 | -0.0433 | 95.0061
6 | 0.8249 | 0.00877 | -0.0418 | 94.0593
6.5 | 0.8675 | 0.00933 | -0.0398 | 92.9796
7 | 0.9095 | 0.00976 | -0.0377 | 93.1865
7.5 | 0.943 | 0.01016 | -0.0339 | 92.815
8 | 0.9777 | 0.01069 | -0.0306 | 91.4593
8.5 | 1.0129 | 0.01128 | -0.0277 | 89.7961
9 | 1.0473 | 0.01198 | -0.0248 | 87.4207
9.5 | 1.0834 | 0.01268 | -0.0225 | 85.4416
10 | 1.1172 | 0.01354 | -0.0199 | 82.5111
10.5 | 1.1489 | 0.01455 | -0.0173 | 78.9622
11 | 1.1818 | 0.01559 | -0.015 | 75.805
11.5 | 1.2148 | 0.01667 | -0.0129 | 72.8734
12 | 1.2465 | 0.01788 | -0.0108 | 69.7148
12.5 | 1.2765 | 0.01925 | -0.0087 | 66.3117
13 | 1.3035 | 0.02081 | -0.0065 | 62.6382
13.5 | 1.3298 | 0.02252 | -0.0043 | 59.0497
14 | 1.3582 | 0.02418 | -0.0026 | 56.1704
15 | 1.4135 | 0.02781 | 0.0004 | 50.827
15.5 | 1.4397 | 0.02982 | 0.0018 | 48.2797
16 | 1.464 | 0.03205 | 0.0031 | 45.6786
16.5 | 1.4852 | 0.03457 | 0.0044 | 42.9621
17 | 1.5033 | 0.03727 | 0.0059 | 40.3354
19 | 1.5829 | 0.04932 | 0.0082 | 32.0945
19.5 | 1.5987 | 0.05301 | 0.0082 | 30.1585
20 | 1.6135 | 0.05694 | 0.0081 | 28.3368

## 93. Re 7M Mach 0.25 (1)
BIGFOIL.COM POLAR EXPORT
NACA65-219
NACA65-219 |  |  |  | Cl Max: | 1.409 | at alpha= | 12.5 | deg
JavaFoil+Calcfoil stall+Eppler ext transition |  |  |  | L/D Max: | 123.164 | at alpha= | 3.5 | deg
Re: | 7000000 |  |  | Cd Min: | 0.00489 | at alpha= | -1.5 | deg
Mach: | 0.25 |  |  | Cl=0 at alpha= | -1.7846 | deg
|  |  |  | @ Cl=0.1, Cd= | 0.00489
|  |  |  | @ Cl=0.4, Cd= | 0.0050715
|  |  |  | @ Cl=0.6, Cd= | 0.0053255
alpha (deg) | Cl | Cd | Cm | Cl/Cd
-19 | -0.742 | 0.14433 | -0.003 | -5.142
-18.5 | -0.79 | 0.13171 | -0.003 | -5.995
-18 | -0.848 | 0.10631 | -0.005 | -7.978
-17.5 | -0.957 | 0.0515 | -0.007 | -18.581
-17 | -1.003 | 0.04313 | -0.008 | -23.261
-16.5 | -1.043 | 0.03693 | -0.009 | -28.238
-16 | -1.074 | 0.03271 | -0.01 | -32.837
-15.5 | -1.099 | 0.02914 | -0.011 | -37.703
-15 | -1.117 | 0.02609 | -0.012 | -42.798
-14.5 | -1.127 | 0.02393 | -0.013 | -47.091
-14 | -1.13 | 0.0222 | -0.014 | -50.914
-13.5 | -1.127 | 0.02058 | -0.015 | -54.778
-13 | -1.117 | 0.0192 | -0.016 | -58.183
-12.5 | -1.098 | 0.01792 | -0.017 | -61.284
-12 | -1.074 | 0.01696 | -0.018 | -63.323
-11.5 | -1.047 | 0.01587 | -0.02 | -65.935
-11 | -1.014 | 0.01497 | -0.021 | -67.745
-10.5 | -0.978 | 0.01415 | -0.022 | -69.117
-10 | -0.938 | 0.01333 | -0.023 | -70.382
-9.5 | -0.895 | 0.01266 | -0.024 | -70.674
-9 | -0.849 | 0.01202 | -0.025 | -70.636
-8.5 | -0.8 | 0.01138 | -0.026 | -70.271
-8 | -0.749 | 0.01084 | -0.028 | -69.043
-7.5 | -0.695 | 0.01038 | -0.029 | -67.01
-7 | -0.64 | 0.00993 | -0.03 | -64.48
-6.5 | -0.583 | 0.00952 | -0.031 | -61.231
-6 | -0.525 | 0.00915 | -0.032 | -57.387
-5.5 | -0.466 | 0.00882 | -0.033 | -52.789
-5 | -0.405 | 0.00851 | -0.035 | -47.573
-4.5 | -0.346 | 0.00651 | -0.036 | -53.097
-4 | -0.284 | 0.0059 | -0.037 | -48.218
-3.5 | -0.221 | 0.00508 | -0.039 | -43.472
-3 | -0.157 | 0.005 | -0.04 | -31.307
-2.5 | -0.093 | 0.00492 | -0.041 | -18.807
-2 | -0.028 | 0.00491 | -0.042 | -5.71
-1.5 | 0.037 | 0.00489 | -0.043 | 7.467
-1 | 0.101 | 0.00489 | -0.044 | 20.669
-0.5 | 0.166 | 0.00489 | -0.045 | 33.847
0 | 0.23 | 0.0049 | -0.046 | 47.013
0.5 | 0.295 | 0.00496 | -0.048 | 59.38
1 | 0.359 | 0.00504 | -0.049 | 71.235
1.5 | 0.424 | 0.00509 | -0.05 | 83.294
2 | 0.488 | 0.00513 | -0.051 | 95.189
2.5 | 0.553 | 0.00523 | -0.052 | 105.66
3 | 0.617 | 0.00536 | -0.053 | 115.213
3.5 | 0.678 | 0.0055 | -0.054 | 123.164
4 | 0.74 | 0.00649 | -0.055 | 114.018
4.5 | 0.802 | 0.00733 | -0.056 | 109.321
5 | 0.857 | 0.00796 | -0.057 | 107.748
5.5 | 0.91 | 0.01044 | -0.058 | 87.209
6 | 0.966 | 0.01088 | -0.059 | 88.844
6.5 | 1.021 | 0.01141 | -0.059 | 89.512
7 | 1.074 | 0.01197 | -0.06 | 89.721
7.5 | 1.124 | 0.01253 | -0.061 | 89.748
8 | 1.173 | 0.01315 | -0.062 | 89.174
8.5 | 1.218 | 0.01375 | -0.063 | 88.53
9 | 1.258 | 0.01443 | -0.064 | 87.184
9.5 | 1.295 | 0.01513 | -0.065 | 85.594
10 | 1.327 | 0.01594 | -0.066 | 83.242
10.5 | 1.355 | 0.01679 | -0.066 | 80.695
11 | 1.377 | 0.01771 | -0.067 | 77.755
11.5 | 1.393 | 0.01874 | -0.068 | 74.364
12 | 1.404 | 0.01981 | -0.069 | 70.89
12.5 | 1.409 | 0.02102 | -0.069 | 67.014
13 | 1.407 | 0.02251 | -0.07 | 62.496
13.5 | 1.398 | 0.02406 | -0.071 | 58.106
14 | 1.382 | 0.0258 | -0.071 | 53.576
14.5 | 1.36 | 0.02774 | -0.072 | 49.035
15 | 1.331 | 0.03003 | -0.073 | 44.316
15.5 | 1.294 | 0.03239 | -0.073 | 39.938
16 | 1.242 | 0.03601 | -0.073 | 34.485
16.5 | 1.184 | 0.03999 | -0.073 | 29.604
17 | 1.116 | 0.04638 | -0.073 | 24.065
17.5 | 1.042 | 0.05464 | -0.073 | 19.062

## 94. Re 7M Mach 0.25 (2)
BIGFOIL.COM POLAR EXPORT
NACA65-219
NACA65-219 |  |  |  | Cl Max: | 1.5749 | at alpha= | 20 | deg
XFOIL ncrit=9 |  |  |  | L/D Max: | 124.736 | at alpha= | 3 | deg
Re: | 7000000 |  |  | Cd Min: | 0.07336 | at alpha= | 20 | deg
Mach: | 0.25 |  |  | Cl=0 at alpha= | -1.5409 | deg
|  |  |  | @ Cl=0.1, Cd= | 0.0040648
|  |  |  | @ Cl=0.4, Cd= | 0.0041812
|  |  |  | @ Cl=0.6, Cd= | 0.0051802
alpha (deg) | Cl | Cd | Cm | Cl/Cd
-20 | -1.4177 | 0.06484 | -0.0634 | -21.8646
-19.5 | -1.4192 | 0.05867 | -0.0645 | -24.1895
-19 | -1.4136 | 0.0535 | -0.065 | -26.4224
-18.5 | -1.4056 | 0.04845 | -0.0655 | -29.0114
-18 | -1.3913 | 0.04385 | -0.066 | -31.7286
-17.5 | -1.3022 | 0.03906 | -0.0797 | -33.3385
-16.5 | -1.2403 | 0.03166 | -0.0843 | -39.1756
-16 | -1.2184 | 0.02922 | -0.0825 | -41.6975
-15.5 | -1.1936 | 0.02702 | -0.0807 | -44.1747
-15 | -1.1672 | 0.025 | -0.0788 | -46.688
-14.5 | -1.1401 | 0.0231 | -0.0768 | -49.355
-14 | -1.1115 | 0.0214 | -0.0746 | -51.9393
-13.5 | -1.079 | 0.01996 | -0.0726 | -54.0581
-13 | -1.0485 | 0.0185 | -0.0703 | -56.6757
-12.5 | -1.0189 | 0.01707 | -0.0677 | -59.6895
-12 | -0.9877 | 0.01575 | -0.0651 | -62.7111
-11.5 | -0.9552 | 0.01458 | -0.0624 | -65.5144
-11 | -0.9204 | 0.01356 | -0.0599 | -67.8761
-10.5 | -0.8843 | 0.01267 | -0.0573 | -69.7948
-10 | -0.8463 | 0.0119 | -0.0548 | -71.1176
-9.5 | -0.812 | 0.01108 | -0.0517 | -73.2852
-9 | -0.778 | 0.01037 | -0.0482 | -75.0241
-8.5 | -0.7471 | 0.00981 | -0.0438 | -76.157
-8 | -0.7087 | 0.00946 | -0.0405 | -74.9154
-7.5 | -0.661 | 0.0091 | -0.0389 | -72.6374
-7 | -0.6105 | 0.00873 | -0.0378 | -69.9313
-6.5 | -0.5571 | 0.00844 | -0.0373 | -66.0071
-6 | -0.5032 | 0.00813 | -0.0369 | -61.8942
-5.5 | -0.4477 | 0.00783 | -0.0368 | -57.1775
-5 | -0.3925 | 0.0075 | -0.0367 | -52.3333
-4.5 | -0.3388 | 0.00703 | -0.0364 | -48.1935
-3.5 | -0.2297 | 0.00589 | -0.0364 | -38.9983
-3 | -0.1739 | 0.00531 | -0.0367 | -32.7495
-2.5 | -0.1187 | 0.00445 | -0.0372 | -26.6742
-2 | -0.0573 | 0.00417 | -0.0383 | -13.741
-1.5 | 0.0051 | 0.00408 | -0.0396 | 1.25
-1 | 0.068 | 0.00408 | -0.0409 | 16.6667
-0.5 | 0.131 | 0.00405 | -0.0423 | 32.3457
0 | 0.1943 | 0.00405 | -0.0437 | 47.9753
0.5 | 0.2571 | 0.00406 | -0.045 | 63.3251
1 | 0.3199 | 0.0041 | -0.0463 | 78.0244
1.5 | 0.3825 | 0.00417 | -0.0475 | 91.7266
2 | 0.4451 | 0.00421 | -0.0487 | 105.7245
2.5 | 0.5071 | 0.00429 | -0.0498 | 118.2051
3 | 0.5663 | 0.00454 | -0.0504 | 124.7357
4 | 0.66 | 0.00632 | -0.0475 | 104.4304
4.5 | 0.7072 | 0.00704 | -0.046 | 100.4545
5 | 0.7521 | 0.00777 | -0.044 | 96.7954
5.5 | 0.7944 | 0.00848 | -0.0416 | 93.6792
6 | 0.8348 | 0.00912 | -0.0387 | 91.5351
6.5 | 0.8654 | 0.00966 | -0.0339 | 89.5859
7 | 0.8984 | 0.01027 | -0.0297 | 87.4781
7.5 | 0.9347 | 0.01089 | -0.0264 | 85.831
8 | 0.9723 | 0.01157 | -0.0235 | 84.0363
8.5 | 1.0069 | 0.01241 | -0.0204 | 81.1362
9 | 1.0438 | 0.01328 | -0.0178 | 78.5994
9.5 | 1.0798 | 0.01424 | -0.0152 | 75.8287
10 | 1.1127 | 0.01542 | -0.0124 | 72.1595
10.5 | 1.1457 | 0.01668 | -0.0098 | 68.6871
11 | 1.1796 | 0.01797 | -0.0074 | 65.6427
11.5 | 1.2113 | 0.01943 | -0.005 | 62.3417
12.5 | 1.2706 | 0.02281 | -0.0002 | 55.7036
13 | 1.2982 | 0.02476 | 0.0021 | 52.4313
13.5 | 1.3276 | 0.02672 | 0.0041 | 49.6856
14 | 1.3559 | 0.02882 | 0.0059 | 47.0472
14.5 | 1.3843 | 0.03102 | 0.0076 | 44.626
15 | 1.4098 | 0.03352 | 0.0093 | 42.0585
15.5 | 1.4332 | 0.03628 | 0.0108 | 39.5039
16 | 1.4542 | 0.03936 | 0.0123 | 36.9461
16.5 | 1.4712 | 0.04285 | 0.0136 | 34.3337
17 | 1.4925 | 0.04607 | 0.0147 | 32.3964
17.5 | 1.5115 | 0.04935 | 0.0158 | 30.6282
18 | 1.5287 | 0.05335 | 0.0162 | 28.6542
18.5 | 1.5454 | 0.05755 | 0.0164 | 26.8532
19 | 1.5592 | 0.06221 | 0.0162 | 25.0635
19.5 | 1.5682 | 0.06754 | 0.0156 | 23.2188
20 | 1.5749 | 0.07336 | 0.0146 | 21.4681

## 95. Re 7M Mach 0.50 (1)
BIGFOIL.COM POLAR EXPORT
NACA65-219
NACA65-219 |  |  |  | Cl Max: | 1.285 | at alpha= | 19.5 | deg
JavaFoil+Calcfoil stall+Eppler ext transition |  |  |  | L/D Max: | 124.936 | at alpha= | 3.5 | deg
Re: | 7000000 |  |  | Cd Min: | 0.00513 | at alpha= | -0.5 | deg
Mach: | 0.5 |  |  | Cl=0 at alpha= | -1.7847 | deg
|  |  |  | @ Cl=0.1, Cd= | 0.0051536
|  |  |  | @ Cl=0.4, Cd= | 0.0052986
|  |  |  | @ Cl=0.6, Cd= | 0.0056025
alpha (deg) | Cl | Cd | Cm | Cl/Cd
-20 | -1.032 | 0.1536 | -0.002 | -6.717
-19.5 | -1.016 | 0.14598 | -0.002 | -6.959
-19 | -0.986 | 0.13906 | -0.003 | -7.091
-18.5 | -0.949 | 0.13963 | -0.004 | -6.797
-18 | -0.919 | 0.13474 | -0.004 | -6.819
-17.5 | -0.897 | 0.13326 | -0.005 | -6.732
-17 | -0.87 | 0.12407 | -0.006 | -7.012
-16.5 | -0.836 | 0.12254 | -0.006 | -6.819
-16 | -0.806 | 0.11654 | -0.006 | -6.913
-15.5 | -0.783 | 0.11515 | -0.008 | -6.796
-15 | -0.752 | 0.10907 | -0.008 | -6.896
-14.5 | -0.722 | 0.10451 | -0.008 | -6.907
-14 | -0.695 | 0.09607 | -0.009 | -7.231
-13.5 | -0.666 | 0.09846 | -0.009 | -6.763
-13 | -0.637 | 0.09386 | -0.01 | -6.783
-12.5 | -0.61 | 0.08518 | -0.011 | -7.166
-12 | -0.593 | 0.0713 | -0.014 | -8.31
-11.5 | -0.646 | 0.02379 | -0.021 | -27.168
-11 | -0.523 | 0.07901 | -0.011 | -6.62
-10.5 | -0.497 | 0.06885 | -0.013 | -7.216
-10 | -0.553 | 0.01927 | -0.025 | -28.674
-9.5 | -0.801 | 0.0174 | -0.026 | -46.066
-9 | -0.83 | 0.01594 | -0.028 | -52.054
-8.5 | -0.817 | 0.01471 | -0.029 | -55.54
-8 | -0.785 | 0.01368 | -0.03 | -57.418
-7.5 | -0.742 | 0.01271 | -0.032 | -58.369
-7 | -0.691 | 0.01196 | -0.033 | -57.786
-6.5 | -0.635 | 0.01131 | -0.034 | -56.092
-6 | -0.574 | 0.01077 | -0.036 | -53.337
-5.5 | -0.511 | 0.0102 | -0.037 | -50.111
-5 | -0.446 | 0.00975 | -0.038 | -45.737
-4.5 | -0.379 | 0.00933 | -0.04 | -40.601
-4 | -0.313 | 0.0066 | -0.041 | -47.468
-3.5 | -0.245 | 0.00589 | -0.043 | -41.485
-3 | -0.175 | 0.00532 | -0.044 | -32.875
-2.5 | -0.104 | 0.00527 | -0.046 | -19.63
-2 | -0.031 | 0.00516 | -0.047 | -6.074
-1.5 | 0.041 | 0.00517 | -0.048 | 7.902
-1 | 0.113 | 0.00515 | -0.049 | 21.944
-0.5 | 0.185 | 0.00513 | -0.051 | 36.076
0 | 0.257 | 0.00515 | -0.052 | 49.966
0.5 | 0.33 | 0.00525 | -0.053 | 62.764
1 | 0.402 | 0.0053 | -0.054 | 75.761
1.5 | 0.474 | 0.00542 | -0.056 | 87.453
2 | 0.546 | 0.00546 | -0.057 | 100.016
2.5 | 0.618 | 0.00565 | -0.058 | 109.365
3 | 0.69 | 0.00581 | -0.059 | 118.799
3.5 | 0.756 | 0.00605 | -0.061 | 124.936
4 | 0.817 | 0.00735 | -0.061 | 111.259
4.5 | 0.88 | 0.00854 | -0.062 | 103.09
5 | 0.94 | 0.00988 | -0.063 | 95.171
5.5 | 0.997 | 0.0126 | -0.064 | 79.114
6 | 1.053 | 0.0134 | -0.065 | 78.598
6.5 | 1.105 | 0.01419 | -0.066 | 77.866
7 | 1.151 | 0.01509 | -0.067 | 76.28
7.5 | 1.189 | 0.01607 | -0.068 | 74.019
8 | 1.216 | 0.01716 | -0.069 | 70.88
8.5 | 1.22 | 0.01845 | -0.07 | 66.135
9 | 1.176 | 0.01998 | -0.07 | 58.857
9.5 | 0.841 | 0.02376 | -0.071 | 35.406
10 | 0.792 | 0.02346 | -0.072 | 33.78
10.5 | 0.82 | 0.02672 | -0.073 | 30.687
11 | 0.722 | 0.07949 | -0.037 | 9.082
11.5 | 0.885 | 0.02802 | -0.075 | 31.575
12 | 0.911 | 0.03198 | -0.075 | 28.47
12.5 | 0.814 | 0.08693 | -0.048 | 9.368
13 | 0.839 | 0.0977 | -0.046 | 8.583
13.5 | 0.866 | 0.09325 | -0.047 | 9.29
14 | 0.901 | 0.09748 | -0.052 | 9.245
14.5 | 0.97 | 0.08252 | -0.066 | 11.755
15 | 0.946 | 0.10942 | -0.047 | 8.646
15.5 | 0.988 | 0.10967 | -0.056 | 9.005
16 | 1.068 | 0.08703 | -0.07 | 12.269
16.5 | 1.03 | 0.12256 | -0.051 | 8.403
17 | 1.065 | 0.12553 | -0.055 | 8.482
17.5 | 1.179 | 0.08349 | -0.076 | 14.124
18 | 1.2 | 0.09294 | -0.076 | 12.909
18.5 | 1.144 | 0.1396 | -0.056 | 8.194
19 | 1.191 | 0.13562 | -0.064 | 8.781
19.5 | 1.285 | 0.10123 | -0.078 | 12.698
20 | 1.282 | 0.12672 | -0.074 | 10.118

## 96. Re 7M Mach 0.50 (2)
BIGFOIL.COM POLAR EXPORT
NACA65-219
NACA65-219 |  |  |  | Cl Max: | 1.2082 | at alpha= | 12.5 | deg
XFOIL ncrit=9 |  |  |  | L/D Max: | 138.025 | at alpha= | 3 | deg
Re: | 7000000 |  |  | Cd Min: | 0.15396 | at alpha= | 17.5 | deg
Mach: | 0.5 |  |  | Cl=0 at alpha= | -1.5034 | deg
|  |  |  | @ Cl=0.1, Cd= | 0.0042463
|  |  |  | @ Cl=0.4, Cd= | 0.0043351
|  |  |  | @ Cl=0.6, Cd= | 0.0045728
alpha (deg) | Cl | Cd | Cm | Cl/Cd
-17 | -0.6359 | 0.13556 | -0.0605 | -4.6909
-16.5 | -0.6586 | 0.12227 | -0.0691 | -5.3864
-16 | -0.6817 | 0.10919 | -0.0776 | -6.2432
-15.5 | -0.7026 | 0.0968 | -0.0857 | -7.2583
-15 | -0.7308 | 0.08397 | -0.0942 | -8.7031
-14 | -0.785 | 0.06192 | -0.1065 | -12.6776
-13 | -0.8431 | 0.0442 | -0.1106 | -19.0747
-12.5 | -0.8604 | 0.03765 | -0.1092 | -22.8526
-12 | -0.867 | 0.0324 | -0.1064 | -26.7593
-11.5 | -0.8661 | 0.0281 | -0.1025 | -30.8221
-11 | -0.855 | 0.02459 | -0.0983 | -34.7702
-10.5 | -0.8354 | 0.02181 | -0.0938 | -38.3035
-10 | -0.8078 | 0.01957 | -0.0895 | -41.2775
-9.5 | -0.7758 | 0.01769 | -0.0853 | -43.8553
-9 | -0.7402 | 0.01603 | -0.0813 | -46.1759
-8 | -0.6645 | 0.01322 | -0.0734 | -50.2648
-7.5 | -0.6223 | 0.01212 | -0.0698 | -51.3449
-7 | -0.5806 | 0.0111 | -0.0661 | -52.3063
-6.5 | -0.5386 | 0.01018 | -0.0624 | -52.9077
-6 | -0.4963 | 0.00945 | -0.0584 | -52.5185
-5.5 | -0.4666 | 0.00884 | -0.052 | -52.7828
-5 | -0.4158 | 0.00842 | -0.049 | -49.3824
-4.5 | -0.3615 | 0.00798 | -0.0468 | -45.3008
-4 | -0.3102 | 0.00733 | -0.0444 | -42.3192
-3.5 | -0.257 | 0.00651 | -0.0426 | -39.4777
-3 | -0.1999 | 0.00567 | -0.0416 | -35.2557
-2.5 | -0.1422 | 0.0046 | -0.041 | -30.913
-2 | -0.0722 | 0.00436 | -0.0421 | -16.5596
-1.5 | 0.0005 | 0.00427 | -0.0436 | 0.1171
-1 | 0.0734 | 0.00425 | -0.0451 | 17.2706
-0.5 | 0.1457 | 0.00424 | -0.0466 | 34.3632
0 | 0.218 | 0.00428 | -0.0481 | 50.9346
0.5 | 0.2913 | 0.0043 | -0.0497 | 67.7442
1 | 0.3641 | 0.0043 | -0.0512 | 84.6744
1.5 | 0.4358 | 0.00437 | -0.0525 | 99.7254
2 | 0.5087 | 0.00441 | -0.0538 | 115.3515
2.5 | 0.5807 | 0.00452 | -0.0549 | 128.4735
3 | 0.6501 | 0.00471 | -0.0555 | 138.0255
3.5 | 0.7044 | 0.00544 | -0.0534 | 129.4853
4 | 0.7395 | 0.00668 | -0.048 | 110.7036
4.5 | 0.762 | 0.00783 | -0.0402 | 97.318
5.5 | 0.7843 | 0.01043 | -0.0221 | 75.1965
6 | 0.8033 | 0.01217 | -0.0157 | 66.0066
6.5 | 0.8326 | 0.01381 | -0.011 | 60.2896
7 | 0.8707 | 0.01526 | -0.0075 | 57.0577
7.5 | 0.9099 | 0.01678 | -0.0042 | 54.2253
8 | 0.9476 | 0.01843 | -0.0008 | 51.4162
8.5 | 0.9852 | 0.02021 | 0.0024 | 48.7481
9 | 1.0222 | 0.02213 | 0.0057 | 46.1907
9.5 | 1.0577 | 0.02426 | 0.009 | 43.5985
10.5 | 1.1228 | 0.02928 | 0.0155 | 38.347
11 | 1.1533 | 0.03216 | 0.0187 | 35.8613
11.5 | 1.1781 | 0.03557 | 0.0219 | 33.1206
12 | 1.1978 | 0.03954 | 0.0249 | 30.2934
12.5 | 1.2082 | 0.0444 | 0.0277 | 27.2117
13 | 1.2079 | 0.05042 | 0.0298 | 23.9568
13.5 | 1.1989 | 0.05754 | 0.0309 | 20.8359
14 | 1.1786 | 0.06629 | 0.0304 | 17.7795
14.5 | 1.1519 | 0.07653 | 0.0279 | 15.0516
15 | 1.123 | 0.08807 | 0.0233 | 12.7512
15.5 | 1.0954 | 0.10046 | 0.0169 | 10.9038
16 | 1.0691 | 0.11359 | 0.0091 | 9.4119
16.5 | 1.0459 | 0.12701 | 0.0004 | 8.2348
17 | 1.0254 | 0.14057 | -0.0088 | 7.2946
17.5 | 1.0082 | 0.15396 | -0.018 | 6.5485

## 97. Re 8M Mach 0.00 (1)
BIGFOIL.COM POLAR EXPORT
NACA65-219
NACA65-219 |  |  |  | Cl Max: | 1.504 | at alpha= | 15 | deg
JavaFoil+Calcfoil stall+Eppler ext transition |  |  |  | L/D Max: | 115.248 | at alpha= | 3 | deg
Re: | 8000000 |  |  | Cd Min: | 0.00475 | at alpha= | -1.5 | deg
Mach: | 0 |  |  | Cl=0 at alpha= | -1.7823 | deg
|  |  |  | @ Cl=0.1, Cd= | 0.00476
|  |  |  | @ Cl=0.4, Cd= | 0.0049052
|  |  |  | @ Cl=0.6, Cd= | 0.0052064
alpha (deg) | Cl | Cd | Cm | Cl/Cd
-20 | -1.178 | 0.0462 | -0.002 | -25.498
-19.5 | -1.194 | 0.0431 | -0.003 | -27.703
-19 | -1.209 | 0.03947 | -0.004 | -30.638
-18.5 | -1.222 | 0.03643 | -0.005 | -33.542
-18 | -1.233 | 0.03327 | -0.006 | -37.053
-17.5 | -1.239 | 0.03113 | -0.007 | -39.8
-17 | -1.244 | 0.02849 | -0.008 | -43.672
-16.5 | -1.245 | 0.02649 | -0.009 | -47.008
-16 | -1.242 | 0.02474 | -0.01 | -50.211
-15.5 | -1.237 | 0.02274 | -0.011 | -54.411
-15 | -1.228 | 0.02132 | -0.012 | -57.585
-14.5 | -1.214 | 0.02001 | -0.013 | -60.67
-14 | -1.197 | 0.01872 | -0.014 | -63.97
-13.5 | -1.176 | 0.0177 | -0.015 | -66.482
-13 | -1.152 | 0.01661 | -0.016 | -69.339
-12.5 | -1.121 | 0.01572 | -0.017 | -71.33
-12 | -1.088 | 0.01485 | -0.018 | -73.285
-11.5 | -1.052 | 0.01407 | -0.019 | -74.772
-11 | -1.014 | 0.01336 | -0.02 | -75.841
-10.5 | -0.972 | 0.01267 | -0.021 | -76.743
-10 | -0.929 | 0.01204 | -0.022 | -77.145
-9.5 | -0.883 | 0.01149 | -0.023 | -76.856
-9 | -0.835 | 0.01096 | -0.025 | -76.133
-8.5 | -0.785 | 0.01046 | -0.026 | -75.042
-8 | -0.733 | 0.01002 | -0.027 | -73.135
-7.5 | -0.68 | 0.00961 | -0.028 | -70.724
-7 | -0.625 | 0.00924 | -0.029 | -67.603
-6.5 | -0.569 | 0.00891 | -0.03 | -63.815
-6 | -0.511 | 0.0086 | -0.031 | -59.475
-5.5 | -0.453 | 0.0083 | -0.032 | -54.581
-5 | -0.395 | 0.00706 | -0.034 | -56.028
-4.5 | -0.337 | 0.00656 | -0.035 | -51.397
-4 | -0.276 | 0.00594 | -0.036 | -46.396
-3.5 | -0.214 | 0.00552 | -0.037 | -38.741
-3 | -0.152 | 0.00489 | -0.038 | -31.052
-2.5 | -0.09 | 0.00483 | -0.039 | -18.548
-2 | -0.027 | 0.00481 | -0.041 | -5.641
-1.5 | 0.035 | 0.00475 | -0.042 | 7.44
-1 | 0.098 | 0.00476 | -0.043 | 20.556
-0.5 | 0.16 | 0.00476 | -0.044 | 33.683
0 | 0.223 | 0.00482 | -0.045 | 46.255
0.5 | 0.285 | 0.00486 | -0.046 | 58.79
1 | 0.348 | 0.00488 | -0.047 | 71.346
1.5 | 0.41 | 0.00491 | -0.048 | 83.638
2 | 0.473 | 0.00504 | -0.049 | 93.866
2.5 | 0.535 | 0.00514 | -0.05 | 104.063
3 | 0.598 | 0.00518 | -0.051 | 115.248
3.5 | 0.657 | 0.00596 | -0.052 | 110.139
4 | 0.717 | 0.0064 | -0.053 | 112
4.5 | 0.777 | 0.00721 | -0.055 | 107.761
5 | 0.834 | 0.00743 | -0.055 | 112.339
5.5 | 0.886 | 0.00977 | -0.056 | 90.754
6 | 0.942 | 0.01013 | -0.057 | 92.937
6.5 | 0.996 | 0.01056 | -0.058 | 94.319
7 | 1.049 | 0.01105 | -0.059 | 94.944
7.5 | 1.1 | 0.01151 | -0.06 | 95.558
8 | 1.149 | 0.01204 | -0.061 | 95.42
8.5 | 1.196 | 0.01251 | -0.061 | 95.609
9 | 1.24 | 0.01308 | -0.062 | 94.767
9.5 | 1.28 | 0.01372 | -0.063 | 93.292
10 | 1.319 | 0.01434 | -0.064 | 91.924
10.5 | 1.353 | 0.01498 | -0.065 | 90.343
11 | 1.385 | 0.01575 | -0.065 | 87.945
11.5 | 1.413 | 0.01648 | -0.066 | 85.724
12 | 1.437 | 0.01734 | -0.067 | 82.902
12.5 | 1.458 | 0.01826 | -0.068 | 79.836
13 | 1.475 | 0.01926 | -0.068 | 76.593
13.5 | 1.488 | 0.02029 | -0.069 | 73.346
14 | 1.497 | 0.02149 | -0.07 | 69.663
14.5 | 1.502 | 0.02283 | -0.07 | 65.805
15 | 1.504 | 0.02435 | -0.071 | 61.741
15.5 | 1.5 | 0.02602 | -0.072 | 57.641
16 | 1.49 | 0.02762 | -0.072 | 53.957
16.5 | 1.476 | 0.02966 | -0.073 | 49.76
17 | 1.459 | 0.03143 | -0.073 | 46.417
17.5 | 1.439 | 0.03353 | -0.074 | 42.907
18 | 1.414 | 0.03643 | -0.074 | 38.815
18.5 | 1.387 | 0.03969 | -0.074 | 34.941
19 | 1.358 | 0.04293 | -0.075 | 31.631
19.5 | 1.326 | 0.04739 | -0.075 | 27.978
20 | 1.293 | 0.05153 | -0.075 | 25.098

## 98. Re 8M Mach 0.00 (2)
BIGFOIL.COM POLAR EXPORT
NACA65-219
NACA65-219 |  |  |  | Cl Max: | 1.6345 | at alpha= | 20 | deg
XFOIL ncrit=9 |  |  |  | L/D Max: | 117.614 | at alpha= | 3 | deg
Re: | 8000000 |  |  | Cd Min: | 0.05264 | at alpha= | 20 | deg
Mach: | 0 |  |  | Cl=0 at alpha= | -1.556 | deg
|  |  |  | @ Cl=0.1, Cd= | 0.0039182
|  |  |  | @ Cl=0.4, Cd= | 0.0040612
|  |  |  | @ Cl=0.6, Cd= | 0.0057143
alpha (deg) | Cl | Cd | Cm | Cl/Cd
-20 | -1.5265 | 0.0419 | -0.051 | -36.432
-19.5 | -1.5078 | 0.03888 | -0.0509 | -38.7809
-19 | -1.4871 | 0.03614 | -0.0507 | -41.1483
-17.5 | -1.3085 | 0.02751 | -0.0727 | -47.5645
-17 | -1.2909 | 0.02564 | -0.0704 | -50.3471
-16.5 | -1.2682 | 0.02386 | -0.0687 | -53.1517
-16 | -1.2423 | 0.02226 | -0.0671 | -55.8086
-15.5 | -1.2155 | 0.02078 | -0.0655 | -58.4937
-15 | -1.1874 | 0.01942 | -0.0639 | -61.1432
-14.5 | -1.1584 | 0.01815 | -0.0621 | -63.8237
-14 | -1.1282 | 0.01697 | -0.0603 | -66.482
-13.5 | -1.0956 | 0.01596 | -0.0586 | -68.6466
-13 | -1.0655 | 0.01485 | -0.0565 | -71.7508
-12.5 | -1.036 | 0.01379 | -0.054 | -75.1269
-12 | -1.0032 | 0.01292 | -0.0518 | -77.6471
-11.5 | -0.9699 | 0.01213 | -0.0495 | -79.9588
-11 | -0.9354 | 0.01145 | -0.0471 | -81.6943
-10.5 | -0.9006 | 0.01084 | -0.0446 | -83.0812
-10 | -0.8682 | 0.01029 | -0.0414 | -84.3732
-9.5 | -0.8409 | 0.00985 | -0.0368 | -85.3706
-9 | -0.7975 | 0.00947 | -0.0352 | -84.2133
-8.5 | -0.75 | 0.00914 | -0.0344 | -82.0569
-8 | -0.7001 | 0.00884 | -0.0339 | -79.1968
-7.5 | -0.65 | 0.00853 | -0.0335 | -76.2016
-7 | -0.5978 | 0.00823 | -0.0334 | -72.6367
-6.5 | -0.5446 | 0.00798 | -0.0335 | -68.2456
-6 | -0.4906 | 0.00772 | -0.0337 | -63.5492
-5.5 | -0.4359 | 0.00745 | -0.0341 | -58.5101
-5 | -0.3822 | 0.00712 | -0.0342 | -53.6798
-4.5 | -0.3283 | 0.00673 | -0.0345 | -48.7816
-3.5 | -0.2201 | 0.00576 | -0.0352 | -38.2118
-3 | -0.1649 | 0.0053 | -0.0358 | -31.1132
-2.5 | -0.1104 | 0.00459 | -0.0364 | -24.0523
-2 | -0.0531 | 0.00409 | -0.0374 | -12.9829
-1.5 | 0.0067 | 0.00395 | -0.0386 | 1.6962
-1 | 0.067 | 0.00394 | -0.0399 | 17.0051
-0.5 | 0.1276 | 0.0039 | -0.0412 | 32.7179
0 | 0.1884 | 0.00391 | -0.0425 | 48.1841
0.5 | 0.2484 | 0.00393 | -0.0437 | 63.2061
1 | 0.3089 | 0.00395 | -0.045 | 78.2025
1.5 | 0.3689 | 0.00403 | -0.0462 | 91.5385
2 | 0.4288 | 0.00409 | -0.0474 | 104.8411
2.5 | 0.488 | 0.00417 | -0.0485 | 117.0264
3 | 0.5422 | 0.00461 | -0.0487 | 117.6139
3.5 | 0.5883 | 0.00553 | -0.0475 | 106.3834
4 | 0.6359 | 0.00628 | -0.0467 | 101.258
4.5 | 0.6851 | 0.00685 | -0.046 | 100.0146
5 | 0.7324 | 0.00747 | -0.0451 | 98.0455
5.5 | 0.7787 | 0.00807 | -0.0439 | 96.4932
6 | 0.825 | 0.00859 | -0.0427 | 96.0419
6.5 | 0.8701 | 0.00908 | -0.0413 | 95.826
7 | 0.9149 | 0.00951 | -0.0398 | 96.204
7.5 | 0.9543 | 0.00985 | -0.0372 | 96.8832
8 | 0.9888 | 0.01028 | -0.0338 | 96.1868
8.5 | 1.0228 | 0.01083 | -0.0306 | 94.4414
9 | 1.0583 | 0.01141 | -0.0278 | 92.752
9.5 | 1.0941 | 0.01205 | -0.0254 | 90.7967
10 | 1.1273 | 0.01285 | -0.0227 | 87.7276
10.5 | 1.1596 | 0.01375 | -0.0201 | 84.3345
11 | 1.1936 | 0.01465 | -0.0179 | 81.4744
11.5 | 1.2264 | 0.01566 | -0.0157 | 78.3142
12 | 1.2583 | 0.01678 | -0.0136 | 74.9881
12.5 | 1.2878 | 0.01805 | -0.0114 | 71.3463
13 | 1.3148 | 0.01955 | -0.0091 | 67.2532
13.5 | 1.3436 | 0.02099 | -0.0072 | 64.0114
14 | 1.3724 | 0.02251 | -0.0055 | 60.9685
14.5 | 1.4004 | 0.02414 | -0.0039 | 58.0116
15 | 1.4273 | 0.02592 | -0.0023 | 55.0656
15.5 | 1.453 | 0.02783 | -0.0009 | 52.2098
16 | 1.4779 | 0.02988 | 0.0005 | 49.4612
16.5 | 1.4993 | 0.03227 | 0.0019 | 46.4611
17 | 1.5184 | 0.03486 | 0.0032 | 43.5571
19 | 1.6021 | 0.04563 | 0.006 | 35.1107
19.5 | 1.6189 | 0.04904 | 0.0063 | 33.0118
20 | 1.6345 | 0.05264 | 0.0063 | 31.0505

## 99. Re 8M Mach 0.10 (1)
BIGFOIL.COM POLAR EXPORT
NACA65-219
NACA65-219 |  |  |  | Cl Max: | 1.487 | at alpha= | 14.5 | deg
JavaFoil+Calcfoil stall+Eppler ext transition |  |  |  | L/D Max: | 117.876 | at alpha= | 5 | deg
Re: | 8000000 |  |  | Cd Min: | 0.00478 | at alpha= | -1 | deg
Mach: | 0.1 |  |  | Cl=0 at alpha= | -1.7857 | deg
|  |  |  | @ Cl=0.1, Cd= | 0.00478
|  |  |  | @ Cl=0.4, Cd= | 0.0049623
|  |  |  | @ Cl=0.6, Cd= | 0.0052479
alpha (deg) | Cl | Cd | Cm | Cl/Cd
-20 | -1.124 | 0.05234 | -0.002 | -21.474
-19.5 | -1.149 | 0.04595 | -0.003 | -25.002
-19 | -1.164 | 0.04416 | -0.004 | -26.366
-18.5 | -1.186 | 0.03822 | -0.005 | -31.033
-18 | -1.201 | 0.03456 | -0.006 | -34.761
-17.5 | -1.211 | 0.03236 | -0.007 | -37.434
-17 | -1.219 | 0.02976 | -0.008 | -40.979
-16.5 | -1.225 | 0.02731 | -0.009 | -44.849
-16 | -1.225 | 0.02544 | -0.01 | -48.168
-15.5 | -1.223 | 0.0233 | -0.011 | -52.507
-15 | -1.216 | 0.0218 | -0.012 | -55.805
-14.5 | -1.205 | 0.02043 | -0.013 | -58.994
-14 | -1.191 | 0.0192 | -0.014 | -62.027
-13.5 | -1.172 | 0.018 | -0.015 | -65.097
-13 | -1.149 | 0.0169 | -0.016 | -67.948
-12.5 | -1.12 | 0.01597 | -0.017 | -70.113
-12 | -1.088 | 0.01506 | -0.018 | -72.203
-11.5 | -1.053 | 0.01424 | -0.019 | -73.903
-11 | -1.015 | 0.01352 | -0.02 | -75.072
-10.5 | -0.974 | 0.01284 | -0.021 | -75.863
-10 | -0.931 | 0.01218 | -0.022 | -76.433
-9.5 | -0.885 | 0.01159 | -0.024 | -76.38
-9 | -0.837 | 0.01105 | -0.025 | -75.735
-8.5 | -0.787 | 0.01057 | -0.026 | -74.478
-8 | -0.736 | 0.0101 | -0.027 | -72.833
-7.5 | -0.682 | 0.00969 | -0.028 | -70.367
-7 | -0.627 | 0.00929 | -0.029 | -67.527
-6.5 | -0.571 | 0.00897 | -0.03 | -63.69
-6 | -0.514 | 0.00867 | -0.031 | -59.266
-5.5 | -0.455 | 0.00835 | -0.033 | -54.538
-5 | -0.397 | 0.00708 | -0.034 | -56.077
-4.5 | -0.338 | 0.00604 | -0.035 | -55.968
-4 | -0.277 | 0.00599 | -0.036 | -46.257
-3.5 | -0.215 | 0.0055 | -0.037 | -39.087
-3 | -0.152 | 0.00488 | -0.039 | -31.224
-2.5 | -0.09 | 0.00485 | -0.04 | -18.577
-2 | -0.027 | 0.00481 | -0.041 | -5.669
-1.5 | 0.036 | 0.0048 | -0.042 | 7.399
-1 | 0.098 | 0.00478 | -0.043 | 20.565
-0.5 | 0.161 | 0.00478 | -0.044 | 33.703
0 | 0.224 | 0.00484 | -0.045 | 46.285
0.5 | 0.287 | 0.00487 | -0.046 | 58.953
1 | 0.35 | 0.00493 | -0.047 | 70.868
1.5 | 0.412 | 0.00497 | -0.048 | 83.004
2 | 0.475 | 0.00502 | -0.05 | 94.669
2.5 | 0.538 | 0.00512 | -0.051 | 104.96
3 | 0.601 | 0.00525 | -0.052 | 114.392
3.5 | 0.66 | 0.006 | -0.053 | 110.028
4 | 0.721 | 0.00649 | -0.054 | 110.99
4.5 | 0.781 | 0.00724 | -0.055 | 107.906
5 | 0.838 | 0.00711 | -0.056 | 117.876
5.5 | 0.89 | 0.00983 | -0.056 | 90.583
6 | 0.946 | 0.01021 | -0.057 | 92.608
6.5 | 1 | 0.01066 | -0.058 | 93.819
7 | 1.053 | 0.01113 | -0.059 | 94.575
7.5 | 1.104 | 0.0116 | -0.06 | 95.144
8 | 1.153 | 0.01214 | -0.061 | 94.96
8.5 | 1.2 | 0.01265 | -0.062 | 94.842
9 | 1.243 | 0.01321 | -0.062 | 94.085
9.5 | 1.283 | 0.01387 | -0.063 | 92.532
10 | 1.321 | 0.01451 | -0.064 | 91.016
10.5 | 1.355 | 0.01525 | -0.065 | 88.827
11 | 1.385 | 0.01598 | -0.066 | 86.698
11.5 | 1.412 | 0.01672 | -0.067 | 84.447
12 | 1.435 | 0.01765 | -0.067 | 81.279
12.5 | 1.454 | 0.01855 | -0.068 | 78.352
13 | 1.468 | 0.01959 | -0.069 | 74.95
13.5 | 1.479 | 0.02068 | -0.069 | 71.525
14 | 1.485 | 0.02205 | -0.07 | 67.349
14.5 | 1.487 | 0.02354 | -0.071 | 63.187
15 | 1.486 | 0.02493 | -0.071 | 59.602
15.5 | 1.479 | 0.02663 | -0.072 | 55.532
16 | 1.465 | 0.02837 | -0.072 | 51.62
16.5 | 1.446 | 0.03053 | -0.073 | 47.362
17 | 1.424 | 0.03268 | -0.073 | 43.568
17.5 | 1.398 | 0.03528 | -0.074 | 39.637
18 | 1.37 | 0.03787 | -0.074 | 36.171
18.5 | 1.338 | 0.04148 | -0.075 | 32.252
19 | 1.304 | 0.04522 | -0.075 | 28.834
19.5 | 1.266 | 0.05047 | -0.075 | 25.082

## 100. Re 8M Mach 0.10 (2)
BIGFOIL.COM POLAR EXPORT
NACA65-219
NACA65-219 |  |  |  | Cl Max: | 1.6314 | at alpha= | 20 | deg
XFOIL ncrit=9 |  |  |  | L/D Max: | 118.63 | at alpha= | 3 | deg
Re: | 8000000 |  |  | Cd Min: | 0.05504 | at alpha= | 20 | deg
Mach: | 0.1 |  |  | Cl=0 at alpha= | -1.5548 | deg
|  |  |  | @ Cl=0.1, Cd= | 0.0039239
|  |  |  | @ Cl=0.4, Cd= | 0.0040588
|  |  |  | @ Cl=0.6, Cd= | 0.0056725
alpha (deg) | Cl | Cd | Cm | Cl/Cd
-20 | -1.5215 | 0.04424 | -0.0533 | -34.392
-19.5 | -1.5049 | 0.0409 | -0.0533 | -36.7946
-19 | -1.4858 | 0.03785 | -0.0531 | -39.255
-18 | -1.3967 | 0.03185 | -0.0617 | -43.8524
-17 | -1.2891 | 0.0267 | -0.0728 | -48.2809
-16.5 | -1.2677 | 0.02474 | -0.071 | -51.2409
-16 | -1.2423 | 0.02303 | -0.0695 | -53.9427
-15.5 | -1.2153 | 0.02148 | -0.0678 | -56.5782
-15 | -1.187 | 0.02006 | -0.0661 | -59.1725
-14.5 | -1.1581 | 0.01872 | -0.0643 | -61.8643
-14 | -1.128 | 0.01749 | -0.0624 | -64.494
-13.5 | -1.0952 | 0.01642 | -0.0607 | -66.6991
-13 | -1.0636 | 0.01532 | -0.0586 | -69.4256
-12.5 | -1.0352 | 0.01416 | -0.056 | -73.1073
-12 | -1.0026 | 0.01323 | -0.0538 | -75.7823
-11.5 | -0.9691 | 0.01239 | -0.0514 | -78.2163
-11 | -0.9348 | 0.01167 | -0.049 | -80.1028
-10 | -0.8648 | 0.01046 | -0.0437 | -82.6769
-9.5 | -0.8389 | 0.00993 | -0.0388 | -84.4814
-9 | -0.7995 | 0.00955 | -0.0364 | -83.7173
-8.5 | -0.7526 | 0.0092 | -0.0353 | -81.8043
-8 | -0.7029 | 0.00889 | -0.0347 | -79.0664
-7.5 | -0.6527 | 0.00858 | -0.0342 | -76.0723
-7 | -0.6006 | 0.00827 | -0.034 | -72.6239
-6.5 | -0.5471 | 0.00802 | -0.034 | -68.217
-6 | -0.493 | 0.00775 | -0.0341 | -63.6129
-5.5 | -0.4381 | 0.00748 | -0.0344 | -58.5695
-5 | -0.384 | 0.00716 | -0.0346 | -53.6313
-4.5 | -0.3301 | 0.00676 | -0.0348 | -48.8314
-4 | -0.2758 | 0.00629 | -0.0351 | -43.8474
-3.5 | -0.2214 | 0.00579 | -0.0354 | -38.2383
-3 | -0.166 | 0.00531 | -0.036 | -31.2618
-2.5 | -0.1112 | 0.00459 | -0.0366 | -24.2266
-2 | -0.0536 | 0.00409 | -0.0376 | -13.1051
-1.5 | 0.0066 | 0.00396 | -0.0388 | 1.6667
-1 | 0.0672 | 0.00394 | -0.0401 | 17.0558
-0.5 | 0.1283 | 0.00391 | -0.0414 | 32.8133
0 | 0.1894 | 0.00391 | -0.0427 | 48.4399
0.5 | 0.2498 | 0.00394 | -0.044 | 63.401
1 | 0.3108 | 0.00396 | -0.0453 | 78.4848
1.5 | 0.3711 | 0.00403 | -0.0464 | 92.0844
2 | 0.4314 | 0.00409 | -0.0476 | 105.4768
2.5 | 0.4911 | 0.00418 | -0.0487 | 117.488
3 | 0.5457 | 0.0046 | -0.0489 | 118.6304
3.5 | 0.5917 | 0.00554 | -0.0477 | 106.8051
4 | 0.6393 | 0.0063 | -0.0467 | 101.4762
4.5 | 0.6884 | 0.00689 | -0.046 | 99.9129
5 | 0.7356 | 0.00752 | -0.0449 | 97.8191
5.5 | 0.7816 | 0.00813 | -0.0436 | 96.1378
6 | 0.8273 | 0.00866 | -0.0422 | 95.5312
6.5 | 0.8724 | 0.00915 | -0.0407 | 95.3443
7 | 0.9168 | 0.00958 | -0.0391 | 95.6994
7.5 | 0.952 | 0.00993 | -0.0355 | 95.8711
8 | 0.9875 | 0.0104 | -0.0323 | 94.9519
8.5 | 1.0217 | 0.01099 | -0.0291 | 92.9663
9 | 1.0578 | 0.0116 | -0.0264 | 91.1897
9.5 | 1.0932 | 0.01229 | -0.0239 | 88.9504
10 | 1.1267 | 0.01313 | -0.0212 | 85.8111
10.5 | 1.1597 | 0.01406 | -0.0187 | 82.4822
11 | 1.1937 | 0.01501 | -0.0164 | 79.527
11.5 | 1.2262 | 0.01609 | -0.0142 | 76.2088
12 | 1.2578 | 0.01727 | -0.012 | 72.8315
12.5 | 1.2869 | 0.01864 | -0.0097 | 69.0397
13 | 1.3141 | 0.02019 | -0.0074 | 65.0867
13.5 | 1.3436 | 0.02167 | -0.0056 | 62.0028
14 | 1.3728 | 0.02323 | -0.0038 | 59.096
14.5 | 1.4011 | 0.02492 | -0.0022 | 56.2239
15 | 1.4274 | 0.02683 | -0.0006 | 53.2016
15.5 | 1.452 | 0.02891 | 0.001 | 50.2248
16 | 1.4757 | 0.03116 | 0.0024 | 47.3588
16.5 | 1.4965 | 0.0337 | 0.0038 | 44.4065
17 | 1.5172 | 0.03629 | 0.0051 | 41.8077
18.5 | 1.5803 | 0.04447 | 0.0075 | 35.5363
19 | 1.5991 | 0.04774 | 0.0078 | 33.496
19.5 | 1.6156 | 0.0513 | 0.008 | 31.4932
20 | 1.6314 | 0.05504 | 0.008 | 29.6403

## 101. Re 8M Mach 0.25 (1)
BIGFOIL.COM POLAR EXPORT
NACA65-219
NACA65-219 |  |  |  | Cl Max: | 1.41 | at alpha= | 12.5 | deg
JavaFoil+Calcfoil stall+Eppler ext transition |  |  |  | L/D Max: | 116.428 | at alpha= | 3 | deg
Re: | 8000000 |  |  | Cd Min: | 0.00484 | at alpha= | -1 | deg
Mach: | 0.25 |  |  | Cl=0 at alpha= | -1.7846 | deg
|  |  |  | @ Cl=0.1, Cd= | 0.0048403
|  |  |  | @ Cl=0.4, Cd= | 0.0049889
|  |  |  | @ Cl=0.6, Cd= | 0.0052734
alpha (deg) | Cl | Cd | Cm | Cl/Cd
-19 | -0.744 | 0.14144 | -0.003 | -5.257
-18.5 | -0.79 | 0.1316 | -0.003 | -6
-18 | -0.842 | 0.11227 | -0.004 | -7.497
-17.5 | -0.963 | 0.04773 | -0.007 | -20.176
-17 | -1.007 | 0.04076 | -0.008 | -24.719
-16.5 | -1.045 | 0.03578 | -0.009 | -29.2
-16 | -1.076 | 0.03149 | -0.01 | -34.18
-15.5 | -1.1 | 0.02847 | -0.011 | -38.631
-15 | -1.118 | 0.02529 | -0.012 | -44.216
-14.5 | -1.128 | 0.02337 | -0.013 | -48.278
-14 | -1.132 | 0.02158 | -0.014 | -52.44
-13.5 | -1.129 | 0.02 | -0.015 | -56.424
-13 | -1.118 | 0.01874 | -0.016 | -59.658
-12.5 | -1.099 | 0.01751 | -0.017 | -62.781
-12 | -1.075 | 0.01656 | -0.018 | -64.941
-11.5 | -1.048 | 0.01545 | -0.02 | -67.796
-11 | -1.015 | 0.01456 | -0.021 | -69.739
-10.5 | -0.979 | 0.01376 | -0.022 | -71.143
-10 | -0.939 | 0.01299 | -0.023 | -72.271
-9.5 | -0.896 | 0.01233 | -0.024 | -72.637
-9 | -0.85 | 0.01174 | -0.025 | -72.388
-8.5 | -0.801 | 0.01109 | -0.026 | -72.191
-8 | -0.749 | 0.01058 | -0.028 | -70.863
-7.5 | -0.696 | 0.01012 | -0.029 | -68.766
-7 | -0.641 | 0.00969 | -0.03 | -66.124
-6.5 | -0.584 | 0.00929 | -0.031 | -62.828
-6 | -0.526 | 0.00893 | -0.032 | -58.844
-5.5 | -0.466 | 0.00861 | -0.033 | -54.109
-5 | -0.405 | 0.00831 | -0.035 | -48.792
-4.5 | -0.346 | 0.00667 | -0.036 | -51.811
-4 | -0.284 | 0.00617 | -0.037 | -46.101
-3.5 | -0.221 | 0.00562 | -0.039 | -39.246
-3 | -0.157 | 0.00493 | -0.04 | -31.771
-2.5 | -0.093 | 0.0049 | -0.041 | -18.884
-2 | -0.028 | 0.00487 | -0.042 | -5.76
-1.5 | 0.037 | 0.00486 | -0.043 | 7.519
-1 | 0.101 | 0.00484 | -0.044 | 20.877
-0.5 | 0.166 | 0.00484 | -0.045 | 34.22
0 | 0.23 | 0.00486 | -0.046 | 47.357
0.5 | 0.295 | 0.00493 | -0.048 | 59.832
1 | 0.359 | 0.00497 | -0.049 | 72.322
1.5 | 0.424 | 0.005 | -0.05 | 84.813
2 | 0.488 | 0.00509 | -0.051 | 95.843
2.5 | 0.553 | 0.0052 | -0.052 | 106.268
3 | 0.617 | 0.0053 | -0.053 | 116.428
3.5 | 0.678 | 0.00621 | -0.054 | 109.077
4 | 0.74 | 0.00665 | -0.055 | 111.376
4.5 | 0.802 | 0.00752 | -0.056 | 106.671
5 | 0.857 | 0.00817 | -0.057 | 104.865
5.5 | 0.911 | 0.0102 | -0.058 | 89.283
6 | 0.967 | 0.01066 | -0.059 | 90.71
6.5 | 1.022 | 0.01114 | -0.06 | 91.755
7 | 1.075 | 0.01168 | -0.06 | 92.025
7.5 | 1.125 | 0.01222 | -0.061 | 92.131
8 | 1.174 | 0.01285 | -0.062 | 91.374
8.5 | 1.219 | 0.0134 | -0.063 | 90.935
9 | 1.26 | 0.01409 | -0.064 | 89.364
9.5 | 1.296 | 0.01477 | -0.065 | 87.762
10 | 1.328 | 0.01553 | -0.066 | 85.523
10.5 | 1.356 | 0.01641 | -0.066 | 82.647
11 | 1.378 | 0.01725 | -0.067 | 79.916
11.5 | 1.395 | 0.0183 | -0.068 | 76.233
12 | 1.406 | 0.01934 | -0.069 | 72.662
12.5 | 1.41 | 0.02056 | -0.07 | 68.605
13 | 1.408 | 0.02191 | -0.07 | 64.255
13.5 | 1.399 | 0.02361 | -0.071 | 59.27
14 | 1.384 | 0.02509 | -0.072 | 55.164
14.5 | 1.362 | 0.02696 | -0.072 | 50.507
15 | 1.333 | 0.02917 | -0.073 | 45.682
15.5 | 1.295 | 0.03144 | -0.073 | 41.197
16 | 1.242 | 0.03547 | -0.073 | 35.024
16.5 | 1.186 | 0.03864 | -0.074 | 30.699
17 | 1.119 | 0.04444 | -0.074 | 25.185
17.5 | 1.044 | 0.05312 | -0.073 | 19.647

## 102. Re 8M Mach 0.25 (2)
BIGFOIL.COM POLAR EXPORT
NACA65-219
NACA65-219 |  |  |  | Cl Max: | 1.5943 | at alpha= | 20 | deg
XFOIL ncrit=9 |  |  |  | L/D Max: | 122.739 | at alpha= | 3 | deg
Re: | 8000000 |  |  | Cd Min: | 0.07116 | at alpha= | 20 | deg
Mach: | 0.25 |  |  | Cl=0 at alpha= | -1.5458 | deg
|  |  |  | @ Cl=0.1, Cd= | 0.0039502
|  |  |  | @ Cl=0.4, Cd= | 0.0040814
|  |  |  | @ Cl=0.6, Cd= | 0.00534
alpha (deg) | Cl | Cd | Cm | Cl/Cd
-20 | -1.4554 | 0.06134 | -0.0639 | -23.7268
-19.5 | -1.4528 | 0.05577 | -0.0646 | -26.0498
-19 | -1.4465 | 0.05072 | -0.0649 | -28.5193
-18 | -1.379 | 0.04087 | -0.0737 | -33.7411
-17.5 | -1.2856 | 0.03633 | -0.088 | -35.3867
-17 | -1.2692 | 0.03369 | -0.0858 | -37.6729
-16.5 | -1.2544 | 0.03072 | -0.0839 | -40.8333
-16 | -1.2332 | 0.02822 | -0.082 | -43.6995
-15.5 | -1.209 | 0.026 | -0.0801 | -46.5
-15 | -1.1829 | 0.024 | -0.0781 | -49.2875
-14.5 | -1.1552 | 0.02218 | -0.0759 | -52.083
-14 | -1.1261 | 0.02055 | -0.0737 | -54.7981
-13.5 | -1.0937 | 0.01916 | -0.0716 | -57.0825
-13 | -1.0623 | 0.01775 | -0.0692 | -59.8479
-12.5 | -1.0301 | 0.01646 | -0.0668 | -62.582
-12 | -0.9969 | 0.01528 | -0.0643 | -65.2421
-11.5 | -0.9653 | 0.01408 | -0.0614 | -68.5582
-11 | -0.9307 | 0.01309 | -0.0588 | -71.1001
-10.5 | -0.8948 | 0.0122 | -0.0561 | -73.3443
-10 | -0.8575 | 0.01146 | -0.0535 | -74.8255
-9.5 | -0.8198 | 0.01078 | -0.0507 | -76.0482
-9 | -0.7879 | 0.01008 | -0.0468 | -78.1647
-8.5 | -0.7607 | 0.00958 | -0.0415 | -79.405
-8 | -0.7153 | 0.00922 | -0.0395 | -77.5813
-7.5 | -0.665 | 0.00889 | -0.0383 | -74.8031
-7 | -0.6141 | 0.00853 | -0.0373 | -71.993
-6 | -0.5055 | 0.00794 | -0.0366 | -63.665
-5.5 | -0.4495 | 0.00766 | -0.0365 | -58.6815
-4.5 | -0.3387 | 0.00693 | -0.0365 | -48.8745
-4 | -0.2835 | 0.00645 | -0.0365 | -43.9535
-3 | -0.172 | 0.00537 | -0.037 | -32.0298
-2.5 | -0.116 | 0.00459 | -0.0375 | -25.2723
-2 | -0.0565 | 0.00412 | -0.0385 | -13.7136
-1.5 | 0.0057 | 0.00401 | -0.0397 | 1.4214
-1 | 0.0687 | 0.00397 | -0.0411 | 17.3048
-0.5 | 0.132 | 0.00393 | -0.0425 | 33.5878
0 | 0.1951 | 0.00395 | -0.0438 | 49.3924
0.5 | 0.2577 | 0.00398 | -0.0451 | 64.7487
1 | 0.3209 | 0.00399 | -0.0465 | 80.4261
1.5 | 0.3833 | 0.00406 | -0.0477 | 94.4089
2 | 0.4458 | 0.00414 | -0.0489 | 107.6812
2.5 | 0.5079 | 0.00421 | -0.05 | 120.6413
3 | 0.5646 | 0.0046 | -0.0502 | 122.7391
3.5 | 0.611 | 0.00557 | -0.0487 | 109.6948
4 | 0.6578 | 0.00641 | -0.0471 | 102.6209
4.5 | 0.7059 | 0.00708 | -0.0458 | 99.7034
5 | 0.7517 | 0.00776 | -0.044 | 96.8686
6 | 0.8379 | 0.00901 | -0.0393 | 92.9967
6.5 | 0.8733 | 0.00947 | -0.0353 | 92.2175
7 | 0.9079 | 0.01 | -0.0313 | 90.79
7.5 | 0.9441 | 0.01059 | -0.0279 | 89.1501
8 | 0.9812 | 0.01124 | -0.0248 | 87.2954
8.5 | 1.0171 | 0.01202 | -0.0218 | 84.6173
9 | 1.0543 | 0.01283 | -0.0191 | 82.1746
9.5 | 1.0892 | 0.01382 | -0.0163 | 78.8133
10 | 1.1226 | 0.01494 | -0.0135 | 75.1406
10.5 | 1.1578 | 0.01607 | -0.0111 | 72.0473
11 | 1.1919 | 0.01731 | -0.0086 | 68.8562
11.5 | 1.223 | 0.01878 | -0.006 | 65.1225
12 | 1.2539 | 0.02032 | -0.0036 | 61.7077
12.5 | 1.2822 | 0.0221 | -0.0011 | 58.0181
13 | 1.3131 | 0.02382 | 0.001 | 55.1259
13.5 | 1.3424 | 0.02573 | 0.0031 | 52.1726
14 | 1.3704 | 0.02783 | 0.0051 | 49.2418
14.5 | 1.3975 | 0.03008 | 0.0069 | 46.4594
15 | 1.4225 | 0.03259 | 0.0087 | 43.6484
15.5 | 1.4449 | 0.03538 | 0.0104 | 40.8395
16 | 1.4673 | 0.03831 | 0.0118 | 38.3007
16.5 | 1.49 | 0.04132 | 0.0131 | 36.06
17.5 | 1.5319 | 0.04764 | 0.0155 | 32.1558
19 | 1.5794 | 0.06014 | 0.0164 | 26.2621
19.5 | 1.5891 | 0.06529 | 0.016 | 24.3391
20 | 1.5943 | 0.07116 | 0.0151 | 22.4044

## 103. Re 8M Mach 0.50 (1)
BIGFOIL.COM POLAR EXPORT
NACA65-219
NACA65-219 |  |  |  | Cl Max: | 1.313 | at alpha= | 19.5 | deg
JavaFoil+Calcfoil stall+Eppler ext transition |  |  |  | L/D Max: | 119.712 | at alpha= | 3 | deg
Re: | 8000000 |  |  | Cd Min: | 0.00509 | at alpha= | -0.5 | deg
Mach: | 0.5 |  |  | Cl=0 at alpha= | -1.7847 | deg
|  |  |  | @ Cl=0.1, Cd= | 0.0051
|  |  |  | @ Cl=0.4, Cd= | 0.0052667
|  |  |  | @ Cl=0.6, Cd= | 0.005565
alpha (deg) | Cl | Cd | Cm | Cl/Cd
-20 | -1.032 | 0.15088 | -0.002 | -6.839
-19.5 | -1.019 | 0.14165 | -0.003 | -7.193
-19 | -0.992 | 0.13247 | -0.003 | -7.485
-18.5 | -0.95 | 0.137 | -0.004 | -6.936
-18 | -0.919 | 0.13413 | -0.004 | -6.852
-17.5 | -0.901 | 0.12837 | -0.005 | -7.015
-17 | -0.874 | 0.11983 | -0.006 | -7.291
-16.5 | -0.836 | 0.1197 | -0.006 | -6.988
-16 | -0.806 | 0.11624 | -0.006 | -6.932
-15.5 | -0.784 | 0.11338 | -0.008 | -6.911
-15 | -0.754 | 0.10711 | -0.008 | -7.04
-14.5 | -0.723 | 0.10325 | -0.008 | -6.999
-14 | -0.697 | 0.09426 | -0.01 | -7.397
-13.5 | -0.666 | 0.09843 | -0.009 | -6.767
-13 | -0.637 | 0.09381 | -0.01 | -6.791
-12.5 | -0.612 | 0.08348 | -0.011 | -7.333
-12 | -0.666 | 0.02995 | -0.02 | -22.234
-11.5 | -0.648 | 0.02299 | -0.021 | -28.165
-11 | -0.523 | 0.07779 | -0.011 | -6.724
-10.5 | -0.498 | 0.06746 | -0.014 | -7.379
-10 | -0.553 | 0.01877 | -0.025 | -29.486
-9.5 | -0.802 | 0.01694 | -0.027 | -47.346
-9 | -0.831 | 0.01553 | -0.028 | -53.481
-8.5 | -0.818 | 0.01429 | -0.029 | -57.25
-8 | -0.786 | 0.01329 | -0.03 | -59.143
-7.5 | -0.743 | 0.01239 | -0.032 | -59.958
-7 | -0.692 | 0.01166 | -0.033 | -59.338
-6.5 | -0.635 | 0.01104 | -0.034 | -57.523
-6 | -0.575 | 0.01051 | -0.036 | -54.691
-5.5 | -0.512 | 0.00999 | -0.037 | -51.206
-5 | -0.446 | 0.00952 | -0.038 | -46.866
-4.5 | -0.379 | 0.00911 | -0.04 | -41.653
-4 | -0.313 | 0.0069 | -0.041 | -45.392
-3.5 | -0.244 | 0.0061 | -0.043 | -40.024
-3 | -0.175 | 0.00526 | -0.044 | -33.243
-2.5 | -0.104 | 0.0052 | -0.046 | -19.916
-2 | -0.031 | 0.00514 | -0.047 | -6.103
-1.5 | 0.041 | 0.0051 | -0.048 | 8.003
-1 | 0.113 | 0.0051 | -0.049 | 22.153
-0.5 | 0.185 | 0.00509 | -0.051 | 36.392
0 | 0.257 | 0.00517 | -0.052 | 49.814
0.5 | 0.33 | 0.00515 | -0.053 | 63.963
1 | 0.402 | 0.00527 | -0.054 | 76.27
1.5 | 0.474 | 0.00536 | -0.056 | 88.48
2 | 0.546 | 0.00543 | -0.057 | 100.627
2.5 | 0.618 | 0.00561 | -0.058 | 110.104
3 | 0.69 | 0.00576 | -0.059 | 119.712
3.5 | 0.752 | 0.00686 | -0.06 | 109.471
4 | 0.816 | 0.00774 | -0.061 | 105.537
4.5 | 0.88 | 0.00881 | -0.062 | 99.879
5 | 0.938 | 0.01165 | -0.063 | 80.473
5.5 | 0.997 | 0.01229 | -0.064 | 81.162
6 | 1.054 | 0.01307 | -0.065 | 80.64
6.5 | 1.106 | 0.01388 | -0.066 | 79.688
7 | 1.152 | 0.01472 | -0.067 | 78.301
7.5 | 1.191 | 0.01566 | -0.068 | 76.003
8 | 1.217 | 0.01675 | -0.069 | 72.655
8.5 | 1.221 | 0.01797 | -0.07 | 67.944
9 | 1.177 | 0.01951 | -0.071 | 60.339
9.5 | 0.843 | 0.02312 | -0.071 | 36.456
10 | 0.793 | 0.02291 | -0.072 | 34.618
10.5 | 0.821 | 0.02597 | -0.073 | 31.627
11 | 0.723 | 0.07904 | -0.039 | 9.143
11.5 | 0.886 | 0.02727 | -0.075 | 32.493
12 | 0.912 | 0.03094 | -0.075 | 29.491
12.5 | 0.899 | 0.04883 | -0.07 | 18.408
13 | 0.84 | 0.09559 | -0.048 | 8.791
13.5 | 0.993 | 0.03904 | -0.076 | 25.432
14 | 1.005 | 0.04916 | -0.075 | 20.442
14.5 | 1.037 | 0.05228 | -0.076 | 19.827
15 | 0.948 | 0.1079 | -0.049 | 8.79
15.5 | 1.037 | 0.08173 | -0.069 | 12.687
16 | 1.112 | 0.06568 | -0.077 | 16.937
16.5 | 1.03 | 0.12054 | -0.051 | 8.545
17 | 1.081 | 0.11546 | -0.062 | 9.36
17.5 | 1.206 | 0.06929 | -0.079 | 17.407
18 | 1.224 | 0.07955 | -0.079 | 15.386
18.5 | 1.149 | 0.13543 | -0.059 | 8.487
19 | 1.232 | 0.10862 | -0.073 | 11.343
19.5 | 1.313 | 0.08502 | -0.081 | 15.446
20 | 1.302 | 0.11309 | -0.077 | 11.511

## 104. Re 8M Mach 0.50 (2)
BIGFOIL.COM POLAR EXPORT
NACA65-219
NACA65-219 |  |  |  | Cl Max: | 1.2256 | at alpha= | 12.5 | deg
XFOIL ncrit=9 |  |  |  | L/D Max: | 139.272 | at alpha= | 3 | deg
Re: | 8000000 |  |  | Cd Min: | 0.1517 | at alpha= | 17.5 | deg
Mach: | 0.5 |  |  | Cl=0 at alpha= | -1.511 | deg
|  |  |  | @ Cl=0.1, Cd= | 0.0041371
|  |  |  | @ Cl=0.4, Cd= | 0.004219
|  |  |  | @ Cl=0.6, Cd= | 0.0044625
alpha (deg) | Cl | Cd | Cm | Cl/Cd
-17 | -0.6554 | 0.13234 | -0.063 | -4.9524
-16.5 | -0.6743 | 0.1198 | -0.0711 | -5.6285
-16 | -0.6949 | 0.10718 | -0.0793 | -6.4835
-15.5 | -0.7143 | 0.09503 | -0.0873 | -7.5166
-15 | -0.7412 | 0.08257 | -0.0954 | -8.9766
-14.5 | -0.7666 | 0.07123 | -0.1023 | -10.7623
-14 | -0.7943 | 0.0609 | -0.1073 | -13.0427
-13.5 | -0.8309 | 0.05099 | -0.1105 | -16.2954
-13 | -0.8603 | 0.04287 | -0.1111 | -20.0676
-12.5 | -0.8782 | 0.0364 | -0.1095 | -24.1264
-12 | -0.8844 | 0.03134 | -0.1063 | -28.2195
-11.5 | -0.884 | 0.02703 | -0.1022 | -32.7044
-11 | -0.8718 | 0.0237 | -0.0977 | -36.7848
-10.5 | -0.8509 | 0.02098 | -0.0932 | -40.5577
-10 | -0.8227 | 0.01884 | -0.0887 | -43.6677
-9.5 | -0.7888 | 0.01704 | -0.0846 | -46.2911
-9 | -0.7514 | 0.01551 | -0.0805 | -48.4462
-8.5 | -0.7154 | 0.014 | -0.0764 | -51.1
-8 | -0.6745 | 0.01277 | -0.0726 | -52.8191
-7.5 | -0.6325 | 0.01169 | -0.0689 | -54.1061
-7 | -0.5879 | 0.01076 | -0.0654 | -54.6375
-6.5 | -0.5471 | 0.00986 | -0.0614 | -55.4868
-6 | -0.5065 | 0.00913 | -0.057 | -55.4765
-5.5 | -0.4735 | 0.00863 | -0.0509 | -54.8667
-5 | -0.4198 | 0.00824 | -0.0484 | -50.9466
-4.5 | -0.3635 | 0.00785 | -0.0465 | -46.3057
-4 | -0.3096 | 0.00723 | -0.0445 | -42.8216
-3 | -0.1969 | 0.00574 | -0.042 | -34.3031
-2 | -0.0709 | 0.00425 | -0.0424 | -16.6824
-1.5 | 0.0016 | 0.00416 | -0.0438 | 0.38462
-1 | 0.0741 | 0.00413 | -0.0453 | 17.9419
-0.5 | 0.1466 | 0.00415 | -0.0468 | 35.3253
0 | 0.2196 | 0.00413 | -0.0484 | 53.1719
0.5 | 0.2929 | 0.00415 | -0.05 | 70.5783
1 | 0.3655 | 0.0042 | -0.0515 | 87.0238
1.5 | 0.438 | 0.00424 | -0.0529 | 103.3019
2 | 0.5098 | 0.00432 | -0.0541 | 118.0093
2.5 | 0.5824 | 0.00439 | -0.0553 | 132.6651
3 | 0.6504 | 0.00467 | -0.0556 | 139.2719
3.5 | 0.6961 | 0.00571 | -0.0521 | 121.9089
4 | 0.7338 | 0.0068 | -0.0471 | 107.9118
4.5 | 0.7576 | 0.00783 | -0.0395 | 96.7561
5 | 0.771 | 0.00887 | -0.0302 | 86.9222
5.5 | 0.7869 | 0.0103 | -0.0224 | 76.3981
6 | 0.8073 | 0.01197 | -0.0161 | 67.4436
6.5 | 0.8404 | 0.01346 | -0.0118 | 62.4368
7 | 0.8801 | 0.01482 | -0.0084 | 59.386
7.5 | 0.9203 | 0.01626 | -0.0052 | 56.599
8 | 0.9581 | 0.01791 | -0.0017 | 53.4953
8.5 | 0.9971 | 0.0196 | 0.0015 | 50.8724
9 | 1.0343 | 0.02148 | 0.0049 | 48.1518
9.5 | 1.069 | 0.02362 | 0.0083 | 45.2583
10 | 1.105 | 0.02583 | 0.0116 | 42.7797
10.5 | 1.1381 | 0.02836 | 0.0149 | 40.1305
11 | 1.1698 | 0.03113 | 0.0182 | 37.5779
11.5 | 1.1955 | 0.03444 | 0.0215 | 34.7125
12 | 1.2156 | 0.03833 | 0.0247 | 31.7141
12.5 | 1.2256 | 0.04319 | 0.0276 | 28.3769
13 | 1.2238 | 0.04918 | 0.03 | 24.8841
13.5 | 1.2089 | 0.05669 | 0.0312 | 21.3247
14 | 1.1891 | 0.0653 | 0.0308 | 18.2098
14.5 | 1.1636 | 0.07535 | 0.0286 | 15.4426
15 | 1.136 | 0.08661 | 0.0243 | 13.1163
15.5 | 1.1091 | 0.09879 | 0.0182 | 11.2268
16 | 1.0831 | 0.11178 | 0.0105 | 9.6896
16.5 | 1.0601 | 0.12505 | 0.002 | 8.4774
17 | 1.0399 | 0.13844 | -0.007 | 7.5116
17.5 | 1.0229 | 0.1517 | -0.0162 | 6.7429

## 105. Re 10M Mach 0.00 (1)
BIGFOIL.COM POLAR EXPORT
NACA65-219
NACA65-219 |  |  |  | Cl Max: | 1.506 | at alpha= | 15 | deg
JavaFoil+Calcfoil stall+Eppler ext transition |  |  |  | L/D Max: | 109.989 | at alpha= | 5 | deg
Re: | 10000000 |  |  | Cd Min: | 0.00473 | at alpha= | -1.5 | deg
Mach: | 0 |  |  | Cl=0 at alpha= | -1.7823 | deg
|  |  |  | @ Cl=0.1, Cd= | 0.00474
|  |  |  | @ Cl=0.4, Cd= | 0.0048771
|  |  |  | @ Cl=0.6, Cd= | 0.0058963
alpha (deg) | Cl | Cd | Cm | Cl/Cd
-20 | -1.181 | 0.0439 | -0.002 | -26.906
-19.5 | -1.198 | 0.04041 | -0.003 | -29.651
-19 | -1.214 | 0.03676 | -0.004 | -33.027
-18.5 | -1.225 | 0.03453 | -0.005 | -35.48
-18 | -1.236 | 0.03126 | -0.006 | -39.55
-17.5 | -1.242 | 0.02945 | -0.007 | -42.191
-17 | -1.248 | 0.02681 | -0.008 | -46.536
-16.5 | -1.248 | 0.02498 | -0.009 | -49.972
-16 | -1.245 | 0.02351 | -0.01 | -52.964
-15.5 | -1.239 | 0.02191 | -0.011 | -56.56
-15 | -1.23 | 0.02031 | -0.012 | -60.576
-14.5 | -1.216 | 0.01909 | -0.013 | -63.718
-14 | -1.2 | 0.01785 | -0.014 | -67.205
-13.5 | -1.179 | 0.01687 | -0.015 | -69.861
-13 | -1.154 | 0.01595 | -0.016 | -72.325
-12.5 | -1.123 | 0.015 | -0.017 | -74.901
-12 | -1.09 | 0.01419 | -0.018 | -76.824
-11.5 | -1.054 | 0.01348 | -0.019 | -78.18
-11 | -1.015 | 0.01276 | -0.02 | -79.568
-10.5 | -0.974 | 0.01214 | -0.021 | -80.217
-10 | -0.93 | 0.01158 | -0.022 | -80.331
-9.5 | -0.884 | 0.01106 | -0.023 | -79.968
-9 | -0.836 | 0.01054 | -0.025 | -79.3
-8.5 | -0.786 | 0.01005 | -0.026 | -78.199
-8 | -0.734 | 0.00962 | -0.027 | -76.339
-7.5 | -0.681 | 0.00924 | -0.028 | -73.64
-7 | -0.626 | 0.00892 | -0.029 | -70.168
-6.5 | -0.57 | 0.00858 | -0.03 | -66.399
-6 | -0.512 | 0.00828 | -0.031 | -61.846
-5.5 | -0.454 | 0.00801 | -0.033 | -56.635
-5 | -0.395 | 0.00777 | -0.034 | -50.827
-4.5 | -0.336 | 0.00618 | -0.035 | -54.397
-4 | -0.276 | 0.00616 | -0.036 | -44.736
-3.5 | -0.214 | 0.00575 | -0.037 | -37.175
-3 | -0.152 | 0.00537 | -0.038 | -28.251
-2.5 | -0.09 | 0.00476 | -0.039 | -18.817
-2 | -0.027 | 0.00475 | -0.041 | -5.717
-1.5 | 0.035 | 0.00473 | -0.042 | 7.474
-1 | 0.098 | 0.00474 | -0.043 | 20.668
-0.5 | 0.16 | 0.00474 | -0.044 | 33.81
0 | 0.223 | 0.00476 | -0.045 | 46.825
0.5 | 0.285 | 0.00478 | -0.046 | 59.738
1 | 0.348 | 0.00481 | -0.047 | 72.409
1.5 | 0.41 | 0.00489 | -0.048 | 83.9
2 | 0.473 | 0.00498 | -0.049 | 95.015
2.5 | 0.535 | 0.00508 | -0.05 | 105.451
3 | 0.598 | 0.00588 | -0.051 | 101.593
3.5 | 0.657 | 0.00636 | -0.052 | 103.158
4 | 0.717 | 0.00684 | -0.053 | 104.906
4.5 | 0.777 | 0.00745 | -0.055 | 104.329
5 | 0.835 | 0.00759 | -0.055 | 109.989
5.5 | 0.888 | 0.00941 | -0.056 | 94.36
6 | 0.943 | 0.0098 | -0.057 | 96.27
6.5 | 0.997 | 0.0102 | -0.058 | 97.807
7 | 1.05 | 0.01063 | -0.059 | 98.821
7.5 | 1.102 | 0.01109 | -0.06 | 99.367
8 | 1.151 | 0.01156 | -0.061 | 99.556
8.5 | 1.198 | 0.01204 | -0.061 | 99.551
9 | 1.242 | 0.01258 | -0.062 | 98.672
9.5 | 1.283 | 0.01316 | -0.063 | 97.504
10 | 1.321 | 0.01375 | -0.064 | 96.054
10.5 | 1.356 | 0.01436 | -0.065 | 94.428
11 | 1.387 | 0.01508 | -0.066 | 91.995
11.5 | 1.415 | 0.01578 | -0.066 | 89.704
12 | 1.44 | 0.01663 | -0.067 | 86.551
12.5 | 1.461 | 0.01746 | -0.068 | 83.638
13 | 1.477 | 0.01845 | -0.069 | 80.065
13.5 | 1.49 | 0.01954 | -0.069 | 76.268
14 | 1.5 | 0.02073 | -0.07 | 72.353
14.5 | 1.505 | 0.02197 | -0.071 | 68.476
15 | 1.506 | 0.02334 | -0.071 | 64.535
15.5 | 1.503 | 0.02483 | -0.072 | 60.533
16 | 1.493 | 0.02657 | -0.072 | 56.172
16.5 | 1.479 | 0.02823 | -0.073 | 52.381
17 | 1.461 | 0.03029 | -0.073 | 48.23
17.5 | 1.441 | 0.03235 | -0.074 | 44.532
18 | 1.418 | 0.0346 | -0.074 | 40.966
18.5 | 1.391 | 0.03764 | -0.075 | 36.943
19 | 1.36 | 0.04145 | -0.075 | 32.816
19.5 | 1.33 | 0.0448 | -0.075 | 29.684
20 | 1.298 | 0.04849 | -0.075 | 26.765

## 106. Re 10M Mach 0.00 (2)
BIGFOIL.COM POLAR EXPORT
NACA65-219
NACA65-219 |  |  |  | Cl Max: | 1.661 | at alpha= | 20 | deg
XFOIL ncrit=9 |  |  |  | L/D Max: | 117.26 | at alpha= | 2.5 | deg
Re: | 10000000 |  |  | Cd Min: | 0.04991 | at alpha= | 20 | deg
Mach: | 0 |  |  | Cl=0 at alpha= | -1.563 | deg
|  |  |  | @ Cl=0.1, Cd= | 0.0037743
|  |  |  | @ Cl=0.4, Cd= | 0.0039152
|  |  |  | @ Cl=0.6, Cd= | 0.00593
alpha (deg) | Cl | Cd | Cm | Cl/Cd
-20 | -1.5608 | 0.03916 | -0.0497 | -39.857
-19.5 | -1.5362 | 0.03626 | -0.0505 | -42.3662
-18.5 | -1.4416 | 0.03061 | -0.0601 | -47.0957
-18 | -1.3527 | 0.02806 | -0.0727 | -48.2074
-17.5 | -1.3304 | 0.02643 | -0.0708 | -50.3367
-17 | -1.31 | 0.02447 | -0.0691 | -53.5349
-16.5 | -1.2882 | 0.0226 | -0.0673 | -57
-16 | -1.2627 | 0.02103 | -0.0657 | -60.0428
-15.5 | -1.2363 | 0.01956 | -0.0639 | -63.2055
-15 | -1.2087 | 0.01822 | -0.0621 | -66.3392
-14.5 | -1.1792 | 0.01701 | -0.0602 | -69.3239
-14 | -1.1485 | 0.01592 | -0.0583 | -72.142
-13.5 | -1.1155 | 0.01494 | -0.0566 | -74.6653
-13 | -1.0831 | 0.014 | -0.0546 | -77.3643
-12.5 | -1.0503 | 0.01312 | -0.0524 | -80.0534
-12 | -1.0175 | 0.01228 | -0.0501 | -82.8583
-11.5 | -0.9858 | 0.0115 | -0.0474 | -85.7217
-11 | -0.952 | 0.01083 | -0.0448 | -87.904
-10.5 | -0.9193 | 0.01026 | -0.0418 | -89.6004
-10 | -0.8913 | 0.00981 | -0.0374 | -90.8563
-9.5 | -0.8507 | 0.0095 | -0.0352 | -89.5474
-9 | -0.8055 | 0.00911 | -0.034 | -88.4193
-8.5 | -0.7573 | 0.00877 | -0.0332 | -86.3512
-8 | -0.7066 | 0.00849 | -0.0329 | -83.2273
-7.5 | -0.6544 | 0.00822 | -0.0328 | -79.6107
-7 | -0.6021 | 0.00794 | -0.0328 | -75.8312
-6.5 | -0.5479 | 0.00769 | -0.033 | -71.2484
-6 | -0.4935 | 0.00743 | -0.0333 | -66.4199
-5.5 | -0.4384 | 0.00721 | -0.0337 | -60.8044
-5 | -0.3831 | 0.00693 | -0.0342 | -55.2814
-4.5 | -0.3286 | 0.00655 | -0.0345 | -50.1679
-4 | -0.2736 | 0.0062 | -0.0349 | -44.129
-3.5 | -0.2188 | 0.00576 | -0.0354 | -37.9861
-3 | -0.1626 | 0.00533 | -0.0361 | -30.5066
-2.5 | -0.1063 | 0.00486 | -0.0369 | -21.8724
-2 | -0.0513 | 0.00413 | -0.0376 | -12.4213
-1.5 | 0.0074 | 0.00384 | -0.0388 | 1.9271
-1 | 0.0683 | 0.00379 | -0.0402 | 18.0211
-0.5 | 0.1289 | 0.00376 | -0.0415 | 34.2819
0 | 0.189 | 0.00377 | -0.0427 | 50.1326
0.5 | 0.2497 | 0.00379 | -0.044 | 65.8839
1 | 0.3098 | 0.00382 | -0.0452 | 81.0995
1.5 | 0.3698 | 0.00388 | -0.0465 | 95.3093
2 | 0.4298 | 0.00395 | -0.0476 | 108.8101
2.5 | 0.4878 | 0.00416 | -0.0485 | 117.2596
3 | 0.5353 | 0.00502 | -0.0476 | 106.6335
3.5 | 0.5841 | 0.00574 | -0.0469 | 101.7596
4 | 0.6343 | 0.00634 | -0.0465 | 100.0473
4.5 | 0.6847 | 0.00686 | -0.046 | 99.8105
5 | 0.7332 | 0.00741 | -0.0452 | 98.9474
5.5 | 0.7818 | 0.00791 | -0.0445 | 98.8369
6 | 0.8291 | 0.00841 | -0.0434 | 98.585
6.5 | 0.8769 | 0.00881 | -0.0425 | 99.5346
7 | 0.9245 | 0.00917 | -0.0415 | 100.8179
7.5 | 0.9701 | 0.00954 | -0.0402 | 101.6876
8 | 1.0048 | 0.00988 | -0.0367 | 101.7004
8.5 | 1.0391 | 0.01036 | -0.0333 | 100.2992
9 | 1.0751 | 0.01086 | -0.0305 | 98.9963
9.5 | 1.1096 | 0.01149 | -0.0277 | 96.5709
10 | 1.1428 | 0.01223 | -0.0249 | 93.4424
10.5 | 1.1779 | 0.01297 | -0.0226 | 90.8173
11 | 1.2121 | 0.01381 | -0.0203 | 87.7697
11.5 | 1.2439 | 0.01481 | -0.0179 | 83.9905
12 | 1.2756 | 0.01588 | -0.0156 | 80.3275
12.5 | 1.3046 | 0.01714 | -0.0132 | 76.1144
13 | 1.3361 | 0.01834 | -0.0113 | 72.8517
13.5 | 1.3658 | 0.01969 | -0.0094 | 69.3652
14 | 1.3945 | 0.02114 | -0.0075 | 65.965
14.5 | 1.422 | 0.02274 | -0.0057 | 62.533
15 | 1.4475 | 0.02453 | -0.0039 | 59.0094
15.5 | 1.4717 | 0.02651 | -0.0022 | 55.5149
16 | 1.4955 | 0.02858 | -0.0007 | 52.3268
16.5 | 1.5184 | 0.03081 | 0.0007 | 49.2827
17 | 1.5449 | 0.03282 | 0.0017 | 47.0719
17.5 | 1.5674 | 0.03517 | 0.0028 | 44.5664
18 | 1.5866 | 0.03755 | 0.0042 | 42.253
18.5 | 1.6069 | 0.04036 | 0.0049 | 39.8142
19 | 1.6267 | 0.04329 | 0.0053 | 37.5768
19.5 | 1.6453 | 0.04642 | 0.0057 | 35.4438
20 | 1.661 | 0.04991 | 0.0059 | 33.2799

## 107. Re 10M Mach 0.10 (1)
BIGFOIL.COM POLAR EXPORT
NACA65-219
NACA65-219 |  |  |  | Cl Max: | 1.49 | at alpha= | 14.5 | deg
JavaFoil+Calcfoil stall+Eppler ext transition |  |  |  | L/D Max: | 115.579 | at alpha= | 5 | deg
Re: | 10000000 |  |  | Cd Min: | 0.00473 | at alpha= | -1.5 | deg
Mach: | 0.1 |  |  | Cl=0 at alpha= | -1.7857 | deg
|  |  |  | @ Cl=0.1, Cd= | 0.0047506
|  |  |  | @ Cl=0.4, Cd= | 0.0048984
|  |  |  | @ Cl=0.6, Cd= | 0.0058867
alpha (deg) | Cl | Cd | Cm | Cl/Cd
-20 | -1.124 | 0.0515 | -0.002 | -21.834
-19.5 | -1.151 | 0.04436 | -0.003 | -25.945
-19 | -1.172 | 0.03967 | -0.004 | -29.55
-18.5 | -1.189 | 0.03619 | -0.005 | -32.866
-18 | -1.205 | 0.03265 | -0.006 | -36.897
-17.5 | -1.215 | 0.03025 | -0.007 | -40.178
-17 | -1.224 | 0.02768 | -0.008 | -44.208
-16.5 | -1.228 | 0.02571 | -0.009 | -47.759
-16 | -1.229 | 0.02384 | -0.01 | -51.543
-15.5 | -1.225 | 0.02246 | -0.011 | -54.55
-15 | -1.218 | 0.021 | -0.012 | -58.006
-14.5 | -1.208 | 0.01958 | -0.013 | -61.672
-14 | -1.193 | 0.0184 | -0.014 | -64.805
-13.5 | -1.174 | 0.01718 | -0.015 | -68.353
-13 | -1.151 | 0.01621 | -0.016 | -70.983
-12.5 | -1.122 | 0.01525 | -0.017 | -73.532
-12 | -1.09 | 0.0144 | -0.018 | -75.689
-11.5 | -1.054 | 0.01366 | -0.019 | -77.193
-11 | -1.016 | 0.01293 | -0.02 | -78.641
-10.5 | -0.975 | 0.01233 | -0.021 | -79.122
-10 | -0.932 | 0.01171 | -0.022 | -79.578
-9.5 | -0.886 | 0.01116 | -0.024 | -79.457
-9 | -0.839 | 0.01063 | -0.025 | -78.892
-8.5 | -0.789 | 0.01017 | -0.026 | -77.544
-8 | -0.737 | 0.00969 | -0.027 | -76.034
-7.5 | -0.683 | 0.00933 | -0.028 | -73.252
-7 | -0.628 | 0.00898 | -0.029 | -69.985
-6.5 | -0.572 | 0.00864 | -0.03 | -66.213
-6 | -0.514 | 0.00832 | -0.032 | -61.828
-5.5 | -0.456 | 0.00805 | -0.033 | -56.665
-5 | -0.396 | 0.00778 | -0.034 | -50.962
-4.5 | -0.338 | 0.00621 | -0.035 | -54.378
-4 | -0.277 | 0.00621 | -0.036 | -44.57
-3.5 | -0.215 | 0.0058 | -0.037 | -37.071
-3 | -0.152 | 0.0054 | -0.039 | -28.214
-2.5 | -0.09 | 0.00478 | -0.04 | -18.843
-2 | -0.027 | 0.00479 | -0.041 | -5.694
-1.5 | 0.036 | 0.00473 | -0.042 | 7.513
-1 | 0.098 | 0.00475 | -0.043 | 20.702
-0.5 | 0.161 | 0.00477 | -0.044 | 33.819
0 | 0.224 | 0.00478 | -0.045 | 46.854
0.5 | 0.287 | 0.00481 | -0.046 | 59.589
1 | 0.35 | 0.00485 | -0.047 | 72.125
1.5 | 0.412 | 0.00491 | -0.048 | 84
2 | 0.475 | 0.005 | -0.05 | 95.004
2.5 | 0.538 | 0.00506 | -0.051 | 106.393
3 | 0.601 | 0.0059 | -0.052 | 101.767
3.5 | 0.66 | 0.00639 | -0.053 | 103.269
4 | 0.721 | 0.00692 | -0.054 | 104.105
4.5 | 0.781 | 0.00756 | -0.055 | 103.246
5 | 0.838 | 0.00725 | -0.056 | 115.579
5.5 | 0.892 | 0.00949 | -0.056 | 93.955
6 | 0.947 | 0.00986 | -0.057 | 96.064
6.5 | 1.002 | 0.01027 | -0.058 | 97.511
7 | 1.054 | 0.01073 | -0.059 | 98.235
7.5 | 1.106 | 0.01117 | -0.06 | 99
8 | 1.155 | 0.01166 | -0.061 | 99.039
8.5 | 1.202 | 0.01217 | -0.062 | 98.717
9 | 1.245 | 0.01271 | -0.063 | 98.004
9.5 | 1.286 | 0.0133 | -0.063 | 96.692
10 | 1.323 | 0.01392 | -0.064 | 95.069
10.5 | 1.357 | 0.0146 | -0.065 | 92.965
11 | 1.387 | 0.0153 | -0.066 | 90.69
11.5 | 1.414 | 0.016 | -0.067 | 88.38
12 | 1.437 | 0.01689 | -0.067 | 85.099
12.5 | 1.456 | 0.01774 | -0.068 | 82.094
13 | 1.471 | 0.01877 | -0.069 | 78.365
13.5 | 1.481 | 0.01987 | -0.07 | 74.545
14 | 1.488 | 0.02126 | -0.07 | 69.984
14.5 | 1.49 | 0.02247 | -0.071 | 66.327
15 | 1.488 | 0.02386 | -0.071 | 62.383
15.5 | 1.482 | 0.02553 | -0.072 | 58.034
16 | 1.467 | 0.02728 | -0.073 | 53.787
16.5 | 1.449 | 0.02907 | -0.073 | 49.843
17 | 1.426 | 0.03144 | -0.074 | 45.371
17.5 | 1.402 | 0.03348 | -0.074 | 41.86
18 | 1.374 | 0.03596 | -0.075 | 38.196
18.5 | 1.341 | 0.03934 | -0.075 | 34.096
19 | 1.306 | 0.04365 | -0.075 | 29.916
19.5 | 1.27 | 0.04748 | -0.075 | 26.752

## 108. Re 10M Mach 0.10 (2)
BIGFOIL.COM POLAR EXPORT
NACA65-219
NACA65-219 |  |  |  | Cl Max: | 1.6554 | at alpha= | 20 | deg
XFOIL ncrit=9 |  |  |  | L/D Max: | 118.005 | at alpha= | 2.5 | deg
Re: | 10000000 |  |  | Cd Min: | 0.05254 | at alpha= | 20 | deg
Mach: | 0.1 |  |  | Cl=0 at alpha= | -1.5624 | deg
|  |  |  | @ Cl=0.1, Cd= | 0.0037797
|  |  |  | @ Cl=0.4, Cd= | 0.0039223
|  |  |  | @ Cl=0.6, Cd= | 0.0059022
alpha (deg) | Cl | Cd | Cm | Cl/Cd
-20 | -1.5586 | 0.04123 | -0.0522 | -37.8026
-19.5 | -1.5355 | 0.03802 | -0.053 | -40.3866
-18.5 | -1.4425 | 0.03211 | -0.0622 | -44.9237
-18 | -1.3529 | 0.02913 | -0.0753 | -46.4435
-17.5 | -1.331 | 0.02742 | -0.0732 | -48.5412
-17 | -1.3071 | 0.02557 | -0.0717 | -51.1185
-16.5 | -1.2864 | 0.02355 | -0.0699 | -54.6242
-16 | -1.261 | 0.02187 | -0.0682 | -57.6589
-15.5 | -1.2349 | 0.02031 | -0.0664 | -60.8026
-15 | -1.2078 | 0.01888 | -0.0644 | -63.9725
-14.5 | -1.1787 | 0.01759 | -0.0625 | -67.0097
-14 | -1.1482 | 0.01642 | -0.0606 | -69.9269
-13.5 | -1.1154 | 0.01538 | -0.0587 | -72.5228
-13 | -1.0829 | 0.01438 | -0.0566 | -75.306
-12.5 | -1.0498 | 0.01347 | -0.0545 | -77.9362
-12 | -1.0167 | 0.01259 | -0.0522 | -80.7546
-11.5 | -0.9848 | 0.01175 | -0.0494 | -83.8128
-11 | -0.951 | 0.01103 | -0.0468 | -86.2194
-10.5 | -0.9173 | 0.01043 | -0.0439 | -87.9482
-10 | -0.8856 | 0.0099 | -0.0403 | -89.4545
-9.5 | -0.8528 | 0.00958 | -0.0365 | -89.0188
-9 | -0.808 | 0.00919 | -0.035 | -87.9217
-8.5 | -0.7603 | 0.00883 | -0.0341 | -86.1042
-8 | -0.7098 | 0.00854 | -0.0336 | -83.1148
-7.5 | -0.6573 | 0.00827 | -0.0335 | -79.48
-7 | -0.605 | 0.00798 | -0.0333 | -75.8145
-6.5 | -0.5507 | 0.00772 | -0.0335 | -71.3342
-6 | -0.496 | 0.00746 | -0.0337 | -66.4879
-5.5 | -0.4407 | 0.00724 | -0.0341 | -60.8702
-5 | -0.3849 | 0.00697 | -0.0345 | -55.2224
-4.5 | -0.3303 | 0.00658 | -0.0348 | -50.1976
-4 | -0.2751 | 0.00622 | -0.0352 | -44.2283
-3.5 | -0.2201 | 0.00578 | -0.0356 | -38.0796
-3 | -0.1636 | 0.00534 | -0.0363 | -30.6367
-2.5 | -0.1071 | 0.00487 | -0.0371 | -21.9918
-2 | -0.0519 | 0.00413 | -0.0378 | -12.5666
-1.5 | 0.0074 | 0.00384 | -0.039 | 1.9271
-1 | 0.0686 | 0.00379 | -0.0403 | 18.1003
-0.5 | 0.1295 | 0.00377 | -0.0417 | 34.3501
0 | 0.1901 | 0.00378 | -0.0429 | 50.291
0.5 | 0.2512 | 0.00379 | -0.0442 | 66.2797
1 | 0.3117 | 0.00383 | -0.0455 | 81.3838
1.5 | 0.3721 | 0.00389 | -0.0467 | 95.6555
2 | 0.4325 | 0.00396 | -0.0479 | 109.2172
2.5 | 0.4909 | 0.00416 | -0.0487 | 118.0048
3.5 | 0.5875 | 0.00575 | -0.0471 | 102.1739
4 | 0.6376 | 0.00636 | -0.0466 | 100.2516
4.5 | 0.688 | 0.00689 | -0.046 | 99.8549
5 | 0.7366 | 0.00744 | -0.0452 | 99.0054
5.5 | 0.7851 | 0.00795 | -0.0443 | 98.7547
6 | 0.8321 | 0.00846 | -0.0431 | 98.357
6.5 | 0.8797 | 0.00886 | -0.042 | 99.2889
7 | 0.9269 | 0.00923 | -0.0409 | 100.4225
7.5 | 0.9697 | 0.00959 | -0.0388 | 101.1157
8 | 1.0029 | 0.00998 | -0.035 | 100.491
8.5 | 1.0381 | 0.01049 | -0.0318 | 98.9609
9 | 1.0744 | 0.01103 | -0.029 | 97.4071
9.5 | 1.1087 | 0.01171 | -0.0261 | 94.6798
10 | 1.1429 | 0.01247 | -0.0234 | 91.652
10.5 | 1.1778 | 0.01326 | -0.021 | 88.8235
11 | 1.2118 | 0.01417 | -0.0187 | 85.5187
11.5 | 1.2428 | 0.01525 | -0.0161 | 81.4951
12 | 1.2744 | 0.0164 | -0.0138 | 77.7073
12.5 | 1.3042 | 0.01768 | -0.0115 | 73.767
13 | 1.3354 | 0.01896 | -0.0095 | 70.4325
13.5 | 1.365 | 0.02038 | -0.0075 | 66.9774
14 | 1.3937 | 0.02192 | -0.0056 | 63.5812
14.5 | 1.4212 | 0.0236 | -0.0038 | 60.2203
15 | 1.4468 | 0.02548 | -0.002 | 56.7818
15.5 | 1.4713 | 0.02752 | -0.0003 | 53.4629
16 | 1.4955 | 0.02967 | 0.0013 | 50.4044
16.5 | 1.5195 | 0.03192 | 0.0026 | 47.6034
17 | 1.5439 | 0.03421 | 0.0037 | 45.1301
17.5 | 1.5662 | 0.0367 | 0.0047 | 42.6757
18 | 1.5862 | 0.03912 | 0.0061 | 40.547
18.5 | 1.6075 | 0.04194 | 0.0068 | 38.3286
19 | 1.6257 | 0.04516 | 0.0073 | 35.9987
19.5 | 1.6415 | 0.04872 | 0.0076 | 33.6925
20 | 1.6554 | 0.05254 | 0.0078 | 31.5074

## 109. Re 10M Mach 0.25 (1)
BIGFOIL.COM POLAR EXPORT
NACA65-219
NACA65-219 |  |  |  | Cl Max: | 1.413 | at alpha= | 12.5 | deg
JavaFoil+Calcfoil stall+Eppler ext transition |  |  |  | L/D Max: | 115.03 | at alpha= | 4.5 | deg
Re: | 10000000 |  |  | Cd Min: | 0.00478 | at alpha= | -1.5 | deg
Mach: | 0.25 |  |  | Cl=0 at alpha= | -1.7846 | deg
|  |  |  | @ Cl=0.1, Cd= | 0.0048095
|  |  |  | @ Cl=0.4, Cd= | 0.0049431
|  |  |  | @ Cl=0.6, Cd= | 0.0057942
alpha (deg) | Cl | Cd | Cm | Cl/Cd
-19 | -0.746 | 0.13794 | -0.003 | -5.408
-18.5 | -0.792 | 0.12845 | -0.003 | -6.164
-18 | -0.841 | 0.11308 | -0.004 | -7.433
-17.5 | -0.968 | 0.04449 | -0.007 | -21.749
-17 | -1.011 | 0.03856 | -0.008 | -26.222
-16.5 | -1.052 | 0.03232 | -0.009 | -32.536
-16 | -1.082 | 0.02888 | -0.01 | -37.449
-15.5 | -1.104 | 0.02635 | -0.011 | -41.909
-15 | -1.12 | 0.02432 | -0.012 | -46.066
-14.5 | -1.13 | 0.02246 | -0.013 | -50.313
-14 | -1.134 | 0.02067 | -0.014 | -54.845
-13.5 | -1.13 | 0.01925 | -0.015 | -58.725
-13 | -1.12 | 0.01794 | -0.016 | -62.44
-12.5 | -1.101 | 0.01676 | -0.017 | -65.713
-12 | -1.077 | 0.01581 | -0.019 | -68.156
-11.5 | -1.049 | 0.01482 | -0.02 | -70.785
-11 | -1.017 | 0.01393 | -0.021 | -72.994
-10.5 | -0.981 | 0.01318 | -0.022 | -74.414
-10 | -0.941 | 0.01249 | -0.023 | -75.307
-9.5 | -0.897 | 0.01183 | -0.024 | -75.859
-9 | -0.851 | 0.01126 | -0.025 | -75.605
-8.5 | -0.802 | 0.01066 | -0.026 | -75.214
-8 | -0.751 | 0.01016 | -0.028 | -73.881
-7.5 | -0.697 | 0.00972 | -0.029 | -71.717
-7 | -0.642 | 0.00931 | -0.03 | -68.921
-6.5 | -0.585 | 0.00895 | -0.031 | -65.363
-6 | -0.526 | 0.00861 | -0.032 | -61.148
-5.5 | -0.467 | 0.0083 | -0.033 | -56.237
-5 | -0.406 | 0.00801 | -0.035 | -50.686
-4.5 | -0.346 | 0.00682 | -0.036 | -50.674
-4 | -0.284 | 0.00643 | -0.037 | -44.249
-3.5 | -0.221 | 0.00594 | -0.039 | -37.146
-3 | -0.157 | 0.00548 | -0.04 | -28.59
-2.5 | -0.093 | 0.00483 | -0.041 | -19.167
-2 | -0.028 | 0.0048 | -0.042 | -5.848
-1.5 | 0.037 | 0.00478 | -0.043 | 7.638
-1 | 0.101 | 0.00481 | -0.044 | 21.027
-0.5 | 0.166 | 0.00482 | -0.045 | 34.336
0 | 0.23 | 0.0048 | -0.046 | 47.995
0.5 | 0.295 | 0.00484 | -0.048 | 60.866
1 | 0.359 | 0.00488 | -0.049 | 73.63
1.5 | 0.424 | 0.00498 | -0.05 | 85.132
2 | 0.488 | 0.00503 | -0.051 | 97.112
2.5 | 0.553 | 0.00517 | -0.052 | 107
3 | 0.617 | 0.00602 | -0.053 | 102.556
3.5 | 0.678 | 0.00658 | -0.054 | 103.03
4 | 0.74 | 0.00715 | -0.055 | 103.56
4.5 | 0.799 | 0.00695 | -0.056 | 115.03
5 | 0.857 | 0.00827 | -0.057 | 103.678
5.5 | 0.912 | 0.00985 | -0.058 | 92.62
6 | 0.969 | 0.01028 | -0.059 | 94.254
6.5 | 1.024 | 0.01077 | -0.06 | 95.041
7 | 1.076 | 0.01125 | -0.061 | 95.645
7.5 | 1.127 | 0.01177 | -0.061 | 95.762
8 | 1.176 | 0.01233 | -0.062 | 95.387
8.5 | 1.221 | 0.01289 | -0.063 | 94.747
9 | 1.262 | 0.0135 | -0.064 | 93.438
9.5 | 1.298 | 0.01421 | -0.065 | 91.382
10 | 1.331 | 0.01489 | -0.066 | 89.352
10.5 | 1.358 | 0.0157 | -0.067 | 86.526
11 | 1.381 | 0.01651 | -0.067 | 83.607
11.5 | 1.397 | 0.01751 | -0.068 | 79.807
12 | 1.408 | 0.01851 | -0.069 | 76.076
12.5 | 1.413 | 0.01976 | -0.07 | 71.474
13 | 1.411 | 0.02105 | -0.07 | 66.994
13.5 | 1.401 | 0.02269 | -0.071 | 61.754
14 | 1.387 | 0.02405 | -0.072 | 57.648
14.5 | 1.364 | 0.02603 | -0.072 | 52.395
15 | 1.335 | 0.02779 | -0.073 | 48.058
15.5 | 1.297 | 0.0303 | -0.073 | 42.814
16 | 1.246 | 0.03366 | -0.074 | 37.007
16.5 | 1.188 | 0.03732 | -0.074 | 31.822
17 | 1.122 | 0.04234 | -0.074 | 26.51
17.5 | 1.051 | 0.04871 | -0.074 | 21.568

## 110. Re 10M Mach 0.25 (2)
BIGFOIL.COM POLAR EXPORT
NACA65-219
NACA65-219 |  |  |  | Cl Max: | 1.6273 | at alpha= | 20 | deg
XFOIL ncrit=9 |  |  |  | L/D Max: | 121.775 | at alpha= | 2.5 | deg
Re: | 10000000 |  |  | Cd Min: | 0.06757 | at alpha= | 20 | deg
Mach: | 0.25 |  |  | Cl=0 at alpha= | -1.5552 | deg
|  |  |  | @ Cl=0.1, Cd= | 0.0038105
|  |  |  | @ Cl=0.4, Cd= | 0.0039273
|  |  |  | @ Cl=0.6, Cd= | 0.0056538
alpha (deg) | Cl | Cd | Cm | Cl/Cd
-20 | -1.5103 | 0.05652 | -0.0643 | -26.7215
-19.5 | -1.4962 | 0.05111 | -0.0664 | -29.2741
-18.5 | -1.4278 | 0.04145 | -0.075 | -34.4463
-18 | -1.3409 | 0.03648 | -0.0888 | -36.7571
-17.5 | -1.3232 | 0.0341 | -0.0863 | -38.8035
-17 | -1.3025 | 0.03147 | -0.0847 | -41.3886
-16.5 | -1.2781 | 0.02912 | -0.083 | -43.8908
-16 | -1.2511 | 0.02701 | -0.0813 | -46.3199
-15.5 | -1.2277 | 0.02479 | -0.0793 | -49.524
-15 | -1.2039 | 0.02271 | -0.0769 | -53.0119
-14.5 | -1.1757 | 0.02098 | -0.0747 | -56.0391
-14 | -1.1467 | 0.01939 | -0.0723 | -59.1387
-13.5 | -1.1151 | 0.018 | -0.07 | -61.95
-13 | -1.0827 | 0.01667 | -0.0676 | -64.949
-12.5 | -1.05 | 0.01546 | -0.065 | -67.9172
-12 | -1.0146 | 0.0144 | -0.0626 | -70.4583
-11.5 | -0.9804 | 0.01336 | -0.0599 | -73.3832
-11 | -0.946 | 0.01239 | -0.0571 | -76.3519
-10.5 | -0.9114 | 0.01152 | -0.0541 | -79.1146
-10 | -0.8747 | 0.01079 | -0.0513 | -81.0658
-9.5 | -0.8382 | 0.01018 | -0.0481 | -82.3379
-9 | -0.8047 | 0.00962 | -0.0442 | -83.6486
-8.5 | -0.7724 | 0.00922 | -0.0397 | -83.7744
-8 | -0.7242 | 0.00884 | -0.0381 | -81.9231
-7.5 | -0.6727 | 0.00852 | -0.0371 | -78.9554
-7 | -0.6195 | 0.00823 | -0.0365 | -75.2734
-6.5 | -0.5651 | 0.00791 | -0.0361 | -71.4412
-6 | -0.5091 | 0.00767 | -0.036 | -66.3755
-5.5 | -0.4525 | 0.00741 | -0.0361 | -61.0661
-5 | -0.3953 | 0.00712 | -0.0363 | -55.5197
-4 | -0.2829 | 0.00638 | -0.0366 | -44.3417
-3.5 | -0.2269 | 0.00586 | -0.0368 | -38.7201
-2.5 | -0.1114 | 0.00491 | -0.038 | -22.6884
-2 | -0.0548 | 0.00414 | -0.0387 | -13.2367
-1.5 | 0.0068 | 0.00385 | -0.04 | 1.7662
-1 | 0.0702 | 0.00382 | -0.0414 | 18.377
-0.5 | 0.1332 | 0.0038 | -0.0427 | 35.0526
0 | 0.196 | 0.0038 | -0.0441 | 51.5789
0.5 | 0.2593 | 0.00381 | -0.0454 | 68.0577
1 | 0.3219 | 0.00386 | -0.0467 | 83.3938
1.5 | 0.3845 | 0.00391 | -0.048 | 98.3376
2 | 0.4471 | 0.00398 | -0.0492 | 112.3367
2.5 | 0.5078 | 0.00417 | -0.0501 | 121.7746
3.5 | 0.6066 | 0.00576 | -0.048 | 105.3125
4 | 0.6557 | 0.00647 | -0.0469 | 101.3447
4.5 | 0.7057 | 0.00706 | -0.0458 | 99.9575
5 | 0.7527 | 0.0077 | -0.0442 | 97.7532
5.5 | 0.8 | 0.00823 | -0.0426 | 97.2053
6 | 0.8452 | 0.00877 | -0.0406 | 96.374
6.5 | 0.8886 | 0.00919 | -0.0381 | 96.6921
7 | 0.9226 | 0.0096 | -0.0338 | 96.1042
7.5 | 0.9602 | 0.01011 | -0.0305 | 94.9753
8 | 0.996 | 0.01074 | -0.0271 | 92.7374
8.5 | 1.0342 | 0.01139 | -0.0242 | 90.7989
9 | 1.0702 | 0.0122 | -0.0212 | 87.7213
9.5 | 1.1049 | 0.01313 | -0.0183 | 84.1508
10 | 1.1417 | 0.01407 | -0.0157 | 81.1443
10.5 | 1.1765 | 0.01515 | -0.0131 | 77.6568
11 | 1.21 | 0.01639 | -0.0105 | 73.8255
11.5 | 1.2391 | 0.01788 | -0.0075 | 69.3009
12 | 1.2721 | 0.0193 | -0.0052 | 65.9119
12.5 | 1.3038 | 0.02082 | -0.0029 | 62.6225
13 | 1.3345 | 0.02251 | -0.0006 | 59.2848
13.5 | 1.3644 | 0.02432 | 0.0016 | 56.102
14 | 1.3924 | 0.02634 | 0.0037 | 52.8626
14.5 | 1.4185 | 0.02859 | 0.0058 | 49.6153
15 | 1.443 | 0.03106 | 0.0077 | 46.4585
16 | 1.4951 | 0.03613 | 0.0108 | 41.3811
16.5 | 1.5181 | 0.03906 | 0.0122 | 38.8658
17 | 1.5404 | 0.04214 | 0.0134 | 36.5543
17.5 | 1.5613 | 0.04543 | 0.0144 | 34.3672
18 | 1.5792 | 0.04891 | 0.0156 | 32.2879
18.5 | 1.594 | 0.05279 | 0.0164 | 30.1951
19 | 1.6061 | 0.05743 | 0.0166 | 27.9662
19.5 | 1.6154 | 0.06252 | 0.0164 | 25.8381
20 | 1.6273 | 0.06757 | 0.0159 | 24.0832

## 111. Re 10M Mach 0.50 (1)
BIGFOIL.COM POLAR EXPORT
NACA65-219
NACA65-219 |  |  |  | Cl Max: | 1.242 | at alpha= | 20 | deg
JavaFoil+Calcfoil stall+Eppler ext transition |  |  |  | L/D Max: | 114.327 | at alpha= | 3 | deg
Re: | 10000000 |  |  | Cd Min: | 0.00498 | at alpha= | -1.5 | deg
Mach: | 0.5 |  |  | Cl=0 at alpha= | -1.7847 | deg
|  |  |  | @ Cl=0.1, Cd= | 0.0050128
|  |  |  | @ Cl=0.4, Cd= | 0.0051881
|  |  |  | @ Cl=0.6, Cd= | 0.0054675
alpha (deg) | Cl | Cd | Cm | Cl/Cd
-20 | -1.035 | 0.15906 | -0.002 | -6.509
-19.5 | -1.026 | 0.13354 | -0.003 | -7.685
-19 | -1.009 | 0.11617 | -0.004 | -8.685
-18.5 | -0.957 | 0.13056 | -0.004 | -7.332
-18 | -0.922 | 0.12924 | -0.004 | -7.133
-17.5 | -0.904 | 0.12374 | -0.005 | -7.306
-17 | -0.884 | 0.10936 | -0.007 | -8.082
-16.5 | -0.843 | 0.11395 | -0.007 | -7.396
-16 | -0.808 | 0.11256 | -0.007 | -7.18
-15.5 | -0.786 | 0.11014 | -0.008 | -7.136
-15 | -0.758 | 0.10208 | -0.009 | -7.428
-14.5 | -0.726 | 0.09943 | -0.009 | -7.304
-14 | -0.72 | 0.07642 | -0.012 | -9.416
-13.5 | -0.666 | 0.09713 | -0.01 | -6.861
-13 | -0.638 | 0.0919 | -0.01 | -6.946
-12.5 | -0.618 | 0.07781 | -0.013 | -7.943
-12 | -0.674 | 0.02609 | -0.02 | -25.845
-11.5 | -0.649 | 0.02183 | -0.021 | -29.751
-11 | -0.523 | 0.07641 | -0.011 | -6.847
-10.5 | -0.499 | 0.06666 | -0.014 | -7.48
-10 | -0.554 | 0.01796 | -0.025 | -30.866
-9.5 | -0.804 | 0.01623 | -0.027 | -49.513
-9 | -0.832 | 0.01488 | -0.028 | -55.903
-8.5 | -0.819 | 0.01373 | -0.029 | -59.687
-8 | -0.787 | 0.01276 | -0.03 | -61.723
-7.5 | -0.744 | 0.01192 | -0.032 | -62.396
-7 | -0.693 | 0.0112 | -0.033 | -61.866
-6.5 | -0.636 | 0.01064 | -0.034 | -59.784
-6 | -0.576 | 0.01009 | -0.036 | -57.078
-5.5 | -0.513 | 0.00961 | -0.037 | -53.356
-5 | -0.447 | 0.00919 | -0.038 | -48.66
-4.5 | -0.38 | 0.00878 | -0.04 | -43.26
-4 | -0.313 | 0.00718 | -0.041 | -43.546
-3.5 | -0.244 | 0.00648 | -0.043 | -37.609
-3 | -0.174 | 0.00588 | -0.044 | -29.571
-2.5 | -0.104 | 0.00509 | -0.046 | -20.343
-2 | -0.031 | 0.00503 | -0.047 | -6.231
-1.5 | 0.041 | 0.00498 | -0.048 | 8.205
-1 | 0.113 | 0.00502 | -0.049 | 22.5
-0.5 | 0.185 | 0.00503 | -0.051 | 36.85
0 | 0.257 | 0.00509 | -0.052 | 50.59
0.5 | 0.33 | 0.00512 | -0.053 | 64.439
1 | 0.402 | 0.00519 | -0.054 | 77.386
1.5 | 0.474 | 0.0053 | -0.056 | 89.415
2 | 0.546 | 0.00534 | -0.057 | 102.254
2.5 | 0.618 | 0.00551 | -0.058 | 112.124
3 | 0.688 | 0.00601 | -0.059 | 114.327
3.5 | 0.75 | 0.00732 | -0.06 | 102.55
4 | 0.816 | 0.00811 | -0.061 | 100.555
4.5 | 0.879 | 0.00906 | -0.062 | 97.096
5 | 0.939 | 0.01123 | -0.063 | 83.593
5.5 | 0.999 | 0.01184 | -0.064 | 84.346
6 | 1.055 | 0.01256 | -0.065 | 84.03
6.5 | 1.108 | 0.01332 | -0.066 | 83.173
7 | 1.154 | 0.01415 | -0.067 | 81.556
7.5 | 1.192 | 0.01507 | -0.068 | 79.112
8 | 1.219 | 0.01608 | -0.069 | 75.816
8.5 | 1.223 | 0.01726 | -0.07 | 70.849
9 | 1.179 | 0.01865 | -0.071 | 63.222
9.5 | 0.845 | 0.0222 | -0.071 | 38.045
10 | 0.795 | 0.02199 | -0.072 | 36.135
10.5 | 0.823 | 0.02481 | -0.073 | 33.188
11 | 0.724 | 0.07742 | -0.04 | 9.351
11.5 | 0.888 | 0.02615 | -0.075 | 33.947
12 | 0.915 | 0.02952 | -0.075 | 30.989
12.5 | 0.932 | 0.03632 | -0.075 | 25.655
13 | 0.846 | 0.0906 | -0.051 | 9.339
13.5 | 1.002 | 0.03538 | -0.077 | 28.322
14 | 1.023 | 0.04137 | -0.077 | 24.74
14.5 | 1.046 | 0.04776 | -0.077 | 21.893
15 | 1.061 | 0.05273 | -0.076 | 20.114
15.5 | 1.105 | 0.05029 | -0.078 | 21.984
16 | 1.129 | 0.0568 | -0.079 | 19.873
16.5 | 1.034 | 0.11852 | -0.053 | 8.724
17 | 1.187 | 0.05893 | -0.08 | 20.147
17.5 | 1.221 | 0.06103 | -0.081 | 20.001
18 | 1.24 | 0.06977 | -0.081 | 17.766
18.5 | 1.158 | 0.13876 | -0.062 | 8.349
19 | 1.178 | 0.1602 | -0.06 | 7.355
19.5 | 1.212 | 0.1629 | -0.063 | 7.441
20 | 1.242 | 0.16794 | -0.065 | 7.395

## 112. Re 10M Mach 0.50 (2)
BIGFOIL.COM POLAR EXPORT
NACA65-219
NACA65-219 |  |  |  | Cl Max: | 1.2509 | at alpha= | 12.5 | deg
XFOIL ncrit=9 |  |  |  | L/D Max: | 137.854 | at alpha= | 2.5 | deg
Re: | 10000000 |  |  | Cd Min: | 0.14985 | at alpha= | 17.5 | deg
Mach: | 0.5 |  |  | Cl=0 at alpha= | -1.5204 | deg
|  |  |  | @ Cl=0.1, Cd= | 0.0039733
|  |  |  | @ Cl=0.4, Cd= | 0.0040458
|  |  |  | @ Cl=0.6, Cd= | 0.0043738
alpha (deg) | Cl | Cd | Cm | Cl/Cd
-16.5 | -0.7005 | 0.11579 | -0.0744 | -6.0497
-16 | -0.7183 | 0.10367 | -0.0824 | -6.9287
-15.5 | -0.7363 | 0.09189 | -0.0901 | -8.0128
-15 | -0.762 | 0.07982 | -0.098 | -9.5465
-14.5 | -0.786 | 0.06895 | -0.1043 | -11.3996
-14 | -0.8142 | 0.05878 | -0.109 | -13.8517
-13.5 | -0.8469 | 0.04947 | -0.1116 | -17.1195
-13 | -0.8735 | 0.04168 | -0.1118 | -20.9573
-12.5 | -0.8982 | 0.03499 | -0.1097 | -25.6702
-12 | -0.9104 | 0.0297 | -0.1062 | -30.6532
-11.5 | -0.9122 | 0.02548 | -0.1015 | -35.8006
-11 | -0.9002 | 0.02219 | -0.0968 | -40.5678
-10.5 | -0.8771 | 0.01971 | -0.0919 | -44.5003
-10 | -0.8458 | 0.01771 | -0.0875 | -47.7583
-9.5 | -0.8107 | 0.01602 | -0.0832 | -50.6055
-9 | -0.7717 | 0.01457 | -0.0791 | -52.965
-8.5 | -0.7308 | 0.01328 | -0.0752 | -55.0301
-8 | -0.69 | 0.01209 | -0.0712 | -57.072
-7.5 | -0.648 | 0.01101 | -0.0674 | -58.8556
-7 | -0.6043 | 0.01014 | -0.0636 | -59.5957
-6.5 | -0.5606 | 0.00937 | -0.0598 | -59.8292
-6 | -0.5251 | 0.00865 | -0.0543 | -60.7052
-5.5 | -0.4833 | 0.00829 | -0.0495 | -58.2992
-5 | -0.4273 | 0.00793 | -0.0474 | -53.884
-4.5 | -0.3672 | 0.00756 | -0.0461 | -48.5714
-4 | -0.3101 | 0.00704 | -0.0445 | -44.0483
-3 | -0.1929 | 0.0058 | -0.0426 | -33.2586
-2.5 | -0.1314 | 0.00504 | -0.0424 | -26.0714
-2 | -0.0683 | 0.00419 | -0.0428 | -16.3007
-1.5 | 0.0029 | 0.004 | -0.0441 | 0.725
-1 | 0.0756 | 0.00399 | -0.0456 | 18.9474
-0.5 | 0.1488 | 0.00394 | -0.0472 | 37.7665
0 | 0.2221 | 0.00394 | -0.0489 | 56.3706
0.5 | 0.2947 | 0.00396 | -0.0504 | 74.4192
1 | 0.3676 | 0.00401 | -0.0519 | 91.6708
1.5 | 0.44 | 0.00409 | -0.0533 | 107.5795
2 | 0.5127 | 0.00414 | -0.0547 | 123.8406
2.5 | 0.5845 | 0.00424 | -0.0557 | 137.8538
3 | 0.6459 | 0.00477 | -0.055 | 135.4088
3.5 | 0.6862 | 0.00599 | -0.0506 | 114.5576
4 | 0.7262 | 0.00696 | -0.0459 | 104.3391
4.5 | 0.7542 | 0.0078 | -0.039 | 96.6923
5 | 0.7706 | 0.00879 | -0.0302 | 87.6678
5.5 | 0.7905 | 0.01012 | -0.0229 | 78.1126
6 | 0.8175 | 0.01154 | -0.0173 | 70.8406
6.5 | 0.8565 | 0.01276 | -0.0136 | 67.1238
7 | 0.8967 | 0.01407 | -0.0101 | 63.7313
7.5 | 0.9369 | 0.01547 | -0.0066 | 60.5624
8 | 0.978 | 0.01694 | -0.0034 | 57.7332
8.5 | 1.0164 | 0.01863 | 0.0001 | 54.5572
9 | 1.0524 | 0.02053 | 0.0037 | 51.2616
9.5 | 1.0903 | 0.02247 | 0.007 | 48.5225
10 | 1.127 | 0.02462 | 0.0104 | 45.7758
10.5 | 1.1611 | 0.02703 | 0.0138 | 42.956
11 | 1.1941 | 0.02969 | 0.0172 | 40.2189
11.5 | 1.2186 | 0.03298 | 0.0208 | 36.9497
12 | 1.2411 | 0.03666 | 0.0242 | 33.8543
12.5 | 1.2509 | 0.0414 | 0.0275 | 30.215
13 | 1.2444 | 0.04763 | 0.0301 | 26.1264
13.5 | 1.2297 | 0.05496 | 0.0317 | 22.3745
14 | 1.21 | 0.06341 | 0.0317 | 19.0822
14.5 | 1.1853 | 0.07319 | 0.0298 | 16.1948
15 | 1.1579 | 0.08422 | 0.0258 | 13.7485
15.5 | 1.1316 | 0.09613 | 0.0201 | 11.7716
16 | 1.1055 | 0.10894 | 0.0128 | 10.1478
16.5 | 1.0782 | 0.12255 | 0.0041 | 8.798
17 | 1.055 | 0.13627 | -0.0052 | 7.742
17.5 | 1.0349 | 0.14985 | -0.0146 | 6.9062

## 113. Re 12M Mach 0.00 (1)
BIGFOIL.COM POLAR EXPORT
NACA65-219
NACA65-219 |  |  |  | Cl Max: | 1.509 | at alpha= | 15 | deg
JavaFoil+Calcfoil stall+Eppler ext transition |  |  |  | L/D Max: | 103.14 | at alpha= | 8.5 | deg
Re: | 12000000 |  |  | Cd Min: | 0.00472 | at alpha= | -1.5 | deg
Mach: | 0 |  |  | Cl=0 at alpha= | -1.7823 | deg
|  |  |  | @ Cl=0.1, Cd= | 0.00473
|  |  |  | @ Cl=0.4, Cd= | 0.0048668
|  |  |  | @ Cl=0.6, Cd= | 0.0061446
alpha (deg) | Cl | Cd | Cm | Cl/Cd
-20 | -1.18 | 0.04394 | -0.002 | -26.864
-19.5 | -1.199 | 0.03956 | -0.003 | -30.311
-19 | -1.216 | 0.03545 | -0.004 | -34.3
-18.5 | -1.228 | 0.03295 | -0.005 | -37.273
-18 | -1.239 | 0.03014 | -0.006 | -41.096
-17.5 | -1.246 | 0.02789 | -0.007 | -44.654
-17 | -1.25 | 0.02568 | -0.008 | -48.674
-16.5 | -1.251 | 0.02395 | -0.009 | -52.22
-16 | -1.248 | 0.02243 | -0.01 | -55.626
-15.5 | -1.241 | 0.02103 | -0.011 | -59.037
-15 | -1.232 | 0.01972 | -0.012 | -62.466
-14.5 | -1.218 | 0.01843 | -0.013 | -66.116
-14 | -1.201 | 0.01736 | -0.014 | -69.182
-13.5 | -1.181 | 0.01623 | -0.015 | -72.755
-13 | -1.155 | 0.01534 | -0.016 | -75.303
-12.5 | -1.125 | 0.01454 | -0.017 | -77.389
-12 | -1.092 | 0.01367 | -0.018 | -79.867
-11.5 | -1.056 | 0.01301 | -0.019 | -81.145
-11 | -1.017 | 0.01236 | -0.02 | -82.273
-10.5 | -0.975 | 0.01178 | -0.021 | -82.815
-10 | -0.931 | 0.01119 | -0.022 | -83.236
-9.5 | -0.885 | 0.01065 | -0.024 | -83.11
-9 | -0.837 | 0.01018 | -0.025 | -82.265
-8.5 | -0.787 | 0.00974 | -0.026 | -80.815
-8 | -0.735 | 0.00932 | -0.027 | -78.857
-7.5 | -0.682 | 0.00896 | -0.028 | -76.05
-7 | -0.627 | 0.00863 | -0.029 | -72.582
-6.5 | -0.57 | 0.00832 | -0.03 | -68.563
-6 | -0.513 | 0.00804 | -0.031 | -63.76
-5.5 | -0.454 | 0.00779 | -0.033 | -58.352
-5 | -0.395 | 0.00755 | -0.034 | -52.337
-4.5 | -0.337 | 0.00676 | -0.035 | -49.852
-4 | -0.276 | 0.00636 | -0.036 | -43.341
-3.5 | -0.214 | 0.00592 | -0.037 | -36.118
-3 | -0.152 | 0.00562 | -0.038 | -27.008
-2.5 | -0.09 | 0.00526 | -0.039 | -17.031
-2 | -0.027 | 0.00504 | -0.041 | -5.383
-1.5 | 0.035 | 0.00472 | -0.042 | 7.485
-1 | 0.098 | 0.00473 | -0.043 | 20.696
-0.5 | 0.16 | 0.00473 | -0.044 | 33.895
0 | 0.223 | 0.00474 | -0.045 | 47.073
0.5 | 0.285 | 0.00477 | -0.046 | 59.89
1 | 0.348 | 0.00485 | -0.047 | 71.81
1.5 | 0.41 | 0.00487 | -0.048 | 84.199
2 | 0.473 | 0.00542 | -0.049 | 87.216
2.5 | 0.535 | 0.00574 | -0.05 | 93.173
3 | 0.598 | 0.00613 | -0.051 | 97.423
3.5 | 0.657 | 0.00656 | -0.052 | 100.097
4 | 0.717 | 0.00708 | -0.053 | 101.265
4.5 | 0.777 | 0.00759 | -0.055 | 102.447
5 | 0.836 | 0.00811 | -0.056 | 103.076
5.5 | 0.889 | 0.00915 | -0.056 | 97.126
6 | 0.944 | 0.0095 | -0.057 | 99.38
6.5 | 0.999 | 0.00992 | -0.058 | 100.685
7 | 1.052 | 0.0103 | -0.059 | 102.073
7.5 | 1.103 | 0.01074 | -0.06 | 102.736
8 | 1.153 | 0.01121 | -0.061 | 102.82
8.5 | 1.2 | 0.01163 | -0.062 | 103.14
9 | 1.243 | 0.01216 | -0.062 | 102.248
9.5 | 1.285 | 0.01271 | -0.063 | 101.033
10 | 1.323 | 0.01327 | -0.064 | 99.632
10.5 | 1.357 | 0.01393 | -0.065 | 97.462
11 | 1.389 | 0.01457 | -0.066 | 95.349
11.5 | 1.417 | 0.01529 | -0.066 | 92.662
12 | 1.442 | 0.01603 | -0.067 | 89.951
12.5 | 1.463 | 0.01682 | -0.068 | 86.958
13 | 1.479 | 0.01786 | -0.069 | 82.818
13.5 | 1.492 | 0.01893 | -0.069 | 78.826
14 | 1.501 | 0.02005 | -0.07 | 74.885
14.5 | 1.507 | 0.02124 | -0.071 | 70.936
15 | 1.509 | 0.02245 | -0.071 | 67.201
15.5 | 1.505 | 0.02407 | -0.072 | 62.517
16 | 1.495 | 0.02554 | -0.073 | 58.54
16.5 | 1.481 | 0.0274 | -0.073 | 54.044
17 | 1.464 | 0.02909 | -0.074 | 50.318
17.5 | 1.443 | 0.03103 | -0.074 | 46.521
18 | 1.419 | 0.03372 | -0.074 | 42.08
18.5 | 1.392 | 0.03661 | -0.075 | 38.026
19 | 1.363 | 0.03963 | -0.075 | 34.397
19.5 | 1.333 | 0.04276 | -0.075 | 31.174
20 | 1.301 | 0.04629 | -0.076 | 28.109

## 114. Re 12M Mach 0.00 (2)
BIGFOIL.COM POLAR EXPORT
NACA65-219
NACA65-219 |  |  |  | Cl Max: | 1.6768 | at alpha= | 20 | deg
XFOIL ncrit=9 |  |  |  | L/D Max: | 110.851 | at alpha= | 2 | deg
Re: | 12000000 |  |  | Cd Min: | 0.04833 | at alpha= | 20 | deg
Mach: | 0 |  |  | Cl=0 at alpha= | -1.5749 | deg
|  |  |  | @ Cl=0.1, Cd= | 0.0036851
|  |  |  | @ Cl=0.4, Cd= | 0.0038294
|  |  |  | @ Cl=0.6, Cd= | 0.0060454
alpha (deg) | Cl | Cd | Cm | Cl/Cd
-20 | -1.5744 | 0.03707 | -0.051 | -42.471
-19 | -1.4958 | 0.03136 | -0.0578 | -47.6977
-18.5 | -1.393 | 0.02854 | -0.0734 | -48.8087
-18 | -1.3776 | 0.02674 | -0.0707 | -51.5183
-17.5 | -1.3528 | 0.02504 | -0.0693 | -54.0256
-17 | -1.3271 | 0.02339 | -0.068 | -56.7379
-16.5 | -1.302 | 0.02174 | -0.0664 | -59.8896
-16 | -1.2761 | 0.02023 | -0.0647 | -63.0796
-15.5 | -1.2497 | 0.01879 | -0.0628 | -66.5088
-15 | -1.2232 | 0.01744 | -0.0608 | -70.1376
-14.5 | -1.194 | 0.01624 | -0.0588 | -73.5222
-14 | -1.1629 | 0.01517 | -0.0569 | -76.6579
-13.5 | -1.1304 | 0.01422 | -0.055 | -79.4937
-13 | -1.0977 | 0.01332 | -0.0529 | -82.4099
-12.5 | -1.0643 | 0.0125 | -0.0508 | -85.144
-12 | -1.0294 | 0.01181 | -0.0486 | -87.1634
-11.5 | -0.9971 | 0.01105 | -0.0459 | -90.2353
-11 | -0.9648 | 0.01042 | -0.0429 | -92.5912
-10.5 | -0.9352 | 0.00984 | -0.0391 | -95.0407
-10 | -0.9045 | 0.0095 | -0.0351 | -95.2105
-9.5 | -0.859 | 0.00917 | -0.0339 | -93.675
-9 | -0.8112 | 0.00885 | -0.0331 | -91.661
-8.5 | -0.7623 | 0.00852 | -0.0325 | -89.4718
-8 | -0.7111 | 0.00821 | -0.0322 | -86.6139
-7.5 | -0.6584 | 0.00798 | -0.0322 | -82.5063
-7 | -0.6049 | 0.00771 | -0.0324 | -78.4565
-6.5 | -0.5507 | 0.00746 | -0.0326 | -73.8204
-6 | -0.4957 | 0.00724 | -0.033 | -68.4669
-5.5 | -0.4399 | 0.00701 | -0.0335 | -62.7532
-5 | -0.3841 | 0.00676 | -0.0341 | -56.8195
-4.5 | -0.329 | 0.00644 | -0.0345 | -51.087
-4 | -0.2734 | 0.00611 | -0.035 | -44.7463
-3.5 | -0.2176 | 0.00572 | -0.0356 | -38.042
-3 | -0.1613 | 0.00533 | -0.0363 | -30.2627
-2.5 | -0.1044 | 0.00497 | -0.0371 | -21.006
-2 | -0.0488 | 0.00434 | -0.0379 | -11.2442
-1.5 | 0.0086 | 0.00376 | -0.039 | 2.2872
-1 | 0.069 | 0.00368 | -0.0403 | 18.75
-0.5 | 0.1293 | 0.00369 | -0.0416 | 35.0407
0 | 0.1901 | 0.00368 | -0.0429 | 51.6576
0.5 | 0.2502 | 0.00369 | -0.0442 | 67.8049
1 | 0.3106 | 0.00374 | -0.0454 | 83.0481
1.5 | 0.3706 | 0.00378 | -0.0466 | 98.0423
2 | 0.4301 | 0.00388 | -0.0478 | 110.8505
3 | 0.5313 | 0.00527 | -0.047 | 100.8159
3.5 | 0.5817 | 0.00588 | -0.0466 | 98.9286
4 | 0.6337 | 0.00635 | -0.0464 | 99.7953
4.5 | 0.6851 | 0.00681 | -0.0461 | 100.6021
5 | 0.7346 | 0.00733 | -0.0455 | 100.2183
5.5 | 0.7845 | 0.00777 | -0.045 | 100.9653
6 | 0.8331 | 0.00822 | -0.0442 | 101.3504
6.5 | 0.8822 | 0.0086 | -0.0434 | 102.5814
7 | 0.931 | 0.00893 | -0.0427 | 104.2553
7.5 | 0.9786 | 0.00925 | -0.0417 | 105.7946
8 | 1.0185 | 0.0096 | -0.0392 | 106.0938
8.5 | 1.0532 | 0.00998 | -0.0358 | 105.5311
9 | 1.0876 | 0.01049 | -0.0326 | 103.6797
9.5 | 1.1216 | 0.01108 | -0.0296 | 101.2274
10 | 1.1573 | 0.0117 | -0.027 | 98.9145
10.5 | 1.1922 | 0.01241 | -0.0246 | 96.0677
11 | 1.226 | 0.01321 | -0.0221 | 92.8085
11.5 | 1.2562 | 0.01424 | -0.0194 | 88.2163
12 | 1.288 | 0.01526 | -0.0171 | 84.4037
12.5 | 1.3202 | 0.01634 | -0.015 | 80.7956
13 | 1.3514 | 0.01751 | -0.0129 | 77.1788
13.5 | 1.3816 | 0.01879 | -0.0109 | 73.5285
14 | 1.4097 | 0.02023 | -0.0089 | 69.6836
14.5 | 1.4364 | 0.02183 | -0.0069 | 65.7994
15 | 1.4622 | 0.02356 | -0.005 | 62.0628
15.5 | 1.4876 | 0.0254 | -0.0033 | 58.5669
16 | 1.5141 | 0.02724 | -0.0019 | 55.5837
16.5 | 1.5385 | 0.0293 | -0.0005 | 52.5085
17 | 1.5632 | 0.03143 | 0.0006 | 49.7359
17.5 | 1.586 | 0.03374 | 0.0017 | 47.0065
18 | 1.6087 | 0.03609 | 0.0028 | 44.5747
19.5 | 1.6612 | 0.04487 | 0.0053 | 37.0225
20 | 1.6768 | 0.04833 | 0.0056 | 34.6948

## 115. Re 12M Mach 0.10 (1)
BIGFOIL.COM POLAR EXPORT
NACA65-219
NACA65-219 |  |  |  | Cl Max: | 1.492 | at alpha= | 14.5 | deg
JavaFoil+Calcfoil stall+Eppler ext transition |  |  |  | L/D Max: | 102.989 | at alpha= | 5 | deg
Re: | 12000000 |  |  | Cd Min: | 0.00471 | at alpha= | -0.5 | deg
Mach: | 0.1 |  |  | Cl=0 at alpha= | -1.7857 | deg
|  |  |  | @ Cl=0.1, Cd= | 0.0047487
|  |  |  | @ Cl=0.4, Cd= | 0.0048903
|  |  |  | @ Cl=0.6, Cd= | 0.006153
alpha (deg) | Cl | Cd | Cm | Cl/Cd
-20 | -1.128 | 0.04895 | -0.002 | -23.044
-19.5 | -1.152 | 0.04334 | -0.003 | -26.586
-19 | -1.174 | 0.03826 | -0.004 | -30.696
-18.5 | -1.191 | 0.0349 | -0.005 | -34.137
-18 | -1.207 | 0.03119 | -0.006 | -38.712
-17.5 | -1.218 | 0.02891 | -0.007 | -42.136
-17 | -1.226 | 0.02651 | -0.008 | -46.257
-16.5 | -1.23 | 0.02465 | -0.009 | -49.904
-16 | -1.231 | 0.02303 | -0.01 | -53.44
-15.5 | -1.227 | 0.02154 | -0.011 | -56.977
-15 | -1.22 | 0.02017 | -0.012 | -60.512
-14.5 | -1.21 | 0.0188 | -0.013 | -64.322
-14 | -1.195 | 0.0177 | -0.014 | -67.503
-13.5 | -1.176 | 0.01652 | -0.015 | -71.184
-13 | -1.152 | 0.01559 | -0.016 | -73.906
-12.5 | -1.123 | 0.01477 | -0.017 | -76.068
-12 | -1.091 | 0.01387 | -0.018 | -78.684
-11.5 | -1.056 | 0.01318 | -0.019 | -80.13
-11 | -1.018 | 0.01253 | -0.02 | -81.198
-10.5 | -0.977 | 0.01192 | -0.021 | -81.953
-10 | -0.933 | 0.01131 | -0.023 | -82.569
-9.5 | -0.888 | 0.01077 | -0.024 | -82.434
-9 | -0.84 | 0.01027 | -0.025 | -81.734
-8.5 | -0.79 | 0.00983 | -0.026 | -80.336
-8 | -0.738 | 0.0094 | -0.027 | -78.54
-7.5 | -0.684 | 0.00903 | -0.028 | -75.805
-7 | -0.629 | 0.00869 | -0.029 | -72.411
-6.5 | -0.573 | 0.00839 | -0.03 | -68.273
-6 | -0.515 | 0.00808 | -0.032 | -63.764
-5.5 | -0.457 | 0.0078 | -0.033 | -58.497
-5 | -0.397 | 0.00758 | -0.034 | -52.386
-4.5 | -0.338 | 0.0062 | -0.035 | -54.527
-4 | -0.277 | 0.00634 | -0.036 | -43.685
-3.5 | -0.215 | 0.00599 | -0.037 | -35.892
-3 | -0.152 | 0.00559 | -0.039 | -27.254
-2.5 | -0.09 | 0.00523 | -0.04 | -17.236
-2 | -0.027 | 0.00504 | -0.041 | -5.414
-1.5 | 0.036 | 0.00474 | -0.042 | 7.502
-1 | 0.098 | 0.00475 | -0.043 | 20.706
-0.5 | 0.161 | 0.00471 | -0.044 | 34.245
0 | 0.224 | 0.00471 | -0.045 | 47.561
0.5 | 0.287 | 0.00478 | -0.046 | 60.044
1 | 0.35 | 0.00485 | -0.047 | 72.099
1.5 | 0.412 | 0.0049 | -0.048 | 84.235
2 | 0.475 | 0.0054 | -0.05 | 87.956
2.5 | 0.538 | 0.00572 | -0.051 | 93.953
3 | 0.601 | 0.00616 | -0.052 | 97.518
3.5 | 0.66 | 0.00665 | -0.053 | 99.233
4 | 0.721 | 0.00708 | -0.054 | 101.857
4.5 | 0.781 | 0.00769 | -0.055 | 101.518
5 | 0.841 | 0.00816 | -0.056 | 102.989
5.5 | 0.893 | 0.00919 | -0.056 | 97.086
6 | 0.948 | 0.00959 | -0.057 | 98.912
6.5 | 1.003 | 0.00999 | -0.058 | 100.387
7 | 1.056 | 0.01042 | -0.059 | 101.315
7.5 | 1.107 | 0.01084 | -0.06 | 102.093
8 | 1.157 | 0.0113 | -0.061 | 102.355
8.5 | 1.203 | 0.01177 | -0.062 | 102.267
9 | 1.247 | 0.0123 | -0.063 | 101.346
9.5 | 1.287 | 0.01288 | -0.064 | 99.98
10 | 1.325 | 0.01344 | -0.064 | 98.574
10.5 | 1.359 | 0.01415 | -0.065 | 96.033
11 | 1.389 | 0.01477 | -0.066 | 94.085
11.5 | 1.416 | 0.01551 | -0.067 | 91.292
12 | 1.439 | 0.01627 | -0.067 | 88.448
12.5 | 1.458 | 0.01721 | -0.068 | 84.75
13 | 1.473 | 0.01818 | -0.069 | 81.034
13.5 | 1.484 | 0.01926 | -0.07 | 77.028
14 | 1.49 | 0.02045 | -0.07 | 72.839
14.5 | 1.492 | 0.0217 | -0.071 | 68.759
15 | 1.49 | 0.02314 | -0.072 | 64.418
15.5 | 1.483 | 0.02479 | -0.072 | 59.83
16 | 1.47 | 0.02623 | -0.073 | 56.031
16.5 | 1.451 | 0.02823 | -0.073 | 51.397
17 | 1.429 | 0.03019 | -0.074 | 47.335
17.5 | 1.404 | 0.03212 | -0.074 | 43.717
18 | 1.375 | 0.03511 | -0.075 | 39.156
18.5 | 1.343 | 0.03832 | -0.075 | 35.038
19 | 1.309 | 0.0417 | -0.075 | 31.39
19.5 | 1.274 | 0.04529 | -0.075 | 28.12

## 116. Re 12M Mach 0.10 (2)
BIGFOIL.COM POLAR EXPORT
NACA65-219
NACA65-219 |  |  |  | Cl Max: | 1.6742 | at alpha= | 20 | deg
XFOIL ncrit=9 |  |  |  | L/D Max: | 113.776 | at alpha= | 2.5 | deg
Re: | 12000000 |  |  | Cd Min: | 0.05062 | at alpha= | 20 | deg
Mach: | 0.1 |  |  | Cl=0 at alpha= | -1.5735 | deg
|  |  |  | @ Cl=0.1, Cd= | 0.0036851
|  |  |  | @ Cl=0.4, Cd= | 0.0038307
|  |  |  | @ Cl=0.6, Cd= | 0.0060213
alpha (deg) | Cl | Cd | Cm | Cl/Cd
-20 | -1.5711 | 0.03919 | -0.0536 | -40.0893
-19 | -1.4968 | 0.033 | -0.06 | -45.3576
-18.5 | -1.396 | 0.02978 | -0.0754 | -46.8771
-18 | -1.3769 | 0.02791 | -0.0733 | -49.3336
-17.5 | -1.352 | 0.02611 | -0.0719 | -51.7809
-17 | -1.3274 | 0.0243 | -0.0705 | -54.6255
-16.5 | -1.3011 | 0.02262 | -0.069 | -57.5199
-16 | -1.2756 | 0.02098 | -0.0672 | -60.8008
-15.5 | -1.2498 | 0.01946 | -0.0653 | -64.224
-15 | -1.2235 | 0.01802 | -0.0632 | -67.8968
-14.5 | -1.1946 | 0.01675 | -0.0611 | -71.3194
-14 | -1.1637 | 0.01561 | -0.0591 | -74.5484
-13.5 | -1.1313 | 0.0146 | -0.0571 | -77.4863
-13 | -1.0983 | 0.01367 | -0.055 | -80.3438
-12.5 | -1.0643 | 0.01281 | -0.0528 | -83.0835
-12 | -1.0293 | 0.01207 | -0.0506 | -85.2775
-11.5 | -0.9963 | 0.01129 | -0.048 | -88.2462
-11 | -0.9632 | 0.01062 | -0.0451 | -90.6968
-10.5 | -0.9317 | 0.01 | -0.0417 | -93.17
-10 | -0.9058 | 0.00958 | -0.0367 | -94.5511
-9.5 | -0.8618 | 0.00924 | -0.0351 | -93.2684
-9 | -0.8141 | 0.00892 | -0.0341 | -91.2668
-8.5 | -0.7655 | 0.00858 | -0.0333 | -89.2191
-8 | -0.7145 | 0.00826 | -0.0329 | -86.5012
-7.5 | -0.6617 | 0.00802 | -0.0328 | -82.5062
-7 | -0.6079 | 0.00775 | -0.0329 | -78.4387
-6.5 | -0.5536 | 0.00749 | -0.033 | -73.9119
-6 | -0.4983 | 0.00727 | -0.0334 | -68.542
-5.5 | -0.4422 | 0.00704 | -0.0339 | -62.8125
-5 | -0.3861 | 0.00679 | -0.0344 | -56.863
-4.5 | -0.3307 | 0.00648 | -0.0348 | -51.034
-4 | -0.2749 | 0.00614 | -0.0352 | -44.772
-3.5 | -0.2188 | 0.00574 | -0.0358 | -38.1185
-3 | -0.1623 | 0.00534 | -0.0365 | -30.3933
-2.5 | -0.1052 | 0.00498 | -0.0373 | -21.1245
-2 | -0.0493 | 0.00434 | -0.0381 | -11.3594
-1.5 | 0.0085 | 0.00376 | -0.0392 | 2.2606
-1 | 0.0693 | 0.00368 | -0.0405 | 18.8315
-0.5 | 0.13 | 0.00369 | -0.0418 | 35.2304
0 | 0.1912 | 0.00368 | -0.0431 | 51.9565
0.5 | 0.2516 | 0.0037 | -0.0444 | 68
1 | 0.3124 | 0.00375 | -0.0456 | 83.3067
1.5 | 0.3729 | 0.00379 | -0.0469 | 98.3905
2 | 0.4328 | 0.00388 | -0.048 | 111.5464
2.5 | 0.4881 | 0.00429 | -0.0483 | 113.7762
3 | 0.5345 | 0.00526 | -0.0472 | 101.616
3.5 | 0.585 | 0.00588 | -0.0467 | 99.4898
4 | 0.637 | 0.00637 | -0.0465 | 100
4.5 | 0.6885 | 0.00684 | -0.0462 | 100.6579
5 | 0.7378 | 0.00738 | -0.0454 | 99.9729
5.5 | 0.7878 | 0.00781 | -0.0448 | 100.8707
6 | 0.8363 | 0.00826 | -0.0439 | 101.247
6.5 | 0.8854 | 0.00865 | -0.043 | 102.3584
7 | 0.9339 | 0.00899 | -0.0421 | 103.8821
7.5 | 0.9809 | 0.00932 | -0.0409 | 105.2468
8 | 1.0161 | 0.00968 | -0.0374 | 104.969
8.5 | 1.0519 | 0.0101 | -0.0341 | 104.1485
9 | 1.0866 | 0.01065 | -0.0309 | 102.0282
9.5 | 1.1212 | 0.01128 | -0.028 | 99.3972
10 | 1.157 | 0.01193 | -0.0255 | 96.9824
10.5 | 1.1916 | 0.0127 | -0.0229 | 93.8268
11 | 1.2255 | 0.01356 | -0.0204 | 90.3761
11.5 | 1.2563 | 0.01462 | -0.0177 | 85.9302
12 | 1.2888 | 0.01567 | -0.0155 | 82.2463
12.5 | 1.3213 | 0.01679 | -0.0133 | 78.6957
13 | 1.3523 | 0.01804 | -0.0112 | 74.9612
13.5 | 1.3823 | 0.01939 | -0.0092 | 71.2893
14 | 1.4099 | 0.02093 | -0.007 | 67.3626
14.5 | 1.4362 | 0.02263 | -0.005 | 63.4644
15 | 1.4615 | 0.02448 | -0.0031 | 59.7018
15.5 | 1.4873 | 0.0264 | -0.0014 | 56.3371
16 | 1.5136 | 0.02836 | 0.0001 | 53.3709
16.5 | 1.5386 | 0.03049 | 0.0014 | 50.4624
17 | 1.5645 | 0.03261 | 0.0026 | 47.9761
17.5 | 1.587 | 0.03506 | 0.0037 | 45.2653
18 | 1.6078 | 0.0377 | 0.0048 | 42.6472
18.5 | 1.6247 | 0.04041 | 0.0062 | 40.2054
19 | 1.6417 | 0.04365 | 0.0069 | 37.6105
19.5 | 1.6581 | 0.04708 | 0.0073 | 35.2188
20 | 1.6742 | 0.05062 | 0.0076 | 33.0739

## 117. Re 12M Mach 0.25 (1)
BIGFOIL.COM POLAR EXPORT
NACA65-219
NACA65-219 |  |  |  | Cl Max: | 1.414 | at alpha= | 12.5 | deg
JavaFoil+Calcfoil stall+Eppler ext transition |  |  |  | L/D Max: | 107.435 | at alpha= | 4.5 | deg
Re: | 12000000 |  |  | Cd Min: | 0.00473 | at alpha= | -1.5 | deg
Mach: | 0.25 |  |  | Cl=0 at alpha= | -1.7846 | deg
|  |  |  | @ Cl=0.1, Cd= | 0.0047595
|  |  |  | @ Cl=0.4, Cd= | 0.0049452
|  |  |  | @ Cl=0.6, Cd= | 0.0061684
alpha (deg) | Cl | Cd | Cm | Cl/Cd
-19 | -0.743 | 0.1414 | -0.003 | -5.256
-18.5 | -0.791 | 0.12865 | -0.003 | -6.15
-18 | -0.85 | 0.10381 | -0.005 | -8.184
-17.5 | -0.967 | 0.04419 | -0.007 | -21.893
-17 | -1.015 | 0.03624 | -0.008 | -28.006
-16.5 | -1.054 | 0.03076 | -0.009 | -34.277
-16 | -1.084 | 0.02785 | -0.01 | -38.902
-15.5 | -1.107 | 0.02524 | -0.011 | -43.857
-15 | -1.122 | 0.0235 | -0.012 | -47.753
-14.5 | -1.132 | 0.02156 | -0.013 | -52.518
-14 | -1.135 | 0.02001 | -0.014 | -56.733
-13.5 | -1.132 | 0.01851 | -0.015 | -61.154
-13 | -1.122 | 0.01726 | -0.016 | -64.999
-12.5 | -1.103 | 0.01619 | -0.017 | -68.133
-12 | -1.079 | 0.01523 | -0.019 | -70.83
-11.5 | -1.051 | 0.01427 | -0.02 | -73.625
-11 | -1.018 | 0.01351 | -0.021 | -75.381
-10.5 | -0.982 | 0.01271 | -0.022 | -77.27
-10 | -0.942 | 0.01208 | -0.023 | -77.951
-9.5 | -0.899 | 0.01142 | -0.024 | -78.694
-9 | -0.852 | 0.01092 | -0.025 | -78.015
-8.5 | -0.803 | 0.0103 | -0.027 | -77.943
-8 | -0.752 | 0.00986 | -0.028 | -76.199
-7.5 | -0.698 | 0.00942 | -0.029 | -74.097
-7 | -0.643 | 0.00903 | -0.03 | -71.208
-6.5 | -0.586 | 0.00867 | -0.031 | -67.553
-6 | -0.527 | 0.00835 | -0.032 | -63.118
-5.5 | -0.467 | 0.00805 | -0.034 | -58.039
-5 | -0.407 | 0.00779 | -0.035 | -52.185
-4.5 | -0.346 | 0.00683 | -0.036 | -50.642
-4 | -0.284 | 0.00604 | -0.037 | -46.95
-3.5 | -0.221 | 0.00606 | -0.039 | -36.435
-3 | -0.157 | 0.00572 | -0.04 | -27.402
-2.5 | -0.093 | 0.00534 | -0.041 | -17.335
-2 | -0.028 | 0.00509 | -0.042 | -5.509
-1.5 | 0.037 | 0.00473 | -0.043 | 7.713
-1 | 0.101 | 0.00476 | -0.044 | 21.234
-0.5 | 0.166 | 0.00476 | -0.045 | 34.769
0 | 0.23 | 0.00481 | -0.046 | 47.88
0.5 | 0.295 | 0.00485 | -0.048 | 60.826
1 | 0.359 | 0.00492 | -0.049 | 73.077
1.5 | 0.424 | 0.00496 | -0.05 | 85.498
2 | 0.488 | 0.00548 | -0.051 | 89.075
2.5 | 0.553 | 0.00586 | -0.052 | 94.283
3 | 0.617 | 0.00628 | -0.053 | 98.327
3.5 | 0.678 | 0.00678 | -0.054 | 99.892
4 | 0.74 | 0.00734 | -0.055 | 100.862
4.5 | 0.8 | 0.00744 | -0.056 | 107.435
5 | 0.857 | 0.0085 | -0.057 | 100.807
5.5 | 0.914 | 0.00957 | -0.058 | 95.496
6 | 0.97 | 0.00998 | -0.059 | 97.203
6.5 | 1.025 | 0.01043 | -0.06 | 98.251
7 | 1.078 | 0.0109 | -0.061 | 98.902
7.5 | 1.129 | 0.01141 | -0.062 | 98.9
8 | 1.177 | 0.01195 | -0.062 | 98.497
8.5 | 1.223 | 0.01249 | -0.063 | 97.926
9 | 1.263 | 0.01308 | -0.064 | 96.582
9.5 | 1.3 | 0.01371 | -0.065 | 94.797
10 | 1.332 | 0.01445 | -0.066 | 92.186
10.5 | 1.36 | 0.01515 | -0.067 | 89.755
11 | 1.382 | 0.01601 | -0.068 | 86.358
11.5 | 1.399 | 0.01684 | -0.068 | 83.088
12 | 1.41 | 0.0179 | -0.069 | 78.767
12.5 | 1.414 | 0.01913 | -0.07 | 73.948
13 | 1.412 | 0.02044 | -0.071 | 69.108
13.5 | 1.404 | 0.02185 | -0.071 | 64.233
14 | 1.389 | 0.02314 | -0.072 | 60.005
14.5 | 1.366 | 0.02507 | -0.072 | 54.501
15 | 1.337 | 0.02702 | -0.073 | 49.479
15.5 | 1.3 | 0.02911 | -0.073 | 44.65
16 | 1.248 | 0.03225 | -0.074 | 38.707
16.5 | 1.191 | 0.0357 | -0.074 | 33.355
17 | 1.126 | 0.04022 | -0.074 | 27.991
17.5 | 1.053 | 0.04684 | -0.074 | 22.482

## 118. Re 12M Mach 0.25 (2)
BIGFOIL.COM POLAR EXPORT
NACA65-219
NACA65-219 |  |  |  | Cl Max: | 1.656 | at alpha= | 20 | deg
XFOIL ncrit=9 |  |  |  | L/D Max: | 119.598 | at alpha= | 2.5 | deg
Re: | 12000000 |  |  | Cd Min: | 0.06454 | at alpha= | 20 | deg
Mach: | 0.25 |  |  | Cl=0 at alpha= | -1.5675 | deg
|  |  |  | @ Cl=0.1, Cd= | 0.0037054
|  |  |  | @ Cl=0.4, Cd= | 0.0038387
|  |  |  | @ Cl=0.6, Cd= | 0.0058781
alpha (deg) | Cl | Cd | Cm | Cl/Cd
-20 | -1.5314 | 0.05296 | -0.0675 | -28.9162
-19 | -1.4789 | 0.04331 | -0.0735 | -34.1468
-18.5 | -1.3916 | 0.03805 | -0.0876 | -36.5729
-18 | -1.3691 | 0.03512 | -0.0871 | -38.9835
-17.5 | -1.3476 | 0.03249 | -0.0855 | -41.4774
-17 | -1.3255 | 0.02995 | -0.0839 | -44.2571
-16.5 | -1.3007 | 0.02764 | -0.0822 | -47.0586
-16 | -1.2733 | 0.0256 | -0.0804 | -49.7383
-15.5 | -1.2454 | 0.02368 | -0.0784 | -52.5929
-15 | -1.2188 | 0.02181 | -0.0761 | -55.8826
-14.5 | -1.1906 | 0.02013 | -0.0738 | -59.1456
-14 | -1.162 | 0.01854 | -0.0712 | -62.6753
-13.5 | -1.1316 | 0.01711 | -0.0687 | -66.1368
-13 | -1.0987 | 0.01588 | -0.0662 | -69.1877
-12.5 | -1.0651 | 0.01471 | -0.0637 | -72.4065
-12 | -1.0297 | 0.01371 | -0.0611 | -75.1058
-11.5 | -0.9931 | 0.01278 | -0.0586 | -77.7074
-11 | -0.9578 | 0.0119 | -0.0558 | -80.4874
-10.5 | -0.9232 | 0.01105 | -0.0527 | -83.5475
-10 | -0.8884 | 0.01034 | -0.0494 | -85.9188
-9.5 | -0.8532 | 0.00973 | -0.0459 | -87.6876
-9 | -0.8256 | 0.00931 | -0.0405 | -88.6788
-8.5 | -0.7796 | 0.00894 | -0.0385 | -87.2036
-8 | -0.7304 | 0.00857 | -0.0371 | -85.2275
-7.5 | -0.6783 | 0.00826 | -0.0363 | -82.1186
-7 | -0.6235 | 0.00798 | -0.0359 | -78.1328
-6.5 | -0.5687 | 0.00769 | -0.0356 | -73.9532
-6 | -0.512 | 0.00745 | -0.0356 | -68.7248
-5.5 | -0.4547 | 0.00718 | -0.0358 | -63.3287
-5 | -0.397 | 0.00694 | -0.0361 | -57.2046
-4.5 | -0.3399 | 0.00664 | -0.0363 | -51.1898
-4 | -0.2827 | 0.00626 | -0.0367 | -45.1597
-3.5 | -0.2257 | 0.00582 | -0.037 | -38.7801
-2.5 | -0.1092 | 0.00503 | -0.0383 | -21.7097
-1.5 | 0.0079 | 0.00376 | -0.0402 | 2.1011
-1 | 0.0709 | 0.00371 | -0.0415 | 19.1105
-0.5 | 0.1339 | 0.0037 | -0.0429 | 36.1892
0 | 0.1972 | 0.0037 | -0.0443 | 53.2973
0.5 | 0.2598 | 0.00372 | -0.0456 | 69.8387
1 | 0.3228 | 0.00376 | -0.0469 | 85.8511
1.5 | 0.3855 | 0.00382 | -0.0482 | 100.9162
2 | 0.4476 | 0.0039 | -0.0493 | 114.7692
2.5 | 0.5059 | 0.00423 | -0.0498 | 119.5981
3 | 0.5521 | 0.00527 | -0.0483 | 104.7628
3.5 | 0.6033 | 0.00592 | -0.0475 | 101.9088
4 | 0.6549 | 0.00648 | -0.0468 | 101.0648
4.5 | 0.7066 | 0.00699 | -0.0461 | 101.0873
5 | 0.755 | 0.00759 | -0.0447 | 99.473
5.5 | 0.8034 | 0.00809 | -0.0432 | 99.3078
6 | 0.851 | 0.00856 | -0.0416 | 99.4159
6.5 | 0.899 | 0.00894 | -0.04 | 100.5593
7 | 0.9363 | 0.00929 | -0.0363 | 100.7858
7.5 | 0.9723 | 0.00977 | -0.0325 | 99.5189
8 | 1.0098 | 0.01032 | -0.0292 | 97.8488
8.5 | 1.047 | 0.01095 | -0.0261 | 95.6164
9 | 1.0827 | 0.01172 | -0.023 | 92.3805
9.5 | 1.1198 | 0.01253 | -0.0202 | 89.3695
10 | 1.1557 | 0.01345 | -0.0174 | 85.9257
10.5 | 1.1897 | 0.01454 | -0.0146 | 81.8226
11 | 1.2232 | 0.01572 | -0.0119 | 77.8117
11.5 | 1.2559 | 0.01702 | -0.0092 | 73.7897
12 | 1.2893 | 0.01835 | -0.0068 | 70.2616
12.5 | 1.3213 | 0.01984 | -0.0044 | 66.5978
13 | 1.3511 | 0.02151 | -0.0019 | 62.8126
13.5 | 1.3807 | 0.0233 | 0.0004 | 59.2575
14 | 1.4074 | 0.02535 | 0.0027 | 55.5187
14.5 | 1.4344 | 0.02751 | 0.0049 | 52.141
15 | 1.462 | 0.02973 | 0.0067 | 49.1759
15.5 | 1.4891 | 0.03209 | 0.0084 | 46.4039
16 | 1.516 | 0.03454 | 0.01 | 43.8911
16.5 | 1.5407 | 0.03726 | 0.0115 | 41.35
17 | 1.5629 | 0.0403 | 0.0128 | 38.7816
17.5 | 1.5823 | 0.04366 | 0.014 | 36.2414
18 | 1.6003 | 0.0473 | 0.015 | 33.833
18.5 | 1.6131 | 0.05132 | 0.016 | 31.4322
19.5 | 1.6432 | 0.05974 | 0.0167 | 27.5059
20 | 1.656 | 0.06454 | 0.0164 | 25.6585

## 119. Re 12M Mach 0.50 (1)
BIGFOIL.COM POLAR EXPORT
NACA65-219
NACA65-219 |  |  |  | Cl Max: | 1.238 | at alpha= | 20 | deg
JavaFoil+Calcfoil stall+Eppler ext transition |  |  |  | L/D Max: | 108.05 | at alpha= | 3 | deg
Re: | 12000000 |  |  | Cd Min: | 0.00495 | at alpha= | -0.5 | deg
Mach: | 0.5 |  |  | Cl=0 at alpha= | -1.7847 | deg
|  |  |  | @ Cl=0.1, Cd= | 0.0050018
|  |  |  | @ Cl=0.4, Cd= | 0.0051483
|  |  |  | @ Cl=0.6, Cd= | 0.006335
alpha (deg) | Cl | Cd | Cm | Cl/Cd
-20 | -1.033 | 0.17623 | -0.002 | -5.864
-19.5 | -1.014 | 0.15262 | -0.002 | -6.644
-19 | -0.984 | 0.14774 | -0.003 | -6.658
-18.5 | -0.952 | 0.14434 | -0.004 | -6.599
-18 | -0.922 | 0.13958 | -0.004 | -6.605
-17.5 | -0.908 | 0.11857 | -0.006 | -7.661
-17 | -0.902 | 0.09426 | -0.007 | -9.565
-16.5 | -0.854 | 0.10383 | -0.007 | -8.225
-16 | -0.812 | 0.10897 | -0.007 | -7.449
-15.5 | -0.788 | 0.10764 | -0.008 | -7.32
-15 | -0.765 | 0.09627 | -0.009 | -7.942
-14.5 | -0.733 | 0.09273 | -0.01 | -7.91
-14 | -0.79 | 0.0359 | -0.015 | -22.002
-13.5 | -0.667 | 0.09555 | -0.01 | -6.985
-13 | -0.639 | 0.09053 | -0.01 | -7.058
-12.5 | -0.672 | 0.04316 | -0.017 | -15.578
-12 | -0.677 | 0.02449 | -0.02 | -27.664
-11.5 | -0.651 | 0.02103 | -0.022 | -30.926
-11 | -0.523 | 0.07583 | -0.012 | -6.904
-10.5 | -0.501 | 0.06401 | -0.015 | -7.834
-10 | -0.555 | 0.01738 | -0.025 | -31.945
-9.5 | -0.805 | 0.01569 | -0.027 | -51.269
-9 | -0.833 | 0.01437 | -0.028 | -57.999
-8.5 | -0.821 | 0.01327 | -0.029 | -61.851
-8 | -0.789 | 0.01236 | -0.031 | -63.778
-7.5 | -0.745 | 0.01159 | -0.032 | -64.256
-7 | -0.694 | 0.01086 | -0.033 | -63.875
-6.5 | -0.637 | 0.0103 | -0.034 | -61.833
-6 | -0.577 | 0.00977 | -0.036 | -59.03
-5.5 | -0.513 | 0.00932 | -0.037 | -55.069
-5 | -0.448 | 0.00889 | -0.038 | -50.337
-4.5 | -0.38 | 0.00852 | -0.04 | -44.651
-4 | -0.313 | 0.00725 | -0.041 | -43.136
-3.5 | -0.244 | 0.00664 | -0.043 | -36.694
-3 | -0.174 | 0.00617 | -0.044 | -28.148
-2.5 | -0.104 | 0.00573 | -0.046 | -18.062
-2 | -0.031 | 0.00541 | -0.047 | -5.797
-1.5 | 0.041 | 0.00501 | -0.048 | 8.144
-1 | 0.113 | 0.005 | -0.049 | 22.597
-0.5 | 0.185 | 0.00495 | -0.051 | 37.392
0 | 0.257 | 0.005 | -0.052 | 51.53
0.5 | 0.33 | 0.00509 | -0.053 | 64.736
1 | 0.402 | 0.00515 | -0.054 | 77.991
1.5 | 0.474 | 0.00524 | -0.056 | 90.469
2 | 0.546 | 0.00596 | -0.057 | 91.666
2.5 | 0.618 | 0.00646 | -0.058 | 95.644
3 | 0.687 | 0.00636 | -0.059 | 108.05
3.5 | 0.75 | 0.00762 | -0.06 | 98.376
4 | 0.816 | 0.00837 | -0.061 | 97.491
4.5 | 0.88 | 0.00911 | -0.062 | 96.599
5 | 0.94 | 0.01089 | -0.063 | 86.346
5.5 | 1 | 0.0115 | -0.064 | 87.016
6 | 1.057 | 0.01217 | -0.065 | 86.834
6.5 | 1.109 | 0.01291 | -0.066 | 85.897
7 | 1.155 | 0.01369 | -0.067 | 84.383
7.5 | 1.194 | 0.0146 | -0.068 | 81.785
8 | 1.221 | 0.01557 | -0.069 | 78.379
8.5 | 1.225 | 0.01671 | -0.07 | 73.304
9 | 1.181 | 0.01805 | -0.071 | 65.404
9.5 | 0.846 | 0.02144 | -0.071 | 39.464
10 | 0.796 | 0.02121 | -0.072 | 37.515
10.5 | 0.825 | 0.02388 | -0.073 | 34.531
11 | 0.725 | 0.07622 | -0.042 | 9.514
11.5 | 0.889 | 0.02519 | -0.075 | 35.301
12 | 0.917 | 0.02836 | -0.075 | 32.33
12.5 | 0.938 | 0.0338 | -0.075 | 27.741
13 | 0.854 | 0.08568 | -0.055 | 9.967
13.5 | 1.005 | 0.03383 | -0.078 | 29.719
14 | 1.028 | 0.03899 | -0.078 | 26.377
14.5 | 1.051 | 0.04445 | -0.078 | 23.654
15 | 1.086 | 0.04237 | -0.079 | 25.624
15.5 | 1.114 | 0.04592 | -0.079 | 24.26
16 | 1.133 | 0.05391 | -0.079 | 21.021
16.5 | 1.037 | 0.12604 | -0.055 | 8.227
17 | 1.071 | 0.12809 | -0.058 | 8.362
17.5 | 1.114 | 0.12419 | -0.064 | 8.967
18 | 1.139 | 0.13326 | -0.064 | 8.548
18.5 | 1.148 | 0.15771 | -0.058 | 7.278
19 | 1.176 | 0.17348 | -0.059 | 6.781
19.5 | 1.208 | 0.17566 | -0.062 | 6.878
20 | 1.238 | 0.17936 | -0.063 | 6.902

## 120. Re 12M Mach 0.50 (2)
BIGFOIL.COM POLAR EXPORT
NACA65-219
NACA65-219 |  |  |  | Cl Max: | 1.2701 | at alpha= | 12.5 | deg
XFOIL ncrit=9 |  |  |  | L/D Max: | 139.618 | at alpha= | 2.5 | deg
Re: | 12000000 |  |  | Cd Min: | 0.14826 | at alpha= | 17.5 | deg
Mach: | 0.5 |  |  | Cl=0 at alpha= | -1.5275 | deg
|  |  |  | @ Cl=0.1, Cd= | 0.0038206
|  |  |  | @ Cl=0.4, Cd= | 0.0038997
|  |  |  | @ Cl=0.6, Cd= | 0.0044786
alpha (deg) | Cl | Cd | Cm | Cl/Cd
-16.5 | -0.7207 | 0.11276 | -0.077 | -6.3915
-16 | -0.7374 | 0.10093 | -0.0848 | -7.3061
-15.5 | -0.7549 | 0.08935 | -0.0924 | -8.4488
-15 | -0.7802 | 0.07754 | -0.1001 | -10.0619
-14.5 | -0.8035 | 0.06698 | -0.106 | -11.9961
-14 | -0.8318 | 0.05705 | -0.1103 | -14.5802
-13.5 | -0.8626 | 0.04805 | -0.1125 | -17.9521
-13 | -0.8882 | 0.04052 | -0.1123 | -21.92
-12.5 | -0.9125 | 0.03394 | -0.11 | -26.8857
-12 | -0.9257 | 0.02876 | -0.1061 | -32.1871
-11.5 | -0.9314 | 0.02438 | -0.1012 | -38.2034
-11 | -0.9181 | 0.02128 | -0.0961 | -43.1438
-10.5 | -0.8965 | 0.01875 | -0.091 | -47.8133
-10 | -0.8648 | 0.01685 | -0.0863 | -51.3234
-9.5 | -0.8271 | 0.01527 | -0.0821 | -54.165
-9 | -0.7877 | 0.01386 | -0.0779 | -56.8326
-8.5 | -0.746 | 0.01263 | -0.0739 | -59.0657
-8 | -0.7019 | 0.01156 | -0.0702 | -60.718
-7.5 | -0.6601 | 0.01054 | -0.0661 | -62.6281
-7 | -0.617 | 0.00968 | -0.0622 | -63.7397
-6.5 | -0.5735 | 0.00895 | -0.0581 | -64.0782
-6 | -0.5437 | 0.0084 | -0.0513 | -64.7262
-5.5 | -0.4911 | 0.00803 | -0.0484 | -61.1582
-5 | -0.4321 | 0.00767 | -0.0467 | -56.3364
-4.5 | -0.3706 | 0.00734 | -0.0456 | -50.4905
-4 | -0.3105 | 0.00693 | -0.0445 | -44.8052
-3.5 | -0.2518 | 0.00637 | -0.0434 | -39.529
-3 | -0.1902 | 0.00578 | -0.043 | -32.9066
-2.5 | -0.1267 | 0.0052 | -0.043 | -24.3654
-2 | -0.0653 | 0.0043 | -0.0431 | -15.186
-1.5 | 0.0038 | 0.0039 | -0.0443 | 0.97436
-1 | 0.0771 | 0.00383 | -0.0459 | 20.1305
-0.5 | 0.1504 | 0.0038 | -0.0476 | 39.5789
0 | 0.2233 | 0.00382 | -0.0492 | 58.4555
0.5 | 0.2961 | 0.00385 | -0.0507 | 76.9091
1 | 0.3692 | 0.00387 | -0.0523 | 95.4005
1.5 | 0.4417 | 0.00394 | -0.0537 | 112.1066
2 | 0.5137 | 0.00405 | -0.0549 | 126.8395
2.5 | 0.585 | 0.00419 | -0.0559 | 139.6181
3 | 0.6349 | 0.00515 | -0.0532 | 123.2816
3.5 | 0.6811 | 0.00611 | -0.0498 | 111.473
4 | 0.7216 | 0.00704 | -0.0453 | 102.5
4.5 | 0.7553 | 0.00775 | -0.0392 | 97.4581
5 | 0.7709 | 0.00872 | -0.0302 | 88.406
5.5 | 0.7936 | 0.00995 | -0.0233 | 79.7588
6 | 0.8283 | 0.01112 | -0.0186 | 74.4874
6.5 | 0.868 | 0.01228 | -0.0148 | 70.684
7 | 0.9098 | 0.01348 | -0.0114 | 67.4926
7.5 | 0.9517 | 0.0148 | -0.008 | 64.3041
8 | 0.9923 | 0.01627 | -0.0046 | 60.9896
8.5 | 1.0305 | 0.01792 | -0.001 | 57.5056
9 | 1.0701 | 0.01964 | 0.0024 | 54.4857
9.5 | 1.1087 | 0.0215 | 0.0059 | 51.5674
10 | 1.1455 | 0.0236 | 0.0094 | 48.5381
10.5 | 1.1798 | 0.02596 | 0.013 | 45.4468
11 | 1.2125 | 0.02859 | 0.0166 | 42.4099
11.5 | 1.2397 | 0.0317 | 0.0202 | 39.1073
12 | 1.2618 | 0.03534 | 0.0238 | 35.7046
12.5 | 1.2701 | 0.0401 | 0.0274 | 31.6733
13 | 1.2636 | 0.0462 | 0.0303 | 27.3506
13.5 | 1.2476 | 0.05352 | 0.0321 | 23.3109
14 | 1.2273 | 0.0619 | 0.0323 | 19.8271
14.5 | 1.2028 | 0.07151 | 0.0307 | 16.82
15 | 1.1759 | 0.0823 | 0.0271 | 14.288
15.5 | 1.1444 | 0.09461 | 0.0212 | 12.096
16 | 1.114 | 0.10781 | 0.0137 | 10.333
16.5 | 1.0872 | 0.1213 | 0.0051 | 8.9629
17 | 1.0647 | 0.13485 | -0.004 | 7.8954
17.5 | 1.0453 | 0.14826 | -0.0133 | 7.0505

## 121. Re 14M Mach 0.00 (1)
BIGFOIL.COM POLAR EXPORT
NACA65-219
NACA65-219 |  |  |  | Cl Max: | 1.51 | at alpha= | 15 | deg
JavaFoil+Calcfoil stall+Eppler ext transition |  |  |  | L/D Max: | 105.846 | at alpha= | 8 | deg
Re: | 14000000 |  |  | Cd Min: | 0.00468 | at alpha= | -0.5 | deg
Mach: | 0 |  |  | Cl=0 at alpha= | -1.7823 | deg
|  |  |  | @ Cl=0.1, Cd= | 0.004709
|  |  |  | @ Cl=0.4, Cd= | 0.0052497
|  |  |  | @ Cl=0.6, Cd= | 0.0062842
alpha (deg) | Cl | Cd | Cm | Cl/Cd
-20 | -1.181 | 0.04323 | -0.002 | -27.325
-19.5 | -1.2 | 0.03894 | -0.003 | -30.82
-19 | -1.217 | 0.03491 | -0.004 | -34.852
-18.5 | -1.229 | 0.03201 | -0.005 | -38.407
-18 | -1.241 | 0.029 | -0.006 | -42.786
-17.5 | -1.248 | 0.02687 | -0.007 | -46.434
-17 | -1.252 | 0.02492 | -0.008 | -50.225
-16.5 | -1.253 | 0.02311 | -0.009 | -54.191
-16 | -1.25 | 0.02165 | -0.01 | -57.725
-15.5 | -1.243 | 0.02041 | -0.011 | -60.899
-15 | -1.233 | 0.01906 | -0.012 | -64.707
-14.5 | -1.22 | 0.01792 | -0.013 | -68.078
-14 | -1.203 | 0.01678 | -0.014 | -71.684
-13.5 | -1.182 | 0.0157 | -0.015 | -75.304
-13 | -1.157 | 0.01485 | -0.016 | -77.924
-12.5 | -1.126 | 0.01406 | -0.017 | -80.111
-12 | -1.093 | 0.0133 | -0.018 | -82.167
-11.5 | -1.057 | 0.01262 | -0.019 | -83.766
-11 | -1.018 | 0.01201 | -0.02 | -84.743
-10.5 | -0.977 | 0.01141 | -0.021 | -85.581
-10 | -0.933 | 0.0109 | -0.022 | -85.567
-9.5 | -0.886 | 0.01038 | -0.024 | -85.421
-9 | -0.838 | 0.00992 | -0.025 | -84.506
-8.5 | -0.788 | 0.00946 | -0.026 | -83.278
-8 | -0.736 | 0.00909 | -0.027 | -80.969
-7.5 | -0.682 | 0.00873 | -0.028 | -78.212
-7 | -0.627 | 0.00841 | -0.029 | -74.572
-6.5 | -0.571 | 0.00812 | -0.03 | -70.324
-6 | -0.513 | 0.00785 | -0.031 | -65.398
-5.5 | -0.455 | 0.00761 | -0.033 | -59.769
-5 | -0.396 | 0.00739 | -0.034 | -53.563
-4.5 | -0.337 | 0.00689 | -0.035 | -48.932
-4 | -0.276 | 0.00633 | -0.036 | -43.537
-3.5 | -0.214 | 0.00599 | -0.037 | -35.669
-3 | -0.152 | 0.0057 | -0.038 | -26.594
-2.5 | -0.09 | 0.00543 | -0.039 | -16.523
-2 | -0.027 | 0.00522 | -0.041 | -5.204
-1.5 | 0.035 | 0.00502 | -0.042 | 7.043
-1 | 0.098 | 0.00471 | -0.043 | 20.785
-0.5 | 0.16 | 0.00468 | -0.044 | 34.251
0 | 0.223 | 0.00474 | -0.045 | 47.008
0.5 | 0.285 | 0.00477 | -0.046 | 59.821
1 | 0.348 | 0.00478 | -0.047 | 72.738
1.5 | 0.41 | 0.00534 | -0.048 | 76.799
2 | 0.473 | 0.00556 | -0.049 | 85.067
2.5 | 0.535 | 0.00589 | -0.05 | 90.849
3 | 0.598 | 0.00627 | -0.051 | 95.307
3.5 | 0.657 | 0.00669 | -0.052 | 98.087
4 | 0.717 | 0.00712 | -0.053 | 100.676
4.5 | 0.777 | 0.00762 | -0.055 | 101.981
5 | 0.836 | 0.00828 | -0.056 | 101.064
5.5 | 0.89 | 0.00894 | -0.056 | 99.549
6 | 0.945 | 0.00927 | -0.057 | 101.99
6.5 | 1 | 0.00967 | -0.058 | 103.365
7 | 1.053 | 0.01005 | -0.059 | 104.751
7.5 | 1.104 | 0.01046 | -0.06 | 105.554
8 | 1.154 | 0.0109 | -0.061 | 105.846
8.5 | 1.201 | 0.01137 | -0.062 | 105.684
9 | 1.245 | 0.01181 | -0.062 | 105.416
9.5 | 1.286 | 0.01237 | -0.063 | 103.951
10 | 1.324 | 0.01293 | -0.064 | 102.448
10.5 | 1.359 | 0.01352 | -0.065 | 100.556
11 | 1.391 | 0.01414 | -0.066 | 98.391
11.5 | 1.419 | 0.01484 | -0.067 | 95.636
12 | 1.444 | 0.01554 | -0.067 | 92.885
12.5 | 1.464 | 0.01641 | -0.068 | 89.213
13 | 1.481 | 0.01739 | -0.069 | 85.138
13.5 | 1.494 | 0.01842 | -0.069 | 81.091
14 | 1.503 | 0.01949 | -0.07 | 77.145
14.5 | 1.509 | 0.02056 | -0.071 | 73.378
15 | 1.51 | 0.02189 | -0.071 | 69.015
15.5 | 1.507 | 0.02329 | -0.072 | 64.716
16 | 1.497 | 0.02492 | -0.073 | 60.057
16.5 | 1.483 | 0.02648 | -0.073 | 55.998
17 | 1.466 | 0.02812 | -0.074 | 52.137
17.5 | 1.445 | 0.0304 | -0.074 | 47.514
18 | 1.421 | 0.03252 | -0.075 | 43.699
18.5 | 1.394 | 0.03529 | -0.075 | 39.509
19 | 1.366 | 0.0382 | -0.075 | 35.76
19.5 | 1.336 | 0.04117 | -0.076 | 32.441
20 | 1.302 | 0.0456 | -0.076 | 28.549

## 122. Re 14M Mach 0.00 (2)
BIGFOIL.COM POLAR EXPORT
NACA65-219
NACA65-219 |  |  |  | Cl Max: | 1.6932 | at alpha= | 20 | deg
XFOIL ncrit=9 |  |  |  | L/D Max: | 110.128 | at alpha= | 2 | deg
Re: | 14000000 |  |  | Cd Min: | 0.0467 | at alpha= | 20 | deg
Mach: | 0 |  |  | Cl=0 at alpha= | -1.5853 | deg
|  |  |  | @ Cl=0.1, Cd= | 0.0036248
|  |  |  | @ Cl=0.4, Cd= | 0.0038246
|  |  |  | @ Cl=0.6, Cd= | 0.0060827
alpha (deg) | Cl | Cd | Cm | Cl/Cd
-20 | -1.5611 | 0.03542 | -0.0564 | -44.074
-19.5 | -1.5496 | 0.03277 | -0.0543 | -47.2872
-19 | -1.4525 | 0.02957 | -0.0694 | -49.1207
-18.5 | -1.417 | 0.02758 | -0.0709 | -51.3778
-18 | -1.3938 | 0.02576 | -0.0696 | -54.1071
-17.5 | -1.3685 | 0.02407 | -0.0683 | -56.855
-17 | -1.3425 | 0.02244 | -0.0669 | -59.8262
-16.5 | -1.3159 | 0.02092 | -0.0654 | -62.9015
-16 | -1.2882 | 0.01953 | -0.0638 | -65.9601
-15.5 | -1.2618 | 0.01814 | -0.0618 | -69.559
-15 | -1.2349 | 0.01681 | -0.0597 | -73.4622
-14.5 | -1.2059 | 0.01562 | -0.0577 | -77.2023
-14 | -1.1751 | 0.01458 | -0.0557 | -80.5967
-13.5 | -1.143 | 0.01364 | -0.0536 | -83.7977
-13 | -1.1096 | 0.01279 | -0.0515 | -86.7553
-12.5 | -1.076 | 0.01203 | -0.0493 | -89.4431
-12 | -1.0412 | 0.01134 | -0.0471 | -91.8166
-11.5 | -1.007 | 0.01071 | -0.0445 | -94.0243
-11 | -0.9751 | 0.0101 | -0.0414 | -96.5446
-10.5 | -0.951 | 0.00959 | -0.0363 | -99.1658
-10 | -0.9119 | 0.00923 | -0.0339 | -98.7974
-9.5 | -0.8652 | 0.00891 | -0.0329 | -97.1044
-9 | -0.8162 | 0.00863 | -0.0323 | -94.5771
-8.5 | -0.7659 | 0.00831 | -0.0319 | -92.1661
-8 | -0.7147 | 0.00802 | -0.0317 | -89.1147
-7.5 | -0.6615 | 0.00776 | -0.0318 | -85.2448
-7 | -0.6072 | 0.00753 | -0.032 | -80.6375
-6.5 | -0.553 | 0.00729 | -0.0323 | -75.8573
-6 | -0.4973 | 0.00707 | -0.0328 | -70.3395
-5.5 | -0.4413 | 0.00684 | -0.0333 | -64.5175
-5 | -0.3851 | 0.00663 | -0.0339 | -58.0845
-4.5 | -0.3294 | 0.00635 | -0.0344 | -51.874
-4 | -0.2733 | 0.00601 | -0.035 | -45.4742
-3.5 | -0.217 | 0.00567 | -0.0357 | -38.2716
-3 | -0.1606 | 0.00533 | -0.0364 | -30.1313
-2.5 | -0.1033 | 0.005 | -0.0373 | -20.66
-2 | -0.0467 | 0.00446 | -0.0382 | -10.4709
-1.5 | 0.0096 | 0.00376 | -0.0391 | 2.5532
-1 | 0.0694 | 0.00365 | -0.0404 | 19.0137
-0.5 | 0.1301 | 0.0036 | -0.0417 | 36.1389
0 | 0.1902 | 0.00362 | -0.043 | 52.5414
0.5 | 0.2509 | 0.00364 | -0.0443 | 68.9286
1 | 0.311 | 0.00366 | -0.0455 | 84.9727
1.5 | 0.3708 | 0.00375 | -0.0467 | 98.88
2 | 0.4295 | 0.0039 | -0.0477 | 110.1282
3 | 0.5293 | 0.00536 | -0.0467 | 98.75
3.5 | 0.5805 | 0.00594 | -0.0464 | 97.7273
4 | 0.6338 | 0.00633 | -0.0465 | 100.1264
4.5 | 0.6854 | 0.00678 | -0.0462 | 101.0914
5 | 0.7364 | 0.00723 | -0.0459 | 101.8534
5.5 | 0.7866 | 0.00767 | -0.0453 | 102.5554
6 | 0.8364 | 0.00807 | -0.0447 | 103.6431
6.5 | 0.8871 | 0.00839 | -0.0443 | 105.733
7 | 0.9367 | 0.00872 | -0.0437 | 107.4197
7.5 | 0.9848 | 0.00904 | -0.0428 | 108.9381
8 | 1.0307 | 0.00938 | -0.0415 | 109.8827
8.5 | 1.0647 | 0.00971 | -0.0379 | 109.6498
9 | 1.098 | 0.0102 | -0.0343 | 107.6471
9.5 | 1.1332 | 0.01072 | -0.0314 | 105.709
10 | 1.1691 | 0.01129 | -0.0288 | 103.5518
10.5 | 1.2028 | 0.012 | -0.0261 | 100.2333
11 | 1.2364 | 0.01278 | -0.0235 | 96.7449
11.5 | 1.2679 | 0.01372 | -0.0209 | 92.4125
12 | 1.3015 | 0.01463 | -0.0187 | 88.961
12.5 | 1.334 | 0.01565 | -0.0166 | 85.2396
13 | 1.3647 | 0.01681 | -0.0144 | 81.1838
13.5 | 1.3951 | 0.01804 | -0.0123 | 77.3337
14 | 1.4219 | 0.01952 | -0.0101 | 72.8432
14.5 | 1.4488 | 0.02107 | -0.008 | 68.7613
15 | 1.4751 | 0.02273 | -0.0061 | 64.8966
15.5 | 1.5022 | 0.02442 | -0.0045 | 61.5152
16 | 1.5285 | 0.02624 | -0.003 | 58.2508
16.5 | 1.5539 | 0.02819 | -0.0016 | 55.1224
17 | 1.5792 | 0.03021 | -0.0003 | 52.2741
17.5 | 1.6023 | 0.03247 | 0.0009 | 49.3471
18 | 1.6235 | 0.03493 | 0.002 | 46.4787
18.5 | 1.642 | 0.03766 | 0.0031 | 43.6006
19 | 1.6577 | 0.04042 | 0.0044 | 41.0119
19.5 | 1.6748 | 0.04357 | 0.005 | 38.4393
20 | 1.6932 | 0.0467 | 0.0053 | 36.257

## 123. Re 14M Mach 0.10 (1)
BIGFOIL.COM POLAR EXPORT
NACA65-219
NACA65-219 |  |  |  | Cl Max: | 1.494 | at alpha= | 14.5 | deg
JavaFoil+Calcfoil stall+Eppler ext transition |  |  |  | L/D Max: | 105.111 | at alpha= | 8 | deg
Re: | 14000000 |  |  | Cd Min: | 0.00468 | at alpha= | -1 | deg
Mach: | 0.1 |  |  | Cl=0 at alpha= | -1.7857 | deg
|  |  |  | @ Cl=0.1, Cd= | 0.0046819
|  |  |  | @ Cl=0.4, Cd= | 0.0052516
|  |  |  | @ Cl=0.6, Cd= | 0.0062848
alpha (deg) | Cl | Cd | Cm | Cl/Cd
-20 | -1.125 | 0.05022 | -0.002 | -22.409
-19.5 | -1.155 | 0.04139 | -0.003 | -27.913
-19 | -1.172 | 0.03901 | -0.004 | -30.047
-18.5 | -1.194 | 0.03366 | -0.005 | -35.461
-18 | -1.209 | 0.03029 | -0.006 | -39.907
-17.5 | -1.22 | 0.02784 | -0.007 | -43.836
-17 | -1.228 | 0.02573 | -0.008 | -47.722
-16.5 | -1.232 | 0.02378 | -0.009 | -51.809
-16 | -1.233 | 0.02223 | -0.01 | -55.434
-15.5 | -1.229 | 0.02092 | -0.011 | -58.729
-15 | -1.222 | 0.01949 | -0.012 | -62.689
-14.5 | -1.211 | 0.01829 | -0.013 | -66.22
-14 | -1.196 | 0.0171 | -0.014 | -69.938
-13.5 | -1.177 | 0.01609 | -0.015 | -73.163
-13 | -1.154 | 0.01509 | -0.016 | -76.479
-12.5 | -1.125 | 0.0143 | -0.017 | -78.663
-12 | -1.092 | 0.01351 | -0.018 | -80.859
-11.5 | -1.057 | 0.01279 | -0.019 | -82.68
-11 | -1.019 | 0.01214 | -0.02 | -83.914
-10.5 | -0.978 | 0.01155 | -0.021 | -84.69
-10 | -0.935 | 0.01101 | -0.023 | -84.884
-9.5 | -0.889 | 0.01049 | -0.024 | -84.726
-9 | -0.841 | 0.01 | -0.025 | -84.103
-8.5 | -0.791 | 0.00958 | -0.026 | -82.518
-8 | -0.739 | 0.00916 | -0.027 | -80.649
-7.5 | -0.685 | 0.00879 | -0.028 | -77.957
-7 | -0.63 | 0.00847 | -0.029 | -74.405
-6.5 | -0.573 | 0.00815 | -0.03 | -70.325
-6 | -0.516 | 0.00791 | -0.032 | -65.2
-5.5 | -0.457 | 0.00767 | -0.033 | -59.598
-5 | -0.397 | 0.00744 | -0.034 | -53.448
-4.5 | -0.338 | 0.00635 | -0.035 | -53.206
-4 | -0.277 | 0.00639 | -0.036 | -43.367
-3.5 | -0.215 | 0.00606 | -0.037 | -35.441
-3 | -0.152 | 0.00575 | -0.039 | -26.534
-2.5 | -0.09 | 0.00542 | -0.04 | -16.627
-2 | -0.027 | 0.00518 | -0.041 | -5.266
-1.5 | 0.036 | 0.00499 | -0.042 | 7.128
-1 | 0.098 | 0.00468 | -0.043 | 20.997
-0.5 | 0.161 | 0.00474 | -0.044 | 34.011
0 | 0.224 | 0.00476 | -0.045 | 47.053
0.5 | 0.287 | 0.00477 | -0.046 | 60.188
1 | 0.35 | 0.0048 | -0.047 | 72.833
1.5 | 0.412 | 0.00536 | -0.048 | 77
2 | 0.475 | 0.00563 | -0.05 | 84.447
2.5 | 0.538 | 0.00596 | -0.051 | 90.178
3 | 0.601 | 0.00629 | -0.052 | 95.51
3.5 | 0.66 | 0.00668 | -0.053 | 98.746
4 | 0.721 | 0.00717 | -0.054 | 100.458
4.5 | 0.781 | 0.00764 | -0.055 | 102.243
5 | 0.841 | 0.00838 | -0.056 | 100.271
5.5 | 0.894 | 0.00899 | -0.057 | 99.387
6 | 0.949 | 0.00936 | -0.057 | 101.389
6.5 | 1.004 | 0.00974 | -0.058 | 103.065
7 | 1.057 | 0.01015 | -0.059 | 104.14
7.5 | 1.108 | 0.01057 | -0.06 | 104.884
8 | 1.158 | 0.01102 | -0.061 | 105.111
8.5 | 1.205 | 0.01147 | -0.062 | 105.045
9 | 1.249 | 0.01195 | -0.063 | 104.483
9.5 | 1.289 | 0.01252 | -0.064 | 102.914
10 | 1.326 | 0.0131 | -0.064 | 101.268
10.5 | 1.36 | 0.01373 | -0.065 | 99.079
11 | 1.391 | 0.01433 | -0.066 | 97.071
11.5 | 1.418 | 0.01505 | -0.067 | 94.22
12 | 1.441 | 0.01578 | -0.068 | 91.335
12.5 | 1.46 | 0.01676 | -0.068 | 87.101
13 | 1.474 | 0.01772 | -0.069 | 83.217
13.5 | 1.485 | 0.01872 | -0.07 | 79.32
14 | 1.492 | 0.01988 | -0.07 | 75.04
14.5 | 1.494 | 0.021 | -0.071 | 71.156
15 | 1.493 | 0.0224 | -0.072 | 66.63
15.5 | 1.485 | 0.02401 | -0.072 | 61.874
16 | 1.471 | 0.02561 | -0.073 | 57.434
16.5 | 1.453 | 0.02727 | -0.073 | 53.286
17 | 1.431 | 0.02914 | -0.074 | 49.121
17.5 | 1.405 | 0.03154 | -0.074 | 44.564
18 | 1.377 | 0.03384 | -0.075 | 40.693
18.5 | 1.345 | 0.03694 | -0.075 | 36.421
19 | 1.312 | 0.04014 | -0.075 | 32.679
19.5 | 1.274 | 0.0446 | -0.075 | 28.568

## 124. Re 14M Mach 0.10 (2)
BIGFOIL.COM POLAR EXPORT
NACA65-219
NACA65-219 |  |  |  | Cl Max: | 1.6411 | at alpha= | 18.5 | deg
XFOIL ncrit=9 |  |  |  | L/D Max: | 111.131 | at alpha= | 2 | deg
Re: | 14000000 |  |  | Cd Min: | 0.03938 | at alpha= | 18.5 | deg
Mach: | 0.1 |  |  | Cl=0 at alpha= | -1.5839 | deg
|  |  |  | @ Cl=0.1, Cd= | 0.0036425
|  |  |  | @ Cl=0.4, Cd= | 0.0038191
|  |  |  | @ Cl=0.6, Cd= | 0.0060723
alpha (deg) | Cl | Cd | Cm | Cl/Cd
-19.5 | -1.5509 | 0.03446 | -0.0567 | -45.0058
-19 | -1.4543 | 0.0311 | -0.0714 | -46.7621
-18.5 | -1.4165 | 0.02883 | -0.0737 | -49.1328
-18 | -1.3946 | 0.0268 | -0.0722 | -52.0373
-17.5 | -1.3702 | 0.02495 | -0.0708 | -54.9178
-17 | -1.3436 | 0.02328 | -0.0695 | -57.7148
-16.5 | -1.3162 | 0.02171 | -0.0679 | -60.6264
-16 | -1.2873 | 0.02031 | -0.0664 | -63.3826
-15.5 | -1.2605 | 0.01886 | -0.0644 | -66.8346
-15 | -1.2339 | 0.01745 | -0.0623 | -70.7106
-14.5 | -1.2049 | 0.01619 | -0.0602 | -74.4225
-14 | -1.1746 | 0.01507 | -0.058 | -77.9429
-13.5 | -1.1432 | 0.01404 | -0.0558 | -81.4245
-13 | -1.11 | 0.01313 | -0.0537 | -84.5392
-12.5 | -1.0767 | 0.0123 | -0.0513 | -87.5366
-12 | -1.0412 | 0.01158 | -0.0491 | -89.9136
-11.5 | -1.006 | 0.01094 | -0.0467 | -91.9561
-11 | -0.973 | 0.01029 | -0.0437 | -94.5578
-10.5 | -0.9444 | 0.0097 | -0.0396 | -97.3608
-10 | -0.9144 | 0.00932 | -0.0353 | -98.1116
-9.5 | -0.8685 | 0.00898 | -0.034 | -96.7149
-9 | -0.8197 | 0.00868 | -0.0332 | -94.4355
-8.5 | -0.7694 | 0.00837 | -0.0327 | -91.9235
-8 | -0.7182 | 0.00807 | -0.0323 | -88.9963
-7.5 | -0.6649 | 0.0078 | -0.0323 | -85.2436
-7 | -0.6104 | 0.00757 | -0.0325 | -80.6341
-6.5 | -0.556 | 0.00732 | -0.0327 | -75.9563
-6 | -0.5 | 0.0071 | -0.0332 | -70.4225
-5.5 | -0.4437 | 0.00686 | -0.0337 | -64.6793
-5 | -0.3872 | 0.00666 | -0.0342 | -58.1381
-4.5 | -0.3311 | 0.00637 | -0.0347 | -51.978
-4 | -0.2748 | 0.00603 | -0.0353 | -45.5721
-3.5 | -0.2183 | 0.00569 | -0.0359 | -38.3656
-3 | -0.1616 | 0.00534 | -0.0366 | -30.2622
-2.5 | -0.1039 | 0.00501 | -0.0375 | -20.7385
-2 | -0.0471 | 0.00446 | -0.0384 | -10.5605
-1.5 | 0.0095 | 0.00376 | -0.0393 | 2.5266
-1 | 0.0697 | 0.00365 | -0.0406 | 19.0959
0 | 0.1913 | 0.00362 | -0.0432 | 52.8453
0.5 | 0.2524 | 0.00364 | -0.0445 | 69.3407
1 | 0.3129 | 0.00367 | -0.0458 | 85.2589
1.5 | 0.3731 | 0.00376 | -0.0469 | 99.2287
2 | 0.4323 | 0.00389 | -0.048 | 111.1311
2.5 | 0.4835 | 0.00457 | -0.0476 | 105.7987
3 | 0.5323 | 0.00537 | -0.0469 | 99.1248
3.5 | 0.5837 | 0.00595 | -0.0466 | 98.1008
4 | 0.637 | 0.00635 | -0.0465 | 100.315
4.5 | 0.6887 | 0.00681 | -0.0462 | 101.1307
5 | 0.7397 | 0.00727 | -0.0458 | 101.7469
5.5 | 0.7898 | 0.00772 | -0.0451 | 102.3057
6 | 0.8398 | 0.00811 | -0.0445 | 103.5512
6.5 | 0.8905 | 0.00844 | -0.044 | 105.5095
7 | 0.9399 | 0.00877 | -0.0432 | 107.1722
7.5 | 0.9875 | 0.00911 | -0.0421 | 108.3974
8 | 1.0295 | 0.00942 | -0.0399 | 109.2887
8.5 | 1.063 | 0.00983 | -0.0361 | 108.1384
9 | 1.0971 | 0.01034 | -0.0327 | 106.1025
9.5 | 1.1329 | 0.0109 | -0.0298 | 103.9358
10 | 1.1687 | 0.01151 | -0.0272 | 101.5378
10.5 | 1.2029 | 0.01226 | -0.0245 | 98.1158
11 | 1.2361 | 0.01311 | -0.0218 | 94.2868
11.5 | 1.2679 | 0.01409 | -0.0192 | 89.9858
12 | 1.3013 | 0.01507 | -0.0169 | 86.3504
12.5 | 1.3337 | 0.01616 | -0.0147 | 82.5309
13 | 1.3641 | 0.0174 | -0.0125 | 78.3966
13.5 | 1.3945 | 0.01871 | -0.0104 | 74.5323
14 | 1.4209 | 0.02027 | -0.008 | 70.0987
14.5 | 1.4478 | 0.02192 | -0.006 | 66.0493
15 | 1.4753 | 0.02359 | -0.0041 | 62.5392
15.5 | 1.5034 | 0.02531 | -0.0026 | 59.3994
16 | 1.5306 | 0.02716 | -0.0011 | 56.3549
16.5 | 1.5553 | 0.02925 | 0.0004 | 53.1726
17 | 1.5784 | 0.03155 | 0.0018 | 50.0285
17.5 | 1.6004 | 0.03401 | 0.003 | 47.0567
18 | 1.6218 | 0.03659 | 0.0041 | 44.3236
18.5 | 1.6411 | 0.03938 | 0.0052 | 41.6734

## 125. Re 14M Mach 0.25 (1)
BIGFOIL.COM POLAR EXPORT
NACA65-219
NACA65-219 |  |  |  | Cl Max: | 1.416 | at alpha= | 12.5 | deg
JavaFoil+Calcfoil stall+Eppler ext transition |  |  |  | L/D Max: | 101.641 | at alpha= | 7.5 | deg
Re: | 14000000 |  |  | Cd Min: | 0.00474 | at alpha= | -1 | deg
Mach: | 0.25 |  |  | Cl=0 at alpha= | -1.7846 | deg
|  |  |  | @ Cl=0.1, Cd= | 0.004745
|  |  |  | @ Cl=0.4, Cd= | 0.0052232
|  |  |  | @ Cl=0.6, Cd= | 0.0063637
alpha (deg) | Cl | Cd | Cm | Cl/Cd
-19 | -0.745 | 0.1379 | -0.003 | -5.404
-18.5 | -0.805 | 0.11233 | -0.004 | -7.167
-18 | -0.846 | 0.10739 | -0.005 | -7.874
-17.5 | -0.972 | 0.04132 | -0.007 | -23.527
-17 | -1.018 | 0.03454 | -0.008 | -29.465
-16.5 | -1.056 | 0.02989 | -0.009 | -35.32
-16 | -1.086 | 0.02681 | -0.01 | -40.502
-15.5 | -1.108 | 0.02452 | -0.011 | -45.195
-15 | -1.124 | 0.02267 | -0.012 | -49.578
-14.5 | -1.134 | 0.02096 | -0.013 | -54.092
-14 | -1.137 | 0.01934 | -0.014 | -58.786
-13.5 | -1.134 | 0.0179 | -0.015 | -63.337
-13 | -1.123 | 0.01677 | -0.016 | -66.978
-12.5 | -1.104 | 0.01567 | -0.017 | -70.455
-12 | -1.08 | 0.01476 | -0.019 | -73.204
-11.5 | -1.052 | 0.01388 | -0.02 | -75.818
-11 | -1.02 | 0.01311 | -0.021 | -77.782
-10.5 | -0.983 | 0.01238 | -0.022 | -79.419
-10 | -0.943 | 0.01174 | -0.023 | -80.29
-9.5 | -0.9 | 0.01109 | -0.024 | -81.101
-9 | -0.853 | 0.01061 | -0.025 | -80.371
-8.5 | -0.804 | 0.01006 | -0.027 | -79.908
-8 | -0.753 | 0.0096 | -0.028 | -78.38
-7.5 | -0.699 | 0.00919 | -0.029 | -76.078
-7 | -0.643 | 0.00879 | -0.03 | -73.238
-6.5 | -0.586 | 0.00845 | -0.031 | -69.418
-6 | -0.528 | 0.00813 | -0.032 | -64.919
-5.5 | -0.468 | 0.00786 | -0.034 | -59.528
-5 | -0.407 | 0.00762 | -0.035 | -53.426
-4.5 | -0.346 | 0.00698 | -0.036 | -49.559
-4 | -0.284 | 0.0066 | -0.037 | -43.11
-3.5 | -0.221 | 0.00622 | -0.039 | -35.462
-3 | -0.157 | 0.0058 | -0.04 | -26.996
-2.5 | -0.093 | 0.00554 | -0.041 | -16.711
-2 | -0.028 | 0.00523 | -0.042 | -5.361
-1.5 | 0.037 | 0.00506 | -0.043 | 7.213
-1 | 0.101 | 0.00474 | -0.044 | 21.346
-0.5 | 0.166 | 0.00479 | -0.045 | 34.558
0 | 0.23 | 0.00477 | -0.046 | 48.233
0.5 | 0.295 | 0.00483 | -0.048 | 61.023
1 | 0.359 | 0.00487 | -0.049 | 73.812
1.5 | 0.424 | 0.00543 | -0.05 | 77.982
2 | 0.488 | 0.00572 | -0.051 | 85.403
2.5 | 0.553 | 0.00607 | -0.052 | 90.99
3 | 0.617 | 0.00647 | -0.053 | 95.448
3.5 | 0.678 | 0.00685 | -0.054 | 99.006
4 | 0.74 | 0.00744 | -0.055 | 99.442
4.5 | 0.802 | 0.00795 | -0.056 | 100.903
5 | 0.857 | 0.00899 | -0.057 | 95.253
5.5 | 0.914 | 0.00935 | -0.058 | 97.808
6 | 0.971 | 0.00974 | -0.059 | 99.662
6.5 | 1.026 | 0.01017 | -0.06 | 100.897
7 | 1.079 | 0.01063 | -0.061 | 101.449
7.5 | 1.13 | 0.01112 | -0.062 | 101.641
8 | 1.179 | 0.01161 | -0.063 | 101.515
8.5 | 1.224 | 0.01213 | -0.063 | 100.919
9 | 1.265 | 0.01271 | -0.064 | 99.545
9.5 | 1.302 | 0.01331 | -0.065 | 97.829
10 | 1.334 | 0.01403 | -0.066 | 95.094
10.5 | 1.362 | 0.0147 | -0.067 | 92.608
11 | 1.384 | 0.01553 | -0.068 | 89.131
11.5 | 1.401 | 0.01634 | -0.068 | 85.769
12 | 1.412 | 0.01744 | -0.069 | 80.958
12.5 | 1.416 | 0.01867 | -0.07 | 75.849
13 | 1.414 | 0.01991 | -0.071 | 71.018
13.5 | 1.405 | 0.02131 | -0.071 | 65.944
14 | 1.39 | 0.0226 | -0.072 | 61.516
14.5 | 1.368 | 0.02426 | -0.073 | 56.388
15 | 1.339 | 0.02614 | -0.073 | 51.217
15.5 | 1.302 | 0.02814 | -0.074 | 46.264
16 | 1.249 | 0.03167 | -0.074 | 39.447
16.5 | 1.193 | 0.03435 | -0.074 | 34.737
17 | 1.129 | 0.0386 | -0.074 | 29.235
17.5 | 1.057 | 0.04453 | -0.074 | 23.728

## 126. Re 14M Mach 0.25 (2)
BIGFOIL.COM POLAR EXPORT
NACA65-219
NACA65-219 |  |  |  | Cl Max: | 1.6808 | at alpha= | 20 | deg
XFOIL ncrit=9 |  |  |  | L/D Max: | 115.361 | at alpha= | 2 | deg
Re: | 14000000 |  |  | Cd Min: | 0.06199 | at alpha= | 20 | deg
Mach: | 0.25 |  |  | Cl=0 at alpha= | -1.5762 | deg
|  |  |  | @ Cl=0.1, Cd= | 0.0036474
|  |  |  | @ Cl=0.4, Cd= | 0.0038031
|  |  |  | @ Cl=0.6, Cd= | 0.0059712
alpha (deg) | Cl | Cd | Cm | Cl/Cd
-19.5 | -1.5284 | 0.04581 | -0.0711 | -33.3639
-19 | -1.4479 | 0.0402 | -0.0845 | -36.0174
-18.5 | -1.4086 | 0.0366 | -0.088 | -38.4863
-18 | -1.3894 | 0.03377 | -0.0865 | -41.143
-17.5 | -1.3683 | 0.03108 | -0.0849 | -44.0251
-17 | -1.3448 | 0.02866 | -0.0832 | -46.9225
-16.5 | -1.3189 | 0.02647 | -0.0814 | -49.8262
-16 | -1.2904 | 0.02455 | -0.0795 | -52.5621
-15.5 | -1.2616 | 0.02274 | -0.0775 | -55.4793
-15 | -1.2319 | 0.02107 | -0.0754 | -58.467
-14.5 | -1.2025 | 0.01945 | -0.073 | -61.8252
-14 | -1.1728 | 0.01795 | -0.0705 | -65.337
-13.5 | -1.1439 | 0.01649 | -0.0677 | -69.3693
-13 | -1.1104 | 0.01528 | -0.0652 | -72.6702
-12.5 | -1.0774 | 0.01415 | -0.0625 | -76.1413
-12 | -1.0422 | 0.01314 | -0.0599 | -79.3151
-11.5 | -1.0056 | 0.01227 | -0.0572 | -81.956
-11 | -0.9685 | 0.01146 | -0.0546 | -84.5113
-10.5 | -0.9332 | 0.0107 | -0.0514 | -87.215
-10 | -0.8992 | 0.00998 | -0.0479 | -90.1002
-9.5 | -0.8672 | 0.0094 | -0.0437 | -92.2553
-9 | -0.8345 | 0.00904 | -0.0391 | -92.3119
-8.5 | -0.7857 | 0.00871 | -0.0376 | -90.2067
-8 | -0.7351 | 0.00837 | -0.0364 | -87.8256
-7.5 | -0.6823 | 0.00804 | -0.0357 | -84.8632
-7 | -0.6272 | 0.00777 | -0.0353 | -80.7207
-6.5 | -0.5713 | 0.00751 | -0.0352 | -76.0719
-6 | -0.5143 | 0.00725 | -0.0353 | -70.9379
-5.5 | -0.4566 | 0.00701 | -0.0355 | -65.1355
-5 | -0.3985 | 0.00679 | -0.0359 | -58.6892
-4.5 | -0.3403 | 0.00651 | -0.0363 | -52.2734
-4 | -0.2827 | 0.00616 | -0.0367 | -45.8929
-3.5 | -0.2252 | 0.00579 | -0.0371 | -38.8946
-3 | -0.1669 | 0.00542 | -0.0377 | -30.7934
-2.5 | -0.1076 | 0.00504 | -0.0386 | -21.3492
-2 | -0.0495 | 0.00444 | -0.0393 | -11.1486
-1.5 | 0.0089 | 0.00376 | -0.0403 | 2.367
-1 | 0.0714 | 0.00367 | -0.0416 | 19.455
-0.5 | 0.1348 | 0.00362 | -0.0431 | 37.2376
0 | 0.1974 | 0.00363 | -0.0444 | 54.3802
0.5 | 0.2607 | 0.00365 | -0.0457 | 71.4247
1 | 0.3233 | 0.00368 | -0.047 | 87.8533
1.5 | 0.3857 | 0.00378 | -0.0482 | 102.037
2 | 0.4476 | 0.00388 | -0.0494 | 115.3608
2.5 | 0.501 | 0.00451 | -0.049 | 111.0865
3 | 0.5496 | 0.00538 | -0.0479 | 102.1561
3.5 | 0.6016 | 0.00599 | -0.0473 | 100.4341
4 | 0.6548 | 0.00648 | -0.0468 | 101.0494
4.5 | 0.7065 | 0.00698 | -0.0461 | 101.2178
5 | 0.757 | 0.00748 | -0.045 | 101.2032
6 | 0.8563 | 0.00837 | -0.0426 | 102.3059
6.5 | 0.9053 | 0.00874 | -0.0411 | 103.5812
7 | 0.9483 | 0.00907 | -0.0385 | 104.5535
7.5 | 0.9829 | 0.0095 | -0.0343 | 103.4632
8 | 1.0212 | 0.00999 | -0.031 | 102.2222
8.5 | 1.0574 | 0.01062 | -0.0276 | 99.5669
9 | 1.0942 | 0.01131 | -0.0246 | 96.7462
9.5 | 1.1315 | 0.01207 | -0.0217 | 93.7448
10 | 1.1673 | 0.01297 | -0.0189 | 90
10.5 | 1.2013 | 0.01401 | -0.0159 | 85.7459
11 | 1.2355 | 0.01514 | -0.0132 | 81.605
11.5 | 1.2694 | 0.01634 | -0.0106 | 77.6867
12 | 1.3029 | 0.01764 | -0.0081 | 73.8605
12.5 | 1.3346 | 0.0191 | -0.0055 | 69.8743
13 | 1.3632 | 0.0208 | -0.0029 | 65.5385
13.5 | 1.3931 | 0.02254 | -0.0005 | 61.8057
14 | 1.4205 | 0.02451 | 0.0019 | 57.9559
14.5 | 1.451 | 0.02641 | 0.0038 | 54.9413
15 | 1.4797 | 0.02849 | 0.0058 | 51.9375
15.5 | 1.5066 | 0.03082 | 0.0076 | 48.8838
16 | 1.5325 | 0.03332 | 0.0093 | 45.9934
16.5 | 1.5562 | 0.03608 | 0.0109 | 43.1319
17 | 1.577 | 0.03917 | 0.0124 | 40.2604
17.5 | 1.5962 | 0.04252 | 0.0137 | 37.54
18 | 1.615 | 0.04605 | 0.0147 | 35.0706
18.5 | 1.6347 | 0.04963 | 0.0155 | 32.9377
19 | 1.6552 | 0.05318 | 0.016 | 31.1245
20 | 1.6808 | 0.06199 | 0.0168 | 27.1141

## 127. Re 14M Mach 0.50 (1)
BIGFOIL.COM POLAR EXPORT
NACA65-219
NACA65-219 |  |  |  | Cl Max: | 1.235 | at alpha= | 20 | deg
JavaFoil+Calcfoil stall+Eppler ext transition |  |  |  | L/D Max: | 96.981 | at alpha= | 4 | deg
Re: | 14000000 |  |  | Cd Min: | 0.00498 | at alpha= | -1 | deg
Mach: | 0.5 |  |  | Cl=0 at alpha= | -1.7847 | deg
|  |  |  | @ Cl=0.1, Cd= | 0.0050378
|  |  |  | @ Cl=0.4, Cd= | 0.0051381
|  |  |  | @ Cl=0.6, Cd= | 0.006585
alpha (deg) | Cl | Cd | Cm | Cl/Cd
-20 | -1.033 | 0.18266 | -0.002 | -5.656
-19.5 | -1.009 | 0.16403 | -0.002 | -6.152
-19 | -0.98 | 0.15901 | -0.003 | -6.165
-18.5 | -0.951 | 0.15125 | -0.004 | -6.285
-18 | -0.921 | 0.14721 | -0.004 | -6.258
-17.5 | -0.899 | 0.13046 | -0.005 | -6.893
-17 | -0.874 | 0.12123 | -0.006 | -7.208
-16.5 | -0.842 | 0.11811 | -0.007 | -7.133
-16 | -0.822 | 0.10025 | -0.008 | -8.201
-15.5 | -0.791 | 0.10407 | -0.008 | -7.598
-15 | -0.774 | 0.08781 | -0.01 | -8.82
-14.5 | -0.75 | 0.0795 | -0.011 | -9.433
-14 | -0.797 | 0.03251 | -0.015 | -24.504
-13.5 | -0.668 | 0.09399 | -0.01 | -7.109
-13 | -0.64 | 0.08844 | -0.011 | -7.239
-12.5 | -0.695 | 0.03184 | -0.018 | -21.827
-12 | -0.679 | 0.02342 | -0.02 | -29.007
-11.5 | -0.652 | 0.02033 | -0.022 | -32.053
-11 | -0.524 | 0.07512 | -0.012 | -6.97
-10.5 | -0.558 | 0.02995 | -0.022 | -18.64
-10 | -0.556 | 0.01685 | -0.025 | -32.992
-9.5 | -0.806 | 0.01525 | -0.027 | -52.842
-9 | -0.834 | 0.01399 | -0.028 | -59.614
-8.5 | -0.821 | 0.01296 | -0.029 | -63.38
-8 | -0.789 | 0.01204 | -0.031 | -65.539
-7.5 | -0.746 | 0.01127 | -0.032 | -66.163
-7 | -0.694 | 0.01059 | -0.033 | -65.582
-6.5 | -0.638 | 0.01002 | -0.034 | -63.656
-6 | -0.577 | 0.00953 | -0.036 | -60.565
-5.5 | -0.514 | 0.00909 | -0.037 | -56.48
-5 | -0.448 | 0.00869 | -0.038 | -51.552
-4.5 | -0.381 | 0.00836 | -0.04 | -45.58
-4 | -0.313 | 0.00723 | -0.041 | -43.291
-3.5 | -0.244 | 0.00676 | -0.043 | -36.06
-3 | -0.174 | 0.00629 | -0.044 | -27.609
-2.5 | -0.103 | 0.00554 | -0.045 | -18.592
-2 | -0.031 | 0.00559 | -0.047 | -5.603
-1.5 | 0.041 | 0.0053 | -0.048 | 7.704
-1 | 0.113 | 0.00498 | -0.049 | 22.685
-0.5 | 0.185 | 0.00498 | -0.051 | 37.193
0 | 0.257 | 0.00504 | -0.052 | 51.076
0.5 | 0.33 | 0.00507 | -0.053 | 64.985
1 | 0.402 | 0.00514 | -0.054 | 78.22
1.5 | 0.474 | 0.00575 | -0.056 | 82.388
2 | 0.546 | 0.00618 | -0.057 | 88.285
2.5 | 0.618 | 0.00672 | -0.058 | 91.911
3 | 0.686 | 0.00713 | -0.059 | 96.294
3.5 | 0.75 | 0.00774 | -0.06 | 96.935
4 | 0.816 | 0.00841 | -0.061 | 96.981
4.5 | 0.88 | 0.00935 | -0.062 | 94.136
5 | 0.941 | 0.01062 | -0.063 | 88.597
5.5 | 1.001 | 0.01119 | -0.064 | 89.475
6 | 1.058 | 0.01186 | -0.065 | 89.195
6.5 | 1.11 | 0.01255 | -0.066 | 88.442
7 | 1.157 | 0.01334 | -0.067 | 86.729
7.5 | 1.195 | 0.01418 | -0.068 | 84.298
8 | 1.222 | 0.01515 | -0.069 | 80.636
8.5 | 1.226 | 0.01622 | -0.07 | 75.593
9 | 1.182 | 0.01751 | -0.071 | 67.498
9.5 | 0.847 | 0.02078 | -0.071 | 40.77
10 | 0.797 | 0.0206 | -0.073 | 38.68
10.5 | 0.826 | 0.02313 | -0.073 | 35.707
11 | 0.727 | 0.07455 | -0.044 | 9.756
11.5 | 0.89 | 0.02437 | -0.075 | 36.525
12 | 0.918 | 0.02739 | -0.076 | 33.521
12.5 | 0.941 | 0.03221 | -0.076 | 29.214
13 | 0.9 | 0.06231 | -0.067 | 14.446
13.5 | 1.008 | 0.03253 | -0.078 | 30.975
14 | 1.032 | 0.03712 | -0.078 | 27.792
14.5 | 1.055 | 0.04233 | -0.078 | 24.928
15 | 1.091 | 0.03992 | -0.079 | 27.335
15.5 | 0.994 | 0.10806 | -0.058 | 9.196
16 | 1.08 | 0.08006 | -0.072 | 13.492
16.5 | 1.034 | 0.13388 | -0.053 | 7.726
17 | 1.067 | 0.13612 | -0.057 | 7.841
17.5 | 1.101 | 0.13769 | -0.06 | 8
18 | 1.129 | 0.14665 | -0.061 | 7.702
18.5 | 1.146 | 0.16789 | -0.057 | 6.827
19 | 1.174 | 0.18635 | -0.058 | 6.299
19.5 | 1.204 | 0.18756 | -0.06 | 6.422
20 | 1.235 | 0.19351 | -0.062 | 6.38

## 128. Re 14M Mach 0.50 (2)
BIGFOIL.COM POLAR EXPORT
NACA65-219
NACA65-219 |  |  |  | Cl Max: | 1.2872 | at alpha= | 12.5 | deg
XFOIL ncrit=9 |  |  |  | L/D Max: | 137.896 | at alpha= | 2.5 | deg
Re: | 14000000 |  |  | Cd Min: | 0.14679 | at alpha= | 17.5 | deg
Mach: | 0.5 |  |  | Cl=0 at alpha= | -1.5396 | deg
|  |  |  | @ Cl=0.1, Cd= | 0.0037441
|  |  |  | @ Cl=0.4, Cd= | 0.0038207
|  |  |  | @ Cl=0.6, Cd= | 0.0046653
alpha (deg) | Cl | Cd | Cm | Cl/Cd
-16.5 | -0.7364 | 0.11043 | -0.0791 | -6.6685
-16 | -0.7528 | 0.09877 | -0.0868 | -7.6217
-15.5 | -0.7701 | 0.08729 | -0.0944 | -8.8223
-15 | -0.7955 | 0.07568 | -0.1017 | -10.5114
-14.5 | -0.8188 | 0.06533 | -0.1074 | -12.5333
-14 | -0.8469 | 0.05558 | -0.1114 | -15.2375
-13.5 | -0.8771 | 0.04683 | -0.1132 | -18.7294
-13 | -0.9018 | 0.03945 | -0.1127 | -22.8593
-12.5 | -0.9264 | 0.03302 | -0.1102 | -28.0557
-12 | -0.9397 | 0.02789 | -0.1061 | -33.6931
-11.5 | -0.9463 | 0.02358 | -0.1008 | -40.1315
-11 | -0.9348 | 0.02042 | -0.0955 | -45.7786
-10.5 | -0.9094 | 0.01813 | -0.0904 | -50.16
-10 | -0.8787 | 0.01621 | -0.0855 | -54.2073
-9.5 | -0.841 | 0.01464 | -0.0811 | -57.4454
-9 | -0.8004 | 0.01332 | -0.0769 | -60.0901
-8.5 | -0.7581 | 0.01211 | -0.0729 | -62.6012
-8 | -0.7136 | 0.01109 | -0.0691 | -64.3463
-7.5 | -0.6698 | 0.01017 | -0.0651 | -65.8604
-7 | -0.6272 | 0.00931 | -0.061 | -67.3684
-6.5 | -0.5861 | 0.00862 | -0.0564 | -67.993
-6 | -0.552 | 0.00819 | -0.0501 | -67.3993
-5.5 | -0.4964 | 0.0078 | -0.0476 | -63.641
-5 | -0.4358 | 0.00747 | -0.0462 | -58.34
-4.5 | -0.3735 | 0.00717 | -0.0452 | -52.0921
-4 | -0.3112 | 0.00683 | -0.0444 | -45.5637
-3.5 | -0.2508 | 0.00629 | -0.0436 | -39.8728
-3 | -0.1888 | 0.00574 | -0.0432 | -32.892
-2.5 | -0.124 | 0.00527 | -0.0434 | -23.5294
-2 | -0.0616 | 0.0045 | -0.0436 | -13.6889
-1.5 | 0.0053 | 0.00381 | -0.0445 | 1.3911
-1 | 0.0785 | 0.00375 | -0.0462 | 20.9333
-0.5 | 0.1515 | 0.00373 | -0.0478 | 40.6166
0 | 0.2241 | 0.00372 | -0.0493 | 60.2419
0.5 | 0.2977 | 0.00374 | -0.051 | 79.5989
1 | 0.3699 | 0.0038 | -0.0524 | 97.3421
1.5 | 0.4427 | 0.00385 | -0.0539 | 114.987
2 | 0.515 | 0.00395 | -0.0552 | 130.3797
2.5 | 0.5833 | 0.00423 | -0.0557 | 137.896
3 | 0.6278 | 0.00539 | -0.0521 | 116.475
4.5 | 0.7542 | 0.00772 | -0.039 | 97.6943
5 | 0.7738 | 0.00862 | -0.0306 | 89.768
5.5 | 0.7989 | 0.00976 | -0.024 | 81.8545
6 | 0.8373 | 0.01078 | -0.0197 | 77.6716
6.5 | 0.8796 | 0.01183 | -0.0161 | 74.3533
7 | 0.9202 | 0.01304 | -0.0125 | 70.5675
7.5 | 0.9638 | 0.01426 | -0.0092 | 67.5877
8 | 1.0046 | 0.01569 | -0.0057 | 64.028
8.5 | 1.0439 | 0.01729 | -0.0021 | 60.3759
9 | 1.0839 | 0.01895 | 0.0014 | 57.1979
9.5 | 1.1226 | 0.0208 | 0.0049 | 53.9712
10 | 1.1584 | 0.0229 | 0.0086 | 50.5852
10.5 | 1.1929 | 0.02524 | 0.0123 | 47.2623
11 | 1.2287 | 0.02767 | 0.0159 | 44.4055
11.5 | 1.257 | 0.03067 | 0.0197 | 40.9847
12 | 1.2803 | 0.03418 | 0.0234 | 37.4576
12.5 | 1.2872 | 0.03896 | 0.0272 | 33.039
13 | 1.2799 | 0.04503 | 0.0304 | 28.4233
13.5 | 1.2627 | 0.05235 | 0.0323 | 24.1203
14 | 1.2424 | 0.06061 | 0.0328 | 20.4983
14.5 | 1.2174 | 0.07012 | 0.0314 | 17.3617
15 | 1.1861 | 0.08121 | 0.0278 | 14.6053
15.5 | 1.153 | 0.09361 | 0.022 | 12.3171
16 | 1.1232 | 0.10664 | 0.0146 | 10.5326
16.5 | 1.0968 | 0.12001 | 0.0062 | 9.1392
17 | 1.0742 | 0.13349 | -0.0028 | 8.047
17.5 | 1.0552 | 0.14679 | -0.012 | 7.1885

## 129. Re 16M Mach 0.00 (1)
BIGFOIL.COM POLAR EXPORT
NACA65-219
NACA65-219 |  |  |  | Cl Max: | 1.512 | at alpha= | 15 | deg
JavaFoil+Calcfoil stall+Eppler ext transition |  |  |  | L/D Max: | 108.477 | at alpha= | 8 | deg
Re: | 16000000 |  |  | Cd Min: | 0.00471 | at alpha= | -0.5 | deg
Mach: | 0 |  |  | Cl=0 at alpha= | -1.7823 | deg
|  |  |  | @ Cl=0.1, Cd= | 0.0049907
|  |  |  | @ Cl=0.4, Cd= | 0.0054245
|  |  |  | @ Cl=0.6, Cd= | 0.0064029
alpha (deg) | Cl | Cd | Cm | Cl/Cd
-20 | -1.18 | 0.04388 | -0.002 | -26.885
-19.5 | -1.197 | 0.0402 | -0.003 | -29.777
-19 | -1.217 | 0.03448 | -0.004 | -35.302
-18.5 | -1.231 | 0.03109 | -0.005 | -39.601
-18 | -1.243 | 0.02806 | -0.006 | -44.279
-17.5 | -1.249 | 0.0262 | -0.007 | -47.665
-17 | -1.253 | 0.02415 | -0.008 | -51.892
-16.5 | -1.254 | 0.02253 | -0.009 | -55.658
-16 | -1.251 | 0.021 | -0.01 | -59.574
-15.5 | -1.245 | 0.0198 | -0.011 | -62.863
-15 | -1.234 | 0.01859 | -0.012 | -66.407
-14.5 | -1.221 | 0.01738 | -0.013 | -70.252
-14 | -1.204 | 0.0163 | -0.014 | -73.896
-13.5 | -1.183 | 0.01535 | -0.015 | -77.083
-13 | -1.158 | 0.01443 | -0.016 | -80.257
-12.5 | -1.128 | 0.01369 | -0.017 | -82.384
-12 | -1.094 | 0.01295 | -0.018 | -84.484
-11.5 | -1.058 | 0.01232 | -0.019 | -85.85
-11 | -1.019 | 0.01168 | -0.02 | -87.238
-10.5 | -0.977 | 0.01115 | -0.021 | -87.629
-10 | -0.934 | 0.01062 | -0.022 | -87.925
-9.5 | -0.887 | 0.01013 | -0.024 | -87.58
-9 | -0.839 | 0.00966 | -0.025 | -86.846
-8.5 | -0.789 | 0.00928 | -0.026 | -85.047
-8 | -0.737 | 0.00888 | -0.027 | -82.986
-7.5 | -0.683 | 0.00852 | -0.028 | -80.182
-7 | -0.628 | 0.00822 | -0.029 | -76.368
-6.5 | -0.572 | 0.00794 | -0.03 | -72.017
-6 | -0.514 | 0.00772 | -0.031 | -66.587
-5.5 | -0.455 | 0.00748 | -0.033 | -60.87
-5 | -0.396 | 0.00728 | -0.034 | -54.432
-4.5 | -0.336 | 0.00659 | -0.035 | -51.005
-4 | -0.276 | 0.00635 | -0.036 | -43.389
-3.5 | -0.214 | 0.00608 | -0.037 | -35.172
-3 | -0.152 | 0.00577 | -0.038 | -26.274
-2.5 | -0.09 | 0.00553 | -0.039 | -16.226
-2 | -0.027 | 0.00529 | -0.041 | -5.137
-1.5 | 0.035 | 0.00513 | -0.042 | 6.897
-1 | 0.098 | 0.005 | -0.043 | 19.591
-0.5 | 0.16 | 0.00471 | -0.044 | 34.023
0 | 0.223 | 0.00473 | -0.045 | 47.113
0.5 | 0.285 | 0.0048 | -0.046 | 59.448
1 | 0.348 | 0.00524 | -0.047 | 66.377
1.5 | 0.41 | 0.00546 | -0.048 | 75.105
2 | 0.473 | 0.00577 | -0.049 | 82.004
2.5 | 0.535 | 0.00607 | -0.05 | 88.186
3 | 0.598 | 0.00639 | -0.051 | 93.548
3.5 | 0.657 | 0.00677 | -0.052 | 96.95
4 | 0.717 | 0.00713 | -0.053 | 100.574
4.5 | 0.777 | 0.00756 | -0.055 | 102.778
5 | 0.836 | 0.00867 | -0.056 | 96.439
5.5 | 0.891 | 0.00876 | -0.056 | 101.645
6 | 0.946 | 0.00911 | -0.057 | 103.869
6.5 | 1.001 | 0.00947 | -0.058 | 105.704
7 | 1.054 | 0.00984 | -0.059 | 107.145
7.5 | 1.105 | 0.01024 | -0.06 | 107.94
8 | 1.155 | 0.01065 | -0.061 | 108.477
8.5 | 1.202 | 0.01109 | -0.062 | 108.432
9 | 1.246 | 0.01157 | -0.063 | 107.683
9.5 | 1.287 | 0.01208 | -0.063 | 106.535
10 | 1.326 | 0.01261 | -0.064 | 105.092
10.5 | 1.361 | 0.01316 | -0.065 | 103.357
11 | 1.392 | 0.01381 | -0.066 | 100.806
11.5 | 1.42 | 0.01445 | -0.067 | 98.317
12 | 1.445 | 0.01513 | -0.067 | 95.523
12.5 | 1.466 | 0.01604 | -0.068 | 91.362
13 | 1.483 | 0.01694 | -0.069 | 87.533
13.5 | 1.496 | 0.01791 | -0.07 | 83.493
14 | 1.505 | 0.01894 | -0.07 | 79.443
14.5 | 1.51 | 0.02012 | -0.071 | 75.05
15 | 1.512 | 0.02127 | -0.072 | 71.093
15.5 | 1.508 | 0.02283 | -0.072 | 66.082
16 | 1.498 | 0.02421 | -0.073 | 61.897
16.5 | 1.485 | 0.0257 | -0.073 | 57.776
17 | 1.467 | 0.02764 | -0.074 | 53.07
17.5 | 1.447 | 0.02951 | -0.074 | 49.017
18 | 1.423 | 0.03154 | -0.075 | 45.125
18.5 | 1.397 | 0.03419 | -0.075 | 40.849
19 | 1.368 | 0.03694 | -0.075 | 37.027
19.5 | 1.336 | 0.04068 | -0.076 | 32.84
20 | 1.304 | 0.04406 | -0.076 | 29.597

## 130. Re 16M Mach 0.00 (2)
BIGFOIL.COM POLAR EXPORT
NACA65-219
NACA65-219 |  |  |  | Cl Max: | 1.7081 | at alpha= | 20 | deg
XFOIL ncrit=9 |  |  |  | L/D Max: | 113.126 | at alpha= | 8.5 | deg
Re: | 16000000 |  |  | Cd Min: | 0.04527 | at alpha= | 20 | deg
Mach: | 0 |  |  | Cl=0 at alpha= | -1.5939 | deg
|  |  |  | @ Cl=0.1, Cd= | 0.00359
|  |  |  | @ Cl=0.4, Cd= | 0.0038466
|  |  |  | @ Cl=0.6, Cd= | 0.0060829
alpha (deg) | Cl | Cd | Cm | Cl/Cd
-20 | -1.6002 | 0.03465 | -0.0505 | -46.1818
-19 | -1.4508 | 0.02876 | -0.0716 | -50.4451
-18.5 | -1.4308 | 0.02672 | -0.0701 | -53.5479
-18 | -1.4078 | 0.02488 | -0.0687 | -56.5836
-17.5 | -1.3832 | 0.02316 | -0.0673 | -59.7237
-17 | -1.3558 | 0.02165 | -0.0659 | -62.6236
-16.5 | -1.3283 | 0.02021 | -0.0644 | -65.7249
-16 | -1.2994 | 0.01891 | -0.0628 | -68.715
-15.5 | -1.2706 | 0.01765 | -0.0611 | -71.9887
-15 | -1.2433 | 0.01635 | -0.059 | -76.0428
-14.5 | -1.2145 | 0.0152 | -0.0568 | -79.9013
-14 | -1.1836 | 0.01416 | -0.0548 | -83.5876
-13.5 | -1.1529 | 0.0132 | -0.0525 | -87.3409
-13 | -1.1199 | 0.01237 | -0.0503 | -90.5335
-12.5 | -1.086 | 0.01162 | -0.048 | -93.4596
-12 | -1.0511 | 0.01098 | -0.0457 | -95.7286
-11.5 | -1.0165 | 0.0104 | -0.0431 | -97.7404
-11 | -0.9851 | 0.00984 | -0.0398 | -100.1118
-10.5 | -0.9607 | 0.00941 | -0.0346 | -102.0935
-10 | -0.9175 | 0.00902 | -0.033 | -101.7184
-9.5 | -0.8702 | 0.00871 | -0.0321 | -99.9082
-9 | -0.8202 | 0.00842 | -0.0317 | -97.4109
-8.5 | -0.7691 | 0.00815 | -0.0314 | -94.3681
-8 | -0.7173 | 0.00786 | -0.0313 | -91.2595
-7.5 | -0.6639 | 0.00759 | -0.0314 | -87.4704
-7 | -0.6094 | 0.00738 | -0.0317 | -82.5745
-6.5 | -0.5546 | 0.00714 | -0.0321 | -77.6751
-6 | -0.4987 | 0.00692 | -0.0326 | -72.0665
-5.5 | -0.4427 | 0.00671 | -0.0331 | -65.9762
-5 | -0.3861 | 0.00651 | -0.0338 | -59.3088
-4.5 | -0.3295 | 0.00625 | -0.0345 | -52.72
-4 | -0.2732 | 0.00594 | -0.0351 | -45.9933
-3.5 | -0.2168 | 0.00564 | -0.0358 | -38.4397
-3 | -0.1599 | 0.00533 | -0.0365 | -30
-2.5 | -0.1022 | 0.005 | -0.0374 | -20.44
-2 | -0.0454 | 0.00452 | -0.0383 | -10.0442
-1.5 | 0.0105 | 0.00385 | -0.0392 | 2.7273
-1 | 0.07 | 0.00359 | -0.0405 | 19.4986
-0.5 | 0.1303 | 0.00359 | -0.0418 | 36.2953
0 | 0.1909 | 0.00357 | -0.0431 | 53.4734
0.5 | 0.251 | 0.0036 | -0.0443 | 69.7222
1 | 0.311 | 0.00365 | -0.0456 | 85.2055
1.5 | 0.3707 | 0.00373 | -0.0467 | 99.3834
2 | 0.4285 | 0.00396 | -0.0476 | 108.2071
2.5 | 0.4774 | 0.00477 | -0.0469 | 100.0839
3 | 0.5281 | 0.00542 | -0.0466 | 97.4354
3.5 | 0.5801 | 0.00595 | -0.0464 | 97.4958
4 | 0.634 | 0.00631 | -0.0465 | 100.4754
4.5 | 0.6857 | 0.00676 | -0.0463 | 101.4349
5 | 0.7378 | 0.00714 | -0.0461 | 103.3333
5.5 | 0.7885 | 0.00757 | -0.0457 | 104.1612
6 | 0.8396 | 0.00793 | -0.0453 | 105.8764
6.5 | 0.8908 | 0.00823 | -0.045 | 108.2382
7 | 0.9413 | 0.00853 | -0.0445 | 110.3517
7.5 | 0.9899 | 0.00887 | -0.0437 | 111.6009
8 | 1.0373 | 0.00917 | -0.0427 | 113.1189
8.5 | 1.0747 | 0.0095 | -0.0397 | 113.1263
9 | 1.1075 | 0.00995 | -0.036 | 111.3065
9.5 | 1.1435 | 0.01042 | -0.0331 | 109.7409
10 | 1.1784 | 0.01099 | -0.0303 | 107.2247
10.5 | 1.212 | 0.01167 | -0.0275 | 103.856
11 | 1.2456 | 0.01242 | -0.0248 | 100.2899
11.5 | 1.2783 | 0.01327 | -0.0223 | 96.3301
12 | 1.3119 | 0.01416 | -0.02 | 92.6483
12.5 | 1.3442 | 0.01515 | -0.0178 | 88.7261
13 | 1.3741 | 0.01633 | -0.0154 | 84.1457
13.5 | 1.4048 | 0.01752 | -0.0133 | 80.1826
14 | 1.4313 | 0.01899 | -0.011 | 75.3712
14.5 | 1.4595 | 0.02042 | -0.009 | 71.474
15 | 1.4874 | 0.02197 | -0.0072 | 67.7014
15.5 | 1.5152 | 0.02357 | -0.0055 | 64.2851
16.5 | 1.568 | 0.02719 | -0.0025 | 57.6683
17 | 1.5904 | 0.02937 | -0.001 | 54.1505
17.5 | 1.6127 | 0.03167 | 0.0003 | 50.922
18 | 1.634 | 0.03411 | 0.0014 | 47.9038
18.5 | 1.6536 | 0.03675 | 0.0025 | 44.9959
19 | 1.6731 | 0.03938 | 0.0035 | 42.486
19.5 | 1.6901 | 0.04213 | 0.0046 | 40.1163
20 | 1.7081 | 0.04527 | 0.0049 | 37.7314

## 131. Re 16M Mach 0.10 (1)
BIGFOIL.COM POLAR EXPORT
NACA65-219
NACA65-219 |  |  |  | Cl Max: | 1.496 | at alpha= | 14.5 | deg
JavaFoil+Calcfoil stall+Eppler ext transition |  |  |  | L/D Max: | 107.631 | at alpha= | 8 | deg
Re: | 16000000 |  |  | Cd Min: | 0.00469 | at alpha= | -0.5 | deg
Mach: | 0.1 |  |  | Cl=0 at alpha= | -1.7857 | deg
|  |  |  | @ Cl=0.1, Cd= | 0.0050095
|  |  |  | @ Cl=0.4, Cd= | 0.005409
|  |  |  | @ Cl=0.6, Cd= | 0.0063749
alpha (deg) | Cl | Cd | Cm | Cl/Cd
-20 | -1.129 | 0.04795 | -0.002 | -23.542
-19.5 | -1.151 | 0.04331 | -0.003 | -26.574
-19 | -1.175 | 0.03744 | -0.004 | -31.383
-18.5 | -1.196 | 0.03251 | -0.005 | -36.777
-18 | -1.211 | 0.02929 | -0.006 | -41.337
-17.5 | -1.222 | 0.02715 | -0.007 | -45
-17 | -1.23 | 0.02492 | -0.008 | -49.336
-16.5 | -1.234 | 0.02319 | -0.009 | -53.196
-16 | -1.234 | 0.02156 | -0.01 | -57.247
-15.5 | -1.23 | 0.02029 | -0.011 | -60.631
-15 | -1.223 | 0.01902 | -0.012 | -64.327
-14.5 | -1.212 | 0.01777 | -0.013 | -68.221
-14 | -1.197 | 0.01669 | -0.014 | -71.723
-13.5 | -1.179 | 0.01563 | -0.015 | -75.399
-13 | -1.155 | 0.01467 | -0.016 | -78.771
-12.5 | -1.126 | 0.0139 | -0.017 | -80.987
-12 | -1.094 | 0.01314 | -0.018 | -83.237
-11.5 | -1.058 | 0.01248 | -0.019 | -84.77
-11 | -1.02 | 0.01185 | -0.02 | -86.113
-10.5 | -0.979 | 0.01127 | -0.021 | -86.893
-10 | -0.936 | 0.01073 | -0.023 | -87.232
-9.5 | -0.89 | 0.01022 | -0.024 | -87.071
-9 | -0.842 | 0.00976 | -0.025 | -86.222
-8.5 | -0.791 | 0.0094 | -0.026 | -84.178
-8 | -0.739 | 0.00894 | -0.027 | -82.675
-7.5 | -0.686 | 0.00858 | -0.028 | -79.929
-7 | -0.63 | 0.00828 | -0.029 | -76.179
-6.5 | -0.574 | 0.00801 | -0.03 | -71.682
-6 | -0.516 | 0.00774 | -0.032 | -66.716
-5.5 | -0.457 | 0.00751 | -0.033 | -60.902
-5 | -0.398 | 0.00729 | -0.034 | -54.543
-4.5 | -0.338 | 0.00661 | -0.035 | -51.082
-4 | -0.277 | 0.00635 | -0.036 | -43.604
-3.5 | -0.215 | 0.00613 | -0.037 | -35.07
-3 | -0.152 | 0.00584 | -0.039 | -26.121
-2.5 | -0.09 | 0.00555 | -0.04 | -16.242
-2 | -0.027 | 0.00534 | -0.041 | -5.114
-1.5 | 0.036 | 0.00512 | -0.042 | 6.934
-1 | 0.098 | 0.00502 | -0.043 | 19.6
-0.5 | 0.161 | 0.00469 | -0.044 | 34.363
0 | 0.224 | 0.00471 | -0.045 | 47.613
0.5 | 0.287 | 0.00479 | -0.046 | 59.864
1 | 0.35 | 0.00528 | -0.047 | 66.193
1.5 | 0.412 | 0.00544 | -0.048 | 75.814
2 | 0.475 | 0.00575 | -0.05 | 82.705
2.5 | 0.538 | 0.00606 | -0.051 | 88.759
3 | 0.601 | 0.00638 | -0.052 | 94.129
3.5 | 0.66 | 0.00676 | -0.053 | 97.544
4 | 0.721 | 0.00724 | -0.054 | 99.546
4.5 | 0.781 | 0.0076 | -0.055 | 102.802
5 | 0.838 | 0.00818 | -0.056 | 102.458
5.5 | 0.894 | 0.00884 | -0.057 | 101.241
6 | 0.95 | 0.00918 | -0.057 | 103.507
6.5 | 1.005 | 0.00953 | -0.058 | 105.407
7 | 1.058 | 0.00993 | -0.059 | 106.529
7.5 | 1.109 | 0.01031 | -0.06 | 107.574
8 | 1.159 | 0.01077 | -0.061 | 107.631
8.5 | 1.206 | 0.01121 | -0.062 | 107.59
9 | 1.25 | 0.01168 | -0.063 | 106.993
9.5 | 1.29 | 0.01221 | -0.064 | 105.668
10 | 1.328 | 0.01276 | -0.065 | 104.059
10.5 | 1.362 | 0.01339 | -0.065 | 101.691
11 | 1.393 | 0.01398 | -0.066 | 99.58
11.5 | 1.419 | 0.01467 | -0.067 | 96.756
12 | 1.442 | 0.01546 | -0.068 | 93.298
12.5 | 1.461 | 0.0163 | -0.068 | 89.639
13 | 1.476 | 0.01735 | -0.069 | 85.071
13.5 | 1.487 | 0.01821 | -0.07 | 81.668
14 | 1.493 | 0.01932 | -0.071 | 77.284
14.5 | 1.496 | 0.02056 | -0.071 | 72.759
15 | 1.494 | 0.02176 | -0.072 | 68.676
15.5 | 1.487 | 0.02332 | -0.072 | 63.776
16 | 1.473 | 0.02487 | -0.073 | 59.228
16.5 | 1.455 | 0.02648 | -0.074 | 54.944
17 | 1.432 | 0.02859 | -0.074 | 50.094
17.5 | 1.407 | 0.03056 | -0.074 | 46.045
18 | 1.379 | 0.03279 | -0.075 | 42.066
18.5 | 1.347 | 0.03573 | -0.075 | 37.707
19 | 1.312 | 0.0397 | -0.075 | 33.048
19.5 | 1.277 | 0.04313 | -0.076 | 29.598

## 132. Re 16M Mach 0.10 (2)
BIGFOIL.COM POLAR EXPORT
NACA65-219
NACA65-219 |  |  |  | Cl Max: | 1.7068 | at alpha= | 20 | deg
XFOIL ncrit=9 |  |  |  | L/D Max: | 112.543 | at alpha= | 8 | deg
Re: | 16000000 |  |  | Cd Min: | 0.04746 | at alpha= | 20 | deg
Mach: | 0.1 |  |  | Cl=0 at alpha= | -1.6064 | deg
|  |  |  | @ Cl=0.1, Cd= | 0.00359
|  |  |  | @ Cl=0.4, Cd= | 0.0038319
|  |  |  | @ Cl=0.6, Cd= | 0.006078
alpha (deg) | Cl | Cd | Cm | Cl/Cd
-20 | -1.553 | 0.03606 | -0.0626 | -43.0671
-19 | -1.4495 | 0.03014 | -0.0745 | -48.0922
-18.5 | -1.4294 | 0.02802 | -0.0729 | -51.0136
-18 | -1.4062 | 0.02607 | -0.0715 | -53.9394
-17.5 | -1.3831 | 0.02417 | -0.07 | -57.2238
-17 | -1.3571 | 0.02247 | -0.0685 | -60.3961
-16.5 | -1.3302 | 0.0209 | -0.0669 | -63.6459
-16 | -1.3013 | 0.01952 | -0.0653 | -66.665
-15.5 | -1.2717 | 0.01824 | -0.0635 | -69.7204
-15 | -1.2437 | 0.01691 | -0.0614 | -73.5482
-14.5 | -1.2148 | 0.0157 | -0.0593 | -77.3758
-14 | -1.184 | 0.0146 | -0.0571 | -81.0959
-13.5 | -1.1536 | 0.01357 | -0.0547 | -85.0111
-13 | -1.1199 | 0.0127 | -0.0525 | -88.1811
-12.5 | -1.0861 | 0.01191 | -0.0502 | -91.1923
-12 | -1.0514 | 0.01121 | -0.0478 | -93.7913
-11.5 | -1.0159 | 0.01059 | -0.0453 | -95.9301
-11 | -0.9824 | 0.01002 | -0.0423 | -98.0439
-10.5 | -0.9569 | 0.00948 | -0.0374 | -100.9388
-10 | -0.9204 | 0.00911 | -0.0343 | -101.0318
-9.5 | -0.8737 | 0.00878 | -0.0332 | -99.5103
-9 | -0.824 | 0.00847 | -0.0325 | -97.2845
-8.5 | -0.7728 | 0.00821 | -0.0322 | -94.1291
-8 | -0.7208 | 0.00791 | -0.0319 | -91.1252
-7.5 | -0.6674 | 0.00763 | -0.0319 | -87.4705
-7 | -0.6128 | 0.00741 | -0.0321 | -82.6991
-6.5 | -0.5576 | 0.00717 | -0.0325 | -77.7685
-6 | -0.5015 | 0.00694 | -0.0329 | -72.2622
-5.5 | -0.4451 | 0.00673 | -0.0335 | -66.1367
-5 | -0.3883 | 0.00653 | -0.0341 | -59.464
-4.5 | -0.3313 | 0.00627 | -0.0347 | -52.8389
-4 | -0.2748 | 0.00596 | -0.0353 | -46.1074
-3.5 | -0.2181 | 0.00566 | -0.036 | -38.5336
-3 | -0.1609 | 0.00534 | -0.0367 | -30.1311
-2.5 | -0.1029 | 0.005 | -0.0376 | -20.58
-2 | -0.0457 | 0.00453 | -0.0385 | -10.0883
-1 | 0.0704 | 0.00359 | -0.0407 | 19.61
-0.5 | 0.131 | 0.00359 | -0.042 | 36.4903
0 | 0.192 | 0.00357 | -0.0433 | 53.7815
0.5 | 0.2525 | 0.0036 | -0.0446 | 70.1389
1 | 0.3129 | 0.00365 | -0.0458 | 85.726
1.5 | 0.373 | 0.00373 | -0.047 | 100
2 | 0.4313 | 0.00395 | -0.0478 | 109.1899
2.5 | 0.4804 | 0.00477 | -0.0471 | 100.7128
3 | 0.5312 | 0.00542 | -0.0467 | 98.0074
3.5 | 0.5832 | 0.00596 | -0.0465 | 97.8523
4 | 0.6373 | 0.00634 | -0.0466 | 100.5205
4.5 | 0.6891 | 0.00679 | -0.0463 | 101.4875
5.5 | 0.792 | 0.00761 | -0.0455 | 104.0736
6 | 0.8431 | 0.00797 | -0.0451 | 105.7842
6.5 | 0.8943 | 0.00828 | -0.0446 | 108.0072
7 | 0.9448 | 0.00859 | -0.0441 | 109.9884
7.5 | 0.993 | 0.00893 | -0.0431 | 111.1982
8 | 1.0399 | 0.00924 | -0.0418 | 112.5433
8.5 | 1.0725 | 0.0096 | -0.0378 | 111.7188
9 | 1.1068 | 0.01008 | -0.0343 | 109.8016
9.5 | 1.1431 | 0.01058 | -0.0315 | 108.0435
10 | 1.1783 | 0.01119 | -0.0286 | 105.2994
10.5 | 1.2114 | 0.01193 | -0.0257 | 101.5423
11 | 1.2455 | 0.01273 | -0.0231 | 97.8397
11.5 | 1.2793 | 0.01359 | -0.0207 | 94.1354
12 | 1.313 | 0.01453 | -0.0184 | 90.3648
12.5 | 1.3454 | 0.01558 | -0.0161 | 86.3543
13 | 1.3748 | 0.01684 | -0.0136 | 81.639
13.5 | 1.4055 | 0.01809 | -0.0115 | 77.6949
14 | 1.4322 | 0.01963 | -0.0091 | 72.9598
14.5 | 1.4614 | 0.02109 | -0.0072 | 69.2935
15 | 1.489 | 0.02272 | -0.0053 | 65.537
15.5 | 1.5161 | 0.02447 | -0.0035 | 61.9575
16 | 1.5425 | 0.02635 | -0.0019 | 58.5389
16.5 | 1.5674 | 0.02838 | -0.0004 | 55.229
17 | 1.5893 | 0.03073 | 0.0012 | 51.7182
17.5 | 1.6123 | 0.03308 | 0.0024 | 48.7394
18 | 1.6351 | 0.03551 | 0.0036 | 46.0462
18.5 | 1.654 | 0.03835 | 0.0046 | 43.1291
19 | 1.6723 | 0.04124 | 0.0056 | 40.5504
19.5 | 1.6886 | 0.04419 | 0.0067 | 38.2123
20 | 1.7068 | 0.04746 | 0.007 | 35.9629

## 133. Re 16M Mach 0.25 (1)
BIGFOIL.COM POLAR EXPORT
NACA65-219
NACA65-219 |  |  |  | Cl Max: | 1.417 | at alpha= | 12.5 | deg
JavaFoil+Calcfoil stall+Eppler ext transition |  |  |  | L/D Max: | 104.348 | at alpha= | 7.5 | deg
Re: | 16000000 |  |  | Cd Min: | 0.00474 | at alpha= | -0.5 | deg
Mach: | 0.25 |  |  | Cl=0 at alpha= | -1.7846 | deg
|  |  |  | @ Cl=0.1, Cd= | 0.0050125
|  |  |  | @ Cl=0.4, Cd= | 0.0054425
|  |  |  | @ Cl=0.6, Cd= | 0.006487
alpha (deg) | Cl | Cd | Cm | Cl/Cd
-19 | -0.746 | 0.137 | -0.003 | -5.443
-18.5 | -0.802 | 0.11554 | -0.004 | -6.941
-18 | -0.896 | 0.06587 | -0.005 | -13.605
-17.5 | -0.973 | 0.04058 | -0.007 | -23.977
-17 | -1.021 | 0.03298 | -0.008 | -30.947
-16.5 | -1.056 | 0.02974 | -0.009 | -35.5
-16 | -1.087 | 0.02593 | -0.01 | -41.929
-15.5 | -1.11 | 0.02375 | -0.011 | -46.72
-15 | -1.125 | 0.02198 | -0.012 | -51.211
-14.5 | -1.135 | 0.02033 | -0.013 | -55.832
-14 | -1.138 | 0.01877 | -0.014 | -60.654
-13.5 | -1.135 | 0.01747 | -0.015 | -64.977
-13 | -1.124 | 0.0163 | -0.016 | -68.987
-12.5 | -1.105 | 0.01529 | -0.017 | -72.32
-12 | -1.081 | 0.01444 | -0.019 | -74.873
-11.5 | -1.053 | 0.01351 | -0.02 | -77.96
-11 | -1.021 | 0.01279 | -0.021 | -79.799
-10.5 | -0.984 | 0.0121 | -0.022 | -81.339
-10 | -0.944 | 0.01143 | -0.023 | -82.58
-9.5 | -0.9 | 0.01085 | -0.024 | -82.978
-9 | -0.854 | 0.01038 | -0.025 | -82.266
-8.5 | -0.805 | 0.00983 | -0.027 | -81.841
-8 | -0.753 | 0.00938 | -0.028 | -80.348
-7.5 | -0.7 | 0.00899 | -0.029 | -77.813
-7 | -0.644 | 0.00859 | -0.03 | -74.953
-6.5 | -0.587 | 0.00829 | -0.031 | -70.813
-6 | -0.528 | 0.00801 | -0.032 | -65.932
-5.5 | -0.468 | 0.00773 | -0.034 | -60.561
-5 | -0.407 | 0.00749 | -0.035 | -54.391
-4.5 | -0.346 | 0.00725 | -0.036 | -47.643
-4 | -0.284 | 0.00654 | -0.037 | -43.5
-3.5 | -0.221 | 0.0062 | -0.039 | -35.595
-3 | -0.157 | 0.0059 | -0.04 | -26.568
-2.5 | -0.093 | 0.00561 | -0.041 | -16.511
-2 | -0.028 | 0.00539 | -0.042 | -5.203
-1.5 | 0.037 | 0.00517 | -0.043 | 7.064
-1 | 0.101 | 0.00501 | -0.044 | 20.156
-0.5 | 0.166 | 0.00474 | -0.045 | 34.939
0 | 0.23 | 0.0048 | -0.046 | 47.952
0.5 | 0.295 | 0.00484 | -0.048 | 60.901
1 | 0.359 | 0.00531 | -0.049 | 67.686
1.5 | 0.424 | 0.00552 | -0.05 | 76.791
2 | 0.488 | 0.00588 | -0.051 | 83.093
2.5 | 0.553 | 0.00623 | -0.052 | 88.776
3 | 0.617 | 0.00658 | -0.053 | 93.756
3.5 | 0.678 | 0.007 | -0.054 | 96.826
4 | 0.74 | 0.00746 | -0.055 | 99.167
4.5 | 0.802 | 0.00795 | -0.056 | 100.863
5 | 0.857 | 0.0088 | -0.057 | 97.429
5.5 | 0.915 | 0.00916 | -0.058 | 99.923
6 | 0.972 | 0.00955 | -0.059 | 101.764
6.5 | 1.027 | 0.00997 | -0.06 | 102.965
7 | 1.08 | 0.01038 | -0.061 | 104.067
7.5 | 1.131 | 0.01084 | -0.062 | 104.348
8 | 1.18 | 0.01136 | -0.063 | 103.905
8.5 | 1.225 | 0.01183 | -0.064 | 103.612
9 | 1.266 | 0.01239 | -0.064 | 102.202
9.5 | 1.303 | 0.01304 | -0.065 | 99.951
10 | 1.335 | 0.01367 | -0.066 | 97.702
10.5 | 1.363 | 0.0144 | -0.067 | 94.669
11 | 1.386 | 0.01512 | -0.068 | 91.627
11.5 | 1.403 | 0.0159 | -0.068 | 88.201
12 | 1.413 | 0.01706 | -0.069 | 82.809
12.5 | 1.417 | 0.01818 | -0.07 | 77.989
13 | 1.415 | 0.01937 | -0.071 | 73.066
13.5 | 1.407 | 0.02074 | -0.071 | 67.833
14 | 1.392 | 0.02196 | -0.072 | 63.387
14.5 | 1.369 | 0.0238 | -0.073 | 57.514
15 | 1.341 | 0.0254 | -0.073 | 52.782
15.5 | 1.303 | 0.02769 | -0.074 | 47.054
16 | 1.251 | 0.03073 | -0.074 | 40.716
16.5 | 1.195 | 0.03324 | -0.074 | 35.955
17 | 1.13 | 0.03785 | -0.074 | 29.849
17.5 | 1.059 | 0.04271 | -0.074 | 24.801

## 134. Re 16M Mach 0.25 (2)
BIGFOIL.COM POLAR EXPORT
NACA65-219
NACA65-219 |  |  |  | Cl Max: | 1.6974 | at alpha= | 20 | deg
XFOIL ncrit=9 |  |  |  | L/D Max: | 107.542 | at alpha= | 7 | deg
Re: | 16000000 |  |  | Cd Min: | 0.06036 | at alpha= | 20 | deg
Mach: | 0.25 |  |  | Cl=0 at alpha= | -1.5855 | deg
|  |  |  | @ Cl=0.1, Cd= | 0.0035856
|  |  |  | @ Cl=0.4, Cd= | 0.0038473
|  |  |  | @ Cl=0.6, Cd= | 0.0060375
alpha (deg) | Cl | Cd | Cm | Cl/Cd
-20 | -1.5644 | 0.04968 | -0.0683 | -31.4895
-19.5 | -1.4988 | 0.04342 | -0.0804 | -34.5187
-19 | -1.4386 | 0.03876 | -0.0891 | -37.1156
-18.5 | -1.4228 | 0.03569 | -0.0876 | -39.8655
-18 | -1.4018 | 0.03293 | -0.0861 | -42.5691
-17.5 | -1.3823 | 0.03017 | -0.0844 | -45.817
-17 | -1.3586 | 0.02778 | -0.0827 | -48.9057
-16.5 | -1.3331 | 0.0256 | -0.0808 | -52.0742
-16 | -1.3052 | 0.02367 | -0.0788 | -55.1415
-15.5 | -1.2763 | 0.02188 | -0.0767 | -58.3318
-15 | -1.2462 | 0.02025 | -0.0745 | -61.5407
-14.5 | -1.2164 | 0.01872 | -0.072 | -64.9786
-14 | -1.1836 | 0.01738 | -0.0697 | -68.1013
-13.5 | -1.154 | 0.01597 | -0.0669 | -72.2605
-13 | -1.1202 | 0.01482 | -0.0643 | -75.587
-12.5 | -1.0864 | 0.01372 | -0.0616 | -79.1837
-12 | -1.052 | 0.01272 | -0.0588 | -82.7044
-11.5 | -1.0159 | 0.01184 | -0.0561 | -85.8024
-11 | -0.979 | 0.01108 | -0.0533 | -88.3574
-10.5 | -0.9417 | 0.01039 | -0.0504 | -90.6352
-10 | -0.9085 | 0.00971 | -0.0466 | -93.5633
-9.5 | -0.881 | 0.00917 | -0.0413 | -96.0742
-9 | -0.8408 | 0.00882 | -0.0381 | -95.3288
-8.5 | -0.7911 | 0.00851 | -0.0368 | -92.9612
-8 | -0.7387 | 0.00819 | -0.0359 | -90.1954
-7.5 | -0.6855 | 0.00787 | -0.0352 | -87.1029
-7 | -0.6302 | 0.00761 | -0.0349 | -82.8121
-6.5 | -0.5733 | 0.00735 | -0.0349 | -78
-6 | -0.5163 | 0.00709 | -0.035 | -72.8209
-5.5 | -0.4582 | 0.00689 | -0.0353 | -66.5022
-5 | -0.3995 | 0.00666 | -0.0358 | -59.985
-4.5 | -0.3408 | 0.0064 | -0.0363 | -53.25
-4 | -0.2829 | 0.00609 | -0.0367 | -46.4532
-3.5 | -0.2248 | 0.00576 | -0.0372 | -39.0278
-2.5 | -0.1066 | 0.00503 | -0.0387 | -21.1928
-2 | -0.048 | 0.00453 | -0.0395 | -10.596
-1.5 | 0.0099 | 0.00383 | -0.0404 | 2.5849
-1 | 0.0721 | 0.00359 | -0.0418 | 20.0836
-0.5 | 0.135 | 0.00358 | -0.0431 | 37.7095
0 | 0.1982 | 0.00358 | -0.0445 | 55.3631
0.5 | 0.2608 | 0.00361 | -0.0458 | 72.2438
1 | 0.3236 | 0.00365 | -0.0471 | 88.6575
1.5 | 0.386 | 0.00372 | -0.0483 | 103.7634
2.5 | 0.4971 | 0.00473 | -0.0484 | 105.0951
3.5 | 0.6002 | 0.00604 | -0.0471 | 99.3709
4 | 0.655 | 0.00646 | -0.0469 | 101.3932
4.5 | 0.7071 | 0.00695 | -0.0462 | 101.741
5 | 0.7588 | 0.0074 | -0.0454 | 102.5405
5.5 | 0.8093 | 0.00785 | -0.0443 | 103.0955
6 | 0.8604 | 0.00823 | -0.0433 | 104.5443
6.5 | 0.9109 | 0.00857 | -0.0421 | 106.2894
7 | 0.9582 | 0.00891 | -0.0403 | 107.5421
7.5 | 0.9934 | 0.00926 | -0.0361 | 107.2786
8 | 1.0305 | 0.00974 | -0.0325 | 105.8008
8.5 | 1.0665 | 0.01034 | -0.029 | 103.1431
9 | 1.1043 | 0.01097 | -0.026 | 100.6655
9.5 | 1.1419 | 0.01169 | -0.0232 | 97.6818
10 | 1.1762 | 0.0126 | -0.02 | 93.3492
10.5 | 1.2103 | 0.01361 | -0.017 | 88.9273
11 | 1.2465 | 0.01462 | -0.0144 | 85.2599
11.5 | 1.2809 | 0.01578 | -0.0118 | 81.1724
12 | 1.3144 | 0.01705 | -0.0092 | 77.0909
12.5 | 1.3458 | 0.0185 | -0.0065 | 72.7459
13 | 1.3746 | 0.02014 | -0.0038 | 68.2522
13.5 | 1.4047 | 0.02184 | -0.0014 | 64.3178
14 | 1.4346 | 0.02363 | 0.0009 | 60.711
14.5 | 1.4642 | 0.02555 | 0.003 | 57.3072
15 | 1.4923 | 0.02766 | 0.005 | 53.9516
15.5 | 1.519 | 0.02995 | 0.007 | 50.7179
16 | 1.5446 | 0.03243 | 0.0088 | 47.6287
16.5 | 1.5688 | 0.03511 | 0.0104 | 44.6824
17 | 1.5891 | 0.0382 | 0.012 | 41.5995
17.5 | 1.6109 | 0.04131 | 0.0134 | 38.9954
18 | 1.6339 | 0.04444 | 0.0144 | 36.7664
18.5 | 1.6534 | 0.04801 | 0.0153 | 34.4387
19 | 1.6713 | 0.05179 | 0.0159 | 32.2707
19.5 | 1.6839 | 0.05574 | 0.017 | 30.2099
20 | 1.6974 | 0.06036 | 0.017 | 28.1213

## 135. Re 16M Mach 0.50 (1)
BIGFOIL.COM POLAR EXPORT
NACA65-219
NACA65-219 |  |  |  | Cl Max: | 1.234 | at alpha= | 20 | deg
JavaFoil+Calcfoil stall+Eppler ext transition |  |  |  | L/D Max: | 97.476 | at alpha= | 4 | deg
Re: | 16000000 |  |  | Cd Min: | 0.00497 | at alpha= | -0.5 | deg
Mach: | 0.5 |  |  | Cl=0 at alpha= | -1.7847 | deg
|  |  |  | @ Cl=0.1, Cd= | 0.0051058
|  |  |  | @ Cl=0.4, Cd= | 0.0055944
|  |  |  | @ Cl=0.6, Cd= | 0.0068075
alpha (deg) | Cl | Cd | Cm | Cl/Cd
-20 | -1.034 | 0.18287 | -0.002 | -5.655
-19.5 | -1.008 | 0.17392 | -0.002 | -5.798
-19 | -0.979 | 0.16472 | -0.003 | -5.944
-18.5 | -0.95 | 0.15993 | -0.004 | -5.939
-18 | -0.921 | 0.15599 | -0.004 | -5.902
-17.5 | -0.896 | 0.1395 | -0.005 | -6.425
-17 | -0.868 | 0.13244 | -0.006 | -6.554
-16.5 | -0.838 | 0.12814 | -0.006 | -6.538
-16 | -0.809 | 0.11858 | -0.007 | -6.82
-15.5 | -0.794 | 0.1008 | -0.009 | -7.876
-15 | -0.795 | 0.07244 | -0.011 | -10.975
-14.5 | -0.804 | 0.04601 | -0.013 | -17.483
-14 | -0.8 | 0.03069 | -0.015 | -26.07
-13.5 | -0.668 | 0.09385 | -0.01 | -7.12
-13 | -0.644 | 0.08463 | -0.011 | -7.607
-12.5 | -0.701 | 0.02889 | -0.019 | -24.261
-12 | -0.68 | 0.02277 | -0.02 | -29.88
-11.5 | -0.652 | 0.01977 | -0.022 | -33.009
-11 | -0.524 | 0.07466 | -0.012 | -7.016
-10.5 | -0.571 | 0.02401 | -0.023 | -23.793
-10 | -0.557 | 0.01634 | -0.025 | -34.059
-9.5 | -0.807 | 0.01485 | -0.027 | -54.326
-9 | -0.835 | 0.01363 | -0.028 | -61.275
-8.5 | -0.822 | 0.01266 | -0.029 | -64.959
-8 | -0.79 | 0.01177 | -0.031 | -67.145
-7.5 | -0.746 | 0.011 | -0.032 | -67.826
-7 | -0.695 | 0.01033 | -0.033 | -67.274
-6.5 | -0.638 | 0.00982 | -0.035 | -65.003
-6 | -0.578 | 0.00932 | -0.036 | -61.975
-5.5 | -0.514 | 0.0089 | -0.037 | -57.776
-5 | -0.449 | 0.00854 | -0.038 | -52.536
-4.5 | -0.381 | 0.00818 | -0.04 | -46.629
-4 | -0.313 | 0.00787 | -0.041 | -39.732
-3.5 | -0.244 | 0.00677 | -0.043 | -36.012
-3 | -0.174 | 0.00641 | -0.044 | -27.07
-2.5 | -0.103 | 0.00604 | -0.045 | -17.06
-2 | -0.031 | 0.00574 | -0.047 | -5.463
-1.5 | 0.041 | 0.00545 | -0.048 | 7.492
-1 | 0.113 | 0.00503 | -0.049 | 22.459
-0.5 | 0.185 | 0.00497 | -0.051 | 37.228
0 | 0.257 | 0.00502 | -0.052 | 51.255
0.5 | 0.33 | 0.00505 | -0.053 | 65.308
1 | 0.402 | 0.00561 | -0.054 | 71.575
1.5 | 0.474 | 0.00601 | -0.056 | 78.901
2 | 0.546 | 0.00635 | -0.057 | 85.936
2.5 | 0.618 | 0.00696 | -0.058 | 88.766
3 | 0.686 | 0.00725 | -0.059 | 94.684
3.5 | 0.75 | 0.00779 | -0.06 | 96.301
4 | 0.816 | 0.00837 | -0.061 | 97.476
4.5 | 0.879 | 0.00991 | -0.062 | 88.69
5 | 0.942 | 0.01042 | -0.063 | 90.405
5.5 | 1.002 | 0.011 | -0.064 | 91.152
6 | 1.059 | 0.01159 | -0.065 | 91.358
6.5 | 1.111 | 0.01231 | -0.066 | 90.296
7 | 1.158 | 0.01304 | -0.067 | 88.823
7.5 | 1.196 | 0.01384 | -0.068 | 86.423
8 | 1.223 | 0.01477 | -0.069 | 82.803
8.5 | 1.227 | 0.01583 | -0.07 | 77.508
9 | 1.183 | 0.01709 | -0.071 | 69.229
9.5 | 0.848 | 0.02027 | -0.072 | 41.856
10 | 0.798 | 0.02006 | -0.073 | 39.76
10.5 | 0.827 | 0.02258 | -0.073 | 36.613
11 | 0.731 | 0.07211 | -0.046 | 10.136
11.5 | 0.891 | 0.02382 | -0.075 | 37.425
12 | 0.919 | 0.02675 | -0.076 | 34.377
12.5 | 0.943 | 0.03124 | -0.076 | 30.178
13 | 0.942 | 0.04511 | -0.073 | 20.875
13.5 | 1.01 | 0.03151 | -0.078 | 32.037
14 | 1.034 | 0.03577 | -0.078 | 28.911
14.5 | 1.058 | 0.0407 | -0.078 | 25.998
15 | 0.955 | 0.10879 | -0.053 | 8.774
15.5 | 0.98 | 0.12362 | -0.052 | 7.924
16 | 1.016 | 0.12163 | -0.057 | 8.355
16.5 | 1.032 | 0.14651 | -0.052 | 7.045
17 | 1.061 | 0.14961 | -0.054 | 7.093
17.5 | 1.093 | 0.15418 | -0.056 | 7.087
18 | 1.123 | 0.15929 | -0.059 | 7.052
18.5 | 1.145 | 0.17527 | -0.057 | 6.535
19 | 1.174 | 0.18905 | -0.058 | 6.208
19.5 | 1.204 | 0.19571 | -0.06 | 6.153
20 | 1.234 | 0.19982 | -0.062 | 6.176

## 136. Re 16M Mach 0.50 (2)
BIGFOIL.COM POLAR EXPORT
NACA65-219
NACA65-219 |  |  |  | Cl Max: | 1.303 | at alpha= | 12.5 | deg
XFOIL ncrit=9 |  |  |  | L/D Max: | 132.867 | at alpha= | 2.5 | deg
Re: | 16000000 |  |  | Cd Min: | 0.2068 | at alpha= | 20 | deg
Mach: | 0.5 |  |  | Cl=0 at alpha= | -1.5498 | deg
|  |  |  | @ Cl=0.1, Cd= | 0.0036714
|  |  |  | @ Cl=0.4, Cd= | 0.003748
|  |  |  | @ Cl=0.6, Cd= | 0.0049263
alpha (deg) | Cl | Cd | Cm | Cl/Cd
-16.5 | -0.7487 | 0.10864 | -0.0807 | -6.8916
-16 | -0.765 | 0.09702 | -0.0885 | -7.885
-15.5 | -0.7826 | 0.08566 | -0.0959 | -9.1361
-15 | -0.8084 | 0.07415 | -0.1031 | -10.9022
-14.5 | -0.8314 | 0.06396 | -0.1085 | -12.9987
-14 | -0.8596 | 0.05443 | -0.1122 | -15.7928
-13.5 | -0.8895 | 0.04579 | -0.1138 | -19.4256
-13 | -0.9136 | 0.0386 | -0.113 | -23.6684
-12.5 | -0.9381 | 0.03225 | -0.1103 | -29.0884
-12 | -0.9524 | 0.02714 | -0.106 | -35.0921
-11.5 | -0.9599 | 0.02286 | -0.1004 | -41.9904
-11 | -0.948 | 0.01978 | -0.0949 | -47.9272
-10.5 | -0.9234 | 0.01751 | -0.0897 | -52.7356
-10 | -0.8892 | 0.01571 | -0.0849 | -56.6009
-9.5 | -0.851 | 0.01422 | -0.0804 | -59.8453
-9 | -0.811 | 0.01285 | -0.0761 | -63.1128
-8.5 | -0.7682 | 0.0117 | -0.072 | -65.6581
-8 | -0.7238 | 0.01072 | -0.068 | -67.5187
-7.5 | -0.6783 | 0.00984 | -0.0642 | -68.9329
-7 | -0.636 | 0.00903 | -0.0599 | -70.4319
-6.5 | -0.5983 | 0.00835 | -0.0546 | -71.6527
-6 | -0.5582 | 0.00799 | -0.0492 | -69.8623
-5.5 | -0.5006 | 0.00762 | -0.047 | -65.6955
-5 | -0.4391 | 0.00732 | -0.0457 | -59.9863
-4.5 | -0.3759 | 0.00704 | -0.0449 | -53.3949
-4 | -0.3119 | 0.0067 | -0.0444 | -46.5522
-3.5 | -0.2504 | 0.00622 | -0.0437 | -40.2572
-3 | -0.1876 | 0.00573 | -0.0434 | -32.74
-2.5 | -0.1228 | 0.00527 | -0.0436 | -23.3017
-2 | -0.0588 | 0.00459 | -0.0439 | -12.8105
-1.5 | 0.0065 | 0.00377 | -0.0447 | 1.7241
-1 | 0.0792 | 0.00368 | -0.0463 | 21.5217
-0.5 | 0.152 | 0.00365 | -0.0479 | 41.6438
0 | 0.2254 | 0.00364 | -0.0496 | 61.9231
0.5 | 0.2982 | 0.00366 | -0.0512 | 81.4754
1 | 0.3711 | 0.00372 | -0.0527 | 99.7581
1.5 | 0.4433 | 0.00379 | -0.054 | 116.9657
2 | 0.5152 | 0.0039 | -0.0553 | 132.1026
2.5 | 0.5793 | 0.00436 | -0.055 | 132.867
3 | 0.6228 | 0.00555 | -0.0513 | 112.2162
3.5 | 0.6738 | 0.00628 | -0.0487 | 107.293
4 | 0.7203 | 0.007 | -0.0451 | 102.9
4.5 | 0.7554 | 0.00767 | -0.0392 | 98.4876
5 | 0.7769 | 0.00852 | -0.0311 | 91.1854
5.5 | 0.8062 | 0.00953 | -0.025 | 84.596
6 | 0.8467 | 0.01045 | -0.0209 | 81.0239
6.5 | 0.8888 | 0.01147 | -0.0172 | 77.4891
7 | 0.9313 | 0.0126 | -0.0137 | 73.9127
7.5 | 0.9738 | 0.01383 | -0.0102 | 70.4121
8 | 1.0143 | 0.01525 | -0.0066 | 66.5115
8.5 | 1.0562 | 0.01673 | -0.0031 | 63.1321
9 | 1.0966 | 0.01833 | 0.0004 | 59.8254
9.5 | 1.1353 | 0.02015 | 0.0041 | 56.3424
10 | 1.1702 | 0.02229 | 0.0079 | 52.4989
10.5 | 1.2068 | 0.02449 | 0.0116 | 49.2773
11.5 | 1.2715 | 0.02983 | 0.0192 | 42.6249
12 | 1.295 | 0.0333 | 0.0231 | 38.8889
12.5 | 1.303 | 0.03792 | 0.0271 | 34.3618
13 | 1.2936 | 0.04408 | 0.0304 | 29.3466
13.5 | 1.276 | 0.05134 | 0.0326 | 24.8539
14 | 1.2556 | 0.05947 | 0.0333 | 21.1132
14.5 | 1.2281 | 0.06908 | 0.032 | 17.7779
15 | 1.1938 | 0.08039 | 0.0283 | 14.8501
15.5 | 1.1615 | 0.09264 | 0.0227 | 12.5378
16 | 1.1317 | 0.10557 | 0.0155 | 10.7199
16.5 | 1.1054 | 0.11885 | 0.0072 | 9.3008
17 | 1.083 | 0.13226 | -0.0018 | 8.1884
18 | 1.0494 | 0.15842 | -0.0198 | 6.6242
18.5 | 1.0387 | 0.1709 | -0.0285 | 6.0778
19 | 1.031 | 0.18297 | -0.0371 | 5.6348
19.5 | 1.0254 | 0.19494 | -0.0455 | 5.2601
20 | 1.022 | 0.2068 | -0.0539 | 4.942

## 137. Re 18M Mach 0.00 (1)
BIGFOIL.COM POLAR EXPORT
NACA65-219
NACA65-219 |  |  |  | Cl Max: | 1.513 | at alpha= | 15 | deg
JavaFoil+Calcfoil stall+Eppler ext transition |  |  |  | L/D Max: | 113.919 | at alpha= | 5.5 | deg
Re: | 18000000 |  |  | Cd Min: | 0.00476 | at alpha= | 0 | deg
Mach: | 0 |  |  | Cl=0 at alpha= | -1.7823 | deg
|  |  |  | @ Cl=0.1, Cd= | 0.0050861
|  |  |  | @ Cl=0.4, Cd= | 0.0055177
|  |  |  | @ Cl=0.6, Cd= | 0.0064612
alpha (deg) | Cl | Cd | Cm | Cl/Cd
-20 | -1.182 | 0.04233 | -0.002 | -27.928
-19.5 | -1.199 | 0.03885 | -0.003 | -30.871
-19 | -1.219 | 0.03343 | -0.004 | -36.467
-18.5 | -1.231 | 0.03122 | -0.005 | -39.415
-18 | -1.244 | 0.02751 | -0.006 | -45.212
-17.5 | -1.25 | 0.02591 | -0.007 | -48.229
-17 | -1.255 | 0.02349 | -0.008 | -53.413
-16.5 | -1.255 | 0.02192 | -0.009 | -57.285
-16 | -1.252 | 0.02055 | -0.01 | -60.945
-15.5 | -1.246 | 0.01929 | -0.011 | -64.572
-15 | -1.236 | 0.0181 | -0.012 | -68.295
-14.5 | -1.223 | 0.01694 | -0.013 | -72.186
-14 | -1.206 | 0.01587 | -0.014 | -75.984
-13.5 | -1.185 | 0.01498 | -0.015 | -79.049
-13 | -1.159 | 0.01416 | -0.016 | -81.851
-12.5 | -1.129 | 0.01335 | -0.017 | -84.526
-12 | -1.095 | 0.01264 | -0.018 | -86.664
-11.5 | -1.059 | 0.01202 | -0.019 | -88.091
-11 | -1.02 | 0.01142 | -0.02 | -89.321
-10.5 | -0.978 | 0.0109 | -0.021 | -89.799
-10 | -0.934 | 0.01038 | -0.022 | -90.049
-9.5 | -0.888 | 0.00993 | -0.024 | -89.49
-9 | -0.84 | 0.0095 | -0.025 | -88.396
-8.5 | -0.79 | 0.00907 | -0.026 | -87.075
-8 | -0.738 | 0.0087 | -0.027 | -84.763
-7.5 | -0.684 | 0.00836 | -0.028 | -81.788
-7 | -0.629 | 0.00807 | -0.029 | -77.841
-6.5 | -0.572 | 0.00782 | -0.03 | -73.128
-6 | -0.515 | 0.00757 | -0.032 | -67.964
-5.5 | -0.456 | 0.00734 | -0.033 | -62.082
-5 | -0.396 | 0.00665 | -0.034 | -59.613
-4.5 | -0.337 | 0.0071 | -0.035 | -47.464
-4 | -0.276 | 0.00649 | -0.036 | -42.438
-3.5 | -0.214 | 0.00611 | -0.037 | -34.977
-3 | -0.152 | 0.00585 | -0.038 | -25.923
-2.5 | -0.09 | 0.00556 | -0.039 | -16.122
-2 | -0.027 | 0.00542 | -0.041 | -5.008
-1.5 | 0.035 | 0.00522 | -0.042 | 6.771
-1 | 0.098 | 0.00509 | -0.043 | 19.214
-0.5 | 0.16 | 0.00497 | -0.044 | 32.26
0 | 0.223 | 0.00476 | -0.045 | 46.813
0.5 | 0.285 | 0.00519 | -0.046 | 55.007
1 | 0.348 | 0.00535 | -0.047 | 65.034
1.5 | 0.41 | 0.00555 | -0.048 | 73.892
2 | 0.473 | 0.00583 | -0.049 | 81.084
2.5 | 0.535 | 0.00609 | -0.05 | 87.868
3 | 0.598 | 0.00645 | -0.051 | 92.593
3.5 | 0.657 | 0.00678 | -0.052 | 96.846
4 | 0.717 | 0.00717 | -0.053 | 99.984
4.5 | 0.777 | 0.00767 | -0.055 | 101.275
5 | 0.836 | 0.00857 | -0.056 | 97.6
5.5 | 0.892 | 0.00783 | -0.056 | 113.919
6 | 0.947 | 0.00895 | -0.057 | 105.769
6.5 | 1.002 | 0.00929 | -0.058 | 107.849
7 | 1.055 | 0.00965 | -0.059 | 109.346
7.5 | 1.106 | 0.01003 | -0.06 | 110.261
8 | 1.156 | 0.01045 | -0.061 | 110.633
8.5 | 1.203 | 0.01087 | -0.062 | 110.732
9 | 1.247 | 0.01131 | -0.063 | 110.257
9.5 | 1.289 | 0.01181 | -0.063 | 109.109
10 | 1.327 | 0.01233 | -0.064 | 107.642
10.5 | 1.362 | 0.01288 | -0.065 | 105.774
11 | 1.394 | 0.01348 | -0.066 | 103.349
11.5 | 1.422 | 0.01413 | -0.067 | 100.64
12 | 1.446 | 0.01487 | -0.067 | 97.282
12.5 | 1.467 | 0.01574 | -0.068 | 93.214
13 | 1.484 | 0.01664 | -0.069 | 89.195
13.5 | 1.497 | 0.01754 | -0.07 | 85.366
14 | 1.506 | 0.01847 | -0.07 | 81.556
14.5 | 1.512 | 0.01962 | -0.071 | 77.064
15 | 1.513 | 0.02089 | -0.072 | 72.455
15.5 | 1.51 | 0.02225 | -0.072 | 67.88
16 | 1.5 | 0.02359 | -0.073 | 63.581
16.5 | 1.486 | 0.02529 | -0.073 | 58.736
17 | 1.469 | 0.02692 | -0.074 | 54.558
17.5 | 1.448 | 0.02871 | -0.074 | 50.442
18 | 1.425 | 0.0307 | -0.075 | 46.423
18.5 | 1.398 | 0.03324 | -0.075 | 42.068
19 | 1.368 | 0.03659 | -0.075 | 37.394
19.5 | 1.338 | 0.03952 | -0.076 | 33.86
20 | 1.306 | 0.04272 | -0.076 | 30.576

## 138. Re 18M Mach 0.00 (2)
BIGFOIL.COM POLAR EXPORT
NACA65-219
NACA65-219 |  |  |  | Cl Max: | 1.7205 | at alpha= | 20 | deg
XFOIL ncrit=9 |  |  |  | L/D Max: | 115.957 | at alpha= | 8.5 | deg
Re: | 18000000 |  |  | Cd Min: | 0.04411 | at alpha= | 20 | deg
Mach: | 0 |  |  | Cl=0 at alpha= | -1.6069 | deg
|  |  |  | @ Cl=0.1, Cd= | 0.0035704
|  |  |  | @ Cl=0.4, Cd= | 0.0039206
|  |  |  | @ Cl=0.6, Cd= | 0.0060542
alpha (deg) | Cl | Cd | Cm | Cl/Cd
-20 | -1.563 | 0.03328 | -0.06 | -46.9651
-19.5 | -1.4794 | 0.03021 | -0.0725 | -48.9705
-19 | -1.4617 | 0.02812 | -0.0708 | -51.9808
-18.5 | -1.4408 | 0.02609 | -0.0694 | -55.2242
-18 | -1.4169 | 0.0243 | -0.0681 | -58.3086
-17.5 | -1.3936 | 0.02251 | -0.0666 | -61.9103
-17 | -1.3674 | 0.02095 | -0.0651 | -65.2697
-16.5 | -1.3403 | 0.01953 | -0.0635 | -68.6278
-16 | -1.3111 | 0.01827 | -0.0618 | -71.7625
-15 | -1.2518 | 0.01593 | -0.0582 | -78.5813
-14.5 | -1.2225 | 0.01479 | -0.056 | -82.6572
-14 | -1.1918 | 0.0138 | -0.0539 | -86.3623
-13.5 | -1.1614 | 0.01282 | -0.0515 | -90.5928
-13 | -1.128 | 0.01204 | -0.0493 | -93.6877
-12.5 | -1.0943 | 0.0113 | -0.0469 | -96.8407
-12 | -1.0602 | 0.01068 | -0.0444 | -99.2697
-11.5 | -1.0259 | 0.01011 | -0.0417 | -101.4738
-11 | -0.9955 | 0.00961 | -0.038 | -103.59
-10.5 | -0.966 | 0.00924 | -0.0338 | -104.5455
-10 | -0.922 | 0.00886 | -0.0323 | -104.0632
-9.5 | -0.8739 | 0.00854 | -0.0315 | -102.3302
-9 | -0.8237 | 0.00825 | -0.0311 | -99.8424
-8.5 | -0.7719 | 0.008 | -0.031 | -96.4875
-8 | -0.7194 | 0.00772 | -0.0309 | -93.1865
-7.5 | -0.6661 | 0.00746 | -0.0311 | -89.2895
-7 | -0.6113 | 0.00724 | -0.0314 | -84.4337
-6.5 | -0.5558 | 0.00701 | -0.0319 | -79.2867
-6 | -0.5001 | 0.00679 | -0.0324 | -73.6524
-5.5 | -0.4438 | 0.0066 | -0.033 | -67.2424
-5 | -0.3868 | 0.0064 | -0.0337 | -60.4375
-4.5 | -0.3298 | 0.00616 | -0.0344 | -53.539
-4 | -0.2734 | 0.00588 | -0.0351 | -46.4966
-3.5 | -0.2166 | 0.00561 | -0.0358 | -38.6096
-3 | -0.1593 | 0.00529 | -0.0366 | -30.1134
-2.5 | -0.1014 | 0.005 | -0.0376 | -20.28
-2 | -0.0445 | 0.0046 | -0.0384 | -9.6739
-1.5 | 0.0121 | 0.00401 | -0.0394 | 3.0175
-1 | 0.0705 | 0.00359 | -0.0406 | 19.6379
-0.5 | 0.1307 | 0.00355 | -0.0419 | 36.8169
0 | 0.1909 | 0.00355 | -0.0431 | 53.7746
0.5 | 0.2514 | 0.00356 | -0.0444 | 70.618
1 | 0.3113 | 0.00363 | -0.0456 | 85.7576
1.5 | 0.3703 | 0.00373 | -0.0467 | 99.2761
2 | 0.4264 | 0.00409 | -0.0472 | 104.2543
2.5 | 0.4756 | 0.00489 | -0.0466 | 97.2597
3 | 0.5275 | 0.00545 | -0.0465 | 96.789
3.5 | 0.5801 | 0.00593 | -0.0464 | 97.8246
4 | 0.6346 | 0.00627 | -0.0467 | 101.2121
4.5 | 0.6866 | 0.00671 | -0.0465 | 102.3249
5 | 0.7389 | 0.00708 | -0.0463 | 104.3644
5.5 | 0.7903 | 0.00747 | -0.046 | 105.7965
6 | 0.8421 | 0.00781 | -0.0458 | 107.8233
6.5 | 0.894 | 0.0081 | -0.0455 | 110.3704
7 | 0.945 | 0.00839 | -0.0452 | 112.6341
7.5 | 0.9944 | 0.0087 | -0.0445 | 114.2989
8 | 1.0426 | 0.00901 | -0.0437 | 115.7159
8.5 | 1.0842 | 0.00935 | -0.0415 | 115.9572
9 | 1.1169 | 0.00973 | -0.0376 | 114.7893
9.5 | 1.1521 | 0.01018 | -0.0345 | 113.1729
10 | 1.1867 | 0.01073 | -0.0316 | 110.5965
10.5 | 1.2195 | 0.0114 | -0.0286 | 106.9737
11 | 1.2538 | 0.01211 | -0.026 | 103.5343
11.5 | 1.2882 | 0.01287 | -0.0236 | 100.0932
12 | 1.3219 | 0.01372 | -0.0213 | 96.3484
12.5 | 1.354 | 0.0147 | -0.019 | 92.1088
13 | 1.383 | 0.01588 | -0.0164 | 87.0907
13.5 | 1.4139 | 0.01704 | -0.0143 | 82.9754
14 | 1.4414 | 0.01843 | -0.012 | 78.2094
14.5 | 1.4713 | 0.01975 | -0.0101 | 74.4962
15 | 1.4994 | 0.02123 | -0.0082 | 70.6265
15.5 | 1.5266 | 0.02284 | -0.0065 | 66.8389
16 | 1.553 | 0.02458 | -0.0048 | 63.1814
16.5 | 1.5778 | 0.02651 | -0.0032 | 59.5172
17 | 1.599 | 0.02874 | -0.0016 | 55.6367
17.5 | 1.622 | 0.03096 | -0.0003 | 52.3902
18 | 1.6448 | 0.03325 | 0.0009 | 49.4677
18.5 | 1.6658 | 0.03575 | 0.0019 | 46.5958
19 | 1.6858 | 0.03842 | 0.0028 | 43.8782
20 | 1.7205 | 0.04411 | 0.0046 | 39.0048

## 139. Re 18M Mach 0.10 (1)
BIGFOIL.COM POLAR EXPORT
NACA65-219
NACA65-219 |  |  |  | Cl Max: | 1.497 | at alpha= | 14.5 | deg
JavaFoil+Calcfoil stall+Eppler ext transition |  |  |  | L/D Max: | 113.46 | at alpha= | 5.5 | deg
Re: | 18000000 |  |  | Cd Min: | 0.00482 | at alpha= | 0 | deg
Mach: | 0.1 |  |  | Cl=0 at alpha= | -1.7857 | deg
|  |  |  | @ Cl=0.1, Cd= | 0.0050965
|  |  |  | @ Cl=0.4, Cd= | 0.0055755
|  |  |  | @ Cl=0.6, Cd= | 0.0064357
alpha (deg) | Cl | Cd | Cm | Cl/Cd
-20 | -1.127 | 0.04876 | -0.002 | -23.111
-19.5 | -1.154 | 0.04172 | -0.003 | -27.651
-19 | -1.177 | 0.03625 | -0.004 | -32.465
-18.5 | -1.195 | 0.03277 | -0.005 | -36.453
-18 | -1.211 | 0.02906 | -0.006 | -41.673
-17.5 | -1.222 | 0.02688 | -0.007 | -45.461
-17 | -1.231 | 0.02423 | -0.008 | -50.811
-16.5 | -1.235 | 0.02257 | -0.009 | -54.726
-16 | -1.235 | 0.0211 | -0.01 | -58.55
-15.5 | -1.232 | 0.01976 | -0.011 | -62.328
-15 | -1.225 | 0.01851 | -0.012 | -66.155
-14.5 | -1.214 | 0.0173 | -0.013 | -70.157
-14 | -1.199 | 0.01625 | -0.014 | -73.749
-13.5 | -1.18 | 0.01526 | -0.015 | -77.321
-13 | -1.156 | 0.01441 | -0.016 | -80.237
-12.5 | -1.127 | 0.01356 | -0.017 | -83.113
-12 | -1.095 | 0.01282 | -0.018 | -85.387
-11.5 | -1.059 | 0.01218 | -0.019 | -86.985
-11 | -1.021 | 0.01156 | -0.02 | -88.325
-10.5 | -0.98 | 0.01103 | -0.021 | -88.879
-10 | -0.937 | 0.01048 | -0.023 | -89.349
-9.5 | -0.89 | 0.01005 | -0.024 | -88.636
-9 | -0.842 | 0.00958 | -0.025 | -87.976
-8.5 | -0.792 | 0.00919 | -0.026 | -86.241
-8 | -0.74 | 0.00876 | -0.027 | -84.455
-7.5 | -0.686 | 0.00842 | -0.028 | -81.537
-7 | -0.631 | 0.00814 | -0.029 | -77.504
-6.5 | -0.574 | 0.00787 | -0.031 | -73.013
-6 | -0.517 | 0.00763 | -0.032 | -67.746
-5.5 | -0.458 | 0.00736 | -0.033 | -62.182
-5 | -0.398 | 0.00716 | -0.034 | -55.611
-4.5 | -0.339 | 0.00707 | -0.035 | -47.892
-4 | -0.277 | 0.00647 | -0.036 | -42.813
-3.5 | -0.215 | 0.00609 | -0.037 | -35.282
-3 | -0.152 | 0.00589 | -0.039 | -25.873
-2.5 | -0.09 | 0.00562 | -0.04 | -16.042
-2 | -0.027 | 0.00539 | -0.041 | -5.066
-1.5 | 0.036 | 0.00521 | -0.042 | 6.816
-1 | 0.098 | 0.0051 | -0.043 | 19.275
-0.5 | 0.161 | 0.00499 | -0.044 | 32.275
0 | 0.224 | 0.00482 | -0.045 | 46.504
0.5 | 0.287 | 0.00523 | -0.046 | 54.887
1 | 0.35 | 0.00539 | -0.047 | 64.916
1.5 | 0.412 | 0.00562 | -0.048 | 73.344
2 | 0.475 | 0.00585 | -0.05 | 81.256
2.5 | 0.538 | 0.00617 | -0.051 | 87.187
3 | 0.601 | 0.00644 | -0.052 | 93.184
3.5 | 0.66 | 0.00684 | -0.053 | 96.496
4 | 0.721 | 0.00716 | -0.054 | 100.699
4.5 | 0.781 | 0.00778 | -0.055 | 100.361
5 | 0.841 | 0.00857 | -0.056 | 98.063
5.5 | 0.895 | 0.00789 | -0.057 | 113.46
6 | 0.951 | 0.00902 | -0.058 | 105.421
6.5 | 1.006 | 0.00939 | -0.058 | 107.112
7 | 1.059 | 0.00972 | -0.059 | 108.96
7.5 | 1.11 | 0.01013 | -0.06 | 109.577
8 | 1.16 | 0.01053 | -0.061 | 110.17
8.5 | 1.207 | 0.01096 | -0.062 | 110.151
9 | 1.251 | 0.01144 | -0.063 | 109.297
9.5 | 1.291 | 0.01196 | -0.064 | 107.981
10 | 1.329 | 0.01248 | -0.065 | 106.53
10.5 | 1.363 | 0.01308 | -0.065 | 104.183
11 | 1.394 | 0.01368 | -0.066 | 101.917
11.5 | 1.421 | 0.01433 | -0.067 | 99.153
12 | 1.444 | 0.01517 | -0.068 | 95.132
12.5 | 1.463 | 0.01601 | -0.068 | 91.347
13 | 1.477 | 0.01693 | -0.069 | 87.26
13.5 | 1.488 | 0.01789 | -0.07 | 83.185
14 | 1.495 | 0.01897 | -0.071 | 78.795
14.5 | 1.497 | 0.02004 | -0.071 | 74.698
15 | 1.495 | 0.02139 | -0.072 | 69.914
15.5 | 1.488 | 0.02295 | -0.072 | 64.861
16 | 1.474 | 0.02424 | -0.073 | 60.819
16.5 | 1.456 | 0.02608 | -0.074 | 55.818
17 | 1.434 | 0.02786 | -0.074 | 51.486
17.5 | 1.409 | 0.02975 | -0.075 | 47.369
18 | 1.381 | 0.0319 | -0.075 | 43.289
18.5 | 1.349 | 0.03476 | -0.075 | 38.817
19 | 1.314 | 0.03855 | -0.076 | 34.085
19.5 | 1.278 | 0.0418 | -0.076 | 30.589

## 140. Re 18M Mach 0.10 (2)
BIGFOIL.COM POLAR EXPORT
NACA65-219
NACA65-219 |  |  |  | Cl Max: | 1.7227 | at alpha= | 20 | deg
XFOIL ncrit=9 |  |  |  | L/D Max: | 115.143 | at alpha= | 8 | deg
Re: | 18000000 |  |  | Cd Min: | 0.04593 | at alpha= | 20 | deg
Mach: | 0.1 |  |  | Cl=0 at alpha= | -1.6056 | deg
|  |  |  | @ Cl=0.1, Cd= | 0.0035707
|  |  |  | @ Cl=0.4, Cd= | 0.0038937
|  |  |  | @ Cl=0.6, Cd= | 0.0060475
alpha (deg) | Cl | Cd | Cm | Cl/Cd
-20 | -1.5631 | 0.03526 | -0.0623 | -44.3307
-19.5 | -1.4779 | 0.03169 | -0.0756 | -46.6362
-19 | -1.4618 | 0.0294 | -0.0737 | -49.7211
-18.5 | -1.4411 | 0.02726 | -0.0723 | -52.865
-18 | -1.4159 | 0.02543 | -0.071 | -55.6783
-17.5 | -1.3938 | 0.02348 | -0.0694 | -59.3612
-17 | -1.3676 | 0.02183 | -0.0678 | -62.6477
-16.5 | -1.3404 | 0.02031 | -0.0662 | -65.997
-16 | -1.3117 | 0.01895 | -0.0645 | -69.219
-15.5 | -1.2823 | 0.01769 | -0.0626 | -72.4873
-15 | -1.252 | 0.01649 | -0.0607 | -75.9248
-14.5 | -1.2224 | 0.01531 | -0.0585 | -79.8432
-14 | -1.1914 | 0.01426 | -0.0563 | -83.5484
-13.5 | -1.1611 | 0.01322 | -0.0539 | -87.829
-13 | -1.128 | 0.01237 | -0.0516 | -91.1884
-12.5 | -1.0947 | 0.01157 | -0.0491 | -94.6154
-12 | -1.06 | 0.0109 | -0.0466 | -97.2477
-11.5 | -1.0251 | 0.01029 | -0.044 | -99.621
-11 | -0.9923 | 0.00976 | -0.0407 | -101.6701
-10.5 | -0.9677 | 0.00933 | -0.0354 | -103.7192
-10 | -0.9251 | 0.00895 | -0.0335 | -103.3631
-9.5 | -0.8777 | 0.0086 | -0.0325 | -102.0581
-9 | -0.8277 | 0.00831 | -0.0319 | -99.6029
-8.5 | -0.7759 | 0.00805 | -0.0317 | -96.3851
-8 | -0.7231 | 0.00776 | -0.0316 | -93.183
-7.5 | -0.6697 | 0.0075 | -0.0316 | -89.2933
-7 | -0.6147 | 0.00727 | -0.0319 | -84.553
-6.5 | -0.5589 | 0.00704 | -0.0323 | -79.3892
-6 | -0.5029 | 0.00682 | -0.0327 | -73.739
-5.5 | -0.4462 | 0.00663 | -0.0333 | -67.3002
-5 | -0.3889 | 0.00642 | -0.034 | -60.5763
-4.5 | -0.3316 | 0.00619 | -0.0347 | -53.5703
-4 | -0.275 | 0.00591 | -0.0353 | -46.5313
-3.5 | -0.2179 | 0.00563 | -0.036 | -38.7034
-3 | -0.1602 | 0.0053 | -0.0368 | -30.2264
-2.5 | -0.1021 | 0.00501 | -0.0378 | -20.3792
-2 | -0.0448 | 0.0046 | -0.0386 | -9.7391
-1.5 | 0.012 | 0.004 | -0.0396 | 3
-1 | 0.0708 | 0.00359 | -0.0408 | 19.7214
-0.5 | 0.1314 | 0.00355 | -0.0421 | 37.0141
0 | 0.192 | 0.00355 | -0.0433 | 54.0845
0.5 | 0.2529 | 0.00356 | -0.0447 | 71.0393
1 | 0.3132 | 0.00362 | -0.0459 | 86.5193
1.5 | 0.3728 | 0.00373 | -0.0469 | 99.9464
2 | 0.4293 | 0.00407 | -0.0475 | 105.4791
2.5 | 0.4785 | 0.00489 | -0.0469 | 97.8528
3 | 0.5305 | 0.00546 | -0.0467 | 97.1612
3.5 | 0.5832 | 0.00594 | -0.0465 | 98.1818
4 | 0.6379 | 0.00629 | -0.0467 | 101.4149
4.5 | 0.69 | 0.00674 | -0.0465 | 102.3739
5 | 0.7425 | 0.00711 | -0.0463 | 104.4304
5.5 | 0.7939 | 0.00751 | -0.0459 | 105.7124
6 | 0.8458 | 0.00785 | -0.0456 | 107.7452
6.5 | 0.8977 | 0.00815 | -0.0452 | 110.1472
7 | 0.9486 | 0.00844 | -0.0447 | 112.3934
7.5 | 0.998 | 0.00876 | -0.044 | 113.9269
8 | 1.0455 | 0.00908 | -0.0429 | 115.1432
8.5 | 1.0814 | 0.00941 | -0.0394 | 114.9203
9 | 1.1158 | 0.00985 | -0.0358 | 113.2792
9.5 | 1.1517 | 0.01033 | -0.0328 | 111.4908
10 | 1.1861 | 0.01093 | -0.0298 | 108.5178
10.5 | 1.2196 | 0.01164 | -0.0269 | 104.7766
11 | 1.254 | 0.01239 | -0.0243 | 101.2107
11.5 | 1.2881 | 0.01322 | -0.0218 | 97.4357
12 | 1.3217 | 0.01413 | -0.0194 | 93.5386
12.5 | 1.3537 | 0.01518 | -0.017 | 89.1765
13 | 1.3829 | 0.01642 | -0.0145 | 84.2205
13.5 | 1.4136 | 0.01766 | -0.0123 | 80.0453
14 | 1.4419 | 0.01908 | -0.01 | 75.5713
14.5 | 1.4712 | 0.02051 | -0.008 | 71.7309
15 | 1.4992 | 0.0221 | -0.0061 | 67.8371
15.5 | 1.5265 | 0.02379 | -0.0043 | 64.1656
16 | 1.5535 | 0.0256 | -0.0027 | 60.6836
16.5 | 1.579 | 0.02756 | -0.0011 | 57.2932
17 | 1.6004 | 0.02989 | 0.0006 | 53.543
17.5 | 1.623 | 0.03225 | 0.0019 | 50.3256
18 | 1.6443 | 0.03479 | 0.0031 | 47.2636
18.5 | 1.6645 | 0.0375 | 0.0042 | 44.3867
19 | 1.6853 | 0.04024 | 0.005 | 41.8812
20 | 1.7227 | 0.04593 | 0.0067 | 37.5071

## 141. Re 18M Mach 0.25 (1)
BIGFOIL.COM POLAR EXPORT
NACA65-219
NACA65-219 |  |  |  | Cl Max: | 1.419 | at alpha= | 12.5 | deg
JavaFoil+Calcfoil stall+Eppler ext transition |  |  |  | L/D Max: | 106.179 | at alpha= | 8 | deg
Re: | 18000000 |  |  | Cd Min: | 0.00481 | at alpha= | 0 | deg
Mach: | 0.25 |  |  | Cl=0 at alpha= | -1.7846 | deg
|  |  |  | @ Cl=0.1, Cd= | 0.0051517
|  |  |  | @ Cl=0.4, Cd= | 0.0055699
|  |  |  | @ Cl=0.6, Cd= | 0.006493
alpha (deg) | Cl | Cd | Cm | Cl/Cd
-19 | -0.745 | 0.13785 | -0.003 | -5.404
-18.5 | -0.797 | 0.12153 | -0.004 | -6.555
-18 | -0.878 | 0.07861 | -0.005 | -11.17
-17.5 | -0.974 | 0.0397 | -0.007 | -24.534
-17 | -1.016 | 0.03481 | -0.008 | -29.199
-16.5 | -1.057 | 0.02882 | -0.009 | -36.691
-16 | -1.089 | 0.02519 | -0.01 | -43.231
-15.5 | -1.111 | 0.02311 | -0.011 | -48.083
-15 | -1.127 | 0.02134 | -0.012 | -52.81
-14.5 | -1.136 | 0.01979 | -0.013 | -57.43
-14 | -1.139 | 0.01838 | -0.014 | -61.989
-13.5 | -1.136 | 0.01703 | -0.015 | -66.697
-13 | -1.126 | 0.0159 | -0.016 | -70.804
-12.5 | -1.107 | 0.01491 | -0.018 | -74.221
-12 | -1.083 | 0.01409 | -0.019 | -76.833
-11.5 | -1.054 | 0.01323 | -0.02 | -79.688
-11 | -1.022 | 0.01248 | -0.021 | -81.864
-10.5 | -0.985 | 0.01182 | -0.022 | -83.358
-10 | -0.945 | 0.01122 | -0.023 | -84.219
-9.5 | -0.901 | 0.0106 | -0.024 | -84.995
-9 | -0.855 | 0.01016 | -0.025 | -84.11
-8.5 | -0.806 | 0.00961 | -0.027 | -83.838
-8 | -0.754 | 0.0092 | -0.028 | -81.952
-7.5 | -0.7 | 0.00879 | -0.029 | -79.664
-7 | -0.645 | 0.00842 | -0.03 | -76.553
-6.5 | -0.587 | 0.00814 | -0.031 | -72.128
-6 | -0.529 | 0.00785 | -0.032 | -67.352
-5.5 | -0.469 | 0.00759 | -0.034 | -61.739
-5 | -0.408 | 0.00735 | -0.035 | -55.477
-4.5 | -0.346 | 0.00713 | -0.036 | -48.518
-4 | -0.284 | 0.00666 | -0.037 | -42.734
-3.5 | -0.221 | 0.00626 | -0.039 | -35.283
-3 | -0.157 | 0.00595 | -0.04 | -26.315
-2.5 | -0.093 | 0.00568 | -0.041 | -16.313
-2 | -0.028 | 0.00544 | -0.042 | -5.158
-1.5 | 0.037 | 0.00526 | -0.043 | 6.945
-1 | 0.101 | 0.00515 | -0.044 | 19.61
-0.5 | 0.166 | 0.00504 | -0.045 | 32.871
0 | 0.23 | 0.00481 | -0.046 | 47.864
0.5 | 0.295 | 0.00525 | -0.048 | 56.144
1 | 0.359 | 0.00545 | -0.049 | 65.889
1.5 | 0.424 | 0.00564 | -0.05 | 75.093
2 | 0.488 | 0.00594 | -0.051 | 82.139
2.5 | 0.553 | 0.00628 | -0.052 | 88.004
3 | 0.617 | 0.00657 | -0.053 | 93.866
3.5 | 0.678 | 0.00701 | -0.054 | 96.647
4 | 0.74 | 0.00741 | -0.055 | 99.88
4.5 | 0.802 | 0.00809 | -0.056 | 99.131
5 | 0.858 | 0.00868 | -0.057 | 98.887
5.5 | 0.916 | 0.00899 | -0.058 | 101.961
6 | 0.973 | 0.0094 | -0.059 | 103.453
6.5 | 1.028 | 0.00978 | -0.06 | 105.115
7 | 1.081 | 0.01018 | -0.061 | 106.135
7.5 | 1.132 | 0.01066 | -0.062 | 106.159
8 | 1.181 | 0.01112 | -0.063 | 106.179
8.5 | 1.227 | 0.01162 | -0.064 | 105.592
9 | 1.267 | 0.01214 | -0.064 | 104.386
9.5 | 1.304 | 0.01273 | -0.065 | 102.433
10 | 1.337 | 0.01336 | -0.066 | 100.063
10.5 | 1.364 | 0.01406 | -0.067 | 97.003
11 | 1.387 | 0.01479 | -0.068 | 93.787
11.5 | 1.404 | 0.01561 | -0.069 | 89.92
12 | 1.414 | 0.01668 | -0.069 | 84.815
12.5 | 1.419 | 0.01783 | -0.07 | 79.547
13 | 1.417 | 0.01903 | -0.071 | 74.433
13.5 | 1.408 | 0.02037 | -0.071 | 69.094
14 | 1.393 | 0.02143 | -0.072 | 65.017
14.5 | 1.371 | 0.02321 | -0.073 | 59.042
15 | 1.342 | 0.02473 | -0.073 | 54.26
15.5 | 1.304 | 0.02695 | -0.074 | 48.394
16 | 1.253 | 0.02989 | -0.074 | 41.917
16.5 | 1.197 | 0.03231 | -0.075 | 37.049
17 | 1.131 | 0.03667 | -0.075 | 30.853
17.5 | 1.06 | 0.04217 | -0.075 | 25.137

## 142. Re 18M Mach 0.25 (2)
BIGFOIL.COM POLAR EXPORT
NACA65-219
NACA65-219 |  |  |  | Cl Max: | 1.7111 | at alpha= | 20 | deg
XFOIL ncrit=9 |  |  |  | L/D Max: | 111.579 | at alpha= | 2 | deg
Re: | 18000000 |  |  | Cd Min: | 0.059 | at alpha= | 20 | deg
Mach: | 0.25 |  |  | Cl=0 at alpha= | -1.5983 | deg
|  |  |  | @ Cl=0.1, Cd= | 0.0035657
|  |  |  | @ Cl=0.4, Cd= | 0.0037686
|  |  |  | @ Cl=0.6, Cd= | 0.006029
alpha (deg) | Cl | Cd | Cm | Cl/Cd
-20 | -1.5461 | 0.04693 | -0.0764 | -32.9448
-19.5 | -1.463 | 0.04131 | -0.0905 | -35.4152
-19 | -1.4521 | 0.03793 | -0.0887 | -38.2837
-18.5 | -1.4346 | 0.03489 | -0.0873 | -41.1178
-18 | -1.4124 | 0.0322 | -0.0859 | -43.8634
-17.5 | -1.3937 | 0.02941 | -0.0841 | -47.3886
-17 | -1.3697 | 0.02706 | -0.0823 | -50.6171
-16.5 | -1.3441 | 0.02491 | -0.0803 | -53.9582
-16 | -1.3163 | 0.023 | -0.0782 | -57.2304
-15.5 | -1.2872 | 0.02127 | -0.076 | -60.5172
-15 | -1.2571 | 0.01968 | -0.0737 | -63.877
-14.5 | -1.2263 | 0.01819 | -0.0713 | -67.4162
-14 | -1.1937 | 0.01688 | -0.0689 | -70.7168
-13.5 | -1.1617 | 0.01559 | -0.0663 | -74.5157
-13 | -1.1277 | 0.01445 | -0.0637 | -78.0415
-12.5 | -1.094 | 0.01337 | -0.0609 | -81.825
-12 | -1.0607 | 0.01235 | -0.0579 | -85.8866
-11.5 | -1.0246 | 0.0115 | -0.0551 | -89.0957
-11 | -0.9878 | 0.01076 | -0.0522 | -91.803
-10.5 | -0.9506 | 0.01011 | -0.0491 | -94.0257
-10 | -0.9169 | 0.00949 | -0.0453 | -96.6175
-9.5 | -0.8915 | 0.00903 | -0.0395 | -98.7265
-9 | -0.846 | 0.00866 | -0.0373 | -97.6905
-8.5 | -0.7953 | 0.00833 | -0.0361 | -95.4742
-8 | -0.742 | 0.00803 | -0.0354 | -92.4035
-7.5 | -0.6881 | 0.00774 | -0.0348 | -88.9018
-7 | -0.6325 | 0.00745 | -0.0346 | -84.8993
-6.5 | -0.5752 | 0.00722 | -0.0347 | -79.6676
-6 | -0.518 | 0.00697 | -0.0348 | -74.3185
-5.5 | -0.4594 | 0.00677 | -0.0352 | -67.8582
-5 | -0.4005 | 0.00654 | -0.0357 | -61.2385
-4.5 | -0.3416 | 0.0063 | -0.0362 | -54.2222
-4 | -0.2834 | 0.00601 | -0.0366 | -47.1547
-3.5 | -0.2246 | 0.0057 | -0.0373 | -39.4035
-3 | -0.1654 | 0.00536 | -0.038 | -30.8582
-2.5 | -0.1057 | 0.00505 | -0.0388 | -20.9307
-2 | -0.047 | 0.00459 | -0.0396 | -10.2397
-1.5 | 0.0115 | 0.00396 | -0.0406 | 2.904
-1 | 0.0727 | 0.00357 | -0.0418 | 20.3641
-0.5 | 0.1354 | 0.00356 | -0.0432 | 38.0337
0 | 0.1983 | 0.00355 | -0.0445 | 55.8592
0.5 | 0.2614 | 0.00356 | -0.0459 | 73.427
1 | 0.3239 | 0.00363 | -0.0472 | 89.2287
1.5 | 0.386 | 0.0037 | -0.0484 | 104.3243
2 | 0.4452 | 0.00399 | -0.049 | 111.5789
2.5 | 0.4948 | 0.00486 | -0.0481 | 101.8107
3 | 0.547 | 0.0055 | -0.0475 | 99.4545
3.5 | 0.6001 | 0.00603 | -0.0471 | 99.5191
4 | 0.6556 | 0.00641 | -0.047 | 102.2777
4.5 | 0.708 | 0.0069 | -0.0464 | 102.6087
5 | 0.7606 | 0.00732 | -0.0457 | 103.9071
5.5 | 0.8122 | 0.00773 | -0.0448 | 105.0712
6 | 0.8644 | 0.00808 | -0.044 | 106.9802
6.5 | 0.9157 | 0.00841 | -0.043 | 108.8823
7 | 0.9644 | 0.00876 | -0.0414 | 110.0913
7.5 | 1.0029 | 0.00906 | -0.0378 | 110.6954
8 | 1.0385 | 0.00954 | -0.0339 | 108.8574
8.5 | 1.0749 | 0.01009 | -0.0303 | 106.5312
9 | 1.1131 | 0.01068 | -0.0273 | 104.2228
9.5 | 1.1499 | 0.0114 | -0.0243 | 100.8684
10 | 1.1849 | 0.01226 | -0.0211 | 96.6476
10.5 | 1.22 | 0.01321 | -0.0182 | 92.3543
11 | 1.2559 | 0.0142 | -0.0155 | 88.4437
11.5 | 1.2899 | 0.01535 | -0.0128 | 84.0326
12 | 1.3231 | 0.01661 | -0.0101 | 79.6568
12.5 | 1.3541 | 0.01805 | -0.0073 | 75.0194
13 | 1.3833 | 0.01966 | -0.0045 | 70.3611
13.5 | 1.415 | 0.02124 | -0.0022 | 66.6196
14 | 1.4454 | 0.02298 | 0.0001 | 62.8982
14.5 | 1.4746 | 0.02489 | 0.0023 | 59.2447
15 | 1.5032 | 0.02693 | 0.0044 | 55.8188
15.5 | 1.5302 | 0.02916 | 0.0064 | 52.476
16 | 1.5558 | 0.03161 | 0.0083 | 49.2186
16.5 | 1.5813 | 0.03416 | 0.01 | 46.291
17 | 1.6017 | 0.03721 | 0.0117 | 43.0449
17.5 | 1.6249 | 0.04019 | 0.013 | 40.4305
18 | 1.6467 | 0.04339 | 0.0141 | 37.9511
18.5 | 1.6667 | 0.04689 | 0.0151 | 35.5449
19 | 1.6848 | 0.05064 | 0.0158 | 33.2701
19.5 | 1.7007 | 0.05469 | 0.0164 | 31.0971
20 | 1.7111 | 0.059 | 0.0172 | 29.0017

## 143. Re 18M Mach 0.50 (1)
BIGFOIL.COM POLAR EXPORT
NACA65-219
NACA65-219 |  |  |  | Cl Max: | 1.234 | at alpha= | 20 | deg
JavaFoil+Calcfoil stall+Eppler ext transition |  |  |  | L/D Max: | 97.609 | at alpha= | 4 | deg
Re: | 18000000 |  |  | Cd Min: | 0.00499 | at alpha= | 0 | deg
Mach: | 0.5 |  |  | Cl=0 at alpha= | -1.7847 | deg
|  |  |  | @ Cl=0.1, Cd= | 0.0054353
|  |  |  | @ Cl=0.4, Cd= | 0.0057814
|  |  |  | @ Cl=0.6, Cd= | 0.006915
alpha (deg) | Cl | Cd | Cm | Cl/Cd
-20 | -1.034 | 0.19085 | -0.002 | -5.419
-19.5 | -1.008 | 0.17913 | -0.002 | -5.626
-19 | -0.979 | 0.17182 | -0.003 | -5.696
-18.5 | -0.95 | 0.16519 | -0.004 | -5.749
-18 | -0.921 | 0.16342 | -0.004 | -5.634
-17.5 | -0.895 | 0.14381 | -0.005 | -6.224
-17 | -0.866 | 0.1404 | -0.006 | -6.17
-16.5 | -0.837 | 0.13159 | -0.006 | -6.363
-16 | -0.808 | 0.12441 | -0.007 | -6.496
-15.5 | -0.792 | 0.10258 | -0.009 | -7.722
-15 | -0.807 | 0.06466 | -0.012 | -12.479
-14.5 | -0.802 | 0.04763 | -0.013 | -16.827
-14 | -0.799 | 0.031 | -0.015 | -25.778
-13.5 | -0.669 | 0.09271 | -0.01 | -7.213
-13 | -0.646 | 0.08252 | -0.012 | -7.826
-12.5 | -0.706 | 0.02667 | -0.019 | -26.462
-12 | -0.682 | 0.02177 | -0.02 | -31.339
-11.5 | -0.653 | 0.01933 | -0.022 | -33.779
-11 | -0.524 | 0.07464 | -0.012 | -7.02
-10.5 | -0.578 | 0.02152 | -0.024 | -26.832
-10 | -0.557 | 0.01602 | -0.025 | -34.787
-9.5 | -0.807 | 0.01463 | -0.027 | -55.176
-9 | -0.836 | 0.01334 | -0.028 | -62.67
-8.5 | -0.823 | 0.01236 | -0.029 | -66.587
-8 | -0.791 | 0.01152 | -0.031 | -68.648
-7.5 | -0.747 | 0.01075 | -0.032 | -69.517
-7 | -0.696 | 0.01014 | -0.033 | -68.607
-6.5 | -0.639 | 0.00963 | -0.035 | -66.335
-6 | -0.578 | 0.00915 | -0.036 | -63.197
-5.5 | -0.515 | 0.00873 | -0.037 | -58.974
-5 | -0.449 | 0.00835 | -0.039 | -53.771
-4.5 | -0.382 | 0.00802 | -0.04 | -47.577
-4 | -0.313 | 0.00775 | -0.041 | -40.351
-3.5 | -0.244 | 0.00678 | -0.043 | -35.976
-3 | -0.174 | 0.00645 | -0.044 | -26.893
-2.5 | -0.103 | 0.00609 | -0.045 | -16.928
-2 | -0.031 | 0.00587 | -0.047 | -5.344
-1.5 | 0.041 | 0.00555 | -0.048 | 7.352
-1 | 0.113 | 0.00541 | -0.049 | 20.896
-0.5 | 0.185 | 0.00502 | -0.051 | 36.919
0 | 0.257 | 0.00499 | -0.052 | 51.551
0.5 | 0.33 | 0.00548 | -0.053 | 60.187
1 | 0.402 | 0.00579 | -0.054 | 69.412
1.5 | 0.474 | 0.00607 | -0.056 | 78.027
2 | 0.546 | 0.00654 | -0.057 | 83.469
2.5 | 0.618 | 0.00704 | -0.058 | 87.786
3 | 0.686 | 0.00732 | -0.059 | 93.713
3.5 | 0.75 | 0.00785 | -0.06 | 95.612
4 | 0.817 | 0.00837 | -0.061 | 97.609
4.5 | 0.88 | 0.00971 | -0.062 | 90.652
5 | 0.943 | 0.01021 | -0.063 | 92.343
5.5 | 1.003 | 0.01079 | -0.064 | 92.964
6 | 1.06 | 0.01138 | -0.065 | 93.186
6.5 | 1.112 | 0.01204 | -0.066 | 92.373
7 | 1.159 | 0.01274 | -0.067 | 90.957
7.5 | 1.197 | 0.01356 | -0.068 | 88.295
8 | 1.224 | 0.01444 | -0.069 | 84.762
8.5 | 1.228 | 0.01551 | -0.07 | 79.226
9 | 1.184 | 0.0167 | -0.071 | 70.932
9.5 | 0.849 | 0.01982 | -0.072 | 42.847
10 | 0.798 | 0.01961 | -0.073 | 40.707
10.5 | 0.828 | 0.02204 | -0.073 | 37.562
11 | 0.812 | 0.03796 | -0.068 | 21.387
11.5 | 0.892 | 0.02321 | -0.075 | 38.434
12 | 0.92 | 0.02604 | -0.076 | 35.354
12.5 | 0.945 | 0.03033 | -0.076 | 31.149
13 | 0.951 | 0.04122 | -0.074 | 23.068
13.5 | 1.007 | 0.03236 | -0.078 | 31.121
14 | 1.029 | 0.03774 | -0.078 | 27.267
14.5 | 1.049 | 0.04431 | -0.077 | 23.682
15 | 0.949 | 0.11775 | -0.049 | 8.06
15.5 | 0.979 | 0.12573 | -0.052 | 7.789
16 | 1.011 | 0.13048 | -0.054 | 7.745
16.5 | 1.032 | 0.15153 | -0.052 | 6.811
17 | 1.061 | 0.15667 | -0.054 | 6.772
17.5 | 1.092 | 0.15723 | -0.056 | 6.943
18 | 1.122 | 0.16421 | -0.058 | 6.835
18.5 | 1.146 | 0.18154 | -0.057 | 6.313
19 | 1.174 | 0.19205 | -0.058 | 6.111
19.5 | 1.204 | 0.19714 | -0.06 | 6.108
20 | 1.234 | 0.20273 | -0.062 | 6.086

## 144. Re 18M Mach 0.50 (2)
BIGFOIL.COM POLAR EXPORT
NACA65-219
NACA65-219 |  |  |  | Cl Max: | 1.3156 | at alpha= | 12.5 | deg
XFOIL ncrit=9 |  |  |  | L/D Max: | 132.391 | at alpha= | 2 | deg
Re: | 18000000 |  |  | Cd Min: | 0.14436 | at alpha= | 17.5 | deg
Mach: | 0.5 |  |  | Cl=0 at alpha= | -1.5612 | deg
|  |  |  | @ Cl=0.1, Cd= | 0.003639
|  |  |  | @ Cl=0.4, Cd= | 0.0037015
|  |  |  | @ Cl=0.6, Cd= | 0.0052019
alpha (deg) | Cl | Cd | Cm | Cl/Cd
-16.5 | -0.7562 | 0.10751 | -0.0818 | -7.0338
-16 | -0.7748 | 0.09566 | -0.0898 | -8.0995
-15.5 | -0.7928 | 0.08437 | -0.0972 | -9.3967
-15 | -0.8189 | 0.0729 | -0.1043 | -11.2332
-14.5 | -0.8426 | 0.06282 | -0.1094 | -13.4129
-14 | -0.8706 | 0.0534 | -0.1129 | -16.3034
-13.5 | -0.9002 | 0.04494 | -0.1142 | -20.0312
-13 | -0.9242 | 0.03785 | -0.1133 | -24.4174
-12.5 | -0.9487 | 0.03157 | -0.1103 | -30.0507
-12 | -0.9633 | 0.02654 | -0.1058 | -36.2962
-11.5 | -0.9717 | 0.02224 | -0.1001 | -43.6915
-11 | -0.9605 | 0.01921 | -0.0944 | -50
-10.5 | -0.9351 | 0.01696 | -0.089 | -55.1356
-10 | -0.9 | 0.01526 | -0.0842 | -58.9777
-9.5 | -0.8594 | 0.01384 | -0.0798 | -62.0954
-9 | -0.8194 | 0.01249 | -0.0754 | -65.6045
-8.5 | -0.7771 | 0.01136 | -0.0712 | -68.4067
-8 | -0.732 | 0.0104 | -0.0672 | -70.3846
-7.5 | -0.6869 | 0.00955 | -0.0633 | -71.9267
-7 | -0.6438 | 0.00881 | -0.0589 | -73.076
-6.5 | -0.6122 | 0.00817 | -0.0524 | -74.9327
-6 | -0.5634 | 0.00781 | -0.0484 | -72.1383
-5.5 | -0.504 | 0.00748 | -0.0466 | -67.3797
-5 | -0.4422 | 0.00718 | -0.0453 | -61.5877
-4.5 | -0.378 | 0.0069 | -0.0446 | -54.7826
-4 | -0.3129 | 0.00659 | -0.0443 | -47.481
-3.5 | -0.2503 | 0.00616 | -0.0437 | -40.6331
-3 | -0.1868 | 0.00572 | -0.0435 | -32.6573
-2.5 | -0.1214 | 0.00527 | -0.0438 | -23.0361
-2 | -0.0567 | 0.00464 | -0.0442 | -12.2198
-1.5 | 0.0079 | 0.0038 | -0.0449 | 2.0789
-1 | 0.0799 | 0.00365 | -0.0464 | 21.8904
-0.5 | 0.1528 | 0.00361 | -0.0481 | 42.3269
0 | 0.2263 | 0.00358 | -0.0498 | 63.2123
0.5 | 0.2986 | 0.00361 | -0.0513 | 82.7147
1 | 0.3715 | 0.00367 | -0.0528 | 101.2262
1.5 | 0.4439 | 0.00375 | -0.0542 | 118.3733
2 | 0.515 | 0.00389 | -0.0553 | 132.3907
2.5 | 0.5729 | 0.00459 | -0.0541 | 124.8148
3 | 0.6194 | 0.00564 | -0.0508 | 109.8227
4 | 0.7205 | 0.00698 | -0.0452 | 103.2235
4.5 | 0.759 | 0.0076 | -0.0399 | 99.8684
5 | 0.7798 | 0.00842 | -0.0316 | 92.6128
5.5 | 0.8124 | 0.00934 | -0.0259 | 86.9807
6 | 0.8537 | 0.01021 | -0.0218 | 83.6141
6.5 | 0.8971 | 0.01115 | -0.0182 | 80.4574
7 | 0.9398 | 0.01225 | -0.0146 | 76.7184
7.5 | 0.9827 | 0.01345 | -0.0111 | 73.0632
8 | 1.0243 | 0.01481 | -0.0075 | 69.1627
8.5 | 1.066 | 0.01627 | -0.004 | 65.5194
9 | 1.1062 | 0.01788 | -0.0003 | 61.868
9.5 | 1.1453 | 0.01965 | 0.0034 | 58.285
10 | 1.1828 | 0.02163 | 0.0072 | 54.6833
10.5 | 1.2202 | 0.02377 | 0.0109 | 51.3336
11 | 1.2567 | 0.0261 | 0.0147 | 48.1494
11.5 | 1.2854 | 0.02904 | 0.0187 | 44.2631
12 | 1.3084 | 0.03249 | 0.0227 | 40.2709
12.5 | 1.3156 | 0.03713 | 0.0269 | 35.4323
13 | 1.3057 | 0.04324 | 0.0304 | 30.1966
13.5 | 1.2879 | 0.05041 | 0.0328 | 25.5485
14 | 1.2662 | 0.05859 | 0.0336 | 21.6112
14.5 | 1.2349 | 0.06843 | 0.0323 | 18.0462
15 | 1.2012 | 0.0796 | 0.0288 | 15.0905
15.5 | 1.1693 | 0.09173 | 0.0234 | 12.7472
16 | 1.1395 | 0.1046 | 0.0162 | 10.8939
16.5 | 1.1131 | 0.11784 | 0.008 | 9.4459
17 | 1.0907 | 0.13118 | -0.0008 | 8.3145
17.5 | 1.0718 | 0.14436 | -0.0099 | 7.4245

## 145. Re 20M Mach 0.00 (1)
BIGFOIL.COM POLAR EXPORT
NACA65-219
NACA65-219 |  |  |  | Cl Max: | 1.515 | at alpha= | 15 | deg
JavaFoil+Calcfoil stall+Eppler ext transition |  |  |  | L/D Max: | 112.971 | at alpha= | 8 | deg
Re: | 20000000 |  |  | Cd Min: | 0.00514 | at alpha= | -1 | deg
Mach: | 0 |  |  | Cl=0 at alpha= | -1.7823 | deg
|  |  |  | @ Cl=0.1, Cd= | 0.0051403
|  |  |  | @ Cl=0.4, Cd= | 0.0056413
|  |  |  | @ Cl=0.6, Cd= | 0.0065288
alpha (deg) | Cl | Cd | Cm | Cl/Cd
-20 | -1.185 | 0.0408 | -0.002 | -29.035
-19.5 | -1.199 | 0.03879 | -0.003 | -30.914
-19 | -1.216 | 0.03443 | -0.004 | -35.336
-18.5 | -1.232 | 0.03038 | -0.005 | -40.563
-18 | -1.243 | 0.02767 | -0.006 | -44.918
-17.5 | -1.251 | 0.02525 | -0.007 | -49.546
-17 | -1.256 | 0.0229 | -0.008 | -54.856
-16.5 | -1.257 | 0.0214 | -0.009 | -58.735
-16 | -1.254 | 0.02005 | -0.01 | -62.513
-15.5 | -1.247 | 0.01883 | -0.011 | -66.229
-15 | -1.237 | 0.01766 | -0.012 | -70.036
-14.5 | -1.224 | 0.01661 | -0.013 | -73.678
-14 | -1.207 | 0.0155 | -0.014 | -77.866
-13.5 | -1.186 | 0.01464 | -0.015 | -81.001
-13 | -1.16 | 0.01385 | -0.016 | -83.765
-12.5 | -1.13 | 0.01305 | -0.017 | -86.581
-12 | -1.096 | 0.01237 | -0.018 | -88.632
-11.5 | -1.06 | 0.01176 | -0.019 | -90.101
-11 | -1.021 | 0.01121 | -0.02 | -91.043
-10.5 | -0.979 | 0.01069 | -0.021 | -91.582
-10 | -0.935 | 0.0102 | -0.023 | -91.658
-9.5 | -0.889 | 0.00972 | -0.024 | -91.448
-9 | -0.841 | 0.00931 | -0.025 | -90.299
-8.5 | -0.79 | 0.00892 | -0.026 | -88.555
-8 | -0.738 | 0.00857 | -0.027 | -86.092
-7.5 | -0.684 | 0.00824 | -0.028 | -83.059
-7 | -0.629 | 0.00796 | -0.029 | -79.029
-6.5 | -0.573 | 0.0077 | -0.03 | -74.375
-6 | -0.515 | 0.00747 | -0.032 | -68.885
-5.5 | -0.456 | 0.00722 | -0.033 | -63.218
-5 | -0.397 | 0.00653 | -0.034 | -60.775
-4.5 | -0.337 | 0.00702 | -0.035 | -48.04
-4 | -0.276 | 0.00642 | -0.036 | -42.924
-3.5 | -0.214 | 0.00606 | -0.037 | -35.272
-3 | -0.152 | 0.00588 | -0.038 | -25.786
-2.5 | -0.09 | 0.00563 | -0.039 | -15.925
-2 | -0.027 | 0.00547 | -0.041 | -4.963
-1.5 | 0.035 | 0.0053 | -0.042 | 6.672
-1 | 0.098 | 0.00514 | -0.043 | 19.024
-0.5 | 0.16 | 0.00515 | -0.044 | 31.128
0 | 0.223 | 0.00538 | -0.045 | 41.45
0.5 | 0.285 | 0.00527 | -0.046 | 54.12
1 | 0.348 | 0.00544 | -0.047 | 63.917
1.5 | 0.41 | 0.00568 | -0.048 | 72.22
2 | 0.473 | 0.00593 | -0.049 | 79.748
2.5 | 0.535 | 0.00615 | -0.05 | 87.023
3 | 0.598 | 0.00652 | -0.051 | 91.586
3.5 | 0.657 | 0.00678 | -0.052 | 96.787
4 | 0.717 | 0.00711 | -0.053 | 100.87
4.5 | 0.777 | 0.00767 | -0.055 | 101.285
5 | 0.836 | 0.00837 | -0.056 | 99.945
5.5 | 0.895 | 0.00871 | -0.057 | 102.806
6 | 0.948 | 0.00882 | -0.057 | 107.472
6.5 | 1.002 | 0.00916 | -0.058 | 109.426
7 | 1.055 | 0.0095 | -0.059 | 111.077
7.5 | 1.107 | 0.00986 | -0.06 | 112.246
8 | 1.157 | 0.01024 | -0.061 | 112.971
8.5 | 1.204 | 0.01067 | -0.062 | 112.852
9 | 1.248 | 0.01111 | -0.063 | 112.35
9.5 | 1.29 | 0.0116 | -0.064 | 111.214
10 | 1.328 | 0.0121 | -0.064 | 109.758
10.5 | 1.363 | 0.01265 | -0.065 | 107.728
11 | 1.395 | 0.01322 | -0.066 | 105.481
11.5 | 1.423 | 0.01383 | -0.067 | 102.934
12 | 1.447 | 0.01463 | -0.067 | 98.957
12.5 | 1.468 | 0.01542 | -0.068 | 95.239
13 | 1.485 | 0.01636 | -0.069 | 90.794
13.5 | 1.498 | 0.01717 | -0.07 | 87.271
14 | 1.508 | 0.01819 | -0.07 | 82.867
14.5 | 1.513 | 0.01919 | -0.071 | 78.852
15 | 1.515 | 0.02042 | -0.072 | 74.164
15.5 | 1.512 | 0.02174 | -0.072 | 69.521
16 | 1.501 | 0.02305 | -0.073 | 65.138
16.5 | 1.487 | 0.02473 | -0.073 | 60.136
17 | 1.47 | 0.02628 | -0.074 | 55.944
17.5 | 1.45 | 0.02804 | -0.074 | 51.713
18 | 1.425 | 0.03041 | -0.075 | 46.871
18.5 | 1.399 | 0.03298 | -0.075 | 42.414
19 | 1.37 | 0.03566 | -0.076 | 38.419
19.5 | 1.34 | 0.03848 | -0.076 | 34.82
20 | 1.308 | 0.04163 | -0.076 | 31.423

## 146. Re 20M Mach 0.00 (2)
BIGFOIL.COM POLAR EXPORT
NACA65-219
NACA65-219 |  |  |  | Cl Max: | 1.7343 | at alpha= | 20 | deg
XFOIL ncrit=9 |  |  |  | L/D Max: | 118.427 | at alpha= | 8.5 | deg
Re: | 20000000 |  |  | Cd Min: | 0.04281 | at alpha= | 20 | deg
Mach: | 0 |  |  | Cl=0 at alpha= | -1.6176 | deg
|  |  |  | @ Cl=0.1, Cd= | 0.0035967
|  |  |  | @ Cl=0.4, Cd= | 0.0040546
|  |  |  | @ Cl=0.6, Cd= | 0.0060358
alpha (deg) | Cl | Cd | Cm | Cl/Cd
-20 | -1.5237 | 0.032 | -0.0698 | -47.6156
-19.5 | -1.4918 | 0.0296 | -0.0715 | -50.3986
-19 | -1.4716 | 0.02749 | -0.0702 | -53.5322
-18.5 | -1.4498 | 0.02552 | -0.0689 | -56.8103
-18 | -1.4244 | 0.02382 | -0.0677 | -59.7985
-17.5 | -1.4025 | 0.02197 | -0.066 | -63.8371
-17 | -1.3765 | 0.02044 | -0.0644 | -67.3434
-16.5 | -1.3492 | 0.01905 | -0.0627 | -70.8241
-16 | -1.3203 | 0.01779 | -0.061 | -74.2159
-15.5 | -1.2904 | 0.01662 | -0.0593 | -77.6414
-15 | -1.2601 | 0.01552 | -0.0574 | -81.192
-14.5 | -1.2297 | 0.01446 | -0.0553 | -85.0415
-14 | -1.1981 | 0.0135 | -0.0532 | -88.7481
-13.5 | -1.168 | 0.01255 | -0.0507 | -93.0677
-13 | -1.1347 | 0.01176 | -0.0484 | -96.4881
-12.5 | -1.1019 | 0.01104 | -0.0459 | -99.8098
-12 | -1.0678 | 0.01042 | -0.0433 | -102.476
-11.5 | -1.0345 | 0.00988 | -0.0404 | -104.7065
-11 | -1.0075 | 0.0094 | -0.0359 | -107.1809
-10.5 | -0.9706 | 0.00909 | -0.033 | -106.7767
-10 | -0.9255 | 0.00872 | -0.0317 | -106.1353
-9.5 | -0.8771 | 0.00839 | -0.031 | -104.5411
-9 | -0.8267 | 0.00812 | -0.0306 | -101.8103
-8.5 | -0.7743 | 0.00786 | -0.0306 | -98.5115
-8 | -0.7213 | 0.0076 | -0.0307 | -94.9079
-7.5 | -0.6678 | 0.00735 | -0.0308 | -90.8571
-7 | -0.6128 | 0.00711 | -0.0312 | -86.1885
-6.5 | -0.557 | 0.0069 | -0.0317 | -80.7246
-6 | -0.5013 | 0.00669 | -0.0322 | -74.9327
-5.5 | -0.4445 | 0.0065 | -0.0329 | -68.3846
-5 | -0.3873 | 0.0063 | -0.0336 | -61.4762
-4.5 | -0.3304 | 0.00608 | -0.0344 | -54.3421
-4 | -0.2738 | 0.00582 | -0.035 | -47.0447
-3.5 | -0.2164 | 0.00556 | -0.0358 | -38.9209
-3 | -0.1588 | 0.00527 | -0.0367 | -30.1328
-2.5 | -0.101 | 0.005 | -0.0376 | -20.2
-2 | -0.0439 | 0.00464 | -0.0385 | -9.4612
-1.5 | 0.0135 | 0.00414 | -0.0395 | 3.2609
-1 | 0.0708 | 0.00365 | -0.0406 | 19.3973
-0.5 | 0.1311 | 0.00354 | -0.0419 | 37.0339
0 | 0.1913 | 0.00354 | -0.0432 | 54.0395
0.5 | 0.2513 | 0.00357 | -0.0444 | 70.3922
1 | 0.3111 | 0.00362 | -0.0456 | 85.9392
1.5 | 0.3696 | 0.00379 | -0.0466 | 97.5198
2 | 0.4236 | 0.00426 | -0.0468 | 99.4366
2.5 | 0.4741 | 0.00498 | -0.0464 | 95.2008
3.5 | 0.5802 | 0.00592 | -0.0465 | 98.0068
4 | 0.6349 | 0.00624 | -0.0467 | 101.7468
4.5 | 0.6875 | 0.00666 | -0.0466 | 103.2282
5 | 0.7402 | 0.00702 | -0.0466 | 105.4416
5.5 | 0.7924 | 0.00737 | -0.0464 | 107.517
6 | 0.8447 | 0.00769 | -0.0462 | 109.844
6.5 | 0.8969 | 0.00798 | -0.0461 | 112.3935
7 | 0.9481 | 0.00826 | -0.0457 | 114.7821
7.5 | 0.9984 | 0.00855 | -0.0453 | 116.7719
8 | 1.0468 | 0.00887 | -0.0444 | 118.0158
8.5 | 1.0919 | 0.00922 | -0.043 | 118.4273
9 | 1.1255 | 0.00953 | -0.0392 | 118.1007
9.5 | 1.1599 | 0.00998 | -0.0359 | 116.2224
10 | 1.1934 | 0.01052 | -0.0327 | 113.4411
10.5 | 1.227 | 0.01116 | -0.0297 | 109.9462
11 | 1.2617 | 0.01181 | -0.0271 | 106.8332
11.5 | 1.2958 | 0.01256 | -0.0247 | 103.1688
12 | 1.3294 | 0.0134 | -0.0223 | 99.209
12.5 | 1.3613 | 0.01436 | -0.0199 | 94.7981
13 | 1.3906 | 0.01551 | -0.0173 | 89.6583
13.5 | 1.4215 | 0.01664 | -0.0151 | 85.4267
14 | 1.4506 | 0.01793 | -0.013 | 80.9035
14.5 | 1.48 | 0.01926 | -0.011 | 76.8432
15 | 1.508 | 0.02071 | -0.009 | 72.8151
15.5 | 1.5353 | 0.0223 | -0.0072 | 68.8475
16 | 1.5619 | 0.024 | -0.0055 | 65.0792
16.5 | 1.5866 | 0.0259 | -0.0039 | 61.2587
17 | 1.6076 | 0.02811 | -0.0021 | 57.1896
17.5 | 1.6323 | 0.03016 | -0.0008 | 54.1214
18 | 1.6543 | 0.03251 | 0.0004 | 50.8859
18.5 | 1.6753 | 0.035 | 0.0014 | 47.8657
19 | 1.6961 | 0.03759 | 0.0023 | 45.121
19.5 | 1.7156 | 0.04033 | 0.0031 | 42.5391
20 | 1.7343 | 0.04281 | 0.0042 | 40.5116

## 147. Re 20M Mach 0.10 (1)
BIGFOIL.COM POLAR EXPORT
NACA65-219
NACA65-219 |  |  |  | Cl Max: | 1.499 | at alpha= | 14.5 | deg
JavaFoil+Calcfoil stall+Eppler ext transition |  |  |  | L/D Max: | 111.901 | at alpha= | 8.5 | deg
Re: | 20000000 |  |  | Cd Min: | 0.00512 | at alpha= | -1 | deg
Mach: | 0.1 |  |  | Cl=0 at alpha= | -1.7857 | deg
|  |  |  | @ Cl=0.1, Cd= | 0.00512
|  |  |  | @ Cl=0.4, Cd= | 0.0056336
|  |  |  | @ Cl=0.6, Cd= | 0.0065148
alpha (deg) | Cl | Cd | Cm | Cl/Cd
-20 | -1.13 | 0.04702 | -0.002 | -24.023
-19.5 | -1.153 | 0.04184 | -0.003 | -27.563
-19 | -1.176 | 0.03675 | -0.004 | -31.988
-18.5 | -1.194 | 0.03316 | -0.005 | -35.988
-18 | -1.211 | 0.02886 | -0.006 | -41.978
-17.5 | -1.222 | 0.02668 | -0.007 | -45.812
-17 | -1.232 | 0.02383 | -0.008 | -51.712
-16.5 | -1.236 | 0.02202 | -0.009 | -56.153
-16 | -1.237 | 0.02059 | -0.01 | -60.065
-15.5 | -1.233 | 0.01928 | -0.011 | -63.947
-15 | -1.226 | 0.01807 | -0.012 | -67.843
-14.5 | -1.215 | 0.01697 | -0.013 | -71.592
-14 | -1.2 | 0.01588 | -0.014 | -75.571
-13.5 | -1.181 | 0.01491 | -0.015 | -79.228
-13 | -1.157 | 0.01409 | -0.016 | -82.121
-12.5 | -1.128 | 0.01333 | -0.017 | -84.605
-12 | -1.096 | 0.01253 | -0.018 | -87.456
-11.5 | -1.06 | 0.01194 | -0.019 | -88.81
-11 | -1.022 | 0.01135 | -0.02 | -90.049
-10.5 | -0.981 | 0.0108 | -0.022 | -90.83
-10 | -0.937 | 0.01032 | -0.023 | -90.802
-9.5 | -0.891 | 0.00983 | -0.024 | -90.708
-9 | -0.843 | 0.0094 | -0.025 | -89.662
-8.5 | -0.793 | 0.00902 | -0.026 | -87.891
-8 | -0.741 | 0.00865 | -0.027 | -85.626
-7.5 | -0.687 | 0.00831 | -0.028 | -82.677
-7 | -0.632 | 0.00801 | -0.029 | -78.871
-6.5 | -0.575 | 0.00774 | -0.031 | -74.261
-6 | -0.517 | 0.00749 | -0.032 | -69.043
-5.5 | -0.458 | 0.00727 | -0.033 | -63.073
-5 | -0.399 | 0.00658 | -0.034 | -60.604
-4.5 | -0.339 | 0.00699 | -0.035 | -48.489
-4 | -0.277 | 0.00647 | -0.036 | -42.792
-3.5 | -0.215 | 0.00613 | -0.037 | -35.049
-3 | -0.152 | 0.00586 | -0.039 | -26.04
-2.5 | -0.09 | 0.00566 | -0.04 | -15.931
-2 | -0.027 | 0.00547 | -0.041 | -4.993
-1.5 | 0.036 | 0.00532 | -0.042 | 6.683
-1 | 0.098 | 0.00512 | -0.043 | 19.217
-0.5 | 0.161 | 0.00512 | -0.044 | 31.472
0 | 0.224 | 0.00535 | -0.045 | 41.86
0.5 | 0.287 | 0.00527 | -0.046 | 54.413
1 | 0.35 | 0.00544 | -0.047 | 64.223
1.5 | 0.412 | 0.00568 | -0.048 | 72.549
2 | 0.475 | 0.00593 | -0.05 | 80.067
2.5 | 0.538 | 0.00619 | -0.051 | 86.915
3 | 0.601 | 0.00652 | -0.052 | 92.116
3.5 | 0.66 | 0.00686 | -0.053 | 96.167
4 | 0.721 | 0.00719 | -0.054 | 100.196
4.5 | 0.781 | 0.00769 | -0.055 | 101.559
5 | 0.841 | 0.00851 | -0.056 | 98.82
5.5 | 0.896 | 0.00819 | -0.057 | 109.463
6 | 0.952 | 0.0089 | -0.058 | 107.012
6.5 | 1.006 | 0.00922 | -0.059 | 109.118
7 | 1.06 | 0.00957 | -0.059 | 110.699
7.5 | 1.111 | 0.00993 | -0.06 | 111.871
8 | 1.161 | 0.01038 | -0.061 | 111.865
8.5 | 1.208 | 0.0108 | -0.062 | 111.901
9 | 1.252 | 0.01121 | -0.063 | 111.652
9.5 | 1.292 | 0.01175 | -0.064 | 109.949
10 | 1.33 | 0.01224 | -0.065 | 108.686
10.5 | 1.364 | 0.01281 | -0.065 | 106.475
11 | 1.395 | 0.01339 | -0.066 | 104.212
11.5 | 1.422 | 0.01402 | -0.067 | 101.402
12 | 1.445 | 0.01485 | -0.068 | 97.289
12.5 | 1.463 | 0.01575 | -0.069 | 92.894
13 | 1.478 | 0.01666 | -0.069 | 88.722
13.5 | 1.489 | 0.0175 | -0.07 | 85.113
14 | 1.496 | 0.01856 | -0.071 | 80.595
14.5 | 1.499 | 0.01961 | -0.071 | 76.433
15 | 1.497 | 0.0209 | -0.072 | 71.62
15.5 | 1.49 | 0.02242 | -0.073 | 66.46
16 | 1.475 | 0.02391 | -0.073 | 61.69
16.5 | 1.457 | 0.02547 | -0.074 | 57.213
17 | 1.436 | 0.02718 | -0.074 | 52.81
17.5 | 1.411 | 0.02904 | -0.075 | 48.574
18 | 1.381 | 0.03164 | -0.075 | 43.65
18.5 | 1.349 | 0.03449 | -0.075 | 39.117
19 | 1.316 | 0.03752 | -0.076 | 35.065
19.5 | 1.28 | 0.04072 | -0.076 | 31.443

## 148. Re 20M Mach 0.10 (2)
BIGFOIL.COM POLAR EXPORT
NACA65-219
NACA65-219 |  |  |  | Cl Max: | 1.7331 | at alpha= | 20 | deg
XFOIL ncrit=9 |  |  |  | L/D Max: | 117.711 | at alpha= | 8.5 | deg
Re: | 20000000 |  |  | Cd Min: | 0.04497 | at alpha= | 20 | deg
Mach: | 0.1 |  |  | Cl=0 at alpha= | -1.6168 | deg
|  |  |  | @ Cl=0.1, Cd= | 0.0035924
|  |  |  | @ Cl=0.4, Cd= | 0.0040263
|  |  |  | @ Cl=0.6, Cd= | 0.0060304
alpha (deg) | Cl | Cd | Cm | Cl/Cd
-20 | -1.5239 | 0.03383 | -0.0722 | -45.0458
-19.5 | -1.489 | 0.03121 | -0.0746 | -47.7091
-19 | -1.4699 | 0.02891 | -0.0732 | -50.844
-18.5 | -1.4491 | 0.02675 | -0.0719 | -54.172
-18 | -1.425 | 0.02485 | -0.0705 | -57.3441
-17.5 | -1.404 | 0.02285 | -0.0688 | -61.4442
-17 | -1.3785 | 0.0212 | -0.0671 | -65.0236
-16.5 | -1.3506 | 0.01976 | -0.0654 | -68.3502
-16 | -1.3212 | 0.01844 | -0.0637 | -71.6486
-15.5 | -1.2911 | 0.01721 | -0.0619 | -75.0203
-15 | -1.2607 | 0.01605 | -0.0599 | -78.5483
-14.5 | -1.2296 | 0.01496 | -0.0578 | -82.1925
-14 | -1.1981 | 0.01393 | -0.0557 | -86.0086
-13.5 | -1.1683 | 0.01292 | -0.0531 | -90.4257
-13 | -1.1348 | 0.01208 | -0.0508 | -93.9404
-12.5 | -1.1015 | 0.01132 | -0.0482 | -97.3057
-12 | -1.0678 | 0.01062 | -0.0456 | -100.5461
-11.5 | -1.0334 | 0.01006 | -0.0427 | -102.7237
-11 | -1.0019 | 0.00953 | -0.0391 | -105.1312
-10.5 | -0.9732 | 0.00918 | -0.0345 | -106.0131
-10 | -0.9289 | 0.00881 | -0.033 | -105.437
-9.5 | -0.881 | 0.00846 | -0.032 | -104.1371
-9 | -0.8308 | 0.00817 | -0.0314 | -101.6891
-8.5 | -0.7784 | 0.0079 | -0.0313 | -98.5316
-8 | -0.7251 | 0.00765 | -0.0313 | -94.7843
-7.5 | -0.6715 | 0.00739 | -0.0313 | -90.866
-7 | -0.6162 | 0.00714 | -0.0316 | -86.3025
-6.5 | -0.5602 | 0.00694 | -0.0321 | -80.7205
-6 | -0.5042 | 0.00672 | -0.0325 | -75.0298
-5.5 | -0.447 | 0.00652 | -0.0332 | -68.5583
-5 | -0.3895 | 0.00632 | -0.0339 | -61.6297
-4.5 | -0.3323 | 0.0061 | -0.0346 | -54.4754
-4 | -0.2753 | 0.00584 | -0.0353 | -47.1404
-3.5 | -0.2176 | 0.00557 | -0.0361 | -39.0664
-3 | -0.1598 | 0.00528 | -0.0369 | -30.2652
-2.5 | -0.1017 | 0.005 | -0.0378 | -20.34
-2 | -0.0443 | 0.00463 | -0.0387 | -9.568
-1.5 | 0.0135 | 0.00414 | -0.0397 | 3.2609
-1 | 0.0711 | 0.00364 | -0.0408 | 19.533
-0.5 | 0.1318 | 0.00354 | -0.0421 | 37.2316
0 | 0.1924 | 0.00353 | -0.0434 | 54.5042
0.5 | 0.2528 | 0.00357 | -0.0446 | 70.8123
1 | 0.313 | 0.00362 | -0.0458 | 86.4641
1.5 | 0.372 | 0.00379 | -0.0468 | 98.153
2 | 0.4265 | 0.00425 | -0.0471 | 100.3529
2.5 | 0.4771 | 0.00497 | -0.0466 | 95.996
3 | 0.5301 | 0.00548 | -0.0466 | 96.7336
3.5 | 0.5833 | 0.00593 | -0.0466 | 98.3642
4 | 0.6382 | 0.00626 | -0.0468 | 101.9489
4.5 | 0.691 | 0.00668 | -0.0467 | 103.4431
5 | 0.7436 | 0.00706 | -0.0465 | 105.3258
5.5 | 0.7961 | 0.00741 | -0.0463 | 107.4359
6 | 0.8485 | 0.00772 | -0.046 | 109.9093
6.5 | 0.9008 | 0.00802 | -0.0458 | 112.3192
7 | 0.9519 | 0.00832 | -0.0453 | 114.4111
7.5 | 1.0022 | 0.00861 | -0.0447 | 116.3995
8 | 1.05 | 0.00894 | -0.0437 | 117.4497
8.5 | 1.09 | 0.00926 | -0.041 | 117.7106
9 | 1.1241 | 0.00964 | -0.0373 | 116.6079
9.5 | 1.1592 | 0.01012 | -0.0341 | 114.5455
10 | 1.1929 | 0.01071 | -0.0309 | 111.3819
10.5 | 1.2269 | 0.01139 | -0.028 | 107.7173
11 | 1.2627 | 0.01207 | -0.0255 | 104.6147
11.5 | 1.2967 | 0.01287 | -0.0229 | 100.7537
12 | 1.3299 | 0.01378 | -0.0205 | 96.5094
12.5 | 1.3611 | 0.01483 | -0.0179 | 91.7802
13 | 1.3902 | 0.01605 | -0.0153 | 86.6168
13.5 | 1.4211 | 0.01726 | -0.0131 | 82.3349
14 | 1.4509 | 0.01859 | -0.0109 | 78.0473
14.5 | 1.4804 | 0.01998 | -0.0089 | 74.0941
15 | 1.5091 | 0.02149 | -0.007 | 70.2234
15.5 | 1.5371 | 0.02311 | -0.0052 | 66.5123
16 | 1.564 | 0.02489 | -0.0034 | 62.8365
16.5 | 1.5877 | 0.02695 | -0.0017 | 58.9128
17 | 1.6084 | 0.0293 | 0.0001 | 54.8942
17.5 | 1.6311 | 0.03163 | 0.0015 | 51.5681
18 | 1.6534 | 0.03407 | 0.0027 | 48.5295
18.5 | 1.6757 | 0.03659 | 0.0037 | 45.7967
19 | 1.6989 | 0.0391 | 0.0045 | 43.4501
19.5 | 1.7178 | 0.04201 | 0.0053 | 40.8903
20 | 1.7331 | 0.04497 | 0.0065 | 38.539

## 149. Re 20M Mach 0.25 (1)
BIGFOIL.COM POLAR EXPORT
NACA65-219
NACA65-219 |  |  |  | Cl Max: | 1.42 | at alpha= | 12.5 | deg
JavaFoil+Calcfoil stall+Eppler ext transition |  |  |  | L/D Max: | 111.04 | at alpha= | 5 | deg
Re: | 20000000 |  |  | Cd Min: | 0.00515 | at alpha= | -0.5 | deg
Mach: | 0.25 |  |  | Cl=0 at alpha= | -1.7846 | deg
|  |  |  | @ Cl=0.1, Cd= | 0.0051633
|  |  |  | @ Cl=0.4, Cd= | 0.005714
|  |  |  | @ Cl=0.6, Cd= | 0.0066044
alpha (deg) | Cl | Cd | Cm | Cl/Cd
-19 | -0.747 | 0.13401 | -0.003 | -5.577
-18.5 | -0.8 | 0.11767 | -0.004 | -6.797
-18 | -0.857 | 0.09633 | -0.005 | -8.892
-17.5 | -0.974 | 0.03935 | -0.007 | -24.76
-17 | -1.018 | 0.03368 | -0.008 | -30.23
-16.5 | -1.057 | 0.02883 | -0.009 | -36.664
-16 | -1.09 | 0.02481 | -0.01 | -43.916
-15.5 | -1.112 | 0.02253 | -0.011 | -49.374
-15 | -1.128 | 0.02083 | -0.012 | -54.168
-14.5 | -1.137 | 0.01931 | -0.013 | -58.89
-14 | -1.14 | 0.01797 | -0.014 | -63.472
-13.5 | -1.137 | 0.01664 | -0.015 | -68.34
-13 | -1.127 | 0.0156 | -0.016 | -72.219
-12.5 | -1.107 | 0.0146 | -0.018 | -75.875
-12 | -1.083 | 0.01378 | -0.019 | -78.604
-11.5 | -1.055 | 0.01293 | -0.02 | -81.584
-11 | -1.022 | 0.01222 | -0.021 | -83.641
-10.5 | -0.986 | 0.01157 | -0.022 | -85.224
-10 | -0.946 | 0.01097 | -0.023 | -86.215
-9.5 | -0.902 | 0.01041 | -0.024 | -86.667
-9 | -0.856 | 0.00994 | -0.025 | -86.076
-8.5 | -0.806 | 0.00944 | -0.027 | -85.442
-8 | -0.755 | 0.009 | -0.028 | -83.814
-7.5 | -0.701 | 0.00868 | -0.029 | -80.697
-7 | -0.645 | 0.0083 | -0.03 | -77.764
-6.5 | -0.588 | 0.008 | -0.031 | -73.489
-6 | -0.529 | 0.00773 | -0.032 | -68.406
-5.5 | -0.469 | 0.00748 | -0.034 | -62.67
-5 | -0.408 | 0.00727 | -0.035 | -56.146
-4.5 | -0.346 | 0.00706 | -0.036 | -49.005
-4 | -0.284 | 0.00668 | -0.037 | -42.592
-3.5 | -0.221 | 0.0062 | -0.039 | -35.601
-3 | -0.157 | 0.006 | -0.04 | -26.091
-2.5 | -0.093 | 0.00571 | -0.041 | -16.218
-2 | -0.028 | 0.00551 | -0.042 | -5.088
-1.5 | 0.037 | 0.00537 | -0.043 | 6.806
-1 | 0.101 | 0.00516 | -0.044 | 19.575
-0.5 | 0.166 | 0.00515 | -0.045 | 32.132
0 | 0.23 | 0.00544 | -0.046 | 42.333
0.5 | 0.295 | 0.00534 | -0.048 | 55.194
1 | 0.359 | 0.00555 | -0.049 | 64.783
1.5 | 0.424 | 0.00581 | -0.05 | 72.936
2 | 0.488 | 0.00605 | -0.051 | 80.769
2.5 | 0.553 | 0.00634 | -0.052 | 87.17
3 | 0.617 | 0.0067 | -0.053 | 92.157
3.5 | 0.678 | 0.00706 | -0.054 | 95.989
4 | 0.74 | 0.00745 | -0.055 | 99.411
4.5 | 0.802 | 0.00795 | -0.056 | 100.897
5 | 0.859 | 0.00773 | -0.057 | 111.04
5.5 | 0.917 | 0.00887 | -0.058 | 103.389
6 | 0.973 | 0.00923 | -0.059 | 105.425
6.5 | 1.028 | 0.00961 | -0.06 | 106.986
7 | 1.082 | 0.01002 | -0.061 | 107.963
7.5 | 1.133 | 0.01045 | -0.062 | 108.399
8 | 1.182 | 0.01093 | -0.063 | 108.154
8.5 | 1.227 | 0.01138 | -0.064 | 107.868
9 | 1.268 | 0.01193 | -0.064 | 106.281
9.5 | 1.305 | 0.0125 | -0.065 | 104.458
10 | 1.338 | 0.0131 | -0.066 | 102.113
10.5 | 1.366 | 0.01377 | -0.067 | 99.149
11 | 1.388 | 0.01448 | -0.068 | 95.887
11.5 | 1.405 | 0.01541 | -0.069 | 91.171
12 | 1.415 | 0.01643 | -0.069 | 86.163
12.5 | 1.42 | 0.01746 | -0.07 | 81.321
13 | 1.418 | 0.01863 | -0.071 | 76.109
13.5 | 1.409 | 0.01992 | -0.071 | 70.716
14 | 1.394 | 0.02113 | -0.072 | 65.993
14.5 | 1.372 | 0.0227 | -0.073 | 60.448
15 | 1.343 | 0.02446 | -0.073 | 54.904
15.5 | 1.306 | 0.02634 | -0.074 | 49.573
16 | 1.254 | 0.02917 | -0.074 | 43.009
16.5 | 1.197 | 0.03221 | -0.075 | 37.154
17 | 1.133 | 0.03567 | -0.075 | 31.766
17.5 | 1.062 | 0.04087 | -0.075 | 25.983

## 150. Re 20M Mach 0.25 (2)
BIGFOIL.COM POLAR EXPORT
NACA65-219
NACA65-219 |  |  |  | Cl Max: | 1.727 | at alpha= | 20 | deg
XFOIL ncrit=9 |  |  |  | L/D Max: | 113.513 | at alpha= | 7.5 | deg
Re: | 20000000 |  |  | Cd Min: | 0.0578 | at alpha= | 20 | deg
Mach: | 0.25 |  |  | Cl=0 at alpha= | -1.6115 | deg
|  |  |  | @ Cl=0.1, Cd= | 0.0035699
|  |  |  | @ Cl=0.4, Cd= | 0.0038961
|  |  |  | @ Cl=0.6, Cd= | 0.0060173
alpha (deg) | Cl | Cd | Cm | Cl/Cd
-19.5 | -1.48 | 0.0404 | -0.0896 | -36.6337
-19 | -1.4648 | 0.03706 | -0.0884 | -39.5251
-18.5 | -1.4463 | 0.03406 | -0.0871 | -42.4633
-18 | -1.4234 | 0.03143 | -0.0856 | -45.2879
-17.5 | -1.4046 | 0.02867 | -0.0838 | -48.992
-17 | -1.3803 | 0.02637 | -0.0819 | -52.3436
-16.5 | -1.3547 | 0.02428 | -0.0798 | -55.7949
-16 | -1.3271 | 0.02238 | -0.0776 | -59.2985
-15.5 | -1.2973 | 0.0207 | -0.0754 | -62.6715
-15 | -1.2668 | 0.01915 | -0.0731 | -66.1514
-14.5 | -1.2358 | 0.01772 | -0.0706 | -69.7404
-14 | -1.2026 | 0.01642 | -0.0682 | -73.24
-13.5 | -1.1693 | 0.01524 | -0.0656 | -76.7257
-13 | -1.1351 | 0.01411 | -0.063 | -80.4465
-12.5 | -1.1015 | 0.01306 | -0.0601 | -84.3415
-12 | -1.0672 | 0.01207 | -0.0572 | -88.4176
-11.5 | -1.0326 | 0.01121 | -0.0541 | -92.1142
-11 | -0.9954 | 0.01049 | -0.0512 | -94.8904
-10.5 | -0.959 | 0.00987 | -0.048 | -97.1631
-10 | -0.9249 | 0.00929 | -0.0441 | -99.5587
-9.5 | -0.8969 | 0.00889 | -0.0386 | -100.8886
-9 | -0.85 | 0.00851 | -0.0367 | -99.8825
-8.5 | -0.7988 | 0.00817 | -0.0356 | -97.7723
-8 | -0.7452 | 0.0079 | -0.0349 | -94.3291
-7.5 | -0.6903 | 0.00762 | -0.0345 | -90.5906
-7 | -0.6344 | 0.00733 | -0.0343 | -86.5484
-6.5 | -0.5771 | 0.0071 | -0.0344 | -81.2817
-6 | -0.5194 | 0.00687 | -0.0346 | -75.6041
-5.5 | -0.4605 | 0.00665 | -0.035 | -69.2481
-5 | -0.4015 | 0.00643 | -0.0355 | -62.4417
-4.5 | -0.3422 | 0.00623 | -0.0361 | -54.9278
-4 | -0.2835 | 0.00596 | -0.0367 | -47.5671
-3.5 | -0.2243 | 0.00565 | -0.0373 | -39.6991
-3 | -0.1649 | 0.00534 | -0.0381 | -30.8801
-2.5 | -0.1052 | 0.00505 | -0.0389 | -20.8317
-2 | -0.046 | 0.00465 | -0.0398 | -9.8925
-1.5 | 0.0132 | 0.0041 | -0.0408 | 3.2195
-1 | 0.0729 | 0.0036 | -0.0419 | 20.25
-0.5 | 0.1359 | 0.00353 | -0.0433 | 38.4986
0 | 0.1986 | 0.00353 | -0.0446 | 56.2606
0.5 | 0.2613 | 0.00357 | -0.0459 | 73.1933
1 | 0.3235 | 0.00362 | -0.0471 | 89.3646
1.5 | 0.3855 | 0.00373 | -0.0483 | 103.3512
2.5 | 0.4929 | 0.00496 | -0.0478 | 99.375
3 | 0.5463 | 0.00553 | -0.0474 | 98.7884
3.5 | 0.6003 | 0.00602 | -0.0472 | 99.7176
4 | 0.6562 | 0.00637 | -0.0471 | 103.0141
4.5 | 0.7095 | 0.00682 | -0.0466 | 104.0323
5 | 0.7622 | 0.00725 | -0.046 | 105.131
5.5 | 0.8146 | 0.00763 | -0.0452 | 106.7628
6 | 0.8676 | 0.00796 | -0.0445 | 108.995
6.5 | 0.9197 | 0.00828 | -0.0437 | 111.0749
7 | 0.9694 | 0.00862 | -0.0423 | 112.4594
7.5 | 1.0114 | 0.00891 | -0.0394 | 113.5129
8 | 1.0456 | 0.00936 | -0.0351 | 111.7094
8.5 | 1.0828 | 0.00987 | -0.0316 | 109.7062
9 | 1.1208 | 0.01044 | -0.0285 | 107.3563
9.5 | 1.157 | 0.01116 | -0.0253 | 103.6738
10 | 1.1919 | 0.01199 | -0.022 | 99.4078
10.5 | 1.2287 | 0.01285 | -0.0193 | 95.6187
11 | 1.265 | 0.01381 | -0.0166 | 91.6003
11.5 | 1.2987 | 0.01494 | -0.0137 | 86.9277
12 | 1.3312 | 0.01622 | -0.0109 | 82.0715
12.5 | 1.3622 | 0.01762 | -0.0081 | 77.3099
13 | 1.3929 | 0.01915 | -0.0054 | 72.7363
13.5 | 1.4248 | 0.02067 | -0.003 | 68.9308
14 | 1.4557 | 0.02237 | -0.0007 | 65.0738
14.5 | 1.4845 | 0.02425 | 0.0016 | 61.2165
15 | 1.5141 | 0.02621 | 0.0037 | 57.768
15.5 | 1.5406 | 0.02845 | 0.0058 | 54.1511
16 | 1.5652 | 0.03093 | 0.0079 | 50.6046
16.5 | 1.5898 | 0.03354 | 0.0096 | 47.4001
17 | 1.6124 | 0.0364 | 0.0113 | 44.2967
17.5 | 1.636 | 0.03932 | 0.0127 | 41.6073
18 | 1.6583 | 0.04245 | 0.0139 | 39.0648
18.5 | 1.679 | 0.04583 | 0.0149 | 36.6354
19 | 1.6976 | 0.04952 | 0.0157 | 34.2811
19.5 | 1.716 | 0.05332 | 0.0163 | 32.183
20 | 1.727 | 0.0578 | 0.0169 | 29.8789

## 151. Re 20M Mach 0.50 (1)
BIGFOIL.COM POLAR EXPORT
NACA65-219
NACA65-219 |  |  |  | Cl Max: | 1.235 | at alpha= | 20 | deg
JavaFoil+Calcfoil stall+Eppler ext transition |  |  |  | L/D Max: | 95.673 | at alpha= | 3.5 | deg
Re: | 20000000 |  |  | Cd Min: | 0.00533 | at alpha= | -0.5 | deg
Mach: | 0.5 |  |  | Cl=0 at alpha= | -1.7847 | deg
|  |  |  | @ Cl=0.1, Cd= | 0.0054969
|  |  |  | @ Cl=0.4, Cd= | 0.0058447
|  |  |  | @ Cl=0.6, Cd= | 0.006935
alpha (deg) | Cl | Cd | Cm | Cl/Cd
-20 | -1.034 | 0.19231 | -0.002 | -5.376
-19.5 | -1.008 | 0.17928 | -0.002 | -5.622
-19 | -0.979 | 0.17353 | -0.003 | -5.64
-18.5 | -0.95 | 0.16606 | -0.004 | -5.718
-18 | -0.92 | 0.16694 | -0.004 | -5.512
-17.5 | -0.895 | 0.14979 | -0.005 | -5.973
-17 | -0.866 | 0.14283 | -0.006 | -6.063
-16.5 | -0.836 | 0.13709 | -0.006 | -6.099
-16 | -0.808 | 0.12791 | -0.007 | -6.315
-15.5 | -0.784 | 0.11454 | -0.008 | -6.841
-15 | -0.759 | 0.10292 | -0.009 | -7.375
-14.5 | -0.725 | 0.10307 | -0.009 | -7.037
-14 | -0.703 | 0.09034 | -0.01 | -7.781
-13.5 | -0.669 | 0.09213 | -0.01 | -7.265
-13 | -0.649 | 0.07957 | -0.012 | -8.156
-12.5 | -0.708 | 0.02568 | -0.019 | -27.555
-12 | -0.683 | 0.02121 | -0.02 | -32.206
-11.5 | -0.654 | 0.01888 | -0.022 | -34.619
-11 | -0.524 | 0.07373 | -0.012 | -7.108
-10.5 | -0.58 | 0.02031 | -0.024 | -28.585
-10 | -0.558 | 0.01567 | -0.025 | -35.577
-9.5 | -0.808 | 0.01433 | -0.027 | -56.361
-9 | -0.837 | 0.01308 | -0.028 | -63.952
-8.5 | -0.824 | 0.01215 | -0.029 | -67.768
-8 | -0.791 | 0.01128 | -0.031 | -70.133
-7.5 | -0.748 | 0.01059 | -0.032 | -70.584
-7 | -0.696 | 0.00997 | -0.033 | -69.816
-6.5 | -0.639 | 0.00945 | -0.035 | -67.653
-6 | -0.579 | 0.009 | -0.036 | -64.33
-5.5 | -0.515 | 0.00859 | -0.037 | -59.968
-5 | -0.449 | 0.0082 | -0.039 | -54.78
-4.5 | -0.382 | 0.00791 | -0.04 | -48.277
-4 | -0.313 | 0.00762 | -0.041 | -41.06
-3.5 | -0.244 | 0.00677 | -0.043 | -36.022
-3 | -0.174 | 0.00645 | -0.044 | -26.911
-2.5 | -0.103 | 0.00611 | -0.045 | -16.867
-2 | -0.031 | 0.00595 | -0.047 | -5.267
-1.5 | 0.041 | 0.00571 | -0.048 | 7.146
-1 | 0.113 | 0.00545 | -0.049 | 20.721
-0.5 | 0.185 | 0.00533 | -0.051 | 34.757
0 | 0.257 | 0.00543 | -0.052 | 47.417
0.5 | 0.33 | 0.00566 | -0.053 | 58.257
1 | 0.402 | 0.00585 | -0.054 | 68.642
1.5 | 0.474 | 0.00624 | -0.056 | 75.98
2 | 0.546 | 0.00665 | -0.057 | 82.069
2.5 | 0.618 | 0.00703 | -0.058 | 87.89
3 | 0.687 | 0.00739 | -0.059 | 92.944
3.5 | 0.751 | 0.00785 | -0.06 | 95.673
4 | 0.817 | 0.00855 | -0.061 | 95.539
4.5 | 0.881 | 0.00958 | -0.062 | 91.892
5 | 0.944 | 0.01006 | -0.063 | 93.787
5.5 | 1.004 | 0.0106 | -0.064 | 94.704
6 | 1.061 | 0.01117 | -0.065 | 94.965
6.5 | 1.113 | 0.01185 | -0.066 | 93.982
7 | 1.16 | 0.01253 | -0.067 | 92.538
7.5 | 1.198 | 0.01328 | -0.068 | 90.223
8 | 1.225 | 0.01418 | -0.069 | 86.426
8.5 | 1.229 | 0.01518 | -0.07 | 80.988
9 | 1.185 | 0.01637 | -0.071 | 72.388
9.5 | 0.85 | 0.01942 | -0.072 | 43.765
10 | 0.799 | 0.0192 | -0.073 | 41.614
10.5 | 0.829 | 0.02157 | -0.073 | 38.407
11 | 0.739 | 0.06722 | -0.051 | 11.001
11.5 | 0.893 | 0.02273 | -0.075 | 39.288
12 | 0.921 | 0.02547 | -0.076 | 36.177
12.5 | 0.946 | 0.02953 | -0.076 | 32.043
13 | 0.956 | 0.0387 | -0.075 | 24.714
13.5 | 0.995 | 0.03696 | -0.076 | 26.923
14 | 1 | 0.04968 | -0.074 | 20.133
14.5 | 1.012 | 0.06127 | -0.073 | 16.512
15 | 0.948 | 0.12048 | -0.049 | 7.871
15.5 | 0.979 | 0.12894 | -0.052 | 7.595
16 | 1.009 | 0.13328 | -0.054 | 7.574
16.5 | 1.033 | 0.14965 | -0.053 | 6.904
17 | 1.063 | 0.15286 | -0.054 | 6.953
17.5 | 1.093 | 0.15778 | -0.057 | 6.928
18 | 1.123 | 0.16347 | -0.058 | 6.871
18.5 | 1.146 | 0.18751 | -0.057 | 6.109
19 | 1.175 | 0.19385 | -0.059 | 6.062
19.5 | 1.205 | 0.19621 | -0.061 | 6.142
20 | 1.235 | 0.19925 | -0.062 | 6.2

## 152. Re 20M Mach 0.50 (2)
BIGFOIL.COM POLAR EXPORT
NACA65-219
NACA65-219 |  |  |  | Cl Max: | 1.3269 | at alpha= | 12.5 | deg
XFOIL ncrit=9 |  |  |  | L/D Max: | 132.288 | at alpha= | 2 | deg
Re: | 20000000 |  |  | Cd Min: | 0.14338 | at alpha= | 17.5 | deg
Mach: | 0.5 |  |  | Cl=0 at alpha= | -1.576 | deg
|  |  |  | @ Cl=0.1, Cd= | 0.0035939
|  |  |  | @ Cl=0.4, Cd= | 0.0036732
|  |  |  | @ Cl=0.6, Cd= | 0.0053714
alpha (deg) | Cl | Cd | Cm | Cl/Cd
-16.5 | -0.7608 | 0.10677 | -0.0825 | -7.1256
-16 | -0.779 | 0.09503 | -0.0904 | -8.1974
-15.5 | -0.7982 | 0.0836 | -0.098 | -9.5478
-15 | -0.828 | 0.07186 | -0.1053 | -11.5224
-14.5 | -0.852 | 0.06186 | -0.1102 | -13.773
-14 | -0.8799 | 0.05255 | -0.1136 | -16.7441
-13.5 | -0.9098 | 0.04421 | -0.1146 | -20.5791
-13 | -0.9338 | 0.03715 | -0.1135 | -25.1359
-12.5 | -0.9585 | 0.03097 | -0.1104 | -30.9493
-12 | -0.973 | 0.02598 | -0.1057 | -37.4519
-11.5 | -0.982 | 0.02173 | -0.0998 | -45.191
-11 | -0.972 | 0.01868 | -0.0939 | -52.0343
-10.5 | -0.9451 | 0.01653 | -0.0885 | -57.1748
-10 | -0.9102 | 0.01483 | -0.0835 | -61.3756
-9.5 | -0.8686 | 0.01344 | -0.0792 | -64.628
-9 | -0.8265 | 0.01221 | -0.0748 | -67.6904
-8.5 | -0.7849 | 0.01106 | -0.0704 | -70.9675
-8 | -0.7393 | 0.01013 | -0.0665 | -72.9812
-7.5 | -0.6944 | 0.00931 | -0.0624 | -74.5865
-7 | -0.6512 | 0.0086 | -0.058 | -75.7209
-6.5 | -0.6229 | 0.00804 | -0.0506 | -77.4751
-6 | -0.5677 | 0.00767 | -0.0478 | -74.0156
-5.5 | -0.5072 | 0.00736 | -0.0461 | -68.913
-5 | -0.4447 | 0.00706 | -0.0449 | -62.9887
-4.5 | -0.3797 | 0.00677 | -0.0444 | -56.0857
-4 | -0.3139 | 0.00649 | -0.0442 | -48.3667
-3.5 | -0.2508 | 0.00609 | -0.0437 | -41.1823
-3 | -0.1862 | 0.00569 | -0.0436 | -32.7241
-2.5 | -0.1204 | 0.00525 | -0.044 | -22.9333
-2 | -0.0552 | 0.00467 | -0.0444 | -11.8201
-1.5 | 0.0099 | 0.00393 | -0.0451 | 2.5191
-1 | 0.0803 | 0.00361 | -0.0465 | 22.2438
-0.5 | 0.1537 | 0.00355 | -0.0482 | 43.2958
0 | 0.2265 | 0.00354 | -0.0498 | 63.9831
0.5 | 0.2995 | 0.00356 | -0.0514 | 84.1292
1 | 0.3717 | 0.00363 | -0.0529 | 102.3967
1.5 | 0.4438 | 0.00374 | -0.0542 | 118.6631
2 | 0.5146 | 0.00389 | -0.0552 | 132.2879
2.5 | 0.5677 | 0.00478 | -0.0532 | 118.7657
3 | 0.6174 | 0.00569 | -0.0505 | 108.5062
3.5 | 0.6704 | 0.00635 | -0.0482 | 105.5748
4 | 0.7204 | 0.00697 | -0.0452 | 103.3572
4.5 | 0.763 | 0.00754 | -0.0406 | 101.1936
5 | 0.7825 | 0.00834 | -0.032 | 93.8249
5.5 | 0.8182 | 0.00916 | -0.0267 | 89.3231
6 | 0.8605 | 0.00998 | -0.0227 | 86.2224
6.5 | 0.9039 | 0.0109 | -0.019 | 82.9266
7 | 0.9479 | 0.01194 | -0.0155 | 79.3886
7.5 | 0.9899 | 0.01316 | -0.0118 | 75.2204
8 | 1.0335 | 0.01441 | -0.0084 | 71.721
8.5 | 1.0754 | 0.01584 | -0.0048 | 67.8914
9 | 1.1146 | 0.01749 | -0.001 | 63.7278
9.5 | 1.1535 | 0.01925 | 0.0028 | 59.9221
10 | 1.1925 | 0.02114 | 0.0066 | 56.4096
10.5 | 1.2303 | 0.02326 | 0.0104 | 52.8934
11 | 1.2675 | 0.02553 | 0.0142 | 49.6475
11.5 | 1.2977 | 0.02835 | 0.0183 | 45.7743
12 | 1.3216 | 0.0317 | 0.0224 | 41.6909
12.5 | 1.3269 | 0.03643 | 0.0267 | 36.4233
13 | 1.317 | 0.04246 | 0.0305 | 31.0174
13.5 | 1.2975 | 0.04968 | 0.033 | 26.1171
14 | 1.2743 | 0.05792 | 0.0339 | 22.001
14.5 | 1.2415 | 0.06782 | 0.0327 | 18.3058
15 | 1.2083 | 0.07886 | 0.0293 | 15.3221
15.5 | 1.1764 | 0.09094 | 0.024 | 12.936
16 | 1.1466 | 0.10372 | 0.017 | 11.0548
16.5 | 1.1201 | 0.11693 | 0.0088 | 9.5792
17 | 1.0974 | 0.13024 | 0 | 8.426
17.5 | 1.0786 | 0.14338 | -0.009 | 7.5227