## index
index | Re | Mach | Datasource
1 | 50000 | 0 | JavaFoil+Calcfoil stall+Eppler ext transition
2 | 50000 | 0 | XFOIL ncrit=9
3 | 50000 | 0.1 | JavaFoil+Calcfoil stall+Eppler ext transition
4 | 50000 | 0.1 | XFOIL ncrit=9
5 | 50000 | 0.25 | JavaFoil+Calcfoil stall+Eppler ext transition
6 | 50000 | 0.25 | XFOIL ncrit=9
7 | 50000 | 0.5 | JavaFoil+Calcfoil stall+Eppler ext transition
8 | 50000 | 0.5 | XFOIL ncrit=9
9 | 100000 | 0 | JavaFoil+Calcfoil stall+Eppler ext transition
10 | 100000 | 0 | XFOIL ncrit=9
11 | 100000 | 0.1 | JavaFoil+Calcfoil stall+Eppler ext transition
12 | 100000 | 0.1 | XFOIL ncrit=9
13 | 100000 | 0.25 | JavaFoil+Calcfoil stall+Eppler ext transition
14 | 100000 | 0.25 | XFOIL ncrit=9
15 | 100000 | 0.5 | JavaFoil+Calcfoil stall+Eppler ext transition
16 | 100000 | 0.5 | XFOIL ncrit=9
17 | 250000 | 0 | JavaFoil+Calcfoil stall+Eppler ext transition
18 | 250000 | 0 | XFOIL ncrit=9
19 | 250000 | 0.1 | JavaFoil+Calcfoil stall+Eppler ext transition
20 | 250000 | 0.1 | XFOIL ncrit=9
21 | 250000 | 0.25 | JavaFoil+Calcfoil stall+Eppler ext transition
22 | 250000 | 0.25 | XFOIL ncrit=9
23 | 250000 | 0.5 | JavaFoil+Calcfoil stall+Eppler ext transition
24 | 250000 | 0.5 | XFOIL ncrit=9
25 | 500000 | 0 | JavaFoil+Calcfoil stall+Eppler ext transition
26 | 500000 | 0 | XFOIL ncrit=9
27 | 500000 | 0.1 | JavaFoil+Calcfoil stall+Eppler ext transition
28 | 500000 | 0.1 | XFOIL ncrit=9
29 | 500000 | 0.25 | JavaFoil+Calcfoil stall+Eppler ext transition
30 | 500000 | 0.25 | XFOIL ncrit=9
31 | 500000 | 0.5 | JavaFoil+Calcfoil stall+Eppler ext transition
32 | 500000 | 0.5 | XFOIL ncrit=9
33 | 750000 | 0 | JavaFoil+Calcfoil stall+Eppler ext transition
34 | 750000 | 0 | XFOIL ncrit=9
35 | 750000 | 0.1 | JavaFoil+Calcfoil stall+Eppler ext transition
36 | 750000 | 0.1 | XFOIL ncrit=9
37 | 750000 | 0.25 | JavaFoil+Calcfoil stall+Eppler ext transition
38 | 750000 | 0.25 | XFOIL ncrit=9
39 | 750000 | 0.5 | JavaFoil+Calcfoil stall+Eppler ext transition
40 | 750000 | 0.5 | XFOIL ncrit=9
41 | 1000000 | 0 | JavaFoil+Calcfoil stall+Eppler ext transition
42 | 1000000 | 0 | XFOIL ncrit=9
43 | 1000000 | 0.1 | JavaFoil+Calcfoil stall+Eppler ext transition
44 | 1000000 | 0.1 | XFOIL ncrit=9
45 | 1000000 | 0.25 | JavaFoil+Calcfoil stall+Eppler ext transition
46 | 1000000 | 0.25 | XFOIL ncrit=9
47 | 1000000 | 0.5 | JavaFoil+Calcfoil stall+Eppler ext transition
48 | 1000000 | 0.5 | XFOIL ncrit=9
49 | 2000000 | 0 | JavaFoil+Calcfoil stall+Eppler ext transition
50 | 2000000 | 0 | XFOIL ncrit=9
51 | 2000000 | 0.1 | JavaFoil+Calcfoil stall+Eppler ext transition
52 | 2000000 | 0.1 | XFOIL ncrit=9
53 | 2000000 | 0.25 | JavaFoil+Calcfoil stall+Eppler ext transition
54 | 2000000 | 0.25 | XFOIL ncrit=9
55 | 2000000 | 0.5 | JavaFoil+Calcfoil stall+Eppler ext transition
56 | 2000000 | 0.5 | XFOIL ncrit=9
57 | 3000000 | 0 | JavaFoil+Calcfoil stall+Eppler ext transition
58 | 3000000 | 0 | XFOIL ncrit=9
59 | 3000000 | 0.1 | JavaFoil+Calcfoil stall+Eppler ext transition
60 | 3000000 | 0.1 | XFOIL ncrit=9
61 | 3000000 | 0.25 | JavaFoil+Calcfoil stall+Eppler ext transition
62 | 3000000 | 0.25 | XFOIL ncrit=9
63 | 3000000 | 0.5 | JavaFoil+Calcfoil stall+Eppler ext transition
64 | 3000000 | 0.5 | XFOIL ncrit=9
65 | 4000000 | 0 | JavaFoil+Calcfoil stall+Eppler ext transition
66 | 4000000 | 0 | XFOIL ncrit=9
67 | 4000000 | 0.1 | JavaFoil+Calcfoil stall+Eppler ext transition
68 | 4000000 | 0.1 | XFOIL ncrit=9
69 | 4000000 | 0.25 | JavaFoil+Calcfoil stall+Eppler ext transition
70 | 4000000 | 0.25 | XFOIL ncrit=9
71 | 4000000 | 0.5 | JavaFoil+Calcfoil stall+Eppler ext transition
72 | 4000000 | 0.5 | XFOIL ncrit=9
73 | 5000000 | 0 | JavaFoil+Calcfoil stall+Eppler ext transition
74 | 5000000 | 0 | XFOIL ncrit=9
75 | 5000000 | 0.1 | JavaFoil+Calcfoil stall+Eppler ext transition
76 | 5000000 | 0.1 | XFOIL ncrit=9
77 | 5000000 | 0.25 | JavaFoil+Calcfoil stall+Eppler ext transition
78 | 5000000 | 0.25 | XFOIL ncrit=9
79 | 5000000 | 0.5 | JavaFoil+Calcfoil stall+Eppler ext transition
80 | 5000000 | 0.5 | XFOIL ncrit=9
81 | 6000000 | 0 | JavaFoil+Calcfoil stall+Eppler ext transition
82 | 6000000 | 0 | XFOIL ncrit=9
83 | 6000000 | 0.1 | JavaFoil+Calcfoil stall+Eppler ext transition
84 | 6000000 | 0.1 | XFOIL ncrit=9
85 | 6000000 | 0.25 | JavaFoil+Calcfoil stall+Eppler ext transition
86 | 6000000 | 0.25 | XFOIL ncrit=9
87 | 6000000 | 0.5 | JavaFoil+Calcfoil stall+Eppler ext transition
88 | 6000000 | 0.5 | XFOIL ncrit=9
89 | 7000000 | 0 | JavaFoil+Calcfoil stall+Eppler ext transition
90 | 7000000 | 0 | XFOIL ncrit=9
91 | 7000000 | 0.1 | JavaFoil+Calcfoil stall+Eppler ext transition
92 | 7000000 | 0.1 | XFOIL ncrit=9
93 | 7000000 | 0.25 | JavaFoil+Calcfoil stall+Eppler ext transition
94 | 7000000 | 0.25 | XFOIL ncrit=9
95 | 7000000 | 0.5 | JavaFoil+Calcfoil stall+Eppler ext transition
96 | 7000000 | 0.5 | XFOIL ncrit=9
97 | 8000000 | 0 | JavaFoil+Calcfoil stall+Eppler ext transition
98 | 8000000 | 0 | XFOIL ncrit=9
99 | 8000000 | 0.1 | JavaFoil+Calcfoil stall+Eppler ext transition
100 | 8000000 | 0.1 | XFOIL ncrit=9
101 | 8000000 | 0.25 | JavaFoil+Calcfoil stall+Eppler ext transition
102 | 8000000 | 0.25 | XFOIL ncrit=9
103 | 8000000 | 0.5 | JavaFoil+Calcfoil stall+Eppler ext transition
104 | 8000000 | 0.5 | XFOIL ncrit=9
105 | 10000000 | 0 | JavaFoil+Calcfoil stall+Eppler ext transition
106 | 10000000 | 0 | XFOIL ncrit=9
107 | 10000000 | 0.1 | JavaFoil+Calcfoil stall+Eppler ext transition
108 | 10000000 | 0.1 | XFOIL ncrit=9
109 | 10000000 | 0.25 | JavaFoil+Calcfoil stall+Eppler ext transition
110 | 10000000 | 0.25 | XFOIL ncrit=9
111 | 10000000 | 0.5 | JavaFoil+Calcfoil stall+Eppler ext transition
112 | 10000000 | 0.5 | XFOIL ncrit=9
113 | 12000000 | 0 | JavaFoil+Calcfoil stall+Eppler ext transition
114 | 12000000 | 0 | XFOIL ncrit=9
115 | 12000000 | 0.1 | JavaFoil+Calcfoil stall+Eppler ext transition
116 | 12000000 | 0.1 | XFOIL ncrit=9
117 | 12000000 | 0.25 | JavaFoil+Calcfoil stall+Eppler ext transition
118 | 12000000 | 0.25 | XFOIL ncrit=9
119 | 12000000 | 0.5 | JavaFoil+Calcfoil stall+Eppler ext transition
120 | 12000000 | 0.5 | XFOIL ncrit=9
121 | 14000000 | 0 | JavaFoil+Calcfoil stall+Eppler ext transition
122 | 14000000 | 0 | XFOIL ncrit=9
123 | 14000000 | 0.1 | JavaFoil+Calcfoil stall+Eppler ext transition
124 | 14000000 | 0.1 | XFOIL ncrit=9
125 | 14000000 | 0.25 | JavaFoil+Calcfoil stall+Eppler ext transition
126 | 14000000 | 0.25 | XFOIL ncrit=9
127 | 14000000 | 0.5 | JavaFoil+Calcfoil stall+Eppler ext transition
128 | 14000000 | 0.5 | XFOIL ncrit=9
129 | 16000000 | 0 | JavaFoil+Calcfoil stall+Eppler ext transition
130 | 16000000 | 0 | XFOIL ncrit=9
131 | 16000000 | 0.1 | JavaFoil+Calcfoil stall+Eppler ext transition
132 | 16000000 | 0.1 | XFOIL ncrit=9
133 | 16000000 | 0.25 | JavaFoil+Calcfoil stall+Eppler ext transition
134 | 16000000 | 0.25 | XFOIL ncrit=9
135 | 16000000 | 0.5 | JavaFoil+Calcfoil stall+Eppler ext transition
136 | 16000000 | 0.5 | XFOIL ncrit=9
137 | 18000000 | 0 | JavaFoil+Calcfoil stall+Eppler ext transition
138 | 18000000 | 0 | XFOIL ncrit=9
139 | 18000000 | 0.1 | JavaFoil+Calcfoil stall+Eppler ext transition
140 | 18000000 | 0.1 | XFOIL ncrit=9
141 | 18000000 | 0.25 | JavaFoil+Calcfoil stall+Eppler ext transition
142 | 18000000 | 0.25 | XFOIL ncrit=9
143 | 18000000 | 0.5 | JavaFoil+Calcfoil stall+Eppler ext transition
144 | 18000000 | 0.5 | XFOIL ncrit=9
145 | 20000000 | 0 | JavaFoil+Calcfoil stall+Eppler ext transition
146 | 20000000 | 0 | XFOIL ncrit=9
147 | 20000000 | 0.1 | JavaFoil+Calcfoil stall+Eppler ext transition
148 | 20000000 | 0.1 | XFOIL ncrit=9
149 | 20000000 | 0.25 | JavaFoil+Calcfoil stall+Eppler ext transition
150 | 20000000 | 0.25 | XFOIL ncrit=9
151 | 20000000 | 0.5 | JavaFoil+Calcfoil stall+Eppler ext transition
152 | 20000000 | 0.5 | XFOIL ncrit=9

## 1. Re 50k Mach 0.00 (1)
BIGFOIL.COM POLAR EXPORT
NACA67-110 a=0.8
NACA67-110 a=0.8 |  |  |  | Cl Max: | 0.744 | at alpha= | 10 | deg
JavaFoil+Calcfoil stall+Eppler ext transition |  |  |  | L/D Max: | 23.302 | at alpha= | 3 | deg
Re: | 50000 |  |  | Cd Min: | 0.01649 | at alpha= | -0.5 | deg
Mach: | 0 |  |  | Cl=0 at alpha= | -0.79825 | deg
|  |  |  | @ Cl=0.1, Cd= | 0.016594
|  |  |  | @ Cl=0.4, Cd= | 0.018
|  |  |  | @ Cl=0.6, Cd= | 0.26816
alpha (deg) | Cl | Cd | Cm | Cl/Cd
-15.5 | -0.494 | 0.29437 | 0.002 | -1.677
-15 | -0.513 | 0.2713 | 0.001 | -1.892
-14.5 | -0.532 | 0.25165 | 0.001 | -2.116
-14 | -0.551 | 0.23451 | 0.001 | -2.35
-13.5 | -0.569 | 0.19842 | 0.001 | -2.867
-13 | -0.585 | 0.18448 | 0 | -3.171
-12.5 | -0.599 | 0.16637 | 0 | -3.603
-12 | -0.611 | 0.16112 | 0 | -3.795
-11.5 | -0.621 | 0.13722 | 0 | -4.524
-11 | -0.627 | 0.12653 | -0.001 | -4.956
-10.5 | -0.63 | 0.11697 | -0.001 | -5.384
-10 | -0.628 | 0.10637 | -0.001 | -5.908
-9.5 | -0.623 | 0.0953 | -0.001 | -6.535
-9 | -0.613 | 0.08884 | -0.002 | -6.898
-8.5 | -0.598 | 0.08028 | -0.002 | -7.453
-8 | -0.579 | 0.0745 | -0.002 | -7.777
-7.5 | -0.556 | 0.06915 | -0.003 | -8.042
-7 | -0.529 | 0.06309 | -0.003 | -8.38
-6.5 | -0.497 | 0.0577 | -0.003 | -8.621
-6 | -0.463 | 0.05313 | -0.004 | -8.71
-5.5 | -0.425 | 0.04926 | -0.004 | -8.631
-5 | -0.385 | 0.04632 | -0.004 | -8.313
-4.5 | -0.342 | 0.04356 | -0.005 | -7.852
-4 | -0.298 | 0.04129 | -0.005 | -7.215
-3.5 | -0.253 | 0.039 | -0.006 | -6.492
-3 | -0.208 | 0.0372 | -0.007 | -5.588
-2.5 | -0.199 | 0.0177 | -0.015 | -11.213
-2 | -0.136 | 0.01683 | -0.016 | -8.098
-1.5 | -0.08 | 0.0167 | -0.016 | -4.774
-1 | -0.023 | 0.01657 | -0.017 | -1.379
-0.5 | 0.034 | 0.01649 | -0.018 | 2.086
0 | 0.092 | 0.01658 | -0.019 | 5.52
0.5 | 0.149 | 0.01668 | -0.02 | 8.908
1 | 0.205 | 0.01679 | -0.02 | 12.227
1.5 | 0.262 | 0.01695 | -0.021 | 15.446
2 | 0.318 | 0.01715 | -0.022 | 18.543
2.5 | 0.373 | 0.0174 | -0.023 | 21.47
3 | 0.44 | 0.01889 | -0.024 | 23.302
3.5 | 0.406 | 0.03745 | -0.013 | 10.829
4 | 0.448 | 0.03976 | -0.012 | 11.278
4.5 | 0.491 | 0.04213 | -0.011 | 11.645
5 | 0.531 | 0.04487 | -0.011 | 11.831
5.5 | 0.569 | 0.04827 | -0.011 | 11.788
6 | 0.604 | 0.05158 | -0.011 | 11.716
6.5 | 0.636 | 0.05628 | -0.011 | 11.308
7 | 0.665 | 0.06113 | -0.011 | 10.874
7.5 | 0.689 | 0.06585 | -0.012 | 10.467
8 | 0.709 | 0.07146 | -0.011 | 9.925
8.5 | 0.725 | 0.07843 | -0.012 | 9.243
9 | 0.736 | 0.08576 | -0.012 | 8.58
9.5 | 0.742 | 0.09377 | -0.012 | 7.915
10 | 0.744 | 0.10398 | -0.012 | 7.156
10.5 | 0.742 | 0.11458 | -0.012 | 6.473
11 | 0.735 | 0.12419 | -0.012 | 5.92
11.5 | 0.725 | 0.13826 | -0.012 | 5.245
12 | 0.712 | 0.15076 | -0.013 | 4.723
12.5 | 0.696 | 0.17102 | -0.013 | 4.07
13 | 0.678 | 0.18744 | -0.013 | 3.616
13.5 | 0.653 | 0.21102 | -0.013 | 3.093
14 | 0.625 | 0.23043 | -0.013 | 2.711
14.5 | 0.596 | 0.25663 | -0.014 | 2.323
15 | 0.567 | 0.26816 | -0.014 | 2.115

## 2. Re 50k Mach 0.00 (2)
BIGFOIL.COM POLAR EXPORT
NACA67-110 a=0.8
NACA67-110 a=0.8 |  |  |  | Cl Max: | 0.8109 | at alpha= | 7.5 | deg
XFOIL ncrit=9 |  |  |  | L/D Max: | 21.1501 | at alpha= | 5.5 | deg
Re: | 50000 |  |  | Cd Min: | 0.1469 | at alpha= | 12.5 | deg
Mach: | 0 |  |  | Cl=0 at alpha= | 0.86385 | deg
|  |  |  | @ Cl=0.1, Cd= | 0.025697
|  |  |  | @ Cl=0.4, Cd= | 0.031509
|  |  |  | @ Cl=0.6, Cd= | 0.033158
alpha (deg) | Cl | Cd | Cm | Cl/Cd
-6 | -0.7049 | 0.0551 | -0.0049 | -12.7931
-5.5 | -0.6833 | 0.04664 | -0.0001 | -14.6505
-5 | -0.6493 | 0.03999 | 0.0039 | -16.2366
-4.5 | -0.6092 | 0.03532 | 0.0072 | -17.248
-3.5 | -0.1781 | 0.02612 | -0.0341 | -6.8185
-3 | -0.161 | 0.02561 | -0.0292 | -6.2866
-2.5 | -0.1423 | 0.02521 | -0.0242 | -5.6446
-2 | -0.1223 | 0.02491 | -0.0193 | -4.9097
-1.5 | -0.1015 | 0.02468 | -0.0145 | -4.1126
-1 | -0.0802 | 0.02452 | -0.0096 | -3.2708
-0.5 | -0.0587 | 0.02442 | -0.0048 | -2.4038
0 | -0.037 | 0.02436 | 0.0001 | -1.5189
0.5 | -0.0155 | 0.02436 | 0.0049 | -0.63629
1 | 0.0058 | 0.02442 | 0.0098 | 0.23751
1.5 | 0.0269 | 0.02454 | 0.0146 | 1.0962
2 | 0.0481 | 0.02474 | 0.0192 | 1.9442
2.5 | 0.07 | 0.02504 | 0.0236 | 2.7955
3 | 0.0927 | 0.0255 | 0.0276 | 3.6353
3.5 | 0.1168 | 0.02615 | 0.0311 | 4.4665
4 | 0.1423 | 0.02705 | 0.0338 | 5.2606
4.5 | 0.1685 | 0.02825 | 0.036 | 5.9646
5 | 0.194 | 0.02981 | 0.0375 | 6.5079
5.5 | 0.7227 | 0.03417 | -0.0198 | 21.1501
6 | 0.7669 | 0.03915 | -0.0162 | 19.5888
6.5 | 0.7941 | 0.04428 | -0.0109 | 17.9336
7 | 0.8064 | 0.05056 | -0.0034 | 15.9494
7.5 | 0.8109 | 0.05779 | 0.0041 | 14.0318
8.5 | 0.701 | 0.07708 | 0.0154 | 9.0944
9.5 | 0.5533 | 0.10306 | -0.0053 | 5.3687
10 | 0.571 | 0.11014 | -0.0034 | 5.1843
10.5 | 0.5827 | 0.11683 | -0.002 | 4.9876
11 | 0.5925 | 0.12397 | -0.0015 | 4.7794
11.5 | 0.5945 | 0.13083 | -0.0019 | 4.5441
12 | 0.6029 | 0.13825 | -0.0025 | 4.3609
12.5 | 0.6261 | 0.1469 | -0.002 | 4.2621

## 3. Re 50k Mach 0.10 (1)
BIGFOIL.COM POLAR EXPORT
NACA67-110 a=0.8
NACA67-110 a=0.8 |  |  |  | Cl Max: | 0.735 | at alpha= | 9.5 | deg
JavaFoil+Calcfoil stall+Eppler ext transition |  |  |  | L/D Max: | 23.362 | at alpha= | 3 | deg
Re: | 50000 |  |  | Cd Min: | 0.01652 | at alpha= | -0.5 | deg
Mach: | 0.1 |  |  | Cl=0 at alpha= | -0.80172 | deg
|  |  |  | @ Cl=0.1, Cd= | 0.016624
|  |  |  | @ Cl=0.4, Cd= | 0.017996
|  |  |  | @ Cl=0.6, Cd= | 0.26934
alpha (deg) | Cl | Cd | Cm | Cl/Cd
-15 | -0.471 | 0.28908 | 0.001 | -1.63
-14.5 | -0.494 | 0.27896 | 0.001 | -1.769
-14 | -0.515 | 0.24877 | 0.001 | -2.072
-13.5 | -0.536 | 0.21414 | 0.001 | -2.505
-13 | -0.556 | 0.19845 | 0 | -2.802
-12.5 | -0.574 | 0.17686 | 0 | -3.245
-12 | -0.589 | 0.16388 | 0 | -3.596
-11.5 | -0.602 | 0.15078 | 0 | -3.994
-11 | -0.612 | 0.13053 | -0.001 | -4.687
-10.5 | -0.617 | 0.12406 | -0.001 | -4.976
-10 | -0.619 | 0.10669 | -0.001 | -5.801
-9.5 | -0.616 | 0.0975 | -0.001 | -6.316
-9 | -0.608 | 0.09123 | -0.002 | -6.664
-8.5 | -0.595 | 0.08295 | -0.002 | -7.177
-8 | -0.578 | 0.07663 | -0.002 | -7.541
-7.5 | -0.556 | 0.06843 | -0.003 | -8.121
-7 | -0.529 | 0.06249 | -0.003 | -8.467
-6.5 | -0.498 | 0.05844 | -0.003 | -8.529
-6 | -0.464 | 0.05361 | -0.004 | -8.657
-5.5 | -0.427 | 0.04962 | -0.004 | -8.6
-5 | -0.387 | 0.04656 | -0.004 | -8.304
-4.5 | -0.344 | 0.04374 | -0.005 | -7.855
-4 | -0.299 | 0.04125 | -0.005 | -7.256
-3.5 | -0.254 | 0.03909 | -0.006 | -6.507
-3 | -0.209 | 0.0372 | -0.007 | -5.614
-2.5 | -0.199 | 0.01774 | -0.015 | -11.242
-2 | -0.137 | 0.01684 | -0.016 | -8.133
-1.5 | -0.08 | 0.01675 | -0.016 | -4.783
-1 | -0.023 | 0.0166 | -0.017 | -1.382
-0.5 | 0.035 | 0.01652 | -0.018 | 2.091
0 | 0.092 | 0.01661 | -0.019 | 5.537
0.5 | 0.149 | 0.01671 | -0.02 | 8.934
1 | 0.206 | 0.01682 | -0.021 | 12.261
1.5 | 0.263 | 0.01698 | -0.021 | 15.491
2 | 0.319 | 0.01718 | -0.022 | 18.591
2.5 | 0.375 | 0.01744 | -0.023 | 21.522
3 | 0.442 | 0.01893 | -0.024 | 23.362
3.5 | 0.407 | 0.03762 | -0.013 | 10.824
4 | 0.45 | 0.03981 | -0.012 | 11.316
4.5 | 0.493 | 0.04218 | -0.011 | 11.679
5 | 0.533 | 0.04507 | -0.011 | 11.827
5.5 | 0.571 | 0.04858 | -0.011 | 11.756
6 | 0.606 | 0.05229 | -0.011 | 11.59
6.5 | 0.638 | 0.05701 | -0.011 | 11.186
7 | 0.665 | 0.06191 | -0.011 | 10.749
7.5 | 0.689 | 0.06565 | -0.011 | 10.493
8 | 0.708 | 0.07233 | -0.011 | 9.783
8.5 | 0.722 | 0.07823 | -0.012 | 9.225
9 | 0.731 | 0.08862 | -0.012 | 8.243
9.5 | 0.735 | 0.09708 | -0.012 | 7.566
10 | 0.734 | 0.10575 | -0.012 | 6.939
10.5 | 0.728 | 0.11679 | -0.012 | 6.235
11 | 0.719 | 0.12766 | -0.012 | 5.628
11.5 | 0.705 | 0.14058 | -0.012 | 5.015
12 | 0.688 | 0.16032 | -0.013 | 4.292
12.5 | 0.668 | 0.17453 | -0.013 | 3.83
13 | 0.647 | 0.20137 | -0.013 | 3.211
13.5 | 0.617 | 0.23005 | -0.013 | 2.684
14 | 0.586 | 0.25251 | -0.014 | 2.319
14.5 | 0.553 | 0.26934 | -0.014 | 2.054

## 4. Re 50k Mach 0.10 (2)
BIGFOIL.COM POLAR EXPORT
NACA67-110 a=0.8
NACA67-110 a=0.8 |  |  |  | Cl Max: | 0.8067 | at alpha= | 7.5 | deg
XFOIL ncrit=9 |  |  |  | L/D Max: | 21.0362 | at alpha= | 5.5 | deg
Re: | 50000 |  |  | Cd Min: | 0.14787 | at alpha= | 12.5 | deg
Mach: | 0.1 |  |  | Cl=0 at alpha= | 0.85814 | deg
|  |  |  | @ Cl=0.1, Cd= | 0.025787
|  |  |  | @ Cl=0.4, Cd= | 0.031735
|  |  |  | @ Cl=0.6, Cd= | 0.033458
alpha (deg) | Cl | Cd | Cm | Cl/Cd
-11 | -0.4966 | 0.12387 | -0.0233 | -4.009
-10.5 | -0.4908 | 0.11739 | -0.0225 | -4.1809
-10 | -0.4874 | 0.11155 | -0.0208 | -4.3693
-9.5 | -0.5021 | 0.10711 | -0.0185 | -4.6877
-9 | -0.4776 | 0.09987 | -0.0149 | -4.7822
-8.5 | -0.4709 | 0.09436 | -0.0105 | -4.9905
-8 | -0.4611 | 0.08913 | -0.005 | -5.1733
-6 | -0.7074 | 0.05547 | -0.0052 | -12.7528
-5.5 | -0.6856 | 0.04718 | -0.0004 | -14.5316
-5 | -0.6523 | 0.04044 | 0.0036 | -16.1301
-4.5 | -0.6128 | 0.03569 | 0.007 | -17.1701
-3.5 | -0.179 | 0.02624 | -0.0343 | -6.8216
-3 | -0.1619 | 0.02571 | -0.0293 | -6.2972
-2.5 | -0.143 | 0.0253 | -0.0243 | -5.6522
-2 | -0.1229 | 0.025 | -0.0194 | -4.916
-1.5 | -0.102 | 0.02477 | -0.0146 | -4.1179
-1 | -0.0805 | 0.0246 | -0.0097 | -3.2724
-0.5 | -0.0588 | 0.0245 | -0.0049 | -2.4
0 | -0.037 | 0.02445 | 0 | -1.5133
0.5 | -0.0154 | 0.02445 | 0.0049 | -0.62986
1 | 0.0061 | 0.02451 | 0.0097 | 0.24888
1.5 | 0.0273 | 0.02462 | 0.0145 | 1.1089
2 | 0.0486 | 0.02483 | 0.0192 | 1.9573
2.5 | 0.0705 | 0.02514 | 0.0237 | 2.8043
3 | 0.0932 | 0.0256 | 0.0277 | 3.6406
3.5 | 0.1172 | 0.02626 | 0.0312 | 4.4631
4 | 0.1426 | 0.02716 | 0.034 | 5.2504
4.5 | 0.1687 | 0.02837 | 0.0362 | 5.9464
5 | 0.194 | 0.02996 | 0.0377 | 6.4753
5.5 | 0.7268 | 0.03455 | -0.0196 | 21.0362
6 | 0.7698 | 0.0396 | -0.0158 | 19.4394
6.5 | 0.7953 | 0.04476 | -0.0102 | 17.7681
7 | 0.8061 | 0.05102 | -0.0026 | 15.7997
7.5 | 0.8067 | 0.05798 | 0.0054 | 13.9134
8 | 0.8013 | 0.06812 | 0.0116 | 11.7631
8.5 | 0.7098 | 0.0767 | 0.0169 | 9.2542
9 | 0.5467 | 0.09617 | -0.0058 | 5.6847
9.5 | 0.5519 | 0.10339 | -0.0051 | 5.338
10 | 0.5734 | 0.11083 | -0.0033 | 5.1737
10.5 | 0.5791 | 0.11711 | -0.0021 | 4.9449
11 | 0.5878 | 0.12418 | -0.0017 | 4.7335
11.5 | 0.5919 | 0.13121 | -0.002 | 4.5111
12 | 0.6052 | 0.13904 | -0.0023 | 4.3527
12.5 | 0.6297 | 0.14787 | -0.0017 | 4.2585

## 5. Re 50k Mach 0.25 (1)
BIGFOIL.COM POLAR EXPORT
NACA67-110 a=0.8
NACA67-110 a=0.8 |  |  |  | Cl Max: | 0.691 | at alpha= | 8.5 | deg
JavaFoil+Calcfoil stall+Eppler ext transition |  |  |  | L/D Max: | 23.626 | at alpha= | 3 | deg
Re: | 50000 |  |  | Cd Min: | 0.01668 | at alpha= | -0.5 | deg
Mach: | 0.25 |  |  | Cl=0 at alpha= | -0.79661 | deg
|  |  |  | @ Cl=0.1, Cd= | 0.016781
|  |  |  | @ Cl=0.4, Cd= | 0.50187
|  |  |  | @ Cl=0.6, Cd= | 0.50187
alpha (deg) | Cl | Cd | Cm | Cl/Cd
-13.5 | -0.217 | 0.28194 | 0.001 | -0.77
-13 | -0.282 | 0.23986 | 0 | -1.176
-12.5 | -0.339 | 0.28775 | 0 | -1.177
-12 | -0.39 | 0.2402 | 0 | -1.624
-11.5 | -0.436 | 0.2221 | 0 | -1.962
-11 | -0.476 | 0.1722 | -0.001 | -2.764
-10.5 | -0.51 | 0.14733 | -0.001 | -3.458
-10 | -0.536 | 0.13304 | -0.001 | -4.028
-9.5 | -0.555 | 0.11364 | -0.001 | -4.88
-9 | -0.565 | 0.10375 | -0.002 | -5.446
-8.5 | -0.567 | 0.09278 | -0.002 | -6.115
-8 | -0.562 | 0.08373 | -0.002 | -6.708
-7.5 | -0.549 | 0.07503 | -0.003 | -7.311
-7 | -0.528 | 0.06745 | -0.003 | -7.834
-6.5 | -0.502 | 0.06113 | -0.003 | -8.214
-6 | -0.471 | 0.05606 | -0.004 | -8.396
-5.5 | -0.435 | 0.05065 | -0.004 | -8.581
-5 | -0.395 | 0.0478 | -0.005 | -8.267
-4.5 | -0.352 | 0.04456 | -0.005 | -7.893
-4 | -0.307 | 0.0417 | -0.005 | -7.357
-3.5 | -0.261 | 0.03941 | -0.006 | -6.619
-3 | -0.214 | 0.0375 | -0.007 | -5.715
-2.5 | -0.205 | 0.01794 | -0.016 | -11.41
-2 | -0.145 | 0.01763 | -0.017 | -8.224
-1.5 | -0.082 | 0.01692 | -0.017 | -4.858
-1 | -0.024 | 0.01676 | -0.018 | -1.406
-0.5 | 0.035 | 0.01668 | -0.019 | 2.126
0 | 0.094 | 0.01677 | -0.019 | 5.631
0.5 | 0.153 | 0.01688 | -0.02 | 9.085
1 | 0.212 | 0.017 | -0.021 | 12.461
1.5 | 0.27 | 0.01716 | -0.022 | 15.741
2 | 0.328 | 0.01738 | -0.023 | 18.876
2.5 | 0.385 | 0.01764 | -0.024 | 21.85
3 | 0.454 | 0.0192 | -0.025 | 23.626
3.5 | 0.417 | 0.03818 | -0.012 | 10.916
4 | 0.462 | 0.04033 | -0.012 | 11.448
4.5 | 0.504 | 0.04295 | -0.011 | 11.746
5 | 0.545 | 0.04559 | -0.011 | 11.95
5.5 | 0.582 | 0.04979 | -0.011 | 11.685
6 | 0.615 | 0.05421 | -0.011 | 11.34
6.5 | 0.643 | 0.05907 | -0.011 | 10.883
7 | 0.665 | 0.06464 | -0.011 | 10.29
7.5 | 0.681 | 0.07064 | -0.011 | 9.642
8 | 0.69 | 0.07823 | -0.011 | 8.818
8.5 | 0.691 | 0.08628 | -0.012 | 8.004
9 | 0.683 | 0.0977 | -0.012 | 6.993
9.5 | 0.667 | 0.11108 | -0.012 | 6.008
10 | 0.643 | 0.12988 | -0.012 | 4.952
10.5 | 0.611 | 0.14689 | -0.013 | 4.16
11 | 0.572 | 0.17183 | -0.013 | 3.327
11.5 | 0.526 | 0.20117 | -0.013 | 2.613
12 | 0.474 | 0.23931 | -0.014 | 1.98
12.5 | 0.417 | 0.28805 | -0.014 | 1.447
13 | 0.355 | 0.37164 | -0.014 | 0.955
13.5 | 0.277 | 0.50187 | -0.014 | 0.552

## 6. Re 50k Mach 0.25 (2)
BIGFOIL.COM POLAR EXPORT
NACA67-110 a=0.8
NACA67-110 a=0.8 |  |  |  | Cl Max: | 0.8169 | at alpha= | 20 | deg
XFOIL ncrit=9 |  |  |  | L/D Max: | 21.6985 | at alpha= | 5 | deg
Re: | 50000 |  |  | Cd Min: | 0.25839 | at alpha= | 20 | deg
Mach: | 0.25 |  |  | Cl=0 at alpha= | 0.83108 | deg
|  |  |  | @ Cl=0.1, Cd= | 0.026276
|  |  |  | @ Cl=0.4, Cd= | 0.030344
|  |  |  | @ Cl=0.6, Cd= | 0.13851
alpha (deg) | Cl | Cd | Cm | Cl/Cd
-20 | -0.7141 | 0.24946 | 0.0212 | -2.8626
-19.5 | -0.6919 | 0.23787 | 0.0185 | -2.9087
-19 | -0.6724 | 0.23008 | 0.0154 | -2.9225
-18.5 | -0.6615 | 0.22666 | 0.0105 | -2.9185
-18 | -0.6461 | 0.21936 | 0.0067 | -2.9454
-17.5 | -0.6261 | 0.21135 | 0.0042 | -2.9624
-17 | -0.6306 | 0.21294 | -0.002 | -2.9614
-16.5 | -0.596 | 0.19811 | -0.0024 | -3.0084
-16 | -0.6019 | 0.19824 | -0.008 | -3.0362
-15.5 | -0.5692 | 0.18505 | -0.0086 | -3.0759
-15 | -0.5824 | 0.18551 | -0.0141 | -3.1395
-14.5 | -0.5503 | 0.17326 | -0.0146 | -3.1762
-14 | -0.5349 | 0.16552 | -0.0163 | -3.2316
-13.5 | -0.5241 | 0.15872 | -0.0183 | -3.302
-13 | -0.5157 | 0.15213 | -0.0201 | -3.3899
-12.5 | -0.5081 | 0.14554 | -0.0216 | -3.4911
-12 | -0.5 | 0.13886 | -0.0227 | -3.6007
-11.5 | -0.4972 | 0.13279 | -0.0236 | -3.7443
-11 | -0.5131 | 0.12855 | -0.025 | -3.9914
-10.5 | -0.5003 | 0.1213 | -0.0235 | -4.1245
-10 | -0.5041 | 0.11588 | -0.0218 | -4.3502
-9.5 | -0.4731 | 0.10747 | -0.0186 | -4.4022
-9 | -0.4926 | 0.10379 | -0.0148 | -4.7461
-8.5 | -0.4746 | 0.09723 | -0.0106 | -4.8812
-8 | -0.452 | 0.0908 | -0.006 | -4.978
-6.5 | -0.6726 | 0.07062 | -0.0036 | -9.5242
-6 | -0.7139 | 0.05802 | -0.0071 | -12.3044
-5.5 | -0.6961 | 0.04995 | -0.0022 | -13.9359
-5 | -0.6668 | 0.0429 | 0.0019 | -15.5431
-4.5 | -0.6314 | 0.03774 | 0.006 | -16.7303
-4 | -0.5835 | 0.03313 | 0.009 | -17.6124
-3.5 | -0.1843 | 0.02687 | -0.0352 | -6.859
-3 | -0.1666 | 0.02628 | -0.0301 | -6.3394
-2.5 | -0.1472 | 0.02583 | -0.025 | -5.6988
-2 | -0.1264 | 0.02549 | -0.02 | -4.9588
-1.5 | -0.1047 | 0.02524 | -0.0151 | -4.1482
-1 | -0.0823 | 0.02506 | -0.0101 | -3.2841
-0.5 | -0.0598 | 0.02496 | -0.0052 | -2.3958
0 | -0.0371 | 0.02491 | -0.0002 | -1.4894
0.5 | -0.0147 | 0.02491 | 0.0047 | -0.59012
1 | 0.0075 | 0.02498 | 0.0096 | 0.30024
1.5 | 0.0294 | 0.02512 | 0.0145 | 1.1704
2 | 0.0512 | 0.02534 | 0.0193 | 2.0205
2.5 | 0.0732 | 0.02567 | 0.0239 | 2.8516
3 | 0.096 | 0.02616 | 0.0281 | 3.6697
3.5 | 0.1195 | 0.02684 | 0.0318 | 4.4523
4 | 0.1444 | 0.02779 | 0.0349 | 5.1961
4.5 | 0.1698 | 0.02907 | 0.0372 | 5.8411
5 | 0.6937 | 0.03197 | -0.0203 | 21.6985
5.5 | 0.7474 | 0.03663 | -0.0182 | 20.404
6 | 0.7826 | 0.04195 | -0.0132 | 18.6555
6.5 | 0.7986 | 0.04727 | -0.0061 | 16.8944
7 | 0.8013 | 0.05327 | 0.0021 | 15.0422
7.5 | 0.7895 | 0.05945 | 0.011 | 13.2801
8.5 | 0.7209 | 0.07438 | 0.0245 | 9.6921
9.5 | 0.5456 | 0.10507 | -0.0039 | 5.1927
10 | 0.5666 | 0.11279 | -0.0029 | 5.0235
10.5 | 0.5691 | 0.11924 | -0.0019 | 4.7727
11 | 0.5788 | 0.12642 | -0.0018 | 4.5784
11.5 | 0.5985 | 0.13486 | -0.0016 | 4.4379
12 | 0.6011 | 0.14119 | -0.0025 | 4.2574
12.5 | 0.6058 | 0.1482 | -0.0039 | 4.0877
13 | 0.6361 | 0.15807 | -0.0034 | 4.0242
13.5 | 0.6444 | 0.16563 | -0.0055 | 3.8906
14 | 0.6555 | 0.17333 | -0.0076 | 3.7818
14.5 | 0.6587 | 0.17878 | -0.0107 | 3.6844
15 | 0.6583 | 0.1834 | -0.0147 | 3.5894
15.5 | 0.6697 | 0.19024 | -0.0179 | 3.5203
16 | 0.6873 | 0.19838 | -0.0204 | 3.4646
16.5 | 0.7197 | 0.21162 | -0.0213 | 3.4009
17 | 0.7115 | 0.21079 | -0.0279 | 3.3754
17.5 | 0.7468 | 0.226 | -0.0283 | 3.3044
18 | 0.7421 | 0.22449 | -0.0352 | 3.3057
18.5 | 0.7621 | 0.23261 | -0.038 | 3.2763
19 | 0.777 | 0.23968 | -0.0422 | 3.2418
19.5 | 0.7896 | 0.24409 | -0.047 | 3.2349
20 | 0.8169 | 0.25839 | -0.0485 | 3.1615

## 7. Re 50k Mach 0.50 (1)
BIGFOIL.COM POLAR EXPORT
NACA67-110 a=0.8
NACA67-110 a=0.8 |  |  |  | Cl Max: | 1.096 | at alpha= | 20 | deg
JavaFoil+Calcfoil stall+Eppler ext transition |  |  |  | L/D Max: | 22.107 | at alpha= | 2.5 | deg
Re: | 50000 |  |  | Cd Min: | 0.01745 | at alpha= | -0.5 | deg
Mach: | 0.5 |  |  | Cl=0 at alpha= | -0.8 | deg
|  |  |  | @ Cl=0.1, Cd= | 0.017459
|  |  |  | @ Cl=0.4, Cd= | 0.018999
|  |  |  | @ Cl=0.6, Cd= | 0.25499
alpha (deg) | Cl | Cd | Cm | Cl/Cd
-20 | -1.024 | 0.41227 | 0.007 | -2.483
-19.5 | -0.998 | 0.3963 | 0.007 | -2.518
-19 | -0.969 | 0.39379 | 0.006 | -2.462
-18.5 | -0.944 | 0.40855 | 0.006 | -2.31
-18 | -0.918 | 0.38793 | 0.005 | -2.366
-17.5 | -0.892 | 0.53503 | 0.005 | -1.668
-17 | -0.866 | 0.39983 | 0.004 | -2.167
-16.5 | -0.838 | 0.37012 | 0.004 | -2.265
-16 | -0.812 | 0.33886 | 0.003 | -2.397
-15.5 | -0.786 | 0.34513 | 0.003 | -2.278
-15 | -0.76 | 0.32424 | 0.002 | -2.344
-14.5 | -0.734 | 0.31688 | 0.002 | -2.316
-14 | -0.708 | 0.3123 | 0.002 | -2.266
-13.5 | -0.68 | 0.29377 | 0.001 | -2.313
-13 | -0.653 | 0.29021 | 0.001 | -2.251
-12.5 | -0.627 | 0.28674 | 0 | -2.186
-12 | -0.6 | 0.28333 | 0 | -2.119
-11.5 | -0.574 | 0.27721 | -0.001 | -2.071
-11 | -0.547 | 0.2741 | -0.001 | -1.997
-10.5 | -0.52 | 0.23498 | -0.001 | -2.213
-10 | -0.493 | 0.22463 | -0.002 | -2.197
-9.5 | -0.467 | 0.22037 | -0.002 | -2.118
-9 | -0.44 | 0.22912 | -0.002 | -1.921
-8.5 | -0.413 | 0.1978 | -0.002 | -2.087
-8 | -0.386 | 0.19109 | -0.003 | -2.021
-7.5 | -0.36 | 0.18103 | -0.003 | -1.986
-7 | -0.333 | 0.17977 | -0.004 | -1.851
-6.5 | -0.306 | 0.1721 | -0.004 | -1.778
-6 | -0.402 | 0.09071 | -0.004 | -4.432
-5.5 | -0.44 | 0.06416 | -0.004 | -6.859
-5 | -0.421 | 0.05455 | -0.005 | -7.718
-4.5 | -0.382 | 0.04895 | -0.005 | -7.804
-4 | -0.337 | 0.04435 | -0.006 | -7.598
-3.5 | -0.288 | 0.04119 | -0.006 | -7
-3 | -0.238 | 0.03878 | -0.007 | -6.126
-2.5 | -0.185 | 0.03691 | -0.009 | -5.023
-2 | -0.161 | 0.01852 | -0.018 | -8.707
-1.5 | -0.092 | 0.01767 | -0.019 | -5.183
-1 | -0.026 | 0.01753 | -0.02 | -1.496
-0.5 | 0.039 | 0.01745 | -0.021 | 2.263
0 | 0.105 | 0.01746 | -0.021 | 6.033
0.5 | 0.171 | 0.01759 | -0.022 | 9.728
1 | 0.236 | 0.01773 | -0.023 | 13.325
1.5 | 0.301 | 0.01795 | -0.024 | 16.781
2 | 0.365 | 0.01822 | -0.025 | 20.053
2.5 | 0.44 | 0.01989 | -0.027 | 22.107
3 | 0.412 | 0.0373 | -0.014 | 11.057
3.5 | 0.461 | 0.03966 | -0.013 | 11.631
4 | 0.508 | 0.04268 | -0.012 | 11.913
4.5 | 0.55 | 0.04661 | -0.012 | 11.798
5 | 0.58 | 0.05161 | -0.012 | 11.243
5.5 | 0.59 | 0.06228 | -0.012 | 9.474
6 | 0.537 | 0.08584 | -0.011 | 6.256
6.5 | 0.39 | 0.154 | -0.011 | 2.532
7 | 0.417 | 0.17422 | -0.014 | 2.393
7.5 | 0.443 | 0.17887 | -0.014 | 2.479
8 | 0.47 | 0.18714 | -0.014 | 2.51
8.5 | 0.496 | 0.19296 | -0.015 | 2.571
9 | 0.523 | 0.22447 | -0.017 | 2.33
9.5 | 0.549 | 0.22701 | -0.017 | 2.42
10 | 0.576 | 0.24897 | -0.018 | 2.312
10.5 | 0.602 | 0.25549 | -0.018 | 2.355
11 | 0.629 | 0.24946 | -0.02 | 2.522
11.5 | 0.655 | 0.27011 | -0.021 | 2.426
12 | 0.681 | 0.27434 | -0.021 | 2.484
12.5 | 0.707 | 0.27875 | -0.022 | 2.537
13 | 0.733 | 0.2993 | -0.022 | 2.449
13.5 | 0.761 | 0.31224 | -0.024 | 2.437
14 | 0.787 | 0.31687 | -0.025 | 2.483
14.5 | 0.812 | 0.32178 | -0.025 | 2.525
15 | 0.838 | 0.34412 | -0.026 | 2.435
15.5 | 0.864 | 0.35754 | -0.026 | 2.415
16 | 0.89 | 0.35844 | -0.027 | 2.483
16.5 | 0.917 | 0.36344 | -0.029 | 2.523
17 | 0.942 | 0.38039 | -0.029 | 2.478
17.5 | 0.968 | 0.39163 | -0.029 | 2.471
18 | 0.993 | 0.40698 | -0.03 | 2.44
18.5 | 1.019 | 0.395 | -0.031 | 2.579
19 | 1.046 | 0.41147 | -0.032 | 2.543
19.5 | 1.071 | 0.42411 | -0.033 | 2.526
20 | 1.096 | 0.42261 | -0.033 | 2.594

## 8. Re 50k Mach 0.50 (2)
BIGFOIL.COM POLAR EXPORT
NACA67-110 a=0.8
NACA67-110 a=0.8 |  |  |  | Cl Max: | 0.8778 | at alpha= | 20 | deg
XFOIL ncrit=9 |  |  |  | L/D Max: | 21.1733 | at alpha= | 4.5 | deg
Re: | 50000 |  |  | Cd Min: | 0.2773 | at alpha= | 20 | deg
Mach: | 0.5 |  |  | Cl=0 at alpha= | 0.74606 | deg
|  |  |  | @ Cl=0.1, Cd= | 0.028474
|  |  |  | @ Cl=0.4, Cd= | 0.031997
|  |  |  | @ Cl=0.6, Cd= | 0.15588
alpha (deg) | Cl | Cd | Cm | Cl/Cd
-20 | -0.7588 | 0.26352 | 0.028 | -2.8795
-19.5 | -0.7461 | 0.26224 | 0.0214 | -2.8451
-19 | -0.7194 | 0.24879 | 0.0182 | -2.8916
-18.5 | -0.6983 | 0.24097 | 0.014 | -2.8979
-18 | -0.6937 | 0.24287 | 0.0071 | -2.8563
-17.5 | -0.6587 | 0.2258 | 0.0056 | -2.9172
-17 | -0.6545 | 0.22598 | -0.0007 | -2.8963
-16.5 | -0.6209 | 0.21096 | -0.0023 | -2.9432
-16 | -0.6199 | 0.21072 | -0.0081 | -2.9418
-15.5 | -0.5864 | 0.19669 | -0.0095 | -2.9813
-15 | -0.5707 | 0.18956 | -0.0129 | -3.0107
-14.5 | -0.572 | 0.18791 | -0.0173 | -3.044
-14 | -0.5539 | 0.17947 | -0.0194 | -3.0863
-13.5 | -0.534 | 0.17064 | -0.0212 | -3.1294
-13 | -0.5188 | 0.16289 | -0.0229 | -3.185
-12.5 | -0.5093 | 0.15634 | -0.0245 | -3.2576
-12 | -0.507 | 0.15081 | -0.0259 | -3.3618
-11.5 | -0.4795 | 0.14095 | -0.0254 | -3.4019
-11 | -0.4847 | 0.13622 | -0.0256 | -3.5582
-10.5 | -0.48 | 0.13022 | -0.0244 | -3.6861
-10 | -0.4625 | 0.12237 | -0.0226 | -3.7795
-9.5 | -0.457 | 0.11612 | -0.0202 | -3.9356
-9 | -0.4621 | 0.11112 | -0.0169 | -4.1586
-8.5 | -0.4469 | 0.10419 | -0.0134 | -4.2893
-8 | -0.4554 | 0.09964 | -0.0083 | -4.5705
-7.5 | -0.5559 | 0.08551 | -0.0311 | -6.501
-7 | -0.6126 | 0.07884 | -0.0292 | -7.7702
-6.5 | -0.6534 | 0.07227 | -0.0242 | -9.0411
-6 | -0.6729 | 0.06544 | -0.0188 | -10.2827
-5.5 | -0.6973 | 0.05906 | -0.0123 | -11.8066
-5 | -0.697 | 0.05248 | -0.0061 | -13.2812
-4.5 | -0.6845 | 0.04623 | -0.0001 | -14.8064
-4 | -0.6558 | 0.04032 | 0.0052 | -16.2649
-3.5 | -0.6116 | 0.03541 | 0.0096 | -17.272
-3 | -0.1868 | 0.02886 | -0.0338 | -6.4726
-2.5 | -0.1648 | 0.02818 | -0.0282 | -5.8481
-2 | -0.1411 | 0.02768 | -0.0227 | -5.0975
-1.5 | -0.1163 | 0.02733 | -0.0173 | -4.2554
-1 | -0.0906 | 0.02709 | -0.0119 | -3.3444
-0.5 | -0.0646 | 0.02696 | -0.0066 | -2.3961
0 | -0.0384 | 0.02691 | -0.0012 | -1.427
0.5 | -0.0125 | 0.02695 | 0.0041 | -0.46382
1 | 0.0129 | 0.02708 | 0.0094 | 0.47637
1.5 | 0.0377 | 0.02729 | 0.0146 | 1.3815
2 | 0.0619 | 0.02762 | 0.0199 | 2.2411
2.5 | 0.0853 | 0.02807 | 0.025 | 3.0388
3 | 0.1082 | 0.0287 | 0.0299 | 3.77
3.5 | 0.1309 | 0.02956 | 0.0343 | 4.4283
4 | 0.1532 | 0.03074 | 0.0382 | 4.9837
4.5 | 0.711 | 0.03358 | -0.0179 | 21.1733
5 | 0.769 | 0.03895 | -0.0147 | 19.7433
5.5 | 0.79 | 0.04433 | -0.0074 | 17.8209
6 | 0.7898 | 0.0497 | 0.002 | 15.8913
6.5 | 0.778 | 0.05527 | 0.0116 | 14.0764
7 | 0.7563 | 0.06082 | 0.0211 | 12.4351
7.5 | 0.699 | 0.06531 | 0.0319 | 10.7028
8 | 0.6555 | 0.07179 | 0.0372 | 9.1308
8.5 | 0.6416 | 0.08031 | 0.0379 | 7.989
9 | 0.6094 | 0.09116 | 0.032 | 6.6849
9.5 | 0.5842 | 0.1044 | 0.0207 | 5.5958
10 | 0.5392 | 0.11961 | 0.0005 | 4.508
10.5 | 0.5645 | 0.12903 | -0.0003 | 4.375
11 | 0.5757 | 0.13638 | -0.0004 | 4.2213
11.5 | 0.5844 | 0.14331 | -0.0011 | 4.0779
12 | 0.5884 | 0.14987 | -0.0027 | 3.9261
12.5 | 0.603 | 0.15744 | -0.0044 | 3.83
13 | 0.626 | 0.16702 | -0.006 | 3.7481
13.5 | 0.6304 | 0.17239 | -0.0089 | 3.6568
14 | 0.6463 | 0.17987 | -0.0115 | 3.5932
14.5 | 0.6625 | 0.18754 | -0.0147 | 3.5326
15 | 0.68 | 0.19551 | -0.0181 | 3.4781
15.5 | 0.7043 | 0.20549 | -0.0208 | 3.4274
16 | 0.7311 | 0.21683 | -0.0234 | 3.3718
16.5 | 0.736 | 0.21897 | -0.029 | 3.3612
17 | 0.7535 | 0.22648 | -0.0335 | 3.327
17.5 | 0.7872 | 0.24161 | -0.0354 | 3.2581
18 | 0.7925 | 0.24205 | -0.0423 | 3.2741
18.5 | 0.8203 | 0.25431 | -0.0452 | 3.2256
19 | 0.834 | 0.25873 | -0.0514 | 3.2234
19.5 | 0.8543 | 0.26619 | -0.0562 | 3.2094
20 | 0.8778 | 0.2773 | -0.0603 | 3.1655

## 9. Re 100k Mach 0.00 (1)
BIGFOIL.COM POLAR EXPORT
NACA67-110 a=0.8
NACA67-110 a=0.8 |  |  |  | Cl Max: | 0.744 | at alpha= | 10 | deg
JavaFoil+Calcfoil stall+Eppler ext transition |  |  |  | L/D Max: | 33.729 | at alpha= | 4 | deg
Re: | 100000 |  |  | Cd Min: | 0.01186 | at alpha= | -0.5 | deg
Mach: | 0 |  |  | Cl=0 at alpha= | -0.80172 | deg
|  |  |  | @ Cl=0.1, Cd= | 0.012023
|  |  |  | @ Cl=0.4, Cd= | 0.013762
|  |  |  | @ Cl=0.6, Cd= | 0.21628
alpha (deg) | Cl | Cd | Cm | Cl/Cd
-15.5 | -0.494 | 0.23594 | 0.002 | -2.092
-15 | -0.513 | 0.22098 | 0.001 | -2.323
-14.5 | -0.533 | 0.21168 | 0.001 | -2.516
-14 | -0.551 | 0.19201 | 0.001 | -2.87
-13.5 | -0.569 | 0.16727 | 0.001 | -3.401
-13 | -0.585 | 0.15086 | 0 | -3.878
-12.5 | -0.599 | 0.1409 | 0 | -4.254
-12 | -0.611 | 0.13262 | 0 | -4.61
-11.5 | -0.621 | 0.11897 | 0 | -5.219
-11 | -0.627 | 0.10828 | -0.001 | -5.792
-10.5 | -0.63 | 0.09986 | -0.001 | -6.306
-10 | -0.628 | 0.09083 | -0.001 | -6.919
-9.5 | -0.623 | 0.08253 | -0.001 | -7.548
-9 | -0.613 | 0.07749 | -0.002 | -7.909
-8.5 | -0.598 | 0.07165 | -0.002 | -8.352
-8 | -0.579 | 0.06514 | -0.002 | -8.896
-7.5 | -0.556 | 0.06111 | -0.003 | -9.101
-7 | -0.529 | 0.05641 | -0.003 | -9.372
-6.5 | -0.497 | 0.0519 | -0.003 | -9.585
-6 | -0.463 | 0.04805 | -0.004 | -9.631
-5.5 | -0.425 | 0.04477 | -0.004 | -9.497
-5 | -0.385 | 0.04246 | -0.005 | -9.069
-4.5 | -0.342 | 0.0399 | -0.005 | -8.574
-4 | -0.298 | 0.03788 | -0.005 | -7.867
-3.5 | -0.254 | 0.03548 | -0.007 | -7.152
-3 | -0.256 | 0.01465 | -0.015 | -17.491
-2.5 | -0.199 | 0.01435 | -0.015 | -13.855
-2 | -0.137 | 0.01213 | -0.016 | -11.312
-1.5 | -0.08 | 0.01203 | -0.017 | -6.68
-1 | -0.023 | 0.01192 | -0.017 | -1.932
-0.5 | 0.035 | 0.01186 | -0.018 | 2.922
0 | 0.092 | 0.01201 | -0.019 | 7.66
0.5 | 0.149 | 0.0121 | -0.02 | 12.346
1 | 0.206 | 0.01218 | -0.021 | 16.927
1.5 | 0.263 | 0.01231 | -0.022 | 21.358
2 | 0.319 | 0.01246 | -0.022 | 25.608
2.5 | 0.375 | 0.01266 | -0.023 | 29.599
3 | 0.441 | 0.01557 | -0.025 | 28.318
3.5 | 0.497 | 0.01598 | -0.025 | 31.083
4 | 0.551 | 0.01634 | -0.026 | 33.729
4.5 | 0.491 | 0.03867 | -0.012 | 12.702
5 | 0.531 | 0.04126 | -0.011 | 12.869
5.5 | 0.569 | 0.04425 | -0.012 | 12.862
6 | 0.604 | 0.04712 | -0.012 | 12.827
6.5 | 0.637 | 0.05062 | -0.012 | 12.575
7 | 0.665 | 0.05483 | -0.012 | 12.125
7.5 | 0.689 | 0.05778 | -0.012 | 11.93
8 | 0.709 | 0.06405 | -0.012 | 11.075
8.5 | 0.725 | 0.06896 | -0.012 | 10.513
9 | 0.736 | 0.07547 | -0.012 | 9.751
9.5 | 0.742 | 0.08192 | -0.012 | 9.06
10 | 0.744 | 0.08922 | -0.012 | 8.34
10.5 | 0.742 | 0.09764 | -0.012 | 7.596
11 | 0.735 | 0.10538 | -0.012 | 6.976
11.5 | 0.725 | 0.117 | -0.013 | 6.198
12 | 0.712 | 0.12668 | -0.013 | 5.62
12.5 | 0.696 | 0.1408 | -0.013 | 4.943
13 | 0.678 | 0.1531 | -0.013 | 4.428
13.5 | 0.653 | 0.1719 | -0.013 | 3.797
14 | 0.625 | 0.19057 | -0.014 | 3.279
14.5 | 0.596 | 0.21045 | -0.014 | 2.833
15 | 0.567 | 0.21628 | -0.014 | 2.623

## 10. Re 100k Mach 0.00 (2)
BIGFOIL.COM POLAR EXPORT
NACA67-110 a=0.8
NACA67-110 a=0.8 |  |  |  | Cl Max: | 0.6934 | at alpha= | 5 | deg
XFOIL ncrit=9 |  |  |  | L/D Max: | 29.7853 | at alpha= | 4 | deg
Re: | 100000 |  |  | Cd Min: | 0.02547 | at alpha= | 5 | deg
Mach: | 0 |  |  | Cl=0 at alpha= | 0.9325 | deg
|  |  |  | @ Cl=0.1, Cd= | 0.02233
|  |  |  | @ Cl=0.4, Cd= | 0.02311
|  |  |  | @ Cl=0.6, Cd= | 0.020618
alpha (deg) | Cl | Cd | Cm | Cl/Cd
0 | -0.0381 | 0.02098 | 0 | -1.816
0.5 | -0.0173 | 0.02097 | 0.0049 | -0.82499
1 | 0.0027 | 0.02102 | 0.0099 | 0.12845
1.5 | 0.0217 | 0.0211 | 0.015 | 1.0284
2 | 0.0398 | 0.02124 | 0.0201 | 1.8738
2.5 | 0.0575 | 0.02146 | 0.0251 | 2.6794
3 | 0.1376 | 0.0231 | 0.0176 | 5.9567
3.5 | 0.2643 | 0.0248 | 0.0022 | 10.6573
4 | 0.6103 | 0.02049 | -0.0347 | 29.7853
4.5 | 0.6441 | 0.02292 | -0.0307 | 28.1021
5 | 0.6934 | 0.02547 | -0.0289 | 27.2242

## 11. Re 100k Mach 0.10 (1)
BIGFOIL.COM POLAR EXPORT
NACA67-110 a=0.8
NACA67-110 a=0.8 |  |  |  | Cl Max: | 0.735 | at alpha= | 9.5 | deg
JavaFoil+Calcfoil stall+Eppler ext transition |  |  |  | L/D Max: | 33.811 | at alpha= | 4 | deg
Re: | 100000 |  |  | Cd Min: | 0.01189 | at alpha= | -0.5 | deg
Mach: | 0.1 |  |  | Cl=0 at alpha= | -0.80172 | deg
|  |  |  | @ Cl=0.1, Cd= | 0.012042
|  |  |  | @ Cl=0.4, Cd= | 0.013736
|  |  |  | @ Cl=0.6, Cd= | 0.21818
alpha (deg) | Cl | Cd | Cm | Cl/Cd
-15 | -0.471 | 0.23875 | 0.001 | -1.974
-14.5 | -0.494 | 0.22775 | 0.001 | -2.167
-14 | -0.515 | 0.20689 | 0.001 | -2.491
-13.5 | -0.536 | 0.17339 | 0.001 | -3.094
-13 | -0.556 | 0.16169 | 0 | -3.439
-12.5 | -0.574 | 0.14467 | 0 | -3.967
-12 | -0.589 | 0.13971 | 0 | -4.219
-11.5 | -0.602 | 0.12439 | 0 | -4.841
-11 | -0.612 | 0.11201 | -0.001 | -5.462
-10.5 | -0.617 | 0.10422 | -0.001 | -5.924
-10 | -0.619 | 0.09257 | -0.001 | -6.686
-9.5 | -0.616 | 0.08581 | -0.001 | -7.179
-9 | -0.608 | 0.07904 | -0.002 | -7.694
-8.5 | -0.595 | 0.07163 | -0.002 | -8.312
-8 | -0.578 | 0.06664 | -0.002 | -8.673
-7.5 | -0.556 | 0.06079 | -0.003 | -9.142
-7 | -0.529 | 0.05609 | -0.003 | -9.434
-6.5 | -0.498 | 0.05246 | -0.003 | -9.501
-6 | -0.464 | 0.04841 | -0.004 | -9.587
-5.5 | -0.427 | 0.04504 | -0.004 | -9.476
-5 | -0.387 | 0.0424 | -0.004 | -9.12
-4.5 | -0.344 | 0.04004 | -0.005 | -8.582
-4 | -0.299 | 0.03782 | -0.005 | -7.918
-3.5 | -0.255 | 0.03557 | -0.007 | -7.167
-3 | -0.257 | 0.01469 | -0.015 | -17.532
-2.5 | -0.2 | 0.01438 | -0.016 | -13.894
-2 | -0.138 | 0.01214 | -0.016 | -11.367
-1.5 | -0.081 | 0.01206 | -0.017 | -6.69
-1 | -0.023 | 0.01194 | -0.018 | -1.936
-0.5 | 0.035 | 0.01189 | -0.018 | 2.929
0 | 0.092 | 0.01203 | -0.019 | 7.681
0.5 | 0.15 | 0.01212 | -0.02 | 12.376
1 | 0.207 | 0.01221 | -0.021 | 16.966
1.5 | 0.264 | 0.01234 | -0.022 | 21.407
2 | 0.321 | 0.01249 | -0.022 | 25.661
2.5 | 0.376 | 0.01269 | -0.023 | 29.66
3 | 0.443 | 0.01561 | -0.025 | 28.373
3.5 | 0.499 | 0.01602 | -0.026 | 31.136
4 | 0.554 | 0.01638 | -0.026 | 33.811
4.5 | 0.493 | 0.03876 | -0.012 | 12.727
5 | 0.533 | 0.04145 | -0.012 | 12.866
5.5 | 0.571 | 0.04451 | -0.012 | 12.833
6 | 0.606 | 0.04746 | -0.012 | 12.773
6.5 | 0.638 | 0.05088 | -0.012 | 12.535
7 | 0.666 | 0.05529 | -0.012 | 12.037
7.5 | 0.689 | 0.05909 | -0.012 | 11.661
8 | 0.708 | 0.06456 | -0.012 | 10.963
8.5 | 0.722 | 0.06958 | -0.012 | 10.372
9 | 0.731 | 0.07642 | -0.012 | 9.56
9.5 | 0.735 | 0.08349 | -0.012 | 8.799
10 | 0.734 | 0.0901 | -0.012 | 8.144
10.5 | 0.728 | 0.09971 | -0.012 | 7.304
11 | 0.719 | 0.10844 | -0.012 | 6.626
11.5 | 0.705 | 0.11842 | -0.013 | 5.954
12 | 0.688 | 0.13264 | -0.013 | 5.189
12.5 | 0.669 | 0.14791 | -0.013 | 4.52
13 | 0.647 | 0.16131 | -0.013 | 4.008
13.5 | 0.617 | 0.18358 | -0.013 | 3.363
14 | 0.586 | 0.20453 | -0.014 | 2.863
14.5 | 0.553 | 0.21818 | -0.014 | 2.536

## 12. Re 100k Mach 0.10 (2)
BIGFOIL.COM POLAR EXPORT
NACA67-110 a=0.8
NACA67-110 a=0.8 |  |  |  | Cl Max: | 0.8107 | at alpha= | 6.5 | deg
XFOIL ncrit=9 |  |  |  | L/D Max: | 29.6416 | at alpha= | 4 | deg
Re: | 100000 |  |  | Cd Min: | 0.03908 | at alpha= | 6.5 | deg
Mach: | 0.1 |  |  | Cl=0 at alpha= | 0.92327 | deg
|  |  |  | @ Cl=0.1, Cd= | 0.022384
|  |  |  | @ Cl=0.4, Cd= | 0.023339
|  |  |  | @ Cl=0.6, Cd= | 0.020803
alpha (deg) | Cl | Cd | Cm | Cl/Cd
0 | -0.0381 | 0.02106 | 0 | -1.8091
0.5 | -0.0171 | 0.02106 | 0.0049 | -0.81197
1 | 0.0031 | 0.0211 | 0.0099 | 0.14692
1.5 | 0.0223 | 0.02119 | 0.015 | 1.0524
2 | 0.0404 | 0.02134 | 0.0201 | 1.8932
2.5 | 0.0582 | 0.02156 | 0.0251 | 2.6994
3 | 0.1429 | 0.02323 | 0.0168 | 6.1515
3.5 | 0.2737 | 0.02494 | 0.0008 | 10.9743
4 | 0.6121 | 0.02065 | -0.0344 | 29.6416
4.5 | 0.6472 | 0.02307 | -0.0305 | 28.0537
5 | 0.698 | 0.02583 | -0.029 | 27.0228
5.5 | 0.7469 | 0.02945 | -0.0266 | 25.3616
6 | 0.7862 | 0.03408 | -0.0225 | 23.0692
6.5 | 0.8107 | 0.03908 | -0.0163 | 20.7446

## 13. Re 100k Mach 0.25 (1)
BIGFOIL.COM POLAR EXPORT
NACA67-110 a=0.8
NACA67-110 a=0.8 |  |  |  | Cl Max: | 0.691 | at alpha= | 8.5 | deg
JavaFoil+Calcfoil stall+Eppler ext transition |  |  |  | L/D Max: | 31.403 | at alpha= | 3.5 | deg
Re: | 100000 |  |  | Cd Min: | 0.012 | at alpha= | -0.5 | deg
Mach: | 0.25 |  |  | Cl=0 at alpha= | -0.8 | deg
|  |  |  | @ Cl=0.1, Cd= | 0.012178
|  |  |  | @ Cl=0.4, Cd= | 0.38526
|  |  |  | @ Cl=0.6, Cd= | 0.38526
alpha (deg) | Cl | Cd | Cm | Cl/Cd
-13.5 | -0.217 | 0.22098 | 0.001 | -0.983
-13 | -0.282 | 0.20074 | 0 | -1.405
-12.5 | -0.339 | 0.17722 | 0 | -1.912
-12 | -0.39 | 0.16022 | 0 | -2.435
-11.5 | -0.436 | 0.1749 | 0 | -2.492
-11 | -0.476 | 0.13993 | -0.001 | -3.402
-10.5 | -0.51 | 0.12366 | -0.001 | -4.121
-10 | -0.536 | 0.11251 | -0.001 | -4.763
-9.5 | -0.555 | 0.09516 | -0.001 | -5.828
-9 | -0.565 | 0.08892 | -0.002 | -6.354
-8.5 | -0.567 | 0.079 | -0.002 | -7.182
-8 | -0.562 | 0.07123 | -0.002 | -7.886
-7.5 | -0.549 | 0.06493 | -0.003 | -8.449
-7 | -0.528 | 0.05926 | -0.003 | -8.917
-6.5 | -0.502 | 0.0541 | -0.003 | -9.283
-6 | -0.471 | 0.04967 | -0.004 | -9.475
-5.5 | -0.435 | 0.04579 | -0.004 | -9.494
-5 | -0.395 | 0.04323 | -0.005 | -9.141
-4.5 | -0.352 | 0.04051 | -0.005 | -8.682
-4 | -0.307 | 0.03818 | -0.005 | -8.035
-3.5 | -0.261 | 0.03599 | -0.007 | -7.259
-3 | -0.264 | 0.01486 | -0.015 | -17.769
-2.5 | -0.205 | 0.01454 | -0.016 | -14.096
-2 | -0.145 | 0.01424 | -0.017 | -10.2
-1.5 | -0.083 | 0.01221 | -0.017 | -6.781
-1 | -0.024 | 0.01206 | -0.018 | -1.968
-0.5 | 0.036 | 0.012 | -0.019 | 2.98
0 | 0.095 | 0.01217 | -0.02 | 7.797
0.5 | 0.154 | 0.01226 | -0.02 | 12.564
1 | 0.213 | 0.01235 | -0.021 | 17.219
1.5 | 0.271 | 0.01248 | -0.022 | 21.717
2 | 0.329 | 0.01265 | -0.023 | 26.018
2.5 | 0.387 | 0.01284 | -0.024 | 30.103
3 | 0.454 | 0.01586 | -0.025 | 28.648
3.5 | 0.512 | 0.01629 | -0.026 | 31.403
4 | 0.463 | 0.03687 | -0.013 | 12.546
4.5 | 0.505 | 0.03931 | -0.012 | 12.839
5 | 0.545 | 0.04168 | -0.012 | 13.072
5.5 | 0.582 | 0.04493 | -0.012 | 12.949
6 | 0.615 | 0.04864 | -0.012 | 12.641
6.5 | 0.643 | 0.05292 | -0.012 | 12.15
7 | 0.665 | 0.05747 | -0.012 | 11.577
7.5 | 0.681 | 0.06196 | -0.012 | 10.994
8 | 0.69 | 0.0686 | -0.012 | 10.056
8.5 | 0.691 | 0.07566 | -0.012 | 9.129
9 | 0.683 | 0.08359 | -0.012 | 8.174
9.5 | 0.667 | 0.09409 | -0.012 | 7.093
10 | 0.643 | 0.10814 | -0.012 | 5.948
10.5 | 0.611 | 0.11921 | -0.013 | 5.127
11 | 0.572 | 0.13802 | -0.013 | 4.142
11.5 | 0.526 | 0.15773 | -0.013 | 3.333
12 | 0.474 | 0.18938 | -0.014 | 2.502
12.5 | 0.417 | 0.2214 | -0.014 | 1.883
13 | 0.355 | 0.2742 | -0.014 | 1.294
13.5 | 0.277 | 0.38526 | -0.015 | 0.719

## 14. Re 100k Mach 0.25 (2)
BIGFOIL.COM POLAR EXPORT
NACA67-110 a=0.8
NACA67-110 a=0.8 |  |  |  | Cl Max: | 0.8189 | at alpha= | 7 | deg
XFOIL ncrit=9 |  |  |  | L/D Max: | 30.6334 | at alpha= | 3.5 | deg
Re: | 100000 |  |  | Cd Min: | 0.13102 | at alpha= | 12 | deg
Mach: | 0.25 |  |  | Cl=0 at alpha= | 0.88152 | deg
|  |  |  | @ Cl=0.1, Cd= | 0.022815
|  |  |  | @ Cl=0.4, Cd= | 0.021658
|  |  |  | @ Cl=0.6, Cd= | 0.019839
alpha (deg) | Cl | Cd | Cm | Cl/Cd
-5 | -0.6778 | 0.03813 | 0.0067 | -17.776
-4.5 | -0.6416 | 0.03289 | 0.0109 | -19.5074
-4 | -0.5959 | 0.02843 | 0.0143 | -20.9603
-3.5 | -0.5471 | 0.02564 | 0.0171 | -21.3378
-3 | -0.4983 | 0.02274 | 0.0192 | -21.9129
-2 | -0.1272 | 0.02205 | -0.0198 | -5.7687
-1.5 | -0.1055 | 0.02181 | -0.0149 | -4.8372
-1 | -0.0831 | 0.02164 | -0.0101 | -3.8401
-0.5 | -0.0605 | 0.02154 | -0.0052 | -2.8087
0 | -0.0381 | 0.02149 | -0.0003 | -1.7729
0.5 | -0.0161 | 0.0215 | 0.0047 | -0.74884
1 | 0.005 | 0.02157 | 0.0097 | 0.2318
1.5 | 0.025 | 0.02168 | 0.0148 | 1.1531
2 | 0.0439 | 0.02186 | 0.02 | 2.0082
2.5 | 0.062 | 0.02212 | 0.0252 | 2.8029
3 | 0.1769 | 0.02422 | 0.0113 | 7.3039
3.5 | 0.5949 | 0.01942 | -0.0388 | 30.6334
4 | 0.6219 | 0.02164 | -0.0329 | 28.7384
4.5 | 0.6662 | 0.02415 | -0.0299 | 27.5859
5 | 0.7217 | 0.02772 | -0.0287 | 26.0354
5.5 | 0.767 | 0.03152 | -0.025 | 24.3338
6 | 0.7993 | 0.03647 | -0.0195 | 21.9166
6.5 | 0.8156 | 0.04164 | -0.012 | 19.5869
7 | 0.8189 | 0.04887 | -0.0026 | 16.7567
8.5 | 0.7303 | 0.07367 | 0.0241 | 9.9131
9 | 0.7082 | 0.07997 | 0.029 | 8.8558
9.5 | 0.6494 | 0.08704 | 0.0276 | 7.4609
10 | 0.6207 | 0.09718 | 0.0213 | 6.3871
10.5 | 0.611 | 0.10609 | 0.0176 | 5.7593
11 | 0.6278 | 0.11439 | 0.0183 | 5.4882
11.5 | 0.6232 | 0.12218 | 0.0143 | 5.1007
12 | 0.6089 | 0.13102 | 0.008 | 4.6474

## 15. Re 100k Mach 0.50 (1)
BIGFOIL.COM POLAR EXPORT
NACA67-110 a=0.8
NACA67-110 a=0.8 |  |  |  | Cl Max: | 1.096 | at alpha= | 20 | deg
JavaFoil+Calcfoil stall+Eppler ext transition |  |  |  | L/D Max: | 29.706 | at alpha= | 3 | deg
Re: | 100000 |  |  | Cd Min: | 0.01259 | at alpha= | -0.5 | deg
Mach: | 0.5 |  |  | Cl=0 at alpha= | -0.80303 | deg
|  |  |  | @ Cl=0.1, Cd= | 0.01269
|  |  |  | @ Cl=0.4, Cd= | 0.014743
|  |  |  | @ Cl=0.6, Cd= | 0.19999
alpha (deg) | Cl | Cd | Cm | Cl/Cd
-20 | -1.024 | 0.33758 | 0.007 | -3.033
-19.5 | -0.998 | 0.33008 | 0.007 | -3.024
-19 | -0.97 | 0.32225 | 0.006 | -3.009
-18.5 | -0.944 | 0.31323 | 0.006 | -3.013
-18 | -0.918 | 0.31659 | 0.005 | -2.899
-17.5 | -0.892 | 0.40477 | 0.005 | -2.204
-17 | -0.866 | 0.30489 | 0.004 | -2.841
-16.5 | -0.838 | 0.2883 | 0.004 | -2.908
-16 | -0.812 | 0.27074 | 0.003 | -3
-15.5 | -0.786 | 0.26371 | 0.003 | -2.981
-15 | -0.76 | 0.24792 | 0.002 | -3.065
-14.5 | -0.734 | 0.2416 | 0.002 | -3.037
-14 | -0.708 | 0.23725 | 0.002 | -2.983
-13.5 | -0.68 | 0.23135 | 0.001 | -2.937
-13 | -0.653 | 0.23247 | 0.001 | -2.81
-12.5 | -0.627 | 0.22898 | 0 | -2.738
-12 | -0.6 | 0.22555 | 0 | -2.662
-11.5 | -0.574 | 0.22001 | -0.001 | -2.609
-11 | -0.548 | 0.21688 | -0.001 | -2.524
-10.5 | -0.52 | 0.18659 | -0.001 | -2.787
-10 | -0.493 | 0.17683 | -0.002 | -2.79
-9.5 | -0.467 | 0.16398 | -0.002 | -2.847
-9 | -0.44 | 0.17787 | -0.002 | -2.474
-8.5 | -0.413 | 0.15472 | -0.003 | -2.669
-8 | -0.386 | 0.14734 | -0.003 | -2.621
-7.5 | -0.36 | 0.13936 | -0.003 | -2.58
-7 | -0.333 | 0.14227 | -0.004 | -2.339
-6.5 | -0.306 | 0.13079 | -0.004 | -2.34
-6 | -0.402 | 0.07518 | -0.004 | -5.348
-5.5 | -0.44 | 0.05585 | -0.004 | -7.881
-5 | -0.421 | 0.04811 | -0.005 | -8.752
-4.5 | -0.382 | 0.04366 | -0.005 | -8.749
-4 | -0.337 | 0.04021 | -0.006 | -8.383
-3.5 | -0.288 | 0.03752 | -0.006 | -7.685
-3 | -0.238 | 0.03509 | -0.008 | -6.782
-2.5 | -0.228 | 0.01535 | -0.018 | -14.834
-2 | -0.162 | 0.01498 | -0.019 | -10.783
-1.5 | -0.092 | 0.01284 | -0.019 | -7.162
-1 | -0.026 | 0.01269 | -0.02 | -2.076
-0.5 | 0.04 | 0.01259 | -0.021 | 3.155
0 | 0.106 | 0.0127 | -0.022 | 8.32
0.5 | 0.172 | 0.01281 | -0.023 | 13.4
1 | 0.237 | 0.01292 | -0.024 | 18.338
1.5 | 0.302 | 0.01309 | -0.025 | 23.072
2 | 0.366 | 0.01331 | -0.025 | 27.537
2.5 | 0.44 | 0.01643 | -0.027 | 26.814
3 | 0.504 | 0.01697 | -0.028 | 29.706
3.5 | 0.462 | 0.03612 | -0.014 | 12.796
4 | 0.508 | 0.03882 | -0.012 | 13.097
4.5 | 0.55 | 0.04191 | -0.012 | 13.12
5 | 0.58 | 0.04603 | -0.012 | 12.606
5.5 | 0.59 | 0.05353 | -0.012 | 11.023
6 | 0.537 | 0.07149 | -0.011 | 7.512
6.5 | 0.39 | 0.12114 | -0.012 | 3.22
7 | 0.417 | 0.13282 | -0.014 | 3.139
7.5 | 0.443 | 0.13779 | -0.014 | 3.218
8 | 0.47 | 0.13962 | -0.014 | 3.364
8.5 | 0.496 | 0.15131 | -0.015 | 3.279
9 | 0.523 | 0.17429 | -0.017 | 3.002
9.5 | 0.549 | 0.17686 | -0.017 | 3.106
10 | 0.576 | 0.19466 | -0.018 | 2.957
10.5 | 0.602 | 0.20043 | -0.018 | 3.002
11 | 0.629 | 0.20007 | -0.021 | 3.145
11.5 | 0.655 | 0.20322 | -0.021 | 3.225
12 | 0.681 | 0.20717 | -0.021 | 3.289
12.5 | 0.707 | 0.2113 | -0.022 | 3.347
13 | 0.733 | 0.22566 | -0.022 | 3.249
13.5 | 0.761 | 0.23597 | -0.024 | 3.225
14 | 0.787 | 0.24032 | -0.025 | 3.274
14.5 | 0.812 | 0.24491 | -0.025 | 3.317
15 | 0.838 | 0.26167 | -0.026 | 3.203
15.5 | 0.864 | 0.27241 | -0.026 | 3.17
16 | 0.89 | 0.28124 | -0.027 | 3.166
16.5 | 0.917 | 0.28003 | -0.029 | 3.275
17 | 0.942 | 0.29171 | -0.029 | 3.231
17.5 | 0.968 | 0.31498 | -0.029 | 3.072
18 | 0.993 | 0.30967 | -0.03 | 3.206
18.5 | 1.019 | 0.31142 | -0.031 | 3.271
19 | 1.046 | 0.32065 | -0.032 | 3.263
19.5 | 1.071 | 0.32875 | -0.033 | 3.259
20 | 1.096 | 0.34191 | -0.033 | 3.207

## 16. Re 100k Mach 0.50 (2)
BIGFOIL.COM POLAR EXPORT
NACA67-110 a=0.8
NACA67-110 a=0.8 |  |  |  | Cl Max: | 0.8793 | at alpha= | 20 | deg
XFOIL ncrit=9 |  |  |  | L/D Max: | 28.2165 | at alpha= | 3 | deg
Re: | 100000 |  |  | Cd Min: | 0.27712 | at alpha= | 20 | deg
Mach: | 0.5 |  |  | Cl=0 at alpha= | 0.77016 | deg
|  |  |  | @ Cl=0.1, Cd= | 0.024771
|  |  |  | @ Cl=0.4, Cd= | 0.022311
|  |  |  | @ Cl=0.6, Cd= | 0.14297
alpha (deg) | Cl | Cd | Cm | Cl/Cd
-19.5 | -0.7358 | 0.25282 | 0.0237 | -2.9104
-19 | -0.7137 | 0.24441 | 0.0196 | -2.9201
-18.5 | -0.6932 | 0.23701 | 0.0148 | -2.9248
-18 | -0.6781 | 0.23294 | 0.0082 | -2.9111
-17.5 | -0.6732 | 0.23285 | 0.0011 | -2.8911
-17 | -0.6348 | 0.214 | 0.0005 | -2.9664
-16.5 | -0.6136 | 0.20597 | -0.003 | -2.9791
-16 | -0.596 | 0.1989 | -0.0076 | -2.9965
-15.5 | -0.5946 | 0.19727 | -0.0147 | -3.0141
-15 | -0.5618 | 0.18355 | -0.0156 | -3.0607
-14.5 | -0.5443 | 0.17629 | -0.0189 | -3.0875
-14 | -0.5531 | 0.1748 | -0.0262 | -3.1642
-13.5 | -0.516 | 0.16132 | -0.0257 | -3.1986
-13 | -0.5046 | 0.15456 | -0.0288 | -3.2648
-12.5 | -0.5095 | 0.1492 | -0.0341 | -3.4149
-12 | -0.4823 | 0.13985 | -0.0333 | -3.4487
-11.5 | -0.5073 | 0.13669 | -0.0401 | -3.7113
-11 | -0.4791 | 0.12709 | -0.0371 | -3.7698
-10.5 | -0.4737 | 0.12001 | -0.0364 | -3.9472
-10 | -0.5124 | 0.11649 | -0.0398 | -4.3987
-9.5 | -0.4924 | 0.10863 | -0.035 | -4.5328
-9 | -0.4976 | 0.10239 | -0.0325 | -4.8598
-8.5 | -0.5184 | 0.09675 | -0.031 | -5.3581
-8 | -0.5402 | 0.09097 | -0.0287 | -5.9382
-7.5 | -0.5598 | 0.08505 | -0.0255 | -6.582
-7 | -0.5857 | 0.07928 | -0.0216 | -7.3877
-5.5 | -0.7056 | 0.05452 | -0.0104 | -12.942
-5 | -0.7114 | 0.04797 | -0.0025 | -14.8301
-4.5 | -0.6961 | 0.0416 | 0.0038 | -16.7332
-4 | -0.6674 | 0.03562 | 0.0095 | -18.7367
-3.5 | -0.6248 | 0.03076 | 0.0144 | -20.3121
-3 | -0.5728 | 0.02693 | 0.0182 | -21.27
-2.5 | -0.5152 | 0.02412 | 0.0213 | -21.3599
-2 | -0.1417 | 0.02412 | -0.0225 | -5.8748
-1.5 | -0.1169 | 0.02377 | -0.0172 | -4.918
-1 | -0.0911 | 0.02354 | -0.0119 | -3.87
-0.5 | -0.0651 | 0.02342 | -0.0066 | -2.7797
0 | -0.039 | 0.02339 | -0.0013 | -1.6674
0.5 | -0.0134 | 0.02345 | 0.004 | -0.57143
1 | 0.0114 | 0.02359 | 0.0093 | 0.48326
1.5 | 0.035 | 0.02381 | 0.0147 | 1.47
2 | 0.071 | 0.02433 | 0.0173 | 2.9182
2.5 | 0.1816 | 0.02601 | 0.0056 | 6.9819
3 | 0.5553 | 0.01968 | -0.0369 | 28.2165
3.5 | 0.6285 | 0.02257 | -0.032 | 27.8467
4 | 0.6864 | 0.02569 | -0.0292 | 26.7186
4.5 | 0.7516 | 0.02955 | -0.0268 | 25.4349
5 | 0.7906 | 0.0342 | -0.0212 | 23.117
5.5 | 0.8082 | 0.03918 | -0.0125 | 20.6279
6 | 0.8083 | 0.04443 | -0.0025 | 18.1927
6.5 | 0.7986 | 0.05003 | 0.0076 | 15.9624
7 | 0.7623 | 0.05373 | 0.0211 | 14.1876
7.5 | 0.7084 | 0.05764 | 0.0347 | 12.2901
8 | 0.6636 | 0.06312 | 0.0428 | 10.5133
8.5 | 0.6388 | 0.07091 | 0.0447 | 9.0086
9.5 | 0.5745 | 0.10151 | 0.0201 | 5.6595
10 | 0.6045 | 0.11039 | 0.0227 | 5.476
11 | 0.5952 | 0.12586 | 0.0153 | 4.7291
11.5 | 0.5891 | 0.1336 | 0.0102 | 4.4094
12 | 0.5966 | 0.14198 | 0.0069 | 4.202
12.5 | 0.6359 | 0.1534 | 0.0085 | 4.1454
13 | 0.6173 | 0.15777 | -0.0002 | 3.9127
13.5 | 0.6375 | 0.16698 | -0.0025 | 3.8178
14 | 0.647 | 0.17369 | -0.0071 | 3.725
14.5 | 0.6767 | 0.18559 | -0.0086 | 3.6462
15 | 0.6766 | 0.18968 | -0.0159 | 3.5671
15.5 | 0.7005 | 0.19876 | -0.0185 | 3.5244
16 | 0.7222 | 0.20928 | -0.0221 | 3.4509
16.5 | 0.7309 | 0.21376 | -0.0291 | 3.4193
17 | 0.7559 | 0.22332 | -0.0319 | 3.3848
17.5 | 0.7811 | 0.23558 | -0.0352 | 3.3156
18 | 0.7904 | 0.23835 | -0.043 | 3.3161
18.5 | 0.8102 | 0.24608 | -0.0482 | 3.2924
19 | 0.8318 | 0.25434 | -0.0527 | 3.2704
20 | 0.8793 | 0.27712 | -0.0604 | 3.173

## 17. Re 250k Mach 0.00 (1)
BIGFOIL.COM POLAR EXPORT
NACA67-110 a=0.8
NACA67-110 a=0.8 |  |  |  | Cl Max: | 0.744 | at alpha= | 10 | deg
JavaFoil+Calcfoil stall+Eppler ext transition |  |  |  | L/D Max: | 45.766 | at alpha= | 2.5 | deg
Re: | 250000 |  |  | Cd Min: | 0.00772 | at alpha= | -0.5 | deg
Mach: | 0 |  |  | Cl=0 at alpha= | -0.80172 | deg
|  |  |  | @ Cl=0.1, Cd= | 0.0078472
|  |  |  | @ Cl=0.4, Cd= | 0.0096233
|  |  |  | @ Cl=0.6, Cd= | 0.17332
alpha (deg) | Cl | Cd | Cm | Cl/Cd
-15.5 | -0.494 | 0.17533 | 0.002 | -2.816
-15 | -0.513 | 0.16646 | 0.001 | -3.084
-14.5 | -0.533 | 0.16481 | 0.001 | -3.232
-14 | -0.551 | 0.1538 | 0.001 | -3.584
-13.5 | -0.569 | 0.13493 | 0.001 | -4.217
-13 | -0.585 | 0.12369 | 0 | -4.731
-12.5 | -0.6 | 0.11432 | 0 | -5.244
-12 | -0.611 | 0.10917 | 0 | -5.601
-11.5 | -0.621 | 0.09753 | 0 | -6.367
-11 | -0.627 | 0.0908 | -0.001 | -6.908
-10.5 | -0.63 | 0.08312 | -0.001 | -7.577
-10 | -0.629 | 0.07803 | -0.001 | -8.056
-9.5 | -0.623 | 0.0725 | -0.002 | -8.595
-9 | -0.613 | 0.06706 | -0.002 | -9.142
-8.5 | -0.599 | 0.06236 | -0.002 | -9.6
-8 | -0.58 | 0.05771 | -0.003 | -10.045
-7.5 | -0.556 | 0.05342 | -0.003 | -10.413
-7 | -0.529 | 0.05003 | -0.003 | -10.57
-6.5 | -0.498 | 0.0468 | -0.004 | -10.633
-6 | -0.463 | 0.04381 | -0.004 | -10.567
-5.5 | -0.425 | 0.04092 | -0.004 | -10.393
-5 | -0.385 | 0.03864 | -0.005 | -9.968
-4.5 | -0.343 | 0.0363 | -0.006 | -9.446
-4 | -0.369 | 0.01209 | -0.013 | -30.566
-3.5 | -0.314 | 0.01181 | -0.014 | -26.56
-3 | -0.257 | 0.01146 | -0.015 | -22.421
-2.5 | -0.199 | 0.01116 | -0.016 | -17.862
-2 | -0.139 | 0.00787 | -0.016 | -17.665
-1.5 | -0.081 | 0.00782 | -0.017 | -10.4
-1 | -0.023 | 0.00775 | -0.018 | -3.003
-0.5 | 0.035 | 0.00772 | -0.019 | 4.538
0 | 0.093 | 0.00784 | -0.02 | 11.846
0.5 | 0.151 | 0.0079 | -0.02 | 19.095
1 | 0.208 | 0.00796 | -0.021 | 26.183
1.5 | 0.266 | 0.00804 | -0.022 | 33.037
2 | 0.322 | 0.00814 | -0.023 | 39.611
2.5 | 0.379 | 0.00827 | -0.024 | 45.766
3 | 0.442 | 0.01233 | -0.025 | 35.844
3.5 | 0.498 | 0.01272 | -0.026 | 39.137
4 | 0.552 | 0.01317 | -0.027 | 41.95
4.5 | 0.605 | 0.0136 | -0.027 | 44.491
5 | 0.532 | 0.03764 | -0.013 | 14.144
5.5 | 0.569 | 0.04001 | -0.012 | 14.23
6 | 0.605 | 0.04274 | -0.012 | 14.147
6.5 | 0.637 | 0.04549 | -0.012 | 14
7 | 0.665 | 0.04916 | -0.012 | 13.533
7.5 | 0.69 | 0.05176 | -0.013 | 13.325
8 | 0.71 | 0.05616 | -0.012 | 12.636
8.5 | 0.725 | 0.06024 | -0.012 | 12.04
9 | 0.736 | 0.06625 | -0.012 | 11.111
9.5 | 0.742 | 0.07061 | -0.012 | 10.513
10 | 0.744 | 0.07694 | -0.012 | 9.672
10.5 | 0.742 | 0.08258 | -0.013 | 8.982
11 | 0.735 | 0.09023 | -0.013 | 8.149
11.5 | 0.725 | 0.0964 | -0.013 | 7.523
12 | 0.712 | 0.10538 | -0.013 | 6.757
12.5 | 0.696 | 0.11655 | -0.013 | 5.973
13 | 0.678 | 0.12507 | -0.014 | 5.42
13.5 | 0.653 | 0.14029 | -0.014 | 4.653
14 | 0.625 | 0.1519 | -0.014 | 4.114
14.5 | 0.596 | 0.16516 | -0.015 | 3.61
15 | 0.567 | 0.17332 | -0.015 | 3.274

## 18. Re 250k Mach 0.00 (2)
BIGFOIL.COM POLAR EXPORT
NACA67-110 a=0.8
NACA67-110 a=0.8 |  |  |  | Cl Max: | 0.8594 | at alpha= | 7.5 | deg
XFOIL ncrit=9 |  |  |  | L/D Max: | 48.416 | at alpha= | 3 | deg
Re: | 250000 |  |  | Cd Min: | 0.13569 | at alpha= | -13 | deg
Mach: | 0 |  |  | Cl=0 at alpha= | -0.50636 | deg
|  |  |  | @ Cl=0.1, Cd= | 0.018099
|  |  |  | @ Cl=0.4, Cd= | 0.015215
|  |  |  | @ Cl=0.6, Cd= | 0.01604
alpha (deg) | Cl | Cd | Cm | Cl/Cd
-13 | -0.5279 | 0.13569 | -0.0323 | -3.8905
-12.5 | -0.5171 | 0.12662 | -0.0313 | -4.0839
-12 | -0.5088 | 0.11973 | -0.0332 | -4.2496
-11.5 | -0.5059 | 0.11218 | -0.0361 | -4.5097
-11 | -0.5086 | 0.10384 | -0.0401 | -4.8979
-10.5 | -0.5281 | 0.09324 | -0.0492 | -5.6639
-10 | -0.5673 | 0.08522 | -0.0511 | -6.6569
-9.5 | -0.6112 | 0.08037 | -0.0454 | -7.6048
-9 | -0.6608 | 0.07694 | -0.0362 | -8.5885
-8.5 | -0.7061 | 0.07331 | -0.0266 | -9.6317
-8 | -0.7226 | 0.06335 | -0.0249 | -11.4065
-7.5 | -0.7115 | 0.05536 | -0.0233 | -12.8522
-7 | -0.691 | 0.04981 | -0.0215 | -13.8727
-6.5 | -0.6815 | 0.04401 | -0.0154 | -15.4851
-6 | -0.6529 | 0.03836 | -0.0133 | -17.0203
-5.5 | -0.6151 | 0.02881 | -0.0075 | -21.3502
-5 | -0.5625 | 0.02421 | -0.0065 | -23.2342
-4.5 | -0.5165 | 0.02165 | -0.0043 | -23.8568
-4 | -0.4708 | 0.01977 | -0.0024 | -23.8139
-3.5 | -0.4217 | 0.01829 | -0.0016 | -23.0563
-3 | -0.3684 | 0.01727 | -0.0017 | -21.3318
-2.5 | -0.3321 | 0.01625 | 0.0016 | -20.4369
-2 | -0.323 | 0.01353 | 0.0112 | -23.8729
-1.5 | -0.2857 | 0.01454 | 0.0168 | -19.6492
-1 | -0.0854 | 0.01784 | -0.0085 | -4.787
-0.5 | 0.0011 | 0.01795 | -0.0159 | 0.061281
0 | 0.0737 | 0.01815 | -0.0205 | 4.0606
0.5 | 0.1361 | 0.01803 | -0.0232 | 7.5485
1 | 0.2143 | 0.01805 | -0.0288 | 11.8726
1.5 | 0.2777 | 0.01794 | -0.0311 | 15.4794
2 | 0.4626 | 0.01382 | -0.052 | 33.4732
2.5 | 0.5237 | 0.01218 | -0.0513 | 42.9967
3 | 0.5563 | 0.01149 | -0.0438 | 48.416
3.5 | 0.5666 | 0.01516 | -0.0369 | 37.3747
4 | 0.6125 | 0.01637 | -0.0357 | 37.416
4.5 | 0.6567 | 0.01786 | -0.0342 | 36.7693
5 | 0.7097 | 0.01971 | -0.0343 | 36.0071
5.5 | 0.7645 | 0.02232 | -0.0342 | 34.2518
6 | 0.8083 | 0.02564 | -0.0314 | 31.525
6.5 | 0.8413 | 0.02985 | -0.0268 | 28.1843
7 | 0.8562 | 0.03679 | -0.0194 | 23.2726
7.5 | 0.8594 | 0.04564 | -0.0085 | 18.83
8.5 | 0.8226 | 0.05936 | 0.0103 | 13.8578
9 | 0.784 | 0.05922 | 0.0253 | 13.2388
9.5 | 0.7563 | 0.06464 | 0.033 | 11.7002
10 | 0.7203 | 0.0711 | 0.0377 | 10.1308
10.5 | 0.6792 | 0.08079 | 0.0358 | 8.407
11 | 0.6474 | 0.09548 | 0.0247 | 6.7805
11.5 | 0.639 | 0.10606 | 0.0189 | 6.0249
12 | 0.6492 | 0.11179 | 0.0189 | 5.8073
12.5 | 0.6391 | 0.12429 | 0.0151 | 5.142

## 19. Re 250k Mach 0.10 (1)
BIGFOIL.COM POLAR EXPORT
NACA67-110 a=0.8
NACA67-110 a=0.8 |  |  |  | Cl Max: | 0.735 | at alpha= | 9.5 | deg
JavaFoil+Calcfoil stall+Eppler ext transition |  |  |  | L/D Max: | 45.846 | at alpha= | 2.5 | deg
Re: | 250000 |  |  | Cd Min: | 0.00774 | at alpha= | -0.5 | deg
Mach: | 0.1 |  |  | Cl=0 at alpha= | -0.80172 | deg
|  |  |  | @ Cl=0.1, Cd= | 0.0078671
|  |  |  | @ Cl=0.4, Cd= | 0.0095619
|  |  |  | @ Cl=0.6, Cd= | 0.17207
alpha (deg) | Cl | Cd | Cm | Cl/Cd
-15 | -0.471 | 0.16838 | 0.002 | -2.8
-14.5 | -0.494 | 0.16252 | 0.001 | -3.038
-14 | -0.516 | 0.16209 | 0.001 | -3.181
-13.5 | -0.536 | 0.13972 | 0.001 | -3.84
-13 | -0.556 | 0.12883 | 0 | -4.317
-12.5 | -0.574 | 0.11809 | 0 | -4.86
-12 | -0.589 | 0.11171 | 0 | -5.277
-11.5 | -0.602 | 0.10449 | 0 | -5.764
-11 | -0.612 | 0.09285 | -0.001 | -6.59
-10.5 | -0.618 | 0.08745 | -0.001 | -7.062
-10 | -0.619 | 0.07879 | -0.001 | -7.859
-9.5 | -0.616 | 0.07317 | -0.002 | -8.42
-9 | -0.608 | 0.06783 | -0.002 | -8.969
-8.5 | -0.596 | 0.06275 | -0.002 | -9.492
-8 | -0.578 | 0.05792 | -0.003 | -9.981
-7.5 | -0.556 | 0.05416 | -0.003 | -10.264
-7 | -0.529 | 0.05001 | -0.003 | -10.582
-6.5 | -0.499 | 0.0468 | -0.004 | -10.653
-6 | -0.464 | 0.0438 | -0.004 | -10.599
-5.5 | -0.427 | 0.04094 | -0.004 | -10.428
-5 | -0.387 | 0.03878 | -0.005 | -9.973
-4.5 | -0.344 | 0.03642 | -0.006 | -9.455
-4 | -0.371 | 0.01217 | -0.013 | -30.497
-3.5 | -0.315 | 0.01184 | -0.014 | -26.604
-3 | -0.258 | 0.01149 | -0.015 | -22.456
-2.5 | -0.2 | 0.01118 | -0.016 | -17.903
-2 | -0.14 | 0.00787 | -0.016 | -17.734
-1.5 | -0.082 | 0.00783 | -0.017 | -10.426
-1 | -0.023 | 0.00777 | -0.018 | -3.01
-0.5 | 0.035 | 0.00774 | -0.019 | 4.551
0 | 0.093 | 0.00786 | -0.02 | 11.876
0.5 | 0.152 | 0.00792 | -0.02 | 19.143
1 | 0.209 | 0.00797 | -0.021 | 26.247
1.5 | 0.267 | 0.00806 | -0.022 | 33.11
2 | 0.324 | 0.00816 | -0.023 | 39.687
2.5 | 0.38 | 0.00829 | -0.024 | 45.846
3 | 0.444 | 0.01236 | -0.025 | 35.917
3.5 | 0.5 | 0.01276 | -0.026 | 39.19
4 | 0.555 | 0.01322 | -0.027 | 41.985
4.5 | 0.608 | 0.01365 | -0.028 | 44.519
5 | 0.534 | 0.03779 | -0.013 | 14.135
5.5 | 0.572 | 0.0406 | -0.012 | 14.077
6 | 0.606 | 0.04262 | -0.012 | 14.229
6.5 | 0.638 | 0.04577 | -0.012 | 13.943
7 | 0.666 | 0.0494 | -0.012 | 13.482
7.5 | 0.689 | 0.05225 | -0.012 | 13.192
8 | 0.708 | 0.05629 | -0.012 | 12.58
8.5 | 0.722 | 0.06042 | -0.013 | 11.949
9 | 0.731 | 0.06643 | -0.012 | 10.999
9.5 | 0.735 | 0.07204 | -0.012 | 10.198
10 | 0.734 | 0.07711 | -0.012 | 9.518
10.5 | 0.728 | 0.0846 | -0.013 | 8.61
11 | 0.719 | 0.09148 | -0.013 | 7.856
11.5 | 0.705 | 0.09875 | -0.013 | 7.14
12 | 0.688 | 0.10813 | -0.013 | 6.365
12.5 | 0.669 | 0.11951 | -0.014 | 5.595
13 | 0.647 | 0.13165 | -0.014 | 4.912
13.5 | 0.618 | 0.14562 | -0.014 | 4.241
14 | 0.586 | 0.15764 | -0.015 | 3.716
14.5 | 0.553 | 0.17207 | -0.015 | 3.216

## 20. Re 250k Mach 0.10 (2)
BIGFOIL.COM POLAR EXPORT
NACA67-110 a=0.8
NACA67-110 a=0.8 |  |  |  | Cl Max: | 0.856 | at alpha= | 7 | deg
XFOIL ncrit=9 |  |  |  | L/D Max: | 47.0059 | at alpha= | 3 | deg
Re: | 250000 |  |  | Cd Min: | 0.03748 | at alpha= | 7 | deg
Mach: | 0.1 |  |  | Cl=0 at alpha= | -99 | deg
|  |  |  | @ Cl=0.1, Cd= | 0.018189
|  |  |  | @ Cl=0.4, Cd= | 0.015289
|  |  |  | @ Cl=0.6, Cd= | 0.016111
alpha (deg) | Cl | Cd | Cm | Cl/Cd
0 | 0.074 | 0.01826 | -0.0206 | 4.0526
0.5 | 0.1359 | 0.01809 | -0.0231 | 7.5124
1 | 0.2166 | 0.01812 | -0.0292 | 11.9536
1.5 | 0.281 | 0.01797 | -0.0316 | 15.6372
2 | 0.463 | 0.01387 | -0.0518 | 33.3814
2.5 | 0.5258 | 0.01214 | -0.0512 | 43.3114
3 | 0.5542 | 0.01179 | -0.0429 | 47.0059
3.5 | 0.5677 | 0.01526 | -0.0366 | 37.2018
4 | 0.614 | 0.01648 | -0.0354 | 37.2573
4.5 | 0.6582 | 0.018 | -0.0337 | 36.5667
5 | 0.7117 | 0.02002 | -0.0338 | 35.5495
5.5 | 0.7673 | 0.02261 | -0.0337 | 33.9363
6 | 0.8122 | 0.02618 | -0.031 | 31.0237
6.5 | 0.8434 | 0.03043 | -0.0261 | 27.7161
7 | 0.856 | 0.03748 | -0.0183 | 22.8388

## 21. Re 250k Mach 0.25 (1)
BIGFOIL.COM POLAR EXPORT
NACA67-110 a=0.8
NACA67-110 a=0.8 |  |  |  | Cl Max: | 0.691 | at alpha= | 8.5 | deg
JavaFoil+Calcfoil stall+Eppler ext transition |  |  |  | L/D Max: | 46.493 | at alpha= | 2.5 | deg
Re: | 250000 |  |  | Cd Min: | 0.00781 | at alpha= | -0.5 | deg
Mach: | 0.25 |  |  | Cl=0 at alpha= | -0.8 | deg
|  |  |  | @ Cl=0.1, Cd= | 0.007954
|  |  |  | @ Cl=0.4, Cd= | 0.15788
|  |  |  | @ Cl=0.6, Cd= | 0.15788
alpha (deg) | Cl | Cd | Cm | Cl/Cd
-13.5 | -0.217 | 0.16706 | 0.001 | -1.301
-13 | -0.282 | 0.14938 | 0 | -1.889
-12.5 | -0.339 | 0.13695 | 0 | -2.475
-12 | -0.39 | 0.1282 | 0 | -3.044
-11.5 | -0.436 | 0.1213 | 0 | -3.595
-11 | -0.476 | 0.10277 | -0.001 | -4.633
-10.5 | -0.51 | 0.09849 | -0.001 | -5.175
-10 | -0.536 | 0.09076 | -0.001 | -5.905
-9.5 | -0.555 | 0.08 | -0.002 | -6.933
-9 | -0.565 | 0.07345 | -0.002 | -7.695
-8.5 | -0.568 | 0.06824 | -0.002 | -8.317
-8 | -0.562 | 0.06193 | -0.003 | -9.074
-7.5 | -0.549 | 0.05621 | -0.003 | -9.762
-7 | -0.528 | 0.05208 | -0.003 | -10.147
-6.5 | -0.502 | 0.04816 | -0.004 | -10.43
-6 | -0.471 | 0.04467 | -0.004 | -10.538
-5.5 | -0.435 | 0.04146 | -0.004 | -10.489
-5 | -0.395 | 0.03916 | -0.005 | -10.093
-4.5 | -0.352 | 0.03698 | -0.005 | -9.515
-4 | -0.38 | 0.01229 | -0.014 | -30.923
-3.5 | -0.323 | 0.01201 | -0.014 | -26.884
-3 | -0.265 | 0.01164 | -0.015 | -22.746
-2.5 | -0.205 | 0.01131 | -0.016 | -18.169
-2 | -0.146 | 0.01102 | -0.017 | -13.202
-1.5 | -0.084 | 0.00792 | -0.018 | -10.582
-1 | -0.024 | 0.00785 | -0.018 | -3.061
-0.5 | 0.036 | 0.00781 | -0.019 | 4.627
0 | 0.096 | 0.00795 | -0.02 | 12.058
0.5 | 0.156 | 0.00801 | -0.021 | 19.433
1 | 0.215 | 0.00807 | -0.022 | 26.616
1.5 | 0.274 | 0.00816 | -0.023 | 33.566
2 | 0.332 | 0.00827 | -0.023 | 40.202
2.5 | 0.39 | 0.0084 | -0.024 | 46.493
3 | 0.455 | 0.01258 | -0.026 | 36.216
3.5 | 0.513 | 0.01304 | -0.027 | 39.314
4 | 0.569 | 0.01347 | -0.027 | 42.211
4.5 | 0.622 | 0.01391 | -0.028 | 44.714
5 | 0.546 | 0.038 | -0.014 | 14.381
5.5 | 0.582 | 0.04103 | -0.012 | 14.186
6 | 0.615 | 0.04385 | -0.012 | 14.026
6.5 | 0.643 | 0.04705 | -0.013 | 13.673
7 | 0.666 | 0.05095 | -0.012 | 13.063
7.5 | 0.681 | 0.0545 | -0.012 | 12.504
8 | 0.69 | 0.05974 | -0.012 | 11.551
8.5 | 0.691 | 0.06462 | -0.012 | 10.689
9 | 0.683 | 0.07086 | -0.012 | 9.642
9.5 | 0.667 | 0.07757 | -0.012 | 8.604
10 | 0.643 | 0.08886 | -0.013 | 7.239
10.5 | 0.611 | 0.09861 | -0.013 | 6.199
11 | 0.572 | 0.10997 | -0.013 | 5.199
11.5 | 0.526 | 0.12686 | -0.014 | 4.144
12 | 0.474 | 0.12063 | -0.014 | 3.929
12.5 | 0.417 | 0.13108 | -0.015 | 3.181
13 | 0.355 | 0.14705 | -0.015 | 2.414
13.5 | 0.277 | 0.15788 | -0.016 | 1.756

## 22. Re 250k Mach 0.25 (2)
BIGFOIL.COM POLAR EXPORT
NACA67-110 a=0.8
NACA67-110 a=0.8 |  |  |  | Cl Max: | 0.8521 | at alpha= | 7 | deg
XFOIL ncrit=9 |  |  |  | L/D Max: | 40.8696 | at alpha= | 3 | deg
Re: | 250000 |  |  | Cd Min: | 0.12199 | at alpha= | 12 | deg
Mach: | 0.25 |  |  | Cl=0 at alpha= | -99 | deg
|  |  |  | @ Cl=0.1, Cd= | 0.01843
|  |  |  | @ Cl=0.4, Cd= | 0.015702
|  |  |  | @ Cl=0.6, Cd= | 0.016506
alpha (deg) | Cl | Cd | Cm | Cl/Cd
0 | 0.0586 | 0.01844 | -0.0176 | 3.1779
0.5 | 0.1376 | 0.01842 | -0.0232 | 7.4701
1 | 0.2079 | 0.01842 | -0.0269 | 11.2866
1.5 | 0.2994 | 0.0182 | -0.0343 | 16.4505
2 | 0.4778 | 0.01377 | -0.0526 | 34.6986
3 | 0.5452 | 0.01334 | -0.039 | 40.8696
3.5 | 0.5734 | 0.01579 | -0.0348 | 36.3141
4 | 0.6213 | 0.01708 | -0.0334 | 36.3759
4.5 | 0.6667 | 0.01879 | -0.0313 | 35.4816
5 | 0.724 | 0.02176 | -0.0314 | 33.2721
5.5 | 0.7821 | 0.02434 | -0.0309 | 32.1323
6 | 0.8291 | 0.02914 | -0.0282 | 28.4523
6.5 | 0.8503 | 0.03376 | -0.0213 | 25.1866
7 | 0.8521 | 0.04036 | -0.0121 | 21.1125
7.5 | 0.8356 | 0.04942 | 0.0012 | 16.9081
8 | 0.821 | 0.05342 | 0.011 | 15.3688
8.5 | 0.8012 | 0.05771 | 0.0209 | 13.8832
9 | 0.7689 | 0.06758 | 0.0286 | 11.3776
9.5 | 0.7351 | 0.07213 | 0.0366 | 10.1913
10 | 0.6937 | 0.07765 | 0.0408 | 8.9337
10.5 | 0.654 | 0.0864 | 0.0376 | 7.5694
11 | 0.6245 | 0.10194 | 0.0227 | 6.1262
11.5 | 0.6164 | 0.11305 | 0.0157 | 5.4525
12 | 0.6175 | 0.12199 | 0.0116 | 5.0619

## 23. Re 250k Mach 0.50 (1)
BIGFOIL.COM POLAR EXPORT
NACA67-110 a=0.8
NACA67-110 a=0.8 |  |  |  | Cl Max: | 1.096 | at alpha= | 20 | deg
JavaFoil+Calcfoil stall+Eppler ext transition |  |  |  | L/D Max: | 42.216 | at alpha= | 2 | deg
Re: | 250000 |  |  | Cd Min: | 0.00818 | at alpha= | -0.5 | deg
Mach: | 0.5 |  |  | Cl=0 at alpha= | -0.79851 | deg
|  |  |  | @ Cl=0.1, Cd= | 0.0083054
|  |  |  | @ Cl=0.4, Cd= | 0.010589
|  |  |  | @ Cl=0.6, Cd= | 0.14793
alpha (deg) | Cl | Cd | Cm | Cl/Cd
-20 | -1.024 | 0.26 | 0.007 | -3.938
-19.5 | -0.998 | 0.25003 | 0.007 | -3.993
-19 | -0.97 | 0.24395 | 0.006 | -3.975
-18.5 | -0.944 | 0.24347 | 0.006 | -3.877
-18 | -0.918 | 0.24248 | 0.005 | -3.786
-17.5 | -0.892 | 0.28971 | 0.005 | -3.08
-17 | -0.866 | 0.23108 | 0.004 | -3.749
-16.5 | -0.839 | 0.21598 | 0.004 | -3.883
-16 | -0.812 | 0.20816 | 0.003 | -3.902
-15.5 | -0.786 | 0.19998 | 0.003 | -3.931
-15 | -0.76 | 0.18788 | 0.003 | -4.045
-14.5 | -0.734 | 0.18236 | 0.002 | -4.024
-14 | -0.708 | 0.17822 | 0.002 | -3.971
-13.5 | -0.68 | 0.17792 | 0.001 | -3.82
-13 | -0.653 | 0.17128 | 0.001 | -3.814
-12.5 | -0.627 | 0.16776 | 0 | -3.737
-12 | -0.6 | 0.16433 | 0 | -3.654
-11.5 | -0.574 | 0.15969 | -0.001 | -3.595
-11 | -0.548 | 0.15656 | -0.001 | -3.497
-10.5 | -0.52 | 0.14139 | -0.001 | -3.678
-10 | -0.493 | 0.13167 | -0.002 | -3.748
-9.5 | -0.467 | 0.12338 | -0.002 | -3.784
-9 | -0.44 | 0.13506 | -0.002 | -3.259
-8.5 | -0.413 | 0.1137 | -0.003 | -3.632
-8 | -0.386 | 0.10985 | -0.003 | -3.516
-7.5 | -0.36 | 0.10353 | -0.003 | -3.473
-7 | -0.333 | 0.1029 | -0.004 | -3.235
-6.5 | -0.306 | 0.09737 | -0.004 | -3.144
-6 | -0.402 | 0.06123 | -0.004 | -6.569
-5.5 | -0.44 | 0.04815 | -0.005 | -9.142
-5 | -0.421 | 0.04248 | -0.005 | -9.913
-4.5 | -0.382 | 0.03913 | -0.005 | -9.764
-4 | -0.337 | 0.03636 | -0.006 | -9.272
-3.5 | -0.29 | 0.03372 | -0.008 | -8.588
-3 | -0.293 | 0.01237 | -0.017 | -23.696
-2.5 | -0.228 | 0.01197 | -0.018 | -19.061
-2 | -0.162 | 0.01159 | -0.019 | -13.968
-1.5 | -0.093 | 0.00832 | -0.019 | -11.192
-1 | -0.027 | 0.00823 | -0.02 | -3.247
-0.5 | 0.04 | 0.00818 | -0.021 | 4.919
0 | 0.107 | 0.00832 | -0.022 | 12.82
0.5 | 0.173 | 0.0084 | -0.023 | 20.635
1 | 0.239 | 0.00848 | -0.024 | 28.196
1.5 | 0.305 | 0.0086 | -0.025 | 35.436
2 | 0.369 | 0.00875 | -0.026 | 42.216
2.5 | 0.441 | 0.01302 | -0.028 | 33.91
3 | 0.505 | 0.01353 | -0.028 | 37.334
3.5 | 0.567 | 0.01415 | -0.029 | 40.048
4 | 0.512 | 0.03467 | -0.016 | 14.755
4.5 | 0.55 | 0.03806 | -0.013 | 14.455
5 | 0.581 | 0.04145 | -0.013 | 14.005
5.5 | 0.59 | 0.04657 | -0.013 | 12.676
6 | 0.537 | 0.05777 | -0.011 | 9.297
6.5 | 0.39 | 0.09148 | -0.012 | 4.264
7 | 0.417 | 0.09937 | -0.014 | 4.196
7.5 | 0.443 | 0.10244 | -0.015 | 4.329
8 | 0.47 | 0.10796 | -0.015 | 4.352
8.5 | 0.496 | 0.11116 | -0.015 | 4.463
9 | 0.523 | 0.13179 | -0.017 | 3.97
9.5 | 0.549 | 0.1344 | -0.018 | 4.089
10 | 0.576 | 0.14322 | -0.018 | 4.02
10.5 | 0.602 | 0.14832 | -0.018 | 4.058
11 | 0.629 | 0.14744 | -0.021 | 4.268
11.5 | 0.655 | 0.15053 | -0.021 | 4.354
12 | 0.681 | 0.15423 | -0.022 | 4.418
12.5 | 0.707 | 0.1583 | -0.022 | 4.468
13 | 0.733 | 0.17224 | -0.022 | 4.257
13.5 | 0.761 | 0.17622 | -0.025 | 4.318
14 | 0.787 | 0.18031 | -0.025 | 4.363
14.5 | 0.812 | 0.18459 | -0.025 | 4.401
15 | 0.838 | 0.19733 | -0.026 | 4.247
15.5 | 0.864 | 0.20937 | -0.026 | 4.125
16 | 0.891 | 0.21817 | -0.028 | 4.085
16.5 | 0.917 | 0.21471 | -0.029 | 4.272
17 | 0.943 | 0.22247 | -0.029 | 4.237
17.5 | 0.968 | 0.23612 | -0.03 | 4.098
18 | 0.993 | 0.24226 | -0.03 | 4.099
18.5 | 1.019 | 0.24436 | -0.031 | 4.171
19 | 1.046 | 0.24896 | -0.033 | 4.203
19.5 | 1.071 | 0.25259 | -0.033 | 4.242
20 | 1.096 | 0.26063 | -0.034 | 4.207

## 24. Re 250k Mach 0.50 (2)
BIGFOIL.COM POLAR EXPORT
NACA67-110 a=0.8
NACA67-110 a=0.8 |  |  |  | Cl Max: | 0.834 | at alpha= | 6 | deg
XFOIL ncrit=9 |  |  |  | L/D Max: | 41.0784 | at alpha= | 2.5 | deg
Re: | 250000 |  |  | Cd Min: | 0.11653 | at alpha= | 11 | deg
Mach: | 0.5 |  |  | Cl=0 at alpha= | -99 | deg
|  |  |  | @ Cl=0.1, Cd= | 0.019761
|  |  |  | @ Cl=0.4, Cd= | 0.016966
|  |  |  | @ Cl=0.6, Cd= | 0.11653
alpha (deg) | Cl | Cd | Cm | Cl/Cd
0 | 0.0517 | 0.01974 | -0.0167 | 2.619
0.5 | 0.144 | 0.01978 | -0.0235 | 7.2801
1 | 0.2023 | 0.01981 | -0.0232 | 10.212
1.5 | 0.2928 | 0.01953 | -0.0288 | 14.9923
2 | 0.5106 | 0.01432 | -0.0508 | 35.6564
2.5 | 0.5447 | 0.01326 | -0.0396 | 41.0784
3 | 0.5508 | 0.01641 | -0.0301 | 33.5649
3.5 | 0.5874 | 0.01787 | -0.0246 | 32.8707
4 | 0.6469 | 0.01996 | -0.0231 | 32.4098
4.5 | 0.7151 | 0.02259 | -0.0221 | 31.6556
5 | 0.775 | 0.02684 | -0.02 | 28.8748
5.5 | 0.8175 | 0.03218 | -0.0153 | 25.404
6 | 0.834 | 0.0383 | -0.0083 | 21.7755
6.5 | 0.8136 | 0.04322 | 0.0039 | 18.8246
7 | 0.7791 | 0.04722 | 0.0174 | 16.4994
7.5 | 0.7283 | 0.04984 | 0.0329 | 14.6128
8 | 0.6794 | 0.05311 | 0.0455 | 12.7923
8.5 | 0.6357 | 0.06227 | 0.0482 | 10.2088
9 | 0.6099 | 0.07169 | 0.0458 | 8.5075
10 | 0.5951 | 0.09593 | 0.0341 | 6.2035
10.5 | 0.5806 | 0.1079 | 0.0217 | 5.3809
11 | 0.5859 | 0.11653 | 0.0179 | 5.0279

## 25. Re 500k Mach 0.00 (1)
BIGFOIL.COM POLAR EXPORT
NACA67-110 a=0.8
NACA67-110 a=0.8 |  |  |  | Cl Max: | 0.744 | at alpha= | 10 | deg
JavaFoil+Calcfoil stall+Eppler ext transition |  |  |  | L/D Max: | 67.794 | at alpha= | 2.5 | deg
Re: | 500000 |  |  | Cd Min: | 0.00543 | at alpha= | 1 | deg
Mach: | 0 |  |  | Cl=0 at alpha= | -0.79661 | deg
|  |  |  | @ Cl=0.1, Cd= | 0.0057031
|  |  |  | @ Cl=0.4, Cd= | 0.0069207
|  |  |  | @ Cl=0.6, Cd= | 0.14176
alpha (deg) | Cl | Cd | Cm | Cl/Cd
-15.5 | -0.494 | 0.15221 | 0.002 | -3.246
-15 | -0.514 | 0.14555 | 0.002 | -3.529
-14.5 | -0.533 | 0.13651 | 0.001 | -3.904
-14 | -0.552 | 0.12957 | 0.001 | -4.257
-13.5 | -0.569 | 0.11664 | 0.001 | -4.88
-13 | -0.585 | 0.10931 | 0 | -5.355
-12.5 | -0.6 | 0.1023 | 0 | -5.863
-12 | -0.612 | 0.09775 | 0 | -6.258
-11.5 | -0.621 | 0.09027 | 0 | -6.882
-11 | -0.627 | 0.08296 | -0.001 | -7.564
-10.5 | -0.63 | 0.07641 | -0.001 | -8.247
-10 | -0.629 | 0.07133 | -0.001 | -8.817
-9.5 | -0.623 | 0.06591 | -0.002 | -9.458
-9 | -0.613 | 0.06187 | -0.002 | -9.914
-8.5 | -0.599 | 0.05834 | -0.002 | -10.268
-8 | -0.58 | 0.05363 | -0.003 | -10.814
-7.5 | -0.556 | 0.04993 | -0.003 | -11.144
-7 | -0.529 | 0.04675 | -0.003 | -11.316
-6.5 | -0.498 | 0.044 | -0.004 | -11.313
-6 | -0.463 | 0.041 | -0.004 | -11.295
-5.5 | -0.426 | 0.0384 | -0.005 | -11.098
-5 | -0.478 | 0.01063 | -0.012 | -44.98
-4.5 | -0.425 | 0.01039 | -0.012 | -40.889
-4 | -0.37 | 0.01034 | -0.013 | -35.798
-3.5 | -0.314 | 0.00849 | -0.014 | -36.985
-3 | -0.257 | 0.00872 | -0.015 | -29.479
-2.5 | -0.199 | 0.00845 | -0.016 | -23.595
-2 | -0.14 | 0.00571 | -0.017 | -24.579
-1.5 | -0.082 | 0.00569 | -0.017 | -14.447
-1 | -0.024 | 0.00566 | -0.018 | -4.158
-0.5 | 0.035 | 0.00564 | -0.019 | 6.27
0 | 0.094 | 0.0057 | -0.02 | 16.446
0.5 | 0.152 | 0.00573 | -0.021 | 26.544
1 | 0.21 | 0.00543 | -0.022 | 38.709
1.5 | 0.268 | 0.00549 | -0.022 | 48.842
2 | 0.326 | 0.00555 | -0.023 | 58.713
2.5 | 0.383 | 0.00564 | -0.024 | 67.794
3 | 0.443 | 0.01016 | -0.025 | 43.568
3.5 | 0.499 | 0.01053 | -0.026 | 47.358
4 | 0.553 | 0.0111 | -0.027 | 49.858
4.5 | 0.606 | 0.01152 | -0.028 | 52.618
5 | 0.656 | 0.01195 | -0.028 | 54.887
5.5 | 0.703 | 0.01241 | -0.029 | 56.654
6 | 0.606 | 0.04044 | -0.014 | 14.989
6.5 | 0.638 | 0.04339 | -0.014 | 14.709
7 | 0.666 | 0.04648 | -0.014 | 14.334
7.5 | 0.69 | 0.04932 | -0.014 | 14
8 | 0.71 | 0.05285 | -0.013 | 13.439
8.5 | 0.726 | 0.05696 | -0.013 | 12.741
9 | 0.736 | 0.06078 | -0.013 | 12.117
9.5 | 0.743 | 0.06582 | -0.014 | 11.287
10 | 0.744 | 0.06984 | -0.013 | 10.659
10.5 | 0.742 | 0.07688 | -0.013 | 9.651
11 | 0.735 | 0.08193 | -0.013 | 8.976
11.5 | 0.725 | 0.08754 | -0.013 | 8.286
12 | 0.712 | 0.09415 | -0.014 | 7.564
12.5 | 0.696 | 0.10212 | -0.014 | 6.819
13 | 0.678 | 0.10689 | -0.014 | 6.345
13.5 | 0.653 | 0.12342 | -0.014 | 5.291
14 | 0.625 | 0.12499 | -0.015 | 5.002
14.5 | 0.597 | 0.13285 | -0.016 | 4.49
15 | 0.568 | 0.14176 | -0.016 | 4.005

## 26. Re 500k Mach 0.00 (2)
BIGFOIL.COM POLAR EXPORT
NACA67-110 a=0.8
NACA67-110 a=0.8 |  |  |  | Cl Max: | 0.6643 | at alpha= | 6.5 | deg
XFOIL ncrit=9 |  |  |  | L/D Max: | 51.5104 | at alpha= | 3 | deg
Re: | 500000 |  |  | Cd Min: | 0.01646 | at alpha= | 6.5 | deg
Mach: | 0 |  |  | Cl=0 at alpha= | -99 | deg
|  |  |  | @ Cl=0.1, Cd= | 0.010901
|  |  |  | @ Cl=0.4, Cd= | 0.0087704
|  |  |  | @ Cl=0.6, Cd= | 0.014894
alpha (deg) | Cl | Cd | Cm | Cl/Cd
0 | 0.0493 | 0.01098 | -0.0135 | 4.49
0.5 | 0.1139 | 0.01088 | -0.0154 | 10.4688
1 | 0.1633 | 0.01075 | -0.0142 | 15.1907
1.5 | 0.2376 | 0.0098 | -0.017 | 24.2449
2 | 0.2913 | 0.00844 | -0.0149 | 34.5142
2.5 | 0.3455 | 0.00805 | -0.0142 | 42.9193
3 | 0.3956 | 0.00768 | -0.0126 | 51.5104
3.5 | 0.4002 | 0.00882 | -0.0019 | 45.3741
4 | 0.4088 | 0.01084 | 0.0063 | 37.7122
4.5 | 0.4519 | 0.01185 | 0.008 | 38.135
5 | 0.4996 | 0.01284 | 0.0089 | 38.9097
5.5 | 0.5485 | 0.01352 | 0.0096 | 40.5695
6 | 0.6051 | 0.01503 | 0.0084 | 40.2595
6.5 | 0.6643 | 0.01646 | 0.0068 | 40.3584

## 27. Re 500k Mach 0.10 (1)
BIGFOIL.COM POLAR EXPORT
NACA67-110 a=0.8
NACA67-110 a=0.8 |  |  |  | Cl Max: | 0.735 | at alpha= | 9.5 | deg
JavaFoil+Calcfoil stall+Eppler ext transition |  |  |  | L/D Max: | 68.063 | at alpha= | 2.5 | deg
Re: | 500000 |  |  | Cd Min: | 0.00544 | at alpha= | 1 | deg
Mach: | 0.1 |  |  | Cl=0 at alpha= | -0.8 | deg
|  |  |  | @ Cl=0.1, Cd= | 0.005722
|  |  |  | @ Cl=0.4, Cd= | 0.0068382
|  |  |  | @ Cl=0.6, Cd= | 0.1343
alpha (deg) | Cl | Cd | Cm | Cl/Cd
-15 | -0.472 | 0.1482 | 0.002 | -3.183
-14.5 | -0.494 | 0.13755 | 0.001 | -3.591
-14 | -0.516 | 0.13137 | 0.001 | -3.926
-13.5 | -0.537 | 0.1183 | 0.001 | -4.537
-13 | -0.556 | 0.11105 | 0 | -5.009
-12.5 | -0.574 | 0.10648 | 0 | -5.393
-12 | -0.59 | 0.10032 | 0 | -5.877
-11.5 | -0.602 | 0.09383 | 0 | -6.421
-11 | -0.612 | 0.08322 | -0.001 | -7.354
-10.5 | -0.618 | 0.07979 | -0.001 | -7.744
-10 | -0.619 | 0.07158 | -0.001 | -8.654
-9.5 | -0.616 | 0.06685 | -0.002 | -9.22
-9 | -0.609 | 0.06235 | -0.002 | -9.761
-8.5 | -0.596 | 0.05789 | -0.002 | -10.295
-8 | -0.578 | 0.05399 | -0.003 | -10.712
-7.5 | -0.556 | 0.05068 | -0.003 | -10.973
-7 | -0.529 | 0.0472 | -0.003 | -11.217
-6.5 | -0.499 | 0.0441 | -0.004 | -11.31
-6 | -0.464 | 0.04108 | -0.004 | -11.308
-5.5 | -0.428 | 0.03854 | -0.005 | -11.092
-5 | -0.389 | 0.03584 | -0.006 | -10.846
-4.5 | -0.427 | 0.01025 | -0.013 | -41.61
-4 | -0.372 | 0.01035 | -0.013 | -35.911
-3.5 | -0.316 | 0.00851 | -0.014 | -37.066
-3 | -0.258 | 0.00872 | -0.015 | -29.634
-2.5 | -0.2 | 0.0085 | -0.016 | -23.581
-2 | -0.141 | 0.00572 | -0.017 | -24.66
-1.5 | -0.083 | 0.0057 | -0.017 | -14.49
-1 | -0.024 | 0.00566 | -0.018 | -4.176
-0.5 | 0.036 | 0.00565 | -0.019 | 6.292
0 | 0.094 | 0.00572 | -0.02 | 16.476
0.5 | 0.153 | 0.00574 | -0.021 | 26.658
1 | 0.211 | 0.00544 | -0.022 | 38.836
1.5 | 0.269 | 0.00549 | -0.023 | 49.107
2 | 0.327 | 0.00557 | -0.023 | 58.737
2.5 | 0.384 | 0.00565 | -0.024 | 68.063
3 | 0.445 | 0.01018 | -0.025 | 43.674
3.5 | 0.501 | 0.01055 | -0.026 | 47.47
4 | 0.556 | 0.01114 | -0.027 | 49.905
4.5 | 0.609 | 0.01159 | -0.028 | 52.547
5 | 0.659 | 0.012 | -0.029 | 54.865
5.5 | 0.705 | 0.01242 | -0.029 | 56.768
6 | 0.608 | 0.04064 | -0.014 | 14.955
6.5 | 0.639 | 0.04346 | -0.014 | 14.709
7 | 0.667 | 0.04666 | -0.014 | 14.292
7.5 | 0.69 | 0.04957 | -0.013 | 13.917
8 | 0.709 | 0.0534 | -0.014 | 13.271
8.5 | 0.723 | 0.05698 | -0.014 | 12.68
9 | 0.731 | 0.06216 | -0.013 | 11.762
9.5 | 0.735 | 0.06681 | -0.013 | 11.001
10 | 0.734 | 0.07134 | -0.013 | 10.292
10.5 | 0.728 | 0.07662 | -0.013 | 9.508
11 | 0.719 | 0.08284 | -0.013 | 8.676
11.5 | 0.705 | 0.08968 | -0.013 | 7.864
12 | 0.688 | 0.09642 | -0.014 | 7.139
12.5 | 0.669 | 0.10245 | -0.014 | 6.528
13 | 0.647 | 0.11095 | -0.015 | 5.831
13.5 | 0.618 | 0.11761 | -0.015 | 5.252
14 | 0.586 | 0.12723 | -0.016 | 4.606
14.5 | 0.554 | 0.1343 | -0.016 | 4.123

## 28. Re 500k Mach 0.10 (2)
BIGFOIL.COM POLAR EXPORT
NACA67-110 a=0.8
NACA67-110 a=0.8 |  |  |  | Cl Max: | 0.8544 | at alpha= | 8.5 | deg
XFOIL ncrit=9 |  |  |  | L/D Max: | 51.6775 | at alpha= | 3 | deg
Re: | 500000 |  |  | Cd Min: | 0.13996 | at alpha= | 13.5 | deg
Mach: | 0.1 |  |  | Cl=0 at alpha= | -0.45321 | deg
|  |  |  | @ Cl=0.1, Cd= | 0.010932
|  |  |  | @ Cl=0.4, Cd= | 0.0091019
|  |  |  | @ Cl=0.6, Cd= | 0.014988
alpha (deg) | Cl | Cd | Cm | Cl/Cd
-13.5 | -0.5304 | 0.13893 | -0.0249 | -3.8177
-13 | -0.5186 | 0.13271 | -0.027 | -3.9078
-12.5 | -0.5124 | 0.12509 | -0.0302 | -4.0963
-12 | -0.5092 | 0.11683 | -0.0339 | -4.3585
-11.5 | -0.5113 | 0.10657 | -0.0404 | -4.7978
-11 | -0.514 | 0.09708 | -0.0454 | -5.2946
-10.5 | -0.5331 | 0.08735 | -0.0489 | -6.103
-10 | -0.5589 | 0.07432 | -0.059 | -7.5202
-9.5 | -0.5763 | 0.06375 | -0.066 | -9.04
-9 | -0.6015 | 0.05075 | -0.0682 | -11.8522
-8.5 | -0.5801 | 0.0454 | -0.0687 | -12.7775
-8 | -0.5615 | 0.04058 | -0.0664 | -13.8369
-7.5 | -0.5583 | 0.02895 | -0.0587 | -19.285
-7 | -0.537 | 0.0227 | -0.0529 | -23.6564
-6.5 | -0.4911 | 0.01922 | -0.0512 | -25.5515
-6 | -0.4405 | 0.01726 | -0.0504 | -25.5214
-5.5 | -0.3966 | 0.01509 | -0.0486 | -26.2823
-5 | -0.3513 | 0.01413 | -0.0469 | -24.862
-4.5 | -0.3075 | 0.01305 | -0.0448 | -23.5632
-4 | -0.2641 | 0.01256 | -0.0426 | -21.0271
-3.5 | -0.225 | 0.012 | -0.0397 | -18.75
-3 | -0.1882 | 0.01087 | -0.0366 | -17.3137
-2.5 | -0.1891 | 0.00885 | -0.0261 | -21.3672
-2 | -0.1484 | 0.00899 | -0.0222 | -16.5072
-1.5 | -0.0946 | 0.00925 | -0.0213 | -10.227
-1 | -0.0432 | 0.00999 | -0.0188 | -4.3243
-0.5 | -0.0051 | 0.01101 | -0.0138 | -0.46322
0 | 0.0494 | 0.01101 | -0.0135 | 4.4868
0.5 | 0.1147 | 0.01091 | -0.0155 | 10.5133
1 | 0.1637 | 0.0108 | -0.0142 | 15.1574
1.5 | 0.2406 | 0.0098 | -0.0174 | 24.551
2 | 0.293 | 0.00845 | -0.015 | 34.6746
2.5 | 0.3469 | 0.00807 | -0.0142 | 42.9864
3 | 0.3974 | 0.00769 | -0.0125 | 51.6775
3.5 | 0.3992 | 0.00893 | -0.0012 | 44.7032
4 | 0.4086 | 0.01095 | 0.0068 | 37.3151
4.5 | 0.4523 | 0.01192 | 0.0085 | 37.9446
5 | 0.5006 | 0.01288 | 0.0094 | 38.8665
5.5 | 0.5494 | 0.01361 | 0.0103 | 40.3674
6 | 0.6063 | 0.01516 | 0.0091 | 39.9934
6.5 | 0.6661 | 0.01666 | 0.0074 | 39.982
7 | 0.7242 | 0.01944 | 0.0062 | 37.2531
7.5 | 0.7817 | 0.02252 | 0.0054 | 34.7114
8 | 0.8326 | 0.02861 | 0.0055 | 29.1017
8.5 | 0.8544 | 0.03864 | 0.0092 | 22.1118
9 | 0.835 | 0.0504 | 0.0182 | 16.5675
9.5 | 0.8048 | 0.05452 | 0.0291 | 14.7616
10 | 0.7798 | 0.05924 | 0.0363 | 13.1634
10.5 | 0.748 | 0.06563 | 0.0403 | 11.3972
11 | 0.6991 | 0.07727 | 0.0376 | 9.0475
11.5 | 0.6576 | 0.09793 | 0.022 | 6.715
12 | 0.6537 | 0.10739 | 0.0173 | 6.0872
12.5 | 0.652 | 0.11564 | 0.0143 | 5.6382
13 | 0.6383 | 0.12959 | 0.0082 | 4.9255
13.5 | 0.6404 | 0.13996 | 0.003 | 4.5756

## 29. Re 500k Mach 0.25 (1)
BIGFOIL.COM POLAR EXPORT
NACA67-110 a=0.8
NACA67-110 a=0.8 |  |  |  | Cl Max: | 0.691 | at alpha= | 8.5 | deg
JavaFoil+Calcfoil stall+Eppler ext transition |  |  |  | L/D Max: | 68.651 | at alpha= | 2.5 | deg
Re: | 500000 |  |  | Cd Min: | 0.00563 | at alpha= | 2 | deg
Mach: | 0.25 |  |  | Cl=0 at alpha= | -0.8 | deg
|  |  |  | @ Cl=0.1, Cd= | 0.0057715
|  |  |  | @ Cl=0.4, Cd= | 0.14098
|  |  |  | @ Cl=0.6, Cd= | 0.14098
alpha (deg) | Cl | Cd | Cm | Cl/Cd
-13.5 | -0.218 | 0.15259 | 0.001 | -1.426
-13 | -0.282 | 0.13127 | 0.001 | -2.152
-12.5 | -0.339 | 0.11859 | 0 | -2.86
-12 | -0.39 | 0.10916 | 0 | -3.576
-11.5 | -0.436 | 0.10552 | 0 | -4.134
-11 | -0.476 | 0.0941 | -0.001 | -5.062
-10.5 | -0.51 | 0.08648 | -0.001 | -5.896
-10 | -0.536 | 0.08086 | -0.001 | -6.63
-9.5 | -0.555 | 0.07286 | -0.002 | -7.616
-9 | -0.565 | 0.06768 | -0.002 | -8.355
-8.5 | -0.568 | 0.06103 | -0.002 | -9.304
-8 | -0.562 | 0.05721 | -0.003 | -9.828
-7.5 | -0.549 | 0.05181 | -0.003 | -10.596
-7 | -0.529 | 0.04845 | -0.003 | -10.91
-6.5 | -0.502 | 0.04484 | -0.004 | -11.205
-6 | -0.471 | 0.0419 | -0.004 | -11.237
-5.5 | -0.435 | 0.039 | -0.005 | -11.154
-5 | -0.397 | 0.03652 | -0.006 | -10.856
-4.5 | -0.436 | 0.01087 | -0.013 | -40.129
-4 | -0.381 | 0.01052 | -0.014 | -36.209
-3.5 | -0.324 | 0.01017 | -0.015 | -31.8
-3 | -0.265 | 0.00981 | -0.015 | -27.031
-2.5 | -0.206 | 0.00856 | -0.016 | -24.032
-2 | -0.146 | 0.00837 | -0.017 | -17.417
-1.5 | -0.085 | 0.00575 | -0.018 | -14.74
-1 | -0.024 | 0.00572 | -0.019 | -4.243
-0.5 | 0.036 | 0.0057 | -0.02 | 6.403
0 | 0.097 | 0.00577 | -0.021 | 16.765
0.5 | 0.157 | 0.0058 | -0.021 | 27.065
1 | 0.217 | 0.00585 | -0.022 | 37.06
1.5 | 0.277 | 0.0059 | -0.023 | 46.889
2 | 0.336 | 0.00563 | -0.024 | 59.596
2.5 | 0.394 | 0.00574 | -0.025 | 68.651
3 | 0.456 | 0.01037 | -0.026 | 43.999
3.5 | 0.514 | 0.01083 | -0.027 | 47.438
4 | 0.57 | 0.01122 | -0.028 | 50.776
4.5 | 0.623 | 0.01168 | -0.028 | 53.324
5 | 0.672 | 0.01232 | -0.029 | 54.581
5.5 | 0.585 | 0.03812 | -0.015 | 15.351
6 | 0.616 | 0.04137 | -0.013 | 14.886
6.5 | 0.644 | 0.04425 | -0.014 | 14.558
7 | 0.666 | 0.04761 | -0.013 | 13.992
7.5 | 0.682 | 0.05124 | -0.013 | 13.309
8 | 0.69 | 0.05551 | -0.013 | 12.438
8.5 | 0.691 | 0.05985 | -0.013 | 11.548
9 | 0.683 | 0.06503 | -0.013 | 10.509
9.5 | 0.668 | 0.07152 | -0.013 | 9.334
10 | 0.643 | 0.07877 | -0.013 | 8.167
10.5 | 0.611 | 0.08333 | -0.014 | 7.338
11 | 0.572 | 0.08883 | -0.014 | 6.438
11.5 | 0.526 | 0.09697 | -0.015 | 5.424
12 | 0.474 | 0.10616 | -0.015 | 4.466
12.5 | 0.417 | 0.11646 | -0.016 | 3.582
13 | 0.355 | 0.13026 | -0.016 | 2.727
13.5 | 0.277 | 0.14098 | -0.017 | 1.967

## 30. Re 500k Mach 0.25 (2)
BIGFOIL.COM POLAR EXPORT
NACA67-110 a=0.8
NACA67-110 a=0.8 |  |  |  | Cl Max: | 0.8306 | at alpha= | 8.5 | deg
XFOIL ncrit=9 |  |  |  | L/D Max: | 52.3742 | at alpha= | 3 | deg
Re: | 500000 |  |  | Cd Min: | 0.14387 | at alpha= | 13.5 | deg
Mach: | 0.25 |  |  | Cl=0 at alpha= | -0.44014 | deg
|  |  |  | @ Cl=0.1, Cd= | 0.011156
|  |  |  | @ Cl=0.4, Cd= | 0.010265
|  |  |  | @ Cl=0.6, Cd= | 0.01559
alpha (deg) | Cl | Cd | Cm | Cl/Cd
-13.5 | -0.5206 | 0.14298 | -0.0242 | -3.6411
-13 | -0.5102 | 0.13598 | -0.0271 | -3.752
-12.5 | -0.5033 | 0.12815 | -0.0306 | -3.9274
-12 | -0.5008 | 0.11912 | -0.036 | -4.2042
-11.5 | -0.4987 | 0.11014 | -0.041 | -4.5279
-11 | -0.5002 | 0.10128 | -0.0448 | -4.9388
-10.5 | -0.5283 | 0.09166 | -0.0457 | -5.7637
-10 | -0.5398 | 0.08305 | -0.0489 | -6.4997
-9.5 | -0.5452 | 0.06844 | -0.0651 | -7.9661
-9 | -0.5503 | 0.05867 | -0.0728 | -9.3796
-8.5 | -0.5489 | 0.05137 | -0.0744 | -10.6852
-8 | -0.528 | 0.04653 | -0.073 | -11.3475
-7.5 | -0.5202 | 0.04102 | -0.0683 | -12.6816
-7 | -0.5354 | 0.02665 | -0.0593 | -20.0901
-6.5 | -0.5007 | 0.0215 | -0.0553 | -23.2884
-6 | -0.4553 | 0.01906 | -0.0529 | -23.8877
-5.5 | -0.4062 | 0.01596 | -0.0515 | -25.4511
-5 | -0.3572 | 0.01469 | -0.0499 | -24.3159
-4.5 | -0.3095 | 0.01365 | -0.0481 | -22.674
-4 | -0.2721 | 0.01289 | -0.0444 | -21.1094
-3.5 | -0.229 | 0.01231 | -0.0417 | -18.6028
-3 | -0.1852 | 0.0115 | -0.0393 | -16.1043
-2.5 | -0.1829 | 0.00964 | -0.0296 | -18.973
-2 | -0.1533 | 0.00908 | -0.023 | -16.8833
-1.5 | -0.0972 | 0.00938 | -0.0221 | -10.3625
-1 | -0.061 | 0.01013 | -0.0168 | -6.0217
-0.5 | -0.0068 | 0.01121 | -0.0139 | -0.6066
0 | 0.05 | 0.01118 | -0.0138 | 4.4723
0.5 | 0.1137 | 0.01115 | -0.0151 | 10.1973
1 | 0.1681 | 0.01099 | -0.0145 | 15.2957
1.5 | 0.2374 | 0.01017 | -0.016 | 23.3432
2 | 0.3021 | 0.00862 | -0.0153 | 35.0464
2.5 | 0.3566 | 0.00812 | -0.0141 | 43.9163
3 | 0.4059 | 0.00775 | -0.0116 | 52.3742
3.5 | 0.3938 | 0.00952 | 0.0024 | 41.3655
4 | 0.4092 | 0.01137 | 0.0096 | 35.9894
4.5 | 0.4552 | 0.01219 | 0.0114 | 37.3421
5 | 0.505 | 0.01316 | 0.0126 | 38.3739
5.5 | 0.5522 | 0.01435 | 0.0141 | 38.4808
6 | 0.6135 | 0.01594 | 0.0128 | 38.4881
6.5 | 0.677 | 0.01803 | 0.0111 | 37.5485
7 | 0.7392 | 0.02158 | 0.01 | 34.2539
7.5 | 0.7897 | 0.0267 | 0.011 | 29.5768
8 | 0.8193 | 0.03602 | 0.0136 | 22.7457
8.5 | 0.8306 | 0.04563 | 0.0158 | 18.2029
9 | 0.7889 | 0.04931 | 0.0296 | 15.9988
10 | 0.6963 | 0.06806 | 0.0415 | 10.2307
10.5 | 0.6573 | 0.08063 | 0.0348 | 8.1521
11 | 0.6373 | 0.09574 | 0.0235 | 6.6566
11.5 | 0.6292 | 0.10702 | 0.0173 | 5.8793
12 | 0.6284 | 0.11639 | 0.0128 | 5.3991
12.5 | 0.6349 | 0.12377 | 0.01 | 5.1297
13 | 0.6316 | 0.13391 | 0.007 | 4.7166
13.5 | 0.6363 | 0.14387 | 0.0021 | 4.4227

## 31. Re 500k Mach 0.50 (1)
BIGFOIL.COM POLAR EXPORT
NACA67-110 a=0.8
NACA67-110 a=0.8 |  |  |  | Cl Max: | 1.097 | at alpha= | 20 | deg
JavaFoil+Calcfoil stall+Eppler ext transition |  |  |  | L/D Max: | 59.101 | at alpha= | 2 | deg
Re: | 500000 |  |  | Cd Min: | 0.00593 | at alpha= | -0.5 | deg
Mach: | 0.5 |  |  | Cl=0 at alpha= | -0.80147 | deg
|  |  |  | @ Cl=0.1, Cd= | 0.0060269
|  |  |  | @ Cl=0.4, Cd= | 0.0081726
|  |  |  | @ Cl=0.6, Cd= | 0.1214
alpha (deg) | Cl | Cd | Cm | Cl/Cd
-20 | -1.024 | 0.21888 | 0.007 | -4.678
-19.5 | -0.998 | 0.21773 | 0.007 | -4.586
-19 | -0.97 | 0.21318 | 0.006 | -4.55
-18.5 | -0.944 | 0.20432 | 0.006 | -4.62
-18 | -0.918 | 0.20285 | 0.005 | -4.526
-17.5 | -0.892 | 0.23212 | 0.005 | -3.844
-17 | -0.866 | 0.19163 | 0.004 | -4.521
-16.5 | -0.839 | 0.18643 | 0.004 | -4.502
-16 | -0.812 | 0.17276 | 0.003 | -4.702
-15.5 | -0.786 | 0.16603 | 0.003 | -4.735
-15 | -0.76 | 0.16036 | 0.003 | -4.74
-14.5 | -0.734 | 0.15518 | 0.002 | -4.729
-14 | -0.708 | 0.15119 | 0.002 | -4.681
-13.5 | -0.68 | 0.14798 | 0.001 | -4.594
-13 | -0.653 | 0.14281 | 0.001 | -4.574
-12.5 | -0.627 | 0.1393 | 0 | -4.5
-12 | -0.601 | 0.13579 | 0 | -4.423
-11.5 | -0.574 | 0.1312 | -0.001 | -4.376
-11 | -0.548 | 0.12805 | -0.001 | -4.276
-10.5 | -0.52 | 0.11461 | -0.001 | -4.537
-10 | -0.494 | 0.10802 | -0.002 | -4.569
-9.5 | -0.467 | 0.10502 | -0.002 | -4.446
-9 | -0.44 | 0.10717 | -0.003 | -4.108
-8.5 | -0.413 | 0.09556 | -0.003 | -4.322
-8 | -0.386 | 0.09038 | -0.003 | -4.275
-7.5 | -0.36 | 0.08717 | -0.003 | -4.126
-7 | -0.333 | 0.08613 | -0.004 | -3.866
-6.5 | -0.306 | 0.08183 | -0.004 | -3.742
-6 | -0.402 | 0.05344 | -0.004 | -7.528
-5.5 | -0.44 | 0.04416 | -0.005 | -9.97
-5 | -0.421 | 0.0396 | -0.005 | -10.636
-4.5 | -0.382 | 0.03678 | -0.006 | -10.391
-4 | -0.339 | 0.0339 | -0.007 | -9.989
-3.5 | -0.357 | 0.01091 | -0.016 | -32.701
-3 | -0.294 | 0.01045 | -0.017 | -28.117
-2.5 | -0.229 | 0.01006 | -0.018 | -22.72
-2 | -0.162 | 0.00971 | -0.019 | -16.698
-1.5 | -0.094 | 0.00601 | -0.02 | -15.65
-1 | -0.027 | 0.00595 | -0.021 | -4.533
-0.5 | 0.041 | 0.00593 | -0.022 | 6.84
0 | 0.108 | 0.00604 | -0.023 | 17.841
0.5 | 0.175 | 0.00608 | -0.024 | 28.726
1 | 0.241 | 0.00614 | -0.025 | 39.326
1.5 | 0.308 | 0.00622 | -0.026 | 49.465
2 | 0.373 | 0.00631 | -0.027 | 59.101
2.5 | 0.442 | 0.01107 | -0.028 | 39.944
3 | 0.506 | 0.01154 | -0.029 | 43.866
3.5 | 0.568 | 0.01212 | -0.03 | 46.812
4 | 0.626 | 0.01271 | -0.031 | 49.24
4.5 | 0.554 | 0.03455 | -0.017 | 16.047
5 | 0.581 | 0.03829 | -0.013 | 15.169
5.5 | 0.591 | 0.0432 | -0.013 | 13.673
6 | 0.537 | 0.0514 | -0.012 | 10.451
6.5 | 0.39 | 0.05902 | -0.013 | 6.612
7 | 0.417 | 0.08355 | -0.015 | 4.992
7.5 | 0.444 | 0.08624 | -0.015 | 5.143
8 | 0.47 | 0.08902 | -0.015 | 5.278
8.5 | 0.496 | 0.09418 | -0.015 | 5.269
9 | 0.523 | 0.10796 | -0.017 | 4.847
9.5 | 0.55 | 0.11056 | -0.018 | 4.971
10 | 0.576 | 0.11691 | -0.018 | 4.925
10.5 | 0.602 | 0.12178 | -0.019 | 4.943
11 | 0.629 | 0.12328 | -0.021 | 5.105
11.5 | 0.655 | 0.12629 | -0.021 | 5.19
12 | 0.681 | 0.12977 | -0.022 | 5.251
12.5 | 0.707 | 0.13338 | -0.022 | 5.304
13 | 0.733 | 0.14122 | -0.022 | 5.192
13.5 | 0.761 | 0.14871 | -0.025 | 5.118
14 | 0.787 | 0.15267 | -0.025 | 5.154
14.5 | 0.813 | 0.15677 | -0.025 | 5.183
15 | 0.838 | 0.1628 | -0.026 | 5.148
15.5 | 0.864 | 0.17353 | -0.026 | 4.977
16 | 0.892 | 0.18231 | -0.028 | 4.891
16.5 | 0.917 | 0.17973 | -0.029 | 5.103
17 | 0.943 | 0.18544 | -0.029 | 5.083
17.5 | 0.968 | 0.1943 | -0.03 | 4.981
18 | 0.993 | 0.20234 | -0.03 | 4.909
18.5 | 1.02 | 0.20485 | -0.031 | 4.978
19 | 1.046 | 0.21102 | -0.033 | 4.959
19.5 | 1.072 | 0.21778 | -0.033 | 4.92
20 | 1.097 | 0.22225 | -0.034 | 4.934

## 32. Re 500k Mach 0.50 (2)
BIGFOIL.COM POLAR EXPORT
NACA67-110 a=0.8
NACA67-110 a=0.8 |  |  |  | Cl Max: | 0.7327 | at alpha= | 7.5 | deg
XFOIL ncrit=9 |  |  |  | L/D Max: | 46.4136 | at alpha= | 2.5 | deg
Re: | 500000 |  |  | Cd Min: | 0.14109 | at alpha= | 12.5 | deg
Mach: | 0.5 |  |  | Cl=0 at alpha= | -99 | deg
|  |  |  | @ Cl=0.1, Cd= | 0.012209
|  |  |  | @ Cl=0.4, Cd= | 0.012132
|  |  |  | @ Cl=0.6, Cd= | 0.018503
alpha (deg) | Cl | Cd | Cm | Cl/Cd
0 | 0.0408 | 0.01234 | -0.0123 | 3.3063
0.5 | 0.1179 | 0.01217 | -0.0148 | 9.6878
1 | 0.163 | 0.01194 | -0.0109 | 13.6516
1.5 | 0.2553 | 0.0108 | -0.0149 | 23.6389
2 | 0.3426 | 0.00912 | -0.0167 | 37.5658
2.5 | 0.3973 | 0.00856 | -0.0133 | 46.4136
3 | 0.3859 | 0.00949 | 0.0031 | 40.6639
3.5 | 0.3687 | 0.01125 | 0.0182 | 32.7733
4 | 0.4063 | 0.01231 | 0.0233 | 33.0057
4.5 | 0.4546 | 0.01333 | 0.0266 | 34.1035
5 | 0.5073 | 0.01478 | 0.0293 | 34.3234
5.5 | 0.5698 | 0.01703 | 0.0305 | 33.4586
6 | 0.6526 | 0.02107 | 0.0286 | 30.9729
6.5 | 0.7084 | 0.02674 | 0.03 | 26.4921
7 | 0.7284 | 0.03325 | 0.0342 | 21.9068
7.5 | 0.7327 | 0.04096 | 0.0374 | 17.8882
8 | 0.7014 | 0.04663 | 0.0449 | 15.0418
9 | 0.6384 | 0.06099 | 0.0499 | 10.4673
9.5 | 0.6045 | 0.07977 | 0.0359 | 7.578
10 | 0.5947 | 0.09184 | 0.0293 | 6.4754
10.5 | 0.5922 | 0.10216 | 0.0238 | 5.7968
11 | 0.5957 | 0.11117 | 0.0199 | 5.3585
11.5 | 0.5959 | 0.12104 | 0.0172 | 4.9232
12 | 0.6029 | 0.13097 | 0.0118 | 4.6033
12.5 | 0.6091 | 0.14109 | 0.0042 | 4.3171

## 33. Re 750k Mach 0.00 (1)
BIGFOIL.COM POLAR EXPORT
NACA67-110 a=0.8
NACA67-110 a=0.8 |  |  |  | Cl Max: | 0.786 | at alpha= | 6.5 | deg
JavaFoil+Calcfoil stall+Eppler ext transition |  |  |  | L/D Max: | 79.608 | at alpha= | 2.5 | deg
Re: | 750000 |  |  | Cd Min: | 0.00412 | at alpha= | -1 | deg
Mach: | 0 |  |  | Cl=0 at alpha= | -0.79661 | deg
|  |  |  | @ Cl=0.1, Cd= | 0.004653
|  |  |  | @ Cl=0.4, Cd= | 0.0060297
|  |  |  | @ Cl=0.6, Cd= | 0.010536
alpha (deg) | Cl | Cd | Cm | Cl/Cd
-15.5 | -0.494 | 0.14628 | 0.002 | -3.379
-15 | -0.514 | 0.13605 | 0.002 | -3.777
-14.5 | -0.533 | 0.13042 | 0.001 | -4.088
-14 | -0.552 | 0.12028 | 0.001 | -4.588
-13.5 | -0.569 | 0.11235 | 0.001 | -5.069
-13 | -0.586 | 0.10269 | 0 | -5.702
-12.5 | -0.6 | 0.09641 | 0 | -6.223
-12 | -0.612 | 0.09349 | 0 | -6.545
-11.5 | -0.621 | 0.08505 | 0 | -7.307
-11 | -0.628 | 0.08029 | -0.001 | -7.819
-10.5 | -0.63 | 0.07368 | -0.001 | -8.556
-10 | -0.629 | 0.06873 | -0.001 | -9.154
-9.5 | -0.624 | 0.06358 | -0.002 | -9.809
-9 | -0.614 | 0.06031 | -0.002 | -10.175
-8.5 | -0.599 | 0.05625 | -0.002 | -10.654
-8 | -0.58 | 0.05195 | -0.003 | -11.168
-7.5 | -0.557 | 0.04849 | -0.003 | -11.48
-7 | -0.529 | 0.0455 | -0.003 | -11.63
-6.5 | -0.498 | 0.04265 | -0.004 | -11.685
-6 | -0.465 | 0.03979 | -0.005 | -11.678
-5.5 | -0.528 | 0.0103 | -0.011 | -51.238
-5 | -0.478 | 0.00998 | -0.012 | -47.917
-4.5 | -0.425 | 0.00809 | -0.013 | -52.536
-4 | -0.37 | 0.00835 | -0.013 | -44.34
-3.5 | -0.314 | 0.00805 | -0.014 | -39.04
-3 | -0.257 | 0.00762 | -0.015 | -33.75
-2.5 | -0.2 | 0.00737 | -0.016 | -27.074
-2 | -0.141 | 0.00416 | -0.017 | -33.893
-1.5 | -0.083 | 0.00415 | -0.018 | -19.897
-1 | -0.024 | 0.00412 | -0.018 | -5.732
-0.5 | 0.035 | 0.00462 | -0.019 | 7.677
0 | 0.094 | 0.00465 | -0.02 | 20.298
0.5 | 0.153 | 0.00468 | -0.021 | 32.734
1 | 0.212 | 0.00468 | -0.022 | 45.213
1.5 | 0.27 | 0.00472 | -0.023 | 57.205
2 | 0.328 | 0.00476 | -0.023 | 68.887
2.5 | 0.385 | 0.00484 | -0.024 | 79.608
3 | 0.443 | 0.00944 | -0.025 | 46.925
3.5 | 0.499 | 0.00977 | -0.026 | 51.083
4 | 0.554 | 0.01018 | -0.027 | 54.415
4.5 | 0.607 | 0.01059 | -0.028 | 57.297
5 | 0.657 | 0.011 | -0.028 | 59.723
5.5 | 0.704 | 0.01146 | -0.029 | 61.371
6 | 0.747 | 0.01192 | -0.03 | 62.654
6.5 | 0.786 | 0.01238 | -0.031 | 63.51
7 | 0.669 | 0.04452 | -0.016 | 15.02
7.5 | 0.692 | 0.04768 | -0.016 | 14.523
8 | 0.712 | 0.05113 | -0.015 | 13.916
8.5 | 0.727 | 0.05482 | -0.015 | 13.254
9 | 0.737 | 0.05943 | -0.014 | 12.402
9.5 | 0.743 | 0.06331 | -0.014 | 11.742
10 | 0.745 | 0.06781 | -0.014 | 10.985
10.5 | 0.742 | 0.07304 | -0.014 | 10.163
11 | 0.736 | 0.07873 | -0.014 | 9.346
11.5 | 0.726 | 0.08415 | -0.014 | 8.623

## 34. Re 750k Mach 0.00 (2)
BIGFOIL.COM POLAR EXPORT
NACA67-110 a=0.8
NACA67-110 a=0.8 |  |  |  | Cl Max: | 0.9427 | at alpha= | 9.5 | deg
XFOIL ncrit=9 |  |  |  | L/D Max: | 59.126 | at alpha= | 2.5 | deg
Re: | 750000 |  |  | Cd Min: | 0.23346 | at alpha= | -20 | deg
Mach: | 0 |  |  | Cl=0 at alpha= | -0.79541 | deg
|  |  |  | @ Cl=0.1, Cd= | 0.0073628
|  |  |  | @ Cl=0.4, Cd= | 0.0089132
|  |  |  | @ Cl=0.6, Cd= | 0.012783
alpha (deg) | Cl | Cd | Cm | Cl/Cd
-20 | -0.6915 | 0.23346 | 0.0249 | -2.962
-19.5 | -0.6757 | 0.22711 | 0.0209 | -2.9752
-19 | -0.6598 | 0.21978 | 0.0166 | -3.0021
-18.5 | -0.6461 | 0.21258 | 0.012 | -3.0393
-18 | -0.6328 | 0.20541 | 0.0076 | -3.0807
-17.5 | -0.6184 | 0.19762 | 0.0046 | -3.1292
-17 | -0.6031 | 0.19138 | 0.0013 | -3.1513
-16.5 | -0.5886 | 0.18491 | -0.0022 | -3.1832
-15.5 | -0.5643 | 0.16954 | -0.0102 | -3.3284
-15 | -0.5562 | 0.16128 | -0.0149 | -3.4487
-14.5 | -0.5473 | 0.15286 | -0.0188 | -3.5804
-14 | -0.5445 | 0.14321 | -0.0222 | -3.8021
-13.5 | -0.5322 | 0.13705 | -0.0244 | -3.8833
-13 | -0.5227 | 0.13044 | -0.0272 | -4.0072
-12.5 | -0.5175 | 0.12253 | -0.0307 | -4.2235
-12 | -0.5174 | 0.11251 | -0.0359 | -4.5987
-11.5 | -0.5176 | 0.10278 | -0.0408 | -5.036
-11 | -0.5241 | 0.09266 | -0.0455 | -5.6562
-9 | -0.6357 | 0.04093 | -0.0639 | -15.5314
-8.5 | -0.6822 | 0.02462 | -0.0501 | -27.7092
-8 | -0.6459 | 0.02296 | -0.0477 | -28.1315
-7.5 | -0.609 | 0.02018 | -0.0448 | -30.1784
-7 | -0.5636 | 0.01738 | -0.0434 | -32.4281
-6.5 | -0.515 | 0.01604 | -0.0425 | -32.1072
-6 | -0.4709 | 0.01343 | -0.0409 | -35.0633
-5.5 | -0.4236 | 0.01269 | -0.0396 | -33.3806
-5 | -0.3748 | 0.01196 | -0.0387 | -31.3378
-4.5 | -0.3299 | 0.01095 | -0.0371 | -30.1279
-4 | -0.2817 | 0.01037 | -0.0359 | -27.1649
-3.5 | -0.2326 | 0.00988 | -0.0349 | -23.5425
-3 | -0.1854 | 0.0093 | -0.0337 | -19.9355
-2.5 | -0.1547 | 0.00761 | -0.03 | -20.3285
-2 | -0.1261 | 0.00641 | -0.0246 | -19.6724
-1.5 | -0.0731 | 0.0065 | -0.0239 | -11.2462
-1 | -0.0196 | 0.00668 | -0.0232 | -2.9341
-0.5 | 0.0283 | 0.00722 | -0.0208 | 3.9197
0 | 0.0811 | 0.00741 | -0.0199 | 10.9447
0.5 | 0.1372 | 0.00727 | -0.02 | 18.8721
1 | 0.1913 | 0.00696 | -0.0195 | 27.4856
1.5 | 0.2459 | 0.00633 | -0.0183 | 38.8468
2 | 0.299 | 0.00608 | -0.0175 | 49.1776
2.5 | 0.3518 | 0.00595 | -0.0169 | 59.1261
3 | 0.3799 | 0.00681 | -0.0111 | 55.7856
3.5 | 0.3948 | 0.00873 | -0.0038 | 45.2234
4 | 0.43 | 0.00997 | -0.0006 | 43.1294
4.5 | 0.4745 | 0.01048 | 0.0013 | 45.2767
5 | 0.5192 | 0.01103 | 0.0032 | 47.0716
5.5 | 0.5625 | 0.01168 | 0.0053 | 48.1592
6 | 0.5993 | 0.01277 | 0.0087 | 46.9303
6.5 | 0.6413 | 0.01354 | 0.011 | 47.3634
7 | 0.6854 | 0.01428 | 0.0127 | 47.9972
7.5 | 0.7355 | 0.01706 | 0.0127 | 43.1125
8 | 0.7905 | 0.01852 | 0.012 | 42.6836
8.5 | 0.8469 | 0.0213 | 0.0108 | 39.7606
9 | 0.9035 | 0.02268 | 0.0088 | 39.8369
9.5 | 0.9427 | 0.02839 | 0.0092 | 33.2054
10.5 | 0.9026 | 0.04205 | 0.0279 | 21.4649
11 | 0.8737 | 0.04782 | 0.0357 | 18.2706
11.5 | 0.7381 | 0.0708 | 0.0396 | 10.4251
12 | 0.6827 | 0.0971 | 0.0217 | 7.0309
12.5 | 0.6501 | 0.11365 | 0.0135 | 5.7202
13 | 0.6451 | 0.12552 | 0.008 | 5.1394
13.5 | 0.6445 | 0.13648 | 0.003 | 4.7223
14 | 0.6486 | 0.14638 | -0.0017 | 4.4309
14.5 | 0.653 | 0.15713 | -0.0077 | 4.1558

## 35. Re 750k Mach 0.10 (1)
BIGFOIL.COM POLAR EXPORT
NACA67-110 a=0.8
NACA67-110 a=0.8 |  |  |  | Cl Max: | 0.788 | at alpha= | 6.5 | deg
JavaFoil+Calcfoil stall+Eppler ext transition |  |  |  | L/D Max: | 79.956 | at alpha= | 2.5 | deg
Re: | 750000 |  |  | Cd Min: | 0.00392 | at alpha= | -1 | deg
Mach: | 0.1 |  |  | Cl=0 at alpha= | -0.8 | deg
|  |  |  | @ Cl=0.1, Cd= | 0.0046434
|  |  |  | @ Cl=0.4, Cd= | 0.0058755
|  |  |  | @ Cl=0.6, Cd= | 0.010554
alpha (deg) | Cl | Cd | Cm | Cl/Cd
-15 | -0.472 | 0.1359 | 0.002 | -3.472
-14.5 | -0.494 | 0.12977 | 0.001 | -3.809
-14 | -0.516 | 0.126 | 0.001 | -4.096
-13.5 | -0.537 | 0.11312 | 0.001 | -4.747
-13 | -0.557 | 0.10428 | 0 | -5.337
-12.5 | -0.574 | 0.09984 | 0 | -5.753
-12 | -0.59 | 0.09458 | 0 | -6.237
-11.5 | -0.603 | 0.08777 | 0 | -6.867
-11 | -0.612 | 0.08096 | -0.001 | -7.563
-10.5 | -0.618 | 0.07619 | -0.001 | -8.113
-10 | -0.62 | 0.06909 | -0.001 | -8.97
-9.5 | -0.617 | 0.06457 | -0.002 | -9.55
-9 | -0.609 | 0.0609 | -0.002 | -9.998
-8.5 | -0.596 | 0.05656 | -0.002 | -10.542
-8 | -0.579 | 0.05232 | -0.003 | -11.059
-7.5 | -0.556 | 0.04875 | -0.003 | -11.41
-7 | -0.53 | 0.04564 | -0.003 | -11.604
-6.5 | -0.499 | 0.04284 | -0.004 | -11.649
-6 | -0.466 | 0.03999 | -0.005 | -11.642
-5.5 | -0.53 | 0.01034 | -0.011 | -51.262
-5 | -0.48 | 0.01002 | -0.012 | -47.939
-4.5 | -0.427 | 0.00807 | -0.013 | -52.885
-4 | -0.372 | 0.0084 | -0.013 | -44.268
-3.5 | -0.316 | 0.00796 | -0.014 | -39.686
-3 | -0.259 | 0.00761 | -0.015 | -33.985
-2.5 | -0.201 | 0.00735 | -0.016 | -27.296
-2 | -0.142 | 0.00415 | -0.017 | -34.215
-1.5 | -0.083 | 0.00415 | -0.018 | -19.986
-1 | -0.024 | 0.00392 | -0.019 | -6.054
-0.5 | 0.036 | 0.00445 | -0.019 | 8.02
0 | 0.095 | 0.00464 | -0.02 | 20.421
0.5 | 0.154 | 0.00468 | -0.021 | 32.927
1 | 0.213 | 0.00468 | -0.022 | 45.441
1.5 | 0.271 | 0.00471 | -0.023 | 57.548
2 | 0.329 | 0.00478 | -0.024 | 68.86
2.5 | 0.387 | 0.00484 | -0.024 | 79.956
3 | 0.445 | 0.00946 | -0.025 | 47.057
3.5 | 0.501 | 0.00982 | -0.026 | 51.07
4 | 0.557 | 0.01024 | -0.027 | 54.375
4.5 | 0.609 | 0.01062 | -0.028 | 57.366
5 | 0.659 | 0.01105 | -0.029 | 59.677
5.5 | 0.706 | 0.01153 | -0.029 | 61.258
6 | 0.749 | 0.01196 | -0.03 | 62.632
6.5 | 0.788 | 0.01234 | -0.031 | 63.831
7 | 0.669 | 0.04472 | -0.016 | 14.966
7.5 | 0.691 | 0.04782 | -0.015 | 14.457
8 | 0.71 | 0.05129 | -0.015 | 13.842
8.5 | 0.723 | 0.05502 | -0.015 | 13.148
9 | 0.732 | 0.0598 | -0.014 | 12.235
9.5 | 0.735 | 0.06414 | -0.014 | 11.465
10 | 0.735 | 0.0685 | -0.014 | 10.724
10.5 | 0.729 | 0.07311 | -0.014 | 9.968
11 | 0.719 | 0.07979 | -0.014 | 9.011
11.5 | 0.705 | 0.0835 | -0.014 | 8.449

## 36. Re 750k Mach 0.10 (2)
BIGFOIL.COM POLAR EXPORT
NACA67-110 a=0.8
NACA67-110 a=0.8 |  |  |  | Cl Max: | 0.9372 | at alpha= | 9.5 | deg
XFOIL ncrit=9 |  |  |  | L/D Max: | 59.3289 | at alpha= | 2.5 | deg
Re: | 750000 |  |  | Cd Min: | 0.03753 | at alpha= | -8.5 | deg
Mach: | 0.1 |  |  | Cl=0 at alpha= | -0.79253 | deg
|  |  |  | @ Cl=0.1, Cd= | 0.0073872
|  |  |  | @ Cl=0.4, Cd= | 0.0089839
|  |  |  | @ Cl=0.6, Cd= | 0.012917
alpha (deg) | Cl | Cd | Cm | Cl/Cd
-8.5 | -0.6201 | 0.03753 | -0.0606 | -16.5228
-8 | -0.6441 | 0.02417 | -0.0493 | -26.6487
-7.5 | -0.6099 | 0.02097 | -0.046 | -29.0844
-7 | -0.5659 | 0.01779 | -0.0442 | -31.81
-6.5 | -0.5174 | 0.01621 | -0.0431 | -31.9186
-6 | -0.4727 | 0.01356 | -0.0415 | -34.8599
-5.5 | -0.4251 | 0.01281 | -0.0402 | -33.185
-5 | -0.376 | 0.01203 | -0.0393 | -31.2552
-4.5 | -0.331 | 0.011 | -0.0375 | -30.0909
-4 | -0.2824 | 0.01043 | -0.0363 | -27.0757
-3.5 | -0.2334 | 0.00992 | -0.0352 | -23.5282
-3 | -0.1855 | 0.00937 | -0.0341 | -19.7972
-2.5 | -0.1542 | 0.00771 | -0.0305 | -20
-2 | -0.1268 | 0.00643 | -0.0247 | -19.7201
-1.5 | -0.0737 | 0.00652 | -0.024 | -11.3037
-1 | -0.02 | 0.0067 | -0.0233 | -2.9851
-0.5 | 0.0282 | 0.00725 | -0.0208 | 3.8897
0 | 0.0814 | 0.00743 | -0.02 | 10.9556
0.5 | 0.1379 | 0.0073 | -0.0201 | 18.8904
1 | 0.1923 | 0.00699 | -0.0196 | 27.5107
1.5 | 0.2471 | 0.00635 | -0.0184 | 38.9134
2 | 0.3007 | 0.0061 | -0.0176 | 49.2951
2.5 | 0.3536 | 0.00596 | -0.0169 | 59.3289
3 | 0.3798 | 0.0069 | -0.0107 | 55.0435
3.5 | 0.395 | 0.00882 | -0.0034 | 44.7846
4 | 0.431 | 0.01 | -0.0003 | 43.1
4.5 | 0.4755 | 0.01054 | 0.0017 | 45.1139
5 | 0.5204 | 0.01109 | 0.0037 | 46.9252
5.5 | 0.5639 | 0.01174 | 0.0058 | 48.0324
6 | 0.6001 | 0.01292 | 0.0094 | 46.4474
6.5 | 0.6427 | 0.01368 | 0.0118 | 46.981
7 | 0.6872 | 0.01445 | 0.0135 | 47.5571
7.5 | 0.7384 | 0.01727 | 0.0134 | 42.7562
8 | 0.7937 | 0.01901 | 0.0128 | 41.7517
8.5 | 0.8492 | 0.02202 | 0.0118 | 38.5649
9 | 0.9047 | 0.02368 | 0.0101 | 38.2052
9.5 | 0.9372 | 0.03055 | 0.0112 | 30.6776

## 37. Re 750k Mach 0.25 (1)
BIGFOIL.COM POLAR EXPORT
NACA67-110 a=0.8
NACA67-110 a=0.8 |  |  |  | Cl Max: | 0.759 | at alpha= | 6 | deg
JavaFoil+Calcfoil stall+Eppler ext transition |  |  |  | L/D Max: | 81.051 | at alpha= | 2.5 | deg
Re: | 750000 |  |  | Cd Min: | 0.00447 | at alpha= | -1 | deg
Mach: | 0.25 |  |  | Cl=0 at alpha= | -0.80328 | deg
|  |  |  | @ Cl=0.1, Cd= | 0.0045115
|  |  |  | @ Cl=0.4, Cd= | 0.0051365
|  |  |  | @ Cl=0.6, Cd= | 0.08394
alpha (deg) | Cl | Cd | Cm | Cl/Cd
-13.5 | -0.218 | 0.11388 | 0.001 | -1.912
-13 | -0.283 | 0.1063 | 0.001 | -2.659
-12.5 | -0.339 | 0.11279 | 0 | -3.009
-12 | -0.391 | 0.10436 | 0 | -3.743
-11.5 | -0.436 | 0.09692 | 0 | -4.503
-11 | -0.477 | 0.08845 | -0.001 | -5.388
-10.5 | -0.51 | 0.08073 | -0.001 | -6.318
-10 | -0.536 | 0.07594 | -0.001 | -7.062
-9.5 | -0.555 | 0.06938 | -0.002 | -8
-9 | -0.566 | 0.06498 | -0.002 | -8.705
-8.5 | -0.568 | 0.05948 | -0.002 | -9.551
-8 | -0.562 | 0.05424 | -0.003 | -10.37
-7.5 | -0.549 | 0.05034 | -0.003 | -10.91
-7 | -0.529 | 0.04672 | -0.003 | -11.318
-6.5 | -0.503 | 0.04364 | -0.004 | -11.517
-6 | -0.471 | 0.04082 | -0.004 | -11.539
-5.5 | -0.437 | 0.03758 | -0.006 | -11.631
-5 | -0.49 | 0.01022 | -0.012 | -48.003
-4.5 | -0.437 | 0.00986 | -0.013 | -44.294
-4 | -0.381 | 0.00935 | -0.014 | -40.754
-3.5 | -0.324 | 0.00754 | -0.015 | -42.934
-3 | -0.265 | 0.00772 | -0.016 | -34.35
-2.5 | -0.206 | 0.00745 | -0.016 | -27.637
-2 | -0.146 | 0.00725 | -0.017 | -20.097
-1.5 | -0.085 | 0.00448 | -0.018 | -18.999
-1 | -0.024 | 0.00447 | -0.019 | -5.455
-0.5 | 0.037 | 0.00448 | -0.02 | 8.172
0 | 0.097 | 0.00451 | -0.021 | 21.58
0.5 | 0.158 | 0.00454 | -0.022 | 34.813
1 | 0.218 | 0.00458 | -0.022 | 47.708
1.5 | 0.278 | 0.00476 | -0.023 | 58.437
2 | 0.338 | 0.00481 | -0.024 | 70.196
2.5 | 0.397 | 0.0049 | -0.025 | 81.051
3 | 0.457 | 0.00963 | -0.026 | 47.429
3.5 | 0.514 | 0.01007 | -0.027 | 51.065
4 | 0.57 | 0.01042 | -0.028 | 54.705
4.5 | 0.624 | 0.01088 | -0.028 | 57.29
5 | 0.673 | 0.01136 | -0.029 | 59.281
5.5 | 0.719 | 0.01185 | -0.03 | 60.647
6 | 0.759 | 0.01212 | -0.031 | 62.638
6.5 | 0.646 | 0.0427 | -0.016 | 15.135
7 | 0.667 | 0.0463 | -0.015 | 14.414
7.5 | 0.683 | 0.04952 | -0.015 | 13.793
8 | 0.691 | 0.05354 | -0.014 | 12.903
8.5 | 0.692 | 0.05798 | -0.014 | 11.928
9 | 0.684 | 0.06221 | -0.013 | 10.992
9.5 | 0.668 | 0.06786 | -0.013 | 9.841
10 | 0.644 | 0.07287 | -0.014 | 8.832
10.5 | 0.612 | 0.07778 | -0.015 | 7.864
11 | 0.572 | 0.08394 | -0.015 | 6.816

## 38. Re 750k Mach 0.25 (2)
BIGFOIL.COM POLAR EXPORT
NACA67-110 a=0.8
NACA67-110 a=0.8 |  |  |  | Cl Max: | 0.8753 | at alpha= | 9 | deg
XFOIL ncrit=9 |  |  |  | L/D Max: | 60.2653 | at alpha= | 2.5 | deg
Re: | 750000 |  |  | Cd Min: | 0.23836 | at alpha= | -20 | deg
Mach: | 0.25 |  |  | Cl=0 at alpha= | -0.77445 | deg
|  |  |  | @ Cl=0.1, Cd= | 0.0075369
|  |  |  | @ Cl=0.4, Cd= | 0.0093532
|  |  |  | @ Cl=0.6, Cd= | 0.01315
alpha (deg) | Cl | Cd | Cm | Cl/Cd
-20 | -0.7039 | 0.23836 | 0.0266 | -2.9531
-19.5 | -0.687 | 0.2317 | 0.0224 | -2.965
-19 | -0.67 | 0.22398 | 0.0177 | -2.9913
-18.5 | -0.655 | 0.21673 | 0.013 | -3.0222
-18 | -0.6404 | 0.20942 | 0.0084 | -3.058
-17.5 | -0.6235 | 0.20194 | 0.0057 | -3.0876
-17 | -0.6073 | 0.19547 | 0.002 | -3.1069
-16.5 | -0.5917 | 0.18861 | -0.0017 | -3.1372
-16 | -0.577 | 0.18126 | -0.0055 | -3.1833
-15.5 | -0.5657 | 0.17276 | -0.0107 | -3.2745
-15 | -0.5549 | 0.16479 | -0.015 | -3.3673
-14.5 | -0.5442 | 0.15648 | -0.019 | -3.4778
-14 | -0.5343 | 0.14822 | -0.0214 | -3.6048
-13.5 | -0.522 | 0.14163 | -0.0242 | -3.6857
-13 | -0.512 | 0.13452 | -0.0273 | -3.8061
-12.5 | -0.5076 | 0.12533 | -0.0324 | -4.0501
-12 | -0.5026 | 0.11659 | -0.0366 | -4.3108
-11.5 | -0.3972 | 0.09551 | -0.0497 | -4.1587
-11 | -0.3935 | 0.08686 | -0.0539 | -4.5303
-10.5 | -0.5262 | 0.08587 | -0.0502 | -6.1279
-10 | -0.5198 | 0.07487 | -0.0611 | -6.9427
-8 | -0.5958 | 0.03564 | -0.0628 | -16.7172
-7 | -0.5737 | 0.021 | -0.0494 | -27.319
-6.5 | -0.5297 | 0.01766 | -0.0468 | -29.9943
-6 | -0.482 | 0.01459 | -0.045 | -33.0363
-5.5 | -0.4321 | 0.01353 | -0.0437 | -31.9364
-5 | -0.3823 | 0.01244 | -0.0423 | -30.7315
-4.5 | -0.337 | 0.01127 | -0.0401 | -29.9024
-4 | -0.2861 | 0.01079 | -0.0389 | -26.5153
-3.5 | -0.2368 | 0.0102 | -0.0373 | -23.2157
-3 | -0.1866 | 0.00968 | -0.0362 | -19.2769
-2.5 | -0.1514 | 0.00824 | -0.0328 | -18.3738
-2 | -0.131 | 0.00651 | -0.0256 | -20.1229
-1.5 | -0.0767 | 0.00663 | -0.0246 | -11.5686
-1 | -0.0226 | 0.00683 | -0.0238 | -3.3089
-0.5 | 0.0275 | 0.0074 | -0.0212 | 3.7162
0 | 0.083 | 0.00756 | -0.0204 | 10.9788
0.5 | 0.1419 | 0.00748 | -0.0206 | 18.9706
1 | 0.1978 | 0.00712 | -0.02 | 27.7809
1.5 | 0.254 | 0.00643 | -0.0188 | 39.5023
2 | 0.3101 | 0.00617 | -0.0181 | 50.2593
2.5 | 0.3634 | 0.00603 | -0.0169 | 60.2653
3 | 0.3791 | 0.00741 | -0.0084 | 51.1606
3.5 | 0.3957 | 0.00925 | -0.0011 | 42.7784
4 | 0.4357 | 0.01021 | 0.0018 | 42.6738
4.5 | 0.4813 | 0.01079 | 0.0041 | 44.6061
5 | 0.5238 | 0.0116 | 0.007 | 45.1552
5.5 | 0.5705 | 0.01211 | 0.0091 | 47.1098
6 | 0.6071 | 0.0134 | 0.0131 | 45.306
6.5 | 0.6508 | 0.01456 | 0.0159 | 44.6978
7 | 0.6974 | 0.01564 | 0.0178 | 44.5908
7.5 | 0.7539 | 0.01906 | 0.0175 | 39.554
8 | 0.8053 | 0.02326 | 0.0183 | 34.6217
8.5 | 0.8473 | 0.02858 | 0.0193 | 29.6466
9 | 0.8753 | 0.03485 | 0.0208 | 25.1162
9.5 | 0.7966 | 0.04983 | 0.0355 | 15.9864
10 | 0.7542 | 0.05751 | 0.0417 | 13.1142
10.5 | 0.7134 | 0.06636 | 0.0421 | 10.7505
11 | 0.6523 | 0.09076 | 0.0257 | 7.1871
11.5 | 0.6393 | 0.10336 | 0.0186 | 6.1852
12 | 0.6369 | 0.11307 | 0.0137 | 5.6328
12.5 | 0.6419 | 0.12059 | 0.0104 | 5.323
13 | 0.6428 | 0.12954 | 0.0066 | 4.9622
13.5 | 0.638 | 0.14166 | 0.0014 | 4.5037
14 | 0.6448 | 0.15116 | -0.0031 | 4.2657

## 39. Re 750k Mach 0.50 (1)
BIGFOIL.COM POLAR EXPORT
NACA67-110 a=0.8
NACA67-110 a=0.8 |  |  |  | Cl Max: | 1.097 | at alpha= | 20 | deg
JavaFoil+Calcfoil stall+Eppler ext transition |  |  |  | L/D Max: | 76.623 | at alpha= | 2 | deg
Re: | 750000 |  |  | Cd Min: | 0.00475 | at alpha= | 1 | deg
Mach: | 0.5 |  |  | Cl=0 at alpha= | -0.80147 | deg
|  |  |  | @ Cl=0.1, Cd= | 0.005014
|  |  |  | @ Cl=0.4, Cd= | 0.0066552
|  |  |  | @ Cl=0.6, Cd= | 0.10911
alpha (deg) | Cl | Cd | Cm | Cl/Cd
-20 | -1.024 | 0.20107 | 0.007 | -5.093
-19.5 | -0.999 | 0.19576 | 0.007 | -5.101
-19 | -0.97 | 0.19396 | 0.006 | -5.002
-18.5 | -0.944 | 0.1906 | 0.006 | -4.953
-18 | -0.918 | 0.18554 | 0.005 | -4.948
-17.5 | -0.892 | 0.21371 | 0.005 | -4.176
-17 | -0.866 | 0.17452 | 0.004 | -4.965
-16.5 | -0.84 | 0.17015 | 0.004 | -4.937
-16 | -0.812 | 0.16003 | 0.003 | -5.077
-15.5 | -0.786 | 0.15487 | 0.003 | -5.077
-15 | -0.76 | 0.14496 | 0.003 | -5.244
-14.5 | -0.734 | 0.14355 | 0.002 | -5.113
-14 | -0.708 | 0.13606 | 0.002 | -5.202
-13.5 | -0.68 | 0.13582 | 0.001 | -5.006
-13 | -0.653 | 0.12998 | 0.001 | -5.026
-12.5 | -0.627 | 0.12645 | 0 | -4.958
-12 | -0.601 | 0.12303 | 0 | -4.882
-11.5 | -0.574 | 0.1219 | -0.001 | -4.71
-11 | -0.548 | 0.11876 | -0.001 | -4.612
-10.5 | -0.52 | 0.10501 | -0.001 | -4.953
-10 | -0.494 | 0.0995 | -0.002 | -4.961
-9.5 | -0.467 | 0.09416 | -0.002 | -4.96
-9 | -0.44 | 0.09941 | -0.003 | -4.43
-8.5 | -0.413 | 0.08861 | -0.003 | -4.662
-8 | -0.386 | 0.08326 | -0.003 | -4.642
-7.5 | -0.36 | 0.07968 | -0.004 | -4.515
-7 | -0.333 | 0.0507 | -0.004 | -6.571
-6.5 | -0.306 | 0.07403 | -0.004 | -4.137
-6 | -0.402 | 0.05091 | -0.004 | -7.905
-5.5 | -0.44 | 0.04206 | -0.005 | -10.468
-5 | -0.421 | 0.038 | -0.005 | -11.088
-4.5 | -0.382 | 0.03574 | -0.006 | -10.698
-4 | -0.417 | 0.01041 | -0.015 | -40.083
-3.5 | -0.357 | 0.00996 | -0.016 | -35.883
-3 | -0.294 | 0.00953 | -0.017 | -30.856
-2.5 | -0.229 | 0.00915 | -0.018 | -25.005
-2 | -0.162 | 0.00879 | -0.019 | -18.464
-1.5 | -0.095 | 0.00502 | -0.02 | -18.891
-1 | -0.027 | 0.00497 | -0.021 | -5.461
-0.5 | 0.041 | 0.00497 | -0.022 | 8.218
0 | 0.108 | 0.00502 | -0.023 | 21.587
0.5 | 0.176 | 0.00506 | -0.024 | 34.782
1 | 0.243 | 0.00475 | -0.025 | 51.092
1.5 | 0.31 | 0.00483 | -0.026 | 64.046
2 | 0.376 | 0.0049 | -0.027 | 76.623
2.5 | 0.443 | 0.0098 | -0.028 | 45.176
3 | 0.506 | 0.01027 | -0.029 | 49.339
3.5 | 0.568 | 0.01083 | -0.03 | 52.474
4 | 0.627 | 0.01137 | -0.031 | 55.101
4.5 | 0.678 | 0.01199 | -0.032 | 56.508
5 | 0.583 | 0.03718 | -0.016 | 15.668
5.5 | 0.591 | 0.04164 | -0.014 | 14.191
6 | 0.537 | 0.04927 | -0.012 | 10.904
6.5 | 0.39 | 0.05579 | -0.013 | 6.998
7 | 0.417 | 0.07615 | -0.015 | 5.479
7.5 | 0.444 | 0.07882 | -0.015 | 5.628
8 | 0.47 | 0.08124 | -0.015 | 5.785
8.5 | 0.496 | 0.08536 | -0.016 | 5.815
9 | 0.523 | 0.09655 | -0.018 | 5.421
9.5 | 0.55 | 0.09918 | -0.018 | 5.543
10 | 0.576 | 0.10465 | -0.018 | 5.503
10.5 | 0.602 | 0.10948 | -0.019 | 5.499
11 | 0.629 | 0.10949 | -0.021 | 5.748
11.5 | 0.656 | 0.11553 | -0.021 | 5.674
12 | 0.682 | 0.1189 | -0.022 | 5.732
12.5 | 0.707 | 0.12238 | -0.022 | 5.781
13 | 0.733 | 0.12984 | -0.022 | 5.648
13.5 | 0.761 | 0.13344 | -0.025 | 5.704
14 | 0.787 | 0.13733 | -0.025 | 5.73
14.5 | 0.813 | 0.14137 | -0.026 | 5.748
15 | 0.838 | 0.15174 | -0.026 | 5.524
15.5 | 0.864 | 0.16051 | -0.026 | 5.382
16 | 0.892 | 0.16574 | -0.029 | 5.382
16.5 | 0.917 | 0.16468 | -0.029 | 5.57
17 | 0.943 | 0.16947 | -0.029 | 5.562
17.5 | 0.968 | 0.17959 | -0.03 | 5.389
18 | 0.993 | 0.18453 | -0.03 | 5.383
18.5 | 1.02 | 0.19074 | -0.032 | 5.35
19 | 1.047 | 0.19468 | -0.033 | 5.376
19.5 | 1.072 | 0.19878 | -0.033 | 5.391
20 | 1.097 | 0.2021 | -0.034 | 5.426

## 40. Re 750k Mach 0.50 (2)
BIGFOIL.COM POLAR EXPORT
NACA67-110 a=0.8
NACA67-110 a=0.8 |  |  |  | Cl Max: | 0.8777 | at alpha= | 20 | deg
XFOIL ncrit=9 |  |  |  | L/D Max: | 55.1594 | at alpha= | 2.5 | deg
Re: | 750000 |  |  | Cd Min: | 0.26887 | at alpha= | 20 | deg
Mach: | 0.5 |  |  | Cl=0 at alpha= | -99 | deg
|  |  |  | @ Cl=0.1, Cd= | 0.0083384
|  |  |  | @ Cl=0.4, Cd= | 0.010393
|  |  |  | @ Cl=0.6, Cd= | 0.12313
alpha (deg) | Cl | Cd | Cm | Cl/Cd
0 | 0.0828 | 0.00838 | -0.021 | 9.8807
0.5 | 0.1489 | 0.00822 | -0.0212 | 18.1144
1 | 0.2157 | 0.00786 | -0.021 | 27.4427
1.5 | 0.2849 | 0.00687 | -0.0202 | 41.4702
2 | 0.3466 | 0.00657 | -0.0189 | 52.7549
2.5 | 0.3806 | 0.0069 | -0.0115 | 55.1594
3 | 0.3688 | 0.00896 | 0.0031 | 41.1607
3.5 | 0.3932 | 0.0103 | 0.0105 | 38.1748
4 | 0.4398 | 0.01094 | 0.0145 | 40.2011
4.5 | 0.4869 | 0.01173 | 0.0185 | 41.509
5 | 0.529 | 0.01292 | 0.0236 | 40.9443
5.5 | 0.577 | 0.01436 | 0.0277 | 40.1811
6 | 0.6464 | 0.0176 | 0.0284 | 36.7273
6.5 | 0.7011 | 0.02221 | 0.0313 | 31.5669
7 | 0.72 | 0.02678 | 0.0388 | 26.8857
7.5 | 0.7231 | 0.03332 | 0.0452 | 21.7017
8 | 0.7137 | 0.04221 | 0.0467 | 16.9083
8.5 | 0.688 | 0.04897 | 0.0511 | 14.0494
9 | 0.6541 | 0.05868 | 0.0503 | 11.1469
9.5 | 0.6219 | 0.07468 | 0.0387 | 8.3275
10 | 0.6035 | 0.089 | 0.0294 | 6.7809
10.5 | 0.597 | 0.0997 | 0.0239 | 5.988
11 | 0.5937 | 0.10906 | 0.0205 | 5.4438
11.5 | 0.5974 | 0.1192 | 0.0157 | 5.0117
12 | 0.604 | 0.12917 | 0.0109 | 4.676
12.5 | 0.6118 | 0.13976 | 0.004 | 4.3775
13 | 0.6233 | 0.1487 | -0.0005 | 4.1917
13.5 | 0.6376 | 0.15689 | -0.0044 | 4.064
14 | 0.6541 | 0.16482 | -0.0079 | 3.9686
14.5 | 0.6694 | 0.17427 | -0.0115 | 3.8412
15 | 0.685 | 0.18339 | -0.0166 | 3.7352
15.5 | 0.6993 | 0.19281 | -0.0234 | 3.6269
16 | 0.7179 | 0.20134 | -0.0281 | 3.5656
16.5 | 0.7372 | 0.20932 | -0.0325 | 3.5219
17 | 0.7588 | 0.2177 | -0.0355 | 3.4855
17.5 | 0.7773 | 0.22645 | -0.0408 | 3.4325
18 | 0.796 | 0.23518 | -0.0464 | 3.3846
18.5 | 0.8155 | 0.2443 | -0.0525 | 3.3381
19 | 0.8364 | 0.25283 | -0.0576 | 3.3082
19.5 | 0.8571 | 0.26112 | -0.0627 | 3.2824
20 | 0.8777 | 0.26887 | -0.0676 | 3.2644

## 41. Re 1M Mach 0.00 (1)
BIGFOIL.COM POLAR EXPORT
NACA67-110 a=0.8
NACA67-110 a=0.8 |  |  |  | Cl Max: | 0.85 | at alpha= | 7.5 | deg
JavaFoil+Calcfoil stall+Eppler ext transition |  |  |  | L/D Max: | 89.739 | at alpha= | 2.5 | deg
Re: | 1000000 |  |  | Cd Min: | 0.00362 | at alpha= | 1.5 | deg
Mach: | 0 |  |  | Cl=0 at alpha= | -0.79661 | deg
|  |  |  | @ Cl=0.1, Cd= | 0.0038217
|  |  |  | @ Cl=0.4, Cd= | 0.0053755
|  |  |  | @ Cl=0.6, Cd= | 0.0099498
alpha (deg) | Cl | Cd | Cm | Cl/Cd
-15.5 | -0.494 | 0.13599 | 0.002 | -3.636
-15 | -0.514 | 0.12823 | 0.002 | -4.009
-14.5 | -0.533 | 0.12241 | 0.001 | -4.357
-14 | -0.552 | 0.11721 | 0.001 | -4.709
-13.5 | -0.57 | 0.10768 | 0.001 | -5.29
-13 | -0.586 | 0.10008 | 0 | -5.853
-12.5 | -0.6 | 0.09402 | 0 | -6.383
-12 | -0.612 | 0.09001 | 0 | -6.801
-11.5 | -0.622 | 0.0827 | 0 | -7.517
-11 | -0.628 | 0.07756 | -0.001 | -8.096
-10.5 | -0.631 | 0.07176 | -0.001 | -8.788
-10 | -0.629 | 0.06669 | -0.001 | -9.436
-9.5 | -0.624 | 0.06217 | -0.002 | -10.034
-9 | -0.614 | 0.05864 | -0.002 | -10.471
-8.5 | -0.6 | 0.05513 | -0.003 | -10.884
-8 | -0.581 | 0.05131 | -0.003 | -11.326
-7.5 | -0.558 | 0.04785 | -0.003 | -11.654
-7 | -0.53 | 0.04476 | -0.004 | -11.844
-6.5 | -0.5 | 0.04154 | -0.004 | -12.035
-6 | -0.575 | 0.01006 | -0.01 | -57.135
-5.5 | -0.528 | 0.00979 | -0.011 | -53.962
-5 | -0.479 | 0.00785 | -0.012 | -60.996
-4.5 | -0.425 | 0.00815 | -0.013 | -52.175
-4 | -0.37 | 0.00787 | -0.013 | -47.058
-3.5 | -0.314 | 0.00758 | -0.014 | -41.474
-3 | -0.257 | 0.00726 | -0.015 | -35.45
-2.5 | -0.2 | 0.00753 | -0.016 | -26.504
-2 | -0.141 | 0.00404 | -0.017 | -34.938
-1.5 | -0.083 | 0.00403 | -0.018 | -20.494
-1 | -0.024 | 0.00402 | -0.018 | -5.881
-0.5 | 0.035 | 0.00383 | -0.019 | 9.263
0 | 0.095 | 0.00382 | -0.02 | 24.737
0.5 | 0.154 | 0.00384 | -0.021 | 40.054
1 | 0.212 | 0.00382 | -0.022 | 55.615
1.5 | 0.271 | 0.00362 | -0.023 | 74.775
2 | 0.329 | 0.00425 | -0.024 | 77.358
2.5 | 0.387 | 0.00431 | -0.024 | 89.739
3 | 0.443 | 0.0089 | -0.025 | 49.821
3.5 | 0.5 | 0.00923 | -0.026 | 54.135
4 | 0.554 | 0.00962 | -0.027 | 57.626
4.5 | 0.607 | 0.01 | -0.028 | 60.703
5 | 0.657 | 0.01038 | -0.028 | 63.338
5.5 | 0.704 | 0.01084 | -0.029 | 64.945
6 | 0.748 | 0.01129 | -0.03 | 66.225
6.5 | 0.787 | 0.0118 | -0.031 | 66.664
7 | 0.821 | 0.0123 | -0.032 | 66.788
7.5 | 0.85 | 0.01249 | -0.032 | 68.048
8 | 0.714 | 0.04995 | -0.017 | 14.288
8.5 | 0.728 | 0.05359 | -0.016 | 13.588
9 | 0.738 | 0.05774 | -0.015 | 12.781
9.5 | 0.744 | 0.06161 | -0.015 | 12.077
10 | 0.745 | 0.06618 | -0.015 | 11.261
10.5 | 0.743 | 0.07142 | -0.015 | 10.398
11 | 0.736 | 0.07586 | -0.015 | 9.704
11.5 | 0.726 | 0.08148 | -0.015 | 8.909
12 | 0.713 | 0.08649 | -0.015 | 8.241
12.5 | 0.697 | 0.0937 | -0.016 | 7.438

## 42. Re 1M Mach 0.00 (2)
BIGFOIL.COM POLAR EXPORT
NACA67-110 a=0.8
NACA67-110 a=0.8 |  |  |  | Cl Max: | 1.0174 | at alpha= | 11 | deg
XFOIL ncrit=9 |  |  |  | L/D Max: | 69.1456 | at alpha= | 2.5 | deg
Re: | 1000000 |  |  | Cd Min: | 0.16217 | at alpha= | 16 | deg
Mach: | 0 |  |  | Cl=0 at alpha= | -0.82543 | deg
|  |  |  | @ Cl=0.1, Cd= | 0.0057111
|  |  |  | @ Cl=0.4, Cd= | 0.0083149
|  |  |  | @ Cl=0.6, Cd= | 0.16217
alpha (deg) | Cl | Cd | Cm | Cl/Cd
-13.5 | -0.5306 | 0.13638 | -0.0253 | -3.8906
-13 | -0.5255 | 0.12749 | -0.0291 | -4.1219
-12.5 | -0.5232 | 0.11828 | -0.033 | -4.4234
-12 | -0.5233 | 0.10884 | -0.037 | -4.808
-11.5 | -0.5414 | 0.09736 | -0.0417 | -5.5608
-11 | -0.5559 | 0.08663 | -0.0467 | -6.4169
-9.5 | -0.6607 | 0.04538 | -0.0634 | -14.5593
-9 | -0.6946 | 0.01752 | -0.0486 | -39.6461
-8.5 | -0.6972 | 0.0095 | -0.0411 | -73.3895
-8 | -0.6628 | 0.00692 | -0.0385 | -95.7803
-7.5 | -0.6331 | 0.01564 | -0.0388 | -40.4795
-7 | -0.5858 | 0.01428 | -0.0379 | -41.0224
-6.5 | -0.5378 | 0.01318 | -0.037 | -40.8042
-6 | -0.4899 | 0.01221 | -0.0359 | -40.1229
-5.5 | -0.4451 | 0.01107 | -0.0342 | -40.2078
-5 | -0.3955 | 0.01042 | -0.0334 | -37.9559
-4.5 | -0.3443 | 0.00997 | -0.033 | -34.5336
-4 | -0.2949 | 0.00935 | -0.0321 | -31.5401
-3.5 | -0.2439 | 0.00891 | -0.0315 | -27.3737
-3 | -0.1932 | 0.00848 | -0.0308 | -22.783
-2.5 | -0.1505 | 0.0074 | -0.0291 | -20.3378
-2 | -0.1248 | 0.0054 | -0.024 | -23.1111
-1.5 | -0.0737 | 0.00531 | -0.023 | -13.8795
-1 | -0.0184 | 0.00534 | -0.023 | -3.4457
-0.5 | 0.0343 | 0.00556 | -0.022 | 6.1691
0 | 0.0876 | 0.00574 | -0.0213 | 15.2613
0.5 | 0.1433 | 0.00561 | -0.0211 | 25.5437
1 | 0.1985 | 0.00536 | -0.0208 | 37.0336
1.5 | 0.2519 | 0.00509 | -0.02 | 49.4892
2 | 0.307 | 0.00503 | -0.0199 | 61.0338
2.5 | 0.3561 | 0.00515 | -0.0185 | 69.1456
3 | 0.3738 | 0.00706 | -0.0114 | 52.9462
3.5 | 0.4047 | 0.00854 | -0.0073 | 47.3888
4 | 0.4493 | 0.00928 | -0.0057 | 48.4159
4.5 | 0.4982 | 0.00972 | -0.0047 | 51.2551
5 | 0.5445 | 0.01024 | -0.0031 | 53.1738
5.5 | 0.5888 | 0.01101 | -0.0013 | 53.4787
6 | 0.6357 | 0.0115 | 0.0001 | 55.2783
6.5 | 0.6784 | 0.01221 | 0.0023 | 55.561
7 | 0.7172 | 0.01339 | 0.0051 | 53.5624
7.5 | 0.7577 | 0.01433 | 0.0077 | 52.8751
8 | 0.7982 | 0.01525 | 0.0102 | 52.341
8.5 | 0.8415 | 0.01673 | 0.0117 | 50.2989
9 | 0.8889 | 0.01938 | 0.012 | 45.8669
9.5 | 0.9423 | 0.02222 | 0.0108 | 42.4077
10 | 0.9878 | 0.02573 | 0.0105 | 38.391
10.5 | 1.0106 | 0.02905 | 0.0142 | 34.7883
11 | 1.0174 | 0.03184 | 0.0206 | 31.9535
11.5 | 1.0065 | 0.03619 | 0.0283 | 27.8116
12 | 0.9868 | 0.04103 | 0.0352 | 24.0507
12.5 | 0.9333 | 0.04981 | 0.041 | 18.7372
13 | 0.6532 | 0.12516 | 0.0068 | 5.2189
13.5 | 0.6576 | 0.13319 | 0.003 | 4.9373
14 | 0.6639 | 0.14088 | -0.0006 | 4.7125
14.5 | 0.5263 | 0.14293 | -0.0045 | 3.6822
15 | 0.5342 | 0.14793 | -0.0075 | 3.6112
15.5 | 0.5339 | 0.1553 | -0.0113 | 3.4379
16 | 0.5394 | 0.16217 | -0.0153 | 3.3261

## 43. Re 1M Mach 0.10 (1)
BIGFOIL.COM POLAR EXPORT
NACA67-110 a=0.8
NACA67-110 a=0.8 |  |  |  | Cl Max: | 0.822 | at alpha= | 7 | deg
JavaFoil+Calcfoil stall+Eppler ext transition |  |  |  | L/D Max: | 89.794 | at alpha= | 2.5 | deg
Re: | 1000000 |  |  | Cd Min: | 0.00381 | at alpha= | -0.5 | deg
Mach: | 0.1 |  |  | Cl=0 at alpha= | -0.8 | deg
|  |  |  | @ Cl=0.1, Cd= | 0.0038109
|  |  |  | @ Cl=0.4, Cd= | 0.0052158
|  |  |  | @ Cl=0.6, Cd= | 0.0099664
alpha (deg) | Cl | Cd | Cm | Cl/Cd
-15 | -0.472 | 0.13321 | 0.002 | -3.544
-14.5 | -0.494 | 0.12635 | 0.001 | -3.913
-14 | -0.516 | 0.11857 | 0.001 | -4.354
-13.5 | -0.537 | 0.10832 | 0.001 | -4.959
-13 | -0.557 | 0.10065 | 0 | -5.531
-12.5 | -0.575 | 0.09677 | 0 | -5.938
-12 | -0.59 | 0.09154 | 0 | -6.446
-11.5 | -0.603 | 0.08481 | 0 | -7.108
-11 | -0.612 | 0.07826 | -0.001 | -7.827
-10.5 | -0.618 | 0.0736 | -0.001 | -8.401
-10 | -0.62 | 0.06722 | -0.001 | -9.222
-9.5 | -0.617 | 0.06275 | -0.002 | -9.83
-9 | -0.609 | 0.05939 | -0.002 | -10.259
-8.5 | -0.597 | 0.05508 | -0.003 | -10.833
-8 | -0.579 | 0.05125 | -0.003 | -11.304
-7.5 | -0.557 | 0.04798 | -0.003 | -11.608
-7 | -0.53 | 0.04491 | -0.004 | -11.807
-6.5 | -0.5 | 0.04173 | -0.004 | -11.992
-6 | -0.576 | 0.01006 | -0.01 | -57.271
-5.5 | -0.53 | 0.00982 | -0.011 | -53.986
-5 | -0.481 | 0.00786 | -0.012 | -61.109
-4.5 | -0.427 | 0.00817 | -0.013 | -52.303
-4 | -0.372 | 0.00786 | -0.013 | -47.326
-3.5 | -0.316 | 0.00762 | -0.014 | -41.478
-3 | -0.259 | 0.0073 | -0.015 | -35.444
-2.5 | -0.201 | 0.00751 | -0.016 | -26.71
-2 | -0.142 | 0.00404 | -0.017 | -35.172
-1.5 | -0.083 | 0.00405 | -0.018 | -20.481
-1 | -0.024 | 0.004 | -0.019 | -5.936
-0.5 | 0.036 | 0.00381 | -0.019 | 9.352
0 | 0.095 | 0.00381 | -0.02 | 24.933
0.5 | 0.154 | 0.00382 | -0.021 | 40.443
1 | 0.213 | 0.00382 | -0.022 | 55.806
1.5 | 0.272 | 0.0042 | -0.023 | 64.739
2 | 0.331 | 0.00426 | -0.024 | 77.667
2.5 | 0.389 | 0.00433 | -0.024 | 89.794
3 | 0.446 | 0.00892 | -0.025 | 49.961
3.5 | 0.502 | 0.00925 | -0.026 | 54.258
4 | 0.557 | 0.00965 | -0.027 | 57.722
4.5 | 0.61 | 0.01004 | -0.028 | 60.767
5 | 0.66 | 0.01044 | -0.029 | 63.182
5.5 | 0.707 | 0.01091 | -0.029 | 64.792
6 | 0.75 | 0.01134 | -0.03 | 66.133
6.5 | 0.788 | 0.01185 | -0.031 | 66.507
7 | 0.822 | 0.01236 | -0.032 | 66.474
7.5 | 0.695 | 0.04601 | -0.017 | 15.106
8 | 0.712 | 0.05015 | -0.017 | 14.196
8.5 | 0.725 | 0.05381 | -0.016 | 13.467
9 | 0.732 | 0.05837 | -0.015 | 12.546
9.5 | 0.736 | 0.06269 | -0.014 | 11.737
10 | 0.735 | 0.0672 | -0.015 | 10.936
10.5 | 0.729 | 0.072 | -0.014 | 10.127
11 | 0.719 | 0.0771 | -0.015 | 9.329
11.5 | 0.706 | 0.08172 | -0.015 | 8.637
12 | 0.689 | 0.089 | -0.015 | 7.742

## 44. Re 1M Mach 0.10 (2)
BIGFOIL.COM POLAR EXPORT
NACA67-110 a=0.8
NACA67-110 a=0.8 |  |  |  | Cl Max: | 0.9852 | at alpha= | 10.5 | deg
XFOIL ncrit=9 |  |  |  | L/D Max: | 68.5029 | at alpha= | 2.5 | deg
Re: | 1000000 |  |  | Cd Min: | 0.17204 | at alpha= | 15.5 | deg
Mach: | 0.1 |  |  | Cl=0 at alpha= | -0.82514 | deg
|  |  |  | @ Cl=0.1, Cd= | 0.0057343
|  |  |  | @ Cl=0.4, Cd= | 0.0078718
|  |  |  | @ Cl=0.6, Cd= | 0.011165
alpha (deg) | Cl | Cd | Cm | Cl/Cd
-13.5 | -0.5292 | 0.13701 | -0.0253 | -3.8625
-13 | -0.5238 | 0.12817 | -0.0291 | -4.0868
-12.5 | -0.521 | 0.11903 | -0.033 | -4.377
-12 | -0.5329 | 0.10699 | -0.0378 | -4.9808
-11.5 | -0.5352 | 0.09911 | -0.0411 | -5.4001
-11 | -0.5461 | 0.08928 | -0.0454 | -6.1167
-9.5 | -0.6435 | 0.04741 | -0.0661 | -13.5731
-9 | -0.6937 | 0.03447 | -0.0549 | -20.1247
-8.5 | -0.7094 | 0.02289 | -0.0452 | -30.9917
-8 | -0.6756 | 0.01933 | -0.0419 | -34.9509
-7.5 | -0.6353 | 0.01611 | -0.0397 | -39.4351
-7 | -0.5881 | 0.01455 | -0.0387 | -40.4192
-6.5 | -0.5398 | 0.01339 | -0.0377 | -40.3137
-6 | -0.4917 | 0.01233 | -0.0365 | -39.8783
-5.5 | -0.4465 | 0.01118 | -0.0348 | -39.9374
-5 | -0.3969 | 0.01048 | -0.034 | -37.8721
-4.5 | -0.3456 | 0.01 | -0.0334 | -34.56
-4 | -0.296 | 0.00938 | -0.0324 | -31.5565
-3.5 | -0.2448 | 0.00893 | -0.0318 | -27.4132
-3 | -0.1936 | 0.00854 | -0.0312 | -22.6698
-2.5 | -0.1504 | 0.00747 | -0.0295 | -20.1339
-2 | -0.1247 | 0.00546 | -0.0244 | -22.8388
-1.5 | -0.0742 | 0.00532 | -0.0231 | -13.9474
-1 | -0.0185 | 0.00536 | -0.0231 | -3.4515
-0.5 | 0.0344 | 0.00557 | -0.0221 | 6.1759
0 | 0.088 | 0.00576 | -0.0213 | 15.2778
0.5 | 0.1441 | 0.00564 | -0.0212 | 25.5496
1.5 | 0.2533 | 0.0051 | -0.0201 | 49.6667
2 | 0.3086 | 0.00504 | -0.02 | 61.2302
2.5 | 0.3569 | 0.00521 | -0.0183 | 68.5029
3 | 0.3742 | 0.00714 | -0.0111 | 52.409
4 | 0.4507 | 0.00931 | -0.0054 | 48.4103
4.5 | 0.4997 | 0.00976 | -0.0044 | 51.1988
5 | 0.5463 | 0.01028 | -0.0028 | 53.142
5.5 | 0.5907 | 0.01106 | -0.0008 | 53.4087
6 | 0.6375 | 0.01159 | 0.0007 | 55.0043
6.5 | 0.6797 | 0.01236 | 0.0031 | 54.9919
7 | 0.7192 | 0.01354 | 0.0059 | 53.1167
7.5 | 0.7598 | 0.01456 | 0.0086 | 52.1841
8 | 0.8006 | 0.01554 | 0.0111 | 51.5187
8.5 | 0.8438 | 0.01743 | 0.0128 | 48.4108
9 | 0.8917 | 0.02005 | 0.0132 | 44.4738
9.5 | 0.9422 | 0.02366 | 0.0125 | 39.8225
10 | 0.9814 | 0.02832 | 0.0129 | 34.654
10.5 | 0.9852 | 0.03251 | 0.0196 | 30.3045
11 | 0.9675 | 0.03754 | 0.0285 | 25.7725
11.5 | 0.7577 | 0.0692 | 0.0395 | 10.9494
12 | 0.6991 | 0.09271 | 0.0226 | 7.5407
12.5 | 0.6518 | 0.11643 | 0.0111 | 5.5982
13 | 0.6494 | 0.12666 | 0.0062 | 5.1271
13.5 | 0.6545 | 0.13469 | 0.0024 | 4.8593
14 | 0.6614 | 0.14232 | -0.0012 | 4.6473
14.5 | 0.6573 | 0.15384 | -0.006 | 4.2726
15 | 0.6648 | 0.16314 | -0.0103 | 4.075
15.5 | 0.6741 | 0.17204 | -0.0146 | 3.9183

## 45. Re 1M Mach 0.25 (1)
BIGFOIL.COM POLAR EXPORT
NACA67-110 a=0.8
NACA67-110 a=0.8 |  |  |  | Cl Max: | 0.794 | at alpha= | 6.5 | deg
JavaFoil+Calcfoil stall+Eppler ext transition |  |  |  | L/D Max: | 91.102 | at alpha= | 2.5 | deg
Re: | 1000000 |  |  | Cd Min: | 0.00383 | at alpha= | -0.5 | deg
Mach: | 0.25 |  |  | Cl=0 at alpha= | -0.80328 | deg
|  |  |  | @ Cl=0.1, Cd= | 0.00385
|  |  |  | @ Cl=0.4, Cd= | 0.004461
|  |  |  | @ Cl=0.6, Cd= | 0.08774
alpha (deg) | Cl | Cd | Cm | Cl/Cd
-13.5 | -0.218 | 0.11003 | 0.001 | -1.98
-13 | -0.283 | 0.10144 | 0.001 | -2.788
-12.5 | -0.34 | 0.09606 | 0 | -3.536
-12 | -0.391 | 0.09092 | 0 | -4.298
-11.5 | -0.437 | 0.09215 | 0 | -4.738
-11 | -0.477 | 0.08311 | -0.001 | -5.736
-10.5 | -0.51 | 0.07779 | -0.001 | -6.559
-10 | -0.536 | 0.07392 | -0.001 | -7.257
-9.5 | -0.555 | 0.06609 | -0.002 | -8.401
-9 | -0.566 | 0.063 | -0.002 | -8.982
-8.5 | -0.568 | 0.05792 | -0.002 | -9.811
-8 | -0.563 | 0.05354 | -0.003 | -10.51
-7.5 | -0.55 | 0.04948 | -0.003 | -11.108
-7 | -0.529 | 0.04582 | -0.003 | -11.545
-6.5 | -0.503 | 0.04268 | -0.004 | -11.787
-6 | -0.472 | 0.04001 | -0.005 | -11.793
-5.5 | -0.54 | 0.01005 | -0.011 | -53.682
-5 | -0.491 | 0.00967 | -0.012 | -50.759
-4.5 | -0.437 | 0.0077 | -0.013 | -56.75
-4 | -0.381 | 0.00798 | -0.014 | -47.766
-3.5 | -0.324 | 0.00767 | -0.015 | -42.254
-3 | -0.265 | 0.00734 | -0.016 | -36.153
-2.5 | -0.206 | 0.00713 | -0.016 | -28.883
-2 | -0.146 | 0.00689 | -0.017 | -21.152
-1.5 | -0.085 | 0.00388 | -0.018 | -21.968
-1 | -0.024 | 0.00386 | -0.019 | -6.315
-0.5 | 0.037 | 0.00383 | -0.02 | 9.56
0 | 0.098 | 0.00385 | -0.021 | 25.341
0.5 | 0.159 | 0.00385 | -0.022 | 41.222
1 | 0.219 | 0.0042 | -0.023 | 52.101
1.5 | 0.279 | 0.00424 | -0.023 | 65.902
2 | 0.339 | 0.00431 | -0.024 | 78.826
2.5 | 0.399 | 0.00438 | -0.025 | 91.102
3 | 0.457 | 0.00908 | -0.026 | 50.37
3.5 | 0.515 | 0.0095 | -0.027 | 54.15
4 | 0.571 | 0.00985 | -0.028 | 57.944
4.5 | 0.624 | 0.01024 | -0.028 | 60.931
5 | 0.674 | 0.01071 | -0.029 | 62.914
5.5 | 0.719 | 0.01121 | -0.03 | 64.135
6 | 0.76 | 0.01171 | -0.031 | 64.862
6.5 | 0.794 | 0.01224 | -0.032 | 64.862
7 | 0.669 | 0.0449 | -0.016 | 14.9
7.5 | 0.684 | 0.04812 | -0.016 | 14.223
8 | 0.692 | 0.0521 | -0.015 | 13.279
8.5 | 0.692 | 0.05609 | -0.014 | 12.334
9 | 0.684 | 0.06054 | -0.014 | 11.3
9.5 | 0.668 | 0.06585 | -0.014 | 10.145
10 | 0.644 | 0.07127 | -0.014 | 9.033
10.5 | 0.612 | 0.07675 | -0.015 | 7.973
11 | 0.572 | 0.08175 | -0.015 | 7.001
11.5 | 0.526 | 0.08774 | -0.016 | 5.999

## 46. Re 1M Mach 0.25 (2)
BIGFOIL.COM POLAR EXPORT
NACA67-110 a=0.8
NACA67-110 a=0.8 |  |  |  | Cl Max: | 0.8819 | at alpha= | 9 | deg
XFOIL ncrit=9 |  |  |  | L/D Max: | 64.5961 | at alpha= | 2.5 | deg
Re: | 1000000 |  |  | Cd Min: | 0.23747 | at alpha= | -20 | deg
Mach: | 0.25 |  |  | Cl=0 at alpha= | -0.82011 | deg
|  |  |  | @ Cl=0.1, Cd= | 0.0058509
|  |  |  | @ Cl=0.4, Cd= | 0.0085067
|  |  |  | @ Cl=0.6, Cd= | 0.011368
alpha (deg) | Cl | Cd | Cm | Cl/Cd
-20 | -0.7033 | 0.23747 | 0.026 | -2.9616
-19.5 | -0.6872 | 0.23035 | 0.0216 | -2.9833
-19 | -0.6713 | 0.2231 | 0.018 | -3.009
-18.5 | -0.6547 | 0.21661 | 0.0141 | -3.0225
-18 | -0.6381 | 0.21004 | 0.0101 | -3.038
-17.5 | -0.622 | 0.20279 | 0.0061 | -3.0672
-17 | -0.6074 | 0.19474 | 0.0012 | -3.119
-16.5 | -0.5939 | 0.1869 | -0.0031 | -3.1776
-16 | -0.5802 | 0.17903 | -0.0071 | -3.2408
-15.5 | -0.5679 | 0.17108 | -0.01 | -3.3195
-15 | -0.5539 | 0.16429 | -0.0134 | -3.3715
-14.5 | -0.5406 | 0.15738 | -0.0168 | -3.435
-14 | -0.5299 | 0.14949 | -0.0205 | -3.5447
-13.5 | -0.5232 | 0.14017 | -0.0256 | -3.7326
-13 | -0.5159 | 0.13149 | -0.0294 | -3.9235
-12.5 | -0.5108 | 0.12264 | -0.0331 | -4.165
-12 | -0.5155 | 0.11297 | -0.0367 | -4.5632
-11.5 | -0.51 | 0.10627 | -0.0392 | -4.7991
-9.5 | -0.5677 | 0.05269 | -0.078 | -10.7743
-9 | -0.6095 | 0.04661 | -0.0696 | -13.0766
-8.5 | -0.6349 | 0.03812 | -0.0617 | -16.6553
-8 | -0.6543 | 0.02734 | -0.0524 | -23.932
-7.5 | -0.6367 | 0.02088 | -0.0464 | -30.4933
-7 | -0.6002 | 0.01644 | -0.0432 | -36.5085
-6.5 | -0.5511 | 0.01476 | -0.0417 | -37.3374
-6 | -0.5014 | 0.01321 | -0.0402 | -37.9561
-5.5 | -0.4503 | 0.01223 | -0.0389 | -36.8193
-5 | -0.4039 | 0.01085 | -0.0369 | -37.2258
-4.5 | -0.3525 | 0.01022 | -0.0358 | -34.4912
-4 | -0.3018 | 0.00954 | -0.0345 | -31.6352
-3.5 | -0.2496 | 0.00907 | -0.0336 | -27.5193
-3 | -0.1962 | 0.00872 | -0.033 | -22.5
-2.5 | -0.1497 | 0.00782 | -0.0314 | -19.1432
-2 | -0.1223 | 0.00585 | -0.0265 | -20.906
-1.5 | -0.0767 | 0.00539 | -0.0239 | -14.2301
-1 | -0.0195 | 0.00546 | -0.0237 | -3.5714
-0.5 | 0.0347 | 0.00568 | -0.0227 | 6.1092
0 | 0.0898 | 0.00587 | -0.0219 | 15.2981
0.5 | 0.1484 | 0.00576 | -0.0218 | 25.7639
1 | 0.2055 | 0.00548 | -0.0214 | 37.5
1.5 | 0.2611 | 0.00517 | -0.0206 | 50.5029
2 | 0.3178 | 0.0051 | -0.0204 | 62.3137
2.5 | 0.3598 | 0.00557 | -0.0169 | 64.5961
3 | 0.3763 | 0.00753 | -0.0095 | 49.9734
3.5 | 0.4093 | 0.00889 | -0.0053 | 46.0405
4 | 0.4573 | 0.00947 | -0.0037 | 48.2893
4.5 | 0.5072 | 0.00999 | -0.0023 | 50.7708
5 | 0.5548 | 0.01051 | -0.0004 | 52.7878
5.5 | 0.5995 | 0.01136 | 0.0021 | 52.7729
6 | 0.6458 | 0.01208 | 0.0043 | 53.4603
6.5 | 0.6836 | 0.01363 | 0.0081 | 50.1541
7 | 0.7296 | 0.01459 | 0.0104 | 50.0069
7.5 | 0.7731 | 0.01613 | 0.0132 | 47.9293
8 | 0.8153 | 0.01786 | 0.016 | 45.6495
8.5 | 0.8532 | 0.02202 | 0.019 | 38.7466
9 | 0.8819 | 0.02869 | 0.0222 | 30.7389
9.5 | 0.856 | 0.04194 | 0.0295 | 20.4101
10 | 0.8103 | 0.05016 | 0.0389 | 16.1543
10.5 | 0.7654 | 0.05896 | 0.0429 | 12.9817
11 | 0.7205 | 0.07038 | 0.0397 | 10.2373

## 47. Re 1M Mach 0.50 (1)
BIGFOIL.COM POLAR EXPORT
NACA67-110 a=0.8
NACA67-110 a=0.8 |  |  |  | Cl Max: | 1.097 | at alpha= | 20 | deg
JavaFoil+Calcfoil stall+Eppler ext transition |  |  |  | L/D Max: | 83.593 | at alpha= | 2 | deg
Re: | 1000000 |  |  | Cd Min: | 0.00393 | at alpha= | -1.5 | deg
Mach: | 0.5 |  |  | Cl=0 at alpha= | -0.80147 | deg
|  |  |  | @ Cl=0.1, Cd= | 0.004136
|  |  |  | @ Cl=0.4, Cd= | 0.0062071
|  |  |  | @ Cl=0.6, Cd= | 0.10139
alpha (deg) | Cl | Cd | Cm | Cl/Cd
-20 | -1.024 | 0.19054 | 0.007 | -5.374
-19.5 | -0.999 | 0.18345 | 0.007 | -5.444
-19 | -0.97 | 0.18601 | 0.006 | -5.217
-18.5 | -0.944 | 0.17934 | 0.006 | -5.264
-18 | -0.918 | 0.17518 | 0.005 | -5.241
-17.5 | -0.892 | 0.1961 | 0.005 | -4.551
-17 | -0.866 | 0.16436 | 0.005 | -5.272
-16.5 | -0.84 | 0.15851 | 0.004 | -5.301
-16 | -0.813 | 0.1523 | 0.003 | -5.335
-15.5 | -0.786 | 0.14512 | 0.003 | -5.418
-15 | -0.76 | 0.1385 | 0.003 | -5.489
-14.5 | -0.734 | 0.13356 | 0.002 | -5.496
-14 | -0.708 | 0.12967 | 0.002 | -5.458
-13.5 | -0.68 | 0.12755 | 0.001 | -5.332
-13 | -0.653 | 0.12486 | 0.001 | -5.234
-12.5 | -0.627 | 0.12134 | 0 | -5.168
-12 | -0.601 | 0.1179 | 0 | -5.095
-11.5 | -0.574 | 0.11322 | -0.001 | -5.072
-11 | -0.548 | 0.11007 | -0.001 | -4.976
-10.5 | -0.52 | 0.09882 | -0.001 | -5.264
-10 | -0.494 | 0.09415 | -0.002 | -5.244
-9.5 | -0.467 | 0.08924 | -0.002 | -5.234
-9 | -0.44 | 0.09206 | -0.003 | -4.785
-8.5 | -0.413 | 0.08192 | -0.003 | -5.044
-8 | -0.387 | 0.06504 | -0.003 | -5.944
-7.5 | -0.36 | 0.0551 | -0.004 | -6.531
-7 | -0.333 | 0.05006 | -0.004 | -6.661
-6.5 | -0.307 | 0.04598 | -0.005 | -6.669
-6 | -0.403 | 0.04952 | -0.004 | -8.128
-5.5 | -0.44 | 0.04106 | -0.005 | -10.725
-5 | -0.421 | 0.03746 | -0.005 | -11.251
-4.5 | -0.384 | 0.03429 | -0.007 | -11.197
-4 | -0.418 | 0.00955 | -0.015 | -43.739
-3.5 | -0.357 | 0.0091 | -0.016 | -39.279
-3 | -0.294 | 0.00865 | -0.017 | -34.016
-2.5 | -0.229 | 0.00828 | -0.018 | -27.649
-2 | -0.162 | 0.00825 | -0.019 | -19.696
-1.5 | -0.095 | 0.00393 | -0.02 | -24.202
-1 | -0.027 | 0.00411 | -0.021 | -6.62
-0.5 | 0.041 | 0.00411 | -0.022 | 9.973
0 | 0.109 | 0.00414 | -0.023 | 26.309
0.5 | 0.177 | 0.00417 | -0.024 | 42.326
1 | 0.244 | 0.00421 | -0.025 | 57.923
1.5 | 0.311 | 0.00427 | -0.026 | 72.81
2 | 0.377 | 0.00451 | -0.027 | 83.593
2.5 | 0.443 | 0.00938 | -0.028 | 47.224
3 | 0.507 | 0.00982 | -0.029 | 51.633
3.5 | 0.569 | 0.01035 | -0.03 | 54.943
4 | 0.627 | 0.01087 | -0.031 | 57.704
4.5 | 0.678 | 0.01147 | -0.032 | 59.107
5 | 0.715 | 0.01206 | -0.033 | 59.316
5.5 | 0.592 | 0.04076 | -0.015 | 14.512
6 | 0.537 | 0.04735 | -0.013 | 11.352
6.5 | 0.39 | 0.05313 | -0.014 | 7.349
7 | 0.418 | 0.0487 | -0.016 | 8.574
7.5 | 0.444 | 0.05491 | -0.016 | 8.083
8 | 0.47 | 0.07765 | -0.016 | 6.054
8.5 | 0.496 | 0.0811 | -0.016 | 6.122
9 | 0.524 | 0.09155 | -0.018 | 5.718
9.5 | 0.55 | 0.09416 | -0.018 | 5.839
10 | 0.576 | 0.09914 | -0.019 | 5.809
10.5 | 0.602 | 0.10158 | -0.019 | 5.927
11 | 0.629 | 0.10337 | -0.021 | 6.089
11.5 | 0.656 | 0.1089 | -0.021 | 6.02
12 | 0.682 | 0.1122 | -0.022 | 6.075
12.5 | 0.708 | 0.11558 | -0.022 | 6.122
13 | 0.733 | 0.12255 | -0.023 | 5.985
13.5 | 0.761 | 0.12715 | -0.025 | 5.986
14 | 0.787 | 0.13096 | -0.025 | 6.009
14.5 | 0.813 | 0.13493 | -0.026 | 6.023
15 | 0.838 | 0.14191 | -0.026 | 5.907
15.5 | 0.864 | 0.14981 | -0.026 | 5.766
16 | 0.892 | 0.15309 | -0.029 | 5.828
16.5 | 0.917 | 0.15573 | -0.029 | 5.89
17 | 0.943 | 0.1636 | -0.029 | 5.762
17.5 | 0.968 | 0.17076 | -0.03 | 5.668
18 | 0.994 | 0.17586 | -0.03 | 5.65
18.5 | 1.021 | 0.17725 | -0.032 | 5.76
19 | 1.047 | 0.18123 | -0.033 | 5.775
19.5 | 1.072 | 0.18744 | -0.033 | 5.718
20 | 1.097 | 0.19263 | -0.034 | 5.693

## 48. Re 1M Mach 0.50 (2)
BIGFOIL.COM POLAR EXPORT
NACA67-110 a=0.8
NACA67-110 a=0.8 |  |  |  | Cl Max: | 0.8781 | at alpha= | 20 | deg
XFOIL ncrit=9 |  |  |  | L/D Max: | 66.0111 | at alpha= | 2 | deg
Re: | 1000000 |  |  | Cd Min: | 0.26976 | at alpha= | 20 | deg
Mach: | 0.5 |  |  | Cl=0 at alpha= | -0.78652 | deg
|  |  |  | @ Cl=0.1, Cd= | 0.006399
|  |  |  | @ Cl=0.4, Cd= | 0.0092369
|  |  |  | @ Cl=0.6, Cd= | 0.013161
alpha (deg) | Cl | Cd | Cm | Cl/Cd
-20 | -0.7584 | 0.25804 | 0.0324 | -2.9391
-19.5 | -0.7378 | 0.24982 | 0.0272 | -2.9533
-19 | -0.7169 | 0.24214 | 0.0232 | -2.9607
-18.5 | -0.696 | 0.23424 | 0.0183 | -2.9713
-18 | -0.6749 | 0.22607 | 0.0135 | -2.9854
-17.5 | -0.6545 | 0.2172 | 0.008 | -3.0134
-17 | -0.6357 | 0.20885 | 0.0027 | -3.0438
-16.5 | -0.6163 | 0.20011 | -0.0016 | -3.0798
-16 | -0.5964 | 0.1924 | -0.0054 | -3.0998
-15.5 | -0.5771 | 0.18486 | -0.0096 | -3.1218
-15 | -0.5585 | 0.17694 | -0.0139 | -3.1564
-14.5 | -0.5413 | 0.16813 | -0.0191 | -3.2195
-14 | -0.5271 | 0.15947 | -0.0241 | -3.3053
-13.5 | -0.5124 | 0.15099 | -0.0285 | -3.3936
-13 | -0.4985 | 0.1429 | -0.0312 | -3.4885
-12.5 | -0.4848 | 0.13579 | -0.0343 | -3.5702
-12 | -0.4715 | 0.12761 | -0.0386 | -3.6949
-11 | -0.438 | 0.10757 | -0.0543 | -4.0718
-10.5 | -0.4245 | 0.09754 | -0.0615 | -4.3521
-9.5 | -0.4153 | 0.07891 | -0.073 | -5.263
-9 | -0.4239 | 0.06881 | -0.0789 | -6.1604
-8.5 | -0.4408 | 0.05784 | -0.0873 | -7.621
-8 | -0.4703 | 0.04946 | -0.0885 | -9.5087
-7.5 | -0.509 | 0.04234 | -0.0826 | -12.0217
-7 | -0.5251 | 0.03656 | -0.0754 | -14.3627
-6.5 | -0.5309 | 0.02964 | -0.0676 | -17.9116
-6 | -0.5187 | 0.02306 | -0.0603 | -22.4935
-5.5 | -0.4838 | 0.01719 | -0.0548 | -28.1443
-5 | -0.4283 | 0.01355 | -0.052 | -31.6089
-4.5 | -0.3719 | 0.01182 | -0.0492 | -31.4636
-4 | -0.3173 | 0.01078 | -0.0463 | -29.4341
-3.5 | -0.263 | 0.00991 | -0.0437 | -26.5388
-3 | -0.2059 | 0.00934 | -0.0417 | -22.045
-2.5 | -0.1481 | 0.00888 | -0.0401 | -16.6779
-2 | -0.1088 | 0.00748 | -0.0358 | -14.5455
-1.5 | -0.0889 | 0.00579 | -0.0271 | -15.3541
-1 | -0.0266 | 0.00588 | -0.0263 | -4.5238
-0.5 | 0.0357 | 0.00606 | -0.0252 | 5.8911
0 | 0.0991 | 0.0064 | -0.0241 | 15.4844
0.5 | 0.1629 | 0.00633 | -0.0239 | 25.7346
1 | 0.2301 | 0.00585 | -0.0235 | 39.3333
1.5 | 0.2935 | 0.00551 | -0.0225 | 53.2668
2 | 0.3558 | 0.00539 | -0.0215 | 66.0111
2.5 | 0.3613 | 0.00697 | -0.0093 | 51.8364
3 | 0.3761 | 0.00876 | -0.0002 | 42.9338
3.5 | 0.4192 | 0.00962 | 0.0041 | 43.5759
4 | 0.4687 | 0.01015 | 0.0077 | 46.1773
4.5 | 0.5167 | 0.01095 | 0.0117 | 47.1872
5 | 0.562 | 0.01207 | 0.0163 | 46.5617
5.5 | 0.6104 | 0.01346 | 0.0207 | 45.3492
6 | 0.6722 | 0.0159 | 0.0227 | 42.2767
6.5 | 0.7304 | 0.02105 | 0.0249 | 34.6983
7 | 0.7441 | 0.02773 | 0.0332 | 26.8338
7.5 | 0.7289 | 0.03336 | 0.0446 | 21.8495
8 | 0.7126 | 0.04088 | 0.0506 | 17.4315
8.5 | 0.6917 | 0.04988 | 0.0507 | 13.8673
9 | 0.6609 | 0.05841 | 0.0502 | 11.3148
9.5 | 0.629 | 0.07284 | 0.0397 | 8.6354
10 | 0.6155 | 0.08601 | 0.0306 | 7.1561
10.5 | 0.6081 | 0.09717 | 0.0244 | 6.2581
11 | 0.6041 | 0.108 | 0.0189 | 5.5935
11.5 | 0.604 | 0.11833 | 0.0139 | 5.1044
12 | 0.6072 | 0.12738 | 0.0104 | 4.7668
12.5 | 0.6152 | 0.13722 | 0.0058 | 4.4833
13 | 0.6259 | 0.14681 | 0.0011 | 4.2633
13.5 | 0.6371 | 0.15672 | -0.0045 | 4.0652
14 | 0.6509 | 0.16623 | -0.0097 | 3.9157
14.5 | 0.6675 | 0.17446 | -0.0141 | 3.8261
15 | 0.686 | 0.18194 | -0.0179 | 3.7705
15.5 | 0.7031 | 0.19096 | -0.0218 | 3.6819
16 | 0.72 | 0.20008 | -0.027 | 3.5986
16.5 | 0.7371 | 0.20984 | -0.0331 | 3.5127
17 | 0.7568 | 0.21847 | -0.038 | 3.4641
17.5 | 0.7767 | 0.22667 | -0.0428 | 3.4266
18 | 0.7969 | 0.23477 | -0.0475 | 3.3944
18.5 | 0.8178 | 0.24301 | -0.0512 | 3.3653
19 | 0.8377 | 0.25165 | -0.0565 | 3.3288
19.5 | 0.8571 | 0.26037 | -0.0622 | 3.2919
20 | 0.8781 | 0.26976 | -0.0681 | 3.2551

## 49. Re 2M Mach 0.00 (1)
BIGFOIL.COM POLAR EXPORT
NACA67-110 a=0.8
NACA67-110 a=0.8 |  |  |  | Cl Max: | 0.895 | at alpha= | 8.5 | deg
JavaFoil+Calcfoil stall+Eppler ext transition |  |  |  | L/D Max: | 116.464 | at alpha= | 2.5 | deg
Re: | 2000000 |  |  | Cd Min: | 0.00317 | at alpha= | 0 | deg
Mach: | 0 |  |  | Cl=0 at alpha= | -0.8 | deg
|  |  |  | @ Cl=0.1, Cd= | 0.0031717
|  |  |  | @ Cl=0.4, Cd= | 0.0042836
|  |  |  | @ Cl=0.6, Cd= | 0.0087202
alpha (deg) | Cl | Cd | Cm | Cl/Cd
-12.5 | -0.601 | 0.08886 | 0 | -6.763
-12 | -0.613 | 0.08427 | 0 | -7.273
-11.5 | -0.623 | 0.07845 | 0 | -7.937
-11 | -0.629 | 0.07297 | -0.001 | -8.62
-10.5 | -0.632 | 0.06832 | -0.001 | -9.25
-10 | -0.631 | 0.06392 | -0.002 | -9.868
-9.5 | -0.626 | 0.05925 | -0.002 | -10.563
-9 | -0.616 | 0.05611 | -0.002 | -10.978
-8.5 | -0.602 | 0.05212 | -0.003 | -11.553
-8 | -0.585 | 0.04799 | -0.004 | -12.179
-7.5 | -0.69 | 0.01013 | -0.008 | -68.128
-7 | -0.657 | 0.00975 | -0.008 | -67.374
-6.5 | -0.619 | 0.00841 | -0.009 | -73.52
-6 | -0.576 | 0.00811 | -0.01 | -70.97
-5.5 | -0.529 | 0.00776 | -0.011 | -68.209
-5 | -0.479 | 0.00746 | -0.012 | -64.218
-4.5 | -0.426 | 0.0072 | -0.013 | -59.132
-4 | -0.371 | 0.00744 | -0.013 | -49.852
-3.5 | -0.315 | 0.0071 | -0.014 | -44.276
-3 | -0.258 | 0.00674 | -0.015 | -38.215
-2.5 | -0.2 | 0.00658 | -0.016 | -30.361
-2 | -0.141 | 0.00323 | -0.017 | -43.705
-1.5 | -0.083 | 0.00323 | -0.018 | -25.62
-1 | -0.024 | 0.00321 | -0.018 | -7.367
-0.5 | 0.036 | 0.00318 | -0.019 | 11.159
0 | 0.095 | 0.00317 | -0.02 | 29.892
0.5 | 0.154 | 0.00319 | -0.021 | 48.171
1 | 0.213 | 0.00322 | -0.022 | 66.042
1.5 | 0.271 | 0.00325 | -0.023 | 83.382
2 | 0.33 | 0.0033 | -0.024 | 99.946
2.5 | 0.388 | 0.00333 | -0.024 | 116.464
3 | 0.444 | 0.00778 | -0.025 | 57.117
3.5 | 0.5 | 0.00806 | -0.026 | 62.075
4 | 0.555 | 0.00844 | -0.027 | 65.838
4.5 | 0.608 | 0.00877 | -0.028 | 69.375
5 | 0.658 | 0.00909 | -0.028 | 72.443
5.5 | 0.706 | 0.00949 | -0.029 | 74.368
6 | 0.749 | 0.00992 | -0.03 | 75.488
6.5 | 0.788 | 0.0104 | -0.031 | 75.774
7 | 0.823 | 0.0109 | -0.032 | 75.518
7.5 | 0.853 | 0.01131 | -0.032 | 75.428
8 | 0.877 | 0.01185 | -0.033 | 74.002
8.5 | 0.895 | 0.01234 | -0.034 | 72.546
9 | 0.745 | 0.05286 | -0.02 | 14.096
9.5 | 0.748 | 0.05776 | -0.019 | 12.958
10 | 0.748 | 0.0624 | -0.018 | 11.994
10.5 | 0.745 | 0.06736 | -0.018 | 11.061
11 | 0.738 | 0.07162 | -0.017 | 10.305
11.5 | 0.727 | 0.07776 | -0.017 | 9.354
12 | 0.714 | 0.08236 | -0.017 | 8.669
12.5 | 0.698 | 0.08863 | -0.018 | 7.878
13 | 0.68 | 0.09291 | -0.018 | 7.319
13.5 | 0.655 | 0.1 | -0.018 | 6.545

## 50. Re 2M Mach 0.00 (2)
BIGFOIL.COM POLAR EXPORT
NACA67-110 a=0.8
NACA67-110 a=0.8 |  |  |  | Cl Max: | 1.2211 | at alpha= | 14 | deg
XFOIL ncrit=9 |  |  |  | L/D Max: | 72.57 | at alpha= | 6.5 | deg
Re: | 2000000 |  |  | Cd Min: | 0.22508 | at alpha= | 19 | deg
Mach: | 0 |  |  | Cl=0 at alpha= | -0.8274 | deg
|  |  |  | @ Cl=0.1, Cd= | 0.0035686
|  |  |  | @ Cl=0.4, Cd= | 0.0072282
|  |  |  | @ Cl=0.6, Cd= | 0.0088504
alpha (deg) | Cl | Cd | Cm | Cl/Cd
-13.5 | -1.0056 | 0.03625 | -0.0669 | -27.7407
-13 | -1.007 | 0.03135 | -0.0646 | -32.1212
-12.5 | -1.0056 | 0.02901 | -0.0582 | -34.6639
-12 | -1.0058 | 0.02642 | -0.0506 | -38.0696
-11.5 | -1.0125 | 0.02106 | -0.0428 | -48.0769
-11 | -0.9814 | 0.01917 | -0.0397 | -51.1946
-10.5 | -0.9396 | 0.01821 | -0.0381 | -51.598
-10 | -0.8985 | 0.01698 | -0.0364 | -52.9152
-9.5 | -0.8563 | 0.01564 | -0.0348 | -54.7506
-9 | -0.8111 | 0.01448 | -0.0336 | -56.0152
-8.5 | -0.7643 | 0.01351 | -0.0326 | -56.5729
-8 | -0.7198 | 0.0122 | -0.0311 | -59
-7.5 | -0.6722 | 0.01129 | -0.0302 | -59.5394
-7 | -0.6223 | 0.01062 | -0.0296 | -58.597
-6.5 | -0.5721 | 0.01 | -0.029 | -57.21
-6 | -0.5208 | 0.00953 | -0.0285 | -54.6485
-5.5 | -0.4723 | 0.00873 | -0.0275 | -54.1008
-5 | -0.4198 | 0.00834 | -0.0273 | -50.3357
-4.5 | -0.367 | 0.00795 | -0.0271 | -46.1635
-4 | -0.3142 | 0.00756 | -0.0269 | -41.5608
-3.5 | -0.2607 | 0.00725 | -0.0268 | -35.9586
-3 | -0.207 | 0.00697 | -0.0267 | -29.6987
-2.5 | -0.1546 | 0.0066 | -0.0265 | -23.4242
-2 | -0.1066 | 0.00577 | -0.0256 | -18.4749
-1.5 | -0.0674 | 0.0043 | -0.0232 | -15.6744
-1 | -0.0194 | 0.00366 | -0.0219 | -5.3005
-0.5 | 0.0368 | 0.00365 | -0.0221 | 10.0822
0 | 0.0922 | 0.00357 | -0.022 | 25.8263
0.5 | 0.148 | 0.00356 | -0.0221 | 41.573
1 | 0.2033 | 0.00358 | -0.022 | 56.7877
1.5 | 0.2593 | 0.0036 | -0.0222 | 72.0278
2 | 0.2997 | 0.00454 | -0.0194 | 66.0132
2.5 | 0.3348 | 0.00592 | -0.016 | 56.5541
3 | 0.3767 | 0.00694 | -0.0139 | 54.2795
3.5 | 0.4244 | 0.00753 | -0.0128 | 56.3612
4 | 0.4761 | 0.00785 | -0.0123 | 60.6497
4.5 | 0.5274 | 0.0082 | -0.0118 | 64.3171
5 | 0.578 | 0.00861 | -0.0112 | 67.1312
5.5 | 0.6265 | 0.00914 | -0.0101 | 68.5449
6 | 0.6767 | 0.00952 | -0.0094 | 71.0819
6.5 | 0.7257 | 0.01 | -0.0086 | 72.57
7 | 0.7704 | 0.0108 | -0.0068 | 71.3333
7.5 | 0.8178 | 0.01137 | -0.0057 | 71.9261
8 | 0.8633 | 0.01198 | -0.0042 | 72.0618
8.5 | 0.9086 | 0.01265 | -0.0027 | 71.8261
9 | 0.9441 | 0.01428 | 0.0005 | 66.1134
9.5 | 0.9871 | 0.01501 | 0.0023 | 65.7628
10 | 1.025 | 0.0159 | 0.005 | 64.4654
11 | 1.104 | 0.01827 | 0.0091 | 60.4269
11.5 | 1.1475 | 0.01982 | 0.0097 | 57.8961
12 | 1.1783 | 0.0211 | 0.0128 | 55.8436
12.5 | 1.191 | 0.02401 | 0.0182 | 49.6043
13 | 1.1842 | 0.02839 | 0.0256 | 41.7119
13.5 | 1.2091 | 0.02969 | 0.0285 | 40.7241
14 | 1.2211 | 0.03212 | 0.0325 | 38.0168
14.5 | 1.2123 | 0.03642 | 0.0374 | 33.2867
15 | 1.1891 | 0.04242 | 0.0414 | 28.0316
15.5 | 1.1734 | 0.04848 | 0.0428 | 24.2038
16 | 1.107 | 0.06357 | 0.0375 | 17.4139
17 | 0.7084 | 0.19394 | -0.0271 | 3.6527
17.5 | 0.7207 | 0.20194 | -0.0312 | 3.5689
18 | 0.7338 | 0.20969 | -0.0354 | 3.4995
18.5 | 0.7472 | 0.21765 | -0.0396 | 3.433
19 | 0.7615 | 0.22508 | -0.0438 | 3.3832

## 51. Re 2M Mach 0.10 (1)
BIGFOIL.COM POLAR EXPORT
NACA67-110 a=0.8
NACA67-110 a=0.8 |  |  |  | Cl Max: | 0.891 | at alpha= | 8.5 | deg
JavaFoil+Calcfoil stall+Eppler ext transition |  |  |  | L/D Max: | 116.678 | at alpha= | 2.5 | deg
Re: | 2000000 |  |  | Cd Min: | 0.00319 | at alpha= | -1 | deg
Mach: | 0.1 |  |  | Cl=0 at alpha= | -0.8 | deg
|  |  |  | @ Cl=0.1, Cd= | 0.0031908
|  |  |  | @ Cl=0.4, Cd= | 0.0041311
|  |  |  | @ Cl=0.6, Cd= | 0.0087315
alpha (deg) | Cl | Cd | Cm | Cl/Cd
-12.5 | -0.575 | 0.0883 | 0 | -6.516
-12 | -0.591 | 0.08541 | 0 | -6.914
-11.5 | -0.604 | 0.0803 | 0 | -7.516
-11 | -0.613 | 0.07351 | -0.001 | -8.344
-10.5 | -0.619 | 0.06924 | -0.001 | -8.945
-10 | -0.621 | 0.06433 | -0.002 | -9.659
-9.5 | -0.619 | 0.06011 | -0.002 | -10.291
-9 | -0.611 | 0.05662 | -0.002 | -10.791
-8.5 | -0.599 | 0.05234 | -0.003 | -11.44
-8 | -0.582 | 0.0485 | -0.003 | -12.005
-7.5 | -0.689 | 0.01012 | -0.008 | -68.081
-7 | -0.657 | 0.0098 | -0.008 | -67.056
-6.5 | -0.62 | 0.00781 | -0.009 | -79.402
-6 | -0.577 | 0.00812 | -0.01 | -71.103
-5.5 | -0.531 | 0.00782 | -0.011 | -67.916
-5 | -0.481 | 0.0075 | -0.012 | -64.143
-4.5 | -0.428 | 0.00724 | -0.013 | -59.095
-4 | -0.373 | 0.00748 | -0.013 | -49.792
-3.5 | -0.316 | 0.00709 | -0.014 | -44.579
-3 | -0.259 | 0.00676 | -0.015 | -38.259
-2.5 | -0.201 | 0.00656 | -0.016 | -30.601
-2 | -0.142 | 0.00325 | -0.017 | -43.763
-1.5 | -0.083 | 0.00323 | -0.018 | -25.693
-1 | -0.024 | 0.00319 | -0.019 | -7.44
-0.5 | 0.036 | 0.00319 | -0.019 | 11.203
0 | 0.095 | 0.00319 | -0.02 | 29.828
0.5 | 0.155 | 0.0032 | -0.021 | 48.371
1 | 0.214 | 0.00323 | -0.022 | 66.23
1.5 | 0.273 | 0.00324 | -0.023 | 84.07
2 | 0.331 | 0.00329 | -0.024 | 100.881
2.5 | 0.39 | 0.00334 | -0.025 | 116.678
3 | 0.446 | 0.00777 | -0.025 | 57.442
3.5 | 0.503 | 0.00809 | -0.026 | 62.166
4 | 0.558 | 0.00847 | -0.027 | 65.891
4.5 | 0.611 | 0.0088 | -0.028 | 69.398
5 | 0.661 | 0.00918 | -0.029 | 72.002
5.5 | 0.708 | 0.00956 | -0.029 | 74.073
6 | 0.751 | 0.00997 | -0.03 | 75.347
6.5 | 0.79 | 0.01046 | -0.031 | 75.53
7 | 0.824 | 0.01097 | -0.032 | 75.078
7.5 | 0.852 | 0.01138 | -0.033 | 74.917
8 | 0.875 | 0.01194 | -0.033 | 73.27
8.5 | 0.891 | 0.01245 | -0.034 | 71.547
9 | 0.737 | 0.05421 | -0.019 | 13.602
9.5 | 0.739 | 0.05929 | -0.018 | 12.466
10 | 0.738 | 0.06349 | -0.018 | 11.622
10.5 | 0.731 | 0.06795 | -0.017 | 10.758
11 | 0.721 | 0.07226 | -0.017 | 9.975
11.5 | 0.707 | 0.07846 | -0.017 | 9.013
12 | 0.69 | 0.08319 | -0.017 | 8.296
12.5 | 0.67 | 0.08806 | -0.018 | 7.614
13 | 0.649 | 0.09313 | -0.018 | 6.964
13.5 | 0.619 | 0.10147 | -0.018 | 6.101

## 52. Re 2M Mach 0.10 (2)
BIGFOIL.COM POLAR EXPORT
NACA67-110 a=0.8
NACA67-110 a=0.8 |  |  |  | Cl Max: | 1.175 | at alpha= | 13.5 | deg
XFOIL ncrit=9 |  |  |  | L/D Max: | 72.2438 | at alpha= | 1.5 | deg
Re: | 2000000 |  |  | Cd Min: | 0.21844 | at alpha= | 18.5 | deg
Mach: | 0.1 |  |  | Cl=0 at alpha= | -99 | deg
|  |  |  | @ Cl=0.1, Cd= | 0.0035787
|  |  |  | @ Cl=0.4, Cd= | 0.0072432
|  |  |  | @ Cl=0.6, Cd= | 0.0088548
alpha (deg) | Cl | Cd | Cm | Cl/Cd
0 | 0.0927 | 0.00358 | -0.0222 | 25.8939
0.5 | 0.1488 | 0.00357 | -0.0222 | 41.6807
1 | 0.2044 | 0.00358 | -0.0221 | 57.095
1.5 | 0.2608 | 0.00361 | -0.0223 | 72.2438
2.5 | 0.3357 | 0.00596 | -0.0159 | 56.3255
3 | 0.3777 | 0.00698 | -0.0137 | 54.1117
3.5 | 0.426 | 0.00755 | -0.0126 | 56.4238
4 | 0.4778 | 0.00787 | -0.0121 | 60.7116
4.5 | 0.5294 | 0.00823 | -0.0116 | 64.3256
5 | 0.5803 | 0.00864 | -0.0109 | 67.1644
5.5 | 0.6289 | 0.00917 | -0.0097 | 68.5823
6 | 0.6793 | 0.00957 | -0.0089 | 70.9822
6.5 | 0.7282 | 0.01011 | -0.0079 | 72.0277
7 | 0.7733 | 0.01088 | -0.0061 | 71.0754
7.5 | 0.8206 | 0.01151 | -0.0048 | 71.2945
8 | 0.8663 | 0.01215 | -0.0032 | 71.3004
8.5 | 0.9112 | 0.01291 | -0.0016 | 70.5809
9 | 0.9477 | 0.0145 | 0.0016 | 65.3586
9.5 | 0.9898 | 0.01541 | 0.0038 | 64.231
10 | 1.0266 | 0.01649 | 0.0069 | 62.2559
10.5 | 1.0581 | 0.01772 | 0.011 | 59.7122
11 | 1.1063 | 0.01923 | 0.011 | 57.5299
11.5 | 1.1449 | 0.02097 | 0.0126 | 54.597
12 | 1.1706 | 0.02274 | 0.0166 | 51.4776
12.5 | 1.1533 | 0.02831 | 0.0255 | 40.7383
13 | 1.1626 | 0.03104 | 0.0304 | 37.4549
13.5 | 1.175 | 0.03348 | 0.0344 | 35.0956
14 | 1.1683 | 0.03767 | 0.039 | 31.0141
14.5 | 1.1303 | 0.04526 | 0.0431 | 24.9735
15 | 1.0598 | 0.05905 | 0.0409 | 17.9475
15.5 | 0.6756 | 0.17041 | -0.0149 | 3.9646
16 | 0.6876 | 0.17908 | -0.0194 | 3.8396
16.5 | 0.7019 | 0.18545 | -0.0231 | 3.7848
17 | 0.7094 | 0.19475 | -0.0275 | 3.6426
17.5 | 0.722 | 0.20273 | -0.0316 | 3.5614
18 | 0.7354 | 0.21047 | -0.0358 | 3.4941
18.5 | 0.749 | 0.21844 | -0.04 | 3.4289

## 53. Re 2M Mach 0.25 (1)
BIGFOIL.COM POLAR EXPORT
NACA67-110 a=0.8
NACA67-110 a=0.8 |  |  |  | Cl Max: | 0.842 | at alpha= | 7.5 | deg
JavaFoil+Calcfoil stall+Eppler ext transition |  |  |  | L/D Max: | 118.806 | at alpha= | 2.5 | deg
Re: | 2000000 |  |  | Cd Min: | 0.00319 | at alpha= | 0 | deg
Mach: | 0.25 |  |  | Cl=0 at alpha= | -0.80328 | deg
|  |  |  | @ Cl=0.1, Cd= | 0.003191
|  |  |  | @ Cl=0.4, Cd= | 0.00337
|  |  |  | @ Cl=0.6, Cd= | 0.0929
alpha (deg) | Cl | Cd | Cm | Cl/Cd
-11.5 | -0.437 | 0.08166 | 0 | -5.355
-11 | -0.477 | 0.07595 | -0.001 | -6.287
-10.5 | -0.511 | 0.07147 | -0.001 | -7.147
-10 | -0.537 | 0.06971 | -0.001 | -7.702
-9.5 | -0.556 | 0.06236 | -0.002 | -8.916
-9 | -0.567 | 0.05932 | -0.002 | -9.553
-8.5 | -0.569 | 0.05487 | -0.003 | -10.378
-8 | -0.564 | 0.05085 | -0.003 | -11.095
-7.5 | -0.552 | 0.0468 | -0.004 | -11.786
-7 | -0.533 | 0.04301 | -0.004 | -12.382
-6.5 | -0.624 | 0.00971 | -0.009 | -64.235
-6 | -0.585 | 0.00931 | -0.01 | -62.868
-5.5 | -0.541 | 0.00798 | -0.011 | -67.738
-5 | -0.492 | 0.00766 | -0.012 | -64.129
-4.5 | -0.438 | 0.00737 | -0.013 | -59.374
-4 | -0.382 | 0.00693 | -0.014 | -55.046
-3.5 | -0.324 | 0.00714 | -0.015 | -45.389
-3 | -0.266 | 0.00682 | -0.016 | -38.921
-2.5 | -0.206 | 0.00663 | -0.016 | -31.059
-2 | -0.146 | 0.0064 | -0.017 | -22.787
-1.5 | -0.085 | 0.00324 | -0.018 | -26.326
-1 | -0.024 | 0.00323 | -0.019 | -7.564
-0.5 | 0.037 | 0.0032 | -0.02 | 11.448
0 | 0.098 | 0.00319 | -0.021 | 30.603
0.5 | 0.159 | 0.00322 | -0.022 | 49.308
1 | 0.22 | 0.00323 | -0.023 | 67.982
1.5 | 0.28 | 0.00327 | -0.023 | 85.562
2 | 0.34 | 0.0033 | -0.024 | 103.2
2.5 | 0.4 | 0.00337 | -0.025 | 118.806
3 | 0.458 | 0.00794 | -0.026 | 57.677
3.5 | 0.515 | 0.00832 | -0.027 | 61.98
4 | 0.572 | 0.00864 | -0.028 | 66.192
4.5 | 0.625 | 0.009 | -0.029 | 69.462
5 | 0.675 | 0.00939 | -0.029 | 71.875
5.5 | 0.721 | 0.00983 | -0.03 | 73.28
6 | 0.761 | 0.01029 | -0.031 | 73.976
6.5 | 0.796 | 0.01086 | -0.032 | 73.27
7 | 0.823 | 0.01141 | -0.033 | 72.096
7.5 | 0.842 | 0.01189 | -0.033 | 70.784
8 | 0.699 | 0.0477 | -0.019 | 14.647
8.5 | 0.695 | 0.05288 | -0.018 | 13.144
9 | 0.686 | 0.05739 | -0.017 | 11.953
9.5 | 0.669 | 0.06173 | -0.016 | 10.842
10 | 0.645 | 0.06722 | -0.016 | 9.594
10.5 | 0.613 | 0.07165 | -0.017 | 8.555
11 | 0.573 | 0.07641 | -0.017 | 7.5
11.5 | 0.527 | 0.08155 | -0.017 | 6.462
12 | 0.475 | 0.08709 | -0.018 | 5.457
12.5 | 0.418 | 0.0929 | -0.019 | 4.501

## 54. Re 2M Mach 0.25 (2)
BIGFOIL.COM POLAR EXPORT
NACA67-110 a=0.8
NACA67-110 a=0.8 |  |  |  | Cl Max: | 1.0255 | at alpha= | 10.5 | deg
XFOIL ncrit=9 |  |  |  | L/D Max: | 73.4153 | at alpha= | 1.5 | deg
Re: | 2000000 |  |  | Cd Min: | 0.17464 | at alpha= | 15.5 | deg
Mach: | 0.25 |  |  | Cl=0 at alpha= | -0.82735 | deg
|  |  |  | @ Cl=0.1, Cd= | 0.0036385
|  |  |  | @ Cl=0.4, Cd= | 0.0073216
|  |  |  | @ Cl=0.6, Cd= | 0.0089218
alpha (deg) | Cl | Cd | Cm | Cl/Cd
-14 | -0.5368 | 0.14613 | -0.0213 | -3.6734
-13.5 | -0.525 | 0.13836 | -0.0252 | -3.7944
-12.5 | -0.5184 | 0.12043 | -0.0325 | -4.3046
-12 | -0.5232 | 0.10789 | -0.0395 | -4.8494
-11.5 | -0.5176 | 0.09638 | -0.0483 | -5.3704
-11 | -0.5404 | 0.0789 | -0.0609 | -6.8492
-10.5 | -0.5787 | 0.06309 | -0.073 | -9.1726
-9 | -0.7997 | 0.02232 | -0.0464 | -35.8289
-8.5 | -0.7736 | 0.01792 | -0.0418 | -43.1696
-8 | -0.7326 | 0.01532 | -0.0389 | -47.8198
-7.5 | -0.6884 | 0.01295 | -0.0365 | -53.1583
-7 | -0.6384 | 0.01175 | -0.035 | -54.3319
-6.5 | -0.587 | 0.01084 | -0.0337 | -54.1513
-6 | -0.5355 | 0.01003 | -0.0324 | -53.3898
-5.5 | -0.4848 | 0.00918 | -0.031 | -52.8105
-5 | -0.4313 | 0.00861 | -0.0302 | -50.0929
-4.5 | -0.3767 | 0.00818 | -0.0297 | -46.0513
-4 | -0.3227 | 0.00769 | -0.029 | -41.9636
-3.5 | -0.2676 | 0.00734 | -0.0287 | -36.4578
-3 | -0.2119 | 0.00708 | -0.0285 | -29.9294
-2.5 | -0.1565 | 0.00676 | -0.0283 | -23.1509
-2 | -0.1067 | 0.00598 | -0.0273 | -17.8428
-1.5 | -0.0666 | 0.00454 | -0.0247 | -14.6696
-1 | -0.0202 | 0.00371 | -0.0227 | -5.4447
-0.5 | 0.0383 | 0.00371 | -0.023 | 10.3235
0 | 0.0956 | 0.00364 | -0.0229 | 26.2637
0.5 | 0.1533 | 0.00362 | -0.0228 | 42.3481
1 | 0.2107 | 0.00362 | -0.0227 | 58.2044
1.5 | 0.2687 | 0.00366 | -0.0229 | 73.4153
2 | 0.3058 | 0.00478 | -0.019 | 63.9749
2.5 | 0.3404 | 0.00616 | -0.0151 | 55.2597
3 | 0.3833 | 0.00715 | -0.0127 | 53.6084
3.5 | 0.4339 | 0.00767 | -0.0116 | 56.5711
4 | 0.4868 | 0.00802 | -0.0108 | 60.6983
4.5 | 0.5392 | 0.00842 | -0.0099 | 64.038
5 | 0.5918 | 0.00883 | -0.009 | 67.0215
5.5 | 0.6418 | 0.00939 | -0.0075 | 68.3493
6 | 0.6926 | 0.00989 | -0.0061 | 70.0303
7 | 0.7872 | 0.01151 | -0.0019 | 68.3927
7.5 | 0.8341 | 0.01243 | 0.0003 | 67.1038
8 | 0.8805 | 0.01331 | 0.0026 | 66.1533
8.5 | 0.9199 | 0.01553 | 0.006 | 59.2337
9 | 0.9615 | 0.01709 | 0.0091 | 56.261
9.5 | 0.9936 | 0.02001 | 0.0135 | 49.6552
10 | 1.0111 | 0.02328 | 0.0202 | 43.4321
10.5 | 1.0255 | 0.0284 | 0.025 | 36.1092
11 | 1.0033 | 0.03513 | 0.0335 | 28.5596
11.5 | 0.8626 | 0.05455 | 0.0445 | 15.813
12 | 0.7406 | 0.08511 | 0.0274 | 8.7017
12.5 | 0.7009 | 0.10419 | 0.0163 | 6.7271
13 | 0.6719 | 0.1211 | 0.008 | 5.5483
13.5 | 0.6582 | 0.13527 | 0.0017 | 4.8658
14.5 | 0.6582 | 0.15662 | -0.008 | 4.2025
15 | 0.6668 | 0.16581 | -0.0124 | 4.0215
15.5 | 0.6773 | 0.17464 | -0.0167 | 3.8783

## 55. Re 2M Mach 0.50 (1)
BIGFOIL.COM POLAR EXPORT
NACA67-110 a=0.8
NACA67-110 a=0.8 |  |  |  | Cl Max: | 1.098 | at alpha= | 20 | deg
JavaFoil+Calcfoil stall+Eppler ext transition |  |  |  | L/D Max: | 120.276 | at alpha= | 2 | deg
Re: | 2000000 |  |  | Cd Min: | 0.00308 | at alpha= | 1 | deg
Mach: | 0.5 |  |  | Cl=0 at alpha= | -0.80147 | deg
|  |  |  | @ Cl=0.1, Cd= | 0.0031112
|  |  |  | @ Cl=0.4, Cd= | 0.0047381
|  |  |  | @ Cl=0.6, Cd= | 0.089748
alpha (deg) | Cl | Cd | Cm | Cl/Cd
-20 | -1.024 | 0.17261 | 0.008 | -5.935
-19.5 | -1 | 0.17216 | 0.007 | -5.808
-19 | -0.971 | 0.16571 | 0.006 | -5.862
-18.5 | -0.945 | 0.16181 | 0.006 | -5.838
-18 | -0.919 | 0.15566 | 0.005 | -5.901
-17.5 | -0.893 | 0.16972 | 0.005 | -5.259
-17 | -0.867 | 0.14682 | 0.005 | -5.903
-16.5 | -0.842 | 0.14463 | 0.004 | -5.818
-16 | -0.813 | 0.13606 | 0.003 | -5.975
-15.5 | -0.786 | 0.12965 | 0.003 | -6.066
-15 | -0.76 | 0.12376 | 0.003 | -6.144
-14.5 | -0.734 | 0.11887 | 0.002 | -6.177
-14 | -0.708 | 0.11511 | 0.002 | -6.151
-13.5 | -0.681 | 0.11361 | 0.001 | -5.993
-13 | -0.654 | 0.11029 | 0.001 | -5.928
-12.5 | -0.627 | 0.10677 | 0 | -5.876
-12 | -0.601 | 0.10332 | 0 | -5.817
-11.5 | -0.575 | 0.09832 | -0.001 | -5.843
-11 | -0.548 | 0.09515 | -0.001 | -5.759
-10.5 | -0.521 | 0.0889 | -0.001 | -5.855
-10 | -0.494 | 0.07155 | -0.002 | -6.906
-9.5 | -0.468 | 0.0653 | -0.002 | -7.16
-9 | -0.441 | 0.06009 | -0.003 | -7.337
-8.5 | -0.414 | 0.07298 | -0.003 | -5.667
-8 | -0.387 | 0.05855 | -0.003 | -6.609
-7.5 | -0.36 | 0.0522 | -0.004 | -6.904
-7 | -0.334 | 0.04666 | -0.005 | -7.163
-6.5 | -0.308 | 0.0431 | -0.005 | -7.136
-6 | -0.403 | 0.04603 | -0.005 | -8.75
-5.5 | -0.441 | 0.03907 | -0.005 | -11.278
-5 | -0.522 | 0.00929 | -0.013 | -56.195
-4.5 | -0.474 | 0.00889 | -0.014 | -53.333
-4 | -0.418 | 0.00845 | -0.015 | -49.509
-3.5 | -0.358 | 0.00802 | -0.016 | -44.642
-3 | -0.295 | 0.00626 | -0.017 | -47.106
-2.5 | -0.229 | 0.00647 | -0.018 | -35.46
-2 | -0.163 | 0.00617 | -0.019 | -26.341
-1.5 | -0.095 | 0.0033 | -0.02 | -28.888
-1 | -0.027 | 0.00324 | -0.021 | -8.403
-0.5 | 0.041 | 0.00325 | -0.022 | 12.596
0 | 0.109 | 0.00309 | -0.023 | 35.316
0.5 | 0.177 | 0.0031 | -0.024 | 57.282
1 | 0.245 | 0.00308 | -0.025 | 79.514
1.5 | 0.313 | 0.00313 | -0.026 | 99.819
2 | 0.38 | 0.00316 | -0.027 | 120.276
2.5 | 0.444 | 0.00821 | -0.028 | 54.057
3 | 0.508 | 0.00857 | -0.029 | 59.22
3.5 | 0.57 | 0.00907 | -0.03 | 62.778
4 | 0.628 | 0.00953 | -0.031 | 65.971
4.5 | 0.68 | 0.01007 | -0.032 | 67.501
5 | 0.717 | 0.01067 | -0.033 | 67.164
5.5 | 0.595 | 0.03804 | -0.018 | 15.642
6 | 0.538 | 0.04385 | -0.014 | 12.268
6.5 | 0.391 | 0.0492 | -0.015 | 7.941
7 | 0.419 | 0.04648 | -0.018 | 9.015
7.5 | 0.445 | 0.05077 | -0.017 | 8.756
8 | 0.471 | 0.05728 | -0.017 | 8.218
8.5 | 0.497 | 0.0677 | -0.017 | 7.341
9 | 0.524 | 0.05969 | -0.019 | 8.779
9.5 | 0.55 | 0.06559 | -0.019 | 8.391
10 | 0.576 | 0.08669 | -0.019 | 6.648
10.5 | 0.603 | 0.09013 | -0.02 | 6.686
11 | 0.63 | 0.09182 | -0.021 | 6.859
11.5 | 0.656 | 0.09458 | -0.022 | 6.934
12 | 0.682 | 0.09966 | -0.022 | 6.843
12.5 | 0.708 | 0.10272 | -0.023 | 6.891
13 | 0.734 | 0.10943 | -0.023 | 6.706
13.5 | 0.761 | 0.11278 | -0.025 | 6.751
14 | 0.787 | 0.11644 | -0.025 | 6.76
14.5 | 0.813 | 0.12023 | -0.026 | 6.761
15 | 0.838 | 0.12648 | -0.026 | 6.63
15.5 | 0.865 | 0.13424 | -0.027 | 6.441
16 | 0.893 | 0.13613 | -0.029 | 6.56
16.5 | 0.917 | 0.14072 | -0.029 | 6.52
17 | 0.943 | 0.14338 | -0.029 | 6.576
17.5 | 0.969 | 0.15109 | -0.03 | 6.41
18 | 0.995 | 0.15563 | -0.031 | 6.391
18.5 | 1.023 | 0.16221 | -0.033 | 6.307
19 | 1.047 | 0.16233 | -0.033 | 6.451
19.5 | 1.072 | 0.16836 | -0.033 | 6.369
20 | 1.098 | 0.17493 | -0.034 | 6.275

## 56. Re 2M Mach 0.50 (2)
BIGFOIL.COM POLAR EXPORT
NACA67-110 a=0.8
NACA67-110 a=0.8 |  |  |  | Cl Max: | 0.8792 | at alpha= | 20 | deg
XFOIL ncrit=9 |  |  |  | L/D Max: | 77.8811 | at alpha= | 1.5 | deg
Re: | 2000000 |  |  | Cd Min: | 0.26963 | at alpha= | 20 | deg
Mach: | 0.5 |  |  | Cl=0 at alpha= | -0.82827 | deg
|  |  |  | @ Cl=0.1, Cd= | 0.0039013
|  |  |  | @ Cl=0.4, Cd= | 0.007743
|  |  |  | @ Cl=0.6, Cd= | 0.0096587
alpha (deg) | Cl | Cd | Cm | Cl/Cd
-20 | -0.7579 | 0.25779 | 0.0331 | -2.94
-19.5 | -0.7371 | 0.24958 | 0.0281 | -2.9534
-19 | -0.7175 | 0.24088 | 0.0232 | -2.9787
-18.5 | -0.6969 | 0.23301 | 0.0184 | -2.9909
-18 | -0.6758 | 0.22553 | 0.0136 | -2.9965
-17.5 | -0.6546 | 0.21673 | 0.0087 | -3.0203
-17 | -0.6347 | 0.20823 | 0.0038 | -3.0481
-16.5 | -0.6156 | 0.19974 | -0.001 | -3.082
-16 | -0.5966 | 0.19131 | -0.0056 | -3.1185
-15.5 | -0.58 | 0.18238 | -0.0101 | -3.1802
-15 | -0.5618 | 0.1745 | -0.0143 | -3.2195
-14.5 | -0.5432 | 0.16715 | -0.0185 | -3.2498
-14 | -0.5252 | 0.1587 | -0.0234 | -3.3094
-13.5 | -0.5014 | 0.14836 | -0.0313 | -3.3796
-13 | -0.4819 | 0.13876 | -0.0379 | -3.4729
-12.5 | -0.468 | 0.13042 | -0.0424 | -3.5884
-12 | -0.4573 | 0.12173 | -0.0467 | -3.7567
-11.5 | -0.4505 | 0.11277 | -0.0509 | -3.9949
-11 | -0.4451 | 0.10372 | -0.0553 | -4.2914
-10.5 | -0.4456 | 0.09372 | -0.06 | -4.7546
-10 | -0.4459 | 0.0844 | -0.0646 | -5.2832
-9.5 | -0.454 | 0.07443 | -0.0699 | -6.0997
-9 | -0.4673 | 0.06362 | -0.0769 | -7.3452
-7.5 | -0.5612 | 0.0385 | -0.0751 | -14.5766
-7 | -0.5805 | 0.03144 | -0.0675 | -18.4637
-6.5 | -0.5736 | 0.02556 | -0.0604 | -22.4413
-6 | -0.5584 | 0.01859 | -0.0529 | -30.0377
-5.5 | -0.5174 | 0.01284 | -0.048 | -40.296
-5 | -0.4629 | 0.01035 | -0.0446 | -44.7246
-4.5 | -0.4059 | 0.00923 | -0.0416 | -43.9762
-4 | -0.3471 | 0.0085 | -0.0393 | -40.8353
-3.5 | -0.2875 | 0.00787 | -0.0374 | -36.5311
-3 | -0.2258 | 0.00746 | -0.0363 | -30.2681
-2.5 | -0.1633 | 0.00714 | -0.0355 | -22.8711
-2 | -0.1043 | 0.00663 | -0.0344 | -15.7315
-1.5 | -0.0602 | 0.00536 | -0.0309 | -11.2313
-1 | -0.0226 | 0.00394 | -0.026 | -5.736
-0.5 | 0.0432 | 0.00391 | -0.0262 | 11.0486
0 | 0.1083 | 0.0039 | -0.026 | 27.7692
0.5 | 0.1731 | 0.00387 | -0.0256 | 44.7287
1 | 0.2379 | 0.00378 | -0.0253 | 62.9365
1.5 | 0.3014 | 0.00387 | -0.0249 | 77.8811
2 | 0.3218 | 0.00557 | -0.0163 | 57.7738
2.5 | 0.353 | 0.00692 | -0.01 | 51.0116
3 | 0.4004 | 0.00775 | -0.0066 | 51.6645
3.5 | 0.4579 | 0.00816 | -0.0047 | 56.1152
4 | 0.5146 | 0.00861 | -0.0024 | 59.7677
4.5 | 0.568 | 0.00912 | 0.0008 | 62.2807
5 | 0.6173 | 0.00995 | 0.0052 | 62.0402
5.5 | 0.6671 | 0.01099 | 0.0096 | 60.7006
6 | 0.7176 | 0.01256 | 0.0141 | 57.1338
6.5 | 0.7812 | 0.01742 | 0.0157 | 44.845
7 | 0.7966 | 0.02528 | 0.0236 | 31.5111
8 | 0.7645 | 0.0366 | 0.0451 | 20.888
8.5 | 0.7323 | 0.04221 | 0.0542 | 17.349
9 | 0.7057 | 0.05057 | 0.0546 | 13.9549
9.5 | 0.6748 | 0.06225 | 0.0481 | 10.8402
10 | 0.6522 | 0.07761 | 0.0352 | 8.4036
10.5 | 0.6381 | 0.08992 | 0.0276 | 7.0963
11 | 0.6264 | 0.10178 | 0.0211 | 6.1545
11.5 | 0.6226 | 0.11279 | 0.0155 | 5.52
12 | 0.6231 | 0.12365 | 0.0103 | 5.0392
12.5 | 0.6261 | 0.13457 | 0.005 | 4.6526
13 | 0.6334 | 0.14465 | 0 | 4.3788
13.5 | 0.6434 | 0.15443 | -0.0048 | 4.1663
14 | 0.656 | 0.16389 | -0.0096 | 4.0027
14.5 | 0.6703 | 0.17232 | -0.0138 | 3.8899
15 | 0.6862 | 0.18144 | -0.0185 | 3.782
15.5 | 0.7031 | 0.1905 | -0.0233 | 3.6908
16 | 0.721 | 0.20036 | -0.0287 | 3.5985
16.5 | 0.7402 | 0.20846 | -0.0334 | 3.5508
17 | 0.7585 | 0.21654 | -0.0379 | 3.5028
17.5 | 0.7779 | 0.22524 | -0.0427 | 3.4536
18 | 0.7977 | 0.23396 | -0.0477 | 3.4096
18.5 | 0.8174 | 0.24293 | -0.0528 | 3.3648
19 | 0.8376 | 0.25158 | -0.0579 | 3.3294
19.5 | 0.8578 | 0.26043 | -0.0632 | 3.2938
20 | 0.8792 | 0.26963 | -0.0685 | 3.2608

## 57. Re 3M Mach 0.00 (1)
BIGFOIL.COM POLAR EXPORT
NACA67-110 a=0.8
NACA67-110 a=0.8 |  |  |  | Cl Max: | 0.909 | at alpha= | 9 | deg
JavaFoil+Calcfoil stall+Eppler ext transition |  |  |  | L/D Max: | 126.42 | at alpha= | 2.5 | deg
Re: | 3000000 |  |  | Cd Min: | 0.00289 | at alpha= | -1 | deg
Mach: | 0 |  |  | Cl=0 at alpha= | -0.8 | deg
|  |  |  | @ Cl=0.1, Cd= | 0.0029008
|  |  |  | @ Cl=0.4, Cd= | 0.0037643
|  |  |  | @ Cl=0.6, Cd= | 0.008114
alpha (deg) | Cl | Cd | Cm | Cl/Cd
-13 | -0.587 | 0.0902 | 0.001 | -6.511
-12.5 | -0.602 | 0.0851 | 0 | -7.071
-12 | -0.614 | 0.08181 | 0 | -7.5
-11.5 | -0.624 | 0.0751 | -0.001 | -8.308
-11 | -0.63 | 0.07057 | -0.001 | -8.925
-10.5 | -0.633 | 0.06628 | -0.001 | -9.553
-10 | -0.632 | 0.06141 | -0.002 | -10.296
-9.5 | -0.628 | 0.05724 | -0.002 | -10.967
-9 | -0.618 | 0.05407 | -0.003 | -11.427
-8.5 | -0.606 | 0.04922 | -0.003 | -12.309
-8 | -0.719 | 0.00996 | -0.007 | -72.222
-7.5 | -0.691 | 0.00951 | -0.008 | -72.664
-7 | -0.658 | 0.00816 | -0.008 | -80.611
-6.5 | -0.619 | 0.00782 | -0.009 | -79.211
-6 | -0.576 | 0.00749 | -0.01 | -76.921
-5.5 | -0.529 | 0.00715 | -0.011 | -74.06
-5 | -0.479 | 0.00749 | -0.012 | -63.986
-4.5 | -0.426 | 0.00722 | -0.013 | -58.972
-4 | -0.371 | 0.00695 | -0.013 | -53.326
-3.5 | -0.315 | 0.00672 | -0.014 | -46.835
-3 | -0.258 | 0.00647 | -0.015 | -39.787
-2.5 | -0.2 | 0.00622 | -0.016 | -32.091
-2 | -0.141 | 0.00297 | -0.017 | -47.584
-1.5 | -0.083 | 0.00293 | -0.018 | -28.243
-1 | -0.024 | 0.00289 | -0.018 | -8.168
-0.5 | 0.036 | 0.00289 | -0.019 | 12.279
0 | 0.095 | 0.0029 | -0.02 | 32.683
0.5 | 0.154 | 0.00291 | -0.021 | 52.919
1 | 0.213 | 0.00307 | -0.022 | 69.163
1.5 | 0.271 | 0.0031 | -0.023 | 87.689
2 | 0.33 | 0.003 | -0.024 | 110.018
2.5 | 0.388 | 0.00307 | -0.024 | 126.42
3 | 0.444 | 0.00631 | -0.025 | 70.48
3.5 | 0.501 | 0.00652 | -0.026 | 76.764
4 | 0.556 | 0.00784 | -0.027 | 70.868
4.5 | 0.609 | 0.00817 | -0.028 | 74.52
5 | 0.659 | 0.00845 | -0.029 | 78.014
5.5 | 0.706 | 0.00883 | -0.029 | 79.971
6 | 0.75 | 0.00922 | -0.03 | 81.284
6.5 | 0.789 | 0.00965 | -0.031 | 81.785
7 | 0.824 | 0.01012 | -0.032 | 81.44
7.5 | 0.854 | 0.01049 | -0.033 | 81.428
8 | 0.878 | 0.01102 | -0.033 | 79.683
8.5 | 0.897 | 0.01151 | -0.034 | 77.867
9 | 0.909 | 0.0121 | -0.035 | 75.069
9.5 | 0.909 | 0.0131 | -0.035 | 69.417
10 | 0.753 | 0.05939 | -0.02 | 12.674
10.5 | 0.748 | 0.06454 | -0.019 | 11.586
11 | 0.74 | 0.06982 | -0.019 | 10.601
11.5 | 0.729 | 0.07417 | -0.019 | 9.834
12 | 0.715 | 0.0794 | -0.019 | 9.008
12.5 | 0.699 | 0.08511 | -0.019 | 8.213
13 | 0.681 | 0.08986 | -0.019 | 7.579
13.5 | 0.655 | 0.09601 | -0.019 | 6.827
14 | 0.627 | 0.10109 | -0.02 | 6.206

## 58. Re 3M Mach 0.00 (2)
BIGFOIL.COM POLAR EXPORT
NACA67-110 a=0.8
NACA67-110 a=0.8 |  |  |  | Cl Max: | 1.3984 | at alpha= | 16 | deg
XFOIL ncrit=9 |  |  |  | L/D Max: | 83.6826 | at alpha= | 7.5 | deg
Re: | 3000000 |  |  | Cd Min: | 0.23163 | at alpha= | -20 | deg
Mach: | 0 |  |  | Cl=0 at alpha= | -0.85714 | deg
|  |  |  | @ Cl=0.1, Cd= | 0.0030374
|  |  |  | @ Cl=0.4, Cd= | 0.0067288
|  |  |  | @ Cl=0.6, Cd= | 0.0079697
alpha (deg) | Cl | Cd | Cm | Cl/Cd
-20 | -0.6909 | 0.23163 | 0.0241 | -2.9828
-19.5 | -0.6757 | 0.2248 | 0.0201 | -3.0058
-19 | -0.6589 | 0.2179 | 0.0161 | -3.0239
-18.5 | -0.6444 | 0.21071 | 0.0122 | -3.0582
-17 | -1.1156 | 0.0585 | -0.0636 | -19.0701
-16.5 | -1.0834 | 0.05659 | -0.0648 | -19.1447
-16 | -1.2167 | 0.03624 | -0.0688 | -33.5734
-15.5 | -1.252 | 0.03008 | -0.0632 | -41.6223
-15 | -1.2487 | 0.02606 | -0.0602 | -47.9163
-14.5 | -1.2367 | 0.02399 | -0.0555 | -51.5506
-14 | -1.2093 | 0.02323 | -0.0519 | -52.0577
-13.5 | -1.1938 | 0.02172 | -0.0462 | -54.9632
-13 | -1.1659 | 0.0205 | -0.0426 | -56.8732
-12.5 | -1.1314 | 0.01939 | -0.04 | -58.3497
-12 | -1.0952 | 0.01805 | -0.0376 | -60.6759
-11.5 | -1.0541 | 0.01714 | -0.0359 | -61.4994
-11 | -1.0102 | 0.01638 | -0.0347 | -61.6728
-10.5 | -0.9645 | 0.01566 | -0.0337 | -61.59
-10 | -0.929 | 0.01348 | -0.0309 | -68.9169
-9.5 | -0.8852 | 0.01227 | -0.0294 | -72.1434
-9 | -0.8361 | 0.01166 | -0.0288 | -71.7067
-8.5 | -0.787 | 0.01102 | -0.0281 | -71.4156
-8 | -0.7365 | 0.01055 | -0.0277 | -69.8104
-7.5 | -0.685 | 0.01014 | -0.0274 | -67.5542
-7 | -0.6368 | 0.00926 | -0.0265 | -68.7689
-6.5 | -0.5862 | 0.00866 | -0.0259 | -67.6905
-6 | -0.5339 | 0.00826 | -0.0257 | -64.6368
-5.5 | -0.4808 | 0.00796 | -0.0256 | -60.402
-5 | -0.4286 | 0.0075 | -0.0252 | -57.1467
-4.5 | -0.3751 | 0.00716 | -0.0252 | -52.3883
-4 | -0.3212 | 0.00686 | -0.0252 | -46.8222
-3.5 | -0.2672 | 0.00656 | -0.0252 | -40.7317
-3 | -0.2127 | 0.00632 | -0.0253 | -33.6551
-2.5 | -0.1583 | 0.00609 | -0.0254 | -25.9934
-2 | -0.1065 | 0.00558 | -0.0251 | -19.086
-1.5 | -0.0584 | 0.00474 | -0.0242 | -12.3207
-1 | -0.0146 | 0.00356 | -0.0225 | -4.1011
-0.5 | 0.0365 | 0.00308 | -0.0218 | 11.8506
0 | 0.0927 | 0.00304 | -0.0221 | 30.4934
0.5 | 0.1491 | 0.00302 | -0.0224 | 49.3709
1 | 0.2043 | 0.0031 | -0.0224 | 65.9032
1.5 | 0.2504 | 0.00386 | -0.0207 | 64.8705
2 | 0.2894 | 0.00505 | -0.018 | 57.3069
2.5 | 0.3333 | 0.00595 | -0.0162 | 56.0168
3 | 0.3815 | 0.0066 | -0.0152 | 57.803
3.5 | 0.4332 | 0.00696 | -0.0148 | 62.2414
4 | 0.4855 | 0.00725 | -0.0145 | 66.9655
4.5 | 0.5375 | 0.00757 | -0.0141 | 71.004
5 | 0.5895 | 0.0079 | -0.0138 | 74.6203
5.5 | 0.6407 | 0.00824 | -0.0132 | 77.7549
6 | 0.6905 | 0.00868 | -0.0125 | 79.5507
6.5 | 0.7405 | 0.00913 | -0.0118 | 81.1062
7 | 0.7901 | 0.00953 | -0.011 | 82.9066
7.5 | 0.8385 | 0.01002 | -0.0101 | 83.6826
8 | 0.8828 | 0.01094 | -0.0083 | 80.6947
8.5 | 0.93 | 0.01144 | -0.0072 | 81.2937
9 | 0.9769 | 0.01198 | -0.0061 | 81.5442
9.5 | 1.0216 | 0.01259 | -0.0046 | 81.1438
10 | 1.0658 | 0.01324 | -0.003 | 80.4985
10.5 | 1.105 | 0.01424 | -0.0006 | 77.5983
11 | 1.1305 | 0.01633 | 0.0042 | 69.2284
12 | 1.2109 | 0.01818 | 0.0078 | 66.6062
12.5 | 1.249 | 0.01898 | 0.0098 | 65.8061
13 | 1.279 | 0.02024 | 0.0131 | 63.1917
13.5 | 1.3102 | 0.02128 | 0.016 | 61.5695
14 | 1.3361 | 0.02271 | 0.0194 | 58.8331
14.5 | 1.3562 | 0.02453 | 0.0234 | 55.2874
15 | 1.3729 | 0.02659 | 0.0274 | 51.6322
15.5 | 1.3938 | 0.02832 | 0.0305 | 49.2161
16 | 1.3984 | 0.03136 | 0.0347 | 44.5918
16.5 | 1.3508 | 0.03908 | 0.0412 | 34.565
17 | 1.3664 | 0.04171 | 0.0425 | 32.7595
17.5 | 1.2834 | 0.05625 | 0.0415 | 22.816
18 | 1.1939 | 0.08081 | 0.0264 | 14.7742

## 59. Re 3M Mach 0.10 (1)
BIGFOIL.COM POLAR EXPORT
NACA67-110 a=0.8
NACA67-110 a=0.8 |  |  |  | Cl Max: | 0.902 | at alpha= | 9 | deg
JavaFoil+Calcfoil stall+Eppler ext transition |  |  |  | L/D Max: | 126.483 | at alpha= | 2.5 | deg
Re: | 3000000 |  |  | Cd Min: | 0.0029 | at alpha= | -1 | deg
Mach: | 0.1 |  |  | Cl=0 at alpha= | -0.8 | deg
|  |  |  | @ Cl=0.1, Cd= | 0.0029017
|  |  |  | @ Cl=0.4, Cd= | 0.0036467
|  |  |  | @ Cl=0.6, Cd= | 0.10319
alpha (deg) | Cl | Cd | Cm | Cl/Cd
-13 | -0.558 | 0.09106 | 0.001 | -6.129
-12.5 | -0.576 | 0.08552 | 0 | -6.737
-12 | -0.591 | 0.08203 | 0 | -7.208
-11.5 | -0.604 | 0.07822 | 0 | -7.726
-11 | -0.614 | 0.07158 | -0.001 | -8.582
-10.5 | -0.62 | 0.0678 | -0.001 | -9.145
-10 | -0.623 | 0.06215 | -0.002 | -10.016
-9.5 | -0.62 | 0.05806 | -0.002 | -10.679
-9 | -0.612 | 0.05466 | -0.003 | -11.202
-8.5 | -0.602 | 0.05016 | -0.003 | -11.991
-8 | -0.717 | 0.01004 | -0.007 | -71.411
-7.5 | -0.691 | 0.00955 | -0.008 | -72.317
-7 | -0.658 | 0.00821 | -0.008 | -80.185
-6.5 | -0.62 | 0.00787 | -0.009 | -78.768
-6 | -0.578 | 0.00753 | -0.01 | -76.694
-5.5 | -0.531 | 0.00721 | -0.011 | -73.72
-5 | -0.481 | 0.00748 | -0.012 | -64.327
-4.5 | -0.428 | 0.00721 | -0.013 | -59.331
-4 | -0.373 | 0.00697 | -0.013 | -53.453
-3.5 | -0.316 | 0.0067 | -0.014 | -47.171
-3 | -0.259 | 0.00646 | -0.015 | -40.041
-2.5 | -0.201 | 0.00622 | -0.016 | -32.24
-2 | -0.142 | 0.00296 | -0.017 | -48.059
-1.5 | -0.083 | 0.00292 | -0.018 | -28.466
-1 | -0.024 | 0.0029 | -0.019 | -8.203
-0.5 | 0.036 | 0.0029 | -0.019 | 12.328
0 | 0.095 | 0.0029 | -0.02 | 32.815
0.5 | 0.155 | 0.00292 | -0.021 | 53.04
1 | 0.214 | 0.00292 | -0.022 | 73.283
1.5 | 0.273 | 0.00295 | -0.023 | 92.587
2 | 0.331 | 0.00301 | -0.024 | 110.22
2.5 | 0.39 | 0.00308 | -0.025 | 126.483
3 | 0.447 | 0.00631 | -0.025 | 70.819
3.5 | 0.503 | 0.006 | -0.026 | 83.859
4 | 0.558 | 0.00789 | -0.027 | 70.747
4.5 | 0.612 | 0.00817 | -0.028 | 74.82
5 | 0.662 | 0.00851 | -0.029 | 77.779
5.5 | 0.709 | 0.00889 | -0.029 | 79.749
6 | 0.752 | 0.00927 | -0.03 | 81.14
6.5 | 0.791 | 0.0097 | -0.031 | 81.519
7 | 0.825 | 0.01019 | -0.032 | 80.959
7.5 | 0.853 | 0.01059 | -0.033 | 80.583
8 | 0.876 | 0.01112 | -0.033 | 78.736
8.5 | 0.892 | 0.01163 | -0.034 | 76.75
9 | 0.902 | 0.0122 | -0.035 | 73.889
9.5 | 0.744 | 0.05585 | -0.02 | 13.323
10 | 0.741 | 0.06069 | -0.02 | 12.207
10.5 | 0.733 | 0.06524 | -0.019 | 11.237
11 | 0.723 | 0.07085 | -0.019 | 10.201
11.5 | 0.709 | 0.07515 | -0.019 | 9.434
12 | 0.691 | 0.08074 | -0.019 | 8.562
12.5 | 0.671 | 0.08653 | -0.019 | 7.757
13 | 0.65 | 0.09161 | -0.019 | 7.091
13.5 | 0.62 | 0.09665 | -0.019 | 6.414
14 | 0.588 | 0.10319 | -0.02 | 5.698

## 60. Re 3M Mach 0.10 (2)
BIGFOIL.COM POLAR EXPORT
NACA67-110 a=0.8
NACA67-110 a=0.8 |  |  |  | Cl Max: | 1.3516 | at alpha= | 15.5 | deg
XFOIL ncrit=9 |  |  |  | L/D Max: | 83.0276 | at alpha= | 7.5 | deg
Re: | 3000000 |  |  | Cd Min: | 0.22557 | at alpha= | -19.5 | deg
Mach: | 0.1 |  |  | Cl=0 at alpha= | -0.8584 | deg
|  |  |  | @ Cl=0.1, Cd= | 0.0030388
|  |  |  | @ Cl=0.4, Cd= | 0.0067389
|  |  |  | @ Cl=0.6, Cd= | 0.0079939
alpha (deg) | Cl | Cd | Cm | Cl/Cd
-19.5 | -0.6773 | 0.22557 | 0.0203 | -3.0026
-19 | -0.6604 | 0.21865 | 0.0163 | -3.0204
-18.5 | -0.6456 | 0.21144 | 0.0124 | -3.0533
-18 | -0.6314 | 0.20383 | 0.0084 | -3.0977
-17.5 | -0.6176 | 0.19615 | 0.0044 | -3.1486
-17 | -0.6089 | 0.1867 | 0.0001 | -3.2614
-16.5 | -0.5952 | 0.18014 | -0.0035 | -3.3041
-16 | -1.1009 | 0.04956 | -0.0708 | -22.2135
-15.5 | -1.1555 | 0.03924 | -0.0715 | -29.447
-15 | -1.186 | 0.03307 | -0.0674 | -35.8633
-14.5 | -1.1956 | 0.02762 | -0.0642 | -43.2875
-14 | -1.1812 | 0.02598 | -0.0592 | -45.4657
-13.5 | -1.1738 | 0.02385 | -0.0529 | -49.2159
-13 | -1.1557 | 0.02235 | -0.0475 | -51.7092
-12.5 | -1.126 | 0.02099 | -0.0439 | -53.6446
-12 | -1.0937 | 0.01932 | -0.0409 | -56.6097
-11.5 | -1.0551 | 0.01813 | -0.0386 | -58.1964
-11 | -1.0125 | 0.01718 | -0.0369 | -58.9348
-10.5 | -0.9675 | 0.01631 | -0.0356 | -59.3194
-10 | -0.9261 | 0.01486 | -0.0336 | -62.3217
-9.5 | -0.8891 | 0.01264 | -0.0309 | -70.3402
-9 | -0.8403 | 0.01191 | -0.03 | -70.5542
-8.5 | -0.791 | 0.01122 | -0.0292 | -70.4991
-8 | -0.7403 | 0.0107 | -0.0286 | -69.1869
-7.5 | -0.6886 | 0.01024 | -0.0282 | -67.2461
-7 | -0.6393 | 0.00943 | -0.0273 | -67.7943
-6.5 | -0.5891 | 0.00873 | -0.0265 | -67.48
-6 | -0.5366 | 0.00831 | -0.0262 | -64.5728
-5.5 | -0.4832 | 0.008 | -0.026 | -60.4
-5 | -0.4306 | 0.00754 | -0.0257 | -57.1088
-4.5 | -0.3768 | 0.00718 | -0.0255 | -52.4791
-4 | -0.3225 | 0.00688 | -0.0255 | -46.875
-3.5 | -0.2683 | 0.00658 | -0.0255 | -40.7751
-3 | -0.2135 | 0.00634 | -0.0256 | -33.6751
-2.5 | -0.1587 | 0.00611 | -0.0257 | -25.9738
-2 | -0.1066 | 0.0056 | -0.0253 | -19.0357
-1.5 | -0.0584 | 0.00476 | -0.0244 | -12.2689
-1 | -0.0145 | 0.00358 | -0.0227 | -4.0503
-0.5 | 0.0367 | 0.00308 | -0.022 | 11.9156
0 | 0.0932 | 0.00304 | -0.0222 | 30.6579
0.5 | 0.15 | 0.00303 | -0.0225 | 49.505
1 | 0.2055 | 0.0031 | -0.0225 | 66.2903
1.5 | 0.2514 | 0.00389 | -0.0208 | 64.6272
2 | 0.2903 | 0.00508 | -0.0179 | 57.1457
2.5 | 0.3344 | 0.00598 | -0.0161 | 55.9197
3 | 0.3828 | 0.00662 | -0.0151 | 57.8248
3.5 | 0.4349 | 0.00698 | -0.0147 | 62.3066
4 | 0.4874 | 0.00727 | -0.0143 | 67.0426
4.5 | 0.5398 | 0.00759 | -0.0139 | 71.1199
5 | 0.5918 | 0.00794 | -0.0135 | 74.534
5.5 | 0.6435 | 0.00828 | -0.0129 | 77.7174
6 | 0.6931 | 0.00876 | -0.012 | 79.121
6.5 | 0.7437 | 0.00918 | -0.0113 | 81.0131
7 | 0.7935 | 0.00961 | -0.0104 | 82.5702
7.5 | 0.8419 | 0.01014 | -0.0093 | 83.0276
8 | 0.8867 | 0.01104 | -0.0075 | 80.317
8.5 | 0.934 | 0.01158 | -0.0062 | 80.6563
9 | 0.9809 | 0.01217 | -0.0049 | 80.5998
9.5 | 1.0255 | 0.01284 | -0.0032 | 79.8676
10 | 1.0694 | 0.01359 | -0.0014 | 78.6902
10.5 | 1.1054 | 0.015 | 0.0018 | 73.6933
11 | 1.1319 | 0.01688 | 0.0066 | 67.0557
11.5 | 1.1613 | 0.018 | 0.011 | 64.5167
12 | 1.2131 | 0.01906 | 0.0103 | 63.6464
12.5 | 1.2478 | 0.01999 | 0.0131 | 62.4212
13 | 1.2745 | 0.02156 | 0.017 | 59.1141
13.5 | 1.3035 | 0.02281 | 0.0203 | 57.146
14 | 1.3255 | 0.02457 | 0.0243 | 53.9479
14.5 | 1.3397 | 0.02689 | 0.0288 | 49.8215
15 | 1.3469 | 0.02976 | 0.0335 | 45.2587
15.5 | 1.3516 | 0.0329 | 0.0377 | 41.0821
16 | 1.3349 | 0.03804 | 0.0422 | 35.092
16.5 | 1.2587 | 0.05007 | 0.0448 | 25.1388
17 | 1.2593 | 0.05565 | 0.0435 | 22.6289
17.5 | 1.1801 | 0.07752 | 0.03 | 15.2232

## 61. Re 3M Mach 0.25 (1)
BIGFOIL.COM POLAR EXPORT
NACA67-110 a=0.8
NACA67-110 a=0.8 |  |  |  | Cl Max: | 0.853 | at alpha= | 8 | deg
JavaFoil+Calcfoil stall+Eppler ext transition |  |  |  | L/D Max: | 128.996 | at alpha= | 2.5 | deg
Re: | 3000000 |  |  | Cd Min: | 0.00289 | at alpha= | 0 | deg
Mach: | 0.25 |  |  | Cl=0 at alpha= | -0.80328 | deg
|  |  |  | @ Cl=0.1, Cd= | 0.0028907
|  |  |  | @ Cl=0.4, Cd= | 0.09484
|  |  |  | @ Cl=0.6, Cd= | 0.09484
alpha (deg) | Cl | Cd | Cm | Cl/Cd
-12 | -0.392 | 0.08217 | 0 | -4.77
-11.5 | -0.438 | 0.07988 | -0.001 | -5.478
-11 | -0.478 | 0.07427 | -0.001 | -6.435
-10.5 | -0.511 | 0.06957 | -0.001 | -7.352
-10 | -0.537 | 0.06675 | -0.002 | -8.051
-9.5 | -0.557 | 0.06127 | -0.002 | -9.084
-9 | -0.567 | 0.0574 | -0.002 | -9.886
-8.5 | -0.57 | 0.05332 | -0.003 | -10.695
-8 | -0.565 | 0.04932 | -0.003 | -11.464
-7.5 | -0.555 | 0.04431 | -0.004 | -12.533
-7 | -0.657 | 0.00947 | -0.009 | -69.365
-6.5 | -0.625 | 0.00745 | -0.009 | -83.886
-6 | -0.586 | 0.00775 | -0.01 | -75.548
-5.5 | -0.541 | 0.00735 | -0.011 | -73.581
-5 | -0.492 | 0.00709 | -0.012 | -69.329
-4.5 | -0.438 | 0.00682 | -0.013 | -64.194
-4 | -0.382 | 0.00704 | -0.014 | -54.219
-3.5 | -0.324 | 0.00676 | -0.015 | -47.975
-3 | -0.266 | 0.0064 | -0.016 | -41.52
-2.5 | -0.206 | 0.00618 | -0.016 | -33.344
-2 | -0.146 | 0.00589 | -0.017 | -24.773
-1.5 | -0.085 | 0.00294 | -0.018 | -29.018
-1 | -0.024 | 0.00291 | -0.019 | -8.397
-0.5 | 0.037 | 0.00291 | -0.02 | 12.609
0 | 0.098 | 0.00289 | -0.021 | 33.786
0.5 | 0.159 | 0.00291 | -0.022 | 54.565
1 | 0.22 | 0.00294 | -0.023 | 74.657
1.5 | 0.28 | 0.00295 | -0.023 | 94.941
2 | 0.34 | 0.00302 | -0.024 | 112.838
2.5 | 0.4 | 0.0031 | -0.025 | 128.996
3 | 0.458 | 0.00586 | -0.026 | 78.26
3.5 | 0.516 | 0.00773 | -0.027 | 66.75
4 | 0.572 | 0.00803 | -0.028 | 71.244
4.5 | 0.626 | 0.00834 | -0.029 | 75.06
5 | 0.676 | 0.00874 | -0.029 | 77.334
5.5 | 0.722 | 0.00912 | -0.03 | 79.128
6 | 0.762 | 0.00958 | -0.031 | 79.557
6.5 | 0.797 | 0.01011 | -0.032 | 78.817
7 | 0.824 | 0.01063 | -0.033 | 77.518
7.5 | 0.843 | 0.01108 | -0.034 | 76.079
8 | 0.853 | 0.01163 | -0.034 | 73.273
8.5 | 0.711 | 0.04521 | -0.023 | 15.724
9 | 0.689 | 0.05531 | -0.019 | 12.451
9.5 | 0.671 | 0.05999 | -0.018 | 11.186
10 | 0.646 | 0.06499 | -0.018 | 9.942
10.5 | 0.614 | 0.0691 | -0.018 | 8.884
11 | 0.574 | 0.07443 | -0.018 | 7.711
11.5 | 0.528 | 0.07941 | -0.018 | 6.645
12 | 0.476 | 0.08361 | -0.019 | 5.689
12.5 | 0.419 | 0.08817 | -0.02 | 4.749
13 | 0.357 | 0.09484 | -0.02 | 3.759

## 62. Re 3M Mach 0.25 (2)
BIGFOIL.COM POLAR EXPORT
NACA67-110 a=0.8
NACA67-110 a=0.8 |  |  |  | Cl Max: | 1.1003 | at alpha= | 11 | deg
XFOIL ncrit=9 |  |  |  | L/D Max: | 80.3469 | at alpha= | 7 | deg
Re: | 3000000 |  |  | Cd Min: | 0.18118 | at alpha= | 16 | deg
Mach: | 0.25 |  |  | Cl=0 at alpha= | -0.86893 | deg
|  |  |  | @ Cl=0.1, Cd= | 0.0030687
|  |  |  | @ Cl=0.4, Cd= | 0.0067889
|  |  |  | @ Cl=0.6, Cd= | 0.008085
alpha (deg) | Cl | Cd | Cm | Cl/Cd
-13.5 | -0.5422 | 0.13494 | -0.0245 | -4.0181
-12.5 | -0.542 | 0.10832 | -0.0411 | -5.0037
-12 | -0.5557 | 0.09288 | -0.0515 | -5.983
-11.5 | -0.5993 | 0.07535 | -0.0618 | -7.9536
-11 | -0.6978 | 0.05334 | -0.0746 | -13.0821
-10 | -0.8995 | 0.02364 | -0.0486 | -38.0499
-9.5 | -0.8801 | 0.01919 | -0.0433 | -45.8624
-9 | -0.8562 | 0.01451 | -0.0382 | -59.0076
-8.5 | -0.8089 | 0.01302 | -0.036 | -62.1275
-8 | -0.7583 | 0.01201 | -0.0344 | -63.1391
-7.5 | -0.7066 | 0.01106 | -0.033 | -63.8879
-7 | -0.6525 | 0.01046 | -0.0321 | -62.3805
-6.5 | -0.6041 | 0.00923 | -0.0302 | -65.4496
-6 | -0.5507 | 0.00864 | -0.0292 | -63.7384
-5.5 | -0.496 | 0.00821 | -0.0286 | -60.4141
-5 | -0.4405 | 0.00781 | -0.0281 | -56.402
-4.5 | -0.3862 | 0.0073 | -0.0275 | -52.9041
-4 | -0.3299 | 0.00701 | -0.0273 | -47.0613
-3.5 | -0.2741 | 0.00669 | -0.0271 | -40.9716
-3 | -0.2179 | 0.00642 | -0.027 | -33.9408
-2.5 | -0.1615 | 0.00618 | -0.027 | -26.1327
-2 | -0.1074 | 0.0057 | -0.0267 | -18.8421
-1 | -0.0135 | 0.00369 | -0.0237 | -3.6585
-0.5 | 0.038 | 0.00311 | -0.0227 | 12.2186
0 | 0.0962 | 0.00307 | -0.0229 | 31.3355
0.5 | 0.1546 | 0.00305 | -0.0232 | 50.6885
1 | 0.2117 | 0.00313 | -0.0231 | 67.6358
1.5 | 0.2571 | 0.004 | -0.0209 | 64.275
2.5 | 0.3401 | 0.00612 | -0.0156 | 55.5719
3 | 0.3899 | 0.00673 | -0.0144 | 57.9346
4 | 0.498 | 0.00736 | -0.0133 | 67.663
4.5 | 0.5516 | 0.0077 | -0.0126 | 71.6364
5 | 0.6044 | 0.00812 | -0.0117 | 74.4335
5.5 | 0.6577 | 0.0085 | -0.0109 | 77.3765
6 | 0.7081 | 0.00906 | -0.0094 | 78.1567
6.5 | 0.76 | 0.00954 | -0.0081 | 79.6646
7 | 0.8107 | 0.01009 | -0.0066 | 80.3469
7.5 | 0.8555 | 0.0112 | -0.004 | 76.3839
8 | 0.9059 | 0.0118 | -0.0023 | 76.7712
8.5 | 0.9522 | 0.01277 | 0.0002 | 74.5654
9 | 0.9987 | 0.01376 | 0.0026 | 72.5799
9.5 | 1.0411 | 0.01517 | 0.0057 | 68.6289
10 | 1.0664 | 0.01884 | 0.0111 | 56.603
10.5 | 1.0905 | 0.02119 | 0.0169 | 51.463
11 | 1.1003 | 0.02417 | 0.0247 | 45.5234
11.5 | 1.0915 | 0.03089 | 0.0312 | 35.3351
12 | 1.0163 | 0.04239 | 0.0422 | 23.975
12.5 | 0.9412 | 0.05448 | 0.0464 | 17.2761
13 | 0.8623 | 0.07202 | 0.0387 | 11.9731
14 | 0.6977 | 0.13326 | 0.0013 | 5.2356
14.5 | 0.6795 | 0.14966 | -0.0059 | 4.5403
15 | 0.6784 | 0.16186 | -0.0114 | 4.1913
15.5 | 0.6845 | 0.17205 | -0.0162 | 3.9785
16 | 0.6946 | 0.18118 | -0.0207 | 3.8338

## 63. Re 3M Mach 0.50 (1)
BIGFOIL.COM POLAR EXPORT
NACA67-110 a=0.8
NACA67-110 a=0.8 |  |  |  | Cl Max: | 1.099 | at alpha= | 20 | deg
JavaFoil+Calcfoil stall+Eppler ext transition |  |  |  | L/D Max: | 131.451 | at alpha= | 2 | deg
Re: | 3000000 |  |  | Cd Min: | 0.00283 | at alpha= | 1.5 | deg
Mach: | 0.5 |  |  | Cl=0 at alpha= | -0.80147 | deg
|  |  |  | @ Cl=0.1, Cd= | 0.0029413
|  |  |  | @ Cl=0.4, Cd= | 0.004365
|  |  |  | @ Cl=0.6, Cd= | 0.082242
alpha (deg) | Cl | Cd | Cm | Cl/Cd
-20 | -1.025 | 0.16389 | 0.008 | -6.253
-19.5 | -1.001 | 0.16618 | 0.007 | -6.021
-19 | -0.974 | 0.1605 | 0.007 | -6.065
-18.5 | -0.945 | 0.15271 | 0.006 | -6.191
-18 | -0.919 | 0.14835 | 0.005 | -6.195
-17.5 | -0.893 | 0.16039 | 0.005 | -5.566
-17 | -0.867 | 0.1393 | 0.005 | -6.225
-16.5 | -0.842 | 0.1349 | 0.004 | -6.242
-16 | -0.814 | 0.12778 | 0.004 | -6.368
-15.5 | -0.787 | 0.12395 | 0.003 | -6.349
-15 | -0.761 | 0.11808 | 0.003 | -6.444
-14.5 | -0.735 | 0.11296 | 0.002 | -6.504
-14 | -0.708 | 0.10939 | 0.002 | -6.477
-13.5 | -0.682 | 0.10768 | 0.001 | -6.331
-13 | -0.654 | 0.10314 | 0.001 | -6.342
-12.5 | -0.628 | 0.09963 | 0 | -6.3
-12 | -0.601 | 0.09618 | 0 | -6.251
-11.5 | -0.575 | 0.09292 | -0.001 | -6.186
-11 | -0.548 | 0.08975 | -0.001 | -6.109
-10.5 | -0.521 | 0.0799 | -0.001 | -6.519
-10 | -0.495 | 0.06865 | -0.002 | -7.205
-9.5 | -0.468 | 0.06237 | -0.002 | -7.506
-9 | -0.442 | 0.05784 | -0.003 | -7.634
-8.5 | -0.414 | 0.06905 | -0.003 | -5.994
-8 | -0.387 | 0.0562 | -0.003 | -6.889
-7.5 | -0.361 | 0.0508 | -0.004 | -7.101
-7 | -0.335 | 0.04517 | -0.005 | -7.417
-6.5 | -0.309 | 0.04125 | -0.006 | -7.493
-6 | -0.403 | 0.04349 | -0.005 | -9.269
-5.5 | -0.442 | 0.03809 | -0.006 | -11.592
-5 | -0.523 | 0.0087 | -0.013 | -60.089
-4.5 | -0.475 | 0.00825 | -0.014 | -57.534
-4 | -0.419 | 0.00633 | -0.015 | -66.128
-3.5 | -0.358 | 0.00656 | -0.016 | -54.621
-3 | -0.295 | 0.00623 | -0.017 | -47.327
-2.5 | -0.229 | 0.00598 | -0.018 | -38.38
-2 | -0.163 | 0.00572 | -0.019 | -28.443
-1.5 | -0.095 | 0.00299 | -0.02 | -31.835
-1 | -0.027 | 0.00293 | -0.021 | -9.321
-0.5 | 0.041 | 0.00295 | -0.022 | 13.883
0 | 0.109 | 0.00294 | -0.023 | 37.182
0.5 | 0.178 | 0.00297 | -0.024 | 59.79
1 | 0.245 | 0.00297 | -0.025 | 82.502
1.5 | 0.313 | 0.00283 | -0.026 | 110.556
2 | 0.38 | 0.00289 | -0.027 | 131.451
2.5 | 0.444 | 0.00761 | -0.028 | 58.377
3 | 0.508 | 0.00796 | -0.029 | 63.851
3.5 | 0.57 | 0.00842 | -0.03 | 67.74
4 | 0.629 | 0.00886 | -0.031 | 71.009
4.5 | 0.68 | 0.00936 | -0.032 | 72.713
5 | 0.718 | 0.00992 | -0.033 | 72.328
5.5 | 0.729 | 0.0107 | -0.034 | 68.157
6 | 0.539 | 0.0431 | -0.015 | 12.495
6.5 | 0.391 | 0.04602 | -0.016 | 8.499
7 | 0.421 | 0.04411 | -0.02 | 9.55
7.5 | 0.445 | 0.04964 | -0.018 | 8.973
8 | 0.471 | 0.05463 | -0.018 | 8.622
8.5 | 0.497 | 0.06334 | -0.017 | 7.849
9 | 0.525 | 0.05799 | -0.02 | 9.055
9.5 | 0.551 | 0.06289 | -0.02 | 8.764
10 | 0.577 | 0.07183 | -0.02 | 8.032
10.5 | 0.603 | 0.0836 | -0.02 | 7.213
11 | 0.63 | 0.08742 | -0.022 | 7.207
11.5 | 0.656 | 0.08994 | -0.022 | 7.295
12 | 0.682 | 0.09296 | -0.022 | 7.339
12.5 | 0.708 | 0.09769 | -0.023 | 7.25
13 | 0.735 | 0.10406 | -0.024 | 7.06
13.5 | 0.762 | 0.10547 | -0.025 | 7.223
14 | 0.788 | 0.10902 | -0.026 | 7.225
14.5 | 0.813 | 0.11263 | -0.026 | 7.222
15 | 0.839 | 0.11892 | -0.026 | 7.055
15.5 | 0.865 | 0.12727 | -0.028 | 6.8
16 | 0.894 | 0.13095 | -0.029 | 6.823
16.5 | 0.918 | 0.13256 | -0.029 | 6.925
17 | 0.943 | 0.13611 | -0.03 | 6.931
17.5 | 0.969 | 0.14522 | -0.03 | 6.674
18 | 0.995 | 0.1512 | -0.031 | 6.583
18.5 | 1.024 | 0.15331 | -0.033 | 6.68
19 | 1.047 | 0.15574 | -0.033 | 6.726
19.5 | 1.073 | 0.1604 | -0.034 | 6.689
20 | 1.099 | 0.16593 | -0.034 | 6.621

## 64. Re 3M Mach 0.50 (2)
BIGFOIL.COM POLAR EXPORT
NACA67-110 a=0.8
NACA67-110 a=0.8 |  |  |  | Cl Max: | 0.8785 | at alpha= | 20 | deg
XFOIL ncrit=9 |  |  |  | L/D Max: | 73.5692 | at alpha= | 1 | deg
Re: | 3000000 |  |  | Cd Min: | 0.26868 | at alpha= | 20 | deg
Mach: | 0.5 |  |  | Cl=0 at alpha= | -0.92857 | deg
|  |  |  | @ Cl=0.1, Cd= | 0.0032073
|  |  |  | @ Cl=0.4, Cd= | 0.0070252
|  |  |  | @ Cl=0.6, Cd= | 0.00852
alpha (deg) | Cl | Cd | Cm | Cl/Cd
-20 | -0.7585 | 0.25867 | 0.0333 | -2.9323
-19.5 | -0.7376 | 0.25053 | 0.0282 | -2.9442
-19 | -0.716 | 0.24147 | 0.0233 | -2.9652
-18.5 | -0.6954 | 0.23318 | 0.0184 | -2.9822
-18 | -0.6752 | 0.22446 | 0.0135 | -3.0081
-17.5 | -0.6554 | 0.21561 | 0.0086 | -3.0397
-17 | -0.6366 | 0.20753 | 0.0039 | -3.0675
-16.5 | -0.6167 | 0.19983 | -0.0006 | -3.0861
-16 | -0.5965 | 0.19221 | -0.0052 | -3.1034
-15.5 | -0.5774 | 0.18324 | -0.0098 | -3.1511
-15 | -0.555 | 0.17413 | -0.016 | -3.1873
-13.5 | -0.5024 | 0.1469 | -0.0322 | -3.42
-13 | -0.4905 | 0.13797 | -0.0364 | -3.5551
-12.5 | -0.4799 | 0.12881 | -0.0409 | -3.7256
-12 | -0.4711 | 0.11972 | -0.0454 | -3.935
-11.5 | -0.4645 | 0.11022 | -0.0501 | -4.2143
-11 | -0.4597 | 0.10105 | -0.0547 | -4.5492
-10 | -0.4551 | 0.08372 | -0.0641 | -5.436
-9.5 | -0.4644 | 0.07344 | -0.0698 | -6.3235
-9 | -0.4795 | 0.062 | -0.0781 | -7.7339
-8.5 | -0.5051 | 0.05184 | -0.0843 | -9.7434
-8 | -0.5397 | 0.0444 | -0.0819 | -12.1554
-7.5 | -0.5769 | 0.03808 | -0.0733 | -15.1497
-7 | -0.5905 | 0.03097 | -0.0658 | -19.0668
-6.5 | -0.5971 | 0.02283 | -0.0571 | -26.1542
-6 | -0.5868 | 0.01435 | -0.0489 | -40.892
-5.5 | -0.5348 | 0.01087 | -0.045 | -49.1996
-5 | -0.4783 | 0.0092 | -0.0416 | -51.9891
-4.5 | -0.42 | 0.00822 | -0.0387 | -51.0949
-4 | -0.36 | 0.00753 | -0.0365 | -47.8088
-3.5 | -0.2971 | 0.00713 | -0.0352 | -41.669
-3 | -0.2341 | 0.00674 | -0.0343 | -34.7329
-2.5 | -0.1707 | 0.00644 | -0.0337 | -26.5062
-2 | -0.1079 | 0.00613 | -0.0332 | -17.602
-1.5 | -0.0523 | 0.00541 | -0.0317 | -9.6673
-1 | -0.0073 | 0.00419 | -0.0285 | -1.7422
-0.5 | 0.0438 | 0.00325 | -0.026 | 13.4769
0 | 0.1096 | 0.0032 | -0.0261 | 34.25
0.5 | 0.1751 | 0.00317 | -0.0261 | 55.2366
1 | 0.2391 | 0.00325 | -0.0258 | 73.5692
1.5 | 0.2782 | 0.00442 | -0.0208 | 62.9412
2.5 | 0.3576 | 0.00667 | -0.0115 | 53.6132
3 | 0.4137 | 0.00714 | -0.0095 | 57.9412
3.5 | 0.4729 | 0.00751 | -0.0079 | 62.9694
4 | 0.5318 | 0.00791 | -0.006 | 67.2314
4.5 | 0.5888 | 0.00841 | -0.0033 | 70.0119
5 | 0.6438 | 0.00895 | 0.0001 | 71.933
5.5 | 0.6931 | 0.0099 | 0.0048 | 70.0101
6 | 0.742 | 0.01138 | 0.0099 | 65.2021
6.5 | 0.8034 | 0.01498 | 0.0124 | 53.6315
7 | 0.8275 | 0.02229 | 0.0192 | 37.1243
7.5 | 0.8162 | 0.0299 | 0.0298 | 27.2977
8 | 0.7832 | 0.03606 | 0.0422 | 21.7194
9 | 0.7091 | 0.04919 | 0.0569 | 14.4155
9.5 | 0.677 | 0.06039 | 0.0514 | 11.2105
10 | 0.6564 | 0.07665 | 0.0362 | 8.5636
10.5 | 0.6421 | 0.08914 | 0.0283 | 7.2033
11 | 0.6332 | 0.10052 | 0.0221 | 6.2992
11.5 | 0.6283 | 0.11164 | 0.0163 | 5.6279
12 | 0.6317 | 0.12136 | 0.0113 | 5.2052
12.5 | 0.6387 | 0.13055 | 0.0064 | 4.8924
13 | 0.6418 | 0.1415 | 0.001 | 4.5357
13.5 | 0.6503 | 0.15177 | -0.0041 | 4.2848
14 | 0.6613 | 0.16176 | -0.0091 | 4.0882
14.5 | 0.6745 | 0.17143 | -0.014 | 3.9346
15 | 0.6895 | 0.18086 | -0.0189 | 3.8123
15.5 | 0.7058 | 0.19014 | -0.0237 | 3.712
16 | 0.7233 | 0.1991 | -0.0285 | 3.6328
16.5 | 0.7396 | 0.20817 | -0.0334 | 3.5529
17 | 0.7582 | 0.21742 | -0.0384 | 3.4873
17.5 | 0.7777 | 0.22626 | -0.0433 | 3.4372
18 | 0.7984 | 0.23518 | -0.0483 | 3.3948
18.5 | 0.8189 | 0.2432 | -0.0532 | 3.3672
19 | 0.8392 | 0.2515 | -0.0582 | 3.3368
19.5 | 0.8584 | 0.25951 | -0.0632 | 3.3078
20 | 0.8785 | 0.26868 | -0.0685 | 3.2697

## 65. Re 4M Mach 0.00 (1)
BIGFOIL.COM POLAR EXPORT
NACA67-110 a=0.8
NACA67-110 a=0.8 |  |  |  | Cl Max: | 0.916 | at alpha= | 9.5 | deg
JavaFoil+Calcfoil stall+Eppler ext transition |  |  |  | L/D Max: | 111.825 | at alpha= | 2.5 | deg
Re: | 4000000 |  |  | Cd Min: | 0.00289 | at alpha= | -0.5 | deg
Mach: | 0 |  |  | Cl=0 at alpha= | -0.8 | deg
|  |  |  | @ Cl=0.1, Cd= | 0.00289
|  |  |  | @ Cl=0.4, Cd= | 0.0040174
|  |  |  | @ Cl=0.6, Cd= | 0.10501
alpha (deg) | Cl | Cd | Cm | Cl/Cd
-13.5 | -0.572 | 0.09313 | 0.001 | -6.139
-13 | -0.588 | 0.08839 | 0.001 | -6.65
-12.5 | -0.603 | 0.084 | 0 | -7.174
-12 | -0.614 | 0.07962 | 0 | -7.713
-11.5 | -0.625 | 0.07329 | -0.001 | -8.525
-11 | -0.631 | 0.06951 | -0.001 | -9.077
-10.5 | -0.634 | 0.06438 | -0.001 | -9.846
-10 | -0.634 | 0.05999 | -0.002 | -10.563
-9.5 | -0.63 | 0.05517 | -0.002 | -11.421
-9 | -0.62 | 0.05203 | -0.003 | -11.924
-8.5 | -0.741 | 0.01001 | -0.006 | -74.026
-8 | -0.72 | 0.00949 | -0.007 | -75.926
-7.5 | -0.692 | 0.00812 | -0.008 | -85.235
-7 | -0.658 | 0.00771 | -0.008 | -85.307
-6.5 | -0.619 | 0.00743 | -0.009 | -83.399
-6 | -0.576 | 0.00768 | -0.01 | -75.032
-5.5 | -0.53 | 0.00729 | -0.011 | -72.657
-5 | -0.48 | 0.00709 | -0.012 | -67.657
-4.5 | -0.426 | 0.00681 | -0.013 | -62.519
-4 | -0.371 | 0.00655 | -0.013 | -56.594
-3.5 | -0.315 | 0.00633 | -0.014 | -49.707
-3 | -0.258 | 0.00609 | -0.015 | -42.279
-2.5 | -0.2 | 0.00594 | -0.016 | -33.61
-2 | -0.141 | 0.00323 | -0.017 | -43.818
-1.5 | -0.083 | 0.00314 | -0.018 | -26.35
-1 | -0.024 | 0.00293 | -0.018 | -8.071
-0.5 | 0.036 | 0.00289 | -0.019 | 12.285
0 | 0.095 | 0.00289 | -0.02 | 32.813
0.5 | 0.154 | 0.00289 | -0.021 | 53.258
1 | 0.213 | 0.00293 | -0.022 | 72.641
1.5 | 0.271 | 0.00298 | -0.023 | 91.061
2 | 0.33 | 0.00313 | -0.024 | 105.244
2.5 | 0.388 | 0.00347 | -0.024 | 111.825
3 | 0.445 | 0.00607 | -0.025 | 73.201
3.5 | 0.501 | 0.00632 | -0.026 | 79.296
4 | 0.556 | 0.0066 | -0.027 | 84.306
4.5 | 0.609 | 0.00626 | -0.028 | 97.259
5 | 0.66 | 0.00815 | -0.029 | 80.896
5.5 | 0.707 | 0.00851 | -0.029 | 83.017
6 | 0.75 | 0.00886 | -0.03 | 84.681
6.5 | 0.79 | 0.00925 | -0.031 | 85.386
7 | 0.825 | 0.00961 | -0.032 | 85.79
7.5 | 0.855 | 0.00996 | -0.033 | 85.805
8 | 0.879 | 0.01046 | -0.033 | 84.005
8.5 | 0.898 | 0.01092 | -0.034 | 82.16
9 | 0.91 | 0.01151 | -0.035 | 79.046
9.5 | 0.916 | 0.01215 | -0.036 | 75.363
10 | 0.906 | 0.01367 | -0.036 | 66.304
10.5 | 0.751 | 0.06204 | -0.021 | 12.11
11 | 0.742 | 0.06754 | -0.02 | 10.989
11.5 | 0.731 | 0.07265 | -0.02 | 10.062
12 | 0.717 | 0.07804 | -0.02 | 9.183
12.5 | 0.7 | 0.08372 | -0.02 | 8.361
13 | 0.682 | 0.08783 | -0.02 | 7.765
13.5 | 0.656 | 0.09442 | -0.02 | 6.952
14 | 0.628 | 0.09956 | -0.021 | 6.309
14.5 | 0.599 | 0.10501 | -0.021 | 5.706

## 66. Re 4M Mach 0.00 (2)
BIGFOIL.COM POLAR EXPORT
NACA67-110 a=0.8
NACA67-110 a=0.8 |  |  |  | Cl Max: | 1.4517 | at alpha= | 16.5 | deg
XFOIL ncrit=9 |  |  |  | L/D Max: | 90.8051 | at alpha= | 9 | deg
Re: | 4000000 |  |  | Cd Min: | 0.06679 | at alpha= | 19 | deg
Mach: | 0 |  |  | Cl=0 at alpha= | -0.91268 | deg
|  |  |  | @ Cl=0.1, Cd= | 0.0027788
|  |  |  | @ Cl=0.4, Cd= | 0.006382
|  |  |  | @ Cl=0.6, Cd= | 0.007502
alpha (deg) | Cl | Cd | Cm | Cl/Cd
-18 | -1.235 | 0.05292 | -0.0679 | -23.3371
-17.5 | -1.271 | 0.04312 | -0.0714 | -29.4759
-17 | -1.3096 | 0.03551 | -0.0695 | -36.8798
-16.5 | -1.3125 | 0.03186 | -0.0665 | -41.1959
-16 | -1.3102 | 0.02884 | -0.0626 | -45.43
-15.5 | -1.2882 | 0.02636 | -0.0613 | -48.8695
-15 | -1.2845 | 0.02397 | -0.0556 | -53.5878
-14.5 | -1.2654 | 0.02268 | -0.051 | -55.7937
-14 | -1.2723 | 0.01957 | -0.0421 | -65.0128
-13.5 | -1.2438 | 0.01821 | -0.0385 | -68.3031
-13 | -1.207 | 0.01708 | -0.0362 | -70.6674
-12.5 | -1.1667 | 0.0162 | -0.0344 | -72.0185
-12 | -1.1251 | 0.01525 | -0.0328 | -73.777
-11.5 | -1.0812 | 0.01442 | -0.0315 | -74.9792
-11 | -1.0355 | 0.01374 | -0.0304 | -75.3639
-10.5 | -0.9888 | 0.01303 | -0.0295 | -75.8864
-10 | -0.9408 | 0.01238 | -0.0287 | -75.9935
-9.5 | -0.8922 | 0.01177 | -0.028 | -75.8029
-9 | -0.8487 | 0.01047 | -0.0264 | -81.0602
-8.5 | -0.7985 | 0.00991 | -0.0259 | -80.5752
-8 | -0.7472 | 0.00948 | -0.0256 | -78.8186
-7.5 | -0.6958 | 0.00904 | -0.0252 | -76.969
-7 | -0.6435 | 0.0087 | -0.0251 | -73.9655
-6.5 | -0.5926 | 0.00812 | -0.0246 | -72.9803
-6 | -0.5404 | 0.00765 | -0.0243 | -70.6405
-5.5 | -0.4869 | 0.00734 | -0.0242 | -66.3351
-5 | -0.4328 | 0.00708 | -0.0243 | -61.1299
-4.5 | -0.3797 | 0.00672 | -0.0241 | -56.503
-4 | -0.3252 | 0.00649 | -0.0243 | -50.1079
-3.5 | -0.2707 | 0.0062 | -0.0244 | -43.6613
-3 | -0.2158 | 0.00596 | -0.0246 | -36.2081
-2.5 | -0.1608 | 0.00573 | -0.0248 | -28.0628
-2 | -0.1073 | 0.00536 | -0.0247 | -20.0187
-1.5 | -0.0561 | 0.00483 | -0.0243 | -11.6149
-1 | -0.0084 | 0.00393 | -0.0233 | -2.1374
-0.5 | 0.0397 | 0.00309 | -0.0223 | 12.8479
0 | 0.0931 | 0.00278 | -0.0221 | 33.4892
0.5 | 0.1494 | 0.00277 | -0.0224 | 53.935
1 | 0.1978 | 0.0034 | -0.0212 | 58.1765
1.5 | 0.2427 | 0.00429 | -0.0196 | 56.5734
2.5 | 0.3349 | 0.00584 | -0.0168 | 57.3459
3 | 0.3853 | 0.00631 | -0.0161 | 61.0618
3.5 | 0.4384 | 0.00657 | -0.0159 | 66.7275
4 | 0.4915 | 0.00684 | -0.0158 | 71.8567
4.5 | 0.5442 | 0.00714 | -0.0156 | 76.2185
5 | 0.5962 | 0.00748 | -0.0152 | 79.7059
5.5 | 0.648 | 0.00778 | -0.0148 | 83.2905
6 | 0.6989 | 0.00818 | -0.0142 | 85.4401
6.5 | 0.7501 | 0.00852 | -0.0138 | 88.0399
7 | 0.8 | 0.00892 | -0.0131 | 89.6861
7.5 | 0.8475 | 0.00956 | -0.0119 | 88.6506
8 | 0.897 | 0.00993 | -0.0112 | 90.3323
8.5 | 0.9451 | 0.01043 | -0.0103 | 90.6136
9 | 0.9925 | 0.01093 | -0.0092 | 90.8051
9.5 | 1.0386 | 0.01152 | -0.0079 | 90.1562
10 | 1.0784 | 0.01273 | -0.0055 | 84.7133
10.5 | 1.122 | 0.01341 | -0.0039 | 83.6689
11 | 1.1638 | 0.01407 | -0.002 | 82.715
11.5 | 1.2006 | 0.01486 | 0.0009 | 80.7941
12 | 1.2336 | 0.01553 | 0.0045 | 79.4334
12.5 | 1.273 | 0.01628 | 0.0066 | 78.1941
13 | 1.3148 | 0.01737 | 0.0076 | 75.6937
13.5 | 1.3487 | 0.01827 | 0.0104 | 73.8205
14 | 1.3785 | 0.01947 | 0.0136 | 70.8012
14.5 | 1.4036 | 0.02097 | 0.0172 | 66.9337
15 | 1.4185 | 0.02319 | 0.022 | 61.1686
15.5 | 1.4158 | 0.02668 | 0.0282 | 53.066
16 | 1.4256 | 0.02921 | 0.0324 | 48.8052
16.5 | 1.4517 | 0.03053 | 0.0345 | 47.55
17 | 1.4316 | 0.03569 | 0.0397 | 40.1121
17.5 | 1.4433 | 0.03849 | 0.0416 | 37.4981
18 | 1.4352 | 0.04347 | 0.0435 | 33.0159
18.5 | 1.3836 | 0.05453 | 0.0425 | 25.3732
19 | 1.3467 | 0.06679 | 0.0367 | 20.1632

## 67. Re 4M Mach 0.10 (1)
BIGFOIL.COM POLAR EXPORT
NACA67-110 a=0.8
NACA67-110 a=0.8 |  |  |  | Cl Max: | 0.904 | at alpha= | 9.5 | deg
JavaFoil+Calcfoil stall+Eppler ext transition |  |  |  | L/D Max: | 111.578 | at alpha= | 2.5 | deg
Re: | 4000000 |  |  | Cd Min: | 0.00287 | at alpha= | 0 | deg
Mach: | 0.1 |  |  | Cl=0 at alpha= | -0.8 | deg
|  |  |  | @ Cl=0.1, Cd= | 0.0028717
|  |  |  | @ Cl=0.4, Cd= | 0.0039514
|  |  |  | @ Cl=0.6, Cd= | 0.10568
alpha (deg) | Cl | Cd | Cm | Cl/Cd
-13.5 | -0.539 | 0.09355 | 0.001 | -5.764
-13 | -0.559 | 0.08858 | 0.001 | -6.308
-12.5 | -0.577 | 0.08313 | 0 | -6.94
-12 | -0.592 | 0.08086 | 0 | -7.318
-11.5 | -0.605 | 0.07616 | 0 | -7.942
-11 | -0.615 | 0.07055 | -0.001 | -8.718
-10.5 | -0.621 | 0.06692 | -0.001 | -9.276
-10 | -0.624 | 0.061 | -0.002 | -10.222
-9.5 | -0.622 | 0.05625 | -0.002 | -11.053
-9 | -0.614 | 0.05312 | -0.003 | -11.562
-8.5 | -0.728 | 0.01075 | -0.006 | -67.728
-8 | -0.718 | 0.00957 | -0.007 | -75.023
-7.5 | -0.691 | 0.00753 | -0.008 | -91.857
-7 | -0.659 | 0.00776 | -0.008 | -84.849
-6.5 | -0.621 | 0.00744 | -0.009 | -83.45
-6 | -0.578 | 0.00716 | -0.01 | -80.774
-5.5 | -0.531 | 0.00739 | -0.011 | -71.93
-5 | -0.482 | 0.00707 | -0.012 | -68.067
-4.5 | -0.428 | 0.0068 | -0.013 | -62.949
-4 | -0.373 | 0.00657 | -0.013 | -56.7
-3.5 | -0.316 | 0.00631 | -0.014 | -50.104
-3 | -0.259 | 0.0061 | -0.015 | -42.428
-2.5 | -0.201 | 0.00592 | -0.016 | -33.884
-2 | -0.142 | 0.00324 | -0.017 | -43.857
-1.5 | -0.083 | 0.00312 | -0.018 | -26.607
-1 | -0.024 | 0.00291 | -0.019 | -8.151
-0.5 | 0.036 | 0.00288 | -0.019 | 12.394
0 | 0.095 | 0.00287 | -0.02 | 33.139
0.5 | 0.155 | 0.00289 | -0.021 | 53.444
1 | 0.214 | 0.00295 | -0.022 | 72.461
1.5 | 0.273 | 0.00299 | -0.023 | 91.298
2 | 0.331 | 0.00312 | -0.024 | 106.165
2.5 | 0.39 | 0.00349 | -0.025 | 111.578
3 | 0.447 | 0.00612 | -0.025 | 73.051
3.5 | 0.503 | 0.00631 | -0.026 | 79.725
4 | 0.559 | 0.00647 | -0.027 | 86.4
4.5 | 0.612 | 0.00625 | -0.028 | 97.967
5 | 0.662 | 0.00819 | -0.029 | 80.805
5.5 | 0.709 | 0.00855 | -0.03 | 82.913
6 | 0.753 | 0.00891 | -0.03 | 84.445
6.5 | 0.791 | 0.00922 | -0.031 | 85.818
7 | 0.826 | 0.00968 | -0.032 | 85.285
7.5 | 0.854 | 0.01005 | -0.033 | 85.025
8 | 0.877 | 0.01056 | -0.034 | 82.994
8.5 | 0.893 | 0.01105 | -0.034 | 80.817
9 | 0.903 | 0.01162 | -0.035 | 77.699
9.5 | 0.904 | 0.01239 | -0.036 | 72.965
10 | 0.748 | 0.05659 | -0.022 | 13.211
10.5 | 0.736 | 0.0635 | -0.02 | 11.588
11 | 0.724 | 0.0685 | -0.02 | 10.574
11.5 | 0.71 | 0.07343 | -0.02 | 9.671
12 | 0.692 | 0.07869 | -0.02 | 8.799
12.5 | 0.672 | 0.08449 | -0.02 | 7.957
13 | 0.65 | 0.08866 | -0.02 | 7.334
13.5 | 0.621 | 0.09557 | -0.02 | 6.494
14 | 0.589 | 0.10055 | -0.02 | 5.854
14.5 | 0.556 | 0.10568 | -0.021 | 5.263

## 68. Re 4M Mach 0.10 (2)
BIGFOIL.COM POLAR EXPORT
NACA67-110 a=0.8
NACA67-110 a=0.8 |  |  |  | Cl Max: | 1.3986 | at alpha= | 16.5 | deg
XFOIL ncrit=9 |  |  |  | L/D Max: | 89.991 | at alpha= | 9 | deg
Re: | 4000000 |  |  | Cd Min: | 0.23193 | at alpha= | -20 | deg
Mach: | 0.1 |  |  | Cl=0 at alpha= | -0.9158 | deg
|  |  |  | @ Cl=0.1, Cd= | 0.00278
|  |  |  | @ Cl=0.4, Cd= | 0.0063946
|  |  |  | @ Cl=0.6, Cd= | 0.0075074
alpha (deg) | Cl | Cd | Cm | Cl/Cd
-20 | -0.6909 | 0.23193 | 0.0243 | -2.9789
-19.5 | -0.6772 | 0.22479 | 0.0201 | -3.0126
-19 | -0.6622 | 0.2179 | 0.016 | -3.039
-18.5 | -0.6476 | 0.2107 | 0.012 | -3.0736
-18 | -0.6307 | 0.20411 | 0.0082 | -3.09
-17.5 | -0.6166 | 0.19646 | 0.0042 | -3.1386
-17 | -1.1383 | 0.05672 | -0.0672 | -20.0688
-16.5 | -1.1823 | 0.04501 | -0.0729 | -26.2675
-16 | -1.2306 | 0.0363 | -0.0713 | -33.9008
-15.5 | -1.2414 | 0.032 | -0.0675 | -38.7938
-14.5 | -1.2381 | 0.02537 | -0.0587 | -48.8017
-14 | -1.2305 | 0.02326 | -0.0524 | -52.902
-13.5 | -1.2341 | 0.02024 | -0.0438 | -60.9733
-13 | -1.2078 | 0.01822 | -0.0398 | -66.2898
-12.5 | -1.1696 | 0.0171 | -0.0375 | -68.3977
-12 | -1.1289 | 0.01602 | -0.0355 | -70.4682
-11.5 | -1.0852 | 0.0151 | -0.0339 | -71.8675
-11 | -1.0398 | 0.01431 | -0.0325 | -72.6625
-10.5 | -0.9934 | 0.01349 | -0.0313 | -73.6397
-10 | -0.9456 | 0.01273 | -0.0303 | -74.2812
-9.5 | -0.897 | 0.01204 | -0.0294 | -74.5017
-9 | -0.8529 | 0.01071 | -0.0276 | -79.6359
-8.5 | -0.803 | 0.01005 | -0.0269 | -79.9005
-8 | -0.7513 | 0.0096 | -0.0264 | -78.2604
-7.5 | -0.6995 | 0.00914 | -0.026 | -76.5317
-7 | -0.647 | 0.00877 | -0.0257 | -73.7742
-6.5 | -0.5949 | 0.00826 | -0.0253 | -72.0218
-6 | -0.5432 | 0.0077 | -0.0247 | -70.5455
-5.5 | -0.4894 | 0.00737 | -0.0247 | -66.4043
-5 | -0.435 | 0.00711 | -0.0247 | -61.1814
-4.5 | -0.3815 | 0.00674 | -0.0245 | -56.6024
-3.5 | -0.2719 | 0.00621 | -0.0247 | -43.7842
-3 | -0.2167 | 0.00597 | -0.0248 | -36.2982
-2.5 | -0.1614 | 0.00574 | -0.025 | -28.1185
-2 | -0.1076 | 0.00537 | -0.0249 | -20.0372
-1.5 | -0.0561 | 0.00484 | -0.0245 | -11.5909
-1 | -0.0081 | 0.00395 | -0.0235 | -2.0506
-0.5 | 0.04 | 0.0031 | -0.0225 | 12.9032
0 | 0.0937 | 0.00278 | -0.0223 | 33.705
0.5 | 0.1502 | 0.00278 | -0.0226 | 54.0288
1 | 0.1988 | 0.00341 | -0.0213 | 58.2991
1.5 | 0.2436 | 0.0043 | -0.0196 | 56.6512
2 | 0.2882 | 0.00516 | -0.0178 | 55.8527
2.5 | 0.336 | 0.00586 | -0.0167 | 57.3379
3 | 0.3867 | 0.00633 | -0.016 | 61.09
3.5 | 0.4402 | 0.00659 | -0.0158 | 66.7982
4 | 0.4935 | 0.00686 | -0.0156 | 71.9388
4.5 | 0.5465 | 0.00717 | -0.0154 | 76.2204
5 | 0.5988 | 0.0075 | -0.015 | 79.84
5.5 | 0.6508 | 0.00782 | -0.0145 | 83.2225
6 | 0.702 | 0.00821 | -0.0139 | 85.5055
6.5 | 0.7536 | 0.00857 | -0.0133 | 87.9347
7 | 0.8035 | 0.00899 | -0.0125 | 89.3771
7.5 | 0.8515 | 0.00963 | -0.0113 | 88.4216
8 | 0.9012 | 0.01003 | -0.0104 | 89.8504
8.5 | 0.9495 | 0.01056 | -0.0093 | 89.9148
9 | 0.9971 | 0.01108 | -0.0081 | 89.991
9.5 | 1.0426 | 0.01179 | -0.0065 | 88.4309
10 | 1.0829 | 0.013 | -0.004 | 83.3
10.5 | 1.1263 | 0.01376 | -0.0022 | 81.8532
11 | 1.1672 | 0.0145 | 0.0002 | 80.4966
11.5 | 1.202 | 0.01539 | 0.0037 | 78.1027
12 | 1.2342 | 0.01615 | 0.0077 | 76.4211
12.5 | 1.2791 | 0.01702 | 0.0087 | 75.1528
13 | 1.3158 | 0.01824 | 0.011 | 72.1382
13.5 | 1.3484 | 0.01931 | 0.0141 | 69.8291
14 | 1.3722 | 0.02105 | 0.0183 | 65.1876
14.5 | 1.3816 | 0.02379 | 0.024 | 58.0748
15 | 1.3701 | 0.02802 | 0.0312 | 48.8972
15.5 | 1.388 | 0.03 | 0.0347 | 46.2667
16 | 1.3862 | 0.03361 | 0.0392 | 41.2437
16.5 | 1.3986 | 0.03627 | 0.0419 | 38.5608
17 | 1.3594 | 0.04395 | 0.0454 | 30.9306
17.5 | 1.3439 | 0.05051 | 0.0455 | 26.6066
18 | 1.2903 | 0.06433 | 0.0398 | 20.0575

## 69. Re 4M Mach 0.25 (1)
BIGFOIL.COM POLAR EXPORT
NACA67-110 a=0.8
NACA67-110 a=0.8 |  |  |  | Cl Max: | 0.853 | at alpha= | 8 | deg
JavaFoil+Calcfoil stall+Eppler ext transition |  |  |  | L/D Max: | 112.397 | at alpha= | 2.5 | deg
Re: | 4000000 |  |  | Cd Min: | 0.00272 | at alpha= | 0 | deg
Mach: | 0.25 |  |  | Cl=0 at alpha= | -0.80328 | deg
|  |  |  | @ Cl=0.1, Cd= | 0.0027262
|  |  |  | @ Cl=0.4, Cd= | 0.09215
|  |  |  | @ Cl=0.6, Cd= | 0.09215
alpha (deg) | Cl | Cd | Cm | Cl/Cd
-12.5 | -0.341 | 0.08534 | 0 | -3.994
-12 | -0.392 | 0.08066 | 0 | -4.863
-11.5 | -0.438 | 0.07813 | -0.001 | -5.607
-11 | -0.478 | 0.07298 | -0.001 | -6.556
-10.5 | -0.512 | 0.06846 | -0.001 | -7.477
-10 | -0.538 | 0.06624 | -0.002 | -8.121
-9.5 | -0.557 | 0.06004 | -0.002 | -9.283
-9 | -0.568 | 0.05667 | -0.002 | -10.021
-8.5 | -0.571 | 0.05225 | -0.003 | -10.927
-8 | -0.567 | 0.04787 | -0.004 | -11.845
-7.5 | -0.681 | 0.00951 | -0.008 | -71.623
-7 | -0.657 | 0.00739 | -0.009 | -88.972
-6.5 | -0.625 | 0.00766 | -0.009 | -81.626
-6 | -0.586 | 0.00731 | -0.01 | -80.144
-5.5 | -0.541 | 0.00697 | -0.011 | -77.701
-5 | -0.492 | 0.00726 | -0.012 | -67.815
-4.5 | -0.438 | 0.00697 | -0.013 | -62.86
-4 | -0.382 | 0.00673 | -0.014 | -56.764
-3.5 | -0.324 | 0.00645 | -0.015 | -50.251
-3 | -0.266 | 0.00615 | -0.016 | -43.207
-2.5 | -0.206 | 0.00598 | -0.016 | -34.459
-2 | -0.146 | 0.00563 | -0.017 | -25.903
-1.5 | -0.085 | 0.00282 | -0.018 | -30.296
-1 | -0.024 | 0.00279 | -0.019 | -8.755
-0.5 | 0.037 | 0.00275 | -0.02 | 13.363
0 | 0.098 | 0.00272 | -0.021 | 35.916
0.5 | 0.159 | 0.00291 | -0.022 | 54.661
1 | 0.22 | 0.00295 | -0.023 | 74.478
1.5 | 0.28 | 0.00299 | -0.023 | 93.79
2 | 0.341 | 0.0032 | -0.024 | 106.322
2.5 | 0.4 | 0.00356 | -0.025 | 112.397
3 | 0.459 | 0.00605 | -0.026 | 75.809
3.5 | 0.516 | 0.00579 | -0.027 | 89.134
4 | 0.573 | 0.00763 | -0.028 | 75.014
4.5 | 0.626 | 0.00797 | -0.029 | 78.579
5 | 0.676 | 0.00828 | -0.029 | 81.648
5.5 | 0.722 | 0.00868 | -0.03 | 83.149
6 | 0.763 | 0.00908 | -0.031 | 83.982
6.5 | 0.797 | 0.00958 | -0.032 | 83.217
7 | 0.825 | 0.01009 | -0.033 | 81.698
7.5 | 0.844 | 0.01055 | -0.034 | 79.993
8 | 0.853 | 0.0111 | -0.034 | 76.896
8.5 | 0.853 | 0.01165 | -0.035 | 73.212
9 | 0.693 | 0.05251 | -0.021 | 13.197
9.5 | 0.672 | 0.05857 | -0.019 | 11.48
10 | 0.647 | 0.06308 | -0.019 | 10.258
10.5 | 0.615 | 0.06733 | -0.019 | 9.129
11 | 0.575 | 0.07283 | -0.019 | 7.891
11.5 | 0.528 | 0.07714 | -0.019 | 6.847
12 | 0.476 | 0.08186 | -0.02 | 5.817
12.5 | 0.419 | 0.08649 | -0.02 | 4.847
13 | 0.357 | 0.09215 | -0.021 | 3.872

## 70. Re 4M Mach 0.25 (2)
BIGFOIL.COM POLAR EXPORT
NACA67-110 a=0.8
NACA67-110 a=0.8 |  |  |  | Cl Max: | 1.1887 | at alpha= | 12 | deg
XFOIL ncrit=9 |  |  |  | L/D Max: | 86.7604 | at alpha= | 6.5 | deg
Re: | 4000000 |  |  | Cd Min: | 0.24526 | at alpha= | 20 | deg
Mach: | 0.25 |  |  | Cl=0 at alpha= | -0.92901 | deg
|  |  |  | @ Cl=0.1, Cd= | 0.0027994
|  |  |  | @ Cl=0.4, Cd= | 0.0064446
|  |  |  | @ Cl=0.6, Cd= | 0.0076026
alpha (deg) | Cl | Cd | Cm | Cl/Cd
-16 | -0.5832 | 0.17605 | -0.007 | -3.3127
-15.5 | -0.5779 | 0.16498 | -0.0114 | -3.5028
-14.5 | -0.5673 | 0.14589 | -0.0199 | -3.8885
-14 | -0.5665 | 0.13607 | -0.024 | -4.1633
-13.5 | -0.5573 | 0.12515 | -0.0316 | -4.4531
-13 | -0.5522 | 0.11344 | -0.0397 | -4.8678
-12.5 | -0.5723 | 0.09748 | -0.0493 | -5.8709
-12 | -0.7784 | 0.0527 | -0.0767 | -14.7704
-11.5 | -0.8737 | 0.04081 | -0.0699 | -21.409
-11 | -1.004 | 0.02421 | -0.0512 | -41.4705
-10.5 | -0.987 | 0.02009 | -0.0457 | -49.1289
-10 | -0.9528 | 0.01742 | -0.0419 | -54.6958
-9.5 | -0.9142 | 0.01501 | -0.0385 | -60.9061
-9 | -0.8678 | 0.01345 | -0.0362 | -64.5204
-8.5 | -0.8178 | 0.01226 | -0.0344 | -66.7047
-8 | -0.7728 | 0.01045 | -0.0318 | -73.9522
-7.5 | -0.7192 | 0.00983 | -0.0306 | -73.1638
-7 | -0.665 | 0.00928 | -0.0297 | -71.6595
-6.5 | -0.6103 | 0.00876 | -0.0289 | -69.6689
-6 | -0.5579 | 0.008 | -0.0277 | -69.7375
-5.5 | -0.5029 | 0.00756 | -0.0271 | -66.5212
-5 | -0.4468 | 0.00725 | -0.0268 | -61.6276
-4 | -0.3349 | 0.00656 | -0.0262 | -51.0518
-3.5 | -0.2783 | 0.00628 | -0.0261 | -44.3153
-3 | -0.2214 | 0.00602 | -0.0262 | -36.7774
-2.5 | -0.1643 | 0.0058 | -0.0263 | -28.3276
-2 | -0.1087 | 0.00546 | -0.0262 | -19.9084
-1.5 | -0.0556 | 0.00493 | -0.0257 | -11.2779
-1 | -0.0069 | 0.00402 | -0.0245 | -1.7164
-0.5 | 0.0417 | 0.00313 | -0.0233 | 13.3227
0 | 0.0966 | 0.0028 | -0.023 | 34.5
0.5 | 0.1549 | 0.00279 | -0.0232 | 55.5197
1 | 0.2041 | 0.00344 | -0.0218 | 59.3314
1.5 | 0.2489 | 0.00438 | -0.0197 | 56.8265
2 | 0.2936 | 0.00526 | -0.0176 | 55.8175
2.5 | 0.3423 | 0.00597 | -0.0162 | 57.3367
3 | 0.3948 | 0.00642 | -0.0155 | 61.4953
3.5 | 0.4497 | 0.00668 | -0.0151 | 67.3204
4 | 0.5043 | 0.00697 | -0.0147 | 72.3529
4.5 | 0.5586 | 0.0073 | -0.0141 | 76.5205
5.5 | 0.6653 | 0.00808 | -0.0124 | 82.3391
6 | 0.7188 | 0.00843 | -0.0116 | 85.2669
6.5 | 0.7713 | 0.00889 | -0.0105 | 86.7604
7 | 0.8201 | 0.00963 | -0.0085 | 85.161
7.5 | 0.872 | 0.01011 | -0.0072 | 86.2512
8 | 0.9224 | 0.0107 | -0.0054 | 86.2056
8.5 | 0.9713 | 0.01144 | -0.0034 | 84.9038
9 | 1.017 | 0.01253 | -0.0007 | 81.1652
9.5 | 1.0572 | 0.01434 | 0.0027 | 73.7238
10 | 1.0998 | 0.01567 | 0.0059 | 70.1851
10.5 | 1.1353 | 0.01753 | 0.0101 | 64.7633
11.5 | 1.1716 | 0.02241 | 0.0238 | 52.2802
12 | 1.1887 | 0.02643 | 0.0283 | 44.9754
12.5 | 1.1807 | 0.0309 | 0.0358 | 38.2104
13 | 1.1199 | 0.04013 | 0.045 | 27.9068
13.5 | 1.0665 | 0.04951 | 0.0491 | 21.5411
14 | 1.0107 | 0.0611 | 0.047 | 16.5417
14.5 | 0.7256 | 0.13548 | -0.0002 | 5.3558
15 | 0.704 | 0.15258 | -0.0082 | 4.614
15.5 | 0.7056 | 0.16361 | -0.0136 | 4.3127
16 | 0.7093 | 0.17438 | -0.0188 | 4.0676
16.5 | 0.7172 | 0.18402 | -0.0236 | 3.8974
17.5 | 0.7342 | 0.20529 | -0.0335 | 3.5764
18 | 0.7478 | 0.21352 | -0.0379 | 3.5022
18.5 | 0.7602 | 0.22193 | -0.0424 | 3.4254
19 | 0.7755 | 0.22958 | -0.0467 | 3.3779
19.5 | 0.7912 | 0.23708 | -0.051 | 3.3373
20 | 0.8082 | 0.24526 | -0.0553 | 3.2953

## 71. Re 4M Mach 0.50 (1)
BIGFOIL.COM POLAR EXPORT
NACA67-110 a=0.8
NACA67-110 a=0.8 |  |  |  | Cl Max: | 1.099 | at alpha= | 20 | deg
JavaFoil+Calcfoil stall+Eppler ext transition |  |  |  | L/D Max: | 123.781 | at alpha= | 2 | deg
Re: | 4000000 |  |  | Cd Min: | 0.00277 | at alpha= | 0 | deg
Mach: | 0.5 |  |  | Cl=0 at alpha= | -0.80147 | deg
|  |  |  | @ Cl=0.1, Cd= | 0.0027713
|  |  |  | @ Cl=0.4, Cd= | 0.0043469
|  |  |  | @ Cl=0.6, Cd= | 0.078192
alpha (deg) | Cl | Cd | Cm | Cl/Cd
-20 | -1.025 | 0.15913 | 0.008 | -6.443
-19.5 | -1.001 | 0.16181 | 0.007 | -6.185
-19 | -0.974 | 0.15186 | 0.007 | -6.417
-18.5 | -0.946 | 0.14805 | 0.006 | -6.39
-18 | -0.92 | 0.14245 | 0.006 | -6.456
-17.5 | -0.893 | 0.15269 | 0.005 | -5.848
-17 | -0.868 | 0.13392 | 0.005 | -6.478
-16.5 | -0.842 | 0.13158 | 0.004 | -6.402
-16 | -0.815 | 0.12365 | 0.004 | -6.59
-15.5 | -0.787 | 0.11904 | 0.003 | -6.613
-15 | -0.761 | 0.11427 | 0.003 | -6.661
-14.5 | -0.735 | 0.10914 | 0.002 | -6.735
-14 | -0.709 | 0.10563 | 0.002 | -6.71
-13.5 | -0.682 | 0.1042 | 0.001 | -6.546
-13 | -0.655 | 0.09567 | 0.001 | -6.843
-12.5 | -0.628 | 0.08839 | 0 | -7.109
-12 | -0.602 | 0.08044 | 0 | -7.483
-11.5 | -0.576 | 0.07393 | -0.001 | -7.784
-11 | -0.549 | 0.0689 | -0.001 | -7.969
-10.5 | -0.521 | 0.0773 | -0.001 | -6.742
-10 | -0.495 | 0.06676 | -0.002 | -7.414
-9.5 | -0.469 | 0.06132 | -0.002 | -7.641
-9 | -0.442 | 0.05626 | -0.003 | -7.856
-8.5 | -0.414 | 0.0669 | -0.003 | -6.189
-8 | -0.387 | 0.05534 | -0.004 | -6.999
-7.5 | -0.361 | 0.04924 | -0.004 | -7.334
-7 | -0.336 | 0.04397 | -0.005 | -7.638
-6.5 | -0.379 | 0.00974 | -0.011 | -38.867
-6 | -0.403 | 0.04247 | -0.005 | -9.5
-5.5 | -0.444 | 0.03676 | -0.007 | -12.074
-5 | -0.523 | 0.00838 | -0.013 | -62.48
-4.5 | -0.475 | 0.00643 | -0.014 | -73.909
-4 | -0.419 | 0.0065 | -0.015 | -64.513
-3.5 | -0.359 | 0.00618 | -0.016 | -58.059
-3 | -0.295 | 0.00593 | -0.017 | -49.701
-2.5 | -0.23 | 0.00563 | -0.018 | -40.793
-2 | -0.163 | 0.00544 | -0.019 | -29.917
-1.5 | -0.095 | 0.00284 | -0.02 | -33.519
-1 | -0.027 | 0.0028 | -0.021 | -9.722
-0.5 | 0.041 | 0.00278 | -0.022 | 14.756
0 | 0.109 | 0.00277 | -0.023 | 39.441
0.5 | 0.178 | 0.00278 | -0.024 | 63.781
1 | 0.245 | 0.00286 | -0.025 | 85.783
1.5 | 0.313 | 0.00289 | -0.026 | 108.187
2 | 0.38 | 0.00307 | -0.027 | 123.781
2.5 | 0.445 | 0.00722 | -0.028 | 61.612
3 | 0.509 | 0.00756 | -0.029 | 67.286
3.5 | 0.571 | 0.00799 | -0.03 | 71.46
4 | 0.63 | 0.00839 | -0.031 | 75.017
4.5 | 0.681 | 0.00887 | -0.032 | 76.752
5 | 0.718 | 0.00943 | -0.033 | 76.189
5.5 | 0.73 | 0.0102 | -0.034 | 71.593
6 | 0.539 | 0.04188 | -0.016 | 12.873
6.5 | 0.391 | 0.0455 | -0.016 | 8.602
7 | 0.514 | 0.01168 | -0.036 | 43.982
7.5 | 0.446 | 0.04863 | -0.019 | 9.172
8 | 0.472 | 0.05397 | -0.018 | 8.736
8.5 | 0.497 | 0.06274 | -0.018 | 7.928
9 | 0.526 | 0.05673 | -0.021 | 9.275
9.5 | 0.552 | 0.06139 | -0.021 | 8.986
10 | 0.577 | 0.06901 | -0.02 | 8.367
10.5 | 0.603 | 0.07939 | -0.021 | 7.599
11 | 0.631 | 0.06926 | -0.023 | 9.112
11.5 | 0.657 | 0.07472 | -0.023 | 8.795
12 | 0.683 | 0.08097 | -0.023 | 8.436
12.5 | 0.709 | 0.08802 | -0.024 | 8.055
13 | 0.735 | 0.09997 | -0.024 | 7.355
13.5 | 0.762 | 0.10199 | -0.025 | 7.472
14 | 0.788 | 0.10545 | -0.026 | 7.472
14.5 | 0.814 | 0.10901 | -0.026 | 7.464
15 | 0.839 | 0.11438 | -0.027 | 7.337
15.5 | 0.867 | 0.12173 | -0.028 | 7.12
16 | 0.894 | 0.12644 | -0.03 | 7.069
16.5 | 0.918 | 0.12856 | -0.03 | 7.143
17 | 0.944 | 0.13317 | -0.03 | 7.088
17.5 | 0.97 | 0.13941 | -0.031 | 6.955
18 | 0.998 | 0.14498 | -0.032 | 6.882
18.5 | 1.025 | 0.14946 | -0.034 | 6.86
19 | 1.048 | 0.15079 | -0.033 | 6.95
19.5 | 1.074 | 0.15602 | -0.034 | 6.881
20 | 1.099 | 0.15945 | -0.035 | 6.893

## 72. Re 4M Mach 0.50 (2)
BIGFOIL.COM POLAR EXPORT
NACA67-110 a=0.8
NACA67-110 a=0.8 |  |  |  | Cl Max: | 0.8797 | at alpha= | 20 | deg
XFOIL ncrit=9 |  |  |  | L/D Max: | 77.2855 | at alpha= | 5 | deg
Re: | 4000000 |  |  | Cd Min: | 0.26928 | at alpha= | 20 | deg
Mach: | 0.5 |  |  | Cl=0 at alpha= | -1.001 | deg
|  |  |  | @ Cl=0.1, Cd= | 0.0029477
|  |  |  | @ Cl=0.4, Cd= | 0.0066293
|  |  |  | @ Cl=0.6, Cd= | 0.0078815
alpha (deg) | Cl | Cd | Cm | Cl/Cd
-20 | -0.7575 | 0.25752 | 0.0332 | -2.9415
-19.5 | -0.7368 | 0.24933 | 0.0282 | -2.9551
-19 | -0.7175 | 0.24078 | 0.0231 | -2.9799
-18.5 | -0.6976 | 0.2314 | 0.0182 | -3.0147
-18 | -0.6766 | 0.22419 | 0.0134 | -3.018
-17.5 | -0.655 | 0.21594 | 0.0086 | -3.0332
-17 | -0.6351 | 0.20751 | 0.0039 | -3.0606
-16 | -0.5986 | 0.19093 | -0.0052 | -3.1352
-15.5 | -0.5716 | 0.18078 | -0.0133 | -3.1619
-14.5 | -0.5396 | 0.16239 | -0.0227 | -3.3229
-14 | -0.527 | 0.15309 | -0.0271 | -3.4424
-13.5 | -0.511 | 0.1453 | -0.0315 | -3.5169
-13 | -0.4951 | 0.1378 | -0.0355 | -3.5929
-12.5 | -0.4837 | 0.12867 | -0.0403 | -3.7592
-12 | -0.4744 | 0.11956 | -0.045 | -3.9679
-11 | -0.4655 | 0.10041 | -0.0548 | -4.636
-10.5 | -0.4656 | 0.0906 | -0.0598 | -5.1391
-10 | -0.4749 | 0.08012 | -0.0655 | -5.9274
-9.5 | -0.4875 | 0.06939 | -0.072 | -7.0255
-9 | -0.5091 | 0.05701 | -0.0823 | -8.93
-8.5 | -0.537 | 0.04842 | -0.0848 | -11.0905
-8 | -0.5693 | 0.04206 | -0.0801 | -13.5354
-7.5 | -0.6033 | 0.03557 | -0.0711 | -16.9609
-7 | -0.6078 | 0.02925 | -0.0639 | -20.7795
-6.5 | -0.6089 | 0.02161 | -0.0555 | -28.1768
-6 | -0.5973 | 0.01318 | -0.0472 | -45.3187
-5.5 | -0.5488 | 0.00957 | -0.0427 | -57.3459
-5 | -0.4899 | 0.00837 | -0.0394 | -58.5305
-4.5 | -0.4287 | 0.00762 | -0.037 | -56.2598
-4 | -0.3667 | 0.00702 | -0.0352 | -52.2365
-3.5 | -0.3031 | 0.00663 | -0.034 | -45.7164
-3 | -0.2393 | 0.00631 | -0.0331 | -37.9239
-2.5 | -0.1753 | 0.00606 | -0.0326 | -28.9274
-2 | -0.1114 | 0.0058 | -0.0323 | -19.2069
-1.5 | -0.0515 | 0.00529 | -0.0315 | -9.7353
-1 | 0.0001 | 0.00433 | -0.0294 | 0.023095
-0.5 | 0.0499 | 0.00329 | -0.027 | 15.1672
0 | 0.1099 | 0.00288 | -0.0261 | 38.1597
0.5 | 0.1754 | 0.00288 | -0.0262 | 60.9028
1 | 0.2267 | 0.00359 | -0.0235 | 63.1476
1.5 | 0.2681 | 0.00472 | -0.0192 | 56.8008
2 | 0.3114 | 0.00569 | -0.0153 | 54.7276
2.5 | 0.3626 | 0.00641 | -0.0126 | 56.5679
3 | 0.4223 | 0.00676 | -0.0113 | 62.4704
3.5 | 0.4828 | 0.0071 | -0.0099 | 68
4 | 0.5421 | 0.00747 | -0.008 | 72.5703
4.5 | 0.6012 | 0.00789 | -0.0057 | 76.1977
5 | 0.6577 | 0.00851 | -0.0026 | 77.2855
6 | 0.7605 | 0.0104 | 0.0068 | 73.125
6.5 | 0.8179 | 0.01302 | 0.0104 | 62.8187
7 | 0.8399 | 0.02173 | 0.0174 | 38.6516
7.5 | 0.8308 | 0.02908 | 0.0279 | 28.5695
8 | 0.8014 | 0.03511 | 0.0401 | 22.8254
9 | 0.7368 | 0.04713 | 0.0556 | 15.6334
10 | 0.6752 | 0.07168 | 0.0408 | 9.4196
11 | 0.6511 | 0.09659 | 0.0243 | 6.7409
11.5 | 0.6442 | 0.10776 | 0.0182 | 5.9781
12 | 0.6382 | 0.1194 | 0.0121 | 5.3451
12.5 | 0.6396 | 0.13032 | 0.0067 | 4.9079
13 | 0.6433 | 0.1412 | 0.0013 | 4.5559
13.5 | 0.6509 | 0.15168 | -0.0039 | 4.2913
14 | 0.663 | 0.16116 | -0.0088 | 4.1139
14.5 | 0.6768 | 0.17046 | -0.0137 | 3.9704
15 | 0.6919 | 0.17972 | -0.0185 | 3.8499
15.5 | 0.7089 | 0.18854 | -0.0233 | 3.7599
16 | 0.7263 | 0.19701 | -0.0282 | 3.6866
16.5 | 0.7429 | 0.20704 | -0.0333 | 3.5882
17 | 0.7606 | 0.21659 | -0.0383 | 3.5117
17.5 | 0.7795 | 0.2251 | -0.0433 | 3.4629
18 | 0.7985 | 0.23375 | -0.0482 | 3.416
18.5 | 0.818 | 0.2427 | -0.0532 | 3.3704
19 | 0.8382 | 0.25133 | -0.0583 | 3.3351
19.5 | 0.8583 | 0.26005 | -0.0634 | 3.3005
20 | 0.8797 | 0.26928 | -0.0685 | 3.2669

## 73. Re 5M Mach 0.00 (1)
BIGFOIL.COM POLAR EXPORT
NACA67-110 a=0.8
NACA67-110 a=0.8 |  |  |  | Cl Max: | 0.917 | at alpha= | 9.5 | deg
JavaFoil+Calcfoil stall+Eppler ext transition |  |  |  | L/D Max: | 106.737 | at alpha= | 5 | deg
Re: | 5000000 |  |  | Cd Min: | 0.00281 | at alpha= | 0 | deg
Mach: | 0 |  |  | Cl=0 at alpha= | -0.8 | deg
|  |  |  | @ Cl=0.1, Cd= | 0.0028109
|  |  |  | @ Cl=0.4, Cd= | 0.0047216
|  |  |  | @ Cl=0.6, Cd= | 0.0064748
alpha (deg) | Cl | Cd | Cm | Cl/Cd
-14 | -0.554 | 0.09885 | 0.001 | -5.606
-13.5 | -0.572 | 0.0916 | 0.001 | -6.246
-13 | -0.588 | 0.08767 | 0.001 | -6.711
-12.5 | -0.603 | 0.08204 | 0 | -7.351
-12 | -0.614 | 0.07893 | 0 | -7.785
-11.5 | -0.625 | 0.07248 | -0.001 | -8.62
-11 | -0.631 | 0.06837 | -0.001 | -9.236
-10.5 | -0.635 | 0.06359 | -0.001 | -9.988
-10 | -0.635 | 0.05853 | -0.002 | -10.857
-9.5 | -0.636 | 0.0517 | -0.003 | -12.297
-9 | -0.759 | 0.01013 | -0.005 | -74.952
-8.5 | -0.743 | 0.00958 | -0.006 | -77.578
-8 | -0.721 | 0.00751 | -0.007 | -96.013
-7.5 | -0.692 | 0.0078 | -0.008 | -88.804
-7 | -0.658 | 0.00745 | -0.008 | -88.378
-6.5 | -0.62 | 0.0077 | -0.009 | -80.46
-6 | -0.576 | 0.00741 | -0.01 | -77.83
-5.5 | -0.53 | 0.00704 | -0.011 | -75.18
-5 | -0.48 | 0.00683 | -0.012 | -70.221
-4.5 | -0.426 | 0.00656 | -0.013 | -64.898
-4 | -0.371 | 0.00632 | -0.013 | -58.705
-3.5 | -0.315 | 0.00611 | -0.014 | -51.531
-3 | -0.258 | 0.00588 | -0.015 | -43.803
-2.5 | -0.2 | 0.00574 | -0.016 | -34.822
-2 | -0.141 | 0.00373 | -0.017 | -37.896
-1.5 | -0.083 | 0.00337 | -0.018 | -24.516
-1 | -0.024 | 0.00285 | -0.018 | -8.298
-0.5 | 0.036 | 0.00282 | -0.019 | 12.597
0 | 0.095 | 0.00281 | -0.02 | 33.683
0.5 | 0.154 | 0.00282 | -0.021 | 54.483
1 | 0.213 | 0.00287 | -0.022 | 74.104
1.5 | 0.271 | 0.00321 | -0.023 | 84.681
2 | 0.33 | 0.00357 | -0.024 | 92.406
2.5 | 0.388 | 0.00441 | -0.024 | 87.902
3 | 0.445 | 0.00589 | -0.025 | 75.482
3.5 | 0.501 | 0.00605 | -0.026 | 82.77
4 | 0.556 | 0.00632 | -0.027 | 88.004
4.5 | 0.61 | 0.00651 | -0.028 | 93.673
5 | 0.66 | 0.00618 | -0.029 | 106.737
5.5 | 0.707 | 0.0082 | -0.029 | 86.224
6 | 0.751 | 0.00852 | -0.03 | 88.1
6.5 | 0.79 | 0.00889 | -0.031 | 88.893
7 | 0.825 | 0.00935 | -0.032 | 88.247
7.5 | 0.855 | 0.00968 | -0.033 | 88.347
8 | 0.88 | 0.01016 | -0.033 | 86.605
8.5 | 0.898 | 0.01061 | -0.034 | 84.684
9 | 0.911 | 0.01106 | -0.035 | 82.322
9.5 | 0.917 | 0.01167 | -0.036 | 78.589
10 | 0.917 | 0.01233 | -0.036 | 74.336
10.5 | 0.761 | 0.05641 | -0.024 | 13.495
11 | 0.745 | 0.06562 | -0.022 | 11.35
11.5 | 0.732 | 0.07089 | -0.021 | 10.332
12 | 0.718 | 0.07604 | -0.021 | 9.444
12.5 | 0.701 | 0.08168 | -0.02 | 8.577
13 | 0.683 | 0.086 | -0.021 | 7.94
13.5 | 0.657 | 0.09176 | -0.021 | 7.159
14 | 0.629 | 0.09756 | -0.021 | 6.443
14.5 | 0.6 | 0.10294 | -0.021 | 5.825

## 74. Re 5M Mach 0.00 (2)
BIGFOIL.COM POLAR EXPORT
NACA67-110 a=0.8
NACA67-110 a=0.8 |  |  |  | Cl Max: | 1.5274 | at alpha= | 18 | deg
XFOIL ncrit=9 |  |  |  | L/D Max: | 97.002 | at alpha= | 8.5 | deg
Re: | 5000000 |  |  | Cd Min: | 0.06799 | at alpha= | 20 | deg
Mach: | 0 |  |  | Cl=0 at alpha= | -0.94112 | deg
|  |  |  | @ Cl=0.1, Cd= | 0.0026701
|  |  |  | @ Cl=0.4, Cd= | 0.0061262
|  |  |  | @ Cl=0.6, Cd= | 0.007135
alpha (deg) | Cl | Cd | Cm | Cl/Cd
-19 | -1.3403 | 0.05042 | -0.0697 | -26.5827
-18.5 | -1.3694 | 0.04196 | -0.0719 | -32.6358
-18 | -1.398 | 0.0353 | -0.0703 | -39.6034
-17.5 | -1.4005 | 0.03161 | -0.0675 | -44.3056
-17 | -1.4046 | 0.02814 | -0.0634 | -49.9147
-16.5 | -1.3943 | 0.02589 | -0.0596 | -53.8548
-16 | -1.3694 | 0.02377 | -0.058 | -57.6104
-15.5 | -1.3551 | 0.02232 | -0.053 | -60.7124
-15 | -1.3403 | 0.02073 | -0.0477 | -64.6551
-14.5 | -1.3161 | 0.01972 | -0.0433 | -66.7394
-14 | -1.2835 | 0.01918 | -0.0401 | -66.9187
-13.5 | -1.2535 | 0.01765 | -0.0368 | -71.0198
-12.5 | -1.1839 | 0.01469 | -0.0316 | -80.5922
-12 | -1.1409 | 0.01381 | -0.0301 | -82.614
-11.5 | -1.0959 | 0.01307 | -0.0289 | -83.8485
-11 | -1.0488 | 0.01242 | -0.0281 | -84.4444
-10.5 | -1.0013 | 0.01177 | -0.0272 | -85.0722
-9.5 | -0.9028 | 0.0107 | -0.0261 | -84.3738
-9 | -0.852 | 0.01025 | -0.0257 | -83.122
-8.5 | -0.8051 | 0.00931 | -0.0246 | -86.4769
-8 | -0.7541 | 0.00887 | -0.0242 | -85.0169
-7.5 | -0.7021 | 0.00845 | -0.024 | -83.0888
-7 | -0.6494 | 0.00809 | -0.0238 | -80.2719
-6.5 | -0.5963 | 0.00777 | -0.0238 | -76.7439
-6 | -0.5445 | 0.00729 | -0.0234 | -74.6914
-5.5 | -0.4911 | 0.00699 | -0.0234 | -70.2575
-5 | -0.4367 | 0.00672 | -0.0235 | -64.9851
-4.5 | -0.3824 | 0.00643 | -0.0236 | -59.4712
-4 | -0.3279 | 0.00616 | -0.0237 | -53.2305
-3.5 | -0.2732 | 0.00591 | -0.0238 | -46.2267
-3 | -0.2181 | 0.0057 | -0.0241 | -38.2632
-2.5 | -0.163 | 0.00551 | -0.0243 | -29.5826
-2 | -0.1083 | 0.00522 | -0.0244 | -20.7471
-1.5 | -0.0557 | 0.00476 | -0.0242 | -11.7017
-1 | -0.0059 | 0.00405 | -0.0236 | -1.4568
-0.5 | 0.0442 | 0.00339 | -0.023 | 13.0383
0 | 0.0937 | 0.00265 | -0.0222 | 35.3585
0.5 | 0.1471 | 0.00282 | -0.022 | 52.1631
1 | 0.1924 | 0.00372 | -0.0204 | 51.7204
1.5 | 0.2394 | 0.00445 | -0.0191 | 53.7978
2.5 | 0.3363 | 0.00569 | -0.0171 | 59.1037
3 | 0.3884 | 0.00607 | -0.0168 | 63.9868
3.5 | 0.4421 | 0.00633 | -0.0167 | 69.842
4 | 0.4956 | 0.00658 | -0.0166 | 75.3191
4.5 | 0.5483 | 0.00685 | -0.0164 | 80.0438
5 | 0.6009 | 0.00714 | -0.0162 | 84.1597
5.5 | 0.6528 | 0.00751 | -0.0158 | 86.9241
6 | 0.7049 | 0.00779 | -0.0155 | 90.4878
6.5 | 0.7561 | 0.00813 | -0.015 | 93.0012
7 | 0.8054 | 0.00864 | -0.0142 | 93.2176
7.5 | 0.856 | 0.00898 | -0.0137 | 95.3229
8 | 0.9058 | 0.00938 | -0.013 | 96.5672
8.5 | 0.9545 | 0.00984 | -0.0121 | 97.002
9 | 1.0021 | 0.01034 | -0.0111 | 96.9149
9.5 | 1.0457 | 0.01126 | -0.0094 | 92.8686
10 | 1.0924 | 0.01172 | -0.0082 | 93.2082
10.5 | 1.1373 | 0.01232 | -0.0068 | 92.3133
11 | 1.1807 | 0.01294 | -0.0052 | 91.2442
11.5 | 1.2217 | 0.01364 | -0.0031 | 89.5674
12.5 | 1.291 | 0.01497 | 0.0035 | 86.2391
13 | 1.3286 | 0.01588 | 0.0058 | 83.665
13.5 | 1.3671 | 0.01699 | 0.0075 | 80.465
14 | 1.3931 | 0.01855 | 0.0114 | 75.0997
14.5 | 1.4113 | 0.0206 | 0.0162 | 68.5097
15 | 1.4344 | 0.02212 | 0.0199 | 64.8463
15.5 | 1.4639 | 0.02312 | 0.0227 | 63.3175
16 | 1.482 | 0.02497 | 0.0265 | 59.3512
16.5 | 1.5083 | 0.02619 | 0.0291 | 57.5907
17 | 1.5079 | 0.02949 | 0.034 | 51.1326
17.5 | 1.5243 | 0.03161 | 0.0367 | 48.2221
18 | 1.5274 | 0.03494 | 0.0399 | 43.7149
18.5 | 1.5131 | 0.0401 | 0.0429 | 37.7332
19 | 1.5051 | 0.04533 | 0.044 | 33.2032
19.5 | 1.4768 | 0.05392 | 0.0429 | 27.3887
20 | 1.4263 | 0.06799 | 0.0364 | 20.9781

## 75. Re 5M Mach 0.10 (1)
BIGFOIL.COM POLAR EXPORT
NACA67-110 a=0.8
NACA67-110 a=0.8 |  |  |  | Cl Max: | 0.907 | at alpha= | 9.5 | deg
JavaFoil+Calcfoil stall+Eppler ext transition |  |  |  | L/D Max: | 106.515 | at alpha= | 5 | deg
Re: | 5000000 |  |  | Cd Min: | 0.0028 | at alpha= | 0 | deg
Mach: | 0.1 |  |  | Cl=0 at alpha= | -0.8 | deg
|  |  |  | @ Cl=0.1, Cd= | 0.0028008
|  |  |  | @ Cl=0.4, Cd= | 0.0046579
|  |  |  | @ Cl=0.6, Cd= | 0.104
alpha (deg) | Cl | Cd | Cm | Cl/Cd
-14 | -0.518 | 0.09802 | 0.001 | -5.287
-13.5 | -0.54 | 0.09178 | 0.001 | -5.879
-13 | -0.559 | 0.0876 | 0.001 | -6.384
-12.5 | -0.577 | 0.0824 | 0 | -7.008
-12 | -0.592 | 0.07922 | 0 | -7.476
-11.5 | -0.605 | 0.07555 | -0.001 | -8.01
-11 | -0.616 | 0.06868 | -0.001 | -8.963
-10.5 | -0.622 | 0.06473 | -0.001 | -9.611
-10 | -0.625 | 0.05965 | -0.002 | -10.472
-9.5 | -0.625 | 0.05412 | -0.002 | -11.545
-9 | -0.75 | 0.01038 | -0.005 | -72.272
-8.5 | -0.739 | 0.00968 | -0.006 | -76.386
-8 | -0.719 | 0.00756 | -0.007 | -95.071
-7.5 | -0.692 | 0.00785 | -0.008 | -88.142
-7 | -0.659 | 0.00745 | -0.008 | -88.501
-6.5 | -0.621 | 0.00716 | -0.009 | -86.652
-6 | -0.578 | 0.00742 | -0.01 | -77.953
-5.5 | -0.532 | 0.00703 | -0.011 | -75.572
-5 | -0.482 | 0.00682 | -0.012 | -70.646
-4.5 | -0.428 | 0.00656 | -0.013 | -65.251
-4 | -0.373 | 0.00633 | -0.013 | -58.822
-3.5 | -0.316 | 0.00609 | -0.014 | -51.916
-3 | -0.259 | 0.00589 | -0.015 | -43.959
-2.5 | -0.201 | 0.00572 | -0.016 | -35.109
-2 | -0.142 | 0.00372 | -0.017 | -38.23
-1.5 | -0.083 | 0.00338 | -0.018 | -24.588
-1 | -0.024 | 0.00283 | -0.019 | -8.381
-0.5 | 0.036 | 0.00281 | -0.019 | 12.721
0 | 0.095 | 0.0028 | -0.02 | 34.024
0.5 | 0.155 | 0.00281 | -0.021 | 55.036
1 | 0.214 | 0.00286 | -0.022 | 74.839
1.5 | 0.273 | 0.00319 | -0.023 | 85.489
2 | 0.331 | 0.0036 | -0.024 | 92.145
2.5 | 0.39 | 0.0044 | -0.025 | 88.482
3 | 0.447 | 0.00587 | -0.025 | 76.095
3.5 | 0.503 | 0.00611 | -0.026 | 82.366
4 | 0.559 | 0.00632 | -0.027 | 88.445
4.5 | 0.612 | 0.00656 | -0.028 | 93.276
5 | 0.662 | 0.00622 | -0.029 | 106.515
5.5 | 0.71 | 0.00823 | -0.03 | 86.266
6 | 0.753 | 0.00853 | -0.03 | 88.232
6.5 | 0.792 | 0.00896 | -0.031 | 88.404
7 | 0.826 | 0.00941 | -0.032 | 87.746
7.5 | 0.855 | 0.00975 | -0.033 | 87.63
8 | 0.877 | 0.01026 | -0.034 | 85.511
8.5 | 0.894 | 0.01063 | -0.034 | 84.097
9 | 0.904 | 0.01118 | -0.035 | 80.852
9.5 | 0.907 | 0.01183 | -0.036 | 76.618
10 | 0.9 | 0.01282 | -0.036 | 70.171
10.5 | 0.74 | 0.06077 | -0.022 | 12.177
11 | 0.726 | 0.06703 | -0.021 | 10.832
11.5 | 0.711 | 0.07152 | -0.021 | 9.947
12 | 0.693 | 0.07677 | -0.02 | 9.033
12.5 | 0.673 | 0.08335 | -0.02 | 8.072
13 | 0.651 | 0.08707 | -0.021 | 7.474
13.5 | 0.621 | 0.09288 | -0.021 | 6.688
14 | 0.589 | 0.09884 | -0.021 | 5.96
14.5 | 0.557 | 0.104 | -0.021 | 5.352

## 76. Re 5M Mach 0.10 (2)
BIGFOIL.COM POLAR EXPORT
NACA67-110 a=0.8
NACA67-110 a=0.8 |  |  |  | Cl Max: | 1.4784 | at alpha= | 16.5 | deg
XFOIL ncrit=9 |  |  |  | L/D Max: | 96.392 | at alpha= | 8.5 | deg
Re: | 5000000 |  |  | Cd Min: | 0.06665 | at alpha= | 19 | deg
Mach: | 0.1 |  |  | Cl=0 at alpha= | -0.94323 | deg
|  |  |  | @ Cl=0.1, Cd= | 0.0026681
|  |  |  | @ Cl=0.4, Cd= | 0.0061285
|  |  |  | @ Cl=0.6, Cd= | 0.0071497
alpha (deg) | Cl | Cd | Cm | Cl/Cd
-18 | -1.2518 | 0.05297 | -0.0706 | -23.6322
-17.5 | -1.2924 | 0.04273 | -0.0742 | -30.2457
-17 | -1.3322 | 0.03511 | -0.0723 | -37.9436
-16.5 | -1.3325 | 0.03166 | -0.0692 | -42.0878
-15.5 | -1.3259 | 0.02512 | -0.0614 | -52.7826
-15 | -1.3218 | 0.02282 | -0.0551 | -57.9229
-14.5 | -1.3042 | 0.02136 | -0.0499 | -61.0581
-14 | -1.2782 | 0.02049 | -0.0453 | -62.3816
-13.5 | -1.2497 | 0.0192 | -0.0415 | -65.0885
-13 | -1.2151 | 0.01794 | -0.0386 | -67.7313
-12.5 | -1.1879 | 0.01554 | -0.0346 | -76.4414
-12 | -1.1464 | 0.01442 | -0.0326 | -79.5007
-11.5 | -1.1016 | 0.01358 | -0.0312 | -81.1193
-11 | -1.0545 | 0.01285 | -0.03 | -82.0623
-10.5 | -1.0069 | 0.01213 | -0.029 | -83.0091
-9.5 | -0.9083 | 0.01089 | -0.0273 | -83.4068
-9 | -0.8572 | 0.01039 | -0.0268 | -82.5024
-8.5 | -0.8095 | 0.00949 | -0.0256 | -85.3003
-8 | -0.7584 | 0.00897 | -0.025 | -84.5485
-7.5 | -0.706 | 0.00853 | -0.0247 | -82.7667
-7 | -0.653 | 0.00815 | -0.0245 | -80.1227
-6.5 | -0.5996 | 0.00781 | -0.0243 | -76.7734
-6 | -0.5473 | 0.00735 | -0.0239 | -74.4626
-5.5 | -0.4936 | 0.00702 | -0.0238 | -70.3134
-5 | -0.4389 | 0.00674 | -0.0238 | -65.1187
-4.5 | -0.3842 | 0.00645 | -0.0239 | -59.5659
-4 | -0.3294 | 0.00617 | -0.024 | -53.3874
-3.5 | -0.2744 | 0.00592 | -0.0241 | -46.3514
-3 | -0.2191 | 0.00571 | -0.0243 | -38.3713
-2 | -0.1086 | 0.00523 | -0.0247 | -20.7648
-1.5 | -0.0557 | 0.00476 | -0.0244 | -11.7017
-1 | -0.0057 | 0.00406 | -0.0238 | -1.4039
-0.5 | 0.0445 | 0.00339 | -0.0232 | 13.1268
0 | 0.0943 | 0.00265 | -0.0224 | 35.5849
0.5 | 0.1479 | 0.00282 | -0.0221 | 52.4468
1 | 0.1933 | 0.00373 | -0.0205 | 51.8231
1.5 | 0.2403 | 0.00446 | -0.0191 | 53.8789
2.5 | 0.3374 | 0.00571 | -0.0171 | 59.0893
3 | 0.3899 | 0.00608 | -0.0167 | 64.1283
3.5 | 0.444 | 0.00634 | -0.0166 | 70.0315
4 | 0.4977 | 0.0066 | -0.0165 | 75.4091
4.5 | 0.5507 | 0.00688 | -0.0162 | 80.0436
5 | 0.6037 | 0.00717 | -0.016 | 84.198
5.5 | 0.6557 | 0.00754 | -0.0155 | 86.9629
6 | 0.7082 | 0.00783 | -0.0151 | 90.447
6.5 | 0.7596 | 0.00818 | -0.0146 | 92.8606
7 | 0.8091 | 0.00871 | -0.0136 | 92.8932
7.5 | 0.8602 | 0.00905 | -0.013 | 95.0497
8 | 0.9102 | 0.00946 | -0.0122 | 96.2156
8.5 | 0.9591 | 0.00995 | -0.0112 | 96.392
9 | 1.0068 | 0.0105 | -0.01 | 95.8857
9.5 | 1.0509 | 0.01142 | -0.0082 | 92.0228
10 | 1.0976 | 0.01193 | -0.0068 | 92.0034
10.5 | 1.1424 | 0.0126 | -0.0052 | 90.6667
11 | 1.1856 | 0.0133 | -0.0032 | 89.1429
11.5 | 1.225 | 0.01406 | -0.0006 | 87.1266
12 | 1.2605 | 0.01477 | 0.0028 | 85.3419
12.5 | 1.2927 | 0.01552 | 0.0068 | 83.2925
13 | 1.3354 | 0.01669 | 0.0081 | 80.012
13.5 | 1.3607 | 0.0186 | 0.0123 | 73.1559
14 | 1.3846 | 0.02029 | 0.0166 | 68.2405
14.5 | 1.4084 | 0.02186 | 0.0206 | 64.4282
15 | 1.4272 | 0.02376 | 0.025 | 60.0673
15.5 | 1.4519 | 0.02519 | 0.0284 | 57.638
16 | 1.4629 | 0.02765 | 0.0329 | 52.9078
16.5 | 1.4784 | 0.02982 | 0.0364 | 49.5775
17 | 1.4691 | 0.03407 | 0.0411 | 43.12
17.5 | 1.4674 | 0.03801 | 0.0441 | 38.6056
18 | 1.4463 | 0.04428 | 0.0463 | 32.6626
18.5 | 1.4095 | 0.05366 | 0.0453 | 26.2672
19 | 1.3661 | 0.06665 | 0.0392 | 20.4966

## 77. Re 5M Mach 0.25 (1)
BIGFOIL.COM POLAR EXPORT
NACA67-110 a=0.8
NACA67-110 a=0.8 |  |  |  | Cl Max: | 0.854 | at alpha= | 8 | deg
JavaFoil+Calcfoil stall+Eppler ext transition |  |  |  | L/D Max: | 98.869 | at alpha= | 4 | deg
Re: | 5000000 |  |  | Cd Min: | 0.00268 | at alpha= | -0.5 | deg
Mach: | 0.25 |  |  | Cl=0 at alpha= | -0.80328 | deg
|  |  |  | @ Cl=0.1, Cd= | 0.0026853
|  |  |  | @ Cl=0.4, Cd= | 0.09127
|  |  |  | @ Cl=0.6, Cd= | 0.09127
alpha (deg) | Cl | Cd | Cm | Cl/Cd
-13 | -0.284 | 0.0885 | 0.001 | -3.208
-12.5 | -0.341 | 0.08342 | 0 | -4.087
-12 | -0.392 | 0.07922 | 0 | -4.954
-11.5 | -0.438 | 0.07612 | -0.001 | -5.758
-11 | -0.479 | 0.07113 | -0.001 | -6.732
-10.5 | -0.512 | 0.06779 | -0.001 | -7.559
-10 | -0.538 | 0.06414 | -0.002 | -8.395
-9.5 | -0.558 | 0.05883 | -0.002 | -9.487
-9 | -0.569 | 0.05489 | -0.003 | -10.371
-8.5 | -0.574 | 0.04997 | -0.003 | -11.485
-8 | -0.696 | 0.00969 | -0.007 | -71.881
-7.5 | -0.682 | 0.00916 | -0.008 | -74.421
-7 | -0.658 | 0.00772 | -0.009 | -85.162
-6.5 | -0.625 | 0.00739 | -0.009 | -84.61
-6 | -0.586 | 0.00704 | -0.01 | -83.297
-5.5 | -0.541 | 0.00722 | -0.011 | -74.96
-5 | -0.492 | 0.007 | -0.012 | -70.343
-4.5 | -0.438 | 0.00671 | -0.013 | -65.238
-4 | -0.382 | 0.00647 | -0.014 | -59.04
-3.5 | -0.324 | 0.00621 | -0.015 | -52.232
-3 | -0.266 | 0.00599 | -0.016 | -44.328
-2.5 | -0.206 | 0.00577 | -0.016 | -35.742
-2 | -0.146 | 0.00558 | -0.017 | -26.149
-1.5 | -0.085 | 0.00306 | -0.018 | -27.871
-1 | -0.024 | 0.00271 | -0.019 | -9.024
-0.5 | 0.037 | 0.00268 | -0.02 | 13.695
0 | 0.098 | 0.00268 | -0.021 | 36.514
0.5 | 0.159 | 0.00284 | -0.022 | 55.857
1 | 0.22 | 0.00286 | -0.023 | 76.912
1.5 | 0.28 | 0.0032 | -0.023 | 87.494
2 | 0.34 | 0.00375 | -0.024 | 90.892
2.5 | 0.4 | 0.00406 | -0.025 | 98.468
3 | 0.459 | 0.00594 | -0.026 | 77.214
3.5 | 0.516 | 0.00611 | -0.027 | 84.517
4 | 0.573 | 0.00579 | -0.028 | 98.869
4.5 | 0.627 | 0.00763 | -0.029 | 82.156
5 | 0.677 | 0.0081 | -0.029 | 83.578
5.5 | 0.722 | 0.00845 | -0.03 | 85.518
6 | 0.763 | 0.00874 | -0.031 | 87.319
6.5 | 0.798 | 0.00922 | -0.032 | 86.514
7 | 0.825 | 0.00971 | -0.033 | 84.992
7.5 | 0.844 | 0.01014 | -0.034 | 83.269
8 | 0.854 | 0.01067 | -0.034 | 80.075
8.5 | 0.854 | 0.01122 | -0.035 | 76.133
9 | 0.84 | 0.01201 | -0.036 | 69.938
9.5 | 0.674 | 0.05732 | -0.02 | 11.759
10 | 0.648 | 0.0623 | -0.019 | 10.402
10.5 | 0.615 | 0.06669 | -0.019 | 9.226
11 | 0.575 | 0.07174 | -0.019 | 8.019
11.5 | 0.529 | 0.07572 | -0.02 | 6.981
12 | 0.477 | 0.08059 | -0.02 | 5.913
12.5 | 0.419 | 0.08538 | -0.021 | 4.913
13 | 0.357 | 0.09127 | -0.021 | 3.911

## 78. Re 5M Mach 0.25 (2)
BIGFOIL.COM POLAR EXPORT
NACA67-110 a=0.8
NACA67-110 a=0.8 |  |  |  | Cl Max: | 1.238 | at alpha= | 12 | deg
XFOIL ncrit=9 |  |  |  | L/D Max: | 114.872 | at alpha= | -0.5 | deg
Re: | 5000000 |  |  | Cd Min: | 0.19286 | at alpha= | 17 | deg
Mach: | 0.25 |  |  | Cl=0 at alpha= | -0.93327 | deg
|  |  |  | @ Cl=0.1, Cd= | 0.0026678
|  |  |  | @ Cl=0.4, Cd= | 0.0061688
|  |  |  | @ Cl=0.6, Cd= | 0.0072142
alpha (deg) | Cl | Cd | Cm | Cl/Cd
-14.5 | -0.5669 | 0.14524 | -0.0205 | -3.9032
-14 | -0.5791 | 0.12845 | -0.0299 | -4.5084
-13.5 | -0.8249 | 0.06164 | -0.0754 | -13.3825
-13 | -0.8749 | 0.0507 | -0.0794 | -17.2564
-12.5 | -0.9374 | 0.04172 | -0.0755 | -22.4688
-12 | -0.9817 | 0.03532 | -0.0669 | -27.7945
-11.5 | -1.0397 | 0.01135 | -0.0492 | -91.6035
-11 | -1.0426 | 0.00662 | -0.0418 | -157.4924
-10.5 | -1.0065 | 0.00507 | -0.0384 | -198.5207
-10 | -0.9625 | 0.00408 | -0.0358 | -235.9069
-9.5 | -0.9181 | 0.00317 | -0.0334 | -289.6215
-9 | -0.8709 | 0.00252 | -0.0314 | -345.5952
-8.5 | -0.8213 | 0.00207 | -0.0298 | -396.7633
-8 | -0.773 | 0.00161 | -0.028 | -480.1242
-7.5 | -0.7213 | 0.00137 | -0.0269 | -526.4964
-7 | -0.6677 | 0.00123 | -0.026 | -542.8455
-6.5 | -0.6135 | 0.00113 | -0.0254 | -542.9204
-6 | -0.559 | 0.00103 | -0.0249 | -542.7184
-5.5 | -0.5055 | 0.00091 | -0.0242 | -555.4945
-5 | -0.4501 | 0.00085 | -0.024 | -529.5294
-4.5 | -0.3939 | 0.00081 | -0.024 | -486.2963
-4 | -0.3384 | 0.00076 | -0.0238 | -445.2632
-3.5 | -0.2822 | 0.00072 | -0.0239 | -391.9444
-3 | -0.226 | 0.00069 | -0.024 | -327.5362
-2.5 | -0.1691 | 0.00066 | -0.0242 | -256.2121
-2 | -0.1126 | 0.00062 | -0.0244 | -181.6129
-1.5 | -0.0587 | 0.00057 | -0.0242 | -102.9825
-1 | -0.0069 | 0.00048 | -0.0238 | -14.375
-0.5 | 0.0448 | 0.00039 | -0.0233 | 114.8718
0 | 0.0973 | 0.00266 | -0.0231 | 36.5789
0.5 | 0.1526 | 0.00282 | -0.0228 | 54.1135
1 | 0.1981 | 0.00376 | -0.0208 | 52.6862
1.5 | 0.2455 | 0.00452 | -0.0192 | 54.3142
2 | 0.2937 | 0.00526 | -0.0178 | 55.8365
2.5 | 0.3441 | 0.00581 | -0.0167 | 59.2255
3 | 0.3982 | 0.00616 | -0.0162 | 64.6429
3.5 | 0.4537 | 0.00643 | -0.016 | 70.5599
4 | 0.5089 | 0.00672 | -0.0156 | 75.7292
4.5 | 0.5633 | 0.00702 | -0.0151 | 80.2422
5 | 0.6181 | 0.00731 | -0.0146 | 84.5554
5.5 | 0.6718 | 0.00769 | -0.0138 | 87.3602
6 | 0.7258 | 0.00805 | -0.013 | 90.1615
6.5 | 0.7772 | 0.00858 | -0.0116 | 90.5828
7 | 0.8297 | 0.00903 | -0.0104 | 91.8826
7.5 | 0.8821 | 0.00949 | -0.0091 | 92.9505
8 | 0.9332 | 0.01004 | -0.0075 | 92.9482
8.5 | 0.9823 | 0.0108 | -0.0054 | 90.9537
9 | 1.0279 | 0.01189 | -0.0027 | 86.4508
9.5 | 1.0744 | 0.01292 | -0.0001 | 83.1579
10 | 1.1191 | 0.01407 | 0.0028 | 79.538
10.5 | 1.1594 | 0.01553 | 0.0064 | 74.6555
11 | 1.194 | 0.01708 | 0.0111 | 69.9063
11.5 | 1.2221 | 0.01884 | 0.0167 | 64.8673
12 | 1.238 | 0.02118 | 0.0239 | 58.4514
13.5 | 1.0906 | 0.04715 | 0.049 | 23.1304
14 | 1.0368 | 0.05763 | 0.0488 | 17.9906
14.5 | 1.009 | 0.06784 | 0.0436 | 14.8732
15 | 0.9823 | 0.08359 | 0.0317 | 11.7514
15.5 | 0.9027 | 0.11278 | 0.0128 | 8.0041
16 | 0.7429 | 0.1626 | -0.0144 | 4.5689
16.5 | 0.7172 | 0.18401 | -0.0235 | 3.8976
17 | 0.7288 | 0.19286 | -0.0281 | 3.7789

## 79. Re 5M Mach 0.50 (1)
BIGFOIL.COM POLAR EXPORT
NACA67-110 a=0.8
NACA67-110 a=0.8 |  |  |  | Cl Max: | 1.1 | at alpha= | 20 | deg
JavaFoil+Calcfoil stall+Eppler ext transition |  |  |  | L/D Max: | 104.697 | at alpha= | 2 | deg
Re: | 5000000 |  |  | Cd Min: | 0.00268 | at alpha= | -0.5 | deg
Mach: | 0.5 |  |  | Cl=0 at alpha= | -0.80147 | deg
|  |  |  | @ Cl=0.1, Cd= | 0.0026973
|  |  |  | @ Cl=0.4, Cd= | 0.0046454
|  |  |  | @ Cl=0.6, Cd= | 0.076017
alpha (deg) | Cl | Cd | Cm | Cl/Cd
-20 | -1.026 | 0.15528 | 0.008 | -6.606
-19.5 | -1.001 | 0.15674 | 0.007 | -6.386
-19 | -0.975 | 0.14945 | 0.007 | -6.527
-18.5 | -0.947 | 0.14588 | 0.006 | -6.49
-18 | -0.92 | 0.1394 | 0.006 | -6.599
-17.5 | -0.893 | 0.1461 | 0.005 | -6.114
-17 | -0.868 | 0.13037 | 0.005 | -6.657
-16.5 | -0.843 | 0.12961 | 0.004 | -6.501
-16 | -0.815 | 0.12204 | 0.004 | -6.682
-15.5 | -0.788 | 0.1158 | 0.003 | -6.801
-15 | -0.762 | 0.1114 | 0.003 | -6.837
-14.5 | -0.735 | 0.10638 | 0.002 | -6.913
-14 | -0.709 | 0.10292 | 0.002 | -6.89
-13.5 | -0.682 | 0.10232 | 0.001 | -6.669
-13 | -0.655 | 0.09389 | 0.001 | -6.978
-12.5 | -0.629 | 0.08523 | 0 | -7.379
-12 | -0.603 | 0.07898 | 0 | -7.631
-11.5 | -0.576 | 0.07235 | -0.001 | -7.967
-11 | -0.55 | 0.06794 | -0.001 | -8.097
-10.5 | -0.521 | 0.0758 | -0.001 | -6.88
-10 | -0.495 | 0.06588 | -0.002 | -7.517
-9.5 | -0.469 | 0.05982 | -0.002 | -7.84
-9 | -0.443 | 0.05548 | -0.003 | -7.98
-8.5 | -0.414 | 0.05884 | -0.003 | -7.039
-8 | -0.387 | 0.05386 | -0.004 | -7.193
-7.5 | -0.361 | 0.04823 | -0.004 | -7.494
-7 | -0.337 | 0.04233 | -0.006 | -7.971
-6.5 | -0.379 | 0.00942 | -0.011 | -40.277
-6 | -0.404 | 0.04224 | -0.005 | -9.554
-5.5 | -0.547 | 0.00851 | -0.013 | -64.291
-5 | -0.524 | 0.00653 | -0.013 | -80.218
-4.5 | -0.475 | 0.0067 | -0.014 | -70.917
-4 | -0.419 | 0.00638 | -0.015 | -65.759
-3.5 | -0.359 | 0.00594 | -0.016 | -60.374
-3 | -0.295 | 0.00572 | -0.017 | -51.621
-2.5 | -0.23 | 0.00541 | -0.018 | -42.415
-2 | -0.163 | 0.00567 | -0.019 | -28.721
-1.5 | -0.095 | 0.00313 | -0.02 | -30.426
-1 | -0.027 | 0.00272 | -0.021 | -10.024
-0.5 | 0.041 | 0.00268 | -0.022 | 15.306
0 | 0.109 | 0.0027 | -0.023 | 40.476
0.5 | 0.178 | 0.00273 | -0.024 | 65.011
1 | 0.245 | 0.00275 | -0.025 | 89.111
1.5 | 0.313 | 0.00317 | -0.026 | 98.598
2 | 0.38 | 0.00363 | -0.027 | 104.697
2.5 | 0.445 | 0.00693 | -0.028 | 64.229
3 | 0.509 | 0.00729 | -0.029 | 69.819
3.5 | 0.571 | 0.00769 | -0.03 | 74.23
4 | 0.63 | 0.00808 | -0.031 | 78.007
4.5 | 0.681 | 0.00853 | -0.032 | 79.871
5 | 0.719 | 0.00905 | -0.033 | 79.397
5.5 | 0.73 | 0.00981 | -0.034 | 74.441
6 | 0.54 | 0.04151 | -0.016 | 13.002
6.5 | 0.392 | 0.04477 | -0.017 | 8.749
7 | 0.514 | 0.01129 | -0.036 | 45.55
7.5 | 0.447 | 0.04743 | -0.02 | 9.423
8 | 0.472 | 0.05298 | -0.019 | 8.909
8.5 | 0.497 | 0.06007 | -0.018 | 8.281
9 | 0.528 | 0.05507 | -0.022 | 9.58
9.5 | 0.553 | 0.06073 | -0.021 | 9.1
10 | 0.578 | 0.06698 | -0.021 | 8.626
10.5 | 0.604 | 0.07766 | -0.021 | 7.773
11 | 0.633 | 0.06747 | -0.024 | 9.38
11.5 | 0.658 | 0.07258 | -0.024 | 9.069
12 | 0.684 | 0.07843 | -0.024 | 8.721
12.5 | 0.71 | 0.08738 | -0.024 | 8.123
13 | 0.736 | 0.09657 | -0.025 | 7.62
13.5 | 0.763 | 0.0992 | -0.026 | 7.686
14 | 0.788 | 0.10262 | -0.026 | 7.682
14.5 | 0.814 | 0.10614 | -0.027 | 7.671
15 | 0.84 | 0.11326 | -0.027 | 7.414
15.5 | 0.867 | 0.11957 | -0.029 | 7.255
16 | 0.894 | 0.12609 | -0.03 | 7.09
16.5 | 0.919 | 0.12367 | -0.03 | 7.428
17 | 0.944 | 0.12965 | -0.03 | 7.282
17.5 | 0.97 | 0.13676 | -0.031 | 7.094
18 | 0.999 | 0.13854 | -0.033 | 7.208
18.5 | 1.027 | 0.14503 | -0.034 | 7.079
19 | 1.048 | 0.14682 | -0.033 | 7.141
19.5 | 1.074 | 0.15177 | -0.034 | 7.076
20 | 1.1 | 0.15848 | -0.035 | 6.938

## 80. Re 5M Mach 0.50 (2)
BIGFOIL.COM POLAR EXPORT
NACA67-110 a=0.8
NACA67-110 a=0.8 |  |  |  | Cl Max: | 0.8802 | at alpha= | 20 | deg
XFOIL ncrit=9 |  |  |  | L/D Max: | 83.3563 | at alpha= | 5.5 | deg
Re: | 5000000 |  |  | Cd Min: | 0.26822 | at alpha= | 20 | deg
Mach: | 0.5 |  |  | Cl=0 at alpha= | -1.0263 | deg
|  |  |  | @ Cl=0.1, Cd= | 0.0028791
|  |  |  | @ Cl=0.4, Cd= | 0.0063501
|  |  |  | @ Cl=0.6, Cd= | 0.0075076
alpha (deg) | Cl | Cd | Cm | Cl/Cd
-20 | -0.7571 | 0.2578 | 0.0331 | -2.9368
-19.5 | -0.7364 | 0.24958 | 0.0281 | -2.9506
-19 | -0.717 | 0.2409 | 0.023 | -2.9763
-18.5 | -0.6968 | 0.23241 | 0.0181 | -2.9981
-18 | -0.6769 | 0.22354 | 0.0133 | -3.0281
-17.5 | -0.6561 | 0.21583 | 0.0085 | -3.0399
-17 | -0.6347 | 0.20766 | 0.0038 | -3.0564
-16.5 | -0.6162 | 0.19931 | -0.0011 | -3.0917
-16 | -0.5886 | 0.18956 | -0.0089 | -3.1051
-15.5 | -0.5731 | 0.18041 | -0.0132 | -3.1767
-15 | -0.5575 | 0.17187 | -0.0173 | -3.2437
-14.5 | -0.5419 | 0.16294 | -0.0219 | -3.3258
-14 | -0.5291 | 0.15346 | -0.0264 | -3.4478
-13.5 | -0.5143 | 0.14467 | -0.031 | -3.555
-13 | -0.5033 | 0.13543 | -0.036 | -3.7163
-12.5 | -0.492 | 0.12669 | -0.0405 | -3.8835
-12 | -0.482 | 0.11781 | -0.0453 | -4.0913
-11.5 | -0.4731 | 0.10908 | -0.0501 | -4.3372
-11 | -0.4705 | 0.0995 | -0.055 | -4.7286
-10.5 | -0.4717 | 0.08959 | -0.0603 | -5.2651
-10 | -0.4764 | 0.07975 | -0.0657 | -5.9737
-9.5 | -0.4909 | 0.06885 | -0.0722 | -7.13
-9 | -0.5138 | 0.0562 | -0.0829 | -9.1423
-8.5 | -0.5417 | 0.04797 | -0.0847 | -11.2925
-8 | -0.5794 | 0.04133 | -0.0792 | -14.0189
-7.5 | -0.6138 | 0.03462 | -0.0701 | -17.7296
-7 | -0.6279 | 0.02705 | -0.0618 | -23.2126
-6.5 | -0.6242 | 0.01985 | -0.0536 | -31.4458
-6 | -0.6062 | 0.01214 | -0.046 | -49.9341
-5.5 | -0.5548 | 0.00911 | -0.0416 | -60.9001
-5 | -0.4978 | 0.00778 | -0.038 | -63.9846
-4.5 | -0.4351 | 0.00716 | -0.0358 | -60.7682
-4 | -0.371 | 0.00675 | -0.0343 | -54.963
-3.5 | -0.3075 | 0.00633 | -0.0331 | -48.5782
-3 | -0.2428 | 0.00603 | -0.0324 | -40.2653
-2.5 | -0.1783 | 0.00576 | -0.032 | -30.9549
-2 | -0.1136 | 0.00553 | -0.0318 | -20.5425
-1.5 | -0.0522 | 0.00512 | -0.0312 | -10.1953
-1 | 0.0029 | 0.00437 | -0.0297 | 0.66362
-0.5 | 0.0565 | 0.00356 | -0.028 | 15.8708
0 | 0.1108 | 0.00271 | -0.0262 | 40.8856
0.5 | 0.1734 | 0.00282 | -0.0258 | 61.4894
1 | 0.2178 | 0.0039 | -0.0221 | 55.8462
1.5 | 0.2635 | 0.00481 | -0.0186 | 54.7817
2.5 | 0.3674 | 0.0062 | -0.0136 | 59.2581
3 | 0.4282 | 0.00648 | -0.0125 | 66.0802
3.5 | 0.489 | 0.0068 | -0.0112 | 71.9118
4 | 0.5491 | 0.00718 | -0.0094 | 76.4763
4.5 | 0.6097 | 0.00757 | -0.0074 | 80.5416
5 | 0.6681 | 0.00809 | -0.0046 | 82.5834
5.5 | 0.7252 | 0.0087 | -0.001 | 83.3563
6 | 0.7757 | 0.00972 | 0.0042 | 79.8045
6.5 | 0.8287 | 0.01244 | 0.0087 | 66.6158
7 | 0.8526 | 0.02061 | 0.0157 | 41.3683
7.5 | 0.8486 | 0.02762 | 0.0258 | 30.7241
8 | 0.8243 | 0.03361 | 0.0376 | 24.5254
8.5 | 0.7927 | 0.03908 | 0.048 | 20.284
9 | 0.7518 | 0.04601 | 0.0548 | 16.3399
9.5 | 0.7142 | 0.05405 | 0.0566 | 13.2137
10 | 0.6775 | 0.06627 | 0.0496 | 10.2233
10.5 | 0.6705 | 0.08418 | 0.0305 | 7.9651
12 | 0.6424 | 0.11833 | 0.0129 | 5.4289
12.5 | 0.6428 | 0.12933 | 0.0073 | 4.9702
13 | 0.6472 | 0.13989 | 0.0019 | 4.6265
13.5 | 0.6562 | 0.14978 | -0.0032 | 4.3811
14 | 0.6694 | 0.15873 | -0.008 | 4.2172
14.5 | 0.6826 | 0.16802 | -0.0129 | 4.0626
15 | 0.6947 | 0.17811 | -0.0182 | 3.9004
15.5 | 0.7102 | 0.18757 | -0.0232 | 3.7863
16 | 0.7264 | 0.19734 | -0.0282 | 3.681
16.5 | 0.7434 | 0.20681 | -0.0332 | 3.5946
17 | 0.7613 | 0.21626 | -0.0382 | 3.5203
17.5 | 0.7796 | 0.2256 | -0.0433 | 3.4557
18 | 0.7993 | 0.23439 | -0.0482 | 3.4101
18.5 | 0.818 | 0.24298 | -0.0533 | 3.3665
19 | 0.8381 | 0.25163 | -0.0584 | 3.3307
19.5 | 0.8585 | 0.26054 | -0.0635 | 3.2951
20 | 0.8802 | 0.26822 | -0.0685 | 3.2816

## 81. Re 6M Mach 0.00 (1)
BIGFOIL.COM POLAR EXPORT
NACA67-110 a=0.8
NACA67-110 a=0.8 |  |  |  | Cl Max: | 0.918 | at alpha= | 9.5 | deg
JavaFoil+Calcfoil stall+Eppler ext transition |  |  |  | L/D Max: | 104.722 | at alpha= | 5.5 | deg
Re: | 6000000 |  |  | Cd Min: | 0.00278 | at alpha= | 0 | deg
Mach: | 0 |  |  | Cl=0 at alpha= | -0.8 | deg
|  |  |  | @ Cl=0.1, Cd= | 0.0027834
|  |  |  | @ Cl=0.4, Cd= | 0.0049263
|  |  |  | @ Cl=0.6, Cd= | 0.0062866
alpha (deg) | Cl | Cd | Cm | Cl/Cd
-14 | -0.554 | 0.09757 | 0.001 | -5.683
-13.5 | -0.572 | 0.09053 | 0.001 | -6.323
-13 | -0.589 | 0.08612 | 0.001 | -6.835
-12.5 | -0.603 | 0.0808 | 0 | -7.468
-12 | -0.615 | 0.07849 | 0 | -7.835
-11.5 | -0.625 | 0.07206 | -0.001 | -8.679
-11 | -0.632 | 0.06758 | -0.001 | -9.351
-10.5 | -0.636 | 0.06254 | -0.001 | -10.168
-10 | -0.637 | 0.05702 | -0.002 | -11.178
-9.5 | -0.752 | 0.01212 | -0.004 | -62.064
-9 | -0.76 | 0.00978 | -0.005 | -77.757
-8.5 | -0.744 | 0.00928 | -0.006 | -80.185
-8 | -0.721 | 0.00789 | -0.007 | -91.39
-7.5 | -0.693 | 0.0075 | -0.008 | -92.404
-7 | -0.659 | 0.00777 | -0.008 | -84.801
-6.5 | -0.62 | 0.00748 | -0.009 | -82.888
-6 | -0.576 | 0.00719 | -0.01 | -80.173
-5.5 | -0.53 | 0.00684 | -0.011 | -77.473
-5 | -0.48 | 0.00663 | -0.012 | -72.385
-4.5 | -0.426 | 0.00637 | -0.013 | -66.882
-4 | -0.371 | 0.00613 | -0.013 | -60.537
-3.5 | -0.315 | 0.00592 | -0.014 | -53.125
-3 | -0.258 | 0.0057 | -0.015 | -45.206
-2.5 | -0.2 | 0.00556 | -0.016 | -35.951
-2 | -0.141 | 0.00408 | -0.017 | -34.678
-1.5 | -0.083 | 0.00358 | -0.018 | -23.098
-1 | -0.024 | 0.00326 | -0.019 | -7.262
-0.5 | 0.036 | 0.0028 | -0.019 | 12.697
0 | 0.095 | 0.00278 | -0.02 | 34.017
0.5 | 0.154 | 0.00282 | -0.021 | 54.581
1 | 0.213 | 0.00312 | -0.022 | 68.181
1.5 | 0.271 | 0.00356 | -0.023 | 76.305
2 | 0.33 | 0.00419 | -0.024 | 78.78
2.5 | 0.388 | 0.00472 | -0.024 | 82.1
3 | 0.445 | 0.0057 | -0.025 | 78.106
3.5 | 0.501 | 0.00591 | -0.026 | 84.799
4 | 0.557 | 0.0061 | -0.027 | 91.213
4.5 | 0.61 | 0.00633 | -0.028 | 96.241
5 | 0.66 | 0.00651 | -0.029 | 101.449
5.5 | 0.707 | 0.00676 | -0.029 | 104.722
6 | 0.751 | 0.00825 | -0.03 | 91.094
6.5 | 0.791 | 0.00861 | -0.031 | 91.898
7 | 0.826 | 0.00902 | -0.032 | 91.574
7.5 | 0.856 | 0.00942 | -0.033 | 90.873
8 | 0.88 | 0.00987 | -0.033 | 89.196
8.5 | 0.899 | 0.01027 | -0.034 | 87.478
9 | 0.911 | 0.01083 | -0.035 | 84.168
9.5 | 0.918 | 0.01125 | -0.036 | 81.622
10 | 0.918 | 0.01189 | -0.036 | 77.246
10.5 | 0.908 | 0.01305 | -0.037 | 69.597
11 | 0.749 | 0.0625 | -0.023 | 11.991
11.5 | 0.735 | 0.06923 | -0.022 | 10.61
12 | 0.719 | 0.07452 | -0.021 | 9.651
12.5 | 0.701 | 0.08101 | -0.021 | 8.658
13 | 0.684 | 0.08472 | -0.022 | 8.07
13.5 | 0.658 | 0.09081 | -0.021 | 7.242
14 | 0.629 | 0.09678 | -0.021 | 6.5
14.5 | 0.6 | 0.10191 | -0.022 | 5.888

## 82. Re 6M Mach 0.00 (2)
BIGFOIL.COM POLAR EXPORT
NACA67-110 a=0.8
NACA67-110 a=0.8 |  |  |  | Cl Max: | 1.5725 | at alpha= | 18.5 | deg
XFOIL ncrit=9 |  |  |  | L/D Max: | 101.683 | at alpha= | 8.5 | deg
Re: | 6000000 |  |  | Cd Min: | 0.0636 | at alpha= | -20 | deg
Mach: | 0 |  |  | Cl=0 at alpha= | -0.95285 | deg
|  |  |  | @ Cl=0.1, Cd= | 0.0028967
|  |  |  | @ Cl=0.4, Cd= | 0.0059315
|  |  |  | @ Cl=0.6, Cd= | 0.0068975
alpha (deg) | Cl | Cd | Cm | Cl/Cd
-20 | -1.3429 | 0.0636 | -0.0619 | -21.1148
-19.5 | -1.3994 | 0.04847 | -0.0707 | -28.8715
-19 | -1.4379 | 0.03948 | -0.0721 | -36.421
-18.5 | -1.4483 | 0.03468 | -0.0704 | -41.7618
-18 | -1.4597 | 0.03035 | -0.067 | -48.0956
-17.5 | -1.4561 | 0.0275 | -0.0634 | -52.9491
-16.5 | -1.4237 | 0.02306 | -0.0576 | -61.7389
-15.5 | -1.3906 | 0.02027 | -0.0479 | -68.6038
-15 | -1.3709 | 0.01897 | -0.043 | -72.2667
-14.5 | -1.3446 | 0.01811 | -0.0387 | -74.2463
-14 | -1.3056 | 0.01749 | -0.0367 | -74.6484
-13.5 | -1.2679 | 0.01658 | -0.0346 | -76.4717
-13 | -1.2277 | 0.01566 | -0.0328 | -78.3972
-12.5 | -1.1923 | 0.01407 | -0.0301 | -84.7406
-12 | -1.1498 | 0.01309 | -0.0286 | -87.838
-11.5 | -1.1044 | 0.0123 | -0.0274 | -89.7886
-11 | -1.0575 | 0.01164 | -0.0265 | -90.8505
-10.5 | -1.0094 | 0.01104 | -0.0258 | -91.4312
-10 | -0.9599 | 0.01051 | -0.0252 | -91.3321
-9.5 | -0.9097 | 0.01004 | -0.0248 | -90.6076
-9 | -0.8586 | 0.00965 | -0.0245 | -88.9741
-8.5 | -0.8087 | 0.00905 | -0.0239 | -89.3591
-8 | -0.7583 | 0.00846 | -0.0234 | -89.6336
-7.5 | -0.7063 | 0.00805 | -0.0231 | -87.7391
-7 | -0.6536 | 0.00771 | -0.023 | -84.773
-6.5 | -0.6004 | 0.00742 | -0.0229 | -80.9164
-6 | -0.5469 | 0.00709 | -0.0229 | -77.1368
-5.5 | -0.4936 | 0.00671 | -0.0228 | -73.5618
-5 | -0.4393 | 0.00644 | -0.0229 | -68.2143
-4.5 | -0.3844 | 0.00623 | -0.0232 | -61.7014
-4 | -0.3301 | 0.00595 | -0.0232 | -55.479
-3.5 | -0.2752 | 0.00573 | -0.0234 | -48.0279
-3 | -0.22 | 0.0055 | -0.0237 | -40
-2.5 | -0.1643 | 0.0053 | -0.024 | -31
-2 | -0.1092 | 0.00507 | -0.0242 | -21.5385
-1 | -0.0048 | 0.0041 | -0.0237 | -1.1707
0 | 0.097 | 0.00287 | -0.0228 | 33.7979
0.5 | 0.1408 | 0.00326 | -0.0209 | 43.1902
1 | 0.1894 | 0.00389 | -0.0199 | 48.6889
1.5 | 0.2381 | 0.00451 | -0.019 | 52.7938
2 | 0.2872 | 0.00509 | -0.0181 | 56.4244
2.5 | 0.3377 | 0.00561 | -0.0175 | 60.1961
3 | 0.3907 | 0.00589 | -0.0173 | 66.3328
3.5 | 0.4445 | 0.00613 | -0.0173 | 72.5122
4 | 0.4982 | 0.00638 | -0.0172 | 78.0878
4.5 | 0.5515 | 0.00666 | -0.0171 | 82.8078
5 | 0.6046 | 0.00692 | -0.017 | 87.3699
5.5 | 0.6567 | 0.00724 | -0.0166 | 90.7044
6 | 0.7091 | 0.00752 | -0.0164 | 94.2952
6.5 | 0.7605 | 0.00789 | -0.0159 | 96.3878
7 | 0.8107 | 0.00829 | -0.0153 | 97.7925
7.5 | 0.8619 | 0.00861 | -0.0149 | 100.1045
8 | 0.9119 | 0.009 | -0.0142 | 101.3222
8.5 | 0.9609 | 0.00945 | -0.0134 | 101.6825
9 | 1.0083 | 0.01001 | -0.0123 | 100.7293
9.5 | 1.0544 | 0.01065 | -0.011 | 99.0047
10 | 1.102 | 0.0111 | -0.0101 | 99.2793
10.5 | 1.1474 | 0.01165 | -0.0088 | 98.4893
11 | 1.1919 | 0.01224 | -0.0073 | 97.3775
11.5 | 1.2346 | 0.01288 | -0.0055 | 95.854
12 | 1.2731 | 0.01356 | -0.003 | 93.8864
12.5 | 1.3071 | 0.0143 | 0.0004 | 91.4056
13 | 1.3365 | 0.01519 | 0.0046 | 87.9855
13.5 | 1.3744 | 0.01671 | 0.0063 | 82.2501
14 | 1.4051 | 0.0178 | 0.0096 | 78.9382
14.5 | 1.4344 | 0.01893 | 0.0129 | 75.7739
15 | 1.461 | 0.02021 | 0.0164 | 72.2909
15.5 | 1.4914 | 0.02114 | 0.0192 | 70.5487
16 | 1.5131 | 0.02271 | 0.0229 | 66.627
16.5 | 1.5393 | 0.02393 | 0.0258 | 64.3251
17 | 1.5485 | 0.02644 | 0.0302 | 58.5666
17.5 | 1.5657 | 0.02836 | 0.0333 | 55.208
18 | 1.5717 | 0.03127 | 0.037 | 50.2622
18.5 | 1.5725 | 0.03477 | 0.0402 | 45.2258
19 | 1.5707 | 0.0388 | 0.0426 | 40.482
19.5 | 1.555 | 0.0447 | 0.0441 | 34.7875
20 | 1.5329 | 0.05241 | 0.0434 | 29.2482

## 83. Re 6M Mach 0.10 (1)
BIGFOIL.COM POLAR EXPORT
NACA67-110 a=0.8
NACA67-110 a=0.8 |  |  |  | Cl Max: | 0.908 | at alpha= | 9.5 | deg
JavaFoil+Calcfoil stall+Eppler ext transition |  |  |  | L/D Max: | 113.45 | at alpha= | 5.5 | deg
Re: | 6000000 |  |  | Cd Min: | 0.00277 | at alpha= | 0 | deg
Mach: | 0.1 |  |  | Cl=0 at alpha= | -0.8 | deg
|  |  |  | @ Cl=0.1, Cd= | 0.0027725
|  |  |  | @ Cl=0.4, Cd= | 0.0048972
|  |  |  | @ Cl=0.6, Cd= | 0.10196
alpha (deg) | Cl | Cd | Cm | Cl/Cd
-14 | -0.519 | 0.0978 | 0.001 | -5.302
-13.5 | -0.54 | 0.09044 | 0.001 | -5.969
-13 | -0.56 | 0.08658 | 0.001 | -6.463
-12.5 | -0.578 | 0.08093 | 0 | -7.139
-12 | -0.593 | 0.07929 | 0 | -7.473
-11.5 | -0.606 | 0.07401 | -0.001 | -8.183
-11 | -0.616 | 0.0682 | -0.001 | -9.029
-10.5 | -0.623 | 0.06364 | -0.001 | -9.786
-10 | -0.626 | 0.05854 | -0.002 | -10.69
-9.5 | -0.628 | 0.05181 | -0.003 | -12.126
-9 | -0.753 | 0.00992 | -0.005 | -75.903
-8.5 | -0.74 | 0.00937 | -0.006 | -78.985
-8 | -0.719 | 0.00794 | -0.007 | -90.563
-7.5 | -0.692 | 0.00756 | -0.008 | -91.564
-7 | -0.659 | 0.00722 | -0.008 | -91.31
-6.5 | -0.621 | 0.00747 | -0.009 | -83.128
-6 | -0.578 | 0.0072 | -0.01 | -80.298
-5.5 | -0.532 | 0.00683 | -0.011 | -77.877
-5 | -0.482 | 0.00661 | -0.012 | -72.827
-4.5 | -0.428 | 0.00637 | -0.013 | -67.159
-4 | -0.373 | 0.00616 | -0.013 | -60.517
-3.5 | -0.316 | 0.00592 | -0.014 | -53.43
-3 | -0.259 | 0.00572 | -0.015 | -45.267
-2.5 | -0.201 | 0.00553 | -0.016 | -36.314
-2 | -0.142 | 0.00406 | -0.017 | -34.977
-1.5 | -0.083 | 0.0036 | -0.018 | -23.045
-1 | -0.024 | 0.00309 | -0.019 | -7.699
-0.5 | 0.036 | 0.00283 | -0.019 | 12.63
0 | 0.095 | 0.00277 | -0.02 | 34.367
0.5 | 0.155 | 0.0028 | -0.021 | 55.139
1 | 0.214 | 0.00312 | -0.022 | 68.526
1.5 | 0.273 | 0.00359 | -0.023 | 75.985
2 | 0.331 | 0.00418 | -0.024 | 79.374
2.5 | 0.39 | 0.00472 | -0.025 | 82.588
3 | 0.447 | 0.00573 | -0.025 | 77.978
3.5 | 0.504 | 0.00589 | -0.026 | 85.473
4 | 0.559 | 0.00615 | -0.027 | 90.915
4.5 | 0.612 | 0.00632 | -0.028 | 96.911
5 | 0.663 | 0.00657 | -0.029 | 100.874
5.5 | 0.71 | 0.00626 | -0.03 | 113.45
6 | 0.753 | 0.00829 | -0.03 | 90.859
6.5 | 0.792 | 0.00867 | -0.031 | 91.391
7 | 0.827 | 0.00909 | -0.032 | 90.963
7.5 | 0.855 | 0.00947 | -0.033 | 90.267
8 | 0.878 | 0.00995 | -0.034 | 88.225
8.5 | 0.895 | 0.01038 | -0.034 | 86.169
9 | 0.905 | 0.01093 | -0.035 | 82.772
9.5 | 0.908 | 0.01139 | -0.036 | 79.74
10 | 0.904 | 0.01216 | -0.036 | 74.347
10.5 | 0.75 | 0.05509 | -0.025 | 13.614
11 | 0.728 | 0.06538 | -0.022 | 11.137
11.5 | 0.713 | 0.07036 | -0.022 | 10.135
12 | 0.694 | 0.07548 | -0.021 | 9.2
12.5 | 0.674 | 0.08154 | -0.021 | 8.261
13 | 0.652 | 0.08628 | -0.021 | 7.553
13.5 | 0.622 | 0.09152 | -0.021 | 6.791
14 | 0.589 | 0.09754 | -0.021 | 6.043
14.5 | 0.557 | 0.10196 | -0.022 | 5.462

## 84. Re 6M Mach 0.10 (2)
BIGFOIL.COM POLAR EXPORT
NACA67-110 a=0.8
NACA67-110 a=0.8 |  |  |  | Cl Max: | 1.5283 | at alpha= | 17.5 | deg
XFOIL ncrit=9 |  |  |  | L/D Max: | 101.004 | at alpha= | 8.5 | deg
Re: | 6000000 |  |  | Cd Min: | 0.06293 | at alpha= | 19.5 | deg
Mach: | 0.1 |  |  | Cl=0 at alpha= | -0.95568 | deg
|  |  |  | @ Cl=0.1, Cd= | 0.0028921
|  |  |  | @ Cl=0.4, Cd= | 0.0059427
|  |  |  | @ Cl=0.6, Cd= | 0.006904
alpha (deg) | Cl | Cd | Cm | Cl/Cd
-18.5 | -1.3221 | 0.0496 | -0.073 | -26.6552
-18 | -1.3762 | 0.039 | -0.0747 | -35.2872
-17.5 | -1.3916 | 0.03386 | -0.0724 | -41.0986
-17 | -1.4048 | 0.02953 | -0.0682 | -47.572
-16.5 | -1.397 | 0.02702 | -0.0643 | -51.7024
-16 | -1.3857 | 0.02412 | -0.0609 | -57.4502
-15.5 | -1.3738 | 0.02233 | -0.0555 | -61.5226
-15 | -1.3605 | 0.02058 | -0.0498 | -66.1079
-14.5 | -1.34 | 0.01935 | -0.0445 | -69.2506
-14 | -1.3083 | 0.0185 | -0.0409 | -70.7189
-13.5 | -1.2727 | 0.0174 | -0.0381 | -73.1437
-13 | -1.2329 | 0.01642 | -0.0359 | -75.0853
-12.5 | -1.1938 | 0.01522 | -0.0336 | -78.4363
-12 | -1.1553 | 0.01373 | -0.0311 | -84.1442
-11.5 | -1.1108 | 0.01274 | -0.0296 | -87.19
-11 | -1.0639 | 0.01199 | -0.0284 | -88.7323
-10.5 | -1.0156 | 0.01133 | -0.0274 | -89.6381
-10 | -0.9659 | 0.01074 | -0.0267 | -89.9348
-9.5 | -0.9155 | 0.0102 | -0.026 | -89.7549
-9 | -0.8642 | 0.00976 | -0.0255 | -88.5451
-8.5 | -0.8124 | 0.00931 | -0.0251 | -87.261
-8 | -0.7628 | 0.00856 | -0.0242 | -89.1121
-7.5 | -0.7104 | 0.00812 | -0.0238 | -87.4877
-7 | -0.6574 | 0.00777 | -0.0236 | -84.6075
-6 | -0.5495 | 0.00716 | -0.0235 | -76.7458
-5.5 | -0.4962 | 0.00674 | -0.0232 | -73.6202
-5 | -0.4415 | 0.00646 | -0.0233 | -68.3437
-4.5 | -0.3863 | 0.00624 | -0.0235 | -61.9071
-4 | -0.3316 | 0.00596 | -0.0235 | -55.6376
-3.5 | -0.2765 | 0.00574 | -0.0237 | -48.1707
-3 | -0.2209 | 0.00551 | -0.0239 | -40.0907
-2.5 | -0.165 | 0.00531 | -0.0242 | -31.0734
-2 | -0.1095 | 0.00508 | -0.0244 | -21.5551
-1.5 | -0.0559 | 0.00469 | -0.0243 | -11.919
-1 | -0.0046 | 0.0041 | -0.0239 | -1.122
-0.5 | 0.0473 | 0.00353 | -0.0236 | 13.3994
0 | 0.0975 | 0.00287 | -0.0229 | 33.9721
0.5 | 0.1416 | 0.00326 | -0.021 | 43.4356
1 | 0.1903 | 0.0039 | -0.02 | 48.7949
1.5 | 0.239 | 0.00452 | -0.019 | 52.8761
2 | 0.2882 | 0.00511 | -0.0181 | 56.3992
2.5 | 0.339 | 0.00562 | -0.0174 | 60.3203
3 | 0.3923 | 0.00591 | -0.0172 | 66.379
3.5 | 0.4464 | 0.00614 | -0.0172 | 72.7036
4 | 0.5004 | 0.0064 | -0.0171 | 78.1875
4.5 | 0.5539 | 0.00668 | -0.0169 | 82.9192
5 | 0.6074 | 0.00694 | -0.0167 | 87.5216
6 | 0.7125 | 0.00756 | -0.016 | 94.246
7 | 0.8148 | 0.00834 | -0.0148 | 97.6978
7.5 | 0.8663 | 0.00867 | -0.0143 | 99.9193
8 | 0.9165 | 0.00908 | -0.0135 | 100.9361
8.5 | 0.9656 | 0.00956 | -0.0125 | 101.0042
9 | 1.0123 | 0.01026 | -0.0111 | 98.6647
9.5 | 1.06 | 0.01079 | -0.0099 | 98.2391
10 | 1.1076 | 0.01128 | -0.0087 | 98.1915
10.5 | 1.153 | 0.01189 | -0.0071 | 96.9722
11 | 1.1974 | 0.01255 | -0.0054 | 95.4104
11.5 | 1.2398 | 0.01325 | -0.0033 | 93.5698
12 | 1.2763 | 0.014 | -0.0001 | 91.1643
12.5 | 1.3093 | 0.01488 | 0.0037 | 87.9906
13 | 1.3363 | 0.01606 | 0.0085 | 83.2067
13.5 | 1.3765 | 0.01751 | 0.01 | 78.6122
14 | 1.4078 | 0.01859 | 0.0133 | 75.7289
14.5 | 1.4355 | 0.01991 | 0.0171 | 72.0994
15 | 1.4593 | 0.02146 | 0.0211 | 68.0009
15.5 | 1.4859 | 0.02274 | 0.0245 | 65.343
16 | 1.5027 | 0.02473 | 0.0288 | 60.7643
16.5 | 1.5206 | 0.02667 | 0.0326 | 57.0154
17 | 1.5236 | 0.02977 | 0.0372 | 51.179
17.5 | 1.5283 | 0.03289 | 0.0408 | 46.467
18 | 1.5185 | 0.03748 | 0.0445 | 40.5149
18.5 | 1.5051 | 0.04294 | 0.0466 | 35.0512
19 | 1.4842 | 0.05016 | 0.0466 | 29.5893
19.5 | 1.4347 | 0.06293 | 0.0418 | 22.7983

## 85. Re 6M Mach 0.25 (1)
BIGFOIL.COM POLAR EXPORT
NACA67-110 a=0.8
NACA67-110 a=0.8 |  |  |  | Cl Max: | 0.855 | at alpha= | 8 | deg
JavaFoil+Calcfoil stall+Eppler ext transition |  |  |  | L/D Max: | 105.768 | at alpha= | 4.5 | deg
Re: | 6000000 |  |  | Cd Min: | 0.0028 | at alpha= | 0 | deg
Mach: | 0.25 |  |  | Cl=0 at alpha= | -0.80328 | deg
|  |  |  | @ Cl=0.1, Cd= | 0.0028007
|  |  |  | @ Cl=0.4, Cd= | 0.08891
|  |  |  | @ Cl=0.6, Cd= | 0.08891
alpha (deg) | Cl | Cd | Cm | Cl/Cd
-13 | -0.284 | 0.08772 | 0.001 | -3.239
-12.5 | -0.341 | 0.08278 | 0 | -4.122
-12 | -0.393 | 0.07837 | 0 | -5.011
-11.5 | -0.439 | 0.07553 | -0.001 | -5.806
-11 | -0.479 | 0.07062 | -0.001 | -6.783
-10.5 | -0.512 | 0.06649 | -0.001 | -7.708
-10 | -0.539 | 0.06382 | -0.002 | -8.444
-9.5 | -0.559 | 0.05804 | -0.002 | -9.625
-9 | -0.57 | 0.05405 | -0.003 | -10.546
-8.5 | -0.577 | 0.04816 | -0.004 | -11.972
-8 | -0.698 | 0.00938 | -0.007 | -74.369
-7.5 | -0.682 | 0.00725 | -0.008 | -94.152
-7 | -0.658 | 0.00748 | -0.009 | -87.888
-6.5 | -0.625 | 0.00711 | -0.01 | -87.996
-6 | -0.586 | 0.00738 | -0.01 | -79.453
-5.5 | -0.541 | 0.007 | -0.011 | -77.298
-5 | -0.492 | 0.00678 | -0.012 | -72.61
-4.5 | -0.438 | 0.0065 | -0.013 | -67.38
-4 | -0.382 | 0.00628 | -0.014 | -60.769
-3.5 | -0.324 | 0.00603 | -0.015 | -53.751
-3 | -0.266 | 0.0058 | -0.016 | -45.781
-2.5 | -0.206 | 0.00558 | -0.016 | -36.937
-2 | -0.146 | 0.0054 | -0.017 | -27.046
-1.5 | -0.085 | 0.00361 | -0.018 | -23.652
-1 | -0.024 | 0.00295 | -0.019 | -8.269
-0.5 | 0.037 | 0.00281 | -0.02 | 13.058
0 | 0.098 | 0.0028 | -0.021 | 34.961
0.5 | 0.159 | 0.00282 | -0.022 | 56.398
1 | 0.22 | 0.00314 | -0.023 | 69.837
1.5 | 0.28 | 0.00362 | -0.023 | 77.416
2 | 0.34 | 0.00426 | -0.024 | 79.841
2.5 | 0.4 | 0.0045 | -0.025 | 88.894
3 | 0.459 | 0.00578 | -0.026 | 79.333
3.5 | 0.517 | 0.00607 | -0.027 | 85.067
4 | 0.573 | 0.00623 | -0.028 | 91.93
4.5 | 0.627 | 0.00593 | -0.029 | 105.768
5 | 0.677 | 0.00785 | -0.029 | 86.211
5.5 | 0.723 | 0.00817 | -0.03 | 88.437
6 | 0.764 | 0.00854 | -0.031 | 89.423
6.5 | 0.798 | 0.00902 | -0.032 | 88.447
7 | 0.826 | 0.0094 | -0.033 | 87.807
7.5 | 0.845 | 0.00983 | -0.034 | 85.941
8 | 0.855 | 0.01035 | -0.034 | 82.55
8.5 | 0.855 | 0.01087 | -0.035 | 78.618
9 | 0.843 | 0.01152 | -0.036 | 73.179
9.5 | 0.676 | 0.05578 | -0.021 | 12.125
10 | 0.648 | 0.06198 | -0.019 | 10.455
10.5 | 0.616 | 0.06579 | -0.02 | 9.358
11 | 0.575 | 0.07078 | -0.019 | 8.127
11.5 | 0.529 | 0.0749 | -0.02 | 7.06
12 | 0.477 | 0.07954 | -0.021 | 5.997
12.5 | 0.42 | 0.08507 | -0.021 | 4.931
13 | 0.357 | 0.08891 | -0.021 | 4.019

## 86. Re 6M Mach 0.25 (2)
BIGFOIL.COM POLAR EXPORT
NACA67-110 a=0.8
NACA67-110 a=0.8 |  |  |  | Cl Max: | 1.2605 | at alpha= | 12.5 | deg
XFOIL ncrit=9 |  |  |  | L/D Max: | 97.9185 | at alpha= | 7.5 | deg
Re: | 6000000 |  |  | Cd Min: | 0.20043 | at alpha= | 17.5 | deg
Mach: | 0.25 |  |  | Cl=0 at alpha= | -0.96875 | deg
|  |  |  | @ Cl=0.1, Cd= | 0.0028596
|  |  |  | @ Cl=0.4, Cd= | 0.0059751
|  |  |  | @ Cl=0.6, Cd= | 0.0069755
alpha (deg) | Cl | Cd | Cm | Cl/Cd
-16.5 | -0.6047 | 0.17936 | -0.0042 | -3.3714
-16 | -0.5945 | 0.17068 | -0.0084 | -3.4831
-15 | -0.579 | 0.15218 | -0.0172 | -3.8047
-14.5 | -0.7574 | 0.0996 | -0.0436 | -7.6044
-14 | -0.6578 | 0.10759 | -0.0416 | -6.114
-13 | -0.8832 | 0.04995 | -0.0792 | -17.6817
-12.5 | -0.972 | 0.0389 | -0.0735 | -24.9871
-12 | -1.0659 | 0.02869 | -0.0585 | -37.1523
-11.5 | -1.0855 | 0.02188 | -0.0494 | -49.6115
-11 | -1.0727 | 0.01733 | -0.0431 | -61.8984
-10.5 | -1.0409 | 0.01429 | -0.0386 | -72.8411
-10 | -0.9912 | 0.01317 | -0.0364 | -75.262
-9.5 | -0.9422 | 0.01194 | -0.0342 | -78.9112
-8.5 | -0.8385 | 0.01013 | -0.0308 | -82.7739
-8 | -0.784 | 0.00954 | -0.0297 | -82.1803
-7.5 | -0.7327 | 0.00861 | -0.0281 | -85.0987
-7 | -0.6776 | 0.00815 | -0.0273 | -83.1411
-6.5 | -0.6221 | 0.00772 | -0.0266 | -80.5829
-6 | -0.566 | 0.00734 | -0.0261 | -77.1117
-5.5 | -0.5104 | 0.00691 | -0.0256 | -73.864
-5 | -0.4539 | 0.00658 | -0.0253 | -68.9818
-4.5 | -0.397 | 0.00632 | -0.0252 | -62.8165
-4 | -0.3403 | 0.00605 | -0.0251 | -56.2479
-3.5 | -0.283 | 0.00582 | -0.0251 | -48.6254
-3 | -0.226 | 0.00555 | -0.0252 | -40.7207
-2.5 | -0.1682 | 0.00535 | -0.0254 | -31.4393
-2 | -0.1109 | 0.00514 | -0.0256 | -21.5759
-1.5 | -0.0558 | 0.00475 | -0.0254 | -11.7474
-1 | -0.0033 | 0.00415 | -0.0249 | -0.79518
-0.5 | 0.0495 | 0.00355 | -0.0244 | 13.9437
0 | 0.1007 | 0.00285 | -0.0237 | 35.3333
0.5 | 0.1458 | 0.00324 | -0.0216 | 45
1 | 0.1948 | 0.00393 | -0.0203 | 49.5674
2 | 0.294 | 0.00518 | -0.0179 | 56.7568
2.5 | 0.3458 | 0.00571 | -0.0171 | 60.5604
3 | 0.401 | 0.00598 | -0.0168 | 67.0569
3.5 | 0.4567 | 0.00622 | -0.0166 | 73.4244
4 | 0.5121 | 0.00649 | -0.0163 | 78.906
4.5 | 0.5673 | 0.00679 | -0.0159 | 83.5493
5.5 | 0.6766 | 0.00741 | -0.0147 | 91.309
6 | 0.7304 | 0.00777 | -0.0139 | 94.0026
6.5 | 0.783 | 0.00826 | -0.0127 | 94.7942
7 | 0.8364 | 0.00864 | -0.0117 | 96.8056
7.5 | 0.8891 | 0.00908 | -0.0105 | 97.9185
8 | 0.9404 | 0.00965 | -0.0089 | 97.4508
8.5 | 0.9882 | 0.01053 | -0.0065 | 93.8462
9 | 1.0386 | 0.01115 | -0.0046 | 93.148
9.5 | 1.0862 | 0.01205 | -0.0022 | 90.1411
10 | 1.1326 | 0.01304 | 0.0005 | 86.8558
10.5 | 1.1764 | 0.01424 | 0.0037 | 82.6124
11 | 1.2153 | 0.01542 | 0.0078 | 78.8132
11.5 | 1.2476 | 0.01703 | 0.013 | 73.259
12 | 1.2475 | 0.02124 | 0.0221 | 58.7335
12.5 | 1.2605 | 0.02468 | 0.0281 | 51.0737
13 | 1.235 | 0.03035 | 0.0374 | 40.6919
13.5 | 1.1928 | 0.03739 | 0.0456 | 31.9016
14 | 1.1371 | 0.0465 | 0.0506 | 24.4538
14.5 | 1.0813 | 0.0573 | 0.0499 | 18.8709
15 | 1.0143 | 0.07514 | 0.0386 | 13.4988
16 | 0.8779 | 0.12727 | 0.0043 | 6.8979
16.5 | 0.7216 | 0.18209 | -0.0228 | 3.9629
17 | 0.7322 | 0.19112 | -0.0275 | 3.8311
17.5 | 0.7427 | 0.20043 | -0.0323 | 3.7055

## 87. Re 6M Mach 0.50 (1)
BIGFOIL.COM POLAR EXPORT
NACA67-110 a=0.8
NACA67-110 a=0.8 |  |  |  | Cl Max: | 1.103 | at alpha= | 20 | deg
JavaFoil+Calcfoil stall+Eppler ext transition |  |  |  | L/D Max: | 94.198 | at alpha= | 2 | deg
Re: | 6000000 |  |  | Cd Min: | 0.00267 | at alpha= | 0 | deg
Mach: | 0.5 |  |  | Cl=0 at alpha= | -0.80147 | deg
|  |  |  | @ Cl=0.1, Cd= | 0.0026726
|  |  |  | @ Cl=0.4, Cd= | 0.0048608
|  |  |  | @ Cl=0.6, Cd= | 0.074192
alpha (deg) | Cl | Cd | Cm | Cl/Cd
-20 | -1.026 | 0.1542 | 0.008 | -6.654
-19.5 | -1.001 | 0.1576 | 0.007 | -6.353
-19 | -0.977 | 0.14536 | 0.007 | -6.719
-18.5 | -0.948 | 0.14244 | 0.006 | -6.654
-18 | -0.92 | 0.13668 | 0.006 | -6.733
-17.5 | -0.893 | 0.14335 | 0.005 | -6.232
-17 | -0.868 | 0.12761 | 0.005 | -6.803
-16.5 | -0.843 | 0.12629 | 0.004 | -6.673
-16 | -0.816 | 0.11818 | 0.004 | -6.904
-15.5 | -0.788 | 0.11482 | 0.003 | -6.861
-15 | -0.762 | 0.10369 | 0.003 | -7.351
-14.5 | -0.736 | 0.09678 | 0.002 | -7.608
-14 | -0.71 | 0.09051 | 0.002 | -7.845
-13.5 | -0.683 | 0.09901 | 0.001 | -6.894
-13 | -0.656 | 0.09258 | 0.001 | -7.083
-12.5 | -0.63 | 0.0838 | 0 | -7.513
-12 | -0.603 | 0.07686 | 0 | -7.85
-11.5 | -0.578 | 0.07146 | -0.001 | -8.085
-11 | -0.552 | 0.06563 | -0.001 | -8.412
-10.5 | -0.522 | 0.07418 | -0.001 | -7.032
-10 | -0.496 | 0.0651 | -0.002 | -7.613
-9.5 | -0.47 | 0.0588 | -0.003 | -7.989
-9 | -0.444 | 0.05449 | -0.003 | -8.143
-8.5 | -0.414 | 0.05838 | -0.003 | -7.099
-8 | -0.388 | 0.05387 | -0.004 | -7.195
-7.5 | -0.362 | 0.04746 | -0.004 | -7.625
-7 | -0.342 | 0.03809 | -0.006 | -8.99
-6.5 | -0.38 | 0.00911 | -0.011 | -41.673
-6 | -0.404 | 0.04163 | -0.005 | -9.696
-5.5 | -0.547 | 0.00827 | -0.013 | -66.186
-5 | -0.524 | 0.00682 | -0.014 | -76.82
-4.5 | -0.475 | 0.00653 | -0.014 | -72.825
-4 | -0.419 | 0.00622 | -0.015 | -67.432
-3.5 | -0.359 | 0.00581 | -0.016 | -61.749
-3 | -0.295 | 0.00553 | -0.017 | -53.331
-2.5 | -0.23 | 0.00572 | -0.018 | -40.14
-2 | -0.163 | 0.00548 | -0.019 | -29.731
-1.5 | -0.095 | 0.0037 | -0.02 | -25.734
-1 | -0.027 | 0.00301 | -0.021 | -9.071
-0.5 | 0.041 | 0.00269 | -0.022 | 15.221
0 | 0.109 | 0.00267 | -0.023 | 40.877
0.5 | 0.178 | 0.00271 | -0.024 | 65.474
1 | 0.245 | 0.00307 | -0.025 | 79.981
1.5 | 0.313 | 0.00343 | -0.026 | 91.132
2 | 0.38 | 0.00403 | -0.027 | 94.198
2.5 | 0.445 | 0.00673 | -0.028 | 66.091
3 | 0.509 | 0.00708 | -0.029 | 71.938
3.5 | 0.571 | 0.00745 | -0.03 | 76.741
4 | 0.63 | 0.00784 | -0.031 | 80.412
4.5 | 0.682 | 0.00827 | -0.032 | 82.424
5 | 0.719 | 0.00875 | -0.033 | 82.215
5.5 | 0.731 | 0.0095 | -0.034 | 76.94
6 | 0.54 | 0.04082 | -0.017 | 13.235
6.5 | 0.392 | 0.04425 | -0.017 | 8.857
7 | 0.515 | 0.01096 | -0.036 | 46.948
7.5 | 0.448 | 0.04633 | -0.021 | 9.67
8 | 0.472 | 0.05188 | -0.019 | 9.103
8.5 | 0.498 | 0.05925 | -0.018 | 8.398
9 | 0.532 | 0.05221 | -0.024 | 10.184
9.5 | 0.553 | 0.05969 | -0.022 | 9.269
10 | 0.578 | 0.06667 | -0.021 | 8.669
10.5 | 0.604 | 0.07556 | -0.021 | 7.991
11 | 0.649 | 0.05743 | -0.03 | 11.3
11.5 | 0.662 | 0.07015 | -0.026 | 9.435
12 | 0.686 | 0.07752 | -0.025 | 8.845
12.5 | 0.71 | 0.08515 | -0.025 | 8.344
13 | 0.736 | 0.0962 | -0.025 | 7.653
13.5 | 0.763 | 0.08702 | -0.026 | 8.774
14 | 0.789 | 0.09326 | -0.027 | 8.463
14.5 | 0.815 | 0.10011 | -0.027 | 8.139
15 | 0.84 | 0.11015 | -0.027 | 7.625
15.5 | 0.868 | 0.11643 | -0.029 | 7.454
16 | 0.894 | 0.12341 | -0.03 | 7.247
16.5 | 0.919 | 0.12121 | -0.03 | 7.582
17 | 0.945 | 0.12703 | -0.03 | 7.436
17.5 | 0.971 | 0.13352 | -0.031 | 7.273
18 | 1 | 0.13684 | -0.033 | 7.304
18.5 | 1.027 | 0.14338 | -0.035 | 7.166
19 | 1.049 | 0.14338 | -0.034 | 7.315
19.5 | 1.074 | 0.14866 | -0.034 | 7.227
20 | 1.103 | 0.15383 | -0.036 | 7.167

## 88. Re 6M Mach 0.50 (2)
BIGFOIL.COM POLAR EXPORT
NACA67-110 a=0.8
NACA67-110 a=0.8 |  |  |  | Cl Max: | 0.8802 | at alpha= | 20 | deg
XFOIL ncrit=9 |  |  |  | L/D Max: | 87.8947 | at alpha= | 5.5 | deg
Re: | 6000000 |  |  | Cd Min: | 0.26838 | at alpha= | 20 | deg
Mach: | 0.5 |  |  | Cl=0 at alpha= | -1.0367 | deg
|  |  |  | @ Cl=0.1, Cd= | 0.0030514
|  |  |  | @ Cl=0.4, Cd= | 0.006141
|  |  |  | @ Cl=0.6, Cd= | 0.0072206
alpha (deg) | Cl | Cd | Cm | Cl/Cd
-20 | -0.7569 | 0.25799 | 0.033 | -2.9338
-19.5 | -0.7361 | 0.24975 | 0.028 | -2.9473
-19 | -0.7169 | 0.24078 | 0.0229 | -2.9774
-18.5 | -0.6971 | 0.23181 | 0.018 | -3.0072
-18 | -0.6767 | 0.22352 | 0.0131 | -3.0275
-17.5 | -0.6581 | 0.21398 | 0.0083 | -3.0755
-17 | -0.6367 | 0.20758 | 0.0039 | -3.0673
-16.5 | -0.6117 | 0.19603 | -0.0043 | -3.1204
-16 | -0.5941 | 0.18805 | -0.0083 | -3.1593
-15.5 | -0.5778 | 0.17961 | -0.0125 | -3.217
-15 | -0.5614 | 0.17084 | -0.0171 | -3.2861
-14.5 | -0.5444 | 0.16277 | -0.0214 | -3.3446
-14 | -0.53 | 0.15346 | -0.0263 | -3.4537
-13.5 | -0.5169 | 0.14425 | -0.031 | -3.5834
-13 | -0.504 | 0.13546 | -0.0356 | -3.7207
-12.5 | -0.4981 | 0.12508 | -0.041 | -3.9823
-12 | -0.4884 | 0.11622 | -0.0459 | -4.2024
-11.5 | -0.4799 | 0.10765 | -0.0505 | -4.458
-11 | -0.477 | 0.09808 | -0.0557 | -4.8634
-10.5 | -0.4749 | 0.08892 | -0.0607 | -5.3408
-10 | -0.4818 | 0.07888 | -0.0661 | -6.108
-9.5 | -0.4972 | 0.0676 | -0.0733 | -7.355
-9 | -0.5203 | 0.05529 | -0.0836 | -9.4104
-8.5 | -0.5488 | 0.04724 | -0.0848 | -11.6173
-8 | -0.5901 | 0.04064 | -0.0784 | -14.5202
-7.5 | -0.6226 | 0.0338 | -0.0694 | -18.4201
-7 | -0.634 | 0.02653 | -0.061 | -23.8975
-6.5 | -0.6381 | 0.01813 | -0.0519 | -35.1958
-6 | -0.6138 | 0.01122 | -0.0449 | -54.7059
-5.5 | -0.5618 | 0.00856 | -0.0404 | -65.6308
-5 | -0.5033 | 0.00745 | -0.037 | -67.557
-4.5 | -0.44 | 0.00686 | -0.0349 | -64.1399
-4 | -0.3749 | 0.00645 | -0.0335 | -58.124
-3.5 | -0.3103 | 0.00609 | -0.0325 | -50.9524
-3 | -0.2452 | 0.00581 | -0.0319 | -42.2031
-2.5 | -0.1807 | 0.00554 | -0.0315 | -32.6173
-2 | -0.1158 | 0.00534 | -0.0313 | -21.6854
-1.5 | -0.0531 | 0.00501 | -0.031 | -10.5988
-1 | 0.0042 | 0.00435 | -0.0298 | 0.96552
-0.5 | 0.0607 | 0.00367 | -0.0286 | 16.5395
0 | 0.1147 | 0.00282 | -0.0269 | 40.6738
0.5 | 0.1645 | 0.0032 | -0.0242 | 51.4062
1 | 0.2131 | 0.00406 | -0.0213 | 52.4877
2 | 0.3137 | 0.00552 | -0.016 | 56.8297
2.5 | 0.3711 | 0.006 | -0.0144 | 61.85
3 | 0.4326 | 0.0063 | -0.0134 | 68.6667
3.5 | 0.4941 | 0.0066 | -0.0122 | 74.8636
4 | 0.555 | 0.00693 | -0.0105 | 80.0866
4.5 | 0.6154 | 0.00732 | -0.0085 | 84.071
5 | 0.6758 | 0.00777 | -0.006 | 86.9755
5.5 | 0.7348 | 0.00836 | -0.0028 | 87.8947
6 | 0.7849 | 0.0095 | 0.0025 | 82.6211
6.5 | 0.837 | 0.01183 | 0.0075 | 70.7523
7.5 | 0.8637 | 0.02635 | 0.024 | 32.778
8 | 0.8341 | 0.03315 | 0.0363 | 25.1614
8.5 | 0.7995 | 0.0387 | 0.0474 | 20.6589
9 | 0.7601 | 0.0454 | 0.0544 | 16.7423
9.5 | 0.7202 | 0.05361 | 0.0563 | 13.4341
10 | 0.685 | 0.06436 | 0.0517 | 10.6433
10.5 | 0.6723 | 0.08089 | 0.0356 | 8.3113
11.5 | 0.6514 | 0.10589 | 0.0195 | 6.1517
12 | 0.6454 | 0.11748 | 0.0134 | 5.4937
12.5 | 0.6479 | 0.12784 | 0.0081 | 5.0681
13 | 0.6528 | 0.13815 | 0.0027 | 4.7253
13.5 | 0.6628 | 0.14757 | -0.0023 | 4.4914
14 | 0.6697 | 0.15841 | -0.0079 | 4.2276
14.5 | 0.6823 | 0.16801 | -0.0129 | 4.0611
15 | 0.6959 | 0.17774 | -0.018 | 3.9153
15.5 | 0.711 | 0.18738 | -0.023 | 3.7944
16 | 0.7272 | 0.19693 | -0.028 | 3.6927
16.5 | 0.7451 | 0.20579 | -0.033 | 3.6207
17 | 0.7649 | 0.21381 | -0.0378 | 3.5775
17.5 | 0.7801 | 0.22533 | -0.0432 | 3.462
18 | 0.7998 | 0.234 | -0.0482 | 3.4179
18.5 | 0.818 | 0.24321 | -0.0533 | 3.3633
19 | 0.8381 | 0.2519 | -0.0584 | 3.3271
20 | 0.8802 | 0.26838 | -0.0685 | 3.2797

## 89. Re 7M Mach 0.00 (1)
BIGFOIL.COM POLAR EXPORT
NACA67-110 a=0.8
NACA67-110 a=0.8 |  |  |  | Cl Max: | 0.919 | at alpha= | 9.5 | deg
JavaFoil+Calcfoil stall+Eppler ext transition |  |  |  | L/D Max: | 119.665 | at alpha= | 6 | deg
Re: | 7000000 |  |  | Cd Min: | 0.00286 | at alpha= | 0 | deg
Mach: | 0 |  |  | Cl=0 at alpha= | -0.8 | deg
|  |  |  | @ Cl=0.1, Cd= | 0.0028786
|  |  |  | @ Cl=0.4, Cd= | 0.0050468
|  |  |  | @ Cl=0.6, Cd= | 0.0061485
alpha (deg) | Cl | Cd | Cm | Cl/Cd
-14.5 | -0.536 | 0.10196 | 0.002 | -5.257
-14 | -0.555 | 0.09639 | 0.001 | -5.754
-13.5 | -0.573 | 0.08979 | 0.001 | -6.378
-13 | -0.589 | 0.08495 | 0.001 | -6.932
-12.5 | -0.604 | 0.08008 | 0 | -7.541
-12 | -0.615 | 0.07703 | 0 | -7.987
-11.5 | -0.626 | 0.07086 | -0.001 | -8.834
-11 | -0.633 | 0.06689 | -0.001 | -9.458
-10.5 | -0.637 | 0.06128 | -0.001 | -10.398
-10 | -0.641 | 0.05452 | -0.002 | -11.758
-9.5 | -0.769 | 0.01011 | -0.004 | -76.085
-9 | -0.761 | 0.00951 | -0.005 | -80.023
-8.5 | -0.744 | 0.00744 | -0.006 | -100.013
-8 | -0.721 | 0.00768 | -0.007 | -93.893
-7.5 | -0.693 | 0.00729 | -0.008 | -94.977
-7 | -0.659 | 0.00757 | -0.008 | -87.051
-6.5 | -0.62 | 0.00728 | -0.009 | -85.12
-6 | -0.577 | 0.007 | -0.01 | -82.381
-5.5 | -0.53 | 0.00665 | -0.011 | -79.61
-5 | -0.48 | 0.00645 | -0.012 | -74.325
-4.5 | -0.426 | 0.00621 | -0.013 | -68.646
-4 | -0.371 | 0.00597 | -0.013 | -62.117
-3.5 | -0.315 | 0.00577 | -0.014 | -54.536
-3 | -0.258 | 0.00557 | -0.015 | -46.268
-2.5 | -0.2 | 0.00537 | -0.016 | -37.177
-2 | -0.141 | 0.00433 | -0.017 | -32.669
-1.5 | -0.083 | 0.00389 | -0.018 | -21.249
-1 | -0.024 | 0.0035 | -0.019 | -6.76
-0.5 | 0.036 | 0.00309 | -0.019 | 11.491
0 | 0.095 | 0.00286 | -0.02 | 33.132
0.5 | 0.154 | 0.00308 | -0.021 | 49.951
1 | 0.213 | 0.00344 | -0.022 | 61.808
1.5 | 0.271 | 0.00397 | -0.023 | 68.431
2 | 0.33 | 0.00429 | -0.024 | 76.942
2.5 | 0.388 | 0.00491 | -0.024 | 79.008
3 | 0.445 | 0.00556 | -0.025 | 80.058
3.5 | 0.501 | 0.00572 | -0.026 | 87.606
4 | 0.557 | 0.00597 | -0.027 | 93.227
4.5 | 0.61 | 0.00619 | -0.028 | 98.427
5 | 0.66 | 0.00635 | -0.029 | 103.891
5.5 | 0.708 | 0.00659 | -0.029 | 107.368
6 | 0.751 | 0.00628 | -0.03 | 119.665
6.5 | 0.791 | 0.00839 | -0.031 | 94.288
7 | 0.826 | 0.00877 | -0.032 | 94.149
7.5 | 0.856 | 0.00917 | -0.033 | 93.366
8 | 0.88 | 0.0096 | -0.033 | 91.762
8.5 | 0.899 | 0.01 | -0.034 | 89.88
9 | 0.912 | 0.01053 | -0.035 | 86.582
9.5 | 0.919 | 0.01095 | -0.036 | 83.922
10 | 0.919 | 0.01153 | -0.036 | 79.759
10.5 | 0.913 | 0.01231 | -0.037 | 74.132
11 | 0.759 | 0.05675 | -0.026 | 13.378
11.5 | 0.734 | 0.06916 | -0.022 | 10.617
12 | 0.72 | 0.07415 | -0.022 | 9.704
12.5 | 0.702 | 0.08022 | -0.021 | 8.753
13 | 0.684 | 0.08369 | -0.022 | 8.177
13.5 | 0.658 | 0.0899 | -0.022 | 7.322
14 | 0.63 | 0.09549 | -0.022 | 6.594
14.5 | 0.6 | 0.10115 | -0.022 | 5.936

## 90. Re 7M Mach 0.00 (2)
BIGFOIL.COM POLAR EXPORT
NACA67-110 a=0.8
NACA67-110 a=0.8 |  |  |  | Cl Max: | 1.6072 | at alpha= | 18.5 | deg
XFOIL ncrit=9 |  |  |  | L/D Max: | 105.06 | at alpha= | 8.5 | deg
Re: | 7000000 |  |  | Cd Min: | 0.05138 | at alpha= | -20 | deg
Mach: | 0 |  |  | Cl=0 at alpha= | -0.96169 | deg
|  |  |  | @ Cl=0.1, Cd= | 0.003181
|  |  |  | @ Cl=0.4, Cd= | 0.0057897
|  |  |  | @ Cl=0.6, Cd= | 0.0067045
alpha (deg) | Cl | Cd | Cm | Cl/Cd
-20 | -1.4205 | 0.05138 | -0.0696 | -27.6469
-19.5 | -1.4428 | 0.04337 | -0.0722 | -33.2672
-19 | -1.4755 | 0.03602 | -0.0714 | -40.9634
-18.5 | -1.4824 | 0.03189 | -0.0689 | -46.4848
-18 | -1.491 | 0.02804 | -0.0648 | -53.174
-17 | -1.4681 | 0.02313 | -0.0582 | -63.4717
-16.5 | -1.4505 | 0.02168 | -0.054 | -66.905
-16 | -1.4353 | 0.02013 | -0.049 | -71.3015
-15.5 | -1.4137 | 0.01897 | -0.0445 | -74.5229
-15 | -1.3923 | 0.01787 | -0.0395 | -77.9127
-14.5 | -1.3605 | 0.017 | -0.0363 | -80.0294
-14 | -1.3205 | 0.01638 | -0.0344 | -80.6166
-13.5 | -1.2805 | 0.01553 | -0.0326 | -82.4533
-13 | -1.2385 | 0.01477 | -0.031 | -83.8524
-12.5 | -1.1965 | 0.01386 | -0.0294 | -86.3276
-12 | -1.1548 | 0.01271 | -0.0277 | -90.8576
-11.5 | -1.11 | 0.01187 | -0.0265 | -93.5131
-11 | -1.0633 | 0.01115 | -0.0255 | -95.3632
-10.5 | -1.0149 | 0.01054 | -0.0248 | -96.2903
-10 | -0.9653 | 0.01004 | -0.0242 | -96.1454
-9.5 | -0.9149 | 0.0096 | -0.0238 | -95.3021
-9 | -0.8633 | 0.00921 | -0.0236 | -93.7351
-8.5 | -0.8116 | 0.0088 | -0.0233 | -92.2273
-8 | -0.7614 | 0.00821 | -0.0228 | -92.7406
-7.5 | -0.7096 | 0.00779 | -0.0225 | -91.0911
-7 | -0.6568 | 0.00744 | -0.0224 | -88.2796
-6.5 | -0.6032 | 0.00714 | -0.0224 | -84.4818
-6 | -0.5491 | 0.00687 | -0.0225 | -79.9272
-5.5 | -0.4956 | 0.00652 | -0.0224 | -76.0123
-5 | -0.4414 | 0.00625 | -0.0225 | -70.624
-4.5 | -0.3865 | 0.00604 | -0.0227 | -63.9901
-4 | -0.3317 | 0.00579 | -0.0229 | -57.2884
-3.5 | -0.2765 | 0.00556 | -0.0231 | -49.7302
-3 | -0.2212 | 0.00533 | -0.0234 | -41.5009
-2.5 | -0.1655 | 0.00515 | -0.0237 | -32.1359
-2 | -0.1101 | 0.00497 | -0.024 | -22.1529
-1.5 | -0.0561 | 0.00462 | -0.024 | -12.1429
-1 | -0.004 | 0.00411 | -0.0238 | -0.97324
-0.5 | 0.0482 | 0.00362 | -0.0236 | 13.3149
0 | 0.0999 | 0.00318 | -0.0232 | 31.4151
0.5 | 0.1374 | 0.00354 | -0.0203 | 38.8136
1 | 0.1876 | 0.00397 | -0.0197 | 47.2544
1.5 | 0.2375 | 0.00453 | -0.019 | 52.4283
2 | 0.2877 | 0.00506 | -0.0183 | 56.8577
2.5 | 0.3388 | 0.00549 | -0.0177 | 61.7122
3 | 0.3927 | 0.00576 | -0.0177 | 68.1771
3.5 | 0.4468 | 0.00598 | -0.0177 | 74.7157
4 | 0.5005 | 0.00622 | -0.0177 | 80.4662
4.5 | 0.5538 | 0.00648 | -0.0176 | 85.463
5 | 0.6073 | 0.00674 | -0.0175 | 90.1039
6 | 0.7123 | 0.00732 | -0.017 | 97.3087
6.5 | 0.7635 | 0.0077 | -0.0165 | 99.1558
7.5 | 0.8663 | 0.00833 | -0.0158 | 103.9976
8 | 0.9165 | 0.00873 | -0.0152 | 104.9828
8.5 | 0.9655 | 0.00919 | -0.0143 | 105.0598
9 | 1.0124 | 0.00982 | -0.0131 | 103.0957
9.5 | 1.0611 | 0.01022 | -0.0124 | 103.8258
10 | 1.1089 | 0.01066 | -0.0114 | 104.0244
10.5 | 1.155 | 0.01119 | -0.0102 | 103.2172
11 | 1.1999 | 0.01176 | -0.0088 | 102.0323
11.5 | 1.2432 | 0.01239 | -0.0072 | 100.339
12 | 1.2835 | 0.01318 | -0.005 | 97.3824
12.5 | 1.3178 | 0.01395 | -0.0016 | 94.4659
13 | 1.3476 | 0.01496 | 0.0025 | 90.0802
13.5 | 1.3768 | 0.01585 | 0.0065 | 86.8644
14 | 1.4198 | 0.01678 | 0.0073 | 84.6126
14.5 | 1.4507 | 0.0178 | 0.0105 | 81.5
15 | 1.4792 | 0.01894 | 0.0139 | 78.0993
15.5 | 1.5101 | 0.01984 | 0.0167 | 76.1139
16 | 1.5341 | 0.02125 | 0.0203 | 72.1929
16.5 | 1.5595 | 0.02252 | 0.0234 | 69.2496
17 | 1.5744 | 0.02455 | 0.0275 | 64.1303
17.5 | 1.5914 | 0.02646 | 0.0309 | 60.1436
18 | 1.5948 | 0.02947 | 0.0352 | 54.1161
18.5 | 1.6072 | 0.0319 | 0.0381 | 50.3824
19 | 1.6055 | 0.03566 | 0.0412 | 45.0224
19.5 | 1.5916 | 0.04096 | 0.0436 | 38.8574
20 | 1.5758 | 0.04726 | 0.0443 | 33.3432

## 91. Re 7M Mach 0.10 (1)
BIGFOIL.COM POLAR EXPORT
NACA67-110 a=0.8
NACA67-110 a=0.8 |  |  |  | Cl Max: | 0.909 | at alpha= | 9.5 | deg
JavaFoil+Calcfoil stall+Eppler ext transition |  |  |  | L/D Max: | 105.94 | at alpha= | 5.5 | deg
Re: | 7000000 |  |  | Cd Min: | 0.00286 | at alpha= | 0 | deg
Mach: | 0.1 |  |  | Cl=0 at alpha= | -0.8 | deg
|  |  |  | @ Cl=0.1, Cd= | 0.0028792
|  |  |  | @ Cl=0.4, Cd= | 0.0050305
|  |  |  | @ Cl=0.6, Cd= | 0.1016
alpha (deg) | Cl | Cd | Cm | Cl/Cd
-14 | -0.519 | 0.09637 | 0.001 | -5.382
-13.5 | -0.54 | 0.09022 | 0.001 | -5.988
-13 | -0.56 | 0.08585 | 0.001 | -6.522
-12.5 | -0.578 | 0.08013 | 0 | -7.217
-12 | -0.593 | 0.07885 | 0 | -7.519
-11.5 | -0.606 | 0.07368 | -0.001 | -8.224
-11 | -0.617 | 0.06777 | -0.001 | -9.097
-10.5 | -0.623 | 0.06287 | -0.001 | -9.916
-10 | -0.627 | 0.05732 | -0.002 | -10.945
-9.5 | -0.745 | 0.01183 | -0.004 | -62.95
-9 | -0.754 | 0.00965 | -0.005 | -78.153
-8.5 | -0.741 | 0.00749 | -0.006 | -98.836
-8 | -0.719 | 0.00773 | -0.007 | -93.034
-7.5 | -0.692 | 0.00734 | -0.008 | -94.284
-7 | -0.659 | 0.00765 | -0.008 | -86.153
-6.5 | -0.621 | 0.00727 | -0.009 | -85.373
-6 | -0.578 | 0.00701 | -0.01 | -82.518
-5.5 | -0.532 | 0.00664 | -0.011 | -80.041
-5 | -0.482 | 0.00644 | -0.012 | -74.798
-4.5 | -0.428 | 0.00621 | -0.013 | -68.945
-4 | -0.373 | 0.006 | -0.013 | -62.082
-3.5 | -0.316 | 0.00585 | -0.014 | -54.063
-3 | -0.259 | 0.00563 | -0.015 | -45.967
-2.5 | -0.201 | 0.00541 | -0.016 | -37.084
-2 | -0.142 | 0.00435 | -0.017 | -32.685
-1.5 | -0.083 | 0.0039 | -0.018 | -21.292
-1 | -0.024 | 0.00348 | -0.019 | -6.827
-0.5 | 0.036 | 0.00309 | -0.019 | 11.542
0 | 0.095 | 0.00286 | -0.02 | 33.316
0.5 | 0.155 | 0.00309 | -0.021 | 50.093
1 | 0.214 | 0.00344 | -0.022 | 62.193
1.5 | 0.273 | 0.00397 | -0.023 | 68.658
2 | 0.331 | 0.00432 | -0.024 | 76.709
2.5 | 0.39 | 0.00492 | -0.025 | 79.224
3 | 0.447 | 0.00555 | -0.025 | 80.539
3.5 | 0.504 | 0.00576 | -0.026 | 87.386
4 | 0.559 | 0.00602 | -0.027 | 92.95
4.5 | 0.612 | 0.00618 | -0.028 | 99.103
5 | 0.663 | 0.00641 | -0.029 | 103.336
5.5 | 0.71 | 0.0067 | -0.03 | 105.94
6 | 0.754 | 0.00808 | -0.03 | 93.259
6.5 | 0.793 | 0.00844 | -0.031 | 93.916
7 | 0.827 | 0.00885 | -0.032 | 93.383
7.5 | 0.856 | 0.00923 | -0.033 | 92.736
8 | 0.878 | 0.00969 | -0.034 | 90.646
8.5 | 0.895 | 0.01009 | -0.034 | 88.717
9 | 0.905 | 0.01063 | -0.035 | 85.134
9.5 | 0.909 | 0.0111 | -0.036 | 81.908
10 | 0.906 | 0.01173 | -0.037 | 77.225
10.5 | 0.892 | 0.0129 | -0.037 | 69.142
11 | 0.731 | 0.06298 | -0.023 | 11.615
11.5 | 0.713 | 0.0703 | -0.021 | 10.137
12 | 0.695 | 0.07507 | -0.021 | 9.253
12.5 | 0.674 | 0.08017 | -0.021 | 8.41
13 | 0.652 | 0.08515 | -0.022 | 7.66
13.5 | 0.622 | 0.09106 | -0.021 | 6.832
14 | 0.59 | 0.09666 | -0.022 | 6.102
14.5 | 0.557 | 0.1016 | -0.022 | 5.485

## 92. Re 7M Mach 0.10 (2)
BIGFOIL.COM POLAR EXPORT
NACA67-110 a=0.8
NACA67-110 a=0.8 |  |  |  | Cl Max: | 1.5625 | at alpha= | 17.5 | deg
XFOIL ncrit=9 |  |  |  | L/D Max: | 104.563 | at alpha= | 8 | deg
Re: | 7000000 |  |  | Cd Min: | 0.0665 | at alpha= | 20 | deg
Mach: | 0.1 |  |  | Cl=0 at alpha= | -0.95849 | deg
|  |  |  | @ Cl=0.1, Cd= | 0.0031843
|  |  |  | @ Cl=0.4, Cd= | 0.0057926
|  |  |  | @ Cl=0.6, Cd= | 0.0067196
alpha (deg) | Cl | Cd | Cm | Cl/Cd
-19 | -1.3556 | 0.05111 | -0.0727 | -26.5232
-18.5 | -1.3895 | 0.04199 | -0.0754 | -33.0912
-16.5 | -1.4208 | 0.02464 | -0.0632 | -57.6623
-16 | -1.4184 | 0.02229 | -0.0569 | -63.6339
-15.5 | -1.4029 | 0.02069 | -0.0516 | -67.8057
-15 | -1.3854 | 0.01921 | -0.0461 | -72.1187
-14.5 | -1.3621 | 0.01808 | -0.0411 | -75.3374
-14 | -1.3258 | 0.01721 | -0.0383 | -77.0366
-13.5 | -1.2872 | 0.01622 | -0.0359 | -79.3588
-13 | -1.2458 | 0.01534 | -0.0339 | -81.2125
-12.5 | -1.2018 | 0.01459 | -0.0323 | -82.3715
-12 | -1.1593 | 0.01349 | -0.0305 | -85.9377
-11.5 | -1.1164 | 0.01233 | -0.0286 | -90.5434
-11 | -1.07 | 0.01148 | -0.0273 | -93.2056
-10.5 | -1.0214 | 0.0108 | -0.0264 | -94.5741
-10 | -0.9716 | 0.01024 | -0.0256 | -94.8828
-9 | -0.869 | 0.00931 | -0.0246 | -93.3405
-8.5 | -0.8169 | 0.00888 | -0.0242 | -91.9932
-8 | -0.7658 | 0.00832 | -0.0236 | -92.0433
-7.5 | -0.7138 | 0.00786 | -0.0232 | -90.8142
-7 | -0.6606 | 0.00749 | -0.023 | -88.1976
-6.5 | -0.6066 | 0.00717 | -0.0229 | -84.6025
-6 | -0.5522 | 0.00689 | -0.0229 | -80.1451
-5.5 | -0.4983 | 0.00654 | -0.0228 | -76.1927
-5 | -0.4437 | 0.00627 | -0.0228 | -70.7656
-4.5 | -0.3885 | 0.00606 | -0.023 | -64.1089
-4 | -0.3333 | 0.00581 | -0.0232 | -57.3666
-3.5 | -0.2777 | 0.00558 | -0.0234 | -49.767
-3 | -0.2222 | 0.00533 | -0.0236 | -41.6886
-2.5 | -0.1661 | 0.00516 | -0.0239 | -32.1899
-2 | -0.1104 | 0.00498 | -0.0242 | -22.1687
-0.5 | 0.0486 | 0.00363 | -0.0237 | 13.3884
0 | 0.1005 | 0.00318 | -0.0234 | 31.6038
0.5 | 0.138 | 0.00353 | -0.0204 | 39.0935
1 | 0.1885 | 0.00398 | -0.0197 | 47.3618
1.5 | 0.2385 | 0.00454 | -0.019 | 52.533
2 | 0.2888 | 0.00507 | -0.0183 | 56.9625
2.5 | 0.3402 | 0.0055 | -0.0177 | 61.8545
3 | 0.3944 | 0.00577 | -0.0176 | 68.3536
3.5 | 0.4488 | 0.00599 | -0.0176 | 74.9249
4 | 0.5028 | 0.00623 | -0.0176 | 80.7063
4.5 | 0.5564 | 0.0065 | -0.0174 | 85.6
5 | 0.61 | 0.00677 | -0.0173 | 90.1034
6 | 0.7158 | 0.00735 | -0.0167 | 97.3878
6.5 | 0.7671 | 0.00775 | -0.0161 | 98.9806
7 | 0.8194 | 0.00807 | -0.0157 | 101.5366
7.5 | 0.8708 | 0.0084 | -0.0152 | 103.6667
8 | 0.9212 | 0.00881 | -0.0144 | 104.563
8.5 | 0.9703 | 0.00931 | -0.0134 | 104.2213
9 | 1.018 | 0.00991 | -0.0122 | 102.7245
9.5 | 1.0669 | 0.01034 | -0.0112 | 103.1818
10 | 1.1148 | 0.01082 | -0.0101 | 103.0314
10.5 | 1.161 | 0.01141 | -0.0087 | 101.7528
11 | 1.2059 | 0.01204 | -0.007 | 100.1578
11.5 | 1.249 | 0.01274 | -0.005 | 98.0377
12 | 1.2875 | 0.01362 | -0.0022 | 94.5301
12.5 | 1.3194 | 0.01464 | 0.0018 | 90.123
13 | 1.3481 | 0.01578 | 0.0063 | 85.4309
13.5 | 1.3849 | 0.01642 | 0.0091 | 84.3423
14 | 1.424 | 0.01746 | 0.011 | 81.5578
14.5 | 1.4537 | 0.01863 | 0.0146 | 78.0301
15 | 1.48 | 0.01999 | 0.0184 | 74.037
15.5 | 1.5077 | 0.0212 | 0.0219 | 71.1179
16 | 1.528 | 0.02295 | 0.026 | 66.5795
16.5 | 1.5456 | 0.02488 | 0.03 | 62.1222
17 | 1.5569 | 0.02728 | 0.0343 | 57.0711
17.5 | 1.5625 | 0.03021 | 0.0384 | 51.7213
18 | 1.5539 | 0.03448 | 0.0428 | 45.0667
18.5 | 1.5553 | 0.03821 | 0.0453 | 40.704
19 | 1.5382 | 0.04421 | 0.0471 | 34.793
19.5 | 1.5018 | 0.05359 | 0.046 | 28.0239
20 | 1.4573 | 0.0665 | 0.0401 | 21.9143

## 93. Re 7M Mach 0.25 (1)
BIGFOIL.COM POLAR EXPORT
NACA67-110 a=0.8
NACA67-110 a=0.8 |  |  |  | Cl Max: | 0.855 | at alpha= | 8 | deg
JavaFoil+Calcfoil stall+Eppler ext transition |  |  |  | L/D Max: | 113.748 | at alpha= | 5 | deg
Re: | 7000000 |  |  | Cd Min: | 0.00286 | at alpha= | 0 | deg
Mach: | 0.25 |  |  | Cl=0 at alpha= | -0.80328 | deg
|  |  |  | @ Cl=0.1, Cd= | 0.0028672
|  |  |  | @ Cl=0.4, Cd= | 0.08842
|  |  |  | @ Cl=0.6, Cd= | 0.08842
alpha (deg) | Cl | Cd | Cm | Cl/Cd
-13 | -0.284 | 0.08684 | 0.001 | -3.274
-12.5 | -0.341 | 0.08166 | 0 | -4.181
-12 | -0.393 | 0.07807 | 0 | -5.033
-11.5 | -0.439 | 0.07448 | -0.001 | -5.889
-11 | -0.479 | 0.06952 | -0.001 | -6.893
-10.5 | -0.513 | 0.06629 | -0.001 | -7.735
-10 | -0.539 | 0.06271 | -0.002 | -8.597
-9.5 | -0.559 | 0.05734 | -0.002 | -9.754
-9 | -0.571 | 0.05343 | -0.003 | -10.681
-8.5 | -0.582 | 0.04479 | -0.004 | -12.998
-8 | -0.698 | 0.00914 | -0.007 | -76.391
-7.5 | -0.683 | 0.0077 | -0.008 | -88.665
-7 | -0.658 | 0.00728 | -0.009 | -90.444
-6.5 | -0.626 | 0.00696 | -0.01 | -89.92
-6 | -0.586 | 0.00718 | -0.01 | -81.705
-5.5 | -0.541 | 0.00681 | -0.011 | -79.493
-5 | -0.492 | 0.0066 | -0.012 | -74.616
-4.5 | -0.438 | 0.00633 | -0.013 | -69.158
-4 | -0.382 | 0.00612 | -0.014 | -62.391
-3.5 | -0.324 | 0.00587 | -0.015 | -55.235
-3 | -0.266 | 0.00567 | -0.016 | -46.875
-2.5 | -0.206 | 0.00546 | -0.016 | -37.775
-2 | -0.146 | 0.00529 | -0.017 | -27.598
-1.5 | -0.085 | 0.00392 | -0.018 | -21.789
-1 | -0.024 | 0.00335 | -0.019 | -7.277
-0.5 | 0.037 | 0.00291 | -0.02 | 12.609
0 | 0.098 | 0.00286 | -0.021 | 34.243
0.5 | 0.159 | 0.00308 | -0.022 | 51.646
1 | 0.22 | 0.00348 | -0.023 | 63.159
1.5 | 0.28 | 0.00404 | -0.023 | 69.319
2 | 0.34 | 0.00444 | -0.024 | 76.736
2.5 | 0.4 | 0.00465 | -0.025 | 85.997
3 | 0.459 | 0.00565 | -0.026 | 81.16
3.5 | 0.517 | 0.00587 | -0.027 | 87.966
4 | 0.573 | 0.0061 | -0.028 | 94.018
4.5 | 0.627 | 0.00627 | -0.029 | 100.051
5 | 0.677 | 0.00595 | -0.029 | 113.748
5.5 | 0.723 | 0.00796 | -0.03 | 90.786
6 | 0.764 | 0.00832 | -0.031 | 91.818
6.5 | 0.799 | 0.00876 | -0.032 | 91.205
7 | 0.826 | 0.00917 | -0.033 | 90.103
7.5 | 0.845 | 0.00967 | -0.034 | 87.409
8 | 0.855 | 0.01018 | -0.034 | 83.974
8.5 | 0.855 | 0.01057 | -0.035 | 80.883
9 | 0.844 | 0.0112 | -0.036 | 75.392
9.5 | 0.681 | 0.05293 | -0.023 | 12.87
10 | 0.649 | 0.06116 | -0.02 | 10.608
10.5 | 0.616 | 0.06477 | -0.02 | 9.516
11 | 0.576 | 0.07003 | -0.02 | 8.222
11.5 | 0.529 | 0.07462 | -0.02 | 7.09
12 | 0.477 | 0.07841 | -0.021 | 6.088
12.5 | 0.42 | 0.08376 | -0.021 | 5.011
13 | 0.358 | 0.08842 | -0.022 | 4.043

## 94. Re 7M Mach 0.25 (2)
BIGFOIL.COM POLAR EXPORT
NACA67-110 a=0.8
NACA67-110 a=0.8 |  |  |  | Cl Max: | 1.289 | at alpha= | 12.5 | deg
XFOIL ncrit=9 |  |  |  | L/D Max: | 101.879 | at alpha= | 7.5 | deg
Re: | 7000000 |  |  | Cd Min: | 0.19934 | at alpha= | 17.5 | deg
Mach: | 0.25 |  |  | Cl=0 at alpha= | -0.97753 | deg
|  |  |  | @ Cl=0.1, Cd= | 0.0031869
|  |  |  | @ Cl=0.4, Cd= | 0.0058142
|  |  |  | @ Cl=0.6, Cd= | 0.0067694
alpha (deg) | Cl | Cd | Cm | Cl/Cd
-17 | -0.6207 | 0.1855 | -0.0005 | -3.3461
-15.5 | -0.5838 | 0.16235 | -0.0126 | -3.5959
-15 | -0.594 | 0.14469 | -0.0218 | -4.1053
-14.5 | -0.7639 | 0.09585 | -0.0482 | -7.9697
-14 | -0.8751 | 0.06029 | -0.0767 | -14.5148
-13.5 | -0.9455 | 0.04749 | -0.081 | -19.9095
-13 | -1.0048 | 0.03903 | -0.0765 | -25.7443
-12.5 | -1.0875 | 0.02988 | -0.0644 | -36.3956
-12 | -1.1287 | 0.023 | -0.0524 | -49.0739
-11.5 | -1.117 | 0.01883 | -0.0459 | -59.3202
-11 | -1.0854 | 0.01612 | -0.0414 | -67.3325
-10.5 | -1.0503 | 0.01337 | -0.0372 | -78.5565
-10 | -1.0014 | 0.01216 | -0.0349 | -82.352
-9.5 | -0.9505 | 0.01116 | -0.0329 | -85.1703
-9 | -0.898 | 0.01029 | -0.0312 | -87.2692
-8.5 | -0.8444 | 0.00958 | -0.0298 | -88.142
-8 | -0.7895 | 0.00905 | -0.0288 | -87.2376
-7 | -0.6814 | 0.00782 | -0.0266 | -87.1355
-6.5 | -0.6254 | 0.00741 | -0.026 | -84.3995
-6 | -0.5691 | 0.00705 | -0.0255 | -80.7234
-5.5 | -0.5125 | 0.00674 | -0.0252 | -76.0386
-5 | -0.4564 | 0.00639 | -0.0248 | -71.4241
-4.5 | -0.3993 | 0.00614 | -0.0247 | -65.0326
-4 | -0.3419 | 0.00588 | -0.0247 | -58.1463
-3.5 | -0.2845 | 0.00564 | -0.0248 | -50.4433
-3 | -0.2272 | 0.00539 | -0.0249 | -42.1521
-2.5 | -0.1695 | 0.0052 | -0.0252 | -32.5962
-2 | -0.1122 | 0.00501 | -0.0253 | -22.3952
-1.5 | -0.0561 | 0.00467 | -0.0253 | -12.0128
-1 | -0.0024 | 0.00416 | -0.025 | -0.57692
-0.5 | 0.051 | 0.00365 | -0.0246 | 13.9726
0 | 0.1039 | 0.00315 | -0.0242 | 32.9841
0.5 | 0.1419 | 0.00351 | -0.0209 | 40.4274
1 | 0.1928 | 0.004 | -0.02 | 48.2
1.5 | 0.2434 | 0.00459 | -0.019 | 53.0283
2 | 0.2947 | 0.00515 | -0.0181 | 57.2233
2.5 | 0.3474 | 0.00557 | -0.0174 | 62.3698
3 | 0.4034 | 0.00583 | -0.0173 | 69.1938
3.5 | 0.4595 | 0.00606 | -0.0172 | 75.8251
4 | 0.5149 | 0.00632 | -0.0169 | 81.4715
4.5 | 0.5702 | 0.00659 | -0.0165 | 86.525
5 | 0.625 | 0.00692 | -0.016 | 90.3179
5.5 | 0.6803 | 0.00721 | -0.0155 | 94.3551
6 | 0.7341 | 0.00758 | -0.0146 | 96.847
6.5 | 0.7877 | 0.00797 | -0.0137 | 98.8331
7 | 0.8416 | 0.00835 | -0.0127 | 100.7904
7.5 | 0.8945 | 0.00878 | -0.0115 | 101.8793
8 | 0.9446 | 0.00947 | -0.0096 | 99.7466
8.5 | 0.9957 | 0.01006 | -0.0079 | 98.9761
9 | 1.0465 | 0.01064 | -0.0061 | 98.3553
9.5 | 1.0952 | 0.01144 | -0.0037 | 95.7343
10 | 1.1429 | 0.01231 | -0.0012 | 92.8432
10.5 | 1.1884 | 0.01334 | 0.0018 | 89.0855
11 | 1.2299 | 0.01453 | 0.0055 | 84.6456
11.5 | 1.2546 | 0.01712 | 0.0116 | 73.2827
12 | 1.2764 | 0.01926 | 0.0182 | 66.2721
12.5 | 1.289 | 0.02169 | 0.0257 | 59.4283
13 | 1.2839 | 0.02658 | 0.033 | 48.3032
13.5 | 1.2531 | 0.03241 | 0.042 | 38.664
14 | 1.2093 | 0.03965 | 0.049 | 30.4994
14.5 | 1.155 | 0.04894 | 0.0522 | 23.6003
15 | 1.093 | 0.06168 | 0.0486 | 17.7205
15.5 | 1.0585 | 0.07562 | 0.0387 | 13.9976
16 | 0.868 | 0.1294 | 0.003 | 6.7079
16.5 | 0.8603 | 0.14084 | -0.0037 | 6.1083
17.5 | 0.7447 | 0.19934 | -0.0319 | 3.7358

## 95. Re 7M Mach 0.50 (1)
BIGFOIL.COM POLAR EXPORT
NACA67-110 a=0.8
NACA67-110 a=0.8 |  |  |  | Cl Max: | 1.104 | at alpha= | 20 | deg
JavaFoil+Calcfoil stall+Eppler ext transition |  |  |  | L/D Max: | 88.214 | at alpha= | 2 | deg
Re: | 7000000 |  |  | Cd Min: | 0.00267 | at alpha= | 0 | deg
Mach: | 0.5 |  |  | Cl=0 at alpha= | -0.80147 | deg
|  |  |  | @ Cl=0.1, Cd= | 0.0027044
|  |  |  | @ Cl=0.4, Cd= | 0.0049954
|  |  |  | @ Cl=0.6, Cd= | 0.073065
alpha (deg) | Cl | Cd | Cm | Cl/Cd
-20 | -1.026 | 0.15063 | 0.008 | -6.813
-19.5 | -1.001 | 0.15417 | 0.007 | -6.494
-19 | -0.978 | 0.14312 | 0.007 | -6.833
-18.5 | -0.949 | 0.13974 | 0.006 | -6.793
-18 | -0.92 | 0.13563 | 0.006 | -6.787
-17.5 | -0.893 | 0.14165 | 0.005 | -6.307
-17 | -0.868 | 0.12701 | 0.005 | -6.837
-16.5 | -0.843 | 0.12517 | 0.004 | -6.736
-16 | -0.816 | 0.11637 | 0.004 | -7.015
-15.5 | -0.789 | 0.11069 | 0.003 | -7.126
-15 | -0.763 | 0.10173 | 0.003 | -7.501
-14.5 | -0.737 | 0.09588 | 0.002 | -7.691
-14 | -0.711 | 0.08888 | 0.002 | -8.003
-13.5 | -0.683 | 0.09858 | 0.001 | -6.925
-13 | -0.656 | 0.09106 | 0.001 | -7.204
-12.5 | -0.63 | 0.08278 | 0 | -7.61
-12 | -0.604 | 0.07636 | 0 | -7.912
-11.5 | -0.579 | 0.06984 | -0.001 | -8.288
-11 | -0.556 | 0.06251 | -0.001 | -8.894
-10.5 | -0.522 | 0.07322 | -0.002 | -7.125
-10 | -0.496 | 0.06427 | -0.002 | -7.715
-9.5 | -0.47 | 0.05856 | -0.003 | -8.026
-9 | -0.445 | 0.05335 | -0.003 | -8.335
-8.5 | -0.414 | 0.05749 | -0.003 | -7.21
-8 | -0.388 | 0.05296 | -0.004 | -7.322
-7.5 | -0.362 | 0.0469 | -0.005 | -7.725
-7 | -0.411 | 0.0095 | -0.01 | -43.307
-6.5 | -0.38 | 0.0089 | -0.011 | -42.681
-6 | -0.404 | 0.04117 | -0.005 | -9.811
-5.5 | -0.547 | 0.0065 | -0.013 | -84.238
-5 | -0.524 | 0.00668 | -0.014 | -78.408
-4.5 | -0.475 | 0.00633 | -0.014 | -75.078
-4 | -0.419 | 0.00604 | -0.015 | -69.496
-3.5 | -0.359 | 0.00575 | -0.016 | -62.369
-3 | -0.295 | 0.0059 | -0.017 | -50.028
-2.5 | -0.23 | 0.00554 | -0.018 | -41.419
-2 | -0.163 | 0.00536 | -0.019 | -30.395
-1.5 | -0.095 | 0.0039 | -0.02 | -24.422
-1 | -0.027 | 0.0034 | -0.021 | -8.024
-0.5 | 0.041 | 0.00293 | -0.022 | 13.973
0 | 0.109 | 0.00267 | -0.023 | 40.919
0.5 | 0.178 | 0.00297 | -0.024 | 59.738
1 | 0.245 | 0.00345 | -0.025 | 71.051
1.5 | 0.313 | 0.00377 | -0.026 | 82.954
2 | 0.38 | 0.0043 | -0.027 | 88.214
2.5 | 0.445 | 0.00656 | -0.028 | 67.843
3 | 0.509 | 0.00687 | -0.029 | 74.205
3.5 | 0.572 | 0.00726 | -0.03 | 78.774
4 | 0.631 | 0.00763 | -0.031 | 82.623
4.5 | 0.682 | 0.00805 | -0.032 | 84.709
5 | 0.719 | 0.00856 | -0.033 | 84.051
5.5 | 0.731 | 0.00925 | -0.034 | 79.045
6 | 0.54 | 0.04086 | -0.017 | 13.227
6.5 | 0.392 | 0.04377 | -0.017 | 8.96
7 | 0.515 | 0.01066 | -0.037 | 48.306
7.5 | 0.45 | 0.04487 | -0.022 | 10.03
8 | 0.472 | 0.05166 | -0.019 | 9.143
8.5 | 0.498 | 0.05868 | -0.018 | 8.483
9 | 0.631 | 0.01468 | -0.039 | 42.976
9.5 | 0.554 | 0.05874 | -0.023 | 9.435
10 | 0.578 | 0.06616 | -0.021 | 8.743
10.5 | 0.604 | 0.07432 | -0.021 | 8.126
11 | 0.764 | 0.01572 | -0.043 | 48.592
11.5 | 0.668 | 0.06586 | -0.029 | 10.144
12 | 0.687 | 0.07558 | -0.026 | 9.089
12.5 | 0.711 | 0.08391 | -0.025 | 8.472
13 | 0.736 | 0.09424 | -0.025 | 7.815
13.5 | 0.765 | 0.08524 | -0.027 | 8.975
14 | 0.791 | 0.09163 | -0.027 | 8.627
14.5 | 0.816 | 0.0983 | -0.028 | 8.301
15 | 0.841 | 0.1073 | -0.028 | 7.838
15.5 | 0.868 | 0.11534 | -0.029 | 7.529
16 | 0.895 | 0.12142 | -0.03 | 7.371
16.5 | 0.919 | 0.12082 | -0.03 | 7.608
17 | 0.945 | 0.12431 | -0.03 | 7.6
17.5 | 0.973 | 0.13033 | -0.032 | 7.464
18 | 1.001 | 0.13431 | -0.034 | 7.454
18.5 | 1.028 | 0.14086 | -0.035 | 7.3
19 | 1.049 | 0.14203 | -0.034 | 7.386
19.5 | 1.075 | 0.14463 | -0.034 | 7.43
20 | 1.104 | 0.15099 | -0.036 | 7.31

## 96. Re 7M Mach 0.50 (2)
BIGFOIL.COM POLAR EXPORT
NACA67-110 a=0.8
NACA67-110 a=0.8 |  |  |  | Cl Max: | 0.8757 | at alpha= | 7 | deg
XFOIL ncrit=9 |  |  |  | L/D Max: | 91.2192 | at alpha= | 5.5 | deg
Re: | 7000000 |  |  | Cd Min: | 0.25814 | at alpha= | -20 | deg
Mach: | 0.5 |  |  | Cl=0 at alpha= | -1.0426 | deg
|  |  |  | @ Cl=0.1, Cd= | 0.0033143
|  |  |  | @ Cl=0.4, Cd= | 0.0059635
|  |  |  | @ Cl=0.6, Cd= | 0.0070017
alpha (deg) | Cl | Cd | Cm | Cl/Cd
-20 | -0.7566 | 0.25814 | 0.0329 | -2.931
-19 | -0.7174 | 0.23993 | 0.0228 | -2.99
-18.5 | -0.6977 | 0.23103 | 0.0179 | -3.02
-17 | -0.6305 | 0.20498 | 0.0009 | -3.0759
-16.5 | -0.6135 | 0.19635 | -0.0034 | -3.1245
-15.5 | -0.5815 | 0.17847 | -0.0124 | -3.2583
-15 | -0.5647 | 0.17008 | -0.0169 | -3.3202
-14.5 | -0.5461 | 0.16227 | -0.0214 | -3.3654
-14 | -0.5318 | 0.15311 | -0.0262 | -3.4733
-13.5 | -0.5181 | 0.14414 | -0.0309 | -3.5944
-13 | -0.5069 | 0.13467 | -0.0359 | -3.764
-12.5 | -0.4977 | 0.1252 | -0.0409 | -3.9752
-12 | -0.4937 | 0.11507 | -0.0463 | -4.2904
-11.5 | -0.4855 | 0.10632 | -0.0512 | -4.5664
-11 | -0.4834 | 0.0967 | -0.0564 | -4.999
-10.5 | -0.4791 | 0.08815 | -0.0611 | -5.4351
-10 | -0.4856 | 0.07805 | -0.0668 | -6.2217
-9.5 | -0.5023 | 0.06666 | -0.074 | -7.5353
-9 | -0.526 | 0.05439 | -0.0844 | -9.6709
-8.5 | -0.5546 | 0.0467 | -0.0848 | -11.8758
-8 | -0.5962 | 0.04021 | -0.0779 | -14.8272
-7.5 | -0.6284 | 0.03328 | -0.0688 | -18.8822
-7 | -0.6419 | 0.02564 | -0.0603 | -25.0351
-6.5 | -0.6492 | 0.01679 | -0.0506 | -38.6659
-6 | -0.6206 | 0.01047 | -0.044 | -59.2741
-5.5 | -0.5676 | 0.00818 | -0.0394 | -69.3888
-5 | -0.5056 | 0.0073 | -0.0366 | -69.2603
-4.5 | -0.4433 | 0.0066 | -0.0342 | -67.1667
-4 | -0.3778 | 0.00623 | -0.0329 | -60.6421
-3.5 | -0.3125 | 0.00591 | -0.032 | -52.8765
-3 | -0.2473 | 0.00565 | -0.0315 | -43.7699
-2.5 | -0.1829 | 0.00539 | -0.031 | -33.9332
-2 | -0.1176 | 0.00518 | -0.031 | -22.7027
-1.5 | -0.0537 | 0.00489 | -0.0308 | -10.9816
-1 | 0.005 | 0.00433 | -0.0298 | 1.1547
-0.5 | 0.0627 | 0.00375 | -0.0289 | 16.72
0 | 0.1192 | 0.00309 | -0.0277 | 38.5761
1 | 0.2098 | 0.00413 | -0.0208 | 50.799
1.5 | 0.2616 | 0.00482 | -0.0185 | 54.2739
2.5 | 0.3739 | 0.00585 | -0.015 | 63.9145
3 | 0.436 | 0.00612 | -0.0141 | 71.2418
3.5 | 0.4981 | 0.00642 | -0.013 | 77.5857
4 | 0.5598 | 0.00675 | -0.0115 | 82.9333
4.5 | 0.6205 | 0.00713 | -0.0094 | 87.0266
5 | 0.6818 | 0.00752 | -0.0071 | 90.6649
5.5 | 0.7407 | 0.00812 | -0.0038 | 91.2192
6 | 0.7944 | 0.00915 | 0.0009 | 86.8197
6.5 | 0.8444 | 0.01133 | 0.0064 | 74.5278
7 | 0.8757 | 0.01833 | 0.0128 | 47.7741
7.5 | 0.87 | 0.02598 | 0.0232 | 33.4873
8 | 0.842 | 0.0327 | 0.0354 | 25.7492
8.5 | 0.806 | 0.03824 | 0.0469 | 21.0774
9 | 0.7653 | 0.04495 | 0.0543 | 17.0256
9.5 | 0.7263 | 0.05297 | 0.0564 | 13.7115
10 | 0.691 | 0.06365 | 0.0519 | 10.8562
10.5 | 0.6728 | 0.0783 | 0.0397 | 8.5926
11 | 0.668 | 0.0927 | 0.027 | 7.206

## 97. Re 8M Mach 0.00 (1)
BIGFOIL.COM POLAR EXPORT
NACA67-110 a=0.8
NACA67-110 a=0.8 |  |  |  | Cl Max: | 0.92 | at alpha= | 10 | deg
JavaFoil+Calcfoil stall+Eppler ext transition |  |  |  | L/D Max: | 110.918 | at alpha= | 6 | deg
Re: | 8000000 |  |  | Cd Min: | 0.00328 | at alpha= | -0.5 | deg
Mach: | 0 |  |  | Cl=0 at alpha= | -0.8 | deg
|  |  |  | @ Cl=0.1, Cd= | 0.00336
|  |  |  | @ Cl=0.4, Cd= | 0.0052
|  |  |  | @ Cl=0.6, Cd= | 0.105
alpha (deg) | Cl | Cd | Cm | Cl/Cd
-14.5 | -0.536 | 0.10019 | 0.002 | -5.351
-14 | -0.555 | 0.0957 | 0.001 | -5.797
-13.5 | -0.573 | 0.08898 | 0.001 | -6.442
-13 | -0.589 | 0.08443 | 0.001 | -6.979
-12.5 | -0.604 | 0.07919 | 0 | -7.632
-12 | -0.615 | 0.07644 | 0 | -8.052
-11.5 | -0.627 | 0.07033 | -0.001 | -8.908
-11 | -0.633 | 0.06612 | -0.001 | -9.576
-10.5 | -0.639 | 0.06002 | -0.002 | -10.641
-10 | -0.649 | 0.04983 | -0.002 | -13.021
-9.5 | -0.771 | 0.0098 | -0.004 | -78.724
-9 | -0.762 | 0.0093 | -0.005 | -81.904
-8.5 | -0.745 | 0.00789 | -0.006 | -94.427
-8 | -0.722 | 0.00749 | -0.007 | -96.301
-7.5 | -0.693 | 0.00776 | -0.008 | -89.291
-7 | -0.659 | 0.00739 | -0.008 | -89.194
-6.5 | -0.62 | 0.0071 | -0.009 | -87.241
-6 | -0.577 | 0.00685 | -0.01 | -84.22
-5.5 | -0.53 | 0.0065 | -0.011 | -81.506
-5 | -0.48 | 0.0063 | -0.012 | -76.126
-4.5 | -0.426 | 0.00608 | -0.013 | -70.136
-4 | -0.371 | 0.00591 | -0.013 | -62.743
-3.5 | -0.315 | 0.00571 | -0.014 | -55.1
-3 | -0.258 | 0.00549 | -0.015 | -46.932
-2.5 | -0.2 | 0.0053 | -0.016 | -37.718
-2 | -0.141 | 0.00442 | -0.017 | -31.984
-1.5 | -0.083 | 0.00404 | -0.018 | -20.441
-1 | -0.024 | 0.00373 | -0.019 | -6.34
-0.5 | 0.036 | 0.00328 | -0.019 | 10.823
0 | 0.095 | 0.00336 | -0.02 | 28.209
0.5 | 0.154 | 0.00336 | -0.021 | 45.78
1 | 0.213 | 0.00373 | -0.022 | 57.055
1.5 | 0.271 | 0.00414 | -0.023 | 65.529
2 | 0.33 | 0.00458 | -0.024 | 71.957
2.5 | 0.388 | 0.005 | -0.024 | 77.609
3 | 0.445 | 0.00595 | -0.025 | 74.749
3.5 | 0.501 | 0.00561 | -0.026 | 89.401
4 | 0.557 | 0.00585 | -0.027 | 95.167
4.5 | 0.61 | 0.00607 | -0.028 | 100.486
5 | 0.66 | 0.00622 | -0.029 | 106.107
5.5 | 0.708 | 0.00645 | -0.029 | 109.745
6 | 0.752 | 0.00678 | -0.03 | 110.918
6.5 | 0.791 | 0.0082 | -0.031 | 96.554
7 | 0.826 | 0.00858 | -0.032 | 96.279
7.5 | 0.856 | 0.00896 | -0.033 | 95.616
8 | 0.881 | 0.00938 | -0.033 | 93.895
8.5 | 0.9 | 0.00977 | -0.034 | 92.113
9 | 0.912 | 0.01029 | -0.035 | 88.655
9.5 | 0.919 | 0.01069 | -0.036 | 85.993
10 | 0.92 | 0.01124 | -0.036 | 81.835
10.5 | 0.914 | 0.01195 | -0.037 | 76.479
11 | 0.895 | 0.0138 | -0.037 | 64.825
11.5 | 0.736 | 0.06758 | -0.023 | 10.896
12 | 0.721 | 0.07297 | -0.022 | 9.877
12.5 | 0.703 | 0.07923 | -0.022 | 8.868
13 | 0.685 | 0.08239 | -0.022 | 8.317
13.5 | 0.659 | 0.08899 | -0.022 | 7.403
14 | 0.63 | 0.0945 | -0.022 | 6.669
14.5 | 0.601 | 0.10033 | -0.022 | 5.99
15 | 0.572 | 0.105 | -0.023 | 5.449

## 98. Re 8M Mach 0.00 (2)
BIGFOIL.COM POLAR EXPORT
NACA67-110 a=0.8
NACA67-110 a=0.8 |  |  |  | Cl Max: | 1.6279 | at alpha= | 18.5 | deg
XFOIL ncrit=9 |  |  |  | L/D Max: | 107.984 | at alpha= | 10 | deg
Re: | 8000000 |  |  | Cd Min: | 0.04808 | at alpha= | -20 | deg
Mach: | 0 |  |  | Cl=0 at alpha= | -0.96845 | deg
|  |  |  | @ Cl=0.1, Cd= | 0.0035316
|  |  |  | @ Cl=0.4, Cd= | 0.0056441
|  |  |  | @ Cl=0.6, Cd= | 0.0065445
alpha (deg) | Cl | Cd | Cm | Cl/Cd
-20 | -1.4456 | 0.04808 | -0.0712 | -30.0666
-19.5 | -1.4608 | 0.04143 | -0.0726 | -35.2595
-19 | -1.4928 | 0.0345 | -0.0709 | -43.2696
-18.5 | -1.4984 | 0.03063 | -0.068 | -48.9194
-18 | -1.5066 | 0.02693 | -0.0635 | -55.945
-17.5 | -1.5034 | 0.02425 | -0.059 | -61.9959
-17 | -1.4844 | 0.02218 | -0.0563 | -66.9252
-16.5 | -1.4661 | 0.02089 | -0.0519 | -70.1819
-16 | -1.4528 | 0.01921 | -0.0464 | -75.6273
-15.5 | -1.4309 | 0.01809 | -0.0418 | -79.0989
-15 | -1.4071 | 0.01708 | -0.0371 | -82.3829
-14.5 | -1.3719 | 0.01621 | -0.0345 | -84.6329
-14 | -1.3311 | 0.01556 | -0.0328 | -85.5463
-13.5 | -1.2901 | 0.01477 | -0.0311 | -87.346
-13 | -1.2472 | 0.01405 | -0.0296 | -88.7687
-12.5 | -1.2022 | 0.01339 | -0.0285 | -89.7834
-12 | -1.1581 | 0.01253 | -0.0271 | -92.4262
-11.5 | -1.1138 | 0.01161 | -0.0258 | -95.9345
-11 | -1.0671 | 0.01084 | -0.0248 | -98.441
-10.5 | -1.019 | 0.01021 | -0.024 | -99.8041
-10 | -0.9695 | 0.0097 | -0.0235 | -99.9485
-9.5 | -0.9187 | 0.00925 | -0.0231 | -99.3189
-9 | -0.867 | 0.00887 | -0.0229 | -97.7452
-8 | -0.7637 | 0.00805 | -0.0223 | -94.8696
-7.5 | -0.7119 | 0.00759 | -0.022 | -93.7945
-7 | -0.659 | 0.00722 | -0.0219 | -91.2742
-6.5 | -0.6054 | 0.00692 | -0.0219 | -87.4855
-6 | -0.5512 | 0.00667 | -0.022 | -82.6387
-5.5 | -0.4973 | 0.00638 | -0.0221 | -77.9467
-4.5 | -0.388 | 0.00588 | -0.0224 | -65.9864
-4 | -0.3328 | 0.00565 | -0.0227 | -58.9027
-3.5 | -0.2775 | 0.00543 | -0.0229 | -51.105
-3 | -0.2223 | 0.0052 | -0.0232 | -42.75
-2.5 | -0.1667 | 0.00505 | -0.0235 | -33.0099
-2 | -0.1109 | 0.00485 | -0.0238 | -22.866
-1.5 | -0.0565 | 0.00457 | -0.0239 | -12.3632
-1 | -0.0033 | 0.00413 | -0.0238 | -0.79903
-0.5 | 0.049 | 0.00368 | -0.0236 | 13.3152
0 | 0.0998 | 0.00353 | -0.0231 | 28.272
0.5 | 0.1364 | 0.00383 | -0.0202 | 35.6136
1 | 0.1866 | 0.00405 | -0.0195 | 46.0741
1.5 | 0.2371 | 0.00454 | -0.0189 | 52.2247
2 | 0.288 | 0.00502 | -0.0184 | 57.3705
2.5 | 0.3402 | 0.00541 | -0.018 | 62.8835
3 | 0.3943 | 0.00562 | -0.018 | 70.1601
3.5 | 0.4487 | 0.00585 | -0.0181 | 76.7009
4 | 0.5026 | 0.00608 | -0.0181 | 82.6645
4.5 | 0.5561 | 0.00633 | -0.018 | 87.8515
5 | 0.6093 | 0.00659 | -0.0179 | 92.4583
5.5 | 0.6625 | 0.00686 | -0.0178 | 96.5743
6.5 | 0.7665 | 0.00751 | -0.0171 | 102.0639
7 | 0.8185 | 0.0078 | -0.0168 | 104.9359
8 | 0.92 | 0.00853 | -0.0158 | 107.8546
8.5 | 0.969 | 0.00901 | -0.015 | 107.5472
9 | 1.0174 | 0.0095 | -0.0141 | 107.0947
9.5 | 1.0664 | 0.0099 | -0.0134 | 107.7172
10 | 1.1144 | 0.01032 | -0.0125 | 107.9845
10.5 | 1.161 | 0.01084 | -0.0114 | 107.1033
11 | 1.2059 | 0.01141 | -0.01 | 105.688
11.5 | 1.2495 | 0.01209 | -0.0084 | 103.3499
12 | 1.2899 | 0.01291 | -0.0062 | 99.9148
12.5 | 1.3262 | 0.01378 | -0.0033 | 96.2409
13 | 1.3578 | 0.01465 | 0.0005 | 92.6826
14 | 1.4317 | 0.01604 | 0.0054 | 89.2581
14.5 | 1.463 | 0.01697 | 0.0086 | 86.211
15 | 1.4928 | 0.01802 | 0.0119 | 82.8413
15.5 | 1.524 | 0.01891 | 0.0148 | 80.5923
16 | 1.5495 | 0.0202 | 0.0183 | 76.7079
16.5 | 1.5729 | 0.0216 | 0.0218 | 72.8194
17 | 1.593 | 0.02325 | 0.0255 | 68.5161
17.5 | 1.6083 | 0.02525 | 0.0292 | 63.695
18 | 1.6076 | 0.02851 | 0.0342 | 56.3872
18.5 | 1.6279 | 0.03025 | 0.0366 | 53.8149
19 | 1.6237 | 0.0341 | 0.0402 | 47.6158
19.5 | 1.609 | 0.03926 | 0.0432 | 40.9832
20 | 1.5954 | 0.04506 | 0.0444 | 35.4061

## 99. Re 8M Mach 0.10 (1)
BIGFOIL.COM POLAR EXPORT
NACA67-110 a=0.8
NACA67-110 a=0.8 |  |  |  | Cl Max: | 0.909 | at alpha= | 9.5 | deg
JavaFoil+Calcfoil stall+Eppler ext transition |  |  |  | L/D Max: | 111.371 | at alpha= | 6 | deg
Re: | 8000000 |  |  | Cd Min: | 0.00326 | at alpha= | -0.5 | deg
Mach: | 0.1 |  |  | Cl=0 at alpha= | -0.8 | deg
|  |  |  | @ Cl=0.1, Cd= | 0.0033433
|  |  |  | @ Cl=0.4, Cd= | 0.0051649
|  |  |  | @ Cl=0.6, Cd= | 0.10106
alpha (deg) | Cl | Cd | Cm | Cl/Cd
-14.5 | -0.497 | 0.1013 | 0.002 | -4.906
-14 | -0.519 | 0.09564 | 0.001 | -5.424
-13.5 | -0.541 | 0.08969 | 0.001 | -6.027
-13 | -0.56 | 0.08475 | 0.001 | -6.61
-12.5 | -0.579 | 0.0793 | 0 | -7.298
-12 | -0.593 | 0.0773 | 0 | -7.671
-11.5 | -0.606 | 0.0728 | -0.001 | -8.326
-11 | -0.617 | 0.06684 | -0.001 | -9.23
-10.5 | -0.624 | 0.06195 | -0.001 | -10.078
-10 | -0.63 | 0.05558 | -0.002 | -11.331
-9.5 | -0.76 | 0.01006 | -0.004 | -75.584
-9 | -0.755 | 0.00942 | -0.005 | -80.16
-8.5 | -0.741 | 0.00732 | -0.006 | -101.176
-8 | -0.72 | 0.00754 | -0.007 | -95.422
-7.5 | -0.692 | 0.00776 | -0.008 | -89.211
-7 | -0.659 | 0.00747 | -0.008 | -88.288
-6.5 | -0.621 | 0.00711 | -0.009 | -87.314
-6 | -0.578 | 0.00684 | -0.01 | -84.583
-5.5 | -0.532 | 0.00648 | -0.011 | -81.98
-5 | -0.482 | 0.0063 | -0.012 | -76.421
-4.5 | -0.428 | 0.00614 | -0.013 | -69.716
-4 | -0.373 | 0.00586 | -0.013 | -63.587
-3.5 | -0.316 | 0.00571 | -0.014 | -55.391
-3 | -0.259 | 0.00549 | -0.015 | -47.155
-2.5 | -0.201 | 0.00528 | -0.016 | -38.047
-2 | -0.142 | 0.00445 | -0.017 | -31.902
-1.5 | -0.083 | 0.00407 | -0.018 | -20.386
-1 | -0.024 | 0.00376 | -0.019 | -6.314
-0.5 | 0.036 | 0.00326 | -0.019 | 10.944
0 | 0.095 | 0.00334 | -0.02 | 28.491
0.5 | 0.155 | 0.00338 | -0.021 | 45.712
1 | 0.214 | 0.00375 | -0.022 | 56.936
1.5 | 0.273 | 0.00412 | -0.023 | 66.17
2 | 0.331 | 0.00457 | -0.024 | 72.495
2.5 | 0.39 | 0.005 | -0.025 | 77.864
3 | 0.447 | 0.00594 | -0.025 | 75.33
3.5 | 0.504 | 0.00565 | -0.026 | 89.199
4 | 0.559 | 0.00583 | -0.027 | 95.928
4.5 | 0.613 | 0.00605 | -0.028 | 101.183
5 | 0.663 | 0.00628 | -0.029 | 105.56
5.5 | 0.71 | 0.00649 | -0.03 | 109.361
6 | 0.754 | 0.00677 | -0.03 | 111.371
6.5 | 0.793 | 0.00824 | -0.031 | 96.173
7 | 0.827 | 0.00865 | -0.032 | 95.643
7.5 | 0.856 | 0.00902 | -0.033 | 94.895
8 | 0.879 | 0.00946 | -0.034 | 92.888
8.5 | 0.895 | 0.00987 | -0.034 | 90.706
9 | 0.906 | 0.01039 | -0.035 | 87.168
9.5 | 0.909 | 0.01082 | -0.036 | 84.009
10 | 0.906 | 0.01143 | -0.037 | 79.302
10.5 | 0.896 | 0.01227 | -0.037 | 72.977
11 | 0.737 | 0.05957 | -0.025 | 12.37
11.5 | 0.714 | 0.06915 | -0.022 | 10.323
12 | 0.695 | 0.07429 | -0.022 | 9.362
12.5 | 0.675 | 0.07917 | -0.022 | 8.522
13 | 0.653 | 0.08367 | -0.022 | 7.8
13.5 | 0.623 | 0.09005 | -0.022 | 6.913
14 | 0.59 | 0.09573 | -0.022 | 6.166
14.5 | 0.558 | 0.10106 | -0.023 | 5.519

## 100. Re 8M Mach 0.10 (2)
BIGFOIL.COM POLAR EXPORT
NACA67-110 a=0.8
NACA67-110 a=0.8 |  |  |  | Cl Max: | 1.582 | at alpha= | 17.5 | deg
XFOIL ncrit=9 |  |  |  | L/D Max: | 107.398 | at alpha= | 8 | deg
Re: | 8000000 |  |  | Cd Min: | 0.06757 | at alpha= | -19.5 | deg
Mach: | 0.1 |  |  | Cl=0 at alpha= | -0.97048 | deg
|  |  |  | @ Cl=0.1, Cd= | 0.0035219
|  |  |  | @ Cl=0.4, Cd= | 0.0056468
|  |  |  | @ Cl=0.6, Cd= | 0.0065584
alpha (deg) | Cl | Cd | Cm | Cl/Cd
-19.5 | -1.2987 | 0.06757 | -0.0617 | -19.2201
-19 | -1.3836 | 0.04755 | -0.0744 | -29.0978
-18.5 | -1.4144 | 0.03956 | -0.0755 | -35.7533
-17 | -1.455 | 0.02555 | -0.065 | -56.9472
-16.5 | -1.4401 | 0.02365 | -0.0609 | -60.8922
-16 | -1.4389 | 0.02118 | -0.0542 | -67.9367
-15.5 | -1.422 | 0.01963 | -0.049 | -72.4401
-15 | -1.4028 | 0.01831 | -0.0435 | -76.6139
-14.5 | -1.3762 | 0.0172 | -0.039 | -80.0116
-14 | -1.3379 | 0.01631 | -0.0365 | -82.0294
-13.5 | -1.2978 | 0.01539 | -0.0343 | -84.3275
-13 | -1.2553 | 0.01457 | -0.0324 | -86.1565
-12.5 | -1.2103 | 0.01383 | -0.031 | -87.5127
-12 | -1.1648 | 0.01306 | -0.0296 | -89.1884
-11.5 | -1.12 | 0.01211 | -0.028 | -92.4855
-11 | -1.0739 | 0.01118 | -0.0266 | -96.0555
-10.5 | -1.0257 | 0.01046 | -0.0256 | -98.0593
-9.5 | -0.9249 | 0.00938 | -0.0243 | -98.6034
-9 | -0.8729 | 0.00896 | -0.0239 | -97.4219
-8.5 | -0.8205 | 0.00857 | -0.0235 | -95.741
-8 | -0.768 | 0.00818 | -0.0232 | -93.8875
-7.5 | -0.7161 | 0.00766 | -0.0227 | -93.4856
-7 | -0.6629 | 0.00727 | -0.0225 | -91.1829
-6.5 | -0.6089 | 0.00695 | -0.0224 | -87.6115
-6 | -0.5544 | 0.00669 | -0.0225 | -82.87
-5.5 | -0.5 | 0.00641 | -0.0225 | -78.0031
-5 | -0.4454 | 0.00613 | -0.0225 | -72.6591
-4.5 | -0.39 | 0.00589 | -0.0227 | -66.2139
-4 | -0.3344 | 0.00566 | -0.0229 | -59.0813
-3.5 | -0.2787 | 0.00544 | -0.0232 | -51.2316
-3 | -0.2232 | 0.00521 | -0.0234 | -42.8407
-2.5 | -0.1673 | 0.00506 | -0.0237 | -33.0632
-2 | -0.1112 | 0.00485 | -0.024 | -22.9278
-1.5 | -0.0565 | 0.00457 | -0.0241 | -12.3632
-1 | -0.0031 | 0.00413 | -0.024 | -0.75061
-0.5 | 0.0494 | 0.00368 | -0.0238 | 13.4239
0 | 0.1006 | 0.00352 | -0.0233 | 28.5795
0.5 | 0.137 | 0.00383 | -0.0203 | 35.7702
1 | 0.1874 | 0.00405 | -0.0196 | 46.2716
1.5 | 0.2381 | 0.00455 | -0.019 | 52.3297
2 | 0.2891 | 0.00503 | -0.0184 | 57.4751
2.5 | 0.3416 | 0.00542 | -0.018 | 63.0258
3 | 0.396 | 0.00563 | -0.018 | 70.3375
3.5 | 0.4507 | 0.00586 | -0.018 | 76.9113
4 | 0.5049 | 0.0061 | -0.018 | 82.7705
4.5 | 0.5587 | 0.00635 | -0.0179 | 87.9843
5 | 0.6122 | 0.00662 | -0.0177 | 92.4773
5.5 | 0.6657 | 0.00688 | -0.0176 | 96.7587
6.5 | 0.7704 | 0.00754 | -0.0168 | 102.1751
7 | 0.8228 | 0.00785 | -0.0164 | 104.8153
8 | 0.9247 | 0.00861 | -0.0151 | 107.3984
8.5 | 0.9737 | 0.00915 | -0.0141 | 106.4153
9 | 1.0231 | 0.00959 | -0.0132 | 106.684
9.5 | 1.0724 | 0.01001 | -0.0123 | 107.1329
10 | 1.1205 | 0.01048 | -0.0112 | 106.9179
10.5 | 1.1671 | 0.01105 | -0.0098 | 105.6199
11 | 1.2122 | 0.01168 | -0.0082 | 103.7842
11.5 | 1.2555 | 0.01243 | -0.0062 | 101.0056
12 | 1.2947 | 0.01341 | -0.0036 | 96.5474
12.5 | 1.3291 | 0.0143 | 0 | 92.9441
13 | 1.3621 | 0.01508 | 0.0038 | 90.3249
13.5 | 1.3943 | 0.01569 | 0.0077 | 88.8655
14 | 1.4363 | 0.01664 | 0.0091 | 86.3161
14.5 | 1.4673 | 0.01771 | 0.0126 | 82.8515
15 | 1.4955 | 0.01896 | 0.0163 | 78.8766
15.5 | 1.5237 | 0.02013 | 0.0198 | 75.693
16 | 1.5459 | 0.02173 | 0.0239 | 71.1413
16.5 | 1.5608 | 0.02382 | 0.0284 | 65.5248
17 | 1.5792 | 0.02569 | 0.0322 | 61.4714
17.5 | 1.582 | 0.02874 | 0.0369 | 55.0452
18 | 1.5707 | 0.03309 | 0.0419 | 47.4675
18.5 | 1.5819 | 0.03589 | 0.0443 | 44.0763
19 | 1.5626 | 0.04175 | 0.0469 | 37.4275
19.5 | 1.5286 | 0.05029 | 0.047 | 30.3957
20 | 1.4921 | 0.06113 | 0.0432 | 24.4086

## 101. Re 8M Mach 0.25 (1)
BIGFOIL.COM POLAR EXPORT
NACA67-110 a=0.8
NACA67-110 a=0.8 |  |  |  | Cl Max: | 0.856 | at alpha= | 8 | deg
JavaFoil+Calcfoil stall+Eppler ext transition |  |  |  | L/D Max: | 119.115 | at alpha= | 5.5 | deg
Re: | 8000000 |  |  | Cd Min: | 0.00319 | at alpha= | 0 | deg
Mach: | 0.25 |  |  | Cl=0 at alpha= | -0.80328 | deg
|  |  |  | @ Cl=0.1, Cd= | 0.0031956
|  |  |  | @ Cl=0.4, Cd= | 0.08871
|  |  |  | @ Cl=0.6, Cd= | 0.08871
alpha (deg) | Cl | Cd | Cm | Cl/Cd
-13.5 | -0.219 | 0.09255 | 0.001 | -2.363
-13 | -0.284 | 0.08569 | 0.001 | -3.318
-12.5 | -0.342 | 0.08125 | 0 | -4.203
-12 | -0.393 | 0.07738 | 0 | -5.081
-11.5 | -0.439 | 0.07399 | -0.001 | -5.929
-11 | -0.48 | 0.06921 | -0.001 | -6.928
-10.5 | -0.513 | 0.06526 | -0.001 | -7.859
-10 | -0.539 | 0.06222 | -0.002 | -8.668
-9.5 | -0.56 | 0.05661 | -0.002 | -9.886
-9 | -0.572 | 0.05259 | -0.003 | -10.869
-8.5 | -0.7 | 0.00969 | -0.006 | -72.229
-8 | -0.699 | 0.00892 | -0.007 | -78.273
-7.5 | -0.683 | 0.00751 | -0.008 | -90.97
-7 | -0.658 | 0.0071 | -0.009 | -92.69
-6.5 | -0.626 | 0.00739 | -0.01 | -84.632
-6 | -0.586 | 0.007 | -0.01 | -83.814
-5.5 | -0.541 | 0.00672 | -0.011 | -80.617
-5 | -0.492 | 0.00643 | -0.012 | -76.496
-4.5 | -0.438 | 0.00618 | -0.013 | -70.86
-4 | -0.382 | 0.00597 | -0.014 | -63.958
-3.5 | -0.324 | 0.00575 | -0.015 | -56.444
-3 | -0.266 | 0.00559 | -0.016 | -47.565
-2.5 | -0.206 | 0.00531 | -0.016 | -38.793
-2 | -0.146 | 0.00522 | -0.017 | -27.969
-1.5 | -0.085 | 0.00409 | -0.018 | -20.879
-1 | -0.024 | 0.00364 | -0.019 | -6.702
-0.5 | 0.037 | 0.00326 | -0.02 | 11.242
0 | 0.098 | 0.00319 | -0.021 | 30.655
0.5 | 0.159 | 0.00336 | -0.022 | 47.253
1 | 0.22 | 0.00377 | -0.023 | 58.288
1.5 | 0.28 | 0.00418 | -0.023 | 67.049
2 | 0.34 | 0.00461 | -0.024 | 73.834
2.5 | 0.4 | 0.00533 | -0.025 | 75.028
3 | 0.459 | 0.00554 | -0.026 | 82.854
3.5 | 0.517 | 0.00575 | -0.027 | 89.814
4 | 0.573 | 0.00597 | -0.028 | 96.035
4.5 | 0.627 | 0.00613 | -0.029 | 102.233
5 | 0.677 | 0.00639 | -0.03 | 106.056
5.5 | 0.723 | 0.00607 | -0.03 | 119.115
6 | 0.764 | 0.00812 | -0.031 | 94.102
6.5 | 0.799 | 0.00855 | -0.032 | 93.431
7 | 0.826 | 0.00904 | -0.033 | 91.409
7.5 | 0.846 | 0.00944 | -0.034 | 89.593
8 | 0.856 | 0.00995 | -0.034 | 86.005
8.5 | 0.856 | 0.01043 | -0.035 | 82.075
9 | 0.845 | 0.01102 | -0.036 | 76.653
9.5 | 0.804 | 0.01383 | -0.036 | 58.161
10 | 0.65 | 0.06043 | -0.02 | 10.748
10.5 | 0.617 | 0.06411 | -0.021 | 9.622
11 | 0.576 | 0.06918 | -0.02 | 8.329
11.5 | 0.529 | 0.07406 | -0.02 | 7.147
12 | 0.478 | 0.07769 | -0.021 | 6.149
12.5 | 0.42 | 0.08336 | -0.021 | 5.038
13 | 0.358 | 0.08871 | -0.022 | 4.03

## 102. Re 8M Mach 0.25 (2)
BIGFOIL.COM POLAR EXPORT
NACA67-110 a=0.8
NACA67-110 a=0.8 |  |  |  | Cl Max: | 1.3178 | at alpha= | 13 | deg
XFOIL ncrit=9 |  |  |  | L/D Max: | 104.854 | at alpha= | 7.5 | deg
Re: | 8000000 |  |  | Cd Min: | 0.20783 | at alpha= | 18 | deg
Mach: | 0.25 |  |  | Cl=0 at alpha= | -0.98237 | deg
|  |  |  | @ Cl=0.1, Cd= | 0.0034893
|  |  |  | @ Cl=0.4, Cd= | 0.0056618
|  |  |  | @ Cl=0.6, Cd= | 0.0065986
alpha (deg) | Cl | Cd | Cm | Cl/Cd
-17 | -0.6234 | 0.18417 | -0.001 | -3.3849
-16.5 | -0.6079 | 0.17758 | -0.0049 | -3.4232
-16 | -0.6028 | 0.16875 | -0.0082 | -3.5721
-15.5 | -0.5832 | 0.15922 | -0.0156 | -3.6629
-15 | -0.7946 | 0.09946 | -0.0455 | -7.9891
-14.5 | -0.9274 | 0.05878 | -0.0785 | -15.7775
-14 | -0.9745 | 0.04843 | -0.0824 | -20.1218
-13.5 | -1.0282 | 0.04013 | -0.0797 | -25.6217
-13 | -1.0882 | 0.03258 | -0.0713 | -33.4009
-12.5 | -1.1517 | 0.0255 | -0.0575 | -45.1647
-12 | -1.1598 | 0.02022 | -0.049 | -57.3591
-11.5 | -1.1362 | 0.01702 | -0.0436 | -66.7568
-11 | -1.0981 | 0.01484 | -0.0397 | -73.996
-10.5 | -1.0536 | 0.0132 | -0.0367 | -79.8182
-10 | -1.0085 | 0.01152 | -0.0338 | -87.5434
-9.5 | -0.9565 | 0.01059 | -0.0319 | -90.3211
-9 | -0.9032 | 0.00983 | -0.0303 | -91.882
-8.5 | -0.8491 | 0.00919 | -0.029 | -92.3939
-8 | -0.7938 | 0.0087 | -0.028 | -91.2414
-7.5 | -0.7385 | 0.00818 | -0.0271 | -90.2812
-7 | -0.6841 | 0.00758 | -0.026 | -90.2507
-6.5 | -0.6281 | 0.00718 | -0.0254 | -87.4791
-6 | -0.5716 | 0.00685 | -0.025 | -83.4453
-5.5 | -0.5145 | 0.00659 | -0.0248 | -78.0728
-5 | -0.4581 | 0.00624 | -0.0245 | -73.4135
-4.5 | -0.4009 | 0.00596 | -0.0244 | -67.2651
-4 | -0.3432 | 0.00574 | -0.0245 | -59.7909
-3.5 | -0.2858 | 0.00549 | -0.0246 | -52.0583
-3 | -0.2283 | 0.00527 | -0.0247 | -43.3207
-2.5 | -0.1708 | 0.0051 | -0.0249 | -33.4902
-2 | -0.1129 | 0.00489 | -0.0252 | -23.0879
-1.5 | -0.0567 | 0.00461 | -0.0252 | -12.2993
-1 | -0.0019 | 0.00416 | -0.025 | -0.45673
-0.5 | 0.052 | 0.0037 | -0.0247 | 14.0541
0 | 0.1044 | 0.00347 | -0.0242 | 30.0865
0.5 | 0.1403 | 0.0038 | -0.0207 | 36.9211
1 | 0.1916 | 0.00408 | -0.0199 | 46.9608
1.5 | 0.2431 | 0.0046 | -0.019 | 52.8478
2 | 0.2953 | 0.00507 | -0.0183 | 58.2446
2.5 | 0.349 | 0.00548 | -0.0178 | 63.6861
3 | 0.4051 | 0.00568 | -0.0177 | 71.3204
3.5 | 0.4615 | 0.00592 | -0.0176 | 77.9561
4.5 | 0.5727 | 0.00645 | -0.017 | 88.7907
5 | 0.6278 | 0.00675 | -0.0165 | 93.0074
5.5 | 0.6831 | 0.00703 | -0.016 | 97.1693
6 | 0.737 | 0.00744 | -0.0152 | 99.0591
6.5 | 0.7916 | 0.00775 | -0.0144 | 102.1419
7 | 0.8456 | 0.00812 | -0.0135 | 104.1379
7.5 | 0.8986 | 0.00857 | -0.0123 | 104.8541
8 | 0.9495 | 0.00918 | -0.0106 | 103.4314
8.5 | 1.0015 | 0.00971 | -0.009 | 103.1411
9 | 1.0528 | 0.01026 | -0.0072 | 102.6121
9.5 | 1.1023 | 0.01099 | -0.005 | 100.3003
10 | 1.1507 | 0.01178 | -0.0025 | 97.6825
10.5 | 1.1972 | 0.01277 | 0.0003 | 93.751
11 | 1.2377 | 0.01424 | 0.0041 | 86.9171
11.5 | 1.2701 | 0.01603 | 0.0093 | 79.2327
12 | 1.297 | 0.01787 | 0.0153 | 72.5797
12.5 | 1.3153 | 0.02007 | 0.0223 | 65.5356
13 | 1.3178 | 0.0241 | 0.0296 | 54.6805
13.5 | 1.2957 | 0.02916 | 0.0388 | 44.4342
14 | 1.2603 | 0.03536 | 0.0467 | 35.642
14.5 | 1.2132 | 0.0432 | 0.052 | 28.0833
15 | 1.151 | 0.05424 | 0.0523 | 21.2205
15.5 | 1.1119 | 0.0659 | 0.0465 | 16.8725
16 | 1.069 | 0.08441 | 0.0322 | 12.6644
16.5 | 0.9548 | 0.11961 | 0.0098 | 7.9826
17 | 0.7554 | 0.18155 | -0.0243 | 4.1608
17.5 | 0.7472 | 0.19808 | -0.0315 | 3.7722
18 | 0.757 | 0.20783 | -0.0364 | 3.6424

## 103. Re 8M Mach 0.50 (1)
BIGFOIL.COM POLAR EXPORT
NACA67-110 a=0.8
NACA67-110 a=0.8 |  |  |  | Cl Max: | 1.106 | at alpha= | 20 | deg
JavaFoil+Calcfoil stall+Eppler ext transition |  |  |  | L/D Max: | 86.6 | at alpha= | 4.5 | deg
Re: | 8000000 |  |  | Cd Min: | 0.00317 | at alpha= | 0 | deg
Mach: | 0.5 |  |  | Cl=0 at alpha= | -0.80147 | deg
|  |  |  | @ Cl=0.1, Cd= | 0.0031806
|  |  |  | @ Cl=0.4, Cd= | 0.0050523
|  |  |  | @ Cl=0.6, Cd= | 0.072044
alpha (deg) | Cl | Cd | Cm | Cl/Cd
-20 | -1.027 | 0.14934 | 0.008 | -6.874
-19.5 | -1.001 | 0.15601 | 0.007 | -6.42
-19 | -0.979 | 0.1408 | 0.007 | -6.953
-18.5 | -0.95 | 0.13744 | 0.006 | -6.911
-18 | -0.921 | 0.13268 | 0.006 | -6.944
-17.5 | -0.894 | 0.14119 | 0.005 | -6.335
-17 | -0.869 | 0.12591 | 0.005 | -6.898
-16.5 | -0.844 | 0.12385 | 0.004 | -6.812
-16 | -0.817 | 0.11509 | 0.004 | -7.098
-15.5 | -0.789 | 0.10993 | 0.003 | -7.181
-15 | -0.764 | 0.10033 | 0.003 | -7.616
-14.5 | -0.739 | 0.09367 | 0.002 | -7.89
-14 | -0.714 | 0.08655 | 0.002 | -8.254
-13.5 | -0.683 | 0.09792 | 0.001 | -6.973
-13 | -0.656 | 0.08963 | 0.001 | -7.321
-12.5 | -0.63 | 0.08224 | 0 | -7.665
-12 | -0.605 | 0.07487 | 0 | -8.08
-11.5 | -0.581 | 0.06805 | -0.001 | -8.538
-11 | -0.563 | 0.05673 | -0.001 | -9.932
-10.5 | -0.522 | 0.07236 | -0.002 | -7.211
-10 | -0.496 | 0.06326 | -0.002 | -7.843
-9.5 | -0.471 | 0.05741 | -0.003 | -8.199
-9 | -0.446 | 0.05184 | -0.003 | -8.608
-8.5 | -0.415 | 0.05677 | -0.003 | -7.303
-8 | -0.388 | 0.05257 | -0.004 | -7.38
-7.5 | -0.363 | 0.0463 | -0.005 | -7.831
-7 | -0.412 | 0.00927 | -0.01 | -44.457
-6.5 | -0.38 | 0.00874 | -0.011 | -43.451
-6 | -0.404 | 0.04105 | -0.005 | -9.844
-5.5 | -0.548 | 0.00694 | -0.013 | -78.951
-5 | -0.524 | 0.00649 | -0.014 | -80.731
-4.5 | -0.476 | 0.00621 | -0.014 | -76.528
-4 | -0.42 | 0.00592 | -0.015 | -70.841
-3.5 | -0.359 | 0.00613 | -0.016 | -58.543
-3 | -0.295 | 0.00579 | -0.017 | -51.018
-2.5 | -0.23 | 0.00543 | -0.018 | -42.266
-2 | -0.163 | 0.00526 | -0.019 | -30.971
-1.5 | -0.095 | 0.00421 | -0.02 | -22.653
-1 | -0.027 | 0.00372 | -0.021 | -7.335
-0.5 | 0.041 | 0.00325 | -0.022 | 12.627
0 | 0.109 | 0.00317 | -0.023 | 34.466
0.5 | 0.178 | 0.0032 | -0.024 | 55.518
1 | 0.245 | 0.00352 | -0.025 | 69.611
1.5 | 0.313 | 0.00387 | -0.026 | 80.892
2 | 0.38 | 0.00444 | -0.027 | 85.516
2.5 | 0.445 | 0.00643 | -0.028 | 69.274
3 | 0.51 | 0.00673 | -0.029 | 75.657
3.5 | 0.572 | 0.0071 | -0.03 | 80.485
4 | 0.631 | 0.00748 | -0.031 | 84.386
4.5 | 0.682 | 0.00788 | -0.032 | 86.6
5 | 0.72 | 0.00835 | -0.033 | 86.205
5.5 | 0.731 | 0.00907 | -0.034 | 80.687
6 | 0.541 | 0.04018 | -0.017 | 13.455
6.5 | 0.392 | 0.04321 | -0.017 | 9.08
7 | 0.515 | 0.0104 | -0.037 | 49.537
7.5 | 0.458 | 0.03972 | -0.026 | 11.536
8 | 0.473 | 0.0512 | -0.02 | 9.231
8.5 | 0.498 | 0.05734 | -0.019 | 8.684
9 | 0.64 | 0.01294 | -0.04 | 49.469
9.5 | 0.555 | 0.05789 | -0.023 | 9.589
10 | 0.579 | 0.06487 | -0.022 | 8.924
10.5 | 0.604 | 0.07341 | -0.021 | 8.228
11 | 0.766 | 0.01504 | -0.043 | 50.974
11.5 | 0.695 | 0.04975 | -0.035 | 13.96
12 | 0.689 | 0.07349 | -0.027 | 9.382
12.5 | 0.712 | 0.0819 | -0.026 | 8.694
13 | 0.737 | 0.09208 | -0.025 | 8
13.5 | 0.771 | 0.08133 | -0.03 | 9.486
14 | 0.793 | 0.08959 | -0.029 | 8.855
14.5 | 0.817 | 0.09729 | -0.028 | 8.399
15 | 0.842 | 0.10822 | -0.028 | 7.778
15.5 | 0.869 | 0.11302 | -0.03 | 7.692
16 | 0.896 | 0.11966 | -0.03 | 7.484
16.5 | 0.919 | 0.11781 | -0.03 | 7.803
17 | 0.945 | 0.12322 | -0.031 | 7.668
17.5 | 0.974 | 0.12948 | -0.032 | 7.52
18 | 1.003 | 0.13249 | -0.034 | 7.57
18.5 | 1.029 | 0.13827 | -0.035 | 7.441
19 | 1.049 | 0.14086 | -0.034 | 7.45
19.5 | 1.076 | 0.14368 | -0.035 | 7.492
20 | 1.106 | 0.14664 | -0.037 | 7.541

## 104. Re 8M Mach 0.50 (2)
BIGFOIL.COM POLAR EXPORT
NACA67-110 a=0.8
NACA67-110 a=0.8 |  |  |  | Cl Max: | 0.8844 | at alpha= | 7 | deg
XFOIL ncrit=9 |  |  |  | L/D Max: | 93.761 | at alpha= | 5.5 | deg
Re: | 8000000 |  |  | Cd Min: | 0.25812 | at alpha= | -20 | deg
Mach: | 0.5 |  |  | Cl=0 at alpha= | -1.0486 | deg
|  |  |  | @ Cl=0.1, Cd= | 0.0034894
|  |  |  | @ Cl=0.4, Cd= | 0.00582
|  |  |  | @ Cl=0.6, Cd= | 0.0068101
alpha (deg) | Cl | Cd | Cm | Cl/Cd
-20 | -0.7572 | 0.25812 | 0.0327 | -2.9335
-19.5 | -0.7381 | 0.2477 | 0.0277 | -2.9798
-19 | -0.718 | 0.23908 | 0.0227 | -3.0032
-18.5 | -0.6981 | 0.23048 | 0.0177 | -3.0289
-18 | -0.677 | 0.22281 | 0.0129 | -3.0385
-17 | -0.6323 | 0.20513 | 0.0014 | -3.0824
-16 | -0.5985 | 0.18749 | -0.0075 | -3.1922
-15.5 | -0.5841 | 0.17791 | -0.0122 | -3.2831
-15 | -0.5666 | 0.16946 | -0.0169 | -3.3436
-14.5 | -0.5479 | 0.16181 | -0.0214 | -3.3861
-14 | -0.5337 | 0.15267 | -0.0262 | -3.4958
-13.5 | -0.5191 | 0.14384 | -0.031 | -3.6089
-13 | -0.5089 | 0.13419 | -0.036 | -3.7924
-12.5 | -0.501 | 0.12447 | -0.0411 | -4.0251
-12 | -0.4923 | 0.11528 | -0.0462 | -4.2705
-11.5 | -0.4904 | 0.10516 | -0.0518 | -4.6634
-11 | -0.4897 | 0.09547 | -0.057 | -5.1294
-10.5 | -0.4837 | 0.08718 | -0.0617 | -5.5483
-10 | -0.4902 | 0.07718 | -0.0674 | -6.3514
-9.5 | -0.5077 | 0.06563 | -0.0749 | -7.7358
-9 | -0.5328 | 0.05346 | -0.085 | -9.9663
-8.5 | -0.561 | 0.04607 | -0.0849 | -12.1771
-8 | -0.6019 | 0.03983 | -0.0774 | -15.1117
-7.5 | -0.6335 | 0.03276 | -0.0684 | -19.3376
-7 | -0.6478 | 0.02499 | -0.0597 | -25.9224
-6.5 | -0.6569 | 0.01595 | -0.0497 | -41.185
-6 | -0.6266 | 0.00987 | -0.0432 | -63.4853
-5.5 | -0.572 | 0.00784 | -0.0387 | -72.9592
-5 | -0.5094 | 0.00702 | -0.0359 | -72.5641
-4.5 | -0.446 | 0.00641 | -0.0337 | -69.5788
-4 | -0.3803 | 0.00606 | -0.0325 | -62.7558
-3.5 | -0.3146 | 0.00578 | -0.0316 | -54.4291
-3 | -0.2494 | 0.00552 | -0.0311 | -45.1812
-2.5 | -0.1843 | 0.00525 | -0.0307 | -35.1048
-2 | -0.1187 | 0.00504 | -0.0307 | -23.5516
-1.5 | -0.0548 | 0.00482 | -0.0306 | -11.3693
-1 | 0.0059 | 0.00433 | -0.0299 | 1.3626
-0.5 | 0.0644 | 0.00377 | -0.0291 | 17.0822
0 | 0.1215 | 0.00332 | -0.028 | 36.5964
1 | 0.2079 | 0.00419 | -0.0205 | 49.6181
1.5 | 0.2617 | 0.00481 | -0.0185 | 54.4075
2.5 | 0.3766 | 0.00573 | -0.0155 | 65.7243
3 | 0.439 | 0.00597 | -0.0147 | 73.5343
3.5 | 0.5013 | 0.00626 | -0.0136 | 80.0799
4 | 0.5633 | 0.00659 | -0.0121 | 85.478
4.5 | 0.625 | 0.00696 | -0.0103 | 89.7989
5 | 0.6868 | 0.00734 | -0.008 | 93.5695
5.5 | 0.7454 | 0.00795 | -0.0046 | 93.761
6 | 0.8014 | 0.00884 | -0.0003 | 90.6561
6.5 | 0.851 | 0.0109 | 0.0054 | 78.0734
7 | 0.8844 | 0.0175 | 0.0117 | 50.5371
7.5 | 0.876 | 0.02551 | 0.0225 | 34.3395
8 | 0.8474 | 0.03238 | 0.0348 | 26.1705
8.5 | 0.8108 | 0.03791 | 0.0465 | 21.3875
9.5 | 0.7315 | 0.05248 | 0.0564 | 13.9386
10 | 0.6961 | 0.06291 | 0.0524 | 11.065
10.5 | 0.6769 | 0.07715 | 0.0409 | 8.7738
11 | 0.6681 | 0.09057 | 0.0303 | 7.3766
11.5 | 0.6627 | 0.10466 | 0.0192 | 6.3319
12 | 0.6538 | 0.11531 | 0.0147 | 5.6699

## 105. Re 10M Mach 0.00 (1)
BIGFOIL.COM POLAR EXPORT
NACA67-110 a=0.8
NACA67-110 a=0.8 |  |  |  | Cl Max: | 0.921 | at alpha= | 10 | deg
JavaFoil+Calcfoil stall+Eppler ext transition |  |  |  | L/D Max: | 117.698 | at alpha= | 6.5 | deg
Re: | 10000000 |  |  | Cd Min: | 0.00401 | at alpha= | -0.5 | deg
Mach: | 0 |  |  | Cl=0 at alpha= | -0.8 | deg
|  |  |  | @ Cl=0.1, Cd= | 0.0042409
|  |  |  | @ Cl=0.4, Cd= | 0.0055821
|  |  |  | @ Cl=0.6, Cd= | 0.10334
alpha (deg) | Cl | Cd | Cm | Cl/Cd
-15 | -0.518 | 0.10277 | 0.002 | -5.037
-14.5 | -0.537 | 0.09884 | 0.002 | -5.428
-14 | -0.555 | 0.09424 | 0.001 | -5.891
-13.5 | -0.574 | 0.08802 | 0.001 | -6.518
-13 | -0.59 | 0.08345 | 0.001 | -7.071
-12.5 | -0.605 | 0.07788 | 0 | -7.769
-12 | -0.616 | 0.07575 | 0 | -8.131
-11.5 | -0.628 | 0.06871 | -0.001 | -9.135
-11 | -0.635 | 0.06455 | -0.001 | -9.831
-10.5 | -0.643 | 0.05668 | -0.002 | -11.352
-10 | -0.775 | 0.01016 | -0.003 | -76.269
-9.5 | -0.773 | 0.00937 | -0.004 | -82.478
-9 | -0.763 | 0.00731 | -0.005 | -104.269
-8.5 | -0.745 | 0.00759 | -0.006 | -98.168
-8 | -0.722 | 0.00782 | -0.007 | -92.322
-7.5 | -0.693 | 0.00745 | -0.008 | -93.068
-7 | -0.659 | 0.00709 | -0.008 | -92.966
-6.5 | -0.62 | 0.00682 | -0.009 | -90.871
-6 | -0.577 | 0.00655 | -0.01 | -88.003
-5.5 | -0.53 | 0.0063 | -0.011 | -84.055
-5 | -0.48 | 0.00604 | -0.012 | -79.432
-4.5 | -0.426 | 0.0059 | -0.013 | -72.214
-4 | -0.371 | 0.00566 | -0.013 | -65.549
-3.5 | -0.315 | 0.00546 | -0.014 | -57.7
-3 | -0.258 | 0.00534 | -0.015 | -48.222
-2.5 | -0.2 | 0.00517 | -0.016 | -38.626
-2 | -0.141 | 0.00503 | -0.017 | -28.139
-1.5 | -0.083 | 0.00431 | -0.018 | -19.183
-1 | -0.024 | 0.00408 | -0.019 | -5.797
-0.5 | 0.036 | 0.00401 | -0.019 | 8.852
0 | 0.095 | 0.00424 | -0.02 | 22.335
0.5 | 0.154 | 0.00425 | -0.021 | 36.193
1 | 0.213 | 0.00427 | -0.022 | 49.815
1.5 | 0.271 | 0.00443 | -0.023 | 61.289
2 | 0.33 | 0.00468 | -0.024 | 70.44
2.5 | 0.388 | 0.00554 | -0.024 | 69.991
3 | 0.445 | 0.00574 | -0.025 | 77.504
3.5 | 0.501 | 0.00589 | -0.026 | 85.093
4 | 0.557 | 0.00563 | -0.027 | 98.873
4.5 | 0.61 | 0.00584 | -0.028 | 104.407
5 | 0.661 | 0.006 | -0.029 | 110.077
5.5 | 0.708 | 0.00626 | -0.029 | 113.156
6 | 0.752 | 0.00651 | -0.03 | 115.544
6.5 | 0.792 | 0.00673 | -0.031 | 117.698
7 | 0.827 | 0.00827 | -0.032 | 100.032
7.5 | 0.857 | 0.00859 | -0.033 | 99.794
8 | 0.881 | 0.009 | -0.033 | 97.898
8.5 | 0.9 | 0.00939 | -0.034 | 95.85
9 | 0.913 | 0.00989 | -0.035 | 92.338
9.5 | 0.92 | 0.01027 | -0.036 | 89.582
10 | 0.921 | 0.01079 | -0.036 | 85.326
10.5 | 0.916 | 0.01144 | -0.037 | 80.077
11 | 0.903 | 0.01237 | -0.038 | 73.026
11.5 | 0.741 | 0.06455 | -0.024 | 11.475
12 | 0.727 | 0.06847 | -0.024 | 10.614
12.5 | 0.704 | 0.07751 | -0.022 | 9.083
13 | 0.686 | 0.08101 | -0.023 | 8.474
13.5 | 0.66 | 0.08709 | -0.023 | 7.576
14 | 0.631 | 0.09331 | -0.023 | 6.76
14.5 | 0.601 | 0.09805 | -0.023 | 6.134
15 | 0.573 | 0.10334 | -0.024 | 5.542

## 106. Re 10M Mach 0.00 (2)
BIGFOIL.COM POLAR EXPORT
NACA67-110 a=0.8
NACA67-110 a=0.8 |  |  |  | Cl Max: | 1.6475 | at alpha= | 18.5 | deg
XFOIL ncrit=9 |  |  |  | L/D Max: | 114.045 | at alpha= | 9.5 | deg
Re: | 10000000 |  |  | Cd Min: | 0.04583 | at alpha= | -20 | deg
Mach: | 0 |  |  | Cl=0 at alpha= | -0.97044 | deg
|  |  |  | @ Cl=0.1, Cd= | 0.0043413
|  |  |  | @ Cl=0.4, Cd= | 0.0054401
|  |  |  | @ Cl=0.6, Cd= | 0.0063048
alpha (deg) | Cl | Cd | Cm | Cl/Cd
-20 | -1.4635 | 0.04583 | -0.0721 | -31.9332
-19.5 | -1.4773 | 0.03971 | -0.0728 | -37.2022
-19 | -1.508 | 0.0332 | -0.0704 | -45.4217
-18.5 | -1.514 | 0.02945 | -0.0671 | -51.4092
-18 | -1.5228 | 0.02583 | -0.0622 | -58.9547
-17.5 | -1.5116 | 0.02313 | -0.0592 | -65.3524
-17 | -1.5032 | 0.02133 | -0.0537 | -70.4735
-16 | -1.4748 | 0.01812 | -0.0431 | -81.3907
-15.5 | -1.4544 | 0.01698 | -0.0379 | -85.6537
-15 | -1.4248 | 0.01603 | -0.0343 | -88.8833
-14.5 | -1.3875 | 0.01513 | -0.032 | -91.7052
-14 | -1.3461 | 0.01444 | -0.0304 | -93.2202
-13.5 | -1.3036 | 0.01372 | -0.0289 | -95.0146
-13 | -1.2593 | 0.01304 | -0.0276 | -96.5721
-11 | -1.0725 | 0.01048 | -0.0238 | -102.3378
-10.5 | -1.0244 | 0.00981 | -0.023 | -104.4241
-10 | -0.9754 | 0.0092 | -0.0224 | -106.0217
-9.5 | -0.9245 | 0.00876 | -0.022 | -105.5365
-9 | -0.8727 | 0.0084 | -0.0218 | -103.8929
-8.5 | -0.8204 | 0.00805 | -0.0217 | -101.913
-7.5 | -0.7151 | 0.00731 | -0.0214 | -97.8249
-7 | -0.6624 | 0.00693 | -0.0212 | -95.5844
-6.5 | -0.609 | 0.00662 | -0.0212 | -91.994
-6 | -0.5547 | 0.00638 | -0.0214 | -86.9436
-5.5 | -0.4998 | 0.00615 | -0.0216 | -81.2683
-5 | -0.4453 | 0.00586 | -0.0217 | -75.9898
-4.5 | -0.3903 | 0.00562 | -0.022 | -69.4484
-4 | -0.3347 | 0.00543 | -0.0223 | -61.639
-3.5 | -0.2795 | 0.00523 | -0.0225 | -53.4417
-3 | -0.2239 | 0.00503 | -0.0228 | -44.5129
-2.5 | -0.1681 | 0.00486 | -0.0232 | -34.5885
-2 | -0.1122 | 0.0047 | -0.0236 | -23.8723
-1.5 | -0.0572 | 0.00446 | -0.0238 | -12.8251
-1 | -0.0029 | 0.00414 | -0.0239 | -0.70048
0 | 0.0952 | 0.00433 | -0.0222 | 21.9861
0.5 | 0.1377 | 0.00443 | -0.0204 | 31.0835
1 | 0.1852 | 0.00416 | -0.0193 | 44.5192
1.5 | 0.2367 | 0.00455 | -0.0189 | 52.022
2 | 0.289 | 0.00493 | -0.0186 | 58.6207
2.5 | 0.3424 | 0.00523 | -0.0185 | 65.4685
3 | 0.3971 | 0.00543 | -0.0186 | 73.1308
3.5 | 0.4515 | 0.00562 | -0.0187 | 80.3381
4 | 0.5056 | 0.00585 | -0.0187 | 86.4274
4.5 | 0.5595 | 0.0061 | -0.0187 | 91.7213
5 | 0.6129 | 0.00637 | -0.0186 | 96.2166
5.5 | 0.6664 | 0.0066 | -0.0186 | 100.9697
6 | 0.7188 | 0.00691 | -0.0183 | 104.0232
6.5 | 0.7715 | 0.0072 | -0.0181 | 107.1528
7 | 0.8238 | 0.00748 | -0.0179 | 110.1337
7.5 | 0.8751 | 0.00782 | -0.0175 | 111.9054
8 | 0.9252 | 0.00825 | -0.0169 | 112.1455
9 | 1.0249 | 0.00904 | -0.0156 | 113.3739
9.5 | 1.0743 | 0.00942 | -0.0149 | 114.0446
10 | 1.1226 | 0.00985 | -0.0141 | 113.9695
10.5 | 1.1694 | 0.01037 | -0.013 | 112.7676
11 | 1.2144 | 0.011 | -0.0116 | 110.4
11.5 | 1.258 | 0.0117 | -0.0099 | 107.5214
13.5 | 1.4112 | 0.01429 | 0.0003 | 98.7544
14 | 1.4424 | 0.01498 | 0.004 | 96.2884
14.5 | 1.4815 | 0.01581 | 0.0058 | 93.7065
15 | 1.5127 | 0.01675 | 0.009 | 90.3104
15.5 | 1.544 | 0.01764 | 0.012 | 87.5283
16 | 1.5712 | 0.0188 | 0.0154 | 83.5745
16.5 | 1.5886 | 0.02063 | 0.0198 | 77.0044
17 | 1.618 | 0.02158 | 0.0225 | 74.9768
17.5 | 1.6252 | 0.02408 | 0.0275 | 67.4917
18 | 1.6229 | 0.02739 | 0.0329 | 59.2516
18.5 | 1.6475 | 0.02876 | 0.0351 | 57.2844
19 | 1.6418 | 0.03261 | 0.0392 | 50.3465
19.5 | 1.6267 | 0.03759 | 0.0427 | 43.2748
20 | 1.6141 | 0.04303 | 0.0444 | 37.511

## 107. Re 10M Mach 0.10 (1)
BIGFOIL.COM POLAR EXPORT
NACA67-110 a=0.8
NACA67-110 a=0.8 |  |  |  | Cl Max: | 0.91 | at alpha= | 9.5 | deg
JavaFoil+Calcfoil stall+Eppler ext transition |  |  |  | L/D Max: | 116.597 | at alpha= | 6.5 | deg
Re: | 10000000 |  |  | Cd Min: | 0.00399 | at alpha= | -0.5 | deg
Mach: | 0.1 |  |  | Cl=0 at alpha= | -0.8 | deg
|  |  |  | @ Cl=0.1, Cd= | 0.0040583
|  |  |  | @ Cl=0.4, Cd= | 0.0056146
|  |  |  | @ Cl=0.6, Cd= | 0.09909
alpha (deg) | Cl | Cd | Cm | Cl/Cd
-14.5 | -0.497 | 0.0992 | 0.002 | -5.013
-14 | -0.519 | 0.09429 | 0.001 | -5.507
-13.5 | -0.541 | 0.08806 | 0.001 | -6.144
-13 | -0.561 | 0.08353 | 0.001 | -6.714
-12.5 | -0.579 | 0.07826 | 0 | -7.401
-12 | -0.593 | 0.07635 | 0 | -7.771
-11.5 | -0.607 | 0.07196 | -0.001 | -8.429
-11 | -0.62 | 0.06374 | -0.001 | -9.733
-10.5 | -0.626 | 0.06034 | -0.002 | -10.377
-10 | -0.64 | 0.04913 | -0.002 | -13.029
-9.5 | -0.763 | 0.00953 | -0.004 | -80.139
-9 | -0.756 | 0.00903 | -0.005 | -83.733
-8.5 | -0.741 | 0.00765 | -0.006 | -96.942
-8 | -0.72 | 0.00725 | -0.007 | -99.283
-7.5 | -0.692 | 0.00754 | -0.008 | -91.807
-7 | -0.659 | 0.00717 | -0.008 | -92.008
-6.5 | -0.621 | 0.00691 | -0.009 | -89.863
-6 | -0.578 | 0.00656 | -0.01 | -88.204
-5.5 | -0.532 | 0.00629 | -0.011 | -84.549
-5 | -0.482 | 0.00612 | -0.012 | -78.652
-4.5 | -0.428 | 0.00588 | -0.013 | -72.754
-4 | -0.373 | 0.00572 | -0.013 | -65.175
-3.5 | -0.316 | 0.00553 | -0.014 | -57.189
-3 | -0.259 | 0.00533 | -0.015 | -48.574
-2.5 | -0.201 | 0.00516 | -0.016 | -38.92
-2 | -0.142 | 0.00504 | -0.017 | -28.178
-1.5 | -0.083 | 0.00432 | -0.018 | -19.216
-1 | -0.024 | 0.00406 | -0.019 | -5.857
-0.5 | 0.036 | 0.00399 | -0.019 | 8.948
0 | 0.095 | 0.00404 | -0.02 | 23.529
0.5 | 0.155 | 0.00426 | -0.021 | 36.292
1 | 0.214 | 0.00428 | -0.022 | 49.916
1.5 | 0.273 | 0.00445 | -0.023 | 61.296
2 | 0.331 | 0.00473 | -0.024 | 70.121
2.5 | 0.39 | 0.00559 | -0.025 | 69.67
3 | 0.447 | 0.00573 | -0.025 | 77.985
3.5 | 0.504 | 0.00596 | -0.026 | 84.548
4 | 0.559 | 0.00569 | -0.027 | 98.372
4.5 | 0.613 | 0.00584 | -0.028 | 104.942
5 | 0.663 | 0.00605 | -0.029 | 109.525
5.5 | 0.71 | 0.00631 | -0.03 | 112.517
6 | 0.754 | 0.00651 | -0.03 | 115.849
6.5 | 0.793 | 0.0068 | -0.031 | 116.597
7 | 0.828 | 0.00833 | -0.032 | 99.376
7.5 | 0.856 | 0.00866 | -0.033 | 98.889
8 | 0.879 | 0.0091 | -0.034 | 96.652
8.5 | 0.896 | 0.00949 | -0.034 | 94.369
9 | 0.906 | 0.01 | -0.035 | 90.639
9.5 | 0.91 | 0.0104 | -0.036 | 87.498
10 | 0.907 | 0.01098 | -0.037 | 82.64
10.5 | 0.898 | 0.01165 | -0.037 | 77.118
11 | 0.876 | 0.01336 | -0.038 | 65.598
11.5 | 0.717 | 0.06666 | -0.023 | 10.759
12 | 0.699 | 0.07101 | -0.023 | 9.846
12.5 | 0.676 | 0.07775 | -0.022 | 8.696
13 | 0.654 | 0.08243 | -0.023 | 7.93
13.5 | 0.623 | 0.08852 | -0.022 | 7.04
14 | 0.591 | 0.09368 | -0.023 | 6.306
14.5 | 0.558 | 0.09909 | -0.023 | 5.634

## 108. Re 10M Mach 0.10 (2)
BIGFOIL.COM POLAR EXPORT
NACA67-110 a=0.8
NACA67-110 a=0.8 |  |  |  | Cl Max: | 1.6046 | at alpha= | 17 | deg
XFOIL ncrit=9 |  |  |  | L/D Max: | 113.389 | at alpha= | 9.5 | deg
Re: | 10000000 |  |  | Cd Min: | 0.06295 | at alpha= | -19.5 | deg
Mach: | 0.1 |  |  | Cl=0 at alpha= | -0.97358 | deg
|  |  |  | @ Cl=0.1, Cd= | 0.0043399
|  |  |  | @ Cl=0.4, Cd= | 0.0054438
|  |  |  | @ Cl=0.6, Cd= | 0.0063101
alpha (deg) | Cl | Cd | Cm | Cl/Cd
-19.5 | -1.3231 | 0.06295 | -0.0653 | -21.0183
-19 | -1.4061 | 0.04486 | -0.0755 | -31.3442
-18.5 | -1.4288 | 0.03815 | -0.0756 | -37.4522
-18 | -1.4621 | 0.03176 | -0.0722 | -46.0359
-17.5 | -1.4782 | 0.02745 | -0.0672 | -53.8506
-17 | -1.4715 | 0.02447 | -0.0636 | -60.1349
-16.5 | -1.4593 | 0.02272 | -0.0586 | -64.2298
-16 | -1.4597 | 0.02011 | -0.0514 | -72.5858
-15.5 | -1.4447 | 0.01853 | -0.0456 | -77.9655
-15 | -1.4246 | 0.01731 | -0.0399 | -82.2992
-14.5 | -1.3933 | 0.01605 | -0.0364 | -86.81
-14 | -1.3545 | 0.0151 | -0.0339 | -89.702
-13.5 | -1.3126 | 0.01426 | -0.032 | -92.0477
-13 | -1.2685 | 0.01349 | -0.0303 | -94.0326
-12.5 | -1.2226 | 0.01281 | -0.029 | -95.4411
-12 | -1.1758 | 0.01212 | -0.0277 | -97.0132
-11 | -1.079 | 0.01086 | -0.0258 | -99.3554
-10.5 | -1.0312 | 0.01006 | -0.0246 | -102.505
-10 | -0.9819 | 0.00938 | -0.0237 | -104.6802
-9.5 | -0.9309 | 0.00888 | -0.0231 | -104.8311
-9 | -0.8787 | 0.00849 | -0.0228 | -103.4982
-7.5 | -0.7194 | 0.00738 | -0.0221 | -97.4797
-7 | -0.6664 | 0.00698 | -0.0218 | -95.4728
-6.5 | -0.6126 | 0.00665 | -0.0217 | -92.1203
-6 | -0.5579 | 0.0064 | -0.0218 | -87.1719
-5.5 | -0.5025 | 0.00618 | -0.022 | -81.3107
-5 | -0.4476 | 0.00588 | -0.0221 | -76.1224
-4.5 | -0.3923 | 0.00563 | -0.0222 | -69.6803
-4 | -0.3364 | 0.00545 | -0.0225 | -61.7248
-3.5 | -0.2808 | 0.00524 | -0.0228 | -53.5878
-3 | -0.2249 | 0.00504 | -0.0231 | -44.623
-2.5 | -0.1688 | 0.00486 | -0.0234 | -34.7325
-2 | -0.1126 | 0.0047 | -0.0237 | -23.9574
-1.5 | -0.0572 | 0.00446 | -0.024 | -12.8251
-1 | -0.0026 | 0.00414 | -0.024 | -0.62802
0 | 0.0958 | 0.00433 | -0.0224 | 22.1247
0.5 | 0.1383 | 0.00443 | -0.0205 | 31.219
1 | 0.1859 | 0.00416 | -0.0194 | 44.6875
1.5 | 0.2377 | 0.00456 | -0.0189 | 52.1272
2 | 0.2902 | 0.00495 | -0.0186 | 58.6263
2.5 | 0.3438 | 0.00524 | -0.0185 | 65.6107
3 | 0.3989 | 0.00544 | -0.0186 | 73.3272
3.5 | 0.4535 | 0.00563 | -0.0186 | 80.5506
4 | 0.5079 | 0.00587 | -0.0186 | 86.5247
4.5 | 0.5622 | 0.00612 | -0.0186 | 91.8627
5 | 0.6159 | 0.00639 | -0.0185 | 96.385
5.5 | 0.6697 | 0.00663 | -0.0184 | 101.0106
6 | 0.7224 | 0.00695 | -0.018 | 103.9424
6.5 | 0.7755 | 0.00723 | -0.0178 | 107.2614
7 | 0.8282 | 0.00752 | -0.0175 | 110.133
7.5 | 0.8797 | 0.00788 | -0.0169 | 111.6371
8 | 0.9301 | 0.00834 | -0.0162 | 111.5228
8.5 | 0.9805 | 0.00875 | -0.0154 | 112.0571
9 | 1.0309 | 0.00912 | -0.0147 | 113.0373
9.5 | 1.0806 | 0.00953 | -0.0139 | 113.3893
10 | 1.1289 | 0.01001 | -0.0128 | 112.7772
10.5 | 1.1757 | 0.01059 | -0.0114 | 111.0198
11 | 1.2209 | 0.01127 | -0.0098 | 108.3319
11.5 | 1.264 | 0.01207 | -0.0078 | 104.7225
12.5 | 1.3477 | 0.01338 | -0.0034 | 100.725
13 | 1.3821 | 0.01409 | 0.0003 | 98.0908
13.5 | 1.4164 | 0.01473 | 0.0038 | 96.1575
14 | 1.4465 | 0.01549 | 0.008 | 93.3828
14.5 | 1.4868 | 0.01647 | 0.0098 | 90.2732
15 | 1.5169 | 0.01757 | 0.0134 | 86.3347
15.5 | 1.5445 | 0.0188 | 0.0171 | 82.1543
16 | 1.5687 | 0.02024 | 0.0211 | 77.5049
16.5 | 1.5777 | 0.02274 | 0.0266 | 69.3799
17 | 1.6046 | 0.02395 | 0.0297 | 66.9979
17.5 | 1.6012 | 0.02737 | 0.0354 | 58.502
18 | 1.5875 | 0.03176 | 0.0409 | 49.9843
18.5 | 1.6046 | 0.034 | 0.0432 | 47.1941
19 | 1.583 | 0.03978 | 0.0466 | 39.7939
19.5 | 1.5478 | 0.04798 | 0.0476 | 32.2593
20 | 1.5146 | 0.05784 | 0.0449 | 26.186

## 109. Re 10M Mach 0.25 (1)
BIGFOIL.COM POLAR EXPORT
NACA67-110 a=0.8
NACA67-110 a=0.8 |  |  |  | Cl Max: | 0.856 | at alpha= | 8 | deg
JavaFoil+Calcfoil stall+Eppler ext transition |  |  |  | L/D Max: | 125.55 | at alpha= | 6 | deg
Re: | 10000000 |  |  | Cd Min: | 0.00401 | at alpha= | -0.5 | deg
Mach: | 0.25 |  |  | Cl=0 at alpha= | -0.80328 | deg
|  |  |  | @ Cl=0.1, Cd= | 0.0040569
|  |  |  | @ Cl=0.4, Cd= | 0.08661
|  |  |  | @ Cl=0.6, Cd= | 0.08661
alpha (deg) | Cl | Cd | Cm | Cl/Cd
-13.5 | -0.219 | 0.09164 | 0.001 | -2.388
-13 | -0.285 | 0.08479 | 0.001 | -3.356
-12.5 | -0.342 | 0.08006 | 0 | -4.269
-12 | -0.393 | 0.07599 | 0 | -5.177
-11.5 | -0.439 | 0.07333 | -0.001 | -5.988
-11 | -0.48 | 0.06827 | -0.001 | -7.032
-10.5 | -0.514 | 0.06386 | -0.001 | -8.054
-10 | -0.54 | 0.06172 | -0.002 | -8.745
-9.5 | -0.561 | 0.0555 | -0.002 | -10.107
-9 | -0.574 | 0.05073 | -0.003 | -11.315
-8.5 | -0.704 | 0.00914 | -0.006 | -77.036
-8 | -0.699 | 0.00766 | -0.007 | -91.271
-7.5 | -0.683 | 0.00723 | -0.008 | -94.556
-7 | -0.658 | 0.00747 | -0.009 | -88.194
-6.5 | -0.626 | 0.00709 | -0.01 | -88.272
-6 | -0.586 | 0.0067 | -0.01 | -87.536
-5.5 | -0.542 | 0.00644 | -0.011 | -84.09
-5 | -0.492 | 0.0062 | -0.012 | -79.399
-4.5 | -0.438 | 0.006 | -0.013 | -72.999
-4 | -0.382 | 0.00578 | -0.014 | -66.051
-3.5 | -0.324 | 0.00555 | -0.015 | -58.502
-3 | -0.266 | 0.00535 | -0.016 | -49.63
-2.5 | -0.206 | 0.0052 | -0.016 | -39.643
-2 | -0.146 | 0.00504 | -0.017 | -28.945
-1.5 | -0.085 | 0.00437 | -0.018 | -19.531
-1 | -0.024 | 0.00409 | -0.019 | -5.969
-0.5 | 0.037 | 0.00401 | -0.02 | 9.145
0 | 0.098 | 0.00405 | -0.021 | 24.139
0.5 | 0.159 | 0.00426 | -0.022 | 37.286
1 | 0.22 | 0.00428 | -0.023 | 51.27
1.5 | 0.28 | 0.00446 | -0.023 | 62.865
2 | 0.34 | 0.00478 | -0.024 | 71.267
2.5 | 0.4 | 0.00564 | -0.025 | 70.928
3 | 0.459 | 0.00536 | -0.026 | 85.702
3.5 | 0.517 | 0.00555 | -0.027 | 93.143
4 | 0.573 | 0.00574 | -0.028 | 99.88
4.5 | 0.627 | 0.00597 | -0.029 | 105.15
5 | 0.677 | 0.00615 | -0.03 | 110.178
5.5 | 0.724 | 0.00643 | -0.03 | 112.503
6 | 0.764 | 0.00609 | -0.031 | 125.55
6.5 | 0.799 | 0.00823 | -0.032 | 97.101
7 | 0.827 | 0.0087 | -0.033 | 95.001
7.5 | 0.846 | 0.00909 | -0.034 | 93.112
8 | 0.856 | 0.00957 | -0.034 | 89.476
8.5 | 0.856 | 0.01001 | -0.035 | 85.566
9 | 0.846 | 0.01059 | -0.036 | 79.891
9.5 | 0.822 | 0.01138 | -0.037 | 72.218
10 | 0.651 | 0.05871 | -0.021 | 11.096
10.5 | 0.619 | 0.06244 | -0.022 | 9.908
11 | 0.577 | 0.06782 | -0.021 | 8.507
11.5 | 0.53 | 0.07296 | -0.021 | 7.264
12 | 0.478 | 0.07677 | -0.022 | 6.228
12.5 | 0.42 | 0.08183 | -0.022 | 5.138
13 | 0.358 | 0.08661 | -0.022 | 4.131

## 110. Re 10M Mach 0.25 (2)
BIGFOIL.COM POLAR EXPORT
NACA67-110 a=0.8
NACA67-110 a=0.8 |  |  |  | Cl Max: | 1.3589 | at alpha= | 13 | deg
XFOIL ncrit=9 |  |  |  | L/D Max: | 109.817 | at alpha= | 8 | deg
Re: | 10000000 |  |  | Cd Min: | 0.23122 | at alpha= | -20 | deg
Mach: | 0.25 |  |  | Cl=0 at alpha= | -0.98787 | deg
|  |  |  | @ Cl=0.1, Cd= | 0.0042816
|  |  |  | @ Cl=0.4, Cd= | 0.0054781
|  |  |  | @ Cl=0.6, Cd= | 0.006334
alpha (deg) | Cl | Cd | Cm | Cl/Cd
-20 | -0.7068 | 0.23122 | 0.0247 | -3.0568
-19.5 | -0.6921 | 0.22333 | 0.0203 | -3.099
-19 | -0.6713 | 0.2195 | 0.0163 | -3.0583
-18.5 | -0.6577 | 0.21093 | 0.012 | -3.1181
-16.5 | -0.6115 | 0.17627 | -0.0051 | -3.4691
-16 | -0.6755 | 0.14372 | -0.02 | -4.7001
-15.5 | -0.8137 | 0.10382 | -0.0436 | -7.8376
-15 | -1.0011 | 0.05503 | -0.0818 | -18.1919
-14.5 | -1.0433 | 0.04585 | -0.0843 | -22.7546
-14 | -1.1052 | 0.03715 | -0.0809 | -29.7497
-13.5 | -1.1554 | 0.03063 | -0.0727 | -37.7212
-13 | -1.1951 | 0.02545 | -0.0614 | -46.9587
-12.5 | -1.2128 | 0.02063 | -0.0512 | -58.7882
-12 | -1.1953 | 0.01711 | -0.0449 | -69.8597
-11.5 | -1.1593 | 0.01486 | -0.0407 | -78.0148
-11 | -1.1149 | 0.01326 | -0.0374 | -84.0799
-10.5 | -1.0644 | 0.01224 | -0.0351 | -86.9608
-10 | -1.0159 | 0.01091 | -0.0326 | -93.1164
-9.5 | -0.9647 | 0.0099 | -0.0305 | -97.4444
-8.5 | -0.8558 | 0.00863 | -0.0278 | -99.1657
-8 | -0.7998 | 0.00817 | -0.0269 | -97.8947
-7.5 | -0.7432 | 0.00779 | -0.0262 | -95.4044
-7 | -0.6879 | 0.0073 | -0.0253 | -94.2329
-6.5 | -0.6322 | 0.00687 | -0.0246 | -92.0233
-6 | -0.5754 | 0.00654 | -0.0243 | -87.9817
-5.5 | -0.5179 | 0.00627 | -0.0241 | -82.5997
-5 | -0.4606 | 0.00599 | -0.024 | -76.8948
-4.5 | -0.4034 | 0.00571 | -0.0239 | -70.648
-3.5 | -0.2881 | 0.00529 | -0.0241 | -54.4612
-3 | -0.2304 | 0.00508 | -0.0243 | -45.3543
-2.5 | -0.1725 | 0.00488 | -0.0245 | -35.3484
-2 | -0.1145 | 0.00473 | -0.0248 | -24.2072
-1.5 | -0.0573 | 0.0045 | -0.025 | -12.7333
-1 | -0.0013 | 0.00417 | -0.0251 | -0.31175
-0.5 | 0.0523 | 0.00384 | -0.0247 | 13.6198
0 | 0.0995 | 0.00428 | -0.0232 | 23.2477
0.5 | 0.1415 | 0.00441 | -0.0209 | 32.0862
1 | 0.19 | 0.00418 | -0.0196 | 45.4545
2 | 0.2965 | 0.00499 | -0.0186 | 59.4188
2.5 | 0.3516 | 0.00529 | -0.0183 | 66.465
3 | 0.4082 | 0.00551 | -0.0183 | 74.0835
3.5 | 0.4645 | 0.0057 | -0.0182 | 81.4912
4 | 0.5203 | 0.00596 | -0.018 | 87.2987
4.5 | 0.5764 | 0.00622 | -0.0178 | 92.6688
5 | 0.6323 | 0.00649 | -0.0174 | 97.4268
5.5 | 0.6875 | 0.00679 | -0.0169 | 101.2518
6 | 0.7422 | 0.00712 | -0.0162 | 104.2416
6.5 | 0.7974 | 0.00742 | -0.0156 | 107.4663
7 | 0.8517 | 0.0078 | -0.0147 | 109.1923
7.5 | 0.9045 | 0.00827 | -0.0134 | 109.3712
8 | 0.9576 | 0.00872 | -0.0121 | 109.8165
8.5 | 1.0103 | 0.0092 | -0.0106 | 109.8152
9 | 1.0622 | 0.00972 | -0.0089 | 109.2798
9.5 | 1.1127 | 0.01038 | -0.0068 | 107.1965
10 | 1.1616 | 0.01116 | -0.0044 | 104.086
10.5 | 1.2072 | 0.01226 | -0.0014 | 98.4666
11 | 1.2511 | 0.01351 | 0.002 | 92.6055
11.5 | 1.2923 | 0.01458 | 0.0059 | 88.6351
12 | 1.3243 | 0.01604 | 0.0114 | 82.5623
12.5 | 1.3503 | 0.01785 | 0.0176 | 75.6471
13 | 1.3589 | 0.02068 | 0.0257 | 65.7108
13.5 | 1.3561 | 0.02487 | 0.0334 | 54.5275
14 | 1.3332 | 0.02986 | 0.0421 | 44.6484
14.5 | 1.2984 | 0.03597 | 0.0495 | 36.0967
15 | 1.2452 | 0.04444 | 0.054 | 28.0198
15.5 | 1.1996 | 0.05407 | 0.0535 | 22.1861
16 | 1.1598 | 0.06625 | 0.0471 | 17.5064
16.5 | 1.1306 | 0.08221 | 0.0346 | 13.7526
17 | 0.8942 | 0.14238 | -0.0043 | 6.2804
17.5 | 0.8535 | 0.16272 | -0.0163 | 5.2452
18 | 0.8271 | 0.1811 | -0.0265 | 4.5671

## 111. Re 10M Mach 0.50 (1)
BIGFOIL.COM POLAR EXPORT
NACA67-110 a=0.8
NACA67-110 a=0.8 |  |  |  | Cl Max: | 1.111 | at alpha= | 20 | deg
JavaFoil+Calcfoil stall+Eppler ext transition |  |  |  | L/D Max: | 90.049 | at alpha= | 4.5 | deg
Re: | 10000000 |  |  | Cd Min: | 0.00395 | at alpha= | 1 | deg
Mach: | 0.5 |  |  | Cl=0 at alpha= | -0.80147 | deg
|  |  |  | @ Cl=0.1, Cd= | 0.0040794
|  |  |  | @ Cl=0.4, Cd= | 0.0048215
|  |  |  | @ Cl=0.6, Cd= | 0.071457
alpha (deg) | Cl | Cd | Cm | Cl/Cd
-20 | -1.027 | 0.14633 | 0.008 | -7.017
-19.5 | -1.002 | 0.15396 | 0.007 | -6.509
-19 | -0.981 | 0.13802 | 0.007 | -7.107
-18.5 | -0.952 | 0.13452 | 0.007 | -7.075
-18 | -0.923 | 0.13109 | 0.006 | -7.044
-17.5 | -0.895 | 0.14609 | 0.005 | -6.126
-17 | -0.87 | 0.11741 | 0.005 | -7.407
-16.5 | -0.844 | 0.12202 | 0.004 | -6.921
-16 | -0.818 | 0.11326 | 0.004 | -7.224
-15.5 | -0.79 | 0.1071 | 0.003 | -7.378
-15 | -0.767 | 0.09798 | 0.003 | -7.825
-14.5 | -0.743 | 0.08943 | 0.003 | -8.311
-14 | -0.723 | 0.07874 | 0.002 | -9.187
-13.5 | -0.683 | 0.09522 | 0.001 | -7.174
-13 | -0.656 | 0.08779 | 0.001 | -7.478
-12.5 | -0.631 | 0.08078 | 0 | -7.818
-12 | -0.607 | 0.07257 | 0 | -8.367
-11.5 | -0.588 | 0.06237 | -0.001 | -9.421
-11 | -0.663 | 0.0137 | -0.002 | -48.389
-10.5 | -0.522 | 0.07082 | -0.002 | -7.37
-10 | -0.497 | 0.06229 | -0.002 | -7.973
-9.5 | -0.472 | 0.05604 | -0.003 | -8.421
-9 | -0.451 | 0.0478 | -0.004 | -9.44
-8.5 | -0.415 | 0.05623 | -0.003 | -7.378
-8 | -0.388 | 0.05164 | -0.004 | -7.518
-7.5 | -0.363 | 0.04539 | -0.005 | -8.006
-7 | -0.413 | 0.00892 | -0.01 | -46.237
-6.5 | -0.38 | 0.0084 | -0.011 | -45.275
-6 | -0.404 | 0.04027 | -0.006 | -10.045
-5.5 | -0.548 | 0.00668 | -0.013 | -82.072
-5 | -0.524 | 0.00627 | -0.014 | -83.612
-4.5 | -0.476 | 0.006 | -0.014 | -79.299
-4 | -0.42 | 0.00623 | -0.015 | -67.335
-3.5 | -0.359 | 0.00593 | -0.016 | -60.484
-3 | -0.295 | 0.00572 | -0.017 | -51.566
-2.5 | -0.23 | 0.00528 | -0.018 | -43.507
-2 | -0.163 | 0.00511 | -0.019 | -31.881
-1.5 | -0.095 | 0.00435 | -0.02 | -21.896
-1 | -0.027 | 0.00414 | -0.021 | -6.586
-0.5 | 0.041 | 0.00401 | -0.022 | 10.233
0 | 0.109 | 0.00409 | -0.023 | 26.741
0.5 | 0.178 | 0.00415 | -0.024 | 42.817
1 | 0.245 | 0.00395 | -0.025 | 62.02
1.5 | 0.313 | 0.00412 | -0.026 | 75.869
2 | 0.38 | 0.0046 | -0.027 | 82.582
2.5 | 0.445 | 0.00532 | -0.028 | 83.754
3 | 0.51 | 0.0065 | -0.029 | 78.398
3.5 | 0.572 | 0.00683 | -0.03 | 83.718
4 | 0.631 | 0.00721 | -0.031 | 87.545
4.5 | 0.683 | 0.00758 | -0.032 | 90.049
5 | 0.72 | 0.00805 | -0.033 | 89.473
5.5 | 0.732 | 0.00871 | -0.034 | 84
6 | 0.542 | 0.03961 | -0.018 | 13.676
6.5 | 0.393 | 0.04274 | -0.018 | 9.185
7 | 0.516 | 0.01 | -0.037 | 51.553
7.5 | 0.547 | 0.01073 | -0.037 | 51.003
8 | 0.474 | 0.04972 | -0.021 | 9.527
8.5 | 0.498 | 0.05734 | -0.019 | 8.688
9 | 0.642 | 0.01233 | -0.04 | 52.054
9.5 | 0.558 | 0.05524 | -0.025 | 10.109
10 | 0.579 | 0.06346 | -0.022 | 9.131
10.5 | 0.604 | 0.07298 | -0.021 | 8.278
11 | 0.768 | 0.01433 | -0.043 | 53.616
11.5 | 0.794 | 0.0162 | -0.044 | 49.003
12 | 0.698 | 0.06762 | -0.03 | 10.32
12.5 | 0.714 | 0.07987 | -0.027 | 8.941
13 | 0.737 | 0.0913 | -0.026 | 8.075
13.5 | 0.846 | 0.03885 | -0.042 | 21.776
14 | 0.801 | 0.08315 | -0.032 | 9.638
14.5 | 0.821 | 0.09411 | -0.03 | 8.72
15 | 0.843 | 0.10313 | -0.029 | 8.17
15.5 | 0.871 | 0.1101 | -0.03 | 7.907
16 | 0.896 | 0.11721 | -0.031 | 7.646
16.5 | 0.921 | 0.1132 | -0.031 | 8.138
17 | 0.948 | 0.12043 | -0.032 | 7.869
17.5 | 0.976 | 0.12435 | -0.033 | 7.849
18 | 1.006 | 0.12852 | -0.035 | 7.826
18.5 | 1.031 | 0.13605 | -0.036 | 7.576
19 | 1.05 | 0.13698 | -0.034 | 7.664
19.5 | 1.079 | 0.13938 | -0.036 | 7.741
20 | 1.111 | 0.14111 | -0.038 | 7.872

## 112. Re 10M Mach 0.50 (2)
BIGFOIL.COM POLAR EXPORT
NACA67-110 a=0.8
NACA67-110 a=0.8 |  |  |  | Cl Max: | 0.8948 | at alpha= | 7 | deg
XFOIL ncrit=9 |  |  |  | L/D Max: | 99.6042 | at alpha= | 5.5 | deg
Re: | 10000000 |  |  | Cd Min: | 0.2563 | at alpha= | -20 | deg
Mach: | 0.5 |  |  | Cl=0 at alpha= | -1.0506 | deg
|  |  |  | @ Cl=0.1, Cd= | 0.0040206
|  |  |  | @ Cl=0.4, Cd= | 0.0055852
|  |  |  | @ Cl=0.6, Cd= | 0.0065034
alpha (deg) | Cl | Cd | Cm | Cl/Cd
-20 | -0.758 | 0.2563 | 0.0326 | -2.9575
-19.5 | -0.7377 | 0.24783 | 0.0275 | -2.9766
-19 | -0.7185 | 0.23826 | 0.0225 | -3.0156
-17.5 | -0.6527 | 0.21379 | 0.0065 | -3.053
-17 | -0.6346 | 0.20558 | 0.0022 | -3.0869
-16.5 | -0.6173 | 0.19655 | -0.0024 | -3.1407
-16 | -0.6005 | 0.18736 | -0.0072 | -3.2051
-15.5 | -0.5845 | 0.17788 | -0.012 | -3.2859
-15 | -0.5697 | 0.16866 | -0.0169 | -3.3778
-14.5 | -0.5508 | 0.16092 | -0.0215 | -3.4228
-14 | -0.5367 | 0.15164 | -0.0265 | -3.5393
-13.5 | -0.5222 | 0.14303 | -0.0312 | -3.651
-12.5 | -0.5055 | 0.12322 | -0.0418 | -4.1024
-12 | -0.4988 | 0.1137 | -0.047 | -4.387
-11 | -0.5005 | 0.09323 | -0.0584 | -5.3684
-10.5 | -0.4941 | 0.08515 | -0.063 | -5.8027
-10 | -0.5007 | 0.0753 | -0.0687 | -6.6494
-9.5 | -0.5194 | 0.06321 | -0.0773 | -8.2171
-9 | -0.5479 | 0.05161 | -0.0861 | -10.6162
-8.5 | -0.5751 | 0.04478 | -0.0847 | -12.8428
-8 | -0.6145 | 0.03903 | -0.0763 | -15.7443
-7.5 | -0.6444 | 0.03167 | -0.0675 | -20.3473
-7 | -0.6571 | 0.02403 | -0.0587 | -27.345
-6.5 | -0.6653 | 0.01505 | -0.0487 | -44.206
-6 | -0.6362 | 0.00893 | -0.0418 | -71.243
-5.5 | -0.5792 | 0.00733 | -0.0375 | -79.0177
-5 | -0.5154 | 0.00663 | -0.0348 | -77.7376
-4.5 | -0.45 | 0.00618 | -0.033 | -72.8155
-4 | -0.3843 | 0.00581 | -0.0317 | -66.1446
-3.5 | -0.3178 | 0.00555 | -0.031 | -57.2613
-3 | -0.2519 | 0.00528 | -0.0306 | -47.7083
-2.5 | -0.1864 | 0.00504 | -0.0303 | -36.9841
-2 | -0.1212 | 0.00487 | -0.0302 | -24.8871
-1.5 | -0.056 | 0.00465 | -0.0303 | -12.043
-1 | 0.0063 | 0.0043 | -0.03 | 1.4651
-0.5 | 0.0658 | 0.00384 | -0.0293 | 17.1354
0.5 | 0.1548 | 0.00431 | -0.0225 | 35.9165
1 | 0.2058 | 0.00426 | -0.0202 | 48.3099
1.5 | 0.2619 | 0.00476 | -0.0186 | 55.021
2 | 0.3193 | 0.00525 | -0.0172 | 60.819
2.5 | 0.381 | 0.00551 | -0.0164 | 69.147
3 | 0.4442 | 0.00576 | -0.0157 | 77.1181
3.5 | 0.5066 | 0.00604 | -0.0146 | 83.8742
4 | 0.5689 | 0.00634 | -0.0132 | 89.7319
4.5 | 0.6317 | 0.00667 | -0.0115 | 94.7076
5 | 0.694 | 0.00705 | -0.0093 | 98.4397
5.5 | 0.755 | 0.00758 | -0.0063 | 99.6042
6 | 0.8124 | 0.00838 | -0.0022 | 96.9451
6.5 | 0.8623 | 0.01016 | 0.0037 | 84.872
7 | 0.8948 | 0.0167 | 0.0103 | 53.5808
7.5 | 0.8847 | 0.02484 | 0.0215 | 35.6159
8.5 | 0.8203 | 0.03723 | 0.0458 | 22.0333
9 | 0.7828 | 0.04349 | 0.0537 | 17.9995
9.5 | 0.7421 | 0.05136 | 0.0567 | 14.449
10 | 0.7071 | 0.06132 | 0.0534 | 11.5313
10.5 | 0.6875 | 0.07554 | 0.0417 | 9.1011
11 | 0.6732 | 0.08758 | 0.0342 | 7.6867
11.5 | 0.6638 | 0.10096 | 0.0245 | 6.5749
12 | 0.6665 | 0.11358 | 0.0148 | 5.8681

## 113. Re 12M Mach 0.00 (1)
BIGFOIL.COM POLAR EXPORT
NACA67-110 a=0.8
NACA67-110 a=0.8 |  |  |  | Cl Max: | 0.922 | at alpha= | 10 | deg
JavaFoil+Calcfoil stall+Eppler ext transition |  |  |  | L/D Max: | 120.829 | at alpha= | 6.5 | deg
Re: | 12000000 |  |  | Cd Min: | 0.0045 | at alpha= | -0.5 | deg
Mach: | 0 |  |  | Cl=0 at alpha= | -0.8 | deg
|  |  |  | @ Cl=0.1, Cd= | 0.0047675
|  |  |  | @ Cl=0.4, Cd= | 0.0054774
|  |  |  | @ Cl=0.6, Cd= | 0.10129
alpha (deg) | Cl | Cd | Cm | Cl/Cd
-15 | -0.518 | 0.10123 | 0.002 | -5.116
-14.5 | -0.537 | 0.09795 | 0.002 | -5.482
-14 | -0.556 | 0.09318 | 0.001 | -5.963
-13.5 | -0.574 | 0.08692 | 0.001 | -6.605
-13 | -0.59 | 0.08249 | 0.001 | -7.157
-12.5 | -0.605 | 0.07836 | 0 | -7.716
-12 | -0.617 | 0.07478 | 0 | -8.245
-11.5 | -0.629 | 0.06781 | -0.001 | -9.269
-11 | -0.643 | 0.05858 | -0.001 | -10.967
-10.5 | -0.644 | 0.05604 | -0.002 | -11.496
-10 | -0.777 | 0.00972 | -0.003 | -79.996
-9.5 | -0.774 | 0.00907 | -0.004 | -85.366
-9 | -0.763 | 0.00775 | -0.005 | -98.437
-8.5 | -0.746 | 0.00734 | -0.006 | -101.516
-8 | -0.722 | 0.00763 | -0.007 | -94.627
-7.5 | -0.693 | 0.00727 | -0.008 | -95.349
-7 | -0.659 | 0.00692 | -0.008 | -95.26
-6.5 | -0.62 | 0.00665 | -0.009 | -93.151
-6 | -0.577 | 0.00633 | -0.01 | -91.125
-5.5 | -0.53 | 0.00606 | -0.011 | -87.375
-5 | -0.48 | 0.00589 | -0.012 | -81.502
-4.5 | -0.426 | 0.00575 | -0.013 | -74.159
-4 | -0.371 | 0.00553 | -0.013 | -67.127
-3.5 | -0.315 | 0.00536 | -0.014 | -58.71
-3 | -0.258 | 0.00523 | -0.015 | -49.246
-2.5 | -0.2 | 0.00509 | -0.016 | -39.251
-2 | -0.141 | 0.00519 | -0.017 | -27.229
-1.5 | -0.083 | 0.00473 | -0.018 | -17.464
-1 | -0.024 | 0.00453 | -0.018 | -5.223
-0.5 | 0.036 | 0.0045 | -0.019 | 7.901
0 | 0.095 | 0.00477 | -0.02 | 19.834
0.5 | 0.154 | 0.00474 | -0.021 | 32.461
1 | 0.213 | 0.00483 | -0.022 | 44.034
1.5 | 0.271 | 0.00482 | -0.023 | 56.352
2 | 0.33 | 0.00498 | -0.024 | 66.259
2.5 | 0.388 | 0.00545 | -0.024 | 71.2
3 | 0.445 | 0.00558 | -0.025 | 79.742
3.5 | 0.501 | 0.0058 | -0.026 | 86.456
4 | 0.557 | 0.00605 | -0.027 | 92.044
4.5 | 0.61 | 0.00565 | -0.028 | 107.974
5 | 0.661 | 0.00587 | -0.029 | 112.597
5.5 | 0.708 | 0.00611 | -0.029 | 115.834
6 | 0.752 | 0.00628 | -0.03 | 119.727
6.5 | 0.792 | 0.00655 | -0.031 | 120.829
7 | 0.827 | 0.00687 | -0.032 | 120.363
7.5 | 0.857 | 0.00836 | -0.033 | 102.528
8 | 0.882 | 0.00872 | -0.033 | 101.109
8.5 | 0.901 | 0.0091 | -0.034 | 98.966
9 | 0.914 | 0.00958 | -0.035 | 95.364
9.5 | 0.921 | 0.01 | -0.036 | 92.078
10 | 0.922 | 0.01053 | -0.037 | 87.51
10.5 | 0.917 | 0.01108 | -0.037 | 82.765
11 | 0.906 | 0.01182 | -0.038 | 76.637
11.5 | 0.75 | 0.05854 | -0.026 | 12.815
12 | 0.733 | 0.06369 | -0.026 | 11.517
12.5 | 0.705 | 0.07663 | -0.023 | 9.2
13 | 0.688 | 0.07922 | -0.024 | 8.688
13.5 | 0.661 | 0.0859 | -0.023 | 7.69
14 | 0.632 | 0.09141 | -0.023 | 6.909
14.5 | 0.602 | 0.09707 | -0.023 | 6.2
15 | 0.573 | 0.10129 | -0.024 | 5.66

## 114. Re 12M Mach 0.00 (2)
BIGFOIL.COM POLAR EXPORT
NACA67-110 a=0.8
NACA67-110 a=0.8 |  |  |  | Cl Max: | 1.659 | at alpha= | 19 | deg
XFOIL ncrit=9 |  |  |  | L/D Max: | 118.954 | at alpha= | 9.5 | deg
Re: | 12000000 |  |  | Cd Min: | 0.03993 | at alpha= | 20 | deg
Mach: | 0 |  |  | Cl=0 at alpha= | -0.9666 | deg
|  |  |  | @ Cl=0.1, Cd= | 0.0047817
|  |  |  | @ Cl=0.4, Cd= | 0.0052938
|  |  |  | @ Cl=0.6, Cd= | 0.006094
alpha (deg) | Cl | Cd | Cm | Cl/Cd
-20 | -1.5447 | 0.0375 | -0.0727 | -41.192
-19.5 | -1.5475 | 0.03349 | -0.071 | -46.2078
-18 | -1.5431 | 0.02435 | -0.0606 | -63.3717
-17.5 | -1.5261 | 0.02256 | -0.0572 | -67.6463
-17 | -1.5138 | 0.0209 | -0.0523 | -72.4306
-16.5 | -1.4922 | 0.01976 | -0.0482 | -75.5162
-16 | -1.4868 | 0.01765 | -0.0412 | -84.238
-15.5 | -1.4683 | 0.01643 | -0.0355 | -89.367
-15 | -1.435 | 0.01541 | -0.0326 | -93.1213
-14.5 | -1.398 | 0.01443 | -0.0303 | -96.8815
-14 | -1.3563 | 0.0137 | -0.0287 | -99
-13.5 | -1.3128 | 0.01301 | -0.0273 | -100.907
-13 | -1.268 | 0.01237 | -0.0262 | -102.5061
-12.5 | -1.2216 | 0.01178 | -0.0252 | -103.7012
-12 | -1.1744 | 0.01119 | -0.0243 | -104.9508
-11.5 | -1.1261 | 0.01067 | -0.0237 | -105.5389
-10.5 | -1.028 | 0.00956 | -0.0224 | -107.5314
-10 | -0.9794 | 0.0089 | -0.0216 | -110.0449
-9.5 | -0.9288 | 0.00844 | -0.0212 | -110.0474
-9 | -0.8767 | 0.00806 | -0.021 | -108.7717
-7 | -0.6649 | 0.00674 | -0.0208 | -98.6499
-6.5 | -0.6115 | 0.0064 | -0.0207 | -95.5469
-6 | -0.5569 | 0.00614 | -0.0209 | -90.7003
-5 | -0.447 | 0.00569 | -0.0214 | -78.5589
-4.5 | -0.3921 | 0.00545 | -0.0216 | -71.945
-3.5 | -0.281 | 0.00506 | -0.0222 | -55.5336
-3 | -0.2253 | 0.00488 | -0.0226 | -46.168
-2.5 | -0.1694 | 0.00471 | -0.0229 | -35.966
-2 | -0.1134 | 0.00457 | -0.0233 | -24.814
-1.5 | -0.0577 | 0.00438 | -0.0236 | -13.1735
-1 | -0.0033 | 0.00417 | -0.0237 | -0.79137
-0.5 | 0.0461 | 0.00426 | -0.023 | 10.8216
0 | 0.0918 | 0.00478 | -0.0216 | 19.205
0.5 | 0.1392 | 0.00479 | -0.0206 | 29.0605
1 | 0.1862 | 0.00439 | -0.0195 | 42.4146
1.5 | 0.237 | 0.00453 | -0.019 | 52.3179
2 | 0.29 | 0.00486 | -0.0188 | 59.6708
2.5 | 0.3441 | 0.00511 | -0.0188 | 67.3386
3 | 0.3989 | 0.00529 | -0.019 | 75.4064
3.5 | 0.4537 | 0.00548 | -0.0191 | 82.792
4 | 0.5078 | 0.0057 | -0.0192 | 89.0877
4.5 | 0.562 | 0.00591 | -0.0192 | 95.0931
5 | 0.6157 | 0.00617 | -0.0192 | 99.7893
5.5 | 0.6694 | 0.00642 | -0.0192 | 104.2679
6.5 | 0.7752 | 0.00696 | -0.0189 | 111.3793
7 | 0.8276 | 0.00724 | -0.0187 | 114.3094
7.5 | 0.8789 | 0.00761 | -0.0183 | 115.4928
8.5 | 0.9802 | 0.00836 | -0.0172 | 117.2488
9 | 1.0305 | 0.00871 | -0.0167 | 118.3123
9.5 | 1.0801 | 0.00908 | -0.0161 | 118.9537
10 | 1.1284 | 0.00953 | -0.0152 | 118.405
10.5 | 1.175 | 0.01009 | -0.014 | 116.4519
11 | 1.2202 | 0.01074 | -0.0127 | 113.6127
11.5 | 1.2649 | 0.01137 | -0.0112 | 111.2489
12 | 1.3092 | 0.01193 | -0.0097 | 109.7402
12.5 | 1.3528 | 0.01247 | -0.0082 | 108.4844
13 | 1.3918 | 0.01307 | -0.0058 | 106.4881
13.5 | 1.426 | 0.01364 | -0.0024 | 104.5455
14 | 1.4586 | 0.01431 | 0.0011 | 101.9287
14.5 | 1.4881 | 0.01502 | 0.0051 | 99.0746
15 | 1.5271 | 0.0159 | 0.0067 | 96.044
15.5 | 1.5579 | 0.01682 | 0.0099 | 92.6219
16 | 1.586 | 0.01792 | 0.0133 | 88.5045
16.5 | 1.5973 | 0.02015 | 0.0188 | 79.2705
17 | 1.6328 | 0.02065 | 0.0207 | 79.0702
17.5 | 1.6348 | 0.02351 | 0.0265 | 69.5364
18 | 1.6339 | 0.02664 | 0.0319 | 61.3326
18.5 | 1.6567 | 0.02812 | 0.0344 | 58.9154
19 | 1.659 | 0.03124 | 0.0381 | 53.105
19.5 | 1.6512 | 0.03541 | 0.0417 | 46.6309
20 | 1.6454 | 0.03993 | 0.0439 | 41.2071

## 115. Re 12M Mach 0.10 (1)
BIGFOIL.COM POLAR EXPORT
NACA67-110 a=0.8
NACA67-110 a=0.8 |  |  |  | Cl Max: | 0.911 | at alpha= | 9.5 | deg
JavaFoil+Calcfoil stall+Eppler ext transition |  |  |  | L/D Max: | 121.035 | at alpha= | 6.5 | deg
Re: | 12000000 |  |  | Cd Min: | 0.0045 | at alpha= | -0.5 | deg
Mach: | 0.1 |  |  | Cl=0 at alpha= | -0.8 | deg
|  |  |  | @ Cl=0.1, Cd= | 0.0046025
|  |  |  | @ Cl=0.4, Cd= | 0.0054751
|  |  |  | @ Cl=0.6, Cd= | 0.09765
alpha (deg) | Cl | Cd | Cm | Cl/Cd
-14.5 | -0.498 | 0.09867 | 0.002 | -5.043
-14 | -0.52 | 0.0936 | 0.001 | -5.551
-13.5 | -0.541 | 0.08745 | 0.001 | -6.19
-13 | -0.561 | 0.08276 | 0.001 | -6.78
-12.5 | -0.58 | 0.07711 | 0 | -7.522
-12 | -0.594 | 0.07616 | 0 | -7.797
-11.5 | -0.607 | 0.07098 | -0.001 | -8.554
-11 | -0.623 | 0.06175 | -0.001 | -10.084
-10.5 | -0.629 | 0.05835 | -0.002 | -10.775
-10 | -0.761 | 0.0102 | -0.003 | -74.631
-9.5 | -0.765 | 0.0092 | -0.004 | -83.076
-9 | -0.757 | 0.00717 | -0.005 | -105.497
-8.5 | -0.742 | 0.0074 | -0.006 | -100.253
-8 | -0.72 | 0.00763 | -0.007 | -94.341
-7.5 | -0.693 | 0.00728 | -0.008 | -95.134
-7 | -0.659 | 0.00699 | -0.008 | -94.345
-6.5 | -0.621 | 0.00666 | -0.009 | -93.267
-6 | -0.578 | 0.0064 | -0.01 | -90.431
-5.5 | -0.532 | 0.00613 | -0.011 | -86.748
-5 | -0.482 | 0.00597 | -0.012 | -80.734
-4.5 | -0.428 | 0.00573 | -0.013 | -74.716
-4 | -0.373 | 0.0056 | -0.013 | -66.515
-3.5 | -0.316 | 0.00542 | -0.014 | -58.355
-3 | -0.259 | 0.00522 | -0.015 | -49.638
-2.5 | -0.201 | 0.00513 | -0.016 | -39.175
-2 | -0.142 | 0.00519 | -0.017 | -27.402
-1.5 | -0.083 | 0.00474 | -0.018 | -17.511
-1 | -0.024 | 0.00455 | -0.019 | -5.218
-0.5 | 0.036 | 0.0045 | -0.019 | 7.934
0 | 0.095 | 0.00459 | -0.02 | 20.755
0.5 | 0.155 | 0.00474 | -0.021 | 32.619
1 | 0.214 | 0.00486 | -0.022 | 43.957
1.5 | 0.273 | 0.00483 | -0.023 | 56.448
2 | 0.331 | 0.00501 | -0.024 | 66.147
2.5 | 0.39 | 0.00544 | -0.025 | 71.63
3 | 0.447 | 0.00564 | -0.025 | 79.27
3.5 | 0.504 | 0.00578 | -0.026 | 87.158
4 | 0.56 | 0.00605 | -0.027 | 92.451
4.5 | 0.613 | 0.0057 | -0.028 | 107.596
5 | 0.663 | 0.00585 | -0.029 | 113.337
5.5 | 0.711 | 0.0061 | -0.03 | 116.529
6 | 0.754 | 0.00634 | -0.03 | 118.869
6.5 | 0.794 | 0.00656 | -0.031 | 121.035
7 | 0.828 | 0.00687 | -0.032 | 120.469
7.5 | 0.857 | 0.00839 | -0.033 | 102.083
8 | 0.88 | 0.00881 | -0.034 | 99.827
8.5 | 0.897 | 0.0092 | -0.034 | 97.484
9 | 0.907 | 0.00965 | -0.035 | 93.959
9.5 | 0.911 | 0.01022 | -0.036 | 89.111
10 | 0.908 | 0.0106 | -0.037 | 85.695
10.5 | 0.899 | 0.01128 | -0.037 | 79.701
11 | 0.881 | 0.01241 | -0.038 | 71.036
11.5 | 0.721 | 0.06426 | -0.024 | 11.214
12 | 0.702 | 0.06834 | -0.025 | 10.28
12.5 | 0.677 | 0.07684 | -0.023 | 8.81
13 | 0.655 | 0.08126 | -0.023 | 8.058
13.5 | 0.624 | 0.0875 | -0.023 | 7.129
14 | 0.591 | 0.09295 | -0.023 | 6.361
14.5 | 0.559 | 0.09765 | -0.023 | 5.721

## 116. Re 12M Mach 0.10 (2)
BIGFOIL.COM POLAR EXPORT
NACA67-110 a=0.8
NACA67-110 a=0.8 |  |  |  | Cl Max: | 1.6188 | at alpha= | 18.5 | deg
XFOIL ncrit=9 |  |  |  | L/D Max: | 118.226 | at alpha= | 9.5 | deg
Re: | 12000000 |  |  | Cd Min: | 0.05556 | at alpha= | -20 | deg
Mach: | 0.1 |  |  | Cl=0 at alpha= | -0.96881 | deg
|  |  |  | @ Cl=0.1, Cd= | 0.0047716
|  |  |  | @ Cl=0.4, Cd= | 0.0052977
|  |  |  | @ Cl=0.6, Cd= | 0.0060996
alpha (deg) | Cl | Cd | Cm | Cl/Cd
-20 | -1.4147 | 0.05556 | -0.0711 | -25.4626
-19.5 | -1.4399 | 0.04625 | -0.0756 | -31.133
-19 | -1.4912 | 0.03664 | -0.0759 | -40.6987
-18.5 | -1.4852 | 0.03342 | -0.0741 | -44.4405
-18 | -1.5074 | 0.02847 | -0.0694 | -52.947
-17.5 | -1.4944 | 0.02571 | -0.067 | -58.1252
-17 | -1.4931 | 0.02336 | -0.0611 | -63.917
-16.5 | -1.4695 | 0.0223 | -0.0573 | -65.8969
-16 | -1.4715 | 0.01964 | -0.0498 | -74.9236
-15.5 | -1.4573 | 0.01804 | -0.0436 | -80.7816
-15 | -1.4352 | 0.01683 | -0.0383 | -85.2763
-14.5 | -1.4035 | 0.01542 | -0.0348 | -91.0182
-14 | -1.3655 | 0.01433 | -0.0322 | -95.2896
-13.5 | -1.3225 | 0.01351 | -0.0304 | -97.8905
-13 | -1.2777 | 0.01278 | -0.0288 | -99.9765
-12.5 | -1.231 | 0.01213 | -0.0276 | -101.4839
-12 | -1.1834 | 0.01148 | -0.0265 | -103.0836
-10.5 | -1.0348 | 0.00982 | -0.024 | -105.3768
-10 | -0.986 | 0.0091 | -0.023 | -108.3516
-9.5 | -0.9352 | 0.00856 | -0.0223 | -109.2523
-9 | -0.8828 | 0.00814 | -0.022 | -108.4521
-8.5 | -0.8298 | 0.00778 | -0.0218 | -106.6581
-8 | -0.7761 | 0.00747 | -0.0217 | -103.8956
-7 | -0.6689 | 0.00679 | -0.0213 | -98.5125
-6.5 | -0.6151 | 0.00643 | -0.0212 | -95.661
-6 | -0.5602 | 0.00617 | -0.0213 | -90.7942
-5.5 | -0.5048 | 0.00595 | -0.0215 | -84.8403
-5 | -0.4494 | 0.00571 | -0.0217 | -78.704
-4.5 | -0.3942 | 0.00546 | -0.0219 | -72.1978
-4 | -0.3382 | 0.00529 | -0.0222 | -63.9319
-3.5 | -0.2823 | 0.00507 | -0.0225 | -55.6805
-3 | -0.2263 | 0.00488 | -0.0228 | -46.373
-2.5 | -0.1701 | 0.00472 | -0.0231 | -36.0381
-2 | -0.1138 | 0.00458 | -0.0235 | -24.8472
-1.5 | -0.0578 | 0.00439 | -0.0238 | -13.1663
-1 | -0.0031 | 0.00417 | -0.0239 | -0.74341
-0.5 | 0.0466 | 0.00426 | -0.0232 | 10.939
0 | 0.0924 | 0.00477 | -0.0218 | 19.3711
0.5 | 0.1397 | 0.00478 | -0.0207 | 29.2259
1.5 | 0.238 | 0.00454 | -0.019 | 52.4229
2 | 0.2912 | 0.00487 | -0.0188 | 59.7947
2.5 | 0.3456 | 0.00512 | -0.0188 | 67.5
3 | 0.4007 | 0.0053 | -0.019 | 75.6038
3.5 | 0.4557 | 0.0055 | -0.0191 | 82.8545
4 | 0.5102 | 0.00571 | -0.0191 | 89.352
4.5 | 0.5647 | 0.00593 | -0.0191 | 95.2277
5 | 0.6188 | 0.00619 | -0.0191 | 99.9677
5.5 | 0.6727 | 0.00645 | -0.019 | 104.2946
6.5 | 0.7793 | 0.00699 | -0.0185 | 111.4878
7 | 0.8321 | 0.00729 | -0.0182 | 114.1427
9 | 1.0366 | 0.00879 | -0.0158 | 117.9295
9.5 | 1.0865 | 0.00919 | -0.015 | 118.2263
10 | 1.1347 | 0.00971 | -0.0139 | 116.8589
10.5 | 1.1815 | 0.01031 | -0.0125 | 114.5975
12.5 | 1.3607 | 0.01278 | -0.0058 | 106.471
13 | 1.397 | 0.01341 | -0.0024 | 104.176
13.5 | 1.4313 | 0.01405 | 0.0012 | 101.8719
14 | 1.4639 | 0.01481 | 0.005 | 98.8454
14.5 | 1.4934 | 0.01561 | 0.0092 | 95.6694
15 | 1.5316 | 0.01669 | 0.0112 | 91.7675
15.5 | 1.5571 | 0.01807 | 0.0154 | 86.1704
16 | 1.5818 | 0.01947 | 0.0194 | 81.2429
16.5 | 1.5872 | 0.02218 | 0.0256 | 71.56
17 | 1.617 | 0.02316 | 0.0284 | 69.8187
17.5 | 1.6101 | 0.02677 | 0.0346 | 60.1457
18 | 1.5986 | 0.03092 | 0.0402 | 51.7012
18.5 | 1.6188 | 0.03284 | 0.0425 | 49.2935
19 | 1.6108 | 0.03726 | 0.0458 | 43.2313
19.5 | 1.5813 | 0.04435 | 0.0479 | 35.655
20 | 1.5551 | 0.05255 | 0.047 | 29.5928

## 117. Re 12M Mach 0.25 (1)
BIGFOIL.COM POLAR EXPORT
NACA67-110 a=0.8
NACA67-110 a=0.8 |  |  |  | Cl Max: | 0.857 | at alpha= | 8 | deg
JavaFoil+Calcfoil stall+Eppler ext transition |  |  |  | L/D Max: | 129.969 | at alpha= | 6.5 | deg
Re: | 12000000 |  |  | Cd Min: | 0.00449 | at alpha= | -0.5 | deg
Mach: | 0.25 |  |  | Cl=0 at alpha= | -0.80328 | deg
|  |  |  | @ Cl=0.1, Cd= | 0.0045759
|  |  |  | @ Cl=0.4, Cd= | 0.08589
|  |  |  | @ Cl=0.6, Cd= | 0.08589
alpha (deg) | Cl | Cd | Cm | Cl/Cd
-13.5 | -0.219 | 0.09094 | 0.001 | -2.408
-13 | -0.284 | 0.08462 | 0.001 | -3.362
-12.5 | -0.342 | 0.08049 | 0 | -4.246
-12 | -0.394 | 0.07569 | 0 | -5.2
-11.5 | -0.439 | 0.07279 | -0.001 | -6.036
-11 | -0.48 | 0.06759 | -0.001 | -7.106
-10.5 | -0.515 | 0.06282 | -0.001 | -8.198
-10 | -0.54 | 0.0608 | -0.002 | -8.886
-9.5 | -0.562 | 0.05476 | -0.002 | -10.257
-9 | -0.578 | 0.04798 | -0.003 | -12.052
-8.5 | -0.705 | 0.00884 | -0.006 | -79.783
-8 | -0.699 | 0.00742 | -0.007 | -94.312
-7.5 | -0.684 | 0.00758 | -0.008 | -90.128
-7 | -0.658 | 0.00718 | -0.009 | -91.655
-6.5 | -0.626 | 0.00691 | -0.01 | -90.601
-6 | -0.586 | 0.00653 | -0.01 | -89.832
-5.5 | -0.542 | 0.00627 | -0.011 | -86.33
-5 | -0.492 | 0.00604 | -0.012 | -81.539
-4.5 | -0.438 | 0.00584 | -0.013 | -74.988
-4 | -0.382 | 0.00565 | -0.014 | -67.668
-3.5 | -0.324 | 0.00543 | -0.015 | -59.784
-3 | -0.266 | 0.00525 | -0.016 | -50.608
-2.5 | -0.206 | 0.00508 | -0.016 | -40.592
-2 | -0.146 | 0.0052 | -0.017 | -28.057
-1.5 | -0.085 | 0.00476 | -0.018 | -17.943
-1 | -0.024 | 0.00452 | -0.019 | -5.406
-0.5 | 0.037 | 0.00449 | -0.02 | 8.162
0 | 0.098 | 0.00457 | -0.021 | 21.409
0.5 | 0.159 | 0.00475 | -0.022 | 33.435
1 | 0.22 | 0.00485 | -0.023 | 45.271
1.5 | 0.28 | 0.00484 | -0.023 | 57.844
2 | 0.34 | 0.00502 | -0.024 | 67.865
2.5 | 0.4 | 0.00554 | -0.025 | 72.219
3 | 0.459 | 0.0057 | -0.026 | 80.556
3.5 | 0.517 | 0.00545 | -0.027 | 94.843
4 | 0.574 | 0.00557 | -0.028 | 103.053
4.5 | 0.627 | 0.00576 | -0.029 | 108.856
5 | 0.678 | 0.00601 | -0.03 | 112.819
5.5 | 0.724 | 0.00628 | -0.03 | 115.228
6 | 0.765 | 0.00649 | -0.031 | 117.81
6.5 | 0.8 | 0.00615 | -0.032 | 129.969
7 | 0.827 | 0.00844 | -0.033 | 98.052
7.5 | 0.847 | 0.00881 | -0.034 | 96.041
8 | 0.857 | 0.00927 | -0.035 | 92.39
8.5 | 0.857 | 0.0097 | -0.035 | 88.353
9 | 0.847 | 0.01027 | -0.036 | 82.424
9.5 | 0.824 | 0.01092 | -0.037 | 75.424
10 | 0.654 | 0.05709 | -0.022 | 11.454
10.5 | 0.62 | 0.06124 | -0.022 | 10.125
11 | 0.578 | 0.06692 | -0.021 | 8.632
11.5 | 0.53 | 0.0724 | -0.021 | 7.325
12 | 0.479 | 0.07553 | -0.022 | 6.336
12.5 | 0.421 | 0.08028 | -0.022 | 5.243
13 | 0.358 | 0.08589 | -0.022 | 4.169

## 118. Re 12M Mach 0.25 (2)
BIGFOIL.COM POLAR EXPORT
NACA67-110 a=0.8
NACA67-110 a=0.8 |  |  |  | Cl Max: | 1.3923 | at alpha= | 13.5 | deg
XFOIL ncrit=9 |  |  |  | L/D Max: | 114.881 | at alpha= | 8.5 | deg
Re: | 12000000 |  |  | Cd Min: | 0.23061 | at alpha= | -20 | deg
Mach: | 0.25 |  |  | Cl=0 at alpha= | -0.98333 | deg
|  |  |  | @ Cl=0.1, Cd= | 0.0045119
|  |  |  | @ Cl=0.4, Cd= | 0.0053173
|  |  |  | @ Cl=0.6, Cd= | 0.0061288
alpha (deg) | Cl | Cd | Cm | Cl/Cd
-20 | -0.7072 | 0.23061 | 0.0244 | -3.0666
-19.5 | -0.6935 | 0.22215 | 0.0199 | -3.1218
-19 | -0.6714 | 0.21905 | 0.0161 | -3.0651
-18.5 | -0.6695 | 0.20443 | 0.0108 | -3.275
-16.5 | -0.7335 | 0.1398 | -0.0213 | -5.2468
-16 | -0.8454 | 0.10633 | -0.0425 | -7.9507
-15.5 | -1.0275 | 0.05791 | -0.0807 | -17.743
-15 | -1.0855 | 0.04608 | -0.0858 | -23.5569
-14.5 | -1.1346 | 0.03817 | -0.0838 | -29.7249
-14 | -1.2038 | 0.03027 | -0.0756 | -39.7687
-13.5 | -1.2331 | 0.02574 | -0.066 | -47.906
-13 | -1.2537 | 0.02186 | -0.0549 | -57.3513
-12.5 | -1.246 | 0.01794 | -0.0475 | -69.4537
-12 | -1.2157 | 0.01532 | -0.0424 | -79.3538
-11.5 | -1.1735 | 0.0136 | -0.0388 | -86.2868
-11 | -1.1257 | 0.01229 | -0.0359 | -91.5948
-10.5 | -1.0736 | 0.0114 | -0.0337 | -94.1754
-10 | -1.0201 | 0.01066 | -0.0319 | -95.6942
-9.5 | -0.9695 | 0.00956 | -0.0297 | -101.4121
-9 | -0.9158 | 0.00881 | -0.0282 | -103.9501
-8.5 | -0.8604 | 0.00826 | -0.027 | -104.1646
-8 | -0.8043 | 0.00782 | -0.0261 | -102.8517
-7.5 | -0.7475 | 0.00746 | -0.0254 | -100.2011
-7 | -0.6907 | 0.00711 | -0.0248 | -97.1449
-6.5 | -0.6349 | 0.00665 | -0.0241 | -95.4737
-6 | -0.578 | 0.0063 | -0.0238 | -91.746
-5.5 | -0.5205 | 0.00604 | -0.0236 | -86.1755
-5 | -0.4626 | 0.00582 | -0.0236 | -79.4845
-4.5 | -0.4054 | 0.00555 | -0.0235 | -73.045
-4 | -0.3477 | 0.00534 | -0.0236 | -65.1124
-3.5 | -0.2896 | 0.00512 | -0.0238 | -56.5625
-3 | -0.2318 | 0.00492 | -0.024 | -47.1138
-2.5 | -0.174 | 0.00474 | -0.0242 | -36.7089
-2 | -0.1158 | 0.00459 | -0.0246 | -25.2288
-1.5 | -0.058 | 0.00441 | -0.0249 | -13.1519
-1 | -0.0017 | 0.00416 | -0.025 | -0.40865
-0.5 | 0.0493 | 0.00422 | -0.0241 | 11.6825
0.5 | 0.1431 | 0.00476 | -0.0211 | 30.063
1 | 0.1908 | 0.00437 | -0.0198 | 43.6613
1.5 | 0.2432 | 0.00456 | -0.0191 | 53.3333
2 | 0.2977 | 0.00491 | -0.0188 | 60.6314
2.5 | 0.3536 | 0.00517 | -0.0187 | 68.3946
3 | 0.4103 | 0.00535 | -0.0187 | 76.6916
3.5 | 0.4669 | 0.00557 | -0.0187 | 83.8241
4 | 0.5231 | 0.00579 | -0.0185 | 90.3454
4.5 | 0.5792 | 0.00604 | -0.0183 | 95.894
5 | 0.6354 | 0.00628 | -0.0181 | 101.1783
5.5 | 0.6908 | 0.0066 | -0.0176 | 104.6667
6 | 0.7464 | 0.00689 | -0.017 | 108.3309
6.5 | 0.8016 | 0.00719 | -0.0164 | 111.4882
7 | 0.8559 | 0.00757 | -0.0155 | 113.0647
7.5 | 0.9093 | 0.00802 | -0.0143 | 113.3791
8 | 0.9635 | 0.0084 | -0.0132 | 114.7024
8.5 | 1.0167 | 0.00885 | -0.0118 | 114.8814
9 | 1.0691 | 0.00936 | -0.0101 | 114.2201
9.5 | 1.1198 | 0.01 | -0.0081 | 111.98
10 | 1.1683 | 0.01087 | -0.0055 | 107.4793
10.5 | 1.2153 | 0.01185 | -0.0027 | 102.557
11 | 1.2633 | 0.01267 | 0 | 99.708
11.5 | 1.3081 | 0.01366 | 0.0034 | 95.7613
12 | 1.3434 | 0.0149 | 0.0086 | 90.1611
12.5 | 1.3734 | 0.01641 | 0.0144 | 83.6929
13 | 1.3912 | 0.01874 | 0.0216 | 74.2369
13.5 | 1.3923 | 0.02178 | 0.0305 | 63.9256
14 | 1.3853 | 0.02626 | 0.0379 | 52.7532
14.5 | 1.359 | 0.03144 | 0.0462 | 43.2252
15 | 1.3135 | 0.03852 | 0.0529 | 34.0992
15.5 | 1.2713 | 0.04653 | 0.0557 | 27.3222
16 | 1.2308 | 0.05639 | 0.0536 | 21.8266
16.5 | 1.1951 | 0.06909 | 0.0458 | 17.2977
17 | 1.1632 | 0.08648 | 0.0324 | 13.4505
17.5 | 0.9787 | 0.13294 | 0.0022 | 7.362
18 | 0.8652 | 0.17003 | -0.0207 | 5.0885
18.5 | 0.8355 | 0.18978 | -0.0317 | 4.4025

## 119. Re 12M Mach 0.50 (1)
BIGFOIL.COM POLAR EXPORT
NACA67-110 a=0.8
NACA67-110 a=0.8 |  |  |  | Cl Max: | 1.107 | at alpha= | 20 | deg
JavaFoil+Calcfoil stall+Eppler ext transition |  |  |  | L/D Max: | 94.472 | at alpha= | 3 | deg
Re: | 12000000 |  |  | Cd Min: | 0.00434 | at alpha= | 1 | deg
Mach: | 0.5 |  |  | Cl=0 at alpha= | -0.80147 | deg
|  |  |  | @ Cl=0.1, Cd= | 0.0046521
|  |  |  | @ Cl=0.4, Cd= | 0.0050497
|  |  |  | @ Cl=0.6, Cd= | 0.070422
alpha (deg) | Cl | Cd | Cm | Cl/Cd
-20 | -1.029 | 0.15217 | 0.008 | -6.762
-19.5 | -1.002 | 0.15232 | 0.007 | -6.581
-19 | -0.982 | 0.13543 | 0.007 | -7.253
-18.5 | -0.954 | 0.13196 | 0.007 | -7.226
-18 | -0.925 | 0.12796 | 0.006 | -7.226
-17.5 | -0.895 | 0.14849 | 0.005 | -6.029
-17 | -0.871 | 0.11514 | 0.005 | -7.569
-16.5 | -0.845 | 0.12019 | 0.004 | -7.03
-16 | -0.819 | 0.11125 | 0.004 | -7.364
-15.5 | -0.791 | 0.1059 | 0.003 | -7.473
-15 | -0.77 | 0.09428 | 0.003 | -8.165
-14.5 | -0.749 | 0.08381 | 0.003 | -8.94
-14 | -0.746 | 0.06133 | 0.002 | -12.169
-13.5 | -0.684 | 0.09474 | 0.001 | -7.216
-13 | -0.657 | 0.08754 | 0.001 | -7.508
-12.5 | -0.632 | 0.07901 | 0 | -8.001
-12 | -0.61 | 0.06998 | 0 | -8.714
-11.5 | -0.604 | 0.05037 | -0.001 | -11.994
-11 | -0.668 | 0.0126 | -0.002 | -52.97
-10.5 | -0.522 | 0.06958 | -0.002 | -7.503
-10 | -0.497 | 0.06154 | -0.002 | -8.077
-9.5 | -0.474 | 0.05425 | -0.003 | -8.734
-9 | -0.536 | 0.01139 | -0.006 | -47.041
-8.5 | -0.415 | 0.05552 | -0.003 | -7.475
-8 | -0.388 | 0.05085 | -0.004 | -7.637
-7.5 | -0.365 | 0.04415 | -0.005 | -8.258
-7 | -0.413 | 0.00867 | -0.01 | -47.651
-6.5 | -0.38 | 0.00656 | -0.011 | -57.962
-6 | -0.405 | 0.0399 | -0.006 | -10.141
-5.5 | -0.548 | 0.00648 | -0.013 | -84.574
-5 | -0.524 | 0.00608 | -0.014 | -86.188
-4.5 | -0.476 | 0.00633 | -0.014 | -75.181
-4 | -0.42 | 0.00605 | -0.015 | -69.311
-3.5 | -0.359 | 0.00578 | -0.016 | -62.102
-3 | -0.295 | 0.00557 | -0.017 | -53.041
-2.5 | -0.23 | 0.00514 | -0.018 | -44.66
-2 | -0.163 | 0.00502 | -0.019 | -32.459
-1.5 | -0.095 | 0.00476 | -0.02 | -20.001
-1 | -0.027 | 0.00449 | -0.021 | -6.072
-0.5 | 0.041 | 0.0046 | -0.022 | 8.921
0 | 0.109 | 0.00466 | -0.023 | 23.446
0.5 | 0.178 | 0.0046 | -0.024 | 38.607
1 | 0.245 | 0.00434 | -0.025 | 56.537
1.5 | 0.313 | 0.00443 | -0.026 | 70.587
2 | 0.38 | 0.00498 | -0.027 | 76.268
2.5 | 0.446 | 0.00521 | -0.028 | 85.482
3 | 0.51 | 0.0054 | -0.029 | 94.472
3.5 | 0.572 | 0.00668 | -0.03 | 85.608
4 | 0.631 | 0.00697 | -0.031 | 90.531
4.5 | 0.683 | 0.00735 | -0.032 | 92.888
5 | 0.721 | 0.00777 | -0.033 | 92.743
5.5 | 0.732 | 0.00846 | -0.034 | 86.535
6 | 0.543 | 0.03881 | -0.019 | 13.989
6.5 | 0.393 | 0.04273 | -0.018 | 9.186
7 | 0.516 | 0.00972 | -0.037 | 53.109
7.5 | 0.548 | 0.0104 | -0.037 | 52.647
8 | 0.475 | 0.04877 | -0.021 | 9.735
8.5 | 0.498 | 0.05675 | -0.019 | 8.781
9 | 0.643 | 0.01184 | -0.04 | 54.332
9.5 | 0.57 | 0.04738 | -0.029 | 12.041
10 | 0.58 | 0.06288 | -0.022 | 9.219
10.5 | 0.604 | 0.07193 | -0.022 | 8.402
11 | 0.769 | 0.01379 | -0.044 | 55.791
11.5 | 0.797 | 0.01526 | -0.044 | 52.217
12 | 0.719 | 0.05384 | -0.035 | 13.361
12.5 | 0.717 | 0.07771 | -0.028 | 9.221
13 | 0.738 | 0.08952 | -0.026 | 8.243
13.5 | 0.913 | 0.01905 | -0.047 | 47.93
14 | 0.826 | 0.0665 | -0.037 | 12.418
14.5 | 0.826 | 0.08917 | -0.032 | 9.265
15 | 0.845 | 0.10109 | -0.03 | 8.358
15.5 | 0.872 | 0.10829 | -0.031 | 8.05
16 | 0.897 | 0.11611 | -0.031 | 7.724
16.5 | 0.923 | 0.11111 | -0.032 | 8.311
17 | 0.95 | 0.11729 | -0.032 | 8.096
17.5 | 0.979 | 0.12152 | -0.034 | 8.055
18 | 1.008 | 0.1244 | -0.036 | 8.103
18.5 | 1.032 | 0.13344 | -0.036 | 7.736
19 | 1.052 | 0.14338 | -0.035 | 7.336
19.5 | 1.079 | 0.14763 | -0.036 | 7.31
20 | 1.107 | 0.15164 | -0.037 | 7.299

## 120. Re 12M Mach 0.50 (2)
BIGFOIL.COM POLAR EXPORT
NACA67-110 a=0.8
NACA67-110 a=0.8 |  |  |  | Cl Max: | 0.9024 | at alpha= | 7 | deg
XFOIL ncrit=9 |  |  |  | L/D Max: | 104.513 | at alpha= | 5.5 | deg
Re: | 12000000 |  |  | Cd Min: | 0.25642 | at alpha= | -20 | deg
Mach: | 0.5 |  |  | Cl=0 at alpha= | -1.0458 | deg
|  |  |  | @ Cl=0.1, Cd= | 0.0045076
|  |  |  | @ Cl=0.4, Cd= | 0.0054143
|  |  |  | @ Cl=0.6, Cd= | 0.0062912
alpha (deg) | Cl | Cd | Cm | Cl/Cd
-20 | -0.7576 | 0.25642 | 0.0324 | -2.9545
-19.5 | -0.7373 | 0.24782 | 0.0274 | -2.9751
-19 | -0.7187 | 0.23779 | 0.0223 | -3.0224
-18 | -0.6745 | 0.22125 | 0.0114 | -3.0486
-17.5 | -0.655 | 0.21379 | 0.0071 | -3.0638
-17 | -0.6359 | 0.20555 | 0.0025 | -3.0937
-16.5 | -0.6186 | 0.19636 | -0.0022 | -3.1503
-16 | -0.6016 | 0.18706 | -0.0071 | -3.2161
-15 | -0.569 | 0.16888 | -0.0168 | -3.3693
-14.5 | -0.5532 | 0.16011 | -0.0217 | -3.4551
-14 | -0.5399 | 0.15073 | -0.0267 | -3.5819
-13.5 | -0.5254 | 0.142 | -0.0316 | -3.7
-13 | -0.5156 | 0.13229 | -0.0368 | -3.8975
-12.5 | -0.5098 | 0.12215 | -0.0423 | -4.1736
-12 | -0.5041 | 0.11247 | -0.0476 | -4.4821
-11.5 | -0.4962 | 0.10374 | -0.0526 | -4.7831
-11 | -0.5077 | 0.0918 | -0.0593 | -5.5305
-10.5 | -0.5047 | 0.08321 | -0.0642 | -6.0654
-10 | -0.5113 | 0.07335 | -0.0701 | -6.9707
-9.5 | -0.5318 | 0.06036 | -0.0808 | -8.8105
-9 | -0.5625 | 0.04992 | -0.0869 | -11.268
-8.5 | -0.5892 | 0.04361 | -0.0844 | -13.5107
-8 | -0.6271 | 0.03818 | -0.0752 | -16.4248
-7.5 | -0.6549 | 0.03066 | -0.0667 | -21.3601
-7 | -0.6652 | 0.02314 | -0.0578 | -28.7468
-6.5 | -0.6741 | 0.01404 | -0.0477 | -48.0128
-6 | -0.6439 | 0.0083 | -0.0406 | -77.5783
-5.5 | -0.5849 | 0.00697 | -0.0365 | -83.9168
-5 | -0.5199 | 0.00637 | -0.034 | -81.617
-4.5 | -0.4531 | 0.00597 | -0.0324 | -75.8961
-4 | -0.3868 | 0.00561 | -0.0312 | -68.9483
-3.5 | -0.3202 | 0.00535 | -0.0306 | -59.8505
-3 | -0.2539 | 0.00511 | -0.0302 | -49.6869
-2.5 | -0.1886 | 0.0049 | -0.0299 | -38.4898
-2 | -0.1226 | 0.0047 | -0.0299 | -26.0851
-1.5 | -0.0575 | 0.00453 | -0.03 | -12.6932
-1 | 0.0058 | 0.00426 | -0.0298 | 1.3615
-0.5 | 0.0641 | 0.00403 | -0.0289 | 15.9057
0 | 0.1107 | 0.00465 | -0.0258 | 23.8065
1.5 | 0.2624 | 0.00472 | -0.0188 | 55.5932
2 | 0.3215 | 0.00512 | -0.0177 | 62.793
2.5 | 0.3844 | 0.00536 | -0.0171 | 71.7164
3 | 0.4476 | 0.00558 | -0.0164 | 80.2151
3.5 | 0.5104 | 0.00587 | -0.0154 | 86.9506
4 | 0.5735 | 0.00617 | -0.0141 | 92.9498
4.5 | 0.6369 | 0.00646 | -0.0125 | 98.5913
5 | 0.6993 | 0.00685 | -0.0103 | 102.0876
5.5 | 0.7619 | 0.00729 | -0.0076 | 104.513
6 | 0.8209 | 0.00803 | -0.0036 | 102.2291
6.5 | 0.872 | 0.00962 | 0.0022 | 90.6445
7 | 0.9024 | 0.01607 | 0.0094 | 56.1543
7.5 | 0.892 | 0.02427 | 0.0206 | 36.7532
8 | 0.8657 | 0.03139 | 0.0326 | 27.5788
8.5 | 0.8299 | 0.03652 | 0.0451 | 22.7245
9 | 0.7942 | 0.04255 | 0.0533 | 18.6651
9.5 | 0.7529 | 0.05029 | 0.0569 | 14.9712
10 | 0.7183 | 0.05978 | 0.0544 | 12.0157
10.5 | 0.6975 | 0.07377 | 0.0429 | 9.4551
11 | 0.6842 | 0.08607 | 0.0348 | 7.9493
11.5 | 0.6688 | 0.09818 | 0.0279 | 6.812
12 | 0.6687 | 0.11014 | 0.0193 | 6.0714

## 121. Re 14M Mach 0.00 (1)
BIGFOIL.COM POLAR EXPORT
NACA67-110 a=0.8
NACA67-110 a=0.8 |  |  |  | Cl Max: | 0.922 | at alpha= | 10 | deg
JavaFoil+Calcfoil stall+Eppler ext transition |  |  |  | L/D Max: | 125.2 | at alpha= | 7.5 | deg
Re: | 14000000 |  |  | Cd Min: | 0.00481 | at alpha= | -1 | deg
Mach: | 0 |  |  | Cl=0 at alpha= | -0.8 | deg
|  |  |  | @ Cl=0.1, Cd= | 0.0049876
|  |  |  | @ Cl=0.4, Cd= | 0.0055916
|  |  |  | @ Cl=0.6, Cd= | 0.10006
alpha (deg) | Cl | Cd | Cm | Cl/Cd
-15 | -0.518 | 0.10059 | 0.002 | -5.151
-14.5 | -0.537 | 0.09736 | 0.002 | -5.517
-14 | -0.556 | 0.09221 | 0.001 | -6.029
-13.5 | -0.574 | 0.08591 | 0.001 | -6.686
-13 | -0.591 | 0.08145 | 0.001 | -7.253
-12.5 | -0.605 | 0.07772 | 0 | -7.786
-12 | -0.617 | 0.07443 | 0 | -8.288
-11.5 | -0.63 | 0.0665 | -0.001 | -9.474
-11 | -0.65 | 0.05325 | -0.001 | -12.214
-10.5 | -0.652 | 0.05091 | -0.002 | -12.813
-10 | -0.779 | 0.0094 | -0.003 | -82.902
-9.5 | -0.775 | 0.00726 | -0.004 | -106.743
-9 | -0.763 | 0.00753 | -0.005 | -101.427
-8.5 | -0.746 | 0.0078 | -0.006 | -95.603
-8 | -0.722 | 0.00739 | -0.007 | -97.687
-7.5 | -0.693 | 0.00704 | -0.008 | -98.428
-7 | -0.659 | 0.00676 | -0.008 | -97.425
-6.5 | -0.62 | 0.0065 | -0.009 | -95.327
-6 | -0.577 | 0.00618 | -0.01 | -93.253
-5.5 | -0.53 | 0.00592 | -0.011 | -89.432
-5 | -0.48 | 0.00578 | -0.012 | -83.067
-4.5 | -0.426 | 0.00564 | -0.013 | -75.593
-4 | -0.371 | 0.00543 | -0.013 | -68.312
-3.5 | -0.315 | 0.00525 | -0.014 | -59.995
-3 | -0.258 | 0.00525 | -0.015 | -49.045
-2.5 | -0.2 | 0.00527 | -0.016 | -37.893
-2 | -0.141 | 0.00532 | -0.017 | -26.592
-1.5 | -0.083 | 0.00516 | -0.018 | -16.008
-1 | -0.024 | 0.00481 | -0.018 | -4.915
-0.5 | 0.036 | 0.00507 | -0.019 | 7.009
0 | 0.095 | 0.00498 | -0.02 | 19.002
0.5 | 0.154 | 0.00507 | -0.021 | 30.329
1 | 0.213 | 0.00512 | -0.022 | 41.56
1.5 | 0.271 | 0.00515 | -0.023 | 52.654
2 | 0.33 | 0.00524 | -0.024 | 62.927
2.5 | 0.388 | 0.0056 | -0.024 | 69.228
3 | 0.445 | 0.00556 | -0.025 | 80.072
3.5 | 0.501 | 0.0057 | -0.026 | 87.924
4 | 0.557 | 0.00589 | -0.027 | 94.528
4.5 | 0.61 | 0.00608 | -0.028 | 100.356
5 | 0.661 | 0.00569 | -0.029 | 116.236
5.5 | 0.708 | 0.0059 | -0.029 | 119.944
6 | 0.752 | 0.00615 | -0.03 | 122.326
6.5 | 0.792 | 0.00641 | -0.031 | 123.506
7 | 0.827 | 0.00664 | -0.032 | 124.671
7.5 | 0.858 | 0.00685 | -0.033 | 125.2
8 | 0.882 | 0.00848 | -0.033 | 104.073
8.5 | 0.901 | 0.00886 | -0.034 | 101.729
9 | 0.914 | 0.00933 | -0.035 | 98.014
9.5 | 0.921 | 0.00975 | -0.036 | 94.517
10 | 0.922 | 0.01023 | -0.037 | 90.124
10.5 | 0.918 | 0.01082 | -0.037 | 84.767
11 | 0.907 | 0.01149 | -0.038 | 78.904
11.5 | 0.873 | 0.01496 | -0.038 | 58.353
12 | 0.743 | 0.05752 | -0.028 | 12.922
12.5 | 0.707 | 0.075 | -0.023 | 9.421
13 | 0.69 | 0.07721 | -0.025 | 8.939
13.5 | 0.661 | 0.08456 | -0.024 | 7.821
14 | 0.632 | 0.09055 | -0.024 | 6.98
14.5 | 0.603 | 0.09625 | -0.024 | 6.261
15 | 0.574 | 0.10006 | -0.024 | 5.736

## 122. Re 14M Mach 0.00 (2)
BIGFOIL.COM POLAR EXPORT
NACA67-110 a=0.8
NACA67-110 a=0.8 |  |  |  | Cl Max: | 1.6897 | at alpha= | 19 | deg
XFOIL ncrit=9 |  |  |  | L/D Max: | 122.843 | at alpha= | 9.5 | deg
Re: | 14000000 |  |  | Cd Min: | 0.03597 | at alpha= | 20 | deg
Mach: | 0 |  |  | Cl=0 at alpha= | -0.93939 | deg
|  |  |  | @ Cl=0.1, Cd= | 0.005008
|  |  |  | @ Cl=0.4, Cd= | 0.005178
|  |  |  | @ Cl=0.6, Cd= | 0.0059333
alpha (deg) | Cl | Cd | Cm | Cl/Cd
-20 | -1.5931 | 0.03333 | -0.0713 | -47.7978
-19.5 | -1.5901 | 0.03017 | -0.0689 | -52.7047
-19 | -1.5913 | 0.02698 | -0.0652 | -58.9807
-18.5 | -1.5784 | 0.02498 | -0.0619 | -63.1865
-18 | -1.566 | 0.02269 | -0.0586 | -69.0172
-17.5 | -1.5518 | 0.02116 | -0.054 | -73.3365
-17 | -1.5357 | 0.0197 | -0.0493 | -77.9543
-16.5 | -1.5118 | 0.01875 | -0.0453 | -80.6293
-16 | -1.4944 | 0.01744 | -0.0399 | -85.6881
-15.5 | -1.4749 | 0.01618 | -0.0344 | -91.1557
-15 | -1.4417 | 0.01503 | -0.0315 | -95.9215
-14.5 | -1.4053 | 0.01397 | -0.0291 | -100.5941
-14 | -1.3638 | 0.01316 | -0.0275 | -103.6322
-13.5 | -1.3199 | 0.01251 | -0.0262 | -105.5076
-13 | -1.2744 | 0.01188 | -0.0251 | -107.2727
-12.5 | -1.2275 | 0.01131 | -0.0242 | -108.5323
-12 | -1.1799 | 0.01076 | -0.0234 | -109.6561
-11.5 | -1.1312 | 0.01025 | -0.0228 | -110.361
-11 | -1.0818 | 0.00975 | -0.0222 | -110.9538
-10 | -0.9823 | 0.00871 | -0.0211 | -112.7784
-9.5 | -0.9319 | 0.00818 | -0.0206 | -113.9242
-9 | -0.8798 | 0.0078 | -0.0205 | -112.7949
-8.5 | -0.8271 | 0.00747 | -0.0204 | -110.7229
-8 | -0.7739 | 0.00718 | -0.0204 | -107.7855
-7 | -0.6667 | 0.00658 | -0.0204 | -101.3222
-6.5 | -0.6133 | 0.00622 | -0.0204 | -98.6013
-6 | -0.5588 | 0.00597 | -0.0205 | -93.6013
-5.5 | -0.5038 | 0.00576 | -0.0208 | -87.4653
-5 | -0.4485 | 0.00556 | -0.0211 | -80.6655
-4.5 | -0.3937 | 0.00532 | -0.0213 | -74.0038
-3.5 | -0.2822 | 0.00494 | -0.022 | -57.1255
-3 | -0.2265 | 0.00477 | -0.0223 | -47.4843
-2.5 | -0.1705 | 0.0046 | -0.0227 | -37.0652
-2 | -0.1143 | 0.00447 | -0.0231 | -25.5705
-1.5 | -0.0585 | 0.00433 | -0.0235 | -13.5104
-1 | -0.0058 | 0.00434 | -0.0233 | -1.3364
0 | 0.0899 | 0.00501 | -0.0213 | 17.9441
0.5 | 0.1403 | 0.005 | -0.0208 | 28.06
1 | 0.1884 | 0.00468 | -0.0199 | 40.2564
1.5 | 0.2379 | 0.00454 | -0.0192 | 52.4009
2 | 0.2909 | 0.00479 | -0.019 | 60.7307
2.5 | 0.3455 | 0.005 | -0.0191 | 69.1
3 | 0.4006 | 0.00518 | -0.0193 | 77.3359
3.5 | 0.4552 | 0.00536 | -0.0195 | 84.9254
4 | 0.5097 | 0.00558 | -0.0196 | 91.3441
4.5 | 0.564 | 0.00578 | -0.0196 | 97.5779
5 | 0.618 | 0.00601 | -0.0197 | 102.8286
5.5 | 0.6716 | 0.00627 | -0.0196 | 107.1132
6 | 0.7248 | 0.00654 | -0.0195 | 110.8257
6.5 | 0.7781 | 0.00678 | -0.0195 | 114.764
7 | 0.8306 | 0.00706 | -0.0193 | 117.6487
7.5 | 0.8818 | 0.00744 | -0.0188 | 118.5215
8.5 | 0.9843 | 0.00811 | -0.018 | 121.3687
9 | 1.0348 | 0.00845 | -0.0175 | 122.4615
9.5 | 1.0847 | 0.00883 | -0.0169 | 122.8426
10 | 1.1327 | 0.00932 | -0.016 | 121.5343
10.5 | 1.1792 | 0.00991 | -0.0148 | 118.9909
12.5 | 1.3608 | 0.01201 | -0.0097 | 113.3056
13 | 1.4027 | 0.01262 | -0.0078 | 111.149
13.5 | 1.4379 | 0.01316 | -0.0046 | 109.2629
14 | 1.4706 | 0.01381 | -0.001 | 106.4881
14.5 | 1.5023 | 0.01451 | 0.0026 | 103.5355
15 | 1.5353 | 0.01527 | 0.0056 | 100.5435
15.5 | 1.5677 | 0.01629 | 0.0084 | 96.237
16 | 1.5957 | 0.01738 | 0.0119 | 91.8124
16.5 | 1.6079 | 0.01955 | 0.0174 | 82.2455
17 | 1.6428 | 0.02007 | 0.0194 | 81.8535
17.5 | 1.6508 | 0.02245 | 0.0247 | 73.5323
18 | 1.6611 | 0.02474 | 0.0292 | 67.1423
18.5 | 1.681 | 0.02636 | 0.0322 | 63.7709
19 | 1.6897 | 0.0289 | 0.0358 | 58.4671
19.5 | 1.6894 | 0.03228 | 0.0395 | 52.3358
20 | 1.6888 | 0.03597 | 0.0423 | 46.9502

## 123. Re 14M Mach 0.10 (1)
BIGFOIL.COM POLAR EXPORT
NACA67-110 a=0.8
NACA67-110 a=0.8 |  |  |  | Cl Max: | 0.911 | at alpha= | 9.5 | deg
JavaFoil+Calcfoil stall+Eppler ext transition |  |  |  | L/D Max: | 136.332 | at alpha= | 7.5 | deg
Re: | 14000000 |  |  | Cd Min: | 0.00481 | at alpha= | -1 | deg
Mach: | 0.1 |  |  | Cl=0 at alpha= | -0.8 | deg
|  |  |  | @ Cl=0.1, Cd= | 0.005
|  |  |  | @ Cl=0.4, Cd= | 0.0055817
|  |  |  | @ Cl=0.6, Cd= | 0.09628
alpha (deg) | Cl | Cd | Cm | Cl/Cd
-14.5 | -0.498 | 0.09798 | 0.002 | -5.081
-14 | -0.52 | 0.09277 | 0.001 | -5.604
-13.5 | -0.542 | 0.08655 | 0.001 | -6.258
-13 | -0.561 | 0.08184 | 0.001 | -6.861
-12.5 | -0.579 | 0.07793 | 0 | -7.434
-12 | -0.594 | 0.07527 | 0 | -7.891
-11.5 | -0.608 | 0.07025 | -0.001 | -8.649
-11 | -0.624 | 0.06034 | -0.001 | -10.347
-10.5 | -0.63 | 0.05701 | -0.002 | -11.058
-10 | -0.759 | 0.01021 | -0.003 | -74.401
-9.5 | -0.766 | 0.00893 | -0.004 | -85.693
-9 | -0.757 | 0.0076 | -0.005 | -99.562
-8.5 | -0.742 | 0.00724 | -0.006 | -102.548
-8 | -0.72 | 0.00748 | -0.007 | -96.292
-7.5 | -0.693 | 0.00713 | -0.008 | -97.122
-7 | -0.659 | 0.00677 | -0.008 | -97.42
-6.5 | -0.621 | 0.00651 | -0.009 | -95.436
-6 | -0.578 | 0.00625 | -0.01 | -92.573
-5.5 | -0.532 | 0.006 | -0.011 | -88.57
-5 | -0.482 | 0.00584 | -0.012 | -82.561
-4.5 | -0.428 | 0.00563 | -0.013 | -75.978
-4 | -0.373 | 0.00549 | -0.013 | -67.901
-3.5 | -0.316 | 0.00532 | -0.014 | -59.425
-3 | -0.259 | 0.00523 | -0.015 | -49.467
-2.5 | -0.201 | 0.00526 | -0.016 | -38.149
-2 | -0.142 | 0.00529 | -0.017 | -26.872
-1.5 | -0.083 | 0.00517 | -0.018 | -16.053
-1 | -0.024 | 0.00481 | -0.019 | -4.935
-0.5 | 0.036 | 0.00485 | -0.019 | 7.362
0 | 0.095 | 0.00499 | -0.02 | 19.074
0.5 | 0.155 | 0.00511 | -0.021 | 30.262
1 | 0.214 | 0.00513 | -0.022 | 41.687
1.5 | 0.273 | 0.00517 | -0.023 | 52.721
2 | 0.331 | 0.00529 | -0.024 | 62.673
2.5 | 0.39 | 0.00558 | -0.025 | 69.851
3 | 0.447 | 0.00559 | -0.025 | 79.941
3.5 | 0.504 | 0.00568 | -0.026 | 88.659
4 | 0.56 | 0.00594 | -0.027 | 94.154
4.5 | 0.613 | 0.00607 | -0.028 | 101.012
5 | 0.663 | 0.00572 | -0.029 | 115.913
5.5 | 0.711 | 0.00597 | -0.03 | 119.024
6 | 0.754 | 0.00613 | -0.03 | 122.971
6.5 | 0.794 | 0.00643 | -0.031 | 123.513
7 | 0.828 | 0.00667 | -0.032 | 124.111
7.5 | 0.857 | 0.00629 | -0.033 | 136.332
8 | 0.88 | 0.00861 | -0.034 | 102.267
8.5 | 0.897 | 0.00894 | -0.034 | 100.335
9 | 0.907 | 0.00942 | -0.035 | 96.312
9.5 | 0.911 | 0.00994 | -0.036 | 91.665
10 | 0.909 | 0.01039 | -0.037 | 87.498
10.5 | 0.9 | 0.01095 | -0.037 | 82.19
11 | 0.884 | 0.01184 | -0.038 | 74.674
11.5 | 0.727 | 0.05999 | -0.026 | 12.118
12 | 0.707 | 0.06473 | -0.026 | 10.931
12.5 | 0.679 | 0.0752 | -0.024 | 9.024
13 | 0.656 | 0.07974 | -0.024 | 8.227
13.5 | 0.625 | 0.08642 | -0.023 | 7.227
14 | 0.592 | 0.092 | -0.023 | 6.432
14.5 | 0.559 | 0.09628 | -0.024 | 5.808

## 124. Re 14M Mach 0.10 (2)
BIGFOIL.COM POLAR EXPORT
NACA67-110 a=0.8
NACA67-110 a=0.8 |  |  |  | Cl Max: | 1.6377 | at alpha= | 17.5 | deg
XFOIL ncrit=9 |  |  |  | L/D Max: | 122.052 | at alpha= | 9 | deg
Re: | 14000000 |  |  | Cd Min: | 0.04508 | at alpha= | 20 | deg
Mach: | 0.1 |  |  | Cl=0 at alpha= | -0.94363 | deg
|  |  |  | @ Cl=0.1, Cd= | 0.0050081
|  |  |  | @ Cl=0.4, Cd= | 0.0051822
|  |  |  | @ Cl=0.6, Cd= | 0.0059347
alpha (deg) | Cl | Cd | Cm | Cl/Cd
-20 | -1.5013 | 0.04461 | -0.0765 | -33.6539
-19.5 | -1.5134 | 0.03874 | -0.0768 | -39.0656
-18 | -1.5393 | 0.02594 | -0.0677 | -59.3408
-16.5 | -1.4982 | 0.02069 | -0.0537 | -72.4118
-16 | -1.4875 | 0.01885 | -0.0475 | -78.9125
-15.5 | -1.4671 | 0.01775 | -0.042 | -82.6535
-15 | -1.4416 | 0.01654 | -0.0373 | -87.1584
-14.5 | -1.4101 | 0.01505 | -0.0338 | -93.6944
-14 | -1.3733 | 0.01379 | -0.031 | -99.5867
-13.5 | -1.33 | 0.01299 | -0.0292 | -102.3865
-13 | -1.2845 | 0.01227 | -0.0277 | -104.6862
-12.5 | -1.2374 | 0.01163 | -0.0265 | -106.3972
-12 | -1.1893 | 0.01103 | -0.0255 | -107.8241
-11.5 | -1.14 | 0.01049 | -0.0246 | -108.6749
-9.5 | -0.9382 | 0.00832 | -0.0218 | -112.7644
-9 | -0.886 | 0.00788 | -0.0214 | -112.4365
-8.5 | -0.8328 | 0.00753 | -0.0212 | -110.5976
-8 | -0.7791 | 0.00723 | -0.0211 | -107.7593
-7 | -0.6707 | 0.00663 | -0.021 | -101.1614
-6.5 | -0.6169 | 0.00626 | -0.0209 | -98.5463
-6 | -0.5621 | 0.00599 | -0.0209 | -93.8397
-5.5 | -0.5066 | 0.00578 | -0.0212 | -87.6471
-5 | -0.451 | 0.00558 | -0.0214 | -80.8244
-4.5 | -0.3957 | 0.00533 | -0.0216 | -74.2402
-3.5 | -0.2835 | 0.00495 | -0.0222 | -57.2727
-3 | -0.2275 | 0.00477 | -0.0225 | -47.6939
-2.5 | -0.1712 | 0.0046 | -0.0229 | -37.2174
-2 | -0.1147 | 0.00447 | -0.0233 | -25.66
-1.5 | -0.0586 | 0.00433 | -0.0237 | -13.5335
-1 | -0.0054 | 0.00433 | -0.0235 | -1.2471
0 | 0.0904 | 0.00501 | -0.0214 | 18.0439
0.5 | 0.1409 | 0.005 | -0.0209 | 28.18
1 | 0.1891 | 0.00467 | -0.02 | 40.4925
1.5 | 0.2389 | 0.00454 | -0.0192 | 52.6211
2 | 0.2921 | 0.0048 | -0.019 | 60.8542
2.5 | 0.347 | 0.00501 | -0.0191 | 69.2615
3 | 0.4024 | 0.00519 | -0.0193 | 77.5337
3.5 | 0.4574 | 0.00537 | -0.0194 | 85.1769
4 | 0.5122 | 0.00559 | -0.0195 | 91.6279
4.5 | 0.5667 | 0.0058 | -0.0195 | 97.7069
5 | 0.6211 | 0.00602 | -0.0195 | 103.1728
5.5 | 0.675 | 0.00629 | -0.0194 | 107.3132
6.5 | 0.7823 | 0.00682 | -0.0191 | 114.7067
7 | 0.8351 | 0.00711 | -0.0188 | 117.4543
7.5 | 0.8866 | 0.0075 | -0.0183 | 118.2133
8.5 | 0.9901 | 0.00817 | -0.0173 | 121.1873
9 | 1.0411 | 0.00853 | -0.0167 | 122.0516
9.5 | 1.0911 | 0.00894 | -0.0159 | 122.047
10 | 1.139 | 0.00951 | -0.0147 | 119.7687
10.5 | 1.1859 | 0.01012 | -0.0133 | 117.1838
11 | 1.2334 | 0.01063 | -0.0121 | 116.0301
11.5 | 1.2797 | 0.01117 | -0.0106 | 114.5658
12 | 1.325 | 0.01176 | -0.0091 | 112.6701
12.5 | 1.3692 | 0.01231 | -0.0073 | 111.2266
13 | 1.4092 | 0.01294 | -0.0047 | 108.9026
13.5 | 1.4433 | 0.01356 | -0.0009 | 106.4381
14 | 1.476 | 0.0143 | 0.0029 | 103.2168
14.5 | 1.5071 | 0.01512 | 0.0069 | 99.6759
15 | 1.5422 | 0.01611 | 0.0096 | 95.7294
15.5 | 1.5648 | 0.01768 | 0.0143 | 88.5068
16 | 1.5892 | 0.01908 | 0.0185 | 83.2914
16.5 | 1.603 | 0.0212 | 0.0237 | 75.6132
17 | 1.6278 | 0.02251 | 0.0272 | 72.3145
17.5 | 1.6377 | 0.02487 | 0.032 | 65.8504
18 | 1.6357 | 0.02818 | 0.0374 | 58.0447
19.5 | 1.6365 | 0.03906 | 0.047 | 41.8971
20 | 1.6212 | 0.04508 | 0.0482 | 35.9627

## 125. Re 14M Mach 0.25 (1)
BIGFOIL.COM POLAR EXPORT
NACA67-110 a=0.8
NACA67-110 a=0.8 |  |  |  | Cl Max: | 0.857 | at alpha= | 8 | deg
JavaFoil+Calcfoil stall+Eppler ext transition |  |  |  | L/D Max: | 120.464 | at alpha= | 6 | deg
Re: | 14000000 |  |  | Cd Min: | 0.00479 | at alpha= | 0 | deg
Mach: | 0.25 |  |  | Cl=0 at alpha= | -0.80328 | deg
|  |  |  | @ Cl=0.1, Cd= | 0.0048002
|  |  |  | @ Cl=0.4, Cd= | 0.08491
|  |  |  | @ Cl=0.6, Cd= | 0.08491
alpha (deg) | Cl | Cd | Cm | Cl/Cd
-13.5 | -0.219 | 0.08985 | 0.001 | -2.437
-13 | -0.285 | 0.08444 | 0.001 | -3.371
-12.5 | -0.342 | 0.07939 | 0 | -4.307
-12 | -0.394 | 0.07468 | 0 | -5.273
-11.5 | -0.44 | 0.07208 | -0.001 | -6.099
-11 | -0.481 | 0.06669 | -0.001 | -7.207
-10.5 | -0.516 | 0.06193 | -0.002 | -8.327
-10 | -0.541 | 0.06045 | -0.002 | -8.941
-9.5 | -0.563 | 0.05345 | -0.003 | -10.539
-9 | -0.679 | 0.01153 | -0.005 | -58.944
-8.5 | -0.706 | 0.0086 | -0.006 | -82.047
-8 | -0.7 | 0.00725 | -0.007 | -96.507
-7.5 | -0.684 | 0.00743 | -0.008 | -91.976
-7 | -0.659 | 0.00696 | -0.009 | -94.562
-6.5 | -0.626 | 0.00675 | -0.01 | -92.708
-6 | -0.586 | 0.00639 | -0.01 | -91.762
-5.5 | -0.542 | 0.00612 | -0.011 | -88.468
-5 | -0.492 | 0.00592 | -0.012 | -83.183
-4.5 | -0.438 | 0.00572 | -0.013 | -76.567
-4 | -0.382 | 0.00555 | -0.014 | -68.862
-3.5 | -0.324 | 0.00535 | -0.015 | -60.644
-3 | -0.266 | 0.00528 | -0.016 | -50.346
-2.5 | -0.206 | 0.00532 | -0.016 | -38.759
-2 | -0.146 | 0.00529 | -0.017 | -27.592
-1.5 | -0.085 | 0.00496 | -0.018 | -17.216
-1 | -0.024 | 0.00481 | -0.019 | -5.076
-0.5 | 0.037 | 0.00486 | -0.02 | 7.55
0 | 0.098 | 0.00479 | -0.021 | 20.393
0.5 | 0.159 | 0.0051 | -0.022 | 31.18
1 | 0.22 | 0.00514 | -0.023 | 42.71
1.5 | 0.28 | 0.0052 | -0.023 | 53.841
2 | 0.34 | 0.00529 | -0.024 | 64.342
2.5 | 0.4 | 0.00562 | -0.025 | 71.264
3 | 0.459 | 0.00561 | -0.026 | 81.826
3.5 | 0.517 | 0.00587 | -0.027 | 88.095
4 | 0.574 | 0.00548 | -0.028 | 104.745
4.5 | 0.628 | 0.00566 | -0.029 | 110.824
5 | 0.678 | 0.00581 | -0.03 | 116.636
5.5 | 0.724 | 0.00607 | -0.03 | 119.257
6 | 0.765 | 0.00635 | -0.031 | 120.464
6.5 | 0.8 | 0.00667 | -0.032 | 119.963
7 | 0.827 | 0.00824 | -0.033 | 100.442
7.5 | 0.847 | 0.00857 | -0.034 | 98.846
8 | 0.857 | 0.00905 | -0.035 | 94.713
8.5 | 0.857 | 0.00947 | -0.035 | 90.511
9 | 0.847 | 0.01 | -0.036 | 84.674
9.5 | 0.825 | 0.01064 | -0.037 | 77.482
10 | 0.658 | 0.05437 | -0.024 | 12.105
10.5 | 0.623 | 0.05921 | -0.023 | 10.518
11 | 0.579 | 0.06596 | -0.022 | 8.773
11.5 | 0.531 | 0.07134 | -0.021 | 7.438
12 | 0.479 | 0.07494 | -0.022 | 6.392
12.5 | 0.421 | 0.07919 | -0.023 | 5.321
13 | 0.358 | 0.08491 | -0.023 | 4.219

## 126. Re 14M Mach 0.25 (2)
BIGFOIL.COM POLAR EXPORT
NACA67-110 a=0.8
NACA67-110 a=0.8 |  |  |  | Cl Max: | 1.4245 | at alpha= | 13.5 | deg
XFOIL ncrit=9 |  |  |  | L/D Max: | 119.079 | at alpha= | 8.5 | deg
Re: | 14000000 |  |  | Cd Min: | 0.17921 | at alpha= | 18.5 | deg
Mach: | 0.25 |  |  | Cl=0 at alpha= | -0.96613 | deg
|  |  |  | @ Cl=0.1, Cd= | 0.0047537
|  |  |  | @ Cl=0.4, Cd= | 0.005189
|  |  |  | @ Cl=0.6, Cd= | 0.005975
alpha (deg) | Cl | Cd | Cm | Cl/Cd
-17 | -0.7424 | 0.14722 | -0.0171 | -5.0428
-16.5 | -0.7525 | 0.13293 | -0.0271 | -5.6609
-16 | -1.0548 | 0.06341 | -0.0751 | -16.6346
-15.5 | -1.0907 | 0.05042 | -0.0854 | -21.6323
-15 | -1.1385 | 0.04141 | -0.0865 | -27.4934
-14.5 | -1.2007 | 0.03342 | -0.0814 | -35.9276
-14 | -1.2601 | 0.02679 | -0.0713 | -47.0362
-13.5 | -1.2825 | 0.02303 | -0.0607 | -55.6882
-13 | -1.2873 | 0.01939 | -0.0513 | -66.3899
-12.5 | -1.2666 | 0.01626 | -0.0451 | -77.8967
-12 | -1.2293 | 0.01419 | -0.0407 | -86.6314
-11.5 | -1.1834 | 0.01276 | -0.0374 | -92.7429
-11 | -1.1335 | 0.01163 | -0.0348 | -97.4635
-10.5 | -1.0805 | 0.01083 | -0.0327 | -99.7692
-10 | -1.0263 | 0.01013 | -0.031 | -101.3129
-9.5 | -0.9725 | 0.00936 | -0.0293 | -103.8996
-9 | -0.9193 | 0.00855 | -0.0276 | -107.5205
-8.5 | -0.864 | 0.008 | -0.0264 | -108
-8 | -0.8078 | 0.00756 | -0.0254 | -106.8519
-7.5 | -0.7507 | 0.00721 | -0.0248 | -104.1193
-6.5 | -0.6369 | 0.00648 | -0.0238 | -98.287
-6 | -0.5801 | 0.00613 | -0.0234 | -94.633
-5.5 | -0.5226 | 0.00587 | -0.0232 | -89.029
-5 | -0.4646 | 0.00566 | -0.0232 | -82.0848
-4.5 | -0.407 | 0.00542 | -0.0232 | -75.0923
-4 | -0.349 | 0.00518 | -0.0233 | -67.3745
-3.5 | -0.2909 | 0.005 | -0.0235 | -58.18
-3 | -0.233 | 0.00482 | -0.0238 | -48.3402
-2.5 | -0.1751 | 0.00462 | -0.024 | -37.9004
-2 | -0.1167 | 0.0045 | -0.0244 | -25.9333
-1.5 | -0.0589 | 0.00436 | -0.0247 | -13.5092
-1 | -0.0034 | 0.00427 | -0.0246 | -0.79625
-0.5 | 0.0468 | 0.00447 | -0.0237 | 10.4698
0.5 | 0.1443 | 0.00499 | -0.0213 | 28.9178
1 | 0.1932 | 0.00467 | -0.0202 | 41.3704
1.5 | 0.244 | 0.00457 | -0.0193 | 53.3917
2 | 0.2988 | 0.00483 | -0.019 | 61.8634
2.5 | 0.3553 | 0.00504 | -0.0191 | 70.496
3 | 0.4123 | 0.00523 | -0.0191 | 78.8337
3.5 | 0.4689 | 0.00542 | -0.0191 | 86.5129
4 | 0.5255 | 0.00566 | -0.019 | 92.8445
4.5 | 0.5816 | 0.0059 | -0.0188 | 98.5763
5 | 0.638 | 0.00613 | -0.0186 | 104.0783
5.5 | 0.6935 | 0.00644 | -0.0181 | 107.6863
6 | 0.7496 | 0.0067 | -0.0177 | 111.8806
7 | 0.8593 | 0.0074 | -0.0161 | 116.1216
7.5 | 0.9136 | 0.00778 | -0.0151 | 117.4293
8 | 0.9681 | 0.00815 | -0.014 | 118.7853
8.5 | 1.0217 | 0.00858 | -0.0127 | 119.0793
9 | 1.0741 | 0.0091 | -0.0111 | 118.033
9.5 | 1.1249 | 0.00977 | -0.009 | 115.1382
10 | 1.1735 | 0.01064 | -0.0064 | 110.2914
10.5 | 1.2237 | 0.01132 | -0.0041 | 108.1007
11 | 1.2727 | 0.01208 | -0.0015 | 105.356
11.5 | 1.3191 | 0.01299 | 0.0017 | 101.5473
12 | 1.358 | 0.01411 | 0.0063 | 96.2438
12.5 | 1.3907 | 0.01542 | 0.0119 | 90.1881
13 | 1.4143 | 0.01737 | 0.0186 | 81.422
13.5 | 1.4245 | 0.02006 | 0.0266 | 71.012
14 | 1.4235 | 0.02374 | 0.0345 | 59.9621
14.5 | 1.4046 | 0.02827 | 0.0431 | 49.6852
15 | 1.3656 | 0.03449 | 0.051 | 39.5941
15.5 | 1.3252 | 0.04162 | 0.0557 | 31.8405
16 | 1.2854 | 0.05015 | 0.0565 | 25.6311
16.5 | 1.2409 | 0.06193 | 0.0514 | 20.0371
17 | 1.2194 | 0.07426 | 0.0427 | 16.4207
17.5 | 1.1281 | 0.10323 | 0.0228 | 10.928
18.5 | 0.8706 | 0.17921 | -0.0263 | 4.858

## 127. Re 14M Mach 0.50 (1)
BIGFOIL.COM POLAR EXPORT
NACA67-110 a=0.8
NACA67-110 a=0.8 |  |  |  | Cl Max: | 1.104 | at alpha= | 20 | deg
JavaFoil+Calcfoil stall+Eppler ext transition |  |  |  | L/D Max: | 104.406 | at alpha= | 3.5 | deg
Re: | 14000000 |  |  | Cd Min: | 0.00468 | at alpha= | 1 | deg
Mach: | 0.5 |  |  | Cl=0 at alpha= | -0.80147 | deg
|  |  |  | @ Cl=0.1, Cd= | 0.0048519
|  |  |  | @ Cl=0.4, Cd= | 0.0051518
|  |  |  | @ Cl=0.6, Cd= | 0.068879
alpha (deg) | Cl | Cd | Cm | Cl/Cd
-20 | -1.028 | 0.16378 | 0.008 | -6.278
-19.5 | -1.002 | 0.15499 | 0.007 | -6.466
-19 | -0.981 | 0.13721 | 0.007 | -7.153
-18.5 | -0.954 | 0.13432 | 0.007 | -7.099
-18 | -0.925 | 0.13088 | 0.006 | -7.065
-17.5 | -0.895 | 0.1467 | 0.005 | -6.103
-17 | -0.873 | 0.11681 | 0.005 | -7.471
-16.5 | -0.845 | 0.11899 | 0.004 | -7.105
-16 | -0.82 | 0.10878 | 0.004 | -7.54
-15.5 | -0.793 | 0.10404 | 0.003 | -7.619
-15 | -0.773 | 0.09118 | 0.003 | -8.479
-14.5 | -0.758 | 0.07627 | 0.003 | -9.94
-14 | -0.827 | 0.02278 | 0.003 | -36.296
-13.5 | -0.684 | 0.0924 | 0.001 | -7.401
-13 | -0.658 | 0.08592 | 0.001 | -7.656
-12.5 | -0.634 | 0.07723 | 0 | -8.203
-12 | -0.613 | 0.06721 | 0 | -9.12
-11.5 | -0.686 | 0.01573 | -0.001 | -43.586
-11 | -0.669 | 0.01205 | -0.002 | -55.552
-10.5 | -0.522 | 0.0691 | -0.002 | -7.56
-10 | -0.497 | 0.06117 | -0.002 | -8.129
-9.5 | -0.476 | 0.05194 | -0.003 | -9.173
-9 | -0.54 | 0.01059 | -0.006 | -50.969
-8.5 | -0.415 | 0.05516 | -0.003 | -7.526
-8 | -0.389 | 0.05073 | -0.004 | -7.659
-7.5 | -0.366 | 0.04294 | -0.005 | -8.519
-7 | -0.413 | 0.00844 | -0.01 | -48.937
-6.5 | -0.381 | 0.00697 | -0.011 | -54.616
-6 | -0.405 | 0.03959 | -0.006 | -10.229
-5.5 | -0.548 | 0.0063 | -0.013 | -86.991
-5 | -0.525 | 0.00643 | -0.014 | -81.59
-4.5 | -0.476 | 0.0062 | -0.014 | -76.781
-4 | -0.42 | 0.00593 | -0.015 | -70.802
-3.5 | -0.359 | 0.00564 | -0.016 | -63.658
-3 | -0.295 | 0.00544 | -0.017 | -54.242
-2.5 | -0.23 | 0.00526 | -0.018 | -43.68
-2 | -0.163 | 0.00523 | -0.019 | -31.163
-1.5 | -0.095 | 0.00523 | -0.02 | -18.206
-1 | -0.027 | 0.0049 | -0.021 | -5.568
-0.5 | 0.041 | 0.00493 | -0.022 | 8.323
0 | 0.109 | 0.00484 | -0.023 | 22.56
0.5 | 0.178 | 0.00501 | -0.024 | 35.46
1 | 0.245 | 0.00468 | -0.025 | 52.364
1.5 | 0.313 | 0.00473 | -0.026 | 66.099
2 | 0.38 | 0.00517 | -0.027 | 73.388
2.5 | 0.446 | 0.00511 | -0.028 | 87.137
3 | 0.51 | 0.00529 | -0.029 | 96.389
3.5 | 0.573 | 0.00548 | -0.03 | 104.406
4 | 0.632 | 0.00682 | -0.031 | 92.615
4.5 | 0.683 | 0.00717 | -0.032 | 95.22
5 | 0.721 | 0.00759 | -0.033 | 94.937
5.5 | 0.733 | 0.00822 | -0.034 | 89.164
6 | 0.547 | 0.03702 | -0.021 | 14.763
6.5 | 0.393 | 0.04234 | -0.018 | 9.273
7 | 0.516 | 0.00948 | -0.037 | 54.467
7.5 | 0.548 | 0.01015 | -0.037 | 53.965
8 | 0.475 | 0.04817 | -0.022 | 9.87
8.5 | 0.498 | 0.05595 | -0.019 | 8.908
9 | 0.644 | 0.01149 | -0.04 | 56.016
9.5 | 0.669 | 0.01334 | -0.041 | 50.106
10 | 0.581 | 0.06253 | -0.023 | 9.284
10.5 | 0.605 | 0.07055 | -0.022 | 8.572
11 | 0.77 | 0.01335 | -0.044 | 57.659
11.5 | 0.799 | 0.01468 | -0.044 | 54.413
12 | 0.814 | 0.01878 | -0.044 | 43.328
12.5 | 0.719 | 0.07521 | -0.029 | 9.563
13 | 0.738 | 0.08863 | -0.026 | 8.332
13.5 | 0.918 | 0.01774 | -0.047 | 51.744
14 | 0.924 | 0.02445 | -0.047 | 37.794
14.5 | 0.833 | 0.08368 | -0.034 | 9.956
15 | 0.847 | 0.09944 | -0.031 | 8.517
15.5 | 0.873 | 0.10659 | -0.031 | 8.191
16 | 0.897 | 0.11468 | -0.031 | 7.825
16.5 | 0.925 | 0.11344 | -0.032 | 8.155
17 | 0.95 | 0.1206 | -0.033 | 7.88
17.5 | 0.978 | 0.12447 | -0.034 | 7.855
18 | 1.006 | 0.1291 | -0.035 | 7.791
18.5 | 1.032 | 0.13512 | -0.036 | 7.638
19 | 1.052 | 0.15088 | -0.035 | 6.97
19.5 | 1.079 | 0.15582 | -0.036 | 6.922
20 | 1.104 | 0.16294 | -0.036 | 6.778

## 128. Re 14M Mach 0.50 (2)
BIGFOIL.COM POLAR EXPORT
NACA67-110 a=0.8
NACA67-110 a=0.8 |  |  |  | Cl Max: | 0.9085 | at alpha= | 7 | deg
XFOIL ncrit=9 |  |  |  | L/D Max: | 108.404 | at alpha= | 5.5 | deg
Re: | 14000000 |  |  | Cd Min: | 0.25631 | at alpha= | -20 | deg
Mach: | 0.5 |  |  | Cl=0 at alpha= | -1.0393 | deg
|  |  |  | @ Cl=0.1, Cd= | 0.0048478
|  |  |  | @ Cl=0.4, Cd= | 0.0052857
|  |  |  | @ Cl=0.6, Cd= | 0.0061241
alpha (deg) | Cl | Cd | Cm | Cl/Cd
-20 | -0.7574 | 0.25631 | 0.0323 | -2.955
-19.5 | -0.7373 | 0.24753 | 0.0273 | -2.9786
-19 | -0.7188 | 0.23745 | 0.0222 | -3.0272
-18.5 | -0.6964 | 0.22848 | 0.0162 | -3.048
-18 | -0.6769 | 0.22104 | 0.0119 | -3.0623
-17.5 | -0.6563 | 0.21355 | 0.0073 | -3.0733
-17 | -0.6369 | 0.20533 | 0.0027 | -3.1018
-16.5 | -0.6198 | 0.19592 | -0.0022 | -3.1635
-16 | -0.6034 | 0.18649 | -0.0071 | -3.2356
-15.5 | -0.5876 | 0.17698 | -0.0121 | -3.3201
-15 | -0.5703 | 0.16847 | -0.0169 | -3.3852
-14.5 | -0.5557 | 0.15938 | -0.0219 | -3.4866
-14 | -0.5428 | 0.14975 | -0.0271 | -3.6247
-13.5 | -0.5289 | 0.14094 | -0.032 | -3.7527
-13 | -0.52 | 0.13113 | -0.0373 | -3.9655
-12.5 | -0.5138 | 0.12115 | -0.0428 | -4.241
-12 | -0.5085 | 0.11136 | -0.0483 | -4.5663
-11.5 | -0.5009 | 0.1027 | -0.0532 | -4.8773
-11 | -0.5063 | 0.09201 | -0.0592 | -5.5027
-10.5 | -0.5145 | 0.08137 | -0.0655 | -6.323
-10 | -0.5215 | 0.07156 | -0.0715 | -7.2876
-9.5 | -0.5437 | 0.0581 | -0.0833 | -9.358
-9 | -0.5755 | 0.04857 | -0.0874 | -11.8489
-8.5 | -0.6018 | 0.04256 | -0.084 | -14.14
-8 | -0.6382 | 0.03729 | -0.0745 | -17.1145
-7.5 | -0.6645 | 0.02973 | -0.0659 | -22.3512
-7 | -0.6728 | 0.02233 | -0.0571 | -30.1299
-6.5 | -0.6811 | 0.01329 | -0.0469 | -51.2491
-6 | -0.6499 | 0.00787 | -0.0397 | -82.5794
-5.5 | -0.5894 | 0.00669 | -0.0358 | -88.1016
-5 | -0.5231 | 0.00615 | -0.0334 | -85.0569
-4.5 | -0.4558 | 0.00578 | -0.0319 | -78.8581
-4 | -0.3889 | 0.00546 | -0.0309 | -71.2271
-3.5 | -0.3222 | 0.0052 | -0.0302 | -61.9615
-3 | -0.2558 | 0.005 | -0.0298 | -51.16
-2.5 | -0.19 | 0.00476 | -0.0296 | -39.916
-2 | -0.1244 | 0.0046 | -0.0296 | -27.0435
-1.5 | -0.0586 | 0.00444 | -0.0298 | -13.1982
-1 | 0.005 | 0.00422 | -0.0297 | 1.1848
-0.5 | 0.0596 | 0.00438 | -0.028 | 13.6073
0 | 0.1071 | 0.00493 | -0.0252 | 21.7241
0.5 | 0.1578 | 0.00499 | -0.0229 | 31.6232
1 | 0.2083 | 0.00466 | -0.0207 | 44.6996
1.5 | 0.2633 | 0.00469 | -0.019 | 56.1407
2 | 0.3238 | 0.00502 | -0.0181 | 64.502
2.5 | 0.3868 | 0.00524 | -0.0176 | 73.8168
3 | 0.4504 | 0.00546 | -0.0169 | 82.4908
3.5 | 0.5135 | 0.00572 | -0.016 | 89.7727
4 | 0.577 | 0.00602 | -0.0147 | 95.8472
4.5 | 0.6411 | 0.00631 | -0.0133 | 101.6006
5 | 0.7042 | 0.00667 | -0.0112 | 105.5772
5.5 | 0.7675 | 0.00708 | -0.0086 | 108.404
6 | 0.8277 | 0.00774 | -0.0047 | 106.938
6.5 | 0.88 | 0.00919 | 0.001 | 95.7563
7 | 0.9085 | 0.0156 | 0.0086 | 58.2372
7.5 | 0.8987 | 0.02372 | 0.0198 | 37.8879
8 | 0.8741 | 0.03091 | 0.0317 | 28.2789
8.5 | 0.839 | 0.0359 | 0.0444 | 23.3705
9 | 0.8044 | 0.04174 | 0.0529 | 19.2717
9.5 | 0.7629 | 0.04928 | 0.057 | 15.4809
10 | 0.7285 | 0.05838 | 0.0553 | 12.4786
10.5 | 0.7061 | 0.07181 | 0.0447 | 9.8329
11 | 0.6939 | 0.0845 | 0.0357 | 8.2118
11.5 | 0.6794 | 0.09678 | 0.0282 | 7.02
12 | 0.6732 | 0.10748 | 0.0225 | 6.2635

## 129. Re 16M Mach 0.00 (1)
BIGFOIL.COM POLAR EXPORT
NACA67-110 a=0.8
NACA67-110 a=0.8 |  |  |  | Cl Max: | 0.923 | at alpha= | 10 | deg
JavaFoil+Calcfoil stall+Eppler ext transition |  |  |  | L/D Max: | 128.135 | at alpha= | 7 | deg
Re: | 16000000 |  |  | Cd Min: | 0.0052 | at alpha= | -0.5 | deg
Mach: | 0 |  |  | Cl=0 at alpha= | -0.8 | deg
|  |  |  | @ Cl=0.1, Cd= | 0.0052383
|  |  |  | @ Cl=0.4, Cd= | 0.0056284
|  |  |  | @ Cl=0.6, Cd= | 0.09913
alpha (deg) | Cl | Cd | Cm | Cl/Cd
-15 | -0.519 | 0.09985 | 0.002 | -5.193
-14.5 | -0.537 | 0.09627 | 0.002 | -5.582
-14 | -0.556 | 0.09215 | 0.001 | -6.035
-13.5 | -0.575 | 0.08519 | 0.001 | -6.748
-13 | -0.593 | 0.07922 | 0.001 | -7.48
-12.5 | -0.606 | 0.0767 | 0 | -7.897
-12 | -0.617 | 0.07375 | 0 | -8.369
-11.5 | -0.631 | 0.06515 | -0.001 | -9.691
-11 | -0.661 | 0.0465 | -0.001 | -14.221
-10.5 | -0.778 | 0.00983 | -0.003 | -79.107
-10 | -0.779 | 0.00929 | -0.003 | -83.808
-9.5 | -0.775 | 0.00773 | -0.004 | -100.221
-9 | -0.764 | 0.00737 | -0.005 | -103.556
-8.5 | -0.746 | 0.00765 | -0.006 | -97.467
-8 | -0.722 | 0.00726 | -0.007 | -99.521
-7.5 | -0.693 | 0.00691 | -0.008 | -100.295
-7 | -0.659 | 0.00664 | -0.008 | -99.258
-6.5 | -0.62 | 0.00638 | -0.009 | -97.157
-6 | -0.577 | 0.00605 | -0.01 | -95.259
-5.5 | -0.53 | 0.00583 | -0.011 | -90.904
-5 | -0.48 | 0.00567 | -0.012 | -84.66
-4.5 | -0.426 | 0.00555 | -0.013 | -76.863
-4 | -0.371 | 0.00545 | -0.013 | -68.076
-3.5 | -0.315 | 0.00545 | -0.014 | -57.76
-3 | -0.258 | 0.00536 | -0.015 | -48.045
-2.5 | -0.2 | 0.0054 | -0.016 | -36.986
-2 | -0.141 | 0.00591 | -0.017 | -23.947
-1.5 | -0.083 | 0.00569 | -0.018 | -14.537
-1 | -0.024 | 0.00529 | -0.018 | -4.471
-0.5 | 0.036 | 0.0052 | -0.019 | 6.829
0 | 0.095 | 0.00524 | -0.02 | 18.067
0.5 | 0.154 | 0.00522 | -0.021 | 29.456
1 | 0.213 | 0.00529 | -0.022 | 40.177
1.5 | 0.271 | 0.00534 | -0.023 | 50.798
2 | 0.33 | 0.00544 | -0.024 | 60.589
2.5 | 0.388 | 0.00562 | -0.024 | 68.988
3 | 0.445 | 0.00566 | -0.025 | 78.626
3.5 | 0.502 | 0.00576 | -0.026 | 87.035
4 | 0.557 | 0.00579 | -0.027 | 96.183
4.5 | 0.61 | 0.00599 | -0.028 | 101.896
5 | 0.661 | 0.00615 | -0.029 | 107.404
5.5 | 0.708 | 0.00582 | -0.029 | 121.8
6 | 0.752 | 0.00603 | -0.03 | 124.801
6.5 | 0.792 | 0.0063 | -0.031 | 125.647
7 | 0.827 | 0.00646 | -0.032 | 128.135
7.5 | 0.858 | 0.00672 | -0.033 | 127.621
8 | 0.882 | 0.00836 | -0.033 | 105.577
8.5 | 0.901 | 0.00868 | -0.034 | 103.872
9 | 0.914 | 0.00913 | -0.035 | 100.105
9.5 | 0.922 | 0.00956 | -0.036 | 96.421
10 | 0.923 | 0.01002 | -0.037 | 92.067
10.5 | 0.918 | 0.01055 | -0.037 | 87.021
11 | 0.908 | 0.01124 | -0.038 | 80.729
11.5 | 0.883 | 0.01319 | -0.038 | 66.984
12 | 0.854 | 0.01604 | -0.038 | 53.233
12.5 | 0.708 | 0.07351 | -0.024 | 9.636
13 | 0.691 | 0.07619 | -0.025 | 9.074
13.5 | 0.662 | 0.08391 | -0.024 | 7.89
14 | 0.633 | 0.08942 | -0.024 | 7.075
14.5 | 0.603 | 0.09513 | -0.024 | 6.341
15 | 0.574 | 0.09913 | -0.025 | 5.796

## 130. Re 16M Mach 0.00 (2)
BIGFOIL.COM POLAR EXPORT
NACA67-110 a=0.8
NACA67-110 a=0.8 |  |  |  | Cl Max: | 1.7193 | at alpha= | 20 | deg
XFOIL ncrit=9 |  |  |  | L/D Max: | 126.107 | at alpha= | 9.5 | deg
Re: | 16000000 |  |  | Cd Min: | 0.03341 | at alpha= | 20 | deg
Mach: | 0 |  |  | Cl=0 at alpha= | -0.91292 | deg
|  |  |  | @ Cl=0.1, Cd= | 0.00514
|  |  |  | @ Cl=0.4, Cd= | 0.0050645
|  |  |  | @ Cl=0.6, Cd= | 0.00581
alpha (deg) | Cl | Cd | Cm | Cl/Cd
-20 | -1.6256 | 0.03077 | -0.0698 | -52.8307
-19.5 | -1.6193 | 0.02804 | -0.067 | -57.7496
-18.5 | -1.5949 | 0.02339 | -0.0612 | -68.1873
-18 | -1.5878 | 0.02155 | -0.0559 | -73.6798
-17.5 | -1.571 | 0.02016 | -0.0515 | -77.9266
-17 | -1.5522 | 0.01884 | -0.047 | -82.3885
-16.5 | -1.5282 | 0.0179 | -0.0429 | -85.3743
-16 | -1.5098 | 0.01678 | -0.0373 | -89.9762
-15 | -1.4447 | 0.01496 | -0.031 | -96.5709
-14.5 | -1.4104 | 0.01366 | -0.0283 | -103.2504
-14 | -1.3698 | 0.01276 | -0.0265 | -107.3511
-13.5 | -1.3254 | 0.01211 | -0.0252 | -109.4467
-13 | -1.2794 | 0.01151 | -0.0242 | -111.1555
-12.5 | -1.2323 | 0.01095 | -0.0234 | -112.5388
-12 | -1.1843 | 0.01042 | -0.0226 | -113.6564
-11.5 | -1.1353 | 0.00993 | -0.022 | -114.3303
-11 | -1.0856 | 0.00945 | -0.0215 | -114.8783
-10.5 | -1.0352 | 0.00902 | -0.0211 | -114.7672
-10 | -0.9843 | 0.00857 | -0.0207 | -114.8541
-9.5 | -0.9343 | 0.008 | -0.0202 | -116.7875
-9 | -0.8824 | 0.0076 | -0.02 | -116.1053
-8.5 | -0.8296 | 0.00728 | -0.0199 | -113.956
-8 | -0.7763 | 0.007 | -0.0199 | -110.9
-6.5 | -0.6148 | 0.00609 | -0.0201 | -100.9524
-6 | -0.5604 | 0.00583 | -0.0202 | -96.1235
-5.5 | -0.5053 | 0.00563 | -0.0205 | -89.7513
-5 | -0.4499 | 0.00544 | -0.0208 | -82.7022
-4.5 | -0.3947 | 0.0052 | -0.0211 | -75.9038
-3.5 | -0.2832 | 0.00485 | -0.0218 | -58.3918
-3 | -0.2273 | 0.00467 | -0.0222 | -48.6724
-2.5 | -0.1715 | 0.00451 | -0.0225 | -38.0266
-2 | -0.1152 | 0.00441 | -0.023 | -26.1224
-1.5 | -0.0597 | 0.00433 | -0.0233 | -13.7875
-1 | -0.0089 | 0.0046 | -0.0228 | -1.9348
-0.5 | 0.0422 | 0.00467 | -0.0223 | 9.0364
0 | 0.0889 | 0.00514 | -0.0211 | 17.2957
0.5 | 0.1411 | 0.00514 | -0.0209 | 27.4514
1 | 0.1901 | 0.00488 | -0.0202 | 38.9549
1.5 | 0.2403 | 0.00472 | -0.0196 | 50.911
2 | 0.2921 | 0.00473 | -0.0192 | 61.7548
2.5 | 0.3468 | 0.00491 | -0.0194 | 70.6314
3 | 0.4019 | 0.00507 | -0.0196 | 79.2702
3.5 | 0.4569 | 0.00527 | -0.0198 | 86.6983
4 | 0.5113 | 0.00546 | -0.0199 | 93.6447
4.5 | 0.5657 | 0.00569 | -0.02 | 99.42
5 | 0.62 | 0.00588 | -0.0201 | 105.4422
5.5 | 0.6735 | 0.00614 | -0.02 | 109.6906
6.5 | 0.7805 | 0.00664 | -0.0199 | 117.5452
7 | 0.833 | 0.00693 | -0.0197 | 120.202
8 | 0.9363 | 0.00759 | -0.019 | 123.3597
8.5 | 0.9877 | 0.00792 | -0.0187 | 124.7096
9 | 1.0384 | 0.00825 | -0.0182 | 125.8667
9.5 | 1.0883 | 0.00863 | -0.0176 | 126.1066
10 | 1.1359 | 0.00917 | -0.0166 | 123.8713
11 | 1.2309 | 0.01014 | -0.0147 | 121.3905
11.5 | 1.2775 | 0.01064 | -0.0136 | 120.0658
12 | 1.3228 | 0.01115 | -0.0123 | 118.6368
12.5 | 1.3674 | 0.01167 | -0.0109 | 117.1722
13 | 1.4099 | 0.01224 | -0.0091 | 115.1879
13.5 | 1.448 | 0.0128 | -0.0065 | 113.125
14 | 1.4808 | 0.01343 | -0.0029 | 110.2606
14.5 | 1.5128 | 0.01411 | 0.0007 | 107.2147
15 | 1.5426 | 0.01485 | 0.0045 | 103.8788
15.5 | 1.5747 | 0.01594 | 0.0073 | 98.7892
16 | 1.6029 | 0.017 | 0.0109 | 94.2882
16.5 | 1.6212 | 0.01872 | 0.0156 | 86.6026
17.5 | 1.6671 | 0.02141 | 0.0228 | 77.8655
18 | 1.6806 | 0.02341 | 0.0271 | 71.7898
18.5 | 1.7008 | 0.02499 | 0.0303 | 68.0592
19 | 1.7121 | 0.02727 | 0.0339 | 62.7833
19.5 | 1.7163 | 0.03018 | 0.0376 | 56.8688
20 | 1.7193 | 0.03341 | 0.0407 | 51.4606

## 131. Re 16M Mach 0.10 (1)
BIGFOIL.COM POLAR EXPORT
NACA67-110 a=0.8
NACA67-110 a=0.8 |  |  |  | Cl Max: | 0.912 | at alpha= | 9.5 | deg
JavaFoil+Calcfoil stall+Eppler ext transition |  |  |  | L/D Max: | 126.75 | at alpha= | 7 | deg
Re: | 16000000 |  |  | Cd Min: | 0.0052 | at alpha= | -0.5 | deg
Mach: | 0.1 |  |  | Cl=0 at alpha= | -0.8 | deg
|  |  |  | @ Cl=0.1, Cd= | 0.0052208
|  |  |  | @ Cl=0.4, Cd= | 0.0056682
|  |  |  | @ Cl=0.6, Cd= | 0.0963
alpha (deg) | Cl | Cd | Cm | Cl/Cd
-14.5 | -0.498 | 0.09716 | 0.002 | -5.126
-14 | -0.52 | 0.09284 | 0.001 | -5.602
-13.5 | -0.543 | 0.08408 | 0.001 | -6.459
-13 | -0.563 | 0.07964 | 0.001 | -7.069
-12.5 | -0.58 | 0.07702 | 0 | -7.529
-12 | -0.594 | 0.07497 | 0 | -7.93
-11.5 | -0.608 | 0.06992 | -0.001 | -8.692
-11 | -0.627 | 0.05805 | -0.001 | -10.809
-10.5 | -0.634 | 0.0544 | -0.002 | -11.658
-10 | -0.764 | 0.00959 | -0.003 | -79.677
-9.5 | -0.766 | 0.00878 | -0.004 | -87.249
-9 | -0.757 | 0.00745 | -0.005 | -101.637
-8.5 | -0.742 | 0.00767 | -0.006 | -96.79
-8 | -0.72 | 0.00734 | -0.007 | -98.194
-7.5 | -0.693 | 0.00699 | -0.008 | -99.043
-7 | -0.66 | 0.00663 | -0.008 | -99.474
-6.5 | -0.621 | 0.00637 | -0.009 | -97.525
-6 | -0.578 | 0.00613 | -0.01 | -94.319
-5.5 | -0.532 | 0.00589 | -0.011 | -90.267
-5 | -0.482 | 0.00575 | -0.012 | -83.854
-4.5 | -0.428 | 0.00552 | -0.013 | -77.489
-4 | -0.373 | 0.00543 | -0.013 | -68.698
-3.5 | -0.316 | 0.00545 | -0.014 | -58.09
-3 | -0.259 | 0.00539 | -0.015 | -47.997
-2.5 | -0.201 | 0.00539 | -0.016 | -37.24
-2 | -0.142 | 0.00588 | -0.017 | -24.18
-1.5 | -0.083 | 0.00568 | -0.018 | -14.622
-1 | -0.024 | 0.00526 | -0.019 | -4.516
-0.5 | 0.036 | 0.0052 | -0.019 | 6.862
0 | 0.095 | 0.00522 | -0.02 | 18.246
0.5 | 0.155 | 0.00523 | -0.021 | 29.547
1 | 0.214 | 0.00531 | -0.022 | 40.27
1.5 | 0.273 | 0.00536 | -0.023 | 50.903
2 | 0.331 | 0.00549 | -0.024 | 60.401
2.5 | 0.39 | 0.00567 | -0.025 | 68.776
3 | 0.447 | 0.00566 | -0.025 | 79.062
3.5 | 0.504 | 0.00574 | -0.026 | 87.8
4 | 0.56 | 0.00584 | -0.027 | 95.834
4.5 | 0.613 | 0.00597 | -0.028 | 102.649
5 | 0.664 | 0.00565 | -0.029 | 117.491
5.5 | 0.711 | 0.00586 | -0.03 | 121.2
6 | 0.755 | 0.00601 | -0.03 | 125.465
6.5 | 0.794 | 0.0063 | -0.031 | 125.988
7 | 0.828 | 0.00653 | -0.032 | 126.75
7.5 | 0.857 | 0.0068 | -0.033 | 126.049
8 | 0.88 | 0.00842 | -0.034 | 104.546
8.5 | 0.897 | 0.00875 | -0.034 | 102.591
9 | 0.908 | 0.00922 | -0.035 | 98.42
9.5 | 0.912 | 0.0097 | -0.036 | 94.012
10 | 0.91 | 0.01015 | -0.037 | 89.577
10.5 | 0.901 | 0.01078 | -0.037 | 83.562
11 | 0.886 | 0.01153 | -0.038 | 76.797
11.5 | 0.751 | 0.04638 | -0.03 | 16.196
12 | 0.711 | 0.06189 | -0.027 | 11.496
12.5 | 0.68 | 0.07369 | -0.024 | 9.232
13 | 0.657 | 0.07897 | -0.024 | 8.316
13.5 | 0.625 | 0.08583 | -0.023 | 7.282
14 | 0.592 | 0.0909 | -0.024 | 6.516
14.5 | 0.559 | 0.0963 | -0.024 | 5.809

## 132. Re 16M Mach 0.10 (2)
BIGFOIL.COM POLAR EXPORT
NACA67-110 a=0.8
NACA67-110 a=0.8 |  |  |  | Cl Max: | 1.6835 | at alpha= | 19 | deg
XFOIL ncrit=9 |  |  |  | L/D Max: | 125.565 | at alpha= | 9 | deg
Re: | 16000000 |  |  | Cd Min: | 0.0407 | at alpha= | 20 | deg
Mach: | 0.1 |  |  | Cl=0 at alpha= | -0.91642 | deg
|  |  |  | @ Cl=0.1, Cd= | 0.00514
|  |  |  | @ Cl=0.4, Cd= | 0.005069
|  |  |  | @ Cl=0.6, Cd= | 0.0058154
alpha (deg) | Cl | Cd | Cm | Cl/Cd
-20 | -1.5539 | 0.03928 | -0.0773 | -39.5596
-19.5 | -1.56 | 0.03471 | -0.076 | -44.9438
-19 | -1.5766 | 0.02992 | -0.0726 | -52.6939
-18.5 | -1.5685 | 0.02735 | -0.0693 | -57.3492
-18 | -1.5643 | 0.02434 | -0.0655 | -64.2687
-17.5 | -1.5544 | 0.02244 | -0.0605 | -69.2692
-17 | -1.5421 | 0.02066 | -0.0553 | -74.6418
-16.5 | -1.5192 | 0.01957 | -0.051 | -77.629
-16 | -1.5046 | 0.01801 | -0.045 | -83.5425
-15.5 | -1.4834 | 0.017 | -0.0394 | -87.2588
-15 | -1.4512 | 0.01594 | -0.0359 | -91.0414
-14.5 | -1.4142 | 0.01486 | -0.0331 | -95.1682
-14 | -1.3789 | 0.01343 | -0.0301 | -102.6731
-13.5 | -1.3356 | 0.0126 | -0.0283 | -106
-13 | -1.2898 | 0.01188 | -0.0269 | -108.569
-12.5 | -1.2424 | 0.01126 | -0.0257 | -110.3375
-12 | -1.1939 | 0.01068 | -0.0247 | -111.7884
-11.5 | -1.1443 | 0.01015 | -0.0239 | -112.7389
-11 | -1.0941 | 0.00963 | -0.0231 | -113.6137
-10.5 | -1.043 | 0.00918 | -0.0225 | -113.6166
-9.5 | -0.9406 | 0.00814 | -0.0214 | -115.5528
-9 | -0.8886 | 0.00769 | -0.0209 | -115.5527
-8.5 | -0.8354 | 0.00734 | -0.0207 | -113.8147
-8 | -0.7815 | 0.00704 | -0.0206 | -111.0085
-7.5 | -0.7271 | 0.00675 | -0.0206 | -107.7185
-7 | -0.6726 | 0.00646 | -0.0206 | -104.1176
-6.5 | -0.6184 | 0.00613 | -0.0206 | -100.8809
-6 | -0.5637 | 0.00585 | -0.0206 | -96.359
-4.5 | -0.3967 | 0.00521 | -0.0214 | -76.142
-4 | -0.3407 | 0.00502 | -0.0217 | -67.8685
-3.5 | -0.2846 | 0.00486 | -0.022 | -58.5597
-3 | -0.2283 | 0.00468 | -0.0224 | -48.7821
-2.5 | -0.1722 | 0.00452 | -0.0227 | -38.0973
-2 | -0.1156 | 0.00442 | -0.0232 | -26.1538
-1.5 | -0.0597 | 0.00433 | -0.0235 | -13.7875
-0.5 | 0.0426 | 0.00467 | -0.0225 | 9.1221
0 | 0.0894 | 0.00514 | -0.0213 | 17.393
0.5 | 0.1417 | 0.00514 | -0.021 | 27.5681
1 | 0.1909 | 0.00488 | -0.0202 | 39.1189
1.5 | 0.2412 | 0.00472 | -0.0196 | 51.1017
2 | 0.2933 | 0.00474 | -0.0192 | 61.8776
2.5 | 0.3484 | 0.00492 | -0.0194 | 70.813
3 | 0.4038 | 0.00508 | -0.0196 | 79.4882
3.5 | 0.459 | 0.00528 | -0.0197 | 86.9318
4 | 0.5138 | 0.00547 | -0.0198 | 93.9305
4.5 | 0.5685 | 0.0057 | -0.0199 | 99.7368
5 | 0.6231 | 0.0059 | -0.0199 | 105.6102
5.5 | 0.6769 | 0.00617 | -0.0198 | 109.7083
6 | 0.731 | 0.00641 | -0.0197 | 114.0406
6.5 | 0.7847 | 0.00667 | -0.0196 | 117.6462
7 | 0.8375 | 0.00698 | -0.0193 | 119.9857
8 | 0.9418 | 0.00764 | -0.0184 | 123.2723
9 | 1.0447 | 0.00832 | -0.0174 | 125.5649
9.5 | 1.0946 | 0.00876 | -0.0166 | 124.9543
10 | 1.1423 | 0.00935 | -0.0153 | 122.1711
10.5 | 1.1909 | 0.00983 | -0.0142 | 121.1495
11 | 1.2388 | 0.01031 | -0.0131 | 120.1552
11.5 | 1.2857 | 0.01084 | -0.0117 | 118.607
12 | 1.3313 | 0.01139 | -0.0102 | 116.8832
12.5 | 1.3761 | 0.01195 | -0.0085 | 115.1548
13 | 1.4183 | 0.01257 | -0.0063 | 112.8321
13.5 | 1.4532 | 0.01319 | -0.0027 | 110.1744
14 | 1.4859 | 0.01394 | 0.0012 | 106.5925
14.5 | 1.5175 | 0.01476 | 0.0051 | 102.8117
15 | 1.5435 | 0.01566 | 0.0099 | 98.5632
15.5 | 1.5709 | 0.01742 | 0.0135 | 90.178
16 | 1.5977 | 0.01862 | 0.0174 | 85.8056
16.5 | 1.6189 | 0.02018 | 0.0218 | 80.223
17 | 1.6441 | 0.02146 | 0.0254 | 76.6123
17.5 | 1.658 | 0.02352 | 0.0299 | 70.4932
18 | 1.6623 | 0.02632 | 0.035 | 63.1573
18.5 | 1.6805 | 0.02822 | 0.0382 | 59.55
19 | 1.6835 | 0.03136 | 0.0421 | 53.683
19.5 | 1.6745 | 0.03574 | 0.0456 | 46.8523
20 | 1.6653 | 0.0407 | 0.0479 | 40.9165

## 133. Re 16M Mach 0.25 (1)
BIGFOIL.COM POLAR EXPORT
NACA67-110 a=0.8
NACA67-110 a=0.8 |  |  |  | Cl Max: | 0.858 | at alpha= | 8.5 | deg
JavaFoil+Calcfoil stall+Eppler ext transition |  |  |  | L/D Max: | 134.436 | at alpha= | 7 | deg
Re: | 16000000 |  |  | Cd Min: | 0.00497 | at alpha= | -0.5 | deg
Mach: | 0.25 |  |  | Cl=0 at alpha= | -0.80328 | deg
|  |  |  | @ Cl=0.1, Cd= | 0.0049885
|  |  |  | @ Cl=0.4, Cd= | 0.08957
|  |  |  | @ Cl=0.6, Cd= | 0.08957
alpha (deg) | Cl | Cd | Cm | Cl/Cd
-13.5 | -0.219 | 0.08895 | 0.001 | -2.463
-13 | -0.285 | 0.08362 | 0.001 | -3.405
-12.5 | -0.342 | 0.07872 | 0 | -4.348
-12 | -0.394 | 0.07403 | 0 | -5.325
-11.5 | -0.44 | 0.07151 | -0.001 | -6.148
-11 | -0.482 | 0.06528 | -0.001 | -7.382
-10.5 | -0.516 | 0.06147 | -0.002 | -8.394
-10 | -0.54 | 0.06087 | -0.002 | -8.87
-9.5 | -0.565 | 0.05195 | -0.003 | -10.884
-9 | -0.576 | 0.04906 | -0.003 | -11.741
-8.5 | -0.705 | 0.0085 | -0.006 | -83.014
-8 | -0.7 | 0.00704 | -0.007 | -99.385
-7.5 | -0.684 | 0.00729 | -0.008 | -93.814
-7 | -0.659 | 0.00683 | -0.009 | -96.469
-6.5 | -0.626 | 0.00662 | -0.01 | -94.554
-6 | -0.587 | 0.00626 | -0.01 | -93.667
-5.5 | -0.542 | 0.00602 | -0.011 | -90
-5 | -0.492 | 0.0058 | -0.012 | -84.827
-4.5 | -0.438 | 0.00562 | -0.013 | -77.912
-4 | -0.382 | 0.00544 | -0.014 | -70.229
-3.5 | -0.324 | 0.00551 | -0.015 | -58.927
-3 | -0.266 | 0.00539 | -0.016 | -49.278
-2.5 | -0.206 | 0.00543 | -0.016 | -37.947
-2 | -0.146 | 0.00554 | -0.017 | -26.37
-1.5 | -0.085 | 0.00511 | -0.018 | -16.706
-1 | -0.024 | 0.00502 | -0.019 | -4.866
-0.5 | 0.037 | 0.00497 | -0.02 | 7.375
0 | 0.098 | 0.00498 | -0.021 | 19.625
0.5 | 0.159 | 0.00524 | -0.022 | 30.299
1 | 0.22 | 0.00533 | -0.023 | 41.169
1.5 | 0.28 | 0.00539 | -0.023 | 51.953
2 | 0.34 | 0.0057 | -0.024 | 59.733
2.5 | 0.4 | 0.00568 | -0.025 | 70.464
3 | 0.459 | 0.00574 | -0.026 | 79.983
3.5 | 0.517 | 0.00584 | -0.027 | 88.591
4 | 0.574 | 0.00591 | -0.028 | 97.045
4.5 | 0.628 | 0.00558 | -0.029 | 112.4
5 | 0.678 | 0.00572 | -0.03 | 118.55
5.5 | 0.724 | 0.00596 | -0.03 | 121.544
6 | 0.765 | 0.00622 | -0.031 | 123.032
6.5 | 0.8 | 0.00654 | -0.032 | 122.382
7 | 0.828 | 0.00616 | -0.033 | 134.436
7.5 | 0.847 | 0.00839 | -0.034 | 100.966
8 | 0.857 | 0.00885 | -0.035 | 96.847
8.5 | 0.858 | 0.00926 | -0.035 | 92.603
9 | 0.848 | 0.00977 | -0.036 | 86.794
9.5 | 0.826 | 0.01037 | -0.037 | 79.601
10 | 0.668 | 0.04846 | -0.026 | 13.793
10.5 | 0.626 | 0.05667 | -0.025 | 11.053
11 | 0.58 | 0.06493 | -0.023 | 8.927
11.5 | 0.532 | 0.0699 | -0.022 | 7.61
12 | 0.479 | 0.07393 | -0.023 | 6.486
12.5 | 0.422 | 0.07832 | -0.023 | 5.386
13 | 0.359 | 0.08369 | -0.023 | 4.286
13.5 | 0.28 | 0.08957 | -0.023 | 3.122

## 134. Re 16M Mach 0.25 (2)
BIGFOIL.COM POLAR EXPORT
NACA67-110 a=0.8
NACA67-110 a=0.8 |  |  |  | Cl Max: | 1.4475 | at alpha= | 14 | deg
XFOIL ncrit=9 |  |  |  | L/D Max: | 122.253 | at alpha= | 8.5 | deg
Re: | 16000000 |  |  | Cd Min: | 0.20321 | at alpha= | -18.5 | deg
Mach: | 0.25 |  |  | Cl=0 at alpha= | -0.93173 | deg
|  |  |  | @ Cl=0.1, Cd= | 0.00513
|  |  |  | @ Cl=0.4, Cd= | 0.0050786
|  |  |  | @ Cl=0.6, Cd= | 0.0058465
alpha (deg) | Cl | Cd | Cm | Cl/Cd
-18.5 | -0.6713 | 0.20321 | 0.0103 | -3.3035
-17.5 | -0.7218 | 0.1624 | -0.0088 | -4.4446
-17 | -0.7568 | 0.14177 | -0.0217 | -5.3382
-16.5 | -0.7946 | 0.12298 | -0.034 | -6.4612
-16 | -1.0765 | 0.05862 | -0.0806 | -18.364
-15.5 | -1.1251 | 0.04696 | -0.0869 | -23.9587
-15 | -1.1613 | 0.03959 | -0.0863 | -29.3332
-14.5 | -1.2318 | 0.0314 | -0.0798 | -39.2293
-14 | -1.2917 | 0.02502 | -0.0685 | -51.6267
-13.5 | -1.3131 | 0.02151 | -0.0571 | -61.046
-13 | -1.3078 | 0.01786 | -0.0491 | -73.2251
-12.5 | -1.2801 | 0.01519 | -0.0435 | -84.2725
-12 | -1.2387 | 0.01343 | -0.0395 | -92.2338
-11.5 | -1.1908 | 0.01215 | -0.0364 | -98.0082
-11 | -1.1396 | 0.01115 | -0.0339 | -102.2063
-10.5 | -1.0858 | 0.0104 | -0.0319 | -104.4038
-9 | -0.922 | 0.00838 | -0.0271 | -110.0239
-8.5 | -0.8667 | 0.00782 | -0.0259 | -110.8312
-8 | -0.8105 | 0.00735 | -0.025 | -110.2721
-7.5 | -0.7533 | 0.007 | -0.0243 | -107.6143
-7 | -0.696 | 0.00666 | -0.0239 | -104.5045
-6.5 | -0.6386 | 0.00636 | -0.0235 | -100.4088
-6 | -0.5818 | 0.00601 | -0.023 | -96.8053
-5.5 | -0.5243 | 0.00574 | -0.0229 | -91.3415
-5 | -0.4662 | 0.00553 | -0.0229 | -84.3038
-4.5 | -0.4081 | 0.00529 | -0.023 | -77.1456
-4 | -0.3503 | 0.00506 | -0.0231 | -69.2292
-3.5 | -0.2921 | 0.00491 | -0.0233 | -59.4908
-3 | -0.2339 | 0.00472 | -0.0236 | -49.5551
-2.5 | -0.1761 | 0.00454 | -0.0238 | -38.7885
-2 | -0.1177 | 0.00443 | -0.0242 | -26.5688
-1.5 | -0.0599 | 0.00431 | -0.0245 | -13.8979
-1 | -0.0071 | 0.00454 | -0.024 | -1.5639
-0.5 | 0.0449 | 0.00464 | -0.0233 | 9.6767
0 | 0.0921 | 0.00513 | -0.0219 | 17.9532
0.5 | 0.1452 | 0.00513 | -0.0214 | 28.3041
1 | 0.1951 | 0.00487 | -0.0205 | 40.0616
1.5 | 0.2461 | 0.00469 | -0.0197 | 52.4733
2 | 0.2999 | 0.00478 | -0.0193 | 62.7406
2.5 | 0.3568 | 0.00495 | -0.0194 | 72.0808
3 | 0.4139 | 0.00512 | -0.0194 | 80.8398
3.5 | 0.4707 | 0.00533 | -0.0195 | 88.3114
4 | 0.5272 | 0.00553 | -0.0194 | 95.3345
4.5 | 0.5837 | 0.00578 | -0.0192 | 100.9862
5 | 0.6401 | 0.00601 | -0.019 | 106.5058
6 | 0.7522 | 0.00654 | -0.0182 | 115.0153
6.5 | 0.8073 | 0.00688 | -0.0175 | 117.3401
7 | 0.8622 | 0.00725 | -0.0166 | 118.9241
7.5 | 0.9172 | 0.00759 | -0.0158 | 120.8432
8 | 0.9718 | 0.00795 | -0.0147 | 122.239
8.5 | 1.0257 | 0.00839 | -0.0134 | 122.2527
9 | 1.0781 | 0.00891 | -0.0118 | 120.9989
9.5 | 1.1288 | 0.00961 | -0.0097 | 117.461
10 | 1.1796 | 0.01028 | -0.0075 | 114.7471
10.5 | 1.2305 | 0.01092 | -0.0053 | 112.6832
11 | 1.2801 | 0.01163 | -0.0027 | 110.0688
11.5 | 1.3276 | 0.0125 | 0.0004 | 106.208
12 | 1.3698 | 0.01352 | 0.0044 | 101.3166
12.5 | 1.4037 | 0.0147 | 0.01 | 95.4898
13 | 1.431 | 0.01639 | 0.0164 | 87.3093
13.5 | 1.4468 | 0.01876 | 0.0239 | 77.1215
14 | 1.4475 | 0.02174 | 0.0327 | 66.5823
14.5 | 1.4385 | 0.02605 | 0.0405 | 55.2207
15 | 1.4054 | 0.03163 | 0.049 | 44.4325
15.5 | 1.3658 | 0.03828 | 0.055 | 35.6792
16 | 1.3264 | 0.04607 | 0.0575 | 28.791
16.5 | 1.2694 | 0.05804 | 0.0541 | 21.8711
17 | 1.253 | 0.0683 | 0.0478 | 18.3455
17.5 | 1.1918 | 0.09093 | 0.0305 | 13.1068
18 | 0.8788 | 0.16626 | -0.0185 | 5.2857
18.5 | 0.8836 | 0.17555 | -0.0242 | 5.0333
19 | 0.8552 | 0.1949 | -0.0352 | 4.3879

## 135. Re 16M Mach 0.50 (1)
BIGFOIL.COM POLAR EXPORT
NACA67-110 a=0.8
NACA67-110 a=0.8 |  |  |  | Cl Max: | 1.104 | at alpha= | 20 | deg
JavaFoil+Calcfoil stall+Eppler ext transition |  |  |  | L/D Max: | 124.015 | at alpha= | 4 | deg
Re: | 16000000 |  |  | Cd Min: | 0.00497 | at alpha= | 1.5 | deg
Mach: | 0.5 |  |  | Cl=0 at alpha= | -0.80147 | deg
|  |  |  | @ Cl=0.1, Cd= | 0.0051107
|  |  |  | @ Cl=0.4, Cd= | 0.0052779
|  |  |  | @ Cl=0.6, Cd= | 0.0052527
alpha (deg) | Cl | Cd | Cm | Cl/Cd
-20 | -1.028 | 0.16988 | 0.008 | -6.052
-19.5 | -1.002 | 0.16028 | 0.007 | -6.251
-19 | -0.978 | 0.14814 | 0.007 | -6.603
-18.5 | -0.951 | 0.14408 | 0.006 | -6.601
-18 | -0.924 | 0.13872 | 0.006 | -6.658
-17.5 | -0.895 | 0.14728 | 0.005 | -6.08
-17 | -0.871 | 0.12295 | 0.005 | -7.086
-16.5 | -0.846 | 0.11708 | 0.004 | -7.223
-16 | -0.821 | 0.10772 | 0.004 | -7.625
-15.5 | -0.794 | 0.10254 | 0.003 | -7.744
-15 | -0.777 | 0.08754 | 0.003 | -8.872
-14.5 | -0.772 | 0.06599 | 0.003 | -11.692
-14 | -0.842 | 0.01857 | 0.003 | -45.311
-13.5 | -0.684 | 0.09249 | 0.001 | -7.398
-13 | -0.658 | 0.08482 | 0.001 | -7.76
-12.5 | -0.634 | 0.0762 | 0 | -8.326
-12 | -0.616 | 0.06437 | 0 | -9.572
-11.5 | -0.693 | 0.01408 | -0.001 | -49.204
-11 | -0.67 | 0.01172 | -0.002 | -57.193
-10.5 | -0.523 | 0.06813 | -0.002 | -7.67
-10 | -0.498 | 0.06054 | -0.002 | -8.22
-9.5 | -0.479 | 0.04984 | -0.003 | -9.611
-9 | -0.541 | 0.01017 | -0.006 | -53.199
-8.5 | -0.415 | 0.05405 | -0.003 | -7.68
-8 | -0.389 | 0.05025 | -0.004 | -7.737
-7.5 | -0.369 | 0.04059 | -0.006 | -9.083
-7 | -0.413 | 0.00828 | -0.01 | -49.928
-6.5 | -0.381 | 0.00686 | -0.011 | -55.54
-6 | -0.406 | 0.03872 | -0.006 | -10.483
-5.5 | -0.548 | 0.0062 | -0.013 | -88.432
-5 | -0.525 | 0.00637 | -0.014 | -82.374
-4.5 | -0.476 | 0.00608 | -0.014 | -78.319
-4 | -0.42 | 0.00587 | -0.015 | -71.53
-3.5 | -0.359 | 0.0056 | -0.016 | -64.082
-3 | -0.295 | 0.00546 | -0.017 | -54.106
-2.5 | -0.23 | 0.00535 | -0.018 | -42.901
-2 | -0.163 | 0.00541 | -0.019 | -30.116
-1.5 | -0.095 | 0.00543 | -0.02 | -17.56
-1 | -0.027 | 0.00516 | -0.021 | -5.283
-0.5 | 0.041 | 0.00505 | -0.022 | 8.118
0 | 0.109 | 0.00512 | -0.023 | 21.345
0.5 | 0.178 | 0.00513 | -0.024 | 34.644
1 | 0.245 | 0.00526 | -0.025 | 46.647
1.5 | 0.313 | 0.00497 | -0.026 | 62.94
2 | 0.38 | 0.00529 | -0.027 | 71.779
2.5 | 0.446 | 0.00525 | -0.028 | 84.942
3 | 0.51 | 0.00534 | -0.029 | 95.481
3.5 | 0.573 | 0.00539 | -0.03 | 106.157
4 | 0.632 | 0.00509 | -0.031 | 124.015
4.5 | 0.683 | 0.00704 | -0.032 | 97.05
5 | 0.721 | 0.00742 | -0.033 | 97.122
5.5 | 0.733 | 0.00806 | -0.034 | 90.969
6 | 0.666 | 0.00868 | -0.035 | 76.708
6.5 | 0.395 | 0.04029 | -0.02 | 9.811
7 | 0.517 | 0.00924 | -0.037 | 55.929
7.5 | 0.548 | 0.00992 | -0.038 | 55.272
8 | 0.477 | 0.04687 | -0.023 | 10.179
8.5 | 0.499 | 0.05595 | -0.019 | 8.911
9 | 0.644 | 0.01124 | -0.04 | 57.307
9.5 | 0.671 | 0.01274 | -0.041 | 52.66
10 | 0.581 | 0.06146 | -0.023 | 9.455
10.5 | 0.605 | 0.06951 | -0.022 | 8.703
11 | 0.77 | 0.01304 | -0.044 | 59.078
11.5 | 0.799 | 0.01429 | -0.044 | 55.935
12 | 0.82 | 0.01723 | -0.045 | 47.59
12.5 | 0.722 | 0.07307 | -0.03 | 9.879
13 | 0.739 | 0.08762 | -0.027 | 8.432
13.5 | 0.92 | 0.01698 | -0.047 | 54.181
14 | 0.938 | 0.02069 | -0.048 | 45.345
14.5 | 0.844 | 0.07581 | -0.036 | 11.129
15 | 0.846 | 0.10037 | -0.03 | 8.431
15.5 | 0.874 | 0.10545 | -0.032 | 8.291
16 | 0.897 | 0.11713 | -0.031 | 7.657
16.5 | 0.922 | 0.1211 | -0.031 | 7.615
17 | 0.948 | 0.12956 | -0.032 | 7.315
17.5 | 0.974 | 0.13579 | -0.033 | 7.173
18 | 1.002 | 0.14079 | -0.034 | 7.117
18.5 | 1.028 | 0.14562 | -0.035 | 7.063
19 | 1.051 | 0.16158 | -0.034 | 6.502
19.5 | 1.077 | 0.16575 | -0.035 | 6.5
20 | 1.104 | 0.17218 | -0.036 | 6.411

## 136. Re 16M Mach 0.50 (2)
BIGFOIL.COM POLAR EXPORT
NACA67-110 a=0.8
NACA67-110 a=0.8 |  |  |  | Cl Max: | 0.9138 | at alpha= | 7 | deg
XFOIL ncrit=9 |  |  |  | L/D Max: | 111.751 | at alpha= | 5.5 | deg
Re: | 16000000 |  |  | Cd Min: | 0.25602 | at alpha= | -20 | deg
Mach: | 0.5 |  |  | Cl=0 at alpha= | -1.0254 | deg
|  |  |  | @ Cl=0.1, Cd= | 0.0048275
|  |  |  | @ Cl=0.4, Cd= | 0.0051859
|  |  |  | @ Cl=0.6, Cd= | 0.0059631
alpha (deg) | Cl | Cd | Cm | Cl/Cd
-20 | -0.7574 | 0.25602 | 0.0322 | -2.9584
-19.5 | -0.7376 | 0.24699 | 0.0271 | -2.9864
-19 | -0.7145 | 0.23668 | 0.0205 | -3.0188
-18.5 | -0.6984 | 0.22839 | 0.0167 | -3.0579
-18 | -0.6781 | 0.22066 | 0.0121 | -3.0731
-17.5 | -0.6575 | 0.21322 | 0.0075 | -3.0837
-17 | -0.6379 | 0.20492 | 0.0027 | -3.1129
-16.5 | -0.6214 | 0.19539 | -0.0022 | -3.1803
-16 | -0.6052 | 0.18571 | -0.0073 | -3.2588
-15 | -0.4992 | 0.15362 | 0.0024 | -3.2496
-14.5 | -0.5576 | 0.15868 | -0.0221 | -3.514
-14 | -0.5457 | 0.14883 | -0.0274 | -3.6666
-13.5 | -0.5328 | 0.13986 | -0.0325 | -3.8095
-13 | -0.5235 | 0.13015 | -0.0378 | -4.0223
-12.5 | -0.5171 | 0.12024 | -0.0433 | -4.3006
-12 | -0.5125 | 0.11042 | -0.0489 | -4.6414
-11.5 | -0.5052 | 0.10179 | -0.0537 | -4.9632
-11 | -0.5121 | 0.09079 | -0.0601 | -5.6405
-10.5 | -0.523 | 0.07986 | -0.0666 | -6.549
-10 | -0.5308 | 0.06995 | -0.0728 | -7.5883
-9.5 | -0.5539 | 0.05644 | -0.0849 | -9.814
-9 | -0.5859 | 0.04754 | -0.0877 | -12.3244
-8.5 | -0.6127 | 0.04171 | -0.0836 | -14.6895
-8 | -0.6479 | 0.03647 | -0.0738 | -17.7653
-7.5 | -0.6729 | 0.02889 | -0.0652 | -23.2918
-7 | -0.6797 | 0.02161 | -0.0563 | -31.453
-6.5 | -0.687 | 0.01268 | -0.0462 | -54.1798
-6 | -0.6535 | 0.00764 | -0.0392 | -85.5366
-5.5 | -0.5929 | 0.00646 | -0.0352 | -91.7802
-5 | -0.5257 | 0.00597 | -0.033 | -88.057
-4.5 | -0.458 | 0.00562 | -0.0315 | -81.4947
-4 | -0.3907 | 0.00534 | -0.0305 | -73.1648
-3.5 | -0.3241 | 0.00509 | -0.0298 | -63.6739
-3 | -0.2572 | 0.00489 | -0.0296 | -52.5971
-2.5 | -0.1914 | 0.00467 | -0.0293 | -40.985
-2 | -0.1255 | 0.00449 | -0.0294 | -27.951
-1.5 | -0.0598 | 0.00436 | -0.0296 | -13.7156
-1 | 0.0032 | 0.00427 | -0.0293 | 0.74941
-0.5 | 0.0564 | 0.00459 | -0.0274 | 12.2876
0.5 | 0.1592 | 0.00515 | -0.0231 | 30.9126
1 | 0.2116 | 0.0049 | -0.0212 | 43.1837
1.5 | 0.2648 | 0.00467 | -0.0193 | 56.7024
2 | 0.3256 | 0.00493 | -0.0185 | 66.0446
2.5 | 0.3891 | 0.00515 | -0.018 | 75.5534
3 | 0.4528 | 0.00536 | -0.0174 | 84.4776
3.5 | 0.5164 | 0.0056 | -0.0165 | 92.2143
4 | 0.5801 | 0.00587 | -0.0153 | 98.8245
4.5 | 0.6442 | 0.00617 | -0.0139 | 104.4084
5 | 0.7082 | 0.00652 | -0.0119 | 108.6196
5.5 | 0.7722 | 0.00691 | -0.0094 | 111.7511
6 | 0.8335 | 0.00751 | -0.0057 | 110.9854
6.5 | 0.8867 | 0.00885 | 0 | 100.1921
7 | 0.9138 | 0.01519 | 0.0079 | 60.158
7.5 | 0.9048 | 0.02324 | 0.0191 | 38.9329
8 | 0.8815 | 0.0304 | 0.0309 | 28.9967
8.5 | 0.8473 | 0.03533 | 0.0438 | 23.9825
9 | 0.8131 | 0.04102 | 0.0526 | 19.822
9.5 | 0.7719 | 0.04841 | 0.0571 | 15.9451
10 | 0.7375 | 0.05722 | 0.056 | 12.8889
10.5 | 0.7132 | 0.06954 | 0.0471 | 10.256
11 | 0.7024 | 0.08306 | 0.0367 | 8.4565
11.5 | 0.6881 | 0.0953 | 0.0291 | 7.2204
12 | 0.6825 | 0.10625 | 0.0227 | 6.4235

## 137. Re 18M Mach 0.00 (1)
BIGFOIL.COM POLAR EXPORT
NACA67-110 a=0.8
NACA67-110 a=0.8 |  |  |  | Cl Max: | 0.923 | at alpha= | 10 | deg
JavaFoil+Calcfoil stall+Eppler ext transition |  |  |  | L/D Max: | 130.594 | at alpha= | 7 | deg
Re: | 18000000 |  |  | Cd Min: | 0.00531 | at alpha= | 0 | deg
Mach: | 0 |  |  | Cl=0 at alpha= | -0.8 | deg
|  |  |  | @ Cl=0.1, Cd= | 0.0053117
|  |  |  | @ Cl=0.4, Cd= | 0.0057421
|  |  |  | @ Cl=0.6, Cd= | 0.09871
alpha (deg) | Cl | Cd | Cm | Cl/Cd
-15 | -0.519 | 0.09936 | 0.002 | -5.221
-14.5 | -0.538 | 0.09563 | 0.002 | -5.622
-14 | -0.556 | 0.09143 | 0.001 | -6.086
-13.5 | -0.575 | 0.0846 | 0.001 | -6.802
-13 | -0.592 | 0.08026 | 0.001 | -7.373
-12.5 | -0.606 | 0.07638 | 0 | -7.934
-12 | -0.618 | 0.07302 | 0 | -8.457
-11.5 | -0.632 | 0.06454 | -0.001 | -9.795
-11 | -0.761 | 0.01182 | -0.002 | -64.34
-10.5 | -0.779 | 0.00955 | -0.003 | -81.58
-10 | -0.78 | 0.00906 | -0.003 | -86.092
-9.5 | -0.775 | 0.0076 | -0.004 | -102.08
-9 | -0.764 | 0.00726 | -0.005 | -105.133
-8.5 | -0.746 | 0.00754 | -0.006 | -98.959
-8 | -0.722 | 0.00713 | -0.007 | -101.293
-7.5 | -0.693 | 0.00679 | -0.008 | -102.027
-7 | -0.659 | 0.00651 | -0.008 | -101.258
-6.5 | -0.62 | 0.00627 | -0.009 | -98.959
-6 | -0.577 | 0.00597 | -0.01 | -96.659
-5.5 | -0.53 | 0.0058 | -0.011 | -91.342
-5 | -0.48 | 0.00565 | -0.012 | -84.873
-4.5 | -0.426 | 0.00551 | -0.013 | -77.293
-4 | -0.371 | 0.00555 | -0.013 | -66.834
-3.5 | -0.315 | 0.00549 | -0.014 | -57.323
-3 | -0.258 | 0.00553 | -0.015 | -46.584
-2.5 | -0.2 | 0.00594 | -0.016 | -33.642
-2 | -0.141 | 0.00595 | -0.017 | -23.777
-1.5 | -0.083 | 0.00598 | -0.018 | -13.827
-1 | -0.024 | 0.00538 | -0.018 | -4.393
-0.5 | 0.036 | 0.00532 | -0.019 | 6.679
0 | 0.095 | 0.00531 | -0.02 | 17.83
0.5 | 0.154 | 0.00533 | -0.021 | 28.884
1 | 0.213 | 0.00536 | -0.022 | 39.691
1.5 | 0.271 | 0.00549 | -0.023 | 49.463
2 | 0.33 | 0.00577 | -0.024 | 57.206
2.5 | 0.388 | 0.00574 | -0.024 | 67.52
3 | 0.445 | 0.00575 | -0.025 | 77.345
3.5 | 0.502 | 0.00581 | -0.026 | 86.304
4 | 0.557 | 0.00588 | -0.027 | 94.676
4.5 | 0.61 | 0.00592 | -0.028 | 103.106
5 | 0.661 | 0.00605 | -0.029 | 109.24
5.5 | 0.708 | 0.00626 | -0.029 | 113.213
6 | 0.752 | 0.00593 | -0.03 | 126.855
6.5 | 0.792 | 0.00619 | -0.031 | 127.93
7 | 0.828 | 0.00634 | -0.032 | 130.594
7.5 | 0.858 | 0.00659 | -0.033 | 130.226
8 | 0.883 | 0.00688 | -0.033 | 128.27
8.5 | 0.902 | 0.0085 | -0.034 | 106.069
9 | 0.915 | 0.00895 | -0.035 | 102.19
9.5 | 0.922 | 0.00936 | -0.036 | 98.473
10 | 0.923 | 0.00982 | -0.037 | 94.004
10.5 | 0.919 | 0.01035 | -0.037 | 88.723
11 | 0.908 | 0.01098 | -0.038 | 82.702
11.5 | 0.888 | 0.01243 | -0.038 | 71.458
12 | 0.866 | 0.01381 | -0.039 | 62.712
12.5 | 0.709 | 0.07271 | -0.024 | 9.753
13 | 0.693 | 0.0743 | -0.026 | 9.332
13.5 | 0.663 | 0.08268 | -0.025 | 8.021
14 | 0.633 | 0.08865 | -0.024 | 7.144
14.5 | 0.603 | 0.09464 | -0.024 | 6.376
15 | 0.574 | 0.09871 | -0.025 | 5.819

## 138. Re 18M Mach 0.00 (2)
BIGFOIL.COM POLAR EXPORT
NACA67-110 a=0.8
NACA67-110 a=0.8 |  |  |  | Cl Max: | 1.7425 | at alpha= | 20 | deg
XFOIL ncrit=9 |  |  |  | L/D Max: | 128.886 | at alpha= | 9 | deg
Re: | 18000000 |  |  | Cd Min: | 0.03157 | at alpha= | 20 | deg
Mach: | 0 |  |  | Cl=0 at alpha= | -0.89189 | deg
|  |  |  | @ Cl=0.1, Cd= | 0.0052078
|  |  |  | @ Cl=0.4, Cd= | 0.0049907
|  |  |  | @ Cl=0.6, Cd= | 0.0057007
alpha (deg) | Cl | Cd | Cm | Cl/Cd
-20 | -1.6494 | 0.029 | -0.0684 | -56.8759
-19.5 | -1.6415 | 0.02651 | -0.0653 | -61.92
-19 | -1.6348 | 0.02411 | -0.0615 | -67.8059
-18.5 | -1.6158 | 0.02237 | -0.0587 | -72.2307
-18 | -1.6045 | 0.02067 | -0.0538 | -77.6246
-17.5 | -1.5853 | 0.01938 | -0.0496 | -81.8008
-17 | -1.5656 | 0.01818 | -0.0451 | -86.1166
-16.5 | -1.5417 | 0.01727 | -0.0407 | -89.2704
-16 | -1.522 | 0.01625 | -0.0353 | -93.6615
-15.5 | -1.4889 | 0.0154 | -0.0322 | -96.6818
-15 | -1.4512 | 0.01454 | -0.03 | -99.8074
-14.5 | -1.4144 | 0.01342 | -0.0276 | -105.3949
-14 | -1.3745 | 0.01245 | -0.0257 | -110.4016
-13.5 | -1.3298 | 0.0118 | -0.0245 | -112.6949
-13 | -1.2836 | 0.01121 | -0.0235 | -114.5049
-12.5 | -1.2363 | 0.01067 | -0.0227 | -115.8669
-12 | -1.1879 | 0.01014 | -0.022 | -117.1499
-11.5 | -1.1386 | 0.00967 | -0.0214 | -117.7456
-11 | -1.0888 | 0.00921 | -0.0209 | -118.2193
-10.5 | -1.038 | 0.00878 | -0.0206 | -118.2232
-9.5 | -0.9362 | 0.00786 | -0.0198 | -119.1094
-9 | -0.8845 | 0.00745 | -0.0196 | -118.7248
-8.5 | -0.8316 | 0.00713 | -0.0195 | -116.6339
-8 | -0.7781 | 0.00683 | -0.0196 | -113.9239
-6.5 | -0.6161 | 0.00599 | -0.0198 | -102.8548
-6 | -0.5618 | 0.00572 | -0.02 | -98.2168
-5.5 | -0.5066 | 0.00552 | -0.0203 | -91.7754
-4.5 | -0.3956 | 0.0051 | -0.0209 | -77.5686
-4 | -0.3401 | 0.00494 | -0.0212 | -68.8462
-3.5 | -0.284 | 0.00477 | -0.0216 | -59.5388
-3 | -0.2282 | 0.00462 | -0.022 | -49.3939
-2.5 | -0.1723 | 0.00445 | -0.0224 | -38.7191
-2 | -0.1161 | 0.00437 | -0.0228 | -26.5675
-1.5 | -0.062 | 0.00446 | -0.0229 | -13.9013
-1 | -0.0112 | 0.00475 | -0.0224 | -2.3579
-0.5 | 0.0406 | 0.00479 | -0.022 | 8.476
0 | 0.0882 | 0.00521 | -0.021 | 16.929
0.5 | 0.1417 | 0.0052 | -0.021 | 27.25
1 | 0.1915 | 0.005 | -0.0204 | 38.3
1.5 | 0.2424 | 0.00489 | -0.0199 | 49.5706
2 | 0.2932 | 0.00474 | -0.0194 | 61.8565
2.5 | 0.3481 | 0.00484 | -0.0196 | 71.9215
3 | 0.4032 | 0.005 | -0.0198 | 80.64
3.5 | 0.4581 | 0.00517 | -0.02 | 88.6074
4 | 0.5128 | 0.00537 | -0.0202 | 95.4935
4.5 | 0.5671 | 0.00558 | -0.0202 | 101.6308
5 | 0.6216 | 0.00578 | -0.0204 | 107.5433
5.5 | 0.6751 | 0.00604 | -0.0203 | 111.7715
6 | 0.729 | 0.00626 | -0.0203 | 116.4537
6.5 | 0.7824 | 0.00651 | -0.0203 | 120.1843
7 | 0.835 | 0.00681 | -0.0201 | 122.6138
8.5 | 0.9904 | 0.00775 | -0.0192 | 127.7935
9 | 1.0414 | 0.00808 | -0.0188 | 128.8861
9.5 | 1.0912 | 0.00847 | -0.0182 | 128.8312
10.5 | 1.1874 | 0.00945 | -0.0164 | 125.6508
11 | 1.2352 | 0.0099 | -0.0155 | 124.7677
11.5 | 1.282 | 0.01037 | -0.0144 | 123.6258
12 | 1.3278 | 0.01088 | -0.0132 | 122.0404
12.5 | 1.3727 | 0.01138 | -0.0118 | 120.6239
13 | 1.4158 | 0.01194 | -0.0102 | 118.5762
13.5 | 1.4563 | 0.01251 | -0.0081 | 116.4109
14 | 1.4892 | 0.01311 | -0.0045 | 113.5927
14.5 | 1.5212 | 0.01378 | -0.0008 | 110.3919
15 | 1.5518 | 0.01453 | 0.0029 | 106.7997
15.5 | 1.581 | 0.01566 | 0.0063 | 100.9579
16.5 | 1.6319 | 0.01808 | 0.0141 | 90.26
17.5 | 1.6795 | 0.02062 | 0.0213 | 81.45
18 | 1.6961 | 0.02241 | 0.0254 | 75.685
19 | 1.7291 | 0.02606 | 0.0324 | 66.3507
19.5 | 1.7366 | 0.02867 | 0.0361 | 60.572
20 | 1.7425 | 0.03157 | 0.0393 | 55.1948

## 139. Re 18M Mach 0.10 (1)
BIGFOIL.COM POLAR EXPORT
NACA67-110 a=0.8
NACA67-110 a=0.8 |  |  |  | Cl Max: | 0.912 | at alpha= | 9.5 | deg
JavaFoil+Calcfoil stall+Eppler ext transition |  |  |  | L/D Max: | 139.488 | at alpha= | 8 | deg
Re: | 18000000 |  |  | Cd Min: | 0.00531 | at alpha= | 0 | deg
Mach: | 0.1 |  |  | Cl=0 at alpha= | -0.8 | deg
|  |  |  | @ Cl=0.1, Cd= | 0.0053125
|  |  |  | @ Cl=0.4, Cd= | 0.005763
|  |  |  | @ Cl=0.6, Cd= | 0.09532
alpha (deg) | Cl | Cd | Cm | Cl/Cd
-15 | -0.476 | 0.09965 | 0.002 | -4.78
-14.5 | -0.498 | 0.09659 | 0.002 | -5.158
-14 | -0.52 | 0.09131 | 0.001 | -5.697
-13.5 | -0.543 | 0.0851 | 0.001 | -6.375
-13 | -0.562 | 0.08055 | 0.001 | -6.98
-12.5 | -0.58 | 0.07628 | 0 | -7.609
-12 | -0.595 | 0.07409 | 0 | -8.026
-11.5 | -0.608 | 0.06944 | -0.001 | -8.758
-11 | -0.633 | 0.05445 | -0.001 | -11.617
-10.5 | -0.629 | 0.05788 | -0.002 | -10.866
-10 | -0.766 | 0.0093 | -0.003 | -82.364
-9.5 | -0.766 | 0.00707 | -0.004 | -108.354
-9 | -0.757 | 0.00734 | -0.005 | -103.198
-8.5 | -0.742 | 0.00761 | -0.006 | -97.453
-8 | -0.72 | 0.00722 | -0.007 | -99.828
-7.5 | -0.693 | 0.00687 | -0.008 | -100.844
-7 | -0.66 | 0.0065 | -0.008 | -101.516
-6.5 | -0.621 | 0.00627 | -0.009 | -99.134
-6 | -0.578 | 0.00603 | -0.01 | -95.992
-5.5 | -0.532 | 0.0058 | -0.011 | -91.659
-5 | -0.482 | 0.0056 | -0.012 | -85.994
-4.5 | -0.428 | 0.00557 | -0.013 | -76.901
-4 | -0.373 | 0.00555 | -0.013 | -67.186
-3.5 | -0.316 | 0.00548 | -0.014 | -57.692
-3 | -0.259 | 0.0055 | -0.015 | -47.062
-2.5 | -0.201 | 0.00591 | -0.016 | -33.963
-2 | -0.142 | 0.00599 | -0.017 | -23.748
-1.5 | -0.083 | 0.00599 | -0.018 | -13.872
-1 | -0.024 | 0.00538 | -0.019 | -4.417
-0.5 | 0.036 | 0.00534 | -0.019 | 6.681
0 | 0.095 | 0.00531 | -0.02 | 17.907
0.5 | 0.155 | 0.00534 | -0.021 | 28.965
1 | 0.214 | 0.00537 | -0.022 | 39.825
1.5 | 0.273 | 0.00551 | -0.023 | 49.535
2 | 0.331 | 0.00576 | -0.024 | 57.535
2.5 | 0.39 | 0.00577 | -0.025 | 67.53
3 | 0.447 | 0.00573 | -0.025 | 78.104
3.5 | 0.504 | 0.00581 | -0.026 | 86.784
4 | 0.56 | 0.00593 | -0.027 | 94.385
4.5 | 0.613 | 0.00591 | -0.028 | 103.678
5 | 0.664 | 0.0061 | -0.029 | 108.799
5.5 | 0.711 | 0.00579 | -0.03 | 122.866
6 | 0.755 | 0.00593 | -0.03 | 127.253
6.5 | 0.794 | 0.00619 | -0.031 | 128.303
7 | 0.828 | 0.00642 | -0.032 | 128.944
7.5 | 0.857 | 0.00668 | -0.033 | 128.433
8 | 0.881 | 0.00631 | -0.034 | 139.488
8.5 | 0.897 | 0.00862 | -0.034 | 104.133
9 | 0.908 | 0.00906 | -0.035 | 100.278
9.5 | 0.912 | 0.00955 | -0.036 | 95.529
10 | 0.91 | 0.00995 | -0.037 | 91.475
10.5 | 0.901 | 0.01053 | -0.037 | 85.583
11 | 0.887 | 0.01124 | -0.038 | 78.869
11.5 | 0.849 | 0.01472 | -0.038 | 57.682
12 | 0.727 | 0.05229 | -0.03 | 13.9
12.5 | 0.679 | 0.07505 | -0.024 | 9.042
13 | 0.658 | 0.07756 | -0.025 | 8.483
13.5 | 0.625 | 0.08478 | -0.024 | 7.377
14 | 0.593 | 0.09024 | -0.024 | 6.569
14.5 | 0.56 | 0.09532 | -0.024 | 5.873

## 140. Re 18M Mach 0.10 (2)
BIGFOIL.COM POLAR EXPORT
NACA67-110 a=0.8
NACA67-110 a=0.8 |  |  |  | Cl Max: | 1.7061 | at alpha= | 19 | deg
XFOIL ncrit=9 |  |  |  | L/D Max: | 128.407 | at alpha= | 9 | deg
Re: | 18000000 |  |  | Cd Min: | 0.03777 | at alpha= | 20 | deg
Mach: | 0.1 |  |  | Cl=0 at alpha= | -0.89423 | deg
|  |  |  | @ Cl=0.1, Cd= | 0.0052158
|  |  |  | @ Cl=0.4, Cd= | 0.0049862
|  |  |  | @ Cl=0.6, Cd= | 0.0057051
alpha (deg) | Cl | Cd | Cm | Cl/Cd
-20 | -1.5911 | 0.03599 | -0.077 | -44.2095
-18.5 | -1.5883 | 0.02566 | -0.0685 | -61.8979
-18 | -1.5863 | 0.02318 | -0.0632 | -68.434
-17.5 | -1.5734 | 0.02143 | -0.0583 | -73.4204
-17 | -1.5584 | 0.01983 | -0.0532 | -78.588
-16.5 | -1.535 | 0.01874 | -0.0488 | -81.9104
-16 | -1.5186 | 0.01737 | -0.0428 | -87.4266
-15.5 | -1.495 | 0.01642 | -0.0376 | -91.0475
-15 | -1.4595 | 0.0154 | -0.0346 | -94.7727
-14.5 | -1.4204 | 0.01445 | -0.0322 | -98.2976
-14 | -1.3832 | 0.01318 | -0.0294 | -104.9469
-13.5 | -1.3399 | 0.0123 | -0.0276 | -108.935
-13 | -1.2942 | 0.01158 | -0.0262 | -111.7617
-12.5 | -1.2466 | 0.01097 | -0.025 | -113.6372
-12 | -1.1977 | 0.01039 | -0.024 | -115.2743
-11.5 | -1.1479 | 0.00988 | -0.0233 | -116.1842
-11 | -1.0974 | 0.00939 | -0.0225 | -116.869
-10.5 | -1.046 | 0.00893 | -0.022 | -117.1333
-10 | -0.9942 | 0.00849 | -0.0215 | -117.1025
-9.5 | -0.9425 | 0.00801 | -0.021 | -117.6654
-9 | -0.8907 | 0.00753 | -0.0205 | -118.2869
-8.5 | -0.8374 | 0.00719 | -0.0203 | -116.4673
-8 | -0.7834 | 0.00688 | -0.0203 | -113.8663
-6.5 | -0.6197 | 0.00603 | -0.0203 | -102.7695
-6 | -0.5651 | 0.00574 | -0.0204 | -98.4495
-5.5 | -0.5095 | 0.00553 | -0.0206 | -92.1338
-4.5 | -0.3977 | 0.00512 | -0.0212 | -77.6758
-4 | -0.3418 | 0.00494 | -0.0215 | -69.1903
-3.5 | -0.2854 | 0.00477 | -0.0219 | -59.8323
-3 | -0.2292 | 0.00462 | -0.0222 | -49.6104
-2.5 | -0.173 | 0.00445 | -0.0226 | -38.8764
-2 | -0.1165 | 0.00437 | -0.023 | -26.659
-1.5 | -0.0619 | 0.00444 | -0.0231 | -13.9414
-1 | -0.011 | 0.00474 | -0.0225 | -2.3207
-0.5 | 0.041 | 0.00478 | -0.0222 | 8.5774
0 | 0.0887 | 0.00522 | -0.0211 | 16.9923
0.5 | 0.1423 | 0.0052 | -0.0211 | 27.3654
1 | 0.1923 | 0.005 | -0.0204 | 38.46
1.5 | 0.2434 | 0.00489 | -0.02 | 49.7751
2 | 0.2944 | 0.00474 | -0.0194 | 62.1097
2.5 | 0.3497 | 0.00485 | -0.0196 | 72.1031
3 | 0.4051 | 0.005 | -0.0198 | 81.02
3.5 | 0.4603 | 0.00518 | -0.02 | 88.861
4 | 0.5153 | 0.00538 | -0.0201 | 95.7807
4.5 | 0.5699 | 0.00559 | -0.0201 | 101.9499
5 | 0.6248 | 0.0058 | -0.0202 | 107.7241
5.5 | 0.6787 | 0.00606 | -0.0201 | 111.9967
6 | 0.7329 | 0.00628 | -0.0201 | 116.7038
6.5 | 0.7866 | 0.00654 | -0.02 | 120.2752
7 | 0.8395 | 0.00686 | -0.0197 | 122.3761
9 | 1.0478 | 0.00816 | -0.0179 | 128.4069
9.5 | 1.0975 | 0.00861 | -0.0171 | 127.4681
10.5 | 1.195 | 0.00959 | -0.015 | 124.609
11 | 1.2433 | 0.01007 | -0.0139 | 123.4657
11.5 | 1.2905 | 0.01057 | -0.0126 | 122.0908
12 | 1.3366 | 0.01111 | -0.0111 | 120.306
12.5 | 1.3817 | 0.01165 | -0.0095 | 118.6009
13 | 1.4249 | 0.01226 | -0.0075 | 116.2235
13.5 | 1.4617 | 0.01291 | -0.0043 | 113.2223
14 | 1.4934 | 0.01366 | -0.0002 | 109.3265
14.5 | 1.5248 | 0.01449 | 0.0038 | 105.2312
15 | 1.5535 | 0.01544 | 0.0081 | 100.6153
15.5 | 1.5812 | 0.01683 | 0.012 | 93.9513
16 | 1.6091 | 0.01796 | 0.0158 | 89.5935
16.5 | 1.6319 | 0.0194 | 0.0201 | 84.1186
17 | 1.6574 | 0.02065 | 0.0238 | 80.2615
17.5 | 1.6735 | 0.02252 | 0.0283 | 74.3117
18 | 1.6821 | 0.02498 | 0.0332 | 67.3379
18.5 | 1.7003 | 0.02682 | 0.0366 | 63.3967
19 | 1.7061 | 0.02967 | 0.0405 | 57.5025
19.5 | 1.7023 | 0.03347 | 0.0443 | 50.8605
20 | 1.6976 | 0.03777 | 0.0471 | 44.9457

## 141. Re 18M Mach 0.25 (1)
BIGFOIL.COM POLAR EXPORT
NACA67-110 a=0.8
NACA67-110 a=0.8 |  |  |  | Cl Max: | 0.858 | at alpha= | 8 | deg
JavaFoil+Calcfoil stall+Eppler ext transition |  |  |  | L/D Max: | 125.685 | at alpha= | 6.5 | deg
Re: | 18000000 |  |  | Cd Min: | 0.00508 | at alpha= | -0.5 | deg
Mach: | 0.25 |  |  | Cl=0 at alpha= | -0.80328 | deg
|  |  |  | @ Cl=0.1, Cd= | 0.0051385
|  |  |  | @ Cl=0.4, Cd= | 0.08297
|  |  |  | @ Cl=0.6, Cd= | 0.08297
alpha (deg) | Cl | Cd | Cm | Cl/Cd
-13.5 | -0.219 | 0.08877 | 0.001 | -2.468
-13 | -0.285 | 0.08287 | 0.001 | -3.439
-12.5 | -0.342 | 0.07788 | 0 | -4.397
-12 | -0.395 | 0.07273 | 0 | -5.427
-11.5 | -0.44 | 0.07096 | -0.001 | -6.198
-11 | -0.481 | 0.06604 | -0.001 | -7.285
-10.5 | -0.515 | 0.06229 | -0.001 | -8.27
-10 | -0.54 | 0.06039 | -0.002 | -8.946
-9.5 | -0.566 | 0.05141 | -0.003 | -11.009
-9 | -0.579 | 0.04697 | -0.003 | -12.335
-8.5 | -0.706 | 0.00836 | -0.006 | -84.393
-8 | -0.7 | 0.00699 | -0.007 | -100.172
-7.5 | -0.684 | 0.00716 | -0.008 | -95.497
-7 | -0.659 | 0.00669 | -0.009 | -98.44
-6.5 | -0.626 | 0.00649 | -0.01 | -96.444
-6 | -0.587 | 0.00625 | -0.01 | -93.868
-5.5 | -0.542 | 0.00591 | -0.011 | -91.719
-5 | -0.492 | 0.00571 | -0.012 | -86.281
-4.5 | -0.438 | 0.00557 | -0.013 | -78.68
-4 | -0.382 | 0.00557 | -0.014 | -68.561
-3.5 | -0.325 | 0.00555 | -0.015 | -58.526
-3 | -0.266 | 0.00558 | -0.016 | -47.654
-2.5 | -0.206 | 0.00557 | -0.016 | -37.055
-2 | -0.146 | 0.00561 | -0.017 | -26.035
-1.5 | -0.085 | 0.00537 | -0.018 | -15.878
-1 | -0.024 | 0.00514 | -0.019 | -4.747
-0.5 | 0.037 | 0.00508 | -0.02 | 7.217
0 | 0.098 | 0.00513 | -0.021 | 19.055
0.5 | 0.159 | 0.00539 | -0.022 | 29.489
1 | 0.22 | 0.00543 | -0.023 | 40.456
1.5 | 0.28 | 0.00558 | -0.023 | 50.179
2 | 0.341 | 0.00576 | -0.024 | 59.134
2.5 | 0.4 | 0.0058 | -0.025 | 68.948
3 | 0.459 | 0.00583 | -0.026 | 78.803
3.5 | 0.517 | 0.00593 | -0.027 | 87.216
4 | 0.574 | 0.00598 | -0.028 | 95.941
4.5 | 0.628 | 0.0055 | -0.029 | 114.171
5 | 0.678 | 0.00564 | -0.03 | 120.232
5.5 | 0.724 | 0.00587 | -0.03 | 123.283
6 | 0.765 | 0.00612 | -0.031 | 124.95
6.5 | 0.8 | 0.00637 | -0.032 | 125.685
7 | 0.828 | 0.00668 | -0.033 | 123.923
7.5 | 0.847 | 0.00821 | -0.034 | 103.187
8 | 0.858 | 0.00868 | -0.035 | 98.789
8.5 | 0.858 | 0.00908 | -0.035 | 94.507
9 | 0.848 | 0.00957 | -0.036 | 88.629
9.5 | 0.826 | 0.01021 | -0.037 | 80.889
10 | 0.791 | 0.01127 | -0.037 | 70.174
10.5 | 0.634 | 0.05164 | -0.027 | 12.28
11 | 0.58 | 0.06433 | -0.023 | 9.02
11.5 | 0.533 | 0.06912 | -0.023 | 7.705
12 | 0.48 | 0.07321 | -0.023 | 6.555
12.5 | 0.422 | 0.07758 | -0.024 | 5.441
13 | 0.359 | 0.08297 | -0.024 | 4.327

## 142. Re 18M Mach 0.25 (2)
BIGFOIL.COM POLAR EXPORT
NACA67-110 a=0.8
NACA67-110 a=0.8 |  |  |  | Cl Max: | 1.4689 | at alpha= | 14 | deg
XFOIL ncrit=9 |  |  |  | L/D Max: | 125.158 | at alpha= | 8.5 | deg
Re: | 18000000 |  |  | Cd Min: | 0.22139 | at alpha= | -20 | deg
Mach: | 0.25 |  |  | Cl=0 at alpha= | -0.9072 | deg
|  |  |  | @ Cl=0.1, Cd= | 0.0052
|  |  |  | @ Cl=0.4, Cd= | 0.004997
|  |  |  | @ Cl=0.6, Cd= | 0.0057246
alpha (deg) | Cl | Cd | Cm | Cl/Cd
-20 | -0.7226 | 0.22139 | 0.0226 | -3.2639
-19.5 | -0.703 | 0.21647 | 0.0186 | -3.2476
-19 | -0.6905 | 0.20819 | 0.014 | -3.3167
-18 | -0.658 | 0.19441 | 0.005 | -3.3846
-17.5 | -0.7222 | 0.15998 | -0.0117 | -4.5143
-17 | -0.7646 | 0.13961 | -0.0233 | -5.4767
-16.5 | -0.8088 | 0.12061 | -0.0351 | -6.7059
-16 | -1.0803 | 0.05826 | -0.0807 | -18.5427
-15.5 | -1.1379 | 0.04573 | -0.0874 | -24.883
-15 | -1.16 | 0.03968 | -0.0863 | -29.2339
-14.5 | -1.2405 | 0.03085 | -0.0793 | -40.2107
-14 | -1.3056 | 0.02429 | -0.0671 | -53.7505
-13.5 | -1.3283 | 0.02069 | -0.0554 | -64.2001
-13 | -1.3199 | 0.01699 | -0.0477 | -77.6869
-12 | -1.2455 | 0.01289 | -0.0385 | -96.6253
-11.5 | -1.1966 | 0.01171 | -0.0356 | -102.1862
-10.5 | -1.0901 | 0.01005 | -0.0312 | -108.4677
-10 | -1.035 | 0.00941 | -0.0296 | -109.9894
-9.5 | -0.9796 | 0.00881 | -0.0281 | -111.1918
-9 | -0.9241 | 0.00825 | -0.0268 | -112.0121
-8.5 | -0.8688 | 0.00767 | -0.0255 | -113.2725
-8 | -0.8127 | 0.00718 | -0.0246 | -113.1894
-7.5 | -0.7554 | 0.00683 | -0.024 | -110.6003
-7 | -0.698 | 0.00651 | -0.0235 | -107.2197
-6 | -0.5832 | 0.00591 | -0.0228 | -98.6802
-5.5 | -0.5257 | 0.00562 | -0.0226 | -93.5409
-5 | -0.4675 | 0.0054 | -0.0227 | -86.5741
-4.5 | -0.4092 | 0.0052 | -0.0228 | -78.6923
-4 | -0.3515 | 0.00498 | -0.0228 | -70.5823
-3.5 | -0.293 | 0.00482 | -0.0231 | -60.7884
-3 | -0.235 | 0.00465 | -0.0234 | -50.5376
-2.5 | -0.1769 | 0.00447 | -0.0237 | -39.5749
-2 | -0.1186 | 0.00437 | -0.0241 | -27.1396
-1.5 | -0.0618 | 0.00439 | -0.0242 | -14.0774
-1 | -0.0098 | 0.00471 | -0.0235 | -2.0807
-0.5 | 0.043 | 0.00477 | -0.023 | 9.0147
0 | 0.0914 | 0.0052 | -0.0218 | 17.5769
0.5 | 0.1459 | 0.0052 | -0.0215 | 28.0577
1 | 0.1968 | 0.005 | -0.0208 | 39.36
1.5 | 0.2486 | 0.00487 | -0.0201 | 51.0472
2 | 0.3012 | 0.00474 | -0.0195 | 63.5443
2.5 | 0.3581 | 0.00488 | -0.0196 | 73.3811
3 | 0.4154 | 0.00504 | -0.0197 | 82.4206
3.5 | 0.4721 | 0.00523 | -0.0197 | 90.2677
4 | 0.5289 | 0.00544 | -0.0197 | 97.2243
4.5 | 0.5854 | 0.00566 | -0.0195 | 103.4276
5 | 0.6419 | 0.00591 | -0.0193 | 108.6125
5.5 | 0.6981 | 0.00617 | -0.019 | 113.1442
6 | 0.7544 | 0.00642 | -0.0186 | 117.5078
6.5 | 0.8095 | 0.00676 | -0.0179 | 119.7485
7 | 0.8649 | 0.00709 | -0.0172 | 121.9887
7.5 | 0.9201 | 0.00743 | -0.0163 | 123.8358
8 | 0.9749 | 0.00779 | -0.0153 | 125.1476
8.5 | 1.0288 | 0.00822 | -0.014 | 125.1582
9 | 1.0814 | 0.00876 | -0.0124 | 123.4475
9.5 | 1.1326 | 0.00941 | -0.0103 | 120.3613
10.5 | 1.2361 | 0.0106 | -0.0062 | 116.6132
11 | 1.2863 | 0.01129 | -0.0037 | 113.9327
11.5 | 1.3345 | 0.0121 | -0.0007 | 110.2893
12 | 1.3791 | 0.01307 | 0.003 | 105.5164
12.5 | 1.4144 | 0.01419 | 0.0084 | 99.6758
13 | 1.4437 | 0.01571 | 0.0146 | 91.8969
13.5 | 1.463 | 0.01788 | 0.0218 | 81.8233
14 | 1.4689 | 0.02067 | 0.0302 | 71.0643
14.5 | 1.4632 | 0.0245 | 0.0384 | 59.7224
15 | 1.4349 | 0.02962 | 0.0472 | 48.4436
15.5 | 1.3951 | 0.036 | 0.0542 | 38.7528
16 | 1.3549 | 0.04343 | 0.0578 | 31.1973
16.5 | 1.2815 | 0.05645 | 0.0551 | 22.7015
17 | 1.2688 | 0.0657 | 0.05 | 19.312
17.5 | 1.2052 | 0.08782 | 0.0329 | 13.7235
18 | 0.9101 | 0.15835 | -0.0138 | 5.7474
18.5 | 0.9116 | 0.16813 | -0.0199 | 5.422
19 | 0.8574 | 0.19419 | -0.0348 | 4.4153

## 143. Re 18M Mach 0.50 (1)
BIGFOIL.COM POLAR EXPORT
NACA67-110 a=0.8
NACA67-110 a=0.8 |  |  |  | Cl Max: | 1.104 | at alpha= | 20 | deg
JavaFoil+Calcfoil stall+Eppler ext transition |  |  |  | L/D Max: | 131.215 | at alpha= | 4.5 | deg
Re: | 18000000 |  |  | Cd Min: | 0.00513 | at alpha= | 1.5 | deg
Mach: | 0.5 |  |  | Cl=0 at alpha= | -0.80147 | deg
|  |  |  | @ Cl=0.1, Cd= | 0.0051947
|  |  |  | @ Cl=0.4, Cd= | 0.005357
|  |  |  | @ Cl=0.6, Cd= | 0.0055241
alpha (deg) | Cl | Cd | Cm | Cl/Cd
-20 | -1.028 | 0.17208 | 0.008 | -5.973
-19.5 | -1.002 | 0.16666 | 0.007 | -6.011
-19 | -0.977 | 0.155 | 0.007 | -6.306
-18.5 | -0.95 | 0.15058 | 0.006 | -6.307
-18 | -0.923 | 0.14326 | 0.006 | -6.441
-17.5 | -0.896 | 0.14891 | 0.005 | -6.015
-17 | -0.87 | 0.12899 | 0.005 | -6.746
-16.5 | -0.844 | 0.12436 | 0.004 | -6.79
-16 | -0.818 | 0.11726 | 0.004 | -6.975
-15.5 | -0.79 | 0.11266 | 0.003 | -7.016
-15 | -0.774 | 0.0906 | 0.003 | -8.538
-14.5 | -0.789 | 0.05426 | 0.003 | -14.539
-14 | -0.846 | 0.01739 | 0.003 | -48.624
-13.5 | -0.684 | 0.09221 | 0.001 | -7.42
-13 | -0.658 | 0.08442 | 0.001 | -7.797
-12.5 | -0.636 | 0.07467 | 0 | -8.515
-12 | -0.622 | 0.05993 | 0 | -10.375
-11.5 | -0.697 | 0.01318 | -0.001 | -52.838
-11 | -0.671 | 0.01141 | -0.002 | -58.812
-10.5 | -0.523 | 0.0677 | -0.002 | -7.722
-10 | -0.498 | 0.05985 | -0.002 | -8.321
-9.5 | -0.487 | 0.04415 | -0.004 | -11.025
-9 | -0.542 | 0.00988 | -0.006 | -54.855
-8.5 | -0.415 | 0.05403 | -0.003 | -7.687
-8 | -0.389 | 0.04993 | -0.004 | -7.788
-7.5 | -0.441 | 0.00921 | -0.009 | -47.894
-7 | -0.414 | 0.00649 | -0.01 | -63.737
-6.5 | -0.381 | 0.0067 | -0.011 | -56.83
-6 | -0.406 | 0.03857 | -0.006 | -10.527
-5.5 | -0.548 | 0.00659 | -0.013 | -83.272
-5 | -0.525 | 0.00624 | -0.014 | -84.032
-4.5 | -0.476 | 0.00602 | -0.014 | -79.04
-4 | -0.42 | 0.00579 | -0.015 | -72.555
-3.5 | -0.359 | 0.00576 | -0.016 | -62.287
-3 | -0.295 | 0.00546 | -0.017 | -54.103
-2.5 | -0.23 | 0.00544 | -0.018 | -42.183
-2 | -0.163 | 0.00541 | -0.019 | -30.092
-1.5 | -0.095 | 0.00556 | -0.02 | -17.124
-1 | -0.027 | 0.00527 | -0.021 | -5.17
-0.5 | 0.041 | 0.00516 | -0.022 | 7.953
0 | 0.109 | 0.0052 | -0.023 | 21.003
0.5 | 0.178 | 0.00525 | -0.024 | 33.795
1 | 0.245 | 0.00533 | -0.025 | 46.012
1.5 | 0.313 | 0.00513 | -0.026 | 61.053
2 | 0.38 | 0.00536 | -0.027 | 70.82
2.5 | 0.446 | 0.00535 | -0.028 | 83.372
3 | 0.51 | 0.00537 | -0.029 | 95.008
3.5 | 0.573 | 0.00546 | -0.03 | 104.808
4 | 0.632 | 0.0056 | -0.031 | 112.911
4.5 | 0.684 | 0.00521 | -0.032 | 131.215
5 | 0.721 | 0.00729 | -0.033 | 98.947
5.5 | 0.733 | 0.0079 | -0.034 | 92.861
6 | 0.666 | 0.00855 | -0.035 | 77.914
6.5 | 0.398 | 0.03851 | -0.022 | 10.331
7 | 0.517 | 0.00908 | -0.037 | 56.933
7.5 | 0.549 | 0.0097 | -0.038 | 56.543
8 | 0.48 | 0.04516 | -0.024 | 10.619
8.5 | 0.499 | 0.0555 | -0.019 | 8.984
9 | 0.645 | 0.01099 | -0.04 | 58.631
9.5 | 0.673 | 0.01227 | -0.041 | 54.822
10 | 0.582 | 0.06091 | -0.024 | 9.548
10.5 | 0.605 | 0.06899 | -0.022 | 8.773
11 | 0.771 | 0.01273 | -0.044 | 60.551
11.5 | 0.8 | 0.01392 | -0.044 | 57.485
12 | 0.824 | 0.01623 | -0.045 | 50.77
12.5 | 0.725 | 0.07019 | -0.031 | 10.335
13 | 0.739 | 0.08627 | -0.027 | 8.565
13.5 | 0.919 | 0.01711 | -0.047 | 53.708
14 | 0.934 | 0.02158 | -0.047 | 43.294
14.5 | 0.831 | 0.08524 | -0.033 | 9.754
15 | 0.843 | 0.10859 | -0.029 | 7.766
15.5 | 0.871 | 0.1108 | -0.031 | 7.864
16 | 0.896 | 0.12403 | -0.03 | 7.221
16.5 | 0.922 | 0.12863 | -0.031 | 7.165
17 | 0.948 | 0.13233 | -0.032 | 7.161
17.5 | 0.975 | 0.13671 | -0.033 | 7.129
18 | 1.002 | 0.14283 | -0.034 | 7.014
18.5 | 1.028 | 0.15056 | -0.035 | 6.827
19 | 1.05 | 0.16456 | -0.034 | 6.383
19.5 | 1.077 | 0.17026 | -0.035 | 6.327
20 | 1.104 | 0.1725 | -0.036 | 6.4

## 144. Re 18M Mach 0.50 (2)
BIGFOIL.COM POLAR EXPORT
NACA67-110 a=0.8
NACA67-110 a=0.8 |  |  |  | Cl Max: | 0.9184 | at alpha= | 7 | deg
XFOIL ncrit=9 |  |  |  | L/D Max: | 114.638 | at alpha= | 5.5 | deg
Re: | 18000000 |  |  | Cd Min: | 0.10514 | at alpha= | 12 | deg
Mach: | 0.5 |  |  | Cl=0 at alpha= | -99 | deg
|  |  |  | @ Cl=0.1, Cd= | 0.00518
|  |  |  | @ Cl=0.4, Cd= | 0.0050882
|  |  |  | @ Cl=0.6, Cd= | 0.0058408
alpha (deg) | Cl | Cd | Cm | Cl/Cd
0 | 0.1033 | 0.00518 | -0.0245 | 19.9421
1 | 0.214 | 0.00506 | -0.0216 | 42.2925
1.5 | 0.2677 | 0.00477 | -0.0198 | 56.1216
2 | 0.3272 | 0.00487 | -0.0188 | 67.1869
2.5 | 0.391 | 0.00506 | -0.0184 | 77.2727
3 | 0.4549 | 0.00526 | -0.0178 | 86.4829
3.5 | 0.5189 | 0.00551 | -0.017 | 94.1742
4 | 0.5827 | 0.00576 | -0.0158 | 101.1632
4.5 | 0.6469 | 0.00606 | -0.0144 | 106.7492
5 | 0.7115 | 0.00638 | -0.0125 | 111.5204
5.5 | 0.7761 | 0.00677 | -0.0101 | 114.6381
6 | 0.8384 | 0.00733 | -0.0066 | 114.3793
6.5 | 0.8922 | 0.0086 | -0.0009 | 103.7442
7 | 0.9184 | 0.01483 | 0.0073 | 61.9285
8 | 0.8879 | 0.02991 | 0.0303 | 29.6857
8.5 | 0.8548 | 0.03483 | 0.0432 | 24.5421
9 | 0.8206 | 0.04044 | 0.0523 | 20.2918
9.5 | 0.7798 | 0.04765 | 0.0572 | 16.3652
10 | 0.7452 | 0.05624 | 0.0567 | 13.2504
10.5 | 0.7198 | 0.06781 | 0.049 | 10.615
11 | 0.7098 | 0.08178 | 0.0376 | 8.6794
11.5 | 0.6961 | 0.09406 | 0.0298 | 7.4006
12 | 0.6896 | 0.10514 | 0.0232 | 6.5589

## 145. Re 20M Mach 0.00 (1)
BIGFOIL.COM POLAR EXPORT
NACA67-110 a=0.8
NACA67-110 a=0.8 |  |  |  | Cl Max: | 0.923 | at alpha= | 10 | deg
JavaFoil+Calcfoil stall+Eppler ext transition |  |  |  | L/D Max: | 132.584 | at alpha= | 7.5 | deg
Re: | 20000000 |  |  | Cd Min: | 0.0054 | at alpha= | 0 | deg
Mach: | 0 |  |  | Cl=0 at alpha= | -0.8 | deg
|  |  |  | @ Cl=0.1, Cd= | 0.0054
|  |  |  | @ Cl=0.4, Cd= | 0.0057984
|  |  |  | @ Cl=0.6, Cd= | 0.09822
alpha (deg) | Cl | Cd | Cm | Cl/Cd
-15 | -0.519 | 0.09854 | 0.002 | -5.268
-14.5 | -0.538 | 0.09535 | 0.002 | -5.64
-14 | -0.557 | 0.09037 | 0.002 | -6.16
-13.5 | -0.576 | 0.08368 | 0.001 | -6.88
-13 | -0.592 | 0.07957 | 0.001 | -7.442
-12.5 | -0.606 | 0.07559 | 0 | -8.023
-12 | -0.618 | 0.07277 | 0 | -8.49
-11.5 | -0.634 | 0.06318 | -0.001 | -10.03
-11 | -0.652 | 0.05193 | -0.001 | -12.555
-10.5 | -0.777 | 0.00971 | -0.003 | -79.98
-10 | -0.781 | 0.00876 | -0.003 | -89.186
-9.5 | -0.776 | 0.00741 | -0.004 | -104.698
-9 | -0.764 | 0.00776 | -0.005 | -98.43
-8.5 | -0.746 | 0.00741 | -0.006 | -100.616
-8 | -0.722 | 0.00703 | -0.007 | -102.734
-7.5 | -0.693 | 0.00669 | -0.008 | -103.658
-7 | -0.659 | 0.00642 | -0.008 | -102.699
-6.5 | -0.62 | 0.00618 | -0.009 | -100.404
-6 | -0.577 | 0.00594 | -0.01 | -97.151
-5.5 | -0.53 | 0.00573 | -0.011 | -92.401
-5 | -0.48 | 0.00569 | -0.012 | -84.267
-4.5 | -0.426 | 0.00568 | -0.013 | -75.084
-4 | -0.371 | 0.00605 | -0.013 | -61.344
-3.5 | -0.315 | 0.00599 | -0.014 | -52.527
-3 | -0.258 | 0.00595 | -0.015 | -43.279
-2.5 | -0.2 | 0.00601 | -0.016 | -33.26
-2 | -0.141 | 0.00602 | -0.017 | -23.506
-1.5 | -0.083 | 0.006 | -0.018 | -13.786
-1 | -0.024 | 0.00549 | -0.018 | -4.305
-0.5 | 0.036 | 0.00542 | -0.019 | 6.559
0 | 0.095 | 0.0054 | -0.02 | 17.549
0.5 | 0.154 | 0.0054 | -0.021 | 28.473
1 | 0.213 | 0.00546 | -0.022 | 38.938
1.5 | 0.271 | 0.00551 | -0.023 | 49.253
2 | 0.33 | 0.00581 | -0.024 | 56.797
2.5 | 0.388 | 0.00579 | -0.024 | 67.022
3 | 0.445 | 0.00583 | -0.025 | 76.396
3.5 | 0.502 | 0.00592 | -0.026 | 84.683
4 | 0.557 | 0.00589 | -0.027 | 94.547
4.5 | 0.61 | 0.00599 | -0.028 | 101.91
5 | 0.661 | 0.00601 | -0.029 | 110.003
5.5 | 0.708 | 0.00616 | -0.029 | 114.942
6 | 0.753 | 0.00585 | -0.03 | 128.603
6.5 | 0.792 | 0.0061 | -0.031 | 129.86
7 | 0.828 | 0.00632 | -0.032 | 130.937
7.5 | 0.858 | 0.00647 | -0.033 | 132.584
8 | 0.883 | 0.00676 | -0.033 | 130.533
8.5 | 0.902 | 0.0084 | -0.034 | 107.413
9 | 0.915 | 0.00886 | -0.035 | 103.265
9.5 | 0.922 | 0.0092 | -0.036 | 100.249
10 | 0.923 | 0.00967 | -0.037 | 95.512
10.5 | 0.919 | 0.01018 | -0.037 | 90.298
11 | 0.909 | 0.0108 | -0.038 | 84.119
11.5 | 0.89 | 0.01197 | -0.038 | 74.405
12 | 0.87 | 0.01303 | -0.039 | 66.793
12.5 | 0.711 | 0.07131 | -0.025 | 9.968
13 | 0.696 | 0.07236 | -0.027 | 9.612
13.5 | 0.664 | 0.08143 | -0.025 | 8.158
14 | 0.634 | 0.08744 | -0.025 | 7.253
14.5 | 0.604 | 0.09399 | -0.024 | 6.425
15 | 0.575 | 0.09822 | -0.025 | 5.852

## 146. Re 20M Mach 0.00 (2)
BIGFOIL.COM POLAR EXPORT
NACA67-110 a=0.8
NACA67-110 a=0.8 |  |  |  | Cl Max: | 1.7603 | at alpha= | 20 | deg
XFOIL ncrit=9 |  |  |  | L/D Max: | 131.474 | at alpha= | 9 | deg
Re: | 20000000 |  |  | Cd Min: | 0.03019 | at alpha= | 20 | deg
Mach: | 0 |  |  | Cl=0 at alpha= | -0.87215 | deg
|  |  |  | @ Cl=0.1, Cd= | 0.00524
|  |  |  | @ Cl=0.4, Cd= | 0.0049099
|  |  |  | @ Cl=0.6, Cd= | 0.00561
alpha (deg) | Cl | Cd | Cm | Cl/Cd
-20 | -1.6681 | 0.02767 | -0.0672 | -60.2855
-19.5 | -1.6592 | 0.02533 | -0.0639 | -65.5034
-18.5 | -1.6322 | 0.02155 | -0.0567 | -75.7401
-18 | -1.6178 | 0.01999 | -0.0521 | -80.9305
-17.5 | -1.5977 | 0.01878 | -0.0479 | -85.0745
-17 | -1.5766 | 0.01765 | -0.0434 | -89.3258
-16.5 | -1.5532 | 0.01678 | -0.0389 | -92.5626
-16 | -1.5313 | 0.01583 | -0.0337 | -96.734
-15.5 | -1.4956 | 0.01499 | -0.0312 | -99.7732
-15 | -1.4569 | 0.01417 | -0.0291 | -102.8158
-14.5 | -1.4181 | 0.01322 | -0.027 | -107.2693
-14 | -1.3782 | 0.01221 | -0.0251 | -112.8747
-13.5 | -1.3335 | 0.01154 | -0.0239 | -115.5546
-13 | -1.2872 | 0.01097 | -0.0229 | -117.3382
-12.5 | -1.2395 | 0.01043 | -0.0221 | -118.8399
-12 | -1.1909 | 0.00992 | -0.0215 | -120.0504
-11.5 | -1.1415 | 0.00946 | -0.0209 | -120.666
-11 | -1.0914 | 0.00901 | -0.0205 | -121.1321
-10.5 | -1.0405 | 0.00859 | -0.0201 | -121.1292
-10 | -0.9891 | 0.00819 | -0.0199 | -120.7692
-9.5 | -0.9379 | 0.00774 | -0.0195 | -121.1757
-9 | -0.8863 | 0.00731 | -0.0192 | -121.2449
-8.5 | -0.8333 | 0.00699 | -0.0192 | -119.2132
-8 | -0.7797 | 0.00669 | -0.0193 | -116.5471
-6.5 | -0.6172 | 0.0059 | -0.0196 | -104.6102
-6 | -0.5629 | 0.00563 | -0.0198 | -99.9822
-5.5 | -0.5076 | 0.00541 | -0.0201 | -93.8262
-4.5 | -0.3966 | 0.00504 | -0.0207 | -78.6905
-4 | -0.3409 | 0.00485 | -0.0211 | -70.2887
-3.5 | -0.2849 | 0.00471 | -0.0215 | -60.4883
-3 | -0.2288 | 0.00455 | -0.0219 | -50.2857
-2.5 | -0.173 | 0.0044 | -0.0222 | -39.3182
-2 | -0.1174 | 0.00439 | -0.0226 | -26.7426
-1.5 | -0.0643 | 0.00461 | -0.0225 | -13.9479
-1 | -0.0129 | 0.00486 | -0.0221 | -2.6543
0 | 0.088 | 0.00524 | -0.021 | 16.7939
0.5 | 0.1419 | 0.00524 | -0.021 | 27.0802
1 | 0.1925 | 0.00508 | -0.0205 | 37.8937
1.5 | 0.2438 | 0.005 | -0.0202 | 48.76
2 | 0.295 | 0.00481 | -0.0198 | 61.3306
2.5 | 0.3491 | 0.00479 | -0.0198 | 72.881
3 | 0.4043 | 0.00492 | -0.0201 | 82.1748
3.5 | 0.4593 | 0.0051 | -0.0203 | 90.0588
4 | 0.514 | 0.00529 | -0.0204 | 97.1645
4.5 | 0.5684 | 0.0055 | -0.0205 | 103.3455
5 | 0.623 | 0.00569 | -0.0206 | 109.4903
6 | 0.7307 | 0.00616 | -0.0207 | 118.6201
6.5 | 0.784 | 0.00641 | -0.0206 | 122.3089
7 | 0.8367 | 0.00671 | -0.0204 | 124.6945
8.5 | 0.9928 | 0.00761 | -0.0197 | 130.4599
9 | 1.0439 | 0.00794 | -0.0193 | 131.4736
9.5 | 1.0936 | 0.00835 | -0.0186 | 130.9701
10.5 | 1.1907 | 0.00927 | -0.017 | 128.4466
11 | 1.2388 | 0.0097 | -0.0161 | 127.7113
11.5 | 1.2859 | 0.01016 | -0.0151 | 126.565
12 | 1.3321 | 0.01065 | -0.014 | 125.0798
12.5 | 1.3772 | 0.01114 | -0.0127 | 123.6266
13 | 1.4208 | 0.0117 | -0.0111 | 121.4359
13.5 | 1.4626 | 0.01227 | -0.0093 | 119.2013
14 | 1.4966 | 0.01287 | -0.0059 | 116.2859
14.5 | 1.5285 | 0.01354 | -0.0021 | 112.8877
15 | 1.5589 | 0.01431 | 0.0016 | 108.9378
15.5 | 1.5799 | 0.01554 | 0.0068 | 101.6667
16 | 1.6146 | 0.01646 | 0.0091 | 98.0923
16.5 | 1.6413 | 0.01756 | 0.0128 | 93.4681
17 | 1.6685 | 0.0186 | 0.0161 | 89.7043
17.5 | 1.6904 | 0.01998 | 0.0199 | 84.6046
18 | 1.7082 | 0.02163 | 0.024 | 78.9736
18.5 | 1.729 | 0.02312 | 0.0273 | 74.7837
19 | 1.7438 | 0.02508 | 0.031 | 69.5295
19.5 | 1.7527 | 0.0275 | 0.0347 | 63.7345
20 | 1.7603 | 0.03019 | 0.0381 | 58.3074

## 147. Re 20M Mach 0.10 (1)
BIGFOIL.COM POLAR EXPORT
NACA67-110 a=0.8
NACA67-110 a=0.8 |  |  |  | Cl Max: | 0.912 | at alpha= | 9.5 | deg
JavaFoil+Calcfoil stall+Eppler ext transition |  |  |  | L/D Max: | 130.693 | at alpha= | 7.5 | deg
Re: | 20000000 |  |  | Cd Min: | 0.0054 | at alpha= | 0 | deg
Mach: | 0.1 |  |  | Cl=0 at alpha= | -0.8 | deg
|  |  |  | @ Cl=0.1, Cd= | 0.0054
|  |  |  | @ Cl=0.4, Cd= | 0.0058118
|  |  |  | @ Cl=0.6, Cd= | 0.09473
alpha (deg) | Cl | Cd | Cm | Cl/Cd
-15 | -0.477 | 0.09893 | 0.002 | -4.818
-14.5 | -0.498 | 0.0956 | 0.002 | -5.214
-14 | -0.521 | 0.09113 | 0.002 | -5.712
-13.5 | -0.543 | 0.08424 | 0.001 | -6.444
-13 | -0.563 | 0.07995 | 0.001 | -7.038
-12.5 | -0.581 | 0.07605 | 0 | -7.636
-12 | -0.595 | 0.07392 | 0 | -8.046
-11.5 | -0.609 | 0.06884 | -0.001 | -8.842
-11 | -0.623 | 0.06119 | -0.001 | -10.18
-10.5 | -0.631 | 0.0565 | -0.002 | -11.164
-10 | -0.769 | 0.00889 | -0.003 | -86.495
-9.5 | -0.767 | 0.0075 | -0.004 | -102.184
-9 | -0.758 | 0.00721 | -0.005 | -105.131
-8.5 | -0.742 | 0.00749 | -0.006 | -99.145
-8 | -0.72 | 0.00711 | -0.007 | -101.377
-7.5 | -0.693 | 0.00677 | -0.008 | -102.283
-7 | -0.66 | 0.00641 | -0.008 | -102.874
-6.5 | -0.621 | 0.00616 | -0.009 | -100.855
-6 | -0.579 | 0.00594 | -0.01 | -97.429
-5.5 | -0.532 | 0.00573 | -0.011 | -92.839
-5 | -0.482 | 0.00577 | -0.012 | -83.572
-4.5 | -0.428 | 0.00568 | -0.013 | -75.436
-4 | -0.373 | 0.00561 | -0.013 | -66.504
-3.5 | -0.316 | 0.00566 | -0.014 | -55.915
-3 | -0.259 | 0.00596 | -0.015 | -43.485
-2.5 | -0.201 | 0.00598 | -0.016 | -33.603
-2 | -0.142 | 0.00599 | -0.017 | -23.722
-1.5 | -0.083 | 0.00603 | -0.018 | -13.765
-1 | -0.024 | 0.00546 | -0.019 | -4.355
-0.5 | 0.036 | 0.00542 | -0.019 | 6.59
0 | 0.095 | 0.0054 | -0.02 | 17.614
0.5 | 0.155 | 0.0054 | -0.021 | 28.611
1 | 0.214 | 0.00547 | -0.022 | 39.107
1.5 | 0.273 | 0.00553 | -0.023 | 49.325
2 | 0.331 | 0.00582 | -0.024 | 56.974
2.5 | 0.39 | 0.00581 | -0.025 | 67.082
3 | 0.447 | 0.00582 | -0.025 | 76.786
3.5 | 0.504 | 0.0059 | -0.026 | 85.445
4 | 0.56 | 0.00595 | -0.027 | 94.056
4.5 | 0.613 | 0.00599 | -0.028 | 102.398
5 | 0.664 | 0.00607 | -0.029 | 109.413
5.5 | 0.711 | 0.00622 | -0.03 | 114.218
6 | 0.755 | 0.00584 | -0.03 | 129.32
6.5 | 0.794 | 0.00611 | -0.031 | 129.956
7 | 0.828 | 0.00635 | -0.032 | 130.373
7.5 | 0.857 | 0.00656 | -0.033 | 130.693
8 | 0.881 | 0.00685 | -0.034 | 128.572
8.5 | 0.898 | 0.00847 | -0.034 | 105.93
9 | 0.908 | 0.00893 | -0.035 | 101.685
9.5 | 0.912 | 0.00936 | -0.036 | 97.498
10 | 0.91 | 0.0098 | -0.037 | 92.849
10.5 | 0.902 | 0.01033 | -0.037 | 87.356
11 | 0.887 | 0.01106 | -0.038 | 80.219
11.5 | 0.859 | 0.01297 | -0.038 | 66.263
12 | 0.825 | 0.01579 | -0.038 | 52.288
12.5 | 0.68 | 0.07394 | -0.024 | 9.192
13 | 0.659 | 0.07615 | -0.025 | 8.659
13.5 | 0.626 | 0.08399 | -0.024 | 7.456
14 | 0.593 | 0.08973 | -0.024 | 6.608
14.5 | 0.56 | 0.09473 | -0.024 | 5.913

## 148. Re 20M Mach 0.10 (2)
BIGFOIL.COM POLAR EXPORT
NACA67-110 a=0.8
NACA67-110 a=0.8 |  |  |  | Cl Max: | 1.7246 | at alpha= | 19 | deg
XFOIL ncrit=9 |  |  |  | L/D Max: | 130.96 | at alpha= | 9 | deg
Re: | 20000000 |  |  | Cd Min: | 0.03561 | at alpha= | 20 | deg
Mach: | 0.1 |  |  | Cl=0 at alpha= | -0.87451 | deg
|  |  |  | @ Cl=0.1, Cd= | 0.00524
|  |  |  | @ Cl=0.4, Cd= | 0.0049066
|  |  |  | @ Cl=0.6, Cd= | 0.0056093
alpha (deg) | Cl | Cd | Cm | Cl/Cd
-20 | -1.6185 | 0.03372 | -0.0763 | -47.9982
-19.5 | -1.6186 | 0.03021 | -0.0737 | -53.5783
-19 | -1.6228 | 0.02674 | -0.0696 | -60.6881
-18.5 | -1.6076 | 0.02451 | -0.0668 | -65.5896
-18 | -1.6033 | 0.02226 | -0.0613 | -72.0261
-17.5 | -1.5881 | 0.02064 | -0.0566 | -76.9428
-17 | -1.5714 | 0.01916 | -0.0515 | -82.0146
-16.5 | -1.5483 | 0.0181 | -0.0469 | -85.5414
-16 | -1.5307 | 0.01686 | -0.0409 | -90.7888
-14 | -1.3867 | 0.01296 | -0.0288 | -106.9985
-13.5 | -1.3433 | 0.01209 | -0.027 | -111.1084
-13 | -1.2978 | 0.01134 | -0.0256 | -114.4444
-12.5 | -1.25 | 0.01071 | -0.0244 | -116.7134
-12 | -1.2009 | 0.01016 | -0.0235 | -118.1988
-11.5 | -1.1509 | 0.00966 | -0.0227 | -119.1408
-11 | -1.1001 | 0.00918 | -0.0221 | -119.8366
-10.5 | -1.0486 | 0.00873 | -0.0215 | -120.1145
-10 | -0.9966 | 0.00831 | -0.0211 | -119.9278
-9 | -0.8925 | 0.00741 | -0.0202 | -120.4453
-8.5 | -0.8391 | 0.00705 | -0.02 | -119.0213
-8 | -0.785 | 0.00674 | -0.02 | -116.4688
-7.5 | -0.7305 | 0.00646 | -0.02 | -113.0805
-7 | -0.6758 | 0.0062 | -0.02 | -109
-6 | -0.5662 | 0.00565 | -0.0202 | -100.2124
-5.5 | -0.5106 | 0.00543 | -0.0204 | -94.0331
-5 | -0.4546 | 0.00523 | -0.0207 | -86.9216
-4.5 | -0.3987 | 0.00505 | -0.021 | -78.9505
-4 | -0.3426 | 0.00486 | -0.0213 | -70.4938
-3.5 | -0.2863 | 0.00472 | -0.0217 | -60.6568
-3 | -0.2299 | 0.00455 | -0.0221 | -50.5275
-2.5 | -0.1737 | 0.00441 | -0.0224 | -39.3878
-2 | -0.1178 | 0.00439 | -0.0228 | -26.8337
-1.5 | -0.0643 | 0.0046 | -0.0227 | -13.9783
-1 | -0.0127 | 0.00485 | -0.0223 | -2.6186
0 | 0.0885 | 0.00524 | -0.0211 | 16.8893
0.5 | 0.1425 | 0.00524 | -0.0211 | 27.1947
1 | 0.1933 | 0.00508 | -0.0206 | 38.0512
1.5 | 0.2449 | 0.005 | -0.0202 | 48.98
2 | 0.2963 | 0.00481 | -0.0198 | 61.6008
2.5 | 0.3507 | 0.0048 | -0.0198 | 73.0625
3 | 0.4062 | 0.00492 | -0.02 | 82.561
3.5 | 0.4615 | 0.00511 | -0.0202 | 90.3131
4 | 0.5165 | 0.0053 | -0.0203 | 97.4528
4.5 | 0.5713 | 0.00551 | -0.0204 | 103.6842
5 | 0.6262 | 0.0057 | -0.0205 | 109.8596
6 | 0.7346 | 0.00618 | -0.0204 | 118.8673
6.5 | 0.7882 | 0.00644 | -0.0203 | 122.3913
7 | 0.8413 | 0.00675 | -0.02 | 124.637
7.5 | 0.8942 | 0.00706 | -0.0197 | 126.6572
8 | 0.9468 | 0.00735 | -0.0194 | 128.8163
8.5 | 0.9989 | 0.00766 | -0.019 | 130.4047
9 | 1.0503 | 0.00802 | -0.0184 | 130.9601
9.5 | 1.1 | 0.00849 | -0.0176 | 129.5642
10 | 1.1492 | 0.00897 | -0.0166 | 128.1159
10.5 | 1.1985 | 0.0094 | -0.0157 | 127.5
11 | 1.247 | 0.00986 | -0.0146 | 126.4706
11.5 | 1.2946 | 0.01035 | -0.0134 | 125.0821
12 | 1.3411 | 0.01087 | -0.012 | 123.3763
12.5 | 1.3865 | 0.01141 | -0.0104 | 121.5162
13 | 1.4302 | 0.01201 | -0.0085 | 119.0841
13.5 | 1.4688 | 0.01269 | -0.0056 | 115.7447
14 | 1.4998 | 0.01346 | -0.0013 | 111.4264
14.5 | 1.5312 | 0.01428 | 0.0027 | 107.2269
15 | 1.5603 | 0.01523 | 0.0069 | 102.4491
16 | 1.6181 | 0.01744 | 0.0146 | 92.781
16.5 | 1.6425 | 0.01878 | 0.0188 | 87.4601
17 | 1.6685 | 0.01999 | 0.0224 | 83.4667
17.5 | 1.6864 | 0.02173 | 0.0269 | 77.607
18 | 1.6979 | 0.02394 | 0.0316 | 70.9231
18.5 | 1.7167 | 0.02573 | 0.0351 | 66.7198
19 | 1.7246 | 0.02836 | 0.0392 | 60.811
19.5 | 1.7245 | 0.03176 | 0.0431 | 54.2979
20 | 1.7227 | 0.03561 | 0.0462 | 48.3769

## 149. Re 20M Mach 0.25 (1)
BIGFOIL.COM POLAR EXPORT
NACA67-110 a=0.8
NACA67-110 a=0.8 |  |  |  | Cl Max: | 0.858 | at alpha= | 8 | deg
JavaFoil+Calcfoil stall+Eppler ext transition |  |  |  | L/D Max: | 137.122 | at alpha= | 7.5 | deg
Re: | 20000000 |  |  | Cd Min: | 0.00518 | at alpha= | -0.5 | deg
Mach: | 0.25 |  |  | Cl=0 at alpha= | -0.80328 | deg
|  |  |  | @ Cl=0.1, Cd= | 0.00546
|  |  |  | @ Cl=0.4, Cd= | 0.08371
|  |  |  | @ Cl=0.6, Cd= | 0.08371
alpha (deg) | Cl | Cd | Cm | Cl/Cd
-13.5 | -0.219 | 0.08796 | 0.001 | -2.492
-13 | -0.285 | 0.08194 | 0.001 | -3.479
-12.5 | -0.343 | 0.0773 | 0 | -4.433
-12 | -0.395 | 0.07244 | 0 | -5.452
-11.5 | -0.44 | 0.07064 | -0.001 | -6.229
-11 | -0.481 | 0.06546 | -0.001 | -7.354
-10.5 | -0.515 | 0.06165 | -0.002 | -8.361
-10 | -0.54 | 0.06024 | -0.002 | -8.97
-9.5 | -0.569 | 0.04961 | -0.003 | -11.462
-9 | -0.581 | 0.04586 | -0.003 | -12.672
-8.5 | -0.706 | 0.00728 | -0.006 | -96.954
-8 | -0.7 | 0.00743 | -0.007 | -94.265
-7.5 | -0.684 | 0.00703 | -0.008 | -97.223
-7 | -0.659 | 0.00666 | -0.009 | -98.867
-6.5 | -0.626 | 0.0064 | -0.01 | -97.882
-6 | -0.587 | 0.00614 | -0.01 | -95.601
-5.5 | -0.542 | 0.00581 | -0.011 | -93.253
-5 | -0.492 | 0.00575 | -0.012 | -85.567
-4.5 | -0.438 | 0.00574 | -0.013 | -76.387
-4 | -0.382 | 0.00566 | -0.014 | -67.539
-3.5 | -0.325 | 0.00567 | -0.015 | -57.265
-3 | -0.266 | 0.00568 | -0.016 | -46.842
-2.5 | -0.206 | 0.00562 | -0.016 | -36.687
-2 | -0.146 | 0.00569 | -0.017 | -25.668
-1.5 | -0.085 | 0.00546 | -0.018 | -15.624
-1 | -0.024 | 0.00522 | -0.019 | -4.675
-0.5 | 0.037 | 0.00518 | -0.02 | 7.09
0 | 0.098 | 0.00546 | -0.021 | 17.92
0.5 | 0.159 | 0.00546 | -0.022 | 29.101
1 | 0.22 | 0.0055 | -0.023 | 39.922
1.5 | 0.28 | 0.0056 | -0.023 | 50.009
2 | 0.341 | 0.0059 | -0.024 | 57.701
2.5 | 0.4 | 0.00583 | -0.025 | 68.637
3 | 0.459 | 0.00589 | -0.026 | 77.968
3.5 | 0.517 | 0.00599 | -0.027 | 86.363
4 | 0.574 | 0.00598 | -0.028 | 95.913
4.5 | 0.628 | 0.00614 | -0.029 | 102.246
5 | 0.678 | 0.00557 | -0.03 | 121.642
5.5 | 0.724 | 0.00578 | -0.03 | 125.217
6 | 0.765 | 0.00604 | -0.031 | 126.743
6.5 | 0.8 | 0.00633 | -0.032 | 126.501
7 | 0.828 | 0.00657 | -0.033 | 126.056
7.5 | 0.848 | 0.00618 | -0.034 | 137.122
8 | 0.858 | 0.00851 | -0.035 | 100.784
8.5 | 0.858 | 0.00896 | -0.035 | 95.753
9 | 0.848 | 0.00946 | -0.036 | 89.682
9.5 | 0.827 | 0.01001 | -0.037 | 82.574
10 | 0.792 | 0.01098 | -0.037 | 72.146
10.5 | 0.645 | 0.04529 | -0.029 | 14.243
11 | 0.582 | 0.06269 | -0.024 | 9.287
11.5 | 0.534 | 0.06788 | -0.023 | 7.863
12 | 0.48 | 0.07362 | -0.023 | 6.514
12.5 | 0.422 | 0.07725 | -0.024 | 5.466
13 | 0.359 | 0.08371 | -0.023 | 4.283

## 150. Re 20M Mach 0.25 (2)
BIGFOIL.COM POLAR EXPORT
NACA67-110 a=0.8
NACA67-110 a=0.8 |  |  |  | Cl Max: | 1.483 | at alpha= | 14 | deg
XFOIL ncrit=9 |  |  |  | L/D Max: | 127.611 | at alpha= | 8 | deg
Re: | 20000000 |  |  | Cd Min: | 0.20289 | at alpha= | -18.5 | deg
Mach: | 0.25 |  |  | Cl=0 at alpha= | -0.88879 | deg
|  |  |  | @ Cl=0.1, Cd= | 0.00524
|  |  |  | @ Cl=0.4, Cd= | 0.0049197
|  |  |  | @ Cl=0.6, Cd= | 0.005628
alpha (deg) | Cl | Cd | Cm | Cl/Cd
-18.5 | -0.6751 | 0.20289 | 0.0109 | -3.3274
-17.5 | -0.7252 | 0.15981 | -0.0113 | -4.5379
-17 | -0.8043 | 0.13097 | -0.0285 | -6.1411
-16.5 | -0.6192 | 0.16969 | -0.0094 | -3.649
-15 | -1.1976 | 0.03686 | -0.0857 | -32.4905
-14.5 | -1.2476 | 0.03041 | -0.0789 | -41.026
-14 | -1.3119 | 0.024 | -0.0665 | -54.6625
-13.5 | -1.3337 | 0.02039 | -0.0547 | -65.4095
-13 | -1.3269 | 0.01652 | -0.0468 | -80.3208
-12.5 | -1.2949 | 0.0141 | -0.0416 | -91.8369
-12 | -1.2504 | 0.01254 | -0.0379 | -99.7129
-11.5 | -1.2011 | 0.01137 | -0.0349 | -105.6376
-11 | -1.1484 | 0.01047 | -0.0325 | -109.6848
-10.5 | -1.0937 | 0.00977 | -0.0306 | -111.9447
-10 | -1.0383 | 0.00916 | -0.029 | -113.3515
-8.5 | -0.8705 | 0.00755 | -0.0252 | -115.298
-8 | -0.8146 | 0.00704 | -0.0242 | -115.7102
-7.5 | -0.7573 | 0.00669 | -0.0236 | -113.1988
-7 | -0.6997 | 0.00638 | -0.0232 | -109.6708
-6.5 | -0.642 | 0.0061 | -0.0228 | -105.2459
-6 | -0.5844 | 0.00581 | -0.0226 | -100.5852
-5.5 | -0.5269 | 0.00551 | -0.0224 | -95.6261
-4 | -0.3524 | 0.0049 | -0.0227 | -71.9184
-3.5 | -0.294 | 0.00475 | -0.023 | -61.8947
-3 | -0.2357 | 0.00458 | -0.0232 | -51.4629
-2.5 | -0.1777 | 0.00443 | -0.0235 | -40.1129
-2 | -0.1198 | 0.00436 | -0.0238 | -27.4771
-1.5 | -0.0644 | 0.00453 | -0.0237 | -14.2163
-1 | -0.0119 | 0.00483 | -0.0232 | -2.4638
-0.5 | 0.0416 | 0.00487 | -0.0228 | 8.5421
0 | 0.091 | 0.00524 | -0.0217 | 17.3664
0.5 | 0.1462 | 0.00524 | -0.0216 | 27.9008
1 | 0.198 | 0.00509 | -0.021 | 38.8998
1.5 | 0.2504 | 0.00499 | -0.0204 | 50.1804
2 | 0.3029 | 0.00479 | -0.0198 | 63.2359
2.5 | 0.3592 | 0.00482 | -0.0198 | 74.5228
3 | 0.4165 | 0.00496 | -0.02 | 83.9718
3.5 | 0.4733 | 0.00516 | -0.02 | 91.7248
4 | 0.5302 | 0.00537 | -0.0199 | 98.7337
4.5 | 0.5869 | 0.00557 | -0.0198 | 105.368
5 | 0.6434 | 0.00582 | -0.0196 | 110.5498
6 | 0.7563 | 0.00632 | -0.019 | 119.6677
6.5 | 0.8114 | 0.00666 | -0.0182 | 121.8318
7 | 0.8672 | 0.00696 | -0.0176 | 124.5977
7.5 | 0.9226 | 0.00729 | -0.0168 | 126.5569
8 | 0.9775 | 0.00766 | -0.0158 | 127.611
8.5 | 1.0315 | 0.00809 | -0.0145 | 127.5031
9 | 1.0842 | 0.00863 | -0.0128 | 125.6315
9.5 | 1.1366 | 0.0092 | -0.011 | 123.5435
10 | 1.1889 | 0.00976 | -0.0091 | 121.8135
10.5 | 1.2408 | 0.01034 | -0.007 | 120
11 | 1.2914 | 0.011 | -0.0045 | 117.4
11.5 | 1.3402 | 0.01178 | -0.0016 | 113.7691
12 | 1.3865 | 0.01273 | 0.0018 | 108.9159
12.5 | 1.4229 | 0.01383 | 0.0071 | 102.885
13 | 1.4531 | 0.01525 | 0.0133 | 95.2852
13.5 | 1.4737 | 0.01731 | 0.0205 | 85.1358
14 | 1.483 | 0.01995 | 0.0286 | 74.3358
14.5 | 1.4793 | 0.02337 | 0.0371 | 63.2991
15.5 | 1.4143 | 0.03457 | 0.0535 | 40.9112
16 | 1.3719 | 0.04192 | 0.0579 | 32.7266
16.5 | 1.2757 | 0.05707 | 0.0549 | 22.3533
17 | 1.2693 | 0.06552 | 0.0502 | 19.3727
17.5 | 1.1991 | 0.08907 | 0.032 | 13.4624
18 | 0.9137 | 0.15744 | -0.0132 | 5.8035
18.5 | 0.9255 | 0.1646 | -0.0177 | 5.6227
19 | 0.8588 | 0.19377 | -0.0345 | 4.4321

## 151. Re 20M Mach 0.50 (1)
BIGFOIL.COM POLAR EXPORT
NACA67-110 a=0.8
NACA67-110 a=0.8 |  |  |  | Cl Max: | 1.103 | at alpha= | 20 | deg
JavaFoil+Calcfoil stall+Eppler ext transition |  |  |  | L/D Max: | 131.835 | at alpha= | 4.5 | deg
Re: | 20000000 |  |  | Cd Min: | 0.00519 | at alpha= | 4.5 | deg
Mach: | 0.5 |  |  | Cl=0 at alpha= | -0.80147 | deg
|  |  |  | @ Cl=0.1, Cd= | 0.0052626
|  |  |  | @ Cl=0.4, Cd= | 0.0054148
|  |  |  | @ Cl=0.6, Cd= | 0.0055795
alpha (deg) | Cl | Cd | Cm | Cl/Cd
-20 | -1.028 | 0.17549 | 0.008 | -5.857
-19.5 | -1.002 | 0.17116 | 0.007 | -5.854
-19 | -0.977 | 0.15688 | 0.007 | -6.225
-18.5 | -0.949 | 0.15433 | 0.006 | -6.152
-18 | -0.923 | 0.14957 | 0.006 | -6.168
-17.5 | -0.896 | 0.14704 | 0.005 | -6.091
-17 | -0.87 | 0.13421 | 0.005 | -6.482
-16.5 | -0.844 | 0.12733 | 0.004 | -6.626
-16 | -0.817 | 0.12067 | 0.004 | -6.768
-15.5 | -0.79 | 0.11661 | 0.003 | -6.776
-15 | -0.767 | 0.09892 | 0.003 | -7.756
-14.5 | -0.746 | 0.08797 | 0.003 | -8.478
-14 | -0.726 | 0.07682 | 0.002 | -9.454
-13.5 | -0.684 | 0.09056 | 0.001 | -7.557
-13 | -0.659 | 0.08402 | 0.001 | -7.839
-12.5 | -0.637 | 0.07347 | 0 | -8.671
-12 | -0.631 | 0.05358 | 0 | -11.767
-11.5 | -0.698 | 0.0128 | -0.001 | -54.522
-11 | -0.671 | 0.0112 | -0.002 | -59.949
-10.5 | -0.523 | 0.06712 | -0.002 | -7.79
-10 | -0.498 | 0.05947 | -0.002 | -8.38
-9.5 | -0.562 | 0.01235 | -0.005 | -45.524
-9 | -0.543 | 0.00966 | -0.006 | -56.176
-8.5 | -0.415 | 0.05373 | -0.003 | -7.731
-8 | -0.389 | 0.04965 | -0.004 | -7.834
-7.5 | -0.444 | 0.00871 | -0.009 | -50.97
-7 | -0.414 | 0.00642 | -0.01 | -64.404
-6.5 | -0.381 | 0.00662 | -0.011 | -57.571
-6 | -0.407 | 0.0381 | -0.006 | -10.675
-5.5 | -0.548 | 0.00656 | -0.013 | -83.602
-5 | -0.525 | 0.00611 | -0.014 | -85.869
-4.5 | -0.476 | 0.006 | -0.014 | -79.323
-4 | -0.42 | 0.00591 | -0.015 | -71.007
-3.5 | -0.359 | 0.00582 | -0.016 | -61.639
-3 | -0.295 | 0.00564 | -0.017 | -52.325
-2.5 | -0.23 | 0.00551 | -0.018 | -41.659
-2 | -0.163 | 0.00554 | -0.019 | -29.412
-1.5 | -0.095 | 0.00555 | -0.02 | -17.174
-1 | -0.027 | 0.00535 | -0.021 | -5.095
-0.5 | 0.041 | 0.00528 | -0.022 | 7.77
0 | 0.109 | 0.00526 | -0.023 | 20.763
0.5 | 0.178 | 0.00534 | -0.024 | 33.276
1 | 0.245 | 0.00536 | -0.025 | 45.733
1.5 | 0.313 | 0.00556 | -0.026 | 56.301
2 | 0.38 | 0.00543 | -0.027 | 69.972
2.5 | 0.446 | 0.00538 | -0.028 | 82.956
3 | 0.51 | 0.00546 | -0.029 | 93.471
3.5 | 0.573 | 0.00552 | -0.03 | 103.659
4 | 0.632 | 0.00565 | -0.031 | 111.816
4.5 | 0.684 | 0.00519 | -0.032 | 131.835
5 | 0.721 | 0.00719 | -0.033 | 100.326
5.5 | 0.733 | 0.00781 | -0.034 | 93.876
6 | 0.667 | 0.00843 | -0.035 | 79.088
6.5 | 0.482 | 0.00901 | -0.036 | 53.47
7 | 0.517 | 0.00892 | -0.037 | 57.951
7.5 | 0.549 | 0.00952 | -0.038 | 57.643
8 | 0.485 | 0.04174 | -0.026 | 11.617
8.5 | 0.499 | 0.05468 | -0.02 | 9.12
9 | 0.645 | 0.01079 | -0.04 | 59.754
9.5 | 0.674 | 0.01194 | -0.041 | 56.417
10 | 0.582 | 0.06028 | -0.024 | 9.657
10.5 | 0.605 | 0.06988 | -0.022 | 8.66
11 | 0.771 | 0.01253 | -0.044 | 61.539
11.5 | 0.8 | 0.01369 | -0.044 | 58.477
12 | 0.824 | 0.01594 | -0.045 | 51.712
12.5 | 0.725 | 0.07057 | -0.031 | 10.268
13 | 0.739 | 0.08623 | -0.027 | 8.573
13.5 | 0.777 | 0.07835 | -0.032 | 9.913
14 | 0.797 | 0.08811 | -0.03 | 9.046
14.5 | 0.819 | 0.09802 | -0.029 | 8.358
15 | 0.842 | 0.11418 | -0.029 | 7.377
15.5 | 0.869 | 0.11828 | -0.03 | 7.35
16 | 0.896 | 0.12453 | -0.03 | 7.194
16.5 | 0.922 | 0.12969 | -0.031 | 7.107
17 | 0.947 | 0.13893 | -0.032 | 6.819
17.5 | 0.974 | 0.1396 | -0.033 | 6.976
18 | 1 | 0.14968 | -0.033 | 6.683
18.5 | 1.027 | 0.1525 | -0.034 | 6.736
19 | 1.05 | 0.1683 | -0.034 | 6.241
19.5 | 1.077 | 0.17605 | -0.035 | 6.119
20 | 1.103 | 0.17671 | -0.036 | 6.244

## 152. Re 20M Mach 0.50 (2)
BIGFOIL.COM POLAR EXPORT
NACA67-110 a=0.8
NACA67-110 a=0.8 |  |  |  | Cl Max: | 0.9087 | at alpha= | 7 | deg
XFOIL ncrit=9 |  |  |  | L/D Max: | 215.843 | at alpha= | 7 | deg
Re: | 20000000 |  |  | Cd Min: | 0.25484 | at alpha= | -20 | deg
Mach: | 0.5 |  |  | Cl=0 at alpha= | -0.95503 | deg
|  |  |  | @ Cl=0.1, Cd= | 0.0052396
|  |  |  | @ Cl=0.4, Cd= | 0.0050033
|  |  |  | @ Cl=0.6, Cd= | 0.005737
alpha (deg) | Cl | Cd | Cm | Cl/Cd
-20 | -0.7581 | 0.25484 | 0.032 | -2.9748
-19.5 | -0.736 | 0.2453 | 0.026 | -3.0004
-19 | -0.7176 | 0.23765 | 0.022 | -3.0196
-18.5 | -0.6987 | 0.22893 | 0.0172 | -3.052
-18 | -0.6801 | 0.22006 | 0.0122 | -3.0905
-17.5 | -0.6596 | 0.21223 | 0.0074 | -3.1079
-17 | -0.641 | 0.20358 | 0.0026 | -3.1486
-16.5 | -0.6235 | 0.19443 | -0.0024 | -3.2068
-16 | -0.6087 | 0.18433 | -0.0076 | -3.3022
-15.5 | -0.59 | 0.17616 | -0.0123 | -3.3492
-15 | -0.573 | 0.16751 | -0.0172 | -3.4207
-14.5 | -0.555 | 0.15949 | -0.0219 | -3.4798
-14 | -0.5515 | 0.14712 | -0.0281 | -3.7486
-13.5 | -0.5403 | 0.13769 | -0.0335 | -3.924
-13 | -0.5305 | 0.12824 | -0.0388 | -4.1368
-12.5 | -0.5231 | 0.1188 | -0.0442 | -4.4032
-12 | -0.5197 | 0.10879 | -0.0499 | -4.7771
-11.5 | -0.5128 | 0.10005 | -0.0549 | -5.1254
-11 | -0.523 | 0.08869 | -0.0616 | -5.8969
-10.5 | -0.5317 | 0.07829 | -0.0678 | -6.7914
-10 | -0.5453 | 0.06733 | -0.075 | -8.0989
-9 | -0.5923 | 0.04683 | -0.088 | -12.6479
-8.5 | -0.6279 | 0.0406 | -0.0829 | -15.4655
-8 | -0.6635 | 0.03508 | -0.0729 | -18.9139
-7.5 | -0.6865 | 0.02755 | -0.064 | -24.9183
-7 | -0.6914 | 0.02042 | -0.0551 | -33.859
-6.5 | -0.6962 | 0.01175 | -0.0451 | -59.2511
-6 | -0.6598 | 0.0072 | -0.0382 | -91.6389
-5.5 | -0.5978 | 0.00615 | -0.0343 | -97.2033
-5 | -0.5299 | 0.00571 | -0.0322 | -92.8021
-4.5 | -0.4617 | 0.0054 | -0.0309 | -85.5
-4 | -0.3938 | 0.00517 | -0.03 | -76.1702
-3.5 | -0.3267 | 0.0049 | -0.0293 | -66.6735
-3 | -0.2597 | 0.00473 | -0.0291 | -54.9049
-2.5 | -0.1934 | 0.00453 | -0.0289 | -42.6932
-2 | -0.1278 | 0.00436 | -0.0289 | -29.3119
-1.5 | -0.0627 | 0.00432 | -0.029 | -14.5139
-1 | -0.0051 | 0.00468 | -0.0278 | -1.0897
-0.5 | 0.0516 | 0.00481 | -0.0266 | 10.7277
0 | 0.1023 | 0.00526 | -0.0243 | 19.4487
0.5 | 0.1609 | 0.00529 | -0.0234 | 30.4159
1 | 0.216 | 0.00515 | -0.0219 | 41.9417
1.5 | 0.2708 | 0.00495 | -0.0203 | 54.7071
2 | 0.329 | 0.00483 | -0.0191 | 68.1159
2.5 | 0.3929 | 0.00498 | -0.0188 | 78.8956
3 | 0.457 | 0.00519 | -0.0182 | 88.0539
3.5 | 0.5209 | 0.00541 | -0.0174 | 96.2847
4 | 0.5852 | 0.00567 | -0.0163 | 103.2099
4.5 | 0.6493 | 0.00596 | -0.0148 | 108.943
5 | 0.7144 | 0.00626 | -0.013 | 114.1214
5.5 | 0.7793 | 0.00663 | -0.0106 | 117.5415
6 | 0.8425 | 0.00718 | -0.0073 | 117.3398
7 | 0.9087 | 0.00421 | 0.0049 | 215.8432
7.5 | 0.8968 | 0.01052 | 0.0159 | 85.2471
8 | 0.8702 | 0.01675 | 0.0277 | 51.9522
8.5 | 0.8333 | 0.0213 | 0.0398 | 39.1221
9 | 0.7956 | 0.02704 | 0.0475 | 29.4231
9.5 | 0.7536 | 0.03483 | 0.0506 | 21.6365
10 | 0.7174 | 0.0447 | 0.0482 | 16.0492
10.5 | 0.689 | 0.05797 | 0.0392 | 11.8855
11 | 0.677 | 0.07358 | 0.0275 | 9.2009
11.5 | 0.6638 | 0.08646 | 0.0196 | 7.6775
12 | 0.6532 | 0.09855 | 0.012 | 6.6281