## index
index | Re | Mach | Datasource
1 | 50000 | 0 | JavaFoil+Calcfoil stall+Eppler ext transition
2 | 50000 | 0 | XFOIL ncrit=9
3 | 50000 | 0.1 | JavaFoil+Calcfoil stall+Eppler ext transition
4 | 50000 | 0.1 | XFOIL ncrit=9
5 | 50000 | 0.25 | JavaFoil+Calcfoil stall+Eppler ext transition
6 | 50000 | 0.25 | XFOIL ncrit=9
7 | 50000 | 0.5 | JavaFoil+Calcfoil stall+Eppler ext transition
8 | 50000 | 0.5 | XFOIL ncrit=9
9 | 100000 | 0 | JavaFoil+Calcfoil stall+Eppler ext transition
10 | 100000 | 0 | XFOIL ncrit=9
11 | 100000 | 0.1 | JavaFoil+Calcfoil stall+Eppler ext transition
12 | 100000 | 0.1 | XFOIL ncrit=9
13 | 100000 | 0.25 | JavaFoil+Calcfoil stall+Eppler ext transition
14 | 100000 | 0.25 | XFOIL ncrit=9
15 | 100000 | 0.5 | JavaFoil+Calcfoil stall+Eppler ext transition
16 | 100000 | 0.5 | XFOIL ncrit=9
17 | 250000 | 0 | JavaFoil+Calcfoil stall+Eppler ext transition
18 | 250000 | 0 | XFOIL ncrit=9
19 | 250000 | 0.1 | JavaFoil+Calcfoil stall+Eppler ext transition
20 | 250000 | 0.1 | XFOIL ncrit=9
21 | 250000 | 0.25 | JavaFoil+Calcfoil stall+Eppler ext transition
22 | 250000 | 0.25 | XFOIL ncrit=9
23 | 250000 | 0.5 | JavaFoil+Calcfoil stall+Eppler ext transition
24 | 250000 | 0.5 | XFOIL ncrit=9
25 | 500000 | 0 | JavaFoil+Calcfoil stall+Eppler ext transition
26 | 500000 | 0 | XFOIL ncrit=9
27 | 500000 | 0.1 | JavaFoil+Calcfoil stall+Eppler ext transition
28 | 500000 | 0.1 | XFOIL ncrit=9
29 | 500000 | 0.25 | JavaFoil+Calcfoil stall+Eppler ext transition
30 | 500000 | 0.25 | XFOIL ncrit=9
31 | 500000 | 0.5 | JavaFoil+Calcfoil stall+Eppler ext transition
32 | 500000 | 0.5 | XFOIL ncrit=9
33 | 750000 | 0 | JavaFoil+Calcfoil stall+Eppler ext transition
34 | 750000 | 0 | XFOIL ncrit=9
35 | 750000 | 0.1 | JavaFoil+Calcfoil stall+Eppler ext transition
36 | 750000 | 0.1 | XFOIL ncrit=9
37 | 750000 | 0.25 | JavaFoil+Calcfoil stall+Eppler ext transition
38 | 750000 | 0.25 | XFOIL ncrit=9
39 | 750000 | 0.5 | JavaFoil+Calcfoil stall+Eppler ext transition
40 | 750000 | 0.5 | XFOIL ncrit=9
41 | 1000000 | 0 | JavaFoil+Calcfoil stall+Eppler ext transition
42 | 1000000 | 0 | XFOIL ncrit=9
43 | 1000000 | 0.1 | JavaFoil+Calcfoil stall+Eppler ext transition
44 | 1000000 | 0.1 | XFOIL ncrit=9
45 | 1000000 | 0.25 | JavaFoil+Calcfoil stall+Eppler ext transition
46 | 1000000 | 0.25 | XFOIL ncrit=9
47 | 1000000 | 0.5 | JavaFoil+Calcfoil stall+Eppler ext transition
48 | 1000000 | 0.5 | XFOIL ncrit=9
49 | 2000000 | 0 | JavaFoil+Calcfoil stall+Eppler ext transition
50 | 2000000 | 0 | XFOIL ncrit=9
51 | 2000000 | 0.1 | JavaFoil+Calcfoil stall+Eppler ext transition
52 | 2000000 | 0.1 | XFOIL ncrit=9
53 | 2000000 | 0.25 | JavaFoil+Calcfoil stall+Eppler ext transition
54 | 2000000 | 0.25 | XFOIL ncrit=9
55 | 2000000 | 0.5 | JavaFoil+Calcfoil stall+Eppler ext transition
56 | 2000000 | 0.5 | XFOIL ncrit=9
57 | 3000000 | 0 | JavaFoil+Calcfoil stall+Eppler ext transition
58 | 3000000 | 0 | XFOIL ncrit=9
59 | 3000000 | 0.1 | JavaFoil+Calcfoil stall+Eppler ext transition
60 | 3000000 | 0.1 | XFOIL ncrit=9
61 | 3000000 | 0.25 | JavaFoil+Calcfoil stall+Eppler ext transition
62 | 3000000 | 0.25 | XFOIL ncrit=9
63 | 3000000 | 0.5 | JavaFoil+Calcfoil stall+Eppler ext transition
64 | 3000000 | 0.5 | XFOIL ncrit=9
65 | 4000000 | 0 | JavaFoil+Calcfoil stall+Eppler ext transition
66 | 4000000 | 0 | XFOIL ncrit=9
67 | 4000000 | 0.1 | JavaFoil+Calcfoil stall+Eppler ext transition
68 | 4000000 | 0.1 | XFOIL ncrit=9
69 | 4000000 | 0.25 | JavaFoil+Calcfoil stall+Eppler ext transition
70 | 4000000 | 0.25 | XFOIL ncrit=9
71 | 4000000 | 0.5 | JavaFoil+Calcfoil stall+Eppler ext transition
72 | 4000000 | 0.5 | XFOIL ncrit=9
73 | 5000000 | 0 | JavaFoil+Calcfoil stall+Eppler ext transition
74 | 5000000 | 0 | XFOIL ncrit=9
75 | 5000000 | 0.1 | JavaFoil+Calcfoil stall+Eppler ext transition
76 | 5000000 | 0.1 | XFOIL ncrit=9
77 | 5000000 | 0.25 | JavaFoil+Calcfoil stall+Eppler ext transition
78 | 5000000 | 0.25 | XFOIL ncrit=9
79 | 5000000 | 0.5 | JavaFoil+Calcfoil stall+Eppler ext transition
80 | 5000000 | 0.5 | XFOIL ncrit=9
81 | 6000000 | 0 | JavaFoil+Calcfoil stall+Eppler ext transition
82 | 6000000 | 0 | XFOIL ncrit=9
83 | 6000000 | 0.1 | JavaFoil+Calcfoil stall+Eppler ext transition
84 | 6000000 | 0.1 | XFOIL ncrit=9
85 | 6000000 | 0.25 | JavaFoil+Calcfoil stall+Eppler ext transition
86 | 6000000 | 0.25 | XFOIL ncrit=9
87 | 6000000 | 0.5 | JavaFoil+Calcfoil stall+Eppler ext transition
88 | 6000000 | 0.5 | XFOIL ncrit=9
89 | 7000000 | 0 | JavaFoil+Calcfoil stall+Eppler ext transition
90 | 7000000 | 0 | XFOIL ncrit=9
91 | 7000000 | 0.1 | JavaFoil+Calcfoil stall+Eppler ext transition
92 | 7000000 | 0.1 | XFOIL ncrit=9
93 | 7000000 | 0.25 | JavaFoil+Calcfoil stall+Eppler ext transition
94 | 7000000 | 0.25 | XFOIL ncrit=9
95 | 7000000 | 0.5 | JavaFoil+Calcfoil stall+Eppler ext transition
96 | 7000000 | 0.5 | XFOIL ncrit=9
97 | 8000000 | 0 | JavaFoil+Calcfoil stall+Eppler ext transition
98 | 8000000 | 0 | XFOIL ncrit=9
99 | 8000000 | 0.1 | JavaFoil+Calcfoil stall+Eppler ext transition
100 | 8000000 | 0.1 | XFOIL ncrit=9
101 | 8000000 | 0.25 | JavaFoil+Calcfoil stall+Eppler ext transition
102 | 8000000 | 0.25 | XFOIL ncrit=9
103 | 8000000 | 0.5 | JavaFoil+Calcfoil stall+Eppler ext transition
104 | 8000000 | 0.5 | XFOIL ncrit=9
105 | 10000000 | 0 | JavaFoil+Calcfoil stall+Eppler ext transition
106 | 10000000 | 0 | XFOIL ncrit=9
107 | 10000000 | 0.1 | JavaFoil+Calcfoil stall+Eppler ext transition
108 | 10000000 | 0.1 | XFOIL ncrit=9
109 | 10000000 | 0.25 | JavaFoil+Calcfoil stall+Eppler ext transition
110 | 10000000 | 0.25 | XFOIL ncrit=9
111 | 10000000 | 0.5 | JavaFoil+Calcfoil stall+Eppler ext transition
112 | 10000000 | 0.5 | XFOIL ncrit=9
113 | 12000000 | 0 | JavaFoil+Calcfoil stall+Eppler ext transition
114 | 12000000 | 0 | XFOIL ncrit=9
115 | 12000000 | 0.1 | JavaFoil+Calcfoil stall+Eppler ext transition
116 | 12000000 | 0.1 | XFOIL ncrit=9
117 | 12000000 | 0.25 | JavaFoil+Calcfoil stall+Eppler ext transition
118 | 12000000 | 0.25 | XFOIL ncrit=9
119 | 12000000 | 0.5 | JavaFoil+Calcfoil stall+Eppler ext transition
120 | 12000000 | 0.5 | XFOIL ncrit=9
121 | 14000000 | 0 | JavaFoil+Calcfoil stall+Eppler ext transition
122 | 14000000 | 0 | XFOIL ncrit=9
123 | 14000000 | 0.1 | JavaFoil+Calcfoil stall+Eppler ext transition
124 | 14000000 | 0.1 | XFOIL ncrit=9
125 | 14000000 | 0.25 | JavaFoil+Calcfoil stall+Eppler ext transition
126 | 14000000 | 0.25 | XFOIL ncrit=9
127 | 14000000 | 0.5 | JavaFoil+Calcfoil stall+Eppler ext transition
128 | 14000000 | 0.5 | XFOIL ncrit=9
129 | 16000000 | 0 | JavaFoil+Calcfoil stall+Eppler ext transition
130 | 16000000 | 0 | XFOIL ncrit=9
131 | 16000000 | 0.1 | JavaFoil+Calcfoil stall+Eppler ext transition
132 | 16000000 | 0.1 | XFOIL ncrit=9
133 | 16000000 | 0.25 | JavaFoil+Calcfoil stall+Eppler ext transition
134 | 16000000 | 0.25 | XFOIL ncrit=9
135 | 16000000 | 0.5 | JavaFoil+Calcfoil stall+Eppler ext transition
136 | 16000000 | 0.5 | XFOIL ncrit=9
137 | 18000000 | 0 | JavaFoil+Calcfoil stall+Eppler ext transition
138 | 18000000 | 0 | XFOIL ncrit=9
139 | 18000000 | 0.1 | JavaFoil+Calcfoil stall+Eppler ext transition
140 | 18000000 | 0.1 | XFOIL ncrit=9
141 | 18000000 | 0.25 | JavaFoil+Calcfoil stall+Eppler ext transition
142 | 18000000 | 0.25 | XFOIL ncrit=9
143 | 18000000 | 0.5 | JavaFoil+Calcfoil stall+Eppler ext transition
144 | 18000000 | 0.5 | XFOIL ncrit=9
145 | 20000000 | 0 | JavaFoil+Calcfoil stall+Eppler ext transition
146 | 20000000 | 0 | XFOIL ncrit=9
147 | 20000000 | 0.1 | JavaFoil+Calcfoil stall+Eppler ext transition
148 | 20000000 | 0.1 | XFOIL ncrit=9
149 | 20000000 | 0.25 | JavaFoil+Calcfoil stall+Eppler ext transition
150 | 20000000 | 0.25 | XFOIL ncrit=9
151 | 20000000 | 0.5 | JavaFoil+Calcfoil stall+Eppler ext transition
152 | 20000000 | 0.5 | XFOIL ncrit=9

## 1. Re 50k Mach 0.00 (1)
BIGFOIL.COM POLAR EXPORT
NACA65-619 a=0.8
NACA65-619 a=0.8 |  |  |  | Cl Max: | 1.55 | at alpha= | 9 | deg
JavaFoil+Calcfoil stall+Eppler ext transition |  |  |  | L/D Max: | 38.393 | at alpha= | 6 | deg
Re: | 50000 |  |  | Cd Min: | 0.02304 | at alpha= | 0 | deg
Mach: | 0 |  |  | Cl=0 at alpha= | -4.8091 | deg
|  |  |  | @ Cl=0.1, Cd= | 0.02342
|  |  |  | @ Cl=0.4, Cd= | 0.024627
|  |  |  | @ Cl=0.6, Cd= | 0.023248
alpha (deg) | Cl | Cd | Cm | Cl/Cd
-20 | -0.715 | 0.27258 | -0.018 | -2.624
-19.5 | -0.728 | 0.24219 | -0.02 | -3.004
-19 | -0.738 | 0.22606 | -0.02 | -3.266
-18.5 | -0.747 | 0.21206 | -0.02 | -3.524
-18 | -0.755 | 0.20141 | -0.02 | -3.746
-17.5 | -0.76 | 0.19074 | -0.021 | -3.983
-17 | -0.762 | 0.18036 | -0.021 | -4.227
-16.5 | -0.763 | 0.1663 | -0.021 | -4.586
-16 | -0.76 | 0.16191 | -0.021 | -4.695
-15.5 | -0.755 | 0.14891 | -0.023 | -5.069
-15 | -0.746 | 0.13904 | -0.023 | -5.368
-14.5 | -0.735 | 0.12938 | -0.023 | -5.678
-14 | -0.72 | 0.12153 | -0.024 | -5.921
-13.5 | -0.705 | 0.11685 | -0.04 | -6.034
-13 | -0.683 | 0.10898 | -0.041 | -6.272
-12.5 | -0.659 | 0.10344 | -0.042 | -6.37
-12 | -0.631 | 0.09675 | -0.043 | -6.522
-11.5 | -0.6 | 0.0914 | -0.045 | -6.567
-11 | -0.566 | 0.08501 | -0.046 | -6.663
-10.5 | -0.53 | 0.08005 | -0.047 | -6.622
-10 | -0.488 | 0.08105 | -0.041 | -6.026
-9.5 | -0.446 | 0.07623 | -0.042 | -5.853
-9 | -0.402 | 0.0714 | -0.043 | -5.637
-8.5 | -0.358 | 0.06699 | -0.043 | -5.338
-8 | -0.312 | 0.06297 | -0.044 | -4.951
-7.5 | -0.265 | 0.05975 | -0.045 | -4.435
-7 | -0.217 | 0.05644 | -0.046 | -3.85
-6.5 | -0.169 | 0.05388 | -0.047 | -3.136
-6 | -0.12 | 0.05116 | -0.047 | -2.347
-5.5 | -0.071 | 0.04883 | -0.048 | -1.447
-5 | -0.021 | 0.04666 | -0.051 | -0.448
-4.5 | 0.034 | 0.0235 | -0.099 | 1.468
-4 | 0.094 | 0.02316 | -0.1 | 4.061
-3.5 | 0.148 | 0.0255 | -0.095 | 5.795
-3 | 0.206 | 0.02522 | -0.096 | 8.149
-2.5 | 0.264 | 0.02498 | -0.097 | 10.579
-2 | 0.322 | 0.02479 | -0.098 | 13.006
-1.5 | 0.381 | 0.02463 | -0.099 | 15.458
-1 | 0.439 | 0.02462 | -0.1 | 17.833
-0.5 | 0.498 | 0.02465 | -0.101 | 20.187
0 | 0.569 | 0.02304 | -0.102 | 24.721
0.5 | 0.627 | 0.02343 | -0.102 | 26.769
1 | 0.685 | 0.0239 | -0.103 | 28.643
1.5 | 0.742 | 0.02442 | -0.104 | 30.377
2 | 0.798 | 0.02499 | -0.105 | 31.939
2.5 | 0.855 | 0.02565 | -0.106 | 33.32
3 | 0.911 | 0.0263 | -0.107 | 34.655
3.5 | 0.968 | 0.02704 | -0.108 | 35.796
4 | 1.024 | 0.02785 | -0.109 | 36.769
4.5 | 1.08 | 0.02876 | -0.11 | 37.54
5 | 1.125 | 0.02975 | -0.111 | 37.813
5.5 | 1.176 | 0.03083 | -0.112 | 38.15
6 | 1.227 | 0.03195 | -0.113 | 38.393
6.5 | 1.275 | 0.03327 | -0.113 | 38.332
7 | 1.325 | 0.03452 | -0.114 | 38.376
7.5 | 1.423 | 0.03713 | -0.121 | 38.319
8 | 1.467 | 0.03873 | -0.128 | 37.89
8.5 | 1.51 | 0.04041 | -0.128 | 37.359
9 | 1.55 | 0.04221 | -0.129 | 36.709
9.5 | 1.341 | 0.07086 | -0.059 | 18.919
10 | 1.371 | 0.07585 | -0.058 | 18.077
10.5 | 1.399 | 0.08121 | -0.057 | 17.228
11 | 1.424 | 0.08649 | -0.056 | 16.471
11.5 | 1.447 | 0.09225 | -0.055 | 15.685
12 | 1.466 | 0.09935 | -0.056 | 14.756
12.5 | 1.479 | 0.1062 | -0.055 | 13.927
13 | 1.489 | 0.11375 | -0.055 | 13.086
13.5 | 1.494 | 0.12156 | -0.055 | 12.293
14 | 1.496 | 0.13166 | -0.054 | 11.364

## 2. Re 50k Mach 0.00 (2)
BIGFOIL.COM POLAR EXPORT
NACA65-619 a=0.8
NACA65-619 a=0.8 |  |  |  | Cl Max: | 1.2932 | at alpha= | 15.5 | deg
XFOIL ncrit=9 |  |  |  | L/D Max: | 15.3806 | at alpha= | 15.5 | deg
Re: | 50000 |  |  | Cd Min: | 0.24304 | at alpha= | 20 | deg
Mach: | 0 |  |  | Cl=0 at alpha= | 3.5474 | deg
|  |  |  | @ Cl=0.1, Cd= | 0.070962
|  |  |  | @ Cl=0.4, Cd= | 0.097129
|  |  |  | @ Cl=0.6, Cd= | 0.12695
alpha (deg) | Cl | Cd | Cm | Cl/Cd
-12 | -0.3877 | 0.15841 | -0.0269 | -2.4474
-11.5 | -0.4027 | 0.15552 | -0.0243 | -2.5894
-11 | -0.4239 | 0.15322 | -0.0215 | -2.7666
-10.5 | -0.4434 | 0.15076 | -0.0185 | -2.9411
-10 | -0.4533 | 0.14717 | -0.0154 | -3.0801
-9.5 | -0.4564 | 0.14288 | -0.0124 | -3.1943
-9 | -0.459 | 0.13841 | -0.0093 | -3.3162
-8.5 | -0.4524 | 0.13346 | -0.0064 | -3.3898
-8 | -0.667 | 0.0998 | -0.0274 | -6.6834
-7.5 | -0.799 | 0.07868 | -0.0331 | -10.1551
-7 | -0.8058 | 0.06752 | -0.0343 | -11.9342
-6.5 | -0.7809 | 0.06091 | -0.0335 | -12.8206
-6 | -0.7512 | 0.05563 | -0.0331 | -13.5035
-5.5 | -0.7151 | 0.05152 | -0.0325 | -13.88
-5 | -0.6754 | 0.04843 | -0.0316 | -13.9459
-4.5 | -0.6367 | 0.04601 | -0.0303 | -13.8383
-4 | -0.5963 | 0.04467 | -0.0285 | -13.349
-3.5 | -0.5587 | 0.04365 | -0.0257 | -12.7995
-3 | -0.5227 | 0.04265 | -0.0233 | -12.2556
-2.5 | -0.5073 | 0.04205 | -0.0134 | -12.0642
-2 | -0.5127 | 0.04545 | 0.005 | -11.2805
-1.5 | -0.5099 | 0.0465 | 0.0182 | -10.9656
-1 | -0.3784 | 0.05466 | 0.0174 | -6.9228
-0.5 | -0.2954 | 0.05667 | 0.0068 | -5.2126
0 | -0.2256 | 0.05823 | -0.002 | -3.8743
0.5 | -0.1666 | 0.0598 | -0.009 | -2.786
1 | -0.128 | 0.06067 | -0.0121 | -2.1098
1.5 | -0.0907 | 0.06191 | -0.0147 | -1.465
2 | -0.0676 | 0.06251 | -0.0144 | -1.0814
2.5 | -0.0527 | 0.06227 | -0.0124 | -0.84631
3 | -0.0365 | 0.06238 | -0.0107 | -0.58512
3.5 | -0.0044 | 0.06379 | -0.012 | -0.068976
4 | 0.042 | 0.06659 | -0.0161 | 0.63073
4.5 | 0.1021 | 0.07112 | -0.0224 | 1.4356
5 | 0.15 | 0.07414 | -0.0266 | 2.0232
5.5 | 0.1933 | 0.07708 | -0.03 | 2.5078
6 | 0.237 | 0.08051 | -0.0336 | 2.9437
6.5 | 0.2817 | 0.08447 | -0.0372 | 3.3349
7 | 0.3271 | 0.0889 | -0.0409 | 3.6794
7.5 | 0.3709 | 0.0937 | -0.0443 | 3.9584
8 | 0.3913 | 0.0961 | -0.0446 | 4.0718
8.5 | 0.4268 | 0.1003 | -0.0469 | 4.2552
9.5 | 0.5042 | 0.11085 | -0.0524 | 4.5485
10 | 0.5265 | 0.11456 | -0.0533 | 4.5958
10.5 | 0.5705 | 0.12098 | -0.0565 | 4.7157
11 | 0.5909 | 0.12488 | -0.0574 | 4.7317
11.5 | 0.6125 | 0.1298 | -0.0588 | 4.7188
12 | 0.6429 | 0.13478 | -0.0605 | 4.77
12.5 | 0.7522 | 0.12871 | -0.0572 | 5.8441
13 | 0.8264 | 0.12721 | -0.0559 | 6.4963
13.5 | 0.8655 | 0.12706 | -0.054 | 6.8117
14 | 1.1545 | 0.07518 | -0.0324 | 15.3565
14.5 | 1.1706 | 0.07861 | -0.0286 | 14.8912
15 | 1.2138 | 0.08167 | -0.0267 | 14.8623
15.5 | 1.2932 | 0.08408 | -0.0262 | 15.3806
16 | 1.271 | 0.09321 | -0.0254 | 13.6359
16.5 | 1.2456 | 0.10339 | -0.0259 | 12.0476
17 | 1.1674 | 0.12052 | -0.0306 | 9.6864
17.5 | 1.0774 | 0.14454 | -0.0418 | 7.454
19 | 0.8905 | 0.23027 | -0.0958 | 3.8672
19.5 | 0.925 | 0.24067 | -0.0973 | 3.8434
20 | 0.9193 | 0.24304 | -0.1031 | 3.7825

## 3. Re 50k Mach 0.10 (1)
BIGFOIL.COM POLAR EXPORT
NACA65-619 a=0.8
NACA65-619 a=0.8 |  |  |  | Cl Max: | 1.554 | at alpha= | 9 | deg
JavaFoil+Calcfoil stall+Eppler ext transition |  |  |  | L/D Max: | 38.228 | at alpha= | 6.5 | deg
Re: | 50000 |  |  | Cd Min: | 0.02303 | at alpha= | -3.5 | deg
Mach: | 0.1 |  |  | Cl=0 at alpha= | -4.79 | deg
|  |  |  | @ Cl=0.1, Cd= | 0.023246
|  |  |  | @ Cl=0.4, Cd= | 0.024751
|  |  |  | @ Cl=0.6, Cd= | 0.023323
alpha (deg) | Cl | Cd | Cm | Cl/Cd
-20 | -0.674 | 0.28739 | -0.019 | -2.345
-19.5 | -0.689 | 0.25392 | -0.02 | -2.715
-19 | -0.703 | 0.23984 | -0.02 | -2.933
-18.5 | -0.716 | 0.22081 | -0.02 | -3.242
-18 | -0.726 | 0.21127 | -0.02 | -3.438
-17.5 | -0.735 | 0.19413 | -0.02 | -3.785
-17 | -0.741 | 0.18259 | -0.021 | -4.057
-16.5 | -0.744 | 0.17153 | -0.022 | -4.338
-16 | -0.744 | 0.16721 | -0.021 | -4.452
-15.5 | -0.742 | 0.15026 | -0.022 | -4.936
-15 | -0.736 | 0.14242 | -0.023 | -5.166
-14.5 | -0.726 | 0.13224 | -0.024 | -5.492
-14 | -0.713 | 0.12418 | -0.024 | -5.744
-13.5 | -0.7 | 0.1177 | -0.04 | -5.951
-13 | -0.68 | 0.11164 | -0.041 | -6.094
-12.5 | -0.657 | 0.10396 | -0.042 | -6.319
-12 | -0.63 | 0.0974 | -0.043 | -6.469
-11.5 | -0.6 | 0.09187 | -0.045 | -6.532
-11 | -0.567 | 0.08538 | -0.046 | -6.639
-10.5 | -0.531 | 0.08039 | -0.047 | -6.605
-10 | -0.49 | 0.08101 | -0.041 | -6.043
-9.5 | -0.447 | 0.07553 | -0.042 | -5.924
-9 | -0.404 | 0.07136 | -0.043 | -5.659
-8.5 | -0.359 | 0.06744 | -0.043 | -5.323
-8 | -0.313 | 0.06331 | -0.044 | -4.944
-7.5 | -0.266 | 0.06005 | -0.045 | -4.431
-7 | -0.218 | 0.05665 | -0.046 | -3.852
-6.5 | -0.17 | 0.05408 | -0.047 | -3.139
-6 | -0.121 | 0.05133 | -0.048 | -2.35
-5.5 | -0.071 | 0.04895 | -0.049 | -1.45
-5 | -0.021 | 0.04678 | -0.051 | -0.449
-4.5 | 0.029 | 0.04474 | -0.054 | 0.657
-4 | 0.094 | 0.02327 | -0.1 | 4.06
-3.5 | 0.155 | 0.02303 | -0.101 | 6.716
-3 | 0.206 | 0.02533 | -0.097 | 8.15
-2.5 | 0.265 | 0.02512 | -0.098 | 10.568
-2 | 0.324 | 0.02491 | -0.099 | 13.001
-1.5 | 0.382 | 0.02476 | -0.1 | 15.448
-1 | 0.441 | 0.02473 | -0.1 | 17.838
-0.5 | 0.5 | 0.02474 | -0.101 | 20.216
0 | 0.572 | 0.02313 | -0.102 | 24.736
0.5 | 0.63 | 0.02353 | -0.103 | 26.776
1 | 0.688 | 0.02401 | -0.104 | 28.654
1.5 | 0.745 | 0.02456 | -0.105 | 30.329
2 | 0.802 | 0.02513 | -0.106 | 31.932
2.5 | 0.859 | 0.02577 | -0.106 | 33.323
3 | 0.916 | 0.02646 | -0.107 | 34.615
3.5 | 0.972 | 0.02724 | -0.108 | 35.7
4 | 1.028 | 0.02805 | -0.109 | 36.665
4.5 | 1.084 | 0.02898 | -0.11 | 37.427
5 | 1.129 | 0.02995 | -0.111 | 37.715
5.5 | 1.181 | 0.03109 | -0.112 | 37.991
6 | 1.232 | 0.03223 | -0.113 | 38.219
6.5 | 1.281 | 0.03351 | -0.114 | 38.228
7 | 1.33 | 0.0348 | -0.115 | 38.228
7.5 | 1.428 | 0.03749 | -0.122 | 38.096
8 | 1.473 | 0.0391 | -0.128 | 37.668
8.5 | 1.515 | 0.04089 | -0.129 | 37.049
9 | 1.554 | 0.04264 | -0.129 | 36.449
9.5 | 1.345 | 0.07107 | -0.061 | 18.929
10 | 1.374 | 0.07588 | -0.057 | 18.113
10.5 | 1.402 | 0.08124 | -0.057 | 17.256
11 | 1.427 | 0.08783 | -0.056 | 16.242
11.5 | 1.448 | 0.0938 | -0.056 | 15.438
12 | 1.465 | 0.09935 | -0.056 | 14.751
12.5 | 1.477 | 0.10657 | -0.055 | 13.857
13 | 1.484 | 0.11429 | -0.055 | 12.988
13.5 | 1.488 | 0.12517 | -0.054 | 11.886
14 | 1.487 | 0.13229 | -0.054 | 11.242

## 4. Re 50k Mach 0.10 (2)
BIGFOIL.COM POLAR EXPORT
NACA65-619 a=0.8
NACA65-619 a=0.8 |  |  |  | Cl Max: | 1.2861 | at alpha= | 15.5 | deg
XFOIL ncrit=9 |  |  |  | L/D Max: | 14.946 | at alpha= | 15.5 | deg
Re: | 50000 |  |  | Cd Min: | 0.24404 | at alpha= | 20 | deg
Mach: | 0.1 |  |  | Cl=0 at alpha= | 3.565 | deg
|  |  |  | @ Cl=0.1, Cd= | 0.071055
|  |  |  | @ Cl=0.4, Cd= | 0.097467
|  |  |  | @ Cl=0.6, Cd= | 0.12745
alpha (deg) | Cl | Cd | Cm | Cl/Cd
-12 | -0.3456 | 0.16519 | -0.0223 | -2.0921
-11.5 | -0.3342 | 0.16005 | -0.02 | -2.0881
-11 | -0.34 | 0.15677 | -0.0183 | -2.1688
-10.5 | -0.3518 | 0.1539 | -0.0166 | -2.2859
-9.5 | -0.3735 | 0.14752 | -0.0124 | -2.5319
-8.5 | -0.3828 | 0.13964 | -0.0077 | -2.7413
-8 | -0.6449 | 0.10146 | -0.0277 | -6.3562
-7.5 | -0.7968 | 0.08038 | -0.0332 | -9.9129
-7 | -0.7982 | 0.07038 | -0.0331 | -11.3413
-6.5 | -0.7847 | 0.06217 | -0.0335 | -12.6218
-6 | -0.7564 | 0.05662 | -0.0331 | -13.3592
-5.5 | -0.721 | 0.0523 | -0.0326 | -13.7859
-5 | -0.6814 | 0.04902 | -0.0317 | -13.9004
-4.5 | -0.6423 | 0.04647 | -0.0305 | -13.8218
-4 | -0.6017 | 0.04502 | -0.0287 | -13.3652
-3.5 | -0.5637 | 0.04395 | -0.026 | -12.8259
-3 | -0.5274 | 0.043 | -0.0235 | -12.2651
-2.5 | -0.5047 | 0.04152 | -0.0165 | -12.1556
-2 | -0.5113 | 0.04549 | 0.0029 | -11.2398
-1.5 | -0.51 | 0.04672 | 0.017 | -10.9161
-1 | -0.5146 | 0.04694 | 0.0328 | -10.9629
-0.5 | -0.2991 | 0.05686 | 0.0073 | -5.2603
0 | -0.2313 | 0.05839 | -0.0011 | -3.9613
0.5 | -0.1718 | 0.0599 | -0.0081 | -2.8681
1 | -0.1268 | 0.06108 | -0.0125 | -2.076
1.5 | -0.0895 | 0.06237 | -0.015 | -1.435
2 | -0.0672 | 0.06282 | -0.0146 | -1.0697
2.5 | -0.0516 | 0.06267 | -0.0127 | -0.82336
3 | -0.036 | 0.06277 | -0.0108 | -0.57352
3.5 | -0.0058 | 0.06402 | -0.0118 | -0.090597
4 | 0.0388 | 0.06662 | -0.0154 | 0.58241
4.5 | 0.0951 | 0.0707 | -0.0212 | 1.3451
6 | 0.2376 | 0.08102 | -0.0336 | 2.9326
6.5 | 0.2828 | 0.08503 | -0.0373 | 3.3259
7 | 0.3289 | 0.08959 | -0.0411 | 3.6712
7.5 | 0.3609 | 0.09303 | -0.0429 | 3.8794
8 | 0.3893 | 0.09622 | -0.0442 | 4.0459
8.5 | 0.4279 | 0.10072 | -0.0469 | 4.2484
9 | 0.4735 | 0.10635 | -0.0504 | 4.4523
9.5 | 0.4965 | 0.11051 | -0.0516 | 4.4928
10 | 0.5295 | 0.11514 | -0.0536 | 4.5987
10.5 | 0.5623 | 0.12077 | -0.0559 | 4.656
11.5 | 0.6157 | 0.13023 | -0.059 | 4.7278
12 | 0.6644 | 0.13552 | -0.0611 | 4.9026
12.5 | 0.7498 | 0.12939 | -0.0572 | 5.7949
13 | 0.81 | 0.1294 | -0.0562 | 6.2597
13.5 | 0.8851 | 0.12477 | -0.0527 | 7.0939
14.5 | 1.1665 | 0.08029 | -0.0281 | 14.5286
15 | 1.2129 | 0.08312 | -0.0262 | 14.5922
15.5 | 1.2861 | 0.08605 | -0.0255 | 14.946
16 | 1.2566 | 0.09592 | -0.0251 | 13.1005
16.5 | 1.2139 | 0.10807 | -0.0267 | 11.2325
17 | 1.1397 | 0.12598 | -0.0328 | 9.0467
17.5 | 1.0638 | 0.14906 | -0.044 | 7.1367
18 | 0.9368 | 0.19703 | -0.0724 | 4.7546
19 | 0.8927 | 0.23119 | -0.0965 | 3.8613
19.5 | 0.9269 | 0.24163 | -0.0981 | 3.836
20 | 0.9218 | 0.24404 | -0.1039 | 3.7772

## 5. Re 50k Mach 0.25 (1)
BIGFOIL.COM POLAR EXPORT
NACA65-619 a=0.8
NACA65-619 a=0.8 |  |  |  | Cl Max: | 1.542 | at alpha= | 8.5 | deg
JavaFoil+Calcfoil stall+Eppler ext transition |  |  |  | L/D Max: | 37.581 | at alpha= | 6.5 | deg
Re: | 50000 |  |  | Cd Min: | 0.0236 | at alpha= | -3.5 | deg
Mach: | 0.25 |  |  | Cl=0 at alpha= | -4.7885 | deg
|  |  |  | @ Cl=0.1, Cd= | 0.023828
|  |  |  | @ Cl=0.4, Cd= | 0.025329
|  |  |  | @ Cl=0.6, Cd= | 0.023849
alpha (deg) | Cl | Cd | Cm | Cl/Cd
-19 | -0.377 | 0.4392 | -0.021 | -0.859
-18.5 | -0.426 | 0.34909 | -0.022 | -1.22
-18 | -0.47 | 0.30197 | -0.022 | -1.558
-17.5 | -0.511 | 0.26727 | -0.022 | -1.911
-17 | -0.547 | 0.244 | -0.022 | -2.242
-16.5 | -0.578 | 0.22732 | -0.02 | -2.545
-16 | -0.605 | 0.20779 | -0.02 | -2.912
-15.5 | -0.627 | 0.17885 | -0.022 | -3.503
-15 | -0.642 | 0.16414 | -0.022 | -3.914
-14.5 | -0.652 | 0.15083 | -0.023 | -4.326
-14 | -0.657 | 0.13625 | -0.023 | -4.818
-13.5 | -0.655 | 0.12796 | -0.024 | -5.117
-13 | -0.647 | 0.11764 | -0.025 | -5.5
-12.5 | -0.634 | 0.10759 | -0.025 | -5.89
-12 | -0.615 | 0.10039 | -0.026 | -6.126
-11.5 | -0.595 | 0.09637 | -0.045 | -6.171
-11 | -0.566 | 0.09026 | -0.046 | -6.276
-10.5 | -0.534 | 0.08386 | -0.047 | -6.367
-10 | -0.497 | 0.07811 | -0.048 | -6.362
-9.5 | -0.454 | 0.07847 | -0.043 | -5.784
-9 | -0.411 | 0.07433 | -0.044 | -5.527
-8.5 | -0.366 | 0.06928 | -0.044 | -5.282
-8 | -0.32 | 0.06495 | -0.045 | -4.922
-7.5 | -0.272 | 0.06105 | -0.046 | -4.456
-7 | -0.223 | 0.05794 | -0.047 | -3.856
-6.5 | -0.174 | 0.05479 | -0.048 | -3.175
-6 | -0.124 | 0.05191 | -0.048 | -2.383
-5.5 | -0.073 | 0.04953 | -0.049 | -1.47
-5 | -0.022 | 0.04739 | -0.051 | -0.454
-4.5 | 0.03 | 0.04523 | -0.055 | 0.667
-4 | 0.097 | 0.02384 | -0.103 | 4.062
-3.5 | 0.159 | 0.0236 | -0.104 | 6.718
-3 | 0.212 | 0.02586 | -0.099 | 8.193
-2.5 | 0.272 | 0.0256 | -0.1 | 10.646
-2 | 0.332 | 0.02541 | -0.101 | 13.082
-1.5 | 0.392 | 0.02533 | -0.102 | 15.496
-1 | 0.453 | 0.02532 | -0.103 | 17.874
-0.5 | 0.513 | 0.02537 | -0.103 | 20.226
0 | 0.587 | 0.02375 | -0.104 | 24.7
0.5 | 0.646 | 0.0242 | -0.105 | 26.702
1 | 0.705 | 0.02474 | -0.106 | 28.498
1.5 | 0.764 | 0.02529 | -0.107 | 30.21
2 | 0.822 | 0.02592 | -0.108 | 31.723
2.5 | 0.881 | 0.0266 | -0.109 | 33.108
3 | 0.939 | 0.02733 | -0.11 | 34.373
3.5 | 0.997 | 0.02817 | -0.111 | 35.401
4 | 1.055 | 0.02905 | -0.112 | 36.32
4.5 | 1.112 | 0.03006 | -0.113 | 37.011
5 | 1.158 | 0.03112 | -0.114 | 37.191
5.5 | 1.21 | 0.03231 | -0.114 | 37.444
6 | 1.261 | 0.0336 | -0.115 | 37.54
6.5 | 1.312 | 0.0349 | -0.116 | 37.581
7 | 1.36 | 0.03637 | -0.117 | 37.404
7.5 | 1.458 | 0.03947 | -0.124 | 36.952
8 | 1.502 | 0.04125 | -0.125 | 36.4
8.5 | 1.542 | 0.04335 | -0.132 | 35.57
9 | 1.336 | 0.06791 | -0.062 | 19.677
9.5 | 1.365 | 0.07308 | -0.059 | 18.675
10 | 1.391 | 0.07871 | -0.058 | 17.672
10.5 | 1.413 | 0.0854 | -0.058 | 16.547
11 | 1.431 | 0.09176 | -0.057 | 15.595
11.5 | 1.445 | 0.09975 | -0.057 | 14.483
12 | 1.452 | 0.10694 | -0.056 | 13.573
12.5 | 1.45 | 0.11662 | -0.056 | 12.433
13 | 1.441 | 0.1266 | -0.054 | 11.386
13.5 | 1.426 | 0.13714 | -0.054 | 10.402

## 6. Re 50k Mach 0.25 (2)
BIGFOIL.COM POLAR EXPORT
NACA65-619 a=0.8
NACA65-619 a=0.8 |  |  |  | Cl Max: | 1.178 | at alpha= | 15 | deg
XFOIL ncrit=9 |  |  |  | L/D Max: | 13.5637 | at alpha= | 14 | deg
Re: | 50000 |  |  | Cd Min: | 0.24967 | at alpha= | 20 | deg
Mach: | 0.25 |  |  | Cl=0 at alpha= | 3.625 | deg
|  |  |  | @ Cl=0.1, Cd= | 0.072322
|  |  |  | @ Cl=0.4, Cd= | 0.099279
|  |  |  | @ Cl=0.6, Cd= | 0.12983
alpha (deg) | Cl | Cd | Cm | Cl/Cd
-11.5 | -0.3954 | 0.16012 | -0.0245 | -2.4694
-10.5 | -0.4328 | 0.15524 | -0.0191 | -2.7879
-10 | -0.4433 | 0.15183 | -0.0161 | -2.9197
-9.5 | -0.4396 | 0.14693 | -0.0134 | -2.9919
-9 | -0.4556 | 0.14361 | -0.0101 | -3.1725
-8.5 | -0.4545 | 0.13871 | -0.0073 | -3.2766
-8 | -0.6501 | 0.10443 | -0.0316 | -6.2252
-7.5 | -0.7724 | 0.08945 | -0.0337 | -8.635
-7 | -0.7721 | 0.08111 | -0.0319 | -9.5192
-6.5 | -0.7988 | 0.06943 | -0.0335 | -11.5051
-6 | -0.7802 | 0.06258 | -0.0332 | -12.4672
-5.5 | -0.7509 | 0.05699 | -0.033 | -13.176
-5 | -0.7134 | 0.05263 | -0.0324 | -13.555
-4.5 | -0.6729 | 0.04928 | -0.0314 | -13.6546
-4 | -0.632 | 0.04717 | -0.0299 | -13.3983
-3.5 | -0.5906 | 0.0457 | -0.0274 | -12.9234
-3 | -0.5521 | 0.04484 | -0.0245 | -12.3127
-2.5 | -0.5132 | 0.04352 | -0.0227 | -11.7923
-2 | -0.5094 | 0.04501 | -0.0069 | -11.3175
-1.5 | -0.5122 | 0.04758 | 0.0106 | -10.765
-1 | -0.5125 | 0.04826 | 0.0254 | -10.6196
-0.5 | -0.3289 | 0.05771 | 0.0115 | -5.6992
0 | -0.2568 | 0.05929 | 0.0028 | -4.3313
0.5 | -0.1953 | 0.06076 | -0.0044 | -3.2143
1 | -0.1201 | 0.0634 | -0.0145 | -1.8943
1.5 | -0.0841 | 0.06485 | -0.0167 | -1.2968
2 | -0.0636 | 0.06472 | -0.0156 | -0.98269
2.5 | -0.0451 | 0.06497 | -0.0142 | -0.69417
3 | -0.0303 | 0.0651 | -0.012 | -0.46544
3.5 | -0.0094 | 0.06571 | -0.011 | -0.14305
4 | 0.0282 | 0.06763 | -0.0133 | 0.41697
4.5 | 0.0739 | 0.07047 | -0.0172 | 1.0487
5 | 0.1242 | 0.07404 | -0.0219 | 1.6775
5.5 | 0.1765 | 0.07814 | -0.0269 | 2.2588
6 | 0.225 | 0.08211 | -0.0313 | 2.7402
6.5 | 0.2655 | 0.0855 | -0.0343 | 3.1053
7 | 0.3053 | 0.08917 | -0.0373 | 3.4238
7.5 | 0.3472 | 0.09341 | -0.0406 | 3.7169
8 | 0.3918 | 0.09828 | -0.0442 | 3.9866
8.5 | 0.4418 | 0.10437 | -0.0484 | 4.233
9 | 0.4587 | 0.10734 | -0.0487 | 4.2733
9.5 | 0.4978 | 0.11239 | -0.0514 | 4.4292
10 | 0.5325 | 0.11802 | -0.0539 | 4.5119
11 | 0.5859 | 0.1275 | -0.0573 | 4.5953
11.5 | 0.6191 | 0.13298 | -0.0594 | 4.6556
12 | 0.7326 | 0.12871 | -0.0572 | 5.6919
12.5 | 0.7528 | 0.13207 | -0.0571 | 5.7
13 | 0.8077 | 0.13291 | -0.0562 | 6.077
13.5 | 0.8636 | 0.13146 | -0.0535 | 6.5693
14 | 1.1346 | 0.08365 | -0.0283 | 13.5637
14.5 | 1.1626 | 0.08746 | -0.0258 | 13.2929
15 | 1.178 | 0.09402 | -0.025 | 12.5292
15.5 | 1.1759 | 0.10277 | -0.0256 | 11.4421
16 | 1.119 | 0.11875 | -0.0307 | 9.4232
16.5 | 1.0388 | 0.14203 | -0.0422 | 7.3139
17.5 | 0.9284 | 0.1937 | -0.0722 | 4.793
18.5 | 0.8929 | 0.22915 | -0.0963 | 3.8966
19 | 0.906 | 0.23645 | -0.1004 | 3.8317
19.5 | 0.9375 | 0.24654 | -0.1025 | 3.8026
20 | 0.9364 | 0.24967 | -0.1083 | 3.7506

## 7. Re 50k Mach 0.50 (1)
BIGFOIL.COM POLAR EXPORT
NACA65-619 a=0.8
NACA65-619 a=0.8 |  |  |  | Cl Max: | 1.531 | at alpha= | 7 | deg
JavaFoil+Calcfoil stall+Eppler ext transition |  |  |  | L/D Max: | 34.733 | at alpha= | 4.5 | deg
Re: | 50000 |  |  | Cd Min: | 0.026 | at alpha= | -3.5 | deg
Mach: | 0.5 |  |  | Cl=0 at alpha= | -4.7895 | deg
|  |  |  | @ Cl=0.1, Cd= | 0.043833
|  |  |  | @ Cl=0.4, Cd= | 0.02784
|  |  |  | @ Cl=0.6, Cd= | 0.027584
alpha (deg) | Cl | Cd | Cm | Cl/Cd
-20 | -0.869 | 0.42527 | -0.046 | -2.043
-19.5 | -0.841 | 0.41567 | -0.047 | -2.023
-19 | -0.813 | 0.42662 | -0.047 | -1.905
-18.5 | -0.782 | 0.41986 | -0.045 | -1.864
-18 | -0.754 | 0.3981 | -0.046 | -1.894
-17.5 | -0.726 | 0.40113 | -0.046 | -1.81
-17 | -0.698 | 0.38492 | -0.047 | -1.813
-16.5 | -0.67 | 0.36785 | -0.047 | -1.821
-16 | -0.64 | 0.33926 | -0.045 | -1.887
-15.5 | -0.612 | 0.32938 | -0.045 | -1.857
-15 | -0.583 | 0.32092 | -0.046 | -1.818
-14.5 | -0.555 | 0.31301 | -0.046 | -1.773
-14 | -0.527 | 0.30811 | -0.047 | -1.709
-13.5 | -0.498 | 0.29269 | -0.048 | -1.703
-13 | -0.469 | 0.28406 | -0.044 | -1.65
-12.5 | -0.44 | 0.27145 | -0.044 | -1.622
-12 | -0.412 | 0.27387 | -0.045 | -1.504
-11.5 | -0.383 | 0.25066 | -0.046 | -1.53
-11 | -0.355 | 0.24685 | -0.046 | -1.438
-10.5 | -0.325 | 0.16034 | -0.028 | -2.029
-10 | -0.297 | 0.15487 | -0.029 | -1.917
-9.5 | -0.396 | 0.09083 | -0.027 | -4.357
-9 | -0.4 | 0.07733 | -0.031 | -5.169
-8.5 | -0.376 | 0.07611 | -0.052 | -4.942
-8 | -0.337 | 0.07515 | -0.049 | -4.49
-7.5 | -0.293 | 0.06931 | -0.05 | -4.221
-7 | -0.243 | 0.06409 | -0.051 | -3.795
-6.5 | -0.191 | 0.0592 | -0.052 | -3.225
-6 | -0.137 | 0.05565 | -0.053 | -2.454
-5.5 | -0.081 | 0.05279 | -0.054 | -1.529
-5 | -0.024 | 0.04987 | -0.055 | -0.479
-4.5 | 0.033 | 0.04772 | -0.056 | 0.702
-4 | 0.092 | 0.04571 | -0.06 | 2.002
-3.5 | 0.176 | 0.026 | -0.114 | 6.754
-3 | 0.236 | 0.02815 | -0.109 | 8.376
-2.5 | 0.303 | 0.02795 | -0.11 | 10.853
-2 | 0.37 | 0.02784 | -0.111 | 13.288
-1.5 | 0.437 | 0.02784 | -0.111 | 15.68
-1 | 0.504 | 0.02789 | -0.112 | 18.057
-0.5 | 0.571 | 0.02805 | -0.113 | 20.349
0 | 0.65 | 0.02678 | -0.114 | 24.267
0.5 | 0.716 | 0.0274 | -0.115 | 26.122
1 | 0.781 | 0.02806 | -0.116 | 27.837
1.5 | 0.847 | 0.0288 | -0.117 | 29.408
2 | 0.912 | 0.02965 | -0.118 | 30.76
2.5 | 0.977 | 0.0306 | -0.119 | 31.932
3 | 1.041 | 0.03164 | -0.12 | 32.912
3.5 | 1.106 | 0.03278 | -0.121 | 33.733
4 | 1.17 | 0.03408 | -0.122 | 34.333
4.5 | 1.233 | 0.0355 | -0.123 | 34.733
5 | 1.277 | 0.03697 | -0.124 | 34.541
5.5 | 1.334 | 0.03858 | -0.125 | 34.568
6 | 1.387 | 0.04045 | -0.126 | 34.283
6.5 | 1.436 | 0.04248 | -0.127 | 33.805
7 | 1.531 | 0.04804 | -0.135 | 31.87
7.5 | 1.332 | 0.06061 | -0.065 | 21.979
8 | 1.351 | 0.0662 | -0.06 | 20.409
8.5 | 1.357 | 0.07373 | -0.059 | 18.397
9 | 1.336 | 0.08424 | -0.057 | 15.864
9.5 | 1.263 | 0.10096 | -0.054 | 12.511
10 | 0.828 | 0.17506 | -0.048 | 4.732
10.5 | 0.856 | 0.21509 | -0.057 | 3.982
11 | 0.883 | 0.2336 | -0.061 | 3.782
11.5 | 0.91 | 0.2398 | -0.061 | 3.796
12 | 0.939 | 0.27084 | -0.069 | 3.466

## 8. Re 50k Mach 0.50 (2)
BIGFOIL.COM POLAR EXPORT
NACA65-619 a=0.8
NACA65-619 a=0.8 |  |  |  | Cl Max: | 1.0239 | at alpha= | 20 | deg
XFOIL ncrit=9 |  |  |  | L/D Max: | 5.6071 | at alpha= | 14 | deg
Re: | 50000 |  |  | Cd Min: | 0.28214 | at alpha= | 20 | deg
Mach: | 0.5 |  |  | Cl=0 at alpha= | 3.4325 | deg
|  |  |  | @ Cl=0.1, Cd= | 0.080474
|  |  |  | @ Cl=0.4, Cd= | 0.10867
|  |  |  | @ Cl=0.6, Cd= | 0.13616
alpha (deg) | Cl | Cd | Cm | Cl/Cd
-9.5 | -0.4267 | 0.16322 | -0.0161 | -2.6143
-9 | -0.421 | 0.15786 | -0.0137 | -2.6669
-8.5 | -0.4165 | 0.15209 | -0.0119 | -2.7385
-7.5 | -0.5216 | 0.12676 | -0.0265 | -4.1149
-7 | -0.5505 | 0.11775 | -0.0277 | -4.6752
-6.5 | -0.6223 | 0.10463 | -0.0325 | -5.9476
-6 | -0.6654 | 0.09625 | -0.0307 | -6.9132
-5.5 | -0.7253 | 0.08665 | -0.0298 | -8.3705
-5 | -0.766 | 0.07673 | -0.0297 | -9.9831
-4.5 | -0.7731 | 0.06808 | -0.0301 | -11.3558
-4 | -0.7522 | 0.06155 | -0.0303 | -12.221
-3.5 | -0.7148 | 0.05651 | -0.0304 | -12.6491
-3 | -0.6679 | 0.05312 | -0.0293 | -12.5734
-2.5 | -0.6205 | 0.05132 | -0.0265 | -12.0908
-2 | -0.5768 | 0.0502 | -0.0226 | -11.49
-1.5 | -0.5333 | 0.04859 | -0.0207 | -10.9755
-1 | -0.5235 | 0.05078 | -0.0035 | -10.3092
-0.5 | -0.5162 | 0.05494 | 0.0169 | -9.3957
0 | -0.3543 | 0.06445 | 0.0157 | -5.4973
0.5 | -0.2555 | 0.06747 | 0.0027 | -3.7869
1 | -0.1808 | 0.06958 | -0.006 | -2.5984
1.5 | -0.1167 | 0.07135 | -0.0128 | -1.6356
2 | -0.0547 | 0.07356 | -0.0194 | -0.74361
2.5 | -0.0267 | 0.07442 | -0.0193 | -0.35877
3 | -0.0109 | 0.07471 | -0.0166 | -0.1459
3.5 | 0.0017 | 0.07489 | -0.0134 | 0.0227
4 | 0.0133 | 0.07505 | -0.0101 | 0.17722
4.5 | 0.0385 | 0.07631 | -0.0096 | 0.50452
5 | 0.0821 | 0.0792 | -0.0128 | 1.0366
5.5 | 0.1303 | 0.08263 | -0.017 | 1.5769
6 | 0.1773 | 0.08617 | -0.0212 | 2.0576
6.5 | 0.2255 | 0.0902 | -0.0256 | 2.5
7 | 0.2765 | 0.0949 | -0.0305 | 2.9136
7.5 | 0.3323 | 0.10067 | -0.0361 | 3.3009
8 | 0.374 | 0.1056 | -0.0398 | 3.5417
8.5 | 0.4074 | 0.10954 | -0.0423 | 3.7192
9.5 | 0.4864 | 0.1203 | -0.0492 | 4.0432
10 | 0.5369 | 0.12719 | -0.0534 | 4.2212
10.5 | 0.579 | 0.1329 | -0.0564 | 4.3567
11 | 0.6082 | 0.13743 | -0.0583 | 4.4255
11.5 | 0.6808 | 0.13647 | -0.0568 | 4.9886
12 | 0.7389 | 0.14015 | -0.0577 | 5.2722
12.5 | 0.7597 | 0.145 | -0.059 | 5.2393
13 | 0.8059 | 0.14843 | -0.059 | 5.4295
13.5 | 0.8429 | 0.15174 | -0.0585 | 5.5549
14 | 0.8718 | 0.15548 | -0.0583 | 5.6072
14.5 | 0.8848 | 0.16289 | -0.0608 | 5.4319
15 | 0.9033 | 0.17056 | -0.0633 | 5.2961
15.5 | 0.9113 | 0.18097 | -0.0685 | 5.0356
16 | 0.9112 | 0.19319 | -0.0758 | 4.7166
16.5 | 0.9274 | 0.20329 | -0.0807 | 4.562
17 | 0.9362 | 0.21482 | -0.0875 | 4.3581
17.5 | 0.9516 | 0.22608 | -0.0935 | 4.2091
18 | 0.9362 | 0.24481 | -0.1087 | 3.8242
18.5 | 0.9558 | 0.2538 | -0.1139 | 3.766
19 | 0.9855 | 0.26552 | -0.1178 | 3.7116
19.5 | 0.9979 | 0.2711 | -0.1236 | 3.6809
20 | 1.0239 | 0.28214 | -0.128 | 3.629

## 9. Re 100k Mach 0.00 (1)
BIGFOIL.COM POLAR EXPORT
NACA65-619 a=0.8
NACA65-619 a=0.8 |  |  |  | Cl Max: | 1.627 | at alpha= | 10 | deg
JavaFoil+Calcfoil stall+Eppler ext transition |  |  |  | L/D Max: | 53.505 | at alpha= | 6 | deg
Re: | 100000 |  |  | Cd Min: | 0.01676 | at alpha= | 0 | deg
Mach: | 0 |  |  | Cl=0 at alpha= | -4.7917 | deg
|  |  |  | @ Cl=0.1, Cd= | 0.01866
|  |  |  | @ Cl=0.4, Cd= | 0.018148
|  |  |  | @ Cl=0.6, Cd= | 0.016838
alpha (deg) | Cl | Cd | Cm | Cl/Cd
-20 | -0.715 | 0.23432 | -0.019 | -3.053
-19.5 | -0.728 | 0.2125 | -0.02 | -3.424
-19 | -0.738 | 0.20098 | -0.021 | -3.673
-18.5 | -0.747 | 0.18908 | -0.021 | -3.953
-18 | -0.755 | 0.17861 | -0.021 | -4.225
-17.5 | -0.76 | 0.16873 | -0.021 | -4.502
-17 | -0.762 | 0.15789 | -0.022 | -4.829
-16.5 | -0.763 | 0.14872 | -0.022 | -5.129
-16 | -0.76 | 0.14367 | -0.022 | -5.291
-15.5 | -0.755 | 0.13326 | -0.023 | -5.665
-15 | -0.746 | 0.12454 | -0.024 | -5.993
-14.5 | -0.739 | 0.12097 | -0.04 | -6.108
-14 | -0.724 | 0.11344 | -0.041 | -6.382
-13.5 | -0.706 | 0.10752 | -0.042 | -6.565
-13 | -0.684 | 0.10083 | -0.043 | -6.788
-12.5 | -0.66 | 0.09448 | -0.044 | -6.983
-12 | -0.632 | 0.08837 | -0.045 | -7.15
-11.5 | -0.601 | 0.08365 | -0.046 | -7.184
-11 | -0.567 | 0.07849 | -0.048 | -7.229
-10.5 | -0.532 | 0.07323 | -0.05 | -7.259
-10 | -0.488 | 0.0731 | -0.042 | -6.682
-9.5 | -0.446 | 0.06881 | -0.043 | -6.485
-9 | -0.403 | 0.06464 | -0.043 | -6.228
-8.5 | -0.358 | 0.06086 | -0.044 | -5.877
-8 | -0.312 | 0.05748 | -0.045 | -5.425
-7.5 | -0.265 | 0.05424 | -0.046 | -4.886
-7 | -0.217 | 0.05137 | -0.046 | -4.23
-6.5 | -0.169 | 0.04887 | -0.047 | -3.458
-6 | -0.12 | 0.04648 | -0.049 | -2.584
-5.5 | -0.071 | 0.04415 | -0.052 | -1.603
-5 | -0.025 | 0.01939 | -0.099 | -1.276
-4.5 | 0.035 | 0.01897 | -0.1 | 1.826
-4 | 0.094 | 0.01862 | -0.101 | 5.072
-3.5 | 0.149 | 0.01899 | -0.098 | 7.872
-3 | 0.208 | 0.01872 | -0.099 | 11.111
-2.5 | 0.268 | 0.0185 | -0.1 | 14.463
-2 | 0.327 | 0.01828 | -0.101 | 17.867
-1.5 | 0.386 | 0.01815 | -0.103 | 21.265
-1 | 0.445 | 0.01814 | -0.104 | 24.548
-0.5 | 0.505 | 0.01813 | -0.105 | 27.863
0 | 0.58 | 0.01676 | -0.106 | 34.596
0.5 | 0.639 | 0.01699 | -0.107 | 37.635
1 | 0.699 | 0.01731 | -0.109 | 40.351
1.5 | 0.758 | 0.01762 | -0.11 | 42.996
2 | 0.816 | 0.01803 | -0.111 | 45.281
2.5 | 0.874 | 0.01852 | -0.112 | 47.176
3 | 0.931 | 0.019 | -0.113 | 49.015
3.5 | 0.988 | 0.01953 | -0.114 | 50.604
4 | 1.045 | 0.02025 | -0.12 | 51.594
4.5 | 1.101 | 0.02091 | -0.12 | 52.673
5 | 1.146 | 0.02165 | -0.121 | 52.933
5.5 | 1.198 | 0.02244 | -0.121 | 53.369
6 | 1.248 | 0.02333 | -0.122 | 53.505
6.5 | 1.297 | 0.02429 | -0.122 | 53.382
7 | 1.347 | 0.02525 | -0.123 | 53.335
7.5 | 1.429 | 0.03172 | -0.128 | 45.033
8 | 1.474 | 0.03323 | -0.128 | 44.359
8.5 | 1.516 | 0.03472 | -0.129 | 43.669
9 | 1.556 | 0.03636 | -0.13 | 42.8
9.5 | 1.594 | 0.03813 | -0.13 | 41.787
10 | 1.627 | 0.03986 | -0.131 | 40.834
10.5 | 1.401 | 0.07427 | -0.062 | 18.868
11 | 1.425 | 0.07939 | -0.059 | 17.955
11.5 | 1.448 | 0.0848 | -0.058 | 17.073
12 | 1.467 | 0.08973 | -0.058 | 16.345
12.5 | 1.48 | 0.09552 | -0.057 | 15.491
13 | 1.489 | 0.10186 | -0.057 | 14.62
13.5 | 1.495 | 0.10834 | -0.057 | 13.798
14 | 1.497 | 0.11683 | -0.056 | 12.812
14.5 | 1.495 | 0.1257 | -0.055 | 11.892
15 | 1.489 | 0.13244 | -0.054 | 11.245

## 10. Re 100k Mach 0.00 (2)
BIGFOIL.COM POLAR EXPORT
NACA65-619 a=0.8
NACA65-619 a=0.8 |  |  |  | Cl Max: | 1.3381 | at alpha= | 17 | deg
XFOIL ncrit=9 |  |  |  | L/D Max: | 21.6185 | at alpha= | 12.5 | deg
Re: | 100000 |  |  | Cd Min: | 0.15946 | at alpha= | 19.5 | deg
Mach: | 0 |  |  | Cl=0 at alpha= | 2.459 | deg
|  |  |  | @ Cl=0.1, Cd= | 0.061281
|  |  |  | @ Cl=0.4, Cd= | 0.071876
|  |  |  | @ Cl=0.6, Cd= | 0.07395
alpha (deg) | Cl | Cd | Cm | Cl/Cd
-13 | -0.2765 | 0.14066 | -0.0711 | -1.9657
-12.5 | -0.2811 | 0.13277 | -0.0794 | -2.1172
-12 | -0.2466 | 0.12573 | -0.0858 | -1.9613
-11.5 | -0.2233 | 0.11879 | -0.0886 | -1.8798
-10.5 | -0.2072 | 0.10474 | -0.0994 | -1.9782
-10 | -0.2121 | 0.09946 | -0.1003 | -2.1325
-8.5 | -0.5845 | 0.05647 | -0.09 | -10.3506
-8 | -0.5997 | 0.05319 | -0.0818 | -11.2747
-7.5 | -0.551 | 0.04948 | -0.0826 | -11.1358
-7 | -0.5379 | 0.04716 | -0.0775 | -11.4059
-6.5 | -0.4869 | 0.0442 | -0.0779 | -11.0158
-6 | -0.4525 | 0.04278 | -0.0759 | -10.5774
-5.5 | -0.4205 | 0.04193 | -0.0731 | -10.0286
-5 | -0.3624 | 0.04081 | -0.0738 | -8.8802
-4.5 | -0.3484 | 0.04073 | -0.0688 | -8.5539
-4 | -0.3222 | 0.04045 | -0.0658 | -7.9654
-3.5 | -0.3888 | 0.04321 | -0.0531 | -8.9979
-3 | -0.3437 | 0.04105 | -0.0543 | -8.3727
-2.5 | -0.3153 | 0.04485 | -0.0475 | -7.0301
-2 | -0.3045 | 0.04575 | -0.0397 | -6.6557
-1.5 | -0.2609 | 0.04911 | -0.0355 | -5.3126
-1 | -0.2712 | 0.04974 | -0.022 | -5.4524
-0.5 | -0.2418 | 0.05119 | -0.0156 | -4.7236
0 | -0.216 | 0.05144 | -0.0136 | -4.1991
0.5 | -0.1588 | 0.05292 | -0.0164 | -3.0008
1 | -0.1278 | 0.05343 | -0.0161 | -2.3919
1.5 | -0.0617 | 0.05593 | -0.0202 | -1.1032
2 | -0.0347 | 0.05618 | -0.0193 | -0.61766
2.5 | 0.0031 | 0.05768 | -0.0197 | 0.053745
3 | 0.066 | 0.0601 | -0.0235 | 1.0982
3.5 | 0.0948 | 0.06103 | -0.0227 | 1.5533
4 | 0.1306 | 0.06276 | -0.0231 | 2.0809
4.5 | 0.194 | 0.06599 | -0.027 | 2.9398
5 | 0.2478 | 0.06808 | -0.0297 | 3.6398
5.5 | 0.3056 | 0.07053 | -0.0346 | 4.3329
6 | 0.3625 | 0.07322 | -0.039 | 4.9508
6.5 | 0.4314 | 0.07075 | -0.0404 | 6.0975
7 | 0.4972 | 0.07194 | -0.044 | 6.9113
7.5 | 0.5617 | 0.07323 | -0.0472 | 7.6704
8 | 0.6229 | 0.07438 | -0.0497 | 8.3746
8.5 | 0.6804 | 0.07534 | -0.0514 | 9.0311
9 | 0.7366 | 0.07596 | -0.0525 | 9.6972
9.5 | 0.7873 | 0.07648 | -0.0529 | 10.2942
10 | 0.8525 | 0.07528 | -0.0532 | 11.3244
10.5 | 0.8683 | 0.07783 | -0.0516 | 11.1564
11.5 | 1.0231 | 0.06824 | -0.0494 | 14.9927
12 | 1.1354 | 0.05662 | -0.0472 | 20.053
12.5 | 1.1821 | 0.05468 | -0.0448 | 21.6185
13 | 1.2031 | 0.05588 | -0.0415 | 21.5301
14 | 1.1498 | 0.07136 | -0.0356 | 16.1127
14.5 | 1.1587 | 0.07589 | -0.0337 | 15.2682
15 | 1.193 | 0.07764 | -0.0319 | 15.3658
15.5 | 1.2485 | 0.07796 | -0.0304 | 16.0146
16 | 1.2781 | 0.08144 | -0.0297 | 15.6938
16.5 | 1.337 | 0.08353 | -0.0291 | 16.0062
17 | 1.3381 | 0.09007 | -0.0286 | 14.8562
17.5 | 1.3354 | 0.09742 | -0.0286 | 13.7077
18 | 1.317 | 0.10659 | -0.0296 | 12.3558
18.5 | 1.2772 | 0.11863 | -0.0327 | 10.7662
19 | 1.2129 | 0.13545 | -0.0398 | 8.9546
19.5 | 1.1281 | 0.15946 | -0.0535 | 7.0745

## 11. Re 100k Mach 0.10 (1)
BIGFOIL.COM POLAR EXPORT
NACA65-619 a=0.8
NACA65-619 a=0.8 |  |  |  | Cl Max: | 1.631 | at alpha= | 10 | deg
JavaFoil+Calcfoil stall+Eppler ext transition |  |  |  | L/D Max: | 53.265 | at alpha= | 6 | deg
Re: | 100000 |  |  | Cd Min: | 0.01682 | at alpha= | 0 | deg
Mach: | 0.1 |  |  | Cl=0 at alpha= | -4.7917 | deg
|  |  |  | @ Cl=0.1, Cd= | 0.018673
|  |  |  | @ Cl=0.4, Cd= | 0.018252
|  |  |  | @ Cl=0.6, Cd= | 0.016891
alpha (deg) | Cl | Cd | Cm | Cl/Cd
-20 | -0.674 | 0.24262 | -0.019 | -2.778
-19.5 | -0.689 | 0.21943 | -0.021 | -3.142
-19 | -0.703 | 0.2066 | -0.02 | -3.405
-18.5 | -0.716 | 0.19573 | -0.021 | -3.658
-18 | -0.726 | 0.18312 | -0.021 | -3.967
-17.5 | -0.735 | 0.17282 | -0.021 | -4.252
-17 | -0.741 | 0.16222 | -0.022 | -4.567
-16.5 | -0.744 | 0.15218 | -0.022 | -4.89
-16 | -0.744 | 0.14831 | -0.021 | -5.019
-15.5 | -0.742 | 0.13423 | -0.023 | -5.526
-15 | -0.736 | 0.12744 | -0.024 | -5.773
-14.5 | -0.726 | 0.11854 | -0.024 | -6.127
-14 | -0.718 | 0.11554 | -0.041 | -6.211
-13.5 | -0.701 | 0.1087 | -0.042 | -6.451
-13 | -0.681 | 0.10169 | -0.043 | -6.699
-12.5 | -0.658 | 0.09508 | -0.044 | -6.918
-12 | -0.631 | 0.09021 | -0.045 | -6.995
-11.5 | -0.601 | 0.08415 | -0.046 | -7.141
-11 | -0.568 | 0.07852 | -0.047 | -7.23
-10.5 | -0.532 | 0.07376 | -0.05 | -7.216
-10 | -0.49 | 0.07319 | -0.042 | -6.69
-9.5 | -0.448 | 0.06847 | -0.043 | -6.536
-9 | -0.404 | 0.06468 | -0.044 | -6.244
-8.5 | -0.359 | 0.06119 | -0.044 | -5.867
-8 | -0.313 | 0.05751 | -0.045 | -5.444
-7.5 | -0.266 | 0.05447 | -0.046 | -4.886
-7 | -0.218 | 0.05153 | -0.047 | -4.236
-6.5 | -0.17 | 0.04902 | -0.048 | -3.464
-6 | -0.121 | 0.04655 | -0.048 | -2.592
-5.5 | -0.071 | 0.04427 | -0.052 | -1.606
-5 | -0.025 | 0.01948 | -0.099 | -1.276
-4.5 | 0.035 | 0.01905 | -0.101 | 1.826
-4 | 0.095 | 0.0187 | -0.102 | 5.075
-3.5 | 0.155 | 0.01838 | -0.103 | 8.449
-3 | 0.209 | 0.01883 | -0.1 | 11.097
-2.5 | 0.269 | 0.01859 | -0.101 | 14.454
-2 | 0.328 | 0.01839 | -0.102 | 17.838
-1.5 | 0.388 | 0.01826 | -0.103 | 21.238
-1 | 0.447 | 0.01822 | -0.104 | 24.558
-0.5 | 0.508 | 0.01819 | -0.106 | 27.912
0 | 0.583 | 0.01682 | -0.107 | 34.633
0.5 | 0.643 | 0.01707 | -0.108 | 37.643
1 | 0.702 | 0.01739 | -0.109 | 40.369
1.5 | 0.761 | 0.01774 | -0.11 | 42.917
2 | 0.82 | 0.01813 | -0.111 | 45.244
2.5 | 0.878 | 0.01862 | -0.112 | 47.146
3 | 0.935 | 0.0191 | -0.113 | 48.972
3.5 | 0.993 | 0.01968 | -0.114 | 50.423
4 | 1.049 | 0.0204 | -0.12 | 51.424
4.5 | 1.106 | 0.0211 | -0.121 | 52.407
5 | 1.151 | 0.02182 | -0.121 | 52.728
5.5 | 1.202 | 0.02267 | -0.122 | 53.031
6 | 1.253 | 0.02353 | -0.122 | 53.265
6.5 | 1.303 | 0.02452 | -0.123 | 53.125
7 | 1.352 | 0.02543 | -0.123 | 53.173
7.5 | 1.434 | 0.03206 | -0.128 | 44.748
8 | 1.479 | 0.03356 | -0.129 | 44.074
8.5 | 1.522 | 0.03515 | -0.13 | 43.285
9 | 1.561 | 0.03678 | -0.13 | 42.45
9.5 | 1.598 | 0.03859 | -0.131 | 41.401
10 | 1.631 | 0.04035 | -0.131 | 40.425
10.5 | 1.404 | 0.07468 | -0.061 | 18.796
11 | 1.427 | 0.07964 | -0.058 | 17.919
11.5 | 1.449 | 0.08519 | -0.057 | 17.004
12 | 1.466 | 0.09014 | -0.058 | 16.265
12.5 | 1.477 | 0.09622 | -0.057 | 15.355
13 | 1.485 | 0.10278 | -0.057 | 14.447
13.5 | 1.488 | 0.11219 | -0.056 | 13.266
14 | 1.488 | 0.11808 | -0.056 | 12.599
14.5 | 1.483 | 0.12726 | -0.055 | 11.652
15 | 1.474 | 0.13457 | -0.054 | 10.955

## 12. Re 100k Mach 0.10 (2)
BIGFOIL.COM POLAR EXPORT
NACA65-619 a=0.8
NACA65-619 a=0.8 |  |  |  | Cl Max: | 1.3317 | at alpha= | 16.5 | deg
XFOIL ncrit=9 |  |  |  | L/D Max: | 20.8778 | at alpha= | 13 | deg
Re: | 100000 |  |  | Cd Min: | 0.23484 | at alpha= | 20 | deg
Mach: | 0.1 |  |  | Cl=0 at alpha= | 2.4972 | deg
|  |  |  | @ Cl=0.1, Cd= | 0.061539
|  |  |  | @ Cl=0.4, Cd= | 0.071653
|  |  |  | @ Cl=0.6, Cd= | 0.073825
alpha (deg) | Cl | Cd | Cm | Cl/Cd
-10.5 | -0.1956 | 0.10516 | -0.1006 | -1.86
-10 | -0.3577 | 0.0769 | -0.1176 | -4.6515
-9.5 | -0.4595 | 0.07357 | -0.1063 | -6.2458
-8.5 | -0.5762 | 0.05741 | -0.092 | -10.0366
-8 | -0.5995 | 0.05383 | -0.0829 | -11.1369
-7.5 | -0.5489 | 0.05011 | -0.0841 | -10.9539
-7 | -0.5418 | 0.04781 | -0.078 | -11.3324
-6.5 | -0.4874 | 0.04464 | -0.0789 | -10.9185
-6 | -0.4615 | 0.04328 | -0.0756 | -10.6631
-5.5 | -0.4234 | 0.04226 | -0.0737 | -10.0189
-5 | -0.3596 | 0.04107 | -0.0751 | -8.7558
-4.5 | -0.355 | 0.04104 | -0.0687 | -8.6501
-4 | -0.3257 | 0.04073 | -0.066 | -7.9966
-3.5 | -0.3639 | 0.04424 | -0.0573 | -8.2256
-3 | -0.3334 | 0.04217 | -0.0562 | -7.9061
-2.5 | -0.3195 | 0.04464 | -0.0481 | -7.1573
-2 | -0.3056 | 0.04582 | -0.0404 | -6.6696
-1.5 | -0.2599 | 0.04956 | -0.0362 | -5.2441
-1 | -0.2718 | 0.04984 | -0.0227 | -5.4535
0 | -0.2201 | 0.05154 | -0.0131 | -4.2705
0.5 | -0.1587 | 0.05332 | -0.0166 | -2.9764
1 | -0.1302 | 0.05359 | -0.0158 | -2.4296
1.5 | -0.0608 | 0.05642 | -0.0206 | -1.0776
2 | -0.0354 | 0.05643 | -0.0192 | -0.62733
2.5 | 0.0002 | 0.05777 | -0.0194 | 0.003462
3 | 0.0676 | 0.06057 | -0.0238 | 1.1161
3.5 | 0.0958 | 0.06134 | -0.0228 | 1.5618
4 | 0.1306 | 0.06299 | -0.0232 | 2.0733
4.5 | 0.1731 | 0.06521 | -0.0245 | 2.6545
5.5 | 0.3097 | 0.07113 | -0.0347 | 4.354
6 | 0.3418 | 0.07312 | -0.0368 | 4.6745
6.5 | 0.4295 | 0.07091 | -0.0399 | 6.057
7 | 0.5021 | 0.07195 | -0.044 | 6.9785
7.5 | 0.5679 | 0.07324 | -0.0473 | 7.754
8 | 0.6294 | 0.07436 | -0.0498 | 8.4642
8.5 | 0.6624 | 0.07661 | -0.0501 | 8.6464
9 | 0.706 | 0.07821 | -0.0508 | 9.027
10.5 | 0.8748 | 0.07765 | -0.0515 | 11.2659
11.5 | 1.0371 | 0.06682 | -0.049 | 15.5208
13 | 1.1963 | 0.0573 | -0.0406 | 20.8778
13.5 | 1.166 | 0.06515 | -0.0373 | 17.8972
14 | 1.1448 | 0.07289 | -0.035 | 15.7059
14.5 | 1.1589 | 0.0768 | -0.0331 | 15.0898
15 | 1.1942 | 0.07868 | -0.0314 | 15.1779
15.5 | 1.2487 | 0.07923 | -0.0299 | 15.7604
16 | 1.2794 | 0.08275 | -0.0291 | 15.461
16.5 | 1.3317 | 0.08554 | -0.0284 | 15.5682
17 | 1.3276 | 0.09268 | -0.0281 | 14.3246
17.5 | 1.3174 | 0.10086 | -0.0285 | 13.0617
18 | 1.2911 | 0.11111 | -0.0303 | 11.62
18.5 | 1.2455 | 0.12448 | -0.0347 | 10.0056
19 | 1.1796 | 0.14263 | -0.0435 | 8.2703
19.5 | 1.104 | 0.16663 | -0.0579 | 6.6255
20 | 0.968 | 0.23484 | -0.0948 | 4.122

## 13. Re 100k Mach 0.25 (1)
BIGFOIL.COM POLAR EXPORT
NACA65-619 a=0.8
NACA65-619 a=0.8 |  |  |  | Cl Max: | 1.618 | at alpha= | 9.5 | deg
JavaFoil+Calcfoil stall+Eppler ext transition |  |  |  | L/D Max: | 52.026 | at alpha= | 6.5 | deg
Re: | 100000 |  |  | Cd Min: | 0.01724 | at alpha= | 0 | deg
Mach: | 0.25 |  |  | Cl=0 at alpha= | -4.8103 | deg
|  |  |  | @ Cl=0.1, Cd= | 0.019154
|  |  |  | @ Cl=0.4, Cd= | 0.01877
|  |  |  | @ Cl=0.6, Cd= | 0.017249
alpha (deg) | Cl | Cd | Cm | Cl/Cd
-19 | -0.377 | 0.35513 | -0.022 | -1.063
-18.5 | -0.428 | 0.24324 | -0.034 | -1.758
-18 | -0.472 | 0.23487 | -0.035 | -2.011
-17.5 | -0.511 | 0.22781 | -0.023 | -2.242
-17 | -0.547 | 0.2061 | -0.022 | -2.654
-16.5 | -0.578 | 0.19261 | -0.021 | -3.003
-16 | -0.605 | 0.17446 | -0.021 | -3.469
-15.5 | -0.627 | 0.15643 | -0.023 | -4.006
-15 | -0.642 | 0.14213 | -0.023 | -4.52
-14.5 | -0.652 | 0.131 | -0.023 | -4.981
-14 | -0.657 | 0.12192 | -0.024 | -5.385
-13.5 | -0.655 | 0.11269 | -0.024 | -5.81
-13 | -0.647 | 0.10498 | -0.026 | -6.164
-12.5 | -0.638 | 0.10151 | -0.044 | -6.281
-12 | -0.619 | 0.09414 | -0.045 | -6.574
-11.5 | -0.595 | 0.08781 | -0.046 | -6.78
-11 | -0.567 | 0.08204 | -0.048 | -6.912
-10.5 | -0.535 | 0.07726 | -0.049 | -6.921
-10 | -0.498 | 0.07194 | -0.05 | -6.916
-9.5 | -0.454 | 0.07063 | -0.044 | -6.428
-9 | -0.411 | 0.06584 | -0.045 | -6.24
-8.5 | -0.366 | 0.06254 | -0.045 | -5.852
-8 | -0.32 | 0.05862 | -0.046 | -5.454
-7.5 | -0.272 | 0.05531 | -0.047 | -4.92
-7 | -0.223 | 0.05249 | -0.047 | -4.257
-6.5 | -0.174 | 0.04984 | -0.049 | -3.491
-6 | -0.124 | 0.04719 | -0.049 | -2.622
-5.5 | -0.073 | 0.0449 | -0.051 | -1.623
-5 | -0.022 | 0.04254 | -0.055 | -0.507
-4.5 | 0.036 | 0.01956 | -0.103 | 1.823
-4 | 0.097 | 0.01917 | -0.104 | 5.072
-3.5 | 0.159 | 0.01884 | -0.105 | 8.45
-3 | 0.214 | 0.0193 | -0.102 | 11.098
-2.5 | 0.276 | 0.01903 | -0.103 | 14.487
-2 | 0.337 | 0.01887 | -0.104 | 17.839
-1.5 | 0.398 | 0.01877 | -0.106 | 21.183
-1 | 0.459 | 0.01877 | -0.107 | 24.44
-0.5 | 0.52 | 0.01875 | -0.108 | 27.75
0 | 0.598 | 0.01724 | -0.109 | 34.686
0.5 | 0.659 | 0.01752 | -0.11 | 37.643
1 | 0.72 | 0.01788 | -0.111 | 40.287
1.5 | 0.781 | 0.01828 | -0.113 | 42.735
2 | 0.84 | 0.01874 | -0.114 | 44.831
2.5 | 0.899 | 0.01925 | -0.115 | 46.711
3 | 0.959 | 0.01979 | -0.116 | 48.448
3.5 | 1.017 | 0.02042 | -0.117 | 49.812
4 | 1.075 | 0.02108 | -0.117 | 51.011
4.5 | 1.133 | 0.02195 | -0.124 | 51.62
5 | 1.178 | 0.02273 | -0.124 | 51.834
5.5 | 1.231 | 0.0237 | -0.125 | 51.93
6 | 1.282 | 0.02465 | -0.125 | 52.008
6.5 | 1.333 | 0.02562 | -0.126 | 52.026
7 | 1.382 | 0.02672 | -0.126 | 51.709
7.5 | 1.464 | 0.03393 | -0.131 | 43.16
8 | 1.508 | 0.03557 | -0.132 | 42.392
8.5 | 1.548 | 0.03731 | -0.133 | 41.499
9 | 1.585 | 0.03923 | -0.133 | 40.415
9.5 | 1.618 | 0.04104 | -0.134 | 39.428
10 | 1.393 | 0.07182 | -0.064 | 19.401
10.5 | 1.414 | 0.07714 | -0.059 | 18.327
11 | 1.432 | 0.08311 | -0.059 | 17.225
11.5 | 1.445 | 0.08923 | -0.058 | 16.197
12 | 1.452 | 0.09528 | -0.058 | 15.241
12.5 | 1.451 | 0.10371 | -0.058 | 13.987
13 | 1.442 | 0.11089 | -0.056 | 13.002
13.5 | 1.427 | 0.11925 | -0.056 | 11.965
14 | 1.405 | 0.13108 | -0.055 | 10.72
14.5 | 1.377 | 0.14206 | -0.054 | 9.69

## 14. Re 100k Mach 0.25 (2)
BIGFOIL.COM POLAR EXPORT
NACA65-619 a=0.8
NACA65-619 a=0.8 |  |  |  | Cl Max: | 1.2941 | at alpha= | 16.5 | deg
XFOIL ncrit=9 |  |  |  | L/D Max: | 19.3876 | at alpha= | 12.5 | deg
Re: | 100000 |  |  | Cd Min: | 0.15168 | at alpha= | 18.5 | deg
Mach: | 0.25 |  |  | Cl=0 at alpha= | 2.5358 | deg
|  |  |  | @ Cl=0.1, Cd= | 0.063498
|  |  |  | @ Cl=0.4, Cd= | 0.072306
|  |  |  | @ Cl=0.6, Cd= | 0.076297
alpha (deg) | Cl | Cd | Cm | Cl/Cd
-12.5 | -0.2239 | 0.13486 | -0.0861 | -1.6602
-12 | -0.2527 | 0.12933 | -0.0939 | -1.9539
-11.5 | -0.174 | 0.12067 | -0.0976 | -1.4419
-11 | -0.171 | 0.11461 | -0.1002 | -1.492
-10.5 | -0.1732 | 0.10891 | -0.1027 | -1.5903
-10 | -0.3041 | 0.08298 | -0.1176 | -3.6647
-9.5 | -0.4864 | 0.07301 | -0.1111 | -6.6621
-9 | -0.5141 | 0.06911 | -0.1038 | -7.4389
-8.5 | -0.5474 | 0.06407 | -0.0973 | -8.5438
-8 | -0.5673 | 0.05831 | -0.0918 | -9.729
-7.5 | -0.5842 | 0.05452 | -0.0842 | -10.7153
-7 | -0.5495 | 0.05112 | -0.0826 | -10.7492
-6.5 | -0.5214 | 0.04829 | -0.0797 | -10.7973
-6 | -0.492 | 0.0459 | -0.0767 | -10.719
-5.5 | -0.4273 | 0.04399 | -0.0784 | -9.7136
-5 | -0.4128 | 0.04359 | -0.0728 | -9.4701
-4.5 | -0.3785 | 0.04273 | -0.0699 | -8.8579
-4 | -0.3287 | 0.04213 | -0.0693 | -7.802
-3.5 | -0.3049 | 0.04194 | -0.0658 | -7.2699
-3 | -0.3635 | 0.04543 | -0.0547 | -8.0013
-2.5 | -0.3442 | 0.0431 | -0.0509 | -7.9861
-2 | -0.3079 | 0.04665 | -0.0444 | -6.6002
-1.5 | -0.2781 | 0.04957 | -0.0383 | -5.6102
-1 | -0.2714 | 0.05073 | -0.0273 | -5.3499
-0.5 | -0.2543 | 0.05324 | -0.0157 | -4.7765
0 | -0.2334 | 0.05262 | -0.0121 | -4.4356
0.5 | -0.1704 | 0.05492 | -0.0164 | -3.1027
1 | -0.1376 | 0.05488 | -0.0152 | -2.5073
1.5 | -0.098 | 0.05606 | -0.0163 | -1.7481
2 | -0.0337 | 0.05837 | -0.0198 | -0.57735
2.5 | -0.0026 | 0.05904 | -0.0196 | -0.044038
3 | 0.0337 | 0.06056 | -0.0195 | 0.55647
3.5 | 0.1075 | 0.06383 | -0.0246 | 1.6842
4 | 0.1384 | 0.06476 | -0.0241 | 2.1371
4.5 | 0.173 | 0.06638 | -0.0243 | 2.6062
5.5 | 0.264 | 0.07078 | -0.028 | 3.7299
6 | 0.355 | 0.07364 | -0.0357 | 4.8207
6.5 | 0.4309 | 0.07139 | -0.0378 | 6.0359
7.5 | 0.5481 | 0.07501 | -0.0442 | 7.307
8 | 0.6094 | 0.07653 | -0.047 | 7.9629
8.5 | 0.6696 | 0.07777 | -0.049 | 8.61
9 | 0.7296 | 0.07853 | -0.0504 | 9.2907
9.5 | 0.7908 | 0.07861 | -0.0512 | 10.0598
10 | 0.8081 | 0.08154 | -0.0501 | 9.9105
10.5 | 0.8714 | 0.08042 | -0.0499 | 10.8356
11 | 0.9473 | 0.07683 | -0.0488 | 12.3298
11.5 | 1.0005 | 0.07424 | -0.0464 | 13.4766
12 | 1.1099 | 0.06319 | -0.0429 | 17.5645
12.5 | 1.1681 | 0.06025 | -0.0399 | 19.3876
13 | 1.1591 | 0.06549 | -0.0365 | 17.6989
13.5 | 1.1312 | 0.07396 | -0.0344 | 15.2948
14 | 1.1319 | 0.07965 | -0.0326 | 14.2109
14.5 | 1.1612 | 0.08234 | -0.0307 | 14.1025
15 | 1.2025 | 0.08421 | -0.0288 | 14.2798
15.5 | 1.2458 | 0.08669 | -0.0273 | 14.3707
16 | 1.2648 | 0.09211 | -0.0268 | 13.7314
16.5 | 1.2941 | 0.09737 | -0.0264 | 13.2905
17 | 1.2648 | 0.10767 | -0.0282 | 11.747
17.5 | 1.228 | 0.11977 | -0.032 | 10.253
18 | 1.183 | 0.13425 | -0.0386 | 8.8119
18.5 | 1.1319 | 0.15168 | -0.0484 | 7.4624

## 15. Re 100k Mach 0.50 (1)
BIGFOIL.COM POLAR EXPORT
NACA65-619 a=0.8
NACA65-619 a=0.8 |  |  |  | Cl Max: | 1.571 | at alpha= | 7.5 | deg
JavaFoil+Calcfoil stall+Eppler ext transition |  |  |  | L/D Max: | 47.795 | at alpha= | 4.5 | deg
Re: | 100000 |  |  | Cd Min: | 0.01942 | at alpha= | 0 | deg
Mach: | 0.5 |  |  | Cl=0 at alpha= | -4.7931 | deg
|  |  |  | @ Cl=0.1, Cd= | 0.023664
|  |  |  | @ Cl=0.4, Cd= | 0.02105
|  |  |  | @ Cl=0.6, Cd= | 0.020651
alpha (deg) | Cl | Cd | Cm | Cl/Cd
-20 | -0.869 | 0.34417 | -0.046 | -2.524
-19.5 | -0.841 | 0.33914 | -0.047 | -2.479
-19 | -0.813 | 0.32937 | -0.047 | -2.468
-18.5 | -0.782 | 0.31894 | -0.045 | -2.453
-18 | -0.754 | 0.31919 | -0.046 | -2.363
-17.5 | -0.726 | 0.30911 | -0.046 | -2.349
-17 | -0.698 | 0.31278 | -0.047 | -2.231
-16.5 | -0.67 | 0.29834 | -0.048 | -2.245
-16 | -0.64 | 0.27345 | -0.046 | -2.341
-15.5 | -0.612 | 0.26563 | -0.046 | -2.303
-15 | -0.583 | 0.26216 | -0.046 | -2.225
-14.5 | -0.555 | 0.25518 | -0.047 | -2.175
-14 | -0.527 | 0.23673 | -0.047 | -2.225
-13.5 | -0.498 | 0.23759 | -0.048 | -2.098
-13 | -0.469 | 0.21399 | -0.044 | -2.191
-12.5 | -0.44 | 0.20661 | -0.045 | -2.131
-12 | -0.412 | 0.21814 | -0.045 | -1.888
-11.5 | -0.384 | 0.20062 | -0.046 | -1.912
-11 | -0.355 | 0.18657 | -0.046 | -1.903
-10.5 | -0.325 | 0.13341 | -0.029 | -2.438
-10 | -0.297 | 0.12399 | -0.029 | -2.394
-9.5 | -0.396 | 0.08011 | -0.028 | -4.94
-9 | -0.402 | 0.07639 | -0.052 | -5.26
-8.5 | -0.376 | 0.06928 | -0.054 | -5.433
-8 | -0.337 | 0.06602 | -0.05 | -5.112
-7.5 | -0.293 | 0.06119 | -0.051 | -4.781
-7 | -0.243 | 0.05676 | -0.052 | -4.286
-6.5 | -0.191 | 0.05295 | -0.053 | -3.606
-6 | -0.137 | 0.04986 | -0.054 | -2.739
-5.5 | -0.081 | 0.04717 | -0.055 | -1.711
-5 | -0.024 | 0.04489 | -0.057 | -0.533
-4.5 | 0.034 | 0.04267 | -0.06 | 0.787
-4 | 0.108 | 0.02136 | -0.115 | 5.035
-3.5 | 0.176 | 0.02095 | -0.116 | 8.417
-3 | 0.238 | 0.02138 | -0.112 | 11.12
-2.5 | 0.306 | 0.02121 | -0.114 | 14.425
-2 | 0.373 | 0.02107 | -0.115 | 17.726
-1.5 | 0.441 | 0.02102 | -0.116 | 20.974
-1 | 0.509 | 0.021 | -0.117 | 24.249
-0.5 | 0.577 | 0.0211 | -0.118 | 27.357
0 | 0.663 | 0.01942 | -0.12 | 34.172
0.5 | 0.73 | 0.01989 | -0.12 | 36.71
1 | 0.797 | 0.02043 | -0.121 | 38.999
1.5 | 0.863 | 0.02099 | -0.122 | 41.121
2 | 0.929 | 0.02165 | -0.123 | 42.892
2.5 | 0.994 | 0.02238 | -0.125 | 44.41
3 | 1.059 | 0.0232 | -0.126 | 45.648
3.5 | 1.124 | 0.0241 | -0.127 | 46.631
4 | 1.188 | 0.02506 | -0.128 | 47.396
4.5 | 1.251 | 0.02618 | -0.129 | 47.795
5 | 1.295 | 0.02731 | -0.13 | 47.417
5.5 | 1.352 | 0.02854 | -0.131 | 47.37
6 | 1.405 | 0.02993 | -0.132 | 46.951
6.5 | 1.454 | 0.03158 | -0.139 | 46.051
7 | 1.537 | 0.04169 | -0.144 | 36.872
7.5 | 1.571 | 0.04423 | -0.145 | 35.525
8 | 1.353 | 0.06034 | -0.07 | 22.429
8.5 | 1.357 | 0.06586 | -0.063 | 20.603
9 | 1.337 | 0.07473 | -0.061 | 17.886
9.5 | 1.263 | 0.08801 | -0.059 | 14.355
10 | 0.828 | 0.13748 | -0.05 | 6.025
10.5 | 0.856 | 0.16388 | -0.06 | 5.226
11 | 0.883 | 0.18418 | -0.061 | 4.797
11.5 | 0.91 | 0.18945 | -0.061 | 4.805
12 | 0.939 | 0.21709 | -0.07 | 4.324
12.5 | 0.966 | 0.2212 | -0.07 | 4.365

## 16. Re 100k Mach 0.50 (2)
BIGFOIL.COM POLAR EXPORT
NACA65-619 a=0.8
NACA65-619 a=0.8 |  |  |  | Cl Max: | 1.1119 | at alpha= | 14.5 | deg
XFOIL ncrit=9 |  |  |  | L/D Max: | 12.7905 | at alpha= | 12.5 | deg
Re: | 100000 |  |  | Cd Min: | 0.26353 | at alpha= | 19.5 | deg
Mach: | 0.5 |  |  | Cl=0 at alpha= | 3.0305 | deg
|  |  |  | @ Cl=0.1, Cd= | 0.069692
|  |  |  | @ Cl=0.4, Cd= | 0.07657
|  |  |  | @ Cl=0.6, Cd= | 0.085761
alpha (deg) | Cl | Cd | Cm | Cl/Cd
-11 | -0.0717 | 0.12534 | -0.1188 | -0.57204
-10.5 | -0.084 | 0.12116 | -0.1174 | -0.6933
-10 | -0.1362 | 0.10179 | -0.1343 | -1.338
-9.5 | -0.1345 | 0.09943 | -0.1264 | -1.3527
-9 | -0.2139 | 0.08829 | -0.1279 | -2.4227
-8.5 | -0.2368 | 0.07883 | -0.1322 | -3.0039
-8 | -0.3132 | 0.07579 | -0.1225 | -4.1325
-7.5 | -0.3872 | 0.07203 | -0.1142 | -5.3755
-7 | -0.4542 | 0.06836 | -0.1057 | -6.6442
-6.5 | -0.5148 | 0.06573 | -0.0944 | -7.832
-6 | -0.5367 | 0.06129 | -0.0883 | -8.7567
-5.5 | -0.5231 | 0.05698 | -0.0853 | -9.1804
-5 | -0.5257 | 0.05464 | -0.0783 | -9.6212
-4.5 | -0.4947 | 0.05215 | -0.075 | -9.4861
-4 | -0.4219 | 0.05 | -0.0756 | -8.438
-3.5 | -0.4059 | 0.04922 | -0.0695 | -8.2466
-3 | -0.3787 | 0.04889 | -0.0645 | -7.746
-2.5 | -0.4176 | 0.05095 | -0.055 | -8.1963
-2 | -0.3521 | 0.05166 | -0.056 | -6.8157
-1.5 | -0.3261 | 0.0508 | -0.0518 | -6.4193
-1 | -0.3099 | 0.05301 | -0.0406 | -5.8461
-0.5 | -0.2758 | 0.0573 | -0.0297 | -4.8133
0 | -0.2867 | 0.05758 | -0.0131 | -4.9792
0.5 | -0.2473 | 0.05918 | -0.0086 | -4.1788
1 | -0.2013 | 0.05959 | -0.009 | -3.3781
1.5 | -0.1596 | 0.06047 | -0.0097 | -2.6393
2 | -0.0902 | 0.06312 | -0.0137 | -1.429
3 | -0.0028 | 0.0654 | -0.0155 | -0.042813
3.5 | 0.0431 | 0.06724 | -0.0168 | 0.64099
4 | 0.0901 | 0.06927 | -0.0181 | 1.3007
4.5 | 0.1419 | 0.07148 | -0.0202 | 1.9852
5 | 0.2429 | 0.07089 | -0.0234 | 3.4264
5.5 | 0.2908 | 0.07248 | -0.0243 | 4.0121
6 | 0.3368 | 0.07432 | -0.025 | 4.5318
6.5 | 0.3894 | 0.07628 | -0.0265 | 5.1049
7 | 0.4589 | 0.07818 | -0.031 | 5.8698
7.5 | 0.5314 | 0.08052 | -0.0355 | 6.5996
8 | 0.5592 | 0.08412 | -0.0372 | 6.6476
8.5 | 0.6206 | 0.08659 | -0.0403 | 7.1671
9 | 0.6927 | 0.08816 | -0.043 | 7.8573
9.5 | 0.7183 | 0.09219 | -0.0439 | 7.7915
10 | 0.7884 | 0.09278 | -0.0448 | 8.4975
10.5 | 0.817 | 0.09643 | -0.0451 | 8.4725
11 | 0.862 | 0.09829 | -0.0446 | 8.77
11.5 | 0.9324 | 0.09633 | -0.0423 | 9.6792
12 | 1.053 | 0.08528 | -0.0352 | 12.3476
12.5 | 1.0964 | 0.08572 | -0.0313 | 12.7905
13 | 1.0899 | 0.09322 | -0.0306 | 11.6917
13.5 | 1.1 | 0.09955 | -0.0299 | 11.0497
14 | 1.1117 | 0.10632 | -0.03 | 10.4562
14.5 | 1.1119 | 0.11505 | -0.0318 | 9.6645
15 | 1.0848 | 0.12839 | -0.0379 | 8.4493
15.5 | 1.0551 | 0.14311 | -0.0462 | 7.3727
16 | 1.0305 | 0.15822 | -0.0554 | 6.5131
16.5 | 0.991 | 0.17977 | -0.0697 | 5.5126
17 | 0.9802 | 0.19649 | -0.08 | 4.9885
17.5 | 0.9829 | 0.21002 | -0.0881 | 4.68
18 | 0.9901 | 0.22255 | -0.0956 | 4.4489
18.5 | 1.0062 | 0.2333 | -0.1013 | 4.3129
19.5 | 1.0155 | 0.26353 | -0.1207 | 3.8535

## 17. Re 250k Mach 0.00 (1)
BIGFOIL.COM POLAR EXPORT
NACA65-619 a=0.8
NACA65-619 a=0.8 |  |  |  | Cl Max: | 1.762 | at alpha= | 13.5 | deg
JavaFoil+Calcfoil stall+Eppler ext transition |  |  |  | L/D Max: | 85.373 | at alpha= | 7 | deg
Re: | 250000 |  |  | Cd Min: | 0.01088 | at alpha= | -2 | deg
Mach: | 0 |  |  | Cl=0 at alpha= | -4.7917 | deg
|  |  |  | @ Cl=0.1, Cd= | 0.013533
|  |  |  | @ Cl=0.4, Cd= | 0.010896
|  |  |  | @ Cl=0.6, Cd= | 0.011541
alpha (deg) | Cl | Cd | Cm | Cl/Cd
-20 | -0.716 | 0.20008 | -0.021 | -3.576
-19.5 | -0.731 | 0.18961 | -0.035 | -3.858
-19 | -0.738 | 0.17359 | -0.022 | -4.254
-18.5 | -0.752 | 0.17178 | -0.036 | -4.375
-18 | -0.759 | 0.16236 | -0.037 | -4.675
-17.5 | -0.765 | 0.15514 | -0.038 | -4.928
-17 | -0.768 | 0.14617 | -0.039 | -5.251
-16.5 | -0.768 | 0.13954 | -0.04 | -5.504
-16 | -0.76 | 0.12816 | -0.024 | -5.932
-15.5 | -0.76 | 0.12356 | -0.041 | -6.153
-15 | -0.752 | 0.11702 | -0.042 | -6.426
-14.5 | -0.74 | 0.10918 | -0.043 | -6.78
-14 | -0.725 | 0.10422 | -0.044 | -6.961
-13.5 | -0.707 | 0.09763 | -0.045 | -7.245
-13 | -0.686 | 0.0916 | -0.046 | -7.489
-12.5 | -0.662 | 0.08588 | -0.048 | -7.704
-12 | -0.634 | 0.08047 | -0.05 | -7.882
-11.5 | -0.605 | 0.0746 | -0.053 | -8.109
-11 | -0.574 | 0.06788 | -0.057 | -8.451
-10.5 | -0.609 | 0.02703 | -0.086 | -22.551
-10 | -0.489 | 0.06594 | -0.044 | -7.411
-9.5 | -0.446 | 0.06213 | -0.045 | -7.187
-9 | -0.403 | 0.05851 | -0.045 | -6.884
-8.5 | -0.358 | 0.05555 | -0.046 | -6.443
-8 | -0.312 | 0.05227 | -0.047 | -5.97
-7.5 | -0.265 | 0.04925 | -0.049 | -5.389
-7 | -0.218 | 0.04662 | -0.05 | -4.671
-6.5 | -0.201 | 0.01653 | -0.097 | -12.133
-6 | -0.143 | 0.01598 | -0.099 | -8.932
-5.5 | -0.084 | 0.0155 | -0.1 | -5.426
-5 | -0.025 | 0.01508 | -0.101 | -1.65
-4.5 | 0.035 | 0.01426 | -0.103 | 2.466
-4 | 0.097 | 0.01361 | -0.106 | 7.135
-3.5 | 0.154 | 0.01215 | -0.103 | 12.648
-3 | 0.214 | 0.01197 | -0.104 | 17.883
-2.5 | 0.275 | 0.01182 | -0.105 | 23.303
-2 | 0.35 | 0.01088 | -0.111 | 32.168
-1.5 | 0.412 | 0.0109 | -0.112 | 37.856
-1 | 0.475 | 0.01093 | -0.113 | 43.447
-0.5 | 0.538 | 0.01106 | -0.114 | 48.587
0 | 0.586 | 0.0115 | -0.115 | 50.986
0.5 | 0.647 | 0.01168 | -0.116 | 55.398
1 | 0.707 | 0.01189 | -0.117 | 59.489
1.5 | 0.767 | 0.01208 | -0.118 | 63.548
2 | 0.827 | 0.01231 | -0.119 | 67.224
2.5 | 0.887 | 0.01257 | -0.12 | 70.564
3 | 0.947 | 0.01282 | -0.121 | 73.857
3.5 | 1.006 | 0.01315 | -0.122 | 76.498
4 | 1.066 | 0.01349 | -0.122 | 78.997
4.5 | 1.124 | 0.01386 | -0.123 | 81.148
5 | 1.172 | 0.01422 | -0.124 | 82.425
5.5 | 1.227 | 0.0147 | -0.125 | 83.489
6 | 1.281 | 0.01516 | -0.126 | 84.472
6.5 | 1.333 | 0.01564 | -0.126 | 85.199
7 | 1.384 | 0.01621 | -0.127 | 85.373
7.5 | 1.434 | 0.02625 | -0.128 | 54.618
8 | 1.48 | 0.02758 | -0.129 | 53.662
8.5 | 1.524 | 0.02885 | -0.13 | 52.818
9 | 1.565 | 0.03008 | -0.13 | 52.02
9.5 | 1.603 | 0.03157 | -0.131 | 50.773
10 | 1.637 | 0.03311 | -0.132 | 49.451
10.5 | 1.668 | 0.03473 | -0.132 | 48.033
11 | 1.696 | 0.03643 | -0.133 | 46.56
11.5 | 1.72 | 0.0381 | -0.133 | 45.149
12 | 1.74 | 0.03998 | -0.134 | 43.519
12.5 | 1.752 | 0.04204 | -0.134 | 41.682
13 | 1.76 | 0.04416 | -0.135 | 39.853
13.5 | 1.762 | 0.04644 | -0.135 | 37.93
14 | 1.501 | 0.10523 | -0.066 | 14.264
14.5 | 1.497 | 0.1115 | -0.061 | 13.424
15 | 1.491 | 0.11741 | -0.06 | 12.699
15.5 | 1.483 | 0.1246 | -0.061 | 11.899
16 | 1.468 | 0.13274 | -0.059 | 11.062
16.5 | 1.449 | 0.13939 | -0.06 | 10.397
17 | 1.427 | 0.14688 | -0.06 | 9.714
17.5 | 1.401 | 0.15526 | -0.059 | 9.025
18 | 1.374 | 0.16423 | -0.059 | 8.364
18.5 | 1.344 | 0.17374 | -0.059 | 7.733

## 18. Re 250k Mach 0.00 (2)
BIGFOIL.COM POLAR EXPORT
NACA65-619 a=0.8
NACA65-619 a=0.8 |  |  |  | Cl Max: | 1.3789 | at alpha= | 19 | deg
XFOIL ncrit=9 |  |  |  | L/D Max: | 70.7916 | at alpha= | 8.5 | deg
Re: | 250000 |  |  | Cd Min: | 0.13643 | at alpha= | -15.5 | deg
Mach: | 0 |  |  | Cl=0 at alpha= | -4.4931 | deg
|  |  |  | @ Cl=0.1, Cd= | 0.014337
|  |  |  | @ Cl=0.4, Cd= | 0.016739
|  |  |  | @ Cl=0.6, Cd= | 0.017334
alpha (deg) | Cl | Cd | Cm | Cl/Cd
-15.5 | -0.2156 | 0.13643 | -0.1015 | -1.5803
-15 | -0.1697 | 0.13138 | -0.1057 | -1.2917
-14.5 | -0.1809 | 0.11793 | -0.1183 | -1.534
-14 | -0.1383 | 0.11363 | -0.1205 | -1.2171
-13.5 | -0.1337 | 0.1044 | -0.1288 | -1.2807
-13 | -0.1404 | 0.09398 | -0.1344 | -1.4939
-12.5 | -0.1214 | 0.09009 | -0.1341 | -1.3475
-11 | -0.4624 | 0.04277 | -0.1369 | -10.8113
-10.5 | -0.4627 | 0.03784 | -0.1323 | -12.2278
-10 | -0.4532 | 0.03242 | -0.1278 | -13.979
-9.5 | -0.419 | 0.02937 | -0.1258 | -14.2663
-9 | -0.3727 | 0.02676 | -0.1249 | -13.9275
-8.5 | -0.3274 | 0.02494 | -0.1241 | -13.1275
-8 | -0.2773 | 0.02317 | -0.1235 | -11.9681
-7.5 | -0.232 | 0.02191 | -0.1224 | -10.5888
-7 | -0.1853 | 0.02018 | -0.1213 | -9.1824
-6.5 | -0.1479 | 0.01919 | -0.1192 | -7.7071
-6 | -0.1045 | 0.01799 | -0.1179 | -5.8088
-5.5 | -0.0661 | 0.01726 | -0.116 | -3.8297
-5 | -0.0255 | 0.01555 | -0.115 | -1.6399
-4.5 | -0.0008 | 0.01351 | -0.112 | -0.059215
-4 | 0.0571 | 0.01384 | -0.1121 | 4.1257
-3.5 | 0.1098 | 0.01445 | -0.1114 | 7.5986
-3 | 0.1636 | 0.01517 | -0.1106 | 10.7844
-2.5 | 0.2215 | 0.01633 | -0.1091 | 13.564
-2 | 0.2677 | 0.01666 | -0.108 | 16.0684
-1.5 | 0.3239 | 0.01675 | -0.1083 | 19.3373
-1 | 0.383 | 0.01665 | -0.11 | 23.003
-0.5 | 0.429 | 0.01689 | -0.1089 | 25.3996
0 | 0.4871 | 0.01687 | -0.11 | 28.8737
0.5 | 0.5453 | 0.01693 | -0.1115 | 32.2091
1 | 0.5883 | 0.01732 | -0.11 | 33.9665
1.5 | 0.6462 | 0.01739 | -0.1111 | 37.1593
2 | 0.7074 | 0.01753 | -0.1131 | 40.3537
2.5 | 0.7411 | 0.01822 | -0.1101 | 40.6751
3 | 0.7993 | 0.01833 | -0.1112 | 43.6061
3.5 | 0.8651 | 0.01845 | -0.1138 | 46.8889
4 | 0.8844 | 0.01954 | -0.1085 | 45.261
4.5 | 0.9465 | 0.01961 | -0.1104 | 48.2662
5 | 0.9899 | 0.02008 | -0.109 | 49.2978
5.5 | 1.0347 | 0.02039 | -0.1077 | 50.7455
6 | 1.1146 | 0.01983 | -0.1122 | 56.2078
6.5 | 1.1358 | 0.02046 | -0.1069 | 55.5132
7 | 1.199 | 0.01987 | -0.1082 | 60.3422
7.5 | 1.2612 | 0.0187 | -0.1088 | 67.4439
8 | 1.274 | 0.01818 | -0.1009 | 70.077
8.5 | 1.2877 | 0.01819 | -0.0937 | 70.7916
9 | 1.3002 | 0.01858 | -0.0869 | 69.9785
9.5 | 1.3093 | 0.01936 | -0.0801 | 67.6291
10 | 1.3192 | 0.02103 | -0.0754 | 62.7294
10.5 | 1.3193 | 0.02349 | -0.0694 | 56.1643
11 | 1.2967 | 0.02788 | -0.0618 | 46.51
11.5 | 1.2678 | 0.03362 | -0.0551 | 37.7097
12 | 1.2421 | 0.03995 | -0.05 | 31.0914
12.5 | 1.2181 | 0.04679 | -0.0461 | 26.0333
13 | 1.1972 | 0.05387 | -0.0431 | 22.2239
13.5 | 1.1889 | 0.06018 | -0.0412 | 19.7557
14 | 1.1921 | 0.06559 | -0.0401 | 18.175
14.5 | 1.2008 | 0.07053 | -0.0394 | 17.0254
15 | 1.2095 | 0.07552 | -0.0388 | 16.0156
15.5 | 1.2226 | 0.08006 | -0.0385 | 15.271
16 | 1.2385 | 0.08407 | -0.038 | 14.7318
16.5 | 1.2582 | 0.08783 | -0.0378 | 14.3254
17 | 1.281 | 0.09101 | -0.0375 | 14.0754
17.5 | 1.3062 | 0.09391 | -0.037 | 13.9091
18 | 1.325 | 0.09792 | -0.0371 | 13.5315
18.5 | 1.3443 | 0.1018 | -0.0374 | 13.2053
19 | 1.3789 | 0.10363 | -0.0368 | 13.306
19.5 | 1.3731 | 0.11108 | -0.0386 | 12.3614
20 | 1.3637 | 0.11929 | -0.0411 | 11.4318

## 19. Re 250k Mach 0.10 (1)
BIGFOIL.COM POLAR EXPORT
NACA65-619 a=0.8
NACA65-619 a=0.8 |  |  |  | Cl Max: | 1.753 | at alpha= | 13 | deg
JavaFoil+Calcfoil stall+Eppler ext transition |  |  |  | L/D Max: | 85.052 | at alpha= | 7 | deg
Re: | 250000 |  |  | Cd Min: | 0.01093 | at alpha= | -2 | deg
Mach: | 0.1 |  |  | Cl=0 at alpha= | -4.7917 | deg
|  |  |  | @ Cl=0.1, Cd= | 0.013665
|  |  |  | @ Cl=0.4, Cd= | 0.010945
|  |  |  | @ Cl=0.6, Cd= | 0.011597
alpha (deg) | Cl | Cd | Cm | Cl/Cd
-20 | -0.677 | 0.20588 | -0.035 | -3.29
-19.5 | -0.693 | 0.19346 | -0.035 | -3.582
-19 | -0.704 | 0.17935 | -0.022 | -3.923
-18.5 | -0.716 | 0.16816 | -0.022 | -4.258
-18 | -0.726 | 0.16003 | -0.022 | -4.54
-17.5 | -0.735 | 0.15244 | -0.023 | -4.821
-17 | -0.745 | 0.14827 | -0.039 | -5.028
-16.5 | -0.749 | 0.14087 | -0.04 | -5.317
-16 | -0.744 | 0.13002 | -0.023 | -5.726
-15.5 | -0.747 | 0.12677 | -0.041 | -5.892
-15 | -0.741 | 0.11772 | -0.042 | -6.294
-14.5 | -0.732 | 0.11117 | -0.043 | -6.582
-14 | -0.719 | 0.10503 | -0.044 | -6.845
-13.5 | -0.703 | 0.09887 | -0.045 | -7.106
-13 | -0.682 | 0.09194 | -0.046 | -7.422
-12.5 | -0.659 | 0.08674 | -0.048 | -7.602
-12 | -0.633 | 0.08124 | -0.049 | -7.793
-11.5 | -0.604 | 0.07543 | -0.052 | -8.009
-11 | -0.573 | 0.06906 | -0.056 | -8.298
-10.5 | -0.596 | 0.03292 | -0.083 | -18.1
-10 | -0.49 | 0.06615 | -0.044 | -7.407
-9.5 | -0.448 | 0.06208 | -0.044 | -7.213
-9 | -0.404 | 0.05864 | -0.045 | -6.892
-8.5 | -0.359 | 0.05554 | -0.046 | -6.467
-8 | -0.313 | 0.05236 | -0.047 | -5.984
-7.5 | -0.266 | 0.04945 | -0.048 | -5.387
-7 | -0.219 | 0.04681 | -0.05 | -4.671
-6.5 | -0.201 | 0.01661 | -0.098 | -12.124
-6 | -0.143 | 0.01606 | -0.099 | -8.927
-5.5 | -0.084 | 0.01559 | -0.1 | -5.417
-5 | -0.025 | 0.01517 | -0.101 | -1.647
-4.5 | 0.035 | 0.01448 | -0.103 | 2.43
-4 | 0.097 | 0.0137 | -0.106 | 7.106
-3.5 | 0.161 | 0.01296 | -0.108 | 12.388
-3 | 0.215 | 0.01205 | -0.105 | 17.837
-2.5 | 0.277 | 0.01189 | -0.106 | 23.26
-2 | 0.352 | 0.01093 | -0.112 | 32.171
-1.5 | 0.415 | 0.01095 | -0.113 | 37.866
-1 | 0.477 | 0.011 | -0.114 | 43.421
-0.5 | 0.54 | 0.01115 | -0.115 | 48.477
0 | 0.589 | 0.01157 | -0.116 | 50.918
0.5 | 0.65 | 0.01172 | -0.117 | 55.489
1 | 0.711 | 0.01192 | -0.118 | 59.629
1.5 | 0.771 | 0.0121 | -0.119 | 63.709
2 | 0.831 | 0.01236 | -0.119 | 67.276
2.5 | 0.891 | 0.01262 | -0.12 | 70.631
3 | 0.951 | 0.01292 | -0.121 | 73.626
3.5 | 1.011 | 0.01322 | -0.122 | 76.454
4 | 1.07 | 0.01355 | -0.123 | 79.025
4.5 | 1.13 | 0.01393 | -0.124 | 81.127
5 | 1.178 | 0.01435 | -0.125 | 82.052
5.5 | 1.232 | 0.01483 | -0.125 | 83.08
6 | 1.286 | 0.01524 | -0.126 | 84.415
6.5 | 1.339 | 0.01577 | -0.127 | 84.897
7 | 1.39 | 0.01634 | -0.128 | 85.052
7.5 | 1.44 | 0.02652 | -0.129 | 54.281
8 | 1.485 | 0.02784 | -0.13 | 53.358
8.5 | 1.529 | 0.02915 | -0.13 | 52.467
9 | 1.57 | 0.03045 | -0.131 | 51.554
9.5 | 1.607 | 0.03201 | -0.132 | 50.205
10 | 1.641 | 0.03351 | -0.132 | 48.964
10.5 | 1.671 | 0.03515 | -0.133 | 47.538
11 | 1.698 | 0.03688 | -0.133 | 46.035
11.5 | 1.721 | 0.03868 | -0.134 | 44.491
12 | 1.738 | 0.04053 | -0.134 | 42.889
12.5 | 1.749 | 0.04255 | -0.135 | 41.09
13 | 1.753 | 0.04464 | -0.135 | 39.274
13.5 | 1.492 | 0.09954 | -0.064 | 14.984
14 | 1.491 | 0.10589 | -0.064 | 14.079
14.5 | 1.484 | 0.11239 | -0.06 | 13.208
15 | 1.476 | 0.11931 | -0.06 | 12.372
15.5 | 1.464 | 0.12633 | -0.06 | 11.586
16 | 1.446 | 0.1346 | -0.058 | 10.741
16.5 | 1.422 | 0.14228 | -0.059 | 9.997
17 | 1.395 | 0.15339 | -0.058 | 9.097
17.5 | 1.366 | 0.16128 | -0.06 | 8.47
18 | 1.333 | 0.16831 | -0.058 | 7.92

## 20. Re 250k Mach 0.10 (2)
BIGFOIL.COM POLAR EXPORT
NACA65-619 a=0.8
NACA65-619 a=0.8 |  |  |  | Cl Max: | 1.3692 | at alpha= | 19 | deg
XFOIL ncrit=9 |  |  |  | L/D Max: | 69.5297 | at alpha= | 8.5 | deg
Re: | 250000 |  |  | Cd Min: | 0.13691 | at alpha= | -15.5 | deg
Mach: | 0.1 |  |  | Cl=0 at alpha= | -4.4873 | deg
|  |  |  | @ Cl=0.1, Cd= | 0.014415
|  |  |  | @ Cl=0.4, Cd= | 0.01692
|  |  |  | @ Cl=0.6, Cd= | 0.017467
alpha (deg) | Cl | Cd | Cm | Cl/Cd
-15.5 | -0.2096 | 0.13691 | -0.1027 | -1.5309
-15 | -0.1636 | 0.1317 | -0.107 | -1.2422
-14.5 | -0.1749 | 0.11873 | -0.119 | -1.4731
-14 | -0.1314 | 0.11422 | -0.1215 | -1.1504
-13.5 | -0.1676 | 0.10033 | -0.1354 | -1.6705
-13 | -0.1327 | 0.09507 | -0.1348 | -1.3958
-12.5 | -0.1143 | 0.09119 | -0.1343 | -1.2534
-11 | -0.4498 | 0.04356 | -0.1392 | -10.326
-10.5 | -0.4539 | 0.03873 | -0.1344 | -11.7196
-10 | -0.448 | 0.03325 | -0.1296 | -13.4737
-9.5 | -0.4189 | 0.0299 | -0.127 | -14.01
-9 | -0.3734 | 0.02716 | -0.126 | -13.7482
-8.5 | -0.3284 | 0.02524 | -0.1251 | -13.0111
-8 | -0.2778 | 0.0234 | -0.1245 | -11.8718
-7.5 | -0.2323 | 0.0221 | -0.1233 | -10.5113
-7 | -0.1842 | 0.02036 | -0.1223 | -9.0472
-6.5 | -0.1473 | 0.01933 | -0.1201 | -7.6203
-6 | -0.1028 | 0.01815 | -0.1189 | -5.6639
-5.5 | -0.0662 | 0.01737 | -0.1168 | -3.8112
-5 | -0.023 | 0.01583 | -0.1159 | -1.4529
-4.5 | -0.0015 | 0.01354 | -0.1126 | -0.11078
-4 | 0.0574 | 0.01388 | -0.1127 | 4.1354
-3.5 | 0.1084 | 0.01452 | -0.1118 | 7.4656
-3 | 0.1641 | 0.01522 | -0.1111 | 10.7819
-2.5 | 0.2199 | 0.01645 | -0.1092 | 13.3678
-2 | 0.2676 | 0.01677 | -0.1083 | 15.9571
-1.5 | 0.3254 | 0.01684 | -0.1088 | 19.323
-1 | 0.3804 | 0.01686 | -0.1098 | 22.5623
-0.5 | 0.4296 | 0.01701 | -0.1091 | 25.2557
0 | 0.4894 | 0.01697 | -0.1104 | 28.8391
0.5 | 0.5418 | 0.01718 | -0.111 | 31.5367
1 | 0.5891 | 0.01746 | -0.1101 | 33.74
1.5 | 0.6489 | 0.0175 | -0.1115 | 37.08
2 | 0.7001 | 0.01789 | -0.1117 | 39.1336
2.5 | 0.7412 | 0.01841 | -0.1099 | 40.2607
3 | 0.8024 | 0.01847 | -0.1115 | 43.4434
3.5 | 0.8502 | 0.01906 | -0.1112 | 44.6065
4 | 0.8837 | 0.01979 | -0.1081 | 44.6539
4.5 | 0.9503 | 0.01976 | -0.1106 | 48.0921
5 | 0.9755 | 0.02071 | -0.1062 | 47.1028
5.5 | 1.0372 | 0.02059 | -0.1076 | 50.374
6 | 1.0934 | 0.02066 | -0.1081 | 52.9235
6.5 | 1.1379 | 0.02069 | -0.1065 | 54.9976
7 | 1.1829 | 0.02055 | -0.1048 | 57.562
7.5 | 1.2536 | 0.01923 | -0.1067 | 65.1898
8 | 1.2691 | 0.01859 | -0.099 | 68.2679
8.5 | 1.2863 | 0.0185 | -0.0924 | 69.5297
9 | 1.3022 | 0.01883 | -0.086 | 69.1556
9.5 | 1.3035 | 0.01996 | -0.0783 | 65.3056
10 | 1.315 | 0.02164 | -0.0738 | 60.7671
10.5 | 1.3145 | 0.02426 | -0.0679 | 54.1838
11 | 1.2906 | 0.02887 | -0.0604 | 44.7038
11.5 | 1.2621 | 0.03475 | -0.0539 | 36.3194
12 | 1.2355 | 0.04129 | -0.049 | 29.9225
12.5 | 1.2118 | 0.04822 | -0.0453 | 25.1307
13 | 1.1913 | 0.05539 | -0.0424 | 21.5075
13.5 | 1.1862 | 0.06148 | -0.0407 | 19.2941
14 | 1.1894 | 0.06696 | -0.0397 | 17.7628
14.5 | 1.197 | 0.07209 | -0.039 | 16.6042
15 | 1.207 | 0.07701 | -0.0384 | 15.6733
15.5 | 1.22 | 0.08161 | -0.0382 | 14.9491
16 | 1.2375 | 0.08551 | -0.0376 | 14.472
16.5 | 1.2579 | 0.08922 | -0.0374 | 14.0989
17 | 1.284 | 0.09192 | -0.0368 | 13.9687
17.5 | 1.3053 | 0.09559 | -0.0366 | 13.6552
18 | 1.3237 | 0.09974 | -0.0368 | 13.2715
18.5 | 1.3417 | 0.1039 | -0.0372 | 12.9134
19 | 1.3692 | 0.10679 | -0.0369 | 12.8214
19.5 | 1.36 | 0.11491 | -0.0391 | 11.8353
20 | 1.3459 | 0.12403 | -0.0422 | 10.8514

## 21. Re 250k Mach 0.25 (1)
BIGFOIL.COM POLAR EXPORT
NACA65-619 a=0.8
NACA65-619 a=0.8 |  |  |  | Cl Max: | 1.716 | at alpha= | 12 | deg
JavaFoil+Calcfoil stall+Eppler ext transition |  |  |  | L/D Max: | 83.137 | at alpha= | 6.5 | deg
Re: | 250000 |  |  | Cd Min: | 0.01118 | at alpha= | -1.5 | deg
Mach: | 0.25 |  |  | Cl=0 at alpha= | -4.7903 | deg
|  |  |  | @ Cl=0.1, Cd= | 0.014573
|  |  |  | @ Cl=0.4, Cd= | 0.011485
|  |  |  | @ Cl=0.6, Cd= | 0.011851
alpha (deg) | Cl | Cd | Cm | Cl/Cd
-18.5 | -0.428 | 0.20707 | -0.036 | -2.066
-18 | -0.473 | 0.19958 | -0.037 | -2.368
-17.5 | -0.513 | 0.18569 | -0.037 | -2.764
-17 | -0.55 | 0.17314 | -0.038 | -3.175
-16.5 | -0.579 | 0.1644 | -0.023 | -3.519
-16 | -0.605 | 0.1489 | -0.023 | -4.064
-15.5 | -0.627 | 0.13301 | -0.024 | -4.711
-15 | -0.642 | 0.12439 | -0.024 | -5.165
-14.5 | -0.653 | 0.1162 | -0.025 | -5.615
-14 | -0.657 | 0.10802 | -0.026 | -6.079
-13.5 | -0.659 | 0.1057 | -0.044 | -6.235
-13 | -0.652 | 0.09836 | -0.045 | -6.624
-12.5 | -0.638 | 0.09229 | -0.047 | -6.918
-12 | -0.62 | 0.08528 | -0.048 | -7.268
-11.5 | -0.596 | 0.08058 | -0.049 | -7.402
-11 | -0.569 | 0.07486 | -0.052 | -7.6
-10.5 | -0.537 | 0.06958 | -0.054 | -7.717
-10 | -0.502 | 0.06337 | -0.059 | -7.928
-9.5 | -0.454 | 0.06363 | -0.045 | -7.139
-9 | -0.411 | 0.05951 | -0.046 | -6.908
-8.5 | -0.366 | 0.0565 | -0.047 | -6.481
-8 | -0.32 | 0.05319 | -0.048 | -6.015
-7.5 | -0.272 | 0.0503 | -0.049 | -5.414
-7 | -0.224 | 0.04756 | -0.049 | -4.702
-6.5 | -0.174 | 0.04471 | -0.053 | -3.902
-6 | -0.147 | 0.01657 | -0.101 | -8.853
-5.5 | -0.087 | 0.01604 | -0.103 | -5.393
-5 | -0.026 | 0.01559 | -0.104 | -1.642
-4.5 | 0.036 | 0.01516 | -0.105 | 2.364
-4 | 0.098 | 0.0146 | -0.107 | 6.724
-3.5 | 0.163 | 0.01373 | -0.11 | 11.902
-3 | 0.22 | 0.01242 | -0.107 | 17.719
-2.5 | 0.283 | 0.01224 | -0.108 | 23.167
-2 | 0.346 | 0.01212 | -0.11 | 28.57
-1.5 | 0.426 | 0.01118 | -0.116 | 38.103
-1 | 0.491 | 0.01128 | -0.117 | 43.482
-0.5 | 0.555 | 0.01141 | -0.118 | 48.673
0 | 0.605 | 0.0119 | -0.119 | 50.833
0.5 | 0.667 | 0.01201 | -0.12 | 55.538
1 | 0.729 | 0.01224 | -0.121 | 59.592
1.5 | 0.791 | 0.01246 | -0.122 | 63.535
2 | 0.853 | 0.01271 | -0.123 | 67.149
2.5 | 0.915 | 0.01299 | -0.124 | 70.433
3 | 0.976 | 0.01333 | -0.124 | 73.265
3.5 | 1.038 | 0.01367 | -0.125 | 75.889
4 | 1.099 | 0.01403 | -0.126 | 78.319
4.5 | 1.159 | 0.01445 | -0.127 | 80.239
5 | 1.207 | 0.01489 | -0.128 | 81.095
5.5 | 1.263 | 0.01537 | -0.129 | 82.191
6 | 1.317 | 0.01596 | -0.13 | 82.528
6.5 | 1.37 | 0.01648 | -0.13 | 83.137
7 | 1.421 | 0.01716 | -0.131 | 82.837
7.5 | 1.471 | 0.02817 | -0.132 | 52.21
8 | 1.516 | 0.02957 | -0.133 | 51.271
8.5 | 1.557 | 0.03103 | -0.134 | 50.193
9 | 1.594 | 0.03252 | -0.134 | 49.024
9.5 | 1.627 | 0.03418 | -0.135 | 47.614
10 | 1.656 | 0.03611 | -0.135 | 45.856
10.5 | 1.68 | 0.03799 | -0.136 | 44.214
11 | 1.698 | 0.03993 | -0.137 | 42.525
11.5 | 1.711 | 0.04222 | -0.137 | 40.528
12 | 1.716 | 0.04432 | -0.137 | 38.713
12.5 | 1.456 | 0.09162 | -0.07 | 15.89
13 | 1.443 | 0.09829 | -0.061 | 14.684
13.5 | 1.428 | 0.10529 | -0.061 | 13.566
14 | 1.406 | 0.11331 | -0.06 | 12.413
14.5 | 1.378 | 0.12151 | -0.059 | 11.339
15 | 1.342 | 0.13003 | -0.058 | 10.323
15.5 | 1.3 | 0.1383 | -0.057 | 9.403
16 | 1.25 | 0.14853 | -0.057 | 8.417
16.5 | 1.189 | 0.16172 | -0.056 | 7.355
17 | 1.123 | 0.17549 | -0.055 | 6.399

## 22. Re 250k Mach 0.25 (2)
BIGFOIL.COM POLAR EXPORT
NACA65-619 a=0.8
NACA65-619 a=0.8 |  |  |  | Cl Max: | 1.2968 | at alpha= | 18.5 | deg
XFOIL ncrit=9 |  |  |  | L/D Max: | 61.1501 | at alpha= | 8.5 | deg
Re: | 250000 |  |  | Cd Min: | 0.15189 | at alpha= | 20 | deg
Mach: | 0.25 |  |  | Cl=0 at alpha= | -4.5505 | deg
|  |  |  | @ Cl=0.1, Cd= | 0.01479
|  |  |  | @ Cl=0.4, Cd= | 0.017685
|  |  |  | @ Cl=0.6, Cd= | 0.01817
alpha (deg) | Cl | Cd | Cm | Cl/Cd
-15 | -0.1337 | 0.13339 | -0.1138 | -1.0023
-14.5 | -0.1393 | 0.12226 | -0.1238 | -1.1394
-14 | -0.0996 | 0.11727 | -0.1264 | -0.84932
-13.5 | -0.1312 | 0.10598 | -0.1377 | -1.238
-13 | -0.1042 | 0.1005 | -0.1357 | -1.0368
-12.5 | -0.0847 | 0.09646 | -0.1351 | -0.87808
-12 | -0.1671 | 0.07879 | -0.1473 | -2.1208
-11.5 | -0.1165 | 0.07911 | -0.1416 | -1.4726
-11 | -0.3616 | 0.04699 | -0.1518 | -7.6953
-10.5 | -0.3869 | 0.04222 | -0.1469 | -9.1639
-10 | -0.4047 | 0.03767 | -0.1404 | -10.7433
-9.5 | -0.4007 | 0.03321 | -0.1357 | -12.0656
-9 | -0.3737 | 0.0299 | -0.1326 | -12.4983
-8.5 | -0.3304 | 0.02703 | -0.1311 | -12.2235
-8 | -0.2853 | 0.02508 | -0.1297 | -11.3756
-7.5 | -0.2332 | 0.02315 | -0.1288 | -10.0734
-7 | -0.1865 | 0.0219 | -0.1273 | -8.516
-6.5 | -0.1411 | 0.02006 | -0.1256 | -7.0339
-6 | -0.1033 | 0.01926 | -0.1231 | -5.3634
-5.5 | -0.0624 | 0.01797 | -0.1212 | -3.4725
-5 | -0.0249 | 0.01714 | -0.1189 | -1.4527
-4.5 | 0.0028 | 0.01416 | -0.1168 | 0.19774
-4 | 0.0479 | 0.01428 | -0.1147 | 3.3543
-3.5 | 0.1051 | 0.01484 | -0.1142 | 7.0822
-3 | 0.1674 | 0.01543 | -0.1143 | 10.849
-2.5 | 0.2117 | 0.01697 | -0.1105 | 12.475
-2 | 0.271 | 0.01736 | -0.1104 | 15.6106
-1.5 | 0.3234 | 0.01758 | -0.1098 | 18.3959
-1 | 0.3743 | 0.01775 | -0.1094 | 21.0873
-0.5 | 0.4373 | 0.01759 | -0.1112 | 24.8607
0 | 0.4831 | 0.01798 | -0.1099 | 26.8687
0.5 | 0.5348 | 0.0182 | -0.1098 | 29.3846
1 | 0.599 | 0.01815 | -0.1118 | 33.0028
1.5 | 0.6355 | 0.01887 | -0.109 | 33.6778
2 | 0.685 | 0.01928 | -0.1085 | 35.529
2.5 | 0.7527 | 0.01925 | -0.111 | 39.1013
3 | 0.7659 | 0.02068 | -0.1045 | 37.0358
3.5 | 0.8235 | 0.02092 | -0.1053 | 39.3642
4 | 0.8979 | 0.0208 | -0.1086 | 43.1683
5 | 0.896 | 0.02431 | -0.0915 | 36.8573
6 | 0.9275 | 0.02781 | -0.0812 | 33.3513
6.5 | 1.0288 | 0.02558 | -0.0866 | 40.2189
7 | 1.1627 | 0.02255 | -0.0972 | 51.561
7.5 | 1.174 | 0.02341 | -0.0901 | 50.1495
8 | 1.2588 | 0.02064 | -0.0922 | 60.9884
8.5 | 1.2707 | 0.02078 | -0.0847 | 61.1501
9 | 1.271 | 0.02201 | -0.0766 | 57.7465
9.5 | 1.28 | 0.02331 | -0.0703 | 54.9121
10 | 1.2931 | 0.0253 | -0.0661 | 51.1107
10.5 | 1.2886 | 0.02878 | -0.0604 | 44.7741
11 | 1.2622 | 0.03436 | -0.0538 | 36.7346
11.5 | 1.2332 | 0.041 | -0.0485 | 30.078
12 | 1.2061 | 0.04824 | -0.0445 | 25.0021
12.5 | 1.1814 | 0.05587 | -0.0416 | 21.1455
13 | 1.1693 | 0.06279 | -0.0397 | 18.6224
13.5 | 1.17 | 0.06878 | -0.0386 | 17.0108
14 | 1.175 | 0.07449 | -0.0379 | 15.7739
14.5 | 1.1808 | 0.08014 | -0.0373 | 14.7342
15 | 1.1966 | 0.08475 | -0.0369 | 14.1192
15.5 | 1.2135 | 0.08897 | -0.0363 | 13.6394
16 | 1.2353 | 0.09293 | -0.0359 | 13.2928
16.5 | 1.257 | 0.09681 | -0.0356 | 12.9842
17 | 1.2814 | 0.10031 | -0.035 | 12.7744
17.5 | 1.2904 | 0.10632 | -0.0357 | 12.1369
18 | 1.2958 | 0.11284 | -0.0369 | 11.4835
18.5 | 1.2968 | 0.12008 | -0.0389 | 10.7995
19 | 1.295 | 0.12774 | -0.0416 | 10.1378
19.5 | 1.2796 | 0.13774 | -0.046 | 9.29
20 | 1.2447 | 0.15189 | -0.054 | 8.1947

## 23. Re 250k Mach 0.50 (1)
BIGFOIL.COM POLAR EXPORT
NACA65-619 a=0.8
NACA65-619 a=0.8 |  |  |  | Cl Max: | 1.605 | at alpha= | 8.5 | deg
JavaFoil+Calcfoil stall+Eppler ext transition |  |  |  | L/D Max: | 75.308 | at alpha= | 4.5 | deg
Re: | 250000 |  |  | Cd Min: | 0.01319 | at alpha= | 0 | deg
Mach: | 0.5 |  |  | Cl=0 at alpha= | -4.7941 | deg
|  |  |  | @ Cl=0.1, Cd= | 0.016597
|  |  |  | @ Cl=0.4, Cd= | 0.013823
|  |  |  | @ Cl=0.6, Cd= | 0.013701
alpha (deg) | Cl | Cd | Cm | Cl/Cd
-20 | -0.869 | 0.26207 | -0.047 | -3.315
-19.5 | -0.841 | 0.2595 | -0.047 | -3.24
-19 | -0.813 | 0.25368 | -0.048 | -3.204
-18.5 | -0.783 | 0.24641 | -0.046 | -3.176
-18 | -0.754 | 0.24709 | -0.046 | -3.053
-17.5 | -0.726 | 0.23604 | -0.047 | -3.076
-17 | -0.698 | 0.23689 | -0.047 | -2.946
-16.5 | -0.67 | 0.22548 | -0.048 | -2.971
-16 | -0.64 | 0.20478 | -0.046 | -3.126
-15.5 | -0.612 | 0.19897 | -0.046 | -3.074
-15 | -0.583 | 0.19086 | -0.047 | -3.057
-14.5 | -0.555 | 0.18504 | -0.047 | -3
-14 | -0.527 | 0.18075 | -0.048 | -2.914
-13.5 | -0.498 | 0.17872 | -0.049 | -2.788
-13 | -0.469 | 0.16336 | -0.045 | -2.87
-12.5 | -0.44 | 0.1614 | -0.046 | -2.729
-12 | -0.412 | 0.16635 | -0.046 | -2.476
-11.5 | -0.384 | 0.14745 | -0.047 | -2.601
-11 | -0.355 | 0.14409 | -0.047 | -2.464
-10.5 | -0.327 | 0.12279 | -0.049 | -2.661
-10 | -0.297 | 0.10143 | -0.032 | -2.927
-9.5 | -0.396 | 0.06992 | -0.029 | -5.661
-9 | -0.402 | 0.06909 | -0.053 | -5.82
-8.5 | -0.377 | 0.06201 | -0.056 | -6.077
-8 | -0.338 | 0.05799 | -0.051 | -5.821
-7.5 | -0.293 | 0.05404 | -0.052 | -5.416
-7 | -0.243 | 0.05046 | -0.053 | -4.822
-6.5 | -0.191 | 0.0474 | -0.055 | -4.031
-6 | -0.137 | 0.04475 | -0.056 | -3.054
-5.5 | -0.095 | 0.01823 | -0.113 | -5.215
-5 | -0.028 | 0.01758 | -0.114 | -1.604
-4.5 | 0.04 | 0.01702 | -0.116 | 2.326
-4 | 0.108 | 0.01654 | -0.117 | 6.537
-3.5 | 0.177 | 0.01611 | -0.118 | 11.001
-3 | 0.243 | 0.01414 | -0.117 | 17.195
-2.5 | 0.313 | 0.01399 | -0.119 | 22.388
-2 | 0.383 | 0.01384 | -0.12 | 27.645
-1.5 | 0.452 | 0.01377 | -0.122 | 32.829
-1 | 0.522 | 0.01371 | -0.123 | 38.086
-0.5 | 0.593 | 0.01375 | -0.125 | 43.111
0 | 0.673 | 0.01319 | -0.126 | 51.023
0.5 | 0.742 | 0.01344 | -0.127 | 55.242
1 | 0.812 | 0.01386 | -0.134 | 58.569
1.5 | 0.881 | 0.01419 | -0.135 | 62.039
2 | 0.949 | 0.01454 | -0.136 | 65.287
2.5 | 1.018 | 0.01489 | -0.137 | 68.356
3 | 1.086 | 0.01537 | -0.138 | 70.648
3.5 | 1.153 | 0.0159 | -0.139 | 72.547
4 | 1.221 | 0.01644 | -0.14 | 74.235
4.5 | 1.287 | 0.01709 | -0.141 | 75.308
5 | 1.332 | 0.01787 | -0.142 | 74.561
5.5 | 1.39 | 0.0187 | -0.142 | 74.302
6 | 1.443 | 0.01961 | -0.143 | 73.588
6.5 | 1.493 | 0.02062 | -0.144 | 72.406
7 | 1.545 | 0.03473 | -0.145 | 44.487
7.5 | 1.579 | 0.03696 | -0.146 | 42.727
8 | 1.601 | 0.0396 | -0.147 | 40.441
8.5 | 1.605 | 0.04239 | -0.147 | 37.863
9 | 1.338 | 0.0658 | -0.064 | 20.328
9.5 | 1.264 | 0.07408 | -0.063 | 17.067
10 | 0.829 | 0.10869 | -0.052 | 7.623
10.5 | 0.856 | 0.12611 | -0.06 | 6.791
11 | 0.884 | 0.13773 | -0.061 | 6.415
11.5 | 0.91 | 0.14218 | -0.062 | 6.403
12 | 0.939 | 0.16038 | -0.07 | 5.853
12.5 | 0.966 | 0.16417 | -0.07 | 5.881
13 | 0.992 | 0.17021 | -0.071 | 5.831
13.5 | 1.021 | 0.18012 | -0.078 | 5.668

## 24. Re 250k Mach 0.50 (2)
BIGFOIL.COM POLAR EXPORT
NACA65-619 a=0.8
NACA65-619 a=0.8 |  |  |  | Cl Max: | 0.2624 | at alpha= | -0.5 | deg
XFOIL ncrit=9 |  |  |  | L/D Max: | 10.4251 | at alpha= | -0.5 | deg
Re: | 250000 |  |  | Cd Min: | 0.22887 | at alpha= | -20 | deg
Mach: | 0.5 |  |  | Cl=0 at alpha= | -4.6439 | deg
|  |  |  | @ Cl=0.1, Cd= | 0.017925
|  |  |  | @ Cl=0.4, Cd= | 0.02517
|  |  |  | @ Cl=0.6, Cd= | 0.02517
alpha (deg) | Cl | Cd | Cm | Cl/Cd
-20 | -0.3607 | 0.22887 | -0.0562 | -1.576
-19.5 | -0.3273 | 0.22066 | -0.063 | -1.4833
-19 | -0.2907 | 0.21129 | -0.0728 | -1.3758
-18.5 | -0.2629 | 0.20138 | -0.0855 | -1.3055
-18 | -0.2151 | 0.19203 | -0.0931 | -1.1201
-17.5 | -0.1921 | 0.18225 | -0.105 | -1.054
-17 | -0.1429 | 0.1731 | -0.1125 | -0.82553
-16.5 | -0.1396 | 0.16499 | -0.1237 | -0.84611
-16 | -0.0861 | 0.15619 | -0.1275 | -0.55125
-15.5 | -0.0691 | 0.14819 | -0.1328 | -0.46629
-15 | -0.0695 | 0.14263 | -0.1376 | -0.48727
-14.5 | -0.0465 | 0.13504 | -0.1387 | -0.34434
-14 | -0.0239 | 0.12966 | -0.1391 | -0.18433
-13.5 | -0.0536 | 0.12307 | -0.1453 | -0.43552
-13 | -0.0176 | 0.11635 | -0.1436 | -0.15127
-12.5 | 0.0021 | 0.11106 | -0.1438 | 0.018909
-12 | -0.0268 | 0.10233 | -0.1505 | -0.2619
-11.5 | 0.0048 | 0.09704 | -0.1491 | 0.049464
-11 | -0.0168 | 0.08351 | -0.1551 | -0.20117
-10.5 | -0.0769 | 0.06444 | -0.1665 | -1.1934
-10 | -0.1128 | 0.05477 | -0.1706 | -2.0595
-9.5 | -0.1485 | 0.0473 | -0.1721 | -3.1395
-9 | -0.1791 | 0.04132 | -0.1708 | -4.3345
-8.5 | -0.1988 | 0.03638 | -0.1674 | -5.4645
-8 | -0.2105 | 0.03284 | -0.1621 | -6.4099
-7.5 | -0.2092 | 0.03013 | -0.1555 | -6.9432
-7 | -0.1754 | 0.02717 | -0.1517 | -6.4556
-6.5 | -0.1319 | 0.02512 | -0.1483 | -5.2508
-6 | -0.0792 | 0.02324 | -0.1458 | -3.4079
-5.5 | -0.0469 | 0.02239 | -0.1406 | -2.0947
-5 | -0.0151 | 0.02113 | -0.1357 | -0.71462
-4.5 | 0.0061 | 0.02058 | -0.1295 | 0.2964
-4 | 0.04 | 0.01941 | -0.1256 | 2.0608
-3.5 | 0.0474 | 0.01697 | -0.1198 | 2.7932
-3 | 0.0984 | 0.01791 | -0.1163 | 5.4941
-2.5 | 0.175 | 0.01864 | -0.1166 | 9.3884
-2 | 0.1781 | 0.02103 | -0.1054 | 8.4689
-1.5 | 0.1614 | 0.02382 | -0.0912 | 6.7758
-1 | 0.2181 | 0.02431 | -0.0899 | 8.9716
-0.5 | 0.2624 | 0.02517 | -0.0874 | 10.4251

## 25. Re 500k Mach 0.00 (1)
BIGFOIL.COM POLAR EXPORT
NACA65-619 a=0.8
NACA65-619 a=0.8 |  |  |  | Cl Max: | 1.772 | at alpha= | 13.5 | deg
JavaFoil+Calcfoil stall+Eppler ext transition |  |  |  | L/D Max: | 112.907 | at alpha= | 7 | deg
Re: | 500000 |  |  | Cd Min: | 0.00831 | at alpha= | -3.5 | deg
Mach: | 0 |  |  | Cl=0 at alpha= | -4.7903 | deg
|  |  |  | @ Cl=0.1, Cd= | 0.011183
|  |  |  | @ Cl=0.4, Cd= | 0.0084876
|  |  |  | @ Cl=0.6, Cd= | 0.0089964
alpha (deg) | Cl | Cd | Cm | Cl/Cd
-20 | -0.72 | 0.18804 | -0.036 | -3.83
-19.5 | -0.733 | 0.179 | -0.037 | -4.093
-19 | -0.744 | 0.17049 | -0.038 | -4.362
-18.5 | -0.753 | 0.16211 | -0.039 | -4.644
-18 | -0.76 | 0.15451 | -0.04 | -4.921
-17.5 | -0.766 | 0.14335 | -0.04 | -5.341
-17 | -0.769 | 0.1355 | -0.041 | -5.672
-16.5 | -0.769 | 0.13025 | -0.042 | -5.905
-16 | -0.766 | 0.12614 | -0.042 | -6.075
-15.5 | -0.761 | 0.11597 | -0.043 | -6.563
-15 | -0.753 | 0.1103 | -0.044 | -6.828
-14.5 | -0.742 | 0.10436 | -0.045 | -7.108
-14 | -0.727 | 0.0979 | -0.047 | -7.429
-13.5 | -0.71 | 0.09145 | -0.049 | -7.763
-13 | -0.689 | 0.08608 | -0.05 | -8
-12.5 | -0.665 | 0.08026 | -0.052 | -8.288
-12 | -0.64 | 0.07366 | -0.056 | -8.684
-11.5 | -0.678 | 0.03171 | -0.082 | -21.369
-11 | -0.654 | 0.02489 | -0.086 | -26.262
-10.5 | -0.617 | 0.02211 | -0.088 | -27.888
-10 | -0.49 | 0.06182 | -0.047 | -7.921
-9.5 | -0.447 | 0.0584 | -0.048 | -7.659
-9 | -0.404 | 0.05472 | -0.051 | -7.388
-8.5 | -0.359 | 0.05197 | -0.051 | -6.909
-8 | -0.37 | 0.01572 | -0.095 | -23.527
-7.5 | -0.315 | 0.01512 | -0.097 | -20.827
-7 | -0.259 | 0.01418 | -0.098 | -18.246
-6.5 | -0.201 | 0.01336 | -0.099 | -15.08
-6 | -0.144 | 0.01343 | -0.1 | -10.686
-5.5 | -0.086 | 0.01247 | -0.102 | -6.861
-5 | -0.026 | 0.01191 | -0.105 | -2.143
-4.5 | 0.036 | 0.01121 | -0.106 | 3.205
-4 | 0.099 | 0.01123 | -0.108 | 8.783
-3.5 | 0.161 | 0.00831 | -0.109 | 19.393
-3 | 0.224 | 0.00835 | -0.11 | 26.805
-2.5 | 0.287 | 0.00839 | -0.111 | 34.228
-2 | 0.35 | 0.00844 | -0.112 | 41.459
-1.5 | 0.413 | 0.0085 | -0.113 | 48.554
-1 | 0.475 | 0.00858 | -0.114 | 55.402
-0.5 | 0.538 | 0.00868 | -0.115 | 61.919
0 | 0.59 | 0.00898 | -0.116 | 65.764
0.5 | 0.651 | 0.00908 | -0.117 | 71.733
1 | 0.712 | 0.00925 | -0.118 | 77.022
1.5 | 0.773 | 0.00939 | -0.119 | 82.283
2 | 0.833 | 0.00957 | -0.12 | 87.054
2.5 | 0.894 | 0.00974 | -0.121 | 91.753
3 | 0.954 | 0.00998 | -0.122 | 95.597
3.5 | 1.014 | 0.01018 | -0.123 | 99.587
4 | 1.073 | 0.01042 | -0.123 | 102.971
4.5 | 1.133 | 0.01067 | -0.124 | 106.156
5 | 1.181 | 0.01095 | -0.125 | 107.906
5.5 | 1.237 | 0.01131 | -0.126 | 109.325
6 | 1.291 | 0.01158 | -0.127 | 111.443
6.5 | 1.344 | 0.01196 | -0.128 | 112.383
7 | 1.396 | 0.01236 | -0.129 | 112.907
7.5 | 1.437 | 0.02298 | -0.129 | 62.538
8 | 1.484 | 0.02416 | -0.129 | 61.416
8.5 | 1.528 | 0.02521 | -0.13 | 60.6
9 | 1.569 | 0.02637 | -0.131 | 59.505
9.5 | 1.608 | 0.0276 | -0.132 | 58.249
10 | 1.643 | 0.02895 | -0.132 | 56.768
10.5 | 1.676 | 0.03028 | -0.133 | 55.333
11 | 1.704 | 0.03171 | -0.134 | 53.742
11.5 | 1.728 | 0.03331 | -0.134 | 51.894
12 | 1.748 | 0.03491 | -0.135 | 50.073
12.5 | 1.761 | 0.03668 | -0.135 | 47.992
13 | 1.769 | 0.03859 | -0.136 | 45.839
13.5 | 1.772 | 0.04071 | -0.136 | 43.541
14 | 1.771 | 0.04314 | -0.136 | 41.055
14.5 | 1.765 | 0.04524 | -0.137 | 39.013
15 | 1.754 | 0.04784 | -0.137 | 36.67
15.5 | 1.738 | 0.05093 | -0.137 | 34.132
16 | 1.712 | 0.05467 | -0.137 | 31.31
16.5 | 1.666 | 0.06242 | -0.135 | 26.687
17 | 1.615 | 0.07254 | -0.132 | 22.261
17.5 | 1.407 | 0.14508 | -0.073 | 9.701
18 | 1.379 | 0.15361 | -0.072 | 8.977
18.5 | 1.348 | 0.16135 | -0.071 | 8.355

## 26. Re 500k Mach 0.00 (2)
BIGFOIL.COM POLAR EXPORT
NACA65-619 a=0.8
NACA65-619 a=0.8 |  |  |  | Cl Max: | 1.3648 | at alpha= | 20 | deg
XFOIL ncrit=9 |  |  |  | L/D Max: | 104.378 | at alpha= | 7 | deg
Re: | 500000 |  |  | Cd Min: | 0.16563 | at alpha= | -18 | deg
Mach: | 0 |  |  | Cl=0 at alpha= | -4.8263 | deg
|  |  |  | @ Cl=0.1, Cd= | 0.0090582
|  |  |  | @ Cl=0.4, Cd= | 0.010132
|  |  |  | @ Cl=0.6, Cd= | 0.010362
alpha (deg) | Cl | Cd | Cm | Cl/Cd
-18 | -0.2368 | 0.16563 | -0.0852 | -1.4297
-17.5 | -0.2274 | 0.15476 | -0.0925 | -1.4694
-17 | -0.222 | 0.14446 | -0.0995 | -1.5368
-16.5 | -0.1937 | 0.14182 | -0.1008 | -1.3658
-16 | -0.202 | 0.13084 | -0.1062 | -1.5439
-15.5 | -0.4779 | 0.06534 | -0.1394 | -7.314
-15 | -0.5179 | 0.05544 | -0.1423 | -9.3416
-14.5 | -0.5631 | 0.04858 | -0.1427 | -11.5912
-14 | -0.5915 | 0.04343 | -0.1413 | -13.6196
-13.5 | -0.6077 | 0.03871 | -0.1389 | -15.6988
-13 | -0.6161 | 0.03422 | -0.136 | -18.0041
-12.5 | -0.6004 | 0.03194 | -0.1337 | -18.7977
-12 | -0.5816 | 0.02987 | -0.1313 | -19.471
-11.5 | -0.5665 | 0.02855 | -0.1274 | -19.8424
-11 | -0.5412 | 0.02645 | -0.1248 | -20.4612
-10.5 | -0.5082 | 0.02471 | -0.1229 | -20.5666
-10 | -0.4685 | 0.023 | -0.1216 | -20.3696
-9.5 | -0.4183 | 0.02064 | -0.1217 | -20.2665
-8.5 | -0.3288 | 0.01775 | -0.1202 | -18.5239
-8 | -0.2871 | 0.01673 | -0.1188 | -17.1608
-7.5 | -0.2447 | 0.01584 | -0.1176 | -15.4482
-7 | -0.2031 | 0.01491 | -0.1163 | -13.6217
-6.5 | -0.1603 | 0.014 | -0.1152 | -11.45
-6 | -0.1128 | 0.01337 | -0.1147 | -8.4368
-5.5 | -0.0647 | 0.01266 | -0.1143 | -5.1106
-5 | -0.0149 | 0.01204 | -0.1142 | -1.2375
-4.5 | 0.028 | 0.01044 | -0.1138 | 2.682
-4 | 0.0728 | 0.00902 | -0.1136 | 8.071
-3.5 | 0.1298 | 0.0091 | -0.1141 | 14.2637
-3 | 0.1877 | 0.00929 | -0.1148 | 20.2045
-2.5 | 0.2443 | 0.0095 | -0.1152 | 25.7158
-2 | 0.3013 | 0.00996 | -0.1153 | 30.251
-1.5 | 0.3585 | 0.01011 | -0.116 | 35.4599
-1 | 0.4154 | 0.01014 | -0.1167 | 40.9665
-0.5 | 0.4739 | 0.01021 | -0.1177 | 46.4153
0 | 0.5313 | 0.01033 | -0.1187 | 51.4327
0.5 | 0.5874 | 0.01034 | -0.1193 | 56.8085
1 | 0.6451 | 0.01044 | -0.1202 | 61.7912
1.5 | 0.7032 | 0.01063 | -0.1212 | 66.1524
2 | 0.7579 | 0.01071 | -0.1217 | 70.7656
2.5 | 0.8143 | 0.01083 | -0.1223 | 75.1893
3 | 0.8732 | 0.01104 | -0.1235 | 79.0942
3.5 | 0.9267 | 0.01123 | -0.1238 | 82.52
4 | 0.9805 | 0.01138 | -0.124 | 86.1599
4.5 | 1.0379 | 0.01154 | -0.1249 | 89.9393
5 | 1.088 | 0.01171 | -0.1244 | 92.912
5.5 | 1.1405 | 0.01177 | -0.1243 | 96.8989
6 | 1.1868 | 0.01192 | -0.123 | 99.5638
6.5 | 1.2266 | 0.01191 | -0.1203 | 102.9891
7 | 1.2494 | 0.01197 | -0.1142 | 104.3776
7.5 | 1.2681 | 0.01232 | -0.1078 | 102.9302
8.5 | 1.3104 | 0.01368 | -0.097 | 95.7895
9 | 1.3189 | 0.01501 | -0.0902 | 87.8681
9.5 | 1.304 | 0.01763 | -0.0806 | 73.9648
10 | 1.275 | 0.02164 | -0.0706 | 58.9187
10.5 | 1.2527 | 0.02606 | -0.0628 | 48.0698
11.5 | 1.2291 | 0.03578 | -0.0534 | 34.3516
12 | 1.2205 | 0.04103 | -0.0499 | 29.7465
12.5 | 1.2173 | 0.04612 | -0.0471 | 26.3942
13 | 1.2249 | 0.05048 | -0.0453 | 24.2651
13.5 | 1.2373 | 0.05458 | -0.044 | 22.6695
14 | 1.2461 | 0.05919 | -0.0429 | 21.0525
14.5 | 1.2607 | 0.06332 | -0.0422 | 19.91
15 | 1.2659 | 0.06861 | -0.0415 | 18.4507
15.5 | 1.2769 | 0.07339 | -0.0412 | 17.3988
16 | 1.2889 | 0.07817 | -0.0412 | 16.4884
16.5 | 1.2974 | 0.08346 | -0.0413 | 15.5452
17 | 1.3025 | 0.08913 | -0.0415 | 14.6135
17.5 | 1.3144 | 0.09418 | -0.0421 | 13.9563
18 | 1.3252 | 0.09941 | -0.043 | 13.3307
18.5 | 1.3354 | 0.10468 | -0.044 | 12.757
19 | 1.3464 | 0.1094 | -0.0446 | 12.3071
19.5 | 1.3562 | 0.1149 | -0.0461 | 11.8033
20 | 1.3648 | 0.12053 | -0.0479 | 11.3233

## 27. Re 500k Mach 0.10 (1)
BIGFOIL.COM POLAR EXPORT
NACA65-619 a=0.8
NACA65-619 a=0.8 |  |  |  | Cl Max: | 1.764 | at alpha= | 13.5 | deg
JavaFoil+Calcfoil stall+Eppler ext transition |  |  |  | L/D Max: | 112.274 | at alpha= | 7 | deg
Re: | 500000 |  |  | Cd Min: | 0.00834 | at alpha= | -3 | deg
Mach: | 0.1 |  |  | Cl=0 at alpha= | -4.7903 | deg
|  |  |  | @ Cl=0.1, Cd= | 0.011295
|  |  |  | @ Cl=0.4, Cd= | 0.0085238
|  |  |  | @ Cl=0.6, Cd= | 0.0090169
alpha (deg) | Cl | Cd | Cm | Cl/Cd
-20 | -0.678 | 0.19511 | -0.036 | -3.476
-19.5 | -0.694 | 0.18058 | -0.037 | -3.843
-19 | -0.708 | 0.17245 | -0.038 | -4.107
-18.5 | -0.721 | 0.16419 | -0.039 | -4.391
-18 | -0.732 | 0.15433 | -0.039 | -4.74
-17.5 | -0.74 | 0.14574 | -0.04 | -5.079
-17 | -0.747 | 0.14005 | -0.041 | -5.331
-16.5 | -0.75 | 0.13138 | -0.042 | -5.709
-16 | -0.75 | 0.1278 | -0.042 | -5.87
-15.5 | -0.748 | 0.11721 | -0.043 | -6.38
-15 | -0.742 | 0.11102 | -0.044 | -6.682
-14.5 | -0.733 | 0.10575 | -0.045 | -6.929
-14 | -0.72 | 0.09898 | -0.046 | -7.276
-13.5 | -0.705 | 0.09261 | -0.048 | -7.608
-13 | -0.685 | 0.08728 | -0.049 | -7.845
-12.5 | -0.662 | 0.08133 | -0.052 | -8.144
-12 | -0.637 | 0.07505 | -0.055 | -8.493
-11.5 | -0.62 | 0.06137 | -0.065 | -10.11
-11 | -0.652 | 0.02577 | -0.086 | -25.304
-10.5 | -0.616 | 0.02275 | -0.088 | -27.088
-10 | -0.491 | 0.06216 | -0.046 | -7.894
-9.5 | -0.448 | 0.0587 | -0.047 | -7.638
-9 | -0.405 | 0.05498 | -0.05 | -7.375
-8.5 | -0.36 | 0.05225 | -0.05 | -6.894
-8 | -0.371 | 0.01587 | -0.096 | -23.384
-7.5 | -0.316 | 0.01523 | -0.097 | -20.748
-7 | -0.26 | 0.01397 | -0.098 | -18.582
-6.5 | -0.202 | 0.01408 | -0.099 | -14.363
-6 | -0.144 | 0.01358 | -0.1 | -10.602
-5.5 | -0.086 | 0.01263 | -0.103 | -6.79
-5 | -0.026 | 0.012 | -0.105 | -2.132
-4.5 | 0.036 | 0.01162 | -0.107 | 3.103
-4 | 0.099 | 0.0113 | -0.109 | 8.767
-3.5 | 0.162 | 0.01101 | -0.11 | 14.701
-3 | 0.225 | 0.00834 | -0.111 | 26.964
-2.5 | 0.289 | 0.00839 | -0.112 | 34.404
-2 | 0.352 | 0.00844 | -0.113 | 41.646
-1.5 | 0.415 | 0.00855 | -0.114 | 48.51
-1 | 0.477 | 0.00863 | -0.115 | 55.341
-0.5 | 0.54 | 0.00875 | -0.116 | 61.776
0 | 0.593 | 0.009 | -0.117 | 65.929
0.5 | 0.655 | 0.00915 | -0.118 | 71.538
1 | 0.715 | 0.00931 | -0.119 | 76.821
1.5 | 0.777 | 0.00945 | -0.119 | 82.149
2 | 0.837 | 0.00961 | -0.12 | 87.083
2.5 | 0.898 | 0.00982 | -0.121 | 91.441
3 | 0.958 | 0.01002 | -0.122 | 95.674
3.5 | 1.018 | 0.01026 | -0.123 | 99.291
4 | 1.079 | 0.01048 | -0.124 | 102.904
4.5 | 1.138 | 0.01075 | -0.125 | 105.848
5 | 1.187 | 0.01105 | -0.126 | 107.445
5.5 | 1.242 | 0.01137 | -0.127 | 109.279
6 | 1.297 | 0.01169 | -0.127 | 110.947
6.5 | 1.35 | 0.01204 | -0.128 | 112.153
7 | 1.402 | 0.01249 | -0.129 | 112.274
7.5 | 1.443 | 0.02323 | -0.129 | 62.12
8 | 1.489 | 0.0244 | -0.13 | 61.032
8.5 | 1.533 | 0.02551 | -0.131 | 60.113
9 | 1.574 | 0.0267 | -0.131 | 58.971
9.5 | 1.612 | 0.02801 | -0.132 | 57.547
10 | 1.647 | 0.02927 | -0.133 | 56.263
10.5 | 1.679 | 0.03064 | -0.134 | 54.779
11 | 1.705 | 0.03216 | -0.134 | 53.035
11.5 | 1.729 | 0.03378 | -0.135 | 51.174
12 | 1.746 | 0.03543 | -0.135 | 49.286
12.5 | 1.757 | 0.03727 | -0.136 | 47.14
13 | 1.763 | 0.03926 | -0.136 | 44.905
13.5 | 1.764 | 0.04161 | -0.137 | 42.387
14 | 1.759 | 0.04387 | -0.137 | 40.088
14.5 | 1.749 | 0.04618 | -0.137 | 37.882
15 | 1.735 | 0.04887 | -0.137 | 35.495
15.5 | 1.713 | 0.05244 | -0.137 | 32.663
16 | 1.458 | 0.12373 | -0.08 | 11.787
16.5 | 1.429 | 0.13183 | -0.073 | 10.84
17 | 1.401 | 0.13941 | -0.072 | 10.051
17.5 | 1.371 | 0.14734 | -0.072 | 9.306
18 | 1.336 | 0.15507 | -0.067 | 8.617
18.5 | 1.301 | 0.16375 | -0.067 | 7.946

## 28. Re 500k Mach 0.10 (2)
BIGFOIL.COM POLAR EXPORT
NACA65-619 a=0.8
NACA65-619 a=0.8 |  |  |  | Cl Max: | 1.36 | at alpha= | 20 | deg
XFOIL ncrit=9 |  |  |  | L/D Max: | 103.593 | at alpha= | 7 | deg
Re: | 500000 |  |  | Cd Min: | 0.166 | at alpha= | -18 | deg
Mach: | 0.1 |  |  | Cl=0 at alpha= | -4.8322 | deg
|  |  |  | @ Cl=0.1, Cd= | 0.0090927
|  |  |  | @ Cl=0.4, Cd= | 0.010181
|  |  |  | @ Cl=0.6, Cd= | 0.010408
alpha (deg) | Cl | Cd | Cm | Cl/Cd
-18 | -0.2328 | 0.166 | -0.0863 | -1.4024
-17.5 | -0.2247 | 0.15506 | -0.0935 | -1.4491
-17 | -0.2214 | 0.14472 | -0.1001 | -1.5299
-16.5 | -0.1911 | 0.14239 | -0.1013 | -1.3421
-16 | -0.2 | 0.13144 | -0.1067 | -1.5216
-15.5 | -0.1763 | 0.12839 | -0.1076 | -1.3732
-15 | -0.4809 | 0.05978 | -0.142 | -8.0445
-13.5 | -0.5845 | 0.04066 | -0.1412 | -14.3753
-13 | -0.5952 | 0.03572 | -0.1387 | -16.6629
-12.5 | -0.5804 | 0.03339 | -0.1366 | -17.3824
-12 | -0.5678 | 0.03095 | -0.134 | -18.3457
-11.5 | -0.556 | 0.02936 | -0.1301 | -18.9373
-11 | -0.537 | 0.02711 | -0.1267 | -19.8082
-10.5 | -0.5069 | 0.02526 | -0.1245 | -20.0673
-10 | -0.4685 | 0.02341 | -0.123 | -20.0128
-9.5 | -0.4197 | 0.02108 | -0.1229 | -19.9099
-9 | -0.3709 | 0.01916 | -0.1226 | -19.358
-8.5 | -0.328 | 0.01796 | -0.1214 | -18.2628
-8 | -0.2862 | 0.01691 | -0.1201 | -16.9249
-7.5 | -0.244 | 0.01599 | -0.1187 | -15.2595
-7 | -0.2017 | 0.01511 | -0.1174 | -13.3488
-6.5 | -0.1601 | 0.01412 | -0.1161 | -11.3385
-6 | -0.1129 | 0.01345 | -0.1155 | -8.3941
-5.5 | -0.0648 | 0.01274 | -0.1151 | -5.0863
-5 | -0.0148 | 0.01213 | -0.1149 | -1.2201
-4.5 | 0.0293 | 0.01065 | -0.1145 | 2.7512
-4 | 0.0727 | 0.00905 | -0.1141 | 8.0331
-3.5 | 0.1302 | 0.00914 | -0.1147 | 14.2451
-3 | 0.1881 | 0.00932 | -0.1153 | 20.1824
-2.5 | 0.2453 | 0.00954 | -0.1158 | 25.7128
-2 | 0.3029 | 0.01002 | -0.1159 | 30.2295
-1.5 | 0.3599 | 0.01016 | -0.1165 | 35.4232
-1 | 0.4173 | 0.01019 | -0.1172 | 40.9519
-0.5 | 0.4765 | 0.01028 | -0.1183 | 46.3521
0 | 0.5335 | 0.01039 | -0.1191 | 51.3474
0.5 | 0.5902 | 0.01039 | -0.1198 | 56.8046
1 | 0.6486 | 0.0105 | -0.1207 | 61.7714
1.5 | 0.706 | 0.01068 | -0.1216 | 66.1049
2 | 0.7614 | 0.01078 | -0.1221 | 70.6308
2.5 | 0.8186 | 0.0109 | -0.1229 | 75.1009
3 | 0.8781 | 0.01114 | -0.1241 | 78.8241
3.5 | 0.9307 | 0.01132 | -0.1241 | 82.2173
4 | 0.9854 | 0.01146 | -0.1244 | 85.986
4.5 | 1.0439 | 0.01165 | -0.1254 | 89.6052
5 | 1.0928 | 0.01181 | -0.1246 | 92.5318
5.5 | 1.1467 | 0.01187 | -0.1247 | 96.6049
6 | 1.1917 | 0.01202 | -0.123 | 99.1431
6.5 | 1.2308 | 0.01201 | -0.1201 | 102.4813
7 | 1.2514 | 0.01208 | -0.1135 | 103.5927
7.5 | 1.2703 | 0.01247 | -0.1071 | 101.8685
8 | 1.2931 | 0.01308 | -0.1018 | 98.8609
8.5 | 1.312 | 0.01391 | -0.0961 | 94.3206
9 | 1.3188 | 0.01535 | -0.089 | 85.9153
9.5 | 1.3012 | 0.01818 | -0.0792 | 71.5732
10 | 1.2714 | 0.02236 | -0.0693 | 56.8605
10.5 | 1.2485 | 0.02696 | -0.0616 | 46.3093
11 | 1.2302 | 0.03161 | -0.0552 | 38.9181
11.5 | 1.2246 | 0.0369 | -0.0525 | 33.187
12 | 1.2161 | 0.04222 | -0.0491 | 28.8039
12.5 | 1.2127 | 0.04743 | -0.0464 | 25.5682
13 | 1.2213 | 0.05179 | -0.0447 | 23.5818
13.5 | 1.2342 | 0.05594 | -0.0435 | 22.0629
14 | 1.2433 | 0.0606 | -0.0424 | 20.5165
14.5 | 1.2574 | 0.06487 | -0.0417 | 19.3834
15 | 1.2602 | 0.07051 | -0.041 | 17.8726
15.5 | 1.2734 | 0.07513 | -0.0408 | 16.9493
16 | 1.2847 | 0.0801 | -0.0408 | 16.0387
16.5 | 1.2918 | 0.08564 | -0.0411 | 15.0841
17 | 1.2988 | 0.09119 | -0.0413 | 14.2428
17.5 | 1.311 | 0.09626 | -0.0419 | 13.6194
18 | 1.3217 | 0.10158 | -0.0429 | 13.0114
18.5 | 1.3316 | 0.10696 | -0.0439 | 12.4495
19 | 1.343 | 0.11179 | -0.0447 | 12.0136
19.5 | 1.3523 | 0.11741 | -0.0463 | 11.5178
20 | 1.36 | 0.12325 | -0.0482 | 11.0345

## 29. Re 500k Mach 0.25 (1)
BIGFOIL.COM POLAR EXPORT
NACA65-619 a=0.8
NACA65-619 a=0.8 |  |  |  | Cl Max: | 1.724 | at alpha= | 12 | deg
JavaFoil+Calcfoil stall+Eppler ext transition |  |  |  | L/D Max: | 109.806 | at alpha= | 6.5 | deg
Re: | 500000 |  |  | Cd Min: | 0.00848 | at alpha= | -3 | deg
Mach: | 0.25 |  |  | Cl=0 at alpha= | -4.7937 | deg
|  |  |  | @ Cl=0.1, Cd= | 0.011636
|  |  |  | @ Cl=0.4, Cd= | 0.008652
|  |  |  | @ Cl=0.6, Cd= | 0.0091833
alpha (deg) | Cl | Cd | Cm | Cl/Cd
-19 | -0.379 | 0.20276 | -0.037 | -1.87
-18.5 | -0.428 | 0.19161 | -0.037 | -2.234
-18 | -0.473 | 0.17852 | -0.038 | -2.649
-17.5 | -0.513 | 0.16591 | -0.039 | -3.095
-17 | -0.55 | 0.15445 | -0.039 | -3.561
-16.5 | -0.582 | 0.14808 | -0.04 | -3.928
-16 | -0.609 | 0.13865 | -0.041 | -4.39
-15.5 | -0.631 | 0.12909 | -0.042 | -4.885
-15 | -0.647 | 0.12328 | -0.043 | -5.246
-14.5 | -0.657 | 0.11438 | -0.044 | -5.745
-14 | -0.661 | 0.10759 | -0.045 | -6.148
-13.5 | -0.66 | 0.09968 | -0.046 | -6.619
-13 | -0.652 | 0.09266 | -0.047 | -7.04
-12.5 | -0.639 | 0.08715 | -0.048 | -7.335
-12 | -0.621 | 0.08116 | -0.05 | -7.655
-11.5 | -0.599 | 0.07493 | -0.054 | -7.995
-11 | -0.573 | 0.06839 | -0.058 | -8.378
-10.5 | -0.549 | 0.0584 | -0.066 | -9.399
-10 | -0.575 | 0.02336 | -0.091 | -24.596
-9.5 | -0.455 | 0.05966 | -0.048 | -7.621
-9 | -0.412 | 0.0563 | -0.049 | -7.311
-8.5 | -0.367 | 0.05306 | -0.051 | -6.916
-8 | -0.378 | 0.01659 | -0.098 | -22.782
-7.5 | -0.322 | 0.01522 | -0.099 | -21.19
-7 | -0.265 | 0.01512 | -0.1 | -17.549
-6.5 | -0.207 | 0.01459 | -0.101 | -14.173
-6 | -0.147 | 0.01403 | -0.103 | -10.499
-5.5 | -0.087 | 0.01353 | -0.104 | -6.418
-5 | -0.026 | 0.01276 | -0.106 | -2.03
-4.5 | 0.037 | 0.01204 | -0.108 | 3.047
-4 | 0.101 | 0.01163 | -0.11 | 8.668
-3.5 | 0.166 | 0.01123 | -0.113 | 14.81
-3 | 0.231 | 0.00848 | -0.114 | 27.237
-2.5 | 0.297 | 0.00853 | -0.115 | 34.775
-2 | 0.361 | 0.00861 | -0.116 | 41.994
-1.5 | 0.426 | 0.00868 | -0.117 | 49.074
-1 | 0.491 | 0.00881 | -0.118 | 55.681
-0.5 | 0.555 | 0.0089 | -0.119 | 62.366
0 | 0.609 | 0.00924 | -0.12 | 65.856
0.5 | 0.672 | 0.00937 | -0.121 | 71.69
1 | 0.734 | 0.00954 | -0.122 | 76.957
1.5 | 0.797 | 0.00966 | -0.123 | 82.477
2 | 0.859 | 0.00987 | -0.124 | 87.088
2.5 | 0.921 | 0.01007 | -0.124 | 91.518
3 | 0.983 | 0.01033 | -0.125 | 95.211
3.5 | 1.045 | 0.01058 | -0.126 | 98.778
4 | 1.107 | 0.01084 | -0.127 | 102.144
4.5 | 1.168 | 0.0111 | -0.128 | 105.254
5 | 1.217 | 0.01142 | -0.129 | 106.526
5.5 | 1.273 | 0.01182 | -0.13 | 107.716
6 | 1.329 | 0.01218 | -0.131 | 109.089
6.5 | 1.382 | 0.01259 | -0.132 | 109.806
7 | 1.434 | 0.01308 | -0.133 | 109.696
7.5 | 1.475 | 0.02482 | -0.133 | 59.433
8 | 1.52 | 0.0259 | -0.133 | 58.698
8.5 | 1.562 | 0.0271 | -0.134 | 57.634
9 | 1.6 | 0.02841 | -0.135 | 56.325
9.5 | 1.634 | 0.02977 | -0.136 | 54.9
10 | 1.663 | 0.03148 | -0.136 | 52.837
10.5 | 1.687 | 0.0332 | -0.137 | 50.817
11 | 1.706 | 0.03496 | -0.137 | 48.796
11.5 | 1.719 | 0.03705 | -0.138 | 46.393
12 | 1.724 | 0.03902 | -0.138 | 44.187
12.5 | 1.719 | 0.04125 | -0.139 | 41.668
13 | 1.705 | 0.04345 | -0.139 | 39.247
13.5 | 1.684 | 0.04624 | -0.14 | 36.407
14 | 1.648 | 0.04975 | -0.139 | 33.117
14.5 | 1.382 | 0.11209 | -0.07 | 12.331
15 | 1.345 | 0.11896 | -0.067 | 11.31
15.5 | 1.303 | 0.12841 | -0.065 | 10.145
16 | 1.252 | 0.1377 | -0.064 | 9.092
16.5 | 1.191 | 0.1464 | -0.063 | 8.135
17 | 1.124 | 0.15579 | -0.061 | 7.215

## 30. Re 500k Mach 0.25 (2)
BIGFOIL.COM POLAR EXPORT
NACA65-619 a=0.8
NACA65-619 a=0.8 |  |  |  | Cl Max: | 1.3195 | at alpha= | 19.5 | deg
XFOIL ncrit=9 |  |  |  | L/D Max: | 99.2076 | at alpha= | 6.5 | deg
Re: | 500000 |  |  | Cd Min: | 0.14116 | at alpha= | 20 | deg
Mach: | 0.25 |  |  | Cl=0 at alpha= | -4.8619 | deg
|  |  |  | @ Cl=0.1, Cd= | 0.0093609
|  |  |  | @ Cl=0.4, Cd= | 0.010471
|  |  |  | @ Cl=0.6, Cd= | 0.010714
alpha (deg) | Cl | Cd | Cm | Cl/Cd
-16 | -0.191 | 0.13446 | -0.1092 | -1.4205
-15.5 | -0.1604 | 0.1322 | -0.1094 | -1.2133
-14.5 | -0.1524 | 0.11696 | -0.1161 | -1.303
-14 | -0.2742 | 0.07878 | -0.1351 | -3.4806
-13.5 | -0.3192 | 0.06522 | -0.1422 | -4.8942
-13 | -0.3826 | 0.0531 | -0.1476 | -7.2053
-12.5 | -0.4274 | 0.04513 | -0.1485 | -9.4704
-12 | -0.4583 | 0.03905 | -0.1469 | -11.7362
-11.5 | -0.4759 | 0.03509 | -0.1438 | -13.5623
-11 | -0.4829 | 0.03117 | -0.14 | -15.4925
-10.5 | -0.4821 | 0.02867 | -0.1347 | -16.8155
-10 | -0.4598 | 0.02609 | -0.1314 | -17.6236
-9.5 | -0.4219 | 0.02355 | -0.1297 | -17.9151
-9 | -0.3699 | 0.02076 | -0.1296 | -17.8179
-8.5 | -0.3237 | 0.0192 | -0.1285 | -16.8594
-8 | -0.2804 | 0.01793 | -0.1269 | -15.6386
-7.5 | -0.2385 | 0.01686 | -0.125 | -14.1459
-7 | -0.1954 | 0.01598 | -0.1234 | -12.2278
-6.5 | -0.1574 | 0.01479 | -0.1212 | -10.6423
-6 | -0.1117 | 0.014 | -0.12 | -7.9786
-5.5 | -0.0644 | 0.01325 | -0.1191 | -4.8604
-5 | -0.0134 | 0.01261 | -0.1187 | -1.0626
-4.5 | 0.0351 | 0.01169 | -0.1182 | 3.0026
-4 | 0.0737 | 0.00937 | -0.1175 | 7.8655
-3.5 | 0.1317 | 0.00935 | -0.1179 | 14.0856
-3 | 0.1906 | 0.00949 | -0.1182 | 20.0843
-2.5 | 0.251 | 0.00975 | -0.1189 | 25.7436
-2 | 0.3089 | 0.01025 | -0.1187 | 30.1366
-1.5 | 0.368 | 0.01045 | -0.1193 | 35.2153
-1 | 0.4286 | 0.01049 | -0.1203 | 40.858
-0.5 | 0.487 | 0.01058 | -0.1209 | 46.0302
0 | 0.5458 | 0.01066 | -0.1216 | 51.2008
0.5 | 0.6063 | 0.01072 | -0.1227 | 56.5578
1 | 0.665 | 0.01088 | -0.1234 | 61.1213
1.5 | 0.7218 | 0.01101 | -0.1238 | 65.5586
2 | 0.7815 | 0.01115 | -0.1247 | 70.0897
2.5 | 0.8431 | 0.01136 | -0.126 | 74.2165
3 | 0.8958 | 0.01154 | -0.1255 | 77.6256
3.5 | 0.953 | 0.01175 | -0.1259 | 81.1064
4 | 1.0137 | 0.01193 | -0.1269 | 84.9707
4.5 | 1.0659 | 0.0122 | -0.1263 | 87.3689
5 | 1.1196 | 0.01233 | -0.1259 | 90.8029
5.5 | 1.1732 | 0.0125 | -0.1254 | 93.856
6 | 1.2197 | 0.01257 | -0.1234 | 97.0326
6.5 | 1.252 | 0.01262 | -0.1186 | 99.2076
7 | 1.2648 | 0.01282 | -0.1102 | 98.6583
7.5 | 1.2843 | 0.01336 | -0.1037 | 96.1302
8 | 1.3026 | 0.0142 | -0.0974 | 91.7324
8.5 | 1.3169 | 0.01539 | -0.091 | 85.5686
9 | 1.3161 | 0.01745 | -0.0829 | 75.4212
9.5 | 1.2876 | 0.02132 | -0.0725 | 60.394
10 | 1.2552 | 0.02639 | -0.0634 | 47.5635
10.5 | 1.2307 | 0.03176 | -0.0565 | 38.75
11 | 1.2125 | 0.03717 | -0.0511 | 32.6204
12 | 1.1941 | 0.04872 | -0.0454 | 24.5094
12.5 | 1.1964 | 0.05389 | -0.0434 | 22.2008
13 | 1.2067 | 0.05858 | -0.0421 | 20.5992
13.5 | 1.2179 | 0.06333 | -0.041 | 19.231
14 | 1.2281 | 0.06837 | -0.0403 | 17.9626
14.5 | 1.2378 | 0.07358 | -0.0398 | 16.8225
15 | 1.242 | 0.07958 | -0.0395 | 15.6069
15.5 | 1.2538 | 0.08486 | -0.0395 | 14.7749
16 | 1.2634 | 0.09048 | -0.0398 | 13.9633
16.5 | 1.2694 | 0.09646 | -0.0402 | 13.1599
17 | 1.2824 | 0.10182 | -0.0408 | 12.5948
17.5 | 1.2942 | 0.10734 | -0.0416 | 12.057
18 | 1.304 | 0.1132 | -0.043 | 11.5194
18.5 | 1.3154 | 0.1184 | -0.0438 | 11.1098
19 | 1.3181 | 0.12563 | -0.0463 | 10.4919
19.5 | 1.3195 | 0.133 | -0.049 | 9.9211
20 | 1.317 | 0.14116 | -0.0527 | 9.3298

## 31. Re 500k Mach 0.50 (1)
BIGFOIL.COM POLAR EXPORT
NACA65-619 a=0.8
NACA65-619 a=0.8 |  |  |  | Cl Max: | 1.611 | at alpha= | 8.5 | deg
JavaFoil+Calcfoil stall+Eppler ext transition |  |  |  | L/D Max: | 99.577 | at alpha= | 5 | deg
Re: | 500000 |  |  | Cd Min: | 0.00936 | at alpha= | -2.5 | deg
Mach: | 0.5 |  |  | Cl=0 at alpha= | -4.7941 | deg
|  |  |  | @ Cl=0.1, Cd= | 0.013957
|  |  |  | @ Cl=0.4, Cd= | 0.0093978
|  |  |  | @ Cl=0.6, Cd= | 0.0096933
alpha (deg) | Cl | Cd | Cm | Cl/Cd
-20 | -0.869 | 0.22389 | -0.048 | -3.881
-19.5 | -0.841 | 0.21729 | -0.048 | -3.87
-19 | -0.813 | 0.21353 | -0.049 | -3.807
-18.5 | -0.783 | 0.21294 | -0.047 | -3.677
-18 | -0.754 | 0.20667 | -0.047 | -3.65
-17.5 | -0.726 | 0.197 | -0.047 | -3.686
-17 | -0.698 | 0.19626 | -0.048 | -3.557
-16.5 | -0.67 | 0.18662 | -0.049 | -3.589
-16 | -0.64 | 0.1759 | -0.047 | -3.641
-15.5 | -0.612 | 0.168 | -0.047 | -3.641
-15 | -0.583 | 0.1652 | -0.048 | -3.532
-14.5 | -0.555 | 0.15971 | -0.048 | -3.476
-14 | -0.527 | 0.15559 | -0.049 | -3.386
-13.5 | -0.498 | 0.14694 | -0.049 | -3.392
-13 | -0.469 | 0.14117 | -0.046 | -3.322
-12.5 | -0.44 | 0.13476 | -0.046 | -3.268
-12 | -0.412 | 0.13577 | -0.047 | -3.034
-11.5 | -0.384 | 0.1223 | -0.048 | -3.136
-11 | -0.355 | 0.1187 | -0.048 | -2.991
-10.5 | -0.327 | 0.10903 | -0.05 | -2.997
-10 | -0.298 | 0.09004 | -0.049 | -3.311
-9.5 | -0.396 | 0.06536 | -0.031 | -6.057
-9 | -0.402 | 0.06505 | -0.055 | -6.187
-8.5 | -0.377 | 0.05853 | -0.058 | -6.443
-8 | -0.338 | 0.05407 | -0.053 | -6.246
-7.5 | -0.293 | 0.05042 | -0.053 | -5.808
-7 | -0.244 | 0.04725 | -0.055 | -5.154
-6.5 | -0.192 | 0.04411 | -0.06 | -4.345
-6 | -0.161 | 0.01621 | -0.113 | -9.948
-5.5 | -0.095 | 0.01552 | -0.114 | -6.148
-5 | -0.028 | 0.01487 | -0.115 | -1.904
-4.5 | 0.04 | 0.01434 | -0.117 | 2.772
-4 | 0.109 | 0.0139 | -0.118 | 7.808
-3.5 | 0.178 | 0.0135 | -0.12 | 13.175
-3 | 0.256 | 0.00939 | -0.125 | 27.22
-2.5 | 0.332 | 0.00936 | -0.128 | 35.452
-2 | 0.404 | 0.0094 | -0.129 | 42.974
-1.5 | 0.476 | 0.00947 | -0.13 | 50.29
-1 | 0.549 | 0.00958 | -0.131 | 57.249
-0.5 | 0.621 | 0.00974 | -0.132 | 63.752
0 | 0.677 | 0.01026 | -0.133 | 65.992
0.5 | 0.747 | 0.01045 | -0.134 | 71.506
1 | 0.817 | 0.01065 | -0.135 | 76.684
1.5 | 0.886 | 0.0109 | -0.136 | 81.336
2 | 0.956 | 0.01117 | -0.137 | 85.531
2.5 | 1.025 | 0.01151 | -0.138 | 89.01
3 | 1.094 | 0.01184 | -0.139 | 92.355
3.5 | 1.162 | 0.01219 | -0.14 | 95.35
4 | 1.231 | 0.01258 | -0.141 | 97.856
4.5 | 1.299 | 0.01305 | -0.142 | 99.564
5 | 1.346 | 0.01352 | -0.143 | 99.577
5.5 | 1.406 | 0.01413 | -0.144 | 99.521
6 | 1.462 | 0.01473 | -0.145 | 99.249
6.5 | 1.514 | 0.01541 | -0.146 | 98.28
7 | 1.551 | 0.03055 | -0.146 | 50.787
7.5 | 1.586 | 0.03247 | -0.147 | 48.839
8 | 1.608 | 0.03476 | -0.147 | 46.26
8.5 | 1.611 | 0.03715 | -0.148 | 43.381
9 | 1.585 | 0.0398 | -0.149 | 39.823
9.5 | 1.495 | 0.04329 | -0.149 | 34.53
10 | 0.829 | 0.0947 | -0.055 | 8.751
10.5 | 0.857 | 0.10607 | -0.061 | 8.075
11 | 0.884 | 0.11374 | -0.062 | 7.768
11.5 | 0.911 | 0.12083 | -0.062 | 7.536
12 | 0.939 | 0.13401 | -0.07 | 7.006
12.5 | 0.966 | 0.13758 | -0.07 | 7.018
13 | 0.993 | 0.14435 | -0.072 | 6.876
13.5 | 1.021 | 0.15333 | -0.078 | 6.66

## 32. Re 500k Mach 0.50 (2)
BIGFOIL.COM POLAR EXPORT
NACA65-619 a=0.8
NACA65-619 a=0.8 |  |  |  | Cl Max: | 1.2999 | at alpha= | 8.5 | deg
XFOIL ncrit=9 |  |  |  | L/D Max: | 73.0165 | at alpha= | 5 | deg
Re: | 500000 |  |  | Cd Min: | 0.21301 | at alpha= | -20 | deg
Mach: | 0.5 |  |  | Cl=0 at alpha= | -5.0396 | deg
|  |  |  | @ Cl=0.1, Cd= | 0.013335
|  |  |  | @ Cl=0.4, Cd= | 0.011844
|  |  |  | @ Cl=0.6, Cd= | 0.012323
alpha (deg) | Cl | Cd | Cm | Cl/Cd
-20 | -0.2664 | 0.21301 | -0.0834 | -1.2506
-19.5 | -0.2366 | 0.20449 | -0.0911 | -1.157
-19 | -0.2224 | 0.19517 | -0.0979 | -1.1395
-18.5 | -0.1977 | 0.18848 | -0.1007 | -1.0489
-18 | -0.178 | 0.18235 | -0.1034 | -0.97614
-17.5 | -0.17 | 0.17394 | -0.1076 | -0.97735
-17 | -0.161 | 0.16564 | -0.1112 | -0.97199
-16.5 | -0.1312 | 0.16116 | -0.1124 | -0.8141
-16 | -0.1195 | 0.15344 | -0.1156 | -0.77881
-15.5 | -0.1202 | 0.14423 | -0.1208 | -0.83339
-15 | -0.0889 | 0.13987 | -0.1217 | -0.63559
-14.5 | -0.0826 | 0.13172 | -0.1258 | -0.62709
-14 | -0.0611 | 0.12616 | -0.128 | -0.48431
-13.5 | -0.0704 | 0.11591 | -0.1343 | -0.60737
-13 | -0.0454 | 0.11066 | -0.1355 | -0.41027
-12.5 | -0.0296 | 0.10446 | -0.1381 | -0.28336
-11.5 | -0.0622 | 0.07936 | -0.1504 | -0.78377
-11 | -0.0862 | 0.06663 | -0.1572 | -1.2937
-10.5 | -0.1403 | 0.05242 | -0.1661 | -2.6765
-10 | -0.1825 | 0.04332 | -0.1694 | -4.2128
-9.5 | -0.2116 | 0.03668 | -0.1693 | -5.7688
-9 | -0.2281 | 0.03156 | -0.1672 | -7.2275
-8.5 | -0.2304 | 0.02745 | -0.1638 | -8.3934
-8 | -0.2141 | 0.02413 | -0.1601 | -8.8728
-7.5 | -0.1801 | 0.02162 | -0.1567 | -8.3302
-7 | -0.1366 | 0.01984 | -0.1536 | -6.8851
-6.5 | -0.0947 | 0.01844 | -0.15 | -5.1356
-6 | -0.0712 | 0.01708 | -0.1445 | -4.1686
-5.5 | -0.0384 | 0.01597 | -0.1402 | -2.4045
-5 | 0.0033 | 0.01507 | -0.1371 | 0.21898
-4.5 | 0.0474 | 0.01412 | -0.1344 | 3.3569
-4 | 0.101 | 0.01332 | -0.1331 | 7.5826
-3.5 | 0.1385 | 0.01126 | -0.1311 | 12.3002
-3 | 0.1951 | 0.01047 | -0.1304 | 18.6342
-2.5 | 0.2645 | 0.01079 | -0.1309 | 24.5134
-2 | 0.3266 | 0.01133 | -0.1299 | 28.8261
-1.5 | 0.3921 | 0.01182 | -0.1295 | 33.1726
-1 | 0.4615 | 0.01203 | -0.1304 | 38.3624
-0.5 | 0.5203 | 0.0122 | -0.1298 | 42.6475
0 | 0.5842 | 0.01228 | -0.13 | 47.5733
0.5 | 0.6541 | 0.01247 | -0.1312 | 52.4539
1 | 0.7092 | 0.01279 | -0.1299 | 55.4496
1.5 | 0.7672 | 0.01304 | -0.129 | 58.8344
2 | 0.8345 | 0.01326 | -0.1297 | 62.9336
2.5 | 0.8911 | 0.01369 | -0.1284 | 65.0913
3 | 0.9334 | 0.0142 | -0.1246 | 65.7324
3.5 | 0.996 | 0.01445 | -0.1242 | 68.9273
4 | 1.0492 | 0.01496 | -0.122 | 70.1337
4.5 | 1.0705 | 0.0158 | -0.1145 | 67.7532
5 | 1.1522 | 0.01578 | -0.1167 | 73.0165
5.5 | 1.1529 | 0.01716 | -0.1063 | 67.1853
6 | 1.2274 | 0.01712 | -0.1068 | 71.6939
6.5 | 1.2454 | 0.01817 | -0.0992 | 68.5416
7 | 1.2696 | 0.01924 | -0.0926 | 65.9875
7.5 | 1.289 | 0.0204 | -0.0855 | 63.1863
8 | 1.2982 | 0.02263 | -0.0781 | 57.3663
8.5 | 1.2999 | 0.0259 | -0.0709 | 50.1892
9 | 1.2857 | 0.03047 | -0.0633 | 42.1956
9.5 | 1.2502 | 0.0369 | -0.0554 | 33.8808
10 | 1.2189 | 0.04392 | -0.0496 | 27.7527
10.5 | 1.1917 | 0.05128 | -0.0452 | 23.2391
11 | 1.1695 | 0.05891 | -0.0422 | 19.8523
11.5 | 1.153 | 0.06653 | -0.0402 | 17.3305
12 | 1.154 | 0.0731 | -0.039 | 15.7866
12.5 | 1.1594 | 0.07955 | -0.0382 | 14.5745
13.5 | 1.1702 | 0.09323 | -0.0382 | 12.5518

## 33. Re 750k Mach 0.00 (1)
BIGFOIL.COM POLAR EXPORT
NACA65-619 a=0.8
NACA65-619 a=0.8 |  |  |  | Cl Max: | 1.777 | at alpha= | 13.5 | deg
JavaFoil+Calcfoil stall+Eppler ext transition |  |  |  | L/D Max: | 128.049 | at alpha= | 7 | deg
Re: | 750000 |  |  | Cd Min: | 0.00734 | at alpha= | -3.5 | deg
Mach: | 0 |  |  | Cl=0 at alpha= | -4.7903 | deg
|  |  |  | @ Cl=0.1, Cd= | 0.010124
|  |  |  | @ Cl=0.4, Cd= | 0.0074938
|  |  |  | @ Cl=0.6, Cd= | 0.0079257
alpha (deg) | Cl | Cd | Cm | Cl/Cd
-20 | -0.721 | 0.18236 | -0.037 | -3.952
-19.5 | -0.733 | 0.17278 | -0.038 | -4.244
-19 | -0.744 | 0.16459 | -0.039 | -4.521
-18.5 | -0.753 | 0.1569 | -0.04 | -4.802
-18 | -0.761 | 0.14648 | -0.04 | -5.193
-17.5 | -0.766 | 0.13997 | -0.041 | -5.475
-17 | -0.769 | 0.13217 | -0.042 | -5.82
-16.5 | -0.77 | 0.12565 | -0.043 | -6.129
-16 | -0.767 | 0.12015 | -0.043 | -6.381
-15.5 | -0.762 | 0.11318 | -0.044 | -6.735
-15 | -0.754 | 0.10683 | -0.046 | -7.061
-14.5 | -0.743 | 0.1004 | -0.047 | -7.401
-14 | -0.729 | 0.09472 | -0.048 | -7.693
-13.5 | -0.712 | 0.0874 | -0.051 | -8.152
-13 | -0.692 | 0.08195 | -0.053 | -8.442
-12.5 | -0.671 | 0.07466 | -0.057 | -8.981
-12 | -0.698 | 0.03816 | -0.078 | -18.301
-11.5 | -0.692 | 0.02495 | -0.085 | -27.736
-11 | -0.658 | 0.02216 | -0.087 | -29.693
-10.5 | -0.619 | 0.02011 | -0.089 | -30.785
-10 | -0.576 | 0.01767 | -0.09 | -32.576
-9.5 | -0.527 | 0.01659 | -0.092 | -31.783
-9 | -0.477 | 0.01576 | -0.093 | -30.268
-8.5 | -0.425 | 0.01501 | -0.094 | -28.284
-8 | -0.371 | 0.0143 | -0.096 | -25.934
-7.5 | -0.316 | 0.01375 | -0.097 | -22.952
-7 | -0.259 | 0.0132 | -0.098 | -19.65
-6.5 | -0.203 | 0.01241 | -0.1 | -16.369
-6 | -0.146 | 0.01165 | -0.103 | -12.526
-5.5 | -0.087 | 0.01113 | -0.105 | -7.781
-5 | -0.026 | 0.00989 | -0.106 | -2.604
-4.5 | 0.036 | 0.01045 | -0.108 | 3.465
-4 | 0.099 | 0.01017 | -0.109 | 9.691
-3.5 | 0.161 | 0.00734 | -0.11 | 21.967
-3 | 0.224 | 0.00734 | -0.111 | 30.496
-2.5 | 0.287 | 0.0074 | -0.112 | 38.807
-2 | 0.35 | 0.00747 | -0.113 | 46.871
-1.5 | 0.413 | 0.0075 | -0.114 | 55.023
-1 | 0.475 | 0.0076 | -0.115 | 62.501
-0.5 | 0.538 | 0.00769 | -0.116 | 69.902
0 | 0.592 | 0.00791 | -0.116 | 74.832
0.5 | 0.653 | 0.00803 | -0.117 | 81.397
1 | 0.714 | 0.00816 | -0.118 | 87.541
1.5 | 0.775 | 0.00828 | -0.119 | 93.634
2 | 0.836 | 0.00844 | -0.12 | 99.038
2.5 | 0.897 | 0.00863 | -0.121 | 103.843
3 | 0.957 | 0.0088 | -0.122 | 108.778
3.5 | 1.017 | 0.00899 | -0.123 | 113.151
4 | 1.077 | 0.00921 | -0.124 | 117.023
4.5 | 1.137 | 0.00944 | -0.125 | 120.395
5 | 1.186 | 0.00966 | -0.126 | 122.714
5.5 | 1.241 | 0.00995 | -0.127 | 124.793
6 | 1.296 | 0.01026 | -0.127 | 126.367
6.5 | 1.349 | 0.01059 | -0.128 | 127.335
7 | 1.401 | 0.01094 | -0.129 | 128.049
7.5 | 1.439 | 0.02129 | -0.129 | 67.603
8 | 1.486 | 0.02244 | -0.13 | 66.216
8.5 | 1.53 | 0.02343 | -0.13 | 65.302
9 | 1.572 | 0.02442 | -0.131 | 64.357
9.5 | 1.61 | 0.0256 | -0.132 | 62.898
10 | 1.646 | 0.02676 | -0.133 | 61.514
10.5 | 1.679 | 0.02808 | -0.133 | 59.781
11 | 1.708 | 0.02937 | -0.134 | 58.152
11.5 | 1.733 | 0.03071 | -0.135 | 56.441
12 | 1.753 | 0.03222 | -0.135 | 54.398
12.5 | 1.766 | 0.03387 | -0.136 | 52.125
13 | 1.774 | 0.03561 | -0.136 | 49.813
13.5 | 1.777 | 0.03752 | -0.136 | 47.372
14 | 1.776 | 0.03973 | -0.137 | 44.715
14.5 | 1.771 | 0.04182 | -0.137 | 42.35
15 | 1.761 | 0.0441 | -0.138 | 39.929
15.5 | 1.746 | 0.04687 | -0.138 | 37.265
16 | 1.726 | 0.04941 | -0.138 | 34.926
16.5 | 1.698 | 0.05241 | -0.138 | 32.404
17 | 1.667 | 0.0557 | -0.138 | 29.932
17.5 | 1.629 | 0.05977 | -0.138 | 27.262
18 | 1.588 | 0.06498 | -0.138 | 24.438
18.5 | 1.542 | 0.07123 | -0.137 | 21.649

## 34. Re 750k Mach 0.00 (2)
BIGFOIL.COM POLAR EXPORT
NACA65-619 a=0.8
NACA65-619 a=0.8 |  |  |  | Cl Max: | 1.3848 | at alpha= | 20 | deg
XFOIL ncrit=9 |  |  |  | L/D Max: | 120.62 | at alpha= | 6.5 | deg
Re: | 750000 |  |  | Cd Min: | 0.1871 | at alpha= | -20 | deg
Mach: | 0 |  |  | Cl=0 at alpha= | -4.8293 | deg
|  |  |  | @ Cl=0.1, Cd= | 0.0080608
|  |  |  | @ Cl=0.4, Cd= | 0.0082264
|  |  |  | @ Cl=0.6, Cd= | 0.0084844
alpha (deg) | Cl | Cd | Cm | Cl/Cd
-20 | -0.3154 | 0.1871 | -0.0673 | -1.6857
-19.5 | -0.3082 | 0.17427 | -0.0747 | -1.7685
-17.5 | -0.6668 | 0.06252 | -0.1321 | -10.6654
-17 | -0.6893 | 0.05429 | -0.1357 | -12.6966
-16.5 | -0.6845 | 0.04995 | -0.1374 | -13.7037
-16 | -0.6841 | 0.04568 | -0.1384 | -14.9759
-15.5 | -0.6761 | 0.04255 | -0.1389 | -15.8895
-14.5 | -0.6744 | 0.0352 | -0.1376 | -19.1591
-14 | -0.6669 | 0.03221 | -0.1362 | -20.7048
-13.5 | -0.6527 | 0.02959 | -0.1346 | -22.0581
-13 | -0.6407 | 0.02767 | -0.1326 | -23.155
-12.5 | -0.6104 | 0.0252 | -0.1313 | -24.2222
-12 | -0.5839 | 0.02383 | -0.1298 | -24.5027
-11.5 | -0.5558 | 0.02241 | -0.1281 | -24.8014
-11 | -0.5247 | 0.02106 | -0.1265 | -24.9145
-10.5 | -0.4915 | 0.01977 | -0.1247 | -24.8609
-10 | -0.4635 | 0.01899 | -0.1216 | -24.4076
-9.5 | -0.4241 | 0.01736 | -0.1202 | -24.4297
-9 | -0.3881 | 0.01615 | -0.1184 | -24.031
-8.5 | -0.3491 | 0.01526 | -0.1168 | -22.8768
-8 | -0.3074 | 0.01442 | -0.1156 | -21.3176
-7.5 | -0.263 | 0.0137 | -0.1147 | -19.1971
-7 | -0.2172 | 0.01301 | -0.114 | -16.6949
-6.5 | -0.171 | 0.01222 | -0.1134 | -13.9935
-6 | -0.1203 | 0.01174 | -0.1134 | -10.247
-5.5 | -0.0696 | 0.01117 | -0.1133 | -6.231
-5 | -0.0171 | 0.01072 | -0.1135 | -1.5951
-4.5 | 0.033 | 0.00991 | -0.1136 | 3.33
-4 | 0.0787 | 0.00832 | -0.1137 | 9.4591
-3.5 | 0.1313 | 0.00768 | -0.1141 | 17.0964
-3 | 0.189 | 0.00769 | -0.1149 | 24.5774
-2.5 | 0.2469 | 0.00778 | -0.1157 | 31.7352
-2 | 0.3047 | 0.00801 | -0.1163 | 38.04
-1.5 | 0.3619 | 0.0082 | -0.1169 | 44.1341
-1 | 0.4196 | 0.00824 | -0.1177 | 50.9223
-0.5 | 0.4776 | 0.00833 | -0.1186 | 57.3349
0 | 0.5349 | 0.00838 | -0.1194 | 63.8305
0.5 | 0.5924 | 0.00847 | -0.1202 | 69.941
1 | 0.6505 | 0.00858 | -0.1212 | 75.8159
1.5 | 0.7064 | 0.00864 | -0.1217 | 81.7593
2 | 0.7631 | 0.00875 | -0.1224 | 87.2114
2.5 | 0.8202 | 0.00887 | -0.1233 | 92.469
3 | 0.8765 | 0.00903 | -0.1239 | 97.0653
3.5 | 0.9315 | 0.00915 | -0.1243 | 101.8033
4 | 0.9866 | 0.00929 | -0.1248 | 106.2002
4.5 | 1.0406 | 0.00945 | -0.125 | 110.1164
5 | 1.0902 | 0.00954 | -0.1243 | 114.2767
5.5 | 1.1403 | 0.00971 | -0.1237 | 117.4356
6 | 1.1813 | 0.00981 | -0.1213 | 120.4179
6.5 | 1.2062 | 0.01 | -0.1157 | 120.62
7 | 1.2325 | 0.0104 | -0.1107 | 118.5096
7.5 | 1.2619 | 0.01092 | -0.1066 | 115.5586
8 | 1.2843 | 0.01172 | -0.1015 | 109.5819
9 | 1.2787 | 0.01581 | -0.0847 | 80.8792
9.5 | 1.2588 | 0.0193 | -0.0754 | 65.2228
10.5 | 1.2339 | 0.02723 | -0.0618 | 45.314
11 | 1.2253 | 0.03157 | -0.0567 | 38.8122
12 | 1.2289 | 0.04003 | -0.0509 | 30.6995
12.5 | 1.2375 | 0.04382 | -0.0484 | 28.2405
13 | 1.2533 | 0.04736 | -0.0469 | 26.4633
13.5 | 1.2667 | 0.05121 | -0.0455 | 24.7354
14 | 1.2858 | 0.05466 | -0.0446 | 23.5236
14.5 | 1.2994 | 0.05875 | -0.0436 | 22.1174
15 | 1.3106 | 0.06323 | -0.0429 | 20.7275
15.5 | 1.3259 | 0.06738 | -0.0425 | 19.6779
16 | 1.3377 | 0.07202 | -0.0423 | 18.574
16.5 | 1.339 | 0.07805 | -0.0421 | 17.1557
17 | 1.35 | 0.08306 | -0.0424 | 16.2533
17.5 | 1.3604 | 0.08822 | -0.0429 | 15.4205
18 | 1.3701 | 0.09358 | -0.0437 | 14.6409
18.5 | 1.3747 | 0.09972 | -0.0448 | 13.7856
19 | 1.3711 | 0.10691 | -0.0462 | 12.8248
19.5 | 1.3786 | 0.11281 | -0.0478 | 12.2205
20 | 1.3848 | 0.11895 | -0.0498 | 11.6419

## 35. Re 750k Mach 0.10 (1)
BIGFOIL.COM POLAR EXPORT
NACA65-619 a=0.8
NACA65-619 a=0.8 |  |  |  | Cl Max: | 1.769 | at alpha= | 13.5 | deg
JavaFoil+Calcfoil stall+Eppler ext transition |  |  |  | L/D Max: | 127.495 | at alpha= | 7 | deg
Re: | 750000 |  |  | Cd Min: | 0.00738 | at alpha= | -3 | deg
Mach: | 0.1 |  |  | Cl=0 at alpha= | -4.7903 | deg
|  |  |  | @ Cl=0.1, Cd= | 0.010167
|  |  |  | @ Cl=0.4, Cd= | 0.0075309
|  |  |  | @ Cl=0.6, Cd= | 0.0079673
alpha (deg) | Cl | Cd | Cm | Cl/Cd
-20 | -0.679 | 0.1846 | -0.037 | -3.676
-19.5 | -0.695 | 0.17482 | -0.038 | -3.973
-19 | -0.709 | 0.16603 | -0.039 | -4.269
-18.5 | -0.721 | 0.15876 | -0.039 | -4.544
-18 | -0.732 | 0.14896 | -0.04 | -4.915
-17.5 | -0.741 | 0.14395 | -0.041 | -5.147
-17 | -0.747 | 0.13554 | -0.042 | -5.511
-16.5 | -0.751 | 0.12684 | -0.043 | -5.919
-16 | -0.751 | 0.1235 | -0.043 | -6.079
-15.5 | -0.749 | 0.11517 | -0.044 | -6.499
-15 | -0.743 | 0.1084 | -0.045 | -6.854
-14.5 | -0.734 | 0.10183 | -0.046 | -7.209
-14 | -0.722 | 0.09576 | -0.048 | -7.535
-13.5 | -0.707 | 0.08892 | -0.051 | -7.949
-13 | -0.687 | 0.0836 | -0.052 | -8.221
-12.5 | -0.666 | 0.07704 | -0.055 | -8.644
-12 | -0.647 | 0.06651 | -0.062 | -9.734
-11.5 | -0.689 | 0.02605 | -0.085 | -26.459
-11 | -0.658 | 0.02266 | -0.087 | -29.014
-10.5 | -0.619 | 0.02058 | -0.089 | -30.089
-10 | -0.577 | 0.01788 | -0.091 | -32.242
-9.5 | -0.529 | 0.01674 | -0.092 | -31.586
-9 | -0.478 | 0.01594 | -0.094 | -29.997
-8.5 | -0.426 | 0.01515 | -0.095 | -28.11
-8 | -0.372 | 0.01442 | -0.096 | -25.82
-7.5 | -0.317 | 0.01385 | -0.097 | -22.883
-7 | -0.26 | 0.01326 | -0.099 | -19.634
-6.5 | -0.203 | 0.01265 | -0.1 | -16.084
-6 | -0.146 | 0.01176 | -0.103 | -12.435
-5.5 | -0.087 | 0.01079 | -0.105 | -8.052
-5 | -0.026 | 0.00975 | -0.106 | -2.65
-4.5 | 0.036 | 0.01046 | -0.108 | 3.48
-4 | 0.099 | 0.01017 | -0.109 | 9.742
-3.5 | 0.162 | 0.00998 | -0.11 | 16.231
-3 | 0.225 | 0.00738 | -0.111 | 30.493
-2.5 | 0.289 | 0.0074 | -0.112 | 39.032
-2 | 0.352 | 0.00747 | -0.113 | 47.102
-1.5 | 0.415 | 0.00755 | -0.114 | 54.892
-1 | 0.477 | 0.00765 | -0.115 | 62.445
-0.5 | 0.54 | 0.00775 | -0.116 | 69.723
0 | 0.595 | 0.00796 | -0.117 | 74.769
0.5 | 0.657 | 0.00805 | -0.118 | 81.52
1 | 0.718 | 0.00818 | -0.119 | 87.701
1.5 | 0.779 | 0.00834 | -0.12 | 93.392
2 | 0.84 | 0.00848 | -0.121 | 99.03
2.5 | 0.901 | 0.00866 | -0.122 | 104.035
3 | 0.962 | 0.00886 | -0.123 | 108.546
3.5 | 1.022 | 0.00904 | -0.124 | 113.043
4 | 1.082 | 0.00925 | -0.125 | 117.007
4.5 | 1.142 | 0.00948 | -0.125 | 120.493
5 | 1.191 | 0.00973 | -0.126 | 122.457
5.5 | 1.247 | 0.01 | -0.127 | 124.643
6 | 1.302 | 0.01032 | -0.128 | 126.15
6.5 | 1.355 | 0.01066 | -0.129 | 127.134
7 | 1.407 | 0.01104 | -0.13 | 127.495
7.5 | 1.445 | 0.0215 | -0.129 | 67.23
8 | 1.491 | 0.02267 | -0.13 | 65.797
8.5 | 1.536 | 0.02368 | -0.131 | 64.837
9 | 1.577 | 0.02472 | -0.132 | 63.794
9.5 | 1.615 | 0.02599 | -0.132 | 62.133
10 | 1.65 | 0.02714 | -0.133 | 60.789
10.5 | 1.681 | 0.02837 | -0.134 | 59.263
11 | 1.71 | 0.02979 | -0.135 | 57.385
11.5 | 1.733 | 0.03121 | -0.135 | 55.546
12 | 1.751 | 0.03272 | -0.136 | 53.529
12.5 | 1.762 | 0.03446 | -0.136 | 51.138
13 | 1.768 | 0.03626 | -0.137 | 48.756
13.5 | 1.769 | 0.03833 | -0.137 | 46.141
14 | 1.764 | 0.04048 | -0.137 | 43.585
14.5 | 1.755 | 0.0426 | -0.138 | 41.213
15 | 1.742 | 0.04503 | -0.138 | 38.683
15.5 | 1.722 | 0.04786 | -0.138 | 35.987
16 | 1.697 | 0.05073 | -0.139 | 33.456
16.5 | 1.664 | 0.05398 | -0.139 | 30.826
17 | 1.627 | 0.05763 | -0.139 | 28.227
17.5 | 1.582 | 0.06276 | -0.138 | 25.213
18 | 1.496 | 0.08159 | -0.132 | 18.339
18.5 | 1.332 | 0.14419 | -0.098 | 9.237

## 36. Re 750k Mach 0.10 (2)
BIGFOIL.COM POLAR EXPORT
NACA65-619 a=0.8
NACA65-619 a=0.8 |  |  |  | Cl Max: | 1.378 | at alpha= | 20 | deg
XFOIL ncrit=9 |  |  |  | L/D Max: | 119.889 | at alpha= | 6 | deg
Re: | 750000 |  |  | Cd Min: | 0.18848 | at alpha= | -20 | deg
Mach: | 0.1 |  |  | Cl=0 at alpha= | -4.8317 | deg
|  |  |  | @ Cl=0.1, Cd= | 0.0081746
|  |  |  | @ Cl=0.4, Cd= | 0.0082676
|  |  |  | @ Cl=0.6, Cd= | 0.0085271
alpha (deg) | Cl | Cd | Cm | Cl/Cd
-20 | -0.3103 | 0.18848 | -0.0682 | -1.6463
-19.5 | -0.3054 | 0.17484 | -0.0755 | -1.7467
-18.5 | -0.2831 | 0.1591 | -0.0847 | -1.7794
-18 | -0.2788 | 0.15038 | -0.089 | -1.854
-17 | -0.6413 | 0.06086 | -0.1342 | -10.5373
-16.5 | -0.6436 | 0.0551 | -0.1371 | -11.6806
-16 | -0.6488 | 0.04971 | -0.139 | -13.0517
-15.5 | -0.6416 | 0.04611 | -0.14 | -13.9146
-15 | -0.6552 | 0.04077 | -0.1401 | -16.0706
-14.5 | -0.6534 | 0.03723 | -0.1396 | -17.5504
-14 | -0.6514 | 0.03374 | -0.1383 | -19.3065
-13.5 | -0.6415 | 0.03074 | -0.1368 | -20.8686
-13 | -0.6327 | 0.0291 | -0.1347 | -21.7423
-12.5 | -0.6062 | 0.02593 | -0.1332 | -23.3783
-12 | -0.5801 | 0.02442 | -0.1317 | -23.7551
-11.5 | -0.5531 | 0.02294 | -0.1299 | -24.1107
-11 | -0.5227 | 0.02152 | -0.1282 | -24.289
-10.5 | -0.4893 | 0.02014 | -0.1264 | -24.2949
-10 | -0.4613 | 0.01925 | -0.1234 | -23.9636
-9.5 | -0.4218 | 0.01768 | -0.1219 | -23.8575
-9 | -0.3864 | 0.01638 | -0.1199 | -23.5897
-8.5 | -0.348 | 0.01544 | -0.1182 | -22.5389
-8 | -0.3068 | 0.01458 | -0.1168 | -21.0425
-7.5 | -0.2629 | 0.01383 | -0.1158 | -19.0094
-7 | -0.216 | 0.01323 | -0.1151 | -16.3265
-6.5 | -0.1713 | 0.01231 | -0.1143 | -13.9155
-6 | -0.1207 | 0.01182 | -0.1141 | -10.2115
-5.5 | -0.0698 | 0.01123 | -0.114 | -6.2155
-5 | -0.0171 | 0.01079 | -0.1142 | -1.5848
-4.5 | 0.0337 | 0.01003 | -0.1143 | 3.3599
-4 | 0.0796 | 0.00848 | -0.1143 | 9.3868
-3.5 | 0.1317 | 0.0077 | -0.1147 | 17.1039
-3 | 0.1897 | 0.00772 | -0.1155 | 24.5725
-2.5 | 0.2479 | 0.00782 | -0.1162 | 31.7008
-2 | 0.306 | 0.00803 | -0.1169 | 38.1071
-1.5 | 0.3636 | 0.00823 | -0.1174 | 44.1798
-1 | 0.4217 | 0.00829 | -0.1182 | 50.8685
-0.5 | 0.4798 | 0.00836 | -0.1191 | 57.3923
0 | 0.5374 | 0.00842 | -0.1199 | 63.8242
0.5 | 0.5954 | 0.00852 | -0.1208 | 69.8826
1 | 0.6535 | 0.00861 | -0.1217 | 75.9001
1.5 | 0.7098 | 0.00868 | -0.1222 | 81.7742
2 | 0.7668 | 0.00879 | -0.1229 | 87.2355
2.5 | 0.8248 | 0.00895 | -0.1238 | 92.1564
3 | 0.8806 | 0.00907 | -0.1243 | 97.0893
3.5 | 0.936 | 0.0092 | -0.1248 | 101.7391
4 | 0.9918 | 0.00936 | -0.1252 | 105.9615
4.5 | 1.0453 | 0.0095 | -0.1253 | 110.0316
5 | 1.0954 | 0.0096 | -0.1246 | 114.1042
5.5 | 1.1451 | 0.00978 | -0.1238 | 117.0859
6 | 1.1869 | 0.0099 | -0.1215 | 119.8889
6.5 | 1.2099 | 0.0101 | -0.1154 | 119.7921
7 | 1.236 | 0.01051 | -0.1103 | 117.6023
7.5 | 1.2649 | 0.01106 | -0.106 | 114.3671
8 | 1.2861 | 0.01192 | -0.1007 | 107.8943
8.5 | 1.2957 | 0.01338 | -0.0938 | 96.8386
9 | 1.2777 | 0.01623 | -0.0836 | 78.7246
9.5 | 1.2569 | 0.01987 | -0.0743 | 63.2562
10 | 1.2415 | 0.02388 | -0.0669 | 51.9891
10.5 | 1.2309 | 0.02806 | -0.0609 | 43.8667
11 | 1.2225 | 0.03249 | -0.0559 | 37.627
11.5 | 1.2193 | 0.03682 | -0.0519 | 33.1152
12 | 1.2217 | 0.04097 | -0.0489 | 29.8194
12.5 | 1.2353 | 0.04491 | -0.0477 | 27.5061
13 | 1.2512 | 0.04851 | -0.0463 | 25.7926
13.5 | 1.2646 | 0.05246 | -0.0449 | 24.106
14 | 1.2827 | 0.05609 | -0.044 | 22.8686
14.5 | 1.2948 | 0.06042 | -0.043 | 21.43
15 | 1.3075 | 0.06484 | -0.0424 | 20.165
15.5 | 1.3224 | 0.06912 | -0.042 | 19.1319
16 | 1.3327 | 0.07404 | -0.0418 | 17.9997
16.5 | 1.3325 | 0.08036 | -0.0417 | 16.5816
17 | 1.3449 | 0.08533 | -0.0421 | 15.7612
17.5 | 1.3542 | 0.09074 | -0.0427 | 14.924
18 | 1.3631 | 0.09635 | -0.0437 | 14.1474
18.5 | 1.3662 | 0.10278 | -0.0449 | 13.2925
19 | 1.3654 | 0.10971 | -0.0464 | 12.4455
19.5 | 1.3722 | 0.11579 | -0.0481 | 11.8508
20 | 1.378 | 0.12211 | -0.0503 | 11.2849

## 37. Re 750k Mach 0.25 (1)
BIGFOIL.COM POLAR EXPORT
NACA65-619 a=0.8
NACA65-619 a=0.8 |  |  |  | Cl Max: | 1.729 | at alpha= | 12 | deg
JavaFoil+Calcfoil stall+Eppler ext transition |  |  |  | L/D Max: | 125.052 | at alpha= | 7 | deg
Re: | 750000 |  |  | Cd Min: | 0.00748 | at alpha= | -3 | deg
Mach: | 0.25 |  |  | Cl=0 at alpha= | -4.7937 | deg
|  |  |  | @ Cl=0.1, Cd= | 0.010471
|  |  |  | @ Cl=0.4, Cd= | 0.00764
|  |  |  | @ Cl=0.6, Cd= | 0.0080909
alpha (deg) | Cl | Cd | Cm | Cl/Cd
-19 | -0.379 | 0.19398 | -0.037 | -1.956
-18.5 | -0.428 | 0.17937 | -0.038 | -2.387
-18 | -0.473 | 0.17283 | -0.039 | -2.737
-17.5 | -0.514 | 0.15909 | -0.039 | -3.229
-17 | -0.55 | 0.15134 | -0.04 | -3.636
-16.5 | -0.582 | 0.14453 | -0.041 | -4.027
-16 | -0.609 | 0.13386 | -0.042 | -4.55
-15.5 | -0.631 | 0.12594 | -0.043 | -5.011
-15 | -0.647 | 0.11878 | -0.044 | -5.448
-14.5 | -0.657 | 0.11095 | -0.045 | -5.925
-14 | -0.662 | 0.10316 | -0.046 | -6.416
-13.5 | -0.66 | 0.09602 | -0.047 | -6.875
-13 | -0.653 | 0.09068 | -0.048 | -7.202
-12.5 | -0.64 | 0.08431 | -0.05 | -7.596
-12 | -0.623 | 0.07837 | -0.053 | -7.947
-11.5 | -0.602 | 0.07116 | -0.057 | -8.46
-11 | -0.586 | 0.05784 | -0.068 | -10.138
-10.5 | -0.615 | 0.02394 | -0.09 | -25.707
-10 | -0.578 | 0.0209 | -0.092 | -27.667
-9.5 | -0.534 | 0.01792 | -0.094 | -29.781
-9 | -0.485 | 0.01673 | -0.096 | -28.99
-8.5 | -0.433 | 0.0159 | -0.097 | -27.24
-8 | -0.379 | 0.01515 | -0.098 | -25.021
-7.5 | -0.323 | 0.01448 | -0.1 | -22.33
-7 | -0.266 | 0.01389 | -0.101 | -19.147
-6.5 | -0.207 | 0.01334 | -0.102 | -15.539
-6 | -0.148 | 0.01246 | -0.103 | -11.859
-5.5 | -0.088 | 0.01175 | -0.106 | -7.499
-5 | -0.026 | 0.01117 | -0.108 | -2.353
-4.5 | 0.037 | 0.0108 | -0.11 | 3.429
-4 | 0.102 | 0.01046 | -0.112 | 9.732
-3.5 | 0.166 | 0.01017 | -0.113 | 16.363
-3 | 0.231 | 0.00748 | -0.114 | 30.878
-2.5 | 0.297 | 0.00754 | -0.115 | 39.338
-2 | 0.361 | 0.00758 | -0.116 | 47.684
-1.5 | 0.426 | 0.00768 | -0.117 | 55.502
-1 | 0.491 | 0.0078 | -0.118 | 62.937
-0.5 | 0.555 | 0.00789 | -0.119 | 70.383
0 | 0.611 | 0.00814 | -0.12 | 75.014
0.5 | 0.674 | 0.00824 | -0.121 | 81.772
1 | 0.737 | 0.00839 | -0.122 | 87.789
1.5 | 0.799 | 0.00852 | -0.123 | 93.833
2 | 0.862 | 0.00872 | -0.124 | 98.903
2.5 | 0.925 | 0.00892 | -0.125 | 103.653
3 | 0.987 | 0.0091 | -0.126 | 108.437
3.5 | 1.049 | 0.00932 | -0.127 | 112.545
4 | 1.111 | 0.00957 | -0.128 | 116.054
4.5 | 1.172 | 0.00982 | -0.129 | 119.337
5 | 1.221 | 0.01007 | -0.13 | 121.218
5.5 | 1.278 | 0.01043 | -0.13 | 122.547
6 | 1.333 | 0.01079 | -0.131 | 123.53
6.5 | 1.388 | 0.01114 | -0.132 | 124.583
7 | 1.44 | 0.01151 | -0.133 | 125.052
7.5 | 1.477 | 0.02301 | -0.133 | 64.184
8 | 1.522 | 0.02402 | -0.134 | 63.366
8.5 | 1.564 | 0.02519 | -0.134 | 62.102
9 | 1.603 | 0.02639 | -0.135 | 60.73
9.5 | 1.637 | 0.02764 | -0.136 | 59.24
10 | 1.667 | 0.02915 | -0.137 | 57.178
10.5 | 1.692 | 0.03069 | -0.137 | 55.118
11 | 1.71 | 0.0323 | -0.138 | 52.948
11.5 | 1.724 | 0.03421 | -0.138 | 50.38
12 | 1.729 | 0.03601 | -0.139 | 48.009
12.5 | 1.724 | 0.0381 | -0.139 | 45.232
13 | 1.71 | 0.04022 | -0.14 | 42.526
13.5 | 1.689 | 0.04278 | -0.14 | 39.491
14 | 1.659 | 0.04564 | -0.14 | 36.341
14.5 | 1.62 | 0.04861 | -0.141 | 33.326
15 | 1.571 | 0.05226 | -0.14 | 30.065
15.5 | 1.321 | 0.11854 | -0.089 | 11.143
16 | 1.258 | 0.13097 | -0.076 | 9.602
16.5 | 1.193 | 0.14022 | -0.07 | 8.512
17 | 1.126 | 0.14809 | -0.068 | 7.604

## 38. Re 750k Mach 0.25 (2)
BIGFOIL.COM POLAR EXPORT
NACA65-619 a=0.8
NACA65-619 a=0.8 |  |  |  | Cl Max: | 1.3417 | at alpha= | 20 | deg
XFOIL ncrit=9 |  |  |  | L/D Max: | 117.1 | at alpha= | 6 | deg
Re: | 750000 |  |  | Cd Min: | 0.15773 | at alpha= | -18 | deg
Mach: | 0.25 |  |  | Cl=0 at alpha= | -4.8426 | deg
|  |  |  | @ Cl=0.1, Cd= | 0.0088533
|  |  |  | @ Cl=0.4, Cd= | 0.0084806
|  |  |  | @ Cl=0.6, Cd= | 0.0087512
alpha (deg) | Cl | Cd | Cm | Cl/Cd
-18 | -0.2574 | 0.15773 | -0.0894 | -1.6319
-17.5 | -0.2476 | 0.15021 | -0.0935 | -1.6484
-17 | -0.224 | 0.14692 | -0.0959 | -1.5246
-16.5 | -0.2141 | 0.13978 | -0.0998 | -1.5317
-16 | -0.1928 | 0.13588 | -0.1026 | -1.4189
-15 | -0.4296 | 0.06808 | -0.1361 | -6.3102
-14.5 | -0.4806 | 0.05521 | -0.1435 | -8.7049
-14 | -0.5153 | 0.04675 | -0.1463 | -11.0225
-13.5 | -0.5397 | 0.04013 | -0.1469 | -13.4488
-13 | -0.5548 | 0.03556 | -0.146 | -15.6018
-12.5 | -0.5547 | 0.03146 | -0.1442 | -17.6319
-12 | -0.5414 | 0.02883 | -0.1424 | -18.779
-11.5 | -0.5234 | 0.02659 | -0.1403 | -19.6841
-11 | -0.5016 | 0.02463 | -0.138 | -20.3654
-10.5 | -0.4744 | 0.02259 | -0.1358 | -21.0004
-10 | -0.447 | 0.02108 | -0.1331 | -21.2049
-9.5 | -0.4133 | 0.01968 | -0.1305 | -21.001
-9 | -0.3693 | 0.01766 | -0.1292 | -20.9117
-8.5 | -0.338 | 0.01654 | -0.126 | -20.4353
-8 | -0.3003 | 0.01553 | -0.1237 | -19.3368
-7.5 | -0.2594 | 0.01461 | -0.1219 | -17.755
-7 | -0.215 | 0.01383 | -0.1205 | -15.5459
-6.5 | -0.1716 | 0.01288 | -0.119 | -13.323
-6 | -0.1219 | 0.01225 | -0.1184 | -9.951
-5.5 | -0.07 | 0.0117 | -0.1181 | -5.9829
-5 | -0.0169 | 0.01118 | -0.1179 | -1.5116
-4.5 | 0.0368 | 0.01061 | -0.1179 | 3.4684
-4 | 0.0846 | 0.00931 | -0.1178 | 9.087
-3.5 | 0.1335 | 0.00786 | -0.1178 | 16.9847
-3 | 0.1931 | 0.00789 | -0.1185 | 24.474
-2.5 | 0.2534 | 0.008 | -0.1193 | 31.675
-2 | 0.3129 | 0.00816 | -0.1198 | 38.3456
-1.5 | 0.3723 | 0.00843 | -0.1203 | 44.1637
-1 | 0.4325 | 0.00854 | -0.1212 | 50.644
-0.5 | 0.4917 | 0.00855 | -0.1219 | 57.5088
0 | 0.5512 | 0.00863 | -0.1227 | 63.8702
0.5 | 0.6116 | 0.00878 | -0.1237 | 69.6583
1 | 0.6699 | 0.00884 | -0.1243 | 75.7805
1.5 | 0.7282 | 0.00892 | -0.1248 | 81.6368
2 | 0.7882 | 0.00909 | -0.1257 | 86.7107
2.5 | 0.8463 | 0.00926 | -0.1263 | 91.3931
3 | 0.903 | 0.00935 | -0.1265 | 96.5775
3.5 | 0.9608 | 0.00951 | -0.1269 | 101.0305
4 | 1.0208 | 0.00977 | -0.1278 | 104.4831
4.5 | 1.0709 | 0.00985 | -0.1267 | 108.7208
5 | 1.1255 | 0.01002 | -0.1263 | 112.3253
5.5 | 1.17 | 0.01018 | -0.124 | 114.9312
6 | 1.2073 | 0.01031 | -0.1202 | 117.0999
6.5 | 1.2275 | 0.01066 | -0.1133 | 115.1501
7 | 1.2539 | 0.01119 | -0.108 | 112.0554
7.5 | 1.2792 | 0.01193 | -0.1028 | 107.2255
8 | 1.2988 | 0.01304 | -0.097 | 99.6012
8.5 | 1.2988 | 0.01507 | -0.0887 | 86.1845
9 | 1.2712 | 0.01878 | -0.0778 | 67.689
9.5 | 1.2466 | 0.02322 | -0.0689 | 53.6865
10 | 1.2285 | 0.02792 | -0.0619 | 44.0007
10.5 | 1.216 | 0.03275 | -0.0564 | 37.1298
11 | 1.2064 | 0.03775 | -0.0518 | 31.9576
11.5 | 1.2021 | 0.04265 | -0.0482 | 28.1852
12 | 1.2053 | 0.04712 | -0.0454 | 25.5794
13 | 1.2384 | 0.05509 | -0.0433 | 22.4796
13.5 | 1.2533 | 0.05936 | -0.0422 | 21.1135
14 | 1.2675 | 0.06383 | -0.0414 | 19.8574
14.5 | 1.2738 | 0.06931 | -0.0406 | 18.3783
15 | 1.2883 | 0.07405 | -0.0402 | 17.3977
15.5 | 1.2996 | 0.07928 | -0.0402 | 16.3925
16 | 1.3024 | 0.08567 | -0.0404 | 15.2025
16.5 | 1.3086 | 0.09179 | -0.0408 | 14.2565
17 | 1.317 | 0.09781 | -0.0416 | 13.4649
17.5 | 1.3243 | 0.10406 | -0.0428 | 12.7263
18 | 1.3292 | 0.11072 | -0.0444 | 12.0051
18.5 | 1.3305 | 0.11774 | -0.0461 | 11.3003
19 | 1.3363 | 0.1245 | -0.0483 | 10.7333
19.5 | 1.34 | 0.13149 | -0.0508 | 10.1909
20 | 1.3417 | 0.13898 | -0.054 | 9.6539

## 39. Re 750k Mach 0.50 (1)
BIGFOIL.COM POLAR EXPORT
NACA65-619 a=0.8
NACA65-619 a=0.8 |  |  |  | Cl Max: | 1.615 | at alpha= | 8.5 | deg
JavaFoil+Calcfoil stall+Eppler ext transition |  |  |  | L/D Max: | 113.427 | at alpha= | 5.5 | deg
Re: | 750000 |  |  | Cd Min: | 0.00808 | at alpha= | -3 | deg
Mach: | 0.5 |  |  | Cl=0 at alpha= | -4.7941 | deg
|  |  |  | @ Cl=0.1, Cd= | 0.012695
|  |  |  | @ Cl=0.4, Cd= | 0.0082344
|  |  |  | @ Cl=0.6, Cd= | 0.0085433
alpha (deg) | Cl | Cd | Cm | Cl/Cd
-20 | -0.869 | 0.20737 | -0.048 | -4.19
-19.5 | -0.841 | 0.19893 | -0.048 | -4.228
-19 | -0.813 | 0.19615 | -0.049 | -4.144
-18.5 | -0.783 | 0.19203 | -0.048 | -4.078
-18 | -0.754 | 0.18862 | -0.047 | -4
-17.5 | -0.726 | 0.18416 | -0.048 | -3.943
-17 | -0.698 | 0.17881 | -0.048 | -3.904
-16.5 | -0.67 | 0.16966 | -0.049 | -3.948
-16 | -0.641 | 0.16228 | -0.048 | -3.948
-15.5 | -0.612 | 0.15435 | -0.047 | -3.964
-15 | -0.583 | 0.15027 | -0.048 | -3.883
-14.5 | -0.555 | 0.14502 | -0.048 | -3.828
-14 | -0.527 | 0.14097 | -0.049 | -3.737
-13.5 | -0.498 | 0.1329 | -0.049 | -3.75
-13 | -0.469 | 0.12834 | -0.046 | -3.655
-12.5 | -0.441 | 0.12277 | -0.047 | -3.588
-12 | -0.412 | 0.1219 | -0.047 | -3.38
-11.5 | -0.384 | 0.11355 | -0.048 | -3.378
-11 | -0.355 | 0.10767 | -0.048 | -3.298
-10.5 | -0.327 | 0.10639 | -0.05 | -3.072
-10 | -0.298 | 0.08683 | -0.05 | -3.433
-9.5 | -0.398 | 0.0722 | -0.053 | -5.511
-9 | -0.403 | 0.06268 | -0.056 | -6.425
-8.5 | -0.378 | 0.05714 | -0.06 | -6.608
-8 | -0.338 | 0.05223 | -0.054 | -6.47
-7.5 | -0.293 | 0.04882 | -0.055 | -6.002
-7 | -0.287 | 0.0163 | -0.111 | -17.59
-6.5 | -0.226 | 0.01555 | -0.112 | -14.507
-6 | -0.162 | 0.01482 | -0.113 | -10.908
-5.5 | -0.096 | 0.01416 | -0.115 | -6.757
-5 | -0.028 | 0.01354 | -0.116 | -2.096
-4.5 | 0.04 | 0.01306 | -0.117 | 3.049
-4 | 0.109 | 0.01264 | -0.119 | 8.602
-3.5 | 0.178 | 0.01226 | -0.12 | 14.534
-3 | 0.258 | 0.00808 | -0.127 | 31.924
-2.5 | 0.332 | 0.00814 | -0.128 | 40.739
-2 | 0.404 | 0.00824 | -0.129 | 49.036
-1.5 | 0.476 | 0.00832 | -0.13 | 57.256
-1 | 0.549 | 0.00843 | -0.131 | 65.045
-0.5 | 0.621 | 0.00859 | -0.132 | 72.243
0 | 0.679 | 0.00899 | -0.133 | 75.522
0.5 | 0.749 | 0.00918 | -0.135 | 81.645
1 | 0.819 | 0.00937 | -0.136 | 87.475
1.5 | 0.889 | 0.00961 | -0.137 | 92.482
2 | 0.959 | 0.00984 | -0.138 | 97.475
2.5 | 1.028 | 0.01012 | -0.139 | 101.555
3 | 1.097 | 0.01044 | -0.14 | 105.126
3.5 | 1.166 | 0.01073 | -0.141 | 108.722
4 | 1.235 | 0.01107 | -0.142 | 111.517
4.5 | 1.304 | 0.0115 | -0.143 | 113.366
5 | 1.351 | 0.01196 | -0.144 | 113.023
5.5 | 1.411 | 0.01244 | -0.145 | 113.427
6 | 1.467 | 0.013 | -0.146 | 112.901
6.5 | 1.52 | 0.01356 | -0.147 | 112.123
7 | 1.555 | 0.02833 | -0.146 | 54.891
7.5 | 1.59 | 0.03011 | -0.147 | 52.795
8 | 1.612 | 0.03218 | -0.148 | 50.087
8.5 | 1.615 | 0.0345 | -0.148 | 46.828
9 | 1.589 | 0.037 | -0.149 | 42.944
9.5 | 1.498 | 0.04046 | -0.15 | 37.038
10 | 0.829 | 0.07741 | -0.06 | 10.713
10.5 | 0.857 | 0.0981 | -0.062 | 8.732
11 | 0.884 | 0.1048 | -0.063 | 8.433
11.5 | 0.911 | 0.11099 | -0.063 | 8.205
12 | 0.939 | 0.12245 | -0.07 | 7.668
12.5 | 0.966 | 0.12589 | -0.071 | 7.671
13 | 0.993 | 0.12983 | -0.072 | 7.646
13.5 | 1.021 | 0.13796 | -0.078 | 7.402

## 40. Re 750k Mach 0.50 (2)
BIGFOIL.COM POLAR EXPORT
NACA65-619 a=0.8
NACA65-619 a=0.8 |  |  |  | Cl Max: | 1.3261 | at alpha= | 8 | deg
XFOIL ncrit=9 |  |  |  | L/D Max: | 95.1325 | at alpha= | 5 | deg
Re: | 750000 |  |  | Cd Min: | 0.21 | at alpha= | -20 | deg
Mach: | 0.5 |  |  | Cl=0 at alpha= | -4.9144 | deg
|  |  |  | @ Cl=0.1, Cd= | 0.011735
|  |  |  | @ Cl=0.4, Cd= | 0.0093626
|  |  |  | @ Cl=0.6, Cd= | 0.009772
alpha (deg) | Cl | Cd | Cm | Cl/Cd
-20 | -0.277 | 0.21 | -0.0823 | -1.319
-19 | -0.2371 | 0.19591 | -0.0895 | -1.2102
-18.5 | -0.2176 | 0.18929 | -0.0928 | -1.1496
-18 | -0.2017 | 0.18083 | -0.0968 | -1.1154
-17.5 | -0.1861 | 0.17301 | -0.1004 | -1.0757
-17 | -0.1775 | 0.16297 | -0.1049 | -1.0892
-16.5 | -0.1548 | 0.15738 | -0.1083 | -0.98361
-16 | -0.1384 | 0.15029 | -0.1119 | -0.92089
-15.5 | -0.1242 | 0.14281 | -0.1163 | -0.86969
-15 | -0.1209 | 0.13349 | -0.1219 | -0.90569
-14.5 | -0.0857 | 0.13051 | -0.123 | -0.65665
-13.5 | -0.0608 | 0.11575 | -0.1307 | -0.52527
-13 | -0.0691 | 0.10451 | -0.1378 | -0.66118
-12.5 | -0.0739 | 0.09345 | -0.142 | -0.7908
-12 | -0.0609 | 0.08746 | -0.1444 | -0.69632
-11.5 | -0.0883 | 0.07401 | -0.1514 | -1.1931
-11 | -0.16 | 0.05462 | -0.1636 | -2.9293
-10.5 | -0.1999 | 0.04479 | -0.1684 | -4.463
-10 | -0.2316 | 0.03748 | -0.1696 | -6.1793
-9.5 | -0.2522 | 0.03177 | -0.1684 | -7.9383
-9 | -0.2585 | 0.02741 | -0.1656 | -9.4309
-8.5 | -0.2493 | 0.02392 | -0.1621 | -10.4222
-8 | -0.2233 | 0.02118 | -0.1585 | -10.543
-7.5 | -0.1869 | 0.01922 | -0.155 | -9.7242
-7 | -0.149 | 0.01762 | -0.1513 | -8.4563
-6.5 | -0.1165 | 0.0163 | -0.147 | -7.1472
-6 | -0.0955 | 0.01494 | -0.1414 | -6.3922
-5.5 | -0.057 | 0.01392 | -0.1379 | -4.0948
-5 | -0.0089 | 0.01309 | -0.1355 | -0.67991
-4.5 | 0.0431 | 0.01231 | -0.1337 | 3.5012
-4 | 0.1005 | 0.01173 | -0.1327 | 8.5678
-3.5 | 0.1531 | 0.01065 | -0.1316 | 14.3756
-3 | 0.2017 | 0.0087 | -0.1311 | 23.1839
-2.5 | 0.2684 | 0.00878 | -0.1313 | 30.5695
-2 | 0.3352 | 0.00896 | -0.1315 | 37.4107
-1.5 | 0.4028 | 0.00938 | -0.1316 | 42.9424
-1 | 0.4681 | 0.00955 | -0.1318 | 49.0157
-0.5 | 0.5331 | 0.00966 | -0.132 | 55.1863
0 | 0.5992 | 0.00977 | -0.1325 | 61.3306
0.5 | 0.6659 | 0.00994 | -0.1331 | 66.992
1 | 0.7266 | 0.01012 | -0.1326 | 71.7984
1.5 | 0.7893 | 0.0103 | -0.1324 | 76.6311
2 | 0.8565 | 0.01051 | -0.1329 | 81.4938
2.5 | 0.9138 | 0.01079 | -0.1316 | 84.6895
3 | 0.9663 | 0.01105 | -0.1292 | 87.448
3.5 | 1.0264 | 0.01131 | -0.1282 | 90.7515
4 | 1.0858 | 0.01166 | -0.127 | 93.1218
4.5 | 1.1231 | 0.01214 | -0.1217 | 92.5124
5 | 1.1844 | 0.01245 | -0.1205 | 95.1325
5.5 | 1.2151 | 0.01312 | -0.1143 | 92.6143
6 | 1.2649 | 0.01357 | -0.111 | 93.213
6.5 | 1.2941 | 0.01437 | -0.1046 | 90.0557
7 | 1.3062 | 0.01581 | -0.0963 | 82.6186
7.5 | 1.3228 | 0.01763 | -0.0891 | 75.0312
8 | 1.3261 | 0.02047 | -0.0811 | 64.7826
8.5 | 1.3012 | 0.02523 | -0.0716 | 51.5735
9 | 1.2586 | 0.03173 | -0.0622 | 39.6659
9.5 | 1.2247 | 0.03849 | -0.0552 | 31.8187
10 | 1.1988 | 0.04537 | -0.0501 | 26.4227
10.5 | 1.1802 | 0.05222 | -0.0462 | 22.6005
11 | 1.1672 | 0.05913 | -0.0435 | 19.7396
11.5 | 1.1679 | 0.06533 | -0.0416 | 17.8769
12 | 1.1792 | 0.07099 | -0.0403 | 16.6108
13 | 1.1973 | 0.08358 | -0.0391 | 14.3252

## 41. Re 1M Mach 0.00 (1)
BIGFOIL.COM POLAR EXPORT
NACA65-619 a=0.8
NACA65-619 a=0.8 |  |  |  | Cl Max: | 1.781 | at alpha= | 13.5 | deg
JavaFoil+Calcfoil stall+Eppler ext transition |  |  |  | L/D Max: | 138.526 | at alpha= | 7 | deg
Re: | 1000000 |  |  | Cd Min: | 0.00683 | at alpha= | -3 | deg
Mach: | 0 |  |  | Cl=0 at alpha= | -4.7903 | deg
|  |  |  | @ Cl=0.1, Cd= | 0.0088274
|  |  |  | @ Cl=0.4, Cd= | 0.0069956
|  |  |  | @ Cl=0.6, Cd= | 0.007369
alpha (deg) | Cl | Cd | Cm | Cl/Cd
-20 | -0.721 | 0.18032 | -0.038 | -3.999
-19.5 | -0.734 | 0.1668 | -0.038 | -4.398
-19 | -0.744 | 0.15904 | -0.039 | -4.681
-18.5 | -0.754 | 0.15194 | -0.04 | -4.962
-18 | -0.761 | 0.14433 | -0.041 | -5.276
-17.5 | -0.767 | 0.13636 | -0.042 | -5.626
-17 | -0.77 | 0.12945 | -0.043 | -5.951
-16.5 | -0.771 | 0.12225 | -0.044 | -6.306
-16 | -0.768 | 0.11888 | -0.044 | -6.459
-15.5 | -0.763 | 0.11041 | -0.045 | -6.913
-15 | -0.755 | 0.10426 | -0.047 | -7.244
-14.5 | -0.745 | 0.09791 | -0.048 | -7.604
-14 | -0.73 | 0.09193 | -0.05 | -7.946
-13.5 | -0.715 | 0.08422 | -0.053 | -8.49
-13 | -0.696 | 0.07794 | -0.056 | -8.928
-12.5 | -0.684 | 0.06412 | -0.064 | -10.672
-12 | -0.722 | 0.02747 | -0.083 | -26.277
-11.5 | -0.696 | 0.02291 | -0.086 | -30.358
-11 | -0.66 | 0.02068 | -0.087 | -31.93
-10.5 | -0.621 | 0.01888 | -0.089 | -32.866
-10 | -0.577 | 0.01656 | -0.091 | -34.863
-9.5 | -0.529 | 0.0156 | -0.092 | -33.881
-9 | -0.478 | 0.01482 | -0.093 | -32.255
-8.5 | -0.426 | 0.01414 | -0.095 | -30.083
-8 | -0.372 | 0.01344 | -0.096 | -27.642
-7.5 | -0.316 | 0.01294 | -0.097 | -24.449
-7 | -0.262 | 0.01197 | -0.099 | -21.849
-6.5 | -0.205 | 0.01128 | -0.101 | -18.196
-6 | -0.147 | 0.01075 | -0.103 | -13.683
-5.5 | -0.087 | 0.01003 | -0.105 | -8.688
-5 | -0.026 | 0.0101 | -0.107 | -2.566
-4.5 | 0.036 | 0.00992 | -0.108 | 3.649
-4 | 0.099 | 0.00886 | -0.109 | 11.122
-3.5 | 0.161 | 0.00684 | -0.11 | 23.569
-3 | 0.224 | 0.00683 | -0.111 | 32.752
-2.5 | 0.287 | 0.00687 | -0.112 | 41.796
-2 | 0.35 | 0.00694 | -0.113 | 50.449
-1.5 | 0.413 | 0.00701 | -0.114 | 58.892
-1 | 0.475 | 0.00709 | -0.115 | 67.004
-0.5 | 0.538 | 0.0072 | -0.116 | 74.634
0 | 0.593 | 0.00736 | -0.117 | 80.569
0.5 | 0.655 | 0.00744 | -0.118 | 88.032
1 | 0.716 | 0.00758 | -0.119 | 94.484
1.5 | 0.777 | 0.00769 | -0.12 | 101.02
2 | 0.838 | 0.00783 | -0.121 | 106.938
2.5 | 0.898 | 0.008 | -0.121 | 112.227
3 | 0.959 | 0.00815 | -0.122 | 117.703
3.5 | 1.019 | 0.00834 | -0.123 | 122.248
4 | 1.079 | 0.00852 | -0.124 | 126.702
4.5 | 1.139 | 0.00872 | -0.125 | 130.722
5 | 1.188 | 0.00895 | -0.126 | 132.745
5.5 | 1.244 | 0.00924 | -0.127 | 134.567
6 | 1.299 | 0.0095 | -0.128 | 136.702
6.5 | 1.352 | 0.0098 | -0.129 | 137.92
7 | 1.404 | 0.01013 | -0.129 | 138.526
7.5 | 1.441 | 0.02024 | -0.129 | 71.188
8 | 1.487 | 0.02129 | -0.13 | 69.857
8.5 | 1.532 | 0.02222 | -0.13 | 68.933
9 | 1.573 | 0.02322 | -0.131 | 67.769
9.5 | 1.612 | 0.02432 | -0.132 | 66.288
10 | 1.648 | 0.02539 | -0.133 | 64.901
10.5 | 1.681 | 0.0266 | -0.133 | 63.179
11 | 1.71 | 0.02783 | -0.134 | 61.431
11.5 | 1.735 | 0.02913 | -0.135 | 59.581
12 | 1.756 | 0.03038 | -0.135 | 57.81
12.5 | 1.769 | 0.03205 | -0.136 | 55.206
13 | 1.778 | 0.03357 | -0.136 | 52.96
13.5 | 1.781 | 0.03545 | -0.137 | 50.241
14 | 1.78 | 0.03734 | -0.137 | 47.678
14.5 | 1.775 | 0.03932 | -0.138 | 45.155
15 | 1.765 | 0.04159 | -0.138 | 42.443
15.5 | 1.751 | 0.04401 | -0.138 | 39.781
16 | 1.731 | 0.04645 | -0.139 | 37.264
16.5 | 1.704 | 0.04914 | -0.139 | 34.666
17 | 1.673 | 0.05215 | -0.139 | 32.079
17.5 | 1.638 | 0.05544 | -0.139 | 29.547
18 | 1.6 | 0.05954 | -0.139 | 26.869
18.5 | 1.56 | 0.0633 | -0.139 | 24.638

## 42. Re 1M Mach 0.00 (2)
BIGFOIL.COM POLAR EXPORT
NACA65-619 a=0.8
NACA65-619 a=0.8 |  |  |  | Cl Max: | 1.4249 | at alpha= | 19.5 | deg
XFOIL ncrit=9 |  |  |  | L/D Max: | 131.887 | at alpha= | 6 | deg
Re: | 1000000 |  |  | Cd Min: | 0.11414 | at alpha= | 20 | deg
Mach: | 0 |  |  | Cl=0 at alpha= | -4.8277 | deg
|  |  |  | @ Cl=0.1, Cd= | 0.0079056
|  |  |  | @ Cl=0.4, Cd= | 0.0072549
|  |  |  | @ Cl=0.6, Cd= | 0.0074695
alpha (deg) | Cl | Cd | Cm | Cl/Cd
-20 | -0.7301 | 0.09234 | -0.1062 | -7.9066
-19.5 | -0.7618 | 0.07819 | -0.1167 | -9.7429
-19 | -0.7773 | 0.06851 | -0.1232 | -11.3458
-18.5 | -0.7723 | 0.06253 | -0.127 | -12.3509
-18 | -0.7769 | 0.05597 | -0.1303 | -13.8807
-17.5 | -0.7609 | 0.05212 | -0.1326 | -14.599
-17 | -0.7661 | 0.04649 | -0.1343 | -16.4788
-16.5 | -0.7577 | 0.04253 | -0.1355 | -17.8157
-16 | -0.7488 | 0.03903 | -0.1359 | -19.1852
-15.5 | -0.7357 | 0.03622 | -0.1361 | -20.312
-15 | -0.7241 | 0.03324 | -0.1355 | -21.784
-14.5 | -0.7134 | 0.03014 | -0.1343 | -23.6695
-14 | -0.6943 | 0.02791 | -0.1332 | -24.8764
-13.5 | -0.6721 | 0.02594 | -0.132 | -25.9098
-13 | -0.6462 | 0.02445 | -0.131 | -26.4294
-12.5 | -0.6197 | 0.02288 | -0.1297 | -27.0848
-12 | -0.5911 | 0.02158 | -0.1283 | -27.3911
-11.5 | -0.5608 | 0.0201 | -0.1267 | -27.9005
-11 | -0.5292 | 0.01911 | -0.1253 | -27.6923
-10.5 | -0.503 | 0.01733 | -0.1227 | -29.0248
-10 | -0.4781 | 0.0162 | -0.1198 | -29.5123
-9.5 | -0.4458 | 0.01542 | -0.1173 | -28.9105
-9 | -0.4053 | 0.0147 | -0.116 | -27.5714
-8.5 | -0.3636 | 0.01396 | -0.1148 | -26.0458
-8 | -0.318 | 0.0133 | -0.1141 | -23.9098
-7.5 | -0.2763 | 0.01231 | -0.1129 | -22.4452
-7 | -0.2276 | 0.01172 | -0.1126 | -19.4198
-6.5 | -0.1762 | 0.01128 | -0.1127 | -15.6206
-6 | -0.125 | 0.01075 | -0.1127 | -11.6279
-5.5 | -0.0719 | 0.01036 | -0.1129 | -6.9402
-5 | -0.0182 | 0.00995 | -0.1133 | -1.8291
-4.5 | 0.0346 | 0.00946 | -0.1136 | 3.6575
-4 | 0.0841 | 0.00833 | -0.1139 | 10.096
-3.5 | 0.1328 | 0.00703 | -0.1142 | 18.8905
-3 | 0.1903 | 0.00693 | -0.115 | 27.4603
-2.5 | 0.2485 | 0.00694 | -0.1159 | 35.8069
-1.5 | 0.3642 | 0.00723 | -0.1174 | 50.3734
-1 | 0.4218 | 0.00727 | -0.1182 | 58.0193
-0.5 | 0.4794 | 0.00739 | -0.119 | 64.8714
0 | 0.5373 | 0.00746 | -0.1199 | 72.0241
0.5 | 0.5946 | 0.00746 | -0.1206 | 79.7051
1 | 0.6515 | 0.00756 | -0.1213 | 86.1772
1.5 | 0.7087 | 0.0077 | -0.1221 | 92.039
2 | 0.7653 | 0.00778 | -0.1228 | 98.3676
2.5 | 0.8212 | 0.00784 | -0.1234 | 104.7449
3 | 0.8775 | 0.00801 | -0.124 | 109.5506
3.5 | 0.9334 | 0.00816 | -0.1246 | 114.3873
4 | 0.9865 | 0.00822 | -0.1246 | 120.0122
4.5 | 1.04 | 0.00842 | -0.1247 | 123.5154
5 | 1.0885 | 0.0085 | -0.1237 | 128.0588
5.5 | 1.1359 | 0.00868 | -0.1227 | 130.8641
6 | 1.1672 | 0.00885 | -0.1183 | 131.887
6.5 | 1.1978 | 0.0092 | -0.114 | 130.1957
7 | 1.2308 | 0.00963 | -0.1103 | 127.8089
7.5 | 1.2595 | 0.0103 | -0.1062 | 122.2816
8 | 1.2735 | 0.0115 | -0.0998 | 110.7391
8.5 | 1.2653 | 0.0138 | -0.0905 | 91.6884
9 | 1.2504 | 0.01677 | -0.0811 | 74.5617
9.5 | 1.2389 | 0.02009 | -0.0733 | 61.6675
10 | 1.2316 | 0.02366 | -0.0668 | 52.0541
10.5 | 1.2274 | 0.02742 | -0.0615 | 44.7629
11 | 1.2252 | 0.03139 | -0.057 | 39.0315
11.5 | 1.2289 | 0.03518 | -0.0534 | 34.9318
12 | 1.2362 | 0.03887 | -0.0505 | 31.8034
12.5 | 1.2508 | 0.04184 | -0.0481 | 29.8948
13.5 | 1.2933 | 0.04836 | -0.0468 | 26.7432
14 | 1.311 | 0.05183 | -0.0457 | 25.2942
14.5 | 1.3302 | 0.05526 | -0.0448 | 24.0717
15 | 1.341 | 0.05963 | -0.0439 | 22.4887
15.5 | 1.3576 | 0.06352 | -0.0433 | 21.3728
16 | 1.3725 | 0.0677 | -0.043 | 20.2733
16.5 | 1.386 | 0.07212 | -0.0428 | 19.218
17 | 1.3904 | 0.07775 | -0.0428 | 17.883
17.5 | 1.3971 | 0.08328 | -0.0431 | 16.7759
18 | 1.4093 | 0.08819 | -0.0437 | 15.9803
18.5 | 1.4164 | 0.09388 | -0.0445 | 15.0873
19 | 1.4232 | 0.09971 | -0.0457 | 14.2734
19.5 | 1.4249 | 0.10633 | -0.0472 | 13.4007
20 | 1.4191 | 0.11414 | -0.0494 | 12.433

## 43. Re 1M Mach 0.10 (1)
BIGFOIL.COM POLAR EXPORT
NACA65-619 a=0.8
NACA65-619 a=0.8 |  |  |  | Cl Max: | 1.772 | at alpha= | 13 | deg
JavaFoil+Calcfoil stall+Eppler ext transition |  |  |  | L/D Max: | 137.994 | at alpha= | 7 | deg
Re: | 1000000 |  |  | Cd Min: | 0.00687 | at alpha= | -3 | deg
Mach: | 0.1 |  |  | Cl=0 at alpha= | -4.7903 | deg
|  |  |  | @ Cl=0.1, Cd= | 0.0088587
|  |  |  | @ Cl=0.4, Cd= | 0.0070257
|  |  |  | @ Cl=0.6, Cd= | 0.0073777
alpha (deg) | Cl | Cd | Cm | Cl/Cd
-20 | -0.679 | 0.18287 | -0.037 | -3.713
-19.5 | -0.695 | 0.16893 | -0.038 | -4.113
-19 | -0.709 | 0.16028 | -0.039 | -4.424
-18.5 | -0.722 | 0.1535 | -0.04 | -4.702
-18 | -0.733 | 0.14734 | -0.04 | -4.972
-17.5 | -0.741 | 0.13946 | -0.041 | -5.315
-17 | -0.748 | 0.13178 | -0.042 | -5.674
-16.5 | -0.751 | 0.12423 | -0.043 | -6.049
-16 | -0.751 | 0.12024 | -0.043 | -6.247
-15.5 | -0.749 | 0.11241 | -0.045 | -6.667
-15 | -0.744 | 0.10573 | -0.046 | -7.036
-14.5 | -0.735 | 0.09937 | -0.047 | -7.396
-14 | -0.723 | 0.0933 | -0.05 | -7.751
-13.5 | -0.709 | 0.08602 | -0.052 | -8.241
-13 | -0.69 | 0.08043 | -0.054 | -8.577
-12.5 | -0.672 | 0.07141 | -0.06 | -9.415
-12 | -0.715 | 0.03012 | -0.082 | -23.725
-11.5 | -0.694 | 0.02358 | -0.086 | -29.442
-11 | -0.66 | 0.02109 | -0.088 | -31.291
-10.5 | -0.621 | 0.0193 | -0.089 | -32.177
-10 | -0.579 | 0.01673 | -0.091 | -34.577
-9.5 | -0.53 | 0.01574 | -0.092 | -33.682
-9 | -0.479 | 0.01497 | -0.094 | -32.029
-8.5 | -0.427 | 0.01426 | -0.095 | -29.942
-8 | -0.373 | 0.01357 | -0.096 | -27.487
-7.5 | -0.317 | 0.013 | -0.098 | -24.413
-7 | -0.262 | 0.01225 | -0.099 | -21.392
-6.5 | -0.206 | 0.0114 | -0.102 | -18.045
-6 | -0.148 | 0.01082 | -0.104 | -13.642
-5.5 | -0.087 | 0.01013 | -0.106 | -8.629
-5 | -0.026 | 0.01025 | -0.108 | -2.54
-4.5 | 0.036 | 0.00942 | -0.108 | 3.861
-4 | 0.099 | 0.00885 | -0.109 | 11.19
-3.5 | 0.162 | 0.0094 | -0.11 | 17.227
-3 | 0.225 | 0.00687 | -0.111 | 32.728
-2.5 | 0.289 | 0.00692 | -0.112 | 41.744
-2 | 0.352 | 0.00698 | -0.113 | 50.416
-1.5 | 0.415 | 0.00704 | -0.114 | 58.908
-1 | 0.478 | 0.00713 | -0.115 | 66.972
-0.5 | 0.54 | 0.0072 | -0.116 | 75.023
0 | 0.596 | 0.00737 | -0.117 | 80.837
0.5 | 0.658 | 0.00749 | -0.118 | 87.833
1 | 0.719 | 0.0076 | -0.119 | 94.631
1.5 | 0.78 | 0.00771 | -0.12 | 101.218
2 | 0.842 | 0.00787 | -0.121 | 106.912
2.5 | 0.902 | 0.00804 | -0.122 | 112.248
3 | 0.963 | 0.00821 | -0.123 | 117.408
3.5 | 1.024 | 0.00837 | -0.124 | 122.292
4 | 1.085 | 0.00856 | -0.125 | 126.724
4.5 | 1.145 | 0.00875 | -0.126 | 130.85
5 | 1.193 | 0.00901 | -0.127 | 132.447
5.5 | 1.249 | 0.00932 | -0.127 | 134.103
6 | 1.304 | 0.00959 | -0.128 | 136
6.5 | 1.358 | 0.0099 | -0.129 | 137.118
7 | 1.41 | 0.01022 | -0.13 | 137.994
7.5 | 1.447 | 0.02041 | -0.13 | 70.897
8 | 1.493 | 0.02154 | -0.13 | 69.33
8.5 | 1.537 | 0.02243 | -0.131 | 68.531
9 | 1.579 | 0.02345 | -0.132 | 67.308
9.5 | 1.617 | 0.02464 | -0.133 | 65.62
10 | 1.652 | 0.02575 | -0.133 | 64.14
10.5 | 1.683 | 0.02691 | -0.134 | 62.562
11 | 1.712 | 0.02824 | -0.135 | 60.625
11.5 | 1.736 | 0.02948 | -0.135 | 58.876
12 | 1.755 | 0.03087 | -0.136 | 56.847
12.5 | 1.766 | 0.03258 | -0.136 | 54.195
13 | 1.772 | 0.03419 | -0.137 | 51.825
13.5 | 1.772 | 0.03606 | -0.137 | 49.155
14 | 1.769 | 0.03813 | -0.138 | 46.387
14.5 | 1.76 | 0.04014 | -0.138 | 43.847
15 | 1.746 | 0.04244 | -0.139 | 41.142
15.5 | 1.727 | 0.04507 | -0.139 | 38.328
16 | 1.703 | 0.04753 | -0.139 | 35.824
16.5 | 1.67 | 0.05061 | -0.139 | 33.005
17 | 1.633 | 0.05387 | -0.139 | 30.322
17.5 | 1.593 | 0.05766 | -0.139 | 27.621
18 | 1.548 | 0.06217 | -0.139 | 24.896

## 44. Re 1M Mach 0.10 (2)
BIGFOIL.COM POLAR EXPORT
NACA65-619 a=0.8
NACA65-619 a=0.8 |  |  |  | Cl Max: | 1.4142 | at alpha= | 19 | deg
XFOIL ncrit=9 |  |  |  | L/D Max: | 131.369 | at alpha= | 6 | deg
Re: | 1000000 |  |  | Cd Min: | 0.11831 | at alpha= | 20 | deg
Mach: | 0.1 |  |  | Cl=0 at alpha= | -4.8277 | deg
|  |  |  | @ Cl=0.1, Cd= | 0.0080169
|  |  |  | @ Cl=0.4, Cd= | 0.0072854
|  |  |  | @ Cl=0.6, Cd= | 0.007505
alpha (deg) | Cl | Cd | Cm | Cl/Cd
-20 | -0.6317 | 0.10997 | -0.0986 | -5.7443
-19.5 | -0.6986 | 0.08957 | -0.1117 | -7.7995
-19 | -0.7338 | 0.07617 | -0.1204 | -9.6337
-18.5 | -0.7349 | 0.0689 | -0.1251 | -10.6662
-18 | -0.7474 | 0.06075 | -0.1297 | -12.3029
-17.5 | -0.7287 | 0.05684 | -0.1323 | -12.8202
-17 | -0.7416 | 0.04992 | -0.1349 | -14.8558
-16.5 | -0.7367 | 0.0453 | -0.1366 | -16.2627
-16 | -0.7313 | 0.04124 | -0.1374 | -17.7328
-15.5 | -0.7199 | 0.03805 | -0.1379 | -18.9198
-15 | -0.7119 | 0.03466 | -0.1374 | -20.5395
-14.5 | -0.703 | 0.03145 | -0.1364 | -22.3529
-14 | -0.6869 | 0.02888 | -0.1353 | -23.7846
-13.5 | -0.6662 | 0.02674 | -0.134 | -24.914
-13 | -0.6411 | 0.02516 | -0.133 | -25.4809
-12.5 | -0.6155 | 0.02348 | -0.1316 | -26.2138
-12 | -0.5877 | 0.02209 | -0.1302 | -26.6048
-11.5 | -0.5577 | 0.02054 | -0.1285 | -27.1519
-11 | -0.5264 | 0.0196 | -0.1271 | -26.8571
-10.5 | -0.4985 | 0.01774 | -0.1247 | -28.1003
-10 | -0.4717 | 0.0165 | -0.1221 | -28.5879
-9.5 | -0.4436 | 0.01566 | -0.1189 | -28.3269
-9 | -0.404 | 0.0149 | -0.1174 | -27.1141
-8.5 | -0.363 | 0.01412 | -0.116 | -25.7082
-8 | -0.3183 | 0.01342 | -0.1151 | -23.7183
-7.5 | -0.2763 | 0.01245 | -0.1139 | -22.1928
-7 | -0.2283 | 0.01182 | -0.1135 | -19.3147
-6.5 | -0.1768 | 0.01135 | -0.1135 | -15.5771
-6 | -0.1254 | 0.01084 | -0.1134 | -11.5683
-5.5 | -0.0722 | 0.01041 | -0.1136 | -6.9356
-5 | -0.0184 | 0.01 | -0.1139 | -1.84
-4.5 | 0.035 | 0.00953 | -0.1142 | 3.6726
-4 | 0.0848 | 0.00844 | -0.1145 | 10.0474
-3.5 | 0.1333 | 0.00709 | -0.1148 | 18.8011
-3 | 0.1911 | 0.00695 | -0.1156 | 27.4964
-2.5 | 0.2495 | 0.00697 | -0.1165 | 35.7963
-2 | 0.3074 | 0.0071 | -0.1172 | 43.2958
-1.5 | 0.3658 | 0.00725 | -0.1179 | 50.4552
-1 | 0.4238 | 0.00731 | -0.1187 | 57.9754
-0.5 | 0.4818 | 0.00744 | -0.1195 | 64.7581
0 | 0.5399 | 0.00748 | -0.1204 | 72.1791
0.5 | 0.5974 | 0.0075 | -0.1211 | 79.6533
1 | 0.6546 | 0.00761 | -0.1218 | 86.0184
1.5 | 0.7121 | 0.00773 | -0.1226 | 92.1216
2 | 0.7691 | 0.00783 | -0.1233 | 98.2248
2.5 | 0.8252 | 0.00789 | -0.1238 | 104.5881
3 | 0.8823 | 0.00808 | -0.1245 | 109.1955
3.5 | 0.9378 | 0.0082 | -0.1249 | 114.3659
4 | 0.9912 | 0.00827 | -0.1249 | 119.8549
4.5 | 1.0446 | 0.00846 | -0.1249 | 123.4752
5 | 1.0932 | 0.00855 | -0.1239 | 127.8596
5.5 | 1.1405 | 0.00874 | -0.1227 | 130.492
6 | 1.1705 | 0.00891 | -0.118 | 131.3692
7 | 1.2341 | 0.00974 | -0.1099 | 126.7043
7.5 | 1.262 | 0.01046 | -0.1056 | 120.6501
8 | 1.2748 | 0.01173 | -0.099 | 108.6786
8.5 | 1.265 | 0.01413 | -0.0894 | 89.5258
9 | 1.2495 | 0.01721 | -0.0801 | 72.6031
9.5 | 1.2373 | 0.02066 | -0.0723 | 59.8887
10 | 1.2298 | 0.02434 | -0.0659 | 50.5259
10.5 | 1.2243 | 0.02828 | -0.0605 | 43.2921
11 | 1.2227 | 0.03228 | -0.0561 | 37.8779
11.5 | 1.2254 | 0.03624 | -0.0526 | 33.8135
12 | 1.2339 | 0.03993 | -0.0499 | 30.9016
12.5 | 1.2489 | 0.04304 | -0.0476 | 29.0172
13.5 | 1.2906 | 0.04965 | -0.0461 | 25.994
14 | 1.3093 | 0.05312 | -0.0451 | 24.648
14.5 | 1.3272 | 0.05677 | -0.0442 | 23.3785
15 | 1.3362 | 0.06143 | -0.0432 | 21.7516
15.5 | 1.3543 | 0.06526 | -0.0428 | 20.7524
16 | 1.369 | 0.06955 | -0.0425 | 19.6837
16.5 | 1.3813 | 0.0742 | -0.0423 | 18.6159
17 | 1.3811 | 0.08053 | -0.0424 | 17.1501
17.5 | 1.3922 | 0.08563 | -0.0428 | 16.2583
18 | 1.4024 | 0.09093 | -0.0435 | 15.4229
18.5 | 1.4085 | 0.09689 | -0.0445 | 14.5371
19 | 1.4142 | 0.10301 | -0.0458 | 13.7288
19.5 | 1.4142 | 0.10998 | -0.0476 | 12.8587
20 | 1.4054 | 0.11831 | -0.0499 | 11.879

## 45. Re 1M Mach 0.25 (1)
BIGFOIL.COM POLAR EXPORT
NACA65-619 a=0.8
NACA65-619 a=0.8 |  |  |  | Cl Max: | 1.732 | at alpha= | 12 | deg
JavaFoil+Calcfoil stall+Eppler ext transition |  |  |  | L/D Max: | 135.035 | at alpha= | 7 | deg
Re: | 1000000 |  |  | Cd Min: | 0.00698 | at alpha= | -3 | deg
Mach: | 0.25 |  |  | Cl=0 at alpha= | -4.7937 | deg
|  |  |  | @ Cl=0.1, Cd= | 0.0098468
|  |  |  | @ Cl=0.4, Cd= | 0.007134
|  |  |  | @ Cl=0.6, Cd= | 0.0075158
alpha (deg) | Cl | Cd | Cm | Cl/Cd
-19 | -0.379 | 0.19069 | -0.037 | -1.99
-18.5 | -0.428 | 0.17544 | -0.038 | -2.442
-18 | -0.473 | 0.16701 | -0.039 | -2.833
-17.5 | -0.514 | 0.15393 | -0.04 | -3.339
-17 | -0.551 | 0.14617 | -0.041 | -3.766
-16.5 | -0.582 | 0.13897 | -0.041 | -4.19
-16 | -0.609 | 0.13181 | -0.042 | -4.623
-15.5 | -0.631 | 0.12207 | -0.044 | -5.172
-15 | -0.647 | 0.1152 | -0.044 | -5.619
-14.5 | -0.658 | 0.10793 | -0.045 | -6.093
-14 | -0.662 | 0.10061 | -0.046 | -6.581
-13.5 | -0.661 | 0.09456 | -0.048 | -6.987
-13 | -0.654 | 0.08845 | -0.049 | -7.392
-12.5 | -0.641 | 0.0822 | -0.051 | -7.801
-12 | -0.624 | 0.076 | -0.054 | -8.215
-11.5 | -0.606 | 0.06693 | -0.061 | -9.061
-11 | -0.648 | 0.02602 | -0.088 | -24.91
-10.5 | -0.619 | 0.02186 | -0.091 | -28.334
-10 | -0.58 | 0.01954 | -0.093 | -29.683
-9.5 | -0.536 | 0.01674 | -0.095 | -32.012
-9 | -0.486 | 0.01576 | -0.096 | -30.86
-8.5 | -0.434 | 0.01496 | -0.097 | -29.008
-8 | -0.38 | 0.01424 | -0.099 | -26.676
-7.5 | -0.324 | 0.01361 | -0.1 | -23.804
-7 | -0.266 | 0.01306 | -0.101 | -20.396
-6.5 | -0.208 | 0.01251 | -0.103 | -16.616
-6 | -0.15 | 0.01154 | -0.105 | -12.958
-5.5 | -0.089 | 0.0109 | -0.108 | -8.16
-5 | -0.026 | 0.00977 | -0.109 | -2.71
-4.5 | 0.037 | 0.01006 | -0.111 | 3.714
-4 | 0.102 | 0.00984 | -0.112 | 10.337
-3.5 | 0.166 | 0.00957 | -0.113 | 17.382
-3 | 0.231 | 0.00698 | -0.114 | 33.127
-2.5 | 0.297 | 0.00703 | -0.115 | 42.228
-2 | 0.361 | 0.00708 | -0.116 | 51.012
-1.5 | 0.426 | 0.00717 | -0.117 | 59.447
-1 | 0.491 | 0.00727 | -0.118 | 67.507
-0.5 | 0.555 | 0.00735 | -0.119 | 75.529
0 | 0.612 | 0.00756 | -0.12 | 80.961
0.5 | 0.675 | 0.00763 | -0.121 | 88.457
1 | 0.738 | 0.00779 | -0.122 | 94.706
1.5 | 0.801 | 0.00792 | -0.123 | 101.078
2 | 0.864 | 0.00809 | -0.124 | 106.729
2.5 | 0.926 | 0.00827 | -0.125 | 112.034
3 | 0.989 | 0.00842 | -0.126 | 117.438
3.5 | 1.051 | 0.00864 | -0.127 | 121.588
4 | 1.113 | 0.00884 | -0.128 | 125.906
4.5 | 1.175 | 0.00905 | -0.129 | 129.76
5 | 1.224 | 0.00936 | -0.13 | 130.766
5.5 | 1.28 | 0.00967 | -0.131 | 132.443
6 | 1.336 | 0.01 | -0.132 | 133.645
6.5 | 1.39 | 0.0103 | -0.132 | 134.974
7 | 1.443 | 0.01068 | -0.133 | 135.035
7.5 | 1.478 | 0.02185 | -0.133 | 67.675
8 | 1.524 | 0.0228 | -0.134 | 66.842
8.5 | 1.566 | 0.0239 | -0.135 | 65.53
9 | 1.604 | 0.025 | -0.135 | 64.167
9.5 | 1.639 | 0.02625 | -0.136 | 62.448
10 | 1.669 | 0.02767 | -0.137 | 60.31
10.5 | 1.694 | 0.02909 | -0.137 | 58.24
11 | 1.714 | 0.03059 | -0.138 | 56.03
11.5 | 1.727 | 0.03223 | -0.139 | 53.588
12 | 1.732 | 0.03409 | -0.139 | 50.825
12.5 | 1.727 | 0.03615 | -0.14 | 47.772
13 | 1.714 | 0.0379 | -0.14 | 45.224
13.5 | 1.693 | 0.04022 | -0.141 | 42.095
14 | 1.663 | 0.04308 | -0.141 | 38.602
14.5 | 1.625 | 0.0459 | -0.141 | 35.402
15 | 1.578 | 0.04888 | -0.141 | 32.295
15.5 | 1.523 | 0.05274 | -0.141 | 28.868
16 | 1.449 | 0.05954 | -0.14 | 24.336
16.5 | 1.208 | 0.1313 | -0.09 | 9.203
17 | 1.132 | 0.1426 | -0.081 | 7.941

## 46. Re 1M Mach 0.25 (2)
BIGFOIL.COM POLAR EXPORT
NACA65-619 a=0.8
NACA65-619 a=0.8 |  |  |  | Cl Max: | 1.367 | at alpha= | 18.5 | deg
XFOIL ncrit=9 |  |  |  | L/D Max: | 127.848 | at alpha= | 5.5 | deg
Re: | 1000000 |  |  | Cd Min: | 0.1722 | at alpha= | -20 | deg
Mach: | 0.25 |  |  | Cl=0 at alpha= | -4.8303 | deg
|  |  |  | @ Cl=0.1, Cd= | 0.0086747
|  |  |  | @ Cl=0.4, Cd= | 0.0074397
|  |  |  | @ Cl=0.6, Cd= | 0.0077106
alpha (deg) | Cl | Cd | Cm | Cl/Cd
-20 | -0.2456 | 0.1722 | -0.0452 | -1.4262
-19.5 | -0.2409 | 0.16407 | -0.0506 | -1.4683
-18.5 | -0.2884 | 0.16172 | -0.0837 | -1.7833
-18 | -0.2821 | 0.15302 | -0.0882 | -1.8435
-17.5 | -0.2563 | 0.14975 | -0.0912 | -1.7115
-17 | -0.2537 | 0.1403 | -0.0959 | -1.8083
-16.5 | -0.47 | 0.08564 | -0.1224 | -5.4881
-16 | -0.5445 | 0.06626 | -0.1346 | -8.2176
-15.5 | -0.5694 | 0.05628 | -0.1406 | -10.1173
-15 | -0.5956 | 0.0478 | -0.144 | -12.4603
-14.5 | -0.6019 | 0.04227 | -0.1456 | -14.2394
-14 | -0.6151 | 0.03671 | -0.1456 | -16.7557
-13.5 | -0.6131 | 0.03271 | -0.1447 | -18.7435
-13 | -0.5945 | 0.03049 | -0.1439 | -19.4982
-12.5 | -0.5801 | 0.02774 | -0.1424 | -20.912
-12 | -0.5593 | 0.02567 | -0.1407 | -21.7881
-11.5 | -0.5363 | 0.02345 | -0.1386 | -22.8699
-11 | -0.5089 | 0.02195 | -0.1367 | -23.1845
-10.5 | -0.4788 | 0.02009 | -0.1345 | -23.8328
-10 | -0.4484 | 0.01845 | -0.1322 | -24.3035
-9.5 | -0.4166 | 0.01721 | -0.1298 | -24.2069
-9 | -0.3879 | 0.0161 | -0.1268 | -24.0932
-8.5 | -0.3553 | 0.01513 | -0.1237 | -23.4831
-8 | -0.3157 | 0.01423 | -0.1217 | -22.1855
-7.5 | -0.2705 | 0.01349 | -0.1204 | -20.0519
-7 | -0.23 | 0.01239 | -0.1186 | -18.5634
-6.5 | -0.1794 | 0.01179 | -0.118 | -15.2163
-6 | -0.1264 | 0.01135 | -0.1178 | -11.1366
-5.5 | -0.074 | 0.01072 | -0.1175 | -6.903
-5 | -0.0189 | 0.01037 | -0.1176 | -1.8226
-4.5 | 0.0368 | 0.00989 | -0.1178 | 3.7209
-4 | 0.0884 | 0.00904 | -0.1179 | 9.7788
-3.5 | 0.1373 | 0.0075 | -0.1181 | 18.3067
-3 | 0.1946 | 0.00707 | -0.1187 | 27.5248
-2 | 0.3148 | 0.00721 | -0.1202 | 43.6616
-1.5 | 0.3746 | 0.00738 | -0.1208 | 50.7588
-1 | 0.4342 | 0.00752 | -0.1215 | 57.7394
-0.5 | 0.494 | 0.00757 | -0.1224 | 65.2576
0 | 0.5535 | 0.00764 | -0.1231 | 72.4476
0.5 | 0.6128 | 0.00773 | -0.1239 | 79.2755
1 | 0.6719 | 0.00783 | -0.1246 | 85.811
1.5 | 0.7303 | 0.00791 | -0.1251 | 92.3262
2 | 0.7887 | 0.00803 | -0.1257 | 98.2192
2.5 | 0.8476 | 0.00819 | -0.1264 | 103.4921
3 | 0.9047 | 0.0083 | -0.1266 | 109
3.5 | 0.9613 | 0.00844 | -0.1268 | 113.8981
4 | 1.0168 | 0.0086 | -0.1267 | 118.2326
4.5 | 1.069 | 0.00874 | -0.126 | 122.3112
5 | 1.1173 | 0.00888 | -0.1244 | 125.8221
5.5 | 1.1583 | 0.00906 | -0.1214 | 127.8477
6 | 1.1893 | 0.00936 | -0.1165 | 127.062
6.5 | 1.2204 | 0.00983 | -0.1119 | 124.1506
7 | 1.2514 | 0.01044 | -0.1075 | 119.8659
7.5 | 1.2779 | 0.01132 | -0.1026 | 112.8887
8 | 1.2834 | 0.01304 | -0.0948 | 98.4202
8.5 | 1.2643 | 0.01611 | -0.0843 | 78.4792
9 | 1.2446 | 0.01984 | -0.075 | 62.7319
9.5 | 1.2291 | 0.02399 | -0.0674 | 51.2338
10 | 1.2185 | 0.02833 | -0.0613 | 43.0109
10.5 | 1.2117 | 0.03282 | -0.0563 | 36.9196
11 | 1.2073 | 0.03746 | -0.0521 | 32.229
11.5 | 1.2099 | 0.04186 | -0.0489 | 28.9035
12 | 1.223 | 0.04562 | -0.0467 | 26.8084
12.5 | 1.2395 | 0.0492 | -0.0449 | 25.1931
13.5 | 1.2787 | 0.05656 | -0.043 | 22.6079
14 | 1.2966 | 0.06057 | -0.0421 | 21.4066
14.5 | 1.3093 | 0.06522 | -0.0413 | 20.0751
15 | 1.3205 | 0.07022 | -0.0407 | 18.8052
15.5 | 1.3338 | 0.07511 | -0.0405 | 17.758
16 | 1.3439 | 0.08051 | -0.0404 | 16.6923
16.5 | 1.3478 | 0.08683 | -0.0408 | 15.5223
17 | 1.3507 | 0.09343 | -0.0415 | 14.4568
17.5 | 1.3586 | 0.09958 | -0.0424 | 13.6433
18 | 1.3641 | 0.10615 | -0.0438 | 12.8507
18.5 | 1.367 | 0.11318 | -0.0457 | 12.0781
19 | 1.3661 | 0.12083 | -0.0481 | 11.306
19.5 | 1.3613 | 0.12901 | -0.0509 | 10.5519
20 | 1.3641 | 0.13636 | -0.054 | 10.0037

## 47. Re 1M Mach 0.50 (1)
BIGFOIL.COM POLAR EXPORT
NACA65-619 a=0.8
NACA65-619 a=0.8 |  |  |  | Cl Max: | 1.618 | at alpha= | 8.5 | deg
JavaFoil+Calcfoil stall+Eppler ext transition |  |  |  | L/D Max: | 122.745 | at alpha= | 5.5 | deg
Re: | 1000000 |  |  | Cd Min: | 0.00748 | at alpha= | -3 | deg
Mach: | 0.5 |  |  | Cl=0 at alpha= | -4.7941 | deg
|  |  |  | @ Cl=0.1, Cd= | 0.011952
|  |  |  | @ Cl=0.4, Cd= | 0.0076467
|  |  |  | @ Cl=0.6, Cd= | 0.0079292
alpha (deg) | Cl | Cd | Cm | Cl/Cd
-20 | -0.869 | 0.19758 | -0.048 | -4.399
-19.5 | -0.841 | 0.19193 | -0.048 | -4.382
-19 | -0.813 | 0.18596 | -0.049 | -4.372
-18.5 | -0.783 | 0.18505 | -0.048 | -4.234
-18 | -0.754 | 0.17758 | -0.048 | -4.249
-17.5 | -0.726 | 0.17303 | -0.048 | -4.197
-17 | -0.698 | 0.1684 | -0.049 | -4.145
-16.5 | -0.67 | 0.16334 | -0.049 | -4.101
-16 | -0.641 | 0.1535 | -0.048 | -4.175
-15.5 | -0.612 | 0.14607 | -0.047 | -4.189
-15 | -0.583 | 0.14133 | -0.048 | -4.129
-14.5 | -0.555 | 0.1362 | -0.048 | -4.076
-14 | -0.527 | 0.13219 | -0.049 | -3.985
-13.5 | -0.498 | 0.12733 | -0.05 | -3.915
-13 | -0.469 | 0.12025 | -0.047 | -3.901
-12.5 | -0.441 | 0.11528 | -0.047 | -3.822
-12 | -0.412 | 0.11576 | -0.047 | -3.56
-11.5 | -0.384 | 0.10568 | -0.048 | -3.63
-11 | -0.355 | 0.10258 | -0.049 | -3.462
-10.5 | -0.327 | 0.1043 | -0.05 | -3.133
-10 | -0.298 | 0.08374 | -0.05 | -3.561
-9.5 | -0.398 | 0.07022 | -0.053 | -5.667
-9 | -0.403 | 0.06187 | -0.057 | -6.511
-8.5 | -0.378 | 0.05596 | -0.062 | -6.755
-8 | -0.338 | 0.05037 | -0.057 | -6.72
-7.5 | -0.345 | 0.01621 | -0.11 | -21.264
-7 | -0.287 | 0.01547 | -0.111 | -18.568
-6.5 | -0.226 | 0.01467 | -0.112 | -15.403
-6 | -0.162 | 0.01395 | -0.114 | -11.608
-5.5 | -0.096 | 0.01333 | -0.115 | -7.188
-5 | -0.028 | 0.01275 | -0.117 | -2.23
-4.5 | 0.04 | 0.0123 | -0.118 | 3.244
-4 | 0.109 | 0.0119 | -0.119 | 9.156
-3.5 | 0.181 | 0.01103 | -0.122 | 16.394
-3 | 0.258 | 0.00748 | -0.127 | 34.488
-2.5 | 0.332 | 0.00759 | -0.128 | 43.692
-2 | 0.404 | 0.00765 | -0.129 | 52.835
-1.5 | 0.476 | 0.00775 | -0.13 | 61.467
-1 | 0.549 | 0.00783 | -0.132 | 70.028
-0.5 | 0.621 | 0.00797 | -0.133 | 77.886
0 | 0.68 | 0.00835 | -0.134 | 81.526
0.5 | 0.751 | 0.00853 | -0.135 | 88.053
1 | 0.821 | 0.00868 | -0.136 | 94.615
1.5 | 0.891 | 0.00894 | -0.137 | 99.62
2 | 0.96 | 0.00913 | -0.138 | 105.219
2.5 | 1.03 | 0.00937 | -0.139 | 109.883
3 | 1.099 | 0.00961 | -0.14 | 114.392
3.5 | 1.169 | 0.0099 | -0.141 | 117.983
4 | 1.237 | 0.01027 | -0.142 | 120.493
4.5 | 1.306 | 0.01068 | -0.143 | 122.319
5 | 1.354 | 0.01106 | -0.144 | 122.46
5.5 | 1.414 | 0.01152 | -0.145 | 122.745
6 | 1.47 | 0.01201 | -0.146 | 122.478
6.5 | 1.523 | 0.01264 | -0.147 | 120.471
7 | 1.557 | 0.02691 | -0.147 | 57.847
7.5 | 1.593 | 0.02853 | -0.147 | 55.825
8 | 1.615 | 0.03058 | -0.148 | 52.807
8.5 | 1.618 | 0.03269 | -0.149 | 49.511
9 | 1.592 | 0.03507 | -0.149 | 45.396
9.5 | 1.501 | 0.03847 | -0.15 | 39.027
10 | 0.83 | 0.07448 | -0.064 | 11.142
10.5 | 0.857 | 0.09448 | -0.063 | 9.069
11 | 0.884 | 0.10133 | -0.064 | 8.722
11.5 | 0.911 | 0.10473 | -0.064 | 8.697
12 | 0.939 | 0.11535 | -0.071 | 8.14
12.5 | 0.966 | 0.11871 | -0.071 | 8.135
13 | 0.993 | 0.12506 | -0.073 | 7.939
13.5 | 1.021 | 0.12874 | -0.078 | 7.932

## 48. Re 1M Mach 0.50 (2)
BIGFOIL.COM POLAR EXPORT
NACA65-619 a=0.8
NACA65-619 a=0.8 |  |  |  | Cl Max: | 1.3303 | at alpha= | 7.5 | deg
XFOIL ncrit=9 |  |  |  | L/D Max: | 105.381 | at alpha= | 5 | deg
Re: | 1000000 |  |  | Cd Min: | 0.2097 | at alpha= | -20 | deg
Mach: | 0.5 |  |  | Cl=0 at alpha= | -4.8535 | deg
|  |  |  | @ Cl=0.1, Cd= | 0.010841
|  |  |  | @ Cl=0.4, Cd= | 0.0081181
|  |  |  | @ Cl=0.6, Cd= | 0.0085409
alpha (deg) | Cl | Cd | Cm | Cl/Cd
-20 | -0.287 | 0.2097 | -0.0779 | -1.3686
-19.5 | -0.2659 | 0.20285 | -0.0822 | -1.3108
-19 | -0.2492 | 0.19449 | -0.0864 | -1.2813
-18.5 | -0.2374 | 0.18482 | -0.0906 | -1.2845
-18 | -0.2162 | 0.17814 | -0.0948 | -1.2137
-17.5 | -0.1971 | 0.17104 | -0.0988 | -1.1524
-17 | -0.1872 | 0.1615 | -0.1032 | -1.1591
-16.5 | -0.174 | 0.15285 | -0.1079 | -1.1384
-16 | -0.1498 | 0.14759 | -0.1113 | -1.015
-15.5 | -0.1309 | 0.14099 | -0.1152 | -0.92843
-15 | -0.1213 | 0.13221 | -0.12 | -0.91748
-14.5 | -0.0934 | 0.1283 | -0.1228 | -0.72798
-14 | -0.0818 | 0.12026 | -0.1272 | -0.68019
-13.5 | -0.0741 | 0.11185 | -0.1314 | -0.66249
-13 | -0.0707 | 0.10273 | -0.136 | -0.68821
-12.5 | -0.0727 | 0.09319 | -0.1409 | -0.78013
-12 | -0.1018 | 0.07952 | -0.1478 | -1.2802
-11.5 | -0.1407 | 0.06407 | -0.1567 | -2.196
-11 | -0.1943 | 0.05007 | -0.1657 | -3.8806
-10.5 | -0.2298 | 0.04138 | -0.1691 | -5.5534
-10 | -0.2585 | 0.03456 | -0.1695 | -7.4797
-9.5 | -0.2746 | 0.02927 | -0.1678 | -9.3816
-9 | -0.2767 | 0.02514 | -0.1646 | -11.0064
-8.5 | -0.2617 | 0.02196 | -0.1609 | -11.9171
-8 | -0.2325 | 0.0196 | -0.1573 | -11.8622
-7.5 | -0.1975 | 0.01787 | -0.1535 | -11.052
-7 | -0.1659 | 0.01622 | -0.1493 | -10.2281
-6.5 | -0.15 | 0.01472 | -0.1433 | -10.1902
-6 | -0.1128 | 0.01363 | -0.1396 | -8.2759
-5.5 | -0.0675 | 0.01276 | -0.1367 | -5.29
-5 | -0.0167 | 0.01193 | -0.1346 | -1.3998
-4.5 | 0.0403 | 0.01132 | -0.1334 | 3.5601
-4 | 0.0993 | 0.01085 | -0.1325 | 9.1521
-3.5 | 0.1576 | 0.01012 | -0.1319 | 15.5731
-3 | 0.2071 | 0.0083 | -0.1313 | 24.9518
-2.5 | 0.2702 | 0.00784 | -0.1314 | 34.4643
-2 | 0.3372 | 0.00791 | -0.1317 | 42.6296
-1.5 | 0.4036 | 0.00813 | -0.1319 | 49.6433
-1 | 0.4706 | 0.00839 | -0.1322 | 56.0906
-0.5 | 0.5356 | 0.00848 | -0.1325 | 63.1604
0 | 0.5996 | 0.00854 | -0.1325 | 70.2108
0.5 | 0.6642 | 0.00869 | -0.1326 | 76.4327
1 | 0.7296 | 0.00889 | -0.1329 | 82.0697
1.5 | 0.7892 | 0.00904 | -0.132 | 87.3009
2 | 0.8473 | 0.00918 | -0.1308 | 92.2985
2.5 | 0.9086 | 0.0094 | -0.13 | 96.6596
3 | 0.9646 | 0.00969 | -0.1283 | 99.5459
3.5 | 1.0187 | 0.00998 | -0.1262 | 102.0741
4 | 1.076 | 0.0103 | -0.1246 | 104.466
4.5 | 1.1275 | 0.01072 | -0.1219 | 105.1772
5 | 1.175 | 0.01115 | -0.1184 | 105.3812
5.5 | 1.2223 | 0.01167 | -0.1149 | 104.7386
6 | 1.2626 | 0.01232 | -0.1102 | 102.4838
6.5 | 1.291 | 0.01334 | -0.1039 | 96.7766
7 | 1.3164 | 0.01473 | -0.0975 | 89.3686
7.5 | 1.3303 | 0.01686 | -0.0901 | 78.9027
8 | 1.3127 | 0.02076 | -0.0801 | 63.2322
8.5 | 1.2735 | 0.02652 | -0.0697 | 48.0204
9 | 1.2378 | 0.03286 | -0.0613 | 37.6689
9.5 | 1.2095 | 0.03939 | -0.055 | 30.7058
10 | 1.1919 | 0.04572 | -0.0503 | 26.0696
10.5 | 1.1787 | 0.05216 | -0.0466 | 22.5978
11.5 | 1.1844 | 0.06377 | -0.0422 | 18.573
12 | 1.2001 | 0.06899 | -0.0408 | 17.3953
12.5 | 1.2133 | 0.07468 | -0.0398 | 16.2467

## 49. Re 2M Mach 0.00 (1)
BIGFOIL.COM POLAR EXPORT
NACA65-619 a=0.8
NACA65-619 a=0.8 |  |  |  | Cl Max: | 1.79 | at alpha= | 13.5 | deg
JavaFoil+Calcfoil stall+Eppler ext transition |  |  |  | L/D Max: | 158.398 | at alpha= | 7 | deg
Re: | 2000000 |  |  | Cd Min: | 0.00557 | at alpha= | -2 | deg
Mach: | 0 |  |  | Cl=0 at alpha= | -4.7903 | deg
|  |  |  | @ Cl=0.1, Cd= | 0.0084403
|  |  |  | @ Cl=0.4, Cd= | 0.0059827
|  |  |  | @ Cl=0.6, Cd= | 0.0063564
alpha (deg) | Cl | Cd | Cm | Cl/Cd
-18 | -0.763 | 0.13697 | -0.043 | -5.574
-17.5 | -0.769 | 0.12918 | -0.044 | -5.955
-17 | -0.773 | 0.12272 | -0.045 | -6.298
-16.5 | -0.774 | 0.11591 | -0.047 | -6.677
-16 | -0.77 | 0.11229 | -0.046 | -6.86
-15.5 | -0.766 | 0.1044 | -0.048 | -7.342
-15 | -0.759 | 0.09767 | -0.05 | -7.776
-14.5 | -0.75 | 0.09072 | -0.053 | -8.266
-14 | -0.739 | 0.08292 | -0.056 | -8.909
-13.5 | -0.747 | 0.06005 | -0.068 | -12.434
-13 | -0.775 | 0.03109 | -0.08 | -24.935
-12.5 | -0.759 | 0.02495 | -0.083 | -30.435
-12 | -0.733 | 0.02178 | -0.085 | -33.67
-11.5 | -0.702 | 0.01942 | -0.087 | -36.131
-11 | -0.665 | 0.0178 | -0.088 | -37.359
-10.5 | -0.624 | 0.01656 | -0.09 | -37.678
-10 | -0.581 | 0.01433 | -0.091 | -40.524
-9.5 | -0.531 | 0.01355 | -0.093 | -39.227
-9 | -0.48 | 0.01289 | -0.094 | -37.252
-8.5 | -0.429 | 0.01206 | -0.096 | -35.572
-8 | -0.377 | 0.01104 | -0.098 | -34.196
-7.5 | -0.323 | 0.01035 | -0.1 | -31.245
-7 | -0.267 | 0.0099 | -0.102 | -26.963
-6.5 | -0.209 | 0.00937 | -0.103 | -22.305
-6 | -0.149 | 0.00923 | -0.105 | -16.169
-5.5 | -0.088 | 0.00901 | -0.106 | -9.741
-5 | -0.026 | 0.00887 | -0.107 | -2.921
-4.5 | 0.036 | 0.00867 | -0.108 | 4.175
-4 | 0.099 | 0.00848 | -0.109 | 11.632
-3.5 | 0.161 | 0.00602 | -0.111 | 26.767
-3 | 0.224 | 0.00604 | -0.112 | 37.051
-2.5 | 0.287 | 0.00614 | -0.113 | 46.808
-2 | 0.35 | 0.00557 | -0.113 | 62.785
-1.5 | 0.413 | 0.00609 | -0.114 | 67.793
-1 | 0.475 | 0.00613 | -0.115 | 77.51
-0.5 | 0.538 | 0.00623 | -0.116 | 86.321
0 | 0.595 | 0.00635 | -0.117 | 93.787
0.5 | 0.657 | 0.00643 | -0.118 | 102.121
1 | 0.718 | 0.00653 | -0.119 | 109.99
1.5 | 0.779 | 0.00664 | -0.12 | 117.45
2 | 0.84 | 0.00675 | -0.121 | 124.554
2.5 | 0.901 | 0.00686 | -0.122 | 131.363
3 | 0.962 | 0.00701 | -0.123 | 137.215
3.5 | 1.023 | 0.00719 | -0.124 | 142.254
4 | 1.083 | 0.00737 | -0.125 | 146.865
4.5 | 1.143 | 0.00755 | -0.126 | 151.482
5 | 1.192 | 0.00775 | -0.126 | 153.866
5.5 | 1.248 | 0.00799 | -0.127 | 156.123
6 | 1.303 | 0.00827 | -0.128 | 157.54
6.5 | 1.356 | 0.00857 | -0.129 | 158.324
7 | 1.408 | 0.00889 | -0.13 | 158.398
7.5 | 1.444 | 0.01787 | -0.129 | 80.838
8 | 1.491 | 0.01893 | -0.13 | 78.739
8.5 | 1.535 | 0.01967 | -0.131 | 78.071
9 | 1.577 | 0.02052 | -0.132 | 76.873
9.5 | 1.617 | 0.02143 | -0.132 | 75.435
10 | 1.653 | 0.02236 | -0.133 | 73.911
10.5 | 1.685 | 0.02333 | -0.134 | 72.23
11 | 1.715 | 0.02442 | -0.135 | 70.226
11.5 | 1.741 | 0.02551 | -0.135 | 68.242
12 | 1.762 | 0.02672 | -0.136 | 65.945
12.5 | 1.776 | 0.02809 | -0.137 | 63.213
13 | 1.786 | 0.02929 | -0.137 | 60.96
13.5 | 1.79 | 0.03093 | -0.138 | 57.878
14 | 1.79 | 0.03257 | -0.138 | 54.944
14.5 | 1.784 | 0.03418 | -0.139 | 52.197
15 | 1.774 | 0.03614 | -0.139 | 49.098
15.5 | 1.761 | 0.03825 | -0.139 | 46.027
16 | 1.741 | 0.04026 | -0.14 | 43.244
16.5 | 1.714 | 0.04253 | -0.14 | 40.31
17 | 1.684 | 0.0451 | -0.14 | 37.34
17.5 | 1.65 | 0.04762 | -0.14 | 34.649
18 | 1.613 | 0.05073 | -0.141 | 31.802
18.5 | 1.574 | 0.05359 | -0.141 | 29.371

## 50. Re 2M Mach 0.00 (2)
BIGFOIL.COM POLAR EXPORT
NACA65-619 a=0.8
NACA65-619 a=0.8 |  |  |  | Cl Max: | 1.5485 | at alpha= | 20 | deg
XFOIL ncrit=9 |  |  |  | L/D Max: | 162.105 | at alpha= | 5.5 | deg
Re: | 2000000 |  |  | Cd Min: | 0.09526 | at alpha= | 20 | deg
Mach: | 0 |  |  | Cl=0 at alpha= | -4.8288 | deg
|  |  |  | @ Cl=0.1, Cd= | 0.0076413
|  |  |  | @ Cl=0.4, Cd= | 0.005695
|  |  |  | @ Cl=0.6, Cd= | 0.005906
alpha (deg) | Cl | Cd | Cm | Cl/Cd
-20 | -1.0208 | 0.05271 | -0.1253 | -19.3663
-19.5 | -1.0444 | 0.04509 | -0.128 | -23.1626
-19 | -1.0365 | 0.04105 | -0.129 | -25.2497
-18.5 | -1.0203 | 0.03795 | -0.1296 | -26.8854
-18 | -1.0015 | 0.03515 | -0.13 | -28.4922
-17.5 | -0.9768 | 0.03298 | -0.1302 | -29.618
-17 | -0.9639 | 0.0301 | -0.1298 | -32.0233
-16.5 | -0.9356 | 0.02838 | -0.1296 | -32.9669
-16 | -0.9083 | 0.02671 | -0.1291 | -34.006
-15.5 | -0.8732 | 0.02553 | -0.1289 | -34.2029
-15 | -0.8525 | 0.02351 | -0.1278 | -36.2612
-14.5 | -0.8199 | 0.0223 | -0.1271 | -36.7668
-14 | -0.7969 | 0.02051 | -0.1257 | -38.8542
-13.5 | -0.7769 | 0.01871 | -0.1237 | -41.5232
-13 | -0.7444 | 0.01759 | -0.1225 | -42.3195
-12.5 | -0.7133 | 0.01646 | -0.121 | -43.3354
-12 | -0.6823 | 0.01543 | -0.1193 | -44.2191
-11.5 | -0.6573 | 0.01437 | -0.1165 | -45.7411
-11 | -0.6281 | 0.01373 | -0.1134 | -45.7465
-10.5 | -0.5844 | 0.01324 | -0.1125 | -44.139
-10 | -0.5415 | 0.01258 | -0.1115 | -43.0445
-9.5 | -0.4989 | 0.01181 | -0.1104 | -42.2439
-9 | -0.4496 | 0.01131 | -0.1103 | -39.7524
-8.5 | -0.3985 | 0.01089 | -0.1103 | -36.5932
-8 | -0.3457 | 0.01055 | -0.1106 | -32.7678
-7.5 | -0.2925 | 0.01019 | -0.1109 | -28.7046
-7 | -0.2408 | 0.00964 | -0.111 | -24.9793
-6.5 | -0.1862 | 0.00933 | -0.1115 | -19.9571
-6 | -0.1304 | 0.00906 | -0.1121 | -14.3929
-5.5 | -0.0757 | 0.00875 | -0.1126 | -8.6514
-5 | -0.019 | 0.00849 | -0.1134 | -2.2379
-4.5 | 0.0365 | 0.00823 | -0.114 | 4.435
-4 | 0.0918 | 0.00777 | -0.1147 | 11.8147
-3 | 0.1976 | 0.00611 | -0.116 | 32.3404
-2.5 | 0.2545 | 0.00564 | -0.117 | 45.1241
-2 | 0.313 | 0.00563 | -0.118 | 55.595
-1.5 | 0.3705 | 0.00569 | -0.1187 | 65.1142
-1 | 0.4296 | 0.0057 | -0.1198 | 75.3684
-0.5 | 0.4882 | 0.00577 | -0.1208 | 84.6101
0 | 0.5454 | 0.00584 | -0.1215 | 93.3904
0.5 | 0.6033 | 0.00591 | -0.1224 | 102.0812
1 | 0.6616 | 0.00597 | -0.1233 | 110.8208
1.5 | 0.7187 | 0.00603 | -0.1241 | 119.1874
2 | 0.7742 | 0.00615 | -0.1245 | 125.8862
2.5 | 0.8313 | 0.00622 | -0.1253 | 133.6495
3 | 0.888 | 0.0063 | -0.1259 | 140.9524
3.5 | 0.9409 | 0.00645 | -0.1259 | 145.876
4 | 0.9961 | 0.00651 | -0.1263 | 153.0108
4.5 | 1.0471 | 0.00668 | -0.1259 | 156.7515
5 | 1.0992 | 0.0068 | -0.1257 | 161.6471
5.5 | 1.1396 | 0.00703 | -0.1231 | 162.1053
6 | 1.1721 | 0.00743 | -0.1191 | 157.7524
6.5 | 1.2012 | 0.00804 | -0.1147 | 149.403
7 | 1.218 | 0.00911 | -0.1083 | 133.6992
7.5 | 1.2126 | 0.01108 | -0.0987 | 109.4404
8 | 1.2113 | 0.01316 | -0.0904 | 92.0441
8.5 | 1.212 | 0.01545 | -0.0831 | 78.4466
9 | 1.2115 | 0.01804 | -0.0763 | 67.1563
9.5 | 1.2138 | 0.02086 | -0.0705 | 58.1879
10 | 1.2207 | 0.02369 | -0.0658 | 51.5281
10.5 | 1.2315 | 0.02653 | -0.0619 | 46.4191
11 | 1.2428 | 0.02951 | -0.0585 | 42.1145
11.5 | 1.2612 | 0.03216 | -0.056 | 39.2164
12 | 1.2829 | 0.03467 | -0.054 | 37.0032
12.5 | 1.3065 | 0.03712 | -0.0524 | 35.1967
13 | 1.3283 | 0.03978 | -0.0507 | 33.3912
13.5 | 1.3525 | 0.04227 | -0.0494 | 31.9967
14 | 1.3706 | 0.04504 | -0.0475 | 30.4307
14.5 | 1.3961 | 0.04809 | -0.0476 | 29.031
15 | 1.4182 | 0.05107 | -0.0468 | 27.7697
15.5 | 1.4383 | 0.0543 | -0.046 | 26.488
16 | 1.4538 | 0.05811 | -0.0452 | 25.0181
16.5 | 1.4679 | 0.06214 | -0.0445 | 23.6225
17 | 1.4865 | 0.06577 | -0.0443 | 22.6015
17.5 | 1.5029 | 0.06973 | -0.0441 | 21.5531
18 | 1.5164 | 0.07409 | -0.0441 | 20.467
18.5 | 1.5268 | 0.07893 | -0.0443 | 19.3437
19 | 1.5267 | 0.08522 | -0.0447 | 17.9148
19.5 | 1.5386 | 0.09006 | -0.0454 | 17.0842
20 | 1.5485 | 0.09526 | -0.0463 | 16.2555

## 51. Re 2M Mach 0.10 (1)
BIGFOIL.COM POLAR EXPORT
NACA65-619 a=0.8
NACA65-619 a=0.8 |  |  |  | Cl Max: | 1.781 | at alpha= | 13.5 | deg
JavaFoil+Calcfoil stall+Eppler ext transition |  |  |  | L/D Max: | 157.935 | at alpha= | 6.5 | deg
Re: | 2000000 |  |  | Cd Min: | 0.00557 | at alpha= | -2.5 | deg
Mach: | 0.1 |  |  | Cl=0 at alpha= | -4.7903 | deg
|  |  |  | @ Cl=0.1, Cd= | 0.0084886
|  |  |  | @ Cl=0.4, Cd= | 0.0059586
|  |  |  | @ Cl=0.6, Cd= | 0.0063532
alpha (deg) | Cl | Cd | Cm | Cl/Cd
-20 | -0.68 | 0.17281 | -0.038 | -3.933
-19.5 | -0.696 | 0.1622 | -0.04 | -4.291
-19 | -0.71 | 0.15496 | -0.04 | -4.581
-18.5 | -0.723 | 0.14658 | -0.042 | -4.935
-18 | -0.734 | 0.13942 | -0.042 | -5.267
-17.5 | -0.743 | 0.13219 | -0.043 | -5.622
-17 | -0.75 | 0.12502 | -0.044 | -5.996
-16.5 | -0.754 | 0.11825 | -0.046 | -6.375
-16 | -0.753 | 0.11429 | -0.046 | -6.59
-15.5 | -0.752 | 0.10653 | -0.048 | -7.06
-15 | -0.747 | 0.09984 | -0.049 | -7.483
-14.5 | -0.739 | 0.09321 | -0.051 | -7.932
-14 | -0.729 | 0.08587 | -0.054 | -8.49
-13.5 | -0.722 | 0.07415 | -0.06 | -9.732
-13 | -0.754 | 0.03922 | -0.077 | -19.228
-12.5 | -0.753 | 0.02664 | -0.083 | -28.269
-12 | -0.731 | 0.02251 | -0.085 | -32.459
-11.5 | -0.701 | 0.01985 | -0.087 | -35.294
-11 | -0.665 | 0.01811 | -0.089 | -36.705
-10.5 | -0.624 | 0.01682 | -0.09 | -37.121
-10 | -0.582 | 0.01448 | -0.092 | -40.171
-9.5 | -0.533 | 0.01368 | -0.093 | -38.948
-9 | -0.482 | 0.01301 | -0.094 | -37.036
-8.5 | -0.429 | 0.01232 | -0.096 | -34.871
-8 | -0.378 | 0.01124 | -0.098 | -33.648
-7.5 | -0.324 | 0.0105 | -0.1 | -30.867
-7 | -0.268 | 0.00997 | -0.102 | -26.851
-6.5 | -0.21 | 0.00922 | -0.104 | -22.73
-6 | -0.15 | 0.00931 | -0.105 | -16.092
-5.5 | -0.088 | 0.00903 | -0.107 | -9.761
-5 | -0.026 | 0.00884 | -0.108 | -2.944
-4.5 | 0.036 | 0.00871 | -0.109 | 4.179
-4 | 0.099 | 0.00849 | -0.11 | 11.673
-3.5 | 0.162 | 0.0084 | -0.111 | 19.275
-3 | 0.225 | 0.00612 | -0.112 | 36.774
-2.5 | 0.289 | 0.00557 | -0.113 | 51.844
-2 | 0.352 | 0.00557 | -0.114 | 63.122
-1.5 | 0.415 | 0.00608 | -0.115 | 68.155
-1 | 0.478 | 0.00617 | -0.116 | 77.367
-0.5 | 0.54 | 0.00624 | -0.117 | 86.595
0 | 0.598 | 0.00635 | -0.118 | 94.251
0.5 | 0.66 | 0.00645 | -0.119 | 102.324
1 | 0.722 | 0.00657 | -0.12 | 109.761
1.5 | 0.783 | 0.00665 | -0.121 | 117.731
2 | 0.844 | 0.00678 | -0.122 | 124.494
2.5 | 0.906 | 0.00688 | -0.122 | 131.59
3 | 0.967 | 0.00704 | -0.123 | 137.271
3.5 | 1.028 | 0.00722 | -0.124 | 142.42
4 | 1.088 | 0.0074 | -0.125 | 146.984
4.5 | 1.149 | 0.00761 | -0.126 | 151.028
5 | 1.198 | 0.0078 | -0.127 | 153.481
5.5 | 1.254 | 0.00804 | -0.128 | 155.986
6 | 1.308 | 0.00832 | -0.129 | 157.239
6.5 | 1.362 | 0.00863 | -0.13 | 157.935
7 | 1.414 | 0.00896 | -0.13 | 157.771
7.5 | 1.45 | 0.01802 | -0.13 | 80.465
8 | 1.497 | 0.01911 | -0.131 | 78.313
8.5 | 1.541 | 0.01986 | -0.131 | 77.585
9 | 1.582 | 0.02075 | -0.132 | 76.255
9.5 | 1.621 | 0.02173 | -0.133 | 74.594
10 | 1.656 | 0.02265 | -0.134 | 73.146
10.5 | 1.689 | 0.0237 | -0.134 | 71.265
11 | 1.717 | 0.02475 | -0.135 | 69.386
11.5 | 1.742 | 0.0259 | -0.136 | 67.246
12 | 1.761 | 0.02709 | -0.137 | 64.989
12.5 | 1.773 | 0.02849 | -0.137 | 62.205
13 | 1.78 | 0.02984 | -0.138 | 59.654
13.5 | 1.781 | 0.03145 | -0.138 | 56.646
14 | 1.777 | 0.0332 | -0.139 | 53.537
14.5 | 1.769 | 0.03488 | -0.139 | 50.71
15 | 1.755 | 0.03687 | -0.14 | 47.603
15.5 | 1.737 | 0.03912 | -0.14 | 44.407
16 | 1.713 | 0.04126 | -0.14 | 41.513
16.5 | 1.681 | 0.04365 | -0.141 | 38.515
17 | 1.645 | 0.04639 | -0.141 | 35.464
17.5 | 1.606 | 0.04936 | -0.141 | 32.535
18 | 1.563 | 0.05238 | -0.141 | 29.844
18.5 | 1.519 | 0.05564 | -0.141 | 27.299

## 52. Re 2M Mach 0.10 (2)
BIGFOIL.COM POLAR EXPORT
NACA65-619 a=0.8
NACA65-619 a=0.8 |  |  |  | Cl Max: | 1.5414 | at alpha= | 20 | deg
XFOIL ncrit=9 |  |  |  | L/D Max: | 161.457 | at alpha= | 5.5 | deg
Re: | 2000000 |  |  | Cd Min: | 0.09851 | at alpha= | 20 | deg
Mach: | 0.1 |  |  | Cl=0 at alpha= | -4.828 | deg
|  |  |  | @ Cl=0.1, Cd= | 0.0077113
|  |  |  | @ Cl=0.4, Cd= | 0.0057093
|  |  |  | @ Cl=0.6, Cd= | 0.0059245
alpha (deg) | Cl | Cd | Cm | Cl/Cd
-20 | -0.9815 | 0.05884 | -0.125 | -16.6808
-19.5 | -1.0078 | 0.05019 | -0.1288 | -20.0797
-19 | -1.0164 | 0.04419 | -0.1307 | -23.0007
-18.5 | -1.0135 | 0.03972 | -0.1317 | -25.5161
-18 | -0.9973 | 0.03656 | -0.1322 | -27.2784
-17.5 | -0.9647 | 0.0349 | -0.1324 | -27.6418
-17 | -0.9532 | 0.03168 | -0.1322 | -30.0884
-16.5 | -0.932 | 0.02937 | -0.1319 | -31.7331
-16 | -0.9048 | 0.02761 | -0.1314 | -32.7707
-15.5 | -0.8683 | 0.02645 | -0.1313 | -32.828
-15 | -0.8489 | 0.02426 | -0.1301 | -34.9918
-14.5 | -0.8165 | 0.02298 | -0.1293 | -35.5309
-14 | -0.7855 | 0.02157 | -0.1285 | -36.4163
-13.5 | -0.7686 | 0.01952 | -0.1263 | -39.375
-13 | -0.74 | 0.01814 | -0.1248 | -40.7938
-12.5 | -0.709 | 0.01695 | -0.1232 | -41.8289
-12 | -0.6772 | 0.01589 | -0.1216 | -42.618
-11.5 | -0.6492 | 0.01478 | -0.1193 | -43.9242
-11 | -0.6256 | 0.01397 | -0.1155 | -44.7817
-10.5 | -0.5842 | 0.01344 | -0.1142 | -43.4673
-10 | -0.5395 | 0.01289 | -0.1133 | -41.8542
-9.5 | -0.4999 | 0.01197 | -0.1118 | -41.7627
-9 | -0.4512 | 0.01144 | -0.1114 | -39.4406
-8.5 | -0.4001 | 0.01099 | -0.1113 | -36.4058
-8 | -0.3473 | 0.01063 | -0.1115 | -32.6717
-7.5 | -0.2937 | 0.01027 | -0.1118 | -28.5979
-7 | -0.2421 | 0.00971 | -0.1118 | -24.9331
-6.5 | -0.1872 | 0.00937 | -0.1122 | -19.9787
-6 | -0.1313 | 0.00911 | -0.1128 | -14.4127
-5.5 | -0.0761 | 0.00878 | -0.1133 | -8.6674
-5 | -0.0192 | 0.00854 | -0.1141 | -2.2482
-4 | 0.0924 | 0.00781 | -0.1153 | 11.831
-3.5 | 0.1463 | 0.00711 | -0.116 | 20.5767
-3 | 0.1989 | 0.00617 | -0.1166 | 32.2366
-2.5 | 0.2557 | 0.00566 | -0.1176 | 45.1767
-2 | 0.3144 | 0.00566 | -0.1185 | 55.5477
-1.5 | 0.3724 | 0.0057 | -0.1193 | 65.3333
-1 | 0.4319 | 0.00572 | -0.1204 | 75.507
-0.5 | 0.4906 | 0.0058 | -0.1213 | 84.5862
0 | 0.5479 | 0.00588 | -0.122 | 93.1803
0.5 | 0.6064 | 0.00593 | -0.1229 | 102.2597
1 | 0.665 | 0.00599 | -0.1239 | 111.0184
1.5 | 0.7222 | 0.00607 | -0.1245 | 118.9786
2 | 0.7778 | 0.0062 | -0.1249 | 125.4516
2.5 | 0.8355 | 0.00625 | -0.1257 | 133.68
3 | 0.8923 | 0.00633 | -0.1263 | 140.9637
3.5 | 0.945 | 0.00649 | -0.1262 | 145.6086
4 | 1.0008 | 0.00654 | -0.1266 | 153.0275
4.5 | 1.0512 | 0.00673 | -0.126 | 156.1961
5 | 1.1036 | 0.00684 | -0.1257 | 161.345
5.5 | 1.1415 | 0.00707 | -0.1226 | 161.4569
6 | 1.175 | 0.0075 | -0.1187 | 156.6667
6.5 | 1.2046 | 0.00813 | -0.1143 | 148.1673
7 | 1.2209 | 0.00923 | -0.1078 | 132.2752
8 | 1.2119 | 0.01344 | -0.0896 | 90.1711
8.5 | 1.2123 | 0.01578 | -0.0823 | 76.8251
9 | 1.2109 | 0.01849 | -0.0754 | 65.4895
9.5 | 1.2119 | 0.02146 | -0.0695 | 56.4725
10 | 1.2188 | 0.02437 | -0.0648 | 50.0123
10.5 | 1.2295 | 0.0273 | -0.061 | 45.0366
11 | 1.2404 | 0.03039 | -0.0576 | 40.8161
11.5 | 1.2594 | 0.03307 | -0.0552 | 38.0829
12 | 1.2818 | 0.03559 | -0.0533 | 36.0157
12.5 | 1.3056 | 0.03809 | -0.0516 | 34.2767
13 | 1.3276 | 0.0408 | -0.05 | 32.5392
13.5 | 1.3505 | 0.04349 | -0.0487 | 31.0531
14 | 1.3689 | 0.04653 | -0.047 | 29.4197
14.5 | 1.3954 | 0.04932 | -0.0469 | 28.2928
15 | 1.4164 | 0.0525 | -0.046 | 26.979
15.5 | 1.4351 | 0.05599 | -0.0452 | 25.6314
16 | 1.449 | 0.06004 | -0.0443 | 24.1339
16.5 | 1.4667 | 0.06379 | -0.0438 | 22.9926
17 | 1.4835 | 0.06775 | -0.0436 | 21.8967
17.5 | 1.4981 | 0.07203 | -0.0434 | 20.7983
18 | 1.5114 | 0.07651 | -0.0435 | 19.7543
18.5 | 1.5201 | 0.08169 | -0.0437 | 18.6082
19 | 1.5221 | 0.08786 | -0.0443 | 17.3242
19.5 | 1.5333 | 0.09292 | -0.0451 | 16.5013
20 | 1.5414 | 0.09851 | -0.0462 | 15.6471

## 53. Re 2M Mach 0.25 (1)
BIGFOIL.COM POLAR EXPORT
NACA65-619 a=0.8
NACA65-619 a=0.8 |  |  |  | Cl Max: | 1.74 | at alpha= | 12 | deg
JavaFoil+Calcfoil stall+Eppler ext transition |  |  |  | L/D Max: | 154.613 | at alpha= | 6.5 | deg
Re: | 2000000 |  |  | Cd Min: | 0.00531 | at alpha= | -3 | deg
Mach: | 0.25 |  |  | Cl=0 at alpha= | -4.7891 | deg
|  |  |  | @ Cl=0.1, Cd= | 0.0087068
|  |  |  | @ Cl=0.4, Cd= | 0.006174
|  |  |  | @ Cl=0.6, Cd= | 0.0064668
alpha (deg) | Cl | Cd | Cm | Cl/Cd
-16.5 | -0.583 | 0.1332 | -0.042 | -4.376
-16 | -0.61 | 0.12635 | -0.043 | -4.827
-15.5 | -0.632 | 0.11634 | -0.045 | -5.433
-15 | -0.648 | 0.10977 | -0.045 | -5.903
-14.5 | -0.659 | 0.10364 | -0.047 | -6.355
-14 | -0.664 | 0.0966 | -0.048 | -6.869
-13.5 | -0.663 | 0.09026 | -0.05 | -7.341
-13 | -0.657 | 0.08371 | -0.053 | -7.843
-12.5 | -0.646 | 0.07665 | -0.056 | -8.421
-12 | -0.635 | 0.06623 | -0.063 | -9.584
-11.5 | -0.683 | 0.02462 | -0.087 | -27.749
-11 | -0.659 | 0.02063 | -0.09 | -31.929
-10.5 | -0.625 | 0.01858 | -0.092 | -33.625
-10 | -0.584 | 0.01694 | -0.093 | -34.458
-9.5 | -0.539 | 0.01452 | -0.095 | -37.121
-9 | -0.489 | 0.01374 | -0.097 | -35.574
-8.5 | -0.436 | 0.01304 | -0.098 | -33.438
-8 | -0.382 | 0.01241 | -0.099 | -30.754
-7.5 | -0.327 | 0.01154 | -0.101 | -28.342
-7 | -0.271 | 0.01064 | -0.103 | -25.486
-6.5 | -0.213 | 0.01007 | -0.106 | -21.14
-6 | -0.152 | 0.0093 | -0.107 | -16.375
-5.5 | -0.09 | 0.00926 | -0.11 | -9.77
-5 | -0.027 | 0.00909 | -0.111 | -2.94
-4.5 | 0.037 | 0.00892 | -0.112 | 4.191
-4 | 0.102 | 0.0087 | -0.113 | 11.699
-3.5 | 0.166 | 0.00799 | -0.114 | 20.827
-3 | 0.231 | 0.00531 | -0.115 | 43.504
-2.5 | 0.297 | 0.0061 | -0.116 | 48.629
-2 | 0.361 | 0.00615 | -0.117 | 58.794
-1.5 | 0.426 | 0.00619 | -0.118 | 68.808
-1 | 0.491 | 0.00625 | -0.119 | 78.479
-0.5 | 0.555 | 0.00636 | -0.12 | 87.348
0 | 0.614 | 0.0065 | -0.121 | 94.502
0.5 | 0.677 | 0.0066 | -0.122 | 102.555
1 | 0.74 | 0.00671 | -0.123 | 110.398
1.5 | 0.804 | 0.00682 | -0.124 | 117.853
2 | 0.867 | 0.00692 | -0.125 | 125.188
2.5 | 0.929 | 0.00707 | -0.126 | 131.407
3 | 0.992 | 0.00725 | -0.127 | 136.85
3.5 | 1.054 | 0.00745 | -0.128 | 141.46
4 | 1.117 | 0.00763 | -0.129 | 146.393
4.5 | 1.179 | 0.00785 | -0.129 | 150.116
5 | 1.228 | 0.00808 | -0.13 | 151.972
5.5 | 1.285 | 0.00838 | -0.131 | 153.359
6 | 1.34 | 0.00871 | -0.132 | 153.962
6.5 | 1.395 | 0.00902 | -0.133 | 154.613
7 | 1.447 | 0.00938 | -0.134 | 154.3
7.5 | 1.482 | 0.01942 | -0.133 | 76.3
8 | 1.528 | 0.02031 | -0.134 | 75.214
8.5 | 1.57 | 0.02115 | -0.135 | 74.231
9 | 1.609 | 0.02212 | -0.136 | 72.74
9.5 | 1.644 | 0.02319 | -0.136 | 70.888
10 | 1.674 | 0.02434 | -0.137 | 68.77
10.5 | 1.699 | 0.02556 | -0.138 | 66.494
11 | 1.719 | 0.02684 | -0.139 | 64.064
11.5 | 1.734 | 0.02825 | -0.139 | 61.38
12 | 1.74 | 0.02972 | -0.14 | 58.559
12.5 | 1.735 | 0.03158 | -0.14 | 54.958
13 | 1.723 | 0.03315 | -0.141 | 51.978
13.5 | 1.701 | 0.03511 | -0.141 | 48.464
14 | 1.672 | 0.03756 | -0.142 | 44.506
14.5 | 1.634 | 0.03991 | -0.142 | 40.952
15 | 1.589 | 0.04242 | -0.142 | 37.456
15.5 | 1.535 | 0.04544 | -0.143 | 33.786
16 | 1.469 | 0.04928 | -0.143 | 29.82
16.5 | 1.392 | 0.0535 | -0.142 | 26.01
17 | 1.309 | 0.05728 | -0.142 | 22.855

## 54. Re 2M Mach 0.25 (2)
BIGFOIL.COM POLAR EXPORT
NACA65-619 a=0.8
NACA65-619 a=0.8 |  |  |  | Cl Max: | 1.4867 | at alpha= | 20 | deg
XFOIL ncrit=9 |  |  |  | L/D Max: | 157.197 | at alpha= | 5 | deg
Re: | 2000000 |  |  | Cd Min: | 0.11882 | at alpha= | 20 | deg
Mach: | 0.25 |  |  | Cl=0 at alpha= | -4.8211 | deg
|  |  |  | @ Cl=0.1, Cd= | 0.0080553
|  |  |  | @ Cl=0.4, Cd= | 0.0057942
|  |  |  | @ Cl=0.6, Cd= | 0.0060247
alpha (deg) | Cl | Cd | Cm | Cl/Cd
-20 | -0.6905 | 0.11034 | -0.1031 | -6.2579
-19.5 | -0.7877 | 0.0872 | -0.1183 | -9.0333
-19 | -0.8397 | 0.07235 | -0.1281 | -11.6061
-18.5 | -0.8749 | 0.061 | -0.135 | -14.3426
-18 | -0.8979 | 0.05217 | -0.1396 | -17.211
-17.5 | -0.9117 | 0.04529 | -0.1421 | -20.1303
-17 | -0.9098 | 0.0403 | -0.1432 | -22.5757
-16.5 | -0.8858 | 0.03735 | -0.1435 | -23.7162
-16 | -0.8628 | 0.03456 | -0.1433 | -24.9653
-15.5 | -0.8319 | 0.03243 | -0.1431 | -25.6522
-15 | -0.8197 | 0.02924 | -0.1422 | -28.0335
-14.5 | -0.7808 | 0.02795 | -0.1417 | -27.9356
-14 | -0.7561 | 0.02577 | -0.1406 | -29.3403
-13.5 | -0.7364 | 0.0235 | -0.1388 | -31.3362
-13 | -0.706 | 0.02187 | -0.1374 | -32.2817
-12.5 | -0.6813 | 0.02005 | -0.1353 | -33.98
-12 | -0.6494 | 0.01871 | -0.1336 | -34.7087
-11.5 | -0.6197 | 0.01732 | -0.1314 | -35.7794
-11 | -0.5882 | 0.01609 | -0.1292 | -36.5569
-10.5 | -0.5554 | 0.01502 | -0.127 | -36.9774
-10 | -0.5281 | 0.01406 | -0.1236 | -37.5605
-9.5 | -0.4956 | 0.01316 | -0.1204 | -37.6596
-9 | -0.4559 | 0.01225 | -0.1184 | -37.2163
-8.5 | -0.4064 | 0.01164 | -0.1175 | -34.9141
-8 | -0.3543 | 0.01118 | -0.117 | -31.6905
-7.5 | -0.301 | 0.01067 | -0.1168 | -28.2099
-7 | -0.2474 | 0.0102 | -0.1165 | -24.2549
-6.5 | -0.1927 | 0.00967 | -0.1165 | -19.9276
-6 | -0.1362 | 0.00937 | -0.1167 | -14.5358
-5.5 | -0.0783 | 0.00902 | -0.1172 | -8.6807
-5 | -0.0209 | 0.00874 | -0.1176 | -2.3913
-4.5 | 0.0375 | 0.00845 | -0.1182 | 4.4379
-4 | 0.0954 | 0.00811 | -0.1188 | 11.7633
-3.5 | 0.1501 | 0.00746 | -0.1192 | 20.1206
-3 | 0.2053 | 0.00649 | -0.1199 | 31.6333
-2.5 | 0.2618 | 0.0058 | -0.1207 | 45.1379
-2 | 0.3214 | 0.0058 | -0.1214 | 55.4138
-1.5 | 0.3828 | 0.00578 | -0.1225 | 66.2284
-1 | 0.4432 | 0.00583 | -0.1234 | 76.0206
-0.5 | 0.5027 | 0.00597 | -0.1241 | 84.2044
0 | 0.5627 | 0.006 | -0.125 | 93.7833
0.5 | 0.6231 | 0.00604 | -0.1259 | 103.1623
1 | 0.6821 | 0.00614 | -0.1265 | 111.0912
1.5 | 0.7396 | 0.00629 | -0.1269 | 117.5835
2 | 0.7988 | 0.00632 | -0.1276 | 126.3924
2.5 | 0.8574 | 0.0064 | -0.1281 | 133.9688
3 | 0.9138 | 0.00653 | -0.1282 | 139.9387
3.5 | 0.9685 | 0.00668 | -0.128 | 144.985
4 | 1.0234 | 0.00676 | -0.1277 | 151.3905
4.5 | 1.0695 | 0.00694 | -0.1257 | 154.1066
5 | 1.1161 | 0.0071 | -0.1237 | 157.1972
5.5 | 1.1561 | 0.00743 | -0.1206 | 155.5989
6 | 1.1921 | 0.00794 | -0.1169 | 150.1385
7 | 1.2374 | 0.00995 | -0.1054 | 124.3618
7.5 | 1.2248 | 0.01238 | -0.0947 | 98.9338
8 | 1.2172 | 0.01499 | -0.0857 | 81.2008
8.5 | 1.2131 | 0.01783 | -0.078 | 68.037
9 | 1.2084 | 0.02114 | -0.0711 | 57.1618
9.5 | 1.2066 | 0.02468 | -0.0653 | 48.8898
10 | 1.211 | 0.02815 | -0.0607 | 43.0195
10.5 | 1.218 | 0.03172 | -0.0568 | 38.3985
11 | 1.2309 | 0.03505 | -0.0537 | 35.1184
11.5 | 1.2518 | 0.03797 | -0.0515 | 32.9681
12 | 1.2758 | 0.04074 | -0.0497 | 31.3157
12.5 | 1.2972 | 0.0438 | -0.0479 | 29.6164
13 | 1.3215 | 0.04675 | -0.0465 | 28.2674
13.5 | 1.3424 | 0.05007 | -0.0451 | 26.8105
14 | 1.3617 | 0.05361 | -0.0437 | 25.4001
14.5 | 1.3863 | 0.05678 | -0.0432 | 24.4153
15 | 1.4049 | 0.06068 | -0.0423 | 23.1526
15.5 | 1.4181 | 0.06524 | -0.0415 | 21.7367
16 | 1.4327 | 0.06981 | -0.0409 | 20.5228
16.5 | 1.4486 | 0.07435 | -0.0407 | 19.4835
17 | 1.462 | 0.07928 | -0.0406 | 18.441
17.5 | 1.4722 | 0.08475 | -0.0408 | 17.3711
18 | 1.4697 | 0.09193 | -0.0416 | 15.9872
18.5 | 1.4752 | 0.09832 | -0.0426 | 15.0041
19 | 1.4813 | 0.10475 | -0.0439 | 14.1413
19.5 | 1.484 | 0.11173 | -0.0458 | 13.282
20 | 1.4867 | 0.11882 | -0.048 | 12.5122

## 55. Re 2M Mach 0.50 (1)
BIGFOIL.COM POLAR EXPORT
NACA65-619 a=0.8
NACA65-619 a=0.8 |  |  |  | Cl Max: | 1.625 | at alpha= | 8.5 | deg
JavaFoil+Calcfoil stall+Eppler ext transition |  |  |  | L/D Max: | 143.074 | at alpha= | 4.5 | deg
Re: | 2000000 |  |  | Cd Min: | 0.00651 | at alpha= | -3 | deg
Mach: | 0.5 |  |  | Cl=0 at alpha= | -4.7929 | deg
|  |  |  | @ Cl=0.1, Cd= | 0.0097628
|  |  |  | @ Cl=0.4, Cd= | 0.0065861
|  |  |  | @ Cl=0.6, Cd= | 0.0068508
alpha (deg) | Cl | Cd | Cm | Cl/Cd
-20 | -0.87 | 0.17606 | -0.048 | -4.939
-19.5 | -0.841 | 0.17102 | -0.049 | -4.92
-19 | -0.813 | 0.16695 | -0.049 | -4.871
-18.5 | -0.785 | 0.16683 | -0.05 | -4.707
-18 | -0.755 | 0.15954 | -0.048 | -4.733
-17.5 | -0.727 | 0.15362 | -0.048 | -4.73
-17 | -0.698 | 0.14988 | -0.049 | -4.66
-16.5 | -0.67 | 0.14421 | -0.049 | -4.647
-16 | -0.642 | 0.13914 | -0.05 | -4.612
-15.5 | -0.612 | 0.13087 | -0.048 | -4.678
-15 | -0.584 | 0.12521 | -0.048 | -4.661
-14.5 | -0.555 | 0.12221 | -0.049 | -4.544
-14 | -0.527 | 0.11838 | -0.049 | -4.452
-13.5 | -0.499 | 0.11209 | -0.05 | -4.448
-13 | -0.469 | 0.10876 | -0.048 | -4.316
-12.5 | -0.441 | 0.10412 | -0.048 | -4.233
-12 | -0.412 | 0.10273 | -0.048 | -4.014
-11.5 | -0.384 | 0.09475 | -0.049 | -4.052
-11 | -0.355 | 0.09192 | -0.05 | -3.866
-10.5 | -0.327 | 0.09672 | -0.051 | -3.38
-10 | -0.298 | 0.0801 | -0.051 | -3.724
-9.5 | -0.398 | 0.06778 | -0.054 | -5.874
-9 | -0.403 | 0.05925 | -0.058 | -6.803
-8.5 | -0.381 | 0.05162 | -0.069 | -7.386
-8 | -0.399 | 0.01536 | -0.109 | -25.952
-7.5 | -0.346 | 0.01437 | -0.111 | -24.103
-7 | -0.289 | 0.0136 | -0.113 | -21.219
-6.5 | -0.227 | 0.01253 | -0.114 | -18.118
-6 | -0.163 | 0.0122 | -0.115 | -13.332
-5.5 | -0.096 | 0.01167 | -0.116 | -8.244
-5 | -0.029 | 0.01101 | -0.118 | -2.6
-4.5 | 0.041 | 0.01017 | -0.121 | 3.992
-4 | 0.112 | 0.00968 | -0.123 | 11.544
-3.5 | 0.184 | 0.00905 | -0.125 | 20.368
-3 | 0.258 | 0.00651 | -0.127 | 39.662
-2.5 | 0.332 | 0.00652 | -0.129 | 50.855
-2 | 0.404 | 0.00659 | -0.13 | 61.271
-1.5 | 0.476 | 0.00668 | -0.131 | 71.33
-1 | 0.549 | 0.00678 | -0.132 | 80.937
-0.5 | 0.621 | 0.00688 | -0.133 | 90.248
0 | 0.683 | 0.00715 | -0.134 | 95.451
0.5 | 0.753 | 0.00729 | -0.135 | 103.29
1 | 0.824 | 0.00743 | -0.136 | 110.811
1.5 | 0.894 | 0.00764 | -0.138 | 116.986
2 | 0.964 | 0.00778 | -0.139 | 123.949
2.5 | 1.033 | 0.00803 | -0.14 | 128.764
3 | 1.103 | 0.00829 | -0.141 | 133.01
3.5 | 1.172 | 0.00857 | -0.142 | 136.736
4 | 1.241 | 0.00887 | -0.143 | 139.983
4.5 | 1.31 | 0.00916 | -0.144 | 143.074
5 | 1.358 | 0.00956 | -0.145 | 142.096
5.5 | 1.418 | 0.01001 | -0.146 | 141.628
6 | 1.475 | 0.01048 | -0.147 | 140.74
6.5 | 1.528 | 0.01106 | -0.148 | 138.194
7 | 1.561 | 0.02384 | -0.147 | 65.481
7.5 | 1.597 | 0.02529 | -0.148 | 63.155
8 | 1.62 | 0.02694 | -0.149 | 60.148
8.5 | 1.625 | 0.02867 | -0.15 | 56.698
9 | 1.599 | 0.03089 | -0.15 | 51.774
9.5 | 1.508 | 0.03398 | -0.151 | 44.373
10 | 0.987 | 0.03742 | -0.151 | 26.363
10.5 | 0.857 | 0.08505 | -0.066 | 10.079
11 | 0.884 | 0.09004 | -0.066 | 9.822
11.5 | 0.911 | 0.09501 | -0.067 | 9.591
12 | 0.939 | 0.10239 | -0.072 | 9.174
12.5 | 0.966 | 0.10537 | -0.072 | 9.169
13 | 0.993 | 0.11094 | -0.075 | 8.955
13.5 | 1.021 | 0.11376 | -0.079 | 8.979

## 56. Re 2M Mach 0.50 (2)
BIGFOIL.COM POLAR EXPORT
NACA65-619 a=0.8
NACA65-619 a=0.8 |  |  |  | Cl Max: | 1.3214 | at alpha= | 15 | deg
XFOIL ncrit=9 |  |  |  | L/D Max: | 127.821 | at alpha= | 4.5 | deg
Re: | 2000000 |  |  | Cd Min: | 0.1305 | at alpha= | 16.5 | deg
Mach: | 0.5 |  |  | Cl=0 at alpha= | -4.7997 | deg
|  |  |  | @ Cl=0.1, Cd= | 0.0091106
|  |  |  | @ Cl=0.4, Cd= | 0.0063836
|  |  |  | @ Cl=0.6, Cd= | 0.0066757
alpha (deg) | Cl | Cd | Cm | Cl/Cd
-14.5 | -0.1455 | 0.1153 | -0.1272 | -1.2619
-14 | -0.1372 | 0.10743 | -0.1318 | -1.2771
-13.5 | -0.1495 | 0.09636 | -0.1378 | -1.5515
-13 | -0.132 | 0.09053 | -0.1412 | -1.4581
-12.5 | -0.1988 | 0.07216 | -0.1513 | -2.755
-12 | -0.2574 | 0.05586 | -0.1619 | -4.6079
-11.5 | -0.2955 | 0.04515 | -0.1682 | -6.5449
-11 | -0.3308 | 0.03675 | -0.1708 | -9.0014
-10.5 | -0.3512 | 0.03075 | -0.1703 | -11.4211
-9.5 | -0.3552 | 0.02259 | -0.1649 | -15.7238
-9 | -0.3381 | 0.01988 | -0.1611 | -17.007
-8.5 | -0.3128 | 0.01773 | -0.157 | -17.6424
-8 | -0.2827 | 0.01596 | -0.153 | -17.713
-7.5 | -0.2568 | 0.01425 | -0.1483 | -18.0211
-7 | -0.2361 | 0.01288 | -0.1427 | -18.3307
-6.5 | -0.1932 | 0.0119 | -0.1392 | -16.2353
-6 | -0.1444 | 0.01095 | -0.1366 | -13.1872
-5.5 | -0.0862 | 0.01032 | -0.1352 | -8.3527
-5 | -0.0254 | 0.0099 | -0.1341 | -2.5657
-4.5 | 0.038 | 0.00941 | -0.1337 | 4.0383
-4 | 0.1022 | 0.0091 | -0.1335 | 11.2308
-3.5 | 0.1654 | 0.0088 | -0.1332 | 18.7955
-3 | 0.2265 | 0.00803 | -0.1332 | 28.2067
-2.5 | 0.2834 | 0.00676 | -0.1331 | 41.9231
-1.5 | 0.4135 | 0.00634 | -0.1337 | 65.2208
-1 | 0.4801 | 0.00642 | -0.1341 | 74.7819
-0.5 | 0.5436 | 0.00655 | -0.1339 | 82.9924
0 | 0.6064 | 0.00669 | -0.1336 | 90.6428
0.5 | 0.668 | 0.00678 | -0.133 | 98.5251
1 | 0.7245 | 0.00686 | -0.1314 | 105.6122
1.5 | 0.7802 | 0.00707 | -0.1297 | 110.3536
2 | 0.8393 | 0.00732 | -0.1287 | 114.6585
2.5 | 0.8995 | 0.00753 | -0.1278 | 119.4555
3 | 0.9584 | 0.00776 | -0.1266 | 123.5052
3.5 | 1.0146 | 0.0081 | -0.1249 | 125.2593
4 | 1.0719 | 0.00842 | -0.1233 | 127.304
4.5 | 1.1261 | 0.00881 | -0.1211 | 127.8207
5 | 1.1792 | 0.00926 | -0.1186 | 127.3434
5.5 | 1.2279 | 0.00987 | -0.1154 | 124.4073
6 | 1.2713 | 0.01068 | -0.1113 | 119.0356
6.5 | 1.3029 | 0.01192 | -0.1056 | 109.3037
7 | 1.3138 | 0.01403 | -0.0974 | 93.6422
7.5 | 1.2788 | 0.01843 | -0.0848 | 69.3869
8 | 1.2427 | 0.02372 | -0.074 | 52.3904
8.5 | 1.2237 | 0.0288 | -0.0662 | 42.4896
9 | 1.2064 | 0.03423 | -0.0597 | 35.2439
9.5 | 1.1944 | 0.03978 | -0.0544 | 30.0251
10 | 1.1883 | 0.04534 | -0.0503 | 26.2086
10.5 | 1.1907 | 0.05066 | -0.0472 | 23.5038
11 | 1.2108 | 0.05491 | -0.045 | 22.0506
11.5 | 1.2344 | 0.05909 | -0.0432 | 20.8902
12 | 1.2574 | 0.06351 | -0.0415 | 19.7985
12.5 | 1.2767 | 0.06846 | -0.0401 | 18.6488
13 | 1.2946 | 0.07378 | -0.039 | 17.5468
13.5 | 1.3059 | 0.07995 | -0.0383 | 16.334
14 | 1.3144 | 0.08673 | -0.0381 | 15.1551
14.5 | 1.3198 | 0.0941 | -0.0384 | 14.0255
15 | 1.3214 | 0.10221 | -0.0395 | 12.9283
16 | 1.3161 | 0.1202 | -0.0439 | 10.9493
16.5 | 1.3065 | 0.1305 | -0.0477 | 10.0115

## 57. Re 3M Mach 0.00 (1)
BIGFOIL.COM POLAR EXPORT
NACA65-619 a=0.8
NACA65-619 a=0.8 |  |  |  | Cl Max: | 1.794 | at alpha= | 13.5 | deg
JavaFoil+Calcfoil stall+Eppler ext transition |  |  |  | L/D Max: | 167.239 | at alpha= | 6 | deg
Re: | 3000000 |  |  | Cd Min: | 0.00526 | at alpha= | -1 | deg
Mach: | 0 |  |  | Cl=0 at alpha= | -4.7903 | deg
|  |  |  | @ Cl=0.1, Cd= | 0.0078931
|  |  |  | @ Cl=0.4, Cd= | 0.0058373
|  |  |  | @ Cl=0.6, Cd= | 0.0059226
alpha (deg) | Cl | Cd | Cm | Cl/Cd
-18.5 | -0.757 | 0.14006 | -0.043 | -5.406
-18 | -0.765 | 0.13296 | -0.044 | -5.755
-17.5 | -0.771 | 0.12508 | -0.046 | -6.166
-17 | -0.775 | 0.11843 | -0.047 | -6.543
-16.5 | -0.777 | 0.11152 | -0.049 | -6.963
-16 | -0.772 | 0.10865 | -0.048 | -7.108
-15.5 | -0.769 | 0.10015 | -0.051 | -7.684
-15 | -0.764 | 0.09268 | -0.053 | -8.239
-14.5 | -0.758 | 0.08337 | -0.057 | -9.087
-14 | -0.756 | 0.0692 | -0.063 | -10.922
-13.5 | -0.802 | 0.03062 | -0.079 | -26.197
-13 | -0.787 | 0.02566 | -0.082 | -30.661
-12.5 | -0.765 | 0.02217 | -0.084 | -34.508
-12 | -0.737 | 0.01974 | -0.085 | -37.347
-11.5 | -0.705 | 0.01783 | -0.087 | -39.527
-11 | -0.667 | 0.01643 | -0.089 | -40.595
-10.5 | -0.626 | 0.0153 | -0.09 | -40.913
-10 | -0.582 | 0.01323 | -0.092 | -44.035
-9.5 | -0.533 | 0.01248 | -0.093 | -42.728
-9 | -0.485 | 0.01134 | -0.095 | -42.825
-8.5 | -0.435 | 0.01052 | -0.097 | -41.338
-8 | -0.382 | 0.00989 | -0.099 | -38.616
-7.5 | -0.326 | 0.00945 | -0.101 | -34.51
-7 | -0.27 | 0.00905 | -0.103 | -29.849
-6.5 | -0.21 | 0.00877 | -0.104 | -23.937
-6 | -0.149 | 0.00854 | -0.105 | -17.466
-5.5 | -0.088 | 0.00838 | -0.106 | -10.472
-5 | -0.026 | 0.00821 | -0.107 | -3.158
-4.5 | 0.036 | 0.0081 | -0.108 | 4.473
-4 | 0.099 | 0.00793 | -0.109 | 12.436
-3.5 | 0.161 | 0.00564 | -0.111 | 28.586
-3 | 0.224 | 0.00569 | -0.112 | 39.333
-2.5 | 0.287 | 0.00567 | -0.113 | 50.69
-2 | 0.35 | 0.00575 | -0.114 | 60.905
-1.5 | 0.413 | 0.00586 | -0.115 | 70.423
-1 | 0.475 | 0.00526 | -0.115 | 90.391
-0.5 | 0.538 | 0.00584 | -0.116 | 92.059
0 | 0.596 | 0.00592 | -0.117 | 100.819
0.5 | 0.658 | 0.00596 | -0.118 | 110.471
1 | 0.719 | 0.00606 | -0.119 | 118.707
1.5 | 0.781 | 0.00616 | -0.12 | 126.773
2 | 0.842 | 0.0063 | -0.121 | 133.586
2.5 | 0.903 | 0.00643 | -0.122 | 140.397
3 | 0.964 | 0.00659 | -0.123 | 146.267
3.5 | 1.024 | 0.00671 | -0.124 | 152.604
4 | 1.085 | 0.00687 | -0.125 | 157.813
4.5 | 1.145 | 0.00706 | -0.126 | 162.044
5 | 1.194 | 0.00732 | -0.127 | 163.009
5.5 | 1.25 | 0.00758 | -0.127 | 164.949
6 | 1.304 | 0.0078 | -0.128 | 167.239
6.5 | 1.358 | 0.00815 | -0.129 | 166.663
7 | 1.41 | 0.00851 | -0.13 | 165.789
7.5 | 1.447 | 0.01666 | -0.13 | 86.817
8 | 1.493 | 0.01763 | -0.13 | 84.665
8.5 | 1.538 | 0.01839 | -0.131 | 83.591
9 | 1.58 | 0.0191 | -0.132 | 82.693
9.5 | 1.619 | 0.01998 | -0.133 | 81.047
10 | 1.655 | 0.02084 | -0.133 | 79.422
10.5 | 1.688 | 0.02178 | -0.134 | 77.529
11 | 1.718 | 0.02271 | -0.135 | 75.652
11.5 | 1.744 | 0.02371 | -0.136 | 73.545
12 | 1.765 | 0.0249 | -0.136 | 70.864
12.5 | 1.779 | 0.02607 | -0.137 | 68.252
13 | 1.789 | 0.02736 | -0.137 | 65.388
13.5 | 1.794 | 0.02874 | -0.138 | 62.42
14 | 1.794 | 0.03024 | -0.139 | 59.339
14.5 | 1.79 | 0.03167 | -0.139 | 56.501
15 | 1.78 | 0.03337 | -0.14 | 53.346
15.5 | 1.766 | 0.03527 | -0.14 | 50.069
16 | 1.747 | 0.03712 | -0.14 | 47.052
16.5 | 1.72 | 0.03898 | -0.141 | 44.127
17 | 1.69 | 0.04131 | -0.141 | 40.91
17.5 | 1.657 | 0.04343 | -0.141 | 38.143
18 | 1.62 | 0.04614 | -0.141 | 35.114
18.5 | 1.581 | 0.04911 | -0.142 | 32.189

## 58. Re 3M Mach 0.00 (2)
BIGFOIL.COM POLAR EXPORT
NACA65-619 a=0.8
NACA65-619 a=0.8 |  |  |  | Cl Max: | 1.6121 | at alpha= | 20 | deg
XFOIL ncrit=9 |  |  |  | L/D Max: | 178.457 | at alpha= | 5 | deg
Re: | 3000000 |  |  | Cd Min: | 0.08652 | at alpha= | 20 | deg
Mach: | 0 |  |  | Cl=0 at alpha= | -4.8304 | deg
|  |  |  | @ Cl=0.1, Cd= | 0.0072638
|  |  |  | @ Cl=0.4, Cd= | 0.00512
|  |  |  | @ Cl=0.6, Cd= | 0.0052726
alpha (deg) | Cl | Cd | Cm | Cl/Cd
-20 | -1.0322 | 0.05141 | -0.1255 | -20.0778
-19.5 | -1.0445 | 0.04486 | -0.1279 | -23.2835
-19 | -1.042 | 0.04029 | -0.129 | -25.8625
-18.5 | -1.0422 | 0.03586 | -0.1295 | -29.063
-18 | -1.032 | 0.03247 | -0.1296 | -31.7832
-17.5 | -1.0496 | 0.02759 | -0.1281 | -38.0428
-17 | -1.0291 | 0.02551 | -0.1273 | -40.341
-16.5 | -1.007 | 0.02356 | -0.1264 | -42.7419
-16 | -0.9801 | 0.02201 | -0.1255 | -44.5298
-15.5 | -0.9504 | 0.02066 | -0.1245 | -46.0019
-15 | -0.9252 | 0.01908 | -0.1231 | -48.4906
-14.5 | -0.8955 | 0.01783 | -0.1218 | -50.2243
-14 | -0.865 | 0.01664 | -0.1204 | -51.9832
-13.5 | -0.8344 | 0.01553 | -0.1188 | -53.7283
-13 | -0.7995 | 0.0147 | -0.1175 | -54.3878
-12.5 | -0.7718 | 0.01375 | -0.1151 | -56.1309
-12 | -0.7441 | 0.01318 | -0.1117 | -56.4568
-11.5 | -0.7065 | 0.01244 | -0.1099 | -56.7926
-11 | -0.6636 | 0.01179 | -0.1089 | -56.285
-10.5 | -0.6158 | 0.01132 | -0.1085 | -54.3993
-10 | -0.5654 | 0.01092 | -0.1085 | -51.7766
-9.5 | -0.5142 | 0.01051 | -0.1085 | -48.9248
-9 | -0.4618 | 0.01015 | -0.1088 | -45.4975
-8.5 | -0.4076 | 0.00986 | -0.1092 | -41.3387
-8 | -0.3556 | 0.00936 | -0.1094 | -37.9915
-7.5 | -0.3007 | 0.00905 | -0.1099 | -33.2265
-7 | -0.2451 | 0.00879 | -0.1106 | -27.884
-6.5 | -0.1891 | 0.00854 | -0.1112 | -22.1429
-6 | -0.1331 | 0.00822 | -0.1119 | -16.1922
-5.5 | -0.0765 | 0.00804 | -0.1127 | -9.5149
-5 | -0.0193 | 0.00778 | -0.1136 | -2.4807
-4.5 | 0.0376 | 0.00759 | -0.1144 | 4.9539
-4 | 0.0945 | 0.00731 | -0.1152 | 12.9275
-3.5 | 0.1504 | 0.00684 | -0.1161 | 21.9883
-3 | 0.205 | 0.00623 | -0.1168 | 32.9053
-2.5 | 0.26 | 0.00542 | -0.1178 | 47.9705
-2 | 0.3177 | 0.00512 | -0.1188 | 62.0508
-1.5 | 0.3761 | 0.00512 | -0.1198 | 73.457
-1 | 0.4348 | 0.00512 | -0.1208 | 84.9219
-0.5 | 0.4941 | 0.00514 | -0.122 | 96.1284
0 | 0.5525 | 0.00519 | -0.1229 | 106.4547
0.5 | 0.61 | 0.00529 | -0.1237 | 115.3119
1 | 0.6688 | 0.00533 | -0.1248 | 125.4784
1.5 | 0.7272 | 0.00536 | -0.1258 | 135.6716
2 | 0.7844 | 0.00544 | -0.1265 | 144.1912
2.5 | 0.8402 | 0.00558 | -0.127 | 150.5735
3 | 0.898 | 0.00562 | -0.1279 | 159.7865
3.5 | 0.9521 | 0.00576 | -0.1281 | 165.2951
4 | 1.0082 | 0.00584 | -0.1287 | 172.637
4.5 | 1.06 | 0.00603 | -0.1284 | 175.7877
5 | 1.11 | 0.00622 | -0.1279 | 178.4566
5.5 | 1.1512 | 0.00658 | -0.1255 | 174.9544
6 | 1.1727 | 0.00719 | -0.1193 | 163.1015
6.5 | 1.1735 | 0.0086 | -0.1098 | 136.4535
7 | 1.1786 | 0.01013 | -0.1017 | 116.3475
7.5 | 1.1837 | 0.01187 | -0.0942 | 99.722
8 | 1.1897 | 0.01376 | -0.0873 | 86.4608
8.5 | 1.1991 | 0.01573 | -0.0813 | 76.2301
9 | 1.2032 | 0.01816 | -0.0752 | 66.2555
9.5 | 1.2146 | 0.02049 | -0.0705 | 59.2777
10 | 1.2286 | 0.02288 | -0.0665 | 53.6976
10.5 | 1.2428 | 0.02546 | -0.0629 | 48.8138
11 | 1.2654 | 0.02762 | -0.0604 | 45.8146
11.5 | 1.2905 | 0.02971 | -0.0583 | 43.4366
12 | 1.3146 | 0.03195 | -0.0564 | 41.1455
12.5 | 1.3399 | 0.03417 | -0.0547 | 39.2128
13 | 1.3617 | 0.03674 | -0.0529 | 37.0631
13.5 | 1.3882 | 0.039 | -0.0517 | 35.5949
14 | 1.4116 | 0.04156 | -0.0504 | 33.9654
15 | 1.4559 | 0.04711 | -0.0484 | 30.9043
15.5 | 1.4789 | 0.04993 | -0.0476 | 29.6195
16 | 1.4986 | 0.05316 | -0.0467 | 28.1904
16.5 | 1.5169 | 0.05661 | -0.046 | 26.7956
17 | 1.5311 | 0.06053 | -0.0453 | 25.2949
17.5 | 1.5478 | 0.06428 | -0.0449 | 24.079
18 | 1.5648 | 0.06812 | -0.0448 | 22.9712
18.5 | 1.5801 | 0.07219 | -0.0447 | 21.8881
19 | 1.5944 | 0.0764 | -0.0448 | 20.8691
19.5 | 1.6053 | 0.08116 | -0.0452 | 19.7794
20 | 1.6121 | 0.08652 | -0.0457 | 18.6327

## 59. Re 3M Mach 0.10 (1)
BIGFOIL.COM POLAR EXPORT
NACA65-619 a=0.8
NACA65-619 a=0.8 |  |  |  | Cl Max: | 1.786 | at alpha= | 13.5 | deg
JavaFoil+Calcfoil stall+Eppler ext transition |  |  |  | L/D Max: | 166.713 | at alpha= | 6 | deg
Re: | 3000000 |  |  | Cd Min: | 0.00523 | at alpha= | -1.5 | deg
Mach: | 0.1 |  |  | Cl=0 at alpha= | -4.7903 | deg
|  |  |  | @ Cl=0.1, Cd= | 0.0078979
|  |  |  | @ Cl=0.4, Cd= | 0.0053586
|  |  |  | @ Cl=0.6, Cd= | 0.0059213
alpha (deg) | Cl | Cd | Cm | Cl/Cd
-18.5 | -0.724 | 0.14219 | -0.043 | -5.094
-18 | -0.735 | 0.13559 | -0.044 | -5.423
-17.5 | -0.745 | 0.12811 | -0.045 | -5.812
-17 | -0.752 | 0.12088 | -0.046 | -6.219
-16.5 | -0.756 | 0.11394 | -0.048 | -6.635
-16 | -0.755 | 0.11074 | -0.047 | -6.819
-15.5 | -0.754 | 0.10275 | -0.05 | -7.342
-15 | -0.75 | 0.09565 | -0.052 | -7.841
-14.5 | -0.744 | 0.08813 | -0.054 | -8.439
-14 | -0.738 | 0.07778 | -0.059 | -9.486
-13.5 | -0.785 | 0.03594 | -0.078 | -21.852
-13 | -0.778 | 0.02781 | -0.081 | -27.972
-12.5 | -0.76 | 0.02315 | -0.084 | -32.843
-12 | -0.735 | 0.0203 | -0.086 | -36.19
-11.5 | -0.704 | 0.01819 | -0.087 | -38.673
-11 | -0.667 | 0.01681 | -0.089 | -39.679
-10.5 | -0.627 | 0.01555 | -0.09 | -40.307
-10 | -0.584 | 0.01337 | -0.092 | -43.664
-9.5 | -0.534 | 0.01267 | -0.093 | -42.175
-9 | -0.486 | 0.01157 | -0.095 | -41.98
-8.5 | -0.435 | 0.01069 | -0.097 | -40.733
-8 | -0.383 | 0.00997 | -0.099 | -38.375
-7.5 | -0.327 | 0.00955 | -0.101 | -34.272
-7 | -0.271 | 0.00908 | -0.103 | -29.879
-6.5 | -0.211 | 0.00885 | -0.104 | -23.822
-6 | -0.15 | 0.00865 | -0.105 | -17.318
-5.5 | -0.088 | 0.00845 | -0.107 | -10.431
-5 | -0.026 | 0.00831 | -0.108 | -3.133
-4.5 | 0.036 | 0.00806 | -0.109 | 4.518
-4 | 0.099 | 0.0079 | -0.11 | 12.546
-3.5 | 0.162 | 0.00777 | -0.111 | 20.844
-3 | 0.225 | 0.00571 | -0.112 | 39.399
-2.5 | 0.289 | 0.00574 | -0.113 | 50.289
-2 | 0.352 | 0.00577 | -0.114 | 61.004
-1.5 | 0.415 | 0.00523 | -0.115 | 79.325
-1 | 0.478 | 0.00576 | -0.116 | 82.961
-0.5 | 0.54 | 0.00584 | -0.117 | 92.479
0 | 0.599 | 0.00592 | -0.118 | 101.179
0.5 | 0.661 | 0.006 | -0.119 | 110.247
1 | 0.723 | 0.0061 | -0.12 | 118.491
1.5 | 0.784 | 0.00617 | -0.121 | 127.131
2 | 0.846 | 0.00632 | -0.122 | 133.901
2.5 | 0.907 | 0.00646 | -0.123 | 140.433
3 | 0.968 | 0.00661 | -0.124 | 146.53
3.5 | 1.029 | 0.00675 | -0.125 | 152.401
4 | 1.09 | 0.0069 | -0.125 | 157.97
4.5 | 1.15 | 0.00713 | -0.126 | 161.296
5 | 1.199 | 0.00736 | -0.127 | 162.863
5.5 | 1.255 | 0.00765 | -0.128 | 164.095
6 | 1.311 | 0.00786 | -0.129 | 166.713
6.5 | 1.364 | 0.00822 | -0.13 | 165.969
7 | 1.416 | 0.00856 | -0.131 | 165.372
7.5 | 1.453 | 0.01684 | -0.13 | 86.287
8 | 1.499 | 0.01786 | -0.131 | 83.932
8.5 | 1.543 | 0.0186 | -0.132 | 82.952
9 | 1.585 | 0.01933 | -0.132 | 81.993
9.5 | 1.623 | 0.02019 | -0.133 | 80.406
10 | 1.659 | 0.02109 | -0.134 | 78.682
10.5 | 1.691 | 0.02204 | -0.135 | 76.723
11 | 1.72 | 0.02303 | -0.135 | 74.684
11.5 | 1.744 | 0.02407 | -0.136 | 72.487
12 | 1.764 | 0.02532 | -0.137 | 69.676
12.5 | 1.776 | 0.02652 | -0.137 | 66.976
13 | 1.783 | 0.0278 | -0.138 | 64.137
13.5 | 1.786 | 0.02918 | -0.139 | 61.186
14 | 1.783 | 0.03082 | -0.139 | 57.846
14.5 | 1.774 | 0.03232 | -0.14 | 54.89
15 | 1.761 | 0.03405 | -0.14 | 51.713
15.5 | 1.742 | 0.03604 | -0.14 | 48.345
16 | 1.718 | 0.03803 | -0.141 | 45.191
16.5 | 1.687 | 0.04003 | -0.141 | 42.152
17 | 1.651 | 0.0428 | -0.141 | 38.575
17.5 | 1.613 | 0.04489 | -0.142 | 35.919
18 | 1.571 | 0.04758 | -0.142 | 33.01
18.5 | 1.525 | 0.05073 | -0.142 | 30.065

## 60. Re 3M Mach 0.10 (2)
BIGFOIL.COM POLAR EXPORT
NACA65-619 a=0.8
NACA65-619 a=0.8 |  |  |  | Cl Max: | 1.6008 | at alpha= | 20 | deg
XFOIL ncrit=9 |  |  |  | L/D Max: | 178.115 | at alpha= | 5 | deg
Re: | 3000000 |  |  | Cd Min: | 0.09028 | at alpha= | 20 | deg
Mach: | 0.1 |  |  | Cl=0 at alpha= | -4.8296 | deg
|  |  |  | @ Cl=0.1, Cd= | 0.0073007
|  |  |  | @ Cl=0.4, Cd= | 0.0051363
|  |  |  | @ Cl=0.6, Cd= | 0.0052951
alpha (deg) | Cl | Cd | Cm | Cl/Cd
-20 | -1.0038 | 0.05622 | -0.1258 | -17.8549
-19.5 | -1.0178 | 0.049 | -0.129 | -20.7714
-19 | -1.0196 | 0.04364 | -0.1308 | -23.3639
-18.5 | -1.0224 | 0.03868 | -0.1317 | -26.4323
-18 | -1.0146 | 0.03485 | -0.1321 | -29.1133
-17.5 | -1.0269 | 0.02996 | -0.1313 | -34.2757
-17 | -1.0078 | 0.02764 | -0.1307 | -36.4616
-16.5 | -1.0024 | 0.02456 | -0.1291 | -40.8143
-16 | -0.9781 | 0.02278 | -0.1281 | -42.9368
-15.5 | -0.9441 | 0.0216 | -0.1274 | -43.7083
-15 | -0.9197 | 0.01989 | -0.1259 | -46.2393
-14.5 | -0.8931 | 0.01842 | -0.1243 | -48.4853
-14 | -0.8629 | 0.01715 | -0.1229 | -50.3149
-13.5 | -0.832 | 0.01599 | -0.1213 | -52.0325
-13 | -0.7963 | 0.01513 | -0.1199 | -52.6305
-12.5 | -0.766 | 0.01414 | -0.1179 | -54.1726
-12 | -0.7403 | 0.01336 | -0.1145 | -55.4117
-11.5 | -0.7054 | 0.01274 | -0.1121 | -55.3689
-11 | -0.6653 | 0.01197 | -0.1106 | -55.5806
-10.5 | -0.6182 | 0.01146 | -0.11 | -53.9442
-10 | -0.5679 | 0.01105 | -0.1098 | -51.3937
-9.5 | -0.5167 | 0.01062 | -0.1097 | -48.6535
-9 | -0.4643 | 0.01024 | -0.1098 | -45.3418
-8.5 | -0.4098 | 0.00993 | -0.1102 | -41.2689
-8 | -0.3577 | 0.00944 | -0.1103 | -37.8919
-7.5 | -0.3025 | 0.0091 | -0.1107 | -33.2418
-7 | -0.2467 | 0.00884 | -0.1113 | -27.9072
-6.5 | -0.19 | 0.0086 | -0.112 | -22.093
-6 | -0.134 | 0.00826 | -0.1126 | -16.2228
-5.5 | -0.077 | 0.00806 | -0.1134 | -9.5533
-5 | -0.0195 | 0.00781 | -0.1142 | -2.4968
-4.5 | 0.0377 | 0.00763 | -0.115 | 4.941
-4 | 0.0951 | 0.00734 | -0.1159 | 12.9564
-3.5 | 0.1512 | 0.00689 | -0.1167 | 21.9448
-2.5 | 0.2615 | 0.00545 | -0.1184 | 47.9817
-2 | 0.3193 | 0.00514 | -0.1194 | 62.1206
-1.5 | 0.3779 | 0.00514 | -0.1204 | 73.5214
-1 | 0.4372 | 0.00513 | -0.1215 | 85.2242
-0.5 | 0.4967 | 0.00515 | -0.1226 | 96.4466
0 | 0.5553 | 0.00521 | -0.1235 | 106.5835
0.5 | 0.6131 | 0.00532 | -0.1243 | 115.2444
1 | 0.6725 | 0.00535 | -0.1254 | 125.7009
1.5 | 0.731 | 0.00538 | -0.1263 | 135.8736
2 | 0.7884 | 0.00547 | -0.127 | 144.1316
2.5 | 0.8448 | 0.00559 | -0.1276 | 151.127
3 | 0.9027 | 0.00565 | -0.1284 | 159.7699
3.5 | 0.9566 | 0.00579 | -0.1285 | 165.2159
4 | 1.0132 | 0.00586 | -0.1291 | 172.901
4.5 | 1.0651 | 0.00606 | -0.1288 | 175.7591
5 | 1.115 | 0.00626 | -0.128 | 178.115
5.5 | 1.1538 | 0.0066 | -0.1251 | 174.8182
6 | 1.1759 | 0.00725 | -0.119 | 162.1931
6.5 | 1.1767 | 0.00869 | -0.1095 | 135.4085
7 | 1.181 | 0.01027 | -0.1012 | 114.9951
7.5 | 1.1849 | 0.01208 | -0.0935 | 98.0877
8 | 1.1907 | 0.01402 | -0.0866 | 84.9287
8.5 | 1.1986 | 0.0161 | -0.0804 | 74.4472
9 | 1.2025 | 0.01861 | -0.0743 | 64.6158
9.5 | 1.213 | 0.02107 | -0.0695 | 57.57
10 | 1.227 | 0.02354 | -0.0656 | 52.124
10.5 | 1.2412 | 0.02619 | -0.062 | 47.3921
11 | 1.2639 | 0.0284 | -0.0595 | 44.5035
12 | 1.3132 | 0.03287 | -0.0556 | 39.9513
12.5 | 1.3393 | 0.03509 | -0.0539 | 38.1676
13 | 1.3617 | 0.03769 | -0.0522 | 36.1289
14 | 1.4096 | 0.04283 | -0.0495 | 32.9115
14.5 | 1.4304 | 0.04576 | -0.0481 | 31.2587
15 | 1.4552 | 0.04842 | -0.0476 | 30.0537
15.5 | 1.4764 | 0.05152 | -0.0467 | 28.6568
16 | 1.4971 | 0.05473 | -0.0459 | 27.3543
16.5 | 1.5154 | 0.05828 | -0.0452 | 26.0021
17 | 1.5274 | 0.06254 | -0.0444 | 24.4228
17.5 | 1.5447 | 0.06637 | -0.0441 | 23.2741
18 | 1.5628 | 0.07015 | -0.044 | 22.278
18.5 | 1.5774 | 0.07441 | -0.044 | 21.1988
19 | 1.5892 | 0.07912 | -0.0442 | 20.0859
19.5 | 1.5981 | 0.08426 | -0.0446 | 18.9663
20 | 1.6008 | 0.09028 | -0.0453 | 17.7315

## 61. Re 3M Mach 0.25 (1)
BIGFOIL.COM POLAR EXPORT
NACA65-619 a=0.8
NACA65-619 a=0.8 |  |  |  | Cl Max: | 1.744 | at alpha= | 12 | deg
JavaFoil+Calcfoil stall+Eppler ext transition |  |  |  | L/D Max: | 163.352 | at alpha= | 6 | deg
Re: | 3000000 |  |  | Cd Min: | 0.00529 | at alpha= | -2 | deg
Mach: | 0.25 |  |  | Cl=0 at alpha= | -4.7891 | deg
|  |  |  | @ Cl=0.1, Cd= | 0.0080943
|  |  |  | @ Cl=0.4, Cd= | 0.005596
|  |  |  | @ Cl=0.6, Cd= | 0.006025
alpha (deg) | Cl | Cd | Cm | Cl/Cd
-17 | -0.551 | 0.13498 | -0.042 | -4.085
-16.5 | -0.583 | 0.13057 | -0.043 | -4.466
-16 | -0.61 | 0.12307 | -0.044 | -4.959
-15.5 | -0.633 | 0.1126 | -0.046 | -5.621
-15 | -0.649 | 0.10768 | -0.046 | -6.026
-14.5 | -0.66 | 0.10051 | -0.048 | -6.563
-14 | -0.665 | 0.09386 | -0.05 | -7.081
-13.5 | -0.664 | 0.08705 | -0.052 | -7.633
-13 | -0.659 | 0.08024 | -0.055 | -8.214
-12.5 | -0.651 | 0.07107 | -0.061 | -9.167
-12 | -0.7 | 0.02914 | -0.084 | -24.031
-11.5 | -0.69 | 0.02154 | -0.088 | -32.011
-11 | -0.662 | 0.0188 | -0.09 | -35.225
-10.5 | -0.627 | 0.01707 | -0.092 | -36.75
-10 | -0.586 | 0.01566 | -0.094 | -37.398
-9.5 | -0.541 | 0.01341 | -0.096 | -40.3
-9 | -0.49 | 0.01268 | -0.097 | -38.646
-8.5 | -0.438 | 0.0119 | -0.099 | -36.835
-8 | -0.386 | 0.0109 | -0.101 | -35.44
-7.5 | -0.332 | 0.01012 | -0.103 | -32.753
-7 | -0.274 | 0.0096 | -0.105 | -28.573
-6.5 | -0.215 | 0.00888 | -0.106 | -24.177
-6 | -0.154 | 0.00888 | -0.108 | -17.306
-5.5 | -0.09 | 0.0087 | -0.11 | -10.4
-5 | -0.027 | 0.00841 | -0.111 | -3.178
-4.5 | 0.037 | 0.00823 | -0.112 | 4.539
-4 | 0.102 | 0.00809 | -0.113 | 12.58
-3.5 | 0.166 | 0.0079 | -0.114 | 21.048
-3 | 0.231 | 0.00578 | -0.115 | 40.006
-2.5 | 0.297 | 0.00584 | -0.116 | 50.779
-2 | 0.361 | 0.00529 | -0.117 | 68.295
-1.5 | 0.426 | 0.0058 | -0.118 | 73.485
-1 | 0.491 | 0.00587 | -0.119 | 83.545
-0.5 | 0.555 | 0.00595 | -0.12 | 93.374
0 | 0.615 | 0.00605 | -0.121 | 101.555
0.5 | 0.678 | 0.00613 | -0.122 | 110.691
1 | 0.742 | 0.00621 | -0.123 | 119.39
1.5 | 0.805 | 0.00634 | -0.124 | 126.961
2 | 0.868 | 0.00648 | -0.125 | 133.859
2.5 | 0.931 | 0.00665 | -0.126 | 140.006
3 | 0.993 | 0.00681 | -0.127 | 145.903
3.5 | 1.056 | 0.00695 | -0.128 | 151.876
4 | 1.118 | 0.0071 | -0.129 | 157.434
4.5 | 1.18 | 0.00736 | -0.13 | 160.287
5 | 1.23 | 0.00764 | -0.131 | 160.944
5.5 | 1.287 | 0.00792 | -0.131 | 162.48
6 | 1.342 | 0.00822 | -0.132 | 163.352
6.5 | 1.396 | 0.00857 | -0.133 | 162.848
7 | 1.449 | 0.00897 | -0.134 | 161.427
7.5 | 1.484 | 0.0181 | -0.133 | 81.977
8 | 1.53 | 0.01889 | -0.134 | 80.97
8.5 | 1.572 | 0.01967 | -0.135 | 79.919
9 | 1.611 | 0.02064 | -0.136 | 78.047
9.5 | 1.646 | 0.02156 | -0.137 | 76.351
10 | 1.676 | 0.02261 | -0.137 | 74.127
10.5 | 1.702 | 0.02377 | -0.138 | 71.6
11 | 1.722 | 0.02488 | -0.139 | 69.215
11.5 | 1.737 | 0.02637 | -0.14 | 65.87
12 | 1.744 | 0.0276 | -0.14 | 63.181
12.5 | 1.74 | 0.02928 | -0.141 | 59.415
13 | 1.728 | 0.0307 | -0.141 | 56.273
13.5 | 1.707 | 0.03258 | -0.142 | 52.374
14 | 1.677 | 0.0347 | -0.142 | 48.327
14.5 | 1.639 | 0.03688 | -0.143 | 44.458
15 | 1.594 | 0.03907 | -0.143 | 40.795
15.5 | 1.541 | 0.04171 | -0.143 | 36.941
16 | 1.476 | 0.04536 | -0.143 | 32.53
16.5 | 1.398 | 0.04889 | -0.143 | 28.605
17 | 1.316 | 0.05245 | -0.143 | 25.083

## 62. Re 3M Mach 0.25 (2)
BIGFOIL.COM POLAR EXPORT
NACA65-619 a=0.8
NACA65-619 a=0.8 |  |  |  | Cl Max: | 1.5607 | at alpha= | 20 | deg
XFOIL ncrit=9 |  |  |  | L/D Max: | 175.839 | at alpha= | 5 | deg
Re: | 3000000 |  |  | Cd Min: | 0.11817 | at alpha= | -20 | deg
Mach: | 0.25 |  |  | Cl=0 at alpha= | -4.8252 | deg
|  |  |  | @ Cl=0.1, Cd= | 0.0075168
|  |  |  | @ Cl=0.4, Cd= | 0.00522
|  |  |  | @ Cl=0.6, Cd= | 0.005369
alpha (deg) | Cl | Cd | Cm | Cl/Cd
-20 | -0.6439 | 0.11817 | -0.0978 | -5.4489
-19.5 | -0.7998 | 0.08536 | -0.1192 | -9.3697
-19 | -0.8556 | 0.07007 | -0.1294 | -12.2106
-18.5 | -0.8909 | 0.05892 | -0.1361 | -15.1205
-18 | -0.9082 | 0.0508 | -0.1402 | -17.878
-17.5 | -0.9321 | 0.04302 | -0.1429 | -21.6667
-17 | -0.9305 | 0.03819 | -0.1437 | -24.365
-16.5 | -0.9277 | 0.03377 | -0.1438 | -27.4711
-15.5 | -0.9302 | 0.02583 | -0.141 | -36.0124
-15 | -0.9072 | 0.02363 | -0.1395 | -38.3919
-14.5 | -0.8735 | 0.02219 | -0.1381 | -39.3646
-14 | -0.8426 | 0.02061 | -0.1365 | -40.8831
-13.5 | -0.8175 | 0.01884 | -0.1343 | -43.3917
-13 | -0.7785 | 0.01784 | -0.1328 | -43.6379
-12.5 | -0.7464 | 0.01658 | -0.1307 | -45.0181
-12 | -0.7113 | 0.01551 | -0.1288 | -45.8607
-11.5 | -0.6781 | 0.01443 | -0.1265 | -46.9924
-11 | -0.6512 | 0.01337 | -0.1231 | -48.7061
-10.5 | -0.6239 | 0.01243 | -0.1191 | -50.1931
-10 | -0.5774 | 0.01186 | -0.1176 | -48.6847
-9.5 | -0.5276 | 0.01131 | -0.1167 | -46.649
-9 | -0.4757 | 0.01081 | -0.1161 | -44.0056
-8.5 | -0.4212 | 0.01039 | -0.1158 | -40.539
-8 | -0.3663 | 0.00998 | -0.1157 | -36.7034
-7.5 | -0.312 | 0.00944 | -0.1155 | -33.0508
-7 | -0.2548 | 0.00912 | -0.1158 | -27.9386
-6.5 | -0.1966 | 0.00881 | -0.1162 | -22.3156
-5.5 | -0.0799 | 0.00822 | -0.1172 | -9.7202
-5 | -0.0207 | 0.00802 | -0.1179 | -2.581
-4.5 | 0.0385 | 0.00778 | -0.1186 | 4.9486
-4 | 0.098 | 0.00753 | -0.1194 | 13.0146
-3.5 | 0.1555 | 0.00715 | -0.12 | 21.7483
-3 | 0.2127 | 0.00649 | -0.1208 | 32.7735
-2.5 | 0.2693 | 0.00568 | -0.1217 | 47.412
-2 | 0.3276 | 0.00526 | -0.1226 | 62.2814
-1.5 | 0.3885 | 0.00522 | -0.1236 | 74.4253
-1 | 0.45 | 0.00522 | -0.1247 | 86.2069
-0.5 | 0.5106 | 0.00528 | -0.1257 | 96.7045
0.5 | 0.6312 | 0.0054 | -0.1275 | 116.8889
1 | 0.6919 | 0.00546 | -0.1284 | 126.7216
1.5 | 0.751 | 0.00553 | -0.1291 | 135.8047
2 | 0.8085 | 0.00566 | -0.1295 | 142.8445
2.5 | 0.8687 | 0.00571 | -0.1303 | 152.1366
3 | 0.9268 | 0.00581 | -0.1307 | 159.5181
3.5 | 0.9819 | 0.00595 | -0.1306 | 165.0252
4 | 1.0386 | 0.00604 | -0.1307 | 171.9536
4.5 | 1.0905 | 0.00622 | -0.1298 | 175.3215
5 | 1.1324 | 0.00644 | -0.1269 | 175.8385
5.5 | 1.1688 | 0.00684 | -0.123 | 170.8772
6 | 1.1945 | 0.00762 | -0.1174 | 156.7585
6.5 | 1.1958 | 0.00919 | -0.1079 | 130.1197
7 | 1.1946 | 0.0111 | -0.0987 | 107.6216
7.5 | 1.1939 | 0.01326 | -0.0903 | 90.0377
8.5 | 1.1987 | 0.01821 | -0.0762 | 65.8265
9 | 1.1995 | 0.02129 | -0.07 | 56.341
9.5 | 1.2062 | 0.02435 | -0.0651 | 49.5359
10 | 1.2181 | 0.02734 | -0.0611 | 44.5538
10.5 | 1.2343 | 0.03022 | -0.0579 | 40.8438
11 | 1.2572 | 0.0328 | -0.0555 | 38.3293
11.5 | 1.2821 | 0.03532 | -0.0534 | 36.2995
12 | 1.3083 | 0.03785 | -0.0516 | 34.5654
12.5 | 1.3323 | 0.04063 | -0.0498 | 32.791
13 | 1.3575 | 0.04338 | -0.0483 | 31.2932
13.5 | 1.3815 | 0.04635 | -0.0468 | 29.8058
14 | 1.4016 | 0.04974 | -0.0453 | 28.1785
14.5 | 1.4233 | 0.05307 | -0.0441 | 26.8193
15 | 1.4463 | 0.05635 | -0.0431 | 25.6664
15.5 | 1.4674 | 0.05987 | -0.0424 | 24.5098
16 | 1.4837 | 0.06406 | -0.0416 | 23.1611
16.5 | 1.4972 | 0.06868 | -0.041 | 21.7997
17 | 1.515 | 0.07295 | -0.0406 | 20.7676
17.5 | 1.5286 | 0.07779 | -0.0405 | 19.6503
18 | 1.541 | 0.08294 | -0.0407 | 18.5797
18.5 | 1.55 | 0.08858 | -0.0411 | 17.4983
19 | 1.549 | 0.09561 | -0.042 | 16.2012
19.5 | 1.555 | 0.10194 | -0.0432 | 15.2541
20 | 1.5607 | 0.10839 | -0.0448 | 14.3989

## 63. Re 3M Mach 0.50 (1)
BIGFOIL.COM POLAR EXPORT
NACA65-619 a=0.8
NACA65-619 a=0.8 |  |  |  | Cl Max: | 1.628 | at alpha= | 8.5 | deg
JavaFoil+Calcfoil stall+Eppler ext transition |  |  |  | L/D Max: | 151.907 | at alpha= | 4.5 | deg
Re: | 3000000 |  |  | Cd Min: | 0.00606 | at alpha= | -3 | deg
Mach: | 0.5 |  |  | Cl=0 at alpha= | -4.7929 | deg
|  |  |  | @ Cl=0.1, Cd= | 0.0088612
|  |  |  | @ Cl=0.4, Cd= | 0.0061483
|  |  |  | @ Cl=0.6, Cd= | 0.0063967
alpha (deg) | Cl | Cd | Cm | Cl/Cd
-20 | -0.87 | 0.16958 | -0.049 | -5.131
-19.5 | -0.842 | 0.16328 | -0.049 | -5.155
-19 | -0.814 | 0.15715 | -0.05 | -5.177
-18.5 | -0.786 | 0.15455 | -0.051 | -5.089
-18 | -0.756 | 0.15131 | -0.049 | -4.995
-17.5 | -0.727 | 0.14697 | -0.049 | -4.947
-17 | -0.699 | 0.14119 | -0.049 | -4.948
-16.5 | -0.67 | 0.13524 | -0.05 | -4.957
-16 | -0.643 | 0.13109 | -0.051 | -4.902
-15.5 | -0.613 | 0.12558 | -0.049 | -4.878
-15 | -0.584 | 0.11962 | -0.049 | -4.882
-14.5 | -0.556 | 0.11433 | -0.05 | -4.86
-14 | -0.527 | 0.11064 | -0.05 | -4.766
-13.5 | -0.499 | 0.10682 | -0.051 | -4.671
-13 | -0.47 | 0.10312 | -0.049 | -4.555
-12.5 | -0.441 | 0.09734 | -0.049 | -4.53
-12 | -0.413 | 0.09802 | -0.049 | -4.209
-11.5 | -0.384 | 0.089 | -0.05 | -4.315
-11 | -0.356 | 0.08631 | -0.051 | -4.12
-10.5 | -0.327 | 0.09179 | -0.051 | -3.562
-10 | -0.298 | 0.07751 | -0.051 | -3.849
-9.5 | -0.398 | 0.06537 | -0.054 | -6.093
-9 | -0.404 | 0.05831 | -0.06 | -6.921
-8.5 | -0.434 | 0.01964 | -0.105 | -22.094
-8 | -0.4 | 0.01417 | -0.11 | -28.206
-7.5 | -0.347 | 0.01328 | -0.111 | -26.164
-7 | -0.289 | 0.01256 | -0.113 | -23.034
-6.5 | -0.228 | 0.01194 | -0.114 | -19.053
-6 | -0.163 | 0.01141 | -0.116 | -14.282
-5.5 | -0.097 | 0.00987 | -0.118 | -9.841
-5 | -0.029 | 0.00971 | -0.12 | -2.996
-4.5 | 0.041 | 0.00923 | -0.123 | 4.452
-4 | 0.113 | 0.00878 | -0.125 | 12.847
-3.5 | 0.186 | 0.00862 | -0.126 | 21.523
-3 | 0.258 | 0.00606 | -0.128 | 42.61
-2.5 | 0.332 | 0.00612 | -0.129 | 54.201
-2 | 0.404 | 0.00615 | -0.13 | 65.688
-1.5 | 0.476 | 0.00622 | -0.131 | 76.636
-1 | 0.549 | 0.00634 | -0.132 | 86.512
-0.5 | 0.621 | 0.00642 | -0.133 | 96.662
0 | 0.684 | 0.00665 | -0.134 | 102.721
0.5 | 0.754 | 0.00675 | -0.136 | 111.782
1 | 0.825 | 0.0069 | -0.137 | 119.544
1.5 | 0.895 | 0.00711 | -0.138 | 125.942
2 | 0.965 | 0.0073 | -0.139 | 132.193
2.5 | 1.035 | 0.00751 | -0.14 | 137.812
3 | 1.105 | 0.00773 | -0.141 | 142.874
3.5 | 1.174 | 0.00796 | -0.142 | 147.418
4 | 1.243 | 0.00831 | -0.143 | 149.634
4.5 | 1.312 | 0.00864 | -0.144 | 151.907
5 | 1.36 | 0.00901 | -0.145 | 150.886
5.5 | 1.42 | 0.00941 | -0.146 | 150.864
6 | 1.477 | 0.00995 | -0.147 | 148.44
6.5 | 1.529 | 0.01053 | -0.148 | 145.3
7 | 1.563 | 0.02224 | -0.147 | 70.281
7.5 | 1.6 | 0.02358 | -0.148 | 67.836
8 | 1.623 | 0.0251 | -0.149 | 64.658
8.5 | 1.628 | 0.02669 | -0.15 | 61
9 | 1.603 | 0.02866 | -0.151 | 55.931
9.5 | 1.512 | 0.03157 | -0.151 | 47.889
10 | 0.989 | 0.03488 | -0.152 | 28.367
10.5 | 1.021 | 0.03547 | -0.152 | 28.773
11 | 1.049 | 0.0383 | -0.153 | 27.384
11.5 | 0.913 | 0.08821 | -0.072 | 10.345
12 | 0.94 | 0.09574 | -0.073 | 9.814
12.5 | 0.966 | 0.10044 | -0.073 | 9.623
13 | 0.995 | 0.10411 | -0.08 | 9.559
13.5 | 1.022 | 0.10857 | -0.08 | 9.413

## 64. Re 3M Mach 0.50 (2)
BIGFOIL.COM POLAR EXPORT
NACA65-619 a=0.8
NACA65-619 a=0.8 |  |  |  | Cl Max: | 1.3715 | at alpha= | 15 | deg
XFOIL ncrit=9 |  |  |  | L/D Max: | 144.829 | at alpha= | 4.5 | deg
Re: | 3000000 |  |  | Cd Min: | 0.16121 | at alpha= | 18 | deg
Mach: | 0.5 |  |  | Cl=0 at alpha= | -4.797 | deg
|  |  |  | @ Cl=0.1, Cd= | 0.0083166
|  |  |  | @ Cl=0.4, Cd= | 0.0057321
|  |  |  | @ Cl=0.6, Cd= | 0.0058631
alpha (deg) | Cl | Cd | Cm | Cl/Cd
-15.5 | -0.1852 | 0.12741 | -0.1197 | -1.4536
-15 | -0.1827 | 0.11802 | -0.1251 | -1.548
-14 | -0.1638 | 0.10252 | -0.1344 | -1.5977
-13.5 | -0.2108 | 0.08678 | -0.1435 | -2.4291
-13 | -0.2913 | 0.06803 | -0.1548 | -4.2819
-12.5 | -0.3359 | 0.0543 | -0.1641 | -6.186
-12 | -0.3671 | 0.0445 | -0.1698 | -8.2494
-11.5 | -0.3998 | 0.03639 | -0.1723 | -10.9865
-11 | -0.4106 | 0.03097 | -0.1721 | -13.258
-10.5 | -0.4146 | 0.02652 | -0.1702 | -15.6335
-10 | -0.4075 | 0.02307 | -0.1671 | -17.6636
-9.5 | -0.3966 | 0.01999 | -0.1632 | -19.8399
-9 | -0.3786 | 0.01749 | -0.1587 | -21.6467
-8.5 | -0.3546 | 0.01547 | -0.1541 | -22.9218
-8 | -0.3266 | 0.01377 | -0.1497 | -23.7182
-7.5 | -0.3099 | 0.01227 | -0.1434 | -25.2567
-7 | -0.2685 | 0.01114 | -0.1396 | -24.1023
-6.5 | -0.2142 | 0.01038 | -0.1373 | -20.6358
-6 | -0.1542 | 0.0098 | -0.1359 | -15.7347
-5.5 | -0.0904 | 0.00932 | -0.1351 | -9.6996
-5 | -0.027 | 0.00891 | -0.1345 | -3.0303
-4.5 | 0.0395 | 0.00858 | -0.1344 | 4.6037
-4 | 0.1061 | 0.00829 | -0.1345 | 12.7986
-3.5 | 0.1716 | 0.00806 | -0.1346 | 21.2903
-3 | 0.2361 | 0.00761 | -0.1348 | 31.025
-2.5 | 0.2982 | 0.00679 | -0.1351 | 43.9175
-2 | 0.3584 | 0.00577 | -0.1354 | 62.1144
-1.5 | 0.4242 | 0.00571 | -0.1357 | 74.2907
-1 | 0.4925 | 0.0057 | -0.1365 | 86.4035
-0.5 | 0.5592 | 0.00578 | -0.1369 | 96.7474
0 | 0.623 | 0.00591 | -0.1367 | 105.4146
0.5 | 0.684 | 0.00601 | -0.1361 | 113.8103
1 | 0.7431 | 0.00608 | -0.1349 | 122.2204
1.5 | 0.8007 | 0.00622 | -0.1335 | 128.7299
2 | 0.8561 | 0.00648 | -0.1317 | 132.1142
2.5 | 0.9134 | 0.00673 | -0.1303 | 135.7207
3 | 0.9748 | 0.00692 | -0.1295 | 140.8671
3.5 | 1.0332 | 0.0072 | -0.1281 | 143.5
4.5 | 1.1456 | 0.00791 | -0.1243 | 144.8293
5 | 1.1988 | 0.00838 | -0.1218 | 143.0549
5.5 | 1.248 | 0.009 | -0.1185 | 138.6667
6 | 1.2833 | 0.01004 | -0.1132 | 127.8187
6.5 | 1.3003 | 0.01173 | -0.1054 | 110.8525
7 | 1.2707 | 0.01536 | -0.0922 | 82.7279
7.5 | 1.2399 | 0.01988 | -0.0808 | 62.3692
8 | 1.217 | 0.02472 | -0.0717 | 49.2314
8.5 | 1.2078 | 0.02935 | -0.065 | 41.1516
9 | 1.1979 | 0.03439 | -0.0591 | 34.8328
10 | 1.1951 | 0.04449 | -0.0504 | 26.8622
10.5 | 1.2147 | 0.04852 | -0.0478 | 25.035
11 | 1.2412 | 0.05223 | -0.0457 | 23.7641
11.5 | 1.267 | 0.05616 | -0.0437 | 22.5605
12 | 1.293 | 0.06025 | -0.042 | 21.4606
12.5 | 1.315 | 0.06483 | -0.0403 | 20.2838
13 | 1.337 | 0.06965 | -0.0389 | 19.196
13.5 | 1.3546 | 0.07508 | -0.0378 | 18.0421
14 | 1.3643 | 0.08152 | -0.0371 | 16.7358
14.5 | 1.3706 | 0.08865 | -0.037 | 15.4608
15 | 1.3715 | 0.09663 | -0.0375 | 14.1933
15.5 | 1.3689 | 0.10532 | -0.0389 | 12.9975
16 | 1.3615 | 0.11486 | -0.0413 | 11.8536
16.5 | 1.351 | 0.12513 | -0.0447 | 10.7968
17 | 1.3384 | 0.13597 | -0.0493 | 9.8433
18 | 1.2959 | 0.16121 | -0.0632 | 8.0386

## 65. Re 4M Mach 0.00 (1)
BIGFOIL.COM POLAR EXPORT
NACA65-619 a=0.8
NACA65-619 a=0.8 |  |  |  | Cl Max: | 1.797 | at alpha= | 14 | deg
JavaFoil+Calcfoil stall+Eppler ext transition |  |  |  | L/D Max: | 171.216 | at alpha= | 6.5 | deg
Re: | 4000000 |  |  | Cd Min: | 0.00506 | at alpha= | -0.5 | deg
Mach: | 0 |  |  | Cl=0 at alpha= | -4.7903 | deg
|  |  |  | @ Cl=0.1, Cd= | 0.0075155
|  |  |  | @ Cl=0.4, Cd= | 0.0055197
|  |  |  | @ Cl=0.6, Cd= | 0.0056339
alpha (deg) | Cl | Cd | Cm | Cl/Cd
-19 | -0.747 | 0.14594 | -0.042 | -5.122
-18.5 | -0.757 | 0.1384 | -0.043 | -5.471
-18 | -0.766 | 0.1297 | -0.045 | -5.908
-17.5 | -0.773 | 0.12216 | -0.047 | -6.327
-17 | -0.777 | 0.11536 | -0.048 | -6.734
-16.5 | -0.779 | 0.10738 | -0.05 | -7.259
-16 | -0.774 | 0.10559 | -0.049 | -7.333
-15.5 | -0.773 | 0.09624 | -0.053 | -8.031
-15 | -0.769 | 0.0874 | -0.056 | -8.799
-14.5 | -0.769 | 0.07347 | -0.062 | -10.473
-14 | -0.812 | 0.03655 | -0.076 | -22.202
-13.5 | -0.809 | 0.02701 | -0.08 | -29.967
-13 | -0.791 | 0.02342 | -0.082 | -33.794
-12.5 | -0.768 | 0.02061 | -0.084 | -37.279
-12 | -0.74 | 0.01852 | -0.086 | -39.937
-11.5 | -0.706 | 0.01681 | -0.087 | -42.032
-11 | -0.669 | 0.0156 | -0.089 | -42.861
-10.5 | -0.627 | 0.01448 | -0.09 | -43.318
-10 | -0.584 | 0.0125 | -0.092 | -46.714
-9.5 | -0.539 | 0.01118 | -0.094 | -48.181
-9 | -0.49 | 0.01033 | -0.096 | -47.416
-8.5 | -0.438 | 0.00974 | -0.098 | -44.968
-8 | -0.384 | 0.00927 | -0.1 | -41.411
-7.5 | -0.329 | 0.00885 | -0.102 | -37.196
-7 | -0.27 | 0.00858 | -0.103 | -31.462
-6.5 | -0.21 | 0.00834 | -0.104 | -25.176
-6 | -0.149 | 0.00812 | -0.105 | -18.359
-5.5 | -0.088 | 0.00798 | -0.106 | -10.996
-5 | -0.026 | 0.00785 | -0.107 | -3.3
-4.5 | 0.036 | 0.00768 | -0.108 | 4.717
-4 | 0.099 | 0.00755 | -0.109 | 13.067
-3.5 | 0.161 | 0.00541 | -0.111 | 29.771
-3 | 0.224 | 0.00546 | -0.112 | 40.982
-2.5 | 0.287 | 0.00547 | -0.113 | 52.48
-2 | 0.35 | 0.00548 | -0.114 | 63.83
-1.5 | 0.413 | 0.00553 | -0.115 | 74.565
-1 | 0.475 | 0.00567 | -0.116 | 83.795
-0.5 | 0.538 | 0.00506 | -0.117 | 106.31
0 | 0.597 | 0.00563 | -0.117 | 106.078
0.5 | 0.659 | 0.00571 | -0.118 | 115.412
1 | 0.72 | 0.00583 | -0.119 | 123.509
1.5 | 0.781 | 0.00592 | -0.12 | 131.936
2 | 0.843 | 0.00605 | -0.121 | 139.202
2.5 | 0.904 | 0.00616 | -0.122 | 146.638
3 | 0.964 | 0.0063 | -0.123 | 153.211
3.5 | 1.025 | 0.00648 | -0.124 | 158.08
4 | 1.086 | 0.00668 | -0.125 | 162.59
4.5 | 1.146 | 0.00685 | -0.126 | 167.183
5 | 1.195 | 0.00706 | -0.127 | 169.152
5.5 | 1.251 | 0.00736 | -0.128 | 169.8
6 | 1.306 | 0.00763 | -0.128 | 171.016
6.5 | 1.359 | 0.00794 | -0.129 | 171.216
7 | 1.407 | 0.0101 | -0.13 | 139.276
7.5 | 1.448 | 0.01585 | -0.13 | 91.377
8 | 1.495 | 0.0168 | -0.13 | 88.969
8.5 | 1.54 | 0.01752 | -0.131 | 87.867
9 | 1.582 | 0.01819 | -0.132 | 86.93
9.5 | 1.621 | 0.01895 | -0.133 | 85.514
10 | 1.657 | 0.0198 | -0.134 | 83.669
10.5 | 1.69 | 0.0207 | -0.134 | 81.628
11 | 1.72 | 0.02158 | -0.135 | 79.673
11.5 | 1.746 | 0.02261 | -0.136 | 77.192
12 | 1.767 | 0.02357 | -0.136 | 74.959
12.5 | 1.782 | 0.02478 | -0.137 | 71.899
13 | 1.791 | 0.02597 | -0.138 | 68.98
13.5 | 1.796 | 0.02725 | -0.138 | 65.932
14 | 1.797 | 0.02865 | -0.139 | 62.709
14.5 | 1.793 | 0.02993 | -0.139 | 59.904
15 | 1.784 | 0.03147 | -0.14 | 56.68
15.5 | 1.77 | 0.03326 | -0.14 | 53.218
16 | 1.75 | 0.03499 | -0.141 | 50.022
16.5 | 1.724 | 0.03678 | -0.141 | 46.874
17 | 1.694 | 0.03892 | -0.141 | 43.52
17.5 | 1.661 | 0.04095 | -0.142 | 40.564
18 | 1.624 | 0.04339 | -0.142 | 37.43
18.5 | 1.585 | 0.04615 | -0.142 | 34.347
19 | 1.543 | 0.04908 | -0.142 | 31.441

## 66. Re 4M Mach 0.00 (2)
BIGFOIL.COM POLAR EXPORT
NACA65-619 a=0.8
NACA65-619 a=0.8 |  |  |  | Cl Max: | 1.6517 | at alpha= | 20 | deg
XFOIL ncrit=9 |  |  |  | L/D Max: | 188.746 | at alpha= | 4.5 | deg
Re: | 4000000 |  |  | Cd Min: | 0.0813 | at alpha= | 20 | deg
Mach: | 0 |  |  | Cl=0 at alpha= | -4.8313 | deg
|  |  |  | @ Cl=0.1, Cd= | 0.0069537
|  |  |  | @ Cl=0.4, Cd= | 0.0047732
|  |  |  | @ Cl=0.6, Cd= | 0.0048573
alpha (deg) | Cl | Cd | Cm | Cl/Cd
-20 | -1.0747 | 0.04686 | -0.1269 | -22.9343
-19.5 | -1.0766 | 0.04177 | -0.1283 | -25.7745
-19 | -1.0684 | 0.0378 | -0.1292 | -28.2646
-18.5 | -1.0596 | 0.03421 | -0.1296 | -30.9734
-18 | -1.0456 | 0.03128 | -0.1295 | -33.4271
-17.5 | -1.0424 | 0.02779 | -0.1286 | -37.5099
-17 | -1.0202 | 0.02577 | -0.128 | -39.5887
-16 | -1.012 | 0.02 | -0.1236 | -50.6
-15.5 | -0.987 | 0.01848 | -0.1221 | -53.4091
-15 | -0.9585 | 0.01717 | -0.1207 | -55.8241
-14.5 | -0.9264 | 0.01612 | -0.1194 | -57.469
-14 | -0.8968 | 0.01498 | -0.1176 | -59.8665
-13.5 | -0.87 | 0.01384 | -0.1154 | -62.8613
-13 | -0.848 | 0.01291 | -0.1118 | -65.6855
-12.5 | -0.8151 | 0.01237 | -0.1091 | -65.8933
-12 | -0.7713 | 0.01189 | -0.1082 | -64.8696
-11.5 | -0.7245 | 0.01143 | -0.1077 | -63.3858
-11 | -0.6755 | 0.01102 | -0.1074 | -61.2976
-10.5 | -0.6248 | 0.01066 | -0.1074 | -58.6116
-10 | -0.5755 | 0.0101 | -0.1072 | -56.9802
-9.5 | -0.5232 | 0.00972 | -0.1074 | -53.8272
-9 | -0.4693 | 0.00938 | -0.1078 | -50.032
-8.5 | -0.4148 | 0.00909 | -0.1083 | -45.6326
-8 | -0.3591 | 0.00882 | -0.109 | -40.7143
-7.5 | -0.3042 | 0.00851 | -0.1095 | -35.7462
-7 | -0.248 | 0.00821 | -0.1103 | -30.2071
-6.5 | -0.1914 | 0.008 | -0.111 | -23.925
-6 | -0.1341 | 0.00779 | -0.1119 | -17.2144
-5.5 | -0.0772 | 0.00755 | -0.1127 | -10.2252
-5 | -0.0195 | 0.0074 | -0.1137 | -2.6351
-4.5 | 0.0383 | 0.00718 | -0.1146 | 5.3343
-4 | 0.0956 | 0.00698 | -0.1155 | 13.6963
-3.5 | 0.1526 | 0.00664 | -0.1164 | 22.9819
-3 | 0.209 | 0.00613 | -0.1174 | 34.0946
-2.5 | 0.2649 | 0.00558 | -0.1183 | 47.4731
-2 | 0.3208 | 0.00493 | -0.1194 | 65.071
-1.5 | 0.3799 | 0.00478 | -0.1205 | 79.477
-1 | 0.4388 | 0.00476 | -0.1216 | 92.1849
-0.5 | 0.4971 | 0.00481 | -0.1226 | 103.3472
0 | 0.5567 | 0.00485 | -0.1238 | 114.7835
0.5 | 0.6158 | 0.00486 | -0.1249 | 126.7078
1 | 0.6742 | 0.00493 | -0.1259 | 136.7546
1.5 | 0.7315 | 0.00504 | -0.1267 | 145.1389
2 | 0.7905 | 0.00507 | -0.1278 | 155.9172
2.5 | 0.8478 | 0.00514 | -0.1286 | 164.9416
3 | 0.9041 | 0.00525 | -0.1292 | 172.2095
3.5 | 0.9607 | 0.00535 | -0.1298 | 179.5701
4 | 1.0156 | 0.00548 | -0.1302 | 185.3285
4.5 | 1.0683 | 0.00566 | -0.1301 | 188.7456
5 | 1.1137 | 0.00603 | -0.1287 | 184.6932
6 | 1.1476 | 0.00772 | -0.1147 | 148.6528
6.5 | 1.149 | 0.0092 | -0.1056 | 124.8913
7 | 1.1607 | 0.0106 | -0.0988 | 109.5
7.5 | 1.1711 | 0.01217 | -0.0922 | 96.2284
8 | 1.1811 | 0.01395 | -0.086 | 84.6667
8.5 | 1.1954 | 0.01571 | -0.0808 | 76.0917
9 | 1.2044 | 0.0179 | -0.0753 | 67.2849
9.5 | 1.2204 | 0.01997 | -0.0711 | 61.1117
10 | 1.2378 | 0.02214 | -0.0674 | 55.9079
10.5 | 1.2593 | 0.0242 | -0.0644 | 52.0372
11 | 1.285 | 0.02611 | -0.0621 | 49.2149
11.5 | 1.3106 | 0.0281 | -0.06 | 46.6406
12 | 1.3372 | 0.03009 | -0.0582 | 44.44
12.5 | 1.3631 | 0.0322 | -0.0565 | 42.3323
13 | 1.3887 | 0.0344 | -0.0549 | 40.3692
13.5 | 1.4127 | 0.0368 | -0.0533 | 38.3886
14 | 1.4353 | 0.03937 | -0.0518 | 36.4567
14.5 | 1.4605 | 0.04176 | -0.0507 | 34.9737
15 | 1.4826 | 0.04451 | -0.0495 | 33.3094
15.5 | 1.5032 | 0.04735 | -0.0482 | 31.7466
16 | 1.5254 | 0.05028 | -0.0477 | 30.3381
16.5 | 1.5447 | 0.05354 | -0.0469 | 28.8513
17 | 1.5643 | 0.05684 | -0.0463 | 27.5211
17.5 | 1.5835 | 0.06021 | -0.0458 | 26.2996
18 | 1.6005 | 0.06389 | -0.0455 | 25.0509
18.5 | 1.6138 | 0.06808 | -0.0452 | 23.7045
19 | 1.6233 | 0.07278 | -0.0451 | 22.3042
19.5 | 1.6378 | 0.07695 | -0.0452 | 21.284
20 | 1.6517 | 0.0813 | -0.0456 | 20.3161

## 67. Re 4M Mach 0.10 (1)
BIGFOIL.COM POLAR EXPORT
NACA65-619 a=0.8
NACA65-619 a=0.8 |  |  |  | Cl Max: | 1.788 | at alpha= | 13.5 | deg
JavaFoil+Calcfoil stall+Eppler ext transition |  |  |  | L/D Max: | 170.64 | at alpha= | 6 | deg
Re: | 4000000 |  |  | Cd Min: | 0.00504 | at alpha= | -1 | deg
Mach: | 0.1 |  |  | Cl=0 at alpha= | -4.7903 | deg
|  |  |  | @ Cl=0.1, Cd= | 0.0075476
|  |  |  | @ Cl=0.4, Cd= | 0.0055909
|  |  |  | @ Cl=0.6, Cd= | 0.00567
alpha (deg) | Cl | Cd | Cm | Cl/Cd
-18.5 | -0.724 | 0.1415 | -0.043 | -5.119
-18 | -0.737 | 0.13274 | -0.045 | -5.549
-17.5 | -0.746 | 0.12517 | -0.046 | -5.961
-17 | -0.753 | 0.11775 | -0.047 | -6.396
-16.5 | -0.758 | 0.11069 | -0.049 | -6.847
-16 | -0.757 | 0.10818 | -0.049 | -6.994
-15.5 | -0.757 | 0.09917 | -0.051 | -7.632
-15 | -0.754 | 0.09183 | -0.054 | -8.205
-14.5 | -0.75 | 0.08236 | -0.058 | -9.104
-14 | -0.758 | 0.06245 | -0.067 | -12.145
-13.5 | -0.798 | 0.02976 | -0.08 | -26.813
-13 | -0.784 | 0.02483 | -0.082 | -31.588
-12.5 | -0.764 | 0.02141 | -0.084 | -35.684
-12 | -0.737 | 0.01902 | -0.086 | -38.767
-11.5 | -0.706 | 0.01713 | -0.088 | -41.181
-11 | -0.669 | 0.01586 | -0.089 | -42.158
-10.5 | -0.628 | 0.0147 | -0.091 | -42.737
-10 | -0.585 | 0.01264 | -0.092 | -46.268
-9.5 | -0.539 | 0.01144 | -0.094 | -47.088
-9 | -0.49 | 0.01051 | -0.096 | -46.67
-8.5 | -0.439 | 0.00984 | -0.098 | -44.629
-8 | -0.385 | 0.00937 | -0.1 | -41.079
-7.5 | -0.331 | 0.00887 | -0.102 | -37.282
-7 | -0.271 | 0.00857 | -0.103 | -31.667
-6.5 | -0.211 | 0.00845 | -0.104 | -24.952
-6 | -0.15 | 0.00823 | -0.105 | -18.2
-5.5 | -0.088 | 0.00809 | -0.107 | -10.903
-5 | -0.026 | 0.00792 | -0.108 | -3.29
-4.5 | 0.036 | 0.00778 | -0.109 | 4.68
-4 | 0.099 | 0.00755 | -0.11 | 13.115
-3.5 | 0.162 | 0.0074 | -0.111 | 21.884
-3 | 0.225 | 0.00544 | -0.112 | 41.357
-2.5 | 0.289 | 0.00546 | -0.113 | 52.838
-2 | 0.352 | 0.00553 | -0.114 | 63.657
-1.5 | 0.415 | 0.00561 | -0.115 | 73.955
-1 | 0.478 | 0.00504 | -0.116 | 94.774
-0.5 | 0.54 | 0.00508 | -0.117 | 106.3
0 | 0.6 | 0.00567 | -0.118 | 105.856
0.5 | 0.662 | 0.00574 | -0.119 | 115.242
1 | 0.724 | 0.00585 | -0.12 | 123.762
1.5 | 0.785 | 0.00596 | -0.121 | 131.644
2 | 0.847 | 0.00608 | -0.122 | 139.312
2.5 | 0.908 | 0.00621 | -0.123 | 146.239
3 | 0.969 | 0.00633 | -0.124 | 153.029
3.5 | 1.03 | 0.00652 | -0.125 | 158.079
4 | 1.091 | 0.00671 | -0.126 | 162.541
4.5 | 1.151 | 0.00692 | -0.126 | 166.422
5 | 1.2 | 0.00711 | -0.127 | 168.911
5.5 | 1.256 | 0.00741 | -0.128 | 169.511
6 | 1.311 | 0.00768 | -0.129 | 170.64
6.5 | 1.362 | 0.00905 | -0.13 | 150.582
7 | 1.413 | 0.01022 | -0.13 | 138.229
7.5 | 1.454 | 0.01599 | -0.13 | 90.947
8 | 1.501 | 0.01696 | -0.131 | 88.476
8.5 | 1.545 | 0.01772 | -0.132 | 87.185
9 | 1.587 | 0.01841 | -0.133 | 86.191
9.5 | 1.625 | 0.01923 | -0.133 | 84.529
10 | 1.661 | 0.02004 | -0.134 | 82.87
10.5 | 1.693 | 0.02096 | -0.135 | 80.778
11 | 1.722 | 0.02187 | -0.136 | 78.734
11.5 | 1.746 | 0.02295 | -0.136 | 76.084
12 | 1.766 | 0.02395 | -0.137 | 73.745
12.5 | 1.778 | 0.02511 | -0.138 | 70.805
13 | 1.786 | 0.02638 | -0.138 | 67.698
13.5 | 1.788 | 0.02762 | -0.139 | 64.744
14 | 1.785 | 0.02918 | -0.139 | 61.171
14.5 | 1.778 | 0.03052 | -0.14 | 58.238
15 | 1.765 | 0.03213 | -0.14 | 54.921
15.5 | 1.747 | 0.03406 | -0.141 | 51.281
16 | 1.722 | 0.03583 | -0.141 | 48.061
16.5 | 1.691 | 0.03775 | -0.142 | 44.802
17 | 1.655 | 0.04026 | -0.142 | 41.107
17.5 | 1.617 | 0.04228 | -0.142 | 38.238
18 | 1.575 | 0.0448 | -0.142 | 35.154
18.5 | 1.53 | 0.04768 | -0.142 | 32.081

## 68. Re 4M Mach 0.10 (2)
BIGFOIL.COM POLAR EXPORT
NACA65-619 a=0.8
NACA65-619 a=0.8 |  |  |  | Cl Max: | 1.6461 | at alpha= | 20 | deg
XFOIL ncrit=9 |  |  |  | L/D Max: | 189.049 | at alpha= | 4.5 | deg
Re: | 4000000 |  |  | Cd Min: | 0.08432 | at alpha= | 20 | deg
Mach: | 0.1 |  |  | Cl=0 at alpha= | -4.8305 | deg
|  |  |  | @ Cl=0.1, Cd= | 0.0069955
|  |  |  | @ Cl=0.4, Cd= | 0.0047939
|  |  |  | @ Cl=0.6, Cd= | 0.0048735
alpha (deg) | Cl | Cd | Cm | Cl/Cd
-20 | -1.0484 | 0.05116 | -0.1279 | -20.4926
-19.5 | -1.0575 | 0.04499 | -0.13 | -23.5052
-19 | -1.0526 | 0.04048 | -0.1313 | -26.003
-18.5 | -1.0471 | 0.03635 | -0.132 | -28.8061
-18 | -1.0352 | 0.03309 | -0.132 | -31.2844
-17.5 | -1.0278 | 0.02965 | -0.1316 | -34.6644
-17 | -1.0094 | 0.02724 | -0.131 | -37.0558
-16.5 | -0.9983 | 0.02458 | -0.1296 | -40.6143
-15.5 | -0.9853 | 0.01913 | -0.1248 | -51.5055
-15 | -0.9574 | 0.01773 | -0.1233 | -53.9989
-14.5 | -0.9256 | 0.0166 | -0.1219 | -55.759
-14 | -0.894 | 0.0155 | -0.1203 | -57.6774
-13.5 | -0.8653 | 0.01435 | -0.1183 | -60.2997
-13 | -0.8399 | 0.01327 | -0.1155 | -63.2931
-12.5 | -0.8162 | 0.01258 | -0.1114 | -64.8808
-12 | -0.7737 | 0.01206 | -0.1101 | -64.1542
-11.5 | -0.7276 | 0.01159 | -0.1093 | -62.7783
-11 | -0.6788 | 0.01114 | -0.1089 | -60.9336
-10.5 | -0.6281 | 0.01077 | -0.1088 | -58.3194
-10 | -0.5785 | 0.01022 | -0.1085 | -56.6047
-9.5 | -0.5262 | 0.00981 | -0.1085 | -53.6391
-9 | -0.4722 | 0.00945 | -0.1088 | -49.9683
-8.5 | -0.4174 | 0.00915 | -0.1093 | -45.6175
-8 | -0.3615 | 0.00887 | -0.1099 | -40.7554
-7.5 | -0.306 | 0.00857 | -0.1104 | -35.706
-7 | -0.2496 | 0.00826 | -0.111 | -30.2179
-6.5 | -0.1928 | 0.00804 | -0.1118 | -23.9801
-6 | -0.1349 | 0.00783 | -0.1126 | -17.2286
-5.5 | -0.0778 | 0.00758 | -0.1134 | -10.2639
-5 | -0.0197 | 0.00741 | -0.1143 | -2.6586
-4.5 | 0.0384 | 0.0072 | -0.1153 | 5.3333
-4 | 0.0961 | 0.00702 | -0.1162 | 13.6895
-3.5 | 0.1535 | 0.00666 | -0.1171 | 23.048
-3 | 0.2102 | 0.00617 | -0.118 | 34.0681
-2.5 | 0.2663 | 0.00562 | -0.1189 | 47.3843
-2 | 0.3226 | 0.00494 | -0.12 | 65.3036
-1.5 | 0.382 | 0.0048 | -0.1212 | 79.5833
-1 | 0.4411 | 0.00478 | -0.1222 | 92.2803
-0.5 | 0.4998 | 0.00483 | -0.1232 | 103.4783
0 | 0.5599 | 0.00486 | -0.1244 | 115.2058
0.5 | 0.6192 | 0.00488 | -0.1255 | 126.8852
1 | 0.6778 | 0.00495 | -0.1264 | 136.9293
1.5 | 0.7356 | 0.00506 | -0.1272 | 145.3755
2 | 0.7949 | 0.00509 | -0.1283 | 156.169
2.5 | 0.8524 | 0.00516 | -0.1291 | 165.1938
3 | 0.9091 | 0.00527 | -0.1297 | 172.5047
3.5 | 0.9658 | 0.00537 | -0.1303 | 179.851
4 | 1.021 | 0.00551 | -0.1306 | 185.2995
4.5 | 1.0738 | 0.00568 | -0.1305 | 189.0493
5 | 1.1189 | 0.00606 | -0.1289 | 184.637
5.5 | 1.1517 | 0.00657 | -0.1248 | 175.2968
6 | 1.151 | 0.00777 | -0.1145 | 148.1338
6.5 | 1.1519 | 0.0093 | -0.1053 | 123.8602
7 | 1.1621 | 0.01077 | -0.0982 | 107.9016
7.5 | 1.1726 | 0.01237 | -0.0916 | 94.7939
8 | 1.1818 | 0.01422 | -0.0853 | 83.1083
8.5 | 1.1947 | 0.01609 | -0.0799 | 74.2511
9 | 1.2039 | 0.01835 | -0.0744 | 65.6076
9.5 | 1.2193 | 0.02051 | -0.0701 | 59.449
10 | 1.2366 | 0.02275 | -0.0665 | 54.356
10.5 | 1.2585 | 0.02486 | -0.0636 | 50.6235
11 | 1.2848 | 0.02679 | -0.0613 | 47.9582
11.5 | 1.3104 | 0.02884 | -0.0592 | 45.4369
12 | 1.336 | 0.03098 | -0.0573 | 43.1246
12.5 | 1.3615 | 0.03319 | -0.0555 | 41.0214
13 | 1.388 | 0.03539 | -0.054 | 39.2201
13.5 | 1.4123 | 0.03783 | -0.0524 | 37.3328
14 | 1.4347 | 0.04051 | -0.0509 | 35.4159
14.5 | 1.4589 | 0.04309 | -0.0497 | 33.857
15 | 1.4825 | 0.04577 | -0.0486 | 32.3902
15.5 | 1.5025 | 0.0488 | -0.0474 | 30.7889
16 | 1.5216 | 0.05207 | -0.0467 | 29.2222
16.5 | 1.5434 | 0.05517 | -0.046 | 27.9753
17 | 1.5639 | 0.05848 | -0.0454 | 26.7425
17.5 | 1.5809 | 0.0622 | -0.0449 | 25.4164
18 | 1.5967 | 0.06614 | -0.0445 | 24.1412
18.5 | 1.6101 | 0.07042 | -0.0443 | 22.8642
19 | 1.622 | 0.07494 | -0.0442 | 21.644
19.5 | 1.6339 | 0.0796 | -0.0445 | 20.5264
20 | 1.6461 | 0.08432 | -0.045 | 19.5221

## 69. Re 4M Mach 0.25 (1)
BIGFOIL.COM POLAR EXPORT
NACA65-619 a=0.8
NACA65-619 a=0.8 |  |  |  | Cl Max: | 1.746 | at alpha= | 12 | deg
JavaFoil+Calcfoil stall+Eppler ext transition |  |  |  | L/D Max: | 167.239 | at alpha= | 5 | deg
Re: | 4000000 |  |  | Cd Min: | 0.00506 | at alpha= | -1.5 | deg
Mach: | 0.25 |  |  | Cl=0 at alpha= | -4.7891 | deg
|  |  |  | @ Cl=0.1, Cd= | 0.0076852
|  |  |  | @ Cl=0.4, Cd= | 0.005308
|  |  |  | @ Cl=0.6, Cd= | 0.0057611
alpha (deg) | Cl | Cd | Cm | Cl/Cd
-17 | -0.552 | 0.1329 | -0.043 | -4.151
-16.5 | -0.583 | 0.12796 | -0.043 | -4.559
-16 | -0.61 | 0.11933 | -0.044 | -5.115
-15.5 | -0.634 | 0.11056 | -0.047 | -5.732
-15 | -0.65 | 0.10518 | -0.048 | -6.176
-14.5 | -0.661 | 0.09845 | -0.049 | -6.709
-14 | -0.666 | 0.09179 | -0.051 | -7.255
-13.5 | -0.666 | 0.08477 | -0.054 | -7.86
-13 | -0.662 | 0.07699 | -0.058 | -8.6
-12.5 | -0.664 | 0.06141 | -0.067 | -10.814
-12 | -0.71 | 0.02469 | -0.086 | -28.756
-11.5 | -0.693 | 0.02001 | -0.089 | -34.616
-11 | -0.664 | 0.01769 | -0.091 | -37.546
-10.5 | -0.629 | 0.01613 | -0.092 | -38.987
-10 | -0.587 | 0.01485 | -0.094 | -39.548
-9.5 | -0.542 | 0.01268 | -0.096 | -42.703
-9 | -0.492 | 0.01179 | -0.098 | -41.747
-8.5 | -0.443 | 0.01071 | -0.1 | -41.344
-8 | -0.39 | 0.00997 | -0.102 | -39.066
-7.5 | -0.334 | 0.00944 | -0.104 | -35.382
-7 | -0.276 | 0.00869 | -0.105 | -31.751
-6.5 | -0.216 | 0.00865 | -0.107 | -24.982
-6 | -0.154 | 0.00846 | -0.108 | -18.168
-5.5 | -0.09 | 0.00825 | -0.11 | -10.97
-5 | -0.027 | 0.00811 | -0.111 | -3.298
-4.5 | 0.037 | 0.00785 | -0.112 | 4.759
-4 | 0.102 | 0.00768 | -0.113 | 13.244
-3.5 | 0.166 | 0.00756 | -0.114 | 22.013
-3 | 0.231 | 0.00553 | -0.115 | 41.782
-2.5 | 0.297 | 0.0056 | -0.116 | 52.975
-2 | 0.361 | 0.00568 | -0.118 | 63.674
-1.5 | 0.426 | 0.00506 | -0.118 | 84.171
-1 | 0.491 | 0.00564 | -0.119 | 87.065
-0.5 | 0.555 | 0.00568 | -0.12 | 97.775
0 | 0.616 | 0.00579 | -0.121 | 106.285
0.5 | 0.679 | 0.00585 | -0.122 | 116.029
1 | 0.742 | 0.00599 | -0.123 | 123.869
1.5 | 0.806 | 0.00609 | -0.124 | 132.308
2 | 0.869 | 0.00623 | -0.125 | 139.506
2.5 | 0.932 | 0.00636 | -0.126 | 146.497
3 | 0.995 | 0.00649 | -0.127 | 153.263
3.5 | 1.057 | 0.0067 | -0.128 | 157.849
4 | 1.119 | 0.00693 | -0.129 | 161.431
4.5 | 1.181 | 0.00713 | -0.13 | 165.798
5 | 1.23 | 0.00736 | -0.131 | 167.239
5.5 | 1.288 | 0.0077 | -0.132 | 167.145
6 | 1.343 | 0.00804 | -0.132 | 167.081
6.5 | 1.394 | 0.0097 | -0.133 | 143.677
7 | 1.444 | 0.01115 | -0.134 | 129.578
7.5 | 1.486 | 0.01723 | -0.134 | 86.232
8 | 1.532 | 0.01801 | -0.134 | 85.044
8.5 | 1.574 | 0.01875 | -0.135 | 83.952
9 | 1.613 | 0.01961 | -0.136 | 82.242
9.5 | 1.648 | 0.02054 | -0.137 | 80.238
10 | 1.678 | 0.02158 | -0.138 | 77.777
10.5 | 1.704 | 0.0226 | -0.138 | 75.39
11 | 1.725 | 0.0237 | -0.139 | 72.763
11.5 | 1.739 | 0.02505 | -0.14 | 69.426
12 | 1.746 | 0.02623 | -0.14 | 66.571
12.5 | 1.742 | 0.0278 | -0.141 | 62.663
13 | 1.73 | 0.02915 | -0.142 | 59.345
13.5 | 1.71 | 0.03083 | -0.142 | 55.467
14 | 1.681 | 0.03275 | -0.143 | 51.319
14.5 | 1.643 | 0.03479 | -0.143 | 47.23
15 | 1.598 | 0.0369 | -0.143 | 43.296
15.5 | 1.545 | 0.03938 | -0.144 | 39.224
16 | 1.48 | 0.04268 | -0.144 | 34.666
16.5 | 1.403 | 0.04595 | -0.144 | 30.528
17 | 1.32 | 0.04908 | -0.144 | 26.898

## 70. Re 4M Mach 0.25 (2)
BIGFOIL.COM POLAR EXPORT
NACA65-619 a=0.8
NACA65-619 a=0.8 |  |  |  | Cl Max: | 1.6129 | at alpha= | 20 | deg
XFOIL ncrit=9 |  |  |  | L/D Max: | 188.682 | at alpha= | 4.5 | deg
Re: | 4000000 |  |  | Cd Min: | 0.10138 | at alpha= | 20 | deg
Mach: | 0.25 |  |  | Cl=0 at alpha= | -4.8261 | deg
|  |  |  | @ Cl=0.1, Cd= | 0.0071546
|  |  |  | @ Cl=0.4, Cd= | 0.0048912
|  |  |  | @ Cl=0.6, Cd= | 0.0049631
alpha (deg) | Cl | Cd | Cm | Cl/Cd
-20 | -0.7635 | 0.09884 | -0.1101 | -7.7246
-19.5 | -0.8667 | 0.07588 | -0.1257 | -11.422
-19 | -0.9065 | 0.06357 | -0.1337 | -14.2599
-18.5 | -0.9333 | 0.05403 | -0.139 | -17.2737
-18 | -0.9436 | 0.04719 | -0.1419 | -19.9958
-17.5 | -0.9558 | 0.04078 | -0.1437 | -23.438
-17 | -0.9506 | 0.03629 | -0.1443 | -26.1945
-16.5 | -0.9433 | 0.0324 | -0.144 | -29.1142
-16 | -0.9341 | 0.02895 | -0.1431 | -32.266
-15.5 | -0.9285 | 0.02559 | -0.1414 | -36.2837
-15 | -0.9066 | 0.0234 | -0.1398 | -38.7436
-14.5 | -0.9145 | 0.01982 | -0.1361 | -46.1403
-14 | -0.8865 | 0.01822 | -0.134 | -48.6553
-13.5 | -0.856 | 0.01684 | -0.1317 | -50.8314
-13 | -0.8177 | 0.01587 | -0.13 | -51.5249
-12.5 | -0.7892 | 0.01452 | -0.1273 | -54.3526
-12 | -0.7568 | 0.01345 | -0.1248 | -56.2677
-11.5 | -0.7336 | 0.01259 | -0.1203 | -58.2685
-11 | -0.691 | 0.012 | -0.1182 | -57.5833
-10.5 | -0.6425 | 0.01148 | -0.1169 | -55.9669
-10 | -0.5904 | 0.01107 | -0.1162 | -53.3333
-9.5 | -0.5406 | 0.0104 | -0.1152 | -51.9808
-9 | -0.487 | 0.00994 | -0.1148 | -48.994
-8.5 | -0.4308 | 0.00953 | -0.1147 | -45.2046
-8 | -0.3739 | 0.00921 | -0.1148 | -40.5972
-7.5 | -0.3158 | 0.00888 | -0.1152 | -35.5631
-7 | -0.2584 | 0.00853 | -0.1154 | -30.2931
-6.5 | -0.1996 | 0.00824 | -0.1159 | -24.2233
-6 | -0.1401 | 0.008 | -0.1166 | -17.5125
-5.5 | -0.081 | 0.00777 | -0.1172 | -10.4247
-5 | -0.0208 | 0.00754 | -0.1181 | -2.7586
-4.5 | 0.039 | 0.00736 | -0.1189 | 5.2989
-4 | 0.099 | 0.00716 | -0.1197 | 13.8268
-3.5 | 0.1586 | 0.00684 | -0.1206 | 23.1871
-3 | 0.2166 | 0.00638 | -0.1214 | 33.9498
-2.5 | 0.2744 | 0.00579 | -0.1223 | 47.3921
-2 | 0.3324 | 0.00504 | -0.1234 | 65.9524
-1.5 | 0.393 | 0.00489 | -0.1245 | 80.3681
-1 | 0.4534 | 0.0049 | -0.1254 | 92.5306
-0.5 | 0.5152 | 0.00489 | -0.1266 | 105.3579
0 | 0.5767 | 0.00494 | -0.1277 | 116.7409
0.5 | 0.6373 | 0.005 | -0.1287 | 127.46
1 | 0.6967 | 0.0051 | -0.1294 | 136.6078
1.5 | 0.758 | 0.00513 | -0.1305 | 147.7583
2 | 0.8185 | 0.0052 | -0.1314 | 157.4038
2.5 | 0.8765 | 0.00531 | -0.1319 | 165.0659
3 | 0.9356 | 0.00539 | -0.1325 | 173.5807
3.5 | 0.9925 | 0.00553 | -0.1327 | 179.4756
4 | 1.0493 | 0.00566 | -0.1328 | 185.3887
4.5 | 1.1019 | 0.00584 | -0.1321 | 188.6815
5 | 1.1426 | 0.00617 | -0.129 | 185.1864
5.5 | 1.1689 | 0.00674 | -0.1231 | 173.4273
6 | 1.1735 | 0.00805 | -0.1138 | 145.7764
6.5 | 1.1667 | 0.00993 | -0.1032 | 117.4924
7 | 1.1738 | 0.01166 | -0.0956 | 100.669
7.5 | 1.1794 | 0.01364 | -0.0882 | 86.4663
8 | 1.1845 | 0.01589 | -0.0813 | 74.5437
8.5 | 1.1944 | 0.01823 | -0.0757 | 65.5184
9 | 1.2002 | 0.02103 | -0.07 | 57.0709
9.5 | 1.2137 | 0.02368 | -0.0657 | 51.2542
10 | 1.2288 | 0.02643 | -0.0619 | 46.4926
10.5 | 1.2515 | 0.02884 | -0.0592 | 43.3946
11 | 1.2785 | 0.03106 | -0.057 | 41.1623
11.5 | 1.3062 | 0.03333 | -0.055 | 39.1899
12 | 1.3307 | 0.03591 | -0.053 | 37.0565
12.5 | 1.3578 | 0.0384 | -0.0513 | 35.3594
13 | 1.3823 | 0.04116 | -0.0496 | 33.5836
13.5 | 1.4068 | 0.04398 | -0.048 | 31.9873
14 | 1.4311 | 0.04695 | -0.0466 | 30.4814
15 | 1.4739 | 0.05362 | -0.044 | 27.4879
15.5 | 1.4943 | 0.05718 | -0.0429 | 26.1333
16.5 | 1.5344 | 0.06455 | -0.0415 | 23.7707
17 | 1.5514 | 0.0688 | -0.0409 | 22.5494
17.5 | 1.5665 | 0.07334 | -0.0406 | 21.3594
18 | 1.5759 | 0.07865 | -0.0404 | 20.0369
18.5 | 1.5887 | 0.08374 | -0.0406 | 18.9718
19 | 1.5993 | 0.08919 | -0.0411 | 17.9314
19.5 | 1.6063 | 0.0952 | -0.0419 | 16.8729
20 | 1.6129 | 0.10138 | -0.043 | 15.9094

## 71. Re 4M Mach 0.50 (1)
BIGFOIL.COM POLAR EXPORT
NACA65-619 a=0.8
NACA65-619 a=0.8 |  |  |  | Cl Max: | 1.63 | at alpha= | 8.5 | deg
JavaFoil+Calcfoil stall+Eppler ext transition |  |  |  | L/D Max: | 157.553 | at alpha= | 4.5 | deg
Re: | 4000000 |  |  | Cd Min: | 0.00581 | at alpha= | -3 | deg
Mach: | 0.5 |  |  | Cl=0 at alpha= | -4.7929 | deg
|  |  |  | @ Cl=0.1, Cd= | 0.0084556
|  |  |  | @ Cl=0.4, Cd= | 0.0059261
|  |  |  | @ Cl=0.6, Cd= | 0.0060867
alpha (deg) | Cl | Cd | Cm | Cl/Cd
-20 | -0.871 | 0.16126 | -0.049 | -5.398
-19.5 | -0.842 | 0.1572 | -0.049 | -5.357
-19 | -0.814 | 0.15247 | -0.05 | -5.338
-18.5 | -0.787 | 0.15305 | -0.052 | -5.142
-18 | -0.757 | 0.14614 | -0.05 | -5.177
-17.5 | -0.727 | 0.1426 | -0.05 | -5.102
-17 | -0.699 | 0.13616 | -0.05 | -5.133
-16.5 | -0.671 | 0.13145 | -0.05 | -5.103
-16 | -0.643 | 0.12707 | -0.052 | -5.061
-15.5 | -0.613 | 0.11986 | -0.049 | -5.113
-15 | -0.584 | 0.11511 | -0.049 | -5.075
-14.5 | -0.556 | 0.11182 | -0.05 | -4.971
-14 | -0.528 | 0.10827 | -0.051 | -4.872
-13.5 | -0.499 | 0.10164 | -0.051 | -4.911
-13 | -0.47 | 0.10036 | -0.05 | -4.684
-12.5 | -0.441 | 0.09026 | -0.051 | -4.891
-12 | -0.413 | 0.08334 | -0.052 | -4.957
-11.5 | -0.385 | 0.0747 | -0.054 | -5.153
-11 | -0.356 | 0.06947 | -0.055 | -5.131
-10.5 | -0.327 | 0.08922 | -0.051 | -3.664
-10 | -0.298 | 0.07572 | -0.051 | -3.94
-9.5 | -0.398 | 0.06442 | -0.055 | -6.185
-9 | -0.404 | 0.05712 | -0.061 | -7.075
-8.5 | -0.438 | 0.01751 | -0.107 | -25.02
-8 | -0.401 | 0.01341 | -0.11 | -29.873
-7.5 | -0.348 | 0.01257 | -0.112 | -27.684
-7 | -0.29 | 0.01192 | -0.113 | -24.322
-6.5 | -0.228 | 0.01134 | -0.115 | -20.106
-6 | -0.164 | 0.01047 | -0.117 | -15.707
-5.5 | -0.098 | 0.00969 | -0.12 | -10.122
-5 | -0.029 | 0.00873 | -0.121 | -3.359
-4.5 | 0.041 | 0.00839 | -0.123 | 4.927
-4 | 0.113 | 0.00847 | -0.125 | 13.393
-3.5 | 0.186 | 0.00822 | -0.127 | 22.583
-3 | 0.258 | 0.00581 | -0.128 | 44.43
-2.5 | 0.332 | 0.00586 | -0.129 | 56.568
-2 | 0.404 | 0.00593 | -0.13 | 68.178
-1.5 | 0.476 | 0.00597 | -0.131 | 79.77
-1 | 0.549 | 0.00603 | -0.132 | 90.965
-0.5 | 0.621 | 0.00611 | -0.133 | 101.679
0 | 0.684 | 0.00633 | -0.135 | 108.069
0.5 | 0.755 | 0.00651 | -0.136 | 116.028
1 | 0.825 | 0.00664 | -0.137 | 124.374
1.5 | 0.896 | 0.00682 | -0.138 | 131.249
2 | 0.966 | 0.007 | -0.139 | 138.011
2.5 | 1.036 | 0.00718 | -0.14 | 144.188
3 | 1.105 | 0.00746 | -0.141 | 148.089
3.5 | 1.175 | 0.00774 | -0.142 | 151.751
4 | 1.244 | 0.00805 | -0.143 | 154.578
4.5 | 1.313 | 0.00833 | -0.144 | 157.553
5 | 1.361 | 0.00873 | -0.145 | 155.888
5.5 | 1.421 | 0.00915 | -0.146 | 155.228
6 | 1.474 | 0.01116 | -0.147 | 132.097
6.5 | 1.525 | 0.01326 | -0.147 | 114.947
7 | 1.565 | 0.02121 | -0.147 | 73.798
7.5 | 1.601 | 0.02247 | -0.148 | 71.26
8 | 1.625 | 0.02394 | -0.149 | 67.884
8.5 | 1.63 | 0.02552 | -0.15 | 63.87
9 | 1.605 | 0.02723 | -0.151 | 58.933
9.5 | 1.515 | 0.02996 | -0.152 | 50.565
10 | 0.991 | 0.03308 | -0.152 | 29.968
10.5 | 1.023 | 0.03376 | -0.153 | 30.293
11 | 1.052 | 0.0368 | -0.153 | 28.579
11.5 | 0.915 | 0.08506 | -0.078 | 10.751
12 | 0.94 | 0.09321 | -0.075 | 10.087
12.5 | 0.967 | 0.09576 | -0.075 | 10.098
13 | 1.002 | 0.10144 | -0.092 | 9.878
13.5 | 1.022 | 0.10357 | -0.081 | 9.87

## 72. Re 4M Mach 0.50 (2)
BIGFOIL.COM POLAR EXPORT
NACA65-619 a=0.8
NACA65-619 a=0.8 |  |  |  | Cl Max: | 1.4086 | at alpha= | 14.5 | deg
XFOIL ncrit=9 |  |  |  | L/D Max: | 159.353 | at alpha= | 4 | deg
Re: | 4000000 |  |  | Cd Min: | 0.19615 | at alpha= | 19.5 | deg
Mach: | 0.5 |  |  | Cl=0 at alpha= | -4.8033 | deg
|  |  |  | @ Cl=0.1, Cd= | 0.0078657
|  |  |  | @ Cl=0.4, Cd= | 0.0055824
|  |  |  | @ Cl=0.6, Cd= | 0.0054087
alpha (deg) | Cl | Cd | Cm | Cl/Cd
-15.5 | -0.1922 | 0.12578 | -0.1208 | -1.5281
-15 | -0.2124 | 0.11264 | -0.1282 | -1.8857
-14.5 | -0.2322 | 0.10053 | -0.1355 | -2.3098
-14 | -0.2722 | 0.08644 | -0.1444 | -3.149
-13.5 | -0.3524 | 0.06828 | -0.1563 | -5.1611
-12.5 | -0.3686 | 0.05043 | -0.1676 | -7.3091
-12 | -0.3946 | 0.0418 | -0.1719 | -9.4402
-11.5 | -0.4264 | 0.03423 | -0.1736 | -12.4569
-11 | -0.4499 | 0.02832 | -0.1724 | -15.8863
-10.5 | -0.4642 | 0.02358 | -0.1693 | -19.6862
-10 | -0.463 | 0.02007 | -0.165 | -23.0693
-9.5 | -0.4434 | 0.0176 | -0.1607 | -25.1932
-9 | -0.4205 | 0.01552 | -0.1561 | -27.0941
-8.5 | -0.3905 | 0.0138 | -0.1517 | -28.2971
-8 | -0.3755 | 0.01217 | -0.1453 | -30.8546
-7.5 | -0.3356 | 0.01105 | -0.141 | -30.371
-7 | -0.2807 | 0.01034 | -0.1385 | -27.147
-6.5 | -0.2207 | 0.00968 | -0.1369 | -22.7996
-6 | -0.1595 | 0.00906 | -0.1355 | -17.6049
-5.5 | -0.094 | 0.00867 | -0.135 | -10.842
-5 | -0.0262 | 0.00835 | -0.1349 | -3.1377
-4.5 | 0.0404 | 0.00805 | -0.1349 | 5.0186
-4 | 0.1083 | 0.00784 | -0.1352 | 13.8138
-3.5 | 0.1765 | 0.00759 | -0.1357 | 23.2543
-3 | 0.2425 | 0.00726 | -0.136 | 33.4022
-2.5 | 0.3054 | 0.0067 | -0.1362 | 45.5821
-2 | 0.3694 | 0.00583 | -0.137 | 63.3619
-1.5 | 0.4349 | 0.0053 | -0.1378 | 82.0566
-1 | 0.502 | 0.00531 | -0.1383 | 94.5386
-0.5 | 0.5683 | 0.00539 | -0.1387 | 105.436
0 | 0.6363 | 0.00543 | -0.1394 | 117.1823
0.5 | 0.7024 | 0.00552 | -0.1397 | 127.2464
1 | 0.7643 | 0.00565 | -0.1391 | 135.2743
1.5 | 0.816 | 0.00577 | -0.1365 | 141.4211
2 | 0.8765 | 0.0059 | -0.1355 | 148.5593
2.5 | 0.9361 | 0.00609 | -0.1344 | 153.711
3 | 0.9918 | 0.00639 | -0.1325 | 155.2113
3.5 | 1.05 | 0.00665 | -0.131 | 157.8947
4 | 1.1075 | 0.00695 | -0.1294 | 159.3525
4.5 | 1.1636 | 0.00732 | -0.1273 | 158.9617
5 | 1.2144 | 0.00785 | -0.1243 | 154.7006
5.5 | 1.2606 | 0.00852 | -0.1206 | 147.9577
6 | 1.283 | 0.00989 | -0.1132 | 129.727
6.5 | 1.2704 | 0.01252 | -0.1013 | 101.4696
7 | 1.2423 | 0.0163 | -0.0889 | 76.2147
7.5 | 1.2194 | 0.02062 | -0.0787 | 59.1368
8 | 1.2041 | 0.02518 | -0.0705 | 47.8197
8.5 | 1.1996 | 0.02958 | -0.0643 | 40.5544
9 | 1.1961 | 0.03425 | -0.0588 | 34.9226
9.5 | 1.1956 | 0.0391 | -0.0542 | 30.578
10 | 1.2083 | 0.04334 | -0.0508 | 27.8796
10.5 | 1.235 | 0.04682 | -0.0484 | 26.3776
11 | 1.2639 | 0.05032 | -0.0463 | 25.1172
11.5 | 1.292 | 0.05396 | -0.0442 | 23.9437
12.5 | 1.3441 | 0.06219 | -0.0405 | 21.6128
13 | 1.3642 | 0.06708 | -0.0389 | 20.3369
13.5 | 1.3848 | 0.07216 | -0.0375 | 19.1907
14 | 1.3993 | 0.07803 | -0.0365 | 17.9328
14.5 | 1.4086 | 0.0847 | -0.036 | 16.6305
15.5 | 1.4077 | 0.10099 | -0.0372 | 13.939
16 | 1.397 | 0.11074 | -0.0393 | 12.6151
16.5 | 1.3805 | 0.12159 | -0.0427 | 11.3537
17 | 1.3625 | 0.13295 | -0.0473 | 10.2482
17.5 | 1.3429 | 0.14495 | -0.0532 | 9.2646
18 | 1.3224 | 0.15755 | -0.0604 | 8.3935
19 | 1.2844 | 0.18364 | -0.0776 | 6.9941
19.5 | 1.2659 | 0.19615 | -0.0856 | 6.4537

## 73. Re 5M Mach 0.00 (1)
BIGFOIL.COM POLAR EXPORT
NACA65-619 a=0.8
NACA65-619 a=0.8 |  |  |  | Cl Max: | 1.799 | at alpha= | 13.5 | deg
JavaFoil+Calcfoil stall+Eppler ext transition |  |  |  | L/D Max: | 172.489 | at alpha= | 5.5 | deg
Re: | 5000000 |  |  | Cd Min: | 0.00495 | at alpha= | 0 | deg
Mach: | 0 |  |  | Cl=0 at alpha= | -4.7903 | deg
|  |  |  | @ Cl=0.1, Cd= | 0.0072579
|  |  |  | @ Cl=0.4, Cd= | 0.0053876
|  |  |  | @ Cl=0.6, Cd= | 0.0049707
alpha (deg) | Cl | Cd | Cm | Cl/Cd
-19 | -0.748 | 0.1439 | -0.043 | -5.201
-18.5 | -0.758 | 0.13641 | -0.044 | -5.558
-18 | -0.768 | 0.12712 | -0.046 | -6.039
-17.5 | -0.774 | 0.11973 | -0.048 | -6.467
-17 | -0.779 | 0.11185 | -0.05 | -6.967
-16.5 | -0.782 | 0.10416 | -0.052 | -7.507
-16 | -0.779 | 0.10013 | -0.052 | -7.779
-15.5 | -0.777 | 0.09218 | -0.055 | -8.427
-15 | -0.778 | 0.07955 | -0.06 | -9.779
-14.5 | -0.807 | 0.04883 | -0.072 | -16.53
-14 | -0.822 | 0.0315 | -0.078 | -26.09
-13.5 | -0.814 | 0.02503 | -0.081 | -32.51
-13 | -0.794 | 0.02203 | -0.083 | -36.048
-12.5 | -0.77 | 0.01955 | -0.084 | -39.407
-12 | -0.741 | 0.01766 | -0.086 | -41.973
-11.5 | -0.708 | 0.01607 | -0.088 | -44.057
-11 | -0.67 | 0.01493 | -0.089 | -44.863
-10.5 | -0.629 | 0.01388 | -0.09 | -45.285
-10 | -0.588 | 0.01143 | -0.093 | -51.458
-9.5 | -0.542 | 0.01039 | -0.095 | -52.155
-9 | -0.493 | 0.00971 | -0.097 | -50.726
-8.5 | -0.44 | 0.00928 | -0.098 | -47.438
-8 | -0.388 | 0.0088 | -0.101 | -44.043
-7.5 | -0.329 | 0.00853 | -0.102 | -38.613
-7 | -0.27 | 0.00832 | -0.103 | -32.48
-6.5 | -0.21 | 0.00807 | -0.104 | -26.034
-6 | -0.149 | 0.00789 | -0.105 | -18.894
-5.5 | -0.088 | 0.00775 | -0.106 | -11.317
-5 | -0.026 | 0.00759 | -0.107 | -3.415
-4.5 | 0.036 | 0.00746 | -0.108 | 4.854
-4 | 0.099 | 0.00729 | -0.109 | 13.523
-3.5 | 0.161 | 0.0053 | -0.111 | 30.386
-3 | 0.224 | 0.00529 | -0.112 | 42.275
-2.5 | 0.287 | 0.00529 | -0.113 | 54.291
-2 | 0.35 | 0.00534 | -0.114 | 65.51
-1.5 | 0.413 | 0.0054 | -0.115 | 76.421
-1 | 0.475 | 0.00549 | -0.116 | 86.523
-0.5 | 0.538 | 0.00558 | -0.117 | 96.308
0 | 0.598 | 0.00495 | -0.118 | 120.805
0.5 | 0.659 | 0.00558 | -0.119 | 118.106
1 | 0.721 | 0.0057 | -0.119 | 126.53
1.5 | 0.782 | 0.00576 | -0.12 | 135.709
2 | 0.843 | 0.00586 | -0.121 | 143.877
2.5 | 0.904 | 0.00601 | -0.122 | 150.352
3 | 0.965 | 0.00618 | -0.123 | 156.071
3.5 | 1.026 | 0.00634 | -0.124 | 161.802
4 | 1.086 | 0.00651 | -0.125 | 166.894
4.5 | 1.146 | 0.00672 | -0.126 | 170.484
5 | 1.195 | 0.00699 | -0.127 | 171.053
5.5 | 1.251 | 0.00725 | -0.128 | 172.489
6 | 1.303 | 0.00865 | -0.128 | 150.649
6.5 | 1.356 | 0.00955 | -0.129 | 141.994
7 | 1.405 | 0.01102 | -0.13 | 127.507
7.5 | 1.45 | 0.01525 | -0.13 | 95.054
8 | 1.496 | 0.01617 | -0.131 | 92.551
8.5 | 1.541 | 0.01683 | -0.131 | 91.556
9 | 1.583 | 0.01756 | -0.132 | 90.134
9.5 | 1.622 | 0.01824 | -0.133 | 88.948
10 | 1.658 | 0.01905 | -0.134 | 87.034
10.5 | 1.692 | 0.01991 | -0.134 | 84.976
11 | 1.721 | 0.02076 | -0.135 | 82.912
11.5 | 1.747 | 0.02175 | -0.136 | 80.349
12 | 1.769 | 0.02266 | -0.137 | 78.046
12.5 | 1.783 | 0.02382 | -0.137 | 74.855
13 | 1.793 | 0.02495 | -0.138 | 71.869
13.5 | 1.799 | 0.02605 | -0.138 | 69.038
14 | 1.799 | 0.02748 | -0.139 | 65.46
14.5 | 1.795 | 0.02876 | -0.14 | 62.415
15 | 1.786 | 0.03016 | -0.14 | 59.231
15.5 | 1.773 | 0.03177 | -0.141 | 55.803
16 | 1.754 | 0.03348 | -0.141 | 52.385
16.5 | 1.727 | 0.03518 | -0.141 | 49.103
17 | 1.697 | 0.03721 | -0.142 | 45.609
17.5 | 1.664 | 0.03925 | -0.142 | 42.387
18 | 1.627 | 0.04137 | -0.142 | 39.334
18.5 | 1.588 | 0.044 | -0.142 | 36.093

## 74. Re 5M Mach 0.00 (2)
BIGFOIL.COM POLAR EXPORT
NACA65-619 a=0.8
NACA65-619 a=0.8 |  |  |  | Cl Max: | 1.6794 | at alpha= | 20 | deg
XFOIL ncrit=9 |  |  |  | L/D Max: | 195.282 | at alpha= | 4.5 | deg
Re: | 5000000 |  |  | Cd Min: | 0.07775 | at alpha= | 20 | deg
Mach: | 0 |  |  | Cl=0 at alpha= | -4.8302 | deg
|  |  |  | @ Cl=0.1, Cd= | 0.0067024
|  |  |  | @ Cl=0.4, Cd= | 0.0046086
|  |  |  | @ Cl=0.6, Cd= | 0.0046247
alpha (deg) | Cl | Cd | Cm | Cl/Cd
-20 | -1.0949 | 0.04475 | -0.1274 | -24.467
-19.5 | -1.1013 | 0.03935 | -0.1288 | -27.9873
-19 | -1.0915 | 0.03575 | -0.1293 | -30.5315
-18.5 | -1.0831 | 0.03228 | -0.1293 | -33.5533
-18 | -1.0678 | 0.02948 | -0.1292 | -36.2212
-17.5 | -1.0549 | 0.02679 | -0.1284 | -39.3766
-17 | -1.0354 | 0.0247 | -0.1275 | -41.919
-16.5 | -1.017 | 0.02256 | -0.1263 | -45.0798
-16 | -1.0005 | 0.02046 | -0.1246 | -48.9003
-15.5 | -1.0064 | 0.01734 | -0.1207 | -58.0392
-15 | -0.9783 | 0.01609 | -0.1191 | -60.8017
-14.5 | -0.9519 | 0.01481 | -0.1171 | -64.2741
-14 | -0.9223 | 0.01379 | -0.1152 | -66.8818
-13.5 | -0.8979 | 0.01284 | -0.1122 | -69.9299
-13 | -0.8704 | 0.01227 | -0.1086 | -70.9372
-12.5 | -0.83 | 0.01167 | -0.1072 | -71.1225
-12 | -0.7844 | 0.01118 | -0.1065 | -70.161
-11.5 | -0.7358 | 0.01074 | -0.1062 | -68.5102
-11 | -0.6855 | 0.01036 | -0.1062 | -66.168
-10.5 | -0.6335 | 0.01 | -0.1063 | -63.35
-10 | -0.5802 | 0.00969 | -0.1067 | -59.8762
-9.5 | -0.5274 | 0.00929 | -0.1069 | -56.7707
-9 | -0.4737 | 0.00892 | -0.1073 | -53.1054
-8.5 | -0.4185 | 0.00862 | -0.1079 | -48.5499
-8 | -0.3627 | 0.00837 | -0.1086 | -43.3333
-7.5 | -0.306 | 0.00813 | -0.1094 | -37.6384
-6.5 | -0.1927 | 0.00763 | -0.111 | -25.2556
-6 | -0.1353 | 0.00745 | -0.1118 | -18.1611
-5.5 | -0.0776 | 0.00725 | -0.1128 | -10.7034
-5 | -0.0196 | 0.00706 | -0.1138 | -2.7762
-4.5 | 0.0381 | 0.00692 | -0.1147 | 5.5058
-4 | 0.0965 | 0.00672 | -0.1158 | 14.3601
-3.5 | 0.1541 | 0.00643 | -0.1167 | 23.9658
-3 | 0.2107 | 0.00607 | -0.1176 | 34.7117
-2.5 | 0.2679 | 0.00558 | -0.1187 | 48.0108
-2 | 0.3246 | 0.00499 | -0.1199 | 65.0501
-1.5 | 0.382 | 0.00463 | -0.1209 | 82.5054
-1 | 0.4409 | 0.00456 | -0.1221 | 96.6886
-0.5 | 0.5007 | 0.00455 | -0.1233 | 110.044
0 | 0.5599 | 0.00457 | -0.1244 | 122.5164
0.5 | 0.6186 | 0.00465 | -0.1255 | 133.0323
1 | 0.6773 | 0.00469 | -0.1265 | 144.4136
1.5 | 0.7366 | 0.00472 | -0.1277 | 156.0593
2 | 0.7943 | 0.00481 | -0.1285 | 165.1351
2.5 | 0.852 | 0.00491 | -0.1294 | 173.5234
3 | 0.909 | 0.005 | -0.1302 | 181.8
3.5 | 0.9653 | 0.0051 | -0.1308 | 189.2745
4 | 1.0203 | 0.00525 | -0.1312 | 194.3429
4.5 | 1.0721 | 0.00549 | -0.1309 | 195.2823
5 | 1.1124 | 0.00603 | -0.1285 | 184.4776
6 | 1.1272 | 0.0082 | -0.1111 | 137.4634
6.5 | 1.135 | 0.00955 | -0.1033 | 118.8482
7 | 1.1499 | 0.01085 | -0.0971 | 105.9816
8 | 1.1777 | 0.01397 | -0.0855 | 84.3021
9 | 1.2083 | 0.01758 | -0.0757 | 68.7315
9.5 | 1.2262 | 0.01952 | -0.0717 | 62.8176
10 | 1.2476 | 0.02143 | -0.0684 | 58.2175
10.5 | 1.2732 | 0.02319 | -0.0658 | 54.903
11 | 1.3005 | 0.02495 | -0.0636 | 52.1242
11.5 | 1.3281 | 0.02676 | -0.0616 | 49.63
12 | 1.3543 | 0.02873 | -0.0597 | 47.1389
12.5 | 1.3814 | 0.03072 | -0.0579 | 44.9674
13 | 1.4057 | 0.03295 | -0.0561 | 42.6616
13.5 | 1.4322 | 0.03509 | -0.0547 | 40.815
14 | 1.457 | 0.03744 | -0.0533 | 38.9156
14.5 | 1.4805 | 0.03994 | -0.0519 | 37.0681
15 | 1.5024 | 0.04263 | -0.0506 | 35.2428
15.5 | 1.5232 | 0.0455 | -0.0493 | 33.4769
16 | 1.5449 | 0.04829 | -0.0483 | 31.9921
16.5 | 1.5692 | 0.05095 | -0.0479 | 30.7988
17 | 1.589 | 0.05414 | -0.0471 | 29.3498
17.5 | 1.6065 | 0.05764 | -0.0465 | 27.8713
18 | 1.6206 | 0.06155 | -0.0459 | 26.3298
18.5 | 1.6373 | 0.06524 | -0.0456 | 25.0966
19 | 1.6534 | 0.06912 | -0.0455 | 23.9207
19.5 | 1.6667 | 0.07338 | -0.0455 | 22.7133
20 | 1.6794 | 0.07775 | -0.0457 | 21.6

## 75. Re 5M Mach 0.10 (1)
BIGFOIL.COM POLAR EXPORT
NACA65-619 a=0.8
NACA65-619 a=0.8 |  |  |  | Cl Max: | 1.79 | at alpha= | 13.5 | deg
JavaFoil+Calcfoil stall+Eppler ext transition |  |  |  | L/D Max: | 172.412 | at alpha= | 5.5 | deg
Re: | 5000000 |  |  | Cd Min: | 0.0049 | at alpha= | -0.5 | deg
Mach: | 0.1 |  |  | Cl=0 at alpha= | -4.7903 | deg
|  |  |  | @ Cl=0.1, Cd= | 0.0073568
|  |  |  | @ Cl=0.4, Cd= | 0.0053957
|  |  |  | @ Cl=0.6, Cd= | 0.00499
alpha (deg) | Cl | Cd | Cm | Cl/Cd
-18.5 | -0.725 | 0.13915 | -0.043 | -5.211
-18 | -0.737 | 0.13022 | -0.045 | -5.663
-17.5 | -0.747 | 0.12253 | -0.047 | -6.099
-17 | -0.755 | 0.11559 | -0.049 | -6.528
-16.5 | -0.76 | 0.10824 | -0.05 | -7.018
-16 | -0.76 | 0.10358 | -0.051 | -7.337
-15.5 | -0.759 | 0.0961 | -0.053 | -7.902
-15 | -0.758 | 0.08772 | -0.056 | -8.636
-14.5 | -0.758 | 0.0753 | -0.061 | -10.069
-14 | -0.803 | 0.03677 | -0.077 | -21.85
-13.5 | -0.804 | 0.02703 | -0.081 | -29.725
-13 | -0.788 | 0.02318 | -0.083 | -33.982
-12.5 | -0.766 | 0.02027 | -0.085 | -37.801
-12 | -0.739 | 0.01809 | -0.086 | -40.86
-11.5 | -0.707 | 0.01638 | -0.088 | -43.167
-11 | -0.67 | 0.01518 | -0.089 | -44.122
-10.5 | -0.629 | 0.01409 | -0.091 | -44.66
-10 | -0.588 | 0.01172 | -0.093 | -50.22
-9.5 | -0.543 | 0.01056 | -0.095 | -51.402
-9 | -0.493 | 0.00985 | -0.097 | -50.092
-8.5 | -0.441 | 0.00934 | -0.099 | -47.219
-8 | -0.387 | 0.0088 | -0.1 | -43.962
-7.5 | -0.331 | 0.00855 | -0.102 | -38.67
-7 | -0.271 | 0.0083 | -0.103 | -32.689
-6.5 | -0.211 | 0.00814 | -0.104 | -25.902
-6 | -0.15 | 0.00792 | -0.105 | -18.924
-5.5 | -0.088 | 0.00774 | -0.107 | -11.398
-5 | -0.026 | 0.00761 | -0.108 | -3.423
-4.5 | 0.036 | 0.00743 | -0.109 | 4.896
-4 | 0.099 | 0.00736 | -0.11 | 13.465
-3.5 | 0.162 | 0.00716 | -0.111 | 22.621
-3 | 0.225 | 0.00531 | -0.112 | 42.336
-2.5 | 0.289 | 0.00531 | -0.113 | 54.346
-2 | 0.352 | 0.00535 | -0.114 | 65.753
-1.5 | 0.415 | 0.00541 | -0.115 | 76.585
-1 | 0.478 | 0.00549 | -0.117 | 86.959
-0.5 | 0.54 | 0.0049 | -0.117 | 110.309
0 | 0.6 | 0.00499 | -0.118 | 120.228
0.5 | 0.662 | 0.00559 | -0.119 | 118.576
1 | 0.724 | 0.0057 | -0.12 | 126.948
1.5 | 0.786 | 0.0058 | -0.121 | 135.447
2 | 0.847 | 0.00591 | -0.122 | 143.466
2.5 | 0.909 | 0.00605 | -0.123 | 150.207
3 | 0.97 | 0.00623 | -0.124 | 155.67
3.5 | 1.031 | 0.00638 | -0.125 | 161.566
4 | 1.091 | 0.00654 | -0.126 | 166.839
4.5 | 1.152 | 0.00674 | -0.127 | 170.834
5 | 1.201 | 0.00702 | -0.127 | 171.059
5.5 | 1.257 | 0.00729 | -0.128 | 172.412
6 | 1.309 | 0.00874 | -0.129 | 149.746
6.5 | 1.361 | 0.00965 | -0.13 | 141.113
7 | 1.411 | 0.01118 | -0.13 | 126.208
7.5 | 1.456 | 0.0154 | -0.13 | 94.487
8 | 1.502 | 0.01632 | -0.131 | 92.048
8.5 | 1.546 | 0.01705 | -0.132 | 90.709
9 | 1.588 | 0.01777 | -0.133 | 89.363
9.5 | 1.627 | 0.01851 | -0.134 | 87.912
10 | 1.662 | 0.01928 | -0.134 | 86.199
10.5 | 1.695 | 0.02016 | -0.135 | 84.06
11 | 1.723 | 0.02103 | -0.136 | 81.931
11.5 | 1.748 | 0.02207 | -0.136 | 79.195
12 | 1.768 | 0.02302 | -0.137 | 76.787
12.5 | 1.78 | 0.02413 | -0.138 | 73.767
13 | 1.787 | 0.02532 | -0.138 | 70.589
13.5 | 1.79 | 0.02651 | -0.139 | 67.535
14 | 1.787 | 0.02799 | -0.14 | 63.862
14.5 | 1.78 | 0.02934 | -0.14 | 60.654
15 | 1.768 | 0.03078 | -0.141 | 57.424
15.5 | 1.75 | 0.03253 | -0.141 | 53.777
16 | 1.725 | 0.03429 | -0.142 | 50.325
16.5 | 1.694 | 0.0361 | -0.142 | 46.937
17 | 1.658 | 0.03843 | -0.142 | 43.141
17.5 | 1.62 | 0.04043 | -0.142 | 40.071
18 | 1.578 | 0.04289 | -0.143 | 36.785
18.5 | 1.533 | 0.0457 | -0.143 | 33.538

## 76. Re 5M Mach 0.10 (2)
BIGFOIL.COM POLAR EXPORT
NACA65-619 a=0.8
NACA65-619 a=0.8 |  |  |  | Cl Max: | 1.6758 | at alpha= | 20 | deg
XFOIL ncrit=9 |  |  |  | L/D Max: | 195.272 | at alpha= | 4.5 | deg
Re: | 5000000 |  |  | Cd Min: | 0.08048 | at alpha= | 20 | deg
Mach: | 0.1 |  |  | Cl=0 at alpha= | -4.829 | deg
|  |  |  | @ Cl=0.1, Cd= | 0.0067265
|  |  |  | @ Cl=0.4, Cd= | 0.0046213
|  |  |  | @ Cl=0.6, Cd= | 0.0046364
alpha (deg) | Cl | Cd | Cm | Cl/Cd
-20 | -1.0668 | 0.04914 | -0.1286 | -21.7094
-19.5 | -1.08 | 0.04266 | -0.1307 | -25.3165
-19 | -1.0741 | 0.03845 | -0.1316 | -27.935
-18.5 | -1.0692 | 0.03449 | -0.132 | -31.0003
-18 | -1.0553 | 0.03137 | -0.132 | -33.6404
-17.5 | -1.0469 | 0.02818 | -0.1313 | -37.1505
-17 | -1.0288 | 0.02589 | -0.1304 | -39.7374
-16.5 | -1.0105 | 0.02364 | -0.1293 | -42.7453
-16 | -0.9911 | 0.0216 | -0.1278 | -45.8843
-15.5 | -0.986 | 0.01892 | -0.125 | -52.1142
-15 | -0.9751 | 0.01674 | -0.122 | -58.2497
-14.5 | -0.9502 | 0.01532 | -0.1199 | -62.0235
-14 | -0.9204 | 0.01423 | -0.1179 | -64.6803
-13.5 | -0.892 | 0.01322 | -0.1156 | -67.4735
-13 | -0.8682 | 0.01252 | -0.1117 | -69.345
-12.5 | -0.8322 | 0.01188 | -0.1094 | -70.0505
-12 | -0.7878 | 0.01135 | -0.1083 | -69.4097
-11.5 | -0.7396 | 0.01088 | -0.1078 | -67.9779
-11 | -0.6894 | 0.01047 | -0.1076 | -65.8453
-10.5 | -0.6374 | 0.0101 | -0.1076 | -63.1089
-10 | -0.5839 | 0.00977 | -0.1078 | -59.7646
-9.5 | -0.5304 | 0.00939 | -0.108 | -56.4856
-9 | -0.4767 | 0.009 | -0.1083 | -52.9667
-8.5 | -0.4213 | 0.00868 | -0.1088 | -48.5369
-8 | -0.3651 | 0.00841 | -0.1094 | -43.4126
-7.5 | -0.3081 | 0.00817 | -0.1102 | -37.7111
-7 | -0.2515 | 0.00792 | -0.1109 | -31.7551
-6.5 | -0.194 | 0.00766 | -0.1117 | -25.3264
-6 | -0.1363 | 0.00748 | -0.1125 | -18.2219
-5.5 | -0.0781 | 0.00728 | -0.1135 | -10.728
-5 | -0.0199 | 0.00709 | -0.1144 | -2.8068
-4.5 | 0.0383 | 0.00694 | -0.1154 | 5.5187
-4 | 0.0971 | 0.00674 | -0.1164 | 14.4065
-3.5 | 0.155 | 0.00647 | -0.1174 | 23.9567
-2.5 | 0.2695 | 0.00561 | -0.1194 | 48.0392
-1.5 | 0.3841 | 0.00464 | -0.1216 | 82.7802
-1 | 0.4435 | 0.00457 | -0.1227 | 97.046
-0.5 | 0.5036 | 0.00456 | -0.1239 | 110.4386
0 | 0.5631 | 0.00458 | -0.1251 | 122.9476
0.5 | 0.622 | 0.00467 | -0.1261 | 133.1906
1 | 0.6813 | 0.00471 | -0.1272 | 144.6497
1.5 | 0.7408 | 0.00474 | -0.1283 | 156.2869
2 | 0.7988 | 0.00483 | -0.1291 | 165.383
2.5 | 0.8568 | 0.00493 | -0.13 | 173.7931
3 | 0.914 | 0.00502 | -0.1307 | 182.0717
3.5 | 0.9707 | 0.00512 | -0.1313 | 189.5898
4 | 1.0258 | 0.00528 | -0.1317 | 194.2803
4.5 | 1.0779 | 0.00552 | -0.1314 | 195.2717
5 | 1.1177 | 0.00606 | -0.1288 | 184.4389
5.5 | 1.1302 | 0.00692 | -0.1207 | 163.3237
6 | 1.1308 | 0.00824 | -0.1109 | 137.233
6.5 | 1.1375 | 0.00966 | -0.1029 | 117.7536
7 | 1.1518 | 0.01101 | -0.0965 | 104.614
7.5 | 1.1649 | 0.01257 | -0.0904 | 92.673
8 | 1.1783 | 0.01425 | -0.0847 | 82.6877
9 | 1.2073 | 0.01804 | -0.0747 | 66.9235
9.5 | 1.2249 | 0.02006 | -0.0707 | 61.0618
10 | 1.2466 | 0.02202 | -0.0674 | 56.6122
10.5 | 1.2725 | 0.02383 | -0.0649 | 53.3991
11.5 | 1.3263 | 0.0276 | -0.0606 | 48.0543
12 | 1.3544 | 0.02951 | -0.0588 | 45.8963
12.5 | 1.3814 | 0.03157 | -0.0571 | 43.7567
13 | 1.4046 | 0.03396 | -0.0552 | 41.3604
13.5 | 1.4307 | 0.03622 | -0.0537 | 39.5003
14 | 1.457 | 0.0385 | -0.0523 | 37.8442
14.5 | 1.4802 | 0.04111 | -0.0509 | 36.0058
15 | 1.5001 | 0.04408 | -0.0495 | 34.0313
15.5 | 1.522 | 0.04696 | -0.0484 | 32.4106
16 | 1.5458 | 0.04965 | -0.0474 | 31.1339
17 | 1.586 | 0.05605 | -0.0461 | 28.2962
17.5 | 1.6053 | 0.05944 | -0.0455 | 27.0071
18 | 1.6181 | 0.0636 | -0.0449 | 25.4418
18.5 | 1.6343 | 0.06753 | -0.0446 | 24.2011
19 | 1.6504 | 0.07153 | -0.0445 | 23.0728
19.5 | 1.6651 | 0.0757 | -0.0446 | 21.996
20 | 1.6758 | 0.08048 | -0.0449 | 20.8226

## 77. Re 5M Mach 0.25 (1)
BIGFOIL.COM POLAR EXPORT
NACA65-619 a=0.8
NACA65-619 a=0.8 |  |  |  | Cl Max: | 1.748 | at alpha= | 12 | deg
JavaFoil+Calcfoil stall+Eppler ext transition |  |  |  | L/D Max: | 169.981 | at alpha= | 5.5 | deg
Re: | 5000000 |  |  | Cd Min: | 0.00496 | at alpha= | -1 | deg
Mach: | 0.25 |  |  | Cl=0 at alpha= | -4.7891 | deg
|  |  |  | @ Cl=0.1, Cd= | 0.0075131
|  |  |  | @ Cl=0.4, Cd= | 0.005502
|  |  |  | @ Cl=0.6, Cd= | 0.0056133
alpha (deg) | Cl | Cd | Cm | Cl/Cd
-17.5 | -0.515 | 0.13963 | -0.042 | -3.687
-17 | -0.552 | 0.13126 | -0.044 | -4.206
-16.5 | -0.584 | 0.1249 | -0.044 | -4.676
-16 | -0.612 | 0.11775 | -0.046 | -5.194
-15.5 | -0.634 | 0.10902 | -0.048 | -5.817
-15 | -0.65 | 0.10392 | -0.048 | -6.256
-14.5 | -0.661 | 0.09675 | -0.05 | -6.836
-14 | -0.667 | 0.08971 | -0.053 | -7.439
-13.5 | -0.668 | 0.08281 | -0.055 | -8.063
-13 | -0.668 | 0.07191 | -0.061 | -9.287
-12.5 | -0.715 | 0.03268 | -0.082 | -21.866
-12 | -0.714 | 0.02269 | -0.087 | -31.481
-11.5 | -0.695 | 0.01899 | -0.089 | -36.595
-11 | -0.666 | 0.0169 | -0.091 | -39.405
-10.5 | -0.631 | 0.01522 | -0.093 | -41.429
-10 | -0.589 | 0.01406 | -0.094 | -41.876
-9.5 | -0.543 | 0.01202 | -0.096 | -45.187
-9 | -0.496 | 0.01086 | -0.098 | -45.698
-8.5 | -0.446 | 0.01001 | -0.1 | -44.5
-8 | -0.392 | 0.00938 | -0.102 | -41.788
-7.5 | -0.335 | 0.00865 | -0.104 | -38.799
-7 | -0.278 | 0.00861 | -0.106 | -32.253
-6.5 | -0.216 | 0.00836 | -0.107 | -25.857
-6 | -0.154 | 0.0081 | -0.108 | -18.98
-5.5 | -0.09 | 0.00793 | -0.11 | -11.41
-5 | -0.027 | 0.00777 | -0.111 | -3.442
-4.5 | 0.037 | 0.00761 | -0.112 | 4.913
-4 | 0.102 | 0.00751 | -0.113 | 13.542
-3.5 | 0.166 | 0.00728 | -0.114 | 22.854
-3 | 0.231 | 0.00542 | -0.115 | 42.668
-2.5 | 0.297 | 0.00543 | -0.116 | 54.668
-2 | 0.361 | 0.00549 | -0.118 | 65.813
-1.5 | 0.426 | 0.00551 | -0.119 | 77.344
-1 | 0.491 | 0.00496 | -0.119 | 98.839
-0.5 | 0.555 | 0.00551 | -0.12 | 100.779
0 | 0.616 | 0.00565 | -0.121 | 109.011
0.5 | 0.68 | 0.00572 | -0.122 | 118.798
1 | 0.743 | 0.00584 | -0.123 | 127.14
1.5 | 0.806 | 0.00593 | -0.124 | 136.075
2 | 0.869 | 0.00603 | -0.125 | 144.213
2.5 | 0.932 | 0.0062 | -0.126 | 150.269
3 | 0.995 | 0.00638 | -0.127 | 155.856
3.5 | 1.058 | 0.00657 | -0.128 | 160.978
4 | 1.12 | 0.00676 | -0.129 | 165.757
4.5 | 1.182 | 0.00699 | -0.13 | 169.043
5 | 1.231 | 0.00726 | -0.131 | 169.46
5.5 | 1.288 | 0.00758 | -0.132 | 169.981
6 | 1.34 | 0.00933 | -0.132 | 143.705
6.5 | 1.393 | 0.01052 | -0.133 | 132.457
7 | 1.443 | 0.012 | -0.133 | 120.306
7.5 | 1.487 | 0.01654 | -0.134 | 89.902
8 | 1.533 | 0.01733 | -0.135 | 88.475
8.5 | 1.575 | 0.01811 | -0.135 | 87.002
9 | 1.614 | 0.01894 | -0.136 | 85.242
9.5 | 1.649 | 0.01986 | -0.137 | 83.042
10 | 1.68 | 0.02071 | -0.138 | 81.101
10.5 | 1.706 | 0.02175 | -0.139 | 78.422
11 | 1.726 | 0.0228 | -0.139 | 75.722
11.5 | 1.741 | 0.02407 | -0.14 | 72.321
12 | 1.748 | 0.0252 | -0.141 | 69.349
12.5 | 1.744 | 0.0267 | -0.141 | 65.319
13 | 1.732 | 0.02798 | -0.142 | 61.902
13.5 | 1.712 | 0.02957 | -0.142 | 57.9
14 | 1.684 | 0.03139 | -0.143 | 53.632
14.5 | 1.646 | 0.03332 | -0.143 | 49.412
15 | 1.601 | 0.03533 | -0.144 | 45.312
15.5 | 1.547 | 0.03764 | -0.144 | 41.117
16 | 1.483 | 0.04076 | -0.144 | 36.377
16.5 | 1.406 | 0.04378 | -0.144 | 32.115
17 | 1.324 | 0.04676 | -0.144 | 28.308

## 78. Re 5M Mach 0.25 (2)
BIGFOIL.COM POLAR EXPORT
NACA65-619 a=0.8
NACA65-619 a=0.8 |  |  |  | Cl Max: | 1.6423 | at alpha= | 20 | deg
XFOIL ncrit=9 |  |  |  | L/D Max: | 196.472 | at alpha= | 4.5 | deg
Re: | 5000000 |  |  | Cd Min: | 0.09749 | at alpha= | 20 | deg
Mach: | 0.25 |  |  | Cl=0 at alpha= | -4.8248 | deg
|  |  |  | @ Cl=0.1, Cd= | 0.00688
|  |  |  | @ Cl=0.4, Cd= | 0.0047229
|  |  |  | @ Cl=0.6, Cd= | 0.0047131
alpha (deg) | Cl | Cd | Cm | Cl/Cd
-20 | -0.8172 | 0.09041 | -0.116 | -9.0388
-19.5 | -0.9003 | 0.07121 | -0.1291 | -12.6429
-19 | -0.9333 | 0.06028 | -0.1359 | -15.4827
-18.5 | -0.9567 | 0.05154 | -0.1404 | -18.5623
-18 | -0.9631 | 0.04515 | -0.1429 | -21.3311
-17.5 | -0.979 | 0.03865 | -0.1444 | -25.3299
-17 | -0.9721 | 0.03453 | -0.1446 | -28.1523
-16.5 | -0.9635 | 0.0308 | -0.1441 | -31.2825
-16 | -0.9543 | 0.02748 | -0.143 | -34.7271
-15.5 | -0.941 | 0.02471 | -0.1413 | -38.0817
-15 | -0.9196 | 0.02252 | -0.1395 | -40.8348
-14.5 | -0.9049 | 0.02012 | -0.1369 | -44.9751
-13.5 | -0.8769 | 0.01579 | -0.1303 | -55.5351
-13 | -0.8467 | 0.0145 | -0.1277 | -58.3931
-12.5 | -0.8137 | 0.01342 | -0.1253 | -60.6334
-12 | -0.7884 | 0.01246 | -0.1213 | -63.2745
-11.5 | -0.7546 | 0.01177 | -0.1178 | -64.1121
-11 | -0.7071 | 0.01121 | -0.1163 | -63.0776
-10.5 | -0.656 | 0.01074 | -0.1153 | -61.0801
-10 | -0.6022 | 0.0103 | -0.1148 | -58.466
-9.5 | -0.5471 | 0.00993 | -0.1145 | -55.0957
-9 | -0.4917 | 0.00947 | -0.1143 | -51.9219
-8 | -0.3781 | 0.0087 | -0.1144 | -43.4598
-7.5 | -0.3196 | 0.00843 | -0.1147 | -37.9122
-7 | -0.2599 | 0.00818 | -0.1153 | -31.7726
-6.5 | -0.2013 | 0.00787 | -0.1158 | -25.5781
-6 | -0.1416 | 0.00764 | -0.1165 | -18.534
-5.5 | -0.0811 | 0.00744 | -0.1173 | -10.9005
-5 | -0.0213 | 0.00724 | -0.1181 | -2.942
-4.5 | 0.0395 | 0.00706 | -0.1191 | 5.5949
-4 | 0.1 | 0.00688 | -0.12 | 14.5349
-3.5 | 0.1597 | 0.00666 | -0.1209 | 23.979
-3 | 0.2191 | 0.00625 | -0.1218 | 35.056
-2.5 | 0.2781 | 0.00576 | -0.1229 | 48.2812
-1.5 | 0.3956 | 0.00473 | -0.125 | 83.6364
-1 | 0.4574 | 0.00463 | -0.1262 | 98.7905
-0.5 | 0.5189 | 0.00464 | -0.1274 | 111.8319
0 | 0.5798 | 0.00469 | -0.1284 | 123.6247
0.5 | 0.641 | 0.00476 | -0.1295 | 134.6639
1 | 0.7027 | 0.00479 | -0.1306 | 146.7015
1.5 | 0.7635 | 0.00484 | -0.1316 | 157.7479
2 | 0.8225 | 0.00496 | -0.1323 | 165.8266
2.5 | 0.8831 | 0.00502 | -0.1332 | 175.9163
3 | 0.9411 | 0.00516 | -0.1336 | 182.3837
3.5 | 0.9998 | 0.00524 | -0.1341 | 190.8015
4 | 1.0551 | 0.00542 | -0.134 | 194.6679
4.5 | 1.1081 | 0.00564 | -0.1334 | 196.4716
5 | 1.1432 | 0.00613 | -0.1292 | 186.4927
5.5 | 1.1544 | 0.007 | -0.1205 | 164.9143
6 | 1.1494 | 0.00861 | -0.1097 | 133.4959
6.5 | 1.1505 | 0.01035 | -0.1006 | 111.1594
7.5 | 1.1713 | 0.01383 | -0.087 | 84.6927
8 | 1.1805 | 0.01593 | -0.0808 | 74.1055
8.5 | 1.1935 | 0.01812 | -0.0755 | 65.8664
9 | 1.2043 | 0.02066 | -0.0704 | 58.2914
9.5 | 1.2193 | 0.02318 | -0.0662 | 52.6014
10 | 1.242 | 0.02543 | -0.0631 | 48.84
10.5 | 1.2682 | 0.02758 | -0.0605 | 45.9826
11 | 1.2957 | 0.02973 | -0.0583 | 43.5822
11.5 | 1.3215 | 0.03208 | -0.0561 | 41.1939
12 | 1.3504 | 0.03429 | -0.0543 | 39.3817
12.5 | 1.3772 | 0.03672 | -0.0524 | 37.5054
13.5 | 1.4279 | 0.04211 | -0.0491 | 33.9088
14 | 1.4519 | 0.04502 | -0.0475 | 32.2501
14.5 | 1.4749 | 0.04811 | -0.0461 | 30.6568
15 | 1.4968 | 0.0514 | -0.0448 | 29.1206
15.5 | 1.5187 | 0.05478 | -0.0437 | 27.7236
16 | 1.54 | 0.05829 | -0.0427 | 26.4196
17.5 | 1.5901 | 0.07065 | -0.0407 | 22.5067
18 | 1.606 | 0.07514 | -0.0404 | 21.3734
18.5 | 1.6208 | 0.07987 | -0.0404 | 20.293
19 | 1.6322 | 0.08512 | -0.0406 | 19.1753
19.5 | 1.6396 | 0.09094 | -0.0412 | 18.0295
20 | 1.6423 | 0.09749 | -0.0422 | 16.8458

## 79. Re 5M Mach 0.50 (1)
BIGFOIL.COM POLAR EXPORT
NACA65-619 a=0.8
NACA65-619 a=0.8 |  |  |  | Cl Max: | 1.632 | at alpha= | 8.5 | deg
JavaFoil+Calcfoil stall+Eppler ext transition |  |  |  | L/D Max: | 160.355 | at alpha= | 4.5 | deg
Re: | 5000000 |  |  | Cd Min: | 0.0057 | at alpha= | -3 | deg
Mach: | 0.5 |  |  | Cl=0 at alpha= | -4.7958 | deg
|  |  |  | @ Cl=0.1, Cd= | 0.0081034
|  |  |  | @ Cl=0.4, Cd= | 0.0057472
|  |  |  | @ Cl=0.6, Cd= | 0.0059179
alpha (deg) | Cl | Cd | Cm | Cl/Cd
-20 | -0.871 | 0.15716 | -0.049 | -5.541
-19.5 | -0.843 | 0.15292 | -0.05 | -5.51
-19 | -0.814 | 0.14973 | -0.05 | -5.438
-18.5 | -0.788 | 0.14886 | -0.052 | -5.292
-18 | -0.758 | 0.14312 | -0.051 | -5.294
-17.5 | -0.728 | 0.13893 | -0.05 | -5.238
-17 | -0.699 | 0.13285 | -0.05 | -5.262
-16.5 | -0.671 | 0.12762 | -0.051 | -5.258
-16 | -0.643 | 0.12189 | -0.052 | -5.277
-15.5 | -0.614 | 0.11614 | -0.051 | -5.285
-15 | -0.585 | 0.11228 | -0.05 | -5.206
-14.5 | -0.556 | 0.10918 | -0.051 | -5.094
-14 | -0.528 | 0.1057 | -0.051 | -4.993
-13.5 | -0.499 | 0.09954 | -0.052 | -5.017
-13 | -0.47 | 0.096 | -0.051 | -4.9
-12.5 | -0.442 | 0.08797 | -0.052 | -5.022
-12 | -0.413 | 0.08095 | -0.053 | -5.107
-11.5 | -0.385 | 0.07377 | -0.055 | -5.223
-11 | -0.358 | 0.06759 | -0.059 | -5.294
-10.5 | -0.327 | 0.08677 | -0.051 | -3.768
-10 | -0.298 | 0.07526 | -0.052 | -3.964
-9.5 | -0.399 | 0.0641 | -0.056 | -6.218
-9 | -0.405 | 0.0563 | -0.062 | -7.185
-8.5 | -0.44 | 0.01647 | -0.107 | -26.7
-8 | -0.401 | 0.01283 | -0.11 | -31.286
-7.5 | -0.349 | 0.01204 | -0.112 | -28.97
-7 | -0.29 | 0.01143 | -0.113 | -25.412
-6.5 | -0.23 | 0.0105 | -0.116 | -21.873
-6 | -0.166 | 0.00975 | -0.118 | -16.984
-5.5 | -0.099 | 0.00913 | -0.121 | -10.81
-5 | -0.029 | 0.00842 | -0.123 | -3.496
-4.5 | 0.042 | 0.00794 | -0.124 | 5.238
-4 | 0.113 | 0.00814 | -0.126 | 13.928
-3.5 | 0.186 | 0.00797 | -0.127 | 23.28
-3 | 0.258 | 0.0057 | -0.128 | 45.293
-2.5 | 0.332 | 0.0057 | -0.129 | 58.236
-2 | 0.404 | 0.00575 | -0.13 | 70.308
-1.5 | 0.476 | 0.00579 | -0.131 | 82.229
-1 | 0.549 | 0.00584 | -0.132 | 93.931
-0.5 | 0.621 | 0.00595 | -0.134 | 104.287
0 | 0.685 | 0.00618 | -0.135 | 110.712
0.5 | 0.755 | 0.00634 | -0.136 | 119.233
1 | 0.826 | 0.00644 | -0.137 | 128.264
1.5 | 0.896 | 0.00663 | -0.138 | 135.158
2 | 0.967 | 0.00677 | -0.139 | 142.765
2.5 | 1.036 | 0.00705 | -0.14 | 147.094
3 | 1.106 | 0.0073 | -0.141 | 151.462
3.5 | 1.176 | 0.00756 | -0.142 | 155.455
4 | 1.245 | 0.00783 | -0.143 | 158.92
4.5 | 1.314 | 0.00819 | -0.144 | 160.355
5 | 1.361 | 0.00859 | -0.145 | 158.511
5.5 | 1.418 | 0.01046 | -0.146 | 135.607
6 | 1.473 | 0.01188 | -0.147 | 124.001
6.5 | 1.523 | 0.01439 | -0.147 | 105.842
7 | 1.566 | 0.02049 | -0.148 | 76.452
7.5 | 1.602 | 0.0216 | -0.148 | 74.168
8 | 1.626 | 0.02306 | -0.149 | 70.546
8.5 | 1.632 | 0.02452 | -0.15 | 66.542
9 | 1.606 | 0.02614 | -0.151 | 61.454
9.5 | 1.516 | 0.02885 | -0.152 | 52.562
10 | 0.993 | 0.032 | -0.152 | 31.025
10.5 | 1.024 | 0.03249 | -0.153 | 31.528
11 | 1.053 | 0.03538 | -0.153 | 29.773
11.5 | 1.078 | 0.0394 | -0.153 | 27.361
12 | 1.113 | 0.03876 | -0.155 | 28.707
12.5 | 1.129 | 0.04421 | -0.153 | 25.536
13 | 1.159 | 0.04933 | -0.153 | 23.504
13.5 | 1.023 | 0.10076 | -0.082 | 10.151

## 80. Re 5M Mach 0.50 (2)
BIGFOIL.COM POLAR EXPORT
NACA65-619 a=0.8
NACA65-619 a=0.8 |  |  |  | Cl Max: | 1.4383 | at alpha= | 15 | deg
XFOIL ncrit=9 |  |  |  | L/D Max: | 171.636 | at alpha= | 4 | deg
Re: | 5000000 |  |  | Cd Min: | 0.20829 | at alpha= | 20 | deg
Mach: | 0.5 |  |  | Cl=0 at alpha= | -4.8019 | deg
|  |  |  | @ Cl=0.1, Cd= | 0.0074866
|  |  |  | @ Cl=0.4, Cd= | 0.0055796
|  |  |  | @ Cl=0.6, Cd= | 0.0050757
alpha (deg) | Cl | Cd | Cm | Cl/Cd
-15.5 | -0.2193 | 0.12072 | -0.1234 | -1.8166
-15 | -0.2644 | 0.10433 | -0.1334 | -2.5343
-14.5 | -0.3031 | 0.09044 | -0.1425 | -3.3514
-14 | -0.3493 | 0.07663 | -0.1516 | -4.5583
-13 | -0.4094 | 0.05336 | -0.1672 | -7.6724
-12.5 | -0.4373 | 0.0441 | -0.1724 | -9.9161
-12 | -0.4543 | 0.03716 | -0.1744 | -12.2255
-11.5 | -0.4818 | 0.03054 | -0.1745 | -15.776
-11 | -0.4886 | 0.02598 | -0.1724 | -18.8068
-10.5 | -0.492 | 0.02204 | -0.1688 | -22.323
-10 | -0.4893 | 0.01868 | -0.1641 | -26.1938
-9.5 | -0.475 | 0.01616 | -0.159 | -29.3936
-9 | -0.4521 | 0.0141 | -0.1541 | -32.0638
-8.5 | -0.4293 | 0.01232 | -0.1487 | -34.8458
-8 | -0.4019 | 0.01113 | -0.1428 | -36.1096
-7 | -0.2902 | 0.00965 | -0.1377 | -30.0725
-6.5 | -0.2276 | 0.00909 | -0.1363 | -25.0385
-6 | -0.1614 | 0.00867 | -0.1355 | -18.6159
-5.5 | -0.0951 | 0.00823 | -0.1351 | -11.5553
-5 | -0.0273 | 0.00795 | -0.135 | -3.434
-4.5 | 0.0416 | 0.00769 | -0.1353 | 5.4096
-4 | 0.1105 | 0.00745 | -0.1357 | 14.8322
-3.5 | 0.1785 | 0.00727 | -0.1362 | 24.553
-3 | 0.2463 | 0.00703 | -0.1368 | 35.0356
-2.5 | 0.3125 | 0.00651 | -0.1375 | 48.0031
-1.5 | 0.4404 | 0.00515 | -0.1387 | 85.5146
-1 | 0.5091 | 0.00505 | -0.1397 | 100.8119
-0.5 | 0.5783 | 0.00505 | -0.1406 | 114.5149
0 | 0.6459 | 0.00513 | -0.1412 | 125.9064
0.5 | 0.7109 | 0.00523 | -0.1414 | 135.9273
1 | 0.7765 | 0.00533 | -0.1415 | 145.6848
1.5 | 0.8414 | 0.00541 | -0.1415 | 155.5268
2 | 0.8962 | 0.00551 | -0.1393 | 162.6497
2.5 | 0.9495 | 0.00574 | -0.1369 | 165.4181
3 | 1.0086 | 0.00595 | -0.1356 | 169.5126
3.5 | 1.0665 | 0.00622 | -0.134 | 171.463
4 | 1.1225 | 0.00654 | -0.132 | 171.6361
4.5 | 1.1783 | 0.00689 | -0.1298 | 171.016
5 | 1.2306 | 0.00736 | -0.127 | 167.2011
5.5 | 1.2623 | 0.00838 | -0.1209 | 150.6325
6 | 1.2661 | 0.01025 | -0.1108 | 123.522
6.5 | 1.2431 | 0.0133 | -0.0978 | 93.4662
7 | 1.2247 | 0.01687 | -0.0868 | 72.5963
7.5 | 1.2074 | 0.02106 | -0.0774 | 57.3314
8 | 1.1964 | 0.02542 | -0.0698 | 47.0653
8.5 | 1.1962 | 0.0296 | -0.0639 | 40.4122
10 | 1.2225 | 0.0422 | -0.0514 | 28.9692
10.5 | 1.2523 | 0.04541 | -0.049 | 27.5776
11 | 1.2825 | 0.04875 | -0.0468 | 26.3077
11.5 | 1.311 | 0.05237 | -0.0446 | 25.0334
12 | 1.339 | 0.05618 | -0.0426 | 23.8341
12.5 | 1.3634 | 0.06047 | -0.0407 | 22.5467
13 | 1.3898 | 0.06473 | -0.0389 | 21.4707
13.5 | 1.4121 | 0.06959 | -0.0374 | 20.2917
14 | 1.4284 | 0.0752 | -0.0361 | 18.9947
14.5 | 1.4372 | 0.08179 | -0.0353 | 17.5718
15 | 1.4383 | 0.08951 | -0.0352 | 16.0686
15.5 | 1.433 | 0.09822 | -0.036 | 14.5897
16 | 1.42 | 0.10816 | -0.038 | 13.1287
16.5 | 1.404 | 0.11881 | -0.0411 | 11.8172
17 | 1.386 | 0.13011 | -0.0454 | 10.6525
17.5 | 1.3662 | 0.14198 | -0.0511 | 9.6225
18 | 1.3459 | 0.15442 | -0.058 | 8.7158
18.5 | 1.3199 | 0.16799 | -0.0666 | 7.857
19 | 1.2968 | 0.18166 | -0.0759 | 7.1386
19.5 | 1.2779 | 0.19526 | -0.0854 | 6.5446
20 | 1.259 | 0.20829 | -0.094 | 6.0445

## 81. Re 6M Mach 0.00 (1)
BIGFOIL.COM POLAR EXPORT
NACA65-619 a=0.8
NACA65-619 a=0.8 |  |  |  | Cl Max: | 1.8 | at alpha= | 13.5 | deg
JavaFoil+Calcfoil stall+Eppler ext transition |  |  |  | L/D Max: | 173.374 | at alpha= | 5 | deg
Re: | 6000000 |  |  | Cd Min: | 0.00485 | at alpha= | 0 | deg
Mach: | 0 |  |  | Cl=0 at alpha= | -4.7903 | deg
|  |  |  | @ Cl=0.1, Cd= | 0.0071061
|  |  |  | @ Cl=0.4, Cd= | 0.00522
|  |  |  | @ Cl=0.6, Cd= | 0.0048519
alpha (deg) | Cl | Cd | Cm | Cl/Cd
-19.5 | -0.738 | 0.14901 | -0.043 | -4.951
-19 | -0.749 | 0.14193 | -0.044 | -5.278
-18.5 | -0.759 | 0.13455 | -0.045 | -5.641
-18 | -0.767 | 0.12756 | -0.046 | -6.015
-17.5 | -0.776 | 0.11728 | -0.049 | -6.615
-17 | -0.781 | 0.1093 | -0.051 | -7.146
-16.5 | -0.785 | 0.10089 | -0.053 | -7.779
-16 | -0.782 | 0.09685 | -0.054 | -8.074
-15.5 | -0.783 | 0.08669 | -0.057 | -9.027
-15 | -0.79 | 0.07014 | -0.064 | -11.261
-14.5 | -0.829 | 0.03715 | -0.075 | -22.311
-14 | -0.827 | 0.02892 | -0.079 | -28.59
-13.5 | -0.816 | 0.02371 | -0.081 | -34.435
-13 | -0.796 | 0.02102 | -0.083 | -37.888
-12.5 | -0.772 | 0.01873 | -0.085 | -41.215
-12 | -0.743 | 0.017 | -0.086 | -43.684
-11.5 | -0.709 | 0.01549 | -0.088 | -45.769
-11 | -0.671 | 0.0144 | -0.089 | -46.6
-10.5 | -0.629 | 0.01342 | -0.091 | -46.896
-10 | -0.592 | 0.0107 | -0.093 | -55.305
-9.5 | -0.545 | 0.00987 | -0.095 | -55.224
-9 | -0.494 | 0.00932 | -0.097 | -53.022
-8.5 | -0.442 | 0.00856 | -0.099 | -51.619
-8 | -0.388 | 0.00854 | -0.101 | -45.382
-7.5 | -0.329 | 0.00824 | -0.102 | -39.966
-7 | -0.27 | 0.00805 | -0.103 | -33.549
-6.5 | -0.21 | 0.0078 | -0.104 | -26.907
-6 | -0.149 | 0.00761 | -0.105 | -19.597
-5.5 | -0.088 | 0.00747 | -0.106 | -11.739
-5 | -0.026 | 0.0074 | -0.107 | -3.502
-4.5 | 0.036 | 0.00729 | -0.108 | 4.97
-4 | 0.099 | 0.00713 | -0.109 | 13.83
-3.5 | 0.161 | 0.00565 | -0.111 | 28.507
-3 | 0.224 | 0.00519 | -0.112 | 43.124
-2.5 | 0.287 | 0.00518 | -0.113 | 55.448
-2 | 0.35 | 0.00522 | -0.114 | 67.058
-1.5 | 0.413 | 0.00522 | -0.115 | 78.971
-1 | 0.475 | 0.00541 | -0.116 | 87.786
-0.5 | 0.538 | 0.00546 | -0.117 | 98.521
0 | 0.598 | 0.00485 | -0.118 | 123.337
0.5 | 0.66 | 0.00491 | -0.119 | 134.26
1 | 0.721 | 0.00557 | -0.12 | 129.404
1.5 | 0.783 | 0.00564 | -0.121 | 138.8
2 | 0.844 | 0.00579 | -0.121 | 145.741
2.5 | 0.905 | 0.00593 | -0.122 | 152.484
3 | 0.966 | 0.00608 | -0.123 | 158.86
3.5 | 1.026 | 0.00624 | -0.124 | 164.465
4 | 1.087 | 0.00644 | -0.125 | 168.694
4.5 | 1.147 | 0.00666 | -0.126 | 172.23
5 | 1.196 | 0.0069 | -0.127 | 173.374
5.5 | 1.249 | 0.00831 | -0.127 | 150.198
6 | 1.303 | 0.00902 | -0.128 | 144.344
6.5 | 1.354 | 0.01025 | -0.129 | 132.095
7 | 1.405 | 0.01149 | -0.129 | 122.339
7.5 | 1.45 | 0.01485 | -0.13 | 97.656
8 | 1.497 | 0.01566 | -0.131 | 95.602
8.5 | 1.542 | 0.01631 | -0.131 | 94.543
9 | 1.584 | 0.01701 | -0.132 | 93.118
9.5 | 1.623 | 0.01768 | -0.133 | 91.807
10 | 1.66 | 0.01849 | -0.134 | 89.779
10.5 | 1.693 | 0.01927 | -0.135 | 87.847
11 | 1.723 | 0.0201 | -0.135 | 85.701
11.5 | 1.749 | 0.02106 | -0.136 | 83.04
12 | 1.77 | 0.02196 | -0.137 | 80.603
12.5 | 1.785 | 0.02306 | -0.137 | 77.398
13 | 1.795 | 0.02414 | -0.138 | 74.337
13.5 | 1.8 | 0.02514 | -0.139 | 71.591
14 | 1.8 | 0.02657 | -0.139 | 67.749
14.5 | 1.797 | 0.0278 | -0.14 | 64.635
15 | 1.788 | 0.02926 | -0.14 | 61.1
15.5 | 1.776 | 0.03071 | -0.141 | 57.814
16 | 1.756 | 0.03249 | -0.141 | 54.042
16.5 | 1.73 | 0.03384 | -0.142 | 51.121
17 | 1.7 | 0.03588 | -0.142 | 47.377
17.5 | 1.666 | 0.03781 | -0.142 | 44.066
18 | 1.63 | 0.03982 | -0.142 | 40.933
18.5 | 1.591 | 0.04252 | -0.143 | 37.41

## 82. Re 6M Mach 0.00 (2)
BIGFOIL.COM POLAR EXPORT
NACA65-619 a=0.8
NACA65-619 a=0.8 |  |  |  | Cl Max: | 1.6995 | at alpha= | 20 | deg
XFOIL ncrit=9 |  |  |  | L/D Max: | 202.012 | at alpha= | 4 | deg
Re: | 6000000 |  |  | Cd Min: | 0.07521 | at alpha= | 20 | deg
Mach: | 0 |  |  | Cl=0 at alpha= | -4.8316 | deg
|  |  |  | @ Cl=0.1, Cd= | 0.006505
|  |  |  | @ Cl=0.4, Cd= | 0.0045217
|  |  |  | @ Cl=0.6, Cd= | 0.0044429
alpha (deg) | Cl | Cd | Cm | Cl/Cd
-20 | -1.1072 | 0.04341 | -0.1279 | -25.5056
-19.5 | -1.1146 | 0.0381 | -0.1289 | -29.2546
-19 | -1.1055 | 0.03452 | -0.1294 | -32.0249
-18.5 | -1.096 | 0.03114 | -0.1294 | -35.1959
-18 | -1.0797 | 0.02852 | -0.129 | -37.8576
-17.5 | -1.0733 | 0.02555 | -0.1278 | -42.0078
-17 | -1.0512 | 0.02358 | -0.127 | -44.5802
-16.5 | -1.0315 | 0.02161 | -0.1257 | -47.7325
-16 | -1.0089 | 0.0199 | -0.1242 | -50.6985
-15.5 | -0.9946 | 0.01783 | -0.1219 | -55.7824
-14.5 | -0.9671 | 0.01409 | -0.1157 | -68.6373
-14 | -0.9435 | 0.01295 | -0.113 | -72.8571
-13.5 | -0.9243 | 0.01221 | -0.1084 | -75.7002
-13 | -0.8832 | 0.01173 | -0.107 | -75.2941
-12.5 | -0.8378 | 0.01128 | -0.1062 | -74.273
-12 | -0.7917 | 0.01075 | -0.1056 | -73.6465
-11.5 | -0.7428 | 0.01031 | -0.1053 | -72.0466
-11 | -0.6917 | 0.00991 | -0.1054 | -69.7982
-10.5 | -0.6391 | 0.00957 | -0.1056 | -66.7816
-10 | -0.5853 | 0.00925 | -0.106 | -63.2757
-9.5 | -0.5307 | 0.00897 | -0.1065 | -59.1639
-9 | -0.4761 | 0.00863 | -0.107 | -55.168
-8.5 | -0.4211 | 0.00832 | -0.1076 | -50.613
-8 | -0.3648 | 0.00804 | -0.1083 | -45.3731
-7.5 | -0.3082 | 0.00784 | -0.1091 | -39.3112
-7 | -0.2507 | 0.00763 | -0.1101 | -32.8571
-6.5 | -0.1939 | 0.00738 | -0.1109 | -26.2737
-6 | -0.136 | 0.00719 | -0.1118 | -18.9152
-5.5 | -0.0778 | 0.00703 | -0.1128 | -11.0669
-4.5 | 0.0386 | 0.00669 | -0.1149 | 5.7698
-4 | 0.0969 | 0.00652 | -0.1159 | 14.862
-3 | 0.2125 | 0.00596 | -0.118 | 35.6544
-2.5 | 0.27 | 0.00556 | -0.119 | 48.5612
-2 | 0.3269 | 0.0051 | -0.1201 | 64.098
-1.5 | 0.3841 | 0.00457 | -0.1213 | 84.0481
-1 | 0.4434 | 0.00439 | -0.1225 | 101.0023
-0.5 | 0.5027 | 0.00437 | -0.1237 | 115.0343
0 | 0.5617 | 0.00443 | -0.1248 | 126.7946
0.5 | 0.6211 | 0.00445 | -0.126 | 139.573
1 | 0.6807 | 0.00449 | -0.1272 | 151.6036
1.5 | 0.739 | 0.00456 | -0.1282 | 162.0614
2 | 0.7972 | 0.00463 | -0.1291 | 172.1814
2.5 | 0.8549 | 0.00472 | -0.13 | 181.1229
3 | 0.9121 | 0.00483 | -0.1308 | 188.8406
3.5 | 0.9682 | 0.00495 | -0.1314 | 195.596
4 | 1.0242 | 0.00507 | -0.132 | 202.0118
4.5 | 1.0709 | 0.00549 | -0.1308 | 195.0638
5 | 1.1053 | 0.00622 | -0.1272 | 177.701
5.5 | 1.1057 | 0.00732 | -0.1169 | 151.0519
6 | 1.1148 | 0.00847 | -0.1089 | 131.6175
6.5 | 1.1266 | 0.00975 | -0.1018 | 115.5487
7 | 1.1441 | 0.01098 | -0.0961 | 104.1985
7.5 | 1.1611 | 0.01236 | -0.0907 | 93.9401
8.5 | 1.1937 | 0.01557 | -0.0804 | 76.6667
9.5 | 1.2328 | 0.01906 | -0.0724 | 64.68
10 | 1.259 | 0.02067 | -0.0696 | 60.9095
10.5 | 1.286 | 0.02232 | -0.0671 | 57.6165
11 | 1.3137 | 0.024 | -0.0649 | 54.7375
11.5 | 1.3404 | 0.02584 | -0.0627 | 51.8731
12 | 1.3695 | 0.02757 | -0.061 | 49.6736
12.5 | 1.3961 | 0.02953 | -0.0591 | 47.2773
13 | 1.422 | 0.03163 | -0.0574 | 44.9573
13.5 | 1.448 | 0.03376 | -0.0559 | 42.891
14 | 1.4728 | 0.03606 | -0.0543 | 40.843
14.5 | 1.4967 | 0.03847 | -0.0529 | 38.9056
15 | 1.5184 | 0.04115 | -0.0515 | 36.8991
15.5 | 1.5414 | 0.04379 | -0.0504 | 35.1998
16 | 1.5656 | 0.04635 | -0.0494 | 33.7778
17.5 | 1.6228 | 0.05581 | -0.047 | 29.0772
18 | 1.6415 | 0.05919 | -0.0464 | 27.7327
18.5 | 1.6579 | 0.06288 | -0.046 | 26.3661
19 | 1.6736 | 0.06672 | -0.0458 | 25.0839
19.5 | 1.6887 | 0.07067 | -0.0457 | 23.8956
20 | 1.6995 | 0.07521 | -0.0458 | 22.5967

## 83. Re 6M Mach 0.10 (1)
BIGFOIL.COM POLAR EXPORT
NACA65-619 a=0.8
NACA65-619 a=0.8 |  |  |  | Cl Max: | 1.792 | at alpha= | 13.5 | deg
JavaFoil+Calcfoil stall+Eppler ext transition |  |  |  | L/D Max: | 173.168 | at alpha= | 5 | deg
Re: | 6000000 |  |  | Cd Min: | 0.00489 | at alpha= | 0 | deg
Mach: | 0.1 |  |  | Cl=0 at alpha= | -4.7903 | deg
|  |  |  | @ Cl=0.1, Cd= | 0.0071375
|  |  |  | @ Cl=0.4, Cd= | 0.0052681
|  |  |  | @ Cl=0.6, Cd= | 0.0049003
alpha (deg) | Cl | Cd | Cm | Cl/Cd
-19 | -0.713 | 0.1444 | -0.043 | -4.936
-18.5 | -0.726 | 0.13783 | -0.044 | -5.267
-18 | -0.737 | 0.1301 | -0.045 | -5.666
-17.5 | -0.748 | 0.12047 | -0.048 | -6.211
-17 | -0.756 | 0.11349 | -0.049 | -6.66
-16.5 | -0.761 | 0.10566 | -0.051 | -7.206
-16 | -0.762 | 0.10111 | -0.052 | -7.536
-15.5 | -0.762 | 0.09298 | -0.055 | -8.2
-15 | -0.764 | 0.08186 | -0.059 | -9.333
-14.5 | -0.782 | 0.05793 | -0.069 | -13.504
-14 | -0.812 | 0.03229 | -0.078 | -25.155
-13.5 | -0.807 | 0.02531 | -0.081 | -31.886
-13 | -0.79 | 0.02204 | -0.083 | -35.855
-12.5 | -0.768 | 0.01939 | -0.085 | -39.604
-12 | -0.741 | 0.01739 | -0.087 | -42.591
-11.5 | -0.708 | 0.01577 | -0.088 | -44.908
-11 | -0.671 | 0.01464 | -0.09 | -45.827
-10.5 | -0.63 | 0.0136 | -0.091 | -46.326
-10 | -0.592 | 0.01092 | -0.094 | -54.237
-9.5 | -0.545 | 0.01004 | -0.096 | -54.342
-9 | -0.495 | 0.00944 | -0.097 | -52.484
-8.5 | -0.443 | 0.00862 | -0.099 | -51.347
-8 | -0.389 | 0.00857 | -0.101 | -45.429
-7.5 | -0.331 | 0.00831 | -0.102 | -39.802
-7 | -0.271 | 0.00806 | -0.103 | -33.643
-6.5 | -0.211 | 0.00789 | -0.104 | -26.753
-6 | -0.15 | 0.00771 | -0.105 | -19.427
-5.5 | -0.088 | 0.00754 | -0.107 | -11.698
-5 | -0.026 | 0.00742 | -0.108 | -3.51
-4.5 | 0.036 | 0.00726 | -0.109 | 5.014
-4 | 0.099 | 0.00714 | -0.11 | 13.886
-3.5 | 0.162 | 0.00698 | -0.111 | 23.183
-3 | 0.225 | 0.00524 | -0.112 | 42.92
-2.5 | 0.289 | 0.00523 | -0.113 | 55.169
-2 | 0.352 | 0.00523 | -0.114 | 67.295
-1.5 | 0.415 | 0.00528 | -0.115 | 78.499
-1 | 0.478 | 0.00539 | -0.117 | 88.543
-0.5 | 0.54 | 0.00552 | -0.118 | 97.83
0 | 0.601 | 0.00489 | -0.118 | 122.943
0.5 | 0.663 | 0.0055 | -0.119 | 120.445
1 | 0.725 | 0.00559 | -0.12 | 129.702
1.5 | 0.786 | 0.00568 | -0.121 | 138.35
2 | 0.848 | 0.00583 | -0.122 | 145.324
2.5 | 0.909 | 0.00598 | -0.123 | 152.065
3 | 0.97 | 0.00612 | -0.124 | 158.445
3.5 | 1.031 | 0.00627 | -0.125 | 164.445
4 | 1.092 | 0.00647 | -0.126 | 168.872
4.5 | 1.152 | 0.00671 | -0.127 | 171.634
5 | 1.201 | 0.00694 | -0.127 | 173.168
5.5 | 1.254 | 0.00841 | -0.128 | 149.198
6 | 1.308 | 0.00914 | -0.129 | 143.144
6.5 | 1.36 | 0.01037 | -0.129 | 131.125
7 | 1.411 | 0.01165 | -0.13 | 121.089
7.5 | 1.456 | 0.01503 | -0.131 | 96.91
8 | 1.503 | 0.01583 | -0.131 | 94.924
8.5 | 1.548 | 0.01652 | -0.132 | 93.681
9 | 1.589 | 0.01721 | -0.133 | 92.316
9.5 | 1.628 | 0.01792 | -0.134 | 90.853
10 | 1.664 | 0.01867 | -0.134 | 89.096
10.5 | 1.696 | 0.01951 | -0.135 | 86.912
11 | 1.725 | 0.02039 | -0.136 | 84.579
11.5 | 1.749 | 0.02137 | -0.137 | 81.845
12 | 1.769 | 0.02229 | -0.137 | 79.377
12.5 | 1.781 | 0.02336 | -0.138 | 76.251
13 | 1.789 | 0.0245 | -0.139 | 73.024
13.5 | 1.792 | 0.02564 | -0.139 | 69.872
14 | 1.789 | 0.02706 | -0.14 | 66.099
14.5 | 1.781 | 0.02846 | -0.14 | 62.583
15 | 1.769 | 0.02986 | -0.141 | 59.246
15.5 | 1.752 | 0.03133 | -0.141 | 55.924
16 | 1.727 | 0.03329 | -0.142 | 51.883
16.5 | 1.697 | 0.03472 | -0.142 | 48.863
17 | 1.66 | 0.03732 | -0.142 | 44.48
17.5 | 1.622 | 0.03884 | -0.143 | 41.77
18 | 1.58 | 0.04124 | -0.143 | 38.312
18.5 | 1.534 | 0.04483 | -0.143 | 34.218

## 84. Re 6M Mach 0.10 (2)
BIGFOIL.COM POLAR EXPORT
NACA65-619 a=0.8
NACA65-619 a=0.8 |  |  |  | Cl Max: | 1.6931 | at alpha= | 20 | deg
XFOIL ncrit=9 |  |  |  | L/D Max: | 202.377 | at alpha= | 4 | deg
Re: | 6000000 |  |  | Cd Min: | 0.07827 | at alpha= | 20 | deg
Mach: | 0.1 |  |  | Cl=0 at alpha= | -4.8283 | deg
|  |  |  | @ Cl=0.1, Cd= | 0.006541
|  |  |  | @ Cl=0.4, Cd= | 0.0045411
|  |  |  | @ Cl=0.6, Cd= | 0.0044559
alpha (deg) | Cl | Cd | Cm | Cl/Cd
-20 | -1.086 | 0.04704 | -0.1295 | -23.0867
-19.5 | -1.0934 | 0.04136 | -0.1311 | -26.4362
-19 | -1.0875 | 0.03723 | -0.1318 | -29.2103
-18.5 | -1.0811 | 0.03338 | -0.1321 | -32.3877
-18 | -1.0662 | 0.03043 | -0.132 | -35.0378
-17.5 | -1.064 | 0.02698 | -0.1308 | -39.4366
-17 | -1.0433 | 0.02483 | -0.13 | -42.0177
-16.5 | -1.0249 | 0.02268 | -0.1287 | -45.1896
-16 | -1.0046 | 0.02075 | -0.1272 | -48.4145
-15.5 | -0.986 | 0.01881 | -0.1252 | -52.4189
-15 | -0.9601 | 0.01735 | -0.1235 | -55.3372
-14.5 | -0.964 | 0.01464 | -0.1187 | -65.847
-14 | -0.9372 | 0.01348 | -0.1164 | -69.5252
-13.5 | -0.918 | 0.01244 | -0.1124 | -73.7942
-13 | -0.8863 | 0.01191 | -0.1092 | -74.4165
-12.5 | -0.8418 | 0.01143 | -0.1082 | -73.6483
-12 | -0.7954 | 0.01092 | -0.1074 | -72.8388
-11.5 | -0.747 | 0.01044 | -0.1069 | -71.5517
-11 | -0.6959 | 0.01003 | -0.1068 | -69.3819
-10.5 | -0.6432 | 0.00966 | -0.1069 | -66.5839
-10 | -0.5892 | 0.00933 | -0.1072 | -63.1511
-9.5 | -0.5343 | 0.00903 | -0.1076 | -59.1694
-9 | -0.4791 | 0.00872 | -0.108 | -54.9427
-8.5 | -0.4238 | 0.00838 | -0.1085 | -50.5728
-8 | -0.3673 | 0.00809 | -0.1092 | -45.4017
-7.5 | -0.3103 | 0.00787 | -0.1099 | -39.4282
-7 | -0.2524 | 0.00766 | -0.1108 | -32.9504
-6.5 | -0.1952 | 0.00742 | -0.1116 | -26.3073
-6 | -0.137 | 0.00721 | -0.1125 | -19.0014
-5.5 | -0.0784 | 0.00705 | -0.1135 | -11.1206
-5 | -0.0203 | 0.00688 | -0.1144 | -2.9506
-4.5 | 0.0388 | 0.00671 | -0.1155 | 5.7824
-4 | 0.0975 | 0.00655 | -0.1166 | 14.8855
-3.5 | 0.1556 | 0.00634 | -0.1175 | 24.5426
-3 | 0.2138 | 0.00599 | -0.1186 | 35.6928
-2.5 | 0.2715 | 0.00558 | -0.1197 | 48.6559
-1.5 | 0.3864 | 0.00458 | -0.1219 | 84.3668
-1 | 0.4459 | 0.00441 | -0.1232 | 101.1111
-0.5 | 0.5055 | 0.00439 | -0.1243 | 115.1481
0 | 0.5648 | 0.00445 | -0.1254 | 126.9213
0.5 | 0.6248 | 0.00446 | -0.1266 | 140.0897
1 | 0.6846 | 0.0045 | -0.1278 | 152.1333
1.5 | 0.7432 | 0.00458 | -0.1288 | 162.2707
2 | 0.8018 | 0.00464 | -0.1298 | 172.8017
2.5 | 0.8599 | 0.00474 | -0.1306 | 181.4135
3 | 0.9174 | 0.00485 | -0.1314 | 189.1546
3.5 | 0.9737 | 0.00498 | -0.132 | 195.5221
4 | 1.0301 | 0.00509 | -0.1325 | 202.3772
4.5 | 1.0772 | 0.00549 | -0.1313 | 196.2113
5 | 1.111 | 0.00623 | -0.1275 | 178.3307
5.5 | 1.1097 | 0.00733 | -0.1169 | 151.3915
6.5 | 1.1279 | 0.00989 | -0.1013 | 114.0445
7 | 1.146 | 0.01114 | -0.0956 | 102.8725
7.5 | 1.1627 | 0.01256 | -0.0901 | 92.5717
8.5 | 1.1933 | 0.01593 | -0.0796 | 74.909
9 | 1.2124 | 0.01769 | -0.0753 | 68.5359
9.5 | 1.2312 | 0.01961 | -0.0714 | 62.7843
10 | 1.2571 | 0.0213 | -0.0686 | 59.0188
10.5 | 1.2845 | 0.02299 | -0.0661 | 55.8721
11 | 1.3137 | 0.02465 | -0.064 | 53.2941
11.5 | 1.3409 | 0.02652 | -0.0619 | 50.5618
12 | 1.3689 | 0.02839 | -0.06 | 48.2177
12.5 | 1.3942 | 0.03053 | -0.0581 | 45.6666
13 | 1.4215 | 0.03258 | -0.0564 | 43.6311
13.5 | 1.4485 | 0.0347 | -0.0549 | 41.7435
14 | 1.472 | 0.03719 | -0.0533 | 39.5805
14.5 | 1.4943 | 0.03984 | -0.0518 | 37.5075
15 | 1.5187 | 0.04236 | -0.0505 | 35.8522
15.5 | 1.542 | 0.04505 | -0.0494 | 34.2286
16 | 1.5636 | 0.04798 | -0.0483 | 32.5886
16.5 | 1.5836 | 0.05101 | -0.0473 | 31.0449
17 | 1.6033 | 0.05415 | -0.0466 | 29.6085
17.5 | 1.6203 | 0.05778 | -0.0458 | 28.0426
18 | 1.6388 | 0.06129 | -0.0454 | 26.7385
18.5 | 1.6577 | 0.0648 | -0.045 | 25.5818
19 | 1.6719 | 0.06894 | -0.0448 | 24.2515
19.5 | 1.6832 | 0.07348 | -0.0447 | 22.9069
20 | 1.6931 | 0.07827 | -0.0449 | 21.6315

## 85. Re 6M Mach 0.25 (1)
BIGFOIL.COM POLAR EXPORT
NACA65-619 a=0.8
NACA65-619 a=0.8 |  |  |  | Cl Max: | 1.749 | at alpha= | 12 | deg
JavaFoil+Calcfoil stall+Eppler ext transition |  |  |  | L/D Max: | 171.961 | at alpha= | 5 | deg
Re: | 6000000 |  |  | Cd Min: | 0.00488 | at alpha= | -1 | deg
Mach: | 0.25 |  |  | Cl=0 at alpha= | -4.7891 | deg
|  |  |  | @ Cl=0.1, Cd= | 0.0072849
|  |  |  | @ Cl=0.4, Cd= | 0.005364
|  |  |  | @ Cl=0.6, Cd= | 0.0055112
alpha (deg) | Cl | Cd | Cm | Cl/Cd
-17.5 | -0.515 | 0.13963 | -0.042 | -3.689
-17 | -0.552 | 0.13105 | -0.043 | -4.21
-16.5 | -0.584 | 0.12337 | -0.045 | -4.736
-16 | -0.612 | 0.11626 | -0.046 | -5.263
-15.5 | -0.635 | 0.10727 | -0.048 | -5.918
-15 | -0.651 | 0.10225 | -0.049 | -6.363
-14.5 | -0.662 | 0.09556 | -0.051 | -6.929
-14 | -0.668 | 0.08803 | -0.054 | -7.594
-13.5 | -0.671 | 0.07986 | -0.057 | -8.396
-13 | -0.674 | 0.06655 | -0.065 | -10.135
-12.5 | -0.724 | 0.02824 | -0.084 | -25.629
-12 | -0.717 | 0.02146 | -0.087 | -33.406
-11.5 | -0.696 | 0.0182 | -0.09 | -38.259
-11 | -0.667 | 0.01627 | -0.091 | -40.985
-10.5 | -0.632 | 0.01471 | -0.093 | -42.946
-10 | -0.589 | 0.01359 | -0.094 | -43.362
-9.5 | -0.547 | 0.01118 | -0.097 | -48.909
-9 | -0.499 | 0.01024 | -0.099 | -48.724
-8.5 | -0.448 | 0.00952 | -0.101 | -47.066
-8 | -0.393 | 0.00903 | -0.103 | -43.597
-7.5 | -0.338 | 0.00861 | -0.105 | -39.28
-7 | -0.278 | 0.00836 | -0.106 | -33.224
-6.5 | -0.216 | 0.00812 | -0.107 | -26.628
-6 | -0.154 | 0.00789 | -0.108 | -19.49
-5.5 | -0.09 | 0.00773 | -0.11 | -11.71
-5 | -0.027 | 0.00756 | -0.111 | -3.536
-4.5 | 0.037 | 0.00744 | -0.112 | 5.026
-4 | 0.102 | 0.00728 | -0.113 | 13.987
-3.5 | 0.166 | 0.00714 | -0.114 | 23.304
-3 | 0.231 | 0.00528 | -0.115 | 43.768
-2.5 | 0.297 | 0.0053 | -0.116 | 55.944
-2 | 0.361 | 0.00534 | -0.118 | 67.723
-1.5 | 0.426 | 0.00538 | -0.119 | 79.228
-1 | 0.491 | 0.00488 | -0.119 | 100.612
-0.5 | 0.555 | 0.00543 | -0.12 | 102.23
0 | 0.616 | 0.00554 | -0.121 | 111.274
0.5 | 0.68 | 0.00561 | -0.122 | 121.259
1 | 0.743 | 0.00571 | -0.123 | 130.136
1.5 | 0.807 | 0.0058 | -0.124 | 139.081
2 | 0.87 | 0.00597 | -0.125 | 145.793
2.5 | 0.933 | 0.00612 | -0.126 | 152.517
3 | 0.995 | 0.00628 | -0.127 | 158.64
3.5 | 1.058 | 0.00645 | -0.128 | 164.158
4 | 1.12 | 0.00668 | -0.129 | 167.679
4.5 | 1.183 | 0.00692 | -0.13 | 170.927
5 | 1.232 | 0.00716 | -0.131 | 171.961
5.5 | 1.285 | 0.00884 | -0.131 | 145.453
6 | 1.34 | 0.00977 | -0.132 | 137.127
6.5 | 1.392 | 0.01108 | -0.133 | 125.624
7 | 1.443 | 0.01248 | -0.133 | 115.612
7.5 | 1.488 | 0.01604 | -0.134 | 92.813
8 | 1.534 | 0.01679 | -0.135 | 91.362
8.5 | 1.577 | 0.01755 | -0.136 | 89.85
9 | 1.615 | 0.01837 | -0.136 | 87.941
9.5 | 1.651 | 0.01923 | -0.137 | 85.818
10 | 1.681 | 0.02007 | -0.138 | 83.75
10.5 | 1.707 | 0.02101 | -0.139 | 81.232
11 | 1.727 | 0.02208 | -0.139 | 78.22
11.5 | 1.742 | 0.02332 | -0.14 | 74.693
12 | 1.749 | 0.02438 | -0.141 | 71.745
12.5 | 1.745 | 0.02577 | -0.141 | 67.729
13 | 1.734 | 0.02709 | -0.142 | 63.995
13.5 | 1.714 | 0.0286 | -0.143 | 59.926
14 | 1.686 | 0.03034 | -0.143 | 55.553
14.5 | 1.648 | 0.03218 | -0.144 | 51.225
15 | 1.603 | 0.03411 | -0.144 | 46.989
15.5 | 1.549 | 0.03636 | -0.144 | 42.613
16 | 1.485 | 0.03921 | -0.144 | 37.876
16.5 | 1.408 | 0.04209 | -0.145 | 33.465
17 | 1.325 | 0.04553 | -0.145 | 29.097

## 86. Re 6M Mach 0.25 (2)
BIGFOIL.COM POLAR EXPORT
NACA65-619 a=0.8
NACA65-619 a=0.8 |  |  |  | Cl Max: | 1.6695 | at alpha= | 20 | deg
XFOIL ncrit=9 |  |  |  | L/D Max: | 204.096 | at alpha= | 4 | deg
Re: | 6000000 |  |  | Cd Min: | 0.09404 | at alpha= | 20 | deg
Mach: | 0.25 |  |  | Cl=0 at alpha= | -4.8262 | deg
|  |  |  | @ Cl=0.1, Cd= | 0.0066802
|  |  |  | @ Cl=0.4, Cd= | 0.0046368
|  |  |  | @ Cl=0.6, Cd= | 0.0045228
alpha (deg) | Cl | Cd | Cm | Cl/Cd
-20 | -0.8362 | 0.08748 | -0.1182 | -9.5588
-19.5 | -0.9171 | 0.06898 | -0.1307 | -13.2952
-19 | -0.9476 | 0.05855 | -0.137 | -16.1845
-18.5 | -0.9695 | 0.05004 | -0.1414 | -19.3745
-18 | -0.9757 | 0.04383 | -0.1436 | -22.261
-17.5 | -0.9929 | 0.03743 | -0.1448 | -26.5269
-17 | -0.9851 | 0.03341 | -0.1448 | -29.4852
-16.5 | -0.9746 | 0.02989 | -0.1443 | -32.6062
-16 | -0.9684 | 0.02653 | -0.1428 | -36.5021
-15.5 | -0.9561 | 0.02371 | -0.1409 | -40.3248
-15 | -0.9323 | 0.02172 | -0.1391 | -42.9236
-14.5 | -0.9151 | 0.01954 | -0.1365 | -46.8321
-14 | -0.892 | 0.01776 | -0.1339 | -50.2252
-13.5 | -0.865 | 0.01624 | -0.1314 | -53.2635
-13 | -0.8642 | 0.0137 | -0.1263 | -63.0803
-12.5 | -0.8392 | 0.0125 | -0.1228 | -67.136
-12 | -0.8115 | 0.01184 | -0.1183 | -68.5389
-11.5 | -0.7644 | 0.01132 | -0.1167 | -67.5265
-11 | -0.7164 | 0.01074 | -0.1152 | -66.7039
-10.5 | -0.664 | 0.01023 | -0.1144 | -64.9071
-9.5 | -0.5531 | 0.00944 | -0.1138 | -58.5911
-9 | -0.4962 | 0.00911 | -0.1137 | -54.4676
-8.5 | -0.4385 | 0.00874 | -0.1139 | -50.1716
-8 | -0.381 | 0.00839 | -0.1141 | -45.4112
-7.5 | -0.3218 | 0.00809 | -0.1145 | -39.7775
-7 | -0.2621 | 0.00786 | -0.1151 | -33.3461
-6.5 | -0.2023 | 0.00762 | -0.1158 | -26.5486
-6 | -0.1423 | 0.00736 | -0.1165 | -19.3342
-5.5 | -0.082 | 0.00719 | -0.1173 | -11.4047
-5 | -0.0211 | 0.007 | -0.1182 | -3.0143
-4.5 | 0.0396 | 0.00682 | -0.1192 | 5.8065
-4 | 0.1001 | 0.00668 | -0.1201 | 14.985
-3.5 | 0.161 | 0.00646 | -0.1212 | 24.9226
-3 | 0.2209 | 0.00613 | -0.1222 | 36.0359
-2.5 | 0.28 | 0.00573 | -0.1231 | 48.8656
-2 | 0.3393 | 0.00525 | -0.1243 | 64.6286
-1.5 | 0.3988 | 0.00464 | -0.1255 | 85.9483
-1 | 0.4597 | 0.00448 | -0.1267 | 102.6116
-0.5 | 0.5209 | 0.00449 | -0.1278 | 116.0134
0 | 0.5828 | 0.00452 | -0.129 | 128.9381
0.5 | 0.6447 | 0.00453 | -0.1302 | 142.3179
1 | 0.706 | 0.00459 | -0.1313 | 153.8126
1.5 | 0.7661 | 0.00469 | -0.1322 | 163.3475
2 | 0.8273 | 0.00473 | -0.1332 | 174.9049
2.5 | 0.8865 | 0.00484 | -0.1339 | 183.1612
3 | 0.946 | 0.00494 | -0.1346 | 191.498
3.5 | 1.0034 | 0.0051 | -0.1349 | 196.7451
4 | 1.0613 | 0.0052 | -0.1352 | 204.0962
4.5 | 1.1103 | 0.00555 | -0.1339 | 200.0541
5 | 1.1337 | 0.00624 | -0.1274 | 181.6827
5.5 | 1.1325 | 0.00747 | -0.1166 | 151.6064
6.5 | 1.1415 | 0.01055 | -0.0992 | 108.1991
7 | 1.1564 | 0.01208 | -0.0929 | 95.7285
7.5 | 1.1673 | 0.01389 | -0.0865 | 84.0389
8 | 1.1791 | 0.01589 | -0.0805 | 74.2039
8.5 | 1.1939 | 0.01799 | -0.0754 | 66.3646
9 | 1.2075 | 0.02037 | -0.0706 | 59.2784
9.5 | 1.2267 | 0.02265 | -0.0668 | 54.1589
10 | 1.2525 | 0.02467 | -0.064 | 50.7702
10.5 | 1.2804 | 0.02668 | -0.0615 | 47.991
11 | 1.3087 | 0.02873 | -0.0593 | 45.5517
11.5 | 1.3384 | 0.03077 | -0.0573 | 43.4969
12 | 1.3656 | 0.03307 | -0.0553 | 41.2942
12.5 | 1.3912 | 0.03556 | -0.0533 | 39.1226
13 | 1.4184 | 0.03803 | -0.0516 | 37.2969
13.5 | 1.4452 | 0.04059 | -0.05 | 35.6048
14 | 1.4678 | 0.04356 | -0.0482 | 33.6961
14.5 | 1.4917 | 0.04656 | -0.0468 | 32.0382
15 | 1.5154 | 0.04965 | -0.0455 | 30.5217
15.5 | 1.5393 | 0.05275 | -0.0444 | 29.181
16 | 1.5589 | 0.05639 | -0.0433 | 27.645
16.5 | 1.5748 | 0.06049 | -0.0422 | 26.0341
17 | 1.5944 | 0.06403 | -0.0414 | 24.9008
17.5 | 1.6146 | 0.06789 | -0.0408 | 23.7826
18 | 1.6298 | 0.07243 | -0.0405 | 22.5017
18.5 | 1.6422 | 0.07733 | -0.0403 | 21.2363
19 | 1.6499 | 0.08295 | -0.0404 | 19.8903
19.5 | 1.658 | 0.08865 | -0.0408 | 18.7028
20 | 1.6695 | 0.09404 | -0.0415 | 17.7531

## 87. Re 6M Mach 0.50 (1)
BIGFOIL.COM POLAR EXPORT
NACA65-619 a=0.8
NACA65-619 a=0.8 |  |  |  | Cl Max: | 1.633 | at alpha= | 8.5 | deg
JavaFoil+Calcfoil stall+Eppler ext transition |  |  |  | L/D Max: | 162.595 | at alpha= | 4.5 | deg
Re: | 6000000 |  |  | Cd Min: | 0.00557 | at alpha= | -2.5 | deg
Mach: | 0.5 |  |  | Cl=0 at alpha= | -4.7917 | deg
|  |  |  | @ Cl=0.1, Cd= | 0.0073316
|  |  |  | @ Cl=0.4, Cd= | 0.0056078
|  |  |  | @ Cl=0.6, Cd= | 0.0058208
alpha (deg) | Cl | Cd | Cm | Cl/Cd
-20 | -0.872 | 0.15598 | -0.05 | -5.591
-19.5 | -0.843 | 0.15156 | -0.05 | -5.561
-19 | -0.814 | 0.14706 | -0.05 | -5.538
-18.5 | -0.789 | 0.14392 | -0.053 | -5.479
-18 | -0.758 | 0.13955 | -0.052 | -5.434
-17.5 | -0.728 | 0.13604 | -0.05 | -5.352
-17 | -0.699 | 0.13008 | -0.05 | -5.377
-16.5 | -0.671 | 0.12527 | -0.051 | -5.358
-16 | -0.644 | 0.1203 | -0.053 | -5.355
-15.5 | -0.614 | 0.11456 | -0.052 | -5.363
-15 | -0.585 | 0.10824 | -0.051 | -5.403
-14.5 | -0.557 | 0.09981 | -0.052 | -5.577
-14 | -0.528 | 0.09344 | -0.052 | -5.654
-13.5 | -0.501 | 0.08636 | -0.055 | -5.798
-13 | -0.471 | 0.09492 | -0.052 | -4.957
-12.5 | -0.442 | 0.08667 | -0.053 | -5.101
-12 | -0.414 | 0.08009 | -0.054 | -5.166
-11.5 | -0.386 | 0.07197 | -0.058 | -5.368
-11 | -0.364 | 0.06002 | -0.071 | -6.068
-10.5 | -0.327 | 0.08551 | -0.051 | -3.824
-10 | -0.298 | 0.07382 | -0.052 | -4.042
-9.5 | -0.399 | 0.06327 | -0.056 | -6.301
-9 | -0.405 | 0.0554 | -0.064 | -7.316
-8.5 | -0.441 | 0.01578 | -0.107 | -27.948
-8 | -0.402 | 0.0124 | -0.111 | -32.401
-7.5 | -0.349 | 0.01166 | -0.112 | -29.948
-7 | -0.291 | 0.01094 | -0.114 | -26.627
-6.5 | -0.231 | 0.00985 | -0.117 | -23.471
-6 | -0.167 | 0.00924 | -0.119 | -18.035
-5.5 | -0.099 | 0.00882 | -0.121 | -11.233
-5 | -0.03 | 0.00834 | -0.123 | -3.546
-4.5 | 0.042 | 0.00774 | -0.125 | 5.376
-4 | 0.113 | 0.00724 | -0.126 | 15.663
-3.5 | 0.186 | 0.00777 | -0.127 | 23.873
-3 | 0.258 | 0.00591 | -0.128 | 43.647
-2.5 | 0.332 | 0.00557 | -0.129 | 59.61
-2 | 0.404 | 0.00561 | -0.13 | 72.06
-1.5 | 0.476 | 0.00566 | -0.131 | 84.167
-1 | 0.549 | 0.00575 | -0.133 | 95.347
-0.5 | 0.621 | 0.00585 | -0.134 | 106.134
0 | 0.685 | 0.00604 | -0.135 | 113.336
0.5 | 0.756 | 0.00619 | -0.136 | 122.052
1 | 0.826 | 0.00632 | -0.137 | 130.674
1.5 | 0.897 | 0.00651 | -0.138 | 137.78
2 | 0.967 | 0.00673 | -0.139 | 143.693
2.5 | 1.037 | 0.00694 | -0.14 | 149.49
3 | 1.107 | 0.00716 | -0.141 | 154.507
3.5 | 1.176 | 0.00742 | -0.142 | 158.578
4 | 1.245 | 0.00776 | -0.143 | 160.494
4.5 | 1.314 | 0.00808 | -0.144 | 162.595
5 | 1.359 | 0.00974 | -0.145 | 139.487
5.5 | 1.418 | 0.01101 | -0.146 | 128.744
6 | 1.472 | 0.01289 | -0.146 | 114.225
6.5 | 1.523 | 0.01503 | -0.147 | 101.367
7 | 1.567 | 0.01984 | -0.148 | 79.002
7.5 | 1.604 | 0.02098 | -0.149 | 76.417
8 | 1.628 | 0.0223 | -0.149 | 72.971
8.5 | 1.633 | 0.02373 | -0.15 | 68.813
9 | 1.608 | 0.0254 | -0.151 | 63.302
9.5 | 1.518 | 0.02786 | -0.152 | 54.472
10 | 0.994 | 0.03088 | -0.152 | 32.193
10.5 | 1.026 | 0.03135 | -0.153 | 32.714
11 | 1.055 | 0.03423 | -0.154 | 30.815
11.5 | 1.081 | 0.03822 | -0.154 | 28.288
12 | 1.115 | 0.03786 | -0.155 | 29.442
12.5 | 1.141 | 0.04177 | -0.155 | 27.318
13 | 1.165 | 0.04692 | -0.154 | 24.83
13.5 | 1.023 | 0.10042 | -0.083 | 10.187

## 88. Re 6M Mach 0.50 (2)
BIGFOIL.COM POLAR EXPORT
NACA65-619 a=0.8
NACA65-619 a=0.8 |  |  |  | Cl Max: | 1.4614 | at alpha= | 15 | deg
XFOIL ncrit=9 |  |  |  | L/D Max: | 183.586 | at alpha= | 4 | deg
Re: | 6000000 |  |  | Cd Min: | 0.20643 | at alpha= | 20 | deg
Mach: | 0.5 |  |  | Cl=0 at alpha= | -4.8052 | deg
|  |  |  | @ Cl=0.1, Cd= | 0.0072343
|  |  |  | @ Cl=0.4, Cd= | 0.0056522
|  |  |  | @ Cl=0.6, Cd= | 0.0048691
alpha (deg) | Cl | Cd | Cm | Cl/Cd
-16 | -0.2726 | 0.12124 | -0.1229 | -2.2484
-15.5 | -0.2825 | 0.11045 | -0.1297 | -2.5577
-15 | -0.334 | 0.09452 | -0.1406 | -3.5336
-14.5 | -0.3481 | 0.08459 | -0.1471 | -4.1151
-13.5 | -0.4094 | 0.06074 | -0.163 | -6.7402
-13 | -0.4212 | 0.0519 | -0.1686 | -8.1156
-12 | -0.4824 | 0.03501 | -0.1756 | -13.7789
-11.5 | -0.5092 | 0.02881 | -0.1749 | -17.6744
-11 | -0.5316 | 0.02367 | -0.1718 | -22.4588
-10.5 | -0.5258 | 0.02031 | -0.1678 | -25.8887
-10 | -0.5129 | 0.01757 | -0.1631 | -29.1918
-9.5 | -0.4972 | 0.01512 | -0.1578 | -32.8836
-9 | -0.4737 | 0.0132 | -0.1526 | -35.8864
-8.5 | -0.4579 | 0.01159 | -0.146 | -39.5082
-8 | -0.4144 | 0.01059 | -0.1416 | -39.1313
-7.5 | -0.3603 | 0.00971 | -0.1387 | -37.1061
-7 | -0.2973 | 0.00916 | -0.137 | -32.4563
-6.5 | -0.2318 | 0.00867 | -0.1359 | -26.7359
-6 | -0.164 | 0.00828 | -0.1354 | -19.8068
-5.5 | -0.0963 | 0.00795 | -0.1351 | -12.1132
-5 | -0.0272 | 0.00764 | -0.1352 | -3.5602
-4.5 | 0.0426 | 0.00741 | -0.1356 | 5.749
-4 | 0.1112 | 0.0072 | -0.136 | 15.4444
-3.5 | 0.1805 | 0.00702 | -0.1367 | 25.7123
-3 | 0.2498 | 0.0068 | -0.1375 | 36.7353
-2.5 | 0.3162 | 0.00637 | -0.1382 | 49.6389
-2 | 0.3812 | 0.00587 | -0.1388 | 64.9404
-1.5 | 0.4468 | 0.00511 | -0.1398 | 87.4364
-1 | 0.5154 | 0.00484 | -0.1409 | 106.4876
-0.5 | 0.584 | 0.00485 | -0.1417 | 120.4124
0 | 0.651 | 0.00493 | -0.1423 | 132.0487
0.5 | 0.7195 | 0.005 | -0.143 | 143.9
1 | 0.7875 | 0.00506 | -0.1436 | 155.6324
1.5 | 0.8527 | 0.00516 | -0.1437 | 165.2519
2 | 0.9106 | 0.0053 | -0.1422 | 171.8113
2.5 | 0.9656 | 0.00543 | -0.14 | 177.8269
3 | 1.0241 | 0.00561 | -0.1385 | 182.549
3.5 | 1.0771 | 0.00594 | -0.1359 | 181.33
4 | 1.1364 | 0.00619 | -0.1344 | 183.5864
4.5 | 1.1905 | 0.00658 | -0.1319 | 180.9271
5 | 1.2379 | 0.00713 | -0.1283 | 173.6185
5.5 | 1.257 | 0.00842 | -0.1201 | 149.2874
6 | 1.2404 | 0.01091 | -0.1071 | 113.6939
6.5 | 1.2255 | 0.01382 | -0.0955 | 88.6758
7 | 1.2107 | 0.01736 | -0.0852 | 69.7408
7.5 | 1.198 | 0.02138 | -0.0764 | 56.0337
8.5 | 1.1958 | 0.02949 | -0.0638 | 40.5493
9 | 1.1986 | 0.03378 | -0.0587 | 35.4825
9.5 | 1.2086 | 0.03792 | -0.0546 | 31.8724
10 | 1.2367 | 0.04108 | -0.0519 | 30.1047
10.5 | 1.267 | 0.04424 | -0.0495 | 28.6392
11 | 1.2965 | 0.04761 | -0.0472 | 27.2317
11.5 | 1.327 | 0.05106 | -0.045 | 25.989
12 | 1.3549 | 0.05482 | -0.0429 | 24.7154
12.5 | 1.3836 | 0.0587 | -0.0409 | 23.5707
13 | 1.4088 | 0.06305 | -0.039 | 22.3442
13.5 | 1.4309 | 0.06786 | -0.0374 | 21.0861
14 | 1.4471 | 0.07344 | -0.0359 | 19.7045
14.5 | 1.4589 | 0.07967 | -0.0349 | 18.3118
15 | 1.4614 | 0.08715 | -0.0345 | 16.7688
15.5 | 1.4545 | 0.09592 | -0.0351 | 15.1637
16 | 1.4421 | 0.10569 | -0.0368 | 13.6446
16.5 | 1.4251 | 0.11636 | -0.0397 | 12.2473
17 | 1.4061 | 0.12769 | -0.0439 | 11.0118
17.5 | 1.3818 | 0.14001 | -0.0497 | 9.8693
18 | 1.3553 | 0.15315 | -0.057 | 8.8495
18.5 | 1.3312 | 0.1664 | -0.0653 | 8
19 | 1.3091 | 0.17982 | -0.0743 | 7.2801
19.5 | 1.2914 | 0.19306 | -0.0835 | 6.6891
20 | 1.2757 | 0.20643 | -0.093 | 6.1798

## 89. Re 7M Mach 0.00 (1)
BIGFOIL.COM POLAR EXPORT
NACA65-619 a=0.8
NACA65-619 a=0.8 |  |  |  | Cl Max: | 1.802 | at alpha= | 14 | deg
JavaFoil+Calcfoil stall+Eppler ext transition |  |  |  | L/D Max: | 173.732 | at alpha= | 4.5 | deg
Re: | 7000000 |  |  | Cd Min: | 0.00481 | at alpha= | 0.5 | deg
Mach: | 0 |  |  | Cl=0 at alpha= | -4.7903 | deg
|  |  |  | @ Cl=0.1, Cd= | 0.0069187
|  |  |  | @ Cl=0.4, Cd= | 0.0051976
|  |  |  | @ Cl=0.6, Cd= | 0.00549
alpha (deg) | Cl | Cd | Cm | Cl/Cd
-19.5 | -0.738 | 0.14724 | -0.043 | -5.014
-19 | -0.75 | 0.14025 | -0.044 | -5.345
-18.5 | -0.76 | 0.13319 | -0.045 | -5.705
-18 | -0.768 | 0.12583 | -0.047 | -6.105
-17.5 | -0.777 | 0.11512 | -0.05 | -6.752
-17 | -0.783 | 0.10656 | -0.052 | -7.351
-16.5 | -0.788 | 0.09755 | -0.055 | -8.075
-16 | -0.785 | 0.0937 | -0.055 | -8.377
-15.5 | -0.788 | 0.08153 | -0.06 | -9.669
-15 | -0.816 | 0.05273 | -0.07 | -15.472
-14.5 | -0.836 | 0.03362 | -0.077 | -24.857
-14 | -0.832 | 0.02653 | -0.079 | -31.358
-13.5 | -0.818 | 0.02271 | -0.082 | -36.031
-13 | -0.798 | 0.02024 | -0.083 | -39.419
-12.5 | -0.773 | 0.0181 | -0.085 | -42.721
-12 | -0.744 | 0.01644 | -0.086 | -45.245
-11.5 | -0.71 | 0.015 | -0.088 | -47.324
-11 | -0.672 | 0.01398 | -0.089 | -48.04
-10.5 | -0.63 | 0.01301 | -0.091 | -48.435
-10 | -0.594 | 0.01019 | -0.094 | -58.332
-9.5 | -0.547 | 0.00948 | -0.096 | -57.69
-9 | -0.496 | 0.00844 | -0.097 | -58.738
-8.5 | -0.445 | 0.00859 | -0.099 | -51.792
-8 | -0.388 | 0.00835 | -0.101 | -46.436
-7.5 | -0.329 | 0.00802 | -0.102 | -41.044
-7 | -0.27 | 0.00781 | -0.103 | -34.583
-6.5 | -0.21 | 0.00764 | -0.104 | -27.498
-6 | -0.149 | 0.00744 | -0.105 | -20.058
-5.5 | -0.088 | 0.00731 | -0.106 | -12.001
-5 | -0.026 | 0.00724 | -0.107 | -3.58
-4.5 | 0.036 | 0.00713 | -0.108 | 5.082
-4 | 0.099 | 0.00692 | -0.109 | 14.249
-3.5 | 0.161 | 0.00684 | -0.11 | 23.551
-3 | 0.224 | 0.00549 | -0.112 | 40.741
-2.5 | 0.287 | 0.00511 | -0.113 | 56.172
-2 | 0.35 | 0.00515 | -0.114 | 67.954
-1.5 | 0.413 | 0.00521 | -0.115 | 79.13
-1 | 0.475 | 0.00532 | -0.116 | 89.278
-0.5 | 0.538 | 0.00545 | -0.117 | 98.712
0 | 0.6 | 0.00549 | -0.118 | 109.386
0.5 | 0.66 | 0.00481 | -0.119 | 137.244
1 | 0.722 | 0.0055 | -0.12 | 131.291
1.5 | 0.783 | 0.00563 | -0.121 | 138.993
2 | 0.844 | 0.00574 | -0.121 | 147.019
2.5 | 0.905 | 0.00588 | -0.122 | 153.937
3 | 0.966 | 0.006 | -0.123 | 160.874
3.5 | 1.027 | 0.00619 | -0.124 | 165.725
4 | 1.087 | 0.00639 | -0.125 | 170.178
4.5 | 1.147 | 0.0066 | -0.126 | 173.732
5 | 1.193 | 0.00795 | -0.127 | 150.116
5.5 | 1.248 | 0.00857 | -0.127 | 145.752
6 | 1.302 | 0.00957 | -0.128 | 135.995
6.5 | 1.354 | 0.01057 | -0.129 | 128.156
7 | 1.405 | 0.01174 | -0.129 | 119.719
7.5 | 1.451 | 0.01451 | -0.13 | 100.031
8 | 1.498 | 0.01523 | -0.131 | 98.417
8.5 | 1.543 | 0.01591 | -0.132 | 96.976
9 | 1.585 | 0.01657 | -0.132 | 95.642
9.5 | 1.624 | 0.01724 | -0.133 | 94.24
10 | 1.661 | 0.01798 | -0.134 | 92.395
10.5 | 1.694 | 0.01873 | -0.135 | 90.421
11 | 1.724 | 0.01958 | -0.135 | 88.023
11.5 | 1.75 | 0.0205 | -0.136 | 85.368
12 | 1.771 | 0.02135 | -0.137 | 82.96
12.5 | 1.786 | 0.02241 | -0.137 | 79.691
13 | 1.796 | 0.02347 | -0.138 | 76.497
13.5 | 1.801 | 0.02451 | -0.139 | 73.508
14 | 1.802 | 0.02582 | -0.139 | 69.778
14.5 | 1.798 | 0.02709 | -0.14 | 66.353
15 | 1.79 | 0.0285 | -0.14 | 62.8
15.5 | 1.777 | 0.0298 | -0.141 | 59.627
16 | 1.758 | 0.03148 | -0.141 | 55.841
16.5 | 1.732 | 0.03277 | -0.142 | 52.855
17 | 1.702 | 0.03474 | -0.142 | 48.985
17.5 | 1.668 | 0.0366 | -0.142 | 45.586
18 | 1.632 | 0.0386 | -0.143 | 42.289
18.5 | 1.592 | 0.0417 | -0.143 | 38.169
19 | 1.549 | 0.0448 | -0.143 | 34.587

## 90. Re 7M Mach 0.00 (2)
BIGFOIL.COM POLAR EXPORT
NACA65-619 a=0.8
NACA65-619 a=0.8 |  |  |  | Cl Max: | 1.7126 | at alpha= | 20 | deg
XFOIL ncrit=9 |  |  |  | L/D Max: | 205.08 | at alpha= | 4 | deg
Re: | 7000000 |  |  | Cd Min: | 0.07357 | at alpha= | 20 | deg
Mach: | 0 |  |  | Cl=0 at alpha= | -4.8293 | deg
|  |  |  | @ Cl=0.1, Cd= | 0.0063689
|  |  |  | @ Cl=0.4, Cd= | 0.0045464
|  |  |  | @ Cl=0.6, Cd= | 0.0042861
alpha (deg) | Cl | Cd | Cm | Cl/Cd
-20 | -1.1337 | 0.04094 | -0.1283 | -27.6917
-19.5 | -1.1268 | 0.03698 | -0.1291 | -30.4705
-19 | -1.1156 | 0.03358 | -0.1295 | -33.2222
-18.5 | -1.1061 | 0.03029 | -0.1293 | -36.517
-18 | -1.0901 | 0.02776 | -0.1288 | -39.2687
-17.5 | -1.0843 | 0.02473 | -0.1275 | -43.8455
-17 | -1.0611 | 0.02289 | -0.1266 | -46.3565
-16.5 | -1.0427 | 0.02092 | -0.1251 | -49.8423
-16 | -1.0208 | 0.01917 | -0.1236 | -53.2499
-15.5 | -0.9996 | 0.01751 | -0.1216 | -57.0874
-15 | -0.9735 | 0.01618 | -0.1198 | -60.1669
-14.5 | -0.9793 | 0.01354 | -0.1146 | -72.3264
-14 | -0.9582 | 0.01251 | -0.1112 | -76.5947
-13.5 | -0.9346 | 0.01184 | -0.107 | -78.9358
-13 | -0.8926 | 0.01129 | -0.1058 | -79.0611
-12.5 | -0.8457 | 0.01085 | -0.1052 | -77.9447
-11.5 | -0.7472 | 0.01001 | -0.1048 | -74.6454
-11 | -0.6959 | 0.00961 | -0.1049 | -72.4142
-10.5 | -0.6429 | 0.00925 | -0.1051 | -69.5027
-10 | -0.5889 | 0.00894 | -0.1056 | -65.8725
-9.5 | -0.5338 | 0.00865 | -0.1061 | -61.711
-9 | -0.4783 | 0.0084 | -0.1068 | -56.9405
-8.5 | -0.4226 | 0.00809 | -0.1074 | -52.2373
-8 | -0.3666 | 0.00783 | -0.1081 | -46.8199
-7.5 | -0.3095 | 0.00758 | -0.109 | -40.8311
-7 | -0.252 | 0.0074 | -0.1099 | -34.0541
-6.5 | -0.1945 | 0.00719 | -0.1108 | -27.0515
-6 | -0.1366 | 0.00698 | -0.1118 | -19.5702
-5.5 | -0.0785 | 0.00684 | -0.1128 | -11.4766
-5 | -0.02 | 0.00666 | -0.1139 | -3.003
-4.5 | 0.0386 | 0.00651 | -0.1149 | 5.9293
-4 | 0.0969 | 0.00638 | -0.116 | 15.1881
-3.5 | 0.1556 | 0.00617 | -0.1171 | 25.2188
-3 | 0.2136 | 0.00588 | -0.1182 | 36.3265
-2.5 | 0.271 | 0.00553 | -0.1192 | 49.0054
-2 | 0.3289 | 0.00514 | -0.1204 | 63.9883
-1.5 | 0.3866 | 0.00462 | -0.1216 | 83.6797
-1 | 0.4449 | 0.0043 | -0.1228 | 103.4651
-0.5 | 0.5039 | 0.00427 | -0.1239 | 118.0094
0 | 0.5636 | 0.00428 | -0.1252 | 131.6822
0.5 | 0.6234 | 0.00429 | -0.1264 | 145.3147
1 | 0.6824 | 0.00434 | -0.1275 | 157.235
1.5 | 0.7408 | 0.00444 | -0.1285 | 166.8468
2 | 0.7995 | 0.00449 | -0.1296 | 178.0624
2.5 | 0.8568 | 0.0046 | -0.1304 | 186.2609
3 | 0.9144 | 0.00469 | -0.1313 | 194.968
3.5 | 0.9709 | 0.00482 | -0.1319 | 201.4315
4 | 1.0254 | 0.005 | -0.1322 | 205.08
4.5 | 1.0666 | 0.00561 | -0.13 | 190.1248
5 | 1.0934 | 0.00652 | -0.125 | 167.6994
5.5 | 1.0916 | 0.00763 | -0.1143 | 143.0668
6 | 1.1052 | 0.0087 | -0.1072 | 127.0345
6.5 | 1.121 | 0.00987 | -0.1009 | 113.5765
7.5 | 1.1594 | 0.01236 | -0.0904 | 93.8026
8 | 1.1775 | 0.01382 | -0.0854 | 85.2026
8.5 | 1.1967 | 0.01537 | -0.0808 | 77.8595
9 | 1.2176 | 0.01695 | -0.0768 | 71.8348
9.5 | 1.24 | 0.01861 | -0.0732 | 66.6308
10 | 1.2676 | 0.02011 | -0.0706 | 63.0333
10.5 | 1.2957 | 0.02166 | -0.0681 | 59.8199
11 | 1.3239 | 0.02329 | -0.0659 | 56.8441
11.5 | 1.354 | 0.02486 | -0.064 | 54.465
12 | 1.3817 | 0.02666 | -0.0621 | 51.8267
12.5 | 1.4074 | 0.02865 | -0.0601 | 49.1239
13 | 1.4348 | 0.0306 | -0.0584 | 46.8889
13.5 | 1.462 | 0.0326 | -0.0569 | 44.8466
14 | 1.4855 | 0.03495 | -0.0552 | 42.5036
14.5 | 1.5088 | 0.03741 | -0.0537 | 40.3315
15 | 1.5334 | 0.03982 | -0.0524 | 38.5083
15.5 | 1.5585 | 0.0422 | -0.0513 | 36.9313
16 | 1.5795 | 0.04504 | -0.0502 | 35.0688
16.5 | 1.5984 | 0.04813 | -0.049 | 33.2101
18.5 | 1.675 | 0.06095 | -0.0464 | 27.4815
19 | 1.6905 | 0.06472 | -0.0461 | 26.1202
19.5 | 1.7017 | 0.06909 | -0.0458 | 24.6302
20 | 1.7126 | 0.07357 | -0.0458 | 23.2785

## 91. Re 7M Mach 0.10 (1)
BIGFOIL.COM POLAR EXPORT
NACA65-619 a=0.8
NACA65-619 a=0.8 |  |  |  | Cl Max: | 1.793 | at alpha= | 13.5 | deg
JavaFoil+Calcfoil stall+Eppler ext transition |  |  |  | L/D Max: | 173.819 | at alpha= | 4.5 | deg
Re: | 7000000 |  |  | Cd Min: | 0.00485 | at alpha= | 0.5 | deg
Mach: | 0.1 |  |  | Cl=0 at alpha= | -4.7903 | deg
|  |  |  | @ Cl=0.1, Cd= | 0.0069873
|  |  |  | @ Cl=0.4, Cd= | 0.0051833
|  |  |  | @ Cl=0.6, Cd= | 0.00513
alpha (deg) | Cl | Cd | Cm | Cl/Cd
-19 | -0.713 | 0.14261 | -0.043 | -5.002
-18.5 | -0.726 | 0.13612 | -0.045 | -5.337
-18 | -0.738 | 0.12908 | -0.046 | -5.716
-17.5 | -0.749 | 0.11889 | -0.048 | -6.301
-17 | -0.757 | 0.1113 | -0.05 | -6.804
-16.5 | -0.763 | 0.10342 | -0.052 | -7.381
-16 | -0.764 | 0.09867 | -0.053 | -7.742
-15.5 | -0.765 | 0.08991 | -0.056 | -8.512
-15 | -0.771 | 0.07591 | -0.062 | -10.158
-14.5 | -0.814 | 0.03996 | -0.075 | -20.366
-14 | -0.817 | 0.02989 | -0.079 | -27.341
-13.5 | -0.81 | 0.02411 | -0.081 | -33.576
-13 | -0.792 | 0.02116 | -0.083 | -37.432
-12.5 | -0.769 | 0.01873 | -0.085 | -41.077
-12 | -0.742 | 0.01684 | -0.087 | -44.056
-11.5 | -0.709 | 0.01539 | -0.088 | -46.063
-11 | -0.672 | 0.0142 | -0.09 | -47.308
-10.5 | -0.631 | 0.01321 | -0.091 | -47.759
-10 | -0.595 | 0.01039 | -0.094 | -57.255
-9.5 | -0.548 | 0.00962 | -0.096 | -56.941
-9 | -0.497 | 0.00913 | -0.098 | -54.45
-8.5 | -0.444 | 0.00856 | -0.099 | -51.885
-8 | -0.389 | 0.00834 | -0.101 | -46.679
-7.5 | -0.331 | 0.00809 | -0.102 | -40.88
-7 | -0.271 | 0.00789 | -0.103 | -34.399
-6.5 | -0.211 | 0.00771 | -0.104 | -27.361
-6 | -0.15 | 0.00754 | -0.105 | -19.888
-5.5 | -0.088 | 0.00737 | -0.107 | -11.961
-5 | -0.026 | 0.00726 | -0.108 | -3.587
-4.5 | 0.036 | 0.0071 | -0.109 | 5.127
-4 | 0.099 | 0.00699 | -0.11 | 14.184
-3.5 | 0.162 | 0.00682 | -0.111 | 23.742
-3 | 0.225 | 0.00551 | -0.112 | 40.83
-2.5 | 0.289 | 0.00513 | -0.113 | 56.247
-2 | 0.352 | 0.00513 | -0.114 | 68.561
-1.5 | 0.415 | 0.0052 | -0.115 | 79.805
-1 | 0.478 | 0.00533 | -0.117 | 89.568
-0.5 | 0.54 | 0.00543 | -0.118 | 99.526
0 | 0.602 | 0.00512 | -0.118 | 117.578
0.5 | 0.663 | 0.00485 | -0.119 | 136.825
1 | 0.725 | 0.00553 | -0.12 | 131.091
1.5 | 0.787 | 0.00564 | -0.121 | 139.424
2 | 0.848 | 0.00578 | -0.122 | 146.621
2.5 | 0.909 | 0.0059 | -0.123 | 154.238
3 | 0.971 | 0.00603 | -0.124 | 160.937
3.5 | 1.031 | 0.00623 | -0.125 | 165.657
4 | 1.092 | 0.00642 | -0.126 | 170.09
4.5 | 1.153 | 0.00663 | -0.127 | 173.819
5 | 1.199 | 0.00801 | -0.127 | 149.649
5.5 | 1.254 | 0.00865 | -0.128 | 145.048
6 | 1.308 | 0.00968 | -0.129 | 135.034
6.5 | 1.36 | 0.01071 | -0.129 | 127.038
7 | 1.411 | 0.01187 | -0.13 | 118.925
7.5 | 1.457 | 0.01468 | -0.131 | 99.252
8 | 1.504 | 0.01537 | -0.131 | 97.862
8.5 | 1.549 | 0.01607 | -0.132 | 96.349
9 | 1.59 | 0.01675 | -0.133 | 94.94
9.5 | 1.629 | 0.01743 | -0.134 | 93.469
10 | 1.665 | 0.01821 | -0.135 | 91.41
10.5 | 1.697 | 0.01899 | -0.135 | 89.359
11 | 1.726 | 0.01982 | -0.136 | 87.074
11.5 | 1.75 | 0.02078 | -0.137 | 84.226
12 | 1.77 | 0.02167 | -0.137 | 81.685
12.5 | 1.782 | 0.02282 | -0.138 | 78.099
13 | 1.79 | 0.02389 | -0.139 | 74.912
13.5 | 1.793 | 0.02515 | -0.139 | 71.285
14 | 1.79 | 0.02629 | -0.14 | 68.082
14.5 | 1.783 | 0.02764 | -0.14 | 64.483
15 | 1.77 | 0.02899 | -0.141 | 61.076
15.5 | 1.753 | 0.03066 | -0.142 | 57.196
16 | 1.73 | 0.03225 | -0.142 | 53.631
16.5 | 1.698 | 0.0339 | -0.142 | 50.091
17 | 1.662 | 0.0362 | -0.143 | 45.92
17.5 | 1.624 | 0.03766 | -0.143 | 43.134
18 | 1.582 | 0.04016 | -0.143 | 39.394
18.5 | 1.536 | 0.0432 | -0.143 | 35.559

## 92. Re 7M Mach 0.10 (2)
BIGFOIL.COM POLAR EXPORT
NACA65-619 a=0.8
NACA65-619 a=0.8 |  |  |  | Cl Max: | 1.7126 | at alpha= | 20 | deg
XFOIL ncrit=9 |  |  |  | L/D Max: | 205.458 | at alpha= | 4 | deg
Re: | 7000000 |  |  | Cd Min: | 0.07584 | at alpha= | 20 | deg
Mach: | 0.1 |  |  | Cl=0 at alpha= | -4.8291 | deg
|  |  |  | @ Cl=0.1, Cd= | 0.0063908
|  |  |  | @ Cl=0.4, Cd= | 0.0045712
|  |  |  | @ Cl=0.6, Cd= | 0.004291
alpha (deg) | Cl | Cd | Cm | Cl/Cd
-20 | -1.115 | 0.04419 | -0.1302 | -25.232
-19.5 | -1.1122 | 0.03962 | -0.1314 | -28.0717
-19 | -1.1017 | 0.03592 | -0.1321 | -30.6709
-18.5 | -1.0915 | 0.03247 | -0.1322 | -33.6156
-18 | -1.0788 | 0.02948 | -0.1318 | -36.5943
-17.5 | -1.0737 | 0.02623 | -0.1307 | -40.934
-17 | -1.053 | 0.02413 | -0.1298 | -43.6386
-16.5 | -1.0355 | 0.02201 | -0.1283 | -47.0468
-16 | -1.0155 | 0.02006 | -0.1267 | -50.6231
-15.5 | -0.9948 | 0.0183 | -0.1247 | -54.3607
-15 | -0.9685 | 0.01691 | -0.1229 | -57.2738
-14.5 | -0.9511 | 0.01518 | -0.12 | -62.6548
-14 | -0.9504 | 0.01296 | -0.1151 | -73.3333
-13.5 | -0.9331 | 0.01213 | -0.1101 | -76.925
-13 | -0.8964 | 0.01147 | -0.1079 | -78.1517
-12.5 | -0.8504 | 0.01099 | -0.1071 | -77.3794
-12 | -0.8015 | 0.0106 | -0.1066 | -75.6132
-11.5 | -0.7515 | 0.01014 | -0.1063 | -74.1124
-11 | -0.7003 | 0.00972 | -0.1062 | -72.0473
-10.5 | -0.6472 | 0.00934 | -0.1064 | -69.2934
-10 | -0.593 | 0.00901 | -0.1067 | -65.8158
-9.5 | -0.5376 | 0.00872 | -0.1072 | -61.6514
-9 | -0.4817 | 0.00845 | -0.1077 | -57.0059
-8.5 | -0.4254 | 0.00815 | -0.1084 | -52.1963
-8 | -0.3691 | 0.00787 | -0.109 | -46.8996
-7.5 | -0.3116 | 0.00762 | -0.1098 | -40.8924
-7 | -0.2539 | 0.00744 | -0.1107 | -34.1263
-6.5 | -0.1958 | 0.00722 | -0.1116 | -27.1191
-6 | -0.1376 | 0.00701 | -0.1125 | -19.6291
-5 | -0.0201 | 0.00668 | -0.1145 | -3.009
-4.5 | 0.0387 | 0.00653 | -0.1156 | 5.9265
-4 | 0.0974 | 0.0064 | -0.1166 | 15.2188
-3.5 | 0.1566 | 0.00619 | -0.1177 | 25.2989
-3 | 0.2149 | 0.00591 | -0.1188 | 36.3621
-2.5 | 0.2726 | 0.00556 | -0.1198 | 49.0288
-2 | 0.3309 | 0.00515 | -0.121 | 64.2524
-1.5 | 0.3889 | 0.00463 | -0.1223 | 83.9957
-1 | 0.4474 | 0.00432 | -0.1234 | 103.5648
-0.5 | 0.5067 | 0.00429 | -0.1246 | 118.1119
0 | 0.5669 | 0.00428 | -0.1258 | 132.4533
0.5 | 0.6271 | 0.0043 | -0.1271 | 145.8372
1 | 0.6863 | 0.00436 | -0.1282 | 157.4083
1.5 | 0.7452 | 0.00445 | -0.1292 | 167.4607
2 | 0.8042 | 0.00451 | -0.1302 | 178.3149
2.5 | 0.8619 | 0.00461 | -0.1311 | 186.9631
3 | 0.9198 | 0.0047 | -0.1319 | 195.7021
3.5 | 0.9766 | 0.00484 | -0.1325 | 201.7769
4 | 1.0314 | 0.00502 | -0.1328 | 205.4582
4.5 | 1.0731 | 0.0056 | -0.1306 | 191.625
5.5 | 1.0953 | 0.00765 | -0.1142 | 143.1765
6 | 1.1087 | 0.00875 | -0.1071 | 126.7086
6.5 | 1.123 | 0.00999 | -0.1004 | 112.4124
7 | 1.1436 | 0.01117 | -0.0952 | 102.3814
7.5 | 1.1607 | 0.01257 | -0.0898 | 92.3389
8 | 1.1782 | 0.01409 | -0.0846 | 83.6196
8.5 | 1.197 | 0.0157 | -0.08 | 76.242
9 | 1.2166 | 0.0174 | -0.0758 | 69.9195
9.5 | 1.239 | 0.01912 | -0.0723 | 64.8013
10 | 1.2677 | 0.02062 | -0.0697 | 61.4791
10.5 | 1.296 | 0.02221 | -0.0673 | 58.3521
11 | 1.3236 | 0.02395 | -0.065 | 55.2651
11.5 | 1.3526 | 0.02566 | -0.063 | 52.7124
12 | 1.3802 | 0.02753 | -0.061 | 50.1344
12.5 | 1.408 | 0.02944 | -0.0592 | 47.8261
13 | 1.4351 | 0.03148 | -0.0575 | 45.5877
13.5 | 1.4606 | 0.0337 | -0.0558 | 43.3412
14 | 1.4837 | 0.03617 | -0.0541 | 41.0202
14.5 | 1.5099 | 0.03845 | -0.0527 | 39.2692
15 | 1.5337 | 0.04101 | -0.0514 | 37.3982
15.5 | 1.5564 | 0.04371 | -0.0502 | 35.6074
16 | 1.5789 | 0.0465 | -0.0491 | 33.9548
16.5 | 1.5982 | 0.04962 | -0.0479 | 32.2088
17 | 1.6171 | 0.0527 | -0.0471 | 30.685
17.5 | 1.6374 | 0.05594 | -0.0464 | 29.2706
18 | 1.6578 | 0.05919 | -0.0458 | 28.0081
18.5 | 1.6732 | 0.06304 | -0.0453 | 26.5419
19 | 1.6855 | 0.06732 | -0.045 | 25.0371
19.5 | 1.6972 | 0.07178 | -0.0448 | 23.6445
20 | 1.7126 | 0.07584 | -0.0449 | 22.5818

## 93. Re 7M Mach 0.25 (1)
BIGFOIL.COM POLAR EXPORT
NACA65-619 a=0.8
NACA65-619 a=0.8 |  |  |  | Cl Max: | 1.75 | at alpha= | 12 | deg
JavaFoil+Calcfoil stall+Eppler ext transition |  |  |  | L/D Max: | 172.4 | at alpha= | 4.5 | deg
Re: | 7000000 |  |  | Cd Min: | 0.00486 | at alpha= | -0.5 | deg
Mach: | 0.25 |  |  | Cl=0 at alpha= | -4.7891 | deg
|  |  |  | @ Cl=0.1, Cd= | 0.0071246
|  |  |  | @ Cl=0.4, Cd= | 0.005268
|  |  |  | @ Cl=0.6, Cd= | 0.0052882
alpha (deg) | Cl | Cd | Cm | Cl/Cd
-17.5 | -0.515 | 0.13683 | -0.042 | -3.765
-17 | -0.552 | 0.13059 | -0.044 | -4.227
-16.5 | -0.585 | 0.1227 | -0.045 | -4.765
-16 | -0.612 | 0.11458 | -0.046 | -5.342
-15.5 | -0.635 | 0.10618 | -0.049 | -5.984
-15 | -0.651 | 0.10123 | -0.049 | -6.434
-14.5 | -0.663 | 0.09437 | -0.052 | -7.024
-14 | -0.669 | 0.08675 | -0.054 | -7.716
-13.5 | -0.673 | 0.07729 | -0.059 | -8.711
-13 | -0.688 | 0.05665 | -0.07 | -12.15
-12.5 | -0.73 | 0.02536 | -0.085 | -28.798
-12 | -0.719 | 0.02053 | -0.088 | -35.021
-11.5 | -0.698 | 0.01758 | -0.09 | -39.683
-11 | -0.668 | 0.01577 | -0.092 | -42.362
-10.5 | -0.633 | 0.01425 | -0.093 | -44.391
-10 | -0.59 | 0.0132 | -0.095 | -44.698
-9.5 | -0.549 | 0.01059 | -0.097 | -51.877
-9 | -0.501 | 0.00978 | -0.099 | -51.23
-8.5 | -0.449 | 0.00918 | -0.101 | -48.942
-8 | -0.395 | 0.00841 | -0.103 | -46.947
-7.5 | -0.338 | 0.00837 | -0.105 | -40.404
-7 | -0.278 | 0.00814 | -0.106 | -34.14
-6.5 | -0.216 | 0.00787 | -0.107 | -27.49
-6 | -0.154 | 0.0077 | -0.108 | -19.954
-5.5 | -0.09 | 0.00756 | -0.11 | -11.974
-5 | -0.027 | 0.00743 | -0.111 | -3.596
-4.5 | 0.037 | 0.00727 | -0.112 | 5.139
-4 | 0.102 | 0.00712 | -0.113 | 14.292
-3.5 | 0.166 | 0.00696 | -0.114 | 23.912
-3 | 0.231 | 0.00564 | -0.115 | 40.988
-2.5 | 0.297 | 0.00522 | -0.116 | 56.822
-2 | 0.361 | 0.00522 | -0.118 | 69.184
-1.5 | 0.426 | 0.0053 | -0.119 | 80.368
-1 | 0.491 | 0.00547 | -0.12 | 89.786
-0.5 | 0.555 | 0.00486 | -0.12 | 114.31
0 | 0.617 | 0.00545 | -0.121 | 113.167
0.5 | 0.68 | 0.00552 | -0.122 | 123.196
1 | 0.744 | 0.00563 | -0.123 | 132.07
1.5 | 0.807 | 0.00579 | -0.124 | 139.456
2 | 0.87 | 0.00591 | -0.125 | 147.349
2.5 | 0.933 | 0.00606 | -0.126 | 154.012
3 | 0.996 | 0.00621 | -0.127 | 160.427
3.5 | 1.058 | 0.00641 | -0.128 | 165.04
4 | 1.121 | 0.00665 | -0.129 | 168.609
4.5 | 1.183 | 0.00686 | -0.13 | 172.4
5 | 1.229 | 0.00836 | -0.13 | 146.918
5.5 | 1.285 | 0.00911 | -0.131 | 141.091
6 | 1.339 | 0.01026 | -0.132 | 130.539
6.5 | 1.392 | 0.01137 | -0.133 | 122.417
7 | 1.443 | 0.01262 | -0.133 | 114.378
7.5 | 1.489 | 0.01563 | -0.134 | 95.296
8 | 1.535 | 0.01636 | -0.135 | 93.814
8.5 | 1.577 | 0.0171 | -0.136 | 92.274
9 | 1.616 | 0.01787 | -0.136 | 90.447
9.5 | 1.652 | 0.01871 | -0.137 | 88.291
10 | 1.682 | 0.01951 | -0.138 | 86.196
10.5 | 1.708 | 0.02044 | -0.139 | 83.543
11 | 1.728 | 0.0216 | -0.139 | 80.014
11.5 | 1.743 | 0.02267 | -0.14 | 76.88
12 | 1.75 | 0.0237 | -0.141 | 73.845
12.5 | 1.746 | 0.02508 | -0.142 | 69.644
13 | 1.735 | 0.02647 | -0.142 | 65.541
13.5 | 1.715 | 0.02779 | -0.143 | 61.709
14 | 1.687 | 0.02946 | -0.143 | 57.257
14.5 | 1.65 | 0.0312 | -0.144 | 52.896
15 | 1.605 | 0.03305 | -0.144 | 48.564
15.5 | 1.552 | 0.03529 | -0.145 | 43.967
16 | 1.487 | 0.03798 | -0.145 | 39.151
16.5 | 1.41 | 0.04103 | -0.145 | 34.365
17 | 1.326 | 0.04461 | -0.145 | 29.722

## 94. Re 7M Mach 0.25 (2)
BIGFOIL.COM POLAR EXPORT
NACA65-619 a=0.8
NACA65-619 a=0.8 |  |  |  | Cl Max: | 1.6929 | at alpha= | 20 | deg
XFOIL ncrit=9 |  |  |  | L/D Max: | 207.715 | at alpha= | 4 | deg
Re: | 7000000 |  |  | Cd Min: | 0.09109 | at alpha= | 20 | deg
Mach: | 0.25 |  |  | Cl=0 at alpha= | -4.8251 | deg
|  |  |  | @ Cl=0.1, Cd= | 0.0064918
|  |  |  | @ Cl=0.4, Cd= | 0.0047209
|  |  |  | @ Cl=0.6, Cd= | 0.0043519
alpha (deg) | Cl | Cd | Cm | Cl/Cd
-20 | -0.8972 | 0.07888 | -0.1243 | -11.3742
-19.5 | -0.9521 | 0.06463 | -0.1337 | -14.7315
-19 | -0.975 | 0.05541 | -0.139 | -17.5961
-18.5 | -0.9937 | 0.0476 | -0.1426 | -20.8761
-18 | -0.9979 | 0.04185 | -0.1443 | -23.8447
-17.5 | -1.003 | 0.03652 | -0.1451 | -27.4644
-17 | -0.9953 | 0.03253 | -0.1451 | -30.5964
-16.5 | -0.9848 | 0.02914 | -0.1443 | -33.7955
-16 | -0.9772 | 0.02587 | -0.1428 | -37.7735
-15.5 | -0.9673 | 0.02302 | -0.1406 | -42.02
-15 | -0.9421 | 0.02116 | -0.1387 | -44.5227
-14.5 | -0.9265 | 0.01893 | -0.1359 | -48.9435
-14 | -0.9024 | 0.01723 | -0.1333 | -52.3738
-13 | -0.8665 | 0.01356 | -0.1262 | -63.9012
-12.5 | -0.8581 | 0.01203 | -0.1204 | -71.33
-12 | -0.8228 | 0.01138 | -0.117 | -72.3023
-11.5 | -0.774 | 0.01088 | -0.1155 | -71.1397
-11 | -0.7216 | 0.01042 | -0.1146 | -69.2514
-10.5 | -0.6694 | 0.00991 | -0.1138 | -67.5479
-10 | -0.6142 | 0.00947 | -0.1134 | -64.8574
-9.5 | -0.5576 | 0.00912 | -0.1132 | -61.1404
-9 | -0.4997 | 0.00877 | -0.1133 | -56.9783
-8.5 | -0.4412 | 0.00848 | -0.1136 | -52.0283
-8 | -0.3827 | 0.00815 | -0.1139 | -46.9571
-7.5 | -0.3235 | 0.00784 | -0.1144 | -41.2628
-7 | -0.2637 | 0.00762 | -0.115 | -34.6063
-6.5 | -0.2031 | 0.0074 | -0.1157 | -27.4459
-6 | -0.1431 | 0.00718 | -0.1164 | -19.9304
-5.5 | -0.0823 | 0.00697 | -0.1173 | -11.8077
-5 | -0.0212 | 0.00682 | -0.1183 | -3.1085
-4.5 | 0.0394 | 0.00665 | -0.1192 | 5.9248
-4 | 0.1007 | 0.00649 | -0.1203 | 15.5162
-3.5 | 0.1618 | 0.00631 | -0.1214 | 25.6418
-3 | 0.2218 | 0.00605 | -0.1223 | 36.6612
-2.5 | 0.2816 | 0.00567 | -0.1234 | 49.6649
-2 | 0.3418 | 0.00525 | -0.1246 | 65.1048
-1.5 | 0.4012 | 0.00471 | -0.1258 | 85.1805
-1 | 0.4612 | 0.0044 | -0.1269 | 104.8182
-0.5 | 0.5231 | 0.00435 | -0.1282 | 120.2529
0 | 0.5853 | 0.00434 | -0.1295 | 134.8618
0.5 | 0.647 | 0.00439 | -0.1307 | 147.3804
1 | 0.7079 | 0.00446 | -0.1317 | 158.722
1.5 | 0.7694 | 0.00452 | -0.1328 | 170.2212
2 | 0.8299 | 0.0046 | -0.1337 | 180.413
2.5 | 0.8896 | 0.0047 | -0.1345 | 189.2766
3 | 0.949 | 0.0048 | -0.1352 | 197.7083
3.5 | 1.0074 | 0.00493 | -0.1357 | 204.3408
4 | 1.0635 | 0.00512 | -0.1357 | 207.7148
4.5 | 1.1064 | 0.00563 | -0.1332 | 196.5187
5 | 1.1166 | 0.0065 | -0.1242 | 171.7846
5.5 | 1.1179 | 0.00778 | -0.1141 | 143.6889
6 | 1.1254 | 0.00918 | -0.1057 | 122.5926
6.5 | 1.1342 | 0.01073 | -0.0981 | 105.7036
7 | 1.1504 | 0.01221 | -0.092 | 94.2179
7.5 | 1.1651 | 0.01391 | -0.0861 | 83.7599
8 | 1.1788 | 0.01582 | -0.0804 | 74.5133
8.5 | 1.1962 | 0.0178 | -0.0757 | 67.2022
9 | 1.2118 | 0.02005 | -0.071 | 60.4389
9.5 | 1.2352 | 0.02206 | -0.0676 | 55.9927
10 | 1.2633 | 0.02392 | -0.065 | 52.8135
10.5 | 1.2929 | 0.02578 | -0.0626 | 50.1513
11 | 1.3213 | 0.0278 | -0.0603 | 47.5288
11.5 | 1.35 | 0.02989 | -0.0582 | 45.1656
12 | 1.3765 | 0.03221 | -0.056 | 42.7352
12.5 | 1.4052 | 0.03443 | -0.0542 | 40.8132
13.5 | 1.4574 | 0.03952 | -0.0506 | 36.8775
14 | 1.4815 | 0.04235 | -0.0489 | 34.9823
14.5 | 1.5071 | 0.04515 | -0.0475 | 33.3798
15 | 1.5321 | 0.04807 | -0.0461 | 31.8723
15.5 | 1.5533 | 0.05141 | -0.0448 | 30.214
16 | 1.5714 | 0.05515 | -0.0436 | 28.4932
16.5 | 1.5931 | 0.05865 | -0.0427 | 27.1628
17 | 1.6136 | 0.0623 | -0.0418 | 25.9005
17.5 | 1.6311 | 0.06609 | -0.041 | 24.68
18 | 1.6453 | 0.07066 | -0.0405 | 23.2847
18.5 | 1.6571 | 0.07559 | -0.0402 | 21.9222
19 | 1.6704 | 0.08049 | -0.0402 | 20.7529
19.5 | 1.6828 | 0.08561 | -0.0405 | 19.6566
20 | 1.6929 | 0.09109 | -0.041 | 18.5849

## 95. Re 7M Mach 0.50 (1)
BIGFOIL.COM POLAR EXPORT
NACA65-619 a=0.8
NACA65-619 a=0.8 |  |  |  | Cl Max: | 1.634 | at alpha= | 8.5 | deg
JavaFoil+Calcfoil stall+Eppler ext transition |  |  |  | L/D Max: | 165.051 | at alpha= | 4.5 | deg
Re: | 7000000 |  |  | Cd Min: | 0.00549 | at alpha= | -2.5 | deg
Mach: | 0.5 |  |  | Cl=0 at alpha= | -4.7917 | deg
|  |  |  | @ Cl=0.1, Cd= | 0.0074827
|  |  |  | @ Cl=0.4, Cd= | 0.0055183
|  |  |  | @ Cl=0.6, Cd= | 0.0057637
alpha (deg) | Cl | Cd | Cm | Cl/Cd
-20 | -0.873 | 0.15372 | -0.051 | -5.681
-19.5 | -0.843 | 0.14823 | -0.05 | -5.687
-19 | -0.815 | 0.14393 | -0.05 | -5.659
-18.5 | -0.789 | 0.14353 | -0.053 | -5.498
-18 | -0.759 | 0.13662 | -0.052 | -5.557
-17.5 | -0.729 | 0.13243 | -0.051 | -5.502
-17 | -0.7 | 0.12958 | -0.051 | -5.399
-16.5 | -0.671 | 0.12265 | -0.051 | -5.474
-16 | -0.645 | 0.11847 | -0.054 | -5.443
-15.5 | -0.615 | 0.11342 | -0.053 | -5.42
-15 | -0.586 | 0.10656 | -0.053 | -5.499
-14.5 | -0.558 | 0.0986 | -0.053 | -5.655
-14 | -0.529 | 0.0919 | -0.054 | -5.76
-13.5 | -0.503 | 0.08354 | -0.06 | -6.026
-13 | -0.471 | 0.09398 | -0.052 | -5.009
-12.5 | -0.442 | 0.08573 | -0.053 | -5.16
-12 | -0.414 | 0.07824 | -0.055 | -5.296
-11.5 | -0.388 | 0.06963 | -0.063 | -5.579
-11 | -0.41 | 0.02209 | -0.099 | -18.562
-10.5 | -0.327 | 0.08491 | -0.051 | -3.851
-10 | -0.298 | 0.07298 | -0.052 | -4.088
-9.5 | -0.399 | 0.06276 | -0.056 | -6.354
-9 | -0.406 | 0.05464 | -0.065 | -7.427
-8.5 | -0.442 | 0.01528 | -0.108 | -28.925
-8 | -0.402 | 0.01206 | -0.111 | -33.343
-7.5 | -0.349 | 0.01134 | -0.112 | -30.817
-7 | -0.293 | 0.0103 | -0.115 | -28.425
-6.5 | -0.232 | 0.00943 | -0.117 | -24.61
-6 | -0.167 | 0.00893 | -0.119 | -18.73
-5.5 | -0.099 | 0.00823 | -0.121 | -12.073
-5 | -0.03 | 0.00819 | -0.124 | -3.627
-4.5 | 0.042 | 0.00803 | -0.125 | 5.182
-4 | 0.113 | 0.00736 | -0.126 | 15.412
-3.5 | 0.186 | 0.00751 | -0.127 | 24.722
-3 | 0.258 | 0.00601 | -0.128 | 42.947
-2.5 | 0.332 | 0.00549 | -0.129 | 60.38
-2 | 0.404 | 0.00552 | -0.13 | 73.213
-1.5 | 0.476 | 0.00558 | -0.131 | 85.432
-1 | 0.549 | 0.0057 | -0.133 | 96.227
-0.5 | 0.621 | 0.00579 | -0.134 | 107.234
0 | 0.685 | 0.00597 | -0.135 | 114.806
0.5 | 0.756 | 0.00607 | -0.136 | 124.552
1 | 0.827 | 0.00625 | -0.137 | 132.202
1.5 | 0.897 | 0.00645 | -0.138 | 139.15
2 | 0.967 | 0.00663 | -0.139 | 145.93
2.5 | 1.037 | 0.00682 | -0.14 | 152.068
3 | 1.107 | 0.00706 | -0.141 | 156.788
3.5 | 1.176 | 0.00737 | -0.142 | 159.718
4 | 1.246 | 0.00767 | -0.143 | 162.335
4.5 | 1.315 | 0.00797 | -0.144 | 165.051
5 | 1.359 | 0.01025 | -0.145 | 132.527
5.5 | 1.417 | 0.0117 | -0.146 | 121.111
6 | 1.472 | 0.01331 | -0.146 | 110.609
6.5 | 1.521 | 0.01796 | -0.147 | 84.682
7 | 1.568 | 0.01934 | -0.148 | 81.083
7.5 | 1.605 | 0.02045 | -0.149 | 78.45
8 | 1.629 | 0.02173 | -0.15 | 74.932
8.5 | 1.634 | 0.02313 | -0.15 | 70.648
9 | 1.609 | 0.02466 | -0.151 | 65.235
9.5 | 1.519 | 0.02704 | -0.152 | 56.167
10 | 0.995 | 0.03 | -0.153 | 33.158
10.5 | 1.027 | 0.03047 | -0.153 | 33.693
11 | 1.056 | 0.03326 | -0.154 | 31.75
11.5 | 1.083 | 0.03719 | -0.154 | 29.121
12 | 1.116 | 0.03677 | -0.155 | 30.353
12.5 | 1.143 | 0.04054 | -0.155 | 28.192
13 | 1.167 | 0.04559 | -0.155 | 25.604
13.5 | 1.19 | 0.04618 | -0.154 | 25.766

## 96. Re 7M Mach 0.50 (2)
BIGFOIL.COM POLAR EXPORT
NACA65-619 a=0.8
NACA65-619 a=0.8 |  |  |  | Cl Max: | 1.4803 | at alpha= | 15 | deg
XFOIL ncrit=9 |  |  |  | L/D Max: | 193.908 | at alpha= | 3.5 | deg
Re: | 7000000 |  |  | Cd Min: | 0.20423 | at alpha= | 20 | deg
Mach: | 0.5 |  |  | Cl=0 at alpha= | -4.8053 | deg
|  |  |  | @ Cl=0.1, Cd= | 0.0070348
|  |  |  | @ Cl=0.4, Cd= | 0.0056141
|  |  |  | @ Cl=0.6, Cd= | 0.0047236
alpha (deg) | Cl | Cd | Cm | Cl/Cd
-20 | -0.3418 | 0.1942 | -0.0776 | -1.76
-19.5 | -0.3262 | 0.18565 | -0.083 | -1.7571
-19 | -0.3085 | 0.17775 | -0.0882 | -1.7356
-18.5 | -0.2927 | 0.16966 | -0.0933 | -1.7252
-18 | -0.2802 | 0.16103 | -0.0986 | -1.74
-17.5 | -0.2717 | 0.15166 | -0.1044 | -1.7915
-17 | -0.2619 | 0.14292 | -0.1097 | -1.8325
-16.5 | -0.2699 | 0.13133 | -0.1167 | -2.0551
-14.5 | -0.387 | 0.07986 | -0.1508 | -4.846
-14 | -0.4082 | 0.06904 | -0.1579 | -5.9125
-13.5 | -0.4219 | 0.05919 | -0.1645 | -7.1279
-13 | -0.4414 | 0.04981 | -0.1705 | -8.8617
-12.5 | -0.4708 | 0.04105 | -0.1748 | -11.4689
-12 | -0.4971 | 0.03393 | -0.1762 | -14.6508
-11.5 | -0.524 | 0.02786 | -0.1751 | -18.8083
-11 | -0.5517 | 0.02258 | -0.1716 | -24.4331
-10.5 | -0.5592 | 0.01878 | -0.1666 | -29.7764
-10 | -0.5374 | 0.01646 | -0.1619 | -32.6488
-9.5 | -0.5189 | 0.01422 | -0.1565 | -36.4909
-9 | -0.4943 | 0.01237 | -0.1512 | -39.9596
-8.5 | -0.4749 | 0.011 | -0.1444 | -43.1727
-8 | -0.4243 | 0.01009 | -0.1407 | -42.0515
-7.5 | -0.3642 | 0.00943 | -0.1384 | -38.6214
-7 | -0.3021 | 0.0088 | -0.1366 | -34.3295
-6.5 | -0.2345 | 0.00835 | -0.1357 | -28.0838
-6 | -0.1663 | 0.00801 | -0.1352 | -20.7615
-5.5 | -0.0967 | 0.00771 | -0.1352 | -12.5422
-5 | -0.0271 | 0.0074 | -0.1353 | -3.6622
-4.5 | 0.0425 | 0.0072 | -0.1357 | 5.9028
-4 | 0.1121 | 0.007 | -0.1363 | 16.0143
-3.5 | 0.1824 | 0.00681 | -0.1371 | 26.7841
-3 | 0.2517 | 0.00663 | -0.1379 | 37.9638
-2.5 | 0.3184 | 0.00629 | -0.1386 | 50.62
-1.5 | 0.4524 | 0.00518 | -0.1406 | 87.3359
-1 | 0.5194 | 0.00472 | -0.1416 | 110.0424
-0.5 | 0.5875 | 0.00472 | -0.1424 | 124.4703
0 | 0.6569 | 0.00474 | -0.1434 | 138.5865
0.5 | 0.7265 | 0.0048 | -0.1444 | 151.3542
1 | 0.7942 | 0.00488 | -0.145 | 162.7459
1.5 | 0.8592 | 0.005 | -0.145 | 171.84
2 | 0.9238 | 0.00511 | -0.1448 | 180.7828
2.5 | 0.9832 | 0.00519 | -0.1434 | 189.4412
3 | 1.0332 | 0.00543 | -0.1402 | 190.2762
3.5 | 1.0917 | 0.00563 | -0.1386 | 193.9076
4 | 1.1435 | 0.006 | -0.1357 | 190.5833
4.5 | 1.1992 | 0.00635 | -0.1335 | 188.8504
5 | 1.2378 | 0.00709 | -0.1283 | 174.5839
5.5 | 1.2428 | 0.00872 | -0.1179 | 142.5229
6 | 1.221 | 0.01141 | -0.1043 | 107.0114
6.5 | 1.209 | 0.01434 | -0.0934 | 84.3096
7 | 1.1997 | 0.01775 | -0.084 | 67.5887
8 | 1.1903 | 0.02551 | -0.0691 | 46.6601
8.5 | 1.1957 | 0.02939 | -0.0637 | 40.6839
9 | 1.2005 | 0.03355 | -0.0587 | 35.7824
9.5 | 1.2185 | 0.03716 | -0.0551 | 32.7906
10 | 1.2477 | 0.04025 | -0.0524 | 30.9988
10.5 | 1.278 | 0.04339 | -0.0499 | 29.4538
11 | 1.31 | 0.04654 | -0.0476 | 28.1478
11.5 | 1.341 | 0.0499 | -0.0453 | 26.8737
12 | 1.3702 | 0.05354 | -0.0431 | 25.5921
12.5 | 1.3983 | 0.05745 | -0.0411 | 24.3394
13 | 1.424 | 0.06173 | -0.0391 | 23.0682
13.5 | 1.4463 | 0.06646 | -0.0373 | 21.762
14 | 1.4658 | 0.07169 | -0.0357 | 20.4464
14.5 | 1.4779 | 0.07784 | -0.0345 | 18.9864
15 | 1.4803 | 0.08527 | -0.034 | 17.3602
15.5 | 1.475 | 0.09376 | -0.0343 | 15.7317
16 | 1.4604 | 0.1037 | -0.0358 | 14.0829
16.5 | 1.4422 | 0.1144 | -0.0386 | 12.6066
17 | 1.4171 | 0.12636 | -0.043 | 11.2148
17.5 | 1.3917 | 0.13876 | -0.0488 | 10.0295
18.5 | 1.3425 | 0.16486 | -0.064 | 8.1433
19 | 1.3211 | 0.17805 | -0.0728 | 7.4198
19.5 | 1.3037 | 0.19113 | -0.0818 | 6.821
20 | 1.2887 | 0.20423 | -0.0911 | 6.31

## 97. Re 8M Mach 0.00 (1)
BIGFOIL.COM POLAR EXPORT
NACA65-619 a=0.8
NACA65-619 a=0.8 |  |  |  | Cl Max: | 1.803 | at alpha= | 14 | deg
JavaFoil+Calcfoil stall+Eppler ext transition |  |  |  | L/D Max: | 171.791 | at alpha= | 4 | deg
Re: | 8000000 |  |  | Cd Min: | 0.00486 | at alpha= | 1 | deg
Mach: | 0 |  |  | Cl=0 at alpha= | -4.7903 | deg
|  |  |  | @ Cl=0.1, Cd= | 0.0067781
|  |  |  | @ Cl=0.4, Cd= | 0.0051376
|  |  |  | @ Cl=0.6, Cd= | 0.00539
alpha (deg) | Cl | Cd | Cm | Cl/Cd
-19.5 | -0.739 | 0.14622 | -0.044 | -5.053
-19 | -0.75 | 0.1387 | -0.045 | -5.41
-18.5 | -0.761 | 0.13164 | -0.046 | -5.778
-18 | -0.769 | 0.12437 | -0.047 | -6.183
-17.5 | -0.779 | 0.11319 | -0.05 | -6.88
-17 | -0.785 | 0.10409 | -0.053 | -7.544
-16.5 | -0.791 | 0.09434 | -0.056 | -8.383
-16 | -0.788 | 0.09046 | -0.057 | -8.713
-15.5 | -0.796 | 0.07531 | -0.062 | -10.566
-15 | -0.836 | 0.04115 | -0.074 | -20.323
-14.5 | -0.841 | 0.03077 | -0.077 | -27.341
-14 | -0.834 | 0.02539 | -0.08 | -32.866
-13.5 | -0.82 | 0.02194 | -0.082 | -37.371
-13 | -0.799 | 0.01958 | -0.083 | -40.831
-12.5 | -0.774 | 0.01758 | -0.085 | -44.047
-12 | -0.745 | 0.01598 | -0.087 | -46.604
-11.5 | -0.711 | 0.01472 | -0.088 | -48.291
-11 | -0.673 | 0.01361 | -0.089 | -49.418
-10.5 | -0.631 | 0.01266 | -0.091 | -49.821
-10 | -0.597 | 0.00981 | -0.094 | -60.836
-9.5 | -0.548 | 0.00921 | -0.096 | -59.514
-9 | -0.497 | 0.00841 | -0.098 | -59.115
-8.5 | -0.445 | 0.00837 | -0.099 | -53.155
-8 | -0.388 | 0.00814 | -0.101 | -47.616
-7.5 | -0.329 | 0.00791 | -0.102 | -41.665
-7 | -0.27 | 0.00765 | -0.103 | -35.311
-6.5 | -0.21 | 0.00752 | -0.104 | -27.919
-6 | -0.149 | 0.00732 | -0.105 | -20.373
-5.5 | -0.088 | 0.00716 | -0.106 | -12.252
-5 | -0.026 | 0.00713 | -0.107 | -3.636
-4.5 | 0.036 | 0.00697 | -0.108 | 5.193
-4 | 0.099 | 0.00678 | -0.109 | 14.544
-3.5 | 0.161 | 0.00666 | -0.111 | 24.185
-3 | 0.224 | 0.0055 | -0.112 | 40.66
-2.5 | 0.287 | 0.00529 | -0.113 | 54.343
-2 | 0.35 | 0.00509 | -0.114 | 68.794
-1.5 | 0.413 | 0.00515 | -0.115 | 80.186
-1 | 0.475 | 0.00523 | -0.116 | 90.819
-0.5 | 0.538 | 0.00535 | -0.117 | 100.492
0 | 0.6 | 0.00539 | -0.118 | 111.356
0.5 | 0.661 | 0.0051 | -0.119 | 129.65
1 | 0.722 | 0.00486 | -0.12 | 148.396
1.5 | 0.783 | 0.00557 | -0.121 | 140.608
2 | 0.844 | 0.0057 | -0.122 | 148.186
2.5 | 0.905 | 0.00582 | -0.122 | 155.622
3 | 0.966 | 0.006 | -0.123 | 160.991
3.5 | 1.027 | 0.00616 | -0.124 | 166.816
4 | 1.087 | 0.00633 | -0.125 | 171.791
4.5 | 1.145 | 0.00754 | -0.126 | 151.971
5 | 1.193 | 0.00814 | -0.127 | 146.544
5.5 | 1.248 | 0.00903 | -0.127 | 138.246
6 | 1.302 | 0.00987 | -0.128 | 131.926
6.5 | 1.354 | 0.01085 | -0.129 | 124.841
7 | 1.405 | 0.01182 | -0.13 | 118.875
7.5 | 1.452 | 0.01433 | -0.13 | 101.312
8 | 1.499 | 0.01493 | -0.131 | 100.394
8.5 | 1.544 | 0.0155 | -0.132 | 99.601
9 | 1.586 | 0.01619 | -0.132 | 97.95
9.5 | 1.625 | 0.01684 | -0.133 | 96.518
10 | 1.662 | 0.01756 | -0.134 | 94.651
10.5 | 1.695 | 0.01832 | -0.135 | 92.539
11 | 1.725 | 0.0191 | -0.135 | 90.308
11.5 | 1.751 | 0.02008 | -0.136 | 87.179
12 | 1.772 | 0.02097 | -0.137 | 84.495
12.5 | 1.787 | 0.02194 | -0.137 | 81.412
13 | 1.797 | 0.02295 | -0.138 | 78.294
13.5 | 1.802 | 0.02406 | -0.139 | 74.888
14 | 1.803 | 0.02518 | -0.139 | 71.6
14.5 | 1.799 | 0.02648 | -0.14 | 67.948
15 | 1.791 | 0.02768 | -0.141 | 64.681
15.5 | 1.778 | 0.02924 | -0.141 | 60.814
16 | 1.76 | 0.03062 | -0.142 | 57.457
16.5 | 1.734 | 0.03219 | -0.142 | 53.864
17 | 1.703 | 0.034 | -0.142 | 50.097
17.5 | 1.67 | 0.03558 | -0.143 | 46.943
18 | 1.633 | 0.03783 | -0.143 | 43.177
18.5 | 1.594 | 0.04063 | -0.143 | 39.221
19 | 1.551 | 0.04365 | -0.143 | 35.539

## 98. Re 8M Mach 0.00 (2)
BIGFOIL.COM POLAR EXPORT
NACA65-619 a=0.8
NACA65-619 a=0.8 |  |  |  | Cl Max: | 1.7305 | at alpha= | 20 | deg
XFOIL ncrit=9 |  |  |  | L/D Max: | 205.451 | at alpha= | 4 | deg
Re: | 8000000 |  |  | Cd Min: | 0.07141 | at alpha= | 20 | deg
Mach: | 0 |  |  | Cl=0 at alpha= | -4.8279 | deg
|  |  |  | @ Cl=0.1, Cd= | 0.0062122
|  |  |  | @ Cl=0.4, Cd= | 0.0046112
|  |  |  | @ Cl=0.6, Cd= | 0.0041733
alpha (deg) | Cl | Cd | Cm | Cl/Cd
-20 | -1.1552 | 0.03899 | -0.1285 | -29.6281
-19.5 | -1.145 | 0.03538 | -0.1291 | -32.3629
-19 | -1.1322 | 0.03221 | -0.1294 | -35.1506
-18.5 | -1.1193 | 0.0293 | -0.1291 | -38.2014
-18 | -1.1031 | 0.02682 | -0.1285 | -41.1298
-17.5 | -1.0925 | 0.02413 | -0.1272 | -45.2756
-17 | -1.07 | 0.02232 | -0.1262 | -47.9391
-16.5 | -1.0508 | 0.02037 | -0.1247 | -51.5857
-16 | -1.0291 | 0.01869 | -0.123 | -55.0615
-15.5 | -1.0089 | 0.01701 | -0.1209 | -59.3122
-15 | -0.9816 | 0.01578 | -0.1192 | -62.2053
-14.5 | -0.962 | 0.01427 | -0.1164 | -67.4142
-14 | -0.9627 | 0.0124 | -0.1106 | -77.6371
-13.5 | -0.9406 | 0.01158 | -0.1062 | -81.2263
-13 | -0.8993 | 0.01097 | -0.1049 | -81.9781
-12.5 | -0.8518 | 0.01053 | -0.1045 | -80.8927
-12 | -0.8018 | 0.01015 | -0.1043 | -78.9951
-11.5 | -0.7506 | 0.00979 | -0.1044 | -76.6701
-11 | -0.6988 | 0.00937 | -0.1045 | -74.5784
-10.5 | -0.6459 | 0.00902 | -0.1048 | -71.6075
-10 | -0.5915 | 0.00869 | -0.1053 | -68.0667
-9.5 | -0.5364 | 0.00843 | -0.1058 | -63.6299
-9 | -0.4803 | 0.00816 | -0.1065 | -58.8603
-8.5 | -0.424 | 0.00793 | -0.1073 | -53.4678
-8 | -0.3677 | 0.00764 | -0.108 | -48.1283
-7.5 | -0.3106 | 0.0074 | -0.1089 | -41.973
-7 | -0.2531 | 0.00722 | -0.1098 | -35.0554
-6.5 | -0.195 | 0.00703 | -0.1108 | -27.7383
-6 | -0.1373 | 0.00684 | -0.1117 | -20.0731
-5.5 | -0.0788 | 0.00667 | -0.1128 | -11.8141
-5 | -0.0201 | 0.00652 | -0.1139 | -3.0828
-4.5 | 0.0383 | 0.00638 | -0.1149 | 6.0031
-4 | 0.0973 | 0.00622 | -0.1161 | 15.6431
-3.5 | 0.1561 | 0.00605 | -0.1172 | 25.8017
-3 | 0.2141 | 0.00581 | -0.1183 | 36.8503
-2.5 | 0.272 | 0.00548 | -0.1194 | 49.635
-2 | 0.3305 | 0.00512 | -0.1206 | 64.5508
-1.5 | 0.3884 | 0.0047 | -0.1218 | 82.6383
-1 | 0.4459 | 0.00426 | -0.123 | 104.6714
-0.5 | 0.5053 | 0.00417 | -0.1242 | 121.1751
0 | 0.5653 | 0.00415 | -0.1255 | 136.2169
0.5 | 0.6248 | 0.00419 | -0.1267 | 149.1169
1 | 0.6832 | 0.00426 | -0.1277 | 160.3756
1.5 | 0.7427 | 0.0043 | -0.1289 | 172.7209
2 | 0.8004 | 0.00443 | -0.1298 | 180.6772
2.5 | 0.859 | 0.00448 | -0.1309 | 191.7411
3 | 0.9156 | 0.00461 | -0.1315 | 198.6117
3.5 | 0.9722 | 0.00474 | -0.1322 | 205.1055
4 | 1.0252 | 0.00499 | -0.1322 | 205.4509
4.5 | 1.0592 | 0.00584 | -0.1286 | 181.3699
5 | 1.0815 | 0.00676 | -0.1227 | 159.9852
5.5 | 1.082 | 0.00783 | -0.1126 | 138.1865
6.5 | 1.1182 | 0.00991 | -0.1005 | 112.8355
7 | 1.14 | 0.01102 | -0.0955 | 103.4483
7.5 | 1.1593 | 0.01232 | -0.0903 | 94.099
8 | 1.179 | 0.0137 | -0.0856 | 86.0584
8.5 | 1.1991 | 0.0152 | -0.0811 | 78.8882
9 | 1.2214 | 0.01671 | -0.0772 | 73.094
9.5 | 1.2475 | 0.01816 | -0.0741 | 68.6949
10 | 1.2756 | 0.01961 | -0.0715 | 65.0484
10.5 | 1.3057 | 0.02102 | -0.0692 | 62.117
11 | 1.3347 | 0.02256 | -0.067 | 59.1622
11.5 | 1.3637 | 0.02418 | -0.065 | 56.3978
12 | 1.3906 | 0.02601 | -0.0629 | 53.4641
12.5 | 1.4187 | 0.0278 | -0.0611 | 51.0324
13 | 1.4468 | 0.02966 | -0.0594 | 48.7795
13.5 | 1.4722 | 0.03177 | -0.0577 | 46.3393
14 | 1.4956 | 0.0341 | -0.0559 | 43.8592
14.5 | 1.5215 | 0.03632 | -0.0546 | 41.8915
15 | 1.5475 | 0.03856 | -0.0533 | 40.1323
15.5 | 1.5699 | 0.04116 | -0.052 | 38.1414
16 | 1.5904 | 0.044 | -0.0507 | 36.1455
16.5 | 1.6106 | 0.04693 | -0.0496 | 34.3192
17 | 1.6316 | 0.04982 | -0.0487 | 32.7499
17.5 | 1.6524 | 0.05266 | -0.048 | 31.3787
18 | 1.6715 | 0.05591 | -0.0474 | 29.8963
18.5 | 1.6892 | 0.05935 | -0.0468 | 28.4617
19 | 1.7012 | 0.06347 | -0.0463 | 26.8032
19.5 | 1.7138 | 0.06765 | -0.046 | 25.3333
20 | 1.7305 | 0.07141 | -0.046 | 24.2333

## 99. Re 8M Mach 0.10 (1)
BIGFOIL.COM POLAR EXPORT
NACA65-619 a=0.8
NACA65-619 a=0.8 |  |  |  | Cl Max: | 1.794 | at alpha= | 13.5 | deg
JavaFoil+Calcfoil stall+Eppler ext transition |  |  |  | L/D Max: | 171.696 | at alpha= | 4 | deg
Re: | 8000000 |  |  | Cd Min: | 0.0048 | at alpha= | 0.5 | deg
Mach: | 0.1 |  |  | Cl=0 at alpha= | -4.7903 | deg
|  |  |  | @ Cl=0.1, Cd= | 0.0068375
|  |  |  | @ Cl=0.4, Cd= | 0.0051857
|  |  |  | @ Cl=0.6, Cd= | 0.0054538
alpha (deg) | Cl | Cd | Cm | Cl/Cd
-19.5 | -0.699 | 0.14932 | -0.043 | -4.681
-19 | -0.714 | 0.14191 | -0.044 | -5.029
-18.5 | -0.727 | 0.13445 | -0.045 | -5.406
-18 | -0.739 | 0.12769 | -0.046 | -5.784
-17.5 | -0.75 | 0.1172 | -0.049 | -6.402
-17 | -0.759 | 0.10956 | -0.051 | -6.924
-16.5 | -0.765 | 0.10111 | -0.053 | -7.568
-16 | -0.766 | 0.09638 | -0.054 | -7.948
-15.5 | -0.769 | 0.08683 | -0.057 | -8.851
-15 | -0.781 | 0.06811 | -0.065 | -11.469
-14.5 | -0.822 | 0.03568 | -0.076 | -23.03
-14 | -0.822 | 0.02766 | -0.079 | -29.712
-13.5 | -0.811 | 0.02332 | -0.082 | -34.781
-13 | -0.793 | 0.02046 | -0.084 | -38.791
-12.5 | -0.771 | 0.01815 | -0.085 | -42.457
-12 | -0.743 | 0.01636 | -0.087 | -45.391
-11.5 | -0.71 | 0.01498 | -0.088 | -47.377
-11 | -0.673 | 0.01382 | -0.09 | -48.663
-10.5 | -0.632 | 0.01288 | -0.091 | -49.04
-10 | -0.597 | 0.00996 | -0.095 | -59.953
-9.5 | -0.549 | 0.0093 | -0.096 | -59.059
-9 | -0.498 | 0.00853 | -0.098 | -58.413
-8.5 | -0.446 | 0.0085 | -0.1 | -52.505
-8 | -0.389 | 0.00814 | -0.101 | -47.843
-7.5 | -0.331 | 0.00792 | -0.102 | -41.754
-7 | -0.271 | 0.00772 | -0.103 | -35.128
-6.5 | -0.211 | 0.00749 | -0.104 | -28.165
-6 | -0.15 | 0.00738 | -0.105 | -20.297
-5.5 | -0.088 | 0.00726 | -0.107 | -12.146
-5 | -0.026 | 0.00711 | -0.108 | -3.664
-4.5 | 0.036 | 0.00699 | -0.109 | 5.21
-4 | 0.099 | 0.00684 | -0.11 | 14.478
-3.5 | 0.162 | 0.00668 | -0.111 | 24.231
-3 | 0.225 | 0.00556 | -0.112 | 40.424
-2.5 | 0.289 | 0.0053 | -0.113 | 54.444
-2 | 0.352 | 0.00514 | -0.114 | 68.439
-1.5 | 0.415 | 0.0052 | -0.115 | 79.756
-1 | 0.478 | 0.00529 | -0.117 | 90.323
-0.5 | 0.54 | 0.00533 | -0.118 | 101.385
0 | 0.603 | 0.00546 | -0.119 | 110.586
0.5 | 0.664 | 0.0048 | -0.119 | 138.336
1 | 0.725 | 0.00548 | -0.12 | 132.292
1.5 | 0.787 | 0.00561 | -0.121 | 140.35
2 | 0.848 | 0.00572 | -0.122 | 148.318
2.5 | 0.91 | 0.00585 | -0.123 | 155.5
3 | 0.971 | 0.00604 | -0.124 | 160.858
3.5 | 1.032 | 0.00619 | -0.125 | 166.778
4 | 1.093 | 0.00636 | -0.126 | 171.696
4.5 | 1.151 | 0.00758 | -0.126 | 151.759
5 | 1.199 | 0.00821 | -0.127 | 146.074
5.5 | 1.253 | 0.0091 | -0.128 | 137.692
6 | 1.307 | 0.00996 | -0.129 | 131.316
6.5 | 1.36 | 0.01095 | -0.129 | 124.175
7 | 1.411 | 0.01196 | -0.13 | 118.036
7.5 | 1.458 | 0.01446 | -0.131 | 100.816
8 | 1.505 | 0.01507 | -0.132 | 99.831
8.5 | 1.549 | 0.01566 | -0.132 | 98.961
9 | 1.591 | 0.01642 | -0.133 | 96.91
9.5 | 1.63 | 0.01705 | -0.134 | 95.602
10 | 1.666 | 0.01779 | -0.135 | 93.636
10.5 | 1.698 | 0.0186 | -0.135 | 91.307
11 | 1.727 | 0.01941 | -0.136 | 88.96
11.5 | 1.751 | 0.02039 | -0.137 | 85.889
12 | 1.771 | 0.0213 | -0.137 | 83.149
12.5 | 1.783 | 0.02229 | -0.138 | 79.996
13 | 1.791 | 0.02334 | -0.139 | 76.73
13.5 | 1.794 | 0.02456 | -0.139 | 73.036
14 | 1.791 | 0.02577 | -0.14 | 69.498
14.5 | 1.784 | 0.027 | -0.141 | 66.065
15 | 1.772 | 0.02825 | -0.141 | 62.708
15.5 | 1.755 | 0.02983 | -0.142 | 58.819
16 | 1.732 | 0.03133 | -0.142 | 55.27
16.5 | 1.7 | 0.03297 | -0.143 | 51.569
17 | 1.665 | 0.03498 | -0.143 | 47.584
17.5 | 1.626 | 0.03661 | -0.143 | 44.418
18 | 1.584 | 0.03901 | -0.143 | 40.603
18.5 | 1.537 | 0.04245 | -0.143 | 36.21

## 100. Re 8M Mach 0.10 (2)
BIGFOIL.COM POLAR EXPORT
NACA65-619 a=0.8
NACA65-619 a=0.8 |  |  |  | Cl Max: | 1.7272 | at alpha= | 20 | deg
XFOIL ncrit=9 |  |  |  | L/D Max: | 206.26 | at alpha= | 4 | deg
Re: | 8000000 |  |  | Cd Min: | 0.07408 | at alpha= | 20 | deg
Mach: | 0.1 |  |  | Cl=0 at alpha= | -4.8274 | deg
|  |  |  | @ Cl=0.1, Cd= | 0.006234
|  |  |  | @ Cl=0.4, Cd= | 0.0046391
|  |  |  | @ Cl=0.6, Cd= | 0.0041909
alpha (deg) | Cl | Cd | Cm | Cl/Cd
-20 | -1.1383 | 0.04202 | -0.1306 | -27.0895
-19.5 | -1.1318 | 0.03784 | -0.1316 | -29.9101
-19 | -1.1216 | 0.03425 | -0.1321 | -32.7474
-18.5 | -1.1099 | 0.03106 | -0.132 | -35.7341
-18 | -1.0948 | 0.0283 | -0.1315 | -38.6855
-17.5 | -1.0827 | 0.02557 | -0.1305 | -42.3426
-17 | -1.0628 | 0.02349 | -0.1294 | -45.2448
-16.5 | -1.0432 | 0.02147 | -0.128 | -48.5887
-16 | -1.0232 | 0.01961 | -0.1262 | -52.1775
-15.5 | -1.0054 | 0.01772 | -0.124 | -56.7381
-15 | -0.9778 | 0.01643 | -0.1222 | -59.5131
-14.5 | -0.9544 | 0.01501 | -0.1198 | -63.5843
-14 | -0.9329 | 0.0136 | -0.117 | -68.5956
-13.5 | -0.9422 | 0.01184 | -0.1089 | -79.5777
-13 | -0.9028 | 0.01118 | -0.1071 | -80.7513
-12.5 | -0.8568 | 0.01068 | -0.1063 | -80.2247
-12 | -0.807 | 0.01026 | -0.106 | -78.655
-11.5 | -0.7554 | 0.00991 | -0.1059 | -76.226
-11 | -0.7033 | 0.00948 | -0.1059 | -74.1878
-10.5 | -0.6503 | 0.00911 | -0.106 | -71.3831
-10 | -0.5957 | 0.00876 | -0.1064 | -68.0023
-9.5 | -0.5402 | 0.00849 | -0.1069 | -63.6278
-9 | -0.4838 | 0.00821 | -0.1075 | -58.9281
-8.5 | -0.427 | 0.00798 | -0.1082 | -53.5088
-8 | -0.3702 | 0.00768 | -0.1089 | -48.2031
-7.5 | -0.3129 | 0.00744 | -0.1097 | -42.0565
-7 | -0.2549 | 0.00724 | -0.1106 | -35.2072
-6.5 | -0.1963 | 0.00706 | -0.1115 | -27.8045
-6 | -0.1383 | 0.00686 | -0.1125 | -20.1603
-5.5 | -0.0793 | 0.00669 | -0.1135 | -11.8535
-5 | -0.0203 | 0.00654 | -0.1146 | -3.104
-4.5 | 0.0385 | 0.0064 | -0.1156 | 6.0156
-4 | 0.0979 | 0.00624 | -0.1167 | 15.6891
-3.5 | 0.157 | 0.00607 | -0.1179 | 25.8649
-3 | 0.2154 | 0.00584 | -0.1189 | 36.8836
-2.5 | 0.2737 | 0.00549 | -0.12 | 49.8543
-2 | 0.3325 | 0.00514 | -0.1212 | 64.6887
-1 | 0.4484 | 0.00428 | -0.1236 | 104.7664
-0.5 | 0.5083 | 0.00417 | -0.1249 | 121.8945
0 | 0.5687 | 0.00417 | -0.1262 | 136.3789
0.5 | 0.6285 | 0.00421 | -0.1274 | 149.2874
1 | 0.6874 | 0.00427 | -0.1284 | 160.9836
1.5 | 0.7472 | 0.00431 | -0.1296 | 173.3643
2 | 0.8052 | 0.00444 | -0.1304 | 181.3514
2.5 | 0.8642 | 0.00449 | -0.1315 | 192.4722
3 | 0.9211 | 0.00462 | -0.1322 | 199.3723
3.5 | 0.978 | 0.00475 | -0.1328 | 205.8947
4 | 1.0313 | 0.005 | -0.1328 | 206.26
4.5 | 1.0653 | 0.00584 | -0.1292 | 182.4144
5 | 1.0854 | 0.00672 | -0.1227 | 161.5179
5.5 | 1.0849 | 0.00787 | -0.1123 | 137.8526
6 | 1.1012 | 0.00893 | -0.1058 | 123.3147
6.5 | 1.1194 | 0.01005 | -0.0999 | 111.3831
7 | 1.1418 | 0.01117 | -0.0949 | 102.2202
7.5 | 1.1607 | 0.01253 | -0.0897 | 92.6337
8 | 1.1798 | 0.01397 | -0.0848 | 84.4524
8.5 | 1.1996 | 0.01552 | -0.0803 | 77.2938
9 | 1.2213 | 0.01712 | -0.0764 | 71.3376
9.5 | 1.2476 | 0.0186 | -0.0733 | 67.0753
10 | 1.2754 | 0.02012 | -0.0706 | 63.3897
10.5 | 1.3048 | 0.02163 | -0.0682 | 60.3236
11 | 1.3332 | 0.02328 | -0.0659 | 57.268
11.5 | 1.3632 | 0.02491 | -0.064 | 54.725
12 | 1.391 | 0.02672 | -0.062 | 52.0584
12.5 | 1.419 | 0.02861 | -0.0601 | 49.598
13 | 1.445 | 0.0307 | -0.0583 | 47.0684
13.5 | 1.4709 | 0.03284 | -0.0565 | 44.7899
14 | 1.4968 | 0.03505 | -0.055 | 42.7047
14.5 | 1.5217 | 0.03743 | -0.0535 | 40.6546
15 | 1.5456 | 0.03995 | -0.0521 | 38.6884
15.5 | 1.57 | 0.04244 | -0.0509 | 36.9934
16 | 1.5906 | 0.04537 | -0.0496 | 35.0584
16.5 | 1.6093 | 0.04856 | -0.0485 | 33.1404
17 | 1.6302 | 0.05158 | -0.0475 | 31.6053
17.5 | 1.6533 | 0.05424 | -0.0469 | 30.4812
18 | 1.6699 | 0.05787 | -0.0462 | 28.8561
18.5 | 1.6852 | 0.06169 | -0.0456 | 27.3172
19 | 1.6981 | 0.06584 | -0.0451 | 25.7913
19.5 | 1.7141 | 0.06975 | -0.045 | 24.5749
20 | 1.7272 | 0.07408 | -0.045 | 23.3153

## 101. Re 8M Mach 0.25 (1)
BIGFOIL.COM POLAR EXPORT
NACA65-619 a=0.8
NACA65-619 a=0.8 |  |  |  | Cl Max: | 1.751 | at alpha= | 12 | deg
JavaFoil+Calcfoil stall+Eppler ext transition |  |  |  | L/D Max: | 170.368 | at alpha= | 4 | deg
Re: | 8000000 |  |  | Cd Min: | 0.00478 | at alpha= | -0.5 | deg
Mach: | 0.25 |  |  | Cl=0 at alpha= | -4.7891 | deg
|  |  |  | @ Cl=0.1, Cd= | 0.0069843
|  |  |  | @ Cl=0.4, Cd= | 0.005242
|  |  |  | @ Cl=0.6, Cd= | 0.0048163
alpha (deg) | Cl | Cd | Cm | Cl/Cd
-17.5 | -0.515 | 0.13766 | -0.043 | -3.743
-17 | -0.552 | 0.12896 | -0.044 | -4.282
-16.5 | -0.585 | 0.12145 | -0.046 | -4.816
-16 | -0.612 | 0.11442 | -0.047 | -5.353
-15.5 | -0.636 | 0.10518 | -0.05 | -6.046
-15 | -0.652 | 0.10029 | -0.05 | -6.499
-14.5 | -0.664 | 0.0932 | -0.052 | -7.121
-14 | -0.671 | 0.08532 | -0.055 | -7.862
-13.5 | -0.676 | 0.07468 | -0.061 | -9.053
-13 | -0.724 | 0.03628 | -0.08 | -19.947
-12.5 | -0.733 | 0.02399 | -0.085 | -30.565
-12 | -0.72 | 0.01979 | -0.088 | -36.395
-11.5 | -0.699 | 0.01704 | -0.09 | -40.994
-11 | -0.669 | 0.01533 | -0.092 | -43.622
-10.5 | -0.633 | 0.01389 | -0.093 | -45.572
-10 | -0.591 | 0.01287 | -0.095 | -45.891
-9.5 | -0.552 | 0.01015 | -0.098 | -54.332
-9 | -0.503 | 0.00943 | -0.1 | -53.306
-8.5 | -0.451 | 0.00895 | -0.102 | -50.34
-8 | -0.397 | 0.00851 | -0.104 | -46.703
-7.5 | -0.338 | 0.00819 | -0.105 | -41.301
-7 | -0.278 | 0.00793 | -0.106 | -35.016
-6.5 | -0.216 | 0.00771 | -0.107 | -28.044
-6 | -0.154 | 0.00758 | -0.108 | -20.279
-5.5 | -0.09 | 0.0074 | -0.11 | -12.233
-5 | -0.027 | 0.00727 | -0.111 | -3.675
-4.5 | 0.037 | 0.00712 | -0.112 | 5.252
-4 | 0.102 | 0.00698 | -0.113 | 14.58
-3.5 | 0.166 | 0.00682 | -0.114 | 24.393
-3 | 0.231 | 0.00572 | -0.115 | 40.421
-2.5 | 0.297 | 0.00544 | -0.116 | 54.546
-2 | 0.361 | 0.0052 | -0.118 | 69.531
-1.5 | 0.426 | 0.00527 | -0.119 | 80.913
-1 | 0.491 | 0.00539 | -0.12 | 90.996
-0.5 | 0.555 | 0.00478 | -0.12 | 116.155
0 | 0.617 | 0.00483 | -0.121 | 127.853
0.5 | 0.681 | 0.00548 | -0.122 | 124.144
1 | 0.744 | 0.00559 | -0.123 | 133.134
1.5 | 0.807 | 0.00571 | -0.124 | 141.346
2 | 0.87 | 0.00586 | -0.125 | 148.494
2.5 | 0.933 | 0.006 | -0.126 | 155.691
3 | 0.996 | 0.00619 | -0.127 | 160.93
3.5 | 1.059 | 0.00636 | -0.128 | 166.367
4 | 1.121 | 0.00658 | -0.129 | 170.368
4.5 | 1.181 | 0.00791 | -0.13 | 149.307
5 | 1.229 | 0.00856 | -0.13 | 143.547
5.5 | 1.284 | 0.00958 | -0.131 | 134.093
6 | 1.339 | 0.01054 | -0.132 | 127.038
6.5 | 1.392 | 0.01163 | -0.133 | 119.764
7 | 1.442 | 0.01448 | -0.133 | 99.534
7.5 | 1.49 | 0.01527 | -0.134 | 97.579
8 | 1.536 | 0.016 | -0.135 | 95.977
8.5 | 1.578 | 0.01674 | -0.136 | 94.299
9 | 1.617 | 0.01746 | -0.137 | 92.616
9.5 | 1.653 | 0.01823 | -0.137 | 90.624
10 | 1.683 | 0.01909 | -0.138 | 88.174
10.5 | 1.709 | 0.01999 | -0.139 | 85.491
11 | 1.729 | 0.02111 | -0.14 | 81.917
11.5 | 1.744 | 0.02212 | -0.14 | 78.857
12 | 1.751 | 0.02318 | -0.141 | 75.567
12.5 | 1.748 | 0.0245 | -0.142 | 71.334
13 | 1.736 | 0.02583 | -0.142 | 67.211
13.5 | 1.716 | 0.02713 | -0.143 | 63.267
14 | 1.688 | 0.02876 | -0.143 | 58.687
14.5 | 1.652 | 0.03036 | -0.144 | 54.4
15 | 1.607 | 0.03234 | -0.144 | 49.68
15.5 | 1.553 | 0.03431 | -0.145 | 45.276
16 | 1.489 | 0.03691 | -0.145 | 40.328
16.5 | 1.412 | 0.03988 | -0.145 | 35.401
17 | 1.328 | 0.04335 | -0.145 | 30.632

## 102. Re 8M Mach 0.25 (2)
BIGFOIL.COM POLAR EXPORT
NACA65-619 a=0.8
NACA65-619 a=0.8 |  |  |  | Cl Max: | 1.7083 | at alpha= | 20 | deg
XFOIL ncrit=9 |  |  |  | L/D Max: | 209.941 | at alpha= | 4 | deg
Re: | 8000000 |  |  | Cd Min: | 0.08921 | at alpha= | 20 | deg
Mach: | 0.25 |  |  | Cl=0 at alpha= | -4.823 | deg
|  |  |  | @ Cl=0.1, Cd= | 0.0063427
|  |  |  | @ Cl=0.4, Cd= | 0.0048304
|  |  |  | @ Cl=0.6, Cd= | 0.0042506
alpha (deg) | Cl | Cd | Cm | Cl/Cd
-20 | -0.9441 | 0.07264 | -0.1288 | -12.997
-19.5 | -0.9889 | 0.06027 | -0.1366 | -16.4078
-19 | -1.0066 | 0.05209 | -0.141 | -19.3242
-18.5 | -1.0199 | 0.04514 | -0.1437 | -22.5942
-18 | -1.0213 | 0.03984 | -0.145 | -25.635
-17.5 | -1.0225 | 0.03494 | -0.1455 | -29.2645
-17 | -1.0103 | 0.03141 | -0.1451 | -32.1649
-16.5 | -1.0012 | 0.02801 | -0.1441 | -35.7444
-16 | -0.9857 | 0.02531 | -0.1426 | -38.9451
-15.5 | -0.9758 | 0.02249 | -0.1404 | -43.3882
-15 | -0.9503 | 0.02069 | -0.1384 | -45.9304
-14.5 | -0.9352 | 0.01847 | -0.1355 | -50.6335
-14 | -0.9116 | 0.01675 | -0.1328 | -54.4239
-13.5 | -0.8822 | 0.01537 | -0.1303 | -57.3975
-13 | -0.8597 | 0.01379 | -0.1269 | -62.3423
-12 | -0.83 | 0.01106 | -0.1161 | -75.0452
-11.5 | -0.7807 | 0.01053 | -0.1147 | -74.1406
-11 | -0.7275 | 0.01009 | -0.1139 | -72.1011
-10.5 | -0.6729 | 0.00966 | -0.1134 | -69.6584
-10 | -0.6178 | 0.00921 | -0.113 | -67.0793
-9.5 | -0.5607 | 0.00885 | -0.1129 | -63.3559
-9 | -0.5025 | 0.00852 | -0.113 | -58.9789
-8.5 | -0.4436 | 0.00824 | -0.1133 | -53.835
-8 | -0.3839 | 0.00797 | -0.1138 | -48.1681
-7.5 | -0.325 | 0.00767 | -0.1142 | -42.3729
-7 | -0.2647 | 0.00741 | -0.1149 | -35.722
-6.5 | -0.2042 | 0.00722 | -0.1156 | -28.2825
-6 | -0.1435 | 0.00701 | -0.1165 | -20.4708
-5.5 | -0.0826 | 0.0068 | -0.1174 | -12.1471
-5 | -0.0217 | 0.00667 | -0.1183 | -3.2534
-4.5 | 0.0396 | 0.00649 | -0.1193 | 6.1017
-4 | 0.1011 | 0.00634 | -0.1204 | 15.9464
-3.5 | 0.162 | 0.00619 | -0.1215 | 26.1712
-3 | 0.2226 | 0.00595 | -0.1225 | 37.4118
-2.5 | 0.2831 | 0.0056 | -0.1237 | 50.5536
-2 | 0.3433 | 0.00523 | -0.1248 | 65.6405
-1.5 | 0.4029 | 0.00481 | -0.126 | 83.763
-1 | 0.4629 | 0.00433 | -0.1272 | 106.9053
-0.5 | 0.5251 | 0.00423 | -0.1286 | 124.1371
0 | 0.587 | 0.00424 | -0.1298 | 138.4434
0.5 | 0.6484 | 0.00429 | -0.1309 | 151.1422
1 | 0.71 | 0.00433 | -0.1321 | 163.9723
1.5 | 0.7717 | 0.00438 | -0.1333 | 176.1872
2 | 0.8313 | 0.00451 | -0.134 | 184.3237
2.5 | 0.8922 | 0.00458 | -0.135 | 194.8035
3 | 0.9509 | 0.00471 | -0.1356 | 201.8896
3.5 | 1.0092 | 0.00484 | -0.1361 | 208.5124
4 | 1.0644 | 0.00507 | -0.1359 | 209.9408
4.5 | 1.0997 | 0.00579 | -0.1319 | 189.9309
5.5 | 1.1068 | 0.00803 | -0.1121 | 137.8331
6 | 1.1169 | 0.00938 | -0.1043 | 119.0725
6.5 | 1.1306 | 0.0108 | -0.0975 | 104.6852
7 | 1.1485 | 0.01223 | -0.0917 | 93.9084
7.5 | 1.1638 | 0.0139 | -0.0859 | 83.7266
8 | 1.1799 | 0.01571 | -0.0805 | 75.105
8.5 | 1.1984 | 0.01761 | -0.0759 | 68.0522
9 | 1.2174 | 0.01968 | -0.0716 | 61.8598
9.5 | 1.2434 | 0.02152 | -0.0685 | 57.7788
10 | 1.2725 | 0.02329 | -0.0658 | 54.6372
10.5 | 1.3016 | 0.02517 | -0.0634 | 51.7124
11 | 1.3314 | 0.02707 | -0.0612 | 49.1836
11.5 | 1.3594 | 0.02918 | -0.0589 | 46.5867
12 | 1.3885 | 0.03128 | -0.0569 | 44.3894
12.5 | 1.4177 | 0.03344 | -0.055 | 42.3953
13 | 1.4424 | 0.036 | -0.053 | 40.0667
13.5 | 1.468 | 0.03863 | -0.0512 | 38.0016
14 | 1.4948 | 0.0412 | -0.0496 | 36.2816
14.5 | 1.5211 | 0.04388 | -0.0481 | 34.665
15 | 1.5432 | 0.04705 | -0.0466 | 32.7991
15.5 | 1.5642 | 0.05038 | -0.0452 | 31.048
16 | 1.5861 | 0.0537 | -0.044 | 29.5363
16.5 | 1.6089 | 0.05705 | -0.0431 | 28.2016
17 | 1.627 | 0.06096 | -0.0421 | 26.6896
17.5 | 1.6444 | 0.065 | -0.0414 | 25.2985
18 | 1.6583 | 0.06918 | -0.0406 | 23.9708
18.5 | 1.6745 | 0.07359 | -0.0402 | 22.7545
19 | 1.6879 | 0.07842 | -0.0401 | 21.5238
19.5 | 1.699 | 0.08366 | -0.0403 | 20.3084
20 | 1.7083 | 0.08921 | -0.0408 | 19.1492

## 103. Re 8M Mach 0.50 (1)
BIGFOIL.COM POLAR EXPORT
NACA65-619 a=0.8
NACA65-619 a=0.8 |  |  |  | Cl Max: | 1.635 | at alpha= | 8.5 | deg
JavaFoil+Calcfoil stall+Eppler ext transition |  |  |  | L/D Max: | 164.394 | at alpha= | 4 | deg
Re: | 8000000 |  |  | Cd Min: | 0.0055 | at alpha= | -2 | deg
Mach: | 0.5 |  |  | Cl=0 at alpha= | -4.7917 | deg
|  |  |  | @ Cl=0.1, Cd= | 0.0073135
|  |  |  | @ Cl=0.4, Cd= | 0.0055183
|  |  |  | @ Cl=0.6, Cd= | 0.0056696
alpha (deg) | Cl | Cd | Cm | Cl/Cd
-20 | -0.874 | 0.15002 | -0.052 | -5.827
-19.5 | -0.843 | 0.14764 | -0.05 | -5.712
-19 | -0.815 | 0.14248 | -0.051 | -5.719
-18.5 | -0.79 | 0.14024 | -0.054 | -5.631
-18 | -0.76 | 0.13378 | -0.053 | -5.682
-17.5 | -0.729 | 0.13181 | -0.052 | -5.534
-17 | -0.7 | 0.12621 | -0.051 | -5.544
-16.5 | -0.672 | 0.12178 | -0.051 | -5.514
-16 | -0.645 | 0.11701 | -0.055 | -5.515
-15.5 | -0.615 | 0.11116 | -0.053 | -5.535
-15 | -0.586 | 0.10452 | -0.053 | -5.61
-14.5 | -0.559 | 0.09649 | -0.056 | -5.794
-14 | -0.532 | 0.08891 | -0.059 | -5.985
-13.5 | -0.517 | 0.06951 | -0.072 | -7.439
-13 | -0.471 | 0.09328 | -0.053 | -5.047
-12.5 | -0.443 | 0.0845 | -0.054 | -5.237
-12 | -0.415 | 0.07706 | -0.057 | -5.385
-11.5 | -0.391 | 0.06635 | -0.067 | -5.893
-11 | -0.413 | 0.02047 | -0.1 | -20.162
-10.5 | -0.327 | 0.08479 | -0.051 | -3.857
-10 | -0.298 | 0.07247 | -0.052 | -4.117
-9.5 | -0.399 | 0.06245 | -0.056 | -6.386
-9 | -0.407 | 0.05379 | -0.067 | -7.558
-8.5 | -0.443 | 0.01484 | -0.108 | -29.82
-8 | -0.403 | 0.01176 | -0.111 | -34.248
-7.5 | -0.35 | 0.01097 | -0.113 | -31.913
-7 | -0.294 | 0.00984 | -0.115 | -29.891
-6.5 | -0.233 | 0.0091 | -0.118 | -25.621
-6 | -0.168 | 0.00869 | -0.12 | -19.303
-5.5 | -0.1 | 0.00821 | -0.122 | -12.136
-5 | -0.03 | 0.00803 | -0.124 | -3.699
-4.5 | 0.042 | 0.00782 | -0.125 | 5.322
-4 | 0.113 | 0.0072 | -0.126 | 15.755
-3.5 | 0.186 | 0.00702 | -0.127 | 26.418
-3 | 0.258 | 0.00617 | -0.128 | 41.827
-2.5 | 0.332 | 0.00583 | -0.129 | 56.916
-2 | 0.404 | 0.0055 | -0.13 | 73.504
-1.5 | 0.476 | 0.00555 | -0.132 | 85.85
-1 | 0.549 | 0.00562 | -0.133 | 97.56
-0.5 | 0.621 | 0.00569 | -0.134 | 109.05
0 | 0.686 | 0.00586 | -0.135 | 117.034
0.5 | 0.756 | 0.00606 | -0.136 | 124.885
1 | 0.827 | 0.00619 | -0.137 | 133.515
1.5 | 0.897 | 0.0064 | -0.138 | 140.21
2 | 0.968 | 0.00654 | -0.139 | 148.011
2.5 | 1.038 | 0.00678 | -0.14 | 152.986
3 | 1.107 | 0.00706 | -0.141 | 156.916
3.5 | 1.177 | 0.00729 | -0.142 | 161.403
4 | 1.246 | 0.00758 | -0.143 | 164.394
4.5 | 1.311 | 0.00953 | -0.144 | 137.554
5 | 1.358 | 0.01071 | -0.145 | 126.75
5.5 | 1.417 | 0.0121 | -0.146 | 117.043
6 | 1.472 | 0.01371 | -0.146 | 107.323
6.5 | 1.522 | 0.01762 | -0.147 | 86.354
7 | 1.569 | 0.01889 | -0.148 | 83.069
7.5 | 1.605 | 0.02002 | -0.149 | 80.176
8 | 1.629 | 0.02121 | -0.15 | 76.822
8.5 | 1.635 | 0.02265 | -0.151 | 72.179
9 | 1.61 | 0.0241 | -0.151 | 66.806
9.5 | 1.52 | 0.02641 | -0.152 | 57.544
10 | 0.996 | 0.02932 | -0.153 | 33.949
10.5 | 1.027 | 0.02971 | -0.154 | 34.581
11 | 1.057 | 0.03245 | -0.154 | 32.579
11.5 | 1.084 | 0.03622 | -0.154 | 29.941
12 | 1.117 | 0.03584 | -0.155 | 31.174
12.5 | 1.144 | 0.03942 | -0.155 | 29.033
13 | 1.169 | 0.04417 | -0.155 | 26.477
13.5 | 1.201 | 0.04362 | -0.156 | 27.525

## 104. Re 8M Mach 0.50 (2)
BIGFOIL.COM POLAR EXPORT
NACA65-619 a=0.8
NACA65-619 a=0.8 |  |  |  | Cl Max: | 1.496 | at alpha= | 14.5 | deg
XFOIL ncrit=9 |  |  |  | L/D Max: | 201.465 | at alpha= | 3.5 | deg
Re: | 8000000 |  |  | Cd Min: | 0.18949 | at alpha= | 19.5 | deg
Mach: | 0.5 |  |  | Cl=0 at alpha= | -4.8034 | deg
|  |  |  | @ Cl=0.1, Cd= | 0.0068593
|  |  |  | @ Cl=0.4, Cd= | 0.0056341
|  |  |  | @ Cl=0.6, Cd= | 0.0046
alpha (deg) | Cl | Cd | Cm | Cl/Cd
-15.5 | -0.3994 | 0.09446 | -0.1421 | -4.2282
-15 | -0.4202 | 0.08387 | -0.1494 | -5.0101
-13.5 | -0.445 | 0.05658 | -0.167 | -7.865
-13 | -0.4632 | 0.04771 | -0.1723 | -9.7087
-12.5 | -0.4915 | 0.03943 | -0.1759 | -12.4651
-12 | -0.5145 | 0.03269 | -0.1768 | -15.7388
-11.5 | -0.5412 | 0.02686 | -0.1752 | -20.1489
-11 | -0.5641 | 0.02189 | -0.1714 | -25.7698
-10.5 | -0.5741 | 0.01808 | -0.1661 | -31.7533
-10 | -0.562 | 0.01544 | -0.1606 | -36.399
-9.5 | -0.54 | 0.01339 | -0.1552 | -40.3286
-9 | -0.5168 | 0.0116 | -0.1495 | -44.5517
-8.5 | -0.487 | 0.01053 | -0.1432 | -46.2488
-8 | -0.4322 | 0.0097 | -0.14 | -44.5567
-7.5 | -0.37 | 0.0091 | -0.1378 | -40.6593
-7 | -0.3043 | 0.00855 | -0.1364 | -35.5906
-6.5 | -0.2369 | 0.00811 | -0.1355 | -29.2109
-6 | -0.1677 | 0.00778 | -0.1351 | -21.5553
-5.5 | -0.0973 | 0.00748 | -0.1352 | -13.008
-5 | -0.0274 | 0.00723 | -0.1354 | -3.7898
-4.5 | 0.0423 | 0.00703 | -0.1358 | 6.0171
-4 | 0.1133 | 0.00682 | -0.1366 | 16.6129
-3.5 | 0.1835 | 0.00665 | -0.1374 | 27.594
-3 | 0.2527 | 0.00649 | -0.1382 | 38.9368
-2.5 | 0.3209 | 0.00617 | -0.139 | 52.0097
-2 | 0.389 | 0.00572 | -0.1401 | 68.007
-1 | 0.5222 | 0.00468 | -0.1421 | 111.5812
-0.5 | 0.5914 | 0.0046 | -0.1432 | 128.5652
0 | 0.6619 | 0.0046 | -0.1444 | 143.8913
0.5 | 0.7312 | 0.00465 | -0.1453 | 157.2473
1 | 0.7986 | 0.00476 | -0.1458 | 167.7731
1.5 | 0.865 | 0.00486 | -0.1461 | 177.9835
2 | 0.933 | 0.00492 | -0.1466 | 189.6341
2.5 | 0.9952 | 0.00505 | -0.1458 | 197.0693
3 | 1.0448 | 0.00523 | -0.1424 | 199.7706
3.5 | 1.1 | 0.00546 | -0.1401 | 201.4652
4 | 1.1544 | 0.00577 | -0.1377 | 200.0693
4.5 | 1.2049 | 0.00619 | -0.1345 | 194.6527
5 | 1.2313 | 0.00718 | -0.1272 | 171.4903
5.5 | 1.223 | 0.00918 | -0.1149 | 133.2244
6 | 1.2071 | 0.01178 | -0.1024 | 102.4703
6.5 | 1.1978 | 0.01468 | -0.092 | 81.594
7 | 1.1928 | 0.01797 | -0.0832 | 66.3773
7.5 | 1.1901 | 0.02158 | -0.0756 | 55.1483
8 | 1.1882 | 0.02552 | -0.0688 | 46.5596
8.5 | 1.1976 | 0.02919 | -0.0637 | 41.0277
9 | 1.2025 | 0.03334 | -0.0587 | 36.0678
9.5 | 1.2274 | 0.03651 | -0.0555 | 33.6182
10 | 1.2577 | 0.0395 | -0.0528 | 31.8405
10.5 | 1.2891 | 0.04255 | -0.0503 | 30.2961
11 | 1.3224 | 0.04555 | -0.048 | 29.0318
11.5 | 1.3519 | 0.04902 | -0.0456 | 27.5785
12 | 1.3824 | 0.05254 | -0.0434 | 26.3114
12.5 | 1.4108 | 0.0564 | -0.0413 | 25.0142
13 | 1.436 | 0.06068 | -0.0392 | 23.6651
13.5 | 1.463 | 0.06496 | -0.0373 | 22.5216
14 | 1.4827 | 0.07014 | -0.0356 | 21.1392
14.5 | 1.496 | 0.07612 | -0.0342 | 19.6532
15.5 | 1.4914 | 0.09208 | -0.0337 | 16.1968
16 | 1.4762 | 0.10199 | -0.035 | 14.474
16.5 | 1.4521 | 0.11326 | -0.038 | 12.8209
17 | 1.4269 | 0.12518 | -0.0423 | 11.3988
17.5 | 1.4015 | 0.13753 | -0.0479 | 10.1905
18 | 1.3765 | 0.15035 | -0.0548 | 9.1553
19 | 1.3317 | 0.17652 | -0.0715 | 7.5442
19.5 | 1.3144 | 0.18949 | -0.0804 | 6.9365

## 105. Re 10M Mach 0.00 (1)
BIGFOIL.COM POLAR EXPORT
NACA65-619 a=0.8
NACA65-619 a=0.8 |  |  |  | Cl Max: | 1.805 | at alpha= | 14 | deg
JavaFoil+Calcfoil stall+Eppler ext transition |  |  |  | L/D Max: | 162.819 | at alpha= | 3 | deg
Re: | 10000000 |  |  | Cd Min: | 0.0048 | at alpha= | 1 | deg
Mach: | 0 |  |  | Cl=0 at alpha= | -4.7903 | deg
|  |  |  | @ Cl=0.1, Cd= | 0.0066287
|  |  |  | @ Cl=0.4, Cd= | 0.0051178
|  |  |  | @ Cl=0.6, Cd= | 0.00533
alpha (deg) | Cl | Cd | Cm | Cl/Cd
-20 | -0.727 | 0.15131 | -0.043 | -4.806
-19.5 | -0.74 | 0.14397 | -0.044 | -5.138
-19 | -0.752 | 0.13645 | -0.045 | -5.508
-18.5 | -0.762 | 0.12911 | -0.047 | -5.9
-18 | -0.771 | 0.12143 | -0.048 | -6.346
-17.5 | -0.782 | 0.10924 | -0.052 | -7.155
-17 | -0.789 | 0.10006 | -0.055 | -7.884
-16.5 | -0.798 | 0.08733 | -0.059 | -9.138
-16 | -0.801 | 0.07863 | -0.061 | -10.192
-15.5 | -0.824 | 0.05547 | -0.069 | -14.847
-15 | -0.847 | 0.03513 | -0.075 | -24.123
-14.5 | -0.847 | 0.02811 | -0.078 | -30.117
-14 | -0.838 | 0.02374 | -0.08 | -35.286
-13.5 | -0.823 | 0.02071 | -0.082 | -39.725
-13 | -0.802 | 0.01856 | -0.084 | -43.194
-12.5 | -0.776 | 0.01673 | -0.085 | -46.395
-12 | -0.746 | 0.01526 | -0.087 | -48.923
-11.5 | -0.712 | 0.01405 | -0.088 | -50.687
-11 | -0.674 | 0.01303 | -0.09 | -51.721
-10.5 | -0.636 | 0.01159 | -0.092 | -54.832
-10 | -0.599 | 0.00933 | -0.095 | -64.236
-9.5 | -0.551 | 0.0084 | -0.096 | -65.533
-9 | -0.501 | 0.00839 | -0.098 | -59.653
-8.5 | -0.445 | 0.00811 | -0.099 | -54.835
-8 | -0.388 | 0.00783 | -0.101 | -49.523
-7.5 | -0.329 | 0.00759 | -0.102 | -43.402
-7 | -0.27 | 0.00742 | -0.103 | -36.384
-6.5 | -0.21 | 0.0073 | -0.104 | -28.787
-6 | -0.149 | 0.00715 | -0.105 | -20.864
-5.5 | -0.088 | 0.00699 | -0.106 | -12.55
-5 | -0.026 | 0.00684 | -0.107 | -3.787
-4.5 | 0.036 | 0.00673 | -0.108 | 5.383
-4 | 0.099 | 0.00663 | -0.109 | 14.88
-3.5 | 0.161 | 0.00655 | -0.111 | 24.585
-3 | 0.224 | 0.00573 | -0.112 | 39.087
-2.5 | 0.287 | 0.00548 | -0.113 | 52.418
-2 | 0.35 | 0.00534 | -0.114 | 65.57
-1.5 | 0.413 | 0.00506 | -0.115 | 81.477
-1 | 0.475 | 0.00515 | -0.116 | 92.269
-0.5 | 0.538 | 0.00527 | -0.117 | 101.97
0 | 0.6 | 0.00533 | -0.118 | 112.563
0.5 | 0.663 | 0.00545 | -0.119 | 121.716
1 | 0.722 | 0.0048 | -0.12 | 150.396
1.5 | 0.784 | 0.0055 | -0.121 | 142.445
2 | 0.845 | 0.00565 | -0.122 | 149.632
2.5 | 0.906 | 0.0058 | -0.123 | 156.284
3 | 0.967 | 0.00594 | -0.123 | 162.819
3.5 | 1.026 | 0.00683 | -0.124 | 150.217
4 | 1.085 | 0.00737 | -0.125 | 147.337
4.5 | 1.145 | 0.00794 | -0.126 | 144.086
5 | 1.193 | 0.00866 | -0.126 | 137.642
5.5 | 1.248 | 0.00941 | -0.127 | 132.611
6 | 1.302 | 0.01021 | -0.128 | 127.55
6.5 | 1.355 | 0.01099 | -0.129 | 123.253
7 | 1.404 | 0.01311 | -0.129 | 107.132
7.5 | 1.454 | 0.01378 | -0.13 | 105.506
8 | 1.501 | 0.01439 | -0.131 | 104.245
8.5 | 1.545 | 0.015 | -0.132 | 103.035
9 | 1.587 | 0.01559 | -0.133 | 101.79
9.5 | 1.627 | 0.01622 | -0.133 | 100.286
10 | 1.663 | 0.01691 | -0.134 | 98.351
10.5 | 1.696 | 0.01764 | -0.135 | 96.16
11 | 1.726 | 0.01843 | -0.136 | 93.689
11.5 | 1.753 | 0.01929 | -0.136 | 90.841
12 | 1.774 | 0.02015 | -0.137 | 88.027
12.5 | 1.788 | 0.02101 | -0.138 | 85.114
13 | 1.799 | 0.02201 | -0.138 | 81.714
13.5 | 1.804 | 0.02301 | -0.139 | 78.387
14 | 1.805 | 0.02425 | -0.14 | 74.415
14.5 | 1.801 | 0.02535 | -0.14 | 71.049
15 | 1.793 | 0.02675 | -0.141 | 67.014
15.5 | 1.78 | 0.02806 | -0.141 | 63.453
16 | 1.762 | 0.02936 | -0.142 | 59.998
16.5 | 1.736 | 0.03077 | -0.142 | 56.438
17 | 1.706 | 0.03245 | -0.143 | 52.589
17.5 | 1.673 | 0.03427 | -0.143 | 48.828
18 | 1.636 | 0.03663 | -0.143 | 44.654
18.5 | 1.596 | 0.03909 | -0.143 | 40.828
19 | 1.555 | 0.04155 | -0.143 | 37.413

## 106. Re 10M Mach 0.00 (2)
BIGFOIL.COM POLAR EXPORT
NACA65-619 a=0.8
NACA65-619 a=0.8 |  |  |  | Cl Max: | 1.754 | at alpha= | 20 | deg
XFOIL ncrit=9 |  |  |  | L/D Max: | 209.849 | at alpha= | 3.5 | deg
Re: | 10000000 |  |  | Cd Min: | 0.06861 | at alpha= | 20 | deg
Mach: | 0 |  |  | Cl=0 at alpha= | -4.8257 | deg
|  |  |  | @ Cl=0.1, Cd= | 0.0060047
|  |  |  | @ Cl=0.4, Cd= | 0.0046989
|  |  |  | @ Cl=0.6, Cd= | 0.0040322
alpha (deg) | Cl | Cd | Cm | Cl/Cd
-20 | -1.186 | 0.03622 | -0.1287 | -32.7443
-19.5 | -1.1751 | 0.03289 | -0.129 | -35.7282
-19 | -1.1607 | 0.03003 | -0.1289 | -38.6513
-18.5 | -1.1461 | 0.02734 | -0.1285 | -41.9203
-18 | -1.1288 | 0.02505 | -0.1277 | -45.0619
-17.5 | -1.1093 | 0.02304 | -0.1266 | -48.1467
-17 | -1.086 | 0.02128 | -0.1255 | -51.0338
-16.5 | -1.0655 | 0.01951 | -0.1239 | -54.613
-16 | -1.0432 | 0.0179 | -0.1222 | -58.2793
-15.5 | -1.0245 | 0.01623 | -0.1198 | -63.1238
-15 | -0.9963 | 0.01507 | -0.118 | -66.1115
-14.5 | -0.9728 | 0.01378 | -0.1155 | -70.5951
-14 | -0.9527 | 0.01267 | -0.1121 | -75.1934
-13.5 | -0.9347 | 0.01184 | -0.107 | -78.9443
-13 | -0.9065 | 0.01061 | -0.104 | -85.4383
-12.5 | -0.8599 | 0.01007 | -0.1034 | -85.3923
-12 | -0.8093 | 0.00969 | -0.1034 | -83.5191
-11.5 | -0.7568 | 0.00934 | -0.1036 | -81.0278
-11 | -0.7034 | 0.00903 | -0.1039 | -77.8959
-10.5 | -0.6496 | 0.00868 | -0.1043 | -74.8387
-10 | -0.5953 | 0.00836 | -0.1048 | -71.2081
-9.5 | -0.5397 | 0.00806 | -0.1054 | -66.9603
-9 | -0.4836 | 0.00782 | -0.1062 | -61.8414
-8.5 | -0.4266 | 0.00758 | -0.107 | -56.2797
-8 | -0.3695 | 0.00738 | -0.1078 | -50.0678
-7.5 | -0.3122 | 0.00714 | -0.1087 | -43.7255
-7 | -0.2545 | 0.00692 | -0.1097 | -36.7775
-6.5 | -0.1964 | 0.00678 | -0.1107 | -28.9676
-6 | -0.1378 | 0.00659 | -0.1118 | -20.9105
-5.5 | -0.0794 | 0.00642 | -0.1128 | -12.3676
-5 | -0.0206 | 0.0063 | -0.1139 | -3.2698
-4.5 | 0.0385 | 0.00613 | -0.1151 | 6.2806
-4 | 0.0976 | 0.00601 | -0.1162 | 16.2396
-3.5 | 0.1563 | 0.00588 | -0.1173 | 26.5816
-3 | 0.2152 | 0.00566 | -0.1185 | 38.0212
-2.5 | 0.2738 | 0.00537 | -0.1197 | 50.987
-2 | 0.3321 | 0.00508 | -0.1208 | 65.374
-1.5 | 0.3903 | 0.00476 | -0.122 | 81.9958
-0.5 | 0.5077 | 0.00402 | -0.1247 | 126.2935
0 | 0.5671 | 0.00401 | -0.1259 | 141.4214
0.5 | 0.6264 | 0.00405 | -0.127 | 154.6667
1 | 0.686 | 0.00409 | -0.1283 | 167.7262
1.5 | 0.7442 | 0.00417 | -0.1292 | 178.4652
2 | 0.8031 | 0.00423 | -0.1304 | 189.8582
2.5 | 0.8608 | 0.00436 | -0.1312 | 197.4312
3 | 0.9175 | 0.0045 | -0.1319 | 203.8889
3.5 | 0.9737 | 0.00464 | -0.1326 | 209.8491
4 | 1.0193 | 0.00517 | -0.1312 | 197.1567
4.5 | 1.0432 | 0.00631 | -0.1257 | 165.3249
5 | 1.0622 | 0.00704 | -0.1189 | 150.8807
5.5 | 1.0697 | 0.00809 | -0.1103 | 132.225
6 | 1.0907 | 0.00902 | -0.1047 | 120.9202
6.5 | 1.1153 | 0.00995 | -0.0999 | 112.0905
7 | 1.1398 | 0.01095 | -0.0954 | 104.0913
7.5 | 1.159 | 0.01224 | -0.0903 | 94.6895
8 | 1.1839 | 0.01343 | -0.0862 | 88.1534
8.5 | 1.2041 | 0.01489 | -0.0817 | 80.8664
9 | 1.2308 | 0.01618 | -0.0784 | 76.0692
9.5 | 1.2616 | 0.01737 | -0.0759 | 72.631
10 | 1.2911 | 0.01868 | -0.0733 | 69.1167
10.5 | 1.3202 | 0.0201 | -0.0709 | 65.6816
11 | 1.3505 | 0.02152 | -0.0687 | 62.7556
11.5 | 1.3789 | 0.02312 | -0.0665 | 59.641
12 | 1.4096 | 0.02465 | -0.0647 | 57.1846
12.5 | 1.4373 | 0.02643 | -0.0628 | 54.3814
13 | 1.4623 | 0.02846 | -0.0608 | 51.3809
13.5 | 1.4891 | 0.03043 | -0.059 | 48.9353
14 | 1.5174 | 0.03232 | -0.0576 | 46.9493
14.5 | 1.5421 | 0.03457 | -0.056 | 44.608
15 | 1.5653 | 0.037 | -0.0545 | 42.3054
15.5 | 1.5892 | 0.03943 | -0.0532 | 40.3043
16 | 1.6106 | 0.0421 | -0.0518 | 38.2565
16.5 | 1.6322 | 0.04488 | -0.0507 | 36.3681
17 | 1.6532 | 0.04776 | -0.0497 | 34.6147
17.5 | 1.675 | 0.05054 | -0.0489 | 33.1421
18 | 1.6908 | 0.05381 | -0.048 | 31.4217
18.5 | 1.7072 | 0.05736 | -0.0473 | 29.7629
19 | 1.7244 | 0.06083 | -0.0468 | 28.3479
19.5 | 1.7406 | 0.06451 | -0.0465 | 26.9819
20 | 1.754 | 0.06861 | -0.0463 | 25.5648

## 107. Re 10M Mach 0.10 (1)
BIGFOIL.COM POLAR EXPORT
NACA65-619 a=0.8
NACA65-619 a=0.8 |  |  |  | Cl Max: | 1.796 | at alpha= | 13.5 | deg
JavaFoil+Calcfoil stall+Eppler ext transition |  |  |  | L/D Max: | 162.341 | at alpha= | 3 | deg
Re: | 10000000 |  |  | Cd Min: | 0.00483 | at alpha= | 1 | deg
Mach: | 0.1 |  |  | Cl=0 at alpha= | -4.7903 | deg
|  |  |  | @ Cl=0.1, Cd= | 0.0066284
|  |  |  | @ Cl=0.4, Cd= | 0.0051367
|  |  |  | @ Cl=0.6, Cd= | 0.0053929
alpha (deg) | Cl | Cd | Cm | Cl/Cd
-19.5 | -0.7 | 0.14715 | -0.043 | -4.755
-19 | -0.715 | 0.13984 | -0.044 | -5.11
-18.5 | -0.728 | 0.13243 | -0.046 | -5.497
-18 | -0.74 | 0.12556 | -0.047 | -5.89
-17.5 | -0.752 | 0.11418 | -0.05 | -6.589
-17 | -0.761 | 0.10583 | -0.052 | -7.194
-16.5 | -0.769 | 0.0966 | -0.055 | -7.963
-16 | -0.77 | 0.09179 | -0.056 | -8.392
-15.5 | -0.777 | 0.0794 | -0.061 | -9.783
-15 | -0.819 | 0.04369 | -0.073 | -18.754
-14.5 | -0.83 | 0.03157 | -0.077 | -26.281
-14 | -0.826 | 0.02553 | -0.08 | -32.364
-13.5 | -0.814 | 0.02192 | -0.082 | -37.145
-13 | -0.796 | 0.01933 | -0.084 | -41.167
-12.5 | -0.773 | 0.01725 | -0.086 | -44.799
-12 | -0.744 | 0.0156 | -0.087 | -47.709
-11.5 | -0.711 | 0.01431 | -0.089 | -49.715
-11 | -0.674 | 0.01323 | -0.09 | -50.927
-10.5 | -0.634 | 0.01208 | -0.092 | -52.509
-10 | -0.6 | 0.00944 | -0.095 | -63.528
-9.5 | -0.552 | 0.00848 | -0.097 | -65.046
-9 | -0.502 | 0.00838 | -0.099 | -59.913
-8.5 | -0.446 | 0.00813 | -0.1 | -54.889
-8 | -0.389 | 0.00789 | -0.101 | -49.323
-7.5 | -0.331 | 0.00763 | -0.102 | -43.351
-7 | -0.271 | 0.00749 | -0.103 | -36.202
-6.5 | -0.211 | 0.00726 | -0.104 | -29.046
-6 | -0.15 | 0.00713 | -0.105 | -21.015
-5.5 | -0.088 | 0.00701 | -0.107 | -12.581
-5 | -0.026 | 0.00693 | -0.108 | -3.756
-4.5 | 0.036 | 0.00677 | -0.109 | 5.373
-4 | 0.099 | 0.00663 | -0.11 | 14.948
-3.5 | 0.162 | 0.00653 | -0.111 | 24.783
-3 | 0.225 | 0.00578 | -0.112 | 38.885
-2.5 | 0.289 | 0.0055 | -0.113 | 52.515
-2 | 0.352 | 0.00535 | -0.114 | 65.68
-1.5 | 0.415 | 0.00507 | -0.115 | 81.811
-1 | 0.478 | 0.00515 | -0.117 | 92.661
-0.5 | 0.54 | 0.00525 | -0.118 | 102.903
0 | 0.603 | 0.0054 | -0.119 | 111.797
0.5 | 0.666 | 0.00549 | -0.12 | 121.31
1 | 0.726 | 0.00483 | -0.12 | 150.238
1.5 | 0.787 | 0.00554 | -0.121 | 142.245
2 | 0.849 | 0.00565 | -0.122 | 150.237
2.5 | 0.91 | 0.00584 | -0.123 | 155.907
3 | 0.971 | 0.00598 | -0.124 | 162.341
3.5 | 1.03 | 0.00687 | -0.125 | 150.094
4 | 1.09 | 0.00742 | -0.126 | 146.979
4.5 | 1.15 | 0.008 | -0.126 | 143.843
5 | 1.198 | 0.00873 | -0.127 | 137.169
5.5 | 1.253 | 0.00948 | -0.128 | 132.207
6 | 1.307 | 0.0103 | -0.129 | 126.938
6.5 | 1.361 | 0.01107 | -0.129 | 122.883
7 | 1.41 | 0.01321 | -0.13 | 106.77
7.5 | 1.459 | 0.0139 | -0.131 | 105.016
8 | 1.506 | 0.01453 | -0.132 | 103.662
8.5 | 1.551 | 0.01515 | -0.132 | 102.367
9 | 1.593 | 0.01578 | -0.133 | 100.905
9.5 | 1.632 | 0.01643 | -0.134 | 99.324
10 | 1.667 | 0.01714 | -0.135 | 97.296
10.5 | 1.7 | 0.01786 | -0.135 | 95.138
11 | 1.728 | 0.01878 | -0.136 | 92.028
11.5 | 1.753 | 0.01959 | -0.137 | 89.504
12 | 1.773 | 0.02047 | -0.138 | 86.595
12.5 | 1.785 | 0.02146 | -0.138 | 83.181
13 | 1.793 | 0.02253 | -0.139 | 79.556
13.5 | 1.796 | 0.02349 | -0.14 | 76.448
14 | 1.793 | 0.02475 | -0.14 | 72.455
14.5 | 1.786 | 0.02592 | -0.141 | 68.892
15 | 1.774 | 0.02731 | -0.141 | 64.952
15.5 | 1.757 | 0.02862 | -0.142 | 61.379
16 | 1.734 | 0.0302 | -0.142 | 57.404
16.5 | 1.704 | 0.03154 | -0.143 | 54.022
17 | 1.668 | 0.03344 | -0.143 | 49.885
17.5 | 1.629 | 0.03521 | -0.143 | 46.257
18 | 1.586 | 0.03782 | -0.144 | 41.938
18.5 | 1.54 | 0.04074 | -0.144 | 37.803

## 108. Re 10M Mach 0.10 (2)
BIGFOIL.COM POLAR EXPORT
NACA65-619 a=0.8
NACA65-619 a=0.8 |  |  |  | Cl Max: | 1.7536 | at alpha= | 20 | deg
XFOIL ncrit=9 |  |  |  | L/D Max: | 211.142 | at alpha= | 3.5 | deg
Re: | 10000000 |  |  | Cd Min: | 0.07092 | at alpha= | 20 | deg
Mach: | 0.1 |  |  | Cl=0 at alpha= | -4.8252 | deg
|  |  |  | @ Cl=0.1, Cd= | 0.0060258
|  |  |  | @ Cl=0.4, Cd= | 0.0047237
|  |  |  | @ Cl=0.6, Cd= | 0.0040348
alpha (deg) | Cl | Cd | Cm | Cl/Cd
-20 | -1.1701 | 0.03905 | -0.1313 | -29.9641
-19.5 | -1.1632 | 0.03516 | -0.1318 | -33.083
-19 | -1.1514 | 0.0319 | -0.1318 | -36.094
-18.5 | -1.1379 | 0.02895 | -0.1315 | -39.3057
-18 | -1.1211 | 0.02645 | -0.1309 | -42.3856
-17.5 | -1.1037 | 0.0242 | -0.1298 | -45.6074
-17 | -1.0813 | 0.0223 | -0.1287 | -48.4888
-16.5 | -1.0617 | 0.02038 | -0.1271 | -52.0952
-16 | -1.0383 | 0.01874 | -0.1254 | -55.4055
-15.5 | -1.0198 | 0.01698 | -0.123 | -60.0589
-15 | -0.9914 | 0.01577 | -0.1212 | -62.8662
-14.5 | -0.9687 | 0.01434 | -0.1186 | -67.5523
-14 | -0.9441 | 0.01315 | -0.116 | -71.7947
-13.5 | -0.9302 | 0.01223 | -0.1106 | -76.0589
-13 | -0.9111 | 0.0108 | -0.1061 | -84.3611
-12.5 | -0.8646 | 0.01025 | -0.1053 | -84.3512
-12 | -0.8149 | 0.0098 | -0.105 | -83.1531
-11.5 | -0.7623 | 0.00943 | -0.105 | -80.8378
-11 | -0.7085 | 0.00911 | -0.1052 | -77.7717
-10.5 | -0.6542 | 0.00877 | -0.1055 | -74.5952
-10 | -0.5996 | 0.00843 | -0.1059 | -71.1269
-9.5 | -0.5436 | 0.00812 | -0.1065 | -66.9458
-9 | -0.4872 | 0.00787 | -0.1071 | -61.906
-8.5 | -0.4297 | 0.00762 | -0.1079 | -56.3911
-8 | -0.3721 | 0.00742 | -0.1087 | -50.1482
-7.5 | -0.3144 | 0.00717 | -0.1095 | -43.8494
-7 | -0.2563 | 0.00696 | -0.1104 | -36.8247
-6.5 | -0.1978 | 0.0068 | -0.1114 | -29.0882
-6 | -0.1388 | 0.00661 | -0.1125 | -20.9985
-5.5 | -0.08 | 0.00644 | -0.1135 | -12.4224
-5 | -0.0208 | 0.00631 | -0.1146 | -3.2964
-4.5 | 0.0387 | 0.00615 | -0.1157 | 6.2927
-4 | 0.0981 | 0.00603 | -0.1169 | 16.2687
-3.5 | 0.1573 | 0.0059 | -0.118 | 26.661
-3 | 0.2166 | 0.00567 | -0.1192 | 38.2011
-2.5 | 0.2755 | 0.00538 | -0.1203 | 51.2082
-2 | 0.3341 | 0.0051 | -0.1215 | 65.5098
-1.5 | 0.3926 | 0.00477 | -0.1227 | 82.3061
-0.5 | 0.5108 | 0.00403 | -0.1253 | 126.7494
0 | 0.5705 | 0.00402 | -0.1265 | 141.9154
0.5 | 0.6303 | 0.00405 | -0.1277 | 155.6296
1 | 0.6902 | 0.0041 | -0.129 | 168.3415
1.5 | 0.7488 | 0.00418 | -0.1299 | 179.1388
2 | 0.8081 | 0.00425 | -0.131 | 190.1412
2.5 | 0.8661 | 0.00437 | -0.1319 | 198.1922
3 | 0.9231 | 0.00451 | -0.1326 | 204.6785
3.5 | 0.9797 | 0.00464 | -0.1332 | 211.1422
4 | 1.0259 | 0.00515 | -0.1319 | 199.2039
5 | 1.0656 | 0.00703 | -0.1188 | 151.5789
5.5 | 1.0721 | 0.00815 | -0.11 | 131.546
6 | 1.0926 | 0.00911 | -0.1043 | 119.9341
6.5 | 1.1165 | 0.01009 | -0.0994 | 110.6541
7 | 1.1413 | 0.01112 | -0.0948 | 102.6349
7.5 | 1.1602 | 0.01245 | -0.0896 | 93.1888
8 | 1.1846 | 0.01369 | -0.0855 | 86.5303
8.5 | 1.2045 | 0.01521 | -0.0809 | 79.1913
9 | 1.2307 | 0.01656 | -0.0775 | 74.3176
9.5 | 1.2601 | 0.01788 | -0.0748 | 70.4754
10 | 1.2899 | 0.01923 | -0.0722 | 67.0775
10.5 | 1.3204 | 0.02064 | -0.0699 | 63.9729
11 | 1.3511 | 0.0221 | -0.0678 | 61.1357
11.5 | 1.3788 | 0.02381 | -0.0655 | 57.9084
12 | 1.4082 | 0.0255 | -0.0636 | 55.2235
12.5 | 1.4368 | 0.02727 | -0.0617 | 52.6879
13 | 1.4631 | 0.02927 | -0.0597 | 49.9863
13.5 | 1.4898 | 0.03134 | -0.058 | 47.5367
14 | 1.5158 | 0.0335 | -0.0564 | 45.2478
14.5 | 1.542 | 0.0357 | -0.0549 | 43.1933
15 | 1.5661 | 0.03813 | -0.0534 | 41.0726
15.5 | 1.5881 | 0.04081 | -0.0519 | 38.9145
16 | 1.6091 | 0.04364 | -0.0506 | 36.8721
16.5 | 1.6338 | 0.0462 | -0.0496 | 35.3636
17 | 1.6537 | 0.04928 | -0.0486 | 33.5572
18 | 1.6887 | 0.05581 | -0.0467 | 30.258
18.5 | 1.7069 | 0.05926 | -0.046 | 28.8036
19 | 1.7226 | 0.06305 | -0.0456 | 27.3212
19.5 | 1.7373 | 0.06706 | -0.0453 | 25.9067
20 | 1.7536 | 0.07092 | -0.0452 | 24.7265

## 109. Re 10M Mach 0.25 (1)
BIGFOIL.COM POLAR EXPORT
NACA65-619 a=0.8
NACA65-619 a=0.8 |  |  |  | Cl Max: | 1.753 | at alpha= | 12 | deg
JavaFoil+Calcfoil stall+Eppler ext transition |  |  |  | L/D Max: | 162.923 | at alpha= | 3 | deg
Re: | 10000000 |  |  | Cd Min: | 0.00482 | at alpha= | 0 | deg
Mach: | 0.25 |  |  | Cl=0 at alpha= | -4.7891 | deg
|  |  |  | @ Cl=0.1, Cd= | 0.0067149
|  |  |  | @ Cl=0.4, Cd= | 0.005278
|  |  |  | @ Cl=0.6, Cd= | 0.0049736
alpha (deg) | Cl | Cd | Cm | Cl/Cd
-18 | -0.474 | 0.14362 | -0.042 | -3.303
-17.5 | -0.516 | 0.13537 | -0.043 | -3.809
-17 | -0.553 | 0.128 | -0.044 | -4.317
-16.5 | -0.585 | 0.12029 | -0.046 | -4.862
-16 | -0.612 | 0.11353 | -0.047 | -5.395
-15.5 | -0.637 | 0.10331 | -0.05 | -6.163
-15 | -0.653 | 0.09869 | -0.051 | -6.614
-14.5 | -0.665 | 0.09118 | -0.053 | -7.291
-14 | -0.673 | 0.08246 | -0.057 | -8.166
-13.5 | -0.684 | 0.06811 | -0.065 | -10.041
-13 | -0.737 | 0.02966 | -0.082 | -24.844
-12.5 | -0.737 | 0.02219 | -0.086 | -33.207
-12 | -0.723 | 0.01869 | -0.088 | -38.681
-11.5 | -0.7 | 0.01623 | -0.09 | -43.157
-11 | -0.67 | 0.01465 | -0.092 | -45.752
-10.5 | -0.634 | 0.01332 | -0.093 | -47.628
-10 | -0.592 | 0.01237 | -0.095 | -47.85
-9.5 | -0.555 | 0.00954 | -0.099 | -58.161
-9 | -0.505 | 0.00897 | -0.1 | -56.332
-8.5 | -0.453 | 0.00842 | -0.102 | -53.771
-8 | -0.398 | 0.00818 | -0.104 | -48.616
-7.5 | -0.338 | 0.00795 | -0.105 | -42.538
-7 | -0.278 | 0.00766 | -0.106 | -36.287
-6.5 | -0.216 | 0.00747 | -0.107 | -28.951
-6 | -0.154 | 0.00728 | -0.108 | -21.114
-5.5 | -0.09 | 0.00714 | -0.11 | -12.668
-5 | -0.027 | 0.00698 | -0.111 | -3.829
-4.5 | 0.037 | 0.00687 | -0.112 | 5.442
-4 | 0.102 | 0.00671 | -0.113 | 15.158
-3.5 | 0.166 | 0.00663 | -0.114 | 25.108
-3 | 0.231 | 0.00592 | -0.115 | 39.034
-2.5 | 0.297 | 0.00563 | -0.116 | 52.691
-2 | 0.361 | 0.00544 | -0.118 | 66.391
-1.5 | 0.426 | 0.00517 | -0.119 | 82.49
-1 | 0.491 | 0.0053 | -0.12 | 92.521
-0.5 | 0.555 | 0.00538 | -0.121 | 103.191
0 | 0.617 | 0.00482 | -0.121 | 128.133
0.5 | 0.681 | 0.00543 | -0.122 | 125.323
1 | 0.744 | 0.00555 | -0.123 | 134.158
1.5 | 0.808 | 0.00565 | -0.124 | 143.004
2 | 0.871 | 0.0058 | -0.125 | 150.136
2.5 | 0.934 | 0.00596 | -0.126 | 156.747
3 | 0.997 | 0.00612 | -0.127 | 162.923
3.5 | 1.057 | 0.0071 | -0.128 | 148.888
4 | 1.119 | 0.00769 | -0.129 | 145.432
4.5 | 1.18 | 0.00836 | -0.13 | 141.203
5 | 1.228 | 0.00914 | -0.13 | 134.314
5.5 | 1.284 | 0.00996 | -0.131 | 128.964
6 | 1.339 | 0.01087 | -0.132 | 123.183
6.5 | 1.393 | 0.01174 | -0.133 | 118.6
7 | 1.443 | 0.01397 | -0.133 | 103.327
7.5 | 1.492 | 0.01472 | -0.134 | 101.344
8 | 1.537 | 0.01537 | -0.135 | 100.031
8.5 | 1.58 | 0.01613 | -0.136 | 97.958
9 | 1.619 | 0.01683 | -0.137 | 96.207
9.5 | 1.654 | 0.01753 | -0.137 | 94.369
10 | 1.685 | 0.01839 | -0.138 | 91.599
10.5 | 1.71 | 0.01926 | -0.139 | 88.819
11 | 1.731 | 0.02036 | -0.14 | 85.027
11.5 | 1.746 | 0.0214 | -0.14 | 81.566
12 | 1.753 | 0.02234 | -0.141 | 78.455
12.5 | 1.749 | 0.02361 | -0.142 | 74.074
13 | 1.738 | 0.02483 | -0.142 | 70.001
13.5 | 1.718 | 0.02608 | -0.143 | 65.889
14 | 1.69 | 0.02764 | -0.144 | 61.151
14.5 | 1.654 | 0.02905 | -0.144 | 56.921
15 | 1.609 | 0.03091 | -0.145 | 52.06
15.5 | 1.556 | 0.03275 | -0.145 | 47.512
16 | 1.492 | 0.0353 | -0.145 | 42.253
16.5 | 1.414 | 0.03853 | -0.145 | 36.695
17 | 1.33 | 0.04184 | -0.145 | 31.791

## 110. Re 10M Mach 0.25 (2)
BIGFOIL.COM POLAR EXPORT
NACA65-619 a=0.8
NACA65-619 a=0.8 |  |  |  | Cl Max: | 1.7344 | at alpha= | 20 | deg
XFOIL ncrit=9 |  |  |  | L/D Max: | 215.426 | at alpha= | 3.5 | deg
Re: | 10000000 |  |  | Cd Min: | 0.086 | at alpha= | 20 | deg
Mach: | 0.25 |  |  | Cl=0 at alpha= | -4.8231 | deg
|  |  |  | @ Cl=0.1, Cd= | 0.006132
|  |  |  | @ Cl=0.4, Cd= | 0.0048584
|  |  |  | @ Cl=0.6, Cd= | 0.0040918
alpha (deg) | Cl | Cd | Cm | Cl/Cd
-20 | -1.005 | 0.06502 | -0.1342 | -15.4568
-19.5 | -1.0394 | 0.05473 | -0.1401 | -18.9914
-19 | -1.0501 | 0.04783 | -0.1431 | -21.9548
-18.5 | -1.058 | 0.04175 | -0.145 | -25.3413
-18 | -1.0549 | 0.037 | -0.1458 | -28.5108
-17.5 | -1.0546 | 0.03251 | -0.1457 | -32.4392
-17 | -1.0407 | 0.02928 | -0.145 | -35.543
-16.5 | -1.0291 | 0.02622 | -0.1437 | -39.2487
-16 | -1.0116 | 0.02375 | -0.1419 | -42.5937
-15.5 | -0.9941 | 0.02148 | -0.1397 | -46.2803
-15 | -0.9719 | 0.01957 | -0.1374 | -49.6627
-14.5 | -0.9485 | 0.01778 | -0.1348 | -53.3465
-14 | -0.9249 | 0.01608 | -0.132 | -57.5187
-13.5 | -0.8951 | 0.01476 | -0.1294 | -60.6436
-13 | -0.8722 | 0.01326 | -0.126 | -65.7768
-12.5 | -0.8564 | 0.01208 | -0.1207 | -70.894
-12 | -0.8389 | 0.01065 | -0.1151 | -78.77
-11.5 | -0.7897 | 0.01006 | -0.1137 | -78.499
-11 | -0.7357 | 0.0096 | -0.113 | -76.6354
-10.5 | -0.6796 | 0.00923 | -0.1126 | -73.6295
-10 | -0.6225 | 0.00886 | -0.1124 | -70.2596
-9.5 | -0.565 | 0.00849 | -0.1124 | -66.5489
-9 | -0.5065 | 0.00816 | -0.1126 | -62.0711
-8.5 | -0.447 | 0.00787 | -0.113 | -56.798
-8 | -0.3871 | 0.00763 | -0.1134 | -50.7339
-7.5 | -0.3265 | 0.00739 | -0.1141 | -44.1813
-7 | -0.2665 | 0.00714 | -0.1147 | -37.3249
-6.5 | -0.2056 | 0.00692 | -0.1155 | -29.711
-6 | -0.1443 | 0.00675 | -0.1164 | -21.3778
-5.5 | -0.0835 | 0.00657 | -0.1173 | -12.7093
-5 | -0.0218 | 0.0064 | -0.1184 | -3.4062
-4.5 | 0.0398 | 0.00625 | -0.1194 | 6.368
-4 | 0.101 | 0.00613 | -0.1205 | 16.4763
-3.5 | 0.1628 | 0.00598 | -0.1217 | 27.2241
-3 | 0.2242 | 0.00577 | -0.1228 | 38.8562
-2.5 | 0.2847 | 0.00549 | -0.124 | 51.8579
-2 | 0.345 | 0.00521 | -0.1251 | 66.2188
-1.5 | 0.406 | 0.00482 | -0.1264 | 84.2324
-0.5 | 0.5274 | 0.0041 | -0.129 | 128.6341
0 | 0.589 | 0.00409 | -0.1302 | 144.0098
0.5 | 0.6514 | 0.0041 | -0.1315 | 158.878
1 | 0.7132 | 0.00415 | -0.1327 | 171.8554
1.5 | 0.7738 | 0.00424 | -0.1337 | 182.5
2 | 0.835 | 0.00431 | -0.1348 | 193.7355
2.5 | 0.8948 | 0.00443 | -0.1356 | 201.9865
3 | 0.9538 | 0.00458 | -0.1362 | 208.2533
3.5 | 1.0125 | 0.0047 | -0.1368 | 215.4255
4 | 1.0615 | 0.00512 | -0.1354 | 207.3242
4.5 | 1.0767 | 0.00623 | -0.1276 | 172.825
5.5 | 1.0893 | 0.00842 | -0.1091 | 129.3705
6 | 1.1059 | 0.00962 | -0.1025 | 114.9584
6.5 | 1.125 | 0.0109 | -0.0966 | 103.211
7 | 1.146 | 0.01223 | -0.0913 | 93.704
7.5 | 1.1641 | 0.01379 | -0.0859 | 84.4162
8 | 1.1839 | 0.01543 | -0.081 | 76.7272
8.5 | 1.2024 | 0.01731 | -0.0763 | 69.4627
9 | 1.228 | 0.01901 | -0.0727 | 64.5976
9.5 | 1.2569 | 0.02067 | -0.0698 | 60.8079
10 | 1.2872 | 0.02233 | -0.0673 | 57.6444
10.5 | 1.3181 | 0.02404 | -0.0649 | 54.8295
11 | 1.349 | 0.02583 | -0.0627 | 52.2261
11.5 | 1.3782 | 0.02779 | -0.0604 | 49.5934
12 | 1.4075 | 0.02985 | -0.0584 | 47.1524
12.5 | 1.434 | 0.03216 | -0.0562 | 44.5896
13 | 1.4614 | 0.03449 | -0.0542 | 42.3717
13.5 | 1.4905 | 0.03676 | -0.0525 | 40.5468
14 | 1.5156 | 0.03944 | -0.0508 | 38.428
14.5 | 1.5391 | 0.0423 | -0.049 | 36.3853
15 | 1.5617 | 0.04535 | -0.0474 | 34.4366
15.5 | 1.5879 | 0.04817 | -0.0461 | 32.9645
16 | 1.6095 | 0.05147 | -0.0448 | 31.2706
16.5 | 1.63 | 0.05498 | -0.0437 | 29.6471
17 | 1.6492 | 0.05872 | -0.0426 | 28.0858
17.5 | 1.6673 | 0.06262 | -0.0418 | 26.6257
18 | 1.684 | 0.06681 | -0.0411 | 25.2058
18.5 | 1.6989 | 0.07087 | -0.0403 | 23.9721
19 | 1.7123 | 0.0756 | -0.0401 | 22.6495
19.5 | 1.7261 | 0.08041 | -0.04 | 21.4662
20 | 1.7344 | 0.086 | -0.0403 | 20.1674

## 111. Re 10M Mach 0.50 (1)
BIGFOIL.COM POLAR EXPORT
NACA65-619 a=0.8
NACA65-619 a=0.8 |  |  |  | Cl Max: | 1.636 | at alpha= | 8.5 | deg
JavaFoil+Calcfoil stall+Eppler ext transition |  |  |  | L/D Max: | 158.94 | at alpha= | 3 | deg
Re: | 10000000 |  |  | Cd Min: | 0.00544 | at alpha= | -1.5 | deg
Mach: | 0.5 |  |  | Cl=0 at alpha= | -4.7917 | deg
|  |  |  | @ Cl=0.1, Cd= | 0.007402
|  |  |  | @ Cl=0.4, Cd= | 0.0057639
|  |  |  | @ Cl=0.6, Cd= | 0.005585
alpha (deg) | Cl | Cd | Cm | Cl/Cd
-20 | -0.877 | 0.1448 | -0.053 | -6.055
-19.5 | -0.845 | 0.14243 | -0.052 | -5.934
-19 | -0.815 | 0.1397 | -0.051 | -5.834
-18.5 | -0.791 | 0.13874 | -0.054 | -5.698
-18 | -0.762 | 0.13054 | -0.055 | -5.836
-17.5 | -0.731 | 0.1284 | -0.053 | -5.69
-17 | -0.7 | 0.12494 | -0.051 | -5.603
-16.5 | -0.672 | 0.11551 | -0.053 | -5.822
-16 | -0.646 | 0.11525 | -0.055 | -5.605
-15.5 | -0.617 | 0.10912 | -0.055 | -5.653
-15 | -0.588 | 0.10214 | -0.056 | -5.757
-14.5 | -0.562 | 0.09251 | -0.06 | -6.076
-14 | -0.54 | 0.07975 | -0.067 | -6.773
-13.5 | -0.568 | 0.02997 | -0.092 | -18.94
-13 | -0.471 | 0.09083 | -0.053 | -5.185
-12.5 | -0.443 | 0.08265 | -0.056 | -5.365
-12 | -0.416 | 0.07488 | -0.06 | -5.56
-11.5 | -0.432 | 0.02952 | -0.094 | -14.643
-11 | -0.415 | 0.01892 | -0.101 | -21.929
-10.5 | -0.327 | 0.08397 | -0.051 | -3.894
-10 | -0.298 | 0.07221 | -0.052 | -4.133
-9.5 | -0.399 | 0.06228 | -0.057 | -6.406
-9 | -0.408 | 0.05211 | -0.069 | -7.831
-8.5 | -0.444 | 0.0142 | -0.108 | -31.243
-8 | -0.403 | 0.01127 | -0.111 | -35.788
-7.5 | -0.353 | 0.01013 | -0.114 | -34.843
-7 | -0.296 | 0.00927 | -0.116 | -31.952
-6.5 | -0.234 | 0.00868 | -0.118 | -26.986
-6 | -0.168 | 0.00797 | -0.12 | -21.123
-5.5 | -0.1 | 0.00797 | -0.122 | -12.586
-5 | -0.03 | 0.0078 | -0.124 | -3.808
-4.5 | 0.042 | 0.0075 | -0.125 | 5.548
-4 | 0.113 | 0.00738 | -0.126 | 15.376
-3.5 | 0.186 | 0.00678 | -0.127 | 27.383
-3 | 0.258 | 0.00625 | -0.128 | 41.3
-2.5 | 0.332 | 0.006 | -0.129 | 55.313
-2 | 0.404 | 0.00575 | -0.13 | 70.268
-1.5 | 0.476 | 0.00544 | -0.132 | 87.497
-1 | 0.549 | 0.0055 | -0.133 | 99.713
-0.5 | 0.621 | 0.00562 | -0.134 | 110.457
0 | 0.686 | 0.00583 | -0.135 | 117.659
0.5 | 0.757 | 0.00599 | -0.136 | 126.434
1 | 0.827 | 0.0061 | -0.137 | 135.746
1.5 | 0.898 | 0.00629 | -0.138 | 142.679
2 | 0.968 | 0.00648 | -0.139 | 149.293
2.5 | 1.038 | 0.00674 | -0.14 | 154.041
3 | 1.108 | 0.00697 | -0.141 | 158.94
3.5 | 1.175 | 0.00829 | -0.142 | 141.728
4 | 1.243 | 0.0091 | -0.143 | 136.605
4.5 | 1.311 | 0.01013 | -0.144 | 129.344
5 | 1.358 | 0.01132 | -0.145 | 119.915
5.5 | 1.416 | 0.01253 | -0.146 | 113.055
6 | 1.472 | 0.01388 | -0.146 | 106.051
6.5 | 1.523 | 0.01702 | -0.147 | 89.47
7 | 1.57 | 0.01823 | -0.148 | 86.151
7.5 | 1.607 | 0.0193 | -0.149 | 83.247
8 | 1.631 | 0.02044 | -0.15 | 79.781
8.5 | 1.636 | 0.02173 | -0.151 | 75.315
9 | 1.611 | 0.02339 | -0.152 | 68.885
9.5 | 1.521 | 0.0254 | -0.152 | 59.896
10 | 0.997 | 0.02817 | -0.153 | 35.379
10.5 | 1.029 | 0.02864 | -0.154 | 35.916
11 | 1.059 | 0.03113 | -0.154 | 34.019
11.5 | 1.087 | 0.03476 | -0.155 | 31.261
12 | 1.119 | 0.03438 | -0.156 | 32.551
12.5 | 1.147 | 0.03777 | -0.156 | 30.353
13 | 1.173 | 0.04211 | -0.156 | 27.843
13.5 | 1.204 | 0.04159 | -0.157 | 28.959

## 112. Re 10M Mach 0.50 (2)
BIGFOIL.COM POLAR EXPORT
NACA65-619 a=0.8
NACA65-619 a=0.8 |  |  |  | Cl Max: | 1.5261 | at alpha= | 15 | deg
XFOIL ncrit=9 |  |  |  | L/D Max: | 214.778 | at alpha= | 3.5 | deg
Re: | 10000000 |  |  | Cd Min: | 0.20116 | at alpha= | 20 | deg
Mach: | 0.5 |  |  | Cl=0 at alpha= | -4.8049 | deg
|  |  |  | @ Cl=0.1, Cd= | 0.0065922
|  |  |  | @ Cl=0.4, Cd= | 0.0055705
|  |  |  | @ Cl=0.6, Cd= | 0.00439
alpha (deg) | Cl | Cd | Cm | Cl/Cd
-13 | -0.4779 | 0.04628 | -0.1736 | -10.3263
-12.5 | -0.5094 | 0.03793 | -0.177 | -13.43
-12 | -0.5397 | 0.03104 | -0.1774 | -17.3872
-11.5 | -0.5585 | 0.02577 | -0.1754 | -21.6725
-11 | -0.5897 | 0.02061 | -0.171 | -28.6123
-10.5 | -0.5978 | 0.01698 | -0.1653 | -35.2061
-10 | -0.5985 | 0.014 | -0.1586 | -42.75
-9.5 | -0.5789 | 0.01194 | -0.1526 | -48.4841
-9 | -0.5586 | 0.01062 | -0.1454 | -52.5989
-8.5 | -0.5043 | 0.0098 | -0.1416 | -51.4592
-7.5 | -0.3775 | 0.00856 | -0.1371 | -44.1005
-7 | -0.309 | 0.00816 | -0.136 | -37.8676
-6.5 | -0.2398 | 0.00776 | -0.1353 | -30.9021
-6 | -0.1693 | 0.00742 | -0.1351 | -22.8167
-5.5 | -0.0987 | 0.00717 | -0.1352 | -13.7657
-5 | -0.0277 | 0.00696 | -0.1355 | -3.9799
-4.5 | 0.0433 | 0.00672 | -0.1362 | 6.4435
-4 | 0.1143 | 0.00656 | -0.1369 | 17.4238
-3.5 | 0.1843 | 0.00641 | -0.1377 | 28.752
-3 | 0.2551 | 0.00625 | -0.1388 | 40.816
-2.5 | 0.3248 | 0.00597 | -0.1398 | 54.4054
-2 | 0.393 | 0.00561 | -0.1408 | 70.0535
-1.5 | 0.4604 | 0.00523 | -0.1418 | 88.0306
-1 | 0.5285 | 0.0047 | -0.1431 | 112.4468
-0.5 | 0.5979 | 0.00439 | -0.1444 | 136.1959
0 | 0.6679 | 0.00439 | -0.1456 | 152.1412
0.5 | 0.7367 | 0.00447 | -0.1464 | 164.8098
1 | 0.8061 | 0.00453 | -0.1473 | 177.947
1.5 | 0.8761 | 0.0046 | -0.1483 | 190.4565
2 | 0.943 | 0.0047 | -0.1485 | 200.6383
2.5 | 1.007 | 0.00484 | -0.1481 | 208.0579
3 | 1.0653 | 0.00496 | -0.1464 | 214.7782
3.5 | 1.1147 | 0.00519 | -0.1429 | 214.7784
4 | 1.164 | 0.00556 | -0.1394 | 209.3525
4.5 | 1.2092 | 0.00605 | -0.1353 | 199.8678
5 | 1.2081 | 0.00762 | -0.1235 | 158.5433
5.5 | 1.1968 | 0.00979 | -0.1109 | 122.2472
6 | 1.186 | 0.01235 | -0.0995 | 96.0324
7 | 1.1835 | 0.01824 | -0.0821 | 64.8849
7.5 | 1.1865 | 0.02162 | -0.0751 | 54.8797
8 | 1.1885 | 0.02538 | -0.0687 | 46.8282
8.5 | 1.2037 | 0.02868 | -0.064 | 41.97
9 | 1.2137 | 0.03251 | -0.0593 | 37.3331
9.5 | 1.2426 | 0.03543 | -0.0563 | 35.072
10 | 1.2748 | 0.03822 | -0.0536 | 33.3543
10.5 | 1.3089 | 0.04105 | -0.0511 | 31.8855
11 | 1.3399 | 0.04421 | -0.0486 | 30.3076
11.5 | 1.3717 | 0.04746 | -0.0462 | 28.9022
12 | 1.4031 | 0.0509 | -0.0439 | 27.5658
12.5 | 1.4322 | 0.0546 | -0.0415 | 26.2308
13 | 1.4606 | 0.05859 | -0.0394 | 24.9292
13.5 | 1.4867 | 0.06295 | -0.0374 | 23.6172
14 | 1.5079 | 0.0679 | -0.0355 | 22.2077
14.5 | 1.5228 | 0.07369 | -0.0339 | 20.6649
15 | 1.5261 | 0.08079 | -0.0328 | 18.8897
15.5 | 1.5165 | 0.08955 | -0.0327 | 16.9347
16 | 1.4963 | 0.09982 | -0.034 | 14.99
16.5 | 1.4703 | 0.1112 | -0.0368 | 13.2221
17 | 1.4449 | 0.12304 | -0.0409 | 11.7433
17.5 | 1.4195 | 0.13531 | -0.0463 | 10.4907
18 | 1.3939 | 0.14812 | -0.0531 | 9.4106
18.5 | 1.3702 | 0.1611 | -0.0609 | 8.5053
19 | 1.3474 | 0.1743 | -0.0695 | 7.7303
19.5 | 1.3264 | 0.18768 | -0.0788 | 7.0673
20 | 1.3077 | 0.20116 | -0.0884 | 6.5008

## 113. Re 12M Mach 0.00 (1)
BIGFOIL.COM POLAR EXPORT
NACA65-619 a=0.8
NACA65-619 a=0.8 |  |  |  | Cl Max: | 1.806 | at alpha= | 14 | deg
JavaFoil+Calcfoil stall+Eppler ext transition |  |  |  | L/D Max: | 160.923 | at alpha= | 1.5 | deg
Re: | 12000000 |  |  | Cd Min: | 0.00487 | at alpha= | 1.5 | deg
Mach: | 0 |  |  | Cl=0 at alpha= | -4.7903 | deg
|  |  |  | @ Cl=0.1, Cd= | 0.0064587
|  |  |  | @ Cl=0.4, Cd= | 0.0053486
|  |  |  | @ Cl=0.6, Cd= | 0.00533
alpha (deg) | Cl | Cd | Cm | Cl/Cd
-20 | -0.728 | 0.14892 | -0.044 | -4.888
-19.5 | -0.742 | 0.13975 | -0.045 | -5.307
-19 | -0.753 | 0.13422 | -0.046 | -5.606
-18.5 | -0.763 | 0.12684 | -0.047 | -6.015
-18 | -0.774 | 0.11651 | -0.05 | -6.645
-17.5 | -0.785 | 0.10543 | -0.053 | -7.443
-17 | -0.793 | 0.09535 | -0.056 | -8.319
-16.5 | -0.805 | 0.0809 | -0.061 | -9.951
-16 | -0.816 | 0.06671 | -0.065 | -12.239
-15.5 | -0.844 | 0.04301 | -0.072 | -19.635
-15 | -0.853 | 0.03215 | -0.076 | -26.537
-14.5 | -0.85 | 0.02634 | -0.079 | -32.288
-14 | -0.84 | 0.02254 | -0.081 | -37.272
-13.5 | -0.825 | 0.01975 | -0.082 | -41.759
-13 | -0.803 | 0.01778 | -0.084 | -45.187
-12.5 | -0.778 | 0.01606 | -0.086 | -48.423
-12 | -0.748 | 0.01467 | -0.087 | -50.966
-11.5 | -0.713 | 0.01353 | -0.088 | -52.7
-11 | -0.675 | 0.01249 | -0.09 | -54.059
-10.5 | -0.639 | 0.01084 | -0.092 | -58.991
-10 | -0.601 | 0.009 | -0.095 | -66.796
-9.5 | -0.555 | 0.00844 | -0.097 | -65.733
-9 | -0.501 | 0.00807 | -0.098 | -62.028
-8.5 | -0.445 | 0.00789 | -0.099 | -56.371
-8 | -0.388 | 0.00762 | -0.101 | -50.867
-7.5 | -0.329 | 0.00745 | -0.102 | -44.206
-7 | -0.27 | 0.00721 | -0.103 | -37.461
-6.5 | -0.21 | 0.00705 | -0.104 | -29.793
-6 | -0.149 | 0.00699 | -0.105 | -21.349
-5.5 | -0.088 | 0.00684 | -0.106 | -12.831
-5 | -0.026 | 0.00669 | -0.107 | -3.875
-4.5 | 0.036 | 0.0066 | -0.108 | 5.489
-4 | 0.099 | 0.00646 | -0.109 | 15.255
-3.5 | 0.161 | 0.00638 | -0.111 | 25.264
-3 | 0.224 | 0.00584 | -0.112 | 38.354
-2.5 | 0.287 | 0.0056 | -0.113 | 51.345
-2 | 0.35 | 0.00542 | -0.114 | 64.59
-1.5 | 0.413 | 0.00533 | -0.115 | 77.467
-1 | 0.475 | 0.00515 | -0.116 | 92.275
-0.5 | 0.538 | 0.00524 | -0.117 | 102.671
0 | 0.6 | 0.00533 | -0.118 | 112.635
0.5 | 0.663 | 0.0054 | -0.119 | 122.655
1 | 0.723 | 0.00513 | -0.12 | 141.037
1.5 | 0.784 | 0.00487 | -0.121 | 160.923
2 | 0.845 | 0.00561 | -0.122 | 150.612
2.5 | 0.906 | 0.00581 | -0.123 | 155.835
3 | 0.965 | 0.00673 | -0.123 | 143.489
3.5 | 1.025 | 0.00714 | -0.124 | 143.651
4 | 1.085 | 0.00771 | -0.125 | 140.7
4.5 | 1.144 | 0.00828 | -0.126 | 138.137
5 | 1.193 | 0.0089 | -0.126 | 133.978
5.5 | 1.248 | 0.00962 | -0.127 | 129.736
6 | 1.302 | 0.01028 | -0.128 | 126.707
6.5 | 1.355 | 0.01097 | -0.129 | 123.527
7 | 1.406 | 0.01272 | -0.13 | 110.505
7.5 | 1.455 | 0.01337 | -0.13 | 108.809
8 | 1.502 | 0.01392 | -0.131 | 107.856
8.5 | 1.547 | 0.01453 | -0.132 | 106.472
9 | 1.589 | 0.01514 | -0.133 | 104.929
9.5 | 1.628 | 0.01572 | -0.134 | 103.585
10 | 1.665 | 0.01639 | -0.134 | 101.584
10.5 | 1.698 | 0.0171 | -0.135 | 99.309
11 | 1.727 | 0.01792 | -0.136 | 96.421
11.5 | 1.754 | 0.01876 | -0.136 | 93.471
12 | 1.775 | 0.01948 | -0.137 | 91.133
12.5 | 1.79 | 0.02041 | -0.138 | 87.674
13 | 1.8 | 0.02147 | -0.138 | 83.82
13.5 | 1.805 | 0.02251 | -0.139 | 80.202
14 | 1.806 | 0.0235 | -0.14 | 76.856
14.5 | 1.802 | 0.02457 | -0.14 | 73.35
15 | 1.794 | 0.02582 | -0.141 | 69.486
15.5 | 1.782 | 0.02707 | -0.141 | 65.821
16 | 1.763 | 0.02856 | -0.142 | 61.741
16.5 | 1.738 | 0.02975 | -0.142 | 58.437
17 | 1.709 | 0.0313 | -0.143 | 54.603
17.5 | 1.675 | 0.0334 | -0.143 | 50.151
18 | 1.638 | 0.03553 | -0.143 | 46.09
18.5 | 1.598 | 0.03788 | -0.144 | 42.196
19 | 1.556 | 0.04075 | -0.144 | 38.184

## 114. Re 12M Mach 0.00 (2)
BIGFOIL.COM POLAR EXPORT
NACA65-619 a=0.8
NACA65-619 a=0.8 |  |  |  | Cl Max: | 1.7729 | at alpha= | 20 | deg
XFOIL ncrit=9 |  |  |  | L/D Max: | 208.734 | at alpha= | 3.5 | deg
Re: | 12000000 |  |  | Cd Min: | 0.06637 | at alpha= | 20 | deg
Mach: | 0 |  |  | Cl=0 at alpha= | -4.8249 | deg
|  |  |  | @ Cl=0.1, Cd= | 0.0058534
|  |  |  | @ Cl=0.4, Cd= | 0.0046836
|  |  |  | @ Cl=0.6, Cd= | 0.0039253
alpha (deg) | Cl | Cd | Cm | Cl/Cd
-20 | -1.2075 | 0.03441 | -0.1287 | -35.0915
-19.5 | -1.1981 | 0.0311 | -0.1287 | -38.5241
-19 | -1.182 | 0.02842 | -0.1285 | -41.5904
-18.5 | -1.1658 | 0.02598 | -0.1279 | -44.873
-18 | -1.1481 | 0.02383 | -0.1269 | -48.1788
-17.5 | -1.1286 | 0.02183 | -0.1257 | -51.6995
-16.5 | -1.0824 | 0.01857 | -0.1228 | -58.2876
-16 | -1.0568 | 0.01721 | -0.1212 | -61.4062
-15.5 | -1.0355 | 0.01569 | -0.1189 | -65.9975
-15 | -1.0073 | 0.01455 | -0.1171 | -69.2302
-14.5 | -0.9855 | 0.01325 | -0.1143 | -74.3774
-14 | -0.9717 | 0.01226 | -0.1093 | -79.2577
-13.5 | -0.9395 | 0.01167 | -0.1064 | -80.5056
-13 | -0.9004 | 0.0109 | -0.1048 | -82.6055
-12.5 | -0.864 | 0.00983 | -0.1029 | -87.8942
-12 | -0.8143 | 0.00935 | -0.1028 | -87.0909
-11.5 | -0.7616 | 0.00902 | -0.103 | -84.4346
-11 | -0.7075 | 0.0087 | -0.1034 | -81.3218
-10.5 | -0.6527 | 0.00843 | -0.104 | -77.4259
-10 | -0.5977 | 0.00811 | -0.1045 | -73.6991
-9.5 | -0.5421 | 0.00783 | -0.1051 | -69.2337
-9 | -0.4856 | 0.00756 | -0.1059 | -64.2328
-8.5 | -0.4287 | 0.00735 | -0.1068 | -58.3265
-8 | -0.3711 | 0.00714 | -0.1077 | -51.9748
-7.5 | -0.3133 | 0.00694 | -0.1086 | -45.1441
-7 | -0.2556 | 0.00674 | -0.1096 | -37.9228
-6.5 | -0.1971 | 0.00655 | -0.1106 | -30.0916
-6 | -0.1385 | 0.00641 | -0.1117 | -21.6069
-5.5 | -0.0799 | 0.00625 | -0.1128 | -12.784
-5 | -0.0207 | 0.00609 | -0.114 | -3.399
-4.5 | 0.0384 | 0.00597 | -0.1151 | 6.4322
-4 | 0.0974 | 0.00586 | -0.1163 | 16.6212
-3.5 | 0.1569 | 0.00571 | -0.1175 | 27.4781
-3 | 0.216 | 0.00553 | -0.1187 | 39.0597
-2 | 0.3331 | 0.00504 | -0.121 | 66.0913
-1.5 | 0.3922 | 0.00473 | -0.1223 | 82.9175
-1 | 0.451 | 0.00438 | -0.1236 | 102.968
-0.5 | 0.509 | 0.00398 | -0.1249 | 127.8894
0 | 0.5684 | 0.00392 | -0.1261 | 145
0.5 | 0.6281 | 0.00393 | -0.1274 | 159.8219
1 | 0.6868 | 0.004 | -0.1284 | 171.7
1.5 | 0.746 | 0.00406 | -0.1296 | 183.7438
2 | 0.8042 | 0.00415 | -0.1306 | 193.7831
2.5 | 0.8616 | 0.00428 | -0.1314 | 201.3084
3 | 0.9187 | 0.00442 | -0.1322 | 207.8507
3.5 | 0.9727 | 0.00466 | -0.1324 | 208.7339
4 | 1.0101 | 0.00548 | -0.1295 | 184.3248
4.5 | 1.0339 | 0.00655 | -0.124 | 157.8473
5 | 1.0486 | 0.00729 | -0.1163 | 143.8409
5.5 | 1.0635 | 0.00822 | -0.1092 | 129.3796
6 | 1.0881 | 0.00905 | -0.1043 | 120.232
6.5 | 1.1135 | 0.00995 | -0.0996 | 111.9095
7 | 1.1391 | 0.01093 | -0.0953 | 104.2177
7.5 | 1.1619 | 0.01208 | -0.0907 | 96.1838
8 | 1.1872 | 0.01323 | -0.0867 | 89.7354
8.5 | 1.2114 | 0.01453 | -0.0827 | 83.3723
9 | 1.242 | 0.01561 | -0.0799 | 79.5644
9.5 | 1.2716 | 0.01681 | -0.0771 | 75.6454
10 | 1.3015 | 0.01808 | -0.0745 | 71.9856
10.5 | 1.3333 | 0.01931 | -0.0724 | 69.0471
11 | 1.3643 | 0.02066 | -0.0702 | 66.0358
11.5 | 1.3936 | 0.02216 | -0.0681 | 62.8881
12 | 1.4227 | 0.02375 | -0.0661 | 59.9032
12.5 | 1.45 | 0.02552 | -0.064 | 56.8182
13 | 1.4782 | 0.02726 | -0.0622 | 54.226
13.5 | 1.5061 | 0.02912 | -0.0605 | 51.7205
14 | 1.5316 | 0.03121 | -0.0587 | 49.074
14.5 | 1.5563 | 0.03339 | -0.0571 | 46.6098
15 | 1.5816 | 0.0356 | -0.0556 | 44.427
15.5 | 1.6041 | 0.03811 | -0.0541 | 42.0913
16 | 1.6269 | 0.04065 | -0.0528 | 40.0221
16.5 | 1.6504 | 0.04316 | -0.0517 | 38.2391
17 | 1.671 | 0.04603 | -0.0506 | 36.3024
17.5 | 1.6889 | 0.04921 | -0.0495 | 34.3203
18 | 1.7061 | 0.05251 | -0.0486 | 32.491
18.5 | 1.7273 | 0.05517 | -0.0479 | 31.3087
19 | 1.7432 | 0.05878 | -0.0473 | 29.6563
19.5 | 1.7577 | 0.06257 | -0.0469 | 28.0917
20 | 1.7729 | 0.06637 | -0.0466 | 26.7124

## 115. Re 12M Mach 0.10 (1)
BIGFOIL.COM POLAR EXPORT
NACA65-619 a=0.8
NACA65-619 a=0.8 |  |  |  | Cl Max: | 1.797 | at alpha= | 13.5 | deg
JavaFoil+Calcfoil stall+Eppler ext transition |  |  |  | L/D Max: | 155.456 | at alpha= | 2.5 | deg
Re: | 12000000 |  |  | Cd Min: | 0.00481 | at alpha= | 1 | deg
Mach: | 0.1 |  |  | Cl=0 at alpha= | -4.7903 | deg
|  |  |  | @ Cl=0.1, Cd= | 0.0065181
|  |  |  | @ Cl=0.4, Cd= | 0.005331
|  |  |  | @ Cl=0.6, Cd= | 0.0053352
alpha (deg) | Cl | Cd | Cm | Cl/Cd
-19.5 | -0.701 | 0.14342 | -0.045 | -4.888
-19 | -0.715 | 0.13767 | -0.045 | -5.196
-18.5 | -0.729 | 0.13057 | -0.046 | -5.583
-18 | -0.74 | 0.12342 | -0.048 | -5.999
-17.5 | -0.754 | 0.11191 | -0.051 | -6.738
-17 | -0.764 | 0.10309 | -0.054 | -7.408
-16.5 | -0.773 | 0.09209 | -0.057 | -8.399
-16 | -0.778 | 0.0845 | -0.059 | -9.206
-15.5 | -0.789 | 0.06956 | -0.064 | -11.343
-15 | -0.83 | 0.03797 | -0.075 | -21.849
-14.5 | -0.834 | 0.02913 | -0.078 | -28.639
-14 | -0.829 | 0.02407 | -0.081 | -34.457
-13.5 | -0.816 | 0.02088 | -0.082 | -39.095
-13 | -0.798 | 0.0184 | -0.084 | -43.364
-12.5 | -0.774 | 0.01656 | -0.086 | -46.765
-12 | -0.746 | 0.01498 | -0.087 | -49.781
-11.5 | -0.712 | 0.01378 | -0.089 | -51.686
-11 | -0.675 | 0.01278 | -0.09 | -52.818
-10.5 | -0.638 | 0.01123 | -0.092 | -56.841
-10 | -0.602 | 0.00909 | -0.095 | -66.224
-9.5 | -0.554 | 0.00842 | -0.097 | -65.798
-9 | -0.502 | 0.00818 | -0.099 | -61.427
-8.5 | -0.446 | 0.00791 | -0.1 | -56.43
-8 | -0.389 | 0.00762 | -0.101 | -51.093
-7.5 | -0.331 | 0.00746 | -0.102 | -44.373
-7 | -0.271 | 0.00728 | -0.103 | -37.266
-6.5 | -0.211 | 0.00712 | -0.104 | -29.648
-6 | -0.15 | 0.00698 | -0.105 | -21.477
-5.5 | -0.088 | 0.00685 | -0.107 | -12.863
-5 | -0.026 | 0.0067 | -0.108 | -3.884
-4.5 | 0.036 | 0.00658 | -0.109 | 5.535
-4 | 0.099 | 0.00652 | -0.11 | 15.188
-3.5 | 0.162 | 0.0064 | -0.111 | 25.304
-3 | 0.225 | 0.00587 | -0.112 | 38.295
-2.5 | 0.289 | 0.00561 | -0.113 | 51.488
-2 | 0.352 | 0.00543 | -0.114 | 64.737
-1.5 | 0.415 | 0.0053 | -0.115 | 78.3
-1 | 0.478 | 0.00517 | -0.117 | 92.356
-0.5 | 0.54 | 0.00524 | -0.118 | 103.032
0 | 0.603 | 0.00534 | -0.119 | 112.984
0.5 | 0.666 | 0.00543 | -0.12 | 122.588
1 | 0.726 | 0.00481 | -0.12 | 150.928
1.5 | 0.788 | 0.00553 | -0.121 | 142.519
2 | 0.849 | 0.00562 | -0.122 | 151.047
2.5 | 0.91 | 0.00586 | -0.123 | 155.456
3 | 0.97 | 0.00678 | -0.124 | 143.077
3.5 | 1.03 | 0.00718 | -0.125 | 143.497
4 | 1.09 | 0.00776 | -0.125 | 140.488
4.5 | 1.15 | 0.00834 | -0.126 | 137.9
5 | 1.198 | 0.00896 | -0.127 | 133.646
5.5 | 1.253 | 0.00968 | -0.128 | 129.469
6 | 1.308 | 0.01036 | -0.129 | 126.276
6.5 | 1.361 | 0.0114 | -0.129 | 119.381
7 | 1.412 | 0.01285 | -0.13 | 109.827
7.5 | 1.461 | 0.01349 | -0.131 | 108.265
8 | 1.508 | 0.01406 | -0.132 | 107.234
8.5 | 1.552 | 0.01472 | -0.133 | 105.447
9 | 1.594 | 0.01533 | -0.133 | 104.006
9.5 | 1.633 | 0.01592 | -0.134 | 102.584
10 | 1.669 | 0.01662 | -0.135 | 100.37
10.5 | 1.701 | 0.01733 | -0.136 | 98.142
11 | 1.729 | 0.01822 | -0.136 | 94.905
11.5 | 1.754 | 0.01905 | -0.137 | 92.093
12 | 1.774 | 0.01979 | -0.138 | 89.66
12.5 | 1.787 | 0.02075 | -0.138 | 86.109
13 | 1.794 | 0.02179 | -0.139 | 82.352
13.5 | 1.797 | 0.02287 | -0.14 | 78.551
14 | 1.795 | 0.02391 | -0.14 | 75.055
14.5 | 1.788 | 0.0251 | -0.141 | 71.225
15 | 1.775 | 0.02636 | -0.141 | 67.348
15.5 | 1.759 | 0.02784 | -0.142 | 63.158
16 | 1.736 | 0.02921 | -0.143 | 59.414
16.5 | 1.706 | 0.03047 | -0.143 | 55.977
17 | 1.67 | 0.03242 | -0.143 | 51.507
17.5 | 1.631 | 0.03437 | -0.144 | 47.449
18 | 1.588 | 0.03671 | -0.144 | 43.26
18.5 | 1.543 | 0.03918 | -0.144 | 39.373

## 116. Re 12M Mach 0.10 (2)
BIGFOIL.COM POLAR EXPORT
NACA65-619 a=0.8
NACA65-619 a=0.8 |  |  |  | Cl Max: | 1.7696 | at alpha= | 20 | deg
XFOIL ncrit=9 |  |  |  | L/D Max: | 210.021 | at alpha= | 3.5 | deg
Re: | 12000000 |  |  | Cd Min: | 0.06902 | at alpha= | 20 | deg
Mach: | 0.1 |  |  | Cl=0 at alpha= | -4.8241 | deg
|  |  |  | @ Cl=0.1, Cd= | 0.005875
|  |  |  | @ Cl=0.4, Cd= | 0.0047086
|  |  |  | @ Cl=0.6, Cd= | 0.0039293
alpha (deg) | Cl | Cd | Cm | Cl/Cd
-20 | -1.19 | 0.03728 | -0.1315 | -31.9206
-19.5 | -1.1862 | 0.03331 | -0.1317 | -35.6109
-19 | -1.1725 | 0.03026 | -0.1316 | -38.7475
-18.5 | -1.1579 | 0.0275 | -0.1311 | -42.1055
-18 | -1.1412 | 0.02515 | -0.1302 | -45.3757
-17.5 | -1.1235 | 0.02294 | -0.129 | -48.9756
-17 | -1.1007 | 0.02117 | -0.1277 | -51.9934
-15.5 | -1.0315 | 0.0164 | -0.1222 | -62.8963
-15 | -1.0035 | 0.01518 | -0.1203 | -66.1067
-14.5 | -0.9797 | 0.01385 | -0.1177 | -70.7365
-14 | -0.9598 | 0.01265 | -0.1142 | -75.8735
-13.5 | -0.941 | 0.01193 | -0.1091 | -78.8768
-13 | -0.9011 | 0.01126 | -0.1074 | -80.0266
-12.5 | -0.8696 | 0.00997 | -0.1047 | -87.2217
-12 | -0.8197 | 0.00949 | -0.1044 | -86.3751
-11.5 | -0.7672 | 0.00911 | -0.1044 | -84.2151
-11 | -0.7128 | 0.00878 | -0.1047 | -81.1845
-10.5 | -0.6577 | 0.00849 | -0.1051 | -77.4676
-10 | -0.6021 | 0.00818 | -0.1056 | -73.6064
-9.5 | -0.5461 | 0.0079 | -0.1062 | -69.1266
-9 | -0.4892 | 0.00761 | -0.1069 | -64.2838
-8.5 | -0.4319 | 0.00739 | -0.1076 | -58.4438
-8 | -0.3738 | 0.00717 | -0.1085 | -52.1339
-7.5 | -0.3156 | 0.00697 | -0.1094 | -45.2798
-7 | -0.2574 | 0.00677 | -0.1103 | -38.0207
-6.5 | -0.1985 | 0.00657 | -0.1114 | -30.2131
-6 | -0.1395 | 0.00644 | -0.1124 | -21.6615
-5.5 | -0.0805 | 0.00626 | -0.1135 | -12.8594
-5 | -0.0209 | 0.00611 | -0.1146 | -3.4206
-4.5 | 0.0385 | 0.00599 | -0.1158 | 6.4274
-4 | 0.098 | 0.00588 | -0.1169 | 16.6667
-3.5 | 0.1579 | 0.00573 | -0.1182 | 27.5567
-3 | 0.2173 | 0.00554 | -0.1193 | 39.2238
-2.5 | 0.2762 | 0.00531 | -0.1205 | 52.0151
-2 | 0.3352 | 0.00505 | -0.1217 | 66.3762
-1.5 | 0.3947 | 0.00474 | -0.123 | 83.27
-1 | 0.4537 | 0.00439 | -0.1243 | 103.3485
-0.5 | 0.512 | 0.00399 | -0.1255 | 128.3208
0 | 0.5719 | 0.00392 | -0.1268 | 145.8929
0.5 | 0.632 | 0.00394 | -0.1281 | 160.4061
1 | 0.691 | 0.00401 | -0.1291 | 172.3192
1.5 | 0.7507 | 0.00407 | -0.1303 | 184.4472
2 | 0.8092 | 0.00416 | -0.1313 | 194.5192
2.5 | 0.8669 | 0.00429 | -0.1321 | 202.0746
3 | 0.9244 | 0.00442 | -0.1329 | 209.1403
3.5 | 0.9787 | 0.00466 | -0.1331 | 210.0215
4 | 1.0161 | 0.00548 | -0.1301 | 185.4197
4.5 | 1.0382 | 0.00657 | -0.1241 | 158.0213
5 | 1.0529 | 0.00727 | -0.1164 | 144.8281
5.5 | 1.0654 | 0.00829 | -0.1088 | 128.5163
6 | 1.0898 | 0.00914 | -0.1038 | 119.2341
6.5 | 1.115 | 0.01008 | -0.0991 | 110.6151
7 | 1.1403 | 0.0111 | -0.0946 | 102.7297
7.5 | 1.1629 | 0.0123 | -0.09 | 94.5447
8 | 1.1877 | 0.0135 | -0.0859 | 87.9778
8.5 | 1.211 | 0.01486 | -0.0818 | 81.4939
9 | 1.2402 | 0.01605 | -0.0787 | 77.271
9.5 | 1.2716 | 0.01723 | -0.0762 | 73.8015
10 | 1.3021 | 0.01852 | -0.0736 | 70.3078
10.5 | 1.3334 | 0.01985 | -0.0714 | 67.1738
11 | 1.3627 | 0.02135 | -0.069 | 63.8267
11.5 | 1.393 | 0.02286 | -0.067 | 60.9361
12 | 1.4239 | 0.0244 | -0.0651 | 58.3566
12.5 | 1.4504 | 0.02629 | -0.0629 | 55.1693
13 | 1.4774 | 0.02821 | -0.061 | 52.3715
13.5 | 1.5053 | 0.03013 | -0.0593 | 49.9602
14 | 1.5329 | 0.03212 | -0.0576 | 47.7242
14.5 | 1.5567 | 0.03446 | -0.0559 | 45.1741
15 | 1.5794 | 0.03699 | -0.0542 | 42.698
15.5 | 1.6038 | 0.03943 | -0.0529 | 40.6746
16 | 1.6287 | 0.04185 | -0.0517 | 38.9176
16.5 | 1.65 | 0.04469 | -0.0505 | 36.921
17 | 1.6686 | 0.04785 | -0.0492 | 34.8715
17.5 | 1.689 | 0.05086 | -0.0483 | 33.2088
18.5 | 1.7244 | 0.05739 | -0.0465 | 30.047
19 | 1.7415 | 0.06096 | -0.046 | 28.5679
19.5 | 1.7582 | 0.06464 | -0.0456 | 27.1999
20 | 1.7696 | 0.06902 | -0.0454 | 25.6389

## 117. Re 12M Mach 0.25 (1)
BIGFOIL.COM POLAR EXPORT
NACA65-619 a=0.8
NACA65-619 a=0.8 |  |  |  | Cl Max: | 1.754 | at alpha= | 12 | deg
JavaFoil+Calcfoil stall+Eppler ext transition |  |  |  | L/D Max: | 156.828 | at alpha= | 2.5 | deg
Re: | 12000000 |  |  | Cd Min: | 0.00476 | at alpha= | 0 | deg
Mach: | 0.25 |  |  | Cl=0 at alpha= | -4.7891 | deg
|  |  |  | @ Cl=0.1, Cd= | 0.0066525
|  |  |  | @ Cl=0.4, Cd= | 0.005466
|  |  |  | @ Cl=0.6, Cd= | 0.0049429
alpha (deg) | Cl | Cd | Cm | Cl/Cd
-18 | -0.475 | 0.1409 | -0.043 | -3.371
-17.5 | -0.516 | 0.13299 | -0.044 | -3.881
-17 | -0.553 | 0.12537 | -0.045 | -4.413
-16.5 | -0.585 | 0.11936 | -0.046 | -4.903
-16 | -0.613 | 0.11203 | -0.048 | -5.471
-15.5 | -0.638 | 0.10182 | -0.051 | -6.263
-15 | -0.654 | 0.09693 | -0.052 | -6.743
-14.5 | -0.666 | 0.08947 | -0.054 | -7.446
-14 | -0.676 | 0.07951 | -0.059 | -8.504
-13.5 | -0.7 | 0.05639 | -0.071 | -12.409
-13 | -0.743 | 0.02685 | -0.083 | -27.653
-12.5 | -0.739 | 0.021 | -0.086 | -35.218
-12 | -0.725 | 0.01785 | -0.089 | -40.585
-11.5 | -0.702 | 0.01562 | -0.09 | -44.923
-11 | -0.671 | 0.01411 | -0.092 | -47.583
-10.5 | -0.635 | 0.01286 | -0.094 | -49.396
-10 | -0.595 | 0.0115 | -0.096 | -51.772
-9.5 | -0.557 | 0.0092 | -0.099 | -60.518
-9 | -0.507 | 0.00824 | -0.101 | -61.514
-8.5 | -0.455 | 0.00825 | -0.103 | -55.197
-8 | -0.398 | 0.0079 | -0.104 | -50.337
-7.5 | -0.338 | 0.00777 | -0.105 | -43.559
-7 | -0.278 | 0.0075 | -0.106 | -37.027
-6.5 | -0.216 | 0.00725 | -0.107 | -29.839
-6 | -0.154 | 0.00713 | -0.108 | -21.571
-5.5 | -0.09 | 0.00699 | -0.11 | -12.952
-5 | -0.027 | 0.00683 | -0.111 | -3.917
-4.5 | 0.037 | 0.00673 | -0.112 | 5.555
-4 | 0.102 | 0.00665 | -0.113 | 15.296
-3.5 | 0.166 | 0.00655 | -0.114 | 25.406
-3 | 0.231 | 0.00597 | -0.115 | 38.688
-2.5 | 0.297 | 0.00573 | -0.116 | 51.809
-2 | 0.361 | 0.00552 | -0.118 | 65.483
-1.5 | 0.426 | 0.00543 | -0.119 | 78.517
-1 | 0.491 | 0.00527 | -0.12 | 93.129
-0.5 | 0.555 | 0.0054 | -0.121 | 102.764
0 | 0.618 | 0.00476 | -0.122 | 129.94
0.5 | 0.682 | 0.0048 | -0.123 | 142.139
1 | 0.745 | 0.00552 | -0.123 | 134.9
1.5 | 0.808 | 0.00563 | -0.124 | 143.526
2 | 0.871 | 0.00577 | -0.125 | 150.975
2.5 | 0.934 | 0.00596 | -0.126 | 156.828
3 | 0.995 | 0.00698 | -0.127 | 142.626
3.5 | 1.057 | 0.00743 | -0.128 | 142.341
4 | 1.118 | 0.00806 | -0.129 | 138.809
4.5 | 1.18 | 0.00869 | -0.13 | 135.714
5 | 1.228 | 0.00938 | -0.13 | 130.945
5.5 | 1.285 | 0.01018 | -0.131 | 126.235
6 | 1.34 | 0.01091 | -0.132 | 122.749
6.5 | 1.393 | 0.012 | -0.133 | 116.102
7 | 1.444 | 0.01358 | -0.134 | 106.337
7.5 | 1.492 | 0.01432 | -0.134 | 104.258
8 | 1.538 | 0.01498 | -0.135 | 102.687
8.5 | 1.581 | 0.01562 | -0.136 | 101.239
9 | 1.62 | 0.01628 | -0.137 | 99.503
9.5 | 1.655 | 0.01702 | -0.138 | 97.241
10 | 1.686 | 0.01783 | -0.138 | 94.551
10.5 | 1.712 | 0.01877 | -0.139 | 91.204
11 | 1.732 | 0.01976 | -0.14 | 87.643
11.5 | 1.747 | 0.02072 | -0.141 | 84.301
12 | 1.754 | 0.02161 | -0.141 | 81.178
12.5 | 1.751 | 0.02284 | -0.142 | 76.661
13 | 1.739 | 0.02399 | -0.143 | 72.512
13.5 | 1.72 | 0.02516 | -0.143 | 68.351
14 | 1.692 | 0.02669 | -0.144 | 63.374
14.5 | 1.655 | 0.02826 | -0.144 | 58.579
15 | 1.611 | 0.0298 | -0.145 | 54.058
15.5 | 1.558 | 0.03195 | -0.145 | 48.768
16 | 1.493 | 0.0343 | -0.146 | 43.535
16.5 | 1.416 | 0.03734 | -0.146 | 37.925
17 | 1.332 | 0.04014 | -0.146 | 33.198

## 118. Re 12M Mach 0.25 (2)
BIGFOIL.COM POLAR EXPORT
NACA65-619 a=0.8
NACA65-619 a=0.8 |  |  |  | Cl Max: | 1.7531 | at alpha= | 20 | deg
XFOIL ncrit=9 |  |  |  | L/D Max: | 217.382 | at alpha= | 3.5 | deg
Re: | 12000000 |  |  | Cd Min: | 0.08377 | at alpha= | 20 | deg
Mach: | 0.25 |  |  | Cl=0 at alpha= | -4.8206 | deg
|  |  |  | @ Cl=0.1, Cd= | 0.0059436
|  |  |  | @ Cl=0.4, Cd= | 0.0048524
|  |  |  | @ Cl=0.6, Cd= | 0.0039628
alpha (deg) | Cl | Cd | Cm | Cl/Cd
-20 | -1.047 | 0.0602 | -0.1374 | -17.392
-19.5 | -1.0743 | 0.05124 | -0.142 | -20.966
-19 | -1.0817 | 0.04487 | -0.1445 | -24.1074
-18.5 | -1.0853 | 0.03938 | -0.1459 | -27.5597
-18 | -1.0805 | 0.035 | -0.1462 | -30.8714
-17.5 | -1.0778 | 0.03082 | -0.1457 | -34.9708
-17 | -1.064 | 0.02772 | -0.1448 | -38.3838
-16.5 | -1.0491 | 0.02501 | -0.1432 | -41.9472
-16 | -1.033 | 0.02257 | -0.1411 | -45.7687
-15.5 | -1.0136 | 0.02046 | -0.1388 | -49.5406
-15 | -0.9894 | 0.01867 | -0.1365 | -52.9941
-14.5 | -0.9641 | 0.017 | -0.1339 | -56.7118
-14 | -0.9368 | 0.01552 | -0.1313 | -60.3608
-13.5 | -0.9069 | 0.01424 | -0.1286 | -63.6868
-13 | -0.8842 | 0.01279 | -0.125 | -69.1321
-12.5 | -0.871 | 0.01179 | -0.1187 | -73.8762
-12 | -0.8299 | 0.01103 | -0.1162 | -75.2403
-11.5 | -0.7947 | 0.00977 | -0.1131 | -81.3408
-11 | -0.7413 | 0.00927 | -0.1123 | -79.9676
-10.5 | -0.6845 | 0.00889 | -0.112 | -76.9966
-10 | -0.6264 | 0.00857 | -0.112 | -73.0922
-9.5 | -0.5678 | 0.00824 | -0.1121 | -68.9078
-9 | -0.509 | 0.0079 | -0.1123 | -64.4304
-8.5 | -0.4495 | 0.00762 | -0.1127 | -58.9895
-8 | -0.3891 | 0.00736 | -0.1132 | -52.8668
-7.5 | -0.3285 | 0.00716 | -0.1139 | -45.8799
-7 | -0.2675 | 0.00693 | -0.1146 | -38.6003
-6.5 | -0.2066 | 0.00671 | -0.1155 | -30.7899
-6 | -0.1454 | 0.00655 | -0.1164 | -22.1985
-5.5 | -0.0836 | 0.00637 | -0.1174 | -13.124
-5 | -0.0221 | 0.0062 | -0.1184 | -3.5645
-4.5 | 0.0395 | 0.0061 | -0.1195 | 6.4754
-4 | 0.1014 | 0.00594 | -0.1206 | 17.0707
-3.5 | 0.1633 | 0.0058 | -0.1218 | 28.1552
-3 | 0.2247 | 0.00565 | -0.123 | 39.7699
-2.5 | 0.2855 | 0.00542 | -0.1241 | 52.6753
-2 | 0.347 | 0.00513 | -0.1254 | 67.6413
-1.5 | 0.4081 | 0.00481 | -0.1267 | 84.8441
-1 | 0.4686 | 0.00446 | -0.128 | 105.0673
-0.5 | 0.5289 | 0.00405 | -0.1293 | 130.5926
0 | 0.5913 | 0.00396 | -0.1307 | 149.3182
0.5 | 0.6534 | 0.00398 | -0.1319 | 164.1709
1 | 0.7144 | 0.00406 | -0.133 | 175.9606
1.5 | 0.7762 | 0.00412 | -0.1342 | 188.3981
2 | 0.8364 | 0.00422 | -0.1351 | 198.1991
2.5 | 0.8965 | 0.00433 | -0.136 | 207.0439
3 | 0.9559 | 0.00446 | -0.1367 | 214.3274
3.5 | 1.013 | 0.00466 | -0.1369 | 217.382
4 | 1.0525 | 0.00537 | -0.1338 | 195.9963
4.5 | 1.0572 | 0.00647 | -0.1238 | 163.4003
5 | 1.0711 | 0.00737 | -0.1158 | 145.3324
5.5 | 1.0783 | 0.00868 | -0.1072 | 124.2281
6 | 1.0996 | 0.00976 | -0.1014 | 112.6639
6.5 | 1.1237 | 0.01088 | -0.0964 | 103.2812
7 | 1.1477 | 0.0121 | -0.0915 | 94.8512
7.5 | 1.1655 | 0.01366 | -0.086 | 85.3221
8 | 1.189 | 0.01513 | -0.0816 | 78.5856
8.5 | 1.2087 | 0.01693 | -0.077 | 71.394
9 | 1.2382 | 0.01841 | -0.0739 | 67.2569
9.5 | 1.2695 | 0.01989 | -0.0712 | 63.826
10 | 1.3009 | 0.02146 | -0.0686 | 60.6198
10.5 | 1.3322 | 0.02311 | -0.0662 | 57.646
11 | 1.3616 | 0.02496 | -0.0638 | 54.5513
11.5 | 1.3923 | 0.02681 | -0.0616 | 51.9321
12 | 1.4215 | 0.02881 | -0.0594 | 49.3405
12.5 | 1.4502 | 0.03093 | -0.0573 | 46.8865
13 | 1.4783 | 0.03316 | -0.0554 | 44.5808
14 | 1.5298 | 0.03823 | -0.0515 | 40.0157
14.5 | 1.5557 | 0.04086 | -0.0498 | 38.0739
15 | 1.5808 | 0.04365 | -0.0483 | 36.2153
15.5 | 1.6044 | 0.04668 | -0.0468 | 34.3702
16 | 1.6266 | 0.04989 | -0.0454 | 32.6037
16.5 | 1.6487 | 0.05315 | -0.0442 | 31.0198
17 | 1.6659 | 0.05703 | -0.043 | 29.2109
17.5 | 1.6856 | 0.06077 | -0.0421 | 27.7374
18 | 1.7029 | 0.06484 | -0.0414 | 26.2631
18.5 | 1.7217 | 0.06883 | -0.0408 | 25.0138
20 | 1.7531 | 0.08377 | -0.0401 | 20.9275

## 119. Re 12M Mach 0.50 (1)
BIGFOIL.COM POLAR EXPORT
NACA65-619 a=0.8
NACA65-619 a=0.8 |  |  |  | Cl Max: | 1.638 | at alpha= | 8.5 | deg
JavaFoil+Calcfoil stall+Eppler ext transition |  |  |  | L/D Max: | 156.33 | at alpha= | 2.5 | deg
Re: | 12000000 |  |  | Cd Min: | 0.00553 | at alpha= | -1 | deg
Mach: | 0.5 |  |  | Cl=0 at alpha= | -4.7917 | deg
|  |  |  | @ Cl=0.1, Cd= | 0.0072783
|  |  |  | @ Cl=0.4, Cd= | 0.0058844
|  |  |  | @ Cl=0.6, Cd= | 0.0056008
alpha (deg) | Cl | Cd | Cm | Cl/Cd
-20 | -0.876 | 0.15327 | -0.053 | -5.717
-19.5 | -0.846 | 0.15059 | -0.052 | -5.616
-19 | -0.816 | 0.14655 | -0.052 | -5.569
-18.5 | -0.792 | 0.13571 | -0.055 | -5.835
-18 | -0.764 | 0.12724 | -0.056 | -6.004
-17.5 | -0.732 | 0.12463 | -0.054 | -5.873
-17 | -0.701 | 0.12209 | -0.052 | -5.743
-16.5 | -0.674 | 0.11331 | -0.054 | -5.946
-16 | -0.647 | 0.11232 | -0.056 | -5.759
-15.5 | -0.618 | 0.10607 | -0.057 | -5.826
-15 | -0.59 | 0.09906 | -0.058 | -5.956
-14.5 | -0.567 | 0.08637 | -0.065 | -6.568
-14 | -0.582 | 0.0435 | -0.086 | -13.367
-13.5 | -0.573 | 0.02675 | -0.093 | -21.404
-13 | -0.471 | 0.09017 | -0.054 | -5.226
-12.5 | -0.444 | 0.08068 | -0.057 | -5.503
-12 | -0.418 | 0.07245 | -0.063 | -5.77
-11.5 | -0.44 | 0.02404 | -0.097 | -18.319
-11 | -0.416 | 0.0181 | -0.101 | -22.981
-10.5 | -0.327 | 0.08275 | -0.052 | -3.952
-10 | -0.298 | 0.07142 | -0.052 | -4.179
-9.5 | -0.399 | 0.06154 | -0.057 | -6.484
-9 | -0.411 | 0.04928 | -0.074 | -8.345
-8.5 | -0.444 | 0.01366 | -0.109 | -32.535
-8 | -0.405 | 0.01067 | -0.112 | -37.988
-7.5 | -0.355 | 0.00958 | -0.114 | -37.058
-7 | -0.298 | 0.00888 | -0.117 | -33.532
-6.5 | -0.235 | 0.00836 | -0.119 | -28.142
-6 | -0.17 | 0.00799 | -0.121 | -21.25
-5.5 | -0.1 | 0.0077 | -0.122 | -13.023
-5 | -0.03 | 0.00749 | -0.124 | -3.964
-4.5 | 0.042 | 0.00736 | -0.125 | 5.655
-4 | 0.113 | 0.00726 | -0.126 | 15.626
-3.5 | 0.186 | 0.00718 | -0.128 | 25.855
-3 | 0.258 | 0.00646 | -0.128 | 39.96
-2.5 | 0.332 | 0.00613 | -0.129 | 54.128
-2 | 0.404 | 0.00587 | -0.131 | 68.884
-1.5 | 0.476 | 0.00572 | -0.132 | 83.324
-1 | 0.549 | 0.00553 | -0.133 | 99.14
-0.5 | 0.621 | 0.00563 | -0.134 | 110.373
0 | 0.686 | 0.00579 | -0.135 | 118.504
0.5 | 0.757 | 0.0059 | -0.136 | 128.299
1 | 0.828 | 0.00609 | -0.137 | 135.897
1.5 | 0.898 | 0.00628 | -0.138 | 143.075
2 | 0.968 | 0.00647 | -0.139 | 149.748
2.5 | 1.038 | 0.00664 | -0.14 | 156.33
3 | 1.106 | 0.00804 | -0.141 | 137.476
3.5 | 1.175 | 0.00868 | -0.142 | 135.355
4 | 1.243 | 0.00961 | -0.143 | 129.35
4.5 | 1.311 | 0.01055 | -0.144 | 124.203
5 | 1.358 | 0.01156 | -0.145 | 117.406
5.5 | 1.417 | 0.01272 | -0.146 | 111.405
6 | 1.473 | 0.01385 | -0.147 | 106.369
6.5 | 1.524 | 0.01669 | -0.147 | 91.3
7 | 1.571 | 0.01772 | -0.148 | 88.695
7.5 | 1.608 | 0.0187 | -0.149 | 85.991
8 | 1.632 | 0.01988 | -0.15 | 82.078
8.5 | 1.638 | 0.02107 | -0.151 | 77.732
9 | 1.612 | 0.02278 | -0.152 | 70.789
9.5 | 1.523 | 0.02465 | -0.152 | 61.767
10 | 0.998 | 0.0272 | -0.153 | 36.68
10.5 | 1.029 | 0.02763 | -0.154 | 37.249
11 | 1.06 | 0.03007 | -0.155 | 35.257
11.5 | 1.088 | 0.03356 | -0.155 | 32.43
12 | 1.121 | 0.03317 | -0.156 | 33.792
12.5 | 1.149 | 0.03648 | -0.156 | 31.486
13 | 1.174 | 0.0408 | -0.156 | 28.783
13.5 | 1.207 | 0.04028 | -0.157 | 29.955

## 120. Re 12M Mach 0.50 (2)
BIGFOIL.COM POLAR EXPORT
NACA65-619 a=0.8
NACA65-619 a=0.8 |  |  |  | Cl Max: | 1.5445 | at alpha= | 14.5 | deg
XFOIL ncrit=9 |  |  |  | L/D Max: | 223.439 | at alpha= | 3.5 | deg
Re: | 12000000 |  |  | Cd Min: | 0.18639 | at alpha= | 19.5 | deg
Mach: | 0.5 |  |  | Cl=0 at alpha= | -4.8055 | deg
|  |  |  | @ Cl=0.1, Cd= | 0.0063905
|  |  |  | @ Cl=0.4, Cd= | 0.0055225
|  |  |  | @ Cl=0.6, Cd= | 0.0042921
alpha (deg) | Cl | Cd | Cm | Cl/Cd
-11 | -0.604 | 0.01987 | -0.1708 | -30.3976
-10.5 | -0.6175 | 0.01614 | -0.1645 | -38.259
-10 | -0.6188 | 0.01319 | -0.1575 | -46.9143
-9.5 | -0.6117 | 0.01101 | -0.1501 | -55.5586
-9 | -0.576 | 0.00998 | -0.1438 | -57.7154
-8.5 | -0.5163 | 0.00929 | -0.1405 | -55.5759
-8 | -0.4507 | 0.00869 | -0.1382 | -51.8642
-7.5 | -0.3827 | 0.00822 | -0.1366 | -46.5572
-7 | -0.3128 | 0.00783 | -0.1357 | -39.9489
-6.5 | -0.2414 | 0.0075 | -0.1353 | -32.1867
-6 | -0.1709 | 0.00719 | -0.135 | -23.7691
-5.5 | -0.0997 | 0.00693 | -0.1352 | -14.3867
-5 | -0.0277 | 0.00671 | -0.1357 | -4.1282
-4.5 | 0.0435 | 0.00651 | -0.1363 | 6.682
-4 | 0.1144 | 0.00636 | -0.1371 | 17.9874
-3.5 | 0.1857 | 0.00619 | -0.1381 | 30
-3 | 0.257 | 0.00604 | -0.1392 | 42.5497
-2.5 | 0.3269 | 0.00584 | -0.1402 | 55.976
-2 | 0.3953 | 0.00555 | -0.1412 | 71.2252
-1 | 0.5336 | 0.00474 | -0.1439 | 112.5738
-0.5 | 0.6018 | 0.00428 | -0.1451 | 140.6075
0 | 0.6713 | 0.00428 | -0.1462 | 156.8458
0.5 | 0.7418 | 0.00431 | -0.1474 | 172.1114
1 | 0.8128 | 0.00434 | -0.1486 | 187.2811
1.5 | 0.882 | 0.00442 | -0.1494 | 199.5475
2 | 0.9482 | 0.00457 | -0.1495 | 207.4836
2.5 | 1.0156 | 0.00466 | -0.1498 | 217.9399
3 | 1.0769 | 0.00484 | -0.1488 | 222.5
3.5 | 1.1239 | 0.00503 | -0.1447 | 223.4394
4 | 1.1725 | 0.00537 | -0.141 | 218.3426
4.5 | 1.2011 | 0.00617 | -0.1339 | 194.6677
5 | 1.1798 | 0.00823 | -0.119 | 143.3536
5.5 | 1.1794 | 0.0102 | -0.1083 | 115.6275
6.5 | 1.1699 | 0.01557 | -0.0885 | 75.1381
7 | 1.1768 | 0.01845 | -0.0813 | 63.7832
7.5 | 1.1835 | 0.02166 | -0.0747 | 54.6399
8 | 1.1898 | 0.0252 | -0.0687 | 47.2143
8.5 | 1.2056 | 0.02846 | -0.064 | 42.3612
9 | 1.2268 | 0.03161 | -0.0601 | 38.8105
9.5 | 1.2581 | 0.03433 | -0.0571 | 36.6472
10 | 1.2905 | 0.03711 | -0.0543 | 34.775
10.5 | 1.3222 | 0.04007 | -0.0516 | 32.9973
11 | 1.3556 | 0.04305 | -0.0491 | 31.489
11.5 | 1.389 | 0.04613 | -0.0467 | 30.1106
12 | 1.4204 | 0.04951 | -0.0442 | 28.6892
12.5 | 1.4499 | 0.0532 | -0.0419 | 27.2538
13 | 1.4786 | 0.05712 | -0.0396 | 25.8859
13.5 | 1.5061 | 0.06131 | -0.0375 | 24.5653
14 | 1.5298 | 0.06598 | -0.0354 | 23.1858
14.5 | 1.5445 | 0.07171 | -0.0336 | 21.5381
15.5 | 1.5343 | 0.08778 | -0.032 | 17.4789
16 | 1.5122 | 0.09815 | -0.0332 | 15.407
16.5 | 1.4854 | 0.10953 | -0.0359 | 13.5616
17 | 1.4595 | 0.12134 | -0.0398 | 12.0282
17.5 | 1.4337 | 0.13361 | -0.0451 | 10.7305
18 | 1.408 | 0.1463 | -0.0516 | 9.6241
18.5 | 1.38 | 0.15979 | -0.0598 | 8.6363
19 | 1.3556 | 0.17312 | -0.0685 | 7.8304
19.5 | 1.3351 | 0.18639 | -0.0776 | 7.1629

## 121. Re 14M Mach 0.00 (1)
BIGFOIL.COM POLAR EXPORT
NACA65-619 a=0.8
NACA65-619 a=0.8 |  |  |  | Cl Max: | 1.807 | at alpha= | 14 | deg
JavaFoil+Calcfoil stall+Eppler ext transition |  |  |  | L/D Max: | 161.805 | at alpha= | 1.5 | deg
Re: | 14000000 |  |  | Cd Min: | 0.00485 | at alpha= | 1.5 | deg
Mach: | 0 |  |  | Cl=0 at alpha= | -4.7903 | deg
|  |  |  | @ Cl=0.1, Cd= | 0.0063982
|  |  |  | @ Cl=0.4, Cd= | 0.0054071
|  |  |  | @ Cl=0.6, Cd= | 0.00532
alpha (deg) | Cl | Cd | Cm | Cl/Cd
-20 | -0.727 | 0.15045 | -0.043 | -4.83
-19.5 | -0.743 | 0.13773 | -0.046 | -5.392
-19 | -0.755 | 0.13068 | -0.047 | -5.775
-18.5 | -0.765 | 0.12291 | -0.049 | -6.228
-18 | -0.776 | 0.11381 | -0.051 | -6.819
-17.5 | -0.783 | 0.10696 | -0.053 | -7.322
-17 | -0.799 | 0.09002 | -0.058 | -8.871
-16.5 | -0.816 | 0.07151 | -0.064 | -11.416
-16 | -0.835 | 0.05408 | -0.069 | -15.437
-15.5 | -0.853 | 0.03818 | -0.074 | -22.337
-15 | -0.856 | 0.03052 | -0.077 | -28.05
-14.5 | -0.852 | 0.02528 | -0.079 | -33.719
-14 | -0.845 | 0.02069 | -0.081 | -40.824
-13.5 | -0.826 | 0.0192 | -0.083 | -43.011
-13 | -0.805 | 0.01714 | -0.084 | -46.955
-12.5 | -0.779 | 0.01552 | -0.086 | -50.206
-12 | -0.749 | 0.0142 | -0.087 | -52.726
-11.5 | -0.714 | 0.01312 | -0.089 | -54.438
-11 | -0.679 | 0.0117 | -0.091 | -58.031
-10.5 | -0.642 | 0.01033 | -0.093 | -62.187
-10 | -0.603 | 0.00832 | -0.095 | -72.495
-9.5 | -0.555 | 0.00823 | -0.097 | -67.429
-9 | -0.501 | 0.00788 | -0.098 | -63.532
-8.5 | -0.445 | 0.00767 | -0.099 | -57.985
-8 | -0.388 | 0.00741 | -0.101 | -52.308
-7.5 | -0.329 | 0.00724 | -0.102 | -45.48
-7 | -0.27 | 0.00707 | -0.103 | -38.195
-6.5 | -0.21 | 0.00696 | -0.104 | -30.183
-6 | -0.149 | 0.00677 | -0.105 | -22.027
-5.5 | -0.088 | 0.00671 | -0.106 | -13.078
-5 | -0.026 | 0.00662 | -0.107 | -3.918
-4.5 | 0.036 | 0.00649 | -0.108 | 5.58
-4 | 0.099 | 0.0064 | -0.109 | 15.402
-3.5 | 0.161 | 0.00629 | -0.111 | 25.602
-3 | 0.224 | 0.00622 | -0.112 | 35.99
-2.5 | 0.287 | 0.00569 | -0.113 | 50.473
-2 | 0.35 | 0.00555 | -0.114 | 63.042
-1.5 | 0.413 | 0.00537 | -0.115 | 76.837
-1 | 0.475 | 0.00536 | -0.116 | 88.686
-0.5 | 0.538 | 0.0052 | -0.117 | 103.332
0 | 0.6 | 0.00532 | -0.118 | 112.861
0.5 | 0.663 | 0.00537 | -0.119 | 123.344
1 | 0.725 | 0.00558 | -0.12 | 130.024
1.5 | 0.784 | 0.00485 | -0.121 | 161.805
2 | 0.844 | 0.00615 | -0.121 | 137.276
2.5 | 0.904 | 0.00658 | -0.122 | 137.459
3 | 0.965 | 0.00687 | -0.123 | 140.386
3.5 | 1.025 | 0.00743 | -0.124 | 138.019
4 | 1.085 | 0.00791 | -0.125 | 137.072
4.5 | 1.145 | 0.00844 | -0.126 | 135.623
5 | 1.193 | 0.00906 | -0.127 | 131.689
5.5 | 1.248 | 0.00966 | -0.127 | 129.211
6 | 1.303 | 0.01025 | -0.128 | 127.048
6.5 | 1.356 | 0.01113 | -0.129 | 121.772
7 | 1.407 | 0.01244 | -0.13 | 113.035
7.5 | 1.456 | 0.01307 | -0.13 | 111.352
8 | 1.503 | 0.01355 | -0.131 | 110.888
8.5 | 1.548 | 0.01417 | -0.132 | 109.253
9 | 1.59 | 0.01475 | -0.133 | 107.789
9.5 | 1.629 | 0.01533 | -0.134 | 106.249
10 | 1.666 | 0.01602 | -0.134 | 103.962
10.5 | 1.699 | 0.01665 | -0.135 | 102.017
11 | 1.729 | 0.01749 | -0.136 | 98.818
11.5 | 1.755 | 0.01826 | -0.137 | 96.092
12 | 1.776 | 0.01911 | -0.137 | 92.943
12.5 | 1.791 | 0.01999 | -0.138 | 89.582
13 | 1.801 | 0.02085 | -0.139 | 86.371
13.5 | 1.806 | 0.02185 | -0.139 | 82.664
14 | 1.807 | 0.02288 | -0.14 | 78.978
14.5 | 1.804 | 0.02391 | -0.14 | 75.439
15 | 1.796 | 0.02513 | -0.141 | 71.458
15.5 | 1.783 | 0.02646 | -0.142 | 67.386
16 | 1.765 | 0.02768 | -0.142 | 63.742
16.5 | 1.74 | 0.02906 | -0.143 | 59.865
17 | 1.711 | 0.03041 | -0.143 | 56.262
17.5 | 1.677 | 0.03252 | -0.143 | 51.559
18 | 1.64 | 0.03438 | -0.144 | 47.702
18.5 | 1.601 | 0.03664 | -0.144 | 43.678
19 | 1.558 | 0.03965 | -0.144 | 39.281

## 122. Re 14M Mach 0.00 (2)
BIGFOIL.COM POLAR EXPORT
NACA65-619 a=0.8
NACA65-619 a=0.8 |  |  |  | Cl Max: | 1.7869 | at alpha= | 20 | deg
XFOIL ncrit=9 |  |  |  | L/D Max: | 210.275 | at alpha= | 3 | deg
Re: | 14000000 |  |  | Cd Min: | 0.06473 | at alpha= | 20 | deg
Mach: | 0 |  |  | Cl=0 at alpha= | -4.8223 | deg
|  |  |  | @ Cl=0.1, Cd= | 0.0056954
|  |  |  | @ Cl=0.4, Cd= | 0.0046889
|  |  |  | @ Cl=0.6, Cd= | 0.0038561
alpha (deg) | Cl | Cd | Cm | Cl/Cd
-20 | -1.2199 | 0.03339 | -0.1287 | -36.5349
-19.5 | -1.2141 | 0.02983 | -0.1285 | -40.7006
-19 | -1.1995 | 0.02715 | -0.1281 | -44.1805
-18.5 | -1.1829 | 0.02488 | -0.1272 | -47.5442
-18 | -1.1625 | 0.0229 | -0.1263 | -50.7642
-17.5 | -1.1434 | 0.02096 | -0.1249 | -54.5515
-17 | -1.1196 | 0.01936 | -0.1235 | -57.8306
-16.5 | -1.0975 | 0.0178 | -0.1218 | -61.6573
-15.5 | -1.0461 | 0.01518 | -0.1181 | -68.913
-15 | -1.0182 | 0.01407 | -0.1161 | -72.3667
-14.5 | -0.9971 | 0.01286 | -0.1131 | -77.535
-14 | -0.9839 | 0.01205 | -0.1074 | -81.6515
-13.5 | -0.9455 | 0.0114 | -0.1057 | -82.9386
-13 | -0.9024 | 0.01082 | -0.1046 | -83.4011
-12.5 | -0.8682 | 0.00957 | -0.1024 | -90.721
-12 | -0.8171 | 0.00917 | -0.1024 | -89.1058
-11.5 | -0.7649 | 0.00876 | -0.1026 | -87.3174
-11 | -0.7108 | 0.00847 | -0.103 | -83.9197
-10.5 | -0.6555 | 0.00818 | -0.1036 | -80.1345
-10 | -0.5998 | 0.00793 | -0.1043 | -75.6368
-9.5 | -0.5437 | 0.00764 | -0.105 | -71.1649
-9 | -0.4874 | 0.00738 | -0.1057 | -66.0434
-8.5 | -0.4302 | 0.00715 | -0.1066 | -60.1678
-8 | -0.3724 | 0.00695 | -0.1075 | -53.5827
-7.5 | -0.3145 | 0.00679 | -0.1085 | -46.3181
-7 | -0.2562 | 0.00657 | -0.1095 | -38.9954
-6.5 | -0.1979 | 0.0064 | -0.1106 | -30.9219
-6 | -0.1391 | 0.00626 | -0.1117 | -22.2204
-5.5 | -0.08 | 0.00609 | -0.1128 | -13.1363
-5 | -0.021 | 0.00595 | -0.114 | -3.5294
-4.5 | 0.0381 | 0.00585 | -0.1151 | 6.5128
-4 | 0.0977 | 0.0057 | -0.1164 | 17.1404
-3.5 | 0.1572 | 0.00558 | -0.1176 | 28.172
-3 | 0.2162 | 0.00545 | -0.1187 | 39.6697
-2.5 | 0.2751 | 0.00523 | -0.1199 | 52.6004
-2 | 0.3344 | 0.00497 | -0.1212 | 67.2837
-1.5 | 0.3935 | 0.00472 | -0.1225 | 83.3686
-1 | 0.4521 | 0.00444 | -0.1237 | 101.8243
-0.5 | 0.5103 | 0.00402 | -0.125 | 126.9403
0 | 0.5696 | 0.00382 | -0.1264 | 149.1099
0.5 | 0.6285 | 0.00389 | -0.1275 | 161.5681
1 | 0.6881 | 0.00392 | -0.1287 | 175.5357
1.5 | 0.7465 | 0.004 | -0.1297 | 186.625
2 | 0.8049 | 0.0041 | -0.1307 | 196.3171
2.5 | 0.8625 | 0.00421 | -0.1316 | 204.8694
3 | 0.9189 | 0.00437 | -0.1323 | 210.2746
3.5 | 0.9681 | 0.00483 | -0.1316 | 200.4348
4 | 1.001 | 0.00579 | -0.1278 | 172.8843
4.5 | 1.0266 | 0.00675 | -0.1226 | 152.0889
5 | 1.0389 | 0.00747 | -0.1145 | 139.0763
5.5 | 1.059 | 0.00831 | -0.1084 | 127.4368
6 | 1.087 | 0.00906 | -0.1041 | 119.9779
6.5 | 1.1145 | 0.00988 | -0.0998 | 112.8036
7 | 1.1411 | 0.01082 | -0.0956 | 105.4621
7.5 | 1.1665 | 0.01188 | -0.0914 | 98.1902
8 | 1.1908 | 0.01305 | -0.0872 | 91.249
8.5 | 1.2197 | 0.01413 | -0.0839 | 86.3199
9 | 1.2508 | 0.01517 | -0.0811 | 82.4522
9.5 | 1.2811 | 0.0163 | -0.0784 | 78.5951
10 | 1.3125 | 0.01747 | -0.0759 | 75.1288
10.5 | 1.3447 | 0.01865 | -0.0737 | 72.1019
11 | 1.3742 | 0.02004 | -0.0714 | 68.5729
11.5 | 1.4047 | 0.02146 | -0.0693 | 65.4567
12 | 1.434 | 0.02298 | -0.0672 | 62.4021
12.5 | 1.4628 | 0.02462 | -0.0652 | 59.4151
13 | 1.4907 | 0.02637 | -0.0633 | 56.5301
13.5 | 1.518 | 0.02823 | -0.0615 | 53.7726
14 | 1.5437 | 0.03025 | -0.0597 | 51.0314
15 | 1.5932 | 0.03463 | -0.0564 | 46.0064
15.5 | 1.6174 | 0.03696 | -0.055 | 43.7608
16 | 1.643 | 0.03923 | -0.0538 | 41.8812
16.5 | 1.665 | 0.04184 | -0.0526 | 39.7945
17 | 1.6823 | 0.04495 | -0.0512 | 37.426
17.5 | 1.7018 | 0.04794 | -0.0501 | 35.4985
18 | 1.7237 | 0.05072 | -0.0494 | 33.9846
18.5 | 1.741 | 0.05405 | -0.0486 | 32.2109
19 | 1.7568 | 0.0573 | -0.0477 | 30.6597
19.5 | 1.7745 | 0.06068 | -0.0472 | 29.2436
20 | 1.7869 | 0.06473 | -0.0468 | 27.6054

## 123. Re 14M Mach 0.10 (1)
BIGFOIL.COM POLAR EXPORT
NACA65-619 a=0.8
NACA65-619 a=0.8 |  |  |  | Cl Max: | 1.798 | at alpha= | 13.5 | deg
JavaFoil+Calcfoil stall+Eppler ext transition |  |  |  | L/D Max: | 162.116 | at alpha= | 1.5 | deg
Re: | 14000000 |  |  | Cd Min: | 0.00486 | at alpha= | 1.5 | deg
Mach: | 0.1 |  |  | Cl=0 at alpha= | -4.7903 | deg
|  |  |  | @ Cl=0.1, Cd= | 0.0064189
|  |  |  | @ Cl=0.4, Cd= | 0.0054533
|  |  |  | @ Cl=0.6, Cd= | 0.0052967
alpha (deg) | Cl | Cd | Cm | Cl/Cd
-19.5 | -0.702 | 0.14197 | -0.045 | -4.944
-19 | -0.717 | 0.13466 | -0.046 | -5.323
-18.5 | -0.731 | 0.12732 | -0.047 | -5.738
-18 | -0.743 | 0.11964 | -0.049 | -6.212
-17.5 | -0.753 | 0.11255 | -0.051 | -6.692
-17 | -0.763 | 0.10395 | -0.053 | -7.335
-16.5 | -0.771 | 0.09401 | -0.056 | -8.204
-16 | -0.785 | 0.07801 | -0.062 | -10.066
-15.5 | -0.803 | 0.05948 | -0.068 | -13.495
-15 | -0.836 | 0.03458 | -0.076 | -24.174
-14.5 | -0.837 | 0.02778 | -0.079 | -30.13
-14 | -0.831 | 0.02317 | -0.081 | -35.862
-13.5 | -0.818 | 0.02006 | -0.083 | -40.789
-13 | -0.8 | 0.01772 | -0.084 | -45.13
-12.5 | -0.776 | 0.01599 | -0.086 | -48.485
-12 | -0.747 | 0.01451 | -0.088 | -51.492
-11.5 | -0.713 | 0.01336 | -0.089 | -53.387
-11 | -0.677 | 0.01215 | -0.091 | -55.762
-10.5 | -0.641 | 0.01065 | -0.093 | -60.248
-10 | -0.604 | 0.00844 | -0.096 | -71.523
-9.5 | -0.557 | 0.00833 | -0.098 | -66.836
-9 | -0.502 | 0.00798 | -0.099 | -62.933
-8.5 | -0.446 | 0.00775 | -0.1 | -57.618
-8 | -0.389 | 0.00749 | -0.101 | -52.001
-7.5 | -0.331 | 0.00731 | -0.102 | -45.233
-7 | -0.271 | 0.00714 | -0.103 | -38.004
-6.5 | -0.211 | 0.00699 | -0.104 | -30.195
-6 | -0.15 | 0.00683 | -0.105 | -21.944
-5.5 | -0.088 | 0.00673 | -0.107 | -13.11
-5 | -0.026 | 0.0066 | -0.108 | -3.946
-4.5 | 0.036 | 0.0065 | -0.109 | 5.598
-4 | 0.099 | 0.00642 | -0.11 | 15.431
-3.5 | 0.162 | 0.00635 | -0.111 | 25.492
-3 | 0.225 | 0.00623 | -0.112 | 36.115
-2.5 | 0.289 | 0.00571 | -0.113 | 50.602
-2 | 0.352 | 0.00556 | -0.114 | 63.24
-1.5 | 0.415 | 0.00542 | -0.115 | 76.444
-1 | 0.478 | 0.00541 | -0.117 | 88.247
-0.5 | 0.54 | 0.00523 | -0.118 | 103.332
0 | 0.603 | 0.0053 | -0.119 | 113.91
0.5 | 0.666 | 0.00545 | -0.12 | 122.29
1 | 0.727 | 0.00513 | -0.12 | 141.759
1.5 | 0.788 | 0.00486 | -0.121 | 162.116
2 | 0.848 | 0.00617 | -0.122 | 137.472
2.5 | 0.909 | 0.0066 | -0.123 | 137.629
3 | 0.97 | 0.00693 | -0.124 | 139.965
3.5 | 1.03 | 0.00747 | -0.125 | 137.847
4 | 1.09 | 0.00797 | -0.125 | 136.708
4.5 | 1.15 | 0.00852 | -0.126 | 134.965
5 | 1.198 | 0.00913 | -0.127 | 131.212
5.5 | 1.254 | 0.00976 | -0.128 | 128.495
6 | 1.308 | 0.01035 | -0.129 | 126.423
6.5 | 1.361 | 0.01206 | -0.129 | 112.829
7 | 1.413 | 0.01256 | -0.13 | 112.477
7.5 | 1.462 | 0.01322 | -0.131 | 110.602
8 | 1.509 | 0.01377 | -0.132 | 109.543
8.5 | 1.553 | 0.01433 | -0.133 | 108.37
9 | 1.595 | 0.01489 | -0.133 | 107.115
9.5 | 1.634 | 0.01551 | -0.134 | 105.366
10 | 1.67 | 0.01622 | -0.135 | 102.938
10.5 | 1.702 | 0.01696 | -0.136 | 100.348
11 | 1.731 | 0.01775 | -0.136 | 97.509
11.5 | 1.756 | 0.01854 | -0.137 | 94.698
12 | 1.775 | 0.01941 | -0.138 | 91.478
12.5 | 1.788 | 0.02032 | -0.139 | 87.976
13 | 1.796 | 0.02122 | -0.139 | 84.607
13.5 | 1.798 | 0.02227 | -0.14 | 80.757
14 | 1.796 | 0.02328 | -0.14 | 77.122
14.5 | 1.789 | 0.02434 | -0.141 | 73.475
15 | 1.777 | 0.0256 | -0.142 | 69.394
15.5 | 1.76 | 0.02701 | -0.142 | 65.151
16 | 1.737 | 0.02831 | -0.143 | 61.359
16.5 | 1.707 | 0.0297 | -0.143 | 57.471
17 | 1.671 | 0.03183 | -0.144 | 52.511
17.5 | 1.632 | 0.03355 | -0.144 | 48.655
18 | 1.59 | 0.0356 | -0.144 | 44.665
18.5 | 1.544 | 0.03829 | -0.144 | 40.327

## 124. Re 14M Mach 0.10 (2)
BIGFOIL.COM POLAR EXPORT
NACA65-619 a=0.8
NACA65-619 a=0.8 |  |  |  | Cl Max: | 1.782 | at alpha= | 20 | deg
XFOIL ncrit=9 |  |  |  | L/D Max: | 211.119 | at alpha= | 3 | deg
Re: | 14000000 |  |  | Cd Min: | 0.06757 | at alpha= | 20 | deg
Mach: | 0.1 |  |  | Cl=0 at alpha= | -4.8213 | deg
|  |  |  | @ Cl=0.1, Cd= | 0.0057163
|  |  |  | @ Cl=0.4, Cd= | 0.0047105
|  |  |  | @ Cl=0.6, Cd= | 0.0038518
alpha (deg) | Cl | Cd | Cm | Cl/Cd
-20 | -1.2036 | 0.03612 | -0.1316 | -33.3223
-19.5 | -1.2015 | 0.03205 | -0.1317 | -37.4883
-19 | -1.1895 | 0.02898 | -0.1314 | -41.0455
-18.5 | -1.1737 | 0.02644 | -0.1307 | -44.3911
-18 | -1.154 | 0.0243 | -0.1298 | -47.4897
-17.5 | -1.1388 | 0.02202 | -0.1283 | -51.7166
-17 | -1.1166 | 0.02025 | -0.1268 | -55.1407
-16.5 | -1.0944 | 0.01861 | -0.1251 | -58.8071
-16 | -1.0688 | 0.01719 | -0.1233 | -62.1757
-15.5 | -1.0433 | 0.01582 | -0.1213 | -65.9482
-15 | -1.016 | 0.0146 | -0.1192 | -69.589
-14.5 | -0.9906 | 0.01341 | -0.1167 | -73.8702
-14 | -0.9742 | 0.01232 | -0.1123 | -79.0747
-13.5 | -0.9474 | 0.01168 | -0.1083 | -81.113
-13 | -0.9062 | 0.01103 | -0.1068 | -82.1578
-12.5 | -0.8656 | 0.01017 | -0.1052 | -85.1131
-12 | -0.8225 | 0.00931 | -0.104 | -88.3459
-11.5 | -0.7706 | 0.00885 | -0.104 | -87.0734
-11 | -0.7162 | 0.00854 | -0.1043 | -83.8642
-10.5 | -0.6605 | 0.00824 | -0.1048 | -80.1578
-10 | -0.6043 | 0.00799 | -0.1054 | -75.632
-9.5 | -0.5477 | 0.0077 | -0.106 | -71.1299
-9 | -0.491 | 0.00743 | -0.1067 | -66.0834
-8.5 | -0.4334 | 0.00719 | -0.1075 | -60.2782
-8 | -0.3752 | 0.00699 | -0.1084 | -53.6767
-7.5 | -0.3168 | 0.00681 | -0.1093 | -46.5198
-7 | -0.258 | 0.0066 | -0.1103 | -39.0909
-6.5 | -0.1994 | 0.00642 | -0.1113 | -31.0592
-6 | -0.1401 | 0.00627 | -0.1124 | -22.3445
-5.5 | -0.0806 | 0.00611 | -0.1135 | -13.1915
-5 | -0.0213 | 0.00597 | -0.1146 | -3.5678
-4.5 | 0.0383 | 0.00587 | -0.1158 | 6.5247
-4 | 0.0983 | 0.00572 | -0.117 | 17.1853
-3.5 | 0.1581 | 0.00559 | -0.1182 | 28.2826
-3 | 0.2176 | 0.00546 | -0.1194 | 39.8535
-2.5 | 0.2769 | 0.00524 | -0.1206 | 52.8435
-2 | 0.3365 | 0.00498 | -0.1219 | 67.5703
-1.5 | 0.3959 | 0.00473 | -0.1232 | 83.6998
-1 | 0.4549 | 0.00445 | -0.1244 | 102.2247
-0.5 | 0.5135 | 0.00402 | -0.1257 | 127.7363
0 | 0.5731 | 0.00382 | -0.1271 | 150.0262
0.5 | 0.6324 | 0.00389 | -0.1282 | 162.5707
1 | 0.6925 | 0.00393 | -0.1294 | 176.2087
1.5 | 0.7512 | 0.00401 | -0.1304 | 187.3317
2 | 0.81 | 0.0041 | -0.1315 | 197.561
2.5 | 0.868 | 0.00421 | -0.1323 | 206.1758
3 | 0.9247 | 0.00438 | -0.133 | 211.1187
3.5 | 0.9744 | 0.00481 | -0.1323 | 202.578
4 | 1.0066 | 0.00579 | -0.1283 | 173.8515
4.5 | 1.0315 | 0.00673 | -0.1229 | 153.2689
5 | 1.0427 | 0.00747 | -0.1145 | 139.585
5.5 | 1.0612 | 0.00837 | -0.1081 | 126.7861
6 | 1.0877 | 0.00918 | -0.1034 | 118.4858
6.5 | 1.1152 | 0.01003 | -0.0991 | 111.1864
7 | 1.1418 | 0.011 | -0.0949 | 103.8
7.5 | 1.1669 | 0.0121 | -0.0906 | 96.438
8 | 1.1906 | 0.01333 | -0.0863 | 89.3173
8.5 | 1.218 | 0.01451 | -0.0827 | 83.9421
9 | 1.2515 | 0.0155 | -0.0802 | 80.7419
9.5 | 1.2818 | 0.01669 | -0.0775 | 76.8005
10 | 1.312 | 0.01795 | -0.0748 | 73.0919
10.5 | 1.3432 | 0.01926 | -0.0725 | 69.7404
11 | 1.3747 | 0.02061 | -0.0703 | 66.7006
11.5 | 1.4057 | 0.02204 | -0.0683 | 63.7795
12 | 1.4338 | 0.02372 | -0.0661 | 60.4469
12.5 | 1.4613 | 0.02552 | -0.0639 | 57.261
13 | 1.491 | 0.02721 | -0.0622 | 54.796
13.5 | 1.5193 | 0.02907 | -0.0604 | 52.2635
14 | 1.5437 | 0.03127 | -0.0585 | 49.3668
14.5 | 1.5679 | 0.03355 | -0.0567 | 46.7332
15 | 1.5939 | 0.03575 | -0.0552 | 44.5846
15.5 | 1.6193 | 0.03808 | -0.0538 | 42.5236
16 | 1.6415 | 0.04072 | -0.0524 | 40.3119
16.5 | 1.6635 | 0.04344 | -0.0512 | 38.2942
17 | 1.6836 | 0.04638 | -0.0499 | 36.3001
17.5 | 1.703 | 0.04949 | -0.0489 | 34.411
18 | 1.7213 | 0.05279 | -0.048 | 32.6066
18.5 | 1.7409 | 0.056 | -0.0473 | 31.0875
19 | 1.7572 | 0.05924 | -0.0464 | 29.6624
19.5 | 1.7704 | 0.06326 | -0.0458 | 27.9861
20 | 1.782 | 0.06757 | -0.0455 | 26.3727

## 125. Re 14M Mach 0.25 (1)
BIGFOIL.COM POLAR EXPORT
NACA65-619 a=0.8
NACA65-619 a=0.8 |  |  |  | Cl Max: | 1.755 | at alpha= | 12 | deg
JavaFoil+Calcfoil stall+Eppler ext transition |  |  |  | L/D Max: | 146.559 | at alpha= | 2 | deg
Re: | 14000000 |  |  | Cd Min: | 0.00483 | at alpha= | 0.5 | deg
Mach: | 0.25 |  |  | Cl=0 at alpha= | -4.7891 | deg
|  |  |  | @ Cl=0.1, Cd= | 0.0065518
|  |  |  | @ Cl=0.4, Cd= | 0.005556
|  |  |  | @ Cl=0.6, Cd= | 0.00542
alpha (deg) | Cl | Cd | Cm | Cl/Cd
-18 | -0.475 | 0.13912 | -0.043 | -3.415
-17.5 | -0.516 | 0.13133 | -0.044 | -3.932
-17 | -0.553 | 0.12383 | -0.046 | -4.47
-16.5 | -0.585 | 0.11876 | -0.046 | -4.93
-16 | -0.613 | 0.11101 | -0.048 | -5.525
-15.5 | -0.637 | 0.1024 | -0.051 | -6.221
-15 | -0.654 | 0.09592 | -0.052 | -6.82
-14.5 | -0.668 | 0.08772 | -0.056 | -7.612
-14 | -0.679 | 0.07711 | -0.061 | -8.802
-13.5 | -0.728 | 0.03948 | -0.078 | -18.43
-13 | -0.746 | 0.02504 | -0.084 | -29.801
-12.5 | -0.742 | 0.02006 | -0.087 | -36.961
-12 | -0.726 | 0.01709 | -0.089 | -42.491
-11.5 | -0.703 | 0.01511 | -0.091 | -46.528
-11 | -0.672 | 0.01368 | -0.092 | -49.126
-10.5 | -0.636 | 0.01247 | -0.094 | -51.006
-10 | -0.599 | 0.01083 | -0.096 | -55.244
-9.5 | -0.559 | 0.00887 | -0.099 | -62.952
-9 | -0.511 | 0.00831 | -0.102 | -61.521
-8.5 | -0.455 | 0.00797 | -0.103 | -57.08
-8 | -0.398 | 0.00773 | -0.104 | -51.426
-7.5 | -0.338 | 0.0075 | -0.105 | -45.089
-7 | -0.278 | 0.00729 | -0.106 | -38.116
-6.5 | -0.216 | 0.00712 | -0.107 | -30.379
-6 | -0.154 | 0.00697 | -0.108 | -22.044
-5.5 | -0.09 | 0.00685 | -0.11 | -13.213
-5 | -0.027 | 0.00676 | -0.111 | -3.957
-4.5 | 0.037 | 0.00661 | -0.112 | 5.65
-4 | 0.102 | 0.00655 | -0.113 | 15.54
-3.5 | 0.166 | 0.00644 | -0.114 | 25.85
-3 | 0.231 | 0.00635 | -0.115 | 36.397
-2.5 | 0.297 | 0.00578 | -0.116 | 51.304
-2 | 0.361 | 0.00564 | -0.118 | 64.103
-1.5 | 0.426 | 0.0055 | -0.119 | 77.412
-1 | 0.491 | 0.0055 | -0.12 | 89.271
-0.5 | 0.555 | 0.00533 | -0.121 | 104.199
0 | 0.62 | 0.00546 | -0.122 | 113.565
0.5 | 0.682 | 0.00483 | -0.123 | 141.29
1 | 0.745 | 0.0055 | -0.124 | 135.514
1.5 | 0.808 | 0.00561 | -0.125 | 144.049
2 | 0.871 | 0.00594 | -0.125 | 146.559
2.5 | 0.933 | 0.00679 | -0.126 | 137.266
3 | 0.995 | 0.00713 | -0.127 | 139.445
3.5 | 1.057 | 0.00773 | -0.128 | 136.604
4 | 1.118 | 0.00827 | -0.129 | 135.26
4.5 | 1.18 | 0.00885 | -0.13 | 133.306
5 | 1.228 | 0.00954 | -0.13 | 128.759
5.5 | 1.285 | 0.01022 | -0.131 | 125.709
6 | 1.34 | 0.01086 | -0.132 | 123.459
6.5 | 1.393 | 0.01268 | -0.133 | 109.864
7 | 1.445 | 0.01333 | -0.134 | 108.397
7.5 | 1.494 | 0.01397 | -0.134 | 106.913
8 | 1.539 | 0.01458 | -0.135 | 105.585
8.5 | 1.582 | 0.01526 | -0.136 | 103.68
9 | 1.621 | 0.01587 | -0.137 | 102.144
9.5 | 1.657 | 0.01657 | -0.138 | 99.984
10 | 1.687 | 0.0174 | -0.138 | 96.964
10.5 | 1.713 | 0.0183 | -0.139 | 93.573
11 | 1.733 | 0.01928 | -0.14 | 89.895
11.5 | 1.748 | 0.02014 | -0.141 | 86.816
12 | 1.755 | 0.02116 | -0.141 | 82.965
12.5 | 1.752 | 0.02228 | -0.142 | 78.623
13 | 1.741 | 0.02337 | -0.143 | 74.488
13.5 | 1.721 | 0.0246 | -0.143 | 69.946
14 | 1.693 | 0.0259 | -0.144 | 65.363
14.5 | 1.657 | 0.02749 | -0.144 | 60.256
15 | 1.612 | 0.02898 | -0.145 | 55.629
15.5 | 1.56 | 0.03112 | -0.145 | 50.123
16 | 1.495 | 0.03355 | -0.146 | 44.551
16.5 | 1.418 | 0.03613 | -0.146 | 39.245
17 | 1.334 | 0.03918 | -0.146 | 34.043

## 126. Re 14M Mach 0.25 (2)
BIGFOIL.COM POLAR EXPORT
NACA65-619 a=0.8
NACA65-619 a=0.8 |  |  |  | Cl Max: | 1.772 | at alpha= | 20 | deg
XFOIL ncrit=9 |  |  |  | L/D Max: | 216.357 | at alpha= | 3 | deg
Re: | 14000000 |  |  | Cd Min: | 0.08154 | at alpha= | 20 | deg
Mach: | 0.25 |  |  | Cl=0 at alpha= | -4.8188 | deg
|  |  |  | @ Cl=0.1, Cd= | 0.0057936
|  |  |  | @ Cl=0.4, Cd= | 0.0048462
|  |  |  | @ Cl=0.6, Cd= | 0.0038683
alpha (deg) | Cl | Cd | Cm | Cl/Cd
-20 | -1.0753 | 0.05713 | -0.1394 | -18.822
-19.5 | -1.0993 | 0.04876 | -0.1434 | -22.5451
-19 | -1.1051 | 0.04275 | -0.1454 | -25.8503
-18.5 | -1.1062 | 0.03766 | -0.1464 | -29.3733
-18 | -1.0978 | 0.03369 | -0.1464 | -32.5853
-17.5 | -1.0948 | 0.02962 | -0.1457 | -36.9615
-17 | -1.0824 | 0.02656 | -0.1444 | -40.753
-16.5 | -1.0659 | 0.02406 | -0.1427 | -44.3017
-16 | -1.0488 | 0.02173 | -0.1405 | -48.2651
-15.5 | -1.0296 | 0.01963 | -0.138 | -52.4503
-15 | -1.0034 | 0.01797 | -0.1357 | -55.8375
-14.5 | -0.9785 | 0.01633 | -0.133 | -59.9204
-14 | -0.9491 | 0.01496 | -0.1304 | -63.4425
-13.5 | -0.9198 | 0.01367 | -0.1276 | -67.286
-13 | -0.8971 | 0.01238 | -0.1238 | -72.4637
-12.5 | -0.8778 | 0.01154 | -0.1179 | -76.0659
-12 | -0.835 | 0.0108 | -0.1157 | -77.3148
-11.5 | -0.7992 | 0.00953 | -0.1126 | -83.8615
-11 | -0.7445 | 0.00906 | -0.112 | -82.1744
-10.5 | -0.6882 | 0.00864 | -0.1116 | -79.6528
-10 | -0.6297 | 0.00831 | -0.1116 | -75.7762
-9.5 | -0.5703 | 0.00802 | -0.1118 | -71.1097
-9 | -0.5111 | 0.00772 | -0.1121 | -66.2047
-8.5 | -0.4511 | 0.00742 | -0.1125 | -60.7951
-8 | -0.3908 | 0.00718 | -0.113 | -54.429
-7.5 | -0.3297 | 0.00696 | -0.1138 | -47.3707
-7 | -0.2684 | 0.00677 | -0.1146 | -39.6455
-6.5 | -0.2076 | 0.00656 | -0.1154 | -31.6463
-6 | -0.1458 | 0.00637 | -0.1164 | -22.8885
-5.5 | -0.084 | 0.00622 | -0.1174 | -13.5048
-5 | -0.0225 | 0.00607 | -0.1184 | -3.7068
-4.5 | 0.0396 | 0.00593 | -0.1196 | 6.6779
-4 | 0.1016 | 0.00579 | -0.1207 | 17.5475
-3.5 | 0.1634 | 0.00568 | -0.1219 | 28.7676
-3 | 0.2251 | 0.00556 | -0.1231 | 40.4856
-2.5 | 0.2867 | 0.00531 | -0.1244 | 53.9925
-2 | 0.3482 | 0.00505 | -0.1256 | 68.9505
-1.5 | 0.4092 | 0.00481 | -0.1269 | 85.0728
-1 | 0.47 | 0.00451 | -0.1282 | 104.2129
-0.5 | 0.531 | 0.00403 | -0.1296 | 131.7618
0 | 0.5927 | 0.00386 | -0.1309 | 153.5492
0.5 | 0.654 | 0.00393 | -0.1321 | 166.4122
1 | 0.7163 | 0.00396 | -0.1334 | 180.8838
1.5 | 0.7767 | 0.00406 | -0.1343 | 191.3054
2 | 0.8381 | 0.00413 | -0.1354 | 202.9298
2.5 | 0.8979 | 0.00425 | -0.1362 | 211.2706
3 | 0.9563 | 0.00442 | -0.1368 | 216.3575
3.5 | 1.0099 | 0.00474 | -0.1363 | 213.0591
4 | 1.0394 | 0.00572 | -0.1313 | 181.7133
4.5 | 1.0441 | 0.00669 | -0.1213 | 156.0688
5 | 1.061 | 0.00758 | -0.114 | 139.9736
5.5 | 1.0728 | 0.00878 | -0.1063 | 122.1868
6 | 1.0977 | 0.00978 | -0.1011 | 112.2393
6.5 | 1.1239 | 0.01083 | -0.0964 | 103.7765
7 | 1.1476 | 0.01205 | -0.0915 | 95.2365
7.5 | 1.1696 | 0.01345 | -0.0866 | 86.9591
8 | 1.192 | 0.01495 | -0.082 | 79.7324
8.5 | 1.2174 | 0.01646 | -0.078 | 73.9611
9 | 1.2493 | 0.0178 | -0.0752 | 70.1854
9.5 | 1.28 | 0.01928 | -0.0723 | 66.39
10 | 1.3114 | 0.02081 | -0.0697 | 63.0178
10.5 | 1.3419 | 0.02248 | -0.0672 | 59.6931
11 | 1.3738 | 0.02415 | -0.0649 | 56.8861
11.5 | 1.4053 | 0.0259 | -0.0627 | 54.2587
12 | 1.434 | 0.0279 | -0.0604 | 51.3978
12.5 | 1.4626 | 0.03 | -0.0583 | 48.7533
13 | 1.4904 | 0.03226 | -0.0562 | 46.1996
13.5 | 1.5174 | 0.03459 | -0.0542 | 43.8682
14 | 1.5443 | 0.03703 | -0.0524 | 41.704
14.5 | 1.5695 | 0.03971 | -0.0506 | 39.524
15 | 1.5944 | 0.04249 | -0.0489 | 37.5241
15.5 | 1.619 | 0.04536 | -0.0474 | 35.6922
16 | 1.6421 | 0.04844 | -0.046 | 33.8997
16.5 | 1.661 | 0.05199 | -0.0446 | 31.9485
17 | 1.6807 | 0.0556 | -0.0434 | 30.2284
17.5 | 1.7013 | 0.05921 | -0.0425 | 28.7333
18 | 1.7199 | 0.06305 | -0.0416 | 27.2784
18.5 | 1.7352 | 0.06741 | -0.041 | 25.741
19 | 1.7465 | 0.07229 | -0.0405 | 24.1596
19.5 | 1.758 | 0.07672 | -0.0398 | 22.9145
20 | 1.772 | 0.08154 | -0.0399 | 21.7317

## 127. Re 14M Mach 0.50 (1)
BIGFOIL.COM POLAR EXPORT
NACA65-619 a=0.8
NACA65-619 a=0.8 |  |  |  | Cl Max: | 1.639 | at alpha= | 8.5 | deg
JavaFoil+Calcfoil stall+Eppler ext transition |  |  |  | L/D Max: | 148.57 | at alpha= | 2 | deg
Re: | 14000000 |  |  | Cd Min: | 0.0054 | at alpha= | -2.5 | deg
Mach: | 0.5 |  |  | Cl=0 at alpha= | -4.7917 | deg
|  |  |  | @ Cl=0.1, Cd= | 0.0071583
|  |  |  | @ Cl=0.4, Cd= | 0.0059572
|  |  |  | @ Cl=0.6, Cd= | 0.0056154
alpha (deg) | Cl | Cd | Cm | Cl/Cd
-20 | -0.875 | 0.16417 | -0.052 | -5.328
-19.5 | -0.845 | 0.16015 | -0.052 | -5.279
-19 | -0.816 | 0.15459 | -0.051 | -5.278
-18.5 | -0.791 | 0.13835 | -0.055 | -5.72
-18 | -0.761 | 0.13475 | -0.054 | -5.649
-17.5 | -0.731 | 0.13079 | -0.053 | -5.59
-17 | -0.702 | 0.12418 | -0.054 | -5.655
-16.5 | -0.675 | 0.11079 | -0.056 | -6.097
-16 | -0.648 | 0.11051 | -0.057 | -5.861
-15.5 | -0.619 | 0.1044 | -0.058 | -5.932
-15 | -0.592 | 0.09644 | -0.06 | -6.138
-14.5 | -0.575 | 0.07804 | -0.07 | -7.364
-14 | -0.596 | 0.03365 | -0.09 | -17.699
-13.5 | -0.575 | 0.02536 | -0.093 | -22.658
-13 | -0.472 | 0.08975 | -0.054 | -5.254
-12.5 | -0.445 | 0.07922 | -0.059 | -5.616
-12 | -0.42 | 0.06959 | -0.066 | -6.039
-11.5 | -0.444 | 0.0219 | -0.098 | -20.254
-11 | -0.417 | 0.01739 | -0.101 | -23.969
-10.5 | -0.327 | 0.08042 | -0.052 | -4.067
-10 | -0.298 | 0.07014 | -0.052 | -4.255
-9.5 | -0.399 | 0.06082 | -0.058 | -6.566
-9 | -0.449 | 0.02516 | -0.099 | -17.833
-8.5 | -0.445 | 0.01326 | -0.109 | -33.556
-8 | -0.407 | 0.01013 | -0.112 | -40.231
-7.5 | -0.357 | 0.00918 | -0.115 | -38.849
-7 | -0.299 | 0.00856 | -0.117 | -34.891
-6.5 | -0.236 | 0.00778 | -0.119 | -30.331
-6 | -0.17 | 0.00776 | -0.121 | -21.882
-5.5 | -0.1 | 0.0075 | -0.122 | -13.378
-5 | -0.03 | 0.00736 | -0.124 | -4.035
-4.5 | 0.042 | 0.00724 | -0.125 | 5.748
-4 | 0.113 | 0.00714 | -0.126 | 15.892
-3.5 | 0.186 | 0.00704 | -0.128 | 26.347
-3 | 0.258 | 0.00635 | -0.128 | 40.615
-2.5 | 0.332 | 0.0054 | -0.129 | 61.471
-2 | 0.404 | 0.00599 | -0.131 | 67.426
-1.5 | 0.476 | 0.00581 | -0.132 | 81.991
-1 | 0.549 | 0.00575 | -0.133 | 95.462
-0.5 | 0.621 | 0.00556 | -0.134 | 111.615
0 | 0.686 | 0.00576 | -0.135 | 119.181
0.5 | 0.757 | 0.0059 | -0.136 | 128.388
1 | 0.828 | 0.00606 | -0.137 | 136.701
1.5 | 0.898 | 0.00626 | -0.138 | 143.595
2 | 0.968 | 0.00652 | -0.139 | 148.57
2.5 | 1.036 | 0.00772 | -0.14 | 134.168
3 | 1.106 | 0.00825 | -0.141 | 133.977
3.5 | 1.174 | 0.00907 | -0.142 | 129.383
4 | 1.242 | 0.0099 | -0.143 | 125.46
4.5 | 1.311 | 0.01072 | -0.144 | 122.229
5 | 1.358 | 0.01174 | -0.145 | 115.616
5.5 | 1.417 | 0.01271 | -0.146 | 111.504
6 | 1.472 | 0.01525 | -0.146 | 96.51
6.5 | 1.525 | 0.0163 | -0.147 | 93.54
7 | 1.572 | 0.01725 | -0.148 | 91.18
7.5 | 1.609 | 0.01825 | -0.149 | 88.168
8 | 1.633 | 0.01936 | -0.15 | 84.352
8.5 | 1.639 | 0.02058 | -0.151 | 79.619
9 | 1.613 | 0.02203 | -0.152 | 73.225
9.5 | 1.524 | 0.02398 | -0.153 | 63.551
10 | 0.998 | 0.02663 | -0.153 | 37.48
10.5 | 1.03 | 0.02685 | -0.154 | 38.367
11 | 1.061 | 0.02946 | -0.155 | 36.007
11.5 | 1.09 | 0.03237 | -0.155 | 33.682
12 | 1.122 | 0.03214 | -0.156 | 34.92
12.5 | 1.15 | 0.03536 | -0.156 | 32.525
13 | 1.176 | 0.03944 | -0.156 | 29.827
13.5 | 1.208 | 0.03889 | -0.157 | 31.071

## 128. Re 14M Mach 0.50 (2)
BIGFOIL.COM POLAR EXPORT
NACA65-619 a=0.8
NACA65-619 a=0.8 |  |  |  | Cl Max: | 1.5628 | at alpha= | 15 | deg
XFOIL ncrit=9 |  |  |  | L/D Max: | 231.306 | at alpha= | 3.5 | deg
Re: | 14000000 |  |  | Cd Min: | 0.19837 | at alpha= | 20 | deg
Mach: | 0.5 |  |  | Cl=0 at alpha= | -4.8032 | deg
|  |  |  | @ Cl=0.1, Cd= | 0.0062277
|  |  |  | @ Cl=0.4, Cd= | 0.0054399
|  |  |  | @ Cl=0.6, Cd= | 0.004308
alpha (deg) | Cl | Cd | Cm | Cl/Cd
-10 | -0.6383 | 0.01249 | -0.1564 | -51.1049
-9.5 | -0.6355 | 0.01055 | -0.1477 | -60.237
-9 | -0.5866 | 0.00959 | -0.1428 | -61.1679
-8.5 | -0.5235 | 0.00891 | -0.1398 | -58.7542
-8 | -0.4561 | 0.00838 | -0.1377 | -54.4272
-7.5 | -0.3866 | 0.00796 | -0.1363 | -48.5678
-7 | -0.3152 | 0.00758 | -0.1355 | -41.5831
-6.5 | -0.2435 | 0.00728 | -0.1351 | -33.4478
-5.5 | -0.1 | 0.00673 | -0.1352 | -14.8588
-5 | -0.0281 | 0.00653 | -0.1357 | -4.3032
-4.5 | 0.0433 | 0.00637 | -0.1364 | 6.7975
-4 | 0.115 | 0.00619 | -0.1373 | 18.5784
-3.5 | 0.1868 | 0.00603 | -0.1383 | 30.9784
-3 | 0.258 | 0.0059 | -0.1394 | 43.7288
-2.5 | 0.328 | 0.00575 | -0.1405 | 57.0435
-2 | 0.3978 | 0.00545 | -0.1417 | 72.9908
-1.5 | 0.4677 | 0.00513 | -0.143 | 91.1696
-0.5 | 0.6045 | 0.00428 | -0.1456 | 141.2383
0 | 0.6746 | 0.00415 | -0.1469 | 162.5542
0.5 | 0.7463 | 0.00417 | -0.1483 | 178.9688
1 | 0.8171 | 0.00422 | -0.1495 | 193.6256
1.5 | 0.8849 | 0.00433 | -0.15 | 204.3649
2 | 0.9544 | 0.00441 | -0.1508 | 216.4172
2.5 | 1.0185 | 0.00459 | -0.1504 | 221.8954
3 | 1.084 | 0.00471 | -0.1501 | 230.1486
3.5 | 1.1334 | 0.0049 | -0.1465 | 231.3061
4 | 1.1742 | 0.00531 | -0.1414 | 221.1299
4.5 | 1.1864 | 0.00641 | -0.1314 | 185.0858
5 | 1.1604 | 0.00867 | -0.1159 | 133.8408
5.5 | 1.1663 | 0.01052 | -0.1064 | 110.865
6 | 1.159 | 0.0131 | -0.0958 | 88.4733
6.5 | 1.1634 | 0.01575 | -0.0876 | 73.8667
7 | 1.1734 | 0.01853 | -0.0808 | 63.3243
7.5 | 1.1823 | 0.02163 | -0.0745 | 54.6602
8 | 1.1928 | 0.02495 | -0.0689 | 47.8076
8.5 | 1.2105 | 0.0281 | -0.0643 | 43.0783
9 | 1.2372 | 0.03091 | -0.0607 | 40.0259
9.5 | 1.2685 | 0.03361 | -0.0577 | 37.7417
10 | 1.3021 | 0.03629 | -0.0549 | 35.8804
10.5 | 1.335 | 0.03916 | -0.0522 | 34.0909
11 | 1.3708 | 0.04192 | -0.0497 | 32.7004
11.5 | 1.403 | 0.04506 | -0.0471 | 31.1363
12 | 1.4334 | 0.0485 | -0.0446 | 29.5546
12.5 | 1.4644 | 0.05205 | -0.0422 | 28.1345
13 | 1.4947 | 0.0558 | -0.0398 | 26.7867
13.5 | 1.5236 | 0.05982 | -0.0375 | 25.4697
14 | 1.5461 | 0.06458 | -0.0354 | 23.9408
14.5 | 1.5621 | 0.07015 | -0.0334 | 22.268
15 | 1.5628 | 0.07734 | -0.0319 | 20.2069
15.5 | 1.5488 | 0.08637 | -0.0316 | 17.9322
16 | 1.5259 | 0.09671 | -0.0326 | 15.7781
16.5 | 1.4988 | 0.10807 | -0.035 | 13.8688
17 | 1.4721 | 0.11988 | -0.0388 | 12.2798
17.5 | 1.4453 | 0.13221 | -0.044 | 10.9319
18 | 1.4156 | 0.14535 | -0.0509 | 9.7393
18.5 | 1.3879 | 0.15873 | -0.0588 | 8.7438
19 | 1.3635 | 0.17203 | -0.0675 | 7.9259
19.5 | 1.3431 | 0.1852 | -0.0766 | 7.2522
20 | 1.3255 | 0.19837 | -0.0858 | 6.682

## 129. Re 16M Mach 0.00 (1)
BIGFOIL.COM POLAR EXPORT
NACA65-619 a=0.8
NACA65-619 a=0.8 |  |  |  | Cl Max: | 1.809 | at alpha= | 14 | deg
JavaFoil+Calcfoil stall+Eppler ext transition |  |  |  | L/D Max: | 135.718 | at alpha= | 2.5 | deg
Re: | 16000000 |  |  | Cd Min: | 0.00527 | at alpha= | 0 | deg
Mach: | 0 |  |  | Cl=0 at alpha= | -4.7903 | deg
|  |  |  | @ Cl=0.1, Cd= | 0.0062992
|  |  |  | @ Cl=0.4, Cd= | 0.0055165
|  |  |  | @ Cl=0.6, Cd= | 0.00527
alpha (deg) | Cl | Cd | Cm | Cl/Cd
-20 | -0.728 | 0.14879 | -0.044 | -4.891
-19.5 | -0.743 | 0.13642 | -0.047 | -5.45
-19 | -0.756 | 0.12872 | -0.048 | -5.871
-18.5 | -0.767 | 0.12072 | -0.05 | -6.354
-18 | -0.778 | 0.11124 | -0.052 | -6.995
-17.5 | -0.785 | 0.10424 | -0.054 | -7.536
-17 | -0.795 | 0.09329 | -0.057 | -8.52
-16.5 | -0.808 | 0.07758 | -0.062 | -10.421
-16 | -0.812 | 0.06955 | -0.064 | -11.676
-15.5 | -0.86 | 0.0344 | -0.075 | -24.997
-15 | -0.859 | 0.02896 | -0.077 | -29.666
-14.5 | -0.855 | 0.02387 | -0.079 | -35.832
-14 | -0.846 | 0.02012 | -0.081 | -42.04
-13.5 | -0.827 | 0.01855 | -0.083 | -44.597
-13 | -0.806 | 0.01663 | -0.084 | -48.481
-12.5 | -0.78 | 0.01508 | -0.086 | -51.729
-12 | -0.75 | 0.01379 | -0.087 | -54.358
-11.5 | -0.715 | 0.01272 | -0.089 | -56.235
-11 | -0.682 | 0.01109 | -0.091 | -61.532
-10.5 | -0.645 | 0.00991 | -0.093 | -65.088
-10 | -0.608 | 0.00843 | -0.096 | -72.092
-9.5 | -0.555 | 0.00808 | -0.097 | -68.667
-9 | -0.501 | 0.00773 | -0.098 | -64.761
-8.5 | -0.445 | 0.00752 | -0.099 | -59.15
-8 | -0.388 | 0.00728 | -0.101 | -53.266
-7.5 | -0.329 | 0.00711 | -0.102 | -46.329
-7 | -0.27 | 0.00698 | -0.103 | -38.711
-6.5 | -0.21 | 0.00683 | -0.104 | -30.736
-6 | -0.149 | 0.00666 | -0.105 | -22.383
-5.5 | -0.088 | 0.00663 | -0.106 | -13.226
-5 | -0.026 | 0.00651 | -0.107 | -3.984
-4.5 | 0.036 | 0.00637 | -0.108 | 5.682
-4 | 0.099 | 0.0063 | -0.109 | 15.649
-3.5 | 0.161 | 0.00625 | -0.111 | 25.764
-3 | 0.224 | 0.00619 | -0.112 | 36.15
-2.5 | 0.287 | 0.00572 | -0.113 | 50.204
-2 | 0.35 | 0.00558 | -0.114 | 62.716
-1.5 | 0.413 | 0.0055 | -0.115 | 74.989
-1 | 0.475 | 0.00543 | -0.116 | 87.533
-0.5 | 0.538 | 0.00547 | -0.117 | 98.313
0 | 0.6 | 0.00527 | -0.118 | 113.845
0.5 | 0.663 | 0.0054 | -0.119 | 122.736
1 | 0.725 | 0.00555 | -0.12 | 130.679
1.5 | 0.783 | 0.00605 | -0.121 | 129.348
2 | 0.844 | 0.00638 | -0.121 | 132.239
2.5 | 0.905 | 0.00667 | -0.122 | 135.718
3 | 0.965 | 0.00716 | -0.123 | 134.787
3.5 | 1.025 | 0.00759 | -0.124 | 135.117
4 | 1.085 | 0.00805 | -0.125 | 134.8
4.5 | 1.145 | 0.00856 | -0.126 | 133.704
5 | 1.193 | 0.00909 | -0.127 | 131.242
5.5 | 1.249 | 0.00964 | -0.127 | 129.524
6 | 1.303 | 0.01045 | -0.128 | 124.686
6.5 | 1.356 | 0.01166 | -0.129 | 116.298
7 | 1.408 | 0.01225 | -0.13 | 114.928
7.5 | 1.457 | 0.0128 | -0.131 | 113.767
8 | 1.504 | 0.01332 | -0.131 | 112.917
8.5 | 1.549 | 0.01387 | -0.132 | 111.633
9 | 1.591 | 0.01438 | -0.133 | 110.631
9.5 | 1.63 | 0.01496 | -0.134 | 108.955
10 | 1.667 | 0.01564 | -0.134 | 106.572
10.5 | 1.7 | 0.01637 | -0.135 | 103.876
11 | 1.73 | 0.01715 | -0.136 | 100.88
11.5 | 1.756 | 0.01786 | -0.137 | 98.348
12 | 1.777 | 0.01865 | -0.137 | 95.315
12.5 | 1.792 | 0.01951 | -0.138 | 91.863
13 | 1.802 | 0.02038 | -0.139 | 88.438
13.5 | 1.808 | 0.02133 | -0.139 | 84.763
14 | 1.809 | 0.02233 | -0.14 | 81.003
14.5 | 1.805 | 0.02332 | -0.14 | 77.389
15 | 1.797 | 0.02467 | -0.141 | 72.841
15.5 | 1.784 | 0.02576 | -0.142 | 69.269
16 | 1.766 | 0.02701 | -0.142 | 65.392
16.5 | 1.74 | 0.02847 | -0.143 | 61.143
17 | 1.712 | 0.02985 | -0.143 | 57.343
17.5 | 1.679 | 0.03166 | -0.144 | 53.019
18 | 1.642 | 0.0335 | -0.144 | 49.019
18.5 | 1.602 | 0.03594 | -0.144 | 44.569
19 | 1.559 | 0.03849 | -0.144 | 40.513

## 130. Re 16M Mach 0.00 (2)
BIGFOIL.COM POLAR EXPORT
NACA65-619 a=0.8
NACA65-619 a=0.8 |  |  |  | Cl Max: | 1.7972 | at alpha= | 20 | deg
XFOIL ncrit=9 |  |  |  | L/D Max: | 208.591 | at alpha= | 3 | deg
Re: | 16000000 |  |  | Cd Min: | 0.06355 | at alpha= | 20 | deg
Mach: | 0 |  |  | Cl=0 at alpha= | -4.8205 | deg
|  |  |  | @ Cl=0.1, Cd= | 0.0055767
|  |  |  | @ Cl=0.4, Cd= | 0.0046885
|  |  |  | @ Cl=0.6, Cd= | 0.003815
alpha (deg) | Cl | Cd | Cm | Cl/Cd
-20 | -1.2292 | 0.03258 | -0.1288 | -37.7287
-19.5 | -1.2266 | 0.02888 | -0.1284 | -42.4723
-19 | -1.2117 | 0.02633 | -0.1277 | -46.0197
-18.5 | -1.1946 | 0.02411 | -0.1268 | -49.5479
-18 | -1.1729 | 0.02224 | -0.1258 | -52.7383
-17.5 | -1.1569 | 0.02019 | -0.1241 | -57.3006
-17 | -1.133 | 0.01867 | -0.1226 | -60.6856
-16.5 | -1.1092 | 0.01721 | -0.1209 | -64.4509
-16 | -1.0834 | 0.01591 | -0.1191 | -68.0955
-15.5 | -1.0566 | 0.01471 | -0.1172 | -71.8287
-15 | -1.03 | 0.01358 | -0.115 | -75.8468
-14.5 | -1.01 | 0.01249 | -0.1115 | -80.8647
-14 | -0.9905 | 0.01182 | -0.1066 | -83.7986
-13.5 | -0.9501 | 0.01122 | -0.1051 | -84.6791
-13 | -0.9063 | 0.01061 | -0.1041 | -85.4194
-12.5 | -0.8622 | 0.00993 | -0.1032 | -86.8278
-12 | -0.8195 | 0.00899 | -0.1021 | -91.1568
-11.5 | -0.7676 | 0.00858 | -0.1023 | -89.4639
-11 | -0.7131 | 0.00826 | -0.1027 | -86.3317
-10.5 | -0.6578 | 0.008 | -0.1033 | -82.225
-10 | -0.6016 | 0.00774 | -0.1041 | -77.7261
-9.5 | -0.5452 | 0.0075 | -0.1048 | -72.6933
-9 | -0.4886 | 0.00724 | -0.1056 | -67.4862
-8.5 | -0.4313 | 0.007 | -0.1065 | -61.6143
-8 | -0.3736 | 0.00681 | -0.1074 | -54.8605
-7.5 | -0.3153 | 0.00662 | -0.1084 | -47.6284
-7 | -0.2569 | 0.00645 | -0.1095 | -39.8295
-6.5 | -0.1986 | 0.00627 | -0.1105 | -31.6746
-6 | -0.1395 | 0.00611 | -0.1117 | -22.8314
-5.5 | -0.0804 | 0.00598 | -0.1128 | -13.4448
-5 | -0.0214 | 0.00585 | -0.1139 | -3.6581
-4.5 | 0.0382 | 0.00572 | -0.1152 | 6.6783
-4 | 0.0978 | 0.00558 | -0.1164 | 17.5269
-3.5 | 0.1571 | 0.00549 | -0.1176 | 28.6157
-3 | 0.2165 | 0.00536 | -0.1188 | 40.3918
-2.5 | 0.2759 | 0.00514 | -0.1201 | 53.677
-2 | 0.3351 | 0.00491 | -0.1214 | 68.2485
-1.5 | 0.3941 | 0.00472 | -0.1226 | 83.4958
-0.5 | 0.5119 | 0.00409 | -0.1252 | 125.1589
0 | 0.5698 | 0.00381 | -0.1264 | 149.5538
0.5 | 0.6296 | 0.00382 | -0.1277 | 164.8168
1 | 0.6882 | 0.00389 | -0.1287 | 176.9152
1.5 | 0.7474 | 0.00394 | -0.1299 | 189.6954
2 | 0.8055 | 0.00405 | -0.1309 | 198.8889
2.5 | 0.8624 | 0.0042 | -0.1316 | 205.3333
3 | 0.9178 | 0.0044 | -0.1321 | 208.5909
3.5 | 0.96 | 0.00512 | -0.1301 | 187.5
4 | 0.9951 | 0.00598 | -0.1267 | 166.4047
4.5 | 1.0227 | 0.00685 | -0.1219 | 149.2993
5 | 1.033 | 0.00759 | -0.1134 | 136.1001
5.5 | 1.0582 | 0.0083 | -0.1083 | 127.494
6 | 1.0878 | 0.00901 | -0.1042 | 120.7325
7 | 1.1433 | 0.01071 | -0.0959 | 106.7507
7.5 | 1.1705 | 0.0117 | -0.092 | 100.0427
8.5 | 1.2254 | 0.01385 | -0.0847 | 88.4765
9 | 1.2573 | 0.01484 | -0.082 | 84.7237
9.5 | 1.2894 | 0.01588 | -0.0794 | 81.1965
10 | 1.3224 | 0.01694 | -0.0772 | 78.0638
10.5 | 1.3524 | 0.0182 | -0.0747 | 74.3077
11 | 1.3837 | 0.01947 | -0.0725 | 71.0683
11.5 | 1.4153 | 0.02079 | -0.0705 | 68.076
12 | 1.4443 | 0.02231 | -0.0683 | 64.7378
12.5 | 1.4725 | 0.02395 | -0.0662 | 61.4823
13 | 1.5007 | 0.02567 | -0.0643 | 58.4612
13.5 | 1.5294 | 0.02738 | -0.0625 | 55.8583
14 | 1.5546 | 0.02941 | -0.0606 | 52.8596
14.5 | 1.5792 | 0.03156 | -0.0588 | 50.038
15 | 1.6045 | 0.03371 | -0.0573 | 47.5972
15.5 | 1.6315 | 0.03576 | -0.056 | 45.6236
16 | 1.6538 | 0.03828 | -0.0545 | 43.2027
16.5 | 1.6752 | 0.04092 | -0.0532 | 40.9384
17 | 1.6932 | 0.04393 | -0.0518 | 38.5431
17.5 | 1.7167 | 0.04649 | -0.0508 | 36.9262
18 | 1.7349 | 0.04964 | -0.0499 | 34.9496
18.5 | 1.7525 | 0.05291 | -0.049 | 33.1223
19 | 1.7708 | 0.05611 | -0.0483 | 31.5594
19.5 | 1.7848 | 0.05954 | -0.0475 | 29.9765
20 | 1.7972 | 0.06355 | -0.047 | 28.2801

## 131. Re 16M Mach 0.10 (1)
BIGFOIL.COM POLAR EXPORT
NACA65-619 a=0.8
NACA65-619 a=0.8 |  |  |  | Cl Max: | 1.799 | at alpha= | 13.5 | deg
JavaFoil+Calcfoil stall+Eppler ext transition |  |  |  | L/D Max: | 135.323 | at alpha= | 2.5 | deg
Re: | 16000000 |  |  | Cd Min: | 0.00533 | at alpha= | 0 | deg
Mach: | 0.1 |  |  | Cl=0 at alpha= | -4.7903 | deg
|  |  |  | @ Cl=0.1, Cd= | 0.006319
|  |  |  | @ Cl=0.4, Cd= | 0.005529
|  |  |  | @ Cl=0.6, Cd= | 0.0053352
alpha (deg) | Cl | Cd | Cm | Cl/Cd
-20 | -0.684 | 0.15232 | -0.043 | -4.491
-19.5 | -0.702 | 0.1407 | -0.045 | -4.992
-19 | -0.717 | 0.13332 | -0.047 | -5.382
-18.5 | -0.732 | 0.12551 | -0.048 | -5.83
-18 | -0.744 | 0.11778 | -0.05 | -6.319
-17.5 | -0.754 | 0.11083 | -0.051 | -6.806
-17 | -0.765 | 0.10124 | -0.054 | -7.554
-16.5 | -0.775 | 0.09039 | -0.057 | -8.572
-16 | -0.791 | 0.07334 | -0.063 | -10.782
-15.5 | -0.834 | 0.04052 | -0.073 | -20.578
-15 | -0.842 | 0.03142 | -0.077 | -26.795
-14.5 | -0.84 | 0.02642 | -0.079 | -31.791
-14 | -0.833 | 0.02229 | -0.081 | -37.365
-13.5 | -0.82 | 0.01935 | -0.083 | -42.367
-13 | -0.801 | 0.01718 | -0.085 | -46.614
-12.5 | -0.777 | 0.01548 | -0.086 | -50.194
-12 | -0.748 | 0.01413 | -0.088 | -52.924
-11.5 | -0.714 | 0.01297 | -0.089 | -55.063
-11 | -0.68 | 0.01151 | -0.091 | -59.112
-10.5 | -0.644 | 0.01022 | -0.093 | -62.995
-10 | -0.605 | 0.00849 | -0.096 | -71.268
-9.5 | -0.557 | 0.00817 | -0.098 | -68.1
-9 | -0.502 | 0.0078 | -0.099 | -64.407
-8.5 | -0.446 | 0.00759 | -0.1 | -58.832
-8 | -0.389 | 0.00736 | -0.101 | -52.888
-7.5 | -0.331 | 0.00718 | -0.102 | -46.082
-7 | -0.271 | 0.00694 | -0.103 | -39.07
-6.5 | -0.211 | 0.0068 | -0.104 | -31.029
-6 | -0.15 | 0.00675 | -0.105 | -22.189
-5.5 | -0.088 | 0.00662 | -0.107 | -13.328
-5 | -0.026 | 0.00652 | -0.108 | -3.994
-4.5 | 0.036 | 0.00646 | -0.109 | 5.635
-4 | 0.099 | 0.00632 | -0.11 | 15.683
-3.5 | 0.162 | 0.00626 | -0.111 | 25.873
-3 | 0.225 | 0.0062 | -0.112 | 36.283
-2.5 | 0.289 | 0.00578 | -0.113 | 49.962
-2 | 0.352 | 0.00559 | -0.114 | 62.916
-1.5 | 0.415 | 0.00551 | -0.115 | 75.279
-1 | 0.478 | 0.00543 | -0.117 | 87.874
-0.5 | 0.54 | 0.00544 | -0.118 | 99.279
0 | 0.603 | 0.00533 | -0.119 | 113.108
0.5 | 0.666 | 0.00538 | -0.12 | 123.814
1 | 0.729 | 0.00562 | -0.121 | 129.795
1.5 | 0.787 | 0.00608 | -0.121 | 129.516
2 | 0.848 | 0.00643 | -0.122 | 131.955
2.5 | 0.909 | 0.00672 | -0.123 | 135.323
3 | 0.969 | 0.00719 | -0.124 | 134.859
3.5 | 1.03 | 0.00763 | -0.125 | 134.937
4 | 1.09 | 0.00809 | -0.125 | 134.734
4.5 | 1.15 | 0.00861 | -0.126 | 133.556
5 | 1.199 | 0.00917 | -0.127 | 130.764
5.5 | 1.254 | 0.00974 | -0.128 | 128.783
6 | 1.309 | 0.01055 | -0.129 | 124.068
6.5 | 1.361 | 0.01177 | -0.13 | 115.643
7 | 1.413 | 0.01236 | -0.13 | 114.355
7.5 | 1.463 | 0.01292 | -0.131 | 113.191
8 | 1.51 | 0.01345 | -0.132 | 112.266
8.5 | 1.554 | 0.01401 | -0.133 | 110.897
9 | 1.596 | 0.01454 | -0.134 | 109.787
9.5 | 1.635 | 0.01514 | -0.134 | 108.022
10 | 1.671 | 0.01585 | -0.135 | 105.432
10.5 | 1.703 | 0.01659 | -0.136 | 102.659
11 | 1.732 | 0.01738 | -0.137 | 99.657
11.5 | 1.757 | 0.01809 | -0.137 | 97.135
12 | 1.776 | 0.01895 | -0.138 | 93.747
12.5 | 1.789 | 0.01984 | -0.139 | 90.179
13 | 1.797 | 0.02069 | -0.139 | 86.832
13.5 | 1.799 | 0.02174 | -0.14 | 82.757
14 | 1.797 | 0.02278 | -0.141 | 78.886
14.5 | 1.79 | 0.02374 | -0.141 | 75.377
15 | 1.778 | 0.02504 | -0.142 | 71.005
15.5 | 1.761 | 0.02634 | -0.142 | 66.862
16 | 1.738 | 0.02761 | -0.143 | 62.963
16.5 | 1.708 | 0.02918 | -0.143 | 58.524
17 | 1.673 | 0.03105 | -0.144 | 53.884
17.5 | 1.634 | 0.0327 | -0.144 | 49.976
18 | 1.592 | 0.0346 | -0.144 | 46.013
18.5 | 1.546 | 0.03719 | -0.144 | 41.566

## 132. Re 16M Mach 0.10 (2)
BIGFOIL.COM POLAR EXPORT
NACA65-619 a=0.8
NACA65-619 a=0.8 |  |  |  | Cl Max: | 1.797 | at alpha= | 20 | deg
XFOIL ncrit=9 |  |  |  | L/D Max: | 210.456 | at alpha= | 3 | deg
Re: | 16000000 |  |  | Cd Min: | 0.06582 | at alpha= | 20 | deg
Mach: | 0.1 |  |  | Cl=0 at alpha= | -4.8203 | deg
|  |  |  | @ Cl=0.1, Cd= | 0.0055972
|  |  |  | @ Cl=0.4, Cd= | 0.0047119
|  |  |  | @ Cl=0.6, Cd= | 0.00382
alpha (deg) | Cl | Cd | Cm | Cl/Cd
-20 | -1.214 | 0.0352 | -0.1318 | -34.4886
-19.5 | -1.2127 | 0.03114 | -0.1317 | -38.9435
-19 | -1.2003 | 0.02821 | -0.1312 | -42.5487
-18.5 | -1.1846 | 0.0257 | -0.1304 | -46.0934
-18 | -1.1637 | 0.02366 | -0.1295 | -49.1843
-17.5 | -1.1516 | 0.02129 | -0.1277 | -54.0911
-17 | -1.1295 | 0.01957 | -0.126 | -57.7159
-16.5 | -1.1063 | 0.01801 | -0.1242 | -61.427
-16 | -1.0815 | 0.01658 | -0.1223 | -65.2292
-15.5 | -1.055 | 0.01529 | -0.1203 | -68.9993
-15 | -1.0276 | 0.0141 | -0.1182 | -72.8794
-14.5 | -1.0015 | 0.01299 | -0.1157 | -77.0978
-14 | -0.9885 | 0.01206 | -0.1101 | -81.9652
-13.5 | -0.953 | 0.01147 | -0.1076 | -83.0863
-13 | -0.9103 | 0.01083 | -0.1063 | -84.0536
-12.5 | -0.8648 | 0.01023 | -0.1054 | -84.5357
-12 | -0.8256 | 0.0091 | -0.1037 | -90.7253
-11.5 | -0.773 | 0.0087 | -0.1037 | -88.8506
-11 | -0.7187 | 0.00833 | -0.104 | -86.2785
-10.5 | -0.6629 | 0.00806 | -0.1045 | -82.2457
-10 | -0.6063 | 0.00779 | -0.1051 | -77.8306
-9.5 | -0.5493 | 0.00755 | -0.1058 | -72.755
-9 | -0.4922 | 0.00729 | -0.1065 | -67.5171
-8.5 | -0.4346 | 0.00704 | -0.1073 | -61.733
-8 | -0.3765 | 0.00684 | -0.1082 | -55.0439
-7.5 | -0.3176 | 0.00665 | -0.1092 | -47.7594
-7 | -0.2588 | 0.00648 | -0.1102 | -39.9383
-6.5 | -0.2 | 0.00629 | -0.1112 | -31.7965
-6 | -0.1405 | 0.00613 | -0.1124 | -22.9201
-5.5 | -0.081 | 0.006 | -0.1135 | -13.5
-5 | -0.0216 | 0.00586 | -0.1146 | -3.686
-4.5 | 0.0385 | 0.00573 | -0.1159 | 6.719
-4 | 0.0983 | 0.0056 | -0.1171 | 17.5536
-3.5 | 0.1581 | 0.0055 | -0.1183 | 28.7455
-3 | 0.2179 | 0.00537 | -0.1195 | 40.5773
-2.5 | 0.2777 | 0.00515 | -0.1208 | 53.9223
-2 | 0.3373 | 0.00493 | -0.122 | 68.4178
-1.5 | 0.3966 | 0.00473 | -0.1233 | 83.8478
-0.5 | 0.5151 | 0.0041 | -0.1259 | 125.6341
0 | 0.5734 | 0.00382 | -0.1271 | 150.1047
0.5 | 0.6336 | 0.00382 | -0.1284 | 165.8639
1 | 0.6925 | 0.0039 | -0.1295 | 177.5641
1.5 | 0.7522 | 0.00394 | -0.1307 | 190.9137
2 | 0.8106 | 0.00405 | -0.1316 | 200.1481
2.5 | 0.8678 | 0.00421 | -0.1323 | 206.1283
3 | 0.9239 | 0.00439 | -0.1329 | 210.4556
3.5 | 0.9661 | 0.00511 | -0.1308 | 189.0607
4 | 1.0005 | 0.00598 | -0.1272 | 167.3077
4.5 | 1.0241 | 0.00685 | -0.1214 | 149.5036
5 | 1.0365 | 0.00759 | -0.1133 | 136.5613
5.5 | 1.0591 | 0.0084 | -0.1077 | 126.0833
6 | 1.088 | 0.00914 | -0.1034 | 119.0372
6.5 | 1.1161 | 0.00998 | -0.0992 | 111.8337
7 | 1.1436 | 0.0109 | -0.0951 | 104.9174
7.5 | 1.1701 | 0.01194 | -0.091 | 97.9983
8 | 1.1947 | 0.01313 | -0.0868 | 90.9901
8.5 | 1.2252 | 0.01417 | -0.0837 | 86.4644
9 | 1.2581 | 0.01516 | -0.0811 | 82.9881
9.5 | 1.289 | 0.01631 | -0.0784 | 79.0313
10 | 1.3211 | 0.01746 | -0.076 | 75.6644
10.5 | 1.3533 | 0.01867 | -0.0737 | 72.4853
11 | 1.3848 | 0.02 | -0.0715 | 69.24
11.5 | 1.4144 | 0.02148 | -0.0692 | 65.8473
12 | 1.443 | 0.02311 | -0.067 | 62.4405
12.5 | 1.4738 | 0.02465 | -0.0651 | 59.789
13 | 1.5019 | 0.02643 | -0.0632 | 56.8256
13.5 | 1.5286 | 0.02837 | -0.0612 | 53.8809
14 | 1.5532 | 0.03054 | -0.0592 | 50.8579
14.5 | 1.5804 | 0.03254 | -0.0576 | 48.5679
15 | 1.6063 | 0.03474 | -0.0561 | 46.2378
15.5 | 1.63 | 0.03717 | -0.0546 | 43.8526
16 | 1.6526 | 0.03975 | -0.0531 | 41.5748
16.5 | 1.6765 | 0.04225 | -0.0519 | 39.6805
17 | 1.6942 | 0.0454 | -0.0504 | 37.3172
17.5 | 1.7146 | 0.04839 | -0.0494 | 35.4329
18 | 1.7344 | 0.05146 | -0.0485 | 33.7038
18.5 | 1.7536 | 0.05469 | -0.0477 | 32.0644
19 | 1.7676 | 0.05851 | -0.0469 | 30.2102
19.5 | 1.7809 | 0.06208 | -0.046 | 28.6872
20 | 1.797 | 0.06582 | -0.0457 | 27.3017

## 133. Re 16M Mach 0.25 (1)
BIGFOIL.COM POLAR EXPORT
NACA65-619 a=0.8
NACA65-619 a=0.8 |  |  |  | Cl Max: | 1.756 | at alpha= | 12 | deg
JavaFoil+Calcfoil stall+Eppler ext transition |  |  |  | L/D Max: | 142.281 | at alpha= | 0.5 | deg
Re: | 16000000 |  |  | Cd Min: | 0.00479 | at alpha= | 0.5 | deg
Mach: | 0.25 |  |  | Cl=0 at alpha= | -4.7891 | deg
|  |  |  | @ Cl=0.1, Cd= | 0.0064431
|  |  |  | @ Cl=0.4, Cd= | 0.005618
|  |  |  | @ Cl=0.6, Cd= | 0.0055277
alpha (deg) | Cl | Cd | Cm | Cl/Cd
-18 | -0.475 | 0.13842 | -0.043 | -3.434
-17.5 | -0.517 | 0.12894 | -0.045 | -4.008
-17 | -0.554 | 0.12303 | -0.046 | -4.499
-16.5 | -0.587 | 0.11577 | -0.048 | -5.068
-16 | -0.615 | 0.10842 | -0.05 | -5.671
-15.5 | -0.638 | 0.10115 | -0.051 | -6.303
-15 | -0.656 | 0.09369 | -0.054 | -7
-14.5 | -0.671 | 0.08456 | -0.058 | -7.93
-14 | -0.682 | 0.07385 | -0.062 | -9.238
-13.5 | -0.739 | 0.03356 | -0.08 | -22.013
-13 | -0.749 | 0.02375 | -0.084 | -31.538
-12.5 | -0.743 | 0.01933 | -0.087 | -38.445
-12 | -0.727 | 0.01661 | -0.089 | -43.78
-11.5 | -0.704 | 0.01466 | -0.091 | -48.018
-11 | -0.673 | 0.01329 | -0.092 | -50.634
-10.5 | -0.637 | 0.01224 | -0.094 | -52.04
-10 | -0.6 | 0.01048 | -0.097 | -57.265
-9.5 | -0.56 | 0.00832 | -0.099 | -67.287
-9 | -0.511 | 0.00816 | -0.102 | -62.587
-8.5 | -0.455 | 0.00781 | -0.103 | -58.285
-8 | -0.398 | 0.00761 | -0.104 | -52.213
-7.5 | -0.338 | 0.00734 | -0.105 | -46.102
-7 | -0.278 | 0.00715 | -0.106 | -38.844
-6.5 | -0.216 | 0.00702 | -0.107 | -30.799
-6 | -0.154 | 0.00689 | -0.108 | -22.305
-5.5 | -0.09 | 0.00678 | -0.11 | -13.336
-5 | -0.027 | 0.00664 | -0.111 | -4.027
-4.5 | 0.037 | 0.00654 | -0.112 | 5.717
-4 | 0.102 | 0.00644 | -0.113 | 15.801
-3.5 | 0.166 | 0.00638 | -0.114 | 26.095
-3 | 0.231 | 0.00627 | -0.115 | 36.835
-2.5 | 0.297 | 0.00585 | -0.116 | 50.717
-2 | 0.361 | 0.00566 | -0.118 | 63.803
-1.5 | 0.426 | 0.00559 | -0.119 | 76.268
-1 | 0.491 | 0.00557 | -0.12 | 88.121
-0.5 | 0.555 | 0.00559 | -0.121 | 99.382
0 | 0.62 | 0.0055 | -0.122 | 112.785
0.5 | 0.682 | 0.00479 | -0.123 | 142.281
1 | 0.745 | 0.00549 | -0.124 | 135.752
1.5 | 0.807 | 0.0062 | -0.124 | 130.171
2 | 0.87 | 0.00658 | -0.125 | 132.154
2.5 | 0.933 | 0.0069 | -0.126 | 135.178
3 | 0.995 | 0.00744 | -0.127 | 133.762
3.5 | 1.057 | 0.0079 | -0.128 | 133.682
4 | 1.118 | 0.00844 | -0.129 | 132.505
4.5 | 1.18 | 0.00899 | -0.13 | 131.348
5 | 1.229 | 0.00958 | -0.13 | 128.313
5.5 | 1.285 | 0.01022 | -0.131 | 125.752
6 | 1.34 | 0.01111 | -0.132 | 120.651
6.5 | 1.394 | 0.01241 | -0.133 | 112.279
7 | 1.446 | 0.01309 | -0.134 | 110.416
7.5 | 1.495 | 0.01363 | -0.135 | 109.628
8 | 1.541 | 0.01423 | -0.135 | 108.281
8.5 | 1.583 | 0.01489 | -0.136 | 106.305
9 | 1.622 | 0.01553 | -0.137 | 104.498
9.5 | 1.658 | 0.01622 | -0.138 | 102.178
10 | 1.688 | 0.01696 | -0.139 | 99.524
10.5 | 1.714 | 0.01794 | -0.139 | 95.531
11 | 1.734 | 0.01882 | -0.14 | 92.165
11.5 | 1.75 | 0.0197 | -0.141 | 88.811
12 | 1.756 | 0.02064 | -0.141 | 85.089
12.5 | 1.753 | 0.02176 | -0.142 | 80.536
13 | 1.742 | 0.0228 | -0.143 | 76.377
13.5 | 1.722 | 0.024 | -0.143 | 71.752
14 | 1.694 | 0.02541 | -0.144 | 66.663
14.5 | 1.658 | 0.02674 | -0.145 | 61.989
15 | 1.613 | 0.02863 | -0.145 | 56.344
15.5 | 1.561 | 0.03031 | -0.146 | 51.49
16 | 1.496 | 0.03281 | -0.146 | 45.604
16.5 | 1.419 | 0.03556 | -0.146 | 39.912
17 | 1.336 | 0.03812 | -0.146 | 35.044

## 134. Re 16M Mach 0.25 (2)
BIGFOIL.COM POLAR EXPORT
NACA65-619 a=0.8
NACA65-619 a=0.8 |  |  |  | Cl Max: | 1.7894 | at alpha= | 20 | deg
XFOIL ncrit=9 |  |  |  | L/D Max: | 216.199 | at alpha= | 3 | deg
Re: | 16000000 |  |  | Cd Min: | 0.07952 | at alpha= | 20 | deg
Mach: | 0.25 |  |  | Cl=0 at alpha= | -4.8183 | deg
|  |  |  | @ Cl=0.1, Cd= | 0.0056831
|  |  |  | @ Cl=0.4, Cd= | 0.0048343
|  |  |  | @ Cl=0.6, Cd= | 0.0038411
alpha (deg) | Cl | Cd | Cm | Cl/Cd
-20 | -1.0962 | 0.05488 | -0.1409 | -19.9745
-19.5 | -1.1169 | 0.04705 | -0.1444 | -23.7386
-19 | -1.1226 | 0.04124 | -0.146 | -27.2211
-18.5 | -1.1203 | 0.03655 | -0.1466 | -30.6512
-18 | -1.1118 | 0.0326 | -0.1466 | -34.1043
-17.5 | -1.1082 | 0.02875 | -0.1456 | -38.5461
-17 | -1.0976 | 0.0257 | -0.1441 | -42.7082
-16.5 | -1.0776 | 0.02343 | -0.1423 | -45.9923
-16 | -1.0628 | 0.02101 | -0.1399 | -50.5854
-15.5 | -1.0419 | 0.01903 | -0.1374 | -54.7504
-15 | -1.0146 | 0.01744 | -0.1351 | -58.1766
-14.5 | -0.99 | 0.01579 | -0.1322 | -62.6979
-14 | -0.9609 | 0.01443 | -0.1295 | -66.5904
-13.5 | -0.9319 | 0.01319 | -0.1266 | -70.652
-13 | -0.9121 | 0.01201 | -0.122 | -75.945
-12.5 | -0.8839 | 0.01132 | -0.1173 | -78.083
-12 | -0.8392 | 0.01061 | -0.1152 | -79.0952
-11.5 | -0.7917 | 0.0099 | -0.1136 | -79.9697
-11 | -0.7473 | 0.00888 | -0.1116 | -84.1554
-10.5 | -0.691 | 0.00845 | -0.1113 | -81.7751
-10 | -0.6322 | 0.00811 | -0.1113 | -77.9531
-9.5 | -0.5727 | 0.00784 | -0.1115 | -73.0485
-9 | -0.5125 | 0.00755 | -0.1119 | -67.8808
-8.5 | -0.4526 | 0.00728 | -0.1123 | -62.1703
-8 | -0.392 | 0.00702 | -0.1129 | -55.8405
-7.5 | -0.3308 | 0.0068 | -0.1137 | -48.6471
-7 | -0.2695 | 0.00663 | -0.1145 | -40.6486
-6.5 | -0.2079 | 0.00642 | -0.1154 | -32.3832
-6 | -0.1463 | 0.00623 | -0.1163 | -23.4831
-5.5 | -0.0846 | 0.0061 | -0.1173 | -13.8689
-5 | -0.0226 | 0.00595 | -0.1184 | -3.7983
-4.5 | 0.0396 | 0.0058 | -0.1196 | 6.8276
-4 | 0.1016 | 0.00568 | -0.1208 | 17.8873
-3.5 | 0.1635 | 0.00558 | -0.122 | 29.3011
-3 | 0.2257 | 0.00543 | -0.1232 | 41.5654
-2.5 | 0.2875 | 0.00523 | -0.1245 | 54.9713
-2 | 0.3488 | 0.00501 | -0.1258 | 69.6208
-1.5 | 0.41 | 0.0048 | -0.127 | 85.4167
-1 | 0.4716 | 0.00451 | -0.1284 | 104.5676
-0.5 | 0.5328 | 0.00412 | -0.1298 | 129.3204
0 | 0.5932 | 0.00384 | -0.131 | 154.4792
0.5 | 0.6555 | 0.00385 | -0.1324 | 170.2597
1 | 0.7164 | 0.00393 | -0.1334 | 182.2901
1.5 | 0.7783 | 0.00397 | -0.1346 | 196.0453
2 | 0.8384 | 0.0041 | -0.1355 | 204.4878
2.5 | 0.8975 | 0.00425 | -0.1362 | 211.1765
3 | 0.9556 | 0.00442 | -0.1367 | 216.1991
3.5 | 1.0038 | 0.00492 | -0.1352 | 204.0244
4 | 1.0302 | 0.00595 | -0.1296 | 173.1429
4.5 | 1.0355 | 0.00685 | -0.1197 | 151.1679
5 | 1.054 | 0.00772 | -0.1128 | 136.5285
5.5 | 1.0697 | 0.00883 | -0.1057 | 121.1438
6 | 1.0974 | 0.00975 | -0.1011 | 112.5538
6.5 | 1.1249 | 0.01076 | -0.0965 | 104.5446
7 | 1.1499 | 0.01193 | -0.0918 | 96.3873
7.5 | 1.1728 | 0.01328 | -0.087 | 88.3133
8 | 1.1961 | 0.01473 | -0.0825 | 81.2016
8.5 | 1.2244 | 0.0161 | -0.0789 | 76.0497
9 | 1.2564 | 0.0174 | -0.076 | 72.2069
9.5 | 1.2879 | 0.01882 | -0.0732 | 68.4325
10 | 1.32 | 0.0203 | -0.0706 | 65.0246
10.5 | 1.3522 | 0.02183 | -0.0682 | 61.9423
11 | 1.3857 | 0.02337 | -0.066 | 59.294
11.5 | 1.4146 | 0.02526 | -0.0636 | 56.0016
12 | 1.4436 | 0.02723 | -0.0612 | 53.0151
12.5 | 1.4734 | 0.02923 | -0.0591 | 50.4071
13 | 1.5015 | 0.0314 | -0.057 | 47.8185
13.5 | 1.5293 | 0.03366 | -0.055 | 45.4337
14 | 1.5548 | 0.03619 | -0.053 | 42.9621
14.5 | 1.5811 | 0.03876 | -0.0513 | 40.7921
15 | 1.6072 | 0.04139 | -0.0496 | 38.8306
15.5 | 1.6316 | 0.04423 | -0.048 | 36.889
16 | 1.6523 | 0.04752 | -0.0464 | 34.7706
16.5 | 1.6734 | 0.05084 | -0.045 | 32.915
17 | 1.6955 | 0.05418 | -0.0438 | 31.2938
17.5 | 1.7151 | 0.05782 | -0.0427 | 29.6627
18 | 1.7304 | 0.06199 | -0.0418 | 27.9142
18.5 | 1.7463 | 0.06624 | -0.0411 | 26.3632
19 | 1.7609 | 0.07075 | -0.0406 | 24.889
19.5 | 1.7782 | 0.07497 | -0.0403 | 23.7188
20 | 1.7894 | 0.07952 | -0.0397 | 22.5025

## 135. Re 16M Mach 0.50 (1)
BIGFOIL.COM POLAR EXPORT
NACA65-619 a=0.8
NACA65-619 a=0.8 |  |  |  | Cl Max: | 1.64 | at alpha= | 8.5 | deg
JavaFoil+Calcfoil stall+Eppler ext transition |  |  |  | L/D Max: | 140.474 | at alpha= | 1.5 | deg
Re: | 16000000 |  |  | Cd Min: | 0.00577 | at alpha= | -2.5 | deg
Mach: | 0.5 |  |  | Cl=0 at alpha= | -4.7917 | deg
|  |  |  | @ Cl=0.1, Cd= | 0.0070301
|  |  |  | @ Cl=0.4, Cd= | 0.006025
|  |  |  | @ Cl=0.6, Cd= | 0.0058
alpha (deg) | Cl | Cd | Cm | Cl/Cd
-20 | -0.874 | 0.17459 | -0.051 | -5.004
-19.5 | -0.845 | 0.16975 | -0.051 | -4.976
-19 | -0.815 | 0.16239 | -0.051 | -5.02
-18.5 | -0.789 | 0.14981 | -0.053 | -5.268
-18 | -0.76 | 0.14404 | -0.053 | -5.275
-17.5 | -0.731 | 0.13639 | -0.053 | -5.357
-17 | -0.701 | 0.13155 | -0.053 | -5.332
-16.5 | -0.674 | 0.11771 | -0.054 | -5.724
-16 | -0.648 | 0.10915 | -0.058 | -5.939
-15.5 | -0.62 | 0.10225 | -0.059 | -6.068
-15 | -0.594 | 0.09319 | -0.062 | -6.376
-14.5 | -0.59 | 0.06344 | -0.077 | -9.296
-14 | -0.6 | 0.03059 | -0.091 | -19.617
-13.5 | -0.576 | 0.02423 | -0.094 | -23.779
-13 | -0.472 | 0.08744 | -0.055 | -5.398
-12.5 | -0.446 | 0.07809 | -0.061 | -5.708
-12 | -0.424 | 0.06504 | -0.071 | -6.52
-11.5 | -0.446 | 0.02052 | -0.099 | -21.715
-11 | -0.417 | 0.01708 | -0.101 | -24.422
-10.5 | -0.327 | 0.07527 | -0.052 | -4.346
-10 | -0.298 | 0.06974 | -0.052 | -4.28
-9.5 | -0.4 | 0.06039 | -0.059 | -6.616
-9 | -0.457 | 0.021 | -0.102 | -21.76
-8.5 | -0.446 | 0.01295 | -0.109 | -34.424
-8 | -0.409 | 0.00979 | -0.113 | -41.759
-7.5 | -0.358 | 0.00887 | -0.115 | -40.319
-7 | -0.299 | 0.00833 | -0.117 | -35.957
-6.5 | -0.237 | 0.00789 | -0.12 | -30.096
-6 | -0.17 | 0.00763 | -0.121 | -22.255
-5.5 | -0.1 | 0.00741 | -0.122 | -13.533
-5 | -0.03 | 0.00724 | -0.124 | -4.1
-4.5 | 0.042 | 0.00712 | -0.125 | 5.843
-4 | 0.113 | 0.00701 | -0.126 | 16.178
-3.5 | 0.186 | 0.00694 | -0.128 | 26.734
-3 | 0.258 | 0.00687 | -0.129 | 37.544
-2.5 | 0.332 | 0.00577 | -0.13 | 57.476
-2 | 0.404 | 0.00604 | -0.131 | 66.894
-1.5 | 0.476 | 0.00591 | -0.132 | 80.568
-1 | 0.549 | 0.0058 | -0.133 | 94.557
-0.5 | 0.621 | 0.0058 | -0.134 | 107.047
0 | 0.687 | 0.00578 | -0.135 | 118.907
0.5 | 0.758 | 0.00589 | -0.136 | 128.513
1 | 0.828 | 0.00604 | -0.137 | 137.113
1.5 | 0.898 | 0.00639 | -0.138 | 140.474
2 | 0.967 | 0.00745 | -0.139 | 129.863
2.5 | 1.036 | 0.0079 | -0.14 | 131.175
3 | 1.105 | 0.00862 | -0.141 | 128.267
3.5 | 1.174 | 0.00927 | -0.142 | 126.675
4 | 1.243 | 0.01005 | -0.143 | 123.62
4.5 | 1.311 | 0.01089 | -0.144 | 120.43
5 | 1.358 | 0.01177 | -0.145 | 115.416
5.5 | 1.418 | 0.01267 | -0.146 | 111.925
6 | 1.473 | 0.01497 | -0.147 | 98.37
6.5 | 1.526 | 0.01596 | -0.147 | 95.604
7 | 1.573 | 0.01689 | -0.148 | 93.14
7.5 | 1.61 | 0.01781 | -0.149 | 90.415
8 | 1.634 | 0.01893 | -0.15 | 86.343
8.5 | 1.64 | 0.02013 | -0.151 | 81.439
9 | 1.614 | 0.02167 | -0.152 | 74.472
9.5 | 1.525 | 0.02346 | -0.153 | 65.001
10 | 0.999 | 0.02604 | -0.153 | 38.364
10.5 | 1.031 | 0.02626 | -0.154 | 39.252
11 | 1.061 | 0.02875 | -0.155 | 36.913
11.5 | 1.091 | 0.03158 | -0.155 | 34.554
12 | 1.124 | 0.03135 | -0.156 | 35.834
12.5 | 1.151 | 0.0345 | -0.157 | 33.373
13 | 1.178 | 0.03825 | -0.157 | 30.793
13.5 | 1.21 | 0.0379 | -0.158 | 31.929

## 136. Re 16M Mach 0.50 (2)
BIGFOIL.COM POLAR EXPORT
NACA65-619 a=0.8
NACA65-619 a=0.8 |  |  |  | Cl Max: | 1.5766 | at alpha= | 15 | deg
XFOIL ncrit=9 |  |  |  | L/D Max: | 232.459 | at alpha= | 3.5 | deg
Re: | 16000000 |  |  | Cd Min: | 0.19729 | at alpha= | 20 | deg
Mach: | 0.5 |  |  | Cl=0 at alpha= | -4.8017 | deg
|  |  |  | @ Cl=0.1, Cd= | 0.0060811
|  |  |  | @ Cl=0.4, Cd= | 0.0053692
|  |  |  | @ Cl=0.6, Cd= | 0.0043888
alpha (deg) | Cl | Cd | Cm | Cl/Cd
-15 | -0.4051 | 0.08527 | -0.1491 | -4.7508
-14.5 | -0.4356 | 0.07351 | -0.157 | -5.9257
-14 | -0.4563 | 0.06269 | -0.1645 | -7.2787
-13.5 | -0.4686 | 0.05365 | -0.1705 | -8.7344
-12.5 | -0.5215 | 0.03678 | -0.1783 | -14.1789
-11.5 | -0.5652 | 0.02518 | -0.1762 | -22.4464
-11 | -0.5955 | 0.02012 | -0.1717 | -29.5974
-10.5 | -0.6121 | 0.01623 | -0.1654 | -37.7141
-10 | -0.6501 | 0.01202 | -0.1558 | -54.0849
-9.5 | -0.6499 | 0.01011 | -0.1464 | -64.2829
-9 | -0.5945 | 0.00925 | -0.1421 | -64.2703
-8.5 | -0.528 | 0.00867 | -0.1394 | -60.8997
-8 | -0.4601 | 0.00816 | -0.1373 | -56.3848
-7.5 | -0.389 | 0.00773 | -0.1361 | -50.3234
-7 | -0.3172 | 0.00738 | -0.1353 | -42.981
-6.5 | -0.2453 | 0.0071 | -0.1349 | -34.5493
-6 | -0.1725 | 0.00684 | -0.135 | -25.2193
-5.5 | -0.1004 | 0.00658 | -0.1353 | -15.2584
-5 | -0.0286 | 0.00639 | -0.1357 | -4.4757
-4.5 | 0.0435 | 0.00623 | -0.1365 | 6.9823
-4 | 0.1156 | 0.00604 | -0.1375 | 19.1391
-3.5 | 0.1874 | 0.0059 | -0.1385 | 31.7627
-3 | 0.2584 | 0.00579 | -0.1396 | 44.6287
-2.5 | 0.3294 | 0.00565 | -0.1408 | 58.3009
-2 | 0.3998 | 0.00537 | -0.1421 | 74.4507
-1.5 | 0.4698 | 0.00508 | -0.1434 | 92.4803
-0.5 | 0.6073 | 0.00435 | -0.146 | 139.6092
0 | 0.6779 | 0.00406 | -0.1475 | 166.9704
0.5 | 0.7495 | 0.00408 | -0.1489 | 183.701
1 | 0.8192 | 0.00414 | -0.1499 | 197.8744
1.5 | 0.8888 | 0.00422 | -0.1508 | 210.6161
2 | 0.9571 | 0.00433 | -0.1513 | 221.0393
2.5 | 1.0238 | 0.00447 | -0.1514 | 229.038
3 | 1.0854 | 0.00468 | -0.1504 | 231.9231
3.5 | 1.1344 | 0.00488 | -0.1468 | 232.459
4 | 1.17 | 0.00535 | -0.1406 | 218.6916
4.5 | 1.1644 | 0.00682 | -0.1277 | 170.7331
5 | 1.1441 | 0.00904 | -0.1134 | 126.5597
5.5 | 1.1572 | 0.01074 | -0.1051 | 107.7467
6 | 1.1534 | 0.01324 | -0.095 | 87.1148
7 | 1.1723 | 0.0185 | -0.0807 | 63.3676
7.5 | 1.1831 | 0.02153 | -0.0745 | 54.9512
8.5 | 1.2163 | 0.0277 | -0.0647 | 43.9097
9 | 1.2458 | 0.03035 | -0.0613 | 41.0478
9.5 | 1.2788 | 0.03293 | -0.0583 | 38.8339
10 | 1.3122 | 0.03559 | -0.0554 | 36.8699
10.5 | 1.3481 | 0.03821 | -0.0528 | 35.2813
11 | 1.3825 | 0.04107 | -0.0502 | 33.662
11.5 | 1.4132 | 0.0443 | -0.0474 | 31.9007
12 | 1.4456 | 0.04758 | -0.0449 | 30.3825
12.5 | 1.478 | 0.05099 | -0.0424 | 28.9861
13 | 1.5096 | 0.05459 | -0.04 | 27.6534
13.5 | 1.5362 | 0.05881 | -0.0376 | 26.1214
14 | 1.5602 | 0.06341 | -0.0354 | 24.605
14.5 | 1.5762 | 0.06893 | -0.0332 | 22.8667
15 | 1.5766 | 0.07609 | -0.0316 | 20.7202
15.5 | 1.5615 | 0.08513 | -0.0311 | 18.3425
16 | 1.5385 | 0.09539 | -0.0319 | 16.1285
16.5 | 1.5101 | 0.10683 | -0.0343 | 14.1355
17 | 1.4826 | 0.11866 | -0.038 | 12.4945
17.5 | 1.4529 | 0.13129 | -0.0434 | 11.0663
18 | 1.4227 | 0.14444 | -0.0502 | 9.8498
18.5 | 1.3952 | 0.15775 | -0.058 | 8.8444
19 | 1.3706 | 0.17106 | -0.0667 | 8.0124
19.5 | 1.3503 | 0.18415 | -0.0756 | 7.3326
20 | 1.3325 | 0.19729 | -0.0848 | 6.754

## 137. Re 18M Mach 0.00 (1)
BIGFOIL.COM POLAR EXPORT
NACA65-619 a=0.8
NACA65-619 a=0.8 |  |  |  | Cl Max: | 1.81 | at alpha= | 14 | deg
JavaFoil+Calcfoil stall+Eppler ext transition |  |  |  | L/D Max: | 136.819 | at alpha= | 1 | deg
Re: | 18000000 |  |  | Cd Min: | 0.00528 | at alpha= | 1 | deg
Mach: | 0 |  |  | Cl=0 at alpha= | -4.7903 | deg
|  |  |  | @ Cl=0.1, Cd= | 0.0062202
|  |  |  | @ Cl=0.4, Cd= | 0.0055606
|  |  |  | @ Cl=0.6, Cd= | 0.00549
alpha (deg) | Cl | Cd | Cm | Cl/Cd
-20 | -0.728 | 0.14744 | -0.044 | -4.94
-19.5 | -0.746 | 0.13238 | -0.048 | -5.633
-19 | -0.757 | 0.12698 | -0.048 | -5.959
-18.5 | -0.768 | 0.11865 | -0.05 | -6.476
-18 | -0.782 | 0.10659 | -0.054 | -7.336
-17.5 | -0.785 | 0.10479 | -0.053 | -7.49
-17 | -0.795 | 0.09315 | -0.057 | -8.532
-16.5 | -0.808 | 0.07769 | -0.062 | -10.403
-16 | -0.854 | 0.04248 | -0.072 | -20.093
-15.5 | -0.866 | 0.03135 | -0.076 | -27.617
-15 | -0.865 | 0.02635 | -0.078 | -32.82
-14.5 | -0.856 | 0.02334 | -0.079 | -36.684
-14 | -0.847 | 0.01952 | -0.082 | -43.398
-13.5 | -0.828 | 0.01802 | -0.083 | -45.984
-13 | -0.807 | 0.01625 | -0.084 | -49.649
-12.5 | -0.781 | 0.01475 | -0.086 | -52.922
-12 | -0.75 | 0.01352 | -0.087 | -55.516
-11.5 | -0.718 | 0.01211 | -0.089 | -59.305
-11 | -0.685 | 0.01065 | -0.091 | -64.267
-10.5 | -0.646 | 0.00965 | -0.093 | -66.99
-10 | -0.602 | 0.00863 | -0.095 | -69.771
-9.5 | -0.555 | 0.00793 | -0.097 | -69.975
-9 | -0.501 | 0.00767 | -0.098 | -65.247
-8.5 | -0.445 | 0.00737 | -0.099 | -60.332
-8 | -0.388 | 0.00719 | -0.101 | -53.897
-7.5 | -0.329 | 0.00702 | -0.102 | -46.932
-7 | -0.27 | 0.00688 | -0.103 | -39.285
-6.5 | -0.21 | 0.00671 | -0.104 | -31.308
-6 | -0.149 | 0.00666 | -0.105 | -22.396
-5.5 | -0.088 | 0.00653 | -0.106 | -13.436
-5 | -0.026 | 0.00639 | -0.107 | -4.055
-4.5 | 0.036 | 0.00636 | -0.108 | 5.692
-4 | 0.099 | 0.00622 | -0.109 | 15.859
-3.5 | 0.161 | 0.00623 | -0.111 | 25.882
-3 | 0.224 | 0.00616 | -0.112 | 36.345
-2.5 | 0.287 | 0.00576 | -0.113 | 49.875
-2 | 0.35 | 0.00564 | -0.114 | 62.048
-1.5 | 0.413 | 0.00554 | -0.115 | 74.492
-1 | 0.475 | 0.00552 | -0.116 | 86.051
-0.5 | 0.538 | 0.00549 | -0.117 | 97.963
0 | 0.6 | 0.00549 | -0.118 | 109.364
0.5 | 0.663 | 0.00548 | -0.119 | 120.968
1 | 0.722 | 0.00528 | -0.12 | 136.819
1.5 | 0.783 | 0.00624 | -0.121 | 125.439
2 | 0.844 | 0.00647 | -0.121 | 130.5
2.5 | 0.904 | 0.00691 | -0.122 | 130.85
3 | 0.965 | 0.00726 | -0.123 | 132.895
3.5 | 1.025 | 0.00769 | -0.124 | 133.338
4 | 1.085 | 0.00811 | -0.125 | 133.892
4.5 | 1.145 | 0.00861 | -0.126 | 133.025
5 | 1.194 | 0.00911 | -0.127 | 131.006
5.5 | 1.249 | 0.00963 | -0.127 | 129.659
6 | 1.303 | 0.01035 | -0.128 | 125.92
6.5 | 1.356 | 0.01147 | -0.129 | 118.248
7 | 1.408 | 0.01204 | -0.13 | 116.94
7.5 | 1.458 | 0.01251 | -0.131 | 116.527
8 | 1.505 | 0.01301 | -0.131 | 115.65
8.5 | 1.549 | 0.01357 | -0.132 | 114.151
9 | 1.592 | 0.01407 | -0.133 | 113.102
9.5 | 1.631 | 0.01474 | -0.134 | 110.69
10 | 1.668 | 0.01536 | -0.135 | 108.545
10.5 | 1.701 | 0.01607 | -0.135 | 105.86
11 | 1.731 | 0.01676 | -0.136 | 103.244
11.5 | 1.757 | 0.01746 | -0.137 | 100.637
12 | 1.778 | 0.01832 | -0.137 | 97.069
12.5 | 1.793 | 0.01911 | -0.138 | 93.816
13 | 1.803 | 0.01996 | -0.139 | 90.37
13.5 | 1.809 | 0.02094 | -0.139 | 86.373
14 | 1.81 | 0.02188 | -0.14 | 82.706
14.5 | 1.806 | 0.02294 | -0.141 | 78.743
15 | 1.798 | 0.02416 | -0.141 | 74.423
15.5 | 1.785 | 0.02523 | -0.142 | 70.776
16 | 1.767 | 0.02645 | -0.142 | 66.832
16.5 | 1.742 | 0.02788 | -0.143 | 62.47
17 | 1.713 | 0.02943 | -0.143 | 58.194
17.5 | 1.68 | 0.03101 | -0.144 | 54.169
18 | 1.644 | 0.03267 | -0.144 | 50.319
18.5 | 1.604 | 0.03502 | -0.144 | 45.785
19 | 1.561 | 0.03757 | -0.144 | 41.558

## 138. Re 18M Mach 0.00 (2)
BIGFOIL.COM POLAR EXPORT
NACA65-619 a=0.8
NACA65-619 a=0.8 |  |  |  | Cl Max: | 1.8077 | at alpha= | 20 | deg
XFOIL ncrit=9 |  |  |  | L/D Max: | 203.664 | at alpha= | 2.5 | deg
Re: | 18000000 |  |  | Cd Min: | 0.06237 | at alpha= | 20 | deg
Mach: | 0 |  |  | Cl=0 at alpha= | -4.8205 | deg
|  |  |  | @ Cl=0.1, Cd= | 0.0054964
|  |  |  | @ Cl=0.4, Cd= | 0.0046882
|  |  |  | @ Cl=0.6, Cd= | 0.0037899
alpha (deg) | Cl | Cd | Cm | Cl/Cd
-20 | -1.2395 | 0.03172 | -0.1288 | -39.0763
-19.5 | -1.235 | 0.02827 | -0.1282 | -43.6859
-19 | -1.2215 | 0.02567 | -0.1274 | -47.5847
-18.5 | -1.2048 | 0.02345 | -0.1265 | -51.3774
-18 | -1.182 | 0.02172 | -0.1254 | -54.4199
-17.5 | -1.1671 | 0.01965 | -0.1235 | -59.3944
-17 | -1.1441 | 0.01812 | -0.1218 | -63.1402
-16 | -1.0936 | 0.01544 | -0.1182 | -70.829
-15.5 | -1.0668 | 0.01425 | -0.1163 | -74.8632
-15 | -1.0409 | 0.01314 | -0.114 | -79.2161
-14.5 | -1.0245 | 0.01218 | -0.1095 | -84.1133
-14 | -0.9963 | 0.0116 | -0.1058 | -85.8879
-13.5 | -0.9542 | 0.01103 | -0.1046 | -86.5095
-13 | -0.9096 | 0.01046 | -0.1037 | -86.9598
-12.5 | -0.8626 | 0.00989 | -0.1032 | -87.2194
-12 | -0.8221 | 0.00883 | -0.1018 | -93.1031
-11.5 | -0.769 | 0.00846 | -0.1021 | -90.8983
-11 | -0.7152 | 0.0081 | -0.1025 | -88.2963
-10.5 | -0.6596 | 0.00783 | -0.1031 | -84.2401
-10 | -0.6032 | 0.00758 | -0.1039 | -79.5778
-9.5 | -0.5466 | 0.00737 | -0.1046 | -74.1655
-9 | -0.4895 | 0.00711 | -0.1055 | -68.8467
-8.5 | -0.4324 | 0.00688 | -0.1063 | -62.8488
-8 | -0.3744 | 0.00668 | -0.1073 | -56.0479
-7.5 | -0.3161 | 0.0065 | -0.1084 | -48.6308
-7 | -0.2576 | 0.00635 | -0.1094 | -40.5669
-6.5 | -0.1989 | 0.00615 | -0.1105 | -32.3415
-6 | -0.1399 | 0.006 | -0.1116 | -23.3167
-5.5 | -0.0808 | 0.00589 | -0.1128 | -13.7182
-5 | -0.0214 | 0.00574 | -0.114 | -3.7282
-4.5 | 0.0382 | 0.00561 | -0.1152 | 6.8093
-4 | 0.0976 | 0.0055 | -0.1164 | 17.7455
-3.5 | 0.1571 | 0.00541 | -0.1176 | 29.0388
-3 | 0.2169 | 0.00527 | -0.1189 | 41.1575
-2.5 | 0.2764 | 0.00508 | -0.1202 | 54.4094
-2 | 0.3355 | 0.00487 | -0.1214 | 68.8912
-1.5 | 0.3946 | 0.00471 | -0.1227 | 83.7792
-1 | 0.4541 | 0.00447 | -0.124 | 101.5884
-0.5 | 0.5124 | 0.0042 | -0.1252 | 122
0 | 0.5707 | 0.00378 | -0.1265 | 150.9788
0.5 | 0.6296 | 0.0038 | -0.1277 | 165.6842
1 | 0.6891 | 0.00383 | -0.1289 | 179.9217
1.5 | 0.7474 | 0.00394 | -0.1299 | 189.6954
2 | 0.8048 | 0.00406 | -0.1308 | 198.2266
2.5 | 0.8615 | 0.00423 | -0.1315 | 203.6643
3 | 0.915 | 0.00451 | -0.1316 | 202.8825
3.5 | 0.9521 | 0.00541 | -0.1286 | 175.9889
4 | 0.9901 | 0.00613 | -0.1258 | 161.5171
4.5 | 1.0167 | 0.00696 | -0.1207 | 146.0776
5 | 1.0292 | 0.00766 | -0.1127 | 134.3603
5.5 | 1.058 | 0.00829 | -0.1082 | 127.6236
6 | 1.0883 | 0.00897 | -0.1043 | 121.3266
6.5 | 1.1169 | 0.00977 | -0.1002 | 114.3193
7 | 1.1455 | 0.01062 | -0.0963 | 107.8625
7.5 | 1.1738 | 0.01155 | -0.0925 | 101.6277
8 | 1.2008 | 0.01261 | -0.0886 | 95.226
8.5 | 1.2317 | 0.01356 | -0.0856 | 90.8333
9 | 1.2644 | 0.0145 | -0.083 | 87.2
9.5 | 1.2979 | 0.01546 | -0.0806 | 83.9521
10 | 1.3291 | 0.01659 | -0.078 | 80.1145
10.5 | 1.3602 | 0.01777 | -0.0756 | 76.5447
11 | 1.3938 | 0.0189 | -0.0737 | 73.746
11.5 | 1.4235 | 0.02028 | -0.0714 | 70.1923
12 | 1.4519 | 0.02182 | -0.0691 | 66.5399
12.5 | 1.4814 | 0.02336 | -0.0671 | 63.4161
13 | 1.5107 | 0.02497 | -0.0652 | 60.5006
13.5 | 1.5383 | 0.02673 | -0.0633 | 57.5496
14 | 1.5627 | 0.02879 | -0.0613 | 54.2793
14.5 | 1.5889 | 0.0308 | -0.0596 | 51.5877
15 | 1.6169 | 0.0327 | -0.0582 | 49.4465
15.5 | 1.6409 | 0.03498 | -0.0567 | 46.9097
16 | 1.662 | 0.03758 | -0.0551 | 44.2257
16.5 | 1.6843 | 0.0401 | -0.0537 | 42.0025
17 | 1.7063 | 0.0427 | -0.0525 | 39.9602
17.5 | 1.7263 | 0.0456 | -0.0514 | 37.8575
18 | 1.7443 | 0.04873 | -0.0503 | 35.7952
18.5 | 1.7638 | 0.05175 | -0.0495 | 34.0831
19 | 1.7805 | 0.05514 | -0.0487 | 32.2905
20 | 1.8077 | 0.06237 | -0.0472 | 28.9835

## 139. Re 18M Mach 0.10 (1)
BIGFOIL.COM POLAR EXPORT
NACA65-619 a=0.8
NACA65-619 a=0.8 |  |  |  | Cl Max: | 1.8 | at alpha= | 13.5 | deg
JavaFoil+Calcfoil stall+Eppler ext transition |  |  |  | L/D Max: | 133.653 | at alpha= | 4 | deg
Re: | 18000000 |  |  | Cd Min: | 0.00546 | at alpha= | 0 | deg
Mach: | 0.1 |  |  | Cl=0 at alpha= | -4.7903 | deg
|  |  |  | @ Cl=0.1, Cd= | 0.0062786
|  |  |  | @ Cl=0.4, Cd= | 0.0056043
|  |  |  | @ Cl=0.6, Cd= | 0.0054624
alpha (deg) | Cl | Cd | Cm | Cl/Cd
-20 | -0.684 | 0.15141 | -0.043 | -4.52
-19.5 | -0.704 | 0.1373 | -0.047 | -5.128
-19 | -0.718 | 0.13173 | -0.047 | -5.454
-18.5 | -0.733 | 0.12399 | -0.049 | -5.909
-18 | -0.748 | 0.11343 | -0.052 | -6.591
-17.5 | -0.754 | 0.11074 | -0.051 | -6.813
-17 | -0.764 | 0.10186 | -0.054 | -7.503
-16.5 | -0.775 | 0.09038 | -0.057 | -8.571
-16 | -0.801 | 0.06497 | -0.066 | -12.336
-15.5 | -0.843 | 0.03538 | -0.075 | -23.827
-15 | -0.847 | 0.02879 | -0.077 | -29.429
-14.5 | -0.845 | 0.02403 | -0.08 | -35.173
-14 | -0.836 | 0.02086 | -0.081 | -40.087
-13.5 | -0.821 | 0.01889 | -0.083 | -43.434
-13 | -0.802 | 0.0168 | -0.085 | -47.732
-12.5 | -0.778 | 0.01514 | -0.086 | -51.34
-12 | -0.749 | 0.01379 | -0.088 | -54.298
-11.5 | -0.715 | 0.01266 | -0.089 | -56.52
-11 | -0.683 | 0.01101 | -0.091 | -62.022
-10.5 | -0.646 | 0.00987 | -0.094 | -65.449
-10 | -0.603 | 0.00913 | -0.095 | -66.008
-9.5 | -0.557 | 0.00803 | -0.098 | -69.346
-9 | -0.502 | 0.0077 | -0.099 | -65.255
-8.5 | -0.446 | 0.00747 | -0.1 | -59.748
-8 | -0.389 | 0.00723 | -0.101 | -53.824
-7.5 | -0.331 | 0.00699 | -0.102 | -47.354
-7 | -0.271 | 0.00688 | -0.103 | -39.458
-6.5 | -0.211 | 0.0068 | -0.104 | -31.028
-6 | -0.15 | 0.00664 | -0.105 | -22.561
-5.5 | -0.088 | 0.00655 | -0.107 | -13.468
-5 | -0.026 | 0.00641 | -0.108 | -4.065
-4.5 | 0.036 | 0.00634 | -0.109 | 5.741
-4 | 0.099 | 0.00628 | -0.11 | 15.791
-3.5 | 0.162 | 0.00619 | -0.111 | 26.173
-3 | 0.225 | 0.00612 | -0.112 | 36.744
-2.5 | 0.289 | 0.00573 | -0.113 | 50.414
-2 | 0.352 | 0.00565 | -0.114 | 62.227
-1.5 | 0.415 | 0.00559 | -0.115 | 74.145
-1 | 0.478 | 0.00553 | -0.117 | 86.292
-0.5 | 0.54 | 0.00551 | -0.118 | 98.048
0 | 0.603 | 0.00546 | -0.119 | 110.468
0.5 | 0.666 | 0.00548 | -0.12 | 121.498
1 | 0.725 | 0.00595 | -0.12 | 121.835
1.5 | 0.787 | 0.00625 | -0.121 | 125.829
2 | 0.848 | 0.00649 | -0.122 | 130.666
2.5 | 0.909 | 0.00695 | -0.123 | 130.807
3 | 0.969 | 0.00732 | -0.124 | 132.503
3.5 | 1.03 | 0.00774 | -0.125 | 133.153
4 | 1.09 | 0.00816 | -0.126 | 133.653
4.5 | 1.15 | 0.00867 | -0.126 | 132.752
5 | 1.199 | 0.00918 | -0.127 | 130.649
5.5 | 1.255 | 0.0097 | -0.128 | 129.402
6 | 1.309 | 0.01043 | -0.129 | 125.572
6.5 | 1.362 | 0.01156 | -0.13 | 117.823
7 | 1.414 | 0.01215 | -0.13 | 116.355
7.5 | 1.464 | 0.01263 | -0.131 | 115.906
8 | 1.51 | 0.01316 | -0.132 | 114.807
8.5 | 1.555 | 0.01373 | -0.133 | 113.231
9 | 1.597 | 0.01424 | -0.134 | 112.131
9.5 | 1.636 | 0.01492 | -0.134 | 109.654
10 | 1.672 | 0.0155 | -0.135 | 107.869
10.5 | 1.704 | 0.01628 | -0.136 | 104.689
11 | 1.733 | 0.01705 | -0.137 | 101.632
11.5 | 1.758 | 0.01783 | -0.137 | 98.584
12 | 1.777 | 0.01862 | -0.138 | 95.483
12.5 | 1.79 | 0.01943 | -0.139 | 92.145
13 | 1.798 | 0.02027 | -0.139 | 88.686
13.5 | 1.8 | 0.0213 | -0.14 | 84.523
14 | 1.798 | 0.02225 | -0.141 | 80.804
14.5 | 1.791 | 0.02337 | -0.141 | 76.627
15 | 1.779 | 0.02463 | -0.142 | 72.238
15.5 | 1.762 | 0.02577 | -0.142 | 68.384
16 | 1.739 | 0.02725 | -0.143 | 63.823
16.5 | 1.708 | 0.02872 | -0.143 | 59.496
17 | 1.674 | 0.03048 | -0.144 | 54.908
17.5 | 1.636 | 0.0319 | -0.144 | 51.289
18 | 1.593 | 0.034 | -0.144 | 46.847
18.5 | 1.547 | 0.03667 | -0.144 | 42.188

## 140. Re 18M Mach 0.10 (2)
BIGFOIL.COM POLAR EXPORT
NACA65-619 a=0.8
NACA65-619 a=0.8 |  |  |  | Cl Max: | 1.8092 | at alpha= | 20 | deg
XFOIL ncrit=9 |  |  |  | L/D Max: | 204.667 | at alpha= | 3 | deg
Re: | 18000000 |  |  | Cd Min: | 0.06445 | at alpha= | 20 | deg
Mach: | 0.1 |  |  | Cl=0 at alpha= | -4.82 | deg
|  |  |  | @ Cl=0.1, Cd= | 0.005517
|  |  |  | @ Cl=0.4, Cd= | 0.0046989
|  |  |  | @ Cl=0.6, Cd= | 0.003793
alpha (deg) | Cl | Cd | Cm | Cl/Cd
-20 | -1.2257 | 0.0342 | -0.1319 | -35.8392
-19.5 | -1.2211 | 0.03049 | -0.1316 | -40.0492
-19 | -1.2092 | 0.02757 | -0.1311 | -43.8593
-18.5 | -1.1942 | 0.02505 | -0.1302 | -47.6727
-18 | -1.1727 | 0.02313 | -0.1291 | -50.7004
-17.5 | -1.1611 | 0.02077 | -0.1271 | -55.9027
-17 | -1.1413 | 0.01898 | -0.1253 | -60.1317
-16.5 | -1.1166 | 0.01751 | -0.1235 | -63.7693
-16 | -1.0917 | 0.0161 | -0.1215 | -67.8075
-15.5 | -1.0652 | 0.01482 | -0.1195 | -71.8758
-15 | -1.0377 | 0.01366 | -0.1173 | -75.9663
-14.5 | -1.0146 | 0.01258 | -0.1142 | -80.6518
-14 | -0.9985 | 0.01186 | -0.1087 | -84.1906
-13.5 | -0.958 | 0.01125 | -0.107 | -85.1556
-13 | -0.9139 | 0.01067 | -0.1059 | -85.6514
-12.5 | -0.8675 | 0.01007 | -0.1051 | -86.147
-12 | -0.8195 | 0.00947 | -0.1045 | -86.5364
-11.5 | -0.7746 | 0.00857 | -0.1035 | -90.3851
-11 | -0.7207 | 0.00818 | -0.1037 | -88.1051
-10.5 | -0.6648 | 0.00789 | -0.1043 | -84.2586
-10 | -0.608 | 0.00763 | -0.1049 | -79.6855
-9.5 | -0.5508 | 0.00741 | -0.1056 | -74.332
-9 | -0.4932 | 0.00716 | -0.1064 | -68.8827
-8.5 | -0.4357 | 0.00693 | -0.1072 | -62.8716
-8 | -0.3773 | 0.00671 | -0.1081 | -56.2295
-7.5 | -0.3185 | 0.00653 | -0.1091 | -48.7749
-7 | -0.2595 | 0.00638 | -0.1102 | -40.674
-6.5 | -0.2003 | 0.00618 | -0.1112 | -32.411
-6 | -0.1409 | 0.00602 | -0.1123 | -23.4053
-5.5 | -0.0814 | 0.00591 | -0.1135 | -13.7733
-5 | -0.0216 | 0.00575 | -0.1147 | -3.7565
-4.5 | 0.0384 | 0.00562 | -0.1159 | 6.8327
-4 | 0.0982 | 0.00552 | -0.1171 | 17.7899
-3.5 | 0.1581 | 0.00542 | -0.1183 | 29.1697
-3 | 0.2183 | 0.00528 | -0.1196 | 41.3447
-2.5 | 0.2782 | 0.00509 | -0.1209 | 54.6562
-2 | 0.3376 | 0.00489 | -0.1221 | 69.0389
-1.5 | 0.3971 | 0.00471 | -0.1234 | 84.31
-1 | 0.457 | 0.00448 | -0.1247 | 102.0089
-0.5 | 0.5157 | 0.0042 | -0.1259 | 122.7857
0 | 0.5743 | 0.00378 | -0.1273 | 151.9312
0.5 | 0.6336 | 0.00381 | -0.1284 | 166.2992
1 | 0.6935 | 0.00384 | -0.1297 | 180.599
1.5 | 0.7521 | 0.00395 | -0.1306 | 190.4051
2 | 0.8099 | 0.00406 | -0.1315 | 199.4828
2.5 | 0.8669 | 0.00424 | -0.1322 | 204.4575
3 | 0.921 | 0.0045 | -0.1324 | 204.6667
3.5 | 0.9584 | 0.00538 | -0.1294 | 178.1413
4 | 0.995 | 0.00614 | -0.1262 | 162.0521
4.5 | 1.0185 | 0.00692 | -0.1203 | 147.1821
5 | 1.0303 | 0.00772 | -0.1122 | 133.4585
5.5 | 1.0586 | 0.00839 | -0.1076 | 126.174
6 | 1.0886 | 0.00909 | -0.1036 | 119.758
6.5 | 1.1171 | 0.00992 | -0.0994 | 112.6109
7 | 1.1457 | 0.01081 | -0.0955 | 105.9852
7.5 | 1.1728 | 0.01181 | -0.0914 | 99.3057
8 | 1.1998 | 0.0129 | -0.0876 | 93.0078
8.5 | 1.2328 | 0.01384 | -0.0848 | 89.0751
9 | 1.2647 | 0.01484 | -0.082 | 85.2224
9.5 | 1.2963 | 0.01593 | -0.0793 | 81.3748
10 | 1.3301 | 0.01699 | -0.0771 | 78.2872
10.5 | 1.3612 | 0.01822 | -0.0746 | 74.7091
11 | 1.3928 | 0.01952 | -0.0724 | 71.3525
11.5 | 1.4224 | 0.02099 | -0.0701 | 67.7656
12 | 1.4532 | 0.02244 | -0.068 | 64.7594
12.5 | 1.4829 | 0.02404 | -0.066 | 61.6847
13 | 1.5099 | 0.02587 | -0.0639 | 58.3649
13.5 | 1.5369 | 0.02776 | -0.0619 | 55.3638
14 | 1.564 | 0.0297 | -0.0601 | 52.6599
14.5 | 1.5908 | 0.03174 | -0.0584 | 50.1197
15 | 1.6157 | 0.03398 | -0.0568 | 47.5486
15.5 | 1.6397 | 0.03635 | -0.0552 | 45.1087
16 | 1.6638 | 0.03876 | -0.0538 | 42.9257
16.5 | 1.6849 | 0.0415 | -0.0523 | 40.6
17 | 1.7046 | 0.04446 | -0.051 | 38.3401
17.5 | 1.7258 | 0.04733 | -0.0499 | 36.4631
18 | 1.7455 | 0.05036 | -0.0489 | 34.6604
18.5 | 1.7619 | 0.05384 | -0.048 | 32.7247
19 | 1.777 | 0.05755 | -0.0472 | 30.8775
20 | 1.8092 | 0.06445 | -0.0459 | 28.0714

## 141. Re 18M Mach 0.25 (1)
BIGFOIL.COM POLAR EXPORT
NACA65-619 a=0.8
NACA65-619 a=0.8 |  |  |  | Cl Max: | 1.757 | at alpha= | 12 | deg
JavaFoil+Calcfoil stall+Eppler ext transition |  |  |  | L/D Max: | 140.533 | at alpha= | 0.5 | deg
Re: | 18000000 |  |  | Cd Min: | 0.00485 | at alpha= | 0.5 | deg
Mach: | 0.25 |  |  | Cl=0 at alpha= | -4.7891 | deg
|  |  |  | @ Cl=0.1, Cd= | 0.0064006
|  |  |  | @ Cl=0.4, Cd= | 0.00571
|  |  |  | @ Cl=0.6, Cd= | 0.0056069
alpha (deg) | Cl | Cd | Cm | Cl/Cd
-18 | -0.476 | 0.13707 | -0.044 | -3.471
-17.5 | -0.517 | 0.12831 | -0.046 | -4.03
-17 | -0.554 | 0.12254 | -0.046 | -4.521
-16.5 | -0.587 | 0.11479 | -0.048 | -5.114
-16 | -0.615 | 0.10719 | -0.05 | -5.74
-15.5 | -0.638 | 0.10133 | -0.051 | -6.294
-15 | -0.656 | 0.09375 | -0.054 | -6.995
-14.5 | -0.67 | 0.08477 | -0.057 | -7.907
-14 | -0.686 | 0.07025 | -0.064 | -9.772
-13.5 | -0.742 | 0.03189 | -0.081 | -23.261
-13 | -0.754 | 0.02159 | -0.085 | -34.926
-12.5 | -0.746 | 0.01813 | -0.087 | -41.164
-12 | -0.728 | 0.01617 | -0.089 | -45.031
-11.5 | -0.704 | 0.0144 | -0.091 | -48.915
-11 | -0.674 | 0.01301 | -0.092 | -51.775
-10.5 | -0.639 | 0.01171 | -0.094 | -54.555
-10 | -0.602 | 0.01013 | -0.097 | -59.434
-9.5 | -0.561 | 0.00813 | -0.1 | -68.955
-9 | -0.511 | 0.00803 | -0.102 | -63.635
-8.5 | -0.455 | 0.00768 | -0.103 | -59.239
-8 | -0.398 | 0.00746 | -0.104 | -53.253
-7.5 | -0.338 | 0.00721 | -0.105 | -46.929
-7 | -0.278 | 0.00708 | -0.106 | -39.243
-6.5 | -0.216 | 0.00692 | -0.107 | -31.228
-6 | -0.154 | 0.00678 | -0.108 | -22.675
-5.5 | -0.09 | 0.00667 | -0.11 | -13.573
-5 | -0.027 | 0.00652 | -0.111 | -4.098
-4.5 | 0.037 | 0.00642 | -0.112 | 5.818
-4 | 0.102 | 0.0064 | -0.113 | 15.911
-3.5 | 0.166 | 0.0063 | -0.114 | 26.391
-3 | 0.231 | 0.00624 | -0.115 | 37.037
-2.5 | 0.297 | 0.00584 | -0.116 | 50.787
-2 | 0.361 | 0.00577 | -0.118 | 62.584
-1.5 | 0.426 | 0.00567 | -0.119 | 75.142
-1 | 0.491 | 0.00565 | -0.12 | 86.804
-0.5 | 0.555 | 0.0056 | -0.121 | 99.095
0 | 0.62 | 0.00561 | -0.122 | 110.423
0.5 | 0.682 | 0.00485 | -0.123 | 140.533
1 | 0.744 | 0.00608 | -0.123 | 122.324
1.5 | 0.807 | 0.00641 | -0.124 | 126.008
2 | 0.87 | 0.00667 | -0.125 | 130.53
2.5 | 0.932 | 0.00714 | -0.126 | 130.579
3 | 0.995 | 0.00754 | -0.127 | 131.948
3.5 | 1.057 | 0.00801 | -0.128 | 131.863
4 | 1.119 | 0.00848 | -0.129 | 131.955
4.5 | 1.18 | 0.00903 | -0.13 | 130.682
5 | 1.229 | 0.0096 | -0.13 | 127.982
5.5 | 1.286 | 0.01016 | -0.131 | 126.514
6 | 1.341 | 0.01101 | -0.132 | 121.816
6.5 | 1.394 | 0.01219 | -0.133 | 114.392
7 | 1.446 | 0.01284 | -0.134 | 112.677
7.5 | 1.495 | 0.01337 | -0.135 | 111.875
8 | 1.541 | 0.01392 | -0.135 | 110.702
8.5 | 1.584 | 0.01456 | -0.136 | 108.79
9 | 1.623 | 0.01519 | -0.137 | 106.84
9.5 | 1.659 | 0.0159 | -0.138 | 104.277
10 | 1.689 | 0.01672 | -0.139 | 100.988
10.5 | 1.715 | 0.01758 | -0.139 | 97.56
11 | 1.735 | 0.0184 | -0.14 | 94.318
11.5 | 1.75 | 0.01935 | -0.141 | 90.486
12 | 1.757 | 0.02036 | -0.142 | 86.298
12.5 | 1.754 | 0.02133 | -0.142 | 82.223
13 | 1.742 | 0.02237 | -0.143 | 77.899
13.5 | 1.723 | 0.02344 | -0.144 | 73.486
14 | 1.695 | 0.02489 | -0.144 | 68.107
14.5 | 1.659 | 0.02622 | -0.145 | 63.281
15 | 1.614 | 0.02795 | -0.145 | 57.751
15.5 | 1.562 | 0.0298 | -0.146 | 52.401
16 | 1.498 | 0.03201 | -0.146 | 46.786
16.5 | 1.421 | 0.03465 | -0.146 | 40.994
17 | 1.337 | 0.03712 | -0.146 | 36.021

## 142. Re 18M Mach 0.25 (2)
BIGFOIL.COM POLAR EXPORT
NACA65-619 a=0.8
NACA65-619 a=0.8 |  |  |  | Cl Max: | 1.8009 | at alpha= | 20 | deg
XFOIL ncrit=9 |  |  |  | L/D Max: | 213.969 | at alpha= | 3 | deg
Re: | 18000000 |  |  | Cd Min: | 0.07821 | at alpha= | 20 | deg
Mach: | 0.25 |  |  | Cl=0 at alpha= | -4.8177 | deg
|  |  |  | @ Cl=0.1, Cd= | 0.0056023
|  |  |  | @ Cl=0.4, Cd= | 0.0047909
|  |  |  | @ Cl=0.6, Cd= | 0.0037929
alpha (deg) | Cl | Cd | Cm | Cl/Cd
-20 | -1.1112 | 0.05331 | -0.1419 | -20.8441
-19.5 | -1.1314 | 0.04571 | -0.145 | -24.7517
-19 | -1.136 | 0.04013 | -0.1464 | -28.308
-18.5 | -1.1337 | 0.03547 | -0.147 | -31.9622
-18 | -1.1225 | 0.03184 | -0.1466 | -35.2544
-17.5 | -1.1194 | 0.028 | -0.1456 | -39.9786
-17 | -1.1088 | 0.02507 | -0.1438 | -44.2282
-16.5 | -1.0881 | 0.02287 | -0.1419 | -47.5776
-16 | -1.0728 | 0.0205 | -0.1395 | -52.3317
-15.5 | -1.052 | 0.01851 | -0.1369 | -56.8341
-15 | -1.0233 | 0.01701 | -0.1346 | -60.1587
-14.5 | -1.0001 | 0.01535 | -0.1315 | -65.1531
-14 | -0.9712 | 0.014 | -0.1288 | -69.3714
-13.5 | -0.9426 | 0.01277 | -0.1257 | -73.8136
-13 | -0.9281 | 0.01176 | -0.1197 | -78.9201
-12.5 | -0.8892 | 0.0111 | -0.1166 | -80.1081
-12 | -0.8427 | 0.01046 | -0.1148 | -80.5641
-11.5 | -0.7933 | 0.0098 | -0.1134 | -80.949
-11 | -0.7501 | 0.00872 | -0.1113 | -86.0206
-10.5 | -0.6927 | 0.0083 | -0.1111 | -83.4578
-10 | -0.6344 | 0.00795 | -0.1111 | -79.7987
-9.5 | -0.5745 | 0.00767 | -0.1113 | -74.9022
-9 | -0.5141 | 0.00742 | -0.1118 | -69.2857
-8.5 | -0.4537 | 0.00716 | -0.1122 | -63.3659
-8 | -0.3929 | 0.00689 | -0.1129 | -57.0247
-7.5 | -0.3318 | 0.00668 | -0.1136 | -49.6707
-7 | -0.2702 | 0.0065 | -0.1144 | -41.5692
-6.5 | -0.2084 | 0.00631 | -0.1153 | -33.0269
-6 | -0.1469 | 0.00613 | -0.1163 | -23.9641
-5.5 | -0.0849 | 0.00599 | -0.1173 | -14.1736
-5 | -0.0226 | 0.00584 | -0.1185 | -3.8699
-4.5 | 0.0394 | 0.0057 | -0.1196 | 6.9123
-4 | 0.1014 | 0.0056 | -0.1208 | 18.1071
-3.5 | 0.1638 | 0.00547 | -0.1221 | 29.9452
-3 | 0.2262 | 0.00534 | -0.1234 | 42.3596
-2.5 | 0.2879 | 0.00517 | -0.1246 | 55.6867
-2 | 0.3492 | 0.00498 | -0.1258 | 70.1205
-1.5 | 0.411 | 0.00475 | -0.1272 | 86.5263
-1 | 0.4729 | 0.00451 | -0.1286 | 104.8559
-0.5 | 0.5337 | 0.00421 | -0.1299 | 126.7696
0 | 0.5941 | 0.00379 | -0.1312 | 156.7546
0.5 | 0.6558 | 0.00382 | -0.1324 | 171.6754
1 | 0.7175 | 0.00387 | -0.1336 | 185.4005
1.5 | 0.7782 | 0.00398 | -0.1346 | 195.5276
2 | 0.8388 | 0.00406 | -0.1356 | 206.601
2.5 | 0.8972 | 0.00425 | -0.1362 | 211.1059
3 | 0.9543 | 0.00446 | -0.1364 | 213.9686
3.5 | 0.9936 | 0.00524 | -0.1334 | 189.6183
4 | 1.0243 | 0.00608 | -0.1286 | 168.4704
4.5 | 1.0277 | 0.00699 | -0.1182 | 147.0243
5 | 1.0472 | 0.00787 | -0.1115 | 133.0623
5.5 | 1.0683 | 0.00884 | -0.1055 | 120.8484
6 | 1.0971 | 0.00972 | -0.101 | 112.8704
6.5 | 1.125 | 0.01072 | -0.0965 | 104.944
7 | 1.1526 | 0.0118 | -0.0922 | 97.678
7.5 | 1.1751 | 0.01315 | -0.0873 | 89.3612
8 | 1.2002 | 0.01452 | -0.083 | 82.6584
8.5 | 1.2309 | 0.01577 | -0.0797 | 78.0533
9 | 1.2637 | 0.01701 | -0.0769 | 74.2916
9.5 | 1.2962 | 0.01835 | -0.0742 | 70.6376
10 | 1.3286 | 0.01979 | -0.0716 | 67.1349
10.5 | 1.3621 | 0.02123 | -0.0692 | 64.1592
11 | 1.3937 | 0.02286 | -0.0668 | 60.9668
11.5 | 1.4226 | 0.02473 | -0.0643 | 57.5253
12 | 1.4532 | 0.02657 | -0.0621 | 54.6933
12.5 | 1.4845 | 0.02843 | -0.06 | 52.216
13 | 1.5113 | 0.03066 | -0.0577 | 49.2922
13.5 | 1.538 | 0.033 | -0.0556 | 46.6061
14 | 1.5647 | 0.03541 | -0.0537 | 44.1881
14.5 | 1.5928 | 0.0378 | -0.0519 | 42.1376
15 | 1.6184 | 0.04044 | -0.0502 | 40.0198
15.5 | 1.64 | 0.0435 | -0.0484 | 37.7011
16 | 1.6617 | 0.04668 | -0.0468 | 35.5977
16.5 | 1.6858 | 0.04971 | -0.0455 | 33.9127
17 | 1.7087 | 0.05291 | -0.0442 | 32.2945
17.5 | 1.7239 | 0.05695 | -0.043 | 30.2704
18 | 1.7401 | 0.06102 | -0.042 | 28.5169
18.5 | 1.7572 | 0.06511 | -0.0412 | 26.9882
19 | 1.7773 | 0.06897 | -0.0407 | 25.7692
19.5 | 1.791 | 0.07362 | -0.0403 | 24.3276
20 | 1.8009 | 0.07821 | -0.0396 | 23.0265

## 143. Re 18M Mach 0.50 (1)
BIGFOIL.COM POLAR EXPORT
NACA65-619 a=0.8
NACA65-619 a=0.8 |  |  |  | Cl Max: | 1.64 | at alpha= | 8.5 | deg
JavaFoil+Calcfoil stall+Eppler ext transition |  |  |  | L/D Max: | 133.002 | at alpha= | 1 | deg
Re: | 18000000 |  |  | Cd Min: | 0.00575 | at alpha= | 0 | deg
Mach: | 0.5 |  |  | Cl=0 at alpha= | -4.7917 | deg
|  |  |  | @ Cl=0.1, Cd= | 0.0069183
|  |  |  | @ Cl=0.4, Cd= | 0.0061111
|  |  |  | @ Cl=0.6, Cd= | 0.00589
alpha (deg) | Cl | Cd | Cm | Cl/Cd
-20 | -0.874 | 0.17534 | -0.051 | -4.983
-19.5 | -0.845 | 0.17027 | -0.051 | -4.962
-19 | -0.815 | 0.16819 | -0.051 | -4.848
-18.5 | -0.789 | 0.15323 | -0.053 | -5.148
-18 | -0.759 | 0.15115 | -0.052 | -5.021
-17.5 | -0.73 | 0.14424 | -0.052 | -5.06
-17 | -0.701 | 0.1408 | -0.052 | -4.978
-16.5 | -0.674 | 0.12217 | -0.054 | -5.513
-16 | -0.648 | 0.11181 | -0.057 | -5.791
-15.5 | -0.619 | 0.10472 | -0.058 | -5.913
-15 | -0.592 | 0.09667 | -0.06 | -6.123
-14.5 | -0.576 | 0.07614 | -0.071 | -7.571
-14 | -0.596 | 0.03306 | -0.09 | -18.03
-13.5 | -0.577 | 0.02337 | -0.094 | -24.715
-13 | -0.472 | 0.08804 | -0.055 | -5.362
-12.5 | -0.447 | 0.07637 | -0.062 | -5.85
-12 | -0.428 | 0.0604 | -0.075 | -7.091
-11.5 | -0.446 | 0.01991 | -0.099 | -22.417
-11 | -0.418 | 0.01656 | -0.102 | -25.229
-10.5 | -0.327 | 0.07553 | -0.052 | -4.332
-10 | -0.298 | 0.06954 | -0.052 | -4.292
-9.5 | -0.399 | 0.06053 | -0.058 | -6.594
-9 | -0.462 | 0.01859 | -0.103 | -24.846
-8.5 | -0.446 | 0.01267 | -0.109 | -35.203
-8 | -0.41 | 0.00951 | -0.113 | -43.092
-7.5 | -0.359 | 0.00863 | -0.116 | -41.577
-7 | -0.3 | 0.00778 | -0.118 | -38.569
-6.5 | -0.237 | 0.00775 | -0.12 | -30.619
-6 | -0.17 | 0.00748 | -0.121 | -22.7
-5.5 | -0.1 | 0.00735 | -0.122 | -13.651
-5 | -0.03 | 0.00712 | -0.124 | -4.171
-4.5 | 0.042 | 0.007 | -0.125 | 5.942
-4 | 0.113 | 0.0069 | -0.126 | 16.441
-3.5 | 0.186 | 0.00684 | -0.128 | 27.129
-3 | 0.258 | 0.00683 | -0.129 | 37.757
-2.5 | 0.332 | 0.00579 | -0.13 | 57.312
-2 | 0.404 | 0.00613 | -0.131 | 65.896
-1.5 | 0.476 | 0.00599 | -0.132 | 79.53
-1 | 0.549 | 0.00589 | -0.133 | 93.17
-0.5 | 0.621 | 0.00589 | -0.134 | 105.395
0 | 0.687 | 0.00575 | -0.135 | 119.544
0.5 | 0.758 | 0.00587 | -0.136 | 129.014
1 | 0.828 | 0.00623 | -0.137 | 133.002
1.5 | 0.897 | 0.00718 | -0.138 | 124.949
2 | 0.967 | 0.00756 | -0.139 | 127.968
2.5 | 1.036 | 0.00815 | -0.14 | 127.095
3 | 1.105 | 0.00876 | -0.141 | 126.205
3.5 | 1.174 | 0.00944 | -0.142 | 124.387
4 | 1.243 | 0.01014 | -0.143 | 122.577
4.5 | 1.311 | 0.01094 | -0.144 | 119.806
5 | 1.359 | 0.01176 | -0.145 | 115.561
5.5 | 1.418 | 0.01293 | -0.146 | 109.646
6 | 1.473 | 0.01467 | -0.147 | 100.447
6.5 | 1.526 | 0.01564 | -0.148 | 97.57
7 | 1.574 | 0.01654 | -0.148 | 95.196
7.5 | 1.611 | 0.01743 | -0.149 | 92.43
8 | 1.635 | 0.01856 | -0.15 | 88.072
8.5 | 1.64 | 0.01972 | -0.151 | 83.192
9 | 1.615 | 0.02124 | -0.152 | 76.038
9.5 | 1.525 | 0.02301 | -0.153 | 66.298
10 | 0.999 | 0.02552 | -0.153 | 39.162
10.5 | 1.032 | 0.02576 | -0.154 | 40.043
11 | 1.062 | 0.02811 | -0.155 | 37.779
11.5 | 1.092 | 0.03083 | -0.156 | 35.422
12 | 1.124 | 0.03062 | -0.156 | 36.718
12.5 | 1.153 | 0.03369 | -0.157 | 34.213
13 | 1.179 | 0.03737 | -0.157 | 31.555
13.5 | 1.207 | 0.03909 | -0.157 | 30.883

## 144. Re 18M Mach 0.50 (2)
BIGFOIL.COM POLAR EXPORT
NACA65-619 a=0.8
NACA65-619 a=0.8 |  |  |  | Cl Max: | 1.5889 | at alpha= | 14.5 | deg
XFOIL ncrit=9 |  |  |  | L/D Max: | 237.948 | at alpha= | 3 | deg
Re: | 18000000 |  |  | Cd Min: | 0.18327 | at alpha= | 19.5 | deg
Mach: | 0.5 |  |  | Cl=0 at alpha= | -4.8008 | deg
|  |  |  | @ Cl=0.1, Cd= | 0.0059575
|  |  |  | @ Cl=0.4, Cd= | 0.0052844
|  |  |  | @ Cl=0.6, Cd= | 0.0044554
alpha (deg) | Cl | Cd | Cm | Cl/Cd
-11.5 | -0.6155 | 0.02273 | -0.1756 | -27.0788
-11 | -0.6416 | 0.01814 | -0.1701 | -35.3693
-10.5 | -0.6542 | 0.01463 | -0.1632 | -44.7163
-9.5 | -0.6607 | 0.00976 | -0.1454 | -67.6947
-9 | -0.6007 | 0.00897 | -0.1415 | -66.9677
-8.5 | -0.5327 | 0.00844 | -0.1389 | -63.1161
-8 | -0.4626 | 0.00798 | -0.1371 | -57.9699
-7.5 | -0.391 | 0.00756 | -0.1359 | -51.7196
-7 | -0.319 | 0.00724 | -0.1351 | -44.0608
-6.5 | -0.2464 | 0.00695 | -0.1349 | -35.4532
-6 | -0.1732 | 0.00669 | -0.135 | -25.8894
-5.5 | -0.101 | 0.00647 | -0.1352 | -15.6105
-5 | -0.029 | 0.00627 | -0.1358 | -4.6252
-4.5 | 0.0438 | 0.00609 | -0.1366 | 7.1921
-4 | 0.1159 | 0.00592 | -0.1376 | 19.5777
-3.5 | 0.1876 | 0.0058 | -0.1386 | 32.3448
-3 | 0.2588 | 0.00569 | -0.1397 | 45.4833
-2.5 | 0.3307 | 0.00554 | -0.1411 | 59.6931
-2 | 0.4012 | 0.00528 | -0.1424 | 75.9848
-1.5 | 0.471 | 0.00504 | -0.1436 | 93.4524
-1 | 0.5404 | 0.00477 | -0.1449 | 113.2914
-0.5 | 0.6105 | 0.0044 | -0.1464 | 138.75
0 | 0.6804 | 0.00397 | -0.148 | 171.3854
0.5 | 0.7515 | 0.004 | -0.1493 | 187.875
1 | 0.8208 | 0.00408 | -0.1502 | 201.1765
1.5 | 0.892 | 0.00414 | -0.1514 | 215.4589
2 | 0.9584 | 0.00428 | -0.1516 | 223.9252
2.5 | 1.0265 | 0.00439 | -0.152 | 233.8269
3 | 1.0898 | 0.00458 | -0.1513 | 237.9476
3.5 | 1.1403 | 0.00482 | -0.1479 | 236.5768
4 | 1.1609 | 0.00548 | -0.139 | 211.8431
4.5 | 1.1449 | 0.0072 | -0.1244 | 159.0139
5 | 1.1311 | 0.00934 | -0.1114 | 121.1028
5.5 | 1.149 | 0.01094 | -0.1039 | 105.0274
6 | 1.1487 | 0.01336 | -0.0944 | 85.9805
6.5 | 1.157 | 0.01589 | -0.0868 | 72.8131
7 | 1.1718 | 0.01847 | -0.0805 | 63.4434
7.5 | 1.1858 | 0.02134 | -0.0747 | 55.567
8 | 1.1979 | 0.02454 | -0.0692 | 48.8142
8.5 | 1.2218 | 0.02733 | -0.065 | 44.7055
9 | 1.2543 | 0.02979 | -0.0618 | 42.1047
9.5 | 1.2888 | 0.03227 | -0.0589 | 39.938
10 | 1.3231 | 0.03484 | -0.056 | 37.9765
10.5 | 1.358 | 0.03751 | -0.0533 | 36.2037
11 | 1.3915 | 0.04043 | -0.0505 | 34.4175
11.5 | 1.423 | 0.04358 | -0.0478 | 32.6526
12 | 1.4571 | 0.04671 | -0.0452 | 31.1946
12.5 | 1.491 | 0.04998 | -0.0427 | 29.8319
13 | 1.5198 | 0.05379 | -0.0402 | 28.2543
13.5 | 1.5479 | 0.05786 | -0.0377 | 26.7525
14 | 1.5727 | 0.06239 | -0.0354 | 25.2076
14.5 | 1.5889 | 0.06784 | -0.0331 | 23.4213
15 | 1.5883 | 0.07506 | -0.0314 | 21.1604
15.5 | 1.5732 | 0.08399 | -0.0307 | 18.7308
16 | 1.5486 | 0.09437 | -0.0315 | 16.4099
16.5 | 1.5192 | 0.10585 | -0.0338 | 14.3524
17 | 1.4902 | 0.11779 | -0.0375 | 12.6513
17.5 | 1.4598 | 0.13047 | -0.0428 | 11.1888
18 | 1.4293 | 0.14362 | -0.0495 | 9.952
18.5 | 1.4015 | 0.15692 | -0.0573 | 8.9313
19 | 1.3768 | 0.1702 | -0.0659 | 8.0893
19.5 | 1.3564 | 0.18327 | -0.0748 | 7.4011

## 145. Re 20M Mach 0.00 (1)
BIGFOIL.COM POLAR EXPORT
NACA65-619 a=0.8
NACA65-619 a=0.8 |  |  |  | Cl Max: | 1.81 | at alpha= | 13.5 | deg
JavaFoil+Calcfoil stall+Eppler ext transition |  |  |  | L/D Max: | 134.213 | at alpha= | 1 | deg
Re: | 20000000 |  |  | Cd Min: | 0.00538 | at alpha= | 1 | deg
Mach: | 0 |  |  | Cl=0 at alpha= | -4.7903 | deg
|  |  |  | @ Cl=0.1, Cd= | 0.0061892
|  |  |  | @ Cl=0.4, Cd= | 0.0056144
|  |  |  | @ Cl=0.6, Cd= | 0.00566
alpha (deg) | Cl | Cd | Cm | Cl/Cd
-20 | -0.729 | 0.14651 | -0.044 | -4.973
-19.5 | -0.747 | 0.13048 | -0.048 | -5.723
-19 | -0.757 | 0.12589 | -0.049 | -6.017
-18.5 | -0.77 | 0.1168 | -0.051 | -6.591
-18 | -0.784 | 0.10397 | -0.054 | -7.543
-17.5 | -0.787 | 0.10239 | -0.054 | -7.686
-17 | -0.797 | 0.09109 | -0.057 | -8.748
-16.5 | -0.816 | 0.07084 | -0.064 | -11.525
-16 | -0.858 | 0.03975 | -0.073 | -21.594
-15.5 | -0.868 | 0.03009 | -0.076 | -28.857
-15 | -0.866 | 0.02548 | -0.078 | -34.006
-14.5 | -0.858 | 0.02264 | -0.08 | -37.89
-14 | -0.846 | 0.01969 | -0.081 | -42.993
-13.5 | -0.829 | 0.01764 | -0.083 | -47
-13 | -0.808 | 0.01585 | -0.085 | -50.967
-12.5 | -0.782 | 0.0144 | -0.086 | -54.292
-12 | -0.751 | 0.01324 | -0.088 | -56.726
-11.5 | -0.721 | 0.01159 | -0.09 | -62.194
-11 | -0.687 | 0.01026 | -0.092 | -66.955
-10.5 | -0.648 | 0.00942 | -0.094 | -68.8
-10 | -0.603 | 0.00844 | -0.095 | -71.47
-9.5 | -0.555 | 0.0078 | -0.097 | -71.124
-9 | -0.501 | 0.00754 | -0.098 | -66.373
-8.5 | -0.445 | 0.00725 | -0.099 | -61.329
-8 | -0.388 | 0.00707 | -0.101 | -54.829
-7.5 | -0.329 | 0.00692 | -0.102 | -47.624
-7 | -0.27 | 0.00681 | -0.103 | -39.649
-6.5 | -0.21 | 0.0067 | -0.104 | -31.322
-6 | -0.149 | 0.00656 | -0.105 | -22.747
-5.5 | -0.088 | 0.00642 | -0.106 | -13.674
-5 | -0.026 | 0.00639 | -0.107 | -4.058
-4.5 | 0.036 | 0.0063 | -0.108 | 5.751
-4 | 0.099 | 0.00619 | -0.109 | 15.937
-3.5 | 0.161 | 0.00614 | -0.111 | 26.226
-3 | 0.224 | 0.00608 | -0.112 | 36.826
-2.5 | 0.287 | 0.00571 | -0.113 | 50.305
-2 | 0.35 | 0.00567 | -0.114 | 61.743
-1.5 | 0.413 | 0.0056 | -0.115 | 73.653
-1 | 0.475 | 0.00558 | -0.116 | 85.153
-0.5 | 0.538 | 0.0055 | -0.117 | 97.814
0 | 0.6 | 0.00566 | -0.118 | 106.148
0.5 | 0.663 | 0.00616 | -0.119 | 107.682
1 | 0.722 | 0.00538 | -0.12 | 134.213
1.5 | 0.783 | 0.00628 | -0.121 | 124.77
2 | 0.844 | 0.00664 | -0.121 | 126.987
2.5 | 0.904 | 0.00699 | -0.122 | 129.35
3 | 0.965 | 0.00737 | -0.123 | 130.951
3.5 | 1.025 | 0.00774 | -0.124 | 132.396
4 | 1.085 | 0.00818 | -0.125 | 132.641
4.5 | 1.145 | 0.00863 | -0.126 | 132.704
5 | 1.194 | 0.00907 | -0.127 | 131.675
5.5 | 1.249 | 0.00976 | -0.127 | 127.975
6 | 1.304 | 0.01025 | -0.128 | 127.215
6.5 | 1.357 | 0.01128 | -0.129 | 120.295
7 | 1.409 | 0.01186 | -0.13 | 118.778
7.5 | 1.458 | 0.01227 | -0.131 | 118.828
8 | 1.506 | 0.01277 | -0.132 | 117.897
8.5 | 1.55 | 0.01336 | -0.132 | 116.031
9 | 1.593 | 0.01386 | -0.133 | 114.939
9.5 | 1.632 | 0.01448 | -0.134 | 112.729
10 | 1.668 | 0.01506 | -0.135 | 110.748
10.5 | 1.702 | 0.01576 | -0.135 | 107.977
11 | 1.732 | 0.01651 | -0.136 | 104.88
11.5 | 1.758 | 0.01725 | -0.137 | 101.882
12 | 1.779 | 0.01797 | -0.137 | 99.013
12.5 | 1.794 | 0.01875 | -0.138 | 95.671
13 | 1.804 | 0.01956 | -0.139 | 92.223
13.5 | 1.81 | 0.02052 | -0.139 | 88.2
14 | 1.81 | 0.02144 | -0.14 | 84.432
14.5 | 1.807 | 0.02248 | -0.141 | 80.368
15 | 1.799 | 0.02366 | -0.141 | 76.009
15.5 | 1.787 | 0.02478 | -0.142 | 72.101
16 | 1.768 | 0.02613 | -0.142 | 67.658
16.5 | 1.743 | 0.02751 | -0.143 | 63.348
17 | 1.714 | 0.02883 | -0.143 | 59.429
17.5 | 1.681 | 0.03037 | -0.144 | 55.353
18 | 1.645 | 0.0322 | -0.144 | 51.075
18.5 | 1.604 | 0.03454 | -0.144 | 46.447

## 146. Re 20M Mach 0.00 (2)
BIGFOIL.COM POLAR EXPORT
NACA65-619 a=0.8
NACA65-619 a=0.8 |  |  |  | Cl Max: | 1.8034 | at alpha= | 19.5 | deg
XFOIL ncrit=9 |  |  |  | L/D Max: | 201.452 | at alpha= | 2.5 | deg
Re: | 20000000 |  |  | Cd Min: | 0.05796 | at alpha= | 19.5 | deg
Mach: | 0 |  |  | Cl=0 at alpha= | -4.8193 | deg
|  |  |  | @ Cl=0.1, Cd= | 0.0054254
|  |  |  | @ Cl=0.4, Cd= | 0.0046528
|  |  |  | @ Cl=0.6, Cd= | 0.0037902
alpha (deg) | Cl | Cd | Cm | Cl/Cd
-20 | -1.2472 | 0.03111 | -0.1287 | -40.09
-19.5 | -1.2429 | 0.0277 | -0.128 | -44.87
-19 | -1.2301 | 0.02509 | -0.1272 | -49.0275
-18.5 | -1.2122 | 0.023 | -0.1261 | -52.7043
-18 | -1.188 | 0.02135 | -0.1251 | -55.644
-17.5 | -1.1759 | 0.01918 | -0.1229 | -61.3087
-17 | -1.1542 | 0.01761 | -0.1211 | -65.5423
-16.5 | -1.1282 | 0.01629 | -0.1194 | -69.2572
-16 | -1.1028 | 0.01501 | -0.1175 | -73.471
-15.5 | -1.0761 | 0.01386 | -0.1154 | -77.6407
-15 | -1.0515 | 0.01278 | -0.1128 | -82.277
-14.5 | -1.0386 | 0.01195 | -0.1072 | -86.9121
-14 | -1.0014 | 0.01141 | -0.1052 | -87.7651
-13.5 | -0.9581 | 0.01085 | -0.1041 | -88.3041
-13 | -0.9123 | 0.01032 | -0.1034 | -88.4012
-12.5 | -0.8648 | 0.00976 | -0.1029 | -88.6066
-12 | -0.8161 | 0.00922 | -0.1026 | -88.5141
-11.5 | -0.7705 | 0.00834 | -0.1019 | -92.3861
-11 | -0.7168 | 0.00798 | -0.1023 | -89.8246
-10.5 | -0.6611 | 0.00769 | -0.1029 | -85.9688
-10 | -0.6048 | 0.00746 | -0.1037 | -81.0724
-9.5 | -0.5477 | 0.00723 | -0.1045 | -75.7538
-9 | -0.4905 | 0.00701 | -0.1054 | -69.9715
-8.5 | -0.4332 | 0.00678 | -0.1063 | -63.8938
-8 | -0.3751 | 0.00656 | -0.1072 | -57.1799
-7.5 | -0.3169 | 0.00641 | -0.1083 | -49.4384
-7 | -0.2581 | 0.00624 | -0.1094 | -41.3622
-6.5 | -0.1992 | 0.00606 | -0.1105 | -32.8713
-6 | -0.1404 | 0.00592 | -0.1116 | -23.7162
-5.5 | -0.081 | 0.00579 | -0.1128 | -13.9896
-5 | -0.0215 | 0.00564 | -0.114 | -3.8121
-4.5 | 0.038 | 0.00553 | -0.1152 | 6.8716
-4 | 0.0975 | 0.00543 | -0.1164 | 17.9558
-3.5 | 0.1573 | 0.00532 | -0.1177 | 29.5677
-3 | 0.2172 | 0.00518 | -0.119 | 41.9305
-2.5 | 0.2766 | 0.00503 | -0.1203 | 54.9901
-2 | 0.3357 | 0.00485 | -0.1215 | 69.2165
-1.5 | 0.3953 | 0.00467 | -0.1228 | 84.6467
-0.5 | 0.5129 | 0.00424 | -0.1253 | 120.967
0 | 0.5711 | 0.0038 | -0.1266 | 150.2895
0.5 | 0.6302 | 0.00378 | -0.1278 | 166.7196
1 | 0.6889 | 0.00385 | -0.1289 | 178.9351
1.5 | 0.7474 | 0.00392 | -0.1299 | 190.6633
2 | 0.8042 | 0.00409 | -0.1307 | 196.6259
2.5 | 0.8602 | 0.00427 | -0.1313 | 201.452
3 | 0.9107 | 0.00469 | -0.1308 | 194.1791
3.5 | 0.9477 | 0.00557 | -0.1278 | 170.1436
4 | 0.9851 | 0.00628 | -0.1249 | 156.8631
4.5 | 1.0138 | 0.00699 | -0.1201 | 145.0358
5 | 1.0279 | 0.00769 | -0.1124 | 133.6671
5.5 | 1.0578 | 0.00828 | -0.1082 | 127.7536
6 | 1.0895 | 0.00892 | -0.1045 | 122.1413
6.5 | 1.1198 | 0.00966 | -0.1007 | 115.9213
7 | 1.1481 | 0.01052 | -0.0967 | 109.135
7.5 | 1.1762 | 0.01145 | -0.0928 | 102.7249
8 | 1.2055 | 0.0124 | -0.0893 | 97.2177
8.5 | 1.2369 | 0.01333 | -0.0863 | 92.7907
9 | 1.2718 | 0.01418 | -0.084 | 89.6897
9.5 | 1.3044 | 0.01514 | -0.0815 | 86.1559
10 | 1.3352 | 0.01626 | -0.0788 | 82.1156
10.5 | 1.3687 | 0.01732 | -0.0767 | 79.0242
11 | 1.4013 | 0.01847 | -0.0746 | 75.869
11.5 | 1.43 | 0.0199 | -0.0721 | 71.8593
12 | 1.4595 | 0.02133 | -0.0699 | 68.4248
12.5 | 1.491 | 0.02273 | -0.0681 | 65.5961
13 | 1.5184 | 0.02443 | -0.066 | 62.1531
13.5 | 1.5452 | 0.02624 | -0.064 | 58.8872
14 | 1.571 | 0.02818 | -0.0621 | 55.7488
14.5 | 1.5996 | 0.02998 | -0.0605 | 53.3556
15 | 1.6255 | 0.03203 | -0.0589 | 50.7493
15.5 | 1.6483 | 0.03438 | -0.0572 | 47.9436
16 | 1.6694 | 0.03693 | -0.0555 | 45.2044
16.5 | 1.6951 | 0.03915 | -0.0544 | 43.2976
17 | 1.7152 | 0.04192 | -0.053 | 40.916
17.5 | 1.7344 | 0.04485 | -0.0518 | 38.6711
18 | 1.7531 | 0.04788 | -0.0507 | 36.6145
18.5 | 1.773 | 0.05082 | -0.0498 | 34.8878
19 | 1.7884 | 0.05433 | -0.049 | 32.9174
19.5 | 1.8034 | 0.05796 | -0.0483 | 31.1146

## 147. Re 20M Mach 0.10 (1)
BIGFOIL.COM POLAR EXPORT
NACA65-619 a=0.8
NACA65-619 a=0.8 |  |  |  | Cl Max: | 1.801 | at alpha= | 13.5 | deg
JavaFoil+Calcfoil stall+Eppler ext transition |  |  |  | L/D Max: | 132.449 | at alpha= | 3.5 | deg
Re: | 20000000 |  |  | Cd Min: | 0.00555 | at alpha= | -1 | deg
Mach: | 0.1 |  |  | Cl=0 at alpha= | -4.7903 | deg
|  |  |  | @ Cl=0.1, Cd= | 0.0061992
|  |  |  | @ Cl=0.4, Cd= | 0.0056362
|  |  |  | @ Cl=0.6, Cd= | 0.0057029
alpha (deg) | Cl | Cd | Cm | Cl/Cd
-20 | -0.685 | 0.15059 | -0.043 | -4.547
-19.5 | -0.705 | 0.13566 | -0.047 | -5.195
-19 | -0.719 | 0.13029 | -0.048 | -5.52
-18.5 | -0.733 | 0.12309 | -0.049 | -5.956
-18 | -0.749 | 0.11136 | -0.052 | -6.727
-17.5 | -0.756 | 0.109 | -0.052 | -6.934
-17 | -0.766 | 0.09979 | -0.055 | -7.676
-16.5 | -0.777 | 0.08832 | -0.058 | -8.793
-16 | -0.818 | 0.05355 | -0.069 | -15.271
-15.5 | -0.836 | 0.03888 | -0.074 | -21.509
-15 | -0.849 | 0.02768 | -0.078 | -30.686
-14.5 | -0.846 | 0.02351 | -0.08 | -35.997
-14 | -0.838 | 0.02031 | -0.082 | -41.247
-13.5 | -0.822 | 0.01837 | -0.083 | -44.733
-13 | -0.803 | 0.01629 | -0.085 | -49.293
-12.5 | -0.778 | 0.0148 | -0.086 | -52.576
-12 | -0.749 | 0.01353 | -0.088 | -55.382
-11.5 | -0.718 | 0.01208 | -0.09 | -59.433
-11 | -0.685 | 0.01062 | -0.092 | -64.519
-10.5 | -0.648 | 0.00962 | -0.094 | -67.292
-10 | -0.604 | 0.00856 | -0.096 | -70.561
-9.5 | -0.557 | 0.00789 | -0.098 | -70.573
-9 | -0.502 | 0.00756 | -0.099 | -66.4
-8.5 | -0.446 | 0.00733 | -0.1 | -60.898
-8 | -0.389 | 0.00714 | -0.101 | -54.536
-7.5 | -0.331 | 0.00692 | -0.102 | -47.82
-7 | -0.271 | 0.00678 | -0.103 | -40.015
-6.5 | -0.211 | 0.00668 | -0.104 | -31.565
-6 | -0.15 | 0.00657 | -0.106 | -22.801
-5.5 | -0.088 | 0.00643 | -0.107 | -13.715
-5 | -0.026 | 0.00637 | -0.108 | -4.091
-4.5 | 0.036 | 0.00632 | -0.109 | 5.762
-4 | 0.099 | 0.0062 | -0.11 | 15.983
-3.5 | 0.162 | 0.00615 | -0.111 | 26.339
-3 | 0.225 | 0.00613 | -0.112 | 36.678
-2.5 | 0.289 | 0.00576 | -0.113 | 50.097
-2 | 0.352 | 0.00572 | -0.114 | 61.508
-1.5 | 0.415 | 0.00561 | -0.115 | 73.942
-1 | 0.478 | 0.00555 | -0.117 | 86.019
-0.5 | 0.54 | 0.00556 | -0.118 | 97.262
0 | 0.603 | 0.00571 | -0.119 | 105.63
0.5 | 0.665 | 0.0057 | -0.12 | 116.711
1 | 0.725 | 0.00609 | -0.12 | 119.108
1.5 | 0.787 | 0.00632 | -0.121 | 124.55
2 | 0.848 | 0.00668 | -0.122 | 126.985
2.5 | 0.909 | 0.00704 | -0.123 | 129.142
3 | 0.97 | 0.00739 | -0.124 | 131.232
3.5 | 1.03 | 0.00778 | -0.125 | 132.449
4 | 1.091 | 0.00824 | -0.126 | 132.3
4.5 | 1.151 | 0.00869 | -0.126 | 132.425
5 | 1.199 | 0.00914 | -0.127 | 131.192
5.5 | 1.255 | 0.00986 | -0.128 | 127.264
6 | 1.31 | 0.01038 | -0.129 | 126.169
6.5 | 1.363 | 0.01141 | -0.13 | 119.483
7 | 1.415 | 0.01197 | -0.13 | 118.207
7.5 | 1.464 | 0.0124 | -0.131 | 118.042
8 | 1.511 | 0.01291 | -0.132 | 117.076
8.5 | 1.556 | 0.0135 | -0.133 | 115.266
9 | 1.598 | 0.01401 | -0.134 | 114.084
9.5 | 1.636 | 0.01463 | -0.134 | 111.837
10 | 1.672 | 0.01531 | -0.135 | 109.218
10.5 | 1.705 | 0.01602 | -0.136 | 106.406
11 | 1.733 | 0.01673 | -0.137 | 103.637
11.5 | 1.758 | 0.01748 | -0.137 | 100.606
12 | 1.778 | 0.01825 | -0.138 | 97.459
12.5 | 1.791 | 0.01903 | -0.139 | 94.086
13 | 1.799 | 0.01986 | -0.139 | 90.543
13.5 | 1.801 | 0.02091 | -0.14 | 86.128
14 | 1.799 | 0.0218 | -0.141 | 82.497
14.5 | 1.792 | 0.0229 | -0.141 | 78.255
15 | 1.78 | 0.02412 | -0.142 | 73.777
15.5 | 1.763 | 0.02524 | -0.142 | 69.861
16 | 1.74 | 0.02671 | -0.143 | 65.152
16.5 | 1.71 | 0.02822 | -0.143 | 60.579
17 | 1.675 | 0.02985 | -0.144 | 56.114
17.5 | 1.637 | 0.03122 | -0.144 | 52.437
18 | 1.595 | 0.03329 | -0.145 | 47.899
18.5 | 1.549 | 0.03589 | -0.145 | 43.154

## 148. Re 20M Mach 0.10 (2)
BIGFOIL.COM POLAR EXPORT
NACA65-619 a=0.8
NACA65-619 a=0.8 |  |  |  | Cl Max: | 1.7874 | at alpha= | 19 | deg
XFOIL ncrit=9 |  |  |  | L/D Max: | 202.243 | at alpha= | 2.5 | deg
Re: | 20000000 |  |  | Cd Min: | 0.05647 | at alpha= | 19 | deg
Mach: | 0.1 |  |  | Cl=0 at alpha= | -4.8194 | deg
|  |  |  | @ Cl=0.1, Cd= | 0.0054462
|  |  |  | @ Cl=0.4, Cd= | 0.0046718
|  |  |  | @ Cl=0.6, Cd= | 0.0037915
alpha (deg) | Cl | Cd | Cm | Cl/Cd
-20 | -1.2343 | 0.03351 | -0.1319 | -36.8338
-19.5 | -1.2294 | 0.02988 | -0.1315 | -41.1446
-19 | -1.2179 | 0.02693 | -0.1309 | -45.2247
-18.5 | -1.2016 | 0.02459 | -0.1299 | -48.8654
-18 | -1.1794 | 0.02271 | -0.1289 | -51.9331
-17.5 | -1.1692 | 0.02032 | -0.1267 | -57.5394
-17 | -1.1507 | 0.0185 | -0.1247 | -62.2
-16.5 | -1.124 | 0.01713 | -0.123 | -65.6159
-16 | -1.1009 | 0.01566 | -0.1208 | -70.3001
-15.5 | -1.0743 | 0.01442 | -0.1187 | -74.5007
-15 | -1.047 | 0.0133 | -0.1164 | -78.7218
-14.5 | -1.0278 | 0.01223 | -0.1125 | -84.0392
-14 | -1.005 | 0.01163 | -0.1078 | -86.4144
-13.5 | -0.9626 | 0.01106 | -0.1064 | -87.0344
-13 | -0.9171 | 0.01051 | -0.1055 | -87.2598
-12.5 | -0.8699 | 0.00993 | -0.1048 | -87.6032
-12 | -0.8198 | 0.00945 | -0.1045 | -86.7513
-11.5 | -0.7765 | 0.00843 | -0.1033 | -92.1115
-11 | -0.7221 | 0.00808 | -0.1036 | -89.3688
-10.5 | -0.6663 | 0.00775 | -0.1041 | -85.9742
-10 | -0.6096 | 0.00751 | -0.1047 | -81.1718
-9.5 | -0.552 | 0.00727 | -0.1055 | -75.9285
-9 | -0.4943 | 0.00706 | -0.1063 | -70.0142
-8.5 | -0.4364 | 0.00682 | -0.1071 | -63.9883
-8 | -0.378 | 0.00659 | -0.1081 | -57.3596
-7.5 | -0.3193 | 0.00643 | -0.1091 | -49.6579
-7 | -0.26 | 0.00626 | -0.1101 | -41.5335
-6.5 | -0.2007 | 0.00609 | -0.1112 | -32.9557
-6 | -0.1415 | 0.00594 | -0.1123 | -23.8215
-5.5 | -0.0816 | 0.00581 | -0.1135 | -14.0448
-5 | -0.0216 | 0.00566 | -0.1147 | -3.8163
-4.5 | 0.0382 | 0.00554 | -0.1159 | 6.8953
-4 | 0.0981 | 0.00545 | -0.1171 | 18
-3.5 | 0.1584 | 0.00533 | -0.1184 | 29.7186
-3 | 0.2186 | 0.0052 | -0.1197 | 42.0385
-2.5 | 0.2784 | 0.00505 | -0.1209 | 55.1287
-2 | 0.3378 | 0.00486 | -0.1222 | 69.5062
-1.5 | 0.3978 | 0.00468 | -0.1235 | 85
-0.5 | 0.5162 | 0.00424 | -0.126 | 121.7453
0 | 0.5747 | 0.0038 | -0.1273 | 151.2368
0.5 | 0.6342 | 0.00378 | -0.1285 | 167.7778
1 | 0.6933 | 0.00385 | -0.1296 | 180.0779
1.5 | 0.7524 | 0.00391 | -0.1307 | 192.4297
2 | 0.8096 | 0.00407 | -0.1315 | 198.9189
2.5 | 0.8656 | 0.00428 | -0.132 | 202.243
3 | 0.9176 | 0.00464 | -0.1317 | 197.7586
3.5 | 0.9537 | 0.00555 | -0.1285 | 171.8378
4 | 0.9902 | 0.00628 | -0.1253 | 157.6752
4.5 | 1.0128 | 0.00698 | -0.1192 | 145.1003
5 | 1.0283 | 0.00776 | -0.1118 | 132.5129
5.5 | 1.0588 | 0.00837 | -0.1076 | 126.4994
6 | 1.0905 | 0.00902 | -0.1039 | 120.898
6.5 | 1.1201 | 0.00981 | -0.0999 | 114.1794
7 | 1.1487 | 0.01069 | -0.0959 | 107.4556
7.5 | 1.1753 | 0.0117 | -0.0918 | 100.453
8 | 1.2064 | 0.01263 | -0.0886 | 95.5186
8.5 | 1.2377 | 0.01361 | -0.0855 | 90.9405
9 | 1.2705 | 0.01456 | -0.0828 | 87.2596
9.5 | 1.3049 | 0.01551 | -0.0805 | 84.1328
10 | 1.3364 | 0.01666 | -0.0779 | 80.2161
10.5 | 1.3682 | 0.01784 | -0.0755 | 76.6928
11 | 1.4004 | 0.01908 | -0.0733 | 73.3962
11.5 | 1.4312 | 0.02045 | -0.0711 | 69.9853
12 | 1.4611 | 0.02194 | -0.0689 | 66.5953
12.5 | 1.4903 | 0.02355 | -0.0668 | 63.2824
13 | 1.5171 | 0.02537 | -0.0646 | 59.799
13.5 | 1.5463 | 0.02707 | -0.0628 | 57.1223
14 | 1.573 | 0.02903 | -0.0609 | 54.1853
14.5 | 1.599 | 0.03111 | -0.0591 | 51.3983
15 | 1.6244 | 0.03328 | -0.0574 | 48.8101
15.5 | 1.6499 | 0.03549 | -0.0559 | 46.4892
16 | 1.6711 | 0.03813 | -0.0542 | 43.8264
16.5 | 1.6928 | 0.04081 | -0.0528 | 41.48
17 | 1.7147 | 0.04352 | -0.0515 | 39.4003
17.5 | 1.7362 | 0.04632 | -0.0504 | 37.4827
18 | 1.7529 | 0.04964 | -0.0492 | 35.3122
18.5 | 1.7699 | 0.05305 | -0.0483 | 33.3629
19 | 1.7874 | 0.05647 | -0.0475 | 31.6522

## 149. Re 20M Mach 0.25 (1)
BIGFOIL.COM POLAR EXPORT
NACA65-619 a=0.8
NACA65-619 a=0.8 |  |  |  | Cl Max: | 1.758 | at alpha= | 12 | deg
JavaFoil+Calcfoil stall+Eppler ext transition |  |  |  | L/D Max: | 131.281 | at alpha= | 3.5 | deg
Re: | 20000000 |  |  | Cd Min: | 0.0057 | at alpha= | -0.5 | deg
Mach: | 0.25 |  |  | Cl=0 at alpha= | -4.7891 | deg
|  |  |  | @ Cl=0.1, Cd= | 0.0063237
|  |  |  | @ Cl=0.4, Cd= | 0.005754
|  |  |  | @ Cl=0.6, Cd= | 0.0057623
alpha (deg) | Cl | Cd | Cm | Cl/Cd
-18 | -0.476 | 0.13547 | -0.044 | -3.513
-17.5 | -0.517 | 0.12759 | -0.046 | -4.056
-17 | -0.554 | 0.12121 | -0.047 | -4.572
-16.5 | -0.587 | 0.11434 | -0.048 | -5.136
-16 | -0.616 | 0.1067 | -0.05 | -5.77
-15.5 | -0.641 | 0.09669 | -0.054 | -6.628
-15 | -0.657 | 0.09222 | -0.055 | -7.124
-14.5 | -0.672 | 0.0832 | -0.058 | -8.074
-14 | -0.69 | 0.06744 | -0.066 | -10.228
-13.5 | -0.746 | 0.02987 | -0.081 | -24.966
-13 | -0.756 | 0.02091 | -0.085 | -36.137
-12.5 | -0.747 | 0.01764 | -0.088 | -42.373
-12 | -0.729 | 0.01583 | -0.089 | -46.041
-11.5 | -0.705 | 0.01407 | -0.091 | -50.099
-11 | -0.674 | 0.01275 | -0.093 | -52.903
-10.5 | -0.642 | 0.01113 | -0.095 | -57.688
-10 | -0.604 | 0.00991 | -0.097 | -60.927
-9.5 | -0.565 | 0.00827 | -0.1 | -68.292
-9 | -0.511 | 0.00789 | -0.102 | -64.724
-8.5 | -0.455 | 0.00765 | -0.103 | -59.512
-8 | -0.398 | 0.00735 | -0.104 | -54.098
-7.5 | -0.338 | 0.00713 | -0.105 | -47.432
-7 | -0.278 | 0.00698 | -0.106 | -39.807
-6.5 | -0.216 | 0.00686 | -0.107 | -31.531
-6 | -0.154 | 0.00671 | -0.108 | -22.924
-5.5 | -0.09 | 0.00658 | -0.11 | -13.757
-5 | -0.027 | 0.00643 | -0.111 | -4.158
-4.5 | 0.037 | 0.00644 | -0.112 | 5.803
-4 | 0.102 | 0.00632 | -0.113 | 16.108
-3.5 | 0.166 | 0.00627 | -0.114 | 26.543
-3 | 0.231 | 0.00615 | -0.115 | 37.546
-2.5 | 0.297 | 0.00583 | -0.116 | 50.893
-2 | 0.361 | 0.00579 | -0.118 | 62.378
-1.5 | 0.426 | 0.00573 | -0.119 | 74.314
-1 | 0.491 | 0.00572 | -0.12 | 85.833
-0.5 | 0.555 | 0.0057 | -0.121 | 97.505
0 | 0.62 | 0.00579 | -0.122 | 107.008
0.5 | 0.681 | 0.00599 | -0.122 | 113.743
1 | 0.744 | 0.00625 | -0.123 | 119.077
1.5 | 0.807 | 0.00645 | -0.124 | 125.106
2 | 0.87 | 0.00687 | -0.125 | 126.553
2.5 | 0.932 | 0.00723 | -0.126 | 129
3 | 0.995 | 0.00764 | -0.127 | 130.191
3.5 | 1.057 | 0.00805 | -0.128 | 131.281
4 | 1.119 | 0.00856 | -0.129 | 130.687
4.5 | 1.181 | 0.00908 | -0.13 | 130.029
5 | 1.23 | 0.00954 | -0.131 | 128.819
5.5 | 1.286 | 0.01032 | -0.131 | 124.625
6 | 1.341 | 0.0115 | -0.132 | 116.595
6.5 | 1.395 | 0.01211 | -0.133 | 115.178
7 | 1.447 | 0.01262 | -0.134 | 114.677
7.5 | 1.496 | 0.01313 | -0.135 | 113.918
8 | 1.542 | 0.01376 | -0.136 | 112.077
8.5 | 1.585 | 0.0143 | -0.136 | 110.845
9 | 1.624 | 0.01492 | -0.137 | 108.87
9.5 | 1.659 | 0.0156 | -0.138 | 106.367
10 | 1.69 | 0.01645 | -0.139 | 102.689
10.5 | 1.716 | 0.01731 | -0.139 | 99.122
11 | 1.736 | 0.01805 | -0.14 | 96.183
11.5 | 1.751 | 0.01896 | -0.141 | 92.347
12 | 1.758 | 0.01996 | -0.142 | 88.095
12.5 | 1.755 | 0.02091 | -0.142 | 83.893
13 | 1.743 | 0.02193 | -0.143 | 79.493
13.5 | 1.724 | 0.02305 | -0.144 | 74.783
14 | 1.696 | 0.02439 | -0.144 | 69.528
14.5 | 1.66 | 0.02567 | -0.145 | 64.663
15 | 1.615 | 0.02747 | -0.145 | 58.805
15.5 | 1.563 | 0.0292 | -0.146 | 53.512
16 | 1.499 | 0.03162 | -0.146 | 47.395
16.5 | 1.422 | 0.03385 | -0.146 | 42.004
17 | 1.339 | 0.03632 | -0.147 | 36.855

## 150. Re 20M Mach 0.25 (2)
BIGFOIL.COM POLAR EXPORT
NACA65-619 a=0.8
NACA65-619 a=0.8 |  |  |  | Cl Max: | 1.8124 | at alpha= | 20 | deg
XFOIL ncrit=9 |  |  |  | L/D Max: | 210.988 | at alpha= | 2.5 | deg
Re: | 20000000 |  |  | Cd Min: | 0.07752 | at alpha= | 20 | deg
Mach: | 0.25 |  |  | Cl=0 at alpha= | -4.8166 | deg
|  |  |  | @ Cl=0.1, Cd= | 0.0055127
|  |  |  | @ Cl=0.4, Cd= | 0.0047502
|  |  |  | @ Cl=0.6, Cd= | 0.0038008
alpha (deg) | Cl | Cd | Cm | Cl/Cd
-20 | -1.1255 | 0.05186 | -0.1428 | -21.7027
-19.5 | -1.1436 | 0.04463 | -0.1455 | -25.624
-19 | -1.1467 | 0.03922 | -0.1468 | -29.2376
-18.5 | -1.1436 | 0.03471 | -0.1471 | -32.9473
-18 | -1.1328 | 0.03113 | -0.1467 | -36.3893
-17.5 | -1.1286 | 0.02745 | -0.1454 | -41.1148
-17 | -1.119 | 0.0245 | -0.1435 | -45.6735
-16.5 | -1.097 | 0.02237 | -0.1417 | -49.0389
-16 | -1.0809 | 0.02008 | -0.1391 | -53.8297
-15.5 | -1.0607 | 0.01811 | -0.1364 | -58.5699
-15 | -1.0305 | 0.01669 | -0.1341 | -61.7436
-14.5 | -1.008 | 0.01498 | -0.131 | -67.2897
-14 | -0.9801 | 0.01363 | -0.1281 | -71.9076
-13.5 | -0.9528 | 0.01242 | -0.1248 | -76.715
-13 | -0.9382 | 0.01154 | -0.1183 | -81.2998
-12.5 | -0.8943 | 0.0109 | -0.1161 | -82.0459
-12 | -0.846 | 0.01029 | -0.1144 | -82.2157
-11.5 | -0.796 | 0.00967 | -0.1131 | -82.3164
-10.5 | -0.6942 | 0.00819 | -0.1109 | -84.7619
-10 | -0.6362 | 0.00781 | -0.1109 | -81.4597
-9.5 | -0.576 | 0.00753 | -0.1112 | -76.494
-9 | -0.5156 | 0.00729 | -0.1116 | -70.727
-8.5 | -0.4546 | 0.00704 | -0.1121 | -64.5739
-8 | -0.3938 | 0.00679 | -0.1128 | -57.9971
-7.5 | -0.3326 | 0.00658 | -0.1135 | -50.5471
-7 | -0.2707 | 0.00638 | -0.1144 | -42.4295
-6.5 | -0.2089 | 0.00622 | -0.1153 | -33.5852
-6 | -0.1473 | 0.00604 | -0.1162 | -24.3874
-5.5 | -0.085 | 0.00588 | -0.1174 | -14.4558
-5 | -0.0227 | 0.00575 | -0.1185 | -3.9478
-4.5 | 0.0392 | 0.00562 | -0.1196 | 6.9751
-4 | 0.1015 | 0.00551 | -0.1209 | 18.4211
-3.5 | 0.164 | 0.00538 | -0.1221 | 30.4833
-3 | 0.2264 | 0.00527 | -0.1234 | 42.9602
-2 | 0.3497 | 0.00492 | -0.1259 | 71.0772
-1.5 | 0.4119 | 0.00471 | -0.1273 | 87.4522
-0.5 | 0.5342 | 0.00426 | -0.1299 | 125.3991
0 | 0.595 | 0.0038 | -0.1313 | 156.5789
0.5 | 0.6561 | 0.00381 | -0.1325 | 172.2047
1 | 0.7179 | 0.00385 | -0.1337 | 186.4675
1.5 | 0.779 | 0.00392 | -0.1348 | 198.7245
2 | 0.8387 | 0.00406 | -0.1356 | 206.5764
2.5 | 0.8967 | 0.00425 | -0.1361 | 210.9882
3 | 0.9523 | 0.00453 | -0.1361 | 210.2208
3.5 | 0.9854 | 0.00548 | -0.1318 | 179.8175
4 | 1.0192 | 0.0062 | -0.1276 | 164.3871
4.5 | 1.0235 | 0.00706 | -0.1174 | 144.9717
5 | 1.0424 | 0.00796 | -0.1107 | 130.9548
5.5 | 1.0671 | 0.00886 | -0.1053 | 120.4402
6 | 1.0966 | 0.00971 | -0.1009 | 112.9351
6.5 | 1.1252 | 0.01068 | -0.0965 | 105.3558
7 | 1.1537 | 0.01173 | -0.0923 | 98.3546
7.5 | 1.1773 | 0.01304 | -0.0876 | 90.2837
8 | 1.205 | 0.01428 | -0.0836 | 84.3838
8.5 | 1.2361 | 0.01549 | -0.0804 | 79.7999
9 | 1.2703 | 0.01667 | -0.0777 | 76.2028
9.5 | 1.3053 | 0.01786 | -0.0752 | 73.0851
10 | 1.3365 | 0.01933 | -0.0724 | 69.1412
10.5 | 1.3691 | 0.02082 | -0.0699 | 65.7589
11 | 1.4006 | 0.02242 | -0.0675 | 62.471
11.5 | 1.4304 | 0.02422 | -0.065 | 59.0586
12 | 1.4637 | 0.02586 | -0.063 | 56.6009
12.5 | 1.4925 | 0.02786 | -0.0607 | 53.5714
13 | 1.5187 | 0.03012 | -0.0583 | 50.4216
13.5 | 1.5466 | 0.03236 | -0.0562 | 47.7936
14 | 1.5749 | 0.03462 | -0.0543 | 45.491
14.5 | 1.6033 | 0.03694 | -0.0525 | 43.4028
15 | 1.626 | 0.03982 | -0.0506 | 40.8338
15.5 | 1.6481 | 0.0428 | -0.0488 | 38.507
16 | 1.672 | 0.04576 | -0.0472 | 36.5385
16.5 | 1.6974 | 0.04864 | -0.0459 | 34.8972
17 | 1.7176 | 0.05208 | -0.0445 | 32.98
17.5 | 1.7323 | 0.05615 | -0.0432 | 30.8513
18 | 1.7503 | 0.06001 | -0.0422 | 29.1668
18.5 | 1.772 | 0.06356 | -0.0414 | 27.8792
19 | 1.7875 | 0.06791 | -0.0408 | 26.3216
19.5 | 1.8016 | 0.0725 | -0.0404 | 24.8497
20 | 1.8124 | 0.07752 | -0.0402 | 23.3798

## 151. Re 20M Mach 0.50 (1)
BIGFOIL.COM POLAR EXPORT
NACA65-619 a=0.8
NACA65-619 a=0.8 |  |  |  | Cl Max: | 1.641 | at alpha= | 8.5 | deg
JavaFoil+Calcfoil stall+Eppler ext transition |  |  |  | L/D Max: | 125.075 | at alpha= | 0.5 | deg
Re: | 20000000 |  |  | Cd Min: | 0.00592 | at alpha= | -0.5 | deg
Mach: | 0.5 |  |  | Cl=0 at alpha= | -4.7917 | deg
|  |  |  | @ Cl=0.1, Cd= | 0.0068728
|  |  |  | @ Cl=0.4, Cd= | 0.0061456
|  |  |  | @ Cl=0.6, Cd= | 0.0059375
alpha (deg) | Cl | Cd | Cm | Cl/Cd
-20 | -0.874 | 0.17628 | -0.051 | -4.958
-19.5 | -0.845 | 0.17728 | -0.051 | -4.764
-19 | -0.816 | 0.16765 | -0.051 | -4.865
-18.5 | -0.789 | 0.15882 | -0.053 | -4.965
-18 | -0.759 | 0.1558 | -0.052 | -4.87
-17.5 | -0.73 | 0.14966 | -0.052 | -4.876
-17 | -0.701 | 0.14277 | -0.052 | -4.909
-16.5 | -0.673 | 0.12642 | -0.053 | -5.325
-16 | -0.645 | 0.11901 | -0.055 | -5.422
-15.5 | -0.616 | 0.11451 | -0.054 | -5.379
-15 | -0.587 | 0.10641 | -0.055 | -5.519
-14.5 | -0.56 | 0.09666 | -0.057 | -5.797
-14 | -0.534 | 0.08832 | -0.061 | -6.042
-13.5 | -0.575 | 0.02495 | -0.093 | -23.037
-13 | -0.472 | 0.08699 | -0.056 | -5.429
-12.5 | -0.448 | 0.07512 | -0.064 | -5.96
-12 | -0.445 | 0.04479 | -0.085 | -9.927
-11.5 | -0.447 | 0.01921 | -0.099 | -23.285
-11 | -0.418 | 0.01629 | -0.102 | -25.664
-10.5 | -0.327 | 0.07397 | -0.052 | -4.422
-10 | -0.298 | 0.06991 | -0.052 | -4.27
-9.5 | -0.399 | 0.05994 | -0.058 | -6.66
-9 | -0.465 | 0.01734 | -0.104 | -26.795
-8.5 | -0.447 | 0.0124 | -0.109 | -36.018
-8 | -0.411 | 0.00931 | -0.113 | -44.139
-7.5 | -0.36 | 0.00845 | -0.116 | -42.575
-7 | -0.301 | 0.00788 | -0.118 | -38.159
-6.5 | -0.237 | 0.00763 | -0.12 | -31.126
-6 | -0.17 | 0.00742 | -0.121 | -22.882
-5.5 | -0.1 | 0.00724 | -0.122 | -13.851
-5 | -0.03 | 0.00704 | -0.124 | -4.217
-4.5 | 0.042 | 0.00693 | -0.125 | 6.001
-4 | 0.113 | 0.00686 | -0.126 | 16.539
-3.5 | 0.186 | 0.00679 | -0.128 | 27.331
-3 | 0.258 | 0.00673 | -0.129 | 38.365
-2.5 | 0.332 | 0.00607 | -0.13 | 54.637
-2 | 0.404 | 0.00615 | -0.131 | 65.703
-1.5 | 0.476 | 0.00605 | -0.132 | 78.697
-1 | 0.549 | 0.00598 | -0.133 | 91.691
-0.5 | 0.621 | 0.00592 | -0.134 | 104.942
0 | 0.687 | 0.00595 | -0.135 | 115.556
0.5 | 0.758 | 0.00606 | -0.136 | 125.075
1 | 0.827 | 0.0069 | -0.137 | 119.908
1.5 | 0.897 | 0.00728 | -0.138 | 123.24
2 | 0.967 | 0.00776 | -0.139 | 124.524
2.5 | 1.036 | 0.0083 | -0.14 | 124.774
3 | 1.105 | 0.00893 | -0.141 | 123.831
3.5 | 1.174 | 0.0095 | -0.142 | 123.561
4 | 1.243 | 0.01027 | -0.143 | 121.031
4.5 | 1.311 | 0.01096 | -0.144 | 119.671
5 | 1.359 | 0.0117 | -0.145 | 116.158
5.5 | 1.418 | 0.01283 | -0.146 | 110.516
6 | 1.474 | 0.01444 | -0.147 | 102.097
6.5 | 1.527 | 0.01539 | -0.148 | 99.206
7 | 1.575 | 0.01628 | -0.149 | 96.709
7.5 | 1.611 | 0.01712 | -0.149 | 94.146
8 | 1.636 | 0.01822 | -0.15 | 89.788
8.5 | 1.641 | 0.01934 | -0.151 | 84.836
9 | 1.616 | 0.02089 | -0.152 | 77.332
9.5 | 1.526 | 0.02262 | -0.153 | 67.441
10 | 1 | 0.02503 | -0.154 | 39.943
10.5 | 1.032 | 0.02526 | -0.154 | 40.854
11 | 1.063 | 0.0276 | -0.155 | 38.499
11.5 | 1.093 | 0.03022 | -0.156 | 36.16
12 | 1.125 | 0.03003 | -0.157 | 37.46
12.5 | 1.154 | 0.03295 | -0.157 | 35.014
13 | 1.18 | 0.03647 | -0.157 | 32.365
13.5 | 1.203 | 0.04087 | -0.156 | 29.431

## 152. Re 20M Mach 0.50 (2)
BIGFOIL.COM POLAR EXPORT
NACA65-619 a=0.8
NACA65-619 a=0.8 |  |  |  | Cl Max: | 1.6013 | at alpha= | 14.5 | deg
XFOIL ncrit=9 |  |  |  | L/D Max: | 237.102 | at alpha= | 3 | deg
Re: | 20000000 |  |  | Cd Min: | 0.1825 | at alpha= | 19.5 | deg
Mach: | 0.5 |  |  | Cl=0 at alpha= | -4.8015 | deg
|  |  |  | @ Cl=0.1, Cd= | 0.0058633
|  |  |  | @ Cl=0.4, Cd= | 0.0052268
|  |  |  | @ Cl=0.6, Cd= | 0.0044649
alpha (deg) | Cl | Cd | Cm | Cl/Cd
-9.5 | -0.6719 | 0.00936 | -0.1444 | -71.7842
-9 | -0.6061 | 0.00873 | -0.141 | -69.4273
-8.5 | -0.5365 | 0.00825 | -0.1386 | -65.0303
-8 | -0.4645 | 0.00782 | -0.1369 | -59.399
-7.5 | -0.3927 | 0.00743 | -0.1357 | -52.8533
-7 | -0.3204 | 0.00711 | -0.135 | -45.0633
-6.5 | -0.2472 | 0.00681 | -0.1348 | -36.2996
-6 | -0.174 | 0.00657 | -0.1349 | -26.484
-5.5 | -0.1016 | 0.00637 | -0.1352 | -15.9498
-5 | -0.0289 | 0.00616 | -0.1358 | -4.6916
-4.5 | 0.0439 | 0.00598 | -0.1367 | 7.3411
-4 | 0.116 | 0.00583 | -0.1376 | 19.8971
-3.5 | 0.1877 | 0.00572 | -0.1387 | 32.8147
-3 | 0.2597 | 0.00558 | -0.1399 | 46.5412
-2.5 | 0.3316 | 0.00545 | -0.1413 | 60.844
-2 | 0.4021 | 0.00522 | -0.1426 | 77.0307
-1.5 | 0.472 | 0.00501 | -0.1438 | 94.2116
-0.5 | 0.6129 | 0.00441 | -0.1468 | 138.9796
0 | 0.6823 | 0.00393 | -0.1483 | 173.6132
0.5 | 0.7526 | 0.00397 | -0.1495 | 189.5718
1 | 0.8236 | 0.00401 | -0.1507 | 205.3865
1.5 | 0.893 | 0.00409 | -0.1516 | 218.3374
2 | 0.9616 | 0.0042 | -0.1522 | 228.9524
2.5 | 1.0265 | 0.00438 | -0.152 | 234.3607
3 | 1.0883 | 0.00459 | -0.151 | 237.1024
3.5 | 1.135 | 0.00485 | -0.1469 | 234.0206
4 | 1.1458 | 0.00572 | -0.1363 | 200.3147
5 | 1.1213 | 0.00957 | -0.1099 | 117.1682
5.5 | 1.1394 | 0.01119 | -0.1025 | 101.8231
6 | 1.1444 | 0.01347 | -0.0938 | 84.9592
6.5 | 1.1544 | 0.01595 | -0.0864 | 72.3762
7 | 1.1729 | 0.01836 | -0.0806 | 63.8834
7.5 | 1.1891 | 0.02112 | -0.075 | 56.3021
8 | 1.201 | 0.02432 | -0.0694 | 49.3832
8.5 | 1.229 | 0.02689 | -0.0656 | 45.7047
9 | 1.2624 | 0.02927 | -0.0624 | 43.1295
9.5 | 1.2987 | 0.0316 | -0.0595 | 41.0981
10 | 1.3321 | 0.03425 | -0.0565 | 38.8934
10.5 | 1.3659 | 0.03697 | -0.0536 | 36.9462
11 | 1.3995 | 0.03986 | -0.0509 | 35.1104
11.5 | 1.433 | 0.04287 | -0.0481 | 33.4266
12 | 1.4691 | 0.0458 | -0.0456 | 32.0764
12.5 | 1.5001 | 0.0493 | -0.0429 | 30.428
13 | 1.5287 | 0.05311 | -0.0403 | 28.7837
13.5 | 1.5586 | 0.05701 | -0.0378 | 27.3391
14 | 1.5849 | 0.0614 | -0.0354 | 25.8127
14.5 | 1.6013 | 0.06678 | -0.033 | 23.9787
15 | 1.5988 | 0.07414 | -0.0312 | 21.5646
15.5 | 1.5835 | 0.08301 | -0.0304 | 19.076
16 | 1.5571 | 0.09352 | -0.0311 | 16.6499
16.5 | 1.5271 | 0.10502 | -0.0333 | 14.541
17 | 1.4962 | 0.11712 | -0.0371 | 12.7749
17.5 | 1.4657 | 0.12976 | -0.0422 | 11.2955
18 | 1.4353 | 0.14286 | -0.0489 | 10.0469
18.5 | 1.4072 | 0.1562 | -0.0567 | 9.009
19 | 1.3825 | 0.16942 | -0.0652 | 8.1602
19.5 | 1.3618 | 0.1825 | -0.0741 | 7.4619