## index
index | Re | Mach | Datasource
1 | 50000 | 0 | JavaFoil+Calcfoil stall+Eppler ext transition
2 | 50000 | 0 | XFOIL ncrit=9
3 | 50000 | 0.1 | JavaFoil+Calcfoil stall+Eppler ext transition
4 | 50000 | 0.1 | XFOIL ncrit=9
5 | 50000 | 0.25 | JavaFoil+Calcfoil stall+Eppler ext transition
6 | 50000 | 0.25 | XFOIL ncrit=9
7 | 50000 | 0.5 | JavaFoil+Calcfoil stall+Eppler ext transition
8 | 50000 | 0.5 | XFOIL ncrit=9
9 | 100000 | 0 | JavaFoil+Calcfoil stall+Eppler ext transition
10 | 100000 | 0 | XFOIL ncrit=9
11 | 100000 | 0.1 | JavaFoil+Calcfoil stall+Eppler ext transition
12 | 100000 | 0.1 | XFOIL ncrit=9
13 | 100000 | 0.25 | JavaFoil+Calcfoil stall+Eppler ext transition
14 | 100000 | 0.25 | XFOIL ncrit=9
15 | 100000 | 0.5 | JavaFoil+Calcfoil stall+Eppler ext transition
16 | 100000 | 0.5 | XFOIL ncrit=9
17 | 250000 | 0 | JavaFoil+Calcfoil stall+Eppler ext transition
18 | 250000 | 0 | XFOIL ncrit=9
19 | 250000 | 0.1 | JavaFoil+Calcfoil stall+Eppler ext transition
20 | 250000 | 0.1 | XFOIL ncrit=9
21 | 250000 | 0.25 | JavaFoil+Calcfoil stall+Eppler ext transition
22 | 250000 | 0.25 | XFOIL ncrit=9
23 | 250000 | 0.5 | JavaFoil+Calcfoil stall+Eppler ext transition
24 | 250000 | 0.5 | XFOIL ncrit=9
25 | 500000 | 0 | JavaFoil+Calcfoil stall+Eppler ext transition
26 | 500000 | 0 | XFOIL ncrit=9
27 | 500000 | 0.1 | JavaFoil+Calcfoil stall+Eppler ext transition
28 | 500000 | 0.1 | XFOIL ncrit=9
29 | 500000 | 0.25 | JavaFoil+Calcfoil stall+Eppler ext transition
30 | 500000 | 0.25 | XFOIL ncrit=9
31 | 500000 | 0.5 | JavaFoil+Calcfoil stall+Eppler ext transition
32 | 500000 | 0.5 | XFOIL ncrit=9
33 | 750000 | 0 | JavaFoil+Calcfoil stall+Eppler ext transition
34 | 750000 | 0 | XFOIL ncrit=9
35 | 750000 | 0.1 | JavaFoil+Calcfoil stall+Eppler ext transition
36 | 750000 | 0.1 | XFOIL ncrit=9
37 | 750000 | 0.25 | JavaFoil+Calcfoil stall+Eppler ext transition
38 | 750000 | 0.25 | XFOIL ncrit=9
39 | 750000 | 0.5 | JavaFoil+Calcfoil stall+Eppler ext transition
40 | 750000 | 0.5 | XFOIL ncrit=9
41 | 1000000 | 0 | JavaFoil+Calcfoil stall+Eppler ext transition
42 | 1000000 | 0 | XFOIL ncrit=9
43 | 1000000 | 0.1 | JavaFoil+Calcfoil stall+Eppler ext transition
44 | 1000000 | 0.1 | XFOIL ncrit=9
45 | 1000000 | 0.25 | JavaFoil+Calcfoil stall+Eppler ext transition
46 | 1000000 | 0.25 | XFOIL ncrit=9
47 | 1000000 | 0.5 | JavaFoil+Calcfoil stall+Eppler ext transition
48 | 1000000 | 0.5 | XFOIL ncrit=9
49 | 2000000 | 0 | JavaFoil+Calcfoil stall+Eppler ext transition
50 | 2000000 | 0 | XFOIL ncrit=9
51 | 2000000 | 0.1 | JavaFoil+Calcfoil stall+Eppler ext transition
52 | 2000000 | 0.1 | XFOIL ncrit=9
53 | 2000000 | 0.25 | JavaFoil+Calcfoil stall+Eppler ext transition
54 | 2000000 | 0.25 | XFOIL ncrit=9
55 | 2000000 | 0.5 | JavaFoil+Calcfoil stall+Eppler ext transition
56 | 2000000 | 0.5 | XFOIL ncrit=9
57 | 3000000 | 0 | JavaFoil+Calcfoil stall+Eppler ext transition
58 | 3000000 | 0 | XFOIL ncrit=9
59 | 3000000 | 0.1 | JavaFoil+Calcfoil stall+Eppler ext transition
60 | 3000000 | 0.1 | XFOIL ncrit=9
61 | 3000000 | 0.25 | JavaFoil+Calcfoil stall+Eppler ext transition
62 | 3000000 | 0.25 | XFOIL ncrit=9
63 | 3000000 | 0.5 | JavaFoil+Calcfoil stall+Eppler ext transition
64 | 3000000 | 0.5 | XFOIL ncrit=9
65 | 4000000 | 0 | JavaFoil+Calcfoil stall+Eppler ext transition
66 | 4000000 | 0 | XFOIL ncrit=9
67 | 4000000 | 0.1 | JavaFoil+Calcfoil stall+Eppler ext transition
68 | 4000000 | 0.1 | XFOIL ncrit=9
69 | 4000000 | 0.25 | JavaFoil+Calcfoil stall+Eppler ext transition
70 | 4000000 | 0.25 | XFOIL ncrit=9
71 | 4000000 | 0.5 | JavaFoil+Calcfoil stall+Eppler ext transition
72 | 4000000 | 0.5 | XFOIL ncrit=9
73 | 5000000 | 0 | JavaFoil+Calcfoil stall+Eppler ext transition
74 | 5000000 | 0 | XFOIL ncrit=9
75 | 5000000 | 0.1 | JavaFoil+Calcfoil stall+Eppler ext transition
76 | 5000000 | 0.1 | XFOIL ncrit=9
77 | 5000000 | 0.25 | JavaFoil+Calcfoil stall+Eppler ext transition
78 | 5000000 | 0.25 | XFOIL ncrit=9
79 | 5000000 | 0.5 | JavaFoil+Calcfoil stall+Eppler ext transition
80 | 5000000 | 0.5 | XFOIL ncrit=9
81 | 6000000 | 0 | JavaFoil+Calcfoil stall+Eppler ext transition
82 | 6000000 | 0 | XFOIL ncrit=9
83 | 6000000 | 0.1 | JavaFoil+Calcfoil stall+Eppler ext transition
84 | 6000000 | 0.1 | XFOIL ncrit=9
85 | 6000000 | 0.25 | JavaFoil+Calcfoil stall+Eppler ext transition
86 | 6000000 | 0.25 | XFOIL ncrit=9
87 | 6000000 | 0.5 | JavaFoil+Calcfoil stall+Eppler ext transition
88 | 6000000 | 0.5 | XFOIL ncrit=9
89 | 7000000 | 0 | JavaFoil+Calcfoil stall+Eppler ext transition
90 | 7000000 | 0 | XFOIL ncrit=9
91 | 7000000 | 0.1 | JavaFoil+Calcfoil stall+Eppler ext transition
92 | 7000000 | 0.1 | XFOIL ncrit=9
93 | 7000000 | 0.25 | JavaFoil+Calcfoil stall+Eppler ext transition
94 | 7000000 | 0.25 | XFOIL ncrit=9
95 | 7000000 | 0.5 | JavaFoil+Calcfoil stall+Eppler ext transition
96 | 7000000 | 0.5 | XFOIL ncrit=9
97 | 8000000 | 0 | JavaFoil+Calcfoil stall+Eppler ext transition
98 | 8000000 | 0 | XFOIL ncrit=9
99 | 8000000 | 0.1 | JavaFoil+Calcfoil stall+Eppler ext transition
100 | 8000000 | 0.1 | XFOIL ncrit=9
101 | 8000000 | 0.25 | JavaFoil+Calcfoil stall+Eppler ext transition
102 | 8000000 | 0.25 | XFOIL ncrit=9
103 | 8000000 | 0.5 | JavaFoil+Calcfoil stall+Eppler ext transition
104 | 8000000 | 0.5 | XFOIL ncrit=9
105 | 10000000 | 0 | JavaFoil+Calcfoil stall+Eppler ext transition
106 | 10000000 | 0 | XFOIL ncrit=9
107 | 10000000 | 0.1 | JavaFoil+Calcfoil stall+Eppler ext transition
108 | 10000000 | 0.1 | XFOIL ncrit=9
109 | 10000000 | 0.25 | JavaFoil+Calcfoil stall+Eppler ext transition
110 | 10000000 | 0.25 | XFOIL ncrit=9
111 | 10000000 | 0.5 | JavaFoil+Calcfoil stall+Eppler ext transition
112 | 10000000 | 0.5 | XFOIL ncrit=9
113 | 12000000 | 0 | JavaFoil+Calcfoil stall+Eppler ext transition
114 | 12000000 | 0 | XFOIL ncrit=9
115 | 12000000 | 0.1 | JavaFoil+Calcfoil stall+Eppler ext transition
116 | 12000000 | 0.1 | XFOIL ncrit=9
117 | 12000000 | 0.25 | JavaFoil+Calcfoil stall+Eppler ext transition
118 | 12000000 | 0.25 | XFOIL ncrit=9
119 | 12000000 | 0.5 | JavaFoil+Calcfoil stall+Eppler ext transition
120 | 12000000 | 0.5 | XFOIL ncrit=9
121 | 14000000 | 0 | JavaFoil+Calcfoil stall+Eppler ext transition
122 | 14000000 | 0 | XFOIL ncrit=9
123 | 14000000 | 0.1 | JavaFoil+Calcfoil stall+Eppler ext transition
124 | 14000000 | 0.1 | XFOIL ncrit=9
125 | 14000000 | 0.25 | JavaFoil+Calcfoil stall+Eppler ext transition
126 | 14000000 | 0.25 | XFOIL ncrit=9
127 | 14000000 | 0.5 | JavaFoil+Calcfoil stall+Eppler ext transition
128 | 14000000 | 0.5 | XFOIL ncrit=9
129 | 16000000 | 0 | JavaFoil+Calcfoil stall+Eppler ext transition
130 | 16000000 | 0 | XFOIL ncrit=9
131 | 16000000 | 0.1 | JavaFoil+Calcfoil stall+Eppler ext transition
132 | 16000000 | 0.1 | XFOIL ncrit=9
133 | 16000000 | 0.25 | JavaFoil+Calcfoil stall+Eppler ext transition
134 | 16000000 | 0.25 | XFOIL ncrit=9
135 | 16000000 | 0.5 | JavaFoil+Calcfoil stall+Eppler ext transition
136 | 16000000 | 0.5 | XFOIL ncrit=9
137 | 18000000 | 0 | JavaFoil+Calcfoil stall+Eppler ext transition
138 | 18000000 | 0 | XFOIL ncrit=9
139 | 18000000 | 0.1 | JavaFoil+Calcfoil stall+Eppler ext transition
140 | 18000000 | 0.1 | XFOIL ncrit=9
141 | 18000000 | 0.25 | JavaFoil+Calcfoil stall+Eppler ext transition
142 | 18000000 | 0.25 | XFOIL ncrit=9
143 | 18000000 | 0.5 | JavaFoil+Calcfoil stall+Eppler ext transition
144 | 18000000 | 0.5 | XFOIL ncrit=9
145 | 20000000 | 0 | JavaFoil+Calcfoil stall+Eppler ext transition
146 | 20000000 | 0 | XFOIL ncrit=9
147 | 20000000 | 0.1 | JavaFoil+Calcfoil stall+Eppler ext transition
148 | 20000000 | 0.1 | XFOIL ncrit=9
149 | 20000000 | 0.25 | JavaFoil+Calcfoil stall+Eppler ext transition
150 | 20000000 | 0.25 | XFOIL ncrit=9
151 | 20000000 | 0.5 | JavaFoil+Calcfoil stall+Eppler ext transition
152 | 20000000 | 0.5 | XFOIL ncrit=9

## 1. Re 50k Mach 0.00 (1)
BIGFOIL.COM POLAR EXPORT
NACA67-612 a=0.2
NACA67-612 a=0.2 |  |  |  | Cl Max: | 1.235 | at alpha= | 8 | deg
JavaFoil+Calcfoil stall+Eppler ext transition |  |  |  | L/D Max: | 42.294 | at alpha= | 6.5 | deg
Re: | 50000 |  |  | Cd Min: | 0.01411 | at alpha= | 0 | deg
Mach: | 0 |  |  | Cl=0 at alpha= | -3.1875 | deg
|  |  |  | @ Cl=0.1, Cd= | 0.039199
|  |  |  | @ Cl=0.4, Cd= | 0.017074
|  |  |  | @ Cl=0.6, Cd= | 0.019636
alpha (deg) | Cl | Cd | Cm | Cl/Cd
-16.5 | -0.368 | 0.3418 | -0.01 | -1.077
-16 | -0.381 | 0.32505 | -0.01 | -1.173
-15.5 | -0.394 | 0.31759 | -0.01 | -1.241
-15 | -0.406 | 0.28796 | -0.01 | -1.411
-14.5 | -0.418 | 0.26548 | -0.01 | -1.575
-14 | -0.429 | 0.24474 | -0.01 | -1.753
-13.5 | -0.439 | 0.22398 | -0.01 | -1.958
-13 | -0.447 | 0.20305 | -0.01 | -2.201
-12.5 | -0.453 | 0.17715 | -0.011 | -2.559
-12 | -0.458 | 0.17264 | -0.011 | -2.65
-11.5 | -0.459 | 0.15444 | -0.011 | -2.975
-11 | -0.458 | 0.14174 | -0.011 | -3.234
-10.5 | -0.454 | 0.12454 | -0.012 | -3.647
-10 | -0.446 | 0.11802 | -0.012 | -3.782
-9.5 | -0.435 | 0.10847 | -0.013 | -4.01
-9 | -0.42 | 0.09909 | -0.013 | -4.236
-8.5 | -0.401 | 0.0872 | -0.014 | -4.593
-8 | -0.377 | 0.08247 | -0.015 | -4.575
-7.5 | -0.35 | 0.07537 | -0.015 | -4.648
-7 | -0.32 | 0.06845 | -0.016 | -4.669
-6.5 | -0.285 | 0.06373 | -0.016 | -4.48
-6 | -0.248 | 0.0589 | -0.017 | -4.214
-5.5 | -0.208 | 0.05597 | -0.017 | -3.723
-5 | -0.166 | 0.05222 | -0.018 | -3.182
-4.5 | -0.122 | 0.0485 | -0.019 | -2.516
-4 | -0.076 | 0.04612 | -0.02 | -1.653
-3.5 | -0.03 | 0.04371 | -0.021 | -0.675
-3 | 0.018 | 0.04167 | -0.021 | 0.43
-2.5 | 0.066 | 0.04012 | -0.022 | 1.642
-2 | 0.114 | 0.03882 | -0.023 | 2.943
-1.5 | 0.163 | 0.03781 | -0.024 | 4.307
-1 | 0.212 | 0.03711 | -0.025 | 5.705
-0.5 | 0.261 | 0.03651 | -0.026 | 7.142
0 | 0.368 | 0.01411 | -0.029 | 26.051
0.5 | 0.425 | 0.01939 | -0.055 | 21.916
1 | 0.482 | 0.0191 | -0.055 | 25.253
1.5 | 0.54 | 0.01933 | -0.056 | 27.96
2 | 0.599 | 0.01963 | -0.057 | 30.53
2.5 | 0.658 | 0.01998 | -0.058 | 32.903
3 | 0.716 | 0.02039 | -0.059 | 35.105
3.5 | 0.775 | 0.0209 | -0.06 | 37.076
4 | 0.833 | 0.02143 | -0.061 | 38.873
4.5 | 0.89 | 0.02212 | -0.062 | 40.223
5 | 0.946 | 0.02293 | -0.063 | 41.249
5.5 | 1 | 0.0238 | -0.064 | 42.01
6 | 1.052 | 0.02489 | -0.065 | 42.265
6.5 | 1.103 | 0.02608 | -0.066 | 42.294
7 | 1.153 | 0.02908 | -0.067 | 39.654
7.5 | 1.196 | 0.03035 | -0.068 | 39.411
8 | 1.235 | 0.03162 | -0.069 | 39.073
8.5 | 1.059 | 0.06346 | -0.033 | 16.681
9 | 1.085 | 0.06805 | -0.031 | 15.939
9.5 | 1.107 | 0.07291 | -0.028 | 15.18
10 | 1.122 | 0.07908 | -0.026 | 14.185
10.5 | 1.13 | 0.08466 | -0.025 | 13.351
11 | 1.133 | 0.09306 | -0.023 | 12.171
11.5 | 1.129 | 0.09843 | -0.022 | 11.473
12 | 1.12 | 0.11016 | -0.022 | 10.168
12.5 | 1.105 | 0.11852 | -0.022 | 9.325
13 | 1.085 | 0.12927 | -0.022 | 8.395

## 2. Re 50k Mach 0.00 (2)
BIGFOIL.COM POLAR EXPORT
NACA67-612 a=0.2
NACA67-612 a=0.2 |  |  |  | Cl Max: | 1.2254 | at alpha= | 12.5 | deg
XFOIL ncrit=9 |  |  |  | L/D Max: | 27.6644 | at alpha= | 10.5 | deg
Re: | 50000 |  |  | Cd Min: | 0.18288 | at alpha= | 17.5 | deg
Mach: | 0 |  |  | Cl=0 at alpha= | 1.8323 | deg
|  |  |  | @ Cl=0.1, Cd= | 0.042916
|  |  |  | @ Cl=0.4, Cd= | 0.053035
|  |  |  | @ Cl=0.6, Cd= | 0.063378
alpha (deg) | Cl | Cd | Cm | Cl/Cd
-8.5 | -0.4541 | 0.11502 | -0.0252 | -3.948
-8 | -0.4589 | 0.10872 | -0.0215 | -4.2209
-7.5 | -0.5048 | 0.10573 | -0.0178 | -4.7744
-7 | -0.5182 | 0.09978 | -0.0138 | -5.1934
-6.5 | -0.5388 | 0.09431 | -0.0104 | -5.7131
-6 | -0.5517 | 0.08858 | -0.0068 | -6.2283
-5.5 | -0.57 | 0.08405 | -0.0045 | -6.7817
-5 | -0.5672 | 0.07668 | 0.0009 | -7.397
-4.5 | -0.5697 | 0.07076 | 0.0071 | -8.0512
-3.5 | -0.5838 | 0.05834 | 0.0285 | -10.0069
-3 | -0.5768 | 0.05222 | 0.0362 | -11.0456
-2.5 | -0.5432 | 0.04597 | 0.0335 | -11.8164
-2 | -0.4182 | 0.04421 | 0.0088 | -9.4594
-1.5 | -0.3285 | 0.04313 | 0.0046 | -7.6165
-1 | -0.2795 | 0.04081 | 0.0064 | -6.8488
-0.5 | -0.2333 | 0.0393 | 0.0083 | -5.9364
0 | -0.1899 | 0.03775 | 0.0093 | -5.0305
0.5 | -0.1387 | 0.03755 | 0.0097 | -3.6937
1 | -0.0968 | 0.03763 | 0.011 | -2.5724
1.5 | -0.0638 | 0.03778 | 0.0133 | -1.6887
2 | 0.0322 | 0.03883 | 0.0052 | 0.82926
2.5 | 0.0526 | 0.04033 | 0.0078 | 1.3042
3 | 0.0737 | 0.04208 | 0.0099 | 1.7514
3.5 | 0.2951 | 0.04912 | -0.0216 | 6.0077
4 | 0.3455 | 0.05092 | -0.0226 | 6.7852
4.5 | 0.3902 | 0.05265 | -0.0228 | 7.4112
5 | 0.4352 | 0.05442 | -0.0229 | 7.9971
5.5 | 0.4816 | 0.05621 | -0.0231 | 8.5679
6 | 0.5299 | 0.05799 | -0.0235 | 9.1378
6.5 | 0.5579 | 0.06024 | -0.0217 | 9.2613
7 | 0.5883 | 0.06275 | -0.0204 | 9.3753
7.5 | 0.6306 | 0.06502 | -0.0201 | 9.6986
8 | 0.6756 | 0.06704 | -0.0198 | 10.0776
8.5 | 0.6995 | 0.07003 | -0.0179 | 9.9886
9 | 0.737 | 0.07214 | -0.0164 | 10.2162
9.5 | 0.7958 | 0.07198 | -0.0146 | 11.0558
10 | 0.891 | 0.06466 | -0.0097 | 13.7798
10.5 | 1.0767 | 0.03892 | 0.0035 | 27.6644
11 | 1.0653 | 0.04345 | 0.0114 | 24.5178
11.5 | 1.1102 | 0.04795 | 0.0133 | 23.1533
12 | 1.1891 | 0.05456 | 0.0109 | 21.7944
12.5 | 1.2254 | 0.06234 | 0.012 | 19.6567
13 | 1.192 | 0.06837 | 0.0194 | 17.4345
13.5 | 1.1531 | 0.07599 | 0.0245 | 15.1744
14 | 1.1078 | 0.0852 | 0.027 | 13.0023
14.5 | 1.0581 | 0.09643 | 0.0264 | 10.9727
15 | 0.939 | 0.12006 | 0.0145 | 7.8211
16 | 0.5805 | 0.16493 | -0.0154 | 3.5197
16.5 | 0.5833 | 0.17001 | -0.0174 | 3.431
17 | 0.5977 | 0.17746 | -0.0192 | 3.3681
17.5 | 0.6029 | 0.18288 | -0.0214 | 3.2967

## 3. Re 50k Mach 0.10 (1)
BIGFOIL.COM POLAR EXPORT
NACA67-612 a=0.2
NACA67-612 a=0.2 |  |  |  | Cl Max: | 1.239 | at alpha= | 8 | deg
JavaFoil+Calcfoil stall+Eppler ext transition |  |  |  | L/D Max: | 42.205 | at alpha= | 6.5 | deg
Re: | 50000 |  |  | Cd Min: | 0.01415 | at alpha= | 0 | deg
Mach: | 0.1 |  |  | Cl=0 at alpha= | -3.1875 | deg
|  |  |  | @ Cl=0.1, Cd= | 0.039294
|  |  |  | @ Cl=0.4, Cd= | 0.016967
|  |  |  | @ Cl=0.6, Cd= | 0.019689
alpha (deg) | Cl | Cd | Cm | Cl/Cd
-16 | -0.34 | 0.35588 | -0.01 | -0.954
-15.5 | -0.355 | 0.35624 | -0.01 | -0.995
-15 | -0.369 | 0.31622 | -0.01 | -1.168
-14.5 | -0.384 | 0.29008 | -0.01 | -1.322
-14 | -0.397 | 0.26195 | -0.01 | -1.516
-13.5 | -0.41 | 0.24138 | -0.01 | -1.697
-13 | -0.421 | 0.2199 | -0.011 | -1.914
-12.5 | -0.43 | 0.18427 | -0.011 | -2.335
-12 | -0.438 | 0.18013 | -0.011 | -2.429
-11.5 | -0.442 | 0.16567 | -0.011 | -2.669
-11 | -0.444 | 0.1464 | -0.011 | -3.032
-10.5 | -0.442 | 0.12837 | -0.012 | -3.447
-10 | -0.437 | 0.12144 | -0.012 | -3.599
-9.5 | -0.428 | 0.11177 | -0.013 | -3.828
-9 | -0.415 | 0.10223 | -0.013 | -4.055
-8.5 | -0.397 | 0.09043 | -0.014 | -4.39
-8 | -0.375 | 0.08534 | -0.015 | -4.395
-7.5 | -0.349 | 0.07562 | -0.015 | -4.616
-7 | -0.319 | 0.07026 | -0.016 | -4.542
-6.5 | -0.286 | 0.065 | -0.016 | -4.393
-6 | -0.249 | 0.05972 | -0.017 | -4.163
-5.5 | -0.209 | 0.05572 | -0.017 | -3.749
-5 | -0.167 | 0.0528 | -0.018 | -3.157
-4.5 | -0.122 | 0.04867 | -0.019 | -2.517
-4 | -0.077 | 0.04593 | -0.02 | -1.666
-3.5 | -0.03 | 0.04391 | -0.021 | -0.675
-3 | 0.018 | 0.04182 | -0.021 | 0.43
-2.5 | 0.066 | 0.04021 | -0.022 | 1.646
-2 | 0.115 | 0.03889 | -0.023 | 2.951
-1.5 | 0.164 | 0.03788 | -0.024 | 4.321
-1 | 0.213 | 0.03712 | -0.025 | 5.732
-0.5 | 0.262 | 0.03654 | -0.027 | 7.173
0 | 0.369 | 0.01415 | -0.029 | 26.091
0.5 | 0.427 | 0.01942 | -0.055 | 21.983
1 | 0.485 | 0.01915 | -0.055 | 25.306
1.5 | 0.543 | 0.01939 | -0.056 | 28.019
2 | 0.602 | 0.0197 | -0.057 | 30.572
2.5 | 0.661 | 0.02005 | -0.058 | 32.959
3 | 0.719 | 0.02047 | -0.059 | 35.139
3.5 | 0.779 | 0.02098 | -0.061 | 37.116
4 | 0.837 | 0.02152 | -0.062 | 38.893
4.5 | 0.894 | 0.02222 | -0.063 | 40.225
5 | 0.95 | 0.02306 | -0.064 | 41.209
5.5 | 1.005 | 0.02395 | -0.065 | 41.944
6 | 1.057 | 0.02506 | -0.066 | 42.169
6.5 | 1.108 | 0.02624 | -0.066 | 42.205
7 | 1.158 | 0.02933 | -0.068 | 39.486
7.5 | 1.201 | 0.03059 | -0.068 | 39.254
8 | 1.239 | 0.03188 | -0.069 | 38.877
8.5 | 1.062 | 0.06362 | -0.033 | 16.691
9 | 1.087 | 0.06877 | -0.031 | 15.809
9.5 | 1.108 | 0.07387 | -0.028 | 15.005
10 | 1.122 | 0.07929 | -0.026 | 14.151
10.5 | 1.129 | 0.08666 | -0.025 | 13.025
11 | 1.129 | 0.09495 | -0.023 | 11.887
11.5 | 1.122 | 0.10273 | -0.022 | 10.926
12 | 1.11 | 0.11177 | -0.021 | 9.93
12.5 | 1.091 | 0.1207 | -0.021 | 9.041
13 | 1.067 | 0.13158 | -0.021 | 8.109

## 4. Re 50k Mach 0.10 (2)
BIGFOIL.COM POLAR EXPORT
NACA67-612 a=0.2
NACA67-612 a=0.2 |  |  |  | Cl Max: | 1.1857 | at alpha= | 12 | deg
XFOIL ncrit=9 |  |  |  | L/D Max: | 27.056 | at alpha= | 10.5 | deg
Re: | 50000 |  |  | Cd Min: | 0.19978 | at alpha= | 17 | deg
Mach: | 0.1 |  |  | Cl=0 at alpha= | 1.8345 | deg
|  |  |  | @ Cl=0.1, Cd= | 0.043119
|  |  |  | @ Cl=0.4, Cd= | 0.053254
|  |  |  | @ Cl=0.6, Cd= | 0.063754
alpha (deg) | Cl | Cd | Cm | Cl/Cd
-8.5 | -0.4576 | 0.11605 | -0.0256 | -3.9431
-8 | -0.4588 | 0.10943 | -0.0217 | -4.1926
-7.5 | -0.5088 | 0.10681 | -0.0181 | -4.7636
-7 | -0.519 | 0.10059 | -0.014 | -5.1596
-6.5 | -0.5354 | 0.09487 | -0.0102 | -5.6435
-6 | -0.5511 | 0.08927 | -0.0067 | -6.1734
-5.5 | -0.5653 | 0.08354 | -0.0036 | -6.7668
-5 | -0.5663 | 0.0771 | 0.0015 | -7.345
-4.5 | -0.3238 | 0.0718 | 0.0248 | -4.5097
-4 | -0.581 | 0.06495 | 0.0185 | -8.9453
-3.5 | -0.5878 | 0.05897 | 0.0286 | -9.9678
-3 | -0.5803 | 0.05274 | 0.0367 | -11.003
-2.5 | -0.5472 | 0.0464 | 0.0342 | -11.7931
-1.5 | -0.3318 | 0.04341 | 0.0047 | -7.6434
-1 | -0.2822 | 0.04106 | 0.0064 | -6.8729
-0.5 | -0.2359 | 0.03946 | 0.0082 | -5.9782
0 | -0.1923 | 0.03794 | 0.0094 | -5.0685
0.5 | -0.1409 | 0.03772 | 0.0097 | -3.7354
1 | -0.0981 | 0.03783 | 0.0109 | -2.5932
1.5 | -0.0649 | 0.03798 | 0.0133 | -1.7088
2 | 0.0321 | 0.03903 | 0.0051 | 0.82244
2.5 | 0.0525 | 0.04054 | 0.0077 | 1.295
3 | 0.0735 | 0.04229 | 0.0098 | 1.738
3.5 | 0.2978 | 0.04931 | -0.0219 | 6.0393
4 | 0.3431 | 0.05103 | -0.0222 | 6.7235
4.5 | 0.3892 | 0.05281 | -0.0225 | 7.3698
5 | 0.433 | 0.05461 | -0.0224 | 7.929
5.5 | 0.4759 | 0.05646 | -0.0222 | 8.429
6 | 0.5219 | 0.05837 | -0.0224 | 8.9412
6.5 | 0.5663 | 0.06035 | -0.0223 | 9.3836
7 | 0.5907 | 0.06301 | -0.0204 | 9.3747
7.5 | 0.6237 | 0.06565 | -0.0193 | 9.5004
8 | 0.6715 | 0.06766 | -0.0192 | 9.9246
8.5 | 0.7125 | 0.06973 | -0.0182 | 10.218
9 | 0.7552 | 0.07136 | -0.0167 | 10.583
9.5 | 0.7754 | 0.07425 | -0.0139 | 10.4431
10 | 0.857 | 0.06978 | -0.0099 | 12.2815
10.5 | 1.0725 | 0.03964 | 0.0052 | 27.056
11 | 1.0656 | 0.0442 | 0.0125 | 24.1086
11.5 | 1.1219 | 0.04884 | 0.0134 | 22.9709
12 | 1.1857 | 0.05545 | 0.0126 | 21.3832
12.5 | 1.1829 | 0.06199 | 0.0176 | 19.0821
13 | 1.1842 | 0.06954 | 0.0209 | 17.029
13.5 | 1.1423 | 0.07729 | 0.0257 | 14.7794
14 | 1.0968 | 0.08677 | 0.0276 | 12.6403
14.5 | 1.0485 | 0.09831 | 0.0264 | 10.6652
15 | 0.8746 | 0.13584 | 0.0035 | 6.4385
16 | 0.7775 | 0.18623 | -0.0284 | 4.1749
16.5 | 0.7799 | 0.19271 | -0.0316 | 4.047
17 | 0.7891 | 0.19978 | -0.0346 | 3.9498

## 5. Re 50k Mach 0.25 (1)
BIGFOIL.COM POLAR EXPORT
NACA67-612 a=0.2
NACA67-612 a=0.2 |  |  |  | Cl Max: | 1.225 | at alpha= | 7.5 | deg
JavaFoil+Calcfoil stall+Eppler ext transition |  |  |  | L/D Max: | 41.675 | at alpha= | 6 | deg
Re: | 50000 |  |  | Cd Min: | 0.01439 | at alpha= | 0 | deg
Mach: | 0.25 |  |  | Cl=0 at alpha= | -3.1875 | deg
|  |  |  | @ Cl=0.1, Cd= | 0.039647
|  |  |  | @ Cl=0.4, Cd= | 0.016238
|  |  |  | @ Cl=0.6, Cd= | 0.019934
alpha (deg) | Cl | Cd | Cm | Cl/Cd
-14 | -0.063 | 0.37286 | -0.012 | -0.169
-13.5 | -0.06 | 0.32752 | -0.012 | -0.183
-13 | -0.163 | 0.30497 | -0.012 | -0.534
-12.5 | -0.211 | 0.25841 | -0.012 | -0.818
-12 | -0.252 | 0.33075 | -0.012 | -0.761
-11.5 | -0.286 | 0.25383 | -0.012 | -1.127
-11 | -0.315 | 0.21416 | -0.012 | -1.471
-10.5 | -0.338 | 0.17578 | -0.012 | -1.924
-10 | -0.355 | 0.1573 | -0.012 | -2.258
-9.5 | -0.365 | 0.13959 | -0.012 | -2.617
-9 | -0.369 | 0.11914 | -0.013 | -3.095
-8.5 | -0.365 | 0.10629 | -0.014 | -3.434
-8 | -0.354 | 0.09656 | -0.014 | -3.669
-7.5 | -0.337 | 0.08308 | -0.015 | -4.054
-7 | -0.313 | 0.0747 | -0.016 | -4.191
-6.5 | -0.284 | 0.06958 | -0.017 | -4.079
-6 | -0.25 | 0.06317 | -0.017 | -3.951
-5.5 | -0.211 | 0.05841 | -0.018 | -3.615
-5 | -0.169 | 0.05445 | -0.018 | -3.112
-4.5 | -0.125 | 0.04995 | -0.019 | -2.502
-4 | -0.078 | 0.04704 | -0.02 | -1.663
-3.5 | -0.03 | 0.0442 | -0.021 | -0.687
-3 | 0.018 | 0.04244 | -0.022 | 0.434
-2.5 | 0.068 | 0.04053 | -0.023 | 1.676
-2 | 0.118 | 0.03915 | -0.023 | 3.01
-1.5 | 0.168 | 0.03826 | -0.024 | 4.394
-1 | 0.219 | 0.03743 | -0.025 | 5.838
-0.5 | 0.269 | 0.03686 | -0.027 | 7.303
0 | 0.379 | 0.01439 | -0.03 | 26.354
0.5 | 0.439 | 0.01967 | -0.057 | 22.3
1 | 0.498 | 0.01943 | -0.057 | 25.629
1.5 | 0.558 | 0.0197 | -0.058 | 28.352
2 | 0.619 | 0.02004 | -0.059 | 30.876
2.5 | 0.679 | 0.02044 | -0.06 | 33.212
3 | 0.739 | 0.02091 | -0.061 | 35.343
3.5 | 0.8 | 0.0215 | -0.062 | 37.2
4 | 0.859 | 0.02209 | -0.063 | 38.897
4.5 | 0.918 | 0.02288 | -0.064 | 40.106
5 | 0.975 | 0.02375 | -0.065 | 41.034
5.5 | 1.03 | 0.02475 | -0.066 | 41.614
6 | 1.083 | 0.02599 | -0.067 | 41.675
6.5 | 1.137 | 0.02917 | -0.068 | 38.993
7 | 1.184 | 0.03052 | -0.069 | 38.779
7.5 | 1.225 | 0.03195 | -0.07 | 38.328
8 | 1.053 | 0.06031 | -0.036 | 17.465
8.5 | 1.077 | 0.06576 | -0.032 | 16.374
9 | 1.097 | 0.07106 | -0.029 | 15.439
9.5 | 1.112 | 0.07654 | -0.027 | 14.534
10 | 1.116 | 0.08352 | -0.025 | 13.358
10.5 | 1.108 | 0.0914 | -0.023 | 12.118
11 | 1.089 | 0.10021 | -0.022 | 10.871
11.5 | 1.06 | 0.11239 | -0.021 | 9.431
12 | 1.02 | 0.12423 | -0.02 | 8.206
12.5 | 0.968 | 0.14632 | -0.018 | 6.618

## 6. Re 50k Mach 0.25 (2)
BIGFOIL.COM POLAR EXPORT
NACA67-612 a=0.2
NACA67-612 a=0.2 |  |  |  | Cl Max: | 1.1326 | at alpha= | 12.5 | deg
XFOIL ncrit=9 |  |  |  | L/D Max: | 24.332 | at alpha= | 10.5 | deg
Re: | 50000 |  |  | Cd Min: | 0.18541 | at alpha= | 17.5 | deg
Mach: | 0.25 |  |  | Cl=0 at alpha= | 2.0787 | deg
|  |  |  | @ Cl=0.1, Cd= | 0.043254
|  |  |  | @ Cl=0.4, Cd= | 0.053962
|  |  |  | @ Cl=0.6, Cd= | 0.065671
alpha (deg) | Cl | Cd | Cm | Cl/Cd
-8.5 | -0.4256 | 0.11645 | -0.0246 | -3.6548
-8 | -0.4396 | 0.11118 | -0.0217 | -3.9539
-7.5 | -0.4827 | 0.10826 | -0.0189 | -4.4587
-7 | -0.4989 | 0.10262 | -0.0141 | -4.8616
-6.5 | -0.5211 | 0.0973 | -0.01 | -5.3556
-6 | -0.5418 | 0.09193 | -0.0061 | -5.8936
-5.5 | -0.0361 | 0.06884 | -0.0324 | -0.5244
-5 | -0.0318 | 0.06538 | -0.0309 | -0.48639
-4.5 | -0.5783 | 0.07397 | 0.0114 | -7.818
-4 | -0.5926 | 0.06793 | 0.0241 | -8.7237
-3.5 | -0.5988 | 0.06197 | 0.0365 | -9.6627
-3 | -0.5964 | 0.0557 | 0.042 | -10.7074
-2.5 | -0.5672 | 0.04878 | 0.0371 | -11.6277
-1.5 | -0.348 | 0.04517 | 0.0049 | -7.7042
-1 | -0.2973 | 0.04245 | 0.0065 | -7.0035
-0.5 | -0.2507 | 0.04045 | 0.0082 | -6.1978
0 | -0.2054 | 0.03912 | 0.0097 | -5.2505
0.5 | -0.154 | 0.03863 | 0.01 | -3.9865
1 | -0.1063 | 0.03888 | 0.0108 | -2.7341
1.5 | -0.071 | 0.03912 | 0.0132 | -1.8149
2.5 | 0.0517 | 0.04167 | 0.0073 | 1.2407
3 | 0.2682 | 0.04877 | -0.0237 | 5.4993
3.5 | 0.3103 | 0.05034 | -0.0233 | 6.1641
4 | 0.3559 | 0.05214 | -0.0234 | 6.8259
4.5 | 0.3995 | 0.05394 | -0.0231 | 7.4064
5 | 0.4414 | 0.05578 | -0.0226 | 7.9132
5.5 | 0.4837 | 0.05772 | -0.0221 | 8.3801
6 | 0.5346 | 0.05966 | -0.0225 | 8.9608
6.5 | 0.5615 | 0.06211 | -0.0205 | 9.0404
7 | 0.5879 | 0.06494 | -0.0188 | 9.053
7.5 | 0.6296 | 0.06746 | -0.0183 | 9.3329
8 | 0.6689 | 0.06999 | -0.0175 | 9.5571
8.5 | 0.692 | 0.07327 | -0.0155 | 9.4445
9 | 0.7322 | 0.07551 | -0.014 | 9.6967
10 | 0.8599 | 0.07175 | -0.0063 | 11.9847
10.5 | 1.0582 | 0.04349 | 0.0125 | 24.332
11 | 1.0674 | 0.04813 | 0.0179 | 22.1774
11.5 | 1.114 | 0.0533 | 0.0199 | 20.9006
12 | 1.1317 | 0.06004 | 0.0229 | 18.8491
12.5 | 1.1326 | 0.06742 | 0.026 | 16.7992
13 | 1.0929 | 0.0762 | 0.029 | 14.3425
13.5 | 1.0426 | 0.08702 | 0.0289 | 11.9812
14 | 0.991 | 0.1003 | 0.0252 | 9.8804
15 | 0.8127 | 0.15587 | -0.009 | 5.214
15.5 | 0.8254 | 0.16736 | -0.0122 | 4.9319
16 | 0.5819 | 0.1664 | -0.0155 | 3.497
16.5 | 0.5866 | 0.17177 | -0.0177 | 3.415
17 | 0.6025 | 0.17961 | -0.0196 | 3.3545
17.5 | 0.6093 | 0.18541 | -0.0219 | 3.2862

## 7. Re 50k Mach 0.50 (1)
BIGFOIL.COM POLAR EXPORT
NACA67-612 a=0.2
NACA67-612 a=0.2 |  |  |  | Cl Max: | 1.243 | at alpha= | 6.5 | deg
JavaFoil+Calcfoil stall+Eppler ext transition |  |  |  | L/D Max: | 39.551 | at alpha= | 5 | deg
Re: | 50000 |  |  | Cd Min: | 0.01559 | at alpha= | 0 | deg
Mach: | 0.5 |  |  | Cl=0 at alpha= | -3.1887 | deg
|  |  |  | @ Cl=0.1, Cd= | 0.041992
|  |  |  | @ Cl=0.4, Cd= | 0.01981
|  |  |  | @ Cl=0.6, Cd= | 0.021082
alpha (deg) | Cl | Cd | Cm | Cl/Cd
-20 | -0.921 | 0.44855 | -0.016 | -2.054
-19.5 | -0.895 | 0.42242 | -0.017 | -2.118
-19 | -0.868 | 0.38323 | -0.017 | -2.265
-18.5 | -0.841 | 0.37779 | -0.017 | -2.227
-18 | -0.814 | 0.40795 | -0.018 | -1.996
-17.5 | -0.785 | 0.36723 | -0.017 | -2.138
-17 | -0.758 | 0.36704 | -0.017 | -2.066
-16.5 | -0.731 | 0.36184 | -0.017 | -2.021
-16 | -0.704 | 0.34958 | -0.018 | -2.014
-15.5 | -0.677 | 0.34479 | -0.018 | -1.964
-15 | -0.65 | 0.3195 | -0.019 | -2.034
-14.5 | -0.623 | 0.32083 | -0.019 | -1.941
-14 | -0.596 | 0.31624 | -0.019 | -1.883
-13.5 | -0.567 | 0.30043 | -0.018 | -1.887
-13 | -0.539 | 0.30202 | -0.018 | -1.786
-12.5 | -0.512 | 0.29851 | -0.019 | -1.716
-12 | -0.485 | 0.2826 | -0.019 | -1.715
-11.5 | -0.458 | 0.25953 | -0.02 | -1.763
-11 | -0.43 | 0.27662 | -0.02 | -1.554
-10.5 | -0.403 | 0.27335 | -0.02 | -1.473
-10 | -0.374 | 0.23315 | -0.019 | -1.606
-9.5 | -0.347 | 0.22812 | -0.019 | -1.521
-9 | -0.32 | 0.21988 | -0.019 | -1.453
-8.5 | -0.292 | 0.21983 | -0.02 | -1.329
-8 | -0.265 | 0.21648 | -0.02 | -1.222
-7.5 | -0.237 | 0.19975 | -0.02 | -1.187
-7 | -0.209 | 0.1967 | -0.018 | -1.064
-6.5 | -0.182 | 0.17843 | -0.018 | -1.019
-6 | -0.154 | 0.17436 | -0.019 | -0.885
-5.5 | -0.127 | 0.15347 | -0.016 | -0.826
-5 | -0.162 | 0.07586 | -0.019 | -2.14
-4.5 | -0.13 | 0.06103 | -0.02 | -2.129
-4 | -0.084 | 0.05371 | -0.021 | -1.56
-3.5 | -0.033 | 0.04914 | -0.023 | -0.673
-3 | 0.02 | 0.04542 | -0.024 | 0.447
-2.5 | 0.075 | 0.04276 | -0.025 | 1.759
-2 | 0.131 | 0.04104 | -0.025 | 3.192
-1.5 | 0.187 | 0.0396 | -0.027 | 4.73
-1 | 0.244 | 0.03885 | -0.028 | 6.274
-0.5 | 0.3 | 0.03816 | -0.03 | 7.874
0 | 0.423 | 0.01559 | -0.032 | 27.146
0.5 | 0.49 | 0.02093 | -0.063 | 23.411
1 | 0.557 | 0.0208 | -0.063 | 26.792
1.5 | 0.624 | 0.02124 | -0.064 | 29.384
2 | 0.691 | 0.02174 | -0.065 | 31.767
2.5 | 0.758 | 0.02235 | -0.067 | 33.908
3 | 0.825 | 0.02309 | -0.068 | 35.708
3.5 | 0.89 | 0.02394 | -0.069 | 37.199
4 | 0.957 | 0.02492 | -0.07 | 38.384
4.5 | 1.019 | 0.02605 | -0.071 | 39.13
5 | 1.08 | 0.02732 | -0.072 | 39.551
5.5 | 1.139 | 0.02889 | -0.074 | 39.425
6 | 1.196 | 0.03284 | -0.075 | 36.413
6.5 | 1.243 | 0.03482 | -0.076 | 35.694
7 | 1.071 | 0.05773 | -0.04 | 18.55
7.5 | 1.082 | 0.06402 | -0.034 | 16.901
8 | 1.069 | 0.07278 | -0.03 | 14.686
8.5 | 0.993 | 0.08536 | -0.024 | 11.635
9 | 0.657 | 0.17349 | -0.022 | 3.788
9.5 | 0.684 | 0.18606 | -0.029 | 3.676
10 | 0.71 | 0.20096 | -0.03 | 3.534
10.5 | 0.737 | 0.23198 | -0.035 | 3.178
11 | 0.763 | 0.23726 | -0.035 | 3.217
11.5 | 0.79 | 0.26174 | -0.037 | 3.017

## 8. Re 50k Mach 0.50 (2)
BIGFOIL.COM POLAR EXPORT
NACA67-612 a=0.2
NACA67-612 a=0.2 |  |  |  | Cl Max: | 0.9535 | at alpha= | 20 | deg
XFOIL ncrit=9 |  |  |  | L/D Max: | 8.8356 | at alpha= | 11.5 | deg
Re: | 50000 |  |  | Cd Min: | 0.27039 | at alpha= | 20 | deg
Mach: | 0.5 |  |  | Cl=0 at alpha= | 1.6554 | deg
|  |  |  | @ Cl=0.1, Cd= | 0.047479
|  |  |  | @ Cl=0.4, Cd= | 0.057304
|  |  |  | @ Cl=0.6, Cd= | 0.075192
alpha (deg) | Cl | Cd | Cm | Cl/Cd
-7.5 | -0.4334 | 0.11721 | -0.0194 | -3.6976
-7 | -0.428 | 0.11002 | -0.0151 | -3.8902
-6.5 | -0.4739 | 0.10708 | -0.0104 | -4.4257
-6 | -0.4717 | 0.1003 | -0.0039 | -4.7029
-5.5 | -0.0473 | 0.07779 | -0.0328 | -0.60805
-5 | -0.042 | 0.07397 | -0.0313 | -0.5678
-4 | -0.2846 | 0.07618 | 0.0203 | -3.7359
-3.5 | -0.3997 | 0.07226 | 0.0336 | -5.5314
-3 | -0.5238 | 0.06738 | 0.0473 | -7.7738
-2.5 | -0.5997 | 0.05922 | 0.0474 | -10.1266
-2 | -0.5116 | 0.05343 | 0.0145 | -9.5751
-1.5 | -0.4233 | 0.05123 | 0.0068 | -8.2627
-1 | -0.3614 | 0.04895 | 0.0073 | -7.383
-0.5 | -0.3148 | 0.04575 | 0.0089 | -6.8809
0 | -0.2626 | 0.04434 | 0.0107 | -5.9224
0.5 | -0.2133 | 0.04281 | 0.0118 | -4.9825
1 | -0.1522 | 0.04293 | 0.0116 | -3.5453
1.5 | -0.0989 | 0.04371 | 0.0122 | -2.2626
2 | 0.2193 | 0.04974 | -0.0313 | 4.4089
2.5 | 0.2775 | 0.05185 | -0.0324 | 5.352
3 | 0.322 | 0.05364 | -0.0313 | 6.003
3.5 | 0.3643 | 0.05544 | -0.0299 | 6.5711
4.5 | 0.4369 | 0.05923 | -0.0254 | 7.3763
5 | 0.4628 | 0.06141 | -0.0221 | 7.5362
5.5 | 0.4924 | 0.06391 | -0.0196 | 7.7046
6 | 0.5396 | 0.06653 | -0.0189 | 8.1106
6.5 | 0.5504 | 0.06984 | -0.0153 | 7.8809
7 | 0.5856 | 0.07314 | -0.014 | 8.0066
7.5 | 0.611 | 0.07676 | -0.0121 | 7.9599
8 | 0.6314 | 0.08075 | -0.0101 | 7.8192
8.5 | 0.6589 | 0.08471 | -0.0086 | 7.7783
9 | 0.6865 | 0.08869 | -0.0068 | 7.7404
9.5 | 0.7251 | 0.09192 | -0.0046 | 7.8884
10 | 0.7537 | 0.09516 | -0.0016 | 7.9203
10.5 | 0.8133 | 0.09323 | 0.0058 | 8.7236
11 | 0.8322 | 0.09555 | 0.0109 | 8.7096
11.5 | 0.8597 | 0.0973 | 0.0164 | 8.8356
12 | 0.8299 | 0.11098 | 0.0114 | 7.4779
12.5 | 0.8139 | 0.12285 | 0.0071 | 6.6252
13 | 0.8075 | 0.1336 | 0.0033 | 6.0442
13.5 | 0.7966 | 0.14603 | -0.0026 | 5.455
14 | 0.8031 | 0.15579 | -0.0062 | 5.155
14.5 | 0.8031 | 0.16701 | -0.0117 | 4.8087
15 | 0.8119 | 0.1778 | -0.0165 | 4.5664
15.5 | 0.7914 | 0.195 | -0.0303 | 4.0585
16 | 0.8153 | 0.20521 | -0.0334 | 3.973
16.5 | 0.8242 | 0.21278 | -0.038 | 3.8735
17 | 0.8467 | 0.2224 | -0.0412 | 3.8071
17.5 | 0.8649 | 0.2306 | -0.045 | 3.7507
18 | 0.8783 | 0.23744 | -0.0495 | 3.699
18.5 | 0.8948 | 0.24536 | -0.054 | 3.6469
19 | 0.9193 | 0.25596 | -0.0575 | 3.5916
19.5 | 0.9435 | 0.2666 | -0.0609 | 3.539
20 | 0.9535 | 0.27039 | -0.0667 | 3.5264

## 9. Re 100k Mach 0.00 (1)
BIGFOIL.COM POLAR EXPORT
NACA67-612 a=0.2
NACA67-612 a=0.2 |  |  |  | Cl Max: | 1.306 | at alpha= | 9 | deg
JavaFoil+Calcfoil stall+Eppler ext transition |  |  |  | L/D Max: | 55.56 | at alpha= | 5.5 | deg
Re: | 100000 |  |  | Cd Min: | 0.01393 | at alpha= | 1 | deg
Mach: | 0 |  |  | Cl=0 at alpha= | -3.1875 | deg
|  |  |  | @ Cl=0.1, Cd= | 0.035297
|  |  |  | @ Cl=0.4, Cd= | 0.014525
|  |  |  | @ Cl=0.6, Cd= | 0.014255
alpha (deg) | Cl | Cd | Cm | Cl/Cd
-16.5 | -0.368 | 0.25063 | -0.01 | -1.47
-16 | -0.381 | 0.23151 | -0.01 | -1.647
-15.5 | -0.394 | 0.25499 | -0.01 | -1.545
-15 | -0.406 | 0.23077 | -0.01 | -1.761
-14.5 | -0.418 | 0.21658 | -0.01 | -1.931
-14 | -0.429 | 0.19621 | -0.01 | -2.186
-13.5 | -0.439 | 0.18257 | -0.011 | -2.403
-13 | -0.447 | 0.16548 | -0.011 | -2.701
-12.5 | -0.453 | 0.14664 | -0.011 | -3.092
-12 | -0.458 | 0.13896 | -0.011 | -3.293
-11.5 | -0.459 | 0.1276 | -0.011 | -3.6
-11 | -0.458 | 0.11752 | -0.012 | -3.9
-10.5 | -0.454 | 0.10496 | -0.013 | -4.328
-10 | -0.446 | 0.10056 | -0.013 | -4.44
-9.5 | -0.435 | 0.09195 | -0.013 | -4.732
-9 | -0.42 | 0.0845 | -0.014 | -4.968
-8.5 | -0.401 | 0.07594 | -0.015 | -5.276
-8 | -0.377 | 0.0714 | -0.015 | -5.286
-7.5 | -0.35 | 0.06506 | -0.016 | -5.385
-7 | -0.32 | 0.06049 | -0.016 | -5.284
-6.5 | -0.286 | 0.05622 | -0.017 | -5.079
-6 | -0.248 | 0.05232 | -0.017 | -4.746
-5.5 | -0.208 | 0.04986 | -0.018 | -4.18
-5 | -0.166 | 0.04636 | -0.019 | -3.585
-4.5 | -0.122 | 0.04335 | -0.019 | -2.815
-4 | -0.076 | 0.04133 | -0.02 | -1.845
-3.5 | -0.03 | 0.03925 | -0.021 | -0.752
-3 | 0.018 | 0.03747 | -0.022 | 0.478
-2.5 | 0.066 | 0.03614 | -0.022 | 1.823
-2 | 0.114 | 0.03495 | -0.023 | 3.269
-1.5 | 0.163 | 0.03408 | -0.024 | 4.781
-1 | 0.212 | 0.03332 | -0.026 | 6.358
-0.5 | 0.261 | 0.03253 | -0.028 | 8.034
0 | 0.369 | 0.01452 | -0.055 | 25.402
0.5 | 0.426 | 0.01453 | -0.055 | 29.353
1 | 0.484 | 0.01393 | -0.055 | 34.75
1.5 | 0.544 | 0.01405 | -0.057 | 38.684
2 | 0.604 | 0.01427 | -0.058 | 42.332
2.5 | 0.663 | 0.01456 | -0.059 | 45.554
3 | 0.722 | 0.01492 | -0.06 | 48.4
3.5 | 0.781 | 0.01542 | -0.061 | 50.665
4 | 0.839 | 0.01592 | -0.062 | 52.719
4.5 | 0.896 | 0.01655 | -0.063 | 54.124
5 | 0.952 | 0.01735 | -0.064 | 54.874
5.5 | 1.006 | 0.01811 | -0.065 | 55.56
6 | 1.059 | 0.01907 | -0.066 | 55.508
6.5 | 1.11 | 0.02017 | -0.067 | 55.011
7 | 1.156 | 0.02451 | -0.068 | 47.175
7.5 | 1.2 | 0.02563 | -0.069 | 46.812
8 | 1.24 | 0.02686 | -0.07 | 46.145
8.5 | 1.275 | 0.02823 | -0.07 | 45.171
9 | 1.306 | 0.02941 | -0.071 | 44.4
9.5 | 1.11 | 0.06699 | -0.034 | 16.568
10 | 1.122 | 0.07209 | -0.028 | 15.57
10.5 | 1.131 | 0.07762 | -0.028 | 14.571
11 | 1.133 | 0.0851 | -0.025 | 13.313
11.5 | 1.13 | 0.0905 | -0.024 | 12.481
12 | 1.12 | 0.09765 | -0.023 | 11.471
12.5 | 1.105 | 0.10468 | -0.023 | 10.559
13 | 1.085 | 0.11359 | -0.023 | 9.555
13.5 | 1.061 | 0.12077 | -0.021 | 8.781
14 | 1.032 | 0.13162 | -0.021 | 7.839

## 10. Re 100k Mach 0.00 (2)
BIGFOIL.COM POLAR EXPORT
NACA67-612 a=0.2
NACA67-612 a=0.2 |  |  |  | Cl Max: | 1.2144 | at alpha= | 13 | deg
XFOIL ncrit=9 |  |  |  | L/D Max: | 54.233 | at alpha= | 7.5 | deg
Re: | 100000 |  |  | Cd Min: | 0.20457 | at alpha= | 18 | deg
Mach: | 0 |  |  | Cl=0 at alpha= | -0.48554 | deg
|  |  |  | @ Cl=0.1, Cd= | 0.032939
|  |  |  | @ Cl=0.4, Cd= | 0.032741
|  |  |  | @ Cl=0.6, Cd= | 0.032188
alpha (deg) | Cl | Cd | Cm | Cl/Cd
-12 | -0.3782 | 0.14379 | -0.0346 | -2.6302
-11.5 | -0.3962 | 0.14174 | -0.0349 | -2.7953
-11 | -0.4169 | 0.13936 | -0.0356 | -2.9915
-10.5 | -0.4371 | 0.13606 | -0.036 | -3.2126
-10 | -0.4057 | 0.12368 | -0.0295 | -3.2802
-9.5 | -0.4114 | 0.1187 | -0.0275 | -3.4659
-9 | -0.4243 | 0.11411 | -0.0262 | -3.7183
-8.5 | -0.4473 | 0.10986 | -0.0257 | -4.0715
-8 | -0.4881 | 0.10645 | -0.0243 | -4.5853
-7.5 | -0.5224 | 0.10295 | -0.021 | -5.0743
-7 | -0.55 | 0.10028 | -0.0192 | -5.4846
-6.5 | -0.5489 | 0.08976 | -0.0154 | -6.1152
-6 | -0.549 | 0.08363 | -0.0115 | -6.5646
-5.5 | -0.5466 | 0.07811 | -0.0092 | -6.9978
-5 | -0.5366 | 0.0726 | -0.0079 | -7.3912
-4.5 | -0.5245 | 0.06637 | -0.0047 | -7.9027
-4 | -0.5033 | 0.06117 | -0.0028 | -8.2279
-3 | -0.3598 | 0.05086 | -0.0159 | -7.0743
-2.5 | -0.3102 | 0.04635 | -0.0176 | -6.6926
-1.5 | -0.1434 | 0.03832 | -0.0215 | -3.7422
-1 | -0.0711 | 0.03591 | -0.0229 | -1.9799
-0.5 | -0.0019 | 0.03435 | -0.025 | -0.055313
0 | 0.0638 | 0.03335 | -0.0266 | 1.913
0.5 | 0.1237 | 0.03267 | -0.027 | 3.7863
1 | 0.3998 | 0.03274 | -0.0675 | 12.2114
1.5 | 0.4302 | 0.03297 | -0.0636 | 13.0482
2 | 0.4871 | 0.0329 | -0.064 | 14.8055
2.5 | 0.5482 | 0.03256 | -0.0649 | 16.8366
3 | 0.5997 | 0.03219 | -0.0639 | 18.63
3.5 | 0.6358 | 0.03193 | -0.0603 | 19.9123
4 | 0.6954 | 0.03099 | -0.0601 | 22.4395
4.5 | 0.7592 | 0.02968 | -0.0603 | 25.5795
5 | 0.8258 | 0.02799 | -0.0605 | 29.5034
5.5 | 0.9109 | 0.02583 | -0.0638 | 35.2652
6 | 0.9906 | 0.02402 | -0.0663 | 41.2406
6.5 | 1.0744 | 0.0222 | -0.0695 | 48.3964
7 | 1.1277 | 0.02098 | -0.0669 | 53.7512
7.5 | 1.1454 | 0.02112 | -0.059 | 54.233
8 | 1.1525 | 0.02162 | -0.0496 | 53.3071
8.5 | 1.1404 | 0.02221 | -0.0371 | 51.3462
9 | 1.1299 | 0.02301 | -0.0255 | 49.1047
9.5 | 1.1183 | 0.02444 | -0.0149 | 45.757
10 | 1.0903 | 0.02746 | -0.0039 | 39.705
10.5 | 1.0579 | 0.03261 | 0.0055 | 32.441
11 | 1.0556 | 0.03675 | 0.011 | 28.7238
11.5 | 1.0751 | 0.04022 | 0.0144 | 26.7305
12 | 1.1163 | 0.04349 | 0.0159 | 25.668
12.5 | 1.1705 | 0.04785 | 0.016 | 24.4619
13 | 1.2144 | 0.05436 | 0.0162 | 22.34
13.5 | 1.2023 | 0.05976 | 0.0213 | 20.1188
14 | 1.1848 | 0.06646 | 0.0252 | 17.8273
14.5 | 1.1528 | 0.07453 | 0.028 | 15.4676
15 | 1.1084 | 0.08439 | 0.0286 | 13.1343
15.5 | 1.0563 | 0.09652 | 0.0257 | 10.9438
16 | 1.0006 | 0.11169 | 0.0187 | 8.9587
16.5 | 0.9484 | 0.1299 | 0.0086 | 7.301
17.5 | 0.8598 | 0.19777 | -0.0232 | 4.3475
18 | 0.8279 | 0.20457 | -0.0341 | 4.047

## 11. Re 100k Mach 0.10 (1)
BIGFOIL.COM POLAR EXPORT
NACA67-612 a=0.2
NACA67-612 a=0.2 |  |  |  | Cl Max: | 1.309 | at alpha= | 9 | deg
JavaFoil+Calcfoil stall+Eppler ext transition |  |  |  | L/D Max: | 55.463 | at alpha= | 5.5 | deg
Re: | 100000 |  |  | Cd Min: | 0.01397 | at alpha= | 1 | deg
Mach: | 0.1 |  |  | Cl=0 at alpha= | -3.1875 | deg
|  |  |  | @ Cl=0.1, Cd= | 0.035361
|  |  |  | @ Cl=0.4, Cd= | 0.014555
|  |  |  | @ Cl=0.6, Cd= | 0.014286
alpha (deg) | Cl | Cd | Cm | Cl/Cd
-16 | -0.34 | 0.24281 | -0.011 | -1.399
-15.5 | -0.355 | 0.27529 | -0.01 | -1.288
-15 | -0.369 | 0.25175 | -0.01 | -1.467
-14.5 | -0.384 | 0.23546 | -0.01 | -1.629
-14 | -0.397 | 0.2124 | -0.011 | -1.87
-13.5 | -0.41 | 0.19262 | -0.011 | -2.127
-13 | -0.421 | 0.17861 | -0.011 | -2.357
-12.5 | -0.43 | 0.15617 | -0.012 | -2.756
-12 | -0.438 | 0.14883 | -0.011 | -2.94
-11.5 | -0.442 | 0.13504 | -0.012 | -3.275
-11 | -0.444 | 0.12402 | -0.012 | -3.58
-10.5 | -0.443 | 0.11012 | -0.013 | -4.018
-10 | -0.437 | 0.10248 | -0.013 | -4.266
-9.5 | -0.428 | 0.09613 | -0.013 | -4.452
-9 | -0.415 | 0.0867 | -0.014 | -4.782
-8.5 | -0.397 | 0.07818 | -0.015 | -5.079
-8 | -0.375 | 0.07334 | -0.015 | -5.115
-7.5 | -0.349 | 0.06556 | -0.016 | -5.325
-7 | -0.319 | 0.06088 | -0.016 | -5.243
-6.5 | -0.286 | 0.05638 | -0.017 | -5.065
-6 | -0.249 | 0.05298 | -0.017 | -4.694
-5.5 | -0.209 | 0.04956 | -0.018 | -4.215
-5 | -0.167 | 0.04679 | -0.019 | -3.563
-4.5 | -0.123 | 0.04365 | -0.02 | -2.806
-4 | -0.077 | 0.04115 | -0.02 | -1.86
-3.5 | -0.03 | 0.03941 | -0.021 | -0.753
-3 | 0.018 | 0.03758 | -0.022 | 0.479
-2.5 | 0.066 | 0.03618 | -0.022 | 1.83
-2 | 0.115 | 0.035 | -0.023 | 3.28
-1.5 | 0.164 | 0.03413 | -0.024 | 4.798
-1 | 0.213 | 0.03331 | -0.026 | 6.393
-0.5 | 0.263 | 0.03256 | -0.028 | 8.067
0 | 0.37 | 0.01456 | -0.055 | 25.443
0.5 | 0.429 | 0.01455 | -0.056 | 29.452
1 | 0.486 | 0.01397 | -0.056 | 34.83
1.5 | 0.546 | 0.0141 | -0.057 | 38.744
2 | 0.607 | 0.01431 | -0.058 | 42.418
2.5 | 0.666 | 0.01461 | -0.059 | 45.611
3 | 0.726 | 0.01499 | -0.06 | 48.422
3.5 | 0.785 | 0.0155 | -0.061 | 50.655
4 | 0.843 | 0.016 | -0.062 | 52.711
4.5 | 0.9 | 0.01665 | -0.063 | 54.082
5 | 0.957 | 0.01746 | -0.064 | 54.8
5.5 | 1.011 | 0.01823 | -0.065 | 55.463
6 | 1.064 | 0.01921 | -0.066 | 55.354
6.5 | 1.114 | 0.02032 | -0.067 | 54.86
7 | 1.161 | 0.02472 | -0.068 | 46.972
7.5 | 1.204 | 0.02586 | -0.069 | 46.568
8 | 1.244 | 0.0271 | -0.07 | 45.891
8.5 | 1.278 | 0.02849 | -0.071 | 44.871
9 | 1.309 | 0.02959 | -0.072 | 44.222
9.5 | 1.111 | 0.06722 | -0.034 | 16.536
10 | 1.123 | 0.07245 | -0.029 | 15.499
10.5 | 1.129 | 0.07848 | -0.028 | 14.39
11 | 1.129 | 0.0854 | -0.024 | 13.218
11.5 | 1.123 | 0.09112 | -0.023 | 12.321
12 | 1.11 | 0.09944 | -0.022 | 11.161
12.5 | 1.091 | 0.10711 | -0.023 | 10.189
13 | 1.067 | 0.11634 | -0.022 | 9.172
13.5 | 1.038 | 0.12543 | -0.022 | 8.274
14 | 1.004 | 0.13646 | -0.021 | 7.36

## 12. Re 100k Mach 0.10 (2)
BIGFOIL.COM POLAR EXPORT
NACA67-612 a=0.2
NACA67-612 a=0.2 |  |  |  | Cl Max: | 1.2084 | at alpha= | 13 | deg
XFOIL ncrit=9 |  |  |  | L/D Max: | 53.4956 | at alpha= | 7.5 | deg
Re: | 100000 |  |  | Cd Min: | 0.20543 | at alpha= | 18 | deg
Mach: | 0.1 |  |  | Cl=0 at alpha= | -0.51652 | deg
|  |  |  | @ Cl=0.1, Cd= | 0.032995
|  |  |  | @ Cl=0.4, Cd= | 0.033014
|  |  |  | @ Cl=0.6, Cd= | 0.032218
alpha (deg) | Cl | Cd | Cm | Cl/Cd
-12 | -0.379 | 0.14463 | -0.0347 | -2.6205
-11.5 | -0.3976 | 0.1427 | -0.0352 | -2.7863
-11 | -0.4177 | 0.14024 | -0.0358 | -2.9785
-10 | -0.4025 | 0.12409 | -0.0293 | -3.2436
-9.5 | -0.4093 | 0.11918 | -0.0275 | -3.4343
-9 | -0.4227 | 0.11466 | -0.0264 | -3.6866
-8.5 | -0.4477 | 0.11067 | -0.0262 | -4.0454
-8 | -0.4901 | 0.10752 | -0.0247 | -4.5582
-7.5 | -0.524 | 0.10414 | -0.0216 | -5.0317
-7 | -0.5505 | 0.10132 | -0.0194 | -5.4333
-6.5 | -0.5456 | 0.09017 | -0.0151 | -6.0508
-6 | -0.5476 | 0.08427 | -0.0115 | -6.4982
-5.5 | -0.5461 | 0.07886 | -0.0094 | -6.9249
-5 | -0.5379 | 0.07304 | -0.008 | -7.3645
-4.5 | -0.526 | 0.06695 | -0.0047 | -7.8566
-4 | -0.5055 | 0.06168 | -0.0028 | -8.1955
-3 | -0.3607 | 0.05108 | -0.0163 | -7.0615
-1.5 | -0.1399 | 0.0385 | -0.0224 | -3.6338
-1 | -0.0673 | 0.03609 | -0.0238 | -1.8648
-0.5 | 0.0023 | 0.03452 | -0.0259 | 0.066628
0 | 0.0565 | 0.03351 | -0.0255 | 1.6861
0.5 | 0.1097 | 0.03288 | -0.0249 | 3.3364
1.5 | 0.4346 | 0.03303 | -0.0642 | 13.1577
2 | 0.4942 | 0.03293 | -0.065 | 15.0076
2.5 | 0.557 | 0.03254 | -0.0661 | 17.1174
3.5 | 0.6424 | 0.0319 | -0.061 | 20.1379
4 | 0.7046 | 0.03088 | -0.0611 | 22.8174
5 | 0.8383 | 0.02774 | -0.0618 | 30.2199
5.5 | 0.9285 | 0.02551 | -0.0658 | 36.3975
6 | 0.9865 | 0.02429 | -0.0647 | 40.6134
6.5 | 1.0771 | 0.02233 | -0.0688 | 48.2356
7 | 1.1301 | 0.02115 | -0.0661 | 53.4326
7.5 | 1.1432 | 0.02137 | -0.0573 | 53.4956
8 | 1.1486 | 0.02186 | -0.0476 | 52.5435
8.5 | 1.1409 | 0.02239 | -0.0357 | 50.9558
9 | 1.129 | 0.02325 | -0.0239 | 48.5591
9.5 | 1.1151 | 0.02481 | -0.0131 | 44.9456
10 | 1.0849 | 0.02811 | -0.002 | 38.5948
10.5 | 1.0553 | 0.03325 | 0.0068 | 31.7383
11 | 1.0538 | 0.03741 | 0.0122 | 28.1689
11.5 | 1.0752 | 0.04084 | 0.0155 | 26.3271
12 | 1.1174 | 0.0442 | 0.017 | 25.2805
12.5 | 1.1695 | 0.04875 | 0.0174 | 23.9897
13 | 1.2084 | 0.05546 | 0.0181 | 21.7887
13.5 | 1.1921 | 0.06111 | 0.0231 | 19.5074
14 | 1.17 | 0.06812 | 0.0268 | 17.1756
14.5 | 1.1358 | 0.0764 | 0.029 | 14.8665
15 | 1.0908 | 0.08668 | 0.0287 | 12.5842
15.5 | 1.0395 | 0.09936 | 0.0248 | 10.462
16 | 0.9855 | 0.11511 | 0.017 | 8.5614
16.5 | 0.9401 | 0.13288 | 0.0073 | 7.0748
17 | 0.8131 | 0.18998 | -0.0267 | 4.2799
17.5 | 0.861 | 0.19883 | -0.0235 | 4.3303
18 | 0.8288 | 0.20543 | -0.0345 | 4.0345

## 13. Re 100k Mach 0.25 (1)
BIGFOIL.COM POLAR EXPORT
NACA67-612 a=0.2
NACA67-612 a=0.2 |  |  |  | Cl Max: | 1.296 | at alpha= | 8.5 | deg
JavaFoil+Calcfoil stall+Eppler ext transition |  |  |  | L/D Max: | 54.892 | at alpha= | 5.5 | deg
Re: | 100000 |  |  | Cd Min: | 0.01417 | at alpha= | 1 | deg
Mach: | 0.25 |  |  | Cl=0 at alpha= | -3.1875 | deg
|  |  |  | @ Cl=0.1, Cd= | 0.035667
|  |  |  | @ Cl=0.4, Cd= | 0.015032
|  |  |  | @ Cl=0.6, Cd= | 0.014486
alpha (deg) | Cl | Cd | Cm | Cl/Cd
-14 | -0.063 | 0.2954 | -0.013 | -0.213
-13.5 | -0.06 | 0.24687 | -0.013 | -0.243
-13 | -0.163 | 0.23779 | -0.013 | -0.685
-12.5 | -0.212 | 0.20863 | -0.013 | -1.014
-12 | -0.252 | 0.26724 | -0.012 | -0.942
-11.5 | -0.286 | 0.19451 | -0.012 | -1.471
-11 | -0.315 | 0.16731 | -0.013 | -1.883
-10.5 | -0.338 | 0.1463 | -0.013 | -2.312
-10 | -0.355 | 0.12487 | -0.013 | -2.844
-9.5 | -0.365 | 0.11505 | -0.012 | -3.176
-9 | -0.369 | 0.09857 | -0.014 | -3.741
-8.5 | -0.365 | 0.08731 | -0.014 | -4.181
-8 | -0.354 | 0.08155 | -0.015 | -4.345
-7.5 | -0.337 | 0.07206 | -0.016 | -4.675
-7 | -0.313 | 0.06467 | -0.016 | -4.842
-6.5 | -0.284 | 0.05983 | -0.017 | -4.743
-6 | -0.25 | 0.05461 | -0.018 | -4.571
-5.5 | -0.211 | 0.05142 | -0.018 | -4.108
-5 | -0.169 | 0.04794 | -0.019 | -3.535
-4.5 | -0.125 | 0.04436 | -0.02 | -2.817
-4 | -0.078 | 0.04183 | -0.021 | -1.871
-3.5 | -0.03 | 0.0396 | -0.022 | -0.767
-3 | 0.018 | 0.03803 | -0.022 | 0.485
-2.5 | 0.068 | 0.03639 | -0.023 | 1.867
-2 | 0.118 | 0.03526 | -0.024 | 3.343
-1.5 | 0.168 | 0.03437 | -0.025 | 4.891
-1 | 0.219 | 0.03358 | -0.026 | 6.513
-0.5 | 0.269 | 0.03297 | -0.028 | 8.174
0 | 0.381 | 0.01538 | -0.056 | 24.745
0.5 | 0.44 | 0.0143 | -0.057 | 30.786
1 | 0.5 | 0.01417 | -0.057 | 35.298
1.5 | 0.562 | 0.01432 | -0.058 | 39.248
2 | 0.624 | 0.01459 | -0.06 | 42.757
2.5 | 0.685 | 0.01492 | -0.061 | 45.881
3 | 0.745 | 0.01534 | -0.062 | 48.591
3.5 | 0.806 | 0.01591 | -0.063 | 50.65
4 | 0.866 | 0.01646 | -0.064 | 52.599
4.5 | 0.924 | 0.01721 | -0.065 | 53.685
5 | 0.981 | 0.01803 | -0.066 | 54.43
5.5 | 1.037 | 0.01889 | -0.067 | 54.892
6 | 1.09 | 0.02001 | -0.068 | 54.471
6.5 | 1.14 | 0.02461 | -0.069 | 46.35
7 | 1.187 | 0.02577 | -0.07 | 46.065
7.5 | 1.229 | 0.02707 | -0.071 | 45.398
8 | 1.265 | 0.02851 | -0.072 | 44.373
8.5 | 1.296 | 0.02986 | -0.073 | 43.385
9 | 1.1 | 0.06476 | -0.034 | 16.981
9.5 | 1.113 | 0.06988 | -0.03 | 15.931
10 | 1.116 | 0.07605 | -0.028 | 14.679
10.5 | 1.108 | 0.0824 | -0.025 | 13.446
11 | 1.089 | 0.09033 | -0.024 | 12.061
11.5 | 1.06 | 0.0994 | -0.023 | 10.664
12 | 1.02 | 0.11048 | -0.022 | 9.229
12.5 | 0.968 | 0.12266 | -0.02 | 7.895
13 | 0.908 | 0.13529 | -0.02 | 6.708
13.5 | 0.838 | 0.15463 | -0.017 | 5.418

## 14. Re 100k Mach 0.25 (2)
BIGFOIL.COM POLAR EXPORT
NACA67-612 a=0.2
NACA67-612 a=0.2 |  |  |  | Cl Max: | 1.1706 | at alpha= | 13 | deg
XFOIL ncrit=9 |  |  |  | L/D Max: | 51.4292 | at alpha= | 7.5 | deg
Re: | 100000 |  |  | Cd Min: | 0.21002 | at alpha= | 18 | deg
Mach: | 0.25 |  |  | Cl=0 at alpha= | -0.4363 | deg
|  |  |  | @ Cl=0.1, Cd= | 0.033667
|  |  |  | @ Cl=0.4, Cd= | 0.03281
|  |  |  | @ Cl=0.6, Cd= | 0.032683
alpha (deg) | Cl | Cd | Cm | Cl/Cd
-10.5 | -0.3882 | 0.13149 | -0.0306 | -2.9523
-10 | -0.3918 | 0.12657 | -0.0289 | -3.0955
-9.5 | -0.4013 | 0.12194 | -0.0279 | -3.291
-9 | -0.4233 | 0.11871 | -0.0283 | -3.5658
-8.5 | -0.457 | 0.11577 | -0.0292 | -3.9475
-8 | -0.502 | 0.11351 | -0.0261 | -4.4225
-7.5 | -0.5309 | 0.11004 | -0.0235 | -4.8246
-7 | -0.5098 | 0.09818 | -0.0181 | -5.1925
-6.5 | -0.5259 | 0.09294 | -0.0146 | -5.6585
-6 | -0.5392 | 0.0876 | -0.012 | -6.1553
-5.5 | -0.5482 | 0.08623 | -0.0115 | -6.3574
-5 | -0.5431 | 0.07562 | -0.0078 | -7.182
-4.5 | -0.5327 | 0.07012 | -0.0049 | -7.597
-3.5 | -0.4091 | 0.05703 | -0.0176 | -7.1734
-3 | -0.3549 | 0.05202 | -0.02 | -6.8224
-1.5 | -0.1497 | 0.03984 | -0.0228 | -3.7575
-1 | -0.0779 | 0.03726 | -0.0234 | -2.0907
-0.5 | -0.0086 | 0.03525 | -0.0252 | -0.24397
0 | 0.0589 | 0.03422 | -0.0266 | 1.7212
0.5 | 0.1213 | 0.03338 | -0.0271 | 3.6339
1 | 0.1607 | 0.03117 | -0.0213 | 5.1556
2 | 0.4993 | 0.03349 | -0.0649 | 14.9089
2.5 | 0.5619 | 0.03308 | -0.0655 | 16.9861
3 | 0.6271 | 0.0324 | -0.0663 | 19.3549
3.5 | 0.6505 | 0.03239 | -0.0603 | 20.0834
4 | 0.7141 | 0.0313 | -0.0601 | 22.8147
4.5 | 0.7806 | 0.02982 | -0.0599 | 26.1771
5 | 0.8131 | 0.02925 | -0.0546 | 27.7983
6 | 1.0201 | 0.0244 | -0.0652 | 41.8074
6.5 | 1.0987 | 0.023 | -0.0666 | 47.7696
7 | 1.1393 | 0.02216 | -0.0611 | 51.4125
7.5 | 1.1515 | 0.02239 | -0.0517 | 51.4292
8 | 1.1373 | 0.02295 | -0.0381 | 49.5556
8.5 | 1.1283 | 0.02364 | -0.0261 | 47.7284
9 | 1.1177 | 0.02483 | -0.0149 | 45.0141
9.5 | 1.0973 | 0.0271 | -0.0039 | 40.4908
10 | 1.0614 | 0.03162 | 0.0064 | 33.5674
10.5 | 1.0417 | 0.03675 | 0.0135 | 28.3456
11 | 1.0487 | 0.0408 | 0.0181 | 25.7034
11.5 | 1.0778 | 0.04426 | 0.0211 | 24.3516
12 | 1.1249 | 0.04829 | 0.0226 | 23.2947
12.5 | 1.1518 | 0.054 | 0.025 | 21.3296
13 | 1.1706 | 0.06106 | 0.0268 | 19.1713
13.5 | 1.1439 | 0.06857 | 0.0303 | 16.6822
14 | 1.11 | 0.07708 | 0.0319 | 14.4006
14.5 | 1.068 | 0.08719 | 0.0308 | 12.2491
15 | 1.0237 | 0.09935 | 0.0267 | 10.304
15.5 | 0.9833 | 0.11333 | 0.0202 | 8.6764
16.5 | 0.8704 | 0.16066 | -0.0079 | 5.4177
17 | 0.8184 | 0.19427 | -0.0284 | 4.2127
17.5 | 0.8353 | 0.20199 | -0.031 | 4.1354
18 | 0.8362 | 0.21002 | -0.0367 | 3.9815

## 15. Re 100k Mach 0.50 (1)
BIGFOIL.COM POLAR EXPORT
NACA67-612 a=0.2
NACA67-612 a=0.2 |  |  |  | Cl Max: | 1.282 | at alpha= | 7 | deg
JavaFoil+Calcfoil stall+Eppler ext transition |  |  |  | L/D Max: | 51.901 | at alpha= | 5 | deg
Re: | 100000 |  |  | Cd Min: | 0.01146 | at alpha= | 0 | deg
Mach: | 0.5 |  |  | Cl=0 at alpha= | -3.1887 | deg
|  |  |  | @ Cl=0.1, Cd= | 0.037376
|  |  |  | @ Cl=0.4, Cd= | 0.016004
|  |  |  | @ Cl=0.6, Cd= | 0.015354
alpha (deg) | Cl | Cd | Cm | Cl/Cd
-20 | -0.921 | 0.34648 | -0.017 | -2.659
-19.5 | -0.895 | 0.32773 | -0.017 | -2.73
-19 | -0.868 | 0.31584 | -0.017 | -2.749
-18.5 | -0.841 | 0.31058 | -0.017 | -2.709
-18 | -0.814 | 0.31339 | -0.018 | -2.598
-17.5 | -0.785 | 0.29622 | -0.017 | -2.651
-17 | -0.758 | 0.29403 | -0.017 | -2.579
-16.5 | -0.731 | 0.27802 | -0.018 | -2.63
-16 | -0.704 | 0.26805 | -0.018 | -2.627
-15.5 | -0.677 | 0.26343 | -0.018 | -2.57
-15 | -0.65 | 0.25898 | -0.019 | -2.51
-14.5 | -0.623 | 0.24432 | -0.019 | -2.549
-14 | -0.596 | 0.23997 | -0.019 | -2.482
-13.5 | -0.567 | 0.23402 | -0.018 | -2.422
-13 | -0.539 | 0.22659 | -0.019 | -2.381
-12.5 | -0.512 | 0.22308 | -0.019 | -2.296
-12 | -0.485 | 0.22561 | -0.019 | -2.149
-11.5 | -0.458 | 0.20598 | -0.02 | -2.221
-11 | -0.43 | 0.2195 | -0.02 | -1.959
-10.5 | -0.403 | 0.21626 | -0.02 | -1.862
-10 | -0.375 | 0.18927 | -0.019 | -1.979
-9.5 | -0.347 | 0.17761 | -0.019 | -1.953
-9 | -0.32 | 0.17185 | -0.02 | -1.86
-8.5 | -0.292 | 0.16208 | -0.02 | -1.802
-8 | -0.265 | 0.15901 | -0.02 | -1.664
-7.5 | -0.237 | 0.15616 | -0.021 | -1.518
-7 | -0.209 | 0.14898 | -0.019 | -1.405
-6.5 | -0.182 | 0.1405 | -0.019 | -1.294
-6 | -0.154 | 0.13035 | -0.019 | -1.184
-5.5 | -0.127 | 0.11967 | -0.016 | -1.059
-5 | -0.162 | 0.0635 | -0.019 | -2.556
-4.5 | -0.13 | 0.05237 | -0.02 | -2.481
-4 | -0.084 | 0.04659 | -0.021 | -1.799
-3.5 | -0.033 | 0.04311 | -0.023 | -0.767
-3 | 0.02 | 0.04036 | -0.024 | 0.503
-2.5 | 0.075 | 0.03797 | -0.025 | 1.981
-2 | 0.131 | 0.03664 | -0.026 | 3.576
-1.5 | 0.187 | 0.03537 | -0.027 | 5.297
-1 | 0.244 | 0.03467 | -0.028 | 7.031
-0.5 | 0.301 | 0.034 | -0.03 | 8.844
0 | 0.425 | 0.01146 | -0.033 | 37.051
0.5 | 0.492 | 0.01631 | -0.064 | 30.146
1 | 0.56 | 0.01516 | -0.064 | 36.982
1.5 | 0.628 | 0.01549 | -0.065 | 40.567
2 | 0.696 | 0.01593 | -0.066 | 43.691
2.5 | 0.764 | 0.01648 | -0.068 | 46.327
3 | 0.831 | 0.01719 | -0.069 | 48.321
3.5 | 0.897 | 0.01794 | -0.07 | 49.995
4 | 0.963 | 0.01885 | -0.071 | 51.08
4.5 | 1.026 | 0.01985 | -0.072 | 51.687
5 | 1.087 | 0.02095 | -0.073 | 51.901
5.5 | 1.146 | 0.02239 | -0.074 | 51.201
6 | 1.199 | 0.02773 | -0.075 | 43.229
6.5 | 1.246 | 0.02946 | -0.076 | 42.298
7 | 1.282 | 0.03167 | -0.077 | 40.473
7.5 | 1.085 | 0.05751 | -0.039 | 18.858
8 | 1.069 | 0.0638 | -0.031 | 16.758
8.5 | 0.993 | 0.07525 | -0.025 | 13.199
9 | 0.657 | 0.13539 | -0.022 | 4.854
9.5 | 0.684 | 0.14673 | -0.029 | 4.661
10 | 0.71 | 0.15707 | -0.03 | 4.522
10.5 | 0.737 | 0.17531 | -0.035 | 4.205
11 | 0.763 | 0.17991 | -0.035 | 4.242
11.5 | 0.79 | 0.19831 | -0.037 | 3.982
12 | 0.817 | 0.22371 | -0.04 | 3.65

## 16. Re 100k Mach 0.50 (2)
BIGFOIL.COM POLAR EXPORT
NACA67-612 a=0.2
NACA67-612 a=0.2 |  |  |  | Cl Max: | 1.1064 | at alpha= | 8 | deg
XFOIL ncrit=9 |  |  |  | L/D Max: | 37.1774 | at alpha= | 8 | deg
Re: | 100000 |  |  | Cd Min: | 0.14454 | at alpha= | -10.5 | deg
Mach: | 0.5 |  |  | Cl=0 at alpha= | -0.43328 | deg
|  |  |  | @ Cl=0.1, Cd= | 0.03652
|  |  |  | @ Cl=0.4, Cd= | 0.035939
|  |  |  | @ Cl=0.6, Cd= | 0.035727
alpha (deg) | Cl | Cd | Cm | Cl/Cd
-10.5 | -0.3824 | 0.14454 | -0.0327 | -2.6456
-10 | -0.407 | 0.14352 | -0.0341 | -2.8358
-9.5 | -0.3814 | 0.13173 | -0.0293 | -2.8953
-9 | -0.3831 | 0.12637 | -0.0275 | -3.0316
-8.5 | -0.3924 | 0.12168 | -0.0265 | -3.2249
-8 | -0.4236 | 0.11956 | -0.0278 | -3.543
-7.5 | -0.4639 | 0.11732 | -0.0285 | -3.9541
-7 | -0.4316 | 0.1061 | -0.022 | -4.0679
-6.5 | -0.4508 | 0.10114 | -0.0195 | -4.4572
-6 | -0.4858 | 0.09717 | -0.0175 | -4.9995
-5.5 | -0.4874 | 0.0907 | -0.024 | -5.3738
-5 | -0.4646 | 0.08348 | -0.027 | -5.5654
-4.5 | -0.4437 | 0.07593 | -0.0285 | -5.8435
-4 | -0.4243 | 0.06958 | -0.0288 | -6.098
-3.5 | -0.3955 | 0.06385 | -0.0287 | -6.1942
-3 | -0.3608 | 0.0582 | -0.0281 | -6.1993
-2.5 | -0.3287 | 0.05271 | -0.0261 | -6.236
-2 | -0.2918 | 0.04703 | -0.0232 | -6.2046
-1.5 | -0.1571 | 0.04523 | -0.0292 | -3.4734
-1 | -0.0828 | 0.0414 | -0.0292 | -2
-0.5 | -0.0077 | 0.03873 | -0.0303 | -0.19881
0 | 0.05 | 0.03735 | -0.0286 | 1.3387
0.5 | 0.1175 | 0.03623 | -0.0284 | 3.2432
1 | 0.1842 | 0.03548 | -0.0278 | 5.1917
1.5 | 0.4757 | 0.0361 | -0.0681 | 13.1773
2 | 0.5419 | 0.03575 | -0.0679 | 15.158
2.5 | 0.5732 | 0.03599 | -0.0624 | 15.9266
3 | 0.6383 | 0.03535 | -0.0614 | 18.0566
3.5 | 0.6663 | 0.03565 | -0.0551 | 18.69
4 | 0.7308 | 0.03465 | -0.0532 | 21.0909
4.5 | 0.7559 | 0.03504 | -0.0463 | 21.5725
5 | 0.8173 | 0.03391 | -0.0431 | 24.102
5.5 | 0.8905 | 0.03243 | -0.0412 | 27.4591
6 | 0.9141 | 0.03308 | -0.0336 | 27.633
6.5 | 0.9447 | 0.03354 | -0.0268 | 28.1664
7 | 1.0086 | 0.03256 | -0.0228 | 30.9767
8 | 1.1064 | 0.02976 | -0.008 | 37.1774
8.5 | 1.0961 | 0.03149 | 0.0033 | 34.8079
9 | 1.0799 | 0.03417 | 0.0136 | 31.6037
9.5 | 1.0482 | 0.03917 | 0.0221 | 26.7603
10 | 1.0234 | 0.04544 | 0.0277 | 22.522
10.5 | 1.0195 | 0.05114 | 0.0319 | 19.9355
11 | 1.0333 | 0.05616 | 0.0358 | 18.3992
11.5 | 1.042 | 0.0625 | 0.0384 | 16.672
12 | 1.019 | 0.07204 | 0.0379 | 14.1449
12.5 | 0.9954 | 0.0823 | 0.0358 | 12.0948
13 | 0.9663 | 0.09417 | 0.0315 | 10.2612

## 17. Re 250k Mach 0.00 (1)
BIGFOIL.COM POLAR EXPORT
NACA67-612 a=0.2
NACA67-612 a=0.2 |  |  |  | Cl Max: | 1.362 | at alpha= | 10.5 | deg
JavaFoil+Calcfoil stall+Eppler ext transition |  |  |  | L/D Max: | 77.016 | at alpha= | 5.5 | deg
Re: | 250000 |  |  | Cd Min: | 0.00911 | at alpha= | 1 | deg
Mach: | 0 |  |  | Cl=0 at alpha= | -3.1875 | deg
|  |  |  | @ Cl=0.1, Cd= | 0.031825
|  |  |  | @ Cl=0.4, Cd= | 0.010867
|  |  |  | @ Cl=0.6, Cd= | 0.0094149
alpha (deg) | Cl | Cd | Cm | Cl/Cd
-16.5 | -0.368 | 0.20115 | -0.011 | -1.832
-16 | -0.382 | 0.18517 | -0.011 | -2.06
-15.5 | -0.394 | 0.18314 | -0.011 | -2.153
-15 | -0.407 | 0.16852 | -0.011 | -2.413
-14.5 | -0.418 | 0.16105 | -0.011 | -2.597
-14 | -0.429 | 0.15383 | -0.012 | -2.79
-13.5 | -0.439 | 0.14433 | -0.011 | -3.04
-13 | -0.447 | 0.13435 | -0.012 | -3.327
-12.5 | -0.454 | 0.11959 | -0.012 | -3.792
-12 | -0.458 | 0.11405 | -0.012 | -4.013
-11.5 | -0.46 | 0.10706 | -0.013 | -4.293
-11 | -0.459 | 0.09967 | -0.013 | -4.601
-10.5 | -0.454 | 0.08952 | -0.014 | -5.076
-10 | -0.447 | 0.08421 | -0.014 | -5.305
-9.5 | -0.435 | 0.07828 | -0.015 | -5.561
-9 | -0.42 | 0.07286 | -0.015 | -5.765
-8.5 | -0.401 | 0.06583 | -0.016 | -6.089
-8 | -0.378 | 0.06246 | -0.016 | -6.046
-7.5 | -0.351 | 0.05696 | -0.017 | -6.154
-7 | -0.32 | 0.05283 | -0.017 | -6.053
-6.5 | -0.286 | 0.04944 | -0.018 | -5.778
-6 | -0.248 | 0.04635 | -0.018 | -5.36
-5.5 | -0.209 | 0.04398 | -0.019 | -4.741
-5 | -0.166 | 0.04109 | -0.02 | -4.047
-4.5 | -0.122 | 0.03877 | -0.02 | -3.15
-4 | -0.076 | 0.03693 | -0.021 | -2.066
-3.5 | -0.03 | 0.03522 | -0.022 | -0.839
-3 | 0.018 | 0.03376 | -0.023 | 0.531
-2.5 | 0.066 | 0.03259 | -0.023 | 2.023
-2 | 0.114 | 0.03151 | -0.024 | 3.63
-1.5 | 0.163 | 0.03049 | -0.026 | 5.355
-1 | 0.263 | 0.01009 | -0.053 | 26.019
-0.5 | 0.323 | 0.01042 | -0.054 | 31.001
0 | 0.373 | 0.01089 | -0.055 | 34.253
0.5 | 0.432 | 0.01084 | -0.056 | 39.823
1 | 0.49 | 0.00911 | -0.057 | 53.754
1.5 | 0.55 | 0.00921 | -0.058 | 59.747
2 | 0.611 | 0.00946 | -0.059 | 64.552
2.5 | 0.67 | 0.00975 | -0.06 | 68.675
3 | 0.728 | 0.01011 | -0.061 | 72.02
3.5 | 0.787 | 0.01064 | -0.062 | 73.992
4 | 0.845 | 0.01115 | -0.063 | 75.802
4.5 | 0.902 | 0.01174 | -0.064 | 76.829
5 | 0.957 | 0.01248 | -0.065 | 76.695
5.5 | 1.012 | 0.01314 | -0.066 | 77.016
6 | 1.064 | 0.01397 | -0.067 | 76.195
6.5 | 1.115 | 0.01465 | -0.068 | 76.127
7 | 1.16 | 0.01962 | -0.069 | 59.135
7.5 | 1.204 | 0.02055 | -0.07 | 58.579
8 | 1.244 | 0.02162 | -0.07 | 57.555
8.5 | 1.28 | 0.0229 | -0.071 | 55.887
9 | 1.312 | 0.02406 | -0.072 | 54.507
9.5 | 1.338 | 0.02566 | -0.073 | 52.144
10 | 1.355 | 0.02699 | -0.074 | 50.194
10.5 | 1.362 | 0.02853 | -0.074 | 47.755
11 | 1.136 | 0.07615 | -0.033 | 14.919
11.5 | 1.131 | 0.08138 | -0.031 | 13.903
12 | 1.121 | 0.08858 | -0.029 | 12.661
12.5 | 1.106 | 0.09394 | -0.029 | 11.778
13 | 1.086 | 0.09965 | -0.027 | 10.898
13.5 | 1.061 | 0.10627 | -0.024 | 9.981
14 | 1.032 | 0.11426 | -0.025 | 9.033
14.5 | 1 | 0.12339 | -0.025 | 8.105
15 | 0.965 | 0.13293 | -0.025 | 7.262
15.5 | 0.929 | 0.14268 | -0.023 | 6.508

## 18. Re 250k Mach 0.00 (2)
BIGFOIL.COM POLAR EXPORT
NACA67-612 a=0.2
NACA67-612 a=0.2 |  |  |  | Cl Max: | 1.2003 | at alpha= | 15 | deg
XFOIL ncrit=9 |  |  |  | L/D Max: | 90.257 | at alpha= | 5 | deg
Re: | 250000 |  |  | Cd Min: | 0.22318 | at alpha= | 20 | deg
Mach: | 0 |  |  | Cl=0 at alpha= | -2.6099 | deg
|  |  |  | @ Cl=0.1, Cd= | 0.022138
|  |  |  | @ Cl=0.4, Cd= | 0.015873
|  |  |  | @ Cl=0.6, Cd= | 0.015571
alpha (deg) | Cl | Cd | Cm | Cl/Cd
-20 | -0.4746 | 0.21945 | -0.017 | -2.1627
-19.5 | -0.4575 | 0.21351 | -0.0209 | -2.1428
-19 | -0.4412 | 0.20814 | -0.0253 | -2.1197
-18 | -0.4095 | 0.19523 | -0.0325 | -2.0975
-17.5 | -0.3927 | 0.18912 | -0.0352 | -2.0765
-17 | -0.3773 | 0.18331 | -0.0384 | -2.0583
-16.5 | -0.3634 | 0.17748 | -0.0414 | -2.0476
-16 | -0.3539 | 0.17245 | -0.0438 | -2.0522
-15.5 | -0.3617 | 0.17033 | -0.0421 | -2.1235
-15 | -0.3829 | 0.16973 | -0.0388 | -2.2559
-14.5 | -0.3897 | 0.1663 | -0.0391 | -2.3434
-14 | -0.3585 | 0.15564 | -0.0404 | -2.3034
-13.5 | -0.3378 | 0.14856 | -0.045 | -2.2738
-13 | -0.3206 | 0.14163 | -0.0495 | -2.2636
-12.5 | -0.3035 | 0.13444 | -0.0551 | -2.2575
-12 | -0.2959 | 0.12831 | -0.0654 | -2.3061
-11.5 | -0.2809 | 0.11955 | -0.0692 | -2.3496
-11 | -0.2605 | 0.11268 | -0.0694 | -2.3119
-10.5 | -0.2427 | 0.1059 | -0.0739 | -2.2918
-10 | -0.2245 | 0.09886 | -0.0798 | -2.2709
-9.5 | -0.2219 | 0.09283 | -0.0832 | -2.3904
-9 | -0.221 | 0.08501 | -0.098 | -2.5997
-8.5 | -0.2474 | 0.0814 | -0.095 | -3.0393
-8 | -0.2651 | 0.07753 | -0.0903 | -3.4193
-7.5 | -0.2547 | 0.06831 | -0.091 | -3.7286
-7 | -0.2668 | 0.06509 | -0.0835 | -4.0989
-6.5 | -0.2342 | 0.05923 | -0.0857 | -3.9541
-6 | -0.2302 | 0.05752 | -0.0773 | -4.0021
-5 | -0.1927 | 0.04515 | -0.0713 | -4.268
-4.5 | -0.1681 | 0.04449 | -0.0637 | -3.7784
-4 | -0.1335 | 0.03727 | -0.0632 | -3.582
-3.5 | -0.0972 | 0.03374 | -0.0593 | -2.8809
-2.5 | 0.012 | 0.02516 | -0.0554 | 0.47695
-2 | 0.0954 | 0.02227 | -0.0601 | 4.2838
-1.5 | 0.139 | 0.02102 | -0.0577 | 6.6127
-1 | 0.2128 | 0.01939 | -0.0607 | 10.9747
0 | 0.3108 | 0.01671 | -0.0576 | 18.5996
0.5 | 0.3161 | 0.016 | -0.0435 | 19.7563
1 | 0.7133 | 0.0154 | -0.1111 | 46.3182
1.5 | 0.7602 | 0.01471 | -0.1092 | 51.6791
2 | 0.8047 | 0.01421 | -0.107 | 56.6291
2.5 | 0.8507 | 0.01367 | -0.1051 | 62.2312
3 | 0.8972 | 0.01312 | -0.1032 | 68.3841
3.5 | 0.9427 | 0.01272 | -0.1015 | 74.1116
4 | 0.9929 | 0.01227 | -0.1006 | 80.9209
4.5 | 1.0422 | 0.01198 | -0.0994 | 86.995
5 | 1.0885 | 0.01206 | -0.0978 | 90.257
5.5 | 1.1132 | 0.01265 | -0.0919 | 88
6 | 1.1323 | 0.01339 | -0.0852 | 84.5631
6.5 | 1.1454 | 0.01412 | -0.0776 | 81.119
7 | 1.148 | 0.01481 | -0.0679 | 77.5152
7.5 | 1.1291 | 0.01535 | -0.054 | 73.557
8 | 1.1102 | 0.01596 | -0.0405 | 69.5614
8.5 | 1.0961 | 0.01668 | -0.0284 | 65.7134
9 | 1.0925 | 0.01807 | -0.0192 | 60.4593
9.5 | 1.0814 | 0.02089 | -0.0105 | 51.7664
10 | 1.0732 | 0.02442 | -0.0032 | 43.9476
10.5 | 1.0807 | 0.02725 | 0.0018 | 39.6587
11 | 1.0889 | 0.03024 | 0.0062 | 36.0086
11.5 | 1.0946 | 0.03364 | 0.0103 | 32.5386
12 | 1.11 | 0.03655 | 0.0132 | 30.3694
12.5 | 1.1205 | 0.04028 | 0.0163 | 27.8178
13 | 1.1377 | 0.04337 | 0.0183 | 26.2324
13.5 | 1.159 | 0.04715 | 0.0204 | 24.5811
14 | 1.1731 | 0.05082 | 0.0221 | 23.0834
14.5 | 1.1849 | 0.05498 | 0.0234 | 21.5515
15 | 1.2003 | 0.06105 | 0.0249 | 19.6609
15.5 | 1.1891 | 0.06782 | 0.0258 | 17.5332
16 | 1.1709 | 0.07561 | 0.0252 | 15.486
16.5 | 1.1455 | 0.08553 | 0.0231 | 13.393
17 | 1.1152 | 0.097 | 0.019 | 11.4969
17.5 | 1.0674 | 0.11315 | 0.0117 | 9.4335
18 | 1.0254 | 0.12986 | 0.0019 | 7.8962
18.5 | 0.9725 | 0.15167 | -0.0113 | 6.4119
19 | 0.859 | 0.21039 | -0.0389 | 4.0829
19.5 | 0.8811 | 0.21364 | -0.0398 | 4.1242
20 | 0.8904 | 0.22318 | -0.0433 | 3.9896

## 19. Re 250k Mach 0.10 (1)
BIGFOIL.COM POLAR EXPORT
NACA67-612 a=0.2
NACA67-612 a=0.2 |  |  |  | Cl Max: | 1.359 | at alpha= | 10.5 | deg
JavaFoil+Calcfoil stall+Eppler ext transition |  |  |  | L/D Max: | 76.82 | at alpha= | 5.5 | deg
Re: | 250000 |  |  | Cd Min: | 0.00914 | at alpha= | 1 | deg
Mach: | 0.1 |  |  | Cl=0 at alpha= | -3.1875 | deg
|  |  |  | @ Cl=0.1, Cd= | 0.031871
|  |  |  | @ Cl=0.4, Cd= | 0.010873
|  |  |  | @ Cl=0.6, Cd= | 0.0094403
alpha (deg) | Cl | Cd | Cm | Cl/Cd
-16 | -0.34 | 0.2016 | -0.012 | -1.685
-15.5 | -0.355 | 0.19006 | -0.012 | -1.866
-15 | -0.37 | 0.18453 | -0.012 | -2.003
-14.5 | -0.384 | 0.16784 | -0.012 | -2.287
-14 | -0.397 | 0.15469 | -0.012 | -2.569
-13.5 | -0.41 | 0.14848 | -0.012 | -2.761
-13 | -0.421 | 0.14072 | -0.012 | -2.992
-12.5 | -0.431 | 0.12621 | -0.012 | -3.411
-12 | -0.438 | 0.11824 | -0.012 | -3.701
-11.5 | -0.442 | 0.10952 | -0.012 | -4.039
-11 | -0.444 | 0.10124 | -0.013 | -4.387
-10.5 | -0.443 | 0.09037 | -0.014 | -4.898
-10 | -0.437 | 0.08634 | -0.014 | -5.065
-9.5 | -0.428 | 0.07912 | -0.015 | -5.411
-9 | -0.415 | 0.07379 | -0.015 | -5.622
-8.5 | -0.397 | 0.06607 | -0.016 | -6.012
-8 | -0.375 | 0.06269 | -0.016 | -5.987
-7.5 | -0.349 | 0.05773 | -0.017 | -6.05
-7 | -0.319 | 0.05341 | -0.017 | -5.978
-6.5 | -0.286 | 0.04979 | -0.018 | -5.739
-6 | -0.249 | 0.04659 | -0.018 | -5.34
-5.5 | -0.209 | 0.044 | -0.019 | -4.751
-5 | -0.167 | 0.04142 | -0.02 | -4.028
-4.5 | -0.123 | 0.03901 | -0.021 | -3.142
-4 | -0.077 | 0.03712 | -0.021 | -2.064
-3.5 | -0.03 | 0.03518 | -0.022 | -0.843
-3 | 0.018 | 0.03385 | -0.023 | 0.532
-2.5 | 0.066 | 0.0326 | -0.023 | 2.032
-2 | 0.115 | 0.03155 | -0.024 | 3.643
-1.5 | 0.164 | 0.03054 | -0.026 | 5.372
-1 | 0.264 | 0.01013 | -0.054 | 26.052
-0.5 | 0.325 | 0.01004 | -0.055 | 32.335
0 | 0.375 | 0.01089 | -0.056 | 34.389
0.5 | 0.434 | 0.01085 | -0.057 | 39.963
1 | 0.492 | 0.00914 | -0.057 | 53.86
1.5 | 0.553 | 0.00924 | -0.058 | 59.846
2 | 0.614 | 0.0095 | -0.059 | 64.599
2.5 | 0.673 | 0.00979 | -0.06 | 68.71
3 | 0.732 | 0.01017 | -0.062 | 71.991
3.5 | 0.791 | 0.01071 | -0.063 | 73.874
4 | 0.849 | 0.01121 | -0.064 | 75.735
4.5 | 0.906 | 0.01182 | -0.065 | 76.657
5 | 0.962 | 0.01257 | -0.066 | 76.537
5.5 | 1.017 | 0.01323 | -0.066 | 76.82
6 | 1.069 | 0.01409 | -0.067 | 75.901
6.5 | 1.12 | 0.01477 | -0.068 | 75.814
7 | 1.165 | 0.01981 | -0.069 | 58.807
7.5 | 1.209 | 0.02073 | -0.07 | 58.298
8 | 1.248 | 0.02182 | -0.071 | 57.2
8.5 | 1.284 | 0.02316 | -0.072 | 55.433
9 | 1.314 | 0.0246 | -0.072 | 53.435
9.5 | 1.34 | 0.02599 | -0.073 | 51.554
10 | 1.355 | 0.02744 | -0.074 | 49.359
10.5 | 1.359 | 0.02879 | -0.075 | 47.225
11 | 1.131 | 0.07707 | -0.031 | 14.675
11.5 | 1.124 | 0.08224 | -0.03 | 13.667
12 | 1.111 | 0.08881 | -0.028 | 12.508
12.5 | 1.092 | 0.09502 | -0.027 | 11.492
13 | 1.067 | 0.10043 | -0.025 | 10.627
13.5 | 1.038 | 0.1078 | -0.025 | 9.63
14 | 1.005 | 0.1172 | -0.024 | 8.571
14.5 | 0.968 | 0.12584 | -0.024 | 7.689
15 | 0.928 | 0.13386 | -0.023 | 6.932
15.5 | 0.886 | 0.14752 | -0.023 | 6.009

## 20. Re 250k Mach 0.10 (2)
BIGFOIL.COM POLAR EXPORT
NACA67-612 a=0.2
NACA67-612 a=0.2 |  |  |  | Cl Max: | 1.1897 | at alpha= | 15 | deg
XFOIL ncrit=9 |  |  |  | L/D Max: | 89.7206 | at alpha= | 5 | deg
Re: | 250000 |  |  | Cd Min: | 0.2244 | at alpha= | 20 | deg
Mach: | 0.1 |  |  | Cl=0 at alpha= | -2.5881 | deg
|  |  |  | @ Cl=0.1, Cd= | 0.022296
|  |  |  | @ Cl=0.4, Cd= | 0.017162
|  |  |  | @ Cl=0.6, Cd= | 0.016045
alpha (deg) | Cl | Cd | Cm | Cl/Cd
-20 | -0.4751 | 0.21994 | -0.0171 | -2.1601
-19.5 | -0.4577 | 0.21399 | -0.0212 | -2.1389
-19 | -0.4415 | 0.20868 | -0.0256 | -2.1157
-18 | -0.4091 | 0.19558 | -0.0327 | -2.0917
-17.5 | -0.3923 | 0.18951 | -0.0355 | -2.0701
-17 | -0.3767 | 0.18367 | -0.0387 | -2.051
-16.5 | -0.3628 | 0.17786 | -0.0417 | -2.0398
-16 | -0.3542 | 0.17305 | -0.044 | -2.0468
-15.5 | -0.3641 | 0.17128 | -0.0416 | -2.1258
-15 | -0.3844 | 0.17055 | -0.0385 | -2.2539
-14 | -0.3555 | 0.15582 | -0.041 | -2.2815
-13.5 | -0.3347 | 0.14874 | -0.0458 | -2.2502
-13 | -0.3178 | 0.14183 | -0.0502 | -2.2407
-12.5 | -0.3007 | 0.1347 | -0.0562 | -2.2324
-12 | -0.2931 | 0.12859 | -0.0664 | -2.2793
-11.5 | -0.2753 | 0.11967 | -0.0687 | -2.3005
-11 | -0.2568 | 0.113 | -0.0698 | -2.2726
-10.5 | -0.2388 | 0.10617 | -0.0745 | -2.2492
-10 | -0.2203 | 0.0991 | -0.0805 | -2.223
-9.5 | -0.2188 | 0.09319 | -0.084 | -2.3479
-9 | -0.2168 | 0.08537 | -0.0991 | -2.5395
-7.5 | -0.2496 | 0.06879 | -0.0917 | -3.6284
-7 | -0.2624 | 0.06557 | -0.0844 | -4.0018
-6.5 | -0.2302 | 0.05959 | -0.0867 | -3.8631
-6 | -0.2273 | 0.05791 | -0.0782 | -3.9251
-5.5 | -0.2366 | 0.0507 | -0.0707 | -4.6667
-5 | -0.1903 | 0.04547 | -0.0723 | -4.1852
-4.5 | -0.1664 | 0.04476 | -0.0645 | -3.7176
-4 | -0.1264 | 0.03733 | -0.0651 | -3.386
-3.5 | -0.0958 | 0.03394 | -0.06 | -2.8226
-3 | -0.0622 | 0.0317 | -0.0558 | -1.9621
-2.5 | 0.0133 | 0.02525 | -0.056 | 0.52673
-2 | 0.0978 | 0.02235 | -0.0608 | 4.3758
-1 | 0.216 | 0.01943 | -0.0614 | 11.1168
-0.5 | 0.2547 | 0.01862 | -0.0579 | 13.6788
0.5 | 0.4331 | 0.01683 | -0.0654 | 25.7338
1 | 0.7139 | 0.01551 | -0.1111 | 46.0284
1.5 | 0.7646 | 0.01469 | -0.1096 | 52.049
2 | 0.8092 | 0.01419 | -0.1074 | 57.0261
2.5 | 0.8556 | 0.01363 | -0.1055 | 62.7733
3 | 0.8969 | 0.01329 | -0.1027 | 67.4868
3.5 | 0.9469 | 0.01272 | -0.1016 | 74.4418
4 | 0.9972 | 0.01229 | -0.1006 | 81.1391
4.5 | 1.0463 | 0.01205 | -0.0994 | 86.8299
5 | 1.0919 | 0.01217 | -0.0975 | 89.7206
5.5 | 1.117 | 0.01278 | -0.0916 | 87.4022
6 | 1.1351 | 0.01351 | -0.0847 | 84.0192
6.5 | 1.1471 | 0.01424 | -0.0767 | 80.5548
7 | 1.1465 | 0.01494 | -0.0663 | 76.7403
7.5 | 1.1263 | 0.01549 | -0.0522 | 72.7114
8 | 1.1087 | 0.0161 | -0.0389 | 68.8634
8.5 | 1.0946 | 0.01689 | -0.0268 | 64.8076
9 | 1.0914 | 0.01837 | -0.0177 | 59.4121
9.5 | 1.0784 | 0.0214 | -0.0089 | 50.3925
10 | 1.0712 | 0.02493 | -0.0018 | 42.9683
10.5 | 1.0796 | 0.02775 | 0.003 | 38.9045
11 | 1.0874 | 0.03082 | 0.0074 | 35.2823
11.5 | 1.0909 | 0.03449 | 0.0117 | 31.6295
12 | 1.1079 | 0.03734 | 0.0144 | 29.6706
12.5 | 1.1191 | 0.04109 | 0.0174 | 27.2353
13 | 1.1358 | 0.04433 | 0.0194 | 25.6215
13.5 | 1.1566 | 0.04822 | 0.0216 | 23.9859
14 | 1.1699 | 0.05213 | 0.0233 | 22.442
14.5 | 1.1803 | 0.05658 | 0.0246 | 20.8607
15 | 1.1897 | 0.06324 | 0.026 | 18.8125
15.5 | 1.1747 | 0.07063 | 0.0265 | 16.6317
16 | 1.1527 | 0.07924 | 0.0253 | 14.5469
16.5 | 1.1228 | 0.09019 | 0.0222 | 12.4493
17 | 1.0879 | 0.10302 | 0.0168 | 10.5601
17.5 | 1.0445 | 0.11897 | 0.0089 | 8.7795
18 | 1.0022 | 0.13662 | -0.0019 | 7.3357
18.5 | 0.9563 | 0.15725 | -0.014 | 6.0814
19 | 0.8601 | 0.21153 | -0.0395 | 4.0661
19.5 | 0.8817 | 0.21516 | -0.0406 | 4.0979
20 | 0.8923 | 0.2244 | -0.0438 | 3.9764

## 21. Re 250k Mach 0.25 (1)
BIGFOIL.COM POLAR EXPORT
NACA67-612 a=0.2
NACA67-612 a=0.2 |  |  |  | Cl Max: | 1.343 | at alpha= | 10 | deg
JavaFoil+Calcfoil stall+Eppler ext transition |  |  |  | L/D Max: | 75.769 | at alpha= | 5.5 | deg
Re: | 250000 |  |  | Cd Min: | 0.00927 | at alpha= | 1 | deg
Mach: | 0.25 |  |  | Cl=0 at alpha= | -3.1875 | deg
|  |  |  | @ Cl=0.1, Cd= | 0.032078
|  |  |  | @ Cl=0.4, Cd= | 0.010665
|  |  |  | @ Cl=0.6, Cd= | 0.1752
alpha (deg) | Cl | Cd | Cm | Cl/Cd
-14 | -0.063 | 0.21614 | -0.014 | -0.291
-13.5 | -0.06 | 0.19459 | -0.014 | -0.308
-13 | -0.163 | 0.17797 | -0.014 | -0.916
-12.5 | -0.212 | 0.15525 | -0.014 | -1.363
-12 | -0.252 | 0.15391 | -0.014 | -1.636
-11.5 | -0.286 | 0.13146 | -0.014 | -2.177
-11 | -0.315 | 0.11706 | -0.013 | -2.692
-10.5 | -0.338 | 0.10656 | -0.014 | -3.175
-10 | -0.355 | 0.10005 | -0.013 | -3.55
-9.5 | -0.365 | 0.0932 | -0.013 | -3.921
-9 | -0.369 | 0.08064 | -0.015 | -4.575
-8.5 | -0.365 | 0.07406 | -0.016 | -4.932
-8 | -0.354 | 0.06802 | -0.016 | -5.211
-7.5 | -0.337 | 0.06148 | -0.017 | -5.482
-7 | -0.313 | 0.05646 | -0.017 | -5.548
-6.5 | -0.284 | 0.0517 | -0.018 | -5.491
-6 | -0.25 | 0.04815 | -0.019 | -5.187
-5.5 | -0.211 | 0.04536 | -0.019 | -4.659
-5 | -0.17 | 0.04201 | -0.02 | -4.036
-4.5 | -0.125 | 0.03944 | -0.021 | -3.17
-4 | -0.078 | 0.03742 | -0.022 | -2.093
-3.5 | -0.03 | 0.03554 | -0.022 | -0.855
-3 | 0.018 | 0.03416 | -0.023 | 0.54
-2.5 | 0.068 | 0.03275 | -0.024 | 2.075
-2 | 0.118 | 0.0317 | -0.025 | 3.721
-1.5 | 0.168 | 0.03079 | -0.026 | 5.47
-1 | 0.271 | 0.01021 | -0.055 | 26.526
-0.5 | 0.333 | 0.01016 | -0.056 | 32.814
0 | 0.385 | 0.01068 | -0.057 | 36.002
0.5 | 0.445 | 0.01062 | -0.058 | 41.895
1 | 0.506 | 0.00927 | -0.059 | 54.592
1.5 | 0.569 | 0.00943 | -0.06 | 60.327
2 | 0.63 | 0.00971 | -0.061 | 64.884
2.5 | 0.691 | 0.01005 | -0.062 | 68.77
3 | 0.751 | 0.01046 | -0.063 | 71.819
3.5 | 0.812 | 0.01106 | -0.064 | 73.403
4 | 0.871 | 0.01158 | -0.065 | 75.282
4.5 | 0.929 | 0.0123 | -0.066 | 75.556
5 | 0.987 | 0.01303 | -0.067 | 75.722
5.5 | 1.042 | 0.01376 | -0.068 | 75.769
6 | 1.096 | 0.01475 | -0.069 | 74.27
6.5 | 1.144 | 0.01999 | -0.07 | 57.238
7 | 1.191 | 0.02097 | -0.071 | 56.813
7.5 | 1.233 | 0.02177 | -0.072 | 56.647
8 | 1.27 | 0.02305 | -0.073 | 55.104
8.5 | 1.301 | 0.02476 | -0.073 | 52.549
9 | 1.325 | 0.02629 | -0.074 | 50.424
9.5 | 1.342 | 0.0277 | -0.075 | 48.455
10 | 1.343 | 0.02912 | -0.076 | 46.101
10.5 | 1.111 | 0.07437 | -0.034 | 14.934
11 | 1.091 | 0.07995 | -0.03 | 13.642
11.5 | 1.061 | 0.08709 | -0.027 | 12.177
12 | 1.02 | 0.09436 | -0.024 | 10.807
12.5 | 0.969 | 0.10681 | -0.023 | 9.069
13 | 0.908 | 0.11499 | -0.023 | 7.894
13.5 | 0.838 | 0.124 | -0.02 | 6.757
14 | 0.761 | 0.14202 | -0.021 | 5.356
14.5 | 0.677 | 0.15714 | -0.022 | 4.309
15 | 0.588 | 0.1752 | -0.024 | 3.359

## 22. Re 250k Mach 0.25 (2)
BIGFOIL.COM POLAR EXPORT
NACA67-612 a=0.2
NACA67-612 a=0.2 |  |  |  | Cl Max: | 1.1499 | at alpha= | 6.5 | deg
XFOIL ncrit=9 |  |  |  | L/D Max: | 87.0344 | at alpha= | 5 | deg
Re: | 250000 |  |  | Cd Min: | 0.22275 | at alpha= | -20 | deg
Mach: | 0.25 |  |  | Cl=0 at alpha= | -2.5367 | deg
|  |  |  | @ Cl=0.1, Cd= | 0.023158
|  |  |  | @ Cl=0.4, Cd= | 0.017782
|  |  |  | @ Cl=0.6, Cd= | 0.016446
alpha (deg) | Cl | Cd | Cm | Cl/Cd
-20 | -0.4779 | 0.22275 | -0.018 | -2.1455
-19.5 | -0.4598 | 0.21688 | -0.0225 | -2.1201
-19 | -0.4436 | 0.2118 | -0.0273 | -2.0944
-18.5 | -0.4273 | 0.20533 | -0.0314 | -2.081
-18 | -0.4076 | 0.19774 | -0.0339 | -2.0613
-17.5 | -0.3904 | 0.19168 | -0.0372 | -2.0367
-17 | -0.3743 | 0.18578 | -0.0405 | -2.0147
-16.5 | -0.3612 | 0.18022 | -0.0432 | -2.0042
-16 | -0.3618 | 0.17729 | -0.0434 | -2.0407
-15.5 | -0.376 | 0.17621 | -0.0397 | -2.1338
-15 | -0.3919 | 0.17485 | -0.0377 | -2.2413
-14.5 | -0.3627 | 0.1643 | -0.0406 | -2.2075
-14 | -0.3399 | 0.1568 | -0.0449 | -2.1677
-13.5 | -0.3205 | 0.14984 | -0.0496 | -2.1389
-13 | -0.3025 | 0.14282 | -0.0543 | -2.1181
-12.5 | -0.2887 | 0.13657 | -0.0628 | -2.1139
-12 | -0.2794 | 0.13031 | -0.0712 | -2.1441
-11.5 | -0.2546 | 0.12111 | -0.0695 | -2.1022
-11 | -0.2372 | 0.11447 | -0.073 | -2.0722
-10.5 | -0.2179 | 0.1074 | -0.0785 | -2.0289
-10 | -0.2044 | 0.10091 | -0.0832 | -2.0256
-9.5 | -0.2051 | 0.0952 | -0.0907 | -2.1544
-8 | -0.1916 | 0.07416 | -0.1023 | -2.5836
-7.5 | -0.2194 | 0.0711 | -0.0954 | -3.0858
-7 | -0.2369 | 0.06782 | -0.0889 | -3.4931
-6.5 | -0.2393 | 0.06345 | -0.0849 | -3.7715
-6 | -0.2112 | 0.0598 | -0.0837 | -3.5318
-5.5 | -0.2247 | 0.0527 | -0.0759 | -4.2638
-5 | -0.2108 | 0.04869 | -0.0708 | -4.3294
-4.5 | -0.1558 | 0.04621 | -0.0693 | -3.3716
-4 | -0.1478 | 0.03963 | -0.0638 | -3.7295
-3.5 | -0.0858 | 0.03494 | -0.0645 | -2.4556
-3 | -0.0574 | 0.03289 | -0.0587 | -1.7452
-2 | 0.0665 | 0.02432 | -0.0563 | 2.7344
-1.5 | 0.1533 | 0.02131 | -0.0615 | 7.1938
-1 | 0.1988 | 0.02031 | -0.0588 | 9.7883
-0.5 | 0.27 | 0.01865 | -0.0608 | 14.4772
1 | 0.7311 | 0.01557 | -0.1127 | 46.9557
1.5 | 0.7749 | 0.01508 | -0.1099 | 51.3859
2 | 0.8229 | 0.01448 | -0.1079 | 56.8301
2.5 | 0.8717 | 0.01386 | -0.1059 | 62.8932
3 | 0.9148 | 0.01347 | -0.103 | 67.9139
3.5 | 0.9661 | 0.01292 | -0.1015 | 74.7755
4 | 1.018 | 0.01256 | -0.1003 | 81.051
4.5 | 1.0686 | 0.01247 | -0.0989 | 85.6937
5 | 1.1123 | 0.01278 | -0.0963 | 87.0344
5.5 | 1.1352 | 0.01348 | -0.0896 | 84.2136
6 | 1.1471 | 0.01426 | -0.0809 | 80.4418
6.5 | 1.1499 | 0.01498 | -0.0707 | 76.7623
7 | 1.1329 | 0.01557 | -0.0567 | 72.7617
7.5 | 1.1173 | 0.01624 | -0.0435 | 68.7993
8 | 1.1015 | 0.01695 | -0.0306 | 64.9853
8.5 | 1.0917 | 0.01803 | -0.0194 | 60.5491
9 | 1.0854 | 0.02016 | -0.0103 | 53.8393
9.5 | 1.0663 | 0.02403 | -0.0014 | 44.3737
10 | 1.0665 | 0.02738 | 0.0047 | 38.9518
10.5 | 1.0719 | 0.03068 | 0.0096 | 34.9381
11 | 1.0785 | 0.03422 | 0.0138 | 31.5167
11.5 | 1.0829 | 0.03824 | 0.0177 | 28.3185

## 23. Re 250k Mach 0.50 (1)
BIGFOIL.COM POLAR EXPORT
NACA67-612 a=0.2
NACA67-612 a=0.2 |  |  |  | Cl Max: | 1.302 | at alpha= | 7.5 | deg
JavaFoil+Calcfoil stall+Eppler ext transition |  |  |  | L/D Max: | 71.603 | at alpha= | 4.5 | deg
Re: | 250000 |  |  | Cd Min: | 0.01004 | at alpha= | 1 | deg
Mach: | 0.5 |  |  | Cl=0 at alpha= | -3.1887 | deg
|  |  |  | @ Cl=0.1, Cd= | 0.033297
|  |  |  | @ Cl=0.4, Cd= | 0.01161
|  |  |  | @ Cl=0.6, Cd= | 0.01019
alpha (deg) | Cl | Cd | Cm | Cl/Cd
-20 | -0.921 | 0.26683 | -0.017 | -3.453
-19.5 | -0.895 | 0.25427 | -0.017 | -3.519
-19 | -0.868 | 0.23621 | -0.017 | -3.675
-18.5 | -0.841 | 0.23116 | -0.018 | -3.64
-18 | -0.814 | 0.23983 | -0.018 | -3.396
-17.5 | -0.786 | 0.22799 | -0.018 | -3.445
-17 | -0.758 | 0.21967 | -0.018 | -3.452
-16.5 | -0.731 | 0.22028 | -0.018 | -3.319
-16 | -0.704 | 0.20429 | -0.018 | -3.447
-15.5 | -0.677 | 0.19967 | -0.019 | -3.391
-15 | -0.65 | 0.19563 | -0.019 | -3.323
-14.5 | -0.623 | 0.1843 | -0.019 | -3.379
-14 | -0.596 | 0.18015 | -0.02 | -3.306
-13.5 | -0.567 | 0.17698 | -0.019 | -3.203
-13 | -0.539 | 0.17278 | -0.019 | -3.122
-12.5 | -0.512 | 0.16924 | -0.019 | -3.026
-12 | -0.485 | 0.16607 | -0.019 | -2.919
-11.5 | -0.458 | 0.15039 | -0.02 | -3.042
-11 | -0.43 | 0.15985 | -0.02 | -2.69
-10.5 | -0.403 | 0.15668 | -0.021 | -2.57
-10 | -0.375 | 0.13954 | -0.02 | -2.685
-9.5 | -0.347 | 0.13506 | -0.019 | -2.569
-9 | -0.32 | 0.12658 | -0.02 | -2.525
-8.5 | -0.292 | 0.12064 | -0.02 | -2.421
-8 | -0.265 | 0.11791 | -0.021 | -2.244
-7.5 | -0.237 | 0.11535 | -0.021 | -2.056
-7 | -0.209 | 0.11079 | -0.019 | -1.889
-6.5 | -0.182 | 0.10453 | -0.019 | -1.74
-6 | -0.154 | 0.09754 | -0.02 | -1.583
-5.5 | -0.127 | 0.09221 | -0.017 | -1.375
-5 | -0.162 | 0.05296 | -0.02 | -3.065
-4.5 | -0.13 | 0.04484 | -0.021 | -2.899
-4 | -0.084 | 0.04079 | -0.022 | -2.055
-3.5 | -0.033 | 0.03752 | -0.024 | -0.882
-3 | 0.02 | 0.03549 | -0.025 | 0.572
-2.5 | 0.075 | 0.03381 | -0.026 | 2.225
-2 | 0.131 | 0.03266 | -0.027 | 4.013
-1.5 | 0.188 | 0.03158 | -0.028 | 5.938
-1 | 0.244 | 0.03081 | -0.03 | 7.926
-0.5 | 0.371 | 0.0113 | -0.062 | 32.843
0 | 0.428 | 0.01191 | -0.063 | 35.97
0.5 | 0.497 | 0.01183 | -0.065 | 42.028
1 | 0.567 | 0.01004 | -0.065 | 56.471
1.5 | 0.635 | 0.01035 | -0.067 | 61.348
2 | 0.702 | 0.01078 | -0.068 | 65.16
2.5 | 0.77 | 0.01134 | -0.069 | 67.87
3 | 0.836 | 0.01203 | -0.07 | 69.535
3.5 | 0.903 | 0.01269 | -0.071 | 71.128
4 | 0.968 | 0.01357 | -0.072 | 71.362
4.5 | 1.032 | 0.01441 | -0.073 | 71.603
5 | 1.093 | 0.01535 | -0.075 | 71.219
5.5 | 1.152 | 0.01661 | -0.076 | 69.386
6 | 1.203 | 0.02263 | -0.076 | 53.165
6.5 | 1.251 | 0.02405 | -0.077 | 52.018
7 | 1.286 | 0.02592 | -0.078 | 49.626
7.5 | 1.302 | 0.02812 | -0.079 | 46.302
8 | 1.286 | 0.0302 | -0.08 | 42.56
8.5 | 0.994 | 0.06529 | -0.029 | 15.223
9 | 0.657 | 0.10438 | -0.024 | 6.296
9.5 | 0.684 | 0.11672 | -0.03 | 5.861
10 | 0.71 | 0.11931 | -0.031 | 5.953
10.5 | 0.737 | 0.13451 | -0.035 | 5.481
11 | 0.763 | 0.13843 | -0.036 | 5.514
11.5 | 0.79 | 0.15213 | -0.039 | 5.193
12 | 0.817 | 0.16914 | -0.041 | 4.828
12.5 | 0.842 | 0.17253 | -0.041 | 4.883

## 24. Re 250k Mach 0.50 (2)
BIGFOIL.COM POLAR EXPORT
NACA67-612 a=0.2
NACA67-612 a=0.2 |  |  |  | Cl Max: | 1.1711 | at alpha= | 5 | deg
XFOIL ncrit=9 |  |  |  | L/D Max: | 74.9668 | at alpha= | 4.5 | deg
Re: | 250000 |  |  | Cd Min: | 0.23922 | at alpha= | -20 | deg
Mach: | 0.5 |  |  | Cl=0 at alpha= | -2.2732 | deg
|  |  |  | @ Cl=0.1, Cd= | 0.025563
|  |  |  | @ Cl=0.4, Cd= | 0.018881
|  |  |  | @ Cl=0.6, Cd= | 0.017643
alpha (deg) | Cl | Cd | Cm | Cl/Cd
-20 | -0.4965 | 0.23922 | -0.0236 | -2.0755
-19.5 | -0.4753 | 0.23223 | -0.0287 | -2.0467
-19 | -0.4514 | 0.22326 | -0.0324 | -2.0219
-18.5 | -0.4297 | 0.21619 | -0.0366 | -1.9876
-18 | -0.4096 | 0.20952 | -0.0406 | -1.9549
-17.5 | -0.3931 | 0.20355 | -0.0438 | -1.9312
-17 | -0.3916 | 0.20084 | -0.0434 | -1.9498
-16.5 | -0.4005 | 0.19964 | -0.0408 | -2.0061
-15.5 | -0.3658 | 0.1848 | -0.0454 | -1.9794
-15 | -0.3391 | 0.1768 | -0.0509 | -1.918
-14.5 | -0.315 | 0.16939 | -0.0562 | -1.8596
-14 | -0.2902 | 0.1618 | -0.0622 | -1.7936
-13.5 | -0.268 | 0.15544 | -0.07 | -1.7241
-13 | -0.2596 | 0.15051 | -0.0756 | -1.7248
-12.5 | -0.2288 | 0.14 | -0.0768 | -1.6343
-12 | -0.2066 | 0.13292 | -0.0813 | -1.5543
-11.5 | -0.1837 | 0.12573 | -0.0869 | -1.4611
-11 | -0.1769 | 0.12046 | -0.0888 | -1.4685
-10.5 | -0.1702 | 0.11553 | -0.0959 | -1.4732
-10 | -0.1509 | 0.10859 | -0.1042 | -1.3896
-9.5 | -0.1419 | 0.10103 | -0.0989 | -1.4045
-9 | -0.1264 | 0.09492 | -0.1005 | -1.3316
-8.5 | -0.1039 | 0.08801 | -0.1071 | -1.1805
-8 | -0.1258 | 0.08491 | -0.1098 | -1.4816
-7.5 | -0.1461 | 0.08103 | -0.1094 | -1.803
-7 | -0.1744 | 0.07808 | -0.1042 | -2.2336
-6.5 | -0.1651 | 0.06939 | -0.1027 | -2.3793
-6 | -0.1798 | 0.06536 | -0.0953 | -2.7509
-5.5 | -0.1852 | 0.06094 | -0.0896 | -3.0391
-4.5 | -0.1493 | 0.05132 | -0.0821 | -2.9092
-4 | -0.1424 | 0.0462 | -0.0753 | -3.0823
-3.5 | -0.1157 | 0.04366 | -0.0678 | -2.65
-3 | -0.0577 | 0.03687 | -0.0688 | -1.565
-2.5 | -0.0239 | 0.03495 | -0.062 | -0.68383
-2 | 0.0288 | 0.02822 | -0.0569 | 1.0206
-1.5 | 0.1191 | 0.02485 | -0.0595 | 4.7928
-1 | 0.1763 | 0.02267 | -0.0575 | 7.7768
-0.5 | 0.2555 | 0.0209 | -0.0588 | 12.2249
0 | 0.3161 | 0.0194 | -0.0571 | 16.2938
1.5 | 0.8219 | 0.01627 | -0.1106 | 50.5163
2 | 0.8667 | 0.01581 | -0.1063 | 54.8197
2.5 | 0.9232 | 0.0151 | -0.1037 | 61.1391
3 | 0.9813 | 0.01458 | -0.1014 | 67.3045
3.5 | 1.0398 | 0.01438 | -0.0993 | 72.3088
4 | 1.0857 | 0.01463 | -0.0948 | 74.2105
4.5 | 1.1305 | 0.01508 | -0.0903 | 74.9668
5 | 1.1711 | 0.01571 | -0.0853 | 74.5449
5.5 | 1.1611 | 0.01644 | -0.0708 | 70.6265
6 | 1.1446 | 0.01732 | -0.0557 | 66.0855
6.5 | 1.1367 | 0.01822 | -0.0425 | 62.3875
7 | 1.1289 | 0.01916 | -0.0297 | 58.9196
7.5 | 1.116 | 0.0202 | -0.0164 | 55.2475
8 | 1.1058 | 0.02168 | -0.0044 | 51.0055
8.5 | 1.0927 | 0.02454 | 0.0057 | 44.5273
9 | 1.0656 | 0.02947 | 0.0146 | 36.1588
9.5 | 1.0534 | 0.03454 | 0.0207 | 30.498
10 | 1.0478 | 0.03983 | 0.0252 | 26.3068

## 25. Re 500k Mach 0.00 (1)
BIGFOIL.COM POLAR EXPORT
NACA67-612 a=0.2
NACA67-612 a=0.2 |  |  |  | Cl Max: | 1.368 | at alpha= | 10.5 | deg
JavaFoil+Calcfoil stall+Eppler ext transition |  |  |  | L/D Max: | 98.657 | at alpha= | 4.5 | deg
Re: | 500000 |  |  | Cd Min: | 0.0064 | at alpha= | 1 | deg
Mach: | 0 |  |  | Cl=0 at alpha= | -3.1875 | deg
|  |  |  | @ Cl=0.1, Cd= | 0.020868
|  |  |  | @ Cl=0.4, Cd= | 0.0086371
|  |  |  | @ Cl=0.6, Cd= | 0.0068075
alpha (deg) | Cl | Cd | Cm | Cl/Cd
-16.5 | -0.369 | 0.17913 | -0.012 | -2.059
-16 | -0.382 | 0.16623 | -0.012 | -2.297
-15.5 | -0.394 | 0.15787 | -0.012 | -2.499
-15 | -0.407 | 0.15406 | -0.013 | -2.641
-14.5 | -0.419 | 0.14416 | -0.013 | -2.904
-14 | -0.429 | 0.13508 | -0.013 | -3.179
-13.5 | -0.439 | 0.12501 | -0.013 | -3.512
-13 | -0.447 | 0.11789 | -0.013 | -3.794
-12.5 | -0.454 | 0.1066 | -0.013 | -4.257
-12 | -0.458 | 0.10271 | -0.013 | -4.459
-11.5 | -0.46 | 0.09525 | -0.014 | -4.829
-11 | -0.459 | 0.08841 | -0.014 | -5.19
-10.5 | -0.455 | 0.0806 | -0.015 | -5.642
-10 | -0.447 | 0.07752 | -0.016 | -5.768
-9.5 | -0.436 | 0.07051 | -0.016 | -6.178
-9 | -0.42 | 0.06581 | -0.017 | -6.389
-8.5 | -0.401 | 0.05995 | -0.017 | -6.693
-8 | -0.378 | 0.05745 | -0.018 | -6.58
-7.5 | -0.351 | 0.05284 | -0.018 | -6.64
-7 | -0.32 | 0.04888 | -0.019 | -6.55
-6.5 | -0.286 | 0.04615 | -0.02 | -6.197
-6 | -0.249 | 0.04336 | -0.02 | -5.736
-5.5 | -0.209 | 0.04072 | -0.02 | -5.126
-5 | -0.166 | 0.03848 | -0.021 | -4.326
-4.5 | -0.122 | 0.03639 | -0.022 | -3.359
-4 | -0.076 | 0.03457 | -0.023 | -2.21
-3.5 | -0.03 | 0.03301 | -0.024 | -0.896
-3 | 0.018 | 0.03163 | -0.024 | 0.568
-2.5 | 0.066 | 0.03054 | -0.025 | 2.162
-2 | 0.142 | 0.00892 | -0.052 | 15.916
-1.5 | 0.202 | 0.00882 | -0.053 | 22.956
-1 | 0.263 | 0.00866 | -0.054 | 30.365
-0.5 | 0.323 | 0.00851 | -0.055 | 37.976
0 | 0.377 | 0.00868 | -0.056 | 43.454
0.5 | 0.436 | 0.00857 | -0.057 | 50.879
1 | 0.496 | 0.0064 | -0.058 | 77.412
1.5 | 0.555 | 0.00659 | -0.059 | 84.244
2 | 0.615 | 0.00688 | -0.06 | 89.306
2.5 | 0.674 | 0.00717 | -0.061 | 93.937
3 | 0.732 | 0.00752 | -0.062 | 97.363
3.5 | 0.79 | 0.00815 | -0.063 | 97.015
4 | 0.848 | 0.00862 | -0.064 | 98.41
4.5 | 0.905 | 0.00917 | -0.065 | 98.657
5 | 0.96 | 0.00988 | -0.066 | 97.174
5.5 | 1.015 | 0.01046 | -0.066 | 97.066
6 | 1.068 | 0.01121 | -0.067 | 95.244
6.5 | 1.118 | 0.01209 | -0.068 | 92.502
7 | 1.163 | 0.01709 | -0.069 | 68.046
7.5 | 1.207 | 0.01791 | -0.07 | 67.392
8 | 1.247 | 0.01882 | -0.071 | 66.251
8.5 | 1.283 | 0.01994 | -0.072 | 64.37
9 | 1.315 | 0.02102 | -0.072 | 62.589
9.5 | 1.342 | 0.02215 | -0.073 | 60.596
10 | 1.359 | 0.02332 | -0.074 | 58.297
10.5 | 1.368 | 0.02471 | -0.075 | 55.333
11 | 1.368 | 0.02627 | -0.076 | 52.071
11.5 | 1.361 | 0.0276 | -0.076 | 49.306
12 | 1.344 | 0.02963 | -0.077 | 45.362
12.5 | 1.115 | 0.08598 | -0.042 | 12.972
13 | 1.091 | 0.09346 | -0.038 | 11.669
13.5 | 1.063 | 0.09991 | -0.034 | 10.64
14 | 1.034 | 0.10705 | -0.034 | 9.662
14.5 | 1.002 | 0.11369 | -0.032 | 8.809
15 | 0.966 | 0.12107 | -0.032 | 7.983
15.5 | 0.929 | 0.13429 | -0.03 | 6.92

## 26. Re 500k Mach 0.00 (2)
BIGFOIL.COM POLAR EXPORT
NACA67-612 a=0.2
NACA67-612 a=0.2 |  |  |  | Cl Max: | 1.228 | at alpha= | 15 | deg
XFOIL ncrit=9 |  |  |  | L/D Max: | 91.5686 | at alpha= | 5 | deg
Re: | 500000 |  |  | Cd Min: | 0.21869 | at alpha= | -20 | deg
Mach: | 0 |  |  | Cl=0 at alpha= | -3.9418 | deg
|  |  |  | @ Cl=0.1, Cd= | 0.014566
|  |  |  | @ Cl=0.4, Cd= | 0.0081894
|  |  |  | @ Cl=0.6, Cd= | 0.0089645
alpha (deg) | Cl | Cd | Cm | Cl/Cd
-20 | -0.4745 | 0.21869 | -0.0171 | -2.1697
-19.5 | -0.4589 | 0.21282 | -0.0215 | -2.1563
-18.5 | -0.4249 | 0.19981 | -0.0283 | -2.1265
-18 | -0.4081 | 0.19392 | -0.0319 | -2.1045
-17.5 | -0.3917 | 0.1879 | -0.0354 | -2.0846
-17 | -0.376 | 0.18182 | -0.0388 | -2.068
-16.5 | -0.3634 | 0.17583 | -0.0423 | -2.0668
-16 | -0.3512 | 0.16966 | -0.0477 | -2.07
-15.5 | -0.3275 | 0.16123 | -0.0529 | -2.0313
-15 | -0.3028 | 0.15399 | -0.0577 | -1.9664
-14.5 | -0.2799 | 0.14681 | -0.0635 | -1.9065
-14 | -0.2583 | 0.13951 | -0.0691 | -1.8515
-13.5 | -0.2376 | 0.1317 | -0.0758 | -1.8041
-13 | -0.2266 | 0.12446 | -0.0826 | -1.8207
-12.5 | -0.2112 | 0.11621 | -0.0862 | -1.8174
-12 | -0.1924 | 0.11019 | -0.0884 | -1.7461
-11.5 | -0.1802 | 0.1044 | -0.0909 | -1.7261
-11 | -0.1697 | 0.09852 | -0.0934 | -1.7225
-10.5 | -0.1683 | 0.09229 | -0.0973 | -1.8236
-10 | -0.1682 | 0.08586 | -0.101 | -1.959
-9.5 | -0.1711 | 0.07874 | -0.1057 | -2.173
-8.5 | -0.1992 | 0.06576 | -0.106 | -3.0292
-8 | -0.1941 | 0.06147 | -0.1041 | -3.1576
-7.5 | -0.1867 | 0.05642 | -0.103 | -3.3091
-7 | -0.1748 | 0.051 | -0.1008 | -3.4275
-6.5 | -0.1526 | 0.04489 | -0.0968 | -3.3994
-6 | -0.1416 | 0.03881 | -0.0934 | -3.6485
-5.5 | -0.1116 | 0.03522 | -0.0904 | -3.1687
-5 | -0.0737 | 0.03168 | -0.0855 | -2.3264
-4.5 | -0.0496 | 0.02416 | -0.0808 | -2.053
-4 | -0.0058 | 0.01844 | -0.0773 | -0.31453
-3.5 | 0.044 | 0.01718 | -0.076 | 2.5611
-3 | 0.0998 | 0.01457 | -0.0761 | 6.8497
-2.5 | 0.1552 | 0.01361 | -0.0759 | 11.4034
-2 | 0.2046 | 0.01298 | -0.0747 | 15.7627
-1.5 | 0.2532 | 0.01173 | -0.0733 | 21.5857
-1 | 0.3003 | 0.01125 | -0.0716 | 26.6933
-0.5 | 0.3505 | 0.01057 | -0.0705 | 33.1599
0 | 0.364 | 0.00824 | -0.0627 | 44.1748
0.5 | 0.4067 | 0.00818 | -0.0585 | 49.7188
1 | 0.4544 | 0.00843 | -0.0558 | 53.9027
1.5 | 0.5033 | 0.00883 | -0.0531 | 56.9989
2 | 0.5801 | 0.00919 | -0.0568 | 63.123
2.5 | 0.6101 | 0.00885 | -0.0517 | 68.9379
3 | 0.6634 | 0.00867 | -0.0516 | 76.5167
3.5 | 0.7145 | 0.00862 | -0.051 | 82.8886
4 | 0.7592 | 0.0087 | -0.0492 | 87.2644
4.5 | 0.7917 | 0.00883 | -0.0448 | 89.6602
5 | 0.8406 | 0.00918 | -0.0441 | 91.5686
5.5 | 0.8679 | 0.00951 | -0.0389 | 91.2618
6 | 0.9108 | 0.01029 | -0.0377 | 88.5131
6.5 | 0.9494 | 0.01102 | -0.0358 | 86.1525
7 | 1.0034 | 0.01186 | -0.0374 | 84.6037
7.5 | 1.0498 | 0.01291 | -0.0377 | 81.3168
8 | 1.0957 | 0.0143 | -0.0384 | 76.6224
8.5 | 1.0867 | 0.01535 | -0.0278 | 70.7948
9 | 1.0751 | 0.01721 | -0.0175 | 62.4695
9.5 | 1.0823 | 0.01947 | -0.0114 | 55.5881
10 | 1.1021 | 0.02126 | -0.0073 | 51.8391
10.5 | 1.1238 | 0.02304 | -0.0037 | 48.776
11 | 1.1422 | 0.02513 | -0.0001 | 45.4517
11.5 | 1.1572 | 0.02754 | 0.0036 | 42.0189
12 | 1.1746 | 0.02993 | 0.0067 | 39.2449
12.5 | 1.1823 | 0.0332 | 0.0101 | 35.6114
13 | 1.1985 | 0.03603 | 0.0125 | 33.2639
13.5 | 1.2099 | 0.03943 | 0.0146 | 30.6848
14 | 1.2061 | 0.0445 | 0.0173 | 27.1034
14.5 | 1.2183 | 0.04837 | 0.0184 | 25.1871
15 | 1.228 | 0.05268 | 0.0189 | 23.3106
15.5 | 1.225 | 0.05858 | 0.0196 | 20.9116
16 | 1.2251 | 0.06447 | 0.0197 | 19.0026
16.5 | 1.2253 | 0.07073 | 0.019 | 17.3236
17 | 1.2221 | 0.07774 | 0.0175 | 15.7203
17.5 | 1.2138 | 0.08574 | 0.0157 | 14.1568
18 | 1.2066 | 0.09407 | 0.0124 | 12.8266
18.5 | 1.1934 | 0.10362 | 0.0086 | 11.5171
19 | 1.1763 | 0.11431 | 0.0037 | 10.2904
19.5 | 1.1459 | 0.12785 | -0.003 | 8.9628
20 | 1.1262 | 0.14049 | -0.0104 | 8.0162

## 27. Re 500k Mach 0.10 (1)
BIGFOIL.COM POLAR EXPORT
NACA67-612 a=0.2
NACA67-612 a=0.2 |  |  |  | Cl Max: | 1.365 | at alpha= | 10.5 | deg
JavaFoil+Calcfoil stall+Eppler ext transition |  |  |  | L/D Max: | 98.387 | at alpha= | 4.5 | deg
Re: | 500000 |  |  | Cd Min: | 0.00642 | at alpha= | 1 | deg
Mach: | 0.1 |  |  | Cl=0 at alpha= | -3.1875 | deg
|  |  |  | @ Cl=0.1, Cd= | 0.020935
|  |  |  | @ Cl=0.4, Cd= | 0.0086337
|  |  |  | @ Cl=0.6, Cd= | 0.006816
alpha (deg) | Cl | Cd | Cm | Cl/Cd
-16 | -0.34 | 0.17671 | -0.013 | -1.924
-15.5 | -0.355 | 0.16457 | -0.013 | -2.157
-15 | -0.37 | 0.15642 | -0.013 | -2.364
-14.5 | -0.384 | 0.14775 | -0.013 | -2.599
-14 | -0.398 | 0.1373 | -0.013 | -2.896
-13.5 | -0.41 | 0.13039 | -0.013 | -3.145
-13 | -0.421 | 0.12187 | -0.013 | -3.457
-12.5 | -0.431 | 0.10895 | -0.014 | -3.954
-12 | -0.438 | 0.10618 | -0.013 | -4.124
-11.5 | -0.443 | 0.0974 | -0.014 | -4.545
-11 | -0.444 | 0.09031 | -0.014 | -4.921
-10.5 | -0.443 | 0.08176 | -0.015 | -5.418
-10 | -0.438 | 0.07832 | -0.016 | -5.588
-9.5 | -0.429 | 0.07323 | -0.016 | -5.852
-9 | -0.415 | 0.06661 | -0.017 | -6.232
-8.5 | -0.398 | 0.06088 | -0.017 | -6.531
-8 | -0.376 | 0.0579 | -0.018 | -6.49
-7.5 | -0.35 | 0.05278 | -0.018 | -6.622
-7 | -0.32 | 0.04928 | -0.019 | -6.485
-6.5 | -0.286 | 0.04616 | -0.019 | -6.196
-6 | -0.249 | 0.04335 | -0.02 | -5.746
-5.5 | -0.209 | 0.04113 | -0.02 | -5.088
-5 | -0.167 | 0.03874 | -0.021 | -4.311
-4.5 | -0.123 | 0.03644 | -0.022 | -3.367
-4 | -0.077 | 0.03465 | -0.023 | -2.213
-3.5 | -0.03 | 0.03306 | -0.023 | -0.899
-3 | 0.018 | 0.03169 | -0.024 | 0.569
-2.5 | 0.066 | 0.03042 | -0.026 | 2.183
-2 | 0.143 | 0.00894 | -0.053 | 15.955
-1.5 | 0.203 | 0.00881 | -0.054 | 23.089
-1 | 0.264 | 0.00865 | -0.054 | 30.528
-0.5 | 0.325 | 0.00859 | -0.055 | 37.815
0 | 0.379 | 0.00868 | -0.056 | 43.676
0.5 | 0.438 | 0.00855 | -0.057 | 51.275
1 | 0.498 | 0.00642 | -0.058 | 77.609
1.5 | 0.558 | 0.00662 | -0.059 | 84.344
2 | 0.618 | 0.0069 | -0.06 | 89.467
2.5 | 0.677 | 0.00722 | -0.061 | 93.785
3 | 0.736 | 0.00756 | -0.062 | 97.266
3.5 | 0.794 | 0.00821 | -0.063 | 96.759
4 | 0.852 | 0.0087 | -0.064 | 97.927
4.5 | 0.909 | 0.00924 | -0.065 | 98.387
5 | 0.965 | 0.00995 | -0.066 | 96.951
5.5 | 1.02 | 0.01055 | -0.067 | 96.643
6 | 1.072 | 0.01131 | -0.068 | 94.836
6.5 | 1.123 | 0.01219 | -0.069 | 92.109
7 | 1.168 | 0.01723 | -0.069 | 67.76
7.5 | 1.212 | 0.01806 | -0.07 | 67.081
8 | 1.252 | 0.01903 | -0.071 | 65.775
8.5 | 1.287 | 0.02015 | -0.072 | 63.861
9 | 1.318 | 0.02123 | -0.073 | 62.083
9.5 | 1.344 | 0.02237 | -0.074 | 60.064
10 | 1.359 | 0.02368 | -0.074 | 57.385
10.5 | 1.365 | 0.02506 | -0.075 | 54.466
11 | 1.362 | 0.02664 | -0.076 | 51.148
11.5 | 1.352 | 0.02801 | -0.077 | 48.261
12 | 1.122 | 0.08079 | -0.044 | 13.89
12.5 | 1.097 | 0.08849 | -0.038 | 12.396
13 | 1.07 | 0.09528 | -0.035 | 11.235
13.5 | 1.041 | 0.10162 | -0.035 | 10.24
14 | 1.006 | 0.10763 | -0.031 | 9.343
14.5 | 0.968 | 0.11659 | -0.03 | 8.306
15 | 0.929 | 0.12406 | -0.029 | 7.485
15.5 | 0.887 | 0.13586 | -0.028 | 6.528

## 28. Re 500k Mach 0.10 (2)
BIGFOIL.COM POLAR EXPORT
NACA67-612 a=0.2
NACA67-612 a=0.2 |  |  |  | Cl Max: | 1.2205 | at alpha= | 15 | deg
XFOIL ncrit=9 |  |  |  | L/D Max: | 91.2676 | at alpha= | 5 | deg
Re: | 500000 |  |  | Cd Min: | 0.15446 | at alpha= | 20 | deg
Mach: | 0.1 |  |  | Cl=0 at alpha= | -3.9418 | deg
|  |  |  | @ Cl=0.1, Cd= | 0.014678
|  |  |  | @ Cl=0.4, Cd= | 0.0082574
|  |  |  | @ Cl=0.6, Cd= | 0.0090078
alpha (deg) | Cl | Cd | Cm | Cl/Cd
-9 | -0.1842 | 0.0713 | -0.1086 | -2.5835
-8.5 | -0.1889 | 0.06622 | -0.1071 | -2.8526
-8 | -0.188 | 0.062 | -0.1049 | -3.0323
-7.5 | -0.1822 | 0.0569 | -0.1039 | -3.2021
-7 | -0.1714 | 0.0514 | -0.1017 | -3.3346
-6.5 | -0.1499 | 0.04537 | -0.0979 | -3.3039
-6 | -0.1395 | 0.0393 | -0.0944 | -3.5496
-5.5 | -0.11 | 0.03564 | -0.0913 | -3.0864
-5 | -0.0724 | 0.03205 | -0.0864 | -2.259
-4.5 | -0.0481 | 0.02545 | -0.0822 | -1.89
-4 | -0.0058 | 0.01878 | -0.0779 | -0.30884
-3.5 | 0.044 | 0.0172 | -0.0765 | 2.5581
-3 | 0.1004 | 0.01466 | -0.0765 | 6.8486
-2.5 | 0.156 | 0.01371 | -0.0763 | 11.3786
-2 | 0.2059 | 0.01301 | -0.0752 | 15.8263
-1.5 | 0.2553 | 0.01176 | -0.0738 | 21.7092
-1 | 0.3024 | 0.01133 | -0.0721 | 26.6902
-0.5 | 0.3532 | 0.01059 | -0.071 | 33.3522
0 | 0.3703 | 0.00844 | -0.064 | 43.8744
0.5 | 0.4077 | 0.00821 | -0.0585 | 49.659
1 | 0.4573 | 0.00843 | -0.0561 | 54.2467
1.5 | 0.5067 | 0.00884 | -0.0535 | 57.319
2 | 0.5831 | 0.0092 | -0.057 | 63.3804
2.5 | 0.613 | 0.00886 | -0.0518 | 69.1874
3 | 0.6654 | 0.0087 | -0.0514 | 76.4828
3.5 | 0.7166 | 0.00866 | -0.0508 | 82.7483
4 | 0.7613 | 0.00875 | -0.0489 | 87.0057
4.5 | 0.7937 | 0.00889 | -0.0444 | 89.2801
5 | 0.8424 | 0.00923 | -0.0436 | 91.2676
5.5 | 0.869 | 0.00959 | -0.0382 | 90.6152
6 | 0.9126 | 0.01037 | -0.0371 | 88.0039
6.5 | 0.9523 | 0.01112 | -0.0353 | 85.6385
7 | 1.0061 | 0.01199 | -0.0368 | 83.9116
7.5 | 1.0524 | 0.01306 | -0.037 | 80.5819
8.5 | 1.0843 | 0.01554 | -0.0261 | 69.7748
9 | 1.0741 | 0.01754 | -0.0162 | 61.2372
9.5 | 1.0826 | 0.01979 | -0.0102 | 54.7044
10 | 1.1018 | 0.02166 | -0.006 | 50.868
10.5 | 1.1234 | 0.02348 | -0.0024 | 47.845
11 | 1.1418 | 0.02561 | 0.0013 | 44.5841
11.5 | 1.1525 | 0.02839 | 0.0053 | 40.5953
12 | 1.1725 | 0.03066 | 0.0081 | 38.242
12.5 | 1.1747 | 0.03447 | 0.0119 | 34.0789
13 | 1.1947 | 0.0371 | 0.0139 | 32.2022
13.5 | 1.2035 | 0.04087 | 0.0161 | 29.447
14 | 1.2018 | 0.04589 | 0.0185 | 26.1887
14.5 | 1.2123 | 0.05006 | 0.0195 | 24.2169
15 | 1.2205 | 0.05468 | 0.0199 | 22.3208
15.5 | 1.2142 | 0.06108 | 0.0207 | 19.8788
16 | 1.2163 | 0.06697 | 0.0203 | 18.1619
16.5 | 1.2141 | 0.07373 | 0.0194 | 16.4668
17 | 1.2084 | 0.08132 | 0.0175 | 14.8598
17.5 | 1.1963 | 0.09017 | 0.0152 | 13.2672
18 | 1.1863 | 0.09923 | 0.0113 | 11.9551
18.5 | 1.1693 | 0.10985 | 0.0066 | 10.6445
19 | 1.1472 | 0.12195 | 0.0006 | 9.4071
19.5 | 1.1232 | 0.13488 | -0.0066 | 8.3274
20 | 1.0767 | 0.15446 | -0.0181 | 6.9707

## 29. Re 500k Mach 0.25 (1)
BIGFOIL.COM POLAR EXPORT
NACA67-612 a=0.2
NACA67-612 a=0.2 |  |  |  | Cl Max: | 1.349 | at alpha= | 10 | deg
JavaFoil+Calcfoil stall+Eppler ext transition |  |  |  | L/D Max: | 98.806 | at alpha= | 4 | deg
Re: | 500000 |  |  | Cd Min: | 0.00665 | at alpha= | 1.5 | deg
Mach: | 0.25 |  |  | Cl=0 at alpha= | -3.1875 | deg
|  |  |  | @ Cl=0.1, Cd= | 0.021743
|  |  |  | @ Cl=0.4, Cd= | 0.0087528
|  |  |  | @ Cl=0.6, Cd= | 0.13987
alpha (deg) | Cl | Cd | Cm | Cl/Cd
-14 | -0.063 | 0.13956 | -0.015 | -0.451
-13.5 | -0.06 | 0.13347 | -0.015 | -0.45
-13 | -0.163 | 0.12373 | -0.015 | -1.318
-12.5 | -0.212 | 0.13497 | -0.015 | -1.569
-12 | -0.252 | 0.12849 | -0.015 | -1.961
-11.5 | -0.286 | 0.11439 | -0.015 | -2.504
-11 | -0.315 | 0.10147 | -0.015 | -3.107
-10.5 | -0.338 | 0.09478 | -0.015 | -3.571
-10 | -0.355 | 0.08902 | -0.015 | -3.992
-9.5 | -0.366 | 0.08276 | -0.015 | -4.418
-9 | -0.369 | 0.07336 | -0.016 | -5.032
-8.5 | -0.365 | 0.06574 | -0.017 | -5.56
-8 | -0.355 | 0.06118 | -0.017 | -5.798
-7.5 | -0.337 | 0.05598 | -0.018 | -6.025
-7 | -0.313 | 0.05147 | -0.018 | -6.089
-6.5 | -0.284 | 0.04797 | -0.019 | -5.923
-6 | -0.25 | 0.04475 | -0.02 | -5.587
-5.5 | -0.212 | 0.04195 | -0.021 | -5.043
-5 | -0.17 | 0.03942 | -0.022 | -4.307
-4.5 | -0.125 | 0.03677 | -0.022 | -3.405
-4 | -0.078 | 0.035 | -0.023 | -2.24
-3.5 | -0.03 | 0.03323 | -0.024 | -0.915
-3 | 0.018 | 0.03199 | -0.024 | 0.577
-2.5 | 0.068 | 0.03058 | -0.026 | 2.227
-2 | 0.146 | 0.00904 | -0.054 | 16.206
-1.5 | 0.209 | 0.00888 | -0.055 | 23.513
-1 | 0.271 | 0.00876 | -0.056 | 30.98
-0.5 | 0.334 | 0.00865 | -0.057 | 38.585
0 | 0.389 | 0.00876 | -0.058 | 44.388
0.5 | 0.45 | 0.00872 | -0.059 | 51.615
1 | 0.512 | 0.00679 | -0.06 | 75.32
1.5 | 0.573 | 0.00665 | -0.061 | 86.248
2 | 0.634 | 0.00709 | -0.062 | 89.497
2.5 | 0.695 | 0.00743 | -0.063 | 93.565
3 | 0.755 | 0.00781 | -0.064 | 96.631
3.5 | 0.815 | 0.00836 | -0.065 | 97.423
4 | 0.875 | 0.00885 | -0.066 | 98.806
4.5 | 0.932 | 0.00967 | -0.067 | 96.393
5 | 0.99 | 0.01035 | -0.068 | 95.574
5.5 | 1.045 | 0.01099 | -0.069 | 95.106
6 | 1.099 | 0.0119 | -0.07 | 92.356
6.5 | 1.147 | 0.01715 | -0.07 | 66.85
7 | 1.194 | 0.018 | -0.071 | 66.322
7.5 | 1.236 | 0.01897 | -0.072 | 65.182
8 | 1.273 | 0.02016 | -0.073 | 63.175
8.5 | 1.305 | 0.02136 | -0.074 | 61.098
9 | 1.329 | 0.02264 | -0.075 | 58.718
9.5 | 1.347 | 0.02396 | -0.076 | 56.204
10 | 1.349 | 0.02549 | -0.076 | 52.912
10.5 | 1.336 | 0.02724 | -0.077 | 49.051
11 | 1.31 | 0.02901 | -0.078 | 45.149
11.5 | 1.065 | 0.08118 | -0.038 | 13.119
12 | 1.021 | 0.08724 | -0.031 | 11.705
12.5 | 0.969 | 0.09805 | -0.028 | 9.886
13 | 0.908 | 0.10453 | -0.028 | 8.689
13.5 | 0.838 | 0.11456 | -0.025 | 7.316
14 | 0.761 | 0.12607 | -0.025 | 6.035
14.5 | 0.677 | 0.13645 | -0.026 | 4.963
15 | 0.589 | 0.13987 | -0.029 | 4.209

## 30. Re 500k Mach 0.25 (2)
BIGFOIL.COM POLAR EXPORT
NACA67-612 a=0.2
NACA67-612 a=0.2 |  |  |  | Cl Max: | 1.1786 | at alpha= | 15 | deg
XFOIL ncrit=9 |  |  |  | L/D Max: | 88.7958 | at alpha= | 5 | deg
Re: | 500000 |  |  | Cd Min: | 0.21643 | at alpha= | 19.5 | deg
Mach: | 0.25 |  |  | Cl=0 at alpha= | -99 | deg
|  |  |  | @ Cl=0.1, Cd= | 0.00957
|  |  |  | @ Cl=0.4, Cd= | 0.00957
|  |  |  | @ Cl=0.6, Cd= | 0.0093056
alpha (deg) | Cl | Cd | Cm | Cl/Cd
0 | 0.4035 | 0.00957 | -0.0698 | 42.163
0.5 | 0.4176 | 0.00825 | -0.0599 | 50.6182
1 | 0.4664 | 0.00848 | -0.0569 | 55
1.5 | 0.52 | 0.00885 | -0.0546 | 58.7571
2 | 0.5982 | 0.00932 | -0.0579 | 64.1845
2.5 | 0.6345 | 0.00903 | -0.0536 | 70.2658
3 | 0.6773 | 0.00883 | -0.0508 | 76.7044
3.5 | 0.7284 | 0.00885 | -0.0497 | 82.3051
4 | 0.7716 | 0.00901 | -0.0471 | 85.6382
4.5 | 0.8029 | 0.00918 | -0.042 | 87.4619
5 | 0.848 | 0.00955 | -0.04 | 88.7958
5.5 | 0.8777 | 0.00998 | -0.035 | 87.9459
6 | 0.9226 | 0.01087 | -0.0339 | 84.8758
6.5 | 0.9665 | 0.01174 | -0.0327 | 82.3254
7 | 1.02 | 0.01273 | -0.0337 | 80.1257
7.5 | 1.0669 | 0.01396 | -0.0337 | 76.4255
8 | 1.0999 | 0.01557 | -0.0315 | 70.6423
8.5 | 1.0762 | 0.01678 | -0.018 | 64.1359
9 | 1.0699 | 0.01939 | -0.0094 | 55.1779
9.5 | 1.0821 | 0.02168 | -0.0039 | 49.9124
10 | 1.1005 | 0.02382 | 0.0006 | 46.2007
10.5 | 1.1165 | 0.02625 | 0.0048 | 42.5333
11 | 1.1362 | 0.02861 | 0.0083 | 39.7134
11.5 | 1.1423 | 0.03213 | 0.0125 | 35.5524
12 | 1.1585 | 0.03516 | 0.0153 | 32.9494
12.5 | 1.1602 | 0.03962 | 0.0185 | 29.2832
13 | 1.172 | 0.04355 | 0.0205 | 26.9116
13.5 | 1.1686 | 0.04914 | 0.0226 | 23.781
14 | 1.1744 | 0.05419 | 0.0239 | 21.6719
14.5 | 1.1781 | 0.05983 | 0.0245 | 19.6908
15 | 1.1786 | 0.06615 | 0.0239 | 17.8171
15.5 | 1.1649 | 0.07444 | 0.0233 | 15.6488
16 | 1.1552 | 0.08307 | 0.021 | 13.9063
16.5 | 1.1356 | 0.09367 | 0.0174 | 12.1234
17 | 1.1112 | 0.10576 | 0.012 | 10.5068
17.5 | 1.0809 | 0.11967 | 0.005 | 9.0323
18 | 1.0515 | 0.13453 | -0.0035 | 7.8161
18.5 | 1.0154 | 0.1521 | -0.0141 | 6.6759
19 | 0.9734 | 0.17304 | -0.0265 | 5.6253
19.5 | 0.8915 | 0.21643 | -0.0448 | 4.1191

## 31. Re 500k Mach 0.50 (1)
BIGFOIL.COM POLAR EXPORT
NACA67-612 a=0.2
NACA67-612 a=0.2 |  |  |  | Cl Max: | 1.306 | at alpha= | 7.5 | deg
JavaFoil+Calcfoil stall+Eppler ext transition |  |  |  | L/D Max: | 92.87 | at alpha= | 4 | deg
Re: | 500000 |  |  | Cd Min: | 0.00751 | at alpha= | 1 | deg
Mach: | 0.5 |  |  | Cl=0 at alpha= | -3.1887 | deg
|  |  |  | @ Cl=0.1, Cd= | 0.031167
|  |  |  | @ Cl=0.4, Cd= | 0.0083385
|  |  |  | @ Cl=0.6, Cd= | 0.0076528
alpha (deg) | Cl | Cd | Cm | Cl/Cd
-20 | -0.921 | 0.22447 | -0.017 | -4.105
-19.5 | -0.895 | 0.21493 | -0.017 | -4.163
-19 | -0.868 | 0.20755 | -0.017 | -4.183
-18.5 | -0.841 | 0.20262 | -0.018 | -4.153
-18 | -0.814 | 0.20049 | -0.018 | -4.062
-17.5 | -0.786 | 0.19562 | -0.018 | -4.017
-17 | -0.758 | 0.18867 | -0.018 | -4.019
-16.5 | -0.731 | 0.18147 | -0.018 | -4.029
-16 | -0.704 | 0.17034 | -0.018 | -4.135
-15.5 | -0.677 | 0.16601 | -0.019 | -4.079
-15 | -0.65 | 0.16179 | -0.019 | -4.018
-14.5 | -0.623 | 0.15681 | -0.02 | -3.972
-14 | -0.596 | 0.15278 | -0.02 | -3.899
-13.5 | -0.567 | 0.14816 | -0.019 | -3.827
-13 | -0.54 | 0.14603 | -0.019 | -3.695
-12.5 | -0.512 | 0.14248 | -0.02 | -3.595
-12 | -0.485 | 0.13775 | -0.02 | -3.52
-11.5 | -0.458 | 0.12794 | -0.02 | -3.577
-11 | -0.43 | 0.13173 | -0.02 | -3.265
-10.5 | -0.403 | 0.12857 | -0.021 | -3.132
-10 | -0.375 | 0.11751 | -0.021 | -3.191
-9.5 | -0.347 | 0.11087 | -0.02 | -3.13
-9 | -0.32 | 0.10295 | -0.02 | -3.105
-8.5 | -0.292 | 0.09905 | -0.021 | -2.949
-8 | -0.265 | 0.09652 | -0.021 | -2.742
-7.5 | -0.237 | 0.09414 | -0.021 | -2.519
-7 | -0.209 | 0.09116 | -0.02 | -2.297
-6.5 | -0.182 | 0.0864 | -0.02 | -2.106
-6 | -0.154 | 0.08123 | -0.021 | -1.902
-5.5 | -0.127 | 0.06563 | -0.019 | -1.933
-5 | -0.162 | 0.04714 | -0.02 | -3.444
-4.5 | -0.13 | 0.04088 | -0.022 | -3.181
-4 | -0.084 | 0.03768 | -0.024 | -2.227
-3.5 | -0.033 | 0.03494 | -0.025 | -0.948
-3 | 0.02 | 0.0332 | -0.026 | 0.612
-2.5 | 0.075 | 0.03164 | -0.027 | 2.379
-2 | 0.131 | 0.03058 | -0.028 | 4.29
-1.5 | 0.188 | 0.02906 | -0.032 | 6.479
-1 | 0.302 | 0.00932 | -0.062 | 32.411
-0.5 | 0.372 | 0.00821 | -0.063 | 45.314
0 | 0.433 | 0.00849 | -0.064 | 51.018
0.5 | 0.502 | 0.00891 | -0.066 | 56.344
1 | 0.571 | 0.00751 | -0.066 | 76.025
1.5 | 0.638 | 0.00784 | -0.068 | 81.467
2 | 0.706 | 0.00825 | -0.069 | 85.535
2.5 | 0.773 | 0.00878 | -0.07 | 88.045
3 | 0.84 | 0.00944 | -0.071 | 88.947
3.5 | 0.906 | 0.01004 | -0.072 | 90.186
4 | 0.971 | 0.01046 | -0.073 | 92.87
4.5 | 1.035 | 0.01136 | -0.074 | 91.079
5 | 1.096 | 0.01219 | -0.075 | 89.961
5.5 | 1.156 | 0.01332 | -0.076 | 86.727
6 | 1.206 | 0.01936 | -0.077 | 62.309
6.5 | 1.254 | 0.02063 | -0.078 | 60.79
7 | 1.29 | 0.02221 | -0.079 | 58.081
7.5 | 1.306 | 0.02416 | -0.08 | 54.05
8 | 1.289 | 0.02628 | -0.081 | 49.057
8.5 | 0.998 | 0.06024 | -0.04 | 16.569
9 | 0.657 | 0.07241 | -0.027 | 9.079
9.5 | 0.684 | 0.09722 | -0.031 | 7.038
10 | 0.71 | 0.10211 | -0.032 | 6.957
10.5 | 0.737 | 0.11026 | -0.036 | 6.687
11 | 0.763 | 0.11669 | -0.036 | 6.542
11.5 | 0.79 | 0.12544 | -0.04 | 6.301
12 | 0.817 | 0.13712 | -0.041 | 5.956
12.5 | 0.843 | 0.14052 | -0.042 | 5.996

## 32. Re 500k Mach 0.50 (2)
BIGFOIL.COM POLAR EXPORT
NACA67-612 a=0.2
NACA67-612 a=0.2 |  |  |  | Cl Max: | 1.1157 | at alpha= | 7.5 | deg
XFOIL ncrit=9 |  |  |  | L/D Max: | 75.1941 | at alpha= | 4.5 | deg
Re: | 500000 |  |  | Cd Min: | 0.2369 | at alpha= | -20 | deg
Mach: | 0.5 |  |  | Cl=0 at alpha= | -4.3284 | deg
|  |  |  | @ Cl=0.1, Cd= | 0.020533
|  |  |  | @ Cl=0.4, Cd= | 0.011796
|  |  |  | @ Cl=0.6, Cd= | 0.0093834
alpha (deg) | Cl | Cd | Cm | Cl/Cd
-20 | -0.4954 | 0.2369 | -0.0227 | -2.0912
-19.5 | -0.4723 | 0.22915 | -0.0272 | -2.0611
-19 | -0.4492 | 0.22206 | -0.0323 | -2.0229
-18.5 | -0.4267 | 0.21504 | -0.0372 | -1.9843
-18 | -0.4068 | 0.20839 | -0.0413 | -1.9521
-17.5 | -0.3743 | 0.19965 | -0.0497 | -1.8748
-17 | -0.343 | 0.19156 | -0.0586 | -1.7906
-16.5 | -0.3127 | 0.18251 | -0.0653 | -1.7133
-16 | -0.284 | 0.1747 | -0.0715 | -1.6256
-15.5 | -0.2594 | 0.16751 | -0.0767 | -1.5486
-14.5 | -0.217 | 0.15335 | -0.0854 | -1.4151
-14 | -0.2026 | 0.14708 | -0.0897 | -1.3775
-13.5 | -0.1906 | 0.14095 | -0.0938 | -1.3523
-13 | -0.1664 | 0.13267 | -0.0955 | -1.2542
-12.5 | -0.1485 | 0.12631 | -0.0982 | -1.1757
-12 | -0.1325 | 0.12001 | -0.101 | -1.1041
-11.5 | -0.1167 | 0.11359 | -0.1045 | -1.0274
-11 | -0.112 | 0.10802 | -0.1094 | -1.0368
-10.5 | -0.0989 | 0.1009 | -0.1121 | -0.98018
-10 | -0.0791 | 0.09429 | -0.113 | -0.8389
-9.5 | -0.0646 | 0.08837 | -0.1153 | -0.73102
-9 | -0.0526 | 0.08255 | -0.1179 | -0.63719
-8.5 | -0.0486 | 0.07667 | -0.1218 | -0.63389
-8 | -0.0508 | 0.07032 | -0.1281 | -0.72241
-7.5 | -0.0556 | 0.06449 | -0.1298 | -0.86215
-7 | -0.0692 | 0.05885 | -0.1266 | -1.1759
-6.5 | -0.0682 | 0.05375 | -0.1235 | -1.2688
-6 | -0.0595 | 0.04955 | -0.1198 | -1.2008
-5.5 | -0.0424 | 0.04534 | -0.116 | -0.93516
-5 | -0.0212 | 0.0402 | -0.1109 | -0.52736
-4.5 | -0.0127 | 0.03421 | -0.1043 | -0.37124
-4 | 0.0243 | 0.03059 | -0.1005 | 0.79438
-3.5 | 0.0516 | 0.02466 | -0.0928 | 2.0925
-3 | 0.1079 | 0.01986 | -0.0897 | 5.433
-2.5 | 0.1625 | 0.01681 | -0.0869 | 9.6669
-2 | 0.2366 | 0.01492 | -0.0877 | 15.8579
-1.5 | 0.2962 | 0.0138 | -0.086 | 21.4638
-1 | 0.3604 | 0.01235 | -0.0852 | 29.1822
-0.5 | 0.409 | 0.01167 | -0.0816 | 35.0471
0 | 0.4606 | 0.01104 | -0.0785 | 41.721
0.5 | 0.4787 | 0.00905 | -0.0696 | 52.895
1 | 0.5079 | 0.00865 | -0.0601 | 58.7168
1.5 | 0.5598 | 0.00891 | -0.0558 | 62.8283
2 | 0.6116 | 0.00952 | -0.0509 | 64.2437
2.5 | 0.6769 | 0.00977 | -0.0504 | 69.2835
3 | 0.6992 | 0.00968 | -0.0417 | 72.2314
3.5 | 0.7359 | 0.00994 | -0.0361 | 74.0342
4 | 0.765 | 0.01024 | -0.0292 | 74.707
4.5 | 0.8136 | 0.01082 | -0.0265 | 75.1941
5 | 0.8562 | 0.01143 | -0.0227 | 74.9081
5.5 | 0.9167 | 0.01231 | -0.0227 | 74.4679
6 | 0.9636 | 0.01349 | -0.0204 | 71.4307
6.5 | 1.0196 | 0.01493 | -0.0203 | 68.292
7 | 1.071 | 0.01652 | -0.0193 | 64.8305
7.5 | 1.1157 | 0.01868 | -0.0178 | 59.727
8 | 1.0934 | 0.02022 | -0.0041 | 54.0752
8.5 | 1.0731 | 0.02384 | 0.0062 | 45.0126
9 | 1.0753 | 0.02743 | 0.0129 | 39.2016
9.5 | 1.0847 | 0.03113 | 0.0181 | 34.8442
10 | 1.0894 | 0.0356 | 0.0226 | 30.6011
10.5 | 1.0885 | 0.04095 | 0.0263 | 26.5812
11 | 1.0933 | 0.0463 | 0.0292 | 23.6134
11.5 | 1.0879 | 0.05283 | 0.0312 | 20.5925
12 | 1.0907 | 0.05912 | 0.0329 | 18.4489
12.5 | 1.0835 | 0.06684 | 0.0332 | 16.2104

## 33. Re 750k Mach 0.00 (1)
BIGFOIL.COM POLAR EXPORT
NACA67-612 a=0.2
NACA67-612 a=0.2 |  |  |  | Cl Max: | 1.371 | at alpha= | 11 | deg
JavaFoil+Calcfoil stall+Eppler ext transition |  |  |  | L/D Max: | 107.819 | at alpha= | 4 | deg
Re: | 750000 |  |  | Cd Min: | 0.00574 | at alpha= | 1 | deg
Mach: | 0 |  |  | Cl=0 at alpha= | -3.1875 | deg
|  |  |  | @ Cl=0.1, Cd= | 0.008546
|  |  |  | @ Cl=0.4, Cd= | 0.0076498
|  |  |  | @ Cl=0.6, Cd= | 0.0061993
alpha (deg) | Cl | Cd | Cm | Cl/Cd
-16.5 | -0.369 | 0.15534 | -0.013 | -2.376
-16 | -0.382 | 0.14767 | -0.013 | -2.587
-15.5 | -0.395 | 0.14934 | -0.013 | -2.643
-15 | -0.407 | 0.14146 | -0.013 | -2.878
-14.5 | -0.419 | 0.13334 | -0.013 | -3.141
-14 | -0.43 | 0.12617 | -0.013 | -3.405
-13.5 | -0.439 | 0.11648 | -0.013 | -3.771
-13 | -0.448 | 0.10906 | -0.014 | -4.104
-12.5 | -0.454 | 0.09979 | -0.014 | -4.55
-12 | -0.458 | 0.09722 | -0.014 | -4.714
-11.5 | -0.46 | 0.09023 | -0.015 | -5.1
-11 | -0.459 | 0.08363 | -0.015 | -5.49
-10.5 | -0.455 | 0.07711 | -0.016 | -5.902
-10 | -0.447 | 0.07285 | -0.017 | -6.142
-9.5 | -0.436 | 0.06744 | -0.017 | -6.466
-9 | -0.421 | 0.06304 | -0.018 | -6.676
-8.5 | -0.402 | 0.05838 | -0.018 | -6.879
-8 | -0.378 | 0.05509 | -0.019 | -6.868
-7.5 | -0.351 | 0.05055 | -0.019 | -6.947
-7 | -0.32 | 0.0475 | -0.02 | -6.746
-6.5 | -0.286 | 0.04438 | -0.021 | -6.451
-6 | -0.249 | 0.04135 | -0.021 | -6.02
-5.5 | -0.209 | 0.03947 | -0.022 | -5.295
-5 | -0.167 | 0.0371 | -0.023 | -4.494
-4.5 | -0.122 | 0.03506 | -0.023 | -3.492
-4 | -0.077 | 0.03321 | -0.025 | -2.305
-3.5 | -0.03 | 0.03165 | -0.026 | -0.937
-3 | 0.018 | 0.03006 | -0.027 | 0.6
-2.5 | 0.082 | 0.0086 | -0.052 | 9.526
-2 | 0.142 | 0.00842 | -0.053 | 16.873
-1.5 | 0.202 | 0.00829 | -0.054 | 24.426
-1 | 0.263 | 0.00781 | -0.055 | 33.675
-0.5 | 0.323 | 0.00766 | -0.056 | 42.226
0 | 0.38 | 0.00766 | -0.057 | 49.566
0.5 | 0.439 | 0.00763 | -0.057 | 57.591
1 | 0.499 | 0.00574 | -0.058 | 86.884
1.5 | 0.558 | 0.006 | -0.059 | 93.033
2 | 0.617 | 0.00628 | -0.06 | 98.302
2.5 | 0.676 | 0.00661 | -0.061 | 102.189
3 | 0.734 | 0.00706 | -0.062 | 103.95
3.5 | 0.792 | 0.00748 | -0.063 | 105.84
4 | 0.85 | 0.00788 | -0.064 | 107.819
4.5 | 0.906 | 0.00844 | -0.065 | 107.352
5 | 0.962 | 0.00897 | -0.066 | 107.24
5.5 | 1.016 | 0.0095 | -0.067 | 107.019
6 | 1.069 | 0.01018 | -0.068 | 104.991
6.5 | 1.12 | 0.01092 | -0.068 | 102.578
7 | 1.164 | 0.01576 | -0.069 | 73.881
7.5 | 1.208 | 0.01651 | -0.07 | 73.216
8 | 1.249 | 0.01736 | -0.071 | 71.934
8.5 | 1.285 | 0.01843 | -0.072 | 69.748
9 | 1.317 | 0.01939 | -0.073 | 67.937
9.5 | 1.345 | 0.02047 | -0.073 | 65.679
10 | 1.362 | 0.02162 | -0.074 | 62.973
10.5 | 1.37 | 0.02292 | -0.075 | 59.79
11 | 1.371 | 0.02431 | -0.076 | 56.39
11.5 | 1.365 | 0.02565 | -0.077 | 53.207
12 | 1.35 | 0.02745 | -0.077 | 49.18
12.5 | 1.328 | 0.02918 | -0.078 | 45.515
13 | 1.297 | 0.03153 | -0.079 | 41.152
13.5 | 1.073 | 0.09371 | -0.045 | 11.447
14 | 1.04 | 0.1017 | -0.043 | 10.229
14.5 | 1.005 | 0.10998 | -0.04 | 9.137
15 | 0.969 | 0.11816 | -0.038 | 8.201
15.5 | 0.93 | 0.12754 | -0.034 | 7.294
16 | 0.892 | 0.13355 | -0.034 | 6.681

## 34. Re 750k Mach 0.00 (2)
BIGFOIL.COM POLAR EXPORT
NACA67-612 a=0.2
NACA67-612 a=0.2 |  |  |  | Cl Max: | 1.2909 | at alpha= | 15 | deg
XFOIL ncrit=9 |  |  |  | L/D Max: | 105.487 | at alpha= | 4.5 | deg
Re: | 750000 |  |  | Cd Min: | 0.1277 | at alpha= | 20 | deg
Mach: | 0 |  |  | Cl=0 at alpha= | -3.9371 | deg
|  |  |  | @ Cl=0.1, Cd= | 0.011461
|  |  |  | @ Cl=0.4, Cd= | 0.0079106
|  |  |  | @ Cl=0.6, Cd= | 0.0066987
alpha (deg) | Cl | Cd | Cm | Cl/Cd
-9 | -0.2124 | 0.06951 | -0.101 | -3.0557
-8.5 | -0.228 | 0.06411 | -0.0988 | -3.5564
-8 | -0.2204 | 0.05965 | -0.0978 | -3.6949
-7.5 | -0.2121 | 0.05431 | -0.0964 | -3.9054
-7 | -0.1968 | 0.04893 | -0.0946 | -4.0221
-6.5 | -0.1737 | 0.04113 | -0.0912 | -4.2232
-5.5 | -0.145 | 0.02439 | -0.08 | -5.9451
-4.5 | -0.0607 | 0.01478 | -0.0746 | -4.1069
-4 | -0.0067 | 0.01355 | -0.0742 | -0.49446
-3.5 | 0.0466 | 0.01216 | -0.0741 | 3.8322
-3 | 0.1001 | 0.01146 | -0.0739 | 8.7347
-2.5 | 0.1539 | 0.01099 | -0.0736 | 14.0036
-2 | 0.201 | 0.00993 | -0.0721 | 20.2417
-1.5 | 0.2535 | 0.00952 | -0.0716 | 26.6282
-1 | 0.3021 | 0.009 | -0.0704 | 33.5667
-0.5 | 0.3542 | 0.00861 | -0.0698 | 41.1382
0 | 0.3998 | 0.00793 | -0.0681 | 50.4161
0.5 | 0.4186 | 0.00611 | -0.0607 | 68.5106
1 | 0.4697 | 0.00619 | -0.0594 | 75.8805
1.5 | 0.5197 | 0.00633 | -0.0579 | 82.1011
2 | 0.5639 | 0.00667 | -0.0547 | 84.5427
2.5 | 0.6142 | 0.00671 | -0.0537 | 91.535
3 | 0.6629 | 0.00679 | -0.0527 | 97.6289
4 | 0.7515 | 0.00719 | -0.0489 | 104.5202
4.5 | 0.7901 | 0.00749 | -0.0458 | 105.4873
5 | 0.8224 | 0.00785 | -0.0416 | 104.7643
5.5 | 0.8396 | 0.00829 | -0.0341 | 101.2786
6 | 0.8618 | 0.00891 | -0.0281 | 96.7228
6.5 | 0.8965 | 0.00959 | -0.025 | 93.4828
7 | 0.9446 | 0.01036 | -0.0251 | 91.1776
7.5 | 0.9968 | 0.0114 | -0.0265 | 87.4386
8 | 1.0458 | 0.01278 | -0.0277 | 81.831
8.5 | 1.0811 | 0.01513 | -0.0273 | 71.4541
9 | 1.0786 | 0.01658 | -0.0184 | 65.0543
9.5 | 1.0985 | 0.01805 | -0.0138 | 60.8587
10 | 1.1245 | 0.01941 | -0.0104 | 57.9341
10.5 | 1.1513 | 0.0208 | -0.0073 | 55.351
11 | 1.1739 | 0.02253 | -0.0039 | 52.1039
11.5 | 1.1978 | 0.02422 | -0.001 | 49.455
12 | 1.2189 | 0.02618 | 0.0021 | 46.5584
12.5 | 1.2333 | 0.02872 | 0.0054 | 42.9422
13 | 1.2517 | 0.03111 | 0.0081 | 40.2347
13.5 | 1.2661 | 0.03397 | 0.0106 | 37.2711
14 | 1.2698 | 0.03794 | 0.0134 | 33.4686
14.5 | 1.2827 | 0.04136 | 0.0151 | 31.0131
15 | 1.2909 | 0.04547 | 0.0164 | 28.3901
15.5 | 1.2854 | 0.05131 | 0.0176 | 25.0516
16 | 1.2798 | 0.05755 | 0.018 | 22.2381
16.5 | 1.281 | 0.06343 | 0.0176 | 20.1955
17 | 1.2791 | 0.06999 | 0.0165 | 18.2755
17.5 | 1.2709 | 0.07772 | 0.0147 | 16.3523
18 | 1.265 | 0.08554 | 0.0122 | 14.7884
18.5 | 1.2532 | 0.09461 | 0.0088 | 13.246
19 | 1.2394 | 0.1043 | 0.0048 | 11.883
19.5 | 1.2064 | 0.11738 | -0.0007 | 10.2777
20 | 1.1941 | 0.1277 | -0.0061 | 9.3508

## 35. Re 750k Mach 0.10 (1)
BIGFOIL.COM POLAR EXPORT
NACA67-612 a=0.2
NACA67-612 a=0.2 |  |  |  | Cl Max: | 1.368 | at alpha= | 10.5 | deg
JavaFoil+Calcfoil stall+Eppler ext transition |  |  |  | L/D Max: | 107.74 | at alpha= | 4 | deg
Re: | 750000 |  |  | Cd Min: | 0.00576 | at alpha= | 1 | deg
Mach: | 0.1 |  |  | Cl=0 at alpha= | -3.1875 | deg
|  |  |  | @ Cl=0.1, Cd= | 0.0085946
|  |  |  | @ Cl=0.4, Cd= | 0.007675
|  |  |  | @ Cl=0.6, Cd= | 0.0062117
alpha (deg) | Cl | Cd | Cm | Cl/Cd
-16 | -0.34 | 0.15072 | -0.013 | -2.258
-15.5 | -0.355 | 0.14558 | -0.013 | -2.44
-15 | -0.37 | 0.14855 | -0.013 | -2.491
-14.5 | -0.384 | 0.13439 | -0.013 | -2.859
-14 | -0.398 | 0.12719 | -0.014 | -3.128
-13.5 | -0.41 | 0.12182 | -0.014 | -3.369
-13 | -0.421 | 0.11457 | -0.014 | -3.679
-12.5 | -0.431 | 0.10336 | -0.014 | -4.17
-12 | -0.438 | 0.10172 | -0.014 | -4.307
-11.5 | -0.443 | 0.09303 | -0.015 | -4.761
-11 | -0.445 | 0.08588 | -0.015 | -5.178
-10.5 | -0.443 | 0.07778 | -0.016 | -5.699
-10 | -0.438 | 0.07435 | -0.016 | -5.891
-9.5 | -0.429 | 0.06885 | -0.017 | -6.229
-9 | -0.416 | 0.06364 | -0.018 | -6.529
-8.5 | -0.398 | 0.05898 | -0.018 | -6.748
-8 | -0.376 | 0.05556 | -0.019 | -6.769
-7.5 | -0.35 | 0.05114 | -0.019 | -6.841
-7 | -0.32 | 0.04788 | -0.02 | -6.682
-6.5 | -0.286 | 0.04483 | -0.021 | -6.387
-6 | -0.249 | 0.04198 | -0.021 | -5.938
-5.5 | -0.209 | 0.03964 | -0.021 | -5.283
-5 | -0.167 | 0.03732 | -0.023 | -4.482
-4.5 | -0.123 | 0.03521 | -0.023 | -3.49
-4 | -0.077 | 0.03332 | -0.024 | -2.307
-3.5 | -0.03 | 0.0318 | -0.025 | -0.937
-3 | 0.018 | 0.0302 | -0.027 | 0.599
-2.5 | 0.082 | 0.00863 | -0.052 | 9.536
-2 | 0.143 | 0.00851 | -0.053 | 16.784
-1.5 | 0.203 | 0.00829 | -0.054 | 24.555
-1 | 0.264 | 0.00781 | -0.055 | 33.841
-0.5 | 0.325 | 0.00773 | -0.056 | 42.036
0 | 0.382 | 0.00766 | -0.057 | 49.825
0.5 | 0.442 | 0.00771 | -0.058 | 57.316
1 | 0.501 | 0.00576 | -0.059 | 87.079
1.5 | 0.561 | 0.00602 | -0.06 | 93.216
2 | 0.62 | 0.00631 | -0.061 | 98.237
2.5 | 0.679 | 0.00664 | -0.061 | 102.24
3 | 0.737 | 0.00709 | -0.062 | 103.958
3.5 | 0.796 | 0.00751 | -0.063 | 105.911
4 | 0.854 | 0.00792 | -0.064 | 107.74
4.5 | 0.91 | 0.00852 | -0.065 | 106.895
5 | 0.966 | 0.00902 | -0.066 | 107.082
5.5 | 1.021 | 0.00956 | -0.067 | 106.781
6 | 1.074 | 0.01027 | -0.068 | 104.6
6.5 | 1.125 | 0.01101 | -0.069 | 102.211
7 | 1.169 | 0.0159 | -0.069 | 73.565
7.5 | 1.213 | 0.01667 | -0.07 | 72.779
8 | 1.253 | 0.01753 | -0.071 | 71.485
8.5 | 1.289 | 0.01863 | -0.072 | 69.18
9 | 1.32 | 0.01961 | -0.073 | 67.33
9.5 | 1.346 | 0.02074 | -0.074 | 64.903
10 | 1.362 | 0.02197 | -0.075 | 61.985
10.5 | 1.368 | 0.02322 | -0.075 | 58.906
11 | 1.366 | 0.02469 | -0.076 | 55.298
11.5 | 1.355 | 0.02602 | -0.077 | 52.093
12 | 1.336 | 0.02791 | -0.078 | 47.875
12.5 | 1.309 | 0.02975 | -0.078 | 44.008
13 | 1.239 | 0.03833 | -0.076 | 32.33
13.5 | 1.048 | 0.0959 | -0.044 | 10.923
14 | 1.009 | 0.1038 | -0.039 | 9.724
14.5 | 0.97 | 0.11205 | -0.036 | 8.661
15 | 0.93 | 0.11949 | -0.035 | 7.784
15.5 | 0.888 | 0.13155 | -0.033 | 6.748

## 36. Re 750k Mach 0.10 (2)
BIGFOIL.COM POLAR EXPORT
NACA67-612 a=0.2
NACA67-612 a=0.2 |  |  |  | Cl Max: | 1.2817 | at alpha= | 15 | deg
XFOIL ncrit=9 |  |  |  | L/D Max: | 104.848 | at alpha= | 4.5 | deg
Re: | 750000 |  |  | Cd Min: | 0.1346 | at alpha= | 20 | deg
Mach: | 0.1 |  |  | Cl=0 at alpha= | -3.9377 | deg
|  |  |  | @ Cl=0.1, Cd= | 0.011534
|  |  |  | @ Cl=0.4, Cd= | 0.0080421
|  |  |  | @ Cl=0.6, Cd= | 0.0067131
alpha (deg) | Cl | Cd | Cm | Cl/Cd
-5.5 | -0.1333 | 0.02832 | -0.0835 | -4.7069
-5 | -0.1114 | 0.01654 | -0.0758 | -6.7352
-4.5 | -0.0608 | 0.01497 | -0.0752 | -4.0615
-4 | -0.0067 | 0.01367 | -0.0748 | -0.49012
-3.5 | 0.0471 | 0.01223 | -0.0747 | 3.8512
-3 | 0.1011 | 0.01152 | -0.0744 | 8.776
-2.5 | 0.1553 | 0.01111 | -0.0742 | 13.9784
-2 | 0.2027 | 0.00996 | -0.0727 | 20.3514
-1.5 | 0.2555 | 0.00954 | -0.0721 | 26.782
-1 | 0.3042 | 0.00902 | -0.0708 | 33.7251
-0.5 | 0.3567 | 0.00863 | -0.0702 | 41.3326
0 | 0.4031 | 0.008 | -0.0687 | 50.3875
0.5 | 0.4207 | 0.00612 | -0.061 | 68.7418
1 | 0.4726 | 0.0062 | -0.0597 | 76.2258
1.5 | 0.5227 | 0.00634 | -0.0582 | 82.4448
2 | 0.5666 | 0.00668 | -0.0549 | 84.8204
2.5 | 0.617 | 0.00673 | -0.0539 | 91.679
3.5 | 0.7115 | 0.00701 | -0.0511 | 101.4979
4 | 0.7538 | 0.00724 | -0.0487 | 104.116
4.5 | 0.7916 | 0.00755 | -0.0453 | 104.8477
5 | 0.8232 | 0.00789 | -0.0409 | 104.3346
5.5 | 0.8406 | 0.00835 | -0.0334 | 100.6707
6 | 0.863 | 0.00899 | -0.0274 | 95.9956
6.5 | 0.8988 | 0.00969 | -0.0245 | 92.7554
7 | 0.9473 | 0.01047 | -0.0245 | 90.4776
7.5 | 1.0002 | 0.01154 | -0.026 | 86.6724
8 | 1.0487 | 0.01296 | -0.0271 | 80.9182
8.5 | 1.0827 | 0.01545 | -0.0265 | 70.0777
9 | 1.0781 | 0.01687 | -0.0171 | 63.9063
9.5 | 1.0988 | 0.01836 | -0.0126 | 59.8475
10 | 1.1245 | 0.01977 | -0.0091 | 56.8791
10.5 | 1.1517 | 0.02118 | -0.006 | 54.3768
11 | 1.1744 | 0.02294 | -0.0026 | 51.1944
11.5 | 1.1954 | 0.02487 | 0.0007 | 48.0659
12 | 1.2182 | 0.02679 | 0.0036 | 45.4722
12.5 | 1.2282 | 0.02972 | 0.0073 | 41.3257
13 | 1.249 | 0.03204 | 0.0097 | 38.9825
13.5 | 1.2579 | 0.03545 | 0.0125 | 35.4838
14 | 1.2651 | 0.03928 | 0.0149 | 32.2072
14.5 | 1.276 | 0.04304 | 0.0165 | 29.6468
15 | 1.2817 | 0.04757 | 0.0178 | 26.9435
15.5 | 1.2713 | 0.05414 | 0.0188 | 23.4817
16 | 1.2702 | 0.06013 | 0.0188 | 21.1242
16.5 | 1.2684 | 0.06656 | 0.0181 | 19.0565
17 | 1.2645 | 0.07363 | 0.0167 | 17.1737
17.5 | 1.2549 | 0.08178 | 0.0146 | 15.3448
18 | 1.2469 | 0.09018 | 0.0116 | 13.8268
18.5 | 1.233 | 0.09985 | 0.0077 | 12.3485
19 | 1.2174 | 0.11011 | 0.0032 | 11.0562
20 | 1.1705 | 0.1346 | -0.0091 | 8.6961

## 37. Re 750k Mach 0.25 (1)
BIGFOIL.COM POLAR EXPORT
NACA67-612 a=0.2
NACA67-612 a=0.2 |  |  |  | Cl Max: | 1.351 | at alpha= | 10 | deg
JavaFoil+Calcfoil stall+Eppler ext transition |  |  |  | L/D Max: | 105.794 | at alpha= | 4 | deg
Re: | 750000 |  |  | Cd Min: | 0.0059 | at alpha= | 1 | deg
Mach: | 0.25 |  |  | Cl=0 at alpha= | -3.1939 | deg
|  |  |  | @ Cl=0.1, Cd= | 0.0085679
|  |  |  | @ Cl=0.4, Cd= | 0.00781
|  |  |  | @ Cl=0.6, Cd= | 0.13297
alpha (deg) | Cl | Cd | Cm | Cl/Cd
-14 | -0.063 | 0.13073 | -0.015 | -0.482
-13.5 | -0.06 | 0.12299 | -0.015 | -0.489
-13 | -0.163 | 0.11587 | -0.016 | -1.409
-12.5 | -0.212 | 0.11284 | -0.016 | -1.878
-12 | -0.252 | 0.10636 | -0.016 | -2.37
-11.5 | -0.287 | 0.10684 | -0.016 | -2.682
-11 | -0.315 | 0.09751 | -0.016 | -3.235
-10.5 | -0.339 | 0.08859 | -0.016 | -3.822
-10 | -0.356 | 0.08317 | -0.016 | -4.275
-9.5 | -0.366 | 0.07778 | -0.016 | -4.704
-9 | -0.369 | 0.06991 | -0.017 | -5.283
-8.5 | -0.366 | 0.06372 | -0.018 | -5.74
-8 | -0.355 | 0.0588 | -0.019 | -6.037
-7.5 | -0.338 | 0.05386 | -0.019 | -6.267
-7 | -0.314 | 0.0489 | -0.019 | -6.414
-6.5 | -0.284 | 0.04594 | -0.02 | -6.19
-6 | -0.25 | 0.04281 | -0.021 | -5.844
-5.5 | -0.212 | 0.04026 | -0.022 | -5.259
-5 | -0.17 | 0.03792 | -0.023 | -4.481
-4.5 | -0.125 | 0.03567 | -0.024 | -3.514
-4 | -0.079 | 0.03367 | -0.025 | -2.333
-3.5 | -0.03 | 0.03193 | -0.026 | -0.955
-3 | 0.019 | 0.03073 | -0.027 | 0.603
-2.5 | 0.084 | 0.0087 | -0.054 | 9.709
-2 | 0.147 | 0.00818 | -0.055 | 17.903
-1.5 | 0.209 | 0.00798 | -0.055 | 26.172
-1 | 0.271 | 0.0079 | -0.056 | 34.366
-0.5 | 0.334 | 0.00777 | -0.057 | 42.979
0 | 0.392 | 0.00781 | -0.058 | 50.172
0.5 | 0.453 | 0.00781 | -0.059 | 58.022
1 | 0.515 | 0.0059 | -0.06 | 87.207
1.5 | 0.576 | 0.00618 | -0.061 | 93.148
2 | 0.636 | 0.0065 | -0.062 | 97.905
2.5 | 0.697 | 0.00689 | -0.063 | 101.158
3 | 0.757 | 0.00736 | -0.064 | 102.755
3.5 | 0.816 | 0.00779 | -0.065 | 104.783
4 | 0.876 | 0.00828 | -0.066 | 105.794
4.5 | 0.934 | 0.00887 | -0.067 | 105.316
5 | 0.991 | 0.00938 | -0.068 | 105.643
5.5 | 1.047 | 0.00998 | -0.069 | 104.928
6 | 1.1 | 0.01078 | -0.07 | 102.102
6.5 | 1.148 | 0.01583 | -0.07 | 72.532
7 | 1.196 | 0.0166 | -0.071 | 72.036
7.5 | 1.238 | 0.01751 | -0.072 | 70.707
8 | 1.275 | 0.01859 | -0.073 | 68.583
8.5 | 1.307 | 0.0197 | -0.074 | 66.328
9 | 1.332 | 0.02089 | -0.075 | 63.749
9.5 | 1.349 | 0.02219 | -0.076 | 60.799
10 | 1.351 | 0.02365 | -0.077 | 57.15
10.5 | 1.339 | 0.02526 | -0.077 | 53.013
11 | 1.314 | 0.02696 | -0.078 | 48.736
11.5 | 1.273 | 0.02902 | -0.079 | 43.879
12 | 1.027 | 0.08399 | -0.041 | 12.228
12.5 | 0.971 | 0.09369 | -0.033 | 10.36
13 | 0.909 | 0.09945 | -0.031 | 9.14
13.5 | 0.839 | 0.10962 | -0.029 | 7.65
14 | 0.761 | 0.11616 | -0.03 | 6.555
14.5 | 0.678 | 0.12327 | -0.031 | 5.498
15 | 0.589 | 0.13297 | -0.032 | 4.43

## 38. Re 750k Mach 0.25 (2)
BIGFOIL.COM POLAR EXPORT
NACA67-612 a=0.2
NACA67-612 a=0.2 |  |  |  | Cl Max: | 1.2339 | at alpha= | 14.5 | deg
XFOIL ncrit=9 |  |  |  | L/D Max: | 101.777 | at alpha= | 4.5 | deg
Re: | 750000 |  |  | Cd Min: | 0.21452 | at alpha= | -19.5 | deg
Mach: | 0.25 |  |  | Cl=0 at alpha= | -3.9394 | deg
|  |  |  | @ Cl=0.1, Cd= | 0.01203
|  |  |  | @ Cl=0.4, Cd= | 0.008453
|  |  |  | @ Cl=0.6, Cd= | 0.0068164
alpha (deg) | Cl | Cd | Cm | Cl/Cd
-19.5 | -0.4607 | 0.21452 | -0.0219 | -2.1476
-19 | -0.4422 | 0.2085 | -0.0259 | -2.1209
-18.5 | -0.4236 | 0.20254 | -0.03 | -2.0914
-18 | -0.4052 | 0.19624 | -0.0341 | -2.0648
-17 | -0.3549 | 0.18082 | -0.0474 | -1.9627
-16.5 | -0.3319 | 0.17299 | -0.055 | -1.9186
-16 | -0.3101 | 0.1652 | -0.0592 | -1.8771
-15.5 | -0.2919 | 0.15895 | -0.0627 | -1.8364
-15 | -0.276 | 0.15298 | -0.0656 | -1.8042
-14.5 | -0.2606 | 0.14675 | -0.0687 | -1.7758
-14 | -0.2469 | 0.14012 | -0.0716 | -1.7621
-13.5 | -0.2378 | 0.13332 | -0.0754 | -1.7837
-13 | -0.2284 | 0.12653 | -0.079 | -1.8051
-12.5 | -0.2128 | 0.11922 | -0.0809 | -1.7849
-12 | -0.1985 | 0.11341 | -0.0832 | -1.7503
-11.5 | -0.1854 | 0.10739 | -0.086 | -1.7264
-11 | -0.1741 | 0.10113 | -0.0888 | -1.7215
-10.5 | -0.1729 | 0.09417 | -0.0932 | -1.836
-10 | -0.1665 | 0.08761 | -0.0964 | -1.9005
-9.5 | -0.1625 | 0.08066 | -0.0997 | -2.0146
-9 | -0.1597 | 0.0741 | -0.101 | -2.1552
-8.5 | -0.1667 | 0.06792 | -0.1041 | -2.4544
-8 | -0.1774 | 0.06291 | -0.1032 | -2.8199
-7.5 | -0.1807 | 0.05751 | -0.1019 | -3.1421
-6 | -0.136 | 0.03789 | -0.0938 | -3.5893
-5.5 | -0.1146 | 0.03397 | -0.0911 | -3.3736
-5 | -0.0755 | 0.02876 | -0.0869 | -2.6252
-4.5 | -0.0608 | 0.01599 | -0.0787 | -3.8024
-4 | -0.0069 | 0.01474 | -0.078 | -0.46811
-3.5 | 0.05 | 0.01279 | -0.0777 | 3.9093
-3 | 0.1066 | 0.01193 | -0.0775 | 8.9355
-2.5 | 0.1616 | 0.0113 | -0.077 | 14.3009
-2 | 0.2126 | 0.01016 | -0.0757 | 20.9252
-1.5 | 0.2659 | 0.00972 | -0.0749 | 27.356
-1 | 0.3161 | 0.00915 | -0.0735 | 34.5464
-0.5 | 0.3696 | 0.00878 | -0.0727 | 42.0957
0 | 0.4198 | 0.00824 | -0.0714 | 50.9466
0.5 | 0.4332 | 0.00617 | -0.0627 | 70.2107
1 | 0.485 | 0.00626 | -0.061 | 77.476
1.5 | 0.5367 | 0.00641 | -0.0594 | 83.7285
2 | 0.582 | 0.00677 | -0.056 | 85.9675
3 | 0.679 | 0.00702 | -0.0524 | 96.7236
3.5 | 0.7234 | 0.00724 | -0.0501 | 99.9171
4 | 0.7633 | 0.0075 | -0.0468 | 101.7733
4.5 | 0.7959 | 0.00782 | -0.0419 | 101.7775
5 | 0.8227 | 0.00815 | -0.036 | 100.9448
5.5 | 0.8449 | 0.00874 | -0.0293 | 96.6705
6 | 0.8708 | 0.00945 | -0.0238 | 92.1481
6.5 | 0.9116 | 0.01026 | -0.0217 | 88.8499
7 | 0.9614 | 0.01114 | -0.0216 | 86.3016
7.5 | 1.0171 | 0.01236 | -0.0233 | 82.2896
8 | 1.0611 | 0.01414 | -0.0234 | 75.0424
8.5 | 1.074 | 0.01655 | -0.0183 | 64.8943
9 | 1.0799 | 0.01834 | -0.0109 | 58.8822
9.5 | 1.1042 | 0.01988 | -0.0067 | 55.5433
10 | 1.1279 | 0.02162 | -0.0027 | 52.1693
10.5 | 1.1503 | 0.02355 | 0.0011 | 48.845
11 | 1.1739 | 0.02551 | 0.0046 | 46.0172
11.5 | 1.1885 | 0.02822 | 0.0085 | 42.1155
12 | 1.2086 | 0.03072 | 0.0115 | 39.3424
12.5 | 1.2164 | 0.03437 | 0.015 | 35.3913
13 | 1.2281 | 0.03798 | 0.0176 | 32.3354
13.5 | 1.227 | 0.04303 | 0.0202 | 28.515
14 | 1.2315 | 0.04795 | 0.0217 | 25.683
14.5 | 1.2339 | 0.05344 | 0.0226 | 23.0894
15 | 1.2287 | 0.06011 | 0.0227 | 20.4409
15.5 | 1.2113 | 0.06859 | 0.0221 | 17.66
16 | 1.2077 | 0.07606 | 0.0205 | 15.8783
16.5 | 1.1933 | 0.08535 | 0.0179 | 13.9813
17 | 1.1762 | 0.09563 | 0.0141 | 12.2995
17.5 | 1.1524 | 0.10747 | 0.0091 | 10.723
18 | 1.1311 | 0.11972 | 0.0029 | 9.4479
18.5 | 1.1046 | 0.1335 | -0.0047 | 8.2742
19 | 1.0785 | 0.14798 | -0.0132 | 7.2881
19.5 | 1.0515 | 0.1636 | -0.0226 | 6.4273

## 39. Re 750k Mach 0.50 (1)
BIGFOIL.COM POLAR EXPORT
NACA67-612 a=0.2
NACA67-612 a=0.2 |  |  |  | Cl Max: | 1.308 | at alpha= | 7.5 | deg
JavaFoil+Calcfoil stall+Eppler ext transition |  |  |  | L/D Max: | 101.143 | at alpha= | 3 | deg
Re: | 750000 |  |  | Cd Min: | 0.00628 | at alpha= | 1 | deg
Mach: | 0.5 |  |  | Cl=0 at alpha= | -3.1887 | deg
|  |  |  | @ Cl=0.1, Cd= | 0.029989
|  |  |  | @ Cl=0.4, Cd= | 0.0078461
|  |  |  | @ Cl=0.6, Cd= | 0.0064896
alpha (deg) | Cl | Cd | Cm | Cl/Cd
-20 | -0.922 | 0.21087 | -0.017 | -4.37
-19.5 | -0.895 | 0.19784 | -0.017 | -4.523
-19 | -0.868 | 0.19117 | -0.017 | -4.542
-18.5 | -0.841 | 0.18628 | -0.018 | -4.517
-18 | -0.814 | 0.18342 | -0.018 | -4.44
-17.5 | -0.786 | 0.17903 | -0.018 | -4.391
-17 | -0.758 | 0.17172 | -0.018 | -4.417
-16.5 | -0.731 | 0.16858 | -0.018 | -4.338
-16 | -0.704 | 0.15915 | -0.018 | -4.426
-15.5 | -0.677 | 0.1549 | -0.019 | -4.372
-15 | -0.65 | 0.15077 | -0.019 | -4.312
-14.5 | -0.623 | 0.14137 | -0.02 | -4.406
-14 | -0.596 | 0.13739 | -0.02 | -4.336
-13.5 | -0.567 | 0.13659 | -0.019 | -4.152
-13 | -0.54 | 0.1309 | -0.019 | -4.122
-12.5 | -0.512 | 0.12734 | -0.02 | -4.023
-12 | -0.485 | 0.12543 | -0.02 | -3.866
-11.5 | -0.458 | 0.11525 | -0.021 | -3.971
-11 | -0.43 | 0.11914 | -0.021 | -3.61
-10.5 | -0.403 | 0.11601 | -0.021 | -3.471
-10 | -0.375 | 0.10471 | -0.021 | -3.583
-9.5 | -0.347 | 0.09903 | -0.02 | -3.505
-9 | -0.32 | 0.09436 | -0.021 | -3.388
-8.5 | -0.292 | 0.0913 | -0.021 | -3.2
-8 | -0.265 | 0.08896 | -0.021 | -2.976
-7.5 | -0.237 | 0.08425 | -0.022 | -2.816
-7 | -0.209 | 0.08264 | -0.021 | -2.535
-6.5 | -0.182 | 0.05892 | -0.021 | -3.089
-6 | -0.155 | 0.05203 | -0.022 | -2.97
-5.5 | -0.127 | 0.06091 | -0.02 | -2.084
-5 | -0.162 | 0.0444 | -0.021 | -3.658
-4.5 | -0.13 | 0.03906 | -0.023 | -3.332
-4 | -0.084 | 0.03615 | -0.025 | -2.322
-3.5 | -0.033 | 0.03381 | -0.027 | -0.981
-3 | 0.02 | 0.0321 | -0.027 | 0.633
-2.5 | 0.075 | 0.03048 | -0.029 | 2.475
-2 | 0.132 | 0.02936 | -0.03 | 4.48
-1.5 | 0.232 | 0.00751 | -0.062 | 30.949
-1 | 0.302 | 0.00742 | -0.063 | 40.738
-0.5 | 0.372 | 0.00776 | -0.064 | 47.985
0 | 0.437 | 0.00796 | -0.065 | 54.815
0.5 | 0.505 | 0.00813 | -0.066 | 62.101
1 | 0.573 | 0.00628 | -0.067 | 91.159
1.5 | 0.64 | 0.0068 | -0.068 | 94.156
2 | 0.707 | 0.00729 | -0.069 | 97.026
2.5 | 0.774 | 0.00783 | -0.07 | 98.857
3 | 0.841 | 0.00831 | -0.071 | 101.143
3.5 | 0.907 | 0.009 | -0.072 | 100.733
4 | 0.973 | 0.00963 | -0.073 | 101.002
4.5 | 1.036 | 0.01042 | -0.074 | 99.453
5 | 1.098 | 0.01122 | -0.075 | 97.897
5.5 | 1.157 | 0.01217 | -0.076 | 95.047
6 | 1.208 | 0.01798 | -0.077 | 67.169
6.5 | 1.256 | 0.01917 | -0.078 | 65.526
7 | 1.292 | 0.02064 | -0.079 | 62.604
7.5 | 1.308 | 0.02244 | -0.08 | 58.29
8 | 1.292 | 0.02447 | -0.081 | 52.806
8.5 | 1.198 | 0.02709 | -0.082 | 44.217
9 | 0.658 | 0.06937 | -0.03 | 9.483
9.5 | 0.684 | 0.09008 | -0.032 | 7.596
10 | 0.711 | 0.09399 | -0.033 | 7.56
10.5 | 0.737 | 0.10109 | -0.036 | 7.294
11 | 0.763 | 0.1066 | -0.037 | 7.162
11.5 | 0.791 | 0.11803 | -0.041 | 6.699
12 | 0.817 | 0.12297 | -0.041 | 6.642
12.5 | 0.843 | 0.12639 | -0.042 | 6.667

## 40. Re 750k Mach 0.50 (2)
BIGFOIL.COM POLAR EXPORT
NACA67-612 a=0.2
NACA67-612 a=0.2 |  |  |  | Cl Max: | 1.1371 | at alpha= | 11 | deg
XFOIL ncrit=9 |  |  |  | L/D Max: | 87.6144 | at alpha= | 2 | deg
Re: | 750000 |  |  | Cd Min: | 0.23611 | at alpha= | -20 | deg
Mach: | 0.5 |  |  | Cl=0 at alpha= | -4.2713 | deg
|  |  |  | @ Cl=0.1, Cd= | 0.016246
|  |  |  | @ Cl=0.4, Cd= | 0.0095877
|  |  |  | @ Cl=0.6, Cd= | 0.0069039
alpha (deg) | Cl | Cd | Cm | Cl/Cd
-20 | -0.4951 | 0.23611 | -0.022 | -2.0969
-19.5 | -0.4715 | 0.2289 | -0.0273 | -2.0599
-19 | -0.4408 | 0.2209 | -0.035 | -1.9955
-18.5 | -0.4075 | 0.21231 | -0.0435 | -1.9194
-18 | -0.381 | 0.20447 | -0.0495 | -1.8634
-17.5 | -0.3609 | 0.19708 | -0.0538 | -1.8312
-17 | -0.3426 | 0.19032 | -0.0575 | -1.8001
-16.5 | -0.3227 | 0.1827 | -0.0608 | -1.7663
-16 | -0.3033 | 0.17612 | -0.064 | -1.7221
-15.5 | -0.2826 | 0.16935 | -0.0679 | -1.6687
-15 | -0.2628 | 0.1624 | -0.0715 | -1.6182
-14.5 | -0.2439 | 0.15541 | -0.0753 | -1.5694
-14 | -0.2275 | 0.14848 | -0.0794 | -1.5322
-13.5 | -0.212 | 0.14159 | -0.0837 | -1.4973
-13 | -0.191 | 0.13386 | -0.0864 | -1.4269
-12.5 | -0.1722 | 0.12743 | -0.0894 | -1.3513
-12 | -0.1551 | 0.12091 | -0.0925 | -1.2828
-11.5 | -0.1384 | 0.11425 | -0.0959 | -1.2114
-11 | -0.1272 | 0.10749 | -0.1005 | -1.1834
-10.5 | -0.1175 | 0.10051 | -0.1044 | -1.169
-10 | -0.0978 | 0.09396 | -0.1059 | -1.0409
-9.5 | -0.0842 | 0.08796 | -0.1082 | -0.95725
-9 | -0.0717 | 0.08206 | -0.1109 | -0.87375
-8.5 | -0.0626 | 0.07577 | -0.1141 | -0.82618
-8 | -0.0655 | 0.06879 | -0.1203 | -0.95217
-7.5 | -0.0696 | 0.0625 | -0.1229 | -1.1136
-7 | -0.0799 | 0.05708 | -0.1211 | -1.3998
-6.5 | -0.0783 | 0.05146 | -0.1189 | -1.5216
-6 | -0.0761 | 0.04596 | -0.1156 | -1.6558
-5.5 | -0.0556 | 0.04162 | -0.1126 | -1.3359
-4.5 | -0.0161 | 0.02835 | -0.1015 | -0.5679
-4 | 0.0191 | 0.02359 | -0.0967 | 0.80967
-3.5 | 0.0629 | 0.01905 | -0.0922 | 3.3018
-3 | 0.1223 | 0.01456 | -0.09 | 8.3997
-2.5 | 0.1888 | 0.0129 | -0.0896 | 14.6357
-2 | 0.2539 | 0.01186 | -0.0889 | 21.4081
-1.5 | 0.3147 | 0.01048 | -0.0877 | 30.0286
-1 | 0.3717 | 0.00992 | -0.0858 | 37.4698
-0.5 | 0.4245 | 0.0093 | -0.0831 | 45.6452
0 | 0.4805 | 0.00887 | -0.081 | 54.1714
0.5 | 0.5206 | 0.00787 | -0.0763 | 66.1499
1 | 0.5371 | 0.00653 | -0.0659 | 82.2511
1.5 | 0.5882 | 0.00679 | -0.0622 | 86.6274
2 | 0.6317 | 0.00721 | -0.0568 | 87.6144
2.5 | 0.6645 | 0.00769 | -0.0494 | 86.4109
3 | 0.6937 | 0.00797 | -0.042 | 87.0389
3.5 | 0.7265 | 0.00842 | -0.0359 | 86.2827
4 | 0.7604 | 0.00893 | -0.0299 | 85.1512
4.5 | 0.7966 | 0.00951 | -0.0246 | 83.7645
5 | 0.8338 | 0.01013 | -0.0194 | 82.31
5.5 | 0.8712 | 0.01085 | -0.0145 | 80.2949
6 | 0.9082 | 0.0119 | -0.0099 | 76.3193
6.5 | 0.9645 | 0.01318 | -0.0096 | 73.1791
7 | 1.0221 | 0.01461 | -0.0095 | 69.9589
8 | 1.0868 | 0.0201 | -0.0042 | 54.0697
8.5 | 1.0801 | 0.02289 | 0.0052 | 47.1865
9 | 1.0962 | 0.02565 | 0.011 | 42.7368
9.5 | 1.1139 | 0.02873 | 0.0161 | 38.7713
10 | 1.1266 | 0.03249 | 0.0207 | 34.6753
10.5 | 1.1295 | 0.03736 | 0.0249 | 30.2329
11 | 1.1371 | 0.04238 | 0.028 | 26.8311
11.5 | 1.1309 | 0.04887 | 0.0306 | 23.141
12 | 1.1274 | 0.05561 | 0.0323 | 20.2733
12.5 | 1.118 | 0.06342 | 0.0326 | 17.6285
13 | 1.1014 | 0.07249 | 0.0318 | 15.1938
13.5 | 1.0774 | 0.08326 | 0.0289 | 12.9402
14 | 1.0509 | 0.09524 | 0.0239 | 11.0342
14.5 | 1.0216 | 0.10853 | 0.0172 | 9.4131
15 | 0.9924 | 0.12281 | 0.009 | 8.0808
15.5 | 0.966 | 0.13761 | 0.0001 | 7.0198
16 | 0.9403 | 0.1535 | -0.0095 | 6.1257

## 41. Re 1M Mach 0.00 (1)
BIGFOIL.COM POLAR EXPORT
NACA67-612 a=0.2
NACA67-612 a=0.2 |  |  |  | Cl Max: | 1.373 | at alpha= | 11 | deg
JavaFoil+Calcfoil stall+Eppler ext transition |  |  |  | L/D Max: | 112.664 | at alpha= | 5 | deg
Re: | 1000000 |  |  | Cd Min: | 0.00538 | at alpha= | 1 | deg
Mach: | 0 |  |  | Cl=0 at alpha= | -3.1864 | deg
|  |  |  | @ Cl=0.1, Cd= | 0.007978
|  |  |  | @ Cl=0.4, Cd= | 0.0072522
|  |  |  | @ Cl=0.6, Cd= | 0.0058724
alpha (deg) | Cl | Cd | Cm | Cl/Cd
-16.5 | -0.369 | 0.15054 | -0.013 | -2.453
-16 | -0.382 | 0.14382 | -0.014 | -2.658
-15.5 | -0.395 | 0.13837 | -0.013 | -2.854
-15 | -0.407 | 0.13471 | -0.014 | -3.024
-14.5 | -0.419 | 0.1264 | -0.014 | -3.315
-14 | -0.43 | 0.12183 | -0.014 | -3.528
-13.5 | -0.439 | 0.11234 | -0.014 | -3.912
-13 | -0.448 | 0.10538 | -0.014 | -4.249
-12.5 | -0.454 | 0.09884 | -0.015 | -4.597
-12 | -0.458 | 0.09253 | -0.015 | -4.955
-11.5 | -0.46 | 0.08757 | -0.016 | -5.258
-11 | -0.459 | 0.08114 | -0.016 | -5.663
-10.5 | -0.455 | 0.07453 | -0.017 | -6.111
-10 | -0.448 | 0.07152 | -0.017 | -6.261
-9.5 | -0.436 | 0.06594 | -0.018 | -6.617
-9 | -0.421 | 0.06128 | -0.018 | -6.871
-8.5 | -0.402 | 0.05667 | -0.019 | -7.091
-8 | -0.379 | 0.05363 | -0.019 | -7.059
-7.5 | -0.351 | 0.04929 | -0.02 | -7.129
-7 | -0.321 | 0.04617 | -0.021 | -6.946
-6.5 | -0.287 | 0.04337 | -0.022 | -6.61
-6 | -0.249 | 0.04083 | -0.022 | -6.106
-5.5 | -0.209 | 0.03845 | -0.023 | -5.443
-5 | -0.167 | 0.03625 | -0.024 | -4.607
-4.5 | -0.123 | 0.03426 | -0.025 | -3.581
-4 | -0.077 | 0.03175 | -0.027 | -2.421
-3.5 | -0.037 | 0.008 | -0.051 | -4.591
-3 | 0.022 | 0.00826 | -0.051 | 2.696
-2.5 | 0.082 | 0.00802 | -0.052 | 10.22
-2 | 0.142 | 0.00788 | -0.053 | 18.02
-1.5 | 0.202 | 0.00778 | -0.054 | 26.028
-1 | 0.263 | 0.0076 | -0.055 | 34.575
-0.5 | 0.323 | 0.00753 | -0.056 | 42.945
0 | 0.381 | 0.00723 | -0.057 | 52.763
0.5 | 0.441 | 0.0073 | -0.058 | 60.439
1 | 0.5 | 0.00538 | -0.059 | 93.054
1.5 | 0.559 | 0.00565 | -0.059 | 98.959
2 | 0.618 | 0.00597 | -0.06 | 103.549
2.5 | 0.676 | 0.00639 | -0.061 | 105.804
3 | 0.734 | 0.00675 | -0.062 | 108.777
3.5 | 0.792 | 0.00713 | -0.063 | 111.072
4 | 0.85 | 0.0076 | -0.064 | 111.793
4.5 | 0.907 | 0.00809 | -0.065 | 112.034
5 | 0.963 | 0.00854 | -0.066 | 112.664
5.5 | 1.017 | 0.00907 | -0.067 | 112.104
6 | 1.07 | 0.00977 | -0.068 | 109.48
6.5 | 1.121 | 0.0104 | -0.068 | 107.721
7 | 1.165 | 0.01489 | -0.069 | 78.297
7.5 | 1.21 | 0.01561 | -0.07 | 77.484
8 | 1.25 | 0.01642 | -0.071 | 76.155
8.5 | 1.287 | 0.01743 | -0.072 | 73.805
9 | 1.319 | 0.01834 | -0.073 | 71.88
9.5 | 1.346 | 0.01936 | -0.074 | 69.509
10 | 1.363 | 0.02038 | -0.074 | 66.896
10.5 | 1.372 | 0.02164 | -0.075 | 63.383
11 | 1.373 | 0.023 | -0.076 | 59.705
11.5 | 1.367 | 0.0242 | -0.077 | 56.47
12 | 1.352 | 0.02591 | -0.078 | 52.181
12.5 | 1.331 | 0.02748 | -0.078 | 48.431
13 | 1.303 | 0.02953 | -0.079 | 44.117
13.5 | 1.268 | 0.03176 | -0.079 | 39.925
14 | 1.216 | 0.03671 | -0.079 | 33.127
14.5 | 1.01 | 0.10567 | -0.045 | 9.555
15 | 0.972 | 0.11363 | -0.042 | 8.55
15.5 | 0.932 | 0.12521 | -0.039 | 7.445
16 | 0.894 | 0.12973 | -0.038 | 6.89

## 42. Re 1M Mach 0.00 (2)
BIGFOIL.COM POLAR EXPORT
NACA67-612 a=0.2
NACA67-612 a=0.2 |  |  |  | Cl Max: | 1.3446 | at alpha= | 16 | deg
XFOIL ncrit=9 |  |  |  | L/D Max: | 115.997 | at alpha= | 4 | deg
Re: | 1000000 |  |  | Cd Min: | 0.21817 | at alpha= | -20 | deg
Mach: | 0 |  |  | Cl=0 at alpha= | -3.8961 | deg
|  |  |  | @ Cl=0.1, Cd= | 0.0095997
|  |  |  | @ Cl=0.4, Cd= | 0.0072901
|  |  |  | @ Cl=0.6, Cd= | 0.0056893
alpha (deg) | Cl | Cd | Cm | Cl/Cd
-20 | -0.4748 | 0.21817 | -0.0168 | -2.1763
-19.5 | -0.4578 | 0.21215 | -0.0206 | -2.1579
-19 | -0.4404 | 0.20598 | -0.0245 | -2.1381
-18.5 | -0.4232 | 0.19913 | -0.0286 | -2.1252
-18 | -0.4042 | 0.19225 | -0.0336 | -2.1025
-17.5 | -0.3804 | 0.18346 | -0.0406 | -2.0735
-17 | -0.3551 | 0.17653 | -0.0468 | -2.0116
-16.5 | -0.3339 | 0.17025 | -0.0517 | -1.9612
-16 | -0.3185 | 0.16405 | -0.0548 | -1.9415
-15.5 | -0.3039 | 0.15777 | -0.0579 | -1.9262
-15 | -0.2923 | 0.15052 | -0.0613 | -1.9419
-14.5 | -0.281 | 0.14391 | -0.0647 | -1.9526
-14 | -0.2693 | 0.13699 | -0.0679 | -1.9658
-13.5 | -0.2556 | 0.13005 | -0.0702 | -1.9654
-13 | -0.242 | 0.12404 | -0.073 | -1.951
-12.5 | -0.2287 | 0.11802 | -0.0758 | -1.9378
-12 | -0.2175 | 0.11165 | -0.0785 | -1.9481
-11.5 | -0.2139 | 0.10407 | -0.0825 | -2.0553
-11 | -0.2078 | 0.09698 | -0.0857 | -2.1427
-10.5 | -0.2079 | 0.08892 | -0.0886 | -2.3381
-10 | -0.1948 | 0.0841 | -0.0901 | -2.3163
-9.5 | -0.1888 | 0.07849 | -0.0926 | -2.4054
-9 | -0.1967 | 0.07155 | -0.0965 | -2.7491
-8.5 | -0.2134 | 0.06589 | -0.0968 | -3.2387
-8 | -0.2222 | 0.06006 | -0.0956 | -3.6996
-7 | -0.3193 | 0.01857 | -0.0751 | -17.1944
-6.5 | -0.2706 | 0.01729 | -0.0743 | -15.6507
-6 | -0.2221 | 0.01513 | -0.0734 | -14.6794
-5.5 | -0.1718 | 0.01333 | -0.0728 | -12.8882
-5 | -0.1184 | 0.01271 | -0.0727 | -9.3155
-4.5 | -0.065 | 0.0116 | -0.0725 | -5.6034
-4 | -0.0112 | 0.01106 | -0.0725 | -1.0127
-3.5 | 0.0427 | 0.01062 | -0.0724 | 4.0207
-3 | 0.0935 | 0.00965 | -0.0717 | 9.6891
-2.5 | 0.1465 | 0.00924 | -0.0714 | 15.855
-2 | 0.199 | 0.00891 | -0.071 | 22.3345
-1.5 | 0.2485 | 0.0083 | -0.0699 | 29.9398
-1 | 0.3019 | 0.00805 | -0.0697 | 37.5031
-0.5 | 0.3533 | 0.00768 | -0.069 | 46.0026
0 | 0.4036 | 0.00726 | -0.0683 | 55.5923
0.5 | 0.4235 | 0.00519 | -0.0616 | 81.5992
1 | 0.4753 | 0.00522 | -0.0607 | 91.0536
1.5 | 0.5276 | 0.00532 | -0.06 | 99.1729
2 | 0.576 | 0.00558 | -0.0582 | 103.2258
2.5 | 0.6243 | 0.0058 | -0.0567 | 107.6379
3.5 | 0.7189 | 0.00629 | -0.0542 | 114.2925
4 | 0.7621 | 0.00657 | -0.0521 | 115.997
4.5 | 0.8012 | 0.00692 | -0.0492 | 115.7803
5 | 0.8308 | 0.00739 | -0.0443 | 112.4222
5.5 | 0.8512 | 0.00794 | -0.0376 | 107.204
6 | 0.8783 | 0.00857 | -0.0326 | 102.4854
6.5 | 0.9081 | 0.00912 | -0.0282 | 99.5724
7 | 0.9395 | 0.00975 | -0.0243 | 96.359
7.5 | 0.9781 | 0.01064 | -0.0225 | 91.9267
8 | 1.0233 | 0.01202 | -0.0228 | 85.1331
8.5 | 1.0615 | 0.01429 | -0.0229 | 74.2827
9 | 1.0888 | 0.01589 | -0.0201 | 68.5211
9.5 | 1.1131 | 0.01698 | -0.016 | 65.5536
10 | 1.1418 | 0.01813 | -0.0128 | 62.9785
10.5 | 1.1682 | 0.0195 | -0.0096 | 59.9077
11 | 1.1968 | 0.0208 | -0.0069 | 57.5385
11.5 | 1.2224 | 0.02232 | -0.0039 | 54.767
12 | 1.2423 | 0.02428 | -0.0005 | 51.1656
12.5 | 1.2685 | 0.02588 | 0.0018 | 49.0147
13 | 1.2827 | 0.02844 | 0.0052 | 45.102
13.5 | 1.3025 | 0.0307 | 0.0076 | 42.4267
14 | 1.316 | 0.03361 | 0.0102 | 39.155
14.5 | 1.3193 | 0.0376 | 0.0131 | 35.0878
15 | 1.3312 | 0.04111 | 0.0147 | 32.3814
15.5 | 1.3392 | 0.0452 | 0.016 | 29.6283
16 | 1.3446 | 0.04985 | 0.0168 | 26.9729
16.5 | 1.3285 | 0.05726 | 0.0173 | 23.2012
17 | 1.3251 | 0.06369 | 0.0168 | 20.8055
17.5 | 1.3186 | 0.07087 | 0.0155 | 18.6059
18 | 1.3163 | 0.07789 | 0.0136 | 16.8995
18.5 | 1.304 | 0.08669 | 0.0107 | 15.0421
19 | 1.2893 | 0.09623 | 0.0071 | 13.3981
19.5 | 1.275 | 0.10616 | 0.0028 | 12.0102
20 | 1.2537 | 0.11755 | -0.0025 | 10.6652

## 43. Re 1M Mach 0.10 (1)
BIGFOIL.COM POLAR EXPORT
NACA67-612 a=0.2
NACA67-612 a=0.2 |  |  |  | Cl Max: | 1.37 | at alpha= | 10.5 | deg
JavaFoil+Calcfoil stall+Eppler ext transition |  |  |  | L/D Max: | 112.461 | at alpha= | 5 | deg
Re: | 1000000 |  |  | Cd Min: | 0.00542 | at alpha= | 1 | deg
Mach: | 0.1 |  |  | Cl=0 at alpha= | -3.1864 | deg
|  |  |  | @ Cl=0.1, Cd= | 0.0079787
|  |  |  | @ Cl=0.4, Cd= | 0.0072725
|  |  |  | @ Cl=0.6, Cd= | 0.0058661
alpha (deg) | Cl | Cd | Cm | Cl/Cd
-16 | -0.34 | 0.14242 | -0.014 | -2.39
-15.5 | -0.355 | 0.14256 | -0.014 | -2.494
-15 | -0.37 | 0.13622 | -0.014 | -2.718
-14.5 | -0.384 | 0.12803 | -0.014 | -3.003
-14 | -0.398 | 0.1201 | -0.014 | -3.314
-13.5 | -0.411 | 0.11364 | -0.014 | -3.612
-13 | -0.422 | 0.11004 | -0.014 | -3.832
-12.5 | -0.431 | 0.09798 | -0.015 | -4.401
-12 | -0.438 | 0.097 | -0.015 | -4.519
-11.5 | -0.443 | 0.08982 | -0.015 | -4.934
-11 | -0.445 | 0.08364 | -0.016 | -5.32
-10.5 | -0.444 | 0.07522 | -0.017 | -5.897
-10 | -0.438 | 0.07128 | -0.017 | -6.149
-9.5 | -0.429 | 0.06617 | -0.018 | -6.486
-9 | -0.416 | 0.06244 | -0.018 | -6.66
-8.5 | -0.398 | 0.05726 | -0.019 | -6.955
-8 | -0.376 | 0.05406 | -0.019 | -6.961
-7.5 | -0.35 | 0.04972 | -0.02 | -7.042
-7 | -0.32 | 0.04634 | -0.02 | -6.909
-6.5 | -0.287 | 0.04356 | -0.022 | -6.581
-6 | -0.25 | 0.04098 | -0.022 | -6.09
-5.5 | -0.21 | 0.0386 | -0.023 | -5.434
-5 | -0.168 | 0.03642 | -0.024 | -4.6
-4.5 | -0.123 | 0.03438 | -0.025 | -3.58
-4 | -0.077 | 0.032 | -0.027 | -2.41
-3.5 | -0.037 | 0.00796 | -0.051 | -4.637
-3 | 0.022 | 0.00826 | -0.052 | 2.71
-2.5 | 0.082 | 0.00802 | -0.053 | 10.271
-2 | 0.143 | 0.00788 | -0.053 | 18.116
-1.5 | 0.203 | 0.00778 | -0.054 | 26.168
-1 | 0.264 | 0.00769 | -0.055 | 34.366
-0.5 | 0.325 | 0.00753 | -0.056 | 43.178
0 | 0.383 | 0.00723 | -0.057 | 52.983
0.5 | 0.443 | 0.00738 | -0.058 | 60.073
1 | 0.503 | 0.00542 | -0.059 | 92.737
1.5 | 0.562 | 0.00566 | -0.06 | 99.175
2 | 0.621 | 0.00598 | -0.061 | 103.742
2.5 | 0.679 | 0.00642 | -0.062 | 105.833
3 | 0.738 | 0.00681 | -0.062 | 108.396
3.5 | 0.796 | 0.00718 | -0.063 | 110.931
4 | 0.854 | 0.00767 | -0.064 | 111.315
4.5 | 0.911 | 0.00813 | -0.065 | 111.985
5 | 0.967 | 0.0086 | -0.066 | 112.461
5.5 | 1.022 | 0.00916 | -0.067 | 111.53
6 | 1.075 | 0.00985 | -0.068 | 109.044
6.5 | 1.126 | 0.01048 | -0.069 | 107.383
7 | 1.17 | 0.01504 | -0.07 | 77.825
7.5 | 1.214 | 0.01574 | -0.07 | 77.148
8 | 1.255 | 0.01659 | -0.071 | 75.636
8.5 | 1.29 | 0.0176 | -0.072 | 73.302
9 | 1.322 | 0.01855 | -0.073 | 71.232
9.5 | 1.348 | 0.01961 | -0.074 | 68.713
10 | 1.363 | 0.02073 | -0.075 | 65.749
10.5 | 1.37 | 0.02198 | -0.076 | 62.32
11 | 1.368 | 0.02335 | -0.076 | 58.566
11.5 | 1.358 | 0.02459 | -0.077 | 55.212
12 | 1.339 | 0.02639 | -0.078 | 50.737
12.5 | 1.313 | 0.02807 | -0.079 | 46.78
13 | 1.279 | 0.03029 | -0.079 | 42.225
13.5 | 1.235 | 0.03341 | -0.079 | 36.969
14 | 1.021 | 0.09682 | -0.049 | 10.542
14.5 | 0.975 | 0.10713 | -0.044 | 9.106
15 | 0.932 | 0.11618 | -0.039 | 8.021
15.5 | 0.889 | 0.12759 | -0.037 | 6.968

## 44. Re 1M Mach 0.10 (2)
BIGFOIL.COM POLAR EXPORT
NACA67-612 a=0.2
NACA67-612 a=0.2 |  |  |  | Cl Max: | 1.3323 | at alpha= | 16 | deg
XFOIL ncrit=9 |  |  |  | L/D Max: | 115.423 | at alpha= | 4 | deg
Re: | 1000000 |  |  | Cd Min: | 0.21869 | at alpha= | -20 | deg
Mach: | 0.1 |  |  | Cl=0 at alpha= | -3.8994 | deg
|  |  |  | @ Cl=0.1, Cd= | 0.0096582
|  |  |  | @ Cl=0.4, Cd= | 0.0073405
|  |  |  | @ Cl=0.6, Cd= | 0.0057113
alpha (deg) | Cl | Cd | Cm | Cl/Cd
-20 | -0.4753 | 0.21869 | -0.0169 | -2.1734
-19.5 | -0.458 | 0.21262 | -0.0208 | -2.1541
-19 | -0.4405 | 0.2064 | -0.0247 | -2.1342
-18.5 | -0.4231 | 0.19954 | -0.0289 | -2.1204
-17.5 | -0.3779 | 0.18366 | -0.0415 | -2.0576
-17 | -0.3533 | 0.17681 | -0.0475 | -1.9982
-16.5 | -0.3334 | 0.17068 | -0.0518 | -1.9534
-16 | -0.3181 | 0.1645 | -0.0549 | -1.9337
-15.5 | -0.3033 | 0.15818 | -0.058 | -1.9174
-15 | -0.2916 | 0.15096 | -0.0614 | -1.9316
-14.5 | -0.2799 | 0.14432 | -0.0649 | -1.9394
-14 | -0.2681 | 0.13742 | -0.0681 | -1.951
-13.5 | -0.2539 | 0.13051 | -0.0704 | -1.9454
-13 | -0.2401 | 0.12446 | -0.0732 | -1.9291
-12.5 | -0.2267 | 0.11841 | -0.076 | -1.9145
-12 | -0.2153 | 0.11201 | -0.0788 | -1.9221
-11.5 | -0.2112 | 0.10445 | -0.0828 | -2.022
-11 | -0.2048 | 0.09738 | -0.0861 | -2.1031
-10.5 | -0.2036 | 0.08948 | -0.0888 | -2.2754
-10 | -0.19 | 0.08467 | -0.0904 | -2.244
-9.5 | -0.1837 | 0.07902 | -0.0929 | -2.3247
-9 | -0.1885 | 0.07226 | -0.0965 | -2.6086
-8.5 | -0.2046 | 0.06628 | -0.0979 | -3.0869
-8 | -0.22 | 0.05951 | -0.0967 | -3.6969
-6.5 | -0.2666 | 0.01914 | -0.0761 | -13.9289
-6 | -0.2225 | 0.01569 | -0.0743 | -14.181
-5 | -0.1189 | 0.01291 | -0.0734 | -9.2099
-4.5 | -0.0648 | 0.01188 | -0.0732 | -5.4545
-4 | -0.0109 | 0.01115 | -0.0731 | -0.97758
-3.5 | 0.0433 | 0.01066 | -0.0729 | 4.0619
-3 | 0.0947 | 0.0097 | -0.0723 | 9.7629
-2.5 | 0.148 | 0.00928 | -0.0719 | 15.9483
-2 | 0.2007 | 0.00893 | -0.0715 | 22.4748
-1.5 | 0.2504 | 0.00832 | -0.0704 | 30.0962
-1 | 0.3039 | 0.00806 | -0.0701 | 37.7047
-0.5 | 0.3557 | 0.00769 | -0.0695 | 46.2549
0 | 0.4064 | 0.00729 | -0.0687 | 55.7476
0.5 | 0.4259 | 0.00521 | -0.0619 | 81.7466
1 | 0.4779 | 0.00523 | -0.061 | 91.3767
1.5 | 0.5304 | 0.00534 | -0.0602 | 99.3258
2 | 0.5789 | 0.00561 | -0.0584 | 103.1907
2.5 | 0.6268 | 0.00584 | -0.0567 | 107.3288
3 | 0.6751 | 0.00606 | -0.0556 | 111.4026
4 | 0.7641 | 0.00662 | -0.0518 | 115.423
4.5 | 0.8031 | 0.00697 | -0.0488 | 115.2224
5 | 0.8315 | 0.00742 | -0.0436 | 112.062
5.5 | 0.8519 | 0.00801 | -0.0369 | 106.3546
6 | 0.8793 | 0.00864 | -0.0319 | 101.7708
6.5 | 0.9093 | 0.00921 | -0.0274 | 98.7296
7 | 0.9411 | 0.00986 | -0.0236 | 95.4462
7.5 | 0.9809 | 0.01077 | -0.0219 | 91.0771
8 | 1.0259 | 0.01223 | -0.0222 | 83.8839
8.5 | 1.0634 | 0.01456 | -0.0222 | 73.0357
9 | 1.0892 | 0.0161 | -0.0189 | 67.6522
9.5 | 1.1141 | 0.01724 | -0.0148 | 64.623
10 | 1.1431 | 0.01841 | -0.0117 | 62.0913
10.5 | 1.1697 | 0.0198 | -0.0084 | 59.0758
11 | 1.1963 | 0.02126 | -0.0053 | 56.27
11.5 | 1.2227 | 0.02279 | -0.0025 | 53.6507
12 | 1.2427 | 0.02479 | 0.0009 | 50.1291
12.5 | 1.2673 | 0.02658 | 0.0035 | 47.6787
13 | 1.2812 | 0.02923 | 0.0068 | 43.8317
13.5 | 1.2997 | 0.0317 | 0.0094 | 41
14 | 1.3095 | 0.03502 | 0.0121 | 37.3929
14.5 | 1.3142 | 0.03906 | 0.0147 | 33.6457
15 | 1.324 | 0.04292 | 0.0163 | 30.8481
15.5 | 1.3302 | 0.04738 | 0.0174 | 28.0751
16 | 1.3323 | 0.0526 | 0.018 | 25.3289
16.5 | 1.3073 | 0.06136 | 0.0181 | 21.3054
17 | 1.3105 | 0.06726 | 0.0172 | 19.4841
17.5 | 1.3018 | 0.07499 | 0.0155 | 17.3596
18 | 1.2966 | 0.0827 | 0.0131 | 15.6784
18.5 | 1.282 | 0.09213 | 0.0098 | 13.9151
19 | 1.2658 | 0.10226 | 0.0056 | 12.3783
19.5 | 1.2496 | 0.11277 | 0.0007 | 11.081
20 | 1.2269 | 0.12477 | -0.0052 | 9.8333

## 45. Re 1M Mach 0.25 (1)
BIGFOIL.COM POLAR EXPORT
NACA67-612 a=0.2
NACA67-612 a=0.2 |  |  |  | Cl Max: | 1.353 | at alpha= | 10 | deg
JavaFoil+Calcfoil stall+Eppler ext transition |  |  |  | L/D Max: | 110.866 | at alpha= | 4.5 | deg
Re: | 1000000 |  |  | Cd Min: | 0.00555 | at alpha= | 1 | deg
Mach: | 0.25 |  |  | Cl=0 at alpha= | -3.213 | deg
|  |  |  | @ Cl=0.1, Cd= | 0.0081444
|  |  |  | @ Cl=0.4, Cd= | 0.0073392
|  |  |  | @ Cl=0.6, Cd= | 0.13101
alpha (deg) | Cl | Cd | Cm | Cl/Cd
-14 | -0.063 | 0.12662 | -0.016 | -0.498
-13.5 | -0.06 | 0.11851 | -0.016 | -0.507
-13 | -0.163 | 0.11305 | -0.016 | -1.444
-12.5 | -0.212 | 0.10716 | -0.016 | -1.978
-12 | -0.252 | 0.10194 | -0.016 | -2.475
-11.5 | -0.287 | 0.09467 | -0.016 | -3.028
-11 | -0.316 | 0.0886 | -0.016 | -3.562
-10.5 | -0.339 | 0.08628 | -0.016 | -3.926
-10 | -0.356 | 0.07892 | -0.016 | -4.507
-9.5 | -0.366 | 0.07472 | -0.017 | -4.898
-9 | -0.37 | 0.06644 | -0.018 | -5.561
-8.5 | -0.366 | 0.06046 | -0.019 | -6.053
-8 | -0.355 | 0.05672 | -0.019 | -6.262
-7.5 | -0.338 | 0.0521 | -0.02 | -6.483
-7 | -0.314 | 0.04848 | -0.02 | -6.475
-6.5 | -0.285 | 0.04483 | -0.021 | -6.348
-6 | -0.25 | 0.04184 | -0.022 | -5.984
-5.5 | -0.212 | 0.03949 | -0.023 | -5.368
-5 | -0.17 | 0.03708 | -0.024 | -4.589
-4.5 | -0.126 | 0.03441 | -0.025 | -3.648
-4 | -0.079 | 0.03268 | -0.026 | -2.409
-3.5 | -0.031 | 0.02966 | -0.03 | -1.037
-3 | 0.023 | 0.00831 | -0.053 | 2.76
-2.5 | 0.084 | 0.00818 | -0.054 | 10.324
-2 | 0.147 | 0.00804 | -0.055 | 18.235
-1.5 | 0.209 | 0.00783 | -0.056 | 26.689
-1 | 0.271 | 0.00736 | -0.057 | 36.901
-0.5 | 0.334 | 0.00729 | -0.058 | 45.774
0 | 0.393 | 0.00732 | -0.059 | 53.722
0.5 | 0.455 | 0.00749 | -0.059 | 60.746
1 | 0.516 | 0.00555 | -0.06 | 92.868
1.5 | 0.576 | 0.00583 | -0.061 | 98.917
2 | 0.637 | 0.00618 | -0.062 | 103.032
2.5 | 0.697 | 0.00661 | -0.063 | 105.444
3 | 0.757 | 0.00701 | -0.064 | 107.957
3.5 | 0.817 | 0.00746 | -0.065 | 109.48
4 | 0.876 | 0.00797 | -0.066 | 109.905
4.5 | 0.934 | 0.00843 | -0.067 | 110.866
5 | 0.992 | 0.00895 | -0.068 | 110.817
5.5 | 1.048 | 0.00956 | -0.069 | 109.57
6 | 1.101 | 0.01034 | -0.07 | 106.541
6.5 | 1.149 | 0.01496 | -0.07 | 76.85
7 | 1.197 | 0.0157 | -0.071 | 76.236
7.5 | 1.239 | 0.01656 | -0.072 | 74.81
8 | 1.277 | 0.01764 | -0.073 | 72.35
8.5 | 1.308 | 0.01861 | -0.074 | 70.282
9 | 1.333 | 0.01978 | -0.075 | 67.42
9.5 | 1.351 | 0.021 | -0.076 | 64.325
10 | 1.353 | 0.02237 | -0.077 | 60.492
10.5 | 1.341 | 0.02391 | -0.077 | 56.094
11 | 1.316 | 0.02547 | -0.078 | 51.659
11.5 | 1.277 | 0.02737 | -0.079 | 46.642
12 | 1.221 | 0.02974 | -0.079 | 41.072
12.5 | 0.973 | 0.09102 | -0.038 | 10.69
13 | 0.911 | 0.09804 | -0.037 | 9.293
13.5 | 0.839 | 0.10673 | -0.032 | 7.862
14 | 0.762 | 0.11455 | -0.033 | 6.652
14.5 | 0.678 | 0.12053 | -0.033 | 5.627
15 | 0.59 | 0.13101 | -0.035 | 4.5

## 46. Re 1M Mach 0.25 (2)
BIGFOIL.COM POLAR EXPORT
NACA67-612 a=0.2
NACA67-612 a=0.2 |  |  |  | Cl Max: | 1.2743 | at alpha= | 15 | deg
XFOIL ncrit=9 |  |  |  | L/D Max: | 112.427 | at alpha= | 4 | deg
Re: | 1000000 |  |  | Cd Min: | 0.16743 | at alpha= | 20 | deg
Mach: | 0.25 |  |  | Cl=0 at alpha= | -3.9165 | deg
|  |  |  | @ Cl=0.1, Cd= | 0.010074
|  |  |  | @ Cl=0.4, Cd= | 0.0075661
|  |  |  | @ Cl=0.6, Cd= | 0.0057589
alpha (deg) | Cl | Cd | Cm | Cl/Cd
-6 | -0.1602 | 0.03503 | -0.0905 | -4.5732
-5.5 | -0.1688 | 0.01766 | -0.079 | -9.5583
-5 | -0.1212 | 0.01428 | -0.0772 | -8.4874
-4.5 | -0.0656 | 0.0131 | -0.0767 | -5.0076
-4 | -0.0094 | 0.01167 | -0.0764 | -0.80548
-3.5 | 0.0469 | 0.01102 | -0.0762 | 4.2559
-3 | 0.1019 | 0.01004 | -0.0757 | 10.1494
-2.5 | 0.1565 | 0.00951 | -0.0752 | 16.4564
-2 | 0.2101 | 0.00906 | -0.0745 | 23.1898
-1.5 | 0.2615 | 0.00843 | -0.0733 | 31.0202
-1 | 0.3155 | 0.00814 | -0.0727 | 38.7592
-0.5 | 0.3691 | 0.00776 | -0.072 | 47.5644
0 | 0.4217 | 0.00743 | -0.0712 | 56.7564
0.5 | 0.4391 | 0.00528 | -0.0637 | 83.1629
1 | 0.4918 | 0.00529 | -0.0625 | 92.9679
1.5 | 0.545 | 0.00542 | -0.0615 | 100.5535
2 | 0.5939 | 0.00572 | -0.0593 | 103.8287
2.5 | 0.6409 | 0.00602 | -0.057 | 106.4618
3 | 0.6884 | 0.00627 | -0.0553 | 109.7927
3.5 | 0.7334 | 0.00656 | -0.0531 | 111.7988
4 | 0.7735 | 0.00688 | -0.0499 | 112.4273
4.5 | 0.8075 | 0.00721 | -0.0453 | 111.9972
5 | 0.8339 | 0.00772 | -0.0394 | 108.0181
5.5 | 0.857 | 0.00839 | -0.033 | 102.1454
6 | 0.8854 | 0.00908 | -0.0278 | 97.511
6.5 | 0.917 | 0.00971 | -0.0234 | 94.4387
7 | 0.951 | 0.01043 | -0.0196 | 91.1793
7.5 | 0.9961 | 0.01152 | -0.0188 | 86.467
8 | 1.0387 | 0.01347 | -0.0188 | 77.1121
8.5 | 1.0739 | 0.016 | -0.0181 | 67.1188
9 | 1.0922 | 0.01742 | -0.0126 | 62.698
9.5 | 1.1182 | 0.01881 | -0.0085 | 59.4471
10 | 1.1475 | 0.02018 | -0.0051 | 56.8632
10.5 | 1.1749 | 0.02174 | -0.0017 | 54.0432
11 | 1.1972 | 0.02371 | 0.0021 | 50.4935
11.5 | 1.2197 | 0.02578 | 0.0056 | 47.3119
12 | 1.2402 | 0.02813 | 0.0089 | 44.0882
12.5 | 1.252 | 0.03126 | 0.0125 | 40.0512
13 | 1.2665 | 0.03444 | 0.0154 | 36.7741
13.5 | 1.2735 | 0.03848 | 0.0182 | 33.0951
14 | 1.2704 | 0.04379 | 0.0206 | 29.0112
14.5 | 1.274 | 0.04891 | 0.022 | 26.0478
15 | 1.2743 | 0.05472 | 0.0226 | 23.2876
15.5 | 1.269 | 0.06155 | 0.0224 | 20.6174
16 | 1.2583 | 0.06949 | 0.0212 | 18.1076
16.5 | 1.2313 | 0.08005 | 0.0187 | 15.3816
17 | 1.2183 | 0.08943 | 0.0155 | 13.6229
17.5 | 1.2008 | 0.09997 | 0.0113 | 12.0116
18 | 1.1801 | 0.11157 | 0.0059 | 10.5772
18.5 | 1.155 | 0.12449 | -0.0007 | 9.2779
19 | 1.1325 | 0.13746 | -0.0079 | 8.2388
19.5 | 1.1066 | 0.15177 | -0.0163 | 7.2913
20 | 1.0777 | 0.16743 | -0.0257 | 6.4367

## 47. Re 1M Mach 0.50 (1)
BIGFOIL.COM POLAR EXPORT
NACA67-612 a=0.2
NACA67-612 a=0.2 |  |  |  | Cl Max: | 1.31 | at alpha= | 7.5 | deg
JavaFoil+Calcfoil stall+Eppler ext transition |  |  |  | L/D Max: | 105.012 | at alpha= | 4 | deg
Re: | 1000000 |  |  | Cd Min: | 0.0062 | at alpha= | 1 | deg
Mach: | 0.5 |  |  | Cl=0 at alpha= | -3.1887 | deg
|  |  |  | @ Cl=0.1, Cd= | 0.023328
|  |  |  | @ Cl=0.4, Cd= | 0.0074718
|  |  |  | @ Cl=0.6, Cd= | 0.0063669
alpha (deg) | Cl | Cd | Cm | Cl/Cd
-20 | -0.922 | 0.19897 | -0.017 | -4.632
-19.5 | -0.895 | 0.18768 | -0.017 | -4.768
-19 | -0.868 | 0.18148 | -0.017 | -4.784
-18.5 | -0.841 | 0.17662 | -0.018 | -4.764
-18 | -0.814 | 0.17328 | -0.018 | -4.7
-17.5 | -0.786 | 0.17115 | -0.018 | -4.595
-17 | -0.759 | 0.16405 | -0.018 | -4.624
-16.5 | -0.731 | 0.15752 | -0.018 | -4.643
-16 | -0.704 | 0.14941 | -0.018 | -4.715
-15.5 | -0.677 | 0.14519 | -0.019 | -4.665
-15 | -0.65 | 0.14109 | -0.019 | -4.608
-14.5 | -0.623 | 0.13497 | -0.02 | -4.616
-14 | -0.596 | 0.13104 | -0.02 | -4.546
-13.5 | -0.567 | 0.12897 | -0.019 | -4.399
-13 | -0.54 | 0.12428 | -0.019 | -4.343
-12.5 | -0.512 | 0.12072 | -0.02 | -4.244
-12 | -0.485 | 0.11757 | -0.02 | -4.125
-11.5 | -0.458 | 0.10744 | -0.021 | -4.26
-11 | -0.43 | 0.11128 | -0.021 | -3.866
-10.5 | -0.403 | 0.1081 | -0.021 | -3.725
-10 | -0.375 | 0.0998 | -0.022 | -3.76
-9.5 | -0.347 | 0.09421 | -0.021 | -3.686
-9 | -0.32 | 0.08889 | -0.021 | -3.598
-8.5 | -0.292 | 0.08652 | -0.021 | -3.378
-8 | -0.265 | 0.08205 | -0.022 | -3.227
-7.5 | -0.237 | 0.07957 | -0.022 | -2.982
-7 | -0.21 | 0.07648 | -0.021 | -2.74
-6.5 | -0.182 | 0.05804 | -0.022 | -3.137
-6 | -0.155 | 0.04895 | -0.022 | -3.158
-5.5 | -0.127 | 0.05895 | -0.021 | -2.154
-5 | -0.162 | 0.04307 | -0.021 | -3.771
-4.5 | -0.13 | 0.038 | -0.024 | -3.426
-4 | -0.084 | 0.03535 | -0.026 | -2.377
-3.5 | -0.033 | 0.03292 | -0.028 | -1.008
-3 | 0.02 | 0.03132 | -0.028 | 0.65
-2.5 | 0.076 | 0.02951 | -0.031 | 2.562
-2 | 0.163 | 0.0071 | -0.061 | 22.907
-1.5 | 0.232 | 0.00744 | -0.062 | 31.253
-1 | 0.302 | 0.00731 | -0.063 | 41.343
-0.5 | 0.372 | 0.00737 | -0.064 | 50.507
0 | 0.438 | 0.00761 | -0.065 | 57.541
0.5 | 0.506 | 0.00774 | -0.066 | 65.313
1 | 0.574 | 0.0062 | -0.067 | 92.526
1.5 | 0.641 | 0.00663 | -0.068 | 96.708
2 | 0.708 | 0.00715 | -0.069 | 99.004
2.5 | 0.775 | 0.00756 | -0.07 | 102.496
3 | 0.842 | 0.00814 | -0.071 | 103.405
3.5 | 0.908 | 0.00877 | -0.072 | 103.483
4 | 0.974 | 0.00927 | -0.073 | 105.012
4.5 | 1.037 | 0.00992 | -0.074 | 104.557
5 | 1.099 | 0.01076 | -0.075 | 102.16
5.5 | 1.158 | 0.01162 | -0.076 | 99.685
6 | 1.209 | 0.01702 | -0.077 | 71.014
6.5 | 1.257 | 0.01812 | -0.078 | 69.376
7 | 1.293 | 0.01951 | -0.079 | 66.279
7.5 | 1.31 | 0.02129 | -0.08 | 61.524
8 | 1.294 | 0.02312 | -0.081 | 55.947
8.5 | 1.2 | 0.02575 | -0.082 | 46.594
9 | 0.658 | 0.06747 | -0.032 | 9.753
9.5 | 0.685 | 0.06885 | -0.033 | 9.942
10 | 0.711 | 0.07981 | -0.034 | 8.906
10.5 | 0.737 | 0.09698 | -0.036 | 7.605
11 | 0.764 | 0.10004 | -0.037 | 7.633
11.5 | 0.791 | 0.10678 | -0.041 | 7.406
12 | 0.817 | 0.11692 | -0.042 | 6.986
12.5 | 0.843 | 0.12032 | -0.042 | 7.004

## 48. Re 1M Mach 0.50 (2)
BIGFOIL.COM POLAR EXPORT
NACA67-612 a=0.2
NACA67-612 a=0.2 |  |  |  | Cl Max: | 1.1694 | at alpha= | 11 | deg
XFOIL ncrit=9 |  |  |  | L/D Max: | 100.931 | at alpha= | 2 | deg
Re: | 1000000 |  |  | Cd Min: | 0.22681 | at alpha= | -19.5 | deg
Mach: | 0.5 |  |  | Cl=0 at alpha= | -4.1755 | deg
|  |  |  | @ Cl=0.1, Cd= | 0.01315
|  |  |  | @ Cl=0.4, Cd= | 0.0084017
|  |  |  | @ Cl=0.6, Cd= | 0.0059657
alpha (deg) | Cl | Cd | Cm | Cl/Cd
-19.5 | -0.4556 | 0.22681 | -0.0325 | -2.0087
-19 | -0.4336 | 0.21956 | -0.0372 | -1.9749
-18.5 | -0.4147 | 0.21251 | -0.0411 | -1.9514
-18 | -0.3957 | 0.20551 | -0.0448 | -1.9255
-17.5 | -0.3753 | 0.19813 | -0.0482 | -1.8942
-17 | -0.3544 | 0.19133 | -0.0521 | -1.8523
-16.5 | -0.3342 | 0.18451 | -0.0558 | -1.8113
-16 | -0.3132 | 0.17723 | -0.0599 | -1.7672
-15.5 | -0.2928 | 0.16992 | -0.0642 | -1.7232
-15 | -0.2751 | 0.16259 | -0.0684 | -1.692
-14 | -0.2352 | 0.14819 | -0.0755 | -1.5872
-13.5 | -0.2153 | 0.14157 | -0.0792 | -1.5208
-13 | -0.1966 | 0.1347 | -0.0829 | -1.4595
-12.5 | -0.1793 | 0.12755 | -0.0866 | -1.4057
-12 | -0.1655 | 0.12048 | -0.0907 | -1.3737
-11.5 | -0.1513 | 0.1135 | -0.0947 | -1.333
-11 | -0.1348 | 0.10612 | -0.0975 | -1.2703
-10.5 | -0.1165 | 0.10029 | -0.1 | -1.1616
-10 | -0.1006 | 0.09426 | -0.103 | -1.0673
-9.5 | -0.0903 | 0.08752 | -0.1068 | -1.0318
-9 | -0.0843 | 0.08076 | -0.1108 | -1.0438
-8.5 | -0.0761 | 0.07407 | -0.1141 | -1.0274
-7 | -0.092 | 0.05528 | -0.118 | -1.6643
-6.5 | -0.0918 | 0.04995 | -0.1159 | -1.8378
-6 | -0.0865 | 0.04403 | -0.1131 | -1.9646
-5.5 | -0.0731 | 0.0375 | -0.1093 | -1.9493
-4.5 | -0.0257 | 0.02585 | -0.0992 | -0.9942
-4 | 0.0139 | 0.02118 | -0.0947 | 0.65628
-3.5 | 0.0603 | 0.01433 | -0.0905 | 4.208
-3 | 0.1242 | 0.01243 | -0.0895 | 9.992
-2.5 | 0.1923 | 0.01068 | -0.0894 | 18.0056
-2 | 0.2554 | 0.00994 | -0.0885 | 25.6942
-1.5 | 0.3159 | 0.0093 | -0.0871 | 33.9677
-1 | 0.3704 | 0.0086 | -0.0848 | 43.0698
-0.5 | 0.4286 | 0.00821 | -0.0832 | 52.2046
0 | 0.4857 | 0.00788 | -0.0815 | 61.6371
0.5 | 0.5374 | 0.00743 | -0.0788 | 72.3284
1 | 0.5459 | 0.00566 | -0.0676 | 96.4488
1.5 | 0.5962 | 0.00593 | -0.0641 | 100.5396
2 | 0.6399 | 0.00634 | -0.0593 | 100.9306
2.5 | 0.6724 | 0.00682 | -0.052 | 98.5924
3 | 0.7006 | 0.00727 | -0.0445 | 96.3686
3.5 | 0.7368 | 0.00779 | -0.039 | 94.5828
4 | 0.7732 | 0.00835 | -0.0335 | 92.5988
4.5 | 0.8122 | 0.00896 | -0.0287 | 90.6473
5 | 0.8512 | 0.00962 | -0.0239 | 88.4823
5.5 | 0.8862 | 0.01044 | -0.0185 | 84.8851
6 | 0.9186 | 0.0114 | -0.0127 | 80.5789
6.5 | 0.9549 | 0.01242 | -0.0078 | 76.8841
7 | 1.0036 | 0.01358 | -0.0054 | 73.9028
7.5 | 1.0537 | 0.01552 | -0.0046 | 67.893
8.5 | 1.0933 | 0.0219 | 0.0039 | 49.9224
9 | 1.1158 | 0.02423 | 0.0094 | 46.0504
9.5 | 1.1377 | 0.02697 | 0.0144 | 42.1839
10 | 1.1528 | 0.03045 | 0.0193 | 37.8588
10.5 | 1.1651 | 0.03451 | 0.0236 | 33.7612
11 | 1.1694 | 0.03958 | 0.0274 | 29.5452
11.5 | 1.1662 | 0.04569 | 0.0302 | 25.5242
12 | 1.1596 | 0.05257 | 0.0323 | 22.0582
12.5 | 1.1466 | 0.06049 | 0.0332 | 18.9552
13 | 1.1303 | 0.06942 | 0.0325 | 16.2821
13.5 | 1.1055 | 0.08006 | 0.0297 | 13.8084
14 | 1.0786 | 0.09173 | 0.0252 | 11.7584
14.5 | 1.0472 | 0.10497 | 0.0189 | 9.9762
15 | 1.0159 | 0.11919 | 0.011 | 8.5234
15.5 | 0.9882 | 0.13382 | 0.0022 | 7.3845
16 | 0.9652 | 0.14869 | -0.0068 | 6.4914

## 49. Re 2M Mach 0.00 (1)
BIGFOIL.COM POLAR EXPORT
NACA67-612 a=0.2
NACA67-612 a=0.2 |  |  |  | Cl Max: | 1.378 | at alpha= | 11 | deg
JavaFoil+Calcfoil stall+Eppler ext transition |  |  |  | L/D Max: | 121.125 | at alpha= | 4.5 | deg
Re: | 2000000 |  |  | Cd Min: | 0.00519 | at alpha= | 1 | deg
Mach: | 0 |  |  | Cl=0 at alpha= | -3.1864 | deg
|  |  |  | @ Cl=0.1, Cd= | 0.007033
|  |  |  | @ Cl=0.4, Cd= | 0.0066188
|  |  |  | @ Cl=0.6, Cd= | 0.0056763
alpha (deg) | Cl | Cd | Cm | Cl/Cd
-16.5 | -0.37 | 0.13811 | -0.014 | -2.676
-16 | -0.383 | 0.13309 | -0.014 | -2.876
-15.5 | -0.395 | 0.12919 | -0.014 | -3.061
-15 | -0.408 | 0.12297 | -0.015 | -3.317
-14.5 | -0.42 | 0.11492 | -0.015 | -3.651
-14 | -0.43 | 0.111 | -0.015 | -3.878
-13.5 | -0.44 | 0.104 | -0.015 | -4.232
-13 | -0.448 | 0.09834 | -0.016 | -4.56
-12.5 | -0.455 | 0.09138 | -0.016 | -4.979
-12 | -0.459 | 0.08597 | -0.016 | -5.342
-11.5 | -0.461 | 0.08203 | -0.017 | -5.622
-11 | -0.46 | 0.07573 | -0.017 | -6.076
-10.5 | -0.456 | 0.06967 | -0.018 | -6.546
-10 | -0.448 | 0.06602 | -0.018 | -6.791
-9.5 | -0.437 | 0.06218 | -0.019 | -7.027
-9 | -0.422 | 0.05776 | -0.02 | -7.302
-8.5 | -0.403 | 0.05335 | -0.021 | -7.548
-8 | -0.379 | 0.05064 | -0.021 | -7.491
-7.5 | -0.352 | 0.04688 | -0.022 | -7.515
-7 | -0.322 | 0.04395 | -0.022 | -7.317
-6.5 | -0.288 | 0.04087 | -0.024 | -7.039
-6 | -0.25 | 0.03831 | -0.025 | -6.536
-5.5 | -0.21 | 0.03596 | -0.026 | -5.854
-5 | -0.17 | 0.03064 | -0.031 | -5.561
-4.5 | -0.152 | 0.00771 | -0.049 | -19.706
-4 | -0.095 | 0.00758 | -0.05 | -12.528
-3.5 | -0.037 | 0.00732 | -0.051 | -5.017
-3 | 0.022 | 0.00718 | -0.052 | 3.102
-2.5 | 0.082 | 0.00706 | -0.053 | 11.613
-2 | 0.142 | 0.00697 | -0.053 | 20.382
-1.5 | 0.202 | 0.00698 | -0.054 | 29.023
-1 | 0.263 | 0.00681 | -0.055 | 38.625
-0.5 | 0.323 | 0.00663 | -0.056 | 48.783
0 | 0.383 | 0.00642 | -0.057 | 59.565
0.5 | 0.442 | 0.00711 | -0.058 | 62.134
1 | 0.501 | 0.00519 | -0.059 | 96.494
1.5 | 0.56 | 0.0055 | -0.06 | 101.869
2 | 0.619 | 0.00576 | -0.06 | 107.378
2.5 | 0.677 | 0.00614 | -0.061 | 110.289
3 | 0.735 | 0.00651 | -0.062 | 112.921
3.5 | 0.794 | 0.00673 | -0.063 | 117.941
4 | 0.852 | 0.00706 | -0.064 | 120.599
4.5 | 0.908 | 0.0075 | -0.065 | 121.125
5 | 0.964 | 0.00799 | -0.066 | 120.627
5.5 | 1.019 | 0.00844 | -0.067 | 120.702
6 | 1.072 | 0.00894 | -0.068 | 119.896
6.5 | 1.123 | 0.00942 | -0.069 | 119.216
7 | 1.168 | 0.01311 | -0.069 | 89.079
7.5 | 1.213 | 0.01369 | -0.07 | 88.575
8 | 1.253 | 0.01447 | -0.071 | 86.624
8.5 | 1.29 | 0.01529 | -0.072 | 84.349
9 | 1.322 | 0.01616 | -0.073 | 81.79
9.5 | 1.349 | 0.01704 | -0.074 | 79.178
10 | 1.367 | 0.01793 | -0.075 | 76.24
10.5 | 1.376 | 0.01899 | -0.076 | 72.458
11 | 1.378 | 0.02018 | -0.076 | 68.264
11.5 | 1.372 | 0.02119 | -0.077 | 64.743
12 | 1.358 | 0.02261 | -0.078 | 60.046
12.5 | 1.337 | 0.02403 | -0.079 | 55.639
13 | 1.309 | 0.02568 | -0.079 | 50.97
13.5 | 1.276 | 0.02743 | -0.08 | 46.504
14 | 1.238 | 0.02929 | -0.081 | 42.263
14.5 | 1.193 | 0.03221 | -0.081 | 37.045
15 | 1.138 | 0.03722 | -0.081 | 30.566
15.5 | 0.954 | 0.1043 | -0.056 | 9.15
16 | 0.905 | 0.11659 | -0.052 | 7.765

## 50. Re 2M Mach 0.00 (2)
BIGFOIL.COM POLAR EXPORT
NACA67-612 a=0.2
NACA67-612 a=0.2 |  |  |  | Cl Max: | 1.4677 | at alpha= | 18 | deg
XFOIL ncrit=9 |  |  |  | L/D Max: | 135.821 | at alpha= | 3.5 | deg
Re: | 2000000 |  |  | Cd Min: | 0.1576 | at alpha= | -15.5 | deg
Mach: | 0 |  |  | Cl=0 at alpha= | -3.7373 | deg
|  |  |  | @ Cl=0.1, Cd= | 0.0072125
|  |  |  | @ Cl=0.4, Cd= | 0.0060108
|  |  |  | @ Cl=0.6, Cd= | 0.0045876
alpha (deg) | Cl | Cd | Cm | Cl/Cd
-15.5 | -0.316 | 0.1576 | -0.0543 | -2.0051
-15 | -0.3014 | 0.15035 | -0.0578 | -2.0047
-14.5 | -0.2876 | 0.14347 | -0.0613 | -2.0046
-12.5 | -0.2448 | 0.11451 | -0.0744 | -2.1378
-12 | -0.2306 | 0.10909 | -0.0771 | -2.1139
-10.5 | -0.6936 | 0.01936 | -0.0724 | -35.8264
-9.5 | -0.6063 | 0.01556 | -0.07 | -38.9653
-9 | -0.5575 | 0.01432 | -0.0694 | -38.9316
-8.5 | -0.5075 | 0.01316 | -0.0689 | -38.5638
-8 | -0.4555 | 0.01239 | -0.0686 | -36.7635
-7.5 | -0.4056 | 0.01096 | -0.068 | -37.0073
-7 | -0.3519 | 0.01053 | -0.0681 | -33.4188
-6.5 | -0.2979 | 0.01006 | -0.0681 | -29.6123
-6 | -0.245 | 0.00932 | -0.0679 | -26.2876
-5.5 | -0.1903 | 0.00904 | -0.068 | -21.0509
-5 | -0.1355 | 0.00883 | -0.0682 | -15.3454
-4.5 | -0.0828 | 0.00824 | -0.0679 | -10.0485
-4 | -0.0279 | 0.00802 | -0.0681 | -3.4788
-3.5 | 0.0252 | 0.00762 | -0.0678 | 3.3071
-3 | 0.0787 | 0.00731 | -0.0677 | 10.7661
-2.5 | 0.1333 | 0.00706 | -0.0678 | 18.881
-2 | 0.1864 | 0.00674 | -0.0675 | 27.6558
-1.5 | 0.2407 | 0.00652 | -0.0675 | 36.9172
-1 | 0.295 | 0.00633 | -0.0675 | 46.6035
-0.5 | 0.3497 | 0.00617 | -0.0677 | 56.6775
0 | 0.4034 | 0.006 | -0.0676 | 67.2333
0.5 | 0.4532 | 0.00568 | -0.0668 | 79.7887
1 | 0.4803 | 0.00406 | -0.0618 | 118.3005
1.5 | 0.5313 | 0.00424 | -0.0611 | 125.3066
2 | 0.5819 | 0.00448 | -0.0604 | 129.8884
2.5 | 0.6307 | 0.00477 | -0.0592 | 132.2222
3 | 0.6798 | 0.00507 | -0.0583 | 134.0828
3.5 | 0.728 | 0.00536 | -0.0572 | 135.8209
4 | 0.773 | 0.0057 | -0.0556 | 135.614
4.5 | 0.8122 | 0.0062 | -0.0528 | 131
5 | 0.8459 | 0.00674 | -0.0489 | 125.5045
5.5 | 0.8761 | 0.00722 | -0.0442 | 121.3435
6 | 0.9106 | 0.00775 | -0.0406 | 117.4968
6.5 | 0.9435 | 0.00835 | -0.0368 | 112.994
7 | 0.973 | 0.00912 | -0.0326 | 106.6886
7.5 | 0.9928 | 0.01029 | -0.0268 | 96.482
8 | 1.0123 | 0.01156 | -0.0212 | 87.5692
8.5 | 1.037 | 0.01267 | -0.0167 | 81.8469
9 | 1.0812 | 0.01365 | -0.0164 | 79.2088
9.5 | 1.1373 | 0.01467 | -0.0189 | 77.5256
10.5 | 1.2124 | 0.01654 | -0.0158 | 73.3011
11 | 1.2419 | 0.01767 | -0.0129 | 70.283
11.5 | 1.2712 | 0.01885 | -0.0102 | 67.4377
12 | 1.2991 | 0.02017 | -0.0074 | 64.4075
12.5 | 1.3226 | 0.02178 | -0.0043 | 60.7254
13 | 1.3482 | 0.02333 | -0.0016 | 57.7883
13.5 | 1.3685 | 0.02528 | 0.0014 | 54.1337
14 | 1.3862 | 0.02753 | 0.0043 | 50.3523
14.5 | 1.407 | 0.02967 | 0.0067 | 47.4216
15 | 1.4241 | 0.03222 | 0.009 | 44.1993
15.5 | 1.4351 | 0.03541 | 0.0113 | 40.5281
16 | 1.4423 | 0.03918 | 0.0134 | 36.8121
16.5 | 1.452 | 0.04294 | 0.0148 | 33.8146
17 | 1.4618 | 0.04691 | 0.0157 | 31.1618
17.5 | 1.4614 | 0.05225 | 0.0163 | 27.9694
18 | 1.4677 | 0.05706 | 0.0162 | 25.722
18.5 | 1.4625 | 0.06358 | 0.0156 | 23.0025
19 | 1.4544 | 0.07081 | 0.0142 | 20.5395
19.5 | 1.4365 | 0.07987 | 0.0117 | 17.9855
20 | 1.425 | 0.08841 | 0.0087 | 16.1181

## 51. Re 2M Mach 0.10 (1)
BIGFOIL.COM POLAR EXPORT
NACA67-612 a=0.2
NACA67-612 a=0.2 |  |  |  | Cl Max: | 1.374 | at alpha= | 10.5 | deg
JavaFoil+Calcfoil stall+Eppler ext transition |  |  |  | L/D Max: | 121.044 | at alpha= | 4.5 | deg
Re: | 2000000 |  |  | Cd Min: | 0.0052 | at alpha= | 1 | deg
Mach: | 0.1 |  |  | Cl=0 at alpha= | -3.1864 | deg
|  |  |  | @ Cl=0.1, Cd= | 0.0070293
|  |  |  | @ Cl=0.4, Cd= | 0.0065981
|  |  |  | @ Cl=0.6, Cd= | 0.0056793
alpha (deg) | Cl | Cd | Cm | Cl/Cd
-16 | -0.341 | 0.13466 | -0.014 | -2.531
-15.5 | -0.356 | 0.1289 | -0.014 | -2.76
-15 | -0.371 | 0.12258 | -0.015 | -3.024
-14.5 | -0.385 | 0.11739 | -0.015 | -3.279
-14 | -0.399 | 0.11098 | -0.015 | -3.592
-13.5 | -0.411 | 0.10703 | -0.015 | -3.841
-13 | -0.422 | 0.10015 | -0.016 | -4.216
-12.5 | -0.432 | 0.09203 | -0.016 | -4.691
-12 | -0.439 | 0.08857 | -0.016 | -4.956
-11.5 | -0.444 | 0.0837 | -0.017 | -5.303
-11 | -0.446 | 0.07678 | -0.017 | -5.804
-10.5 | -0.444 | 0.07042 | -0.018 | -6.307
-10 | -0.439 | 0.06707 | -0.018 | -6.544
-9.5 | -0.43 | 0.06253 | -0.019 | -6.872
-9 | -0.416 | 0.05878 | -0.02 | -7.084
-8.5 | -0.399 | 0.05385 | -0.02 | -7.41
-8 | -0.377 | 0.05116 | -0.021 | -7.369
-7.5 | -0.351 | 0.047 | -0.022 | -7.467
-7 | -0.321 | 0.044 | -0.022 | -7.294
-6.5 | -0.288 | 0.04114 | -0.024 | -6.99
-6 | -0.251 | 0.03861 | -0.024 | -6.489
-5.5 | -0.211 | 0.03628 | -0.026 | -5.81
-5 | -0.169 | 0.03271 | -0.029 | -5.18
-4.5 | -0.153 | 0.00781 | -0.049 | -19.535
-4 | -0.095 | 0.00756 | -0.05 | -12.604
-3.5 | -0.037 | 0.0074 | -0.051 | -4.989
-3 | 0.022 | 0.00717 | -0.052 | 3.124
-2.5 | 0.082 | 0.00705 | -0.053 | 11.683
-2 | 0.143 | 0.00698 | -0.054 | 20.445
-1.5 | 0.203 | 0.00693 | -0.055 | 29.357
-1 | 0.264 | 0.00686 | -0.055 | 38.531
-0.5 | 0.325 | 0.00662 | -0.056 | 49.078
0 | 0.385 | 0.00641 | -0.057 | 59.957
0.5 | 0.444 | 0.00715 | -0.058 | 62.092
1 | 0.503 | 0.0052 | -0.059 | 96.736
1.5 | 0.563 | 0.00551 | -0.06 | 102.164
2 | 0.622 | 0.00578 | -0.061 | 107.574
2.5 | 0.68 | 0.00616 | -0.062 | 110.408
3 | 0.739 | 0.00653 | -0.063 | 113.114
3.5 | 0.797 | 0.00677 | -0.063 | 117.845
4 | 0.856 | 0.0071 | -0.064 | 120.447
4.5 | 0.912 | 0.00754 | -0.065 | 121.044
5 | 0.968 | 0.00805 | -0.066 | 120.316
5.5 | 1.023 | 0.0085 | -0.067 | 120.367
6 | 1.077 | 0.00902 | -0.068 | 119.379
6.5 | 1.128 | 0.00948 | -0.069 | 118.996
7 | 1.173 | 0.01322 | -0.07 | 88.703
7.5 | 1.217 | 0.01379 | -0.071 | 88.25
8 | 1.257 | 0.01461 | -0.071 | 86.076
8.5 | 1.293 | 0.01551 | -0.072 | 83.391
9 | 1.325 | 0.01632 | -0.073 | 81.179
9.5 | 1.351 | 0.01729 | -0.074 | 78.171
10 | 1.367 | 0.01822 | -0.075 | 75.052
10.5 | 1.374 | 0.01926 | -0.076 | 71.328
11 | 1.372 | 0.02047 | -0.077 | 67.03
11.5 | 1.363 | 0.02152 | -0.078 | 63.306
12 | 1.345 | 0.023 | -0.078 | 58.45
12.5 | 1.319 | 0.02453 | -0.079 | 53.762
13 | 1.286 | 0.0263 | -0.08 | 48.895
13.5 | 1.246 | 0.02835 | -0.08 | 43.957
14 | 1.203 | 0.03013 | -0.081 | 39.913
14.5 | 1.151 | 0.03346 | -0.081 | 34.411
15 | 1.043 | 0.05366 | -0.076 | 19.444
15.5 | 0.894 | 0.11786 | -0.045 | 7.587

## 52. Re 2M Mach 0.10 (2)
BIGFOIL.COM POLAR EXPORT
NACA67-612 a=0.2
NACA67-612 a=0.2 |  |  |  | Cl Max: | 1.451 | at alpha= | 17 | deg
XFOIL ncrit=9 |  |  |  | L/D Max: | 135.393 | at alpha= | 4 | deg
Re: | 2000000 |  |  | Cd Min: | 0.14388 | at alpha= | -14.5 | deg
Mach: | 0.1 |  |  | Cl=0 at alpha= | -3.7463 | deg
|  |  |  | @ Cl=0.1, Cd= | 0.0072378
|  |  |  | @ Cl=0.4, Cd= | 0.0060281
|  |  |  | @ Cl=0.6, Cd= | 0.0046009
alpha (deg) | Cl | Cd | Cm | Cl/Cd
-14.5 | -0.2864 | 0.14388 | -0.0615 | -1.9905
-14 | -0.2736 | 0.13694 | -0.0648 | -1.998
-13.5 | -0.2617 | 0.12966 | -0.0681 | -2.0184
-13 | -0.2499 | 0.12257 | -0.0715 | -2.0388
-12.5 | -0.2425 | 0.11495 | -0.0746 | -2.1096
-12 | -0.2281 | 0.10951 | -0.0773 | -2.0829
-11.5 | -0.2182 | 0.10287 | -0.0804 | -2.1211
-11 | -0.2069 | 0.09684 | -0.0832 | -2.1365
-9.5 | -0.6049 | 0.01718 | -0.0722 | -35.2095
-9 | -0.5581 | 0.01545 | -0.0712 | -36.123
-8.5 | -0.5098 | 0.01382 | -0.0703 | -36.8886
-8 | -0.4583 | 0.01277 | -0.0698 | -35.8888
-7.5 | -0.4082 | 0.01119 | -0.0691 | -36.479
-7 | -0.354 | 0.01072 | -0.069 | -33.0224
-6.5 | -0.2996 | 0.01017 | -0.069 | -29.4592
-6 | -0.2463 | 0.00941 | -0.0687 | -26.1743
-5.5 | -0.1911 | 0.00911 | -0.0688 | -20.9769
-5 | -0.136 | 0.00887 | -0.0689 | -15.3326
-4.5 | -0.0828 | 0.00828 | -0.0686 | -10
-4 | -0.0274 | 0.00805 | -0.0687 | -3.4037
-3.5 | 0.0266 | 0.00772 | -0.0686 | 3.4456
-3 | 0.0798 | 0.00733 | -0.0683 | 10.8868
-2.5 | 0.1346 | 0.00708 | -0.0683 | 19.0113
-2 | 0.1881 | 0.00676 | -0.068 | 27.8254
-1.5 | 0.2426 | 0.00653 | -0.068 | 37.1516
-1 | 0.2972 | 0.00635 | -0.068 | 46.8031
-0.5 | 0.3521 | 0.00617 | -0.0681 | 57.0665
0 | 0.4061 | 0.00601 | -0.068 | 67.5707
0.5 | 0.4561 | 0.00571 | -0.0672 | 79.8774
1 | 0.4826 | 0.00408 | -0.062 | 118.2843
1.5 | 0.534 | 0.00426 | -0.0613 | 125.3521
2 | 0.5847 | 0.00451 | -0.0605 | 129.6452
2.5 | 0.6335 | 0.0048 | -0.0593 | 131.9792
3 | 0.6824 | 0.00511 | -0.0583 | 133.5421
3.5 | 0.7305 | 0.0054 | -0.0572 | 135.2778
4 | 0.7758 | 0.00573 | -0.0555 | 135.3927
4.5 | 0.8144 | 0.00624 | -0.0524 | 130.5128
5 | 0.8465 | 0.00676 | -0.0481 | 125.2219
5.5 | 0.877 | 0.00727 | -0.0434 | 120.6327
6 | 0.9118 | 0.00781 | -0.0398 | 116.7478
6.5 | 0.945 | 0.00842 | -0.0361 | 112.2328
7 | 0.9744 | 0.00922 | -0.0318 | 105.6833
7.5 | 0.9938 | 0.01042 | -0.0258 | 95.3743
8 | 1.013 | 0.01171 | -0.0201 | 86.5073
8.5 | 1.0388 | 0.01282 | -0.0158 | 81.0296
9 | 1.0843 | 0.01385 | -0.0157 | 78.2888
9.5 | 1.1412 | 0.01488 | -0.0182 | 76.6935
10.5 | 1.2142 | 0.01682 | -0.0145 | 72.1879
11 | 1.244 | 0.01797 | -0.0116 | 69.2265
11.5 | 1.2722 | 0.01926 | -0.0086 | 66.054
12 | 1.3002 | 0.02061 | -0.0058 | 63.0859
12.5 | 1.3226 | 0.02234 | -0.0025 | 59.2032
13 | 1.3478 | 0.02398 | 0.0002 | 56.2052
13.5 | 1.3647 | 0.02626 | 0.0036 | 51.9688
14 | 1.3854 | 0.02839 | 0.0062 | 48.7989
14.5 | 1.4045 | 0.03076 | 0.0087 | 45.6599
15 | 1.4198 | 0.03357 | 0.011 | 42.2937
15.5 | 1.4244 | 0.03748 | 0.0137 | 38.0043
16 | 1.4375 | 0.04091 | 0.0152 | 35.1381
16.5 | 1.4438 | 0.04517 | 0.0166 | 31.9637
17 | 1.451 | 0.04964 | 0.0173 | 29.2305
17.5 | 1.4478 | 0.05552 | 0.0176 | 26.0771
18 | 1.4507 | 0.061 | 0.0172 | 23.782
18.5 | 1.441 | 0.06841 | 0.016 | 21.0642
19 | 1.4299 | 0.0764 | 0.0141 | 18.716
19.5 | 1.4029 | 0.08721 | 0.0106 | 16.0865
20 | 1.3909 | 0.09628 | 0.007 | 14.4464

## 53. Re 2M Mach 0.25 (1)
BIGFOIL.COM POLAR EXPORT
NACA67-612 a=0.2
NACA67-612 a=0.2 |  |  |  | Cl Max: | 1.357 | at alpha= | 10 | deg
JavaFoil+Calcfoil stall+Eppler ext transition |  |  |  | L/D Max: | 119.568 | at alpha= | 4 | deg
Re: | 2000000 |  |  | Cd Min: | 0.00535 | at alpha= | 1 | deg
Mach: | 0.25 |  |  | Cl=0 at alpha= | -3.1885 | deg
|  |  |  | @ Cl=0.1, Cd= | 0.0071721
|  |  |  | @ Cl=0.4, Cd= | 0.0071369
|  |  |  | @ Cl=0.6, Cd= | 0.11984
alpha (deg) | Cl | Cd | Cm | Cl/Cd
-14 | -0.063 | 0.11567 | -0.016 | -0.545
-13.5 | -0.06 | 0.10806 | -0.016 | -0.557
-13 | -0.163 | 0.10489 | -0.016 | -1.558
-12.5 | -0.212 | 0.09844 | -0.017 | -2.156
-12 | -0.252 | 0.09548 | -0.017 | -2.644
-11.5 | -0.287 | 0.08707 | -0.017 | -3.296
-11 | -0.316 | 0.08255 | -0.017 | -3.828
-10.5 | -0.339 | 0.07816 | -0.017 | -4.34
-10 | -0.356 | 0.07379 | -0.018 | -4.827
-9.5 | -0.367 | 0.0693 | -0.018 | -5.289
-9 | -0.37 | 0.06201 | -0.019 | -5.967
-8.5 | -0.366 | 0.05726 | -0.02 | -6.399
-8 | -0.356 | 0.05351 | -0.02 | -6.646
-7.5 | -0.338 | 0.04898 | -0.021 | -6.908
-7 | -0.315 | 0.04535 | -0.022 | -6.935
-6.5 | -0.285 | 0.04225 | -0.023 | -6.752
-6 | -0.251 | 0.03965 | -0.024 | -6.331
-5.5 | -0.213 | 0.03739 | -0.025 | -5.687
-5 | -0.171 | 0.03488 | -0.026 | -4.899
-4.5 | -0.156 | 0.00785 | -0.051 | -19.825
-4 | -0.097 | 0.00773 | -0.052 | -12.603
-3.5 | -0.038 | 0.00748 | -0.052 | -5.055
-3 | 0.023 | 0.00735 | -0.053 | 3.124
-2.5 | 0.084 | 0.0072 | -0.054 | 11.733
-2 | 0.147 | 0.00709 | -0.055 | 20.679
-1.5 | 0.209 | 0.00691 | -0.056 | 30.227
-1 | 0.271 | 0.00672 | -0.057 | 40.425
-0.5 | 0.334 | 0.00649 | -0.058 | 51.428
0 | 0.395 | 0.00715 | -0.059 | 55.22
0.5 | 0.456 | 0.00699 | -0.06 | 65.23
1 | 0.517 | 0.00535 | -0.061 | 96.575
1.5 | 0.577 | 0.00566 | -0.061 | 102.071
2 | 0.638 | 0.00595 | -0.062 | 107.259
2.5 | 0.698 | 0.00636 | -0.063 | 109.715
3 | 0.758 | 0.00661 | -0.064 | 114.666
3.5 | 0.818 | 0.00697 | -0.065 | 117.325
4 | 0.878 | 0.00734 | -0.066 | 119.568
4.5 | 0.936 | 0.00785 | -0.067 | 119.23
5 | 0.993 | 0.00836 | -0.068 | 118.774
5.5 | 1.049 | 0.00883 | -0.069 | 118.776
6 | 1.103 | 0.00937 | -0.07 | 117.683
6.5 | 1.152 | 0.01315 | -0.071 | 87.63
7 | 1.199 | 0.0138 | -0.072 | 86.914
7.5 | 1.242 | 0.01449 | -0.072 | 85.742
8 | 1.28 | 0.01552 | -0.073 | 82.449
8.5 | 1.312 | 0.0164 | -0.074 | 79.993
9 | 1.337 | 0.01747 | -0.075 | 76.509
9.5 | 1.354 | 0.01847 | -0.076 | 73.33
10 | 1.357 | 0.01965 | -0.077 | 69.073
10.5 | 1.346 | 0.02092 | -0.078 | 64.318
11 | 1.321 | 0.02228 | -0.079 | 59.284
11.5 | 1.282 | 0.02389 | -0.079 | 53.671
12 | 1.23 | 0.02575 | -0.08 | 47.76
12.5 | 1.161 | 0.02863 | -0.08 | 40.563
13 | 1.08 | 0.03196 | -0.081 | 33.781
13.5 | 0.845 | 0.09787 | -0.044 | 8.63
14 | 0.766 | 0.10595 | -0.043 | 7.228
14.5 | 0.681 | 0.11458 | -0.041 | 5.94
15 | 0.592 | 0.11984 | -0.043 | 4.939

## 54. Re 2M Mach 0.25 (2)
BIGFOIL.COM POLAR EXPORT
NACA67-612 a=0.2
NACA67-612 a=0.2 |  |  |  | Cl Max: | 1.3835 | at alpha= | 16 | deg
XFOIL ncrit=9 |  |  |  | L/D Max: | 133.226 | at alpha= | 4 | deg
Re: | 2000000 |  |  | Cd Min: | 0.21936 | at alpha= | -20 | deg
Mach: | 0.25 |  |  | Cl=0 at alpha= | -3.7813 | deg
|  |  |  | @ Cl=0.1, Cd= | 0.0073751
|  |  |  | @ Cl=0.4, Cd= | 0.0061382
|  |  |  | @ Cl=0.6, Cd= | 0.0046661
alpha (deg) | Cl | Cd | Cm | Cl/Cd
-20 | -0.4642 | 0.21936 | -0.0226 | -2.1162
-19.5 | -0.4436 | 0.21266 | -0.0274 | -2.086
-19 | -0.4268 | 0.20635 | -0.0307 | -2.0683
-18.5 | -0.4108 | 0.1997 | -0.034 | -2.0571
-18 | -0.3939 | 0.19311 | -0.0377 | -2.0398
-17.5 | -0.3788 | 0.18597 | -0.0411 | -2.0369
-17 | -0.3619 | 0.17921 | -0.0449 | -2.0194
-16.5 | -0.346 | 0.17281 | -0.0483 | -2.0022
-16 | -0.3289 | 0.16669 | -0.0518 | -1.9731
-15.5 | -0.3116 | 0.16028 | -0.0554 | -1.9441
-15 | -0.2958 | 0.153 | -0.059 | -1.9333
-14.5 | -0.281 | 0.14613 | -0.0625 | -1.9229
-14 | -0.2666 | 0.13904 | -0.0661 | -1.9174
-13.5 | -0.2531 | 0.13182 | -0.0696 | -1.92
-13 | -0.2401 | 0.12477 | -0.073 | -1.9243
-12.5 | -0.2307 | 0.11734 | -0.0761 | -1.9661
-12 | -0.2152 | 0.11169 | -0.0791 | -1.9268
-11.5 | -0.2037 | 0.10497 | -0.0823 | -1.9406
-11 | -0.1926 | 0.09817 | -0.0856 | -1.9619
-10.5 | -0.1857 | 0.09114 | -0.0887 | -2.0375
-10 | -0.1788 | 0.08456 | -0.0916 | -2.1145
-9 | -0.1869 | 0.07012 | -0.0979 | -2.6654
-8.5 | -0.2178 | 0.06256 | -0.0995 | -3.4815
-7 | -0.3652 | 0.01242 | -0.0746 | -29.4042
-6.5 | -0.3088 | 0.01139 | -0.074 | -27.1115
-6 | -0.2519 | 0.01057 | -0.0736 | -23.8316
-5.5 | -0.1959 | 0.00959 | -0.0731 | -20.4275
-5 | -0.1382 | 0.00921 | -0.0729 | -15.0054
-4.5 | -0.0821 | 0.00858 | -0.0725 | -9.5688
-4 | -0.0248 | 0.00829 | -0.0724 | -2.9916
-3.5 | 0.0319 | 0.00801 | -0.0722 | 3.9825
-3 | 0.0859 | 0.00744 | -0.0715 | 11.5457
-2.5 | 0.1424 | 0.00718 | -0.0714 | 19.8329
-2 | 0.198 | 0.00693 | -0.0711 | 28.5714
-1.5 | 0.2532 | 0.00659 | -0.0708 | 38.4219
-1 | 0.3097 | 0.00644 | -0.0708 | 48.0901
-0.5 | 0.365 | 0.00622 | -0.0705 | 58.6817
0 | 0.4206 | 0.00609 | -0.0704 | 69.064
0.5 | 0.4722 | 0.00584 | -0.0695 | 80.8562
1 | 0.4963 | 0.0042 | -0.0635 | 118.1667
1.5 | 0.5479 | 0.0044 | -0.0625 | 124.5227
2 | 0.599 | 0.00466 | -0.0614 | 128.5408
2.5 | 0.6481 | 0.00496 | -0.0598 | 130.6653
3 | 0.6964 | 0.00529 | -0.0582 | 131.6446
4 | 0.7887 | 0.00592 | -0.0542 | 133.2264
4.5 | 0.8218 | 0.00638 | -0.0495 | 128.8088
5 | 0.8504 | 0.00699 | -0.0441 | 121.6595
5.5 | 0.8826 | 0.0076 | -0.0395 | 116.1316
6.5 | 0.953 | 0.00886 | -0.0318 | 107.5621
7 | 0.9826 | 0.00976 | -0.0272 | 100.6762
7.5 | 1.0006 | 0.01109 | -0.0208 | 90.2254
8 | 1.0186 | 0.01254 | -0.0146 | 81.2281
8.5 | 1.0477 | 0.01378 | -0.0107 | 76.0305
9 | 1.1025 | 0.0149 | -0.0121 | 73.9933
9.5 | 1.1597 | 0.01611 | -0.0141 | 71.9863
10 | 1.1916 | 0.01728 | -0.0108 | 68.9583
10.5 | 1.2224 | 0.01853 | -0.0075 | 65.9687
11 | 1.2516 | 0.01994 | -0.0041 | 62.7683
11.5 | 1.2789 | 0.02153 | -0.0007 | 59.4008
12 | 1.3013 | 0.02352 | 0.0031 | 55.3274
12.5 | 1.3254 | 0.0255 | 0.0063 | 51.9765
13 | 1.339 | 0.02834 | 0.0103 | 47.2477
13.5 | 1.3569 | 0.03107 | 0.0134 | 43.6724
14 | 1.3716 | 0.03425 | 0.0162 | 40.0467
14.5 | 1.3798 | 0.03819 | 0.0189 | 36.1299
15 | 1.3745 | 0.0437 | 0.0214 | 31.4531
15.5 | 1.3824 | 0.04837 | 0.0225 | 28.5797
16 | 1.3835 | 0.05405 | 0.0231 | 25.5967
16.5 | 1.3714 | 0.06159 | 0.0229 | 22.2666
17 | 1.3626 | 0.06925 | 0.0217 | 19.6765
17.5 | 1.3443 | 0.07864 | 0.0192 | 17.0944
18 | 1.3291 | 0.08816 | 0.0159 | 15.076
18.5 | 1.3035 | 0.09977 | 0.0111 | 13.065
19 | 1.2785 | 0.1118 | 0.0053 | 11.4356
19.5 | 1.2478 | 0.12538 | -0.0018 | 9.9521
20 | 1.2201 | 0.13889 | -0.0094 | 8.7846

## 55. Re 2M Mach 0.50 (1)
BIGFOIL.COM POLAR EXPORT
NACA67-612 a=0.2
NACA67-612 a=0.2 |  |  |  | Cl Max: | 1.313 | at alpha= | 7.5 | deg
JavaFoil+Calcfoil stall+Eppler ext transition |  |  |  | L/D Max: | 113.496 | at alpha= | 4 | deg
Re: | 2000000 |  |  | Cd Min: | 0.00584 | at alpha= | 1 | deg
Mach: | 0.5 |  |  | Cl=0 at alpha= | -3.2155 | deg
|  |  |  | @ Cl=0.1, Cd= | 0.0071448
|  |  |  | @ Cl=0.4, Cd= | 0.0072532
|  |  |  | @ Cl=0.6, Cd= | 0.0059662
alpha (deg) | Cl | Cd | Cm | Cl/Cd
-20 | -0.922 | 0.1782 | -0.017 | -5.173
-19.5 | -0.895 | 0.17008 | -0.017 | -5.263
-19 | -0.868 | 0.16272 | -0.018 | -5.337
-18.5 | -0.842 | 0.15793 | -0.018 | -5.329
-18 | -0.815 | 0.15568 | -0.018 | -5.233
-17.5 | -0.788 | 0.15371 | -0.019 | -5.126
-17 | -0.759 | 0.14594 | -0.018 | -5.2
-16.5 | -0.732 | 0.14153 | -0.018 | -5.169
-16 | -0.705 | 0.13385 | -0.019 | -5.264
-15.5 | -0.677 | 0.12976 | -0.019 | -5.221
-15 | -0.65 | 0.12577 | -0.019 | -5.171
-14.5 | -0.623 | 0.12038 | -0.02 | -5.177
-14 | -0.596 | 0.11655 | -0.02 | -5.113
-13.5 | -0.568 | 0.11548 | -0.02 | -4.919
-13 | -0.54 | 0.11083 | -0.02 | -4.872
-12.5 | -0.513 | 0.10726 | -0.02 | -4.78
-12 | -0.485 | 0.10179 | -0.02 | -4.766
-11.5 | -0.458 | 0.09583 | -0.021 | -4.778
-11 | -0.43 | 0.09549 | -0.021 | -4.507
-10.5 | -0.403 | 0.09411 | -0.022 | -4.281
-10 | -0.376 | 0.0861 | -0.022 | -4.362
-9.5 | -0.348 | 0.07454 | -0.021 | -4.662
-9 | -0.32 | 0.06489 | -0.022 | -4.932
-8.5 | -0.292 | 0.07566 | -0.022 | -3.866
-8 | -0.265 | 0.07184 | -0.023 | -3.688
-7.5 | -0.237 | 0.06999 | -0.023 | -3.393
-7 | -0.21 | 0.0691 | -0.023 | -3.036
-6.5 | -0.182 | 0.05188 | -0.023 | -3.512
-6 | -0.155 | 0.04616 | -0.024 | -3.352
-5.5 | -0.127 | 0.04688 | -0.023 | -2.711
-5 | -0.163 | 0.04063 | -0.023 | -4.002
-4.5 | -0.13 | 0.03631 | -0.026 | -3.592
-4 | -0.084 | 0.03349 | -0.028 | -2.514
-3.5 | -0.033 | 0.03082 | -0.031 | -1.082
-3 | 0.025 | 0.00648 | -0.059 | 3.897
-2.5 | 0.094 | 0.00715 | -0.06 | 13.078
-2 | 0.163 | 0.00709 | -0.061 | 22.958
-1.5 | 0.233 | 0.00714 | -0.062 | 32.615
-1 | 0.303 | 0.00714 | -0.063 | 42.407
-0.5 | 0.373 | 0.0072 | -0.064 | 51.784
0 | 0.439 | 0.00733 | -0.065 | 59.842
0.5 | 0.507 | 0.00758 | -0.066 | 66.816
1 | 0.574 | 0.00584 | -0.067 | 98.321
1.5 | 0.642 | 0.00617 | -0.068 | 103.967
2 | 0.709 | 0.00666 | -0.069 | 106.422
2.5 | 0.776 | 0.00712 | -0.07 | 108.989
3 | 0.843 | 0.00753 | -0.071 | 111.864
3.5 | 0.909 | 0.00802 | -0.073 | 113.361
4 | 0.975 | 0.00859 | -0.074 | 113.496
4.5 | 1.038 | 0.00925 | -0.075 | 112.269
5 | 1.101 | 0.00984 | -0.076 | 111.815
5.5 | 1.16 | 0.01049 | -0.077 | 110.593
6 | 1.212 | 0.01498 | -0.077 | 80.855
6.5 | 1.26 | 0.016 | -0.078 | 78.733
7 | 1.297 | 0.01706 | -0.08 | 76.022
7.5 | 1.313 | 0.01869 | -0.08 | 70.246
8 | 1.297 | 0.02034 | -0.081 | 63.765
8.5 | 1.204 | 0.02262 | -0.082 | 53.221
9 | 0.667 | 0.06059 | -0.049 | 11.011
9.5 | 0.82 | 0.02636 | -0.083 | 31.097
10 | 0.712 | 0.07474 | -0.038 | 9.525
10.5 | 0.738 | 0.08631 | -0.038 | 8.549
11 | 0.764 | 0.09042 | -0.038 | 8.45
11.5 | 0.791 | 0.09795 | -0.042 | 8.079
12 | 0.817 | 0.10235 | -0.042 | 7.984
12.5 | 0.843 | 0.10574 | -0.043 | 7.974

## 56. Re 2M Mach 0.50 (2)
BIGFOIL.COM POLAR EXPORT
NACA67-612 a=0.2
NACA67-612 a=0.2 |  |  |  | Cl Max: | 1.2524 | at alpha= | 11 | deg
XFOIL ncrit=9 |  |  |  | L/D Max: | 119.44 | at alpha= | 2 | deg
Re: | 2000000 |  |  | Cd Min: | 0.2361 | at alpha= | -20 | deg
Mach: | 0.5 |  |  | Cl=0 at alpha= | -3.8943 | deg
|  |  |  | @ Cl=0.1, Cd= | 0.0087894
|  |  |  | @ Cl=0.4, Cd= | 0.0065693
|  |  |  | @ Cl=0.6, Cd= | 0.0050626
alpha (deg) | Cl | Cd | Cm | Cl/Cd
-20 | -0.4928 | 0.2361 | -0.0221 | -2.0873
-19.5 | -0.4717 | 0.22855 | -0.0262 | -2.0639
-19 | -0.4499 | 0.22116 | -0.0308 | -2.0343
-18 | -0.4076 | 0.2063 | -0.0395 | -1.9758
-17.5 | -0.3872 | 0.19853 | -0.0439 | -1.9503
-17 | -0.3662 | 0.19123 | -0.048 | -1.915
-16.5 | -0.3452 | 0.18403 | -0.0522 | -1.8758
-16 | -0.3235 | 0.17715 | -0.0565 | -1.8261
-15.5 | -0.3022 | 0.17017 | -0.0606 | -1.7759
-15 | -0.2821 | 0.16234 | -0.0647 | -1.7377
-14.5 | -0.2622 | 0.15494 | -0.069 | -1.6923
-14 | -0.2433 | 0.14746 | -0.0731 | -1.6499
-13.5 | -0.2246 | 0.14007 | -0.0771 | -1.6035
-13 | -0.2072 | 0.13271 | -0.0807 | -1.5613
-12.5 | -0.1885 | 0.12615 | -0.0843 | -1.4943
-12 | -0.17 | 0.11966 | -0.0879 | -1.4207
-11.5 | -0.1532 | 0.11274 | -0.0915 | -1.3589
-11 | -0.1382 | 0.10529 | -0.0954 | -1.3126
-10.5 | -0.1252 | 0.09808 | -0.099 | -1.2765
-10 | -0.1114 | 0.09143 | -0.1023 | -1.2184
-9.5 | -0.0985 | 0.08545 | -0.1048 | -1.1527
-9 | -0.0916 | 0.07838 | -0.1078 | -1.1687
-8.5 | -0.0863 | 0.07151 | -0.111 | -1.2068
-8 | -0.0898 | 0.064 | -0.1149 | -1.4031
-7.5 | -0.0991 | 0.05785 | -0.1175 | -1.7131
-7 | -0.1217 | 0.05188 | -0.1145 | -2.3458
-6.5 | -0.123 | 0.04579 | -0.1124 | -2.6862
-6 | -0.1196 | 0.03887 | -0.1089 | -3.0769
-5.5 | -0.0976 | 0.03371 | -0.1053 | -2.8953
-5 | -0.0716 | 0.02797 | -0.1007 | -2.5599
-4.5 | -0.0544 | 0.01923 | -0.0932 | -2.8289
-4 | -0.0141 | 0.0122 | -0.0888 | -1.1557
-3.5 | 0.0526 | 0.00944 | -0.0883 | 5.572
-3 | 0.1189 | 0.00853 | -0.0875 | 13.939
-2.5 | 0.1815 | 0.00782 | -0.0863 | 23.2097
-2 | 0.2441 | 0.00741 | -0.0852 | 32.942
-1.5 | 0.3035 | 0.00694 | -0.0837 | 43.732
-1 | 0.3648 | 0.00668 | -0.0828 | 54.6108
-0.5 | 0.4252 | 0.00649 | -0.0817 | 65.5162
0 | 0.4835 | 0.00645 | -0.0803 | 74.9612
0.5 | 0.536 | 0.00651 | -0.0779 | 82.3349
1 | 0.5717 | 0.00592 | -0.0724 | 96.5709
1.5 | 0.5956 | 0.00503 | -0.0644 | 118.4095
2 | 0.6402 | 0.00536 | -0.0601 | 119.4403
2.5 | 0.6745 | 0.00572 | -0.0537 | 117.9196
3 | 0.7113 | 0.00622 | -0.0479 | 114.3569
3.5 | 0.7534 | 0.00673 | -0.0435 | 111.9465
4 | 0.7966 | 0.00724 | -0.0393 | 110.0276
4.5 | 0.8404 | 0.00781 | -0.0353 | 107.6056
5 | 0.879 | 0.00859 | -0.0304 | 102.3283
5.5 | 0.9166 | 0.00942 | -0.0254 | 97.3036
6 | 0.9554 | 0.01033 | -0.0206 | 92.4879
6.5 | 0.9954 | 0.01121 | -0.0159 | 88.7957
7 | 1.0234 | 0.01257 | -0.0096 | 81.4161
7.5 | 1.0312 | 0.01476 | -0.0009 | 69.8645
8 | 1.0475 | 0.01698 | 0.006 | 61.6902
8.5 | 1.0997 | 0.01895 | 0.0067 | 58.0317
9 | 1.1595 | 0.02111 | 0.0058 | 54.9266
9.5 | 1.1938 | 0.02329 | 0.0099 | 51.2581
10 | 1.2224 | 0.02571 | 0.0147 | 47.5457
10.5 | 1.2438 | 0.02881 | 0.0198 | 43.1725
11 | 1.2524 | 0.03311 | 0.0249 | 37.8254
11.5 | 1.2523 | 0.03847 | 0.0294 | 32.5526
12 | 1.2382 | 0.04545 | 0.0327 | 27.2431
12.5 | 1.2162 | 0.05367 | 0.0347 | 22.6607
13 | 1.1911 | 0.06286 | 0.0349 | 18.9485
13.5 | 1.1606 | 0.07347 | 0.033 | 15.7969
14 | 1.1313 | 0.08495 | 0.0291 | 13.3172
14.5 | 1.0993 | 0.09771 | 0.0233 | 11.2506
15 | 1.0689 | 0.11122 | 0.0161 | 9.6107
15.5 | 1.0423 | 0.12506 | 0.008 | 8.3344
16 | 1.0223 | 0.13857 | -0.0002 | 7.3775

## 57. Re 3M Mach 0.00 (1)
BIGFOIL.COM POLAR EXPORT
NACA67-612 a=0.2
NACA67-612 a=0.2 |  |  |  | Cl Max: | 1.38 | at alpha= | 11 | deg
JavaFoil+Calcfoil stall+Eppler ext transition |  |  |  | L/D Max: | 126.881 | at alpha= | 6.5 | deg
Re: | 3000000 |  |  | Cd Min: | 0.00509 | at alpha= | 1 | deg
Mach: | 0 |  |  | Cl=0 at alpha= | -3.1864 | deg
|  |  |  | @ Cl=0.1, Cd= | 0.006767
|  |  |  | @ Cl=0.4, Cd= | 0.0067397
|  |  |  | @ Cl=0.6, Cd= | 0.0056402
alpha (deg) | Cl | Cd | Cm | Cl/Cd
-16.5 | -0.37 | 0.13351 | -0.014 | -2.77
-16 | -0.383 | 0.12883 | -0.015 | -2.973
-15.5 | -0.396 | 0.12301 | -0.015 | -3.216
-15 | -0.408 | 0.11733 | -0.015 | -3.477
-14.5 | -0.42 | 0.11284 | -0.015 | -3.72
-14 | -0.431 | 0.10689 | -0.015 | -4.029
-13.5 | -0.44 | 0.0996 | -0.016 | -4.421
-13 | -0.449 | 0.096 | -0.016 | -4.674
-12.5 | -0.455 | 0.08811 | -0.016 | -5.166
-12 | -0.46 | 0.08431 | -0.017 | -5.451
-11.5 | -0.461 | 0.07805 | -0.017 | -5.912
-11 | -0.461 | 0.07361 | -0.018 | -6.257
-10.5 | -0.457 | 0.06817 | -0.019 | -6.697
-10 | -0.449 | 0.06445 | -0.019 | -6.964
-9.5 | -0.437 | 0.06027 | -0.02 | -7.257
-9 | -0.422 | 0.05629 | -0.02 | -7.499
-8.5 | -0.403 | 0.05207 | -0.021 | -7.741
-8 | -0.38 | 0.04922 | -0.021 | -7.714
-7.5 | -0.353 | 0.04567 | -0.023 | -7.728
-7 | -0.322 | 0.04247 | -0.024 | -7.591
-6.5 | -0.289 | 0.03928 | -0.025 | -7.349
-6 | -0.253 | 0.03506 | -0.028 | -7.217
-5.5 | -0.26 | 0.00754 | -0.047 | -34.456
-5 | -0.207 | 0.00745 | -0.048 | -27.789
-4.5 | -0.152 | 0.00721 | -0.049 | -21.071
-4 | -0.095 | 0.00705 | -0.05 | -13.457
-3.5 | -0.037 | 0.00682 | -0.051 | -5.387
-3 | 0.022 | 0.00674 | -0.052 | 3.306
-2.5 | 0.082 | 0.00677 | -0.053 | 12.109
-2 | 0.142 | 0.00676 | -0.053 | 21.019
-1.5 | 0.203 | 0.00682 | -0.054 | 29.714
-1 | 0.263 | 0.00662 | -0.055 | 39.741
-0.5 | 0.323 | 0.00648 | -0.056 | 49.889
0 | 0.383 | 0.00661 | -0.057 | 57.865
0.5 | 0.442 | 0.00706 | -0.058 | 62.589
1 | 0.501 | 0.00509 | -0.059 | 98.447
1.5 | 0.56 | 0.00543 | -0.06 | 103.2
2 | 0.619 | 0.00574 | -0.061 | 107.895
2.5 | 0.678 | 0.00601 | -0.061 | 112.734
3 | 0.736 | 0.0063 | -0.062 | 116.841
3.5 | 0.794 | 0.00665 | -0.063 | 119.394
4 | 0.852 | 0.00703 | -0.064 | 121.232
4.5 | 0.909 | 0.00744 | -0.065 | 122.149
5 | 0.965 | 0.00769 | -0.066 | 125.417
5.5 | 1.02 | 0.0081 | -0.067 | 125.966
6 | 1.073 | 0.00849 | -0.068 | 126.377
6.5 | 1.124 | 0.00886 | -0.069 | 126.881
7 | 1.17 | 0.01218 | -0.069 | 96.03
7.5 | 1.214 | 0.01271 | -0.07 | 95.509
8 | 1.255 | 0.01343 | -0.071 | 93.442
8.5 | 1.292 | 0.01422 | -0.072 | 90.836
9 | 1.324 | 0.01503 | -0.073 | 88.118
9.5 | 1.352 | 0.01583 | -0.074 | 85.357
10 | 1.369 | 0.01672 | -0.075 | 81.895
10.5 | 1.378 | 0.01766 | -0.076 | 78.051
11 | 1.38 | 0.01872 | -0.077 | 73.707
11.5 | 1.374 | 0.01965 | -0.077 | 69.952
12 | 1.36 | 0.02092 | -0.078 | 65.019
12.5 | 1.34 | 0.02222 | -0.079 | 60.305
13 | 1.313 | 0.02368 | -0.08 | 55.425
13.5 | 1.279 | 0.02525 | -0.08 | 50.675
14 | 1.242 | 0.02691 | -0.081 | 46.136
14.5 | 1.198 | 0.02926 | -0.082 | 40.961
15 | 1.151 | 0.03205 | -0.082 | 35.929
15.5 | 1.069 | 0.04495 | -0.079 | 23.781
16 | 1.013 | 0.05121 | -0.078 | 19.789

## 58. Re 3M Mach 0.00 (2)
BIGFOIL.COM POLAR EXPORT
NACA67-612 a=0.2
NACA67-612 a=0.2 |  |  |  | Cl Max: | 1.5271 | at alpha= | 18.5 | deg
XFOIL ncrit=9 |  |  |  | L/D Max: | 143.917 | at alpha= | 3.5 | deg
Re: | 3000000 |  |  | Cd Min: | 0.07565 | at alpha= | 20 | deg
Mach: | 0 |  |  | Cl=0 at alpha= | -3.6649 | deg
|  |  |  | @ Cl=0.1, Cd= | 0.0063394
|  |  |  | @ Cl=0.4, Cd= | 0.00558
|  |  |  | @ Cl=0.6, Cd= | 0.0043591
alpha (deg) | Cl | Cd | Cm | Cl/Cd
-12 | -0.8509 | 0.02003 | -0.0719 | -42.4813
-11.5 | -0.8109 | 0.01799 | -0.0704 | -45.075
-11 | -0.7665 | 0.01651 | -0.0692 | -46.4264
-10.5 | -0.719 | 0.01541 | -0.0685 | -46.658
-10 | -0.6714 | 0.01422 | -0.0677 | -47.2152
-9.5 | -0.6256 | 0.01239 | -0.0666 | -50.4923
-9 | -0.5748 | 0.01133 | -0.0662 | -50.7326
-8.5 | -0.5223 | 0.01061 | -0.066 | -49.2271
-8 | -0.4691 | 0.01002 | -0.066 | -46.8164
-7.5 | -0.4154 | 0.00955 | -0.0659 | -43.4974
-7 | -0.3629 | 0.00887 | -0.0657 | -40.9132
-6.5 | -0.3088 | 0.00848 | -0.0657 | -36.4151
-6 | -0.2543 | 0.00816 | -0.0658 | -31.1642
-5.5 | -0.2007 | 0.0077 | -0.0657 | -26.0649
-5 | -0.1459 | 0.00746 | -0.0658 | -19.5576
-4.5 | -0.0904 | 0.00731 | -0.0661 | -12.3666
-4 | -0.037 | 0.00689 | -0.066 | -5.3701
-3.5 | 0.0182 | 0.00669 | -0.0662 | 2.7205
-3 | 0.0727 | 0.00649 | -0.0662 | 11.2018
-2.5 | 0.1271 | 0.00619 | -0.0663 | 20.5331
-2 | 0.1824 | 0.00604 | -0.0665 | 30.1987
-1.5 | 0.2372 | 0.00584 | -0.0666 | 40.6164
-1 | 0.2921 | 0.00571 | -0.0668 | 51.1559
-0.5 | 0.3466 | 0.0056 | -0.0669 | 61.8929
0 | 0.4 | 0.00558 | -0.0668 | 71.6846
0.5 | 0.4511 | 0.00553 | -0.0662 | 81.5732
1 | 0.4792 | 0.00392 | -0.0616 | 122.2449
1.5 | 0.5303 | 0.00406 | -0.061 | 130.6158
2 | 0.582 | 0.00427 | -0.0606 | 136.2998
2.5 | 0.6325 | 0.00452 | -0.0599 | 139.9336
3 | 0.6822 | 0.00479 | -0.0591 | 142.4217
3.5 | 0.7311 | 0.00508 | -0.0582 | 143.9173
4 | 0.775 | 0.00551 | -0.0564 | 140.6534
4.5 | 0.8152 | 0.00602 | -0.0538 | 135.4153
5.5 | 0.8885 | 0.00689 | -0.0472 | 128.955
6 | 0.921 | 0.00744 | -0.0431 | 123.7903
6.5 | 0.9527 | 0.00808 | -0.0391 | 117.9084
7 | 0.9764 | 0.00908 | -0.0338 | 107.533
7.5 | 0.9985 | 0.01021 | -0.0284 | 97.7963
8.5 | 1.0599 | 0.01194 | -0.0211 | 88.7688
9 | 1.0933 | 0.01266 | -0.0181 | 86.3586
9.5 | 1.1294 | 0.01332 | -0.0156 | 84.7898
10 | 1.1808 | 0.01419 | -0.0169 | 83.2135
10.5 | 1.2384 | 0.01522 | -0.0199 | 81.3666
12 | 1.3248 | 0.01849 | -0.0107 | 71.6495
12.5 | 1.3535 | 0.01972 | -0.0081 | 68.6359
13 | 1.3772 | 0.02129 | -0.005 | 64.6876
13.5 | 1.4035 | 0.02276 | -0.0025 | 61.6652
14 | 1.4259 | 0.02453 | 0.0003 | 58.1288
14.5 | 1.4421 | 0.02685 | 0.0035 | 53.7095
15 | 1.4641 | 0.02885 | 0.0057 | 50.7487
15.5 | 1.4823 | 0.03126 | 0.0079 | 47.4184
16 | 1.4978 | 0.03401 | 0.01 | 44.04
16.5 | 1.5071 | 0.03745 | 0.0122 | 40.243
17 | 1.5104 | 0.04169 | 0.0141 | 36.2293
17.5 | 1.512 | 0.04639 | 0.0154 | 32.5932
18 | 1.5267 | 0.04997 | 0.0157 | 30.5523
18.5 | 1.5271 | 0.0553 | 0.0159 | 27.6148
19 | 1.5234 | 0.06143 | 0.0155 | 24.799
19.5 | 1.5195 | 0.06789 | 0.0145 | 22.3818
20 | 1.5085 | 0.07565 | 0.0126 | 19.9405

## 59. Re 3M Mach 0.10 (1)
BIGFOIL.COM POLAR EXPORT
NACA67-612 a=0.2
NACA67-612 a=0.2 |  |  |  | Cl Max: | 1.376 | at alpha= | 10.5 | deg
JavaFoil+Calcfoil stall+Eppler ext transition |  |  |  | L/D Max: | 126.648 | at alpha= | 6.5 | deg
Re: | 3000000 |  |  | Cd Min: | 0.00512 | at alpha= | 1 | deg
Mach: | 0.1 |  |  | Cl=0 at alpha= | -3.1864 | deg
|  |  |  | @ Cl=0.1, Cd= | 0.0067777
|  |  |  | @ Cl=0.4, Cd= | 0.0065156
|  |  |  | @ Cl=0.6, Cd= | 0.005647
alpha (deg) | Cl | Cd | Cm | Cl/Cd
-16 | -0.341 | 0.12895 | -0.015 | -2.644
-15.5 | -0.356 | 0.12546 | -0.015 | -2.837
-15 | -0.371 | 0.11796 | -0.015 | -3.143
-14.5 | -0.385 | 0.11304 | -0.015 | -3.407
-14 | -0.399 | 0.10772 | -0.015 | -3.702
-13.5 | -0.411 | 0.10236 | -0.016 | -4.018
-13 | -0.422 | 0.09563 | -0.016 | -4.418
-12.5 | -0.432 | 0.08978 | -0.016 | -4.812
-12 | -0.439 | 0.08472 | -0.017 | -5.185
-11.5 | -0.444 | 0.08013 | -0.017 | -5.541
-11 | -0.446 | 0.07487 | -0.018 | -5.956
-10.5 | -0.445 | 0.06841 | -0.019 | -6.5
-10 | -0.439 | 0.06503 | -0.019 | -6.756
-9.5 | -0.43 | 0.06115 | -0.02 | -7.035
-9 | -0.417 | 0.05697 | -0.02 | -7.316
-8.5 | -0.399 | 0.05264 | -0.021 | -7.588
-8 | -0.377 | 0.04971 | -0.021 | -7.591
-7.5 | -0.352 | 0.04593 | -0.022 | -7.653
-7 | -0.322 | 0.04264 | -0.024 | -7.546
-6.5 | -0.289 | 0.03961 | -0.025 | -7.285
-6 | -0.253 | 0.03577 | -0.028 | -7.067
-5.5 | -0.215 | 0.03131 | -0.031 | -6.858
-5 | -0.208 | 0.00744 | -0.048 | -27.938
-4.5 | -0.153 | 0.0072 | -0.049 | -21.184
-4 | -0.095 | 0.00707 | -0.05 | -13.492
-3.5 | -0.037 | 0.00691 | -0.051 | -5.34
-3 | 0.022 | 0.00673 | -0.052 | 3.328
-2.5 | 0.082 | 0.00676 | -0.053 | 12.176
-2 | 0.143 | 0.00682 | -0.054 | 20.932
-1.5 | 0.204 | 0.00683 | -0.055 | 29.806
-1 | 0.264 | 0.00667 | -0.056 | 39.65
-0.5 | 0.325 | 0.00646 | -0.056 | 50.332
0 | 0.385 | 0.00633 | -0.057 | 60.788
0.5 | 0.444 | 0.00706 | -0.058 | 62.936
1 | 0.504 | 0.00512 | -0.059 | 98.449
1.5 | 0.563 | 0.00544 | -0.06 | 103.494
2 | 0.622 | 0.00577 | -0.061 | 107.869
2.5 | 0.681 | 0.00604 | -0.062 | 112.697
3 | 0.74 | 0.00635 | -0.063 | 116.499
3.5 | 0.798 | 0.00669 | -0.064 | 119.299
4 | 0.856 | 0.00706 | -0.064 | 121.201
4.5 | 0.913 | 0.00747 | -0.065 | 122.185
5 | 0.969 | 0.00775 | -0.066 | 125.062
5.5 | 1.025 | 0.00814 | -0.067 | 125.872
6 | 1.078 | 0.00855 | -0.068 | 125.977
6.5 | 1.129 | 0.00892 | -0.069 | 126.648
7 | 1.175 | 0.01228 | -0.07 | 95.635
7.5 | 1.219 | 0.01281 | -0.071 | 95.157
8 | 1.259 | 0.01356 | -0.072 | 92.848
8.5 | 1.295 | 0.01442 | -0.073 | 89.838
9 | 1.327 | 0.01517 | -0.073 | 87.454
9.5 | 1.353 | 0.01607 | -0.074 | 84.229
10 | 1.369 | 0.01694 | -0.075 | 80.855
10.5 | 1.376 | 0.01791 | -0.076 | 76.841
11 | 1.375 | 0.019 | -0.077 | 72.343
11.5 | 1.365 | 0.01996 | -0.078 | 68.4
12 | 1.347 | 0.02132 | -0.079 | 63.201
12.5 | 1.322 | 0.02267 | -0.079 | 58.34
13 | 1.289 | 0.02422 | -0.08 | 53.247
13.5 | 1.25 | 0.02602 | -0.081 | 48.05
14 | 1.207 | 0.02768 | -0.081 | 43.609
14.5 | 1.158 | 0.03015 | -0.082 | 38.41
15 | 1.102 | 0.03389 | -0.082 | 32.521
15.5 | 0.974 | 0.06557 | -0.073 | 14.854

## 60. Re 3M Mach 0.10 (2)
BIGFOIL.COM POLAR EXPORT
NACA67-612 a=0.2
NACA67-612 a=0.2 |  |  |  | Cl Max: | 1.5149 | at alpha= | 18 | deg
XFOIL ncrit=9 |  |  |  | L/D Max: | 143.98 | at alpha= | 3.5 | deg
Re: | 3000000 |  |  | Cd Min: | 0.16318 | at alpha= | -16 | deg
Mach: | 0.1 |  |  | Cl=0 at alpha= | -3.6694 | deg
|  |  |  | @ Cl=0.1, Cd= | 0.0063778
|  |  |  | @ Cl=0.4, Cd= | 0.0055909
|  |  |  | @ Cl=0.6, Cd= | 0.0043793
alpha (deg) | Cl | Cd | Cm | Cl/Cd
-16 | -0.3331 | 0.16318 | -0.0507 | -2.0413
-15.5 | -0.3182 | 0.15645 | -0.0541 | -2.0339
-15 | -0.3092 | 0.1477 | -0.058 | -2.0934
-14.5 | -0.2947 | 0.14112 | -0.0615 | -2.0883
-14 | -0.2774 | 0.13603 | -0.0645 | -2.0393
-13.5 | -0.2639 | 0.12929 | -0.0679 | -2.0411
-13 | -0.2496 | 0.12303 | -0.0711 | -2.0288
-11 | -0.7628 | 0.01874 | -0.0723 | -40.7044
-10.5 | -0.7194 | 0.01685 | -0.0709 | -42.6944
-10 | -0.674 | 0.01515 | -0.0696 | -44.4884
-9.5 | -0.6267 | 0.0136 | -0.0686 | -46.0809
-9 | -0.5787 | 0.0118 | -0.0676 | -49.0424
-8.5 | -0.526 | 0.01091 | -0.0673 | -48.2126
-8 | -0.4724 | 0.01024 | -0.0671 | -46.1328
-7.5 | -0.4183 | 0.00969 | -0.067 | -43.1682
-7 | -0.365 | 0.00902 | -0.0667 | -40.4656
-6.5 | -0.3106 | 0.00856 | -0.0666 | -36.285
-6 | -0.2557 | 0.0082 | -0.0666 | -31.1829
-5.5 | -0.2016 | 0.00775 | -0.0665 | -26.0129
-5 | -0.1464 | 0.0075 | -0.0665 | -19.52
-4.5 | -0.0906 | 0.00732 | -0.0668 | -12.377
-4 | -0.0367 | 0.00691 | -0.0666 | -5.3111
-3.5 | 0.0188 | 0.0067 | -0.0667 | 2.806
-3 | 0.0741 | 0.00654 | -0.0669 | 11.3303
-2.5 | 0.1284 | 0.0062 | -0.0668 | 20.7097
-2 | 0.1839 | 0.00605 | -0.067 | 30.3967
-1.5 | 0.2391 | 0.00585 | -0.0671 | 40.8718
-1 | 0.2942 | 0.00571 | -0.0672 | 51.5236
-0.5 | 0.349 | 0.00561 | -0.0673 | 62.2103
0 | 0.4025 | 0.00559 | -0.0672 | 72.0036
0.5 | 0.4538 | 0.00555 | -0.0666 | 81.7658
1 | 0.4818 | 0.00395 | -0.0619 | 121.9747
1.5 | 0.5329 | 0.00409 | -0.0613 | 130.2934
2 | 0.5847 | 0.0043 | -0.0608 | 135.9767
3 | 0.685 | 0.00482 | -0.0592 | 142.1162
3.5 | 0.7343 | 0.0051 | -0.0583 | 143.9804
4 | 0.7779 | 0.00553 | -0.0563 | 140.6691
4.5 | 0.8179 | 0.00605 | -0.0536 | 135.1901
5.5 | 0.8891 | 0.00693 | -0.0463 | 128.2973
6 | 0.9222 | 0.0075 | -0.0423 | 122.96
6.5 | 0.9543 | 0.00814 | -0.0383 | 117.2359
7 | 0.9776 | 0.00918 | -0.0329 | 106.4924
7.5 | 0.9995 | 0.01033 | -0.0274 | 96.757
8 | 1.0279 | 0.01134 | -0.0233 | 90.6437
8.5 | 1.061 | 0.01209 | -0.02 | 87.7585
9 | 1.095 | 0.01282 | -0.017 | 85.4134
9.5 | 1.1315 | 0.0135 | -0.0146 | 83.8148
10 | 1.1851 | 0.01441 | -0.0162 | 82.2415
10.5 | 1.2428 | 0.01548 | -0.0191 | 80.2842
12 | 1.3274 | 0.01885 | -0.0092 | 70.4191
12.5 | 1.3544 | 0.02021 | -0.0063 | 67.0163
13 | 1.3784 | 0.02183 | -0.0032 | 63.1425
13.5 | 1.4034 | 0.02345 | -0.0005 | 59.8465
14 | 1.4244 | 0.0254 | 0.0025 | 56.0787
14.5 | 1.4414 | 0.02775 | 0.0055 | 51.9423
15 | 1.4623 | 0.02995 | 0.0078 | 48.8247
15.5 | 1.4792 | 0.03259 | 0.0101 | 45.3882
16 | 1.4925 | 0.03565 | 0.0123 | 41.8654
16.5 | 1.4946 | 0.03994 | 0.0147 | 37.4211
17 | 1.5035 | 0.04385 | 0.016 | 34.2873
17.5 | 1.5036 | 0.04894 | 0.0171 | 30.7233
18 | 1.5149 | 0.05308 | 0.0173 | 28.5399
18.5 | 1.5121 | 0.05904 | 0.0172 | 25.6114
19 | 1.5062 | 0.06575 | 0.0163 | 22.908
19.5 | 1.4977 | 0.07311 | 0.0148 | 20.4856
20 | 1.4836 | 0.08169 | 0.0122 | 18.1613

## 61. Re 3M Mach 0.25 (1)
BIGFOIL.COM POLAR EXPORT
NACA67-612 a=0.2
NACA67-612 a=0.2 |  |  |  | Cl Max: | 1.359 | at alpha= | 10 | deg
JavaFoil+Calcfoil stall+Eppler ext transition |  |  |  | L/D Max: | 124.564 | at alpha= | 6 | deg
Re: | 3000000 |  |  | Cd Min: | 0.00524 | at alpha= | 1 | deg
Mach: | 0.25 |  |  | Cl=0 at alpha= | -3.1885 | deg
|  |  |  | @ Cl=0.1, Cd= | 0.0068527
|  |  |  | @ Cl=0.4, Cd= | 0.0070898
|  |  |  | @ Cl=0.6, Cd= | 0.11441
alpha (deg) | Cl | Cd | Cm | Cl/Cd
-14 | -0.063 | 0.11185 | -0.016 | -0.564
-13.5 | -0.06 | 0.10505 | -0.016 | -0.573
-13 | -0.163 | 0.09978 | -0.017 | -1.638
-12.5 | -0.212 | 0.09446 | -0.017 | -2.247
-12 | -0.253 | 0.0902 | -0.017 | -2.8
-11.5 | -0.287 | 0.0846 | -0.018 | -3.394
-11 | -0.316 | 0.07869 | -0.018 | -4.018
-10.5 | -0.339 | 0.07516 | -0.018 | -4.515
-10 | -0.356 | 0.06981 | -0.018 | -5.105
-9.5 | -0.367 | 0.06657 | -0.019 | -5.509
-9 | -0.37 | 0.06011 | -0.02 | -6.16
-8.5 | -0.367 | 0.05585 | -0.02 | -6.566
-8 | -0.356 | 0.05179 | -0.021 | -6.873
-7.5 | -0.339 | 0.04779 | -0.022 | -7.086
-7 | -0.315 | 0.04421 | -0.023 | -7.123
-6.5 | -0.286 | 0.04114 | -0.024 | -6.948
-6 | -0.252 | 0.0382 | -0.026 | -6.593
-5.5 | -0.213 | 0.036 | -0.027 | -5.925
-5 | -0.173 | 0.0311 | -0.031 | -5.574
-4.5 | -0.156 | 0.00738 | -0.051 | -21.091
-4 | -0.097 | 0.00713 | -0.052 | -13.677
-3.5 | -0.038 | 0.00696 | -0.052 | -5.431
-3 | 0.023 | 0.0069 | -0.053 | 3.326
-2.5 | 0.084 | 0.00684 | -0.054 | 12.355
-2 | 0.147 | 0.00689 | -0.055 | 21.258
-1.5 | 0.209 | 0.00678 | -0.056 | 30.83
-1 | 0.271 | 0.00653 | -0.057 | 41.59
-0.5 | 0.334 | 0.00658 | -0.058 | 50.747
0 | 0.395 | 0.00708 | -0.059 | 55.764
0.5 | 0.456 | 0.0072 | -0.06 | 63.291
1 | 0.517 | 0.00524 | -0.061 | 98.639
1.5 | 0.578 | 0.00558 | -0.062 | 103.444
2 | 0.638 | 0.00591 | -0.062 | 108.007
2.5 | 0.699 | 0.00619 | -0.063 | 112.789
3 | 0.759 | 0.00652 | -0.064 | 116.327
3.5 | 0.819 | 0.00691 | -0.065 | 118.56
4 | 0.879 | 0.00731 | -0.066 | 120.242
4.5 | 0.937 | 0.00763 | -0.067 | 122.777
5 | 0.994 | 0.00802 | -0.068 | 123.915
5.5 | 1.05 | 0.00844 | -0.069 | 124.418
6 | 1.104 | 0.00887 | -0.07 | 124.564
6.5 | 1.153 | 0.01223 | -0.071 | 94.29
7 | 1.201 | 0.01284 | -0.072 | 93.551
7.5 | 1.244 | 0.01347 | -0.073 | 92.33
8 | 1.281 | 0.01443 | -0.073 | 88.801
8.5 | 1.313 | 0.01525 | -0.074 | 86.141
9 | 1.339 | 0.01623 | -0.075 | 82.483
9.5 | 1.357 | 0.01716 | -0.076 | 79.034
10 | 1.359 | 0.01826 | -0.077 | 74.451
10.5 | 1.348 | 0.0194 | -0.078 | 69.475
11 | 1.324 | 0.0207 | -0.079 | 63.936
11.5 | 1.285 | 0.02216 | -0.08 | 57.997
12 | 1.233 | 0.0238 | -0.08 | 51.8
12.5 | 1.166 | 0.02625 | -0.081 | 44.419
13 | 1.088 | 0.02843 | -0.081 | 38.275
13.5 | 0.986 | 0.03473 | -0.08 | 28.384
14 | 0.772 | 0.09891 | -0.05 | 7.807
14.5 | 0.684 | 0.10766 | -0.047 | 6.353
15 | 0.594 | 0.11441 | -0.047 | 5.195

## 62. Re 3M Mach 0.25 (2)
BIGFOIL.COM POLAR EXPORT
NACA67-612 a=0.2
NACA67-612 a=0.2 |  |  |  | Cl Max: | 1.4485 | at alpha= | 15.5 | deg
XFOIL ncrit=9 |  |  |  | L/D Max: | 142.529 | at alpha= | 3.5 | deg
Re: | 3000000 |  |  | Cd Min: | 0.13163 | at alpha= | -13.5 | deg
Mach: | 0.25 |  |  | Cl=0 at alpha= | -3.6967 | deg
|  |  |  | @ Cl=0.1, Cd= | 0.0065033
|  |  |  | @ Cl=0.4, Cd= | 0.00568
|  |  |  | @ Cl=0.6, Cd= | 0.0044227
alpha (deg) | Cl | Cd | Cm | Cl/Cd
-13.5 | -0.2546 | 0.13163 | -0.0693 | -1.9342
-13 | -0.2395 | 0.12528 | -0.0726 | -1.9117
-12.5 | -0.2268 | 0.11793 | -0.076 | -1.9232
-12 | -0.2162 | 0.11101 | -0.0792 | -1.9476
-11.5 | -0.2119 | 0.10254 | -0.0827 | -2.0665
-11 | -0.204 | 0.09548 | -0.0858 | -2.1366
-10.5 | -0.1987 | 0.08834 | -0.0889 | -2.2493
-10 | -0.1961 | 0.08129 | -0.0919 | -2.4124
-9.5 | -0.2054 | 0.07291 | -0.0955 | -2.8172
-9 | -0.2569 | 0.06216 | -0.0994 | -4.1329
-8.5 | -0.5292 | 0.01679 | -0.0765 | -31.5188
-8 | -0.4871 | 0.01291 | -0.0742 | -37.7304
-7.5 | -0.4333 | 0.01128 | -0.0731 | -38.4131
-7 | -0.377 | 0.01026 | -0.0724 | -36.7446
-6.5 | -0.3204 | 0.00923 | -0.0718 | -34.7129
-6 | -0.2631 | 0.00862 | -0.0713 | -30.522
-5.5 | -0.2054 | 0.00824 | -0.071 | -24.9272
-5 | -0.1491 | 0.00773 | -0.0705 | -19.2885
-4.5 | -0.0912 | 0.00746 | -0.0704 | -12.2252
-4 | -0.0347 | 0.00706 | -0.0701 | -4.915
-3.5 | 0.0225 | 0.00682 | -0.07 | 3.2991
-3 | 0.0798 | 0.00663 | -0.07 | 12.0362
-2.5 | 0.1356 | 0.00628 | -0.0698 | 21.5924
-2 | 0.1924 | 0.00611 | -0.0698 | 31.4894
-1.5 | 0.2495 | 0.00591 | -0.0698 | 42.2166
-1 | 0.3059 | 0.00575 | -0.0698 | 53.2
-0.5 | 0.3618 | 0.00568 | -0.0697 | 63.6972
0 | 0.4162 | 0.00568 | -0.0693 | 73.2746
0.5 | 0.4685 | 0.00568 | -0.0686 | 82.4824
1 | 0.5031 | 0.00457 | -0.0649 | 110.0875
1.5 | 0.5468 | 0.0042 | -0.0624 | 130.1905
2 | 0.5995 | 0.00442 | -0.0617 | 135.6335
2.5 | 0.6503 | 0.00469 | -0.0606 | 138.6567
3 | 0.7005 | 0.00496 | -0.0594 | 141.2298
3.5 | 0.7497 | 0.00526 | -0.0581 | 142.5285
4 | 0.7921 | 0.00569 | -0.0554 | 139.2091
4.5 | 0.8284 | 0.00616 | -0.0513 | 134.4805
5 | 0.8576 | 0.00673 | -0.046 | 127.4294
5.5 | 0.8943 | 0.00722 | -0.0422 | 123.8643
6 | 0.9302 | 0.00782 | -0.0384 | 118.9514
6.5 | 0.9637 | 0.00851 | -0.0343 | 113.2432
7 | 0.9855 | 0.0097 | -0.0283 | 101.5979
7.5 | 1.0071 | 0.01096 | -0.0225 | 91.8887
8 | 1.0354 | 0.01205 | -0.018 | 85.9253
8.5 | 1.0688 | 0.01292 | -0.0143 | 82.7245
9 | 1.1033 | 0.01375 | -0.0109 | 80.24
9.5 | 1.1471 | 0.01462 | -0.0096 | 78.461
10 | 1.2066 | 0.01579 | -0.0121 | 76.4155
12 | 1.3342 | 0.02135 | -0.0005 | 62.4918
12.5 | 1.3591 | 0.02317 | 0.0031 | 58.6577
13 | 1.3812 | 0.02528 | 0.0065 | 54.6361
13.5 | 1.3973 | 0.02793 | 0.0103 | 50.0286
14 | 1.415 | 0.03067 | 0.0134 | 46.1363
14.5 | 1.4286 | 0.0339 | 0.0164 | 42.1416
15 | 1.4418 | 0.03741 | 0.0188 | 38.5405
15.5 | 1.4485 | 0.04175 | 0.021 | 34.6946
16 | 1.4412 | 0.04771 | 0.0228 | 30.2075
16.5 | 1.4358 | 0.05398 | 0.0236 | 26.5987
17 | 1.4302 | 0.06069 | 0.0235 | 23.5657
17.5 | 1.42 | 0.06842 | 0.0224 | 20.7542
18 | 1.4047 | 0.07725 | 0.0202 | 18.1838
18.5 | 1.3804 | 0.08789 | 0.0165 | 15.706
19 | 1.3587 | 0.09874 | 0.012 | 13.7604
19.5 | 1.3305 | 0.11111 | 0.0061 | 11.9746
20 | 1.299 | 0.12463 | -0.001 | 10.4229

## 63. Re 3M Mach 0.50 (1)
BIGFOIL.COM POLAR EXPORT
NACA67-612 a=0.2
NACA67-612 a=0.2 |  |  |  | Cl Max: | 1.315 | at alpha= | 7.5 | deg
JavaFoil+Calcfoil stall+Eppler ext transition |  |  |  | L/D Max: | 117.412 | at alpha= | 5.5 | deg
Re: | 3000000 |  |  | Cd Min: | 0.00588 | at alpha= | 1 | deg
Mach: | 0.5 |  |  | Cl=0 at alpha= | -3.1894 | deg
|  |  |  | @ Cl=0.1, Cd= | 0.0070661
|  |  |  | @ Cl=0.4, Cd= | 0.0071777
|  |  |  | @ Cl=0.6, Cd= | 0.0060255
alpha (deg) | Cl | Cd | Cm | Cl/Cd
-20 | -0.922 | 0.1701 | -0.017 | -5.422
-19.5 | -0.896 | 0.16219 | -0.017 | -5.521
-19 | -0.869 | 0.15443 | -0.018 | -5.626
-18.5 | -0.842 | 0.14972 | -0.018 | -5.624
-18 | -0.815 | 0.148 | -0.018 | -5.507
-17.5 | -0.788 | 0.14534 | -0.019 | -5.424
-17 | -0.76 | 0.13954 | -0.018 | -5.444
-16.5 | -0.732 | 0.1337 | -0.018 | -5.475
-16 | -0.705 | 0.12793 | -0.019 | -5.511
-15.5 | -0.678 | 0.12405 | -0.019 | -5.465
-15 | -0.651 | 0.11811 | -0.02 | -5.509
-14.5 | -0.624 | 0.11281 | -0.02 | -5.528
-14 | -0.596 | 0.10908 | -0.02 | -5.466
-13.5 | -0.568 | 0.10795 | -0.02 | -5.266
-13 | -0.54 | 0.10367 | -0.02 | -5.212
-12.5 | -0.513 | 0.10009 | -0.02 | -5.125
-12 | -0.486 | 0.09655 | -0.021 | -5.029
-11.5 | -0.458 | 0.0909 | -0.021 | -5.04
-11 | -0.431 | 0.0903 | -0.022 | -4.77
-10.5 | -0.403 | 0.08701 | -0.022 | -4.635
-10 | -0.376 | 0.08263 | -0.022 | -4.547
-9.5 | -0.348 | 0.07223 | -0.022 | -4.814
-9 | -0.32 | 0.06198 | -0.023 | -5.168
-8.5 | -0.293 | 0.05665 | -0.023 | -5.168
-8 | -0.265 | 0.05275 | -0.024 | -5.029
-7.5 | -0.238 | 0.0486 | -0.024 | -4.893
-7 | -0.21 | 0.06301 | -0.023 | -3.331
-6.5 | -0.182 | 0.05005 | -0.023 | -3.642
-6 | -0.155 | 0.04448 | -0.024 | -3.48
-5.5 | -0.127 | 0.04487 | -0.023 | -2.834
-5 | -0.163 | 0.03883 | -0.024 | -4.191
-4.5 | -0.131 | 0.03514 | -0.027 | -3.716
-4 | -0.084 | 0.03262 | -0.03 | -2.588
-3.5 | -0.041 | 0.00745 | -0.059 | -5.53
-3 | 0.025 | 0.00747 | -0.06 | 3.382
-2.5 | 0.094 | 0.00708 | -0.06 | 13.217
-2 | 0.163 | 0.00692 | -0.061 | 23.564
-1.5 | 0.233 | 0.00692 | -0.062 | 33.667
-1 | 0.303 | 0.00697 | -0.063 | 43.437
-0.5 | 0.373 | 0.0071 | -0.064 | 52.508
0 | 0.439 | 0.00729 | -0.065 | 60.179
0.5 | 0.507 | 0.00742 | -0.066 | 68.316
1 | 0.575 | 0.00588 | -0.067 | 97.716
1.5 | 0.642 | 0.00627 | -0.068 | 102.405
2 | 0.71 | 0.00651 | -0.069 | 108.926
2.5 | 0.777 | 0.00688 | -0.071 | 112.893
3 | 0.843 | 0.00733 | -0.072 | 115.13
3.5 | 0.91 | 0.00787 | -0.073 | 115.609
4 | 0.976 | 0.00834 | -0.074 | 116.946
4.5 | 1.039 | 0.00885 | -0.075 | 117.394
5 | 1.102 | 0.00939 | -0.076 | 117.305
5.5 | 1.161 | 0.00989 | -0.077 | 117.412
6 | 1.213 | 0.01394 | -0.078 | 87.059
6.5 | 1.262 | 0.01487 | -0.079 | 84.849
7 | 1.299 | 0.01588 | -0.08 | 81.8
7.5 | 1.315 | 0.01739 | -0.081 | 75.595
8 | 1.299 | 0.0189 | -0.082 | 68.759
8.5 | 1.206 | 0.02101 | -0.082 | 57.389
9 | 0.795 | 0.02365 | -0.083 | 33.593
9.5 | 0.826 | 0.02438 | -0.084 | 33.865
10 | 0.713 | 0.07098 | -0.042 | 10.053
10.5 | 0.739 | 0.07097 | -0.042 | 10.418
11 | 0.765 | 0.08028 | -0.041 | 9.529
11.5 | 0.792 | 0.09132 | -0.043 | 8.67
12 | 0.818 | 0.09806 | -0.043 | 8.338
12.5 | 0.843 | 0.10141 | -0.044 | 8.318

## 64. Re 3M Mach 0.50 (2)
BIGFOIL.COM POLAR EXPORT
NACA67-612 a=0.2
NACA67-612 a=0.2 |  |  |  | Cl Max: | 1.2956 | at alpha= | 11 | deg
XFOIL ncrit=9 |  |  |  | L/D Max: | 128.034 | at alpha= | 2.5 | deg
Re: | 3000000 |  |  | Cd Min: | 0.23534 | at alpha= | -20 | deg
Mach: | 0.5 |  |  | Cl=0 at alpha= | -3.8314 | deg
|  |  |  | @ Cl=0.1, Cd= | 0.0072771
|  |  |  | @ Cl=0.4, Cd= | 0.0060063
|  |  |  | @ Cl=0.6, Cd= | 0.0048124
alpha (deg) | Cl | Cd | Cm | Cl/Cd
-20 | -0.4965 | 0.23534 | -0.0205 | -2.1097
-19.5 | -0.475 | 0.22781 | -0.0252 | -2.0851
-19 | -0.4544 | 0.22026 | -0.0297 | -2.063
-18.5 | -0.4327 | 0.21342 | -0.0341 | -2.0275
-18 | -0.4104 | 0.20653 | -0.0387 | -1.9871
-17.5 | -0.3884 | 0.19946 | -0.0431 | -1.9473
-17 | -0.3668 | 0.19216 | -0.0474 | -1.9088
-16.5 | -0.3451 | 0.18409 | -0.0518 | -1.8746
-16 | -0.3245 | 0.17643 | -0.0561 | -1.8393
-15.5 | -0.3041 | 0.16895 | -0.0603 | -1.7999
-14.5 | -0.265 | 0.15407 | -0.0686 | -1.72
-14 | -0.2438 | 0.14752 | -0.0726 | -1.6527
-13.5 | -0.2243 | 0.14039 | -0.0766 | -1.5977
-13 | -0.205 | 0.13303 | -0.0805 | -1.541
-12.5 | -0.188 | 0.12561 | -0.0844 | -1.4967
-12 | -0.1719 | 0.1183 | -0.0881 | -1.4531
-11.5 | -0.1592 | 0.11075 | -0.0918 | -1.4375
-11 | -0.1439 | 0.10381 | -0.0953 | -1.3862
-10.5 | -0.1294 | 0.09691 | -0.0987 | -1.3353
-10 | -0.11 | 0.09161 | -0.1018 | -1.2007
-9.5 | -0.1057 | 0.08348 | -0.1052 | -1.2662
-9 | -0.1035 | 0.07572 | -0.1085 | -1.3669
-8.5 | -0.0998 | 0.06886 | -0.1116 | -1.4493
-8 | -0.1057 | 0.06171 | -0.1161 | -1.7129
-7.5 | -0.1304 | 0.05474 | -0.1166 | -2.3822
-7 | -0.1394 | 0.04988 | -0.1136 | -2.7947
-6.5 | -0.1404 | 0.04351 | -0.111 | -3.2268
-6 | -0.123 | 0.03829 | -0.1083 | -3.2123
-5.5 | -0.1125 | 0.0311 | -0.1031 | -3.6174
-5 | -0.1002 | 0.02293 | -0.0962 | -4.3698
-4.5 | -0.0728 | 0.01545 | -0.0902 | -4.712
-4 | -0.0228 | 0.00873 | -0.0876 | -2.6117
-3.5 | 0.0448 | 0.00786 | -0.0866 | 5.6997
-3 | 0.1092 | 0.00718 | -0.0854 | 15.2089
-2.5 | 0.1739 | 0.00688 | -0.0845 | 25.2762
-2 | 0.2355 | 0.00641 | -0.0833 | 36.7395
-1.5 | 0.2985 | 0.00619 | -0.0825 | 48.2229
-1 | 0.3592 | 0.00602 | -0.0814 | 59.6678
-0.5 | 0.4187 | 0.006 | -0.0802 | 69.7833
0 | 0.4748 | 0.00609 | -0.0785 | 77.9639
0.5 | 0.5288 | 0.00623 | -0.0764 | 84.8796
1 | 0.5793 | 0.00625 | -0.0736 | 92.688
1.5 | 0.596 | 0.00479 | -0.0646 | 124.4259
2 | 0.6443 | 0.00506 | -0.0612 | 127.332
2.5 | 0.6837 | 0.00534 | -0.0559 | 128.0337
3 | 0.7231 | 0.00575 | -0.0506 | 125.7565
3.5 | 0.7665 | 0.00622 | -0.0463 | 123.2315
4 | 0.8108 | 0.0067 | -0.0423 | 121.0149
4.5 | 0.8527 | 0.00732 | -0.0379 | 116.4891
5.5 | 0.9296 | 0.0089 | -0.0279 | 104.4494
6 | 0.9721 | 0.00969 | -0.0237 | 100.3199
6.5 | 1.007 | 0.01073 | -0.0182 | 93.849
7 | 1.0207 | 0.01261 | -0.0099 | 80.9437
7.5 | 1.04 | 0.01444 | -0.0027 | 72.0222
8 | 1.0692 | 0.016 | 0.0031 | 66.825
8.5 | 1.1062 | 0.01735 | 0.0079 | 63.7579
9 | 1.1514 | 0.01893 | 0.0108 | 60.8241
10 | 1.2598 | 0.02355 | 0.0117 | 53.4947
10.5 | 1.2843 | 0.02632 | 0.0171 | 48.7956
11 | 1.2956 | 0.03021 | 0.0229 | 42.8865
11.5 | 1.2947 | 0.03536 | 0.0283 | 36.6148
12 | 1.2777 | 0.04221 | 0.0327 | 30.2701
12.5 | 1.2532 | 0.05026 | 0.0354 | 24.9343
13 | 1.2272 | 0.05919 | 0.0363 | 20.7332
13.5 | 1.1938 | 0.06974 | 0.0349 | 17.1179
14 | 1.1621 | 0.08111 | 0.0314 | 14.3275
14.5 | 1.1269 | 0.0939 | 0.0259 | 12.0011
15 | 1.0924 | 0.10766 | 0.0186 | 10.1468
15.5 | 1.0633 | 0.12162 | 0.0106 | 8.7428
16 | 1.0404 | 0.13537 | 0.0022 | 7.6856

## 65. Re 4M Mach 0.00 (1)
BIGFOIL.COM POLAR EXPORT
NACA67-612 a=0.2
NACA67-612 a=0.2 |  |  |  | Cl Max: | 1.382 | at alpha= | 11 | deg
JavaFoil+Calcfoil stall+Eppler ext transition |  |  |  | L/D Max: | 131.409 | at alpha= | 6.5 | deg
Re: | 4000000 |  |  | Cd Min: | 0.00515 | at alpha= | 1 | deg
Mach: | 0 |  |  | Cl=0 at alpha= | -3.1864 | deg
|  |  |  | @ Cl=0.1, Cd= | 0.006656
|  |  |  | @ Cl=0.4, Cd= | 0.0064008
|  |  |  | @ Cl=0.6, Cd= | 0.0055647
alpha (deg) | Cl | Cd | Cm | Cl/Cd
-16.5 | -0.37 | 0.13141 | -0.015 | -2.816
-16 | -0.383 | 0.12459 | -0.015 | -3.075
-15.5 | -0.396 | 0.11985 | -0.015 | -3.303
-15 | -0.408 | 0.11447 | -0.015 | -3.566
-14.5 | -0.42 | 0.10947 | -0.015 | -3.837
-14 | -0.431 | 0.10336 | -0.016 | -4.168
-13.5 | -0.441 | 0.09803 | -0.016 | -4.494
-13 | -0.449 | 0.0921 | -0.016 | -4.874
-12.5 | -0.455 | 0.08658 | -0.017 | -5.261
-12 | -0.46 | 0.08153 | -0.017 | -5.64
-11.5 | -0.462 | 0.07682 | -0.018 | -6.011
-11 | -0.461 | 0.07154 | -0.018 | -6.441
-10.5 | -0.457 | 0.06673 | -0.019 | -6.845
-10 | -0.449 | 0.06323 | -0.019 | -7.102
-9.5 | -0.438 | 0.05937 | -0.02 | -7.371
-9 | -0.422 | 0.0556 | -0.02 | -7.596
-8.5 | -0.403 | 0.05119 | -0.022 | -7.882
-8 | -0.38 | 0.04838 | -0.022 | -7.858
-7.5 | -0.353 | 0.04478 | -0.023 | -7.893
-7 | -0.323 | 0.04138 | -0.025 | -7.811
-6.5 | -0.29 | 0.03738 | -0.027 | -7.769
-6 | -0.31 | 0.0074 | -0.046 | -41.849
-5.5 | -0.26 | 0.00729 | -0.047 | -35.602
-5 | -0.207 | 0.0071 | -0.048 | -29.16
-4.5 | -0.152 | 0.00685 | -0.049 | -22.187
-4 | -0.095 | 0.00674 | -0.05 | -14.078
-3.5 | -0.037 | 0.00671 | -0.051 | -5.474
-3 | 0.022 | 0.00666 | -0.052 | 3.347
-2.5 | 0.082 | 0.00665 | -0.053 | 12.326
-2 | 0.142 | 0.00667 | -0.053 | 21.302
-1.5 | 0.203 | 0.00671 | -0.054 | 30.184
-1 | 0.263 | 0.00665 | -0.055 | 39.525
-0.5 | 0.323 | 0.00642 | -0.056 | 50.378
0 | 0.383 | 0.00647 | -0.057 | 59.204
0.5 | 0.442 | 0.00623 | -0.058 | 71.052
1 | 0.501 | 0.00515 | -0.059 | 97.401
1.5 | 0.561 | 0.00541 | -0.06 | 103.676
2 | 0.619 | 0.00564 | -0.061 | 109.909
2.5 | 0.678 | 0.00591 | -0.061 | 114.765
3 | 0.736 | 0.00625 | -0.062 | 117.838
3.5 | 0.795 | 0.00661 | -0.063 | 120.158
4 | 0.853 | 0.00693 | -0.064 | 123.127
4.5 | 0.91 | 0.00725 | -0.065 | 125.461
5 | 0.966 | 0.00759 | -0.066 | 127.218
5.5 | 1.021 | 0.00781 | -0.067 | 130.74
6 | 1.074 | 0.00825 | -0.068 | 130.101
6.5 | 1.125 | 0.00856 | -0.069 | 131.409
7 | 1.171 | 0.01157 | -0.07 | 101.234
7.5 | 1.216 | 0.01207 | -0.07 | 100.742
8 | 1.256 | 0.01276 | -0.071 | 98.425
8.5 | 1.293 | 0.01354 | -0.072 | 95.499
9 | 1.325 | 0.01427 | -0.073 | 92.885
9.5 | 1.353 | 0.01504 | -0.074 | 89.958
10 | 1.371 | 0.01588 | -0.075 | 86.352
10.5 | 1.38 | 0.01677 | -0.076 | 82.313
11 | 1.382 | 0.01776 | -0.077 | 77.783
11.5 | 1.376 | 0.01864 | -0.077 | 73.83
12 | 1.363 | 0.01985 | -0.078 | 68.654
12.5 | 1.342 | 0.02105 | -0.079 | 63.758
13 | 1.315 | 0.02239 | -0.08 | 58.724
13.5 | 1.282 | 0.02386 | -0.081 | 53.736
14 | 1.244 | 0.02534 | -0.081 | 49.1
14.5 | 1.201 | 0.02747 | -0.082 | 43.728
15 | 1.155 | 0.02981 | -0.082 | 38.745
15.5 | 1.098 | 0.03519 | -0.082 | 31.211
16 | 1.047 | 0.03833 | -0.082 | 27.31

## 66. Re 4M Mach 0.00 (2)
BIGFOIL.COM POLAR EXPORT
NACA67-612 a=0.2
NACA67-612 a=0.2 |  |  |  | Cl Max: | 1.5763 | at alpha= | 19 | deg
XFOIL ncrit=9 |  |  |  | L/D Max: | 147.624 | at alpha= | 3 | deg
Re: | 4000000 |  |  | Cd Min: | 0.21493 | at alpha= | -20 | deg
Mach: | 0 |  |  | Cl=0 at alpha= | -3.6232 | deg
|  |  |  | @ Cl=0.1, Cd= | 0.0058578
|  |  |  | @ Cl=0.4, Cd= | 0.005453
|  |  |  | @ Cl=0.6, Cd= | 0.0042549
alpha (deg) | Cl | Cd | Cm | Cl/Cd
-20 | -0.4609 | 0.21493 | -0.0215 | -2.1444
-19.5 | -0.4449 | 0.20859 | -0.0251 | -2.1329
-19 | -0.4286 | 0.20244 | -0.0287 | -2.1172
-18.5 | -0.4128 | 0.19564 | -0.0324 | -2.11
-17.5 | -0.3844 | 0.18141 | -0.0397 | -2.119
-17 | -0.3684 | 0.17505 | -0.0434 | -2.1045
-16.5 | -0.3499 | 0.16989 | -0.0469 | -2.0596
-16 | -0.3334 | 0.16299 | -0.0505 | -2.0455
-15.5 | -0.3184 | 0.15616 | -0.054 | -2.0389
-15 | -0.305 | 0.14891 | -0.0575 | -2.0482
-13 | -0.9545 | 0.02032 | -0.072 | -46.9734
-12.5 | -0.9207 | 0.01764 | -0.0696 | -52.1939
-12 | -0.8791 | 0.01594 | -0.0681 | -55.1506
-11 | -0.7849 | 0.01375 | -0.0664 | -57.0836
-10.5 | -0.7351 | 0.01289 | -0.0659 | -57.0287
-10 | -0.6848 | 0.012 | -0.0655 | -57.0667
-9.5 | -0.6331 | 0.01128 | -0.0652 | -56.1259
-9 | -0.5807 | 0.01069 | -0.065 | -54.3218
-8.5 | -0.5295 | 0.00968 | -0.0646 | -54.7004
-8 | -0.4763 | 0.00909 | -0.0645 | -52.3982
-7.5 | -0.4224 | 0.00863 | -0.0645 | -48.9455
-7 | -0.3679 | 0.00827 | -0.0646 | -44.4861
-6.5 | -0.3147 | 0.00773 | -0.0644 | -40.7115
-6 | -0.2607 | 0.00743 | -0.0644 | -35.0875
-5.5 | -0.2059 | 0.00716 | -0.0646 | -28.757
-5 | -0.1514 | 0.00682 | -0.0646 | -22.1994
-4.5 | -0.096 | 0.00662 | -0.0649 | -14.5015
-4 | -0.0416 | 0.00637 | -0.0649 | -6.5306
-3.5 | 0.0136 | 0.00614 | -0.0651 | 2.215
-3 | 0.0693 | 0.00597 | -0.0654 | 11.608
-2.5 | 0.124 | 0.00577 | -0.0655 | 21.4905
-2 | 0.1795 | 0.0056 | -0.0658 | 32.0536
-1.5 | 0.2351 | 0.0055 | -0.0661 | 42.7455
-1 | 0.2895 | 0.00539 | -0.0662 | 53.7106
-0.5 | 0.3435 | 0.00539 | -0.0662 | 63.7291
0 | 0.3961 | 0.00545 | -0.066 | 72.6789
0.5 | 0.4479 | 0.00549 | -0.0656 | 81.5847
1 | 0.4976 | 0.00539 | -0.0649 | 92.3191
1.5 | 0.5296 | 0.00399 | -0.061 | 132.7318
2 | 0.5816 | 0.00418 | -0.0606 | 139.1388
2.5 | 0.6332 | 0.00439 | -0.0602 | 144.2369
3 | 0.6835 | 0.00463 | -0.0596 | 147.6242
3.5 | 0.7307 | 0.005 | -0.0584 | 146.14
4 | 0.7763 | 0.00541 | -0.0569 | 143.4935
4.5 | 0.8165 | 0.00596 | -0.0543 | 136.9966
5 | 0.8583 | 0.00637 | -0.0521 | 134.741
5.5 | 0.8947 | 0.00676 | -0.0487 | 132.3521
6 | 0.928 | 0.00725 | -0.0447 | 128
6.5 | 0.9539 | 0.00807 | -0.0396 | 118.2032
7 | 0.9782 | 0.00906 | -0.0344 | 107.9691
7.5 | 1.0058 | 0.01001 | -0.03 | 100.4795
8 | 1.0393 | 0.01075 | -0.0267 | 96.6791
8.5 | 1.0756 | 0.01138 | -0.0241 | 94.5167
9 | 1.1116 | 0.01202 | -0.0214 | 92.4792
9.5 | 1.1466 | 0.01271 | -0.0187 | 90.2124
10 | 1.1805 | 0.01337 | -0.0159 | 88.2947
11 | 1.2831 | 0.01527 | -0.0189 | 84.0275
11.5 | 1.3135 | 0.01631 | -0.016 | 80.5334
12 | 1.3448 | 0.01732 | -0.0135 | 77.6443
12.5 | 1.3715 | 0.01861 | -0.0104 | 73.6969
13 | 1.3994 | 0.01988 | -0.0078 | 70.3924
13.5 | 1.4232 | 0.02144 | -0.0047 | 66.3806
14 | 1.4474 | 0.02304 | -0.002 | 62.8212
14.5 | 1.4716 | 0.02472 | 0.0005 | 59.5307
15 | 1.4924 | 0.02671 | 0.003 | 55.8742
15.5 | 1.5085 | 0.02913 | 0.0057 | 51.7851
16 | 1.5213 | 0.03197 | 0.0084 | 47.5852
16.5 | 1.5381 | 0.03461 | 0.0103 | 44.4409
17 | 1.5516 | 0.0377 | 0.012 | 41.1565
17.5 | 1.5603 | 0.04143 | 0.0136 | 37.6611
18 | 1.5709 | 0.04513 | 0.0146 | 34.8083
18.5 | 1.5738 | 0.04989 | 0.0153 | 31.5454
19 | 1.5763 | 0.0549 | 0.0155 | 28.7122
19.5 | 1.571 | 0.06111 | 0.0152 | 25.7077
20 | 1.568 | 0.06739 | 0.0142 | 23.2675

## 67. Re 4M Mach 0.10 (1)
BIGFOIL.COM POLAR EXPORT
NACA67-612 a=0.2
NACA67-612 a=0.2 |  |  |  | Cl Max: | 1.378 | at alpha= | 10.5 | deg
JavaFoil+Calcfoil stall+Eppler ext transition |  |  |  | L/D Max: | 131.176 | at alpha= | 6.5 | deg
Re: | 4000000 |  |  | Cd Min: | 0.00516 | at alpha= | 1 | deg
Mach: | 0.1 |  |  | Cl=0 at alpha= | -3.1864 | deg
|  |  |  | @ Cl=0.1, Cd= | 0.0066518
|  |  |  | @ Cl=0.4, Cd= | 0.0065947
|  |  |  | @ Cl=0.6, Cd= | 0.0055705
alpha (deg) | Cl | Cd | Cm | Cl/Cd
-16 | -0.341 | 0.12751 | -0.015 | -2.676
-15.5 | -0.356 | 0.12123 | -0.015 | -2.938
-15 | -0.371 | 0.11532 | -0.015 | -3.217
-14.5 | -0.385 | 0.11 | -0.016 | -3.503
-14 | -0.399 | 0.10501 | -0.016 | -3.799
-13.5 | -0.411 | 0.0986 | -0.016 | -4.173
-13 | -0.423 | 0.09429 | -0.016 | -4.482
-12.5 | -0.432 | 0.08849 | -0.017 | -4.885
-12 | -0.439 | 0.08326 | -0.017 | -5.278
-11.5 | -0.444 | 0.0784 | -0.018 | -5.668
-11 | -0.446 | 0.07259 | -0.018 | -6.147
-10.5 | -0.445 | 0.06764 | -0.019 | -6.578
-10 | -0.44 | 0.06404 | -0.019 | -6.864
-9.5 | -0.43 | 0.06004 | -0.02 | -7.167
-9 | -0.417 | 0.05594 | -0.02 | -7.454
-8.5 | -0.4 | 0.0518 | -0.022 | -7.718
-8 | -0.378 | 0.04871 | -0.022 | -7.754
-7.5 | -0.352 | 0.04494 | -0.023 | -7.833
-7 | -0.322 | 0.04172 | -0.025 | -7.728
-6.5 | -0.29 | 0.03808 | -0.027 | -7.608
-6 | -0.31 | 0.00741 | -0.047 | -41.858
-5.5 | -0.26 | 0.00729 | -0.047 | -35.715
-5 | -0.208 | 0.00709 | -0.048 | -29.302
-4.5 | -0.153 | 0.00693 | -0.049 | -22.031
-4 | -0.095 | 0.00675 | -0.05 | -14.119
-3.5 | -0.037 | 0.0067 | -0.051 | -5.509
-3 | 0.022 | 0.00672 | -0.052 | 3.331
-2.5 | 0.082 | 0.00664 | -0.053 | 12.409
-2 | 0.143 | 0.00668 | -0.054 | 21.376
-1.5 | 0.204 | 0.00672 | -0.055 | 30.274
-1 | 0.264 | 0.00664 | -0.056 | 39.83
-0.5 | 0.325 | 0.00646 | -0.056 | 50.351
0 | 0.385 | 0.00646 | -0.057 | 59.513
0.5 | 0.444 | 0.00699 | -0.058 | 63.605
1 | 0.504 | 0.00516 | -0.059 | 97.606
1.5 | 0.563 | 0.00542 | -0.06 | 103.969
2 | 0.622 | 0.00566 | -0.061 | 109.868
2.5 | 0.681 | 0.00594 | -0.062 | 114.683
3 | 0.74 | 0.00627 | -0.063 | 118.018
3.5 | 0.798 | 0.00664 | -0.064 | 120.293
4 | 0.857 | 0.00696 | -0.065 | 123.087
4.5 | 0.914 | 0.0073 | -0.065 | 125.13
5 | 0.97 | 0.00764 | -0.066 | 126.95
5.5 | 1.025 | 0.00786 | -0.067 | 130.393
6 | 1.079 | 0.00831 | -0.068 | 129.771
6.5 | 1.13 | 0.00862 | -0.069 | 131.176
7 | 1.176 | 0.01166 | -0.07 | 100.832
7.5 | 1.22 | 0.01217 | -0.071 | 100.23
8 | 1.261 | 0.01289 | -0.072 | 97.778
8.5 | 1.297 | 0.0137 | -0.073 | 94.676
9 | 1.328 | 0.0144 | -0.073 | 92.217
9.5 | 1.355 | 0.01525 | -0.074 | 88.829
10 | 1.371 | 0.01608 | -0.075 | 85.26
10.5 | 1.378 | 0.017 | -0.076 | 81.054
11 | 1.376 | 0.01802 | -0.077 | 76.361
11.5 | 1.367 | 0.01891 | -0.078 | 72.277
12 | 1.35 | 0.02021 | -0.079 | 66.758
12.5 | 1.324 | 0.02146 | -0.079 | 61.718
13 | 1.292 | 0.02291 | -0.08 | 56.404
13.5 | 1.253 | 0.02458 | -0.081 | 50.982
14 | 1.21 | 0.02603 | -0.082 | 46.47
14.5 | 1.161 | 0.02825 | -0.082 | 41.097
15 | 1.108 | 0.03115 | -0.083 | 35.554
15.5 | 1.03 | 0.0412 | -0.081 | 24.999

## 68. Re 4M Mach 0.10 (2)
BIGFOIL.COM POLAR EXPORT
NACA67-612 a=0.2
NACA67-612 a=0.2 |  |  |  | Cl Max: | 1.5608 | at alpha= | 19 | deg
XFOIL ncrit=9 |  |  |  | L/D Max: | 147.677 | at alpha= | 3 | deg
Re: | 4000000 |  |  | Cd Min: | 0.12722 | at alpha= | -13.5 | deg
Mach: | 0.1 |  |  | Cl=0 at alpha= | -3.6279 | deg
|  |  |  | @ Cl=0.1, Cd= | 0.0058772
|  |  |  | @ Cl=0.4, Cd= | 0.0054709
|  |  |  | @ Cl=0.6, Cd= | 0.0042628
alpha (deg) | Cl | Cd | Cm | Cl/Cd
-13.5 | -0.2695 | 0.12722 | -0.0682 | -2.1184
-13 | -0.2668 | 0.11752 | -0.072 | -2.2703
-12 | -0.8764 | 0.01815 | -0.0717 | -48.2865
-11 | -0.7885 | 0.01477 | -0.0688 | -53.3852
-10.5 | -0.7394 | 0.01368 | -0.068 | -54.0497
-10 | -0.6895 | 0.01258 | -0.0673 | -54.8092
-9.5 | -0.6379 | 0.01169 | -0.0667 | -54.568
-9 | -0.5851 | 0.01101 | -0.0664 | -53.1426
-8.5 | -0.5331 | 0.01005 | -0.0659 | -53.0448
-8 | -0.4797 | 0.00926 | -0.0656 | -51.8035
-7.5 | -0.4253 | 0.00874 | -0.0656 | -48.6613
-7 | -0.3704 | 0.00834 | -0.0656 | -44.4125
-6.5 | -0.3165 | 0.00781 | -0.0653 | -40.525
-6 | -0.2621 | 0.00748 | -0.0652 | -35.0401
-5.5 | -0.2065 | 0.00724 | -0.0654 | -28.5221
-5 | -0.152 | 0.00685 | -0.0653 | -22.1898
-4.5 | -0.0962 | 0.00664 | -0.0655 | -14.488
-4 | -0.0413 | 0.00641 | -0.0656 | -6.4431
-3.5 | 0.0142 | 0.00616 | -0.0657 | 2.3052
-3 | 0.0702 | 0.00598 | -0.066 | 11.7391
-2.5 | 0.1253 | 0.00579 | -0.0661 | 21.6408
-2 | 0.1809 | 0.00561 | -0.0663 | 32.246
-1.5 | 0.2369 | 0.00551 | -0.0666 | 42.9946
-1 | 0.2915 | 0.0054 | -0.0666 | 53.9815
-0.5 | 0.3457 | 0.00541 | -0.0666 | 63.9002
0 | 0.3985 | 0.00547 | -0.0663 | 72.8519
0.5 | 0.4506 | 0.0055 | -0.066 | 81.9273
1 | 0.5006 | 0.00541 | -0.0652 | 92.5323
1.5 | 0.5324 | 0.00401 | -0.0612 | 132.7681
2 | 0.5845 | 0.0042 | -0.0609 | 139.1667
2.5 | 0.6363 | 0.00441 | -0.0604 | 144.2857
3 | 0.6867 | 0.00465 | -0.0597 | 147.6774
3.5 | 0.734 | 0.00502 | -0.0584 | 146.2151
4 | 0.7794 | 0.00543 | -0.0568 | 143.5359
4.5 | 0.8194 | 0.00598 | -0.0542 | 137.0234
5 | 0.8604 | 0.00639 | -0.0516 | 134.6479
5.5 | 0.8953 | 0.00678 | -0.0478 | 132.0501
6 | 0.9292 | 0.0073 | -0.0439 | 127.2877
6.5 | 0.9552 | 0.00813 | -0.0388 | 117.4908
7 | 0.9796 | 0.00914 | -0.0335 | 107.1772
7.5 | 1.0071 | 0.01011 | -0.029 | 99.6142
8 | 1.0408 | 0.01087 | -0.0257 | 95.7498
8.5 | 1.0774 | 0.01151 | -0.023 | 93.6056
9 | 1.1132 | 0.01216 | -0.0203 | 91.5461
9.5 | 1.1484 | 0.01287 | -0.0175 | 89.2308
10 | 1.1822 | 0.01357 | -0.0146 | 87.1186
10.5 | 1.2326 | 0.01445 | -0.0156 | 85.301
11 | 1.2908 | 0.01558 | -0.0187 | 82.8498
11.5 | 1.316 | 0.01662 | -0.0146 | 79.1817
12 | 1.3464 | 0.01772 | -0.0118 | 75.9819
12.5 | 1.3744 | 0.019 | -0.0088 | 72.3368
13 | 1.4009 | 0.02039 | -0.0059 | 68.7052
13.5 | 1.424 | 0.02207 | -0.0028 | 64.522
14 | 1.4486 | 0.02371 | -0.0001 | 61.0966
14.5 | 1.471 | 0.02559 | 0.0027 | 57.4834
15 | 1.4902 | 0.02779 | 0.0054 | 53.6236
15.5 | 1.5044 | 0.03049 | 0.0082 | 49.3408
16 | 1.5202 | 0.03322 | 0.0105 | 45.7616
16.5 | 1.5345 | 0.03622 | 0.0125 | 42.3661
17 | 1.5453 | 0.03972 | 0.0143 | 38.9048
17.5 | 1.5529 | 0.04373 | 0.0157 | 35.5111
18 | 1.5602 | 0.04799 | 0.0166 | 32.5109
18.5 | 1.56 | 0.05331 | 0.0171 | 29.2628
19 | 1.5608 | 0.05879 | 0.017 | 26.5487
19.5 | 1.5497 | 0.06604 | 0.0161 | 23.4661
20 | 1.5448 | 0.07287 | 0.0146 | 21.1994

## 69. Re 4M Mach 0.25 (1)
BIGFOIL.COM POLAR EXPORT
NACA67-612 a=0.2
NACA67-612 a=0.2 |  |  |  | Cl Max: | 1.361 | at alpha= | 10 | deg
JavaFoil+Calcfoil stall+Eppler ext transition |  |  |  | L/D Max: | 129.987 | at alpha= | 6 | deg
Re: | 4000000 |  |  | Cd Min: | 0.00528 | at alpha= | 1 | deg
Mach: | 0.25 |  |  | Cl=0 at alpha= | -3.1885 | deg
|  |  |  | @ Cl=0.1, Cd= | 0.0067927
|  |  |  | @ Cl=0.4, Cd= | 0.0070115
|  |  |  | @ Cl=0.6, Cd= | 0.11181
alpha (deg) | Cl | Cd | Cm | Cl/Cd
-14 | -0.063 | 0.10864 | -0.017 | -0.581
-13.5 | -0.06 | 0.10295 | -0.017 | -0.585
-13 | -0.164 | 0.09675 | -0.017 | -1.69
-12.5 | -0.212 | 0.09134 | -0.017 | -2.325
-12 | -0.253 | 0.089 | -0.017 | -2.839
-11.5 | -0.287 | 0.08223 | -0.018 | -3.493
-11 | -0.316 | 0.07706 | -0.018 | -4.104
-10.5 | -0.339 | 0.07376 | -0.018 | -4.602
-10 | -0.356 | 0.06913 | -0.019 | -5.157
-9.5 | -0.367 | 0.06438 | -0.019 | -5.699
-9 | -0.371 | 0.05864 | -0.02 | -6.318
-8.5 | -0.367 | 0.05457 | -0.021 | -6.724
-8 | -0.356 | 0.05129 | -0.021 | -6.945
-7.5 | -0.339 | 0.04682 | -0.023 | -7.24
-7 | -0.315 | 0.04357 | -0.023 | -7.235
-6.5 | -0.286 | 0.04042 | -0.025 | -7.082
-6 | -0.253 | 0.03708 | -0.027 | -6.811
-5.5 | -0.214 | 0.0345 | -0.028 | -6.211
-5 | -0.211 | 0.00723 | -0.05 | -29.222
-4.5 | -0.156 | 0.00702 | -0.051 | -22.19
-4 | -0.097 | 0.0069 | -0.052 | -14.124
-3.5 | -0.038 | 0.00679 | -0.052 | -5.566
-3 | 0.023 | 0.00681 | -0.053 | 3.368
-2.5 | 0.084 | 0.00678 | -0.054 | 12.454
-2 | 0.147 | 0.00683 | -0.055 | 21.471
-1.5 | 0.209 | 0.00662 | -0.056 | 31.573
-1 | 0.271 | 0.0065 | -0.057 | 41.743
-0.5 | 0.334 | 0.00652 | -0.058 | 51.202
0 | 0.395 | 0.007 | -0.059 | 56.379
0.5 | 0.456 | 0.00714 | -0.06 | 63.895
1 | 0.517 | 0.00528 | -0.061 | 97.849
1.5 | 0.578 | 0.00555 | -0.062 | 104.185
2 | 0.639 | 0.00582 | -0.062 | 109.751
2.5 | 0.699 | 0.00611 | -0.063 | 114.488
3 | 0.759 | 0.00645 | -0.064 | 117.659
3.5 | 0.819 | 0.00686 | -0.065 | 119.451
4 | 0.879 | 0.00718 | -0.066 | 122.406
4.5 | 0.937 | 0.00755 | -0.067 | 124.227
5 | 0.995 | 0.0078 | -0.068 | 127.629
5.5 | 1.051 | 0.00814 | -0.069 | 129.224
6 | 1.105 | 0.0085 | -0.07 | 129.987
6.5 | 1.155 | 0.01162 | -0.071 | 99.406
7 | 1.202 | 0.01219 | -0.072 | 98.636
7.5 | 1.245 | 0.01279 | -0.073 | 97.376
8 | 1.283 | 0.01368 | -0.074 | 93.762
8.5 | 1.315 | 0.01447 | -0.074 | 90.833
9 | 1.34 | 0.01541 | -0.075 | 86.977
9.5 | 1.358 | 0.01629 | -0.076 | 83.345
10 | 1.361 | 0.01733 | -0.077 | 78.555
10.5 | 1.35 | 0.01841 | -0.078 | 73.31
11 | 1.325 | 0.01961 | -0.079 | 67.58
11.5 | 1.287 | 0.021 | -0.08 | 61.293
12 | 1.235 | 0.02251 | -0.08 | 54.87
12.5 | 1.169 | 0.02478 | -0.081 | 47.159
13 | 1.091 | 0.02676 | -0.082 | 40.783
13.5 | 0.993 | 0.03195 | -0.081 | 31.089
14 | 0.844 | 0.05494 | -0.074 | 15.353
14.5 | 0.696 | 0.0964 | -0.057 | 7.218
15 | 0.595 | 0.11181 | -0.049 | 5.325

## 70. Re 4M Mach 0.25 (2)
BIGFOIL.COM POLAR EXPORT
NACA67-612 a=0.2
NACA67-612 a=0.2 |  |  |  | Cl Max: | 1.2564 | at alpha= | 10.5 | deg
XFOIL ncrit=9 |  |  |  | L/D Max: | 146.417 | at alpha= | 3 | deg
Re: | 4000000 |  |  | Cd Min: | 0.13022 | at alpha= | -13.5 | deg
Mach: | 0.25 |  |  | Cl=0 at alpha= | -3.6543 | deg
|  |  |  | @ Cl=0.1, Cd= | 0.0059811
|  |  |  | @ Cl=0.4, Cd= | 0.0055344
|  |  |  | @ Cl=0.6, Cd= | 0.0043326
alpha (deg) | Cl | Cd | Cm | Cl/Cd
-13.5 | -0.258 | 0.13022 | -0.0696 | -1.9813
-13 | -0.2467 | 0.12265 | -0.0731 | -2.0114
-12.5 | -0.2452 | 0.11257 | -0.0771 | -2.1782
-12 | -0.2317 | 0.10659 | -0.0802 | -2.1737
-11.5 | -0.2331 | 0.0974 | -0.0839 | -2.3932
-11 | -0.2289 | 0.08998 | -0.0873 | -2.5439
-10.5 | -0.2237 | 0.08325 | -0.0905 | -2.6871
-8.5 | -0.5473 | 0.01359 | -0.0742 | -40.2723
-8 | -0.4948 | 0.01181 | -0.0729 | -41.8967
-7.5 | -0.4417 | 0.00979 | -0.0716 | -45.1175
-7 | -0.3841 | 0.00902 | -0.0711 | -42.5831
-6.5 | -0.3264 | 0.00845 | -0.0705 | -38.6272
-6 | -0.2697 | 0.00785 | -0.0699 | -34.3567
-5.5 | -0.212 | 0.00745 | -0.0696 | -28.4564
-5 | -0.1545 | 0.00708 | -0.0694 | -21.822
-4.5 | -0.0972 | 0.00677 | -0.0691 | -14.3575
-4 | -0.0392 | 0.00659 | -0.0691 | -5.9484
-3.5 | 0.0175 | 0.00624 | -0.0689 | 2.8045
-3 | 0.0751 | 0.00605 | -0.069 | 12.4132
-2.5 | 0.1329 | 0.00589 | -0.0691 | 22.5637
-2 | 0.1892 | 0.00566 | -0.069 | 33.4276
-1.5 | 0.2467 | 0.00554 | -0.0692 | 44.5307
-1 | 0.3028 | 0.00545 | -0.0691 | 55.5596
-0.5 | 0.3582 | 0.00548 | -0.0689 | 65.365
0 | 0.412 | 0.00555 | -0.0685 | 74.2342
1 | 0.5158 | 0.00555 | -0.067 | 92.9369
1.5 | 0.5465 | 0.00412 | -0.0624 | 132.6456
2 | 0.5994 | 0.00433 | -0.0618 | 138.4296
2.5 | 0.6519 | 0.00456 | -0.0611 | 142.9605
3 | 0.7028 | 0.0048 | -0.0601 | 146.4167
3.5 | 0.751 | 0.00513 | -0.0585 | 146.3938
4 | 0.7949 | 0.00556 | -0.0561 | 142.9676
4.5 | 0.8314 | 0.00609 | -0.0522 | 136.5189
5 | 0.863 | 0.00655 | -0.0472 | 131.7557
5.5 | 0.9013 | 0.00701 | -0.0438 | 128.5735
6 | 0.9366 | 0.00759 | -0.0398 | 123.3992
6.5 | 0.9638 | 0.0085 | -0.0345 | 113.3882
7 | 0.9881 | 0.0096 | -0.029 | 102.9271
7.5 | 1.0145 | 0.01072 | -0.024 | 94.6362
8 | 1.0486 | 0.01154 | -0.0203 | 90.8666
8.5 | 1.0867 | 0.01228 | -0.0174 | 88.4935
9 | 1.1231 | 0.01301 | -0.0142 | 86.3259
9.5 | 1.1581 | 0.01382 | -0.0109 | 83.7988
10.5 | 1.2564 | 0.01595 | -0.0111 | 78.7712

## 71. Re 4M Mach 0.50 (1)
BIGFOIL.COM POLAR EXPORT
NACA67-612 a=0.2
NACA67-612 a=0.2 |  |  |  | Cl Max: | 1.316 | at alpha= | 7.5 | deg
JavaFoil+Calcfoil stall+Eppler ext transition |  |  |  | L/D Max: | 122.579 | at alpha= | 5.5 | deg
Re: | 4000000 |  |  | Cd Min: | 0.00584 | at alpha= | 1 | deg
Mach: | 0.5 |  |  | Cl=0 at alpha= | -3.1894 | deg
|  |  |  | @ Cl=0.1, Cd= | 0.0069026
|  |  |  | @ Cl=0.4, Cd= | 0.0071114
|  |  |  | @ Cl=0.6, Cd= | 0.0059503
alpha (deg) | Cl | Cd | Cm | Cl/Cd
-20 | -0.923 | 0.16405 | -0.017 | -5.625
-19.5 | -0.896 | 0.15669 | -0.017 | -5.718
-19 | -0.869 | 0.15015 | -0.018 | -5.789
-18.5 | -0.842 | 0.14552 | -0.018 | -5.79
-18 | -0.816 | 0.1425 | -0.019 | -5.723
-17.5 | -0.789 | 0.13992 | -0.019 | -5.637
-17 | -0.76 | 0.13238 | -0.019 | -5.743
-16.5 | -0.732 | 0.12963 | -0.019 | -5.649
-16 | -0.705 | 0.12297 | -0.019 | -5.735
-15.5 | -0.678 | 0.11918 | -0.019 | -5.69
-15 | -0.651 | 0.11544 | -0.02 | -5.639
-14.5 | -0.624 | 0.10917 | -0.02 | -5.714
-14 | -0.597 | 0.10551 | -0.021 | -5.654
-13.5 | -0.569 | 0.10522 | -0.021 | -5.405
-13 | -0.541 | 0.09756 | -0.02 | -5.542
-12.5 | -0.513 | 0.08739 | -0.021 | -5.874
-12 | -0.486 | 0.08084 | -0.021 | -6.013
-11.5 | -0.459 | 0.07409 | -0.022 | -6.191
-11 | -0.431 | 0.06916 | -0.022 | -6.235
-10.5 | -0.404 | 0.06496 | -0.023 | -6.215
-10 | -0.376 | 0.07991 | -0.023 | -4.703
-9.5 | -0.348 | 0.06856 | -0.022 | -5.074
-9 | -0.32 | 0.0602 | -0.023 | -5.324
-8.5 | -0.293 | 0.0552 | -0.024 | -5.307
-8 | -0.265 | 0.05147 | -0.024 | -5.158
-7.5 | -0.238 | 0.04727 | -0.025 | -5.034
-7 | -0.21 | 0.06162 | -0.023 | -3.407
-6.5 | -0.182 | 0.04935 | -0.024 | -3.695
-6 | -0.155 | 0.04346 | -0.024 | -3.563
-5.5 | -0.127 | 0.04444 | -0.024 | -2.862
-5 | -0.163 | 0.03835 | -0.025 | -4.246
-4.5 | -0.131 | 0.03458 | -0.028 | -3.778
-4 | -0.085 | 0.03202 | -0.031 | -2.64
-3.5 | -0.041 | 0.00748 | -0.059 | -5.508
-3 | 0.025 | 0.00741 | -0.06 | 3.409
-2.5 | 0.094 | 0.00688 | -0.06 | 13.609
-2 | 0.163 | 0.00714 | -0.061 | 22.818
-1.5 | 0.233 | 0.0072 | -0.062 | 32.372
-1 | 0.303 | 0.00696 | -0.063 | 43.548
-0.5 | 0.373 | 0.00705 | -0.064 | 52.909
0 | 0.439 | 0.0072 | -0.065 | 60.972
0.5 | 0.507 | 0.00739 | -0.066 | 68.604
1 | 0.575 | 0.00584 | -0.067 | 98.537
1.5 | 0.643 | 0.00614 | -0.068 | 104.721
2 | 0.71 | 0.0065 | -0.07 | 109.249
2.5 | 0.777 | 0.00678 | -0.071 | 114.547
3 | 0.844 | 0.00727 | -0.072 | 116.07
3.5 | 0.91 | 0.00773 | -0.073 | 117.777
4 | 0.976 | 0.00815 | -0.074 | 119.808
4.5 | 1.04 | 0.0086 | -0.075 | 121.007
5 | 1.103 | 0.00903 | -0.076 | 122.103
5.5 | 1.162 | 0.00948 | -0.077 | 122.579
6 | 1.214 | 0.01324 | -0.078 | 91.748
6.5 | 1.263 | 0.01415 | -0.079 | 89.254
7 | 1.3 | 0.01506 | -0.08 | 86.282
7.5 | 1.316 | 0.01653 | -0.081 | 79.645
8 | 1.301 | 0.01795 | -0.082 | 72.471
8.5 | 1.208 | 0.01995 | -0.083 | 60.514
9 | 0.796 | 0.02244 | -0.083 | 35.483
9.5 | 0.827 | 0.02309 | -0.084 | 35.827
10 | 0.717 | 0.06881 | -0.047 | 10.415
10.5 | 0.886 | 0.02563 | -0.086 | 34.581
11 | 0.767 | 0.07774 | -0.044 | 9.864
11.5 | 0.792 | 0.08931 | -0.043 | 8.866
12 | 0.819 | 0.08475 | -0.045 | 9.658
12.5 | 0.844 | 0.09375 | -0.045 | 9.005

## 72. Re 4M Mach 0.50 (2)
BIGFOIL.COM POLAR EXPORT
NACA67-612 a=0.2
NACA67-612 a=0.2 |  |  |  | Cl Max: | 1.3271 | at alpha= | 11 | deg
XFOIL ncrit=9 |  |  |  | L/D Max: | 134.542 | at alpha= | 2.5 | deg
Re: | 4000000 |  |  | Cd Min: | 0.23579 | at alpha= | -20 | deg
Mach: | 0.5 |  |  | Cl=0 at alpha= | -3.7807 | deg
|  |  |  | @ Cl=0.1, Cd= | 0.0064951
|  |  |  | @ Cl=0.4, Cd= | 0.0058017
|  |  |  | @ Cl=0.6, Cd= | 0.0054739
alpha (deg) | Cl | Cd | Cm | Cl/Cd
-20 | -0.497 | 0.23579 | -0.0202 | -2.1078
-19.5 | -0.4756 | 0.22824 | -0.0248 | -2.0838
-19 | -0.4536 | 0.22083 | -0.0294 | -2.0541
-18.5 | -0.4323 | 0.21326 | -0.0339 | -2.0271
-18 | -0.4104 | 0.20593 | -0.0384 | -1.9929
-17.5 | -0.3894 | 0.19806 | -0.0429 | -1.9661
-17 | -0.3679 | 0.19073 | -0.0473 | -1.9289
-16.5 | -0.3475 | 0.18359 | -0.0516 | -1.8928
-16 | -0.3257 | 0.17642 | -0.056 | -1.8462
-15.5 | -0.304 | 0.16943 | -0.0603 | -1.7943
-15 | -0.2837 | 0.16128 | -0.0645 | -1.7591
-14.5 | -0.2635 | 0.15397 | -0.0687 | -1.7114
-13.5 | -0.2265 | 0.13912 | -0.0767 | -1.6281
-13 | -0.2085 | 0.13175 | -0.0808 | -1.5825
-12.5 | -0.1919 | 0.12437 | -0.0847 | -1.543
-12 | -0.1776 | 0.11649 | -0.0886 | -1.5246
-11.5 | -0.1634 | 0.10904 | -0.0923 | -1.4985
-11 | -0.1521 | 0.10135 | -0.096 | -1.5007
-10.5 | -0.1306 | 0.09639 | -0.099 | -1.3549
-10 | -0.1154 | 0.0901 | -0.1023 | -1.2808
-9.5 | -0.1061 | 0.08305 | -0.1055 | -1.2775
-9 | -0.1036 | 0.07535 | -0.1089 | -1.3749
-8.5 | -0.1014 | 0.06832 | -0.1122 | -1.4842
-8 | -0.1122 | 0.06064 | -0.1167 | -1.8503
-7.5 | -0.132 | 0.05459 | -0.1166 | -2.418
-7 | -0.1515 | 0.0483 | -0.1131 | -3.1366
-6.5 | -0.1538 | 0.04167 | -0.11 | -3.6909
-6 | -0.1407 | 0.03572 | -0.1065 | -3.939
-5.5 | -0.1227 | 0.02934 | -0.1018 | -4.182
-5 | -0.113 | 0.02062 | -0.0943 | -5.4801
-4.5 | -0.0966 | 0.00934 | -0.0877 | -10.3426
-4 | -0.0296 | 0.00748 | -0.0864 | -3.9572
-3.5 | 0.0379 | 0.00699 | -0.0853 | 5.422
-3 | 0.1019 | 0.00648 | -0.0839 | 15.7253
-2.5 | 0.1676 | 0.00623 | -0.0832 | 26.9021
-2 | 0.231 | 0.00595 | -0.0823 | 38.8235
-1.5 | 0.2932 | 0.00578 | -0.0814 | 50.7266
-1 | 0.3543 | 0.00577 | -0.0804 | 61.4038
-0.5 | 0.412 | 0.00581 | -0.0789 | 70.9122
0 | 0.4688 | 0.00594 | -0.0773 | 78.9226
0.5 | 0.5248 | 0.00605 | -0.0756 | 86.7438
1 | 0.5777 | 0.00614 | -0.0733 | 94.0879
1.5 | 0.6085 | 0.00522 | -0.0671 | 116.5709
2 | 0.6484 | 0.00487 | -0.0622 | 133.1417
2.5 | 0.6902 | 0.00513 | -0.0573 | 134.5419
3 | 0.7307 | 0.00551 | -0.0523 | 132.6134
3.5 | 0.7748 | 0.00592 | -0.0481 | 130.8784
4 | 0.8192 | 0.0064 | -0.044 | 128
4.5 | 0.8596 | 0.00706 | -0.0393 | 121.7564
5 | 0.8972 | 0.00781 | -0.0341 | 114.8784
5.5 | 0.9381 | 0.00856 | -0.0295 | 109.5911
6 | 0.98 | 0.00935 | -0.0251 | 104.8128
6.5 | 1.0072 | 0.01064 | -0.0185 | 94.6617
7 | 1.0235 | 0.01242 | -0.0105 | 82.4074
7.5 | 1.0499 | 0.01403 | -0.0042 | 74.8325
8 | 1.0858 | 0.01532 | 0.0008 | 70.8747
8.5 | 1.1249 | 0.01658 | 0.0055 | 67.8468
9 | 1.1635 | 0.01794 | 0.0102 | 64.8551
9.5 | 1.2061 | 0.01963 | 0.0137 | 61.4417
10 | 1.2701 | 0.02197 | 0.0125 | 57.8107
10.5 | 1.3119 | 0.02486 | 0.0149 | 52.7715
11 | 1.3271 | 0.0284 | 0.021 | 46.7289
11.5 | 1.3248 | 0.03343 | 0.0271 | 39.6291
12 | 1.3042 | 0.04029 | 0.0322 | 32.3703
12.5 | 1.2751 | 0.04841 | 0.0356 | 26.3396
13 | 1.2449 | 0.05744 | 0.037 | 21.6731
13.5 | 1.2083 | 0.06803 | 0.036 | 17.7613
14 | 1.1764 | 0.0792 | 0.0328 | 14.8535
14.5 | 1.1419 | 0.09175 | 0.0275 | 12.4458
15 | 1.1091 | 0.10516 | 0.0206 | 10.5468
15.5 | 1.0806 | 0.11883 | 0.0127 | 9.0937
16 | 1.0593 | 0.13222 | 0.0046 | 8.0116

## 73. Re 5M Mach 0.00 (1)
BIGFOIL.COM POLAR EXPORT
NACA67-612 a=0.2
NACA67-612 a=0.2 |  |  |  | Cl Max: | 1.383 | at alpha= | 11 | deg
JavaFoil+Calcfoil stall+Eppler ext transition |  |  |  | L/D Max: | 133.316 | at alpha= | 6 | deg
Re: | 5000000 |  |  | Cd Min: | 0.00512 | at alpha= | 1 | deg
Mach: | 0 |  |  | Cl=0 at alpha= | -3.1864 | deg
|  |  |  | @ Cl=0.1, Cd= | 0.006624
|  |  |  | @ Cl=0.4, Cd= | 0.006368
|  |  |  | @ Cl=0.6, Cd= | 0.005502
alpha (deg) | Cl | Cd | Cm | Cl/Cd
-16.5 | -0.37 | 0.1299 | -0.015 | -2.85
-16 | -0.383 | 0.12288 | -0.015 | -3.119
-15.5 | -0.396 | 0.11951 | -0.015 | -3.314
-15 | -0.408 | 0.11387 | -0.015 | -3.586
-14.5 | -0.42 | 0.1083 | -0.016 | -3.879
-14 | -0.431 | 0.10317 | -0.016 | -4.178
-13.5 | -0.441 | 0.09742 | -0.016 | -4.524
-13 | -0.449 | 0.09224 | -0.017 | -4.868
-12.5 | -0.456 | 0.08554 | -0.017 | -5.327
-12 | -0.46 | 0.08165 | -0.018 | -5.634
-11.5 | -0.462 | 0.0761 | -0.018 | -6.069
-11 | -0.461 | 0.07195 | -0.018 | -6.406
-10.5 | -0.457 | 0.06555 | -0.019 | -6.973
-10 | -0.449 | 0.06285 | -0.019 | -7.145
-9.5 | -0.438 | 0.05876 | -0.02 | -7.449
-9 | -0.422 | 0.05508 | -0.021 | -7.669
-8.5 | -0.404 | 0.05066 | -0.022 | -7.972
-8 | -0.38 | 0.04764 | -0.023 | -7.986
-7.5 | -0.354 | 0.04383 | -0.024 | -8.077
-7 | -0.324 | 0.04037 | -0.026 | -8.026
-6.5 | -0.294 | 0.03393 | -0.03 | -8.664
-6 | -0.31 | 0.00718 | -0.046 | -43.099
-5.5 | -0.26 | 0.00703 | -0.047 | -36.94
-5 | -0.207 | 0.00688 | -0.048 | -30.096
-4.5 | -0.152 | 0.00674 | -0.049 | -22.542
-4 | -0.095 | 0.00673 | -0.05 | -14.107
-3.5 | -0.037 | 0.0066 | -0.051 | -5.569
-3 | 0.022 | 0.0066 | -0.052 | 3.377
-2.5 | 0.082 | 0.0066 | -0.053 | 12.421
-2 | 0.142 | 0.00668 | -0.053 | 21.264
-1.5 | 0.203 | 0.00672 | -0.054 | 30.124
-1 | 0.263 | 0.00657 | -0.055 | 39.997
-0.5 | 0.323 | 0.00634 | -0.056 | 51.055
0 | 0.383 | 0.00644 | -0.057 | 59.47
0.5 | 0.442 | 0.00619 | -0.058 | 71.427
1 | 0.502 | 0.00512 | -0.059 | 98.004
1.5 | 0.561 | 0.00535 | -0.06 | 104.744
2 | 0.62 | 0.00558 | -0.061 | 111.069
2.5 | 0.678 | 0.00589 | -0.061 | 115.081
3 | 0.737 | 0.00624 | -0.062 | 118.142
3.5 | 0.795 | 0.00653 | -0.063 | 121.802
4 | 0.853 | 0.0068 | -0.064 | 125.483
4.5 | 0.91 | 0.00712 | -0.065 | 127.813
5 | 0.966 | 0.00741 | -0.066 | 130.356
5.5 | 1.021 | 0.00769 | -0.067 | 132.861
6 | 1.074 | 0.00806 | -0.068 | 133.316
6.5 | 1.126 | 0.00846 | -0.069 | 133.105
7 | 1.172 | 0.01107 | -0.07 | 105.845
7.5 | 1.216 | 0.0116 | -0.071 | 104.877
8 | 1.257 | 0.01227 | -0.071 | 102.496
8.5 | 1.294 | 0.01301 | -0.072 | 99.464
9 | 1.326 | 0.01371 | -0.073 | 96.776
9.5 | 1.354 | 0.01445 | -0.074 | 93.705
10 | 1.372 | 0.01525 | -0.075 | 89.974
10.5 | 1.381 | 0.0161 | -0.076 | 85.804
11 | 1.383 | 0.01706 | -0.077 | 81.083
11.5 | 1.377 | 0.0179 | -0.078 | 76.93
12 | 1.364 | 0.01903 | -0.078 | 71.673
12.5 | 1.344 | 0.02018 | -0.079 | 66.595
13 | 1.317 | 0.02148 | -0.08 | 61.297
13.5 | 1.284 | 0.02283 | -0.081 | 56.24
14 | 1.246 | 0.02424 | -0.081 | 51.42
14.5 | 1.203 | 0.02622 | -0.082 | 45.901
15 | 1.157 | 0.02836 | -0.083 | 40.81
15.5 | 1.101 | 0.03376 | -0.082 | 32.598
16 | 1.056 | 0.03459 | -0.083 | 30.523

## 74. Re 5M Mach 0.00 (2)
BIGFOIL.COM POLAR EXPORT
NACA67-612 a=0.2
NACA67-612 a=0.2 |  |  |  | Cl Max: | 1.6062 | at alpha= | 19 | deg
XFOIL ncrit=9 |  |  |  | L/D Max: | 149.258 | at alpha= | 3 | deg
Re: | 5000000 |  |  | Cd Min: | 0.06367 | at alpha= | 20 | deg
Mach: | 0 |  |  | Cl=0 at alpha= | -3.5995 | deg
|  |  |  | @ Cl=0.1, Cd= | 0.0055681
|  |  |  | @ Cl=0.4, Cd= | 0.0053878
|  |  |  | @ Cl=0.6, Cd= | 0.0042074
alpha (deg) | Cl | Cd | Cm | Cl/Cd
-14 | -1.0291 | 0.0241 | -0.0755 | -42.7012
-13.5 | -1.0032 | 0.02085 | -0.0724 | -48.1151
-13 | -0.9651 | 0.01907 | -0.0706 | -50.6083
-12.5 | -0.9311 | 0.01641 | -0.0681 | -56.7398
-12 | -0.8894 | 0.01458 | -0.0666 | -61.0014
-11.5 | -0.8427 | 0.01339 | -0.0656 | -62.935
-11 | -0.7936 | 0.01244 | -0.065 | -63.7942
-10.5 | -0.7431 | 0.01169 | -0.0646 | -63.5672
-10 | -0.6919 | 0.01096 | -0.0642 | -63.1296
-9.5 | -0.6399 | 0.01034 | -0.064 | -61.8859
-9 | -0.5869 | 0.00978 | -0.0639 | -60.0102
-8.5 | -0.5333 | 0.00928 | -0.0639 | -57.4677
-8 | -0.4805 | 0.00856 | -0.0637 | -56.1332
-7.5 | -0.4269 | 0.00808 | -0.0636 | -52.8342
-7 | -0.3728 | 0.00774 | -0.0636 | -48.1654
-6.5 | -0.3186 | 0.00737 | -0.0636 | -43.2293
-6 | -0.2644 | 0.00698 | -0.0636 | -37.8797
-5.5 | -0.2093 | 0.00674 | -0.0638 | -31.0534
-5 | -0.1551 | 0.00644 | -0.0638 | -24.0839
-4.5 | -0.0998 | 0.00624 | -0.0641 | -15.9936
-4 | -0.0439 | 0.00605 | -0.0644 | -7.2562
-3.5 | 0.0109 | 0.0058 | -0.0645 | 1.8793
-3 | 0.0664 | 0.00564 | -0.0648 | 11.773
-2.5 | 0.1225 | 0.00552 | -0.0652 | 22.192
-2 | 0.1774 | 0.00534 | -0.0653 | 33.221
-1.5 | 0.2326 | 0.00527 | -0.0656 | 44.1366
-1 | 0.2867 | 0.00526 | -0.0656 | 54.5057
-0.5 | 0.3401 | 0.00533 | -0.0655 | 63.8086
0 | 0.3932 | 0.00538 | -0.0654 | 73.0855
0.5 | 0.4457 | 0.00544 | -0.0652 | 81.9301
1 | 0.4968 | 0.00539 | -0.0647 | 92.1707
1.5 | 0.5292 | 0.00397 | -0.061 | 133.2997
2.5 | 0.6336 | 0.00432 | -0.0604 | 146.6667
3 | 0.6836 | 0.00458 | -0.0597 | 149.2576
3.5 | 0.7311 | 0.00496 | -0.0586 | 147.3992
4 | 0.7763 | 0.00537 | -0.057 | 144.5624
4.5 | 0.8174 | 0.00589 | -0.0546 | 138.7776
5 | 0.8623 | 0.00625 | -0.0531 | 137.968
5.5 | 0.8992 | 0.00667 | -0.0498 | 134.8126
6 | 0.9306 | 0.00719 | -0.0454 | 129.4298
6.5 | 0.9539 | 0.0081 | -0.0397 | 117.7654
7 | 0.9821 | 0.00896 | -0.0352 | 109.6094
7.5 | 1.0136 | 0.00975 | -0.0315 | 103.959
8 | 1.0486 | 0.01042 | -0.0284 | 100.6334
8.5 | 1.0865 | 0.011 | -0.0261 | 98.7727
9 | 1.1243 | 0.01155 | -0.0237 | 97.342
9.5 | 1.1605 | 0.01217 | -0.0212 | 95.3574
10.5 | 1.2274 | 0.0136 | -0.0155 | 90.25
11 | 1.2767 | 0.01453 | -0.0165 | 87.8665
11.5 | 1.3361 | 0.01557 | -0.02 | 85.8125
12 | 1.3577 | 0.01661 | -0.0153 | 81.7399
12.5 | 1.3882 | 0.01767 | -0.0127 | 78.5625
13 | 1.4145 | 0.019 | -0.0097 | 74.4474
13.5 | 1.4413 | 0.02033 | -0.007 | 70.8952
14 | 1.4673 | 0.02177 | -0.0044 | 67.4001
14.5 | 1.4893 | 0.02352 | -0.0015 | 63.3206
15 | 1.5086 | 0.02556 | 0.0014 | 59.0219
15.5 | 1.5276 | 0.0277 | 0.004 | 55.148
16 | 1.5481 | 0.02983 | 0.0061 | 51.8974
16.5 | 1.5654 | 0.03234 | 0.0082 | 48.4045
17 | 1.5763 | 0.03547 | 0.0105 | 44.4404
17.5 | 1.5894 | 0.03865 | 0.0121 | 41.1229
18 | 1.5943 | 0.04273 | 0.0137 | 37.311
18.5 | 1.5958 | 0.04742 | 0.0149 | 33.6525
19 | 1.6062 | 0.05144 | 0.0152 | 31.2247
19.5 | 1.5912 | 0.05849 | 0.0155 | 27.2047
20 | 1.5958 | 0.06367 | 0.0148 | 25.0636

## 75. Re 5M Mach 0.10 (1)
BIGFOIL.COM POLAR EXPORT
NACA67-612 a=0.2
NACA67-612 a=0.2 |  |  |  | Cl Max: | 1.379 | at alpha= | 10.5 | deg
JavaFoil+Calcfoil stall+Eppler ext transition |  |  |  | L/D Max: | 133.074 | at alpha= | 6 | deg
Re: | 5000000 |  |  | Cd Min: | 0.00514 | at alpha= | 1 | deg
Mach: | 0.1 |  |  | Cl=0 at alpha= | -3.1864 | deg
|  |  |  | @ Cl=0.1, Cd= | 0.0066418
|  |  |  | @ Cl=0.4, Cd= | 0.006375
|  |  |  | @ Cl=0.6, Cd= | 0.0055248
alpha (deg) | Cl | Cd | Cm | Cl/Cd
-16 | -0.341 | 0.1237 | -0.015 | -2.759
-15.5 | -0.356 | 0.11964 | -0.015 | -2.978
-15 | -0.371 | 0.11333 | -0.016 | -3.275
-14.5 | -0.386 | 0.10759 | -0.016 | -3.583
-14 | -0.399 | 0.10399 | -0.016 | -3.838
-13.5 | -0.412 | 0.09767 | -0.016 | -4.214
-13 | -0.423 | 0.09354 | -0.017 | -4.52
-12.5 | -0.432 | 0.08624 | -0.017 | -5.014
-12 | -0.44 | 0.08253 | -0.017 | -5.327
-11.5 | -0.444 | 0.07756 | -0.018 | -5.73
-11 | -0.446 | 0.07304 | -0.018 | -6.11
-10.5 | -0.445 | 0.06651 | -0.019 | -6.693
-10 | -0.44 | 0.06363 | -0.019 | -6.909
-9.5 | -0.43 | 0.05948 | -0.02 | -7.237
-9 | -0.417 | 0.05539 | -0.021 | -7.531
-8.5 | -0.4 | 0.05105 | -0.022 | -7.837
-8 | -0.378 | 0.0482 | -0.022 | -7.844
-7.5 | -0.352 | 0.04427 | -0.024 | -7.962
-7 | -0.323 | 0.04087 | -0.025 | -7.905
-6.5 | -0.292 | 0.03582 | -0.029 | -8.152
-6 | -0.31 | 0.00724 | -0.047 | -42.834
-5.5 | -0.26 | 0.0071 | -0.047 | -36.654
-5 | -0.208 | 0.00689 | -0.048 | -30.14
-4.5 | -0.153 | 0.00674 | -0.049 | -22.656
-4 | -0.095 | 0.00674 | -0.05 | -14.135
-3.5 | -0.037 | 0.00669 | -0.051 | -5.517
-3 | 0.022 | 0.00658 | -0.052 | 3.403
-2.5 | 0.082 | 0.00663 | -0.053 | 12.429
-2 | 0.143 | 0.00667 | -0.054 | 21.42
-1.5 | 0.204 | 0.00678 | -0.055 | 30.011
-1 | 0.264 | 0.00658 | -0.056 | 40.189
-0.5 | 0.325 | 0.00637 | -0.056 | 51.036
0 | 0.385 | 0.00644 | -0.057 | 59.769
0.5 | 0.445 | 0.00618 | -0.058 | 71.906
1 | 0.504 | 0.00514 | -0.059 | 98.024
1.5 | 0.564 | 0.00536 | -0.06 | 105.131
2 | 0.623 | 0.00563 | -0.061 | 110.673
2.5 | 0.682 | 0.00593 | -0.062 | 115.001
3 | 0.74 | 0.00626 | -0.063 | 118.319
3.5 | 0.799 | 0.00657 | -0.064 | 121.662
4 | 0.857 | 0.00685 | -0.065 | 125.049
4.5 | 0.914 | 0.00716 | -0.065 | 127.73
5 | 0.971 | 0.00744 | -0.066 | 130.469
5.5 | 1.026 | 0.00772 | -0.067 | 132.924
6 | 1.079 | 0.00811 | -0.068 | 133.074
6.5 | 1.131 | 0.00852 | -0.069 | 132.662
7 | 1.177 | 0.01121 | -0.07 | 104.933
7.5 | 1.221 | 0.0117 | -0.071 | 104.359
8 | 1.262 | 0.01238 | -0.072 | 101.936
8.5 | 1.298 | 0.01316 | -0.073 | 98.586
9 | 1.33 | 0.01385 | -0.074 | 95.967
9.5 | 1.356 | 0.01465 | -0.074 | 92.535
10 | 1.372 | 0.01545 | -0.075 | 88.834
10.5 | 1.379 | 0.01632 | -0.076 | 84.512
11 | 1.378 | 0.0173 | -0.077 | 79.639
11.5 | 1.368 | 0.01817 | -0.078 | 75.319
12 | 1.351 | 0.01935 | -0.079 | 69.805
12.5 | 1.326 | 0.02057 | -0.08 | 64.451
13 | 1.294 | 0.02194 | -0.08 | 58.955
13.5 | 1.255 | 0.02352 | -0.081 | 53.352
14 | 1.212 | 0.0249 | -0.082 | 48.664
14.5 | 1.163 | 0.02693 | -0.082 | 43.178
15 | 1.11 | 0.02954 | -0.083 | 37.589
15.5 | 1.025 | 0.04231 | -0.08 | 24.215

## 76. Re 5M Mach 0.10 (2)
BIGFOIL.COM POLAR EXPORT
NACA67-612 a=0.2
NACA67-612 a=0.2 |  |  |  | Cl Max: | 1.5856 | at alpha= | 19 | deg
XFOIL ncrit=9 |  |  |  | L/D Max: | 149.326 | at alpha= | 3 | deg
Re: | 5000000 |  |  | Cd Min: | 0.07003 | at alpha= | 20 | deg
Mach: | 0.1 |  |  | Cl=0 at alpha= | -3.6035 | deg
|  |  |  | @ Cl=0.1, Cd= | 0.0055802
|  |  |  | @ Cl=0.4, Cd= | 0.0053949
|  |  |  | @ Cl=0.6, Cd= | 0.0042029
alpha (deg) | Cl | Cd | Cm | Cl/Cd
-12 | -0.8856 | 0.01701 | -0.0705 | -52.0635
-11.5 | -0.8466 | 0.01451 | -0.0683 | -58.346
-11 | -0.799 | 0.01321 | -0.0673 | -60.4845
-10.5 | -0.7487 | 0.01226 | -0.0665 | -61.0685
-10 | -0.6973 | 0.01141 | -0.066 | -61.1131
-9.5 | -0.6451 | 0.01066 | -0.0655 | -60.5159
-9 | -0.5915 | 0.01003 | -0.0653 | -58.9731
-8.5 | -0.5375 | 0.00946 | -0.0651 | -56.8182
-8 | -0.4837 | 0.00878 | -0.0649 | -55.0911
-7.5 | -0.4299 | 0.00819 | -0.0646 | -52.4908
-7 | -0.3753 | 0.00781 | -0.0646 | -48.0538
-6.5 | -0.3201 | 0.00749 | -0.0646 | -42.737
-6 | -0.2659 | 0.00703 | -0.0644 | -37.8236
-5.5 | -0.2104 | 0.00677 | -0.0646 | -31.0783
-5 | -0.1557 | 0.00647 | -0.0645 | -24.0649
-4.5 | -0.1001 | 0.00625 | -0.0647 | -16.016
-4 | -0.0437 | 0.00606 | -0.065 | -7.2112
-3.5 | 0.0114 | 0.00581 | -0.0651 | 1.9621
-3 | 0.0672 | 0.00565 | -0.0653 | 11.8938
-2.5 | 0.1236 | 0.00553 | -0.0657 | 22.3508
-2 | 0.1788 | 0.00535 | -0.0658 | 33.4206
-1.5 | 0.2343 | 0.00528 | -0.066 | 44.375
-1 | 0.2887 | 0.00527 | -0.066 | 54.7818
-0.5 | 0.3423 | 0.00534 | -0.0659 | 64.1011
0 | 0.3957 | 0.00539 | -0.0658 | 73.4137
0.5 | 0.4484 | 0.00545 | -0.0655 | 82.2752
1.5 | 0.532 | 0.00398 | -0.0612 | 133.6683
2 | 0.5844 | 0.00414 | -0.0609 | 141.1594
2.5 | 0.6365 | 0.00435 | -0.0606 | 146.3218
3 | 0.6869 | 0.0046 | -0.0599 | 149.3261
3.5 | 0.7344 | 0.00498 | -0.0587 | 147.4699
4 | 0.7796 | 0.00539 | -0.057 | 144.6382
4.5 | 0.8203 | 0.00592 | -0.0545 | 138.5642
5 | 0.8649 | 0.00628 | -0.0527 | 137.7229
5.5 | 0.8997 | 0.00669 | -0.0489 | 134.4843
6 | 0.9319 | 0.00723 | -0.0446 | 128.8935
6.5 | 0.9553 | 0.00816 | -0.0389 | 117.0711
7 | 0.9833 | 0.00904 | -0.0343 | 108.7721
7.5 | 1.015 | 0.00985 | -0.0305 | 103.0457
8 | 1.0505 | 0.01052 | -0.0275 | 99.8574
8.5 | 1.088 | 0.01112 | -0.025 | 97.8417
9 | 1.1264 | 0.01169 | -0.0226 | 96.3559
9.5 | 1.1624 | 0.01233 | -0.02 | 94.2741
10 | 1.1967 | 0.01307 | -0.0171 | 91.5608
10.5 | 1.2296 | 0.01382 | -0.0141 | 88.9725
11 | 1.2814 | 0.01482 | -0.0156 | 86.4642
11.5 | 1.3414 | 0.01588 | -0.0191 | 84.471
13 | 1.4149 | 0.01957 | -0.0077 | 72.2994
13.5 | 1.4432 | 0.02089 | -0.0051 | 69.0857
14 | 1.4691 | 0.0224 | -0.0024 | 65.5848
14.5 | 1.4892 | 0.02436 | 0.0007 | 61.133
15 | 1.5078 | 0.02654 | 0.0037 | 56.8124
15.5 | 1.5276 | 0.02872 | 0.0062 | 53.1894
16 | 1.5474 | 0.03104 | 0.0084 | 49.8518
16.5 | 1.5616 | 0.0339 | 0.0107 | 46.0649
17 | 1.5696 | 0.03747 | 0.013 | 41.8895
17.5 | 1.5827 | 0.04083 | 0.0144 | 38.7632
18 | 1.5796 | 0.04589 | 0.0162 | 34.4214
18.5 | 1.5784 | 0.05117 | 0.017 | 30.8462
19 | 1.5856 | 0.05577 | 0.0171 | 28.4311
19.5 | 1.5743 | 0.06279 | 0.0167 | 25.0725
20 | 1.5647 | 0.07003 | 0.0154 | 22.3433

## 77. Re 5M Mach 0.25 (1)
BIGFOIL.COM POLAR EXPORT
NACA67-612 a=0.2
NACA67-612 a=0.2 |  |  |  | Cl Max: | 1.362 | at alpha= | 10 | deg
JavaFoil+Calcfoil stall+Eppler ext transition |  |  |  | L/D Max: | 133.375 | at alpha= | 5.5 | deg
Re: | 5000000 |  |  | Cd Min: | 0.00526 | at alpha= | 1 | deg
Mach: | 0.25 |  |  | Cl=0 at alpha= | -3.1885 | deg
|  |  |  | @ Cl=0.1, Cd= | 0.0067325
|  |  |  | @ Cl=0.4, Cd= | 0.007009
|  |  |  | @ Cl=0.6, Cd= | 0.10681
alpha (deg) | Cl | Cd | Cm | Cl/Cd
-14 | -0.063 | 0.10718 | -0.017 | -0.589
-13.5 | -0.06 | 0.10364 | -0.017 | -0.581
-13 | -0.164 | 0.09527 | -0.017 | -1.717
-12.5 | -0.212 | 0.08973 | -0.017 | -2.367
-12 | -0.253 | 0.08613 | -0.018 | -2.934
-11.5 | -0.287 | 0.0803 | -0.018 | -3.578
-11 | -0.316 | 0.07612 | -0.018 | -4.157
-10.5 | -0.34 | 0.07218 | -0.018 | -4.704
-10 | -0.357 | 0.06729 | -0.019 | -5.299
-9.5 | -0.367 | 0.06411 | -0.019 | -5.724
-9 | -0.371 | 0.05789 | -0.02 | -6.403
-8.5 | -0.367 | 0.05391 | -0.021 | -6.809
-8 | -0.356 | 0.05083 | -0.022 | -7.008
-7.5 | -0.339 | 0.04633 | -0.023 | -7.323
-7 | -0.316 | 0.043 | -0.024 | -7.34
-6.5 | -0.287 | 0.0396 | -0.026 | -7.241
-6 | -0.254 | 0.03573 | -0.029 | -7.101
-5.5 | -0.217 | 0.0311 | -0.032 | -6.986
-5 | -0.211 | 0.00706 | -0.05 | -29.93
-4.5 | -0.156 | 0.00691 | -0.051 | -22.536
-4 | -0.097 | 0.0068 | -0.052 | -14.33
-3.5 | -0.038 | 0.00674 | -0.052 | -5.609
-3 | 0.023 | 0.00675 | -0.053 | 3.401
-2.5 | 0.084 | 0.00673 | -0.054 | 12.561
-2 | 0.147 | 0.00674 | -0.055 | 21.738
-1.5 | 0.209 | 0.00664 | -0.056 | 31.482
-1 | 0.271 | 0.00644 | -0.057 | 42.154
-0.5 | 0.334 | 0.00644 | -0.058 | 51.896
0 | 0.395 | 0.007 | -0.059 | 56.389
0.5 | 0.456 | 0.00711 | -0.06 | 64.118
1 | 0.517 | 0.00526 | -0.061 | 98.374
1.5 | 0.578 | 0.00549 | -0.062 | 105.403
2 | 0.639 | 0.00577 | -0.062 | 110.745
2.5 | 0.699 | 0.00609 | -0.063 | 114.901
3 | 0.76 | 0.00643 | -0.064 | 118.133
3.5 | 0.82 | 0.00676 | -0.065 | 121.177
4 | 0.88 | 0.00706 | -0.066 | 124.51
4.5 | 0.938 | 0.00738 | -0.067 | 127.018
5 | 0.996 | 0.00768 | -0.068 | 129.657
5.5 | 1.052 | 0.00789 | -0.069 | 133.375
6 | 1.106 | 0.00842 | -0.07 | 131.368
6.5 | 1.156 | 0.01117 | -0.071 | 103.439
7 | 1.203 | 0.01172 | -0.072 | 102.666
7.5 | 1.246 | 0.01229 | -0.073 | 101.373
8 | 1.284 | 0.01315 | -0.074 | 97.613
8.5 | 1.316 | 0.01391 | -0.075 | 94.58
9 | 1.341 | 0.0148 | -0.075 | 90.633
9.5 | 1.359 | 0.01566 | -0.076 | 86.807
10 | 1.362 | 0.01665 | -0.077 | 81.842
10.5 | 1.351 | 0.01769 | -0.078 | 76.38
11 | 1.327 | 0.01883 | -0.079 | 70.453
11.5 | 1.289 | 0.02011 | -0.08 | 64.085
12 | 1.237 | 0.0216 | -0.081 | 57.261
12.5 | 1.17 | 0.02392 | -0.081 | 48.917
13 | 1.093 | 0.02549 | -0.082 | 42.893
13.5 | 1 | 0.02927 | -0.082 | 34.18
14 | 0.892 | 0.03542 | -0.081 | 25.193
14.5 | 0.74 | 0.06333 | -0.072 | 11.685
15 | 0.599 | 0.10681 | -0.053 | 5.609

## 78. Re 5M Mach 0.25 (2)
BIGFOIL.COM POLAR EXPORT
NACA67-612 a=0.2
NACA67-612 a=0.2 |  |  |  | Cl Max: | 1.5241 | at alpha= | 16.5 | deg
XFOIL ncrit=9 |  |  |  | L/D Max: | 149.787 | at alpha= | 3 | deg
Re: | 5000000 |  |  | Cd Min: | 0.13785 | at alpha= | -14 | deg
Mach: | 0.25 |  |  | Cl=0 at alpha= | -3.6256 | deg
|  |  |  | @ Cl=0.1, Cd= | 0.0056474
|  |  |  | @ Cl=0.4, Cd= | 0.0054384
|  |  |  | @ Cl=0.6, Cd= | 0.0042508
alpha (deg) | Cl | Cd | Cm | Cl/Cd
-14 | -0.2674 | 0.13785 | -0.0661 | -1.9398
-13.5 | -0.262 | 0.12868 | -0.07 | -2.0361
-13 | -0.2533 | 0.12058 | -0.0736 | -2.1007
-12.5 | -0.2446 | 0.11264 | -0.0772 | -2.1715
-12 | -0.2342 | 0.10548 | -0.0806 | -2.2203
-11.5 | -0.2353 | 0.09643 | -0.0845 | -2.4401
-11 | -0.2683 | 0.0826 | -0.09 | -3.2482
-10.5 | -0.2754 | 0.07468 | -0.0938 | -3.6877
-10 | -0.3613 | 0.06031 | -0.0997 | -5.9907
-9.5 | -0.4577 | 0.04598 | -0.0926 | -9.9543
-9 | -0.6092 | 0.01359 | -0.0743 | -44.8271
-8.5 | -0.5582 | 0.01155 | -0.0727 | -48.329
-8 | -0.5025 | 0.01034 | -0.0717 | -48.5977
-7.5 | -0.4456 | 0.00939 | -0.0709 | -47.4547
-7 | -0.3893 | 0.0084 | -0.0701 | -46.3452
-6.5 | -0.3313 | 0.00786 | -0.0696 | -42.1501
-6 | -0.2732 | 0.00743 | -0.0692 | -36.7699
-5.5 | -0.2162 | 0.00697 | -0.0688 | -31.0187
-5 | -0.1585 | 0.0067 | -0.0685 | -23.6567
-4.5 | -0.1012 | 0.00637 | -0.0683 | -15.887
-4 | -0.0429 | 0.00615 | -0.0683 | -6.9756
-3.5 | 0.0144 | 0.00591 | -0.0683 | 2.4365
-3 | 0.0721 | 0.00571 | -0.0683 | 12.627
-2.5 | 0.13 | 0.00558 | -0.0685 | 23.2975
-2 | 0.187 | 0.00539 | -0.0685 | 34.6939
-1.5 | 0.2439 | 0.00532 | -0.0686 | 45.8459
-1 | 0.2997 | 0.00533 | -0.0685 | 56.2289
-0.5 | 0.3545 | 0.00538 | -0.0682 | 65.8922
0 | 0.409 | 0.00545 | -0.0679 | 75.0459
0.5 | 0.4626 | 0.00555 | -0.0675 | 83.3514
1.5 | 0.5468 | 0.00409 | -0.0625 | 133.6919
2 | 0.5998 | 0.00425 | -0.062 | 141.1294
2.5 | 0.653 | 0.00445 | -0.0614 | 146.7416
3 | 0.704 | 0.0047 | -0.0604 | 149.7872
3.5 | 0.7513 | 0.00509 | -0.0587 | 147.6031
4 | 0.7962 | 0.00549 | -0.0566 | 145.0273
4.5 | 0.8335 | 0.00602 | -0.0528 | 138.4551
5 | 0.8693 | 0.00641 | -0.0486 | 135.6162
5.5 | 0.9056 | 0.00688 | -0.0447 | 131.6279
6 | 0.9395 | 0.0075 | -0.0405 | 125.2667
7 | 0.9917 | 0.00949 | -0.0297 | 104.4995
7.5 | 1.0222 | 0.01043 | -0.0253 | 98.0058
8 | 1.06 | 0.01114 | -0.0223 | 95.1526
8.5 | 1.0981 | 0.01181 | -0.0193 | 92.9805
9 | 1.1358 | 0.01255 | -0.0164 | 90.502
9.5 | 1.1728 | 0.01328 | -0.0133 | 88.3133
10 | 1.2068 | 0.01414 | -0.0099 | 85.3465
11.5 | 1.3437 | 0.01776 | -0.0086 | 75.6588
12 | 1.3731 | 0.01914 | -0.0051 | 71.7398
12.5 | 1.3997 | 0.02074 | -0.0015 | 67.4879
13 | 1.4257 | 0.02249 | 0.002 | 63.3926
13.5 | 1.4484 | 0.02453 | 0.0055 | 59.0461
14 | 1.4684 | 0.02689 | 0.009 | 54.6077
14.5 | 1.484 | 0.02969 | 0.0125 | 49.9832
15 | 1.5013 | 0.03259 | 0.0154 | 46.0663
15.5 | 1.5142 | 0.036 | 0.0181 | 42.0611
16 | 1.5231 | 0.03998 | 0.0204 | 38.0965
16.5 | 1.5241 | 0.04493 | 0.0225 | 33.9217
17 | 1.5134 | 0.05141 | 0.0239 | 29.4379
17.5 | 1.5179 | 0.05675 | 0.0242 | 26.7471
18 | 1.4929 | 0.06576 | 0.0236 | 22.7023
18.5 | 1.4717 | 0.07503 | 0.0216 | 19.6148
19 | 1.4614 | 0.08348 | 0.019 | 17.506
19.5 | 1.4341 | 0.09471 | 0.0146 | 15.142
20 | 1.4057 | 0.10679 | 0.009 | 13.1632

## 79. Re 5M Mach 0.50 (1)
BIGFOIL.COM POLAR EXPORT
NACA67-612 a=0.2
NACA67-612 a=0.2 |  |  |  | Cl Max: | 1.317 | at alpha= | 7.5 | deg
JavaFoil+Calcfoil stall+Eppler ext transition |  |  |  | L/D Max: | 126.154 | at alpha= | 5.5 | deg
Re: | 5000000 |  |  | Cd Min: | 0.00578 | at alpha= | 1 | deg
Mach: | 0.5 |  |  | Cl=0 at alpha= | -3.1894 | deg
|  |  |  | @ Cl=0.1, Cd= | 0.0068304
|  |  |  | @ Cl=0.4, Cd= | 0.0070364
|  |  |  | @ Cl=0.6, Cd= | 0.0058866
alpha (deg) | Cl | Cd | Cm | Cl/Cd
-20 | -0.923 | 0.15973 | -0.017 | -5.778
-19.5 | -0.896 | 0.15307 | -0.018 | -5.855
-19 | -0.87 | 0.1471 | -0.018 | -5.911
-18.5 | -0.843 | 0.1427 | -0.018 | -5.906
-18 | -0.816 | 0.14124 | -0.019 | -5.776
-17.5 | -0.789 | 0.13756 | -0.019 | -5.736
-17 | -0.761 | 0.13259 | -0.019 | -5.738
-16.5 | -0.733 | 0.126 | -0.019 | -5.815
-16 | -0.706 | 0.11973 | -0.019 | -5.893
-15.5 | -0.678 | 0.11597 | -0.02 | -5.851
-15 | -0.651 | 0.1123 | -0.02 | -5.799
-14.5 | -0.624 | 0.10632 | -0.02 | -5.87
-14 | -0.597 | 0.1027 | -0.021 | -5.811
-13.5 | -0.569 | 0.10265 | -0.021 | -5.542
-13 | -0.541 | 0.09376 | -0.021 | -5.77
-12.5 | -0.514 | 0.08585 | -0.021 | -5.984
-12 | -0.486 | 0.07943 | -0.022 | -6.124
-11.5 | -0.459 | 0.07237 | -0.022 | -6.344
-11 | -0.432 | 0.06771 | -0.023 | -6.375
-10.5 | -0.404 | 0.06385 | -0.023 | -6.33
-10 | -0.376 | 0.07663 | -0.023 | -4.905
-9.5 | -0.348 | 0.06701 | -0.023 | -5.193
-9 | -0.321 | 0.05927 | -0.023 | -5.409
-8.5 | -0.293 | 0.05435 | -0.024 | -5.393
-8 | -0.266 | 0.0503 | -0.024 | -5.28
-7.5 | -0.238 | 0.04659 | -0.025 | -5.111
-7 | -0.21 | 0.04917 | -0.024 | -4.271
-6.5 | -0.182 | 0.04843 | -0.024 | -3.765
-6 | -0.155 | 0.04275 | -0.025 | -3.624
-5.5 | -0.127 | 0.04353 | -0.024 | -2.922
-5 | -0.163 | 0.03788 | -0.026 | -4.302
-4.5 | -0.131 | 0.03432 | -0.029 | -3.811
-4 | -0.085 | 0.03146 | -0.032 | -2.694
-3.5 | -0.041 | 0.00741 | -0.059 | -5.56
-3 | 0.025 | 0.00724 | -0.06 | 3.493
-2.5 | 0.094 | 0.0068 | -0.06 | 13.759
-2 | 0.163 | 0.00715 | -0.061 | 22.791
-1.5 | 0.233 | 0.00719 | -0.062 | 32.402
-1 | 0.303 | 0.00717 | -0.063 | 42.27
-0.5 | 0.373 | 0.00693 | -0.064 | 53.815
0 | 0.439 | 0.00719 | -0.065 | 61.117
0.5 | 0.507 | 0.00731 | -0.066 | 69.364
1 | 0.575 | 0.00578 | -0.067 | 99.573
1.5 | 0.643 | 0.00607 | -0.069 | 105.851
2 | 0.71 | 0.00645 | -0.07 | 110.045
2.5 | 0.777 | 0.00687 | -0.071 | 113.193
3 | 0.844 | 0.00719 | -0.072 | 117.416
3.5 | 0.911 | 0.00758 | -0.073 | 120.104
4 | 0.977 | 0.00797 | -0.074 | 122.511
4.5 | 1.041 | 0.00837 | -0.075 | 124.332
5 | 1.103 | 0.00875 | -0.076 | 126.123
5.5 | 1.163 | 0.00922 | -0.077 | 126.154
6 | 1.215 | 0.01273 | -0.078 | 95.461
6.5 | 1.264 | 0.0136 | -0.079 | 92.912
7 | 1.301 | 0.01456 | -0.08 | 89.315
7.5 | 1.317 | 0.01587 | -0.081 | 83.012
8 | 1.302 | 0.01723 | -0.082 | 75.558
8.5 | 1.209 | 0.01914 | -0.083 | 63.135
9 | 0.797 | 0.02154 | -0.083 | 37.016
9.5 | 0.828 | 0.02217 | -0.085 | 37.369
10 | 0.851 | 0.0257 | -0.085 | 33.123
10.5 | 0.888 | 0.02461 | -0.086 | 36.088
11 | 0.771 | 0.07494 | -0.049 | 10.282
11.5 | 0.792 | 0.08706 | -0.043 | 9.097
12 | 0.82 | 0.08259 | -0.048 | 9.932
12.5 | 0.845 | 0.0925 | -0.047 | 9.14

## 80. Re 5M Mach 0.50 (2)
BIGFOIL.COM POLAR EXPORT
NACA67-612 a=0.2
NACA67-612 a=0.2 |  |  |  | Cl Max: | 1.3653 | at alpha= | 11 | deg
XFOIL ncrit=9 |  |  |  | L/D Max: | 139.28 | at alpha= | 2.5 | deg
Re: | 5000000 |  |  | Cd Min: | 0.1613 | at alpha= | -15 | deg
Mach: | 0.5 |  |  | Cl=0 at alpha= | -3.7432 | deg
|  |  |  | @ Cl=0.1, Cd= | 0.0061028
|  |  |  | @ Cl=0.4, Cd= | 0.0056897
|  |  |  | @ Cl=0.6, Cd= | 0.0060458
alpha (deg) | Cl | Cd | Cm | Cl/Cd
-15 | -0.2846 | 0.1613 | -0.0646 | -1.7644
-14.5 | -0.2627 | 0.15395 | -0.0688 | -1.7064
-14 | -0.2432 | 0.1465 | -0.073 | -1.6601
-13.5 | -0.2256 | 0.13918 | -0.0771 | -1.6209
-13 | -0.2081 | 0.13169 | -0.081 | -1.5802
-12.5 | -0.1924 | 0.12395 | -0.085 | -1.5522
-12 | -0.1772 | 0.11649 | -0.0888 | -1.5212
-11.5 | -0.1627 | 0.10906 | -0.0925 | -1.4918
-11 | -0.1512 | 0.10123 | -0.0963 | -1.4936
-10.5 | -0.1395 | 0.09395 | -0.0999 | -1.4848
-10 | -0.1228 | 0.08811 | -0.1031 | -1.3937
-9.5 | -0.1158 | 0.08087 | -0.1064 | -1.4319
-9 | -0.112 | 0.07368 | -0.1097 | -1.5201
-8.5 | -0.1091 | 0.06702 | -0.1129 | -1.6279
-8 | -0.1152 | 0.06014 | -0.1173 | -1.9155
-7.5 | -0.1405 | 0.05385 | -0.1162 | -2.6091
-7 | -0.1568 | 0.04769 | -0.1129 | -3.2879
-6.5 | -0.1609 | 0.04067 | -0.1096 | -3.9562
-6 | -0.1529 | 0.03387 | -0.1053 | -4.5143
-5.5 | -0.1389 | 0.02682 | -0.0998 | -5.179
-5 | -0.1297 | 0.01779 | -0.092 | -7.2906
-4.5 | -0.1016 | 0.00796 | -0.0872 | -12.7638
-4 | -0.0342 | 0.00698 | -0.0856 | -4.8997
-3.5 | 0.0324 | 0.00648 | -0.0842 | 5
-3 | 0.0982 | 0.00611 | -0.0832 | 16.072
-2.5 | 0.1632 | 0.00585 | -0.0823 | 27.8974
-2 | 0.2276 | 0.00569 | -0.0816 | 40
-1.5 | 0.289 | 0.00555 | -0.0805 | 52.0721
-1 | 0.3487 | 0.00562 | -0.0792 | 62.0463
-0.5 | 0.4076 | 0.0057 | -0.078 | 71.5088
0 | 0.4652 | 0.00583 | -0.0766 | 79.7942
0.5 | 0.5218 | 0.00595 | -0.075 | 87.6975
1 | 0.5762 | 0.00606 | -0.073 | 95.0825
1.5 | 0.6266 | 0.00603 | -0.0703 | 103.9138
2 | 0.6512 | 0.00475 | -0.0628 | 137.0947
2.5 | 0.6964 | 0.005 | -0.0587 | 139.28
3 | 0.7379 | 0.00532 | -0.0538 | 138.703
4 | 0.8231 | 0.00626 | -0.0449 | 131.4856
4.5 | 0.8622 | 0.0069 | -0.0399 | 124.9565
5 | 0.9013 | 0.00764 | -0.0349 | 117.9712
5.5 | 0.9442 | 0.00832 | -0.0307 | 113.4856
6 | 0.9831 | 0.00918 | -0.0257 | 107.0915
6.5 | 1.0052 | 0.01063 | -0.0183 | 94.5626
7 | 1.0271 | 0.01225 | -0.0111 | 83.8449
7.5 | 1.0587 | 0.01362 | -0.0054 | 77.7313
8 | 1.1 | 0.01475 | -0.0011 | 74.5763
8.5 | 1.1419 | 0.01588 | 0.0033 | 71.9081
9 | 1.1808 | 0.01722 | 0.0081 | 68.5714
9.5 | 1.2171 | 0.01874 | 0.0132 | 64.9466
10 | 1.2644 | 0.02069 | 0.0158 | 61.1116
10.5 | 1.3252 | 0.02352 | 0.0149 | 56.3435
11 | 1.3653 | 0.02791 | 0.0155 | 48.918
12.5 | 1.2904 | 0.0473 | 0.0355 | 27.2812
13 | 1.2595 | 0.05615 | 0.0373 | 22.431
13.5 | 1.2229 | 0.06649 | 0.0367 | 18.3922
14 | 1.1907 | 0.07747 | 0.0339 | 15.3698
14.5 | 1.1562 | 0.08983 | 0.0289 | 12.871
15 | 1.1232 | 0.10311 | 0.0221 | 10.8932
15.5 | 1.0935 | 0.11681 | 0.0143 | 9.3614
16 | 1.0664 | 0.13094 | 0.0057 | 8.1442

## 81. Re 6M Mach 0.00 (1)
BIGFOIL.COM POLAR EXPORT
NACA67-612 a=0.2
NACA67-612 a=0.2 |  |  |  | Cl Max: | 1.384 | at alpha= | 11 | deg
JavaFoil+Calcfoil stall+Eppler ext transition |  |  |  | L/D Max: | 136.06 | at alpha= | 5.5 | deg
Re: | 6000000 |  |  | Cd Min: | 0.0051 | at alpha= | 1 | deg
Mach: | 0 |  |  | Cl=0 at alpha= | -3.1864 | deg
|  |  |  | @ Cl=0.1, Cd= | 0.006648
|  |  |  | @ Cl=0.4, Cd= | 0.0063222
|  |  |  | @ Cl=0.6, Cd= | 0.0054951
alpha (deg) | Cl | Cd | Cm | Cl/Cd
-16.5 | -0.37 | 0.12875 | -0.015 | -2.876
-16 | -0.383 | 0.12163 | -0.015 | -3.152
-15.5 | -0.396 | 0.11883 | -0.015 | -3.333
-15 | -0.409 | 0.1124 | -0.016 | -3.634
-14.5 | -0.42 | 0.10659 | -0.016 | -3.943
-14 | -0.431 | 0.10124 | -0.016 | -4.259
-13.5 | -0.441 | 0.09547 | -0.016 | -4.618
-13 | -0.449 | 0.09059 | -0.017 | -4.959
-12.5 | -0.456 | 0.08407 | -0.017 | -5.422
-12 | -0.46 | 0.08021 | -0.018 | -5.737
-11.5 | -0.462 | 0.07576 | -0.018 | -6.099
-11 | -0.461 | 0.07092 | -0.019 | -6.5
-10.5 | -0.457 | 0.06489 | -0.019 | -7.046
-10 | -0.449 | 0.06218 | -0.02 | -7.224
-9.5 | -0.438 | 0.05817 | -0.02 | -7.526
-9 | -0.423 | 0.05464 | -0.021 | -7.735
-8.5 | -0.404 | 0.0501 | -0.022 | -8.066
-8 | -0.381 | 0.04713 | -0.023 | -8.078
-7.5 | -0.355 | 0.04318 | -0.025 | -8.21
-7 | -0.325 | 0.03911 | -0.027 | -8.316
-6.5 | -0.356 | 0.00718 | -0.046 | -49.578
-6 | -0.31 | 0.00702 | -0.046 | -44.061
-5.5 | -0.26 | 0.00689 | -0.047 | -37.704
-5 | -0.207 | 0.00676 | -0.048 | -30.618
-4.5 | -0.152 | 0.00673 | -0.049 | -22.57
-4 | -0.095 | 0.00669 | -0.05 | -14.185
-3.5 | -0.037 | 0.00657 | -0.051 | -5.594
-3 | 0.022 | 0.00655 | -0.052 | 3.401
-2.5 | 0.082 | 0.00663 | -0.053 | 12.367
-2 | 0.142 | 0.00669 | -0.053 | 21.228
-1.5 | 0.203 | 0.00672 | -0.054 | 30.13
-1 | 0.263 | 0.00652 | -0.055 | 40.331
-0.5 | 0.323 | 0.00661 | -0.056 | 48.908
0 | 0.383 | 0.00641 | -0.057 | 59.718
0.5 | 0.443 | 0.0061 | -0.058 | 72.505
1 | 0.502 | 0.0051 | -0.059 | 98.326
1.5 | 0.561 | 0.00531 | -0.06 | 105.591
2 | 0.62 | 0.00559 | -0.061 | 110.811
2.5 | 0.679 | 0.00589 | -0.062 | 115.136
3 | 0.737 | 0.00618 | -0.062 | 119.368
3.5 | 0.795 | 0.00646 | -0.063 | 123.219
4 | 0.854 | 0.00671 | -0.064 | 127.153
4.5 | 0.911 | 0.00698 | -0.065 | 130.532
5 | 0.967 | 0.00723 | -0.066 | 133.755
5.5 | 1.022 | 0.00751 | -0.067 | 136.06
6 | 1.075 | 0.00791 | -0.068 | 135.936
6.5 | 1.124 | 0.01026 | -0.069 | 109.603
7 | 1.173 | 0.01087 | -0.07 | 107.839
7.5 | 1.217 | 0.01123 | -0.071 | 108.381
8 | 1.258 | 0.01186 | -0.071 | 106.089
8.5 | 1.295 | 0.01259 | -0.072 | 102.846
9 | 1.328 | 0.01327 | -0.073 | 100.002
9.5 | 1.355 | 0.01399 | -0.074 | 96.854
10 | 1.373 | 0.01475 | -0.075 | 93.109
10.5 | 1.382 | 0.01558 | -0.076 | 88.715
11 | 1.384 | 0.01649 | -0.077 | 83.919
11.5 | 1.378 | 0.0173 | -0.078 | 79.689
12 | 1.365 | 0.01841 | -0.078 | 74.163
12.5 | 1.345 | 0.01948 | -0.079 | 69.047
13 | 1.318 | 0.02071 | -0.08 | 63.63
13.5 | 1.286 | 0.02203 | -0.081 | 58.347
14 | 1.248 | 0.0234 | -0.082 | 53.343
14.5 | 1.205 | 0.02524 | -0.082 | 47.734
15 | 1.159 | 0.0273 | -0.083 | 42.457
15.5 | 1.105 | 0.03173 | -0.083 | 34.827
16 | 1.06 | 0.03273 | -0.084 | 32.381

## 82. Re 6M Mach 0.00 (2)
BIGFOIL.COM POLAR EXPORT
NACA67-612 a=0.2
NACA67-612 a=0.2 |  |  |  | Cl Max: | 1.6232 | at alpha= | 19.5 | deg
XFOIL ncrit=9 |  |  |  | L/D Max: | 148.961 | at alpha= | 3.5 | deg
Re: | 6000000 |  |  | Cd Min: | 0.21528 | at alpha= | -20 | deg
Mach: | 0 |  |  | Cl=0 at alpha= | -3.5797 | deg
|  |  |  | @ Cl=0.1, Cd= | 0.0053401
|  |  |  | @ Cl=0.4, Cd= | 0.0053336
|  |  |  | @ Cl=0.6, Cd= | 0.004149
alpha (deg) | Cl | Cd | Cm | Cl/Cd
-20 | -0.4633 | 0.21528 | -0.0211 | -2.1521
-19.5 | -0.4466 | 0.20925 | -0.0248 | -2.1343
-19 | -0.4295 | 0.20293 | -0.0285 | -2.1165
-18.5 | -0.4131 | 0.19612 | -0.0322 | -2.1064
-18 | -0.3965 | 0.18981 | -0.0358 | -2.0889
-17.5 | -0.3837 | 0.18186 | -0.0397 | -2.1099
-17 | -0.3696 | 0.17439 | -0.0434 | -2.1194
-15 | -1.1233 | 0.0244 | -0.0772 | -46.0369
-14.5 | -1.0992 | 0.02149 | -0.0738 | -51.1494
-14 | -1.0666 | 0.01932 | -0.0712 | -55.207
-13.5 | -1.027 | 0.01782 | -0.0695 | -57.6319
-13 | -0.9834 | 0.01665 | -0.0682 | -59.0631
-12.5 | -0.9369 | 0.01574 | -0.0673 | -59.5235
-12 | -0.8937 | 0.01416 | -0.0659 | -63.1144
-11.5 | -0.8481 | 0.01275 | -0.0648 | -66.5176
-11 | -0.799 | 0.01179 | -0.0641 | -67.7693
-10.5 | -0.7486 | 0.01101 | -0.0637 | -67.9927
-10 | -0.6967 | 0.01034 | -0.0634 | -67.3791
-9.5 | -0.6442 | 0.00972 | -0.0632 | -66.2757
-9 | -0.5909 | 0.0092 | -0.0631 | -64.2283
-8.5 | -0.5373 | 0.00874 | -0.0631 | -61.476
-8 | -0.4834 | 0.00833 | -0.0631 | -58.0312
-7.5 | -0.4305 | 0.00775 | -0.0629 | -55.5484
-7 | -0.3761 | 0.00737 | -0.063 | -51.0312
-6.5 | -0.3212 | 0.00707 | -0.0631 | -45.4314
-6 | -0.2672 | 0.00669 | -0.0631 | -39.9402
-5.5 | -0.2125 | 0.00645 | -0.0632 | -32.9457
-5 | -0.1575 | 0.00619 | -0.0633 | -25.4443
-4.5 | -0.1022 | 0.00595 | -0.0636 | -17.1765
-4 | -0.0464 | 0.00578 | -0.0639 | -8.0277
-3.5 | 0.0088 | 0.00558 | -0.0641 | 1.5771
-3 | 0.0645 | 0.00541 | -0.0644 | 11.9224
-2.5 | 0.1204 | 0.0053 | -0.0648 | 22.717
-2 | 0.1756 | 0.00518 | -0.065 | 33.8996
-1.5 | 0.2302 | 0.00516 | -0.0651 | 44.6124
-1 | 0.284 | 0.00522 | -0.0651 | 54.4061
-0.5 | 0.3376 | 0.00526 | -0.065 | 64.1825
0 | 0.391 | 0.00532 | -0.065 | 73.4962
0.5 | 0.444 | 0.0054 | -0.0649 | 82.2222
1 | 0.4958 | 0.00538 | -0.0645 | 92.1561
1.5 | 0.5299 | 0.004 | -0.0611 | 132.475
2 | 0.582 | 0.00408 | -0.0608 | 142.6471
2.5 | 0.6342 | 0.00428 | -0.0606 | 148.1776
3 | 0.6831 | 0.00459 | -0.0597 | 148.8235
3.5 | 0.7314 | 0.00491 | -0.0587 | 148.9613
4 | 0.7762 | 0.00537 | -0.0571 | 144.5438
4.5 | 0.8186 | 0.00585 | -0.055 | 139.9316
5 | 0.8643 | 0.00618 | -0.0535 | 139.8544
5.5 | 0.904 | 0.00661 | -0.0509 | 136.7625
6 | 0.9285 | 0.00728 | -0.0451 | 127.5412
6.5 | 0.9556 | 0.00808 | -0.0402 | 118.2673
7 | 0.985 | 0.00888 | -0.0358 | 110.9234
7.5 | 1.0199 | 0.00955 | -0.0327 | 106.7958
8 | 1.058 | 0.01009 | -0.0302 | 104.8563
8.5 | 1.0964 | 0.01062 | -0.0278 | 103.2392
9 | 1.1334 | 0.01121 | -0.0254 | 101.1062
9.5 | 1.1712 | 0.01179 | -0.0231 | 99.3384
10 | 1.2057 | 0.01247 | -0.0203 | 96.6881
10.5 | 1.2393 | 0.01319 | -0.0175 | 93.9575
11 | 1.2714 | 0.01398 | -0.0146 | 90.9442
12 | 1.3706 | 0.01598 | -0.0172 | 85.7697
12.5 | 1.4007 | 0.01702 | -0.0145 | 82.2973
13 | 1.4272 | 0.01831 | -0.0115 | 77.9465
13.5 | 1.4553 | 0.01954 | -0.0088 | 74.478
14 | 1.4824 | 0.02088 | -0.0063 | 70.9962
14.5 | 1.5021 | 0.02274 | -0.003 | 66.0554
15 | 1.5261 | 0.02441 | -0.0005 | 62.5195
15.5 | 1.548 | 0.0263 | 0.0019 | 58.8593
16 | 1.5688 | 0.02833 | 0.0042 | 55.3759
16.5 | 1.5846 | 0.03084 | 0.0066 | 51.3813
17 | 1.592 | 0.03415 | 0.0094 | 46.6179
17.5 | 1.6095 | 0.03685 | 0.0109 | 43.6771
18.5 | 1.6189 | 0.04505 | 0.0141 | 35.9356
19 | 1.6226 | 0.04961 | 0.0149 | 32.7071
19.5 | 1.6232 | 0.05472 | 0.0153 | 29.6637
20 | 1.6201 | 0.06058 | 0.015 | 26.7431

## 83. Re 6M Mach 0.10 (1)
BIGFOIL.COM POLAR EXPORT
NACA67-612 a=0.2
NACA67-612 a=0.2 |  |  |  | Cl Max: | 1.38 | at alpha= | 10.5 | deg
JavaFoil+Calcfoil stall+Eppler ext transition |  |  |  | L/D Max: | 135.722 | at alpha= | 5.5 | deg
Re: | 6000000 |  |  | Cd Min: | 0.00511 | at alpha= | 1 | deg
Mach: | 0.1 |  |  | Cl=0 at alpha= | -3.1864 | deg
|  |  |  | @ Cl=0.1, Cd= | 0.0066495
|  |  |  | @ Cl=0.4, Cd= | 0.0063425
|  |  |  | @ Cl=0.6, Cd= | 0.0055109
alpha (deg) | Cl | Cd | Cm | Cl/Cd
-16 | -0.341 | 0.12244 | -0.015 | -2.788
-15.5 | -0.356 | 0.11838 | -0.015 | -3.011
-15 | -0.371 | 0.11261 | -0.016 | -3.296
-14.5 | -0.386 | 0.10828 | -0.016 | -3.561
-14 | -0.399 | 0.10241 | -0.016 | -3.898
-13.5 | -0.412 | 0.09734 | -0.016 | -4.23
-13 | -0.423 | 0.09161 | -0.017 | -4.617
-12.5 | -0.433 | 0.08571 | -0.017 | -5.047
-12 | -0.44 | 0.08197 | -0.018 | -5.365
-11.5 | -0.445 | 0.07721 | -0.018 | -5.758
-11 | -0.446 | 0.0719 | -0.018 | -6.209
-10.5 | -0.445 | 0.06574 | -0.019 | -6.773
-10 | -0.44 | 0.06282 | -0.02 | -7
-9.5 | -0.431 | 0.05883 | -0.02 | -7.319
-9 | -0.417 | 0.05484 | -0.021 | -7.608
-8.5 | -0.4 | 0.05046 | -0.022 | -7.933
-8 | -0.378 | 0.04764 | -0.023 | -7.941
-7.5 | -0.353 | 0.04356 | -0.024 | -8.103
-7 | -0.324 | 0.03989 | -0.026 | -8.121
-6.5 | -0.356 | 0.00718 | -0.046 | -49.61
-6 | -0.31 | 0.00706 | -0.047 | -43.89
-5.5 | -0.26 | 0.00688 | -0.047 | -37.863
-5 | -0.208 | 0.00686 | -0.048 | -30.286
-4.5 | -0.153 | 0.00673 | -0.049 | -22.685
-4 | -0.095 | 0.00668 | -0.05 | -14.27
-3.5 | -0.037 | 0.00663 | -0.051 | -5.568
-3 | 0.022 | 0.00653 | -0.052 | 3.427
-2.5 | 0.082 | 0.00662 | -0.053 | 12.435
-2 | 0.143 | 0.00672 | -0.054 | 21.23
-1.5 | 0.204 | 0.00674 | -0.055 | 30.212
-1 | 0.264 | 0.00654 | -0.056 | 40.424
-0.5 | 0.325 | 0.00634 | -0.056 | 51.26
0 | 0.385 | 0.00641 | -0.057 | 60.048
0.5 | 0.445 | 0.00614 | -0.058 | 72.352
1 | 0.504 | 0.00511 | -0.059 | 98.724
1.5 | 0.564 | 0.00534 | -0.06 | 105.59
2 | 0.623 | 0.00562 | -0.061 | 110.728
2.5 | 0.682 | 0.00593 | -0.062 | 115.013
3 | 0.741 | 0.00621 | -0.063 | 119.258
3.5 | 0.799 | 0.00649 | -0.064 | 123.096
4 | 0.858 | 0.00675 | -0.065 | 126.959
4.5 | 0.915 | 0.00703 | -0.066 | 130.173
5 | 0.971 | 0.00728 | -0.066 | 133.356
5.5 | 1.026 | 0.00756 | -0.067 | 135.722
6 | 1.08 | 0.00797 | -0.068 | 135.518
6.5 | 1.129 | 0.01032 | -0.069 | 109.403
7 | 1.177 | 0.01086 | -0.07 | 108.437
7.5 | 1.222 | 0.01133 | -0.071 | 107.85
8 | 1.262 | 0.01198 | -0.072 | 105.401
8.5 | 1.299 | 0.01275 | -0.073 | 101.893
9 | 1.33 | 0.0134 | -0.074 | 99.245
9.5 | 1.357 | 0.01418 | -0.075 | 95.656
10 | 1.373 | 0.01494 | -0.075 | 91.868
10.5 | 1.38 | 0.01579 | -0.076 | 87.384
11 | 1.379 | 0.01672 | -0.077 | 82.473
11.5 | 1.37 | 0.01756 | -0.078 | 77.976
12 | 1.352 | 0.01872 | -0.079 | 72.237
12.5 | 1.327 | 0.01988 | -0.08 | 66.756
13 | 1.295 | 0.02118 | -0.08 | 61.135
13.5 | 1.256 | 0.02266 | -0.081 | 55.444
14 | 1.213 | 0.02401 | -0.082 | 50.533
14.5 | 1.165 | 0.02596 | -0.082 | 44.869
15 | 1.112 | 0.02834 | -0.083 | 39.254
15.5 | 1.044 | 0.03572 | -0.082 | 29.22

## 84. Re 6M Mach 0.10 (2)
BIGFOIL.COM POLAR EXPORT
NACA67-612 a=0.2
NACA67-612 a=0.2 |  |  |  | Cl Max: | 1.6125 | at alpha= | 19 | deg
XFOIL ncrit=9 |  |  |  | L/D Max: | 149.006 | at alpha= | 3.5 | deg
Re: | 6000000 |  |  | Cd Min: | 0.06482 | at alpha= | 20 | deg
Mach: | 0.1 |  |  | Cl=0 at alpha= | -3.5835 | deg
|  |  |  | @ Cl=0.1, Cd= | 0.0053521
|  |  |  | @ Cl=0.4, Cd= | 0.0053501
|  |  |  | @ Cl=0.6, Cd= | 0.0041576
alpha (deg) | Cl | Cd | Cm | Cl/Cd
-13.5 | -1.0111 | 0.02186 | -0.0755 | -46.2534
-13 | -0.9804 | 0.01894 | -0.0725 | -51.7635
-12.5 | -0.9382 | 0.01738 | -0.0708 | -53.9816
-12 | -0.8959 | 0.01563 | -0.0691 | -57.3193
-11.5 | -0.8515 | 0.01398 | -0.0676 | -60.9084
-11 | -0.8047 | 0.01251 | -0.0663 | -64.3245
-10.5 | -0.7546 | 0.01151 | -0.0656 | -65.5604
-10 | -0.7025 | 0.01071 | -0.0651 | -65.5929
-9.5 | -0.6495 | 0.00999 | -0.0647 | -65.015
-9 | -0.5957 | 0.00941 | -0.0645 | -63.305
-8.5 | -0.5416 | 0.00889 | -0.0643 | -60.9224
-8 | -0.4871 | 0.00846 | -0.0642 | -57.5768
-7.5 | -0.4335 | 0.00786 | -0.0639 | -55.1527
-7 | -0.3786 | 0.00744 | -0.0639 | -50.8871
-6.5 | -0.3233 | 0.00711 | -0.064 | -45.4712
-6 | -0.2686 | 0.00674 | -0.0639 | -39.8516
-5.5 | -0.2136 | 0.00647 | -0.0639 | -33.0139
-5 | -0.158 | 0.00623 | -0.064 | -25.3612
-4.5 | -0.1024 | 0.00596 | -0.0642 | -17.1812
-4 | -0.0464 | 0.00579 | -0.0644 | -8.0138
-3.5 | 0.0093 | 0.00559 | -0.0646 | 1.6637
-3 | 0.0653 | 0.00542 | -0.0649 | 12.048
-2.5 | 0.1215 | 0.00531 | -0.0653 | 22.8814
-2 | 0.177 | 0.00519 | -0.0654 | 34.104
-1.5 | 0.2319 | 0.00516 | -0.0655 | 44.9419
-1 | 0.2859 | 0.00523 | -0.0655 | 54.6654
-0.5 | 0.3397 | 0.00527 | -0.0654 | 64.4592
0 | 0.3933 | 0.00534 | -0.0653 | 73.6517
0.5 | 0.4466 | 0.00542 | -0.0652 | 82.3985
1 | 0.4985 | 0.0054 | -0.0648 | 92.3148
1.5 | 0.5339 | 0.00413 | -0.0616 | 129.2736
2 | 0.5849 | 0.0041 | -0.0611 | 142.6585
2.5 | 0.6373 | 0.0043 | -0.0608 | 148.2093
3.5 | 0.7346 | 0.00493 | -0.0588 | 149.0061
4 | 0.7795 | 0.00539 | -0.0571 | 144.6197
4.5 | 0.8216 | 0.00587 | -0.0548 | 139.9659
5 | 0.867 | 0.0062 | -0.0532 | 139.8387
5.5 | 0.9043 | 0.00662 | -0.0499 | 136.6012
6 | 0.9295 | 0.00732 | -0.0443 | 126.9809
6.5 | 0.957 | 0.00814 | -0.0393 | 117.5676
7 | 0.9863 | 0.00896 | -0.0349 | 110.0781
7.5 | 1.0216 | 0.00963 | -0.0318 | 106.0852
8 | 1.0595 | 0.01019 | -0.0291 | 103.9745
8.5 | 1.0984 | 0.01074 | -0.0268 | 102.2719
9 | 1.1355 | 0.01134 | -0.0242 | 100.1323
9.5 | 1.1727 | 0.01196 | -0.0218 | 98.0518
10 | 1.208 | 0.01264 | -0.019 | 95.5696
10.5 | 1.2413 | 0.01339 | -0.0161 | 92.7035
11 | 1.2745 | 0.01422 | -0.0133 | 89.6273
11.5 | 1.3341 | 0.01523 | -0.0166 | 87.5968
12 | 1.3918 | 0.01643 | -0.0198 | 84.7109
13.5 | 1.4576 | 0.02008 | -0.0069 | 72.5896
14 | 1.4834 | 0.02157 | -0.0042 | 68.7714
14.5 | 1.5033 | 0.02348 | -0.0009 | 64.0247
15 | 1.5268 | 0.02528 | 0.0017 | 60.3956
15.5 | 1.5475 | 0.02734 | 0.0043 | 56.602
16 | 1.5672 | 0.02957 | 0.0066 | 52.9997
16.5 | 1.5807 | 0.0324 | 0.0092 | 48.787
17 | 1.5824 | 0.03636 | 0.0122 | 43.5204
17.5 | 1.6026 | 0.03901 | 0.0134 | 41.0818
18 | 1.6067 | 0.04323 | 0.0151 | 37.1663
18.5 | 1.61 | 0.04782 | 0.0162 | 33.6679
19 | 1.6125 | 0.05275 | 0.0168 | 30.5687
19.5 | 1.6104 | 0.05842 | 0.0168 | 27.5659
20 | 1.6051 | 0.06482 | 0.0162 | 24.7624

## 85. Re 6M Mach 0.25 (1)
BIGFOIL.COM POLAR EXPORT
NACA67-612 a=0.2
NACA67-612 a=0.2 |  |  |  | Cl Max: | 1.363 | at alpha= | 10 | deg
JavaFoil+Calcfoil stall+Eppler ext transition |  |  |  | L/D Max: | 136.063 | at alpha= | 5.5 | deg
Re: | 6000000 |  |  | Cd Min: | 0.00521 | at alpha= | 1 | deg
Mach: | 0.25 |  |  | Cl=0 at alpha= | -3.1885 | deg
|  |  |  | @ Cl=0.1, Cd= | 0.0067651
|  |  |  | @ Cl=0.4, Cd= | 0.0062856
|  |  |  | @ Cl=0.6, Cd= | 0.0055746
alpha (deg) | Cl | Cd | Cm | Cl/Cd
-14 | -0.063 | 0.10596 | -0.017 | -0.596
-13.5 | -0.06 | 0.10211 | -0.017 | -0.59
-13 | -0.164 | 0.0951 | -0.017 | -1.72
-12.5 | -0.212 | 0.08949 | -0.018 | -2.374
-12 | -0.253 | 0.08521 | -0.018 | -2.967
-11.5 | -0.287 | 0.08006 | -0.018 | -3.59
-11 | -0.316 | 0.07464 | -0.019 | -4.24
-10.5 | -0.34 | 0.07147 | -0.019 | -4.752
-10 | -0.357 | 0.06713 | -0.019 | -5.314
-9.5 | -0.367 | 0.06289 | -0.019 | -5.835
-9 | -0.371 | 0.05763 | -0.021 | -6.433
-8.5 | -0.367 | 0.05323 | -0.021 | -6.899
-8 | -0.356 | 0.05022 | -0.022 | -7.096
-7.5 | -0.339 | 0.04596 | -0.023 | -7.381
-7 | -0.316 | 0.04258 | -0.024 | -7.419
-6.5 | -0.287 | 0.03899 | -0.026 | -7.365
-6 | -0.256 | 0.03359 | -0.031 | -7.612
-5.5 | -0.263 | 0.00703 | -0.049 | -37.467
-5 | -0.211 | 0.00695 | -0.05 | -30.403
-4.5 | -0.156 | 0.0069 | -0.051 | -22.576
-4 | -0.097 | 0.00676 | -0.052 | -14.415
-3.5 | -0.038 | 0.00671 | -0.052 | -5.637
-3 | 0.023 | 0.0067 | -0.053 | 3.426
-2.5 | 0.084 | 0.00676 | -0.054 | 12.504
-2 | 0.147 | 0.00678 | -0.055 | 21.608
-1.5 | 0.209 | 0.00661 | -0.056 | 31.603
-1 | 0.271 | 0.00636 | -0.057 | 42.661
-0.5 | 0.334 | 0.00645 | -0.058 | 51.795
0 | 0.395 | 0.00622 | -0.059 | 63.553
0.5 | 0.456 | 0.00702 | -0.06 | 64.995
1 | 0.518 | 0.00521 | -0.061 | 99.353
1.5 | 0.578 | 0.00547 | -0.062 | 105.788
2 | 0.639 | 0.00576 | -0.063 | 110.987
2.5 | 0.7 | 0.00609 | -0.063 | 114.93
3 | 0.76 | 0.00638 | -0.064 | 119.023
3.5 | 0.82 | 0.00668 | -0.065 | 122.8
4 | 0.88 | 0.00695 | -0.066 | 126.646
4.5 | 0.938 | 0.00724 | -0.067 | 129.612
5 | 0.996 | 0.0075 | -0.068 | 132.912
5.5 | 1.052 | 0.00773 | -0.069 | 136.063
6 | 1.106 | 0.00827 | -0.07 | 133.713
6.5 | 1.156 | 0.01083 | -0.071 | 106.768
7 | 1.204 | 0.01136 | -0.072 | 105.931
7.5 | 1.247 | 0.0119 | -0.073 | 104.804
8 | 1.285 | 0.01275 | -0.074 | 100.756
8.5 | 1.317 | 0.01348 | -0.075 | 97.692
9 | 1.342 | 0.01433 | -0.076 | 93.642
9.5 | 1.36 | 0.01516 | -0.076 | 89.708
10 | 1.363 | 0.01611 | -0.077 | 84.605
10.5 | 1.352 | 0.01711 | -0.078 | 79.032
11 | 1.328 | 0.0182 | -0.079 | 72.945
11.5 | 1.29 | 0.01944 | -0.08 | 66.343
12 | 1.238 | 0.02083 | -0.081 | 59.453
12.5 | 1.172 | 0.02302 | -0.081 | 50.886
13 | 1.095 | 0.02457 | -0.082 | 44.574
13.5 | 1.003 | 0.02788 | -0.082 | 35.983
14 | 0.903 | 0.0316 | -0.082 | 28.582
14.5 | 0.774 | 0.04415 | -0.079 | 17.542
15 | 0.605 | 0.09989 | -0.058 | 6.057

## 86. Re 6M Mach 0.25 (2)
BIGFOIL.COM POLAR EXPORT
NACA67-612 a=0.2
NACA67-612 a=0.2 |  |  |  | Cl Max: | 1.5419 | at alpha= | 16 | deg
XFOIL ncrit=9 |  |  |  | L/D Max: | 150.449 | at alpha= | 3 | deg
Re: | 6000000 |  |  | Cd Min: | 0.141 | at alpha= | -14.5 | deg
Mach: | 0.25 |  |  | Cl=0 at alpha= | -3.6092 | deg
|  |  |  | @ Cl=0.1, Cd= | 0.0054076
|  |  |  | @ Cl=0.4, Cd= | 0.0053828
|  |  |  | @ Cl=0.6, Cd= | 0.0042004
alpha (deg) | Cl | Cd | Cm | Cl/Cd
-14.5 | -0.2936 | 0.141 | -0.0631 | -2.0823
-14 | -0.2888 | 0.13146 | -0.0672 | -2.1969
-13.5 | -0.267 | 0.12701 | -0.0704 | -2.1022
-13 | -0.2571 | 0.11916 | -0.0741 | -2.1576
-12.5 | -0.246 | 0.11195 | -0.0777 | -2.1974
-12 | -0.2404 | 0.10384 | -0.0813 | -2.3151
-11.5 | -0.2983 | 0.08472 | -0.0888 | -3.521
-11 | -0.3148 | 0.07514 | -0.0936 | -4.1895
-10.5 | -0.4254 | 0.05863 | -0.0998 | -7.2557
-10 | -0.4998 | 0.04707 | -0.0935 | -10.6182
-9.5 | -0.6695 | 0.01389 | -0.0749 | -48.2001
-9 | -0.619 | 0.01191 | -0.0731 | -51.9731
-8.5 | -0.5644 | 0.01052 | -0.0718 | -53.6502
-8 | -0.5076 | 0.00956 | -0.0709 | -53.0962
-7.5 | -0.4501 | 0.00877 | -0.0701 | -51.3227
-7 | -0.3925 | 0.00799 | -0.0694 | -49.1239
-6.5 | -0.3347 | 0.00745 | -0.0689 | -44.9262
-6 | -0.2767 | 0.00706 | -0.0685 | -39.1926
-5.5 | -0.2196 | 0.00668 | -0.0681 | -32.8743
-5 | -0.1615 | 0.00638 | -0.0679 | -25.3135
-4.5 | -0.1038 | 0.00608 | -0.0678 | -17.0724
-4 | -0.0458 | 0.00587 | -0.0677 | -7.8024
-3.5 | 0.0128 | 0.00572 | -0.0679 | 2.2378
-3 | 0.0699 | 0.00547 | -0.0678 | 12.7788
-2.5 | 0.1278 | 0.00535 | -0.068 | 23.8879
-2 | 0.1851 | 0.00524 | -0.0681 | 35.3244
-1.5 | 0.2413 | 0.00521 | -0.068 | 46.3148
-1 | 0.2966 | 0.00529 | -0.0679 | 56.0681
-0.5 | 0.3517 | 0.00533 | -0.0677 | 65.985
0 | 0.4066 | 0.00539 | -0.0675 | 75.436
0.5 | 0.4609 | 0.00548 | -0.0672 | 84.1058
1 | 0.5141 | 0.00549 | -0.0667 | 93.643
1.5 | 0.5592 | 0.005 | -0.0648 | 111.84
2 | 0.5999 | 0.0042 | -0.0621 | 142.8333
2.5 | 0.6533 | 0.00441 | -0.0616 | 148.1406
3 | 0.7041 | 0.00468 | -0.0606 | 150.4487
3.5 | 0.7516 | 0.00503 | -0.0589 | 149.4235
4 | 0.7965 | 0.00547 | -0.0567 | 145.6124
4.5 | 0.8359 | 0.00598 | -0.0534 | 139.7826
5 | 0.8733 | 0.00631 | -0.0495 | 138.3994
5.5 | 0.9082 | 0.00682 | -0.0453 | 133.1672
6 | 0.938 | 0.00754 | -0.0403 | 124.4032
6.5 | 0.9649 | 0.00848 | -0.035 | 113.7854
7 | 0.9939 | 0.00941 | -0.0302 | 105.6217
7.5 | 1.03 | 0.01016 | -0.0267 | 101.378
8 | 1.0686 | 0.0108 | -0.0237 | 98.9444
8.5 | 1.1085 | 0.01143 | -0.0211 | 96.9816
9 | 1.1468 | 0.01211 | -0.0182 | 94.6986
10 | 1.2177 | 0.01375 | -0.0116 | 88.56
10.5 | 1.2518 | 0.01461 | -0.0082 | 85.681
11 | 1.3001 | 0.01572 | -0.0082 | 82.7036
11.5 | 1.3614 | 0.01711 | -0.0113 | 79.5675
13 | 1.4428 | 0.02159 | -0.0001 | 66.8272
13.5 | 1.4632 | 0.02373 | 0.0039 | 61.6603
14 | 1.4876 | 0.02575 | 0.007 | 57.7709
14.5 | 1.5062 | 0.02826 | 0.0105 | 53.2979
15 | 1.524 | 0.03102 | 0.0136 | 49.1296
15.5 | 1.5378 | 0.03425 | 0.0165 | 44.8993
16 | 1.5419 | 0.03847 | 0.0195 | 40.0806
16.5 | 1.5377 | 0.04374 | 0.022 | 35.1555
17 | 1.5356 | 0.0492 | 0.0236 | 31.2114
17.5 | 1.5378 | 0.05462 | 0.0243 | 28.1545
18 | 1.5312 | 0.0613 | 0.0243 | 24.9788
18.5 | 1.514 | 0.06969 | 0.0231 | 21.7248
19 | 1.5053 | 0.07756 | 0.0212 | 19.4082
19.5 | 1.4798 | 0.08811 | 0.0176 | 16.7949
20 | 1.455 | 0.09919 | 0.0129 | 14.6688

## 87. Re 6M Mach 0.50 (1)
BIGFOIL.COM POLAR EXPORT
NACA67-612 a=0.2
NACA67-612 a=0.2 |  |  |  | Cl Max: | 1.318 | at alpha= | 7.5 | deg
JavaFoil+Calcfoil stall+Eppler ext transition |  |  |  | L/D Max: | 129.211 | at alpha= | 5 | deg
Re: | 6000000 |  |  | Cd Min: | 0.00574 | at alpha= | 1 | deg
Mach: | 0.5 |  |  | Cl=0 at alpha= | -3.1894 | deg
|  |  |  | @ Cl=0.1, Cd= | 0.0065987
|  |  |  | @ Cl=0.4, Cd= | 0.0071736
|  |  |  | @ Cl=0.6, Cd= | 0.005854
alpha (deg) | Cl | Cd | Cm | Cl/Cd
-20 | -0.923 | 0.1584 | -0.017 | -5.83
-19.5 | -0.897 | 0.15256 | -0.018 | -5.877
-19 | -0.87 | 0.14449 | -0.018 | -6.021
-18.5 | -0.843 | 0.14013 | -0.018 | -6.017
-18 | -0.816 | 0.1384 | -0.019 | -5.897
-17.5 | -0.789 | 0.13503 | -0.019 | -5.844
-17 | -0.761 | 0.12857 | -0.019 | -5.92
-16.5 | -0.733 | 0.12477 | -0.019 | -5.874
-16 | -0.706 | 0.11874 | -0.019 | -5.944
-15.5 | -0.679 | 0.11303 | -0.02 | -6.004
-15 | -0.651 | 0.10934 | -0.02 | -5.958
-14.5 | -0.625 | 0.09352 | -0.021 | -6.679
-14 | -0.597 | 0.08802 | -0.021 | -6.784
-13.5 | -0.569 | 0.10052 | -0.021 | -5.661
-13 | -0.541 | 0.09383 | -0.021 | -5.768
-12.5 | -0.514 | 0.08414 | -0.022 | -6.108
-12 | -0.487 | 0.07726 | -0.022 | -6.299
-11.5 | -0.459 | 0.07113 | -0.023 | -6.458
-11 | -0.432 | 0.06744 | -0.023 | -6.405
-10.5 | -0.405 | 0.06297 | -0.024 | -6.425
-10 | -0.376 | 0.07559 | -0.023 | -4.973
-9.5 | -0.348 | 0.06649 | -0.023 | -5.236
-9 | -0.321 | 0.05876 | -0.023 | -5.458
-8.5 | -0.293 | 0.05391 | -0.024 | -5.439
-8 | -0.266 | 0.04976 | -0.025 | -5.343
-7.5 | -0.238 | 0.04615 | -0.026 | -5.168
-7 | -0.21 | 0.04843 | -0.024 | -4.338
-6.5 | -0.182 | 0.04762 | -0.024 | -3.83
-6 | -0.155 | 0.04229 | -0.025 | -3.665
-5.5 | -0.127 | 0.04296 | -0.024 | -2.962
-5 | -0.163 | 0.03759 | -0.026 | -4.337
-4.5 | -0.131 | 0.03415 | -0.029 | -3.834
-4 | -0.085 | 0.03055 | -0.034 | -2.785
-3.5 | -0.041 | 0.00737 | -0.059 | -5.592
-3 | 0.025 | 0.00723 | -0.06 | 3.496
-2.5 | 0.094 | 0.00655 | -0.06 | 14.294
-2 | 0.163 | 0.00711 | -0.061 | 22.914
-1.5 | 0.233 | 0.00712 | -0.062 | 32.737
-1 | 0.303 | 0.00716 | -0.063 | 42.305
-0.5 | 0.373 | 0.00701 | -0.064 | 53.213
0 | 0.439 | 0.00741 | -0.065 | 59.271
0.5 | 0.508 | 0.00723 | -0.066 | 70.165
1 | 0.575 | 0.00574 | -0.068 | 100.312
1.5 | 0.643 | 0.00605 | -0.069 | 106.349
2 | 0.711 | 0.00643 | -0.07 | 110.455
2.5 | 0.778 | 0.00682 | -0.071 | 114.075
3 | 0.845 | 0.00719 | -0.072 | 117.462
3.5 | 0.911 | 0.00747 | -0.073 | 121.928
4 | 0.977 | 0.00781 | -0.074 | 125.209
4.5 | 1.041 | 0.00817 | -0.075 | 127.496
5 | 1.104 | 0.00854 | -0.076 | 129.211
5.5 | 1.163 | 0.00906 | -0.077 | 128.473
6 | 1.216 | 0.01234 | -0.078 | 98.53
6.5 | 1.265 | 0.01312 | -0.079 | 96.391
7 | 1.302 | 0.01412 | -0.08 | 92.167
7.5 | 1.318 | 0.01537 | -0.081 | 85.754
8 | 1.303 | 0.01668 | -0.082 | 78.094
8.5 | 1.21 | 0.01854 | -0.083 | 65.254
9 | 0.798 | 0.0209 | -0.084 | 38.175
9.5 | 0.829 | 0.02141 | -0.085 | 38.733
10 | 0.855 | 0.02433 | -0.085 | 35.138
10.5 | 0.889 | 0.02385 | -0.086 | 37.276
11 | 0.912 | 0.02759 | -0.087 | 33.036
11.5 | 0.792 | 0.08704 | -0.044 | 9.104
12 | 0.958 | 0.03278 | -0.087 | 29.219
12.5 | 0.846 | 0.09049 | -0.048 | 9.352

## 88. Re 6M Mach 0.50 (2)
BIGFOIL.COM POLAR EXPORT
NACA67-612 a=0.2
NACA67-612 a=0.2 |  |  |  | Cl Max: | 1.3694 | at alpha= | 11 | deg
XFOIL ncrit=9 |  |  |  | L/D Max: | 142.933 | at alpha= | 2.5 | deg
Re: | 6000000 |  |  | Cd Min: | 0.20737 | at alpha= | -20 | deg
Mach: | 0.5 |  |  | Cl=0 at alpha= | -3.7123 | deg
|  |  |  | @ Cl=0.1, Cd= | 0.0058398
|  |  |  | @ Cl=0.4, Cd= | 0.0056237
|  |  |  | @ Cl=0.6, Cd= | 0.0059647
alpha (deg) | Cl | Cd | Cm | Cl/Cd
-20 | -0.4136 | 0.20737 | 0.0046 | -1.9945
-19.5 | -0.3946 | 0.20119 | -0.0004 | -1.9613
-18.5 | -0.3577 | 0.18775 | -0.0103 | -1.9052
-18 | -0.3396 | 0.18122 | -0.0152 | -1.874
-17.5 | -0.3213 | 0.17489 | -0.0201 | -1.8372
-17 | -0.3675 | 0.19119 | -0.0475 | -1.9222
-16 | -0.3267 | 0.17552 | -0.0562 | -1.8613
-15.5 | -0.3064 | 0.16777 | -0.0606 | -1.8263
-15 | -0.2868 | 0.15996 | -0.0649 | -1.7929
-14.5 | -0.2621 | 0.15397 | -0.069 | -1.7023
-14 | -0.2427 | 0.14649 | -0.0731 | -1.6568
-13.5 | -0.2306 | 0.13735 | -0.0774 | -1.6789
-13 | -0.2117 | 0.13041 | -0.0813 | -1.6233
-12.5 | -0.1966 | 0.12249 | -0.0854 | -1.605
-12 | -0.1787 | 0.11567 | -0.0892 | -1.5449
-11.5 | -0.1639 | 0.1083 | -0.0931 | -1.5134
-11 | -0.1507 | 0.10098 | -0.0967 | -1.4924
-10.5 | -0.138 | 0.09388 | -0.1002 | -1.47
-10 | -0.1228 | 0.08768 | -0.1034 | -1.4005
-9.5 | -0.1175 | 0.08029 | -0.1067 | -1.4634
-9 | -0.1201 | 0.07223 | -0.1104 | -1.6627
-8.5 | -0.1175 | 0.06555 | -0.1139 | -1.7925
-8 | -0.1224 | 0.05915 | -0.1179 | -2.0693
-7.5 | -0.1542 | 0.05291 | -0.1153 | -2.9144
-7 | -0.1628 | 0.0469 | -0.1128 | -3.4712
-6.5 | -0.1674 | 0.03971 | -0.1092 | -4.2156
-6 | -0.1577 | 0.03311 | -0.1048 | -4.7629
-5.5 | -0.1554 | 0.02433 | -0.0978 | -6.3872
-5 | -0.1501 | 0.01423 | -0.0896 | -10.5481
-4.5 | -0.1062 | 0.00726 | -0.0865 | -14.6281
-4 | -0.0385 | 0.00657 | -0.0848 | -5.86
-3.5 | 0.0284 | 0.00611 | -0.0834 | 4.6481
-3 | 0.095 | 0.00586 | -0.0825 | 16.2116
-2.5 | 0.1595 | 0.0056 | -0.0815 | 28.4821
-2 | 0.2236 | 0.00549 | -0.0807 | 40.7286
-1.5 | 0.2847 | 0.00547 | -0.0796 | 52.0475
-1 | 0.3448 | 0.00553 | -0.0785 | 62.3508
0 | 0.4626 | 0.00573 | -0.0761 | 80.733
0.5 | 0.5198 | 0.00585 | -0.0747 | 88.8547
1 | 0.5756 | 0.00596 | -0.073 | 96.5772
1.5 | 0.6281 | 0.00597 | -0.0706 | 105.2094
2 | 0.653 | 0.0047 | -0.0632 | 138.9362
2.5 | 0.7018 | 0.00491 | -0.0599 | 142.9328
3 | 0.743 | 0.0052 | -0.0549 | 142.8846
3.5 | 0.786 | 0.00559 | -0.0504 | 140.6082
4 | 0.825 | 0.00615 | -0.0453 | 134.1463
5 | 0.9044 | 0.00749 | -0.0355 | 120.7477
5.5 | 0.9492 | 0.00814 | -0.0316 | 116.6093
6 | 0.9825 | 0.00915 | -0.0257 | 107.377
6.5 | 1.0064 | 0.01056 | -0.0185 | 95.303
7 | 1.0305 | 0.01207 | -0.0116 | 85.377
7.5 | 1.0672 | 0.01329 | -0.0066 | 80.301
8 | 1.1099 | 0.01431 | -0.0023 | 77.5611
8.5 | 1.1532 | 0.01541 | 0.0019 | 74.8345
9 | 1.1936 | 0.0167 | 0.0066 | 71.4731
9.5 | 1.2304 | 0.01819 | 0.0117 | 67.6416
10 | 1.2649 | 0.0199 | 0.0171 | 63.5628
10.5 | 1.3215 | 0.02241 | 0.0175 | 58.9692
11 | 1.3694 | 0.02639 | 0.0176 | 51.8909
11.5 | 1.3628 | 0.03157 | 0.0246 | 43.1676
12 | 1.3373 | 0.03847 | 0.0307 | 34.7622
12.5 | 1.3041 | 0.04649 | 0.035 | 28.0512
13 | 1.2725 | 0.05518 | 0.0373 | 23.0609
13.5 | 1.2353 | 0.06529 | 0.0372 | 18.9202
14 | 1.2024 | 0.07613 | 0.0347 | 15.794
14.5 | 1.1667 | 0.08845 | 0.0299 | 13.1905
15 | 1.1289 | 0.10218 | 0.0229 | 11.0482
15.5 | 1.0979 | 0.11597 | 0.015 | 9.4671
16 | 1.0728 | 0.1298 | 0.0067 | 8.265

## 89. Re 7M Mach 0.00 (1)
BIGFOIL.COM POLAR EXPORT
NACA67-612 a=0.2
NACA67-612 a=0.2 |  |  |  | Cl Max: | 1.385 | at alpha= | 11 | deg
JavaFoil+Calcfoil stall+Eppler ext transition |  |  |  | L/D Max: | 137.845 | at alpha= | 5.5 | deg
Re: | 7000000 |  |  | Cd Min: | 0.00423 | at alpha= | 1 | deg
Mach: | 0 |  |  | Cl=0 at alpha= | -3.1864 | deg
|  |  |  | @ Cl=0.1, Cd= | 0.006625
|  |  |  | @ Cl=0.4, Cd= | 0.0063613
|  |  |  | @ Cl=0.6, Cd= | 0.0055052
alpha (deg) | Cl | Cd | Cm | Cl/Cd
-16.5 | -0.37 | 0.12712 | -0.015 | -2.914
-16 | -0.383 | 0.12094 | -0.015 | -3.17
-15.5 | -0.396 | 0.11709 | -0.015 | -3.384
-15 | -0.409 | 0.11064 | -0.016 | -3.693
-14.5 | -0.42 | 0.10479 | -0.016 | -4.011
-14 | -0.431 | 0.1008 | -0.016 | -4.278
-13.5 | -0.441 | 0.0956 | -0.017 | -4.613
-13 | -0.449 | 0.09013 | -0.017 | -4.985
-12.5 | -0.456 | 0.08363 | -0.017 | -5.452
-12 | -0.46 | 0.07981 | -0.018 | -5.768
-11.5 | -0.462 | 0.07535 | -0.018 | -6.132
-11 | -0.461 | 0.07054 | -0.019 | -6.537
-10.5 | -0.457 | 0.06464 | -0.02 | -7.076
-10 | -0.449 | 0.06194 | -0.02 | -7.254
-9.5 | -0.438 | 0.05795 | -0.02 | -7.558
-9 | -0.423 | 0.05432 | -0.021 | -7.785
-8.5 | -0.404 | 0.04958 | -0.022 | -8.154
-8 | -0.381 | 0.04684 | -0.023 | -8.133
-7.5 | -0.356 | 0.04177 | -0.026 | -8.519
-7 | -0.329 | 0.03566 | -0.03 | -9.226
-6.5 | -0.356 | 0.00702 | -0.046 | -50.736
-6 | -0.31 | 0.00693 | -0.046 | -44.652
-5.5 | -0.26 | 0.00686 | -0.047 | -37.84
-5 | -0.207 | 0.00682 | -0.048 | -30.345
-4.5 | -0.152 | 0.00667 | -0.049 | -22.782
-4 | -0.095 | 0.00663 | -0.05 | -14.312
-3.5 | -0.037 | 0.00652 | -0.051 | -5.633
-3 | 0.022 | 0.00658 | -0.052 | 3.387
-2.5 | 0.082 | 0.00661 | -0.053 | 12.392
-2 | 0.142 | 0.00666 | -0.053 | 21.342
-1.5 | 0.203 | 0.00667 | -0.054 | 30.345
-1 | 0.263 | 0.00653 | -0.055 | 40.299
-0.5 | 0.323 | 0.00659 | -0.056 | 49.091
0 | 0.383 | 0.00635 | -0.057 | 60.354
0.5 | 0.443 | 0.00639 | -0.058 | 69.285
1 | 0.502 | 0.00423 | -0.059 | 118.796
1.5 | 0.561 | 0.00534 | -0.06 | 105.153
2 | 0.62 | 0.00559 | -0.061 | 110.916
2.5 | 0.679 | 0.00586 | -0.062 | 115.835
3 | 0.737 | 0.00613 | -0.062 | 120.342
3.5 | 0.796 | 0.00639 | -0.063 | 124.607
4 | 0.854 | 0.00661 | -0.064 | 129.128
4.5 | 0.911 | 0.00685 | -0.065 | 132.998
5 | 0.967 | 0.00708 | -0.066 | 136.562
5.5 | 1.022 | 0.00742 | -0.067 | 137.845
6 | 1.075 | 0.00791 | -0.068 | 135.879
6.5 | 1.125 | 0.01015 | -0.069 | 110.836
7 | 1.173 | 0.0106 | -0.07 | 110.654
7.5 | 1.218 | 0.01096 | -0.071 | 111.172
8 | 1.259 | 0.01156 | -0.072 | 108.932
8.5 | 1.296 | 0.01225 | -0.072 | 105.769
9 | 1.328 | 0.01291 | -0.073 | 102.881
9.5 | 1.356 | 0.01361 | -0.074 | 99.65
10 | 1.374 | 0.01434 | -0.075 | 95.77
10.5 | 1.383 | 0.01515 | -0.076 | 91.28
11 | 1.385 | 0.01603 | -0.077 | 86.378
11.5 | 1.379 | 0.0168 | -0.078 | 82.082
12 | 1.366 | 0.01787 | -0.079 | 76.439
12.5 | 1.346 | 0.01891 | -0.079 | 71.158
13 | 1.319 | 0.02013 | -0.08 | 65.549
13.5 | 1.287 | 0.02137 | -0.081 | 60.205
14 | 1.249 | 0.02267 | -0.082 | 55.108
14.5 | 1.207 | 0.02449 | -0.082 | 49.275
15 | 1.161 | 0.02644 | -0.083 | 43.894
15.5 | 1.108 | 0.03046 | -0.083 | 36.371
16 | 1.062 | 0.03134 | -0.084 | 33.892

## 90. Re 7M Mach 0.00 (2)
BIGFOIL.COM POLAR EXPORT
NACA67-612 a=0.2
NACA67-612 a=0.2 |  |  |  | Cl Max: | 1.6498 | at alpha= | 19.5 | deg
XFOIL ncrit=9 |  |  |  | L/D Max: | 150.267 | at alpha= | 3.5 | deg
Re: | 7000000 |  |  | Cd Min: | 0.05715 | at alpha= | 20 | deg
Mach: | 0 |  |  | Cl=0 at alpha= | -3.567 | deg
|  |  |  | @ Cl=0.1, Cd= | 0.00519
|  |  |  | @ Cl=0.4, Cd= | 0.0052942
|  |  |  | @ Cl=0.6, Cd= | 0.0041238
alpha (deg) | Cl | Cd | Cm | Cl/Cd
-15.5 | -1.1802 | 0.0234 | -0.077 | -50.4359
-15 | -1.1549 | 0.02084 | -0.0736 | -55.4175
-14.5 | -1.1206 | 0.01903 | -0.0712 | -58.886
-14 | -1.0822 | 0.01747 | -0.0693 | -61.9462
-13.5 | -1.0395 | 0.01626 | -0.0678 | -63.9299
-13 | -0.9941 | 0.01528 | -0.0667 | -65.0589
-12.5 | -0.9465 | 0.01449 | -0.0659 | -65.3209
-12 | -0.8994 | 0.01348 | -0.065 | -66.7211
-11.5 | -0.8516 | 0.01245 | -0.0642 | -68.4016
-11 | -0.8027 | 0.01143 | -0.0635 | -70.2275
-10.5 | -0.752 | 0.01058 | -0.063 | -71.0775
-10 | -0.7 | 0.00992 | -0.0628 | -70.5645
-9.5 | -0.6476 | 0.00929 | -0.0626 | -69.7094
-9 | -0.5943 | 0.00881 | -0.0625 | -67.4574
-8.5 | -0.5407 | 0.00838 | -0.0625 | -64.5227
-8 | -0.4865 | 0.00801 | -0.0625 | -60.7366
-7.5 | -0.4328 | 0.00749 | -0.0624 | -57.7837
-7 | -0.3786 | 0.0071 | -0.0624 | -53.3239
-6.5 | -0.3238 | 0.0068 | -0.0626 | -47.6176
-6 | -0.2695 | 0.0065 | -0.0626 | -41.4615
-5.5 | -0.2147 | 0.00621 | -0.0627 | -34.5733
-5 | -0.159 | 0.006 | -0.063 | -26.5
-4.5 | -0.1042 | 0.00575 | -0.0631 | -18.1217
-4 | -0.0485 | 0.00558 | -0.0634 | -8.6918
-3.5 | 0.0075 | 0.00541 | -0.0638 | 1.3863
-3 | 0.0628 | 0.00525 | -0.064 | 11.9619
-2.5 | 0.1186 | 0.00516 | -0.0644 | 22.9845
-2 | 0.1737 | 0.0051 | -0.0646 | 34.0588
-1.5 | 0.2276 | 0.00512 | -0.0646 | 44.4531
-1 | 0.2818 | 0.00518 | -0.0647 | 54.4015
-0.5 | 0.3357 | 0.00522 | -0.0647 | 64.3103
0 | 0.3892 | 0.00528 | -0.0646 | 73.7121
0.5 | 0.4426 | 0.00535 | -0.0646 | 82.729
1 | 0.4947 | 0.00536 | -0.0643 | 92.2948
1.5 | 0.5455 | 0.00531 | -0.0639 | 102.7307
2 | 0.5818 | 0.00405 | -0.0608 | 143.6543
2.5 | 0.6336 | 0.00426 | -0.0605 | 148.7324
3 | 0.6825 | 0.00458 | -0.0597 | 149.0175
3.5 | 0.7318 | 0.00487 | -0.0589 | 150.2669
4 | 0.7754 | 0.00537 | -0.057 | 144.3948
4.5 | 0.8201 | 0.0058 | -0.0554 | 141.3966
5 | 0.8658 | 0.00614 | -0.0539 | 141.0098
5.5 | 0.9054 | 0.0066 | -0.0513 | 137.1818
6 | 0.9273 | 0.00736 | -0.045 | 125.9918
6.5 | 0.958 | 0.00802 | -0.0407 | 119.4514
7 | 0.9896 | 0.00877 | -0.0367 | 112.8392
7.5 | 1.0257 | 0.00935 | -0.0338 | 109.7005
8 | 1.0652 | 0.00986 | -0.0315 | 108.0325
8.5 | 1.104 | 0.01034 | -0.0292 | 106.7698
9 | 1.1424 | 0.0109 | -0.027 | 104.8073
9.5 | 1.1786 | 0.0115 | -0.0244 | 102.487
10 | 1.2141 | 0.01218 | -0.0218 | 99.6798
10.5 | 1.2495 | 0.01282 | -0.0193 | 97.4649
11 | 1.281 | 0.0136 | -0.0162 | 94.1912
11.5 | 1.3213 | 0.0144 | -0.0151 | 91.7569
12 | 1.3809 | 0.01549 | -0.0188 | 89.1478
14 | 1.4943 | 0.02025 | -0.0079 | 73.7926
15 | 1.5412 | 0.02351 | -0.0023 | 65.5551
15.5 | 1.5634 | 0.02534 | 0.0002 | 61.6969
16 | 1.5843 | 0.02731 | 0.0025 | 58.0117
16.5 | 1.5989 | 0.02985 | 0.0052 | 53.5645
17 | 1.6067 | 0.03306 | 0.0081 | 48.5995
17.5 | 1.6238 | 0.0357 | 0.0098 | 45.4846
18 | 1.6354 | 0.03896 | 0.0115 | 41.9764
18.5 | 1.6423 | 0.04281 | 0.0131 | 38.3625
19 | 1.6475 | 0.04703 | 0.0142 | 35.0308
19.5 | 1.6498 | 0.0518 | 0.0148 | 31.8494
20 | 1.6488 | 0.05715 | 0.0149 | 28.8504

## 91. Re 7M Mach 0.10 (1)
BIGFOIL.COM POLAR EXPORT
NACA67-612 a=0.2
NACA67-612 a=0.2 |  |  |  | Cl Max: | 1.381 | at alpha= | 10.5 | deg
JavaFoil+Calcfoil stall+Eppler ext transition |  |  |  | L/D Max: | 137.525 | at alpha= | 5.5 | deg
Re: | 7000000 |  |  | Cd Min: | 0.00508 | at alpha= | 1 | deg
Mach: | 0.1 |  |  | Cl=0 at alpha= | -3.1864 | deg
|  |  |  | @ Cl=0.1, Cd= | 0.0066188
|  |  |  | @ Cl=0.4, Cd= | 0.006275
|  |  |  | @ Cl=0.6, Cd= | 0.005523
alpha (deg) | Cl | Cd | Cm | Cl/Cd
-16 | -0.341 | 0.12097 | -0.015 | -2.822
-15.5 | -0.356 | 0.11792 | -0.015 | -3.023
-15 | -0.371 | 0.11306 | -0.016 | -3.284
-14.5 | -0.386 | 0.10659 | -0.016 | -3.618
-14 | -0.399 | 0.10068 | -0.016 | -3.966
-13.5 | -0.412 | 0.09545 | -0.017 | -4.315
-13 | -0.423 | 0.09161 | -0.017 | -4.618
-12.5 | -0.433 | 0.08518 | -0.017 | -5.08
-12 | -0.44 | 0.08045 | -0.018 | -5.468
-11.5 | -0.445 | 0.07587 | -0.018 | -5.861
-11 | -0.447 | 0.07156 | -0.019 | -6.24
-10.5 | -0.445 | 0.06556 | -0.02 | -6.794
-10 | -0.44 | 0.06251 | -0.02 | -7.036
-9.5 | -0.431 | 0.05859 | -0.02 | -7.35
-9 | -0.417 | 0.05467 | -0.021 | -7.635
-8.5 | -0.4 | 0.05015 | -0.022 | -7.986
-8 | -0.378 | 0.04714 | -0.023 | -8.028
-7.5 | -0.354 | 0.04241 | -0.025 | -8.348
-7 | -0.327 | 0.03743 | -0.028 | -8.724
-6.5 | -0.356 | 0.00704 | -0.046 | -50.578
-6 | -0.31 | 0.00695 | -0.047 | -44.594
-5.5 | -0.26 | 0.00687 | -0.047 | -37.882
-5 | -0.208 | 0.00684 | -0.048 | -30.376
-4.5 | -0.153 | 0.00669 | -0.049 | -22.822
-4 | -0.095 | 0.00665 | -0.05 | -14.34
-3.5 | -0.037 | 0.00658 | -0.051 | -5.606
-3 | 0.022 | 0.00656 | -0.052 | 3.411
-2.5 | 0.082 | 0.00661 | -0.053 | 12.457
-2 | 0.143 | 0.00664 | -0.054 | 21.514
-1.5 | 0.204 | 0.00668 | -0.055 | 30.458
-1 | 0.264 | 0.00652 | -0.056 | 40.518
-0.5 | 0.325 | 0.0066 | -0.056 | 49.228
0 | 0.385 | 0.00635 | -0.057 | 60.661
0.5 | 0.445 | 0.00605 | -0.058 | 73.485
1 | 0.504 | 0.00508 | -0.059 | 99.229
1.5 | 0.564 | 0.00534 | -0.06 | 105.513
2 | 0.623 | 0.00564 | -0.061 | 110.548
2.5 | 0.682 | 0.0059 | -0.062 | 115.54
3 | 0.741 | 0.00615 | -0.063 | 120.521
3.5 | 0.8 | 0.00642 | -0.064 | 124.49
4 | 0.858 | 0.00665 | -0.065 | 129.02
4.5 | 0.915 | 0.00689 | -0.066 | 132.872
5 | 0.972 | 0.00714 | -0.066 | 136.112
5.5 | 1.027 | 0.00747 | -0.067 | 137.525
6 | 1.08 | 0.00801 | -0.068 | 134.9
6.5 | 1.13 | 0.01021 | -0.069 | 110.654
7 | 1.178 | 0.01069 | -0.07 | 110.244
7.5 | 1.223 | 0.01106 | -0.071 | 110.539
8 | 1.263 | 0.01165 | -0.072 | 108.385
8.5 | 1.299 | 0.01241 | -0.073 | 104.706
9 | 1.331 | 0.01305 | -0.074 | 102.044
9.5 | 1.358 | 0.0138 | -0.075 | 98.347
10 | 1.374 | 0.01457 | -0.075 | 94.308
10.5 | 1.381 | 0.01536 | -0.076 | 89.916
11 | 1.38 | 0.01626 | -0.077 | 84.845
11.5 | 1.371 | 0.01708 | -0.078 | 80.249
12 | 1.353 | 0.01817 | -0.079 | 74.467
12.5 | 1.328 | 0.01929 | -0.08 | 68.865
13 | 1.296 | 0.02057 | -0.08 | 63.034
13.5 | 1.258 | 0.02198 | -0.081 | 57.237
14 | 1.215 | 0.02328 | -0.082 | 52.172
14.5 | 1.166 | 0.02515 | -0.083 | 46.365
15 | 1.114 | 0.02743 | -0.083 | 40.607
15.5 | 1.051 | 0.03311 | -0.083 | 31.727

## 92. Re 7M Mach 0.10 (2)
BIGFOIL.COM POLAR EXPORT
NACA67-612 a=0.2
NACA67-612 a=0.2 |  |  |  | Cl Max: | 1.6383 | at alpha= | 19 | deg
XFOIL ncrit=9 |  |  |  | L/D Max: | 150.327 | at alpha= | 3.5 | deg
Re: | 7000000 |  |  | Cd Min: | 0.06125 | at alpha= | 20 | deg
Mach: | 0.1 |  |  | Cl=0 at alpha= | -3.5717 | deg
|  |  |  | @ Cl=0.1, Cd= | 0.0051951
|  |  |  | @ Cl=0.4, Cd= | 0.0053009
|  |  |  | @ Cl=0.6, Cd= | 0.0041246
alpha (deg) | Cl | Cd | Cm | Cl/Cd
-14 | -1.0707 | 0.0209 | -0.0753 | -51.2297
-13.5 | -1.0376 | 0.01849 | -0.0725 | -56.1168
-13 | -0.9971 | 0.01679 | -0.0705 | -59.3865
-12.5 | -0.9515 | 0.01563 | -0.0691 | -60.8765
-12 | -0.9058 | 0.01431 | -0.0677 | -63.2984
-11.5 | -0.8564 | 0.01345 | -0.0668 | -63.6729
-11 | -0.8083 | 0.01217 | -0.0658 | -66.4174
-10.5 | -0.7581 | 0.01107 | -0.065 | -68.4824
-10 | -0.7059 | 0.01027 | -0.0645 | -68.7342
-9.5 | -0.653 | 0.00955 | -0.0641 | -68.377
-9 | -0.5992 | 0.009 | -0.0639 | -66.5778
-8.5 | -0.545 | 0.00852 | -0.0637 | -63.9671
-8 | -0.4903 | 0.00811 | -0.0636 | -60.4562
-7.5 | -0.4357 | 0.00761 | -0.0635 | -57.2536
-7 | -0.3811 | 0.00716 | -0.0634 | -53.2263
-6.5 | -0.3259 | 0.00685 | -0.0634 | -47.5766
-6 | -0.2709 | 0.00656 | -0.0634 | -41.2957
-5.5 | -0.2158 | 0.00624 | -0.0634 | -34.5833
-5 | -0.1598 | 0.00602 | -0.0637 | -26.5449
-4.5 | -0.1045 | 0.00577 | -0.0638 | -18.1109
-4 | -0.0484 | 0.00559 | -0.064 | -8.6583
-3.5 | 0.0081 | 0.00543 | -0.0644 | 1.4917
-3 | 0.0636 | 0.00526 | -0.0645 | 12.0913
-2.5 | 0.1197 | 0.00516 | -0.0649 | 23.1977
-2 | 0.1751 | 0.00511 | -0.0651 | 34.2661
-1.5 | 0.2293 | 0.00513 | -0.065 | 44.6979
-1 | 0.2837 | 0.00519 | -0.0651 | 54.6628
-0.5 | 0.3378 | 0.00522 | -0.0651 | 64.7126
0 | 0.3916 | 0.00529 | -0.065 | 74.0265
0.5 | 0.4453 | 0.00536 | -0.065 | 83.0784
1 | 0.4976 | 0.00538 | -0.0647 | 92.4907
1.5 | 0.5485 | 0.00533 | -0.0642 | 102.9081
2 | 0.5847 | 0.00406 | -0.0611 | 144.0148
2.5 | 0.6368 | 0.00428 | -0.0607 | 148.785
3 | 0.6858 | 0.00459 | -0.0598 | 149.4118
3.5 | 0.7351 | 0.00489 | -0.059 | 150.3272
4 | 0.7787 | 0.00538 | -0.057 | 144.7398
4.5 | 0.8232 | 0.00582 | -0.0552 | 141.4433
5 | 0.8688 | 0.00616 | -0.0537 | 141.039
5.5 | 0.9062 | 0.0066 | -0.0504 | 137.303
6 | 0.9283 | 0.0074 | -0.0441 | 125.4459
6.5 | 0.9593 | 0.00808 | -0.0398 | 118.7252
7 | 0.9909 | 0.00885 | -0.0358 | 111.9661
7.5 | 1.0271 | 0.00943 | -0.0328 | 108.9183
8 | 1.0666 | 0.00996 | -0.0305 | 107.0884
8.5 | 1.1061 | 0.01045 | -0.0282 | 105.8469
9 | 1.1443 | 0.01102 | -0.0258 | 103.8385
9.5 | 1.1809 | 0.01165 | -0.0232 | 101.3648
10 | 1.2163 | 0.01236 | -0.0205 | 98.4061
10.5 | 1.251 | 0.01303 | -0.0177 | 96.0092
11 | 1.2837 | 0.01381 | -0.0147 | 92.9544
11.5 | 1.3264 | 0.01471 | -0.0142 | 90.17
12 | 1.3865 | 0.01585 | -0.0178 | 87.4763
12.5 | 1.4133 | 0.01696 | -0.0142 | 83.3314
13 | 1.4428 | 0.01813 | -0.0115 | 79.5808
13.5 | 1.4688 | 0.01952 | -0.0085 | 75.2459
14 | 1.4952 | 0.02095 | -0.0057 | 71.3699
14.5 | 1.5191 | 0.02259 | -0.0028 | 67.2466
15 | 1.5433 | 0.0243 | -0.0002 | 63.5103
15.5 | 1.5644 | 0.02629 | 0.0024 | 59.5055
16 | 1.5829 | 0.02854 | 0.0051 | 55.4625
16.5 | 1.5932 | 0.03154 | 0.0081 | 50.5136
17 | 1.6045 | 0.03462 | 0.0106 | 46.346
17.5 | 1.6163 | 0.0379 | 0.0125 | 42.6464
18 | 1.6293 | 0.0412 | 0.014 | 39.5461
18.5 | 1.6341 | 0.04544 | 0.0154 | 35.9617
19 | 1.6383 | 0.05001 | 0.0162 | 32.7594
19.5 | 1.6374 | 0.05533 | 0.0166 | 29.5933
20 | 1.6342 | 0.06125 | 0.0164 | 26.6808

## 93. Re 7M Mach 0.25 (1)
BIGFOIL.COM POLAR EXPORT
NACA67-612 a=0.2
NACA67-612 a=0.2 |  |  |  | Cl Max: | 1.364 | at alpha= | 10 | deg
JavaFoil+Calcfoil stall+Eppler ext transition |  |  |  | L/D Max: | 136.417 | at alpha= | 5.5 | deg
Re: | 7000000 |  |  | Cd Min: | 0.00521 | at alpha= | 1 | deg
Mach: | 0.25 |  |  | Cl=0 at alpha= | -3.1885 | deg
|  |  |  | @ Cl=0.1, Cd= | 0.0067324
|  |  |  | @ Cl=0.4, Cd= | 0.0062172
|  |  |  | @ Cl=0.6, Cd= | 0.005562
alpha (deg) | Cl | Cd | Cm | Cl/Cd
-14 | -0.063 | 0.10585 | -0.017 | -0.596
-13.5 | -0.06 | 0.09958 | -0.017 | -0.605
-13 | -0.164 | 0.0933 | -0.017 | -1.754
-12.5 | -0.213 | 0.08837 | -0.018 | -2.405
-12 | -0.253 | 0.08617 | -0.018 | -2.934
-11.5 | -0.287 | 0.07908 | -0.018 | -3.635
-11 | -0.317 | 0.07416 | -0.019 | -4.269
-10.5 | -0.34 | 0.07069 | -0.019 | -4.806
-10 | -0.357 | 0.06626 | -0.019 | -5.385
-9.5 | -0.367 | 0.0626 | -0.02 | -5.865
-9 | -0.371 | 0.05724 | -0.021 | -6.479
-8.5 | -0.367 | 0.05296 | -0.022 | -6.936
-8 | -0.356 | 0.04997 | -0.022 | -7.133
-7.5 | -0.339 | 0.04565 | -0.023 | -7.437
-7 | -0.316 | 0.04166 | -0.025 | -7.596
-6.5 | -0.288 | 0.03826 | -0.027 | -7.523
-6 | -0.259 | 0.03024 | -0.033 | -8.571
-5.5 | -0.263 | 0.00706 | -0.049 | -37.308
-5 | -0.211 | 0.00693 | -0.05 | -30.49
-4.5 | -0.156 | 0.00685 | -0.051 | -22.722
-4 | -0.097 | 0.0067 | -0.052 | -14.554
-3.5 | -0.038 | 0.00666 | -0.052 | -5.68
-3 | 0.023 | 0.00673 | -0.053 | 3.412
-2.5 | 0.084 | 0.00674 | -0.054 | 12.537
-2 | 0.147 | 0.00671 | -0.055 | 21.859
-1.5 | 0.209 | 0.00654 | -0.056 | 31.935
-1 | 0.271 | 0.00639 | -0.057 | 42.517
-0.5 | 0.334 | 0.00639 | -0.058 | 52.242
0 | 0.395 | 0.00615 | -0.059 | 64.226
0.5 | 0.456 | 0.00697 | -0.06 | 65.469
1 | 0.518 | 0.00521 | -0.061 | 99.373
1.5 | 0.579 | 0.00545 | -0.062 | 106.093
2 | 0.639 | 0.00577 | -0.063 | 110.778
2.5 | 0.7 | 0.00605 | -0.063 | 115.687
3 | 0.76 | 0.00632 | -0.064 | 120.261
3.5 | 0.82 | 0.0066 | -0.065 | 124.333
4 | 0.88 | 0.00684 | -0.066 | 128.775
4.5 | 0.939 | 0.0071 | -0.067 | 132.199
5 | 0.997 | 0.00737 | -0.068 | 135.28
5.5 | 1.053 | 0.00772 | -0.069 | 136.417
6 | 1.107 | 0.00851 | -0.07 | 130.053
6.5 | 1.157 | 0.01065 | -0.071 | 108.619
7 | 1.205 | 0.01107 | -0.072 | 108.811
7.5 | 1.248 | 0.01165 | -0.073 | 107.093
8 | 1.285 | 0.0124 | -0.074 | 103.63
8.5 | 1.318 | 0.01311 | -0.075 | 100.466
9 | 1.343 | 0.01391 | -0.076 | 96.523
9.5 | 1.361 | 0.01475 | -0.076 | 92.275
10 | 1.364 | 0.01562 | -0.077 | 87.322
10.5 | 1.353 | 0.01663 | -0.078 | 81.372
11 | 1.329 | 0.01768 | -0.079 | 75.145
11.5 | 1.291 | 0.01887 | -0.08 | 68.399
12 | 1.239 | 0.02024 | -0.081 | 61.221
12.5 | 1.173 | 0.02232 | -0.081 | 52.544
13 | 1.096 | 0.02378 | -0.082 | 46.106
13.5 | 1.005 | 0.02684 | -0.082 | 37.455
14 | 0.907 | 0.03 | -0.083 | 30.226
14.5 | 0.793 | 0.03638 | -0.082 | 21.787
15 | 0.622 | 0.08324 | -0.067 | 7.473

## 94. Re 7M Mach 0.25 (2)
BIGFOIL.COM POLAR EXPORT
NACA67-612 a=0.2
NACA67-612 a=0.2 |  |  |  | Cl Max: | 1.5678 | at alpha= | 17.5 | deg
XFOIL ncrit=9 |  |  |  | L/D Max: | 151.185 | at alpha= | 3.5 | deg
Re: | 7000000 |  |  | Cd Min: | 0.21838 | at alpha= | -20 | deg
Mach: | 0.25 |  |  | Cl=0 at alpha= | -3.5911 | deg
|  |  |  | @ Cl=0.1, Cd= | 0.0052493
|  |  |  | @ Cl=0.4, Cd= | 0.0053533
|  |  |  | @ Cl=0.6, Cd= | 0.0041672
alpha (deg) | Cl | Cd | Cm | Cl/Cd
-20 | -0.471 | 0.21838 | -0.0206 | -2.1568
-19.5 | -0.4529 | 0.21241 | -0.0246 | -2.1322
-19 | -0.4348 | 0.20613 | -0.0286 | -2.1093
-18.5 | -0.4167 | 0.19966 | -0.0326 | -2.087
-17.5 | -0.3852 | 0.18439 | -0.0403 | -2.0891
-17 | -0.3687 | 0.17737 | -0.0442 | -2.0787
-16 | -0.3346 | 0.16365 | -0.0518 | -2.0446
-15.5 | -0.3198 | 0.15628 | -0.0556 | -2.0463
-15 | -0.3085 | 0.14786 | -0.0596 | -2.0864
-14 | -0.2916 | 0.13042 | -0.0676 | -2.2359
-13.5 | -0.269 | 0.12603 | -0.0708 | -2.1344
-13 | -0.2594 | 0.11824 | -0.0746 | -2.1938
-12.5 | -0.2488 | 0.11103 | -0.0781 | -2.2408
-12 | -0.2519 | 0.10123 | -0.0821 | -2.4884
-11.5 | -0.3455 | 0.07704 | -0.0927 | -4.4847
-11 | -0.4393 | 0.06065 | -0.1019 | -7.2432
-10.5 | -0.49 | 0.05363 | -0.0965 | -9.1367
-10 | -0.554 | 0.04019 | -0.0904 | -13.7845
-9.5 | -0.676 | 0.01294 | -0.0741 | -52.2411
-9 | -0.6248 | 0.01101 | -0.0723 | -56.7484
-8.5 | -0.5689 | 0.00988 | -0.0711 | -57.581
-8 | -0.5113 | 0.00904 | -0.0703 | -56.5597
-7.5 | -0.4532 | 0.00832 | -0.0696 | -54.4712
-7 | -0.3948 | 0.00778 | -0.069 | -50.7455
-6.5 | -0.3375 | 0.00718 | -0.0684 | -47.0056
-6 | -0.2797 | 0.00681 | -0.068 | -41.072
-5.5 | -0.2216 | 0.00645 | -0.0677 | -34.3566
-5 | -0.1638 | 0.00614 | -0.0675 | -26.6775
-4.5 | -0.1059 | 0.00589 | -0.0673 | -17.9796
-4 | -0.048 | 0.00567 | -0.0673 | -8.4656
-3.5 | 0.0107 | 0.0055 | -0.0675 | 1.9455
-3 | 0.0681 | 0.00531 | -0.0675 | 12.8249
-2.5 | 0.1259 | 0.0052 | -0.0676 | 24.2115
-2 | 0.183 | 0.00517 | -0.0677 | 35.3965
-1.5 | 0.2386 | 0.00516 | -0.0675 | 46.2403
-0.5 | 0.3496 | 0.00528 | -0.0673 | 66.2121
0 | 0.4046 | 0.00536 | -0.0671 | 75.4851
0.5 | 0.4593 | 0.00544 | -0.0669 | 84.4301
1 | 0.5131 | 0.00546 | -0.0665 | 93.9744
1.5 | 0.5651 | 0.00543 | -0.0658 | 104.07
2 | 0.6002 | 0.00416 | -0.0622 | 144.2788
2.5 | 0.6535 | 0.00437 | -0.0617 | 149.5423
3 | 0.7035 | 0.00467 | -0.0605 | 150.6424
3.5 | 0.7529 | 0.00498 | -0.0592 | 151.1847
4 | 0.7959 | 0.00546 | -0.0567 | 145.7692
4.5 | 0.8379 | 0.00593 | -0.0539 | 141.2985
5 | 0.8772 | 0.00624 | -0.0504 | 140.5769
5.5 | 0.9105 | 0.00675 | -0.0458 | 134.8889
6 | 0.9357 | 0.00763 | -0.04 | 122.6343
6.5 | 0.9668 | 0.00842 | -0.0354 | 114.8219
7 | 0.9983 | 0.00929 | -0.031 | 107.4596
7.5 | 1.0358 | 0.00995 | -0.0277 | 104.1005
8 | 1.0759 | 0.01055 | -0.025 | 101.981
8.5 | 1.1159 | 0.01113 | -0.0223 | 100.2606
9 | 1.1563 | 0.01177 | -0.0197 | 98.2413
9.5 | 1.1925 | 0.01252 | -0.0165 | 95.2476
10 | 1.2281 | 0.01335 | -0.0133 | 91.9925
11 | 1.2943 | 0.01522 | -0.0062 | 85.0394
11.5 | 1.3552 | 0.01645 | -0.009 | 82.383
12 | 1.414 | 0.01802 | -0.0118 | 78.4684
13.5 | 1.4807 | 0.02286 | 0.0018 | 64.7725
14 | 1.5055 | 0.02481 | 0.005 | 60.6812
14.5 | 1.5254 | 0.02719 | 0.0085 | 56.1015
15 | 1.5423 | 0.02993 | 0.0118 | 51.5302
15.5 | 1.5565 | 0.03308 | 0.0149 | 47.0526
16 | 1.5623 | 0.03702 | 0.0181 | 42.2015
16.5 | 1.5648 | 0.04157 | 0.0207 | 37.6425
17 | 1.5638 | 0.04665 | 0.0228 | 33.522
17.5 | 1.5678 | 0.05167 | 0.0239 | 30.3426
18 | 1.5605 | 0.0581 | 0.0245 | 26.8589
18.5 | 1.5459 | 0.06589 | 0.024 | 23.4618
19 | 1.5386 | 0.07328 | 0.0225 | 20.9962
19.5 | 1.5154 | 0.08319 | 0.0196 | 18.2161
20 | 1.493 | 0.09357 | 0.0156 | 15.956

## 95. Re 7M Mach 0.50 (1)
BIGFOIL.COM POLAR EXPORT
NACA67-612 a=0.2
NACA67-612 a=0.2 |  |  |  | Cl Max: | 1.319 | at alpha= | 7.5 | deg
JavaFoil+Calcfoil stall+Eppler ext transition |  |  |  | L/D Max: | 130.975 | at alpha= | 5 | deg
Re: | 7000000 |  |  | Cd Min: | 0.00571 | at alpha= | 1 | deg
Mach: | 0.5 |  |  | Cl=0 at alpha= | -3.1894 | deg
|  |  |  | @ Cl=0.1, Cd= | 0.006547
|  |  |  | @ Cl=0.4, Cd= | 0.0072568
|  |  |  | @ Cl=0.6, Cd= | 0.0058318
alpha (deg) | Cl | Cd | Cm | Cl/Cd
-20 | -0.924 | 0.15476 | -0.017 | -5.968
-19.5 | -0.897 | 0.14947 | -0.018 | -6
-19 | -0.87 | 0.1419 | -0.018 | -6.132
-18.5 | -0.843 | 0.13752 | -0.018 | -6.132
-18 | -0.816 | 0.13536 | -0.019 | -6.03
-17.5 | -0.789 | 0.13318 | -0.019 | -5.927
-17 | -0.761 | 0.12584 | -0.019 | -6.051
-16.5 | -0.733 | 0.12016 | -0.019 | -6.104
-16 | -0.707 | 0.11098 | -0.02 | -6.367
-15.5 | -0.68 | 0.10451 | -0.02 | -6.503
-15 | -0.652 | 0.09849 | -0.021 | -6.625
-14.5 | -0.625 | 0.09209 | -0.021 | -6.791
-14 | -0.598 | 0.08662 | -0.022 | -6.903
-13.5 | -0.569 | 0.09893 | -0.021 | -5.752
-13 | -0.541 | 0.09081 | -0.021 | -5.962
-12.5 | -0.514 | 0.08414 | -0.022 | -6.112
-12 | -0.487 | 0.07642 | -0.022 | -6.372
-11.5 | -0.46 | 0.07019 | -0.023 | -6.55
-11 | -0.432 | 0.06652 | -0.024 | -6.499
-10.5 | -0.405 | 0.06169 | -0.025 | -6.567
-10 | -0.376 | 0.06638 | -0.023 | -5.664
-9.5 | -0.348 | 0.06568 | -0.023 | -5.301
-9 | -0.321 | 0.0583 | -0.024 | -5.502
-8.5 | -0.293 | 0.05338 | -0.024 | -5.496
-8 | -0.266 | 0.04929 | -0.026 | -5.399
-7.5 | -0.239 | 0.0457 | -0.026 | -5.22
-7 | -0.21 | 0.04803 | -0.024 | -4.376
-6.5 | -0.182 | 0.04652 | -0.024 | -3.921
-6 | -0.155 | 0.04222 | -0.025 | -3.671
-5.5 | -0.127 | 0.04301 | -0.024 | -2.959
-5 | -0.163 | 0.03723 | -0.027 | -4.38
-4.5 | -0.131 | 0.03389 | -0.03 | -3.865
-4 | -0.086 | 0.02793 | -0.038 | -3.085
-3.5 | -0.041 | 0.00731 | -0.059 | -5.639
-3 | 0.025 | 0.00681 | -0.06 | 3.709
-2.5 | 0.094 | 0.0065 | -0.06 | 14.411
-2 | 0.163 | 0.00704 | -0.061 | 23.168
-1.5 | 0.233 | 0.00707 | -0.062 | 32.928
-1 | 0.303 | 0.00712 | -0.063 | 42.538
-0.5 | 0.373 | 0.00722 | -0.064 | 51.676
0 | 0.439 | 0.00731 | -0.065 | 60.092
0.5 | 0.508 | 0.0072 | -0.066 | 70.548
1 | 0.576 | 0.00571 | -0.068 | 100.78
1.5 | 0.643 | 0.00605 | -0.069 | 106.385
2 | 0.711 | 0.00642 | -0.07 | 110.696
2.5 | 0.778 | 0.00675 | -0.071 | 115.298
3 | 0.845 | 0.00712 | -0.072 | 118.585
3.5 | 0.912 | 0.00737 | -0.073 | 123.602
4 | 0.978 | 0.00766 | -0.074 | 127.662
4.5 | 1.042 | 0.008 | -0.075 | 130.285
5 | 1.104 | 0.00843 | -0.076 | 130.975
5.5 | 1.164 | 0.00892 | -0.077 | 130.553
6 | 1.217 | 0.01203 | -0.078 | 101.149
6.5 | 1.265 | 0.01279 | -0.079 | 98.979
7 | 1.302 | 0.01376 | -0.08 | 94.653
7.5 | 1.319 | 0.01495 | -0.081 | 88.206
8 | 1.304 | 0.01614 | -0.082 | 80.802
8.5 | 1.21 | 0.01805 | -0.083 | 67.07
9 | 0.798 | 0.02033 | -0.084 | 39.273
9.5 | 0.83 | 0.02078 | -0.085 | 39.93
10 | 0.856 | 0.02352 | -0.085 | 36.41
10.5 | 0.89 | 0.02314 | -0.087 | 38.459
11 | 0.915 | 0.02646 | -0.087 | 34.57
11.5 | 0.793 | 0.08482 | -0.045 | 9.347
12 | 0.974 | 0.02883 | -0.089 | 33.785
12.5 | 0.849 | 0.08875 | -0.052 | 9.57

## 96. Re 7M Mach 0.50 (2)
BIGFOIL.COM POLAR EXPORT
NACA67-612 a=0.2
NACA67-612 a=0.2 |  |  |  | Cl Max: | 1.3839 | at alpha= | 11.5 | deg
XFOIL ncrit=9 |  |  |  | L/D Max: | 146.211 | at alpha= | 2.5 | deg
Re: | 7000000 |  |  | Cd Min: | 0.23526 | at alpha= | -20 | deg
Mach: | 0.5 |  |  | Cl=0 at alpha= | -3.6865 | deg
|  |  |  | @ Cl=0.1, Cd= | 0.0056052
|  |  |  | @ Cl=0.4, Cd= | 0.0055676
|  |  |  | @ Cl=0.6, Cd= | 0.0059039
alpha (deg) | Cl | Cd | Cm | Cl/Cd
-20 | -0.499 | 0.23526 | -0.0201 | -2.1211
-19.5 | -0.4768 | 0.22812 | -0.0248 | -2.0901
-18.5 | -0.4324 | 0.21361 | -0.0341 | -2.0242
-18 | -0.4096 | 0.20631 | -0.0386 | -1.9854
-17.5 | -0.3886 | 0.19845 | -0.0431 | -1.9582
-17 | -0.368 | 0.19087 | -0.0476 | -1.928
-16.5 | -0.3476 | 0.18273 | -0.0521 | -1.9023
-16 | -0.3268 | 0.17512 | -0.0564 | -1.8661
-15.5 | -0.3059 | 0.16776 | -0.0608 | -1.8234
-15 | -0.287 | 0.15961 | -0.065 | -1.7981
-14 | -0.2423 | 0.14651 | -0.0732 | -1.6538
-13.5 | -0.2307 | 0.13685 | -0.0776 | -1.6858
-13 | -0.2127 | 0.12952 | -0.0817 | -1.6422
-12.5 | -0.1992 | 0.12139 | -0.0859 | -1.641
-12 | -0.1803 | 0.1149 | -0.0897 | -1.5692
-11.5 | -0.1655 | 0.10761 | -0.0935 | -1.538
-11 | -0.1515 | 0.10054 | -0.0971 | -1.5069
-10.5 | -0.1393 | 0.09348 | -0.1005 | -1.4902
-10 | -0.1263 | 0.08698 | -0.1038 | -1.4521
-9.5 | -0.1226 | 0.07924 | -0.1073 | -1.5472
-9 | -0.1252 | 0.07116 | -0.1111 | -1.7594
-8.5 | -0.1262 | 0.06415 | -0.1149 | -1.9673
-8 | -0.1318 | 0.05814 | -0.1183 | -2.2669
-7.5 | -0.1663 | 0.05197 | -0.1147 | -3.1999
-7 | -0.1701 | 0.04597 | -0.1125 | -3.7002
-6.5 | -0.1749 | 0.0387 | -0.1087 | -4.5194
-6 | -0.1659 | 0.03194 | -0.104 | -5.1941
-5.5 | -0.1704 | 0.02203 | -0.096 | -7.7349
-5 | -0.1706 | 0.01041 | -0.0878 | -16.3881
-4.5 | -0.11 | 0.00684 | -0.0858 | -16.0819
-4 | -0.0417 | 0.00626 | -0.0842 | -6.6613
-3.5 | 0.0248 | 0.00587 | -0.0827 | 4.2249
-3 | 0.092 | 0.00563 | -0.0819 | 16.341
-2.5 | 0.1564 | 0.00543 | -0.0809 | 28.8029
-2 | 0.2199 | 0.00538 | -0.08 | 40.8736
-1.5 | 0.2816 | 0.00541 | -0.079 | 52.0518
-1 | 0.3413 | 0.00548 | -0.0778 | 62.281
-0.5 | 0.4016 | 0.00557 | -0.0769 | 72.1005
0 | 0.4605 | 0.00565 | -0.0757 | 81.5044
0.5 | 0.5179 | 0.00578 | -0.0743 | 89.6021
1 | 0.5752 | 0.00589 | -0.0729 | 97.657
1.5 | 0.6286 | 0.00592 | -0.0708 | 106.1824
2 | 0.6546 | 0.00464 | -0.0636 | 141.0776
2.5 | 0.7062 | 0.00483 | -0.0609 | 146.2112
3 | 0.7463 | 0.00511 | -0.0556 | 146.047
3.5 | 0.7883 | 0.00551 | -0.0509 | 143.0672
4 | 0.8264 | 0.00608 | -0.0456 | 135.9211
4.5 | 0.8678 | 0.00668 | -0.041 | 129.9102
5 | 0.9075 | 0.00739 | -0.0361 | 122.8011
5.5 | 0.9523 | 0.008 | -0.0321 | 119.0375
6.5 | 1.0075 | 0.01047 | -0.0187 | 96.2273
7 | 1.0353 | 0.01188 | -0.0123 | 87.1465
7.5 | 1.0759 | 0.01292 | -0.0077 | 83.274
8 | 1.1193 | 0.01393 | -0.0035 | 80.3518
8.5 | 1.1618 | 0.01505 | 0.0009 | 77.196
9 | 1.2027 | 0.01628 | 0.0055 | 73.8759
9.5 | 1.2419 | 0.01773 | 0.0104 | 70.0451
10 | 1.2777 | 0.01935 | 0.0158 | 66.031
10.5 | 1.3181 | 0.02145 | 0.0198 | 61.4499
11 | 1.371 | 0.02508 | 0.0197 | 54.6651
11.5 | 1.3839 | 0.03167 | 0.0212 | 43.6975
13 | 1.2835 | 0.0545 | 0.037 | 23.5505
13.5 | 1.2428 | 0.06464 | 0.0373 | 19.2265
14 | 1.2082 | 0.07544 | 0.0351 | 16.0154
14.5 | 1.171 | 0.08781 | 0.0304 | 13.3356
15 | 1.1343 | 0.1013 | 0.0237 | 11.1974
15.5 | 1.1035 | 0.11504 | 0.0158 | 9.5923
16 | 1.0792 | 0.12869 | 0.0076 | 8.386
16.5 | 1.0568 | 0.14262 | -0.0011 | 7.4099

## 97. Re 8M Mach 0.00 (1)
BIGFOIL.COM POLAR EXPORT
NACA67-612 a=0.2
NACA67-612 a=0.2 |  |  |  | Cl Max: | 1.386 | at alpha= | 11 | deg
JavaFoil+Calcfoil stall+Eppler ext transition |  |  |  | L/D Max: | 139.837 | at alpha= | 5.5 | deg
Re: | 8000000 |  |  | Cd Min: | 0.00424 | at alpha= | 1 | deg
Mach: | 0 |  |  | Cl=0 at alpha= | -3.1864 | deg
|  |  |  | @ Cl=0.1, Cd= | 0.006555
|  |  |  | @ Cl=0.4, Cd= | 0.0063042
|  |  |  | @ Cl=0.6, Cd= | 0.0055051
alpha (deg) | Cl | Cd | Cm | Cl/Cd
-16.5 | -0.37 | 0.12552 | -0.015 | -2.951
-16 | -0.384 | 0.12046 | -0.015 | -3.184
-15.5 | -0.396 | 0.11636 | -0.015 | -3.405
-15 | -0.409 | 0.11083 | -0.016 | -3.687
-14.5 | -0.42 | 0.10475 | -0.016 | -4.014
-14 | -0.431 | 0.09917 | -0.016 | -4.349
-13.5 | -0.441 | 0.09461 | -0.017 | -4.662
-13 | -0.449 | 0.08918 | -0.017 | -5.04
-12.5 | -0.456 | 0.08278 | -0.018 | -5.508
-12 | -0.46 | 0.07896 | -0.018 | -5.829
-11.5 | -0.462 | 0.07462 | -0.018 | -6.193
-11 | -0.461 | 0.06994 | -0.019 | -6.595
-10.5 | -0.458 | 0.06424 | -0.02 | -7.122
-10 | -0.449 | 0.06152 | -0.02 | -7.304
-9.5 | -0.438 | 0.05761 | -0.021 | -7.605
-9 | -0.423 | 0.0539 | -0.021 | -7.849
-8.5 | -0.404 | 0.04931 | -0.023 | -8.203
-8 | -0.381 | 0.04639 | -0.023 | -8.218
-7.5 | -0.357 | 0.04076 | -0.027 | -8.756
-7 | -0.399 | 0.00706 | -0.045 | -56.462
-6.5 | -0.356 | 0.00697 | -0.046 | -51.089
-6 | -0.31 | 0.00691 | -0.046 | -44.774
-5.5 | -0.26 | 0.00683 | -0.047 | -38.013
-5 | -0.207 | 0.00678 | -0.048 | -30.533
-4.5 | -0.152 | 0.00661 | -0.049 | -22.997
-4 | -0.095 | 0.00658 | -0.05 | -14.417
-3.5 | -0.037 | 0.00662 | -0.051 | -5.551
-3 | 0.022 | 0.00656 | -0.052 | 3.399
-2.5 | 0.082 | 0.00654 | -0.053 | 12.533
-2 | 0.142 | 0.00659 | -0.053 | 21.565
-1.5 | 0.203 | 0.0067 | -0.054 | 30.23
-1 | 0.263 | 0.00653 | -0.055 | 40.251
-0.5 | 0.323 | 0.00654 | -0.056 | 49.497
0 | 0.383 | 0.00629 | -0.057 | 60.951
0.5 | 0.443 | 0.00634 | -0.058 | 69.799
1 | 0.502 | 0.00424 | -0.059 | 118.306
1.5 | 0.561 | 0.00532 | -0.06 | 105.444
2 | 0.62 | 0.0056 | -0.061 | 110.841
2.5 | 0.679 | 0.00582 | -0.062 | 116.659
3 | 0.738 | 0.00607 | -0.062 | 121.565
3.5 | 0.796 | 0.00632 | -0.063 | 125.95
4 | 0.854 | 0.00652 | -0.064 | 131.023
4.5 | 0.911 | 0.00675 | -0.065 | 135.033
5 | 0.967 | 0.00701 | -0.066 | 137.972
5.5 | 1.023 | 0.00731 | -0.067 | 139.837
6 | 1.075 | 0.00836 | -0.068 | 128.611
6.5 | 1.125 | 0.00993 | -0.069 | 113.369
7 | 1.174 | 0.01037 | -0.07 | 113.184
7.5 | 1.218 | 0.01071 | -0.071 | 113.738
8 | 1.259 | 0.0113 | -0.072 | 111.442
8.5 | 1.296 | 0.01197 | -0.072 | 108.295
9 | 1.329 | 0.01261 | -0.073 | 105.403
9.5 | 1.357 | 0.01329 | -0.074 | 102.088
10 | 1.375 | 0.014 | -0.075 | 98.18
10.5 | 1.384 | 0.01479 | -0.076 | 93.58
11 | 1.386 | 0.01565 | -0.077 | 88.546
11.5 | 1.38 | 0.01641 | -0.078 | 84.127
12 | 1.367 | 0.01745 | -0.079 | 78.35
12.5 | 1.347 | 0.01847 | -0.079 | 72.91
13 | 1.32 | 0.01961 | -0.08 | 67.316
13.5 | 1.288 | 0.02081 | -0.081 | 61.879
14 | 1.25 | 0.02206 | -0.082 | 56.686
14.5 | 1.208 | 0.02381 | -0.082 | 50.724
15 | 1.162 | 0.02569 | -0.083 | 45.236
15.5 | 1.11 | 0.02941 | -0.083 | 37.732
16 | 1.064 | 0.03033 | -0.084 | 35.081

## 98. Re 8M Mach 0.00 (2)
BIGFOIL.COM POLAR EXPORT
NACA67-612 a=0.2
NACA67-612 a=0.2 |  |  |  | Cl Max: | 1.6714 | at alpha= | 20 | deg
XFOIL ncrit=9 |  |  |  | L/D Max: | 148.627 | at alpha= | 3 | deg
Re: | 8000000 |  |  | Cd Min: | 0.05461 | at alpha= | 20 | deg
Mach: | 0 |  |  | Cl=0 at alpha= | -3.5545 | deg
|  |  |  | @ Cl=0.1, Cd= | 0.0050813
|  |  |  | @ Cl=0.4, Cd= | 0.0052636
|  |  |  | @ Cl=0.6, Cd= | 0.0041253
alpha (deg) | Cl | Cd | Cm | Cl/Cd
-16 | -1.2076 | 0.02547 | -0.08 | -47.4126
-15.5 | -1.2001 | 0.02134 | -0.0747 | -56.2371
-14.5 | -1.1332 | 0.01764 | -0.0696 | -64.2404
-14 | -1.0922 | 0.01631 | -0.0679 | -66.9651
-13.5 | -1.0481 | 0.01524 | -0.0666 | -68.773
-13 | -1.0016 | 0.01436 | -0.0656 | -69.7493
-12.5 | -0.9533 | 0.01364 | -0.0649 | -69.89
-12 | -0.9053 | 0.01276 | -0.0641 | -70.9483
-11.5 | -0.8549 | 0.01209 | -0.0636 | -70.7113
-11 | -0.8053 | 0.01117 | -0.063 | -72.0949
-10.5 | -0.7546 | 0.01031 | -0.0626 | -73.1911
-10 | -0.7026 | 0.00965 | -0.0623 | -72.8083
-9.5 | -0.6503 | 0.009 | -0.0621 | -72.2556
-9 | -0.5971 | 0.00853 | -0.062 | -70
-8.5 | -0.5433 | 0.0081 | -0.062 | -67.0741
-8 | -0.4889 | 0.00772 | -0.062 | -63.329
-7.5 | -0.4347 | 0.00731 | -0.062 | -59.4665
-7 | -0.3808 | 0.0069 | -0.062 | -55.1884
-6.5 | -0.3261 | 0.00661 | -0.0621 | -49.3343
-6 | -0.2711 | 0.00634 | -0.0623 | -42.7603
-5.5 | -0.2164 | 0.00603 | -0.0624 | -35.8872
-5 | -0.1609 | 0.00583 | -0.0626 | -27.5986
-4.5 | -0.1059 | 0.0056 | -0.0628 | -18.9107
-4 | -0.0499 | 0.00542 | -0.0631 | -9.2066
-3.5 | 0.0061 | 0.0053 | -0.0635 | 1.1509
-3 | 0.0614 | 0.00513 | -0.0637 | 11.9688
-2.5 | 0.1169 | 0.00506 | -0.064 | 23.1028
-2 | 0.1718 | 0.00508 | -0.0642 | 33.8189
-1.5 | 0.2255 | 0.0051 | -0.0642 | 44.2157
-1 | 0.2799 | 0.00515 | -0.0643 | 54.3495
-0.5 | 0.3339 | 0.00519 | -0.0643 | 64.3353
0 | 0.3878 | 0.00525 | -0.0644 | 73.8667
0.5 | 0.4415 | 0.00531 | -0.0644 | 83.145
1 | 0.494 | 0.00535 | -0.0642 | 92.3364
1.5 | 0.5454 | 0.00533 | -0.0639 | 102.3265
2 | 0.5818 | 0.00404 | -0.0609 | 144.0099
2.5 | 0.633 | 0.00428 | -0.0605 | 147.8972
3 | 0.6822 | 0.00459 | -0.0597 | 148.6275
4 | 0.7758 | 0.00534 | -0.0571 | 145.2809
4.5 | 0.8213 | 0.00575 | -0.0557 | 142.8348
5 | 0.8671 | 0.00611 | -0.0543 | 141.9149
5.5 | 0.9064 | 0.00661 | -0.0516 | 137.1256
6 | 0.9274 | 0.00739 | -0.045 | 125.4939
6.5 | 0.9605 | 0.00798 | -0.0412 | 120.3634
7 | 0.9944 | 0.00861 | -0.0377 | 115.4936
7.5 | 1.032 | 0.00916 | -0.035 | 112.6638
8 | 1.0709 | 0.00964 | -0.0326 | 111.0892
8.5 | 1.1104 | 0.01014 | -0.0304 | 109.5069
9 | 1.1496 | 0.01062 | -0.0282 | 108.2486
9.5 | 1.1863 | 0.01124 | -0.0257 | 105.5427
10 | 1.2214 | 0.01189 | -0.0231 | 102.725
10.5 | 1.2567 | 0.01256 | -0.0205 | 100.0557
11 | 1.2903 | 0.01329 | -0.0178 | 97.088
11.5 | 1.3213 | 0.01405 | -0.0146 | 94.0427
12 | 1.3741 | 0.01503 | -0.0167 | 91.4238
12.5 | 1.4327 | 0.0162 | -0.0203 | 88.4383
14 | 1.5044 | 0.01979 | -0.0093 | 76.0182
14.5 | 1.53 | 0.02125 | -0.0067 | 72
15 | 1.555 | 0.02278 | -0.0041 | 68.2616
15.5 | 1.5776 | 0.02456 | -0.0016 | 64.2345
16 | 1.5984 | 0.02652 | 0.0009 | 60.2715
16.5 | 1.6106 | 0.02917 | 0.0039 | 55.2143
17 | 1.6248 | 0.03185 | 0.0064 | 51.0141
17.5 | 1.6373 | 0.03476 | 0.0086 | 47.103
18 | 1.6532 | 0.03756 | 0.0102 | 44.0149
18.5 | 1.662 | 0.04112 | 0.0119 | 40.4183
19 | 1.668 | 0.04508 | 0.0132 | 37.0009
19.5 | 1.6708 | 0.04962 | 0.0142 | 33.6719
20 | 1.6714 | 0.05461 | 0.0146 | 30.6061

## 99. Re 8M Mach 0.10 (1)
BIGFOIL.COM POLAR EXPORT
NACA67-612 a=0.2
NACA67-612 a=0.2 |  |  |  | Cl Max: | 1.381 | at alpha= | 10.5 | deg
JavaFoil+Calcfoil stall+Eppler ext transition |  |  |  | L/D Max: | 139.665 | at alpha= | 5.5 | deg
Re: | 8000000 |  |  | Cd Min: | 0.00426 | at alpha= | 1 | deg
Mach: | 0.1 |  |  | Cl=0 at alpha= | -3.1864 | deg
|  |  |  | @ Cl=0.1, Cd= | 0.0066212
|  |  |  | @ Cl=0.4, Cd= | 0.0063325
|  |  |  | @ Cl=0.6, Cd= | 0.0055109
alpha (deg) | Cl | Cd | Cm | Cl/Cd
-16 | -0.341 | 0.12166 | -0.015 | -2.807
-15.5 | -0.356 | 0.11751 | -0.016 | -3.034
-15 | -0.371 | 0.11054 | -0.016 | -3.359
-14.5 | -0.386 | 0.10586 | -0.016 | -3.644
-14 | -0.399 | 0.10073 | -0.016 | -3.965
-13.5 | -0.412 | 0.09528 | -0.017 | -4.324
-13 | -0.423 | 0.09063 | -0.017 | -4.669
-12.5 | -0.433 | 0.08427 | -0.018 | -5.135
-12 | -0.44 | 0.08054 | -0.018 | -5.463
-11.5 | -0.445 | 0.07516 | -0.018 | -5.917
-11 | -0.447 | 0.07088 | -0.019 | -6.301
-10.5 | -0.446 | 0.06513 | -0.02 | -6.841
-10 | -0.44 | 0.06204 | -0.02 | -7.091
-9.5 | -0.431 | 0.05824 | -0.02 | -7.397
-9 | -0.418 | 0.05423 | -0.021 | -7.701
-8.5 | -0.401 | 0.04982 | -0.023 | -8.041
-8 | -0.379 | 0.04684 | -0.023 | -8.083
-7.5 | -0.355 | 0.04167 | -0.026 | -8.512
-7 | -0.329 | 0.03522 | -0.03 | -9.344
-6.5 | -0.356 | 0.00703 | -0.046 | -50.647
-6 | -0.31 | 0.00693 | -0.047 | -44.732
-5.5 | -0.26 | 0.0069 | -0.047 | -37.717
-5 | -0.208 | 0.00677 | -0.048 | -30.667
-4.5 | -0.153 | 0.0067 | -0.049 | -22.776
-4 | -0.095 | 0.0066 | -0.05 | -14.452
-3.5 | -0.037 | 0.00661 | -0.051 | -5.588
-3 | 0.022 | 0.00661 | -0.052 | 3.387
-2.5 | 0.082 | 0.00663 | -0.053 | 12.412
-2 | 0.143 | 0.0066 | -0.054 | 21.628
-1.5 | 0.204 | 0.00671 | -0.055 | 30.345
-1 | 0.264 | 0.00653 | -0.056 | 40.463
-0.5 | 0.325 | 0.00658 | -0.056 | 49.375
0 | 0.385 | 0.00634 | -0.057 | 60.678
0.5 | 0.445 | 0.00631 | -0.058 | 70.515
1 | 0.504 | 0.00426 | -0.059 | 118.541
1.5 | 0.564 | 0.00534 | -0.06 | 105.541
2 | 0.623 | 0.00562 | -0.061 | 110.897
2.5 | 0.682 | 0.00585 | -0.062 | 116.693
3 | 0.741 | 0.0061 | -0.063 | 121.405
3.5 | 0.8 | 0.00636 | -0.064 | 125.803
4 | 0.858 | 0.00655 | -0.065 | 131.112
4.5 | 0.916 | 0.00677 | -0.066 | 135.225
5 | 0.972 | 0.00705 | -0.066 | 137.859
5.5 | 1.027 | 0.00736 | -0.067 | 139.665
6 | 1.08 | 0.00843 | -0.068 | 128.072
6.5 | 1.13 | 0.00999 | -0.069 | 113.186
7 | 1.179 | 0.01045 | -0.07 | 112.752
7.5 | 1.223 | 0.01082 | -0.071 | 113.087
8 | 1.264 | 0.01143 | -0.072 | 110.514
8.5 | 1.3 | 0.01212 | -0.073 | 107.284
9 | 1.332 | 0.01274 | -0.074 | 104.528
9.5 | 1.358 | 0.01348 | -0.075 | 100.754
10 | 1.375 | 0.01423 | -0.075 | 96.63
10.5 | 1.381 | 0.01499 | -0.076 | 92.189
11 | 1.38 | 0.01586 | -0.077 | 87.039
11.5 | 1.371 | 0.01666 | -0.078 | 82.323
12 | 1.354 | 0.01775 | -0.079 | 76.283
12.5 | 1.329 | 0.0188 | -0.08 | 70.701
13 | 1.297 | 0.02003 | -0.081 | 64.752
13.5 | 1.259 | 0.02143 | -0.081 | 58.735
14 | 1.216 | 0.02264 | -0.082 | 53.709
14.5 | 1.167 | 0.02442 | -0.083 | 47.801
15 | 1.115 | 0.02661 | -0.083 | 41.896
15.5 | 1.054 | 0.03162 | -0.083 | 33.342

## 100. Re 8M Mach 0.10 (2)
BIGFOIL.COM POLAR EXPORT
NACA67-612 a=0.2
NACA67-612 a=0.2 |  |  |  | Cl Max: | 1.6594 | at alpha= | 19 | deg
XFOIL ncrit=9 |  |  |  | L/D Max: | 149.022 | at alpha= | 3 | deg
Re: | 8000000 |  |  | Cd Min: | 0.19327 | at alpha= | -18.5 | deg
Mach: | 0.1 |  |  | Cl=0 at alpha= | -3.5576 | deg
|  |  |  | @ Cl=0.1, Cd= | 0.0050858
|  |  |  | @ Cl=0.4, Cd= | 0.0052792
|  |  |  | @ Cl=0.6, Cd= | 0.0041282
alpha (deg) | Cl | Cd | Cm | Cl/Cd
-18.5 | -0.4204 | 0.19327 | -0.0324 | -2.1752
-18 | -0.4056 | 0.1861 | -0.0362 | -2.1795
-17.5 | -0.3859 | 0.18113 | -0.0399 | -2.1305
-17 | -0.3698 | 0.17443 | -0.0437 | -2.12
-16.5 | -0.3531 | 0.16789 | -0.0473 | -2.1032
-16 | -0.3402 | 0.16016 | -0.0512 | -2.1241
-14.5 | -1.1176 | 0.02151 | -0.0765 | -51.9572
-14 | -1.0888 | 0.01878 | -0.0732 | -57.9766
-13.5 | -1.0504 | 0.01696 | -0.0709 | -61.934
-13 | -1.0072 | 0.01556 | -0.0692 | -64.7301
-12.5 | -0.9601 | 0.01455 | -0.0679 | -65.9863
-12 | -0.9127 | 0.01344 | -0.0667 | -67.9092
-11.5 | -0.8623 | 0.01265 | -0.066 | -68.166
-11 | -0.811 | 0.0119 | -0.0653 | -68.1513
-10.5 | -0.7607 | 0.0108 | -0.0645 | -70.4352
-10 | -0.7085 | 0.00999 | -0.064 | -70.9209
-9.5 | -0.6558 | 0.00925 | -0.0636 | -70.8973
-9 | -0.602 | 0.00872 | -0.0633 | -69.0367
-8.5 | -0.5477 | 0.00823 | -0.0632 | -66.5492
-8 | -0.4927 | 0.00781 | -0.0631 | -63.0858
-7.5 | -0.4375 | 0.00744 | -0.0631 | -58.8038
-7 | -0.3832 | 0.00697 | -0.063 | -54.9785
-6.5 | -0.3282 | 0.00665 | -0.063 | -49.3534
-6 | -0.2726 | 0.00638 | -0.0631 | -42.7273
-5.5 | -0.2175 | 0.00605 | -0.0631 | -35.9504
-5 | -0.1616 | 0.00585 | -0.0633 | -27.6239
-4.5 | -0.1062 | 0.00562 | -0.0634 | -18.8968
-4 | -0.0499 | 0.00543 | -0.0637 | -9.1897
-3.5 | 0.0065 | 0.00531 | -0.064 | 1.2241
-3 | 0.0622 | 0.00514 | -0.0642 | 12.1012
-2.5 | 0.118 | 0.00506 | -0.0645 | 23.3202
-2 | 0.1732 | 0.00508 | -0.0647 | 34.0945
-1.5 | 0.2271 | 0.00511 | -0.0646 | 44.4423
-1 | 0.2818 | 0.00516 | -0.0647 | 54.6124
-0.5 | 0.336 | 0.0052 | -0.0647 | 64.6154
0 | 0.3901 | 0.00527 | -0.0647 | 74.0228
0.5 | 0.4441 | 0.00532 | -0.0648 | 83.4774
1 | 0.4968 | 0.00536 | -0.0645 | 92.6866
1.5 | 0.5485 | 0.00534 | -0.0642 | 102.7154
2 | 0.5847 | 0.00406 | -0.0611 | 144.0148
2.5 | 0.6363 | 0.00429 | -0.0607 | 148.3217
3 | 0.6855 | 0.0046 | -0.0598 | 149.0217
4 | 0.7791 | 0.00536 | -0.0571 | 145.3545
4.5 | 0.8244 | 0.00577 | -0.0555 | 142.8769
5 | 0.8701 | 0.00613 | -0.054 | 141.9413
5.5 | 0.9072 | 0.00662 | -0.0507 | 137.0393
6.5 | 0.9617 | 0.00803 | -0.0403 | 119.7634
7 | 0.9956 | 0.00869 | -0.0367 | 114.5685
7.5 | 1.0333 | 0.00924 | -0.034 | 111.829
8 | 1.0729 | 0.00973 | -0.0316 | 110.2672
8.5 | 1.1122 | 0.01025 | -0.0293 | 108.5073
9 | 1.1516 | 0.01074 | -0.0271 | 107.2253
9.5 | 1.1888 | 0.01137 | -0.0246 | 104.5558
10 | 1.2235 | 0.01206 | -0.0217 | 101.4511
10.5 | 1.2588 | 0.01276 | -0.0191 | 98.652
11.5 | 1.323 | 0.01432 | -0.0129 | 92.3883
12 | 1.3797 | 0.01539 | -0.0157 | 89.6491
12.5 | 1.4385 | 0.01659 | -0.0192 | 86.7089
14 | 1.5074 | 0.02038 | -0.0074 | 73.9647
14.5 | 1.533 | 0.02191 | -0.0046 | 69.9681
15 | 1.5569 | 0.0236 | -0.002 | 65.9703
15.5 | 1.5782 | 0.02557 | 0.0007 | 61.7208
16 | 1.5956 | 0.02785 | 0.0036 | 57.2926
16.5 | 1.6099 | 0.03051 | 0.0064 | 52.7663
17 | 1.6231 | 0.03337 | 0.0088 | 48.6395
17.5 | 1.6334 | 0.03664 | 0.0111 | 44.5797
18 | 1.6473 | 0.03977 | 0.0127 | 41.4207
18.5 | 1.6541 | 0.04365 | 0.0144 | 37.8946
19 | 1.6594 | 0.04793 | 0.0155 | 34.6213
19.5 | 1.6593 | 0.05299 | 0.0163 | 31.3135
20 | 1.6575 | 0.05852 | 0.0164 | 28.3237

## 101. Re 8M Mach 0.25 (1)
BIGFOIL.COM POLAR EXPORT
NACA67-612 a=0.2
NACA67-612 a=0.2 |  |  |  | Cl Max: | 1.365 | at alpha= | 10 | deg
JavaFoil+Calcfoil stall+Eppler ext transition |  |  |  | L/D Max: | 138.239 | at alpha= | 5.5 | deg
Re: | 8000000 |  |  | Cd Min: | 0.00521 | at alpha= | 1 | deg
Mach: | 0.25 |  |  | Cl=0 at alpha= | -3.1885 | deg
|  |  |  | @ Cl=0.1, Cd= | 0.0067102
|  |  |  | @ Cl=0.4, Cd= | 0.0064335
|  |  |  | @ Cl=0.6, Cd= | 0.005573
alpha (deg) | Cl | Cd | Cm | Cl/Cd
-14 | -0.063 | 0.10483 | -0.017 | -0.602
-13.5 | -0.06 | 0.09842 | -0.017 | -0.612
-13 | -0.164 | 0.09322 | -0.017 | -1.756
-12.5 | -0.213 | 0.08731 | -0.018 | -2.434
-12 | -0.253 | 0.08428 | -0.018 | -3
-11.5 | -0.288 | 0.07837 | -0.018 | -3.669
-11 | -0.317 | 0.07335 | -0.019 | -4.317
-10.5 | -0.34 | 0.06972 | -0.019 | -4.874
-10 | -0.357 | 0.06531 | -0.019 | -5.465
-9.5 | -0.367 | 0.06249 | -0.02 | -5.876
-9 | -0.371 | 0.05676 | -0.021 | -6.534
-8.5 | -0.367 | 0.05257 | -0.022 | -6.988
-8 | -0.357 | 0.04961 | -0.022 | -7.186
-7.5 | -0.34 | 0.04527 | -0.024 | -7.501
-7 | -0.317 | 0.04123 | -0.026 | -7.684
-6.5 | -0.288 | 0.03762 | -0.028 | -7.667
-6 | -0.311 | 0.00707 | -0.048 | -44.042
-5.5 | -0.263 | 0.00704 | -0.049 | -37.374
-5 | -0.211 | 0.00694 | -0.05 | -30.419
-4.5 | -0.156 | 0.00678 | -0.051 | -22.947
-4 | -0.097 | 0.00672 | -0.052 | -14.497
-3.5 | -0.038 | 0.00668 | -0.052 | -5.662
-3 | 0.023 | 0.0067 | -0.053 | 3.426
-2.5 | 0.084 | 0.0067 | -0.054 | 12.62
-2 | 0.147 | 0.00674 | -0.055 | 21.74
-1.5 | 0.209 | 0.00656 | -0.056 | 31.849
-1 | 0.271 | 0.00664 | -0.057 | 40.91
-0.5 | 0.334 | 0.00635 | -0.058 | 52.578
0 | 0.395 | 0.00639 | -0.059 | 61.809
0.5 | 0.457 | 0.00693 | -0.06 | 65.894
1 | 0.518 | 0.00521 | -0.061 | 99.474
1.5 | 0.579 | 0.00548 | -0.062 | 105.689
2 | 0.64 | 0.00575 | -0.063 | 111.213
2.5 | 0.7 | 0.00599 | -0.063 | 116.835
3 | 0.761 | 0.00627 | -0.064 | 121.235
3.5 | 0.821 | 0.00653 | -0.065 | 125.764
4 | 0.881 | 0.00673 | -0.066 | 130.938
4.5 | 0.939 | 0.00697 | -0.067 | 134.664
5 | 0.997 | 0.00728 | -0.068 | 136.995
5.5 | 1.053 | 0.00762 | -0.069 | 138.239
6 | 1.107 | 0.00884 | -0.07 | 125.108
6.5 | 1.157 | 0.01038 | -0.071 | 111.51
7 | 1.205 | 0.01079 | -0.072 | 111.731
7.5 | 1.248 | 0.01139 | -0.073 | 109.569
8 | 1.286 | 0.01211 | -0.074 | 106.154
8.5 | 1.318 | 0.01281 | -0.075 | 102.869
9 | 1.344 | 0.01359 | -0.076 | 98.877
9.5 | 1.362 | 0.0144 | -0.077 | 94.561
10 | 1.365 | 0.01527 | -0.077 | 89.413
10.5 | 1.354 | 0.01623 | -0.078 | 83.42
11 | 1.329 | 0.01725 | -0.079 | 77.059
11.5 | 1.292 | 0.01843 | -0.08 | 70.09
12 | 1.24 | 0.01973 | -0.081 | 62.85
12.5 | 1.174 | 0.02173 | -0.082 | 54.041
13 | 1.097 | 0.02314 | -0.082 | 47.431
13.5 | 1.006 | 0.02623 | -0.083 | 38.36
14 | 0.909 | 0.02885 | -0.083 | 31.506
14.5 | 0.798 | 0.03418 | -0.082 | 23.336
15 | 0.64 | 0.06773 | -0.072 | 9.442

## 102. Re 8M Mach 0.25 (2)
BIGFOIL.COM POLAR EXPORT
NACA67-612 a=0.2
NACA67-612 a=0.2 |  |  |  | Cl Max: | 1.5928 | at alpha= | 17.5 | deg
XFOIL ncrit=9 |  |  |  | L/D Max: | 151.895 | at alpha= | 3.5 | deg
Re: | 8000000 |  |  | Cd Min: | 0.21719 | at alpha= | -20 | deg
Mach: | 0.25 |  |  | Cl=0 at alpha= | -3.5746 | deg
|  |  |  | @ Cl=0.1, Cd= | 0.0051417
|  |  |  | @ Cl=0.4, Cd= | 0.0053257
|  |  |  | @ Cl=0.6, Cd= | 0.0041545
alpha (deg) | Cl | Cd | Cm | Cl/Cd
-20 | -0.4728 | 0.21719 | -0.0205 | -2.1769
-19.5 | -0.4544 | 0.21135 | -0.0246 | -2.15
-18.5 | -0.4229 | 0.19617 | -0.0325 | -2.1558
-18 | -0.4071 | 0.18871 | -0.0365 | -2.1573
-17.5 | -0.3864 | 0.18367 | -0.0404 | -2.1038
-17 | -0.3694 | 0.17701 | -0.0443 | -2.0869
-16.5 | -0.3508 | 0.17079 | -0.0481 | -2.054
-16 | -0.3354 | 0.16332 | -0.052 | -2.0536
-15.5 | -0.3206 | 0.156 | -0.0558 | -2.0551
-14 | -0.2934 | 0.12966 | -0.068 | -2.2628
-13.5 | -0.2704 | 0.12542 | -0.0711 | -2.156
-13 | -0.2621 | 0.11735 | -0.0749 | -2.2335
-12.5 | -0.2551 | 0.10941 | -0.0786 | -2.3316
-12 | -0.3302 | 0.0864 | -0.088 | -3.8218
-11.5 | -0.4022 | 0.06888 | -0.0982 | -5.8391
-11 | -0.4512 | 0.0597 | -0.1018 | -7.5578
-10.5 | -0.4929 | 0.05331 | -0.0964 | -9.2459
-10 | -0.5601 | 0.03932 | -0.0899 | -14.2447
-9.5 | -0.6775 | 0.01287 | -0.0738 | -52.6418
-9 | -0.6287 | 0.01051 | -0.0717 | -59.8192
-8.5 | -0.5721 | 0.00943 | -0.0706 | -60.6681
-8 | -0.5141 | 0.00864 | -0.0698 | -59.5023
-7.5 | -0.4558 | 0.00799 | -0.0691 | -57.0463
-7 | -0.3974 | 0.00752 | -0.0686 | -52.8457
-6.5 | -0.3399 | 0.00699 | -0.0679 | -48.6266
-6 | -0.2817 | 0.00659 | -0.0676 | -42.7466
-5.5 | -0.2233 | 0.00629 | -0.0674 | -35.5008
-5 | -0.1658 | 0.00596 | -0.067 | -27.8188
-4.5 | -0.1075 | 0.00576 | -0.067 | -18.6632
-4 | -0.0496 | 0.0055 | -0.067 | -9.0182
-3.5 | 0.0087 | 0.00535 | -0.0671 | 1.6262
-3 | 0.0665 | 0.0052 | -0.0671 | 12.7885
-2.5 | 0.124 | 0.0051 | -0.0672 | 24.3137
-2 | 0.1808 | 0.00511 | -0.0673 | 35.3816
-1.5 | 0.2362 | 0.00515 | -0.067 | 45.8641
-1 | 0.292 | 0.0052 | -0.067 | 56.1538
-0.5 | 0.3477 | 0.00525 | -0.0669 | 66.2286
0 | 0.403 | 0.00533 | -0.0668 | 75.6098
0.5 | 0.458 | 0.0054 | -0.0666 | 84.8148
1 | 0.5122 | 0.00544 | -0.0663 | 94.1544
1.5 | 0.5651 | 0.00542 | -0.0658 | 104.262
2 | 0.6004 | 0.00414 | -0.0622 | 145.0242
2.5 | 0.6537 | 0.00435 | -0.0617 | 150.2759
3 | 0.7033 | 0.00468 | -0.0605 | 150.2778
3.5 | 0.7534 | 0.00496 | -0.0594 | 151.8952
4 | 0.7962 | 0.00545 | -0.0568 | 146.0917
4.5 | 0.8397 | 0.00587 | -0.0543 | 143.0494
5 | 0.8802 | 0.00619 | -0.0511 | 142.1971
5.5 | 0.9106 | 0.00676 | -0.0459 | 134.7041
6 | 0.9355 | 0.00765 | -0.04 | 122.2876
6.5 | 0.9692 | 0.00836 | -0.0358 | 115.933
7 | 1.0028 | 0.00913 | -0.0318 | 109.8357
7.5 | 1.0423 | 0.00972 | -0.0289 | 107.2325
8 | 1.0826 | 0.01029 | -0.0261 | 105.2089
8.5 | 1.1229 | 0.01089 | -0.0235 | 103.1129
9 | 1.1626 | 0.0115 | -0.0208 | 101.0957
9.5 | 1.2006 | 0.01222 | -0.0178 | 98.2488
10 | 1.2364 | 0.01304 | -0.0146 | 94.816
10.5 | 1.2706 | 0.0139 | -0.0112 | 91.4101
11 | 1.3022 | 0.01488 | -0.0074 | 87.5134
11.5 | 1.349 | 0.01592 | -0.0069 | 84.7362
12 | 1.4092 | 0.01745 | -0.0099 | 80.7564
13.5 | 1.496 | 0.02219 | -0.0002 | 67.4178
14 | 1.5211 | 0.0241 | 0.0031 | 63.1162
14.5 | 1.5414 | 0.02645 | 0.0066 | 58.276
15 | 1.5572 | 0.02923 | 0.0102 | 53.274
15.5 | 1.5706 | 0.03241 | 0.0134 | 48.4604
16 | 1.5844 | 0.03567 | 0.0162 | 44.4183
16.5 | 1.5884 | 0.03994 | 0.0191 | 39.7697
17 | 1.5879 | 0.04476 | 0.0217 | 35.4759
17.5 | 1.5928 | 0.04945 | 0.0232 | 32.2103
18 | 1.5847 | 0.05568 | 0.0244 | 28.4608
18.5 | 1.572 | 0.06294 | 0.0244 | 24.9762
19 | 1.5665 | 0.06989 | 0.0234 | 22.4138
19.5 | 1.5455 | 0.07919 | 0.0211 | 19.5164
20 | 1.5241 | 0.08917 | 0.0176 | 17.0921

## 103. Re 8M Mach 0.50 (1)
BIGFOIL.COM POLAR EXPORT
NACA67-612 a=0.2
NACA67-612 a=0.2 |  |  |  | Cl Max: | 1.32 | at alpha= | 7.5 | deg
JavaFoil+Calcfoil stall+Eppler ext transition |  |  |  | L/D Max: | 132.926 | at alpha= | 5 | deg
Re: | 8000000 |  |  | Cd Min: | 0.00572 | at alpha= | 1 | deg
Mach: | 0.5 |  |  | Cl=0 at alpha= | -3.1894 | deg
|  |  |  | @ Cl=0.1, Cd= | 0.0066987
|  |  |  | @ Cl=0.4, Cd= | 0.0072184
|  |  |  | @ Cl=0.6, Cd= | 0.0058365
alpha (deg) | Cl | Cd | Cm | Cl/Cd
-20 | -0.924 | 0.15393 | -0.017 | -6.002
-19.5 | -0.897 | 0.1483 | -0.018 | -6.049
-19 | -0.87 | 0.14085 | -0.018 | -6.179
-18.5 | -0.843 | 0.13632 | -0.018 | -6.187
-18 | -0.816 | 0.1342 | -0.019 | -6.084
-17.5 | -0.789 | 0.13083 | -0.019 | -6.034
-17 | -0.762 | 0.12562 | -0.019 | -6.065
-16.5 | -0.734 | 0.11924 | -0.019 | -6.154
-16 | -0.707 | 0.10944 | -0.02 | -6.461
-15.5 | -0.68 | 0.1036 | -0.02 | -6.564
-15 | -0.653 | 0.09724 | -0.021 | -6.715
-14.5 | -0.626 | 0.09089 | -0.022 | -6.89
-14 | -0.599 | 0.08533 | -0.022 | -7.018
-13.5 | -0.569 | 0.09706 | -0.021 | -5.864
-13 | -0.542 | 0.09075 | -0.021 | -5.968
-12.5 | -0.514 | 0.08197 | -0.022 | -6.275
-12 | -0.487 | 0.07571 | -0.023 | -6.434
-11.5 | -0.46 | 0.07007 | -0.023 | -6.566
-11 | -0.433 | 0.06573 | -0.024 | -6.584
-10.5 | -0.406 | 0.06084 | -0.025 | -6.667
-10 | -0.376 | 0.06535 | -0.023 | -5.755
-9.5 | -0.348 | 0.06455 | -0.023 | -5.394
-9 | -0.321 | 0.05712 | -0.024 | -5.616
-8.5 | -0.294 | 0.05302 | -0.025 | -5.537
-8 | -0.266 | 0.04845 | -0.026 | -5.494
-7.5 | -0.239 | 0.04535 | -0.027 | -5.264
-7 | -0.21 | 0.04743 | -0.025 | -4.432
-6.5 | -0.182 | 0.04649 | -0.024 | -3.923
-6 | -0.155 | 0.04186 | -0.025 | -3.704
-5.5 | -0.127 | 0.04279 | -0.025 | -2.974
-5 | -0.163 | 0.03711 | -0.027 | -4.397
-4.5 | -0.131 | 0.03344 | -0.031 | -3.925
-4 | -0.104 | 0.00724 | -0.058 | -14.433
-3.5 | -0.041 | 0.00735 | -0.059 | -5.609
-3 | 0.025 | 0.00676 | -0.06 | 3.739
-2.5 | 0.094 | 0.00667 | -0.06 | 14.039
-2 | 0.163 | 0.007 | -0.061 | 23.292
-1.5 | 0.233 | 0.00706 | -0.062 | 32.986
-1 | 0.303 | 0.0071 | -0.063 | 42.655
-0.5 | 0.373 | 0.00717 | -0.064 | 52.032
0 | 0.44 | 0.00729 | -0.065 | 60.308
0.5 | 0.508 | 0.00739 | -0.067 | 68.754
1 | 0.576 | 0.00572 | -0.068 | 100.583
1.5 | 0.644 | 0.00605 | -0.069 | 106.439
2 | 0.711 | 0.00638 | -0.07 | 111.482
2.5 | 0.778 | 0.0067 | -0.071 | 116.206
3 | 0.845 | 0.00705 | -0.072 | 119.845
3.5 | 0.912 | 0.00736 | -0.073 | 123.818
4 | 0.978 | 0.00753 | -0.074 | 129.83
4.5 | 1.042 | 0.00788 | -0.075 | 132.184
5 | 1.105 | 0.00831 | -0.076 | 132.926
5.5 | 1.164 | 0.00938 | -0.077 | 124.13
6 | 1.217 | 0.01176 | -0.078 | 103.486
6.5 | 1.266 | 0.01251 | -0.079 | 101.245
7 | 1.303 | 0.01346 | -0.08 | 96.79
7.5 | 1.32 | 0.01462 | -0.081 | 90.288
8 | 1.305 | 0.01577 | -0.082 | 82.719
8.5 | 1.211 | 0.01763 | -0.083 | 68.701
9 | 0.799 | 0.01981 | -0.084 | 40.341
9.5 | 0.83 | 0.0203 | -0.085 | 40.915
10 | 0.858 | 0.02296 | -0.085 | 37.35
10.5 | 0.891 | 0.02256 | -0.087 | 39.491
11 | 0.916 | 0.02559 | -0.087 | 35.808
11.5 | 0.793 | 0.08437 | -0.045 | 9.402
12 | 0.976 | 0.0279 | -0.089 | 34.984
12.5 | 0.86 | 0.08333 | -0.059 | 10.316

## 104. Re 8M Mach 0.50 (2)
BIGFOIL.COM POLAR EXPORT
NACA67-612 a=0.2
NACA67-612 a=0.2 |  |  |  | Cl Max: | 1.3881 | at alpha= | 11.5 | deg
XFOIL ncrit=9 |  |  |  | L/D Max: | 148.591 | at alpha= | 3 | deg
Re: | 8000000 |  |  | Cd Min: | 0.23441 | at alpha= | -20 | deg
Mach: | 0.5 |  |  | Cl=0 at alpha= | -3.6667 | deg
|  |  |  | @ Cl=0.1, Cd= | 0.0054468
|  |  |  | @ Cl=0.4, Cd= | 0.0055111
|  |  |  | @ Cl=0.6, Cd= | 0.0058436
alpha (deg) | Cl | Cd | Cm | Cl/Cd
-20 | -0.4996 | 0.23441 | -0.0201 | -2.1313
-19.5 | -0.4777 | 0.22735 | -0.0248 | -2.1012
-19 | -0.4551 | 0.22033 | -0.0296 | -2.0655
-18 | -0.4103 | 0.20626 | -0.0388 | -1.9892
-17.5 | -0.3883 | 0.19851 | -0.0432 | -1.9561
-17 | -0.372 | 0.18845 | -0.0478 | -1.974
-16.5 | -0.3483 | 0.18213 | -0.0522 | -1.9124
-16 | -0.3272 | 0.17473 | -0.0566 | -1.8726
-15.5 | -0.3061 | 0.16755 | -0.0609 | -1.8269
-14.5 | -0.2665 | 0.15216 | -0.0694 | -1.7514
-14 | -0.246 | 0.14497 | -0.0736 | -1.6969
-13.5 | -0.2319 | 0.13623 | -0.078 | -1.7023
-13 | -0.2152 | 0.12861 | -0.0821 | -1.6733
-12.5 | -0.2008 | 0.12071 | -0.0862 | -1.6635
-12 | -0.1817 | 0.11432 | -0.09 | -1.5894
-11.5 | -0.1672 | 0.10703 | -0.0938 | -1.5622
-11 | -0.153 | 0.10007 | -0.0973 | -1.5289
-10.5 | -0.1396 | 0.09322 | -0.1008 | -1.4975
-10 | -0.1271 | 0.08653 | -0.1042 | -1.4689
-9.5 | -0.1255 | 0.0785 | -0.1079 | -1.5987
-9 | -0.1223 | 0.0713 | -0.1113 | -1.7153
-8.5 | -0.1344 | 0.06297 | -0.1158 | -2.1343
-8 | -0.1407 | 0.05724 | -0.1186 | -2.4581
-7.5 | -0.1759 | 0.05094 | -0.1146 | -3.4531
-7 | -0.1779 | 0.04506 | -0.1122 | -3.9481
-6.5 | -0.183 | 0.03769 | -0.1082 | -4.8554
-6 | -0.1735 | 0.03079 | -0.1033 | -5.6349
-5.5 | -0.184 | 0.02002 | -0.0945 | -9.1908
-5 | -0.1781 | 0.00885 | -0.0874 | -20.1243
-4.5 | -0.1125 | 0.00657 | -0.0854 | -17.1233
-4 | -0.0446 | 0.00604 | -0.0837 | -7.3841
-3.5 | 0.0223 | 0.00567 | -0.0823 | 3.933
-3 | 0.0893 | 0.00547 | -0.0814 | 16.3254
-2.5 | 0.1538 | 0.00533 | -0.0804 | 28.8555
-2 | 0.2167 | 0.00531 | -0.0794 | 40.8098
-1.5 | 0.2786 | 0.00538 | -0.0784 | 51.7844
-1 | 0.3387 | 0.00542 | -0.0773 | 62.4908
-0.5 | 0.3992 | 0.00551 | -0.0764 | 72.4501
0 | 0.4587 | 0.00559 | -0.0754 | 82.0572
0.5 | 0.5167 | 0.00571 | -0.0741 | 90.4904
1 | 0.5745 | 0.00582 | -0.0728 | 98.7113
1.5 | 0.6285 | 0.00587 | -0.0708 | 107.0698
2 | 0.6583 | 0.00467 | -0.0644 | 140.9636
2.5 | 0.709 | 0.00478 | -0.0615 | 148.3264
3 | 0.7489 | 0.00504 | -0.0562 | 148.5913
3.5 | 0.7892 | 0.00547 | -0.0512 | 144.2779
4 | 0.8285 | 0.00602 | -0.0461 | 137.6246
4.5 | 0.8688 | 0.00662 | -0.0412 | 131.2387
5 | 0.9105 | 0.00728 | -0.0367 | 125.0687
5.5 | 0.9544 | 0.00792 | -0.0325 | 120.5051
6 | 0.9782 | 0.0092 | -0.0251 | 106.3261
6.5 | 1.0095 | 0.01038 | -0.019 | 97.2543
7 | 1.0399 | 0.01169 | -0.0129 | 88.9564
7.5 | 1.083 | 0.01263 | -0.0087 | 85.7482
8 | 1.1275 | 0.0136 | -0.0046 | 82.9044
8.5 | 1.1702 | 0.01468 | -0.0001 | 79.7139
9 | 1.2127 | 0.0159 | 0.0044 | 76.2704
9.5 | 1.2519 | 0.01729 | 0.0094 | 72.406
10 | 1.2885 | 0.01889 | 0.0147 | 68.2107
11 | 1.3709 | 0.02401 | 0.0216 | 57.097
11.5 | 1.3881 | 0.03037 | 0.0229 | 45.7063
12 | 1.3609 | 0.03752 | 0.029 | 36.2713
12.5 | 1.3251 | 0.04565 | 0.0337 | 29.0274
13 | 1.2923 | 0.05415 | 0.0365 | 23.8652
13.5 | 1.2487 | 0.06424 | 0.0373 | 19.438
14 | 1.2135 | 0.07487 | 0.0354 | 16.2081
14.5 | 1.1761 | 0.08712 | 0.0309 | 13.4998
15 | 1.1397 | 0.10048 | 0.0243 | 11.3426
15.5 | 1.1089 | 0.11417 | 0.0166 | 9.7127
16 | 1.085 | 0.1277 | 0.0084 | 8.4965
16.5 | 1.0626 | 0.14159 | -0.0003 | 7.5048

## 105. Re 10M Mach 0.00 (1)
BIGFOIL.COM POLAR EXPORT
NACA67-612 a=0.2
NACA67-612 a=0.2 |  |  |  | Cl Max: | 1.387 | at alpha= | 11 | deg
JavaFoil+Calcfoil stall+Eppler ext transition |  |  |  | L/D Max: | 140.683 | at alpha= | 5 | deg
Re: | 10000000 |  |  | Cd Min: | 0.00462 | at alpha= | 1 | deg
Mach: | 0 |  |  | Cl=0 at alpha= | -3.1864 | deg
|  |  |  | @ Cl=0.1, Cd= | 0.006564
|  |  |  | @ Cl=0.4, Cd= | 0.0062542
|  |  |  | @ Cl=0.6, Cd= | 0.00547
alpha (deg) | Cl | Cd | Cm | Cl/Cd
-16.5 | -0.371 | 0.12301 | -0.015 | -3.012
-16 | -0.384 | 0.11784 | -0.015 | -3.256
-15.5 | -0.396 | 0.11429 | -0.016 | -3.468
-15 | -0.409 | 0.10948 | -0.016 | -3.734
-14.5 | -0.421 | 0.10325 | -0.016 | -4.073
-14 | -0.431 | 0.09895 | -0.016 | -4.36
-13.5 | -0.441 | 0.093 | -0.017 | -4.744
-13 | -0.449 | 0.08857 | -0.017 | -5.075
-12.5 | -0.456 | 0.08226 | -0.018 | -5.545
-12 | -0.46 | 0.07825 | -0.018 | -5.884
-11.5 | -0.462 | 0.07347 | -0.018 | -6.292
-11 | -0.461 | 0.06942 | -0.019 | -6.646
-10.5 | -0.458 | 0.06337 | -0.02 | -7.225
-10 | -0.45 | 0.06079 | -0.02 | -7.397
-9.5 | -0.438 | 0.05684 | -0.021 | -7.713
-9 | -0.423 | 0.05322 | -0.022 | -7.954
-8.5 | -0.405 | 0.0486 | -0.023 | -8.334
-8 | -0.382 | 0.0457 | -0.024 | -8.353
-7.5 | -0.359 | 0.03857 | -0.028 | -9.318
-7 | -0.399 | 0.00706 | -0.045 | -56.498
-6.5 | -0.356 | 0.00693 | -0.046 | -51.359
-6 | -0.31 | 0.00681 | -0.046 | -45.425
-5.5 | -0.26 | 0.0068 | -0.047 | -38.169
-5 | -0.207 | 0.00666 | -0.048 | -31.095
-4.5 | -0.152 | 0.00663 | -0.049 | -22.913
-4 | -0.095 | 0.00664 | -0.05 | -14.301
-3.5 | -0.037 | 0.00651 | -0.051 | -5.648
-3 | 0.022 | 0.00649 | -0.052 | 3.433
-2.5 | 0.082 | 0.00654 | -0.053 | 12.526
-2 | 0.142 | 0.00662 | -0.053 | 21.465
-1.5 | 0.203 | 0.00664 | -0.054 | 30.493
-1 | 0.263 | 0.0067 | -0.055 | 39.27
-0.5 | 0.323 | 0.00646 | -0.056 | 50.036
0 | 0.383 | 0.00624 | -0.057 | 61.463
0.5 | 0.443 | 0.00629 | -0.058 | 70.401
1 | 0.502 | 0.00462 | -0.059 | 108.714
1.5 | 0.561 | 0.00534 | -0.06 | 105.147
2 | 0.621 | 0.00554 | -0.061 | 112.052
2.5 | 0.679 | 0.00576 | -0.062 | 117.962
3 | 0.738 | 0.00596 | -0.063 | 123.949
3.5 | 0.797 | 0.00617 | -0.063 | 129.125
4 | 0.855 | 0.00635 | -0.064 | 134.53
4.5 | 0.912 | 0.00661 | -0.065 | 137.987
5 | 0.968 | 0.00688 | -0.066 | 140.683
5.5 | 1.023 | 0.00752 | -0.067 | 136.026
6 | 1.075 | 0.00904 | -0.068 | 118.961
6.5 | 1.126 | 0.00957 | -0.069 | 117.751
7 | 1.175 | 0.00995 | -0.07 | 118.084
7.5 | 1.219 | 0.01046 | -0.071 | 116.61
8 | 1.26 | 0.01092 | -0.072 | 115.375
8.5 | 1.297 | 0.01154 | -0.073 | 112.403
9 | 1.33 | 0.01213 | -0.073 | 109.665
9.5 | 1.358 | 0.01278 | -0.074 | 106.259
10 | 1.376 | 0.01346 | -0.075 | 102.218
10.5 | 1.385 | 0.01421 | -0.076 | 97.471
11 | 1.387 | 0.01503 | -0.077 | 92.302
11.5 | 1.382 | 0.01575 | -0.078 | 87.71
12 | 1.368 | 0.01673 | -0.079 | 81.807
12.5 | 1.348 | 0.01771 | -0.08 | 76.158
13 | 1.322 | 0.0188 | -0.08 | 70.316
13.5 | 1.289 | 0.01993 | -0.081 | 64.696
14 | 1.252 | 0.0211 | -0.082 | 59.337
14.5 | 1.21 | 0.02272 | -0.083 | 53.243
15 | 1.164 | 0.02451 | -0.083 | 47.488
15.5 | 1.112 | 0.02805 | -0.083 | 39.641
16 | 1.066 | 0.02869 | -0.084 | 37.172

## 106. Re 10M Mach 0.00 (2)
BIGFOIL.COM POLAR EXPORT
NACA67-612 a=0.2
NACA67-612 a=0.2 |  |  |  | Cl Max: | 1.7079 | at alpha= | 20 | deg
XFOIL ncrit=9 |  |  |  | L/D Max: | 150 | at alpha= | 3 | deg
Re: | 10000000 |  |  | Cd Min: | 0.05097 | at alpha= | 20 | deg
Mach: | 0 |  |  | Cl=0 at alpha= | -3.5287 | deg
|  |  |  | @ Cl=0.1, Cd= | 0.004985
|  |  |  | @ Cl=0.4, Cd= | 0.0052234
|  |  |  | @ Cl=0.6, Cd= | 0.0041379
alpha (deg) | Cl | Cd | Cm | Cl/Cd
-16.5 | -1.2185 | 0.02891 | -0.0845 | -42.148
-16 | -1.2285 | 0.02352 | -0.0776 | -52.2321
-15.5 | -1.2157 | 0.01986 | -0.0727 | -61.2135
-15 | -1.1826 | 0.018 | -0.0701 | -65.7
-14.5 | -1.1479 | 0.01608 | -0.0676 | -71.3868
-14 | -1.105 | 0.01493 | -0.0661 | -74.0121
-13.5 | -1.0596 | 0.01397 | -0.065 | -75.8482
-13 | -1.012 | 0.01317 | -0.0641 | -76.8413
-12.5 | -0.9628 | 0.0125 | -0.0635 | -77.024
-12 | -0.9133 | 0.01173 | -0.0628 | -77.8602
-11.5 | -0.8623 | 0.01113 | -0.0625 | -77.4753
-10.5 | -0.7587 | 0.00997 | -0.0619 | -76.0983
-10 | -0.7068 | 0.00931 | -0.0616 | -75.9184
-9.5 | -0.6544 | 0.00864 | -0.0613 | -75.7407
-9 | -0.6009 | 0.00815 | -0.0613 | -73.7301
-8.5 | -0.5472 | 0.00767 | -0.0612 | -71.3429
-8 | -0.4929 | 0.00731 | -0.0613 | -67.4282
-7.5 | -0.4382 | 0.00701 | -0.0614 | -62.5107
-7 | -0.384 | 0.00664 | -0.0614 | -57.8313
-6.5 | -0.3293 | 0.0063 | -0.0615 | -52.2698
-6 | -0.274 | 0.00604 | -0.0617 | -45.3642
-5.5 | -0.2192 | 0.00578 | -0.0618 | -37.9239
-5 | -0.1637 | 0.00557 | -0.062 | -29.3896
-4.5 | -0.108 | 0.00537 | -0.0623 | -20.1117
-4 | -0.0525 | 0.0052 | -0.0626 | -10.0962
-3 | 0.0589 | 0.005 | -0.0632 | 11.78
-2.5 | 0.1136 | 0.00498 | -0.0634 | 22.8112
-2 | 0.1679 | 0.00505 | -0.0635 | 33.2475
-1.5 | 0.2224 | 0.00507 | -0.0636 | 43.8659
-0.5 | 0.3311 | 0.00516 | -0.0638 | 64.1667
0 | 0.3855 | 0.00521 | -0.064 | 73.9923
0.5 | 0.4396 | 0.00526 | -0.0641 | 83.5741
1 | 0.4927 | 0.00532 | -0.064 | 92.6128
1.5 | 0.5448 | 0.00531 | -0.0638 | 102.5989
2 | 0.5815 | 0.00405 | -0.0609 | 143.5802
2.5 | 0.632 | 0.00429 | -0.0603 | 147.3193
3 | 0.6825 | 0.00455 | -0.0598 | 150
3.5 | 0.7304 | 0.0049 | -0.0587 | 149.0612
4 | 0.776 | 0.00535 | -0.0573 | 145.0467
4.5 | 0.8239 | 0.00566 | -0.0563 | 145.5654
5 | 0.8677 | 0.00609 | -0.0544 | 142.4795
5.5 | 0.9071 | 0.00665 | -0.0518 | 136.406
6 | 0.9322 | 0.00731 | -0.0461 | 127.5239
6.5 | 0.9662 | 0.00786 | -0.0424 | 122.9262
7 | 1.0032 | 0.00837 | -0.0394 | 119.8566
7.5 | 1.0416 | 0.00885 | -0.0368 | 117.6949
8 | 1.0823 | 0.00927 | -0.0347 | 116.753
8.5 | 1.1212 | 0.00976 | -0.0324 | 114.877
9 | 1.16 | 0.01027 | -0.0301 | 112.9503
9.5 | 1.198 | 0.01079 | -0.0278 | 111.0287
10 | 1.234 | 0.01144 | -0.0253 | 107.8671
10.5 | 1.2688 | 0.01209 | -0.0226 | 104.9462
11 | 1.3034 | 0.01281 | -0.02 | 101.7486
11.5 | 1.3369 | 0.01353 | -0.0173 | 98.8101
12 | 1.3649 | 0.01438 | -0.0137 | 94.9166
12.5 | 1.4227 | 0.01533 | -0.0169 | 92.805
13 | 1.4799 | 0.0166 | -0.0204 | 89.1506
14 | 1.5271 | 0.01887 | -0.0128 | 80.9274
14.5 | 1.5533 | 0.02027 | -0.0101 | 76.6305
15 | 1.579 | 0.02179 | -0.0077 | 72.4644
15.5 | 1.6011 | 0.02358 | -0.005 | 67.9008
16 | 1.6218 | 0.02557 | -0.0025 | 63.4259
16.5 | 1.6411 | 0.02769 | 0 | 59.2669
17 | 1.6584 | 0.03008 | 0.0023 | 55.133
17.5 | 1.6726 | 0.0328 | 0.0046 | 50.9939
18 | 1.6855 | 0.03573 | 0.0066 | 47.1732
18.5 | 1.6965 | 0.03897 | 0.0085 | 43.5335
19 | 1.7051 | 0.04239 | 0.0103 | 40.2241
19.5 | 1.7069 | 0.04646 | 0.0122 | 36.7391
20 | 1.7079 | 0.05097 | 0.0135 | 33.5079

## 107. Re 10M Mach 0.10 (1)
BIGFOIL.COM POLAR EXPORT
NACA67-612 a=0.2
NACA67-612 a=0.2 |  |  |  | Cl Max: | 1.383 | at alpha= | 10.5 | deg
JavaFoil+Calcfoil stall+Eppler ext transition |  |  |  | L/D Max: | 140.827 | at alpha= | 5 | deg
Re: | 10000000 |  |  | Cd Min: | 0.00427 | at alpha= | 1 | deg
Mach: | 0.1 |  |  | Cl=0 at alpha= | -3.1864 | deg
|  |  |  | @ Cl=0.1, Cd= | 0.0065577
|  |  |  | @ Cl=0.4, Cd= | 0.006265
|  |  |  | @ Cl=0.6, Cd= | 0.00548
alpha (deg) | Cl | Cd | Cm | Cl/Cd
-16 | -0.342 | 0.11915 | -0.015 | -2.867
-15.5 | -0.357 | 0.11553 | -0.016 | -3.086
-15 | -0.371 | 0.11041 | -0.016 | -3.364
-14.5 | -0.386 | 0.10385 | -0.016 | -3.715
-14 | -0.399 | 0.09928 | -0.017 | -4.024
-13.5 | -0.412 | 0.09372 | -0.017 | -4.397
-13 | -0.423 | 0.08897 | -0.017 | -4.757
-12.5 | -0.433 | 0.08373 | -0.018 | -5.17
-12 | -0.44 | 0.0799 | -0.018 | -5.508
-11.5 | -0.445 | 0.07468 | -0.018 | -5.957
-11 | -0.447 | 0.06974 | -0.019 | -6.405
-10.5 | -0.446 | 0.06432 | -0.02 | -6.93
-10 | -0.44 | 0.06126 | -0.02 | -7.183
-9.5 | -0.431 | 0.05757 | -0.021 | -7.487
-9 | -0.418 | 0.05352 | -0.021 | -7.807
-8.5 | -0.401 | 0.04916 | -0.023 | -8.155
-8 | -0.379 | 0.04625 | -0.024 | -8.195
-7.5 | -0.357 | 0.03997 | -0.027 | -8.92
-7 | -0.398 | 0.00712 | -0.045 | -55.913
-6.5 | -0.356 | 0.00699 | -0.046 | -50.927
-6 | -0.31 | 0.00684 | -0.047 | -45.306
-5.5 | -0.26 | 0.0068 | -0.048 | -38.304
-5 | -0.208 | 0.00673 | -0.048 | -30.886
-4.5 | -0.153 | 0.00665 | -0.049 | -22.953
-4 | -0.095 | 0.00662 | -0.05 | -14.389
-3.5 | -0.037 | 0.00659 | -0.051 | -5.6
-3 | 0.022 | 0.00647 | -0.052 | 3.459
-2.5 | 0.082 | 0.00654 | -0.053 | 12.6
-2 | 0.143 | 0.0066 | -0.054 | 21.639
-1.5 | 0.204 | 0.0067 | -0.055 | 30.376
-1 | 0.264 | 0.00644 | -0.056 | 41.056
-0.5 | 0.325 | 0.00647 | -0.056 | 50.231
0 | 0.385 | 0.00626 | -0.057 | 61.478
0.5 | 0.445 | 0.00628 | -0.058 | 70.802
1 | 0.505 | 0.00427 | -0.059 | 118.262
1.5 | 0.564 | 0.00536 | -0.06 | 105.165
2 | 0.624 | 0.00556 | -0.061 | 112.249
2.5 | 0.683 | 0.00579 | -0.062 | 117.899
3 | 0.742 | 0.006 | -0.063 | 123.557
3.5 | 0.8 | 0.0062 | -0.064 | 129.021
4 | 0.859 | 0.00639 | -0.065 | 134.479
4.5 | 0.916 | 0.00664 | -0.066 | 137.927
5 | 0.973 | 0.00691 | -0.067 | 140.827
5.5 | 1.028 | 0.0076 | -0.067 | 135.243
6 | 1.08 | 0.0091 | -0.068 | 118.686
6.5 | 1.131 | 0.00964 | -0.069 | 117.409
7 | 1.18 | 0.01005 | -0.07 | 117.334
7.5 | 1.224 | 0.01055 | -0.071 | 115.993
8 | 1.265 | 0.01106 | -0.072 | 114.395
8.5 | 1.301 | 0.01165 | -0.073 | 111.654
9 | 1.333 | 0.01225 | -0.074 | 108.789
9.5 | 1.359 | 0.01295 | -0.075 | 104.942
10 | 1.376 | 0.01366 | -0.076 | 100.686
10.5 | 1.383 | 0.01439 | -0.076 | 96.086
11 | 1.382 | 0.01523 | -0.077 | 90.724
11.5 | 1.373 | 0.01599 | -0.078 | 85.846
12 | 1.355 | 0.01702 | -0.079 | 79.644
12.5 | 1.331 | 0.01803 | -0.08 | 73.815
13 | 1.299 | 0.01918 | -0.081 | 67.73
13.5 | 1.261 | 0.0205 | -0.081 | 61.485
14 | 1.218 | 0.02164 | -0.082 | 56.276
14.5 | 1.169 | 0.02342 | -0.083 | 49.922
15 | 1.117 | 0.02562 | -0.083 | 43.591
15.5 | 1.057 | 0.02991 | -0.083 | 35.35

## 108. Re 10M Mach 0.10 (2)
BIGFOIL.COM POLAR EXPORT
NACA67-612 a=0.2
NACA67-612 a=0.2 |  |  |  | Cl Max: | 1.6949 | at alpha= | 19 | deg
XFOIL ncrit=9 |  |  |  | L/D Max: | 150.395 | at alpha= | 3 | deg
Re: | 10000000 |  |  | Cd Min: | 0.15346 | at alpha= | -16 | deg
Mach: | 0.1 |  |  | Cl=0 at alpha= | -3.5321 | deg
|  |  |  | @ Cl=0.1, Cd= | 0.004988
|  |  |  | @ Cl=0.4, Cd= | 0.0052312
|  |  |  | @ Cl=0.6, Cd= | 0.0041303
alpha (deg) | Cl | Cd | Cm | Cl/Cd
-16 | -0.3582 | 0.15346 | -0.0523 | -2.3342
-15 | -1.1484 | 0.0238 | -0.0794 | -48.2521
-14.5 | -1.1407 | 0.01901 | -0.0739 | -60.0053
-14 | -1.1057 | 0.01695 | -0.0711 | -65.233
-13.5 | -1.0648 | 0.01537 | -0.069 | -69.2778
-13 | -1.0199 | 0.0141 | -0.0675 | -72.3333
-12.5 | -0.9713 | 0.01319 | -0.0664 | -73.6391
-12 | -0.9219 | 0.01227 | -0.0654 | -75.1345
-11.5 | -0.8705 | 0.01158 | -0.0647 | -75.1727
-11 | -0.8183 | 0.01092 | -0.0642 | -74.9359
-10 | -0.7127 | 0.00966 | -0.0633 | -73.7785
-9.5 | -0.6599 | 0.00889 | -0.0628 | -74.2295
-9 | -0.6058 | 0.00834 | -0.0626 | -72.6379
-8.5 | -0.5515 | 0.0078 | -0.0625 | -70.7051
-8 | -0.4967 | 0.0074 | -0.0624 | -67.1216
-7.5 | -0.4415 | 0.00707 | -0.0624 | -62.447
-7 | -0.3865 | 0.00671 | -0.0623 | -57.6006
-6.5 | -0.3314 | 0.00634 | -0.0623 | -52.2713
-6 | -0.2758 | 0.00607 | -0.0624 | -45.4366
-5.5 | -0.2203 | 0.00582 | -0.0625 | -37.8522
-5 | -0.1646 | 0.00559 | -0.0627 | -29.4454
-4.5 | -0.1084 | 0.00539 | -0.063 | -20.1113
-4 | -0.0525 | 0.00521 | -0.0632 | -10.0768
-3 | 0.0597 | 0.00501 | -0.0637 | 11.9162
-2.5 | 0.1146 | 0.00498 | -0.0638 | 23.012
-2 | 0.1692 | 0.00505 | -0.0639 | 33.505
-1.5 | 0.224 | 0.00508 | -0.064 | 44.0945
-1 | 0.2787 | 0.00511 | -0.0641 | 54.5401
-0.5 | 0.3332 | 0.00517 | -0.0642 | 64.4487
0 | 0.3878 | 0.00522 | -0.0643 | 74.2912
0.5 | 0.4422 | 0.00527 | -0.0644 | 83.9089
1 | 0.4956 | 0.00533 | -0.0643 | 92.9831
1.5 | 0.5478 | 0.00533 | -0.0641 | 102.7767
2 | 0.5845 | 0.00406 | -0.0611 | 143.9655
2.5 | 0.6352 | 0.00429 | -0.0605 | 148.0653
3 | 0.6858 | 0.00456 | -0.0599 | 150.3947
3.5 | 0.7341 | 0.0049 | -0.0589 | 149.8163
4 | 0.7795 | 0.00536 | -0.0573 | 145.4291
4.5 | 0.8272 | 0.00568 | -0.0562 | 145.6338
5 | 0.8708 | 0.00611 | -0.0542 | 142.5205
5.5 | 0.9088 | 0.00665 | -0.0511 | 136.6617
6 | 0.9323 | 0.00736 | -0.045 | 126.6712
6.5 | 0.967 | 0.00792 | -0.0414 | 122.096
7 | 1.0044 | 0.00843 | -0.0384 | 119.1459
7.5 | 1.0433 | 0.00892 | -0.0358 | 116.9619
8 | 1.084 | 0.00936 | -0.0337 | 115.812
8.5 | 1.1231 | 0.00986 | -0.0313 | 113.9047
9 | 1.1623 | 0.01039 | -0.029 | 111.8672
9.5 | 1.1998 | 0.01094 | -0.0265 | 109.6709
10 | 1.2365 | 0.0116 | -0.0239 | 106.5948
10.5 | 1.2715 | 0.01227 | -0.0212 | 103.6267
11 | 1.3049 | 0.01304 | -0.0183 | 100.069
12 | 1.3687 | 0.01465 | -0.0122 | 93.4266
12.5 | 1.429 | 0.0157 | -0.0158 | 91.0191
13 | 1.4857 | 0.01706 | -0.0191 | 87.0868
14.5 | 1.5558 | 0.02099 | -0.008 | 74.121
15 | 1.5807 | 0.02262 | -0.0054 | 69.8806
15.5 | 1.6027 | 0.02454 | -0.0027 | 65.3097
16 | 1.6239 | 0.02657 | -0.0002 | 61.1178
16.5 | 1.642 | 0.0289 | 0.0024 | 56.8166
17 | 1.6576 | 0.03156 | 0.0048 | 52.5222
17.5 | 1.6712 | 0.03446 | 0.0071 | 48.4968
18 | 1.6797 | 0.03792 | 0.0093 | 44.2959
18.5 | 1.6885 | 0.04148 | 0.0112 | 40.7064
19 | 1.6949 | 0.04522 | 0.0131 | 37.4812
19.5 | 1.6933 | 0.04987 | 0.0148 | 33.9543
20 | 1.6928 | 0.05477 | 0.0158 | 30.9074

## 109. Re 10M Mach 0.25 (1)
BIGFOIL.COM POLAR EXPORT
NACA67-612 a=0.2
NACA67-612 a=0.2 |  |  |  | Cl Max: | 1.366 | at alpha= | 10 | deg
JavaFoil+Calcfoil stall+Eppler ext transition |  |  |  | L/D Max: | 140.22 | at alpha= | 5 | deg
Re: | 10000000 |  |  | Cd Min: | 0.00524 | at alpha= | 1 | deg
Mach: | 0.25 |  |  | Cl=0 at alpha= | -3.1885 | deg
|  |  |  | @ Cl=0.1, Cd= | 0.0066625
|  |  |  | @ Cl=0.4, Cd= | 0.0062982
|  |  |  | @ Cl=0.6, Cd= | 0.0055457
alpha (deg) | Cl | Cd | Cm | Cl/Cd
-14 | -0.063 | 0.10285 | -0.017 | -0.614
-13.5 | -0.06 | 0.09836 | -0.017 | -0.613
-13 | -0.164 | 0.09191 | -0.018 | -1.781
-12.5 | -0.213 | 0.08644 | -0.018 | -2.46
-12 | -0.253 | 0.08429 | -0.018 | -3.001
-11.5 | -0.288 | 0.07821 | -0.019 | -3.677
-11 | -0.317 | 0.07369 | -0.019 | -4.297
-10.5 | -0.34 | 0.06912 | -0.019 | -4.918
-10 | -0.357 | 0.06512 | -0.02 | -5.482
-9.5 | -0.367 | 0.06122 | -0.02 | -6
-9 | -0.371 | 0.05594 | -0.021 | -6.634
-8.5 | -0.368 | 0.05194 | -0.022 | -7.076
-8 | -0.357 | 0.04902 | -0.022 | -7.277
-7.5 | -0.34 | 0.04495 | -0.024 | -7.561
-7 | -0.317 | 0.04053 | -0.026 | -7.833
-6.5 | -0.29 | 0.03582 | -0.03 | -8.106
-6 | -0.311 | 0.00699 | -0.048 | -44.504
-5.5 | -0.263 | 0.00695 | -0.049 | -37.881
-5 | -0.211 | 0.00684 | -0.05 | -30.867
-4.5 | -0.156 | 0.0068 | -0.051 | -22.889
-4 | -0.097 | 0.0067 | -0.052 | -14.552
-3.5 | -0.038 | 0.00663 | -0.052 | -5.7
-3 | 0.023 | 0.00663 | -0.053 | 3.463
-2.5 | 0.084 | 0.00666 | -0.054 | 12.69
-2 | 0.147 | 0.00667 | -0.055 | 21.989
-1.5 | 0.209 | 0.00676 | -0.056 | 30.909
-1 | 0.271 | 0.00653 | -0.057 | 41.552
-0.5 | 0.334 | 0.00627 | -0.058 | 53.278
0 | 0.395 | 0.00632 | -0.059 | 62.578
0.5 | 0.457 | 0.00605 | -0.06 | 75.527
1 | 0.518 | 0.00524 | -0.061 | 98.857
1.5 | 0.579 | 0.00547 | -0.062 | 105.781
2 | 0.64 | 0.00569 | -0.063 | 112.496
2.5 | 0.701 | 0.00593 | -0.064 | 118.144
3 | 0.761 | 0.00615 | -0.064 | 123.74
3.5 | 0.821 | 0.00637 | -0.065 | 128.918
4 | 0.881 | 0.00656 | -0.066 | 134.337
4.5 | 0.94 | 0.00684 | -0.067 | 137.467
5 | 0.998 | 0.00711 | -0.068 | 140.22
5.5 | 1.054 | 0.00794 | -0.069 | 132.737
6 | 1.107 | 0.00947 | -0.07 | 116.838
6.5 | 1.158 | 0.01 | -0.071 | 115.832
7 | 1.206 | 0.0104 | -0.072 | 115.932
7.5 | 1.249 | 0.01099 | -0.073 | 113.656
8 | 1.287 | 0.01169 | -0.074 | 110.117
8.5 | 1.319 | 0.01232 | -0.075 | 107.133
9 | 1.345 | 0.01306 | -0.076 | 102.976
9.5 | 1.363 | 0.01384 | -0.077 | 98.495
10 | 1.366 | 0.01469 | -0.078 | 93.025
10.5 | 1.355 | 0.01559 | -0.078 | 86.928
11 | 1.331 | 0.01657 | -0.079 | 80.34
11.5 | 1.293 | 0.01766 | -0.08 | 73.205
12 | 1.242 | 0.01892 | -0.081 | 65.637
12.5 | 1.176 | 0.02086 | -0.082 | 56.365
13 | 1.099 | 0.02208 | -0.082 | 49.792
13.5 | 1.009 | 0.02493 | -0.083 | 40.454
14 | 0.911 | 0.02719 | -0.083 | 33.512
14.5 | 0.805 | 0.03083 | -0.083 | 26.107
15 | 0.651 | 0.05859 | -0.075 | 11.104

## 110. Re 10M Mach 0.25 (2)
BIGFOIL.COM POLAR EXPORT
NACA67-612 a=0.2
NACA67-612 a=0.2 |  |  |  | Cl Max: | 1.6369 | at alpha= | 17.5 | deg
XFOIL ncrit=9 |  |  |  | L/D Max: | 152.449 | at alpha= | 3.5 | deg
Re: | 10000000 |  |  | Cd Min: | 0.21045 | at alpha= | -19.5 | deg
Mach: | 0.25 |  |  | Cl=0 at alpha= | -3.5499 | deg
|  |  |  | @ Cl=0.1, Cd= | 0.0050344
|  |  |  | @ Cl=0.4, Cd= | 0.0052695
|  |  |  | @ Cl=0.6, Cd= | 0.0041398
alpha (deg) | Cl | Cd | Cm | Cl/Cd
-19.5 | -0.4556 | 0.21045 | -0.0246 | -2.1649
-19 | -0.4381 | 0.20381 | -0.0286 | -2.1496
-18.5 | -0.4243 | 0.19517 | -0.0327 | -2.174
-18 | -0.408 | 0.18816 | -0.0366 | -2.1684
-17.5 | -0.3871 | 0.18312 | -0.0406 | -2.1139
-17 | -0.3699 | 0.17645 | -0.0445 | -2.0963
-16.5 | -0.3507 | 0.17063 | -0.0483 | -2.0553
-16 | -0.3353 | 0.16325 | -0.0522 | -2.0539
-14 | -0.2977 | 0.12817 | -0.0686 | -2.3227
-13 | -0.3265 | 0.10273 | -0.0799 | -3.1782
-12.5 | -0.3172 | 0.09612 | -0.0835 | -3.3
-12 | -0.4003 | 0.07528 | -0.0942 | -5.3175
-11.5 | -0.4385 | 0.06454 | -0.102 | -6.7942
-11 | -0.4953 | 0.05669 | -0.0998 | -8.737
-10.5 | -0.78 | 0.01616 | -0.0776 | -48.2673
-10 | -0.7404 | 0.01297 | -0.0744 | -57.0856
-9.5 | -0.6888 | 0.01123 | -0.0724 | -61.3357
-9 | -0.6331 | 0.01001 | -0.0711 | -63.2468
-8.5 | -0.5765 | 0.00888 | -0.0699 | -64.9212
-8 | -0.5185 | 0.00814 | -0.069 | -63.6978
-7.5 | -0.4602 | 0.00756 | -0.0683 | -60.873
-7 | -0.4016 | 0.00711 | -0.0678 | -56.4838
-6.5 | -0.343 | 0.00668 | -0.0673 | -51.3473
-6 | -0.285 | 0.00629 | -0.0669 | -45.31
-5.5 | -0.2268 | 0.006 | -0.0667 | -37.8
-5 | -0.1688 | 0.0057 | -0.0664 | -29.614
-4.5 | -0.1104 | 0.00548 | -0.0664 | -20.146
-4 | -0.0523 | 0.00528 | -0.0664 | -9.9053
-3.5 | 0.0058 | 0.00514 | -0.0665 | 1.1284
-3 | 0.0639 | 0.00506 | -0.0666 | 12.6285
-2.5 | 0.1204 | 0.00502 | -0.0665 | 23.9841
-2 | 0.1765 | 0.00507 | -0.0664 | 34.8126
-1.5 | 0.2329 | 0.00511 | -0.0664 | 45.5773
-1 | 0.289 | 0.00514 | -0.0664 | 56.2257
-0.5 | 0.3449 | 0.00521 | -0.0664 | 66.1996
0 | 0.4005 | 0.00527 | -0.0663 | 75.9962
0.5 | 0.4563 | 0.00532 | -0.0663 | 85.7707
1 | 0.511 | 0.00539 | -0.0661 | 94.8052
2 | 0.6007 | 0.00413 | -0.0623 | 145.4479
2.5 | 0.6529 | 0.00434 | -0.0616 | 150.4378
3 | 0.7033 | 0.00464 | -0.0606 | 151.5733
3.5 | 0.7531 | 0.00494 | -0.0594 | 152.4494
4 | 0.797 | 0.00542 | -0.057 | 147.048
4.5 | 0.8436 | 0.00578 | -0.0552 | 145.9516
5 | 0.8822 | 0.00618 | -0.0516 | 142.7508
5.5 | 0.911 | 0.00678 | -0.0461 | 134.3658
6 | 0.9366 | 0.00765 | -0.0402 | 122.4314
6.5 | 0.9743 | 0.00823 | -0.0368 | 118.384
7 | 1.0119 | 0.00884 | -0.0334 | 114.4683
7.5 | 1.0517 | 0.0094 | -0.0305 | 111.883
8 | 1.0945 | 0.00989 | -0.0282 | 110.6673
8.5 | 1.1344 | 0.01046 | -0.0254 | 108.4512
9 | 1.1738 | 0.0111 | -0.0226 | 105.7477
9.5 | 1.212 | 0.01179 | -0.0196 | 102.799
10 | 1.2478 | 0.01259 | -0.0164 | 99.1104
10.5 | 1.2842 | 0.0134 | -0.0133 | 95.8358
11 | 1.3184 | 0.01429 | -0.0098 | 92.2603
11.5 | 1.3497 | 0.01528 | -0.006 | 88.3312
12 | 1.398 | 0.01656 | -0.0063 | 84.4203
12.5 | 1.4593 | 0.01806 | -0.0094 | 80.8029
14 | 1.5455 | 0.02305 | 0 | 67.0499
14.5 | 1.5665 | 0.02535 | 0.0036 | 61.7949
15 | 1.586 | 0.02786 | 0.0069 | 56.9275
15.5 | 1.6044 | 0.03064 | 0.01 | 52.3629
16 | 1.6196 | 0.03378 | 0.0129 | 47.9455
16.5 | 1.6272 | 0.0377 | 0.0158 | 43.1618
17 | 1.63 | 0.04222 | 0.0184 | 38.6073
17.5 | 1.6369 | 0.04653 | 0.0203 | 35.1795
18 | 1.627 | 0.05229 | 0.0227 | 31.1149
18.5 | 1.6145 | 0.05865 | 0.0242 | 27.5277
19 | 1.6084 | 0.06514 | 0.0243 | 24.6914
19.5 | 1.5884 | 0.07377 | 0.0229 | 21.5318
20 | 1.5732 | 0.08255 | 0.0204 | 19.0575

## 111. Re 10M Mach 0.50 (1)
BIGFOIL.COM POLAR EXPORT
NACA67-612 a=0.2
NACA67-612 a=0.2 |  |  |  | Cl Max: | 1.321 | at alpha= | 7.5 | deg
JavaFoil+Calcfoil stall+Eppler ext transition |  |  |  | L/D Max: | 134.902 | at alpha= | 4.5 | deg
Re: | 10000000 |  |  | Cd Min: | 0.00574 | at alpha= | 1 | deg
Mach: | 0.5 |  |  | Cl=0 at alpha= | -3.1894 | deg
|  |  |  | @ Cl=0.1, Cd= | 0.0066148
|  |  |  | @ Cl=0.4, Cd= | 0.0071264
|  |  |  | @ Cl=0.6, Cd= | 0.0058353
alpha (deg) | Cl | Cd | Cm | Cl/Cd
-20 | -0.925 | 0.14963 | -0.018 | -6.182
-19.5 | -0.898 | 0.14393 | -0.018 | -6.239
-19 | -0.871 | 0.13444 | -0.018 | -6.481
-18.5 | -0.845 | 0.12802 | -0.019 | -6.597
-18 | -0.817 | 0.12185 | -0.019 | -6.708
-17.5 | -0.79 | 0.12908 | -0.019 | -6.116
-17 | -0.762 | 0.12255 | -0.02 | -6.22
-16.5 | -0.734 | 0.11712 | -0.02 | -6.271
-16 | -0.708 | 0.10875 | -0.02 | -6.508
-15.5 | -0.681 | 0.10114 | -0.021 | -6.73
-15 | -0.654 | 0.09522 | -0.021 | -6.865
-14.5 | -0.628 | 0.08864 | -0.022 | -7.081
-14 | -0.601 | 0.08344 | -0.023 | -7.199
-13.5 | -0.569 | 0.09618 | -0.021 | -5.919
-13 | -0.542 | 0.08811 | -0.021 | -6.149
-12.5 | -0.515 | 0.08116 | -0.022 | -6.34
-12 | -0.488 | 0.07472 | -0.023 | -6.525
-11.5 | -0.461 | 0.06869 | -0.024 | -6.706
-11 | -0.433 | 0.06411 | -0.025 | -6.761
-10.5 | -0.407 | 0.0595 | -0.026 | -6.834
-10 | -0.376 | 0.06399 | -0.023 | -5.88
-9.5 | -0.348 | 0.064 | -0.023 | -5.442
-9 | -0.321 | 0.05698 | -0.024 | -5.633
-8.5 | -0.294 | 0.05204 | -0.025 | -5.645
-8 | -0.266 | 0.04802 | -0.026 | -5.548
-7.5 | -0.239 | 0.04467 | -0.027 | -5.35
-7 | -0.21 | 0.0475 | -0.025 | -4.427
-6.5 | -0.182 | 0.04585 | -0.024 | -3.979
-6 | -0.155 | 0.04177 | -0.026 | -3.713
-5.5 | -0.127 | 0.04216 | -0.025 | -3.019
-5 | -0.163 | 0.0366 | -0.027 | -4.461
-4.5 | -0.131 | 0.03303 | -0.032 | -3.98
-4 | -0.104 | 0.00727 | -0.058 | -14.368
-3.5 | -0.041 | 0.00718 | -0.059 | -5.741
-3 | 0.025 | 0.00713 | -0.06 | 3.545
-2.5 | 0.094 | 0.00664 | -0.06 | 14.098
-2 | 0.163 | 0.00635 | -0.061 | 25.664
-1.5 | 0.233 | 0.007 | -0.062 | 33.27
-1 | 0.303 | 0.007 | -0.063 | 43.283
-0.5 | 0.373 | 0.00707 | -0.065 | 52.734
0 | 0.44 | 0.00721 | -0.066 | 61.005
0.5 | 0.508 | 0.00737 | -0.067 | 68.904
1 | 0.576 | 0.00574 | -0.068 | 100.379
1.5 | 0.644 | 0.00601 | -0.069 | 107.07
2 | 0.711 | 0.00631 | -0.07 | 112.645
2.5 | 0.779 | 0.00661 | -0.071 | 117.885
3 | 0.846 | 0.00689 | -0.072 | 122.776
3.5 | 0.913 | 0.00715 | -0.073 | 127.563
4 | 0.979 | 0.00735 | -0.074 | 133.201
4.5 | 1.043 | 0.00773 | -0.075 | 134.902
5 | 1.105 | 0.00832 | -0.076 | 132.787
5.5 | 1.164 | 0.00966 | -0.077 | 120.457
6 | 1.218 | 0.01134 | -0.078 | 107.363
6.5 | 1.267 | 0.01205 | -0.079 | 105.171
7 | 1.304 | 0.01297 | -0.08 | 100.525
7.5 | 1.321 | 0.01409 | -0.081 | 93.764
8 | 1.306 | 0.01515 | -0.082 | 86.202
8.5 | 1.212 | 0.01692 | -0.083 | 71.618
9 | 0.8 | 0.01908 | -0.084 | 41.921
9.5 | 0.831 | 0.01946 | -0.085 | 42.718
10 | 0.859 | 0.02194 | -0.086 | 39.165
10.5 | 0.892 | 0.02162 | -0.087 | 41.247
11 | 0.918 | 0.02451 | -0.087 | 37.468
11.5 | 0.794 | 0.08371 | -0.046 | 9.48
12 | 0.978 | 0.02663 | -0.089 | 36.72
12.5 | 0.99 | 0.0336 | -0.088 | 29.467

## 112. Re 10M Mach 0.50 (2)
BIGFOIL.COM POLAR EXPORT
NACA67-612 a=0.2
NACA67-612 a=0.2 |  |  |  | Cl Max: | 1.3921 | at alpha= | 11.5 | deg
XFOIL ncrit=9 |  |  |  | L/D Max: | 152.393 | at alpha= | 2.5 | deg
Re: | 10000000 |  |  | Cd Min: | 0.23513 | at alpha= | -20 | deg
Mach: | 0.5 |  |  | Cl=0 at alpha= | -3.6358 | deg
|  |  |  | @ Cl=0.1, Cd= | 0.00527
|  |  |  | @ Cl=0.4, Cd= | 0.0054268
|  |  |  | @ Cl=0.6, Cd= | 0.005743
alpha (deg) | Cl | Cd | Cm | Cl/Cd
-20 | -0.498 | 0.23513 | -0.0201 | -2.118
-19.5 | -0.477 | 0.22727 | -0.0249 | -2.0988
-19 | -0.454 | 0.22018 | -0.0295 | -2.0619
-18.5 | -0.4339 | 0.21213 | -0.0343 | -2.0454
-18 | -0.4122 | 0.20457 | -0.0389 | -2.015
-17.5 | -0.3928 | 0.19581 | -0.0434 | -2.006
-17 | -0.3718 | 0.18809 | -0.0479 | -1.9767
-16.5 | -0.3492 | 0.18142 | -0.0524 | -1.9248
-16 | -0.3278 | 0.17415 | -0.0568 | -1.8823
-15.5 | -0.3062 | 0.16703 | -0.0612 | -1.8332
-15 | -0.286 | 0.15937 | -0.0656 | -1.7946
-14.5 | -0.2654 | 0.1521 | -0.0698 | -1.7449
-14 | -0.247 | 0.14435 | -0.0741 | -1.7111
-13.5 | -0.2322 | 0.13575 | -0.0784 | -1.7105
-13 | -0.2177 | 0.12763 | -0.0826 | -1.7057
-12.5 | -0.203 | 0.11982 | -0.0867 | -1.6942
-12 | -0.184 | 0.11344 | -0.0904 | -1.622
-11.5 | -0.17 | 0.10601 | -0.0944 | -1.6036
-11 | -0.1559 | 0.09896 | -0.0981 | -1.5754
-10.5 | -0.1408 | 0.09246 | -0.1016 | -1.5228
-10 | -0.1288 | 0.08574 | -0.105 | -1.5022
-9.5 | -0.132 | 0.07707 | -0.1088 | -1.7127
-9 | -0.1283 | 0.07015 | -0.1121 | -1.8289
-8.5 | -0.1356 | 0.06261 | -0.1163 | -2.1658
-8 | -0.1576 | 0.0556 | -0.1189 | -2.8345
-7.5 | -0.1927 | 0.04922 | -0.1143 | -3.9151
-7 | -0.1938 | 0.04324 | -0.1116 | -4.482
-6.5 | -0.1982 | 0.03563 | -0.1071 | -5.5627
-6 | -0.1891 | 0.02858 | -0.1018 | -6.6165
-5.5 | -0.1972 | 0.01809 | -0.093 | -10.9011
-5 | -0.1843 | 0.00756 | -0.0869 | -24.3783
-4.5 | -0.117 | 0.0062 | -0.0846 | -18.871
-4 | -0.0491 | 0.00571 | -0.0828 | -8.5989
-3.5 | 0.0183 | 0.00544 | -0.0815 | 3.364
-3 | 0.0846 | 0.00527 | -0.0805 | 16.0531
-2.5 | 0.1489 | 0.00527 | -0.0795 | 28.2543
-2 | 0.2113 | 0.00523 | -0.0783 | 40.4015
-1.5 | 0.2732 | 0.0053 | -0.0774 | 51.5472
-1 | 0.3346 | 0.00536 | -0.0765 | 62.4254
-0.5 | 0.3955 | 0.00542 | -0.0757 | 72.9705
0 | 0.4555 | 0.00551 | -0.0748 | 82.6679
0.5 | 0.5146 | 0.00562 | -0.0737 | 91.5658
1 | 0.5735 | 0.0057 | -0.0727 | 100.614
1.5 | 0.629 | 0.00579 | -0.0709 | 108.6356
2 | 0.6818 | 0.0058 | -0.0686 | 117.5517
2.5 | 0.7132 | 0.00468 | -0.0624 | 152.3932
3 | 0.7534 | 0.00495 | -0.0572 | 152.202
3.5 | 0.791 | 0.0054 | -0.0516 | 146.4815
4 | 0.8321 | 0.00589 | -0.0468 | 141.2733
4.5 | 0.8705 | 0.00656 | -0.0416 | 132.6982
5 | 0.9152 | 0.00711 | -0.0375 | 128.7201
5.5 | 0.9541 | 0.00788 | -0.0325 | 121.0787
6 | 0.9735 | 0.00929 | -0.0244 | 104.7901
6.5 | 1.0123 | 0.01025 | -0.0194 | 98.761
7 | 1.05 | 0.01129 | -0.0144 | 93.0027
7.5 | 1.0932 | 0.01223 | -0.0101 | 89.3868
8 | 1.1393 | 0.01311 | -0.0061 | 86.9031
8.5 | 1.1848 | 0.01411 | -0.0019 | 83.9688
9 | 1.2263 | 0.01529 | 0.0028 | 80.2027
9.5 | 1.2659 | 0.01669 | 0.0078 | 75.8478
10 | 1.3042 | 0.01823 | 0.0131 | 71.5414
10.5 | 1.3398 | 0.02 | 0.0187 | 66.99
11 | 1.3687 | 0.02239 | 0.0249 | 61.13
11.5 | 1.3921 | 0.0283 | 0.0261 | 49.1908
12 | 1.3757 | 0.03722 | 0.0273 | 36.9613
12.5 | 1.3369 | 0.04531 | 0.0327 | 29.5056
13 | 1.3037 | 0.05397 | 0.0352 | 24.156
13.5 | 1.2607 | 0.06377 | 0.0365 | 19.7695
14 | 1.2237 | 0.07396 | 0.0357 | 16.5454
14.5 | 1.1857 | 0.08593 | 0.0318 | 13.7984
15 | 1.1492 | 0.09908 | 0.0255 | 11.5987
15.5 | 1.1184 | 0.11265 | 0.0179 | 9.9281
16 | 1.0945 | 0.1261 | 0.0098 | 8.6796
16.5 | 1.072 | 0.13992 | 0.0011 | 7.6615

## 113. Re 12M Mach 0.00 (1)
BIGFOIL.COM POLAR EXPORT
NACA67-612 a=0.2
NACA67-612 a=0.2 |  |  |  | Cl Max: | 1.388 | at alpha= | 11 | deg
JavaFoil+Calcfoil stall+Eppler ext transition |  |  |  | L/D Max: | 140.571 | at alpha= | 4.5 | deg
Re: | 12000000 |  |  | Cd Min: | 0.00437 | at alpha= | 1.5 | deg
Mach: | 0 |  |  | Cl=0 at alpha= | -3.1864 | deg
|  |  |  | @ Cl=0.1, Cd= | 0.006525
|  |  |  | @ Cl=0.4, Cd= | 0.0064163
|  |  |  | @ Cl=0.6, Cd= | 0.0050849
alpha (deg) | Cl | Cd | Cm | Cl/Cd
-16.5 | -0.371 | 0.12163 | -0.015 | -3.047
-16 | -0.384 | 0.11639 | -0.016 | -3.297
-15.5 | -0.396 | 0.11411 | -0.016 | -3.474
-15 | -0.409 | 0.10793 | -0.016 | -3.788
-14.5 | -0.421 | 0.10378 | -0.016 | -4.053
-14 | -0.431 | 0.09831 | -0.016 | -4.389
-13.5 | -0.441 | 0.09249 | -0.017 | -4.771
-13 | -0.45 | 0.08803 | -0.017 | -5.106
-12.5 | -0.456 | 0.08165 | -0.018 | -5.588
-12 | -0.46 | 0.07766 | -0.018 | -5.929
-11.5 | -0.462 | 0.07297 | -0.019 | -6.336
-11 | -0.461 | 0.06851 | -0.019 | -6.735
-10.5 | -0.458 | 0.06296 | -0.02 | -7.274
-10 | -0.45 | 0.06055 | -0.02 | -7.429
-9.5 | -0.439 | 0.05645 | -0.021 | -7.769
-9 | -0.423 | 0.05265 | -0.022 | -8.043
-8.5 | -0.405 | 0.04808 | -0.024 | -8.432
-8 | -0.382 | 0.04542 | -0.024 | -8.411
-7.5 | -0.365 | 0.03407 | -0.031 | -10.717
-7 | -0.399 | 0.00704 | -0.045 | -56.611
-6.5 | -0.356 | 0.00689 | -0.046 | -51.686
-6 | -0.31 | 0.00677 | -0.046 | -45.734
-5.5 | -0.26 | 0.00678 | -0.047 | -38.282
-5 | -0.207 | 0.00669 | -0.048 | -30.946
-4.5 | -0.152 | 0.00662 | -0.049 | -22.977
-4 | -0.095 | 0.00653 | -0.05 | -14.545
-3.5 | -0.037 | 0.00648 | -0.051 | -5.668
-3 | 0.022 | 0.00651 | -0.052 | 3.424
-2.5 | 0.082 | 0.00651 | -0.053 | 12.589
-2 | 0.142 | 0.00656 | -0.053 | 21.667
-1.5 | 0.203 | 0.00655 | -0.054 | 30.926
-1 | 0.263 | 0.00662 | -0.055 | 39.744
-0.5 | 0.323 | 0.00644 | -0.056 | 50.247
0 | 0.383 | 0.00649 | -0.057 | 59.03
0.5 | 0.443 | 0.00623 | -0.058 | 71.053
1 | 0.502 | 0.0046 | -0.059 | 109.248
1.5 | 0.562 | 0.00437 | -0.06 | 128.401
2 | 0.621 | 0.00548 | -0.061 | 113.199
2.5 | 0.68 | 0.00568 | -0.062 | 119.772
3 | 0.738 | 0.00586 | -0.063 | 126.005
3.5 | 0.797 | 0.00605 | -0.063 | 131.785
4 | 0.855 | 0.00625 | -0.064 | 136.804
4.5 | 0.912 | 0.00649 | -0.065 | 140.571
5 | 0.968 | 0.00698 | -0.066 | 138.735
5.5 | 1.023 | 0.00772 | -0.067 | 132.466
6 | 1.076 | 0.00891 | -0.068 | 120.752
6.5 | 1.127 | 0.00931 | -0.069 | 121.116
7 | 1.176 | 0.00967 | -0.07 | 121.574
7.5 | 1.22 | 0.01015 | -0.071 | 120.172
8 | 1.261 | 0.01065 | -0.072 | 118.368
8.5 | 1.298 | 0.0112 | -0.073 | 115.88
9 | 1.331 | 0.01174 | -0.073 | 113.327
9.5 | 1.359 | 0.01241 | -0.074 | 109.507
10 | 1.377 | 0.01307 | -0.075 | 105.346
10.5 | 1.386 | 0.01375 | -0.076 | 100.786
11 | 1.388 | 0.01453 | -0.077 | 95.549
11.5 | 1.383 | 0.01523 | -0.078 | 90.767
12 | 1.37 | 0.01618 | -0.079 | 84.668
12.5 | 1.35 | 0.01711 | -0.08 | 78.874
13 | 1.323 | 0.01815 | -0.08 | 72.874
13.5 | 1.291 | 0.01932 | -0.081 | 66.793
14 | 1.254 | 0.02037 | -0.082 | 61.544
14.5 | 1.211 | 0.02211 | -0.083 | 54.756
15 | 1.165 | 0.02386 | -0.083 | 48.82
15.5 | 1.115 | 0.02667 | -0.084 | 41.804
16 | 1.067 | 0.02798 | -0.084 | 38.153

## 114. Re 12M Mach 0.00 (2)
BIGFOIL.COM POLAR EXPORT
NACA67-612 a=0.2
NACA67-612 a=0.2 |  |  |  | Cl Max: | 1.7424 | at alpha= | 20 | deg
XFOIL ncrit=9 |  |  |  | L/D Max: | 150.396 | at alpha= | 3 | deg
Re: | 12000000 |  |  | Cd Min: | 0.04889 | at alpha= | 20 | deg
Mach: | 0 |  |  | Cl=0 at alpha= | -3.5099 | deg
|  |  |  | @ Cl=0.1, Cd= | 0.00498
|  |  |  | @ Cl=0.4, Cd= | 0.0051811
|  |  |  | @ Cl=0.6, Cd= | 0.0049845
alpha (deg) | Cl | Cd | Cm | Cl/Cd
-16.5 | -1.2358 | 0.02741 | -0.0827 | -45.0857
-16 | -1.2368 | 0.02286 | -0.0766 | -54.1032
-15.5 | -1.2216 | 0.0194 | -0.0719 | -62.9691
-15 | -1.1877 | 0.01762 | -0.0694 | -67.4064
-14.5 | -1.1559 | 0.01531 | -0.0665 | -75.4997
-14 | -1.1127 | 0.01417 | -0.065 | -78.5251
-13.5 | -1.0669 | 0.0132 | -0.0639 | -80.8258
-13 | -1.019 | 0.01239 | -0.0631 | -82.2437
-12.5 | -0.9692 | 0.01174 | -0.0625 | -82.5554
-12 | -0.9191 | 0.01106 | -0.0619 | -83.1013
-11.5 | -0.8677 | 0.0105 | -0.0616 | -82.6381
-9.5 | -0.6573 | 0.00838 | -0.0608 | -78.4368
-9 | -0.6036 | 0.00791 | -0.0607 | -76.3085
-8.5 | -0.5502 | 0.00741 | -0.0606 | -74.251
-8 | -0.496 | 0.00705 | -0.0607 | -70.3546
-7.5 | -0.4412 | 0.00674 | -0.0608 | -65.4599
-7 | -0.3862 | 0.00642 | -0.0609 | -60.1558
-6.5 | -0.3318 | 0.00608 | -0.061 | -54.5724
-6 | -0.2766 | 0.00585 | -0.0612 | -47.2821
-5.5 | -0.2212 | 0.00561 | -0.0614 | -39.4296
-5 | -0.1659 | 0.00537 | -0.0616 | -30.8939
-4.5 | -0.11 | 0.00522 | -0.0619 | -21.0728
-4 | -0.0546 | 0.00506 | -0.0622 | -10.7905
-3.5 | 0.0011 | 0.00497 | -0.0625 | 0.22133
-3 | 0.0562 | 0.00498 | -0.0627 | 11.2851
-2.5 | 0.1104 | 0.00498 | -0.0628 | 22.1687
-2 | 0.1651 | 0.00502 | -0.0629 | 32.8884
-1.5 | 0.22 | 0.00505 | -0.0631 | 43.5644
-1 | 0.2745 | 0.00507 | -0.0633 | 54.142
-0.5 | 0.3293 | 0.00512 | -0.0635 | 64.3164
0 | 0.3837 | 0.00516 | -0.0636 | 74.3605
0.5 | 0.4377 | 0.00523 | -0.0637 | 83.6902
1 | 0.4917 | 0.00527 | -0.0638 | 93.3017
1.5 | 0.5442 | 0.00529 | -0.0637 | 102.8733
2 | 0.5927 | 0.00514 | -0.0628 | 115.3113
2.5 | 0.6312 | 0.00432 | -0.0602 | 146.1111
3 | 0.6828 | 0.00454 | -0.0599 | 150.3965
3.5 | 0.7295 | 0.00494 | -0.0586 | 147.6721
4 | 0.7758 | 0.00534 | -0.0573 | 145.2809
4.5 | 0.8249 | 0.00564 | -0.0565 | 146.2589
5.5 | 0.9087 | 0.00662 | -0.0522 | 137.2659
6 | 0.9378 | 0.00723 | -0.0473 | 129.7095
6.5 | 0.9721 | 0.00773 | -0.0436 | 125.7568
7.5 | 1.0495 | 0.00862 | -0.0383 | 121.7517
8 | 1.0906 | 0.00901 | -0.0363 | 121.0433
8.5 | 1.1302 | 0.00946 | -0.034 | 119.4715
9 | 1.1687 | 0.00996 | -0.0317 | 117.3394
9.5 | 1.2063 | 0.01052 | -0.0293 | 114.6673
10 | 1.2421 | 0.01112 | -0.0266 | 111.6996
10.5 | 1.2799 | 0.0117 | -0.0245 | 109.3932
11 | 1.3134 | 0.01241 | -0.0216 | 105.834
11.5 | 1.3475 | 0.01311 | -0.019 | 102.7841
12 | 1.3787 | 0.01394 | -0.016 | 98.9024
13 | 1.4714 | 0.01592 | -0.0175 | 92.4246
13.5 | 1.5286 | 0.01713 | -0.021 | 89.2353
14.5 | 1.5696 | 0.01966 | -0.0127 | 79.8372
15 | 1.5963 | 0.02111 | -0.0103 | 75.6182
15.5 | 1.6196 | 0.02281 | -0.0077 | 71.0039
16 | 1.6444 | 0.02449 | -0.0055 | 67.1458
16.5 | 1.6652 | 0.02649 | -0.0031 | 62.8615
17 | 1.6833 | 0.02876 | -0.0007 | 58.5292
17.5 | 1.6996 | 0.03132 | 0.0014 | 54.2656
18 | 1.7079 | 0.03456 | 0.004 | 49.4184
18.5 | 1.721 | 0.03764 | 0.0057 | 45.7226
19 | 1.7349 | 0.04074 | 0.007 | 42.5847
19.5 | 1.7395 | 0.04468 | 0.0087 | 38.9324
20 | 1.7424 | 0.04889 | 0.0101 | 35.6392

## 115. Re 12M Mach 0.10 (1)
BIGFOIL.COM POLAR EXPORT
NACA67-612 a=0.2
NACA67-612 a=0.2 |  |  |  | Cl Max: | 1.384 | at alpha= | 10.5 | deg
JavaFoil+Calcfoil stall+Eppler ext transition |  |  |  | L/D Max: | 140.749 | at alpha= | 4.5 | deg
Re: | 12000000 |  |  | Cd Min: | 0.00438 | at alpha= | 1.5 | deg
Mach: | 0.1 |  |  | Cl=0 at alpha= | -3.1864 | deg
|  |  |  | @ Cl=0.1, Cd= | 0.00654
|  |  |  | @ Cl=0.4, Cd= | 0.0064425
|  |  |  | @ Cl=0.6, Cd= | 0.00507
alpha (deg) | Cl | Cd | Cm | Cl/Cd
-16 | -0.342 | 0.11781 | -0.016 | -2.9
-15.5 | -0.357 | 0.11471 | -0.016 | -3.109
-15 | -0.371 | 0.11002 | -0.016 | -3.377
-14.5 | -0.386 | 0.10381 | -0.016 | -3.717
-14 | -0.399 | 0.09818 | -0.017 | -4.069
-13.5 | -0.412 | 0.09442 | -0.017 | -4.365
-13 | -0.423 | 0.0886 | -0.017 | -4.777
-12.5 | -0.433 | 0.08302 | -0.018 | -5.215
-12 | -0.44 | 0.07857 | -0.018 | -5.602
-11.5 | -0.445 | 0.07412 | -0.018 | -6.003
-11 | -0.447 | 0.06927 | -0.019 | -6.45
-10.5 | -0.446 | 0.06389 | -0.02 | -6.979
-10 | -0.44 | 0.06095 | -0.02 | -7.223
-9.5 | -0.431 | 0.05717 | -0.021 | -7.542
-9 | -0.418 | 0.05317 | -0.022 | -7.861
-8.5 | -0.401 | 0.04863 | -0.023 | -8.253
-8 | -0.379 | 0.04596 | -0.024 | -8.254
-7.5 | -0.359 | 0.03794 | -0.029 | -9.464
-7 | -0.398 | 0.00707 | -0.045 | -56.272
-6.5 | -0.356 | 0.00689 | -0.046 | -51.662
-6 | -0.31 | 0.00678 | -0.047 | -45.752
-5.5 | -0.26 | 0.00678 | -0.048 | -38.431
-5 | -0.208 | 0.00668 | -0.048 | -31.099
-4.5 | -0.153 | 0.00663 | -0.049 | -23.009
-4 | -0.095 | 0.00658 | -0.05 | -14.481
-3.5 | -0.037 | 0.00647 | -0.051 | -5.71
-3 | 0.022 | 0.00649 | -0.052 | 3.45
-2.5 | 0.082 | 0.00654 | -0.053 | 12.593
-2 | 0.143 | 0.00654 | -0.054 | 21.843
-1.5 | 0.204 | 0.0066 | -0.055 | 30.823
-1 | 0.264 | 0.00667 | -0.056 | 39.644
-0.5 | 0.325 | 0.00641 | -0.056 | 50.744
0 | 0.385 | 0.0065 | -0.057 | 59.297
0.5 | 0.445 | 0.00627 | -0.058 | 71.044
1 | 0.505 | 0.00461 | -0.059 | 109.541
1.5 | 0.564 | 0.00438 | -0.06 | 129.017
2 | 0.624 | 0.00553 | -0.061 | 112.819
2.5 | 0.683 | 0.0057 | -0.062 | 119.771
3 | 0.742 | 0.00589 | -0.063 | 125.887
3.5 | 0.801 | 0.00608 | -0.064 | 131.801
4 | 0.859 | 0.00629 | -0.065 | 136.622
4.5 | 0.917 | 0.00651 | -0.066 | 140.749
5 | 0.973 | 0.00705 | -0.067 | 138.082
5.5 | 1.028 | 0.0078 | -0.067 | 131.814
6 | 1.08 | 0.00898 | -0.068 | 120.244
6.5 | 1.132 | 0.00937 | -0.069 | 120.777
7 | 1.181 | 0.00974 | -0.07 | 121.16
7.5 | 1.225 | 0.01027 | -0.071 | 119.318
8 | 1.265 | 0.01075 | -0.072 | 117.734
8.5 | 1.302 | 0.0113 | -0.073 | 115.241
9 | 1.334 | 0.0119 | -0.074 | 112.064
9.5 | 1.361 | 0.01254 | -0.075 | 108.459
10 | 1.377 | 0.01323 | -0.076 | 104.06
10.5 | 1.384 | 0.01393 | -0.077 | 99.372
11 | 1.383 | 0.01474 | -0.077 | 93.82
11.5 | 1.374 | 0.01546 | -0.078 | 88.836
12 | 1.357 | 0.0165 | -0.079 | 82.216
12.5 | 1.332 | 0.0175 | -0.08 | 76.104
13 | 1.3 | 0.01852 | -0.081 | 70.209
13.5 | 1.262 | 0.01978 | -0.082 | 63.797
14 | 1.219 | 0.02098 | -0.082 | 58.091
14.5 | 1.17 | 0.0228 | -0.083 | 51.319
15 | 1.117 | 0.02502 | -0.083 | 44.661
15.5 | 1.06 | 0.0285 | -0.084 | 37.189

## 116. Re 12M Mach 0.10 (2)
BIGFOIL.COM POLAR EXPORT
NACA67-612 a=0.2
NACA67-612 a=0.2 |  |  |  | Cl Max: | 1.7244 | at alpha= | 19.5 | deg
XFOIL ncrit=9 |  |  |  | L/D Max: | 150.813 | at alpha= | 3 | deg
Re: | 12000000 |  |  | Cd Min: | 0.05278 | at alpha= | 20 | deg
Mach: | 0.1 |  |  | Cl=0 at alpha= | -3.5125 | deg
|  |  |  | @ Cl=0.1, Cd= | 0.0049879
|  |  |  | @ Cl=0.4, Cd= | 0.0051854
|  |  |  | @ Cl=0.6, Cd= | 0.0051106
alpha (deg) | Cl | Cd | Cm | Cl/Cd
-15 | -1.1626 | 0.02241 | -0.0779 | -51.8786
-14.5 | -1.1492 | 0.01823 | -0.0728 | -63.0389
-14 | -1.1132 | 0.01624 | -0.0701 | -68.5468
-13.5 | -1.0723 | 0.0146 | -0.068 | -73.4452
-13 | -1.0276 | 0.01324 | -0.0664 | -77.6133
-12.5 | -0.9786 | 0.01235 | -0.0653 | -79.2389
-12 | -0.9282 | 0.01154 | -0.0645 | -80.4333
-11.5 | -0.8763 | 0.01089 | -0.0638 | -80.4683
-11 | -0.8237 | 0.0103 | -0.0633 | -79.9709
-10.5 | -0.7707 | 0.00973 | -0.0629 | -79.2086
-9.5 | -0.6628 | 0.00862 | -0.0623 | -76.891
-9 | -0.6086 | 0.00809 | -0.0621 | -75.2287
-8.5 | -0.5545 | 0.00756 | -0.0619 | -73.3466
-8 | -0.4999 | 0.00714 | -0.0618 | -70.014
-7.5 | -0.4445 | 0.00679 | -0.0618 | -65.4639
-7 | -0.3888 | 0.0065 | -0.0619 | -59.8154
-6.5 | -0.3339 | 0.00613 | -0.0618 | -54.4698
-6 | -0.2784 | 0.00588 | -0.0619 | -47.3469
-5.5 | -0.2223 | 0.00564 | -0.0621 | -39.4149
-5 | -0.1667 | 0.00539 | -0.0623 | -30.9276
-4.5 | -0.1104 | 0.00524 | -0.0625 | -21.0687
-4 | -0.0546 | 0.00507 | -0.0627 | -10.7692
-3.5 | 0.0014 | 0.00498 | -0.063 | 0.28112
-3 | 0.0569 | 0.00498 | -0.0632 | 11.4257
-2.5 | 0.1114 | 0.00499 | -0.0632 | 22.3246
-2 | 0.1664 | 0.00502 | -0.0634 | 33.1474
-1.5 | 0.2216 | 0.00505 | -0.0636 | 43.8812
-1 | 0.2763 | 0.00508 | -0.0637 | 54.3898
-0.5 | 0.3313 | 0.00513 | -0.0639 | 64.5809
0 | 0.3861 | 0.00517 | -0.064 | 74.6809
0.5 | 0.4403 | 0.00523 | -0.0641 | 84.1874
1 | 0.4945 | 0.00529 | -0.0642 | 93.4783
1.5 | 0.5472 | 0.0053 | -0.064 | 103.2453
2 | 0.5965 | 0.00519 | -0.0632 | 114.9326
2.5 | 0.6344 | 0.00433 | -0.0604 | 146.5127
3 | 0.6862 | 0.00455 | -0.06 | 150.8132
3.5 | 0.7332 | 0.00494 | -0.0588 | 148.4211
4 | 0.7791 | 0.00535 | -0.0573 | 145.6262
4.5 | 0.8283 | 0.00565 | -0.0564 | 146.6018
5.5 | 0.9112 | 0.00664 | -0.0517 | 137.2289
6 | 0.9374 | 0.00728 | -0.0461 | 128.7637
6.5 | 0.9729 | 0.00778 | -0.0426 | 125.0514
7 | 1.0109 | 0.00826 | -0.0397 | 122.385
7.5 | 1.051 | 0.00869 | -0.0373 | 120.9436
8 | 1.0922 | 0.0091 | -0.0352 | 120.022
8.5 | 1.1326 | 0.00955 | -0.033 | 118.5969
9 | 1.1707 | 0.01007 | -0.0305 | 116.2562
9.5 | 1.2088 | 0.01065 | -0.0281 | 113.5023
10 | 1.2448 | 0.01127 | -0.0253 | 110.4525
10.5 | 1.2817 | 0.0119 | -0.0229 | 107.7059
11 | 1.3166 | 0.0126 | -0.0202 | 104.4921
11.5 | 1.3497 | 0.01336 | -0.0173 | 101.0254
12 | 1.3798 | 0.01424 | -0.014 | 96.8961
12.5 | 1.4191 | 0.01504 | -0.0127 | 94.3551
13 | 1.4775 | 0.01636 | -0.0163 | 90.3117
13.5 | 1.5353 | 0.01758 | -0.0197 | 87.3322
14.5 | 1.573 | 0.02031 | -0.0106 | 77.4495
15 | 1.5983 | 0.02192 | -0.0079 | 72.9151
15.5 | 1.6208 | 0.02376 | -0.0052 | 68.2155
16 | 1.6452 | 0.02558 | -0.003 | 64.3159
16.5 | 1.6649 | 0.02776 | -0.0005 | 59.9748
17 | 1.6821 | 0.03024 | 0.002 | 55.625
17.5 | 1.6994 | 0.03284 | 0.0041 | 51.7479
18 | 1.7027 | 0.03668 | 0.0068 | 46.4204
18.5 | 1.713 | 0.04019 | 0.0086 | 42.6225
19 | 1.7241 | 0.04364 | 0.01 | 39.5073
19.5 | 1.7244 | 0.04821 | 0.0116 | 35.7685
20 | 1.7236 | 0.05278 | 0.0133 | 32.6563

## 117. Re 12M Mach 0.25 (1)
BIGFOIL.COM POLAR EXPORT
NACA67-612 a=0.2
NACA67-612 a=0.2 |  |  |  | Cl Max: | 1.367 | at alpha= | 10 | deg
JavaFoil+Calcfoil stall+Eppler ext transition |  |  |  | L/D Max: | 139.758 | at alpha= | 4.5 | deg
Re: | 12000000 |  |  | Cd Min: | 0.00521 | at alpha= | 1 | deg
Mach: | 0.25 |  |  | Cl=0 at alpha= | -3.1885 | deg
|  |  |  | @ Cl=0.1, Cd= | 0.0066027
|  |  |  | @ Cl=0.4, Cd= | 0.006229
|  |  |  | @ Cl=0.6, Cd= | 0.0054957
alpha (deg) | Cl | Cd | Cm | Cl/Cd
-14 | -0.063 | 0.10306 | -0.017 | -0.613
-13.5 | -0.06 | 0.0986 | -0.017 | -0.611
-13 | -0.164 | 0.09199 | -0.018 | -1.78
-12.5 | -0.213 | 0.08697 | -0.018 | -2.445
-12 | -0.253 | 0.08358 | -0.018 | -3.027
-11.5 | -0.288 | 0.07701 | -0.019 | -3.735
-11 | -0.317 | 0.07315 | -0.019 | -4.33
-10.5 | -0.34 | 0.06845 | -0.019 | -4.966
-10 | -0.357 | 0.06465 | -0.02 | -5.523
-9.5 | -0.367 | 0.06134 | -0.02 | -5.991
-9 | -0.371 | 0.05565 | -0.021 | -6.671
-8.5 | -0.368 | 0.0517 | -0.022 | -7.113
-8 | -0.357 | 0.04887 | -0.022 | -7.3
-7.5 | -0.34 | 0.04459 | -0.024 | -7.626
-7 | -0.318 | 0.03976 | -0.027 | -8.003
-6.5 | -0.294 | 0.03243 | -0.032 | -9.067
-6 | -0.311 | 0.00698 | -0.048 | -44.586
-5.5 | -0.263 | 0.00693 | -0.049 | -37.981
-5 | -0.211 | 0.00685 | -0.05 | -30.851
-4.5 | -0.156 | 0.0067 | -0.051 | -23.228
-4 | -0.097 | 0.00663 | -0.052 | -14.709
-3.5 | -0.038 | 0.00661 | -0.052 | -5.721
-3 | 0.023 | 0.00664 | -0.053 | 3.455
-2.5 | 0.084 | 0.00659 | -0.054 | 12.815
-2 | 0.147 | 0.00664 | -0.055 | 22.069
-1.5 | 0.209 | 0.00666 | -0.056 | 31.381
-1 | 0.271 | 0.00646 | -0.057 | 42.031
-0.5 | 0.334 | 0.00624 | -0.058 | 53.551
0 | 0.395 | 0.00625 | -0.059 | 63.262
0.5 | 0.457 | 0.00599 | -0.06 | 76.259
1 | 0.518 | 0.00521 | -0.061 | 99.415
1.5 | 0.579 | 0.00542 | -0.062 | 106.892
2 | 0.64 | 0.00564 | -0.063 | 113.463
2.5 | 0.701 | 0.00584 | -0.064 | 120.018
3 | 0.761 | 0.00604 | -0.065 | 126.111
3.5 | 0.822 | 0.00623 | -0.065 | 131.866
4 | 0.882 | 0.00644 | -0.066 | 136.85
4.5 | 0.94 | 0.00673 | -0.067 | 139.758
5 | 0.998 | 0.0073 | -0.068 | 136.62
5.5 | 1.054 | 0.00808 | -0.069 | 130.487
6 | 1.107 | 0.00934 | -0.07 | 118.58
6.5 | 1.159 | 0.00977 | -0.071 | 118.648
7 | 1.207 | 0.01019 | -0.072 | 118.443
7.5 | 1.25 | 0.01068 | -0.073 | 117.01
8 | 1.288 | 0.01135 | -0.074 | 113.438
8.5 | 1.32 | 0.01197 | -0.075 | 110.258
9 | 1.346 | 0.01265 | -0.076 | 106.413
9.5 | 1.364 | 0.0134 | -0.077 | 101.807
10 | 1.367 | 0.01421 | -0.078 | 96.182
10.5 | 1.356 | 0.01508 | -0.078 | 89.916
11 | 1.332 | 0.01601 | -0.079 | 83.186
11.5 | 1.294 | 0.01708 | -0.08 | 75.764
12 | 1.243 | 0.01828 | -0.081 | 67.994
12.5 | 1.177 | 0.02017 | -0.082 | 58.342
13 | 1.1 | 0.02163 | -0.082 | 50.847
13.5 | 1.011 | 0.02363 | -0.083 | 42.787
14 | 0.913 | 0.02626 | -0.083 | 34.745
14.5 | 0.806 | 0.02978 | -0.084 | 27.076
15 | 0.68 | 0.04035 | -0.081 | 16.845

## 118. Re 12M Mach 0.25 (2)
BIGFOIL.COM POLAR EXPORT
NACA67-612 a=0.2
NACA67-612 a=0.2 |  |  |  | Cl Max: | 1.6703 | at alpha= | 17.5 | deg
XFOIL ncrit=9 |  |  |  | L/D Max: | 152.733 | at alpha= | 3 | deg
Re: | 12000000 |  |  | Cd Min: | 0.14897 | at alpha= | -15.5 | deg
Mach: | 0.25 |  |  | Cl=0 at alpha= | -3.5286 | deg
|  |  |  | @ Cl=0.1, Cd= | 0.00501
|  |  |  | @ Cl=0.4, Cd= | 0.0052014
|  |  |  | @ Cl=0.6, Cd= | 0.0053531
alpha (deg) | Cl | Cd | Cm | Cl/Cd
-15.5 | -0.3393 | 0.14897 | -0.0573 | -2.2776
-15 | -0.3188 | 0.14372 | -0.0608 | -2.2182
-14 | -0.3468 | 0.11611 | -0.0727 | -2.9868
-13.5 | -0.3652 | 0.10344 | -0.0792 | -3.5305
-13 | -0.3644 | 0.09533 | -0.0836 | -3.8225
-12.5 | -0.3521 | 0.08966 | -0.0867 | -3.9271
-12 | -0.4296 | 0.07099 | -0.0972 | -6.0516
-11.5 | -0.4899 | 0.05978 | -0.1035 | -8.195
-10.5 | -0.8011 | 0.01339 | -0.0754 | -59.8282
-10 | -0.7502 | 0.01161 | -0.0732 | -64.6167
-9.5 | -0.6952 | 0.01031 | -0.0716 | -67.4297
-9 | -0.6368 | 0.0096 | -0.0705 | -66.3333
-8.5 | -0.5798 | 0.00859 | -0.0694 | -67.4971
-8 | -0.5218 | 0.00786 | -0.0685 | -66.3868
-7.5 | -0.4633 | 0.00726 | -0.0678 | -63.8154
-7 | -0.4046 | 0.0068 | -0.0672 | -59.5
-6.5 | -0.3457 | 0.00646 | -0.0668 | -53.5139
-6 | -0.2876 | 0.00611 | -0.0664 | -47.0704
-5.5 | -0.2294 | 0.00578 | -0.0662 | -39.6886
-5 | -0.171 | 0.00552 | -0.066 | -30.9783
-4.5 | -0.1128 | 0.0053 | -0.0659 | -21.283
-4 | -0.0545 | 0.00515 | -0.066 | -10.5825
-3.5 | 0.0033 | 0.00501 | -0.066 | 0.65868
-3 | 0.0607 | 0.00501 | -0.066 | 12.1158
-2.5 | 0.1171 | 0.00501 | -0.0659 | 23.3733
-2 | 0.1734 | 0.00504 | -0.0658 | 34.4048
-1.5 | 0.2303 | 0.00509 | -0.0659 | 45.2456
-1 | 0.2864 | 0.00511 | -0.0659 | 56.047
-0.5 | 0.3426 | 0.00518 | -0.066 | 66.139
0 | 0.3989 | 0.0052 | -0.066 | 76.7115
0.5 | 0.4546 | 0.00527 | -0.066 | 86.2619
1 | 0.5096 | 0.00535 | -0.0659 | 95.2523
1.5 | 0.5639 | 0.00536 | -0.0656 | 105.2052
2 | 0.616 | 0.00535 | -0.065 | 115.1402
2.5 | 0.6518 | 0.00437 | -0.0615 | 149.1533
3 | 0.7041 | 0.00461 | -0.0608 | 152.7332
3.5 | 0.7523 | 0.00497 | -0.0593 | 151.3682
4 | 0.7976 | 0.00539 | -0.0572 | 147.9777
4.5 | 0.8456 | 0.00573 | -0.0556 | 147.5742
5 | 0.8816 | 0.00623 | -0.0516 | 141.5088
5.5 | 0.9123 | 0.00677 | -0.0464 | 134.7563
6 | 0.9399 | 0.00759 | -0.0409 | 123.834
6.5 | 0.9787 | 0.00811 | -0.0376 | 120.6782
7 | 1.0186 | 0.00864 | -0.0347 | 117.8935
7.5 | 1.0604 | 0.00912 | -0.0321 | 116.2719
8 | 1.1022 | 0.00962 | -0.0295 | 114.5738
8.5 | 1.1433 | 0.01015 | -0.0269 | 112.6404
9 | 1.1838 | 0.01074 | -0.0243 | 110.2235
9.5 | 1.2215 | 0.01143 | -0.0212 | 106.8679
10 | 1.2586 | 0.01217 | -0.0181 | 103.4182
10.5 | 1.2948 | 0.01298 | -0.0149 | 99.7535
11 | 1.3289 | 0.0139 | -0.0115 | 95.6043
11.5 | 1.3627 | 0.0148 | -0.008 | 92.0743
12 | 1.3905 | 0.01591 | -0.0037 | 87.3979
12.5 | 1.4514 | 0.01721 | -0.0065 | 84.3347
13 | 1.5108 | 0.01881 | -0.0094 | 80.319
14.5 | 1.5844 | 0.02456 | 0.0014 | 64.5114
15 | 1.6094 | 0.0267 | 0.0043 | 60.2772
15.5 | 1.63 | 0.02926 | 0.0074 | 55.7075
16 | 1.6439 | 0.03246 | 0.0105 | 50.6439
16.5 | 1.6551 | 0.03602 | 0.0134 | 45.9495
17 | 1.6606 | 0.0403 | 0.0161 | 41.206
17.5 | 1.6703 | 0.04441 | 0.018 | 37.6109
18 | 1.6608 | 0.05034 | 0.0202 | 32.9917
18.5 | 1.6516 | 0.05631 | 0.0219 | 29.3305
19 | 1.6352 | 0.06258 | 0.024 | 26.1298
19.5 | 1.6084 | 0.07138 | 0.0235 | 22.5329
20 | 1.6007 | 0.07896 | 0.0218 | 20.2723

## 119. Re 12M Mach 0.50 (1)
BIGFOIL.COM POLAR EXPORT
NACA67-612 a=0.2
NACA67-612 a=0.2 |  |  |  | Cl Max: | 1.322 | at alpha= | 7.5 | deg
JavaFoil+Calcfoil stall+Eppler ext transition |  |  |  | L/D Max: | 136.993 | at alpha= | 4.5 | deg
Re: | 12000000 |  |  | Cd Min: | 0.00596 | at alpha= | 1.5 | deg
Mach: | 0.5 |  |  | Cl=0 at alpha= | -3.1894 | deg
|  |  |  | @ Cl=0.1, Cd= | 0.0065713
|  |  |  | @ Cl=0.4, Cd= | 0.0070664
|  |  |  | @ Cl=0.6, Cd= | 0.0069177
alpha (deg) | Cl | Cd | Cm | Cl/Cd
-20 | -0.927 | 0.1502 | -0.018 | -6.169
-19.5 | -0.899 | 0.14149 | -0.018 | -6.353
-19 | -0.872 | 0.13166 | -0.019 | -6.626
-18.5 | -0.846 | 0.12539 | -0.019 | -6.746
-18 | -0.819 | 0.11942 | -0.02 | -6.856
-17.5 | -0.79 | 0.12802 | -0.019 | -6.168
-17 | -0.762 | 0.1207 | -0.02 | -6.317
-16.5 | -0.735 | 0.11588 | -0.02 | -6.342
-16 | -0.708 | 0.10634 | -0.02 | -6.66
-15.5 | -0.682 | 0.09976 | -0.021 | -6.833
-15 | -0.655 | 0.09363 | -0.022 | -6.996
-14.5 | -0.63 | 0.08621 | -0.023 | -7.302
-14 | -0.603 | 0.08043 | -0.024 | -7.497
-13.5 | -0.569 | 0.09381 | -0.021 | -6.069
-13 | -0.542 | 0.08735 | -0.022 | -6.204
-12.5 | -0.515 | 0.07998 | -0.022 | -6.436
-12 | -0.488 | 0.07369 | -0.023 | -6.623
-11.5 | -0.461 | 0.06782 | -0.024 | -6.8
-11 | -0.434 | 0.0631 | -0.025 | -6.88
-10.5 | -0.407 | 0.05807 | -0.027 | -7.018
-10 | -0.376 | 0.06403 | -0.024 | -5.878
-9.5 | -0.348 | 0.06267 | -0.023 | -5.558
-9 | -0.321 | 0.05598 | -0.024 | -5.735
-8.5 | -0.294 | 0.05144 | -0.025 | -5.713
-8 | -0.267 | 0.04742 | -0.027 | -5.621
-7.5 | -0.239 | 0.0442 | -0.028 | -5.414
-7 | -0.21 | 0.04686 | -0.025 | -4.488
-6.5 | -0.182 | 0.04568 | -0.024 | -3.995
-6 | -0.155 | 0.04157 | -0.026 | -3.731
-5.5 | -0.127 | 0.04182 | -0.025 | -3.044
-5 | -0.163 | 0.03648 | -0.028 | -4.478
-4.5 | -0.132 | 0.0325 | -0.033 | -4.055
-4 | -0.104 | 0.00724 | -0.058 | -14.42
-3.5 | -0.041 | 0.00714 | -0.059 | -5.769
-3 | 0.025 | 0.00708 | -0.06 | 3.567
-2.5 | 0.094 | 0.0066 | -0.061 | 14.187
-2 | 0.163 | 0.00627 | -0.062 | 25.984
-1.5 | 0.233 | 0.00693 | -0.063 | 33.614
-1 | 0.303 | 0.00691 | -0.064 | 43.849
-0.5 | 0.373 | 0.00701 | -0.065 | 53.198
0 | 0.44 | 0.00715 | -0.066 | 61.502
0.5 | 0.508 | 0.0073 | -0.067 | 69.606
1 | 0.576 | 0.00744 | -0.068 | 77.455
1.5 | 0.644 | 0.00596 | -0.069 | 108.08
2 | 0.712 | 0.00625 | -0.07 | 113.926
2.5 | 0.779 | 0.00649 | -0.071 | 120.108
3 | 0.846 | 0.00675 | -0.072 | 125.39
3.5 | 0.913 | 0.00701 | -0.073 | 130.314
4 | 0.979 | 0.00732 | -0.074 | 133.829
4.5 | 1.043 | 0.00762 | -0.075 | 136.993
5 | 1.105 | 0.00872 | -0.076 | 126.782
5.5 | 1.164 | 0.01029 | -0.077 | 113.166
6 | 1.219 | 0.01102 | -0.078 | 110.584
6.5 | 1.268 | 0.0117 | -0.079 | 108.368
7 | 1.305 | 0.01255 | -0.08 | 103.959
7.5 | 1.322 | 0.01368 | -0.081 | 96.6
8 | 1.306 | 0.01482 | -0.082 | 88.136
8.5 | 1.213 | 0.01638 | -0.083 | 74.063
9 | 0.801 | 0.01843 | -0.084 | 43.448
9.5 | 0.832 | 0.0188 | -0.085 | 44.256
10 | 0.86 | 0.02116 | -0.086 | 40.666
10.5 | 0.893 | 0.02087 | -0.087 | 42.776
11 | 0.92 | 0.02356 | -0.087 | 39.04
11.5 | 0.794 | 0.08321 | -0.047 | 9.543
12 | 0.98 | 0.0256 | -0.089 | 38.263
12.5 | 1 | 0.03034 | -0.089 | 32.963

## 120. Re 12M Mach 0.50 (2)
BIGFOIL.COM POLAR EXPORT
NACA67-612 a=0.2
NACA67-612 a=0.2 |  |  |  | Cl Max: | 1.3927 | at alpha= | 11.5 | deg
XFOIL ncrit=9 |  |  |  | L/D Max: | 155.043 | at alpha= | 2.5 | deg
Re: | 12000000 |  |  | Cd Min: | 0.23515 | at alpha= | -20 | deg
Mach: | 0.5 |  |  | Cl=0 at alpha= | -3.6099 | deg
|  |  |  | @ Cl=0.1, Cd= | 0.0051862
|  |  |  | @ Cl=0.4, Cd= | 0.0053607
|  |  |  | @ Cl=0.6, Cd= | 0.0056742
alpha (deg) | Cl | Cd | Cm | Cl/Cd
-20 | -0.4983 | 0.23515 | -0.0203 | -2.1191
-19.5 | -0.4768 | 0.22747 | -0.025 | -2.0961
-19 | -0.4546 | 0.21999 | -0.0298 | -2.0665
-18.5 | -0.4334 | 0.21209 | -0.0345 | -2.0435
-18 | -0.4116 | 0.20469 | -0.0391 | -2.0108
-17.5 | -0.3933 | 0.19537 | -0.0436 | -2.0131
-17 | -0.3723 | 0.18766 | -0.0481 | -1.9839
-16.5 | -0.3494 | 0.18094 | -0.0526 | -1.931
-16 | -0.328 | 0.17365 | -0.0571 | -1.8889
-15.5 | -0.3064 | 0.16656 | -0.0615 | -1.8396
-15 | -0.2862 | 0.15895 | -0.0658 | -1.8006
-14.5 | -0.2652 | 0.15189 | -0.0701 | -1.746
-14 | -0.2466 | 0.14424 | -0.0743 | -1.7097
-13.5 | -0.2328 | 0.13532 | -0.0787 | -1.7204
-13 | -0.2195 | 0.12685 | -0.083 | -1.7304
-12.5 | -0.2014 | 0.11981 | -0.087 | -1.681
-12 | -0.1854 | 0.11264 | -0.091 | -1.646
-11.5 | -0.1724 | 0.10503 | -0.095 | -1.6414
-11 | -0.1592 | 0.09786 | -0.0988 | -1.6268
-10.5 | -0.1442 | 0.09143 | -0.1022 | -1.5772
-10 | -0.1319 | 0.0849 | -0.1055 | -1.5536
-9.5 | -0.1423 | 0.0753 | -0.1098 | -1.8898
-9 | -0.1338 | 0.06919 | -0.1128 | -1.9338
-8.5 | -0.1448 | 0.06126 | -0.1179 | -2.3637
-8 | -0.173 | 0.05439 | -0.1187 | -3.1807
-7.5 | -0.205 | 0.04798 | -0.114 | -4.2726
-7 | -0.2085 | 0.04149 | -0.111 | -5.0253
-6.5 | -0.2124 | 0.03381 | -0.1061 | -6.2822
-6 | -0.2032 | 0.02668 | -0.1004 | -7.6162
-5.5 | -0.2115 | 0.01596 | -0.0916 | -13.2519
-5 | -0.189 | 0.00692 | -0.0863 | -27.3121
-4.5 | -0.1209 | 0.00592 | -0.084 | -20.4223
-4 | -0.0529 | 0.00551 | -0.0821 | -9.6007
-3.5 | 0.0149 | 0.00529 | -0.0809 | 2.8166
-3 | 0.08 | 0.00518 | -0.0796 | 15.444
-2.5 | 0.1442 | 0.0052 | -0.0786 | 27.7308
-2 | 0.2071 | 0.00519 | -0.0776 | 39.9037
-1.5 | 0.2693 | 0.00525 | -0.0767 | 51.2952
-1 | 0.3313 | 0.00531 | -0.0759 | 62.3917
-0.5 | 0.3928 | 0.00535 | -0.0752 | 73.4206
0 | 0.4535 | 0.00544 | -0.0744 | 83.364
0.5 | 0.5135 | 0.00553 | -0.0736 | 92.8571
1 | 0.572 | 0.00564 | -0.0724 | 101.4184
1.5 | 0.6294 | 0.00571 | -0.071 | 110.2277
2 | 0.6836 | 0.00575 | -0.069 | 118.887
2.5 | 0.7163 | 0.00462 | -0.0631 | 155.0433
3 | 0.7541 | 0.00491 | -0.0574 | 153.5845
3.5 | 0.7927 | 0.00534 | -0.052 | 148.4457
4 | 0.8353 | 0.00581 | -0.0474 | 143.7694
4.5 | 0.8735 | 0.00644 | -0.0421 | 135.6366
5 | 0.9181 | 0.00702 | -0.0381 | 130.7835
6 | 0.9743 | 0.00925 | -0.0245 | 105.3297
6.5 | 1.0154 | 0.01011 | -0.0199 | 100.4352
7 | 1.0574 | 0.01101 | -0.0154 | 96.04
7.5 | 1.1032 | 0.01184 | -0.0114 | 93.1757
8 | 1.1498 | 0.01272 | -0.0074 | 90.3931
8.5 | 1.1938 | 0.01371 | -0.003 | 87.0751
9 | 1.2366 | 0.01488 | 0.0016 | 83.1048
9.5 | 1.2778 | 0.01617 | 0.0066 | 79.0229
10 | 1.3178 | 0.01764 | 0.0117 | 74.7052
10.5 | 1.3544 | 0.01939 | 0.0173 | 69.8504
11 | 1.3814 | 0.02169 | 0.0241 | 63.6883
11.5 | 1.3927 | 0.02674 | 0.0289 | 52.083
12 | 1.3764 | 0.03565 | 0.0302 | 38.6087
12.5 | 1.3494 | 0.04567 | 0.0302 | 29.5467
13 | 1.3136 | 0.05369 | 0.0344 | 24.4664
13.5 | 1.2715 | 0.06364 | 0.0353 | 19.9796
14 | 1.2331 | 0.07348 | 0.0353 | 16.7814
14.5 | 1.1939 | 0.08499 | 0.0323 | 14.0475
15 | 1.157 | 0.09796 | 0.0264 | 11.8109
15.5 | 1.126 | 0.11145 | 0.0189 | 10.1032
16 | 1.1009 | 0.12499 | 0.0108 | 8.8079
16.5 | 1.0778 | 0.13888 | 0.002 | 7.7607

## 121. Re 14M Mach 0.00 (1)
BIGFOIL.COM POLAR EXPORT
NACA67-612 a=0.2
NACA67-612 a=0.2 |  |  |  | Cl Max: | 1.389 | at alpha= | 11 | deg
JavaFoil+Calcfoil stall+Eppler ext transition |  |  |  | L/D Max: | 139.626 | at alpha= | 4.5 | deg
Re: | 14000000 |  |  | Cd Min: | 0.00445 | at alpha= | 2 | deg
Mach: | 0 |  |  | Cl=0 at alpha= | -3.1864 | deg
|  |  |  | @ Cl=0.1, Cd= | 0.006483
|  |  |  | @ Cl=0.4, Cd= | 0.0063763
|  |  |  | @ Cl=0.6, Cd= | 0.0045461
alpha (deg) | Cl | Cd | Cm | Cl/Cd
-16.5 | -0.371 | 0.1214 | -0.015 | -3.053
-16 | -0.384 | 0.11577 | -0.016 | -3.315
-15.5 | -0.396 | 0.11307 | -0.016 | -3.506
-15 | -0.409 | 0.10857 | -0.016 | -3.766
-14.5 | -0.421 | 0.1027 | -0.016 | -4.095
-14 | -0.432 | 0.09753 | -0.017 | -4.425
-13.5 | -0.441 | 0.09269 | -0.017 | -4.761
-13 | -0.45 | 0.08719 | -0.017 | -5.157
-12.5 | -0.456 | 0.081 | -0.018 | -5.634
-12 | -0.461 | 0.07781 | -0.018 | -5.919
-11.5 | -0.462 | 0.07244 | -0.019 | -6.384
-11 | -0.462 | 0.06862 | -0.019 | -6.726
-10.5 | -0.458 | 0.0625 | -0.02 | -7.329
-10 | -0.45 | 0.06005 | -0.02 | -7.493
-9.5 | -0.439 | 0.05639 | -0.021 | -7.78
-9 | -0.424 | 0.05261 | -0.022 | -8.052
-8.5 | -0.406 | 0.0479 | -0.024 | -8.469
-8 | -0.382 | 0.04512 | -0.024 | -8.475
-7.5 | -0.437 | 0.00707 | -0.044 | -61.791
-7 | -0.399 | 0.00699 | -0.045 | -57.006
-6.5 | -0.356 | 0.00687 | -0.046 | -51.843
-6 | -0.31 | 0.00677 | -0.046 | -45.689
-5.5 | -0.26 | 0.00676 | -0.047 | -38.398
-5 | -0.207 | 0.00665 | -0.048 | -31.127
-4.5 | -0.152 | 0.00656 | -0.049 | -23.17
-4 | -0.095 | 0.00648 | -0.05 | -14.652
-3.5 | -0.037 | 0.00648 | -0.051 | -5.674
-3 | 0.022 | 0.00646 | -0.052 | 3.449
-2.5 | 0.082 | 0.00648 | -0.053 | 12.645
-2 | 0.142 | 0.00649 | -0.053 | 21.885
-1.5 | 0.203 | 0.00648 | -0.054 | 31.229
-1 | 0.263 | 0.00656 | -0.055 | 40.102
-0.5 | 0.323 | 0.00638 | -0.056 | 50.723
0 | 0.383 | 0.00645 | -0.057 | 59.401
0.5 | 0.443 | 0.00619 | -0.058 | 71.595
1 | 0.503 | 0.00598 | -0.059 | 83.997
1.5 | 0.562 | 0.00472 | -0.06 | 119.142
2 | 0.621 | 0.00445 | -0.061 | 139.406
2.5 | 0.68 | 0.00559 | -0.062 | 121.745
3 | 0.739 | 0.00577 | -0.063 | 128.02
3.5 | 0.797 | 0.00598 | -0.064 | 133.403
4 | 0.856 | 0.00618 | -0.064 | 138.574
4.5 | 0.913 | 0.00654 | -0.065 | 139.626
5 | 0.969 | 0.00713 | -0.066 | 135.89
5.5 | 1.024 | 0.00762 | -0.067 | 134.246
6 | 1.076 | 0.0087 | -0.068 | 123.643
6.5 | 1.128 | 0.00905 | -0.069 | 124.631
7 | 1.176 | 0.00943 | -0.07 | 124.69
7.5 | 1.221 | 0.00992 | -0.071 | 123.003
8 | 1.262 | 0.0104 | -0.072 | 121.268
8.5 | 1.299 | 0.0109 | -0.073 | 119.173
9 | 1.332 | 0.01146 | -0.074 | 116.205
9.5 | 1.36 | 0.01207 | -0.074 | 112.662
10 | 1.378 | 0.01272 | -0.075 | 108.333
10.5 | 1.387 | 0.01338 | -0.076 | 103.683
11 | 1.389 | 0.01412 | -0.077 | 98.359
11.5 | 1.384 | 0.01481 | -0.078 | 93.449
12 | 1.37 | 0.01577 | -0.079 | 86.907
12.5 | 1.35 | 0.01667 | -0.08 | 81.006
13 | 1.324 | 0.01763 | -0.08 | 75.115
13.5 | 1.292 | 0.01873 | -0.081 | 68.945
14 | 1.255 | 0.01987 | -0.082 | 63.141
14.5 | 1.212 | 0.0215 | -0.083 | 56.364
15 | 1.166 | 0.02334 | -0.083 | 49.957
15.5 | 1.116 | 0.0257 | -0.084 | 43.436
16 | 1.069 | 0.02702 | -0.085 | 39.559

## 122. Re 14M Mach 0.00 (2)
BIGFOIL.COM POLAR EXPORT
NACA67-612 a=0.2
NACA67-612 a=0.2 |  |  |  | Cl Max: | 1.7648 | at alpha= | 20 | deg
XFOIL ncrit=9 |  |  |  | L/D Max: | 150.308 | at alpha= | 3 | deg
Re: | 14000000 |  |  | Cd Min: | 0.04753 | at alpha= | 20 | deg
Mach: | 0 |  |  | Cl=0 at alpha= | -3.4872 | deg
|  |  |  | @ Cl=0.1, Cd= | 0.0049771
|  |  |  | @ Cl=0.4, Cd= | 0.0051464
|  |  |  | @ Cl=0.6, Cd= | 0.005194
alpha (deg) | Cl | Cd | Cm | Cl/Cd
-17.5 | -1.2967 | 0.02835 | -0.0895 | -45.739
-17 | -1.2991 | 0.02563 | -0.0822 | -50.6867
-16.5 | -1.2888 | 0.02246 | -0.077 | -57.382
-16 | -1.2614 | 0.0205 | -0.0737 | -61.5317
-15.5 | -1.2301 | 0.01865 | -0.0708 | -65.9571
-15 | -1.1918 | 0.01733 | -0.0688 | -68.7709
-14.5 | -1.1607 | 0.01492 | -0.0657 | -77.7949
-14 | -1.1175 | 0.01373 | -0.0643 | -81.3911
-13.5 | -1.0719 | 0.0127 | -0.0631 | -84.4016
-13 | -1.0241 | 0.01185 | -0.0623 | -86.4219
-12.5 | -0.9742 | 0.01121 | -0.0617 | -86.9045
-12 | -0.9235 | 0.01059 | -0.0612 | -87.2049
-11.5 | -0.8719 | 0.01006 | -0.0609 | -86.67
-11 | -0.8196 | 0.00956 | -0.0606 | -85.7322
-10.5 | -0.7668 | 0.00906 | -0.0605 | -84.6358
-10 | -0.7134 | 0.00861 | -0.0604 | -82.8571
-9.5 | -0.6596 | 0.00819 | -0.0604 | -80.5372
-9 | -0.606 | 0.00774 | -0.0603 | -78.2946
-8.5 | -0.5525 | 0.00725 | -0.0602 | -76.2069
-8 | -0.4983 | 0.00683 | -0.0602 | -72.9575
-7.5 | -0.4435 | 0.00652 | -0.0603 | -68.0215
-7 | -0.3883 | 0.00626 | -0.0605 | -62.0288
-6.5 | -0.3338 | 0.00594 | -0.0606 | -56.1953
-6 | -0.2785 | 0.00568 | -0.0608 | -49.0317
-5.5 | -0.2228 | 0.00547 | -0.0611 | -40.7313
-5 | -0.1677 | 0.00524 | -0.0612 | -32.0038
-4.5 | -0.1119 | 0.00511 | -0.0616 | -21.8982
-4 | -0.0564 | 0.00498 | -0.0618 | -11.3253
-3.5 | -0.0014 | 0.00494 | -0.062 | -0.2834
-2.5 | 0.108 | 0.00498 | -0.0623 | 21.6867
-2 | 0.1628 | 0.005 | -0.0625 | 32.56
-1.5 | 0.2181 | 0.00503 | -0.0628 | 43.3598
-1 | 0.2728 | 0.00504 | -0.063 | 54.127
-0.5 | 0.3277 | 0.00509 | -0.0632 | 64.3811
0 | 0.3821 | 0.00513 | -0.0634 | 74.4834
0.5 | 0.4366 | 0.00518 | -0.0635 | 84.2857
1 | 0.4905 | 0.00525 | -0.0636 | 93.4286
1.5 | 0.5432 | 0.00528 | -0.0635 | 102.8788
2 | 0.5936 | 0.00537 | -0.0629 | 110.54
2.5 | 0.6307 | 0.00435 | -0.0601 | 144.9885
3 | 0.6824 | 0.00454 | -0.0598 | 150.3084
3.5 | 0.7291 | 0.00494 | -0.0586 | 147.5911
4 | 0.7769 | 0.0053 | -0.0575 | 146.5849
4.5 | 0.8255 | 0.00561 | -0.0567 | 147.148
5 | 0.8677 | 0.00615 | -0.0546 | 141.0894
5.5 | 0.9098 | 0.00663 | -0.0524 | 137.2247
6 | 0.9421 | 0.00718 | -0.0482 | 131.2117
6.5 | 0.9781 | 0.00761 | -0.0448 | 128.5283
7 | 1.0161 | 0.00803 | -0.0419 | 126.538
7.5 | 1.0573 | 0.0084 | -0.0398 | 125.869
8 | 1.0971 | 0.00881 | -0.0375 | 124.5289
8.5 | 1.137 | 0.00924 | -0.0353 | 123.0519
9 | 1.1767 | 0.0097 | -0.0332 | 121.3093
9.5 | 1.2136 | 0.01025 | -0.0306 | 118.4
10 | 1.2507 | 0.01083 | -0.0282 | 115.4848
10.5 | 1.2869 | 0.01143 | -0.0257 | 112.5897
11 | 1.3221 | 0.01208 | -0.0231 | 109.4454
11.5 | 1.3564 | 0.01279 | -0.0205 | 106.0516
12 | 1.3876 | 0.01361 | -0.0175 | 101.9544
12.5 | 1.4194 | 0.01435 | -0.0147 | 98.9129
13.5 | 1.5131 | 0.01644 | -0.0167 | 92.0377
14 | 1.558 | 0.01768 | -0.0176 | 88.1222
14.5 | 1.5834 | 0.01912 | -0.0147 | 82.8138
15 | 1.6108 | 0.02051 | -0.0124 | 78.5373
15.5 | 1.6352 | 0.02212 | -0.0099 | 73.9241
16 | 1.66 | 0.02377 | -0.0077 | 69.8359
16.5 | 1.6818 | 0.02569 | -0.0053 | 65.4652
17 | 1.7008 | 0.02786 | -0.0029 | 61.0481
17.5 | 1.7203 | 0.03013 | -0.0009 | 57.0959
18 | 1.7246 | 0.03364 | 0.0021 | 51.2663
18.5 | 1.7377 | 0.03669 | 0.0039 | 47.3617
19 | 1.7545 | 0.03951 | 0.0051 | 44.4065
19.5 | 1.7596 | 0.04346 | 0.0067 | 40.4878
20 | 1.7648 | 0.04753 | 0.008 | 37.1302

## 123. Re 14M Mach 0.10 (1)
BIGFOIL.COM POLAR EXPORT
NACA67-612 a=0.2
NACA67-612 a=0.2 |  |  |  | Cl Max: | 1.385 | at alpha= | 10.5 | deg
JavaFoil+Calcfoil stall+Eppler ext transition |  |  |  | L/D Max: | 139.006 | at alpha= | 4.5 | deg
Re: | 14000000 |  |  | Cd Min: | 0.00435 | at alpha= | 1.5 | deg
Mach: | 0.1 |  |  | Cl=0 at alpha= | -3.1864 | deg
|  |  |  | @ Cl=0.1, Cd= | 0.0064818
|  |  |  | @ Cl=0.4, Cd= | 0.00636
|  |  |  | @ Cl=0.6, Cd= | 0.0050085
alpha (deg) | Cl | Cd | Cm | Cl/Cd
-16 | -0.342 | 0.11798 | -0.016 | -2.896
-15.5 | -0.357 | 0.11434 | -0.016 | -3.119
-15 | -0.372 | 0.10773 | -0.016 | -3.449
-14.5 | -0.386 | 0.10325 | -0.016 | -3.738
-14 | -0.4 | 0.09751 | -0.017 | -4.098
-13.5 | -0.412 | 0.09363 | -0.017 | -4.402
-13 | -0.423 | 0.0878 | -0.017 | -4.822
-12.5 | -0.433 | 0.08226 | -0.018 | -5.264
-12 | -0.44 | 0.07851 | -0.018 | -5.606
-11.5 | -0.445 | 0.07351 | -0.019 | -6.054
-11 | -0.447 | 0.0694 | -0.019 | -6.44
-10.5 | -0.446 | 0.06341 | -0.02 | -7.035
-10 | -0.44 | 0.06088 | -0.02 | -7.233
-9.5 | -0.431 | 0.05675 | -0.021 | -7.599
-9 | -0.418 | 0.05313 | -0.022 | -7.87
-8.5 | -0.402 | 0.04843 | -0.023 | -8.291
-8 | -0.379 | 0.04595 | -0.024 | -8.257
-7.5 | -0.36 | 0.03751 | -0.029 | -9.587
-7 | -0.398 | 0.00699 | -0.045 | -56.983
-6.5 | -0.356 | 0.00685 | -0.046 | -51.959
-6 | -0.31 | 0.00682 | -0.047 | -45.451
-5.5 | -0.26 | 0.00678 | -0.048 | -38.402
-5 | -0.208 | 0.00664 | -0.048 | -31.28
-4.5 | -0.153 | 0.00656 | -0.049 | -23.266
-4 | -0.095 | 0.00657 | -0.05 | -14.519
-3.5 | -0.037 | 0.00653 | -0.051 | -5.655
-3 | 0.022 | 0.00648 | -0.052 | 3.457
-2.5 | 0.082 | 0.00647 | -0.053 | 12.733
-2 | 0.143 | 0.00651 | -0.054 | 21.938
-1.5 | 0.204 | 0.0065 | -0.055 | 31.311
-1 | 0.264 | 0.00663 | -0.056 | 39.877
-0.5 | 0.325 | 0.00638 | -0.056 | 50.948
0 | 0.385 | 0.00642 | -0.057 | 60.032
0.5 | 0.445 | 0.00618 | -0.058 | 72.037
1 | 0.505 | 0.00598 | -0.059 | 84.424
1.5 | 0.565 | 0.00435 | -0.06 | 129.81
2 | 0.624 | 0.00546 | -0.061 | 114.253
2.5 | 0.683 | 0.00563 | -0.062 | 121.292
3 | 0.742 | 0.00579 | -0.063 | 128.223
3.5 | 0.801 | 0.006 | -0.064 | 133.43
4 | 0.86 | 0.00621 | -0.065 | 138.373
4.5 | 0.917 | 0.0066 | -0.066 | 139.006
5 | 0.973 | 0.00721 | -0.067 | 134.992
5.5 | 1.028 | 0.0077 | -0.067 | 133.443
6 | 1.081 | 0.00875 | -0.068 | 123.547
6.5 | 1.133 | 0.00911 | -0.069 | 124.295
7 | 1.181 | 0.00952 | -0.07 | 124.051
7.5 | 1.226 | 0.01001 | -0.071 | 122.488
8 | 1.266 | 0.01048 | -0.072 | 120.765
8.5 | 1.303 | 0.011 | -0.073 | 118.394
9 | 1.335 | 0.01163 | -0.074 | 114.761
9.5 | 1.361 | 0.01221 | -0.075 | 111.533
10 | 1.378 | 0.01287 | -0.076 | 107.026
10.5 | 1.385 | 0.01355 | -0.077 | 102.225
11 | 1.384 | 0.01433 | -0.077 | 96.571
11.5 | 1.375 | 0.01512 | -0.078 | 90.909
12 | 1.357 | 0.01603 | -0.079 | 84.7
12.5 | 1.333 | 0.017 | -0.08 | 78.418
13 | 1.301 | 0.01795 | -0.081 | 72.492
13.5 | 1.263 | 0.01918 | -0.082 | 65.866
14 | 1.22 | 0.02044 | -0.082 | 59.691
14.5 | 1.171 | 0.02207 | -0.083 | 53.082
15 | 1.119 | 0.0242 | -0.084 | 46.24
15.5 | 1.063 | 0.02712 | -0.084 | 39.182

## 124. Re 14M Mach 0.10 (2)
BIGFOIL.COM POLAR EXPORT
NACA67-612 a=0.2
NACA67-612 a=0.2 |  |  |  | Cl Max: | 1.7479 | at alpha= | 20 | deg
XFOIL ncrit=9 |  |  |  | L/D Max: | 151.079 | at alpha= | 3 | deg
Re: | 14000000 |  |  | Cd Min: | 0.05146 | at alpha= | 20 | deg
Mach: | 0.1 |  |  | Cl=0 at alpha= | -3.49 | deg
|  |  |  | @ Cl=0.1, Cd= | 0.0049859
|  |  |  | @ Cl=0.4, Cd= | 0.0051514
|  |  |  | @ Cl=0.6, Cd= | 0.0052945
alpha (deg) | Cl | Cd | Cm | Cl/Cd
-15.5 | -1.1954 | 0.02427 | -0.0807 | -49.2542
-15 | -1.1765 | 0.02107 | -0.0763 | -55.8377
-14.5 | -1.1536 | 0.0179 | -0.0722 | -64.4469
-14 | -1.1172 | 0.01592 | -0.0696 | -70.1759
-13.5 | -1.0764 | 0.01422 | -0.0674 | -75.6962
-13 | -1.0328 | 0.01271 | -0.0656 | -81.2589
-12.5 | -0.9839 | 0.01177 | -0.0645 | -83.5939
-12 | -0.933 | 0.01103 | -0.0637 | -84.5875
-11.5 | -0.8808 | 0.01041 | -0.0631 | -84.611
-11 | -0.8278 | 0.00985 | -0.0626 | -84.0406
-10.5 | -0.7743 | 0.0093 | -0.0623 | -83.2581
-10 | -0.7201 | 0.00881 | -0.062 | -81.7367
-9 | -0.611 | 0.00791 | -0.0617 | -77.244
-8.5 | -0.5568 | 0.0074 | -0.0615 | -75.2432
-8 | -0.5021 | 0.00693 | -0.0613 | -72.4531
-7.5 | -0.4469 | 0.00657 | -0.0613 | -68.0213
-7 | -0.3911 | 0.0063 | -0.0614 | -62.0794
-6.5 | -0.3359 | 0.006 | -0.0614 | -55.9833
-6 | -0.2802 | 0.00571 | -0.0616 | -49.0718
-5.5 | -0.2241 | 0.00549 | -0.0618 | -40.8197
-5 | -0.1685 | 0.00526 | -0.0619 | -32.0342
-4.5 | -0.1123 | 0.00511 | -0.0622 | -21.9765
-4 | -0.0564 | 0.005 | -0.0624 | -11.28
-3.5 | -0.0011 | 0.00494 | -0.0625 | -0.22267
-2.5 | 0.109 | 0.00499 | -0.0628 | 21.8437
-2 | 0.164 | 0.005 | -0.0629 | 32.8
-1 | 0.2746 | 0.00505 | -0.0634 | 54.3762
-0.5 | 0.3297 | 0.00509 | -0.0636 | 64.7741
0 | 0.3844 | 0.00514 | -0.0637 | 74.786
0.5 | 0.4392 | 0.00518 | -0.0639 | 84.7876
1 | 0.4932 | 0.00526 | -0.0639 | 93.7643
2 | 0.5969 | 0.00538 | -0.0632 | 110.948
2.5 | 0.6339 | 0.00436 | -0.0604 | 145.3899
3 | 0.6859 | 0.00454 | -0.06 | 151.0793
3.5 | 0.7327 | 0.00495 | -0.0587 | 148.0202
4 | 0.7802 | 0.00532 | -0.0575 | 146.6541
4.5 | 0.8289 | 0.00563 | -0.0566 | 147.2291
5 | 0.8708 | 0.00617 | -0.0543 | 141.1345
5.5 | 0.9126 | 0.00665 | -0.0521 | 137.2331
6 | 0.941 | 0.00723 | -0.0469 | 130.1521
7 | 1.0172 | 0.00809 | -0.0409 | 125.7355
7.5 | 1.0587 | 0.00847 | -0.0388 | 124.9941
8 | 1.0992 | 0.00889 | -0.0365 | 123.6445
8.5 | 1.1389 | 0.00934 | -0.0341 | 121.9379
9 | 1.1786 | 0.00982 | -0.0319 | 120.0204
9.5 | 1.2163 | 0.01038 | -0.0294 | 117.1773
10 | 1.253 | 0.01098 | -0.0268 | 114.1166
10.5 | 1.2895 | 0.01161 | -0.0242 | 111.068
11 | 1.3249 | 0.01228 | -0.0216 | 107.8909
11.5 | 1.3584 | 0.01305 | -0.0187 | 104.092
12 | 1.3899 | 0.01389 | -0.0156 | 100.0648
12.5 | 1.4217 | 0.01467 | -0.0127 | 96.9121
13 | 1.4696 | 0.01574 | -0.0137 | 93.3672
13.5 | 1.5294 | 0.01692 | -0.0175 | 90.3901
15 | 1.6132 | 0.02128 | -0.0101 | 75.8083
15.5 | 1.6382 | 0.02294 | -0.0075 | 71.4124
16 | 1.6608 | 0.02483 | -0.005 | 66.8868
16.5 | 1.6815 | 0.02692 | -0.0025 | 62.4629
17 | 1.6989 | 0.02935 | 0 | 57.8842
17.5 | 1.7198 | 0.03167 | 0.0019 | 54.3038
18 | 1.7205 | 0.03563 | 0.005 | 48.288
18.5 | 1.7314 | 0.03906 | 0.0068 | 44.3267
19 | 1.7438 | 0.04243 | 0.0082 | 41.0983
19.5 | 1.7465 | 0.0468 | 0.0097 | 37.3184
20 | 1.7479 | 0.05146 | 0.0109 | 33.9662

## 125. Re 14M Mach 0.25 (1)
BIGFOIL.COM POLAR EXPORT
NACA67-612 a=0.2
NACA67-612 a=0.2 |  |  |  | Cl Max: | 1.368 | at alpha= | 10 | deg
JavaFoil+Calcfoil stall+Eppler ext transition |  |  |  | L/D Max: | 138.193 | at alpha= | 4 | deg
Re: | 14000000 |  |  | Cd Min: | 0.00539 | at alpha= | 1.5 | deg
Mach: | 0.25 |  |  | Cl=0 at alpha= | -3.1885 | deg
|  |  |  | @ Cl=0.1, Cd= | 0.00659
|  |  |  | @ Cl=0.4, Cd= | 0.0062439
|  |  |  | @ Cl=0.6, Cd= | 0.005449
alpha (deg) | Cl | Cd | Cm | Cl/Cd
-14 | -0.063 | 0.10137 | -0.017 | -0.623
-13.5 | -0.06 | 0.09679 | -0.017 | -0.623
-13 | -0.164 | 0.09027 | -0.018 | -1.814
-12.5 | -0.213 | 0.08523 | -0.018 | -2.495
-12 | -0.253 | 0.08183 | -0.018 | -3.092
-11.5 | -0.288 | 0.07558 | -0.019 | -3.807
-11 | -0.317 | 0.07256 | -0.019 | -4.366
-10.5 | -0.34 | 0.0678 | -0.019 | -5.015
-10 | -0.357 | 0.06393 | -0.02 | -5.587
-9.5 | -0.368 | 0.0607 | -0.02 | -6.055
-9 | -0.371 | 0.05549 | -0.021 | -6.689
-8.5 | -0.368 | 0.0515 | -0.022 | -7.142
-8 | -0.357 | 0.04885 | -0.023 | -7.306
-7.5 | -0.34 | 0.04449 | -0.024 | -7.646
-7 | -0.318 | 0.03983 | -0.027 | -7.989
-6.5 | -0.354 | 0.00701 | -0.047 | -50.512
-6 | -0.311 | 0.00695 | -0.048 | -44.76
-5.5 | -0.263 | 0.00694 | -0.049 | -37.923
-5 | -0.211 | 0.0068 | -0.05 | -31.037
-4.5 | -0.156 | 0.00662 | -0.051 | -23.526
-4 | -0.097 | 0.00662 | -0.052 | -14.713
-3.5 | -0.038 | 0.0066 | -0.052 | -5.728
-3 | 0.023 | 0.00658 | -0.053 | 3.487
-2.5 | 0.084 | 0.00659 | -0.054 | 12.815
-2 | 0.147 | 0.00659 | -0.055 | 22.234
-1.5 | 0.209 | 0.00659 | -0.056 | 31.695
-1 | 0.271 | 0.00641 | -0.057 | 42.379
-0.5 | 0.334 | 0.00648 | -0.058 | 51.518
0 | 0.396 | 0.00624 | -0.059 | 63.419
0.5 | 0.457 | 0.0063 | -0.06 | 72.577
1 | 0.518 | 0.0057 | -0.061 | 90.995
1.5 | 0.58 | 0.00539 | -0.062 | 107.513
2 | 0.641 | 0.00557 | -0.063 | 114.953
2.5 | 0.701 | 0.00575 | -0.064 | 122.041
3 | 0.762 | 0.00594 | -0.065 | 128.266
3.5 | 0.822 | 0.00616 | -0.066 | 133.504
4 | 0.882 | 0.00638 | -0.066 | 138.193
4.5 | 0.941 | 0.00681 | -0.067 | 138.04
5 | 0.998 | 0.00747 | -0.068 | 133.507
5.5 | 1.054 | 0.00797 | -0.069 | 132.346
6 | 1.108 | 0.00911 | -0.07 | 121.578
6.5 | 1.16 | 0.00949 | -0.071 | 122.134
7 | 1.208 | 0.00994 | -0.072 | 121.445
7.5 | 1.25 | 0.01045 | -0.073 | 119.642
8 | 1.288 | 0.01105 | -0.074 | 116.597
8.5 | 1.321 | 0.01165 | -0.075 | 113.366
9 | 1.347 | 0.01236 | -0.076 | 108.902
9.5 | 1.365 | 0.01308 | -0.077 | 104.337
10 | 1.368 | 0.01383 | -0.078 | 98.936
10.5 | 1.357 | 0.01466 | -0.079 | 92.536
11 | 1.333 | 0.01557 | -0.079 | 85.594
11.5 | 1.295 | 0.0166 | -0.08 | 78.035
12 | 1.244 | 0.01782 | -0.081 | 69.78
12.5 | 1.178 | 0.01963 | -0.082 | 60.002
13 | 1.101 | 0.02097 | -0.083 | 52.498
13.5 | 1.013 | 0.02284 | -0.083 | 44.325
14 | 0.914 | 0.02535 | -0.084 | 36.056
14.5 | 0.808 | 0.02842 | -0.084 | 28.45
15 | 0.678 | 0.04061 | -0.081 | 16.701

## 126. Re 14M Mach 0.25 (2)
BIGFOIL.COM POLAR EXPORT
NACA67-612 a=0.2
NACA67-612 a=0.2 |  |  |  | Cl Max: | 1.6944 | at alpha= | 17.5 | deg
XFOIL ncrit=9 |  |  |  | L/D Max: | 153.442 | at alpha= | 3 | deg
Re: | 14000000 |  |  | Cd Min: | 0.15533 | at alpha= | -16 | deg
Mach: | 0.25 |  |  | Cl=0 at alpha= | -3.5053 | deg
|  |  |  | @ Cl=0.1, Cd= | 0.0050049
|  |  |  | @ Cl=0.4, Cd= | 0.0051726
|  |  |  | @ Cl=0.6, Cd= | 0.0053897
alpha (deg) | Cl | Cd | Cm | Cl/Cd
-16 | -0.3557 | 0.15533 | -0.0536 | -2.29
-15.5 | -0.3409 | 0.14831 | -0.0576 | -2.2986
-15 | -0.3196 | 0.1433 | -0.0611 | -2.2303
-14.5 | -0.3388 | 0.12737 | -0.0675 | -2.66
-14 | -0.3779 | 0.10935 | -0.0759 | -3.4559
-13.5 | -0.3736 | 0.10162 | -0.0802 | -3.6764
-13 | -0.3741 | 0.09341 | -0.0847 | -4.0049
-12.5 | -0.4117 | 0.08007 | -0.0919 | -5.1418
-12 | -0.4611 | 0.06668 | -0.1015 | -6.9151
-11.5 | -0.5348 | 0.05651 | -0.1022 | -9.4638
-11 | -0.8549 | 0.0147 | -0.0774 | -58.1565
-10.5 | -0.8104 | 0.01218 | -0.0744 | -66.5353
-10 | -0.7564 | 0.01079 | -0.0725 | -70.1019
-9.5 | -0.6998 | 0.00972 | -0.0709 | -71.9959
-9 | -0.641 | 0.00908 | -0.0699 | -70.5947
-8.5 | -0.5824 | 0.00841 | -0.0689 | -69.2509
-8 | -0.5242 | 0.00764 | -0.0681 | -68.6126
-7.5 | -0.4656 | 0.00705 | -0.0673 | -66.0426
-7 | -0.4072 | 0.00659 | -0.0668 | -61.7906
-6.5 | -0.3484 | 0.00627 | -0.0663 | -55.5662
-6 | -0.2895 | 0.00595 | -0.0661 | -48.6555
-5.5 | -0.2314 | 0.00562 | -0.0658 | -41.1744
-5 | -0.1729 | 0.0054 | -0.0656 | -32.0185
-4.5 | -0.1149 | 0.00517 | -0.0655 | -22.2244
-4 | -0.0565 | 0.00506 | -0.0656 | -11.166
-3.5 | 0.0006 | 0.00498 | -0.0654 | 0.12048
-3 | 0.0577 | 0.00499 | -0.0654 | 11.5631
-2.5 | 0.1145 | 0.00501 | -0.0654 | 22.8543
-2 | 0.1708 | 0.00503 | -0.0654 | 33.9563
-1.5 | 0.228 | 0.00506 | -0.0655 | 45.0593
-1 | 0.2845 | 0.00508 | -0.0656 | 56.0039
-0.5 | 0.3411 | 0.00512 | -0.0657 | 66.6211
0 | 0.3971 | 0.00517 | -0.0657 | 76.8085
0.5 | 0.4534 | 0.00522 | -0.0658 | 86.8582
1 | 0.5086 | 0.0053 | -0.0657 | 95.9623
1.5 | 0.5631 | 0.00534 | -0.0655 | 105.4494
2 | 0.6151 | 0.00541 | -0.0648 | 113.6969
2.5 | 0.6518 | 0.00439 | -0.0615 | 148.4738
3 | 0.7043 | 0.00459 | -0.0609 | 153.4423
3.5 | 0.7515 | 0.00498 | -0.0592 | 150.9036
4 | 0.7977 | 0.0054 | -0.0573 | 147.7222
4.5 | 0.8459 | 0.00572 | -0.0557 | 147.8846
5 | 0.8835 | 0.00624 | -0.052 | 141.5865
5.5 | 0.9157 | 0.00673 | -0.0471 | 136.0624
6 | 0.942 | 0.00754 | -0.0413 | 124.9337
6.5 | 0.9841 | 0.00797 | -0.0387 | 123.4755
7 | 1.0255 | 0.00843 | -0.0359 | 121.6489
7.5 | 1.0682 | 0.00889 | -0.0335 | 120.1575
8 | 1.1092 | 0.00938 | -0.0308 | 118.2516
8.5 | 1.1507 | 0.00992 | -0.0282 | 115.998
9 | 1.1903 | 0.0105 | -0.0253 | 113.3619
9.5 | 1.2287 | 0.01117 | -0.0224 | 110
10 | 1.2671 | 0.01186 | -0.0194 | 106.8381
10.5 | 1.3038 | 0.01264 | -0.0163 | 103.1487
11 | 1.3376 | 0.01353 | -0.0127 | 98.8618
11.5 | 1.3735 | 0.01439 | -0.0096 | 95.4482
12 | 1.4032 | 0.01549 | -0.0056 | 90.5875
12.5 | 1.4432 | 0.01656 | -0.0038 | 87.1498
13 | 1.5048 | 0.01808 | -0.0071 | 83.2301
13.5 | 1.5601 | 0.01993 | -0.0094 | 78.279
14.5 | 1.6035 | 0.02361 | -0.0008 | 67.9161
15 | 1.6286 | 0.02573 | 0.0023 | 63.2958
15.5 | 1.6496 | 0.02821 | 0.0054 | 58.4757
16 | 1.6619 | 0.03147 | 0.0088 | 52.809
16.5 | 1.6752 | 0.03483 | 0.0117 | 48.0965
17 | 1.6828 | 0.03887 | 0.0144 | 43.293
17.5 | 1.6944 | 0.04283 | 0.0164 | 39.5611
18 | 1.6815 | 0.04908 | 0.0187 | 34.2604
18.5 | 1.6757 | 0.05496 | 0.0201 | 30.4894
19 | 1.6628 | 0.06133 | 0.0216 | 27.1123
19.5 | 1.6381 | 0.06829 | 0.0238 | 23.9874
20 | 1.6203 | 0.0765 | 0.0226 | 21.1804

## 127. Re 14M Mach 0.50 (1)
BIGFOIL.COM POLAR EXPORT
NACA67-612 a=0.2
NACA67-612 a=0.2 |  |  |  | Cl Max: | 1.322 | at alpha= | 7.5 | deg
JavaFoil+Calcfoil stall+Eppler ext transition |  |  |  | L/D Max: | 135.614 | at alpha= | 4 | deg
Re: | 14000000 |  |  | Cd Min: | 0.0059 | at alpha= | 1.5 | deg
Mach: | 0.5 |  |  | Cl=0 at alpha= | -3.1894 | deg
|  |  |  | @ Cl=0.1, Cd= | 0.0064822
|  |  |  | @ Cl=0.4, Cd= | 0.0070484
|  |  |  | @ Cl=0.6, Cd= | 0.0068457
alpha (deg) | Cl | Cd | Cm | Cl/Cd
-20 | -0.926 | 0.1609 | -0.018 | -5.754
-19.5 | -0.9 | 0.14324 | -0.019 | -6.283
-19 | -0.873 | 0.13517 | -0.019 | -6.459
-18.5 | -0.847 | 0.12817 | -0.019 | -6.605
-18 | -0.82 | 0.1193 | -0.02 | -6.878
-17.5 | -0.79 | 0.12593 | -0.019 | -6.273
-17 | -0.763 | 0.12014 | -0.02 | -6.349
-16.5 | -0.735 | 0.11478 | -0.02 | -6.405
-16 | -0.709 | 0.10551 | -0.021 | -6.718
-15.5 | -0.682 | 0.09831 | -0.021 | -6.941
-15 | -0.656 | 0.092 | -0.022 | -7.131
-14.5 | -0.631 | 0.08399 | -0.024 | -7.516
-14 | -0.605 | 0.07783 | -0.025 | -7.777
-13.5 | -0.569 | 0.09297 | -0.021 | -6.125
-13 | -0.542 | 0.08695 | -0.022 | -6.234
-12.5 | -0.515 | 0.07936 | -0.023 | -6.491
-12 | -0.488 | 0.07301 | -0.024 | -6.689
-11.5 | -0.462 | 0.06684 | -0.025 | -6.906
-11 | -0.435 | 0.06197 | -0.026 | -7.017
-10.5 | -0.409 | 0.05662 | -0.027 | -7.219
-10 | -0.376 | 0.06312 | -0.024 | -5.964
-9.5 | -0.348 | 0.06223 | -0.023 | -5.598
-9 | -0.321 | 0.0555 | -0.024 | -5.787
-8.5 | -0.294 | 0.05157 | -0.026 | -5.7
-8 | -0.267 | 0.04771 | -0.026 | -5.586
-7.5 | -0.239 | 0.04416 | -0.028 | -5.422
-7 | -0.21 | 0.04693 | -0.025 | -4.483
-6.5 | -0.183 | 0.04566 | -0.025 | -3.998
-6 | -0.155 | 0.04128 | -0.026 | -3.759
-5.5 | -0.127 | 0.04203 | -0.025 | -3.029
-5 | -0.163 | 0.03644 | -0.028 | -4.485
-4.5 | -0.132 | 0.03164 | -0.034 | -4.18
-4 | -0.104 | 0.00718 | -0.058 | -14.541
-3.5 | -0.041 | 0.00713 | -0.059 | -5.777
-3 | 0.025 | 0.00707 | -0.06 | 3.575
-2.5 | 0.094 | 0.00651 | -0.061 | 14.372
-2 | 0.163 | 0.00619 | -0.062 | 26.313
-1.5 | 0.233 | 0.00685 | -0.063 | 33.983
-1 | 0.303 | 0.00689 | -0.064 | 43.965
-0.5 | 0.373 | 0.007 | -0.065 | 53.318
0 | 0.44 | 0.00712 | -0.066 | 61.786
0.5 | 0.508 | 0.00724 | -0.067 | 70.256
1 | 0.577 | 0.00734 | -0.068 | 78.551
1.5 | 0.644 | 0.0059 | -0.069 | 109.261
2 | 0.712 | 0.00614 | -0.07 | 116.067
2.5 | 0.779 | 0.00638 | -0.071 | 122.243
3 | 0.847 | 0.00661 | -0.072 | 128.162
3.5 | 0.913 | 0.00693 | -0.073 | 131.805
4 | 0.98 | 0.00722 | -0.074 | 135.614
4.5 | 1.043 | 0.00783 | -0.075 | 133.221
5 | 1.106 | 0.00872 | -0.076 | 126.734
5.5 | 1.165 | 0.01016 | -0.077 | 114.642
6 | 1.219 | 0.01074 | -0.078 | 113.502
6.5 | 1.269 | 0.0114 | -0.079 | 111.27
7 | 1.306 | 0.01225 | -0.08 | 106.547
7.5 | 1.322 | 0.01331 | -0.081 | 99.371
8 | 1.307 | 0.01447 | -0.082 | 90.313
8.5 | 1.214 | 0.01596 | -0.083 | 76.071
9 | 0.801 | 0.01798 | -0.084 | 44.566
9.5 | 0.833 | 0.0183 | -0.085 | 45.511
10 | 0.861 | 0.02061 | -0.086 | 41.779
10.5 | 0.894 | 0.02027 | -0.087 | 44.083
11 | 0.921 | 0.02277 | -0.088 | 40.459
11.5 | 0.794 | 0.08059 | -0.047 | 9.855
12 | 0.981 | 0.02475 | -0.089 | 39.628
12.5 | 1.003 | 0.02889 | -0.09 | 34.73

## 128. Re 14M Mach 0.50 (2)
BIGFOIL.COM POLAR EXPORT
NACA67-612 a=0.2
NACA67-612 a=0.2 |  |  |  | Cl Max: | 1.3952 | at alpha= | 11 | deg
XFOIL ncrit=9 |  |  |  | L/D Max: | 155.748 | at alpha= | 2.5 | deg
Re: | 14000000 |  |  | Cd Min: | 0.22744 | at alpha= | -19.5 | deg
Mach: | 0.5 |  |  | Cl=0 at alpha= | -3.5843 | deg
|  |  |  | @ Cl=0.1, Cd= | 0.0051463
|  |  |  | @ Cl=0.4, Cd= | 0.0053211
|  |  |  | @ Cl=0.6, Cd= | 0.0056095
alpha (deg) | Cl | Cd | Cm | Cl/Cd
-19.5 | -0.4764 | 0.22744 | -0.0252 | -2.0946
-19 | -0.4542 | 0.22003 | -0.0299 | -2.0643
-18.5 | -0.4334 | 0.21188 | -0.0346 | -2.0455
-18 | -0.4114 | 0.20464 | -0.0392 | -2.0104
-16.5 | -0.3496 | 0.18055 | -0.0528 | -1.9363
-16 | -0.3283 | 0.17325 | -0.0573 | -1.8949
-15.5 | -0.3068 | 0.16614 | -0.0617 | -1.8466
-15 | -0.2868 | 0.15851 | -0.066 | -1.8093
-14.5 | -0.2654 | 0.15159 | -0.0703 | -1.7508
-14 | -0.2467 | 0.14396 | -0.0746 | -1.7137
-13.5 | -0.2337 | 0.13473 | -0.0791 | -1.7346
-13 | -0.2204 | 0.12623 | -0.0834 | -1.746
-12.5 | -0.2018 | 0.11932 | -0.0874 | -1.6913
-12 | -0.1869 | 0.11193 | -0.0915 | -1.6698
-11.5 | -0.1752 | 0.10415 | -0.0956 | -1.6822
-11 | -0.1635 | 0.09675 | -0.0994 | -1.6899
-10.5 | -0.15 | 0.09013 | -0.1029 | -1.6643
-10 | -0.1404 | 0.08327 | -0.1063 | -1.6861
-9.5 | -0.1523 | 0.07366 | -0.1107 | -2.0676
-9 | -0.1382 | 0.0683 | -0.1135 | -2.0234
-8.5 | -0.1539 | 0.06017 | -0.1189 | -2.5578
-8 | -0.1818 | 0.05377 | -0.1185 | -3.3811
-7.5 | -0.2029 | 0.04808 | -0.1142 | -4.22
-7 | -0.2214 | 0.04 | -0.1103 | -5.535
-6.5 | -0.2255 | 0.0322 | -0.1051 | -7.0031
-6 | -0.2149 | 0.02506 | -0.0993 | -8.5754
-5.5 | -0.2233 | 0.01429 | -0.0904 | -15.6263
-5 | -0.1928 | 0.00652 | -0.0858 | -29.5706
-4.5 | -0.1241 | 0.00572 | -0.0834 | -21.6958
-4 | -0.0557 | 0.00536 | -0.0816 | -10.3918
-3.5 | 0.0113 | 0.0052 | -0.0802 | 2.1731
-3 | 0.0759 | 0.00515 | -0.0788 | 14.7379
-2.5 | 0.1407 | 0.00514 | -0.0779 | 27.3735
-2 | 0.2035 | 0.00517 | -0.0769 | 39.3617
-1.5 | 0.2661 | 0.00521 | -0.0761 | 51.0749
-1 | 0.3288 | 0.00526 | -0.0755 | 62.5095
-0.5 | 0.3902 | 0.00531 | -0.0747 | 73.484
0 | 0.4519 | 0.00538 | -0.0742 | 83.9963
0.5 | 0.5124 | 0.00546 | -0.0734 | 93.8462
1 | 0.5711 | 0.00558 | -0.0723 | 102.3477
1.5 | 0.6299 | 0.00564 | -0.0712 | 111.6844
2 | 0.685 | 0.0057 | -0.0693 | 120.1754
2.5 | 0.718 | 0.00461 | -0.0634 | 155.7484
3 | 0.7549 | 0.0049 | -0.0576 | 154.0612
3.5 | 0.796 | 0.00528 | -0.0526 | 150.7576
4 | 0.8367 | 0.00575 | -0.0477 | 145.513
4.5 | 0.8756 | 0.00637 | -0.0426 | 137.4568
5 | 0.9188 | 0.00696 | -0.0382 | 132.0115
5.5 | 0.9511 | 0.00792 | -0.032 | 120.0884
6 | 0.9758 | 0.00917 | -0.0247 | 106.4122
7 | 1.0648 | 0.01073 | -0.0165 | 99.2358
7.5 | 1.1125 | 0.01152 | -0.0127 | 96.5712
8 | 1.1583 | 0.01238 | -0.0085 | 93.5622
8.5 | 1.2029 | 0.01336 | -0.0041 | 90.0374
9 | 1.2463 | 0.01447 | 0.0005 | 86.1299
9.5 | 1.289 | 0.01571 | 0.0054 | 82.0496
10 | 1.3296 | 0.01715 | 0.0105 | 77.5277
10.5 | 1.3673 | 0.01881 | 0.0162 | 72.6901
11 | 1.3952 | 0.0211 | 0.023 | 66.1232
11.5 | 1.3913 | 0.02543 | 0.0316 | 54.711
12 | 1.3755 | 0.03439 | 0.0328 | 39.9971
12.5 | 1.3507 | 0.04423 | 0.0327 | 30.5381
13 | 1.3259 | 0.0547 | 0.0308 | 24.2395
14.5 | 1.2008 | 0.08431 | 0.0326 | 14.2427
15 | 1.1632 | 0.0971 | 0.0271 | 11.9794
15.5 | 1.1322 | 0.1105 | 0.0197 | 10.2462
16 | 1.1045 | 0.12433 | 0.0114 | 8.8836

## 129. Re 16M Mach 0.00 (1)
BIGFOIL.COM POLAR EXPORT
NACA67-612 a=0.2
NACA67-612 a=0.2 |  |  |  | Cl Max: | 1.39 | at alpha= | 11 | deg
JavaFoil+Calcfoil stall+Eppler ext transition |  |  |  | L/D Max: | 141.731 | at alpha= | 2 | deg
Re: | 16000000 |  |  | Cd Min: | 0.00438 | at alpha= | 2 | deg
Mach: | 0 |  |  | Cl=0 at alpha= | -3.1864 | deg
|  |  |  | @ Cl=0.1, Cd= | 0.00642
|  |  |  | @ Cl=0.4, Cd= | 0.0064057
|  |  |  | @ Cl=0.6, Cd= | 0.0044832
alpha (deg) | Cl | Cd | Cm | Cl/Cd
-16.5 | -0.371 | 0.12163 | -0.015 | -3.049
-16 | -0.384 | 0.11591 | -0.016 | -3.312
-15.5 | -0.396 | 0.11263 | -0.016 | -3.52
-15 | -0.409 | 0.10808 | -0.016 | -3.783
-14.5 | -0.421 | 0.10219 | -0.016 | -4.116
-14 | -0.432 | 0.0968 | -0.017 | -4.458
-13.5 | -0.441 | 0.09219 | -0.017 | -4.787
-13 | -0.45 | 0.08675 | -0.017 | -5.183
-12.5 | -0.456 | 0.08063 | -0.018 | -5.66
-12 | -0.461 | 0.07675 | -0.018 | -6.001
-11.5 | -0.462 | 0.07214 | -0.019 | -6.411
-11 | -0.462 | 0.0674 | -0.02 | -6.854
-10.5 | -0.458 | 0.06227 | -0.021 | -7.36
-10 | -0.45 | 0.05953 | -0.021 | -7.566
-9.5 | -0.439 | 0.05557 | -0.021 | -7.9
-9 | -0.424 | 0.05252 | -0.022 | -8.067
-8.5 | -0.406 | 0.04761 | -0.024 | -8.525
-8 | -0.382 | 0.04516 | -0.024 | -8.466
-7.5 | -0.437 | 0.0071 | -0.044 | -61.522
-7 | -0.399 | 0.00693 | -0.045 | -57.508
-6.5 | -0.356 | 0.00686 | -0.046 | -51.913
-6 | -0.31 | 0.00675 | -0.046 | -45.849
-5.5 | -0.26 | 0.00671 | -0.047 | -38.696
-5 | -0.207 | 0.00658 | -0.048 | -31.49
-4.5 | -0.152 | 0.00656 | -0.049 | -23.179
-4 | -0.095 | 0.00655 | -0.05 | -14.501
-3.5 | -0.037 | 0.00642 | -0.051 | -5.729
-3 | 0.022 | 0.00638 | -0.052 | 3.492
-2.5 | 0.082 | 0.00642 | -0.053 | 12.766
-2 | 0.142 | 0.00642 | -0.053 | 22.127
-1.5 | 0.202 | 0.0065 | -0.054 | 31.173
-1 | 0.263 | 0.00653 | -0.055 | 40.249
-0.5 | 0.323 | 0.00635 | -0.056 | 50.966
0 | 0.383 | 0.0064 | -0.057 | 59.956
0.5 | 0.443 | 0.00642 | -0.058 | 69.019
1 | 0.503 | 0.00616 | -0.059 | 81.588
1.5 | 0.562 | 0.00467 | -0.06 | 120.292
2 | 0.621 | 0.00438 | -0.061 | 141.731
2.5 | 0.68 | 0.00553 | -0.062 | 123.094
3 | 0.739 | 0.00571 | -0.063 | 129.368
3.5 | 0.798 | 0.0059 | -0.064 | 135.187
4 | 0.856 | 0.00615 | -0.064 | 139.16
4.5 | 0.913 | 0.00664 | -0.065 | 137.471
5 | 0.969 | 0.00716 | -0.066 | 135.367
5.5 | 1.024 | 0.00758 | -0.067 | 135.009
6 | 1.077 | 0.00853 | -0.068 | 126.235
6.5 | 1.128 | 0.00885 | -0.069 | 127.412
7 | 1.177 | 0.00923 | -0.07 | 127.47
7.5 | 1.221 | 0.00973 | -0.071 | 125.54
8 | 1.263 | 0.01017 | -0.072 | 124.134
8.5 | 1.3 | 0.01073 | -0.073 | 121.127
9 | 1.332 | 0.01125 | -0.074 | 118.454
9.5 | 1.36 | 0.01182 | -0.074 | 115.045
10 | 1.378 | 0.01241 | -0.075 | 111.046
10.5 | 1.388 | 0.01306 | -0.076 | 106.264
11 | 1.39 | 0.01385 | -0.077 | 100.363
11.5 | 1.384 | 0.01453 | -0.078 | 95.281
12 | 1.371 | 0.01538 | -0.079 | 89.153
12.5 | 1.351 | 0.01627 | -0.08 | 83.069
13 | 1.325 | 0.01715 | -0.081 | 77.25
13.5 | 1.293 | 0.01827 | -0.081 | 70.734
14 | 1.255 | 0.01939 | -0.082 | 64.739
14.5 | 1.213 | 0.02093 | -0.083 | 57.945
15 | 1.167 | 0.02265 | -0.083 | 51.519
15.5 | 1.118 | 0.02512 | -0.084 | 44.492
16 | 1.07 | 0.02623 | -0.085 | 40.808

## 130. Re 16M Mach 0.00 (2)
BIGFOIL.COM POLAR EXPORT
NACA67-612 a=0.2
NACA67-612 a=0.2 |  |  |  | Cl Max: | 1.7813 | at alpha= | 20 | deg
XFOIL ncrit=9 |  |  |  | L/D Max: | 148.843 | at alpha= | 3 | deg
Re: | 16000000 |  |  | Cd Min: | 0.04643 | at alpha= | 20 | deg
Mach: | 0 |  |  | Cl=0 at alpha= | -3.4664 | deg
|  |  |  | @ Cl=0.1, Cd= | 0.0049777
|  |  |  | @ Cl=0.4, Cd= | 0.005114
|  |  |  | @ Cl=0.6, Cd= | 0.0046957
alpha (deg) | Cl | Cd | Cm | Cl/Cd
-18.5 | -1.3419 | 0.02982 | -0.0976 | -45
-18 | -1.3524 | 0.02685 | -0.0901 | -50.3687
-17.5 | -1.3579 | 0.02438 | -0.082 | -55.6973
-17 | -1.3359 | 0.02248 | -0.078 | -59.4262
-16.5 | -1.3117 | 0.0204 | -0.0743 | -64.299
-16 | -1.2789 | 0.01885 | -0.0715 | -67.8462
-15.5 | -1.2433 | 0.01738 | -0.0691 | -71.5362
-15 | -1.2028 | 0.01622 | -0.0673 | -74.1554
-14.5 | -1.1613 | 0.015 | -0.0656 | -77.42
-14 | -1.1209 | 0.01344 | -0.0637 | -83.4003
-13.5 | -1.0754 | 0.01239 | -0.0626 | -86.7958
-13 | -1.0281 | 0.01146 | -0.0616 | -89.712
-12.5 | -0.9781 | 0.01082 | -0.0611 | -90.3974
-12 | -0.9271 | 0.01023 | -0.0606 | -90.6256
-11.5 | -0.8753 | 0.00972 | -0.0603 | -90.0514
-11 | -0.8227 | 0.00923 | -0.0601 | -89.1333
-10.5 | -0.7697 | 0.00875 | -0.06 | -87.9657
-10 | -0.7162 | 0.00833 | -0.0599 | -85.9784
-9.5 | -0.6623 | 0.00794 | -0.0599 | -83.4131
-9 | -0.6081 | 0.00759 | -0.0599 | -80.1186
-8.5 | -0.5542 | 0.0071 | -0.0599 | -78.0563
-8 | -0.5002 | 0.00667 | -0.0599 | -74.9925
-7.5 | -0.4455 | 0.00635 | -0.06 | -70.1575
-7 | -0.3903 | 0.00611 | -0.0602 | -63.8789
-6.5 | -0.3352 | 0.00582 | -0.0603 | -57.5945
-6 | -0.2801 | 0.00555 | -0.0605 | -50.4685
-5.5 | -0.2245 | 0.00536 | -0.0607 | -41.8843
-5 | -0.1692 | 0.00514 | -0.0609 | -32.9183
-4.5 | -0.1136 | 0.00503 | -0.0612 | -22.5845
-4 | -0.0585 | 0.00497 | -0.0614 | -11.7706
-3.5 | -0.0037 | 0.00494 | -0.0616 | -0.74899
-3 | 0.0514 | 0.00496 | -0.0618 | 10.3629
-2.5 | 0.1062 | 0.00498 | -0.062 | 21.3253
-2 | 0.1612 | 0.00496 | -0.0622 | 32.5
-1 | 0.2713 | 0.00502 | -0.0627 | 54.0438
-0.5 | 0.3265 | 0.00505 | -0.063 | 64.6535
0 | 0.3809 | 0.0051 | -0.0631 | 74.6863
0.5 | 0.4356 | 0.00514 | -0.0634 | 84.7471
1 | 0.4895 | 0.00522 | -0.0634 | 93.7739
1.5 | 0.5422 | 0.00529 | -0.0633 | 102.4953
2.5 | 0.6307 | 0.00438 | -0.0602 | 143.9954
3 | 0.6817 | 0.00458 | -0.0597 | 148.8428
3.5 | 0.7281 | 0.00499 | -0.0584 | 145.9118
4.5 | 0.8257 | 0.00561 | -0.0567 | 147.1836
5 | 0.8685 | 0.00613 | -0.0547 | 141.6803
5.5 | 0.9116 | 0.0066 | -0.0528 | 138.1212
6 | 0.9469 | 0.00712 | -0.0492 | 132.9916
6.5 | 0.9844 | 0.00746 | -0.0461 | 131.9571
7 | 1.0218 | 0.0079 | -0.0431 | 129.3418
7.5 | 1.0633 | 0.00822 | -0.041 | 129.3552
8 | 1.1036 | 0.00863 | -0.0387 | 127.8795
8.5 | 1.1431 | 0.00906 | -0.0364 | 126.17
9 | 1.1822 | 0.00953 | -0.0342 | 124.0504
9.5 | 1.2196 | 0.01005 | -0.0317 | 121.3532
10 | 1.258 | 0.01058 | -0.0295 | 118.9036
10.5 | 1.2933 | 0.01119 | -0.0268 | 115.5764
11 | 1.3292 | 0.01183 | -0.0243 | 112.3584
11.5 | 1.3637 | 0.0125 | -0.0217 | 109.096
12 | 1.3952 | 0.01333 | -0.0188 | 104.6662
12.5 | 1.4283 | 0.01406 | -0.0162 | 101.5861
13 | 1.4569 | 0.01487 | -0.0128 | 97.9758
13.5 | 1.5154 | 0.01596 | -0.0165 | 94.9499
14 | 1.5717 | 0.01727 | -0.02 | 91.0075
15 | 1.6229 | 0.01999 | -0.0142 | 81.1856
15.5 | 1.6491 | 0.02149 | -0.0118 | 76.738
16 | 1.6723 | 0.0232 | -0.0094 | 72.0819
16.5 | 1.695 | 0.02504 | -0.0071 | 67.6917
17 | 1.7145 | 0.02713 | -0.0046 | 63.1957
17.5 | 1.7369 | 0.02916 | -0.0028 | 59.5645
18 | 1.739 | 0.03279 | 0.0006 | 53.0345
18.5 | 1.7524 | 0.03576 | 0.0025 | 49.0045
19 | 1.7689 | 0.03861 | 0.0037 | 45.8146
19.5 | 1.7766 | 0.04228 | 0.0053 | 42.0199
20 | 1.7813 | 0.04643 | 0.0066 | 38.3653

## 131. Re 16M Mach 0.10 (1)
BIGFOIL.COM POLAR EXPORT
NACA67-612 a=0.2
NACA67-612 a=0.2 |  |  |  | Cl Max: | 1.385 | at alpha= | 10.5 | deg
JavaFoil+Calcfoil stall+Eppler ext transition |  |  |  | L/D Max: | 141.904 | at alpha= | 2 | deg
Re: | 16000000 |  |  | Cd Min: | 0.0044 | at alpha= | 2 | deg
Mach: | 0.1 |  |  | Cl=0 at alpha= | -3.1864 | deg
|  |  |  | @ Cl=0.1, Cd= | 0.0064118
|  |  |  | @ Cl=0.4, Cd= | 0.0063375
|  |  |  | @ Cl=0.6, Cd= | 0.004518
alpha (deg) | Cl | Cd | Cm | Cl/Cd
-16 | -0.342 | 0.11642 | -0.016 | -2.935
-15.5 | -0.357 | 0.11358 | -0.016 | -3.14
-15 | -0.372 | 0.10739 | -0.016 | -3.46
-14.5 | -0.386 | 0.10285 | -0.016 | -3.753
-14 | -0.4 | 0.0971 | -0.017 | -4.116
-13.5 | -0.412 | 0.09321 | -0.017 | -4.423
-13 | -0.423 | 0.08738 | -0.017 | -4.845
-12.5 | -0.433 | 0.08183 | -0.018 | -5.292
-12 | -0.44 | 0.0782 | -0.018 | -5.63
-11.5 | -0.445 | 0.07322 | -0.019 | -6.079
-11 | -0.447 | 0.06909 | -0.019 | -6.469
-10.5 | -0.446 | 0.06328 | -0.02 | -7.047
-10 | -0.441 | 0.05991 | -0.021 | -7.357
-9.5 | -0.431 | 0.0566 | -0.021 | -7.622
-9 | -0.418 | 0.05269 | -0.022 | -7.94
-8.5 | -0.402 | 0.04831 | -0.024 | -8.317
-8 | -0.38 | 0.04584 | -0.024 | -8.281
-7.5 | -0.359 | 0.03833 | -0.029 | -9.357
-7 | -0.398 | 0.00698 | -0.045 | -57.056
-6.5 | -0.356 | 0.00687 | -0.046 | -51.849
-6 | -0.31 | 0.00677 | -0.047 | -45.825
-5.5 | -0.26 | 0.0067 | -0.048 | -38.837
-5 | -0.208 | 0.00659 | -0.048 | -31.533
-4.5 | -0.153 | 0.00655 | -0.049 | -23.31
-4 | -0.095 | 0.00653 | -0.05 | -14.594
-3.5 | -0.037 | 0.00647 | -0.051 | -5.709
-3 | 0.022 | 0.00639 | -0.052 | 3.501
-2.5 | 0.082 | 0.0064 | -0.053 | 12.869
-2 | 0.143 | 0.00644 | -0.054 | 22.182
-1.5 | 0.203 | 0.00647 | -0.055 | 31.456
-1 | 0.264 | 0.00658 | -0.056 | 40.174
-0.5 | 0.325 | 0.00631 | -0.056 | 51.531
0 | 0.385 | 0.00641 | -0.057 | 60.064
0.5 | 0.445 | 0.00612 | -0.058 | 72.771
1 | 0.505 | 0.00619 | -0.059 | 81.601
1.5 | 0.565 | 0.00469 | -0.06 | 120.541
2 | 0.624 | 0.0044 | -0.061 | 141.904
2.5 | 0.684 | 0.00555 | -0.062 | 123.276
3 | 0.743 | 0.00573 | -0.063 | 129.595
3.5 | 0.802 | 0.00593 | -0.064 | 135.106
4 | 0.86 | 0.00617 | -0.065 | 139.409
4.5 | 0.917 | 0.00668 | -0.066 | 137.28
5 | 0.973 | 0.00722 | -0.067 | 134.879
5.5 | 1.029 | 0.00762 | -0.068 | 135.047
6 | 1.082 | 0.00859 | -0.068 | 125.966
6.5 | 1.133 | 0.00892 | -0.069 | 127.082
7 | 1.182 | 0.00932 | -0.07 | 126.808
7.5 | 1.226 | 0.00981 | -0.071 | 125.043
8 | 1.267 | 0.01028 | -0.072 | 123.243
8.5 | 1.303 | 0.01088 | -0.073 | 119.847
9 | 1.335 | 0.01136 | -0.074 | 117.522
9.5 | 1.362 | 0.01196 | -0.075 | 113.897
10 | 1.378 | 0.01257 | -0.076 | 109.704
10.5 | 1.385 | 0.01322 | -0.077 | 104.779
11 | 1.384 | 0.01404 | -0.077 | 98.625
11.5 | 1.375 | 0.01475 | -0.078 | 93.226
12 | 1.358 | 0.01564 | -0.079 | 86.837
12.5 | 1.334 | 0.01656 | -0.08 | 80.515
13 | 1.302 | 0.0175 | -0.081 | 74.418
13.5 | 1.264 | 0.01863 | -0.082 | 67.86
14 | 1.221 | 0.01991 | -0.082 | 61.332
14.5 | 1.173 | 0.02149 | -0.083 | 54.572
15 | 1.121 | 0.02317 | -0.084 | 48.379
15.5 | 1.063 | 0.02651 | -0.084 | 40.11

## 132. Re 16M Mach 0.10 (2)
BIGFOIL.COM POLAR EXPORT
NACA67-612 a=0.2
NACA67-612 a=0.2 |  |  |  | Cl Max: | 1.7655 | at alpha= | 20 | deg
XFOIL ncrit=9 |  |  |  | L/D Max: | 149.259 | at alpha= | 3 | deg
Re: | 16000000 |  |  | Cd Min: | 0.05027 | at alpha= | 20 | deg
Mach: | 0.1 |  |  | Cl=0 at alpha= | -3.4685 | deg
|  |  |  | @ Cl=0.1, Cd= | 0.0049774
|  |  |  | @ Cl=0.4, Cd= | 0.0051222
|  |  |  | @ Cl=0.6, Cd= | 0.0053089
alpha (deg) | Cl | Cd | Cm | Cl/Cd
-16 | -1.2455 | 0.02417 | -0.0819 | -51.5308
-15.5 | -1.2311 | 0.02077 | -0.0769 | -59.273
-15 | -1.1986 | 0.01883 | -0.0738 | -63.6537
-14.5 | -1.1638 | 0.01686 | -0.0709 | -69.0273
-14 | -1.1222 | 0.01544 | -0.0689 | -72.6813
-13.5 | -1.0785 | 0.01411 | -0.0671 | -76.4352
-13 | -1.0364 | 0.01239 | -0.0651 | -83.6481
-12.5 | -0.988 | 0.01137 | -0.0639 | -86.8953
-12 | -0.9367 | 0.01066 | -0.0631 | -87.8705
-11.5 | -0.8844 | 0.01004 | -0.0626 | -88.0876
-11 | -0.831 | 0.00949 | -0.0621 | -87.5659
-10.5 | -0.7773 | 0.00897 | -0.0618 | -86.6555
-10 | -0.723 | 0.00851 | -0.0615 | -84.9589
-8.5 | -0.5586 | 0.00725 | -0.0611 | -77.0483
-8 | -0.5039 | 0.00678 | -0.061 | -74.3215
-7.5 | -0.4489 | 0.00641 | -0.061 | -70.0312
-6.5 | -0.3374 | 0.00587 | -0.0612 | -57.4787
-6 | -0.2817 | 0.00559 | -0.0613 | -50.3936
-5.5 | -0.2259 | 0.00538 | -0.0614 | -41.9888
-5 | -0.17 | 0.00516 | -0.0616 | -32.9457
-4.5 | -0.1141 | 0.00503 | -0.0618 | -22.6839
-4 | -0.0585 | 0.00498 | -0.062 | -11.747
-3.5 | -0.0035 | 0.00494 | -0.0621 | -0.7085
-3 | 0.052 | 0.00496 | -0.0623 | 10.4839
-2.5 | 0.1071 | 0.00498 | -0.0624 | 21.506
-2 | 0.1624 | 0.00497 | -0.0626 | 32.6761
-1 | 0.273 | 0.00503 | -0.0631 | 54.2744
-0.5 | 0.3285 | 0.00506 | -0.0634 | 64.9209
0 | 0.3832 | 0.00511 | -0.0635 | 74.9902
0.5 | 0.4382 | 0.00515 | -0.0637 | 85.0874
1 | 0.4923 | 0.00523 | -0.0638 | 94.13
1.5 | 0.5453 | 0.00529 | -0.0636 | 103.0813
2 | 0.5959 | 0.00542 | -0.0631 | 109.9446
2.5 | 0.6339 | 0.00439 | -0.0604 | 144.3964
3 | 0.6851 | 0.00459 | -0.0599 | 149.2593
3.5 | 0.7317 | 0.00499 | -0.0585 | 146.6333
4 | 0.781 | 0.00531 | -0.0577 | 147.081
4.5 | 0.8293 | 0.00562 | -0.0567 | 147.5623
5 | 0.8716 | 0.00615 | -0.0545 | 141.7236
5.5 | 0.9145 | 0.00662 | -0.0525 | 138.142
6 | 0.946 | 0.00716 | -0.0479 | 132.1229
6.5 | 0.9847 | 0.00751 | -0.045 | 131.1185
7 | 1.0227 | 0.00796 | -0.042 | 128.4799
7.5 | 1.0651 | 0.00829 | -0.04 | 128.4801
8 | 1.1055 | 0.00871 | -0.0377 | 126.9231
8.5 | 1.1448 | 0.00915 | -0.0352 | 125.1148
9 | 1.1847 | 0.00964 | -0.033 | 122.8942
9.5 | 1.2219 | 0.01018 | -0.0304 | 120.0295
10 | 1.2602 | 0.01073 | -0.028 | 117.4464
10.5 | 1.2966 | 0.01135 | -0.0254 | 114.2379
11 | 1.3314 | 0.01205 | -0.0226 | 110.4896
11.5 | 1.3666 | 0.01272 | -0.02 | 107.4371
12 | 1.3983 | 0.01359 | -0.017 | 102.8918
12.5 | 1.4304 | 0.01438 | -0.0141 | 99.4715
13.5 | 1.5226 | 0.01638 | -0.0152 | 92.9548
14 | 1.5773 | 0.01788 | -0.0184 | 88.2159
15 | 1.6276 | 0.02061 | -0.012 | 78.9714
15.5 | 1.6533 | 0.02221 | -0.0095 | 74.4394
16 | 1.6729 | 0.02426 | -0.0066 | 68.9571
16.5 | 1.6943 | 0.02629 | -0.0041 | 64.4466
17 | 1.7126 | 0.0286 | -0.0016 | 59.8811
17.5 | 1.737 | 0.03063 | 0.0001 | 56.7091
18 | 1.7351 | 0.03474 | 0.0036 | 49.9453
18.5 | 1.7464 | 0.0381 | 0.0054 | 45.8373
19 | 1.7593 | 0.04142 | 0.0068 | 42.4746
19.5 | 1.7625 | 0.04574 | 0.0084 | 38.533
20 | 1.7655 | 0.05027 | 0.0095 | 35.1204

## 133. Re 16M Mach 0.25 (1)
BIGFOIL.COM POLAR EXPORT
NACA67-612 a=0.2
NACA67-612 a=0.2 |  |  |  | Cl Max: | 1.369 | at alpha= | 10 | deg
JavaFoil+Calcfoil stall+Eppler ext transition |  |  |  | L/D Max: | 138.057 | at alpha= | 4 | deg
Re: | 16000000 |  |  | Cd Min: | 0.00435 | at alpha= | 1.5 | deg
Mach: | 0.25 |  |  | Cl=0 at alpha= | -3.1885 | deg
|  |  |  | @ Cl=0.1, Cd= | 0.0065302
|  |  |  | @ Cl=0.4, Cd= | 0.0061813
|  |  |  | @ Cl=0.6, Cd= | 0.0047238
alpha (deg) | Cl | Cd | Cm | Cl/Cd
-14 | -0.063 | 0.1003 | -0.017 | -0.63
-13.5 | -0.06 | 0.09568 | -0.017 | -0.63
-13 | -0.164 | 0.09003 | -0.018 | -1.819
-12.5 | -0.213 | 0.08415 | -0.018 | -2.527
-12 | -0.253 | 0.08193 | -0.018 | -3.088
-11.5 | -0.288 | 0.07551 | -0.019 | -3.811
-11 | -0.317 | 0.07141 | -0.019 | -4.436
-10.5 | -0.34 | 0.06821 | -0.019 | -4.986
-10 | -0.357 | 0.0636 | -0.02 | -5.616
-9.5 | -0.368 | 0.06049 | -0.02 | -6.076
-9 | -0.371 | 0.05533 | -0.021 | -6.711
-8.5 | -0.368 | 0.0513 | -0.022 | -7.172
-8 | -0.357 | 0.04829 | -0.023 | -7.396
-7.5 | -0.34 | 0.0442 | -0.025 | -7.701
-7 | -0.318 | 0.03998 | -0.027 | -7.956
-6.5 | -0.354 | 0.00701 | -0.047 | -50.478
-6 | -0.311 | 0.00691 | -0.048 | -45.07
-5.5 | -0.263 | 0.00687 | -0.049 | -38.341
-5 | -0.211 | 0.00675 | -0.05 | -31.294
-4.5 | -0.156 | 0.00667 | -0.051 | -23.333
-4 | -0.097 | 0.00661 | -0.052 | -14.752
-3.5 | -0.038 | 0.00655 | -0.052 | -5.774
-3 | 0.023 | 0.00654 | -0.053 | 3.512
-2.5 | 0.084 | 0.00652 | -0.054 | 12.956
-2 | 0.147 | 0.00656 | -0.055 | 22.341
-1.5 | 0.209 | 0.00656 | -0.056 | 31.855
-1 | 0.271 | 0.00638 | -0.057 | 42.52
-0.5 | 0.334 | 0.00645 | -0.058 | 51.808
0 | 0.396 | 0.00618 | -0.059 | 64.044
0.5 | 0.457 | 0.0062 | -0.06 | 73.806
1 | 0.519 | 0.00588 | -0.061 | 88.223
1.5 | 0.58 | 0.00435 | -0.062 | 133.329
2 | 0.641 | 0.00549 | -0.063 | 116.824
2.5 | 0.702 | 0.00566 | -0.064 | 123.942
3 | 0.762 | 0.00586 | -0.065 | 129.976
3.5 | 0.822 | 0.0061 | -0.066 | 134.706
4 | 0.882 | 0.00639 | -0.066 | 138.057
4.5 | 0.941 | 0.0069 | -0.067 | 136.424
5 | 0.998 | 0.00749 | -0.068 | 133.261
5.5 | 1.054 | 0.00839 | -0.069 | 125.673
6 | 1.108 | 0.00894 | -0.07 | 124.015
6.5 | 1.16 | 0.00929 | -0.071 | 124.863
7 | 1.208 | 0.00977 | -0.072 | 123.673
7.5 | 1.251 | 0.01029 | -0.073 | 121.622
8 | 1.289 | 0.01081 | -0.074 | 119.318
8.5 | 1.322 | 0.01141 | -0.075 | 115.787
9 | 1.347 | 0.01207 | -0.076 | 111.608
9.5 | 1.366 | 0.01277 | -0.077 | 106.915
10 | 1.369 | 0.0135 | -0.078 | 101.393
10.5 | 1.358 | 0.01431 | -0.079 | 94.868
11 | 1.334 | 0.01524 | -0.079 | 87.491
11.5 | 1.296 | 0.01625 | -0.08 | 79.727
12 | 1.244 | 0.01737 | -0.081 | 71.654
12.5 | 1.179 | 0.019 | -0.082 | 62.05
13 | 1.102 | 0.02051 | -0.083 | 53.719
13.5 | 1.014 | 0.0222 | -0.083 | 45.656
14 | 0.915 | 0.02457 | -0.084 | 37.26
14.5 | 0.81 | 0.02748 | -0.084 | 29.478
15 | 0.689 | 0.03534 | -0.083 | 19.482

## 134. Re 16M Mach 0.25 (2)
BIGFOIL.COM POLAR EXPORT
NACA67-612 a=0.2
NACA67-612 a=0.2 |  |  |  | Cl Max: | 1.7113 | at alpha= | 17.5 | deg
XFOIL ncrit=9 |  |  |  | L/D Max: | 153.109 | at alpha= | 3 | deg
Re: | 16000000 |  |  | Cd Min: | 0.15465 | at alpha= | -16 | deg
Mach: | 0.25 |  |  | Cl=0 at alpha= | -3.4825 | deg
|  |  |  | @ Cl=0.1, Cd= | 0.0050035
|  |  |  | @ Cl=0.4, Cd= | 0.0051437
|  |  |  | @ Cl=0.6, Cd= | 0.0054068
alpha (deg) | Cl | Cd | Cm | Cl/Cd
-16 | -0.3575 | 0.15465 | -0.0538 | -2.3117
-15.5 | -0.3418 | 0.14786 | -0.0578 | -2.3116
-14.5 | -0.3643 | 0.12122 | -0.0699 | -3.0053
-14 | -0.3797 | 0.10882 | -0.0763 | -3.4892
-13.5 | -0.3752 | 0.10117 | -0.0806 | -3.7086
-13 | -0.4198 | 0.08582 | -0.0889 | -4.8916
-12.5 | -0.4297 | 0.07725 | -0.0937 | -5.5625
-12 | -0.4901 | 0.0634 | -0.104 | -7.7303
-11.5 | -0.6104 | 0.05102 | -0.0979 | -11.9639
-11 | -0.866 | 0.01336 | -0.0763 | -64.8204
-10.5 | -0.8164 | 0.01144 | -0.0737 | -71.3636
-10 | -0.761 | 0.01024 | -0.0719 | -74.3164
-9.5 | -0.7035 | 0.00931 | -0.0704 | -75.5639
-9 | -0.6443 | 0.00871 | -0.0694 | -73.9724
-8.5 | -0.5852 | 0.00807 | -0.0685 | -72.5155
-8 | -0.5262 | 0.00747 | -0.0677 | -70.4418
-7.5 | -0.4676 | 0.0069 | -0.067 | -67.7681
-7 | -0.4094 | 0.00644 | -0.0664 | -63.5714
-6.5 | -0.3503 | 0.00609 | -0.066 | -57.5205
-6 | -0.2912 | 0.00582 | -0.0658 | -50.0344
-5.5 | -0.2333 | 0.00551 | -0.0654 | -42.3412
-5 | -0.1745 | 0.00528 | -0.0653 | -33.0492
-4.5 | -0.1167 | 0.00508 | -0.0652 | -22.9724
-4 | -0.0587 | 0.00502 | -0.0651 | -11.6932
-3.5 | -0.002 | 0.00498 | -0.065 | -0.40161
-3 | 0.0553 | 0.00498 | -0.065 | 11.1044
-2.5 | 0.1124 | 0.00501 | -0.065 | 22.4351
-2 | 0.1691 | 0.00499 | -0.065 | 33.8878
-1 | 0.2828 | 0.00507 | -0.0653 | 55.7791
-0.5 | 0.3398 | 0.00508 | -0.0655 | 66.8898
0 | 0.3958 | 0.00514 | -0.0655 | 77.0039
0.5 | 0.4523 | 0.00519 | -0.0656 | 87.1484
1 | 0.5078 | 0.00527 | -0.0656 | 96.3567
1.5 | 0.5624 | 0.00532 | -0.0654 | 105.7143
2 | 0.6144 | 0.00544 | -0.0647 | 112.9412
2.5 | 0.6515 | 0.00443 | -0.0615 | 147.0655
3 | 0.7043 | 0.0046 | -0.0609 | 153.1087
3.5 | 0.7511 | 0.005 | -0.0591 | 150.22
4 | 0.7985 | 0.00539 | -0.0575 | 148.1447
4.5 | 0.8465 | 0.00572 | -0.0559 | 147.9895
5 | 0.8851 | 0.00624 | -0.0524 | 141.8429
5.5 | 0.9185 | 0.00669 | -0.0477 | 137.2945
6 | 0.9468 | 0.00743 | -0.0422 | 127.4293
6.5 | 0.9898 | 0.00781 | -0.0397 | 126.735
7 | 1.0306 | 0.0083 | -0.0369 | 124.1687
7.5 | 1.0737 | 0.0087 | -0.0345 | 123.4138
8 | 1.1164 | 0.00917 | -0.032 | 121.7448
8.5 | 1.1571 | 0.00969 | -0.0293 | 119.4118
9 | 1.1966 | 0.01029 | -0.0264 | 116.2877
9.5 | 1.2355 | 0.01092 | -0.0234 | 113.141
10 | 1.2735 | 0.01163 | -0.0204 | 109.5013
10.5 | 1.3106 | 0.01236 | -0.0173 | 106.0356
11 | 1.3467 | 0.0132 | -0.0141 | 102.0227
11.5 | 1.3818 | 0.01407 | -0.0108 | 98.209
12 | 1.4128 | 0.01512 | -0.007 | 93.4392
12.5 | 1.4434 | 0.01612 | -0.0031 | 89.5409
13 | 1.4982 | 0.01746 | -0.0047 | 85.8076
13.5 | 1.5552 | 0.0193 | -0.0074 | 80.5803
15 | 1.6428 | 0.02503 | 0.0007 | 65.6332
15.5 | 1.6654 | 0.02737 | 0.0038 | 60.8476
16 | 1.676 | 0.0307 | 0.0075 | 54.5928
16.5 | 1.6911 | 0.0339 | 0.0104 | 49.885
17 | 1.6985 | 0.03792 | 0.0132 | 44.7917
17.5 | 1.7113 | 0.04175 | 0.0152 | 40.9892
18 | 1.6961 | 0.04816 | 0.0178 | 35.218
18.5 | 1.6905 | 0.0541 | 0.0191 | 31.2477
19 | 1.6935 | 0.05922 | 0.02 | 28.5968
19.5 | 1.6744 | 0.06631 | 0.0212 | 25.2511
20 | 1.6484 | 0.07327 | 0.0234 | 22.4976

## 135. Re 16M Mach 0.50 (1)
BIGFOIL.COM POLAR EXPORT
NACA67-612 a=0.2
NACA67-612 a=0.2 |  |  |  | Cl Max: | 1.323 | at alpha= | 7.5 | deg
JavaFoil+Calcfoil stall+Eppler ext transition |  |  |  | L/D Max: | 134.869 | at alpha= | 4 | deg
Re: | 16000000 |  |  | Cd Min: | 0.00584 | at alpha= | 1.5 | deg
Mach: | 0.5 |  |  | Cl=0 at alpha= | -3.1894 | deg
|  |  |  | @ Cl=0.1, Cd= | 0.0064374
|  |  |  | @ Cl=0.4, Cd= | 0.0069524
|  |  |  | @ Cl=0.6, Cd= | 0.0067929
alpha (deg) | Cl | Cd | Cm | Cl/Cd
-20 | -0.925 | 0.16726 | -0.018 | -5.533
-19.5 | -0.899 | 0.15148 | -0.018 | -5.933
-19 | -0.872 | 0.14151 | -0.019 | -6.162
-18.5 | -0.845 | 0.13409 | -0.019 | -6.304
-18 | -0.819 | 0.12714 | -0.02 | -6.44
-17.5 | -0.79 | 0.12603 | -0.02 | -6.271
-17 | -0.763 | 0.11806 | -0.02 | -6.464
-16.5 | -0.735 | 0.11365 | -0.02 | -6.47
-16 | -0.709 | 0.1042 | -0.021 | -6.808
-15.5 | -0.683 | 0.09752 | -0.022 | -7.007
-15 | -0.657 | 0.09022 | -0.023 | -7.287
-14.5 | -0.633 | 0.0818 | -0.024 | -7.739
-14 | -0.607 | 0.0754 | -0.026 | -8.057
-13.5 | -0.569 | 0.09291 | -0.021 | -6.129
-13 | -0.542 | 0.08542 | -0.022 | -6.346
-12.5 | -0.515 | 0.07885 | -0.023 | -6.537
-12 | -0.489 | 0.07194 | -0.024 | -6.791
-11.5 | -0.462 | 0.06611 | -0.025 | -6.991
-11 | -0.435 | 0.06131 | -0.026 | -7.102
-10.5 | -0.41 | 0.05549 | -0.028 | -7.382
-10 | -0.377 | 0.0631 | -0.024 | -5.968
-9.5 | -0.348 | 0.0616 | -0.023 | -5.655
-9 | -0.321 | 0.05555 | -0.025 | -5.783
-8.5 | -0.294 | 0.05122 | -0.026 | -5.741
-8 | -0.267 | 0.04755 | -0.027 | -5.609
-7.5 | -0.24 | 0.04384 | -0.028 | -5.465
-7 | -0.21 | 0.04639 | -0.025 | -4.535
-6.5 | -0.183 | 0.04511 | -0.025 | -4.046
-6 | -0.155 | 0.04122 | -0.026 | -3.765
-5.5 | -0.127 | 0.0417 | -0.025 | -3.053
-5 | -0.164 | 0.03629 | -0.029 | -4.506
-4.5 | -0.133 | 0.03045 | -0.036 | -4.367
-4 | -0.104 | 0.00717 | -0.058 | -14.57
-3.5 | -0.041 | 0.00706 | -0.059 | -5.837
-3 | 0.025 | 0.00698 | -0.06 | 3.619
-2.5 | 0.094 | 0.00644 | -0.061 | 14.54
-2 | 0.163 | 0.00641 | -0.062 | 25.448
-1.5 | 0.233 | 0.00609 | -0.063 | 38.274
-1 | 0.303 | 0.00687 | -0.064 | 44.093
-0.5 | 0.373 | 0.0069 | -0.065 | 54.02
0 | 0.44 | 0.00703 | -0.066 | 62.589
0.5 | 0.509 | 0.00715 | -0.067 | 71.172
1 | 0.577 | 0.00728 | -0.068 | 79.243
1.5 | 0.645 | 0.00584 | -0.069 | 110.293
2 | 0.712 | 0.00607 | -0.07 | 117.417
2.5 | 0.78 | 0.00626 | -0.071 | 124.583
3 | 0.847 | 0.00657 | -0.072 | 128.951
3.5 | 0.914 | 0.00685 | -0.073 | 133.436
4 | 0.98 | 0.00727 | -0.074 | 134.869
4.5 | 1.044 | 0.00809 | -0.075 | 129.056
5 | 1.106 | 0.00864 | -0.076 | 128.003
5.5 | 1.165 | 0.00994 | -0.077 | 117.251
6 | 1.22 | 0.01052 | -0.078 | 115.92
6.5 | 1.269 | 0.0112 | -0.079 | 113.321
7 | 1.306 | 0.01207 | -0.08 | 108.181
7.5 | 1.323 | 0.01296 | -0.081 | 102.071
8 | 1.308 | 0.01415 | -0.082 | 92.407
8.5 | 1.215 | 0.01558 | -0.083 | 77.935
9 | 0.802 | 0.01747 | -0.084 | 45.888
9.5 | 0.833 | 0.01784 | -0.085 | 46.71
10 | 0.862 | 0.02008 | -0.086 | 42.92
10.5 | 0.894 | 0.01986 | -0.087 | 45.018
11 | 0.921 | 0.02241 | -0.088 | 41.108
11.5 | 0.795 | 0.08059 | -0.048 | 9.868
12 | 0.982 | 0.02414 | -0.09 | 40.669
12.5 | 1.005 | 0.02809 | -0.09 | 35.776

## 136. Re 16M Mach 0.50 (2)
BIGFOIL.COM POLAR EXPORT
NACA67-612 a=0.2
NACA67-612 a=0.2 |  |  |  | Cl Max: | 1.3776 | at alpha= | 10.5 | deg
XFOIL ncrit=9 |  |  |  | L/D Max: | 155.658 | at alpha= | 3 | deg
Re: | 16000000 |  |  | Cd Min: | 0.01837 | at alpha= | 10.5 | deg
Mach: | 0.5 |  |  | Cl=0 at alpha= | -99 | deg
|  |  |  | @ Cl=0.1, Cd= | 0.00532
|  |  |  | @ Cl=0.4, Cd= | 0.00532
|  |  |  | @ Cl=0.6, Cd= | 0.0055498
alpha (deg) | Cl | Cd | Cm | Cl/Cd
0 | 0.4507 | 0.00532 | -0.0739 | 84.718
1 | 0.5708 | 0.00551 | -0.0722 | 103.5935
1.5 | 0.6295 | 0.00559 | -0.0711 | 112.6118
2 | 0.6863 | 0.00564 | -0.0696 | 121.6844
2.5 | 0.7364 | 0.00574 | -0.0667 | 128.2927
3 | 0.7565 | 0.00486 | -0.0579 | 155.6584
3.5 | 0.799 | 0.0052 | -0.0532 | 153.6538
4 | 0.8374 | 0.00573 | -0.0479 | 146.1431
4.5 | 0.877 | 0.00633 | -0.0428 | 138.5466
5 | 0.9168 | 0.00699 | -0.0379 | 131.1588
5.5 | 0.9511 | 0.00789 | -0.032 | 120.545
6 | 0.9782 | 0.00908 | -0.0251 | 107.7313
6.5 | 1.0255 | 0.00975 | -0.0214 | 105.1795
7 | 1.0709 | 0.01053 | -0.0173 | 101.6999
7.5 | 1.1186 | 0.01128 | -0.0135 | 99.1667
8 | 1.1661 | 0.01209 | -0.0096 | 96.4516
8.5 | 1.2112 | 0.01304 | -0.0052 | 92.8834
9 | 1.2549 | 0.01413 | -0.0005 | 88.811
9.5 | 1.2975 | 0.01537 | 0.0044 | 84.4177
10 | 1.3376 | 0.01678 | 0.0098 | 79.7139
10.5 | 1.3776 | 0.01837 | 0.0152 | 74.9918

## 137. Re 18M Mach 0.00 (1)
BIGFOIL.COM POLAR EXPORT
NACA67-612 a=0.2
NACA67-612 a=0.2 |  |  |  | Cl Max: | 1.39 | at alpha= | 11 | deg
JavaFoil+Calcfoil stall+Eppler ext transition |  |  |  | L/D Max: | 152.89 | at alpha= | 2.5 | deg
Re: | 18000000 |  |  | Cd Min: | 0.00445 | at alpha= | 2.5 | deg
Mach: | 0 |  |  | Cl=0 at alpha= | -3.1864 | deg
|  |  |  | @ Cl=0.1, Cd= | 0.006368
|  |  |  | @ Cl=0.4, Cd= | 0.006334
|  |  |  | @ Cl=0.6, Cd= | 0.0051663
alpha (deg) | Cl | Cd | Cm | Cl/Cd
-16.5 | -0.371 | 0.12021 | -0.015 | -3.084
-16 | -0.384 | 0.11459 | -0.016 | -3.35
-15.5 | -0.396 | 0.11143 | -0.016 | -3.558
-15 | -0.409 | 0.10682 | -0.016 | -3.828
-14.5 | -0.421 | 0.10104 | -0.016 | -4.164
-14 | -0.432 | 0.0969 | -0.017 | -4.454
-13.5 | -0.441 | 0.0911 | -0.017 | -4.845
-13 | -0.45 | 0.08678 | -0.017 | -5.182
-12.5 | -0.457 | 0.07925 | -0.018 | -5.764
-12 | -0.461 | 0.07668 | -0.018 | -6.007
-11.5 | -0.463 | 0.07222 | -0.019 | -6.406
-11 | -0.462 | 0.0677 | -0.019 | -6.82
-10.5 | -0.458 | 0.06225 | -0.021 | -7.363
-10 | -0.45 | 0.05916 | -0.021 | -7.614
-9.5 | -0.439 | 0.0559 | -0.021 | -7.851
-9 | -0.424 | 0.05209 | -0.022 | -8.14
-8.5 | -0.406 | 0.04736 | -0.024 | -8.576
-8 | -0.383 | 0.04467 | -0.025 | -8.574
-7.5 | -0.437 | 0.00707 | -0.044 | -61.769
-7 | -0.399 | 0.00692 | -0.045 | -57.64
-6.5 | -0.356 | 0.00681 | -0.046 | -52.269
-6 | -0.31 | 0.0067 | -0.046 | -46.211
-5.5 | -0.26 | 0.00667 | -0.047 | -38.964
-5 | -0.207 | 0.00657 | -0.048 | -31.538
-4.5 | -0.152 | 0.0065 | -0.049 | -23.372
-4 | -0.095 | 0.00648 | -0.05 | -14.656
-3.5 | -0.037 | 0.00641 | -0.051 | -5.733
-3 | 0.022 | 0.00635 | -0.052 | 3.512
-2.5 | 0.082 | 0.00635 | -0.053 | 12.916
-2 | 0.142 | 0.00641 | -0.053 | 22.166
-1.5 | 0.202 | 0.00645 | -0.054 | 31.391
-1 | 0.263 | 0.0065 | -0.055 | 40.449
-0.5 | 0.323 | 0.0063 | -0.056 | 51.338
0 | 0.383 | 0.0063 | -0.057 | 60.909
0.5 | 0.443 | 0.00642 | -0.058 | 69.092
1 | 0.503 | 0.00606 | -0.059 | 82.93
1.5 | 0.562 | 0.00592 | -0.06 | 94.898
2 | 0.622 | 0.00473 | -0.061 | 131.533
2.5 | 0.68 | 0.00445 | -0.062 | 152.89
3 | 0.739 | 0.00566 | -0.063 | 130.521
3.5 | 0.798 | 0.00584 | -0.064 | 136.743
4 | 0.856 | 0.00624 | -0.064 | 137.221
4.5 | 0.913 | 0.00673 | -0.065 | 135.728
5 | 0.969 | 0.00714 | -0.066 | 135.724
5.5 | 1.024 | 0.00791 | -0.067 | 129.535
6 | 1.077 | 0.00839 | -0.068 | 128.406
6.5 | 1.129 | 0.00869 | -0.069 | 129.921
7 | 1.177 | 0.0091 | -0.07 | 129.304
7.5 | 1.222 | 0.00951 | -0.071 | 128.437
8 | 1.263 | 0.00997 | -0.072 | 126.69
8.5 | 1.3 | 0.01056 | -0.073 | 123.094
9 | 1.333 | 0.01102 | -0.074 | 121.008
9.5 | 1.361 | 0.01158 | -0.075 | 117.55
10 | 1.379 | 0.01215 | -0.075 | 113.471
10.5 | 1.388 | 0.01284 | -0.076 | 108.141
11 | 1.39 | 0.01355 | -0.077 | 102.597
11.5 | 1.385 | 0.01422 | -0.078 | 97.395
12 | 1.372 | 0.01505 | -0.079 | 91.184
12.5 | 1.352 | 0.01591 | -0.08 | 84.972
13 | 1.326 | 0.01678 | -0.081 | 79.013
13.5 | 1.294 | 0.01783 | -0.081 | 72.558
14 | 1.256 | 0.01896 | -0.082 | 66.26
14.5 | 1.214 | 0.0206 | -0.083 | 58.9
15 | 1.168 | 0.0221 | -0.084 | 52.866
15.5 | 1.119 | 0.02445 | -0.084 | 45.765
16 | 1.071 | 0.02559 | -0.085 | 41.855

## 138. Re 18M Mach 0.00 (2)
BIGFOIL.COM POLAR EXPORT
NACA67-612 a=0.2
NACA67-612 a=0.2 |  |  |  | Cl Max: | 1.7957 | at alpha= | 20 | deg
XFOIL ncrit=9 |  |  |  | L/D Max: | 148.431 | at alpha= | 3 | deg
Re: | 18000000 |  |  | Cd Min: | 0.04537 | at alpha= | 20 | deg
Mach: | 0 |  |  | Cl=0 at alpha= | -3.4475 | deg
|  |  |  | @ Cl=0.1, Cd= | 0.0049784
|  |  |  | @ Cl=0.4, Cd= | 0.0050883
|  |  |  | @ Cl=0.6, Cd= | 0.0054167
alpha (deg) | Cl | Cd | Cm | Cl/Cd
-19 | -1.3775 | 0.02985 | -0.0998 | -46.1474
-18.5 | -1.3963 | 0.02631 | -0.0919 | -53.0711
-18 | -1.3955 | 0.02435 | -0.0847 | -57.3101
-17.5 | -1.3833 | 0.0224 | -0.079 | -61.7545
-17 | -1.3559 | 0.0208 | -0.0756 | -65.1875
-16.5 | -1.3263 | 0.01912 | -0.0724 | -69.3672
-16 | -1.2907 | 0.01778 | -0.07 | -72.5928
-15.5 | -1.2526 | 0.01649 | -0.0679 | -75.9612
-13.5 | -1.0782 | 0.01216 | -0.0621 | -88.6678
-13 | -1.0312 | 0.01118 | -0.0611 | -92.2361
-12.5 | -0.9813 | 0.01051 | -0.0605 | -93.3682
-12 | -0.9301 | 0.00995 | -0.0601 | -93.4774
-11.5 | -0.878 | 0.00943 | -0.0599 | -93.1071
-11 | -0.8253 | 0.00896 | -0.0597 | -92.1094
-10.5 | -0.7721 | 0.00851 | -0.0595 | -90.7286
-10 | -0.7186 | 0.00811 | -0.0595 | -88.6067
-9.5 | -0.6646 | 0.00773 | -0.0595 | -85.9767
-9 | -0.6101 | 0.00738 | -0.0596 | -82.6694
-8.5 | -0.5557 | 0.00699 | -0.0596 | -79.4993
-8 | -0.5018 | 0.00655 | -0.0596 | -76.6107
-7.5 | -0.4473 | 0.00623 | -0.0596 | -71.7978
-6.5 | -0.3365 | 0.00571 | -0.06 | -58.9317
-6 | -0.2815 | 0.00547 | -0.0602 | -51.4625
-5.5 | -0.2259 | 0.00525 | -0.0605 | -43.0286
-5 | -0.1705 | 0.00508 | -0.0607 | -33.563
-4.5 | -0.1154 | 0.00499 | -0.0609 | -23.1263
-4 | -0.0604 | 0.00497 | -0.0611 | -12.1529
-3.5 | -0.0058 | 0.00494 | -0.0612 | -1.1741
-3 | 0.0494 | 0.00496 | -0.0614 | 9.9597
-2.5 | 0.1045 | 0.00498 | -0.0617 | 20.9839
-2 | 0.1596 | 0.00495 | -0.0619 | 32.2424
-1.5 | 0.2149 | 0.00499 | -0.0622 | 43.0661
-1 | 0.2702 | 0.005 | -0.0625 | 54.04
-0.5 | 0.3253 | 0.00502 | -0.0628 | 64.8008
0 | 0.38 | 0.00507 | -0.063 | 74.9507
0.5 | 0.4347 | 0.00512 | -0.0632 | 84.9023
1 | 0.4887 | 0.0052 | -0.0633 | 93.9808
1.5 | 0.5414 | 0.0053 | -0.0632 | 102.1509
2 | 0.5916 | 0.00546 | -0.0626 | 108.3516
2.5 | 0.6401 | 0.00521 | -0.0618 | 122.8599
3 | 0.6813 | 0.00459 | -0.0597 | 148.4314
3.5 | 0.728 | 0.00501 | -0.0584 | 145.3094
4 | 0.7778 | 0.00528 | -0.0578 | 147.3106
4.5 | 0.8251 | 0.00565 | -0.0566 | 146.0354
5 | 0.8696 | 0.0061 | -0.055 | 142.5574
5.5 | 0.9141 | 0.00652 | -0.0533 | 140.1994
6 | 0.9512 | 0.00709 | -0.0502 | 134.1608
6.5 | 0.989 | 0.00738 | -0.047 | 134.0108
7 | 1.0273 | 0.00776 | -0.0442 | 132.384
7.5 | 1.0684 | 0.0081 | -0.042 | 131.9012
8 | 1.1096 | 0.00845 | -0.0399 | 131.3136
8.5 | 1.1488 | 0.0089 | -0.0375 | 129.0787
9 | 1.187 | 0.00936 | -0.035 | 126.8162
9.5 | 1.2254 | 0.00988 | -0.0327 | 124.0283
10 | 1.2631 | 0.01039 | -0.0303 | 121.5688
10.5 | 1.2997 | 0.01097 | -0.0279 | 118.4777
11 | 1.3353 | 0.0116 | -0.0253 | 115.1121
11.5 | 1.3705 | 0.01225 | -0.0229 | 111.8776
12 | 1.4018 | 0.01306 | -0.0198 | 107.3354
12.5 | 1.4359 | 0.01377 | -0.0174 | 104.2774
13 | 1.466 | 0.01459 | -0.0144 | 100.4798
13.5 | 1.5087 | 0.01551 | -0.0143 | 97.2727
14 | 1.5656 | 0.01683 | -0.018 | 93.0244
15.5 | 1.6616 | 0.0209 | -0.0136 | 79.5024
16 | 1.6827 | 0.0227 | -0.0108 | 74.1278
16.5 | 1.7058 | 0.0245 | -0.0084 | 69.6245
17 | 1.7257 | 0.02654 | -0.006 | 65.0226
17.5 | 1.7506 | 0.02835 | -0.0043 | 61.7496
19 | 1.7821 | 0.03769 | 0.0026 | 47.2831
19.5 | 1.7894 | 0.04143 | 0.0042 | 43.1909
20 | 1.7957 | 0.04537 | 0.0055 | 39.579

## 139. Re 18M Mach 0.10 (1)
BIGFOIL.COM POLAR EXPORT
NACA67-612 a=0.2
NACA67-612 a=0.2 |  |  |  | Cl Max: | 1.386 | at alpha= | 10.5 | deg
JavaFoil+Calcfoil stall+Eppler ext transition |  |  |  | L/D Max: | 153.474 | at alpha= | 2.5 | deg
Re: | 18000000 |  |  | Cd Min: | 0.00446 | at alpha= | 2.5 | deg
Mach: | 0.1 |  |  | Cl=0 at alpha= | -3.1864 | deg
|  |  |  | @ Cl=0.1, Cd= | 0.006383
|  |  |  | @ Cl=0.4, Cd= | 0.0063675
|  |  |  | @ Cl=0.6, Cd= | 0.0052192
alpha (deg) | Cl | Cd | Cm | Cl/Cd
-16 | -0.342 | 0.11659 | -0.016 | -2.931
-15.5 | -0.357 | 0.11242 | -0.016 | -3.173
-15 | -0.372 | 0.10754 | -0.016 | -3.455
-14.5 | -0.386 | 0.10293 | -0.016 | -3.75
-14 | -0.4 | 0.09711 | -0.017 | -4.115
-13.5 | -0.412 | 0.0919 | -0.017 | -4.485
-13 | -0.423 | 0.08729 | -0.017 | -4.851
-12.5 | -0.433 | 0.08019 | -0.018 | -5.404
-12 | -0.44 | 0.07821 | -0.018 | -5.63
-11.5 | -0.445 | 0.07316 | -0.019 | -6.085
-11 | -0.447 | 0.06846 | -0.019 | -6.53
-10.5 | -0.446 | 0.06266 | -0.02 | -7.122
-10 | -0.441 | 0.05993 | -0.021 | -7.356
-9.5 | -0.432 | 0.05658 | -0.021 | -7.626
-9 | -0.418 | 0.05238 | -0.022 | -7.988
-8.5 | -0.402 | 0.04812 | -0.024 | -8.351
-8 | -0.38 | 0.04545 | -0.024 | -8.358
-7.5 | -0.359 | 0.03772 | -0.029 | -9.527
-7 | -0.398 | 0.00697 | -0.045 | -57.136
-6.5 | -0.356 | 0.00689 | -0.046 | -51.693
-6 | -0.31 | 0.00674 | -0.047 | -46.025
-5.5 | -0.26 | 0.00667 | -0.048 | -39.02
-5 | -0.208 | 0.00663 | -0.048 | -31.352
-4.5 | -0.153 | 0.00652 | -0.049 | -23.415
-4 | -0.095 | 0.00649 | -0.05 | -14.679
-3.5 | -0.037 | 0.00642 | -0.051 | -5.747
-3 | 0.022 | 0.00639 | -0.052 | 3.503
-2.5 | 0.082 | 0.00638 | -0.053 | 12.9
-2 | 0.143 | 0.00639 | -0.054 | 22.351
-1.5 | 0.203 | 0.00649 | -0.055 | 31.375
-1 | 0.264 | 0.00652 | -0.056 | 40.535
-0.5 | 0.325 | 0.00631 | -0.056 | 51.559
0 | 0.385 | 0.00635 | -0.057 | 60.676
0.5 | 0.445 | 0.00642 | -0.058 | 69.442
1 | 0.505 | 0.00609 | -0.059 | 82.931
1.5 | 0.565 | 0.00589 | -0.06 | 95.893
2 | 0.625 | 0.00474 | -0.061 | 131.629
2.5 | 0.684 | 0.00446 | -0.062 | 153.474
3 | 0.743 | 0.00569 | -0.063 | 130.532
3.5 | 0.802 | 0.00587 | -0.064 | 136.696
4 | 0.86 | 0.00627 | -0.065 | 137.187
4.5 | 0.917 | 0.00676 | -0.066 | 135.735
5 | 0.974 | 0.00714 | -0.067 | 136.353
5.5 | 1.029 | 0.00796 | -0.068 | 129.166
6 | 1.082 | 0.00843 | -0.068 | 128.323
6.5 | 1.134 | 0.00875 | -0.069 | 129.58
7 | 1.182 | 0.00917 | -0.07 | 128.877
7.5 | 1.227 | 0.00961 | -0.071 | 127.633
8 | 1.267 | 0.01008 | -0.072 | 125.759
8.5 | 1.304 | 0.01065 | -0.073 | 122.46
9 | 1.336 | 0.01113 | -0.074 | 120.053
9.5 | 1.363 | 0.01171 | -0.075 | 116.366
10 | 1.379 | 0.01235 | -0.076 | 111.697
10.5 | 1.386 | 0.013 | -0.077 | 106.62
11 | 1.385 | 0.01374 | -0.078 | 100.823
11.5 | 1.376 | 0.01444 | -0.078 | 95.33
12 | 1.359 | 0.0153 | -0.079 | 88.811
12.5 | 1.334 | 0.0162 | -0.08 | 82.364
13 | 1.303 | 0.0171 | -0.081 | 76.166
13.5 | 1.264 | 0.0184 | -0.082 | 68.716
14 | 1.221 | 0.0196 | -0.082 | 62.323
14.5 | 1.174 | 0.021 | -0.083 | 55.878
15 | 1.122 | 0.0226 | -0.084 | 49.655
15.5 | 1.065 | 0.02554 | -0.084 | 41.713

## 140. Re 18M Mach 0.10 (2)
BIGFOIL.COM POLAR EXPORT
NACA67-612 a=0.2
NACA67-612 a=0.2 |  |  |  | Cl Max: | 1.7847 | at alpha= | 20 | deg
XFOIL ncrit=9 |  |  |  | L/D Max: | 148.848 | at alpha= | 3 | deg
Re: | 18000000 |  |  | Cd Min: | 0.04878 | at alpha= | 20 | deg
Mach: | 0.1 |  |  | Cl=0 at alpha= | -3.4504 | deg
|  |  |  | @ Cl=0.1, Cd= | 0.0049781
|  |  |  | @ Cl=0.4, Cd= | 0.0050961
|  |  |  | @ Cl=0.6, Cd= | 0.0054492
alpha (deg) | Cl | Cd | Cm | Cl/Cd
-16.5 | -1.2939 | 0.02418 | -0.0833 | -53.5112
-16 | -1.2758 | 0.02141 | -0.0786 | -59.589
-15.5 | -1.2486 | 0.01912 | -0.0749 | -65.3033
-15 | -1.2118 | 0.01752 | -0.0722 | -69.1667
-14.5 | -1.1732 | 0.0159 | -0.0698 | -73.7862
-14 | -1.1297 | 0.01467 | -0.0679 | -77.0075
-13.5 | -1.0834 | 0.01363 | -0.0664 | -79.4864
-13 | -1.0393 | 0.01214 | -0.0646 | -85.6096
-12.5 | -0.9912 | 0.01107 | -0.0634 | -89.5393
-12 | -0.9398 | 0.01037 | -0.0627 | -90.6268
-11.5 | -0.8872 | 0.00974 | -0.0621 | -91.0883
-11 | -0.8338 | 0.00921 | -0.0617 | -90.532
-10.5 | -0.7799 | 0.00872 | -0.0613 | -89.4381
-10 | -0.7255 | 0.00827 | -0.0611 | -87.7267
-9.5 | -0.6708 | 0.00787 | -0.0609 | -85.2351
-9 | -0.6155 | 0.00749 | -0.0609 | -82.1762
-8 | -0.5055 | 0.00667 | -0.0607 | -75.7871
-7.5 | -0.4506 | 0.00629 | -0.0606 | -71.6375
-7 | -0.3948 | 0.00601 | -0.0607 | -65.6905
-6.5 | -0.3388 | 0.00576 | -0.0609 | -58.8194
-6 | -0.2832 | 0.00551 | -0.061 | -51.3975
-5.5 | -0.2272 | 0.00527 | -0.0611 | -43.112
-5 | -0.1713 | 0.0051 | -0.0613 | -33.5882
-4.5 | -0.1159 | 0.00499 | -0.0615 | -23.2265
-4 | -0.0604 | 0.00498 | -0.0616 | -12.1285
-3.5 | -0.0055 | 0.00494 | -0.0617 | -1.1134
-3 | 0.0499 | 0.00496 | -0.0619 | 10.0605
-2.5 | 0.1054 | 0.00498 | -0.0621 | 21.1647
-2 | 0.1608 | 0.00496 | -0.0623 | 32.4194
-1.5 | 0.2164 | 0.00499 | -0.0626 | 43.3667
-1 | 0.2719 | 0.00501 | -0.0629 | 54.2715
-0.5 | 0.3274 | 0.00503 | -0.0631 | 65.0895
0 | 0.3823 | 0.00508 | -0.0633 | 75.2559
0.5 | 0.4373 | 0.00513 | -0.0636 | 85.2437
1 | 0.4916 | 0.00521 | -0.0637 | 94.357
1.5 | 0.5445 | 0.0053 | -0.0635 | 102.7358
2 | 0.5949 | 0.00547 | -0.0629 | 108.7569
2.5 | 0.644 | 0.00527 | -0.0621 | 122.2011
3 | 0.6847 | 0.0046 | -0.0598 | 148.8478
3.5 | 0.7314 | 0.00502 | -0.0585 | 145.6972
4 | 0.7812 | 0.00529 | -0.0578 | 147.6749
4.5 | 0.8287 | 0.00566 | -0.0566 | 146.4134
5 | 0.8728 | 0.00612 | -0.0548 | 142.6144
5.5 | 0.917 | 0.00655 | -0.053 | 140
6 | 0.9502 | 0.00711 | -0.0488 | 133.6428
6.5 | 0.9892 | 0.00742 | -0.0459 | 133.3154
7 | 1.0284 | 0.00782 | -0.0431 | 131.509
7.5 | 1.0699 | 0.00816 | -0.0409 | 131.1152
8 | 1.1112 | 0.00853 | -0.0387 | 130.2696
8.5 | 1.151 | 0.00898 | -0.0364 | 128.1737
9 | 1.1897 | 0.00946 | -0.0339 | 125.7611
9.5 | 1.2275 | 0.01 | -0.0313 | 122.75
10 | 1.2658 | 0.01054 | -0.029 | 120.0949
10.5 | 1.3027 | 0.01113 | -0.0265 | 117.044
11 | 1.3373 | 0.01181 | -0.0236 | 113.2345
11.5 | 1.3742 | 0.01245 | -0.0213 | 110.3775
12 | 1.4049 | 0.01332 | -0.018 | 105.473
12.5 | 1.4379 | 0.01408 | -0.0153 | 102.1236
13 | 1.4696 | 0.01489 | -0.0124 | 98.6971
13.5 | 1.5157 | 0.01593 | -0.0131 | 95.1475
14 | 1.572 | 0.01739 | -0.0165 | 90.3968
15.5 | 1.6648 | 0.02167 | -0.0111 | 76.8251
16 | 1.6823 | 0.02382 | -0.0078 | 70.6255
16.5 | 1.704 | 0.02582 | -0.0053 | 65.9954
17 | 1.7228 | 0.02807 | -0.0028 | 61.3751
17.5 | 1.7494 | 0.02991 | -0.0013 | 58.4888
18.5 | 1.762 | 0.03702 | 0.0041 | 47.5959
19 | 1.775 | 0.04031 | 0.0056 | 44.0337
19.5 | 1.7819 | 0.04424 | 0.0071 | 40.278
20 | 1.7847 | 0.04878 | 0.0083 | 36.5867

## 141. Re 18M Mach 0.25 (1)
BIGFOIL.COM POLAR EXPORT
NACA67-612 a=0.2
NACA67-612 a=0.2 |  |  |  | Cl Max: | 1.369 | at alpha= | 10 | deg
JavaFoil+Calcfoil stall+Eppler ext transition |  |  |  | L/D Max: | 137.051 | at alpha= | 4 | deg
Re: | 18000000 |  |  | Cd Min: | 0.00542 | at alpha= | 2 | deg
Mach: | 0.25 |  |  | Cl=0 at alpha= | -3.1885 | deg
|  |  |  | @ Cl=0.1, Cd= | 0.0064578
|  |  |  | @ Cl=0.4, Cd= | 0.0063749
|  |  |  | @ Cl=0.6, Cd= | 0.005541
alpha (deg) | Cl | Cd | Cm | Cl/Cd
-14 | -0.063 | 0.10026 | -0.017 | -0.63
-13.5 | -0.06 | 0.09579 | -0.017 | -0.629
-13 | -0.164 | 0.08967 | -0.018 | -1.826
-12.5 | -0.213 | 0.08459 | -0.018 | -2.515
-12 | -0.253 | 0.08204 | -0.018 | -3.084
-11.5 | -0.288 | 0.07552 | -0.019 | -3.811
-11 | -0.317 | 0.07123 | -0.019 | -4.449
-10.5 | -0.34 | 0.06743 | -0.02 | -5.044
-10 | -0.357 | 0.06365 | -0.02 | -5.613
-9.5 | -0.368 | 0.05995 | -0.02 | -6.131
-9 | -0.371 | 0.05488 | -0.022 | -6.767
-8.5 | -0.368 | 0.05146 | -0.022 | -7.147
-8 | -0.357 | 0.04824 | -0.023 | -7.405
-7.5 | -0.341 | 0.04351 | -0.025 | -7.836
-7 | -0.318 | 0.03991 | -0.027 | -7.973
-6.5 | -0.354 | 0.00701 | -0.047 | -50.478
-6 | -0.311 | 0.00688 | -0.048 | -45.223
-5.5 | -0.263 | 0.00681 | -0.049 | -38.638
-5 | -0.211 | 0.0067 | -0.05 | -31.523
-4.5 | -0.156 | 0.00666 | -0.051 | -23.365
-4 | -0.097 | 0.00653 | -0.052 | -14.916
-3.5 | -0.038 | 0.00646 | -0.052 | -5.852
-3 | 0.023 | 0.00646 | -0.053 | 3.551
-2.5 | 0.084 | 0.00644 | -0.054 | 13.115
-2 | 0.147 | 0.00651 | -0.055 | 22.532
-1.5 | 0.209 | 0.00656 | -0.056 | 31.852
-1 | 0.271 | 0.00664 | -0.057 | 40.909
-0.5 | 0.334 | 0.00642 | -0.058 | 52.022
0 | 0.396 | 0.00639 | -0.059 | 61.92
0.5 | 0.457 | 0.00616 | -0.06 | 74.255
1 | 0.519 | 0.00617 | -0.061 | 84.131
1.5 | 0.58 | 0.0056 | -0.062 | 103.588
2 | 0.641 | 0.00542 | -0.063 | 118.251
2.5 | 0.702 | 0.0056 | -0.064 | 125.31
3 | 0.762 | 0.00583 | -0.065 | 130.832
3.5 | 0.823 | 0.00602 | -0.066 | 136.647
4 | 0.883 | 0.00644 | -0.066 | 137.051
4.5 | 0.941 | 0.00697 | -0.067 | 134.99
5 | 0.999 | 0.0074 | -0.068 | 134.919
5.5 | 1.055 | 0.00826 | -0.069 | 127.7
6 | 1.109 | 0.00877 | -0.07 | 126.467
6.5 | 1.161 | 0.00912 | -0.071 | 127.336
7 | 1.209 | 0.00958 | -0.072 | 126.156
7.5 | 1.252 | 0.0101 | -0.073 | 123.903
8 | 1.29 | 0.0106 | -0.074 | 121.687
8.5 | 1.322 | 0.01119 | -0.075 | 118.19
9 | 1.348 | 0.01183 | -0.076 | 113.942
9.5 | 1.366 | 0.0125 | -0.077 | 109.255
10 | 1.369 | 0.01327 | -0.078 | 103.21
10.5 | 1.359 | 0.01401 | -0.079 | 96.999
11 | 1.334 | 0.01492 | -0.08 | 89.445
11.5 | 1.297 | 0.0159 | -0.08 | 81.531
12 | 1.245 | 0.01698 | -0.081 | 73.316
12.5 | 1.18 | 0.01856 | -0.082 | 63.559
13 | 1.103 | 0.02001 | -0.083 | 55.09
13.5 | 1.013 | 0.02221 | -0.083 | 45.619
14 | 0.915 | 0.02463 | -0.084 | 37.134
14.5 | 0.81 | 0.02705 | -0.084 | 29.951
15 | 0.695 | 0.03244 | -0.084 | 21.412

## 142. Re 18M Mach 0.25 (2)
BIGFOIL.COM POLAR EXPORT
NACA67-612 a=0.2
NACA67-612 a=0.2 |  |  |  | Cl Max: | 1.725 | at alpha= | 17.5 | deg
XFOIL ncrit=9 |  |  |  | L/D Max: | 152.273 | at alpha= | 3 | deg
Re: | 18000000 |  |  | Cd Min: | 0.16022 | at alpha= | -16.5 | deg
Mach: | 0.25 |  |  | Cl=0 at alpha= | -3.4658 | deg
|  |  |  | @ Cl=0.1, Cd= | 0.0050028
|  |  |  | @ Cl=0.4, Cd= | 0.0051146
|  |  |  | @ Cl=0.6, Cd= | 0.0054211
alpha (deg) | Cl | Cd | Cm | Cl/Cd
-16.5 | -0.3766 | 0.16022 | -0.0502 | -2.3505
-16 | -0.3582 | 0.15426 | -0.0541 | -2.3221
-15.5 | -0.3425 | 0.14744 | -0.0581 | -2.323
-14.5 | -0.3659 | 0.1207 | -0.0703 | -3.0315
-14 | -0.3811 | 0.10843 | -0.0767 | -3.5147
-13.5 | -0.3759 | 0.10092 | -0.0808 | -3.7247
-13 | -0.4286 | 0.08433 | -0.0898 | -5.0824
-12.5 | -0.4454 | 0.07482 | -0.0954 | -5.953
-12 | -0.5108 | 0.06138 | -0.105 | -8.3219
-11.5 | -0.9088 | 0.01594 | -0.0796 | -57.0138
-11 | -0.8726 | 0.0126 | -0.0755 | -69.254
-10.5 | -0.8208 | 0.01095 | -0.0732 | -74.9589
-10 | -0.7646 | 0.00984 | -0.0714 | -77.7033
-9.5 | -0.7066 | 0.00899 | -0.07 | -78.5984
-9 | -0.647 | 0.00839 | -0.069 | -77.1156
-7.5 | -0.4695 | 0.00679 | -0.0667 | -69.1458
-7 | -0.411 | 0.0063 | -0.066 | -65.2381
-6.5 | -0.3521 | 0.00596 | -0.0657 | -59.0772
-6 | -0.293 | 0.00571 | -0.0654 | -51.3135
-5.5 | -0.2346 | 0.00541 | -0.0651 | -43.3641
-5 | -0.1762 | 0.0052 | -0.065 | -33.8846
-4.5 | -0.1186 | 0.00505 | -0.0648 | -23.4851
-4 | -0.061 | 0.00501 | -0.0647 | -12.1756
-3.5 | -0.0039 | 0.00497 | -0.0646 | -0.78471
-3 | 0.0531 | 0.00497 | -0.0646 | 10.6841
-2.5 | 0.1103 | 0.00501 | -0.0646 | 22.016
-2 | 0.1675 | 0.00498 | -0.0647 | 33.6345
-1.5 | 0.2246 | 0.00501 | -0.0649 | 44.8303
-1 | 0.2816 | 0.00504 | -0.065 | 55.873
-0.5 | 0.3386 | 0.00505 | -0.0652 | 67.0495
0 | 0.3948 | 0.00511 | -0.0653 | 77.2603
0.5 | 0.4514 | 0.00516 | -0.0655 | 87.4806
1 | 0.507 | 0.00524 | -0.0655 | 96.7557
1.5 | 0.5617 | 0.00531 | -0.0653 | 105.7815
2 | 0.6134 | 0.00546 | -0.0645 | 112.3443
2.5 | 0.6641 | 0.00552 | -0.0636 | 120.308
3 | 0.7035 | 0.00462 | -0.0608 | 152.2727
3.5 | 0.7509 | 0.00502 | -0.0591 | 149.5817
4 | 0.799 | 0.00537 | -0.0576 | 148.7896
4.5 | 0.8469 | 0.00572 | -0.056 | 148.0594
5 | 0.8875 | 0.00623 | -0.0529 | 142.4559
5.5 | 0.9207 | 0.00666 | -0.0482 | 138.2432
6 | 0.9506 | 0.00735 | -0.043 | 129.3333
6.5 | 0.9939 | 0.00771 | -0.0405 | 128.9105
7 | 1.0356 | 0.00816 | -0.0378 | 126.9118
7.5 | 1.0786 | 0.00856 | -0.0354 | 126.0047
8 | 1.1226 | 0.00897 | -0.0331 | 125.1505
8.5 | 1.1629 | 0.0095 | -0.0303 | 122.4105
9 | 1.2027 | 0.01008 | -0.0274 | 119.3155
9.5 | 1.2423 | 0.0107 | -0.0246 | 116.1028
10 | 1.2794 | 0.0114 | -0.0214 | 112.2281
10.5 | 1.3167 | 0.01213 | -0.0183 | 108.5491
11 | 1.354 | 0.01292 | -0.0152 | 104.7988
11.5 | 1.3879 | 0.01381 | -0.0117 | 100.4996
12 | 1.4212 | 0.01479 | -0.0082 | 96.092
12.5 | 1.4527 | 0.01582 | -0.0045 | 91.8268
13.5 | 1.5502 | 0.01872 | -0.0055 | 82.8098
14 | 1.6065 | 0.02053 | -0.008 | 78.2513
15 | 1.6544 | 0.02446 | -0.0006 | 67.637
15.5 | 1.6776 | 0.02674 | 0.0025 | 62.7375
16 | 1.6888 | 0.02997 | 0.0063 | 56.3497
16.5 | 1.7035 | 0.0332 | 0.0093 | 51.3102
17 | 1.7112 | 0.03711 | 0.0123 | 46.1116
17.5 | 1.725 | 0.04085 | 0.0143 | 42.2277
18 | 1.717 | 0.0466 | 0.0167 | 36.8455
18.5 | 1.7136 | 0.05233 | 0.0181 | 32.746
19 | 1.7176 | 0.05741 | 0.019 | 29.9181
19.5 | 1.703 | 0.06438 | 0.0198 | 26.4523
20 | 1.6741 | 0.07101 | 0.023 | 23.5756

## 143. Re 18M Mach 0.50 (1)
BIGFOIL.COM POLAR EXPORT
NACA67-612 a=0.2
NACA67-612 a=0.2 |  |  |  | Cl Max: | 1.324 | at alpha= | 7.5 | deg
JavaFoil+Calcfoil stall+Eppler ext transition |  |  |  | L/D Max: | 135.507 | at alpha= | 3.5 | deg
Re: | 18000000 |  |  | Cd Min: | 0.00597 | at alpha= | 2 | deg
Mach: | 0.5 |  |  | Cl=0 at alpha= | -3.1894 | deg
|  |  |  | @ Cl=0.1, Cd= | 0.0068074
|  |  |  | @ Cl=0.4, Cd= | 0.0069143
|  |  |  | @ Cl=0.6, Cd= | 0.007166
alpha (deg) | Cl | Cd | Cm | Cl/Cd
-20 | -0.926 | 0.17041 | -0.018 | -5.432
-19.5 | -0.899 | 0.15629 | -0.018 | -5.749
-19 | -0.872 | 0.14504 | -0.019 | -6.011
-18.5 | -0.845 | 0.13793 | -0.019 | -6.127
-18 | -0.818 | 0.13122 | -0.019 | -6.236
-17.5 | -0.79 | 0.13227 | -0.019 | -5.97
-17 | -0.762 | 0.12491 | -0.02 | -6.104
-16.5 | -0.735 | 0.11865 | -0.02 | -6.195
-16 | -0.708 | 0.11177 | -0.02 | -6.334
-15.5 | -0.681 | 0.10372 | -0.021 | -6.565
-15 | -0.654 | 0.09745 | -0.021 | -6.711
-14.5 | -0.632 | 0.08306 | -0.024 | -7.611
-14 | -0.608 | 0.07478 | -0.026 | -8.131
-13.5 | -0.569 | 0.09157 | -0.021 | -6.219
-13 | -0.542 | 0.08565 | -0.022 | -6.33
-12.5 | -0.516 | 0.07791 | -0.023 | -6.618
-12 | -0.489 | 0.07188 | -0.024 | -6.801
-11.5 | -0.463 | 0.06526 | -0.025 | -7.089
-11 | -0.436 | 0.06027 | -0.027 | -7.238
-10.5 | -0.411 | 0.05422 | -0.029 | -7.575
-10 | -0.377 | 0.06287 | -0.024 | -5.991
-9.5 | -0.348 | 0.06221 | -0.023 | -5.601
-9 | -0.321 | 0.05523 | -0.025 | -5.819
-8.5 | -0.294 | 0.05083 | -0.026 | -5.786
-8 | -0.267 | 0.04722 | -0.027 | -5.651
-7.5 | -0.24 | 0.04357 | -0.029 | -5.502
-7 | -0.21 | 0.04611 | -0.025 | -4.564
-6.5 | -0.183 | 0.04519 | -0.025 | -4.04
-6 | -0.155 | 0.04094 | -0.026 | -3.79
-5.5 | -0.127 | 0.04164 | -0.025 | -3.058
-5 | -0.164 | 0.03611 | -0.029 | -4.531
-4.5 | -0.134 | 0.02802 | -0.039 | -4.8
-4 | -0.104 | 0.00713 | -0.058 | -14.646
-3.5 | -0.041 | 0.00697 | -0.059 | -5.915
-3 | 0.025 | 0.00689 | -0.06 | 3.667
-2.5 | 0.094 | 0.00685 | -0.061 | 13.662
-2 | 0.163 | 0.00636 | -0.062 | 25.619
-1.5 | 0.233 | 0.00604 | -0.063 | 38.591
-1 | 0.303 | 0.00681 | -0.064 | 44.459
-0.5 | 0.373 | 0.00687 | -0.065 | 54.27
0 | 0.44 | 0.00698 | -0.066 | 63.075
0.5 | 0.509 | 0.00709 | -0.067 | 71.759
1 | 0.577 | 0.00721 | -0.068 | 80.059
1.5 | 0.645 | 0.00708 | -0.069 | 91.131
2 | 0.713 | 0.00597 | -0.07 | 119.449
2.5 | 0.78 | 0.00623 | -0.071 | 125.222
3 | 0.847 | 0.00651 | -0.072 | 130.218
3.5 | 0.914 | 0.00675 | -0.073 | 135.507
4 | 0.98 | 0.00736 | -0.074 | 133.253
4.5 | 1.044 | 0.00811 | -0.075 | 128.71
5 | 1.106 | 0.00853 | -0.076 | 129.687
5.5 | 1.165 | 0.00978 | -0.077 | 119.16
6 | 1.22 | 0.01032 | -0.078 | 118.247
6.5 | 1.27 | 0.01101 | -0.079 | 115.261
7 | 1.307 | 0.01183 | -0.08 | 110.491
7.5 | 1.324 | 0.0127 | -0.081 | 104.262
8 | 1.308 | 0.01387 | -0.082 | 94.328
8.5 | 1.215 | 0.01525 | -0.083 | 79.673
9 | 0.802 | 0.01707 | -0.084 | 46.979
9.5 | 0.834 | 0.01747 | -0.085 | 47.733
10 | 0.863 | 0.01962 | -0.086 | 43.971
10.5 | 0.895 | 0.01942 | -0.087 | 46.071
11 | 0.922 | 0.02188 | -0.088 | 42.15
11.5 | 0.796 | 0.07989 | -0.049 | 9.965
12 | 0.983 | 0.02356 | -0.09 | 41.711
12.5 | 1.006 | 0.02722 | -0.09 | 36.973

## 144. Re 18M Mach 0.50 (2)
BIGFOIL.COM POLAR EXPORT
NACA67-612 a=0.2
NACA67-612 a=0.2 |  |  |  | Cl Max: | 1.4154 | at alpha= | 11 | deg
XFOIL ncrit=9 |  |  |  | L/D Max: | 157.552 | at alpha= | 3 | deg
Re: | 18000000 |  |  | Cd Min: | 0.12315 | at alpha= | 16 | deg
Mach: | 0.5 |  |  | Cl=0 at alpha= | -3.5334 | deg
|  |  |  | @ Cl=0.1, Cd= | 0.0051006
|  |  |  | @ Cl=0.4, Cd= | 0.0052404
|  |  |  | @ Cl=0.6, Cd= | 0.0054895
alpha (deg) | Cl | Cd | Cm | Cl/Cd
-7 | -0.2416 | 0.03771 | -0.1093 | -6.4068
-6.5 | -0.244 | 0.02985 | -0.1037 | -8.1742
-6 | -0.2338 | 0.0226 | -0.0975 | -10.3451
-5.5 | -0.2413 | 0.01186 | -0.0888 | -20.3457
-5 | -0.1985 | 0.00609 | -0.0849 | -32.5944
-4.5 | -0.1296 | 0.00548 | -0.0824 | -23.6496
-4 | -0.0615 | 0.00526 | -0.0806 | -11.692
-3.5 | 0.0044 | 0.00515 | -0.079 | 0.85437
-3 | 0.0696 | 0.00511 | -0.0777 | 13.6204
-2.5 | 0.1346 | 0.00509 | -0.0768 | 26.444
-2 | 0.1983 | 0.00514 | -0.0759 | 38.5798
-1.5 | 0.2617 | 0.00513 | -0.0752 | 51.0136
-1 | 0.3248 | 0.00518 | -0.0747 | 62.7027
-0.5 | 0.3871 | 0.00523 | -0.0741 | 74.0153
0 | 0.4494 | 0.00528 | -0.0737 | 85.1136
0.5 | 0.5103 | 0.00536 | -0.073 | 95.2052
1 | 0.5707 | 0.00544 | -0.0722 | 104.9081
1.5 | 0.6299 | 0.00554 | -0.0712 | 113.7004
2 | 0.6866 | 0.00561 | -0.0697 | 122.3886
2.5 | 0.7365 | 0.00576 | -0.0667 | 127.8646
3 | 0.7594 | 0.00482 | -0.0586 | 157.5519
3.5 | 0.8005 | 0.00516 | -0.0536 | 155.1357
4 | 0.8379 | 0.00572 | -0.048 | 146.486
4.5 | 0.8771 | 0.00631 | -0.0429 | 139.0016
5 | 0.9161 | 0.007 | -0.0378 | 130.8714
5.5 | 0.9532 | 0.00781 | -0.0324 | 122.0487
6 | 0.9817 | 0.00898 | -0.0256 | 109.3207
6.5 | 1.0304 | 0.00958 | -0.0221 | 107.5574
7 | 1.0767 | 0.01034 | -0.0182 | 104.1296
7.5 | 1.1237 | 0.01108 | -0.0142 | 101.417
8 | 1.173 | 0.01184 | -0.0105 | 99.0709
8.5 | 1.2186 | 0.01276 | -0.0061 | 95.5016
9 | 1.2615 | 0.01388 | -0.0013 | 90.8862
9.5 | 1.3038 | 0.01509 | 0.0038 | 86.4016
10 | 1.3451 | 0.01647 | 0.009 | 81.6697
10.5 | 1.3866 | 0.01799 | 0.0144 | 77.0762
11 | 1.4154 | 0.02022 | 0.0213 | 70
11.5 | 1.3968 | 0.02504 | 0.0318 | 55.7827
12 | 1.3709 | 0.03227 | 0.0376 | 42.4822
12.5 | 1.3497 | 0.04197 | 0.0373 | 32.1587
13 | 1.3274 | 0.0521 | 0.0354 | 25.4779
13.5 | 1.2946 | 0.06399 | 0.0315 | 20.2313
15 | 1.1709 | 0.09606 | 0.0279 | 12.1893
15.5 | 1.1384 | 0.10948 | 0.0207 | 10.3982
16 | 1.1113 | 0.12315 | 0.0125 | 9.024

## 145. Re 20M Mach 0.00 (1)
BIGFOIL.COM POLAR EXPORT
NACA67-612 a=0.2
NACA67-612 a=0.2 |  |  |  | Cl Max: | 1.391 | at alpha= | 11 | deg
JavaFoil+Calcfoil stall+Eppler ext transition |  |  |  | L/D Max: | 154.249 | at alpha= | 2.5 | deg
Re: | 20000000 |  |  | Cd Min: | 0.00441 | at alpha= | 2.5 | deg
Mach: | 0 |  |  | Cl=0 at alpha= | -3.1864 | deg
|  |  |  | @ Cl=0.1, Cd= | 0.006368
|  |  |  | @ Cl=0.4, Cd= | 0.0063013
|  |  |  | @ Cl=0.6, Cd= | 0.0051127
alpha (deg) | Cl | Cd | Cm | Cl/Cd
-16.5 | -0.371 | 0.11949 | -0.016 | -3.103
-16 | -0.384 | 0.11387 | -0.016 | -3.372
-15.5 | -0.397 | 0.11225 | -0.016 | -3.533
-15 | -0.409 | 0.10596 | -0.016 | -3.86
-14.5 | -0.421 | 0.10156 | -0.016 | -4.143
-14 | -0.432 | 0.09602 | -0.017 | -4.495
-13.5 | -0.441 | 0.09145 | -0.017 | -4.827
-13 | -0.45 | 0.08603 | -0.017 | -5.228
-12.5 | -0.457 | 0.07955 | -0.018 | -5.744
-12 | -0.461 | 0.07613 | -0.018 | -6.052
-11.5 | -0.463 | 0.07171 | -0.019 | -6.451
-11 | -0.462 | 0.06743 | -0.019 | -6.848
-10.5 | -0.458 | 0.06197 | -0.021 | -7.398
-10 | -0.451 | 0.05924 | -0.021 | -7.605
-9.5 | -0.439 | 0.05595 | -0.021 | -7.846
-9 | -0.424 | 0.05179 | -0.022 | -8.191
-8.5 | -0.406 | 0.04717 | -0.024 | -8.615
-8 | -0.383 | 0.04439 | -0.025 | -8.633
-7.5 | -0.437 | 0.00706 | -0.044 | -61.862
-7 | -0.399 | 0.00687 | -0.045 | -58.033
-6.5 | -0.356 | 0.00677 | -0.046 | -52.603
-6 | -0.31 | 0.00668 | -0.046 | -46.347
-5.5 | -0.26 | 0.00662 | -0.047 | -39.239
-5 | -0.207 | 0.0066 | -0.048 | -31.371
-4.5 | -0.152 | 0.00646 | -0.049 | -23.537
-4 | -0.095 | 0.00642 | -0.05 | -14.783
-3.5 | -0.037 | 0.00637 | -0.051 | -5.765
-3 | 0.022 | 0.00633 | -0.052 | 3.52
-2.5 | 0.082 | 0.00635 | -0.053 | 12.916
-2 | 0.142 | 0.00641 | -0.053 | 22.171
-1.5 | 0.202 | 0.00641 | -0.054 | 31.596
-1 | 0.263 | 0.00647 | -0.055 | 40.625
-0.5 | 0.323 | 0.00654 | -0.056 | 49.429
0 | 0.383 | 0.00629 | -0.057 | 60.945
0.5 | 0.443 | 0.00633 | -0.058 | 70.008
1 | 0.503 | 0.00601 | -0.059 | 83.664
1.5 | 0.562 | 0.00586 | -0.06 | 96.028
2 | 0.622 | 0.00468 | -0.061 | 132.936
2.5 | 0.681 | 0.00441 | -0.062 | 154.249
3 | 0.739 | 0.00562 | -0.063 | 131.681
3.5 | 0.798 | 0.00587 | -0.064 | 136.033
4 | 0.856 | 0.00627 | -0.064 | 136.568
4.5 | 0.913 | 0.00674 | -0.065 | 135.53
5 | 0.97 | 0.00704 | -0.066 | 137.626
5.5 | 1.024 | 0.00782 | -0.067 | 130.941
6 | 1.078 | 0.00824 | -0.068 | 130.776
6.5 | 1.129 | 0.00855 | -0.069 | 132.096
7 | 1.178 | 0.00896 | -0.07 | 131.462
7.5 | 1.222 | 0.00938 | -0.071 | 130.295
8 | 1.263 | 0.00988 | -0.072 | 127.825
8.5 | 1.301 | 0.01038 | -0.073 | 125.275
9 | 1.333 | 0.01085 | -0.074 | 122.898
9.5 | 1.362 | 0.01136 | -0.075 | 119.869
10 | 1.38 | 0.01198 | -0.075 | 115.148
10.5 | 1.389 | 0.0126 | -0.076 | 110.289
11 | 1.391 | 0.01329 | -0.077 | 104.664
11.5 | 1.386 | 0.01395 | -0.078 | 99.36
12 | 1.373 | 0.01476 | -0.079 | 93.004
12.5 | 1.353 | 0.01559 | -0.08 | 86.749
13 | 1.326 | 0.01644 | -0.081 | 80.707
13.5 | 1.294 | 0.01747 | -0.081 | 74.085
14 | 1.257 | 0.01873 | -0.082 | 67.104
14.5 | 1.215 | 0.02018 | -0.083 | 60.184
15 | 1.17 | 0.02135 | -0.084 | 54.787
15.5 | 1.12 | 0.02387 | -0.084 | 46.914
16 | 1.072 | 0.02498 | -0.085 | 42.927

## 146. Re 20M Mach 0.00 (2)
BIGFOIL.COM POLAR EXPORT
NACA67-612 a=0.2
NACA67-612 a=0.2 |  |  |  | Cl Max: | 1.7614 | at alpha= | 17.5 | deg
XFOIL ncrit=9 |  |  |  | L/D Max: | 147.381 | at alpha= | 3 | deg
Re: | 20000000 |  |  | Cd Min: | 0.0379 | at alpha= | -20 | deg
Mach: | 0 |  |  | Cl=0 at alpha= | -3.433 | deg
|  |  |  | @ Cl=0.1, Cd= | 0.0049594
|  |  |  | @ Cl=0.4, Cd= | 0.0050627
|  |  |  | @ Cl=0.6, Cd= | 0.0053858
alpha (deg) | Cl | Cd | Cm | Cl/Cd
-20 | -1.3398 | 0.0379 | -0.1103 | -35.3509
-19.5 | -1.4028 | 0.03063 | -0.1028 | -45.7982
-19 | -1.4228 | 0.02697 | -0.0954 | -52.7549
-18.5 | -1.428 | 0.02446 | -0.0881 | -58.381
-18 | -1.4225 | 0.02286 | -0.081 | -62.2266
-17.5 | -1.4001 | 0.0211 | -0.077 | -66.3555
-17 | -1.3696 | 0.01967 | -0.0739 | -69.6289
-16.5 | -1.3369 | 0.01821 | -0.0711 | -73.4157
-16 | -1.2994 | 0.01699 | -0.0688 | -76.4803
-15.5 | -1.2597 | 0.01582 | -0.0669 | -79.6271
-15 | -1.2168 | 0.01483 | -0.0654 | -82.0499
-14.5 | -1.1727 | 0.01384 | -0.064 | -84.7327
-14 | -1.1265 | 0.013 | -0.0629 | -86.6538
-13.5 | -1.0806 | 0.01198 | -0.0617 | -90.2003
-13 | -1.0337 | 0.01098 | -0.0607 | -94.1439
-12.5 | -0.984 | 0.01026 | -0.0601 | -95.9064
-12 | -0.9326 | 0.0097 | -0.0597 | -96.1443
-11.5 | -0.8804 | 0.0092 | -0.0595 | -95.6957
-11 | -0.8275 | 0.00874 | -0.0593 | -94.6796
-10.5 | -0.7743 | 0.00832 | -0.0592 | -93.0649
-10 | -0.7206 | 0.00793 | -0.0591 | -90.8701
-9.5 | -0.6665 | 0.00755 | -0.0591 | -88.2781
-9 | -0.6119 | 0.0072 | -0.0592 | -84.9861
-8 | -0.5032 | 0.00647 | -0.0593 | -77.7743
-7.5 | -0.4487 | 0.00612 | -0.0593 | -73.317
-7 | -0.3933 | 0.00586 | -0.0596 | -67.116
-6.5 | -0.3379 | 0.00564 | -0.0598 | -59.9113
-6 | -0.2825 | 0.00539 | -0.06 | -52.4119
-5.5 | -0.2273 | 0.00519 | -0.0602 | -43.7958
-5 | -0.1719 | 0.00505 | -0.0604 | -34.0396
-4.5 | -0.1173 | 0.00499 | -0.0605 | -23.507
-4 | -0.0621 | 0.00498 | -0.0607 | -12.4699
-3.5 | -0.0074 | 0.00494 | -0.0609 | -1.498
-3 | 0.0478 | 0.00495 | -0.0611 | 9.6566
-2.5 | 0.1032 | 0.00496 | -0.0614 | 20.8065
-2 | 0.1582 | 0.00495 | -0.0616 | 31.9596
-1 | 0.2693 | 0.00498 | -0.0623 | 54.0763
-0.5 | 0.3244 | 0.005 | -0.0626 | 64.88
0 | 0.3793 | 0.00504 | -0.0629 | 75.2579
0.5 | 0.434 | 0.0051 | -0.0631 | 85.098
1 | 0.488 | 0.00519 | -0.0632 | 94.027
1.5 | 0.5405 | 0.0053 | -0.063 | 101.9811
2 | 0.5911 | 0.00547 | -0.0625 | 108.0622
3 | 0.6809 | 0.00462 | -0.0596 | 147.381
3.5 | 0.7278 | 0.00501 | -0.0584 | 145.2695
4 | 0.7778 | 0.00528 | -0.0578 | 147.3106
4.5 | 0.8251 | 0.00567 | -0.0567 | 145.5203
5 | 0.8713 | 0.00605 | -0.0554 | 144.0165
5.5 | 0.9155 | 0.00649 | -0.0536 | 141.0632
6 | 0.9561 | 0.00701 | -0.0512 | 136.3909
6.5 | 0.9948 | 0.00728 | -0.0482 | 136.6484
7 | 1.0328 | 0.00763 | -0.0453 | 135.3604
7.5 | 1.0732 | 0.00799 | -0.0429 | 134.3179
8 | 1.1147 | 0.00831 | -0.0408 | 134.1396
8.5 | 1.1538 | 0.00874 | -0.0384 | 132.0137
9 | 1.1923 | 0.00921 | -0.036 | 129.4571
9.5 | 1.2307 | 0.00971 | -0.0337 | 126.7456
10 | 1.2675 | 0.01024 | -0.0311 | 123.7793
10.5 | 1.3054 | 0.01077 | -0.0289 | 121.2071
11 | 1.3407 | 0.01141 | -0.0263 | 117.5022
11.5 | 1.3762 | 0.01203 | -0.0238 | 114.3973
12 | 1.4084 | 0.01281 | -0.0209 | 109.9454
12.5 | 1.4425 | 0.01353 | -0.0185 | 106.6149
13 | 1.4739 | 0.01432 | -0.0157 | 102.926
13.5 | 1.5035 | 0.01513 | -0.0126 | 99.3721
14 | 1.559 | 0.01643 | -0.016 | 94.8874
14.5 | 1.6145 | 0.01782 | -0.0195 | 90.6004
15.5 | 1.6718 | 0.02041 | -0.015 | 81.9108
16 | 1.691 | 0.02232 | -0.0119 | 75.7616
16.5 | 1.7139 | 0.02411 | -0.0095 | 71.0867
17 | 1.7344 | 0.0261 | -0.0071 | 66.4521
17.5 | 1.7614 | 0.02773 | -0.0056 | 63.5197

## 147. Re 20M Mach 0.10 (1)
BIGFOIL.COM POLAR EXPORT
NACA67-612 a=0.2
NACA67-612 a=0.2 |  |  |  | Cl Max: | 1.387 | at alpha= | 10.5 | deg
JavaFoil+Calcfoil stall+Eppler ext transition |  |  |  | L/D Max: | 154.856 | at alpha= | 2.5 | deg
Re: | 20000000 |  |  | Cd Min: | 0.00442 | at alpha= | 2.5 | deg
Mach: | 0.1 |  |  | Cl=0 at alpha= | -3.1864 | deg
|  |  |  | @ Cl=0.1, Cd= | 0.0063759
|  |  |  | @ Cl=0.4, Cd= | 0.0063
|  |  |  | @ Cl=0.6, Cd= | 0.0051833
alpha (deg) | Cl | Cd | Cm | Cl/Cd
-16 | -0.342 | 0.11613 | -0.016 | -2.943
-15.5 | -0.357 | 0.1134 | -0.016 | -3.146
-15 | -0.372 | 0.10674 | -0.016 | -3.481
-14.5 | -0.386 | 0.1021 | -0.016 | -3.781
-14 | -0.4 | 0.09633 | -0.017 | -4.149
-13.5 | -0.412 | 0.09227 | -0.017 | -4.468
-13 | -0.423 | 0.0876 | -0.017 | -4.834
-12.5 | -0.433 | 0.08043 | -0.018 | -5.39
-12 | -0.44 | 0.07751 | -0.018 | -5.681
-11.5 | -0.445 | 0.07263 | -0.019 | -6.129
-11 | -0.447 | 0.06815 | -0.019 | -6.56
-10.5 | -0.446 | 0.06279 | -0.021 | -7.108
-10 | -0.441 | 0.0596 | -0.021 | -7.398
-9.5 | -0.432 | 0.05628 | -0.021 | -7.668
-9 | -0.419 | 0.05241 | -0.022 | -7.986
-8.5 | -0.402 | 0.04788 | -0.024 | -8.397
-8 | -0.38 | 0.04507 | -0.025 | -8.438
-7.5 | -0.361 | 0.0368 | -0.03 | -9.796
-7 | -0.398 | 0.00693 | -0.045 | -57.467
-6.5 | -0.356 | 0.00678 | -0.046 | -52.491
-6 | -0.31 | 0.00669 | -0.047 | -46.347
-5.5 | -0.26 | 0.00664 | -0.048 | -39.237
-5 | -0.208 | 0.00659 | -0.048 | -31.519
-4.5 | -0.153 | 0.00652 | -0.049 | -23.421
-4 | -0.095 | 0.0064 | -0.05 | -14.887
-3.5 | -0.037 | 0.00635 | -0.051 | -5.809
-3 | 0.022 | 0.00631 | -0.052 | 3.548
-2.5 | 0.082 | 0.00637 | -0.053 | 12.934
-2 | 0.143 | 0.00639 | -0.054 | 22.35
-1.5 | 0.203 | 0.00644 | -0.055 | 31.589
-1 | 0.264 | 0.00651 | -0.056 | 40.613
-0.5 | 0.325 | 0.00625 | -0.057 | 52
0 | 0.385 | 0.00629 | -0.057 | 61.27
0.5 | 0.445 | 0.00633 | -0.058 | 70.382
1 | 0.505 | 0.00604 | -0.059 | 83.704
1.5 | 0.565 | 0.00586 | -0.06 | 96.488
2 | 0.625 | 0.0047 | -0.061 | 133.002
2.5 | 0.684 | 0.00442 | -0.062 | 154.856
3 | 0.743 | 0.00563 | -0.063 | 132.034
3.5 | 0.802 | 0.00591 | -0.064 | 135.766
4 | 0.86 | 0.00629 | -0.065 | 136.795
4.5 | 0.918 | 0.00676 | -0.066 | 135.683
5 | 0.974 | 0.00707 | -0.067 | 137.745
5.5 | 1.029 | 0.00796 | -0.068 | 129.301
6 | 1.082 | 0.0083 | -0.068 | 130.373
6.5 | 1.134 | 0.00862 | -0.069 | 131.637
7 | 1.183 | 0.00903 | -0.07 | 130.929
7.5 | 1.227 | 0.00948 | -0.071 | 129.482
8 | 1.268 | 0.00989 | -0.072 | 128.15
8.5 | 1.304 | 0.01048 | -0.073 | 124.437
9 | 1.336 | 0.01096 | -0.074 | 121.984
9.5 | 1.363 | 0.01152 | -0.075 | 118.315
10 | 1.38 | 0.01211 | -0.076 | 113.92
10.5 | 1.387 | 0.01276 | -0.077 | 108.663
11 | 1.386 | 0.01348 | -0.078 | 102.789
11.5 | 1.377 | 0.01415 | -0.078 | 97.287
12 | 1.36 | 0.015 | -0.079 | 90.647
12.5 | 1.335 | 0.01586 | -0.08 | 84.185
13 | 1.304 | 0.01677 | -0.081 | 77.748
13.5 | 1.265 | 0.01804 | -0.082 | 70.136
14 | 1.222 | 0.01921 | -0.083 | 63.626
14.5 | 1.175 | 0.02056 | -0.083 | 57.134
15 | 1.123 | 0.0221 | -0.084 | 50.817
15.5 | 1.066 | 0.02494 | -0.084 | 42.77

## 148. Re 20M Mach 0.10 (2)
BIGFOIL.COM POLAR EXPORT
NACA67-612 a=0.2
NACA67-612 a=0.2 |  |  |  | Cl Max: | 1.8024 | at alpha= | 20 | deg
XFOIL ncrit=9 |  |  |  | L/D Max: | 148.139 | at alpha= | 3 | deg
Re: | 20000000 |  |  | Cd Min: | 0.04731 | at alpha= | 20 | deg
Mach: | 0.1 |  |  | Cl=0 at alpha= | -3.4352 | deg
|  |  |  | @ Cl=0.1, Cd= | 0.0049685
|  |  |  | @ Cl=0.4, Cd= | 0.0050701
|  |  |  | @ Cl=0.6, Cd= | 0.0054256
alpha (deg) | Cl | Cd | Cm | Cl/Cd
-17.5 | -1.3132 | 0.02866 | -0.0954 | -45.82
-17 | -1.3281 | 0.0253 | -0.0862 | -52.4941
-16.5 | -1.3195 | 0.02201 | -0.0805 | -59.95
-16 | -1.2927 | 0.0199 | -0.0767 | -64.9598
-15.5 | -1.2604 | 0.01802 | -0.0735 | -69.9445
-15 | -1.2211 | 0.01661 | -0.0711 | -73.516
-14.5 | -1.1802 | 0.0152 | -0.0688 | -77.6447
-14 | -1.1354 | 0.01408 | -0.0671 | -80.6392
-13 | -1.0417 | 0.01196 | -0.0642 | -87.0987
-12.5 | -0.9937 | 0.01086 | -0.063 | -91.5009
-12 | -0.9422 | 0.01014 | -0.0623 | -92.9191
-11.5 | -0.8897 | 0.0095 | -0.0617 | -93.6526
-11 | -0.8361 | 0.00898 | -0.0613 | -93.1069
-10.5 | -0.7821 | 0.00851 | -0.0609 | -91.9036
-10 | -0.7276 | 0.00809 | -0.0607 | -89.9382
-9.5 | -0.6727 | 0.00768 | -0.0606 | -87.5911
-9 | -0.6174 | 0.00731 | -0.0605 | -84.4596
-8.5 | -0.562 | 0.00696 | -0.0605 | -80.7471
-8 | -0.5069 | 0.00659 | -0.0604 | -76.9196
-7.5 | -0.452 | 0.00618 | -0.0604 | -73.1392
-7 | -0.3962 | 0.00589 | -0.0605 | -67.2666
-6.5 | -0.3402 | 0.00568 | -0.0606 | -59.8944
-6 | -0.2842 | 0.00543 | -0.0608 | -52.3389
-5.5 | -0.2287 | 0.00521 | -0.0609 | -43.8964
-5 | -0.1727 | 0.00507 | -0.0611 | -34.0631
-4.5 | -0.1178 | 0.005 | -0.0611 | -23.56
-4 | -0.0623 | 0.00498 | -0.0613 | -12.51
-3.5 | -0.0072 | 0.00494 | -0.0614 | -1.4575
-3 | 0.0484 | 0.00495 | -0.0616 | 9.7778
-2.5 | 0.1041 | 0.00497 | -0.0619 | 20.9457
-2 | 0.1594 | 0.00495 | -0.0621 | 32.202
-1 | 0.271 | 0.00498 | -0.0627 | 54.4177
-0.5 | 0.3264 | 0.00501 | -0.063 | 65.1497
0 | 0.3816 | 0.00505 | -0.0632 | 75.5644
0.5 | 0.4366 | 0.00511 | -0.0634 | 85.4403
1 | 0.4909 | 0.00519 | -0.0635 | 94.5857
1.5 | 0.5436 | 0.0053 | -0.0633 | 102.566
2 | 0.5943 | 0.00548 | -0.0628 | 108.4489
3 | 0.6844 | 0.00462 | -0.0598 | 148.1385
3.5 | 0.7312 | 0.00502 | -0.0585 | 145.6574
4 | 0.7813 | 0.0053 | -0.0578 | 147.4151
4.5 | 0.8287 | 0.00568 | -0.0566 | 145.8979
5 | 0.8746 | 0.00607 | -0.0552 | 144.0857
5.5 | 0.9185 | 0.00652 | -0.0533 | 140.8742
6 | 0.956 | 0.00702 | -0.0501 | 136.1823
6.5 | 0.9944 | 0.00732 | -0.0469 | 135.847
7 | 1.0335 | 0.00768 | -0.0441 | 134.5703
8 | 1.1164 | 0.00838 | -0.0397 | 133.222
8.5 | 1.1563 | 0.00882 | -0.0374 | 131.0998
9 | 1.1946 | 0.0093 | -0.0348 | 128.4516
9.5 | 1.233 | 0.00982 | -0.0323 | 125.5601
10 | 1.2706 | 0.01038 | -0.0298 | 122.4085
10.5 | 1.3078 | 0.01094 | -0.0273 | 119.543
11 | 1.3436 | 0.01159 | -0.0247 | 115.9275
11.5 | 1.3796 | 0.01224 | -0.0222 | 112.7124
12 | 1.4111 | 0.01306 | -0.019 | 108.0475
12.5 | 1.4458 | 0.0138 | -0.0165 | 104.7681
13 | 1.4775 | 0.01462 | -0.0137 | 101.0602
14 | 1.5666 | 0.01694 | -0.0147 | 92.4793
14.5 | 1.6217 | 0.01836 | -0.0179 | 88.3279
15.5 | 1.6751 | 0.02119 | -0.0125 | 79.0514
16 | 1.6908 | 0.02342 | -0.0089 | 72.1947
16.5 | 1.7127 | 0.02538 | -0.0064 | 67.4823
17 | 1.7318 | 0.02759 | -0.0038 | 62.7691
17.5 | 1.7598 | 0.02931 | -0.0024 | 60.0409
18 | 1.7641 | 0.03285 | 0.0008 | 53.7017
18.5 | 1.7766 | 0.036 | 0.0029 | 49.35
19 | 1.7898 | 0.03923 | 0.0044 | 45.6232
19.5 | 1.7975 | 0.04305 | 0.006 | 41.7538
20 | 1.8024 | 0.04731 | 0.0072 | 38.0977

## 149. Re 20M Mach 0.25 (1)
BIGFOIL.COM POLAR EXPORT
NACA67-612 a=0.2
NACA67-612 a=0.2 |  |  |  | Cl Max: | 1.37 | at alpha= | 10 | deg
JavaFoil+Calcfoil stall+Eppler ext transition |  |  |  | L/D Max: | 136.592 | at alpha= | 5 | deg
Re: | 20000000 |  |  | Cd Min: | 0.00538 | at alpha= | 2 | deg
Mach: | 0.25 |  |  | Cl=0 at alpha= | -3.1885 | deg
|  |  |  | @ Cl=0.1, Cd= | 0.0064251
|  |  |  | @ Cl=0.4, Cd= | 0.0063697
|  |  |  | @ Cl=0.6, Cd= | 0.0057564
alpha (deg) | Cl | Cd | Cm | Cl/Cd
-14 | -0.063 | 0.09994 | -0.017 | -0.632
-13.5 | -0.06 | 0.0954 | -0.017 | -0.632
-13 | -0.164 | 0.08914 | -0.018 | -1.838
-12.5 | -0.213 | 0.08365 | -0.018 | -2.543
-12 | -0.253 | 0.08146 | -0.018 | -3.107
-11.5 | -0.288 | 0.07497 | -0.019 | -3.84
-11 | -0.317 | 0.07073 | -0.019 | -4.481
-10.5 | -0.34 | 0.06696 | -0.02 | -5.08
-10 | -0.357 | 0.06319 | -0.02 | -5.655
-9.5 | -0.368 | 0.06009 | -0.02 | -6.118
-9 | -0.371 | 0.05512 | -0.021 | -6.736
-8.5 | -0.368 | 0.05117 | -0.022 | -7.189
-8 | -0.357 | 0.04843 | -0.023 | -7.374
-7.5 | -0.341 | 0.04355 | -0.025 | -7.828
-7 | -0.319 | 0.03957 | -0.028 | -8.051
-6.5 | -0.354 | 0.00698 | -0.047 | -50.732
-6 | -0.311 | 0.00684 | -0.048 | -45.525
-5.5 | -0.263 | 0.00679 | -0.049 | -38.803
-5 | -0.211 | 0.00666 | -0.05 | -31.693
-4.5 | -0.156 | 0.00659 | -0.051 | -23.632
-4 | -0.097 | 0.00655 | -0.052 | -14.881
-3.5 | -0.038 | 0.00649 | -0.052 | -5.825
-3 | 0.023 | 0.00638 | -0.053 | 3.598
-2.5 | 0.084 | 0.00642 | -0.054 | 13.163
-2 | 0.147 | 0.00644 | -0.055 | 22.763
-1.5 | 0.209 | 0.00652 | -0.056 | 32.047
-1 | 0.271 | 0.00661 | -0.057 | 41.073
-0.5 | 0.334 | 0.00634 | -0.058 | 52.691
0 | 0.396 | 0.00639 | -0.059 | 61.986
0.5 | 0.457 | 0.00608 | -0.06 | 75.168
1 | 0.519 | 0.00611 | -0.061 | 84.938
1.5 | 0.58 | 0.00594 | -0.062 | 97.616
2 | 0.641 | 0.00538 | -0.063 | 119.239
2.5 | 0.702 | 0.00555 | -0.064 | 126.399
3 | 0.763 | 0.00576 | -0.065 | 132.374
3.5 | 0.823 | 0.00609 | -0.066 | 135.191
4 | 0.883 | 0.00647 | -0.067 | 136.448
4.5 | 0.941 | 0.00697 | -0.067 | 135.139
5 | 0.999 | 0.00731 | -0.068 | 136.592
5.5 | 1.055 | 0.00822 | -0.069 | 128.372
6 | 1.109 | 0.00862 | -0.07 | 128.625
6.5 | 1.161 | 0.00897 | -0.071 | 129.497
7 | 1.209 | 0.00941 | -0.072 | 128.546
7.5 | 1.252 | 0.00994 | -0.073 | 125.99
8 | 1.29 | 0.01041 | -0.074 | 123.944
8.5 | 1.323 | 0.01098 | -0.075 | 120.518
9 | 1.348 | 0.01165 | -0.076 | 115.738
9.5 | 1.367 | 0.01231 | -0.077 | 111.016
10 | 1.37 | 0.01302 | -0.078 | 105.265
10.5 | 1.359 | 0.01381 | -0.079 | 98.406
11 | 1.335 | 0.01463 | -0.08 | 91.258
11.5 | 1.297 | 0.01559 | -0.08 | 83.218
12 | 1.246 | 0.01666 | -0.081 | 74.789
12.5 | 1.181 | 0.01825 | -0.082 | 64.675
13 | 1.104 | 0.01949 | -0.083 | 56.639
13.5 | 1.014 | 0.02168 | -0.083 | 46.774
14 | 0.916 | 0.02403 | -0.084 | 38.117
14.5 | 0.811 | 0.02637 | -0.084 | 30.77
15 | 0.7 | 0.02969 | -0.085 | 23.579

## 150. Re 20M Mach 0.25 (2)
BIGFOIL.COM POLAR EXPORT
NACA67-612 a=0.2
NACA67-612 a=0.2 |  |  |  | Cl Max: | 1.7409 | at alpha= | 17.5 | deg
XFOIL ncrit=9 |  |  |  | L/D Max: | 151.161 | at alpha= | 3 | deg
Re: | 20000000 |  |  | Cd Min: | 0.15986 | at alpha= | -16.5 | deg
Mach: | 0.25 |  |  | Cl=0 at alpha= | -3.4493 | deg
|  |  |  | @ Cl=0.1, Cd= | 0.0049854
|  |  |  | @ Cl=0.4, Cd= | 0.0050863
|  |  |  | @ Cl=0.6, Cd= | 0.0054469
alpha (deg) | Cl | Cd | Cm | Cl/Cd
-16.5 | -0.3773 | 0.15986 | -0.0504 | -2.3602
-16 | -0.3588 | 0.15392 | -0.0543 | -2.3311
-15.5 | -0.3432 | 0.14707 | -0.0583 | -2.3336
-14.5 | -0.3659 | 0.12061 | -0.0705 | -3.0337
-14 | -0.3822 | 0.10812 | -0.0769 | -3.535
-13.5 | -0.3766 | 0.10069 | -0.0811 | -3.7402
-13 | -0.4345 | 0.08325 | -0.0906 | -5.2192
-12.5 | -0.462 | 0.07233 | -0.0973 | -6.3874
-12 | -0.5234 | 0.06024 | -0.1053 | -8.6886
-11.5 | -0.9174 | 0.015 | -0.0787 | -61.16
-11 | -0.877 | 0.01212 | -0.075 | -72.3597
-10.5 | -0.8241 | 0.0106 | -0.0727 | -77.7453
-10 | -0.7675 | 0.00954 | -0.071 | -80.4507
-9.5 | -0.709 | 0.00872 | -0.0696 | -81.3073
-9 | -0.6493 | 0.00814 | -0.0686 | -79.7666
-8.5 | -0.5897 | 0.0076 | -0.0677 | -77.5921
-8 | -0.5302 | 0.00715 | -0.067 | -74.1538
-7.5 | -0.471 | 0.00668 | -0.0664 | -70.509
-7 | -0.4124 | 0.0062 | -0.0658 | -66.5161
-6.5 | -0.3537 | 0.00586 | -0.0653 | -60.3584
-6 | -0.2945 | 0.0056 | -0.0651 | -52.5893
-5.5 | -0.236 | 0.00535 | -0.0649 | -44.1121
-5 | -0.1779 | 0.00515 | -0.0647 | -34.5437
-4.5 | -0.1204 | 0.00504 | -0.0645 | -23.8889
-4 | -0.0631 | 0.00501 | -0.0643 | -12.5948
-3.5 | -0.0058 | 0.00498 | -0.0643 | -1.1647
-3 | 0.0514 | 0.00496 | -0.0643 | 10.3629
-2.5 | 0.1088 | 0.00499 | -0.0644 | 21.8036
-2 | 0.1661 | 0.00497 | -0.0645 | 33.4205
-1.5 | 0.2233 | 0.00498 | -0.0646 | 44.8394
-1 | 0.2807 | 0.00501 | -0.0649 | 56.0279
-0.5 | 0.3375 | 0.00503 | -0.065 | 67.0974
0 | 0.3941 | 0.00508 | -0.0652 | 77.5787
0.5 | 0.4506 | 0.00514 | -0.0653 | 87.6654
1 | 0.5066 | 0.00521 | -0.0654 | 97.2361
1.5 | 0.5609 | 0.00531 | -0.0651 | 105.6309
2 | 0.6123 | 0.00549 | -0.0643 | 111.5301
2.5 | 0.6653 | 0.00554 | -0.0639 | 120.0903
3 | 0.7029 | 0.00465 | -0.0607 | 151.1613
3.5 | 0.7504 | 0.00503 | -0.059 | 149.1849
4 | 0.7993 | 0.00537 | -0.0577 | 148.8454
4.5 | 0.8471 | 0.00573 | -0.0561 | 147.836
5 | 0.8902 | 0.00619 | -0.0535 | 143.8126
5.5 | 0.9233 | 0.00662 | -0.0487 | 139.4713
6 | 0.9554 | 0.00724 | -0.0439 | 131.9613
6.5 | 0.9984 | 0.0076 | -0.0414 | 131.3684
7 | 1.0405 | 0.00801 | -0.0387 | 129.9001
7.5 | 1.0836 | 0.00843 | -0.0363 | 128.5409
8 | 1.1274 | 0.00882 | -0.034 | 127.8231
8.5 | 1.1681 | 0.00934 | -0.0312 | 125.0642
9 | 1.2081 | 0.0099 | -0.0283 | 122.0303
9.5 | 1.2476 | 0.01052 | -0.0254 | 118.5932
10 | 1.2848 | 0.0112 | -0.0222 | 114.7143
10.5 | 1.323 | 0.01192 | -0.0192 | 110.9899
11 | 1.3593 | 0.0127 | -0.016 | 107.0315
11.5 | 1.394 | 0.01358 | -0.0126 | 102.651
12 | 1.4286 | 0.01449 | -0.0093 | 98.5921
12.5 | 1.4602 | 0.01554 | -0.0056 | 93.964
13 | 1.4889 | 0.01661 | -0.0014 | 89.6388
13.5 | 1.5451 | 0.01821 | -0.0037 | 84.849
14 | 1.6033 | 0.01994 | -0.0065 | 80.4062
15 | 1.6646 | 0.02395 | -0.0018 | 69.5031
15.5 | 1.6882 | 0.0262 | 0.0014 | 64.4351
16 | 1.6987 | 0.02943 | 0.0053 | 57.72
16.5 | 1.7148 | 0.03252 | 0.0083 | 52.7306
17 | 1.7215 | 0.03648 | 0.0115 | 47.1902
17.5 | 1.7409 | 0.03975 | 0.0133 | 43.7962
18 | 1.7356 | 0.0452 | 0.0158 | 38.3982
18.5 | 1.7343 | 0.05066 | 0.0173 | 34.2341
19 | 1.7386 | 0.05575 | 0.0183 | 31.1857
19.5 | 1.7256 | 0.06263 | 0.019 | 27.5523
20 | 1.7067 | 0.07001 | 0.0196 | 24.3779

## 151. Re 20M Mach 0.50 (1)
BIGFOIL.COM POLAR EXPORT
NACA67-612 a=0.2
NACA67-612 a=0.2 |  |  |  | Cl Max: | 1.324 | at alpha= | 7.5 | deg
JavaFoil+Calcfoil stall+Eppler ext transition |  |  |  | L/D Max: | 133.689 | at alpha= | 3.5 | deg
Re: | 20000000 |  |  | Cd Min: | 0.00589 | at alpha= | 2 | deg
Mach: | 0.5 |  |  | Cl=0 at alpha= | -3.1894 | deg
|  |  |  | @ Cl=0.1, Cd= | 0.006847
|  |  |  | @ Cl=0.4, Cd= | 0.0068584
|  |  |  | @ Cl=0.6, Cd= | 0.0070794
alpha (deg) | Cl | Cd | Cm | Cl/Cd
-20 | -0.926 | 0.17551 | -0.018 | -5.274
-19.5 | -0.898 | 0.16313 | -0.018 | -5.506
-19 | -0.872 | 0.14866 | -0.019 | -5.866
-18.5 | -0.845 | 0.14091 | -0.019 | -5.999
-18 | -0.818 | 0.13122 | -0.019 | -6.236
-17.5 | -0.79 | 0.13406 | -0.019 | -5.889
-17 | -0.762 | 0.12825 | -0.019 | -5.943
-16.5 | -0.735 | 0.12556 | -0.02 | -5.851
-16 | -0.708 | 0.11385 | -0.02 | -6.217
-15.5 | -0.681 | 0.1059 | -0.021 | -6.428
-15 | -0.654 | 0.1001 | -0.021 | -6.531
-14.5 | -0.628 | 0.09012 | -0.022 | -6.964
-14 | -0.602 | 0.08224 | -0.024 | -7.324
-13.5 | -0.57 | 0.0912 | -0.021 | -6.244
-13 | -0.542 | 0.08416 | -0.022 | -6.444
-12.5 | -0.516 | 0.07742 | -0.023 | -6.662
-12 | -0.489 | 0.07122 | -0.024 | -6.866
-11.5 | -0.463 | 0.06472 | -0.026 | -7.155
-11 | -0.437 | 0.05941 | -0.027 | -7.354
-10.5 | -0.412 | 0.05304 | -0.029 | -7.766
-10 | -0.377 | 0.06255 | -0.024 | -6.021
-9.5 | -0.348 | 0.06183 | -0.023 | -5.635
-9 | -0.321 | 0.05488 | -0.025 | -5.857
-8.5 | -0.294 | 0.05056 | -0.026 | -5.818
-8 | -0.267 | 0.04697 | -0.027 | -5.684
-7.5 | -0.24 | 0.04317 | -0.029 | -5.56
-7 | -0.21 | 0.0464 | -0.025 | -4.535
-6.5 | -0.183 | 0.04523 | -0.025 | -4.037
-6 | -0.155 | 0.04098 | -0.026 | -3.787
-5.5 | -0.127 | 0.04137 | -0.025 | -3.078
-5 | -0.164 | 0.03602 | -0.029 | -4.544
-4.5 | -0.162 | 0.00711 | -0.057 | -22.785
-4 | -0.104 | 0.00704 | -0.058 | -14.846
-3.5 | -0.041 | 0.007 | -0.059 | -5.888
-3 | 0.025 | 0.00692 | -0.06 | 3.653
-2.5 | 0.094 | 0.0069 | -0.061 | 13.572
-2 | 0.163 | 0.00629 | -0.062 | 25.913
-1.5 | 0.233 | 0.00596 | -0.063 | 39.059
-1 | 0.303 | 0.00676 | -0.064 | 44.805
-0.5 | 0.373 | 0.00681 | -0.065 | 54.743
0 | 0.44 | 0.00693 | -0.066 | 63.58
0.5 | 0.509 | 0.00702 | -0.067 | 72.503
1 | 0.577 | 0.00712 | -0.068 | 81.003
1.5 | 0.645 | 0.007 | -0.069 | 92.146
2 | 0.713 | 0.00589 | -0.07 | 121.093
2.5 | 0.78 | 0.00619 | -0.071 | 125.989
3 | 0.847 | 0.00644 | -0.072 | 131.659
3.5 | 0.914 | 0.00684 | -0.073 | 133.689
4 | 0.98 | 0.00741 | -0.074 | 132.36
4.5 | 1.044 | 0.00804 | -0.075 | 129.93
5 | 1.106 | 0.00885 | -0.076 | 125.015
5.5 | 1.166 | 0.00961 | -0.077 | 121.373
6 | 1.221 | 0.01016 | -0.078 | 120.238
6.5 | 1.27 | 0.01079 | -0.079 | 117.715
7 | 1.307 | 0.0116 | -0.08 | 112.725
7.5 | 1.324 | 0.01258 | -0.081 | 105.289
8 | 1.309 | 0.01363 | -0.082 | 96.063
8.5 | 1.216 | 0.0149 | -0.083 | 81.586
9 | 0.803 | 0.01676 | -0.084 | 47.897
9.5 | 0.834 | 0.01716 | -0.085 | 48.601
10 | 0.863 | 0.01927 | -0.086 | 44.777
10.5 | 0.895 | 0.01901 | -0.087 | 47.093
11 | 0.923 | 0.02142 | -0.088 | 43.103
11.5 | 0.801 | 0.07653 | -0.054 | 10.464
12 | 0.984 | 0.02301 | -0.09 | 42.752
12.5 | 1.008 | 0.02658 | -0.09 | 37.912

## 152. Re 20M Mach 0.50 (2)
BIGFOIL.COM POLAR EXPORT
NACA67-612 a=0.2
NACA67-612 a=0.2 |  |  |  | Cl Max: | 1.4232 | at alpha= | 11 | deg
XFOIL ncrit=9 |  |  |  | L/D Max: | 157.78 | at alpha= | 3 | deg
Re: | 20000000 |  |  | Cd Min: | 0.01987 | at alpha= | 11 | deg
Mach: | 0.5 |  |  | Cl=0 at alpha= | -99 | deg
|  |  |  | @ Cl=0.1, Cd= | 0.00526
|  |  |  | @ Cl=0.4, Cd= | 0.00526
|  |  |  | @ Cl=0.6, Cd= | 0.0054501
alpha (deg) | Cl | Cd | Cm | Cl/Cd
0 | 0.448 | 0.00526 | -0.0734 | 85.1711
0.5 | 0.5099 | 0.00531 | -0.073 | 96.0264
1 | 0.5698 | 0.00541 | -0.0721 | 105.3235
1.5 | 0.6301 | 0.00549 | -0.0713 | 114.7723
2 | 0.6861 | 0.00559 | -0.0696 | 122.737
3 | 0.7605 | 0.00482 | -0.0588 | 157.7801
3.5 | 0.801 | 0.00515 | -0.0537 | 155.534
4 | 0.8398 | 0.00567 | -0.0484 | 148.1129
4.5 | 0.8766 | 0.00631 | -0.0428 | 138.9223
5 | 0.9161 | 0.00699 | -0.0378 | 131.0587
5.5 | 0.9542 | 0.00777 | -0.0325 | 122.8057
6.5 | 1.0342 | 0.00947 | -0.0227 | 109.208
7 | 1.0816 | 0.01016 | -0.0189 | 106.4567
7.5 | 1.129 | 0.01091 | -0.015 | 103.483
8 | 1.1789 | 0.01162 | -0.0112 | 101.4544
8.5 | 1.2243 | 0.01256 | -0.0068 | 97.4761
9 | 1.2669 | 0.01366 | -0.0019 | 92.7452
9.5 | 1.31 | 0.01483 | 0.0031 | 88.3345
10 | 1.3526 | 0.01617 | 0.0082 | 83.6487
10.5 | 1.3944 | 0.01764 | 0.0137 | 79.0476
11 | 1.4232 | 0.01987 | 0.0207 | 71.6256