## index
index | Re | Mach | Datasource
1 | 50000 | 0 | JavaFoil+Calcfoil stall+Eppler ext transition
2 | 50000 | 0 | XFOIL ncrit=9
3 | 50000 | 0.1 | JavaFoil+Calcfoil stall+Eppler ext transition
4 | 50000 | 0.1 | XFOIL ncrit=9
5 | 50000 | 0.25 | JavaFoil+Calcfoil stall+Eppler ext transition
6 | 50000 | 0.25 | XFOIL ncrit=9
7 | 50000 | 0.5 | JavaFoil+Calcfoil stall+Eppler ext transition
8 | 50000 | 0.5 | XFOIL ncrit=9
9 | 100000 | 0 | JavaFoil+Calcfoil stall+Eppler ext transition
10 | 100000 | 0 | XFOIL ncrit=9
11 | 100000 | 0.1 | JavaFoil+Calcfoil stall+Eppler ext transition
12 | 100000 | 0.1 | XFOIL ncrit=9
13 | 100000 | 0.25 | JavaFoil+Calcfoil stall+Eppler ext transition
14 | 100000 | 0.25 | XFOIL ncrit=9
15 | 100000 | 0.5 | JavaFoil+Calcfoil stall+Eppler ext transition
16 | 100000 | 0.5 | XFOIL ncrit=9
17 | 250000 | 0 | JavaFoil+Calcfoil stall+Eppler ext transition
18 | 250000 | 0 | XFOIL ncrit=9
19 | 250000 | 0.1 | JavaFoil+Calcfoil stall+Eppler ext transition
20 | 250000 | 0.1 | XFOIL ncrit=9
21 | 250000 | 0.25 | JavaFoil+Calcfoil stall+Eppler ext transition
22 | 250000 | 0.25 | XFOIL ncrit=9
23 | 250000 | 0.5 | JavaFoil+Calcfoil stall+Eppler ext transition
24 | 250000 | 0.5 | XFOIL ncrit=9
25 | 500000 | 0 | JavaFoil+Calcfoil stall+Eppler ext transition
26 | 500000 | 0 | XFOIL ncrit=9
27 | 500000 | 0.1 | JavaFoil+Calcfoil stall+Eppler ext transition
28 | 500000 | 0.1 | XFOIL ncrit=9
29 | 500000 | 0.25 | JavaFoil+Calcfoil stall+Eppler ext transition
30 | 500000 | 0.25 | XFOIL ncrit=9
31 | 500000 | 0.5 | JavaFoil+Calcfoil stall+Eppler ext transition
32 | 500000 | 0.5 | XFOIL ncrit=9
33 | 750000 | 0 | JavaFoil+Calcfoil stall+Eppler ext transition
34 | 750000 | 0 | XFOIL ncrit=9
35 | 750000 | 0.1 | JavaFoil+Calcfoil stall+Eppler ext transition
36 | 750000 | 0.1 | XFOIL ncrit=9
37 | 750000 | 0.25 | JavaFoil+Calcfoil stall+Eppler ext transition
38 | 750000 | 0.25 | XFOIL ncrit=9
39 | 750000 | 0.5 | JavaFoil+Calcfoil stall+Eppler ext transition
40 | 750000 | 0.5 | XFOIL ncrit=9
41 | 1000000 | 0 | JavaFoil+Calcfoil stall+Eppler ext transition
42 | 1000000 | 0 | XFOIL ncrit=9
43 | 1000000 | 0.1 | JavaFoil+Calcfoil stall+Eppler ext transition
44 | 1000000 | 0.1 | XFOIL ncrit=9
45 | 1000000 | 0.25 | JavaFoil+Calcfoil stall+Eppler ext transition
46 | 1000000 | 0.25 | XFOIL ncrit=9
47 | 1000000 | 0.5 | JavaFoil+Calcfoil stall+Eppler ext transition
48 | 1000000 | 0.5 | XFOIL ncrit=9
49 | 2000000 | 0 | JavaFoil+Calcfoil stall+Eppler ext transition
50 | 2000000 | 0 | XFOIL ncrit=9
51 | 2000000 | 0.1 | JavaFoil+Calcfoil stall+Eppler ext transition
52 | 2000000 | 0.1 | XFOIL ncrit=9
53 | 2000000 | 0.25 | JavaFoil+Calcfoil stall+Eppler ext transition
54 | 2000000 | 0.25 | XFOIL ncrit=9
55 | 2000000 | 0.5 | JavaFoil+Calcfoil stall+Eppler ext transition
56 | 2000000 | 0.5 | XFOIL ncrit=9
57 | 3000000 | 0 | JavaFoil+Calcfoil stall+Eppler ext transition
58 | 3000000 | 0 | XFOIL ncrit=9
59 | 3000000 | 0.1 | JavaFoil+Calcfoil stall+Eppler ext transition
60 | 3000000 | 0.1 | XFOIL ncrit=9
61 | 3000000 | 0.25 | JavaFoil+Calcfoil stall+Eppler ext transition
62 | 3000000 | 0.25 | XFOIL ncrit=9
63 | 3000000 | 0.5 | JavaFoil+Calcfoil stall+Eppler ext transition
64 | 3000000 | 0.5 | XFOIL ncrit=9
65 | 4000000 | 0 | JavaFoil+Calcfoil stall+Eppler ext transition
66 | 4000000 | 0 | XFOIL ncrit=9
67 | 4000000 | 0.1 | JavaFoil+Calcfoil stall+Eppler ext transition
68 | 4000000 | 0.1 | XFOIL ncrit=9
69 | 4000000 | 0.25 | JavaFoil+Calcfoil stall+Eppler ext transition
70 | 4000000 | 0.25 | XFOIL ncrit=9
71 | 4000000 | 0.5 | JavaFoil+Calcfoil stall+Eppler ext transition
72 | 4000000 | 0.5 | XFOIL ncrit=9
73 | 5000000 | 0 | JavaFoil+Calcfoil stall+Eppler ext transition
74 | 5000000 | 0 | XFOIL ncrit=9
75 | 5000000 | 0.1 | JavaFoil+Calcfoil stall+Eppler ext transition
76 | 5000000 | 0.1 | XFOIL ncrit=9
77 | 5000000 | 0.25 | JavaFoil+Calcfoil stall+Eppler ext transition
78 | 5000000 | 0.25 | XFOIL ncrit=9
79 | 5000000 | 0.5 | JavaFoil+Calcfoil stall+Eppler ext transition
80 | 5000000 | 0.5 | XFOIL ncrit=9
81 | 6000000 | 0 | JavaFoil+Calcfoil stall+Eppler ext transition
82 | 6000000 | 0 | XFOIL ncrit=9
83 | 6000000 | 0.1 | JavaFoil+Calcfoil stall+Eppler ext transition
84 | 6000000 | 0.1 | XFOIL ncrit=9
85 | 6000000 | 0.25 | JavaFoil+Calcfoil stall+Eppler ext transition
86 | 6000000 | 0.25 | XFOIL ncrit=9
87 | 6000000 | 0.5 | JavaFoil+Calcfoil stall+Eppler ext transition
88 | 6000000 | 0.5 | XFOIL ncrit=9
89 | 7000000 | 0 | JavaFoil+Calcfoil stall+Eppler ext transition
90 | 7000000 | 0 | XFOIL ncrit=9
91 | 7000000 | 0.1 | JavaFoil+Calcfoil stall+Eppler ext transition
92 | 7000000 | 0.1 | XFOIL ncrit=9
93 | 7000000 | 0.25 | JavaFoil+Calcfoil stall+Eppler ext transition
94 | 7000000 | 0.25 | XFOIL ncrit=9
95 | 7000000 | 0.5 | JavaFoil+Calcfoil stall+Eppler ext transition
96 | 7000000 | 0.5 | XFOIL ncrit=9
97 | 8000000 | 0 | JavaFoil+Calcfoil stall+Eppler ext transition
98 | 8000000 | 0 | XFOIL ncrit=9
99 | 8000000 | 0.1 | JavaFoil+Calcfoil stall+Eppler ext transition
100 | 8000000 | 0.1 | XFOIL ncrit=9
101 | 8000000 | 0.25 | JavaFoil+Calcfoil stall+Eppler ext transition
102 | 8000000 | 0.25 | XFOIL ncrit=9
103 | 8000000 | 0.5 | JavaFoil+Calcfoil stall+Eppler ext transition
104 | 8000000 | 0.5 | XFOIL ncrit=9
105 | 10000000 | 0 | JavaFoil+Calcfoil stall+Eppler ext transition
106 | 10000000 | 0 | XFOIL ncrit=9
107 | 10000000 | 0.1 | JavaFoil+Calcfoil stall+Eppler ext transition
108 | 10000000 | 0.1 | XFOIL ncrit=9
109 | 10000000 | 0.25 | JavaFoil+Calcfoil stall+Eppler ext transition
110 | 10000000 | 0.25 | XFOIL ncrit=9
111 | 10000000 | 0.5 | JavaFoil+Calcfoil stall+Eppler ext transition
112 | 10000000 | 0.5 | XFOIL ncrit=9
113 | 12000000 | 0 | JavaFoil+Calcfoil stall+Eppler ext transition
114 | 12000000 | 0 | XFOIL ncrit=9
115 | 12000000 | 0.1 | JavaFoil+Calcfoil stall+Eppler ext transition
116 | 12000000 | 0.1 | XFOIL ncrit=9
117 | 12000000 | 0.25 | JavaFoil+Calcfoil stall+Eppler ext transition
118 | 12000000 | 0.25 | XFOIL ncrit=9
119 | 12000000 | 0.5 | JavaFoil+Calcfoil stall+Eppler ext transition
120 | 12000000 | 0.5 | XFOIL ncrit=9
121 | 14000000 | 0 | JavaFoil+Calcfoil stall+Eppler ext transition
122 | 14000000 | 0 | XFOIL ncrit=9
123 | 14000000 | 0.1 | JavaFoil+Calcfoil stall+Eppler ext transition
124 | 14000000 | 0.1 | XFOIL ncrit=9
125 | 14000000 | 0.25 | JavaFoil+Calcfoil stall+Eppler ext transition
126 | 14000000 | 0.25 | XFOIL ncrit=9
127 | 14000000 | 0.5 | JavaFoil+Calcfoil stall+Eppler ext transition
128 | 14000000 | 0.5 | XFOIL ncrit=9
129 | 16000000 | 0 | JavaFoil+Calcfoil stall+Eppler ext transition
130 | 16000000 | 0 | XFOIL ncrit=9
131 | 16000000 | 0.1 | JavaFoil+Calcfoil stall+Eppler ext transition
132 | 16000000 | 0.1 | XFOIL ncrit=9
133 | 16000000 | 0.25 | JavaFoil+Calcfoil stall+Eppler ext transition
134 | 16000000 | 0.25 | XFOIL ncrit=9
135 | 16000000 | 0.5 | JavaFoil+Calcfoil stall+Eppler ext transition
136 | 16000000 | 0.5 | XFOIL ncrit=9
137 | 18000000 | 0 | JavaFoil+Calcfoil stall+Eppler ext transition
138 | 18000000 | 0 | XFOIL ncrit=9
139 | 18000000 | 0.1 | JavaFoil+Calcfoil stall+Eppler ext transition
140 | 18000000 | 0.1 | XFOIL ncrit=9
141 | 18000000 | 0.25 | JavaFoil+Calcfoil stall+Eppler ext transition
142 | 18000000 | 0.25 | XFOIL ncrit=9
143 | 18000000 | 0.5 | JavaFoil+Calcfoil stall+Eppler ext transition
144 | 18000000 | 0.5 | XFOIL ncrit=9
145 | 20000000 | 0 | JavaFoil+Calcfoil stall+Eppler ext transition
146 | 20000000 | 0 | XFOIL ncrit=9
147 | 20000000 | 0.1 | JavaFoil+Calcfoil stall+Eppler ext transition
148 | 20000000 | 0.1 | XFOIL ncrit=9
149 | 20000000 | 0.25 | JavaFoil+Calcfoil stall+Eppler ext transition
150 | 20000000 | 0.25 | XFOIL ncrit=9
151 | 20000000 | 0.5 | JavaFoil+Calcfoil stall+Eppler ext transition
152 | 20000000 | 0.5 | XFOIL ncrit=9

## 1. Re 50k Mach 0.00 (1)
BIGFOIL.COM POLAR EXPORT
GA 35A013
GA 35A013 |  |  |  | Cl Max: | 0.889 | at alpha= | 13 | deg
JavaFoil+Calcfoil stall+Eppler ext transition |  |  |  | L/D Max: | 30.584 | at alpha= | 5.5 | deg
Re: | 50000 |  |  | Cd Min: | 0.01739 | at alpha= | 1 | deg
Mach: | 0 |  |  | Cl=0 at alpha= | 0 | deg
|  |  |  | @ Cl=0.1, Cd= | 0.017487
|  |  |  | @ Cl=0.4, Cd= | 0.018708
|  |  |  | @ Cl=0.6, Cd= | 0.021125
alpha (deg) | Cl | Cd | Cm | Cl/Cd
-18 | -0.763 | 0.28343 | 0.01 | -2.691
-17.5 | -0.783 | 0.26596 | 0.01 | -2.942
-17 | -0.801 | 0.25066 | 0.01 | -3.197
-16.5 | -0.819 | 0.22642 | 0.009 | -3.617
-16 | -0.835 | 0.21308 | 0.009 | -3.921
-15.5 | -0.85 | 0.20066 | 0.009 | -4.237
-15 | -0.863 | 0.18163 | 0.009 | -4.751
-14.5 | -0.873 | 0.17673 | 0.008 | -4.941
-14 | -0.881 | 0.16618 | 0.008 | -5.303
-13.5 | -0.887 | 0.15171 | 0.008 | -5.844
-13 | -0.889 | 0.14188 | 0.007 | -6.264
-12.5 | -0.888 | 0.13063 | 0.007 | -6.797
-12 | -0.884 | 0.12044 | 0.007 | -7.335
-11.5 | -0.876 | 0.10892 | 0.007 | -8.04
-11 | -0.864 | 0.09878 | 0.007 | -8.748
-10.5 | -0.849 | 0.09223 | 0.006 | -9.206
-10 | -0.83 | 0.0846 | 0.006 | -9.813
-9.5 | -0.808 | 0.07806 | 0.006 | -10.348
-9 | -0.782 | 0.07161 | 0.006 | -10.921
-8.5 | -0.753 | 0.06783 | 0.005 | -11.102
-8 | -0.721 | 0.06355 | 0.005 | -11.345
-7.5 | -0.686 | 0.05857 | 0.005 | -11.716
-7 | -0.649 | 0.05449 | 0.005 | -11.909
-6.5 | -0.61 | 0.05071 | 0.004 | -12.021
-6 | -0.568 | 0.04769 | 0.004 | -11.913
-5.5 | -0.648 | 0.02148 | 0.01 | -30.183
-5 | -0.593 | 0.02119 | 0.009 | -27.999
-4.5 | -0.527 | 0.01999 | 0.008 | -26.386
-4 | -0.473 | 0.01943 | 0.007 | -24.354
-3.5 | -0.42 | 0.01889 | 0.006 | -22.234
-3 | -0.361 | 0.0186 | 0.005 | -19.398
-2.5 | -0.301 | 0.01829 | 0.004 | -16.461
-2 | -0.241 | 0.01808 | 0.003 | -13.335
-1.5 | -0.181 | 0.0176 | 0.003 | -10.278
-1 | -0.121 | 0.01744 | 0.002 | -6.923
-0.5 | -0.06 | 0.01771 | 0.001 | -3.409
0 | 0 | 0.01766 | 0 | 0
0.5 | 0.061 | 0.01766 | -0.001 | 3.451
1 | 0.122 | 0.01739 | -0.002 | 7.01
1.5 | 0.183 | 0.01755 | -0.003 | 10.409
2 | 0.243 | 0.01802 | -0.003 | 13.506
2.5 | 0.304 | 0.01823 | -0.004 | 16.677
3 | 0.364 | 0.01854 | -0.005 | 19.658
3.5 | 0.424 | 0.01882 | -0.006 | 22.539
4 | 0.473 | 0.01943 | -0.007 | 24.354
4.5 | 0.527 | 0.01999 | -0.008 | 26.386
5 | 0.599 | 0.02112 | -0.009 | 28.361
5.5 | 0.655 | 0.0214 | -0.01 | 30.584
6 | 0.568 | 0.04769 | -0.004 | 11.913
6.5 | 0.61 | 0.05071 | -0.004 | 12.021
7 | 0.649 | 0.05449 | -0.004 | 11.909
7.5 | 0.686 | 0.05857 | -0.005 | 11.716
8 | 0.721 | 0.06355 | -0.005 | 11.345
8.5 | 0.753 | 0.06783 | -0.005 | 11.102
9 | 0.782 | 0.07161 | -0.006 | 10.921
9.5 | 0.808 | 0.07806 | -0.006 | 10.348
10 | 0.83 | 0.0846 | -0.006 | 9.813
10.5 | 0.849 | 0.09223 | -0.006 | 9.206
11 | 0.864 | 0.09878 | -0.006 | 8.748
11.5 | 0.876 | 0.10892 | -0.007 | 8.04
12 | 0.884 | 0.12044 | -0.007 | 7.335
12.5 | 0.888 | 0.13063 | -0.007 | 6.797
13 | 0.889 | 0.14188 | -0.007 | 6.264
13.5 | 0.887 | 0.15171 | -0.008 | 5.844
14 | 0.881 | 0.16618 | -0.008 | 5.303
14.5 | 0.873 | 0.17673 | -0.008 | 4.941
15 | 0.863 | 0.18163 | -0.009 | 4.751
15.5 | 0.85 | 0.20066 | -0.009 | 4.237
16 | 0.835 | 0.21308 | -0.009 | 3.921
16.5 | 0.819 | 0.22642 | -0.009 | 3.617
17 | 0.801 | 0.25066 | -0.01 | 3.197
17.5 | 0.783 | 0.26596 | -0.01 | 2.942
18 | 0.763 | 0.28343 | -0.01 | 2.691

## 2. Re 50k Mach 0.00 (2)
BIGFOIL.COM POLAR EXPORT
GA 35A013
GA 35A013 |  |  |  | Cl Max: | 0.8606 | at alpha= | 9 | deg
XFOIL ncrit=9 |  |  |  | L/D Max: | 29.2701 | at alpha= | 6 | deg
Re: | 50000 |  |  | Cd Min: | 0.17156 | at alpha= | 14 | deg
Mach: | 0 |  |  | Cl=0 at alpha= | 1.1371 | deg
|  |  |  | @ Cl=0.1, Cd= | 0.028446
|  |  |  | @ Cl=0.4, Cd= | 0.0347
|  |  |  | @ Cl=0.6, Cd= | 0.030471
alpha (deg) | Cl | Cd | Cm | Cl/Cd
-14 | -0.6277 | 0.17141 | 0.0256 | -3.662
-13.5 | -0.6152 | 0.1645 | 0.0238 | -3.7398
-13 | -0.6045 | 0.1575 | 0.0221 | -3.8381
-12.5 | -0.5953 | 0.15036 | 0.0205 | -3.9592
-12 | -0.5863 | 0.14326 | 0.0192 | -4.0926
-11.5 | -0.5903 | 0.13717 | 0.0178 | -4.3034
-11 | -0.6327 | 0.11553 | 0.0001 | -5.4765
-10.5 | -0.7342 | 0.08463 | -0.0245 | -8.6754
-10 | -0.8214 | 0.07182 | -0.0281 | -11.4369
-9.5 | -0.8464 | 0.06253 | -0.0258 | -13.5359
-9 | -0.8606 | 0.05385 | -0.0217 | -15.9814
-8.5 | -0.8435 | 0.04701 | -0.0182 | -17.943
-8 | -0.8169 | 0.04136 | -0.0146 | -19.751
-7.5 | -0.774 | 0.03609 | -0.0125 | -21.4464
-7 | -0.7228 | 0.03151 | -0.0111 | -22.9387
-6.5 | -0.6788 | 0.02718 | -0.0083 | -24.9742
-6 | -0.6817 | 0.02329 | 0.0029 | -29.2701
-5.5 | -0.6527 | 0.02717 | 0.0171 | -24.0228
-5 | -0.5748 | 0.03204 | 0.0253 | -17.9401
-4.5 | -0.458 | 0.03503 | 0.0242 | -13.0745
-4 | -0.363 | 0.0345 | 0.019 | -10.5217
-3.5 | -0.296 | 0.03307 | 0.0158 | -8.9507
-3 | -0.2316 | 0.03152 | 0.012 | -7.3477
-2.5 | -0.1742 | 0.03006 | 0.0087 | -5.7951
-2 | -0.1238 | 0.02886 | 0.0059 | -4.2897
-1.5 | -0.0554 | 0.02769 | -0.0009 | -2.0007
-1 | 0.0209 | 0.02666 | -0.01 | 0.78395
-0.5 | 0.0259 | 0.02663 | -0.0076 | 0.97259
0 | 0 | 0.02675 | 0 | 0
0.5 | -0.0259 | 0.02662 | 0.0076 | -0.97295
1 | -0.0209 | 0.02666 | 0.01 | -0.78395
1.5 | 0.0553 | 0.02768 | 0.0009 | 1.9978
2 | 0.1236 | 0.02885 | -0.0059 | 4.2842
2.5 | 0.1741 | 0.03005 | -0.0087 | 5.7937
3 | 0.2316 | 0.03151 | -0.0121 | 7.35
3.5 | 0.2961 | 0.03307 | -0.0158 | 8.9537
4 | 0.3631 | 0.03449 | -0.019 | 10.5277
4.5 | 0.4581 | 0.03503 | -0.0242 | 13.0774
5 | 0.5749 | 0.03204 | -0.0253 | 17.9432
5.5 | 0.6528 | 0.02717 | -0.0172 | 24.0265
6 | 0.6817 | 0.02329 | -0.0029 | 29.2701
6.5 | 0.6788 | 0.02718 | 0.0083 | 24.9742
7 | 0.7228 | 0.03151 | 0.0111 | 22.9387
7.5 | 0.774 | 0.03608 | 0.0125 | 21.4523
8 | 0.8169 | 0.04136 | 0.0146 | 19.751
8.5 | 0.8435 | 0.04701 | 0.0182 | 17.943
9 | 0.8606 | 0.05385 | 0.0217 | 15.9814
9.5 | 0.8465 | 0.06253 | 0.0258 | 13.5375
10 | 0.8215 | 0.07184 | 0.0281 | 11.4351
10.5 | 0.734 | 0.08473 | 0.0244 | 8.6628
11 | 0.629 | 0.11679 | -0.0014 | 5.3857
11.5 | 0.5903 | 0.13714 | -0.018 | 4.3044
12 | 0.5872 | 0.1433 | -0.0194 | 4.0977
12.5 | 0.5965 | 0.15043 | -0.0206 | 3.9653
13 | 0.6057 | 0.15759 | -0.0223 | 3.8435
13.5 | 0.6164 | 0.16461 | -0.024 | 3.7446
14 | 0.6291 | 0.17156 | -0.0258 | 3.6669

## 3. Re 50k Mach 0.10 (1)
BIGFOIL.COM POLAR EXPORT
GA 35A013
GA 35A013 |  |  |  | Cl Max: | 0.875 | at alpha= | 12.5 | deg
JavaFoil+Calcfoil stall+Eppler ext transition |  |  |  | L/D Max: | 30.607 | at alpha= | 5.5 | deg
Re: | 50000 |  |  | Cd Min: | 0.01742 | at alpha= | 1 | deg
Mach: | 0.1 |  |  | Cl=0 at alpha= | 0 | deg
|  |  |  | @ Cl=0.1, Cd= | 0.017521
|  |  |  | @ Cl=0.4, Cd= | 0.018754
|  |  |  | @ Cl=0.6, Cd= | 0.021161
alpha (deg) | Cl | Cd | Cm | Cl/Cd
-17.5 | -0.735 | 0.28169 | 0.01 | -2.609
-17 | -0.757 | 0.26499 | 0.01 | -2.858
-16.5 | -0.779 | 0.23862 | 0.01 | -3.264
-16 | -0.799 | 0.22427 | 0.009 | -3.562
-15.5 | -0.817 | 0.21094 | 0.009 | -3.874
-15 | -0.834 | 0.1916 | 0.009 | -4.35
-14.5 | -0.848 | 0.18757 | 0.008 | -4.519
-14 | -0.859 | 0.16751 | 0.008 | -5.128
-13.5 | -0.868 | 0.15717 | 0.008 | -5.521
-13 | -0.873 | 0.14313 | 0.007 | -6.1
-12.5 | -0.875 | 0.13235 | 0.007 | -6.611
-12 | -0.873 | 0.12197 | 0.007 | -7.16
-11.5 | -0.868 | 0.10985 | 0.007 | -7.901
-11 | -0.859 | 0.09942 | 0.007 | -8.635
-10.5 | -0.845 | 0.09471 | 0.006 | -8.924
-10 | -0.828 | 0.08633 | 0.006 | -9.591
-9.5 | -0.807 | 0.07846 | 0.006 | -10.285
-9 | -0.782 | 0.07221 | 0.006 | -10.832
-8.5 | -0.754 | 0.06815 | 0.005 | -11.064
-8 | -0.723 | 0.064 | 0.005 | -11.291
-7.5 | -0.688 | 0.05913 | 0.005 | -11.639
-7 | -0.651 | 0.05442 | 0.005 | -11.966
-6.5 | -0.612 | 0.05108 | 0.004 | -11.977
-6 | -0.571 | 0.04791 | 0.004 | -11.912
-5.5 | -0.651 | 0.02156 | 0.01 | -30.206
-5 | -0.596 | 0.02126 | 0.009 | -28.035
-4.5 | -0.529 | 0.02013 | 0.008 | -26.295
-4 | -0.475 | 0.0195 | 0.007 | -24.373
-3.5 | -0.422 | 0.01895 | 0.006 | -22.274
-3 | -0.363 | 0.01865 | 0.005 | -19.44
-2.5 | -0.303 | 0.01833 | 0.004 | -16.507
-2 | -0.242 | 0.01811 | 0.004 | -13.378
-1.5 | -0.182 | 0.01763 | 0.003 | -10.315
-1 | -0.121 | 0.01748 | 0.002 | -6.943
-0.5 | -0.061 | 0.01776 | 0.001 | -3.417
0 | 0 | 0.01768 | 0 | 0
0.5 | 0.061 | 0.0177 | -0.001 | 3.46
1 | 0.122 | 0.01742 | -0.002 | 7.03
1.5 | 0.184 | 0.01757 | -0.003 | 10.446
2 | 0.245 | 0.01805 | -0.004 | 13.55
2.5 | 0.306 | 0.01827 | -0.004 | 16.724
3 | 0.366 | 0.01859 | -0.005 | 19.701
3.5 | 0.426 | 0.01888 | -0.006 | 22.579
4 | 0.475 | 0.0195 | -0.007 | 24.373
4.5 | 0.529 | 0.02013 | -0.008 | 26.295
5 | 0.602 | 0.02119 | -0.009 | 28.398
5.5 | 0.657 | 0.02148 | -0.01 | 30.607
6 | 0.571 | 0.04791 | -0.004 | 11.912
6.5 | 0.612 | 0.05108 | -0.004 | 11.977
7 | 0.651 | 0.05442 | -0.004 | 11.966
7.5 | 0.688 | 0.05913 | -0.005 | 11.639
8 | 0.723 | 0.064 | -0.005 | 11.291
8.5 | 0.754 | 0.06815 | -0.005 | 11.064
9 | 0.782 | 0.07221 | -0.006 | 10.832
9.5 | 0.807 | 0.07846 | -0.006 | 10.285
10 | 0.828 | 0.08633 | -0.006 | 9.591
10.5 | 0.845 | 0.09471 | -0.006 | 8.924
11 | 0.859 | 0.09942 | -0.006 | 8.635
11.5 | 0.868 | 0.10985 | -0.007 | 7.901
12 | 0.873 | 0.12197 | -0.007 | 7.16
12.5 | 0.875 | 0.13235 | -0.007 | 6.611
13 | 0.873 | 0.14313 | -0.007 | 6.1
13.5 | 0.868 | 0.15717 | -0.008 | 5.521
14 | 0.859 | 0.16751 | -0.008 | 5.128
14.5 | 0.848 | 0.18757 | -0.008 | 4.519
15 | 0.834 | 0.1916 | -0.009 | 4.35
15.5 | 0.817 | 0.21094 | -0.009 | 3.874
16 | 0.799 | 0.22427 | -0.009 | 3.562
16.5 | 0.779 | 0.23862 | -0.009 | 3.264
17 | 0.757 | 0.26499 | -0.01 | 2.858
17.5 | 0.735 | 0.28169 | -0.01 | 2.609

## 4. Re 50k Mach 0.10 (2)
BIGFOIL.COM POLAR EXPORT
GA 35A013
GA 35A013 |  |  |  | Cl Max: | 0.8561 | at alpha= | 9 | deg
XFOIL ncrit=9 |  |  |  | L/D Max: | 29.1299 | at alpha= | 6 | deg
Re: | 50000 |  |  | Cd Min: | 0.17197 | at alpha= | 14 | deg
Mach: | 0.1 |  |  | Cl=0 at alpha= | 1.0927 | deg
|  |  |  | @ Cl=0.1, Cd= | 0.02857
|  |  |  | @ Cl=0.4, Cd= | 0.03477
|  |  |  | @ Cl=0.6, Cd= | 0.030694
alpha (deg) | Cl | Cd | Cm | Cl/Cd
-14 | -0.6265 | 0.17183 | 0.0258 | -3.646
-13.5 | -0.6142 | 0.16496 | 0.0239 | -3.7233
-13 | -0.6034 | 0.15795 | 0.0222 | -3.8202
-12.5 | -0.5939 | 0.15078 | 0.0205 | -3.9389
-12 | -0.5853 | 0.14375 | 0.0192 | -4.0717
-11.5 | -0.5901 | 0.13772 | 0.0177 | -4.2848
-11 | -0.571 | 0.12859 | 0.0165 | -4.4405
-10.5 | -0.7194 | 0.0866 | -0.0232 | -8.3072
-10 | -0.811 | 0.07274 | -0.0288 | -11.1493
-9.5 | -0.8389 | 0.06346 | -0.0267 | -13.2194
-9 | -0.856 | 0.05478 | -0.0228 | -15.6261
-8.5 | -0.8427 | 0.04782 | -0.0192 | -17.6223
-8 | -0.8186 | 0.04202 | -0.0154 | -19.4812
-7.5 | -0.7768 | 0.0366 | -0.0132 | -21.224
-7 | -0.7263 | 0.03194 | -0.0116 | -22.7395
-6.5 | -0.6805 | 0.02765 | -0.009 | -24.6112
-6 | -0.6795 | 0.02333 | 0.0009 | -29.1256
-5.5 | -0.6587 | 0.02666 | 0.0161 | -24.7074
-4.5 | -0.4624 | 0.03511 | 0.0243 | -13.17
-4 | -0.3696 | 0.03462 | 0.0197 | -10.6759
-3.5 | -0.2959 | 0.03324 | 0.0156 | -8.9019
-3 | -0.2339 | 0.03169 | 0.0123 | -7.3809
-2.5 | -0.1809 | 0.03026 | 0.0097 | -5.9782
-2 | -0.1288 | 0.02907 | 0.0067 | -4.4307
-1.5 | -0.0607 | 0.02791 | 0 | -2.1748
-1 | 0.0137 | 0.02693 | -0.0088 | 0.50873
-0.5 | 0.0253 | 0.02683 | -0.0075 | 0.94297
0 | 0 | 0.02695 | 0 | 0
0.5 | -0.0253 | 0.02682 | 0.0075 | -0.94333
1 | -0.0138 | 0.02692 | 0.0088 | -0.51263
1.5 | 0.0606 | 0.0279 | 0 | 2.172
2 | 0.1288 | 0.02906 | -0.0067 | 4.4322
2.5 | 0.1808 | 0.03025 | -0.0097 | 5.9769
3 | 0.2339 | 0.03168 | -0.0123 | 7.3832
3.5 | 0.296 | 0.03323 | -0.0156 | 8.9076
4 | 0.3697 | 0.03461 | -0.0197 | 10.6819
4.5 | 0.4625 | 0.0351 | -0.0243 | 13.1766
5 | 0.5951 | 0.03103 | -0.0257 | 19.1782
5.5 | 0.6588 | 0.02666 | -0.0161 | 24.7112
6 | 0.6796 | 0.02333 | -0.0009 | 29.1299
6.5 | 0.6805 | 0.02765 | 0.009 | 24.6112
7 | 0.7263 | 0.03194 | 0.0116 | 22.7395
7.5 | 0.7768 | 0.0366 | 0.0132 | 21.224
8 | 0.8186 | 0.04202 | 0.0154 | 19.4812
8.5 | 0.8427 | 0.04781 | 0.0192 | 17.626
9 | 0.8561 | 0.05478 | 0.0228 | 15.628
9.5 | 0.8389 | 0.06346 | 0.0267 | 13.2194
10 | 0.8112 | 0.07275 | 0.0288 | 11.1505
10.5 | 0.7193 | 0.08671 | 0.023 | 8.2955
11 | 0.6321 | 0.1149 | 0.0009 | 5.5013
11.5 | 0.5901 | 0.13769 | -0.0179 | 4.2857
12 | 0.5861 | 0.14377 | -0.0193 | 4.0767
12.5 | 0.5951 | 0.15086 | -0.0207 | 3.9447
13 | 0.6045 | 0.15803 | -0.0223 | 3.8252
13.5 | 0.6153 | 0.16506 | -0.0241 | 3.7277
14 | 0.6278 | 0.17197 | -0.026 | 3.6506

## 5. Re 50k Mach 0.25 (1)
BIGFOIL.COM POLAR EXPORT
GA 35A013
GA 35A013 |  |  |  | Cl Max: | 0.809 | at alpha= | 10.5 | deg
JavaFoil+Calcfoil stall+Eppler ext transition |  |  |  | L/D Max: | 28.479 | at alpha= | 5 | deg
Re: | 50000 |  |  | Cd Min: | 0.01763 | at alpha= | 1 | deg
Mach: | 0.25 |  |  | Cl=0 at alpha= | 0 | deg
|  |  |  | @ Cl=0.1, Cd= | 0.017737
|  |  |  | @ Cl=0.4, Cd= | 0.019105
|  |  |  | @ Cl=0.6, Cd= | 0.2602
alpha (deg) | Cl | Cd | Cm | Cl/Cd
-15.5 | -0.515 | 0.2602 | 0.01 | -1.979
-15 | -0.568 | 0.23249 | 0.009 | -2.442
-14.5 | -0.617 | 0.20591 | 0.009 | -2.994
-14 | -0.661 | 0.22467 | 0.008 | -2.941
-13.5 | -0.7 | 0.20299 | 0.008 | -3.449
-13 | -0.734 | 0.1816 | 0.008 | -4.041
-12.5 | -0.762 | 0.16101 | 0.007 | -4.731
-12 | -0.783 | 0.13553 | 0.007 | -5.78
-11.5 | -0.799 | 0.12662 | 0.007 | -6.307
-11 | -0.807 | 0.1097 | 0.007 | -7.357
-10.5 | -0.809 | 0.10297 | 0.006 | -7.856
-10 | -0.804 | 0.09048 | 0.006 | -8.891
-9.5 | -0.794 | 0.08532 | 0.006 | -9.304
-9 | -0.777 | 0.07721 | 0.006 | -10.066
-8.5 | -0.755 | 0.07048 | 0.005 | -10.716
-8 | -0.728 | 0.06548 | 0.005 | -11.126
-7.5 | -0.697 | 0.06009 | 0.005 | -11.604
-7 | -0.662 | 0.05579 | 0.005 | -11.872
-6.5 | -0.624 | 0.0515 | 0.004 | -12.12
-6 | -0.583 | 0.04789 | 0.004 | -12.178
-5.5 | -0.542 | 0.04546 | 0.005 | -11.919
-5 | -0.611 | 0.02174 | 0.009 | -28.108
-4.5 | -0.541 | 0.02019 | 0.008 | -26.79
-4 | -0.485 | 0.01995 | 0.007 | -24.336
-3.5 | -0.428 | 0.01939 | 0.006 | -22.094
-3 | -0.372 | 0.01892 | 0.005 | -19.683
-2.5 | -0.311 | 0.01863 | 0.004 | -16.693
-2 | -0.249 | 0.01838 | 0.004 | -13.542
-1.5 | -0.187 | 0.01818 | 0.003 | -10.278
-1 | -0.125 | 0.01769 | 0.002 | -7.049
-0.5 | -0.062 | 0.01794 | 0.001 | -3.475
0 | 0 | 0.01788 | 0 | 0
0.5 | 0.063 | 0.01789 | -0.001 | 3.518
1 | 0.126 | 0.01763 | -0.002 | 7.139
1.5 | 0.189 | 0.01812 | -0.003 | 10.411
2 | 0.251 | 0.01832 | -0.004 | 13.719
2.5 | 0.314 | 0.01856 | -0.005 | 16.915
3 | 0.376 | 0.01886 | -0.005 | 19.95
3.5 | 0.428 | 0.01939 | -0.006 | 22.094
4 | 0.485 | 0.01995 | -0.007 | 24.336
4.5 | 0.541 | 0.02067 | -0.008 | 26.176
5 | 0.617 | 0.02166 | -0.009 | 28.479
5.5 | 0.542 | 0.04546 | -0.005 | 11.919
6 | 0.583 | 0.04789 | -0.004 | 12.178
6.5 | 0.624 | 0.0515 | -0.004 | 12.12
7 | 0.662 | 0.05579 | -0.005 | 11.872
7.5 | 0.697 | 0.06009 | -0.005 | 11.604
8 | 0.728 | 0.06548 | -0.005 | 11.126
8.5 | 0.755 | 0.07048 | -0.005 | 10.716
9 | 0.777 | 0.07721 | -0.006 | 10.066
9.5 | 0.794 | 0.08532 | -0.006 | 9.304
10 | 0.804 | 0.09048 | -0.006 | 8.891
10.5 | 0.809 | 0.10297 | -0.006 | 7.856
11 | 0.807 | 0.1097 | -0.007 | 7.357
11.5 | 0.799 | 0.12662 | -0.007 | 6.307
12 | 0.783 | 0.13553 | -0.007 | 5.78
12.5 | 0.762 | 0.16101 | -0.007 | 4.731
13 | 0.734 | 0.1816 | -0.008 | 4.041
13.5 | 0.7 | 0.20299 | -0.008 | 3.449
14 | 0.661 | 0.22467 | -0.008 | 2.941
14.5 | 0.616 | 0.25489 | -0.009 | 2.419
15 | 0.568 | 0.23249 | -0.009 | 2.442
15.5 | 0.515 | 0.2602 | -0.009 | 1.979

## 6. Re 50k Mach 0.25 (2)
BIGFOIL.COM POLAR EXPORT
GA 35A013
GA 35A013 |  |  |  | Cl Max: | 0.831 | at alpha= | 8.5 | deg
XFOIL ncrit=9 |  |  |  | L/D Max: | 26.8555 | at alpha= | 5.5 | deg
Re: | 50000 |  |  | Cd Min: | 0.1681 | at alpha= | 13.5 | deg
Mach: | 0.25 |  |  | Cl=0 at alpha= | 0.72917 | deg
|  |  |  | @ Cl=0.1, Cd= | 0.029232
|  |  |  | @ Cl=0.4, Cd= | 0.035431
|  |  |  | @ Cl=0.6, Cd= | 0.031011
alpha (deg) | Cl | Cd | Cm | Cl/Cd
-13.5 | -0.6149 | 0.16805 | 0.0242 | -3.659
-13 | -0.6018 | 0.16071 | 0.0222 | -3.7446
-12.5 | -0.5895 | 0.15325 | 0.0205 | -3.8467
-12 | -0.585 | 0.14674 | 0.0188 | -3.9866
-11.5 | -0.5881 | 0.14058 | 0.0172 | -4.1834
-10.5 | -0.6677 | 0.09679 | -0.0167 | -6.8984
-10 | -0.7494 | 0.07759 | -0.0307 | -9.6585
-9.5 | -0.7903 | 0.068 | -0.031 | -11.6221
-9 | -0.8234 | 0.05955 | -0.0282 | -13.827
-8.5 | -0.831 | 0.05217 | -0.0243 | -15.9287
-8 | -0.8228 | 0.04563 | -0.0199 | -18.032
-7.5 | -0.7896 | 0.03953 | -0.0168 | -19.9747
-7 | -0.7462 | 0.0345 | -0.0142 | -21.629
-6.5 | -0.6945 | 0.02998 | -0.0121 | -23.1654
-6 | -0.6692 | 0.02554 | -0.0064 | -26.202
-5.5 | -0.6729 | 0.02507 | 0.0092 | -26.8408
-5 | -0.6162 | 0.03035 | 0.0222 | -20.3031
-4.5 | -0.5021 | 0.03504 | 0.0259 | -14.3293
-4 | -0.3846 | 0.0355 | 0.0202 | -10.8338
-3.5 | -0.3118 | 0.03417 | 0.0169 | -9.125
-3 | -0.2537 | 0.03268 | 0.0147 | -7.7632
-2.5 | -0.1994 | 0.03129 | 0.0123 | -6.3726
-2 | -0.1525 | 0.03015 | 0.0102 | -5.058
-1.5 | -0.1001 | 0.02924 | 0.0064 | -3.4234
-1 | -0.0262 | 0.02837 | -0.0021 | -0.92351
-0.5 | 0.022 | 0.02793 | -0.0071 | 0.78768
0 | 0 | 0.02804 | 0 | 0
0.5 | -0.022 | 0.02793 | 0.0071 | -0.78768
1 | 0.026 | 0.02836 | 0.0021 | 0.91678
1.5 | 0.0999 | 0.02923 | -0.0064 | 3.4177
2 | 0.1524 | 0.03014 | -0.0102 | 5.0564
2.5 | 0.1994 | 0.03128 | -0.0122 | 6.3747
3 | 0.2537 | 0.03267 | -0.0147 | 7.7655
3.5 | 0.3119 | 0.03416 | -0.0169 | 9.1306
4 | 0.3847 | 0.03549 | -0.0202 | 10.8397
4.5 | 0.5021 | 0.03504 | -0.0259 | 14.3293
5 | 0.6163 | 0.03034 | -0.0222 | 20.3131
5.5 | 0.673 | 0.02506 | -0.0092 | 26.8555
6 | 0.6692 | 0.02554 | 0.0064 | 26.202
6.5 | 0.6945 | 0.02998 | 0.0121 | 23.1654
7 | 0.7462 | 0.0345 | 0.0142 | 21.629
7.5 | 0.7896 | 0.03953 | 0.0168 | 19.9747
8 | 0.8228 | 0.04563 | 0.0199 | 18.032
8.5 | 0.831 | 0.05217 | 0.0243 | 15.9287
9 | 0.8235 | 0.05955 | 0.0282 | 13.8287
9.5 | 0.7904 | 0.06801 | 0.031 | 11.6218
10 | 0.7497 | 0.07761 | 0.0306 | 9.6598
10.5 | 0.6681 | 0.09686 | 0.0166 | 6.8976
11 | 0.5662 | 0.13069 | -0.0157 | 4.3324
11.5 | 0.5884 | 0.14057 | -0.0174 | 4.1858
12 | 0.5852 | 0.14671 | -0.019 | 3.9888
12.5 | 0.5904 | 0.1533 | -0.0207 | 3.8513
13 | 0.6026 | 0.16076 | -0.0224 | 3.7484
13.5 | 0.6155 | 0.1681 | -0.0244 | 3.6615

## 7. Re 50k Mach 0.50 (1)
BIGFOIL.COM POLAR EXPORT
GA 35A013
GA 35A013 |  |  |  | Cl Max: | 1.107 | at alpha= | 20 | deg
JavaFoil+Calcfoil stall+Eppler ext transition |  |  |  | L/D Max: | 26.65 | at alpha= | 4.5 | deg
Re: | 50000 |  |  | Cd Min: | 0.01885 | at alpha= | 0 | deg
Mach: | 0.5 |  |  | Cl=0 at alpha= | 0 | deg
|  |  |  | @ Cl=0.1, Cd= | 0.018936
|  |  |  | @ Cl=0.4, Cd= | 0.020644
|  |  |  | @ Cl=0.6, Cd= | 0.05103
alpha (deg) | Cl | Cd | Cm | Cl/Cd
-20 | -1.107 | 0.45023 | 0.021 | -2.458
-19.5 | -1.08 | 0.44546 | 0.021 | -2.425
-19 | -1.054 | 0.42765 | 0.02 | -2.464
-18.5 | -1.027 | 0.42692 | 0.02 | -2.406
-18 | -1 | 0.40915 | 0.019 | -2.445
-17.5 | -0.974 | 0.41054 | 0.019 | -2.372
-17 | -0.947 | 0.37376 | 0.018 | -2.533
-16.5 | -0.915 | 0.36656 | 0.016 | -2.497
-16 | -0.888 | 0.36039 | 0.015 | -2.465
-15.5 | -0.861 | 0.35567 | 0.015 | -2.422
-15 | -0.834 | 0.35098 | 0.014 | -2.377
-14.5 | -0.807 | 0.33366 | 0.014 | -2.419
-14 | -0.78 | 0.34281 | 0.013 | -2.275
-13.5 | -0.753 | 0.33962 | 0.013 | -2.217
-13 | -0.726 | 0.3134 | 0.013 | -2.315
-12.5 | -0.696 | 0.26316 | 0.011 | -2.646
-12 | -0.669 | 0.25714 | 0.01 | -2.601
-11.5 | -0.641 | 0.24864 | 0.01 | -2.58
-11 | -0.614 | 0.24198 | 0.009 | -2.538
-10.5 | -0.587 | 0.23828 | 0.009 | -2.462
-10 | -0.558 | 0.21385 | 0.008 | -2.611
-9.5 | -0.531 | 0.22497 | 0.007 | -2.359
-9 | -0.503 | 0.18547 | 0.007 | -2.711
-8.5 | -0.475 | 0.18156 | 0.006 | -2.617
-8 | -0.447 | 0.10902 | 0.006 | -4.103
-7.5 | -0.419 | 0.16197 | 0.005 | -2.59
-7 | -0.64 | 0.07209 | 0.005 | -8.871
-6.5 | -0.646 | 0.05951 | 0.005 | -10.855
-6 | -0.624 | 0.05325 | 0.004 | -11.719
-5.5 | -0.588 | 0.04819 | 0.004 | -12.21
-5 | -0.545 | 0.04489 | 0.004 | -12.144
-4.5 | -0.613 | 0.02278 | 0.009 | -26.922
-4 | -0.529 | 0.02193 | 0.008 | -24.147
-3.5 | -0.468 | 0.02152 | 0.007 | -21.749
-3 | -0.405 | 0.02071 | 0.006 | -19.564
-2.5 | -0.34 | 0.01973 | 0.005 | -17.253
-2 | -0.274 | 0.01961 | 0.004 | -13.982
-1.5 | -0.209 | 0.01925 | 0.003 | -10.845
-1 | -0.139 | 0.01906 | 0.002 | -7.311
-0.5 | -0.07 | 0.01895 | 0.001 | -3.677
0 | 0 | 0.01885 | 0 | 0
0.5 | 0.07 | 0.01889 | -0.001 | 3.724
1 | 0.141 | 0.019 | -0.002 | 7.406
1.5 | 0.211 | 0.01918 | -0.003 | 10.989
2 | 0.274 | 0.01961 | -0.004 | 13.982
2.5 | 0.34 | 0.01973 | -0.005 | 17.253
3 | 0.405 | 0.02072 | -0.006 | 19.561
3.5 | 0.468 | 0.02153 | -0.007 | 21.73
4 | 0.529 | 0.0225 | -0.008 | 23.528
4.5 | 0.619 | 0.02324 | -0.009 | 26.65
5 | 0.545 | 0.04611 | -0.004 | 11.821
5.5 | 0.588 | 0.04977 | -0.004 | 11.821
6 | 0.624 | 0.05355 | -0.004 | 11.65
6.5 | 0.646 | 0.06028 | -0.005 | 10.717
7 | 0.64 | 0.0728 | -0.005 | 8.785
7.5 | 0.419 | 0.16268 | -0.005 | 2.579
8 | 0.447 | 0.16481 | -0.005 | 2.713
8.5 | 0.475 | 0.17831 | -0.006 | 2.665
9 | 0.503 | 0.18547 | -0.007 | 2.711
9.5 | 0.531 | 0.22497 | -0.007 | 2.359
10 | 0.558 | 0.21287 | -0.008 | 2.623
10.5 | 0.587 | 0.2575 | -0.009 | 2.278
11 | 0.614 | 0.24058 | -0.009 | 2.552
11.5 | 0.641 | 0.24452 | -0.01 | 2.623
12 | 0.669 | 0.25714 | -0.01 | 2.601
12.5 | 0.696 | 0.26666 | -0.011 | 2.611
13 | 0.726 | 0.29863 | -0.012 | 2.43
13.5 | 0.753 | 0.33317 | -0.013 | 2.26
14 | 0.78 | 0.34108 | -0.013 | 2.287
14.5 | 0.807 | 0.32823 | -0.014 | 2.46
15 | 0.834 | 0.33021 | -0.014 | 2.527
15.5 | 0.861 | 0.33769 | -0.015 | 2.551
16 | 0.888 | 0.3456 | -0.015 | 2.571
16.5 | 0.916 | 0.36644 | -0.016 | 2.499
17 | 0.947 | 0.37201 | -0.018 | 2.545
17.5 | 0.974 | 0.4117 | -0.018 | 2.365
18 | 1 | 0.41037 | -0.019 | 2.438
18.5 | 1.027 | 0.42848 | -0.019 | 2.397
19 | 1.054 | 0.43031 | -0.02 | 2.448
19.5 | 1.08 | 0.44275 | -0.02 | 2.439
20 | 1.107 | 0.44747 | -0.021 | 2.473

## 8. Re 50k Mach 0.50 (2)
BIGFOIL.COM POLAR EXPORT
GA 35A013
GA 35A013 |  |  |  | Cl Max: | 0.8901 | at alpha= | 20 | deg
XFOIL ncrit=9 |  |  |  | L/D Max: | 25.3567 | at alpha= | 5 | deg
Re: | 50000 |  |  | Cd Min: | 0.28643 | at alpha= | 20 | deg
Mach: | 0.5 |  |  | Cl=0 at alpha= | 0 | deg
|  |  |  | @ Cl=0.1, Cd= | 0.033122
|  |  |  | @ Cl=0.4, Cd= | 0.038421
|  |  |  | @ Cl=0.6, Cd= | 0.16989
alpha (deg) | Cl | Cd | Cm | Cl/Cd
-20 | -0.8893 | 0.28581 | 0.0785 | -3.1115
-19.5 | -0.8615 | 0.27284 | 0.0752 | -3.1575
-19 | -0.845 | 0.26855 | 0.0689 | -3.1465
-18.5 | -0.8187 | 0.25708 | 0.0652 | -3.1846
-18 | -0.8008 | 0.25138 | 0.0597 | -3.1856
-17.5 | -0.7757 | 0.24099 | 0.0559 | -3.2188
-17 | -0.7661 | 0.23853 | 0.0496 | -3.2118
-16.5 | -0.7338 | 0.22562 | 0.0474 | -3.2524
-16 | -0.713 | 0.21734 | 0.0433 | -3.2806
-15.5 | -0.708 | 0.21459 | 0.0376 | -3.2993
-15 | -0.6762 | 0.20282 | 0.0354 | -3.334
-14.5 | -0.6534 | 0.1941 | 0.0324 | -3.3663
-14 | -0.6338 | 0.18617 | 0.0293 | -3.4044
-13.5 | -0.6154 | 0.17824 | 0.0262 | -3.4526
-13 | -0.6012 | 0.17085 | 0.0231 | -3.5189
-12.5 | -0.5845 | 0.1631 | 0.0206 | -3.5837
-12 | -0.5697 | 0.15543 | 0.0182 | -3.6653
-11.5 | -0.5624 | 0.14849 | 0.0155 | -3.7875
-11 | -0.5901 | 0.13014 | -0.0023 | -4.5343
-10.5 | -0.5871 | 0.11818 | -0.0081 | -4.9678
-10 | -0.5848 | 0.10773 | -0.0123 | -5.4284
-9.5 | -0.5939 | 0.09627 | -0.018 | -6.1691
-8.5 | -0.6881 | 0.06766 | -0.0378 | -10.17
-8 | -0.7299 | 0.05877 | -0.0384 | -12.4196
-7.5 | -0.7446 | 0.05154 | -0.0351 | -14.447
-7 | -0.7529 | 0.04499 | -0.0304 | -16.7348
-6.5 | -0.7396 | 0.03912 | -0.0253 | -18.9059
-6 | -0.7055 | 0.03394 | -0.0205 | -20.7867
-5.5 | -0.6761 | 0.02961 | -0.0141 | -22.8335
-5 | -0.6788 | 0.02678 | -0.0017 | -25.3473
-4.5 | -0.6136 | 0.0337 | 0.018 | -18.2077
-4 | -0.4534 | 0.03927 | 0.0212 | -11.5457
-3.5 | -0.3977 | 0.03848 | 0.0238 | -10.3352
-3 | -0.3309 | 0.03729 | 0.0226 | -8.8737
-2.5 | -0.2962 | 0.03611 | 0.0245 | -8.2027
-2 | -0.2569 | 0.03504 | 0.0248 | -7.3316
-1.5 | -0.2105 | 0.03413 | 0.0231 | -6.1676
-1 | -0.1536 | 0.03344 | 0.0187 | -4.5933
-0.5 | -0.0807 | 0.03301 | 0.0106 | -2.4447
0 | 0 | 0.03288 | 0 | 0
0.5 | 0.0806 | 0.03301 | -0.0106 | 2.4417
1 | 0.1535 | 0.03343 | -0.0187 | 4.5917
1.5 | 0.2105 | 0.03412 | -0.0231 | 6.1694
2 | 0.2568 | 0.03503 | -0.0248 | 7.3309
2.5 | 0.2962 | 0.0361 | -0.0245 | 8.205
3 | 0.3309 | 0.03728 | -0.0226 | 8.8761
3.5 | 0.3978 | 0.03847 | -0.0238 | 10.3405
4.5 | 0.6136 | 0.0337 | -0.018 | 18.2077
5 | 0.6788 | 0.02677 | 0.0017 | 25.3567
5.5 | 0.6761 | 0.02961 | 0.0141 | 22.8335
6 | 0.7055 | 0.03394 | 0.0205 | 20.7867
6.5 | 0.7396 | 0.03912 | 0.0253 | 18.9059
7 | 0.7529 | 0.04499 | 0.0304 | 16.7348
7.5 | 0.7448 | 0.05154 | 0.0351 | 14.4509
8 | 0.7299 | 0.05877 | 0.0384 | 12.4196
8.5 | 0.6881 | 0.06768 | 0.0378 | 10.167
9.5 | 0.5944 | 0.09631 | 0.0179 | 6.1717
10 | 0.5854 | 0.10776 | 0.0122 | 5.4324
10.5 | 0.5877 | 0.11823 | 0.008 | 4.9708
11 | 0.5917 | 0.13018 | 0.0023 | 4.5452
11.5 | 0.5633 | 0.14856 | -0.0157 | 3.7917
12 | 0.5708 | 0.15552 | -0.0183 | 3.6703
12.5 | 0.5857 | 0.16322 | -0.0207 | 3.5884
13 | 0.6023 | 0.17096 | -0.0232 | 3.523
13.5 | 0.6163 | 0.17836 | -0.0264 | 3.4554
14 | 0.6346 | 0.18628 | -0.0295 | 3.4067
14.5 | 0.6542 | 0.19421 | -0.0326 | 3.3685
15 | 0.6768 | 0.20294 | -0.0356 | 3.335
15.5 | 0.7093 | 0.21498 | -0.0378 | 3.2994
16 | 0.714 | 0.21761 | -0.0435 | 3.2811
16.5 | 0.7346 | 0.22589 | -0.0476 | 3.252
17 | 0.7667 | 0.23874 | -0.0499 | 3.2114
17.5 | 0.7767 | 0.24143 | -0.0561 | 3.2171
18 | 0.8016 | 0.25177 | -0.06 | 3.1839
18.5 | 0.8198 | 0.25765 | -0.0654 | 3.1818
19 | 0.8459 | 0.26908 | -0.0692 | 3.1437
19.5 | 0.8625 | 0.27356 | -0.0754 | 3.1529
20 | 0.8901 | 0.28643 | -0.0788 | 3.1076

## 9. Re 100k Mach 0.00 (1)
BIGFOIL.COM POLAR EXPORT
GA 35A013
GA 35A013 |  |  |  | Cl Max: | 0.889 | at alpha= | 13 | deg
JavaFoil+Calcfoil stall+Eppler ext transition |  |  |  | L/D Max: | 38.839 | at alpha= | 6 | deg
Re: | 100000 |  |  | Cd Min: | 0.01315 | at alpha= | 1 | deg
Mach: | 0 |  |  | Cl=0 at alpha= | 0 | deg
|  |  |  | @ Cl=0.1, Cd= | 0.013208
|  |  |  | @ Cl=0.4, Cd= | 0.01408
|  |  |  | @ Cl=0.6, Cd= | 0.017609
alpha (deg) | Cl | Cd | Cm | Cl/Cd
-18 | -0.763 | 0.24021 | 0.01 | -3.176
-17.5 | -0.783 | 0.21932 | 0.01 | -3.568
-17 | -0.801 | 0.20749 | 0.01 | -3.862
-16.5 | -0.819 | 0.19623 | 0.01 | -4.174
-16 | -0.835 | 0.17972 | 0.009 | -4.649
-15.5 | -0.85 | 0.1699 | 0.009 | -5.004
-15 | -0.863 | 0.15583 | 0.009 | -5.537
-14.5 | -0.873 | 0.15059 | 0.008 | -5.799
-14 | -0.881 | 0.14216 | 0.008 | -6.2
-13.5 | -0.887 | 0.13062 | 0.008 | -6.788
-13 | -0.889 | 0.12002 | 0.007 | -7.405
-12.5 | -0.888 | 0.11329 | 0.007 | -7.837
-12 | -0.884 | 0.10463 | 0.007 | -8.444
-11.5 | -0.876 | 0.09626 | 0.007 | -9.098
-11 | -0.864 | 0.08818 | 0.007 | -9.8
-10.5 | -0.849 | 0.08265 | 0.006 | -10.273
-10 | -0.83 | 0.07632 | 0.006 | -10.878
-9.5 | -0.808 | 0.07068 | 0.006 | -11.43
-9 | -0.782 | 0.06513 | 0.006 | -12.009
-8.5 | -0.753 | 0.06159 | 0.005 | -12.229
-8 | -0.721 | 0.05844 | 0.005 | -12.34
-7.5 | -0.686 | 0.05347 | 0.005 | -12.836
-7 | -0.649 | 0.05015 | 0.005 | -12.941
-6.5 | -0.61 | 0.04693 | 0.005 | -12.997
-6 | -0.702 | 0.01832 | 0.01 | -38.307
-5.5 | -0.648 | 0.0182 | 0.01 | -35.634
-5 | -0.593 | 0.01767 | 0.009 | -33.583
-4.5 | -0.537 | 0.01488 | 0.008 | -36.069
-4 | -0.479 | 0.01455 | 0.007 | -32.935
-3.5 | -0.42 | 0.01421 | 0.006 | -29.579
-3 | -0.361 | 0.01402 | 0.005 | -25.758
-2.5 | -0.301 | 0.01382 | 0.004 | -21.809
-2 | -0.241 | 0.01365 | 0.003 | -17.679
-1.5 | -0.181 | 0.01331 | 0.003 | -13.602
-1 | -0.121 | 0.0132 | 0.002 | -9.153
-0.5 | -0.06 | 0.01336 | 0.001 | -4.522
0 | 0 | 0.01335 | 0 | 0
0.5 | 0.061 | 0.01331 | -0.001 | 4.578
1 | 0.122 | 0.01315 | -0.002 | 9.267
1.5 | 0.183 | 0.01326 | -0.003 | 13.772
2 | 0.243 | 0.0136 | -0.003 | 17.903
2.5 | 0.304 | 0.01377 | -0.004 | 22.089
3 | 0.364 | 0.01396 | -0.005 | 26.093
3.5 | 0.424 | 0.01416 | -0.006 | 29.971
4 | 0.483 | 0.01448 | -0.007 | 33.382
4.5 | 0.542 | 0.01482 | -0.008 | 36.566
5 | 0.599 | 0.0176 | -0.009 | 34.024
5.5 | 0.655 | 0.01812 | -0.01 | 36.113
6 | 0.708 | 0.01824 | -0.01 | 38.839
6.5 | 0.61 | 0.04693 | -0.005 | 12.997
7 | 0.649 | 0.05015 | -0.005 | 12.941
7.5 | 0.686 | 0.05347 | -0.005 | 12.836
8 | 0.721 | 0.05844 | -0.005 | 12.34
8.5 | 0.753 | 0.06159 | -0.005 | 12.229
9 | 0.782 | 0.06513 | -0.006 | 12.009
9.5 | 0.808 | 0.07068 | -0.006 | 11.43
10 | 0.83 | 0.07632 | -0.006 | 10.878
10.5 | 0.849 | 0.08265 | -0.006 | 10.273
11 | 0.864 | 0.08818 | -0.007 | 9.8
11.5 | 0.876 | 0.09626 | -0.007 | 9.098
12 | 0.884 | 0.10463 | -0.007 | 8.444
12.5 | 0.888 | 0.11329 | -0.007 | 7.837
13 | 0.889 | 0.12002 | -0.007 | 7.405
13.5 | 0.887 | 0.13062 | -0.008 | 6.788
14 | 0.881 | 0.14216 | -0.008 | 6.2
14.5 | 0.873 | 0.15059 | -0.008 | 5.799
15 | 0.863 | 0.15583 | -0.009 | 5.537
15.5 | 0.85 | 0.1699 | -0.009 | 5.004
16 | 0.835 | 0.17972 | -0.009 | 4.649
16.5 | 0.819 | 0.19623 | -0.009 | 4.174
17 | 0.801 | 0.20749 | -0.01 | 3.862
17.5 | 0.783 | 0.21932 | -0.01 | 3.568
18 | 0.763 | 0.24021 | -0.01 | 3.176

## 10. Re 100k Mach 0.00 (2)
BIGFOIL.COM POLAR EXPORT
GA 35A013
GA 35A013 |  |  |  | Cl Max: | 0.8996 | at alpha= | 9.5 | deg
XFOIL ncrit=9 |  |  |  | L/D Max: | 42.7778 | at alpha= | 5.5 | deg
Re: | 100000 |  |  | Cd Min: | 0.17006 | at alpha= | 14.5 | deg
Mach: | 0 |  |  | Cl=0 at alpha= | 0 | deg
|  |  |  | @ Cl=0.1, Cd= | 0.019359
|  |  |  | @ Cl=0.4, Cd= | 0.018854
|  |  |  | @ Cl=0.6, Cd= | 0.016773
alpha (deg) | Cl | Cd | Cm | Cl/Cd
-14.5 | -0.6539 | 0.16993 | 0.0222 | -3.8481
-14 | -0.6669 | 0.16308 | 0.0146 | -4.0894
-13.5 | -0.6421 | 0.15435 | 0.0152 | -4.16
-13 | -0.6683 | 0.14616 | 0.006 | -4.5724
-12.5 | -0.6286 | 0.139 | 0.0101 | -4.5223
-12 | -0.6377 | 0.12957 | 0.0053 | -4.9217
-11.5 | -0.6687 | 0.11925 | -0.0027 | -5.6075
-11 | -0.8411 | 0.07793 | -0.032 | -10.793
-10.5 | -0.867 | 0.06452 | -0.0308 | -13.4377
-10 | -0.8908 | 0.05603 | -0.0269 | -15.8986
-9.5 | -0.8995 | 0.04783 | -0.0219 | -18.8062
-9 | -0.8877 | 0.04091 | -0.017 | -21.6989
-8.5 | -0.853 | 0.03554 | -0.0144 | -24.0011
-8 | -0.8122 | 0.03176 | -0.0122 | -25.573
-7.5 | -0.7648 | 0.0277 | -0.0107 | -27.6101
-7 | -0.722 | 0.02473 | -0.0086 | -29.1953
-6.5 | -0.6894 | 0.02209 | -0.0047 | -31.2087
-6 | -0.673 | 0.01928 | 0.0015 | -34.9066
-5.5 | -0.6776 | 0.01584 | 0.0109 | -42.7778
-5 | -0.6512 | 0.01593 | 0.017 | -40.8788
-4.5 | -0.619 | 0.01646 | 0.0221 | -37.6063
-4 | -0.5843 | 0.01703 | 0.0267 | -34.31
-3 | -0.5057 | 0.01817 | 0.0338 | -27.8316
-2.5 | -0.4248 | 0.01878 | 0.0292 | -22.6198
-2 | -0.3442 | 0.01902 | 0.024 | -18.0967
-1.5 | -0.261 | 0.01921 | 0.0184 | -13.5867
-1 | -0.1764 | 0.01928 | 0.0124 | -9.1494
-0.5 | -0.0892 | 0.01937 | 0.0063 | -4.6051
0 | 0 | 0.01942 | 0 | 0
0.5 | 0.0892 | 0.01937 | -0.0063 | 4.6051
1 | 0.1764 | 0.01928 | -0.0124 | 9.1494
1.5 | 0.261 | 0.01921 | -0.0184 | 13.5867
2 | 0.3442 | 0.01902 | -0.024 | 18.0967
2.5 | 0.4248 | 0.01878 | -0.0292 | 22.6198
3 | 0.5058 | 0.01817 | -0.0338 | 27.8371
3.5 | 0.5489 | 0.01753 | -0.0309 | 31.312
4 | 0.5843 | 0.01703 | -0.0267 | 34.31
4.5 | 0.6191 | 0.01646 | -0.0221 | 37.6124
5 | 0.6513 | 0.01593 | -0.017 | 40.8851
5.5 | 0.6776 | 0.01584 | -0.0109 | 42.7778
6 | 0.6731 | 0.01928 | -0.0015 | 34.9118
6.5 | 0.6894 | 0.02209 | 0.0047 | 31.2087
7 | 0.7221 | 0.02473 | 0.0086 | 29.1994
7.5 | 0.7647 | 0.0277 | 0.0107 | 27.6065
8 | 0.8122 | 0.03176 | 0.0122 | 25.573
8.5 | 0.853 | 0.03554 | 0.0144 | 24.0011
9 | 0.8877 | 0.04091 | 0.017 | 21.6989
9.5 | 0.8996 | 0.04781 | 0.0219 | 18.8161
10 | 0.8909 | 0.05601 | 0.0269 | 15.9061
10.5 | 0.867 | 0.06452 | 0.0308 | 13.4377
11 | 0.637 | 0.11225 | -0.0003 | 5.6748
11.5 | 0.6704 | 0.11926 | 0.0027 | 5.6213
12 | 0.6391 | 0.12959 | -0.0054 | 4.9317
12.5 | 0.6295 | 0.13905 | -0.0103 | 4.5271
13 | 0.6679 | 0.14627 | -0.0065 | 4.5662
13.5 | 0.6436 | 0.15441 | -0.0153 | 4.1681
14 | 0.6667 | 0.16317 | -0.0151 | 4.0859
14.5 | 0.6552 | 0.17006 | -0.0224 | 3.8528

## 11. Re 100k Mach 0.10 (1)
BIGFOIL.COM POLAR EXPORT
GA 35A013
GA 35A013 |  |  |  | Cl Max: | 0.875 | at alpha= | 12.5 | deg
JavaFoil+Calcfoil stall+Eppler ext transition |  |  |  | L/D Max: | 38.67 | at alpha= | 6 | deg
Re: | 100000 |  |  | Cd Min: | 0.01314 | at alpha= | 1 | deg
Mach: | 0.1 |  |  | Cl=0 at alpha= | 0 | deg
|  |  |  | @ Cl=0.1, Cd= | 0.013237
|  |  |  | @ Cl=0.4, Cd= | 0.014146
|  |  |  | @ Cl=0.6, Cd= | 0.017573
alpha (deg) | Cl | Cd | Cm | Cl/Cd
-17.5 | -0.735 | 0.22443 | 0.01 | -3.276
-17 | -0.757 | 0.21574 | 0.01 | -3.511
-16.5 | -0.779 | 0.20379 | 0.01 | -3.822
-16 | -0.799 | 0.18638 | 0.009 | -4.286
-15.5 | -0.817 | 0.17601 | 0.009 | -4.643
-15 | -0.834 | 0.16219 | 0.009 | -5.139
-14.5 | -0.848 | 0.1543 | 0.008 | -5.493
-14 | -0.859 | 0.1428 | 0.008 | -6.016
-13.5 | -0.868 | 0.13456 | 0.008 | -6.449
-13 | -0.873 | 0.12338 | 0.008 | -7.077
-12.5 | -0.875 | 0.11498 | 0.007 | -7.61
-12 | -0.873 | 0.10609 | 0.007 | -8.232
-11.5 | -0.868 | 0.09648 | 0.007 | -8.996
-11 | -0.859 | 0.08829 | 0.007 | -9.725
-10.5 | -0.845 | 0.08231 | 0.006 | -10.269
-10 | -0.828 | 0.0777 | 0.006 | -10.658
-9.5 | -0.807 | 0.07081 | 0.006 | -11.398
-9 | -0.782 | 0.06546 | 0.006 | -11.951
-8.5 | -0.754 | 0.06255 | 0.005 | -12.056
-8 | -0.723 | 0.05801 | 0.005 | -12.458
-7.5 | -0.688 | 0.05385 | 0.005 | -12.781
-7 | -0.651 | 0.0504 | 0.005 | -12.922
-6.5 | -0.612 | 0.04728 | 0.005 | -12.949
-6 | -0.705 | 0.01848 | 0.01 | -38.137
-5.5 | -0.651 | 0.01826 | 0.01 | -35.67
-5 | -0.596 | 0.01774 | 0.009 | -33.597
-4.5 | -0.539 | 0.01492 | 0.008 | -36.136
-4 | -0.481 | 0.01457 | 0.007 | -33.043
-3.5 | -0.423 | 0.01431 | 0.006 | -29.523
-3 | -0.363 | 0.01406 | 0.005 | -25.804
-2.5 | -0.303 | 0.01383 | 0.004 | -21.9
-2 | -0.242 | 0.0137 | 0.004 | -17.701
-1.5 | -0.182 | 0.01331 | 0.003 | -13.673
-1 | -0.121 | 0.01318 | 0.002 | -9.209
-0.5 | -0.061 | 0.01346 | 0.001 | -4.511
0 | 0 | 0.01335 | 0 | 0
0.5 | 0.061 | 0.01341 | -0.001 | 4.567
1 | 0.122 | 0.01314 | -0.002 | 9.323
1.5 | 0.184 | 0.01326 | -0.003 | 13.845
2 | 0.245 | 0.01365 | -0.004 | 17.925
2.5 | 0.306 | 0.01378 | -0.004 | 22.182
3 | 0.366 | 0.01401 | -0.005 | 26.143
3.5 | 0.426 | 0.01425 | -0.006 | 29.917
4 | 0.486 | 0.01451 | -0.007 | 33.491
4.5 | 0.544 | 0.01486 | -0.008 | 36.639
5 | 0.602 | 0.01767 | -0.009 | 34.041
5.5 | 0.657 | 0.01819 | -0.01 | 36.149
6 | 0.711 | 0.0184 | -0.01 | 38.67
6.5 | 0.612 | 0.04728 | -0.005 | 12.949
7 | 0.651 | 0.0504 | -0.005 | 12.922
7.5 | 0.688 | 0.05385 | -0.005 | 12.781
8 | 0.723 | 0.05801 | -0.005 | 12.458
8.5 | 0.754 | 0.06255 | -0.005 | 12.056
9 | 0.782 | 0.06546 | -0.006 | 11.951
9.5 | 0.807 | 0.07081 | -0.006 | 11.398
10 | 0.828 | 0.0777 | -0.006 | 10.658
10.5 | 0.845 | 0.08231 | -0.006 | 10.269
11 | 0.859 | 0.08829 | -0.007 | 9.725
11.5 | 0.868 | 0.09648 | -0.007 | 8.996
12 | 0.873 | 0.10609 | -0.007 | 8.232
12.5 | 0.875 | 0.11498 | -0.007 | 7.61
13 | 0.873 | 0.12338 | -0.007 | 7.077
13.5 | 0.868 | 0.13456 | -0.008 | 6.449
14 | 0.859 | 0.1428 | -0.008 | 6.016
14.5 | 0.848 | 0.1543 | -0.008 | 5.493
15 | 0.834 | 0.16219 | -0.009 | 5.139
15.5 | 0.817 | 0.17601 | -0.009 | 4.643
16 | 0.799 | 0.18638 | -0.009 | 4.286
16.5 | 0.779 | 0.20379 | -0.01 | 3.822
17 | 0.757 | 0.21574 | -0.01 | 3.511
17.5 | 0.735 | 0.22443 | -0.01 | 3.276

## 12. Re 100k Mach 0.10 (2)
BIGFOIL.COM POLAR EXPORT
GA 35A013
GA 35A013 |  |  |  | Cl Max: | 0.8938 | at alpha= | 9.5 | deg
XFOIL ncrit=9 |  |  |  | L/D Max: | 42.4844 | at alpha= | 5.5 | deg
Re: | 100000 |  |  | Cd Min: | 0.1707 | at alpha= | 14.5 | deg
Mach: | 0.1 |  |  | Cl=0 at alpha= | 0 | deg
|  |  |  | @ Cl=0.1, Cd= | 0.01942
|  |  |  | @ Cl=0.4, Cd= | 0.018961
|  |  |  | @ Cl=0.6, Cd= | 0.01689
alpha (deg) | Cl | Cd | Cm | Cl/Cd
-14.5 | -0.6526 | 0.17057 | 0.0225 | -3.826
-14 | -0.6705 | 0.1639 | 0.0139 | -4.0909
-13.5 | -0.6395 | 0.15511 | 0.0157 | -4.1229
-13 | -0.6705 | 0.1469 | 0.0055 | -4.5643
-12.5 | -0.627 | 0.13969 | 0.0102 | -4.4885
-12 | -0.6338 | 0.13042 | 0.0058 | -4.8597
-11.5 | -0.6632 | 0.12026 | -0.0021 | -5.5147
-11 | -0.846 | 0.07409 | -0.0334 | -11.4185
-10.5 | -0.8542 | 0.0653 | -0.0322 | -13.0812
-10 | -0.8823 | 0.05715 | -0.0282 | -15.4383
-9.5 | -0.8937 | 0.04901 | -0.0235 | -18.2351
-9 | -0.8875 | 0.04176 | -0.0182 | -21.2524
-8.5 | -0.8553 | 0.03624 | -0.0153 | -23.601
-8 | -0.8153 | 0.03227 | -0.013 | -25.265
-7.5 | -0.7685 | 0.02813 | -0.0113 | -27.3196
-7 | -0.7248 | 0.02506 | -0.0091 | -28.9226
-6.5 | -0.6903 | 0.02249 | -0.0055 | -30.6936
-6 | -0.6732 | 0.01966 | 0.0007 | -34.2421
-5.5 | -0.6788 | 0.01598 | 0.0101 | -42.4781
-5 | -0.6544 | 0.01596 | 0.0166 | -41.0025
-4.5 | -0.6221 | 0.01651 | 0.0219 | -37.6802
-4 | -0.5876 | 0.0171 | 0.0266 | -34.3626
-3.5 | -0.5523 | 0.01755 | 0.0307 | -31.4701
-3 | -0.5054 | 0.01829 | 0.0332 | -27.6326
-2.5 | -0.4246 | 0.0189 | 0.0288 | -22.4656
-2 | -0.3431 | 0.0191 | 0.0233 | -17.9634
-1.5 | -0.2586 | 0.01931 | 0.0177 | -13.392
-1 | -0.1715 | 0.01942 | 0.0115 | -8.8311
0 | 0 | 0.01945 | 0 | 0
0.5 | 0.0883 | 0.01942 | -0.006 | 4.5469
1 | 0.1715 | 0.01942 | -0.0115 | 8.8311
1.5 | 0.2586 | 0.01931 | -0.0177 | 13.392
2 | 0.3431 | 0.0191 | -0.0233 | 17.9634
2.5 | 0.4247 | 0.0189 | -0.0288 | 22.4709
3 | 0.5054 | 0.01829 | -0.0332 | 27.6326
3.5 | 0.5524 | 0.01755 | -0.0307 | 31.4758
4 | 0.5877 | 0.0171 | -0.0266 | 34.3684
4.5 | 0.6222 | 0.01651 | -0.0219 | 37.6863
5 | 0.6545 | 0.01596 | -0.0167 | 41.0088
5.5 | 0.6789 | 0.01598 | -0.0101 | 42.4844
6 | 0.6732 | 0.01966 | -0.0007 | 34.2421
6.5 | 0.6903 | 0.02249 | 0.0055 | 30.6936
7 | 0.7248 | 0.02506 | 0.0091 | 28.9226
7.5 | 0.7685 | 0.02813 | 0.0113 | 27.3196
8 | 0.8153 | 0.03227 | 0.013 | 25.265
8.5 | 0.8552 | 0.03624 | 0.0153 | 23.5982
9 | 0.8875 | 0.04176 | 0.0182 | 21.2524
9.5 | 0.8938 | 0.049 | 0.0235 | 18.2408
10 | 0.8824 | 0.05714 | 0.0282 | 15.4428
10.5 | 0.8542 | 0.06531 | 0.0321 | 13.0792
11 | 0.6338 | 0.11299 | -0.0005 | 5.6093
11.5 | 0.6648 | 0.12027 | 0.002 | 5.5276
12 | 0.6352 | 0.13044 | -0.0059 | 4.8697
12.5 | 0.6279 | 0.13975 | -0.0104 | 4.493
13 | 0.6702 | 0.147 | -0.0059 | 4.5592
13.5 | 0.6409 | 0.15517 | -0.0158 | 4.1303
14 | 0.6705 | 0.16399 | -0.0144 | 4.0887
14.5 | 0.6538 | 0.1707 | -0.0227 | 3.8301

## 13. Re 100k Mach 0.25 (1)
BIGFOIL.COM POLAR EXPORT
GA 35A013
GA 35A013 |  |  |  | Cl Max: | 0.809 | at alpha= | 10.5 | deg
JavaFoil+Calcfoil stall+Eppler ext transition |  |  |  | L/D Max: | 36.799 | at alpha= | 4.5 | deg
Re: | 100000 |  |  | Cd Min: | 0.0133 | at alpha= | 1 | deg
Mach: | 0.25 |  |  | Cl=0 at alpha= | 0 | deg
|  |  |  | @ Cl=0.1, Cd= | 0.013395
|  |  |  | @ Cl=0.4, Cd= | 0.014315
|  |  |  | @ Cl=0.6, Cd= | 0.21219
alpha (deg) | Cl | Cd | Cm | Cl/Cd
-15.5 | -0.515 | 0.21219 | 0.01 | -2.427
-15 | -0.568 | 0.19452 | 0.009 | -2.919
-14.5 | -0.617 | 0.17436 | 0.009 | -3.536
-14 | -0.661 | 0.18492 | 0.008 | -3.573
-13.5 | -0.7 | 0.16456 | 0.008 | -4.254
-13 | -0.734 | 0.14977 | 0.008 | -4.9
-12.5 | -0.762 | 0.1337 | 0.008 | -5.697
-12 | -0.783 | 0.11665 | 0.007 | -6.716
-11.5 | -0.799 | 0.10648 | 0.007 | -7.499
-11 | -0.807 | 0.09595 | 0.007 | -8.412
-10.5 | -0.809 | 0.09017 | 0.006 | -8.972
-10 | -0.805 | 0.08203 | 0.006 | -9.808
-9.5 | -0.794 | 0.07394 | 0.006 | -10.735
-9 | -0.777 | 0.06936 | 0.006 | -11.206
-8.5 | -0.755 | 0.06355 | 0.005 | -11.886
-8 | -0.729 | 0.05913 | 0.005 | -12.321
-7.5 | -0.697 | 0.05533 | 0.005 | -12.605
-7 | -0.662 | 0.05151 | 0.005 | -12.86
-6.5 | -0.625 | 0.04763 | 0.005 | -13.113
-6 | -0.584 | 0.04473 | 0.004 | -13.051
-5.5 | -0.667 | 0.01873 | 0.01 | -35.611
-5 | -0.611 | 0.01815 | 0.009 | -33.678
-4.5 | -0.553 | 0.0149 | 0.008 | -37.13
-4 | -0.494 | 0.01484 | 0.007 | -33.297
-3.5 | -0.434 | 0.01451 | 0.006 | -29.902
-3 | -0.373 | 0.01429 | 0.005 | -26.092
-2.5 | -0.311 | 0.01403 | 0.005 | -22.185
-2 | -0.249 | 0.01383 | 0.004 | -18.011
-1.5 | -0.187 | 0.01375 | 0.003 | -13.598
-1 | -0.125 | 0.01335 | 0.002 | -9.348
-0.5 | -0.062 | 0.01358 | 0.001 | -4.593
0 | 0 | 0.01354 | 0 | 0
0.5 | 0.063 | 0.01353 | -0.001 | 4.651
1 | 0.126 | 0.0133 | -0.002 | 9.466
1.5 | 0.189 | 0.0137 | -0.003 | 13.771
2 | 0.251 | 0.01378 | -0.004 | 18.242
2.5 | 0.314 | 0.01397 | -0.005 | 22.474
3 | 0.376 | 0.01423 | -0.005 | 26.44
3.5 | 0.438 | 0.01445 | -0.006 | 30.307
4 | 0.499 | 0.01478 | -0.007 | 33.755
4.5 | 0.559 | 0.01518 | -0.008 | 36.799
5 | 0.617 | 0.01808 | -0.009 | 34.129
5.5 | 0.673 | 0.01865 | -0.01 | 36.099
6 | 0.584 | 0.04473 | -0.004 | 13.051
6.5 | 0.625 | 0.04763 | -0.005 | 13.113
7 | 0.662 | 0.05151 | -0.005 | 12.86
7.5 | 0.697 | 0.05533 | -0.005 | 12.605
8 | 0.729 | 0.05913 | -0.005 | 12.321
8.5 | 0.755 | 0.06355 | -0.005 | 11.886
9 | 0.777 | 0.06936 | -0.006 | 11.206
9.5 | 0.794 | 0.07394 | -0.006 | 10.735
10 | 0.805 | 0.08203 | -0.006 | 9.808
10.5 | 0.809 | 0.09017 | -0.006 | 8.972
11 | 0.807 | 0.09595 | -0.007 | 8.412
11.5 | 0.799 | 0.10648 | -0.007 | 7.499
12 | 0.783 | 0.11665 | -0.007 | 6.716
12.5 | 0.762 | 0.1337 | -0.007 | 5.697
13 | 0.734 | 0.14977 | -0.008 | 4.9
13.5 | 0.7 | 0.16456 | -0.008 | 4.254
14 | 0.661 | 0.18492 | -0.008 | 3.573
14.5 | 0.617 | 0.20844 | -0.009 | 2.958
15 | 0.568 | 0.19452 | -0.009 | 2.919
15.5 | 0.515 | 0.21219 | -0.01 | 2.427

## 14. Re 100k Mach 0.25 (2)
BIGFOIL.COM POLAR EXPORT
GA 35A013
GA 35A013 |  |  |  | Cl Max: | 0.8697 | at alpha= | 9 | deg
XFOIL ncrit=9 |  |  |  | L/D Max: | 41.5789 | at alpha= | 5 | deg
Re: | 100000 |  |  | Cd Min: | 0.16813 | at alpha= | 14 | deg
Mach: | 0.25 |  |  | Cl=0 at alpha= | 0 | deg
|  |  |  | @ Cl=0.1, Cd= | 0.019879
|  |  |  | @ Cl=0.4, Cd= | 0.019557
|  |  |  | @ Cl=0.6, Cd= | 0.017443
alpha (deg) | Cl | Cd | Cm | Cl/Cd
-14 | -0.4756 | 0.14846 | -0.0029 | -3.2036
-13.5 | -0.4523 | 0.14064 | -0.0029 | -3.216
-13 | -0.4918 | 0.13854 | -0.0071 | -3.5499
-12.5 | -0.4605 | 0.1303 | -0.0058 | -3.5342
-12 | -0.5045 | 0.12394 | -0.0118 | -4.0705
-11.5 | -0.4647 | 0.11675 | -0.0091 | -3.9803
-11 | -0.7703 | 0.08082 | -0.0327 | -9.5311
-10.5 | -0.789 | 0.07058 | -0.035 | -11.1788
-10 | -0.8268 | 0.06178 | -0.0349 | -13.383
-9.5 | -0.8578 | 0.05416 | -0.0306 | -15.8383
-9 | -0.8696 | 0.04653 | -0.0256 | -18.689
-8.5 | -0.8572 | 0.04013 | -0.021 | -21.3606
-8 | -0.8276 | 0.03522 | -0.0175 | -23.498
-7.5 | -0.7898 | 0.03106 | -0.014 | -25.4282
-7 | -0.7419 | 0.02714 | -0.0121 | -27.336
-6.5 | -0.7008 | 0.02395 | -0.009 | -29.261
-6 | -0.6771 | 0.02133 | -0.0034 | -31.744
-5.5 | -0.6724 | 0.01819 | 0.0047 | -36.9654
-5 | -0.6714 | 0.01615 | 0.0143 | -41.5728
-4.5 | -0.6416 | 0.01663 | 0.0205 | -38.5809
-4 | -0.6074 | 0.01732 | 0.0258 | -35.0693
-3.5 | -0.5709 | 0.01792 | 0.0303 | -31.8583
-3 | -0.5056 | 0.01889 | 0.0302 | -26.7655
-2.5 | -0.4205 | 0.0195 | 0.0255 | -21.5641
-2 | -0.3376 | 0.01973 | 0.0207 | -17.111
-1.5 | -0.2568 | 0.01979 | 0.0159 | -12.9763
-1 | -0.1722 | 0.01982 | 0.0105 | -8.6882
-0.5 | -0.086 | 0.01989 | 0.0052 | -4.3238
0 | 0 | 0.01992 | 0 | 0
0.5 | 0.086 | 0.01989 | -0.0052 | 4.3238
1 | 0.1722 | 0.01982 | -0.0105 | 8.6882
1.5 | 0.2568 | 0.01979 | -0.0159 | 12.9763
2 | 0.3377 | 0.01973 | -0.0207 | 17.1161
2.5 | 0.4205 | 0.0195 | -0.0255 | 21.5641
3 | 0.5056 | 0.01889 | -0.0302 | 26.7655
3.5 | 0.5709 | 0.01792 | -0.0303 | 31.8583
4 | 0.6075 | 0.01732 | -0.0258 | 35.0751
4.5 | 0.6417 | 0.01663 | -0.0205 | 38.5869
5 | 0.6715 | 0.01615 | -0.0143 | 41.5789
5.5 | 0.6724 | 0.01819 | -0.0047 | 36.9654
6 | 0.6771 | 0.02133 | 0.0034 | 31.744
6.5 | 0.7008 | 0.02395 | 0.009 | 29.261
7 | 0.7419 | 0.02714 | 0.0121 | 27.336
7.5 | 0.7898 | 0.03107 | 0.014 | 25.42
8 | 0.8275 | 0.03522 | 0.0175 | 23.4952
8.5 | 0.8572 | 0.04013 | 0.021 | 21.3606
9 | 0.8697 | 0.04653 | 0.0256 | 18.6912
9.5 | 0.8578 | 0.05417 | 0.0306 | 15.8353
10 | 0.827 | 0.06179 | 0.0349 | 13.384
10.5 | 0.7891 | 0.07061 | 0.0349 | 11.1755
11 | 0.7703 | 0.08087 | 0.0325 | 9.5252
11.5 | 0.464 | 0.11655 | 0.0092 | 3.9811
12 | 0.6181 | 0.13446 | -0.0077 | 4.5969
12.5 | 0.6378 | 0.14322 | -0.0079 | 4.4533
13 | 0.6401 | 0.15044 | -0.0115 | 4.2549
13.5 | 0.6314 | 0.15879 | -0.0174 | 3.9763
14 | 0.679 | 0.16813 | -0.0131 | 4.0385

## 15. Re 100k Mach 0.50 (1)
BIGFOIL.COM POLAR EXPORT
GA 35A013
GA 35A013 |  |  |  | Cl Max: | 1.107 | at alpha= | 20 | deg
JavaFoil+Calcfoil stall+Eppler ext transition |  |  |  | L/D Max: | 34.529 | at alpha= | 4 | deg
Re: | 100000 |  |  | Cd Min: | 0.01427 | at alpha= | 0 | deg
Mach: | 0.5 |  |  | Cl=0 at alpha= | 0 | deg
|  |  |  | @ Cl=0.1, Cd= | 0.014291
|  |  |  | @ Cl=0.4, Cd= | 0.014985
|  |  |  | @ Cl=0.6, Cd= | 0.046697
alpha (deg) | Cl | Cd | Cm | Cl/Cd
-20 | -1.107 | 0.35608 | 0.021 | -3.108
-19.5 | -1.08 | 0.34671 | 0.021 | -3.115
-19 | -1.054 | 0.33944 | 0.02 | -3.104
-18.5 | -1.027 | 0.33745 | 0.02 | -3.044
-18 | -1.001 | 0.32788 | 0.019 | -3.051
-17.5 | -0.974 | 0.3314 | 0.019 | -2.939
-17 | -0.947 | 0.29588 | 0.018 | -3.202
-16.5 | -0.916 | 0.2877 | 0.016 | -3.183
-16 | -0.888 | 0.27765 | 0.015 | -3.2
-15.5 | -0.861 | 0.27037 | 0.015 | -3.186
-15 | -0.834 | 0.27331 | 0.014 | -3.053
-14.5 | -0.807 | 0.26084 | 0.014 | -3.095
-14 | -0.78 | 0.25566 | 0.013 | -3.051
-13.5 | -0.753 | 0.25408 | 0.013 | -2.963
-13 | -0.726 | 0.23994 | 0.013 | -3.024
-12.5 | -0.696 | 0.20966 | 0.011 | -3.321
-12 | -0.669 | 0.2023 | 0.01 | -3.306
-11.5 | -0.641 | 0.19592 | 0.01 | -3.274
-11 | -0.614 | 0.19014 | 0.009 | -3.23
-10.5 | -0.587 | 0.18665 | 0.009 | -3.143
-10 | -0.558 | 0.16967 | 0.008 | -3.291
-9.5 | -0.531 | 0.17318 | 0.008 | -3.064
-9 | -0.503 | 0.14347 | 0.007 | -3.505
-8.5 | -0.475 | 0.13999 | 0.006 | -3.394
-8 | -0.447 | 0.08761 | 0.006 | -5.105
-7.5 | -0.419 | 0.12358 | 0.005 | -3.394
-7 | -0.64 | 0.06321 | 0.005 | -10.118
-6.5 | -0.646 | 0.05357 | 0.005 | -12.061
-6 | -0.624 | 0.04826 | 0.004 | -12.931
-5.5 | -0.588 | 0.04423 | 0.004 | -13.303
-5 | -0.545 | 0.04151 | 0.004 | -13.141
-4.5 | -0.613 | 0.01919 | 0.009 | -31.963
-4 | -0.55 | 0.01574 | 0.008 | -34.932
-3.5 | -0.484 | 0.01562 | 0.007 | -30.971
-3 | -0.416 | 0.01521 | 0.006 | -27.362
-2.5 | -0.347 | 0.01464 | 0.005 | -23.732
-2 | -0.278 | 0.01465 | 0.004 | -19.001
-1.5 | -0.209 | 0.01452 | 0.003 | -14.389
-1 | -0.139 | 0.01437 | 0.002 | -9.704
-0.5 | -0.07 | 0.01433 | 0.001 | -4.867
0 | 0 | 0.01427 | 0 | 0
0.5 | 0.07 | 0.01427 | -0.001 | 4.929
1 | 0.141 | 0.01432 | -0.002 | 9.829
1.5 | 0.211 | 0.01446 | -0.003 | 14.578
2 | 0.281 | 0.01459 | -0.004 | 19.253
2.5 | 0.351 | 0.01458 | -0.005 | 24.055
3 | 0.42 | 0.01515 | -0.006 | 27.735
3.5 | 0.488 | 0.01556 | -0.007 | 31.391
4 | 0.555 | 0.01608 | -0.008 | 34.529
4.5 | 0.619 | 0.01962 | -0.009 | 31.571
5 | 0.545 | 0.04238 | -0.004 | 12.872
5.5 | 0.588 | 0.04538 | -0.004 | 12.966
6 | 0.624 | 0.04933 | -0.004 | 12.65
6.5 | 0.646 | 0.05406 | -0.005 | 11.951
7 | 0.64 | 0.06376 | -0.005 | 10.03
7.5 | 0.419 | 0.12408 | -0.005 | 3.381
8 | 0.447 | 0.1262 | -0.006 | 3.544
8.5 | 0.475 | 0.14243 | -0.006 | 3.336
9 | 0.503 | 0.14347 | -0.007 | 3.505
9.5 | 0.531 | 0.17318 | -0.007 | 3.064
10 | 0.558 | 0.16899 | -0.008 | 3.304
10.5 | 0.587 | 0.19925 | -0.009 | 2.944
11 | 0.614 | 0.18914 | -0.009 | 3.247
11.5 | 0.641 | 0.19284 | -0.01 | 3.327
12 | 0.669 | 0.2023 | -0.01 | 3.306
12.5 | 0.696 | 0.21165 | -0.011 | 3.289
13 | 0.726 | 0.2307 | -0.012 | 3.146
13.5 | 0.753 | 0.24958 | -0.013 | 3.017
14 | 0.78 | 0.26869 | -0.013 | 2.903
14.5 | 0.807 | 0.25716 | -0.014 | 3.139
15 | 0.834 | 0.26018 | -0.014 | 3.207
15.5 | 0.862 | 0.26962 | -0.015 | 3.195
16 | 0.889 | 0.27765 | -0.015 | 3.2
16.5 | 0.916 | 0.2884 | -0.016 | 3.176
17 | 0.947 | 0.29453 | -0.018 | 3.217
17.5 | 0.974 | 0.33238 | -0.018 | 2.93
18 | 1.001 | 0.3289 | -0.019 | 3.042
18.5 | 1.027 | 0.33872 | -0.019 | 3.033
19 | 1.054 | 0.34147 | -0.02 | 3.085
19.5 | 1.08 | 0.34471 | -0.02 | 3.134
20 | 1.107 | 0.35394 | -0.021 | 3.127

## 16. Re 100k Mach 0.50 (2)
BIGFOIL.COM POLAR EXPORT
GA 35A013
GA 35A013 |  |  |  | Cl Max: | 0.8853 | at alpha= | 20 | deg
XFOIL ncrit=9 |  |  |  | L/D Max: | 38.0077 | at alpha= | 4 | deg
Re: | 100000 |  |  | Cd Min: | 0.27786 | at alpha= | 20 | deg
Mach: | 0.5 |  |  | Cl=0 at alpha= | 0 | deg
|  |  |  | @ Cl=0.1, Cd= | 0.021923
|  |  |  | @ Cl=0.4, Cd= | 0.022125
|  |  |  | @ Cl=0.6, Cd= | 0.020047
alpha (deg) | Cl | Cd | Cm | Cl/Cd
-20 | -0.8842 | 0.27707 | 0.08 | -3.1913
-19.5 | -0.8604 | 0.26851 | 0.0758 | -3.2043
-19 | -0.8451 | 0.26372 | 0.0678 | -3.2045
-18.5 | -0.8241 | 0.25416 | 0.0627 | -3.2424
-18 | -0.7963 | 0.24382 | 0.0602 | -3.2659
-17.5 | -0.7764 | 0.23627 | 0.0547 | -3.2861
-16.5 | -0.7339 | 0.21943 | 0.0459 | -3.3446
-16 | -0.7314 | 0.21599 | 0.0372 | -3.3863
-15.5 | -0.6978 | 0.20328 | 0.0361 | -3.4327
-15 | -0.6778 | 0.19544 | 0.0322 | -3.4681
-14 | -0.643 | 0.17924 | 0.0242 | -3.5874
-13.5 | -0.6309 | 0.17105 | 0.0197 | -3.6884
-13 | -0.6266 | 0.16453 | 0.0147 | -3.8084
-12.5 | -0.6045 | 0.15466 | 0.0125 | -3.9086
-12 | -0.5904 | 0.14651 | 0.0095 | -4.0298
-11 | -0.6021 | 0.11739 | -0.0081 | -5.1291
-10.5 | -0.604 | 0.10646 | -0.0129 | -5.6735
-10 | -0.617 | 0.09351 | -0.0199 | -6.5982
-9.5 | -0.6547 | 0.07679 | -0.0317 | -8.5258
-9 | -0.7048 | 0.06298 | -0.0412 | -11.1909
-8.5 | -0.7433 | 0.05362 | -0.044 | -13.8624
-8 | -0.7704 | 0.04665 | -0.0414 | -16.5145
-7.5 | -0.7825 | 0.04086 | -0.0357 | -19.1508
-7 | -0.7757 | 0.03565 | -0.0297 | -21.7588
-6.5 | -0.7523 | 0.03095 | -0.0238 | -24.3069
-6 | -0.7137 | 0.02708 | -0.0186 | -26.3552
-5.5 | -0.688 | 0.02431 | -0.0113 | -28.3011
-5 | -0.6884 | 0.02207 | -0.001 | -31.1917
-4.5 | -0.6986 | 0.01917 | 0.0096 | -36.4424
-4 | -0.6906 | 0.01817 | 0.02 | -38.0077
-3.5 | -0.603 | 0.02 | 0.0201 | -30.15
-3 | -0.5099 | 0.02145 | 0.0187 | -23.7716
-2.5 | -0.4173 | 0.02208 | 0.0156 | -18.8995
-2 | -0.3168 | 0.02234 | 0.0103 | -14.1808
-1.5 | -0.2273 | 0.0221 | 0.0057 | -10.2851
-1 | -0.1504 | 0.02203 | 0.0036 | -6.8271
-0.5 | -0.0748 | 0.02187 | 0.0016 | -3.4202
0 | 0 | 0.02174 | 0 | 0
0.5 | 0.0748 | 0.02187 | -0.0016 | 3.4202
1 | 0.1504 | 0.02203 | -0.0036 | 6.8271
1.5 | 0.2273 | 0.0221 | -0.0057 | 10.2851
2 | 0.3167 | 0.02234 | -0.0103 | 14.1764
2.5 | 0.4173 | 0.02208 | -0.0156 | 18.8995
3 | 0.51 | 0.02145 | -0.0187 | 23.7762
3.5 | 0.603 | 0.02 | -0.0201 | 30.15
4 | 0.6906 | 0.01817 | -0.02 | 38.0077
4.5 | 0.6986 | 0.01917 | -0.0096 | 36.4424
5 | 0.6884 | 0.02206 | 0.001 | 31.2058
5.5 | 0.688 | 0.0243 | 0.0113 | 28.3128
6 | 0.7137 | 0.02708 | 0.0186 | 26.3552
6.5 | 0.7523 | 0.03095 | 0.0238 | 24.3069
7 | 0.7757 | 0.03565 | 0.0297 | 21.7588
7.5 | 0.7826 | 0.04086 | 0.0357 | 19.1532
8 | 0.7706 | 0.04665 | 0.0414 | 16.5188
8.5 | 0.7436 | 0.05363 | 0.044 | 13.8654
9 | 0.7053 | 0.063 | 0.0412 | 11.1952
9.5 | 0.6551 | 0.07684 | 0.0316 | 8.5255
10 | 0.6176 | 0.09357 | 0.0197 | 6.6004
10.5 | 0.6047 | 0.10652 | 0.0127 | 5.6769
11 | 0.6029 | 0.11744 | 0.0079 | 5.1337
12 | 0.5911 | 0.14656 | -0.0097 | 4.0332
12.5 | 0.6055 | 0.15474 | -0.0126 | 3.913
13 | 0.6266 | 0.16452 | -0.015 | 3.8087
13.5 | 0.632 | 0.17117 | -0.0198 | 3.6922
14 | 0.6437 | 0.17933 | -0.0244 | 3.5895
15 | 0.6786 | 0.1956 | -0.0324 | 3.4693
15.5 | 0.6988 | 0.2035 | -0.0363 | 3.4339
16 | 0.7321 | 0.21618 | -0.0374 | 3.3865
16.5 | 0.7348 | 0.21972 | -0.0461 | 3.3443
17.5 | 0.7773 | 0.23663 | -0.055 | 3.2849
18 | 0.7974 | 0.24427 | -0.0604 | 3.2644
18.5 | 0.8252 | 0.25475 | -0.0628 | 3.2393
19 | 0.846 | 0.26423 | -0.0681 | 3.2018
19.5 | 0.8615 | 0.26919 | -0.0761 | 3.2003
20 | 0.8853 | 0.27786 | -0.0803 | 3.1861

## 17. Re 250k Mach 0.00 (1)
BIGFOIL.COM POLAR EXPORT
GA 35A013
GA 35A013 |  |  |  | Cl Max: | 0.889 | at alpha= | 13 | deg
JavaFoil+Calcfoil stall+Eppler ext transition |  |  |  | L/D Max: | 50.841 | at alpha= | 4.5 | deg
Re: | 250000 |  |  | Cd Min: | 0.00951 | at alpha= | 1 | deg
Mach: | 0 |  |  | Cl=0 at alpha= | 0 | deg
|  |  |  | @ Cl=0.1, Cd= | 0.0095713
|  |  |  | @ Cl=0.4, Cd= | 0.010184
|  |  |  | @ Cl=0.6, Cd= | 0.014201
alpha (deg) | Cl | Cd | Cm | Cl/Cd
-18 | -0.763 | 0.18545 | 0.011 | -4.114
-17.5 | -0.783 | 0.17702 | 0.01 | -4.422
-17 | -0.802 | 0.16966 | 0.01 | -4.725
-16.5 | -0.819 | 0.15578 | 0.01 | -5.259
-16 | -0.836 | 0.14889 | 0.009 | -5.612
-15.5 | -0.85 | 0.14249 | 0.009 | -5.967
-15 | -0.863 | 0.13371 | 0.009 | -6.454
-14.5 | -0.873 | 0.12813 | 0.008 | -6.816
-14 | -0.881 | 0.11939 | 0.008 | -7.382
-13.5 | -0.887 | 0.11262 | 0.008 | -7.873
-13 | -0.889 | 0.10508 | 0.008 | -8.459
-12.5 | -0.888 | 0.09695 | 0.007 | -9.159
-12 | -0.884 | 0.09088 | 0.007 | -9.723
-11.5 | -0.876 | 0.0847 | 0.007 | -10.341
-11 | -0.864 | 0.07841 | 0.007 | -11.023
-10.5 | -0.849 | 0.07313 | 0.007 | -11.612
-10 | -0.83 | 0.06901 | 0.006 | -12.034
-9.5 | -0.808 | 0.06339 | 0.006 | -12.748
-9 | -0.782 | 0.05909 | 0.006 | -13.239
-8.5 | -0.753 | 0.05614 | 0.006 | -13.419
-8 | -0.721 | 0.05319 | 0.005 | -13.561
-7.5 | -0.687 | 0.0496 | 0.005 | -13.85
-7 | -0.802 | 0.01618 | 0.012 | -49.571
-6.5 | -0.753 | 0.01568 | 0.011 | -48.052
-6 | -0.702 | 0.01508 | 0.01 | -46.562
-5.5 | -0.649 | 0.01486 | 0.01 | -43.66
-5 | -0.594 | 0.01425 | 0.009 | -41.654
-4.5 | -0.537 | 0.01071 | 0.008 | -50.146
-4 | -0.479 | 0.01053 | 0.007 | -45.542
-3.5 | -0.421 | 0.01031 | 0.006 | -40.816
-3 | -0.361 | 0.01012 | 0.005 | -35.71
-2.5 | -0.302 | 0.00997 | 0.004 | -30.261
-2 | -0.241 | 0.0099 | 0.003 | -24.395
-1.5 | -0.181 | 0.00965 | 0.003 | -18.767
-1 | -0.121 | 0.00955 | 0.002 | -12.652
-0.5 | -0.06 | 0.00972 | 0.001 | -6.217
0 | 0 | 0.0096 | 0 | 0
0.5 | 0.061 | 0.00968 | -0.001 | 6.294
1 | 0.122 | 0.00951 | -0.002 | 12.811
1.5 | 0.183 | 0.00961 | -0.003 | 19.006
2 | 0.243 | 0.00985 | -0.003 | 24.708
2.5 | 0.304 | 0.00992 | -0.004 | 30.651
3 | 0.364 | 0.01007 | -0.005 | 36.178
3.5 | 0.424 | 0.01026 | -0.006 | 41.361
4 | 0.483 | 0.01047 | -0.007 | 46.161
4.5 | 0.542 | 0.01066 | -0.008 | 50.841
5 | 0.599 | 0.01419 | -0.009 | 42.217
5.5 | 0.655 | 0.01479 | -0.01 | 44.263
6 | 0.708 | 0.015 | -0.01 | 47.219
6.5 | 0.76 | 0.0156 | -0.011 | 48.747
7 | 0.81 | 0.01609 | -0.012 | 50.315
7.5 | 0.687 | 0.0496 | -0.005 | 13.85
8 | 0.721 | 0.05319 | -0.005 | 13.561
8.5 | 0.753 | 0.05614 | -0.005 | 13.419
9 | 0.782 | 0.05909 | -0.006 | 13.239
9.5 | 0.808 | 0.06339 | -0.006 | 12.748
10 | 0.83 | 0.06901 | -0.006 | 12.034
10.5 | 0.849 | 0.07313 | -0.006 | 11.612
11 | 0.864 | 0.07841 | -0.007 | 11.023
11.5 | 0.876 | 0.0847 | -0.007 | 10.341
12 | 0.884 | 0.09088 | -0.007 | 9.723
12.5 | 0.888 | 0.09695 | -0.007 | 9.159
13 | 0.889 | 0.10508 | -0.007 | 8.459
13.5 | 0.887 | 0.11262 | -0.008 | 7.873
14 | 0.881 | 0.11939 | -0.008 | 7.382
14.5 | 0.873 | 0.12813 | -0.008 | 6.816
15 | 0.863 | 0.13371 | -0.009 | 6.454
15.5 | 0.85 | 0.14249 | -0.009 | 5.967
16 | 0.836 | 0.14889 | -0.009 | 5.612
16.5 | 0.819 | 0.15578 | -0.01 | 5.259
17 | 0.802 | 0.16966 | -0.01 | 4.725
17.5 | 0.783 | 0.17702 | -0.01 | 4.422
18 | 0.763 | 0.18545 | -0.01 | 4.114

## 18. Re 250k Mach 0.00 (2)
BIGFOIL.COM POLAR EXPORT
GA 35A013
GA 35A013 |  |  |  | Cl Max: | 1.0023 | at alpha= | 11 | deg
XFOIL ncrit=9 |  |  |  | L/D Max: | 54.4004 | at alpha= | 5 | deg
Re: | 250000 |  |  | Cd Min: | 0.18455 | at alpha= | 16 | deg
Mach: | 0 |  |  | Cl=0 at alpha= | 0 | deg
|  |  |  | @ Cl=0.1, Cd= | 0.0098545
|  |  |  | @ Cl=0.4, Cd= | 0.010141
|  |  |  | @ Cl=0.6, Cd= | 0.011244
alpha (deg) | Cl | Cd | Cm | Cl/Cd
-16 | -0.7018 | 0.18429 | 0.0288 | -3.8081
-15.5 | -0.7018 | 0.17287 | 0.0222 | -4.0597
-15 | -0.6804 | 0.16793 | 0.0228 | -4.0517
-14.5 | -0.6681 | 0.16101 | 0.0201 | -4.1494
-14 | -0.6854 | 0.1463 | 0.0079 | -4.6849
-13.5 | -0.686 | 0.13579 | 0.0055 | -5.0519
-13 | -0.67 | 0.13091 | 0.0057 | -5.118
-12.5 | -0.6728 | 0.12108 | 0.0011 | -5.5567
-12 | -0.8941 | 0.06479 | -0.0338 | -13.8
-11.5 | -0.9316 | 0.05593 | -0.0333 | -16.6565
-11 | -1.0025 | 0.04423 | -0.0245 | -22.6656
-10.5 | -0.9842 | 0.03961 | -0.0218 | -24.8473
-10 | -0.9626 | 0.0348 | -0.0186 | -27.6609
-9.5 | -0.9307 | 0.03034 | -0.016 | -30.6757
-9 | -0.8911 | 0.02699 | -0.014 | -33.0159
-8.5 | -0.8495 | 0.02447 | -0.012 | -34.716
-8 | -0.8106 | 0.02173 | -0.0098 | -37.3033
-7.5 | -0.7744 | 0.01993 | -0.0068 | -38.856
-7 | -0.7467 | 0.018 | -0.0024 | -41.4833
-6.5 | -0.7203 | 0.01657 | 0.0024 | -43.4701
-6 | -0.6974 | 0.01535 | 0.0077 | -45.4332
-5.5 | -0.6539 | 0.01336 | 0.0079 | -48.9446
-5 | -0.5897 | 0.01084 | 0.0036 | -54.4004
-4.5 | -0.5137 | 0.0104 | -0.001 | -49.3942
-4 | -0.4425 | 0.01022 | -0.0041 | -43.2975
-3.5 | -0.3777 | 0.0101 | -0.0055 | -37.396
-3 | -0.3196 | 0.01004 | -0.0054 | -31.8327
-2.5 | -0.2667 | 0.01002 | -0.0042 | -26.6168
-2 | -0.2137 | 0.00996 | -0.0031 | -21.4558
-1.5 | -0.1604 | 0.0099 | -0.0022 | -16.202
-1 | -0.1073 | 0.00986 | -0.0015 | -10.8824
-0.5 | -0.0538 | 0.00982 | -0.0007 | -5.4786
0 | 0 | 0.00981 | 0 | 0
0.5 | 0.0538 | 0.00982 | 0.0007 | 5.4786
1 | 0.1073 | 0.00986 | 0.0014 | 10.8824
1.5 | 0.1604 | 0.0099 | 0.0022 | 16.202
2 | 0.2137 | 0.00996 | 0.0031 | 21.4558
2.5 | 0.2668 | 0.01002 | 0.0042 | 26.6267
3 | 0.3196 | 0.01004 | 0.0054 | 31.8327
3.5 | 0.3777 | 0.0101 | 0.0055 | 37.396
4 | 0.4425 | 0.01022 | 0.004 | 43.2975
4.5 | 0.5138 | 0.0104 | 0.001 | 49.4038
5 | 0.5897 | 0.01084 | -0.0036 | 54.4004
5.5 | 0.6539 | 0.01336 | -0.0079 | 48.9446
6 | 0.6975 | 0.01535 | -0.0077 | 45.4397
6.5 | 0.7204 | 0.01658 | -0.0024 | 43.4499
7 | 0.7467 | 0.018 | 0.0024 | 41.4833
7.5 | 0.7744 | 0.01993 | 0.0068 | 38.856
8 | 0.8105 | 0.02173 | 0.0099 | 37.2987
8.5 | 0.8494 | 0.02446 | 0.012 | 34.7261
9 | 0.8911 | 0.02698 | 0.014 | 33.0282
9.5 | 0.9306 | 0.03033 | 0.016 | 30.6825
10 | 0.9625 | 0.03479 | 0.0186 | 27.666
10.5 | 0.984 | 0.03963 | 0.0219 | 24.8297
11 | 1.0023 | 0.04424 | 0.0246 | 22.656
11.5 | 0.9317 | 0.05596 | 0.0332 | 16.6494
12 | 0.8946 | 0.06483 | 0.0338 | 13.7992
12.5 | 0.6736 | 0.1212 | -0.0013 | 5.5578
13 | 0.6713 | 0.13094 | -0.0059 | 5.1268
13.5 | 0.6874 | 0.13578 | -0.0056 | 5.0626
14 | 0.6863 | 0.14647 | -0.0083 | 4.6856
14.5 | 0.6693 | 0.16113 | -0.0204 | 4.1538
15 | 0.6816 | 0.16804 | -0.023 | 4.0562
15.5 | 0.7032 | 0.17299 | -0.0223 | 4.065
16 | 0.7027 | 0.18455 | -0.0292 | 3.8076

## 19. Re 250k Mach 0.10 (1)
BIGFOIL.COM POLAR EXPORT
GA 35A013
GA 35A013 |  |  |  | Cl Max: | 0.875 | at alpha= | 12.5 | deg
JavaFoil+Calcfoil stall+Eppler ext transition |  |  |  | L/D Max: | 50.61 | at alpha= | 4.5 | deg
Re: | 250000 |  |  | Cd Min: | 0.00955 | at alpha= | 1 | deg
Mach: | 0.1 |  |  | Cl=0 at alpha= | 0 | deg
|  |  |  | @ Cl=0.1, Cd= | 0.0095861
|  |  |  | @ Cl=0.4, Cd= | 0.010218
|  |  |  | @ Cl=0.6, Cd= | 0.014091
alpha (deg) | Cl | Cd | Cm | Cl/Cd
-17.5 | -0.735 | 0.18182 | 0.01 | -4.044
-17 | -0.758 | 0.16734 | 0.01 | -4.527
-16.5 | -0.779 | 0.15997 | 0.01 | -4.869
-16 | -0.799 | 0.15319 | 0.01 | -5.215
-15.5 | -0.817 | 0.14082 | 0.009 | -5.804
-15 | -0.834 | 0.13552 | 0.009 | -6.152
-14.5 | -0.848 | 0.13188 | 0.008 | -6.427
-14 | -0.859 | 0.1215 | 0.008 | -7.071
-13.5 | -0.868 | 0.11317 | 0.008 | -7.668
-13 | -0.873 | 0.10648 | 0.008 | -8.2
-12.5 | -0.875 | 0.09855 | 0.007 | -8.88
-12 | -0.873 | 0.09231 | 0.007 | -9.462
-11.5 | -0.868 | 0.08496 | 0.007 | -10.217
-11 | -0.859 | 0.07863 | 0.007 | -10.92
-10.5 | -0.845 | 0.07446 | 0.007 | -11.354
-10 | -0.828 | 0.06912 | 0.006 | -11.982
-9.5 | -0.807 | 0.06398 | 0.006 | -12.618
-9 | -0.783 | 0.05995 | 0.006 | -13.053
-8.5 | -0.754 | 0.05611 | 0.006 | -13.443
-8 | -0.723 | 0.05304 | 0.005 | -13.634
-7.5 | -0.689 | 0.04975 | 0.005 | -13.843
-7 | -0.805 | 0.01627 | 0.012 | -49.479
-6.5 | -0.756 | 0.01584 | 0.011 | -47.752
-6 | -0.705 | 0.01524 | 0.01 | -46.274
-5.5 | -0.652 | 0.0149 | 0.01 | -43.741
-5 | -0.596 | 0.01427 | 0.009 | -41.781
-4.5 | -0.54 | 0.01081 | 0.008 | -49.913
-4 | -0.482 | 0.01058 | 0.007 | -45.538
-3.5 | -0.423 | 0.01035 | 0.006 | -40.843
-3 | -0.363 | 0.01016 | 0.005 | -35.732
-2.5 | -0.303 | 0.01002 | 0.004 | -30.252
-2 | -0.243 | 0.00993 | 0.004 | -24.433
-1.5 | -0.182 | 0.00963 | 0.003 | -18.909
-1 | -0.121 | 0.00959 | 0.002 | -12.668
-0.5 | -0.061 | 0.00969 | 0.001 | -6.267
0 | 0 | 0.00971 | 0 | 0
0.5 | 0.061 | 0.00965 | -0.001 | 6.345
1 | 0.122 | 0.00955 | -0.002 | 12.829
1.5 | 0.184 | 0.00959 | -0.003 | 19.149
2 | 0.245 | 0.00989 | -0.004 | 24.746
2.5 | 0.306 | 0.00997 | -0.004 | 30.646
3 | 0.366 | 0.01011 | -0.005 | 36.205
3.5 | 0.426 | 0.0103 | -0.006 | 41.394
4 | 0.486 | 0.01053 | -0.007 | 46.162
4.5 | 0.544 | 0.01076 | -0.008 | 50.61
5 | 0.602 | 0.01421 | -0.009 | 42.346
5.5 | 0.657 | 0.01483 | -0.01 | 44.345
6 | 0.711 | 0.01516 | -0.01 | 46.931
6.5 | 0.763 | 0.01576 | -0.011 | 48.447
7 | 0.813 | 0.01618 | -0.012 | 50.22
7.5 | 0.689 | 0.04975 | -0.005 | 13.843
8 | 0.723 | 0.05304 | -0.005 | 13.634
8.5 | 0.754 | 0.05611 | -0.006 | 13.443
9 | 0.783 | 0.05995 | -0.006 | 13.053
9.5 | 0.807 | 0.06398 | -0.006 | 12.618
10 | 0.828 | 0.06912 | -0.006 | 11.982
10.5 | 0.845 | 0.07446 | -0.007 | 11.354
11 | 0.859 | 0.07863 | -0.007 | 10.92
11.5 | 0.868 | 0.08496 | -0.007 | 10.217
12 | 0.873 | 0.09231 | -0.007 | 9.462
12.5 | 0.875 | 0.09855 | -0.007 | 8.88
13 | 0.873 | 0.10648 | -0.008 | 8.2
13.5 | 0.868 | 0.11317 | -0.008 | 7.668
14 | 0.859 | 0.1215 | -0.008 | 7.071
14.5 | 0.848 | 0.13188 | -0.008 | 6.427
15 | 0.834 | 0.13552 | -0.009 | 6.152
15.5 | 0.817 | 0.14082 | -0.009 | 5.804
16 | 0.799 | 0.15319 | -0.009 | 5.215
16.5 | 0.779 | 0.15997 | -0.01 | 4.869
17 | 0.758 | 0.16734 | -0.01 | 4.527
17.5 | 0.735 | 0.18182 | -0.01 | 4.044

## 20. Re 250k Mach 0.10 (2)
BIGFOIL.COM POLAR EXPORT
GA 35A013
GA 35A013 |  |  |  | Cl Max: | 0.9733 | at alpha= | 10.5 | deg
XFOIL ncrit=9 |  |  |  | L/D Max: | 54.1575 | at alpha= | 5 | deg
Re: | 250000 |  |  | Cd Min: | 0.17405 | at alpha= | -15.5 | deg
Mach: | 0.1 |  |  | Cl=0 at alpha= | 0 | deg
|  |  |  | @ Cl=0.1, Cd= | 0.0098856
|  |  |  | @ Cl=0.4, Cd= | 0.010165
|  |  |  | @ Cl=0.6, Cd= | 0.15378
alpha (deg) | Cl | Cd | Cm | Cl/Cd
-15.5 | -0.7003 | 0.17405 | 0.0229 | -4.0236
-15 | -0.6788 | 0.16897 | 0.0233 | -4.0173
-14.5 | -0.6668 | 0.16191 | 0.0205 | -4.1183
-14 | -0.6838 | 0.14734 | 0.0082 | -4.641
-13.5 | -0.6811 | 0.13761 | 0.0065 | -4.9495
-13 | -0.6649 | 0.1326 | 0.0065 | -5.0143
-12.5 | -0.6693 | 0.12222 | 0.0013 | -5.4762
-12 | -0.8727 | 0.06687 | -0.0333 | -13.0507
-11.5 | -0.9136 | 0.05732 | -0.0344 | -15.9386
-10.5 | -0.9736 | 0.0415 | -0.0242 | -23.4602
-10 | -0.9596 | 0.03612 | -0.0203 | -26.567
-9.5 | -0.9321 | 0.03122 | -0.0172 | -29.8559
-9 | -0.894 | 0.02761 | -0.0149 | -32.3796
-8.5 | -0.8525 | 0.02485 | -0.0129 | -34.3058
-8 | -0.813 | 0.02206 | -0.0107 | -36.854
-7.5 | -0.7765 | 0.02019 | -0.0077 | -38.4596
-7 | -0.7484 | 0.01821 | -0.0032 | -41.0983
-6.5 | -0.722 | 0.01679 | 0.0017 | -43.0018
-6 | -0.7005 | 0.0155 | 0.0073 | -45.1935
-5.5 | -0.6549 | 0.01359 | 0.0073 | -48.1898
-5 | -0.5914 | 0.01092 | 0.0031 | -54.1575
-4.5 | -0.5156 | 0.01043 | -0.0013 | -49.4343
-4 | -0.4442 | 0.01026 | -0.0043 | -43.2943
-3.5 | -0.3792 | 0.01012 | -0.0058 | -37.4704
-3 | -0.3209 | 0.01007 | -0.0055 | -31.8669
-2.5 | -0.2685 | 0.01005 | -0.0042 | -26.7164
-2 | -0.215 | 0.00999 | -0.0031 | -21.5215
-1.5 | -0.1614 | 0.00994 | -0.0022 | -16.2374
-1 | -0.1079 | 0.00989 | -0.0014 | -10.91
-0.5 | -0.0541 | 0.00986 | -0.0007 | -5.4868
0 | 0 | 0.00985 | 0 | 0
0.5 | 0.0541 | 0.00986 | 0.0007 | 5.4868
1 | 0.1079 | 0.00989 | 0.0014 | 10.91
1.5 | 0.1614 | 0.00994 | 0.0022 | 16.2374
2 | 0.215 | 0.00999 | 0.0031 | 21.5215
2.5 | 0.2685 | 0.01005 | 0.0042 | 26.7164
3 | 0.3209 | 0.01007 | 0.0055 | 31.8669
3.5 | 0.3792 | 0.01012 | 0.0058 | 37.4704
4 | 0.4443 | 0.01026 | 0.0043 | 43.3041
4.5 | 0.5156 | 0.01043 | 0.0013 | 49.4343
5 | 0.5914 | 0.01092 | -0.0031 | 54.1575
5.5 | 0.6549 | 0.01359 | -0.0073 | 48.1898
6 | 0.7006 | 0.0155 | -0.0073 | 45.2
6.5 | 0.7221 | 0.01679 | -0.0017 | 43.0077
7 | 0.7485 | 0.01821 | 0.0032 | 41.1038
7.5 | 0.7765 | 0.02018 | 0.0077 | 38.4787
8 | 0.813 | 0.02206 | 0.0107 | 36.854
8.5 | 0.8524 | 0.02484 | 0.0129 | 34.3156
9 | 0.8939 | 0.0276 | 0.015 | 32.3877
9.5 | 0.932 | 0.03121 | 0.0172 | 29.8622
10 | 0.9596 | 0.03611 | 0.0203 | 26.5744
10.5 | 0.9733 | 0.04154 | 0.0242 | 23.4304
11.5 | 0.9137 | 0.05736 | 0.0343 | 15.9292
12 | 0.8732 | 0.06691 | 0.0333 | 13.0504
12.5 | 0.6699 | 0.12238 | -0.0016 | 5.4739
13 | 0.6661 | 0.13264 | -0.0067 | 5.0219
13.5 | 0.6825 | 0.13759 | -0.0066 | 4.9604
14 | 0.4816 | 0.13695 | 0.0035 | 3.5166
14.5 | 0.4941 | 0.14039 | 0.0036 | 3.5195
15 | 0.5022 | 0.14658 | 0.0035 | 3.4261
15.5 | 0.4747 | 0.15378 | -0.0038 | 3.0869

## 21. Re 250k Mach 0.25 (1)
BIGFOIL.COM POLAR EXPORT
GA 35A013
GA 35A013 |  |  |  | Cl Max: | 0.809 | at alpha= | 10.5 | deg
JavaFoil+Calcfoil stall+Eppler ext transition |  |  |  | L/D Max: | 50.995 | at alpha= | 4.5 | deg
Re: | 250000 |  |  | Cd Min: | 0.00968 | at alpha= | 1 | deg
Mach: | 0.25 |  |  | Cl=0 at alpha= | 0 | deg
|  |  |  | @ Cl=0.1, Cd= | 0.0097336
|  |  |  | @ Cl=0.4, Cd= | 0.010311
|  |  |  | @ Cl=0.6, Cd= | 0.1701
alpha (deg) | Cl | Cd | Cm | Cl/Cd
-15.5 | -0.515 | 0.1701 | 0.01 | -3.029
-15 | -0.568 | 0.15435 | 0.009 | -3.68
-14.5 | -0.617 | 0.14115 | 0.009 | -4.369
-14 | -0.661 | 0.13696 | 0.009 | -4.826
-13.5 | -0.7 | 0.1227 | 0.008 | -5.706
-13 | -0.734 | 0.12184 | 0.008 | -6.024
-12.5 | -0.762 | 0.10914 | 0.008 | -6.981
-12 | -0.783 | 0.09868 | 0.007 | -7.94
-11.5 | -0.799 | 0.09176 | 0.007 | -8.703
-11 | -0.807 | 0.08483 | 0.007 | -9.516
-10.5 | -0.809 | 0.07844 | 0.007 | -10.315
-10 | -0.805 | 0.07218 | 0.006 | -11.148
-9.5 | -0.794 | 0.0659 | 0.006 | -12.046
-9 | -0.777 | 0.06158 | 0.006 | -12.625
-8.5 | -0.756 | 0.05739 | 0.006 | -13.166
-8 | -0.729 | 0.05363 | 0.005 | -13.589
-7.5 | -0.698 | 0.05043 | 0.005 | -13.833
-7 | -0.663 | 0.04732 | 0.005 | -14.011
-6.5 | -0.771 | 0.01627 | 0.012 | -47.407
-6 | -0.721 | 0.01562 | 0.011 | -46.138
-5.5 | -0.667 | 0.0153 | 0.01 | -43.602
-5 | -0.611 | 0.01461 | 0.009 | -41.835
-4.5 | -0.554 | 0.01074 | 0.008 | -51.56
-4 | -0.495 | 0.01073 | 0.007 | -46.084
-3.5 | -0.434 | 0.0105 | 0.006 | -41.367
-3 | -0.373 | 0.01028 | 0.005 | -36.282
-2.5 | -0.311 | 0.01012 | 0.005 | -30.773
-2 | -0.249 | 0.01002 | 0.004 | -24.874
-1.5 | -0.187 | 0.00998 | 0.003 | -18.748
-1 | -0.125 | 0.00973 | 0.002 | -12.833
-0.5 | -0.062 | 0.00985 | 0.001 | -6.338
0 | 0 | 0.00981 | 0 | 0
0.5 | 0.063 | 0.00981 | -0.001 | 6.418
1 | 0.126 | 0.00968 | -0.002 | 12.998
1.5 | 0.189 | 0.00993 | -0.003 | 18.992
2 | 0.251 | 0.00998 | -0.004 | 25.198
2.5 | 0.314 | 0.01007 | -0.005 | 31.181
3 | 0.376 | 0.01023 | -0.005 | 36.771
3.5 | 0.438 | 0.01044 | -0.006 | 41.933
4 | 0.499 | 0.01068 | -0.007 | 46.726
4.5 | 0.559 | 0.01096 | -0.008 | 50.995
5 | 0.617 | 0.01455 | -0.009 | 42.412
5.5 | 0.673 | 0.01523 | -0.01 | 44.21
6 | 0.728 | 0.01555 | -0.011 | 46.8
6.5 | 0.779 | 0.01619 | -0.012 | 48.103
7 | 0.663 | 0.04732 | -0.005 | 14.011
7.5 | 0.698 | 0.05043 | -0.005 | 13.833
8 | 0.729 | 0.05363 | -0.005 | 13.589
8.5 | 0.756 | 0.05739 | -0.006 | 13.166
9 | 0.777 | 0.06158 | -0.006 | 12.625
9.5 | 0.794 | 0.0659 | -0.006 | 12.046
10 | 0.805 | 0.07218 | -0.006 | 11.148
10.5 | 0.809 | 0.07844 | -0.006 | 10.315
11 | 0.807 | 0.08483 | -0.007 | 9.516
11.5 | 0.799 | 0.09176 | -0.007 | 8.703
12 | 0.783 | 0.09868 | -0.007 | 7.94
12.5 | 0.762 | 0.10914 | -0.008 | 6.981
13 | 0.734 | 0.12184 | -0.008 | 6.024
13.5 | 0.7 | 0.1227 | -0.008 | 5.706
14 | 0.661 | 0.13696 | -0.009 | 4.826
14.5 | 0.617 | 0.14854 | -0.009 | 4.151
15 | 0.568 | 0.15435 | -0.009 | 3.68
15.5 | 0.515 | 0.1701 | -0.01 | 3.029

## 22. Re 250k Mach 0.25 (2)
BIGFOIL.COM POLAR EXPORT
GA 35A013
GA 35A013 |  |  |  | Cl Max: | 0.9222 | at alpha= | 9.5 | deg
XFOIL ncrit=9 |  |  |  | L/D Max: | 52.1167 | at alpha= | 5 | deg
Re: | 250000 |  |  | Cd Min: | 0.16627 | at alpha= | 14.5 | deg
Mach: | 0.25 |  |  | Cl=0 at alpha= | 0 | deg
|  |  |  | @ Cl=0.1, Cd= | 0.010084
|  |  |  | @ Cl=0.4, Cd= | 0.010312
|  |  |  | @ Cl=0.6, Cd= | 0.011566
alpha (deg) | Cl | Cd | Cm | Cl/Cd
-14.5 | -0.6622 | 0.16613 | 0.0219 | -3.986
-14 | -0.677 | 0.15257 | 0.0094 | -4.4373
-13.5 | -0.6598 | 0.14567 | 0.011 | -4.5294
-13 | -0.6463 | 0.13934 | 0.0095 | -4.6383
-12.5 | -0.6797 | 0.12085 | -0.0065 | -5.6243
-12 | -0.7812 | 0.08086 | -0.0255 | -9.6611
-11.5 | -0.8232 | 0.06784 | -0.0331 | -12.1344
-11 | -0.8631 | 0.05755 | -0.0366 | -14.9974
-10.5 | -0.8971 | 0.04957 | -0.0355 | -18.0976
-10 | -0.9208 | 0.04304 | -0.0302 | -21.3941
-9.5 | -0.9222 | 0.03665 | -0.0251 | -25.1623
-9 | -0.9015 | 0.03147 | -0.021 | -28.6463
-8.5 | -0.8667 | 0.02746 | -0.0179 | -31.5623
-8 | -0.8264 | 0.02419 | -0.0152 | -34.1629
-7.5 | -0.7878 | 0.02172 | -0.0122 | -36.2707
-7 | -0.7528 | 0.01985 | -0.0081 | -37.9244
-6.5 | -0.7301 | 0.01796 | -0.0024 | -40.6514
-6 | -0.7128 | 0.01655 | 0.0044 | -43.0695
-5.5 | -0.6615 | 0.01469 | 0.004 | -45.0306
-5 | -0.5983 | 0.01148 | -0.0001 | -52.1167
-4.5 | -0.5243 | 0.01063 | -0.0037 | -49.3227
-4 | -0.4522 | 0.01041 | -0.0062 | -43.439
-3.5 | -0.3884 | 0.01029 | -0.0068 | -37.7454
-3 | -0.3318 | 0.01025 | -0.0057 | -32.3707
-2.5 | -0.2765 | 0.01023 | -0.0044 | -27.0283
-2 | -0.2224 | 0.0102 | -0.0031 | -21.8039
-1.5 | -0.1671 | 0.01014 | -0.0022 | -16.4793
-1 | -0.1113 | 0.01009 | -0.0014 | -11.0307
-0.5 | -0.0557 | 0.01006 | -0.0007 | -5.5368
0 | 0 | 0.01005 | 0 | 0
0.5 | 0.0557 | 0.01006 | 0.0007 | 5.5368
1 | 0.1113 | 0.01009 | 0.0014 | 11.0307
1.5 | 0.1671 | 0.01014 | 0.0022 | 16.4793
2 | 0.2224 | 0.0102 | 0.0031 | 21.8039
2.5 | 0.2765 | 0.01023 | 0.0044 | 27.0283
3 | 0.3318 | 0.01025 | 0.0057 | 32.3707
3.5 | 0.3884 | 0.01029 | 0.0067 | 37.7454
4 | 0.4522 | 0.01041 | 0.0062 | 43.439
4.5 | 0.5242 | 0.01063 | 0.0037 | 49.3133
5 | 0.5983 | 0.01148 | 0.0001 | 52.1167
5.5 | 0.6615 | 0.01469 | -0.004 | 45.0306
6 | 0.7129 | 0.01655 | -0.0044 | 43.0755
6.5 | 0.7301 | 0.01796 | 0.0024 | 40.6514
7 | 0.7528 | 0.01986 | 0.0081 | 37.9053
7.5 | 0.7877 | 0.02172 | 0.0122 | 36.2661
8 | 0.8264 | 0.02419 | 0.0152 | 34.1629
8.5 | 0.8666 | 0.02746 | 0.0179 | 31.5586
9 | 0.9015 | 0.03147 | 0.021 | 28.6463
9.5 | 0.9222 | 0.03665 | 0.0251 | 25.1623
10 | 0.9209 | 0.04304 | 0.0302 | 21.3964
10.5 | 0.8972 | 0.04959 | 0.0355 | 18.0924
11 | 0.8633 | 0.05759 | 0.0365 | 14.9904
11.5 | 0.8236 | 0.06789 | 0.033 | 12.1314
12 | 0.7821 | 0.08087 | 0.0254 | 9.6711
12.5 | 0.6802 | 0.12104 | 0.0062 | 5.6196
13 | 0.6474 | 0.13941 | -0.0097 | 4.6439
13.5 | 0.6611 | 0.14571 | -0.0111 | 4.5371
14 | 0.6779 | 0.1527 | -0.0096 | 4.4394
14.5 | 0.6633 | 0.16627 | -0.0221 | 3.9893

## 23. Re 250k Mach 0.50 (1)
BIGFOIL.COM POLAR EXPORT
GA 35A013
GA 35A013 |  |  |  | Cl Max: | 1.107 | at alpha= | 20 | deg
JavaFoil+Calcfoil stall+Eppler ext transition |  |  |  | L/D Max: | 48.123 | at alpha= | 4 | deg
Re: | 250000 |  |  | Cd Min: | 0.01034 | at alpha= | 0 | deg
Mach: | 0.5 |  |  | Cl=0 at alpha= | 0 | deg
|  |  |  | @ Cl=0.1, Cd= | 0.010358
|  |  |  | @ Cl=0.4, Cd= | 0.010842
|  |  |  | @ Cl=0.6, Cd= | 0.014634
alpha (deg) | Cl | Cd | Cm | Cl/Cd
-20 | -1.107 | 0.27505 | 0.021 | -4.026
-19.5 | -1.081 | 0.26843 | 0.021 | -4.025
-19 | -1.054 | 0.25684 | 0.02 | -4.103
-18.5 | -1.027 | 0.25376 | 0.02 | -4.049
-18 | -1.001 | 0.25228 | 0.019 | -3.967
-17.5 | -0.974 | 0.24639 | 0.019 | -3.953
-17 | -0.949 | 0.23408 | 0.019 | -4.052
-16.5 | -0.917 | 0.22371 | 0.017 | -4.098
-16 | -0.889 | 0.21648 | 0.016 | -4.107
-15.5 | -0.862 | 0.21078 | 0.015 | -4.089
-15 | -0.834 | 0.20572 | 0.014 | -4.056
-14.5 | -0.807 | 0.19827 | 0.014 | -4.072
-14 | -0.78 | 0.19283 | 0.013 | -4.046
-13.5 | -0.753 | 0.19454 | 0.013 | -3.87
-13 | -0.726 | 0.18039 | 0.013 | -4.023
-12.5 | -0.696 | 0.15727 | 0.011 | -4.428
-12 | -0.669 | 0.15138 | 0.01 | -4.419
-11.5 | -0.642 | 0.14706 | 0.01 | -4.363
-11 | -0.614 | 0.14206 | 0.01 | -4.323
-10.5 | -0.587 | 0.13876 | 0.009 | -4.228
-10 | -0.558 | 0.12812 | 0.008 | -4.358
-9.5 | -0.531 | 0.13288 | 0.008 | -3.995
-9 | -0.503 | 0.09094 | 0.007 | -5.53
-8.5 | -0.475 | 0.06849 | 0.006 | -6.939
-8 | -0.447 | 0.07217 | 0.006 | -6.198
-7.5 | -0.42 | 0.06065 | 0.005 | -6.918
-7 | -0.64 | 0.05479 | 0.005 | -11.674
-6.5 | -0.646 | 0.04769 | 0.005 | -13.55
-6 | -0.624 | 0.04379 | 0.005 | -14.256
-5.5 | -0.727 | 0.017 | 0.011 | -42.767
-5 | -0.673 | 0.01615 | 0.01 | -41.677
-4.5 | -0.614 | 0.01574 | 0.009 | -38.973
-4 | -0.55 | 0.01132 | 0.008 | -48.594
-3.5 | -0.484 | 0.01123 | 0.007 | -43.09
-3 | -0.416 | 0.01102 | 0.006 | -37.771
-2.5 | -0.348 | 0.01058 | 0.005 | -32.875
-2 | -0.278 | 0.01061 | 0.004 | -26.237
-1.5 | -0.209 | 0.01047 | 0.003 | -19.967
-1 | -0.14 | 0.01042 | 0.002 | -13.389
-0.5 | -0.07 | 0.01039 | 0.001 | -6.713
0 | 0 | 0.01034 | 0 | 0
0.5 | 0.07 | 0.01035 | -0.001 | 6.801
1 | 0.141 | 0.01037 | -0.002 | 13.566
1.5 | 0.211 | 0.01042 | -0.003 | 20.233
2 | 0.281 | 0.01056 | -0.004 | 26.59
2.5 | 0.351 | 0.01053 | -0.005 | 33.327
3 | 0.42 | 0.01097 | -0.006 | 38.293
3.5 | 0.488 | 0.01118 | -0.007 | 43.687
4 | 0.555 | 0.01154 | -0.008 | 48.123
4.5 | 0.619 | 0.01594 | -0.009 | 38.866
5 | 0.68 | 0.01671 | -0.01 | 40.672
5.5 | 0.734 | 0.01756 | -0.011 | 41.812
6 | 0.624 | 0.04453 | -0.005 | 14.016
6.5 | 0.646 | 0.04797 | -0.005 | 13.472
7 | 0.64 | 0.05517 | -0.005 | 11.593
7.5 | 0.42 | 0.061 | -0.005 | 6.878
8 | 0.447 | 0.07399 | -0.006 | 6.045
8.5 | 0.475 | 0.06938 | -0.006 | 6.851
9 | 0.503 | 0.09094 | -0.007 | 5.53
9.5 | 0.531 | 0.13288 | -0.008 | 3.995
10 | 0.558 | 0.12768 | -0.008 | 4.373
10.5 | 0.587 | 0.14513 | -0.009 | 4.042
11 | 0.614 | 0.14142 | -0.009 | 4.342
11.5 | 0.642 | 0.14489 | -0.01 | 4.428
12 | 0.669 | 0.15138 | -0.01 | 4.419
12.5 | 0.696 | 0.15783 | -0.011 | 4.412
13 | 0.726 | 0.17563 | -0.013 | 4.133
13.5 | 0.753 | 0.18385 | -0.013 | 4.096
14 | 0.78 | 0.19959 | -0.013 | 3.909
14.5 | 0.808 | 0.19636 | -0.014 | 4.113
15 | 0.835 | 0.19916 | -0.014 | 4.19
15.5 | 0.862 | 0.20568 | -0.015 | 4.19
16 | 0.889 | 0.21305 | -0.016 | 4.173
16.5 | 0.917 | 0.21874 | -0.016 | 4.192
17 | 0.949 | 0.23306 | -0.018 | 4.07
17.5 | 0.974 | 0.24711 | -0.019 | 3.941
18 | 1.001 | 0.25315 | -0.019 | 3.953
18.5 | 1.027 | 0.25476 | -0.02 | 4.033
19 | 1.054 | 0.2583 | -0.02 | 4.08
19.5 | 1.081 | 0.26684 | -0.021 | 4.049
20 | 1.107 | 0.27327 | -0.021 | 4.052

## 24. Re 250k Mach 0.50 (2)
BIGFOIL.COM POLAR EXPORT
GA 35A013
GA 35A013 |  |  |  | Cl Max: | 0.8865 | at alpha= | 20 | deg
XFOIL ncrit=9 |  |  |  | L/D Max: | 47.4215 | at alpha= | 4.5 | deg
Re: | 250000 |  |  | Cd Min: | 0.27484 | at alpha= | 20 | deg
Mach: | 0.5 |  |  | Cl=0 at alpha= | 0 | deg
|  |  |  | @ Cl=0.1, Cd= | 0.010987
|  |  |  | @ Cl=0.4, Cd= | 0.011057
|  |  |  | @ Cl=0.6, Cd= | 0.014506
alpha (deg) | Cl | Cd | Cm | Cl/Cd
-20 | -0.8854 | 0.27413 | 0.0819 | -3.2299
-19.5 | -0.8627 | 0.26623 | 0.0775 | -3.2404
-19 | -0.8411 | 0.25782 | 0.0719 | -3.2624
-18.5 | -0.8286 | 0.25084 | 0.0619 | -3.3033
-18 | -0.8016 | 0.24008 | 0.0598 | -3.3389
-17.5 | -0.7782 | 0.23215 | 0.0563 | -3.3521
-17 | -0.7576 | 0.22391 | 0.0512 | -3.3835
-16.5 | -0.754 | 0.21661 | 0.0399 | -3.4809
-16 | -0.7207 | 0.20628 | 0.0407 | -3.4938
-15.5 | -0.6995 | 0.19844 | 0.037 | -3.525
-15 | -0.6915 | 0.18988 | 0.0286 | -3.6418
-14.5 | -0.6808 | 0.1798 | 0.0224 | -3.7864
-14 | -0.6515 | 0.17227 | 0.0227 | -3.7819
-13.5 | -0.4624 | 0.13675 | -0.0085 | -3.3814
-13 | -0.4488 | 0.13125 | -0.009 | -3.4194
-12.5 | -0.4606 | 0.12265 | -0.013 | -3.7554
-12 | -0.6232 | 0.1292 | 0.0011 | -4.8235
-11.5 | -0.6218 | 0.11894 | -0.0031 | -5.2278
-11 | -0.6327 | 0.10604 | -0.0094 | -5.9666
-10.5 | -0.6587 | 0.08952 | -0.0186 | -7.3581
-10 | -0.6976 | 0.07256 | -0.0302 | -9.6141
-9.5 | -0.7322 | 0.05978 | -0.0386 | -12.2482
-9 | -0.7612 | 0.04979 | -0.0433 | -15.2882
-8.5 | -0.7844 | 0.04186 | -0.0442 | -18.7387
-8 | -0.7994 | 0.03548 | -0.0411 | -22.531
-7.5 | -0.8 | 0.03029 | -0.0351 | -26.4114
-7 | -0.7785 | 0.02599 | -0.0289 | -29.9538
-6.5 | -0.7489 | 0.02266 | -0.0227 | -33.0494
-6 | -0.7359 | 0.02076 | -0.0136 | -35.448
-5.5 | -0.686 | 0.01815 | -0.0119 | -37.7961
-5 | -0.6094 | 0.01513 | -0.0155 | -40.2776
-4.5 | -0.5592 | 0.01179 | -0.015 | -47.43
-4 | -0.5 | 0.01116 | -0.0124 | -44.8029
-3.5 | -0.4383 | 0.01107 | -0.0098 | -39.5935
-3 | -0.3769 | 0.01105 | -0.0074 | -34.1086
-2.5 | -0.3161 | 0.01111 | -0.0052 | -28.4518
-2 | -0.2534 | 0.01111 | -0.0035 | -22.8083
-1.5 | -0.1906 | 0.01105 | -0.0024 | -17.2489
-1 | -0.1271 | 0.011 | -0.0015 | -11.5545
-0.5 | -0.0636 | 0.01097 | -0.0007 | -5.7976
0 | 0 | 0.01096 | 0 | 0
0.5 | 0.0636 | 0.01097 | 0.0007 | 5.7976
1 | 0.1271 | 0.011 | 0.0015 | 11.5545
1.5 | 0.1906 | 0.01105 | 0.0024 | 17.2489
2 | 0.2534 | 0.01111 | 0.0035 | 22.8083
2.5 | 0.3161 | 0.01111 | 0.0052 | 28.4518
3 | 0.3769 | 0.01105 | 0.0074 | 34.1086
3.5 | 0.4383 | 0.01107 | 0.0098 | 39.5935
4 | 0.5 | 0.01116 | 0.0124 | 44.8029
4.5 | 0.5591 | 0.01179 | 0.015 | 47.4215
5 | 0.6094 | 0.01513 | 0.0155 | 40.2776
5.5 | 0.686 | 0.01815 | 0.0119 | 37.7961
6 | 0.7359 | 0.02076 | 0.0136 | 35.448
6.5 | 0.7489 | 0.02266 | 0.0227 | 33.0494
7 | 0.7785 | 0.02599 | 0.0289 | 29.9538
7.5 | 0.8 | 0.03029 | 0.0351 | 26.4114
8 | 0.7995 | 0.03549 | 0.0411 | 22.5275
8.5 | 0.7847 | 0.04186 | 0.0441 | 18.7458
9 | 0.7615 | 0.0498 | 0.0432 | 15.2912
9.5 | 0.7328 | 0.05978 | 0.0385 | 12.2583
10 | 0.6985 | 0.07253 | 0.0301 | 9.6305
10.5 | 0.66 | 0.08939 | 0.0186 | 7.3834
11 | 0.6335 | 0.10611 | 0.0092 | 5.9702
11.5 | 0.6226 | 0.11902 | 0.0029 | 5.2311
12 | 0.6242 | 0.12925 | -0.0013 | 4.8294
12.5 | 0.6243 | 0.14424 | -0.0076 | 4.3282
13.5 | 0.6399 | 0.16398 | -0.0178 | 3.9023
14 | 0.6525 | 0.17237 | -0.0229 | 3.7855
14.5 | 0.6817 | 0.17994 | -0.0226 | 3.7885
15 | 0.6923 | 0.19003 | -0.0289 | 3.6431
15.5 | 0.7005 | 0.19863 | -0.0372 | 3.5267
16 | 0.7216 | 0.20649 | -0.0409 | 3.4946
16.5 | 0.7548 | 0.21686 | -0.0401 | 3.4806
17 | 0.7586 | 0.22421 | -0.0514 | 3.3834
17.5 | 0.7792 | 0.2325 | -0.0566 | 3.3514
18 | 0.8026 | 0.24049 | -0.06 | 3.3374
18.5 | 0.8294 | 0.25128 | -0.0622 | 3.3007
19 | 0.8422 | 0.25838 | -0.0722 | 3.2595
19.5 | 0.8638 | 0.26687 | -0.0777 | 3.2368
20 | 0.8865 | 0.27484 | -0.0821 | 3.2255

## 25. Re 500k Mach 0.00 (1)
BIGFOIL.COM POLAR EXPORT
GA 35A013
GA 35A013 |  |  |  | Cl Max: | 0.94 | at alpha= | 8.5 | deg
JavaFoil+Calcfoil stall+Eppler ext transition |  |  |  | L/D Max: | 62.507 | at alpha= | 4.5 | deg
Re: | 500000 |  |  | Cd Min: | 0.00774 | at alpha= | 1.5 | deg
Mach: | 0 |  |  | Cl=0 at alpha= | 0 | deg
|  |  |  | @ Cl=0.1, Cd= | 0.0077772
|  |  |  | @ Cl=0.4, Cd= | 0.008222
|  |  |  | @ Cl=0.6, Cd= | 0.012201
alpha (deg) | Cl | Cd | Cm | Cl/Cd
-13.5 | -0.887 | 0.10365 | 0.008 | -8.557
-13 | -0.889 | 0.09685 | 0.008 | -9.18
-12.5 | -0.888 | 0.08903 | 0.008 | -9.976
-12 | -0.884 | 0.0847 | 0.007 | -10.436
-11.5 | -0.876 | 0.07807 | 0.007 | -11.222
-11 | -0.865 | 0.07366 | 0.007 | -11.737
-10.5 | -0.85 | 0.06903 | 0.007 | -12.307
-10 | -0.831 | 0.06444 | 0.007 | -12.89
-9.5 | -0.808 | 0.06053 | 0.006 | -13.356
-9 | -0.783 | 0.05664 | 0.006 | -13.831
-8.5 | -0.931 | 0.01617 | 0.015 | -57.562
-8 | -0.891 | 0.01567 | 0.014 | -56.877
-7.5 | -0.848 | 0.01481 | 0.013 | -57.301
-7 | -0.802 | 0.01418 | 0.012 | -56.589
-6.5 | -0.753 | 0.01366 | 0.011 | -55.167
-6 | -0.702 | 0.01314 | 0.01 | -53.431
-5.5 | -0.649 | 0.01288 | 0.01 | -50.384
-5 | -0.594 | 0.01225 | 0.009 | -48.448
-4.5 | -0.537 | 0.00872 | 0.008 | -61.629
-4 | -0.48 | 0.00852 | 0.007 | -56.295
-3.5 | -0.421 | 0.00833 | 0.006 | -50.516
-3 | -0.361 | 0.00817 | 0.005 | -44.264
-2.5 | -0.302 | 0.0081 | 0.004 | -37.251
-2 | -0.241 | 0.00804 | 0.003 | -30.05
-1.5 | -0.181 | 0.00778 | 0.003 | -23.304
-1 | -0.121 | 0.00781 | 0.002 | -15.479
-0.5 | -0.06 | 0.00783 | 0.001 | -7.724
0 | 0 | 0.00784 | 0 | 0
0.5 | 0.061 | 0.00779 | -0.001 | 7.822
1 | 0.122 | 0.00777 | -0.002 | 15.679
1.5 | 0.183 | 0.00774 | -0.003 | 23.608
2 | 0.243 | 0.008 | -0.003 | 30.444
2.5 | 0.304 | 0.00805 | -0.004 | 37.748
3 | 0.364 | 0.00812 | -0.005 | 44.86
3.5 | 0.424 | 0.00829 | -0.006 | 51.209
4 | 0.483 | 0.00847 | -0.007 | 57.081
4.5 | 0.542 | 0.00867 | -0.008 | 62.507
5 | 0.599 | 0.01219 | -0.009 | 49.111
5.5 | 0.655 | 0.01281 | -0.01 | 51.087
6 | 0.708 | 0.01307 | -0.01 | 54.201
6.5 | 0.76 | 0.01358 | -0.011 | 55.982
7 | 0.81 | 0.0141 | -0.012 | 57.447
7.5 | 0.856 | 0.01472 | -0.013 | 58.191
8 | 0.9 | 0.01557 | -0.014 | 57.786
8.5 | 0.94 | 0.01606 | -0.015 | 58.509
9 | 0.783 | 0.05664 | -0.006 | 13.831
9.5 | 0.808 | 0.06053 | -0.006 | 13.356
10 | 0.831 | 0.06444 | -0.006 | 12.89
10.5 | 0.85 | 0.06903 | -0.007 | 12.307
11 | 0.865 | 0.07366 | -0.007 | 11.737
11.5 | 0.876 | 0.07807 | -0.007 | 11.222
12 | 0.884 | 0.0847 | -0.007 | 10.436
12.5 | 0.888 | 0.08903 | -0.007 | 9.976
13 | 0.889 | 0.09685 | -0.008 | 9.18
13.5 | 0.887 | 0.10365 | -0.008 | 8.557

## 26. Re 500k Mach 0.00 (2)
BIGFOIL.COM POLAR EXPORT
GA 35A013
GA 35A013 |  |  |  | Cl Max: | 1.0676 | at alpha= | 12 | deg
XFOIL ncrit=9 |  |  |  | L/D Max: | 61.5375 | at alpha= | 4.5 | deg
Re: | 500000 |  |  | Cd Min: | 0.18443 | at alpha= | -16.5 | deg
Mach: | 0 |  |  | Cl=0 at alpha= | 0 | deg
|  |  |  | @ Cl=0.1, Cd= | 0.007188
|  |  |  | @ Cl=0.4, Cd= | 0.0074563
|  |  |  | @ Cl=0.6, Cd= | 0.16651
alpha (deg) | Cl | Cd | Cm | Cl/Cd
-16.5 | -0.7237 | 0.18443 | 0.0328 | -3.924
-16 | -0.7075 | 0.17921 | 0.0309 | -3.9479
-15.5 | -0.6947 | 0.17253 | 0.0278 | -4.0265
-15 | -0.7241 | 0.0969 | -0.0212 | -7.4727
-14.5 | -0.7873 | 0.07931 | -0.0294 | -9.9269
-14 | -0.8429 | 0.06402 | -0.0352 | -13.1662
-13.5 | -0.8928 | 0.05101 | -0.0383 | -17.5025
-13 | -0.9351 | 0.04023 | -0.039 | -23.2438
-12.5 | -0.9659 | 0.03208 | -0.0375 | -30.1091
-12 | -0.9837 | 0.02599 | -0.0344 | -37.8492
-11.5 | -0.9866 | 0.02144 | -0.0306 | -46.0168
-11 | -0.9761 | 0.01796 | -0.0267 | -54.3486
-10.5 | -0.9566 | 0.01517 | -0.0229 | -63.0587
-10 | -0.9272 | 0.01149 | -0.0205 | -80.6963
-9.5 | -0.8973 | 0.00981 | -0.0176 | -91.4679
-9 | -0.865 | 0.00809 | -0.0147 | -106.9221
-8.5 | -0.8318 | 0.0068 | -0.0117 | -122.3235
-8 | -0.8083 | 0.0052 | -0.0071 | -155.4423
-7.5 | -0.781 | 0.00433 | -0.0027 | -180.3695
-6.5 | -0.679 | 0.00278 | -0.0038 | -244.2446
-6 | -0.6145 | 0.00225 | -0.0069 | -273.1111
-5.5 | -0.5575 | 0.00176 | -0.0086 | -316.7614
-5 | -0.5155 | 0.00131 | -0.0072 | -393.5115
-4.5 | -0.4745 | 0.0011 | -0.005 | -431.3636
-4 | -0.4257 | 0.00105 | -0.0037 | -405.4286
-3.5 | -0.3749 | 0.00103 | -0.0028 | -363.9806
-3 | -0.3227 | 0.00101 | -0.0021 | -319.505
-2.5 | -0.27 | 0.00101 | -0.0015 | -267.3267
-2 | -0.2168 | 0.00101 | -0.001 | -214.6535
-1.5 | -0.1632 | 0.001 | -0.0006 | -163.2
-1 | -0.109 | 0.00099 | -0.0003 | -110.101
-0.5 | -0.0545 | 0.00099 | -0.0002 | -55.0505
0 | 0 | 0.00717 | 0 | 0
0.5 | 0.0555 | 0.00718 | 0.0001 | 7.7298
1 | 0.1108 | 0.00719 | 0.0003 | 15.4103
1.5 | 0.1661 | 0.00721 | 0.0005 | 23.0374
2 | 0.2209 | 0.00722 | 0.0008 | 30.5956
2.5 | 0.275 | 0.00725 | 0.0013 | 37.931
3 | 0.3286 | 0.0073 | 0.0019 | 45.0137
3.5 | 0.3818 | 0.0074 | 0.0025 | 51.5946
4 | 0.4335 | 0.00756 | 0.0036 | 57.3413
4.5 | 0.4843 | 0.00787 | 0.0047 | 61.5375
5 | 0.5316 | 0.00892 | 0.006 | 59.5964
5.5 | 0.5836 | 0.01068 | 0.0054 | 54.6442
6 | 0.6506 | 0.01206 | 0.0019 | 53.9469
6.5 | 0.7222 | 0.01329 | -0.0025 | 54.3416
7 | 0.7811 | 0.01451 | -0.0043 | 53.8318
7.5 | 0.8094 | 0.01562 | 0.0004 | 51.8182
8 | 0.8425 | 0.01671 | 0.004 | 50.4189
8.5 | 0.8719 | 0.01859 | 0.008 | 46.9016
9 | 0.9091 | 0.02009 | 0.0106 | 45.2514
9.5 | 0.9459 | 0.02186 | 0.013 | 43.2708
10 | 0.9821 | 0.02367 | 0.0151 | 41.4913
10.5 | 1.0146 | 0.02715 | 0.0174 | 37.3702
11 | 1.0443 | 0.0298 | 0.0201 | 35.0436
11.5 | 1.0628 | 0.03324 | 0.0238 | 31.9735
12 | 1.0676 | 0.03759 | 0.028 | 28.4012
12.5 | 1.0573 | 0.04325 | 0.0315 | 24.4462
13 | 1.0314 | 0.05085 | 0.0328 | 20.2832
13.5 | 0.9927 | 0.06093 | 0.0306 | 16.2925
14 | 0.9456 | 0.074 | 0.0243 | 12.7784
14.5 | 0.8917 | 0.09102 | 0.0137 | 9.7967
15 | 0.499 | 0.14209 | 0 | 3.5119
15.5 | 0.5058 | 0.14606 | -0.0012 | 3.463
16 | 0.5051 | 0.15216 | -0.0028 | 3.3195
16.5 | 0.4897 | 0.16152 | -0.009 | 3.0318
17 | 0.4954 | 0.16651 | -0.0112 | 2.9752

## 27. Re 500k Mach 0.10 (1)
BIGFOIL.COM POLAR EXPORT
GA 35A013
GA 35A013 |  |  |  | Cl Max: | 0.941 | at alpha= | 8.5 | deg
JavaFoil+Calcfoil stall+Eppler ext transition |  |  |  | L/D Max: | 62.964 | at alpha= | 4.5 | deg
Re: | 500000 |  |  | Cd Min: | 0.00774 | at alpha= | 1 | deg
Mach: | 0.1 |  |  | Cl=0 at alpha= | 0 | deg
|  |  |  | @ Cl=0.1, Cd= | 0.0077905
|  |  |  | @ Cl=0.4, Cd= | 0.0082383
|  |  |  | @ Cl=0.6, Cd= | 0.012136
alpha (deg) | Cl | Cd | Cm | Cl/Cd
-13.5 | -0.868 | 0.10316 | 0.008 | -8.413
-13 | -0.873 | 0.09801 | 0.008 | -8.911
-12.5 | -0.875 | 0.09082 | 0.008 | -9.637
-12 | -0.874 | 0.08571 | 0.007 | -10.194
-11.5 | -0.868 | 0.07869 | 0.007 | -11.035
-11 | -0.859 | 0.07329 | 0.007 | -11.719
-10.5 | -0.846 | 0.06949 | 0.007 | -12.17
-10 | -0.828 | 0.06449 | 0.007 | -12.845
-9.5 | -0.808 | 0.061 | 0.007 | -13.247
-9 | -0.784 | 0.0569 | 0.007 | -13.773
-8.5 | -0.932 | 0.01639 | 0.015 | -56.853
-8 | -0.893 | 0.01578 | 0.014 | -56.616
-7.5 | -0.851 | 0.0149 | 0.013 | -57.111
-7 | -0.805 | 0.01433 | 0.012 | -56.194
-6.5 | -0.756 | 0.01379 | 0.011 | -54.852
-6 | -0.705 | 0.01327 | 0.01 | -53.156
-5.5 | -0.652 | 0.01295 | 0.01 | -50.317
-5 | -0.596 | 0.01232 | 0.009 | -48.395
-4.5 | -0.54 | 0.0087 | 0.008 | -62.079
-4 | -0.482 | 0.0085 | 0.007 | -56.713
-3.5 | -0.423 | 0.0083 | 0.006 | -50.937
-3 | -0.363 | 0.00826 | 0.005 | -43.991
-2.5 | -0.303 | 0.00813 | 0.004 | -37.275
-2 | -0.243 | 0.008 | 0.004 | -30.323
-1.5 | -0.182 | 0.00787 | 0.003 | -23.139
-1 | -0.122 | 0.00778 | 0.002 | -15.626
-0.5 | -0.061 | 0.00792 | 0.001 | -7.675
0 | 0 | 0.00781 | 0 | 0
0.5 | 0.061 | 0.00788 | -0.001 | 7.773
1 | 0.122 | 0.00774 | -0.002 | 15.828
1.5 | 0.184 | 0.00783 | -0.003 | 23.443
2 | 0.245 | 0.00796 | -0.004 | 30.721
2.5 | 0.306 | 0.00809 | -0.004 | 37.772
3 | 0.366 | 0.00821 | -0.005 | 44.587
3.5 | 0.426 | 0.00826 | -0.006 | 51.637
4 | 0.486 | 0.00845 | -0.007 | 57.506
4.5 | 0.544 | 0.00865 | -0.008 | 62.964
5 | 0.602 | 0.01226 | -0.009 | 49.063
5.5 | 0.657 | 0.01289 | -0.01 | 51.025
6 | 0.711 | 0.01319 | -0.01 | 53.927
6.5 | 0.763 | 0.01371 | -0.011 | 55.66
7 | 0.813 | 0.01424 | -0.012 | 57.043
7.5 | 0.859 | 0.01481 | -0.013 | 58.005
8 | 0.902 | 0.01568 | -0.014 | 57.519
8.5 | 0.941 | 0.01628 | -0.015 | 57.792
9 | 0.784 | 0.0569 | -0.007 | 13.773
9.5 | 0.808 | 0.061 | -0.007 | 13.247
10 | 0.828 | 0.06449 | -0.006 | 12.845
10.5 | 0.846 | 0.06949 | -0.007 | 12.17
11 | 0.859 | 0.07329 | -0.007 | 11.719
11.5 | 0.868 | 0.07869 | -0.007 | 11.035
12 | 0.874 | 0.08571 | -0.007 | 10.194
12.5 | 0.875 | 0.09082 | -0.007 | 9.637
13 | 0.873 | 0.09801 | -0.008 | 8.911
13.5 | 0.868 | 0.10316 | -0.008 | 8.413

## 28. Re 500k Mach 0.10 (2)
BIGFOIL.COM POLAR EXPORT
GA 35A013
GA 35A013 |  |  |  | Cl Max: | 1.0525 | at alpha= | 11.5 | deg
XFOIL ncrit=9 |  |  |  | L/D Max: | 61.5676 | at alpha= | 4.5 | deg
Re: | 500000 |  |  | Cd Min: | 0.18581 | at alpha= | 16.5 | deg
Mach: | 0.1 |  |  | Cl=0 at alpha= | 0 | deg
|  |  |  | @ Cl=0.1, Cd= | 0.0072179
|  |  |  | @ Cl=0.4, Cd= | 0.0074719
|  |  |  | @ Cl=0.6, Cd= | 0.011086
alpha (deg) | Cl | Cd | Cm | Cl/Cd
-16.5 | -0.4906 | 0.16231 | 0.0093 | -3.0226
-16 | -0.5054 | 0.15305 | 0.0031 | -3.3022
-15.5 | -0.5051 | 0.14703 | 0.0016 | -3.4354
-15 | -0.4979 | 0.14301 | 0.0003 | -3.4816
-14.5 | -0.8563 | 0.09938 | -0.0084 | -8.6164
-14 | -0.911 | 0.08043 | -0.0206 | -11.3266
-13.5 | -0.9589 | 0.06607 | -0.0287 | -14.5134
-13 | -1.0002 | 0.05483 | -0.0328 | -18.2418
-12.5 | -1.0318 | 0.04621 | -0.0331 | -22.3285
-12 | -1.0497 | 0.03971 | -0.0305 | -26.4341
-11.5 | -1.0524 | 0.03477 | -0.0264 | -30.2675
-11 | -1.0404 | 0.03092 | -0.0222 | -33.6481
-10.5 | -1.0149 | 0.02794 | -0.019 | -36.3243
-10 | -0.9835 | 0.02433 | -0.0165 | -40.4233
-9.5 | -0.9479 | 0.02236 | -0.0142 | -42.3927
-9 | -0.9112 | 0.02049 | -0.0117 | -44.4705
-8.5 | -0.8743 | 0.01887 | -0.009 | -46.3328
-8 | -0.8441 | 0.01698 | -0.0051 | -49.7114
-7.5 | -0.8117 | 0.0158 | -0.0012 | -51.3734
-7 | -0.7828 | 0.01472 | 0.0034 | -53.1793
-6.5 | -0.7248 | 0.01346 | 0.0019 | -53.8484
-6 | -0.6529 | 0.01215 | -0.0024 | -53.7366
-5.5 | -0.5857 | 0.0108 | -0.0058 | -54.2315
-5 | -0.5333 | 0.00905 | -0.0063 | -58.9282
-4.5 | -0.4871 | 0.00792 | -0.0048 | -61.5025
-4 | -0.4363 | 0.00759 | -0.0036 | -57.4835
-3.5 | -0.3842 | 0.00742 | -0.0026 | -51.779
-3 | -0.3306 | 0.00732 | -0.0019 | -45.1639
-2.5 | -0.2767 | 0.00728 | -0.0013 | -38.0082
-2 | -0.2222 | 0.00724 | -0.0008 | -30.6906
-1.5 | -0.1671 | 0.00723 | -0.0005 | -23.112
-1 | -0.1115 | 0.00722 | -0.0003 | -15.4432
-0.5 | -0.0558 | 0.00721 | -0.0001 | -7.7393
0 | 0 | 0.0072 | 0 | 0
0.5 | 0.0558 | 0.00721 | 0.0001 | 7.7393
1 | 0.1115 | 0.00722 | 0.0003 | 15.4432
1.5 | 0.1671 | 0.00723 | 0.0005 | 23.112
2 | 0.2222 | 0.00724 | 0.0008 | 30.6906
2.5 | 0.2767 | 0.00728 | 0.0013 | 38.0082
3 | 0.3306 | 0.00732 | 0.0019 | 45.1639
3.5 | 0.3841 | 0.00742 | 0.0026 | 51.7655
4 | 0.4362 | 0.00759 | 0.0036 | 57.4704
4.5 | 0.487 | 0.00791 | 0.0048 | 61.5676
5 | 0.5333 | 0.00905 | 0.0064 | 58.9282
5.5 | 0.5858 | 0.0108 | 0.0058 | 54.2407
6 | 0.6529 | 0.01215 | 0.0024 | 53.7366
6.5 | 0.7248 | 0.01346 | -0.0019 | 53.8484
7 | 0.783 | 0.01472 | -0.0035 | 53.1929
7.5 | 0.8119 | 0.0158 | 0.0012 | 51.3861
8 | 0.8441 | 0.01698 | 0.0051 | 49.7114
8.5 | 0.8742 | 0.01887 | 0.009 | 46.3275
9 | 0.9111 | 0.02049 | 0.0117 | 44.4656
9.5 | 0.9479 | 0.02236 | 0.0142 | 42.3927
10 | 0.9835 | 0.02434 | 0.0165 | 40.4067
10.5 | 1.0149 | 0.02794 | 0.019 | 36.3243
11 | 1.0405 | 0.03093 | 0.0222 | 33.6405
11.5 | 1.0525 | 0.03478 | 0.0264 | 30.2616
12 | 1.0499 | 0.03974 | 0.0305 | 26.4192
12.5 | 1.0321 | 0.04625 | 0.0331 | 22.3157
13 | 1.0005 | 0.05489 | 0.0327 | 18.2274
13.5 | 0.9593 | 0.06615 | 0.0285 | 14.5019
14 | 0.9113 | 0.08058 | 0.0203 | 11.3093
14.5 | 0.8567 | 0.09959 | 0.0081 | 8.6023
15 | 0.6981 | 0.15936 | -0.0194 | 4.3806
15.5 | 0.6948 | 0.17374 | -0.0285 | 3.9991
16 | 0.7078 | 0.18053 | -0.0317 | 3.9207
16.5 | 0.7244 | 0.18581 | -0.0336 | 3.8986

## 29. Re 500k Mach 0.25 (1)
BIGFOIL.COM POLAR EXPORT
GA 35A013
GA 35A013 |  |  |  | Cl Max: | 0.909 | at alpha= | 8 | deg
JavaFoil+Calcfoil stall+Eppler ext transition |  |  |  | L/D Max: | 62.868 | at alpha= | 4.5 | deg
Re: | 500000 |  |  | Cd Min: | 0.00783 | at alpha= | 1 | deg
Mach: | 0.25 |  |  | Cl=0 at alpha= | 0 | deg
|  |  |  | @ Cl=0.1, Cd= | 0.007863
|  |  |  | @ Cl=0.4, Cd= | 0.0083435
|  |  |  | @ Cl=0.6, Cd= | 0.01147
alpha (deg) | Cl | Cd | Cm | Cl/Cd
-13 | -0.734 | 0.10355 | 0.008 | -7.089
-12.5 | -0.762 | 0.09582 | 0.008 | -7.952
-12 | -0.784 | 0.08909 | 0.008 | -8.796
-11.5 | -0.799 | 0.08282 | 0.007 | -9.644
-11 | -0.807 | 0.07697 | 0.007 | -10.488
-10.5 | -0.809 | 0.0718 | 0.007 | -11.271
-10 | -0.805 | 0.0665 | 0.007 | -12.103
-9.5 | -0.794 | 0.06265 | 0.006 | -12.676
-9 | -0.778 | 0.05814 | 0.006 | -13.376
-8.5 | -0.756 | 0.05446 | 0.006 | -13.887
-8 | -0.9 | 0.01644 | 0.014 | -54.763
-7.5 | -0.862 | 0.0155 | 0.013 | -55.621
-7 | -0.819 | 0.01488 | 0.012 | -55.042
-6.5 | -0.772 | 0.01421 | 0.012 | -54.31
-6 | -0.721 | 0.0136 | 0.011 | -53.006
-5.5 | -0.667 | 0.01328 | 0.01 | -50.251
-5 | -0.612 | 0.0126 | 0.009 | -48.523
-4.5 | -0.554 | 0.00874 | 0.008 | -63.409
-4 | -0.495 | 0.0087 | 0.007 | -56.84
-3.5 | -0.434 | 0.0085 | 0.006 | -51.07
-3 | -0.373 | 0.00832 | 0.005 | -44.855
-2.5 | -0.311 | 0.00818 | 0.005 | -38.088
-2 | -0.249 | 0.00817 | 0.004 | -30.526
-1.5 | -0.187 | 0.00807 | 0.003 | -23.195
-1 | -0.125 | 0.00787 | 0.002 | -15.857
-0.5 | -0.062 | 0.00795 | 0.001 | -7.853
0 | 0 | 0.00798 | 0 | 0
0.5 | 0.063 | 0.00791 | -0.001 | 7.956
1 | 0.126 | 0.00783 | -0.002 | 16.068
1.5 | 0.189 | 0.00802 | -0.003 | 23.503
2 | 0.251 | 0.00813 | -0.004 | 30.937
2.5 | 0.314 | 0.00813 | -0.005 | 38.606
3 | 0.376 | 0.00827 | -0.005 | 45.476
3.5 | 0.438 | 0.00846 | -0.006 | 51.788
4 | 0.499 | 0.00865 | -0.007 | 57.654
4.5 | 0.559 | 0.00889 | -0.008 | 62.868
5 | 0.617 | 0.01254 | -0.009 | 49.201
5.5 | 0.673 | 0.01321 | -0.01 | 50.966
6 | 0.728 | 0.01353 | -0.011 | 53.783
6.5 | 0.779 | 0.01413 | -0.012 | 55.125
7 | 0.827 | 0.01479 | -0.013 | 55.886
7.5 | 0.87 | 0.0154 | -0.013 | 56.504
8 | 0.909 | 0.01634 | -0.014 | 55.647
8.5 | 0.756 | 0.05446 | -0.006 | 13.887
9 | 0.778 | 0.05814 | -0.006 | 13.376
9.5 | 0.794 | 0.06265 | -0.006 | 12.676
10 | 0.805 | 0.0665 | -0.007 | 12.103
10.5 | 0.809 | 0.0718 | -0.007 | 11.271
11 | 0.807 | 0.07697 | -0.007 | 10.488
11.5 | 0.799 | 0.08282 | -0.007 | 9.644
12 | 0.784 | 0.08909 | -0.007 | 8.796
12.5 | 0.762 | 0.09582 | -0.008 | 7.952
13 | 0.734 | 0.10355 | -0.008 | 7.089

## 30. Re 500k Mach 0.25 (2)
BIGFOIL.COM POLAR EXPORT
GA 35A013
GA 35A013 |  |  |  | Cl Max: | 0.9894 | at alpha= | 10.5 | deg
XFOIL ncrit=9 |  |  |  | L/D Max: | 61.1463 | at alpha= | 4.5 | deg
Re: | 500000 |  |  | Cd Min: | 0.17887 | at alpha= | 15.5 | deg
Mach: | 0.25 |  |  | Cl=0 at alpha= | 0 | deg
|  |  |  | @ Cl=0.1, Cd= | 0.0073347
|  |  |  | @ Cl=0.4, Cd= | 0.0075917
|  |  |  | @ Cl=0.6, Cd= | 0.011412
alpha (deg) | Cl | Cd | Cm | Cl/Cd
-15.5 | -0.6902 | 0.1787 | 0.0304 | -3.8623
-15 | -0.6912 | 0.16493 | 0.0211 | -4.1909
-14.5 | -0.6877 | 0.15542 | 0.0178 | -4.4248
-14 | -0.6759 | 0.14888 | 0.0155 | -4.5399
-13.5 | -0.8212 | 0.09439 | -0.0117 | -8.7001
-13 | -0.8632 | 0.07809 | -0.022 | -11.0539
-12.5 | -0.9032 | 0.0646 | -0.03 | -13.9814
-12 | -0.9385 | 0.05371 | -0.0347 | -17.4735
-11.5 | -0.9671 | 0.04509 | -0.0358 | -21.4482
-11 | -0.9849 | 0.03844 | -0.0338 | -25.6217
-10.5 | -0.9894 | 0.03343 | -0.0296 | -29.5962
-10 | -0.9804 | 0.02891 | -0.0248 | -33.9121
-9.5 | -0.9545 | 0.02556 | -0.0213 | -37.3435
-9 | -0.9203 | 0.02303 | -0.0182 | -39.9609
-8.5 | -0.8843 | 0.02073 | -0.0149 | -42.658
-8 | -0.8478 | 0.01895 | -0.0114 | -44.7388
-7.5 | -0.8222 | 0.01689 | -0.0062 | -48.6797
-7 | -0.7926 | 0.01579 | -0.0011 | -50.1963
-6.5 | -0.7396 | 0.01422 | -0.0012 | -52.0113
-6 | -0.6652 | 0.01273 | -0.0053 | -52.2545
-5.5 | -0.5984 | 0.01138 | -0.0078 | -52.5835
-5 | -0.5435 | 0.00976 | -0.0082 | -55.6865
-4.5 | -0.5015 | 0.0082 | -0.0057 | -61.1585
-4 | -0.4505 | 0.00777 | -0.0041 | -57.9794
-3.5 | -0.3967 | 0.00758 | -0.0029 | -52.3351
-3 | -0.3414 | 0.00748 | -0.0021 | -45.6417
-2.5 | -0.2855 | 0.00742 | -0.0015 | -38.4771
-2 | -0.2294 | 0.00739 | -0.0009 | -31.0419
-1.5 | -0.1727 | 0.00737 | -0.0005 | -23.4328
-1 | -0.1152 | 0.00734 | -0.0003 | -15.6948
-0.5 | -0.0576 | 0.00732 | -0.0001 | -7.8689
0 | 0 | 0.00732 | 0 | 0
0.5 | 0.0576 | 0.00732 | 0.0001 | 7.8689
1 | 0.1152 | 0.00734 | 0.0003 | 15.6948
1.5 | 0.1726 | 0.00737 | 0.0005 | 23.4193
2 | 0.2294 | 0.00739 | 0.0009 | 31.0419
2.5 | 0.2854 | 0.00742 | 0.0015 | 38.4636
3 | 0.3414 | 0.00748 | 0.0021 | 45.6417
3.5 | 0.3967 | 0.00758 | 0.0029 | 52.3351
4 | 0.4505 | 0.00777 | 0.0041 | 57.9794
4.5 | 0.5014 | 0.0082 | 0.0057 | 61.1463
5 | 0.5434 | 0.00976 | 0.0082 | 55.6762
5.5 | 0.5984 | 0.01138 | 0.0078 | 52.5835
6 | 0.6651 | 0.01273 | 0.0054 | 52.2467
6.5 | 0.7396 | 0.01422 | 0.0012 | 52.0113
7 | 0.7927 | 0.01579 | 0.0011 | 50.2027
7.5 | 0.8223 | 0.01689 | 0.0062 | 48.6856
8 | 0.8476 | 0.01897 | 0.0114 | 44.6811
8.5 | 0.8843 | 0.02072 | 0.0149 | 42.6786
9 | 0.9203 | 0.02303 | 0.0182 | 39.9609
9.5 | 0.9544 | 0.02556 | 0.0213 | 37.3396
10 | 0.9804 | 0.02892 | 0.0248 | 33.9004
10.5 | 0.9894 | 0.03344 | 0.0296 | 29.5873
11 | 0.9851 | 0.03846 | 0.0338 | 25.6136
11.5 | 0.9673 | 0.04512 | 0.0357 | 21.4384
12 | 0.9389 | 0.05375 | 0.0345 | 17.4679
12.5 | 0.9035 | 0.06468 | 0.0298 | 13.9688
13 | 0.8638 | 0.07818 | 0.0218 | 11.0489
13.5 | 0.8218 | 0.09449 | 0.0115 | 8.6972
14 | 0.6772 | 0.14893 | -0.0157 | 4.5471
14.5 | 0.6889 | 0.15549 | -0.018 | 4.4305
15 | 0.6922 | 0.16508 | -0.0213 | 4.1931
15.5 | 0.6913 | 0.17887 | -0.0307 | 3.8648

## 31. Re 500k Mach 0.50 (1)
BIGFOIL.COM POLAR EXPORT
GA 35A013
GA 35A013 |  |  |  | Cl Max: | 1.108 | at alpha= | 20 | deg
JavaFoil+Calcfoil stall+Eppler ext transition |  |  |  | L/D Max: | 59.501 | at alpha= | 4 | deg
Re: | 500000 |  |  | Cd Min: | 0.00835 | at alpha= | 0 | deg
Mach: | 0.5 |  |  | Cl=0 at alpha= | 0 | deg
|  |  |  | @ Cl=0.1, Cd= | 0.0083584
|  |  |  | @ Cl=0.4, Cd= | 0.0087486
|  |  |  | @ Cl=0.6, Cd= | 0.012515
alpha (deg) | Cl | Cd | Cm | Cl/Cd
-20 | -1.108 | 0.23177 | 0.022 | -4.781
-19.5 | -1.081 | 0.22597 | 0.021 | -4.784
-19 | -1.054 | 0.21805 | 0.02 | -4.834
-18.5 | -1.028 | 0.2106 | 0.02 | -4.879
-18 | -1.001 | 0.20766 | 0.019 | -4.82
-17.5 | -0.974 | 0.20037 | 0.019 | -4.861
-17 | -0.95 | 0.19894 | 0.019 | -4.773
-16.5 | -0.919 | 0.18803 | 0.017 | -4.887
-16 | -0.89 | 0.18133 | 0.016 | -4.909
-15.5 | -0.862 | 0.17859 | 0.015 | -4.829
-15 | -0.835 | 0.16936 | 0.015 | -4.929
-14.5 | -0.808 | 0.16602 | 0.014 | -4.865
-14 | -0.78 | 0.16386 | 0.014 | -4.763
-13.5 | -0.753 | 0.15809 | 0.013 | -4.763
-13 | -0.726 | 0.14856 | 0.013 | -4.886
-12.5 | -0.697 | 0.13126 | 0.011 | -5.307
-12 | -0.669 | 0.12752 | 0.01 | -5.246
-11.5 | -0.642 | 0.12501 | 0.01 | -5.132
-11 | -0.614 | 0.12024 | 0.01 | -5.108
-10.5 | -0.587 | 0.11707 | 0.009 | -5.012
-10 | -0.558 | 0.10627 | 0.008 | -5.255
-9.5 | -0.531 | 0.10858 | 0.008 | -4.889
-9 | -0.503 | 0.08246 | 0.007 | -6.101
-8.5 | -0.475 | 0.06327 | 0.007 | -7.514
-8 | -0.447 | 0.06501 | 0.006 | -6.882
-7.5 | -0.42 | 0.05517 | 0.005 | -7.607
-7 | -0.64 | 0.0508 | 0.005 | -12.592
-6.5 | -0.646 | 0.0452 | 0.005 | -14.303
-6 | -0.771 | 0.01577 | 0.012 | -48.908
-5.5 | -0.727 | 0.01487 | 0.011 | -48.899
-5 | -0.673 | 0.01411 | 0.01 | -47.718
-4.5 | -0.614 | 0.01371 | 0.009 | -44.76
-4 | -0.55 | 0.00919 | 0.008 | -59.915
-3.5 | -0.484 | 0.00909 | 0.007 | -53.278
-3 | -0.416 | 0.0089 | 0.006 | -46.794
-2.5 | -0.348 | 0.00855 | 0.005 | -40.678
-2 | -0.279 | 0.00857 | 0.004 | -32.488
-1.5 | -0.209 | 0.00857 | 0.003 | -24.387
-1 | -0.14 | 0.00841 | 0.002 | -16.594
-0.5 | -0.07 | 0.00839 | 0.001 | -8.315
0 | 0 | 0.00835 | 0 | 0
0.5 | 0.07 | 0.00835 | -0.001 | 8.427
1 | 0.141 | 0.00837 | -0.002 | 16.82
1.5 | 0.211 | 0.00853 | -0.003 | 24.722
2 | 0.281 | 0.00853 | -0.004 | 32.94
2.5 | 0.351 | 0.0085 | -0.005 | 41.256
3 | 0.42 | 0.00885 | -0.006 | 47.463
3.5 | 0.488 | 0.00904 | -0.007 | 54.045
4 | 0.555 | 0.00933 | -0.008 | 59.501
4.5 | 0.619 | 0.01386 | -0.009 | 44.686
5 | 0.68 | 0.01454 | -0.01 | 46.751
5.5 | 0.734 | 0.0153 | -0.011 | 47.974
6 | 0.779 | 0.01597 | -0.012 | 48.752
6.5 | 0.646 | 0.04531 | -0.005 | 14.267
7 | 0.64 | 0.05109 | -0.005 | 12.52
7.5 | 0.42 | 0.05543 | -0.005 | 7.571
8 | 0.447 | 0.06646 | -0.006 | 6.732
8.5 | 0.475 | 0.06341 | -0.007 | 7.498
9 | 0.503 | 0.08246 | -0.007 | 6.101
9.5 | 0.531 | 0.10858 | -0.008 | 4.889
10 | 0.558 | 0.10596 | -0.008 | 5.27
10.5 | 0.587 | 0.1203 | -0.009 | 4.876
11 | 0.614 | 0.11976 | -0.009 | 5.129
11.5 | 0.642 | 0.12309 | -0.01 | 5.213
12 | 0.669 | 0.12752 | -0.01 | 5.246
12.5 | 0.697 | 0.13403 | -0.011 | 5.197
13 | 0.726 | 0.1464 | -0.013 | 4.959
13.5 | 0.753 | 0.15663 | -0.013 | 4.809
14 | 0.78 | 0.1627 | -0.013 | 4.797
14.5 | 0.808 | 0.16531 | -0.014 | 4.887
15 | 0.835 | 0.17026 | -0.015 | 4.904
15.5 | 0.862 | 0.17273 | -0.015 | 4.993
16 | 0.89 | 0.18127 | -0.016 | 4.911
16.5 | 0.919 | 0.18667 | -0.017 | 4.922
17 | 0.95 | 0.19824 | -0.019 | 4.79
17.5 | 0.974 | 0.20093 | -0.019 | 4.847
18 | 1.001 | 0.20841 | -0.019 | 4.802
18.5 | 1.028 | 0.21151 | -0.02 | 4.858
19 | 1.054 | 0.2194 | -0.02 | 4.804
19.5 | 1.081 | 0.22449 | -0.021 | 4.816
20 | 1.108 | 0.22997 | -0.021 | 4.819

## 32. Re 500k Mach 0.50 (2)
BIGFOIL.COM POLAR EXPORT
GA 35A013
GA 35A013 |  |  |  | Cl Max: | 0.8877 | at alpha= | 20 | deg
XFOIL ncrit=9 |  |  |  | L/D Max: | 58.2971 | at alpha= | 4 | deg
Re: | 500000 |  |  | Cd Min: | 0.27489 | at alpha= | 20 | deg
Mach: | 0.5 |  |  | Cl=0 at alpha= | 0 | deg
|  |  |  | @ Cl=0.1, Cd= | 0.0078857
|  |  |  | @ Cl=0.4, Cd= | 0.00814
|  |  |  | @ Cl=0.6, Cd= | 0.01236
alpha (deg) | Cl | Cd | Cm | Cl/Cd
-20 | -0.8866 | 0.27417 | 0.084 | -3.2338
-19.5 | -0.8683 | 0.26417 | 0.0753 | -3.2869
-19 | -0.8452 | 0.25548 | 0.0718 | -3.3083
-18.5 | -0.8228 | 0.24809 | 0.0678 | -3.3165
-18 | -0.8014 | 0.23972 | 0.0626 | -3.3431
-17.5 | -0.7871 | 0.22929 | 0.0535 | -3.4328
-17 | -0.7641 | 0.2205 | 0.0505 | -3.4653
-16.5 | -0.742 | 0.21312 | 0.0471 | -3.4816
-16 | -0.7223 | 0.2049 | 0.0425 | -3.5251
-15.5 | -0.7126 | 0.19367 | 0.0332 | -3.6795
-15 | -0.6919 | 0.18555 | 0.0311 | -3.7289
-14.5 | -0.6724 | 0.17797 | 0.0279 | -3.7782
-14 | -0.657 | 0.16929 | 0.0234 | -3.8809
-13.5 | -0.4675 | 0.1313 | -0.0071 | -3.5605
-13 | -0.4721 | 0.12457 | -0.0099 | -3.7898
-11.5 | -0.668 | 0.1067 | -0.0066 | -6.2605
-11 | -0.6925 | 0.09173 | -0.0142 | -7.5493
-10.5 | -0.7256 | 0.0758 | -0.0242 | -9.5726
-10 | -0.7594 | 0.06199 | -0.0335 | -12.2504
-9.5 | -0.7911 | 0.05047 | -0.04 | -15.6747
-9 | -0.8175 | 0.04112 | -0.0431 | -19.8808
-8.5 | -0.8342 | 0.03376 | -0.0426 | -24.7097
-8 | -0.8365 | 0.02812 | -0.0389 | -29.7475
-7.5 | -0.8225 | 0.02383 | -0.0333 | -34.5153
-7 | -0.7993 | 0.02077 | -0.0266 | -38.4834
-6.5 | -0.7838 | 0.01868 | -0.0175 | -41.9593
-6 | -0.7118 | 0.01564 | -0.0196 | -45.5115
-5.5 | -0.645 | 0.01358 | -0.0196 | -47.4963
-5 | -0.5942 | 0.0122 | -0.0159 | -48.7049
-4.5 | -0.5499 | 0.01062 | -0.0118 | -51.7797
-4 | -0.5102 | 0.00875 | -0.0074 | -58.3086
-3.5 | -0.4521 | 0.00829 | -0.005 | -54.5356
-3 | -0.3897 | 0.00811 | -0.0035 | -48.0518
-2.5 | -0.3255 | 0.00801 | -0.0025 | -40.6367
-2 | -0.2614 | 0.00797 | -0.0015 | -32.798
-1.5 | -0.1966 | 0.00794 | -0.0008 | -24.7607
-1 | -0.1312 | 0.0079 | -0.0005 | -16.6076
-0.5 | -0.0656 | 0.00787 | -0.0002 | -8.3355
0 | 0 | 0.00786 | 0 | 0
0.5 | 0.0656 | 0.00787 | 0.0002 | 8.3355
1 | 0.1312 | 0.0079 | 0.0005 | 16.6076
1.5 | 0.1966 | 0.00794 | 0.0009 | 24.7607
2 | 0.2614 | 0.00797 | 0.0015 | 32.798
2.5 | 0.3254 | 0.00801 | 0.0025 | 40.6242
3 | 0.3896 | 0.00811 | 0.0035 | 48.0395
3.5 | 0.452 | 0.00829 | 0.0051 | 54.5235
4 | 0.5101 | 0.00875 | 0.0075 | 58.2971
4.5 | 0.5497 | 0.01062 | 0.0119 | 51.7608
5 | 0.5941 | 0.0122 | 0.016 | 48.6967
5.5 | 0.6449 | 0.01358 | 0.0196 | 47.489
6 | 0.7118 | 0.01564 | 0.0196 | 45.5115
6.5 | 0.7838 | 0.01868 | 0.0175 | 41.9593
7 | 0.7993 | 0.02076 | 0.0266 | 38.5019
7.5 | 0.8225 | 0.02383 | 0.0333 | 34.5153
8 | 0.8367 | 0.02812 | 0.0388 | 29.7546
8.5 | 0.8345 | 0.03376 | 0.0425 | 24.7186
9 | 0.8178 | 0.04114 | 0.0431 | 19.8785
9.5 | 0.7914 | 0.0505 | 0.0399 | 15.6713
10 | 0.7598 | 0.06206 | 0.0333 | 12.243
10.5 | 0.7258 | 0.07596 | 0.024 | 9.555
11 | 0.6929 | 0.0919 | 0.0139 | 7.5397
11.5 | 0.6686 | 0.10684 | 0.0064 | 6.258
13 | 0.6423 | 0.1475 | -0.0129 | 4.3546
13.5 | 0.6541 | 0.15687 | -0.0146 | 4.1697
14 | 0.6579 | 0.1694 | -0.0236 | 3.8837
14.5 | 0.6734 | 0.1781 | -0.0281 | 3.781
15 | 0.6928 | 0.18569 | -0.0313 | 3.7309
15.5 | 0.7135 | 0.19385 | -0.0335 | 3.6807
16 | 0.7232 | 0.20511 | -0.0428 | 3.5259
16.5 | 0.7429 | 0.21338 | -0.0474 | 3.4816
17 | 0.765 | 0.2208 | -0.0508 | 3.4647
17.5 | 0.788 | 0.22964 | -0.0537 | 3.4315
18 | 0.8025 | 0.24013 | -0.0629 | 3.3419
18.5 | 0.8239 | 0.24853 | -0.068 | 3.3151
19 | 0.8462 | 0.25603 | -0.0722 | 3.3051
19.5 | 0.8692 | 0.26477 | -0.0757 | 3.2828
20 | 0.8877 | 0.27489 | -0.0843 | 3.2293

## 33. Re 750k Mach 0.00 (1)
BIGFOIL.COM POLAR EXPORT
GA 35A013
GA 35A013 |  |  |  | Cl Max: | 1.008 | at alpha= | 9.5 | deg
JavaFoil+Calcfoil stall+Eppler ext transition |  |  |  | L/D Max: | 69.156 | at alpha= | 4.5 | deg
Re: | 750000 |  |  | Cd Min: | 0.00698 | at alpha= | 1 | deg
Mach: | 0 |  |  | Cl=0 at alpha= | 0 | deg
|  |  |  | @ Cl=0.1, Cd= | 0.0070053
|  |  |  | @ Cl=0.4, Cd= | 0.007466
|  |  |  | @ Cl=0.6, Cd= | 0.011241
alpha (deg) | Cl | Cd | Cm | Cl/Cd
-14.5 | -0.874 | 0.11159 | 0.009 | -7.83
-14 | -0.882 | 0.10453 | 0.009 | -8.436
-13.5 | -0.887 | 0.09913 | 0.008 | -8.949
-13 | -0.889 | 0.0932 | 0.008 | -9.541
-12.5 | -0.888 | 0.08702 | 0.008 | -10.209
-12 | -0.884 | 0.08184 | 0.008 | -10.804
-11.5 | -0.877 | 0.07638 | 0.008 | -11.483
-11 | -0.865 | 0.07138 | 0.008 | -12.123
-10.5 | -0.852 | 0.06717 | 0.008 | -12.683
-10 | -0.837 | 0.06189 | 0.009 | -13.532
-9.5 | -0.998 | 0.01614 | 0.016 | -61.856
-9 | -0.967 | 0.01546 | 0.015 | -62.547
-8.5 | -0.931 | 0.01508 | 0.015 | -61.758
-8 | -0.892 | 0.01456 | 0.014 | -61.214
-7.5 | -0.849 | 0.01373 | 0.013 | -61.801
-7 | -0.802 | 0.01318 | 0.012 | -60.889
-6.5 | -0.754 | 0.01266 | 0.011 | -59.504
-6 | -0.702 | 0.01219 | 0.01 | -57.601
-5.5 | -0.649 | 0.01191 | 0.01 | -54.482
-5 | -0.594 | 0.01129 | 0.009 | -52.599
-4.5 | -0.537 | 0.00788 | 0.008 | -68.177
-4 | -0.48 | 0.00767 | 0.007 | -62.517
-3.5 | -0.421 | 0.00757 | 0.006 | -55.583
-3 | -0.362 | 0.00742 | 0.005 | -48.74
-2.5 | -0.302 | 0.00728 | 0.004 | -41.45
-2 | -0.242 | 0.00722 | 0.003 | -33.438
-1.5 | -0.181 | 0.00705 | 0.003 | -25.7
-1 | -0.121 | 0.00702 | 0.002 | -17.225
-0.5 | -0.06 | 0.00709 | 0.001 | -8.534
0 | 0 | 0.00711 | 0 | 0
0.5 | 0.061 | 0.00705 | -0.001 | 8.644
1 | 0.122 | 0.00698 | -0.002 | 17.452
1.5 | 0.183 | 0.00701 | -0.003 | 26.04
2 | 0.243 | 0.00718 | -0.003 | 33.885
2.5 | 0.304 | 0.00724 | -0.004 | 42.008
3 | 0.364 | 0.00737 | -0.005 | 49.407
3.5 | 0.424 | 0.00753 | -0.006 | 56.358
4 | 0.483 | 0.00763 | -0.007 | 63.398
4.5 | 0.542 | 0.00783 | -0.008 | 69.156
5 | 0.599 | 0.01123 | -0.009 | 53.326
5.5 | 0.655 | 0.01185 | -0.01 | 55.25
6 | 0.708 | 0.01212 | -0.01 | 58.438
6.5 | 0.76 | 0.01259 | -0.011 | 60.391
7 | 0.81 | 0.0131 | -0.012 | 61.821
7.5 | 0.856 | 0.01364 | -0.013 | 62.771
8 | 0.9 | 0.01447 | -0.014 | 62.192
8.5 | 0.94 | 0.01497 | -0.015 | 62.773
9 | 0.976 | 0.01534 | -0.015 | 63.621
9.5 | 1.008 | 0.01601 | -0.016 | 62.965
10 | 0.837 | 0.06189 | -0.009 | 13.532
10.5 | 0.852 | 0.06717 | -0.008 | 12.683
11 | 0.865 | 0.07138 | -0.008 | 12.123
11.5 | 0.877 | 0.07638 | -0.008 | 11.483
12 | 0.884 | 0.08184 | -0.008 | 10.804
12.5 | 0.888 | 0.08702 | -0.008 | 10.209
13 | 0.889 | 0.0932 | -0.008 | 9.541
13.5 | 0.887 | 0.09913 | -0.008 | 8.949
14 | 0.882 | 0.10453 | -0.009 | 8.436
14.5 | 0.874 | 0.11159 | -0.009 | 7.83

## 34. Re 750k Mach 0.00 (2)
BIGFOIL.COM POLAR EXPORT
GA 35A013
GA 35A013 |  |  |  | Cl Max: | 1.135 | at alpha= | 13.5 | deg
XFOIL ncrit=9 |  |  |  | L/D Max: | 65.1872 | at alpha= | 4.5 | deg
Re: | 750000 |  |  | Cd Min: | 0.21581 | at alpha= | 18.5 | deg
Mach: | 0 |  |  | Cl=0 at alpha= | 0 | deg
|  |  |  | @ Cl=0.1, Cd= | 0.0062236
|  |  |  | @ Cl=0.4, Cd= | 0.0066587
|  |  |  | @ Cl=0.6, Cd= | 0.010187
alpha (deg) | Cl | Cd | Cm | Cl/Cd
-18.5 | -0.7705 | 0.21535 | 0.0509 | -3.5779
-18 | -0.7569 | 0.20877 | 0.048 | -3.6255
-17.5 | -0.7404 | 0.20339 | 0.0451 | -3.6403
-17 | -0.7269 | 0.19642 | 0.0412 | -3.7007
-16 | -1.0306 | 0.08783 | -0.0126 | -11.734
-15.5 | -1.0794 | 0.07173 | -0.0216 | -15.0481
-15 | -1.1074 | 0.06099 | -0.0265 | -18.1571
-14.5 | -1.1244 | 0.05279 | -0.0293 | -21.2995
-14 | -1.1324 | 0.04636 | -0.0306 | -24.4262
-13.5 | -1.1345 | 0.04106 | -0.0305 | -27.6303
-13 | -1.133 | 0.03634 | -0.0292 | -31.1778
-12.5 | -1.1249 | 0.03245 | -0.027 | -34.6656
-12 | -1.1102 | 0.02921 | -0.0241 | -38.0075
-11.5 | -1.0896 | 0.02654 | -0.021 | -41.055
-11 | -1.0642 | 0.02435 | -0.0178 | -43.7043
-10.5 | -1.0335 | 0.02254 | -0.015 | -45.8518
-10 | -1.0083 | 0.01971 | -0.0114 | -51.1568
-9.5 | -0.9712 | 0.01836 | -0.0092 | -52.8976
-9 | -0.9329 | 0.01713 | -0.0069 | -54.46
-8.5 | -0.895 | 0.016 | -0.0042 | -55.9375
-8 | -0.8653 | 0.01455 | 0 | -59.4708
-7.5 | -0.8317 | 0.01372 | 0.0038 | -60.6195
-7 | -0.7655 | 0.0126 | 0.0006 | -60.754
-6.5 | -0.6965 | 0.01163 | -0.003 | -59.8882
-6 | -0.6319 | 0.01071 | -0.0056 | -59.0009
-5.5 | -0.576 | 0.00979 | -0.0062 | -58.8355
-5 | -0.5299 | 0.00879 | -0.0047 | -60.2844
-4.5 | -0.4877 | 0.00748 | -0.0027 | -65.2005
-4 | -0.4395 | 0.00683 | -0.0015 | -64.3485
-3.5 | -0.3866 | 0.0066 | -0.001 | -58.5758
-3 | -0.333 | 0.00645 | -0.0005 | -51.6279
-2.5 | -0.278 | 0.00637 | -0.0003 | -43.6421
-2 | -0.2231 | 0.00629 | -0.0001 | -35.469
-1.5 | -0.1678 | 0.00625 | 0 | -26.848
-1 | -0.112 | 0.00623 | 0 | -17.9775
-0.5 | -0.056 | 0.0062 | 0 | -9.0323
0 | 0 | 0.0062 | 0 | 0
0.5 | 0.056 | 0.0062 | 0 | 9.0323
1 | 0.112 | 0.00623 | 0 | 17.9775
1.5 | 0.1678 | 0.00625 | 0 | 26.848
2 | 0.2231 | 0.00629 | 0.0001 | 35.469
2.5 | 0.278 | 0.00637 | 0.0003 | 43.6421
3 | 0.333 | 0.00645 | 0.0005 | 51.6279
3.5 | 0.3865 | 0.0066 | 0.001 | 58.5606
4 | 0.4394 | 0.00683 | 0.0015 | 64.3338
4.5 | 0.4876 | 0.00748 | 0.0028 | 65.1872
5 | 0.5298 | 0.00879 | 0.0047 | 60.273
5.5 | 0.5758 | 0.00979 | 0.0062 | 58.8151
6 | 0.6319 | 0.01071 | 0.0056 | 59.0009
6.5 | 0.6964 | 0.01163 | 0.0031 | 59.8796
7 | 0.7655 | 0.0126 | -0.0006 | 60.754
7.5 | 0.8318 | 0.01372 | -0.0038 | 60.6268
8 | 0.8653 | 0.01455 | 0 | 59.4708
8.5 | 0.895 | 0.016 | 0.0042 | 55.9375
9 | 0.9329 | 0.01712 | 0.0069 | 54.4918
9.5 | 0.9711 | 0.01837 | 0.0092 | 52.8634
10 | 1.0083 | 0.01972 | 0.0114 | 51.1308
10.5 | 1.0332 | 0.02259 | 0.015 | 45.7371
11 | 1.0644 | 0.02435 | 0.0178 | 43.7125
11.5 | 1.0898 | 0.02654 | 0.021 | 41.0625
12 | 1.1105 | 0.02922 | 0.0241 | 38.0048
12.5 | 1.1252 | 0.03245 | 0.0269 | 34.6749
13 | 1.1333 | 0.03638 | 0.0291 | 31.1517
13.5 | 1.135 | 0.04108 | 0.0304 | 27.629
14 | 1.133 | 0.04638 | 0.0305 | 24.4286
14.5 | 1.125 | 0.05283 | 0.0292 | 21.2947
15 | 1.1083 | 0.06101 | 0.0263 | 18.1659
15.5 | 1.0799 | 0.07182 | 0.0213 | 15.0362
16 | 1.0306 | 0.08809 | 0.0122 | 11.6994
16.5 | 0.5 | 0.1588 | -0.0086 | 3.1486
17 | 0.5086 | 0.16294 | -0.0104 | 3.1214
17.5 | 0.7417 | 0.2037 | -0.0453 | 3.6411
18 | 0.7582 | 0.20911 | -0.0483 | 3.6258
18.5 | 0.7717 | 0.21581 | -0.0512 | 3.5758

## 35. Re 750k Mach 0.10 (1)
BIGFOIL.COM POLAR EXPORT
GA 35A013
GA 35A013 |  |  |  | Cl Max: | 1.007 | at alpha= | 9.5 | deg
JavaFoil+Calcfoil stall+Eppler ext transition |  |  |  | L/D Max: | 69.025 | at alpha= | 4.5 | deg
Re: | 750000 |  |  | Cd Min: | 0.00698 | at alpha= | 1.5 | deg
Mach: | 0.1 |  |  | Cl=0 at alpha= | 0 | deg
|  |  |  | @ Cl=0.1, Cd= | 0.0070569
|  |  |  | @ Cl=0.4, Cd= | 0.0074307
|  |  |  | @ Cl=0.6, Cd= | 0.011221
alpha (deg) | Cl | Cd | Cm | Cl/Cd
-14.5 | -0.848 | 0.11147 | 0.009 | -7.606
-14 | -0.86 | 0.1057 | 0.009 | -8.132
-13.5 | -0.868 | 0.09908 | 0.008 | -8.762
-13 | -0.874 | 0.09367 | 0.008 | -9.326
-12.5 | -0.875 | 0.08666 | 0.008 | -10.102
-12 | -0.874 | 0.08191 | 0.008 | -10.668
-11.5 | -0.869 | 0.07662 | 0.008 | -11.34
-11 | -0.859 | 0.07116 | 0.007 | -12.074
-10.5 | -0.847 | 0.06784 | 0.008 | -12.48
-10 | -0.831 | 0.0633 | 0.008 | -13.128
-9.5 | -0.997 | 0.01637 | 0.016 | -60.914
-9 | -0.967 | 0.0156 | 0.016 | -61.988
-8.5 | -0.932 | 0.01524 | 0.015 | -61.156
-8 | -0.893 | 0.01461 | 0.014 | -61.133
-7.5 | -0.851 | 0.01382 | 0.013 | -61.577
-7 | -0.805 | 0.0133 | 0.012 | -60.536
-6.5 | -0.757 | 0.01277 | 0.011 | -59.255
-6 | -0.705 | 0.01231 | 0.01 | -57.286
-5.5 | -0.652 | 0.01202 | 0.01 | -54.215
-5 | -0.597 | 0.0114 | 0.009 | -52.317
-4.5 | -0.54 | 0.00794 | 0.008 | -68.039
-4 | -0.482 | 0.00772 | 0.007 | -62.428
-3.5 | -0.423 | 0.00754 | 0.006 | -56.076
-3 | -0.363 | 0.00739 | 0.005 | -49.188
-2.5 | -0.303 | 0.00736 | 0.004 | -41.172
-2 | -0.243 | 0.00725 | 0.004 | -33.485
-1.5 | -0.182 | 0.00702 | 0.003 | -25.953
-1 | -0.122 | 0.00705 | 0.002 | -17.247
-0.5 | -0.061 | 0.00717 | 0.001 | -8.471
0 | 0 | 0.00708 | 0 | 0
0.5 | 0.061 | 0.00714 | -0.001 | 8.581
1 | 0.122 | 0.00701 | -0.002 | 17.474
1.5 | 0.184 | 0.00698 | -0.003 | 26.297
2 | 0.245 | 0.00721 | -0.004 | 33.932
2.5 | 0.306 | 0.00732 | -0.004 | 41.73
3 | 0.366 | 0.00734 | -0.005 | 49.863
3.5 | 0.426 | 0.0075 | -0.006 | 56.859
4 | 0.486 | 0.00767 | -0.007 | 63.317
4.5 | 0.544 | 0.00789 | -0.008 | 69.025
5 | 0.602 | 0.01134 | -0.009 | 53.045
5.5 | 0.657 | 0.01196 | -0.01 | 54.984
6 | 0.711 | 0.01224 | -0.01 | 58.124
6.5 | 0.763 | 0.01269 | -0.011 | 60.135
7 | 0.813 | 0.01322 | -0.012 | 61.459
7.5 | 0.859 | 0.01373 | -0.013 | 62.541
8 | 0.902 | 0.01452 | -0.014 | 62.118
8.5 | 0.941 | 0.01514 | -0.015 | 62.167
9 | 0.976 | 0.01548 | -0.016 | 63.058
9.5 | 1.007 | 0.01624 | -0.016 | 62.01
10 | 0.831 | 0.0633 | -0.008 | 13.128
10.5 | 0.847 | 0.06784 | -0.007 | 12.48
11 | 0.859 | 0.07116 | -0.007 | 12.074
11.5 | 0.869 | 0.07662 | -0.008 | 11.34
12 | 0.874 | 0.08191 | -0.008 | 10.668
12.5 | 0.875 | 0.08666 | -0.008 | 10.102
13 | 0.874 | 0.09367 | -0.008 | 9.326
13.5 | 0.868 | 0.09908 | -0.008 | 8.762
14 | 0.86 | 0.1057 | -0.009 | 8.132
14.5 | 0.848 | 0.11147 | -0.009 | 7.606

## 36. Re 750k Mach 0.10 (2)
BIGFOIL.COM POLAR EXPORT
GA 35A013
GA 35A013 |  |  |  | Cl Max: | 1.1139 | at alpha= | 13 | deg
XFOIL ncrit=9 |  |  |  | L/D Max: | 64.8148 | at alpha= | 4.5 | deg
Re: | 750000 |  |  | Cd Min: | 0.21011 | at alpha= | 18 | deg
Mach: | 0.1 |  |  | Cl=0 at alpha= | 0 | deg
|  |  |  | @ Cl=0.1, Cd= | 0.0062455
|  |  |  | @ Cl=0.4, Cd= | 0.0066803
|  |  |  | @ Cl=0.6, Cd= | 0.010212
alpha (deg) | Cl | Cd | Cm | Cl/Cd
-18 | -0.7576 | 0.20977 | 0.0485 | -3.6116
-17.5 | -0.7409 | 0.20436 | 0.0455 | -3.6255
-17 | -0.7271 | 0.19736 | 0.0416 | -3.6841
-16.5 | -0.7243 | 0.18347 | 0.0335 | -3.9478
-16 | -0.7205 | 0.17383 | 0.0294 | -4.1449
-15.5 | -0.9792 | 0.09147 | -0.0105 | -10.7051
-15 | -1.0478 | 0.0712 | -0.0224 | -14.7163
-14.5 | -1.0797 | 0.05986 | -0.0277 | -18.0371
-14 | -1.0976 | 0.05158 | -0.0305 | -21.2796
-13.5 | -1.1072 | 0.04499 | -0.0316 | -24.6099
-13 | -1.1137 | 0.03917 | -0.031 | -28.4325
-12.5 | -1.1124 | 0.03447 | -0.0291 | -32.2715
-12 | -1.1028 | 0.03067 | -0.0264 | -35.957
-11.5 | -1.0857 | 0.02761 | -0.0232 | -39.3227
-11 | -1.0625 | 0.02512 | -0.0198 | -42.297
-10.5 | -1.0337 | 0.02324 | -0.0166 | -44.4793
-10 | -1.0091 | 0.02025 | -0.013 | -49.8321
-9.5 | -0.9733 | 0.01874 | -0.0105 | -51.937
-9 | -0.9352 | 0.01744 | -0.008 | -53.6239
-8.5 | -0.8977 | 0.01623 | -0.0052 | -55.3112
-8 | -0.8677 | 0.01477 | -0.001 | -58.7475
-7.5 | -0.8348 | 0.01387 | 0.003 | -60.1875
-7 | -0.7689 | 0.01273 | 0 | -60.4006
-6.5 | -0.6996 | 0.01171 | -0.0035 | -59.7438
-6 | -0.6351 | 0.01078 | -0.0059 | -58.9147
-5.5 | -0.579 | 0.00987 | -0.0064 | -58.6626
-5 | -0.5326 | 0.00888 | -0.0049 | -59.9775
-4.5 | -0.4901 | 0.00756 | -0.0029 | -64.828
-4 | -0.442 | 0.00687 | -0.0016 | -64.3377
-3.5 | -0.3889 | 0.00663 | -0.001 | -58.6576
-3 | -0.335 | 0.00648 | -0.0005 | -51.6975
-2.5 | -0.2796 | 0.00639 | -0.0004 | -43.7559
-2 | -0.2243 | 0.00632 | -0.0001 | -35.4905
-1.5 | -0.1688 | 0.00627 | 0 | -26.9219
-1 | -0.1126 | 0.00625 | 0 | -18.016
-0.5 | -0.0563 | 0.00623 | 0 | -9.0369
0 | 0 | 0.00622 | 0 | 0
0.5 | 0.0563 | 0.00623 | 0 | 9.0369
1 | 0.1126 | 0.00625 | 0 | 18.016
1.5 | 0.1688 | 0.00627 | 0 | 26.9219
2 | 0.2243 | 0.00632 | 0.0002 | 35.4905
2.5 | 0.2795 | 0.00639 | 0.0004 | 43.7402
3 | 0.3349 | 0.00648 | 0.0006 | 51.6821
3.5 | 0.3889 | 0.00663 | 0.001 | 58.6576
4 | 0.4419 | 0.00687 | 0.0016 | 64.3231
4.5 | 0.49 | 0.00756 | 0.0029 | 64.8148
5 | 0.5325 | 0.00888 | 0.0049 | 59.9662
5.5 | 0.5789 | 0.00987 | 0.0064 | 58.6525
6 | 0.6351 | 0.01078 | 0.0059 | 58.9147
6.5 | 0.6995 | 0.01171 | 0.0035 | 59.7353
7 | 0.7689 | 0.01273 | 0 | 60.4006
7.5 | 0.8349 | 0.01387 | -0.003 | 60.1947
8 | 0.8677 | 0.01477 | 0.001 | 58.7475
8.5 | 0.8977 | 0.01623 | 0.0052 | 55.3112
9 | 0.9352 | 0.01744 | 0.008 | 53.6239
9.5 | 0.9732 | 0.01874 | 0.0105 | 51.9317
10 | 1.0091 | 0.02025 | 0.013 | 49.8321
10.5 | 1.0339 | 0.02323 | 0.0166 | 44.5071
11 | 1.0627 | 0.02513 | 0.0198 | 42.2881
11.5 | 1.0859 | 0.02761 | 0.0231 | 39.33
12 | 1.1031 | 0.03069 | 0.0263 | 35.9433
12.5 | 1.1128 | 0.03447 | 0.029 | 32.2831
13 | 1.1139 | 0.03922 | 0.0309 | 28.4013
13.5 | 1.1077 | 0.04501 | 0.0315 | 24.6101
14 | 1.0978 | 0.05165 | 0.0304 | 21.2546
14.5 | 1.0803 | 0.05993 | 0.0275 | 18.026
15 | 1.0487 | 0.07124 | 0.0221 | 14.7207
15.5 | 0.9678 | 0.09415 | 0.0085 | 10.2793
16 | 0.7216 | 0.17404 | -0.0297 | 4.1462
16.5 | 0.7254 | 0.18367 | -0.0337 | 3.9495
17 | 0.7284 | 0.19765 | -0.0419 | 3.6853
17.5 | 0.7421 | 0.20467 | -0.0458 | 3.6258
18 | 0.7589 | 0.21011 | -0.0488 | 3.6119

## 37. Re 750k Mach 0.25 (1)
BIGFOIL.COM POLAR EXPORT
GA 35A013
GA 35A013 |  |  |  | Cl Max: | 0.943 | at alpha= | 8.5 | deg
JavaFoil+Calcfoil stall+Eppler ext transition |  |  |  | L/D Max: | 69.597 | at alpha= | 4.5 | deg
Re: | 750000 |  |  | Cd Min: | 0.00708 | at alpha= | 1 | deg
Mach: | 0.25 |  |  | Cl=0 at alpha= | 0 | deg
|  |  |  | @ Cl=0.1, Cd= | 0.007113
|  |  |  | @ Cl=0.4, Cd= | 0.0075658
|  |  |  | @ Cl=0.6, Cd= | 0.010547
alpha (deg) | Cl | Cd | Cm | Cl/Cd
-13.5 | -0.701 | 0.10529 | 0.009 | -6.653
-13 | -0.734 | 0.09842 | 0.008 | -7.46
-12.5 | -0.762 | 0.0941 | 0.008 | -8.101
-12 | -0.784 | 0.08472 | 0.008 | -9.251
-11.5 | -0.799 | 0.08076 | 0.007 | -9.892
-11 | -0.808 | 0.07417 | 0.007 | -10.887
-10.5 | -0.809 | 0.07015 | 0.007 | -11.539
-10 | -0.806 | 0.0652 | 0.007 | -12.354
-9.5 | -0.795 | 0.06091 | 0.007 | -13.051
-9 | -0.781 | 0.05662 | 0.008 | -13.785
-8.5 | -0.934 | 0.01563 | 0.015 | -59.743
-8 | -0.901 | 0.0153 | 0.014 | -58.865
-7.5 | -0.862 | 0.01443 | 0.013 | -59.74
-7 | -0.819 | 0.01386 | 0.012 | -59.094
-6.5 | -0.772 | 0.01317 | 0.012 | -58.579
-6 | -0.721 | 0.01261 | 0.011 | -57.198
-5.5 | -0.667 | 0.01231 | 0.01 | -54.235
-5 | -0.612 | 0.01165 | 0.009 | -52.484
-4.5 | -0.554 | 0.00791 | 0.008 | -70.082
-4 | -0.495 | 0.00789 | 0.007 | -62.726
-3.5 | -0.434 | 0.00771 | 0.006 | -56.313
-3 | -0.373 | 0.00754 | 0.005 | -49.48
-2.5 | -0.311 | 0.00738 | 0.005 | -42.21
-2 | -0.249 | 0.00734 | 0.004 | -33.975
-1.5 | -0.187 | 0.00729 | 0.003 | -25.659
-1 | -0.125 | 0.00712 | 0.002 | -17.542
-0.5 | -0.062 | 0.00719 | 0.001 | -8.68
0 | 0 | 0.00721 | 0 | 0
0.5 | 0.063 | 0.00716 | -0.001 | 8.796
1 | 0.126 | 0.00708 | -0.002 | 17.78
1.5 | 0.189 | 0.00725 | -0.003 | 26.005
2 | 0.251 | 0.0073 | -0.004 | 34.442
2.5 | 0.314 | 0.00734 | -0.005 | 42.796
3 | 0.376 | 0.0075 | -0.005 | 50.177
3.5 | 0.438 | 0.00767 | -0.006 | 57.12
4 | 0.499 | 0.00784 | -0.007 | 63.642
4.5 | 0.559 | 0.00803 | -0.008 | 69.597
5 | 0.617 | 0.01159 | -0.009 | 53.224
5.5 | 0.673 | 0.01224 | -0.01 | 55.013
6 | 0.728 | 0.01253 | -0.011 | 58.044
6.5 | 0.779 | 0.0131 | -0.012 | 59.465
7 | 0.827 | 0.01377 | -0.013 | 60.007
7.5 | 0.87 | 0.01434 | -0.013 | 60.687
8 | 0.909 | 0.0152 | -0.014 | 59.824
8.5 | 0.943 | 0.01552 | -0.015 | 60.76
9 | 0.781 | 0.05662 | -0.007 | 13.785
9.5 | 0.795 | 0.06091 | -0.007 | 13.051
10 | 0.806 | 0.0652 | -0.007 | 12.354
10.5 | 0.809 | 0.07015 | -0.007 | 11.539
11 | 0.808 | 0.07417 | -0.007 | 10.887
11.5 | 0.799 | 0.08076 | -0.007 | 9.892
12 | 0.784 | 0.08472 | -0.008 | 9.251
12.5 | 0.762 | 0.0941 | -0.008 | 8.101
13 | 0.734 | 0.09842 | -0.008 | 7.46
13.5 | 0.701 | 0.10529 | -0.009 | 6.653

## 38. Re 750k Mach 0.25 (2)
BIGFOIL.COM POLAR EXPORT
GA 35A013
GA 35A013 |  |  |  | Cl Max: | 1.0331 | at alpha= | 11 | deg
XFOIL ncrit=9 |  |  |  | L/D Max: | 64.4068 | at alpha= | 4 | deg
Re: | 750000 |  |  | Cd Min: | 0.18061 | at alpha= | 16 | deg
Mach: | 0.25 |  |  | Cl=0 at alpha= | 0 | deg
|  |  |  | @ Cl=0.1, Cd= | 0.0063415
|  |  |  | @ Cl=0.4, Cd= | 0.0067752
|  |  |  | @ Cl=0.6, Cd= | 0.010402
alpha (deg) | Cl | Cd | Cm | Cl/Cd
-16 | -0.7159 | 0.18038 | 0.032 | -3.9688
-15.5 | -0.7008 | 0.17435 | 0.0292 | -4.0195
-15 | -0.6894 | 0.16681 | 0.0256 | -4.1328
-14.5 | -0.7785 | 0.12685 | 0.0093 | -6.1372
-14 | -0.8609 | 0.09715 | -0.0068 | -8.8616
-13.5 | -0.9105 | 0.07819 | -0.019 | -11.6447
-13 | -0.9533 | 0.06365 | -0.0277 | -14.9772
-12.5 | -0.9895 | 0.05212 | -0.0329 | -18.985
-12 | -1.0164 | 0.04312 | -0.0347 | -23.5714
-11.5 | -1.0314 | 0.03627 | -0.0337 | -28.4367
-11 | -1.0328 | 0.03115 | -0.0308 | -33.1557
-10.5 | -1.0209 | 0.02741 | -0.0269 | -37.2455
-9.5 | -0.9793 | 0.02122 | -0.0181 | -46.1499
-9 | -0.9441 | 0.01945 | -0.0149 | -48.5398
-8.5 | -0.9088 | 0.01775 | -0.0114 | -51.2
-8 | -0.8731 | 0.01639 | -0.0075 | -53.2703
-7.5 | -0.8489 | 0.01477 | -0.0016 | -57.4746
-7 | -0.7869 | 0.01359 | -0.003 | -57.9029
-6.5 | -0.7155 | 0.01234 | -0.0064 | -57.9822
-6 | -0.6509 | 0.01123 | -0.0081 | -57.9608
-5.5 | -0.595 | 0.01032 | -0.0078 | -57.655
-5 | -0.5472 | 0.0094 | -0.0059 | -58.2128
-4.5 | -0.5029 | 0.00811 | -0.0039 | -62.0099
-4 | -0.4561 | 0.00708 | -0.0021 | -64.4209
-3.5 | -0.4016 | 0.00678 | -0.0013 | -59.233
-3 | -0.3458 | 0.0066 | -0.0008 | -52.3939
-2.5 | -0.2888 | 0.0065 | -0.0005 | -44.4308
-2 | -0.2318 | 0.00643 | -0.0002 | -36.0498
-1.5 | -0.1742 | 0.00639 | 0 | -27.2613
-1 | -0.1165 | 0.00635 | 0.0001 | -18.3465
-0.5 | -0.0582 | 0.00632 | 0 | -9.2089
0 | 0 | 0.00632 | 0 | 0
0.5 | 0.0582 | 0.00632 | 0 | 9.2089
1 | 0.1164 | 0.00635 | -0.0001 | 18.3307
1.5 | 0.1742 | 0.00639 | 0 | 27.2613
2 | 0.2318 | 0.00643 | 0.0002 | 36.0498
2.5 | 0.2888 | 0.0065 | 0.0005 | 44.4308
3 | 0.3457 | 0.0066 | 0.0008 | 52.3788
3.5 | 0.4015 | 0.00678 | 0.0013 | 59.2183
4 | 0.456 | 0.00708 | 0.0021 | 64.4068
4.5 | 0.5028 | 0.00811 | 0.0039 | 61.9975
5 | 0.5471 | 0.0094 | 0.006 | 58.2021
5.5 | 0.5949 | 0.01032 | 0.0078 | 57.6453
6 | 0.6508 | 0.01122 | 0.0081 | 58.0036
6.5 | 0.7154 | 0.01234 | 0.0064 | 57.9741
7 | 0.7869 | 0.01359 | 0.003 | 57.9029
7.5 | 0.849 | 0.01477 | 0.0016 | 57.4814
8 | 0.8732 | 0.01638 | 0.0075 | 53.3089
8.5 | 0.9087 | 0.01774 | 0.0114 | 51.2232
9 | 0.9441 | 0.01946 | 0.0149 | 48.5149
9.5 | 0.9793 | 0.02122 | 0.0181 | 46.1499
10 | 1.0034 | 0.02391 | 0.0225 | 41.9657
10.5 | 1.0211 | 0.02741 | 0.0269 | 37.2528
11 | 1.0331 | 0.03116 | 0.0307 | 33.1547
11.5 | 1.0317 | 0.03629 | 0.0336 | 28.4293
12 | 1.0168 | 0.04315 | 0.0346 | 23.5643
12.5 | 0.9899 | 0.05218 | 0.0327 | 18.9709
13 | 0.9537 | 0.06375 | 0.0274 | 14.96
13.5 | 0.9109 | 0.07833 | 0.0187 | 11.629
14 | 0.8611 | 0.09742 | 0.0064 | 8.839
14.5 | 0.7786 | 0.1272 | -0.0097 | 6.1211
15 | 0.6906 | 0.16695 | -0.0258 | 4.1366
15.5 | 0.702 | 0.1745 | -0.0295 | 4.0229
16 | 0.717 | 0.18061 | -0.0323 | 3.9699

## 39. Re 750k Mach 0.50 (1)
BIGFOIL.COM POLAR EXPORT
GA 35A013
GA 35A013 |  |  |  | Cl Max: | 1.109 | at alpha= | 20 | deg
JavaFoil+Calcfoil stall+Eppler ext transition |  |  |  | L/D Max: | 65.7 | at alpha= | 4 | deg
Re: | 750000 |  |  | Cd Min: | 0.00751 | at alpha= | 0 | deg
Mach: | 0.5 |  |  | Cl=0 at alpha= | 0 | deg
|  |  |  | @ Cl=0.1, Cd= | 0.0075311
|  |  |  | @ Cl=0.4, Cd= | 0.0078688
|  |  |  | @ Cl=0.6, Cd= | 0.011516
alpha (deg) | Cl | Cd | Cm | Cl/Cd
-20 | -1.109 | 0.21325 | 0.022 | -5.201
-19.5 | -1.082 | 0.20906 | 0.021 | -5.174
-19 | -1.054 | 0.19937 | 0.02 | -5.289
-18.5 | -1.028 | 0.1947 | 0.02 | -5.279
-18 | -1.001 | 0.192 | 0.019 | -5.214
-17.5 | -0.974 | 0.18411 | 0.019 | -5.291
-17 | -0.95 | 0.18694 | 0.019 | -5.083
-16.5 | -0.921 | 0.17175 | 0.018 | -5.36
-16 | -0.891 | 0.16755 | 0.017 | -5.319
-15.5 | -0.863 | 0.1629 | 0.016 | -5.298
-15 | -0.835 | 0.15636 | 0.015 | -5.342
-14.5 | -0.808 | 0.15379 | 0.014 | -5.254
-14 | -0.781 | 0.14984 | 0.014 | -5.21
-13.5 | -0.753 | 0.14459 | 0.013 | -5.209
-13 | -0.726 | 0.13502 | 0.013 | -5.378
-12.5 | -0.697 | 0.12339 | 0.011 | -5.648
-12 | -0.669 | 0.11626 | 0.01 | -5.755
-11.5 | -0.642 | 0.11268 | 0.01 | -5.695
-11 | -0.614 | 0.10806 | 0.01 | -5.684
-10.5 | -0.587 | 0.10495 | 0.009 | -5.591
-10 | -0.559 | 0.09785 | 0.008 | -5.708
-9.5 | -0.531 | 0.09909 | 0.008 | -5.358
-9 | -0.503 | 0.07614 | 0.007 | -6.609
-8.5 | -0.476 | 0.06105 | 0.007 | -7.79
-8 | -0.448 | 0.0574 | 0.006 | -7.8
-7.5 | -0.42 | 0.05244 | 0.006 | -8.004
-7 | -0.64 | 0.04894 | 0.005 | -13.074
-6.5 | -0.799 | 0.01555 | 0.013 | -51.352
-6 | -0.771 | 0.01466 | 0.012 | -52.604
-5.5 | -0.727 | 0.0138 | 0.011 | -52.715
-5 | -0.673 | 0.01309 | 0.01 | -51.453
-4.5 | -0.614 | 0.0127 | 0.009 | -48.343
-4 | -0.551 | 0.00834 | 0.008 | -66.016
-3.5 | -0.484 | 0.00824 | 0.007 | -58.804
-3 | -0.417 | 0.00799 | 0.006 | -52.11
-2.5 | -0.348 | 0.00772 | 0.005 | -45.06
-2 | -0.279 | 0.00772 | 0.004 | -36.078
-1.5 | -0.209 | 0.0077 | 0.003 | -27.148
-1 | -0.14 | 0.0076 | 0.002 | -18.356
-0.5 | -0.07 | 0.00755 | 0.001 | -9.243
0 | 0 | 0.00751 | 0 | 0
0.5 | 0.07 | 0.00751 | -0.001 | 9.37
1 | 0.141 | 0.00756 | -0.002 | 18.61
1.5 | 0.211 | 0.00766 | -0.003 | 27.529
2 | 0.281 | 0.00768 | -0.004 | 36.59
2.5 | 0.351 | 0.00767 | -0.005 | 45.714
3 | 0.42 | 0.00795 | -0.006 | 52.867
3.5 | 0.488 | 0.00819 | -0.007 | 59.663
4 | 0.555 | 0.00845 | -0.008 | 65.7
4.5 | 0.619 | 0.01281 | -0.009 | 48.349
5 | 0.68 | 0.01344 | -0.01 | 50.575
5.5 | 0.734 | 0.01415 | -0.011 | 51.873
6 | 0.779 | 0.01486 | -0.012 | 52.397
6.5 | 0.806 | 0.01568 | -0.013 | 51.423
7 | 0.64 | 0.04919 | -0.005 | 13.007
7.5 | 0.42 | 0.05268 | -0.006 | 7.967
8 | 0.448 | 0.05734 | -0.006 | 7.807
8.5 | 0.476 | 0.06107 | -0.007 | 7.789
9 | 0.503 | 0.07614 | -0.007 | 6.609
9.5 | 0.531 | 0.09909 | -0.008 | 5.358
10 | 0.559 | 0.09761 | -0.008 | 5.722
10.5 | 0.587 | 0.10885 | -0.009 | 5.39
11 | 0.614 | 0.10767 | -0.01 | 5.705
11.5 | 0.642 | 0.11323 | -0.01 | 5.667
12 | 0.669 | 0.11626 | -0.01 | 5.755
12.5 | 0.697 | 0.12421 | -0.011 | 5.61
13 | 0.726 | 0.13226 | -0.013 | 5.49
13.5 | 0.753 | 0.13997 | -0.013 | 5.382
14 | 0.781 | 0.14846 | -0.014 | 5.258
14.5 | 0.808 | 0.14995 | -0.014 | 5.389
15 | 0.835 | 0.15503 | -0.015 | 5.388
15.5 | 0.863 | 0.15925 | -0.015 | 5.42
16 | 0.891 | 0.1653 | -0.016 | 5.391
16.5 | 0.921 | 0.17084 | -0.018 | 5.388
17 | 0.95 | 0.18636 | -0.019 | 5.098
17.5 | 0.974 | 0.1847 | -0.019 | 5.274
18 | 1.001 | 0.18814 | -0.019 | 5.32
18.5 | 1.028 | 0.19576 | -0.02 | 5.251
19 | 1.054 | 0.20075 | -0.02 | 5.252
19.5 | 1.082 | 0.20741 | -0.021 | 5.215
20 | 1.109 | 0.21487 | -0.022 | 5.162

## 40. Re 750k Mach 0.50 (2)
BIGFOIL.COM POLAR EXPORT
GA 35A013
GA 35A013 |  |  |  | Cl Max: | 0.8893 | at alpha= | 20 | deg
XFOIL ncrit=9 |  |  |  | L/D Max: | 61.2467 | at alpha= | 3.5 | deg
Re: | 750000 |  |  | Cd Min: | 0.2746 | at alpha= | 20 | deg
Mach: | 0.5 |  |  | Cl=0 at alpha= | 0 | deg
|  |  |  | @ Cl=0.1, Cd= | 0.0067802
|  |  |  | @ Cl=0.4, Cd= | 0.007189
|  |  |  | @ Cl=0.6, Cd= | 0.010973
alpha (deg) | Cl | Cd | Cm | Cl/Cd
-20 | -0.8882 | 0.27391 | 0.0846 | -3.2427
-19.5 | -0.8665 | 0.26535 | 0.0791 | -3.2655
-19 | -0.8474 | 0.25453 | 0.0713 | -3.3293
-18.5 | -0.8262 | 0.24573 | 0.0668 | -3.3622
-18 | -0.804 | 0.23852 | 0.0628 | -3.3708
-17.5 | -0.7828 | 0.2305 | 0.058 | -3.3961
-17 | -0.767 | 0.21922 | 0.0499 | -3.4988
-16.5 | -0.7488 | 0.2098 | 0.0452 | -3.5691
-16 | -0.7267 | 0.20288 | 0.0423 | -3.5819
-15.5 | -0.7075 | 0.19491 | 0.038 | -3.6299
-15 | -0.6955 | 0.18358 | 0.0305 | -3.7885
-14.5 | -0.6828 | 0.1729 | 0.0246 | -3.9491
-14 | -0.669 | 0.16456 | 0.0215 | -4.0654
-13.5 | -0.6612 | 0.15336 | 0.017 | -4.3114
-13 | -0.655 | 0.14321 | 0.0122 | -4.5737
-12.5 | -0.6551 | 0.13188 | 0.0068 | -4.9674
-12 | -0.6628 | 0.11947 | 0.0009 | -5.5478
-11.5 | -0.6813 | 0.10553 | -0.006 | -6.456
-11 | -0.7152 | 0.08888 | -0.0143 | -8.0468
-10.5 | -0.753 | 0.07221 | -0.0247 | -10.4279
-10 | -0.7891 | 0.05829 | -0.0339 | -13.5375
-9.5 | -0.8221 | 0.04673 | -0.0401 | -17.5926
-9 | -0.8483 | 0.03742 | -0.0426 | -22.6697
-8.5 | -0.8638 | 0.03021 | -0.0414 | -28.5932
-8 | -0.8629 | 0.02485 | -0.0371 | -34.7243
-7.5 | -0.8468 | 0.02097 | -0.031 | -40.3815
-7 | -0.8299 | 0.01833 | -0.0228 | -45.2755
-6.5 | -0.772 | 0.01572 | -0.0215 | -49.1094
-6 | -0.7118 | 0.01358 | -0.0201 | -52.4153
-5.5 | -0.6637 | 0.01229 | -0.0155 | -54.0033
-5 | -0.6108 | 0.01126 | -0.012 | -54.2451
-4.5 | -0.5569 | 0.0102 | -0.0092 | -54.598
-4 | -0.5102 | 0.00854 | -0.006 | -59.7424
-3.5 | -0.457 | 0.00746 | -0.0035 | -61.2601
-3 | -0.3939 | 0.00716 | -0.0022 | -55.014
-2.5 | -0.329 | 0.007 | -0.0015 | -47
-2 | -0.2638 | 0.0069 | -0.0008 | -38.2319
-1.5 | -0.1983 | 0.00684 | -0.0004 | -28.9912
-1 | -0.1325 | 0.00679 | -0.0001 | -19.514
-0.5 | -0.0663 | 0.00677 | -0.0001 | -9.7932
0 | 0 | 0.00676 | 0 | 0
0.5 | 0.0663 | 0.00677 | 0.0001 | 9.7932
1 | 0.1325 | 0.00679 | 0.0001 | 19.514
1.5 | 0.1982 | 0.00684 | 0.0004 | 28.9766
2 | 0.2638 | 0.0069 | 0.0009 | 38.2319
2.5 | 0.329 | 0.007 | 0.0015 | 47
3 | 0.3939 | 0.00716 | 0.0023 | 55.014
3.5 | 0.4569 | 0.00746 | 0.0035 | 61.2466
4 | 0.5101 | 0.00854 | 0.006 | 59.7307
5 | 0.6106 | 0.01126 | 0.0121 | 54.2274
5.5 | 0.6635 | 0.01229 | 0.0156 | 53.987
6 | 0.7116 | 0.01358 | 0.0201 | 52.4006
6.5 | 0.772 | 0.01572 | 0.0215 | 49.1094
7 | 0.8299 | 0.01832 | 0.0228 | 45.3002
7.5 | 0.8468 | 0.02097 | 0.031 | 40.3815
8 | 0.863 | 0.02485 | 0.0371 | 34.7284
8.5 | 0.864 | 0.03021 | 0.0413 | 28.5998
9 | 0.8484 | 0.03744 | 0.0425 | 22.6603
9.5 | 0.8224 | 0.04676 | 0.04 | 17.5877
10 | 0.7894 | 0.05835 | 0.0337 | 13.5287
10.5 | 0.7532 | 0.07232 | 0.0245 | 10.4148
11 | 0.7156 | 0.08904 | 0.014 | 8.0368
11.5 | 0.6819 | 0.10565 | 0.0057 | 6.4543
12 | 0.6636 | 0.11957 | -0.0011 | 5.5499
12.5 | 0.6559 | 0.13198 | -0.0071 | 4.9697
13 | 0.656 | 0.14329 | -0.0124 | 4.5781
13.5 | 0.6623 | 0.15341 | -0.0172 | 4.3172
14 | 0.67 | 0.16468 | -0.0217 | 4.0685
14.5 | 0.6837 | 0.17302 | -0.0248 | 3.9516
15 | 0.6964 | 0.18374 | -0.0307 | 3.7901
15.5 | 0.7085 | 0.19509 | -0.0382 | 3.6317
16 | 0.7276 | 0.2031 | -0.0425 | 3.5825
16.5 | 0.7496 | 0.21008 | -0.0455 | 3.5682
17 | 0.768 | 0.21948 | -0.0501 | 3.4992
17.5 | 0.7838 | 0.23084 | -0.0583 | 3.3954
18 | 0.8051 | 0.23888 | -0.0631 | 3.3703
18.5 | 0.8273 | 0.24613 | -0.067 | 3.3612
19 | 0.8485 | 0.25502 | -0.0715 | 3.3272
19.5 | 0.8676 | 0.26597 | -0.0794 | 3.262
20 | 0.8893 | 0.2746 | -0.0849 | 3.2385

## 41. Re 1M Mach 0.00 (1)
BIGFOIL.COM POLAR EXPORT
GA 35A013
GA 35A013 |  |  |  | Cl Max: | 1.036 | at alpha= | 10 | deg
JavaFoil+Calcfoil stall+Eppler ext transition |  |  |  | L/D Max: | 72.553 | at alpha= | 4.5 | deg
Re: | 1000000 |  |  | Cd Min: | 0.00662 | at alpha= | 1 | deg
Mach: | 0 |  |  | Cl=0 at alpha= | 0 | deg
|  |  |  | @ Cl=0.1, Cd= | 0.0066705
|  |  |  | @ Cl=0.4, Cd= | 0.007048
|  |  |  | @ Cl=0.6, Cd= | 0.010751
alpha (deg) | Cl | Cd | Cm | Cl/Cd
-15.5 | -0.851 | 0.11824 | 0.01 | -7.196
-15 | -0.863 | 0.11165 | 0.009 | -7.733
-14.5 | -0.874 | 0.10853 | 0.009 | -8.053
-14 | -0.882 | 0.10172 | 0.009 | -8.67
-13.5 | -0.887 | 0.09612 | 0.009 | -9.231
-13 | -0.889 | 0.09059 | 0.008 | -9.819
-12.5 | -0.889 | 0.08515 | 0.008 | -10.441
-12 | -0.885 | 0.08023 | 0.008 | -11.032
-11.5 | -0.883 | 0.07312 | 0.01 | -12.081
-11 | -0.868 | 0.06953 | 0.009 | -12.49
-10.5 | -1.032 | 0.01796 | 0.018 | -57.46
-10 | -1.026 | 0.01648 | 0.017 | -62.261
-9.5 | -0.999 | 0.01542 | 0.016 | -64.744
-9 | -0.967 | 0.01501 | 0.015 | -64.421
-8.5 | -0.931 | 0.01436 | 0.015 | -64.863
-8 | -0.892 | 0.01382 | 0.014 | -64.538
-7.5 | -0.849 | 0.01309 | 0.013 | -64.827
-7 | -0.803 | 0.01258 | 0.012 | -63.804
-6.5 | -0.754 | 0.01204 | 0.011 | -62.61
-6 | -0.702 | 0.01164 | 0.01 | -60.363
-5.5 | -0.649 | 0.0114 | 0.01 | -56.919
-5 | -0.594 | 0.01079 | 0.009 | -55.012
-4.5 | -0.537 | 0.00752 | 0.008 | -71.516
-4 | -0.48 | 0.00729 | 0.007 | -65.764
-3.5 | -0.421 | 0.00712 | 0.006 | -59.095
-3 | -0.362 | 0.00705 | 0.005 | -51.31
-2.5 | -0.302 | 0.00695 | 0.004 | -43.414
-2 | -0.242 | 0.00685 | 0.003 | -35.268
-1.5 | -0.181 | 0.00675 | 0.003 | -26.851
-1 | -0.121 | 0.00666 | 0.002 | -18.166
-0.5 | -0.06 | 0.00679 | 0.001 | -8.903
0 | 0 | 0.00669 | 0 | 0
0.5 | 0.061 | 0.00676 | -0.001 | 9.018
1 | 0.122 | 0.00662 | -0.002 | 18.405
1.5 | 0.183 | 0.00671 | -0.003 | 27.209
2 | 0.243 | 0.00681 | -0.003 | 35.739
2.5 | 0.304 | 0.00691 | -0.004 | 44.003
3 | 0.364 | 0.007 | -0.005 | 52.019
3.5 | 0.424 | 0.00708 | -0.006 | 59.921
4 | 0.483 | 0.00725 | -0.007 | 66.7
4.5 | 0.542 | 0.00747 | -0.008 | 72.553
5 | 0.599 | 0.01074 | -0.009 | 55.777
5.5 | 0.655 | 0.01134 | -0.01 | 57.726
6 | 0.708 | 0.01157 | -0.01 | 61.247
6.5 | 0.76 | 0.01197 | -0.011 | 63.543
7 | 0.81 | 0.0125 | -0.012 | 64.779
7.5 | 0.856 | 0.01301 | -0.013 | 65.844
8 | 0.9 | 0.01372 | -0.014 | 65.572
8.5 | 0.94 | 0.01425 | -0.015 | 65.941
9 | 0.976 | 0.0149 | -0.015 | 65.519
9.5 | 1.008 | 0.0153 | -0.016 | 65.894
10 | 1.036 | 0.01634 | -0.017 | 63.406
10.5 | 1.032 | 0.01796 | -0.017 | 57.46
11 | 0.868 | 0.06953 | -0.009 | 12.49
11.5 | 0.883 | 0.07312 | -0.01 | 12.081
12 | 0.885 | 0.08023 | -0.008 | 11.032
12.5 | 0.889 | 0.08515 | -0.008 | 10.441
13 | 0.889 | 0.09059 | -0.008 | 9.819
13.5 | 0.887 | 0.09612 | -0.009 | 9.231
14 | 0.882 | 0.10172 | -0.009 | 8.67
14.5 | 0.874 | 0.10853 | -0.009 | 8.053
15 | 0.863 | 0.11165 | -0.009 | 7.733

## 42. Re 1M Mach 0.00 (2)
BIGFOIL.COM POLAR EXPORT
GA 35A013
GA 35A013 |  |  |  | Cl Max: | 1.1845 | at alpha= | 14.5 | deg
XFOIL ncrit=9 |  |  |  | L/D Max: | 67.2146 | at alpha= | 4 | deg
Re: | 1000000 |  |  | Cd Min: | 0.23152 | at alpha= | 19.5 | deg
Mach: | 0 |  |  | Cl=0 at alpha= | 0 | deg
|  |  |  | @ Cl=0.1, Cd= | 0.0056977
|  |  |  | @ Cl=0.4, Cd= | 0.0062847
|  |  |  | @ Cl=0.6, Cd= | 0.0095834
alpha (deg) | Cl | Cd | Cm | Cl/Cd
-19.5 | -0.7982 | 0.23089 | 0.0612 | -3.4571
-19 | -0.7852 | 0.22203 | 0.0561 | -3.5365
-18.5 | -0.7718 | 0.21563 | 0.0529 | -3.5793
-18 | -0.756 | 0.20987 | 0.0494 | -3.6022
-17.5 | -0.7417 | 0.20321 | 0.0455 | -3.6499
-17 | -1.0243 | 0.10729 | 0.0007 | -9.547
-16.5 | -1.0894 | 0.08581 | -0.0117 | -12.6955
-16 | -1.1291 | 0.07138 | -0.0194 | -15.8182
-15.5 | -1.1568 | 0.06044 | -0.0243 | -19.1396
-15 | -1.175 | 0.05186 | -0.0272 | -22.6572
-14.5 | -1.1838 | 0.04506 | -0.0285 | -26.2716
-14 | -1.1838 | 0.03972 | -0.0288 | -29.8036
-13.5 | -1.1776 | 0.03537 | -0.0281 | -33.2938
-13 | -1.1669 | 0.0317 | -0.0265 | -36.8107
-12.5 | -1.1501 | 0.02885 | -0.0245 | -39.8648
-12 | -1.1389 | 0.02528 | -0.021 | -45.0514
-11.5 | -1.1237 | 0.02243 | -0.017 | -50.0981
-11 | -1.0979 | 0.02066 | -0.0135 | -53.1413
-10.5 | -1.0635 | 0.01918 | -0.0111 | -55.4484
-10 | -1.0265 | 0.01782 | -0.0088 | -57.6038
-9.5 | -0.9873 | 0.01664 | -0.0067 | -59.3329
-9 | -0.9499 | 0.01539 | -0.0041 | -61.7219
-8.5 | -0.9156 | 0.01418 | -0.0007 | -64.5698
-8 | -0.8793 | 0.01339 | 0.0025 | -65.6684
-7.5 | -0.8188 | 0.01247 | 0.0007 | -65.6616
-7 | -0.7518 | 0.01155 | -0.0025 | -65.0909
-6.5 | -0.6869 | 0.01071 | -0.0051 | -64.1363
-6 | -0.6304 | 0.00998 | -0.0056 | -63.1663
-5.5 | -0.5816 | 0.00934 | -0.0045 | -62.2698
-5 | -0.5338 | 0.00862 | -0.0032 | -61.9258
-4.5 | -0.4875 | 0.00763 | -0.002 | -63.8925
-4 | -0.4417 | 0.00657 | -0.0006 | -67.2298
-3.5 | -0.3891 | 0.00621 | -0.0001 | -62.657
-3 | -0.335 | 0.00601 | 0.0001 | -55.7404
-2.5 | -0.2798 | 0.00589 | 0.0002 | -47.5042
-2 | -0.2244 | 0.0058 | 0.0003 | -38.6897
-1.5 | -0.1687 | 0.00574 | 0.0003 | -29.3902
-1 | -0.1128 | 0.0057 | 0.0002 | -19.7895
-0.5 | -0.0564 | 0.00569 | 0.0001 | -9.9121
0.5 | 0.0564 | 0.00569 | -0.0001 | 9.9121
1 | 0.1127 | 0.0057 | -0.0002 | 19.7719
1.5 | 0.1687 | 0.00574 | -0.0003 | 29.3902
2 | 0.2244 | 0.0058 | -0.0003 | 38.6897
2.5 | 0.2798 | 0.00589 | -0.0002 | 47.5042
3 | 0.335 | 0.00601 | -0.0001 | 55.7404
3.5 | 0.3891 | 0.00621 | 0.0002 | 62.657
4 | 0.4416 | 0.00657 | 0.0006 | 67.2146
4.5 | 0.4874 | 0.00763 | 0.002 | 63.8794
5 | 0.5337 | 0.00861 | 0.0033 | 61.9861
5.5 | 0.5814 | 0.00934 | 0.0045 | 62.2484
6 | 0.6303 | 0.00998 | 0.0057 | 63.1563
6.5 | 0.6869 | 0.0107 | 0.0051 | 64.1963
7 | 0.7517 | 0.01155 | 0.0025 | 65.0823
7.5 | 0.8188 | 0.01247 | -0.0007 | 65.6616
8 | 0.8794 | 0.01338 | -0.0026 | 65.725
8.5 | 0.9156 | 0.01418 | 0.0007 | 64.5698
9 | 0.9497 | 0.0154 | 0.0041 | 61.6688
9.5 | 0.9872 | 0.01663 | 0.0067 | 59.3626
10 | 1.0264 | 0.01782 | 0.0089 | 57.5982
10.5 | 1.0634 | 0.01917 | 0.0111 | 55.4721
11 | 1.0977 | 0.02065 | 0.0136 | 53.1574
11.5 | 1.1236 | 0.02243 | 0.017 | 50.0936
12 | 1.1388 | 0.02529 | 0.021 | 45.0297
12.5 | 1.1503 | 0.02885 | 0.0245 | 39.8718
13 | 1.1671 | 0.03172 | 0.0265 | 36.7938
13.5 | 1.178 | 0.03538 | 0.028 | 33.2956
14 | 1.1844 | 0.03971 | 0.0287 | 29.8262
14.5 | 1.1845 | 0.04505 | 0.0284 | 26.293
15 | 1.1756 | 0.05189 | 0.027 | 22.6556
15.5 | 1.1577 | 0.06046 | 0.0241 | 19.1482
16 | 1.1299 | 0.07144 | 0.0192 | 15.8161
16.5 | 1.0887 | 0.08616 | 0.0113 | 12.6358
17 | 1.0248 | 0.10751 | -0.0011 | 9.5321
17.5 | 0.7429 | 0.20352 | -0.0458 | 3.6503
18 | 0.7572 | 0.21023 | -0.0497 | 3.6018
18.5 | 0.7731 | 0.21598 | -0.0531 | 3.5795
19 | 0.7864 | 0.22251 | -0.0564 | 3.5342
19.5 | 0.7992 | 0.23152 | -0.0616 | 3.452

## 43. Re 1M Mach 0.10 (1)
BIGFOIL.COM POLAR EXPORT
GA 35A013
GA 35A013 |  |  |  | Cl Max: | 1.018 | at alpha= | 10 | deg
JavaFoil+Calcfoil stall+Eppler ext transition |  |  |  | L/D Max: | 73.179 | at alpha= | 4.5 | deg
Re: | 1000000 |  |  | Cd Min: | 0.00665 | at alpha= | 1 | deg
Mach: | 0.1 |  |  | Cl=0 at alpha= | 0 | deg
|  |  |  | @ Cl=0.1, Cd= | 0.0066752
|  |  |  | @ Cl=0.4, Cd= | 0.007105
|  |  |  | @ Cl=0.6, Cd= | 0.010684
alpha (deg) | Cl | Cd | Cm | Cl/Cd
-15.5 | -0.818 | 0.12098 | 0.01 | -6.764
-15 | -0.834 | 0.11359 | 0.01 | -7.344
-14.5 | -0.848 | 0.10938 | 0.009 | -7.754
-14 | -0.86 | 0.10288 | 0.009 | -8.357
-13.5 | -0.868 | 0.09645 | 0.009 | -9.003
-13 | -0.874 | 0.09096 | 0.008 | -9.606
-12.5 | -0.876 | 0.08599 | 0.008 | -10.185
-12 | -0.874 | 0.08079 | 0.008 | -10.823
-11.5 | -0.872 | 0.07492 | 0.009 | -11.634
-11 | -0.861 | 0.07054 | 0.008 | -12.211
-10.5 | -1.018 | 0.01884 | 0.017 | -54.04
-10 | -1.018 | 0.01674 | 0.017 | -60.791
-9.5 | -0.997 | 0.01561 | 0.016 | -63.881
-9 | -0.967 | 0.01517 | 0.016 | -63.766
-8.5 | -0.932 | 0.01451 | 0.015 | -64.265
-8 | -0.894 | 0.01389 | 0.014 | -64.309
-7.5 | -0.851 | 0.01321 | 0.013 | -64.431
-7 | -0.805 | 0.01271 | 0.012 | -63.346
-6.5 | -0.757 | 0.01219 | 0.011 | -62.08
-6 | -0.705 | 0.0117 | 0.01 | -60.291
-5.5 | -0.652 | 0.01141 | 0.01 | -57.152
-5 | -0.597 | 0.01086 | 0.009 | -54.948
-4.5 | -0.54 | 0.00749 | 0.008 | -72.132
-4 | -0.482 | 0.00731 | 0.007 | -65.928
-3.5 | -0.423 | 0.00721 | 0.006 | -58.643
-3 | -0.363 | 0.00706 | 0.005 | -51.436
-2.5 | -0.303 | 0.00691 | 0.004 | -43.879
-2 | -0.243 | 0.00688 | 0.004 | -35.3
-1.5 | -0.182 | 0.00671 | 0.003 | -27.139
-1 | -0.122 | 0.00668 | 0.002 | -18.188
-0.5 | -0.061 | 0.00675 | 0.001 | -9.001
0 | 0 | 0.00678 | 0 | 0
0.5 | 0.061 | 0.00672 | -0.001 | 9.118
1 | 0.122 | 0.00665 | -0.002 | 18.429
1.5 | 0.184 | 0.00667 | -0.003 | 27.501
2 | 0.245 | 0.00684 | -0.004 | 35.776
2.5 | 0.306 | 0.00687 | -0.004 | 44.476
3 | 0.366 | 0.00702 | -0.005 | 52.146
3.5 | 0.426 | 0.00717 | -0.006 | 59.468
4 | 0.486 | 0.00727 | -0.007 | 66.866
4.5 | 0.544 | 0.00744 | -0.008 | 73.179
5 | 0.602 | 0.0108 | -0.009 | 55.718
5.5 | 0.657 | 0.01134 | -0.01 | 57.962
6 | 0.711 | 0.01163 | -0.01 | 61.172
6.5 | 0.763 | 0.01211 | -0.011 | 63.01
7 | 0.813 | 0.01263 | -0.012 | 64.319
7.5 | 0.859 | 0.01312 | -0.013 | 65.448
8 | 0.902 | 0.0138 | -0.014 | 65.347
8.5 | 0.941 | 0.01441 | -0.015 | 65.328
9 | 0.976 | 0.01505 | -0.016 | 64.858
9.5 | 1.007 | 0.01549 | -0.016 | 65.021
10 | 1.018 | 0.01674 | -0.017 | 60.791
10.5 | 1.018 | 0.01884 | -0.017 | 54.04
11 | 0.861 | 0.07054 | -0.008 | 12.211
11.5 | 0.872 | 0.07492 | -0.009 | 11.634
12 | 0.874 | 0.08079 | -0.008 | 10.823
12.5 | 0.876 | 0.08599 | -0.008 | 10.185
13 | 0.874 | 0.09096 | -0.008 | 9.606
13.5 | 0.868 | 0.09645 | -0.008 | 9.003
14 | 0.86 | 0.10288 | -0.009 | 8.357
14.5 | 0.848 | 0.10938 | -0.009 | 7.754
15 | 0.834 | 0.11359 | -0.01 | 7.344

## 44. Re 1M Mach 0.10 (2)
BIGFOIL.COM POLAR EXPORT
GA 35A013
GA 35A013 |  |  |  | Cl Max: | 1.162 | at alpha= | 14 | deg
XFOIL ncrit=9 |  |  |  | L/D Max: | 65.192 | at alpha= | 8 | deg
Re: | 1000000 |  |  | Cd Min: | 0.24315 | at alpha= | 20 | deg
Mach: | 0.1 |  |  | Cl=0 at alpha= | 0 | deg
|  |  |  | @ Cl=0.1, Cd= | 0.0057176
|  |  |  | @ Cl=0.4, Cd= | 0.0063707
|  |  |  | @ Cl=0.6, Cd= | 0.0096179
alpha (deg) | Cl | Cd | Cm | Cl/Cd
-20 | -0.8125 | 0.24248 | 0.0684 | -3.3508
-19.5 | -0.7997 | 0.23203 | 0.0618 | -3.4465
-18.5 | -0.7728 | 0.21665 | 0.0534 | -3.567
-18 | -0.7567 | 0.21086 | 0.0499 | -3.5886
-17.5 | -0.7422 | 0.20418 | 0.046 | -3.635
-16.5 | -1.0049 | 0.10458 | -0.001 | -9.6089
-16 | -1.0641 | 0.08425 | -0.0129 | -12.6303
-15.5 | -1.1052 | 0.06962 | -0.0208 | -15.8747
-15 | -1.1346 | 0.05855 | -0.0258 | -19.3783
-14.5 | -1.1534 | 0.04994 | -0.0286 | -23.0957
-14 | -1.1614 | 0.0433 | -0.0297 | -26.8222
-13.5 | -1.1614 | 0.03803 | -0.0296 | -30.539
-13 | -1.1557 | 0.03366 | -0.0285 | -34.3345
-12.5 | -1.1428 | 0.03027 | -0.0266 | -37.7536
-12 | -1.1301 | 0.02685 | -0.0236 | -42.0894
-11.5 | -1.1194 | 0.02334 | -0.0194 | -47.9606
-11 | -1.0964 | 0.0213 | -0.0157 | -51.4742
-10.5 | -1.0646 | 0.01971 | -0.0128 | -54.0132
-10 | -1.0285 | 0.01824 | -0.0103 | -56.3871
-9.5 | -0.9903 | 0.01695 | -0.0079 | -58.4248
-9 | -0.9503 | 0.01587 | -0.0056 | -59.8803
-8.5 | -0.9187 | 0.01438 | -0.0017 | -63.8873
-8 | -0.8826 | 0.01355 | 0.0017 | -65.1365
-7.5 | -0.8223 | 0.01271 | 0.0001 | -64.6971
-7 | -0.7556 | 0.01163 | -0.003 | -64.9699
-6.5 | -0.6898 | 0.01084 | -0.0056 | -63.6347
-6 | -0.6336 | 0.01007 | -0.006 | -62.9196
-5.5 | -0.5848 | 0.00941 | -0.0047 | -62.1467
-5 | -0.5366 | 0.0087 | -0.0034 | -61.6782
-4.5 | -0.4899 | 0.00772 | -0.0021 | -63.4585
-3.5 | -0.3914 | 0.00624 | -0.0002 | -62.7244
-3 | -0.337 | 0.00603 | 0.0001 | -55.8872
-2.5 | -0.2815 | 0.00591 | 0.0002 | -47.6311
-2 | -0.2258 | 0.00582 | 0.0003 | -38.7973
-1.5 | -0.1697 | 0.00576 | 0.0003 | -29.4618
-1 | -0.1135 | 0.00572 | 0.0003 | -19.8427
-0.5 | -0.0568 | 0.00571 | 0.0001 | -9.9475
0 | 0 | 0.0057 | 0 | 0
1 | 0.1135 | 0.00572 | -0.0003 | 19.8427
1.5 | 0.1697 | 0.00576 | -0.0003 | 29.4618
2 | 0.2257 | 0.00582 | -0.0002 | 38.7801
2.5 | 0.2815 | 0.00591 | -0.0002 | 47.6311
3 | 0.3369 | 0.00603 | -0.0001 | 55.8706
3.5 | 0.3913 | 0.00624 | 0.0002 | 62.7083
4.5 | 0.4898 | 0.00772 | 0.0021 | 63.4456
5 | 0.5364 | 0.0087 | 0.0034 | 61.6552
5.5 | 0.5846 | 0.00941 | 0.0047 | 62.1254
6 | 0.6335 | 0.01007 | 0.006 | 62.9096
6.5 | 0.6897 | 0.01084 | 0.0056 | 63.6255
7 | 0.7555 | 0.01163 | 0.003 | 64.9613
7.5 | 0.8223 | 0.01271 | -0.0001 | 64.6971
8 | 0.8827 | 0.01354 | -0.0017 | 65.192
8.5 | 0.9187 | 0.01438 | 0.0017 | 63.8873
9 | 0.95 | 0.01589 | 0.0056 | 59.786
9.5 | 0.9902 | 0.01694 | 0.0079 | 58.4534
10 | 1.0284 | 0.01824 | 0.0103 | 56.3816
10.5 | 1.0645 | 0.0197 | 0.0128 | 54.0355
11 | 1.0962 | 0.0213 | 0.0157 | 51.4648
11.5 | 1.1193 | 0.02334 | 0.0194 | 47.9563
12 | 1.1303 | 0.02684 | 0.0236 | 42.1125
12.5 | 1.1431 | 0.03026 | 0.0265 | 37.7759
13 | 1.1558 | 0.03369 | 0.0284 | 34.3069
13.5 | 1.1618 | 0.03804 | 0.0296 | 30.5415
14 | 1.162 | 0.04331 | 0.0296 | 26.8298
14.5 | 1.1541 | 0.04995 | 0.0284 | 23.1051
15 | 1.1351 | 0.0586 | 0.0256 | 19.3703
15.5 | 1.1059 | 0.06968 | 0.0206 | 15.8711
16 | 1.0646 | 0.0844 | 0.0126 | 12.6137
16.5 | 1.0039 | 0.10511 | 0.0005 | 9.5509
17.5 | 0.7434 | 0.20449 | -0.0463 | 3.6354
18 | 0.7579 | 0.21122 | -0.0502 | 3.5882
18.5 | 0.7741 | 0.217 | -0.0536 | 3.5673
19.5 | 0.8007 | 0.23267 | -0.0622 | 3.4414
20 | 0.8137 | 0.24315 | -0.0687 | 3.3465

## 45. Re 1M Mach 0.25 (1)
BIGFOIL.COM POLAR EXPORT
GA 35A013
GA 35A013 |  |  |  | Cl Max: | 0.97 | at alpha= | 9 | deg
JavaFoil+Calcfoil stall+Eppler ext transition |  |  |  | L/D Max: | 73.28 | at alpha= | 4.5 | deg
Re: | 1000000 |  |  | Cd Min: | 0.0067 | at alpha= | 1 | deg
Mach: | 0.25 |  |  | Cl=0 at alpha= | 0 | deg
|  |  |  | @ Cl=0.1, Cd= | 0.0067536
|  |  |  | @ Cl=0.4, Cd= | 0.0071655
|  |  |  | @ Cl=0.6, Cd= | 0.010016
alpha (deg) | Cl | Cd | Cm | Cl/Cd
-14.5 | -0.618 | 0.1127 | 0.01 | -5.48
-14 | -0.662 | 0.10686 | 0.01 | -6.193
-13.5 | -0.701 | 0.10253 | 0.009 | -6.837
-13 | -0.735 | 0.09489 | 0.009 | -7.741
-12.5 | -0.763 | 0.0903 | 0.009 | -8.446
-12 | -0.784 | 0.08324 | 0.008 | -9.418
-11.5 | -0.799 | 0.07809 | 0.008 | -10.231
-11 | -0.808 | 0.07241 | 0.007 | -11.155
-10.5 | -0.81 | 0.06869 | 0.007 | -11.791
-10 | -0.808 | 0.06368 | 0.008 | -12.685
-9.5 | -0.967 | 0.01689 | 0.017 | -57.252
-9 | -0.961 | 0.01564 | 0.016 | -61.43
-8.5 | -0.934 | 0.01489 | 0.015 | -62.709
-8 | -0.901 | 0.01456 | 0.014 | -61.849
-7.5 | -0.862 | 0.01381 | 0.013 | -62.42
-7 | -0.819 | 0.01319 | 0.012 | -62.074
-6.5 | -0.772 | 0.01251 | 0.012 | -61.705
-6 | -0.721 | 0.01204 | 0.011 | -59.887
-5.5 | -0.668 | 0.01173 | 0.01 | -56.931
-5 | -0.612 | 0.01107 | 0.009 | -55.262
-4.5 | -0.554 | 0.00751 | 0.008 | -73.82
-4 | -0.495 | 0.00744 | 0.007 | -66.51
-3.5 | -0.434 | 0.00724 | 0.006 | -60.005
-3 | -0.373 | 0.0072 | 0.005 | -51.863
-2.5 | -0.311 | 0.00705 | 0.005 | -44.215
-2 | -0.249 | 0.00694 | 0.004 | -35.931
-1.5 | -0.187 | 0.00691 | 0.003 | -27.072
-1 | -0.125 | 0.00673 | 0.002 | -18.544
-0.5 | -0.062 | 0.00687 | 0.001 | -9.091
0 | 0 | 0.00678 | 0 | 0
0.5 | 0.063 | 0.00683 | -0.001 | 9.213
1 | 0.126 | 0.0067 | -0.002 | 18.797
1.5 | 0.189 | 0.00687 | -0.003 | 27.442
2 | 0.251 | 0.0069 | -0.004 | 36.428
2.5 | 0.314 | 0.007 | -0.005 | 44.833
3 | 0.376 | 0.00715 | -0.005 | 52.6
3.5 | 0.438 | 0.00719 | -0.006 | 60.869
4 | 0.499 | 0.00739 | -0.007 | 67.484
4.5 | 0.559 | 0.00762 | -0.008 | 73.28
5 | 0.617 | 0.01101 | -0.009 | 56.048
5.5 | 0.673 | 0.01166 | -0.01 | 57.755
6 | 0.728 | 0.01197 | -0.011 | 60.78
6.5 | 0.779 | 0.01243 | -0.012 | 62.639
7 | 0.827 | 0.01311 | -0.013 | 63.043
7.5 | 0.87 | 0.01372 | -0.013 | 63.418
8 | 0.909 | 0.01447 | -0.014 | 62.858
8.5 | 0.943 | 0.01478 | -0.015 | 63.777
9 | 0.97 | 0.01552 | -0.016 | 62.51
9.5 | 0.967 | 0.01689 | -0.016 | 57.252
10 | 0.808 | 0.06368 | -0.008 | 12.685
10.5 | 0.81 | 0.06869 | -0.007 | 11.791
11 | 0.808 | 0.07241 | -0.007 | 11.155
11.5 | 0.799 | 0.07809 | -0.007 | 10.231
12 | 0.784 | 0.08324 | -0.008 | 9.418
12.5 | 0.763 | 0.0903 | -0.009 | 8.446
13 | 0.735 | 0.09489 | -0.009 | 7.741
13.5 | 0.701 | 0.10253 | -0.009 | 6.837
14 | 0.662 | 0.10686 | -0.01 | 6.193

## 46. Re 1M Mach 0.25 (2)
BIGFOIL.COM POLAR EXPORT
GA 35A013
GA 35A013 |  |  |  | Cl Max: | 1.0829 | at alpha= | 11.5 | deg
XFOIL ncrit=9 |  |  |  | L/D Max: | 66.4826 | at alpha= | 4 | deg
Re: | 1000000 |  |  | Cd Min: | 0.18765 | at alpha= | 16.5 | deg
Mach: | 0.25 |  |  | Cl=0 at alpha= | 0 | deg
|  |  |  | @ Cl=0.1, Cd= | 0.0057913
|  |  |  | @ Cl=0.4, Cd= | 0.006364
|  |  |  | @ Cl=0.6, Cd= | 0.0097601
alpha (deg) | Cl | Cd | Cm | Cl/Cd
-16.5 | -0.7304 | 0.18733 | 0.0367 | -3.899
-16 | -0.7155 | 0.18115 | 0.0335 | -3.9498
-14.5 | -0.9268 | 0.09309 | -0.0084 | -9.956
-14 | -0.9705 | 0.07625 | -0.0187 | -12.7279
-13.5 | -1.0074 | 0.06275 | -0.0263 | -16.0542
-13 | -1.0377 | 0.05184 | -0.0312 | -20.0174
-12.5 | -1.0574 | 0.04336 | -0.0335 | -24.3865
-12 | -1.0719 | 0.03629 | -0.0333 | -29.5371
-11.5 | -1.0828 | 0.03008 | -0.0309 | -35.9973
-11 | -1.0736 | 0.02619 | -0.0276 | -40.9927
-10.5 | -1.0543 | 0.0234 | -0.0237 | -45.0556
-10 | -1.0302 | 0.02115 | -0.0194 | -48.7092
-9.5 | -0.9991 | 0.01917 | -0.0156 | -52.1179
-9 | -0.9629 | 0.01754 | -0.0123 | -54.8974
-8.5 | -0.9303 | 0.01581 | -0.0081 | -58.8425
-8 | -0.8979 | 0.01454 | -0.0036 | -61.7538
-7.5 | -0.845 | 0.01343 | -0.003 | -62.9188
-7 | -0.7758 | 0.01217 | -0.0058 | -63.7469
-6.5 | -0.709 | 0.01124 | -0.0079 | -63.0783
-6 | -0.6524 | 0.01047 | -0.0075 | -62.3114
-5 | -0.5523 | 0.00912 | -0.0044 | -60.5592
-4 | -0.4575 | 0.00688 | -0.0013 | -66.4971
-3.5 | -0.4042 | 0.00638 | -0.0005 | -63.3542
-3 | -0.348 | 0.00616 | -0.0001 | -56.4935
-2.5 | -0.2905 | 0.00603 | 0 | -48.1758
-2 | -0.2328 | 0.00593 | 0.0001 | -39.258
-1.5 | -0.1751 | 0.00584 | 0.0002 | -29.9829
-1 | -0.1169 | 0.0058 | 0.0002 | -20.1552
-0.5 | -0.0585 | 0.00577 | 0.0001 | -10.1386
0 | 0 | 0.00577 | 0 | 0
0.5 | 0.0585 | 0.00577 | -0.0001 | 10.1386
1 | 0.1168 | 0.0058 | -0.0002 | 20.1379
1.5 | 0.1751 | 0.00584 | -0.0002 | 29.9829
2 | 0.2328 | 0.00593 | -0.0001 | 39.258
2.5 | 0.2905 | 0.00603 | 0 | 48.1758
3 | 0.3479 | 0.00616 | 0.0001 | 56.4773
3.5 | 0.4041 | 0.00638 | 0.0005 | 63.3386
4 | 0.4574 | 0.00688 | 0.0013 | 66.4826
5 | 0.5521 | 0.00911 | 0.0044 | 60.6037
6 | 0.6523 | 0.01047 | 0.0076 | 62.3018
6.5 | 0.7089 | 0.01123 | 0.0079 | 63.1256
7 | 0.7757 | 0.01217 | 0.0058 | 63.7387
7.5 | 0.845 | 0.01343 | 0.003 | 62.9188
8 | 0.8979 | 0.01453 | 0.0035 | 61.7963
8.5 | 0.9302 | 0.01582 | 0.0081 | 58.799
9 | 0.9627 | 0.01755 | 0.0123 | 54.8547
9.5 | 0.9991 | 0.01917 | 0.0156 | 52.1179
10 | 1.0301 | 0.02115 | 0.0194 | 48.7045
10.5 | 1.0544 | 0.0234 | 0.0237 | 45.0598
11 | 1.0736 | 0.02619 | 0.0276 | 40.9927
11.5 | 1.0829 | 0.03009 | 0.0308 | 35.9887
12 | 1.0724 | 0.03628 | 0.0333 | 29.559
12.5 | 1.0579 | 0.04337 | 0.0334 | 24.3924
13 | 1.0378 | 0.05191 | 0.0311 | 19.9923
13.5 | 1.0079 | 0.06281 | 0.0261 | 16.0468
14 | 0.9708 | 0.07639 | 0.0184 | 12.7085
14.5 | 0.9271 | 0.09329 | 0.008 | 9.9378
15 | 0.7115 | 0.15862 | -0.0234 | 4.4856
15.5 | 0.7038 | 0.17411 | -0.0301 | 4.0423
16 | 0.7165 | 0.18141 | -0.0338 | 3.9496
16.5 | 0.7314 | 0.18765 | -0.037 | 3.8977

## 47. Re 1M Mach 0.50 (1)
BIGFOIL.COM POLAR EXPORT
GA 35A013
GA 35A013 |  |  |  | Cl Max: | 1.11 | at alpha= | 20 | deg
JavaFoil+Calcfoil stall+Eppler ext transition |  |  |  | L/D Max: | 68.903 | at alpha= | 4 | deg
Re: | 1000000 |  |  | Cd Min: | 0.00715 | at alpha= | 0 | deg
Mach: | 0.5 |  |  | Cl=0 at alpha= | 0 | deg
|  |  |  | @ Cl=0.1, Cd= | 0.0071585
|  |  |  | @ Cl=0.4, Cd= | 0.007493
|  |  |  | @ Cl=0.6, Cd= | 0.010985
alpha (deg) | Cl | Cd | Cm | Cl/Cd
-20 | -1.11 | 0.20283 | 0.022 | -5.473
-19.5 | -1.082 | 0.19825 | 0.021 | -5.459
-19 | -1.055 | 0.19007 | 0.02 | -5.55
-18.5 | -1.028 | 0.18458 | 0.02 | -5.571
-18 | -1.001 | 0.17812 | 0.019 | -5.621
-17.5 | -0.974 | 0.17391 | 0.019 | -5.602
-17 | -0.951 | 0.17808 | 0.019 | -5.338
-16.5 | -0.922 | 0.16287 | 0.018 | -5.66
-16 | -0.892 | 0.15802 | 0.017 | -5.645
-15.5 | -0.864 | 0.15205 | 0.016 | -5.681
-15 | -0.836 | 0.14755 | 0.015 | -5.664
-14.5 | -0.808 | 0.14622 | 0.014 | -5.529
-14 | -0.781 | 0.14029 | 0.014 | -5.566
-13.5 | -0.753 | 0.13549 | 0.013 | -5.561
-13 | -0.726 | 0.12766 | 0.013 | -5.69
-12.5 | -0.697 | 0.11511 | 0.011 | -6.056
-12 | -0.669 | 0.1106 | 0.011 | -6.051
-11.5 | -0.642 | 0.10681 | 0.01 | -6.009
-11 | -0.614 | 0.10215 | 0.01 | -6.014
-10.5 | -0.587 | 0.09909 | 0.009 | -5.923
-10 | -0.559 | 0.09223 | 0.008 | -6.057
-9.5 | -0.531 | 0.09342 | 0.008 | -5.685
-9 | -0.503 | 0.07316 | 0.007 | -6.88
-8.5 | -0.476 | 0.05907 | 0.007 | -8.054
-8 | -0.448 | 0.05639 | 0.007 | -7.944
-7.5 | -0.42 | 0.05183 | 0.006 | -8.105
-7 | -0.64 | 0.04795 | 0.005 | -13.347
-6.5 | -0.799 | 0.01492 | 0.013 | -53.539
-6 | -0.771 | 0.01393 | 0.012 | -55.372
-5.5 | -0.727 | 0.0131 | 0.011 | -55.5
-5 | -0.674 | 0.01244 | 0.01 | -54.158
-4.5 | -0.614 | 0.01208 | 0.009 | -50.814
-4 | -0.551 | 0.00791 | 0.008 | -69.603
-3.5 | -0.484 | 0.00783 | 0.007 | -61.882
-3 | -0.417 | 0.00763 | 0.006 | -54.591
-2.5 | -0.348 | 0.00732 | 0.005 | -47.499
-2 | -0.279 | 0.00736 | 0.004 | -37.846
-1.5 | -0.209 | 0.00723 | 0.003 | -28.934
-1 | -0.14 | 0.00721 | 0.002 | -19.362
-0.5 | -0.07 | 0.0072 | 0.001 | -9.701
0 | 0 | 0.00715 | 0 | 0
0.5 | 0.07 | 0.00715 | -0.001 | 9.835
1 | 0.141 | 0.00717 | -0.002 | 19.633
1.5 | 0.211 | 0.00718 | -0.003 | 29.343
2 | 0.281 | 0.00732 | -0.004 | 38.388
2.5 | 0.351 | 0.00728 | -0.005 | 48.192
3 | 0.42 | 0.00758 | -0.006 | 55.391
3.5 | 0.488 | 0.00778 | -0.007 | 62.796
4 | 0.555 | 0.00806 | -0.008 | 68.903
4.5 | 0.619 | 0.01222 | -0.009 | 50.696
5 | 0.68 | 0.01278 | -0.01 | 53.182
5.5 | 0.734 | 0.01346 | -0.011 | 54.554
6 | 0.779 | 0.01414 | -0.012 | 55.081
6.5 | 0.806 | 0.01503 | -0.013 | 53.642
7 | 0.64 | 0.04819 | -0.005 | 13.281
7.5 | 0.42 | 0.05151 | -0.006 | 8.151
8 | 0.448 | 0.05626 | -0.007 | 7.962
8.5 | 0.476 | 0.05931 | -0.007 | 8.022
9 | 0.503 | 0.07316 | -0.007 | 6.88
9.5 | 0.531 | 0.09342 | -0.008 | 5.685
10 | 0.559 | 0.09203 | -0.008 | 6.07
10.5 | 0.587 | 0.10367 | -0.009 | 5.661
11 | 0.614 | 0.1018 | -0.01 | 6.035
11.5 | 0.642 | 0.10699 | -0.01 | 5.999
12 | 0.669 | 0.1106 | -0.01 | 6.051
12.5 | 0.697 | 0.11782 | -0.011 | 5.917
13 | 0.726 | 0.12613 | -0.013 | 5.759
13.5 | 0.753 | 0.13196 | -0.013 | 5.71
14 | 0.781 | 0.13872 | -0.014 | 5.629
14.5 | 0.809 | 0.14326 | -0.014 | 5.644
15 | 0.836 | 0.1475 | -0.015 | 5.666
15.5 | 0.864 | 0.15318 | -0.016 | 5.639
16 | 0.892 | 0.1563 | -0.017 | 5.707
16.5 | 0.922 | 0.16144 | -0.018 | 5.71
17 | 0.951 | 0.17761 | -0.019 | 5.352
17.5 | 0.974 | 0.17456 | -0.019 | 5.582
18 | 1.001 | 0.17894 | -0.019 | 5.596
18.5 | 1.028 | 0.18579 | -0.02 | 5.534
19 | 1.055 | 0.19166 | -0.02 | 5.504
19.5 | 1.082 | 0.19641 | -0.021 | 5.51
20 | 1.11 | 0.20413 | -0.022 | 5.438

## 48. Re 1M Mach 0.50 (2)
BIGFOIL.COM POLAR EXPORT
GA 35A013
GA 35A013 |  |  |  | Cl Max: | 0.8901 | at alpha= | 20 | deg
XFOIL ncrit=9 |  |  |  | L/D Max: | 64.6968 | at alpha= | 3.5 | deg
Re: | 1000000 |  |  | Cd Min: | 0.27463 | at alpha= | 20 | deg
Mach: | 0.5 |  |  | Cl=0 at alpha= | 0 | deg
|  |  |  | @ Cl=0.1, Cd= | 0.0061701
|  |  |  | @ Cl=0.4, Cd= | 0.0067055
|  |  |  | @ Cl=0.6, Cd= | 0.010372
alpha (deg) | Cl | Cd | Cm | Cl/Cd
-20 | -0.8889 | 0.27394 | 0.0849 | -3.2449
-19.5 | -0.8687 | 0.26286 | 0.0775 | -3.3048
-19 | -0.8482 | 0.25384 | 0.0724 | -3.3415
-18.5 | -0.8262 | 0.24671 | 0.0683 | -3.3489
-18 | -0.8048 | 0.23874 | 0.0634 | -3.371
-17.5 | -0.7854 | 0.2284 | 0.0569 | -3.4387
-17 | -0.7687 | 0.21782 | 0.0502 | -3.5291
-16.5 | -0.7477 | 0.21046 | 0.0471 | -3.5527
-16 | -0.7278 | 0.20281 | 0.0429 | -3.5886
-15.5 | -0.7096 | 0.19419 | 0.0382 | -3.6542
-15 | -0.6984 | 0.18188 | 0.0307 | -3.8399
-14.5 | -0.6845 | 0.17199 | 0.0258 | -3.9799
-14 | -0.6766 | 0.16132 | 0.0217 | -4.1941
-13.5 | -0.6689 | 0.15136 | 0.0169 | -4.4193
-13 | -0.6671 | 0.14 | 0.0115 | -4.765
-12.5 | -0.6729 | 0.12766 | 0.0056 | -5.271
-12 | -0.6885 | 0.11405 | -0.001 | -6.0368
-11.5 | -0.7199 | 0.09839 | -0.0086 | -7.3168
-11 | -0.7555 | 0.08217 | -0.0173 | -9.1944
-10.5 | -0.7878 | 0.06731 | -0.0271 | -11.7041
-10 | -0.8182 | 0.05478 | -0.0353 | -14.9361
-9.5 | -0.8456 | 0.04427 | -0.0407 | -19.101
-9 | -0.8675 | 0.03565 | -0.0427 | -24.3338
-8.5 | -0.8812 | 0.02867 | -0.0409 | -30.736
-8 | -0.8814 | 0.02317 | -0.0359 | -38.0406
-7.5 | -0.8673 | 0.01931 | -0.0289 | -44.9146
-7 | -0.8382 | 0.01651 | -0.0227 | -50.7692
-6.5 | -0.777 | 0.01396 | -0.0217 | -55.659
-6 | -0.7289 | 0.01269 | -0.0169 | -57.4389
-5.5 | -0.6765 | 0.01159 | -0.013 | -58.3693
-5 | -0.6197 | 0.01068 | -0.0102 | -58.0243
-4.5 | -0.5626 | 0.00978 | -0.0078 | -57.5256
-4 | -0.5086 | 0.00857 | -0.0055 | -59.3466
-3.5 | -0.4588 | 0.00709 | -0.0027 | -64.7109
-3 | -0.3962 | 0.00668 | -0.0016 | -59.3114
-2.5 | -0.3312 | 0.00647 | -0.0009 | -51.1901
-2 | -0.2652 | 0.00635 | -0.0005 | -41.7638
-1.5 | -0.1993 | 0.00625 | -0.0002 | -31.888
-1 | -0.1331 | 0.00619 | 0 | -21.5024
-0.5 | -0.0666 | 0.00616 | 0 | -10.8117
0 | 0 | 0.00615 | 0 | 0
0.5 | 0.0666 | 0.00615 | 0 | 10.8293
1 | 0.1331 | 0.00619 | 0 | 21.5024
1.5 | 0.1993 | 0.00625 | 0.0002 | 31.888
2 | 0.2652 | 0.00635 | 0.0005 | 41.7638
2.5 | 0.3311 | 0.00647 | 0.0009 | 51.1747
3 | 0.3961 | 0.00668 | 0.0016 | 59.2964
3.5 | 0.4587 | 0.00709 | 0.0028 | 64.6968
4 | 0.5085 | 0.00857 | 0.0055 | 59.3349
4.5 | 0.5625 | 0.00978 | 0.0078 | 57.5153
5 | 0.6195 | 0.01068 | 0.0102 | 58.0056
5.5 | 0.6763 | 0.01159 | 0.0131 | 58.352
6.5 | 0.7769 | 0.01396 | 0.0217 | 55.6519
7 | 0.8382 | 0.01651 | 0.0227 | 50.7692
7.5 | 0.8672 | 0.01931 | 0.0289 | 44.9094
8 | 0.8815 | 0.02317 | 0.0359 | 38.0449
8.5 | 0.8813 | 0.02868 | 0.0409 | 30.7287
9 | 0.8677 | 0.03568 | 0.0426 | 24.3189
9.5 | 0.8459 | 0.0443 | 0.0406 | 19.0948
10 | 0.8186 | 0.05483 | 0.0351 | 14.9298
10.5 | 0.7883 | 0.0674 | 0.0268 | 11.6958
11 | 0.756 | 0.0823 | 0.017 | 9.1859
11.5 | 0.7202 | 0.09857 | 0.0083 | 7.3065
12 | 0.6893 | 0.11415 | 0.0007 | 6.0385
12.5 | 0.6737 | 0.12779 | -0.0059 | 5.2719
13 | 0.6681 | 0.14009 | -0.0117 | 4.7691
13.5 | 0.6699 | 0.15143 | -0.0172 | 4.4238
14 | 0.6777 | 0.1614 | -0.0219 | 4.1989
14.5 | 0.6855 | 0.17211 | -0.026 | 3.9829
15 | 0.6994 | 0.18201 | -0.0309 | 3.8426
15.5 | 0.7106 | 0.19437 | -0.0384 | 3.6559
16 | 0.7287 | 0.20303 | -0.0432 | 3.5891
16.5 | 0.7487 | 0.21076 | -0.0474 | 3.5524
17 | 0.7697 | 0.21807 | -0.0504 | 3.5296
17.5 | 0.7862 | 0.22888 | -0.0573 | 3.435
18 | 0.8058 | 0.23911 | -0.0637 | 3.37
18.5 | 0.8272 | 0.24711 | -0.0686 | 3.3475
19 | 0.8492 | 0.25439 | -0.0727 | 3.3382
19.5 | 0.8697 | 0.26348 | -0.0778 | 3.3008
20 | 0.8901 | 0.27463 | -0.0852 | 3.2411

## 49. Re 2M Mach 0.00 (1)
BIGFOIL.COM POLAR EXPORT
GA 35A013
GA 35A013 |  |  |  | Cl Max: | 1.065 | at alpha= | 11.5 | deg
JavaFoil+Calcfoil stall+Eppler ext transition |  |  |  | L/D Max: | 78.763 | at alpha= | 4.5 | deg
Re: | 2000000 |  |  | Cd Min: | 0.00601 | at alpha= | 1 | deg
Mach: | 0 |  |  | Cl=0 at alpha= | 0 | deg
|  |  |  | @ Cl=0.1, Cd= | 0.0060569
|  |  |  | @ Cl=0.4, Cd= | 0.006428
|  |  |  | @ Cl=0.6, Cd= | 0.0096089
alpha (deg) | Cl | Cd | Cm | Cl/Cd
-16.5 | -0.827 | 0.12173 | 0.015 | -6.792
-16 | -0.843 | 0.11604 | 0.014 | -7.269
-15.5 | -0.858 | 0.11043 | 0.014 | -7.772
-15 | -0.872 | 0.10423 | 0.014 | -8.364
-14.5 | -0.877 | 0.10266 | 0.011 | -8.545
-14 | -0.885 | 0.09712 | 0.011 | -9.117
-13.5 | -0.893 | 0.09053 | 0.012 | -9.869
-13 | -0.897 | 0.08462 | 0.012 | -10.604
-12.5 | -1.044 | 0.02467 | 0.02 | -42.325
-12 | -1.055 | 0.02091 | 0.02 | -50.45
-11.5 | -1.065 | 0.01768 | 0.019 | -60.242
-11 | -1.061 | 0.01606 | 0.019 | -66.078
-10.5 | -1.049 | 0.01523 | 0.018 | -68.885
-10 | -1.026 | 0.01452 | 0.017 | -70.696
-9.5 | -0.999 | 0.01388 | 0.016 | -71.967
-9 | -0.967 | 0.01336 | 0.015 | -72.384
-8.5 | -0.931 | 0.01291 | 0.015 | -72.147
-8 | -0.892 | 0.01208 | 0.014 | -73.814
-7.5 | -0.849 | 0.01172 | 0.013 | -72.406
-7 | -0.803 | 0.01123 | 0.012 | -71.512
-6.5 | -0.754 | 0.01074 | 0.011 | -70.179
-6 | -0.703 | 0.01038 | 0.01 | -67.675
-5.5 | -0.649 | 0.01016 | 0.01 | -63.911
-5 | -0.594 | 0.00966 | 0.009 | -61.505
-4.5 | -0.538 | 0.00692 | 0.008 | -77.637
-4 | -0.48 | 0.00665 | 0.007 | -72.12
-3.5 | -0.421 | 0.0065 | 0.006 | -64.808
-3 | -0.362 | 0.00642 | 0.005 | -56.321
-2.5 | -0.302 | 0.00633 | 0.004 | -47.666
-2 | -0.242 | 0.00624 | 0.003 | -38.716
-1.5 | -0.181 | 0.00614 | 0.003 | -29.508
-1 | -0.121 | 0.00604 | 0.002 | -20.023
-0.5 | -0.06 | 0.00618 | 0.001 | -9.794
0 | 0 | 0.00608 | 0 | 0
0.5 | 0.061 | 0.00614 | -0.001 | 9.922
1 | 0.122 | 0.00601 | -0.002 | 20.287
1.5 | 0.183 | 0.00611 | -0.003 | 29.902
2 | 0.243 | 0.0062 | -0.003 | 39.233
2.5 | 0.304 | 0.00629 | -0.004 | 48.314
3 | 0.364 | 0.00638 | -0.005 | 57.103
3.5 | 0.424 | 0.00646 | -0.006 | 65.717
4 | 0.483 | 0.00661 | -0.007 | 73.152
4.5 | 0.542 | 0.00688 | -0.008 | 78.763
5 | 0.599 | 0.0096 | -0.009 | 62.37
5.5 | 0.655 | 0.0101 | -0.01 | 64.818
6 | 0.708 | 0.01032 | -0.01 | 68.67
6.5 | 0.76 | 0.01067 | -0.011 | 71.229
7 | 0.81 | 0.01115 | -0.012 | 72.61
7.5 | 0.856 | 0.01164 | -0.013 | 73.547
8 | 0.9 | 0.012 | -0.014 | 75.016
8.5 | 0.94 | 0.01282 | -0.015 | 73.34
9 | 0.976 | 0.01326 | -0.015 | 73.619
9.5 | 1.008 | 0.01377 | -0.016 | 73.243
10 | 1.036 | 0.01439 | -0.017 | 71.995
10.5 | 1.06 | 0.0151 | -0.018 | 70.207
11 | 1.061 | 0.01606 | -0.018 | 66.078
11.5 | 1.065 | 0.01768 | -0.019 | 60.242
12 | 1.055 | 0.02091 | -0.019 | 50.45
12.5 | 1.044 | 0.02467 | -0.02 | 42.325
13 | 0.897 | 0.08462 | -0.012 | 10.604
13.5 | 0.893 | 0.09053 | -0.012 | 9.869
14 | 0.885 | 0.09712 | -0.011 | 9.117
14.5 | 0.877 | 0.10266 | -0.011 | 8.545
15 | 0.872 | 0.10423 | -0.014 | 8.364
15.5 | 0.858 | 0.11043 | -0.014 | 7.772
16 | 0.843 | 0.11604 | -0.014 | 7.269
16.5 | 0.827 | 0.12173 | -0.014 | 6.792

## 50. Re 2M Mach 0.00 (2)
BIGFOIL.COM POLAR EXPORT
GA 35A013
GA 35A013 |  |  |  | Cl Max: | 1.3682 | at alpha= | 16 | deg
XFOIL ncrit=9 |  |  |  | L/D Max: | 80.1214 | at alpha= | 8.5 | deg
Re: | 2000000 |  |  | Cd Min: | 0.15066 | at alpha= | -20 | deg
Mach: | 0 |  |  | Cl=0 at alpha= | 0 | deg
|  |  |  | @ Cl=0.1, Cd= | 0.0048205
|  |  |  | @ Cl=0.4, Cd= | 0.0059799
|  |  |  | @ Cl=0.6, Cd= | 0.0085026
alpha (deg) | Cl | Cd | Cm | Cl/Cd
-20 | -1.0778 | 0.15066 | 0.0262 | -7.1539
-19.5 | -1.1623 | 0.1243 | 0.0117 | -9.3508
-19 | -1.2283 | 0.10351 | 0.0008 | -11.8665
-18.5 | -1.2796 | 0.08663 | -0.0077 | -14.7709
-18 | -1.3163 | 0.07325 | -0.0141 | -17.97
-17.5 | -1.3418 | 0.06247 | -0.0188 | -21.4791
-17 | -1.3579 | 0.05376 | -0.022 | -25.2586
-16.5 | -1.3668 | 0.04666 | -0.0239 | -29.2928
-16 | -1.368 | 0.04088 | -0.0249 | -33.4638
-15.5 | -1.3627 | 0.03612 | -0.0252 | -37.727
-15 | -1.3529 | 0.03209 | -0.0248 | -42.1596
-14.5 | -1.3389 | 0.02872 | -0.0237 | -46.6191
-14 | -1.321 | 0.02595 | -0.0222 | -50.9056
-13.5 | -1.2983 | 0.02379 | -0.0202 | -54.5734
-13 | -1.2743 | 0.02192 | -0.0176 | -58.1341
-12.5 | -1.2476 | 0.02037 | -0.0146 | -61.2469
-12 | -1.2168 | 0.0191 | -0.0116 | -63.7068
-11.5 | -1.1865 | 0.01733 | -0.0087 | -68.4651
-11 | -1.1527 | 0.01569 | -0.006 | -73.4672
-10.5 | -1.1108 | 0.01468 | -0.0043 | -75.6676
-10 | -1.0676 | 0.01384 | -0.0027 | -77.1387
-9.5 | -1.025 | 0.01308 | -0.0007 | -78.3639
-9 | -0.9843 | 0.01244 | 0.0018 | -79.1238
-8.5 | -0.9239 | 0.01153 | -0.0001 | -80.1301
-8 | -0.8604 | 0.01078 | -0.0025 | -79.8145
-7.5 | -0.7983 | 0.01021 | -0.0044 | -78.1881
-7 | -0.748 | 0.00966 | -0.0035 | -77.4327
-6.5 | -0.6982 | 0.00926 | -0.0024 | -75.3996
-6 | -0.6468 | 0.00887 | -0.0018 | -72.92
-5.5 | -0.5947 | 0.00846 | -0.0013 | -70.2955
-5 | -0.5423 | 0.00802 | -0.001 | -67.6185
-4.5 | -0.49 | 0.00749 | -0.0006 | -65.4206
-4 | -0.4392 | 0.00677 | -0.0001 | -64.8744
-3.5 | -0.3907 | 0.00579 | 0.0007 | -67.4784
-3 | -0.3373 | 0.00538 | 0.001 | -62.6952
-2.5 | -0.2825 | 0.00512 | 0.001 | -55.1758
-2 | -0.2263 | 0.005 | 0.0008 | -45.26
-1.5 | -0.17 | 0.0049 | 0.0007 | -34.6939
-1 | -0.1135 | 0.00484 | 0.0005 | -23.4504
-0.5 | -0.0569 | 0.00479 | 0.0003 | -11.8789
0 | 0 | 0.00478 | 0 | 0
0.5 | 0.0569 | 0.00479 | -0.0003 | 11.8789
1 | 0.1135 | 0.00483 | -0.0005 | 23.499
1.5 | 0.17 | 0.0049 | -0.0007 | 34.6939
2 | 0.2263 | 0.005 | -0.0008 | 45.26
2.5 | 0.2824 | 0.00512 | -0.001 | 55.1562
3 | 0.3372 | 0.00538 | -0.0009 | 62.6766
3.5 | 0.3906 | 0.00579 | -0.0007 | 67.4611
4 | 0.4391 | 0.00677 | 0.0001 | 64.8597
4.5 | 0.4899 | 0.00749 | 0.0007 | 65.4072
5 | 0.5422 | 0.00802 | 0.001 | 67.606
5.5 | 0.5946 | 0.00846 | 0.0014 | 70.2837
6 | 0.6466 | 0.00887 | 0.0018 | 72.8974
6.5 | 0.698 | 0.00926 | 0.0025 | 75.378
7 | 0.7478 | 0.00966 | 0.0035 | 77.412
7.5 | 0.7982 | 0.01021 | 0.0044 | 78.1783
8 | 0.8602 | 0.01077 | 0.0025 | 79.87
8.5 | 0.9238 | 0.01153 | 0.0001 | 80.1214
9 | 0.9845 | 0.01244 | -0.0018 | 79.1399
9.5 | 1.025 | 0.01308 | 0.0007 | 78.3639
10 | 1.0674 | 0.01383 | 0.0027 | 77.18
10.5 | 1.1106 | 0.01468 | 0.0044 | 75.654
11 | 1.1524 | 0.01569 | 0.0061 | 73.4481
11.5 | 1.1859 | 0.01735 | 0.0088 | 68.3516
12 | 1.2165 | 0.01909 | 0.0117 | 63.7245
12.5 | 1.2473 | 0.02037 | 0.0147 | 61.2322
13 | 1.2739 | 0.02193 | 0.0176 | 58.0894
13.5 | 1.2981 | 0.02381 | 0.0202 | 54.5191
14 | 1.3208 | 0.02597 | 0.0222 | 50.8587
14.5 | 1.3392 | 0.02869 | 0.0237 | 46.6783
15 | 1.3528 | 0.03211 | 0.0247 | 42.1302
15.5 | 1.3634 | 0.03608 | 0.0251 | 37.7882
16 | 1.3682 | 0.0409 | 0.0248 | 33.4523
16.5 | 1.3667 | 0.04674 | 0.0238 | 29.2405
17 | 1.3595 | 0.05365 | 0.0219 | 25.3402
17.5 | 1.3427 | 0.06245 | 0.0186 | 21.5004
18 | 1.3178 | 0.07317 | 0.014 | 18.0101
18.5 | 1.281 | 0.08658 | 0.0075 | 14.7956
19 | 1.2304 | 0.10337 | -0.001 | 11.9029
19.5 | 1.1634 | 0.12436 | -0.012 | 9.3551
20 | 1.0801 | 0.15053 | -0.0263 | 7.1753

## 51. Re 2M Mach 0.10 (1)
BIGFOIL.COM POLAR EXPORT
GA 35A013
GA 35A013 |  |  |  | Cl Max: | 1.055 | at alpha= | 10.5 | deg
JavaFoil+Calcfoil stall+Eppler ext transition |  |  |  | L/D Max: | 78.682 | at alpha= | 4.5 | deg
Re: | 2000000 |  |  | Cd Min: | 0.00606 | at alpha= | 1.5 | deg
Mach: | 0.1 |  |  | Cl=0 at alpha= | 0 | deg
|  |  |  | @ Cl=0.1, Cd= | 0.00609
|  |  |  | @ Cl=0.4, Cd= | 0.006475
|  |  |  | @ Cl=0.6, Cd= | 0.0095269
alpha (deg) | Cl | Cd | Cm | Cl/Cd
-16.5 | -0.786 | 0.12362 | 0.015 | -6.359
-16 | -0.807 | 0.11685 | 0.014 | -6.902
-15.5 | -0.825 | 0.1107 | 0.014 | -7.454
-15 | -0.837 | 0.10839 | 0.012 | -7.727
-14.5 | -0.85 | 0.10415 | 0.011 | -8.162
-14 | -0.863 | 0.0975 | 0.011 | -8.851
-13.5 | -0.872 | 0.09282 | 0.011 | -9.394
-13 | -0.881 | 0.0857 | 0.012 | -10.276
-12.5 | -0.994 | 0.03382 | 0.019 | -29.378
-12 | -1.028 | 0.02366 | 0.019 | -43.427
-11.5 | -1.053 | 0.01814 | 0.019 | -58.035
-11 | -1.049 | 0.01648 | 0.019 | -63.688
-10.5 | -1.045 | 0.01542 | 0.018 | -67.745
-10 | -1.024 | 0.01467 | 0.017 | -69.795
-9.5 | -0.998 | 0.01405 | 0.016 | -70.995
-9 | -0.967 | 0.01354 | 0.016 | -71.439
-8.5 | -0.933 | 0.01303 | 0.015 | -71.577
-8 | -0.894 | 0.01212 | 0.014 | -73.744
-7.5 | -0.851 | 0.01183 | 0.013 | -71.981
-7 | -0.805 | 0.01135 | 0.012 | -70.999
-6.5 | -0.757 | 0.01088 | 0.011 | -69.571
-6 | -0.705 | 0.01043 | 0.01 | -67.628
-5.5 | -0.652 | 0.01026 | 0.01 | -63.522
-5 | -0.597 | 0.00968 | 0.009 | -61.657
-4.5 | -0.54 | 0.00697 | 0.008 | -77.546
-4 | -0.482 | 0.00673 | 0.007 | -71.588
-3.5 | -0.423 | 0.00658 | 0.006 | -64.283
-3 | -0.363 | 0.00643 | 0.005 | -56.497
-2.5 | -0.303 | 0.00629 | 0.004 | -48.239
-2 | -0.243 | 0.00627 | 0.004 | -38.738
-1.5 | -0.182 | 0.0061 | 0.003 | -29.876
-1 | -0.122 | 0.00612 | 0.002 | -19.863
-0.5 | -0.061 | 0.00613 | 0.001 | -9.922
0 | 0 | 0.00616 | 0 | 0
0.5 | 0.061 | 0.00609 | -0.001 | 10.051
1 | 0.122 | 0.00609 | -0.002 | 20.127
1.5 | 0.184 | 0.00606 | -0.003 | 30.276
2 | 0.245 | 0.00623 | -0.004 | 39.262
2.5 | 0.306 | 0.00625 | -0.004 | 48.898
3 | 0.366 | 0.00639 | -0.005 | 57.28
3.5 | 0.426 | 0.00654 | -0.006 | 65.191
4 | 0.486 | 0.00669 | -0.007 | 72.62
4.5 | 0.544 | 0.00692 | -0.008 | 78.682
5 | 0.602 | 0.00962 | -0.009 | 62.523
5.5 | 0.657 | 0.0102 | -0.01 | 64.43
6 | 0.711 | 0.01037 | -0.01 | 68.62
6.5 | 0.763 | 0.01081 | -0.011 | 70.618
7 | 0.813 | 0.01127 | -0.012 | 72.097
7.5 | 0.859 | 0.01175 | -0.013 | 73.124
8 | 0.902 | 0.01203 | -0.014 | 74.956
8.5 | 0.941 | 0.01293 | -0.015 | 72.769
9 | 0.976 | 0.01344 | -0.016 | 72.663
9.5 | 1.007 | 0.01394 | -0.016 | 72.259
10 | 1.034 | 0.01454 | -0.017 | 71.084
10.5 | 1.055 | 0.01528 | -0.018 | 69.05
11 | 1.049 | 0.01648 | -0.018 | 63.688
11.5 | 1.053 | 0.01814 | -0.019 | 58.035
12 | 1.028 | 0.02366 | -0.019 | 43.427
12.5 | 0.994 | 0.03382 | -0.019 | 29.378
13 | 0.881 | 0.0857 | -0.012 | 10.276
13.5 | 0.872 | 0.09282 | -0.011 | 9.394
14 | 0.863 | 0.0975 | -0.011 | 8.851
14.5 | 0.85 | 0.10415 | -0.011 | 8.162
15 | 0.837 | 0.10839 | -0.012 | 7.727
15.5 | 0.825 | 0.1107 | -0.014 | 7.454

## 52. Re 2M Mach 0.10 (2)
BIGFOIL.COM POLAR EXPORT
GA 35A013
GA 35A013 |  |  |  | Cl Max: | 1.3401 | at alpha= | 15.5 | deg
XFOIL ncrit=9 |  |  |  | L/D Max: | 79.5952 | at alpha= | 8 | deg
Re: | 2000000 |  |  | Cd Min: | 0.15816 | at alpha= | 19.5 | deg
Mach: | 0.1 |  |  | Cl=0 at alpha= | 0 | deg
|  |  |  | @ Cl=0.1, Cd= | 0.0048376
|  |  |  | @ Cl=0.4, Cd= | 0.0059664
|  |  |  | @ Cl=0.6, Cd= | 0.0085368
alpha (deg) | Cl | Cd | Cm | Cl/Cd
-19.5 | -1.0244 | 0.15639 | 0.0287 | -6.5503
-19 | -1.1212 | 0.12666 | 0.0123 | -8.852
-18.5 | -1.1928 | 0.10452 | 0.0006 | -11.4122
-18 | -1.2457 | 0.0871 | -0.0084 | -14.302
-17.5 | -1.2842 | 0.07325 | -0.0152 | -17.5317
-17 | -1.311 | 0.06215 | -0.0202 | -21.0941
-16.5 | -1.329 | 0.05315 | -0.0235 | -25.0047
-16 | -1.338 | 0.04597 | -0.0255 | -29.1059
-15.5 | -1.3393 | 0.04011 | -0.0264 | -33.3907
-15 | -1.3347 | 0.03524 | -0.0265 | -37.8746
-14.5 | -1.3248 | 0.0312 | -0.0259 | -42.4615
-14 | -1.3108 | 0.02782 | -0.0246 | -47.1172
-13.5 | -1.2909 | 0.02523 | -0.0228 | -51.1653
-13 | -1.2687 | 0.02303 | -0.0204 | -55.089
-12.5 | -1.2443 | 0.02119 | -0.0174 | -58.7211
-12 | -1.2163 | 0.0197 | -0.0141 | -61.7411
-11.5 | -1.1828 | 0.01837 | -0.0114 | -64.3876
-11 | -1.1558 | 0.01617 | -0.0077 | -71.478
-10.5 | -1.1154 | 0.015 | -0.0057 | -74.36
-10 | -1.0723 | 0.01409 | -0.0039 | -76.1036
-9.5 | -1.0296 | 0.01328 | -0.0018 | -77.5301
-9 | -0.9889 | 0.01259 | 0.0008 | -78.5465
-8.5 | -0.9291 | 0.01171 | -0.0007 | -79.3424
-8 | -0.8653 | 0.01088 | -0.003 | -79.5312
-7.5 | -0.8031 | 0.01028 | -0.0048 | -78.1226
-7 | -0.7526 | 0.00973 | -0.0038 | -77.3484
-6.5 | -0.7024 | 0.00932 | -0.0027 | -75.3648
-6 | -0.6506 | 0.00894 | -0.002 | -72.774
-5.5 | -0.5981 | 0.00852 | -0.0015 | -70.1995
-5 | -0.5455 | 0.00805 | -0.0011 | -67.764
-4.5 | -0.4926 | 0.00754 | -0.0008 | -65.3316
-4 | -0.4416 | 0.00681 | -0.0002 | -64.8458
-3.5 | -0.3929 | 0.00582 | 0.0007 | -67.5086
-3 | -0.3393 | 0.00539 | 0.0009 | -62.9499
-2.5 | -0.2842 | 0.00513 | 0.001 | -55.3996
-2 | -0.2276 | 0.00502 | 0.0008 | -45.3386
-1.5 | -0.1711 | 0.00492 | 0.0007 | -34.7764
-1 | -0.1141 | 0.00485 | 0.0005 | -23.5258
0 | 0 | 0.00479 | 0 | 0
0.5 | 0.0573 | 0.0048 | -0.0003 | 11.9375
1 | 0.1141 | 0.00485 | -0.0005 | 23.5258
1.5 | 0.171 | 0.00492 | -0.0007 | 34.7561
2 | 0.2276 | 0.00502 | -0.0008 | 45.3386
2.5 | 0.2841 | 0.00513 | -0.001 | 55.3801
3 | 0.3392 | 0.00539 | -0.0009 | 62.9314
3.5 | 0.3928 | 0.00582 | -0.0007 | 67.4914
4 | 0.4415 | 0.00681 | 0.0002 | 64.8311
4.5 | 0.4925 | 0.00754 | 0.0008 | 65.3183
5 | 0.5453 | 0.00805 | 0.0011 | 67.7391
5.5 | 0.5979 | 0.00852 | 0.0016 | 70.1761
6 | 0.6504 | 0.00894 | 0.0021 | 72.7517
6.5 | 0.7022 | 0.00931 | 0.0027 | 75.4243
7 | 0.7524 | 0.00973 | 0.0038 | 77.3279
7.5 | 0.803 | 0.01028 | 0.0048 | 78.1128
8 | 0.8652 | 0.01087 | 0.0031 | 79.5952
8.5 | 0.929 | 0.01171 | 0.0007 | 79.3339
9 | 0.989 | 0.01259 | -0.0009 | 78.5544
9.5 | 1.0296 | 0.01328 | 0.0018 | 77.5301
10 | 1.0721 | 0.01409 | 0.0039 | 76.0894
10.5 | 1.1152 | 0.015 | 0.0057 | 74.3467
11 | 1.1555 | 0.01618 | 0.0078 | 71.4153
11.5 | 1.1821 | 0.0184 | 0.0115 | 64.2446
12 | 1.216 | 0.0197 | 0.0142 | 61.7259
12.5 | 1.2442 | 0.02118 | 0.0174 | 58.7441
13 | 1.2685 | 0.02304 | 0.0204 | 55.0564
13.5 | 1.2907 | 0.02524 | 0.0228 | 51.1371
14 | 1.3109 | 0.02783 | 0.0246 | 47.1038
14.5 | 1.3254 | 0.03116 | 0.0259 | 42.5353
15 | 1.3347 | 0.03527 | 0.0265 | 37.8424
15.5 | 1.3401 | 0.04007 | 0.0263 | 33.444
16 | 1.3384 | 0.04598 | 0.0254 | 29.1083
16.5 | 1.3289 | 0.05324 | 0.0234 | 24.9606
17 | 1.3128 | 0.06202 | 0.0201 | 21.1674
17.5 | 1.2853 | 0.07323 | 0.015 | 17.5515
18 | 1.2468 | 0.0871 | 0.0082 | 14.3146
18.5 | 1.1935 | 0.10462 | -0.0009 | 11.408
19 | 1.1229 | 0.12662 | -0.0125 | 8.8683
19.5 | 1.0187 | 0.15816 | -0.0298 | 6.4409

## 53. Re 2M Mach 0.25 (1)
BIGFOIL.COM POLAR EXPORT
GA 35A013
GA 35A013 |  |  |  | Cl Max: | 1.004 | at alpha= | 10 | deg
JavaFoil+Calcfoil stall+Eppler ext transition |  |  |  | L/D Max: | 78.875 | at alpha= | 4.5 | deg
Re: | 2000000 |  |  | Cd Min: | 0.0061 | at alpha= | 1 | deg
Mach: | 0.25 |  |  | Cl=0 at alpha= | 0 | deg
|  |  |  | @ Cl=0.1, Cd= | 0.0061371
|  |  |  | @ Cl=0.4, Cd= | 0.0065519
|  |  |  | @ Cl=0.6, Cd= | 0.1129
alpha (deg) | Cl | Cd | Cm | Cl/Cd
-15 | -0.571 | 0.1129 | 0.013 | -5.057
-14.5 | -0.621 | 0.10625 | 0.013 | -5.842
-14 | -0.664 | 0.10081 | 0.012 | -6.587
-13.5 | -0.703 | 0.09648 | 0.011 | -7.291
-13 | -0.74 | 0.08898 | 0.012 | -8.313
-12.5 | -0.769 | 0.08328 | 0.012 | -9.235
-12 | -0.793 | 0.07698 | 0.012 | -10.296
-11.5 | -0.814 | 0.06952 | 0.012 | -11.703
-11 | -0.955 | 0.02136 | 0.018 | -44.723
-10.5 | -0.983 | 0.01738 | 0.018 | -56.561
-10 | -0.994 | 0.01587 | 0.018 | -62.671
-9.5 | -0.981 | 0.01501 | 0.017 | -65.394
-9 | -0.961 | 0.01436 | 0.016 | -66.927
-8.5 | -0.934 | 0.01331 | 0.015 | -70.178
-8 | -0.901 | 0.01267 | 0.014 | -71.127
-7.5 | -0.862 | 0.01229 | 0.013 | -70.164
-7 | -0.819 | 0.01174 | 0.012 | -69.763
-6.5 | -0.772 | 0.01119 | 0.012 | -69.017
-6 | -0.721 | 0.01073 | 0.011 | -67.235
-5.5 | -0.668 | 0.01052 | 0.01 | -63.448
-5 | -0.612 | 0.0099 | 0.009 | -61.771
-4.5 | -0.554 | 0.00699 | 0.008 | -79.302
-4 | -0.495 | 0.00687 | 0.007 | -72.009
-3.5 | -0.435 | 0.00669 | 0.006 | -64.909
-3 | -0.373 | 0.00653 | 0.005 | -57.149
-2.5 | -0.312 | 0.0064 | 0.005 | -48.7
-2 | -0.249 | 0.00636 | 0.004 | -39.24
-1.5 | -0.187 | 0.00631 | 0.003 | -29.675
-1 | -0.125 | 0.00614 | 0.002 | -20.35
-0.5 | -0.062 | 0.00622 | 0.001 | -10.039
0 | 0 | 0.00624 | 0 | 0
0.5 | 0.063 | 0.00619 | -0.001 | 10.175
1 | 0.126 | 0.0061 | -0.002 | 20.63
1.5 | 0.189 | 0.00627 | -0.003 | 30.081
2 | 0.251 | 0.00632 | -0.004 | 39.787
2.5 | 0.314 | 0.00636 | -0.005 | 49.39
3 | 0.376 | 0.00649 | -0.005 | 57.967
3.5 | 0.438 | 0.00665 | -0.006 | 65.853
4 | 0.499 | 0.00683 | -0.007 | 73.076
4.5 | 0.559 | 0.00708 | -0.008 | 78.875
5 | 0.617 | 0.00985 | -0.009 | 62.66
5.5 | 0.673 | 0.01046 | -0.01 | 64.377
6 | 0.728 | 0.01066 | -0.011 | 68.243
6.5 | 0.779 | 0.01111 | -0.012 | 70.078
7 | 0.827 | 0.01166 | -0.013 | 70.86
7.5 | 0.87 | 0.01221 | -0.013 | 71.295
8 | 0.909 | 0.01257 | -0.014 | 72.31
8.5 | 0.943 | 0.01321 | -0.015 | 71.372
9 | 0.97 | 0.01425 | -0.016 | 68.09
9.5 | 0.991 | 0.01489 | -0.017 | 66.57
10 | 1.004 | 0.01573 | -0.018 | 63.843
10.5 | 0.983 | 0.01738 | -0.018 | 56.561
11 | 0.955 | 0.02136 | -0.018 | 44.723
11.5 | 0.814 | 0.06952 | -0.012 | 11.703
12 | 0.793 | 0.07698 | -0.012 | 10.296
12.5 | 0.769 | 0.08328 | -0.012 | 9.235
13 | 0.74 | 0.08898 | -0.012 | 8.313
13.5 | 0.703 | 0.09648 | -0.011 | 7.291
14 | 0.664 | 0.10081 | -0.012 | 6.587
14.5 | 0.62 | 0.10672 | -0.012 | 5.805
15 | 0.571 | 0.1129 | -0.013 | 5.057

## 54. Re 2M Mach 0.25 (2)
BIGFOIL.COM POLAR EXPORT
GA 35A013
GA 35A013 |  |  |  | Cl Max: | 1.2017 | at alpha= | 13 | deg
XFOIL ncrit=9 |  |  |  | L/D Max: | 77.1601 | at alpha= | 7.5 | deg
Re: | 2000000 |  |  | Cd Min: | 0.2125 | at alpha= | 18 | deg
Mach: | 0.25 |  |  | Cl=0 at alpha= | 0 | deg
|  |  |  | @ Cl=0.1, Cd= | 0.0048879
|  |  |  | @ Cl=0.4, Cd= | 0.0059853
|  |  |  | @ Cl=0.6, Cd= | 0.0086524
alpha (deg) | Cl | Cd | Cm | Cl/Cd
-16.5 | -0.9696 | 0.12423 | 0.0091 | -7.8049
-16 | -1.0322 | 0.10295 | -0.0021 | -10.0262
-15.5 | -1.0835 | 0.08475 | -0.0122 | -12.7847
-15 | -1.125 | 0.0697 | -0.0206 | -16.1406
-14.5 | -1.1583 | 0.05745 | -0.0267 | -20.1619
-14 | -1.1835 | 0.04756 | -0.0305 | -24.8844
-13.5 | -1.1987 | 0.0397 | -0.0322 | -30.194
-13 | -1.2016 | 0.03375 | -0.0322 | -35.603
-12.5 | -1.197 | 0.02903 | -0.0308 | -41.2332
-12 | -1.1862 | 0.02528 | -0.0282 | -46.9225
-11.5 | -1.1676 | 0.02251 | -0.0247 | -51.8703
-11 | -1.147 | 0.02015 | -0.0203 | -56.9231
-10.5 | -1.1299 | 0.01747 | -0.0148 | -64.6766
-10 | -1.0926 | 0.0159 | -0.0115 | -68.717
-9.5 | -1.0511 | 0.01468 | -0.0086 | -71.6008
-9 | -1.0101 | 0.01364 | -0.0053 | -74.0543
-8.5 | -0.9577 | 0.01272 | -0.0043 | -75.2909
-8 | -0.8921 | 0.01154 | -0.0062 | -77.305
-7.5 | -0.8288 | 0.01074 | -0.0073 | -77.1695
-7 | -0.7768 | 0.01022 | -0.0058 | -76.0078
-6.5 | -0.7254 | 0.0097 | -0.0043 | -74.7835
-6 | -0.6716 | 0.00925 | -0.0033 | -72.6054
-5.5 | -0.617 | 0.00881 | -0.0026 | -70.0341
-5 | -0.5624 | 0.0083 | -0.002 | -67.759
-4.5 | -0.5076 | 0.00779 | -0.0015 | -65.1605
-4 | -0.4547 | 0.00707 | -0.0008 | -64.314
-3.5 | -0.4048 | 0.00603 | 0.0002 | -67.131
-3 | -0.3502 | 0.0055 | 0.0007 | -63.6727
-2.5 | -0.2933 | 0.00521 | 0.0008 | -56.2956
-2 | -0.2349 | 0.00509 | 0.0007 | -46.1493
-1.5 | -0.1764 | 0.00498 | 0.0006 | -35.4217
-1 | -0.1178 | 0.0049 | 0.0004 | -24.0408
-0.5 | -0.059 | 0.00486 | 0.0002 | -12.1399
0 | 0 | 0.00484 | 0 | 0
0.5 | 0.059 | 0.00486 | -0.0002 | 12.1399
1 | 0.1178 | 0.0049 | -0.0004 | 24.0408
1.5 | 0.1764 | 0.00498 | -0.0006 | 35.4217
2 | 0.2349 | 0.00509 | -0.0007 | 46.1493
2.5 | 0.2933 | 0.00521 | -0.0008 | 56.2956
3 | 0.3501 | 0.0055 | -0.0007 | 63.6545
3.5 | 0.4046 | 0.00603 | -0.0002 | 67.0978
4 | 0.4546 | 0.00707 | 0.0008 | 64.2999
4.5 | 0.5075 | 0.00779 | 0.0015 | 65.1476
5 | 0.5622 | 0.0083 | 0.002 | 67.7349
5.5 | 0.6169 | 0.00881 | 0.0026 | 70.0227
6 | 0.6714 | 0.00925 | 0.0034 | 72.5838
6.5 | 0.7252 | 0.0097 | 0.0043 | 74.7629
7 | 0.7767 | 0.01022 | 0.0058 | 75.998
7.5 | 0.8287 | 0.01074 | 0.0074 | 77.1601
8.5 | 0.9576 | 0.01271 | 0.0044 | 75.3423
9 | 1.0101 | 0.01364 | 0.0053 | 74.0543
9.5 | 1.0509 | 0.01468 | 0.0086 | 71.5872
10 | 1.0923 | 0.0159 | 0.0116 | 68.6981
10.5 | 1.1296 | 0.01747 | 0.0148 | 64.6594
11 | 1.1468 | 0.02015 | 0.0204 | 56.9132
11.5 | 1.1677 | 0.0225 | 0.0248 | 51.8978
12 | 1.1861 | 0.02529 | 0.0282 | 46.9
12.5 | 1.1972 | 0.02903 | 0.0307 | 41.2401
13 | 1.2017 | 0.03378 | 0.0321 | 35.5743
13.5 | 1.199 | 0.03971 | 0.0321 | 30.1939
14 | 1.1839 | 0.04758 | 0.0304 | 24.8823
14.5 | 1.1591 | 0.05746 | 0.0266 | 20.1723
15 | 1.1253 | 0.06982 | 0.0204 | 16.1172
15.5 | 1.084 | 0.08489 | 0.0119 | 12.7695
16 | 1.0324 | 0.10319 | 0.0017 | 10.0048
16.5 | 0.9683 | 0.12478 | -0.0096 | 7.7601
17.5 | 0.7568 | 0.20525 | -0.0481 | 3.6872
18 | 0.7695 | 0.2125 | -0.0521 | 3.6212

## 55. Re 2M Mach 0.50 (1)
BIGFOIL.COM POLAR EXPORT
GA 35A013
GA 35A013 |  |  |  | Cl Max: | 1.115 | at alpha= | 20 | deg
JavaFoil+Calcfoil stall+Eppler ext transition |  |  |  | L/D Max: | 75.239 | at alpha= | 4 | deg
Re: | 2000000 |  |  | Cd Min: | 0.00645 | at alpha= | 0 | deg
Mach: | 0.5 |  |  | Cl=0 at alpha= | 0 | deg
|  |  |  | @ Cl=0.1, Cd= | 0.0064627
|  |  |  | @ Cl=0.4, Cd= | 0.0068017
|  |  |  | @ Cl=0.6, Cd= | 0.009855
alpha (deg) | Cl | Cd | Cm | Cl/Cd
-20 | -1.115 | 0.17831 | 0.023 | -6.253
-19.5 | -1.085 | 0.17662 | 0.022 | -6.142
-19 | -1.057 | 0.16996 | 0.021 | -6.22
-18.5 | -1.03 | 0.16491 | 0.02 | -6.246
-18 | -1.003 | 0.15879 | 0.02 | -6.315
-17.5 | -0.976 | 0.15605 | 0.019 | -6.252
-17 | -0.951 | 0.16087 | 0.019 | -5.913
-16.5 | -0.924 | 0.14497 | 0.019 | -6.375
-16 | -0.896 | 0.14174 | 0.018 | -6.319
-15.5 | -0.865 | 0.13634 | 0.016 | -6.348
-15 | -0.838 | 0.13378 | 0.016 | -6.262
-14.5 | -0.81 | 0.12883 | 0.015 | -6.285
-14 | -0.782 | 0.12304 | 0.014 | -6.355
-13.5 | -0.755 | 0.12194 | 0.014 | -6.189
-13 | -0.727 | 0.11273 | 0.013 | -6.451
-12.5 | -0.699 | 0.10365 | 0.012 | -6.745
-12 | -0.67 | 0.0985 | 0.011 | -6.799
-11.5 | -0.642 | 0.0945 | 0.01 | -6.795
-11 | -0.615 | 0.09121 | 0.01 | -6.74
-10.5 | -0.587 | 0.0884 | 0.01 | -6.643
-10 | -0.559 | 0.07509 | 0.009 | -7.451
-9.5 | -0.532 | 0.06572 | 0.009 | -8.102
-9 | -0.505 | 0.06143 | 0.009 | -8.222
-8.5 | -0.542 | 0.02554 | 0.015 | -21.241
-8 | -0.534 | 0.01819 | 0.015 | -29.338
-7.5 | -0.519 | 0.01515 | 0.015 | -34.223
-7 | -0.791 | 0.01457 | 0.014 | -54.299
-6.5 | -0.799 | 0.01332 | 0.013 | -59.972
-6 | -0.772 | 0.01246 | 0.012 | -61.941
-5.5 | -0.727 | 0.01168 | 0.011 | -62.265
-5 | -0.674 | 0.01108 | 0.01 | -60.811
-4.5 | -0.614 | 0.01084 | 0.009 | -56.641
-4 | -0.551 | 0.00726 | 0.008 | -75.845
-3.5 | -0.484 | 0.00705 | 0.007 | -68.685
-3 | -0.417 | 0.00693 | 0.006 | -60.134
-2.5 | -0.348 | 0.00665 | 0.005 | -52.332
-2 | -0.279 | 0.00663 | 0.004 | -42.015
-1.5 | -0.209 | 0.00659 | 0.003 | -31.73
-1 | -0.14 | 0.00652 | 0.002 | -21.41
-0.5 | -0.07 | 0.00648 | 0.001 | -10.766
0 | 0 | 0.00645 | 0 | 0
0.5 | 0.07 | 0.00645 | -0.001 | 10.917
1 | 0.141 | 0.00648 | -0.002 | 21.714
1.5 | 0.211 | 0.00655 | -0.003 | 32.183
2 | 0.281 | 0.00659 | -0.004 | 42.623
2.5 | 0.351 | 0.00661 | -0.005 | 53.106
3 | 0.42 | 0.00688 | -0.006 | 61.028
3.5 | 0.488 | 0.00701 | -0.007 | 69.674
4 | 0.555 | 0.00738 | -0.008 | 75.239
4.5 | 0.619 | 0.0109 | -0.009 | 56.802
5 | 0.68 | 0.01136 | -0.01 | 59.815
5.5 | 0.734 | 0.01198 | -0.011 | 61.301
6 | 0.779 | 0.01258 | -0.012 | 61.887
6.5 | 0.806 | 0.01342 | -0.013 | 60.115
7 | 0.799 | 0.0142 | -0.014 | 56.25
7.5 | 0.518 | 0.01525 | -0.015 | 33.994
8 | 0.54 | 0.01753 | -0.015 | 30.784
8.5 | 0.562 | 0.02029 | -0.016 | 27.697
9 | 0.505 | 0.06143 | -0.009 | 8.222
9.5 | 0.532 | 0.06572 | -0.009 | 8.102
10 | 0.559 | 0.07455 | -0.009 | 7.504
10.5 | 0.587 | 0.09116 | -0.009 | 6.442
11 | 0.615 | 0.09092 | -0.01 | 6.761
11.5 | 0.642 | 0.09562 | -0.01 | 6.716
12 | 0.67 | 0.0985 | -0.011 | 6.799
12.5 | 0.699 | 0.10647 | -0.012 | 6.565
13 | 0.727 | 0.11057 | -0.013 | 6.577
13.5 | 0.755 | 0.11659 | -0.014 | 6.473
14 | 0.782 | 0.12405 | -0.014 | 6.303
14.5 | 0.81 | 0.12761 | -0.015 | 6.346
15 | 0.838 | 0.13119 | -0.016 | 6.385
15.5 | 0.865 | 0.13424 | -0.016 | 6.447
16 | 0.896 | 0.13833 | -0.018 | 6.475
16.5 | 0.924 | 0.14797 | -0.019 | 6.248
17 | 0.951 | 0.16061 | -0.019 | 5.922
17.5 | 0.976 | 0.15368 | -0.019 | 6.348
18 | 1.003 | 0.16022 | -0.02 | 6.258
18.5 | 1.03 | 0.16303 | -0.02 | 6.318
19 | 1.057 | 0.16863 | -0.021 | 6.268
19.5 | 1.085 | 0.17457 | -0.022 | 6.214
20 | 1.115 | 0.18002 | -0.023 | 6.194

## 56. Re 2M Mach 0.50 (2)
BIGFOIL.COM POLAR EXPORT
GA 35A013
GA 35A013 |  |  |  | Cl Max: | 0.947 | at alpha= | 8.5 | deg
XFOIL ncrit=9 |  |  |  | L/D Max: | 70.6215 | at alpha= | 6 | deg
Re: | 2000000 |  |  | Cd Min: | 0.14647 | at alpha= | 13.5 | deg
Mach: | 0.5 |  |  | Cl=0 at alpha= | 0 | deg
|  |  |  | @ Cl=0.1, Cd= | 0.0051792
|  |  |  | @ Cl=0.4, Cd= | 0.0060052
|  |  |  | @ Cl=0.6, Cd= | 0.0090441
alpha (deg) | Cl | Cd | Cm | Cl/Cd
-13.5 | -0.691 | 0.1463 | 0.0158 | -4.7232
-13 | -0.6926 | 0.13481 | 0.0101 | -5.1376
-12.5 | -0.7039 | 0.122 | 0.0037 | -5.7697
-12 | -0.7263 | 0.10788 | -0.0035 | -6.7325
-11.5 | -0.7597 | 0.09248 | -0.0114 | -8.2147
-11 | -0.7981 | 0.07589 | -0.0205 | -10.5165
-10.5 | -0.833 | 0.06144 | -0.0302 | -13.5579
-10 | -0.8689 | 0.04897 | -0.0377 | -17.7435
-9.5 | -0.9045 | 0.03822 | -0.042 | -23.6656
-9 | -0.9339 | 0.0294 | -0.042 | -31.7653
-8.5 | -0.947 | 0.02298 | -0.0381 | -41.2097
-8 | -0.941 | 0.01866 | -0.0312 | -50.4287
-7.5 | -0.9057 | 0.01514 | -0.0265 | -59.8217
-7 | -0.8697 | 0.01321 | -0.0196 | -65.8365
-6.5 | -0.8189 | 0.01184 | -0.015 | -69.1639
-6 | -0.7615 | 0.01078 | -0.0116 | -70.6401
-5 | -0.6361 | 0.00941 | -0.0073 | -67.5983
-4.5 | -0.5732 | 0.00877 | -0.0057 | -65.3592
-4 | -0.5118 | 0.00805 | -0.0042 | -63.5776
-3.5 | -0.4542 | 0.00705 | -0.0025 | -64.4255
-3 | -0.3983 | 0.00597 | -0.0007 | -66.7169
-2.5 | -0.3345 | 0.00556 | 0 | -60.1619
-2 | -0.268 | 0.00539 | 0.0003 | -49.7217
-1.5 | -0.2014 | 0.00527 | 0.0003 | -38.2163
-0.5 | -0.0674 | 0.00515 | 0.0002 | -13.0874
0 | 0 | 0.00513 | 0 | 0
0.5 | 0.0674 | 0.00515 | -0.0002 | 13.0874
1.5 | 0.2013 | 0.00527 | -0.0003 | 38.1973
2 | 0.268 | 0.00539 | -0.0003 | 49.7217
2.5 | 0.3344 | 0.00556 | 0 | 60.1439
3 | 0.3982 | 0.00597 | 0.0007 | 66.7002
3.5 | 0.454 | 0.00706 | 0.0025 | 64.3059
4 | 0.5117 | 0.00805 | 0.0043 | 63.5652
4.5 | 0.5731 | 0.00877 | 0.0058 | 65.3478
5 | 0.6359 | 0.00941 | 0.0074 | 67.577
5.5 | 0.6993 | 0.01005 | 0.0092 | 69.5821
6 | 0.7613 | 0.01078 | 0.0116 | 70.6215
6.5 | 0.8188 | 0.01184 | 0.015 | 69.1554
7 | 0.8696 | 0.0132 | 0.0196 | 65.8788
7.5 | 0.9057 | 0.01514 | 0.0265 | 59.8217
8 | 0.9409 | 0.01866 | 0.0312 | 50.4234
8.5 | 0.947 | 0.02299 | 0.038 | 41.1918
9 | 0.934 | 0.02942 | 0.042 | 31.7471
9.5 | 0.9047 | 0.03825 | 0.0419 | 23.6523
10 | 0.8691 | 0.04902 | 0.0376 | 17.7295
10.5 | 0.8332 | 0.06154 | 0.03 | 13.5392
11 | 0.7984 | 0.07603 | 0.0202 | 10.5011
11.5 | 0.7599 | 0.09265 | 0.0111 | 8.2018
12 | 0.7267 | 0.10802 | 0.0032 | 6.7275
12.5 | 0.7046 | 0.12212 | -0.004 | 5.7697
13 | 0.6933 | 0.13495 | -0.0104 | 5.1375
13.5 | 0.6917 | 0.14647 | -0.0161 | 4.7225

## 57. Re 3M Mach 0.00 (1)
BIGFOIL.COM POLAR EXPORT
GA 35A013
GA 35A013 |  |  |  | Cl Max: | 1.079 | at alpha= | 11 | deg
JavaFoil+Calcfoil stall+Eppler ext transition |  |  |  | L/D Max: | 80.465 | at alpha= | 8.5 | deg
Re: | 3000000 |  |  | Cd Min: | 0.00582 | at alpha= | 1.5 | deg
Mach: | 0 |  |  | Cl=0 at alpha= | 0 | deg
|  |  |  | @ Cl=0.1, Cd= | 0.0058528
|  |  |  | @ Cl=0.4, Cd= | 0.00625
|  |  |  | @ Cl=0.6, Cd= | 0.00895
alpha (deg) | Cl | Cd | Cm | Cl/Cd
-16.5 | -0.837 | 0.11034 | 0.017 | -7.59
-16 | -0.858 | 0.10219 | 0.017 | -8.395
-15.5 | -0.879 | 0.09292 | 0.018 | -9.459
-15 | -0.911 | 0.07615 | 0.019 | -11.96
-14.5 | -0.894 | 0.09002 | 0.015 | -9.933
-14 | -0.922 | 0.07395 | 0.017 | -12.465
-13.5 | -1.015 | 0.03314 | 0.021 | -30.638
-13 | -1.049 | 0.02402 | 0.021 | -43.646
-12.5 | -1.067 | 0.01977 | 0.02 | -53.96
-12 | -1.071 | 0.01778 | 0.02 | -60.251
-11.5 | -1.077 | 0.01577 | 0.019 | -68.314
-11 | -1.068 | 0.01489 | 0.019 | -71.732
-10.5 | -1.05 | 0.01422 | 0.018 | -73.808
-10 | -1.027 | 0.01369 | 0.017 | -74.975
-9.5 | -0.999 | 0.01286 | 0.016 | -77.674
-9 | -0.967 | 0.0123 | 0.015 | -78.643
-8.5 | -0.932 | 0.01177 | 0.015 | -79.128
-8 | -0.892 | 0.01135 | 0.014 | -78.574
-7.5 | -0.849 | 0.01123 | 0.013 | -75.593
-7 | -0.803 | 0.01056 | 0.012 | -76.058
-6.5 | -0.754 | 0.01012 | 0.011 | -74.513
-6 | -0.703 | 0.00978 | 0.01 | -71.851
-5.5 | -0.649 | 0.00956 | 0.01 | -67.901
-5 | -0.594 | 0.00899 | 0.009 | -66.047
-4.5 | -0.538 | 0.00719 | 0.008 | -74.783
-4 | -0.48 | 0.00653 | 0.007 | -73.532
-3.5 | -0.421 | 0.00635 | 0.006 | -66.308
-3 | -0.362 | 0.0062 | 0.005 | -58.306
-2.5 | -0.302 | 0.00608 | 0.004 | -49.663
-2 | -0.242 | 0.00602 | 0.003 | -40.164
-1.5 | -0.181 | 0.00586 | 0.003 | -30.954
-1 | -0.121 | 0.0059 | 0.002 | -20.513
-0.5 | -0.06 | 0.00588 | 0.001 | -10.294
0 | 0 | 0.00588 | 0 | 0
0.5 | 0.061 | 0.00584 | -0.001 | 10.428
1 | 0.122 | 0.00586 | -0.002 | 20.783
1.5 | 0.183 | 0.00582 | -0.003 | 31.365
2 | 0.243 | 0.00598 | -0.003 | 40.703
2.5 | 0.304 | 0.00604 | -0.004 | 50.333
3 | 0.364 | 0.00616 | -0.005 | 59.108
3.5 | 0.424 | 0.00631 | -0.006 | 67.236
4 | 0.483 | 0.00648 | -0.007 | 74.58
4.5 | 0.542 | 0.00714 | -0.008 | 75.849
5 | 0.599 | 0.00894 | -0.009 | 66.971
5.5 | 0.655 | 0.0095 | -0.01 | 68.868
6 | 0.708 | 0.00972 | -0.01 | 72.91
6.5 | 0.76 | 0.01005 | -0.011 | 75.632
7 | 0.81 | 0.01048 | -0.012 | 77.232
7.5 | 0.856 | 0.01115 | -0.013 | 76.781
8 | 0.9 | 0.01127 | -0.014 | 79.861
8.5 | 0.94 | 0.01168 | -0.015 | 80.465
9 | 0.976 | 0.0122 | -0.015 | 80.007
9.5 | 1.008 | 0.01276 | -0.016 | 79.058
10 | 1.036 | 0.01357 | -0.017 | 76.348
10.5 | 1.06 | 0.01409 | -0.018 | 75.214
11 | 1.079 | 0.01475 | -0.019 | 73.147
11.5 | 1.077 | 0.01577 | -0.019 | 68.314
12 | 1.071 | 0.01778 | -0.02 | 60.251
12.5 | 1.067 | 0.01977 | -0.02 | 53.96
13 | 1.049 | 0.02402 | -0.021 | 43.646
13.5 | 1.015 | 0.03314 | -0.02 | 30.638
14 | 0.922 | 0.07395 | -0.017 | 12.465
14.5 | 0.894 | 0.09002 | -0.015 | 9.933
15 | 0.911 | 0.07615 | -0.019 | 11.96
15.5 | 0.879 | 0.09292 | -0.017 | 9.459
16 | 0.858 | 0.10219 | -0.017 | 8.395

## 58. Re 3M Mach 0.00 (2)
BIGFOIL.COM POLAR EXPORT
GA 35A013
GA 35A013 |  |  |  | Cl Max: | 1.4606 | at alpha= | 17 | deg
XFOIL ncrit=9 |  |  |  | L/D Max: | 88.5742 | at alpha= | 8.5 | deg
Re: | 3000000 |  |  | Cd Min: | 0.10791 | at alpha= | -20 | deg
Mach: | 0 |  |  | Cl=0 at alpha= | 0 | deg
|  |  |  | @ Cl=0.1, Cd= | 0.0044956
|  |  |  | @ Cl=0.4, Cd= | 0.0061774
|  |  |  | @ Cl=0.6, Cd= | 0.0080125
alpha (deg) | Cl | Cd | Cm | Cl/Cd
-20 | -1.2936 | 0.10791 | 0.003 | -11.9878
-19.5 | -1.3593 | 0.08882 | -0.0066 | -15.304
-19 | -1.4027 | 0.07461 | -0.0133 | -18.8004
-18.5 | -1.4323 | 0.06336 | -0.0181 | -22.6057
-18 | -1.4485 | 0.05467 | -0.0213 | -26.4953
-17.5 | -1.4572 | 0.04759 | -0.0232 | -30.6199
-17 | -1.4595 | 0.04173 | -0.0242 | -34.9748
-16.5 | -1.4548 | 0.03688 | -0.0246 | -39.4469
-16 | -1.4433 | 0.03299 | -0.0244 | -43.7496
-15.5 | -1.4268 | 0.0298 | -0.0237 | -47.8792
-15 | -1.4106 | 0.02678 | -0.0225 | -52.6736
-14.5 | -1.4123 | 0.02272 | -0.0191 | -62.1611
-14 | -1.3954 | 0.02044 | -0.0157 | -68.2681
-13.5 | -1.3696 | 0.01892 | -0.0125 | -72.389
-13 | -1.3376 | 0.01776 | -0.0097 | -75.3153
-12.5 | -1.2993 | 0.01668 | -0.0078 | -77.8957
-12 | -1.2583 | 0.01568 | -0.0061 | -80.2487
-11.5 | -1.2156 | 0.01476 | -0.0047 | -82.3577
-11 | -1.1713 | 0.01393 | -0.0033 | -84.0847
-10.5 | -1.126 | 0.01321 | -0.002 | -85.2385
-10 | -1.081 | 0.01259 | -0.0005 | -85.8618
-8.5 | -0.9135 | 0.01031 | -0.0029 | -88.6033
-8 | -0.8587 | 0.00986 | -0.0031 | -87.0892
-7.5 | -0.8103 | 0.00939 | -0.0018 | -86.2939
-7 | -0.7589 | 0.00906 | -0.0012 | -83.7638
-6.5 | -0.7066 | 0.0087 | -0.0007 | -81.2184
-6 | -0.6534 | 0.00834 | -0.0005 | -78.3453
-5.5 | -0.5998 | 0.008 | -0.0003 | -74.975
-5 | -0.5461 | 0.0076 | -0.0002 | -71.8553
-4.5 | -0.4922 | 0.0072 | -0.0001 | -68.3611
-4 | -0.439 | 0.0067 | 0.0001 | -65.5224
-3.5 | -0.3874 | 0.00601 | 0.0005 | -64.4592
-3 | -0.3367 | 0.00525 | 0.001 | -64.1333
-2.5 | -0.2823 | 0.0049 | 0.0011 | -57.6122
-2 | -0.2267 | 0.00471 | 0.001 | -48.1316
-1.5 | -0.1701 | 0.0046 | 0.0008 | -36.9783
-1 | -0.1136 | 0.00451 | 0.0005 | -25.1885
-0.5 | -0.0568 | 0.00445 | 0.0003 | -12.764
0 | 0 | 0.00445 | 0 | 0
0.5 | 0.0568 | 0.00445 | -0.0003 | 12.764
1 | 0.1136 | 0.00451 | -0.0005 | 25.1885
1.5 | 0.1701 | 0.0046 | -0.0008 | 36.9783
2 | 0.2266 | 0.00471 | -0.001 | 48.1104
2.5 | 0.2823 | 0.0049 | -0.0011 | 57.6122
3 | 0.3367 | 0.00524 | -0.001 | 64.2557
3.5 | 0.3873 | 0.00601 | -0.0005 | 64.4426
4 | 0.4389 | 0.00669 | -0.0001 | 65.6054
4.5 | 0.4921 | 0.0072 | 0.0001 | 68.3472
5 | 0.5459 | 0.0076 | 0.0002 | 71.8289
5.5 | 0.5996 | 0.00801 | 0.0004 | 74.8564
6 | 0.6533 | 0.00834 | 0.0005 | 78.3333
6.5 | 0.7064 | 0.0087 | 0.0008 | 81.1954
7 | 0.7587 | 0.00906 | 0.0012 | 83.7417
7.5 | 0.81 | 0.00939 | 0.0019 | 86.262
8 | 0.8583 | 0.00985 | 0.0032 | 87.1371
8.5 | 0.9132 | 0.01031 | 0.003 | 88.5742
10 | 1.081 | 0.01259 | 0.0005 | 85.8618
10.5 | 1.1259 | 0.01321 | 0.002 | 85.2309
11 | 1.171 | 0.01393 | 0.0034 | 84.0632
11.5 | 1.2152 | 0.01476 | 0.0048 | 82.3306
12 | 1.2579 | 0.01568 | 0.0062 | 80.2232
12.5 | 1.2988 | 0.01668 | 0.0079 | 77.8657
13 | 1.3371 | 0.01776 | 0.0098 | 75.2872
13.5 | 1.3689 | 0.01893 | 0.0126 | 72.3138
14 | 1.395 | 0.02044 | 0.0158 | 68.2485
14.5 | 1.412 | 0.02272 | 0.0191 | 62.1479
15 | 1.4128 | 0.0266 | 0.0224 | 53.1128
15.5 | 1.4273 | 0.02975 | 0.0237 | 47.9765
16 | 1.4432 | 0.03302 | 0.0243 | 43.7068
16.5 | 1.4537 | 0.03703 | 0.0245 | 39.2574
17 | 1.4606 | 0.04165 | 0.0241 | 35.0684
17.5 | 1.4579 | 0.04758 | 0.0231 | 30.641
18 | 1.4493 | 0.05466 | 0.0211 | 26.5148
18.5 | 1.4331 | 0.06337 | 0.0179 | 22.6148
19 | 1.4047 | 0.07445 | 0.0131 | 18.8677
19.5 | 1.3608 | 0.08877 | 0.0063 | 15.3295
20 | 1.2961 | 0.10771 | -0.0032 | 12.0332

## 59. Re 3M Mach 0.10 (1)
BIGFOIL.COM POLAR EXPORT
GA 35A013
GA 35A013 |  |  |  | Cl Max: | 1.072 | at alpha= | 11 | deg
JavaFoil+Calcfoil stall+Eppler ext transition |  |  |  | L/D Max: | 80.05 | at alpha= | 8 | deg
Re: | 3000000 |  |  | Cd Min: | 0.00581 | at alpha= | 1 | deg
Mach: | 0.1 |  |  | Cl=0 at alpha= | 0 | deg
|  |  |  | @ Cl=0.1, Cd= | 0.0058497
|  |  |  | @ Cl=0.4, Cd= | 0.0062353
|  |  |  | @ Cl=0.6, Cd= | 0.0089924
alpha (deg) | Cl | Cd | Cm | Cl/Cd
-16.5 | -0.794 | 0.11327 | 0.017 | -7.012
-16 | -0.817 | 0.10586 | 0.017 | -7.715
-15.5 | -0.84 | 0.09731 | 0.017 | -8.632
-15 | -0.851 | 0.09654 | 0.016 | -8.817
-14.5 | -0.861 | 0.09566 | 0.014 | -8.997
-14 | -0.882 | 0.08445 | 0.015 | -10.446
-13.5 | -0.935 | 0.05648 | 0.018 | -16.559
-13 | -1.016 | 0.02765 | 0.02 | -36.727
-12.5 | -1.046 | 0.02083 | 0.02 | -50.209
-12 | -1.055 | 0.01843 | 0.02 | -57.241
-11.5 | -1.061 | 0.01627 | 0.019 | -65.216
-11 | -1.061 | 0.01511 | 0.019 | -70.226
-10.5 | -1.045 | 0.0144 | 0.018 | -72.557
-10 | -1.024 | 0.01385 | 0.017 | -73.93
-9.5 | -0.998 | 0.01301 | 0.016 | -76.695
-9 | -0.968 | 0.01241 | 0.016 | -77.951
-8.5 | -0.933 | 0.01187 | 0.015 | -78.589
-8 | -0.894 | 0.01135 | 0.014 | -78.76
-7.5 | -0.851 | 0.01128 | 0.013 | -75.508
-7 | -0.806 | 0.01068 | 0.012 | -75.413
-6.5 | -0.757 | 0.01024 | 0.011 | -73.946
-6 | -0.706 | 0.00983 | 0.01 | -71.811
-5.5 | -0.652 | 0.00967 | 0.01 | -67.464
-5 | -0.597 | 0.0091 | 0.009 | -65.581
-4.5 | -0.54 | 0.00743 | 0.008 | -72.689
-4 | -0.482 | 0.00654 | 0.007 | -73.748
-3.5 | -0.423 | 0.00631 | 0.006 | -67.061
-3 | -0.363 | 0.00623 | 0.005 | -58.326
-2.5 | -0.303 | 0.00616 | 0.004 | -49.261
-2 | -0.243 | 0.00603 | 0.004 | -40.283
-1.5 | -0.182 | 0.00594 | 0.003 | -30.696
-1 | -0.122 | 0.00585 | 0.002 | -20.79
-0.5 | -0.061 | 0.00596 | 0.001 | -10.208
0 | 0 | 0.00583 | 0 | 0
0.5 | 0.061 | 0.00592 | -0.001 | 10.341
1 | 0.122 | 0.00581 | -0.002 | 21.064
1.5 | 0.184 | 0.0059 | -0.003 | 31.107
2 | 0.245 | 0.00599 | -0.004 | 40.823
2.5 | 0.306 | 0.00612 | -0.004 | 49.931
3 | 0.366 | 0.00619 | -0.005 | 59.137
3.5 | 0.426 | 0.00627 | -0.006 | 68.003
4 | 0.486 | 0.0065 | -0.007 | 74.798
4.5 | 0.544 | 0.00738 | -0.008 | 73.722
5 | 0.602 | 0.00905 | -0.009 | 66.505
5.5 | 0.657 | 0.00961 | -0.01 | 68.431
6 | 0.711 | 0.00976 | -0.01 | 72.867
6.5 | 0.763 | 0.01017 | -0.011 | 75.064
7 | 0.813 | 0.01061 | -0.012 | 76.583
7.5 | 0.859 | 0.0112 | -0.013 | 76.692
8 | 0.902 | 0.01127 | -0.014 | 80.05
8.5 | 0.941 | 0.01178 | -0.015 | 79.911
9 | 0.976 | 0.01231 | -0.016 | 79.298
9.5 | 1.007 | 0.0129 | -0.016 | 78.068
10 | 1.034 | 0.01373 | -0.017 | 75.291
10.5 | 1.055 | 0.01427 | -0.018 | 73.945
11 | 1.072 | 0.01497 | -0.019 | 71.615
11.5 | 1.061 | 0.01627 | -0.019 | 65.216
12 | 1.055 | 0.01843 | -0.02 | 57.241
12.5 | 1.046 | 0.02083 | -0.02 | 50.209
13 | 1.016 | 0.02765 | -0.02 | 36.727
13.5 | 0.935 | 0.05648 | -0.018 | 16.559
14 | 0.882 | 0.08445 | -0.015 | 10.446
14.5 | 0.861 | 0.09566 | -0.014 | 8.997
15 | 0.851 | 0.09654 | -0.016 | 8.817
15.5 | 0.84 | 0.09731 | -0.017 | 8.632
16 | 0.817 | 0.10586 | -0.017 | 7.715

## 60. Re 3M Mach 0.10 (2)
BIGFOIL.COM POLAR EXPORT
GA 35A013
GA 35A013 |  |  |  | Cl Max: | 1.4306 | at alpha= | 16.5 | deg
XFOIL ncrit=9 |  |  |  | L/D Max: | 88.9674 | at alpha= | 9 | deg
Re: | 3000000 |  |  | Cd Min: | 0.13794 | at alpha= | -20 | deg
Mach: | 0.1 |  |  | Cl=0 at alpha= | 0.00043745 | deg
|  |  |  | @ Cl=0.1, Cd= | 0.004505
|  |  |  | @ Cl=0.4, Cd= | 0.0061863
|  |  |  | @ Cl=0.6, Cd= | 0.0080171
alpha (deg) | Cl | Cd | Cm | Cl/Cd
-20 | -1.1513 | 0.13794 | 0.0183 | -8.3464
-19.5 | -1.2451 | 0.11171 | 0.0041 | -11.1458
-19 | -1.3152 | 0.09147 | -0.0063 | -14.3785
-18.5 | -1.3644 | 0.07601 | -0.0139 | -17.9503
-18 | -1.3961 | 0.06422 | -0.0191 | -21.7393
-17.5 | -1.4159 | 0.05489 | -0.0227 | -25.7952
-17 | -1.4276 | 0.04733 | -0.0248 | -30.1627
-16.5 | -1.4315 | 0.04118 | -0.0259 | -34.762
-16 | -1.4268 | 0.03627 | -0.0262 | -39.3383
-15.5 | -1.415 | 0.03233 | -0.0258 | -43.7674
-15 | -1.399 | 0.02903 | -0.025 | -48.1915
-14.5 | -1.3929 | 0.0252 | -0.0229 | -55.2738
-14 | -1.3872 | 0.02182 | -0.0193 | -63.5747
-13.5 | -1.3666 | 0.01981 | -0.0159 | -68.9854
-13 | -1.338 | 0.01843 | -0.0126 | -72.599
-12.5 | -1.3029 | 0.01725 | -0.01 | -75.5304
-12 | -1.2631 | 0.01616 | -0.008 | -78.1621
-11.5 | -1.2209 | 0.01515 | -0.0063 | -80.5875
-11 | -1.1771 | 0.01424 | -0.0047 | -82.6615
-10.5 | -1.132 | 0.01345 | -0.0032 | -84.1636
-10 | -1.0867 | 0.01277 | -0.0016 | -85.0979
-9.5 | -1.046 | 0.01186 | 0.0009 | -88.1956
-8.5 | -0.9192 | 0.01041 | -0.0035 | -88.2997
-8 | -0.8641 | 0.00993 | -0.0035 | -87.0191
-7.5 | -0.8153 | 0.00947 | -0.0022 | -86.0929
-7 | -0.7637 | 0.00912 | -0.0015 | -83.739
-6.5 | -0.711 | 0.00875 | -0.001 | -81.2571
-6 | -0.6573 | 0.0084 | -0.0007 | -78.25
-5.5 | -0.6033 | 0.00804 | -0.0005 | -75.0373
-5 | -0.5491 | 0.00765 | -0.0004 | -71.7778
-4.5 | -0.4951 | 0.00722 | -0.0002 | -68.5734
-4 | -0.4415 | 0.00672 | 0 | -65.6994
-3.5 | -0.3896 | 0.00604 | 0.0004 | -64.5033
-3 | -0.3386 | 0.00527 | 0.001 | -64.2505
-2.5 | -0.284 | 0.00491 | 0.0011 | -57.8411
-2 | -0.228 | 0.00471 | 0.001 | -48.4076
-1.5 | -0.1711 | 0.00461 | 0.0008 | -37.115
-1 | -0.1143 | 0.00452 | 0.0005 | -25.2876
-0.5 | -0.0572 | 0.00446 | 0.0003 | -12.8251
0.5 | 0.0571 | 0.00446 | -0.0003 | 12.8027
1 | 0.1143 | 0.00452 | -0.0005 | 25.2876
1.5 | 0.1711 | 0.00461 | -0.0008 | 37.115
2 | 0.228 | 0.00472 | -0.001 | 48.3051
2.5 | 0.284 | 0.00491 | -0.0011 | 57.8411
3 | 0.3386 | 0.00526 | -0.001 | 64.3726
3.5 | 0.3894 | 0.00605 | -0.0004 | 64.3636
4 | 0.4415 | 0.00672 | 0 | 65.6994
4.5 | 0.4949 | 0.00722 | 0.0002 | 68.5457
5 | 0.549 | 0.00764 | 0.0004 | 71.8586
5.5 | 0.6031 | 0.00804 | 0.0006 | 75.0124
6 | 0.6571 | 0.0084 | 0.0008 | 78.2262
6.5 | 0.7108 | 0.00875 | 0.001 | 81.2343
7 | 0.7635 | 0.00912 | 0.0015 | 83.7171
7.5 | 0.8149 | 0.00947 | 0.0023 | 86.0507
8 | 0.8638 | 0.00993 | 0.0036 | 86.9889
8.5 | 0.9189 | 0.01041 | 0.0035 | 88.2709
9 | 0.9822 | 0.01104 | 0.0014 | 88.9674
9.5 | 1.0458 | 0.01186 | -0.0009 | 88.1788
10 | 1.0867 | 0.01276 | 0.0016 | 85.1646
10.5 | 1.1318 | 0.01344 | 0.0033 | 84.2113
11 | 1.1768 | 0.01424 | 0.0048 | 82.6404
11.5 | 1.2206 | 0.01515 | 0.0064 | 80.5677
12 | 1.2626 | 0.01615 | 0.0081 | 78.1796
12.5 | 1.3025 | 0.01725 | 0.0101 | 75.5072
13 | 1.3373 | 0.01844 | 0.0127 | 72.5217
13.5 | 1.366 | 0.01981 | 0.016 | 68.9551
14 | 1.387 | 0.02181 | 0.0194 | 63.5947
14.5 | 1.3925 | 0.02522 | 0.0229 | 55.2141
15 | 1.3983 | 0.0291 | 0.025 | 48.0515
15.5 | 1.4157 | 0.03228 | 0.0258 | 43.8569
16 | 1.4267 | 0.03631 | 0.0261 | 39.2922
16.5 | 1.4306 | 0.04133 | 0.0258 | 34.6141
17 | 1.429 | 0.04723 | 0.0247 | 30.2562
17.5 | 1.4165 | 0.0549 | 0.0225 | 25.8015
18 | 1.3969 | 0.06424 | 0.0189 | 21.745
18.5 | 1.3656 | 0.07598 | 0.0137 | 17.9732
19 | 1.3173 | 0.09132 | 0.0061 | 14.4251
19.5 | 1.2459 | 0.11181 | -0.0045 | 11.143
20 | 1.1534 | 0.13781 | -0.0184 | 8.3695

## 61. Re 3M Mach 0.25 (1)
BIGFOIL.COM POLAR EXPORT
GA 35A013
GA 35A013 |  |  |  | Cl Max: | 1.01 | at alpha= | 10.5 | deg
JavaFoil+Calcfoil stall+Eppler ext transition |  |  |  | L/D Max: | 77.424 | at alpha= | 8 | deg
Re: | 3000000 |  |  | Cd Min: | 0.00588 | at alpha= | 1 | deg
Mach: | 0.25 |  |  | Cl=0 at alpha= | 0 | deg
|  |  |  | @ Cl=0.1, Cd= | 0.0059213
|  |  |  | @ Cl=0.4, Cd= | 0.0062797
|  |  |  | @ Cl=0.6, Cd= | 0.11287
alpha (deg) | Cl | Cd | Cm | Cl/Cd
-15.5 | -0.521 | 0.11287 | 0.015 | -4.614
-15 | -0.575 | 0.10587 | 0.015 | -5.433
-14.5 | -0.626 | 0.09878 | 0.015 | -6.338
-14 | -0.67 | 0.09489 | 0.014 | -7.062
-13.5 | -0.711 | 0.08871 | 0.014 | -8.015
-13 | -0.755 | 0.07741 | 0.015 | -9.75
-12.5 | -0.82 | 0.05333 | 0.017 | -15.377
-12 | -0.923 | 0.02359 | 0.02 | -39.131
-11.5 | -0.958 | 0.01946 | 0.02 | -49.241
-11 | -0.979 | 0.01749 | 0.019 | -56.001
-10.5 | -1 | 0.01559 | 0.018 | -64.143
-10 | -0.995 | 0.01491 | 0.018 | -66.695
-9.5 | -0.982 | 0.0138 | 0.017 | -71.102
-9 | -0.961 | 0.01309 | 0.016 | -73.407
-8.5 | -0.934 | 0.01245 | 0.015 | -75.006
-8 | -0.901 | 0.01183 | 0.014 | -76.158
-7.5 | -0.863 | 0.01156 | 0.013 | -74.606
-7 | -0.819 | 0.01106 | 0.012 | -74.101
-6.5 | -0.772 | 0.01054 | 0.012 | -73.274
-6 | -0.721 | 0.01009 | 0.011 | -71.527
-5.5 | -0.668 | 0.00989 | 0.01 | -67.534
-5 | -0.612 | 0.0093 | 0.009 | -65.772
-4.5 | -0.554 | 0.00783 | 0.008 | -70.747
-4 | -0.495 | 0.00666 | 0.007 | -74.279
-3.5 | -0.435 | 0.00643 | 0.006 | -67.574
-3 | -0.373 | 0.00625 | 0.005 | -59.758
-2.5 | -0.312 | 0.00623 | 0.005 | -50.001
-2 | -0.249 | 0.00608 | 0.004 | -41.009
-1.5 | -0.187 | 0.00607 | 0.003 | -30.851
-1 | -0.125 | 0.00592 | 0.002 | -21.118
-0.5 | -0.062 | 0.00601 | 0.001 | -10.39
0 | 0 | 0.0059 | 0 | 0
0.5 | 0.063 | 0.00598 | -0.001 | 10.53
1 | 0.126 | 0.00588 | -0.002 | 21.408
1.5 | 0.189 | 0.00603 | -0.003 | 31.275
2 | 0.251 | 0.00605 | -0.004 | 41.582
2.5 | 0.314 | 0.00619 | -0.005 | 50.704
3 | 0.376 | 0.00621 | -0.005 | 60.615
3.5 | 0.438 | 0.00639 | -0.006 | 68.557
4 | 0.499 | 0.00662 | -0.007 | 75.374
4.5 | 0.559 | 0.00757 | -0.008 | 73.83
5 | 0.617 | 0.00925 | -0.009 | 66.722
5.5 | 0.673 | 0.00983 | -0.01 | 68.526
6 | 0.728 | 0.01002 | -0.011 | 72.604
6.5 | 0.779 | 0.01047 | -0.012 | 74.405
7 | 0.827 | 0.01098 | -0.013 | 75.272
7.5 | 0.87 | 0.01148 | -0.013 | 75.816
8 | 0.909 | 0.01174 | -0.014 | 77.424
8.5 | 0.943 | 0.01236 | -0.015 | 76.295
9 | 0.97 | 0.01299 | -0.016 | 74.697
9.5 | 0.991 | 0.01369 | -0.017 | 72.392
10 | 1.004 | 0.01479 | -0.018 | 67.93
10.5 | 1.01 | 0.01545 | -0.019 | 65.384
11 | 0.979 | 0.01749 | -0.019 | 56.001
11.5 | 0.958 | 0.01946 | -0.019 | 49.241
12 | 0.923 | 0.02359 | -0.02 | 39.131
12.5 | 0.82 | 0.05333 | -0.017 | 15.377
13 | 0.755 | 0.07741 | -0.015 | 9.75
13.5 | 0.711 | 0.08871 | -0.014 | 8.015
14 | 0.67 | 0.09489 | -0.014 | 7.062
14.5 | 0.624 | 0.10157 | -0.014 | 6.142
15 | 0.575 | 0.10587 | -0.015 | 5.433
15.5 | 0.521 | 0.11287 | -0.015 | 4.614

## 62. Re 3M Mach 0.25 (2)
BIGFOIL.COM POLAR EXPORT
GA 35A013
GA 35A013 |  |  |  | Cl Max: | 1.3007 | at alpha= | 13.5 | deg
XFOIL ncrit=9 |  |  |  | L/D Max: | 86.0417 | at alpha= | 8.5 | deg
Re: | 3000000 |  |  | Cd Min: | 0.16076 | at alpha= | 18 | deg
Mach: | 0.25 |  |  | Cl=0 at alpha= | -99 | deg
|  |  |  | @ Cl=0.1, Cd= | 0.0045547
|  |  |  | @ Cl=0.4, Cd= | 0.0062217
|  |  |  | @ Cl=0.6, Cd= | 0.0081058
alpha (deg) | Cl | Cd | Cm | Cl/Cd
0 | 0 | 0.00449 | 0 | 0
0.5 | 0.059 | 0.00452 | -0.0003 | 13.0531
1 | 0.1181 | 0.00457 | -0.0005 | 25.8425
3 | 0.3494 | 0.00538 | -0.0008 | 64.9442
3.5 | 0.4011 | 0.00624 | 0 | 64.2788
4 | 0.455 | 0.00691 | 0.0006 | 65.8466
4.5 | 0.5104 | 0.00741 | 0.0009 | 68.8799
5 | 0.5663 | 0.00786 | 0.0013 | 72.0483
5.5 | 0.6225 | 0.00827 | 0.0016 | 75.2721
6 | 0.6787 | 0.00866 | 0.002 | 78.3718
6.5 | 0.7342 | 0.00909 | 0.0026 | 80.7701
7 | 0.7895 | 0.00946 | 0.0034 | 83.4567
7.5 | 0.8423 | 0.00998 | 0.0046 | 84.3988
8 | 0.8937 | 0.01042 | 0.0063 | 85.7678
8.5 | 0.9499 | 0.01104 | 0.0069 | 86.0417
9 | 1.0157 | 0.01198 | 0.0052 | 84.783
9.5 | 1.0699 | 0.01317 | 0.0058 | 81.2377
10 | 1.1139 | 0.01411 | 0.0086 | 78.944
10.5 | 1.1573 | 0.01527 | 0.0114 | 75.7891
11 | 1.1981 | 0.01663 | 0.0143 | 72.0445
11.5 | 1.2337 | 0.01818 | 0.0178 | 67.8603
12 | 1.2604 | 0.01997 | 0.0223 | 63.1147
12.5 | 1.2829 | 0.02221 | 0.0262 | 57.7623
13 | 1.3004 | 0.02512 | 0.0293 | 51.7675
13.5 | 1.3007 | 0.02986 | 0.0317 | 43.5599
14 | 1.2765 | 0.03759 | 0.0323 | 33.9585
14.5 | 1.2676 | 0.0446 | 0.0311 | 28.4215
15 | 1.2469 | 0.05365 | 0.0281 | 23.2414
15.5 | 1.2178 | 0.06475 | 0.0231 | 18.8077
16 | 1.1771 | 0.07883 | 0.0156 | 14.9321
16.5 | 1.1233 | 0.09639 | 0.006 | 11.6537
17 | 1.0581 | 0.11693 | -0.0049 | 9.049
17.5 | 0.9827 | 0.14041 | -0.0175 | 6.9988
18 | 0.9328 | 0.16076 | -0.0288 | 5.8024

## 63. Re 3M Mach 0.50 (1)
BIGFOIL.COM POLAR EXPORT
GA 35A013
GA 35A013 |  |  |  | Cl Max: | 1.118 | at alpha= | 20 | deg
JavaFoil+Calcfoil stall+Eppler ext transition |  |  |  | L/D Max: | 71.135 | at alpha= | 3.5 | deg
Re: | 3000000 |  |  | Cd Min: | 0.00614 | at alpha= | 0 | deg
Mach: | 0.5 |  |  | Cl=0 at alpha= | 0 | deg
|  |  |  | @ Cl=0.1, Cd= | 0.0061696
|  |  |  | @ Cl=0.4, Cd= | 0.0065259
|  |  |  | @ Cl=0.6, Cd= | 0.0095816
alpha (deg) | Cl | Cd | Cm | Cl/Cd
-20 | -1.118 | 0.16961 | 0.024 | -6.593
-19.5 | -1.089 | 0.16599 | 0.023 | -6.56
-19 | -1.059 | 0.15908 | 0.021 | -6.654
-18.5 | -1.031 | 0.15385 | 0.021 | -6.703
-18 | -1.004 | 0.14919 | 0.02 | -6.73
-17.5 | -0.977 | 0.14531 | 0.019 | -6.722
-17 | -0.951 | 0.15269 | 0.019 | -6.231
-16.5 | -0.925 | 0.139 | 0.019 | -6.657
-16 | -0.897 | 0.1333 | 0.018 | -6.733
-15.5 | -0.868 | 0.12871 | 0.017 | -6.747
-15 | -0.838 | 0.1253 | 0.016 | -6.691
-14.5 | -0.811 | 0.12131 | 0.015 | -6.683
-14 | -0.783 | 0.11589 | 0.015 | -6.756
-13.5 | -0.755 | 0.11335 | 0.014 | -6.664
-13 | -0.728 | 0.10677 | 0.014 | -6.818
-12.5 | -0.701 | 0.09727 | 0.013 | -7.206
-12 | -0.67 | 0.0929 | 0.011 | -7.214
-11.5 | -0.643 | 0.08985 | 0.011 | -7.151
-11 | -0.615 | 0.08662 | 0.01 | -7.101
-10.5 | -0.588 | 0.08374 | 0.01 | -7.017
-10 | -0.56 | 0.07259 | 0.009 | -7.715
-9.5 | -0.535 | 0.06314 | 0.01 | -8.477
-9 | -0.513 | 0.05572 | 0.011 | -9.204
-8.5 | -0.577 | 0.01668 | 0.017 | -34.591
-8 | -0.55 | 0.01572 | 0.016 | -34.997
-7.5 | -0.519 | 0.01419 | 0.015 | -36.542
-7 | -0.791 | 0.0138 | 0.014 | -57.3
-6.5 | -0.799 | 0.01246 | 0.013 | -64.105
-6 | -0.772 | 0.01162 | 0.012 | -66.396
-5.5 | -0.728 | 0.01097 | 0.011 | -66.327
-5 | -0.674 | 0.01073 | 0.01 | -62.788
-4.5 | -0.614 | 0.0102 | 0.009 | -60.219
-4 | -0.551 | 0.00782 | 0.008 | -70.45
-3.5 | -0.484 | 0.00691 | 0.007 | -70.085
-3 | -0.417 | 0.00666 | 0.006 | -62.599
-2.5 | -0.348 | 0.00636 | 0.005 | -54.699
-2 | -0.279 | 0.0064 | 0.004 | -43.565
-1.5 | -0.209 | 0.00629 | 0.003 | -33.276
-1 | -0.14 | 0.00625 | 0.002 | -22.34
-0.5 | -0.07 | 0.00618 | 0.001 | -11.291
0 | 0 | 0.00614 | 0 | 0
0.5 | 0.07 | 0.00614 | -0.001 | 11.451
1 | 0.141 | 0.00621 | -0.002 | 22.656
1.5 | 0.211 | 0.00625 | -0.003 | 33.753
2 | 0.281 | 0.00636 | -0.004 | 44.198
2.5 | 0.351 | 0.00632 | -0.005 | 55.509
3 | 0.42 | 0.00661 | -0.006 | 63.53
3.5 | 0.488 | 0.00687 | -0.007 | 71.135
4 | 0.555 | 0.00788 | -0.008 | 70.501
4.5 | 0.619 | 0.0103 | -0.009 | 60.152
5 | 0.68 | 0.01067 | -0.01 | 63.693
5.5 | 0.734 | 0.01123 | -0.011 | 65.374
6 | 0.779 | 0.0118 | -0.012 | 65.981
6.5 | 0.806 | 0.01254 | -0.013 | 64.314
7 | 0.799 | 0.01341 | -0.014 | 59.55
7.5 | 0.524 | 0.01434 | -0.015 | 36.53
8 | 0.545 | 0.016 | -0.016 | 34.077
8.5 | 0.577 | 0.01678 | -0.016 | 34.424
9 | 0.513 | 0.05572 | -0.011 | 9.204
9.5 | 0.535 | 0.06314 | -0.01 | 8.477
10 | 0.56 | 0.07206 | -0.009 | 7.771
10.5 | 0.588 | 0.08519 | -0.01 | 6.897
11 | 0.615 | 0.08655 | -0.01 | 7.107
11.5 | 0.643 | 0.08931 | -0.011 | 7.194
12 | 0.67 | 0.0929 | -0.011 | 7.214
12.5 | 0.701 | 0.09982 | -0.013 | 7.02
13 | 0.728 | 0.10438 | -0.013 | 6.975
13.5 | 0.755 | 0.11235 | -0.014 | 6.724
14 | 0.783 | 0.11765 | -0.015 | 6.656
14.5 | 0.811 | 0.1199 | -0.015 | 6.762
15 | 0.838 | 0.12255 | -0.016 | 6.841
15.5 | 0.869 | 0.12667 | -0.017 | 6.857
16 | 0.898 | 0.1326 | -0.018 | 6.77
16.5 | 0.926 | 0.1383 | -0.019 | 6.693
17 | 0.951 | 0.15252 | -0.019 | 6.239
17.5 | 0.977 | 0.14676 | -0.019 | 6.656
18 | 1.004 | 0.15062 | -0.02 | 6.666
18.5 | 1.031 | 0.15543 | -0.021 | 6.635
19 | 1.059 | 0.16098 | -0.021 | 6.576
19.5 | 1.089 | 0.16395 | -0.022 | 6.641
20 | 1.118 | 0.16819 | -0.023 | 6.648

## 64. Re 3M Mach 0.50 (2)
BIGFOIL.COM POLAR EXPORT
GA 35A013
GA 35A013 |  |  |  | Cl Max: | 0.9724 | at alpha= | 8.5 | deg
XFOIL ncrit=9 |  |  |  | L/D Max: | 77.8651 | at alpha= | 6 | deg
Re: | 3000000 |  |  | Cd Min: | 0.14327 | at alpha= | 13.5 | deg
Mach: | 0.5 |  |  | Cl=0 at alpha= | 0 | deg
|  |  |  | @ Cl=0.1, Cd= | 0.0047743
|  |  |  | @ Cl=0.4, Cd= | 0.0060454
|  |  |  | @ Cl=0.6, Cd= | 0.0083997
alpha (deg) | Cl | Cd | Cm | Cl/Cd
-13.5 | -0.7055 | 0.14314 | 0.0147 | -4.9287
-13 | -0.7206 | 0.12915 | 0.0076 | -5.5796
-12.5 | -0.7464 | 0.11425 | -0.0001 | -6.533
-12 | -0.7788 | 0.09932 | -0.0081 | -7.8413
-11.5 | -0.8134 | 0.08423 | -0.0156 | -9.6569
-11 | -0.8427 | 0.06947 | -0.0247 | -12.1304
-10.5 | -0.8733 | 0.05648 | -0.0333 | -15.4621
-10 | -0.9042 | 0.04517 | -0.0397 | -20.0177
-9.5 | -0.9333 | 0.03554 | -0.0428 | -26.2606
-9 | -0.9577 | 0.02756 | -0.042 | -34.7496
-8.5 | -0.9724 | 0.02129 | -0.0368 | -45.674
-8 | -0.9632 | 0.01644 | -0.0301 | -58.5888
-7.5 | -0.9394 | 0.01379 | -0.0218 | -68.1218
-7 | -0.8925 | 0.012 | -0.0165 | -74.375
-6.5 | -0.8361 | 0.01075 | -0.0126 | -77.7767
-6 | -0.7733 | 0.00993 | -0.0099 | -77.8751
-5 | -0.6434 | 0.00876 | -0.0062 | -73.4475
-4.5 | -0.5786 | 0.00822 | -0.0048 | -70.3893
-4 | -0.5147 | 0.00766 | -0.0037 | -67.1932
-3.5 | -0.4527 | 0.00698 | -0.0025 | -64.8567
-3 | -0.3952 | 0.00597 | -0.0009 | -66.1977
-2.5 | -0.334 | 0.00532 | 0.0001 | -62.782
-2 | -0.2687 | 0.00502 | 0.0005 | -53.5259
-1.5 | -0.2016 | 0.0049 | 0.0005 | -41.1429
-1 | -0.1347 | 0.0048 | 0.0004 | -28.0625
-0.5 | -0.0673 | 0.00475 | 0.0002 | -14.1684
0 | 0 | 0.00472 | 0 | 0
0.5 | 0.0673 | 0.00475 | -0.0002 | 14.1684
1 | 0.1347 | 0.0048 | -0.0004 | 28.0625
1.5 | 0.2015 | 0.0049 | -0.0005 | 41.1224
2 | 0.2687 | 0.00502 | -0.0005 | 53.5259
2.5 | 0.334 | 0.00531 | -0.0001 | 62.9002
3 | 0.3952 | 0.00596 | 0.0009 | 66.3087
3.5 | 0.4525 | 0.00698 | 0.0025 | 64.8281
4 | 0.5146 | 0.00765 | 0.0037 | 67.268
4.5 | 0.5784 | 0.00822 | 0.0049 | 70.365
5 | 0.6433 | 0.00876 | 0.0062 | 73.4361
6 | 0.7732 | 0.00993 | 0.0099 | 77.8651
6.5 | 0.8358 | 0.01075 | 0.0126 | 77.7488
7 | 0.8922 | 0.012 | 0.0165 | 74.35
7.5 | 0.9392 | 0.01379 | 0.0218 | 68.1073
8 | 0.963 | 0.01645 | 0.0301 | 58.541
8.5 | 0.9724 | 0.0213 | 0.0368 | 45.6526
9 | 0.9578 | 0.02758 | 0.042 | 34.7281
9.5 | 0.9336 | 0.03556 | 0.0428 | 26.2542
10 | 0.9044 | 0.04522 | 0.0396 | 20
10.5 | 0.8735 | 0.05656 | 0.0331 | 15.4438
11 | 0.8431 | 0.06957 | 0.0245 | 12.1187
11.5 | 0.8137 | 0.08438 | 0.0153 | 9.6433
12 | 0.7794 | 0.09943 | 0.0078 | 7.8387
12.5 | 0.7467 | 0.11443 | -0.0002 | 6.5254
13 | 0.7211 | 0.1293 | -0.0079 | 5.577
13.5 | 0.7062 | 0.14327 | -0.0149 | 4.9292

## 65. Re 4M Mach 0.00 (1)
BIGFOIL.COM POLAR EXPORT
GA 35A013
GA 35A013 |  |  |  | Cl Max: | 1.093 | at alpha= | 11.5 | deg
JavaFoil+Calcfoil stall+Eppler ext transition |  |  |  | L/D Max: | 84.113 | at alpha= | 8.5 | deg
Re: | 4000000 |  |  | Cd Min: | 0.00567 | at alpha= | 1 | deg
Mach: | 0 |  |  | Cl=0 at alpha= | 0 | deg
|  |  |  | @ Cl=0.1, Cd= | 0.0056916
|  |  |  | @ Cl=0.4, Cd= | 0.006164
|  |  |  | @ Cl=0.6, Cd= | 0.0086596
alpha (deg) | Cl | Cd | Cm | Cl/Cd
-16.5 | -0.855 | 0.09416 | 0.02 | -9.085
-16 | -0.889 | 0.07812 | 0.02 | -11.376
-15.5 | -0.936 | 0.05608 | 0.022 | -16.687
-15 | -0.978 | 0.04095 | 0.022 | -23.872
-14.5 | -0.98 | 0.04334 | 0.021 | -22.602
-14 | -1.019 | 0.03107 | 0.022 | -32.78
-13.5 | -1.045 | 0.02466 | 0.021 | -42.367
-13 | -1.063 | 0.02057 | 0.021 | -51.696
-12.5 | -1.075 | 0.01795 | 0.021 | -59.906
-12 | -1.078 | 0.01648 | 0.02 | -65.389
-11.5 | -1.083 | 0.01495 | 0.02 | -72.431
-11 | -1.068 | 0.01406 | 0.019 | -75.989
-10.5 | -1.05 | 0.01349 | 0.018 | -77.853
-10 | -1.027 | 0.01286 | 0.017 | -79.821
-9.5 | -0.999 | 0.01228 | 0.016 | -81.387
-9 | -0.968 | 0.01175 | 0.015 | -82.331
-8.5 | -0.932 | 0.01126 | 0.015 | -82.717
-8 | -0.892 | 0.01084 | 0.014 | -82.28
-7.5 | -0.849 | 0.01074 | 0.013 | -79.051
-7 | -0.803 | 0.01031 | 0.012 | -77.873
-6.5 | -0.754 | 0.00974 | 0.011 | -77.397
-6 | -0.703 | 0.00935 | 0.01 | -75.195
-5.5 | -0.649 | 0.00924 | 0.01 | -70.257
-5 | -0.594 | 0.00871 | 0.009 | -68.239
-4.5 | -0.538 | 0.0079 | 0.008 | -68.01
-4 | -0.48 | 0.0068 | 0.007 | -70.604
-3.5 | -0.421 | 0.00626 | 0.006 | -67.264
-3 | -0.362 | 0.00612 | 0.005 | -59.083
-2.5 | -0.302 | 0.00597 | 0.004 | -50.596
-2 | -0.242 | 0.00593 | 0.003 | -40.767
-1.5 | -0.181 | 0.00575 | 0.003 | -31.523
-1 | -0.121 | 0.0057 | 0.002 | -21.229
-0.5 | -0.06 | 0.00576 | 0.001 | -10.506
0 | 0 | 0.00579 | 0 | 0
0.5 | 0.061 | 0.00573 | -0.001 | 10.641
1 | 0.122 | 0.00567 | -0.002 | 21.509
1.5 | 0.183 | 0.00572 | -0.003 | 31.94
2 | 0.243 | 0.00589 | -0.003 | 41.311
2.5 | 0.304 | 0.00593 | -0.004 | 51.276
3 | 0.364 | 0.00608 | -0.005 | 59.89
3.5 | 0.424 | 0.00622 | -0.006 | 68.2
4 | 0.483 | 0.00675 | -0.007 | 71.592
4.5 | 0.542 | 0.00786 | -0.008 | 68.951
5 | 0.599 | 0.00865 | -0.009 | 69.196
5.5 | 0.655 | 0.00919 | -0.01 | 71.26
6 | 0.708 | 0.00929 | -0.01 | 76.3
6.5 | 0.76 | 0.00968 | -0.011 | 78.566
7 | 0.81 | 0.01024 | -0.012 | 79.06
7.5 | 0.856 | 0.01067 | -0.013 | 80.291
8 | 0.9 | 0.01076 | -0.014 | 83.627
8.5 | 0.94 | 0.01117 | -0.015 | 84.113
9 | 0.976 | 0.01165 | -0.015 | 83.76
9.5 | 1.008 | 0.01217 | -0.016 | 82.838
10 | 1.036 | 0.01275 | -0.017 | 81.297
10.5 | 1.06 | 0.01336 | -0.018 | 79.345
11 | 1.079 | 0.01392 | -0.019 | 77.501
11.5 | 1.093 | 0.01479 | -0.02 | 73.912
12 | 1.078 | 0.01648 | -0.02 | 65.389
12.5 | 1.075 | 0.01795 | -0.02 | 59.906
13 | 1.063 | 0.02057 | -0.021 | 51.696
13.5 | 1.045 | 0.02466 | -0.021 | 42.367
14 | 1.019 | 0.03107 | -0.021 | 32.78
14.5 | 0.98 | 0.04334 | -0.021 | 22.602
15 | 0.978 | 0.04095 | -0.022 | 23.872
15.5 | 0.936 | 0.05608 | -0.022 | 16.687
16 | 0.889 | 0.07812 | -0.02 | 11.376
16.5 | 0.855 | 0.09416 | -0.019 | 9.085

## 66. Re 4M Mach 0.00 (2)
BIGFOIL.COM POLAR EXPORT
GA 35A013
GA 35A013 |  |  |  | Cl Max: | 1.5676 | at alpha= | 18 | deg
XFOIL ncrit=9 |  |  |  | L/D Max: | 95.388 | at alpha= | 10 | deg
Re: | 4000000 |  |  | Cd Min: | 0.0712 | at alpha= | -20 | deg
Mach: | 0 |  |  | Cl=0 at alpha= | 0 | deg
|  |  |  | @ Cl=0.1, Cd= | 0.0043381
|  |  |  | @ Cl=0.4, Cd= | 0.0060913
|  |  |  | @ Cl=0.6, Cd= | 0.0076545
alpha (deg) | Cl | Cd | Cm | Cl/Cd
-20 | -1.5181 | 0.0712 | -0.0153 | -21.3216
-19.5 | -1.5424 | 0.06124 | -0.0192 | -25.1862
-19 | -1.5568 | 0.05313 | -0.0218 | -29.3017
-18.5 | -1.5652 | 0.04632 | -0.0235 | -33.791
-18 | -1.5666 | 0.04077 | -0.0242 | -38.4253
-17.5 | -1.5618 | 0.03608 | -0.0243 | -43.2871
-17 | -1.5524 | 0.0321 | -0.024 | -48.3614
-16.5 | -1.5386 | 0.02875 | -0.0231 | -53.5165
-16 | -1.5205 | 0.02599 | -0.0218 | -58.5033
-15.5 | -1.499 | 0.02369 | -0.0202 | -63.2756
-15 | -1.4749 | 0.0218 | -0.0181 | -67.656
-14.5 | -1.448 | 0.02025 | -0.0157 | -71.5062
-14 | -1.4192 | 0.01894 | -0.0129 | -74.9314
-13.5 | -1.3871 | 0.01788 | -0.0101 | -77.5783
-13 | -1.3503 | 0.01682 | -0.008 | -80.2794
-12.5 | -1.3161 | 0.01528 | -0.0055 | -86.1322
-12 | -1.2748 | 0.01423 | -0.0038 | -89.5854
-11.5 | -1.2304 | 0.0134 | -0.0025 | -91.8209
-11 | -1.1846 | 0.01269 | -0.0013 | -93.3491
-10.5 | -1.139 | 0.01204 | 0.0001 | -94.6013
-10 | -1.0943 | 0.01147 | 0.0017 | -95.4054
-9.5 | -1.0315 | 0.01088 | -0.0005 | -94.807
-9 | -0.9698 | 0.01022 | -0.0025 | -94.8924
-8.5 | -0.9183 | 0.00967 | -0.002 | -94.9638
-8 | -0.8689 | 0.00932 | -0.001 | -93.2296
-7.5 | -0.8171 | 0.00902 | -0.0005 | -90.5876
-7 | -0.7645 | 0.00865 | -0.0001 | -88.3815
-6.5 | -0.711 | 0.00834 | 0 | -85.2518
-6 | -0.6571 | 0.00799 | 0.0001 | -82.2403
-5.5 | -0.6026 | 0.00767 | 0.0002 | -78.5658
-5 | -0.5483 | 0.00732 | 0.0002 | -74.9044
-4.5 | -0.494 | 0.00694 | 0.0002 | -71.1816
-4 | -0.4396 | 0.00656 | 0.0003 | -67.0122
-3.5 | -0.3864 | 0.00605 | 0.0004 | -63.8678
-3 | -0.335 | 0.00533 | 0.0009 | -62.8518
-2.5 | -0.2814 | 0.00487 | 0.001 | -57.7823
-2 | -0.2267 | 0.00456 | 0.0011 | -49.7149
-1.5 | -0.1701 | 0.00445 | 0.0008 | -38.2247
-1 | -0.1135 | 0.00435 | 0.0005 | -26.092
-0.5 | -0.0568 | 0.0043 | 0.0003 | -13.2093
0 | 0 | 0.00427 | 0 | 0
0.5 | 0.0568 | 0.0043 | -0.0003 | 13.2093
1 | 0.1135 | 0.00435 | -0.0005 | 26.092
1.5 | 0.1701 | 0.00445 | -0.0008 | 38.2247
2 | 0.2267 | 0.00456 | -0.001 | 49.7149
2.5 | 0.2815 | 0.00486 | -0.001 | 57.9218
3 | 0.335 | 0.00532 | -0.0009 | 62.9699
4 | 0.4395 | 0.00656 | -0.0002 | 66.997
4.5 | 0.4938 | 0.00695 | -0.0002 | 71.0504
5 | 0.5481 | 0.00732 | -0.0002 | 74.877
5.5 | 0.6024 | 0.00767 | -0.0001 | 78.5398
6 | 0.6569 | 0.00799 | -0.0001 | 82.2153
6.5 | 0.7108 | 0.00833 | 0 | 85.3301
7 | 0.7643 | 0.00865 | 0.0002 | 88.3584
7.5 | 0.8168 | 0.00902 | 0.0005 | 90.5543
8 | 0.8686 | 0.00931 | 0.0011 | 93.2975
8.5 | 0.918 | 0.00967 | 0.0021 | 94.9328
9 | 0.9695 | 0.01023 | 0.0026 | 94.7703
9.5 | 1.0314 | 0.01087 | 0.0006 | 94.885
10 | 1.0941 | 0.01147 | -0.0017 | 95.388
10.5 | 1.1389 | 0.01204 | 0 | 94.593
11 | 1.1843 | 0.01268 | 0.0014 | 93.3991
11.5 | 1.23 | 0.01339 | 0.0026 | 91.8596
12 | 1.2742 | 0.01423 | 0.0039 | 89.5432
12.5 | 1.3155 | 0.01528 | 0.0056 | 86.0929
13 | 1.3496 | 0.01682 | 0.0081 | 80.2378
13.5 | 1.3862 | 0.0179 | 0.0103 | 77.4413
14 | 1.4185 | 0.01895 | 0.013 | 74.8549
14.5 | 1.4478 | 0.02024 | 0.0157 | 71.5316
15 | 1.4743 | 0.02182 | 0.0182 | 67.5665
15.5 | 1.499 | 0.02368 | 0.0202 | 63.3024
16 | 1.5204 | 0.02599 | 0.0218 | 58.4994
16.5 | 1.5379 | 0.02883 | 0.0231 | 53.3437
17 | 1.5529 | 0.03208 | 0.0239 | 48.4071
17.5 | 1.5621 | 0.03609 | 0.0242 | 43.2835
18 | 1.5676 | 0.04071 | 0.0241 | 38.5065
18.5 | 1.5662 | 0.04629 | 0.0233 | 33.8345
19 | 1.5586 | 0.05302 | 0.0217 | 29.3965
19.5 | 1.5437 | 0.06119 | 0.0189 | 25.228
20 | 1.5204 | 0.07101 | 0.0151 | 21.4111

## 67. Re 4M Mach 0.10 (1)
BIGFOIL.COM POLAR EXPORT
GA 35A013
GA 35A013 |  |  |  | Cl Max: | 1.084 | at alpha= | 11.5 | deg
JavaFoil+Calcfoil stall+Eppler ext transition |  |  |  | L/D Max: | 83.89 | at alpha= | 8 | deg
Re: | 4000000 |  |  | Cd Min: | 0.00568 | at alpha= | 1 | deg
Mach: | 0.1 |  |  | Cl=0 at alpha= | 0 | deg
|  |  |  | @ Cl=0.1, Cd= | 0.0057233
|  |  |  | @ Cl=0.4, Cd= | 0.0061463
|  |  |  | @ Cl=0.6, Cd= | 0.0086359
alpha (deg) | Cl | Cd | Cm | Cl/Cd
-16.5 | -0.805 | 0.10171 | 0.019 | -7.918
-16 | -0.835 | 0.09 | 0.019 | -9.274
-15.5 | -0.875 | 0.071 | 0.02 | -12.329
-15 | -0.9 | 0.0633 | 0.02 | -14.223
-14.5 | -0.909 | 0.06431 | 0.019 | -14.13
-14 | -0.975 | 0.03721 | 0.021 | -26.212
-13.5 | -1.012 | 0.02742 | 0.021 | -36.909
-13 | -1.036 | 0.0223 | 0.021 | -46.473
-12.5 | -1.056 | 0.01868 | 0.021 | -56.504
-12 | -1.063 | 0.01697 | 0.02 | -62.62
-11.5 | -1.073 | 0.01513 | 0.02 | -70.915
-11 | -1.061 | 0.01425 | 0.019 | -74.513
-10.5 | -1.045 | 0.01366 | 0.018 | -76.535
-10 | -1.024 | 0.013 | 0.017 | -78.793
-9.5 | -0.998 | 0.01242 | 0.016 | -80.353
-9 | -0.968 | 0.01188 | 0.016 | -81.437
-8.5 | -0.933 | 0.01133 | 0.015 | -82.303
-8 | -0.894 | 0.01083 | 0.014 | -82.538
-7.5 | -0.852 | 0.01084 | 0.013 | -78.549
-7 | -0.806 | 0.01022 | 0.012 | -78.857
-6.5 | -0.757 | 0.00978 | 0.011 | -77.413
-6 | -0.706 | 0.00946 | 0.01 | -74.603
-5.5 | -0.652 | 0.00925 | 0.01 | -70.467
-5 | -0.597 | 0.00871 | 0.009 | -68.518
-4.5 | -0.54 | 0.00801 | 0.008 | -67.427
-4 | -0.482 | 0.00681 | 0.007 | -70.76
-3.5 | -0.423 | 0.00626 | 0.006 | -67.658
-3 | -0.363 | 0.00608 | 0.005 | -59.757
-2.5 | -0.303 | 0.006 | 0.004 | -50.581
-2 | -0.243 | 0.00593 | 0.004 | -40.921
-1.5 | -0.182 | 0.00578 | 0.003 | -31.551
-1 | -0.122 | 0.00571 | 0.002 | -21.285
-0.5 | -0.061 | 0.00583 | 0.001 | -10.426
0 | 0 | 0.00574 | 0 | 0
0.5 | 0.061 | 0.0058 | -0.001 | 10.562
1 | 0.122 | 0.00568 | -0.002 | 21.565
1.5 | 0.184 | 0.00574 | -0.003 | 31.973
2 | 0.245 | 0.0059 | -0.004 | 41.466
2.5 | 0.306 | 0.00596 | -0.004 | 51.268
3 | 0.366 | 0.00605 | -0.005 | 60.575
3.5 | 0.426 | 0.00622 | -0.006 | 68.599
4 | 0.486 | 0.00677 | -0.007 | 71.749
4.5 | 0.544 | 0.00796 | -0.008 | 68.365
5 | 0.602 | 0.00866 | -0.009 | 69.479
5.5 | 0.657 | 0.0092 | -0.01 | 71.472
6 | 0.711 | 0.0094 | -0.01 | 75.706
6.5 | 0.763 | 0.00971 | -0.011 | 78.58
7 | 0.813 | 0.01015 | -0.012 | 80.078
7.5 | 0.859 | 0.01076 | -0.013 | 79.79
8 | 0.902 | 0.01075 | -0.014 | 83.89
8.5 | 0.941 | 0.01125 | -0.015 | 83.688
9 | 0.976 | 0.01178 | -0.016 | 82.858
9.5 | 1.007 | 0.01232 | -0.016 | 81.793
10 | 1.034 | 0.01288 | -0.017 | 80.242
10.5 | 1.055 | 0.01353 | -0.018 | 77.992
11 | 1.072 | 0.0141 | -0.019 | 76.001
11.5 | 1.084 | 0.01497 | -0.02 | 72.385
12 | 1.063 | 0.01697 | -0.02 | 62.62
12.5 | 1.056 | 0.01868 | -0.02 | 56.504
13 | 1.036 | 0.0223 | -0.021 | 46.473
13.5 | 1.012 | 0.02742 | -0.021 | 36.909
14 | 0.975 | 0.03721 | -0.021 | 26.212
14.5 | 0.909 | 0.06431 | -0.019 | 14.13
15 | 0.9 | 0.0633 | -0.02 | 14.223
15.5 | 0.875 | 0.071 | -0.02 | 12.329
16 | 0.835 | 0.09 | -0.019 | 9.274
16.5 | 0.805 | 0.10171 | -0.019 | 7.918

## 68. Re 4M Mach 0.10 (2)
BIGFOIL.COM POLAR EXPORT
GA 35A013
GA 35A013 |  |  |  | Cl Max: | 1.5364 | at alpha= | 17.5 | deg
XFOIL ncrit=9 |  |  |  | L/D Max: | 94.7034 | at alpha= | 10 | deg
Re: | 4000000 |  |  | Cd Min: | 0.08783 | at alpha= | -20 | deg
Mach: | 0.1 |  |  | Cl=0 at alpha= | 0 | deg
|  |  |  | @ Cl=0.1, Cd= | 0.0043451
|  |  |  | @ Cl=0.4, Cd= | 0.0061894
|  |  |  | @ Cl=0.6, Cd= | 0.0076716
alpha (deg) | Cl | Cd | Cm | Cl/Cd
-20 | -1.4296 | 0.08783 | -0.0091 | -16.2769
-19.5 | -1.4746 | 0.07379 | -0.0157 | -19.9837
-19 | -1.5039 | 0.06286 | -0.0202 | -23.9246
-18.5 | -1.5232 | 0.05388 | -0.0234 | -28.2702
-18 | -1.5327 | 0.04677 | -0.0252 | -32.771
-17.5 | -1.536 | 0.04086 | -0.026 | -37.5918
-17 | -1.5329 | 0.03589 | -0.0262 | -42.7111
-16.5 | -1.5244 | 0.03172 | -0.0257 | -48.058
-16 | -1.5103 | 0.02832 | -0.0248 | -53.3298
-15.5 | -1.4919 | 0.02551 | -0.0233 | -58.4829
-15 | -1.4703 | 0.02319 | -0.0213 | -63.4023
-14.5 | -1.4454 | 0.02132 | -0.019 | -67.7955
-14 | -1.4184 | 0.01976 | -0.0162 | -71.7814
-13.5 | -1.3881 | 0.01851 | -0.0132 | -74.9919
-13 | -1.3525 | 0.01754 | -0.0106 | -77.1095
-12.5 | -1.3198 | 0.01592 | -0.0078 | -82.902
-12 | -1.2808 | 0.01465 | -0.0056 | -87.4266
-11.5 | -1.2371 | 0.01371 | -0.004 | -90.2334
-11 | -1.1914 | 0.01293 | -0.0026 | -92.1423
-10.5 | -1.1454 | 0.01224 | -0.0011 | -93.5784
-10 | -1.1013 | 0.01163 | 0.0009 | -94.6948
-9.5 | -1.0385 | 0.011 | -0.0012 | -94.4091
-9 | -0.9757 | 0.01039 | -0.0032 | -93.9076
-8.5 | -0.9242 | 0.00977 | -0.0025 | -94.5957
-8 | -0.8745 | 0.00939 | -0.0014 | -93.131
-7.5 | -0.8223 | 0.00908 | -0.0008 | -90.5617
-7 | -0.7693 | 0.00871 | -0.0004 | -88.3238
-6.5 | -0.7153 | 0.00839 | -0.0002 | -85.2563
-6 | -0.661 | 0.00803 | -0.0001 | -82.3163
-5.5 | -0.6062 | 0.00771 | 0 | -78.6252
-5 | -0.5514 | 0.00736 | 0 | -74.9185
-4.5 | -0.4968 | 0.00697 | 0.0001 | -71.2769
-4 | -0.4421 | 0.00659 | 0.0002 | -67.0865
-3.5 | -0.3886 | 0.00607 | 0.0004 | -64.0198
-2.5 | -0.2831 | 0.00489 | 0.001 | -57.8937
-2 | -0.2281 | 0.00457 | 0.001 | -49.9125
-1.5 | -0.1712 | 0.00446 | 0.0008 | -38.3857
-1 | -0.1142 | 0.00436 | 0.0005 | -26.1927
-0.5 | -0.0571 | 0.0043 | 0.0003 | -13.2791
0 | 0 | 0.00428 | 0 | 0
0.5 | 0.0571 | 0.0043 | -0.0003 | 13.2791
1 | 0.1142 | 0.00436 | -0.0005 | 26.1927
1.5 | 0.1712 | 0.00446 | -0.0008 | 38.3857
2 | 0.228 | 0.00457 | -0.001 | 49.8906
2.5 | 0.2831 | 0.00488 | -0.001 | 58.0123
3 | 0.3369 | 0.00534 | -0.0008 | 63.0899
3.5 | 0.3885 | 0.00608 | -0.0004 | 63.898
4 | 0.4421 | 0.00659 | -0.0002 | 67.0865
4.5 | 0.4967 | 0.00697 | -0.0001 | 71.2626
5 | 0.5513 | 0.00736 | 0 | 74.9049
5.5 | 0.606 | 0.00771 | 0.0001 | 78.5992
6 | 0.6609 | 0.00803 | 0.0001 | 82.3039
6.5 | 0.7151 | 0.00839 | 0.0003 | 85.2324
7 | 0.769 | 0.00871 | 0.0005 | 88.2893
7.5 | 0.822 | 0.00908 | 0.0009 | 90.5286
8 | 0.8742 | 0.00939 | 0.0015 | 93.099
8.5 | 0.924 | 0.00977 | 0.0026 | 94.5752
9 | 0.9754 | 0.0104 | 0.0033 | 93.7885
9.5 | 1.0384 | 0.01099 | 0.0012 | 94.4859
10 | 1.1014 | 0.01163 | -0.0009 | 94.7034
10.5 | 1.1453 | 0.01224 | 0.0012 | 93.5703
11 | 1.1911 | 0.01293 | 0.0027 | 92.1191
11.5 | 1.2366 | 0.0137 | 0.0041 | 90.2628
12 | 1.2802 | 0.01465 | 0.0057 | 87.3857
12.5 | 1.3192 | 0.01592 | 0.0079 | 82.8643
13 | 1.3517 | 0.01755 | 0.0108 | 77.0199
13.5 | 1.3872 | 0.01853 | 0.0134 | 74.8624
14 | 1.4178 | 0.01977 | 0.0163 | 71.7147
14.5 | 1.4453 | 0.02131 | 0.019 | 67.8226
15 | 1.4697 | 0.02322 | 0.0214 | 63.2946
15.5 | 1.492 | 0.0255 | 0.0233 | 58.5098
16 | 1.5103 | 0.02832 | 0.0247 | 53.3298
16.5 | 1.5237 | 0.0318 | 0.0257 | 47.9151
17 | 1.5337 | 0.03585 | 0.0261 | 42.781
17.5 | 1.5364 | 0.04088 | 0.0259 | 37.5832
18 | 1.5338 | 0.04674 | 0.0251 | 32.8156
18.5 | 1.524 | 0.05388 | 0.0232 | 28.2851
19 | 1.5057 | 0.06275 | 0.0201 | 23.9952
19.5 | 1.4758 | 0.07379 | 0.0154 | 20
20 | 1.4322 | 0.08762 | 0.0089 | 16.3456

## 69. Re 4M Mach 0.25 (1)
BIGFOIL.COM POLAR EXPORT
GA 35A013
GA 35A013 |  |  |  | Cl Max: | 1.01 | at alpha= | 10.5 | deg
JavaFoil+Calcfoil stall+Eppler ext transition |  |  |  | L/D Max: | 80.869 | at alpha= | 8 | deg
Re: | 4000000 |  |  | Cd Min: | 0.0057 | at alpha= | 1 | deg
Mach: | 0.25 |  |  | Cl=0 at alpha= | 0 | deg
|  |  |  | @ Cl=0.1, Cd= | 0.0057578
|  |  |  | @ Cl=0.4, Cd= | 0.0062303
|  |  |  | @ Cl=0.6, Cd= | 0.10744
alpha (deg) | Cl | Cd | Cm | Cl/Cd
-15.5 | -0.524 | 0.10744 | 0.016 | -4.873
-15 | -0.579 | 0.0997 | 0.016 | -5.811
-14.5 | -0.632 | 0.09145 | 0.016 | -6.914
-14 | -0.676 | 0.08791 | 0.015 | -7.695
-13.5 | -0.725 | 0.07748 | 0.016 | -9.352
-13 | -0.825 | 0.03884 | 0.02 | -21.233
-12.5 | -0.885 | 0.02748 | 0.02 | -32.207
-12 | -0.936 | 0.02036 | 0.02 | -45.996
-11.5 | -0.967 | 0.01768 | 0.02 | -54.711
-11 | -0.987 | 0.01616 | 0.019 | -61.068
-10.5 | -1 | 0.01469 | 0.018 | -68.064
-10 | -0.995 | 0.0139 | 0.018 | -71.543
-9.5 | -0.982 | 0.01316 | 0.017 | -74.589
-9 | -0.961 | 0.01249 | 0.016 | -76.969
-8.5 | -0.934 | 0.01189 | 0.015 | -78.568
-8 | -0.901 | 0.01133 | 0.014 | -79.535
-7.5 | -0.863 | 0.01106 | 0.013 | -78.013
-7 | -0.819 | 0.01056 | 0.012 | -77.579
-6.5 | -0.772 | 0.01005 | 0.012 | -76.839
-6 | -0.721 | 0.0097 | 0.011 | -74.405
-5.5 | -0.668 | 0.00946 | 0.01 | -70.604
-5 | -0.612 | 0.00888 | 0.009 | -68.892
-4.5 | -0.554 | 0.00815 | 0.008 | -68.014
-4 | -0.495 | 0.00715 | 0.007 | -69.223
-3.5 | -0.435 | 0.00636 | 0.006 | -68.373
-3 | -0.373 | 0.00622 | 0.005 | -59.981
-2.5 | -0.312 | 0.0061 | 0.005 | -51.093
-2 | -0.249 | 0.00598 | 0.004 | -41.743
-1.5 | -0.187 | 0.00595 | 0.003 | -31.476
-1 | -0.125 | 0.00573 | 0.002 | -21.8
-0.5 | -0.062 | 0.00588 | 0.001 | -10.626
0 | 0 | 0.0058 | 0 | 0
0.5 | 0.063 | 0.00584 | -0.001 | 10.769
1 | 0.126 | 0.0057 | -0.002 | 22.1
1.5 | 0.189 | 0.00591 | -0.003 | 31.907
2 | 0.251 | 0.00594 | -0.004 | 42.323
2.5 | 0.314 | 0.00606 | -0.005 | 51.809
3 | 0.376 | 0.00618 | -0.005 | 60.837
3.5 | 0.438 | 0.00631 | -0.006 | 69.36
4 | 0.499 | 0.0071 | -0.007 | 70.218
4.5 | 0.559 | 0.00824 | -0.008 | 67.836
5 | 0.617 | 0.00883 | -0.009 | 69.885
5.5 | 0.673 | 0.0094 | -0.01 | 71.637
6 | 0.728 | 0.00963 | -0.011 | 75.531
6.5 | 0.779 | 0.00998 | -0.012 | 78.024
7 | 0.827 | 0.01049 | -0.013 | 78.803
7.5 | 0.87 | 0.01098 | -0.013 | 79.276
8 | 0.909 | 0.01124 | -0.014 | 80.869
8.5 | 0.943 | 0.0118 | -0.015 | 79.918
9 | 0.97 | 0.01239 | -0.016 | 78.324
9.5 | 0.991 | 0.01305 | -0.017 | 75.946
10 | 1.004 | 0.01378 | -0.018 | 72.885
10.5 | 1.01 | 0.01456 | -0.019 | 69.393
11 | 0.987 | 0.01616 | -0.019 | 61.068
11.5 | 0.967 | 0.01768 | -0.02 | 54.711
12 | 0.936 | 0.02036 | -0.02 | 45.996
12.5 | 0.885 | 0.02748 | -0.02 | 32.207
13 | 0.825 | 0.03884 | -0.02 | 21.233
13.5 | 0.725 | 0.07748 | -0.016 | 9.352
14 | 0.676 | 0.08791 | -0.015 | 7.695
14.5 | 0.63 | 0.09393 | -0.016 | 6.707
15 | 0.579 | 0.0997 | -0.016 | 5.811
15.5 | 0.524 | 0.10744 | -0.016 | 4.873

## 70. Re 4M Mach 0.25 (2)
BIGFOIL.COM POLAR EXPORT
GA 35A013
GA 35A013 |  |  |  | Cl Max: | 1.3618 | at alpha= | 14.5 | deg
XFOIL ncrit=9 |  |  |  | L/D Max: | 91.7123 | at alpha= | 8 | deg
Re: | 4000000 |  |  | Cd Min: | 0.22913 | at alpha= | 19.5 | deg
Mach: | 0.25 |  |  | Cl=0 at alpha= | 0 | deg
|  |  |  | @ Cl=0.1, Cd= | 0.0043787
|  |  |  | @ Cl=0.4, Cd= | 0.0062043
|  |  |  | @ Cl=0.6, Cd= | 0.0077458
alpha (deg) | Cl | Cd | Cm | Cl/Cd
-19 | -0.9375 | 0.17932 | 0.0391 | -5.2281
-18.5 | -1.0078 | 0.15337 | 0.0238 | -6.571
-18 | -1.08 | 0.13021 | 0.0105 | -8.2943
-17.5 | -1.1533 | 0.10848 | -0.0012 | -10.6315
-17 | -1.2148 | 0.08955 | -0.0114 | -13.5656
-16.5 | -1.2648 | 0.07362 | -0.02 | -17.1801
-16 | -1.3028 | 0.06072 | -0.0264 | -21.4559
-15.5 | -1.3319 | 0.0502 | -0.0306 | -26.5319
-15 | -1.3515 | 0.04173 | -0.0328 | -32.3868
-14.5 | -1.3611 | 0.03494 | -0.0333 | -38.9554
-14 | -1.3615 | 0.02959 | -0.0324 | -46.0122
-13.5 | -1.3524 | 0.02554 | -0.0303 | -52.9522
-13 | -1.3354 | 0.02255 | -0.0273 | -59.2195
-12.5 | -1.3094 | 0.02048 | -0.0239 | -63.9355
-12 | -1.2861 | 0.01847 | -0.0193 | -69.6318
-11.5 | -1.2631 | 0.01618 | -0.0142 | -78.0655
-11 | -1.2225 | 0.01476 | -0.0112 | -82.8252
-10.5 | -1.1773 | 0.01368 | -0.0087 | -86.0599
-10 | -1.1313 | 0.01275 | -0.0061 | -88.7294
-9.5 | -1.0764 | 0.01187 | -0.0054 | -90.6824
-9 | -1.01 | 0.01108 | -0.007 | -91.1552
-8.5 | -0.9557 | 0.01047 | -0.0059 | -91.2798
-8 | -0.9055 | 0.00987 | -0.004 | -91.7427
-7.5 | -0.8512 | 0.00943 | -0.003 | -90.2651
-7 | -0.7955 | 0.00907 | -0.0023 | -87.7067
-6.5 | -0.7396 | 0.00864 | -0.0017 | -85.6019
-6 | -0.683 | 0.00827 | -0.0013 | -82.5877
-5.5 | -0.6262 | 0.00791 | -0.001 | -79.1656
-5 | -0.5692 | 0.00755 | -0.0008 | -75.3907
-4.5 | -0.5126 | 0.00714 | -0.0005 | -71.7927
-4 | -0.456 | 0.00674 | -0.0003 | -67.6558
-3.5 | -0.4006 | 0.00621 | 0 | -64.5089
-2.5 | -0.2922 | 0.00495 | 0.0009 | -59.0303
-2 | -0.2355 | 0.00462 | 0.001 | -50.974
-1.5 | -0.1768 | 0.0045 | 0.0008 | -39.2889
-1 | -0.118 | 0.0044 | 0.0005 | -26.8182
-0.5 | -0.0589 | 0.00433 | 0.0003 | -13.6028
0 | 0 | 0.00433 | 0 | 0
0.5 | 0.0589 | 0.00433 | -0.0003 | 13.6028
1 | 0.118 | 0.0044 | -0.0005 | 26.8182
1.5 | 0.1768 | 0.0045 | -0.0008 | 39.2889
2 | 0.2355 | 0.00462 | -0.001 | 50.974
2.5 | 0.2922 | 0.00495 | -0.0009 | 59.0303
3 | 0.3473 | 0.00546 | -0.0006 | 63.6081
3.5 | 0.4004 | 0.00621 | 0 | 64.4767
4 | 0.4559 | 0.00673 | 0.0004 | 67.7415
4.5 | 0.5124 | 0.00714 | 0.0006 | 71.7647
5 | 0.569 | 0.00755 | 0.0008 | 75.3642
5.5 | 0.626 | 0.00791 | 0.001 | 79.1403
6 | 0.6828 | 0.00827 | 0.0014 | 82.5635
6.5 | 0.7394 | 0.00864 | 0.0018 | 85.5787
7 | 0.7952 | 0.00907 | 0.0024 | 87.6736
7.5 | 0.8509 | 0.00943 | 0.003 | 90.2333
8 | 0.9052 | 0.00987 | 0.0041 | 91.7123
8.5 | 0.9554 | 0.01047 | 0.006 | 91.2512
9 | 1.0099 | 0.01107 | 0.007 | 91.2285
9.5 | 1.0763 | 0.01187 | 0.0054 | 90.674
10 | 1.1312 | 0.01275 | 0.0062 | 88.7216
10.5 | 1.1769 | 0.01368 | 0.0087 | 86.0307
11 | 1.222 | 0.01476 | 0.0113 | 82.7913
11.5 | 1.2626 | 0.01618 | 0.0143 | 78.0346
12 | 1.2859 | 0.01846 | 0.0194 | 69.6587
12.5 | 1.3088 | 0.0205 | 0.024 | 63.8439
13 | 1.3346 | 0.02259 | 0.0274 | 59.0792
13.5 | 1.352 | 0.02557 | 0.0304 | 52.8745
14 | 1.3616 | 0.0296 | 0.0324 | 46
14.5 | 1.3618 | 0.03491 | 0.0332 | 39.0089
15 | 1.3516 | 0.04177 | 0.0327 | 32.3582
15.5 | 1.3326 | 0.05021 | 0.0305 | 26.5405
16 | 1.3031 | 0.06079 | 0.0262 | 21.4361
16.5 | 1.2644 | 0.07385 | 0.0197 | 17.1212
17 | 1.2159 | 0.08959 | 0.0112 | 13.5718
17.5 | 1.1537 | 0.10866 | 0.0008 | 10.6175
18 | 1.0793 | 0.13063 | -0.011 | 8.2623
18.5 | 1.0069 | 0.15388 | -0.0243 | 6.5434
19 | 0.9375 | 0.17975 | -0.0395 | 5.2156
19.5 | 0.8294 | 0.22913 | -0.0646 | 3.6198

## 71. Re 4M Mach 0.50 (1)
BIGFOIL.COM POLAR EXPORT
GA 35A013
GA 35A013 |  |  |  | Cl Max: | 1.124 | at alpha= | 20 | deg
JavaFoil+Calcfoil stall+Eppler ext transition |  |  |  | L/D Max: | 69.088 | at alpha= | 6 | deg
Re: | 4000000 |  |  | Cd Min: | 0.00598 | at alpha= | 0.5 | deg
Mach: | 0.5 |  |  | Cl=0 at alpha= | 0 | deg
|  |  |  | @ Cl=0.1, Cd= | 0.0060053
|  |  |  | @ Cl=0.4, Cd= | 0.0064088
|  |  |  | @ Cl=0.6, Cd= | 0.0094886
alpha (deg) | Cl | Cd | Cm | Cl/Cd
-20 | -1.123 | 0.16214 | 0.024 | -6.925
-19.5 | -1.091 | 0.15701 | 0.023 | -6.949
-19 | -1.062 | 0.15381 | 0.022 | -6.907
-18.5 | -1.032 | 0.15097 | 0.021 | -6.836
-18 | -1.005 | 0.14666 | 0.02 | -6.851
-17.5 | -0.977 | 0.13994 | 0.02 | -6.984
-17 | -0.952 | 0.15208 | 0.019 | -6.258
-16.5 | -0.927 | 0.13508 | 0.019 | -6.864
-16 | -0.899 | 0.12772 | 0.019 | -7.037
-15.5 | -0.87 | 0.12246 | 0.018 | -7.104
-15 | -0.84 | 0.11917 | 0.017 | -7.052
-14.5 | -0.811 | 0.11677 | 0.015 | -6.947
-14 | -0.784 | 0.11059 | 0.015 | -7.085
-13.5 | -0.756 | 0.10836 | 0.014 | -6.976
-13 | -0.729 | 0.10229 | 0.014 | -7.122
-12.5 | -0.702 | 0.09392 | 0.013 | -7.472
-12 | -0.672 | 0.09074 | 0.012 | -7.402
-11.5 | -0.643 | 0.08647 | 0.011 | -7.434
-11 | -0.615 | 0.08322 | 0.01 | -7.394
-10.5 | -0.588 | 0.08051 | 0.01 | -7.301
-10 | -0.56 | 0.06925 | 0.009 | -8.091
-9.5 | -0.542 | 0.05786 | 0.012 | -9.373
-9 | -0.595 | 0.02003 | 0.017 | -29.693
-8.5 | -0.581 | 0.01561 | 0.017 | -37.197
-8 | -0.553 | 0.01455 | 0.016 | -37.994
-7.5 | -0.519 | 0.01397 | 0.015 | -37.117
-7 | -0.791 | 0.01275 | 0.014 | -62.035
-6.5 | -0.799 | 0.01195 | 0.013 | -66.882
-6 | -0.772 | 0.01115 | 0.012 | -69.221
-5.5 | -0.728 | 0.01054 | 0.011 | -69.059
-5 | -0.674 | 0.00999 | 0.01 | -67.421
-4.5 | -0.614 | 0.00974 | 0.009 | -63.076
-4 | -0.551 | 0.00858 | 0.008 | -64.195
-3.5 | -0.484 | 0.00713 | 0.007 | -67.909
-3 | -0.417 | 0.00654 | 0.006 | -63.758
-2.5 | -0.348 | 0.00625 | 0.005 | -55.649
-2 | -0.279 | 0.00624 | 0.004 | -44.693
-1.5 | -0.209 | 0.00617 | 0.003 | -33.874
-1 | -0.14 | 0.00607 | 0.002 | -22.99
-0.5 | -0.07 | 0.00602 | 0.001 | -11.596
0 | 0 | 0.00599 | 0 | 0
0.5 | 0.07 | 0.00598 | -0.001 | 11.759
1 | 0.141 | 0.00604 | -0.002 | 23.316
1.5 | 0.211 | 0.00614 | -0.003 | 34.36
2 | 0.281 | 0.0062 | -0.004 | 45.341
2.5 | 0.351 | 0.00621 | -0.005 | 56.47
3 | 0.42 | 0.00649 | -0.006 | 64.703
3.5 | 0.488 | 0.0071 | -0.007 | 68.839
4 | 0.555 | 0.00868 | -0.008 | 63.981
4.5 | 0.619 | 0.00983 | -0.009 | 62.994
5 | 0.68 | 0.01026 | -0.01 | 66.222
5.5 | 0.734 | 0.0108 | -0.011 | 67.97
6 | 0.779 | 0.01127 | -0.012 | 69.088
6.5 | 0.806 | 0.01197 | -0.013 | 67.399
7 | 0.799 | 0.01281 | -0.014 | 62.327
7.5 | 0.524 | 0.01367 | -0.015 | 38.297
8 | 0.558 | 0.01502 | -0.016 | 37.163
8.5 | 0.581 | 0.01572 | -0.017 | 36.939
9 | 0.595 | 0.02003 | -0.017 | 29.693
9.5 | 0.542 | 0.05786 | -0.012 | 9.373
10 | 0.56 | 0.07004 | -0.009 | 8
10.5 | 0.588 | 0.08219 | -0.01 | 7.152
11 | 0.615 | 0.0834 | -0.01 | 7.378
11.5 | 0.643 | 0.08599 | -0.011 | 7.475
12 | 0.672 | 0.09074 | -0.012 | 7.402
12.5 | 0.702 | 0.09549 | -0.013 | 7.347
13 | 0.729 | 0.09918 | -0.014 | 7.345
13.5 | 0.756 | 0.10711 | -0.014 | 7.058
14 | 0.784 | 0.11272 | -0.015 | 6.952
14.5 | 0.811 | 0.11545 | -0.015 | 7.026
15 | 0.841 | 0.11801 | -0.016 | 7.124
15.5 | 0.87 | 0.12239 | -0.018 | 7.111
16 | 0.899 | 0.12638 | -0.018 | 7.115
16.5 | 0.927 | 0.13398 | -0.019 | 6.922
17 | 0.952 | 0.15193 | -0.019 | 6.264
17.5 | 0.977 | 0.14131 | -0.019 | 6.917
18 | 1.005 | 0.14431 | -0.02 | 6.962
18.5 | 1.032 | 0.14877 | -0.021 | 6.937
19 | 1.062 | 0.15368 | -0.022 | 6.912
19.5 | 1.091 | 0.15839 | -0.023 | 6.89
20 | 1.124 | 0.15994 | -0.024 | 7.026

## 72. Re 4M Mach 0.50 (2)
BIGFOIL.COM POLAR EXPORT
GA 35A013
GA 35A013 |  |  |  | Cl Max: | 0.9984 | at alpha= | 8.5 | deg
XFOIL ncrit=9 |  |  |  | L/D Max: | 83.202 | at alpha= | 6.5 | deg
Re: | 4000000 |  |  | Cd Min: | 0.13916 | at alpha= | 13.5 | deg
Mach: | 0.5 |  |  | Cl=0 at alpha= | 0 | deg
|  |  |  | @ Cl=0.1, Cd= | 0.0045539
|  |  |  | @ Cl=0.4, Cd= | 0.0060699
|  |  |  | @ Cl=0.6, Cd= | 0.0079896
alpha (deg) | Cl | Cd | Cm | Cl/Cd
-13.5 | -0.7247 | 0.13899 | 0.0127 | -5.214
-13 | -0.7368 | 0.12613 | 0.006 | -5.8416
-12.5 | -0.7585 | 0.11223 | -0.0013 | -6.7584
-12 | -0.787 | 0.09794 | -0.0089 | -8.0355
-11.5 | -0.8215 | 0.08274 | -0.0164 | -9.9287
-11 | -0.8524 | 0.068 | -0.0258 | -12.5353
-10.5 | -0.8862 | 0.05489 | -0.0344 | -16.145
-10 | -0.9224 | 0.04329 | -0.0406 | -21.3075
-9.5 | -0.9599 | 0.03317 | -0.0432 | -28.9388
-9 | -0.9894 | 0.02511 | -0.0413 | -39.4026
-8.5 | -0.9985 | 0.01929 | -0.0356 | -51.7626
-8 | -0.9924 | 0.01546 | -0.0264 | -64.1915
-7.5 | -0.9579 | 0.01279 | -0.0196 | -74.8944
-7 | -0.9059 | 0.01116 | -0.0148 | -81.1738
-6.5 | -0.8447 | 0.01015 | -0.0114 | -83.2217
-6 | -0.7803 | 0.00941 | -0.0089 | -82.9224
-5.5 | -0.7141 | 0.00884 | -0.007 | -80.7805
-5 | -0.648 | 0.00833 | -0.0055 | -77.7911
-4.5 | -0.5819 | 0.00786 | -0.0044 | -74.0331
-4 | -0.517 | 0.00737 | -0.0033 | -70.1493
-3.5 | -0.4531 | 0.00681 | -0.0023 | -66.5345
-3 | -0.393 | 0.006 | -0.0011 | -65.5
-2.5 | -0.3325 | 0.00527 | 0 | -63.093
-2 | -0.2689 | 0.00484 | 0.0006 | -55.5579
-1.5 | -0.2019 | 0.00469 | 0.0006 | -43.049
-1 | -0.1348 | 0.00459 | 0.0004 | -29.3682
-0.5 | -0.0674 | 0.00452 | 0.0002 | -14.9115
0 | 0 | 0.00452 | 0 | 0
0.5 | 0.0674 | 0.00452 | -0.0002 | 14.9115
1 | 0.1348 | 0.00459 | -0.0004 | 29.3682
1.5 | 0.2019 | 0.00469 | -0.0006 | 43.049
2 | 0.2688 | 0.00484 | -0.0006 | 55.5372
2.5 | 0.3325 | 0.00527 | 0 | 63.093
3 | 0.3929 | 0.006 | 0.0011 | 65.4833
4.5 | 0.5818 | 0.00786 | 0.0044 | 74.0204
5 | 0.6478 | 0.00833 | 0.0056 | 77.7671
5.5 | 0.714 | 0.00884 | 0.0071 | 80.7692
6 | 0.78 | 0.0094 | 0.009 | 82.9787
6.5 | 0.8445 | 0.01015 | 0.0115 | 83.202
7 | 0.9057 | 0.01116 | 0.0148 | 81.1559
7.5 | 0.9577 | 0.01279 | 0.0197 | 74.8788
8 | 0.9923 | 0.01546 | 0.0264 | 64.185
8.5 | 0.9984 | 0.01929 | 0.0356 | 51.7574
9 | 0.9895 | 0.02512 | 0.0413 | 39.3909
9.5 | 0.9602 | 0.03318 | 0.0432 | 28.9391
10 | 0.9227 | 0.04333 | 0.0405 | 21.2947
10.5 | 0.8864 | 0.05497 | 0.0342 | 16.1252
11 | 0.8527 | 0.06811 | 0.0255 | 12.5195
11.5 | 0.8218 | 0.08288 | 0.0161 | 9.9155
12 | 0.7873 | 0.09808 | 0.0086 | 8.0271
12.5 | 0.7589 | 0.11238 | 0.001 | 6.753
13 | 0.7373 | 0.12629 | -0.0063 | 5.8382
13.5 | 0.7252 | 0.13916 | -0.013 | 5.2113

## 73. Re 5M Mach 0.00 (1)
BIGFOIL.COM POLAR EXPORT
GA 35A013
GA 35A013 |  |  |  | Cl Max: | 1.093 | at alpha= | 11.5 | deg
JavaFoil+Calcfoil stall+Eppler ext transition |  |  |  | L/D Max: | 86.96 | at alpha= | 9 | deg
Re: | 5000000 |  |  | Cd Min: | 0.0056 | at alpha= | 1 | deg
Mach: | 0 |  |  | Cl=0 at alpha= | 0 | deg
|  |  |  | @ Cl=0.1, Cd= | 0.0056072
|  |  |  | @ Cl=0.4, Cd= | 0.006288
|  |  |  | @ Cl=0.6, Cd= | 0.0084193
alpha (deg) | Cl | Cd | Cm | Cl/Cd
-17 | -0.845 | 0.09093 | 0.021 | -9.292
-16.5 | -0.884 | 0.07192 | 0.022 | -12.294
-16 | -0.926 | 0.05436 | 0.023 | -17.037
-15.5 | -0.963 | 0.04234 | 0.023 | -22.735
-15 | -0.995 | 0.03356 | 0.023 | -29.66
-14.5 | -1.008 | 0.03234 | 0.022 | -31.166
-14 | -1.034 | 0.02618 | 0.022 | -39.505
-13.5 | -1.054 | 0.02203 | 0.022 | -47.863
-13 | -1.071 | 0.01888 | 0.021 | -56.719
-12.5 | -1.08 | 0.01685 | 0.021 | -64.101
-12 | -1.085 | 0.01539 | 0.02 | -70.501
-11.5 | -1.083 | 0.01436 | 0.02 | -75.407
-11 | -1.069 | 0.01362 | 0.019 | -78.442
-10.5 | -1.05 | 0.013 | 0.018 | -80.787
-10 | -1.027 | 0.0124 | 0.017 | -82.824
-9.5 | -0.999 | 0.01187 | 0.016 | -84.198
-9 | -0.968 | 0.01132 | 0.015 | -85.482
-8.5 | -0.932 | 0.01118 | 0.015 | -83.357
-8 | -0.892 | 0.01086 | 0.014 | -82.155
-7.5 | -0.849 | 0.0102 | 0.013 | -83.213
-7 | -0.803 | 0.00999 | 0.012 | -80.354
-6.5 | -0.754 | 0.00936 | 0.011 | -80.547
-6 | -0.703 | 0.00934 | 0.01 | -75.206
-5.5 | -0.649 | 0.00899 | 0.01 | -72.254
-5 | -0.594 | 0.00846 | 0.009 | -70.235
-4.5 | -0.538 | 0.00796 | 0.008 | -67.567
-4 | -0.48 | 0.00702 | 0.007 | -68.383
-3.5 | -0.421 | 0.0065 | 0.006 | -64.819
-3 | -0.362 | 0.00606 | 0.005 | -59.667
-2.5 | -0.302 | 0.0059 | 0.004 | -51.161
-2 | -0.242 | 0.00582 | 0.003 | -41.516
-1.5 | -0.181 | 0.00565 | 0.003 | -32.083
-1 | -0.121 | 0.00564 | 0.002 | -21.471
-0.5 | -0.061 | 0.00566 | 0.001 | -10.698
0 | 0 | 0.00569 | 0 | 0
0.5 | 0.061 | 0.00562 | -0.001 | 10.836
1 | 0.122 | 0.0056 | -0.002 | 21.751
1.5 | 0.183 | 0.00562 | -0.003 | 32.505
2 | 0.243 | 0.00579 | -0.003 | 42.067
2.5 | 0.304 | 0.00586 | -0.004 | 51.843
3 | 0.364 | 0.00603 | -0.005 | 60.474
3.5 | 0.424 | 0.00646 | -0.006 | 65.705
4 | 0.483 | 0.00697 | -0.007 | 69.326
4.5 | 0.542 | 0.00791 | -0.008 | 68.499
5 | 0.599 | 0.00841 | -0.009 | 71.22
5.5 | 0.655 | 0.00893 | -0.01 | 73.287
6 | 0.708 | 0.00929 | -0.01 | 76.298
6.5 | 0.76 | 0.0093 | -0.011 | 81.756
7 | 0.81 | 0.00993 | -0.012 | 81.582
7.5 | 0.856 | 0.01013 | -0.013 | 84.534
8 | 0.9 | 0.01078 | -0.014 | 83.484
8.5 | 0.94 | 0.01109 | -0.015 | 84.737
9 | 0.976 | 0.01123 | -0.016 | 86.96
9.5 | 1.008 | 0.01177 | -0.016 | 85.708
10 | 1.036 | 0.01229 | -0.017 | 84.35
10.5 | 1.06 | 0.01287 | -0.018 | 82.331
11 | 1.079 | 0.01349 | -0.019 | 79.995
11.5 | 1.093 | 0.01421 | -0.02 | 76.949
12 | 1.085 | 0.01539 | -0.02 | 70.501
12.5 | 1.08 | 0.01685 | -0.021 | 64.101
13 | 1.071 | 0.01888 | -0.021 | 56.719
13.5 | 1.054 | 0.02203 | -0.021 | 47.863
14 | 1.034 | 0.02618 | -0.022 | 39.505
14.5 | 1.008 | 0.03234 | -0.022 | 31.166
15 | 0.995 | 0.03356 | -0.023 | 29.66
15.5 | 0.963 | 0.04234 | -0.023 | 22.735
16 | 0.926 | 0.05436 | -0.023 | 17.037
16.5 | 0.884 | 0.07192 | -0.022 | 12.294

## 74. Re 5M Mach 0.00 (2)
BIGFOIL.COM POLAR EXPORT
GA 35A013
GA 35A013 |  |  |  | Cl Max: | 1.6356 | at alpha= | 18.5 | deg
XFOIL ncrit=9 |  |  |  | L/D Max: | 101.367 | at alpha= | 10 | deg
Re: | 5000000 |  |  | Cd Min: | 0.05931 | at alpha= | -20 | deg
Mach: | 0 |  |  | Cl=0 at alpha= | 0 | deg
|  |  |  | @ Cl=0.1, Cd= | 0.0042434
|  |  |  | @ Cl=0.4, Cd= | 0.0061099
|  |  |  | @ Cl=0.6, Cd= | 0.0073945
alpha (deg) | Cl | Cd | Cm | Cl/Cd
-20 | -1.604 | 0.05931 | -0.02 | -27.0443
-19.5 | -1.6227 | 0.05093 | -0.0225 | -31.8614
-19 | -1.6323 | 0.0442 | -0.0238 | -36.9299
-18.5 | -1.6346 | 0.03874 | -0.0242 | -42.1941
-18 | -1.6289 | 0.03432 | -0.0241 | -47.4621
-17.5 | -1.6176 | 0.03065 | -0.0235 | -52.7765
-17 | -1.6023 | 0.02754 | -0.0225 | -58.1808
-16.5 | -1.5836 | 0.02491 | -0.0211 | -63.5729
-16 | -1.5614 | 0.02275 | -0.0193 | -68.633
-15.5 | -1.5371 | 0.02093 | -0.0171 | -73.44
-15 | -1.5103 | 0.01943 | -0.0146 | -77.7303
-14.5 | -1.4815 | 0.01817 | -0.0117 | -81.5355
-14 | -1.4497 | 0.01711 | -0.0088 | -84.7282
-13.5 | -1.4109 | 0.01618 | -0.0069 | -87.2002
-13 | -1.3683 | 0.01537 | -0.0056 | -89.0241
-12.5 | -1.3242 | 0.01461 | -0.0044 | -90.6366
-12 | -1.279 | 0.01386 | -0.0033 | -92.2799
-11.5 | -1.2371 | 0.01277 | -0.0015 | -96.8755
-11 | -1.1925 | 0.01196 | -0.0001 | -99.7074
-10.5 | -1.1475 | 0.01135 | 0.0015 | -101.1013
-10 | -1.0899 | 0.01075 | 0.0004 | -101.386
-9.5 | -1.0282 | 0.0102 | -0.0016 | -100.8039
-9 | -0.9745 | 0.00977 | -0.0016 | -99.7441
-8.5 | -0.9252 | 0.00942 | -0.0006 | -98.2166
-8 | -0.8744 | 0.00901 | 0.0001 | -97.0477
-7.5 | -0.8215 | 0.00869 | 0.0003 | -94.5339
-7 | -0.7678 | 0.00839 | 0.0004 | -91.5137
-6.5 | -0.7137 | 0.00806 | 0.0005 | -88.5484
-6 | -0.6594 | 0.00773 | 0.0005 | -85.304
-5.5 | -0.6047 | 0.00742 | 0.0005 | -81.496
-5 | -0.5499 | 0.00711 | 0.0005 | -77.3418
-4.5 | -0.4952 | 0.00677 | 0.0004 | -73.1462
-4 | -0.4403 | 0.00643 | 0.0004 | -68.4759
-3.5 | -0.3862 | 0.00601 | 0.0005 | -64.2596
-3 | -0.3337 | 0.00539 | 0.0008 | -61.9109
-2.5 | -0.2805 | 0.00488 | 0.001 | -57.4795
-2 | -0.2264 | 0.00449 | 0.0011 | -50.4232
-1.5 | -0.1701 | 0.00435 | 0.0008 | -39.1034
-1 | -0.1134 | 0.00426 | 0.0005 | -26.6197
-0.5 | -0.0568 | 0.00419 | 0.0003 | -13.5561
0 | 0 | 0.00418 | 0 | 0
0.5 | 0.0568 | 0.00419 | -0.0003 | 13.5561
1 | 0.1134 | 0.00426 | -0.0005 | 26.6197
1.5 | 0.1701 | 0.00435 | -0.0008 | 39.1034
2 | 0.2265 | 0.00449 | -0.0011 | 50.4454
2.5 | 0.2805 | 0.00488 | -0.0009 | 57.4795
3 | 0.3335 | 0.00541 | -0.0007 | 61.6451
3.5 | 0.3862 | 0.006 | -0.0005 | 64.3667
4 | 0.4402 | 0.00643 | -0.0004 | 68.4603
4.5 | 0.495 | 0.00677 | -0.0004 | 73.1167
5 | 0.5498 | 0.00711 | -0.0004 | 77.3277
5.5 | 0.6045 | 0.00742 | -0.0005 | 81.469
6 | 0.6592 | 0.00773 | -0.0005 | 85.2781
6.5 | 0.7136 | 0.00806 | -0.0005 | 88.536
7 | 0.7675 | 0.00839 | -0.0004 | 91.4779
7.5 | 0.8213 | 0.00869 | -0.0003 | 94.5109
8 | 0.8741 | 0.00901 | 0 | 97.0144
8.5 | 0.9249 | 0.00942 | 0.0007 | 98.1847
9 | 0.9742 | 0.00976 | 0.0017 | 99.8156
9.5 | 1.0281 | 0.01019 | 0.0016 | 100.893
10 | 1.0897 | 0.01075 | -0.0003 | 101.3674
10.5 | 1.1476 | 0.01135 | -0.0015 | 101.1101
11 | 1.1922 | 0.01196 | 0.0001 | 99.6823
11.5 | 1.2366 | 0.01278 | 0.0016 | 96.7606
12 | 1.2785 | 0.01386 | 0.0034 | 92.2439
12.5 | 1.3236 | 0.0146 | 0.0045 | 90.6575
13 | 1.3677 | 0.01537 | 0.0057 | 88.985
13.5 | 1.4103 | 0.01618 | 0.0071 | 87.1632
14 | 1.449 | 0.01712 | 0.009 | 84.6379
14.5 | 1.481 | 0.01817 | 0.0118 | 81.508
15 | 1.5098 | 0.01943 | 0.0146 | 77.7046
15.5 | 1.5369 | 0.02093 | 0.0171 | 73.4305
16 | 1.5614 | 0.02274 | 0.0193 | 68.6631
16.5 | 1.5831 | 0.02495 | 0.0211 | 63.4509
17 | 1.6026 | 0.02752 | 0.0224 | 58.234
17.5 | 1.618 | 0.03064 | 0.0234 | 52.8068
18 | 1.6301 | 0.03426 | 0.0239 | 47.5803
18.5 | 1.6356 | 0.0387 | 0.0241 | 42.2636
19 | 1.6338 | 0.04412 | 0.0236 | 37.0308
19.5 | 1.6245 | 0.05082 | 0.0223 | 31.9658
20 | 1.6061 | 0.05917 | 0.0198 | 27.1438

## 75. Re 5M Mach 0.10 (1)
BIGFOIL.COM POLAR EXPORT
GA 35A013
GA 35A013 |  |  |  | Cl Max: | 1.084 | at alpha= | 11.5 | deg
JavaFoil+Calcfoil stall+Eppler ext transition |  |  |  | L/D Max: | 85.983 | at alpha= | 9 | deg
Re: | 5000000 |  |  | Cd Min: | 0.0056 | at alpha= | 1 | deg
Mach: | 0.1 |  |  | Cl=0 at alpha= | 0 | deg
|  |  |  | @ Cl=0.1, Cd= | 0.0056361
|  |  |  | @ Cl=0.4, Cd= | 0.006254
|  |  |  | @ Cl=0.6, Cd= | 0.0084028
alpha (deg) | Cl | Cd | Cm | Cl/Cd
-16.5 | -0.821 | 0.08756 | 0.02 | -9.376
-16 | -0.866 | 0.06697 | 0.022 | -12.925
-15.5 | -0.911 | 0.04951 | 0.022 | -18.405
-15 | -0.942 | 0.04171 | 0.022 | -22.585
-14.5 | -0.965 | 0.03742 | 0.022 | -25.781
-14 | -0.999 | 0.029 | 0.022 | -34.44
-13.5 | -1.025 | 0.02374 | 0.022 | -43.177
-13 | -1.046 | 0.02012 | 0.021 | -51.955
-12.5 | -1.061 | 0.01743 | 0.021 | -60.88
-12 | -1.067 | 0.01593 | 0.02 | -66.995
-11.5 | -1.073 | 0.01458 | 0.02 | -73.615
-11 | -1.062 | 0.0138 | 0.019 | -76.941
-10.5 | -1.045 | 0.01315 | 0.018 | -79.503
-10 | -1.024 | 0.01253 | 0.017 | -81.713
-9.5 | -0.998 | 0.01198 | 0.016 | -83.349
-9 | -0.968 | 0.01145 | 0.016 | -84.514
-8.5 | -0.933 | 0.01129 | 0.015 | -82.658
-8 | -0.894 | 0.01084 | 0.014 | -82.488
-7.5 | -0.852 | 0.01023 | 0.013 | -83.216
-7 | -0.806 | 0.00989 | 0.012 | -81.433
-6.5 | -0.757 | 0.00947 | 0.011 | -79.902
-6 | -0.706 | 0.0091 | 0.01 | -77.578
-5.5 | -0.652 | 0.009 | 0.01 | -72.469
-5 | -0.597 | 0.00847 | 0.009 | -70.493
-4.5 | -0.54 | 0.00797 | 0.008 | -67.797
-4 | -0.482 | 0.00704 | 0.007 | -68.522
-3.5 | -0.423 | 0.00645 | 0.006 | -65.587
-3 | -0.363 | 0.00609 | 0.005 | -59.724
-2.5 | -0.303 | 0.00598 | 0.004 | -50.742
-2 | -0.243 | 0.00583 | 0.004 | -41.689
-1.5 | -0.182 | 0.00573 | 0.003 | -31.817
-1 | -0.122 | 0.00563 | 0.002 | -21.59
-0.5 | -0.061 | 0.00573 | 0.001 | -10.607
0 | 0 | 0.00564 | 0 | 0
0.5 | 0.061 | 0.0057 | -0.001 | 10.744
1 | 0.122 | 0.0056 | -0.002 | 21.872
1.5 | 0.184 | 0.00569 | -0.003 | 32.238
2 | 0.245 | 0.00579 | -0.004 | 42.241
2.5 | 0.306 | 0.00594 | -0.004 | 51.423
3 | 0.366 | 0.00605 | -0.005 | 60.542
3.5 | 0.426 | 0.00641 | -0.006 | 66.487
4 | 0.486 | 0.00699 | -0.007 | 69.466
4.5 | 0.544 | 0.00792 | -0.008 | 68.732
5 | 0.602 | 0.00842 | -0.009 | 71.481
5.5 | 0.657 | 0.00894 | -0.01 | 73.504
6 | 0.711 | 0.00904 | -0.01 | 78.717
6.5 | 0.763 | 0.00941 | -0.011 | 81.11
7 | 0.813 | 0.00983 | -0.012 | 82.698
7.5 | 0.859 | 0.01016 | -0.013 | 84.535
8 | 0.902 | 0.01076 | -0.014 | 83.823
8.5 | 0.941 | 0.0112 | -0.015 | 84.036
9 | 0.976 | 0.01136 | -0.016 | 85.983
9.5 | 1.007 | 0.01187 | -0.016 | 84.837
10 | 1.034 | 0.01242 | -0.017 | 83.227
10.5 | 1.055 | 0.01302 | -0.018 | 81.03
11 | 1.072 | 0.01366 | -0.019 | 78.47
11.5 | 1.084 | 0.01442 | -0.02 | 75.124
12 | 1.067 | 0.01593 | -0.02 | 66.995
12.5 | 1.061 | 0.01743 | -0.021 | 60.88
13 | 1.046 | 0.02012 | -0.021 | 51.955
13.5 | 1.025 | 0.02374 | -0.021 | 43.177
14 | 0.999 | 0.029 | -0.022 | 34.44
14.5 | 0.965 | 0.03742 | -0.022 | 25.781
15 | 0.942 | 0.04171 | -0.022 | 22.585
15.5 | 0.911 | 0.04951 | -0.022 | 18.405
16 | 0.866 | 0.06697 | -0.021 | 12.925
16.5 | 0.821 | 0.08756 | -0.02 | 9.376

## 76. Re 5M Mach 0.10 (2)
BIGFOIL.COM POLAR EXPORT
GA 35A013
GA 35A013 |  |  |  | Cl Max: | 1.6073 | at alpha= | 18 | deg
XFOIL ncrit=9 |  |  |  | L/D Max: | 100.762 | at alpha= | 10 | deg
Re: | 5000000 |  |  | Cd Min: | 0.07309 | at alpha= | -20 | deg
Mach: | 0.1 |  |  | Cl=0 at alpha= | 0 | deg
|  |  |  | @ Cl=0.1, Cd= | 0.0042527
|  |  |  | @ Cl=0.4, Cd= | 0.0061225
|  |  |  | @ Cl=0.6, Cd= | 0.007404
alpha (deg) | Cl | Cd | Cm | Cl/Cd
-20 | -1.5271 | 0.07309 | -0.0164 | -20.8934
-19.5 | -1.5638 | 0.06136 | -0.0212 | -25.4857
-19 | -1.5879 | 0.05203 | -0.0242 | -30.5189
-18.5 | -1.602 | 0.04461 | -0.0258 | -35.9112
-18 | -1.6062 | 0.0388 | -0.0263 | -41.3969
-17.5 | -1.602 | 0.03412 | -0.0261 | -46.9519
-17 | -1.5912 | 0.03029 | -0.0254 | -52.5322
-16.5 | -1.5757 | 0.02711 | -0.0243 | -58.1225
-16 | -1.5561 | 0.02449 | -0.0227 | -63.5402
-15.5 | -1.5335 | 0.02231 | -0.0207 | -68.736
-15 | -1.5085 | 0.0205 | -0.0182 | -73.5854
-14.5 | -1.4811 | 0.01901 | -0.0153 | -77.9116
-14 | -1.4514 | 0.01776 | -0.0122 | -81.723
-13.5 | -1.4167 | 0.01672 | -0.0094 | -84.7309
-13 | -1.3751 | 0.01582 | -0.0077 | -86.9216
-12.5 | -1.3313 | 0.01499 | -0.0062 | -88.8125
-12 | -1.2863 | 0.01418 | -0.0049 | -90.7123
-11.5 | -1.2429 | 0.01318 | -0.0032 | -94.302
-11 | -1.1993 | 0.01221 | -0.0014 | -98.2228
-10.5 | -1.1541 | 0.01153 | 0.0003 | -100.0954
-10 | -1.0976 | 0.0109 | -0.0004 | -100.6972
-9.5 | -1.0353 | 0.01031 | -0.0023 | -100.4171
-9 | -0.981 | 0.00986 | -0.0022 | -99.4929
-8.5 | -0.9311 | 0.00953 | -0.0011 | -97.702
-7.5 | -0.8268 | 0.00874 | 0 | -94.5995
-7 | -0.7726 | 0.00846 | 0.0001 | -91.3239
-6.5 | -0.7182 | 0.0081 | 0.0003 | -88.6667
-6 | -0.6634 | 0.00778 | 0.0003 | -85.2699
-5.5 | -0.6084 | 0.00745 | 0.0003 | -81.6644
-5 | -0.5531 | 0.00714 | 0.0003 | -77.465
-4.5 | -0.4981 | 0.00679 | 0.0003 | -73.3579
-4 | -0.4428 | 0.00647 | 0.0003 | -68.4389
-3.5 | -0.3883 | 0.00604 | 0.0004 | -64.2881
-3 | -0.3356 | 0.00542 | 0.0007 | -61.9188
-2.5 | -0.2821 | 0.0049 | 0.0009 | -57.5714
-2 | -0.2278 | 0.0045 | 0.001 | -50.6222
-1.5 | -0.1711 | 0.00436 | 0.0008 | -39.2431
-1 | -0.1141 | 0.00427 | 0.0005 | -26.7213
-0.5 | -0.0571 | 0.0042 | 0.0003 | -13.5952
0 | 0 | 0.00419 | 0 | 0
0.5 | 0.0571 | 0.0042 | -0.0003 | 13.5952
1 | 0.1141 | 0.00427 | -0.0005 | 26.7213
1.5 | 0.1711 | 0.00436 | -0.0008 | 39.2431
2 | 0.2278 | 0.0045 | -0.001 | 50.6222
2.5 | 0.2821 | 0.0049 | -0.0009 | 57.5714
3 | 0.3355 | 0.00542 | -0.0007 | 61.9004
3.5 | 0.3883 | 0.00603 | -0.0004 | 64.3947
4 | 0.4427 | 0.00646 | -0.0003 | 68.5294
4.5 | 0.498 | 0.00679 | -0.0003 | 73.3432
5 | 0.553 | 0.00714 | -0.0003 | 77.451
5.5 | 0.6082 | 0.00745 | -0.0003 | 81.6376
6 | 0.6632 | 0.00778 | -0.0003 | 85.2442
6.5 | 0.718 | 0.0081 | -0.0002 | 88.642
7.5 | 0.8266 | 0.00874 | 0.0001 | 94.5767
8 | 0.8798 | 0.00909 | 0.0004 | 96.7877
8.5 | 0.9308 | 0.00953 | 0.0012 | 97.6705
9 | 0.9807 | 0.00985 | 0.0023 | 99.5635
10 | 1.0973 | 0.01089 | 0.0005 | 100.7622
10.5 | 1.1541 | 0.01153 | -0.0003 | 100.0954
11 | 1.199 | 0.01221 | 0.0015 | 98.1982
11.5 | 1.2423 | 0.0132 | 0.0033 | 94.1136
12 | 1.2858 | 0.01418 | 0.005 | 90.677
12.5 | 1.3307 | 0.01499 | 0.0064 | 88.7725
13 | 1.3745 | 0.01582 | 0.0078 | 86.8837
13.5 | 1.4161 | 0.01672 | 0.0095 | 84.695
14 | 1.4508 | 0.01777 | 0.0123 | 81.6432
14.5 | 1.4808 | 0.019 | 0.0154 | 77.9368
15 | 1.5081 | 0.02052 | 0.0182 | 73.4942
15.5 | 1.5335 | 0.0223 | 0.0207 | 68.7668
16 | 1.5561 | 0.02449 | 0.0227 | 63.5402
16.5 | 1.5752 | 0.02717 | 0.0243 | 57.9757
17 | 1.5917 | 0.03027 | 0.0254 | 52.5834
17.5 | 1.6025 | 0.03412 | 0.026 | 46.9666
18 | 1.6073 | 0.03874 | 0.0262 | 41.4894
18.5 | 1.6033 | 0.04455 | 0.0257 | 35.9888
19 | 1.5895 | 0.05195 | 0.024 | 30.5967
19.5 | 1.5658 | 0.06124 | 0.021 | 25.5683
20 | 1.5292 | 0.07297 | 0.0162 | 20.9566

## 77. Re 5M Mach 0.25 (1)
BIGFOIL.COM POLAR EXPORT
GA 35A013
GA 35A013 |  |  |  | Cl Max: | 1.01 | at alpha= | 10.5 | deg
JavaFoil+Calcfoil stall+Eppler ext transition |  |  |  | L/D Max: | 82.67 | at alpha= | 8.5 | deg
Re: | 5000000 |  |  | Cd Min: | 0.00565 | at alpha= | 1 | deg
Mach: | 0.25 |  |  | Cl=0 at alpha= | 0 | deg
|  |  |  | @ Cl=0.1, Cd= | 0.0056871
|  |  |  | @ Cl=0.4, Cd= | 0.0063032
|  |  |  | @ Cl=0.6, Cd= | 0.10292
alpha (deg) | Cl | Cd | Cm | Cl/Cd
-15.5 | -0.526 | 0.10292 | 0.017 | -5.115
-15 | -0.585 | 0.09254 | 0.017 | -6.322
-14.5 | -0.643 | 0.08064 | 0.018 | -7.974
-14 | -0.69 | 0.07623 | 0.017 | -9.05
-13.5 | -0.771 | 0.04798 | 0.02 | -16.069
-13 | -0.848 | 0.02941 | 0.021 | -28.845
-12.5 | -0.897 | 0.02362 | 0.021 | -37.997
-12 | -0.943 | 0.01863 | 0.02 | -50.626
-11.5 | -0.972 | 0.01661 | 0.02 | -58.543
-11 | -0.998 | 0.01506 | 0.019 | -66.259
-10.5 | -1 | 0.01415 | 0.018 | -70.671
-10 | -0.995 | 0.01342 | 0.018 | -74.16
-9.5 | -0.982 | 0.0127 | 0.017 | -77.293
-9 | -0.961 | 0.01207 | 0.016 | -79.635
-8.5 | -0.934 | 0.0115 | 0.015 | -81.266
-8 | -0.901 | 0.0113 | 0.014 | -79.79
-7.5 | -0.863 | 0.0107 | 0.013 | -80.649
-7 | -0.82 | 0.01022 | 0.012 | -80.207
-6.5 | -0.772 | 0.00973 | 0.012 | -79.403
-6 | -0.721 | 0.0094 | 0.011 | -76.755
-5.5 | -0.668 | 0.00919 | 0.01 | -72.67
-5 | -0.612 | 0.00863 | 0.009 | -70.936
-4.5 | -0.554 | 0.00796 | 0.008 | -69.589
-4 | -0.495 | 0.00738 | 0.007 | -67.115
-3.5 | -0.435 | 0.00658 | 0.006 | -66.091
-3 | -0.373 | 0.0062 | 0.005 | -60.229
-2.5 | -0.312 | 0.00602 | 0.005 | -51.786
-2 | -0.249 | 0.00588 | 0.004 | -42.418
-1.5 | -0.187 | 0.00583 | 0.003 | -32.117
-1 | -0.125 | 0.00568 | 0.002 | -21.994
-0.5 | -0.062 | 0.00577 | 0.001 | -10.822
0 | 0 | 0.00568 | 0 | 0
0.5 | 0.063 | 0.00574 | -0.001 | 10.967
1 | 0.126 | 0.00565 | -0.002 | 22.294
1.5 | 0.189 | 0.00579 | -0.003 | 32.556
2 | 0.251 | 0.00585 | -0.004 | 43.004
2.5 | 0.314 | 0.00598 | -0.005 | 52.512
3 | 0.376 | 0.00616 | -0.005 | 61.079
3.5 | 0.438 | 0.00653 | -0.006 | 67.031
4 | 0.499 | 0.00733 | -0.007 | 68.066
4.5 | 0.559 | 0.00804 | -0.008 | 69.441
5 | 0.617 | 0.00857 | -0.009 | 71.958
5.5 | 0.673 | 0.00913 | -0.01 | 73.734
6 | 0.728 | 0.00934 | -0.011 | 77.919
6.5 | 0.779 | 0.00966 | -0.012 | 80.631
7 | 0.827 | 0.01014 | -0.013 | 81.477
7.5 | 0.87 | 0.01062 | -0.013 | 81.959
8 | 0.909 | 0.01121 | -0.014 | 81.101
8.5 | 0.943 | 0.0114 | -0.015 | 82.67
9 | 0.97 | 0.01197 | -0.016 | 81.045
9.5 | 0.991 | 0.01259 | -0.017 | 78.693
10 | 1.004 | 0.01329 | -0.018 | 75.547
10.5 | 1.01 | 0.01402 | -0.019 | 72.049
11 | 1.008 | 0.01491 | -0.019 | 67.599
11.5 | 0.972 | 0.01661 | -0.02 | 58.543
12 | 0.943 | 0.01863 | -0.02 | 50.626
12.5 | 0.897 | 0.02362 | -0.02 | 37.997
13 | 0.848 | 0.02941 | -0.021 | 28.845
13.5 | 0.771 | 0.04798 | -0.02 | 16.069
14 | 0.69 | 0.07623 | -0.017 | 9.05
14.5 | 0.638 | 0.08576 | -0.017 | 7.434
15 | 0.585 | 0.09254 | -0.017 | 6.322
15.5 | 0.526 | 0.10292 | -0.017 | 5.115

## 78. Re 5M Mach 0.25 (2)
BIGFOIL.COM POLAR EXPORT
GA 35A013
GA 35A013 |  |  |  | Cl Max: | 1.4239 | at alpha= | 15 | deg
XFOIL ncrit=9 |  |  |  | L/D Max: | 97.3563 | at alpha= | 9 | deg
Re: | 5000000 |  |  | Cd Min: | 0.23786 | at alpha= | -20 | deg
Mach: | 0.25 |  |  | Cl=0 at alpha= | 0 | deg
|  |  |  | @ Cl=0.1, Cd= | 0.0042788
|  |  |  | @ Cl=0.4, Cd= | 0.0061344
|  |  |  | @ Cl=0.6, Cd= | 0.0074721
alpha (deg) | Cl | Cd | Cm | Cl/Cd
-20 | -0.8415 | 0.23786 | 0.0696 | -3.5378
-19.5 | -0.9936 | 0.17537 | 0.0366 | -5.6657
-19 | -1.0581 | 0.15207 | 0.0223 | -6.958
-18.5 | -1.1487 | 0.12636 | 0.0072 | -9.0907
-18 | -1.2287 | 0.10424 | -0.0049 | -11.7872
-17.5 | -1.2902 | 0.08605 | -0.0148 | -14.9936
-17 | -1.3368 | 0.07123 | -0.0226 | -18.7674
-16.5 | -1.374 | 0.05888 | -0.0285 | -23.3356
-16 | -1.3998 | 0.04903 | -0.032 | -28.5499
-15.5 | -1.417 | 0.04098 | -0.0338 | -34.5778
-15 | -1.424 | 0.03454 | -0.0341 | -41.2276
-14.5 | -1.4224 | 0.0294 | -0.0331 | -48.381
-14 | -1.4136 | 0.02532 | -0.0311 | -55.8294
-13.5 | -1.3977 | 0.02222 | -0.028 | -62.9028
-13 | -1.3764 | 0.01986 | -0.0241 | -69.3051
-12.5 | -1.3479 | 0.01818 | -0.02 | -74.1419
-12 | -1.3145 | 0.01674 | -0.016 | -78.5245
-11.5 | -1.2725 | 0.01548 | -0.0131 | -82.2028
-11 | -1.2274 | 0.01438 | -0.0106 | -85.3547
-10.5 | -1.1875 | 0.01285 | -0.0073 | -92.4125
-10 | -1.1389 | 0.01189 | -0.0052 | -95.7864
-9.5 | -1.0736 | 0.01106 | -0.0065 | -97.0705
-9 | -1.0168 | 0.01044 | -0.0059 | -97.3946
-8.5 | -0.9652 | 0.01 | -0.0041 | -96.52
-8 | -0.9107 | 0.00959 | -0.0031 | -94.9635
-7.5 | -0.856 | 0.00909 | -0.0022 | -94.1694
-7 | -0.7997 | 0.00871 | -0.0016 | -91.814
-6.5 | -0.7427 | 0.00835 | -0.0012 | -88.9461
-5.5 | -0.6285 | 0.00764 | -0.0006 | -82.2644
-5 | -0.5711 | 0.0073 | -0.0005 | -78.2329
-4.5 | -0.5139 | 0.00695 | -0.0003 | -73.9424
-4 | -0.4569 | 0.00658 | -0.0002 | -69.4377
-3.5 | -0.4005 | 0.00614 | 0 | -65.228
-3 | -0.3461 | 0.00551 | 0.0004 | -62.8131
-2.5 | -0.2911 | 0.00497 | 0.0008 | -58.5714
-2 | -0.2353 | 0.00454 | 0.001 | -51.8282
-1.5 | -0.1767 | 0.0044 | 0.0008 | -40.1591
-1 | -0.1178 | 0.0043 | 0.0005 | -27.3953
-0.5 | -0.0589 | 0.00423 | 0.0003 | -13.9243
0 | 0 | 0.00423 | 0 | 0
0.5 | 0.0589 | 0.00423 | -0.0003 | 13.9243
1 | 0.1178 | 0.0043 | -0.0005 | 27.3953
1.5 | 0.1766 | 0.0044 | -0.0008 | 40.1364
2 | 0.2353 | 0.00454 | -0.001 | 51.8282
2.5 | 0.2911 | 0.00497 | -0.0008 | 58.5714
3 | 0.3459 | 0.00553 | -0.0004 | 62.5497
3.5 | 0.4005 | 0.00614 | 0 | 65.228
4 | 0.4568 | 0.00657 | 0.0002 | 69.5282
4.5 | 0.5138 | 0.00695 | 0.0003 | 73.9281
5 | 0.571 | 0.0073 | 0.0005 | 78.2192
5.5 | 0.6283 | 0.00764 | 0.0007 | 82.2382
6 | 0.6855 | 0.008 | 0.0009 | 85.6875
6.5 | 0.7425 | 0.00835 | 0.0013 | 88.9222
7 | 0.7994 | 0.0087 | 0.0017 | 91.8851
7.5 | 0.8558 | 0.00909 | 0.0022 | 94.1474
8 | 0.9104 | 0.00959 | 0.0032 | 94.9322
8.5 | 0.9649 | 0.01 | 0.0042 | 96.49
9 | 1.0164 | 0.01044 | 0.006 | 97.3563
9.5 | 1.0734 | 0.01106 | 0.0065 | 97.0524
10 | 1.1386 | 0.01189 | 0.0052 | 95.7611
10.5 | 1.1871 | 0.01285 | 0.0073 | 92.3813
11 | 1.2269 | 0.01438 | 0.0107 | 85.3199
11.5 | 1.272 | 0.01548 | 0.0132 | 82.1705
12 | 1.3139 | 0.01675 | 0.0161 | 78.4418
12.5 | 1.347 | 0.0182 | 0.0201 | 74.011
13 | 1.3757 | 0.01989 | 0.0242 | 69.1654
13.5 | 1.3973 | 0.02225 | 0.028 | 62.8
14 | 1.4134 | 0.02534 | 0.0311 | 55.7774
14.5 | 1.4229 | 0.02937 | 0.0331 | 48.4474
15 | 1.4239 | 0.03459 | 0.034 | 41.1651
15.5 | 1.4175 | 0.04099 | 0.0337 | 34.5816
16 | 1.4002 | 0.04907 | 0.0319 | 28.5347
16.5 | 1.3732 | 0.0591 | 0.0281 | 23.2352
17 | 1.3384 | 0.07117 | 0.0224 | 18.8057
17.5 | 1.2908 | 0.08616 | 0.0145 | 14.9814
18 | 1.2281 | 0.10458 | 0.0044 | 11.7432
18.5 | 1.1471 | 0.12693 | -0.0078 | 9.0373
19 | 1.0589 | 0.15224 | -0.0226 | 6.9555
19.5 | 0.9886 | 0.17698 | -0.0378 | 5.5859

## 79. Re 5M Mach 0.50 (1)
BIGFOIL.COM POLAR EXPORT
GA 35A013
GA 35A013 |  |  |  | Cl Max: | 1.128 | at alpha= | 20 | deg
JavaFoil+Calcfoil stall+Eppler ext transition |  |  |  | L/D Max: | 71.353 | at alpha= | 6 | deg
Re: | 5000000 |  |  | Cd Min: | 0.00591 | at alpha= | 0 | deg
Mach: | 0.5 |  |  | Cl=0 at alpha= | 0 | deg
|  |  |  | @ Cl=0.1, Cd= | 0.0059469
|  |  |  | @ Cl=0.4, Cd= | 0.0064483
|  |  |  | @ Cl=0.6, Cd= | 0.0092253
alpha (deg) | Cl | Cd | Cm | Cl/Cd
-20 | -1.127 | 0.15501 | 0.025 | -7.27
-19.5 | -1.095 | 0.15201 | 0.024 | -7.202
-19 | -1.065 | 0.14759 | 0.023 | -7.214
-18.5 | -1.035 | 0.14419 | 0.021 | -7.175
-18 | -1.005 | 0.13947 | 0.02 | -7.208
-17.5 | -0.978 | 0.13821 | 0.02 | -7.077
-17 | -0.952 | 0.15049 | 0.019 | -6.325
-16.5 | -0.928 | 0.13122 | 0.02 | -7.075
-16 | -0.9 | 0.12538 | 0.019 | -7.18
-15.5 | -0.871 | 0.12093 | 0.018 | -7.202
-15 | -0.842 | 0.11674 | 0.017 | -7.213
-14.5 | -0.812 | 0.11266 | 0.016 | -7.206
-14 | -0.784 | 0.10943 | 0.015 | -7.163
-13.5 | -0.756 | 0.10331 | 0.014 | -7.319
-13 | -0.729 | 0.09914 | 0.014 | -7.351
-12.5 | -0.702 | 0.09315 | 0.014 | -7.538
-12 | -0.673 | 0.08903 | 0.013 | -7.561
-11.5 | -0.643 | 0.08259 | 0.011 | -7.788
-11 | -0.616 | 0.07529 | 0.011 | -8.184
-10.5 | -0.589 | 0.06949 | 0.01 | -8.474
-10 | -0.562 | 0.06762 | 0.01 | -8.315
-9.5 | -0.619 | 0.02248 | 0.018 | -27.554
-9 | -0.604 | 0.01774 | 0.017 | -34.036
-8.5 | -0.587 | 0.01515 | 0.017 | -38.741
-8 | -0.553 | 0.01441 | 0.016 | -38.358
-7.5 | -0.519 | 0.01303 | 0.015 | -39.813
-7 | -0.791 | 0.0123 | 0.014 | -64.338
-6.5 | -0.799 | 0.01149 | 0.013 | -69.539
-6 | -0.772 | 0.01078 | 0.012 | -71.614
-5.5 | -0.728 | 0.01022 | 0.011 | -71.233
-5 | -0.674 | 0.0097 | 0.01 | -69.464
-4.5 | -0.614 | 0.00944 | 0.009 | -65.035
-4 | -0.551 | 0.00835 | 0.008 | -65.975
-3.5 | -0.484 | 0.00737 | 0.007 | -65.71
-3 | -0.417 | 0.00661 | 0.006 | -63.044
-2.5 | -0.348 | 0.0062 | 0.005 | -56.178
-2 | -0.279 | 0.00613 | 0.004 | -45.5
-1.5 | -0.209 | 0.00603 | 0.003 | -34.711
-1 | -0.14 | 0.006 | 0.002 | -23.256
-0.5 | -0.07 | 0.00597 | 0.001 | -11.7
0 | 0 | 0.00591 | 0 | 0
0.5 | 0.07 | 0.00593 | -0.001 | 11.865
1 | 0.141 | 0.00597 | -0.002 | 23.586
1.5 | 0.211 | 0.00599 | -0.003 | 35.209
2 | 0.281 | 0.00609 | -0.004 | 46.157
2.5 | 0.351 | 0.00615 | -0.005 | 57.005
3 | 0.42 | 0.00657 | -0.006 | 63.974
3.5 | 0.488 | 0.00733 | -0.007 | 66.6
4 | 0.555 | 0.00848 | -0.008 | 65.499
4.5 | 0.619 | 0.00954 | -0.009 | 64.957
5 | 0.68 | 0.00998 | -0.01 | 68.139
5.5 | 0.734 | 0.01048 | -0.011 | 70.019
6 | 0.779 | 0.01091 | -0.012 | 71.353
6.5 | 0.806 | 0.01157 | -0.013 | 69.706
7 | 0.799 | 0.01238 | -0.014 | 64.526
7.5 | 0.524 | 0.01312 | -0.015 | 39.916
8 | 0.558 | 0.01449 | -0.016 | 38.523
8.5 | 0.593 | 0.01479 | -0.017 | 40.098
9 | 0.604 | 0.01774 | -0.017 | 34.036
9.5 | 0.619 | 0.02248 | -0.017 | 27.554
10 | 0.562 | 0.06749 | -0.01 | 8.33
10.5 | 0.589 | 0.06987 | -0.01 | 8.431
11 | 0.617 | 0.07503 | -0.011 | 8.219
11.5 | 0.644 | 0.08204 | -0.011 | 7.849
12 | 0.673 | 0.08903 | -0.012 | 7.561
12.5 | 0.702 | 0.09407 | -0.013 | 7.462
13 | 0.729 | 0.0992 | -0.014 | 7.347
13.5 | 0.756 | 0.10215 | -0.014 | 7.403
14 | 0.784 | 0.10832 | -0.015 | 7.237
14.5 | 0.812 | 0.11197 | -0.016 | 7.254
15 | 0.842 | 0.11496 | -0.017 | 7.327
15.5 | 0.871 | 0.11901 | -0.018 | 7.321
16 | 0.901 | 0.12362 | -0.019 | 7.289
16.5 | 0.929 | 0.13001 | -0.019 | 7.143
17 | 0.952 | 0.15035 | -0.019 | 6.331
17.5 | 0.978 | 0.13565 | -0.02 | 7.21
18 | 1.005 | 0.1404 | -0.02 | 7.16
18.5 | 1.035 | 0.1456 | -0.021 | 7.106
19 | 1.065 | 0.14915 | -0.022 | 7.139
19.5 | 1.096 | 0.15068 | -0.024 | 7.273
20 | 1.128 | 0.1531 | -0.025 | 7.366

## 80. Re 5M Mach 0.50 (2)
BIGFOIL.COM POLAR EXPORT
GA 35A013
GA 35A013 |  |  |  | Cl Max: | 1.0182 | at alpha= | 8.5 | deg
XFOIL ncrit=9 |  |  |  | L/D Max: | 88.1056 | at alpha= | 6.5 | deg
Re: | 5000000 |  |  | Cd Min: | 0.13427 | at alpha= | 13.5 | deg
Mach: | 0.5 |  |  | Cl=0 at alpha= | 0 | deg
|  |  |  | @ Cl=0.1, Cd= | 0.004414
|  |  |  | @ Cl=0.4, Cd= | 0.0060601
|  |  |  | @ Cl=0.6, Cd= | 0.0077039
alpha (deg) | Cl | Cd | Cm | Cl/Cd
-13.5 | -0.7489 | 0.1341 | 0.01 | -5.5846
-13 | -0.7621 | 0.1215 | 0.0033 | -6.2724
-12.5 | -0.7813 | 0.10848 | -0.0035 | -7.2022
-12 | -0.8067 | 0.09488 | -0.0106 | -8.5023
-11.5 | -0.8366 | 0.08026 | -0.018 | -10.4236
-11 | -0.8659 | 0.0661 | -0.0272 | -13.0998
-10.5 | -0.8985 | 0.05343 | -0.0354 | -16.8164
-10 | -0.9325 | 0.04225 | -0.0412 | -22.071
-9.5 | -0.9664 | 0.03261 | -0.0435 | -29.6351
-9 | -0.9969 | 0.02462 | -0.0412 | -40.4915
-8.5 | -1.0183 | 0.01852 | -0.0335 | -54.9838
-8 | -1.0104 | 0.01449 | -0.0245 | -69.7308
-7.5 | -0.9711 | 0.012 | -0.0181 | -80.925
-7 | -0.915 | 0.01055 | -0.0136 | -86.7299
-6.5 | -0.8514 | 0.00967 | -0.0105 | -88.0455
-6 | -0.785 | 0.00903 | -0.0083 | -86.9324
-5.5 | -0.7182 | 0.00849 | -0.0065 | -84.5936
-5 | -0.651 | 0.00804 | -0.0051 | -80.9701
-4.5 | -0.5844 | 0.0076 | -0.004 | -76.8947
-4 | -0.5187 | 0.00715 | -0.003 | -72.5455
-3.5 | -0.454 | 0.00666 | -0.0022 | -68.1682
-3 | -0.392 | 0.00598 | -0.0011 | -65.5518
-2.5 | -0.3308 | 0.00529 | -0.0002 | -62.5331
-2 | -0.2687 | 0.00474 | 0.0006 | -56.6878
-1.5 | -0.2019 | 0.00457 | 0.0006 | -44.1794
-1 | -0.1347 | 0.00445 | 0.0005 | -30.2697
-0.5 | -0.0673 | 0.00438 | 0.0002 | -15.3653
0.5 | 0.0673 | 0.00438 | -0.0002 | 15.3653
1 | 0.1347 | 0.00445 | -0.0005 | 30.2697
1.5 | 0.2019 | 0.00457 | -0.0006 | 44.1794
2 | 0.2687 | 0.00473 | -0.0006 | 56.8076
2.5 | 0.3308 | 0.00529 | 0.0002 | 62.5331
3.5 | 0.4539 | 0.00666 | 0.0022 | 68.1532
4 | 0.5186 | 0.00715 | 0.0031 | 72.5315
4.5 | 0.5843 | 0.0076 | 0.004 | 76.8816
5 | 0.6508 | 0.00804 | 0.0052 | 80.9453
5.5 | 0.7179 | 0.00849 | 0.0065 | 84.5583
6 | 0.7848 | 0.00903 | 0.0083 | 86.9103
6.5 | 0.8511 | 0.00966 | 0.0106 | 88.1056
7 | 0.9147 | 0.01055 | 0.0137 | 86.7014
7.5 | 0.9708 | 0.012 | 0.0182 | 80.9
8 | 1.0102 | 0.01449 | 0.0246 | 69.717
8.5 | 1.0182 | 0.01853 | 0.0335 | 54.9487
9 | 0.997 | 0.02463 | 0.0412 | 40.4791
9.5 | 0.9666 | 0.03263 | 0.0434 | 29.623
10 | 0.9327 | 0.04229 | 0.0411 | 22.0549
10.5 | 0.8986 | 0.05351 | 0.0352 | 16.7931
11 | 0.8662 | 0.0662 | 0.0269 | 13.0846
11.5 | 0.8369 | 0.08041 | 0.0177 | 10.4079
12 | 0.8068 | 0.09504 | 0.0104 | 8.4891
12.5 | 0.7818 | 0.10861 | 0.0033 | 7.1982
13 | 0.7625 | 0.12165 | -0.0036 | 6.268
13.5 | 0.7493 | 0.13427 | -0.0103 | 5.5805

## 81. Re 6M Mach 0.00 (1)
BIGFOIL.COM POLAR EXPORT
GA 35A013
GA 35A013 |  |  |  | Cl Max: | 1.103 | at alpha= | 12 | deg
JavaFoil+Calcfoil stall+Eppler ext transition |  |  |  | L/D Max: | 88.362 | at alpha= | 9.5 | deg
Re: | 6000000 |  |  | Cd Min: | 0.00554 | at alpha= | 1.5 | deg
Mach: | 0 |  |  | Cl=0 at alpha= | 0 | deg
|  |  |  | @ Cl=0.1, Cd= | 0.0055944
|  |  |  | @ Cl=0.4, Cd= | 0.00642
|  |  |  | @ Cl=0.6, Cd= | 0.0082189
alpha (deg) | Cl | Cd | Cm | Cl/Cd
-17 | -0.866 | 0.07382 | 0.023 | -11.732
-16.5 | -0.906 | 0.05723 | 0.023 | -15.835
-16 | -0.943 | 0.04527 | 0.023 | -20.823
-15.5 | -0.975 | 0.03647 | 0.023 | -26.751
-15 | -1.005 | 0.03001 | 0.023 | -33.472
-14.5 | -1.019 | 0.02836 | 0.023 | -35.934
-14 | -1.042 | 0.02379 | 0.022 | -43.804
-13.5 | -1.061 | 0.02036 | 0.022 | -52.11
-13 | -1.076 | 0.01786 | 0.021 | -60.253
-12.5 | -1.084 | 0.01621 | 0.021 | -66.862
-12 | -1.092 | 0.01501 | 0.02 | -72.759
-11.5 | -1.083 | 0.01389 | 0.02 | -77.928
-11 | -1.069 | 0.01322 | 0.019 | -80.815
-10.5 | -1.05 | 0.01262 | 0.018 | -83.19
-10 | -1.027 | 0.01206 | 0.017 | -85.144
-9.5 | -0.999 | 0.01151 | 0.016 | -86.816
-9 | -0.968 | 0.01131 | 0.015 | -85.526
-8.5 | -0.932 | 0.01088 | 0.015 | -85.652
-8 | -0.892 | 0.01051 | 0.014 | -84.865
-7.5 | -0.849 | 0.00995 | 0.013 | -85.364
-7 | -0.803 | 0.00954 | 0.012 | -84.194
-6.5 | -0.754 | 0.00914 | 0.011 | -82.472
-6 | -0.703 | 0.00886 | 0.01 | -79.327
-5.5 | -0.649 | 0.00877 | 0.01 | -74.063
-5 | -0.594 | 0.00826 | 0.009 | -71.931
-4.5 | -0.538 | 0.00781 | 0.008 | -68.834
-4 | -0.48 | 0.0074 | 0.007 | -64.838
-3.5 | -0.421 | 0.00668 | 0.006 | -63.084
-3 | -0.362 | 0.00613 | 0.005 | -59.047
-2.5 | -0.302 | 0.0059 | 0.004 | -51.17
-2 | -0.242 | 0.0058 | 0.003 | -41.658
-1.5 | -0.181 | 0.00557 | 0.003 | -32.543
-1 | -0.121 | 0.00561 | 0.002 | -21.579
-0.5 | -0.061 | 0.00565 | 0.001 | -10.704
0 | 0 | 0.00558 | 0 | 0
0.5 | 0.061 | 0.00562 | -0.001 | 10.84
1 | 0.122 | 0.00558 | -0.002 | 21.858
1.5 | 0.183 | 0.00554 | -0.003 | 32.968
2 | 0.243 | 0.00577 | -0.003 | 42.204
2.5 | 0.304 | 0.00586 | -0.004 | 51.852
3 | 0.364 | 0.00609 | -0.005 | 59.842
3.5 | 0.424 | 0.00664 | -0.006 | 63.936
4 | 0.483 | 0.00736 | -0.007 | 65.711
4.5 | 0.542 | 0.00776 | -0.008 | 69.78
5 | 0.599 | 0.00821 | -0.009 | 72.939
5.5 | 0.655 | 0.00871 | -0.01 | 75.119
6 | 0.708 | 0.0088 | -0.01 | 80.492
6.5 | 0.76 | 0.00908 | -0.011 | 83.709
7 | 0.81 | 0.00947 | -0.012 | 85.494
7.5 | 0.856 | 0.00988 | -0.013 | 86.719
8 | 0.9 | 0.01044 | -0.014 | 86.227
8.5 | 0.94 | 0.01079 | -0.015 | 87.072
9 | 0.976 | 0.01122 | -0.015 | 86.988
9.5 | 1.008 | 0.01141 | -0.016 | 88.362
10 | 1.036 | 0.01195 | -0.017 | 86.719
10.5 | 1.06 | 0.0125 | -0.018 | 84.77
11 | 1.079 | 0.01309 | -0.019 | 82.405
11.5 | 1.093 | 0.01375 | -0.02 | 79.532
12 | 1.103 | 0.01484 | -0.02 | 74.316
12.5 | 1.084 | 0.01621 | -0.021 | 66.862
13 | 1.076 | 0.01786 | -0.021 | 60.253
13.5 | 1.061 | 0.02036 | -0.022 | 52.11
14 | 1.042 | 0.02379 | -0.022 | 43.804
14.5 | 1.019 | 0.02836 | -0.022 | 35.934
15 | 1.005 | 0.03001 | -0.023 | 33.472
15.5 | 0.975 | 0.03647 | -0.023 | 26.751
16 | 0.943 | 0.04527 | -0.023 | 20.823
16.5 | 0.906 | 0.05723 | -0.023 | 15.835
17 | 0.866 | 0.07382 | -0.022 | 11.732

## 82. Re 6M Mach 0.00 (2)
BIGFOIL.COM POLAR EXPORT
GA 35A013
GA 35A013 |  |  |  | Cl Max: | 1.6629 | at alpha= | 18.5 | deg
XFOIL ncrit=9 |  |  |  | L/D Max: | 105.897 | at alpha= | 10 | deg
Re: | 6000000 |  |  | Cd Min: | 0.05811 | at alpha= | -20 | deg
Mach: | 0 |  |  | Cl=0 at alpha= | 0 | deg
|  |  |  | @ Cl=0.1, Cd= | 0.0041912
|  |  |  | @ Cl=0.4, Cd= | 0.0060381
|  |  |  | @ Cl=0.6, Cd= | 0.007208
alpha (deg) | Cl | Cd | Cm | Cl/Cd
-20 | -1.6135 | 0.05811 | -0.0203 | -27.7663
-19.5 | -1.6253 | 0.05064 | -0.0225 | -32.0952
-19 | -1.6523 | 0.04201 | -0.024 | -39.3311
-18.5 | -1.6614 | 0.03598 | -0.0241 | -46.1757
-18 | -1.6592 | 0.0314 | -0.0235 | -52.8408
-17.5 | -1.6487 | 0.02785 | -0.0225 | -59.1993
-17 | -1.6323 | 0.02501 | -0.0211 | -65.2659
-16.5 | -1.6119 | 0.02269 | -0.0193 | -71.0401
-16 | -1.5882 | 0.02083 | -0.0171 | -76.2458
-15.5 | -1.5621 | 0.01929 | -0.0146 | -80.9798
-15 | -1.5334 | 0.01803 | -0.0118 | -85.0471
-14.5 | -1.5025 | 0.01696 | -0.0089 | -88.5908
-14 | -1.4655 | 0.01602 | -0.0067 | -91.4794
-13.5 | -1.4242 | 0.01514 | -0.0052 | -94.0687
-13 | -1.3804 | 0.01437 | -0.0039 | -96.0612
-12.5 | -1.335 | 0.01366 | -0.0028 | -97.7306
-12 | -1.2887 | 0.01298 | -0.0018 | -99.2835
-11.5 | -1.2418 | 0.01235 | -0.0008 | -100.5506
-11 | -1.1964 | 0.01162 | 0.0005 | -102.9604
-10.5 | -1.1476 | 0.01087 | 0.0012 | -105.575
-10 | -1.0869 | 0.01026 | -0.0006 | -105.9357
-9.5 | -1.0302 | 0.00977 | -0.0014 | -105.4452
-9 | -0.9814 | 0.00944 | -0.0002 | -103.9619
-8.5 | -0.93 | 0.00914 | 0.0003 | -101.7505
-8 | -0.8775 | 0.0088 | 0.0006 | -99.7159
-7.5 | -0.8244 | 0.00844 | 0.0008 | -97.6777
-7 | -0.7703 | 0.00816 | 0.0008 | -94.3995
-6.5 | -0.7159 | 0.00783 | 0.0009 | -91.4304
-6 | -0.6612 | 0.00753 | 0.0008 | -87.8088
-5.5 | -0.6062 | 0.00724 | 0.0007 | -83.7293
-5 | -0.5511 | 0.00695 | 0.0007 | -79.295
-4.5 | -0.496 | 0.00664 | 0.0006 | -74.6988
-4 | -0.4411 | 0.00631 | 0.0005 | -69.9049
-3.5 | -0.3862 | 0.00595 | 0.0005 | -64.9076
-3 | -0.333 | 0.00542 | 0.0007 | -61.4391
-2.5 | -0.2795 | 0.00493 | 0.0008 | -56.6937
-2 | -0.2259 | 0.00448 | 0.001 | -50.4241
-1.5 | -0.1697 | 0.00431 | 0.0008 | -39.3735
-1 | -0.1132 | 0.00421 | 0.0005 | -26.8884
-0.5 | -0.0569 | 0.00413 | 0.0003 | -13.7772
0 | 0 | 0.00414 | 0 | 0
0.5 | 0.0569 | 0.00413 | -0.0003 | 13.7772
1 | 0.1132 | 0.00421 | -0.0005 | 26.8884
1.5 | 0.1697 | 0.00431 | -0.0008 | 39.3735
2 | 0.2261 | 0.00446 | -0.001 | 50.6951
2.5 | 0.2795 | 0.00493 | -0.0008 | 56.6937
3 | 0.3328 | 0.00544 | -0.0006 | 61.1765
3.5 | 0.3862 | 0.00595 | -0.0005 | 64.9076
4 | 0.441 | 0.0063 | -0.0005 | 70
4.5 | 0.4959 | 0.00664 | -0.0006 | 74.6837
5 | 0.5509 | 0.00695 | -0.0006 | 79.2662
5.5 | 0.6061 | 0.00724 | -0.0007 | 83.7155
6 | 0.661 | 0.00753 | -0.0008 | 87.7822
6.5 | 0.7157 | 0.00783 | -0.0008 | 91.4049
7 | 0.77 | 0.00816 | -0.0008 | 94.3627
7.5 | 0.8242 | 0.00844 | -0.0008 | 97.654
8 | 0.8773 | 0.0088 | -0.0006 | 99.6932
8.5 | 0.9297 | 0.00914 | -0.0002 | 101.7177
9 | 0.9812 | 0.00943 | 0.0003 | 104.0509
9.5 | 1.0299 | 0.00977 | 0.0015 | 105.4145
10 | 1.0865 | 0.01026 | 0.0007 | 105.8967
10.5 | 1.1473 | 0.01087 | -0.0011 | 105.5474
11 | 1.196 | 0.01163 | -0.0004 | 102.8375
11.5 | 1.2414 | 0.01234 | 0.0009 | 100.5997
12 | 1.2883 | 0.01298 | 0.0019 | 99.2527
12.5 | 1.3345 | 0.01366 | 0.003 | 97.694
13 | 1.3798 | 0.01437 | 0.004 | 96.0195
13.5 | 1.4236 | 0.01514 | 0.0053 | 94.0291
14 | 1.4649 | 0.01602 | 0.0068 | 91.4419
14.5 | 1.5019 | 0.01696 | 0.009 | 88.5554
15 | 1.5329 | 0.01803 | 0.0119 | 85.0194
15.5 | 1.5618 | 0.01929 | 0.0146 | 80.9642
16 | 1.5881 | 0.02083 | 0.0171 | 76.241
16.5 | 1.6119 | 0.0227 | 0.0193 | 71.0088
17 | 1.6326 | 0.02499 | 0.021 | 65.3301
17.5 | 1.6494 | 0.02781 | 0.0224 | 59.3096
18 | 1.6602 | 0.03135 | 0.0234 | 52.9569
18.5 | 1.6629 | 0.03589 | 0.024 | 46.3332
19 | 1.6537 | 0.04195 | 0.0238 | 39.4207
19.5 | 1.6287 | 0.05034 | 0.0223 | 32.354
20 | 1.6154 | 0.05799 | 0.0201 | 27.8565

## 83. Re 6M Mach 0.10 (1)
BIGFOIL.COM POLAR EXPORT
GA 35A013
GA 35A013 |  |  |  | Cl Max: | 1.084 | at alpha= | 11.5 | deg
JavaFoil+Calcfoil stall+Eppler ext transition |  |  |  | L/D Max: | 87.235 | at alpha= | 9.5 | deg
Re: | 6000000 |  |  | Cd Min: | 0.00554 | at alpha= | 0 | deg
Mach: | 0.1 |  |  | Cl=0 at alpha= | 0 | deg
|  |  |  | @ Cl=0.1, Cd= | 0.0055689
|  |  |  | @ Cl=0.4, Cd= | 0.006379
|  |  |  | @ Cl=0.6, Cd= | 0.0082041
alpha (deg) | Cl | Cd | Cm | Cl/Cd
-17 | -0.8 | 0.08971 | 0.021 | -8.917
-16.5 | -0.843 | 0.07022 | 0.022 | -12.004
-16 | -0.887 | 0.05317 | 0.023 | -16.688
-15.5 | -0.927 | 0.04144 | 0.023 | -22.367
-15 | -0.957 | 0.03493 | 0.023 | -27.413
-14.5 | -0.981 | 0.0312 | 0.022 | -31.44
-14 | -1.009 | 0.02581 | 0.022 | -39.083
-13.5 | -1.032 | 0.02175 | 0.022 | -47.463
-13 | -1.051 | 0.01887 | 0.021 | -55.716
-12.5 | -1.065 | 0.01672 | 0.021 | -63.705
-12 | -1.076 | 0.01537 | 0.02 | -70.03
-11.5 | -1.073 | 0.0141 | 0.02 | -76.131
-11 | -1.062 | 0.0134 | 0.019 | -79.261
-10.5 | -1.045 | 0.01277 | 0.018 | -81.841
-10 | -1.024 | 0.01217 | 0.017 | -84.168
-9.5 | -0.998 | 0.01165 | 0.016 | -85.701
-9 | -0.968 | 0.01144 | 0.016 | -84.578
-8.5 | -0.933 | 0.011 | 0.015 | -84.852
-8 | -0.894 | 0.01058 | 0.014 | -84.491
-7.5 | -0.852 | 0.00997 | 0.013 | -85.4
-7 | -0.806 | 0.00965 | 0.012 | -83.469
-6.5 | -0.757 | 0.00925 | 0.011 | -81.816
-6 | -0.706 | 0.00888 | 0.01 | -79.497
-5.5 | -0.652 | 0.00878 | 0.01 | -74.296
-5 | -0.597 | 0.00827 | 0.009 | -72.205
-4.5 | -0.54 | 0.00781 | 0.008 | -69.175
-4 | -0.482 | 0.00744 | 0.007 | -64.79
-3.5 | -0.423 | 0.00664 | 0.006 | -63.769
-3 | -0.364 | 0.00613 | 0.005 | -59.313
-2.5 | -0.303 | 0.0059 | 0.004 | -51.393
-2 | -0.243 | 0.00582 | 0.004 | -41.732
-1.5 | -0.182 | 0.00564 | 0.003 | -32.314
-1 | -0.122 | 0.00557 | 0.002 | -21.819
-0.5 | -0.061 | 0.00565 | 0.001 | -10.754
0 | 0 | 0.00554 | 0 | 0
0.5 | 0.061 | 0.00562 | -0.001 | 10.892
1 | 0.122 | 0.00554 | -0.002 | 22.104
1.5 | 0.184 | 0.00561 | -0.003 | 32.74
2 | 0.245 | 0.00579 | -0.004 | 42.286
2.5 | 0.306 | 0.00587 | -0.004 | 52.078
3 | 0.366 | 0.00609 | -0.005 | 60.112
3.5 | 0.426 | 0.0066 | -0.006 | 64.633
4 | 0.486 | 0.0074 | -0.007 | 65.671
4.5 | 0.544 | 0.00776 | -0.008 | 70.125
5 | 0.602 | 0.00822 | -0.009 | 73.216
5.5 | 0.657 | 0.00873 | -0.01 | 75.355
6 | 0.711 | 0.00882 | -0.01 | 80.664
6.5 | 0.763 | 0.00919 | -0.011 | 83.051
7 | 0.813 | 0.00959 | -0.012 | 84.765
7.5 | 0.859 | 0.0099 | -0.013 | 86.755
8 | 0.902 | 0.0105 | -0.014 | 85.859
8.5 | 0.941 | 0.01091 | -0.015 | 86.268
9 | 0.976 | 0.01135 | -0.016 | 86.032
9.5 | 1.007 | 0.01155 | -0.016 | 87.235
10 | 1.034 | 0.01206 | -0.017 | 85.717
10.5 | 1.055 | 0.01265 | -0.018 | 83.402
11 | 1.072 | 0.01326 | -0.019 | 80.828
11.5 | 1.084 | 0.01395 | -0.02 | 77.703
12 | 1.076 | 0.01537 | -0.02 | 70.03
12.5 | 1.065 | 0.01672 | -0.021 | 63.705
13 | 1.051 | 0.01887 | -0.021 | 55.716
13.5 | 1.032 | 0.02175 | -0.022 | 47.463
14 | 1.009 | 0.02581 | -0.022 | 39.083
14.5 | 0.981 | 0.0312 | -0.022 | 31.44
15 | 0.957 | 0.03493 | -0.023 | 27.413
15.5 | 0.927 | 0.04144 | -0.023 | 22.367
16 | 0.887 | 0.05317 | -0.023 | 16.688
16.5 | 0.843 | 0.07022 | -0.022 | 12.004

## 84. Re 6M Mach 0.10 (2)
BIGFOIL.COM POLAR EXPORT
GA 35A013
GA 35A013 |  |  |  | Cl Max: | 1.6328 | at alpha= | 17.5 | deg
XFOIL ncrit=9 |  |  |  | L/D Max: | 105.303 | at alpha= | 10 | deg
Re: | 6000000 |  |  | Cd Min: | 0.06889 | at alpha= | -20 | deg
Mach: | 0.1 |  |  | Cl=0 at alpha= | 0 | deg
|  |  |  | @ Cl=0.1, Cd= | 0.0041979
|  |  |  | @ Cl=0.4, Cd= | 0.0060458
|  |  |  | @ Cl=0.6, Cd= | 0.0072176
alpha (deg) | Cl | Cd | Cm | Cl/Cd
-20 | -1.557 | 0.06889 | -0.0182 | -22.6012
-19.5 | -1.5814 | 0.05908 | -0.022 | -26.7671
-19 | -1.5956 | 0.05112 | -0.0244 | -31.2128
-18.5 | -1.6065 | 0.04411 | -0.0259 | -36.4203
-18 | -1.6282 | 0.03655 | -0.0264 | -44.5472
-17.5 | -1.6315 | 0.03131 | -0.0257 | -52.108
-17 | -1.6226 | 0.02751 | -0.0245 | -58.9822
-16.5 | -1.6068 | 0.02456 | -0.0228 | -65.4235
-16 | -1.5857 | 0.02225 | -0.0208 | -71.2674
-15.5 | -1.5611 | 0.0204 | -0.0183 | -76.5245
-15 | -1.5338 | 0.01889 | -0.0156 | -81.1964
-14.5 | -1.5043 | 0.01764 | -0.0125 | -85.2778
-14 | -1.4715 | 0.01659 | -0.0094 | -88.698
-13.5 | -1.4315 | 0.01563 | -0.0075 | -91.5867
-13 | -1.3883 | 0.01477 | -0.0059 | -93.9946
-12.5 | -1.3431 | 0.014 | -0.0046 | -95.9357
-12 | -1.2969 | 0.01326 | -0.0034 | -97.8054
-11.5 | -1.2497 | 0.01258 | -0.0022 | -99.3402
-11 | -1.2022 | 0.01195 | -0.001 | -100.6025
-10 | -1.0945 | 0.01039 | -0.0014 | -105.3417
-9.5 | -1.0373 | 0.00988 | -0.0021 | -104.9899
-9 | -0.9882 | 0.00952 | -0.0008 | -103.8025
-8.5 | -0.9363 | 0.00921 | -0.0002 | -101.6612
-8 | -0.8832 | 0.00889 | 0.0002 | -99.3476
-7.5 | -0.8298 | 0.0085 | 0.0005 | -97.6235
-7 | -0.7752 | 0.0082 | 0.0006 | -94.5366
-6.5 | -0.7204 | 0.00788 | 0.0006 | -91.4213
-6 | -0.6653 | 0.00756 | 0.0006 | -88.0026
-5.5 | -0.6099 | 0.00727 | 0.0006 | -83.8927
-5 | -0.5544 | 0.00697 | 0.0005 | -79.5409
-4.5 | -0.499 | 0.00666 | 0.0005 | -74.9249
-4 | -0.4436 | 0.00633 | 0.0004 | -70.079
-3.5 | -0.3885 | 0.00597 | 0.0004 | -65.0754
-2.5 | -0.2811 | 0.00494 | 0.0008 | -56.9028
-2 | -0.2272 | 0.00448 | 0.001 | -50.7143
-1.5 | -0.1708 | 0.00431 | 0.0008 | -39.6288
-1 | -0.1139 | 0.00422 | 0.0005 | -26.9905
-0.5 | -0.0572 | 0.00413 | 0.0003 | -13.8499
0 | 0 | 0.00414 | 0 | 0
0.5 | 0.0572 | 0.00413 | -0.0003 | 13.8499
1 | 0.1139 | 0.00422 | -0.0005 | 26.9905
1.5 | 0.1707 | 0.00431 | -0.0008 | 39.6056
2 | 0.2274 | 0.00446 | -0.001 | 50.9865
2.5 | 0.2811 | 0.00494 | -0.0008 | 56.9028
3 | 0.3346 | 0.00546 | -0.0006 | 61.2821
3.5 | 0.3884 | 0.00597 | -0.0004 | 65.0586
4 | 0.4435 | 0.00633 | -0.0004 | 70.0632
4.5 | 0.4988 | 0.00666 | -0.0005 | 74.8949
5 | 0.5542 | 0.00697 | -0.0005 | 79.5122
5.5 | 0.6097 | 0.00727 | -0.0005 | 83.8652
6 | 0.6651 | 0.00756 | -0.0006 | 87.9762
6.5 | 0.7202 | 0.00787 | -0.0006 | 91.5121
7 | 0.7749 | 0.0082 | -0.0005 | 94.5
7.5 | 0.8295 | 0.0085 | -0.0004 | 97.5882
8 | 0.8829 | 0.00889 | -0.0001 | 99.3138
8.5 | 0.936 | 0.00921 | 0.0002 | 101.6287
9 | 0.9879 | 0.00952 | 0.0009 | 103.771
9.5 | 1.0369 | 0.00987 | 0.0021 | 105.0557
10 | 1.0941 | 0.01039 | 0.0015 | 105.3032
11 | 1.2019 | 0.01195 | 0.0011 | 100.5774
11.5 | 1.2493 | 0.01257 | 0.0023 | 99.3874
12 | 1.2964 | 0.01325 | 0.0035 | 97.8415
12.5 | 1.3425 | 0.014 | 0.0047 | 95.8929
13 | 1.3877 | 0.01477 | 0.0061 | 93.954
13.5 | 1.4309 | 0.01562 | 0.0076 | 91.6069
14 | 1.4709 | 0.01659 | 0.0096 | 88.6618
14.5 | 1.5039 | 0.01764 | 0.0126 | 85.2551
15 | 1.5334 | 0.0189 | 0.0156 | 81.1323
15.5 | 1.561 | 0.02039 | 0.0184 | 76.5571
16 | 1.5857 | 0.02225 | 0.0208 | 71.2674
16.5 | 1.6068 | 0.02456 | 0.0228 | 65.4235
17 | 1.6232 | 0.02748 | 0.0244 | 59.0684
17.5 | 1.6328 | 0.03122 | 0.0256 | 52.2998
18 | 1.6294 | 0.03648 | 0.0262 | 44.6656
18.5 | 1.6089 | 0.04393 | 0.0257 | 36.6242
19 | 1.5971 | 0.05105 | 0.0242 | 31.285
19.5 | 1.582 | 0.05914 | 0.0217 | 26.7501
20 | 1.5592 | 0.06875 | 0.018 | 22.6793

## 85. Re 6M Mach 0.25 (1)
BIGFOIL.COM POLAR EXPORT
GA 35A013
GA 35A013 |  |  |  | Cl Max: | 1.01 | at alpha= | 10.5 | deg
JavaFoil+Calcfoil stall+Eppler ext transition |  |  |  | L/D Max: | 84.16 | at alpha= | 7.5 | deg
Re: | 6000000 |  |  | Cd Min: | 0.00561 | at alpha= | 1 | deg
Mach: | 0.25 |  |  | Cl=0 at alpha= | 0 | deg
|  |  |  | @ Cl=0.1, Cd= | 0.0056306
|  |  |  | @ Cl=0.4, Cd= | 0.0064335
|  |  |  | @ Cl=0.6, Cd= | 0.09833
alpha (deg) | Cl | Cd | Cm | Cl/Cd
-15.5 | -0.529 | 0.09833 | 0.018 | -5.385
-15 | -0.59 | 0.08654 | 0.018 | -6.819
-14.5 | -0.663 | 0.06374 | 0.02 | -10.4
-14 | -0.718 | 0.05562 | 0.02 | -12.915
-13.5 | -0.795 | 0.03599 | 0.021 | -22.093
-13 | -0.858 | 0.02595 | 0.021 | -33.074
-12.5 | -0.904 | 0.02177 | 0.021 | -41.528
-12 | -0.948 | 0.01792 | 0.021 | -52.898
-11.5 | -0.976 | 0.01589 | 0.02 | -61.408
-11 | -0.998 | 0.0146 | 0.019 | -68.349
-10.5 | -1 | 0.01374 | 0.018 | -72.802
-10 | -0.995 | 0.013 | 0.018 | -76.542
-9.5 | -0.982 | 0.01232 | 0.017 | -79.688
-9 | -0.961 | 0.01205 | 0.016 | -79.759
-8.5 | -0.934 | 0.01149 | 0.015 | -81.343
-8 | -0.901 | 0.01098 | 0.014 | -82.069
-7.5 | -0.863 | 0.01042 | 0.013 | -82.813
-7 | -0.82 | 0.00996 | 0.013 | -82.281
-6.5 | -0.772 | 0.0095 | 0.012 | -81.319
-6 | -0.722 | 0.00917 | 0.011 | -78.666
-5.5 | -0.668 | 0.00895 | 0.01 | -74.604
-5 | -0.612 | 0.00845 | 0.009 | -72.453
-4.5 | -0.554 | 0.00786 | 0.008 | -70.548
-4 | -0.495 | 0.00758 | 0.007 | -65.308
-3.5 | -0.435 | 0.00678 | 0.006 | -64.06
-3 | -0.373 | 0.00628 | 0.005 | -59.432
-2.5 | -0.312 | 0.00596 | 0.005 | -52.306
-2 | -0.249 | 0.00586 | 0.004 | -42.581
-1.5 | -0.187 | 0.0058 | 0.003 | -32.303
-1 | -0.125 | 0.00564 | 0.002 | -22.136
-0.5 | -0.062 | 0.00569 | 0.001 | -10.971
0 | 0 | 0.00567 | 0 | 0
0.5 | 0.063 | 0.00566 | -0.001 | 11.117
1 | 0.126 | 0.00561 | -0.002 | 22.436
1.5 | 0.189 | 0.00576 | -0.003 | 32.743
2 | 0.251 | 0.00582 | -0.004 | 43.167
2.5 | 0.314 | 0.00592 | -0.005 | 53.033
3 | 0.376 | 0.00624 | -0.005 | 60.265
3.5 | 0.438 | 0.00674 | -0.006 | 64.958
4 | 0.499 | 0.00753 | -0.007 | 66.222
4.5 | 0.559 | 0.00791 | -0.008 | 70.659
5 | 0.617 | 0.00839 | -0.009 | 73.495
5.5 | 0.673 | 0.0089 | -0.01 | 75.697
6 | 0.728 | 0.00911 | -0.011 | 79.859
6.5 | 0.779 | 0.00943 | -0.012 | 82.575
7 | 0.827 | 0.00989 | -0.013 | 83.585
7.5 | 0.87 | 0.01034 | -0.013 | 84.16
8 | 0.909 | 0.0109 | -0.014 | 83.42
8.5 | 0.943 | 0.0114 | -0.015 | 82.718
9 | 0.97 | 0.01195 | -0.016 | 81.156
9.5 | 0.991 | 0.01221 | -0.017 | 81.138
10 | 1.004 | 0.01288 | -0.018 | 77.98
10.5 | 1.01 | 0.01361 | -0.019 | 74.213
11 | 1.008 | 0.01445 | -0.019 | 69.725
11.5 | 0.976 | 0.01589 | -0.02 | 61.408
12 | 0.948 | 0.01792 | -0.02 | 52.898
12.5 | 0.904 | 0.02177 | -0.021 | 41.528
13 | 0.858 | 0.02595 | -0.021 | 33.074
13.5 | 0.795 | 0.03599 | -0.021 | 22.093
14 | 0.718 | 0.05562 | -0.02 | 12.915
14.5 | 0.642 | 0.08087 | -0.018 | 7.945
15 | 0.59 | 0.08654 | -0.018 | 6.819
15.5 | 0.529 | 0.09833 | -0.017 | 5.385

## 86. Re 6M Mach 0.25 (2)
BIGFOIL.COM POLAR EXPORT
GA 35A013
GA 35A013 |  |  |  | Cl Max: | 1.4801 | at alpha= | 15.5 | deg
XFOIL ncrit=9 |  |  |  | L/D Max: | 101.809 | at alpha= | 9.5 | deg
Re: | 6000000 |  |  | Cd Min: | 0.17743 | at alpha= | 20 | deg
Mach: | 0.25 |  |  | Cl=0 at alpha= | 0 | deg
|  |  |  | @ Cl=0.1, Cd= | 0.0042263
|  |  |  | @ Cl=0.4, Cd= | 0.0060841
|  |  |  | @ Cl=0.6, Cd= | 0.007279
alpha (deg) | Cl | Cd | Cm | Cl/Cd
-20 | -1.0271 | 0.17713 | 0.0375 | -5.7986
-19.5 | -1.0962 | 0.15329 | 0.0223 | -7.1512
-19 | -1.1859 | 0.12822 | 0.0073 | -9.2489
-18.5 | -1.2611 | 0.10722 | -0.0044 | -11.7618
-18 | -1.3216 | 0.08938 | -0.0141 | -14.7863
-17.5 | -1.3721 | 0.07408 | -0.0222 | -18.5219
-17 | -1.4134 | 0.06112 | -0.0284 | -23.125
-16.5 | -1.4465 | 0.0503 | -0.0326 | -28.7575
-16 | -1.4692 | 0.04166 | -0.0346 | -35.2664
-15.5 | -1.4797 | 0.03489 | -0.035 | -42.4104
-15 | -1.4786 | 0.02967 | -0.034 | -49.8349
-14.5 | -1.4689 | 0.02561 | -0.0321 | -57.3565
-14 | -1.4528 | 0.02245 | -0.0292 | -64.7127
-13.5 | -1.4309 | 0.02006 | -0.0255 | -71.331
-13 | -1.4049 | 0.01819 | -0.0213 | -77.2347
-12.5 | -1.3726 | 0.0168 | -0.017 | -81.7024
-12 | -1.332 | 0.0155 | -0.0139 | -85.9355
-11.5 | -1.2873 | 0.01435 | -0.0113 | -89.7073
-11 | -1.2401 | 0.01336 | -0.0089 | -92.8219
-10.5 | -1.1918 | 0.01251 | -0.0067 | -95.2678
-10 | -1.1349 | 0.01138 | -0.0064 | -99.7276
-9.5 | -1.0756 | 0.01056 | -0.0064 | -101.8561
-9 | -1.0251 | 0.01008 | -0.0043 | -101.6964
-8.5 | -0.971 | 0.00966 | -0.0031 | -100.5176
-8 | -0.9152 | 0.00927 | -0.0024 | -98.7271
-7.5 | -0.8591 | 0.00886 | -0.0017 | -96.9639
-7 | -0.8026 | 0.00845 | -0.0012 | -94.9822
-6.5 | -0.7451 | 0.00813 | -0.0009 | -91.6482
-6 | -0.6877 | 0.00778 | -0.0006 | -88.3933
-5.5 | -0.6303 | 0.00743 | -0.0004 | -84.8318
-5 | -0.5725 | 0.00713 | -0.0002 | -80.2945
-4.5 | -0.5151 | 0.0068 | -0.0001 | -75.75
-3.5 | -0.4006 | 0.00609 | 0.0001 | -65.78
-3 | -0.3454 | 0.00554 | 0.0004 | -62.3466
-2.5 | -0.2901 | 0.00502 | 0.0007 | -57.7888
-2 | -0.2348 | 0.00453 | 0.0009 | -51.8322
-1 | -0.1176 | 0.00425 | 0.0005 | -27.6706
-0.5 | -0.059 | 0.00416 | 0.0003 | -14.1827
0 | 0 | 0.00416 | 0 | 0
0.5 | 0.059 | 0.00416 | -0.0003 | 14.1827
1.5 | 0.1765 | 0.00435 | -0.0008 | 40.5747
2 | 0.2349 | 0.00451 | -0.001 | 52.0843
2.5 | 0.2901 | 0.00501 | -0.0007 | 57.9042
3 | 0.3452 | 0.00555 | -0.0003 | 62.1982
3.5 | 0.4006 | 0.00609 | 0 | 65.78
4 | 0.4577 | 0.00645 | 0 | 70.9612
5 | 0.5723 | 0.00714 | 0.0003 | 80.1541
5.5 | 0.6301 | 0.00743 | 0.0004 | 84.8048
6 | 0.6875 | 0.00778 | 0.0006 | 88.3676
6.5 | 0.7448 | 0.00813 | 0.0009 | 91.6113
7 | 0.8023 | 0.00844 | 0.0012 | 95.0592
7.5 | 0.8588 | 0.00886 | 0.0018 | 96.93
8 | 0.915 | 0.00927 | 0.0024 | 98.7055
8.5 | 0.9707 | 0.00966 | 0.0032 | 100.4865
9 | 1.0248 | 0.01008 | 0.0044 | 101.6667
9.5 | 1.0751 | 0.01056 | 0.0065 | 101.8087
10.5 | 1.1915 | 0.01251 | 0.0067 | 95.2438
11 | 1.2397 | 0.01336 | 0.009 | 92.7919
11.5 | 1.2868 | 0.01435 | 0.0114 | 89.6725
12 | 1.3314 | 0.0155 | 0.014 | 85.8968
12.5 | 1.3718 | 0.01681 | 0.0172 | 81.6062
13 | 1.404 | 0.01822 | 0.0214 | 77.0582
13.5 | 1.4303 | 0.02008 | 0.0256 | 71.2301
14 | 1.4523 | 0.02248 | 0.0292 | 64.6041
14.5 | 1.4691 | 0.0256 | 0.032 | 57.3867
15 | 1.4786 | 0.0297 | 0.034 | 49.7845
15.5 | 1.4801 | 0.0349 | 0.0349 | 42.4097
16 | 1.4697 | 0.04168 | 0.0345 | 35.2615
16.5 | 1.4475 | 0.05028 | 0.0324 | 28.7888
17 | 1.4143 | 0.06114 | 0.0282 | 23.1322
17.5 | 1.3737 | 0.07402 | 0.022 | 18.5585
18 | 1.3229 | 0.08941 | 0.0138 | 14.7959
18.5 | 1.262 | 0.10732 | 0.0041 | 11.7592
19 | 1.1868 | 0.12836 | -0.0076 | 9.2459
19.5 | 1.0947 | 0.15392 | -0.0229 | 7.1121
20 | 1.0277 | 0.17743 | -0.0378 | 5.7921

## 87. Re 6M Mach 0.50 (1)
BIGFOIL.COM POLAR EXPORT
GA 35A013
GA 35A013 |  |  |  | Cl Max: | 1.13 | at alpha= | 20 | deg
JavaFoil+Calcfoil stall+Eppler ext transition |  |  |  | L/D Max: | 73.225 | at alpha= | 6 | deg
Re: | 6000000 |  |  | Cd Min: | 0.00587 | at alpha= | 0 | deg
Mach: | 0.5 |  |  | Cl=0 at alpha= | 0 | deg
|  |  |  | @ Cl=0.1, Cd= | 0.0058927
|  |  |  | @ Cl=0.4, Cd= | 0.0065616
|  |  |  | @ Cl=0.6, Cd= | 0.0090742
alpha (deg) | Cl | Cd | Cm | Cl/Cd
-20 | -1.129 | 0.15042 | 0.025 | -7.509
-19.5 | -1.1 | 0.1465 | 0.024 | -7.51
-19 | -1.068 | 0.14326 | 0.023 | -7.456
-18.5 | -1.037 | 0.1412 | 0.022 | -7.342
-18 | -1.006 | 0.13837 | 0.02 | -7.269
-17.5 | -0.978 | 0.13479 | 0.02 | -7.258
-17 | -0.952 | 0.14691 | 0.019 | -6.48
-16.5 | -0.929 | 0.13046 | 0.02 | -7.118
-16 | -0.902 | 0.12279 | 0.019 | -7.342
-15.5 | -0.872 | 0.11744 | 0.018 | -7.427
-15 | -0.843 | 0.11454 | 0.017 | -7.359
-14.5 | -0.813 | 0.1102 | 0.016 | -7.378
-14 | -0.784 | 0.10636 | 0.015 | -7.372
-13.5 | -0.756 | 0.1035 | 0.014 | -7.308
-13 | -0.729 | 0.09731 | 0.014 | -7.491
-12.5 | -0.703 | 0.09219 | 0.014 | -7.627
-12 | -0.674 | 0.0865 | 0.013 | -7.791
-11.5 | -0.645 | 0.0807 | 0.012 | -7.993
-11 | -0.618 | 0.07379 | 0.012 | -8.379
-10.5 | -0.591 | 0.06777 | 0.011 | -8.726
-10 | -0.564 | 0.06588 | 0.011 | -8.554
-9.5 | -0.63 | 0.01955 | 0.018 | -32.224
-9 | -0.608 | 0.01698 | 0.017 | -35.809
-8.5 | -0.587 | 0.01434 | 0.017 | -40.935
-8 | -0.553 | 0.01362 | 0.016 | -40.608
-7.5 | -0.519 | 0.01265 | 0.015 | -41
-7 | -0.791 | 0.01193 | 0.014 | -66.345
-6.5 | -0.799 | 0.01119 | 0.013 | -71.415
-6 | -0.772 | 0.01049 | 0.012 | -73.6
-5.5 | -0.728 | 0.00995 | 0.011 | -73.105
-5 | -0.674 | 0.00979 | 0.01 | -68.823
-4.5 | -0.614 | 0.0093 | 0.009 | -66.07
-4 | -0.551 | 0.00827 | 0.008 | -66.62
-3.5 | -0.484 | 0.00755 | 0.007 | -64.166
-3 | -0.417 | 0.00679 | 0.006 | -61.4
-2.5 | -0.348 | 0.00614 | 0.005 | -56.647
-2 | -0.279 | 0.00615 | 0.004 | -45.318
-1.5 | -0.209 | 0.00598 | 0.003 | -34.975
-1 | -0.14 | 0.00595 | 0.002 | -23.466
-0.5 | -0.07 | 0.00592 | 0.001 | -11.793
0 | 0 | 0.00587 | 0 | 0
0.5 | 0.07 | 0.00588 | -0.001 | 11.959
1 | 0.141 | 0.00591 | -0.002 | 23.798
1.5 | 0.211 | 0.00594 | -0.003 | 35.475
2 | 0.281 | 0.00611 | -0.004 | 45.971
2.5 | 0.351 | 0.0061 | -0.005 | 57.479
3 | 0.42 | 0.00675 | -0.006 | 62.262
3.5 | 0.488 | 0.00751 | -0.007 | 65.027
4 | 0.555 | 0.00835 | -0.008 | 66.462
4.5 | 0.619 | 0.00938 | -0.009 | 66.015
5 | 0.68 | 0.00974 | -0.01 | 69.778
5.5 | 0.734 | 0.0102 | -0.011 | 71.964
6 | 0.779 | 0.01063 | -0.012 | 73.225
6.5 | 0.806 | 0.01123 | -0.013 | 71.79
7 | 0.799 | 0.01201 | -0.014 | 66.472
7.5 | 0.524 | 0.01273 | -0.015 | 41.124
8 | 0.558 | 0.01385 | -0.016 | 40.299
8.5 | 0.593 | 0.01436 | -0.017 | 41.272
9 | 0.608 | 0.01698 | -0.017 | 35.809
9.5 | 0.63 | 0.01955 | -0.018 | 32.224
10 | 0.563 | 0.066 | -0.011 | 8.538
10.5 | 0.591 | 0.06794 | -0.011 | 8.702
11 | 0.619 | 0.07355 | -0.012 | 8.412
11.5 | 0.646 | 0.07978 | -0.012 | 8.091
12 | 0.674 | 0.0865 | -0.013 | 7.791
12.5 | 0.702 | 0.09335 | -0.014 | 7.524
13 | 0.729 | 0.09718 | -0.014 | 7.502
13.5 | 0.756 | 0.10186 | -0.014 | 7.426
14 | 0.784 | 0.10551 | -0.015 | 7.431
14.5 | 0.814 | 0.10919 | -0.016 | 7.451
15 | 0.843 | 0.11265 | -0.017 | 7.485
15.5 | 0.873 | 0.11542 | -0.018 | 7.566
16 | 0.902 | 0.12096 | -0.019 | 7.46
16.5 | 0.929 | 0.12821 | -0.02 | 7.249
17 | 0.952 | 0.14679 | -0.019 | 6.485
17.5 | 0.978 | 0.13237 | -0.02 | 7.391
18 | 1.006 | 0.13728 | -0.02 | 7.325
18.5 | 1.037 | 0.14098 | -0.022 | 7.352
19 | 1.068 | 0.14295 | -0.023 | 7.474
19.5 | 1.101 | 0.14502 | -0.024 | 7.592
20 | 1.13 | 0.14911 | -0.025 | 7.581

## 88. Re 6M Mach 0.50 (2)
BIGFOIL.COM POLAR EXPORT
GA 35A013
GA 35A013 |  |  |  | Cl Max: | 1.0271 | at alpha= | 8.5 | deg
XFOIL ncrit=9 |  |  |  | L/D Max: | 91.9227 | at alpha= | 6.5 | deg
Re: | 6000000 |  |  | Cd Min: | 0.131 | at alpha= | 13.5 | deg
Mach: | 0.5 |  |  | Cl=0 at alpha= | 0 | deg
|  |  |  | @ Cl=0.1, Cd= | 0.0043288
|  |  |  | @ Cl=0.4, Cd= | 0.0060568
|  |  |  | @ Cl=0.6, Cd= | 0.0074832
alpha (deg) | Cl | Cd | Cm | Cl/Cd
-13.5 | -0.7664 | 0.13085 | 0.0081 | -5.8571
-13 | -0.7834 | 0.1178 | 0.001 | -6.6503
-12.5 | -0.8031 | 0.10499 | -0.0057 | -7.6493
-12 | -0.8273 | 0.09177 | -0.0124 | -9.0149
-11.5 | -0.854 | 0.07758 | -0.0198 | -11.008
-11 | -0.8824 | 0.06393 | -0.0288 | -13.8026
-10.5 | -0.914 | 0.05166 | -0.0366 | -17.6926
-10 | -0.9467 | 0.04086 | -0.0419 | -23.1694
-9.5 | -0.9787 | 0.03157 | -0.0437 | -31.001
-9 | -1.0071 | 0.02394 | -0.0409 | -42.0677
-8.5 | -1.0272 | 0.01827 | -0.0326 | -56.2233
-8 | -1.0198 | 0.01398 | -0.0236 | -72.9471
-7.5 | -0.9779 | 0.01158 | -0.0173 | -84.4473
-7 | -0.9204 | 0.01018 | -0.013 | -90.4126
-6.5 | -0.8561 | 0.00931 | -0.0099 | -91.9549
-6 | -0.7889 | 0.00872 | -0.0077 | -90.4702
-5.5 | -0.721 | 0.00825 | -0.0061 | -87.3939
-4.5 | -0.5865 | 0.0074 | -0.0037 | -79.2568
-4 | -0.5203 | 0.00698 | -0.0028 | -74.5415
-3.5 | -0.4548 | 0.00655 | -0.002 | -69.4351
-3 | -0.3916 | 0.00597 | -0.0012 | -65.5946
-2.5 | -0.3295 | 0.00534 | -0.0003 | -61.7041
-2 | -0.2681 | 0.0047 | 0.0005 | -57.0426
-1.5 | -0.2017 | 0.0045 | 0.0006 | -44.8222
-1 | -0.1346 | 0.00437 | 0.0004 | -30.8009
-0.5 | -0.0674 | 0.00429 | 0.0002 | -15.711
0 | 0 | 0.00428 | 0 | 0
0.5 | 0.0674 | 0.00429 | -0.0002 | 15.711
1 | 0.1346 | 0.00437 | -0.0004 | 30.8009
1.5 | 0.2017 | 0.0045 | -0.0006 | 44.8222
2 | 0.2684 | 0.00468 | -0.0006 | 57.3504
2.5 | 0.3295 | 0.00533 | 0.0003 | 61.8199
3 | 0.3913 | 0.00598 | 0.0012 | 65.4348
3.5 | 0.4547 | 0.00654 | 0.0021 | 69.526
4 | 0.5202 | 0.00698 | 0.0028 | 74.5272
4.5 | 0.5864 | 0.0074 | 0.0037 | 79.2432
5 | 0.6534 | 0.00781 | 0.0048 | 83.662
6 | 0.7887 | 0.00872 | 0.0078 | 90.4472
6.5 | 0.8558 | 0.00931 | 0.01 | 91.9227
7 | 0.9201 | 0.01018 | 0.013 | 90.3831
7.5 | 0.9776 | 0.01158 | 0.0174 | 84.4214
8 | 1.0196 | 0.01398 | 0.0236 | 72.9328
8.5 | 1.0271 | 0.01828 | 0.0327 | 56.1871
9 | 1.0071 | 0.02395 | 0.0409 | 42.0501
9.5 | 0.9788 | 0.03159 | 0.0436 | 30.9845
10 | 0.9469 | 0.0409 | 0.0418 | 23.1516
10.5 | 0.9141 | 0.05173 | 0.0364 | 17.6706
11 | 0.8827 | 0.06402 | 0.0286 | 13.7879
11.5 | 0.8542 | 0.07772 | 0.0195 | 10.9907
12 | 0.8274 | 0.09193 | 0.0122 | 9.0003
12.5 | 0.8036 | 0.1051 | 0.0055 | 7.6461
13 | 0.7838 | 0.11795 | -0.0013 | 6.6452
13.5 | 0.7669 | 0.131 | -0.0084 | 5.8542

## 89. Re 7M Mach 0.00 (1)
BIGFOIL.COM POLAR EXPORT
GA 35A013
GA 35A013 |  |  |  | Cl Max: | 1.103 | at alpha= | 12 | deg
JavaFoil+Calcfoil stall+Eppler ext transition |  |  |  | L/D Max: | 89.108 | at alpha= | 8.5 | deg
Re: | 7000000 |  |  | Cd Min: | 0.00548 | at alpha= | 1 | deg
Mach: | 0 |  |  | Cl=0 at alpha= | 0 | deg
|  |  |  | @ Cl=0.1, Cd= | 0.0055161
|  |  |  | @ Cl=0.4, Cd= | 0.006456
|  |  |  | @ Cl=0.6, Cd= | 0.0080782
alpha (deg) | Cl | Cd | Cm | Cl/Cd
-17 | -0.882 | 0.06231 | 0.024 | -14.152
-16.5 | -0.919 | 0.04966 | 0.024 | -18.499
-16 | -0.953 | 0.0401 | 0.024 | -23.76
-15.5 | -0.983 | 0.03306 | 0.024 | -29.74
-15 | -1.011 | 0.02773 | 0.023 | -36.446
-14.5 | -1.026 | 0.02603 | 0.023 | -39.422
-14 | -1.048 | 0.02218 | 0.022 | -47.239
-13.5 | -1.066 | 0.0193 | 0.022 | -55.224
-13 | -1.08 | 0.017 | 0.021 | -63.5
-12.5 | -1.088 | 0.01572 | 0.021 | -69.195
-12 | -1.092 | 0.01444 | 0.02 | -75.641
-11.5 | -1.083 | 0.01357 | 0.02 | -79.827
-11 | -1.069 | 0.01289 | 0.019 | -82.923
-10.5 | -1.05 | 0.01231 | 0.018 | -85.304
-10 | -1.027 | 0.01176 | 0.017 | -87.316
-9.5 | -1 | 0.01153 | 0.016 | -86.683
-9 | -0.968 | 0.01107 | 0.015 | -87.406
-8.5 | -0.932 | 0.01063 | 0.015 | -87.655
-8 | -0.892 | 0.01025 | 0.014 | -87.021
-7.5 | -0.849 | 0.00971 | 0.013 | -87.429
-7 | -0.803 | 0.00934 | 0.012 | -85.959
-6.5 | -0.754 | 0.00895 | 0.011 | -84.317
-6 | -0.703 | 0.00868 | 0.01 | -80.995
-5.5 | -0.649 | 0.00858 | 0.01 | -75.693
-5 | -0.594 | 0.00812 | 0.009 | -73.186
-4.5 | -0.538 | 0.00771 | 0.008 | -69.735
-4 | -0.48 | 0.00747 | 0.007 | -64.255
-3.5 | -0.421 | 0.00664 | 0.006 | -63.398
-3 | -0.362 | 0.00628 | 0.005 | -57.618
-2.5 | -0.302 | 0.00587 | 0.004 | -51.43
-2 | -0.242 | 0.00582 | 0.003 | -41.551
-1.5 | -0.181 | 0.00563 | 0.003 | -32.234
-1 | -0.121 | 0.00551 | 0.002 | -21.966
-0.5 | -0.061 | 0.00562 | 0.001 | -10.774
0 | 0 | 0.00552 | 0 | 0
0.5 | 0.061 | 0.00558 | -0.001 | 10.911
1 | 0.122 | 0.00548 | -0.002 | 22.248
1.5 | 0.183 | 0.00559 | -0.003 | 32.653
2 | 0.243 | 0.00578 | -0.003 | 42.095
2.5 | 0.304 | 0.00584 | -0.004 | 52.108
3 | 0.364 | 0.00624 | -0.005 | 58.386
3.5 | 0.424 | 0.0066 | -0.006 | 64.245
4 | 0.483 | 0.00742 | -0.007 | 65.117
4.5 | 0.542 | 0.00766 | -0.008 | 70.686
5 | 0.599 | 0.00807 | -0.009 | 74.206
5.5 | 0.655 | 0.00853 | -0.01 | 76.771
6 | 0.708 | 0.00862 | -0.01 | 82.182
6.5 | 0.76 | 0.00888 | -0.011 | 85.58
7 | 0.81 | 0.00928 | -0.012 | 87.283
7.5 | 0.856 | 0.00964 | -0.013 | 88.817
8 | 0.9 | 0.01018 | -0.014 | 88.418
8.5 | 0.94 | 0.01055 | -0.015 | 89.108
9 | 0.976 | 0.01098 | -0.015 | 88.899
9.5 | 1.008 | 0.01143 | -0.016 | 88.208
10 | 1.036 | 0.01165 | -0.017 | 88.933
10.5 | 1.06 | 0.01219 | -0.018 | 86.927
11 | 1.079 | 0.01276 | -0.019 | 84.56
11.5 | 1.093 | 0.01342 | -0.02 | 81.456
12 | 1.103 | 0.01428 | -0.02 | 77.26
12.5 | 1.088 | 0.01572 | -0.021 | 69.195
13 | 1.08 | 0.017 | -0.021 | 63.5
13.5 | 1.066 | 0.0193 | -0.022 | 55.224
14 | 1.048 | 0.02218 | -0.022 | 47.239
14.5 | 1.026 | 0.02603 | -0.023 | 39.422
15 | 1.011 | 0.02773 | -0.023 | 36.446
15.5 | 0.983 | 0.03306 | -0.024 | 29.74
16 | 0.953 | 0.0401 | -0.024 | 23.76
16.5 | 0.919 | 0.04966 | -0.024 | 18.499
17 | 0.882 | 0.06231 | -0.023 | 14.152

## 90. Re 7M Mach 0.00 (2)
BIGFOIL.COM POLAR EXPORT
GA 35A013
GA 35A013 |  |  |  | Cl Max: | 1.6806 | at alpha= | 19.5 | deg
XFOIL ncrit=9 |  |  |  | L/D Max: | 109.345 | at alpha= | 10 | deg
Re: | 7000000 |  |  | Cd Min: | 0.05034 | at alpha= | -20 | deg
Mach: | 0 |  |  | Cl=0 at alpha= | 0 | deg
|  |  |  | @ Cl=0.1, Cd= | 0.0041591
|  |  |  | @ Cl=0.4, Cd= | 0.0059764
|  |  |  | @ Cl=0.6, Cd= | 0.007053
alpha (deg) | Cl | Cd | Cm | Cl/Cd
-20 | -1.6757 | 0.05034 | -0.0226 | -33.2876
-19.5 | -1.6797 | 0.04431 | -0.0237 | -37.9079
-19 | -1.6795 | 0.03914 | -0.0241 | -42.9101
-18.5 | -1.6733 | 0.03479 | -0.0241 | -48.0972
-18 | -1.6664 | 0.03072 | -0.0234 | -54.2448
-17.5 | -1.663 | 0.0266 | -0.0219 | -62.5188
-17 | -1.6485 | 0.02371 | -0.0201 | -69.5276
-16.5 | -1.629 | 0.02145 | -0.018 | -75.9441
-16 | -1.6057 | 0.01967 | -0.0154 | -81.6319
-15.5 | -1.5791 | 0.01825 | -0.0126 | -86.526
-15 | -1.5497 | 0.0171 | -0.0097 | -90.6257
-14.5 | -1.5162 | 0.01613 | -0.0069 | -93.9988
-14 | -1.4759 | 0.01525 | -0.0053 | -96.7803
-13.5 | -1.4332 | 0.01443 | -0.0039 | -99.3209
-13 | -1.3885 | 0.01369 | -0.0028 | -101.4244
-12.5 | -1.3424 | 0.01302 | -0.0018 | -103.1029
-12 | -1.2954 | 0.01238 | -0.0008 | -104.6365
-11.5 | -1.248 | 0.01179 | 0.0001 | -105.8524
-11 | -1.2009 | 0.01125 | 0.0012 | -106.7467
-10 | -1.0851 | 0.00992 | -0.0012 | -109.3851
-9.5 | -1.0365 | 0.00952 | -0.0001 | -108.8761
-9 | -0.9859 | 0.0092 | 0.0006 | -107.163
-8.5 | -0.9335 | 0.0089 | 0.0009 | -104.8876
-8 | -0.8801 | 0.00862 | 0.001 | -102.0998
-7.5 | -0.8266 | 0.00826 | 0.0012 | -100.0726
-7 | -0.7723 | 0.00796 | 0.0012 | -97.0226
-6.5 | -0.7175 | 0.00766 | 0.0011 | -93.6684
-6 | -0.6627 | 0.00736 | 0.0011 | -90.0408
-5.5 | -0.6074 | 0.00709 | 0.0009 | -85.67
-5 | -0.5522 | 0.00681 | 0.0008 | -81.0866
-4.5 | -0.497 | 0.0065 | 0.0007 | -76.4615
-4 | -0.4417 | 0.00621 | 0.0006 | -71.1272
-3.5 | -0.3864 | 0.0059 | 0.0005 | -65.4915
-3 | -0.3325 | 0.00544 | 0.0006 | -61.1213
-2.5 | -0.2788 | 0.00496 | 0.0008 | -56.2097
-2 | -0.2251 | 0.00452 | 0.0009 | -49.8009
-1.5 | -0.1696 | 0.00427 | 0.0008 | -39.719
-1 | -0.1131 | 0.00418 | 0.0005 | -27.0574
-0.5 | -0.0569 | 0.00409 | 0.0003 | -13.912
0 | 0 | 0.0041 | 0 | 0
0.5 | 0.0568 | 0.00409 | -0.0003 | 13.8875
1 | 0.1131 | 0.00418 | -0.0005 | 27.0574
1.5 | 0.1695 | 0.00428 | -0.0008 | 39.6028
2 | 0.2252 | 0.0045 | -0.0009 | 50.0444
2.5 | 0.2787 | 0.00497 | -0.0007 | 56.0765
3 | 0.3323 | 0.00546 | -0.0006 | 60.8608
3.5 | 0.3864 | 0.0059 | -0.0005 | 65.4915
4 | 0.4416 | 0.00621 | -0.0006 | 71.1111
4.5 | 0.4969 | 0.0065 | -0.0007 | 76.4462
5 | 0.552 | 0.00681 | -0.0008 | 81.0573
5.5 | 0.6073 | 0.00709 | -0.0009 | 85.6559
6 | 0.6625 | 0.00736 | -0.001 | 90.0136
6.5 | 0.7173 | 0.00766 | -0.0011 | 93.6423
7 | 0.772 | 0.00796 | -0.0011 | 96.9849
7.5 | 0.8263 | 0.00826 | -0.0011 | 100.0363
8 | 0.8798 | 0.00862 | -0.001 | 102.065
8.5 | 0.9332 | 0.0089 | -0.0009 | 104.8539
9 | 0.9856 | 0.0092 | -0.0005 | 107.1304
9.5 | 1.0362 | 0.00952 | 0.0002 | 108.8445
10 | 1.0847 | 0.00992 | 0.0013 | 109.3448
10.5 | 1.1436 | 0.01055 | -0.0001 | 108.3981
11 | 1.2007 | 0.01125 | -0.0012 | 106.7289
11.5 | 1.2477 | 0.01178 | 0 | 105.9168
12 | 1.295 | 0.01237 | 0.0009 | 104.6888
12.5 | 1.3419 | 0.01302 | 0.0019 | 103.0645
13 | 1.388 | 0.01369 | 0.0029 | 101.3879
13.5 | 1.4326 | 0.01443 | 0.004 | 99.2793
14 | 1.4753 | 0.01525 | 0.0054 | 96.741
14.5 | 1.5157 | 0.01613 | 0.007 | 93.9678
15 | 1.5492 | 0.0171 | 0.0098 | 90.5965
15.5 | 1.5789 | 0.01825 | 0.0127 | 86.5151
16 | 1.6056 | 0.01966 | 0.0154 | 81.6684
16.5 | 1.6293 | 0.02143 | 0.0179 | 76.0289
17 | 1.649 | 0.02369 | 0.0201 | 69.6074
17.5 | 1.664 | 0.02653 | 0.0219 | 62.7214
18 | 1.6674 | 0.03066 | 0.0233 | 54.3836
18.5 | 1.6739 | 0.03479 | 0.0239 | 48.1144
19 | 1.6804 | 0.03912 | 0.024 | 42.955
19.5 | 1.6806 | 0.0443 | 0.0236 | 37.9368
20 | 1.6775 | 0.05024 | 0.0224 | 33.3897

## 91. Re 7M Mach 0.10 (1)
BIGFOIL.COM POLAR EXPORT
GA 35A013
GA 35A013 |  |  |  | Cl Max: | 1.09 | at alpha= | 12 | deg
JavaFoil+Calcfoil stall+Eppler ext transition |  |  |  | L/D Max: | 88.886 | at alpha= | 7.5 | deg
Re: | 7000000 |  |  | Cd Min: | 0.00555 | at alpha= | 0.5 | deg
Mach: | 0.1 |  |  | Cl=0 at alpha= | 0 | deg
|  |  |  | @ Cl=0.1, Cd= | 0.00555
|  |  |  | @ Cl=0.4, Cd= | 0.0064963
|  |  |  | @ Cl=0.6, Cd= | 0.0080155
alpha (deg) | Cl | Cd | Cm | Cl/Cd
-17 | -0.815 | 0.07667 | 0.022 | -10.629
-16.5 | -0.859 | 0.05891 | 0.023 | -14.581
-16 | -0.899 | 0.04615 | 0.023 | -19.488
-15.5 | -0.936 | 0.03686 | 0.024 | -25.405
-15 | -0.966 | 0.03137 | 0.023 | -30.797
-14.5 | -0.988 | 0.02872 | 0.023 | -34.387
-14 | -1.015 | 0.02385 | 0.022 | -42.557
-13.5 | -1.038 | 0.02046 | 0.022 | -50.732
-13 | -1.056 | 0.01785 | 0.021 | -59.161
-12.5 | -1.068 | 0.01622 | 0.021 | -65.853
-12 | -1.08 | 0.01471 | 0.02 | -73.407
-11.5 | -1.073 | 0.01376 | 0.02 | -77.984
-11 | -1.062 | 0.01305 | 0.019 | -81.352
-10.5 | -1.046 | 0.01246 | 0.018 | -83.934
-10 | -1.024 | 0.01186 | 0.017 | -86.345
-9.5 | -0.998 | 0.01169 | 0.016 | -85.376
-9 | -0.968 | 0.0112 | 0.016 | -86.437
-8.5 | -0.933 | 0.01075 | 0.015 | -86.806
-8 | -0.894 | 0.01032 | 0.014 | -86.656
-7.5 | -0.852 | 0.00973 | 0.013 | -87.499
-7 | -0.806 | 0.00944 | 0.012 | -85.324
-6.5 | -0.757 | 0.00905 | 0.011 | -83.636
-6 | -0.706 | 0.00903 | 0.01 | -78.144
-5.5 | -0.652 | 0.00859 | 0.01 | -75.951
-5 | -0.597 | 0.00808 | 0.009 | -73.927
-4.5 | -0.54 | 0.00766 | 0.008 | -70.545
-4 | -0.482 | 0.00742 | 0.007 | -64.941
-3.5 | -0.423 | 0.00674 | 0.006 | -62.812
-3 | -0.364 | 0.00627 | 0.005 | -57.961
-2.5 | -0.303 | 0.00589 | 0.004 | -51.469
-2 | -0.243 | 0.00577 | 0.004 | -42.1
-1.5 | -0.182 | 0.00559 | 0.003 | -32.611
-1 | -0.122 | 0.00558 | 0.002 | -21.784
-0.5 | -0.061 | 0.00558 | 0.001 | -10.901
0 | 0 | 0.0056 | 0 | 0
0.5 | 0.061 | 0.00555 | -0.001 | 11.041
1 | 0.122 | 0.00555 | -0.002 | 22.066
1.5 | 0.184 | 0.00556 | -0.003 | 33.039
2 | 0.245 | 0.00574 | -0.004 | 42.653
2.5 | 0.306 | 0.00586 | -0.004 | 52.156
3 | 0.366 | 0.00623 | -0.005 | 58.733
3.5 | 0.426 | 0.0067 | -0.006 | 63.657
4 | 0.486 | 0.00738 | -0.007 | 65.814
4.5 | 0.544 | 0.00761 | -0.008 | 71.51
5 | 0.602 | 0.00803 | -0.009 | 74.96
5.5 | 0.657 | 0.00854 | -0.01 | 77.032
6 | 0.711 | 0.00897 | -0.01 | 79.283
6.5 | 0.763 | 0.00899 | -0.011 | 84.896
7 | 0.813 | 0.00938 | -0.012 | 86.647
7.5 | 0.859 | 0.00966 | -0.013 | 88.886
8 | 0.902 | 0.01024 | -0.014 | 88.06
8.5 | 0.941 | 0.01066 | -0.015 | 88.254
9 | 0.976 | 0.01111 | -0.016 | 87.922
9.5 | 1.007 | 0.01159 | -0.016 | 86.885
10 | 1.034 | 0.01175 | -0.017 | 87.937
10.5 | 1.055 | 0.01234 | -0.018 | 85.539
11 | 1.072 | 0.01292 | -0.019 | 82.964
11.5 | 1.084 | 0.01362 | -0.02 | 79.58
12 | 1.09 | 0.01454 | -0.021 | 74.979
12.5 | 1.068 | 0.01622 | -0.021 | 65.853
13 | 1.056 | 0.01785 | -0.021 | 59.161
13.5 | 1.038 | 0.02046 | -0.022 | 50.732
14 | 1.015 | 0.02385 | -0.022 | 42.557
14.5 | 0.988 | 0.02872 | -0.022 | 34.387
15 | 0.966 | 0.03137 | -0.023 | 30.797
15.5 | 0.936 | 0.03686 | -0.023 | 25.405
16 | 0.899 | 0.04615 | -0.023 | 19.488
16.5 | 0.859 | 0.05891 | -0.023 | 14.581
17 | 0.815 | 0.07667 | -0.022 | 10.629

## 92. Re 7M Mach 0.10 (2)
BIGFOIL.COM POLAR EXPORT
GA 35A013
GA 35A013 |  |  |  | Cl Max: | 1.6561 | at alpha= | 18.5 | deg
XFOIL ncrit=9 |  |  |  | L/D Max: | 108.667 | at alpha= | 10 | deg
Re: | 7000000 |  |  | Cd Min: | 0.05849 | at alpha= | -20 | deg
Mach: | 0.1 |  |  | Cl=0 at alpha= | 0 | deg
|  |  |  | @ Cl=0.1, Cd= | 0.0041682
|  |  |  | @ Cl=0.4, Cd= | 0.0059836
|  |  |  | @ Cl=0.6, Cd= | 0.0070567
alpha (deg) | Cl | Cd | Cm | Cl/Cd
-20 | -1.6351 | 0.05849 | -0.0225 | -27.9552
-19.5 | -1.6479 | 0.05082 | -0.0247 | -32.4262
-19 | -1.6543 | 0.04437 | -0.026 | -37.2842
-18.5 | -1.6555 | 0.03893 | -0.0264 | -42.525
-18 | -1.6487 | 0.03453 | -0.0263 | -47.7469
-17.5 | -1.6373 | 0.03076 | -0.0257 | -53.2282
-17 | -1.6333 | 0.0266 | -0.0241 | -61.4023
-16.5 | -1.6224 | 0.02334 | -0.022 | -69.5116
-16 | -1.6034 | 0.021 | -0.0194 | -76.3524
-15.5 | -1.5793 | 0.01923 | -0.0166 | -82.1269
-15 | -1.5515 | 0.01785 | -0.0135 | -86.9188
-14.5 | -1.5208 | 0.01673 | -0.0103 | -90.9026
-14 | -1.4836 | 0.01575 | -0.0079 | -94.1968
-13.5 | -1.4415 | 0.01486 | -0.0062 | -97.0054
-13 | -1.3972 | 0.01406 | -0.0047 | -99.3741
-12.5 | -1.3511 | 0.01332 | -0.0035 | -101.4339
-12 | -1.304 | 0.01263 | -0.0023 | -103.2462
-11.5 | -1.2563 | 0.01199 | -0.0012 | -104.779
-11 | -1.2086 | 0.01141 | 0 | -105.9246
-10 | -1.0926 | 0.01005 | -0.002 | -108.7164
-9.5 | -1.0437 | 0.00963 | -0.0008 | -108.3801
-9 | -0.9927 | 0.00929 | 0 | -106.8568
-8.5 | -0.9399 | 0.00897 | 0.0004 | -104.7826
-8 | -0.8859 | 0.00867 | 0.0006 | -102.1799
-7.5 | -0.8319 | 0.00832 | 0.0008 | -99.988
-7 | -0.7773 | 0.008 | 0.0009 | -97.1625
-6.5 | -0.722 | 0.00771 | 0.0009 | -93.6446
-6 | -0.6667 | 0.0074 | 0.0009 | -90.0946
-5.5 | -0.6112 | 0.00711 | 0.0008 | -85.9634
-5 | -0.5554 | 0.00684 | 0.0007 | -81.1988
-4.5 | -0.4999 | 0.00653 | 0.0006 | -76.5544
-4 | -0.4443 | 0.00623 | 0.0005 | -71.3162
-3.5 | -0.3886 | 0.00592 | 0.0005 | -65.6419
-2.5 | -0.2804 | 0.00498 | 0.0007 | -56.3052
-2 | -0.2264 | 0.00452 | 0.0009 | -50.0885
-1.5 | -0.1706 | 0.00428 | 0.0008 | -39.8598
-1 | -0.1137 | 0.00419 | 0.0005 | -27.136
-0.5 | -0.0572 | 0.0041 | 0.0003 | -13.9512
0 | 0 | 0.0041 | 0 | 0
0.5 | 0.0572 | 0.0041 | -0.0003 | 13.9512
1 | 0.1137 | 0.00419 | -0.0005 | 27.136
1.5 | 0.1705 | 0.00428 | -0.0008 | 39.8364
2 | 0.2265 | 0.0045 | -0.0009 | 50.3333
2.5 | 0.2803 | 0.00498 | -0.0007 | 56.2851
3 | 0.3342 | 0.00548 | -0.0005 | 60.9854
3.5 | 0.3886 | 0.00592 | -0.0005 | 65.6419
4 | 0.4442 | 0.00623 | -0.0005 | 71.3002
4.5 | 0.4998 | 0.00653 | -0.0006 | 76.5391
5 | 0.5553 | 0.00684 | -0.0007 | 81.1842
5.5 | 0.611 | 0.00711 | -0.0007 | 85.9353
6 | 0.6665 | 0.0074 | -0.0008 | 90.0676
6.5 | 0.7217 | 0.00771 | -0.0008 | 93.6057
7 | 0.777 | 0.008 | -0.0008 | 97.125
7.5 | 0.8316 | 0.00832 | -0.0008 | 99.9519
8 | 0.8857 | 0.00867 | -0.0006 | 102.1569
8.5 | 0.9396 | 0.00897 | -0.0004 | 104.7492
9 | 0.9924 | 0.00929 | 0 | 106.8245
9.5 | 1.0433 | 0.00962 | 0.0008 | 108.4511
10 | 1.0921 | 0.01005 | 0.0021 | 108.6667
10.5 | 1.1513 | 0.01081 | 0.0008 | 106.5032
11 | 1.2084 | 0.01141 | 0 | 105.9071
11.5 | 1.2559 | 0.01198 | 0.0013 | 104.8331
12 | 1.3036 | 0.01262 | 0.0024 | 103.2964
12.5 | 1.3505 | 0.01332 | 0.0036 | 101.3889
13 | 1.3966 | 0.01406 | 0.0048 | 99.3314
13.5 | 1.441 | 0.01486 | 0.0063 | 96.9717
14 | 1.483 | 0.01575 | 0.008 | 94.1587
14.5 | 1.5203 | 0.01673 | 0.0104 | 90.8727
15 | 1.5512 | 0.01785 | 0.0136 | 86.902
15.5 | 1.5792 | 0.01923 | 0.0166 | 82.1217
16 | 1.6035 | 0.02099 | 0.0194 | 76.3935
16.5 | 1.6232 | 0.02329 | 0.0219 | 69.6951
17 | 1.6345 | 0.02651 | 0.0241 | 61.656
17.5 | 1.6373 | 0.0308 | 0.0256 | 53.1591
18 | 1.6498 | 0.03447 | 0.0262 | 47.8619
18.5 | 1.6561 | 0.03894 | 0.0263 | 42.5295
19 | 1.6556 | 0.04432 | 0.0259 | 37.3556
19.5 | 1.6489 | 0.05082 | 0.0245 | 32.4459
20 | 1.6371 | 0.05837 | 0.0223 | 28.0469

## 93. Re 7M Mach 0.25 (1)
BIGFOIL.COM POLAR EXPORT
GA 35A013
GA 35A013 |  |  |  | Cl Max: | 1.01 | at alpha= | 10.5 | deg
JavaFoil+Calcfoil stall+Eppler ext transition |  |  |  | L/D Max: | 87.428 | at alpha= | 8.5 | deg
Re: | 7000000 |  |  | Cd Min: | 0.00554 | at alpha= | 1 | deg
Mach: | 0.25 |  |  | Cl=0 at alpha= | 0 | deg
|  |  |  | @ Cl=0.1, Cd= | 0.0055937
|  |  |  | @ Cl=0.4, Cd= | 0.0065252
|  |  |  | @ Cl=0.6, Cd= | 0.09344
alpha (deg) | Cl | Cd | Cm | Cl/Cd
-15.5 | -0.533 | 0.09344 | 0.018 | -5.701
-15 | -0.599 | 0.07725 | 0.019 | -7.751
-14.5 | -0.681 | 0.05011 | 0.021 | -13.597
-14 | -0.738 | 0.04353 | 0.021 | -16.957
-13.5 | -0.806 | 0.03108 | 0.021 | -25.953
-13 | -0.864 | 0.02404 | 0.021 | -35.951
-12.5 | -0.909 | 0.02053 | 0.021 | -44.294
-12 | -0.951 | 0.01694 | 0.021 | -56.143
-11.5 | -0.981 | 0.01519 | 0.02 | -64.627
-11 | -0.998 | 0.01419 | 0.019 | -70.34
-10.5 | -1 | 0.01338 | 0.018 | -74.772
-10 | -0.995 | 0.01268 | 0.018 | -78.481
-9.5 | -0.982 | 0.01235 | 0.017 | -79.523
-9 | -0.962 | 0.01179 | 0.016 | -81.52
-8.5 | -0.935 | 0.01087 | 0.015 | -85.953
-8 | -0.901 | 0.01073 | 0.014 | -84.018
-7.5 | -0.863 | 0.01019 | 0.013 | -84.682
-7 | -0.82 | 0.00974 | 0.013 | -84.136
-6.5 | -0.772 | 0.00928 | 0.012 | -83.219
-6 | -0.722 | 0.00924 | 0.011 | -78.077
-5.5 | -0.668 | 0.00878 | 0.01 | -76.055
-5 | -0.612 | 0.00834 | 0.009 | -73.379
-4.5 | -0.554 | 0.00782 | 0.008 | -70.878
-4 | -0.495 | 0.00756 | 0.007 | -65.471
-3.5 | -0.435 | 0.00689 | 0.006 | -63.047
-3 | -0.373 | 0.00636 | 0.005 | -58.751
-2.5 | -0.312 | 0.00596 | 0.005 | -52.29
-2 | -0.25 | 0.00583 | 0.004 | -42.767
-1.5 | -0.187 | 0.00579 | 0.003 | -32.315
-1 | -0.125 | 0.00558 | 0.002 | -22.404
-0.5 | -0.062 | 0.0057 | 0.001 | -10.959
0 | 0 | 0.00563 | 0 | 0
0.5 | 0.063 | 0.00567 | -0.001 | 11.105
1 | 0.126 | 0.00554 | -0.002 | 22.708
1.5 | 0.189 | 0.00576 | -0.003 | 32.752
2 | 0.251 | 0.0058 | -0.004 | 43.353
2.5 | 0.314 | 0.00592 | -0.005 | 53.017
3 | 0.376 | 0.00632 | -0.005 | 59.565
3.5 | 0.438 | 0.00685 | -0.006 | 63.924
4 | 0.499 | 0.00752 | -0.007 | 66.383
4.5 | 0.559 | 0.00793 | -0.008 | 70.468
5 | 0.617 | 0.00829 | -0.009 | 74.44
5.5 | 0.673 | 0.00873 | -0.01 | 77.166
6 | 0.728 | 0.00918 | -0.011 | 79.244
6.5 | 0.779 | 0.00922 | -0.012 | 84.504
7 | 0.827 | 0.00967 | -0.013 | 85.467
7.5 | 0.87 | 0.01011 | -0.013 | 86.059
8 | 0.909 | 0.01065 | -0.014 | 85.401
8.5 | 0.943 | 0.01078 | -0.015 | 87.428
9 | 0.97 | 0.0117 | -0.016 | 82.948
9.5 | 0.991 | 0.01224 | -0.017 | 80.952
10 | 1.004 | 0.01256 | -0.018 | 79.959
10.5 | 1.01 | 0.01325 | -0.019 | 76.226
11 | 1.008 | 0.01404 | -0.019 | 71.762
11.5 | 0.981 | 0.01519 | -0.02 | 64.627
12 | 0.951 | 0.01694 | -0.02 | 56.143
12.5 | 0.909 | 0.02053 | -0.021 | 44.294
13 | 0.864 | 0.02404 | -0.021 | 35.951
13.5 | 0.806 | 0.03108 | -0.021 | 25.953
14 | 0.738 | 0.04353 | -0.021 | 16.957
14.5 | 0.655 | 0.06941 | -0.019 | 9.442
15 | 0.599 | 0.07725 | -0.019 | 7.751
15.5 | 0.533 | 0.09344 | -0.018 | 5.701

## 94. Re 7M Mach 0.25 (2)
BIGFOIL.COM POLAR EXPORT
GA 35A013
GA 35A013 |  |  |  | Cl Max: | 1.5105 | at alpha= | 15 | deg
XFOIL ncrit=9 |  |  |  | L/D Max: | 104.874 | at alpha= | 9.5 | deg
Re: | 7000000 |  |  | Cd Min: | 0.17124 | at alpha= | 20 | deg
Mach: | 0.25 |  |  | Cl=0 at alpha= | 0 | deg
|  |  |  | @ Cl=0.1, Cd= | 0.0041801
|  |  |  | @ Cl=0.4, Cd= | 0.0060134
|  |  |  | @ Cl=0.6, Cd= | 0.0071116
alpha (deg) | Cl | Cd | Cm | Cl/Cd
-20 | -1.0557 | 0.17074 | 0.0332 | -6.1831
-19.5 | -1.1207 | 0.14867 | 0.0193 | -7.5382
-19 | -1.1795 | 0.12947 | 0.0081 | -9.1102
-18.5 | -1.266 | 0.10651 | -0.0047 | -11.8862
-18 | -1.3339 | 0.08759 | -0.0151 | -15.2289
-17.5 | -1.3842 | 0.07242 | -0.0231 | -19.1135
-17 | -1.4215 | 0.0601 | -0.0289 | -23.6522
-16.5 | -1.4516 | 0.04972 | -0.0328 | -29.1955
-16 | -1.4738 | 0.04118 | -0.0348 | -35.7892
-15.5 | -1.5041 | 0.03265 | -0.0352 | -46.0674
-15 | -1.5097 | 0.02709 | -0.0336 | -55.7291
-14.5 | -1.5006 | 0.02325 | -0.0308 | -64.5419
-14 | -1.4816 | 0.02054 | -0.0273 | -72.1324
-13.5 | -1.4561 | 0.01856 | -0.0233 | -78.4537
-13 | -1.4265 | 0.01701 | -0.0188 | -83.8624
-12.5 | -1.3878 | 0.0158 | -0.0153 | -87.8354
-12 | -1.344 | 0.01462 | -0.0125 | -91.9289
-11.5 | -1.2974 | 0.01357 | -0.01 | -95.608
-11 | -1.249 | 0.01266 | -0.0077 | -98.6572
-10.5 | -1.1971 | 0.01186 | -0.0061 | -100.9359
-9.5 | -1.0828 | 0.01032 | -0.005 | -104.9225
-9 | -1.0302 | 0.00982 | -0.0035 | -104.9084
-8.5 | -0.9749 | 0.00939 | -0.0025 | -103.8232
-8 | -0.9186 | 0.00901 | -0.0018 | -101.9534
-7.5 | -0.8615 | 0.00866 | -0.0013 | -99.4804
-7 | -0.8047 | 0.00825 | -0.0008 | -97.5394
-6.5 | -0.7471 | 0.00791 | -0.0005 | -94.4501
-6 | -0.6894 | 0.00759 | -0.0003 | -90.83
-5.5 | -0.6316 | 0.00728 | -0.0002 | -86.7582
-5 | -0.5738 | 0.00697 | -0.0001 | -82.3242
-4.5 | -0.516 | 0.00666 | 0 | -77.4775
-4 | -0.4584 | 0.00634 | 0.0001 | -72.3028
-3.5 | -0.4009 | 0.00602 | 0.0001 | -66.5947
-3 | -0.3448 | 0.00555 | 0.0003 | -62.1261
-2.5 | -0.2892 | 0.00505 | 0.0005 | -57.2673
-2 | -0.2338 | 0.00455 | 0.0008 | -51.3846
-1.5 | -0.1762 | 0.0043 | 0.0007 | -40.9767
-1 | -0.1175 | 0.00421 | 0.0005 | -27.9097
-0.5 | -0.059 | 0.00411 | 0.0003 | -14.3552
0.5 | 0.059 | 0.00411 | -0.0003 | 14.3552
1 | 0.1175 | 0.00421 | -0.0005 | 27.9097
1.5 | 0.1761 | 0.00431 | -0.0007 | 40.8585
2 | 0.234 | 0.00454 | -0.0008 | 51.5419
2.5 | 0.2891 | 0.00505 | -0.0005 | 57.2475
3 | 0.3447 | 0.00556 | -0.0003 | 61.9964
3.5 | 0.4008 | 0.00602 | -0.0001 | 66.5781
4 | 0.4583 | 0.00634 | 0 | 72.2871
4.5 | 0.5158 | 0.00666 | 0 | 77.4474
5 | 0.5736 | 0.00697 | 0.0001 | 82.2956
5.5 | 0.6314 | 0.00728 | 0.0002 | 86.7308
6 | 0.6892 | 0.00759 | 0.0004 | 90.8037
6.5 | 0.7468 | 0.00791 | 0.0006 | 94.4121
7 | 0.8044 | 0.00825 | 0.0009 | 97.503
7.5 | 0.8612 | 0.00866 | 0.0014 | 99.4457
8 | 0.9183 | 0.009 | 0.0019 | 102.0333
8.5 | 0.9746 | 0.00939 | 0.0026 | 103.7913
9 | 1.0298 | 0.00982 | 0.0035 | 104.8676
9.5 | 1.0823 | 0.01032 | 0.0051 | 104.874
10 | 1.1315 | 0.01107 | 0.0073 | 102.2132
10.5 | 1.1967 | 0.01185 | 0.0062 | 100.9873
11 | 1.2485 | 0.01266 | 0.0078 | 98.6177
11.5 | 1.2969 | 0.01357 | 0.0101 | 95.5711
12 | 1.3434 | 0.01462 | 0.0126 | 91.8878
12.5 | 1.3871 | 0.01581 | 0.0154 | 87.7356
13 | 1.4256 | 0.01704 | 0.019 | 83.662
13.5 | 1.4554 | 0.01859 | 0.0234 | 78.2894
14 | 1.4813 | 0.02055 | 0.0273 | 72.0827
14.5 | 1.5008 | 0.02324 | 0.0308 | 64.5783
15 | 1.5105 | 0.02704 | 0.0335 | 55.8617
15.5 | 1.5042 | 0.03267 | 0.0351 | 46.0422
16 | 1.4775 | 0.04087 | 0.0347 | 36.1512
16.5 | 1.451 | 0.04987 | 0.0326 | 29.0956
17 | 1.4228 | 0.06007 | 0.0287 | 23.6857
17.5 | 1.3849 | 0.0725 | 0.0228 | 19.1021
18 | 1.3336 | 0.08785 | 0.0147 | 15.1804
18.5 | 1.2649 | 0.10695 | 0.0042 | 11.827
19 | 1.1802 | 0.12963 | -0.0085 | 9.1044
19.5 | 1.122 | 0.14873 | -0.0196 | 7.5439
20 | 1.0552 | 0.17124 | -0.0337 | 6.1621

## 95. Re 7M Mach 0.50 (1)
BIGFOIL.COM POLAR EXPORT
GA 35A013
GA 35A013 |  |  |  | Cl Max: | 1.133 | at alpha= | 20 | deg
JavaFoil+Calcfoil stall+Eppler ext transition |  |  |  | L/D Max: | 75.061 | at alpha= | 6 | deg
Re: | 7000000 |  |  | Cd Min: | 0.00583 | at alpha= | 0.5 | deg
Mach: | 0.5 |  |  | Cl=0 at alpha= | 0 | deg
|  |  |  | @ Cl=0.1, Cd= | 0.0058385
|  |  |  | @ Cl=0.4, Cd= | 0.0066874
|  |  |  | @ Cl=0.6, Cd= | 0.008895
alpha (deg) | Cl | Cd | Cm | Cl/Cd
-20 | -1.131 | 0.14679 | 0.026 | -7.708
-19.5 | -1.103 | 0.14144 | 0.025 | -7.798
-19 | -1.073 | 0.13808 | 0.024 | -7.767
-18.5 | -1.038 | 0.13779 | 0.022 | -7.535
-18 | -1.008 | 0.13495 | 0.021 | -7.472
-17.5 | -0.979 | 0.13122 | 0.02 | -7.458
-17 | -0.952 | 0.14424 | 0.019 | -6.6
-16.5 | -0.929 | 0.12848 | 0.02 | -7.234
-16 | -0.903 | 0.1207 | 0.019 | -7.477
-15.5 | -0.874 | 0.11482 | 0.018 | -7.609
-15 | -0.844 | 0.11234 | 0.017 | -7.509
-14.5 | -0.814 | 0.10796 | 0.016 | -7.541
-14 | -0.784 | 0.105 | 0.015 | -7.469
-13.5 | -0.757 | 0.10079 | 0.014 | -7.507
-13 | -0.729 | 0.09656 | 0.014 | -7.551
-12.5 | -0.704 | 0.09 | 0.014 | -7.821
-12 | -0.674 | 0.08422 | 0.013 | -8.009
-11.5 | -0.647 | 0.07909 | 0.012 | -8.176
-11 | -0.622 | 0.07072 | 0.013 | -8.788
-10.5 | -0.605 | 0.059 | 0.014 | -10.246
-10 | -0.566 | 0.06411 | 0.011 | -8.822
-9.5 | -0.635 | 0.01841 | 0.018 | -34.513
-9 | -0.61 | 0.01641 | 0.017 | -37.178
-8.5 | -0.587 | 0.01401 | 0.017 | -41.9
-8 | -0.553 | 0.01327 | 0.016 | -41.687
-7.5 | -0.519 | 0.01235 | 0.015 | -42.018
-7 | -0.791 | 0.01165 | 0.014 | -67.905
-6.5 | -0.799 | 0.01092 | 0.013 | -73.194
-6 | -0.772 | 0.01025 | 0.012 | -75.28
-5.5 | -0.728 | 0.01001 | 0.011 | -72.726
-5 | -0.674 | 0.00924 | 0.01 | -72.94
-4.5 | -0.614 | 0.00906 | 0.009 | -67.787
-4 | -0.551 | 0.00814 | 0.008 | -67.615
-3.5 | -0.484 | 0.00775 | 0.007 | -62.476
-3 | -0.417 | 0.00691 | 0.006 | -60.274
-2.5 | -0.348 | 0.00628 | 0.005 | -55.412
-2 | -0.279 | 0.00608 | 0.004 | -45.809
-1.5 | -0.209 | 0.00597 | 0.003 | -35.05
-1 | -0.14 | 0.00589 | 0.002 | -23.727
-0.5 | -0.07 | 0.00587 | 0.001 | -11.893
0 | 0 | 0.00585 | 0 | 0
0.5 | 0.07 | 0.00583 | -0.001 | 12.059
1 | 0.141 | 0.00585 | -0.002 | 24.062
1.5 | 0.211 | 0.00593 | -0.003 | 35.549
2 | 0.281 | 0.00605 | -0.004 | 46.469
2.5 | 0.351 | 0.00624 | -0.005 | 56.218
3 | 0.42 | 0.00687 | -0.006 | 61.113
3.5 | 0.488 | 0.00772 | -0.007 | 63.27
4 | 0.555 | 0.00822 | -0.008 | 67.507
4.5 | 0.619 | 0.00918 | -0.009 | 67.489
5 | 0.68 | 0.00949 | -0.01 | 71.622
5.5 | 0.734 | 0.00998 | -0.011 | 73.559
6 | 0.779 | 0.01037 | -0.012 | 75.061
6.5 | 0.806 | 0.01097 | -0.013 | 73.495
7 | 0.799 | 0.01173 | -0.014 | 68.071
7.5 | 0.524 | 0.01243 | -0.015 | 42.124
8 | 0.558 | 0.01349 | -0.016 | 41.391
8.5 | 0.593 | 0.01398 | -0.017 | 42.405
9 | 0.61 | 0.01641 | -0.017 | 37.178
9.5 | 0.635 | 0.01841 | -0.018 | 34.513
10 | 0.565 | 0.0644 | -0.011 | 8.78
10.5 | 0.595 | 0.06523 | -0.012 | 9.127
11 | 0.622 | 0.07089 | -0.013 | 8.769
11.5 | 0.647 | 0.07857 | -0.012 | 8.231
12 | 0.674 | 0.08422 | -0.013 | 8.009
12.5 | 0.703 | 0.09199 | -0.014 | 7.645
13 | 0.729 | 0.09611 | -0.014 | 7.587
13.5 | 0.757 | 0.09956 | -0.014 | 7.599
14 | 0.784 | 0.10434 | -0.015 | 7.516
14.5 | 0.815 | 0.10682 | -0.016 | 7.626
15 | 0.844 | 0.11043 | -0.017 | 7.642
15.5 | 0.875 | 0.1127 | -0.018 | 7.761
16 | 0.903 | 0.11779 | -0.019 | 7.668
16.5 | 0.93 | 0.12621 | -0.02 | 7.37
17 | 0.952 | 0.14413 | -0.019 | 6.605
17.5 | 0.979 | 0.13195 | -0.02 | 7.417
18 | 1.008 | 0.13486 | -0.021 | 7.476
18.5 | 1.038 | 0.13738 | -0.022 | 7.556
19 | 1.073 | 0.13745 | -0.024 | 7.805
19.5 | 1.104 | 0.14033 | -0.025 | 7.865
20 | 1.133 | 0.14596 | -0.025 | 7.759

## 96. Re 7M Mach 0.50 (2)
BIGFOIL.COM POLAR EXPORT
GA 35A013
GA 35A013 |  |  |  | Cl Max: | 1.0363 | at alpha= | 8.5 | deg
XFOIL ncrit=9 |  |  |  | L/D Max: | 94.8234 | at alpha= | 6.5 | deg
Re: | 7000000 |  |  | Cd Min: | 0.12987 | at alpha= | 13.5 | deg
Mach: | 0.5 |  |  | Cl=0 at alpha= | 0 | deg
|  |  |  | @ Cl=0.1, Cd= | 0.0042689
|  |  |  | @ Cl=0.4, Cd= | 0.006
|  |  |  | @ Cl=0.6, Cd= | 0.0073014
alpha (deg) | Cl | Cd | Cm | Cl/Cd
-13.5 | -0.7729 | 0.12971 | 0.0074 | -5.9587
-13 | -0.7943 | 0.11603 | 0 | -6.8456
-12.5 | -0.8185 | 0.10257 | -0.0073 | -7.9799
-12 | -0.8441 | 0.08934 | -0.0138 | -9.4482
-11.5 | -0.8694 | 0.0753 | -0.0215 | -11.5458
-11 | -0.8975 | 0.06201 | -0.0302 | -14.4735
-10.5 | -0.9287 | 0.05005 | -0.0376 | -18.5554
-10 | -0.9606 | 0.03954 | -0.0425 | -24.2944
-9.5 | -0.9912 | 0.03054 | -0.0439 | -32.4558
-8.5 | -1.0365 | 0.01785 | -0.0319 | -58.0672
-8 | -1.0276 | 0.01353 | -0.0229 | -75.9497
-7.5 | -0.9847 | 0.01114 | -0.0166 | -88.3932
-7 | -0.9247 | 0.00988 | -0.0124 | -93.5931
-6.5 | -0.8593 | 0.00906 | -0.0095 | -94.8455
-6 | -0.7918 | 0.00847 | -0.0074 | -93.4829
-5.5 | -0.7233 | 0.00804 | -0.0058 | -89.9627
-5 | -0.6554 | 0.00763 | -0.0045 | -85.8978
-4.5 | -0.5882 | 0.00723 | -0.0035 | -81.3555
-4 | -0.5213 | 0.00685 | -0.0027 | -76.1022
-3.5 | -0.4554 | 0.00645 | -0.002 | -70.6047
-3 | -0.3913 | 0.00593 | -0.0012 | -65.9865
-2.5 | -0.3287 | 0.00533 | -0.0004 | -61.6698
-2 | -0.2672 | 0.00471 | 0.0004 | -56.7304
-1.5 | -0.2014 | 0.00445 | 0.0006 | -45.2584
-1 | -0.1343 | 0.00431 | 0.0004 | -31.1601
-0.5 | -0.0674 | 0.00423 | 0.0003 | -15.9338
0 | 0 | 0.0042 | 0 | 0
0.5 | 0.0674 | 0.00423 | -0.0003 | 15.9338
1 | 0.1344 | 0.00431 | -0.0004 | 31.1833
1.5 | 0.2013 | 0.00445 | -0.0005 | 45.236
2 | 0.2675 | 0.00468 | -0.0005 | 57.1581
2.5 | 0.3287 | 0.00533 | 0.0004 | 61.6698
3 | 0.3912 | 0.00593 | 0.0012 | 65.9696
3.5 | 0.4553 | 0.00644 | 0.002 | 70.6988
4.5 | 0.588 | 0.00723 | 0.0035 | 81.3278
5 | 0.6552 | 0.00763 | 0.0046 | 85.8716
5.5 | 0.723 | 0.00804 | 0.0058 | 89.9254
6 | 0.7916 | 0.00847 | 0.0074 | 93.4593
6.5 | 0.8591 | 0.00906 | 0.0096 | 94.8234
7 | 0.9244 | 0.00988 | 0.0125 | 93.5628
7.5 | 0.9844 | 0.01114 | 0.0166 | 88.3662
8 | 1.0273 | 0.01353 | 0.0229 | 75.9276
8.5 | 1.0363 | 0.01785 | 0.0319 | 58.056
9 | 1.019 | 0.02349 | 0.0401 | 43.3802
9.5 | 0.9913 | 0.03056 | 0.0438 | 32.4378
10 | 0.9608 | 0.03958 | 0.0424 | 24.2749
10.5 | 0.9288 | 0.05012 | 0.0374 | 18.5315
11 | 0.8978 | 0.06209 | 0.03 | 14.4597
11.5 | 0.8697 | 0.07543 | 0.0212 | 11.5299
12 | 0.8443 | 0.08947 | 0.0135 | 9.4367
12.5 | 0.819 | 0.10268 | 0.0071 | 7.9762
13 | 0.7948 | 0.11615 | -0.0002 | 6.8429
13.5 | 0.7734 | 0.12987 | -0.0077 | 5.9552

## 97. Re 8M Mach 0.00 (1)
BIGFOIL.COM POLAR EXPORT
GA 35A013
GA 35A013 |  |  |  | Cl Max: | 1.109 | at alpha= | 12.5 | deg
JavaFoil+Calcfoil stall+Eppler ext transition |  |  |  | L/D Max: | 93.453 | at alpha= | 9 | deg
Re: | 8000000 |  |  | Cd Min: | 0.00551 | at alpha= | 0.5 | deg
Mach: | 0 |  |  | Cl=0 at alpha= | 0 | deg
|  |  |  | @ Cl=0.1, Cd= | 0.00551
|  |  |  | @ Cl=0.4, Cd= | 0.006592
|  |  |  | @ Cl=0.6, Cd= | 0.0079088
alpha (deg) | Cl | Cd | Cm | Cl/Cd
-17.5 | -0.852 | 0.07147 | 0.024 | -11.918
-17 | -0.889 | 0.05715 | 0.024 | -15.561
-16.5 | -0.925 | 0.04614 | 0.024 | -20.037
-16 | -0.956 | 0.03847 | 0.024 | -24.844
-15.5 | -0.989 | 0.03073 | 0.024 | -32.184
-15 | -1.015 | 0.02607 | 0.024 | -38.941
-14.5 | -1.031 | 0.02439 | 0.023 | -42.272
-14 | -1.052 | 0.02104 | 0.023 | -50.02
-13.5 | -1.07 | 0.01836 | 0.022 | -58.278
-13 | -1.083 | 0.01648 | 0.022 | -65.691
-12.5 | -1.098 | 0.0148 | 0.021 | -74.139
-12 | -1.092 | 0.01413 | 0.02 | -77.324
-11.5 | -1.083 | 0.01325 | 0.02 | -81.716
-11 | -1.069 | 0.01262 | 0.019 | -84.72
-10.5 | -1.05 | 0.01205 | 0.018 | -87.185
-10 | -1.027 | 0.01183 | 0.017 | -86.823
-9.5 | -1 | 0.011 | 0.016 | -90.844
-9 | -0.968 | 0.01054 | 0.015 | -91.863
-8.5 | -0.932 | 0.01043 | 0.015 | -89.347
-8 | -0.892 | 0.00978 | 0.014 | -91.268
-7.5 | -0.849 | 0.00953 | 0.013 | -89.128
-7 | -0.803 | 0.00916 | 0.012 | -87.696
-6.5 | -0.754 | 0.0091 | 0.011 | -82.9
-6 | -0.703 | 0.00876 | 0.01 | -80.201
-5.5 | -0.649 | 0.00844 | 0.01 | -76.927
-5 | -0.594 | 0.00795 | 0.009 | -74.753
-4.5 | -0.538 | 0.00761 | 0.008 | -70.696
-4 | -0.48 | 0.00733 | 0.007 | -65.477
-3.5 | -0.421 | 0.00678 | 0.006 | -62.14
-3 | -0.362 | 0.00641 | 0.005 | -56.429
-2.5 | -0.302 | 0.006 | 0.004 | -50.297
-2 | -0.242 | 0.00574 | 0.003 | -42.068
-1.5 | -0.181 | 0.00555 | 0.003 | -32.668
-1 | -0.121 | 0.00555 | 0.002 | -21.82
-0.5 | -0.061 | 0.00554 | 0.001 | -10.915
0 | 0 | 0.00558 | 0 | 0
0.5 | 0.061 | 0.00551 | -0.001 | 11.052
1 | 0.122 | 0.00551 | -0.002 | 22.099
1.5 | 0.183 | 0.00552 | -0.003 | 33.089
2 | 0.243 | 0.00571 | -0.003 | 42.615
2.5 | 0.304 | 0.00597 | -0.004 | 50.954
3 | 0.364 | 0.00637 | -0.005 | 57.173
3.5 | 0.424 | 0.00674 | -0.006 | 62.963
4 | 0.483 | 0.00729 | -0.007 | 66.351
4.5 | 0.542 | 0.00756 | -0.008 | 71.654
5 | 0.599 | 0.0079 | -0.009 | 75.792
5.5 | 0.655 | 0.00839 | -0.01 | 78.017
6 | 0.708 | 0.00871 | -0.01 | 81.357
6.5 | 0.76 | 0.00904 | -0.011 | 84.131
7 | 0.81 | 0.00909 | -0.012 | 89.043
7.5 | 0.856 | 0.00946 | -0.013 | 90.539
8 | 0.9 | 0.0097 | -0.014 | 92.768
8.5 | 0.94 | 0.01035 | -0.015 | 90.825
9 | 0.976 | 0.01045 | -0.016 | 93.453
9.5 | 1.008 | 0.01091 | -0.016 | 92.462
10 | 1.036 | 0.01172 | -0.017 | 88.409
10.5 | 1.06 | 0.01193 | -0.018 | 88.844
11 | 1.079 | 0.01249 | -0.019 | 86.392
11.5 | 1.093 | 0.01311 | -0.02 | 83.387
12 | 1.103 | 0.01397 | -0.02 | 78.964
12.5 | 1.109 | 0.01463 | -0.021 | 75.8
13 | 1.083 | 0.01648 | -0.021 | 65.691
13.5 | 1.07 | 0.01836 | -0.022 | 58.278
14 | 1.052 | 0.02104 | -0.022 | 50.02
14.5 | 1.031 | 0.02439 | -0.023 | 42.272
15 | 1.015 | 0.02607 | -0.023 | 38.941
15.5 | 0.989 | 0.03073 | -0.024 | 32.184
16 | 0.956 | 0.03847 | -0.024 | 24.844
16.5 | 0.925 | 0.04614 | -0.024 | 20.037
17 | 0.889 | 0.05715 | -0.024 | 15.561
17.5 | 0.852 | 0.07147 | -0.023 | 11.918

## 98. Re 8M Mach 0.00 (2)
BIGFOIL.COM POLAR EXPORT
GA 35A013
GA 35A013 |  |  |  | Cl Max: | 1.7204 | at alpha= | 20 | deg
XFOIL ncrit=9 |  |  |  | L/D Max: | 111.953 | at alpha= | 10 | deg
Re: | 8000000 |  |  | Cd Min: | 0.04532 | at alpha= | -20 | deg
Mach: | 0 |  |  | Cl=0 at alpha= | 0 | deg
|  |  |  | @ Cl=0.1, Cd= | 0.0041492
|  |  |  | @ Cl=0.4, Cd= | 0.0059195
|  |  |  | @ Cl=0.6, Cd= | 0.0069133
alpha (deg) | Cl | Cd | Cm | Cl/Cd
-20 | -1.7191 | 0.04532 | -0.0236 | -37.9325
-19.5 | -1.7187 | 0.04014 | -0.0241 | -42.8176
-19 | -1.714 | 0.03563 | -0.0241 | -48.1055
-18.5 | -1.7041 | 0.03184 | -0.0236 | -53.5207
-18 | -1.6895 | 0.02863 | -0.0228 | -59.0115
-17.5 | -1.6708 | 0.02594 | -0.0216 | -64.4102
-17 | -1.6564 | 0.02311 | -0.0197 | -71.6746
-16.5 | -1.6393 | 0.02075 | -0.0171 | -79.0024
-16 | -1.6169 | 0.01898 | -0.0143 | -85.1897
-15.5 | -1.5906 | 0.0176 | -0.0112 | -90.375
-15 | -1.561 | 0.01649 | -0.0081 | -94.6634
-14.5 | -1.5246 | 0.01554 | -0.0058 | -98.1081
-14 | -1.4834 | 0.01469 | -0.0043 | -100.9803
-13.5 | -1.4398 | 0.0139 | -0.003 | -103.5827
-13 | -1.3945 | 0.01319 | -0.0019 | -105.724
-12.5 | -1.3479 | 0.01254 | -0.001 | -107.488
-12 | -1.3004 | 0.01193 | -0.0001 | -109.0025
-11.5 | -1.2527 | 0.01137 | 0.0008 | -110.1759
-11 | -1.202 | 0.01084 | 0.0012 | -110.8856
-10.5 | -1.1414 | 0.01031 | -0.0006 | -110.7081
-10 | -1.0898 | 0.00973 | -0.0003 | -112.0041
-9.5 | -1.0407 | 0.00935 | 0.0007 | -111.3048
-9 | -0.9891 | 0.00902 | 0.0012 | -109.6563
-8.5 | -0.9361 | 0.00871 | 0.0013 | -107.4742
-8 | -0.8823 | 0.00842 | 0.0014 | -104.7862
-7.5 | -0.8282 | 0.00811 | 0.0014 | -102.1208
-7 | -0.7739 | 0.00779 | 0.0014 | -99.3453
-6.5 | -0.7188 | 0.00753 | 0.0013 | -95.4582
-6 | -0.6639 | 0.00724 | 0.0012 | -91.6989
-5.5 | -0.6087 | 0.00695 | 0.0011 | -87.5827
-4 | -0.4423 | 0.00614 | 0.0007 | -72.0358
-3.5 | -0.3868 | 0.00585 | 0.0006 | -66.1197
-3 | -0.3322 | 0.00546 | 0.0006 | -60.8425
-2.5 | -0.2783 | 0.005 | 0.0007 | -55.66
-2 | -0.2241 | 0.00459 | 0.0008 | -48.8235
-1.5 | -0.1694 | 0.00428 | 0.0008 | -39.5794
-1 | -0.113 | 0.00416 | 0.0005 | -27.1635
0 | 0 | 0.00406 | 0 | 0
0.5 | 0.0568 | 0.00408 | -0.0003 | 13.9216
1 | 0.113 | 0.00417 | -0.0005 | 27.0983
1.5 | 0.1693 | 0.00428 | -0.0007 | 39.5561
2 | 0.2243 | 0.00457 | -0.0008 | 49.081
3 | 0.3321 | 0.00547 | -0.0006 | 60.713
3.5 | 0.3867 | 0.00585 | -0.0006 | 66.1026
4 | 0.4422 | 0.00614 | -0.0007 | 72.0195
4.5 | 0.4975 | 0.00643 | -0.0008 | 77.3717
5 | 0.5529 | 0.00671 | -0.0009 | 82.3994
5.5 | 0.6085 | 0.00695 | -0.0011 | 87.554
6 | 0.6637 | 0.00724 | -0.0012 | 91.6713
6.5 | 0.7186 | 0.00753 | -0.0013 | 95.4316
7 | 0.7736 | 0.00779 | -0.0014 | 99.3068
7.5 | 0.8279 | 0.00811 | -0.0014 | 102.0838
8 | 0.882 | 0.00842 | -0.0013 | 104.7506
8.5 | 0.9357 | 0.00871 | -0.0013 | 107.4282
9 | 0.9887 | 0.00902 | -0.0011 | 109.612
9.5 | 1.0403 | 0.00935 | -0.0006 | 111.262
10 | 1.0893 | 0.00973 | 0.0004 | 111.9527
10.5 | 1.1411 | 0.01031 | 0.0006 | 110.679
11 | 1.2016 | 0.01083 | -0.0011 | 110.9511
11.5 | 1.2524 | 0.01136 | -0.0008 | 110.2465
12 | 1.3 | 0.01193 | 0.0002 | 108.969
12.5 | 1.3473 | 0.01254 | 0.0011 | 107.4402
13 | 1.394 | 0.01319 | 0.002 | 105.6861
13.5 | 1.4393 | 0.0139 | 0.0031 | 103.5468
14 | 1.4828 | 0.01468 | 0.0044 | 101.0082
14.5 | 1.5241 | 0.01554 | 0.0059 | 98.0759
15 | 1.5606 | 0.01649 | 0.0082 | 94.6392
15.5 | 1.5903 | 0.01759 | 0.0113 | 90.4093
16 | 1.6168 | 0.01897 | 0.0143 | 85.2293
16.5 | 1.6397 | 0.02071 | 0.0171 | 79.1743
17 | 1.6571 | 0.02306 | 0.0196 | 71.8604
17.5 | 1.6708 | 0.02596 | 0.0216 | 64.3606
18 | 1.6902 | 0.0286 | 0.0227 | 59.0979
18.5 | 1.7048 | 0.03182 | 0.0235 | 53.5764
19 | 1.7149 | 0.0356 | 0.0239 | 48.1713
19.5 | 1.7197 | 0.04012 | 0.0239 | 42.8639
20 | 1.7204 | 0.04527 | 0.0234 | 38.0031

## 99. Re 8M Mach 0.10 (1)
BIGFOIL.COM POLAR EXPORT
GA 35A013
GA 35A013 |  |  |  | Cl Max: | 1.09 | at alpha= | 12 | deg
JavaFoil+Calcfoil stall+Eppler ext transition |  |  |  | L/D Max: | 93.065 | at alpha= | 8 | deg
Re: | 8000000 |  |  | Cd Min: | 0.00545 | at alpha= | 1 | deg
Mach: | 0.1 |  |  | Cl=0 at alpha= | 0 | deg
|  |  |  | @ Cl=0.1, Cd= | 0.0054969
|  |  |  | @ Cl=0.4, Cd= | 0.0065793
|  |  |  | @ Cl=0.6, Cd= | 0.0079786
alpha (deg) | Cl | Cd | Cm | Cl/Cd
-17 | -0.824 | 0.06919 | 0.023 | -11.911
-16.5 | -0.869 | 0.05215 | 0.024 | -16.665
-16 | -0.908 | 0.04163 | 0.024 | -21.802
-15.5 | -0.943 | 0.03387 | 0.024 | -27.844
-15 | -0.973 | 0.02861 | 0.023 | -34.021
-14.5 | -0.994 | 0.02662 | 0.023 | -37.322
-14 | -1.02 | 0.02257 | 0.022 | -45.166
-13.5 | -1.042 | 0.01948 | 0.022 | -53.497
-13 | -1.059 | 0.01722 | 0.022 | -61.497
-12.5 | -1.071 | 0.01552 | 0.021 | -69.045
-12 | -1.08 | 0.01435 | 0.02 | -75.249
-11.5 | -1.073 | 0.01344 | 0.02 | -79.86
-11 | -1.062 | 0.01278 | 0.019 | -83.122
-10.5 | -1.046 | 0.01219 | 0.018 | -85.786
-10 | -1.024 | 0.01192 | 0.017 | -85.978
-9.5 | -0.998 | 0.01114 | 0.016 | -89.66
-9 | -0.968 | 0.01066 | 0.016 | -90.825
-8.5 | -0.933 | 0.01053 | 0.015 | -88.596
-8 | -0.894 | 0.00977 | 0.014 | -91.56
-7.5 | -0.852 | 0.00954 | 0.013 | -89.256
-7 | -0.806 | 0.00926 | 0.012 | -87.029
-6.5 | -0.757 | 0.00912 | 0.011 | -83.032
-6 | -0.706 | 0.00887 | 0.01 | -79.565
-5.5 | -0.652 | 0.0084 | 0.01 | -77.702
-5 | -0.597 | 0.00804 | 0.009 | -74.245
-4.5 | -0.54 | 0.00771 | 0.008 | -70.099
-4 | -0.482 | 0.00741 | 0.007 | -65.052
-3.5 | -0.423 | 0.00681 | 0.006 | -62.153
-3 | -0.364 | 0.00636 | 0.005 | -57.12
-2.5 | -0.303 | 0.00609 | 0.004 | -49.812
-2 | -0.243 | 0.00581 | 0.004 | -41.79
-1.5 | -0.182 | 0.00563 | 0.003 | -32.386
-1 | -0.122 | 0.00548 | 0.002 | -22.174
-0.5 | -0.061 | 0.00561 | 0.001 | -10.838
0 | 0 | 0.00554 | 0 | 0
0.5 | 0.061 | 0.00558 | -0.001 | 10.975
1 | 0.122 | 0.00545 | -0.002 | 22.459
1.5 | 0.184 | 0.00559 | -0.003 | 32.807
2 | 0.245 | 0.00578 | -0.004 | 42.337
2.5 | 0.306 | 0.00606 | -0.004 | 50.467
3 | 0.366 | 0.00633 | -0.005 | 57.877
3.5 | 0.426 | 0.00677 | -0.006 | 62.985
4 | 0.486 | 0.00737 | -0.007 | 65.928
4.5 | 0.544 | 0.00766 | -0.008 | 71.055
5 | 0.602 | 0.00799 | -0.009 | 75.284
5.5 | 0.657 | 0.00834 | -0.01 | 78.806
6 | 0.711 | 0.00881 | -0.01 | 80.72
6.5 | 0.763 | 0.00906 | -0.011 | 84.264
7 | 0.813 | 0.00919 | -0.012 | 88.375
7.5 | 0.859 | 0.00947 | -0.013 | 90.668
8 | 0.902 | 0.00969 | -0.014 | 93.065
8.5 | 0.941 | 0.01045 | -0.015 | 90.071
9 | 0.976 | 0.01057 | -0.016 | 92.406
9.5 | 1.007 | 0.01104 | -0.016 | 91.266
10 | 1.034 | 0.01181 | -0.017 | 87.542
10.5 | 1.055 | 0.01207 | -0.018 | 87.426
11 | 1.072 | 0.01264 | -0.019 | 84.77
11.5 | 1.084 | 0.0133 | -0.02 | 81.498
12 | 1.09 | 0.01419 | -0.021 | 76.865
12.5 | 1.071 | 0.01552 | -0.021 | 69.045
13 | 1.059 | 0.01722 | -0.021 | 61.497
13.5 | 1.042 | 0.01948 | -0.022 | 53.497
14 | 1.02 | 0.02257 | -0.022 | 45.166
14.5 | 0.994 | 0.02662 | -0.023 | 37.322
15 | 0.973 | 0.02861 | -0.023 | 34.021
15.5 | 0.943 | 0.03387 | -0.024 | 27.844
16 | 0.908 | 0.04163 | -0.024 | 21.802
16.5 | 0.869 | 0.05215 | -0.024 | 16.665
17 | 0.824 | 0.06919 | -0.023 | 11.911

## 100. Re 8M Mach 0.10 (2)
BIGFOIL.COM POLAR EXPORT
GA 35A013
GA 35A013 |  |  |  | Cl Max: | 1.6965 | at alpha= | 19 | deg
XFOIL ncrit=9 |  |  |  | L/D Max: | 111.002 | at alpha= | 10 | deg
Re: | 8000000 |  |  | Cd Min: | 0.05215 | at alpha= | -20 | deg
Mach: | 0.1 |  |  | Cl=0 at alpha= | 0 | deg
|  |  |  | @ Cl=0.1, Cd= | 0.0041483
|  |  |  | @ Cl=0.4, Cd= | 0.0058645
|  |  |  | @ Cl=0.6, Cd= | 0.0069255
alpha (deg) | Cl | Cd | Cm | Cl/Cd
-20 | -1.6865 | 0.05215 | -0.0246 | -32.3394
-19.5 | -1.6935 | 0.04561 | -0.026 | -37.13
-19 | -1.6955 | 0.04004 | -0.0265 | -42.3452
-18.5 | -1.6915 | 0.03532 | -0.0264 | -47.8907
-18 | -1.681 | 0.03148 | -0.0259 | -53.399
-17.5 | -1.6661 | 0.0282 | -0.0249 | -59.0816
-17 | -1.6478 | 0.02539 | -0.0235 | -64.8996
-16.5 | -1.6265 | 0.02304 | -0.0218 | -70.5946
-16 | -1.6133 | 0.02035 | -0.0186 | -79.2776
-15.5 | -1.5906 | 0.01856 | -0.0154 | -85.7004
-15 | -1.5634 | 0.0172 | -0.012 | -90.8953
-14.5 | -1.5319 | 0.01611 | -0.0087 | -95.09
-14 | -1.492 | 0.01516 | -0.0068 | -98.4169
-13.5 | -1.4489 | 0.0143 | -0.0052 | -101.3217
-13 | -1.4038 | 0.01352 | -0.0038 | -103.8314
-12.5 | -1.357 | 0.01282 | -0.0027 | -105.8502
-12 | -1.3094 | 0.01216 | -0.0016 | -107.6809
-11.5 | -1.2613 | 0.01155 | -0.0005 | -109.2035
-11 | -1.2111 | 0.01099 | 0.0003 | -110.2002
-10.5 | -1.1499 | 0.01044 | -0.0014 | -110.1437
-10 | -1.0972 | 0.00987 | -0.0011 | -111.1651
-9.5 | -1.0479 | 0.00945 | 0 | -110.8889
-9 | -0.9959 | 0.0091 | 0.0006 | -109.4396
-8.5 | -0.9425 | 0.00877 | 0.0009 | -107.4686
-8 | -0.8882 | 0.00847 | 0.001 | -104.8642
-7.5 | -0.8335 | 0.00817 | 0.0011 | -102.0196
-7 | -0.7789 | 0.00784 | 0.0011 | -99.3495
-6.5 | -0.7233 | 0.00757 | 0.0011 | -95.5482
-6 | -0.6679 | 0.00727 | 0.001 | -91.8707
-5.5 | -0.6124 | 0.00698 | 0.001 | -87.7364
-5 | -0.5564 | 0.00673 | 0.0008 | -82.6746
-4.5 | -0.5006 | 0.00645 | 0.0007 | -77.6124
-4 | -0.4448 | 0.00616 | 0.0006 | -72.2078
-3 | -0.3341 | 0.00548 | 0.0006 | -60.9672
-2.5 | -0.2799 | 0.00501 | 0.0007 | -55.8683
-2 | -0.2255 | 0.0046 | 0.0007 | -49.0217
-1.5 | -0.1704 | 0.00428 | 0.0007 | -39.8131
-1 | -0.1136 | 0.00417 | 0.0005 | -27.2422
-0.5 | -0.0572 | 0.00408 | 0.0003 | -14.0196
0 | 0 | 0.00406 | 0 | 0
0.5 | 0.0571 | 0.00408 | -0.0003 | 13.9951
1 | 0.1136 | 0.00417 | -0.0005 | 27.2422
1.5 | 0.1703 | 0.00429 | -0.0007 | 39.697
2 | 0.2256 | 0.00458 | -0.0008 | 49.2576
3 | 0.334 | 0.00548 | -0.0005 | 60.9489
4.5 | 0.5005 | 0.00645 | -0.0007 | 77.5969
5 | 0.5562 | 0.00673 | -0.0008 | 82.6449
5.5 | 0.6122 | 0.00698 | -0.0009 | 87.7077
6 | 0.6677 | 0.00727 | -0.001 | 91.8432
6.5 | 0.7231 | 0.00757 | -0.001 | 95.5218
7 | 0.7786 | 0.00784 | -0.0011 | 99.3112
7.5 | 0.8332 | 0.00818 | -0.001 | 101.8582
8 | 0.8879 | 0.00847 | -0.0009 | 104.8288
8.5 | 0.9421 | 0.00877 | -0.0008 | 107.423
9 | 0.9955 | 0.0091 | -0.0005 | 109.3956
9.5 | 1.0475 | 0.00946 | 0 | 110.7294
10 | 1.0967 | 0.00988 | 0.0012 | 111.002
10.5 | 1.1495 | 0.01043 | 0.0015 | 110.2109
11 | 1.2107 | 0.01099 | -0.0002 | 110.1638
11.5 | 1.261 | 0.01155 | 0.0005 | 109.1775
12 | 1.3089 | 0.01216 | 0.0017 | 107.6398
12.5 | 1.3565 | 0.01282 | 0.0028 | 105.8112
13 | 1.4032 | 0.01352 | 0.0039 | 103.787
13.5 | 1.4484 | 0.0143 | 0.0053 | 101.2867
14 | 1.4914 | 0.01515 | 0.0069 | 98.4422
14.5 | 1.5314 | 0.01611 | 0.0088 | 95.059
15 | 1.5632 | 0.01719 | 0.0121 | 90.9366
15.5 | 1.5905 | 0.01855 | 0.0154 | 85.7412
16 | 1.6135 | 0.02033 | 0.0186 | 79.3655
16.5 | 1.629 | 0.02286 | 0.0216 | 71.2598
17 | 1.6478 | 0.02541 | 0.0235 | 64.8485
17.5 | 1.6663 | 0.02822 | 0.0248 | 59.0468
18 | 1.682 | 0.03142 | 0.0258 | 53.5328
18.5 | 1.6923 | 0.03531 | 0.0263 | 47.9269
19 | 1.6965 | 0.04001 | 0.0263 | 42.4019
19.5 | 1.6946 | 0.04558 | 0.0258 | 37.1786
20 | 1.6885 | 0.05203 | 0.0244 | 32.4524

## 101. Re 8M Mach 0.25 (1)
BIGFOIL.COM POLAR EXPORT
GA 35A013
GA 35A013 |  |  |  | Cl Max: | 1.01 | at alpha= | 10.5 | deg
JavaFoil+Calcfoil stall+Eppler ext transition |  |  |  | L/D Max: | 89.795 | at alpha= | 8 | deg
Re: | 8000000 |  |  | Cd Min: | 0.00554 | at alpha= | 1 | deg
Mach: | 0.25 |  |  | Cl=0 at alpha= | 0 | deg
|  |  |  | @ Cl=0.1, Cd= | 0.0055689
|  |  |  | @ Cl=0.4, Cd= | 0.0065903
|  |  |  | @ Cl=0.6, Cd= | 0.08783
alpha (deg) | Cl | Cd | Cm | Cl/Cd
-15.5 | -0.537 | 0.08783 | 0.019 | -6.114
-15 | -0.611 | 0.06537 | 0.021 | -9.351
-14.5 | -0.689 | 0.04512 | 0.022 | -15.266
-14 | -0.749 | 0.03773 | 0.022 | -19.855
-13.5 | -0.811 | 0.02908 | 0.022 | -27.902
-13 | -0.867 | 0.02313 | 0.021 | -37.496
-12.5 | -0.913 | 0.0193 | 0.021 | -47.32
-12 | -0.953 | 0.01643 | 0.021 | -58.007
-11.5 | -0.987 | 0.01468 | 0.02 | -67.257
-11 | -0.998 | 0.0139 | 0.019 | -71.797
-10.5 | -1.001 | 0.01308 | 0.019 | -76.491
-10 | -0.995 | 0.01272 | 0.018 | -78.239
-9.5 | -0.982 | 0.01176 | 0.017 | -83.472
-9 | -0.962 | 0.01122 | 0.016 | -85.737
-8.5 | -0.935 | 0.01069 | 0.015 | -87.385
-8 | -0.901 | 0.01021 | 0.014 | -88.306
-7.5 | -0.863 | 0.00998 | 0.013 | -86.445
-7 | -0.82 | 0.00954 | 0.013 | -85.914
-6.5 | -0.772 | 0.00935 | 0.012 | -82.639
-6 | -0.722 | 0.00907 | 0.011 | -79.577
-5.5 | -0.668 | 0.00869 | 0.01 | -76.855
-5 | -0.612 | 0.00817 | 0.009 | -74.951
-4.5 | -0.554 | 0.00767 | 0.008 | -72.311
-4 | -0.495 | 0.00751 | 0.007 | -65.881
-3.5 | -0.435 | 0.0069 | 0.006 | -63.01
-3 | -0.373 | 0.00646 | 0.005 | -57.817
-2.5 | -0.312 | 0.00608 | 0.005 | -51.255
-2 | -0.25 | 0.00584 | 0.004 | -42.751
-1.5 | -0.187 | 0.00577 | 0.003 | -32.437
-1 | -0.125 | 0.00557 | 0.002 | -22.431
-0.5 | -0.062 | 0.00564 | 0.001 | -11.076
0 | 0 | 0.00566 | 0 | 0
0.5 | 0.063 | 0.00561 | -0.001 | 11.223
1 | 0.126 | 0.00554 | -0.002 | 22.734
1.5 | 0.189 | 0.00574 | -0.003 | 32.873
2 | 0.251 | 0.0058 | -0.004 | 43.333
2.5 | 0.314 | 0.00604 | -0.005 | 51.956
3 | 0.376 | 0.00642 | -0.005 | 58.613
3.5 | 0.438 | 0.00686 | -0.006 | 63.881
4 | 0.499 | 0.00747 | -0.007 | 66.796
4.5 | 0.559 | 0.00778 | -0.008 | 71.851
5 | 0.617 | 0.00811 | -0.009 | 76.032
5.5 | 0.673 | 0.00864 | -0.01 | 77.983
6 | 0.728 | 0.00901 | -0.011 | 80.762
6.5 | 0.779 | 0.00928 | -0.012 | 83.896
7 | 0.827 | 0.00947 | -0.013 | 87.271
7.5 | 0.87 | 0.00991 | -0.013 | 87.848
8 | 0.909 | 0.01013 | -0.014 | 89.795
8.5 | 0.943 | 0.01061 | -0.015 | 88.897
9 | 0.97 | 0.01112 | -0.016 | 87.26
9.5 | 0.991 | 0.01166 | -0.017 | 84.992
10 | 1.004 | 0.0126 | -0.018 | 79.694
10.5 | 1.01 | 0.01295 | -0.019 | 77.98
11 | 1.008 | 0.01376 | -0.019 | 73.249
11.5 | 0.997 | 0.01452 | -0.02 | 68.673
12 | 0.953 | 0.01643 | -0.021 | 58.007
12.5 | 0.913 | 0.0193 | -0.021 | 47.32
13 | 0.867 | 0.02313 | -0.021 | 37.496
13.5 | 0.811 | 0.02908 | -0.021 | 27.902
14 | 0.749 | 0.03773 | -0.021 | 19.855
14.5 | 0.673 | 0.05569 | -0.021 | 12.083
15 | 0.611 | 0.06537 | -0.02 | 9.351
15.5 | 0.537 | 0.08783 | -0.019 | 6.114

## 102. Re 8M Mach 0.25 (2)
BIGFOIL.COM POLAR EXPORT
GA 35A013
GA 35A013 |  |  |  | Cl Max: | 1.518 | at alpha= | 15.5 | deg
XFOIL ncrit=9 |  |  |  | L/D Max: | 107.401 | at alpha= | 9 | deg
Re: | 8000000 |  |  | Cd Min: | 0.16803 | at alpha= | 20 | deg
Mach: | 0.25 |  |  | Cl=0 at alpha= | 0 | deg
|  |  |  | @ Cl=0.1, Cd= | 0.0041532
|  |  |  | @ Cl=0.4, Cd= | 0.0059518
|  |  |  | @ Cl=0.6, Cd= | 0.006977
alpha (deg) | Cl | Cd | Cm | Cl/Cd
-20 | -1.0699 | 0.16774 | 0.0313 | -6.3783
-19.5 | -1.1777 | 0.13812 | 0.0125 | -8.5266
-19 | -1.2786 | 0.11266 | -0.0023 | -11.3492
-18.5 | -1.3513 | 0.09302 | -0.0132 | -14.527
-18 | -1.4048 | 0.07733 | -0.0215 | -18.1663
-17.5 | -1.4467 | 0.0642 | -0.0279 | -22.5343
-17 | -1.4771 | 0.05345 | -0.0323 | -27.6352
-16.5 | -1.5014 | 0.04439 | -0.0349 | -33.8229
-16 | -1.5148 | 0.03716 | -0.0357 | -40.7643
-15.5 | -1.5177 | 0.03143 | -0.0352 | -48.2883
-15 | -1.5114 | 0.02694 | -0.0335 | -56.1024
-14.5 | -1.5146 | 0.02227 | -0.0301 | -68.0108
-14 | -1.5001 | 0.01941 | -0.0258 | -77.2849
-13.5 | -1.4747 | 0.01753 | -0.0213 | -84.1244
-13 | -1.4424 | 0.01615 | -0.0169 | -89.3127
-12.5 | -1.3989 | 0.01502 | -0.014 | -93.1358
-12 | -1.3529 | 0.01396 | -0.0114 | -96.9126
-11.5 | -1.3049 | 0.01299 | -0.009 | -100.4542
-11 | -1.2556 | 0.01214 | -0.0068 | -103.4267
-10.5 | -1.1957 | 0.01134 | -0.0068 | -105.4409
-10 | -1.1382 | 0.0107 | -0.0062 | -106.3738
-9.5 | -1.0866 | 0.01022 | -0.0043 | -106.3209
-9 | -1.0336 | 0.00962 | -0.0029 | -107.4428
-8.5 | -0.9779 | 0.00918 | -0.0021 | -106.5251
-8 | -0.9212 | 0.00879 | -0.0014 | -104.8009
-7.5 | -0.8638 | 0.00846 | -0.001 | -102.104
-7 | -0.8063 | 0.0081 | -0.0006 | -99.5432
-6.5 | -0.7487 | 0.00775 | -0.0003 | -96.6065
-6 | -0.6908 | 0.00744 | -0.0001 | -92.8495
-5.5 | -0.6328 | 0.00714 | 0 | -88.6275
-5 | -0.5748 | 0.00685 | 0.0001 | -83.9124
-4.5 | -0.5168 | 0.00656 | 0.0001 | -78.7805
-4 | -0.4591 | 0.00624 | 0.0002 | -73.5737
-3.5 | -0.4012 | 0.00596 | 0.0002 | -67.3154
-3 | -0.3447 | 0.00553 | 0.0003 | -62.3327
-2.5 | -0.2888 | 0.00506 | 0.0005 | -57.0751
-2 | -0.2328 | 0.00462 | 0.0007 | -50.3896
-1.5 | -0.1759 | 0.0043 | 0.0007 | -40.907
-1 | -0.1174 | 0.00418 | 0.0005 | -28.0861
-0.5 | -0.059 | 0.00409 | 0.0003 | -14.4254
0 | 0 | 0.00408 | 0 | 0
0.5 | 0.059 | 0.00409 | -0.0003 | 14.4254
1 | 0.1174 | 0.00418 | -0.0005 | 28.0861
1.5 | 0.1758 | 0.0043 | -0.0007 | 40.8837
2 | 0.2329 | 0.0046 | -0.0007 | 50.6304
2.5 | 0.2886 | 0.00508 | -0.0005 | 56.811
3 | 0.3446 | 0.00554 | -0.0003 | 62.2022
3.5 | 0.4011 | 0.00596 | -0.0001 | 67.2987
4 | 0.459 | 0.00624 | -0.0002 | 73.5577
4.5 | 0.5166 | 0.00656 | -0.0001 | 78.75
5 | 0.5746 | 0.00685 | -0.0001 | 83.8832
5.5 | 0.6326 | 0.00714 | 0 | 88.5994
6 | 0.6905 | 0.00744 | 0.0002 | 92.8091
6.5 | 0.7485 | 0.00775 | 0.0003 | 96.5806
7 | 0.8061 | 0.00809 | 0.0006 | 99.6415
7.5 | 0.8635 | 0.00845 | 0.001 | 102.1893
8 | 0.9208 | 0.00879 | 0.0015 | 104.7554
8.5 | 0.9775 | 0.00918 | 0.0021 | 106.4815
9 | 1.0332 | 0.00962 | 0.003 | 107.4012
9.5 | 1.086 | 0.01024 | 0.0044 | 106.0547
10 | 1.1377 | 0.01069 | 0.0063 | 106.4266
10.5 | 1.1952 | 0.01134 | 0.0069 | 105.3968
11 | 1.2552 | 0.01214 | 0.0069 | 103.3937
11.5 | 1.3044 | 0.01299 | 0.0091 | 100.4157
12 | 1.3523 | 0.01396 | 0.0115 | 96.8696
12.5 | 1.3982 | 0.01503 | 0.0141 | 93.0273
13 | 1.4417 | 0.01616 | 0.017 | 89.2141
13.5 | 1.4741 | 0.01755 | 0.0214 | 83.9943
14 | 1.5 | 0.0194 | 0.0259 | 77.3196
14.5 | 1.5145 | 0.02228 | 0.0301 | 67.9758
15 | 1.5112 | 0.02698 | 0.0335 | 56.0119
15.5 | 1.518 | 0.03144 | 0.0351 | 48.2824
16 | 1.5148 | 0.03721 | 0.0356 | 40.7095
16.5 | 1.5008 | 0.04452 | 0.0347 | 33.7107
17 | 1.4783 | 0.05342 | 0.0321 | 27.6732
17.5 | 1.4474 | 0.06425 | 0.0277 | 22.5276
18 | 1.4052 | 0.07744 | 0.0212 | 18.1457
18.5 | 1.3512 | 0.09326 | 0.0128 | 14.4885
19 | 1.2786 | 0.11292 | 0.0018 | 11.3231
19.5 | 1.1745 | 0.13898 | -0.0133 | 8.4509
20 | 1.0703 | 0.16803 | -0.0316 | 6.3697

## 103. Re 8M Mach 0.50 (1)
BIGFOIL.COM POLAR EXPORT
GA 35A013
GA 35A013 |  |  |  | Cl Max: | 1.137 | at alpha= | 20 | deg
JavaFoil+Calcfoil stall+Eppler ext transition |  |  |  | L/D Max: | 76.608 | at alpha= | 6 | deg
Re: | 8000000 |  |  | Cd Min: | 0.0058 | at alpha= | 0 | deg
Mach: | 0.5 |  |  | Cl=0 at alpha= | 0 | deg
|  |  |  | @ Cl=0.1, Cd= | 0.0058084
|  |  |  | @ Cl=0.4, Cd= | 0.0067293
|  |  |  | @ Cl=0.6, Cd= | 0.0087625
alpha (deg) | Cl | Cd | Cm | Cl/Cd
-20 | -1.135 | 0.14282 | 0.026 | -7.945
-19.5 | -1.105 | 0.13839 | 0.025 | -7.986
-19 | -1.076 | 0.13405 | 0.024 | -8.025
-18.5 | -1.042 | 0.13403 | 0.023 | -7.773
-18 | -1.01 | 0.13189 | 0.021 | -7.656
-17.5 | -0.979 | 0.13004 | 0.02 | -7.529
-17 | -0.952 | 0.14211 | 0.019 | -6.7
-16.5 | -0.93 | 0.12672 | 0.02 | -7.339
-16 | -0.903 | 0.11802 | 0.019 | -7.652
-15.5 | -0.874 | 0.11393 | 0.019 | -7.675
-15 | -0.844 | 0.11074 | 0.017 | -7.624
-14.5 | -0.815 | 0.10665 | 0.016 | -7.64
-14 | -0.785 | 0.10371 | 0.015 | -7.569
-13.5 | -0.757 | 0.09965 | 0.014 | -7.594
-13 | -0.729 | 0.09364 | 0.014 | -7.787
-12.5 | -0.705 | 0.08912 | 0.014 | -7.907
-12 | -0.675 | 0.08431 | 0.013 | -8.009
-11.5 | -0.647 | 0.07846 | 0.013 | -8.246
-11 | -0.623 | 0.06971 | 0.013 | -8.932
-10.5 | -0.638 | 0.0409 | 0.017 | -15.591
-10 | -0.567 | 0.06276 | 0.012 | -9.041
-9.5 | -0.639 | 0.01717 | 0.018 | -37.222
-9 | -0.612 | 0.01585 | 0.018 | -38.608
-8.5 | -0.587 | 0.01369 | 0.017 | -42.9
-8 | -0.553 | 0.01297 | 0.016 | -42.631
-7.5 | -0.519 | 0.01211 | 0.015 | -42.848
-7 | -0.791 | 0.01188 | 0.014 | -66.6
-6.5 | -0.799 | 0.01076 | 0.013 | -74.307
-6 | -0.772 | 0.01033 | 0.012 | -74.723
-5.5 | -0.728 | 0.00952 | 0.011 | -76.411
-5 | -0.674 | 0.00913 | 0.01 | -73.857
-4.5 | -0.614 | 0.00888 | 0.009 | -69.139
-4 | -0.551 | 0.00811 | 0.008 | -67.92
-3.5 | -0.484 | 0.00781 | 0.007 | -61.992
-3 | -0.417 | 0.00693 | 0.006 | -60.155
-2.5 | -0.348 | 0.0064 | 0.005 | -54.38
-2 | -0.279 | 0.0061 | 0.004 | -45.715
-1.5 | -0.209 | 0.00593 | 0.003 | -35.285
-1 | -0.14 | 0.00586 | 0.002 | -23.844
-0.5 | -0.07 | 0.00583 | 0.001 | -11.972
0 | 0 | 0.0058 | 0 | 0
0.5 | 0.07 | 0.0058 | -0.001 | 12.139
1 | 0.141 | 0.00582 | -0.002 | 24.18
1.5 | 0.211 | 0.00589 | -0.003 | 35.786
2 | 0.281 | 0.00606 | -0.004 | 46.368
2.5 | 0.351 | 0.00636 | -0.005 | 55.164
3 | 0.42 | 0.00688 | -0.006 | 61.018
3.5 | 0.488 | 0.00777 | -0.007 | 62.875
4 | 0.555 | 0.0082 | -0.008 | 67.735
4.5 | 0.619 | 0.009 | -0.009 | 68.825
5 | 0.68 | 0.0094 | -0.01 | 72.304
5.5 | 0.734 | 0.00977 | -0.011 | 75.103
6 | 0.779 | 0.01017 | -0.012 | 76.608
6.5 | 0.806 | 0.01075 | -0.013 | 75.044
7 | 0.799 | 0.01152 | -0.014 | 69.322
7.5 | 0.524 | 0.01227 | -0.015 | 42.668
8 | 0.558 | 0.01313 | -0.016 | 42.533
8.5 | 0.593 | 0.01366 | -0.017 | 43.405
9 | 0.612 | 0.01585 | -0.017 | 38.608
9.5 | 0.639 | 0.01717 | -0.018 | 37.222
10 | 0.567 | 0.06301 | -0.012 | 9.003
10.5 | 0.607 | 0.05726 | -0.014 | 10.608
11 | 0.625 | 0.06808 | -0.013 | 9.18
11.5 | 0.648 | 0.07696 | -0.013 | 8.419
12 | 0.675 | 0.08431 | -0.013 | 8.009
12.5 | 0.704 | 0.0904 | -0.014 | 7.787
13 | 0.729 | 0.09306 | -0.014 | 7.836
13.5 | 0.757 | 0.09845 | -0.014 | 7.687
14 | 0.785 | 0.10455 | -0.015 | 7.505
14.5 | 0.815 | 0.10554 | -0.016 | 7.726
15 | 0.845 | 0.10825 | -0.018 | 7.809
15.5 | 0.875 | 0.1118 | -0.019 | 7.83
16 | 0.905 | 0.11586 | -0.02 | 7.812
16.5 | 0.931 | 0.12435 | -0.02 | 7.485
17 | 0.952 | 0.14201 | -0.019 | 6.704
17.5 | 0.979 | 0.12889 | -0.02 | 7.594
18 | 1.01 | 0.13285 | -0.021 | 7.601
18.5 | 1.042 | 0.13378 | -0.023 | 7.79
19 | 1.076 | 0.13327 | -0.024 | 8.075
19.5 | 1.107 | 0.13655 | -0.025 | 8.105
20 | 1.137 | 0.14114 | -0.026 | 8.054

## 104. Re 8M Mach 0.50 (2)
BIGFOIL.COM POLAR EXPORT
GA 35A013
GA 35A013 |  |  |  | Cl Max: | 1.0453 | at alpha= | 8.5 | deg
XFOIL ncrit=9 |  |  |  | L/D Max: | 97.1364 | at alpha= | 6.5 | deg
Re: | 8000000 |  |  | Cd Min: | 0.12841 | at alpha= | 13.5 | deg
Mach: | 0.5 |  |  | Cl=0 at alpha= | 0 | deg
|  |  |  | @ Cl=0.1, Cd= | 0.0042189
|  |  |  | @ Cl=0.4, Cd= | 0.0059496
|  |  |  | @ Cl=0.6, Cd= | 0.0071597
alpha (deg) | Cl | Cd | Cm | Cl/Cd
-13.5 | -0.7811 | 0.12826 | 0.0065 | -6.09
-13 | -0.8015 | 0.11482 | -0.0008 | -6.9805
-12.5 | -0.8249 | 0.10159 | -0.0079 | -8.1199
-12 | -0.8527 | 0.08807 | -0.0144 | -9.6821
-11.5 | -0.8798 | 0.0738 | -0.0226 | -11.9214
-11 | -0.9094 | 0.06055 | -0.0313 | -15.019
-10.5 | -0.9409 | 0.04875 | -0.0384 | -19.3005
-10 | -0.9728 | 0.03841 | -0.043 | -25.3267
-9.5 | -1.0028 | 0.02962 | -0.0439 | -33.8555
-9 | -1.0299 | 0.02296 | -0.0395 | -44.8563
-8.5 | -1.0455 | 0.0174 | -0.0311 | -60.0862
-8 | -1.0344 | 0.01313 | -0.0222 | -78.7814
-7.5 | -0.9902 | 0.01079 | -0.0159 | -91.7702
-7 | -0.929 | 0.00959 | -0.0119 | -96.8717
-6.5 | -0.8619 | 0.00888 | -0.0092 | -97.0608
-6 | -0.7942 | 0.00829 | -0.007 | -95.8022
-5.5 | -0.7255 | 0.00786 | -0.0055 | -92.3028
-5 | -0.6571 | 0.00748 | -0.0043 | -87.8476
-4.5 | -0.5895 | 0.0071 | -0.0033 | -83.0282
-4 | -0.5224 | 0.00673 | -0.0025 | -77.6226
-3.5 | -0.4563 | 0.00633 | -0.0018 | -72.0853
-3 | -0.3913 | 0.00589 | -0.0012 | -66.4346
-2.5 | -0.3281 | 0.00534 | -0.0005 | -61.4419
-2 | -0.2657 | 0.00477 | 0.0002 | -55.7023
-1.5 | -0.201 | 0.00442 | 0.0005 | -45.4751
-1 | -0.1341 | 0.00427 | 0.0004 | -31.4052
-0.5 | -0.0674 | 0.00417 | 0.0003 | -16.1631
0 | 0 | 0.00416 | 0 | 0
0.5 | 0.0674 | 0.00417 | -0.0003 | 16.1631
1 | 0.1341 | 0.00427 | -0.0004 | 31.4052
1.5 | 0.2009 | 0.00443 | -0.0005 | 45.3499
2.5 | 0.328 | 0.00534 | 0.0005 | 61.4232
3 | 0.3912 | 0.00589 | 0.0012 | 66.4177
3.5 | 0.4562 | 0.00633 | 0.0018 | 72.0695
4 | 0.5223 | 0.00673 | 0.0025 | 77.6077
4.5 | 0.5894 | 0.0071 | 0.0033 | 83.0141
5 | 0.6569 | 0.00748 | 0.0043 | 87.8209
5.5 | 0.7252 | 0.00786 | 0.0056 | 92.2646
6 | 0.794 | 0.00829 | 0.0071 | 95.778
6.5 | 0.8616 | 0.00887 | 0.0092 | 97.1364
7 | 0.9287 | 0.00959 | 0.012 | 96.8405
7.5 | 0.9899 | 0.01078 | 0.016 | 91.8275
8 | 1.0342 | 0.01313 | 0.0222 | 78.7662
8.5 | 1.0453 | 0.0174 | 0.0311 | 60.0747
9 | 1.0299 | 0.02297 | 0.0395 | 44.8367
9.5 | 1.0029 | 0.02964 | 0.0439 | 33.836
10 | 0.9729 | 0.03844 | 0.0429 | 25.3096
10.5 | 0.941 | 0.04881 | 0.0383 | 19.2788
11 | 0.9097 | 0.06063 | 0.0311 | 15.0041
11.5 | 0.8802 | 0.07391 | 0.0223 | 11.9091
12 | 0.8531 | 0.08816 | 0.0142 | 9.6767
12.5 | 0.8253 | 0.10171 | 0.0076 | 8.1142
13 | 0.802 | 0.11496 | 0.0005 | 6.9763
13.5 | 0.7815 | 0.12841 | -0.0068 | 6.086

## 105. Re 10M Mach 0.00 (1)
BIGFOIL.COM POLAR EXPORT
GA 35A013
GA 35A013 |  |  |  | Cl Max: | 1.109 | at alpha= | 12.5 | deg
JavaFoil+Calcfoil stall+Eppler ext transition |  |  |  | L/D Max: | 96.515 | at alpha= | 8.5 | deg
Re: | 10000000 |  |  | Cd Min: | 0.0055 | at alpha= | 0.5 | deg
Mach: | 0 |  |  | Cl=0 at alpha= | 0 | deg
|  |  |  | @ Cl=0.1, Cd= | 0.0055128
|  |  |  | @ Cl=0.4, Cd= | 0.00672
|  |  |  | @ Cl=0.6, Cd= | 0.0077382
alpha (deg) | Cl | Cd | Cm | Cl/Cd
-17.5 | -0.869 | 0.05865 | 0.025 | -14.813
-17 | -0.903 | 0.04803 | 0.025 | -18.811
-16.5 | -0.935 | 0.0402 | 0.025 | -23.264
-16 | -0.966 | 0.03351 | 0.024 | -28.837
-15.5 | -0.994 | 0.02842 | 0.024 | -34.991
-15 | -1.02 | 0.02439 | 0.024 | -41.817
-14.5 | -1.037 | 0.02248 | 0.023 | -46.148
-14 | -1.059 | 0.0195 | 0.023 | -54.31
-13.5 | -1.076 | 0.0172 | 0.022 | -62.549
-13 | -1.087 | 0.01564 | 0.022 | -69.483
-12.5 | -1.098 | 0.01428 | 0.021 | -76.864
-12 | -1.093 | 0.0136 | 0.02 | -80.353
-11.5 | -1.083 | 0.01277 | 0.02 | -84.788
-11 | -1.069 | 0.01243 | 0.019 | -85.971
-10.5 | -1.05 | 0.01191 | 0.018 | -88.214
-10 | -1.027 | 0.01143 | 0.017 | -89.839
-9.5 | -1 | 0.01067 | 0.016 | -93.65
-9 | -0.968 | 0.01021 | 0.015 | -94.782
-8.5 | -0.932 | 0.00982 | 0.015 | -94.916
-8 | -0.892 | 0.00979 | 0.014 | -91.144
-7.5 | -0.849 | 0.0094 | 0.013 | -90.395
-7 | -0.803 | 0.00892 | 0.012 | -90.05
-6.5 | -0.754 | 0.00878 | 0.011 | -85.876
-6 | -0.703 | 0.00853 | 0.01 | -82.371
-5.5 | -0.649 | 0.00824 | 0.01 | -78.822
-5 | -0.594 | 0.00777 | 0.009 | -76.443
-4.5 | -0.538 | 0.00745 | 0.008 | -72.191
-4 | -0.48 | 0.00719 | 0.007 | -66.75
-3.5 | -0.421 | 0.00694 | 0.006 | -60.654
-3 | -0.362 | 0.00649 | 0.005 | -55.763
-2.5 | -0.302 | 0.00618 | 0.004 | -48.864
-2 | -0.242 | 0.00591 | 0.003 | -40.917
-1.5 | -0.181 | 0.00559 | 0.003 | -32.462
-1 | -0.121 | 0.00555 | 0.002 | -21.808
-0.5 | -0.061 | 0.00553 | 0.001 | -10.95
0 | 0 | 0.00551 | 0 | 0
0.5 | 0.061 | 0.0055 | -0.001 | 11.087
1 | 0.122 | 0.00552 | -0.002 | 22.084
1.5 | 0.183 | 0.00555 | -0.003 | 32.879
2 | 0.243 | 0.00587 | -0.003 | 41.442
2.5 | 0.304 | 0.00614 | -0.004 | 49.493
3 | 0.364 | 0.00645 | -0.005 | 56.486
3.5 | 0.424 | 0.0069 | -0.006 | 61.449
4 | 0.483 | 0.00715 | -0.007 | 67.637
4.5 | 0.542 | 0.0074 | -0.008 | 73.165
5 | 0.599 | 0.00773 | -0.009 | 77.503
5.5 | 0.655 | 0.00819 | -0.01 | 79.936
6 | 0.708 | 0.00848 | -0.01 | 83.558
6.5 | 0.76 | 0.00873 | -0.011 | 87.141
7 | 0.81 | 0.00886 | -0.012 | 91.434
7.5 | 0.856 | 0.00933 | -0.013 | 91.801
8 | 0.9 | 0.00972 | -0.014 | 92.605
8.5 | 0.94 | 0.00974 | -0.015 | 96.515
9 | 0.976 | 0.01012 | -0.016 | 96.429
9.5 | 1.008 | 0.01058 | -0.016 | 95.324
10 | 1.036 | 0.01133 | -0.017 | 91.471
10.5 | 1.06 | 0.01179 | -0.018 | 89.865
11 | 1.079 | 0.01231 | -0.019 | 87.644
11.5 | 1.093 | 0.01264 | -0.02 | 86.518
12 | 1.103 | 0.01344 | -0.02 | 82.056
12.5 | 1.109 | 0.01411 | -0.021 | 78.566
13 | 1.087 | 0.01564 | -0.022 | 69.483
13.5 | 1.076 | 0.0172 | -0.022 | 62.549
14 | 1.059 | 0.0195 | -0.023 | 54.31
14.5 | 1.037 | 0.02248 | -0.023 | 46.148
15 | 1.02 | 0.02439 | -0.024 | 41.817
15.5 | 0.994 | 0.02842 | -0.024 | 34.991
16 | 0.966 | 0.03351 | -0.024 | 28.837
16.5 | 0.935 | 0.0402 | -0.024 | 23.264
17 | 0.903 | 0.04803 | -0.025 | 18.811
17.5 | 0.869 | 0.05865 | -0.024 | 14.813

## 106. Re 10M Mach 0.00 (2)
BIGFOIL.COM POLAR EXPORT
GA 35A013
GA 35A013 |  |  |  | Cl Max: | 1.7786 | at alpha= | 20 | deg
XFOIL ncrit=9 |  |  |  | L/D Max: | 117.26 | at alpha= | 11 | deg
Re: | 10000000 |  |  | Cd Min: | 0.03908 | at alpha= | -20 | deg
Mach: | 0 |  |  | Cl=0 at alpha= | -0.00044287 | deg
|  |  |  | @ Cl=0.1, Cd= | 0.0041473
|  |  |  | @ Cl=0.4, Cd= | 0.0057783
|  |  |  | @ Cl=0.6, Cd= | 0.0067146
alpha (deg) | Cl | Cd | Cm | Cl/Cd
-20 | -1.7777 | 0.03908 | -0.024 | -45.4887
-19.5 | -1.771 | 0.03486 | -0.0239 | -50.8032
-19 | -1.7607 | 0.03118 | -0.0233 | -56.4689
-18.5 | -1.7464 | 0.028 | -0.0224 | -62.3714
-18 | -1.7277 | 0.02535 | -0.0212 | -68.1538
-17.5 | -1.7063 | 0.02311 | -0.0197 | -73.8338
-17 | -1.6827 | 0.0212 | -0.0178 | -79.3726
-16.5 | -1.6569 | 0.0196 | -0.0155 | -84.5357
-16 | -1.6295 | 0.01825 | -0.0129 | -89.2877
-15.5 | -1.6049 | 0.01685 | -0.0094 | -95.2463
-15 | -1.5742 | 0.01577 | -0.0062 | -99.8224
-14.5 | -1.535 | 0.01482 | -0.0044 | -103.5762
-14 | -1.4929 | 0.01397 | -0.003 | -106.8647
-13.5 | -1.4487 | 0.01319 | -0.0018 | -109.8332
-13 | -1.4028 | 0.01249 | -0.0007 | -112.3139
-12.5 | -1.3556 | 0.01187 | 0.0002 | -114.2039
-12 | -1.3077 | 0.01129 | 0.001 | -115.8282
-11.5 | -1.2587 | 0.01076 | 0.0017 | -116.9796
-11 | -1.1988 | 0.01023 | 0.0001 | -117.1848
-10.5 | -1.1464 | 0.00982 | 0.0002 | -116.7413
-10 | -1.0966 | 0.00951 | 0.0011 | -115.3102
-9.5 | -1.0456 | 0.00911 | 0.0016 | -114.775
-9 | -0.9931 | 0.00875 | 0.0018 | -113.4971
-8.5 | -0.9397 | 0.00842 | 0.0019 | -111.6033
-8 | -0.8856 | 0.00812 | 0.0019 | -109.064
-7.5 | -0.8309 | 0.00786 | 0.0018 | -105.7125
-7 | -0.7762 | 0.00755 | 0.0018 | -102.8079
-6.5 | -0.721 | 0.00729 | 0.0017 | -98.9026
-6 | -0.6658 | 0.00702 | 0.0015 | -94.8433
-5.5 | -0.6103 | 0.00676 | 0.0014 | -90.2811
-5 | -0.5546 | 0.00651 | 0.0012 | -85.192
-4.5 | -0.4989 | 0.00627 | 0.001 | -79.5694
-4 | -0.4433 | 0.00599 | 0.0009 | -74.0067
-3 | -0.3321 | 0.00544 | 0.0006 | -61.0478
-2.5 | -0.2776 | 0.00504 | 0.0006 | -55.0794
-2 | -0.2225 | 0.00472 | 0.0005 | -47.1398
-1.5 | -0.1688 | 0.00429 | 0.0007 | -39.3473
-1 | -0.1128 | 0.00417 | 0.0005 | -27.0504
-0.5 | -0.0564 | 0.00407 | 0.0002 | -13.8575
0.5 | 0.0565 | 0.00407 | -0.0003 | 13.8821
1 | 0.1128 | 0.00417 | -0.0005 | 27.0504
1.5 | 0.1688 | 0.00429 | -0.0007 | 39.3473
2.5 | 0.2775 | 0.00505 | -0.0006 | 54.9505
3 | 0.3321 | 0.00544 | -0.0006 | 61.0478
4.5 | 0.4987 | 0.00627 | -0.001 | 79.5375
5 | 0.5545 | 0.00651 | -0.0012 | 85.1767
5.5 | 0.6101 | 0.00676 | -0.0013 | 90.2515
6 | 0.6656 | 0.00702 | -0.0015 | 94.8148
6.5 | 0.7208 | 0.00729 | -0.0016 | 98.8752
7 | 0.776 | 0.00755 | -0.0017 | 102.7815
7.5 | 0.8306 | 0.00786 | -0.0018 | 105.6743
8 | 0.8853 | 0.00812 | -0.0019 | 109.0271
8.5 | 0.9393 | 0.00842 | -0.0019 | 111.5558
9 | 0.9926 | 0.00875 | -0.0017 | 113.44
9.5 | 1.0451 | 0.00911 | -0.0015 | 114.7201
10 | 1.0962 | 0.0095 | -0.001 | 115.3895
10.5 | 1.1459 | 0.00982 | -0.0001 | 116.6904
11 | 1.1984 | 0.01022 | 0 | 117.2603
11.5 | 1.2582 | 0.01075 | -0.0016 | 117.0419
12 | 1.3073 | 0.01129 | -0.0009 | 115.7927
12.5 | 1.3551 | 0.01186 | -0.0001 | 114.258
13 | 1.4023 | 0.0125 | 0.0008 | 112.184
13.5 | 1.4481 | 0.0132 | 0.0019 | 109.7045
14 | 1.4924 | 0.01397 | 0.0031 | 106.8289
14.5 | 1.5345 | 0.01482 | 0.0045 | 103.5425
15 | 1.5737 | 0.01577 | 0.0063 | 99.7907
15.5 | 1.6046 | 0.01684 | 0.0095 | 95.285
16 | 1.6295 | 0.01824 | 0.0129 | 89.3366
16.5 | 1.6563 | 0.01963 | 0.0156 | 84.376
17 | 1.6827 | 0.0212 | 0.0178 | 79.3726
17.5 | 1.7061 | 0.02313 | 0.0197 | 73.7613
18 | 1.7282 | 0.02534 | 0.0212 | 68.2005
18.5 | 1.7469 | 0.02799 | 0.0223 | 62.4116
19 | 1.7616 | 0.03114 | 0.0232 | 56.5703
19.5 | 1.772 | 0.03482 | 0.0237 | 50.8903
20 | 1.7786 | 0.03907 | 0.0239 | 45.5234

## 107. Re 10M Mach 0.10 (1)
BIGFOIL.COM POLAR EXPORT
GA 35A013
GA 35A013 |  |  |  | Cl Max: | 1.093 | at alpha= | 12.5 | deg
JavaFoil+Calcfoil stall+Eppler ext transition |  |  |  | L/D Max: | 96.288 | at alpha= | 8.5 | deg
Re: | 10000000 |  |  | Cd Min: | 0.00547 | at alpha= | 0 | deg
Mach: | 0.1 |  |  | Cl=0 at alpha= | 0 | deg
|  |  |  | @ Cl=0.1, Cd= | 0.0054988
|  |  |  | @ Cl=0.4, Cd= | 0.0066897
|  |  |  | @ Cl=0.6, Cd= | 0.0076641
alpha (deg) | Cl | Cd | Cm | Cl/Cd
-17.5 | -0.801 | 0.07073 | 0.024 | -11.322
-17 | -0.84 | 0.05735 | 0.024 | -14.643
-16.5 | -0.879 | 0.04607 | 0.024 | -19.074
-16 | -0.915 | 0.03741 | 0.024 | -24.471
-15.5 | -0.949 | 0.03104 | 0.024 | -30.573
-15 | -0.98 | 0.02623 | 0.024 | -37.357
-14.5 | -1.002 | 0.02391 | 0.023 | -41.904
-14 | -1.027 | 0.02071 | 0.023 | -49.607
-13.5 | -1.048 | 0.018 | 0.022 | -58.234
-13 | -1.064 | 0.01618 | 0.022 | -65.755
-12.5 | -1.082 | 0.01458 | 0.021 | -74.217
-12 | -1.08 | 0.0138 | 0.02 | -78.248
-11.5 | -1.073 | 0.01295 | 0.02 | -82.889
-11 | -1.062 | 0.01258 | 0.019 | -84.432
-10.5 | -1.046 | 0.01204 | 0.018 | -86.87
-10 | -1.025 | 0.01155 | 0.017 | -88.708
-9.5 | -0.999 | 0.01075 | 0.016 | -92.927
-9 | -0.968 | 0.01028 | 0.016 | -94.199
-8.5 | -0.933 | 0.00986 | 0.015 | -94.696
-8 | -0.894 | 0.00985 | 0.014 | -90.755
-7.5 | -0.852 | 0.00949 | 0.013 | -89.734
-7 | -0.806 | 0.00914 | 0.012 | -88.215
-6.5 | -0.757 | 0.00889 | 0.011 | -85.211
-6 | -0.706 | 0.00828 | 0.01 | -85.247
-5.5 | -0.652 | 0.00819 | 0.01 | -79.612
-5 | -0.597 | 0.00772 | 0.009 | -77.354
-4.5 | -0.54 | 0.00754 | 0.008 | -71.633
-4 | -0.482 | 0.00719 | 0.007 | -67.092
-3.5 | -0.423 | 0.00689 | 0.006 | -61.469
-3 | -0.364 | 0.00652 | 0.005 | -55.749
-2.5 | -0.303 | 0.00617 | 0.004 | -49.138
-2 | -0.243 | 0.0059 | 0.004 | -41.196
-1.5 | -0.182 | 0.00558 | 0.003 | -32.692
-1 | -0.122 | 0.00551 | 0.002 | -22.09
-0.5 | -0.061 | 0.00558 | 0.001 | -10.897
0 | 0 | 0.00547 | 0 | 0
0.5 | 0.061 | 0.00555 | -0.001 | 11.034
1 | 0.122 | 0.00547 | -0.002 | 22.372
1.5 | 0.184 | 0.00554 | -0.003 | 33.113
2 | 0.245 | 0.00586 | -0.004 | 41.724
2.5 | 0.306 | 0.00614 | -0.004 | 49.772
3 | 0.366 | 0.00648 | -0.005 | 56.479
3.5 | 0.426 | 0.00685 | -0.006 | 62.278
4 | 0.486 | 0.00715 | -0.007 | 67.984
4.5 | 0.544 | 0.0075 | -0.008 | 72.608
5 | 0.602 | 0.00767 | -0.009 | 78.429
5.5 | 0.657 | 0.00814 | -0.01 | 80.741
6 | 0.711 | 0.00823 | -0.01 | 86.493
6.5 | 0.763 | 0.00883 | -0.011 | 86.475
7 | 0.813 | 0.00907 | -0.012 | 89.555
7.5 | 0.859 | 0.00942 | -0.013 | 91.14
8 | 0.902 | 0.00978 | -0.014 | 92.223
8.5 | 0.941 | 0.00977 | -0.015 | 96.288
9 | 0.976 | 0.01019 | -0.016 | 95.83
9.5 | 1.007 | 0.01065 | -0.016 | 94.583
10 | 1.034 | 0.01144 | -0.017 | 90.33
10.5 | 1.055 | 0.01192 | -0.018 | 88.505
11 | 1.072 | 0.01245 | -0.019 | 86.083
11.5 | 1.084 | 0.01281 | -0.02 | 84.586
12 | 1.09 | 0.01364 | -0.021 | 79.928
12.5 | 1.093 | 0.0144 | -0.021 | 75.877
13 | 1.064 | 0.01618 | -0.022 | 65.755
13.5 | 1.048 | 0.018 | -0.022 | 58.234
14 | 1.027 | 0.02071 | -0.023 | 49.607
14.5 | 1.002 | 0.02391 | -0.023 | 41.904
15 | 0.98 | 0.02623 | -0.024 | 37.357
15.5 | 0.949 | 0.03104 | -0.024 | 30.573
16 | 0.915 | 0.03741 | -0.024 | 24.471
16.5 | 0.879 | 0.04607 | -0.024 | 19.074
17 | 0.84 | 0.05735 | -0.024 | 14.643
17.5 | 0.801 | 0.07073 | -0.024 | 11.322

## 108. Re 10M Mach 0.10 (2)
BIGFOIL.COM POLAR EXPORT
GA 35A013
GA 35A013 |  |  |  | Cl Max: | 1.7555 | at alpha= | 19.5 | deg
XFOIL ncrit=9 |  |  |  | L/D Max: | 116.564 | at alpha= | 11 | deg
Re: | 10000000 |  |  | Cd Min: | 0.04448 | at alpha= | -20 | deg
Mach: | 0.1 |  |  | Cl=0 at alpha= | 0 | deg
|  |  |  | @ Cl=0.1, Cd= | 0.0041462
|  |  |  | @ Cl=0.4, Cd= | 0.0057977
|  |  |  | @ Cl=0.6, Cd= | 0.0067259
alpha (deg) | Cl | Cd | Cm | Cl/Cd
-20 | -1.7542 | 0.04448 | -0.0264 | -39.4379
-19.5 | -1.7542 | 0.03924 | -0.0267 | -44.7044
-19 | -1.7498 | 0.03465 | -0.0265 | -50.4993
-18.5 | -1.7398 | 0.03081 | -0.0258 | -56.4687
-18 | -1.7248 | 0.02759 | -0.0247 | -62.5154
-17.5 | -1.7055 | 0.0249 | -0.0234 | -68.494
-17 | -1.6838 | 0.0226 | -0.0216 | -74.5044
-16.5 | -1.6592 | 0.02071 | -0.0194 | -80.1159
-16 | -1.6321 | 0.01916 | -0.0169 | -85.1827
-15.5 | -1.6032 | 0.01786 | -0.014 | -89.7648
-15 | -1.5776 | 0.01648 | -0.0101 | -95.7282
-14.5 | -1.5434 | 0.01537 | -0.0073 | -100.4164
-14 | -1.5023 | 0.01441 | -0.0054 | -104.254
-13.5 | -1.4585 | 0.01356 | -0.0039 | -107.559
-13 | -1.4126 | 0.0128 | -0.0026 | -110.3594
-12.5 | -1.3653 | 0.01212 | -0.0015 | -112.6485
-12 | -1.317 | 0.0115 | -0.0004 | -114.5217
-11.5 | -1.2685 | 0.01093 | 0.0006 | -116.0567
-11 | -1.208 | 0.01036 | -0.0009 | -116.6023
-10.5 | -1.1549 | 0.00993 | -0.0006 | -116.3041
-10 | -1.1047 | 0.0096 | 0.0003 | -115.0729
-9.5 | -1.0529 | 0.00921 | 0.0009 | -114.3214
-9 | -1 | 0.00883 | 0.0013 | -113.2503
-8.5 | -0.9461 | 0.00848 | 0.0015 | -111.5684
-8 | -0.8916 | 0.00817 | 0.0015 | -109.131
-7.5 | -0.8364 | 0.0079 | 0.0015 | -105.8734
-7 | -0.7812 | 0.00759 | 0.0015 | -102.9249
-6.5 | -0.7257 | 0.00731 | 0.0014 | -99.275
-6 | -0.6699 | 0.00704 | 0.0013 | -95.1562
-5.5 | -0.614 | 0.00679 | 0.0012 | -90.4271
-5 | -0.558 | 0.00653 | 0.0011 | -85.4518
-4.5 | -0.5018 | 0.00629 | 0.0009 | -79.7774
-4 | -0.4459 | 0.00601 | 0.0008 | -74.193
-3.5 | -0.3898 | 0.00575 | 0.0006 | -67.7913
-3 | -0.3341 | 0.00545 | 0.0006 | -61.3028
-2.5 | -0.2793 | 0.00505 | 0.0006 | -55.3069
-2 | -0.2238 | 0.00473 | 0.0005 | -47.315
-1.5 | -0.1698 | 0.00429 | 0.0007 | -39.5804
-1 | -0.1135 | 0.00417 | 0.0005 | -27.2182
-0.5 | -0.0568 | 0.00407 | 0.0002 | -13.9558
0 | 0 | 0.00404 | 0 | 0
0.5 | 0.0568 | 0.00407 | -0.0003 | 13.9558
1 | 0.1135 | 0.00417 | -0.0005 | 27.2182
1.5 | 0.1698 | 0.0043 | -0.0007 | 39.4884
2 | 0.2238 | 0.00473 | -0.0005 | 47.315
3 | 0.334 | 0.00545 | -0.0005 | 61.2844
3.5 | 0.3897 | 0.00575 | -0.0006 | 67.7739
4 | 0.4458 | 0.00601 | -0.0008 | 74.1764
4.5 | 0.5016 | 0.00629 | -0.0009 | 79.7456
5 | 0.5578 | 0.00653 | -0.001 | 85.4211
5.5 | 0.6138 | 0.00679 | -0.0012 | 90.3976
6 | 0.6697 | 0.00704 | -0.0013 | 95.1278
6.5 | 0.7254 | 0.00731 | -0.0014 | 99.2339
7 | 0.781 | 0.00759 | -0.0015 | 102.8986
8 | 0.8913 | 0.00817 | -0.0015 | 109.0942
8.5 | 0.9458 | 0.00848 | -0.0014 | 111.533
9 | 0.9995 | 0.00883 | -0.0012 | 113.1937
9.5 | 1.0524 | 0.00922 | -0.0008 | 114.1432
10 | 1.1042 | 0.0096 | -0.0002 | 115.0208
10.5 | 1.1544 | 0.00993 | 0.0007 | 116.2538
11 | 1.2076 | 0.01036 | 0.001 | 116.5637
11.5 | 1.268 | 0.01093 | -0.0005 | 116.011
12 | 1.3166 | 0.0115 | 0.0005 | 114.487
12.5 | 1.3648 | 0.01212 | 0.0016 | 112.6073
13 | 1.4121 | 0.0128 | 0.0027 | 110.3203
13.5 | 1.458 | 0.01356 | 0.004 | 107.5221
14 | 1.5018 | 0.01441 | 0.0055 | 104.2193
14.5 | 1.5429 | 0.01537 | 0.0073 | 100.3839
15 | 1.5774 | 0.01647 | 0.0102 | 95.7741
15.5 | 1.6029 | 0.01787 | 0.0141 | 89.6978
16 | 1.632 | 0.01916 | 0.0169 | 85.1775
16.5 | 1.6587 | 0.02074 | 0.0194 | 79.9759
17 | 1.6836 | 0.02262 | 0.0216 | 74.4297
17.5 | 1.7056 | 0.02491 | 0.0233 | 68.4705
18 | 1.7255 | 0.02757 | 0.0246 | 62.5861
18.5 | 1.7406 | 0.03077 | 0.0257 | 56.5681
19 | 1.7508 | 0.03461 | 0.0263 | 50.5865
19.5 | 1.7555 | 0.03918 | 0.0265 | 44.806
20 | 1.7555 | 0.04443 | 0.0262 | 39.5116

## 109. Re 10M Mach 0.25 (1)
BIGFOIL.COM POLAR EXPORT
GA 35A013
GA 35A013 |  |  |  | Cl Max: | 1.01 | at alpha= | 10.5 | deg
JavaFoil+Calcfoil stall+Eppler ext transition |  |  |  | L/D Max: | 92.128 | at alpha= | 8.5 | deg
Re: | 10000000 |  |  | Cd Min: | 0.0055 | at alpha= | 1 | deg
Mach: | 0.25 |  |  | Cl=0 at alpha= | 0 | deg
|  |  |  | @ Cl=0.1, Cd= | 0.0055248
|  |  |  | @ Cl=0.4, Cd= | 0.0067164
|  |  |  | @ Cl=0.6, Cd= | 0.0787
alpha (deg) | Cl | Cd | Cm | Cl/Cd
-15.5 | -0.544 | 0.0787 | 0.02 | -6.917
-15 | -0.625 | 0.05357 | 0.022 | -11.669
-14.5 | -0.702 | 0.03706 | 0.023 | -18.942
-14 | -0.759 | 0.03266 | 0.022 | -23.254
-13.5 | -0.82 | 0.02549 | 0.022 | -32.189
-13 | -0.874 | 0.02084 | 0.022 | -41.944
-12.5 | -0.919 | 0.01784 | 0.021 | -51.52
-12 | -0.956 | 0.01568 | 0.021 | -61.009
-11.5 | -0.987 | 0.01416 | 0.02 | -69.703
-11 | -0.998 | 0.01366 | 0.019 | -73.087
-10.5 | -1.001 | 0.01289 | 0.019 | -77.612
-10 | -0.995 | 0.01198 | 0.018 | -83.108
-9.5 | -0.982 | 0.01139 | 0.017 | -86.235
-9 | -0.962 | 0.01081 | 0.016 | -88.942
-8.5 | -0.935 | 0.01032 | 0.015 | -90.569
-8 | -0.902 | 0.01022 | 0.014 | -88.203
-7.5 | -0.863 | 0.00986 | 0.013 | -87.571
-7 | -0.82 | 0.00952 | 0.013 | -86.148
-6.5 | -0.772 | 0.0091 | 0.012 | -84.898
-6 | -0.722 | 0.00857 | 0.011 | -84.238
-5.5 | -0.668 | 0.00837 | 0.01 | -79.837
-5 | -0.612 | 0.00797 | 0.009 | -76.784
-4.5 | -0.554 | 0.00768 | 0.008 | -72.191
-4 | -0.495 | 0.00736 | 0.007 | -67.269
-3.5 | -0.435 | 0.00702 | 0.006 | -61.89
-3 | -0.373 | 0.00659 | 0.005 | -56.632
-2.5 | -0.312 | 0.0063 | 0.005 | -49.477
-2 | -0.25 | 0.00593 | 0.004 | -42.073
-1.5 | -0.187 | 0.00569 | 0.003 | -32.92
-1 | -0.125 | 0.00553 | 0.002 | -22.599
-0.5 | -0.062 | 0.0056 | 0.001 | -11.167
0 | 0 | 0.00552 | 0 | 0
0.5 | 0.063 | 0.00556 | -0.001 | 11.314
1 | 0.126 | 0.0055 | -0.002 | 22.901
1.5 | 0.189 | 0.00565 | -0.003 | 33.36
2 | 0.251 | 0.0059 | -0.004 | 42.637
2.5 | 0.314 | 0.00626 | -0.005 | 50.144
3 | 0.376 | 0.00655 | -0.005 | 57.399
3.5 | 0.438 | 0.00698 | -0.006 | 62.734
4 | 0.499 | 0.00732 | -0.007 | 68.2
4.5 | 0.559 | 0.00775 | -0.008 | 72.117
5 | 0.617 | 0.00792 | -0.009 | 77.89
5.5 | 0.673 | 0.00831 | -0.01 | 81
6 | 0.728 | 0.00851 | -0.011 | 85.51
6.5 | 0.779 | 0.00904 | -0.012 | 86.19
7 | 0.827 | 0.00945 | -0.013 | 87.495
7.5 | 0.87 | 0.00978 | -0.013 | 88.967
8 | 0.909 | 0.01014 | -0.014 | 89.655
8.5 | 0.943 | 0.01023 | -0.015 | 92.128
9 | 0.97 | 0.01072 | -0.016 | 90.515
9.5 | 0.991 | 0.01128 | -0.017 | 87.815
10 | 1.004 | 0.01186 | -0.018 | 84.667
10.5 | 1.01 | 0.01277 | -0.019 | 79.102
11 | 1.008 | 0.01352 | -0.019 | 74.548
11.5 | 0.997 | 0.01401 | -0.02 | 71.169
12 | 0.956 | 0.01568 | -0.021 | 61.009
12.5 | 0.919 | 0.01784 | -0.021 | 51.52
13 | 0.874 | 0.02084 | -0.022 | 41.944
13.5 | 0.82 | 0.02549 | -0.022 | 32.189
14 | 0.759 | 0.03266 | -0.022 | 23.254
14.5 | 0.689 | 0.0449 | -0.022 | 15.335
15 | 0.625 | 0.05357 | -0.022 | 11.669
15.5 | 0.544 | 0.0787 | -0.02 | 6.917

## 110. Re 10M Mach 0.25 (2)
BIGFOIL.COM POLAR EXPORT
GA 35A013
GA 35A013 |  |  |  | Cl Max: | 1.5776 | at alpha= | 16 | deg
XFOIL ncrit=9 |  |  |  | L/D Max: | 112.378 | at alpha= | 10 | deg
Re: | 10000000 |  |  | Cd Min: | 0.13264 | at alpha= | 20 | deg
Mach: | 0.25 |  |  | Cl=0 at alpha= | 0 | deg
|  |  |  | @ Cl=0.1, Cd= | 0.0041477
|  |  |  | @ Cl=0.4, Cd= | 0.0058273
|  |  |  | @ Cl=0.6, Cd= | 0.0067599
alpha (deg) | Cl | Cd | Cm | Cl/Cd
-20 | -1.2567 | 0.13261 | 0.0078 | -9.4767
-19.5 | -1.3445 | 0.11023 | -0.0053 | -12.1972
-19 | -1.4091 | 0.09241 | -0.0151 | -15.2483
-18.5 | -1.4611 | 0.07731 | -0.0231 | -18.8992
-18 | -1.5027 | 0.06444 | -0.0292 | -23.3194
-17.5 | -1.5341 | 0.05369 | -0.0335 | -28.5733
-17 | -1.5567 | 0.04483 | -0.036 | -34.7245
-16.5 | -1.5725 | 0.0374 | -0.0368 | -42.0455
-16 | -1.5771 | 0.03152 | -0.0362 | -50.0349
-15.5 | -1.5723 | 0.02689 | -0.0346 | -58.4716
-15 | -1.5591 | 0.02334 | -0.032 | -66.7995
-14.5 | -1.5393 | 0.02065 | -0.0286 | -74.5424
-14 | -1.5147 | 0.01859 | -0.0246 | -81.4793
-13.5 | -1.4932 | 0.0166 | -0.0192 | -89.9518
-13 | -1.4592 | 0.01508 | -0.0149 | -96.7639
-12.5 | -1.414 | 0.01396 | -0.0121 | -101.2894
-12 | -1.3656 | 0.01301 | -0.0098 | -104.9654
-11.5 | -1.3156 | 0.01216 | -0.0076 | -108.1908
-11 | -1.2585 | 0.01136 | -0.0069 | -110.7835
-10.5 | -1.2007 | 0.0107 | -0.0062 | -112.215
-10 | -1.1489 | 0.01022 | -0.0043 | -112.4168
-9.5 | -1.0939 | 0.00979 | -0.0032 | -111.7365
-9 | -1.038 | 0.00936 | -0.0023 | -110.8974
-8.5 | -0.982 | 0.00888 | -0.0014 | -110.5856
-8 | -0.925 | 0.00848 | -0.0009 | -109.0802
-7.5 | -0.8672 | 0.00813 | -0.0005 | -106.6667
-7 | -0.8091 | 0.00783 | -0.0002 | -103.3333
-6.5 | -0.7512 | 0.0075 | 0.0001 | -100.16
-6 | -0.6928 | 0.00722 | 0.0002 | -95.9557
-5.5 | -0.6347 | 0.00693 | 0.0003 | -91.5873
-5 | -0.5764 | 0.00665 | 0.0003 | -86.6767
-4.5 | -0.5182 | 0.00638 | 0.0004 | -81.2226
-4 | -0.4601 | 0.00611 | 0.0003 | -75.3028
-3.5 | -0.402 | 0.00584 | 0.0003 | -68.8356
-2.5 | -0.2881 | 0.00508 | 0.0004 | -56.7126
-2 | -0.2309 | 0.00475 | 0.0004 | -48.6105
-1.5 | -0.1753 | 0.00431 | 0.0006 | -40.6729
-1 | -0.1172 | 0.00418 | 0.0005 | -28.0383
-0.5 | -0.0587 | 0.00407 | 0.0002 | -14.4226
0 | 0 | 0.00404 | 0 | 0
0.5 | 0.0587 | 0.00407 | -0.0003 | 14.4226
1 | 0.1172 | 0.00418 | -0.0005 | 28.0383
1.5 | 0.1753 | 0.00431 | -0.0006 | 40.6729
2 | 0.2309 | 0.00475 | -0.0004 | 48.6105
3.5 | 0.402 | 0.00584 | -0.0003 | 68.8356
4 | 0.46 | 0.00611 | -0.0003 | 75.2864
4.5 | 0.5181 | 0.00638 | -0.0003 | 81.2069
5 | 0.5763 | 0.00665 | -0.0003 | 86.6617
5.5 | 0.6345 | 0.00692 | -0.0003 | 91.6908
6 | 0.6926 | 0.00722 | -0.0001 | 95.928
6.5 | 0.751 | 0.00749 | 0 | 100.267
7 | 0.8088 | 0.00783 | 0.0002 | 103.295
7.5 | 0.8669 | 0.00813 | 0.0005 | 106.6298
8 | 0.9246 | 0.00848 | 0.0009 | 109.033
8.5 | 0.9816 | 0.00887 | 0.0015 | 110.6652
9 | 1.0374 | 0.00937 | 0.0024 | 110.715
9.5 | 1.0935 | 0.00979 | 0.0033 | 111.6956
10 | 1.1485 | 0.01022 | 0.0044 | 112.3777
10.5 | 1.2002 | 0.0107 | 0.0063 | 112.1682
11 | 1.2583 | 0.01136 | 0.0069 | 110.7658
11.5 | 1.3151 | 0.01216 | 0.0077 | 108.1497
12 | 1.365 | 0.01301 | 0.0099 | 104.9193
12.5 | 1.4134 | 0.01396 | 0.0122 | 101.2464
13 | 1.4587 | 0.01508 | 0.015 | 96.7308
13.5 | 1.493 | 0.01659 | 0.0193 | 89.994
14 | 1.5142 | 0.01861 | 0.0246 | 81.3649
14.5 | 1.5394 | 0.02064 | 0.0286 | 74.5833
15 | 1.5588 | 0.02337 | 0.032 | 66.7009
15.5 | 1.5726 | 0.02689 | 0.0345 | 58.4827
16 | 1.5776 | 0.03152 | 0.0362 | 50.0508
16.5 | 1.5723 | 0.03747 | 0.0367 | 41.9616
17 | 1.5579 | 0.04478 | 0.0358 | 34.7901
17.5 | 1.5351 | 0.05369 | 0.0333 | 28.5919
18 | 1.5031 | 0.06454 | 0.0289 | 23.2894
18.5 | 1.4616 | 0.07741 | 0.0228 | 18.8813
19 | 1.4098 | 0.09253 | 0.0148 | 15.2361
19.5 | 1.3443 | 0.1105 | 0.0048 | 12.1656
20 | 1.2583 | 0.13264 | -0.0081 | 9.4866

## 111. Re 10M Mach 0.50 (1)
BIGFOIL.COM POLAR EXPORT
GA 35A013
GA 35A013 |  |  |  | Cl Max: | 1.143 | at alpha= | 20 | deg
JavaFoil+Calcfoil stall+Eppler ext transition |  |  |  | L/D Max: | 78.781 | at alpha= | 6 | deg
Re: | 10000000 |  |  | Cd Min: | 0.00569 | at alpha= | 0 | deg
Mach: | 0.5 |  |  | Cl=0 at alpha= | 0 | deg
|  |  |  | @ Cl=0.1, Cd= | 0.0057638
|  |  |  | @ Cl=0.4, Cd= | 0.0068561
|  |  |  | @ Cl=0.6, Cd= | 0.0084841
alpha (deg) | Cl | Cd | Cm | Cl/Cd
-20 | -1.141 | 0.13554 | 0.027 | -8.419
-19.5 | -1.114 | 0.12941 | 0.026 | -8.605
-19 | -1.083 | 0.12604 | 0.025 | -8.593
-18.5 | -1.048 | 0.12708 | 0.024 | -8.25
-18 | -1.013 | 0.12832 | 0.022 | -7.891
-17.5 | -0.982 | 0.1256 | 0.021 | -7.818
-17 | -0.953 | 0.14173 | 0.02 | -6.722
-16.5 | -0.931 | 0.1251 | 0.02 | -7.44
-16 | -0.905 | 0.11642 | 0.02 | -7.771
-15.5 | -0.876 | 0.11101 | 0.019 | -7.89
-15 | -0.846 | 0.10724 | 0.018 | -7.889
-14.5 | -0.816 | 0.10432 | 0.017 | -7.82
-14 | -0.786 | 0.10149 | 0.016 | -7.745
-13.5 | -0.757 | 0.098 | 0.015 | -7.723
-13 | -0.729 | 0.09241 | 0.014 | -7.892
-12.5 | -0.706 | 0.08677 | 0.014 | -8.132
-12 | -0.677 | 0.08142 | 0.014 | -8.318
-11.5 | -0.65 | 0.07549 | 0.013 | -8.608
-11 | -0.634 | 0.06242 | 0.015 | -10.149
-10.5 | -0.689 | 0.0218 | 0.02 | -31.58
-10 | -0.579 | 0.0549 | 0.014 | -10.55
-9.5 | -0.643 | 0.01608 | 0.018 | -39.98
-9 | -0.616 | 0.01505 | 0.018 | -40.909
-8.5 | -0.587 | 0.01317 | 0.017 | -44.584
-8 | -0.553 | 0.01256 | 0.016 | -44.04
-7.5 | -0.519 | 0.01212 | 0.015 | -42.815
-7 | -0.791 | 0.01103 | 0.014 | -71.737
-6.5 | -0.799 | 0.01066 | 0.013 | -74.97
-6 | -0.772 | 0.00975 | 0.012 | -79.164
-5.5 | -0.728 | 0.00923 | 0.011 | -78.86
-5 | -0.674 | 0.0088 | 0.01 | -76.634
-4.5 | -0.614 | 0.0086 | 0.009 | -71.412
-4 | -0.551 | 0.0079 | 0.008 | -69.725
-3.5 | -0.484 | 0.00763 | 0.007 | -63.479
-3 | -0.417 | 0.00707 | 0.006 | -58.982
-2.5 | -0.348 | 0.00647 | 0.005 | -53.756
-2 | -0.279 | 0.00627 | 0.004 | -44.433
-1.5 | -0.209 | 0.00595 | 0.003 | -35.175
-1 | -0.14 | 0.00585 | 0.002 | -23.868
-0.5 | -0.07 | 0.00576 | 0.001 | -12.115
0 | 0 | 0.00569 | 0 | 0
0.5 | 0.07 | 0.00573 | -0.001 | 12.283
1 | 0.141 | 0.00581 | -0.002 | 24.202
1.5 | 0.211 | 0.00591 | -0.003 | 35.67
2 | 0.281 | 0.00623 | -0.004 | 45.06
2.5 | 0.351 | 0.00643 | -0.005 | 54.523
3 | 0.42 | 0.00703 | -0.006 | 59.792
3.5 | 0.488 | 0.00759 | -0.007 | 64.345
4 | 0.555 | 0.00802 | -0.008 | 69.256
4.5 | 0.619 | 0.00868 | -0.009 | 71.326
5 | 0.68 | 0.00905 | -0.01 | 75.074
5.5 | 0.734 | 0.00952 | -0.011 | 77.098
6 | 0.779 | 0.00988 | -0.012 | 78.781
6.5 | 0.806 | 0.01043 | -0.013 | 77.35
7 | 0.799 | 0.01113 | -0.014 | 71.752
7.5 | 0.524 | 0.01208 | -0.015 | 43.369
8 | 0.558 | 0.01288 | -0.016 | 43.334
8.5 | 0.593 | 0.01342 | -0.017 | 44.169
9 | 0.616 | 0.01505 | -0.018 | 40.909
9.5 | 0.643 | 0.01608 | -0.018 | 39.98
10 | 0.577 | 0.05565 | -0.013 | 10.374
10.5 | 0.683 | 0.0233 | -0.019 | 29.322
11 | 0.664 | 0.04468 | -0.018 | 14.871
11.5 | 0.651 | 0.074 | -0.013 | 8.797
12 | 0.677 | 0.08142 | -0.014 | 8.318
12.5 | 0.705 | 0.08798 | -0.014 | 8.013
13 | 0.729 | 0.0918 | -0.014 | 7.945
13.5 | 0.757 | 0.09686 | -0.014 | 7.815
14 | 0.786 | 0.10102 | -0.016 | 7.785
14.5 | 0.816 | 0.10332 | -0.017 | 7.901
15 | 0.847 | 0.10578 | -0.018 | 8.007
15.5 | 0.877 | 0.10986 | -0.019 | 7.98
16 | 0.906 | 0.11431 | -0.02 | 7.926
16.5 | 0.933 | 0.1216 | -0.02 | 7.67
17 | 0.953 | 0.14164 | -0.019 | 6.726
17.5 | 0.982 | 0.12556 | -0.02 | 7.818
18 | 1.013 | 0.12797 | -0.022 | 7.913
18.5 | 1.049 | 0.12652 | -0.023 | 8.289
19 | 1.084 | 0.12536 | -0.025 | 8.646
19.5 | 1.115 | 0.12781 | -0.026 | 8.725
20 | 1.143 | 0.1337 | -0.027 | 8.547

## 112. Re 10M Mach 0.50 (2)
BIGFOIL.COM POLAR EXPORT
GA 35A013
GA 35A013 |  |  |  | Cl Max: | 1.0617 | at alpha= | 8.5 | deg
XFOIL ncrit=9 |  |  |  | L/D Max: | 102.309 | at alpha= | 7 | deg
Re: | 10000000 |  |  | Cd Min: | 0.12606 | at alpha= | 13.5 | deg
Mach: | 0.5 |  |  | Cl=0 at alpha= | 0 | deg
|  |  |  | @ Cl=0.1, Cd= | 0.0041742
|  |  |  | @ Cl=0.4, Cd= | 0.0058677
|  |  |  | @ Cl=0.6, Cd= | 0.006924
alpha (deg) | Cl | Cd | Cm | Cl/Cd
-13.5 | -0.7945 | 0.12591 | 0.0051 | -6.3101
-13 | -0.8132 | 0.11295 | -0.002 | -7.1996
-12.5 | -0.835 | 0.10009 | -0.0088 | -8.3425
-12 | -0.8611 | 0.08687 | -0.0149 | -9.9125
-11.5 | -0.8863 | 0.07289 | -0.0232 | -12.1594
-11 | -0.916 | 0.05974 | -0.0318 | -15.3331
-10.5 | -0.95 | 0.04778 | -0.039 | -19.8828
-10 | -0.987 | 0.0371 | -0.0436 | -26.6038
-9.5 | -1.0225 | 0.02863 | -0.0433 | -35.7143
-9 | -1.048 | 0.02195 | -0.0387 | -47.7449
-8.5 | -1.0619 | 0.01666 | -0.0296 | -63.7395
-8 | -1.046 | 0.01242 | -0.021 | -84.219
-7.5 | -0.9988 | 0.01022 | -0.0149 | -97.7299
-7 | -0.9354 | 0.00914 | -0.0111 | -102.3414
-6.5 | -0.8671 | 0.00849 | -0.0085 | -102.1319
-6 | -0.7977 | 0.00801 | -0.0066 | -99.588
-5.5 | -0.7288 | 0.00759 | -0.0051 | -96.0211
-5 | -0.6598 | 0.00724 | -0.0039 | -91.1326
-4.5 | -0.5919 | 0.00688 | -0.003 | -86.032
-4 | -0.5241 | 0.00656 | -0.0023 | -79.8933
-3.5 | -0.4576 | 0.00619 | -0.0016 | -73.9257
-3 | -0.3915 | 0.00582 | -0.0011 | -67.268
-2.5 | -0.3276 | 0.00532 | -0.0005 | -61.5789
-2 | -0.2632 | 0.0049 | -0.0001 | -53.7143
-1.5 | -0.2002 | 0.0044 | 0.0004 | -45.5
-1 | -0.1338 | 0.00422 | 0.0004 | -31.7062
-0.5 | -0.0673 | 0.00412 | 0.0002 | -16.335
0 | 0 | 0.00409 | 0 | 0
0.5 | 0.0673 | 0.00412 | -0.0002 | 16.335
1 | 0.1337 | 0.00423 | -0.0003 | 31.6076
1.5 | 0.2002 | 0.00441 | -0.0004 | 45.3968
2 | 0.2633 | 0.00489 | 0.0001 | 53.8446
2.5 | 0.3275 | 0.00533 | 0.0006 | 61.4447
3 | 0.3915 | 0.00582 | 0.0012 | 67.268
3.5 | 0.4575 | 0.00619 | 0.0017 | 73.9095
4 | 0.524 | 0.00656 | 0.0023 | 79.878
4.5 | 0.5917 | 0.00688 | 0.003 | 86.0029
5 | 0.6596 | 0.00724 | 0.004 | 91.105
5.5 | 0.7285 | 0.00759 | 0.0051 | 95.9816
6 | 0.7975 | 0.00801 | 0.0066 | 99.563
6.5 | 0.8668 | 0.00849 | 0.0086 | 102.0966
7 | 0.9351 | 0.00914 | 0.0112 | 102.3085
7.5 | 0.9985 | 0.01022 | 0.015 | 97.7006
8 | 1.0458 | 0.01242 | 0.0211 | 84.2029
8.5 | 1.0617 | 0.01666 | 0.0297 | 63.7275
9 | 1.0479 | 0.02196 | 0.0387 | 47.7186
9.5 | 1.0226 | 0.02864 | 0.0432 | 35.7053
10 | 0.9873 | 0.03712 | 0.0435 | 26.5975
10.5 | 0.9502 | 0.04784 | 0.0389 | 19.862
11 | 0.9163 | 0.05981 | 0.0316 | 15.3202
11.5 | 0.8867 | 0.07299 | 0.0229 | 12.1482
12 | 0.8617 | 0.08697 | 0.0146 | 9.908
12.5 | 0.8353 | 0.10022 | 0.0085 | 8.3347
13 | 0.8137 | 0.11309 | 0.0017 | 7.1952
13.5 | 0.7949 | 0.12606 | -0.0054 | 6.3057

## 113. Re 12M Mach 0.00 (1)
BIGFOIL.COM POLAR EXPORT
GA 35A013
GA 35A013 |  |  |  | Cl Max: | 1.109 | at alpha= | 12.5 | deg
JavaFoil+Calcfoil stall+Eppler ext transition |  |  |  | L/D Max: | 99.92 | at alpha= | 8.5 | deg
Re: | 12000000 |  |  | Cd Min: | 0.00545 | at alpha= | 1 | deg
Mach: | 0 |  |  | Cl=0 at alpha= | 0 | deg
|  |  |  | @ Cl=0.1, Cd= | 0.0054897
|  |  |  | @ Cl=0.4, Cd= | 0.006678
|  |  |  | @ Cl=0.6, Cd= | 0.0075663
alpha (deg) | Cl | Cd | Cm | Cl/Cd
-17.5 | -0.876 | 0.05349 | 0.025 | -16.372
-17 | -0.91 | 0.04404 | 0.025 | -20.663
-16.5 | -0.943 | 0.03648 | 0.025 | -25.84
-16 | -0.973 | 0.03044 | 0.025 | -31.965
-15.5 | -1 | 0.02627 | 0.024 | -38.079
-15 | -1.025 | 0.02265 | 0.024 | -45.275
-14.5 | -1.043 | 0.02109 | 0.023 | -49.476
-14 | -1.063 | 0.01832 | 0.023 | -58.037
-13.5 | -1.079 | 0.01643 | 0.022 | -65.666
-13 | -1.097 | 0.01468 | 0.022 | -74.726
-12.5 | -1.098 | 0.01389 | 0.021 | -79.067
-12 | -1.093 | 0.01342 | 0.02 | -81.414
-11.5 | -1.083 | 0.01265 | 0.02 | -85.599
-11 | -1.069 | 0.01185 | 0.019 | -90.195
-10.5 | -1.05 | 0.01131 | 0.018 | -92.905
-10 | -1.027 | 0.01084 | 0.017 | -94.765
-9.5 | -1 | 0.01063 | 0.016 | -94.027
-9 | -0.968 | 0.01022 | 0.015 | -94.745
-8.5 | -0.932 | 0.00949 | 0.015 | -98.275
-8 | -0.893 | 0.00921 | 0.014 | -96.878
-7.5 | -0.85 | 0.00899 | 0.013 | -94.502
-7 | -0.803 | 0.0087 | 0.012 | -92.316
-6.5 | -0.754 | 0.00858 | 0.011 | -87.924
-6 | -0.703 | 0.00812 | 0.01 | -86.623
-5.5 | -0.65 | 0.00796 | 0.01 | -81.652
-5 | -0.594 | 0.0076 | 0.009 | -78.157
-4.5 | -0.538 | 0.00751 | 0.008 | -71.576
-4 | -0.48 | 0.00708 | 0.007 | -67.775
-3.5 | -0.421 | 0.0069 | 0.006 | -60.999
-3 | -0.362 | 0.00643 | 0.005 | -56.28
-2.5 | -0.302 | 0.00616 | 0.004 | -48.995
-2 | -0.242 | 0.00599 | 0.003 | -40.326
-1.5 | -0.181 | 0.00567 | 0.003 | -31.997
-1 | -0.121 | 0.00548 | 0.002 | -22.065
-0.5 | -0.061 | 0.00559 | 0.001 | -10.83
0 | 0 | 0.0055 | 0 | 0
0.5 | 0.061 | 0.00556 | -0.001 | 10.964
1 | 0.122 | 0.00545 | -0.002 | 22.342
1.5 | 0.183 | 0.00564 | -0.003 | 32.4
2 | 0.243 | 0.00596 | -0.003 | 40.833
2.5 | 0.304 | 0.00613 | -0.004 | 49.619
3 | 0.364 | 0.00639 | -0.005 | 57.003
3.5 | 0.424 | 0.00687 | -0.006 | 61.79
4 | 0.483 | 0.00704 | -0.007 | 68.67
4.5 | 0.542 | 0.00747 | -0.008 | 72.539
5 | 0.599 | 0.00756 | -0.009 | 79.237
5.5 | 0.655 | 0.00791 | -0.01 | 82.796
6 | 0.708 | 0.00806 | -0.01 | 87.884
6.5 | 0.76 | 0.00852 | -0.011 | 89.217
7 | 0.81 | 0.00864 | -0.012 | 93.733
7.5 | 0.856 | 0.00892 | -0.013 | 95.986
8 | 0.9 | 0.00914 | -0.014 | 98.459
8.5 | 0.94 | 0.00941 | -0.015 | 99.92
9 | 0.976 | 0.01013 | -0.015 | 96.352
9.5 | 1.008 | 0.01054 | -0.016 | 95.673
10 | 1.036 | 0.01074 | -0.017 | 96.514
10.5 | 1.06 | 0.01119 | -0.018 | 94.672
11 | 1.079 | 0.01173 | -0.019 | 91.976
11.5 | 1.093 | 0.01252 | -0.02 | 87.315
12 | 1.103 | 0.01327 | -0.02 | 83.114
12.5 | 1.109 | 0.01372 | -0.021 | 80.808
13 | 1.097 | 0.01468 | -0.022 | 74.726
13.5 | 1.079 | 0.01643 | -0.022 | 65.666
14 | 1.063 | 0.01832 | -0.023 | 58.037
14.5 | 1.043 | 0.02109 | -0.023 | 49.476
15 | 1.025 | 0.02265 | -0.024 | 45.275
15.5 | 1 | 0.02627 | -0.024 | 38.079
16 | 0.973 | 0.03044 | -0.024 | 31.965
16.5 | 0.943 | 0.03648 | -0.025 | 25.84
17 | 0.91 | 0.04404 | -0.025 | 20.663
17.5 | 0.876 | 0.05349 | -0.025 | 16.372

## 114. Re 12M Mach 0.00 (2)
BIGFOIL.COM POLAR EXPORT
GA 35A013
GA 35A013 |  |  |  | Cl Max: | 1.8165 | at alpha= | 20 | deg
XFOIL ncrit=9 |  |  |  | L/D Max: | 122 | at alpha= | 11 | deg
Re: | 12000000 |  |  | Cd Min: | 0.03533 | at alpha= | -20 | deg
Mach: | 0 |  |  | Cl=0 at alpha= | 0 | deg
|  |  |  | @ Cl=0.1, Cd= | 0.00417
|  |  |  | @ Cl=0.4, Cd= | 0.0057093
|  |  |  | @ Cl=0.6, Cd= | 0.0065672
alpha (deg) | Cl | Cd | Cm | Cl/Cd
-20 | -1.8153 | 0.03533 | -0.0238 | -51.3813
-19.5 | -1.8061 | 0.03157 | -0.0233 | -57.2094
-19 | -1.7919 | 0.02837 | -0.0225 | -63.1618
-18.5 | -1.7748 | 0.02559 | -0.0213 | -69.3552
-18 | -1.7542 | 0.02327 | -0.0198 | -75.3846
-17.5 | -1.7307 | 0.02132 | -0.018 | -81.1773
-17 | -1.7055 | 0.01966 | -0.0158 | -86.7497
-16.5 | -1.6784 | 0.01828 | -0.0133 | -91.8162
-16 | -1.6491 | 0.01714 | -0.0105 | -96.2135
-15.5 | -1.618 | 0.01619 | -0.0076 | -99.9382
-15 | -1.5811 | 0.01533 | -0.0053 | -103.1376
-14.5 | -1.5416 | 0.01436 | -0.0036 | -107.3538
-14 | -1.4989 | 0.01352 | -0.0022 | -110.8654
-13.5 | -1.4542 | 0.01275 | -0.001 | -114.0549
-13 | -1.4079 | 0.01206 | 0 | -116.7413
-12.5 | -1.3606 | 0.01143 | 0.0009 | -119.0376
-12 | -1.3127 | 0.01085 | 0.0018 | -120.9862
-11.5 | -1.2554 | 0.0103 | 0.0006 | -121.8835
-11 | -1.2022 | 0.00985 | 0.0006 | -122.0508
-10.5 | -1.1532 | 0.00954 | 0.0015 | -120.8805
-10 | -1.1014 | 0.00924 | 0.0019 | -119.1991
-9.5 | -1.0487 | 0.00892 | 0.0021 | -117.5673
-9 | -0.9958 | 0.00855 | 0.0023 | -116.4678
-8.5 | -0.9422 | 0.00821 | 0.0023 | -114.7625
-8 | -0.888 | 0.0079 | 0.0023 | -112.4051
-7 | -0.778 | 0.00737 | 0.0021 | -105.5631
-6 | -0.6673 | 0.00685 | 0.0018 | -97.4161
-5.5 | -0.6117 | 0.0066 | 0.0016 | -92.6818
-5 | -0.5558 | 0.00638 | 0.0014 | -87.116
-4.5 | -0.4999 | 0.00614 | 0.0012 | -81.4169
-4 | -0.4441 | 0.00589 | 0.001 | -75.399
-3.5 | -0.3881 | 0.00566 | 0.0008 | -68.5689
-3 | -0.3324 | 0.00539 | 0.0006 | -61.6698
-2.5 | -0.2774 | 0.00504 | 0.0006 | -55.0397
-2 | -0.2219 | 0.00477 | 0.0005 | -46.5199
-1.5 | -0.1684 | 0.00433 | 0.0006 | -38.8915
-1 | -0.1125 | 0.00419 | 0.0005 | -26.8496
-0.5 | -0.0562 | 0.0041 | 0.0002 | -13.7073
0 | 0 | 0.00401 | 0 | 0
0.5 | 0.0562 | 0.0041 | -0.0002 | 13.7073
1 | 0.1125 | 0.00419 | -0.0004 | 26.8496
1.5 | 0.1684 | 0.00432 | -0.0006 | 38.9815
2 | 0.2219 | 0.00477 | -0.0005 | 46.5199
2.5 | 0.2774 | 0.00504 | -0.0006 | 55.0397
3 | 0.3324 | 0.00538 | -0.0006 | 61.7844
3.5 | 0.388 | 0.00566 | -0.0008 | 68.5512
4 | 0.444 | 0.00589 | -0.001 | 75.382
4.5 | 0.4998 | 0.00614 | -0.0012 | 81.4007
5 | 0.5556 | 0.00638 | -0.0013 | 87.0846
6 | 0.6671 | 0.00685 | -0.0017 | 97.3869
6.5 | 0.7226 | 0.00709 | -0.0019 | 101.9182
7 | 0.7777 | 0.00737 | -0.002 | 105.5224
8 | 0.8877 | 0.0079 | -0.0022 | 112.3671
8.5 | 0.9418 | 0.00821 | -0.0022 | 114.7138
9 | 0.9954 | 0.00855 | -0.0022 | 116.4211
9.5 | 1.0482 | 0.00892 | -0.002 | 117.5112
10 | 1.101 | 0.00923 | -0.0018 | 119.2849
10.5 | 1.1527 | 0.00954 | -0.0014 | 120.8281
11 | 1.2017 | 0.00985 | -0.0005 | 122
11.5 | 1.2551 | 0.01029 | -0.0006 | 121.9728
12 | 1.3124 | 0.01085 | -0.0017 | 120.9585
12.5 | 1.3602 | 0.01143 | -0.0008 | 119.0026
13 | 1.4074 | 0.01206 | 0.0001 | 116.6998
13.5 | 1.4536 | 0.01276 | 0.0011 | 113.9185
14 | 1.4984 | 0.01352 | 0.0023 | 110.8284
14.5 | 1.5411 | 0.01436 | 0.0037 | 107.3189
15 | 1.5807 | 0.01532 | 0.0054 | 103.1789
15.5 | 1.6173 | 0.01619 | 0.0077 | 99.895
16 | 1.6487 | 0.01715 | 0.0106 | 96.1341
16.5 | 1.6778 | 0.01831 | 0.0134 | 91.633
17 | 1.7055 | 0.01966 | 0.0158 | 86.7497
17.5 | 1.7307 | 0.02133 | 0.018 | 81.1392
18 | 1.7545 | 0.02325 | 0.0197 | 75.4624
18.5 | 1.7752 | 0.02557 | 0.0212 | 69.4251
19 | 1.7928 | 0.02832 | 0.0224 | 63.3051
19.5 | 1.807 | 0.03152 | 0.0232 | 57.3287
20 | 1.8165 | 0.03528 | 0.0237 | 51.4881

## 115. Re 12M Mach 0.10 (1)
BIGFOIL.COM POLAR EXPORT
GA 35A013
GA 35A013 |  |  |  | Cl Max: | 1.093 | at alpha= | 12.5 | deg
JavaFoil+Calcfoil stall+Eppler ext transition |  |  |  | L/D Max: | 98.912 | at alpha= | 8.5 | deg
Re: | 12000000 |  |  | Cd Min: | 0.00547 | at alpha= | 1 | deg
Mach: | 0.1 |  |  | Cl=0 at alpha= | 0 | deg
|  |  |  | @ Cl=0.1, Cd= | 0.0054808
|  |  |  | @ Cl=0.4, Cd= | 0.0066727
|  |  |  | @ Cl=0.6, Cd= | 0.0075465
alpha (deg) | Cl | Cd | Cm | Cl/Cd
-17.5 | -0.809 | 0.06362 | 0.024 | -12.719
-17 | -0.849 | 0.05117 | 0.025 | -16.586
-16.5 | -0.888 | 0.04061 | 0.025 | -21.871
-16 | -0.923 | 0.03357 | 0.025 | -27.504
-15.5 | -0.956 | 0.02845 | 0.024 | -33.595
-15 | -0.985 | 0.02423 | 0.024 | -40.667
-14.5 | -1.006 | 0.02273 | 0.023 | -44.267
-14 | -1.031 | 0.0194 | 0.023 | -53.178
-13.5 | -1.052 | 0.01713 | 0.022 | -61.424
-13 | -1.068 | 0.01543 | 0.022 | -69.221
-12.5 | -1.082 | 0.01411 | 0.021 | -76.656
-12 | -1.08 | 0.01365 | 0.02 | -79.118
-11.5 | -1.074 | 0.01282 | 0.02 | -83.758
-11 | -1.062 | 0.01198 | 0.019 | -88.672
-10.5 | -1.046 | 0.01144 | 0.018 | -91.428
-10 | -1.025 | 0.01091 | 0.017 | -93.889
-9.5 | -0.999 | 0.01076 | 0.016 | -92.807
-9 | -0.968 | 0.01034 | 0.016 | -93.67
-8.5 | -0.933 | 0.00959 | 0.015 | -97.274
-8 | -0.894 | 0.00919 | 0.014 | -97.309
-7.5 | -0.852 | 0.00908 | 0.013 | -93.829
-7 | -0.806 | 0.00871 | 0.012 | -92.549
-6.5 | -0.757 | 0.00868 | 0.011 | -87.242
-6 | -0.706 | 0.00811 | 0.01 | -86.998
-5.5 | -0.652 | 0.00801 | 0.01 | -81.501
-5 | -0.597 | 0.00759 | 0.009 | -78.627
-4.5 | -0.54 | 0.0075 | 0.008 | -72.063
-4 | -0.482 | 0.00717 | 0.007 | -67.27
-3.5 | -0.423 | 0.00685 | 0.006 | -61.755
-3 | -0.364 | 0.00652 | 0.005 | -55.784
-2.5 | -0.303 | 0.00624 | 0.004 | -48.656
-2 | -0.243 | 0.00602 | 0.004 | -40.337
-1.5 | -0.182 | 0.00574 | 0.003 | -31.775
-1 | -0.122 | 0.00551 | 0.002 | -22.093
-0.5 | -0.061 | 0.00553 | 0.001 | -10.994
0 | 0 | 0.00557 | 0 | 0
0.5 | 0.061 | 0.0055 | -0.001 | 11.131
1 | 0.122 | 0.00547 | -0.002 | 22.373
1.5 | 0.184 | 0.0057 | -0.003 | 32.179
2 | 0.245 | 0.00599 | -0.004 | 40.85
2.5 | 0.306 | 0.0062 | -0.004 | 49.281
3 | 0.366 | 0.00648 | -0.005 | 56.506
3.5 | 0.426 | 0.00682 | -0.006 | 62.559
4 | 0.486 | 0.00713 | -0.007 | 68.165
4.5 | 0.544 | 0.00745 | -0.008 | 73.033
5 | 0.602 | 0.00755 | -0.009 | 79.715
5.5 | 0.657 | 0.00795 | -0.01 | 82.654
6 | 0.711 | 0.00806 | -0.01 | 88.266
6.5 | 0.763 | 0.00862 | -0.011 | 88.535
7 | 0.813 | 0.00865 | -0.012 | 93.969
7.5 | 0.859 | 0.00901 | -0.013 | 95.313
8 | 0.902 | 0.00912 | -0.014 | 98.899
8.5 | 0.941 | 0.00951 | -0.015 | 98.912
9 | 0.976 | 0.01025 | -0.016 | 95.268
9.5 | 1.007 | 0.01067 | -0.016 | 94.44
10 | 1.034 | 0.01081 | -0.017 | 95.617
10.5 | 1.055 | 0.01132 | -0.018 | 93.176
11 | 1.072 | 0.01186 | -0.019 | 90.413
11.5 | 1.084 | 0.01268 | -0.02 | 85.445
12 | 1.09 | 0.0135 | -0.02 | 80.792
12.5 | 1.093 | 0.01394 | -0.021 | 78.365
13 | 1.068 | 0.01543 | -0.022 | 69.221
13.5 | 1.052 | 0.01713 | -0.022 | 61.424
14 | 1.031 | 0.0194 | -0.023 | 53.178
14.5 | 1.006 | 0.02273 | -0.023 | 44.267
15 | 0.985 | 0.02423 | -0.024 | 40.667
15.5 | 0.956 | 0.02845 | -0.024 | 33.595
16 | 0.923 | 0.03357 | -0.024 | 27.504
16.5 | 0.888 | 0.04061 | -0.024 | 21.871
17 | 0.849 | 0.05117 | -0.024 | 16.586
17.5 | 0.809 | 0.06362 | -0.024 | 12.719

## 116. Re 12M Mach 0.10 (2)
BIGFOIL.COM POLAR EXPORT
GA 35A013
GA 35A013 |  |  |  | Cl Max: | 1.7989 | at alpha= | 20 | deg
XFOIL ncrit=9 |  |  |  | L/D Max: | 121.434 | at alpha= | 11 | deg
Re: | 12000000 |  |  | Cd Min: | 0.03996 | at alpha= | -20 | deg
Mach: | 0.1 |  |  | Cl=0 at alpha= | 0 | deg
|  |  |  | @ Cl=0.1, Cd= | 0.004169
|  |  |  | @ Cl=0.4, Cd= | 0.0057096
|  |  |  | @ Cl=0.6, Cd= | 0.0065602
alpha (deg) | Cl | Cd | Cm | Cl/Cd
-20 | -1.7976 | 0.03996 | -0.0268 | -44.985
-19.5 | -1.7935 | 0.03537 | -0.0267 | -50.7068
-19 | -1.7852 | 0.03137 | -0.026 | -56.9079
-18.5 | -1.7717 | 0.02799 | -0.025 | -63.2976
-18 | -1.7538 | 0.02518 | -0.0236 | -69.6505
-17.5 | -1.7324 | 0.02283 | -0.0219 | -75.8826
-17 | -1.7086 | 0.02085 | -0.0198 | -81.9472
-16.5 | -1.6823 | 0.01922 | -0.0173 | -87.5286
-16 | -1.6538 | 0.01788 | -0.0146 | -92.4944
-15.5 | -1.6234 | 0.01677 | -0.0115 | -96.8038
-15 | -1.59 | 0.01585 | -0.0084 | -100.3155
-14.5 | -1.5499 | 0.01494 | -0.0064 | -103.7416
-14 | -1.5087 | 0.01396 | -0.0046 | -108.0731
-13.5 | -1.4644 | 0.01311 | -0.0031 | -111.701
-13 | -1.4181 | 0.01235 | -0.0018 | -114.8259
-12.5 | -1.3706 | 0.01167 | -0.0007 | -117.4464
-12 | -1.3222 | 0.01105 | 0.0003 | -119.6561
-11.5 | -1.2656 | 0.01046 | -0.0004 | -120.9943
-11 | -1.2113 | 0.00998 | -0.0004 | -121.3727
-10.5 | -1.1619 | 0.00964 | 0.0007 | -120.529
-10 | -1.1096 | 0.00932 | 0.0012 | -119.0558
-9.5 | -1.0562 | 0.00901 | 0.0014 | -117.2253
-9 | -1.0028 | 0.00863 | 0.0017 | -116.1993
-8.5 | -0.9486 | 0.00827 | 0.0018 | -114.7037
-8 | -0.894 | 0.00795 | 0.0019 | -112.4528
-7.5 | -0.8387 | 0.00767 | 0.0019 | -109.3481
-7 | -0.783 | 0.00741 | 0.0018 | -105.668
-6.5 | -0.7274 | 0.00713 | 0.0017 | -102.0196
-6 | -0.6715 | 0.00688 | 0.0016 | -97.6017
-5.5 | -0.6155 | 0.00662 | 0.0014 | -92.9758
-4.5 | -0.5029 | 0.00616 | 0.0011 | -81.6396
-4 | -0.4467 | 0.0059 | 0.0009 | -75.7119
-3.5 | -0.3904 | 0.00567 | 0.0007 | -68.8536
-3 | -0.3343 | 0.00539 | 0.0006 | -62.0223
-2.5 | -0.279 | 0.00505 | 0.0006 | -55.2475
-2 | -0.2232 | 0.00478 | 0.0004 | -46.6946
-1.5 | -0.1694 | 0.00433 | 0.0006 | -39.1224
-1 | -0.1132 | 0.00419 | 0.0005 | -27.0167
-0.5 | -0.0565 | 0.0041 | 0.0002 | -13.7805
0 | 0 | 0.00401 | 0 | 0
0.5 | 0.0565 | 0.0041 | -0.0002 | 13.7805
1 | 0.1132 | 0.00419 | -0.0004 | 27.0167
1.5 | 0.1694 | 0.00433 | -0.0006 | 39.1224
2 | 0.2232 | 0.00478 | -0.0004 | 46.6946
2.5 | 0.279 | 0.00505 | -0.0005 | 55.2475
3 | 0.3343 | 0.00539 | -0.0006 | 62.0223
3.5 | 0.3903 | 0.00567 | -0.0007 | 68.836
4 | 0.4466 | 0.0059 | -0.0009 | 75.6949
4.5 | 0.5028 | 0.00615 | -0.0011 | 81.7561
5 | 0.559 | 0.0064 | -0.0012 | 87.3438
5.5 | 0.6153 | 0.00662 | -0.0014 | 92.9456
6 | 0.6713 | 0.00688 | -0.0015 | 97.5727
6.5 | 0.7272 | 0.00712 | -0.0017 | 102.1348
7 | 0.7828 | 0.00741 | -0.0017 | 105.641
7.5 | 0.8384 | 0.00767 | -0.0018 | 109.309
8 | 0.8937 | 0.00795 | -0.0018 | 112.4151
8.5 | 0.9483 | 0.00827 | -0.0018 | 114.6675
9 | 1.0023 | 0.00863 | -0.0016 | 116.1414
9.5 | 1.0558 | 0.009 | -0.0013 | 117.3111
10 | 1.1092 | 0.00932 | -0.0011 | 119.0129
10.5 | 1.1614 | 0.00964 | -0.0006 | 120.4772
11 | 1.2107 | 0.00997 | 0.0005 | 121.4343
12 | 1.3219 | 0.01105 | -0.0003 | 119.629
12.5 | 1.3701 | 0.01167 | 0.0008 | 117.4036
13 | 1.4176 | 0.01235 | 0.0019 | 114.7854
13.5 | 1.4638 | 0.01311 | 0.0032 | 111.6552
14 | 1.5082 | 0.01395 | 0.0047 | 108.1147
14.5 | 1.5495 | 0.01494 | 0.0065 | 103.7149
15 | 1.5894 | 0.01585 | 0.0085 | 100.2776
15.5 | 1.6229 | 0.01677 | 0.0116 | 96.774
16 | 1.6535 | 0.01788 | 0.0146 | 92.4776
16.5 | 1.6817 | 0.01924 | 0.0174 | 87.4064
17 | 1.7086 | 0.02085 | 0.0198 | 81.9472
17.5 | 1.7324 | 0.02284 | 0.0219 | 75.8494
18 | 1.7543 | 0.02515 | 0.0236 | 69.7535
18.5 | 1.7724 | 0.02797 | 0.0249 | 63.3679
19 | 1.7862 | 0.03132 | 0.0259 | 57.0307
19.5 | 1.7948 | 0.0353 | 0.0265 | 50.8442
20 | 1.7989 | 0.03991 | 0.0267 | 45.0739

## 117. Re 12M Mach 0.25 (1)
BIGFOIL.COM POLAR EXPORT
GA 35A013
GA 35A013 |  |  |  | Cl Max: | 1.01 | at alpha= | 10.5 | deg
JavaFoil+Calcfoil stall+Eppler ext transition |  |  |  | L/D Max: | 95.536 | at alpha= | 8 | deg
Re: | 12000000 |  |  | Cd Min: | 0.0055 | at alpha= | 1 | deg
Mach: | 0.25 |  |  | Cl=0 at alpha= | 0 | deg
|  |  |  | @ Cl=0.1, Cd= | 0.0055371
|  |  |  | @ Cl=0.4, Cd= | 0.0067103
|  |  |  | @ Cl=0.6, Cd= | 0.06532
alpha (deg) | Cl | Cd | Cm | Cl/Cd
-15.5 | -0.557 | 0.06532 | 0.022 | -8.523
-15 | -0.634 | 0.04645 | 0.022 | -13.651
-14.5 | -0.707 | 0.03407 | 0.023 | -20.753
-14 | -0.767 | 0.02888 | 0.022 | -26.559
-13.5 | -0.826 | 0.02333 | 0.022 | -35.415
-13 | -0.878 | 0.01966 | 0.022 | -44.669
-12.5 | -0.923 | 0.01699 | 0.021 | -54.329
-12 | -0.963 | 0.01509 | 0.021 | -63.813
-11.5 | -0.987 | 0.01398 | 0.02 | -70.624
-11 | -0.998 | 0.01299 | 0.019 | -76.855
-10.5 | -1.001 | 0.01224 | 0.019 | -81.73
-10 | -0.995 | 0.01163 | 0.018 | -85.614
-9.5 | -0.982 | 0.01134 | 0.017 | -86.575
-9 | -0.962 | 0.01086 | 0.016 | -88.55
-8.5 | -0.935 | 0.01004 | 0.015 | -93.055
-8 | -0.902 | 0.0096 | 0.014 | -93.959
-7.5 | -0.863 | 0.0096 | 0.013 | -89.914
-7 | -0.82 | 0.00905 | 0.013 | -90.604
-6.5 | -0.772 | 0.00863 | 0.012 | -89.485
-6 | -0.722 | 0.00836 | 0.011 | -86.378
-5.5 | -0.668 | 0.00818 | 0.01 | -81.687
-5 | -0.612 | 0.00779 | 0.009 | -78.607
-4.5 | -0.554 | 0.00772 | 0.008 | -71.803
-4 | -0.495 | 0.00728 | 0.007 | -67.994
-3.5 | -0.435 | 0.00702 | 0.006 | -61.913
-3 | -0.373 | 0.00658 | 0.005 | -56.768
-2.5 | -0.312 | 0.00628 | 0.005 | -49.617
-2 | -0.25 | 0.00603 | 0.004 | -41.386
-1.5 | -0.187 | 0.00584 | 0.003 | -32.046
-1 | -0.125 | 0.00553 | 0.002 | -22.592
-0.5 | -0.062 | 0.00562 | 0.001 | -11.109
0 | 0 | 0.00558 | 0 | 0
0.5 | 0.063 | 0.00559 | -0.001 | 11.253
1 | 0.126 | 0.0055 | -0.002 | 22.891
1.5 | 0.189 | 0.00581 | -0.003 | 32.469
2 | 0.251 | 0.00599 | -0.004 | 41.934
2.5 | 0.314 | 0.00624 | -0.005 | 50.281
3 | 0.376 | 0.00654 | -0.005 | 57.533
3.5 | 0.438 | 0.00698 | -0.006 | 62.752
4 | 0.499 | 0.00724 | -0.007 | 68.927
4.5 | 0.559 | 0.00764 | -0.008 | 73.098
5 | 0.617 | 0.00774 | -0.009 | 79.738
5.5 | 0.673 | 0.00813 | -0.01 | 82.882
6 | 0.728 | 0.0083 | -0.011 | 87.681
6.5 | 0.779 | 0.00857 | -0.012 | 90.864
7 | 0.827 | 0.00898 | -0.013 | 92.038
7.5 | 0.87 | 0.00953 | -0.013 | 91.349
8 | 0.909 | 0.00952 | -0.014 | 95.536
8.5 | 0.943 | 0.00996 | -0.015 | 94.661
9 | 0.97 | 0.01077 | -0.016 | 90.094
9.5 | 0.991 | 0.01124 | -0.017 | 88.128
10 | 1.004 | 0.01151 | -0.018 | 87.227
10.5 | 1.01 | 0.01212 | -0.019 | 83.324
11 | 1.008 | 0.01285 | -0.019 | 78.399
11.5 | 0.997 | 0.01383 | -0.02 | 72.088
12 | 0.963 | 0.01509 | -0.021 | 63.813
12.5 | 0.923 | 0.01699 | -0.021 | 54.329
13 | 0.878 | 0.01966 | -0.022 | 44.669
13.5 | 0.826 | 0.02333 | -0.022 | 35.415
14 | 0.767 | 0.02888 | -0.022 | 26.559
14.5 | 0.7 | 0.03818 | -0.022 | 18.322
15 | 0.634 | 0.04645 | -0.022 | 13.651
15.5 | 0.557 | 0.06532 | -0.021 | 8.523

## 118. Re 12M Mach 0.25 (2)
BIGFOIL.COM POLAR EXPORT
GA 35A013
GA 35A013 |  |  |  | Cl Max: | 1.6221 | at alpha= | 16.5 | deg
XFOIL ncrit=9 |  |  |  | L/D Max: | 116.718 | at alpha= | 10.5 | deg
Re: | 12000000 |  |  | Cd Min: | 0.11323 | at alpha= | -20 | deg
Mach: | 0.25 |  |  | Cl=0 at alpha= | 0 | deg
|  |  |  | @ Cl=0.1, Cd= | 0.004164
|  |  |  | @ Cl=0.4, Cd= | 0.005717
|  |  |  | @ Cl=0.6, Cd= | 0.0065966
alpha (deg) | Cl | Cd | Cm | Cl/Cd
-20 | -1.3768 | 0.11323 | -0.0049 | -12.1593
-19.5 | -1.4423 | 0.09552 | -0.0148 | -15.0995
-19 | -1.4943 | 0.08049 | -0.0227 | -18.565
-18.5 | -1.537 | 0.06744 | -0.029 | -22.7906
-18 | -1.5709 | 0.05631 | -0.0336 | -27.8974
-17.5 | -1.5965 | 0.04695 | -0.0365 | -34.0043
-17 | -1.6131 | 0.03933 | -0.0376 | -41.0145
-16.5 | -1.622 | 0.03295 | -0.0374 | -49.2261
-16 | -1.6202 | 0.02795 | -0.0359 | -57.9678
-15.5 | -1.6097 | 0.02406 | -0.0335 | -66.9036
-15 | -1.5918 | 0.02112 | -0.0303 | -75.3693
-14.5 | -1.5683 | 0.0189 | -0.0264 | -82.9788
-14 | -1.5402 | 0.0172 | -0.022 | -89.5465
-13.5 | -1.5071 | 0.01592 | -0.0175 | -94.6671
-13 | -1.4659 | 0.01465 | -0.0142 | -100.0614
-12.5 | -1.4225 | 0.01336 | -0.0111 | -106.4746
-12 | -1.3736 | 0.0124 | -0.0087 | -110.7742
-11.5 | -1.3211 | 0.01159 | -0.007 | -113.9862
-11 | -1.2606 | 0.01086 | -0.0068 | -116.0773
-10.5 | -1.2096 | 0.01036 | -0.0047 | -116.7568
-10 | -1.1549 | 0.0099 | -0.0034 | -116.6566
-9.5 | -1.0987 | 0.00947 | -0.0025 | -116.019
-9 | -1.0417 | 0.00908 | -0.0017 | -114.7247
-8.5 | -0.9848 | 0.00866 | -0.001 | -113.7182
-8 | -0.9276 | 0.00825 | -0.0005 | -112.4364
-7.5 | -0.8697 | 0.0079 | -0.0001 | -110.0886
-7 | -0.8114 | 0.0076 | 0.0002 | -106.7632
-6.5 | -0.753 | 0.00731 | 0.0003 | -103.0096
-6 | -0.6947 | 0.00703 | 0.0005 | -98.8193
-5.5 | -0.6362 | 0.00677 | 0.0005 | -93.9734
-5 | -0.5779 | 0.00649 | 0.0006 | -89.0447
-4.5 | -0.5193 | 0.00626 | 0.0005 | -82.9553
-4 | -0.4611 | 0.006 | 0.0005 | -76.85
-3.5 | -0.4029 | 0.00573 | 0.0004 | -70.3141
-3 | -0.3448 | 0.00546 | 0.0003 | -63.1502
-2.5 | -0.2879 | 0.00509 | 0.0004 | -56.5619
-2 | -0.2303 | 0.0048 | 0.0003 | -47.9792
-1.5 | -0.1749 | 0.00433 | 0.0006 | -40.3926
-1 | -0.1169 | 0.00418 | 0.0004 | -27.9665
-0.5 | -0.0583 | 0.0041 | 0.0002 | -14.2195
0 | 0 | 0.00401 | 0 | 0
0.5 | 0.0584 | 0.0041 | -0.0002 | 14.2439
1 | 0.1169 | 0.00419 | -0.0004 | 27.8998
1.5 | 0.1749 | 0.00434 | -0.0006 | 40.2995
2 | 0.2303 | 0.0048 | -0.0003 | 47.9792
2.5 | 0.2878 | 0.00509 | -0.0004 | 56.5422
3 | 0.3448 | 0.00546 | -0.0003 | 63.1502
3.5 | 0.4028 | 0.00573 | -0.0004 | 70.2967
4 | 0.461 | 0.00599 | -0.0005 | 76.9616
4.5 | 0.5192 | 0.00626 | -0.0005 | 82.9393
5 | 0.5778 | 0.00649 | -0.0005 | 89.0293
5.5 | 0.6361 | 0.00677 | -0.0005 | 93.9586
6 | 0.6945 | 0.00703 | -0.0004 | 98.7909
6.5 | 0.7528 | 0.00731 | -0.0003 | 102.9822
7 | 0.8112 | 0.0076 | -0.0001 | 106.7368
7.5 | 0.8694 | 0.0079 | 0.0002 | 110.0506
8 | 0.9272 | 0.00825 | 0.0006 | 112.3879
8.5 | 0.9844 | 0.00866 | 0.0011 | 113.6721
9 | 1.0413 | 0.00908 | 0.0018 | 114.6806
9.5 | 1.0983 | 0.00947 | 0.0025 | 115.9768
10 | 1.1544 | 0.0099 | 0.0035 | 116.6061
10.5 | 1.2092 | 0.01036 | 0.0048 | 116.7181
11 | 1.26 | 0.01086 | 0.007 | 116.0221
11.5 | 1.3208 | 0.01159 | 0.0071 | 113.9603
12 | 1.3731 | 0.0124 | 0.0088 | 110.7339
12.5 | 1.422 | 0.01336 | 0.0112 | 106.4371
13 | 1.4656 | 0.01464 | 0.0142 | 100.1093
13.5 | 1.5064 | 0.01593 | 0.0176 | 94.5637
14 | 1.5397 | 0.01722 | 0.0221 | 89.4135
14.5 | 1.5683 | 0.01889 | 0.0264 | 83.0228
15 | 1.5915 | 0.02113 | 0.0303 | 75.3195
15.5 | 1.6099 | 0.02406 | 0.0335 | 66.9119
16 | 1.6206 | 0.02794 | 0.0359 | 58.0029
16.5 | 1.6221 | 0.03298 | 0.0373 | 49.1844
17 | 1.6143 | 0.03928 | 0.0375 | 41.0973
17.5 | 1.5974 | 0.04695 | 0.0363 | 34.0234
18 | 1.5715 | 0.05635 | 0.0334 | 27.8882
18.5 | 1.5379 | 0.06748 | 0.0288 | 22.7905
19 | 1.495 | 0.0806 | 0.0224 | 18.5484
19.5 | 1.4424 | 0.09572 | 0.0144 | 15.069
20 | 1.3789 | 0.11316 | 0.0046 | 12.1854

## 119. Re 12M Mach 0.50 (1)
BIGFOIL.COM POLAR EXPORT
GA 35A013
GA 35A013 |  |  |  | Cl Max: | 1.127 | at alpha= | 20 | deg
JavaFoil+Calcfoil stall+Eppler ext transition |  |  |  | L/D Max: | 80.08 | at alpha= | 6 | deg
Re: | 12000000 |  |  | Cd Min: | 0.00571 | at alpha= | 0.5 | deg
Mach: | 0.5 |  |  | Cl=0 at alpha= | 0 | deg
|  |  |  | @ Cl=0.1, Cd= | 0.0057311
|  |  |  | @ Cl=0.4, Cd= | 0.0069235
|  |  |  | @ Cl=0.6, Cd= | 0.0082711
alpha (deg) | Cl | Cd | Cm | Cl/Cd
-20 | -1.127 | 0.1583 | 0.025 | -7.119
-19.5 | -1.096 | 0.15767 | 0.024 | -6.95
-19 | -1.07 | 0.14571 | 0.023 | -7.342
-18.5 | -1.039 | 0.14162 | 0.022 | -7.333
-18 | -1.009 | 0.13963 | 0.021 | -7.23
-17.5 | -0.98 | 0.1368 | 0.02 | -7.164
-17 | -0.953 | 0.13985 | 0.02 | -6.815
-16.5 | -0.932 | 0.12181 | 0.02 | -7.653
-16 | -0.907 | 0.11281 | 0.02 | -8.043
-15.5 | -0.878 | 0.10806 | 0.019 | -8.126
-15 | -0.847 | 0.10532 | 0.018 | -8.046
-14.5 | -0.817 | 0.10334 | 0.017 | -7.902
-14 | -0.787 | 0.09962 | 0.016 | -7.901
-13.5 | -0.757 | 0.09726 | 0.015 | -7.784
-13 | -0.729 | 0.09182 | 0.014 | -7.944
-12.5 | -0.706 | 0.08612 | 0.015 | -8.201
-12 | -0.679 | 0.07956 | 0.014 | -8.53
-11.5 | -0.652 | 0.07294 | 0.014 | -8.946
-11 | -0.687 | 0.03414 | 0.019 | -20.136
-10.5 | -0.698 | 0.01926 | 0.02 | -36.222
-10 | -0.63 | 0.02972 | 0.018 | -21.187
-9.5 | -0.646 | 0.0153 | 0.018 | -42.224
-9 | -0.621 | 0.01407 | 0.018 | -44.135
-8.5 | -0.587 | 0.01281 | 0.017 | -45.843
-8 | -0.553 | 0.01218 | 0.016 | -45.426
-7.5 | -0.519 | 0.01185 | 0.015 | -43.795
-7 | -0.791 | 0.01118 | 0.014 | -70.817
-6.5 | -0.799 | 0.01012 | 0.013 | -79.022
-6 | -0.772 | 0.00952 | 0.012 | -81.12
-5.5 | -0.728 | 0.00901 | 0.011 | -80.816
-5 | -0.674 | 0.00854 | 0.01 | -78.919
-4.5 | -0.614 | 0.00851 | 0.009 | -72.173
-4 | -0.551 | 0.0079 | 0.008 | -69.68
-3.5 | -0.485 | 0.00751 | 0.007 | -64.51
-3 | -0.417 | 0.00713 | 0.006 | -58.481
-2.5 | -0.348 | 0.00658 | 0.005 | -52.901
-2 | -0.279 | 0.00636 | 0.004 | -43.831
-1.5 | -0.209 | 0.00609 | 0.003 | -34.373
-1 | -0.14 | 0.0058 | 0.002 | -24.087
-0.5 | -0.07 | 0.00575 | 0.001 | -12.146
0 | 0 | 0.00573 | 0 | 0
0.5 | 0.07 | 0.00571 | -0.001 | 12.314
1 | 0.141 | 0.00576 | -0.002 | 24.421
1.5 | 0.211 | 0.00605 | -0.003 | 34.852
2 | 0.281 | 0.00632 | -0.004 | 44.442
2.5 | 0.351 | 0.00654 | -0.005 | 53.65
3 | 0.42 | 0.00708 | -0.006 | 59.305
3.5 | 0.488 | 0.00747 | -0.007 | 65.387
4 | 0.555 | 0.0078 | -0.008 | 71.161
4.5 | 0.619 | 0.00847 | -0.009 | 73.095
5 | 0.68 | 0.00881 | -0.01 | 77.193
5.5 | 0.734 | 0.00927 | -0.011 | 79.162
6 | 0.779 | 0.00972 | -0.012 | 80.08
6.5 | 0.806 | 0.01017 | -0.013 | 79.284
7 | 0.799 | 0.01081 | -0.014 | 73.858
7.5 | 0.524 | 0.01154 | -0.015 | 45.386
8 | 0.558 | 0.01255 | -0.016 | 44.476
8.5 | 0.593 | 0.01304 | -0.017 | 45.48
9 | 0.627 | 0.01395 | -0.018 | 44.965
9.5 | 0.646 | 0.0153 | -0.018 | 42.224
10 | 0.627 | 0.03066 | -0.017 | 20.437
10.5 | 0.694 | 0.01979 | -0.02 | 35.091
11 | 0.705 | 0.02716 | -0.02 | 25.961
11.5 | 0.656 | 0.07039 | -0.014 | 9.314
12 | 0.679 | 0.07956 | -0.014 | 8.53
12.5 | 0.706 | 0.08725 | -0.014 | 8.087
13 | 0.729 | 0.09111 | -0.014 | 8.007
13.5 | 0.758 | 0.09594 | -0.015 | 7.897
14 | 0.787 | 0.09962 | -0.016 | 7.905
14.5 | 0.818 | 0.10162 | -0.017 | 8.046
15 | 0.848 | 0.10385 | -0.018 | 8.169
15.5 | 0.88 | 0.10583 | -0.019 | 8.316
16 | 0.909 | 0.11102 | -0.02 | 8.185
16.5 | 0.935 | 0.11848 | -0.021 | 7.89
17 | 0.953 | 0.13977 | -0.019 | 6.819
17.5 | 0.98 | 0.13708 | -0.02 | 7.147
18 | 1.009 | 0.13984 | -0.021 | 7.217
18.5 | 1.038 | 0.14492 | -0.022 | 7.164
19 | 1.069 | 0.14589 | -0.023 | 7.331
19.5 | 1.098 | 0.15307 | -0.024 | 7.172
20 | 1.127 | 0.15772 | -0.025 | 7.148

## 120. Re 12M Mach 0.50 (2)
BIGFOIL.COM POLAR EXPORT
GA 35A013
GA 35A013 |  |  |  | Cl Max: | 1.0739 | at alpha= | 8.5 | deg
XFOIL ncrit=9 |  |  |  | L/D Max: | 106.807 | at alpha= | 7 | deg
Re: | 12000000 |  |  | Cd Min: | 0.12403 | at alpha= | 13.5 | deg
Mach: | 0.5 |  |  | Cl=0 at alpha= | 0 | deg
|  |  |  | @ Cl=0.1, Cd= | 0.0041496
|  |  |  | @ Cl=0.4, Cd= | 0.0057805
|  |  |  | @ Cl=0.6, Cd= | 0.0067429
alpha (deg) | Cl | Cd | Cm | Cl/Cd
-13.5 | -0.8063 | 0.12388 | 0.0038 | -6.5087
-13 | -0.8236 | 0.11134 | -0.003 | -7.3972
-12.5 | -0.8443 | 0.09873 | -0.0096 | -8.5516
-12 | -0.8689 | 0.0857 | -0.0155 | -10.1389
-11.5 | -0.8934 | 0.0719 | -0.0238 | -12.4256
-11 | -0.9229 | 0.05892 | -0.0324 | -15.6636
-10.5 | -0.9563 | 0.04713 | -0.0394 | -20.2907
-10 | -0.9923 | 0.03681 | -0.0435 | -26.9573
-9.5 | -1.0295 | 0.02825 | -0.0433 | -36.4425
-9 | -1.0617 | 0.02118 | -0.0381 | -50.1275
-8.5 | -1.0741 | 0.01596 | -0.0286 | -67.2995
-8 | -1.0554 | 0.01184 | -0.0201 | -89.1385
-7.5 | -1.0055 | 0.00978 | -0.0142 | -102.8119
-7 | -0.9402 | 0.0088 | -0.0105 | -106.8409
-6.5 | -0.8709 | 0.00821 | -0.008 | -106.078
-6 | -0.8008 | 0.00778 | -0.0062 | -102.9306
-5.5 | -0.7313 | 0.00739 | -0.0047 | -98.9581
-5 | -0.6619 | 0.00706 | -0.0036 | -93.7535
-4.5 | -0.5937 | 0.00671 | -0.0027 | -88.4799
-4 | -0.5257 | 0.00641 | -0.0021 | -82.0125
-3.5 | -0.4586 | 0.00608 | -0.0015 | -75.4276
-3 | -0.3921 | 0.00574 | -0.0011 | -68.3101
-2.5 | -0.3273 | 0.00531 | -0.0006 | -61.6384
-1.5 | -0.1995 | 0.00441 | 0.0003 | -45.2381
-1 | -0.1336 | 0.0042 | 0.0003 | -31.8095
-0.5 | -0.067 | 0.00409 | 0.0002 | -16.3814
0 | 0 | 0.00405 | 0 | 0
0.5 | 0.067 | 0.00409 | -0.0002 | 16.3814
1 | 0.1335 | 0.00421 | -0.0003 | 31.7102
1.5 | 0.1994 | 0.00441 | -0.0003 | 45.2154
2 | 0.2621 | 0.00493 | 0.0003 | 53.1643
2.5 | 0.3272 | 0.00531 | 0.0006 | 61.6196
3 | 0.3921 | 0.00574 | 0.0011 | 68.3101
3.5 | 0.4585 | 0.00608 | 0.0015 | 75.4112
4 | 0.5256 | 0.00641 | 0.0021 | 81.9969
4.5 | 0.5936 | 0.00671 | 0.0027 | 88.465
5 | 0.6617 | 0.00706 | 0.0037 | 93.7252
5.5 | 0.731 | 0.00739 | 0.0048 | 98.9175
6 | 0.8006 | 0.00778 | 0.0062 | 102.9049
6.5 | 0.8706 | 0.00821 | 0.0081 | 106.0414
7 | 0.9399 | 0.0088 | 0.0106 | 106.8068
7.5 | 1.0051 | 0.00977 | 0.0142 | 102.8762
8 | 1.0551 | 0.01184 | 0.0201 | 89.1132
8.5 | 1.0739 | 0.01596 | 0.0287 | 67.287
9 | 1.0617 | 0.02119 | 0.0381 | 50.1038
9.5 | 1.0298 | 0.02825 | 0.0432 | 36.4531
10 | 0.9926 | 0.03687 | 0.0433 | 26.9216
10.5 | 0.9565 | 0.04719 | 0.0392 | 20.2691
11 | 0.9232 | 0.05899 | 0.0322 | 15.6501
11.5 | 0.8938 | 0.072 | 0.0236 | 12.4139
12 | 0.8695 | 0.08581 | 0.0153 | 10.1329
12.5 | 0.8447 | 0.09886 | 0.0093 | 8.5444
13 | 0.8241 | 0.11148 | 0.0027 | 7.3924
13.5 | 0.8068 | 0.12403 | -0.004 | 6.5049

## 121. Re 14M Mach 0.00 (1)
BIGFOIL.COM POLAR EXPORT
GA 35A013
GA 35A013 |  |  |  | Cl Max: | 1.11 | at alpha= | 13 | deg
JavaFoil+Calcfoil stall+Eppler ext transition |  |  |  | L/D Max: | 102.237 | at alpha= | 8.5 | deg
Re: | 14000000 |  |  | Cd Min: | 0.00547 | at alpha= | 0 | deg
Mach: | 0 |  |  | Cl=0 at alpha= | 0 | deg
|  |  |  | @ Cl=0.1, Cd= | 0.0055484
|  |  |  | @ Cl=0.4, Cd= | 0.006644
|  |  |  | @ Cl=0.6, Cd= | 0.0074096
alpha (deg) | Cl | Cd | Cm | Cl/Cd
-18 | -0.848 | 0.05927 | 0.025 | -14.31
-17.5 | -0.884 | 0.04832 | 0.025 | -18.283
-17 | -0.917 | 0.04008 | 0.025 | -22.871
-16.5 | -0.948 | 0.03371 | 0.025 | -28.134
-16 | -0.978 | 0.02864 | 0.025 | -34.131
-15.5 | -1.004 | 0.02491 | 0.024 | -40.316
-15 | -1.03 | 0.02146 | 0.024 | -47.97
-14.5 | -1.048 | 0.0197 | 0.023 | -53.178
-14 | -1.067 | 0.01759 | 0.023 | -60.682
-13.5 | -1.082 | 0.01575 | 0.022 | -68.712
-13 | -1.099 | 0.01452 | 0.022 | -75.704
-12.5 | -1.098 | 0.01371 | 0.021 | -80.097
-12 | -1.093 | 0.0131 | 0.02 | -83.392
-11.5 | -1.083 | 0.01233 | 0.02 | -87.846
-11 | -1.069 | 0.01153 | 0.019 | -92.7
-10.5 | -1.051 | 0.01104 | 0.018 | -95.144
-10 | -1.027 | 0.01054 | 0.017 | -97.453
-9.5 | -1 | 0.01013 | 0.016 | -98.706
-9 | -0.968 | 0.0097 | 0.015 | -99.826
-8.5 | -0.932 | 0.00927 | 0.015 | -100.556
-8 | -0.893 | 0.00939 | 0.014 | -95.092
-7.5 | -0.85 | 0.00881 | 0.013 | -96.429
-7 | -0.803 | 0.00853 | 0.012 | -94.174
-6.5 | -0.754 | 0.00817 | 0.011 | -92.345
-6 | -0.703 | 0.00795 | 0.01 | -88.385
-5.5 | -0.65 | 0.00799 | 0.01 | -81.275
-5 | -0.594 | 0.00745 | 0.009 | -79.823
-4.5 | -0.538 | 0.00742 | 0.008 | -72.468
-4 | -0.48 | 0.00701 | 0.007 | -68.44
-3.5 | -0.421 | 0.00678 | 0.006 | -62.165
-3 | -0.362 | 0.00653 | 0.005 | -55.387
-2.5 | -0.302 | 0.00629 | 0.004 | -47.98
-2 | -0.242 | 0.00606 | 0.003 | -39.864
-1.5 | -0.181 | 0.0058 | 0.003 | -31.288
-1 | -0.121 | 0.0056 | 0.002 | -21.628
-0.5 | -0.061 | 0.00554 | 0.001 | -10.918
0 | 0 | 0.00547 | 0 | 0
0.5 | 0.061 | 0.00551 | -0.001 | 11.052
1 | 0.122 | 0.00557 | -0.002 | 21.896
1.5 | 0.183 | 0.00577 | -0.003 | 31.678
2 | 0.243 | 0.00603 | -0.003 | 40.363
2.5 | 0.304 | 0.00626 | -0.004 | 48.586
3 | 0.364 | 0.0065 | -0.005 | 56.093
3.5 | 0.424 | 0.00674 | -0.006 | 62.967
4 | 0.483 | 0.00697 | -0.007 | 69.337
4.5 | 0.542 | 0.00738 | -0.008 | 73.435
5 | 0.599 | 0.0074 | -0.009 | 80.923
5.5 | 0.655 | 0.00794 | -0.01 | 82.411
6 | 0.708 | 0.0079 | -0.01 | 89.669
6.5 | 0.76 | 0.00811 | -0.011 | 93.718
7 | 0.81 | 0.00847 | -0.012 | 95.616
7.5 | 0.856 | 0.00874 | -0.013 | 97.94
8 | 0.9 | 0.00931 | -0.014 | 96.611
8.5 | 0.94 | 0.00919 | -0.015 | 102.237
9 | 0.976 | 0.00961 | -0.016 | 101.544
9.5 | 1.008 | 0.01004 | -0.016 | 100.457
10 | 1.036 | 0.01044 | -0.017 | 99.236
10.5 | 1.06 | 0.01093 | -0.018 | 96.955
11 | 1.079 | 0.01141 | -0.019 | 94.516
11.5 | 1.093 | 0.0122 | -0.02 | 89.613
12 | 1.103 | 0.01296 | -0.02 | 85.138
12.5 | 1.109 | 0.01354 | -0.021 | 81.855
13 | 1.11 | 0.01433 | -0.022 | 77.433
13.5 | 1.082 | 0.01575 | -0.022 | 68.712
14 | 1.067 | 0.01759 | -0.023 | 60.682
14.5 | 1.048 | 0.0197 | -0.023 | 53.178
15 | 1.03 | 0.02146 | -0.024 | 47.97
15.5 | 1.004 | 0.02491 | -0.024 | 40.316
16 | 0.978 | 0.02864 | -0.025 | 34.131
16.5 | 0.948 | 0.03371 | -0.025 | 28.134
17 | 0.917 | 0.04008 | -0.025 | 22.871
17.5 | 0.884 | 0.04832 | -0.025 | 18.283
18 | 0.848 | 0.05927 | -0.025 | 14.31

## 122. Re 14M Mach 0.00 (2)
BIGFOIL.COM POLAR EXPORT
GA 35A013
GA 35A013 |  |  |  | Cl Max: | 1.8435 | at alpha= | 20 | deg
XFOIL ncrit=9 |  |  |  | L/D Max: | 125.822 | at alpha= | 11.5 | deg
Re: | 14000000 |  |  | Cd Min: | 0.03278 | at alpha= | -20 | deg
Mach: | 0 |  |  | Cl=0 at alpha= | 0 | deg
|  |  |  | @ Cl=0.1, Cd= | 0.0041961
|  |  |  | @ Cl=0.4, Cd= | 0.0056171
|  |  |  | @ Cl=0.6, Cd= | 0.0064204
alpha (deg) | Cl | Cd | Cm | Cl/Cd
-20 | -1.8422 | 0.03278 | -0.0235 | -56.1989
-19.5 | -1.8306 | 0.02934 | -0.0227 | -62.3926
-19 | -1.8152 | 0.02639 | -0.0216 | -68.7836
-18.5 | -1.7958 | 0.0239 | -0.0202 | -75.1381
-18 | -1.7737 | 0.0218 | -0.0185 | -81.3624
-17.5 | -1.7492 | 0.02005 | -0.0165 | -87.2419
-17 | -1.7228 | 0.01858 | -0.0141 | -92.7234
-16.5 | -1.6947 | 0.01735 | -0.0114 | -97.6772
-16 | -1.6645 | 0.01634 | -0.0085 | -101.8666
-15.5 | -1.6311 | 0.01548 | -0.0057 | -105.3682
-15 | -1.5903 | 0.01469 | -0.0041 | -108.2573
-14.5 | -1.5473 | 0.01395 | -0.0028 | -110.9176
-14 | -1.5033 | 0.01318 | -0.0016 | -114.0592
-13.5 | -1.4583 | 0.01243 | -0.0004 | -117.321
-13 | -1.4117 | 0.01175 | 0.0005 | -120.1447
-12.5 | -1.3641 | 0.01112 | 0.0014 | -122.6709
-11.5 | -1.2565 | 0.00999 | 0.0007 | -125.7758
-11 | -1.2085 | 0.00964 | 0.0018 | -125.3631
-10.5 | -1.1572 | 0.00932 | 0.0022 | -124.1631
-10 | -1.1047 | 0.00902 | 0.0024 | -122.4723
-9.5 | -1.0515 | 0.00871 | 0.0025 | -120.7233
-9 | -0.9979 | 0.00838 | 0.0026 | -119.0811
-8.5 | -0.944 | 0.00804 | 0.0026 | -117.4129
-8 | -0.8897 | 0.00772 | 0.0026 | -115.2461
-7.5 | -0.8348 | 0.00745 | 0.0025 | -112.0537
-7 | -0.7794 | 0.00722 | 0.0023 | -107.9501
-6.5 | -0.7242 | 0.00695 | 0.0021 | -104.2014
-6 | -0.6685 | 0.00672 | 0.0019 | -99.4792
-5.5 | -0.6128 | 0.00647 | 0.0018 | -94.7141
-5 | -0.5568 | 0.00625 | 0.0015 | -89.088
-4.5 | -0.5006 | 0.00604 | 0.0013 | -82.8808
-4 | -0.4447 | 0.0058 | 0.0011 | -76.6724
-3.5 | -0.3886 | 0.00558 | 0.0009 | -69.6416
-3 | -0.3326 | 0.00534 | 0.0007 | -62.2846
-2.5 | -0.2774 | 0.00502 | 0.0006 | -55.259
-2 | -0.2219 | 0.00478 | 0.0005 | -46.4226
-1.5 | -0.1679 | 0.00438 | 0.0006 | -38.3333
-1 | -0.1122 | 0.00422 | 0.0004 | -26.5877
-0.5 | -0.056 | 0.00412 | 0.0002 | -13.5922
0 | 0 | 0.00404 | 0 | 0
0.5 | 0.056 | 0.00411 | -0.0002 | 13.6253
1 | 0.1122 | 0.00422 | -0.0004 | 26.5877
1.5 | 0.1681 | 0.00436 | -0.0006 | 38.555
2 | 0.2219 | 0.00478 | -0.0005 | 46.4226
2.5 | 0.2774 | 0.00501 | -0.0006 | 55.3693
3 | 0.3326 | 0.00534 | -0.0007 | 62.2846
3.5 | 0.3885 | 0.00557 | -0.0009 | 69.7487
4 | 0.4446 | 0.0058 | -0.0011 | 76.6552
4.5 | 0.5005 | 0.00604 | -0.0013 | 82.8642
5 | 0.5567 | 0.00625 | -0.0015 | 89.072
5.5 | 0.6126 | 0.00647 | -0.0017 | 94.6832
6 | 0.6683 | 0.00672 | -0.0019 | 99.4494
6.5 | 0.724 | 0.00694 | -0.0021 | 104.3228
7 | 0.7792 | 0.00722 | -0.0022 | 107.9224
7.5 | 0.8346 | 0.00745 | -0.0024 | 112.0268
8 | 0.8894 | 0.00772 | -0.0025 | 115.2073
8.5 | 0.9437 | 0.00804 | -0.0025 | 117.3756
9 | 0.9975 | 0.00838 | -0.0025 | 119.0334
9.5 | 1.051 | 0.00871 | -0.0024 | 120.6659
10 | 1.1043 | 0.00901 | -0.0023 | 122.5638
10.5 | 1.1568 | 0.00932 | -0.0021 | 124.1202
11 | 1.208 | 0.00964 | -0.0017 | 125.3112
11.5 | 1.2557 | 0.00998 | -0.0005 | 125.8216
12.5 | 1.3637 | 0.01113 | -0.0013 | 122.5247
13 | 1.4112 | 0.01175 | -0.0004 | 120.1021
13.5 | 1.4577 | 0.01243 | 0.0005 | 117.2727
14 | 1.5028 | 0.01318 | 0.0017 | 114.0212
14.5 | 1.5467 | 0.01395 | 0.0029 | 110.8746
15 | 1.5898 | 0.01469 | 0.0042 | 108.2233
15.5 | 1.6305 | 0.01548 | 0.0058 | 105.3295
16 | 1.664 | 0.01634 | 0.0086 | 101.836
16.5 | 1.6941 | 0.01737 | 0.0115 | 97.5302
17 | 1.7227 | 0.01857 | 0.0141 | 92.7679
17.5 | 1.7492 | 0.02005 | 0.0165 | 87.2419
18 | 1.774 | 0.02179 | 0.0185 | 81.4135
18.5 | 1.7963 | 0.02387 | 0.0202 | 75.2535
19 | 1.8161 | 0.02633 | 0.0215 | 68.9746
19.5 | 1.8315 | 0.02929 | 0.0226 | 62.5299
20 | 1.8435 | 0.03271 | 0.0233 | 56.3589

## 123. Re 14M Mach 0.10 (1)
BIGFOIL.COM POLAR EXPORT
GA 35A013
GA 35A013 |  |  |  | Cl Max: | 1.093 | at alpha= | 12.5 | deg
JavaFoil+Calcfoil stall+Eppler ext transition |  |  |  | L/D Max: | 100.978 | at alpha= | 8.5 | deg
Re: | 14000000 |  |  | Cd Min: | 0.00552 | at alpha= | 0 | deg
Mach: | 0.1 |  |  | Cl=0 at alpha= | 0 | deg
|  |  |  | @ Cl=0.1, Cd= | 0.0055708
|  |  |  | @ Cl=0.4, Cd= | 0.0067173
|  |  |  | @ Cl=0.6, Cd= | 0.0073876
alpha (deg) | Cl | Cd | Cm | Cl/Cd
-17.5 | -0.818 | 0.05669 | 0.025 | -14.43
-17 | -0.856 | 0.04609 | 0.025 | -18.582
-16.5 | -0.893 | 0.03782 | 0.025 | -23.621
-16 | -0.928 | 0.03156 | 0.025 | -29.398
-15.5 | -0.96 | 0.02692 | 0.024 | -35.651
-15 | -0.99 | 0.02284 | 0.024 | -43.343
-14.5 | -1.011 | 0.02112 | 0.023 | -47.877
-14 | -1.036 | 0.01853 | 0.023 | -55.911
-13.5 | -1.056 | 0.01658 | 0.022 | -63.655
-13 | -1.075 | 0.01493 | 0.022 | -72.038
-12.5 | -1.082 | 0.01399 | 0.021 | -77.352
-12 | -1.08 | 0.01332 | 0.02 | -81.129
-11.5 | -1.074 | 0.01252 | 0.02 | -85.742
-11 | -1.062 | 0.0117 | 0.019 | -90.817
-10.5 | -1.046 | 0.01146 | 0.018 | -91.254
-10 | -1.025 | 0.01068 | 0.017 | -95.92
-9.5 | -0.999 | 0.01024 | 0.016 | -97.523
-9 | -0.968 | 0.0098 | 0.016 | -98.771
-8.5 | -0.933 | 0.0094 | 0.015 | -99.308
-8 | -0.895 | 0.00937 | 0.014 | -95.512
-7.5 | -0.852 | 0.0089 | 0.013 | -95.729
-7 | -0.806 | 0.00853 | 0.012 | -94.512
-6.5 | -0.757 | 0.00827 | 0.011 | -91.622
-6 | -0.706 | 0.00795 | 0.01 | -88.834
-5.5 | -0.652 | 0.00799 | 0.01 | -81.661
-5 | -0.597 | 0.00744 | 0.009 | -80.3
-4.5 | -0.54 | 0.00737 | 0.008 | -73.359
-4 | -0.482 | 0.00706 | 0.007 | -68.326
-3.5 | -0.423 | 0.00687 | 0.006 | -61.645
-3 | -0.364 | 0.0066 | 0.005 | -55.05
-2.5 | -0.303 | 0.00624 | 0.004 | -48.659
-2 | -0.243 | 0.00601 | 0.004 | -40.451
-1.5 | -0.182 | 0.00573 | 0.003 | -31.783
-1 | -0.122 | 0.00559 | 0.002 | -21.759
-0.5 | -0.061 | 0.00562 | 0.001 | -10.831
0 | 0 | 0.00552 | 0 | 0
0.5 | 0.061 | 0.00559 | -0.001 | 10.965
1 | 0.122 | 0.00556 | -0.002 | 22.031
1.5 | 0.184 | 0.0057 | -0.003 | 32.181
2 | 0.245 | 0.00597 | -0.004 | 40.959
2.5 | 0.306 | 0.0062 | -0.004 | 49.275
3 | 0.366 | 0.00657 | -0.005 | 55.758
3.5 | 0.426 | 0.00683 | -0.006 | 62.446
4 | 0.486 | 0.00702 | -0.007 | 69.23
4.5 | 0.544 | 0.00732 | -0.008 | 74.342
5 | 0.602 | 0.00739 | -0.009 | 81.407
5.5 | 0.657 | 0.00794 | -0.01 | 82.803
6 | 0.711 | 0.00789 | -0.01 | 90.125
6.5 | 0.763 | 0.00821 | -0.011 | 92.994
7 | 0.813 | 0.00847 | -0.012 | 95.959
7.5 | 0.859 | 0.00883 | -0.013 | 97.239
8 | 0.902 | 0.00929 | -0.014 | 97.039
8.5 | 0.941 | 0.00932 | -0.015 | 100.978
9 | 0.976 | 0.00972 | -0.016 | 100.483
9.5 | 1.007 | 0.01015 | -0.016 | 99.263
10 | 1.034 | 0.01058 | -0.017 | 97.684
10.5 | 1.055 | 0.01135 | -0.018 | 92.977
11 | 1.072 | 0.01157 | -0.019 | 92.603
11.5 | 1.084 | 0.01239 | -0.02 | 87.472
12 | 1.09 | 0.01317 | -0.02 | 82.831
12.5 | 1.093 | 0.01382 | -0.021 | 79.049
13 | 1.075 | 0.01493 | -0.022 | 72.038
13.5 | 1.056 | 0.01658 | -0.022 | 63.655
14 | 1.036 | 0.01853 | -0.023 | 55.911
14.5 | 1.011 | 0.02112 | -0.023 | 47.877
15 | 0.99 | 0.02284 | -0.024 | 43.343
15.5 | 0.96 | 0.02692 | -0.024 | 35.651
16 | 0.928 | 0.03156 | -0.025 | 29.398
16.5 | 0.893 | 0.03782 | -0.025 | 23.621
17 | 0.856 | 0.04609 | -0.025 | 18.582
17.5 | 0.818 | 0.05669 | -0.025 | 14.43

## 124. Re 14M Mach 0.10 (2)
BIGFOIL.COM POLAR EXPORT
GA 35A013
GA 35A013 |  |  |  | Cl Max: | 1.8287 | at alpha= | 20 | deg
XFOIL ncrit=9 |  |  |  | L/D Max: | 124.773 | at alpha= | 11.5 | deg
Re: | 14000000 |  |  | Cd Min: | 0.03707 | at alpha= | -20 | deg
Mach: | 0.1 |  |  | Cl=0 at alpha= | 0 | deg
|  |  |  | @ Cl=0.1, Cd= | 0.0041949
|  |  |  | @ Cl=0.4, Cd= | 0.0056275
|  |  |  | @ Cl=0.6, Cd= | 0.0064304
alpha (deg) | Cl | Cd | Cm | Cl/Cd
-20 | -1.827 | 0.03707 | -0.0269 | -49.2851
-19.5 | -1.8216 | 0.03274 | -0.0264 | -55.6384
-19 | -1.8104 | 0.02912 | -0.0255 | -62.1703
-18.5 | -1.7949 | 0.02606 | -0.0242 | -68.8757
-18 | -1.7753 | 0.02351 | -0.0226 | -75.5125
-17.5 | -1.7523 | 0.02139 | -0.0206 | -81.9215
-17 | -1.7271 | 0.01963 | -0.0183 | -87.9827
-16.5 | -1.6998 | 0.01817 | -0.0156 | -93.5498
-16 | -1.6702 | 0.01698 | -0.0126 | -98.3628
-15.5 | -1.6387 | 0.01599 | -0.0094 | -102.4828
-15 | -1.6011 | 0.01514 | -0.0069 | -105.753
-14.5 | -1.5585 | 0.01434 | -0.0053 | -108.682
-14 | -1.5137 | 0.0136 | -0.0039 | -111.3015
-13.5 | -1.4687 | 0.01278 | -0.0025 | -114.9218
-13 | -1.4221 | 0.01203 | -0.0013 | -118.2128
-12.5 | -1.3742 | 0.01136 | -0.0002 | -120.9683
-12 | -1.3233 | 0.01072 | 0.0003 | -123.4422
-11.5 | -1.266 | 0.01014 | -0.0005 | -124.8521
-11 | -1.2177 | 0.00976 | 0.0008 | -124.7643
-10.5 | -1.166 | 0.00942 | 0.0014 | -123.7792
-10 | -1.113 | 0.0091 | 0.0017 | -122.3077
-9.5 | -1.0592 | 0.00878 | 0.0019 | -120.6378
-9 | -1.0049 | 0.00845 | 0.002 | -118.9231
-8.5 | -0.9506 | 0.00811 | 0.0021 | -117.2133
-8 | -0.8958 | 0.00778 | 0.0022 | -115.1414
-7.5 | -0.8405 | 0.00749 | 0.0021 | -112.2163
-7 | -0.7846 | 0.00725 | 0.002 | -108.2207
-6.5 | -0.7288 | 0.00698 | 0.0019 | -104.4126
-6 | -0.6727 | 0.00675 | 0.0018 | -99.6593
-5.5 | -0.6165 | 0.0065 | 0.0016 | -94.8462
-5 | -0.5602 | 0.00626 | 0.0014 | -89.4888
-4.5 | -0.5036 | 0.00606 | 0.0012 | -83.1023
-4 | -0.4473 | 0.00582 | 0.001 | -76.8557
-3.5 | -0.3909 | 0.00559 | 0.0008 | -69.9284
-3 | -0.3345 | 0.00535 | 0.0006 | -62.5234
-2.5 | -0.2791 | 0.00502 | 0.0006 | -55.5976
-2 | -0.2232 | 0.00478 | 0.0004 | -46.6946
-1.5 | -0.1689 | 0.00438 | 0.0006 | -38.5616
-0.5 | -0.0563 | 0.00411 | 0.0002 | -13.6983
0 | 0 | 0.00403 | 0 | 0
0.5 | 0.0564 | 0.00411 | -0.0002 | 13.7226
1 | 0.1129 | 0.00422 | -0.0004 | 26.7536
1.5 | 0.1691 | 0.00436 | -0.0006 | 38.7844
2 | 0.2232 | 0.00478 | -0.0004 | 46.6946
2.5 | 0.279 | 0.00502 | -0.0006 | 55.5777
3 | 0.3345 | 0.00535 | -0.0006 | 62.5234
3.5 | 0.3908 | 0.00559 | -0.0008 | 69.9106
4 | 0.4472 | 0.00582 | -0.001 | 76.8385
4.5 | 0.5035 | 0.00606 | -0.0012 | 83.0858
5 | 0.5601 | 0.00626 | -0.0014 | 89.4728
5.5 | 0.6163 | 0.0065 | -0.0016 | 94.8154
6 | 0.6724 | 0.00675 | -0.0017 | 99.6148
6.5 | 0.7286 | 0.00698 | -0.0019 | 104.384
7 | 0.7844 | 0.00725 | -0.002 | 108.1931
7.5 | 0.8402 | 0.00749 | -0.0021 | 112.1762
8 | 0.8955 | 0.00778 | -0.0021 | 115.1028
8.5 | 0.9502 | 0.0081 | -0.0021 | 117.3086
9 | 1.0045 | 0.00846 | -0.0019 | 118.7352
9.5 | 1.0588 | 0.00878 | -0.0018 | 120.5923
10 | 1.1126 | 0.0091 | -0.0016 | 122.2637
10.5 | 1.1656 | 0.00942 | -0.0013 | 123.7367
11 | 1.2173 | 0.00976 | -0.0007 | 124.7234
11.5 | 1.2652 | 0.01014 | 0.0007 | 124.7732
12 | 1.3228 | 0.01072 | -0.0002 | 123.3955
12.5 | 1.3738 | 0.01136 | 0.0003 | 120.9331
13 | 1.4216 | 0.01203 | 0.0014 | 118.1712
13.5 | 1.4681 | 0.01278 | 0.0026 | 114.8748
14 | 1.5131 | 0.0136 | 0.004 | 111.2574
14.5 | 1.5579 | 0.01434 | 0.0054 | 108.6402
15 | 1.6006 | 0.01514 | 0.0071 | 105.7199
15.5 | 1.6381 | 0.016 | 0.0095 | 102.3812
16 | 1.6698 | 0.01698 | 0.0127 | 98.3392
16.5 | 1.6993 | 0.01819 | 0.0157 | 93.4195
17 | 1.7271 | 0.01962 | 0.0183 | 88.0275
17.5 | 1.7524 | 0.02139 | 0.0206 | 81.9261
18 | 1.7758 | 0.02348 | 0.0225 | 75.6303
18.5 | 1.7955 | 0.02603 | 0.0241 | 68.9781
19 | 1.8114 | 0.02907 | 0.0254 | 62.3117
19.5 | 1.823 | 0.03267 | 0.0262 | 55.8004
20 | 1.8287 | 0.03697 | 0.0267 | 49.4644

## 125. Re 14M Mach 0.25 (1)
BIGFOIL.COM POLAR EXPORT
GA 35A013
GA 35A013 |  |  |  | Cl Max: | 1.01 | at alpha= | 10.5 | deg
JavaFoil+Calcfoil stall+Eppler ext transition |  |  |  | L/D Max: | 96.744 | at alpha= | 8.5 | deg
Re: | 14000000 |  |  | Cd Min: | 0.00551 | at alpha= | 0 | deg
Mach: | 0.25 |  |  | Cl=0 at alpha= | 0 | deg
|  |  |  | @ Cl=0.1, Cd= | 0.0055676
|  |  |  | @ Cl=0.4, Cd= | 0.0066939
|  |  |  | @ Cl=0.6, Cd= | 0.05829
alpha (deg) | Cl | Cd | Cm | Cl/Cd
-15.5 | -0.564 | 0.05829 | 0.022 | -9.672
-15 | -0.642 | 0.04111 | 0.023 | -15.606
-14.5 | -0.713 | 0.03094 | 0.023 | -23.04
-14 | -0.771 | 0.02737 | 0.023 | -28.156
-13.5 | -0.829 | 0.02241 | 0.022 | -37.008
-13 | -0.882 | 0.01876 | 0.022 | -47.016
-12.5 | -0.926 | 0.01646 | 0.021 | -56.265
-12 | -0.968 | 0.01449 | 0.021 | -66.847
-11.5 | -0.987 | 0.01362 | 0.02 | -72.515
-11 | -0.998 | 0.01266 | 0.019 | -78.85
-10.5 | -1.001 | 0.01228 | 0.019 | -81.479
-10 | -0.995 | 0.01136 | 0.018 | -87.593
-9.5 | -0.982 | 0.01078 | 0.017 | -91.075
-9 | -0.962 | 0.01029 | 0.016 | -93.474
-8.5 | -0.935 | 0.00983 | 0.015 | -95.104
-8 | -0.902 | 0.00977 | 0.014 | -92.252
-7.5 | -0.863 | 0.00919 | 0.013 | -93.967
-7 | -0.82 | 0.00886 | 0.013 | -92.523
-6.5 | -0.773 | 0.00846 | 0.012 | -91.339
-6 | -0.722 | 0.00818 | 0.011 | -88.245
-5.5 | -0.668 | 0.0081 | 0.01 | -82.462
-5 | -0.612 | 0.00765 | 0.009 | -79.974
-4.5 | -0.554 | 0.00757 | 0.008 | -73.182
-4 | -0.495 | 0.00715 | 0.007 | -69.248
-3.5 | -0.435 | 0.00693 | 0.006 | -62.759
-3 | -0.373 | 0.00661 | 0.005 | -56.509
-2.5 | -0.312 | 0.00637 | 0.005 | -48.956
-2 | -0.25 | 0.00612 | 0.004 | -40.752
-1.5 | -0.187 | 0.00593 | 0.003 | -31.562
-1 | -0.125 | 0.00562 | 0.002 | -22.254
-0.5 | -0.062 | 0.00558 | 0.001 | -11.203
0 | 0 | 0.00551 | 0 | 0
0.5 | 0.063 | 0.00555 | -0.001 | 11.347
1 | 0.126 | 0.00558 | -0.002 | 22.545
1.5 | 0.189 | 0.0059 | -0.003 | 31.974
2 | 0.251 | 0.00609 | -0.004 | 41.287
2.5 | 0.314 | 0.00633 | -0.005 | 49.604
3 | 0.376 | 0.00657 | -0.005 | 57.264
3.5 | 0.438 | 0.00689 | -0.006 | 63.609
4 | 0.499 | 0.00711 | -0.007 | 70.2
4.5 | 0.559 | 0.00752 | -0.008 | 74.293
5 | 0.617 | 0.00761 | -0.009 | 81.118
5.5 | 0.673 | 0.00805 | -0.01 | 83.659
6 | 0.728 | 0.00812 | -0.011 | 89.575
6.5 | 0.779 | 0.0084 | -0.012 | 92.743
7 | 0.827 | 0.00879 | -0.013 | 93.984
7.5 | 0.87 | 0.00911 | -0.013 | 95.481
8 | 0.909 | 0.0097 | -0.014 | 93.768
8.5 | 0.943 | 0.00975 | -0.015 | 96.744
9 | 0.97 | 0.0102 | -0.016 | 95.131
9.5 | 0.991 | 0.01069 | -0.017 | 92.733
10 | 1.004 | 0.01125 | -0.018 | 89.245
10.5 | 1.01 | 0.01216 | -0.019 | 83.048
11 | 1.008 | 0.01253 | -0.019 | 80.438
11.5 | 0.997 | 0.01347 | -0.02 | 74.023
12 | 0.978 | 0.01432 | -0.021 | 68.305
12.5 | 0.926 | 0.01646 | -0.021 | 56.265
13 | 0.882 | 0.01876 | -0.022 | 47.016
13.5 | 0.829 | 0.02241 | -0.022 | 37.008
14 | 0.771 | 0.02737 | -0.022 | 28.156
14.5 | 0.704 | 0.03522 | -0.022 | 20.001
15 | 0.642 | 0.04111 | -0.023 | 15.606
15.5 | 0.564 | 0.05829 | -0.022 | 9.672

## 126. Re 14M Mach 0.25 (2)
BIGFOIL.COM POLAR EXPORT
GA 35A013
GA 35A013 |  |  |  | Cl Max: | 1.6591 | at alpha= | 16.5 | deg
XFOIL ncrit=9 |  |  |  | L/D Max: | 120.218 | at alpha= | 10.5 | deg
Re: | 14000000 |  |  | Cd Min: | 0.10063 | at alpha= | -20 | deg
Mach: | 0.25 |  |  | Cl=0 at alpha= | 0 | deg
|  |  |  | @ Cl=0.1, Cd= | 0.0041787
|  |  |  | @ Cl=0.4, Cd= | 0.0056454
|  |  |  | @ Cl=0.6, Cd= | 0.0064704
alpha (deg) | Cl | Cd | Cm | Cl/Cd
-20 | -1.4614 | 0.10063 | -0.0131 | -14.5225
-19.5 | -1.5155 | 0.08527 | -0.0214 | -17.773
-19 | -1.5601 | 0.07192 | -0.028 | -21.6922
-18.5 | -1.5964 | 0.06033 | -0.033 | -26.4611
-18 | -1.6248 | 0.05041 | -0.0364 | -32.2317
-17.5 | -1.6454 | 0.0421 | -0.0382 | -39.0831
-17 | -1.656 | 0.0354 | -0.0384 | -46.7797
-16.5 | -1.659 | 0.02982 | -0.0374 | -55.6338
-16 | -1.6522 | 0.02546 | -0.0353 | -64.894
-15.5 | -1.6374 | 0.02212 | -0.0324 | -74.0235
-15 | -1.6162 | 0.0196 | -0.0287 | -82.4592
-14.5 | -1.59 | 0.0177 | -0.0245 | -89.8305
-14 | -1.5595 | 0.01624 | -0.0199 | -96.0283
-13.5 | -1.5208 | 0.0151 | -0.0159 | -100.7152
-13 | -1.4745 | 0.01407 | -0.0132 | -104.7974
-12.5 | -1.4269 | 0.01305 | -0.0106 | -109.341
-12 | -1.3788 | 0.01202 | -0.0081 | -114.7088
-11.5 | -1.3186 | 0.01117 | -0.0079 | -118.0483
-11 | -1.2688 | 0.01061 | -0.0054 | -119.5853
-10.5 | -1.2146 | 0.0101 | -0.0039 | -120.2574
-10 | -1.159 | 0.00964 | -0.0028 | -120.2282
-9.5 | -1.1022 | 0.00922 | -0.0019 | -119.5445
-9 | -1.0448 | 0.00883 | -0.0013 | -118.3239
-8.5 | -0.987 | 0.00848 | -0.0007 | -116.3915
-8 | -0.9296 | 0.00808 | -0.0002 | -115.0495
-7.5 | -0.8717 | 0.00772 | 0.0002 | -112.9145
-7 | -0.8133 | 0.00742 | 0.0004 | -109.6092
-6.5 | -0.7546 | 0.00717 | 0.0006 | -105.2441
-6 | -0.6962 | 0.00688 | 0.0007 | -101.1919
-5.5 | -0.6376 | 0.00663 | 0.0007 | -96.1689
-5 | -0.579 | 0.00638 | 0.0007 | -90.7524
-4.5 | -0.5204 | 0.00614 | 0.0007 | -84.7557
-4 | -0.4619 | 0.0059 | 0.0006 | -78.2881
-3.5 | -0.4035 | 0.00566 | 0.0005 | -71.2898
-3 | -0.3452 | 0.00541 | 0.0004 | -63.8078
-2.5 | -0.288 | 0.00506 | 0.0004 | -56.917
-2 | -0.2302 | 0.00481 | 0.0003 | -47.8586
-1.5 | -0.1744 | 0.00438 | 0.0005 | -39.8174
-1 | -0.1166 | 0.00421 | 0.0004 | -27.696
-0.5 | -0.0582 | 0.00411 | 0.0002 | -14.1606
0 | 0 | 0.00402 | 0 | 0
0.5 | 0.0582 | 0.0041 | -0.0002 | 14.1951
1 | 0.1166 | 0.00421 | -0.0004 | 27.696
1.5 | 0.1745 | 0.00437 | -0.0005 | 39.9314
2 | 0.2302 | 0.00481 | -0.0003 | 47.8586
2.5 | 0.2879 | 0.00506 | -0.0004 | 56.8972
3 | 0.3451 | 0.00541 | -0.0004 | 63.7893
3.5 | 0.4034 | 0.00566 | -0.0005 | 71.2721
4 | 0.4618 | 0.0059 | -0.0006 | 78.2712
4.5 | 0.5203 | 0.00614 | -0.0006 | 84.7394
5 | 0.5788 | 0.00638 | -0.0007 | 90.721
5.5 | 0.6374 | 0.00663 | -0.0007 | 96.1388
6 | 0.696 | 0.00688 | -0.0007 | 101.1628
6.5 | 0.7544 | 0.00716 | -0.0005 | 105.3631
7 | 0.8131 | 0.00742 | -0.0004 | 109.5822
7.5 | 0.8714 | 0.00772 | -0.0001 | 112.8756
8 | 0.9292 | 0.00808 | 0.0003 | 115
8.5 | 0.9866 | 0.00848 | 0.0008 | 116.3443
9 | 1.0444 | 0.00883 | 0.0014 | 118.2786
9.5 | 1.1018 | 0.00922 | 0.002 | 119.5011
10 | 1.1585 | 0.00964 | 0.0029 | 120.1763
10.5 | 1.2142 | 0.0101 | 0.004 | 120.2178
11 | 1.2683 | 0.01061 | 0.0055 | 119.5382
11.5 | 1.3183 | 0.01117 | 0.0079 | 118.0215
12 | 1.3783 | 0.01202 | 0.0082 | 114.6672
12.5 | 1.4265 | 0.01304 | 0.0107 | 109.3942
13 | 1.4738 | 0.01409 | 0.0133 | 104.599
13.5 | 1.5201 | 0.01511 | 0.016 | 100.6023
14 | 1.5587 | 0.01626 | 0.02 | 95.861
14.5 | 1.5899 | 0.01769 | 0.0245 | 89.8756
15 | 1.616 | 0.01961 | 0.0288 | 82.4069
15.5 | 1.6376 | 0.02212 | 0.0324 | 74.0325
16 | 1.6524 | 0.02546 | 0.0353 | 64.9018
16.5 | 1.6591 | 0.02984 | 0.0373 | 55.5999
17 | 1.6571 | 0.03535 | 0.0383 | 46.8769
17.5 | 1.6461 | 0.04211 | 0.038 | 39.0905
18 | 1.6258 | 0.0504 | 0.0363 | 32.2579
18.5 | 1.5975 | 0.06033 | 0.0328 | 26.4794
19 | 1.5607 | 0.072 | 0.0277 | 21.6764
19.5 | 1.5157 | 0.08544 | 0.021 | 17.7399
20 | 1.4638 | 0.10052 | 0.0129 | 14.5623

## 127. Re 14M Mach 0.50 (1)
BIGFOIL.COM POLAR EXPORT
GA 35A013
GA 35A013 |  |  |  | Cl Max: | 1.122 | at alpha= | 20 | deg
JavaFoil+Calcfoil stall+Eppler ext transition |  |  |  | L/D Max: | 82.584 | at alpha= | 6 | deg
Re: | 14000000 |  |  | Cd Min: | 0.00572 | at alpha= | 0.5 | deg
Mach: | 0.5 |  |  | Cl=0 at alpha= | 0 | deg
|  |  |  | @ Cl=0.1, Cd= | 0.0057876
|  |  |  | @ Cl=0.4, Cd= | 0.0069122
|  |  |  | @ Cl=0.6, Cd= | 0.0082027
alpha (deg) | Cl | Cd | Cm | Cl/Cd
-20 | -1.122 | 0.17154 | 0.024 | -6.541
-19.5 | -1.092 | 0.17028 | 0.023 | -6.412
-19 | -1.064 | 0.1592 | 0.022 | -6.686
-18.5 | -1.036 | 0.15538 | 0.022 | -6.666
-18 | -1.007 | 0.14999 | 0.021 | -6.714
-17.5 | -0.979 | 0.14559 | 0.02 | -6.723
-17 | -0.954 | 0.13939 | 0.02 | -6.841
-16.5 | -0.934 | 0.11921 | 0.021 | -7.835
-16 | -0.909 | 0.11011 | 0.02 | -8.259
-15.5 | -0.881 | 0.10515 | 0.02 | -8.377
-15 | -0.849 | 0.10316 | 0.018 | -8.226
-14.5 | -0.818 | 0.10072 | 0.017 | -8.121
-14 | -0.788 | 0.09765 | 0.016 | -8.068
-13.5 | -0.758 | 0.09535 | 0.015 | -7.949
-13 | -0.729 | 0.09095 | 0.014 | -8.021
-12.5 | -0.707 | 0.08429 | 0.015 | -8.393
-12 | -0.681 | 0.07778 | 0.015 | -8.75
-11.5 | -0.655 | 0.071 | 0.014 | -9.225
-11 | -0.708 | 0.02616 | 0.02 | -27.071
-10.5 | -0.703 | 0.01791 | 0.02 | -39.25
-10 | -0.649 | 0.02257 | 0.018 | -28.749
-9.5 | -0.648 | 0.01506 | 0.019 | -43.056
-9 | -0.621 | 0.01371 | 0.018 | -45.316
-8.5 | -0.587 | 0.0125 | 0.017 | -46.985
-8 | -0.553 | 0.01228 | 0.016 | -45.043
-7.5 | -0.519 | 0.01114 | 0.015 | -46.59
-7 | -0.792 | 0.01049 | 0.014 | -75.475
-6.5 | -0.799 | 0.0099 | 0.013 | -80.772
-6 | -0.772 | 0.00931 | 0.012 | -82.937
-5.5 | -0.728 | 0.0088 | 0.011 | -82.737
-5 | -0.674 | 0.00843 | 0.01 | -79.992
-4.5 | -0.614 | 0.0084 | 0.009 | -73.107
-4 | -0.551 | 0.00787 | 0.008 | -69.939
-3.5 | -0.485 | 0.00744 | 0.007 | -65.169
-3 | -0.417 | 0.00711 | 0.006 | -58.635
-2.5 | -0.348 | 0.00659 | 0.005 | -52.815
-2 | -0.279 | 0.00639 | 0.004 | -43.618
-1.5 | -0.209 | 0.00613 | 0.003 | -34.116
-1 | -0.14 | 0.00592 | 0.002 | -23.602
-0.5 | -0.07 | 0.00575 | 0.001 | -12.138
0 | 0 | 0.00573 | 0 | 0
0.5 | 0.07 | 0.00572 | -0.001 | 12.304
1 | 0.141 | 0.00588 | -0.002 | 23.927
1.5 | 0.211 | 0.0061 | -0.003 | 34.587
2 | 0.281 | 0.00635 | -0.004 | 44.222
2.5 | 0.351 | 0.00655 | -0.005 | 53.558
3 | 0.42 | 0.00706 | -0.006 | 59.457
3.5 | 0.488 | 0.0074 | -0.007 | 66.017
4 | 0.555 | 0.00783 | -0.008 | 70.867
4.5 | 0.619 | 0.00836 | -0.009 | 74.07
5 | 0.68 | 0.0087 | -0.01 | 78.171
5.5 | 0.734 | 0.00907 | -0.011 | 80.962
6 | 0.779 | 0.00943 | -0.012 | 82.584
6.5 | 0.806 | 0.00996 | -0.013 | 80.956
7 | 0.799 | 0.01083 | -0.014 | 73.71
7.5 | 0.524 | 0.01127 | -0.015 | 46.451
8 | 0.558 | 0.01227 | -0.016 | 45.5
8.5 | 0.593 | 0.01254 | -0.017 | 47.27
9 | 0.627 | 0.01359 | -0.018 | 46.162
9.5 | 0.648 | 0.01506 | -0.018 | 43.056
10 | 0.648 | 0.0231 | -0.018 | 28.065
10.5 | 0.701 | 0.01818 | -0.02 | 38.541
11 | 0.717 | 0.02321 | -0.02 | 30.883
11.5 | 0.665 | 0.0637 | -0.016 | 10.436
12 | 0.681 | 0.07778 | -0.014 | 8.75
12.5 | 0.706 | 0.08555 | -0.015 | 8.255
13 | 0.73 | 0.09023 | -0.014 | 8.085
13.5 | 0.759 | 0.09439 | -0.015 | 8.037
14 | 0.788 | 0.09775 | -0.016 | 8.064
14.5 | 0.819 | 0.099 | -0.017 | 8.275
15 | 0.85 | 0.10138 | -0.019 | 8.388
15.5 | 0.883 | 0.10291 | -0.02 | 8.579
16 | 0.911 | 0.1084 | -0.02 | 8.403
16.5 | 0.937 | 0.11583 | -0.021 | 8.087
17 | 0.954 | 0.13931 | -0.02 | 6.845
17.5 | 0.979 | 0.14971 | -0.02 | 6.538
18 | 1.007 | 0.15255 | -0.02 | 6.6
18.5 | 1.035 | 0.15579 | -0.021 | 6.646
19 | 1.064 | 0.15902 | -0.022 | 6.692
19.5 | 1.092 | 0.16722 | -0.023 | 6.529
20 | 1.122 | 0.17101 | -0.024 | 6.563

## 128. Re 14M Mach 0.50 (2)
BIGFOIL.COM POLAR EXPORT
GA 35A013
GA 35A013 |  |  |  | Cl Max: | 1.0835 | at alpha= | 8.5 | deg
XFOIL ncrit=9 |  |  |  | L/D Max: | 110.621 | at alpha= | 7 | deg
Re: | 14000000 |  |  | Cd Min: | 0.12229 | at alpha= | 13.5 | deg
Mach: | 0.5 |  |  | Cl=0 at alpha= | 0 | deg
|  |  |  | @ Cl=0.1, Cd= | 0.0041656
|  |  |  | @ Cl=0.4, Cd= | 0.0056839
|  |  |  | @ Cl=0.6, Cd= | 0.0066046
alpha (deg) | Cl | Cd | Cm | Cl/Cd
-13.5 | -0.7297 | 0.09714 | -0.0229 | -7.5118
-13 | -0.7534 | 0.08612 | -0.0272 | -8.7483
-12.5 | -0.7776 | 0.07428 | -0.0315 | -10.4685
-12 | -0.8062 | 0.06164 | -0.0364 | -13.0792
-11.5 | -0.8389 | 0.04894 | -0.0411 | -17.1414
-11 | -0.8751 | 0.03726 | -0.0444 | -23.4863
-10.5 | -0.9136 | 0.02652 | -0.0469 | -34.4495
-10 | -0.953 | 0.01747 | -0.0477 | -54.5507
-9.5 | -0.9933 | 0.0107 | -0.0456 | -92.8318
-9 | -1.0314 | 0.00628 | -0.0392 | -164.2357
-8.5 | -1.0479 | 0.00372 | -0.029 | -281.6935
-8 | -1.0297 | 0.00214 | -0.0205 | -481.1682
-7.5 | -0.9804 | 0.00158 | -0.0149 | -620.5063
-7 | -0.9176 | 0.00136 | -0.0113 | -674.7059
-6.5 | -0.8506 | 0.00123 | -0.0089 | -691.5447
-6 | -0.7831 | 0.00114 | -0.007 | -686.9298
-5 | -0.6483 | 0.00102 | -0.0043 | -635.5882
-4.5 | -0.5819 | 0.00096 | -0.0033 | -606.1458
-4 | -0.5156 | 0.00091 | -0.0026 | -566.5934
-3.5 | -0.4502 | 0.00085 | -0.0019 | -529.6471
-3 | -0.3849 | 0.0008 | -0.0015 | -481.125
-2.5 | -0.3213 | 0.00074 | -0.0009 | -434.1892
-2 | -0.257 | 0.00068 | -0.0006 | -377.9412
-1.5 | -0.1956 | 0.00061 | 0 | -320.6557
-1 | -0.1309 | 0.00057 | 0.0001 | -229.6491
-0.5 | -0.0654 | 0.00056 | 0.0001 | -116.7857
0 | 0 | 0.00403 | 0 | 0
0.5 | 0.0664 | 0.0041 | -0.0001 | 16.1951
1 | 0.133 | 0.00423 | -0.0003 | 31.4421
1.5 | 0.1988 | 0.00442 | -0.0002 | 44.9774
2 | 0.2615 | 0.00493 | 0.0004 | 53.0426
2.5 | 0.3272 | 0.00526 | 0.0006 | 62.2053
3 | 0.3927 | 0.00565 | 0.001 | 69.5044
3.5 | 0.4595 | 0.00596 | 0.0014 | 77.0973
4 | 0.5266 | 0.00629 | 0.0019 | 83.7202
4.5 | 0.5949 | 0.00658 | 0.0026 | 90.4103
5 | 0.6634 | 0.00691 | 0.0035 | 96.0058
5.5 | 0.7329 | 0.00722 | 0.0045 | 101.5097
6 | 0.8031 | 0.00757 | 0.0059 | 106.0898
6.5 | 0.8735 | 0.00799 | 0.0077 | 109.3242
7 | 0.9436 | 0.00853 | 0.0101 | 110.6213
7.5 | 1.0104 | 0.00941 | 0.0136 | 107.3751
8 | 1.0628 | 0.01135 | 0.0194 | 93.6388
8.5 | 1.0835 | 0.01539 | 0.0279 | 70.4029
9 | 1.0688 | 0.02083 | 0.0378 | 51.3106
9.5 | 1.0353 | 0.02789 | 0.0433 | 37.1208
10 | 0.9999 | 0.03663 | 0.0431 | 27.2973
10.5 | 0.9638 | 0.04643 | 0.0397 | 20.7581
11 | 0.9308 | 0.0581 | 0.0328 | 16.0207
11.5 | 0.9014 | 0.07095 | 0.0244 | 12.7047
12 | 0.8772 | 0.08464 | 0.016 | 10.3639
12.5 | 0.8536 | 0.09758 | 0.01 | 8.7477
13 | 0.8336 | 0.11003 | 0.0036 | 7.5761
13.5 | 0.8172 | 0.12229 | -0.0029 | 6.6825

## 129. Re 16M Mach 0.00 (1)
BIGFOIL.COM POLAR EXPORT
GA 35A013
GA 35A013 |  |  |  | Cl Max: | 1.11 | at alpha= | 13 | deg
JavaFoil+Calcfoil stall+Eppler ext transition |  |  |  | L/D Max: | 103.699 | at alpha= | 9 | deg
Re: | 16000000 |  |  | Cd Min: | 0.00551 | at alpha= | 0 | deg
Mach: | 0 |  |  | Cl=0 at alpha= | 0 | deg
|  |  |  | @ Cl=0.1, Cd= | 0.0056292
|  |  |  | @ Cl=0.4, Cd= | 0.00657
|  |  |  | @ Cl=0.6, Cd= | 0.0073162
alpha (deg) | Cl | Cd | Cm | Cl/Cd
-18 | -0.852 | 0.05594 | 0.026 | -15.237
-17.5 | -0.885 | 0.04732 | 0.025 | -18.697
-17 | -0.922 | 0.03728 | 0.026 | -24.731
-16.5 | -0.953 | 0.03152 | 0.025 | -30.229
-16 | -0.982 | 0.02708 | 0.025 | -36.252
-15.5 | -1.008 | 0.02349 | 0.025 | -42.916
-15 | -1.033 | 0.02038 | 0.024 | -50.698
-14.5 | -1.051 | 0.01898 | 0.023 | -55.358
-14 | -1.071 | 0.01671 | 0.023 | -64.063
-13.5 | -1.085 | 0.0154 | 0.022 | -70.466
-13 | -1.099 | 0.01416 | 0.022 | -77.599
-12.5 | -1.098 | 0.01344 | 0.021 | -81.702
-12 | -1.093 | 0.01283 | 0.02 | -85.183
-11.5 | -1.083 | 0.01211 | 0.02 | -89.472
-11 | -1.069 | 0.0113 | 0.019 | -94.62
-10.5 | -1.051 | 0.01084 | 0.018 | -96.939
-10 | -1.028 | 0.01033 | 0.017 | -99.432
-9.5 | -1 | 0.00991 | 0.016 | -100.894
-9 | -0.968 | 0.0095 | 0.015 | -101.946
-8.5 | -0.932 | 0.00952 | 0.015 | -97.919
-8 | -0.893 | 0.00923 | 0.014 | -96.747
-7.5 | -0.85 | 0.00865 | 0.013 | -98.183
-7 | -0.803 | 0.00839 | 0.012 | -95.803
-6.5 | -0.754 | 0.00801 | 0.011 | -94.222
-6 | -0.703 | 0.00777 | 0.01 | -90.474
-5.5 | -0.65 | 0.00771 | 0.01 | -84.247
-5 | -0.594 | 0.00736 | 0.009 | -80.778
-4.5 | -0.538 | 0.00727 | 0.008 | -73.942
-4 | -0.48 | 0.00698 | 0.007 | -68.729
-3.5 | -0.421 | 0.00665 | 0.006 | -63.337
-3 | -0.362 | 0.00654 | 0.005 | -55.29
-2.5 | -0.302 | 0.00623 | 0.004 | -48.464
-2 | -0.242 | 0.00602 | 0.003 | -40.154
-1.5 | -0.181 | 0.00576 | 0.003 | -31.472
-1 | -0.121 | 0.00567 | 0.002 | -21.333
-0.5 | -0.061 | 0.00564 | 0.001 | -10.724
0 | 0 | 0.00551 | 0 | 0
0.5 | 0.061 | 0.00561 | -0.001 | 10.854
1 | 0.122 | 0.00564 | -0.002 | 21.594
1.5 | 0.183 | 0.00573 | -0.003 | 31.86
2 | 0.243 | 0.00599 | -0.003 | 40.651
2.5 | 0.304 | 0.0062 | -0.004 | 49.07
3 | 0.364 | 0.00651 | -0.005 | 55.984
3.5 | 0.424 | 0.00661 | -0.006 | 64.151
4 | 0.483 | 0.00694 | -0.007 | 69.63
4.5 | 0.542 | 0.00723 | -0.008 | 74.925
5 | 0.599 | 0.00731 | -0.009 | 81.883
5.5 | 0.655 | 0.00766 | -0.01 | 85.43
6 | 0.708 | 0.00772 | -0.01 | 91.785
6.5 | 0.76 | 0.00795 | -0.011 | 95.619
7 | 0.81 | 0.00833 | -0.012 | 97.264
7.5 | 0.856 | 0.00859 | -0.013 | 99.716
8 | 0.9 | 0.00916 | -0.014 | 98.287
8.5 | 0.94 | 0.00944 | -0.015 | 99.535
9 | 0.976 | 0.00941 | -0.016 | 103.699
9.5 | 1.008 | 0.00982 | -0.016 | 102.683
10 | 1.036 | 0.01024 | -0.017 | 101.249
10.5 | 1.06 | 0.01073 | -0.018 | 98.781
11 | 1.079 | 0.01118 | -0.019 | 96.473
11.5 | 1.093 | 0.01198 | -0.02 | 91.269
12 | 1.103 | 0.01268 | -0.02 | 86.967
12.5 | 1.109 | 0.01328 | -0.021 | 83.477
13 | 1.11 | 0.01398 | -0.022 | 79.376
13.5 | 1.085 | 0.0154 | -0.022 | 70.466
14 | 1.071 | 0.01671 | -0.023 | 64.063
14.5 | 1.051 | 0.01898 | -0.023 | 55.358
15 | 1.033 | 0.02038 | -0.024 | 50.698
15.5 | 1.008 | 0.02349 | -0.024 | 42.916
16 | 0.982 | 0.02708 | -0.025 | 36.252
16.5 | 0.953 | 0.03152 | -0.025 | 30.229
17 | 0.922 | 0.03728 | -0.025 | 24.731
17.5 | 0.885 | 0.04732 | -0.025 | 18.697
18 | 0.852 | 0.05594 | -0.025 | 15.237

## 130. Re 16M Mach 0.00 (2)
BIGFOIL.COM POLAR EXPORT
GA 35A013
GA 35A013 |  |  |  | Cl Max: | 1.8636 | at alpha= | 20 | deg
XFOIL ncrit=9 |  |  |  | L/D Max: | 128.362 | at alpha= | 11.5 | deg
Re: | 16000000 |  |  | Cd Min: | 0.03094 | at alpha= | -20 | deg
Mach: | 0 |  |  | Cl=0 at alpha= | 0 | deg
|  |  |  | @ Cl=0.1, Cd= | 0.0042427
|  |  |  | @ Cl=0.4, Cd= | 0.0055508
|  |  |  | @ Cl=0.6, Cd= | 0.0063149
alpha (deg) | Cl | Cd | Cm | Cl/Cd
-20 | -1.8623 | 0.03094 | -0.0231 | -60.1907
-19.5 | -1.8495 | 0.02767 | -0.0221 | -66.8413
-19 | -1.8328 | 0.02493 | -0.0209 | -73.5178
-18.5 | -1.8124 | 0.02263 | -0.0193 | -80.0884
-18 | -1.7894 | 0.0207 | -0.0174 | -86.4444
-17.5 | -1.764 | 0.0191 | -0.0151 | -92.356
-17 | -1.7367 | 0.01777 | -0.0126 | -97.7321
-16.5 | -1.7077 | 0.01665 | -0.0098 | -102.5646
-16 | -1.6767 | 0.01573 | -0.0068 | -106.5925
-15.5 | -1.6396 | 0.01492 | -0.0045 | -109.8928
-15 | -1.5976 | 0.01417 | -0.0031 | -112.7452
-14.5 | -1.5537 | 0.01347 | -0.0019 | -115.3452
-14 | -1.5081 | 0.01281 | -0.0009 | -117.7283
-13.5 | -1.4615 | 0.01217 | 0 | -120.0904
-13 | -1.4147 | 0.0115 | 0.001 | -123.0174
-12.5 | -1.3669 | 0.01089 | 0.0018 | -125.5188
-12 | -1.3097 | 0.01026 | 0.0006 | -127.6511
-11.5 | -1.2624 | 0.00983 | 0.0018 | -128.4232
-11 | -1.2121 | 0.00947 | 0.0024 | -127.9937
-10.5 | -1.1602 | 0.00914 | 0.0027 | -126.9365
-10 | -1.1072 | 0.00883 | 0.0028 | -125.3907
-9.5 | -1.0537 | 0.00853 | 0.0029 | -123.5287
-9 | -0.9997 | 0.00823 | 0.0028 | -121.4702
-8.5 | -0.9456 | 0.0079 | 0.0028 | -119.6962
-8 | -0.8911 | 0.00759 | 0.0028 | -117.4045
-7.5 | -0.8362 | 0.0073 | 0.0027 | -114.5479
-7 | -0.7808 | 0.00707 | 0.0025 | -110.4385
-6.5 | -0.7252 | 0.00683 | 0.0023 | -106.1786
-6 | -0.6695 | 0.0066 | 0.0021 | -101.4394
-5.5 | -0.6136 | 0.00637 | 0.0019 | -96.3265
-5 | -0.5577 | 0.00614 | 0.0017 | -90.8306
-4.5 | -0.5014 | 0.00595 | 0.0014 | -84.2689
-4 | -0.4453 | 0.00572 | 0.0012 | -77.8497
-3.5 | -0.3891 | 0.00551 | 0.0009 | -70.6171
-3 | -0.3328 | 0.00531 | 0.0007 | -62.6742
-2.5 | -0.2776 | 0.005 | 0.0006 | -55.52
-2 | -0.2219 | 0.0048 | 0.0005 | -46.2292
-1.5 | -0.1673 | 0.00445 | 0.0005 | -37.5955
-1 | -0.1118 | 0.00427 | 0.0004 | -26.1827
-0.5 | -0.0557 | 0.00414 | 0.0002 | -13.4541
0 | 0 | 0.00411 | 0 | 0
0.5 | 0.0557 | 0.00414 | -0.0001 | 13.4541
1 | 0.1118 | 0.00427 | -0.0004 | 26.1827
1.5 | 0.1676 | 0.00442 | -0.0005 | 37.9186
2 | 0.2219 | 0.0048 | -0.0005 | 46.2292
2.5 | 0.2776 | 0.005 | -0.0006 | 55.52
3 | 0.3328 | 0.0053 | -0.0007 | 62.7925
3.5 | 0.3891 | 0.00551 | -0.0009 | 70.6171
4 | 0.4452 | 0.00572 | -0.0012 | 77.8322
4.5 | 0.5013 | 0.00595 | -0.0014 | 84.2521
5 | 0.5575 | 0.00614 | -0.0016 | 90.798
5.5 | 0.6134 | 0.00637 | -0.0018 | 96.2951
6 | 0.6693 | 0.0066 | -0.002 | 101.4091
6.5 | 0.7251 | 0.00682 | -0.0023 | 106.3196
7 | 0.7805 | 0.00707 | -0.0024 | 110.396
7.5 | 0.836 | 0.0073 | -0.0026 | 114.5205
8 | 0.8908 | 0.00759 | -0.0027 | 117.365
8.5 | 0.9452 | 0.0079 | -0.0028 | 119.6456
9.5 | 1.0533 | 0.00852 | -0.0028 | 123.6268
10 | 1.1068 | 0.00882 | -0.0027 | 125.4875
10.5 | 1.1597 | 0.00914 | -0.0026 | 126.8818
11 | 1.2117 | 0.00947 | -0.0023 | 127.9514
11.5 | 1.2618 | 0.00983 | -0.0017 | 128.3622
12 | 1.3094 | 0.01027 | -0.0006 | 127.4976
12.5 | 1.3665 | 0.01089 | -0.0017 | 125.4821
13 | 1.4142 | 0.0115 | -0.0008 | 122.9739
13.5 | 1.4609 | 0.01218 | 0.0001 | 119.9425
14 | 1.5075 | 0.01281 | 0.001 | 117.6815
14.5 | 1.5531 | 0.01347 | 0.002 | 115.3007
15 | 1.5971 | 0.01417 | 0.0032 | 112.71
15.5 | 1.6391 | 0.01493 | 0.0047 | 109.7857
16 | 1.6762 | 0.01573 | 0.0069 | 106.5607
16.5 | 1.7071 | 0.01666 | 0.0099 | 102.467
17 | 1.7365 | 0.01776 | 0.0126 | 97.7759
17.5 | 1.7639 | 0.0191 | 0.0152 | 92.3508
18 | 1.7897 | 0.02069 | 0.0173 | 86.5007
18.5 | 1.8129 | 0.02261 | 0.0192 | 80.1813
19 | 1.8335 | 0.02489 | 0.0208 | 73.6641
19.5 | 1.8505 | 0.02762 | 0.022 | 66.9986
20 | 1.8636 | 0.03086 | 0.0229 | 60.3889

## 131. Re 16M Mach 0.10 (1)
BIGFOIL.COM POLAR EXPORT
GA 35A013
GA 35A013 |  |  |  | Cl Max: | 1.093 | at alpha= | 12.5 | deg
JavaFoil+Calcfoil stall+Eppler ext transition |  |  |  | L/D Max: | 102.602 | at alpha= | 9 | deg
Re: | 16000000 |  |  | Cd Min: | 0.00546 | at alpha= | 0 | deg
Mach: | 0.1 |  |  | Cl=0 at alpha= | 0 | deg
|  |  |  | @ Cl=0.1, Cd= | 0.0056356
|  |  |  | @ Cl=0.4, Cd= | 0.0066307
|  |  |  | @ Cl=0.6, Cd= | 0.0073472
alpha (deg) | Cl | Cd | Cm | Cl/Cd
-17.5 | -0.825 | 0.05182 | 0.025 | -15.911
-17 | -0.862 | 0.04251 | 0.025 | -20.282
-16.5 | -0.898 | 0.0351 | 0.025 | -25.596
-16 | -0.932 | 0.0296 | 0.025 | -31.493
-15.5 | -0.964 | 0.02527 | 0.024 | -38.13
-15 | -0.992 | 0.02192 | 0.024 | -45.275
-14.5 | -1.015 | 0.02002 | 0.023 | -50.706
-14 | -1.04 | 0.01753 | 0.023 | -59.299
-13.5 | -1.058 | 0.01597 | 0.022 | -66.296
-13 | -1.079 | 0.01443 | 0.022 | -74.797
-12.5 | -1.082 | 0.0137 | 0.021 | -78.971
-12 | -1.08 | 0.01303 | 0.02 | -82.912
-11.5 | -1.074 | 0.01227 | 0.02 | -87.511
-11 | -1.062 | 0.01144 | 0.019 | -92.849
-10.5 | -1.046 | 0.01096 | 0.018 | -95.413
-10 | -1.025 | 0.01045 | 0.017 | -98.043
-9.5 | -0.999 | 0.01002 | 0.016 | -99.675
-9 | -0.968 | 0.0096 | 0.016 | -100.856
-8.5 | -0.933 | 0.00954 | 0.015 | -97.862
-8 | -0.895 | 0.00918 | 0.014 | -97.428
-7.5 | -0.852 | 0.00874 | 0.013 | -97.529
-7 | -0.806 | 0.00837 | 0.012 | -96.321
-6.5 | -0.757 | 0.0081 | 0.011 | -93.456
-6 | -0.706 | 0.00785 | 0.01 | -89.891
-5.5 | -0.653 | 0.0077 | 0.01 | -84.692
-5 | -0.597 | 0.0074 | 0.009 | -80.726
-4.5 | -0.54 | 0.00732 | 0.008 | -73.852
-4 | -0.482 | 0.00696 | 0.007 | -69.259
-3.5 | -0.423 | 0.00673 | 0.006 | -62.861
-3 | -0.364 | 0.00658 | 0.005 | -55.271
-2.5 | -0.303 | 0.00626 | 0.004 | -48.465
-2 | -0.243 | 0.00609 | 0.004 | -39.895
-1.5 | -0.182 | 0.00583 | 0.003 | -31.278
-1 | -0.122 | 0.00568 | 0.002 | -21.411
-0.5 | -0.061 | 0.00564 | 0.001 | -10.779
0 | 0 | 0.00546 | 0 | 0
0.5 | 0.061 | 0.00561 | -0.001 | 10.911
1 | 0.122 | 0.00565 | -0.002 | 21.675
1.5 | 0.184 | 0.0058 | -0.003 | 31.668
2 | 0.245 | 0.00606 | -0.004 | 40.393
2.5 | 0.306 | 0.00623 | -0.004 | 49.077
3 | 0.366 | 0.00654 | -0.005 | 55.973
3.5 | 0.426 | 0.0067 | -0.006 | 63.674
4 | 0.486 | 0.00692 | -0.007 | 70.169
4.5 | 0.544 | 0.00727 | -0.008 | 74.844
5 | 0.602 | 0.00735 | -0.009 | 81.842
5.5 | 0.657 | 0.00766 | -0.01 | 85.881
6 | 0.711 | 0.0078 | -0.01 | 91.204
6.5 | 0.763 | 0.00805 | -0.011 | 94.851
7 | 0.813 | 0.00831 | -0.012 | 97.792
7.5 | 0.859 | 0.00867 | -0.013 | 99.063
8 | 0.902 | 0.00911 | -0.014 | 98.983
8.5 | 0.941 | 0.00946 | -0.015 | 99.476
9 | 0.976 | 0.00952 | -0.016 | 102.602
9.5 | 1.007 | 0.00993 | -0.016 | 101.453
10 | 1.034 | 0.01035 | -0.017 | 99.845
10.5 | 1.055 | 0.01085 | -0.018 | 97.237
11 | 1.072 | 0.01132 | -0.019 | 94.675
11.5 | 1.084 | 0.01214 | -0.02 | 89.276
12 | 1.09 | 0.01288 | -0.02 | 84.654
12.5 | 1.093 | 0.01354 | -0.021 | 80.705
13 | 1.09 | 0.01425 | -0.022 | 76.528
13.5 | 1.058 | 0.01597 | -0.022 | 66.296
14 | 1.04 | 0.01753 | -0.023 | 59.299
14.5 | 1.015 | 0.02002 | -0.023 | 50.706
15 | 0.992 | 0.02192 | -0.024 | 45.275
15.5 | 0.964 | 0.02527 | -0.024 | 38.13
16 | 0.932 | 0.0296 | -0.025 | 31.493
16.5 | 0.898 | 0.0351 | -0.025 | 25.596
17 | 0.862 | 0.04251 | -0.025 | 20.282
17.5 | 0.825 | 0.05182 | -0.025 | 15.911

## 132. Re 16M Mach 0.10 (2)
BIGFOIL.COM POLAR EXPORT
GA 35A013
GA 35A013 |  |  |  | Cl Max: | 1.8492 | at alpha= | 20 | deg
XFOIL ncrit=9 |  |  |  | L/D Max: | 127.331 | at alpha= | 11 | deg
Re: | 16000000 |  |  | Cd Min: | 0.03513 | at alpha= | -20 | deg
Mach: | 0.1 |  |  | Cl=0 at alpha= | 0 | deg
|  |  |  | @ Cl=0.1, Cd= | 0.0042412
|  |  |  | @ Cl=0.4, Cd= | 0.0055539
|  |  |  | @ Cl=0.6, Cd= | 0.0063197
alpha (deg) | Cl | Cd | Cm | Cl/Cd
-20 | -1.8471 | 0.03513 | -0.0268 | -52.579
-19.5 | -1.8415 | 0.03095 | -0.0261 | -59.4992
-19 | -1.8295 | 0.02748 | -0.0249 | -66.5757
-18.5 | -1.8125 | 0.02464 | -0.0235 | -73.5593
-18 | -1.7919 | 0.02227 | -0.0217 | -80.4625
-17.5 | -1.7679 | 0.02033 | -0.0195 | -86.9602
-17 | -1.7418 | 0.01872 | -0.017 | -93.0449
-16.5 | -1.7137 | 0.01739 | -0.0141 | -98.5451
-16 | -1.6833 | 0.01631 | -0.011 | -103.2066
-15.5 | -1.6503 | 0.01541 | -0.0078 | -107.0928
-15 | -1.6093 | 0.01459 | -0.0059 | -110.3016
-13 | -1.4253 | 0.01178 | -0.0008 | -120.9932
-12.5 | -1.3772 | 0.01112 | 0.0002 | -123.8489
-12 | -1.3201 | 0.01046 | -0.0006 | -126.2046
-11.5 | -1.2721 | 0.00999 | 0.0007 | -127.3373
-11 | -1.2215 | 0.00959 | 0.0015 | -127.3723
-10.5 | -1.169 | 0.00924 | 0.0019 | -126.5152
-10 | -1.1156 | 0.00891 | 0.0021 | -125.2076
-8.5 | -0.9521 | 0.00796 | 0.0024 | -119.6106
-8 | -0.8972 | 0.00764 | 0.0024 | -117.4346
-7.5 | -0.8419 | 0.00734 | 0.0024 | -114.7003
-7 | -0.7859 | 0.0071 | 0.0022 | -110.6901
-6.5 | -0.7299 | 0.00686 | 0.0021 | -106.3994
-6 | -0.6737 | 0.00662 | 0.0019 | -101.7674
-5.5 | -0.6174 | 0.00639 | 0.0017 | -96.6197
-5 | -0.5611 | 0.00616 | 0.0015 | -91.0877
-4.5 | -0.5044 | 0.00596 | 0.0013 | -84.6309
-4 | -0.4479 | 0.00574 | 0.0011 | -78.0314
-3.5 | -0.3914 | 0.00552 | 0.0009 | -70.9058
-3 | -0.3348 | 0.00531 | 0.0007 | -63.0508
-2.5 | -0.2792 | 0.00501 | 0.0006 | -55.7285
-2 | -0.2232 | 0.0048 | 0.0004 | -46.5
-1.5 | -0.1683 | 0.00445 | 0.0005 | -37.8202
-1 | -0.1125 | 0.00427 | 0.0004 | -26.3466
-0.5 | -0.0561 | 0.00414 | 0.0001 | -13.5507
0 | 0 | 0.0041 | 0 | 0
0.5 | 0.056 | 0.00414 | -0.0001 | 13.5266
1 | 0.1125 | 0.00427 | -0.0004 | 26.3466
1.5 | 0.1686 | 0.00442 | -0.0005 | 38.1448
2 | 0.2232 | 0.0048 | -0.0004 | 46.5
2.5 | 0.2792 | 0.005 | -0.0006 | 55.84
3 | 0.3347 | 0.00531 | -0.0006 | 63.032
3.5 | 0.3913 | 0.00552 | -0.0009 | 70.8877
4 | 0.4478 | 0.00574 | -0.0011 | 78.0139
4.5 | 0.5043 | 0.00596 | -0.0013 | 84.6141
5 | 0.5609 | 0.00616 | -0.0015 | 91.0552
5.5 | 0.6172 | 0.00639 | -0.0017 | 96.5884
6 | 0.6735 | 0.00662 | -0.0019 | 101.7372
6.5 | 0.7297 | 0.00686 | -0.002 | 106.3703
7 | 0.7857 | 0.0071 | -0.0022 | 110.662
7.5 | 0.8416 | 0.00734 | -0.0023 | 114.6594
8 | 0.8969 | 0.00764 | -0.0023 | 117.3953
8.5 | 0.9518 | 0.00796 | -0.0023 | 119.5729
10.5 | 1.1686 | 0.00924 | -0.0018 | 126.4719
11 | 1.2211 | 0.00959 | -0.0014 | 127.3306
11.5 | 1.2715 | 0.01 | -0.0006 | 127.15
12 | 1.3199 | 0.01046 | 0.0007 | 126.1855
12.5 | 1.3767 | 0.01112 | -0.0001 | 123.804
13 | 1.4247 | 0.01178 | 0.001 | 120.9423
15 | 1.6087 | 0.01459 | 0.006 | 110.2605
15.5 | 1.6496 | 0.01541 | 0.0079 | 107.0474
16 | 1.6829 | 0.01631 | 0.011 | 103.1821
16.5 | 1.7132 | 0.0174 | 0.0142 | 98.4598
17 | 1.7418 | 0.01871 | 0.017 | 93.0946
17.5 | 1.768 | 0.02033 | 0.0195 | 86.9651
18 | 1.7923 | 0.02225 | 0.0216 | 80.5528
18.5 | 1.8131 | 0.0246 | 0.0234 | 73.7033
19 | 1.8306 | 0.02743 | 0.0248 | 66.7371
19.5 | 1.8429 | 0.03086 | 0.0259 | 59.7181
20 | 1.8492 | 0.03499 | 0.0266 | 52.8494

## 133. Re 16M Mach 0.25 (1)
BIGFOIL.COM POLAR EXPORT
GA 35A013
GA 35A013 |  |  |  | Cl Max: | 1.01 | at alpha= | 10.5 | deg
JavaFoil+Calcfoil stall+Eppler ext transition |  |  |  | L/D Max: | 96.86 | at alpha= | 9 | deg
Re: | 16000000 |  |  | Cd Min: | 0.00549 | at alpha= | 0 | deg
Mach: | 0.25 |  |  | Cl=0 at alpha= | 0 | deg
|  |  |  | @ Cl=0.1, Cd= | 0.0056476
|  |  |  | @ Cl=0.4, Cd= | 0.0066597
|  |  |  | @ Cl=0.6, Cd= | 0.05147
alpha (deg) | Cl | Cd | Cm | Cl/Cd
-15.5 | -0.571 | 0.05147 | 0.023 | -11.094
-15 | -0.647 | 0.03738 | 0.023 | -17.308
-14.5 | -0.717 | 0.02893 | 0.023 | -24.79
-14 | -0.775 | 0.02558 | 0.023 | -30.298
-13.5 | -0.833 | 0.02114 | 0.022 | -39.406
-13 | -0.885 | 0.0179 | 0.022 | -49.465
-12.5 | -0.929 | 0.01588 | 0.021 | -58.464
-12 | -0.968 | 0.01421 | 0.021 | -68.173
-11.5 | -0.988 | 0.01338 | 0.02 | -73.79
-11 | -0.998 | 0.01238 | 0.019 | -80.632
-10.5 | -1.001 | 0.01176 | 0.019 | -85.137
-10 | -0.995 | 0.01113 | 0.018 | -89.416
-9.5 | -0.982 | 0.01056 | 0.017 | -93.044
-9 | -0.962 | 0.01011 | 0.016 | -95.177
-8.5 | -0.935 | 0.01001 | 0.015 | -93.388
-8 | -0.902 | 0.00958 | 0.014 | -94.153
-7.5 | -0.863 | 0.00909 | 0.013 | -94.931
-7 | -0.82 | 0.00869 | 0.013 | -94.337
-6.5 | -0.773 | 0.00828 | 0.012 | -93.311
-6 | -0.722 | 0.008 | 0.011 | -90.171
-5.5 | -0.668 | 0.00792 | 0.01 | -84.413
-5 | -0.612 | 0.00752 | 0.009 | -81.465
-4.5 | -0.554 | 0.00742 | 0.008 | -74.693
-4 | -0.495 | 0.00711 | 0.007 | -69.592
-3.5 | -0.435 | 0.00681 | 0.006 | -63.851
-3 | -0.373 | 0.00663 | 0.005 | -56.348
-2.5 | -0.312 | 0.00634 | 0.005 | -49.15
-2 | -0.25 | 0.0061 | 0.004 | -40.881
-1.5 | -0.187 | 0.00592 | 0.003 | -31.621
-1 | -0.125 | 0.00569 | 0.002 | -21.961
-0.5 | -0.062 | 0.00566 | 0.001 | -11.045
0 | 0 | 0.00549 | 0 | 0
0.5 | 0.063 | 0.00563 | -0.001 | 11.187
1 | 0.126 | 0.00566 | -0.002 | 22.245
1.5 | 0.189 | 0.00589 | -0.003 | 32.031
2 | 0.251 | 0.00607 | -0.004 | 41.415
2.5 | 0.314 | 0.00631 | -0.005 | 49.797
3 | 0.376 | 0.00659 | -0.005 | 57.095
3.5 | 0.438 | 0.00677 | -0.006 | 64.711
4 | 0.499 | 0.00707 | -0.007 | 70.545
4.5 | 0.559 | 0.00739 | -0.008 | 75.597
5 | 0.617 | 0.00747 | -0.009 | 82.627
5.5 | 0.673 | 0.00786 | -0.01 | 85.644
6 | 0.728 | 0.00795 | -0.011 | 91.526
6.5 | 0.779 | 0.00822 | -0.012 | 94.743
7 | 0.827 | 0.00863 | -0.013 | 95.823
7.5 | 0.87 | 0.00902 | -0.013 | 96.468
8 | 0.909 | 0.0095 | -0.014 | 95.697
8.5 | 0.943 | 0.00993 | -0.015 | 94.965
9 | 0.97 | 0.01002 | -0.016 | 96.86
9.5 | 0.991 | 0.01046 | -0.017 | 94.737
10 | 1.004 | 0.01102 | -0.018 | 91.101
10.5 | 1.01 | 0.01164 | -0.019 | 86.797
11 | 1.008 | 0.01225 | -0.019 | 82.258
11.5 | 0.997 | 0.01324 | -0.02 | 75.323
12 | 0.978 | 0.01404 | -0.021 | 69.661
12.5 | 0.929 | 0.01588 | -0.021 | 58.464
13 | 0.885 | 0.0179 | -0.022 | 49.465
13.5 | 0.833 | 0.02114 | -0.022 | 39.406
14 | 0.775 | 0.02558 | -0.023 | 30.298
14.5 | 0.71 | 0.03236 | -0.023 | 21.937
15 | 0.647 | 0.03738 | -0.023 | 17.308
15.5 | 0.571 | 0.05147 | -0.023 | 11.094

## 134. Re 16M Mach 0.25 (2)
BIGFOIL.COM POLAR EXPORT
GA 35A013
GA 35A013 |  |  |  | Cl Max: | 1.6916 | at alpha= | 17 | deg
XFOIL ncrit=9 |  |  |  | L/D Max: | 123.181 | at alpha= | 10 | deg
Re: | 16000000 |  |  | Cd Min: | 0.09124 | at alpha= | -20 | deg
Mach: | 0.25 |  |  | Cl=0 at alpha= | 0 | deg
|  |  |  | @ Cl=0.1, Cd= | 0.004224
|  |  |  | @ Cl=0.4, Cd= | 0.005555
|  |  |  | @ Cl=0.6, Cd= | 0.0063565
alpha (deg) | Cl | Cd | Cm | Cl/Cd
-20 | -1.5281 | 0.09124 | -0.0193 | -16.7481
-19.5 | -1.5761 | 0.07736 | -0.0264 | -20.3736
-19 | -1.6145 | 0.06528 | -0.0319 | -24.7319
-18.5 | -1.6456 | 0.05475 | -0.036 | -30.0566
-18 | -1.6691 | 0.04583 | -0.0384 | -36.4194
-17.5 | -1.685 | 0.0384 | -0.0392 | -43.8802
-17 | -1.6905 | 0.03241 | -0.0387 | -52.1598
-16.5 | -1.6886 | 0.02746 | -0.0371 | -61.4931
-16 | -1.6775 | 0.02362 | -0.0346 | -71.0203
-15.5 | -1.6591 | 0.0207 | -0.0313 | -80.1498
-15 | -1.6352 | 0.0185 | -0.0273 | -88.3892
-14.5 | -1.6069 | 0.01682 | -0.0228 | -95.5351
-14 | -1.5741 | 0.01554 | -0.0181 | -101.2934
-13.5 | -1.5306 | 0.01447 | -0.0148 | -105.7775
-13 | -1.4826 | 0.01351 | -0.0122 | -109.7409
-12.5 | -1.4322 | 0.01267 | -0.0099 | -113.0387
-12 | -1.379 | 0.01173 | -0.0083 | -117.5618
-11.5 | -1.3258 | 0.01099 | -0.0066 | -120.6369
-11 | -1.2732 | 0.01042 | -0.0047 | -122.1881
-10.5 | -1.2182 | 0.0099 | -0.0034 | -123.0505
-10 | -1.162 | 0.00943 | -0.0024 | -123.2238
-9.5 | -1.105 | 0.00901 | -0.0015 | -122.6415
-9 | -1.0472 | 0.00863 | -0.0009 | -121.3441
-8.5 | -0.9892 | 0.00828 | -0.0004 | -119.4686
-8 | -0.9312 | 0.00793 | 0 | -117.4275
-7.5 | -0.8732 | 0.00758 | 0.0004 | -115.1979
-7 | -0.8148 | 0.00727 | 0.0007 | -112.077
-6.5 | -0.756 | 0.00703 | 0.0008 | -107.5391
-6 | -0.6974 | 0.00676 | 0.0009 | -103.1657
-5.5 | -0.6386 | 0.00652 | 0.0009 | -97.9448
-5 | -0.5799 | 0.00627 | 0.0009 | -92.488
-4.5 | -0.5211 | 0.00604 | 0.0008 | -86.2748
-4 | -0.4624 | 0.00582 | 0.0007 | -79.4502
-3.5 | -0.4041 | 0.00557 | 0.0006 | -72.5494
-3 | -0.3455 | 0.00535 | 0.0004 | -64.5794
-2.5 | -0.288 | 0.00503 | 0.0004 | -57.2565
-2 | -0.2302 | 0.00482 | 0.0003 | -47.7593
-1.5 | -0.1738 | 0.00444 | 0.0004 | -39.1441
-1 | -0.1161 | 0.00426 | 0.0003 | -27.2535
-0.5 | -0.0579 | 0.00413 | 0.0001 | -14.0194
0 | 0 | 0.00406 | 0 | 0
0.5 | 0.0579 | 0.00413 | -0.0001 | 14.0194
1 | 0.1161 | 0.00426 | -0.0003 | 27.2535
2 | 0.2301 | 0.00482 | -0.0003 | 47.7386
2.5 | 0.288 | 0.00503 | -0.0004 | 57.2565
3 | 0.3455 | 0.00535 | -0.0004 | 64.5794
3.5 | 0.404 | 0.00557 | -0.0006 | 72.5314
4 | 0.4623 | 0.00582 | -0.0007 | 79.433
4.5 | 0.521 | 0.00604 | -0.0008 | 86.2583
5 | 0.5797 | 0.00627 | -0.0008 | 92.4561
5.5 | 0.6384 | 0.00652 | -0.0008 | 97.9141
6 | 0.6972 | 0.00676 | -0.0008 | 103.1361
6.5 | 0.7557 | 0.00703 | -0.0007 | 107.4964
7 | 0.8145 | 0.00727 | -0.0006 | 112.0358
7.5 | 0.8728 | 0.00758 | -0.0003 | 115.1451
8 | 0.9309 | 0.00793 | 0 | 117.3897
8.5 | 0.9888 | 0.00828 | 0.0005 | 119.4203
9 | 1.0469 | 0.00863 | 0.001 | 121.3094
9.5 | 1.1045 | 0.00901 | 0.0016 | 122.586
10 | 1.1616 | 0.00943 | 0.0025 | 123.1813
10.5 | 1.2178 | 0.0099 | 0.0035 | 123.0101
11 | 1.2728 | 0.01042 | 0.0048 | 122.1497
11.5 | 1.3251 | 0.01098 | 0.0067 | 120.6831
12 | 1.3788 | 0.01174 | 0.0084 | 117.4446
12.5 | 1.4316 | 0.01268 | 0.0101 | 112.9022
13 | 1.4819 | 0.01352 | 0.0123 | 109.608
13.5 | 1.53 | 0.01447 | 0.0149 | 105.736
14 | 1.5734 | 0.01555 | 0.0182 | 101.1833
14.5 | 1.6066 | 0.01682 | 0.0228 | 95.5172
15 | 1.6349 | 0.0185 | 0.0273 | 88.373
15.5 | 1.6592 | 0.02069 | 0.0313 | 80.1933
16 | 1.6776 | 0.02362 | 0.0345 | 71.0246
16.5 | 1.6887 | 0.02747 | 0.037 | 61.4743
17 | 1.6916 | 0.03236 | 0.0386 | 52.2744
17.5 | 1.6856 | 0.0384 | 0.039 | 43.8958
18 | 1.6701 | 0.04581 | 0.0382 | 36.4571
18.5 | 1.6466 | 0.05476 | 0.0357 | 30.0694
19 | 1.6154 | 0.06534 | 0.0316 | 24.723
19.5 | 1.5766 | 0.07747 | 0.0261 | 20.3511
20 | 1.5306 | 0.09111 | 0.0191 | 16.7995

## 135. Re 16M Mach 0.50 (1)
BIGFOIL.COM POLAR EXPORT
GA 35A013
GA 35A013 |  |  |  | Cl Max: | 1.121 | at alpha= | 20 | deg
JavaFoil+Calcfoil stall+Eppler ext transition |  |  |  | L/D Max: | 83.414 | at alpha= | 6 | deg
Re: | 16000000 |  |  | Cd Min: | 0.00569 | at alpha= | 0 | deg
Mach: | 0.5 |  |  | Cl=0 at alpha= | 0 | deg
|  |  |  | @ Cl=0.1, Cd= | 0.0058765
|  |  |  | @ Cl=0.4, Cd= | 0.0068941
|  |  |  | @ Cl=0.6, Cd= | 0.0080534
alpha (deg) | Cl | Cd | Cm | Cl/Cd
-20 | -1.12 | 0.17925 | 0.024 | -6.248
-19.5 | -1.092 | 0.17643 | 0.023 | -6.187
-19 | -1.064 | 0.16655 | 0.022 | -6.386
-18.5 | -1.035 | 0.16303 | 0.021 | -6.348
-18 | -1.006 | 0.15884 | 0.021 | -6.335
-17.5 | -0.979 | 0.15555 | 0.02 | -6.292
-17 | -0.954 | 0.13706 | 0.02 | -6.96
-16.5 | -0.935 | 0.11698 | 0.021 | -7.997
-16 | -0.911 | 0.10777 | 0.021 | -8.454
-15.5 | -0.883 | 0.10258 | 0.02 | -8.609
-15 | -0.851 | 0.10104 | 0.019 | -8.419
-14.5 | -0.819 | 0.09878 | 0.017 | -8.293
-14 | -0.789 | 0.09735 | 0.016 | -8.1
-13.5 | -0.759 | 0.09438 | 0.015 | -8.039
-13 | -0.73 | 0.08964 | 0.014 | -8.138
-12.5 | -0.709 | 0.08271 | 0.015 | -8.567
-12 | -0.682 | 0.07647 | 0.015 | -8.915
-11.5 | -0.661 | 0.06647 | 0.015 | -9.945
-11 | -0.713 | 0.02439 | 0.02 | -29.248
-10.5 | -0.705 | 0.01706 | 0.02 | -41.328
-10 | -0.657 | 0.02001 | 0.019 | -32.851
-9.5 | -0.655 | 0.01393 | 0.019 | -47.047
-9 | -0.621 | 0.01344 | 0.018 | -46.236
-8.5 | -0.587 | 0.01265 | 0.017 | -46.413
-8 | -0.553 | 0.01168 | 0.016 | -47.367
-7.5 | -0.519 | 0.01091 | 0.015 | -47.551
-7 | -0.792 | 0.01073 | 0.014 | -73.798
-6.5 | -0.8 | 0.00968 | 0.013 | -82.556
-6 | -0.772 | 0.0091 | 0.012 | -84.811
-5.5 | -0.728 | 0.0086 | 0.011 | -84.653
-5 | -0.674 | 0.00822 | 0.01 | -82.043
-4.5 | -0.614 | 0.00824 | 0.009 | -74.599
-4 | -0.551 | 0.00762 | 0.008 | -72.312
-3.5 | -0.485 | 0.00736 | 0.007 | -65.805
-3 | -0.417 | 0.00705 | 0.006 | -59.077
-2.5 | -0.348 | 0.00665 | 0.005 | -52.379
-2 | -0.279 | 0.00641 | 0.004 | -43.508
-1.5 | -0.209 | 0.00613 | 0.003 | -34.107
-1 | -0.14 | 0.00598 | 0.002 | -23.365
-0.5 | -0.07 | 0.00587 | 0.001 | -11.903
0 | 0 | 0.00569 | 0 | 0
0.5 | 0.07 | 0.00583 | -0.001 | 12.064
1 | 0.141 | 0.00594 | -0.002 | 23.683
1.5 | 0.211 | 0.0061 | -0.003 | 34.574
2 | 0.281 | 0.00637 | -0.004 | 44.109
2.5 | 0.351 | 0.00661 | -0.005 | 53.108
3 | 0.42 | 0.00701 | -0.006 | 59.903
3.5 | 0.488 | 0.00732 | -0.007 | 66.696
4 | 0.555 | 0.00773 | -0.008 | 71.833
4.5 | 0.619 | 0.00819 | -0.009 | 75.608
5 | 0.68 | 0.0085 | -0.01 | 80.008
5.5 | 0.734 | 0.00887 | -0.011 | 82.755
6 | 0.779 | 0.00934 | -0.012 | 83.414
6.5 | 0.806 | 0.00973 | -0.013 | 82.86
7 | 0.799 | 0.01038 | -0.014 | 76.938
7.5 | 0.524 | 0.01131 | -0.015 | 46.297
8 | 0.558 | 0.01179 | -0.016 | 47.344
8.5 | 0.593 | 0.01249 | -0.017 | 47.481
9 | 0.627 | 0.01332 | -0.018 | 47.099
9.5 | 0.662 | 0.0138 | -0.019 | 47.96
10 | 0.657 | 0.02044 | -0.019 | 32.129
10.5 | 0.703 | 0.01786 | -0.02 | 39.334
11 | 0.72 | 0.02206 | -0.02 | 32.641
11.5 | 0.675 | 0.05747 | -0.017 | 11.739
12 | 0.682 | 0.07647 | -0.015 | 8.915
12.5 | 0.707 | 0.08451 | -0.015 | 8.368
13 | 0.73 | 0.08949 | -0.014 | 8.156
13.5 | 0.759 | 0.09261 | -0.015 | 8.199
14 | 0.789 | 0.09657 | -0.016 | 8.169
14.5 | 0.821 | 0.09715 | -0.018 | 8.446
15 | 0.853 | 0.09864 | -0.019 | 8.651
15.5 | 0.885 | 0.10036 | -0.02 | 8.817
16 | 0.913 | 0.10608 | -0.021 | 8.603
16.5 | 0.938 | 0.11362 | -0.021 | 8.256
17 | 0.954 | 0.1389 | -0.02 | 6.867
17.5 | 0.979 | 0.15301 | -0.02 | 6.396
18 | 1.007 | 0.15694 | -0.02 | 6.415
18.5 | 1.036 | 0.16139 | -0.021 | 6.416
19 | 1.064 | 0.16635 | -0.022 | 6.397
19.5 | 1.092 | 0.17167 | -0.023 | 6.359
20 | 1.121 | 0.17561 | -0.024 | 6.384

## 136. Re 16M Mach 0.50 (2)
BIGFOIL.COM POLAR EXPORT
GA 35A013
GA 35A013 |  |  |  | Cl Max: | 1.0913 | at alpha= | 8.5 | deg
XFOIL ncrit=9 |  |  |  | L/D Max: | 113.774 | at alpha= | 7 | deg
Re: | 16000000 |  |  | Cd Min: | 0.12082 | at alpha= | 13.5 | deg
Mach: | 0.5 |  |  | Cl=0 at alpha= | -99 | deg
|  |  |  | @ Cl=0.1, Cd= | 0.0041711
|  |  |  | @ Cl=0.4, Cd= | 0.0056309
|  |  |  | @ Cl=0.6, Cd= | 0.0064871
alpha (deg) | Cl | Cd | Cm | Cl/Cd
0 | 0 | 0.00402 | 0 | 0
0.5 | 0.0662 | 0.00411 | -0.0001 | 16.1071
1 | 0.1326 | 0.00423 | -0.0002 | 31.3475
1.5 | 0.1982 | 0.00445 | -0.0001 | 44.5393
2 | 0.2615 | 0.00492 | 0.0003 | 53.1504
2.5 | 0.3274 | 0.00524 | 0.0006 | 62.4809
3 | 0.3931 | 0.0056 | 0.0009 | 70.1964
3.5 | 0.4601 | 0.0059 | 0.0013 | 77.9831
4 | 0.5279 | 0.00618 | 0.0018 | 85.4207
4.5 | 0.5962 | 0.00647 | 0.0024 | 92.1484
5 | 0.665 | 0.00678 | 0.0032 | 98.0826
5.5 | 0.7346 | 0.00709 | 0.0043 | 103.6107
6 | 0.8052 | 0.00742 | 0.0056 | 108.5175
6.5 | 0.8759 | 0.00781 | 0.0074 | 112.1511
7 | 0.9466 | 0.00832 | 0.0097 | 113.774
7.5 | 1.0146 | 0.00913 | 0.0131 | 111.1281
8 | 1.0691 | 0.01096 | 0.0187 | 97.5456
8.5 | 1.0913 | 0.01493 | 0.0273 | 73.0944
9 | 1.0737 | 0.02059 | 0.0375 | 52.1467
9.5 | 1.0413 | 0.02748 | 0.0433 | 37.893
10 | 1.0064 | 0.03611 | 0.0433 | 27.8704
10.5 | 0.9717 | 0.04622 | 0.0393 | 21.0234
11 | 0.938 | 0.05727 | 0.0334 | 16.3786
11.5 | 0.9086 | 0.06998 | 0.0251 | 12.9837
12 | 0.8845 | 0.08355 | 0.0166 | 10.5865
12.5 | 0.8617 | 0.09644 | 0.0107 | 8.9351
13 | 0.842 | 0.10877 | 0.0045 | 7.7411
13.5 | 0.8262 | 0.12082 | -0.0019 | 6.8383

## 137. Re 18M Mach 0.00 (1)
BIGFOIL.COM POLAR EXPORT
GA 35A013
GA 35A013 |  |  |  | Cl Max: | 1.11 | at alpha= | 13 | deg
JavaFoil+Calcfoil stall+Eppler ext transition |  |  |  | L/D Max: | 104.325 | at alpha= | 8 | deg
Re: | 18000000 |  |  | Cd Min: | 0.00557 | at alpha= | 0 | deg
Mach: | 0 |  |  | Cl=0 at alpha= | 0 | deg
|  |  |  | @ Cl=0.1, Cd= | 0.005662
|  |  |  | @ Cl=0.4, Cd= | 0.006596
|  |  |  | @ Cl=0.6, Cd= | 0.0071793
alpha (deg) | Cl | Cd | Cm | Cl/Cd
-18 | -0.858 | 0.05192 | 0.026 | -16.52
-17.5 | -0.89 | 0.04415 | 0.026 | -20.154
-17 | -0.922 | 0.03697 | 0.026 | -24.95
-16.5 | -0.957 | 0.03005 | 0.025 | -31.832
-16 | -0.985 | 0.02576 | 0.025 | -38.24
-15.5 | -1.012 | 0.02237 | 0.025 | -45.214
-15 | -1.036 | 0.01967 | 0.024 | -52.688
-14.5 | -1.054 | 0.01836 | 0.024 | -57.393
-14 | -1.073 | 0.01646 | 0.023 | -65.144
-13.5 | -1.094 | 0.01468 | 0.023 | -74.522
-13 | -1.099 | 0.01392 | 0.022 | -78.977
-12.5 | -1.098 | 0.01321 | 0.021 | -83.115
-12 | -1.093 | 0.01259 | 0.02 | -86.829
-11.5 | -1.083 | 0.01164 | 0.02 | -93.11
-11 | -1.069 | 0.01113 | 0.019 | -96.12
-10.5 | -1.051 | 0.01065 | 0.018 | -98.701
-10 | -1.028 | 0.01014 | 0.017 | -101.356
-9.5 | -1 | 0.01006 | 0.016 | -99.446
-9 | -0.968 | 0.00974 | 0.015 | -99.356
-8.5 | -0.932 | 0.00935 | 0.015 | -99.673
-8 | -0.893 | 0.0087 | 0.014 | -102.662
-7.5 | -0.85 | 0.00849 | 0.013 | -100.131
-7 | -0.803 | 0.00824 | 0.012 | -97.535
-6.5 | -0.755 | 0.00785 | 0.011 | -96.132
-6 | -0.703 | 0.00764 | 0.01 | -92.072
-5.5 | -0.65 | 0.00773 | 0.01 | -83.991
-5 | -0.594 | 0.00721 | 0.009 | -82.433
-4.5 | -0.538 | 0.00713 | 0.008 | -75.456
-4 | -0.48 | 0.00689 | 0.007 | -69.637
-3.5 | -0.421 | 0.0067 | 0.006 | -62.856
-3 | -0.362 | 0.00653 | 0.005 | -55.39
-2.5 | -0.302 | 0.0063 | 0.004 | -47.952
-2 | -0.242 | 0.00608 | 0.003 | -39.742
-1.5 | -0.181 | 0.00587 | 0.003 | -30.894
-1 | -0.121 | 0.00571 | 0.002 | -21.207
-0.5 | -0.061 | 0.00566 | 0.001 | -10.689
0 | 0 | 0.00557 | 0 | 0
0.5 | 0.061 | 0.00563 | -0.001 | 10.817
1 | 0.122 | 0.00568 | -0.002 | 21.465
1.5 | 0.183 | 0.00584 | -0.003 | 31.272
2 | 0.243 | 0.00605 | -0.003 | 40.232
2.5 | 0.304 | 0.00626 | -0.004 | 48.549
3 | 0.364 | 0.0065 | -0.005 | 56.086
3.5 | 0.424 | 0.00666 | -0.006 | 63.66
4 | 0.483 | 0.00685 | -0.007 | 70.544
4.5 | 0.542 | 0.00709 | -0.008 | 76.455
5 | 0.599 | 0.00717 | -0.009 | 83.556
5.5 | 0.655 | 0.00769 | -0.01 | 85.154
6 | 0.708 | 0.00759 | -0.01 | 93.4
6.5 | 0.76 | 0.00779 | -0.011 | 97.553
7 | 0.81 | 0.00818 | -0.012 | 99.016
7.5 | 0.856 | 0.00842 | -0.013 | 101.689
8 | 0.9 | 0.00863 | -0.014 | 104.325
8.5 | 0.94 | 0.00928 | -0.015 | 101.312
9 | 0.976 | 0.00966 | -0.015 | 101.041
9.5 | 1.008 | 0.00997 | -0.016 | 101.174
10 | 1.036 | 0.01004 | -0.017 | 103.206
10.5 | 1.06 | 0.01054 | -0.018 | 100.573
11 | 1.079 | 0.01101 | -0.019 | 97.996
11.5 | 1.093 | 0.01151 | -0.02 | 95
12 | 1.103 | 0.01244 | -0.02 | 88.647
12.5 | 1.109 | 0.01306 | -0.021 | 84.918
13 | 1.11 | 0.01374 | -0.022 | 80.766
13.5 | 1.094 | 0.01468 | -0.022 | 74.522
14 | 1.073 | 0.01646 | -0.023 | 65.144
14.5 | 1.054 | 0.01836 | -0.023 | 57.393
15 | 1.036 | 0.01967 | -0.024 | 52.688
15.5 | 1.012 | 0.02237 | -0.024 | 45.214
16 | 0.985 | 0.02576 | -0.025 | 38.24
16.5 | 0.957 | 0.03005 | -0.025 | 31.832
17 | 0.922 | 0.03697 | -0.025 | 24.95
17.5 | 0.89 | 0.04415 | -0.026 | 20.154
18 | 0.858 | 0.05192 | -0.026 | 16.52

## 138. Re 18M Mach 0.00 (2)
BIGFOIL.COM POLAR EXPORT
GA 35A013
GA 35A013 |  |  |  | Cl Max: | 1.8788 | at alpha= | 20 | deg
XFOIL ncrit=9 |  |  |  | L/D Max: | 130.165 | at alpha= | 11.5 | deg
Re: | 18000000 |  |  | Cd Min: | 0.02957 | at alpha= | -20 | deg
Mach: | 0 |  |  | Cl=0 at alpha= | 0 | deg
|  |  |  | @ Cl=0.1, Cd= | 0.0043053
|  |  |  | @ Cl=0.4, Cd= | 0.0054989
|  |  |  | @ Cl=0.6, Cd= | 0.0062338
alpha (deg) | Cl | Cd | Cm | Cl/Cd
-20 | -1.8774 | 0.02957 | -0.0227 | -63.49
-19.5 | -1.8643 | 0.02643 | -0.0216 | -70.5373
-19 | -1.8469 | 0.0238 | -0.0202 | -77.6008
-18.5 | -1.8257 | 0.02165 | -0.0184 | -84.3279
-18 | -1.802 | 0.01985 | -0.0163 | -90.7809
-17.5 | -1.776 | 0.01836 | -0.014 | -96.732
-17 | -1.7482 | 0.01713 | -0.0113 | -102.0549
-16.5 | -1.7186 | 0.01611 | -0.0083 | -106.6791
-16 | -1.6863 | 0.01525 | -0.0054 | -110.577
-15.5 | -1.6464 | 0.01448 | -0.0036 | -113.7017
-15 | -1.6035 | 0.01376 | -0.0023 | -116.5334
-14.5 | -1.5588 | 0.01308 | -0.0012 | -119.1743
-14 | -1.5127 | 0.01245 | -0.0003 | -121.502
-13.5 | -1.4654 | 0.01185 | 0.0006 | -123.6624
-13 | -1.4173 | 0.01128 | 0.0013 | -125.6472
-12.5 | -1.3651 | 0.01067 | 0.0012 | -127.9381
-12 | -1.3144 | 0.01014 | 0.0016 | -129.6252
-11.5 | -1.2657 | 0.00971 | 0.0024 | -130.3502
-11 | -1.2148 | 0.00933 | 0.0029 | -130.2036
-10.5 | -1.1625 | 0.00899 | 0.0031 | -129.3103
-10 | -1.1093 | 0.00867 | 0.0031 | -127.9469
-8.5 | -0.9469 | 0.00778 | 0.003 | -121.7095
-8 | -0.8923 | 0.00748 | 0.003 | -119.2914
-7.5 | -0.8374 | 0.00719 | 0.0029 | -116.4673
-7 | -0.7819 | 0.00695 | 0.0027 | -112.5036
-6.5 | -0.7262 | 0.00673 | 0.0025 | -107.9049
-6 | -0.6705 | 0.0065 | 0.0022 | -103.1538
-5.5 | -0.6145 | 0.00629 | 0.002 | -97.6948
-5 | -0.5584 | 0.00607 | 0.0018 | -91.9934
-4.5 | -0.5022 | 0.00587 | 0.0015 | -85.5537
-4 | -0.4459 | 0.00567 | 0.0013 | -78.642
-3.5 | -0.3897 | 0.00546 | 0.001 | -71.3736
-3 | -0.3332 | 0.00528 | 0.0008 | -63.1061
-2.5 | -0.2777 | 0.005 | 0.0006 | -55.54
-2 | -0.222 | 0.0048 | 0.0005 | -46.25
-1.5 | -0.1668 | 0.00452 | 0.0004 | -36.9027
-1 | -0.1114 | 0.00433 | 0.0003 | -25.7275
-0.5 | -0.0556 | 0.00417 | 0.0001 | -13.3333
0 | 0 | 0.00415 | 0 | 0
0.5 | 0.0556 | 0.00417 | -0.0001 | 13.3333
1 | 0.1114 | 0.00434 | -0.0003 | 25.6682
1.5 | 0.1671 | 0.00449 | -0.0004 | 37.216
2 | 0.222 | 0.00479 | -0.0005 | 46.3466
2.5 | 0.2778 | 0.00499 | -0.0006 | 55.6713
3 | 0.3332 | 0.00527 | -0.0008 | 63.2258
3.5 | 0.3896 | 0.00546 | -0.001 | 71.3553
4 | 0.4458 | 0.00567 | -0.0012 | 78.6243
5 | 0.5583 | 0.00607 | -0.0017 | 91.9769
5.5 | 0.6143 | 0.00629 | -0.002 | 97.663
6 | 0.6703 | 0.0065 | -0.0022 | 103.1231
6.5 | 0.726 | 0.00673 | -0.0024 | 107.8752
7 | 0.7817 | 0.00695 | -0.0026 | 112.4748
7.5 | 0.8372 | 0.00719 | -0.0028 | 116.4395
8 | 0.892 | 0.00748 | -0.0029 | 119.2513
8.5 | 0.9466 | 0.00778 | -0.003 | 121.671
9 | 1.001 | 0.00807 | -0.003 | 124.0397
9.5 | 1.0552 | 0.00837 | -0.0031 | 126.0693
10 | 1.1089 | 0.00867 | -0.0031 | 127.9008
10.5 | 1.162 | 0.00899 | -0.003 | 129.2547
11 | 1.2143 | 0.00933 | -0.0028 | 130.1501
11.5 | 1.2652 | 0.00972 | -0.0023 | 130.1646
12 | 1.3136 | 0.01014 | -0.0014 | 129.5464
12.5 | 1.3648 | 0.01067 | -0.0011 | 127.91
13 | 1.4168 | 0.01128 | -0.0012 | 125.6028
13.5 | 1.4649 | 0.01185 | -0.0005 | 123.6203
14 | 1.5121 | 0.01245 | 0.0004 | 121.4538
14.5 | 1.5582 | 0.01308 | 0.0013 | 119.1284
15 | 1.6029 | 0.01376 | 0.0024 | 116.4898
15.5 | 1.6458 | 0.01448 | 0.0038 | 113.6602
16 | 1.6857 | 0.01525 | 0.0055 | 110.5377
16.5 | 1.718 | 0.01611 | 0.0084 | 106.6418
17 | 1.748 | 0.01713 | 0.0113 | 102.0432
17.5 | 1.7759 | 0.01836 | 0.014 | 96.7266
18 | 1.8022 | 0.01983 | 0.0163 | 90.8825
18.5 | 1.8262 | 0.02162 | 0.0184 | 84.4681
19 | 1.8475 | 0.02377 | 0.0201 | 77.724
19.5 | 1.8655 | 0.02636 | 0.0215 | 70.7701
20 | 1.8788 | 0.02949 | 0.0226 | 63.7097

## 139. Re 18M Mach 0.10 (1)
BIGFOIL.COM POLAR EXPORT
GA 35A013
GA 35A013 |  |  |  | Cl Max: | 1.093 | at alpha= | 12.5 | deg
JavaFoil+Calcfoil stall+Eppler ext transition |  |  |  | L/D Max: | 103.829 | at alpha= | 8 | deg
Re: | 18000000 |  |  | Cd Min: | 0.00562 | at alpha= | 0 | deg
Mach: | 0.1 |  |  | Cl=0 at alpha= | 0 | deg
|  |  |  | @ Cl=0.1, Cd= | 0.0056628
|  |  |  | @ Cl=0.4, Cd= | 0.0065523
|  |  |  | @ Cl=0.6, Cd= | 0.0072569
alpha (deg) | Cl | Cd | Cm | Cl/Cd
-17.5 | -0.825 | 0.05118 | 0.025 | -16.124
-17 | -0.863 | 0.04207 | 0.025 | -20.509
-16.5 | -0.902 | 0.03327 | 0.025 | -27.126
-16 | -0.936 | 0.02805 | 0.025 | -33.365
-15.5 | -0.967 | 0.02407 | 0.025 | -40.162
-15 | -0.996 | 0.02109 | 0.024 | -47.211
-14.5 | -1.017 | 0.01956 | 0.024 | -52.017
-14 | -1.042 | 0.01722 | 0.023 | -60.487
-13.5 | -1.061 | 0.01548 | 0.023 | -68.549
-13 | -1.079 | 0.01418 | 0.022 | -76.122
-12.5 | -1.082 | 0.01343 | 0.021 | -80.587
-12 | -1.08 | 0.01278 | 0.02 | -84.538
-11.5 | -1.074 | 0.01179 | 0.02 | -91.072
-11 | -1.062 | 0.01127 | 0.019 | -94.303
-10.5 | -1.046 | 0.01077 | 0.018 | -97.143
-10 | -1.025 | 0.01026 | 0.017 | -99.926
-9.5 | -0.999 | 0.01017 | 0.016 | -98.253
-9 | -0.968 | 0.00977 | 0.016 | -99.104
-8.5 | -0.934 | 0.00937 | 0.015 | -99.62
-8 | -0.895 | 0.00876 | 0.014 | -102.159
-7.5 | -0.852 | 0.00858 | 0.013 | -99.358
-7 | -0.806 | 0.00831 | 0.012 | -96.992
-6.5 | -0.757 | 0.00795 | 0.011 | -95.327
-6 | -0.706 | 0.00772 | 0.01 | -91.503
-5.5 | -0.653 | 0.00778 | 0.01 | -83.921
-5 | -0.597 | 0.00731 | 0.009 | -81.746
-4.5 | -0.54 | 0.00721 | 0.008 | -74.92
-4 | -0.482 | 0.00685 | 0.007 | -70.444
-3.5 | -0.423 | 0.00663 | 0.006 | -63.816
-3 | -0.364 | 0.00652 | 0.005 | -55.741
-2.5 | -0.303 | 0.00629 | 0.004 | -48.22
-2 | -0.243 | 0.00602 | 0.004 | -40.354
-1.5 | -0.182 | 0.00582 | 0.003 | -31.325
-1 | -0.122 | 0.0057 | 0.002 | -21.34
-0.5 | -0.061 | 0.00568 | 0.001 | -10.711
0 | 0 | 0.00562 | 0 | 0
0.5 | 0.061 | 0.00565 | -0.001 | 10.841
1 | 0.122 | 0.00567 | -0.002 | 21.601
1.5 | 0.184 | 0.00579 | -0.003 | 31.712
2 | 0.245 | 0.00599 | -0.004 | 40.853
2.5 | 0.306 | 0.00626 | -0.004 | 48.825
3 | 0.366 | 0.00649 | -0.005 | 56.448
3.5 | 0.426 | 0.0066 | -0.006 | 64.636
4 | 0.486 | 0.00681 | -0.007 | 71.37
4.5 | 0.544 | 0.00717 | -0.008 | 75.92
5 | 0.602 | 0.00726 | -0.009 | 82.868
5.5 | 0.657 | 0.00773 | -0.01 | 85.094
6 | 0.711 | 0.00766 | -0.01 | 92.834
6.5 | 0.763 | 0.00789 | -0.011 | 96.745
7 | 0.813 | 0.00825 | -0.012 | 98.477
7.5 | 0.859 | 0.00851 | -0.013 | 100.916
8 | 0.902 | 0.00869 | -0.014 | 103.829
8.5 | 0.941 | 0.00929 | -0.015 | 101.257
9 | 0.976 | 0.00969 | -0.016 | 100.783
9.5 | 1.007 | 0.01008 | -0.016 | 99.972
10 | 1.034 | 0.01016 | -0.017 | 101.76
10.5 | 1.055 | 0.01066 | -0.018 | 98.996
11 | 1.072 | 0.01115 | -0.019 | 96.153
11.5 | 1.084 | 0.01166 | -0.02 | 92.928
12 | 1.09 | 0.01263 | -0.02 | 86.313
12.5 | 1.093 | 0.01327 | -0.021 | 82.358
13 | 1.09 | 0.014 | -0.022 | 77.864
13.5 | 1.061 | 0.01548 | -0.022 | 68.549
14 | 1.042 | 0.01722 | -0.023 | 60.487
14.5 | 1.017 | 0.01956 | -0.023 | 52.017
15 | 0.996 | 0.02109 | -0.024 | 47.211
15.5 | 0.967 | 0.02407 | -0.024 | 40.162
16 | 0.936 | 0.02805 | -0.025 | 33.365
16.5 | 0.902 | 0.03327 | -0.025 | 27.126
17 | 0.863 | 0.04207 | -0.025 | 20.509
17.5 | 0.825 | 0.05118 | -0.025 | 16.124

## 140. Re 18M Mach 0.10 (2)
BIGFOIL.COM POLAR EXPORT
GA 35A013
GA 35A013 |  |  |  | Cl Max: | 1.8635 | at alpha= | 20 | deg
XFOIL ncrit=9 |  |  |  | L/D Max: | 129.355 | at alpha= | 11 | deg
Re: | 18000000 |  |  | Cd Min: | 0.03377 | at alpha= | -20 | deg
Mach: | 0.1 |  |  | Cl=0 at alpha= | 0 | deg
|  |  |  | @ Cl=0.1, Cd= | 0.0042934
|  |  |  | @ Cl=0.4, Cd= | 0.0055015
|  |  |  | @ Cl=0.6, Cd= | 0.0062324
alpha (deg) | Cl | Cd | Cm | Cl/Cd
-20 | -1.8616 | 0.03377 | -0.0267 | -55.1259
-19.5 | -1.8556 | 0.02968 | -0.0258 | -62.5202
-19 | -1.8437 | 0.02631 | -0.0245 | -70.076
-18.5 | -1.8264 | 0.02356 | -0.0228 | -77.5212
-18 | -1.8052 | 0.02131 | -0.0208 | -84.7114
-17.5 | -1.7806 | 0.0195 | -0.0185 | -91.3128
-17 | -1.7538 | 0.01801 | -0.0158 | -97.3792
-16.5 | -1.725 | 0.01678 | -0.0127 | -102.801
-16 | -1.6941 | 0.01578 | -0.0095 | -107.3574
-15.5 | -1.6583 | 0.01494 | -0.0067 | -110.9973
-15 | -1.6158 | 0.01415 | -0.005 | -114.1908
-14.5 | -1.5711 | 0.01342 | -0.0036 | -117.0715
-14 | -1.5248 | 0.01275 | -0.0024 | -119.5922
-13.5 | -1.4772 | 0.01211 | -0.0013 | -121.9818
-13 | -1.4286 | 0.01151 | -0.0004 | -124.1182
-12.5 | -1.3766 | 0.0109 | -0.0001 | -126.2936
-12 | -1.3245 | 0.01032 | 0.0002 | -128.343
-11.5 | -1.2755 | 0.00988 | 0.0013 | -129.0992
-11 | -1.2241 | 0.00946 | 0.0019 | -129.3975
-10.5 | -1.1714 | 0.00908 | 0.0022 | -129.0088
-10 | -1.1177 | 0.00875 | 0.0024 | -127.7371
-9.5 | -1.0634 | 0.00843 | 0.0025 | -126.1447
-9 | -1.0086 | 0.00813 | 0.0026 | -124.059
-8.5 | -0.9535 | 0.00784 | 0.0026 | -121.6199
-8 | -0.8984 | 0.00752 | 0.0026 | -119.4681
-7.5 | -0.8431 | 0.00723 | 0.0025 | -116.6113
-7 | -0.7871 | 0.00698 | 0.0024 | -112.765
-6.5 | -0.7309 | 0.00676 | 0.0022 | -108.1213
-6 | -0.6747 | 0.00652 | 0.0021 | -103.4816
-5.5 | -0.6183 | 0.0063 | 0.0019 | -98.1429
-5 | -0.5618 | 0.00609 | 0.0017 | -92.2496
-4 | -0.4485 | 0.00569 | 0.0012 | -78.8225
-3.5 | -0.3919 | 0.00547 | 0.001 | -71.6453
-3 | -0.3352 | 0.00528 | 0.0007 | -63.4848
-2.5 | -0.2793 | 0.005 | 0.0006 | -55.86
-2 | -0.2233 | 0.0048 | 0.0005 | -46.5208
-1.5 | -0.1678 | 0.00452 | 0.0004 | -37.1239
-1 | -0.1121 | 0.00433 | 0.0003 | -25.8891
-0.5 | -0.0559 | 0.00416 | 0.0001 | -13.4375
0 | 0 | 0.00415 | 0 | 0
0.5 | 0.0559 | 0.00416 | -0.0001 | 13.4375
1 | 0.1121 | 0.00433 | -0.0003 | 25.8891
1.5 | 0.1681 | 0.00448 | -0.0004 | 37.5223
2 | 0.2233 | 0.0048 | -0.0005 | 46.5208
2.5 | 0.2794 | 0.00499 | -0.0006 | 55.992
3 | 0.3351 | 0.00528 | -0.0007 | 63.4659
3.5 | 0.3919 | 0.00547 | -0.001 | 71.6453
4 | 0.4484 | 0.00569 | -0.0012 | 78.8049
4.5 | 0.5051 | 0.00589 | -0.0014 | 85.7555
5 | 0.5617 | 0.00609 | -0.0016 | 92.2332
5.5 | 0.6182 | 0.0063 | -0.0018 | 98.127
6 | 0.6745 | 0.00652 | -0.002 | 103.4509
6.5 | 0.7307 | 0.00676 | -0.0022 | 108.0917
7 | 0.7869 | 0.00698 | -0.0024 | 112.7364
7.5 | 0.8428 | 0.00723 | -0.0025 | 116.5698
8 | 0.8981 | 0.00752 | -0.0025 | 119.4282
8.5 | 0.9532 | 0.00784 | -0.0025 | 121.5816
9 | 1.0083 | 0.00813 | -0.0025 | 124.0221
9.5 | 1.063 | 0.00843 | -0.0025 | 126.0973
10 | 1.1173 | 0.00874 | -0.0023 | 127.8375
10.5 | 1.171 | 0.00908 | -0.0021 | 128.9648
11 | 1.2237 | 0.00946 | -0.0018 | 129.3552
11.5 | 1.275 | 0.00989 | -0.0012 | 128.9181
12 | 1.3237 | 0.01032 | 0 | 128.2655
12.5 | 1.3763 | 0.0109 | 0.0002 | 126.2661
13 | 1.428 | 0.01151 | 0.0005 | 124.066
13.5 | 1.4766 | 0.01211 | 0.0014 | 121.9323
14 | 1.5242 | 0.01275 | 0.0025 | 119.5451
14.5 | 1.5705 | 0.01343 | 0.0037 | 116.9397
15 | 1.6152 | 0.01415 | 0.0051 | 114.1484
15.5 | 1.6577 | 0.01494 | 0.0068 | 110.9572
16 | 1.6937 | 0.01578 | 0.0096 | 107.3321
16.5 | 1.7246 | 0.01679 | 0.0128 | 102.7159
17 | 1.7537 | 0.01801 | 0.0158 | 97.3737
17.5 | 1.7807 | 0.01949 | 0.0185 | 91.3648
18 | 1.8056 | 0.02129 | 0.0208 | 84.8098
18.5 | 1.8271 | 0.02352 | 0.0227 | 77.6828
19 | 1.8446 | 0.02626 | 0.0244 | 70.2437
19.5 | 1.8573 | 0.02957 | 0.0257 | 62.8103
20 | 1.8635 | 0.03364 | 0.0265 | 55.3954

## 141. Re 18M Mach 0.25 (1)
BIGFOIL.COM POLAR EXPORT
GA 35A013
GA 35A013 |  |  |  | Cl Max: | 1.01 | at alpha= | 10.5 | deg
JavaFoil+Calcfoil stall+Eppler ext transition |  |  |  | L/D Max: | 101.661 | at alpha= | 8 | deg
Re: | 18000000 |  |  | Cd Min: | 0.00565 | at alpha= | 0.5 | deg
Mach: | 0.25 |  |  | Cl=0 at alpha= | 0 | deg
|  |  |  | @ Cl=0.1, Cd= | 0.0056676
|  |  |  | @ Cl=0.4, Cd= | 0.0066235
|  |  |  | @ Cl=0.6, Cd= | 0.04889
alpha (deg) | Cl | Cd | Cm | Cl/Cd
-15.5 | -0.574 | 0.04889 | 0.023 | -11.733
-15 | -0.649 | 0.03595 | 0.023 | -18.062
-14.5 | -0.719 | 0.02791 | 0.023 | -25.758
-14 | -0.778 | 0.02419 | 0.023 | -32.18
-13.5 | -0.836 | 0.02014 | 0.023 | -41.532
-13 | -0.888 | 0.01723 | 0.022 | -51.543
-12.5 | -0.93 | 0.01551 | 0.022 | -59.972
-12 | -0.969 | 0.01396 | 0.021 | -69.397
-11.5 | -0.988 | 0.01287 | 0.02 | -76.748
-11 | -0.998 | 0.0122 | 0.019 | -81.825
-10.5 | -1.001 | 0.01154 | 0.019 | -86.735
-10 | -0.995 | 0.01096 | 0.018 | -90.836
-9.5 | -0.982 | 0.01038 | 0.017 | -94.636
-9 | -0.962 | 0.01027 | 0.016 | -93.659
-8.5 | -0.935 | 0.00946 | 0.015 | -98.801
-8 | -0.902 | 0.00902 | 0.014 | -99.991
-7.5 | -0.863 | 0.00893 | 0.013 | -96.632
-7 | -0.82 | 0.00852 | 0.013 | -96.233
-6.5 | -0.773 | 0.00821 | 0.012 | -94.055
-6 | -0.722 | 0.00785 | 0.011 | -91.931
-5.5 | -0.668 | 0.00778 | 0.01 | -85.88
-5 | -0.612 | 0.0076 | 0.009 | -80.532
-4.5 | -0.554 | 0.00717 | 0.008 | -77.362
-4 | -0.495 | 0.00695 | 0.007 | -71.23
-3.5 | -0.435 | 0.00678 | 0.006 | -64.073
-3 | -0.373 | 0.00658 | 0.005 | -56.719
-2.5 | -0.312 | 0.00638 | 0.005 | -48.891
-2 | -0.25 | 0.00613 | 0.004 | -40.735
-1.5 | -0.187 | 0.00596 | 0.003 | -31.435
-1 | -0.125 | 0.00571 | 0.002 | -21.878
-0.5 | -0.062 | 0.00568 | 0.001 | -10.993
0 | 0 | 0.00568 | 0 | 0
0.5 | 0.063 | 0.00565 | -0.001 | 11.133
1 | 0.126 | 0.00568 | -0.002 | 22.159
1.5 | 0.189 | 0.00592 | -0.003 | 31.839
2 | 0.251 | 0.00609 | -0.004 | 41.263
2.5 | 0.314 | 0.00634 | -0.005 | 49.529
3 | 0.376 | 0.00655 | -0.005 | 57.468
3.5 | 0.438 | 0.00674 | -0.006 | 64.932
4 | 0.499 | 0.00691 | -0.007 | 72.204
4.5 | 0.559 | 0.00726 | -0.008 | 76.898
5 | 0.617 | 0.00755 | -0.009 | 81.674
5.5 | 0.673 | 0.00773 | -0.01 | 87.127
6 | 0.728 | 0.0078 | -0.011 | 93.308
6.5 | 0.779 | 0.00815 | -0.012 | 95.503
7 | 0.827 | 0.00846 | -0.013 | 97.745
7.5 | 0.87 | 0.00886 | -0.013 | 98.192
8 | 0.909 | 0.00894 | -0.014 | 101.661
8.5 | 0.943 | 0.00938 | -0.015 | 100.497
9 | 0.97 | 0.01018 | -0.016 | 95.282
9.5 | 0.991 | 0.01028 | -0.017 | 96.353
10 | 1.004 | 0.01085 | -0.018 | 92.543
10.5 | 1.01 | 0.01142 | -0.019 | 88.424
11 | 1.008 | 0.01207 | -0.019 | 83.47
11.5 | 0.997 | 0.01272 | -0.02 | 78.36
12 | 0.978 | 0.0138 | -0.021 | 70.895
12.5 | 0.93 | 0.01551 | -0.021 | 59.972
13 | 0.888 | 0.01723 | -0.022 | 51.543
13.5 | 0.836 | 0.02014 | -0.022 | 41.532
14 | 0.778 | 0.02419 | -0.023 | 32.18
14.5 | 0.714 | 0.03017 | -0.023 | 23.67
15 | 0.649 | 0.03595 | -0.023 | 18.062
15.5 | 0.574 | 0.04889 | -0.023 | 11.733

## 142. Re 18M Mach 0.25 (2)
BIGFOIL.COM POLAR EXPORT
GA 35A013
GA 35A013 |  |  |  | Cl Max: | 1.7198 | at alpha= | 17 | deg
XFOIL ncrit=9 |  |  |  | L/D Max: | 125.702 | at alpha= | 10 | deg
Re: | 18000000 |  |  | Cd Min: | 0.08404 | at alpha= | -20 | deg
Mach: | 0.25 |  |  | Cl=0 at alpha= | 0 | deg
|  |  |  | @ Cl=0.1, Cd= | 0.0042668
|  |  |  | @ Cl=0.4, Cd= | 0.005515
|  |  |  | @ Cl=0.6, Cd= | 0.0062626
alpha (deg) | Cl | Cd | Cm | Cl/Cd
-20 | -1.5823 | 0.08404 | -0.024 | -18.8279
-19.5 | -1.6254 | 0.07121 | -0.0302 | -22.8254
-19 | -1.6598 | 0.06006 | -0.0348 | -27.6357
-18.5 | -1.6867 | 0.05041 | -0.038 | -33.4596
-18 | -1.7059 | 0.04227 | -0.0396 | -40.3572
-17.5 | -1.7178 | 0.03547 | -0.0397 | -48.4297
-17 | -1.7188 | 0.03005 | -0.0387 | -57.198
-16.5 | -1.7123 | 0.02563 | -0.0367 | -66.8084
-16 | -1.6979 | 0.0222 | -0.0338 | -76.482
-15.5 | -1.6768 | 0.01962 | -0.0302 | -85.4638
-15 | -1.6507 | 0.01765 | -0.026 | -93.5241
-14.5 | -1.6207 | 0.01615 | -0.0213 | -100.3529
-14 | -1.5846 | 0.01498 | -0.0168 | -105.781
-13.5 | -1.5383 | 0.01397 | -0.0139 | -110.1145
-13 | -1.489 | 0.01306 | -0.0114 | -114.0123
-12.5 | -1.4377 | 0.01226 | -0.0092 | -117.2675
-12 | -1.3795 | 0.01155 | -0.0084 | -119.4372
-11.5 | -1.3302 | 0.01086 | -0.0059 | -122.4862
-11 | -1.2763 | 0.01027 | -0.0043 | -124.2746
-10.5 | -1.2209 | 0.00974 | -0.003 | -125.3491
-10 | -1.1645 | 0.00926 | -0.002 | -125.7559
-9.5 | -1.1072 | 0.00884 | -0.0012 | -125.2489
-9 | -1.0493 | 0.00846 | -0.0006 | -124.0307
-8 | -0.9326 | 0.0078 | 0.0002 | -119.5641
-7.5 | -0.8744 | 0.00746 | 0.0006 | -117.2118
-7 | -0.816 | 0.00715 | 0.0008 | -114.1259
-6.5 | -0.7572 | 0.00691 | 0.0009 | -109.5803
-6 | -0.6984 | 0.00666 | 0.001 | -104.8649
-5.5 | -0.6395 | 0.00643 | 0.001 | -99.4557
-5 | -0.5808 | 0.00618 | 0.001 | -93.9806
-4.5 | -0.5219 | 0.00598 | 0.0009 | -87.2742
-4 | -0.4631 | 0.00576 | 0.0008 | -80.3993
-3.5 | -0.4045 | 0.00553 | 0.0006 | -73.1465
-3 | -0.3458 | 0.00533 | 0.0005 | -64.878
-2.5 | -0.2882 | 0.00503 | 0.0004 | -57.2962
-2 | -0.2302 | 0.00482 | 0.0003 | -47.7593
-1.5 | -0.1733 | 0.00451 | 0.0004 | -38.4257
-1 | -0.1157 | 0.0043 | 0.0003 | -26.907
-0.5 | -0.0577 | 0.00416 | 0.0001 | -13.8702
0 | 0 | 0.00413 | 0 | 0
0.5 | 0.0576 | 0.00415 | -0.0001 | 13.8795
1 | 0.1157 | 0.00431 | -0.0003 | 26.8445
1.5 | 0.1736 | 0.00447 | -0.0004 | 38.8367
2 | 0.2302 | 0.00481 | -0.0003 | 47.8586
2.5 | 0.2882 | 0.00502 | -0.0004 | 57.4104
3 | 0.3458 | 0.00533 | -0.0005 | 64.878
3.5 | 0.4044 | 0.00553 | -0.0006 | 73.1284
4 | 0.463 | 0.00576 | -0.0008 | 80.3819
4.5 | 0.5218 | 0.00598 | -0.0009 | 87.2575
5 | 0.5806 | 0.00618 | -0.001 | 93.9482
5.5 | 0.6393 | 0.00643 | -0.001 | 99.4246
6 | 0.6982 | 0.00666 | -0.001 | 104.8348
6.5 | 0.7569 | 0.00691 | -0.0009 | 109.5369
7 | 0.8158 | 0.00715 | -0.0008 | 114.0979
7.5 | 0.8741 | 0.00746 | -0.0005 | 117.1716
8 | 0.9323 | 0.0078 | -0.0002 | 119.5256
9 | 1.0489 | 0.00846 | 0.0007 | 123.9835
9.5 | 1.1068 | 0.00884 | 0.0013 | 125.2036
10 | 1.164 | 0.00926 | 0.0021 | 125.7019
10.5 | 1.2204 | 0.00974 | 0.0031 | 125.2977
11 | 1.2759 | 0.01027 | 0.0044 | 124.2356
11.5 | 1.3297 | 0.01087 | 0.006 | 122.3275
12 | 1.3783 | 0.01155 | 0.0087 | 119.3333
12.5 | 1.4371 | 0.01227 | 0.0094 | 117.1231
13 | 1.4884 | 0.01307 | 0.0115 | 113.8791
13.5 | 1.5377 | 0.01397 | 0.014 | 110.0716
14 | 1.584 | 0.01499 | 0.017 | 105.6704
14.5 | 1.6203 | 0.01615 | 0.0214 | 100.3282
15 | 1.6504 | 0.01766 | 0.026 | 93.4541
15.5 | 1.6769 | 0.01961 | 0.0302 | 85.5125
16 | 1.6979 | 0.02221 | 0.0338 | 76.4475
16.5 | 1.7124 | 0.02564 | 0.0366 | 66.7863
17 | 1.7198 | 0.03 | 0.0386 | 57.3267
17.5 | 1.7183 | 0.03548 | 0.0396 | 48.4301
18 | 1.707 | 0.04224 | 0.0394 | 40.4119
18.5 | 1.6874 | 0.05045 | 0.0378 | 33.447
19 | 1.6606 | 0.06009 | 0.0346 | 27.6352
19.5 | 1.626 | 0.07128 | 0.0299 | 22.8114
20 | 1.5848 | 0.08392 | 0.0238 | 18.8847

## 143. Re 18M Mach 0.50 (1)
BIGFOIL.COM POLAR EXPORT
GA 35A013
GA 35A013 |  |  |  | Cl Max: | 1.12 | at alpha= | 20 | deg
JavaFoil+Calcfoil stall+Eppler ext transition |  |  |  | L/D Max: | 84.093 | at alpha= | 6 | deg
Re: | 18000000 |  |  | Cd Min: | 0.00576 | at alpha= | 0 | deg
Mach: | 0.5 |  |  | Cl=0 at alpha= | 0 | deg
|  |  |  | @ Cl=0.1, Cd= | 0.0059134
|  |  |  | @ Cl=0.4, Cd= | 0.0068544
|  |  |  | @ Cl=0.6, Cd= | 0.0079464
alpha (deg) | Cl | Cd | Cm | Cl/Cd
-20 | -1.119 | 0.18464 | 0.024 | -6.062
-19.5 | -1.091 | 0.1827 | 0.023 | -5.971
-19 | -1.064 | 0.17092 | 0.022 | -6.222
-18.5 | -1.035 | 0.16408 | 0.021 | -6.307
-18 | -1.006 | 0.16347 | 0.021 | -6.156
-17.5 | -0.979 | 0.15885 | 0.02 | -6.161
-17 | -0.954 | 0.14225 | 0.02 | -6.704
-16.5 | -0.934 | 0.11914 | 0.021 | -7.842
-16 | -0.909 | 0.1111 | 0.02 | -8.179
-15.5 | -0.879 | 0.10678 | 0.019 | -8.235
-15 | -0.848 | 0.10449 | 0.018 | -8.117
-14.5 | -0.816 | 0.1041 | 0.017 | -7.838
-14 | -0.787 | 0.10088 | 0.016 | -7.802
-13.5 | -0.757 | 0.09801 | 0.015 | -7.727
-13 | -0.73 | 0.08953 | 0.014 | -8.153
-12.5 | -0.709 | 0.08205 | 0.015 | -8.641
-12 | -0.683 | 0.0748 | 0.015 | -9.134
-11.5 | -0.669 | 0.06087 | 0.016 | -10.996
-11 | -0.719 | 0.02208 | 0.02 | -32.586
-10.5 | -0.708 | 0.01634 | 0.02 | -43.314
-10 | -0.66 | 0.01903 | 0.019 | -34.705
-9.5 | -0.655 | 0.01374 | 0.019 | -47.695
-9 | -0.621 | 0.01311 | 0.018 | -47.374
-8.5 | -0.587 | 0.01202 | 0.017 | -48.855
-8 | -0.553 | 0.01145 | 0.016 | -48.336
-7.5 | -0.519 | 0.01114 | 0.015 | -46.6
-7 | -0.792 | 0.01052 | 0.014 | -75.243
-6.5 | -0.8 | 0.00954 | 0.013 | -83.774
-6 | -0.772 | 0.009 | 0.012 | -85.81
-5.5 | -0.728 | 0.00848 | 0.011 | -85.822
-5 | -0.674 | 0.00814 | 0.01 | -82.802
-4.5 | -0.614 | 0.00798 | 0.009 | -77.023
-4 | -0.551 | 0.00752 | 0.008 | -73.289
-3.5 | -0.485 | 0.00724 | 0.007 | -66.895
-3 | -0.417 | 0.007 | 0.006 | -59.577
-2.5 | -0.348 | 0.00666 | 0.005 | -52.259
-2 | -0.279 | 0.00642 | 0.004 | -43.423
-1.5 | -0.209 | 0.0062 | 0.003 | -33.726
-1 | -0.14 | 0.00604 | 0.002 | -23.124
-0.5 | -0.07 | 0.00589 | 0.001 | -11.863
0 | 0 | 0.00576 | 0 | 0
0.5 | 0.07 | 0.00585 | -0.001 | 12.023
1 | 0.141 | 0.006 | -0.002 | 23.436
1.5 | 0.211 | 0.00617 | -0.003 | 34.185
2 | 0.281 | 0.00638 | -0.004 | 44.018
2.5 | 0.351 | 0.00662 | -0.005 | 52.986
3 | 0.42 | 0.00695 | -0.006 | 60.408
3.5 | 0.488 | 0.0072 | -0.007 | 67.806
4 | 0.555 | 0.00763 | -0.008 | 72.763
4.5 | 0.619 | 0.00808 | -0.009 | 76.652
5 | 0.68 | 0.00839 | -0.01 | 81.066
5.5 | 0.734 | 0.00877 | -0.011 | 83.748
6 | 0.779 | 0.00926 | -0.012 | 84.093
6.5 | 0.806 | 0.00964 | -0.013 | 83.689
7 | 0.799 | 0.01017 | -0.014 | 78.493
7.5 | 0.524 | 0.01084 | -0.015 | 48.317
8 | 0.558 | 0.0116 | -0.016 | 48.143
8.5 | 0.593 | 0.01205 | -0.017 | 49.214
9 | 0.627 | 0.013 | -0.018 | 48.259
9.5 | 0.662 | 0.01361 | -0.019 | 48.617
10 | 0.66 | 0.01912 | -0.019 | 34.521
10.5 | 0.706 | 0.01706 | -0.02 | 41.368
11 | 0.725 | 0.02089 | -0.02 | 34.684
11.5 | 0.701 | 0.04285 | -0.019 | 16.371
12 | 0.683 | 0.0748 | -0.015 | 9.134
12.5 | 0.708 | 0.08298 | -0.015 | 8.537
13 | 0.731 | 0.08842 | -0.014 | 8.263
13.5 | 0.758 | 0.09683 | -0.015 | 7.831
14 | 0.788 | 0.0992 | -0.016 | 7.942
14.5 | 0.817 | 0.10255 | -0.017 | 7.971
15 | 0.848 | 0.1049 | -0.018 | 8.083
15.5 | 0.878 | 0.10802 | -0.019 | 8.13
16 | 0.907 | 0.11251 | -0.02 | 8.065
16.5 | 0.934 | 0.11954 | -0.02 | 7.816
17 | 0.953 | 0.14202 | -0.02 | 6.712
17.5 | 0.979 | 0.16035 | -0.02 | 6.103
18 | 1.007 | 0.16264 | -0.02 | 6.189
18.5 | 1.035 | 0.16561 | -0.021 | 6.251
19 | 1.064 | 0.17112 | -0.022 | 6.216
19.5 | 1.092 | 0.17868 | -0.023 | 6.109
20 | 1.12 | 0.18042 | -0.024 | 6.209

## 144. Re 18M Mach 0.50 (2)
BIGFOIL.COM POLAR EXPORT
GA 35A013
GA 35A013 |  |  |  | Cl Max: | 1.0975 | at alpha= | 8.5 | deg
XFOIL ncrit=9 |  |  |  | L/D Max: | 116.299 | at alpha= | 7 | deg
Re: | 18000000 |  |  | Cd Min: | 0.11956 | at alpha= | 13.5 | deg
Mach: | 0.5 |  |  | Cl=0 at alpha= | 0.00075529 | deg
|  |  |  | @ Cl=0.1, Cd= | 0.0041916
|  |  |  | @ Cl=0.4, Cd= | 0.0055572
|  |  |  | @ Cl=0.6, Cd= | 0.0063817
alpha (deg) | Cl | Cd | Cm | Cl/Cd
0 | -0.0001 | 0.00402 | 0 | -0.024876
0.5 | 0.0661 | 0.00413 | -0.0001 | 16.0048
1 | 0.1321 | 0.00425 | -0.0001 | 31.0824
1.5 | 0.198 | 0.00448 | -0.0001 | 44.1964
2 | 0.2613 | 0.00491 | 0.0004 | 53.2179
2.5 | 0.3276 | 0.00518 | 0.0005 | 63.2432
3 | 0.3937 | 0.00553 | 0.0009 | 71.1935
3.5 | 0.4609 | 0.00582 | 0.0012 | 79.1924
4 | 0.5289 | 0.00609 | 0.0016 | 86.8473
4.5 | 0.5973 | 0.00637 | 0.0023 | 93.7677
5 | 0.6663 | 0.00667 | 0.0031 | 99.8951
5.5 | 0.7362 | 0.00697 | 0.0041 | 105.6241
6 | 0.8069 | 0.00729 | 0.0054 | 110.6859
6.5 | 0.878 | 0.00767 | 0.0071 | 114.472
7 | 0.949 | 0.00816 | 0.0094 | 116.299
7.5 | 1.0178 | 0.00892 | 0.0127 | 114.1031
8 | 1.0743 | 0.01063 | 0.0181 | 101.063
8.5 | 1.0975 | 0.01456 | 0.0267 | 75.3777
9 | 1.0789 | 0.02032 | 0.0372 | 53.0955
9.5 | 1.0471 | 0.02708 | 0.0434 | 38.6669
10 | 1.0125 | 0.0356 | 0.0436 | 28.441
10.5 | 0.9781 | 0.04566 | 0.0397 | 21.4214
11.5 | 0.9152 | 0.0691 | 0.0258 | 13.2446
12 | 0.891 | 0.08257 | 0.0173 | 10.7908
12.5 | 0.8691 | 0.09545 | 0.0113 | 9.1053
13 | 0.8495 | 0.10766 | 0.0052 | 7.8906
13.5 | 0.834 | 0.11956 | -0.001 | 6.9756

## 145. Re 20M Mach 0.00 (1)
BIGFOIL.COM POLAR EXPORT
GA 35A013
GA 35A013 |  |  |  | Cl Max: | 1.11 | at alpha= | 13 | deg
JavaFoil+Calcfoil stall+Eppler ext transition |  |  |  | L/D Max: | 106.812 | at alpha= | 8.5 | deg
Re: | 20000000 |  |  | Cd Min: | 0.00567 | at alpha= | 0 | deg
Mach: | 0 |  |  | Cl=0 at alpha= | 0 | deg
|  |  |  | @ Cl=0.1, Cd= | 0.0056908
|  |  |  | @ Cl=0.4, Cd= | 0.006498
|  |  |  | @ Cl=0.6, Cd= | 0.007135
alpha (deg) | Cl | Cd | Cm | Cl/Cd
-18 | -0.862 | 0.0487 | 0.026 | -17.709
-17.5 | -0.894 | 0.04146 | 0.026 | -21.567
-17 | -0.926 | 0.0351 | 0.026 | -26.39
-16.5 | -0.957 | 0.02976 | 0.025 | -32.141
-16 | -0.985 | 0.02559 | 0.025 | -38.492
-15.5 | -1.015 | 0.02158 | 0.025 | -47.007
-15 | -1.039 | 0.01895 | 0.024 | -54.859
-14.5 | -1.057 | 0.01771 | 0.024 | -59.683
-14 | -1.075 | 0.01599 | 0.023 | -67.23
-13.5 | -1.096 | 0.01441 | 0.023 | -76.038
-13 | -1.099 | 0.01366 | 0.022 | -80.461
-12.5 | -1.098 | 0.01298 | 0.021 | -84.594
-12 | -1.093 | 0.01217 | 0.02 | -89.802
-11.5 | -1.084 | 0.01146 | 0.02 | -94.55
-11 | -1.069 | 0.01094 | 0.019 | -97.762
-10.5 | -1.051 | 0.01046 | 0.018 | -100.42
-10 | -1.028 | 0.01036 | 0.017 | -99.202
-9.5 | -1 | 0.00996 | 0.016 | -100.395
-9 | -0.968 | 0.00925 | 0.015 | -104.682
-8.5 | -0.932 | 0.00887 | 0.015 | -105.059
-8 | -0.893 | 0.00855 | 0.014 | -104.434
-7.5 | -0.85 | 0.00843 | 0.013 | -100.748
-7 | -0.804 | 0.00808 | 0.012 | -99.476
-6.5 | -0.755 | 0.00783 | 0.011 | -96.354
-6 | -0.703 | 0.00751 | 0.01 | -93.679
-5.5 | -0.65 | 0.00746 | 0.01 | -87.123
-5 | -0.594 | 0.00717 | 0.009 | -82.891
-4.5 | -0.538 | 0.00712 | 0.008 | -75.52
-4 | -0.48 | 0.00675 | 0.007 | -71.068
-3.5 | -0.421 | 0.00659 | 0.006 | -63.93
-3 | -0.362 | 0.00645 | 0.005 | -56.095
-2.5 | -0.302 | 0.00624 | 0.004 | -48.422
-2 | -0.242 | 0.00604 | 0.003 | -40.035
-1.5 | -0.181 | 0.00582 | 0.003 | -31.157
-1 | -0.121 | 0.0057 | 0.002 | -21.218
-0.5 | -0.061 | 0.00573 | 0.001 | -10.554
0 | 0 | 0.00567 | 0 | 0
0.5 | 0.061 | 0.00571 | -0.001 | 10.679
1 | 0.122 | 0.00568 | -0.002 | 21.474
1.5 | 0.183 | 0.00579 | -0.003 | 31.537
2 | 0.243 | 0.00601 | -0.003 | 40.524
2.5 | 0.304 | 0.0062 | -0.004 | 49.019
3 | 0.364 | 0.00642 | -0.005 | 56.795
3.5 | 0.424 | 0.00655 | -0.006 | 64.744
4 | 0.483 | 0.00672 | -0.007 | 71.99
4.5 | 0.542 | 0.00708 | -0.008 | 76.52
5 | 0.599 | 0.00713 | -0.009 | 84.023
5.5 | 0.655 | 0.00741 | -0.01 | 88.333
6 | 0.708 | 0.00746 | -0.01 | 95.024
6.5 | 0.76 | 0.00778 | -0.011 | 97.779
7 | 0.81 | 0.00802 | -0.012 | 100.982
7.5 | 0.856 | 0.00837 | -0.013 | 102.32
8 | 0.9 | 0.00848 | -0.014 | 106.119
8.5 | 0.94 | 0.0088 | -0.015 | 106.812
9 | 0.976 | 0.00917 | -0.016 | 106.485
9.5 | 1.008 | 0.00987 | -0.016 | 102.148
10 | 1.036 | 0.01026 | -0.017 | 100.992
10.5 | 1.06 | 0.01036 | -0.018 | 102.32
11 | 1.079 | 0.01082 | -0.019 | 99.666
11.5 | 1.093 | 0.01133 | -0.02 | 96.464
12 | 1.103 | 0.01203 | -0.02 | 91.697
12.5 | 1.109 | 0.01283 | -0.021 | 86.427
13 | 1.11 | 0.01349 | -0.022 | 82.282
13.5 | 1.107 | 0.01422 | -0.023 | 77.851
14 | 1.075 | 0.01599 | -0.023 | 67.23
14.5 | 1.057 | 0.01771 | -0.024 | 59.683
15 | 1.039 | 0.01895 | -0.024 | 54.859
15.5 | 1.015 | 0.02158 | -0.025 | 47.007
16 | 0.985 | 0.02559 | -0.025 | 38.492
16.5 | 0.957 | 0.02976 | -0.025 | 32.141
17 | 0.926 | 0.0351 | -0.026 | 26.39
17.5 | 0.894 | 0.04146 | -0.026 | 21.567
18 | 0.862 | 0.0487 | -0.026 | 17.709

## 146. Re 20M Mach 0.00 (2)
BIGFOIL.COM POLAR EXPORT
GA 35A013
GA 35A013 |  |  |  | Cl Max: | 1.8903 | at alpha= | 20 | deg
XFOIL ncrit=9 |  |  |  | L/D Max: | 132.074 | at alpha= | 11 | deg
Re: | 20000000 |  |  | Cd Min: | 0.02856 | at alpha= | -20 | deg
Mach: | 0 |  |  | Cl=0 at alpha= | 0 | deg
|  |  |  | @ Cl=0.1, Cd= | 0.0043299
|  |  |  | @ Cl=0.4, Cd= | 0.0054459
|  |  |  | @ Cl=0.6, Cd= | 0.0061463
alpha (deg) | Cl | Cd | Cm | Cl/Cd
-20 | -1.8887 | 0.02856 | -0.0224 | -66.131
-19.5 | -1.8757 | 0.02549 | -0.0211 | -73.5857
-19 | -1.8583 | 0.02293 | -0.0195 | -81.0423
-18.5 | -1.8368 | 0.02086 | -0.0176 | -88.0537
-18 | -1.8126 | 0.01917 | -0.0154 | -94.554
-17.5 | -1.7861 | 0.01777 | -0.0129 | -100.5121
-17 | -1.7578 | 0.01662 | -0.0101 | -105.7641
-16.5 | -1.7278 | 0.01566 | -0.0071 | -110.3321
-16 | -1.6932 | 0.01486 | -0.0044 | -113.9435
-15.5 | -1.6518 | 0.0141 | -0.0029 | -117.1489
-15 | -1.6083 | 0.01341 | -0.0017 | -119.9329
-14.5 | -1.5631 | 0.01276 | -0.0006 | -122.5
-14 | -1.5165 | 0.01214 | 0.0003 | -124.9176
-13.5 | -1.4688 | 0.01157 | 0.0011 | -126.949
-13 | -1.4204 | 0.01102 | 0.0018 | -128.8929
-12.5 | -1.3645 | 0.01049 | 0.0009 | -130.0763
-12 | -1.318 | 0.01005 | 0.0022 | -131.1443
-11.5 | -1.2681 | 0.00962 | 0.0028 | -131.8191
-11 | -1.2168 | 0.00921 | 0.0032 | -132.1173
-10.5 | -1.1644 | 0.00885 | 0.0034 | -131.5706
-10 | -1.111 | 0.00853 | 0.0034 | -130.2462
-9.5 | -1.0571 | 0.00823 | 0.0034 | -128.4447
-9 | -1.0029 | 0.00794 | 0.0033 | -126.3098
-8.5 | -0.9482 | 0.00767 | 0.0032 | -123.6245
-8 | -0.8934 | 0.00738 | 0.0031 | -121.0569
-7.5 | -0.8385 | 0.00709 | 0.003 | -118.2652
-7 | -0.783 | 0.00686 | 0.0028 | -114.1399
-6.5 | -0.7271 | 0.00664 | 0.0026 | -109.503
-6 | -0.6713 | 0.00641 | 0.0024 | -104.727
-5.5 | -0.6152 | 0.0062 | 0.0021 | -99.2258
-5 | -0.559 | 0.006 | 0.0019 | -93.1667
-4.5 | -0.5027 | 0.0058 | 0.0016 | -86.6724
-4 | -0.4463 | 0.00561 | 0.0013 | -79.5544
-3.5 | -0.39 | 0.00541 | 0.0011 | -72.0887
-3 | -0.3336 | 0.00523 | 0.0008 | -63.7859
-2.5 | -0.2779 | 0.00501 | 0.0007 | -55.4691
-2 | -0.2222 | 0.00478 | 0.0005 | -46.4854
-1.5 | -0.1665 | 0.00459 | 0.0004 | -36.2745
-1 | -0.1112 | 0.00436 | 0.0003 | -25.5046
-0.5 | -0.0555 | 0.00421 | 0.0001 | -13.1829
0 | 0 | 0.00424 | 0 | 0
0.5 | 0.0554 | 0.00421 | -0.0001 | 13.1591
1 | 0.1112 | 0.00436 | -0.0003 | 25.5046
2 | 0.2221 | 0.00478 | -0.0005 | 46.4644
2.5 | 0.2781 | 0.00498 | -0.0007 | 55.8434
3 | 0.3335 | 0.00523 | -0.0008 | 63.7667
3.5 | 0.3899 | 0.00541 | -0.001 | 72.0702
4 | 0.4462 | 0.00561 | -0.0013 | 79.5365
4.5 | 0.5025 | 0.00581 | -0.0016 | 86.4888
5 | 0.5589 | 0.006 | -0.0018 | 93.15
5.5 | 0.6151 | 0.0062 | -0.0021 | 99.2097
6 | 0.6711 | 0.00641 | -0.0023 | 104.6958
6.5 | 0.7269 | 0.00664 | -0.0025 | 109.4729
7 | 0.7827 | 0.00685 | -0.0028 | 114.2628
7.5 | 0.8382 | 0.00709 | -0.003 | 118.2228
8 | 0.8931 | 0.00738 | -0.0031 | 121.0163
8.5 | 0.9478 | 0.00767 | -0.0031 | 123.5724
9 | 1.0025 | 0.00794 | -0.0033 | 126.2594
9.5 | 1.0568 | 0.00823 | -0.0033 | 128.4083
10 | 1.1106 | 0.00853 | -0.0033 | 130.1993
10.5 | 1.1639 | 0.00885 | -0.0033 | 131.5141
11 | 1.2164 | 0.00921 | -0.0031 | 132.0738
11.5 | 1.2675 | 0.00963 | -0.0027 | 131.6199
12 | 1.3175 | 0.01006 | -0.0021 | 130.9642
13 | 1.4199 | 0.01102 | -0.0017 | 128.8475
13.5 | 1.4683 | 0.01157 | -0.001 | 126.9058
14 | 1.5159 | 0.01214 | -0.0002 | 124.8682
14.5 | 1.5625 | 0.01276 | 0.0007 | 122.453
15 | 1.6077 | 0.01341 | 0.0018 | 119.8881
15.5 | 1.6513 | 0.0141 | 0.003 | 117.1135
16 | 1.6927 | 0.01485 | 0.0045 | 113.9865
16.5 | 1.7272 | 0.01567 | 0.0072 | 110.2234
17 | 1.7576 | 0.01662 | 0.0102 | 105.7521
17.5 | 1.786 | 0.01777 | 0.0129 | 100.5065
18 | 1.8128 | 0.01915 | 0.0154 | 94.6632
18.5 | 1.8372 | 0.02084 | 0.0176 | 88.1574
19 | 1.859 | 0.02289 | 0.0194 | 81.2145
19.5 | 1.8771 | 0.0254 | 0.021 | 73.9016
20 | 1.8903 | 0.02846 | 0.0223 | 66.4195

## 147. Re 20M Mach 0.10 (1)
BIGFOIL.COM POLAR EXPORT
GA 35A013
GA 35A013 |  |  |  | Cl Max: | 1.093 | at alpha= | 12.5 | deg
JavaFoil+Calcfoil stall+Eppler ext transition |  |  |  | L/D Max: | 106.321 | at alpha= | 9 | deg
Re: | 20000000 |  |  | Cd Min: | 0.00568 | at alpha= | 1 | deg
Mach: | 0.1 |  |  | Cl=0 at alpha= | 0 | deg
|  |  |  | @ Cl=0.1, Cd= | 0.0056944
|  |  |  | @ Cl=0.4, Cd= | 0.006552
|  |  |  | @ Cl=0.6, Cd= | 0.0071455
alpha (deg) | Cl | Cd | Cm | Cl/Cd
-17.5 | -0.83 | 0.04792 | 0.026 | -17.319
-17 | -0.867 | 0.03964 | 0.025 | -21.871
-16.5 | -0.902 | 0.03296 | 0.025 | -27.377
-16 | -0.939 | 0.02677 | 0.025 | -35.068
-15.5 | -0.97 | 0.02325 | 0.025 | -41.715
-15 | -0.999 | 0.02024 | 0.024 | -49.34
-14.5 | -1.02 | 0.0188 | 0.024 | -54.293
-14 | -1.044 | 0.01668 | 0.023 | -62.601
-13.5 | -1.064 | 0.01509 | 0.023 | -70.517
-13 | -1.08 | 0.01391 | 0.022 | -77.585
-12.5 | -1.082 | 0.01319 | 0.021 | -82.023
-12 | -1.08 | 0.01236 | 0.02 | -87.424
-11.5 | -1.074 | 0.0116 | 0.02 | -92.611
-11 | -1.062 | 0.01107 | 0.019 | -95.987
-10.5 | -1.046 | 0.01058 | 0.018 | -98.827
-10 | -1.025 | 0.0104 | 0.017 | -98.587
-9.5 | -0.999 | 0.00999 | 0.016 | -99.961
-9 | -0.968 | 0.00927 | 0.016 | -104.523
-8.5 | -0.934 | 0.00898 | 0.015 | -103.961
-8 | -0.895 | 0.00861 | 0.014 | -103.912
-7.5 | -0.852 | 0.00843 | 0.013 | -101.129
-7 | -0.806 | 0.00816 | 0.012 | -98.802
-6.5 | -0.757 | 0.0078 | 0.011 | -97.056
-6 | -0.706 | 0.00761 | 0.01 | -92.753
-5.5 | -0.653 | 0.00755 | 0.01 | -86.445
-5 | -0.597 | 0.00719 | 0.009 | -83.023
-4.5 | -0.54 | 0.00706 | 0.008 | -76.528
-4 | -0.482 | 0.00687 | 0.007 | -70.224
-3.5 | -0.423 | 0.00667 | 0.006 | -63.452
-3 | -0.364 | 0.00649 | 0.005 | -56.028
-2.5 | -0.303 | 0.00627 | 0.004 | -48.418
-2 | -0.243 | 0.00611 | 0.004 | -39.781
-1.5 | -0.182 | 0.00587 | 0.003 | -31.035
-1 | -0.122 | 0.00571 | 0.002 | -21.298
-0.5 | -0.061 | 0.00574 | 0.001 | -10.589
0 | 0 | 0.00575 | 0 | 0
0.5 | 0.061 | 0.00572 | -0.001 | 10.716
1 | 0.122 | 0.00568 | -0.002 | 21.556
1.5 | 0.184 | 0.00584 | -0.003 | 31.415
2 | 0.245 | 0.00607 | -0.004 | 40.27
2.5 | 0.306 | 0.00623 | -0.004 | 49.022
3 | 0.366 | 0.00645 | -0.005 | 56.734
3.5 | 0.426 | 0.00663 | -0.006 | 64.265
4 | 0.486 | 0.00683 | -0.007 | 71.14
4.5 | 0.544 | 0.00702 | -0.008 | 77.546
5 | 0.602 | 0.00715 | -0.009 | 84.155
5.5 | 0.657 | 0.0075 | -0.01 | 87.655
6 | 0.711 | 0.00756 | -0.01 | 94.093
6.5 | 0.763 | 0.00775 | -0.011 | 98.494
7 | 0.813 | 0.0081 | -0.012 | 100.31
7.5 | 0.859 | 0.00836 | -0.013 | 102.708
8 | 0.902 | 0.00854 | -0.014 | 105.603
8.5 | 0.941 | 0.0089 | -0.015 | 105.707
9 | 0.976 | 0.00918 | -0.016 | 106.321
9.5 | 1.007 | 0.0099 | -0.016 | 101.704
10 | 1.034 | 0.0103 | -0.017 | 100.361
10.5 | 1.055 | 0.01048 | -0.018 | 100.708
11 | 1.072 | 0.01095 | -0.019 | 97.866
11.5 | 1.084 | 0.01147 | -0.02 | 94.495
12 | 1.09 | 0.01222 | -0.021 | 89.273
12.5 | 1.093 | 0.01303 | -0.021 | 83.824
13 | 1.09 | 0.01374 | -0.022 | 79.362
13.5 | 1.064 | 0.01509 | -0.022 | 70.517
14 | 1.044 | 0.01668 | -0.023 | 62.601
14.5 | 1.02 | 0.0188 | -0.023 | 54.293
15 | 0.999 | 0.02024 | -0.024 | 49.34
15.5 | 0.97 | 0.02325 | -0.025 | 41.715
16 | 0.939 | 0.02677 | -0.025 | 35.068
16.5 | 0.902 | 0.03296 | -0.025 | 27.377
17 | 0.867 | 0.03964 | -0.025 | 21.871
17.5 | 0.83 | 0.04792 | -0.025 | 17.319

## 148. Re 20M Mach 0.10 (2)
BIGFOIL.COM POLAR EXPORT
GA 35A013
GA 35A013 |  |  |  | Cl Max: | 1.8756 | at alpha= | 20 | deg
XFOIL ncrit=9 |  |  |  | L/D Max: | 131.091 | at alpha= | 11 | deg
Re: | 20000000 |  |  | Cd Min: | 0.03265 | at alpha= | -20 | deg
Mach: | 0.1 |  |  | Cl=0 at alpha= | 0 | deg
|  |  |  | @ Cl=0.1, Cd= | 0.0043263
|  |  |  | @ Cl=0.4, Cd= | 0.0054489
|  |  |  | @ Cl=0.6, Cd= | 0.0061499
alpha (deg) | Cl | Cd | Cm | Cl/Cd
-20 | -1.8737 | 0.03265 | -0.0266 | -57.3874
-19.5 | -1.8661 | 0.02876 | -0.0256 | -64.8853
-19 | -1.854 | 0.02547 | -0.0241 | -72.7915
-18.5 | -1.8374 | 0.02275 | -0.0222 | -80.7648
-18 | -1.8161 | 0.02057 | -0.02 | -88.2888
-17.5 | -1.7915 | 0.01884 | -0.0175 | -95.0902
-17 | -1.764 | 0.01744 | -0.0147 | -101.1468
-16.5 | -1.7346 | 0.0163 | -0.0116 | -106.4172
-16 | -1.7031 | 0.01536 | -0.0082 | -110.8789
-15.5 | -1.6644 | 0.01454 | -0.0059 | -114.4704
-15 | -1.6211 | 0.01379 | -0.0043 | -117.5562
-14.5 | -1.5758 | 0.01308 | -0.003 | -120.474
-14 | -1.5289 | 0.01243 | -0.0018 | -123.0008
-13.5 | -1.4808 | 0.01181 | -0.0008 | -125.3853
-13 | -1.4319 | 0.01123 | 0.0001 | -127.5067
-12.5 | -1.3754 | 0.01067 | -0.0006 | -128.9035
-12 | -1.3284 | 0.01023 | 0.0009 | -129.8534
-11.5 | -1.2779 | 0.00978 | 0.0017 | -130.6646
-11 | -1.2261 | 0.00935 | 0.0022 | -131.1337
-10.5 | -1.1733 | 0.00895 | 0.0025 | -131.095
-10 | -1.1195 | 0.00861 | 0.0027 | -130.0232
-9.5 | -1.065 | 0.00829 | 0.0028 | -128.468
-9 | -1.0101 | 0.008 | 0.0028 | -126.2625
-8 | -0.8996 | 0.00743 | 0.0027 | -121.0767
-7.5 | -0.8441 | 0.00713 | 0.0027 | -118.3871
-7 | -0.7882 | 0.00688 | 0.0026 | -114.564
-6.5 | -0.7318 | 0.00667 | 0.0024 | -109.7151
-6 | -0.6756 | 0.00643 | 0.0022 | -105.07
-5.5 | -0.6191 | 0.00622 | 0.002 | -99.5338
-5 | -0.5624 | 0.00601 | 0.0018 | -93.5774
-4.5 | -0.5057 | 0.00582 | 0.0015 | -86.89
-4 | -0.4489 | 0.00563 | 0.0013 | -79.7336
-3.5 | -0.3923 | 0.00542 | 0.001 | -72.3801
-3 | -0.3355 | 0.00524 | 0.0008 | -64.0267
-2.5 | -0.2795 | 0.00501 | 0.0006 | -55.7884
-2 | -0.2234 | 0.00478 | 0.0005 | -46.7364
-1.5 | -0.1675 | 0.00458 | 0.0004 | -36.5721
-1 | -0.1118 | 0.00436 | 0.0003 | -25.6422
-0.5 | -0.0558 | 0.0042 | 0.0001 | -13.2857
0 | 0 | 0.00422 | 0 | 0
0.5 | 0.0557 | 0.0042 | -0.0001 | 13.2619
1 | 0.1118 | 0.00436 | -0.0003 | 25.6422
1.5 | 0.1677 | 0.00455 | -0.0004 | 36.8571
2 | 0.2234 | 0.00478 | -0.0005 | 46.7364
2.5 | 0.2797 | 0.00499 | -0.0007 | 56.0521
3 | 0.3355 | 0.00524 | -0.0008 | 64.0267
3.5 | 0.3922 | 0.00542 | -0.001 | 72.3616
4 | 0.4488 | 0.00563 | -0.0012 | 79.7158
4.5 | 0.5056 | 0.00582 | -0.0015 | 86.8729
5 | 0.5623 | 0.00601 | -0.0017 | 93.5607
5.5 | 0.6189 | 0.00622 | -0.0019 | 99.5016
6 | 0.6754 | 0.00643 | -0.0022 | 105.0389
6.5 | 0.7316 | 0.00667 | -0.0023 | 109.6852
7 | 0.788 | 0.00688 | -0.0025 | 114.5349
7.5 | 0.8438 | 0.00714 | -0.0026 | 118.1793
8 | 0.8992 | 0.00743 | -0.0027 | 121.0229
9 | 1.0098 | 0.008 | -0.0027 | 126.225
9.5 | 1.0646 | 0.00829 | -0.0027 | 128.4198
10 | 1.1191 | 0.0086 | -0.0026 | 130.1279
10.5 | 1.1729 | 0.00895 | -0.0024 | 131.0503
11 | 1.2257 | 0.00935 | -0.0021 | 131.0909
11.5 | 1.2774 | 0.00979 | -0.0016 | 130.4801
12 | 1.3278 | 0.01024 | -0.0008 | 129.668
12.5 | 1.3748 | 0.01067 | 0.0007 | 128.8472
13 | 1.4313 | 0.01123 | 0 | 127.4533
13.5 | 1.4803 | 0.01181 | 0.0009 | 125.3429
14 | 1.5283 | 0.01243 | 0.0019 | 122.9525
14.5 | 1.5752 | 0.01308 | 0.0031 | 120.4281
15 | 1.6205 | 0.01379 | 0.0044 | 117.5127
15.5 | 1.6638 | 0.01454 | 0.006 | 114.4292
16 | 1.7026 | 0.01536 | 0.0083 | 110.8464
16.5 | 1.7341 | 0.0163 | 0.0116 | 106.3865
17 | 1.7639 | 0.01744 | 0.0147 | 101.1411
17.5 | 1.7916 | 0.01883 | 0.0175 | 95.146
18 | 1.8166 | 0.02055 | 0.02 | 88.399
18.5 | 1.8381 | 0.0227 | 0.0222 | 80.9736
19 | 1.8548 | 0.02542 | 0.024 | 72.9662
19.5 | 1.8681 | 0.02862 | 0.0254 | 65.2725
20 | 1.8756 | 0.03254 | 0.0264 | 57.6398

## 149. Re 20M Mach 0.25 (1)
BIGFOIL.COM POLAR EXPORT
GA 35A013
GA 35A013 |  |  |  | Cl Max: | 1.01 | at alpha= | 10.5 | deg
JavaFoil+Calcfoil stall+Eppler ext transition |  |  |  | L/D Max: | 102.381 | at alpha= | 8 | deg
Re: | 20000000 |  |  | Cd Min: | 0.00572 | at alpha= | 1 | deg
Mach: | 0.25 |  |  | Cl=0 at alpha= | 0 | deg
|  |  |  | @ Cl=0.1, Cd= | 0.0057282
|  |  |  | @ Cl=0.4, Cd= | 0.0065674
|  |  |  | @ Cl=0.6, Cd= | 0.04531
alpha (deg) | Cl | Cd | Cm | Cl/Cd
-15.5 | -0.578 | 0.04531 | 0.023 | -12.755
-15 | -0.653 | 0.03369 | 0.024 | -19.38
-14.5 | -0.722 | 0.02649 | 0.023 | -27.249
-14 | -0.78 | 0.02335 | 0.023 | -33.393
-13.5 | -0.838 | 0.01961 | 0.023 | -42.726
-13 | -0.89 | 0.01684 | 0.022 | -52.825
-12.5 | -0.932 | 0.0151 | 0.022 | -61.738
-12 | -0.969 | 0.01345 | 0.021 | -72.044
-11.5 | -0.988 | 0.01265 | 0.02 | -78.084
-11 | -0.998 | 0.01199 | 0.019 | -83.296
-10.5 | -1.001 | 0.01133 | 0.019 | -88.327
-10 | -0.996 | 0.01077 | 0.018 | -92.408
-9.5 | -0.982 | 0.01062 | 0.017 | -92.517
-9 | -0.962 | 0.00981 | 0.016 | -98.069
-8.5 | -0.935 | 0.00937 | 0.015 | -99.774
-8 | -0.902 | 0.00896 | 0.014 | -100.693
-7.5 | -0.863 | 0.00876 | 0.013 | -98.524
-7 | -0.82 | 0.00836 | 0.013 | -98.034
-6.5 | -0.773 | 0.00806 | 0.012 | -95.852
-6 | -0.722 | 0.00781 | 0.011 | -92.418
-5.5 | -0.668 | 0.00765 | 0.01 | -87.336
-5 | -0.612 | 0.00746 | 0.009 | -82.117
-4.5 | -0.554 | 0.00713 | 0.008 | -77.799
-4 | -0.495 | 0.00708 | 0.007 | -69.96
-3.5 | -0.435 | 0.00673 | 0.006 | -64.557
-3 | -0.373 | 0.00653 | 0.005 | -57.221
-2.5 | -0.312 | 0.00633 | 0.005 | -49.221
-2 | -0.25 | 0.0061 | 0.004 | -40.901
-1.5 | -0.187 | 0.00595 | 0.003 | -31.458
-1 | -0.125 | 0.00576 | 0.002 | -21.71
-0.5 | -0.062 | 0.00577 | 0.001 | -10.827
0 | 0 | 0.00573 | 0 | 0
0.5 | 0.063 | 0.00574 | -0.001 | 10.963
1 | 0.126 | 0.00572 | -0.002 | 21.987
1.5 | 0.189 | 0.00592 | -0.003 | 31.859
2 | 0.251 | 0.00607 | -0.004 | 41.429
2.5 | 0.314 | 0.0063 | -0.005 | 49.862
3 | 0.376 | 0.00649 | -0.005 | 57.975
3.5 | 0.438 | 0.00669 | -0.006 | 65.42
4 | 0.499 | 0.00704 | -0.007 | 70.908
4.5 | 0.559 | 0.00722 | -0.008 | 77.343
5 | 0.617 | 0.00741 | -0.009 | 83.284
5.5 | 0.673 | 0.0076 | -0.01 | 88.605
6 | 0.728 | 0.00776 | -0.011 | 93.805
6.5 | 0.779 | 0.008 | -0.012 | 97.323
7 | 0.827 | 0.0083 | -0.013 | 99.578
7.5 | 0.87 | 0.00869 | -0.013 | 100.11
8 | 0.909 | 0.00888 | -0.014 | 102.381
8.5 | 0.943 | 0.00929 | -0.015 | 101.495
9 | 0.97 | 0.00972 | -0.016 | 99.809
9.5 | 0.991 | 0.01052 | -0.017 | 94.176
10 | 1.004 | 0.01067 | -0.018 | 94.14
10.5 | 1.01 | 0.01122 | -0.019 | 90.043
11 | 1.008 | 0.01186 | -0.019 | 84.968
11.5 | 0.997 | 0.01251 | -0.02 | 79.722
12 | 0.978 | 0.01329 | -0.021 | 73.614
12.5 | 0.932 | 0.0151 | -0.021 | 61.738
13 | 0.89 | 0.01684 | -0.022 | 52.825
13.5 | 0.838 | 0.01961 | -0.022 | 42.726
14 | 0.78 | 0.02335 | -0.023 | 33.393
14.5 | 0.716 | 0.02924 | -0.023 | 24.475
15 | 0.653 | 0.03369 | -0.023 | 19.38
15.5 | 0.578 | 0.04531 | -0.023 | 12.755

## 150. Re 20M Mach 0.25 (2)
BIGFOIL.COM POLAR EXPORT
GA 35A013
GA 35A013 |  |  |  | Cl Max: | 1.7458 | at alpha= | 17.5 | deg
XFOIL ncrit=9 |  |  |  | L/D Max: | 127.851 | at alpha= | 10 | deg
Re: | 20000000 |  |  | Cd Min: | 0.0785 | at alpha= | -20 | deg
Mach: | 0.25 |  |  | Cl=0 at alpha= | 0 | deg
|  |  |  | @ Cl=0.1, Cd= | 0.0043076
|  |  |  | @ Cl=0.4, Cd= | 0.0054533
|  |  |  | @ Cl=0.6, Cd= | 0.0061861
alpha (deg) | Cl | Cd | Cm | Cl/Cd
-20 | -1.6263 | 0.0785 | -0.0275 | -20.7172
-19.5 | -1.6658 | 0.06641 | -0.033 | -25.0836
-19 | -1.6968 | 0.05596 | -0.037 | -30.3217
-18.5 | -1.7211 | 0.04691 | -0.0395 | -36.6894
-18 | -1.7375 | 0.03936 | -0.0404 | -44.1438
-17.5 | -1.7453 | 0.03314 | -0.04 | -52.6645
-17 | -1.7425 | 0.02818 | -0.0385 | -61.8346
-16.5 | -1.7325 | 0.02416 | -0.0362 | -71.7094
-16 | -1.7149 | 0.02109 | -0.033 | -81.3134
-15.5 | -1.6915 | 0.01876 | -0.0291 | -90.1652
-15 | -1.6637 | 0.01699 | -0.0247 | -97.9223
-14.5 | -1.6323 | 0.01562 | -0.0199 | -104.5006
-14 | -1.5922 | 0.01452 | -0.016 | -109.6556
-13.5 | -1.5446 | 0.01356 | -0.0132 | -113.9086
-13 | -1.4943 | 0.0127 | -0.0108 | -117.6614
-12.5 | -1.4381 | 0.01191 | -0.0095 | -120.7473
-12 | -1.3863 | 0.01133 | -0.0073 | -122.3566
-11.5 | -1.3331 | 0.01076 | -0.0055 | -123.8941
-11 | -1.2788 | 0.01014 | -0.004 | -126.1144
-10.5 | -1.223 | 0.00961 | -0.0027 | -127.2633
-10 | -1.1664 | 0.00912 | -0.0017 | -127.8947
-9.5 | -1.1091 | 0.00869 | -0.001 | -127.6295
-9 | -1.0511 | 0.00832 | -0.0004 | -126.3341
-7.5 | -0.8756 | 0.00737 | 0.0008 | -118.806
-7 | -0.8172 | 0.00706 | 0.001 | -115.7507
-6.5 | -0.7583 | 0.00681 | 0.0011 | -111.351
-6 | -0.6993 | 0.00658 | 0.0011 | -106.2766
-5.5 | -0.6403 | 0.00635 | 0.0011 | -100.8346
-5 | -0.5815 | 0.00611 | 0.0011 | -95.1718
-4.5 | -0.5226 | 0.0059 | 0.001 | -88.5763
-4 | -0.4637 | 0.00569 | 0.0009 | -81.4938
-3.5 | -0.405 | 0.00547 | 0.0007 | -74.0402
-3 | -0.3463 | 0.00527 | 0.0005 | -65.7116
-2.5 | -0.2883 | 0.00503 | 0.0005 | -57.3161
-2 | -0.2304 | 0.0048 | 0.0004 | -48
-1.5 | -0.173 | 0.00456 | 0.0003 | -37.9386
-1 | -0.1153 | 0.00435 | 0.0002 | -26.5057
-0.5 | -0.0576 | 0.00419 | 0.0001 | -13.747
0 | 0 | 0.00418 | 0 | 0
0.5 | 0.0575 | 0.00419 | -0.0001 | 13.7232
1 | 0.1153 | 0.00435 | -0.0002 | 26.5057
1.5 | 0.1731 | 0.00454 | -0.0003 | 38.1278
2 | 0.2304 | 0.0048 | -0.0004 | 48
2.5 | 0.2885 | 0.00502 | -0.0005 | 57.4701
3 | 0.3462 | 0.00527 | -0.0005 | 65.6926
3.5 | 0.4049 | 0.00547 | -0.0007 | 74.0219
4 | 0.4636 | 0.00569 | -0.0008 | 81.4763
4.5 | 0.5225 | 0.0059 | -0.001 | 88.5593
5 | 0.5814 | 0.00611 | -0.0011 | 95.1555
5.5 | 0.6401 | 0.00635 | -0.0011 | 100.8031
6 | 0.6991 | 0.00658 | -0.0011 | 106.2462
6.5 | 0.7581 | 0.00681 | -0.0011 | 111.3216
7 | 0.8169 | 0.00706 | -0.001 | 115.7082
7.5 | 0.8753 | 0.00737 | -0.0007 | 118.7653
8 | 0.9338 | 0.00768 | -0.0004 | 121.5885
8.5 | 0.9923 | 0.00799 | 0 | 124.1927
9 | 1.0507 | 0.00832 | 0.0004 | 126.2861
9.5 | 1.1087 | 0.00869 | 0.001 | 127.5834
10 | 1.166 | 0.00912 | 0.0018 | 127.8509
10.5 | 1.2226 | 0.00961 | 0.0028 | 127.2216
11 | 1.2783 | 0.01015 | 0.004 | 125.9409
11.5 | 1.3326 | 0.01076 | 0.0056 | 123.8476
12 | 1.3856 | 0.01133 | 0.0074 | 122.2948
12.5 | 1.4379 | 0.01192 | 0.0095 | 120.6292
13 | 1.4936 | 0.0127 | 0.0109 | 117.6063
13.5 | 1.5439 | 0.01356 | 0.0133 | 113.8569
14 | 1.5916 | 0.01453 | 0.0161 | 109.5389
14.5 | 1.6318 | 0.01562 | 0.02 | 104.4686
15 | 1.6634 | 0.01699 | 0.0248 | 97.9046
15.5 | 1.6915 | 0.01875 | 0.0291 | 90.2133
16 | 1.715 | 0.02109 | 0.033 | 81.3182
16.5 | 1.7326 | 0.02417 | 0.0361 | 71.6839
17 | 1.7434 | 0.02814 | 0.0384 | 61.9545
17.5 | 1.7458 | 0.03314 | 0.0399 | 52.6795
18 | 1.7386 | 0.03932 | 0.0403 | 44.2167
18.5 | 1.7218 | 0.04693 | 0.0393 | 36.6887
19 | 1.6977 | 0.05598 | 0.0367 | 30.3269
19.5 | 1.6666 | 0.06648 | 0.0327 | 25.0692
20 | 1.6287 | 0.07837 | 0.0273 | 20.7822

## 151. Re 20M Mach 0.50 (1)
BIGFOIL.COM POLAR EXPORT
GA 35A013
GA 35A013 |  |  |  | Cl Max: | 1.119 | at alpha= | 20 | deg
JavaFoil+Calcfoil stall+Eppler ext transition |  |  |  | L/D Max: | 87.149 | at alpha= | 6 | deg
Re: | 20000000 |  |  | Cd Min: | 0.00586 | at alpha= | 0.5 | deg
Mach: | 0.5 |  |  | Cl=0 at alpha= | 0 | deg
|  |  |  | @ Cl=0.1, Cd= | 0.0059149
|  |  |  | @ Cl=0.4, Cd= | 0.0067959
|  |  |  | @ Cl=0.6, Cd= | 0.0078453
alpha (deg) | Cl | Cd | Cm | Cl/Cd
-20 | -1.119 | 0.18763 | 0.024 | -5.965
-19.5 | -1.091 | 0.17902 | 0.023 | -6.095
-19 | -1.063 | 0.1757 | 0.022 | -6.049
-18.5 | -1.034 | 0.17121 | 0.021 | -6.041
-18 | -1.006 | 0.1683 | 0.02 | -5.976
-17.5 | -0.979 | 0.16279 | 0.02 | -6.012
-17 | -0.953 | 0.14563 | 0.02 | -6.546
-16.5 | -0.93 | 0.12553 | 0.02 | -7.412
-16 | -0.903 | 0.11933 | 0.019 | -7.568
-15.5 | -0.874 | 0.11478 | 0.019 | -7.617
-15 | -0.845 | 0.11052 | 0.018 | -7.644
-14.5 | -0.814 | 0.11044 | 0.016 | -7.374
-14 | -0.785 | 0.10714 | 0.015 | -7.331
-13.5 | -0.757 | 0.10329 | 0.015 | -7.327
-13 | -0.73 | 0.0886 | 0.014 | -8.245
-12.5 | -0.71 | 0.08058 | 0.015 | -8.809
-12 | -0.687 | 0.07227 | 0.016 | -9.501
-11.5 | -0.688 | 0.04964 | 0.018 | -13.857
-11 | -0.724 | 0.02071 | 0.021 | -34.949
-10.5 | -0.71 | 0.0158 | 0.02 | -44.96
-10 | -0.665 | 0.01817 | 0.019 | -36.594
-9.5 | -0.655 | 0.01383 | 0.019 | -47.379
-9 | -0.621 | 0.01324 | 0.018 | -46.911
-8.5 | -0.587 | 0.0118 | 0.017 | -49.78
-8 | -0.553 | 0.01131 | 0.016 | -48.923
-7.5 | -0.519 | 0.01053 | 0.015 | -49.292
-7 | -0.792 | 0.0104 | 0.014 | -76.146
-6.5 | -0.8 | 0.00938 | 0.013 | -85.218
-6 | -0.772 | 0.0088 | 0.012 | -87.744
-5.5 | -0.728 | 0.0084 | 0.011 | -86.63
-5 | -0.674 | 0.00804 | 0.01 | -83.851
-4.5 | -0.614 | 0.00787 | 0.009 | -78.075
-4 | -0.551 | 0.00744 | 0.008 | -74.045
-3.5 | -0.485 | 0.00718 | 0.007 | -67.519
-3 | -0.417 | 0.00692 | 0.006 | -60.21
-2.5 | -0.348 | 0.00663 | 0.005 | -52.497
-2 | -0.279 | 0.00641 | 0.004 | -43.488
-1.5 | -0.209 | 0.00623 | 0.003 | -33.571
-1 | -0.14 | 0.00603 | 0.002 | -23.176
-0.5 | -0.07 | 0.0059 | 0.001 | -11.843
0 | 0 | 0.00591 | 0 | 0
0.5 | 0.07 | 0.00586 | -0.001 | 12.001
1 | 0.141 | 0.00599 | -0.002 | 23.488
1.5 | 0.211 | 0.0062 | -0.003 | 34.025
2 | 0.281 | 0.00637 | -0.004 | 44.081
2.5 | 0.351 | 0.00659 | -0.005 | 53.224
3 | 0.42 | 0.00688 | -0.006 | 61.02
3.5 | 0.488 | 0.00714 | -0.007 | 68.431
4 | 0.555 | 0.00755 | -0.008 | 73.498
4.5 | 0.619 | 0.00797 | -0.009 | 77.706
5 | 0.68 | 0.00829 | -0.01 | 82.019
5.5 | 0.734 | 0.00865 | -0.011 | 84.834
6 | 0.779 | 0.00894 | -0.012 | 87.149
6.5 | 0.806 | 0.00946 | -0.013 | 85.269
7 | 0.799 | 0.01006 | -0.014 | 79.41
7.5 | 0.524 | 0.01073 | -0.015 | 48.789
8 | 0.558 | 0.0114 | -0.016 | 48.962
8.5 | 0.593 | 0.01183 | -0.017 | 50.103
9 | 0.627 | 0.01313 | -0.018 | 47.775
9.5 | 0.662 | 0.01371 | -0.019 | 48.283
10 | 0.665 | 0.01792 | -0.019 | 37.091
10.5 | 0.707 | 0.01651 | -0.02 | 42.787
11 | 0.728 | 0.01981 | -0.021 | 36.759
11.5 | 0.717 | 0.03561 | -0.02 | 20.144
12 | 0.687 | 0.07227 | -0.015 | 9.501
12.5 | 0.709 | 0.08177 | -0.015 | 8.674
13 | 0.731 | 0.08773 | -0.014 | 8.332
13.5 | 0.757 | 0.10074 | -0.014 | 7.513
14 | 0.786 | 0.10426 | -0.015 | 7.541
14.5 | 0.815 | 0.10914 | -0.016 | 7.467
15 | 0.844 | 0.11177 | -0.017 | 7.549
15.5 | 0.873 | 0.11634 | -0.018 | 7.507
16 | 0.902 | 0.12015 | -0.019 | 7.51
16.5 | 0.93 | 0.12611 | -0.02 | 7.378
17 | 0.953 | 0.1473 | -0.019 | 6.467
17.5 | 0.979 | 0.16419 | -0.02 | 5.961
18 | 1.006 | 0.164 | -0.02 | 6.137
18.5 | 1.035 | 0.16773 | -0.021 | 6.171
19 | 1.064 | 0.17384 | -0.022 | 6.118
19.5 | 1.091 | 0.17966 | -0.023 | 6.072
20 | 1.119 | 0.18617 | -0.024 | 6.01

## 152. Re 20M Mach 0.50 (2)
BIGFOIL.COM POLAR EXPORT
GA 35A013
GA 35A013 |  |  |  | Cl Max: | 1.1011 | at alpha= | 8.5 | deg
XFOIL ncrit=9 |  |  |  | L/D Max: | 118.406 | at alpha= | 7 | deg
Re: | 20000000 |  |  | Cd Min: | 0.11849 | at alpha= | 13.5 | deg
Mach: | 0.5 |  |  | Cl=0 at alpha= | 0.00075873 | deg
|  |  |  | @ Cl=0.1, Cd= | 0.0042285
|  |  |  | @ Cl=0.4, Cd= | 0.0055227
|  |  |  | @ Cl=0.6, Cd= | 0.0063077
alpha (deg) | Cl | Cd | Cm | Cl/Cd
-13.5 | -0.8402 | 0.11835 | 0 | -7.0993
-13 | -0.8556 | 0.10656 | -0.0061 | -8.0293
-12.5 | -0.8753 | 0.09449 | -0.012 | -9.2634
-12 | -0.8965 | 0.08157 | -0.0182 | -10.9906
-11.5 | -0.9208 | 0.06821 | -0.0266 | -13.4995
-11 | -0.9511 | 0.05631 | -0.0338 | -16.8904
-10.5 | -0.9837 | 0.04504 | -0.0403 | -21.8406
-10 | -1.018 | 0.03509 | -0.044 | -29.0111
-9.5 | -1.0524 | 0.02671 | -0.0434 | -39.401
-9 | -1.0839 | 0.02008 | -0.0369 | -53.9791
-8.5 | -1.1013 | 0.01437 | -0.0264 | -76.6388
-8 | -1.079 | 0.01036 | -0.0176 | -104.1506
-7.5 | -1.0204 | 0.00878 | -0.0124 | -116.2187
-7 | -0.9512 | 0.00803 | -0.0091 | -118.4558
-6.5 | -0.88 | 0.00755 | -0.0069 | -116.5563
-6 | -0.8087 | 0.00717 | -0.0052 | -112.7894
-5.5 | -0.7378 | 0.00687 | -0.0039 | -107.3945
-5 | -0.6677 | 0.00658 | -0.0029 | -101.4742
-4.5 | -0.5983 | 0.0063 | -0.0021 | -94.9683
-4 | -0.5298 | 0.00602 | -0.0015 | -88.0066
-3.5 | -0.4617 | 0.00576 | -0.0011 | -80.1562
-3 | -0.3941 | 0.0055 | -0.0008 | -71.6545
-2.5 | -0.3279 | 0.00516 | -0.0005 | -63.5465
-2 | -0.2615 | 0.0049 | -0.0003 | -53.3673
-1.5 | -0.1972 | 0.00451 | 0 | -43.7251
-1 | -0.1316 | 0.00431 | 0.0001 | -30.5336
-0.5 | -0.0658 | 0.00414 | 0 | -15.8937
0 | -0.0001 | 0.00404 | 0 | -0.024752
0.5 | 0.0658 | 0.00414 | 0 | 15.8937
1 | 0.1315 | 0.00431 | 0 | 30.5104
1.5 | 0.1976 | 0.00449 | -0.0001 | 44.0089
2 | 0.2614 | 0.0049 | 0.0004 | 53.3469
2.5 | 0.328 | 0.00516 | 0.0005 | 63.5659
3 | 0.3941 | 0.0055 | 0.0008 | 71.6545
3.5 | 0.4616 | 0.00576 | 0.0011 | 80.1389
4 | 0.5297 | 0.00602 | 0.0015 | 87.99
4.5 | 0.5981 | 0.0063 | 0.0021 | 94.9365
5 | 0.6675 | 0.00658 | 0.0029 | 101.4438
5.5 | 0.7375 | 0.00687 | 0.0039 | 107.3508
6 | 0.8084 | 0.00717 | 0.0052 | 112.7476
6.5 | 0.8796 | 0.00754 | 0.0069 | 116.6578
7 | 0.9508 | 0.00803 | 0.0092 | 118.406
7.5 | 1.0199 | 0.00878 | 0.0124 | 116.1617
8 | 1.0787 | 0.01036 | 0.0177 | 104.1216
8.5 | 1.1011 | 0.01436 | 0.0264 | 76.6783
9 | 1.0839 | 0.02007 | 0.0369 | 54.006
9.5 | 1.0525 | 0.02671 | 0.0434 | 39.4047
10 | 1.0182 | 0.03512 | 0.0439 | 28.992
10.5 | 0.9839 | 0.04511 | 0.0402 | 21.8111
11.5 | 0.9212 | 0.06831 | 0.0264 | 13.4856
12 | 0.8969 | 0.08169 | 0.0179 | 10.9793
12.5 | 0.8757 | 0.09459 | 0.0118 | 9.2578
13 | 0.8561 | 0.10668 | 0.0059 | 8.0249
13.5 | 0.8408 | 0.11849 | -0.0003 | 7.096