## index
index | Re | Mach | Datasource
1 | 50000 | 0 | JavaFoil+Calcfoil stall+Eppler ext transition
2 | 50000 | 0 | XFOIL ncrit=9
3 | 50000 | 0.1 | JavaFoil+Calcfoil stall+Eppler ext transition
4 | 50000 | 0.1 | XFOIL ncrit=9
5 | 50000 | 0.25 | JavaFoil+Calcfoil stall+Eppler ext transition
6 | 50000 | 0.25 | XFOIL ncrit=9
7 | 50000 | 0.5 | JavaFoil+Calcfoil stall+Eppler ext transition
8 | 50000 | 0.5 | XFOIL ncrit=9
9 | 100000 | 0 | JavaFoil+Calcfoil stall+Eppler ext transition
10 | 100000 | 0 | XFOIL ncrit=9
11 | 100000 | 0.1 | JavaFoil+Calcfoil stall+Eppler ext transition
12 | 100000 | 0.1 | XFOIL ncrit=9
13 | 100000 | 0.25 | JavaFoil+Calcfoil stall+Eppler ext transition
14 | 100000 | 0.25 | XFOIL ncrit=9
15 | 100000 | 0.5 | JavaFoil+Calcfoil stall+Eppler ext transition
16 | 100000 | 0.5 | XFOIL ncrit=9
17 | 250000 | 0 | JavaFoil+Calcfoil stall+Eppler ext transition
18 | 250000 | 0 | XFOIL ncrit=9
19 | 250000 | 0.1 | JavaFoil+Calcfoil stall+Eppler ext transition
20 | 250000 | 0.1 | XFOIL ncrit=9
21 | 250000 | 0.25 | JavaFoil+Calcfoil stall+Eppler ext transition
22 | 250000 | 0.25 | XFOIL ncrit=9
23 | 250000 | 0.5 | JavaFoil+Calcfoil stall+Eppler ext transition
24 | 250000 | 0.5 | XFOIL ncrit=9
25 | 500000 | 0 | JavaFoil+Calcfoil stall+Eppler ext transition
26 | 500000 | 0 | XFOIL ncrit=9
27 | 500000 | 0.1 | JavaFoil+Calcfoil stall+Eppler ext transition
28 | 500000 | 0.1 | XFOIL ncrit=9
29 | 500000 | 0.25 | JavaFoil+Calcfoil stall+Eppler ext transition
30 | 500000 | 0.25 | XFOIL ncrit=9
31 | 500000 | 0.5 | JavaFoil+Calcfoil stall+Eppler ext transition
32 | 500000 | 0.5 | XFOIL ncrit=9
33 | 750000 | 0 | JavaFoil+Calcfoil stall+Eppler ext transition
34 | 750000 | 0 | XFOIL ncrit=9
35 | 750000 | 0.1 | JavaFoil+Calcfoil stall+Eppler ext transition
36 | 750000 | 0.1 | XFOIL ncrit=9
37 | 750000 | 0.25 | JavaFoil+Calcfoil stall+Eppler ext transition
38 | 750000 | 0.25 | XFOIL ncrit=9
39 | 750000 | 0.5 | JavaFoil+Calcfoil stall+Eppler ext transition
40 | 750000 | 0.5 | XFOIL ncrit=9
41 | 1000000 | 0 | JavaFoil+Calcfoil stall+Eppler ext transition
42 | 1000000 | 0 | XFOIL ncrit=9
43 | 1000000 | 0.1 | JavaFoil+Calcfoil stall+Eppler ext transition
44 | 1000000 | 0.1 | XFOIL ncrit=9
45 | 1000000 | 0.25 | JavaFoil+Calcfoil stall+Eppler ext transition
46 | 1000000 | 0.25 | XFOIL ncrit=9
47 | 1000000 | 0.5 | JavaFoil+Calcfoil stall+Eppler ext transition
48 | 1000000 | 0.5 | XFOIL ncrit=9
49 | 2000000 | 0 | JavaFoil+Calcfoil stall+Eppler ext transition
50 | 2000000 | 0 | XFOIL ncrit=9
51 | 2000000 | 0.1 | JavaFoil+Calcfoil stall+Eppler ext transition
52 | 2000000 | 0.1 | XFOIL ncrit=9
53 | 2000000 | 0.25 | JavaFoil+Calcfoil stall+Eppler ext transition
54 | 2000000 | 0.25 | XFOIL ncrit=9
55 | 2000000 | 0.5 | JavaFoil+Calcfoil stall+Eppler ext transition
56 | 2000000 | 0.5 | XFOIL ncrit=9
57 | 3000000 | 0 | JavaFoil+Calcfoil stall+Eppler ext transition
58 | 3000000 | 0 | XFOIL ncrit=9
59 | 3000000 | 0.1 | JavaFoil+Calcfoil stall+Eppler ext transition
60 | 3000000 | 0.1 | XFOIL ncrit=9
61 | 3000000 | 0.25 | JavaFoil+Calcfoil stall+Eppler ext transition
62 | 3000000 | 0.25 | XFOIL ncrit=9
63 | 3000000 | 0.5 | JavaFoil+Calcfoil stall+Eppler ext transition
64 | 3000000 | 0.5 | XFOIL ncrit=9
65 | 4000000 | 0 | JavaFoil+Calcfoil stall+Eppler ext transition
66 | 4000000 | 0 | XFOIL ncrit=9
67 | 4000000 | 0.1 | JavaFoil+Calcfoil stall+Eppler ext transition
68 | 4000000 | 0.1 | XFOIL ncrit=9
69 | 4000000 | 0.25 | JavaFoil+Calcfoil stall+Eppler ext transition
70 | 4000000 | 0.25 | XFOIL ncrit=9
71 | 4000000 | 0.5 | JavaFoil+Calcfoil stall+Eppler ext transition
72 | 4000000 | 0.5 | XFOIL ncrit=9
73 | 5000000 | 0 | JavaFoil+Calcfoil stall+Eppler ext transition
74 | 5000000 | 0 | XFOIL ncrit=9
75 | 5000000 | 0.1 | JavaFoil+Calcfoil stall+Eppler ext transition
76 | 5000000 | 0.1 | XFOIL ncrit=9
77 | 5000000 | 0.25 | JavaFoil+Calcfoil stall+Eppler ext transition
78 | 5000000 | 0.25 | XFOIL ncrit=9
79 | 5000000 | 0.5 | JavaFoil+Calcfoil stall+Eppler ext transition
80 | 5000000 | 0.5 | XFOIL ncrit=9
81 | 6000000 | 0 | JavaFoil+Calcfoil stall+Eppler ext transition
82 | 6000000 | 0 | XFOIL ncrit=9
83 | 6000000 | 0.1 | JavaFoil+Calcfoil stall+Eppler ext transition
84 | 6000000 | 0.1 | XFOIL ncrit=9
85 | 6000000 | 0.25 | JavaFoil+Calcfoil stall+Eppler ext transition
86 | 6000000 | 0.25 | XFOIL ncrit=9
87 | 6000000 | 0.5 | JavaFoil+Calcfoil stall+Eppler ext transition
88 | 6000000 | 0.5 | XFOIL ncrit=9
89 | 7000000 | 0 | JavaFoil+Calcfoil stall+Eppler ext transition
90 | 7000000 | 0 | XFOIL ncrit=9
91 | 7000000 | 0.1 | JavaFoil+Calcfoil stall+Eppler ext transition
92 | 7000000 | 0.1 | XFOIL ncrit=9
93 | 7000000 | 0.25 | JavaFoil+Calcfoil stall+Eppler ext transition
94 | 7000000 | 0.25 | XFOIL ncrit=9
95 | 7000000 | 0.5 | JavaFoil+Calcfoil stall+Eppler ext transition
96 | 7000000 | 0.5 | XFOIL ncrit=9
97 | 8000000 | 0 | JavaFoil+Calcfoil stall+Eppler ext transition
98 | 8000000 | 0 | XFOIL ncrit=9
99 | 8000000 | 0.1 | JavaFoil+Calcfoil stall+Eppler ext transition
100 | 8000000 | 0.1 | XFOIL ncrit=9
101 | 8000000 | 0.25 | JavaFoil+Calcfoil stall+Eppler ext transition
102 | 8000000 | 0.25 | XFOIL ncrit=9
103 | 8000000 | 0.5 | JavaFoil+Calcfoil stall+Eppler ext transition
104 | 8000000 | 0.5 | XFOIL ncrit=9
105 | 10000000 | 0 | JavaFoil+Calcfoil stall+Eppler ext transition
106 | 10000000 | 0 | XFOIL ncrit=9
107 | 10000000 | 0.1 | JavaFoil+Calcfoil stall+Eppler ext transition
108 | 10000000 | 0.1 | XFOIL ncrit=9
109 | 10000000 | 0.25 | JavaFoil+Calcfoil stall+Eppler ext transition
110 | 10000000 | 0.25 | XFOIL ncrit=9
111 | 10000000 | 0.5 | JavaFoil+Calcfoil stall+Eppler ext transition
112 | 10000000 | 0.5 | XFOIL ncrit=9
113 | 12000000 | 0 | JavaFoil+Calcfoil stall+Eppler ext transition
114 | 12000000 | 0 | XFOIL ncrit=9
115 | 12000000 | 0.1 | JavaFoil+Calcfoil stall+Eppler ext transition
116 | 12000000 | 0.1 | XFOIL ncrit=9
117 | 12000000 | 0.25 | JavaFoil+Calcfoil stall+Eppler ext transition
118 | 12000000 | 0.25 | XFOIL ncrit=9
119 | 12000000 | 0.5 | JavaFoil+Calcfoil stall+Eppler ext transition
120 | 12000000 | 0.5 | XFOIL ncrit=9
121 | 14000000 | 0 | JavaFoil+Calcfoil stall+Eppler ext transition
122 | 14000000 | 0 | XFOIL ncrit=9
123 | 14000000 | 0.1 | JavaFoil+Calcfoil stall+Eppler ext transition
124 | 14000000 | 0.1 | XFOIL ncrit=9
125 | 14000000 | 0.25 | JavaFoil+Calcfoil stall+Eppler ext transition
126 | 14000000 | 0.25 | XFOIL ncrit=9
127 | 14000000 | 0.5 | JavaFoil+Calcfoil stall+Eppler ext transition
128 | 14000000 | 0.5 | XFOIL ncrit=9
129 | 16000000 | 0 | JavaFoil+Calcfoil stall+Eppler ext transition
130 | 16000000 | 0 | XFOIL ncrit=9
131 | 16000000 | 0.1 | JavaFoil+Calcfoil stall+Eppler ext transition
132 | 16000000 | 0.1 | XFOIL ncrit=9
133 | 16000000 | 0.25 | JavaFoil+Calcfoil stall+Eppler ext transition
134 | 16000000 | 0.25 | XFOIL ncrit=9
135 | 16000000 | 0.5 | JavaFoil+Calcfoil stall+Eppler ext transition
136 | 16000000 | 0.5 | XFOIL ncrit=9
137 | 18000000 | 0 | JavaFoil+Calcfoil stall+Eppler ext transition
138 | 18000000 | 0 | XFOIL ncrit=9
139 | 18000000 | 0.1 | JavaFoil+Calcfoil stall+Eppler ext transition
140 | 18000000 | 0.1 | XFOIL ncrit=9
141 | 18000000 | 0.25 | JavaFoil+Calcfoil stall+Eppler ext transition
142 | 18000000 | 0.25 | XFOIL ncrit=9
143 | 18000000 | 0.5 | JavaFoil+Calcfoil stall+Eppler ext transition
144 | 18000000 | 0.5 | XFOIL ncrit=9
145 | 20000000 | 0 | JavaFoil+Calcfoil stall+Eppler ext transition
146 | 20000000 | 0 | XFOIL ncrit=9
147 | 20000000 | 0.1 | JavaFoil+Calcfoil stall+Eppler ext transition
148 | 20000000 | 0.1 | XFOIL ncrit=9
149 | 20000000 | 0.25 | JavaFoil+Calcfoil stall+Eppler ext transition
150 | 20000000 | 0.25 | XFOIL ncrit=9
151 | 20000000 | 0.5 | JavaFoil+Calcfoil stall+Eppler ext transition
152 | 20000000 | 0.5 | XFOIL ncrit=9

## 1. Re 50k Mach 0.00 (1)
BIGFOIL.COM POLAR EXPORT
e582
EPPLER 582 |  |  |  | Cl Max: | 1.573 | at alpha= | 9.5 | deg
JavaFoil+Calcfoil stall+Eppler ext transition |  |  |  | L/D Max: | 45.161 | at alpha= | 6.5 | deg
Re: | 50000 |  |  | Cd Min: | 0.02025 | at alpha= | -2.5 | deg
Mach: | 0 |  |  | Cl=0 at alpha= | -5.4681 | deg
|  |  |  | @ Cl=0.1, Cd= | 0.046543
|  |  |  | @ Cl=0.4, Cd= | 0.020259
|  |  |  | @ Cl=0.6, Cd= | 0.020785
alpha (deg) | Cl | Cd | Cm | Cl/Cd
-17 | -0.234 | 0.2759 | -0.031 | -0.849
-16.5 | -0.244 | 0.26813 | -0.031 | -0.909
-16 | -0.253 | 0.24533 | -0.031 | -1.031
-15.5 | -0.262 | 0.22803 | -0.031 | -1.15
-15 | -0.271 | 0.20985 | -0.031 | -1.293
-14.5 | -0.28 | 0.19177 | -0.031 | -1.458
-14 | -0.287 | 0.1851 | -0.032 | -1.553
-13.5 | -0.294 | 0.19151 | -0.032 | -1.535
-13 | -0.299 | 0.17583 | -0.032 | -1.703
-12.5 | -0.303 | 0.1576 | -0.032 | -1.923
-12 | -0.305 | 0.14389 | -0.032 | -2.116
-11.5 | -0.304 | 0.13631 | -0.032 | -2.227
-11 | -0.3 | 0.12446 | -0.032 | -2.408
-10.5 | -0.293 | 0.1126 | -0.032 | -2.598
-10 | -0.282 | 0.10275 | -0.033 | -2.741
-9.5 | -0.267 | 0.09671 | -0.032 | -2.758
-9 | -0.248 | 0.08838 | -0.033 | -2.802
-8.5 | -0.224 | 0.08075 | -0.032 | -2.777
-8 | -0.197 | 0.0754 | -0.032 | -2.606
-7.5 | -0.165 | 0.0709 | -0.033 | -2.322
-7 | -0.129 | 0.0659 | -0.033 | -1.957
-6.5 | -0.09 | 0.06019 | -0.033 | -1.491
-6 | -0.048 | 0.05612 | -0.033 | -0.848
-5.5 | -0.003 | 0.05289 | -0.034 | -0.056
-5 | 0.044 | 0.04925 | -0.034 | 0.887
-4.5 | 0.092 | 0.04693 | -0.035 | 1.954
-4 | 0.141 | 0.04456 | -0.035 | 3.158
-3.5 | 0.19 | 0.04273 | -0.036 | 4.453
-3 | 0.24 | 0.04124 | -0.038 | 5.823
-2.5 | 0.344 | 0.02025 | -0.112 | 16.975
-2 | 0.404 | 0.02026 | -0.112 | 19.916
-1.5 | 0.462 | 0.02038 | -0.113 | 22.665
-1 | 0.52 | 0.02053 | -0.114 | 25.345
-0.5 | 0.579 | 0.02075 | -0.114 | 27.893
0 | 0.639 | 0.02085 | -0.115 | 30.635
0.5 | 0.694 | 0.02125 | -0.116 | 32.643
1 | 0.75 | 0.02172 | -0.116 | 34.521
1.5 | 0.807 | 0.0222 | -0.117 | 36.348
2 | 0.864 | 0.02136 | -0.118 | 40.422
2.5 | 0.92 | 0.02212 | -0.119 | 41.58
3 | 0.975 | 0.02296 | -0.119 | 42.491
3.5 | 1.031 | 0.02383 | -0.12 | 43.251
4 | 1.087 | 0.02474 | -0.121 | 43.935
4.5 | 1.143 | 0.0257 | -0.122 | 44.476
5 | 1.198 | 0.02675 | -0.122 | 44.782
5.5 | 1.253 | 0.02784 | -0.123 | 45.005
6 | 1.31 | 0.02901 | -0.124 | 45.156
6.5 | 1.366 | 0.03024 | -0.125 | 45.161
7 | 1.421 | 0.03161 | -0.127 | 44.957
7.5 | 1.468 | 0.03334 | -0.128 | 44.038
8 | 1.508 | 0.03603 | -0.129 | 41.857
8.5 | 1.538 | 0.03887 | -0.13 | 39.572
9 | 1.562 | 0.04183 | -0.131 | 37.347
9.5 | 1.573 | 0.0442 | -0.132 | 35.58
10 | 1.326 | 0.07602 | -0.03 | 17.448
10.5 | 1.324 | 0.08317 | -0.028 | 15.916
11 | 1.313 | 0.09125 | -0.026 | 14.391
11.5 | 1.295 | 0.09799 | -0.024 | 13.215
12 | 1.27 | 0.10914 | -0.024 | 11.633
12.5 | 1.238 | 0.11758 | -0.023 | 10.526
13 | 1.2 | 0.12732 | -0.024 | 9.425
13.5 | 1.157 | 0.13954 | -0.024 | 8.295
14 | 1.111 | 0.15422 | -0.024 | 7.206
14.5 | 1.062 | 0.16738 | -0.024 | 6.348

## 2. Re 50k Mach 0.00 (2)
BIGFOIL.COM POLAR EXPORT
e582
EPPLER 582 |  |  |  | Cl Max: | 0.9891 | at alpha= | 20 | deg
XFOIL ncrit=9 |  |  |  | L/D Max: | 7.7078 | at alpha= | 12 | deg
Re: | 50000 |  |  | Cd Min: | 0.24905 | at alpha= | 20 | deg
Mach: | 0 |  |  | Cl=0 at alpha= | 2.5517 | deg
|  |  |  | @ Cl=0.1, Cd= | 0.054133
|  |  |  | @ Cl=0.4, Cd= | 0.078388
|  |  |  | @ Cl=0.6, Cd= | 0.094759
alpha (deg) | Cl | Cd | Cm | Cl/Cd
-10.5 | -0.3676 | 0.14305 | -0.0362 | -2.5697
-10 | -0.3577 | 0.13686 | -0.0313 | -2.6136
-9.5 | -0.369 | 0.13288 | -0.0277 | -2.7769
-9 | -0.4141 | 0.1322 | -0.0258 | -3.1324
-8.5 | -0.4198 | 0.12744 | -0.022 | -3.2941
-8 | -0.4362 | 0.12339 | -0.0184 | -3.5351
-7.5 | -0.4552 | 0.11941 | -0.0147 | -3.8121
-7 | -0.4879 | 0.11597 | -0.0105 | -4.2071
-6.5 | -0.4727 | 0.10987 | -0.0057 | -4.3024
-6 | -0.5245 | 0.10718 | 0.0004 | -4.8936
-5.5 | -0.5458 | 0.10271 | 0.0058 | -5.314
-5 | -0.5458 | 0.0981 | 0.0132 | -5.5637
-3.5 | -0.4871 | 0.05933 | -0.0304 | -8.21
-3 | -0.4234 | 0.05134 | -0.0334 | -8.247
-2.5 | -0.3762 | 0.04713 | -0.0336 | -7.9822
-2 | -0.3277 | 0.04412 | -0.0329 | -7.4275
-1.5 | -0.2833 | 0.042 | -0.0318 | -6.7452
-1 | -0.2431 | 0.04076 | -0.0288 | -5.9642
0 | -0.189 | 0.03786 | -0.012 | -4.9921
0.5 | -0.1595 | 0.0388 | -0.0109 | -4.1108
1 | -0.1261 | 0.04012 | -0.0107 | -3.1431
1.5 | -0.0906 | 0.04177 | -0.0112 | -2.169
2 | -0.0541 | 0.0437 | -0.012 | -1.238
2.5 | -0.0064 | 0.0467 | -0.0153 | -0.13704
3 | 0.0555 | 0.05084 | -0.0214 | 1.0917
3.5 | 0.1224 | 0.05579 | -0.0283 | 2.1939
4.5 | 0.2198 | 0.06259 | -0.0355 | 3.5117
5 | 0.2791 | 0.06751 | -0.0408 | 4.1342
5.5 | 0.3243 | 0.07107 | -0.0436 | 4.5631
6 | 0.3627 | 0.07458 | -0.0454 | 4.8632
6.5 | 0.401 | 0.07849 | -0.0473 | 5.1089
7 | 0.441 | 0.08281 | -0.0496 | 5.3254
7.5 | 0.482 | 0.08736 | -0.0519 | 5.5174
8 | 0.5205 | 0.09183 | -0.0538 | 5.6681
8.5 | 0.5546 | 0.09616 | -0.0551 | 5.7675
9 | 0.6713 | 0.09256 | -0.0548 | 7.2526
9.5 | 0.7088 | 0.09592 | -0.0552 | 7.3895
10 | 0.7421 | 0.09959 | -0.0555 | 7.4516
10.5 | 0.7743 | 0.10343 | -0.0557 | 7.4862
11 | 0.8061 | 0.10732 | -0.0558 | 7.5112
11.5 | 0.8396 | 0.11097 | -0.0557 | 7.566
12 | 0.878 | 0.11391 | -0.0552 | 7.7078
12.5 | 0.8727 | 0.12193 | -0.0563 | 7.1574
13 | 0.8834 | 0.1284 | -0.0572 | 6.8801
13.5 | 0.9109 | 0.13278 | -0.0571 | 6.8602
14 | 0.9 | 0.14294 | -0.0602 | 6.2963
14.5 | 0.9283 | 0.14758 | -0.0603 | 6.2901
15 | 0.9196 | 0.15788 | -0.0642 | 5.8247
15.5 | 0.9036 | 0.17059 | -0.0705 | 5.2969
16 | 0.9318 | 0.17633 | -0.0711 | 5.2844
17.5 | 0.9054 | 0.21086 | -0.0927 | 4.2938
18 | 0.9432 | 0.22199 | -0.0938 | 4.2488
18.5 | 0.9531 | 0.22885 | -0.0976 | 4.1647
19 | 0.9626 | 0.23522 | -0.1016 | 4.0923
19.5 | 0.9729 | 0.24143 | -0.1057 | 4.0297
20 | 0.9891 | 0.24905 | -0.1093 | 3.9715

## 3. Re 50k Mach 0.10 (1)
BIGFOIL.COM POLAR EXPORT
e582
EPPLER 582 |  |  |  | Cl Max: | 1.573 | at alpha= | 9.5 | deg
JavaFoil+Calcfoil stall+Eppler ext transition |  |  |  | L/D Max: | 45.013 | at alpha= | 6 | deg
Re: | 50000 |  |  | Cd Min: | 0.02031 | at alpha= | -2.5 | deg
Mach: | 0.1 |  |  | Cl=0 at alpha= | -5.4681 | deg
|  |  |  | @ Cl=0.1, Cd= | 0.046675
|  |  |  | @ Cl=0.4, Cd= | 0.020328
|  |  |  | @ Cl=0.6, Cd= | 0.020839
alpha (deg) | Cl | Cd | Cm | Cl/Cd
-16.5 | -0.207 | 0.27569 | -0.032 | -0.75
-16 | -0.218 | 0.2558 | -0.032 | -0.851
-15.5 | -0.229 | 0.23765 | -0.032 | -0.963
-15 | -0.24 | 0.21879 | -0.032 | -1.095
-14.5 | -0.25 | 0.20033 | -0.032 | -1.248
-14 | -0.26 | 0.19349 | -0.032 | -1.344
-13.5 | -0.269 | 0.17103 | -0.032 | -1.573
-13 | -0.277 | 0.16494 | -0.032 | -1.679
-12.5 | -0.283 | 0.16838 | -0.032 | -1.681
-12 | -0.287 | 0.15239 | -0.032 | -1.885
-11.5 | -0.289 | 0.13817 | -0.032 | -2.09
-11 | -0.287 | 0.12475 | -0.033 | -2.304
-10.5 | -0.283 | 0.11829 | -0.033 | -2.39
-10 | -0.274 | 0.10775 | -0.033 | -2.543
-9.5 | -0.261 | 0.09761 | -0.033 | -2.675
-9 | -0.244 | 0.08899 | -0.033 | -2.738
-8.5 | -0.222 | 0.08137 | -0.033 | -2.724
-8 | -0.195 | 0.07826 | -0.033 | -2.491
-7.5 | -0.164 | 0.07117 | -0.033 | -2.303
-7 | -0.129 | 0.06511 | -0.033 | -1.976
-6.5 | -0.09 | 0.06073 | -0.033 | -1.478
-6 | -0.048 | 0.0565 | -0.033 | -0.843
-5.5 | -0.003 | 0.05318 | -0.034 | -0.055
-5 | 0.044 | 0.04943 | -0.034 | 0.886
-4.5 | 0.092 | 0.04707 | -0.035 | 1.956
-4 | 0.141 | 0.04465 | -0.035 | 3.165
-3.5 | 0.191 | 0.04281 | -0.036 | 4.466
-3 | 0.241 | 0.0413 | -0.038 | 5.843
-2.5 | 0.345 | 0.02031 | -0.112 | 17.005
-2 | 0.406 | 0.02033 | -0.113 | 19.954
-1.5 | 0.464 | 0.02044 | -0.113 | 22.716
-1 | 0.523 | 0.02059 | -0.114 | 25.391
-0.5 | 0.582 | 0.0208 | -0.115 | 27.956
0 | 0.642 | 0.02093 | -0.116 | 30.648
0.5 | 0.697 | 0.02135 | -0.116 | 32.627
1 | 0.753 | 0.02181 | -0.117 | 34.538
1.5 | 0.811 | 0.0223 | -0.118 | 36.34
2 | 0.868 | 0.02148 | -0.118 | 40.393
2.5 | 0.924 | 0.02225 | -0.119 | 41.528
3 | 0.98 | 0.02309 | -0.12 | 42.44
3.5 | 1.035 | 0.02399 | -0.12 | 43.166
4 | 1.092 | 0.02489 | -0.121 | 43.865
4.5 | 1.148 | 0.02588 | -0.122 | 44.372
5 | 1.203 | 0.02693 | -0.123 | 44.683
5.5 | 1.259 | 0.02805 | -0.124 | 44.894
6 | 1.316 | 0.02923 | -0.125 | 45.013
6.5 | 1.372 | 0.03049 | -0.126 | 44.999
7 | 1.428 | 0.0319 | -0.127 | 44.754
7.5 | 1.474 | 0.0337 | -0.129 | 43.751
8 | 1.514 | 0.03647 | -0.13 | 41.496
8.5 | 1.542 | 0.03943 | -0.131 | 39.117
9 | 1.565 | 0.04234 | -0.132 | 36.951
9.5 | 1.573 | 0.04474 | -0.132 | 35.168
10 | 1.326 | 0.07651 | -0.03 | 17.326
10.5 | 1.32 | 0.08371 | -0.027 | 15.77
11 | 1.306 | 0.09229 | -0.025 | 14.152
11.5 | 1.284 | 0.0998 | -0.024 | 12.863
12 | 1.254 | 0.11163 | -0.024 | 11.23
12.5 | 1.216 | 0.12026 | -0.023 | 10.114
13 | 1.173 | 0.1303 | -0.024 | 9.001
13.5 | 1.124 | 0.14363 | -0.024 | 7.829
14 | 1.072 | 0.1556 | -0.024 | 6.891
14.5 | 1.017 | 0.1685 | -0.024 | 6.038

## 4. Re 50k Mach 0.10 (2)
BIGFOIL.COM POLAR EXPORT
e582
EPPLER 582 |  |  |  | Cl Max: | 0.9169 | at alpha= | 15 | deg
XFOIL ncrit=9 |  |  |  | L/D Max: | 7.489 | at alpha= | 9.5 | deg
Re: | 50000 |  |  | Cd Min: | 0.17178 | at alpha= | 15.5 | deg
Mach: | 0.1 |  |  | Cl=0 at alpha= | 2.5455 | deg
|  |  |  | @ Cl=0.1, Cd= | 0.054429
|  |  |  | @ Cl=0.4, Cd= | 0.078551
|  |  |  | @ Cl=0.6, Cd= | 0.090306
alpha (deg) | Cl | Cd | Cm | Cl/Cd
-10 | -0.3601 | 0.13788 | -0.0313 | -2.6117
-9.5 | -0.3671 | 0.13352 | -0.0276 | -2.7494
-9 | -0.4177 | 0.13333 | -0.0259 | -3.1328
-8.5 | -0.4237 | 0.12854 | -0.0222 | -3.2963
-8 | -0.4404 | 0.12448 | -0.0186 | -3.5379
-7.5 | -0.4597 | 0.12049 | -0.0149 | -3.8153
-7 | -0.4505 | 0.11434 | -0.0103 | -3.94
-6.5 | -0.4735 | 0.11068 | -0.0057 | -4.2781
-6 | -0.49 | 0.10625 | -0.0002 | -4.6118
-5 | -0.557 | 0.09909 | 0.0128 | -5.6212
-4.5 | -0.5206 | 0.09447 | 0.0228 | -5.5107
-3.5 | -0.4916 | 0.06019 | -0.0301 | -8.1675
-3 | -0.4278 | 0.05203 | -0.0334 | -8.2222
-2.5 | -0.3808 | 0.04765 | -0.0336 | -7.9916
-2 | -0.3319 | 0.04453 | -0.0331 | -7.4534
-1.5 | -0.2872 | 0.04228 | -0.032 | -6.7928
-1 | -0.2464 | 0.041 | -0.0291 | -6.0098
0 | -0.1907 | 0.03803 | -0.0121 | -5.0145
0.5 | -0.1614 | 0.03895 | -0.0109 | -4.1438
1 | -0.128 | 0.04026 | -0.0107 | -3.1793
1.5 | -0.0925 | 0.04191 | -0.0111 | -2.2071
2 | -0.0559 | 0.04384 | -0.0119 | -1.2751
2.5 | -0.0056 | 0.04707 | -0.0156 | -0.11897
3 | 0.0559 | 0.05112 | -0.0216 | 1.0935
3.5 | 0.122 | 0.05608 | -0.0284 | 2.1755
4 | 0.1736 | 0.0594 | -0.0324 | 2.9226
4.5 | 0.2202 | 0.06283 | -0.0356 | 3.5047
5 | 0.2719 | 0.06711 | -0.0397 | 4.0516
5.5 | 0.3293 | 0.07189 | -0.0444 | 4.5806
6.5 | 0.4037 | 0.0789 | -0.0476 | 5.1166
7 | 0.4413 | 0.08303 | -0.0495 | 5.3149
7.5 | 0.4793 | 0.08742 | -0.0514 | 5.4827
8 | 0.5166 | 0.09188 | -0.0532 | 5.6226
8.5 | 0.6337 | 0.08967 | -0.0542 | 7.067
9 | 0.6825 | 0.09249 | -0.0551 | 7.3792
9.5 | 0.7182 | 0.0959 | -0.0553 | 7.4891
10 | 0.7462 | 0.09985 | -0.0554 | 7.4732
10.5 | 0.7739 | 0.104 | -0.0556 | 7.4413
11 | 0.8007 | 0.10837 | -0.0558 | 7.3886
11.5 | 0.8299 | 0.11259 | -0.0558 | 7.371
12 | 0.8636 | 0.1163 | -0.0556 | 7.4256
14 | 0.8957 | 0.14448 | -0.0608 | 6.1995
14.5 | 0.9001 | 0.15293 | -0.0635 | 5.8857
15 | 0.9169 | 0.15938 | -0.0649 | 5.7529
15.5 | 0.9027 | 0.17178 | -0.0711 | 5.255

## 5. Re 50k Mach 0.25 (1)
BIGFOIL.COM POLAR EXPORT
e582
EPPLER 582 |  |  |  | Cl Max: | 1.574 | at alpha= | 9 | deg
JavaFoil+Calcfoil stall+Eppler ext transition |  |  |  | L/D Max: | 44.261 | at alpha= | 5.5 | deg
Re: | 50000 |  |  | Cd Min: | 0.02059 | at alpha= | -2.5 | deg
Mach: | 0.25 |  |  | Cl=0 at alpha= | -5.4688 | deg
|  |  |  | @ Cl=0.1, Cd= | 0.047371
|  |  |  | @ Cl=0.4, Cd= | 0.020626
|  |  |  | @ Cl=0.6, Cd= | 0.021192
alpha (deg) | Cl | Cd | Cm | Cl/Cd
-14.5 | -0.053 | 0.23418 | -0.035 | -0.226
-14 | -0.05 | 0.21363 | -0.035 | -0.235
-13.5 | -0.047 | 0.23408 | -0.035 | -0.202
-13 | -0.044 | 0.2188 | -0.034 | -0.203
-12.5 | -0.041 | 0.18274 | -0.034 | -0.227
-12 | -0.117 | 0.16638 | -0.034 | -0.701
-11.5 | -0.15 | 0.15334 | -0.035 | -0.978
-11 | -0.175 | 0.16131 | -0.034 | -1.086
-10.5 | -0.194 | 0.13974 | -0.034 | -1.388
-10 | -0.206 | 0.12461 | -0.034 | -1.653
-9.5 | -0.211 | 0.11141 | -0.034 | -1.895
-9 | -0.209 | 0.10246 | -0.034 | -2.037
-8.5 | -0.199 | 0.09242 | -0.034 | -2.15
-8 | -0.181 | 0.08399 | -0.034 | -2.157
-7.5 | -0.157 | 0.07634 | -0.034 | -2.052
-7 | -0.126 | 0.06948 | -0.034 | -1.808
-6.5 | -0.089 | 0.06319 | -0.034 | -1.409
-6 | -0.048 | 0.05841 | -0.034 | -0.819
-5.5 | -0.003 | 0.05404 | -0.034 | -0.055
-5 | 0.045 | 0.05062 | -0.035 | 0.881
-4.5 | 0.094 | 0.04766 | -0.036 | 1.974
-4 | 0.145 | 0.0452 | -0.036 | 3.202
-3.5 | 0.196 | 0.04309 | -0.037 | 4.551
-3 | 0.248 | 0.04168 | -0.041 | 5.947
-2.5 | 0.355 | 0.02059 | -0.115 | 17.22
-2 | 0.417 | 0.02064 | -0.115 | 20.188
-1.5 | 0.477 | 0.02077 | -0.116 | 22.962
-1 | 0.537 | 0.02095 | -0.117 | 25.642
-0.5 | 0.597 | 0.02118 | -0.118 | 28.203
0 | 0.658 | 0.02143 | -0.118 | 30.708
0.5 | 0.714 | 0.02189 | -0.119 | 32.617
1 | 0.772 | 0.02238 | -0.12 | 34.511
1.5 | 0.831 | 0.02291 | -0.121 | 36.29
2 | 0.89 | 0.02211 | -0.121 | 40.225
2.5 | 0.947 | 0.02295 | -0.122 | 41.277
3 | 1.005 | 0.02385 | -0.123 | 42.113
3.5 | 1.061 | 0.02481 | -0.123 | 42.778
4 | 1.12 | 0.02578 | -0.124 | 43.439
4.5 | 1.177 | 0.02684 | -0.125 | 43.848
5 | 1.233 | 0.02802 | -0.126 | 44.02
5.5 | 1.292 | 0.02918 | -0.127 | 44.261
6 | 1.349 | 0.03052 | -0.128 | 44.201
6.5 | 1.407 | 0.03193 | -0.129 | 44.064
7 | 1.465 | 0.03361 | -0.131 | 43.577
7.5 | 1.508 | 0.0358 | -0.132 | 42.11
8 | 1.542 | 0.03908 | -0.133 | 39.441
8.5 | 1.567 | 0.04265 | -0.134 | 36.741
9 | 1.574 | 0.0459 | -0.134 | 34.287
9.5 | 1.323 | 0.0731 | -0.033 | 18.102
10 | 1.309 | 0.08101 | -0.03 | 16.163
10.5 | 1.282 | 0.08932 | -0.025 | 14.348
11 | 1.239 | 0.09918 | -0.024 | 12.495
11.5 | 1.182 | 0.11133 | -0.023 | 10.62
12 | 1.111 | 0.12663 | -0.023 | 8.776
12.5 | 1.027 | 0.13933 | -0.023 | 7.374
13 | 0.932 | 0.15545 | -0.024 | 5.998
13.5 | 0.828 | 0.17579 | -0.027 | 4.712
14 | 0.717 | 0.19508 | -0.027 | 3.677

## 6. Re 50k Mach 0.25 (2)
BIGFOIL.COM POLAR EXPORT
e582
EPPLER 582 |  |  |  | Cl Max: | 0.9092 | at alpha= | 15 | deg
XFOIL ncrit=9 |  |  |  | L/D Max: | 7.2431 | at alpha= | 11.5 | deg
Re: | 50000 |  |  | Cd Min: | 0.17832 | at alpha= | 15.5 | deg
Mach: | 0.25 |  |  | Cl=0 at alpha= | 2.5584 | deg
|  |  |  | @ Cl=0.1, Cd= | 0.055663
|  |  |  | @ Cl=0.4, Cd= | 0.080318
|  |  |  | @ Cl=0.6, Cd= | 0.092203
alpha (deg) | Cl | Cd | Cm | Cl/Cd
-10 | -0.3774 | 0.14398 | -0.0316 | -2.6212
-9.5 | -0.3739 | 0.13832 | -0.0276 | -2.7032
-9 | -0.3785 | 0.13366 | -0.0241 | -2.8318
-8.5 | -0.3892 | 0.12952 | -0.0209 | -3.0049
-8 | -0.4035 | 0.12555 | -0.0177 | -3.2139
-7.5 | -0.4208 | 0.12174 | -0.0143 | -3.4565
-7 | -0.4554 | 0.11883 | -0.0105 | -3.8324
-6.5 | -0.4492 | 0.11311 | -0.006 | -3.9714
-6 | -0.4692 | 0.10901 | -0.0008 | -4.3042
-5 | -0.493 | 0.101 | 0.0128 | -4.8812
-4.5 | -0.4861 | 0.09724 | 0.0221 | -4.999
-3 | -0.4609 | 0.05586 | -0.0318 | -8.251
-2.5 | -0.406 | 0.05062 | -0.0335 | -8.0205
-2 | -0.3555 | 0.04686 | -0.0335 | -7.5864
-1.5 | -0.3084 | 0.044 | -0.0328 | -7.0091
-1 | -0.2628 | 0.04254 | -0.0307 | -6.1777
-0.5 | -0.2206 | 0.0416 | -0.0276 | -5.3029
0 | -0.1999 | 0.039 | -0.0129 | -5.1256
0.5 | -0.1713 | 0.03982 | -0.011 | -4.3019
1 | -0.1385 | 0.04106 | -0.0104 | -3.3731
1.5 | -0.1029 | 0.04268 | -0.0106 | -2.411
2 | -0.0659 | 0.04462 | -0.0113 | -1.4769
2.5 | -0.0083 | 0.04825 | -0.0162 | -0.17202
3 | 0.0628 | 0.05339 | -0.0236 | 1.1763
3.5 | 0.1155 | 0.05661 | -0.0278 | 2.0403
4 | 0.1679 | 0.06036 | -0.0319 | 2.7816
4.5 | 0.2296 | 0.06527 | -0.0375 | 3.5177
5 | 0.2775 | 0.06885 | -0.0406 | 4.0305
5.5 | 0.3184 | 0.07231 | -0.0426 | 4.4033
6 | 0.3595 | 0.07622 | -0.0448 | 4.7166
6.5 | 0.4016 | 0.08048 | -0.0472 | 4.9901
7 | 0.4439 | 0.08494 | -0.0496 | 5.226
7.5 | 0.4837 | 0.08938 | -0.0515 | 5.4117
8 | 0.5203 | 0.09356 | -0.0529 | 5.5611
8.5 | 0.6307 | 0.09168 | -0.0533 | 6.8794
9 | 0.6688 | 0.09526 | -0.0539 | 7.0208
9.5 | 0.7024 | 0.09916 | -0.0543 | 7.0835
10 | 0.7339 | 0.10331 | -0.0547 | 7.1039
10.5 | 0.7657 | 0.10757 | -0.0551 | 7.1182
11 | 0.7998 | 0.11178 | -0.0554 | 7.1551
11.5 | 0.8373 | 0.1156 | -0.0555 | 7.2431
12 | 0.8319 | 0.12343 | -0.0568 | 6.7399
12.5 | 0.8535 | 0.12913 | -0.0576 | 6.6096
13 | 0.8874 | 0.1335 | -0.0576 | 6.6472
13.5 | 0.8765 | 0.14299 | -0.0607 | 6.1298
14 | 0.8803 | 0.15134 | -0.0635 | 5.8167
14.5 | 0.9079 | 0.15736 | -0.0645 | 5.7696
15 | 0.9092 | 0.16639 | -0.0682 | 5.4643
15.5 | 0.9009 | 0.17832 | -0.0746 | 5.0522

## 7. Re 50k Mach 0.50 (1)
BIGFOIL.COM POLAR EXPORT
e582
EPPLER 582 |  |  |  | Cl Max: | 1.622 | at alpha= | 7.5 | deg
JavaFoil+Calcfoil stall+Eppler ext transition |  |  |  | L/D Max: | 41.083 | at alpha= | 4.5 | deg
Re: | 50000 |  |  | Cd Min: | 0.01894 | at alpha= | -2.5 | deg
Mach: | 0.5 |  |  | Cl=0 at alpha= | -5.4783 | deg
|  |  |  | @ Cl=0.1, Cd= | 0.05236
|  |  |  | @ Cl=0.4, Cd= | 0.019885
|  |  |  | @ Cl=0.6, Cd= | 0.02263
alpha (deg) | Cl | Cd | Cm | Cl/Cd
-20 | -0.801 | 0.41239 | -0.056 | -1.942
-19.5 | -0.771 | 0.38918 | -0.053 | -1.981
-19 | -0.744 | 0.38233 | -0.053 | -1.947
-18.5 | -0.718 | 0.38014 | -0.053 | -1.888
-18 | -0.691 | 0.37083 | -0.054 | -1.863
-17.5 | -0.664 | 0.36336 | -0.054 | -1.827
-17 | -0.637 | 0.35629 | -0.055 | -1.788
-16.5 | -0.61 | 0.34941 | -0.055 | -1.746
-16 | -0.583 | 0.3526 | -0.056 | -1.654
-15.5 | -0.556 | 0.3485 | -0.056 | -1.595
-15 | -0.527 | 0.29959 | -0.052 | -1.76
-14.5 | -0.5 | 0.29032 | -0.051 | -1.722
-14 | -0.473 | 0.28168 | -0.051 | -1.678
-13.5 | -0.445 | 0.27943 | -0.051 | -1.593
-13 | -0.418 | 0.28086 | -0.052 | -1.488
-12.5 | -0.391 | 0.27795 | -0.052 | -1.405
-12 | -0.363 | 0.2637 | -0.053 | -1.377
-11.5 | -0.336 | 0.26101 | -0.053 | -1.286
-11 | -0.308 | 0.24162 | -0.048 | -1.273
-10.5 | -0.28 | 0.23869 | -0.049 | -1.173
-10 | -0.252 | 0.22455 | -0.049 | -1.124
-9.5 | -0.225 | 0.22147 | -0.05 | -1.014
-9 | -0.197 | 0.21982 | -0.05 | -0.896
-8.5 | -0.169 | 0.18902 | -0.047 | -0.894
-8 | -0.141 | 0.18498 | -0.047 | -0.764
-7.5 | -0.113 | 0.10917 | -0.045 | -1.039
-7 | -0.086 | 0.08068 | -0.045 | -1.06
-6.5 | -0.058 | 0.08272 | -0.042 | -0.697
-6 | -0.03 | 0.06917 | -0.041 | -0.43
-5.5 | -0.002 | 0.06565 | -0.038 | -0.027
-5 | 0.044 | 0.05789 | -0.037 | 0.76
-4.5 | 0.1 | 0.05236 | -0.038 | 1.905
-4 | 0.158 | 0.04802 | -0.039 | 3.289
-3.5 | 0.217 | 0.04517 | -0.04 | 4.8
-3 | 0.276 | 0.04331 | -0.043 | 6.365
-2.5 | 0.405 | 0.01894 | -0.13 | 21.377
-2 | 0.465 | 0.02218 | -0.128 | 20.98
-1.5 | 0.533 | 0.02237 | -0.128 | 23.81
-1 | 0.6 | 0.02263 | -0.129 | 26.51
-0.5 | 0.667 | 0.02297 | -0.13 | 29.047
0 | 0.729 | 0.02382 | -0.131 | 30.619
0.5 | 0.792 | 0.02438 | -0.132 | 32.482
1 | 0.857 | 0.02505 | -0.132 | 34.199
1.5 | 0.921 | 0.0258 | -0.133 | 35.708
2 | 0.985 | 0.02666 | -0.134 | 36.961
2.5 | 1.049 | 0.02636 | -0.135 | 39.79
3 | 1.114 | 0.02753 | -0.136 | 40.443
3.5 | 1.178 | 0.02881 | -0.137 | 40.872
4 | 1.241 | 0.03023 | -0.138 | 41.038
4.5 | 1.304 | 0.03174 | -0.139 | 41.083
5 | 1.367 | 0.03339 | -0.14 | 40.949
5.5 | 1.431 | 0.03527 | -0.141 | 40.571
6 | 1.496 | 0.03743 | -0.143 | 39.961
6.5 | 1.554 | 0.04028 | -0.144 | 38.587
7 | 1.605 | 0.04421 | -0.145 | 36.299
7.5 | 1.622 | 0.04931 | -0.146 | 32.902
8 | 1.589 | 0.05432 | -0.146 | 29.245
8.5 | 1.221 | 0.07602 | -0.028 | 16.057
9 | 0.808 | 0.10189 | -0.025 | 7.935
9.5 | 0.836 | 0.17984 | -0.039 | 4.65
10 | 0.864 | 0.19817 | -0.045 | 4.359
10.5 | 0.892 | 0.22948 | -0.053 | 3.886
11 | 0.919 | 0.23429 | -0.056 | 3.924
11.5 | 0.948 | 0.27636 | -0.066 | 3.431
12 | 0.976 | 0.28543 | -0.068 | 3.418
12.5 | 1.005 | 0.32355 | -0.078 | 3.108

## 8. Re 50k Mach 0.50 (2)
BIGFOIL.COM POLAR EXPORT
e582
EPPLER 582 |  |  |  | Cl Max: | 0.9004 | at alpha= | 15 | deg
XFOIL ncrit=9 |  |  |  | L/D Max: | 6.296 | at alpha= | 9.5 | deg
Re: | 50000 |  |  | Cd Min: | 0.19067 | at alpha= | 15 | deg
Mach: | 0.5 |  |  | Cl=0 at alpha= | 2.6089 | deg
|  |  |  | @ Cl=0.1, Cd= | 0.061758
|  |  |  | @ Cl=0.4, Cd= | 0.084831
|  |  |  | @ Cl=0.6, Cd= | 0.098382
alpha (deg) | Cl | Cd | Cm | Cl/Cd
-8.5 | -0.3928 | 0.14541 | -0.0214 | -2.7013
-8 | -0.3958 | 0.1399 | -0.0183 | -2.8292
-7.5 | -0.3897 | 0.13388 | -0.0148 | -2.9108
-7 | -0.4071 | 0.13024 | -0.0111 | -3.1258
-6.5 | -0.4064 | 0.12475 | -0.0072 | -3.2577
-6 | -0.4146 | 0.1202 | -0.0026 | -3.4493
-5.5 | -0.4223 | 0.11575 | 0.0029 | -3.6484
-4.5 | -0.4076 | 0.1063 | 0.0156 | -3.8344
-3.5 | -0.5622 | 0.08233 | -0.0192 | -6.8286
-3 | -0.5452 | 0.07334 | -0.0229 | -7.4339
-2.5 | -0.5112 | 0.06539 | -0.0272 | -7.8177
-2 | -0.4655 | 0.05867 | -0.0303 | -7.9342
-1.5 | -0.4074 | 0.05323 | -0.0329 | -7.6536
-1 | -0.35 | 0.04989 | -0.0337 | -7.0154
-0.5 | -0.2942 | 0.04776 | -0.0328 | -6.16
0 | -0.246 | 0.04693 | -0.029 | -5.2418
0.5 | -0.1854 | 0.04487 | -0.029 | -4.1319
1 | -0.1794 | 0.04493 | -0.0109 | -3.9929
1.5 | -0.1451 | 0.04628 | -0.0094 | -3.1353
2 | -0.077 | 0.05035 | -0.0147 | -1.5293
2.5 | -0.0147 | 0.05406 | -0.0194 | -0.27192
3 | 0.0528 | 0.05867 | -0.0252 | 0.89995
3.5 | 0.1141 | 0.06268 | -0.0298 | 1.8204
4 | 0.1633 | 0.06597 | -0.0325 | 2.4754
4.5 | 0.2126 | 0.06974 | -0.0353 | 3.0485
5 | 0.2621 | 0.07385 | -0.0382 | 3.5491
5.5 | 0.3109 | 0.07814 | -0.041 | 3.9788
6 | 0.3573 | 0.08248 | -0.0435 | 4.332
6.5 | 0.4216 | 0.08602 | -0.0459 | 4.9012
7 | 0.5009 | 0.08786 | -0.0473 | 5.7011
7.5 | 0.543 | 0.09181 | -0.0484 | 5.9144
8 | 0.5811 | 0.09599 | -0.0494 | 6.0538
8.5 | 0.6165 | 0.10047 | -0.0504 | 6.1362
9 | 0.6528 | 0.10515 | -0.0514 | 6.2083
9.5 | 0.6925 | 0.10999 | -0.0526 | 6.296
10 | 0.7123 | 0.11556 | -0.0537 | 6.1639
10.5 | 0.7362 | 0.1214 | -0.055 | 6.0643
11 | 0.7747 | 0.127 | -0.0563 | 6.1
11.5 | 0.781 | 0.13409 | -0.0585 | 5.8244
12 | 0.8185 | 0.14021 | -0.06 | 5.8377
12.5 | 0.8237 | 0.14777 | -0.0631 | 5.5742
13 | 0.8383 | 0.15561 | -0.0664 | 5.3872
13.5 | 0.8544 | 0.16355 | -0.0699 | 5.2241
14 | 0.8847 | 0.17075 | -0.0721 | 5.1813
14.5 | 0.8892 | 0.18067 | -0.078 | 4.9217
15 | 0.9004 | 0.19067 | -0.0837 | 4.7223

## 9. Re 100k Mach 0.00 (1)
BIGFOIL.COM POLAR EXPORT
e582
EPPLER 582 |  |  |  | Cl Max: | 1.582 | at alpha= | 10 | deg
JavaFoil+Calcfoil stall+Eppler ext transition |  |  |  | L/D Max: | 64.198 | at alpha= | 5 | deg
Re: | 100000 |  |  | Cd Min: | 0.01384 | at alpha= | -1 | deg
Mach: | 0 |  |  | Cl=0 at alpha= | -5.4681 | deg
|  |  |  | @ Cl=0.1, Cd= | 0.042815
|  |  |  | @ Cl=0.4, Cd= | 0.014302
|  |  |  | @ Cl=0.6, Cd= | 0.015546
alpha (deg) | Cl | Cd | Cm | Cl/Cd
-17 | -0.234 | 0.23316 | -0.032 | -1.004
-16.5 | -0.244 | 0.21975 | -0.032 | -1.109
-16 | -0.253 | 0.19794 | -0.031 | -1.278
-15.5 | -0.262 | 0.18497 | -0.032 | -1.418
-15 | -0.271 | 0.17144 | -0.032 | -1.582
-14.5 | -0.28 | 0.16307 | -0.032 | -1.715
-14 | -0.287 | 0.15144 | -0.032 | -1.898
-13.5 | -0.294 | 0.14167 | -0.032 | -2.076
-13 | -0.299 | 0.13176 | -0.032 | -2.272
-12.5 | -0.303 | 0.12472 | -0.033 | -2.43
-12 | -0.305 | 0.12248 | -0.032 | -2.487
-11.5 | -0.304 | 0.11722 | -0.033 | -2.59
-11 | -0.3 | 0.10797 | -0.033 | -2.776
-10.5 | -0.293 | 0.09849 | -0.033 | -2.97
-10 | -0.282 | 0.09072 | -0.033 | -3.105
-9.5 | -0.267 | 0.08378 | -0.033 | -3.184
-9 | -0.248 | 0.07709 | -0.033 | -3.212
-8.5 | -0.224 | 0.0732 | -0.033 | -3.063
-8 | -0.197 | 0.0672 | -0.033 | -2.924
-7.5 | -0.165 | 0.06217 | -0.033 | -2.648
-7 | -0.129 | 0.05826 | -0.033 | -2.213
-6.5 | -0.09 | 0.05484 | -0.034 | -1.637
-6 | -0.048 | 0.05073 | -0.033 | -0.938
-5.5 | -0.003 | 0.04805 | -0.034 | -0.061
-5 | 0.044 | 0.04552 | -0.035 | 0.959
-4.5 | 0.092 | 0.04339 | -0.035 | 2.113
-4 | 0.141 | 0.03987 | -0.037 | 3.529
-3.5 | 0.19 | 0.03831 | -0.038 | 4.967
-3 | 0.24 | 0.03713 | -0.041 | 6.469
-2.5 | 0.344 | 0.01419 | -0.116 | 24.258
-2 | 0.404 | 0.01431 | -0.117 | 28.239
-1.5 | 0.463 | 0.01447 | -0.117 | 31.976
-1 | 0.521 | 0.01384 | -0.118 | 37.654
-0.5 | 0.58 | 0.01581 | -0.119 | 36.661
0 | 0.658 | 0.01478 | -0.119 | 44.558
0.5 | 0.714 | 0.01507 | -0.12 | 47.397
1 | 0.771 | 0.0154 | -0.12 | 50.072
1.5 | 0.829 | 0.01462 | -0.121 | 56.684
2 | 0.887 | 0.01514 | -0.122 | 58.546
2.5 | 0.944 | 0.0157 | -0.123 | 60.119
3 | 1 | 0.0163 | -0.123 | 61.355
3.5 | 1.056 | 0.01693 | -0.124 | 62.36
4 | 1.113 | 0.0176 | -0.125 | 63.235
4.5 | 1.169 | 0.01831 | -0.125 | 63.876
5 | 1.225 | 0.01908 | -0.126 | 64.198
5.5 | 1.281 | 0.02018 | -0.127 | 63.467
6 | 1.338 | 0.02112 | -0.128 | 63.346
6.5 | 1.393 | 0.02217 | -0.129 | 62.839
7 | 1.447 | 0.02349 | -0.13 | 61.591
7.5 | 1.491 | 0.02531 | -0.131 | 58.918
8 | 1.527 | 0.02776 | -0.132 | 55.007
8.5 | 1.554 | 0.03061 | -0.133 | 50.771
9 | 1.57 | 0.03603 | -0.133 | 43.569
9.5 | 1.58 | 0.03878 | -0.134 | 40.756
10 | 1.582 | 0.04106 | -0.135 | 38.532
10.5 | 1.324 | 0.07531 | -0.035 | 17.578
11 | 1.313 | 0.08126 | -0.03 | 16.161
11.5 | 1.295 | 0.08804 | -0.026 | 14.708
12 | 1.27 | 0.09505 | -0.026 | 13.357
12.5 | 1.238 | 0.10244 | -0.025 | 12.082
13 | 1.2 | 0.11211 | -0.025 | 10.703
13.5 | 1.157 | 0.12232 | -0.025 | 9.463
14 | 1.111 | 0.13005 | -0.024 | 8.545
14.5 | 1.062 | 0.14424 | -0.025 | 7.366
15 | 1.012 | 0.15187 | -0.025 | 6.663

## 10. Re 100k Mach 0.00 (2)
BIGFOIL.COM POLAR EXPORT
e582
EPPLER 582 |  |  |  | Cl Max: | 1.3694 | at alpha= | 12 | deg
XFOIL ncrit=9 |  |  |  | L/D Max: | 47.8288 | at alpha= | 10 | deg
Re: | 100000 |  |  | Cd Min: | 0.09473 | at alpha= | 17 | deg
Mach: | 0 |  |  | Cl=0 at alpha= | -1.9925 | deg
|  |  |  | @ Cl=0.1, Cd= | 0.0331
|  |  |  | @ Cl=0.4, Cd= | 0.040012
|  |  |  | @ Cl=0.6, Cd= | 0.043699
alpha (deg) | Cl | Cd | Cm | Cl/Cd
-4.5 | -0.2477 | 0.0464 | -0.0797 | -5.3384
-4 | -0.2136 | 0.04209 | -0.0771 | -5.0748
-3.5 | -0.1395 | 0.03766 | -0.0794 | -3.7042
-3 | -0.1038 | 0.03609 | -0.0762 | -2.8761
-2.5 | -0.0293 | 0.03391 | -0.0787 | -0.86405
-2 | -0.0019 | 0.03274 | -0.0751 | -0.058033
-1 | 0.2502 | 0.03363 | -0.0899 | 7.4398
-0.5 | 0.2733 | 0.03435 | -0.0861 | 7.9563
0 | 0.316 | 0.03476 | -0.0851 | 9.0909
0.5 | 0.3208 | 0.03579 | -0.0783 | 8.9634
1 | 0.3268 | 0.03678 | -0.0716 | 8.8853
1.5 | 0.3376 | 0.03765 | -0.0656 | 8.9668
2 | 0.3501 | 0.03847 | -0.0599 | 9.1006
2.5 | 0.3712 | 0.03927 | -0.0555 | 9.4525
3 | 0.4073 | 0.0402 | -0.0539 | 10.1318
3.5 | 0.451 | 0.04125 | -0.0536 | 10.9333
4 | 0.5003 | 0.04218 | -0.054 | 11.8611
4.5 | 0.5515 | 0.04306 | -0.0547 | 12.8077
5 | 0.6054 | 0.04377 | -0.0555 | 13.8314
5.5 | 0.6618 | 0.0442 | -0.0563 | 14.9729
7.5 | 0.9444 | 0.0395 | -0.0612 | 23.9089
8.5 | 1.1144 | 0.03321 | -0.0644 | 33.5562
9 | 1.2039 | 0.03006 | -0.0669 | 40.0499
9.5 | 1.2741 | 0.02825 | -0.0676 | 45.1009
10 | 1.3239 | 0.02768 | -0.0661 | 47.8288
10.5 | 1.347 | 0.02867 | -0.0618 | 46.9829
11 | 1.3623 | 0.03038 | -0.0571 | 44.842
11.5 | 1.3689 | 0.03288 | -0.0521 | 41.6332
12 | 1.3694 | 0.03609 | -0.0474 | 37.944
12.5 | 1.3672 | 0.03985 | -0.0431 | 34.3087
13 | 1.3598 | 0.04438 | -0.0394 | 30.6399
13.5 | 1.3528 | 0.04937 | -0.0364 | 27.4013
14 | 1.3426 | 0.05519 | -0.034 | 24.3269
14.5 | 1.3332 | 0.06149 | -0.0324 | 21.6816
15 | 1.3263 | 0.06805 | -0.0314 | 19.4901
15.5 | 1.3216 | 0.07472 | -0.031 | 17.6874
16 | 1.3228 | 0.08119 | -0.0306 | 16.2926
16.5 | 1.3233 | 0.08802 | -0.0308 | 15.0341
17 | 1.327 | 0.09473 | -0.0313 | 14.0082

## 11. Re 100k Mach 0.10 (1)
BIGFOIL.COM POLAR EXPORT
e582
EPPLER 582 |  |  |  | Cl Max: | 1.581 | at alpha= | 9.5 | deg
JavaFoil+Calcfoil stall+Eppler ext transition |  |  |  | L/D Max: | 63.989 | at alpha= | 5 | deg
Re: | 100000 |  |  | Cd Min: | 0.01423 | at alpha= | -2.5 | deg
Mach: | 0.1 |  |  | Cl=0 at alpha= | -5.4681 | deg
|  |  |  | @ Cl=0.1, Cd= | 0.042927
|  |  |  | @ Cl=0.4, Cd= | 0.014347
|  |  |  | @ Cl=0.6, Cd= | 0.015638
alpha (deg) | Cl | Cd | Cm | Cl/Cd
-16.5 | -0.207 | 0.22253 | -0.032 | -0.93
-16 | -0.218 | 0.20976 | -0.032 | -1.038
-15.5 | -0.229 | 0.19611 | -0.033 | -1.167
-15 | -0.24 | 0.1835 | -0.032 | -1.306
-14.5 | -0.25 | 0.16789 | -0.033 | -1.49
-14 | -0.26 | 0.15708 | -0.033 | -1.655
-13.5 | -0.269 | 0.14602 | -0.033 | -1.843
-13 | -0.277 | 0.13652 | -0.033 | -2.028
-12.5 | -0.283 | 0.12669 | -0.033 | -2.234
-12 | -0.287 | 0.12772 | -0.033 | -2.249
-11.5 | -0.289 | 0.11759 | -0.033 | -2.456
-11 | -0.288 | 0.11059 | -0.033 | -2.6
-10.5 | -0.283 | 0.10208 | -0.033 | -2.77
-10 | -0.274 | 0.09166 | -0.033 | -2.989
-9.5 | -0.261 | 0.08677 | -0.033 | -3.009
-9 | -0.244 | 0.07949 | -0.033 | -3.066
-8.5 | -0.222 | 0.07358 | -0.033 | -3.012
-8 | -0.195 | 0.06789 | -0.033 | -2.872
-7.5 | -0.164 | 0.06359 | -0.034 | -2.577
-7 | -0.129 | 0.05878 | -0.034 | -2.189
-6.5 | -0.09 | 0.05431 | -0.033 | -1.653
-6 | -0.048 | 0.05099 | -0.034 | -0.935
-5.5 | -0.003 | 0.04826 | -0.035 | -0.061
-5 | 0.044 | 0.0457 | -0.035 | 0.959
-4.5 | 0.092 | 0.04351 | -0.036 | 2.116
-4 | 0.141 | 0.03994 | -0.037 | 3.539
-3.5 | 0.191 | 0.03837 | -0.038 | 4.983
-3 | 0.241 | 0.03652 | -0.041 | 6.609
-2.5 | 0.346 | 0.01423 | -0.116 | 24.3
-2 | 0.406 | 0.01436 | -0.117 | 28.293
-1.5 | 0.465 | 0.01452 | -0.118 | 32.027
-1 | 0.524 | 0.01571 | -0.119 | 33.341
-0.5 | 0.583 | 0.01586 | -0.119 | 36.736
0 | 0.661 | 0.01484 | -0.12 | 44.558
0.5 | 0.717 | 0.01514 | -0.12 | 47.36
1 | 0.774 | 0.01547 | -0.121 | 50.07
1.5 | 0.833 | 0.01471 | -0.122 | 56.62
2 | 0.89 | 0.01523 | -0.122 | 58.47
2.5 | 0.948 | 0.01579 | -0.123 | 60.008
3 | 1.004 | 0.0164 | -0.124 | 61.23
3.5 | 1.06 | 0.01705 | -0.124 | 62.199
4 | 1.118 | 0.01772 | -0.125 | 63.083
4.5 | 1.175 | 0.01845 | -0.126 | 63.679
5 | 1.23 | 0.01923 | -0.127 | 63.989
5.5 | 1.287 | 0.02034 | -0.127 | 63.242
6 | 1.344 | 0.0213 | -0.128 | 63.074
6.5 | 1.399 | 0.02238 | -0.13 | 62.53
7 | 1.453 | 0.02376 | -0.131 | 61.173
7.5 | 1.497 | 0.02562 | -0.132 | 58.426
8 | 1.532 | 0.02817 | -0.133 | 54.399
8.5 | 1.558 | 0.03114 | -0.133 | 50.039
9 | 1.573 | 0.03651 | -0.133 | 43.072
9.5 | 1.581 | 0.03933 | -0.134 | 40.198
10 | 1.58 | 0.04165 | -0.135 | 37.941
10.5 | 1.32 | 0.07597 | -0.038 | 17.38
11 | 1.306 | 0.08225 | -0.027 | 15.878
11.5 | 1.284 | 0.08953 | -0.027 | 14.338
12 | 1.254 | 0.09683 | -0.026 | 12.946
12.5 | 1.216 | 0.10441 | -0.025 | 11.649
13 | 1.173 | 0.11414 | -0.025 | 10.276
13.5 | 1.124 | 0.12449 | -0.025 | 9.033
14 | 1.072 | 0.13456 | -0.025 | 7.969
14.5 | 1.017 | 0.14474 | -0.025 | 7.029

## 12. Re 100k Mach 0.10 (2)
BIGFOIL.COM POLAR EXPORT
e582
EPPLER 582 |  |  |  | Cl Max: | 0.6664 | at alpha= | 5.5 | deg
XFOIL ncrit=9 |  |  |  | L/D Max: | 15.0872 | at alpha= | 5.5 | deg
Re: | 100000 |  |  | Cd Min: | 0.22575 | at alpha= | -20 | deg
Mach: | 0.1 |  |  | Cl=0 at alpha= | -1.4626 | deg
|  |  |  | @ Cl=0.1, Cd= | 0.03288
|  |  |  | @ Cl=0.4, Cd= | 0.039953
|  |  |  | @ Cl=0.6, Cd= | 0.043652
alpha (deg) | Cl | Cd | Cm | Cl/Cd
-20 | -0.4257 | 0.22575 | -0.0287 | -1.8857
-19.5 | -0.4087 | 0.21959 | -0.0308 | -1.8612
-19 | -0.3935 | 0.21415 | -0.0333 | -1.8375
-18.5 | -0.3793 | 0.20881 | -0.036 | -1.8165
-18 | -0.3666 | 0.20393 | -0.0389 | -1.7977
-17.5 | -0.3611 | 0.20153 | -0.0429 | -1.7918
-17 | -0.3637 | 0.2008 | -0.0468 | -1.8113
-16.5 | -0.3325 | 0.18743 | -0.046 | -1.774
-16 | -0.3171 | 0.18125 | -0.0468 | -1.7495
-15.5 | -0.3059 | 0.17589 | -0.0482 | -1.7392
-15 | -0.2979 | 0.17087 | -0.0499 | -1.7434
-14.5 | -0.3045 | 0.16874 | -0.053 | -1.8046
-14 | -0.3156 | 0.16638 | -0.0561 | -1.8969
-13.5 | -0.2815 | 0.15475 | -0.052 | -1.8191
-13 | -0.2793 | 0.15026 | -0.0509 | -1.8588
-12.5 | -0.2931 | 0.1476 | -0.0491 | -1.9858
-12 | -0.3312 | 0.14807 | -0.045 | -2.2368
-11.5 | -0.3665 | 0.14771 | -0.0416 | -2.4812
-11 | -0.359 | 0.14068 | -0.0357 | -2.5519
-10.5 | -0.3372 | 0.13385 | -0.0393 | -2.5192
-10 | -0.3328 | 0.12691 | -0.052 | -2.6223
-9.5 | -0.3034 | 0.11746 | -0.0555 | -2.583
-9 | -0.2795 | 0.10988 | -0.0632 | -2.5437
-8.5 | -0.3242 | 0.104 | -0.0763 | -3.1173
-8 | -0.2669 | 0.09598 | -0.0721 | -2.7808
-7.5 | -0.3127 | 0.09012 | -0.0794 | -3.4698
-7 | -0.3182 | 0.08339 | -0.0787 | -3.8158
-6.5 | -0.3313 | 0.07842 | -0.0785 | -4.2247
-6 | -0.3195 | 0.07165 | -0.0797 | -4.4592
-5 | -0.3172 | 0.06243 | -0.0749 | -5.0809
-4.5 | -0.246 | 0.04681 | -0.0806 | -5.2553
-4 | -0.2162 | 0.04264 | -0.0775 | -5.0704
-3.5 | -0.1381 | 0.03791 | -0.0803 | -3.6428
-3 | -0.1051 | 0.03636 | -0.0766 | -2.8905
-2.5 | -0.0495 | 0.03479 | -0.0765 | -1.4228
-2 | -0.001 | 0.03305 | -0.0756 | -0.030257
-1.5 | -0.0202 | 0.03214 | -0.0587 | -0.6285
-1 | 0.2495 | 0.0338 | -0.0901 | 7.3817
-0.5 | 0.2638 | 0.03466 | -0.0849 | 7.6111
0 | 0.3231 | 0.03484 | -0.0864 | 9.2738
0.5 | 0.3275 | 0.03587 | -0.0794 | 9.1302
1 | 0.333 | 0.03688 | -0.0726 | 9.0293
1.5 | 0.3434 | 0.03775 | -0.0664 | 9.0967
2 | 0.3557 | 0.03857 | -0.0606 | 9.2222
2.5 | 0.3759 | 0.03935 | -0.0561 | 9.5527
3.5 | 0.4542 | 0.04131 | -0.0538 | 10.9949
4 | 0.5035 | 0.04223 | -0.0542 | 11.9228
4.5 | 0.5551 | 0.0431 | -0.0548 | 12.8794
5 | 0.6096 | 0.04377 | -0.0556 | 13.9273
5.5 | 0.6664 | 0.04417 | -0.0564 | 15.0872

## 13. Re 100k Mach 0.25 (1)
BIGFOIL.COM POLAR EXPORT
e582
EPPLER 582 |  |  |  | Cl Max: | 1.582 | at alpha= | 9 | deg
JavaFoil+Calcfoil stall+Eppler ext transition |  |  |  | L/D Max: | 62.77 | at alpha= | 5 | deg
Re: | 100000 |  |  | Cd Min: | 0.01449 | at alpha= | -2.5 | deg
Mach: | 0.25 |  |  | Cl=0 at alpha= | -5.4688 | deg
|  |  |  | @ Cl=0.1, Cd= | 0.041963
|  |  |  | @ Cl=0.4, Cd= | 0.015419
|  |  |  | @ Cl=0.6, Cd= | 0.016116
alpha (deg) | Cl | Cd | Cm | Cl/Cd
-14.5 | -0.053 | 0.18925 | -0.036 | -0.28
-14 | -0.05 | 0.17422 | -0.036 | -0.288
-13.5 | -0.047 | 0.15929 | -0.035 | -0.296
-13 | -0.044 | 0.17755 | -0.035 | -0.25
-12.5 | -0.041 | 0.15362 | -0.035 | -0.269
-12 | -0.117 | 0.14143 | -0.035 | -0.825
-11.5 | -0.15 | 0.12574 | -0.035 | -1.193
-11 | -0.175 | 0.11472 | -0.035 | -1.528
-10.5 | -0.194 | 0.11751 | -0.035 | -1.651
-10 | -0.206 | 0.10606 | -0.035 | -1.943
-9.5 | -0.211 | 0.09543 | -0.035 | -2.212
-9 | -0.209 | 0.08777 | -0.035 | -2.378
-8.5 | -0.199 | 0.0804 | -0.035 | -2.471
-8 | -0.181 | 0.0715 | -0.034 | -2.534
-7.5 | -0.157 | 0.06599 | -0.034 | -2.373
-7 | -0.126 | 0.06073 | -0.034 | -2.068
-6.5 | -0.089 | 0.057 | -0.035 | -1.562
-6 | -0.048 | 0.05236 | -0.035 | -0.914
-5.5 | -0.003 | 0.04951 | -0.035 | -0.06
-5 | 0.045 | 0.04455 | -0.036 | 1.001
-4.5 | 0.094 | 0.04219 | -0.037 | 2.229
-4 | 0.145 | 0.04026 | -0.037 | 3.596
-3.5 | 0.196 | 0.03806 | -0.039 | 5.153
-3 | 0.248 | 0.0368 | -0.044 | 6.737
-2.5 | 0.355 | 0.01449 | -0.119 | 24.512
-2 | 0.417 | 0.01577 | -0.12 | 26.455
-1.5 | 0.478 | 0.01585 | -0.121 | 30.141
-1 | 0.538 | 0.01597 | -0.121 | 33.68
-0.5 | 0.598 | 0.01614 | -0.122 | 37.078
0 | 0.677 | 0.01519 | -0.123 | 44.549
0.5 | 0.734 | 0.01553 | -0.123 | 47.237
1 | 0.793 | 0.01589 | -0.124 | 49.889
1.5 | 0.853 | 0.01515 | -0.125 | 56.274
2 | 0.912 | 0.01572 | -0.125 | 57.999
2.5 | 0.97 | 0.01634 | -0.126 | 59.4
3 | 1.028 | 0.01699 | -0.127 | 60.505
3.5 | 1.086 | 0.01769 | -0.127 | 61.362
4 | 1.145 | 0.01842 | -0.128 | 62.167
4.5 | 1.203 | 0.0192 | -0.129 | 62.638
5 | 1.26 | 0.02007 | -0.13 | 62.77
5.5 | 1.319 | 0.02127 | -0.131 | 62.008
6 | 1.376 | 0.02234 | -0.132 | 61.59
6.5 | 1.433 | 0.02361 | -0.133 | 60.709
7 | 1.488 | 0.02538 | -0.134 | 58.621
7.5 | 1.528 | 0.02756 | -0.135 | 55.451
8 | 1.558 | 0.03055 | -0.135 | 51.02
8.5 | 1.574 | 0.03682 | -0.136 | 42.761
9 | 1.582 | 0.03942 | -0.136 | 40.121
9.5 | 1.576 | 0.04186 | -0.137 | 37.644
10 | 1.31 | 0.07444 | -0.038 | 17.593
10.5 | 1.282 | 0.08075 | -0.027 | 15.871
11 | 1.239 | 0.08664 | -0.026 | 14.304
11.5 | 1.182 | 0.0968 | -0.025 | 12.214
12 | 1.111 | 0.10842 | -0.026 | 10.25
12.5 | 1.027 | 0.11803 | -0.026 | 8.705
13 | 0.932 | 0.13025 | -0.026 | 7.159
13.5 | 0.828 | 0.14519 | -0.028 | 5.706
14 | 0.717 | 0.1656 | -0.029 | 4.331

## 14. Re 100k Mach 0.25 (2)
BIGFOIL.COM POLAR EXPORT
e582
EPPLER 582 |  |  |  | Cl Max: | 1.3535 | at alpha= | 11.5 | deg
XFOIL ncrit=9 |  |  |  | L/D Max: | 42.0154 | at alpha= | 10 | deg
Re: | 100000 |  |  | Cd Min: | 0.22847 | at alpha= | -20 | deg
Mach: | 0.25 |  |  | Cl=0 at alpha= | -1.9047 | deg
|  |  |  | @ Cl=0.1, Cd= | 0.035009
|  |  |  | @ Cl=0.4, Cd= | 0.04196
|  |  |  | @ Cl=0.6, Cd= | 0.045675
alpha (deg) | Cl | Cd | Cm | Cl/Cd
-20 | -0.4268 | 0.22847 | -0.0288 | -1.8681
-19.5 | -0.4103 | 0.22275 | -0.0314 | -1.842
-19 | -0.3947 | 0.21724 | -0.0342 | -1.8169
-18.5 | -0.3801 | 0.21194 | -0.0371 | -1.7934
-18 | -0.3703 | 0.20865 | -0.041 | -1.7747
-17.5 | -0.3683 | 0.20765 | -0.0451 | -1.7737
-17 | -0.3463 | 0.19703 | -0.046 | -1.7576
-16.5 | -0.3265 | 0.18934 | -0.0464 | -1.7244
-16 | -0.3132 | 0.18373 | -0.0478 | -1.7047
-15.5 | -0.3025 | 0.17848 | -0.0495 | -1.6949
-15 | -0.2994 | 0.17484 | -0.0521 | -1.7124
-14.5 | -0.3112 | 0.17404 | -0.0553 | -1.7881
-14 | -0.2855 | 0.163 | -0.0534 | -1.7515
-13.5 | -0.2755 | 0.15757 | -0.052 | -1.7484
-13 | -0.2798 | 0.15393 | -0.0507 | -1.8177
-12.5 | -0.3087 | 0.15385 | -0.0477 | -2.0065
-12 | -0.3476 | 0.15471 | -0.0438 | -2.2468
-11.5 | -0.3524 | 0.14896 | -0.039 | -2.3657
-11 | -0.3384 | 0.14306 | -0.0365 | -2.3654
-10.5 | -0.3182 | 0.13552 | -0.0459 | -2.348
-10 | -0.3122 | 0.12769 | -0.0573 | -2.445
-9.5 | -0.2706 | 0.11919 | -0.0587 | -2.2703
-9 | -0.2879 | 0.11361 | -0.0714 | -2.5341
-8.5 | -0.2365 | 0.10397 | -0.0725 | -2.2747
-8 | -0.2701 | 0.09853 | -0.0819 | -2.7413
-7.5 | -0.2414 | 0.09157 | -0.0791 | -2.6362
-7 | -0.2807 | 0.08658 | -0.0819 | -3.2421
-6.5 | -0.3046 | 0.08082 | -0.0813 | -3.7689
-4.5 | -0.2827 | 0.05307 | -0.0787 | -5.3269
-4 | -0.2184 | 0.04509 | -0.0809 | -4.8436
-3.5 | -0.1812 | 0.04147 | -0.0782 | -4.3694
-3 | -0.1028 | 0.03764 | -0.0805 | -2.7311
-2.5 | -0.069 | 0.03656 | -0.0768 | -1.8873
-2 | -0.0178 | 0.03511 | -0.0758 | -0.50698
-1 | 0.1689 | 0.03495 | -0.0766 | 4.8326
-0.5 | 0.2725 | 0.03543 | -0.0872 | 7.6912
0 | 0.2793 | 0.03643 | -0.0806 | 7.6668
0.5 | 0.2892 | 0.03739 | -0.0744 | 7.7347
1 | 0.3008 | 0.03831 | -0.0684 | 7.8517
1.5 | 0.3154 | 0.03913 | -0.0628 | 8.0603
2 | 0.3311 | 0.03994 | -0.0574 | 8.2899
2.5 | 0.3542 | 0.04077 | -0.0532 | 8.6878
3 | 0.3919 | 0.04176 | -0.0516 | 9.3846
3.5 | 0.4369 | 0.04287 | -0.0514 | 10.1913
4 | 0.4876 | 0.04388 | -0.0518 | 11.1121
4.5 | 0.5403 | 0.04485 | -0.0524 | 12.0468
5 | 0.5959 | 0.04564 | -0.0532 | 13.0565
5.5 | 0.6543 | 0.04614 | -0.054 | 14.1808
6 | 0.7134 | 0.0465 | -0.0548 | 15.3419
6.5 | 0.7757 | 0.04639 | -0.0554 | 16.7213
7 | 0.8084 | 0.04821 | -0.0541 | 16.7683
7.5 | 0.8958 | 0.04563 | -0.0554 | 19.6318
9 | 1.1988 | 0.03266 | -0.0603 | 36.7055
9.5 | 1.2554 | 0.03173 | -0.0588 | 39.5651
10 | 1.3092 | 0.03116 | -0.057 | 42.0154
10.5 | 1.3341 | 0.03253 | -0.0529 | 41.0114
11 | 1.3483 | 0.03482 | -0.0484 | 38.722
11.5 | 1.3535 | 0.03799 | -0.0438 | 35.6278
12 | 1.3531 | 0.04183 | -0.0396 | 32.3476
12.5 | 1.3496 | 0.04628 | -0.0359 | 29.1616
13 | 1.3401 | 0.05173 | -0.0328 | 25.9057
13.5 | 1.3295 | 0.05784 | -0.0306 | 22.9858
14 | 1.3187 | 0.06456 | -0.0292 | 20.426
14.5 | 1.3083 | 0.07186 | -0.0285 | 18.2062
15 | 1.3015 | 0.07922 | -0.0283 | 16.4289
15.5 | 1.2919 | 0.08746 | -0.029 | 14.7713
16 | 1.2834 | 0.096 | -0.0303 | 13.3688
16.5 | 1.2737 | 0.10502 | -0.0324 | 12.1282

## 15. Re 100k Mach 0.50 (1)
BIGFOIL.COM POLAR EXPORT
e582
EPPLER 582 |  |  |  | Cl Max: | 1.629 | at alpha= | 7.5 | deg
JavaFoil+Calcfoil stall+Eppler ext transition |  |  |  | L/D Max: | 57.669 | at alpha= | 4 | deg
Re: | 100000 |  |  | Cd Min: | 0.01647 | at alpha= | -2.5 | deg
Mach: | 0.5 |  |  | Cl=0 at alpha= | -5.4783 | deg
|  |  |  | @ Cl=0.1, Cd= | 0.04671
|  |  |  | @ Cl=0.4, Cd= | 0.017527
|  |  |  | @ Cl=0.6, Cd= | 0.017198
alpha (deg) | Cl | Cd | Cm | Cl/Cd
-20 | -0.801 | 0.326 | -0.057 | -2.457
-19.5 | -0.771 | 0.314 | -0.053 | -2.456
-19 | -0.744 | 0.31167 | -0.053 | -2.388
-18.5 | -0.718 | 0.30488 | -0.054 | -2.354
-18 | -0.691 | 0.29453 | -0.054 | -2.346
-17.5 | -0.664 | 0.28872 | -0.054 | -2.3
-17 | -0.637 | 0.28546 | -0.055 | -2.232
-16.5 | -0.61 | 0.27878 | -0.055 | -2.189
-16 | -0.583 | 0.28194 | -0.056 | -2.068
-15.5 | -0.556 | 0.27977 | -0.056 | -1.988
-15 | -0.527 | 0.23747 | -0.052 | -2.221
-14.5 | -0.5 | 0.23083 | -0.051 | -2.166
-14 | -0.473 | 0.22872 | -0.051 | -2.066
-13.5 | -0.445 | 0.22257 | -0.051 | -2.001
-13 | -0.418 | 0.21158 | -0.052 | -1.975
-12.5 | -0.391 | 0.20849 | -0.052 | -1.873
-12 | -0.363 | 0.20787 | -0.053 | -1.747
-11.5 | -0.336 | 0.20509 | -0.053 | -1.636
-11 | -0.308 | 0.18766 | -0.049 | -1.639
-10.5 | -0.28 | 0.17577 | -0.049 | -1.593
-10 | -0.252 | 0.1743 | -0.05 | -1.448
-9.5 | -0.225 | 0.17137 | -0.05 | -1.311
-9 | -0.197 | 0.1696 | -0.051 | -1.161
-8.5 | -0.169 | 0.1465 | -0.047 | -1.154
-8 | -0.141 | 0.14304 | -0.048 | -0.988
-7.5 | -0.113 | 0.08536 | -0.046 | -1.329
-7 | -0.086 | 0.06818 | -0.046 | -1.255
-6.5 | -0.058 | 0.06916 | -0.044 | -0.833
-6 | -0.03 | 0.0592 | -0.042 | -0.502
-5.5 | -0.002 | 0.05598 | -0.04 | -0.032
-5 | 0.044 | 0.05159 | -0.039 | 0.853
-4.5 | 0.1 | 0.04671 | -0.04 | 2.135
-4 | 0.158 | 0.04361 | -0.041 | 3.622
-3.5 | 0.217 | 0.04109 | -0.042 | 5.277
-3 | 0.276 | 0.03937 | -0.045 | 7.003
-2.5 | 0.406 | 0.01647 | -0.135 | 24.651
-2 | 0.466 | 0.01689 | -0.132 | 27.575
-1.5 | 0.533 | 0.01703 | -0.133 | 31.311
-1 | 0.601 | 0.0172 | -0.133 | 34.916
-0.5 | 0.668 | 0.01743 | -0.134 | 38.316
0 | 0.746 | 0.01701 | -0.135 | 43.825
0.5 | 0.809 | 0.01745 | -0.135 | 46.367
1 | 0.875 | 0.01797 | -0.136 | 48.685
1.5 | 0.941 | 0.01854 | -0.137 | 50.732
2 | 1.005 | 0.01816 | -0.138 | 55.366
2.5 | 1.069 | 0.01901 | -0.138 | 56.24
3 | 1.135 | 0.01989 | -0.139 | 57.06
3.5 | 1.2 | 0.02084 | -0.14 | 57.558
4 | 1.263 | 0.0219 | -0.141 | 57.669
4.5 | 1.328 | 0.02307 | -0.142 | 57.555
5 | 1.392 | 0.02437 | -0.143 | 57.115
5.5 | 1.455 | 0.02592 | -0.144 | 56.145
6 | 1.518 | 0.02799 | -0.146 | 54.232
6.5 | 1.574 | 0.03072 | -0.147 | 51.256
7 | 1.621 | 0.03468 | -0.147 | 46.747
7.5 | 1.629 | 0.04297 | -0.147 | 37.921
8 | 1.596 | 0.04717 | -0.148 | 33.83
8.5 | 1.221 | 0.06799 | -0.03 | 17.953
9 | 0.808 | 0.08766 | -0.026 | 9.223
9.5 | 0.836 | 0.09803 | -0.04 | 8.53
10 | 0.864 | 0.16426 | -0.046 | 5.259
10.5 | 0.892 | 0.17883 | -0.054 | 4.987
11 | 0.919 | 0.18235 | -0.057 | 5.042
11.5 | 0.948 | 0.21469 | -0.067 | 4.416
12 | 0.976 | 0.21581 | -0.068 | 4.521
12.5 | 1.006 | 0.25149 | -0.079 | 3.998

## 16. Re 100k Mach 0.50 (2)
BIGFOIL.COM POLAR EXPORT
e582
EPPLER 582 |  |  |  | Cl Max: | 1.1498 | at alpha= | 12 | deg
XFOIL ncrit=9 |  |  |  | L/D Max: | 14.6011 | at alpha= | 10 | deg
Re: | 100000 |  |  | Cd Min: | 0.24637 | at alpha= | -20 | deg
Mach: | 0.5 |  |  | Cl=0 at alpha= | -1.1855 | deg
|  |  |  | @ Cl=0.1, Cd= | 0.039061
|  |  |  | @ Cl=0.4, Cd= | 0.046915
|  |  |  | @ Cl=0.6, Cd= | 0.052869
alpha (deg) | Cl | Cd | Cm | Cl/Cd
-20 | -0.4446 | 0.24637 | -0.0315 | -1.8046
-19.5 | -0.4271 | 0.24126 | -0.0357 | -1.7703
-19 | -0.416 | 0.2396 | -0.0407 | -1.7362
-18.5 | -0.3984 | 0.23215 | -0.0438 | -1.7161
-18 | -0.3723 | 0.22065 | -0.0447 | -1.6873
-17.5 | -0.3538 | 0.214 | -0.0468 | -1.6533
-17 | -0.3371 | 0.2079 | -0.0491 | -1.6215
-16.5 | -0.3228 | 0.20235 | -0.0516 | -1.5953
-16 | -0.319 | 0.20052 | -0.0551 | -1.5909
-15.5 | -0.3235 | 0.20023 | -0.058 | -1.6156
-15 | -0.288 | 0.18517 | -0.0557 | -1.5553
-14.5 | -0.2789 | 0.17994 | -0.0549 | -1.55
-14 | -0.2809 | 0.17658 | -0.0533 | -1.5908
-13.5 | -0.3103 | 0.17867 | -0.0503 | -1.7367
-13 | -0.3452 | 0.1809 | -0.0469 | -1.9082
-12.5 | -0.3229 | 0.16979 | -0.0402 | -1.9018
-12 | -0.3083 | 0.16376 | -0.0427 | -1.8826
-11.5 | -0.2943 | 0.15868 | -0.0539 | -1.8547
-11 | -0.2554 | 0.14768 | -0.0595 | -1.7294
-10.5 | -0.2226 | 0.13949 | -0.0663 | -1.5958
-10 | -0.2369 | 0.13666 | -0.0767 | -1.7335
-9.5 | -0.1849 | 0.12514 | -0.0766 | -1.4775
-9 | -0.1956 | 0.12098 | -0.088 | -1.6168
-8.5 | -0.1564 | 0.11185 | -0.0852 | -1.3983
-8 | -0.1941 | 0.10927 | -0.0919 | -1.7763
-7 | -0.1513 | 0.09461 | -0.0919 | -1.5992
-6 | -0.2016 | 0.08711 | -0.0866 | -2.3143
-4.5 | -0.2813 | 0.06649 | -0.0858 | -4.2307
-4 | -0.2784 | 0.061 | -0.0813 | -4.5639
-3.5 | -0.2274 | 0.05298 | -0.0844 | -4.2922
-3 | -0.2027 | 0.04871 | -0.0808 | -4.1614
-2.5 | -0.1497 | 0.04485 | -0.0799 | -3.3378
-2 | -0.0724 | 0.04175 | -0.0807 | -1.7341
-1.5 | -0.03 | 0.04057 | -0.0769 | -0.73946
-1 | 0.0177 | 0.03939 | -0.0742 | 0.44935
-0.5 | 0.0201 | 0.03795 | -0.0562 | 0.52964
0 | 0.2431 | 0.04105 | -0.0796 | 5.922
0.5 | 0.2587 | 0.04194 | -0.0734 | 6.1683
1 | 0.2757 | 0.04283 | -0.0674 | 6.4371
1.5 | 0.2949 | 0.04368 | -0.0617 | 6.7514
2 | 0.3153 | 0.04451 | -0.0561 | 7.0838
2.5 | 0.3391 | 0.04534 | -0.051 | 7.479
3 | 0.3758 | 0.04629 | -0.0481 | 8.1184
3.5 | 0.4219 | 0.04748 | -0.047 | 8.8858
4 | 0.4455 | 0.04967 | -0.0447 | 8.9692
5 | 0.5602 | 0.05228 | -0.0458 | 10.7154
5.5 | 0.6244 | 0.05323 | -0.0466 | 11.7302
6 | 0.6492 | 0.0563 | -0.0454 | 11.5311
6.5 | 0.7138 | 0.05708 | -0.0458 | 12.5053
7 | 0.7421 | 0.06026 | -0.0449 | 12.315
7.5 | 0.8062 | 0.06082 | -0.0448 | 13.2555
8 | 0.834 | 0.06423 | -0.0439 | 12.9846
8.5 | 0.9019 | 0.06399 | -0.0429 | 14.0944
9.5 | 0.9599 | 0.07072 | -0.0406 | 13.5732
10 | 1.0231 | 0.07007 | -0.0383 | 14.6011
10.5 | 1.0399 | 0.07492 | -0.0373 | 13.8801
11 | 1.0588 | 0.07971 | -0.0364 | 13.2832
11.5 | 1.1109 | 0.08028 | -0.0338 | 13.8378
12 | 1.1498 | 0.08261 | -0.0317 | 13.9184
12.5 | 1.0717 | 0.10151 | -0.0388 | 10.5576
13 | 1.0751 | 0.10952 | -0.0407 | 9.8165
13.5 | 1.0278 | 0.12732 | -0.0497 | 8.0726
14 | 1.0688 | 0.12897 | -0.0481 | 8.2872
14.5 | 1.0355 | 0.14597 | -0.0579 | 7.0939
15 | 1.0257 | 0.15906 | -0.0654 | 6.4485
15.5 | 1.0244 | 0.1708 | -0.0723 | 5.9977
16 | 1.0304 | 0.1815 | -0.0784 | 5.6771
16.5 | 1.042 | 0.19125 | -0.0839 | 5.4484
17 | 1.0359 | 0.2062 | -0.0941 | 5.0238

## 17. Re 250k Mach 0.00 (1)
BIGFOIL.COM POLAR EXPORT
e582
EPPLER 582 |  |  |  | Cl Max: | 1.593 | at alpha= | 10 | deg
JavaFoil+Calcfoil stall+Eppler ext transition |  |  |  | L/D Max: | 113.081 | at alpha= | 5 | deg
Re: | 250000 |  |  | Cd Min: | 0.01027 | at alpha= | 0 | deg
Mach: | 0 |  |  | Cl=0 at alpha= | -5.4681 | deg
|  |  |  | @ Cl=0.1, Cd= | 0.038959
|  |  |  | @ Cl=0.4, Cd= | 0.011481
|  |  |  | @ Cl=0.6, Cd= | 0.011662
alpha (deg) | Cl | Cd | Cm | Cl/Cd
-17 | -0.234 | 0.17135 | -0.033 | -1.367
-16.5 | -0.244 | 0.16201 | -0.033 | -1.504
-16 | -0.253 | 0.15292 | -0.033 | -1.655
-15.5 | -0.262 | 0.14484 | -0.033 | -1.812
-15 | -0.271 | 0.13576 | -0.033 | -1.998
-14.5 | -0.28 | 0.12914 | -0.034 | -2.166
-14 | -0.287 | 0.12161 | -0.034 | -2.364
-13.5 | -0.294 | 0.12073 | -0.033 | -2.436
-13 | -0.299 | 0.11086 | -0.033 | -2.701
-12.5 | -0.303 | 0.10424 | -0.034 | -2.907
-12 | -0.305 | 0.0979 | -0.033 | -3.111
-11.5 | -0.304 | 0.09221 | -0.033 | -3.293
-11 | -0.3 | 0.08627 | -0.034 | -3.475
-10.5 | -0.293 | 0.08144 | -0.034 | -3.592
-10 | -0.282 | 0.07764 | -0.034 | -3.628
-9.5 | -0.267 | 0.07318 | -0.033 | -3.645
-9 | -0.248 | 0.06754 | -0.034 | -3.667
-8.5 | -0.224 | 0.06336 | -0.034 | -3.539
-8 | -0.197 | 0.05947 | -0.034 | -3.305
-7.5 | -0.165 | 0.0555 | -0.034 | -2.967
-7 | -0.129 | 0.05176 | -0.034 | -2.491
-6.5 | -0.09 | 0.04892 | -0.034 | -1.835
-6 | -0.048 | 0.04575 | -0.034 | -1.04
-5.5 | -0.003 | 0.04332 | -0.035 | -0.068
-5 | 0.044 | 0.04107 | -0.036 | 1.063
-4.5 | 0.092 | 0.03922 | -0.036 | 2.338
-4 | 0.141 | 0.03762 | -0.038 | 3.741
-3.5 | 0.19 | 0.03622 | -0.041 | 5.255
-3 | 0.3 | 0.01447 | -0.122 | 20.724
-2.5 | 0.346 | 0.0114 | -0.117 | 30.313
-2 | 0.406 | 0.01149 | -0.118 | 35.319
-1.5 | 0.465 | 0.01162 | -0.119 | 39.994
-1 | 0.524 | 0.01179 | -0.12 | 44.407
-0.5 | 0.583 | 0.012 | -0.121 | 48.555
0 | 0.67 | 0.01027 | -0.122 | 65.226
0.5 | 0.729 | 0.01065 | -0.123 | 68.389
1 | 0.789 | 0.01107 | -0.124 | 71.279
1.5 | 0.85 | 0.0115 | -0.125 | 73.881
2 | 0.91 | 0.012 | -0.127 | 75.841
2.5 | 0.971 | 0.01254 | -0.128 | 77.391
3 | 1.031 | 0.01306 | -0.129 | 78.951
3.5 | 1.091 | 0.01361 | -0.13 | 80.164
4 | 1.15 | 0.01431 | -0.131 | 80.412
4.5 | 1.21 | 0.015 | -0.131 | 80.642
5 | 1.269 | 0.01122 | -0.133 | 113.081
5.5 | 1.318 | 0.01473 | -0.134 | 89.478
6 | 1.374 | 0.01471 | -0.138 | 93.419
6.5 | 1.428 | 0.01578 | -0.139 | 90.456
7 | 1.478 | 0.01553 | -0.139 | 95.177
7.5 | 1.517 | 0.01543 | -0.14 | 98.27
8 | 1.548 | 0.01758 | -0.14 | 88.023
8.5 | 1.572 | 0.0229 | -0.14 | 68.651
9 | 1.581 | 0.0296 | -0.139 | 53.406
9.5 | 1.591 | 0.03133 | -0.14 | 50.793
10 | 1.593 | 0.03325 | -0.14 | 47.917
10.5 | 1.585 | 0.0352 | -0.14 | 45.039
11 | 1.568 | 0.03734 | -0.14 | 41.994
11.5 | 1.296 | 0.0805 | -0.044 | 16.096
12 | 1.27 | 0.08614 | -0.035 | 14.74
12.5 | 1.238 | 0.09227 | -0.03 | 13.414
13 | 1.2 | 0.09903 | -0.028 | 12.117
13.5 | 1.157 | 0.10563 | -0.027 | 10.958
14 | 1.111 | 0.11394 | -0.027 | 9.753
14.5 | 1.063 | 0.12168 | -0.027 | 8.732
15 | 1.012 | 0.1316 | -0.03 | 7.69

## 18. Re 250k Mach 0.00 (2)
BIGFOIL.COM POLAR EXPORT
e582
EPPLER 582 |  |  |  | Cl Max: | 1.3752 | at alpha= | 13.5 | deg
XFOIL ncrit=9 |  |  |  | L/D Max: | 87.4348 | at alpha= | 8 | deg
Re: | 250000 |  |  | Cd Min: | 0.22273 | at alpha= | -20 | deg
Mach: | 0 |  |  | Cl=0 at alpha= | -5.2949 | deg
|  |  |  | @ Cl=0.1, Cd= | 0.016999
|  |  |  | @ Cl=0.4, Cd= | 0.014944
|  |  |  | @ Cl=0.6, Cd= | 0.014576
alpha (deg) | Cl | Cd | Cm | Cl/Cd
-20 | -0.4207 | 0.22273 | -0.0272 | -1.8888
-19.5 | -0.4066 | 0.21725 | -0.0307 | -1.8716
-19 | -0.3971 | 0.21271 | -0.0349 | -1.8669
-18.5 | -0.3795 | 0.20536 | -0.036 | -1.848
-18 | -0.3648 | 0.19991 | -0.0379 | -1.8248
-17.5 | -0.3513 | 0.19443 | -0.04 | -1.8068
-17 | -0.3386 | 0.18883 | -0.0421 | -1.7931
-16.5 | -0.3269 | 0.18316 | -0.0441 | -1.7848
-16 | -0.318 | 0.17753 | -0.0468 | -1.7912
-15.5 | -0.3155 | 0.1726 | -0.0499 | -1.8279
-15 | -0.314 | 0.16741 | -0.0524 | -1.8756
-14.5 | -0.2939 | 0.15974 | -0.0507 | -1.8399
-14 | -0.2857 | 0.1546 | -0.0506 | -1.848
-13.5 | -0.2823 | 0.1497 | -0.0503 | -1.8858
-13 | -0.2904 | 0.14608 | -0.0475 | -1.988
-12.5 | -0.2753 | 0.13883 | -0.053 | -1.983
-12 | -0.2577 | 0.12886 | -0.0666 | -1.9998
-11.5 | -0.2286 | 0.11903 | -0.0725 | -1.9205
-11 | -0.1957 | 0.11161 | -0.0779 | -1.7534
-10.5 | -0.1693 | 0.1028 | -0.0867 | -1.6469
-10 | -0.152 | 0.09114 | -0.1032 | -1.6678
-9.5 | -0.1296 | 0.08114 | -0.1102 | -1.5972
-9 | -0.0952 | 0.07319 | -0.1192 | -1.3007
-8.5 | -0.0811 | 0.06066 | -0.1368 | -1.337
-8 | -0.117 | 0.05375 | -0.1389 | -2.1767
-7.5 | -0.1219 | 0.04601 | -0.1371 | -2.6494
-7 | -0.0979 | 0.04268 | -0.1354 | -2.2938
-5.5 | -0.021 | 0.02228 | -0.1237 | -0.94255
-5 | 0.0302 | 0.01927 | -0.1226 | 1.5672
-4.5 | 0.0785 | 0.01763 | -0.1209 | 4.4526
-4 | 0.1262 | 0.01623 | -0.1198 | 7.7757
-3.5 | 0.1699 | 0.01478 | -0.1179 | 11.4953
-3 | 0.2087 | 0.01261 | -0.1168 | 16.5504
-2.5 | 0.2423 | 0.01275 | -0.1106 | 19.0039
-2 | 0.2831 | 0.01369 | -0.1058 | 20.6793
-1.5 | 0.3233 | 0.0143 | -0.1009 | 22.6084
-1 | 0.3588 | 0.01471 | -0.0953 | 24.3916
-0.5 | 0.3977 | 0.01494 | -0.0897 | 26.6198
0 | 0.4396 | 0.01501 | -0.0863 | 29.2871
0.5 | 0.5015 | 0.01482 | -0.0878 | 33.8394
1 | 0.5368 | 0.01478 | -0.0846 | 36.3194
1.5 | 0.602 | 0.01457 | -0.0869 | 41.3178
2 | 0.6428 | 0.01452 | -0.0847 | 44.27
2.5 | 0.6904 | 0.01445 | -0.0839 | 47.7785
3 | 0.7468 | 0.01429 | -0.0846 | 52.2603
3.5 | 0.7948 | 0.01423 | -0.0838 | 55.8538
4 | 0.8473 | 0.01412 | -0.0838 | 60.0071
4.5 | 0.9045 | 0.01395 | -0.0847 | 64.8387
5 | 0.9568 | 0.01381 | -0.0847 | 69.2831
5.5 | 1.0081 | 0.01369 | -0.0844 | 73.6377
6 | 1.0598 | 0.01359 | -0.0843 | 77.9838
6.5 | 1.1045 | 0.0136 | -0.0829 | 81.2132
7 | 1.1541 | 0.01367 | -0.0826 | 84.4257
7.5 | 1.2044 | 0.01387 | -0.0826 | 86.8349
8 | 1.2407 | 0.01419 | -0.08 | 87.4348
8.5 | 1.2718 | 0.01485 | -0.0768 | 85.6431
9 | 1.3002 | 0.0159 | -0.0736 | 81.7736
9.5 | 1.3216 | 0.01742 | -0.0698 | 75.8668
10 | 1.3366 | 0.01948 | -0.0656 | 68.614
10.5 | 1.3472 | 0.02203 | -0.0615 | 61.153
11 | 1.3556 | 0.02499 | -0.0576 | 54.2457
11.5 | 1.3618 | 0.02835 | -0.0541 | 48.0353
12 | 1.3664 | 0.03209 | -0.051 | 42.5802
12.5 | 1.3716 | 0.03605 | -0.0483 | 38.0472
13 | 1.3748 | 0.04045 | -0.046 | 33.9876
13.5 | 1.3752 | 0.0454 | -0.0441 | 30.2907
14 | 1.3741 | 0.05083 | -0.0426 | 27.0332
14.5 | 1.371 | 0.05682 | -0.0415 | 24.1288
15 | 1.3628 | 0.06378 | -0.041 | 21.3672
15.5 | 1.3543 | 0.0712 | -0.0412 | 19.0211
16 | 1.3473 | 0.07884 | -0.042 | 17.089
16.5 | 1.3426 | 0.08653 | -0.0434 | 15.516
17 | 1.3326 | 0.09525 | -0.0453 | 13.9906
17.5 | 1.3175 | 0.10486 | -0.048 | 12.5644
18 | 1.3138 | 0.11326 | -0.0509 | 11.5999
18.5 | 1.3063 | 0.12176 | -0.0539 | 10.7285

## 19. Re 250k Mach 0.10 (1)
BIGFOIL.COM POLAR EXPORT
e582
EPPLER 582 |  |  |  | Cl Max: | 1.592 | at alpha= | 9.5 | deg
JavaFoil+Calcfoil stall+Eppler ext transition |  |  |  | L/D Max: | 112.812 | at alpha= | 5 | deg
Re: | 250000 |  |  | Cd Min: | 0.01032 | at alpha= | 0 | deg
Mach: | 0.1 |  |  | Cl=0 at alpha= | -5.4681 | deg
|  |  |  | @ Cl=0.1, Cd= | 0.039025
|  |  |  | @ Cl=0.4, Cd= | 0.01152
|  |  |  | @ Cl=0.6, Cd= | 0.011755
alpha (deg) | Cl | Cd | Cm | Cl/Cd
-16.5 | -0.207 | 0.16744 | -0.034 | -1.236
-16 | -0.218 | 0.15781 | -0.034 | -1.381
-15.5 | -0.229 | 0.14677 | -0.034 | -1.559
-15 | -0.24 | 0.14024 | -0.034 | -1.709
-14.5 | -0.25 | 0.13176 | -0.034 | -1.899
-14 | -0.26 | 0.12381 | -0.034 | -2.101
-13.5 | -0.269 | 0.12083 | -0.034 | -2.227
-13 | -0.277 | 0.11514 | -0.034 | -2.405
-12.5 | -0.283 | 0.10708 | -0.034 | -2.644
-12 | -0.287 | 0.09961 | -0.034 | -2.884
-11.5 | -0.289 | 0.0939 | -0.034 | -3.076
-11 | -0.288 | 0.0877 | -0.035 | -3.279
-10.5 | -0.283 | 0.0812 | -0.034 | -3.482
-10 | -0.274 | 0.07996 | -0.034 | -3.427
-9.5 | -0.261 | 0.07345 | -0.034 | -3.555
-9 | -0.244 | 0.06879 | -0.034 | -3.542
-8.5 | -0.222 | 0.06357 | -0.034 | -3.487
-8 | -0.195 | 0.05945 | -0.034 | -3.28
-7.5 | -0.164 | 0.05558 | -0.034 | -2.949
-7 | -0.129 | 0.05192 | -0.034 | -2.479
-6.5 | -0.09 | 0.04865 | -0.034 | -1.845
-6 | -0.048 | 0.04594 | -0.034 | -1.037
-5.5 | -0.003 | 0.04346 | -0.035 | -0.068
-5 | 0.044 | 0.04117 | -0.036 | 1.064
-4.5 | 0.092 | 0.03929 | -0.036 | 2.343
-4 | 0.141 | 0.03767 | -0.038 | 3.752
-3.5 | 0.191 | 0.03628 | -0.041 | 5.272
-3 | 0.301 | 0.01453 | -0.123 | 20.734
-2.5 | 0.347 | 0.01145 | -0.118 | 30.322
-2 | 0.408 | 0.01153 | -0.119 | 35.371
-1.5 | 0.467 | 0.01167 | -0.12 | 40.021
-1 | 0.526 | 0.01185 | -0.121 | 44.422
-0.5 | 0.585 | 0.01205 | -0.122 | 48.578
0 | 0.673 | 0.01032 | -0.123 | 65.208
0.5 | 0.732 | 0.01071 | -0.124 | 68.35
1 | 0.793 | 0.01112 | -0.125 | 71.31
1.5 | 0.854 | 0.01157 | -0.126 | 73.801
2 | 0.915 | 0.01208 | -0.127 | 75.729
2.5 | 0.976 | 0.01263 | -0.128 | 77.247
3 | 1.036 | 0.01315 | -0.129 | 78.759
3.5 | 1.096 | 0.01372 | -0.13 | 79.876
4 | 1.156 | 0.01444 | -0.131 | 80.046
4.5 | 1.216 | 0.01516 | -0.132 | 80.213
5 | 1.275 | 0.0113 | -0.134 | 112.812
5.5 | 1.324 | 0.01432 | -0.134 | 92.467
6 | 1.38 | 0.01579 | -0.136 | 87.392
6.5 | 1.434 | 0.01598 | -0.139 | 89.745
7 | 1.483 | 0.01576 | -0.14 | 94.134
7.5 | 1.522 | 0.01566 | -0.14 | 97.197
8 | 1.553 | 0.0179 | -0.14 | 86.73
8.5 | 1.576 | 0.02335 | -0.14 | 67.492
9 | 1.583 | 0.03 | -0.14 | 52.785
9.5 | 1.592 | 0.03179 | -0.14 | 50.083
10 | 1.591 | 0.03375 | -0.14 | 47.136
10.5 | 1.58 | 0.03583 | -0.141 | 44.089
11 | 1.558 | 0.03803 | -0.141 | 40.973
11.5 | 1.284 | 0.08101 | -0.041 | 15.851
12 | 1.254 | 0.0869 | -0.034 | 14.427
12.5 | 1.216 | 0.0927 | -0.028 | 13.121
13 | 1.173 | 0.10017 | -0.028 | 11.709
13.5 | 1.125 | 0.10781 | -0.028 | 10.43
14 | 1.072 | 0.11604 | -0.028 | 9.241
14.5 | 1.017 | 0.12595 | -0.03 | 8.079

## 20. Re 250k Mach 0.10 (2)
BIGFOIL.COM POLAR EXPORT
e582
EPPLER 582 |  |  |  | Cl Max: | 1.371 | at alpha= | 13 | deg
XFOIL ncrit=9 |  |  |  | L/D Max: | 86.5969 | at alpha= | 8 | deg
Re: | 250000 |  |  | Cd Min: | 0.2233 | at alpha= | -20 | deg
Mach: | 0.1 |  |  | Cl=0 at alpha= | -5.2903 | deg
|  |  |  | @ Cl=0.1, Cd= | 0.01713
|  |  |  | @ Cl=0.4, Cd= | 0.014988
|  |  |  | @ Cl=0.6, Cd= | 0.014667
alpha (deg) | Cl | Cd | Cm | Cl/Cd
-20 | -0.4211 | 0.2233 | -0.0273 | -1.8858
-19.5 | -0.4071 | 0.21788 | -0.031 | -1.8685
-19 | -0.3977 | 0.2134 | -0.0352 | -1.8636
-18.5 | -0.3792 | 0.20589 | -0.0361 | -1.8418
-18 | -0.3645 | 0.20044 | -0.038 | -1.8185
-17.5 | -0.3509 | 0.19493 | -0.0402 | -1.8001
-17 | -0.3381 | 0.1893 | -0.0423 | -1.7861
-16.5 | -0.3263 | 0.1836 | -0.0444 | -1.7772
-16 | -0.3179 | 0.17808 | -0.0472 | -1.7852
-15.5 | -0.3157 | 0.17322 | -0.0503 | -1.8225
-15 | -0.3135 | 0.16799 | -0.0527 | -1.8662
-14.5 | -0.292 | 0.16026 | -0.0507 | -1.822
-14 | -0.2843 | 0.15514 | -0.0507 | -1.8325
-13.5 | -0.2814 | 0.15028 | -0.0503 | -1.8725
-13 | -0.2926 | 0.14715 | -0.0467 | -1.9884
-12.5 | -0.2714 | 0.13887 | -0.0546 | -1.9543
-12 | -0.2536 | 0.129 | -0.068 | -1.9659
-11.5 | -0.2214 | 0.11952 | -0.0729 | -1.8524
-11 | -0.1901 | 0.11186 | -0.0788 | -1.6994
-10.5 | -0.1648 | 0.10302 | -0.0876 | -1.5997
-10 | -0.1473 | 0.0914 | -0.1045 | -1.6116
-9.5 | -0.1212 | 0.08223 | -0.1098 | -1.4739
-9 | -0.0879 | 0.07391 | -0.1195 | -1.1893
-8.5 | -0.0741 | 0.06099 | -0.138 | -1.215
-8 | -0.113 | 0.05463 | -0.1398 | -2.0685
-7.5 | -0.1138 | 0.04666 | -0.1385 | -2.4389
-7 | -0.0936 | 0.04321 | -0.1364 | -2.1662
-5.5 | -0.0208 | 0.02265 | -0.1246 | -0.91832
-5 | 0.0288 | 0.01955 | -0.1231 | 1.4731
-4.5 | 0.0788 | 0.01777 | -0.1217 | 4.4344
-4 | 0.1255 | 0.01636 | -0.1203 | 7.6711
-3.5 | 0.1711 | 0.01494 | -0.1186 | 11.4525
-3 | 0.2099 | 0.01293 | -0.1172 | 16.2336
-2.5 | 0.2438 | 0.01275 | -0.1113 | 19.1216
-2 | 0.284 | 0.01372 | -0.1064 | 20.6997
-1.5 | 0.3257 | 0.01435 | -0.1016 | 22.6969
-1 | 0.3595 | 0.01477 | -0.0956 | 24.3399
-0.5 | 0.4004 | 0.01499 | -0.0903 | 26.7111
0 | 0.4397 | 0.01509 | -0.0863 | 29.1385
0.5 | 0.5051 | 0.01488 | -0.0884 | 33.9449
1 | 0.5381 | 0.01485 | -0.0847 | 36.2357
1.5 | 0.6024 | 0.01466 | -0.0868 | 41.0914
2 | 0.6459 | 0.01458 | -0.085 | 44.3004
2.5 | 0.6902 | 0.01454 | -0.0835 | 47.4691
3 | 0.7516 | 0.01435 | -0.0851 | 52.3763
3.5 | 0.7981 | 0.01429 | -0.0839 | 55.8502
4 | 0.8489 | 0.01419 | -0.0836 | 59.8238
4.5 | 0.9029 | 0.01406 | -0.0838 | 64.2176
5 | 0.959 | 0.0139 | -0.0844 | 68.9928
5.5 | 1.0131 | 0.01376 | -0.0845 | 73.6265
6 | 1.0602 | 0.0137 | -0.0834 | 77.3869
6.5 | 1.1065 | 0.0137 | -0.0823 | 80.7664
7 | 1.1588 | 0.01374 | -0.0823 | 84.3377
7.5 | 1.2069 | 0.01397 | -0.0818 | 86.3923
8 | 1.2418 | 0.01434 | -0.0789 | 86.5969
8.5 | 1.2738 | 0.01504 | -0.0759 | 84.6941
9 | 1.301 | 0.01616 | -0.0724 | 80.5074
9.5 | 1.322 | 0.01776 | -0.0686 | 74.4369
10 | 1.3368 | 0.0199 | -0.0644 | 67.1759
10.5 | 1.3467 | 0.02257 | -0.0603 | 59.6677
11 | 1.3537 | 0.0257 | -0.0564 | 52.6732
11.5 | 1.3598 | 0.02916 | -0.0529 | 46.6324
12 | 1.365 | 0.03296 | -0.0499 | 41.4138
12.5 | 1.3691 | 0.0371 | -0.0473 | 36.903
13 | 1.371 | 0.04173 | -0.045 | 32.8541
13.5 | 1.3703 | 0.04691 | -0.0432 | 29.2113
14.5 | 1.3649 | 0.05877 | -0.0409 | 23.2244
15 | 1.3568 | 0.06587 | -0.0406 | 20.5981
15.5 | 1.3501 | 0.07325 | -0.0409 | 18.4314
16 | 1.3394 | 0.08151 | -0.0419 | 16.4323
16.5 | 1.3321 | 0.08974 | -0.0436 | 14.844
17 | 1.3242 | 0.09833 | -0.0458 | 13.4669
17.5 | 1.3107 | 0.10789 | -0.0486 | 12.1485
18 | 1.3053 | 0.11659 | -0.0518 | 11.1956

## 21. Re 250k Mach 0.25 (1)
BIGFOIL.COM POLAR EXPORT
e582
EPPLER 582 |  |  |  | Cl Max: | 1.593 | at alpha= | 9 | deg
JavaFoil+Calcfoil stall+Eppler ext transition |  |  |  | L/D Max: | 99.198 | at alpha= | 7 | deg
Re: | 250000 |  |  | Cd Min: | 0.01104 | at alpha= | 0.5 | deg
Mach: | 0.25 |  |  | Cl=0 at alpha= | -5.4688 | deg
|  |  |  | @ Cl=0.1, Cd= | 0.039513
|  |  |  | @ Cl=0.4, Cd= | 0.011757
|  |  |  | @ Cl=0.6, Cd= | 0.012376
alpha (deg) | Cl | Cd | Cm | Cl/Cd
-14.5 | -0.053 | 0.15347 | -0.037 | -0.346
-14 | -0.05 | 0.14054 | -0.037 | -0.357
-13.5 | -0.047 | 0.13136 | -0.037 | -0.36
-13 | -0.044 | 0.12026 | -0.037 | -0.369
-12.5 | -0.041 | 0.11248 | -0.037 | -0.368
-12 | -0.117 | 0.1144 | -0.037 | -1.02
-11.5 | -0.15 | 0.10627 | -0.037 | -1.412
-11 | -0.175 | 0.09741 | -0.036 | -1.8
-10.5 | -0.194 | 0.08805 | -0.036 | -2.203
-10 | -0.206 | 0.08179 | -0.036 | -2.52
-9.5 | -0.211 | 0.0752 | -0.036 | -2.807
-9 | -0.209 | 0.07366 | -0.036 | -2.834
-8.5 | -0.199 | 0.06757 | -0.035 | -2.941
-8 | -0.181 | 0.06216 | -0.035 | -2.915
-7.5 | -0.157 | 0.05824 | -0.035 | -2.689
-7 | -0.126 | 0.05383 | -0.035 | -2.334
-6.5 | -0.089 | 0.05015 | -0.035 | -1.776
-6 | -0.048 | 0.04671 | -0.035 | -1.024
-5.5 | -0.003 | 0.04402 | -0.035 | -0.068
-5 | 0.045 | 0.04161 | -0.036 | 1.072
-4.5 | 0.094 | 0.03972 | -0.038 | 2.368
-4 | 0.145 | 0.03796 | -0.038 | 3.814
-3.5 | 0.196 | 0.03652 | -0.042 | 5.372
-3 | 0.305 | 0.01314 | -0.125 | 23.227
-2.5 | 0.356 | 0.01168 | -0.121 | 30.523
-2 | 0.419 | 0.01179 | -0.122 | 35.526
-1.5 | 0.48 | 0.01193 | -0.123 | 40.194
-1 | 0.54 | 0.01214 | -0.124 | 44.503
-0.5 | 0.601 | 0.01238 | -0.125 | 48.57
0 | 0.692 | 0.01147 | -0.126 | 60.307
0.5 | 0.752 | 0.01104 | -0.127 | 68.17
1 | 0.815 | 0.01149 | -0.128 | 70.937
1.5 | 0.877 | 0.01198 | -0.129 | 73.244
2 | 0.94 | 0.01253 | -0.13 | 74.986
2.5 | 1.002 | 0.01313 | -0.132 | 76.299
3 | 1.064 | 0.01372 | -0.133 | 77.57
3.5 | 1.126 | 0.01437 | -0.134 | 78.351
4 | 1.187 | 0.01519 | -0.135 | 78.17
4.5 | 1.24 | 0.01302 | -0.135 | 95.21
5 | 1.298 | 0.01376 | -0.136 | 94.342
5.5 | 1.356 | 0.01511 | -0.137 | 89.736
6 | 1.412 | 0.01456 | -0.138 | 96.947
6.5 | 1.466 | 0.01636 | -0.14 | 89.567
7 | 1.515 | 0.01527 | -0.143 | 99.198
7.5 | 1.551 | 0.01713 | -0.143 | 90.493
8 | 1.577 | 0.02268 | -0.144 | 69.543
8.5 | 1.585 | 0.03037 | -0.143 | 52.188
9 | 1.593 | 0.03231 | -0.143 | 49.29
9.5 | 1.586 | 0.03444 | -0.143 | 46.063
10 | 1.565 | 0.03675 | -0.144 | 42.582
10.5 | 1.527 | 0.03929 | -0.144 | 38.857
11 | 1.24 | 0.07857 | -0.038 | 15.776
11.5 | 1.182 | 0.08558 | -0.028 | 13.816
12 | 1.111 | 0.09396 | -0.028 | 11.828
12.5 | 1.027 | 0.10045 | -0.03 | 10.229
13 | 0.932 | 0.10894 | -0.03 | 8.559
13.5 | 0.828 | 0.11871 | -0.034 | 6.979
14 | 0.717 | 0.13056 | -0.034 | 5.494

## 22. Re 250k Mach 0.25 (2)
BIGFOIL.COM POLAR EXPORT
e582
EPPLER 582 |  |  |  | Cl Max: | 1.3571 | at alpha= | 12.5 | deg
XFOIL ncrit=9 |  |  |  | L/D Max: | 83.2923 | at alpha= | 7.5 | deg
Re: | 250000 |  |  | Cd Min: | 0.22666 | at alpha= | -20 | deg
Mach: | 0.25 |  |  | Cl=0 at alpha= | -5.3044 | deg
|  |  |  | @ Cl=0.1, Cd= | 0.017965
|  |  |  | @ Cl=0.4, Cd= | 0.015435
|  |  |  | @ Cl=0.6, Cd= | 0.015156
alpha (deg) | Cl | Cd | Cm | Cl/Cd
-20 | -0.4236 | 0.22666 | -0.0284 | -1.8689
-19.5 | -0.4105 | 0.22166 | -0.0325 | -1.8519
-18.5 | -0.3784 | 0.20892 | -0.0367 | -1.8112
-18 | -0.3635 | 0.20335 | -0.039 | -1.7876
-17.5 | -0.3492 | 0.19767 | -0.0413 | -1.7666
-17 | -0.3358 | 0.19189 | -0.0435 | -1.75
-16.5 | -0.3237 | 0.18615 | -0.0459 | -1.7389
-16 | -0.319 | 0.18141 | -0.0495 | -1.7584
-15.5 | -0.3161 | 0.17664 | -0.0523 | -1.7895
-15 | -0.2955 | 0.16847 | -0.0511 | -1.754
-14.5 | -0.2848 | 0.1631 | -0.0511 | -1.7462
-14 | -0.2788 | 0.15807 | -0.0511 | -1.7638
-13.5 | -0.2798 | 0.15372 | -0.0498 | -1.8202
-13 | -0.2755 | 0.14838 | -0.0514 | -1.8567
-12.5 | -0.2549 | 0.13942 | -0.0641 | -1.8283
-12 | -0.2254 | 0.12922 | -0.0711 | -1.7443
-11.5 | -0.1901 | 0.12126 | -0.0766 | -1.5677
-10.5 | -0.1434 | 0.10311 | -0.0977 | -1.3907
-10 | -0.1234 | 0.09246 | -0.1074 | -1.3346
-9.5 | -0.0804 | 0.08535 | -0.1128 | -0.942
-9 | -0.0536 | 0.07488 | -0.1275 | -0.71581
-8 | -0.0552 | 0.05543 | -0.1462 | -0.99585
-7.5 | -0.0611 | 0.05092 | -0.1446 | -1.1999
-6.5 | -0.0669 | 0.04024 | -0.1386 | -1.6625
-5.5 | -0.0162 | 0.02473 | -0.1296 | -0.65507
-5 | 0.0252 | 0.02113 | -0.1267 | 1.1926
-4.5 | 0.0805 | 0.01866 | -0.1257 | 4.314
-4 | 0.1254 | 0.01706 | -0.1234 | 7.3505
-3.5 | 0.1748 | 0.01573 | -0.1219 | 11.1125
-3 | 0.2169 | 0.01416 | -0.1198 | 15.3178
-2.5 | 0.2461 | 0.01282 | -0.1142 | 19.1966
-2 | 0.2895 | 0.0139 | -0.1092 | 20.8273
-1.5 | 0.3273 | 0.0147 | -0.1031 | 22.2653
-1 | 0.3691 | 0.01507 | -0.0984 | 24.4924
-0.5 | 0.4004 | 0.01544 | -0.0914 | 25.9326
0 | 0.4497 | 0.01547 | -0.088 | 29.0692
0.5 | 0.4992 | 0.01541 | -0.0868 | 32.3945
1 | 0.5552 | 0.01522 | -0.087 | 36.4783
1.5 | 0.598 | 0.01516 | -0.0847 | 39.4459
2 | 0.6535 | 0.01505 | -0.0849 | 43.4219
2.5 | 0.7051 | 0.01491 | -0.0843 | 47.2904
3 | 0.7507 | 0.01489 | -0.0827 | 50.4164
3.5 | 0.808 | 0.01476 | -0.0831 | 54.7425
4 | 0.872 | 0.01452 | -0.0847 | 60.0551
4.5 | 0.9194 | 0.01443 | -0.0832 | 63.7145
5 | 0.9701 | 0.01433 | -0.0824 | 67.6971
5.5 | 1.0241 | 0.0142 | -0.082 | 72.1197
6 | 1.0786 | 0.0141 | -0.0817 | 76.4965
6.5 | 1.1221 | 0.01419 | -0.0796 | 79.0768
7 | 1.1733 | 0.01428 | -0.0788 | 82.1639
7.5 | 1.2169 | 0.01461 | -0.0771 | 83.2923
8 | 1.2508 | 0.01523 | -0.0738 | 82.1274
8.5 | 1.2798 | 0.01629 | -0.0702 | 78.5635
9 | 1.3039 | 0.01783 | -0.0663 | 73.1296
9.5 | 1.3209 | 0.01997 | -0.0621 | 66.1442
10 | 1.3334 | 0.02264 | -0.058 | 58.8958
10.5 | 1.3418 | 0.02584 | -0.0541 | 51.9272
11 | 1.3483 | 0.02946 | -0.0506 | 45.7671
11.5 | 1.351 | 0.03363 | -0.0473 | 40.1725
12 | 1.3558 | 0.03799 | -0.0447 | 35.6883
12.5 | 1.3571 | 0.04293 | -0.0424 | 31.6119
13 | 1.3562 | 0.04844 | -0.0406 | 27.9975
13.5 | 1.3526 | 0.0546 | -0.0394 | 24.7729
14 | 1.3466 | 0.06142 | -0.0388 | 21.9245
14.5 | 1.3396 | 0.06878 | -0.0387 | 19.4766
15 | 1.3295 | 0.07697 | -0.0394 | 17.273
15.5 | 1.3183 | 0.08573 | -0.0409 | 15.3773
16 | 1.3068 | 0.09493 | -0.043 | 13.7659
16.5 | 1.2931 | 0.10473 | -0.0459 | 12.347
17 | 1.282 | 0.11451 | -0.0495 | 11.1955
17.5 | 1.2745 | 0.1238 | -0.0529 | 10.2948

## 23. Re 250k Mach 0.50 (1)
BIGFOIL.COM POLAR EXPORT
e582
EPPLER 582 |  |  |  | Cl Max: | 1.639 | at alpha= | 7 | deg
JavaFoil+Calcfoil stall+Eppler ext transition |  |  |  | L/D Max: | 110.244 | at alpha= | 3.5 | deg
Re: | 250000 |  |  | Cd Min: | 0.01029 | at alpha= | 1 | deg
Mach: | 0.5 |  |  | Cl=0 at alpha= | -5.4783 | deg
|  |  |  | @ Cl=0.1, Cd= | 0.04211
|  |  |  | @ Cl=0.4, Cd= | 0.01476
|  |  |  | @ Cl=0.6, Cd= | 0.013528
alpha (deg) | Cl | Cd | Cm | Cl/Cd
-20 | -0.802 | 0.25831 | -0.058 | -3.105
-19.5 | -0.772 | 0.24874 | -0.054 | -3.103
-19 | -0.745 | 0.24037 | -0.054 | -3.098
-18.5 | -0.718 | 0.23238 | -0.054 | -3.089
-18 | -0.691 | 0.22885 | -0.054 | -3.019
-17.5 | -0.664 | 0.22524 | -0.055 | -2.949
-17 | -0.637 | 0.22005 | -0.055 | -2.896
-16.5 | -0.61 | 0.21367 | -0.056 | -2.856
-16 | -0.583 | 0.20894 | -0.056 | -2.791
-15.5 | -0.556 | 0.20784 | -0.057 | -2.675
-15 | -0.528 | 0.18547 | -0.054 | -2.847
-14.5 | -0.5 | 0.17772 | -0.052 | -2.813
-14 | -0.473 | 0.17302 | -0.052 | -2.732
-13.5 | -0.445 | 0.17088 | -0.052 | -2.606
-13 | -0.418 | 0.16344 | -0.052 | -2.557
-12.5 | -0.391 | 0.16024 | -0.053 | -2.437
-12 | -0.363 | 0.1576 | -0.053 | -2.304
-11.5 | -0.336 | 0.15469 | -0.054 | -2.17
-11 | -0.308 | 0.13878 | -0.049 | -2.216
-10.5 | -0.28 | 0.136 | -0.05 | -2.059
-10 | -0.252 | 0.13158 | -0.05 | -1.918
-9.5 | -0.225 | 0.12872 | -0.051 | -1.746
-9 | -0.197 | 0.1268 | -0.051 | -1.554
-8.5 | -0.169 | 0.07692 | -0.048 | -2.198
-8 | -0.141 | 0.0656 | -0.049 | -2.154
-7.5 | -0.113 | 0.07215 | -0.047 | -1.572
-7 | -0.086 | 0.05935 | -0.047 | -1.441
-6.5 | -0.058 | 0.05904 | -0.045 | -0.976
-6 | -0.03 | 0.05253 | -0.044 | -0.566
-5.5 | -0.002 | 0.04986 | -0.041 | -0.036
-5 | 0.044 | 0.04546 | -0.04 | 0.968
-4.5 | 0.1 | 0.04211 | -0.041 | 2.368
-4 | 0.158 | 0.03956 | -0.041 | 3.993
-3.5 | 0.217 | 0.03778 | -0.043 | 5.74
-3 | 0.276 | 0.03646 | -0.05 | 7.566
-2.5 | 0.408 | 0.01336 | -0.139 | 30.539
-2 | 0.467 | 0.01301 | -0.136 | 35.905
-1.5 | 0.535 | 0.01327 | -0.137 | 40.292
-1 | 0.603 | 0.01354 | -0.138 | 44.488
-0.5 | 0.67 | 0.01393 | -0.139 | 48.116
0 | 0.773 | 0.01305 | -0.141 | 59.284
0.5 | 0.84 | 0.01357 | -0.142 | 61.899
1 | 0.904 | 0.01029 | -0.142 | 87.846
1.5 | 0.972 | 0.01088 | -0.143 | 89.375
2 | 1.039 | 0.01172 | -0.144 | 88.722
2.5 | 1.105 | 0.01116 | -0.145 | 99.017
3 | 1.171 | 0.01186 | -0.145 | 98.719
3.5 | 1.236 | 0.01121 | -0.146 | 110.244
4 | 1.3 | 0.01193 | -0.147 | 108.899
4.5 | 1.363 | 0.01278 | -0.148 | 106.609
5 | 1.425 | 0.01666 | -0.148 | 85.549
5.5 | 1.486 | 0.01802 | -0.149 | 82.498
6 | 1.545 | 0.01999 | -0.15 | 77.273
6.5 | 1.597 | 0.0225 | -0.15 | 70.98
7 | 1.639 | 0.02624 | -0.151 | 62.462
7.5 | 1.639 | 0.03673 | -0.15 | 44.615
8 | 1.605 | 0.0401 | -0.151 | 40.038
8.5 | 1.448 | 0.04491 | -0.152 | 32.238
9 | 0.809 | 0.07319 | -0.03 | 11.046
9.5 | 0.836 | 0.08223 | -0.044 | 10.17
10 | 0.864 | 0.12039 | -0.049 | 7.176
10.5 | 0.892 | 0.13536 | -0.057 | 6.589
11 | 0.92 | 0.14139 | -0.063 | 6.505
11.5 | 0.948 | 0.15658 | -0.07 | 6.056
12 | 0.976 | 0.16458 | -0.072 | 5.929

## 24. Re 250k Mach 0.50 (2)
BIGFOIL.COM POLAR EXPORT
e582
EPPLER 582 |  |  |  | Cl Max: | 1.3354 | at alpha= | 12 | deg
XFOIL ncrit=9 |  |  |  | L/D Max: | 62.1316 | at alpha= | 7 | deg
Re: | 250000 |  |  | Cd Min: | 0.24423 | at alpha= | -20 | deg
Mach: | 0.5 |  |  | Cl=0 at alpha= | -10.1832 | deg
|  |  |  | @ Cl=0.1, Cd= | 0.023048
|  |  |  | @ Cl=0.4, Cd= | 0.0171
|  |  |  | @ Cl=0.6, Cd= | 0.017676
alpha (deg) | Cl | Cd | Cm | Cl/Cd
-20 | -0.4419 | 0.24423 | -0.032 | -1.8094
-19.5 | -0.4219 | 0.23707 | -0.0348 | -1.7796
-19 | -0.4028 | 0.2305 | -0.0378 | -1.7475
-18.5 | -0.3843 | 0.22397 | -0.0409 | -1.7159
-18 | -0.3666 | 0.21747 | -0.044 | -1.6857
-17.5 | -0.3521 | 0.21197 | -0.0478 | -1.6611
-17 | -0.3417 | 0.20722 | -0.0514 | -1.649
-16.5 | -0.3205 | 0.19841 | -0.0519 | -1.6153
-16 | -0.3046 | 0.19201 | -0.0527 | -1.5864
-15.5 | -0.2919 | 0.18625 | -0.0537 | -1.5672
-15 | -0.2826 | 0.1809 | -0.0541 | -1.5622
-14.5 | -0.2833 | 0.17691 | -0.0521 | -1.6014
-14 | -0.2599 | 0.16961 | -0.0607 | -1.5323
-13 | -0.1838 | 0.1496 | -0.0782 | -1.2286
-12 | -0.1163 | 0.13211 | -0.0947 | -0.88033
-11.5 | -0.0977 | 0.12455 | -0.1066 | -0.78442
-11 | -0.0551 | 0.11399 | -0.1131 | -0.48338
-10.5 | -0.0185 | 0.10579 | -0.1206 | -0.17487
-10 | 0.0107 | 0.09739 | -0.1319 | 0.10987
-9.5 | 0.0419 | 0.08866 | -0.1397 | 0.47259
-9 | 0.07 | 0.08159 | -0.1459 | 0.85795
-8.5 | 0.0682 | 0.07449 | -0.1558 | 0.91556
-8 | 0.0772 | 0.06678 | -0.1577 | 1.156
-7.5 | 0.0892 | 0.06106 | -0.1585 | 1.4609
-7 | 0.0806 | 0.05406 | -0.1623 | 1.4909
-6.5 | 0.0501 | 0.04901 | -0.1603 | 1.0222
-6 | 0.0281 | 0.04127 | -0.1563 | 0.68088
-5.5 | 0.0241 | 0.03492 | -0.1508 | 0.69015
-5 | 0.0402 | 0.02879 | -0.1453 | 1.3963
-4.5 | 0.0691 | 0.02502 | -0.1399 | 2.7618
-4 | 0.1266 | 0.02135 | -0.1378 | 5.9297
-3.5 | 0.1696 | 0.01963 | -0.1333 | 8.6398
-3 | 0.2233 | 0.01788 | -0.1304 | 12.4888
-2.5 | 0.2691 | 0.01665 | -0.1268 | 16.1622
-2 | 0.2922 | 0.01459 | -0.1198 | 20.0274
-1.5 | 0.344 | 0.01593 | -0.1137 | 21.5945
-1 | 0.3709 | 0.01697 | -0.1038 | 21.8562
-0.5 | 0.4245 | 0.01721 | -0.099 | 24.6659
0 | 0.4341 | 0.01772 | -0.086 | 24.4977
0.5 | 0.4705 | 0.01782 | -0.0795 | 26.4029
1 | 0.5381 | 0.01753 | -0.0802 | 30.6959
1.5 | 0.5719 | 0.01763 | -0.0751 | 32.439
2 | 0.6145 | 0.0177 | -0.0716 | 34.7175
2.5 | 0.7034 | 0.01724 | -0.076 | 40.8005
3 | 0.7437 | 0.01732 | -0.072 | 42.9388
3.5 | 0.7888 | 0.01734 | -0.0688 | 45.4902
4 | 0.8418 | 0.01733 | -0.0669 | 48.5747
4.5 | 0.9003 | 0.01732 | -0.0659 | 51.9804
5 | 0.9625 | 0.01724 | -0.0652 | 55.8295
5.5 | 1.0299 | 0.01711 | -0.0652 | 60.1929
6 | 1.074 | 0.01778 | -0.0624 | 60.4049
7 | 1.1805 | 0.019 | -0.0593 | 62.1316
7.5 | 1.2149 | 0.02061 | -0.0558 | 58.9471
8 | 1.2477 | 0.02259 | -0.0524 | 55.2324
8.5 | 1.2734 | 0.02521 | -0.0489 | 50.5117
9 | 1.2929 | 0.02841 | -0.0452 | 45.5086
9.5 | 1.3082 | 0.0322 | -0.0418 | 40.6273
10 | 1.3195 | 0.03655 | -0.0386 | 36.1012
10.5 | 1.3277 | 0.04145 | -0.0359 | 32.0314
11 | 1.3336 | 0.04697 | -0.0338 | 28.3926
12 | 1.3354 | 0.06002 | -0.0314 | 22.2493
12.5 | 1.33 | 0.06777 | -0.0313 | 19.6252
13 | 1.3198 | 0.07651 | -0.0322 | 17.25
13.5 | 1.3077 | 0.08602 | -0.0341 | 15.2023
14 | 1.2899 | 0.09665 | -0.0371 | 13.3461
14.5 | 1.2715 | 0.10792 | -0.0412 | 11.7819
15 | 1.2529 | 0.11971 | -0.0464 | 10.4661
15.5 | 1.2347 | 0.13196 | -0.0526 | 9.3566
16 | 1.2173 | 0.14478 | -0.06 | 8.4079
16.5 | 1.198 | 0.15845 | -0.0688 | 7.5607
17 | 1.1743 | 0.17395 | -0.0795 | 6.7508

## 25. Re 500k Mach 0.00 (1)
BIGFOIL.COM POLAR EXPORT
e582
EPPLER 582 |  |  |  | Cl Max: | 1.602 | at alpha= | 10 | deg
JavaFoil+Calcfoil stall+Eppler ext transition |  |  |  | L/D Max: | 151.34 | at alpha= | 6 | deg
Re: | 500000 |  |  | Cd Min: | 0.00716 | at alpha= | 1.5 | deg
Mach: | 0 |  |  | Cl=0 at alpha= | -5.4681 | deg
|  |  |  | @ Cl=0.1, Cd= | 0.037077
|  |  |  | @ Cl=0.4, Cd= | 0.0078657
|  |  |  | @ Cl=0.6, Cd= | 0.0084927
alpha (deg) | Cl | Cd | Cm | Cl/Cd
-17 | -0.234 | 0.14736 | -0.036 | -1.591
-16.5 | -0.244 | 0.13946 | -0.036 | -1.748
-16 | -0.253 | 0.13927 | -0.035 | -1.818
-15.5 | -0.262 | 0.13107 | -0.036 | -2.003
-15 | -0.271 | 0.12334 | -0.035 | -2.201
-14.5 | -0.28 | 0.11767 | -0.036 | -2.378
-14 | -0.288 | 0.11007 | -0.036 | -2.613
-13.5 | -0.294 | 0.10411 | -0.035 | -2.826
-13 | -0.3 | 0.0988 | -0.035 | -3.032
-12.5 | -0.303 | 0.09243 | -0.036 | -3.28
-12 | -0.305 | 0.09059 | -0.035 | -3.363
-11.5 | -0.304 | 0.08414 | -0.035 | -3.609
-11 | -0.3 | 0.07921 | -0.035 | -3.785
-10.5 | -0.293 | 0.07476 | -0.035 | -3.914
-10 | -0.282 | 0.06957 | -0.035 | -4.049
-9.5 | -0.267 | 0.06588 | -0.035 | -4.049
-9 | -0.248 | 0.06193 | -0.035 | -4
-8.5 | -0.224 | 0.05857 | -0.034 | -3.829
-8 | -0.197 | 0.05498 | -0.035 | -3.575
-7.5 | -0.165 | 0.05171 | -0.035 | -3.185
-7 | -0.129 | 0.04868 | -0.035 | -2.649
-6.5 | -0.09 | 0.04582 | -0.035 | -1.959
-6 | -0.048 | 0.04322 | -0.035 | -1.101
-5.5 | -0.003 | 0.04112 | -0.036 | -0.071
-5 | 0.044 | 0.03899 | -0.037 | 1.12
-4.5 | 0.092 | 0.03733 | -0.037 | 2.457
-4 | 0.141 | 0.03578 | -0.041 | 3.935
-3.5 | 0.238 | 0.01224 | -0.121 | 19.423
-3 | 0.3 | 0.01217 | -0.122 | 24.646
-2.5 | 0.349 | 0.00866 | -0.118 | 40.26
-2 | 0.41 | 0.00771 | -0.12 | 53.114
-1.5 | 0.47 | 0.00821 | -0.121 | 57.188
-1 | 0.53 | 0.00836 | -0.122 | 63.418
-0.5 | 0.591 | 0.00852 | -0.123 | 69.3
0 | 0.67 | 0.00828 | -0.125 | 80.929
0.5 | 0.729 | 0.00901 | -0.126 | 80.904
1 | 0.789 | 0.0093 | -0.128 | 84.842
1.5 | 0.85 | 0.00716 | -0.131 | 118.644
2 | 0.91 | 0.00731 | -0.132 | 124.601
2.5 | 0.971 | 0.00742 | -0.133 | 130.793
3 | 1.031 | 0.00756 | -0.134 | 136.444
3.5 | 1.091 | 0.00773 | -0.135 | 141.074
4 | 1.15 | 0.00796 | -0.136 | 144.446
4.5 | 1.21 | 0.00818 | -0.137 | 147.966
5 | 1.269 | 0.00843 | -0.138 | 150.565
5.5 | 1.327 | 0.0088 | -0.138 | 150.871
6 | 1.385 | 0.00915 | -0.139 | 151.34
6.5 | 1.441 | 0.00967 | -0.14 | 149.055
7 | 1.495 | 0.01041 | -0.141 | 143.655
7.5 | 1.531 | 0.01547 | -0.141 | 98.962
8 | 1.562 | 0.01609 | -0.141 | 97.076
8.5 | 1.584 | 0.01632 | -0.141 | 97.098
9 | 1.59 | 0.02592 | -0.14 | 61.323
9.5 | 1.6 | 0.02741 | -0.14 | 58.393
10 | 1.602 | 0.02905 | -0.141 | 55.14
10.5 | 1.594 | 0.03071 | -0.141 | 51.915
11 | 1.577 | 0.03264 | -0.141 | 48.313
11.5 | 1.55 | 0.03478 | -0.142 | 44.574
12 | 1.515 | 0.03699 | -0.142 | 40.959
12.5 | 1.472 | 0.03932 | -0.142 | 37.426
13 | 1.419 | 0.04178 | -0.141 | 33.95
13.5 | 1.158 | 0.09941 | -0.042 | 11.647
14 | 1.112 | 0.10578 | -0.039 | 10.508
14.5 | 1.063 | 0.11305 | -0.037 | 9.4
15 | 1.012 | 0.12007 | -0.041 | 8.431

## 26. Re 500k Mach 0.00 (2)
BIGFOIL.COM POLAR EXPORT
e582
EPPLER 582 |  |  |  | Cl Max: | 1.4336 | at alpha= | 15.5 | deg
XFOIL ncrit=9 |  |  |  | L/D Max: | 111.946 | at alpha= | 6.5 | deg
Re: | 500000 |  |  | Cd Min: | 0.22229 | at alpha= | -20 | deg
Mach: | 0 |  |  | Cl=0 at alpha= | -5.3299 | deg
|  |  |  | @ Cl=0.1, Cd= | 0.012434
|  |  |  | @ Cl=0.4, Cd= | 0.0090571
|  |  |  | @ Cl=0.6, Cd= | 0.010142
alpha (deg) | Cl | Cd | Cm | Cl/Cd
-20 | -0.4216 | 0.22229 | -0.0266 | -1.8966
-19.5 | -0.4069 | 0.21652 | -0.0294 | -1.8793
-19 | -0.3932 | 0.21033 | -0.0327 | -1.8694
-18.5 | -0.3839 | 0.20437 | -0.0366 | -1.8785
-18 | -0.3681 | 0.19794 | -0.0378 | -1.8597
-17.5 | -0.3544 | 0.19264 | -0.0394 | -1.8397
-17 | -0.3418 | 0.18724 | -0.0413 | -1.8255
-16.5 | -0.3299 | 0.18181 | -0.043 | -1.8145
-16 | -0.3192 | 0.17602 | -0.0447 | -1.8134
-15.5 | -0.3095 | 0.17014 | -0.0463 | -1.8191
-15 | -0.3026 | 0.16389 | -0.0482 | -1.8464
-14.5 | -0.3017 | 0.15772 | -0.0504 | -1.9129
-14 | -0.2997 | 0.15185 | -0.0512 | -1.9737
-13.5 | -0.2888 | 0.1452 | -0.0517 | -1.989
-13 | -0.2582 | 0.13753 | -0.0582 | -1.8774
-12.5 | -0.2315 | 0.12925 | -0.0654 | -1.7911
-12 | -0.2066 | 0.1207 | -0.0728 | -1.7117
-11.5 | -0.1857 | 0.11166 | -0.0804 | -1.6631
-11 | -0.1711 | 0.09999 | -0.0914 | -1.7112
-10.5 | -0.1453 | 0.09047 | -0.1 | -1.6061
-10 | -0.1011 | 0.08158 | -0.1128 | -1.2393
-9.5 | -0.0637 | 0.07014 | -0.1292 | -0.90818
-9 | -0.0714 | 0.05752 | -0.142 | -1.2413
-8.5 | -0.1054 | 0.04989 | -0.1422 | -2.1126
-8 | -0.1397 | 0.04325 | -0.1365 | -3.2301
-7.5 | -0.1413 | 0.03623 | -0.1335 | -3.9001
-7 | -0.1167 | 0.03312 | -0.1314 | -3.5236
-6.5 | -0.1067 | 0.02272 | -0.1244 | -4.6963
-6 | -0.0641 | 0.0192 | -0.1227 | -3.3385
-5.5 | -0.0164 | 0.01581 | -0.1214 | -1.0373
-5 | 0.0318 | 0.01399 | -0.1201 | 2.2731
-4.5 | 0.0813 | 0.01283 | -0.1191 | 6.3367
-4 | 0.1295 | 0.01181 | -0.1181 | 10.9653
-3.5 | 0.1811 | 0.01107 | -0.1177 | 16.3595
-3 | 0.2312 | 0.01016 | -0.1175 | 22.7559
-2.5 | 0.2759 | 0.00801 | -0.1174 | 34.4444
-2 | 0.329 | 0.0085 | -0.1162 | 38.7059
-1.5 | 0.3816 | 0.00892 | -0.1151 | 42.7803
-1 | 0.4353 | 0.00932 | -0.1143 | 46.706
-0.5 | 0.4846 | 0.00961 | -0.1125 | 50.4266
0 | 0.5283 | 0.01006 | -0.1089 | 52.5149
0.5 | 0.5782 | 0.01015 | -0.1077 | 56.9655
1 | 0.6352 | 0.01013 | -0.1084 | 62.7048
1.5 | 0.6876 | 0.01006 | -0.1081 | 68.3499
2 | 0.7427 | 0.01006 | -0.1085 | 73.827
2.5 | 0.7989 | 0.01004 | -0.1091 | 79.5717
3 | 0.8538 | 0.01002 | -0.1096 | 85.2096
3.5 | 0.9098 | 0.01005 | -0.1103 | 90.5274
4 | 0.9624 | 0.01004 | -0.1102 | 95.8566
4.5 | 1.0134 | 0.01007 | -0.1098 | 100.6356
5 | 1.0634 | 0.01015 | -0.1092 | 104.7685
5.5 | 1.1117 | 0.01027 | -0.1083 | 108.2473
6 | 1.1583 | 0.01047 | -0.1071 | 110.6304
6.5 | 1.2023 | 0.01074 | -0.1055 | 111.946
7 | 1.2401 | 0.01111 | -0.1027 | 111.6202
7.5 | 1.267 | 0.0116 | -0.0976 | 109.2241
8 | 1.2898 | 0.01241 | -0.0922 | 103.9323
8.5 | 1.3108 | 0.01348 | -0.0869 | 97.2404
9 | 1.3262 | 0.01484 | -0.0811 | 89.3666
9.5 | 1.3381 | 0.01652 | -0.0753 | 80.9988
10 | 1.3483 | 0.01861 | -0.07 | 72.4503
10.5 | 1.3574 | 0.02085 | -0.0648 | 65.1031
11 | 1.3672 | 0.02327 | -0.0603 | 58.7538
11.5 | 1.3808 | 0.02607 | -0.0574 | 52.9651
12 | 1.3931 | 0.0294 | -0.055 | 47.3844
12.5 | 1.4043 | 0.03294 | -0.0528 | 42.6321
13 | 1.4131 | 0.03681 | -0.0507 | 38.389
13.5 | 1.4194 | 0.0411 | -0.0487 | 34.5353
14 | 1.4241 | 0.04575 | -0.0471 | 31.1279
14.5 | 1.4295 | 0.0506 | -0.0459 | 28.251
15 | 1.4332 | 0.05587 | -0.045 | 25.6524
15.5 | 1.4336 | 0.06181 | -0.0446 | 23.1937
16 | 1.4299 | 0.06857 | -0.0447 | 20.8531
16.5 | 1.4267 | 0.07561 | -0.0454 | 18.8692
17 | 1.4225 | 0.08311 | -0.0467 | 17.1159
17.5 | 1.4055 | 0.09289 | -0.049 | 15.1308
18 | 1.3978 | 0.10164 | -0.0516 | 13.7525
18.5 | 1.3842 | 0.11162 | -0.0552 | 12.401
19 | 1.3607 | 0.1236 | -0.0602 | 11.0089
19.5 | 1.3507 | 0.13345 | -0.0648 | 10.1214
20 | 1.3396 | 0.14367 | -0.07 | 9.3241

## 27. Re 500k Mach 0.10 (1)
BIGFOIL.COM POLAR EXPORT
e582
EPPLER 582 |  |  |  | Cl Max: | 1.601 | at alpha= | 9.5 | deg
JavaFoil+Calcfoil stall+Eppler ext transition |  |  |  | L/D Max: | 150.84 | at alpha= | 6 | deg
Re: | 500000 |  |  | Cd Min: | 0.00719 | at alpha= | 1.5 | deg
Mach: | 0.1 |  |  | Cl=0 at alpha= | -5.4681 | deg
|  |  |  | @ Cl=0.1, Cd= | 0.037135
|  |  |  | @ Cl=0.4, Cd= | 0.0079419
|  |  |  | @ Cl=0.6, Cd= | 0.0085481
alpha (deg) | Cl | Cd | Cm | Cl/Cd
-16.5 | -0.207 | 0.14163 | -0.037 | -1.462
-16 | -0.218 | 0.13458 | -0.037 | -1.62
-15.5 | -0.229 | 0.12681 | -0.037 | -1.806
-15 | -0.24 | 0.12558 | -0.036 | -1.909
-14.5 | -0.25 | 0.11983 | -0.037 | -2.089
-14 | -0.26 | 0.11295 | -0.036 | -2.304
-13.5 | -0.269 | 0.10632 | -0.037 | -2.532
-13 | -0.277 | 0.10009 | -0.036 | -2.768
-12.5 | -0.283 | 0.09369 | -0.036 | -3.023
-12 | -0.287 | 0.08822 | -0.036 | -3.257
-11.5 | -0.289 | 0.08589 | -0.036 | -3.364
-11 | -0.288 | 0.0799 | -0.036 | -3.6
-10.5 | -0.283 | 0.07528 | -0.036 | -3.756
-10 | -0.274 | 0.0701 | -0.035 | -3.91
-9.5 | -0.261 | 0.06581 | -0.035 | -3.968
-9 | -0.244 | 0.06179 | -0.036 | -3.944
-8.5 | -0.222 | 0.05921 | -0.035 | -3.744
-8 | -0.195 | 0.05537 | -0.034 | -3.522
-7.5 | -0.164 | 0.05214 | -0.035 | -3.144
-7 | -0.129 | 0.04906 | -0.036 | -2.624
-6.5 | -0.09 | 0.04601 | -0.035 | -1.951
-6 | -0.048 | 0.04336 | -0.035 | -1.099
-5.5 | -0.003 | 0.04106 | -0.036 | -0.072
-5 | 0.044 | 0.03907 | -0.037 | 1.122
-4.5 | 0.092 | 0.03739 | -0.038 | 2.463
-4 | 0.141 | 0.03583 | -0.041 | 3.947
-3.5 | 0.239 | 0.01228 | -0.122 | 19.437
-3 | 0.301 | 0.01222 | -0.123 | 24.664
-2.5 | 0.35 | 0.0087 | -0.119 | 40.257
-2 | 0.412 | 0.00776 | -0.12 | 53.053
-1.5 | 0.472 | 0.00826 | -0.121 | 57.12
-1 | 0.532 | 0.00841 | -0.123 | 63.33
-0.5 | 0.593 | 0.00857 | -0.124 | 69.205
0 | 0.673 | 0.00832 | -0.125 | 80.937
0.5 | 0.732 | 0.00905 | -0.127 | 80.921
1 | 0.793 | 0.00936 | -0.128 | 84.792
1.5 | 0.854 | 0.00719 | -0.132 | 118.794
2 | 0.915 | 0.00734 | -0.133 | 124.658
2.5 | 0.976 | 0.00745 | -0.134 | 130.998
3 | 1.036 | 0.00759 | -0.135 | 136.551
3.5 | 1.096 | 0.00777 | -0.136 | 141.074
4 | 1.156 | 0.00801 | -0.136 | 144.352
4.5 | 1.216 | 0.00823 | -0.137 | 147.682
5 | 1.275 | 0.00848 | -0.138 | 150.437
5.5 | 1.334 | 0.00886 | -0.139 | 150.473
6 | 1.392 | 0.00923 | -0.14 | 150.84
6.5 | 1.448 | 0.00976 | -0.141 | 148.303
7 | 1.502 | 0.01055 | -0.142 | 142.309
7.5 | 1.536 | 0.01572 | -0.142 | 97.742
8 | 1.567 | 0.0164 | -0.142 | 95.508
8.5 | 1.588 | 0.01669 | -0.142 | 95.171
9 | 1.592 | 0.02627 | -0.141 | 60.608
9.5 | 1.601 | 0.02781 | -0.141 | 57.569
10 | 1.6 | 0.0295 | -0.141 | 54.223
10.5 | 1.589 | 0.03127 | -0.142 | 50.806
11 | 1.567 | 0.03335 | -0.142 | 46.982
11.5 | 1.535 | 0.03543 | -0.142 | 43.338
12 | 1.494 | 0.03771 | -0.142 | 39.627
12.5 | 1.444 | 0.04007 | -0.142 | 36.046
13 | 1.178 | 0.09566 | -0.066 | 12.31
13.5 | 1.125 | 0.10091 | -0.044 | 11.149
14 | 1.073 | 0.10737 | -0.041 | 9.991
14.5 | 1.018 | 0.11439 | -0.039 | 8.897

## 28. Re 500k Mach 0.10 (2)
BIGFOIL.COM POLAR EXPORT
e582
EPPLER 582 |  |  |  | Cl Max: | 1.4285 | at alpha= | 15 | deg
XFOIL ncrit=9 |  |  |  | L/D Max: | 111.497 | at alpha= | 6.5 | deg
Re: | 500000 |  |  | Cd Min: | 0.22287 | at alpha= | -20 | deg
Mach: | 0.1 |  |  | Cl=0 at alpha= | -5.3323 | deg
|  |  |  | @ Cl=0.1, Cd= | 0.012544
|  |  |  | @ Cl=0.4, Cd= | 0.0090653
|  |  |  | @ Cl=0.6, Cd= | 0.010177
alpha (deg) | Cl | Cd | Cm | Cl/Cd
-20 | -0.422 | 0.22287 | -0.0267 | -1.8935
-19.5 | -0.4071 | 0.21705 | -0.0296 | -1.8756
-19 | -0.3933 | 0.21086 | -0.033 | -1.8652
-18.5 | -0.3838 | 0.20494 | -0.0368 | -1.8727
-18 | -0.3676 | 0.19851 | -0.0379 | -1.8518
-17.5 | -0.3539 | 0.19318 | -0.0396 | -1.832
-17 | -0.3412 | 0.18775 | -0.0415 | -1.8173
-16.5 | -0.3292 | 0.18228 | -0.0433 | -1.806
-16 | -0.3184 | 0.17648 | -0.0449 | -1.8042
-15.5 | -0.3085 | 0.17056 | -0.0465 | -1.8087
-15 | -0.302 | 0.1643 | -0.0486 | -1.8381
-14.5 | -0.3008 | 0.15822 | -0.0507 | -1.9012
-14 | -0.2989 | 0.15241 | -0.0513 | -1.9612
-13.5 | -0.2834 | 0.14561 | -0.0524 | -1.9463
-13 | -0.2534 | 0.13778 | -0.0591 | -1.8392
-12.5 | -0.2268 | 0.12947 | -0.0664 | -1.7518
-12 | -0.2017 | 0.12086 | -0.0739 | -1.6689
-11.5 | -0.1821 | 0.11148 | -0.082 | -1.6335
-11 | -0.1655 | 0.10018 | -0.0926 | -1.652
-10.5 | -0.137 | 0.09123 | -0.1008 | -1.5017
-10 | -0.0925 | 0.0821 | -0.1139 | -1.1267
-9.5 | -0.0576 | 0.07022 | -0.1305 | -0.82028
-8 | -0.1331 | 0.04387 | -0.1378 | -3.034
-7.5 | -0.1347 | 0.03709 | -0.135 | -3.6317
-7 | -0.1125 | 0.0338 | -0.1326 | -3.3284
-6.5 | -0.1054 | 0.02315 | -0.1255 | -4.5529
-6 | -0.0633 | 0.02018 | -0.1236 | -3.1368
-5.5 | -0.0162 | 0.0161 | -0.1223 | -1.0062
-5 | 0.0321 | 0.01416 | -0.1208 | 2.2669
-4.5 | 0.0821 | 0.01294 | -0.1199 | 6.3447
-4 | 0.13 | 0.01188 | -0.1188 | 10.9428
-3.5 | 0.1821 | 0.01116 | -0.1183 | 16.3172
-3 | 0.2322 | 0.01023 | -0.118 | 22.6979
-2.5 | 0.2783 | 0.00813 | -0.1182 | 34.2312
-2 | 0.3304 | 0.00851 | -0.1168 | 38.8249
-1.5 | 0.3833 | 0.00894 | -0.1156 | 42.8747
-1 | 0.4366 | 0.00934 | -0.1146 | 46.7452
-0.5 | 0.4866 | 0.00964 | -0.1129 | 50.4772
0 | 0.5304 | 0.01009 | -0.1093 | 52.5669
0.5 | 0.5807 | 0.01018 | -0.108 | 57.0432
1 | 0.6378 | 0.01017 | -0.1087 | 62.7139
1.5 | 0.6911 | 0.0101 | -0.1085 | 68.4257
2 | 0.7459 | 0.0101 | -0.1087 | 73.8515
2.5 | 0.8033 | 0.01009 | -0.1095 | 79.6135
3 | 0.8578 | 0.01006 | -0.1099 | 85.2684
3.5 | 0.9138 | 0.01008 | -0.1105 | 90.6548
4 | 0.9667 | 0.01008 | -0.1104 | 95.9028
4.5 | 1.0178 | 0.01012 | -0.1099 | 100.5731
5 | 1.0679 | 0.0102 | -0.1092 | 104.6961
5.5 | 1.1164 | 0.01033 | -0.1083 | 108.0736
6 | 1.1628 | 0.01054 | -0.1069 | 110.3226
6.5 | 1.2064 | 0.01082 | -0.1051 | 111.4972
7 | 1.243 | 0.01119 | -0.102 | 111.0813
7.5 | 1.269 | 0.01173 | -0.0967 | 108.1841
8 | 1.2924 | 0.01256 | -0.0913 | 102.8981
8.5 | 1.3114 | 0.01373 | -0.0857 | 95.5135
9 | 1.3263 | 0.01515 | -0.0799 | 87.5446
9.5 | 1.3382 | 0.0169 | -0.0741 | 79.1834
10 | 1.3485 | 0.01906 | -0.0688 | 70.7503
10.5 | 1.3567 | 0.02142 | -0.0636 | 63.338
11 | 1.3671 | 0.0239 | -0.0592 | 57.2008
11.5 | 1.3795 | 0.02686 | -0.0563 | 51.3589
12 | 1.3924 | 0.03023 | -0.054 | 46.0602
12.5 | 1.4028 | 0.03393 | -0.0518 | 41.3439
13 | 1.4108 | 0.03797 | -0.0497 | 37.1556
13.5 | 1.4166 | 0.04242 | -0.0478 | 33.3946
14 | 1.4208 | 0.04724 | -0.0462 | 30.0762
14.5 | 1.4256 | 0.05229 | -0.0451 | 27.2633
15 | 1.4285 | 0.05779 | -0.0444 | 24.7188
15.5 | 1.4282 | 0.06398 | -0.0442 | 22.3226
16 | 1.4243 | 0.07093 | -0.0445 | 20.0804
16.5 | 1.4153 | 0.07896 | -0.0455 | 17.9243
17 | 1.41 | 0.08682 | -0.047 | 16.2405
17.5 | 1.3945 | 0.09662 | -0.0496 | 14.4328
18 | 1.3843 | 0.10595 | -0.0527 | 13.0656
18.5 | 1.3675 | 0.11665 | -0.0568 | 11.7231
19 | 1.3477 | 0.12817 | -0.0618 | 10.5149
19.5 | 1.3372 | 0.13827 | -0.0668 | 9.6709
20 | 1.3266 | 0.14852 | -0.0723 | 8.9321

## 29. Re 500k Mach 0.25 (1)
BIGFOIL.COM POLAR EXPORT
e582
EPPLER 582 |  |  |  | Cl Max: | 1.601 | at alpha= | 9 | deg
JavaFoil+Calcfoil stall+Eppler ext transition |  |  |  | L/D Max: | 148.512 | at alpha= | 5 | deg
Re: | 500000 |  |  | Cd Min: | 0.0075 | at alpha= | 2 | deg
Mach: | 0.25 |  |  | Cl=0 at alpha= | -5.4688 | deg
|  |  |  | @ Cl=0.1, Cd= | 0.037462
|  |  |  | @ Cl=0.4, Cd= | 0.0089586
|  |  |  | @ Cl=0.6, Cd= | 0.0088303
alpha (deg) | Cl | Cd | Cm | Cl/Cd
-14.5 | -0.053 | 0.12041 | -0.039 | -0.441
-14 | -0.05 | 0.11326 | -0.04 | -0.443
-13.5 | -0.047 | 0.10748 | -0.039 | -0.44
-13 | -0.044 | 0.10856 | -0.039 | -0.408
-12.5 | -0.041 | 0.10164 | -0.039 | -0.408
-12 | -0.117 | 0.09429 | -0.039 | -1.238
-11.5 | -0.15 | 0.08778 | -0.039 | -1.709
-11 | -0.175 | 0.08262 | -0.038 | -2.122
-10.5 | -0.194 | 0.07737 | -0.038 | -2.508
-10 | -0.206 | 0.07476 | -0.038 | -2.757
-9.5 | -0.211 | 0.069 | -0.038 | -3.061
-9 | -0.209 | 0.06442 | -0.037 | -3.24
-8.5 | -0.199 | 0.05995 | -0.036 | -3.315
-8 | -0.181 | 0.05651 | -0.037 | -3.207
-7.5 | -0.157 | 0.05368 | -0.036 | -2.918
-7 | -0.126 | 0.04996 | -0.036 | -2.515
-6.5 | -0.089 | 0.04691 | -0.036 | -1.898
-6 | -0.048 | 0.04413 | -0.036 | -1.084
-5.5 | -0.003 | 0.04153 | -0.036 | -0.072
-5 | 0.045 | 0.03945 | -0.037 | 1.131
-4.5 | 0.094 | 0.03765 | -0.039 | 2.499
-4 | 0.145 | 0.03605 | -0.041 | 4.017
-3.5 | 0.245 | 0.01265 | -0.125 | 19.368
-3 | 0.309 | 0.01247 | -0.126 | 24.803
-2.5 | 0.359 | 0.0089 | -0.122 | 40.353
-2 | 0.422 | 0.00899 | -0.123 | 46.965
-1.5 | 0.484 | 0.00816 | -0.124 | 59.283
-1 | 0.546 | 0.00836 | -0.126 | 65.239
-0.5 | 0.608 | 0.0089 | -0.127 | 68.304
0 | 0.692 | 0.00851 | -0.128 | 81.307
0.5 | 0.752 | 0.00884 | -0.129 | 85.062
1 | 0.815 | 0.00962 | -0.131 | 84.716
1.5 | 0.877 | 0.00767 | -0.132 | 114.362
2 | 0.94 | 0.0075 | -0.136 | 125.331
2.5 | 1.002 | 0.00763 | -0.137 | 131.397
3 | 1.064 | 0.00778 | -0.138 | 136.769
3.5 | 1.126 | 0.00798 | -0.139 | 141.051
4 | 1.187 | 0.00825 | -0.14 | 143.845
4.5 | 1.249 | 0.0085 | -0.141 | 146.92
5 | 1.309 | 0.00882 | -0.142 | 148.512
5.5 | 1.369 | 0.00924 | -0.143 | 148.112
6 | 1.428 | 0.00965 | -0.144 | 148.07
6.5 | 1.486 | 0.01032 | -0.145 | 143.92
7 | 1.53 | 0.01527 | -0.145 | 100.15
7.5 | 1.566 | 0.01556 | -0.145 | 100.598
8 | 1.59 | 0.01612 | -0.145 | 98.62
8.5 | 1.594 | 0.02665 | -0.144 | 59.792
9 | 1.601 | 0.02825 | -0.144 | 56.692
9.5 | 1.595 | 0.03016 | -0.144 | 52.882
10 | 1.574 | 0.03211 | -0.145 | 49.002
10.5 | 1.535 | 0.03443 | -0.145 | 44.581
11 | 1.479 | 0.03684 | -0.145 | 40.159
11.5 | 1.406 | 0.03922 | -0.145 | 35.858
12 | 1.112 | 0.08677 | -0.044 | 12.814
12.5 | 1.028 | 0.09348 | -0.044 | 10.996
13 | 0.933 | 0.10082 | -0.04 | 9.251
13.5 | 0.829 | 0.10944 | -0.043 | 7.572
14 | 0.717 | 0.1173 | -0.039 | 6.116

## 30. Re 500k Mach 0.25 (2)
BIGFOIL.COM POLAR EXPORT
e582
EPPLER 582 |  |  |  | Cl Max: | 1.4018 | at alpha= | 13.5 | deg
XFOIL ncrit=9 |  |  |  | L/D Max: | 108.826 | at alpha= | 6.5 | deg
Re: | 500000 |  |  | Cd Min: | 0.13959 | at alpha= | 18.5 | deg
Mach: | 0.25 |  |  | Cl=0 at alpha= | -5.3363 | deg
|  |  |  | @ Cl=0.1, Cd= | 0.013163
|  |  |  | @ Cl=0.4, Cd= | 0.0091635
|  |  |  | @ Cl=0.6, Cd= | 0.010427
alpha (deg) | Cl | Cd | Cm | Cl/Cd
-7 | -0.086 | 0.03719 | -0.1392 | -2.3124
-6.5 | -0.0812 | 0.03075 | -0.1345 | -2.6407
-6 | -0.062 | 0.02126 | -0.1288 | -2.9163
-5.5 | -0.0164 | 0.01787 | -0.1268 | -0.91774
-5 | 0.0337 | 0.01517 | -0.1252 | 2.2215
-4.5 | 0.0842 | 0.01357 | -0.1237 | 6.2049
-4 | 0.1335 | 0.0123 | -0.1223 | 10.8537
-3.5 | 0.1863 | 0.01155 | -0.1216 | 16.1299
-3 | 0.2379 | 0.01062 | -0.1209 | 22.4011
-2.5 | 0.2883 | 0.00915 | -0.1212 | 31.5082
-2 | 0.3371 | 0.0086 | -0.1194 | 39.1977
-1.5 | 0.3941 | 0.00912 | -0.1186 | 43.2127
-1 | 0.4457 | 0.0095 | -0.1167 | 46.9158
-0.5 | 0.4997 | 0.00984 | -0.1154 | 50.7825
0 | 0.544 | 0.01027 | -0.1117 | 52.9698
0.5 | 0.5961 | 0.01043 | -0.1101 | 57.1524
1 | 0.6538 | 0.01039 | -0.1108 | 62.9259
1.5 | 0.7095 | 0.01035 | -0.1106 | 68.5507
2 | 0.7651 | 0.01031 | -0.1106 | 74.2095
2.5 | 0.8214 | 0.01031 | -0.1108 | 79.6702
3 | 0.8793 | 0.0103 | -0.1113 | 85.3689
3.5 | 0.9373 | 0.01033 | -0.1119 | 90.7357
4 | 0.9918 | 0.01035 | -0.1117 | 95.8261
4.5 | 1.0429 | 0.01039 | -0.1107 | 100.3754
5 | 1.0935 | 0.01051 | -0.1096 | 104.0438
5.5 | 1.1408 | 0.01066 | -0.1078 | 107.0169
6 | 1.1852 | 0.01091 | -0.1055 | 108.6343
6.5 | 1.2232 | 0.01124 | -0.102 | 108.8256
7 | 1.2559 | 0.01177 | -0.0976 | 106.7035
7.5 | 1.2793 | 0.01257 | -0.0917 | 101.7741
8 | 1.3004 | 0.01363 | -0.0858 | 95.4072
8.5 | 1.3168 | 0.01512 | -0.0798 | 87.0899
9 | 1.3284 | 0.01698 | -0.0736 | 78.2332
9.5 | 1.339 | 0.01919 | -0.068 | 69.7759
10 | 1.349 | 0.02179 | -0.063 | 61.9091
11 | 1.3649 | 0.02766 | -0.0538 | 49.3456
11.5 | 1.3757 | 0.03115 | -0.051 | 44.1637
12 | 1.3855 | 0.03524 | -0.0488 | 39.3161
12.5 | 1.3943 | 0.03958 | -0.0468 | 35.2274
13 | 1.3992 | 0.04448 | -0.0451 | 31.4568
13.5 | 1.4018 | 0.04988 | -0.0436 | 28.1034
14 | 1.4016 | 0.05586 | -0.0426 | 25.0913
14.5 | 1.4013 | 0.06224 | -0.0422 | 22.5145
15 | 1.3977 | 0.06934 | -0.0423 | 20.1572
15.5 | 1.389 | 0.07751 | -0.0432 | 17.9203
16 | 1.3754 | 0.08675 | -0.045 | 15.8548
16.5 | 1.3666 | 0.0958 | -0.0474 | 14.2651
17 | 1.3479 | 0.10669 | -0.051 | 12.6338
17.5 | 1.334 | 0.11725 | -0.0551 | 11.3774
18 | 1.3198 | 0.12811 | -0.0601 | 10.3021
18.5 | 1.3032 | 0.13959 | -0.0658 | 9.3359

## 31. Re 500k Mach 0.50 (1)
BIGFOIL.COM POLAR EXPORT
e582
EPPLER 582 |  |  |  | Cl Max: | 1.651 | at alpha= | 7 | deg
JavaFoil+Calcfoil stall+Eppler ext transition |  |  |  | L/D Max: | 135.998 | at alpha= | 3.5 | deg
Re: | 500000 |  |  | Cd Min: | 0.00825 | at alpha= | 2 | deg
Mach: | 0.5 |  |  | Cl=0 at alpha= | -5.4783 | deg
|  |  |  | @ Cl=0.1, Cd= | 0.03932
|  |  |  | @ Cl=0.4, Cd= | 0.011898
|  |  |  | @ Cl=0.6, Cd= | 0.010337
alpha (deg) | Cl | Cd | Cm | Cl/Cd
-20 | -0.803 | 0.22562 | -0.059 | -3.559
-19.5 | -0.773 | 0.21341 | -0.056 | -3.622
-19 | -0.745 | 0.20813 | -0.054 | -3.58
-18.5 | -0.718 | 0.2011 | -0.054 | -3.571
-18 | -0.691 | 0.19566 | -0.054 | -3.532
-17.5 | -0.664 | 0.19068 | -0.055 | -3.484
-17 | -0.637 | 0.18665 | -0.055 | -3.414
-16.5 | -0.61 | 0.1801 | -0.056 | -3.389
-16 | -0.583 | 0.17911 | -0.056 | -3.257
-15.5 | -0.556 | 0.17472 | -0.057 | -3.183
-15 | -0.529 | 0.1617 | -0.057 | -3.271
-14.5 | -0.5 | 0.15219 | -0.053 | -3.287
-14 | -0.473 | 0.14763 | -0.052 | -3.203
-13.5 | -0.445 | 0.14403 | -0.052 | -3.092
-13 | -0.418 | 0.13895 | -0.052 | -3.008
-12.5 | -0.391 | 0.13619 | -0.053 | -2.868
-12 | -0.363 | 0.13134 | -0.054 | -2.765
-11.5 | -0.336 | 0.1284 | -0.054 | -2.614
-11 | -0.308 | 0.11851 | -0.05 | -2.596
-10.5 | -0.28 | 0.11601 | -0.05 | -2.414
-10 | -0.252 | 0.10995 | -0.051 | -2.296
-9.5 | -0.225 | 0.10716 | -0.052 | -2.097
-9 | -0.197 | 0.1053 | -0.052 | -1.871
-8.5 | -0.169 | 0.06793 | -0.049 | -2.49
-8 | -0.141 | 0.05953 | -0.05 | -2.374
-7.5 | -0.113 | 0.06382 | -0.048 | -1.777
-7 | -0.086 | 0.05398 | -0.048 | -1.585
-6.5 | -0.058 | 0.04971 | -0.046 | -1.16
-6 | -0.03 | 0.04766 | -0.044 | -0.624
-5.5 | -0.002 | 0.04573 | -0.042 | -0.039
-5 | 0.044 | 0.04219 | -0.041 | 1.043
-4.5 | 0.1 | 0.03932 | -0.042 | 2.537
-4 | 0.158 | 0.0373 | -0.042 | 4.235
-3.5 | 0.217 | 0.03561 | -0.046 | 6.091
-3 | 0.338 | 0.01077 | -0.138 | 31.335
-2.5 | 0.41 | 0.01208 | -0.14 | 33.923
-2 | 0.47 | 0.01002 | -0.137 | 46.845
-1.5 | 0.538 | 0.0102 | -0.138 | 52.743
-1 | 0.606 | 0.01035 | -0.139 | 58.587
-0.5 | 0.675 | 0.00979 | -0.141 | 68.922
0 | 0.773 | 0.00916 | -0.142 | 84.393
0.5 | 0.84 | 0.00965 | -0.143 | 87.006
1 | 0.91 | 0.01017 | -0.144 | 89.447
1.5 | 0.979 | 0.0107 | -0.146 | 91.566
2 | 1.049 | 0.00825 | -0.147 | 127.216
2.5 | 1.118 | 0.00852 | -0.148 | 131.284
3 | 1.187 | 0.00884 | -0.15 | 134.287
3.5 | 1.255 | 0.00923 | -0.151 | 135.998
4 | 1.323 | 0.01014 | -0.153 | 130.46
4.5 | 1.382 | 0.01308 | -0.154 | 105.669
5 | 1.445 | 0.01356 | -0.158 | 106.568
5.5 | 1.506 | 0.01328 | -0.158 | 113.386
6 | 1.561 | 0.01326 | -0.158 | 117.745
6.5 | 1.611 | 0.01526 | -0.158 | 105.564
7 | 1.651 | 0.02158 | -0.158 | 76.517
7.5 | 1.647 | 0.0319 | -0.157 | 51.615
8 | 1.613 | 0.03475 | -0.157 | 46.418
8.5 | 1.455 | 0.03832 | -0.157 | 37.964
9 | 0.809 | 0.06496 | -0.04 | 12.448
9.5 | 0.836 | 0.07346 | -0.047 | 11.386
10 | 0.864 | 0.08827 | -0.054 | 9.79
10.5 | 0.892 | 0.11396 | -0.059 | 7.827
11 | 0.92 | 0.12076 | -0.067 | 7.621
11.5 | 0.948 | 0.12974 | -0.071 | 7.31
12 | 0.976 | 0.1375 | -0.074 | 7.099

## 32. Re 500k Mach 0.50 (2)
BIGFOIL.COM POLAR EXPORT
e582
EPPLER 582 |  |  |  | Cl Max: | 1.3706 | at alpha= | 12 | deg
XFOIL ncrit=9 |  |  |  | L/D Max: | 95.0985 | at alpha= | 5 | deg
Re: | 500000 |  |  | Cd Min: | 0.24336 | at alpha= | -20 | deg
Mach: | 0.5 |  |  | Cl=0 at alpha= | -11.2637 | deg
|  |  |  | @ Cl=0.1, Cd= | 0.017511
|  |  |  | @ Cl=0.4, Cd= | 0.009552
|  |  |  | @ Cl=0.6, Cd= | 0.011165
alpha (deg) | Cl | Cd | Cm | Cl/Cd
-20 | -0.4409 | 0.24336 | -0.0315 | -1.8117
-19 | -0.4033 | 0.22927 | -0.0377 | -1.7591
-18.5 | -0.385 | 0.2228 | -0.0402 | -1.728
-18 | -0.3674 | 0.21635 | -0.0429 | -1.6982
-17.5 | -0.3504 | 0.20992 | -0.0455 | -1.6692
-17 | -0.3342 | 0.20346 | -0.0478 | -1.6426
-16.5 | -0.3207 | 0.19695 | -0.0509 | -1.6283
-15.5 | -0.2962 | 0.18425 | -0.0534 | -1.6076
-15 | -0.2794 | 0.1779 | -0.0551 | -1.5705
-14.5 | -0.2403 | 0.16846 | -0.0645 | -1.4265
-14 | -0.2045 | 0.15921 | -0.0733 | -1.2845
-13.5 | -0.1717 | 0.15012 | -0.0814 | -1.1438
-13 | -0.1468 | 0.14112 | -0.091 | -1.0402
-12 | -0.0648 | 0.12185 | -0.1102 | -0.5318
-11.5 | -0.0172 | 0.1123 | -0.123 | -0.15316
-11 | 0.0192 | 0.10244 | -0.1366 | 0.18743
-10.5 | 0.0393 | 0.09438 | -0.1441 | 0.4164
-9.5 | 0.0733 | 0.08239 | -0.1473 | 0.88967
-9 | 0.0819 | 0.07605 | -0.1499 | 1.0769
-8.5 | 0.082 | 0.06796 | -0.1559 | 1.2066
-8 | 0.0796 | 0.06015 | -0.1588 | 1.3234
-7.5 | 0.0782 | 0.05288 | -0.163 | 1.4788
-7 | 0.0699 | 0.04713 | -0.1645 | 1.4831
-6.5 | 0.0436 | 0.04174 | -0.161 | 1.0446
-5.5 | 0.0309 | 0.02797 | -0.1512 | 1.1048
-5 | 0.0543 | 0.02162 | -0.1458 | 2.5116
-4.5 | 0.0957 | 0.01771 | -0.1419 | 5.4037
-4 | 0.1523 | 0.01509 | -0.1393 | 10.0928
-3.5 | 0.2043 | 0.01342 | -0.1362 | 15.2235
-3 | 0.262 | 0.01241 | -0.1344 | 21.112
-2.5 | 0.3182 | 0.01148 | -0.1326 | 27.7178
-2 | 0.3718 | 0.00944 | -0.1327 | 39.3856
-1.5 | 0.4297 | 0.00967 | -0.13 | 44.4364
-1 | 0.4897 | 0.01025 | -0.1276 | 47.7756
-0.5 | 0.5481 | 0.01068 | -0.1254 | 51.3202
0 | 0.5992 | 0.01116 | -0.1209 | 53.6918
0.5 | 0.6466 | 0.01145 | -0.1163 | 56.4716
1 | 0.7124 | 0.01145 | -0.1165 | 62.2183
1.5 | 0.7777 | 0.01145 | -0.1171 | 67.9214
2 | 0.8358 | 0.01142 | -0.1157 | 73.1874
2.5 | 0.8963 | 0.01143 | -0.1147 | 78.4164
3 | 0.9568 | 0.01145 | -0.1138 | 83.5633
3.5 | 1.0151 | 0.01153 | -0.1124 | 88.0399
4 | 1.0692 | 0.01167 | -0.1101 | 91.6195
4.5 | 1.1155 | 0.01185 | -0.1062 | 94.135
5 | 1.1583 | 0.01218 | -0.1015 | 95.0985
5.5 | 1.1966 | 0.01273 | -0.0962 | 93.9984
6 | 1.2311 | 0.01355 | -0.0906 | 90.8561
6.5 | 1.2595 | 0.01478 | -0.0846 | 85.2165
7 | 1.2812 | 0.01654 | -0.0783 | 77.4607
7.5 | 1.296 | 0.01874 | -0.0714 | 69.1569
8 | 1.3085 | 0.02151 | -0.0653 | 60.8322
8.5 | 1.3203 | 0.02472 | -0.0599 | 53.4102
9 | 1.3329 | 0.02824 | -0.0551 | 47.199
9.5 | 1.3419 | 0.03212 | -0.0505 | 41.7777
10 | 1.3511 | 0.03642 | -0.0466 | 37.0977
11 | 1.3652 | 0.04625 | -0.0402 | 29.5178
11.5 | 1.3695 | 0.05195 | -0.0379 | 26.3619
12 | 1.3706 | 0.05827 | -0.0363 | 23.5215
12.5 | 1.3701 | 0.06527 | -0.0356 | 20.9913
13 | 1.3641 | 0.07336 | -0.0361 | 18.5946
13.5 | 1.3532 | 0.08272 | -0.0377 | 16.3588
14 | 1.3356 | 0.09335 | -0.0406 | 14.3074
14.5 | 1.3142 | 0.10503 | -0.0447 | 12.5126
15 | 1.2919 | 0.1174 | -0.05 | 11.0043
15.5 | 1.2746 | 0.12961 | -0.056 | 9.8341
16 | 1.2572 | 0.14229 | -0.063 | 8.8355
16.5 | 1.2431 | 0.15501 | -0.0706 | 8.0195
17 | 1.2281 | 0.16834 | -0.0793 | 7.2954

## 33. Re 750k Mach 0.00 (1)
BIGFOIL.COM POLAR EXPORT
e582
EPPLER 582 |  |  |  | Cl Max: | 1.607 | at alpha= | 10 | deg
JavaFoil+Calcfoil stall+Eppler ext transition |  |  |  | L/D Max: | 165.2 | at alpha= | 5 | deg
Re: | 750000 |  |  | Cd Min: | 0.00618 | at alpha= | 0.5 | deg
Mach: | 0 |  |  | Cl=0 at alpha= | -5.4681 | deg
|  |  |  | @ Cl=0.1, Cd= | 0.034094
|  |  |  | @ Cl=0.4, Cd= | 0.0075462
|  |  |  | @ Cl=0.6, Cd= | 0.0074389
alpha (deg) | Cl | Cd | Cm | Cl/Cd
-17 | -0.235 | 0.14116 | -0.038 | -1.662
-16.5 | -0.244 | 0.13309 | -0.038 | -1.833
-16 | -0.253 | 0.12743 | -0.038 | -1.988
-15.5 | -0.263 | 0.12116 | -0.038 | -2.168
-15 | -0.272 | 0.11503 | -0.038 | -2.361
-14.5 | -0.28 | 0.1087 | -0.038 | -2.576
-14 | -0.288 | 0.10374 | -0.038 | -2.773
-13.5 | -0.294 | 0.10066 | -0.037 | -2.923
-13 | -0.3 | 0.09493 | -0.037 | -3.156
-12.5 | -0.303 | 0.08896 | -0.038 | -3.409
-12 | -0.305 | 0.08467 | -0.037 | -3.599
-11.5 | -0.304 | 0.07992 | -0.037 | -3.801
-11 | -0.3 | 0.07508 | -0.037 | -3.994
-10.5 | -0.293 | 0.07048 | -0.037 | -4.153
-10 | -0.282 | 0.06688 | -0.037 | -4.213
-9.5 | -0.267 | 0.06348 | -0.036 | -4.203
-9 | -0.248 | 0.05962 | -0.036 | -4.156
-8.5 | -0.224 | 0.056 | -0.036 | -4.005
-8 | -0.197 | 0.05276 | -0.036 | -3.725
-7.5 | -0.165 | 0.04992 | -0.036 | -3.299
-7 | -0.129 | 0.04727 | -0.035 | -2.728
-6.5 | -0.09 | 0.0447 | -0.036 | -2.009
-6 | -0.048 | 0.0423 | -0.036 | -1.125
-5.5 | -0.003 | 0.04004 | -0.036 | -0.073
-5 | 0.044 | 0.03815 | -0.038 | 1.145
-4.5 | 0.092 | 0.03649 | -0.04 | 2.514
-4 | 0.176 | 0.01133 | -0.12 | 15.514
-3.5 | 0.238 | 0.01127 | -0.121 | 21.08
-3 | 0.3 | 0.01112 | -0.122 | 26.964
-2.5 | 0.356 | 0.00717 | -0.121 | 49.586
-2 | 0.425 | 0.00776 | -0.124 | 54.759
-1.5 | 0.486 | 0.00788 | -0.125 | 61.701
-1 | 0.547 | 0.00808 | -0.126 | 67.739
-0.5 | 0.609 | 0.00733 | -0.127 | 82.984
0 | 0.67 | 0.00759 | -0.128 | 88.249
0.5 | 0.729 | 0.00618 | -0.129 | 117.978
1 | 0.789 | 0.00628 | -0.13 | 125.722
1.5 | 0.85 | 0.00639 | -0.131 | 132.916
2 | 0.91 | 0.00652 | -0.132 | 139.581
2.5 | 0.971 | 0.00663 | -0.133 | 146.417
3 | 1.031 | 0.00676 | -0.134 | 152.416
3.5 | 1.091 | 0.00698 | -0.135 | 156.222
4 | 1.15 | 0.0072 | -0.136 | 159.8
4.5 | 1.21 | 0.00738 | -0.137 | 163.862
5 | 1.269 | 0.00768 | -0.138 | 165.2
5.5 | 1.327 | 0.00808 | -0.138 | 164.326
6 | 1.385 | 0.00845 | -0.139 | 163.877
6.5 | 1.441 | 0.00901 | -0.14 | 159.88
7 | 1.495 | 0.00984 | -0.141 | 151.963
7.5 | 1.54 | 0.01067 | -0.142 | 144.256
8 | 1.568 | 0.01623 | -0.142 | 96.621
8.5 | 1.592 | 0.01658 | -0.142 | 96.002
9 | 1.595 | 0.02403 | -0.141 | 66.388
9.5 | 1.606 | 0.02538 | -0.141 | 63.287
10 | 1.607 | 0.02687 | -0.141 | 59.832
10.5 | 1.6 | 0.02836 | -0.142 | 56.409
11 | 1.582 | 0.03014 | -0.142 | 52.497
11.5 | 1.556 | 0.03211 | -0.142 | 48.444
12 | 1.52 | 0.03417 | -0.142 | 44.484
12.5 | 1.477 | 0.03644 | -0.142 | 40.54
13 | 1.427 | 0.03887 | -0.142 | 36.706
13.5 | 1.371 | 0.04142 | -0.142 | 33.106
14 | 1.31 | 0.04455 | -0.142 | 29.4
14.5 | 1.234 | 0.05062 | -0.14 | 24.382
15 | 1.038 | 0.10923 | -0.097 | 9.503

## 34. Re 750k Mach 0.00 (2)
BIGFOIL.COM POLAR EXPORT
e582
EPPLER 582 |  |  |  | Cl Max: | 1.4805 | at alpha= | 16 | deg
XFOIL ncrit=9 |  |  |  | L/D Max: | 128.297 | at alpha= | 6 | deg
Re: | 750000 |  |  | Cd Min: | 0.22205 | at alpha= | -20 | deg
Mach: | 0 |  |  | Cl=0 at alpha= | -5.2688 | deg
|  |  |  | @ Cl=0.1, Cd= | 0.010744
|  |  |  | @ Cl=0.4, Cd= | 0.0071313
|  |  |  | @ Cl=0.6, Cd= | 0.0080963
alpha (deg) | Cl | Cd | Cm | Cl/Cd
-20 | -0.4225 | 0.22205 | -0.0262 | -1.9027
-19.5 | -0.4079 | 0.21607 | -0.0291 | -1.8878
-19 | -0.3947 | 0.20982 | -0.0322 | -1.8811
-18.5 | -0.3841 | 0.20339 | -0.0355 | -1.8885
-18 | -0.3699 | 0.19733 | -0.0369 | -1.8745
-17.5 | -0.3567 | 0.19206 | -0.0387 | -1.8572
-17 | -0.3444 | 0.18669 | -0.0405 | -1.8448
-16.5 | -0.3329 | 0.18122 | -0.0422 | -1.837
-16 | -0.3224 | 0.17546 | -0.0439 | -1.8375
-15.5 | -0.3126 | 0.16966 | -0.0453 | -1.8425
-15 | -0.3046 | 0.16349 | -0.0466 | -1.8631
-14.5 | -0.3017 | 0.15685 | -0.0485 | -1.9235
-13 | -0.2399 | 0.13199 | -0.0657 | -1.8176
-12.5 | -0.2156 | 0.1243 | -0.0719 | -1.7345
-12 | -0.1924 | 0.11646 | -0.0782 | -1.6521
-11.5 | -0.1722 | 0.10842 | -0.0844 | -1.5883
-11 | -0.1439 | 0.09659 | -0.0971 | -1.4898
-10 | -0.074 | 0.06967 | -0.1321 | -1.0622
-9.5 | -0.0706 | 0.06291 | -0.1367 | -1.1222
-9 | -0.1193 | 0.04901 | -0.1441 | -2.4342
-8 | -0.1562 | 0.03867 | -0.1357 | -4.0393
-7.5 | -0.1476 | 0.03377 | -0.1323 | -4.3707
-6.5 | -0.12 | 0.01678 | -0.1214 | -7.1514
-6 | -0.0715 | 0.01514 | -0.1206 | -4.7226
-5.5 | -0.0227 | 0.0134 | -0.1195 | -1.694
-5 | 0.0264 | 0.01207 | -0.1186 | 2.1872
-4.5 | 0.076 | 0.01112 | -0.1177 | 6.8345
-4 | 0.1271 | 0.01032 | -0.1173 | 12.3159
-3.5 | 0.1802 | 0.00979 | -0.1171 | 18.4065
-3 | 0.2325 | 0.00906 | -0.117 | 25.6623
-2.5 | 0.2851 | 0.00824 | -0.1175 | 34.5995
-2 | 0.3352 | 0.0068 | -0.1177 | 49.2941
-1.5 | 0.3926 | 0.0071 | -0.118 | 55.2958
-1 | 0.447 | 0.00733 | -0.1175 | 60.9823
-0.5 | 0.5027 | 0.00757 | -0.1175 | 66.4069
0 | 0.5544 | 0.00784 | -0.1164 | 70.7143
0.5 | 0.606 | 0.00813 | -0.1152 | 74.5387
1 | 0.6598 | 0.00814 | -0.1151 | 81.0565
1.5 | 0.7159 | 0.0082 | -0.1155 | 87.3049
2 | 0.7714 | 0.00819 | -0.116 | 94.188
2.5 | 0.8271 | 0.00822 | -0.1165 | 100.6204
3 | 0.8826 | 0.0083 | -0.117 | 106.3373
3.5 | 0.9359 | 0.00833 | -0.117 | 112.3529
4 | 0.988 | 0.0084 | -0.1167 | 117.619
4.5 | 1.0394 | 0.00853 | -0.1163 | 121.8523
5 | 1.0895 | 0.0087 | -0.1158 | 125.2299
5.5 | 1.1379 | 0.00891 | -0.1148 | 127.7104
6 | 1.1829 | 0.00922 | -0.1133 | 128.2972
6.5 | 1.2243 | 0.00963 | -0.1111 | 127.134
7 | 1.2565 | 0.01014 | -0.1071 | 123.9152
7.5 | 1.283 | 0.01087 | -0.1021 | 118.0313
8 | 1.3064 | 0.01181 | -0.0968 | 110.6181
8.5 | 1.3275 | 0.01295 | -0.0916 | 102.5097
9 | 1.345 | 0.01438 | -0.0861 | 93.5327
9.5 | 1.3588 | 0.01608 | -0.0806 | 84.5025
10 | 1.3735 | 0.01795 | -0.0756 | 76.5181
10.5 | 1.388 | 0.02006 | -0.0712 | 69.1924
11 | 1.3982 | 0.02259 | -0.0667 | 61.8946
11.5 | 1.41 | 0.02521 | -0.0628 | 55.9302
12 | 1.4197 | 0.02818 | -0.0592 | 50.3797
12.5 | 1.427 | 0.03145 | -0.0557 | 45.3736
13 | 1.4339 | 0.03473 | -0.0524 | 41.2871
14 | 1.4557 | 0.04255 | -0.0493 | 34.2115
14.5 | 1.4634 | 0.047 | -0.0479 | 31.1362
15 | 1.4714 | 0.05164 | -0.047 | 28.4934
15.5 | 1.477 | 0.05673 | -0.0463 | 26.0356
16 | 1.4805 | 0.06233 | -0.0461 | 23.7526
16.5 | 1.4793 | 0.06879 | -0.0462 | 21.5046
17 | 1.4743 | 0.07608 | -0.047 | 19.3783
17.5 | 1.4694 | 0.08369 | -0.0483 | 17.5577
18 | 1.4528 | 0.09342 | -0.0506 | 15.5513
18.5 | 1.4449 | 0.10217 | -0.0534 | 14.1421
19 | 1.4322 | 0.11197 | -0.0569 | 12.7909
19.5 | 1.4192 | 0.1221 | -0.0612 | 11.6233
20 | 1.402 | 0.13318 | -0.0664 | 10.5271

## 35. Re 750k Mach 0.10 (1)
BIGFOIL.COM POLAR EXPORT
e582
EPPLER 582 |  |  |  | Cl Max: | 1.606 | at alpha= | 9.5 | deg
JavaFoil+Calcfoil stall+Eppler ext transition |  |  |  | L/D Max: | 164.881 | at alpha= | 5 | deg
Re: | 750000 |  |  | Cd Min: | 0.0062 | at alpha= | 0.5 | deg
Mach: | 0.1 |  |  | Cl=0 at alpha= | -5.4681 | deg
|  |  |  | @ Cl=0.1, Cd= | 0.034151
|  |  |  | @ Cl=0.4, Cd= | 0.0071275
|  |  |  | @ Cl=0.6, Cd= | 0.0075052
alpha (deg) | Cl | Cd | Cm | Cl/Cd
-16.5 | -0.207 | 0.13534 | -0.039 | -1.531
-16 | -0.218 | 0.12933 | -0.039 | -1.687
-15.5 | -0.229 | 0.12268 | -0.039 | -1.868
-15 | -0.24 | 0.11645 | -0.038 | -2.06
-14.5 | -0.25 | 0.11013 | -0.039 | -2.274
-14 | -0.26 | 0.10462 | -0.039 | -2.488
-13.5 | -0.269 | 0.09866 | -0.038 | -2.73
-13 | -0.277 | 0.09543 | -0.038 | -2.904
-12.5 | -0.283 | 0.09033 | -0.037 | -3.136
-12 | -0.287 | 0.0854 | -0.038 | -3.365
-11.5 | -0.289 | 0.0798 | -0.037 | -3.622
-11 | -0.288 | 0.07538 | -0.038 | -3.817
-10.5 | -0.283 | 0.07119 | -0.037 | -3.974
-10 | -0.274 | 0.06723 | -0.037 | -4.078
-9.5 | -0.261 | 0.06388 | -0.036 | -4.089
-9 | -0.244 | 0.05996 | -0.037 | -4.066
-8.5 | -0.222 | 0.05635 | -0.036 | -3.934
-8 | -0.195 | 0.05324 | -0.036 | -3.663
-7.5 | -0.164 | 0.05022 | -0.037 | -3.265
-7 | -0.129 | 0.04718 | -0.036 | -2.728
-6.5 | -0.09 | 0.04485 | -0.036 | -2.002
-6 | -0.048 | 0.04224 | -0.035 | -1.129
-5.5 | -0.003 | 0.04013 | -0.036 | -0.073
-5 | 0.044 | 0.03818 | -0.038 | 1.148
-4.5 | 0.092 | 0.03652 | -0.04 | 2.522
-4 | 0.177 | 0.01135 | -0.121 | 15.546
-3.5 | 0.239 | 0.01132 | -0.122 | 21.096
-3 | 0.301 | 0.01116 | -0.123 | 27.008
-2.5 | 0.357 | 0.00681 | -0.122 | 52.427
-2 | 0.422 | 0.00729 | -0.123 | 57.833
-1.5 | 0.489 | 0.00795 | -0.126 | 61.452
-1 | 0.55 | 0.00811 | -0.127 | 67.828
-0.5 | 0.612 | 0.00736 | -0.128 | 83.089
0 | 0.673 | 0.00762 | -0.129 | 88.325
0.5 | 0.732 | 0.0062 | -0.13 | 118.117
1 | 0.793 | 0.00636 | -0.131 | 124.644
1.5 | 0.854 | 0.00642 | -0.132 | 133.086
2 | 0.915 | 0.00655 | -0.133 | 139.705
2.5 | 0.976 | 0.00665 | -0.134 | 146.677
3 | 1.036 | 0.00679 | -0.135 | 152.488
3.5 | 1.096 | 0.00702 | -0.136 | 156.2
4 | 1.156 | 0.00723 | -0.136 | 159.808
4.5 | 1.216 | 0.00743 | -0.137 | 163.633
5 | 1.275 | 0.00773 | -0.138 | 164.881
5.5 | 1.334 | 0.00813 | -0.139 | 163.984
6 | 1.392 | 0.00852 | -0.14 | 163.293
6.5 | 1.448 | 0.00911 | -0.141 | 158.872
7 | 1.502 | 0.00994 | -0.142 | 151.046
7.5 | 1.547 | 0.01082 | -0.143 | 142.899
8 | 1.573 | 0.01652 | -0.142 | 95.209
8.5 | 1.595 | 0.01697 | -0.142 | 94.01
9 | 1.598 | 0.02434 | -0.141 | 65.63
9.5 | 1.606 | 0.02575 | -0.142 | 62.395
10 | 1.605 | 0.02728 | -0.142 | 58.839
10.5 | 1.594 | 0.0289 | -0.142 | 55.161
11 | 1.572 | 0.03081 | -0.142 | 51.025
11.5 | 1.541 | 0.03272 | -0.143 | 47.08
12 | 1.5 | 0.03488 | -0.143 | 42.985
12.5 | 1.45 | 0.03722 | -0.143 | 38.957
13 | 1.393 | 0.0398 | -0.143 | 34.996
13.5 | 1.33 | 0.04271 | -0.143 | 31.126
14 | 1.261 | 0.04603 | -0.142 | 27.386
14.5 | 1.158 | 0.05879 | -0.136 | 19.691

## 36. Re 750k Mach 0.10 (2)
BIGFOIL.COM POLAR EXPORT
e582
EPPLER 582 |  |  |  | Cl Max: | 1.4715 | at alpha= | 16 | deg
XFOIL ncrit=9 |  |  |  | L/D Max: | 128.006 | at alpha= | 6 | deg
Re: | 750000 |  |  | Cd Min: | 0.22261 | at alpha= | -20 | deg
Mach: | 0.1 |  |  | Cl=0 at alpha= | -5.2703 | deg
|  |  |  | @ Cl=0.1, Cd= | 0.010833
|  |  |  | @ Cl=0.4, Cd= | 0.007135
|  |  |  | @ Cl=0.6, Cd= | 0.0081247
alpha (deg) | Cl | Cd | Cm | Cl/Cd
-20 | -0.4228 | 0.22261 | -0.0263 | -1.8993
-19.5 | -0.4081 | 0.2166 | -0.0292 | -1.8841
-19 | -0.3948 | 0.21036 | -0.0324 | -1.8768
-18.5 | -0.3839 | 0.20395 | -0.0357 | -1.8823
-18 | -0.3695 | 0.1979 | -0.037 | -1.8671
-17.5 | -0.3562 | 0.1926 | -0.0389 | -1.8494
-17 | -0.3437 | 0.18721 | -0.0407 | -1.8359
-16.5 | -0.3321 | 0.1817 | -0.0425 | -1.8277
-16 | -0.3215 | 0.17593 | -0.0441 | -1.8274
-15.5 | -0.3116 | 0.17011 | -0.0455 | -1.8318
-15 | -0.3037 | 0.16385 | -0.0469 | -1.8535
-14.5 | -0.3008 | 0.15733 | -0.0487 | -1.9119
-14 | -0.2859 | 0.14964 | -0.0534 | -1.9106
-13.5 | -0.2614 | 0.14042 | -0.061 | -1.8616
-13 | -0.2352 | 0.13244 | -0.0664 | -1.7759
-12.5 | -0.2105 | 0.12467 | -0.0728 | -1.6885
-12 | -0.1885 | 0.11688 | -0.0788 | -1.6128
-11.5 | -0.1663 | 0.10862 | -0.0855 | -1.531
-11 | -0.137 | 0.09614 | -0.0993 | -1.425
-10.5 | -0.0929 | 0.08302 | -0.1172 | -1.119
-10 | -0.065 | 0.07123 | -0.1321 | -0.91254
-9.5 | -0.0594 | 0.06498 | -0.1359 | -0.91413
-9 | -0.0951 | 0.05215 | -0.1443 | -1.8236
-8 | -0.1452 | 0.04007 | -0.1374 | -3.6237
-7.5 | -0.1406 | 0.03481 | -0.1338 | -4.0391
-7 | -0.137 | 0.02724 | -0.1286 | -5.0294
-6.5 | -0.1187 | 0.01769 | -0.1227 | -6.71
-6 | -0.0716 | 0.01543 | -0.1215 | -4.6403
-5.5 | -0.0226 | 0.01362 | -0.1203 | -1.6593
-5 | 0.0266 | 0.0122 | -0.1193 | 2.1803
-4.5 | 0.0763 | 0.01121 | -0.1184 | 6.8064
-4 | 0.1278 | 0.01039 | -0.1179 | 12.3003
-3.5 | 0.1809 | 0.00983 | -0.1176 | 18.4028
-3 | 0.2335 | 0.00911 | -0.1176 | 25.6312
-2.5 | 0.2864 | 0.00832 | -0.118 | 34.4231
-2 | 0.3368 | 0.00681 | -0.1183 | 49.4567
-1.5 | 0.3943 | 0.00711 | -0.1185 | 55.4571
-1 | 0.4491 | 0.00735 | -0.118 | 61.102
-0.5 | 0.5055 | 0.00761 | -0.1181 | 66.4258
0 | 0.5572 | 0.00787 | -0.1169 | 70.8005
0.5 | 0.6093 | 0.00818 | -0.1157 | 74.4866
1 | 0.6631 | 0.00816 | -0.1155 | 81.2623
1.5 | 0.7193 | 0.00822 | -0.1159 | 87.5061
2 | 0.7752 | 0.00822 | -0.1163 | 94.3066
2.5 | 0.8311 | 0.00825 | -0.1168 | 100.7394
3 | 0.8869 | 0.00832 | -0.1173 | 106.5986
3.5 | 0.9406 | 0.00837 | -0.1173 | 112.3775
4.5 | 1.0443 | 0.00858 | -0.1165 | 121.7133
5 | 1.0947 | 0.00874 | -0.1159 | 125.2517
5.5 | 1.1428 | 0.00897 | -0.1148 | 127.4025
6 | 1.1879 | 0.00928 | -0.1132 | 128.0065
6.5 | 1.2285 | 0.00969 | -0.1107 | 126.7802
7 | 1.2589 | 0.01025 | -0.1063 | 122.8195
7.5 | 1.2859 | 0.01099 | -0.1013 | 117.0064
8 | 1.3087 | 0.01198 | -0.0959 | 109.2404
9 | 1.3457 | 0.01467 | -0.0849 | 91.7314
9.5 | 1.3592 | 0.01645 | -0.0794 | 82.6261
10 | 1.3742 | 0.01837 | -0.0745 | 74.8068
10.5 | 1.3879 | 0.0206 | -0.07 | 67.3738
11 | 1.3985 | 0.0232 | -0.0656 | 60.2802
11.5 | 1.41 | 0.0259 | -0.0617 | 54.4402
12 | 1.4192 | 0.029 | -0.0581 | 48.9379
12.5 | 1.4256 | 0.03244 | -0.0547 | 43.9457
14 | 1.452 | 0.04405 | -0.0483 | 32.9625
14.5 | 1.4603 | 0.04859 | -0.0471 | 30.0535
15 | 1.4673 | 0.05347 | -0.0462 | 27.4416
15.5 | 1.471 | 0.05894 | -0.0457 | 24.9576
16 | 1.4715 | 0.06509 | -0.0455 | 22.6072
16.5 | 1.4663 | 0.07226 | -0.046 | 20.292
17 | 1.4644 | 0.07938 | -0.047 | 18.448
17.5 | 1.4545 | 0.08791 | -0.0487 | 16.5453
18 | 1.44 | 0.09761 | -0.0514 | 14.7526
18.5 | 1.4294 | 0.10698 | -0.0545 | 13.3614
19 | 1.4152 | 0.11727 | -0.0586 | 12.0679
19.5 | 1.4004 | 0.12789 | -0.0634 | 10.95
20 | 1.3824 | 0.13934 | -0.0691 | 9.9211

## 37. Re 750k Mach 0.25 (1)
BIGFOIL.COM POLAR EXPORT
e582
EPPLER 582 |  |  |  | Cl Max: | 1.607 | at alpha= | 9 | deg
JavaFoil+Calcfoil stall+Eppler ext transition |  |  |  | L/D Max: | 162.814 | at alpha= | 4.5 | deg
Re: | 750000 |  |  | Cd Min: | 0.00632 | at alpha= | 0.5 | deg
Mach: | 0.25 |  |  | Cl=0 at alpha= | -5.4688 | deg
|  |  |  | @ Cl=0.1, Cd= | 0.035015
|  |  |  | @ Cl=0.4, Cd= | 0.00713
|  |  |  | @ Cl=0.6, Cd= | 0.0078834
alpha (deg) | Cl | Cd | Cm | Cl/Cd
-14.5 | -0.053 | 0.11524 | -0.041 | -0.461
-14 | -0.05 | 0.109 | -0.042 | -0.461
-13.5 | -0.047 | 0.1024 | -0.041 | -0.462
-13 | -0.044 | 0.0981 | -0.041 | -0.452
-12.5 | -0.041 | 0.09203 | -0.041 | -0.45
-12 | -0.117 | 0.087 | -0.041 | -1.342
-11.5 | -0.15 | 0.08461 | -0.041 | -1.774
-11 | -0.175 | 0.07851 | -0.04 | -2.234
-10.5 | -0.194 | 0.07348 | -0.039 | -2.642
-10 | -0.206 | 0.06919 | -0.039 | -2.98
-9.5 | -0.211 | 0.0653 | -0.04 | -3.235
-9 | -0.209 | 0.06184 | -0.039 | -3.376
-8.5 | -0.199 | 0.05821 | -0.038 | -3.415
-8 | -0.181 | 0.05437 | -0.038 | -3.334
-7.5 | -0.157 | 0.05085 | -0.037 | -3.081
-7 | -0.126 | 0.04797 | -0.037 | -2.619
-6.5 | -0.089 | 0.04544 | -0.037 | -1.96
-6 | -0.048 | 0.04277 | -0.037 | -1.119
-5.5 | -0.003 | 0.04062 | -0.037 | -0.073
-5 | 0.045 | 0.03851 | -0.038 | 1.158
-4.5 | 0.094 | 0.03675 | -0.041 | 2.561
-4 | 0.181 | 0.0116 | -0.124 | 15.581
-3.5 | 0.245 | 0.01155 | -0.125 | 21.211
-3 | 0.309 | 0.01138 | -0.126 | 27.183
-2.5 | 0.365 | 0.00706 | -0.124 | 51.66
-2 | 0.43 | 0.00719 | -0.126 | 59.811
-1.5 | 0.495 | 0.0077 | -0.128 | 64.242
-1 | 0.565 | 0.00831 | -0.13 | 68.026
-0.5 | 0.629 | 0.00753 | -0.131 | 83.419
0 | 0.692 | 0.00777 | -0.132 | 89.034
0.5 | 0.752 | 0.00632 | -0.133 | 119.11
1 | 0.815 | 0.00649 | -0.134 | 125.564
1.5 | 0.877 | 0.00654 | -0.135 | 134.068
2 | 0.94 | 0.00668 | -0.136 | 140.775
2.5 | 1.002 | 0.0068 | -0.137 | 147.334
3 | 1.064 | 0.00698 | -0.138 | 152.428
3.5 | 1.126 | 0.00719 | -0.139 | 156.516
4 | 1.187 | 0.00744 | -0.14 | 159.532
4.5 | 1.249 | 0.00767 | -0.141 | 162.814
5 | 1.309 | 0.00807 | -0.142 | 162.233
5.5 | 1.369 | 0.00847 | -0.143 | 161.692
6 | 1.428 | 0.00895 | -0.144 | 159.677
6.5 | 1.486 | 0.00972 | -0.145 | 152.843
7 | 1.54 | 0.0106 | -0.146 | 145.336
7.5 | 1.571 | 0.01609 | -0.145 | 97.59
8 | 1.597 | 0.01637 | -0.146 | 97.572
8.5 | 1.599 | 0.02472 | -0.144 | 64.684
9 | 1.607 | 0.02613 | -0.145 | 61.483
9.5 | 1.6 | 0.02791 | -0.145 | 57.332
10 | 1.579 | 0.02968 | -0.145 | 53.187
10.5 | 1.54 | 0.03183 | -0.145 | 48.389
11 | 1.484 | 0.03406 | -0.145 | 43.574
11.5 | 1.411 | 0.03652 | -0.146 | 38.643
12 | 1.321 | 0.03923 | -0.146 | 33.678
12.5 | 1.215 | 0.04242 | -0.145 | 28.65
13 | 1.072 | 0.05165 | -0.14 | 20.755
13.5 | 0.832 | 0.10643 | -0.069 | 7.816
14 | 0.718 | 0.11351 | -0.053 | 6.326

## 38. Re 750k Mach 0.25 (2)
BIGFOIL.COM POLAR EXPORT
e582
EPPLER 582 |  |  |  | Cl Max: | 1.4401 | at alpha= | 15 | deg
XFOIL ncrit=9 |  |  |  | L/D Max: | 125.862 | at alpha= | 5.5 | deg
Re: | 750000 |  |  | Cd Min: | 0.22577 | at alpha= | -20 | deg
Mach: | 0.25 |  |  | Cl=0 at alpha= | -5.2831 | deg
|  |  |  | @ Cl=0.1, Cd= | 0.011353
|  |  |  | @ Cl=0.4, Cd= | 0.0071634
|  |  |  | @ Cl=0.6, Cd= | 0.0081809
alpha (deg) | Cl | Cd | Cm | Cl/Cd
-20 | -0.4247 | 0.22577 | -0.0271 | -1.8811
-19.5 | -0.4094 | 0.21965 | -0.0302 | -1.8639
-19 | -0.3954 | 0.21343 | -0.0334 | -1.8526
-18 | -0.3678 | 0.20106 | -0.0379 | -1.8293
-17.5 | -0.3539 | 0.1956 | -0.0399 | -1.8093
-17 | -0.3407 | 0.19004 | -0.0418 | -1.7928
-16.5 | -0.3284 | 0.18437 | -0.0436 | -1.7812
-16 | -0.3171 | 0.1785 | -0.0452 | -1.7765
-15.5 | -0.3068 | 0.17248 | -0.0467 | -1.7788
-15 | -0.2998 | 0.16605 | -0.0486 | -1.8055
-14.5 | -0.2931 | 0.15953 | -0.0509 | -1.8373
-14 | -0.2662 | 0.15045 | -0.0589 | -1.7694
-13 | -0.2106 | 0.13425 | -0.071 | -1.5687
-12.5 | -0.184 | 0.12608 | -0.0782 | -1.4594
-12 | -0.1646 | 0.11835 | -0.0833 | -1.3908
-11.5 | -0.1326 | 0.10883 | -0.0934 | -1.2184
-11 | -0.0947 | 0.09547 | -0.1103 | -0.99193
-10.5 | -0.0516 | 0.08424 | -0.1258 | -0.61254
-10 | -0.0262 | 0.07698 | -0.1335 | -0.34035
-9.5 | -0.0211 | 0.07091 | -0.1359 | -0.29756
-9 | -0.026 | 0.06324 | -0.1394 | -0.41113
-8.5 | -0.0478 | 0.05297 | -0.1466 | -0.9024
-8 | -0.0832 | 0.04586 | -0.1452 | -1.8142
-7.5 | -0.1006 | 0.03921 | -0.1413 | -2.5657
-7 | -0.1118 | 0.03115 | -0.1361 | -3.5891
-6 | -0.0705 | 0.0174 | -0.1267 | -4.0517
-5.5 | -0.0216 | 0.01504 | -0.1251 | -1.4362
-5 | 0.0282 | 0.01301 | -0.1236 | 2.1676
-4.5 | 0.0789 | 0.01173 | -0.1223 | 6.7263
-4 | 0.131 | 0.0108 | -0.1214 | 12.1296
-3.5 | 0.185 | 0.01013 | -0.1208 | 18.2626
-3 | 0.2397 | 0.00943 | -0.1207 | 25.4189
-2.5 | 0.2938 | 0.0087 | -0.1207 | 33.7701
-2 | 0.3453 | 0.00693 | -0.1213 | 49.8268
-1.5 | 0.4039 | 0.00718 | -0.1212 | 56.2535
-1 | 0.4614 | 0.00747 | -0.1209 | 61.7671
-0.5 | 0.5186 | 0.00772 | -0.1207 | 67.1762
0 | 0.5729 | 0.00802 | -0.1196 | 71.4339
0.5 | 0.6251 | 0.00833 | -0.1181 | 75.042
1 | 0.6814 | 0.00835 | -0.1179 | 81.6048
1.5 | 0.738 | 0.00836 | -0.118 | 88.2775
2 | 0.7957 | 0.00841 | -0.1184 | 94.6136
2.5 | 0.853 | 0.00845 | -0.1187 | 100.9467
3 | 0.9098 | 0.0085 | -0.119 | 107.0353
3.5 | 0.9656 | 0.00858 | -0.119 | 112.5408
4 | 1.0189 | 0.00866 | -0.1184 | 117.6559
4.5 | 1.0709 | 0.00881 | -0.1175 | 121.5551
5 | 1.1204 | 0.00903 | -0.1162 | 124.0753
5.5 | 1.168 | 0.00928 | -0.1144 | 125.8621
6 | 1.2092 | 0.00964 | -0.1114 | 125.4357
6.5 | 1.2438 | 0.01013 | -0.1072 | 122.7838
7 | 1.2728 | 0.01091 | -0.1021 | 116.6636
7.5 | 1.2979 | 0.01182 | -0.0966 | 109.8054
8 | 1.3181 | 0.01304 | -0.0906 | 101.0813
8.5 | 1.3354 | 0.01456 | -0.0846 | 91.717
9 | 1.3505 | 0.01643 | -0.079 | 82.1972
9.5 | 1.3636 | 0.01861 | -0.0736 | 73.2724
10 | 1.3752 | 0.0211 | -0.0686 | 65.1754
10.5 | 1.3889 | 0.02374 | -0.0643 | 58.5046
11 | 1.3986 | 0.02684 | -0.0602 | 52.1088
11.5 | 1.4081 | 0.03013 | -0.0564 | 46.7342
12 | 1.4153 | 0.0339 | -0.053 | 41.7493
12.5 | 1.4196 | 0.03802 | -0.0498 | 37.3382
13 | 1.4244 | 0.04227 | -0.0469 | 33.6977
13.5 | 1.4315 | 0.04685 | -0.0453 | 30.555
14 | 1.4366 | 0.0522 | -0.0442 | 27.5211
14.5 | 1.4395 | 0.05804 | -0.0436 | 24.8019
15 | 1.4401 | 0.06446 | -0.0433 | 22.341
15.5 | 1.436 | 0.07176 | -0.0437 | 20.0111
16 | 1.4264 | 0.08021 | -0.0449 | 17.7833
16.5 | 1.4178 | 0.08893 | -0.0467 | 15.9429
17 | 1.4041 | 0.09882 | -0.0496 | 14.2087
17.5 | 1.3819 | 0.11043 | -0.0538 | 12.5138
18 | 1.3665 | 0.12137 | -0.0584 | 11.259
18.5 | 1.3502 | 0.1327 | -0.0638 | 10.1748
19 | 1.3336 | 0.14437 | -0.0699 | 9.2374
19.5 | 1.3192 | 0.15586 | -0.0765 | 8.464
20 | 1.3055 | 0.16735 | -0.0835 | 7.801

## 39. Re 750k Mach 0.50 (1)
BIGFOIL.COM POLAR EXPORT
e582
EPPLER 582 |  |  |  | Cl Max: | 1.658 | at alpha= | 7 | deg
JavaFoil+Calcfoil stall+Eppler ext transition |  |  |  | L/D Max: | 153.772 | at alpha= | 4 | deg
Re: | 750000 |  |  | Cd Min: | 0.00726 | at alpha= | 1.5 | deg
Mach: | 0.5 |  |  | Cl=0 at alpha= | -5.4783 | deg
|  |  |  | @ Cl=0.1, Cd= | 0.03811
|  |  |  | @ Cl=0.4, Cd= | 0.010951
|  |  |  | @ Cl=0.6, Cd= | 0.0082667
alpha (deg) | Cl | Cd | Cm | Cl/Cd
-20 | -0.803 | 0.20966 | -0.059 | -3.832
-19.5 | -0.774 | 0.1994 | -0.057 | -3.882
-19 | -0.746 | 0.19327 | -0.055 | -3.858
-18.5 | -0.718 | 0.18579 | -0.055 | -3.867
-18 | -0.691 | 0.18211 | -0.055 | -3.796
-17.5 | -0.664 | 0.17731 | -0.055 | -3.747
-17 | -0.637 | 0.17086 | -0.055 | -3.73
-16.5 | -0.61 | 0.1654 | -0.056 | -3.691
-16 | -0.583 | 0.16262 | -0.056 | -3.587
-15.5 | -0.556 | 0.16009 | -0.057 | -3.474
-15 | -0.529 | 0.14865 | -0.058 | -3.561
-14.5 | -0.501 | 0.1409 | -0.054 | -3.552
-14 | -0.473 | 0.13536 | -0.053 | -3.494
-13.5 | -0.445 | 0.13139 | -0.052 | -3.39
-13 | -0.418 | 0.12823 | -0.053 | -3.26
-12.5 | -0.391 | 0.12508 | -0.053 | -3.124
-12 | -0.363 | 0.11926 | -0.054 | -3.046
-11.5 | -0.336 | 0.1163 | -0.054 | -2.887
-11 | -0.308 | 0.10896 | -0.051 | -2.824
-10.5 | -0.28 | 0.10393 | -0.051 | -2.695
-10 | -0.252 | 0.09953 | -0.052 | -2.537
-9.5 | -0.225 | 0.09679 | -0.052 | -2.323
-9 | -0.197 | 0.09499 | -0.053 | -2.075
-8.5 | -0.169 | 0.0647 | -0.05 | -2.614
-8 | -0.141 | 0.05712 | -0.051 | -2.475
-7.5 | -0.113 | 0.05996 | -0.049 | -1.892
-7 | -0.086 | 0.05159 | -0.048 | -1.659
-6.5 | -0.058 | 0.04807 | -0.047 | -1.2
-6 | -0.03 | 0.04503 | -0.046 | -0.66
-5.5 | -0.002 | 0.04277 | -0.043 | -0.042
-5 | 0.044 | 0.04074 | -0.042 | 1.08
-4.5 | 0.1 | 0.03811 | -0.042 | 2.617
-4 | 0.158 | 0.03625 | -0.043 | 4.357
-3.5 | 0.217 | 0.03462 | -0.051 | 6.269
-3 | 0.339 | 0.0109 | -0.139 | 31.052
-2.5 | 0.411 | 0.01096 | -0.14 | 37.487
-2 | 0.474 | 0.00789 | -0.138 | 60.071
-1.5 | 0.544 | 0.00808 | -0.14 | 67.248
-1 | 0.613 | 0.00831 | -0.141 | 73.788
-0.5 | 0.683 | 0.00855 | -0.143 | 79.879
0 | 0.773 | 0.00888 | -0.144 | 87.088
0.5 | 0.84 | 0.00931 | -0.146 | 90.253
1 | 0.91 | 0.00727 | -0.147 | 125.062
1.5 | 0.979 | 0.00726 | -0.151 | 134.922
2 | 1.049 | 0.00735 | -0.152 | 142.726
2.5 | 1.118 | 0.00764 | -0.154 | 146.381
3 | 1.187 | 0.00789 | -0.155 | 150.351
3.5 | 1.255 | 0.00819 | -0.156 | 153.253
4 | 1.323 | 0.00861 | -0.157 | 153.772
4.5 | 1.391 | 0.00911 | -0.158 | 152.735
5 | 1.457 | 0.00977 | -0.159 | 149.094
5.5 | 1.511 | 0.01387 | -0.159 | 108.929
6 | 1.567 | 0.01408 | -0.159 | 111.3
6.5 | 1.617 | 0.01404 | -0.159 | 115.158
7 | 1.658 | 0.01426 | -0.159 | 116.251
7.5 | 1.651 | 0.02968 | -0.157 | 55.645
8 | 1.618 | 0.03228 | -0.158 | 50.108
8.5 | 1.459 | 0.03554 | -0.158 | 41.049
9 | 0.962 | 0.03939 | -0.158 | 24.424
9.5 | 0.836 | 0.07076 | -0.05 | 11.821
10 | 0.865 | 0.08397 | -0.061 | 10.298
10.5 | 0.892 | 0.1037 | -0.06 | 8.603
11 | 0.921 | 0.11138 | -0.072 | 8.272
11.5 | 0.949 | 0.11941 | -0.072 | 7.944
12 | 0.977 | 0.12568 | -0.075 | 7.77

## 40. Re 750k Mach 0.50 (2)
BIGFOIL.COM POLAR EXPORT
e582
EPPLER 582 |  |  |  | Cl Max: | 1.4169 | at alpha= | 12 | deg
XFOIL ncrit=9 |  |  |  | L/D Max: | 113.495 | at alpha= | 4.5 | deg
Re: | 750000 |  |  | Cd Min: | 0.24288 | at alpha= | -20 | deg
Mach: | 0.5 |  |  | Cl=0 at alpha= | -11.7695 | deg
|  |  |  | @ Cl=0.1, Cd= | 0.014988
|  |  |  | @ Cl=0.4, Cd= | 0.0086638
|  |  |  | @ Cl=0.6, Cd= | 0.0084638
alpha (deg) | Cl | Cd | Cm | Cl/Cd
-20 | -0.4411 | 0.24288 | -0.0308 | -1.8161
-19.5 | -0.4227 | 0.23598 | -0.0344 | -1.7913
-18.5 | -0.3864 | 0.22227 | -0.0397 | -1.7384
-18 | -0.3689 | 0.21592 | -0.0423 | -1.7085
-17.5 | -0.3521 | 0.20955 | -0.0447 | -1.6803
-17 | -0.3361 | 0.20314 | -0.047 | -1.6545
-16.5 | -0.321 | 0.19657 | -0.0489 | -1.633
-16 | -0.308 | 0.1899 | -0.0511 | -1.6219
-15.5 | -0.291 | 0.18249 | -0.0559 | -1.5946
-15 | -0.2526 | 0.17264 | -0.0641 | -1.4632
-14.5 | -0.2174 | 0.16388 | -0.0719 | -1.3266
-14 | -0.1839 | 0.15513 | -0.0798 | -1.1855
-13.5 | -0.1547 | 0.14673 | -0.0865 | -1.0543
-13 | -0.1131 | 0.13668 | -0.0978 | -0.82748
-12.5 | -0.0661 | 0.12529 | -0.1139 | -0.52758
-12 | -0.0177 | 0.11403 | -0.1293 | -0.15522
-11.5 | 0.0207 | 0.10631 | -0.1369 | 0.19471
-11 | 0.0381 | 0.10025 | -0.1396 | 0.38005
-10.5 | 0.0509 | 0.09404 | -0.1419 | 0.54126
-10 | 0.0607 | 0.08732 | -0.1448 | 0.69514
-9.5 | 0.0648 | 0.07929 | -0.149 | 0.81725
-9 | 0.072 | 0.07317 | -0.1503 | 0.98401
-8.5 | 0.0801 | 0.06723 | -0.1524 | 1.1914
-8 | 0.0839 | 0.06067 | -0.1552 | 1.3829
-7.5 | 0.0792 | 0.05258 | -0.1603 | 1.5063
-6.5 | 0.0251 | 0.03708 | -0.1603 | 0.67691
-5.5 | 0.0175 | 0.02387 | -0.1493 | 0.73314
-5 | 0.0478 | 0.01901 | -0.1444 | 2.5145
-4.5 | 0.0934 | 0.01526 | -0.1409 | 6.1206
-4 | 0.1482 | 0.013 | -0.138 | 11.4
-3.5 | 0.2031 | 0.01152 | -0.1354 | 17.6302
-3 | 0.2631 | 0.01073 | -0.134 | 24.52
-2.5 | 0.3231 | 0.00995 | -0.1328 | 32.4724
-2 | 0.3839 | 0.00905 | -0.1327 | 42.4199
-1.5 | 0.4431 | 0.00763 | -0.1328 | 58.0734
-1 | 0.5095 | 0.00803 | -0.1323 | 63.4496
-0.5 | 0.5721 | 0.00832 | -0.1311 | 68.762
0 | 0.6342 | 0.00864 | -0.1299 | 73.4028
0.5 | 0.6878 | 0.00908 | -0.1264 | 75.7489
1 | 0.7534 | 0.00915 | -0.1266 | 82.3388
1.5 | 0.8158 | 0.00919 | -0.126 | 88.7704
2 | 0.8771 | 0.00924 | -0.1252 | 94.9242
2.5 | 0.9376 | 0.00932 | -0.1242 | 100.6009
3 | 0.997 | 0.00945 | -0.1229 | 105.5026
3.5 | 1.0535 | 0.00961 | -0.121 | 109.6254
4 | 1.1036 | 0.00984 | -0.1177 | 112.1545
4.5 | 1.1497 | 0.01013 | -0.1136 | 113.4946
5 | 1.1915 | 0.01063 | -0.1087 | 112.0884
5.5 | 1.2291 | 0.01134 | -0.1033 | 108.3862
6 | 1.2598 | 0.01238 | -0.097 | 101.7609
6.5 | 1.2843 | 0.01386 | -0.0904 | 92.6623
7 | 1.3049 | 0.01581 | -0.0838 | 82.5364
7.5 | 1.319 | 0.01829 | -0.0771 | 72.1159
8 | 1.3349 | 0.02103 | -0.0713 | 63.476
8.5 | 1.3481 | 0.02423 | -0.0658 | 55.6376
9 | 1.3617 | 0.0277 | -0.0609 | 49.1588
9.5 | 1.3755 | 0.03146 | -0.0566 | 43.7222
10 | 1.3879 | 0.03558 | -0.0527 | 39.0079
10.5 | 1.3975 | 0.04015 | -0.0491 | 34.807
11 | 1.406 | 0.04519 | -0.0461 | 31.1131
11.5 | 1.4131 | 0.05074 | -0.0438 | 27.8498
12 | 1.4169 | 0.057 | -0.0421 | 24.8579
12.5 | 1.4139 | 0.0642 | -0.0411 | 22.0234
13 | 1.406 | 0.07237 | -0.0411 | 19.4279
13.5 | 1.3929 | 0.08175 | -0.0422 | 17.0385
14 | 1.3735 | 0.09251 | -0.0447 | 14.847
15 | 1.329 | 0.11652 | -0.0534 | 11.4058
15.5 | 1.3081 | 0.12901 | -0.0592 | 10.1395
16 | 1.2892 | 0.14163 | -0.0657 | 9.1026
16.5 | 1.2704 | 0.15412 | -0.0725 | 8.2429
17 | 1.2511 | 0.16624 | -0.0793 | 7.5259

## 41. Re 1M Mach 0.00 (1)
BIGFOIL.COM POLAR EXPORT
e582
EPPLER 582 |  |  |  | Cl Max: | 1.611 | at alpha= | 10 | deg
JavaFoil+Calcfoil stall+Eppler ext transition |  |  |  | L/D Max: | 173.13 | at alpha= | 5 | deg
Re: | 1000000 |  |  | Cd Min: | 0.00568 | at alpha= | 0 | deg
Mach: | 0 |  |  | Cl=0 at alpha= | -5.4681 | deg
|  |  |  | @ Cl=0.1, Cd= | 0.016478
|  |  |  | @ Cl=0.4, Cd= | 0.0070665
|  |  |  | @ Cl=0.6, Cd= | 0.006831
alpha (deg) | Cl | Cd | Cm | Cl/Cd
-17 | -0.235 | 0.13604 | -0.04 | -1.725
-16.5 | -0.244 | 0.13024 | -0.04 | -1.874
-16 | -0.254 | 0.12469 | -0.04 | -2.033
-15.5 | -0.263 | 0.11798 | -0.04 | -2.228
-15 | -0.272 | 0.11202 | -0.04 | -2.426
-14.5 | -0.28 | 0.10644 | -0.04 | -2.633
-14 | -0.288 | 0.10125 | -0.041 | -2.843
-13.5 | -0.294 | 0.09586 | -0.039 | -3.071
-13 | -0.3 | 0.0908 | -0.039 | -3.301
-12.5 | -0.303 | 0.08629 | -0.04 | -3.517
-12 | -0.305 | 0.08289 | -0.038 | -3.677
-11.5 | -0.304 | 0.0778 | -0.038 | -3.905
-11 | -0.3 | 0.07344 | -0.038 | -4.084
-10.5 | -0.293 | 0.06959 | -0.038 | -4.207
-10 | -0.282 | 0.06538 | -0.038 | -4.311
-9.5 | -0.267 | 0.06193 | -0.037 | -4.309
-9 | -0.248 | 0.05808 | -0.038 | -4.266
-8.5 | -0.224 | 0.05495 | -0.037 | -4.082
-8 | -0.197 | 0.05186 | -0.037 | -3.791
-7.5 | -0.165 | 0.04916 | -0.037 | -3.35
-7 | -0.129 | 0.04645 | -0.037 | -2.777
-6.5 | -0.09 | 0.04386 | -0.037 | -2.047
-6 | -0.048 | 0.04161 | -0.036 | -1.144
-5.5 | -0.003 | 0.03953 | -0.038 | -0.074
-5 | 0.044 | 0.03764 | -0.04 | 1.161
-4.5 | 0.115 | 0.01081 | -0.119 | 10.596
-4 | 0.176 | 0.01074 | -0.12 | 16.367
-3.5 | 0.238 | 0.0106 | -0.121 | 22.43
-3 | 0.3 | 0.01055 | -0.122 | 28.425
-2.5 | 0.362 | 0.00697 | -0.123 | 51.907
-2 | 0.425 | 0.00713 | -0.124 | 59.625
-1.5 | 0.486 | 0.00646 | -0.125 | 75.265
-1 | 0.547 | 0.00666 | -0.126 | 82.198
-0.5 | 0.609 | 0.00686 | -0.127 | 88.706
0 | 0.67 | 0.00568 | -0.128 | 117.83
0.5 | 0.729 | 0.00578 | -0.129 | 125.994
1 | 0.789 | 0.00588 | -0.13 | 134.223
1.5 | 0.85 | 0.00598 | -0.131 | 142.075
2 | 0.91 | 0.0061 | -0.132 | 149.149
2.5 | 0.971 | 0.00622 | -0.133 | 156.143
3 | 1.031 | 0.00639 | -0.134 | 161.197
3.5 | 1.091 | 0.00658 | -0.135 | 165.889
4 | 1.15 | 0.00678 | -0.136 | 169.693
4.5 | 1.21 | 0.00703 | -0.137 | 172.164
5 | 1.269 | 0.00733 | -0.138 | 173.13
5.5 | 1.327 | 0.00775 | -0.138 | 171.203
6 | 1.385 | 0.00815 | -0.139 | 169.919
6.5 | 1.441 | 0.00887 | -0.14 | 162.393
7 | 1.495 | 0.00953 | -0.141 | 156.901
7.5 | 1.54 | 0.01049 | -0.142 | 146.725
8 | 1.579 | 0.01148 | -0.143 | 137.496
8.5 | 1.596 | 0.0175 | -0.142 | 91.21
9 | 1.599 | 0.01733 | -0.141 | 92.268
9.5 | 1.61 | 0.02403 | -0.141 | 66.989
10 | 1.611 | 0.02543 | -0.142 | 63.373
10.5 | 1.604 | 0.02682 | -0.142 | 59.811
11 | 1.586 | 0.02848 | -0.142 | 55.698
11.5 | 1.559 | 0.03034 | -0.143 | 51.392
12 | 1.524 | 0.03228 | -0.143 | 47.214
12.5 | 1.481 | 0.03441 | -0.143 | 43.036
13 | 1.431 | 0.03673 | -0.143 | 38.957
13.5 | 1.375 | 0.03914 | -0.143 | 35.138
14 | 1.315 | 0.042 | -0.143 | 31.308
14.5 | 1.251 | 0.04535 | -0.143 | 27.581
15 | 1.185 | 0.04924 | -0.142 | 24.063

## 42. Re 1M Mach 0.00 (2)
BIGFOIL.COM POLAR EXPORT
e582
EPPLER 582 |  |  |  | Cl Max: | 1.4758 | at alpha= | 14 | deg
XFOIL ncrit=9 |  |  |  | L/D Max: | 140.122 | at alpha= | 5.5 | deg
Re: | 1000000 |  |  | Cd Min: | 0.22039 | at alpha= | -20 | deg
Mach: | 0 |  |  | Cl=0 at alpha= | -5.2384 | deg
|  |  |  | @ Cl=0.1, Cd= | 0.009808
|  |  |  | @ Cl=0.4, Cd= | 0.0061634
|  |  |  | @ Cl=0.6, Cd= | 0.0069141
alpha (deg) | Cl | Cd | Cm | Cl/Cd
-20 | -0.4251 | 0.22039 | -0.0262 | -1.9289
-19.5 | -0.4108 | 0.21501 | -0.0287 | -1.9106
-19 | -0.3968 | 0.20983 | -0.0311 | -1.8911
-18.5 | -0.3831 | 0.20447 | -0.0334 | -1.8736
-18 | -0.3699 | 0.1988 | -0.0357 | -1.8607
-17.5 | -0.3574 | 0.19302 | -0.0378 | -1.8516
-17 | -0.3455 | 0.18664 | -0.0399 | -1.8512
-16.5 | -0.3363 | 0.17997 | -0.0424 | -1.8686
-16 | -0.3275 | 0.17363 | -0.0444 | -1.8862
-15.5 | -0.3189 | 0.16762 | -0.0459 | -1.9025
-15 | -0.3117 | 0.1616 | -0.0471 | -1.9288
-14.5 | -0.2973 | 0.15497 | -0.0493 | -1.9184
-14 | -0.2704 | 0.14717 | -0.0561 | -1.8373
-13.5 | -0.2446 | 0.13919 | -0.063 | -1.7573
-13 | -0.2222 | 0.13105 | -0.0692 | -1.6955
-12.5 | -0.1993 | 0.1227 | -0.076 | -1.6243
-12 | -0.1827 | 0.11442 | -0.0813 | -1.5967
-11.5 | -0.1553 | 0.10251 | -0.0933 | -1.515
-11 | -0.1126 | 0.08953 | -0.1101 | -1.2577
-10.5 | -0.0718 | 0.07757 | -0.1276 | -0.92562
-10 | -0.066 | 0.06968 | -0.133 | -0.94719
-9.5 | -0.0749 | 0.0618 | -0.1367 | -1.212
-9 | -0.1315 | 0.04752 | -0.1436 | -2.7673
-8.5 | -0.1673 | 0.04107 | -0.1382 | -4.0735
-8 | -0.1722 | 0.03555 | -0.1341 | -4.8439
-7.5 | -0.2001 | 0.02196 | -0.1249 | -9.112
-7 | -0.1679 | 0.01774 | -0.1219 | -9.4645
-6.5 | -0.1247 | 0.01491 | -0.1202 | -8.3635
-6 | -0.0762 | 0.01332 | -0.1193 | -5.7207
-5.5 | -0.026 | 0.01224 | -0.1186 | -2.1242
-5 | 0.0237 | 0.01119 | -0.1178 | 2.118
-4.5 | 0.0731 | 0.01012 | -0.1171 | 7.2233
-4 | 0.1257 | 0.00951 | -0.1169 | 13.2177
-3.5 | 0.1797 | 0.00905 | -0.1169 | 19.8564
-3 | 0.2331 | 0.00843 | -0.1169 | 27.6512
-2.5 | 0.2872 | 0.00789 | -0.1174 | 36.4005
-2 | 0.3393 | 0.00603 | -0.1187 | 56.2687
-1.5 | 0.3958 | 0.00615 | -0.1188 | 64.3577
-1 | 0.4524 | 0.00633 | -0.119 | 71.4692
-0.5 | 0.5087 | 0.0065 | -0.1192 | 78.2615
0 | 0.5646 | 0.00672 | -0.1193 | 84.0179
0.5 | 0.6175 | 0.00701 | -0.1185 | 88.0884
1 | 0.6714 | 0.00706 | -0.1182 | 95.0992
1.5 | 0.7271 | 0.00714 | -0.1186 | 101.8347
2 | 0.7831 | 0.00717 | -0.1191 | 109.219
2.5 | 0.8388 | 0.00724 | -0.1195 | 115.8564
3 | 0.8937 | 0.00734 | -0.1199 | 121.7575
3.5 | 0.9475 | 0.00743 | -0.1199 | 127.5236
4 | 1.0001 | 0.00754 | -0.1198 | 132.6393
4.5 | 1.0517 | 0.00769 | -0.1195 | 136.762
5 | 1.1017 | 0.00791 | -0.1188 | 139.2794
5.5 | 1.149 | 0.0082 | -0.1177 | 140.122
6 | 1.1933 | 0.00858 | -0.116 | 139.0793
6.5 | 1.2326 | 0.00907 | -0.1134 | 135.8986
7 | 1.2626 | 0.00971 | -0.1089 | 130.0309
8 | 1.3157 | 0.01145 | -0.0993 | 114.9083
8.5 | 1.3362 | 0.01262 | -0.0939 | 105.8796
9 | 1.3539 | 0.01401 | -0.0884 | 96.6381
9.5 | 1.3714 | 0.01558 | -0.0833 | 88.0231
10 | 1.3884 | 0.01732 | -0.0786 | 80.1617
10.5 | 1.4011 | 0.01945 | -0.0737 | 72.036
11 | 1.4139 | 0.02181 | -0.0694 | 64.8281
12 | 1.4363 | 0.0273 | -0.0618 | 52.6117
12.5 | 1.4469 | 0.03039 | -0.0586 | 47.6111
13 | 1.4585 | 0.03355 | -0.0558 | 43.4724
13.5 | 1.4675 | 0.03708 | -0.0532 | 39.5766
14 | 1.4758 | 0.04053 | -0.0504 | 36.4125

## 43. Re 1M Mach 0.10 (1)
BIGFOIL.COM POLAR EXPORT
e582
EPPLER 582 |  |  |  | Cl Max: | 1.61 | at alpha= | 9.5 | deg
JavaFoil+Calcfoil stall+Eppler ext transition |  |  |  | L/D Max: | 172.886 | at alpha= | 5 | deg
Re: | 1000000 |  |  | Cd Min: | 0.0057 | at alpha= | 0 | deg
Mach: | 0.1 |  |  | Cl=0 at alpha= | -5.4681 | deg
|  |  |  | @ Cl=0.1, Cd= | 0.033598
|  |  |  | @ Cl=0.4, Cd= | 0.0070914
|  |  |  | @ Cl=0.6, Cd= | 0.0068494
alpha (deg) | Cl | Cd | Cm | Cl/Cd
-16.5 | -0.207 | 0.1313 | -0.04 | -1.579
-16 | -0.218 | 0.12573 | -0.04 | -1.736
-15.5 | -0.229 | 0.11866 | -0.041 | -1.932
-15 | -0.24 | 0.11324 | -0.04 | -2.12
-14.5 | -0.251 | 0.10736 | -0.041 | -2.334
-14 | -0.26 | 0.10181 | -0.041 | -2.559
-13.5 | -0.27 | 0.09629 | -0.041 | -2.799
-13 | -0.277 | 0.09137 | -0.04 | -3.035
-12.5 | -0.283 | 0.08657 | -0.039 | -3.273
-12 | -0.287 | 0.08334 | -0.039 | -3.45
-11.5 | -0.289 | 0.07827 | -0.038 | -3.693
-11 | -0.288 | 0.07422 | -0.039 | -3.877
-10.5 | -0.283 | 0.06963 | -0.039 | -4.063
-10 | -0.274 | 0.06584 | -0.038 | -4.165
-9.5 | -0.261 | 0.06206 | -0.038 | -4.209
-9 | -0.244 | 0.05843 | -0.038 | -4.173
-8.5 | -0.222 | 0.05521 | -0.037 | -4.016
-8 | -0.195 | 0.05204 | -0.037 | -3.748
-7.5 | -0.164 | 0.04911 | -0.037 | -3.338
-7 | -0.129 | 0.04641 | -0.038 | -2.773
-6.5 | -0.09 | 0.04396 | -0.037 | -2.042
-6 | -0.048 | 0.04174 | -0.036 | -1.142
-5.5 | -0.003 | 0.03957 | -0.038 | -0.074
-5 | 0.044 | 0.03768 | -0.04 | 1.163
-4.5 | 0.092 | 0.03597 | -0.044 | 2.562
-4 | 0.177 | 0.01077 | -0.121 | 16.39
-3.5 | 0.239 | 0.01063 | -0.122 | 22.463
-3 | 0.301 | 0.01059 | -0.123 | 28.45
-2.5 | 0.364 | 0.007 | -0.124 | 51.947
-2 | 0.427 | 0.00716 | -0.125 | 59.653
-1.5 | 0.489 | 0.00648 | -0.126 | 75.373
-1 | 0.55 | 0.00668 | -0.127 | 82.385
-0.5 | 0.612 | 0.00689 | -0.128 | 88.826
0 | 0.673 | 0.0057 | -0.129 | 117.989
0.5 | 0.732 | 0.0058 | -0.13 | 126.197
1 | 0.793 | 0.00596 | -0.131 | 133.141
1.5 | 0.854 | 0.006 | -0.132 | 142.297
2 | 0.915 | 0.00613 | -0.133 | 149.333
2.5 | 0.976 | 0.00624 | -0.134 | 156.327
3 | 1.036 | 0.00642 | -0.135 | 161.29
3.5 | 1.096 | 0.00661 | -0.136 | 165.919
4 | 1.156 | 0.00681 | -0.136 | 169.705
4.5 | 1.216 | 0.00708 | -0.137 | 171.751
5 | 1.275 | 0.00737 | -0.138 | 172.886
5.5 | 1.334 | 0.00781 | -0.139 | 170.675
6 | 1.392 | 0.00823 | -0.14 | 169.085
6.5 | 1.448 | 0.00896 | -0.141 | 161.581
7 | 1.502 | 0.00964 | -0.142 | 155.845
7.5 | 1.547 | 0.01062 | -0.143 | 145.584
8 | 1.575 | 0.01601 | -0.143 | 98.392
8.5 | 1.6 | 0.01599 | -0.143 | 100.03
9 | 1.601 | 0.01756 | -0.142 | 91.225
9.5 | 1.61 | 0.02439 | -0.142 | 66.029
10 | 1.609 | 0.02582 | -0.142 | 62.325
10.5 | 1.598 | 0.02732 | -0.143 | 58.498
11 | 1.576 | 0.02913 | -0.143 | 54.105
11.5 | 1.544 | 0.03092 | -0.143 | 49.95
12 | 1.503 | 0.03295 | -0.143 | 45.628
12.5 | 1.454 | 0.03517 | -0.143 | 41.337
13 | 1.397 | 0.03759 | -0.143 | 37.161
13.5 | 1.334 | 0.04031 | -0.143 | 33.087
14 | 1.267 | 0.04324 | -0.143 | 29.291
14.5 | 1.195 | 0.04696 | -0.143 | 25.444

## 44. Re 1M Mach 0.10 (2)
BIGFOIL.COM POLAR EXPORT
e582
EPPLER 582 |  |  |  | Cl Max: | 1.5033 | at alpha= | 16 | deg
XFOIL ncrit=9 |  |  |  | L/D Max: | 139.915 | at alpha= | 5.5 | deg
Re: | 1000000 |  |  | Cd Min: | 0.22105 | at alpha= | -20 | deg
Mach: | 0.1 |  |  | Cl=0 at alpha= | -5.24 | deg
|  |  |  | @ Cl=0.1, Cd= | 0.0098831
|  |  |  | @ Cl=0.4, Cd= | 0.0061862
|  |  |  | @ Cl=0.6, Cd= | 0.0069263
alpha (deg) | Cl | Cd | Cm | Cl/Cd
-20 | -0.4253 | 0.22105 | -0.0263 | -1.924
-19.5 | -0.4109 | 0.21563 | -0.0288 | -1.9056
-19 | -0.3968 | 0.21042 | -0.0312 | -1.8858
-18.5 | -0.3829 | 0.20501 | -0.0336 | -1.8677
-18 | -0.3696 | 0.19932 | -0.0359 | -1.8543
-17.5 | -0.3569 | 0.19352 | -0.038 | -1.8443
-17 | -0.3449 | 0.18709 | -0.0402 | -1.8435
-16.5 | -0.3355 | 0.18044 | -0.0427 | -1.8593
-16 | -0.3267 | 0.17412 | -0.0446 | -1.8763
-15.5 | -0.3179 | 0.16811 | -0.0461 | -1.891
-15 | -0.312 | 0.16148 | -0.0471 | -1.9321
-14.5 | -0.2935 | 0.15533 | -0.0501 | -1.8895
-14 | -0.2663 | 0.14747 | -0.057 | -1.8058
-13.5 | -0.2403 | 0.13943 | -0.064 | -1.7234
-13 | -0.218 | 0.13129 | -0.0701 | -1.6604
-12.5 | -0.1945 | 0.12289 | -0.077 | -1.5827
-12 | -0.178 | 0.11458 | -0.0823 | -1.5535
-11.5 | -0.1477 | 0.1025 | -0.0951 | -1.441
-11 | -0.1115 | 0.08848 | -0.1122 | -1.2602
-10.5 | -0.0627 | 0.07856 | -0.1285 | -0.79812
-10 | -0.0579 | 0.07113 | -0.1329 | -0.814
-9.5 | -0.0636 | 0.06381 | -0.136 | -0.99671
-9 | -0.1061 | 0.05046 | -0.1443 | -2.1027
-8.5 | -0.1495 | 0.0432 | -0.1401 | -3.4606
-8 | -0.1605 | 0.03718 | -0.136 | -4.3168
-7.5 | -0.1908 | 0.02382 | -0.1271 | -8.0101
-7 | -0.1662 | 0.01846 | -0.1232 | -9.0033
-6.5 | -0.1246 | 0.01532 | -0.1212 | -8.1332
-6 | -0.0764 | 0.01354 | -0.1201 | -5.6425
-5.5 | -0.0259 | 0.01241 | -0.1194 | -2.087
-5 | 0.0239 | 0.01131 | -0.1186 | 2.1132
-4.5 | 0.0736 | 0.01021 | -0.1178 | 7.2086
-4 | 0.1261 | 0.00956 | -0.1175 | 13.1904
-3.5 | 0.1804 | 0.00908 | -0.1174 | 19.8678
-3 | 0.2341 | 0.00848 | -0.1175 | 27.6061
-2.5 | 0.2885 | 0.00792 | -0.1179 | 36.4268
-2 | 0.341 | 0.00612 | -0.1192 | 55.719
-1.5 | 0.3978 | 0.00618 | -0.1194 | 64.3689
-1 | 0.4546 | 0.00634 | -0.1195 | 71.7035
-0.5 | 0.5113 | 0.00653 | -0.1197 | 78.3002
0 | 0.5673 | 0.00673 | -0.1198 | 84.2942
0.5 | 0.6206 | 0.00705 | -0.119 | 88.0284
1 | 0.6747 | 0.00708 | -0.1187 | 95.2966
1.5 | 0.7308 | 0.00716 | -0.119 | 102.067
2 | 0.7869 | 0.0072 | -0.1195 | 109.2917
2.5 | 0.8429 | 0.00727 | -0.1199 | 115.9422
3 | 0.8982 | 0.00736 | -0.1202 | 122.038
3.5 | 0.9524 | 0.00746 | -0.1203 | 127.6676
4 | 1.0052 | 0.00757 | -0.1201 | 132.7873
4.5 | 1.0569 | 0.00773 | -0.1197 | 136.727
5 | 1.1066 | 0.00796 | -0.1189 | 139.0201
5.5 | 1.1543 | 0.00825 | -0.1178 | 139.9152
6 | 1.1983 | 0.00863 | -0.1159 | 138.8528
6.5 | 1.2357 | 0.00915 | -0.1128 | 135.0492
7 | 1.2658 | 0.00981 | -0.1082 | 129.0316
7.5 | 1.2932 | 0.01065 | -0.1035 | 121.4272
8 | 1.3176 | 0.01162 | -0.0983 | 113.3907
8.5 | 1.3378 | 0.01283 | -0.0928 | 104.2712
9 | 1.3552 | 0.01428 | -0.0872 | 94.902
9.5 | 1.3727 | 0.0159 | -0.0822 | 86.3333
10 | 1.3891 | 0.01774 | -0.0774 | 78.3033
10.5 | 1.402 | 0.01993 | -0.0726 | 70.3462
11 | 1.4142 | 0.0224 | -0.0683 | 63.1339
12 | 1.4356 | 0.02813 | -0.0607 | 51.0345
12.5 | 1.4466 | 0.03128 | -0.0576 | 46.2468
13 | 1.4563 | 0.0347 | -0.0547 | 41.9683
14 | 1.4749 | 0.04189 | -0.0497 | 35.2089
14.5 | 1.4856 | 0.04594 | -0.0484 | 32.3378
15 | 1.4949 | 0.05046 | -0.0474 | 29.6254
15.5 | 1.5006 | 0.05555 | -0.0467 | 27.0135
16 | 1.5033 | 0.06126 | -0.0463 | 24.5397
16.5 | 1.5 | 0.06798 | -0.0464 | 22.0653
17 | 1.501 | 0.07447 | -0.047 | 20.1558
17.5 | 1.4959 | 0.08208 | -0.0483 | 18.2249
18 | 1.4812 | 0.09147 | -0.0504 | 16.1933
18.5 | 1.474 | 0.10011 | -0.053 | 14.7238
19 | 1.4607 | 0.10997 | -0.0566 | 13.2827
19.5 | 1.4468 | 0.12024 | -0.0608 | 12.0326
20 | 1.43 | 0.13122 | -0.0659 | 10.8977

## 45. Re 1M Mach 0.25 (1)
BIGFOIL.COM POLAR EXPORT
e582
EPPLER 582 |  |  |  | Cl Max: | 1.611 | at alpha= | 9 | deg
JavaFoil+Calcfoil stall+Eppler ext transition |  |  |  | L/D Max: | 170.706 | at alpha= | 4.5 | deg
Re: | 1000000 |  |  | Cd Min: | 0.00591 | at alpha= | 0.5 | deg
Mach: | 0.25 |  |  | Cl=0 at alpha= | -5.4688 | deg
|  |  |  | @ Cl=0.1, Cd= | 0.034444
|  |  |  | @ Cl=0.4, Cd= | 0.007222
|  |  |  | @ Cl=0.6, Cd= | 0.0069448
alpha (deg) | Cl | Cd | Cm | Cl/Cd
-14.5 | -0.053 | 0.1112 | -0.042 | -0.478
-14 | -0.05 | 0.1062 | -0.043 | -0.473
-13.5 | -0.047 | 0.09958 | -0.043 | -0.475
-13 | -0.044 | 0.09559 | -0.043 | -0.464
-12.5 | -0.041 | 0.08966 | -0.043 | -0.463
-12 | -0.117 | 0.08478 | -0.043 | -1.378
-11.5 | -0.15 | 0.07994 | -0.043 | -1.879
-11 | -0.175 | 0.07549 | -0.041 | -2.324
-10.5 | -0.194 | 0.07197 | -0.041 | -2.697
-10 | -0.206 | 0.0674 | -0.04 | -3.06
-9.5 | -0.211 | 0.06313 | -0.041 | -3.347
-9 | -0.209 | 0.05972 | -0.04 | -3.497
-8.5 | -0.199 | 0.05665 | -0.039 | -3.509
-8 | -0.181 | 0.05289 | -0.04 | -3.428
-7.5 | -0.157 | 0.04997 | -0.038 | -3.136
-7 | -0.126 | 0.04697 | -0.038 | -2.675
-6.5 | -0.089 | 0.04455 | -0.038 | -1.999
-6 | -0.048 | 0.04215 | -0.038 | -1.135
-5.5 | -0.003 | 0.03995 | -0.038 | -0.075
-5 | 0.045 | 0.03798 | -0.04 | 1.175
-4.5 | 0.094 | 0.03618 | -0.045 | 2.603
-4 | 0.181 | 0.01101 | -0.124 | 16.423
-3.5 | 0.245 | 0.01084 | -0.125 | 22.598
-3 | 0.309 | 0.01081 | -0.126 | 28.614
-2.5 | 0.374 | 0.00717 | -0.127 | 52.114
-2 | 0.439 | 0.0073 | -0.128 | 60.113
-1.5 | 0.502 | 0.00661 | -0.129 | 75.918
-1 | 0.565 | 0.00683 | -0.13 | 82.749
-0.5 | 0.629 | 0.00704 | -0.131 | 89.327
0 | 0.692 | 0.00729 | -0.132 | 94.852
0.5 | 0.752 | 0.00591 | -0.133 | 127.355
1 | 0.815 | 0.00607 | -0.134 | 134.356
1.5 | 0.877 | 0.00612 | -0.135 | 143.493
2 | 0.94 | 0.00624 | -0.136 | 150.569
2.5 | 1.002 | 0.0064 | -0.137 | 156.652
3 | 1.064 | 0.00659 | -0.138 | 161.483
3.5 | 1.126 | 0.00678 | -0.139 | 166.064
4 | 1.187 | 0.00702 | -0.14 | 169.245
4.5 | 1.249 | 0.00731 | -0.141 | 170.706
5 | 1.309 | 0.00769 | -0.142 | 170.296
5.5 | 1.369 | 0.00816 | -0.143 | 167.736
6 | 1.428 | 0.0087 | -0.144 | 164.197
6.5 | 1.486 | 0.00946 | -0.145 | 157.015
7 | 1.54 | 0.01031 | -0.146 | 149.453
7.5 | 1.573 | 0.01558 | -0.146 | 100.931
8 | 1.6 | 0.01578 | -0.146 | 101.416
8.5 | 1.603 | 0.02344 | -0.145 | 68.38
9 | 1.611 | 0.02475 | -0.145 | 65.077
9.5 | 1.604 | 0.02643 | -0.145 | 60.691
10 | 1.583 | 0.02808 | -0.146 | 56.356
10.5 | 1.544 | 0.03011 | -0.146 | 51.273
11 | 1.488 | 0.03221 | -0.146 | 46.198
11.5 | 1.415 | 0.03454 | -0.146 | 40.95
12 | 1.325 | 0.03713 | -0.146 | 35.675
12.5 | 1.219 | 0.0401 | -0.146 | 30.403
13 | 1.101 | 0.04347 | -0.146 | 25.317
13.5 | 0.97 | 0.04809 | -0.145 | 20.169
14 | 0.73 | 0.10752 | -0.092 | 6.787

## 46. Re 1M Mach 0.25 (2)
BIGFOIL.COM POLAR EXPORT
e582
EPPLER 582 |  |  |  | Cl Max: | 1.4671 | at alpha= | 14.5 | deg
XFOIL ncrit=9 |  |  |  | L/D Max: | 137.908 | at alpha= | 5 | deg
Re: | 1000000 |  |  | Cd Min: | 0.22476 | at alpha= | -20 | deg
Mach: | 0.25 |  |  | Cl=0 at alpha= | -5.249 | deg
|  |  |  | @ Cl=0.1, Cd= | 0.01037
|  |  |  | @ Cl=0.4, Cd= | 0.0063093
|  |  |  | @ Cl=0.6, Cd= | 0.0069334
alpha (deg) | Cl | Cd | Cm | Cl/Cd
-20 | -0.427 | 0.22476 | -0.0268 | -1.8998
-19.5 | -0.4118 | 0.21915 | -0.0295 | -1.8791
-19 | -0.397 | 0.21369 | -0.0321 | -1.8578
-18.5 | -0.3825 | 0.20808 | -0.0346 | -1.8382
-18 | -0.3684 | 0.20222 | -0.0369 | -1.8218
-17.5 | -0.3549 | 0.19629 | -0.0391 | -1.808
-17 | -0.3421 | 0.18964 | -0.0414 | -1.8039
-16.5 | -0.332 | 0.18306 | -0.044 | -1.8136
-16 | -0.3224 | 0.1768 | -0.0458 | -1.8235
-15.5 | -0.3131 | 0.17078 | -0.0473 | -1.8334
-15 | -0.3028 | 0.16469 | -0.0479 | -1.8386
-14.5 | -0.2734 | 0.15694 | -0.0549 | -1.7421
-14 | -0.2449 | 0.1488 | -0.0622 | -1.6458
-13.5 | -0.2197 | 0.14064 | -0.0687 | -1.5621
-13 | -0.1951 | 0.13226 | -0.0755 | -1.4751
-12.5 | -0.1752 | 0.12429 | -0.0808 | -1.4096
-12 | -0.1483 | 0.11338 | -0.0915 | -1.308
-11.5 | -0.104 | 0.10187 | -0.1064 | -1.0209
-11 | -0.0568 | 0.09073 | -0.1226 | -0.62603
-10.5 | -0.0283 | 0.083 | -0.1313 | -0.34096
-10 | -0.0245 | 0.07658 | -0.1335 | -0.31993
-9.5 | -0.0251 | 0.06966 | -0.1361 | -0.36032
-9 | -0.0326 | 0.06138 | -0.14 | -0.53112
-8.5 | -0.06 | 0.05064 | -0.1473 | -1.1848
-8 | -0.0978 | 0.04391 | -0.1443 | -2.2273
-7 | -0.1433 | 0.02354 | -0.1315 | -6.0875
-6.5 | -0.1192 | 0.01834 | -0.1275 | -6.4995
-6 | -0.0763 | 0.01512 | -0.1253 | -5.0463
-5.5 | -0.0258 | 0.01342 | -0.124 | -1.9225
-5 | 0.0256 | 0.01203 | -0.1228 | 2.128
-4.5 | 0.0763 | 0.0108 | -0.1216 | 7.0648
-4 | 0.1286 | 0.00985 | -0.1209 | 13.0558
-3.5 | 0.184 | 0.00928 | -0.1205 | 19.8276
-2.5 | 0.2955 | 0.00816 | -0.1207 | 36.2132
-2 | 0.3499 | 0.00676 | -0.1217 | 51.7604
-1.5 | 0.4077 | 0.00624 | -0.1222 | 65.3365
-1 | 0.4665 | 0.00643 | -0.1223 | 72.5505
-0.5 | 0.5252 | 0.00664 | -0.1225 | 79.0964
0 | 0.5823 | 0.00683 | -0.1223 | 85.2562
0.5 | 0.6371 | 0.00715 | -0.1214 | 89.1049
1 | 0.6929 | 0.00723 | -0.1211 | 95.8368
1.5 | 0.7507 | 0.00728 | -0.1214 | 103.1181
2 | 0.8081 | 0.00735 | -0.1217 | 109.9456
3 | 0.9219 | 0.00754 | -0.122 | 122.2679
3.5 | 0.9778 | 0.00767 | -0.122 | 127.4837
4 | 1.0316 | 0.00779 | -0.1215 | 132.4262
4.5 | 1.0832 | 0.00799 | -0.1206 | 135.5695
5 | 1.1336 | 0.00822 | -0.1194 | 137.9075
5.5 | 1.1795 | 0.00857 | -0.1173 | 137.6313
6 | 1.2186 | 0.00899 | -0.1138 | 135.5506
6.5 | 1.2518 | 0.0096 | -0.1093 | 130.3958
7 | 1.2806 | 0.01045 | -0.1043 | 122.5455
7.5 | 1.3061 | 0.01145 | -0.0988 | 114.0699
8 | 1.3282 | 0.01263 | -0.0931 | 105.1623
8.5 | 1.3475 | 0.01407 | -0.0874 | 95.7711
9 | 1.3632 | 0.01587 | -0.0816 | 85.8979
9.5 | 1.3769 | 0.01802 | -0.0762 | 76.4095
10 | 1.3931 | 0.02026 | -0.0716 | 68.7611
10.5 | 1.4062 | 0.02285 | -0.0671 | 61.5405
11 | 1.4149 | 0.02596 | -0.0627 | 54.5031
11.5 | 1.4244 | 0.02929 | -0.0589 | 48.6309
12 | 1.4327 | 0.0329 | -0.0554 | 43.5471
12.5 | 1.441 | 0.03677 | -0.0524 | 39.1896
13 | 1.4498 | 0.04089 | -0.05 | 35.4561
13.5 | 1.4563 | 0.04539 | -0.0478 | 32.0842
14 | 1.4631 | 0.0501 | -0.046 | 29.2036
14.5 | 1.4671 | 0.05517 | -0.0445 | 26.5924
15 | 1.4663 | 0.06147 | -0.0439 | 23.8539
15.5 | 1.4669 | 0.06808 | -0.0441 | 21.5467
16 | 1.4613 | 0.0758 | -0.0448 | 19.2784
16.5 | 1.4551 | 0.08399 | -0.0462 | 17.3247
17 | 1.4433 | 0.09333 | -0.0486 | 15.4645
17.5 | 1.4209 | 0.10472 | -0.0523 | 13.5686
18 | 1.4051 | 0.11555 | -0.0566 | 12.1601
18.5 | 1.3881 | 0.12688 | -0.0617 | 10.9403
19 | 1.3687 | 0.13887 | -0.0678 | 9.856
19.5 | 1.3511 | 0.15083 | -0.0744 | 8.9578

## 47. Re 1M Mach 0.50 (1)
BIGFOIL.COM POLAR EXPORT
e582
EPPLER 582 |  |  |  | Cl Max: | 1.661 | at alpha= | 7 | deg
JavaFoil+Calcfoil stall+Eppler ext transition |  |  |  | L/D Max: | 161.967 | at alpha= | 3.5 | deg
Re: | 1000000 |  |  | Cd Min: | 0.00611 | at alpha= | -0.5 | deg
Mach: | 0.5 |  |  | Cl=0 at alpha= | -5.4783 | deg
|  |  |  | @ Cl=0.1, Cd= | 0.03746
|  |  |  | @ Cl=0.4, Cd= | 0.011484
|  |  |  | @ Cl=0.6, Cd= | 0.007994
alpha (deg) | Cl | Cd | Cm | Cl/Cd
-20 | -0.804 | 0.19791 | -0.06 | -4.061
-19.5 | -0.775 | 0.19011 | -0.058 | -4.076
-19 | -0.746 | 0.18429 | -0.056 | -4.049
-18.5 | -0.719 | 0.17808 | -0.056 | -4.037
-18 | -0.692 | 0.17261 | -0.055 | -4.006
-17.5 | -0.665 | 0.16588 | -0.056 | -4.006
-17 | -0.637 | 0.1612 | -0.056 | -3.955
-16.5 | -0.611 | 0.15623 | -0.056 | -3.908
-16 | -0.583 | 0.15526 | -0.057 | -3.758
-15.5 | -0.556 | 0.14827 | -0.057 | -3.751
-15 | -0.53 | 0.14088 | -0.059 | -3.76
-14.5 | -0.501 | 0.1344 | -0.055 | -3.726
-14 | -0.473 | 0.12982 | -0.054 | -3.644
-13.5 | -0.446 | 0.12575 | -0.053 | -3.543
-13 | -0.418 | 0.12121 | -0.053 | -3.45
-12.5 | -0.391 | 0.11806 | -0.054 | -3.31
-12 | -0.363 | 0.11153 | -0.054 | -3.257
-11.5 | -0.336 | 0.10858 | -0.055 | -3.092
-11 | -0.308 | 0.10291 | -0.052 | -2.991
-10.5 | -0.28 | 0.09832 | -0.052 | -2.85
-10 | -0.253 | 0.09522 | -0.053 | -2.652
-9.5 | -0.225 | 0.09253 | -0.053 | -2.43
-9 | -0.197 | 0.08846 | -0.054 | -2.228
-8.5 | -0.169 | 0.06276 | -0.051 | -2.696
-8 | -0.141 | 0.05563 | -0.052 | -2.542
-7.5 | -0.114 | 0.05246 | -0.051 | -2.164
-7 | -0.086 | 0.05018 | -0.049 | -1.706
-6.5 | -0.058 | 0.04677 | -0.048 | -1.233
-6 | -0.03 | 0.04397 | -0.047 | -0.676
-5.5 | -0.002 | 0.0421 | -0.044 | -0.043
-5 | 0.044 | 0.03954 | -0.043 | 1.113
-4.5 | 0.1 | 0.03746 | -0.043 | 2.663
-4 | 0.158 | 0.03571 | -0.045 | 4.425
-3.5 | 0.266 | 0.01025 | -0.138 | 25.98
-3 | 0.339 | 0.01028 | -0.139 | 33
-2.5 | 0.417 | 0.01182 | -0.142 | 35.288
-2 | 0.48 | 0.00732 | -0.14 | 65.528
-1.5 | 0.551 | 0.0079 | -0.142 | 69.716
-1 | 0.624 | 0.00804 | -0.144 | 77.624
-0.5 | 0.703 | 0.00611 | -0.147 | 114.948
0 | 0.773 | 0.00816 | -0.148 | 94.725
0.5 | 0.84 | 0.0065 | -0.149 | 129.314
1 | 0.91 | 0.00656 | -0.15 | 138.702
1.5 | 0.979 | 0.00675 | -0.151 | 145.085
2 | 1.049 | 0.00692 | -0.152 | 151.603
2.5 | 1.118 | 0.00717 | -0.154 | 155.92
3 | 1.187 | 0.0074 | -0.155 | 160.397
3.5 | 1.255 | 0.00775 | -0.156 | 161.967
4 | 1.323 | 0.00817 | -0.157 | 161.929
4.5 | 1.391 | 0.00869 | -0.158 | 160.045
5 | 1.457 | 0.00936 | -0.159 | 155.706
5.5 | 1.512 | 0.01363 | -0.159 | 110.93
6 | 1.57 | 0.01358 | -0.159 | 115.622
6.5 | 1.619 | 0.01369 | -0.159 | 118.285
7 | 1.661 | 0.01366 | -0.159 | 121.636
7.5 | 1.655 | 0.02818 | -0.158 | 58.734
8 | 1.621 | 0.03065 | -0.158 | 52.9
8.5 | 1.462 | 0.03371 | -0.158 | 43.384
9 | 0.964 | 0.03739 | -0.158 | 25.788
9.5 | 0.992 | 0.04081 | -0.158 | 24.315
10 | 0.865 | 0.0802 | -0.064 | 10.788
10.5 | 0.892 | 0.09718 | -0.061 | 9.181
11 | 0.922 | 0.10618 | -0.075 | 8.684
11.5 | 0.949 | 0.11267 | -0.072 | 8.42
12 | 0.977 | 0.11885 | -0.077 | 8.22

## 48. Re 1M Mach 0.50 (2)
BIGFOIL.COM POLAR EXPORT
e582
EPPLER 582 |  |  |  | Cl Max: | 1.4404 | at alpha= | 12 | deg
XFOIL ncrit=9 |  |  |  | L/D Max: | 126.027 | at alpha= | 4 | deg
Re: | 1000000 |  |  | Cd Min: | 0.2432 | at alpha= | -20 | deg
Mach: | 0.5 |  |  | Cl=0 at alpha= | -12.1408 | deg
|  |  |  | @ Cl=0.1, Cd= | 0.013258
|  |  |  | @ Cl=0.4, Cd= | 0.0081097
|  |  |  | @ Cl=0.6, Cd= | 0.0071971
alpha (deg) | Cl | Cd | Cm | Cl/Cd
-20 | -0.4426 | 0.2432 | -0.0296 | -1.8199
-19.5 | -0.4238 | 0.23643 | -0.0329 | -1.7925
-19 | -0.4053 | 0.22972 | -0.036 | -1.7643
-18.5 | -0.3874 | 0.22295 | -0.0389 | -1.7376
-18 | -0.37 | 0.21614 | -0.0416 | -1.7119
-17.5 | -0.3531 | 0.20913 | -0.0444 | -1.6884
-17 | -0.3381 | 0.20223 | -0.0471 | -1.6719
-16 | -0.3069 | 0.18855 | -0.0514 | -1.6277
-15 | -0.2341 | 0.17053 | -0.0688 | -1.3728
-14.5 | -0.2004 | 0.16159 | -0.077 | -1.2402
-14 | -0.173 | 0.1532 | -0.0831 | -1.1292
-13.5 | -0.1325 | 0.14237 | -0.0954 | -0.93067
-13 | -0.0809 | 0.13064 | -0.1118 | -0.61926
-12.5 | -0.0245 | 0.11941 | -0.1277 | -0.20518
-12 | 0.0096 | 0.11195 | -0.1351 | 0.085753
-11.5 | 0.0247 | 0.10602 | -0.1373 | 0.23297
-11 | 0.0375 | 0.09977 | -0.1394 | 0.37586
-10.5 | 0.0492 | 0.0932 | -0.1419 | 0.5279
-10 | 0.0567 | 0.0857 | -0.1453 | 0.66161
-9.5 | 0.0616 | 0.07825 | -0.148 | 0.78722
-9 | 0.0707 | 0.07234 | -0.15 | 0.97733
-8.5 | 0.077 | 0.06606 | -0.1524 | 1.1656
-8 | 0.079 | 0.05909 | -0.1556 | 1.3369
-7.5 | 0.0718 | 0.05049 | -0.1616 | 1.4221
-7 | 0.0539 | 0.04005 | -0.1662 | 1.3458
-6.5 | 0.0148 | 0.03584 | -0.1595 | 0.41295
-6 | 0.0036 | 0.0291 | -0.1542 | 0.12371
-5.5 | 0.007 | 0.02165 | -0.1479 | 0.32333
-5 | 0.0406 | 0.01752 | -0.1436 | 2.3174
-4.5 | 0.088 | 0.01369 | -0.1399 | 6.428
-4 | 0.1435 | 0.01169 | -0.137 | 12.2754
-3.5 | 0.2009 | 0.01052 | -0.1349 | 19.097
-3 | 0.2624 | 0.00979 | -0.1336 | 26.8029
-2.5 | 0.3243 | 0.00915 | -0.1327 | 35.4426
-2 | 0.387 | 0.00851 | -0.1326 | 45.4759
-1.5 | 0.4487 | 0.00661 | -0.1339 | 67.882
-1 | 0.5159 | 0.00687 | -0.1338 | 75.0946
-0.5 | 0.5811 | 0.00713 | -0.1334 | 81.5007
0 | 0.6459 | 0.00736 | -0.133 | 87.7582
0.5 | 0.7047 | 0.00774 | -0.1308 | 91.0465
1 | 0.7682 | 0.0079 | -0.1304 | 97.2405
1.5 | 0.831 | 0.008 | -0.1298 | 103.875
2 | 0.8932 | 0.00808 | -0.1291 | 110.5446
2.5 | 0.954 | 0.00821 | -0.1281 | 116.1998
3 | 1.0132 | 0.00837 | -0.1267 | 121.0514
3.5 | 1.067 | 0.00858 | -0.1242 | 124.359
4 | 1.1166 | 0.00886 | -0.1207 | 126.0271
4.5 | 1.1651 | 0.00925 | -0.117 | 125.9568
5 | 1.2073 | 0.0098 | -0.1122 | 123.1939
5.5 | 1.2438 | 0.0106 | -0.1065 | 117.3396
6 | 1.2733 | 0.01173 | -0.1 | 108.5507
6.5 | 1.2961 | 0.01331 | -0.0931 | 97.3779
7 | 1.3181 | 0.01524 | -0.0866 | 86.4895
7.5 | 1.3338 | 0.01776 | -0.0801 | 75.1014
8 | 1.3521 | 0.0204 | -0.0744 | 66.2794
8.5 | 1.3679 | 0.02343 | -0.069 | 58.3824
9 | 1.3836 | 0.02673 | -0.064 | 51.7621
9.5 | 1.3963 | 0.03048 | -0.0594 | 45.8104
10 | 1.4096 | 0.0345 | -0.0553 | 40.858
10.5 | 1.4215 | 0.03892 | -0.0517 | 36.5236
11 | 1.4314 | 0.04378 | -0.0486 | 32.6953
11.5 | 1.4384 | 0.04921 | -0.0459 | 29.2298
12 | 1.4404 | 0.05549 | -0.0439 | 25.9578
12.5 | 1.4365 | 0.06274 | -0.0428 | 22.8961
13 | 1.4304 | 0.07078 | -0.0426 | 20.2091
14 | 1.4005 | 0.0906 | -0.0456 | 15.4581
14.5 | 1.378 | 0.10232 | -0.0492 | 13.4676
15 | 1.3546 | 0.11476 | -0.0541 | 11.8038
15.5 | 1.3319 | 0.1276 | -0.0601 | 10.4381
16 | 1.3113 | 0.14056 | -0.067 | 9.3291
17 | 1.2749 | 0.16702 | -0.083 | 7.6332

## 49. Re 2M Mach 0.00 (1)
BIGFOIL.COM POLAR EXPORT
e582
EPPLER 582 |  |  |  | Cl Max: | 1.621 | at alpha= | 10 | deg
JavaFoil+Calcfoil stall+Eppler ext transition |  |  |  | L/D Max: | 183.375 | at alpha= | 4.5 | deg
Re: | 2000000 |  |  | Cd Min: | 0.00483 | at alpha= | -1 | deg
Mach: | 0 |  |  | Cl=0 at alpha= | -5.4661 | deg
|  |  |  | @ Cl=0.1, Cd= | 0.009585
|  |  |  | @ Cl=0.4, Cd= | 0.0054405
|  |  |  | @ Cl=0.6, Cd= | 0.0058985
alpha (deg) | Cl | Cd | Cm | Cl/Cd
-17 | -0.235 | 0.129 | -0.045 | -1.825
-16.5 | -0.245 | 0.12251 | -0.046 | -1.999
-16 | -0.254 | 0.11702 | -0.046 | -2.174
-15.5 | -0.264 | 0.11094 | -0.047 | -2.377
-15 | -0.273 | 0.10572 | -0.047 | -2.579
-14.5 | -0.281 | 0.10068 | -0.047 | -2.793
-14 | -0.289 | 0.09569 | -0.048 | -3.02
-13.5 | -0.295 | 0.09108 | -0.047 | -3.244
-13 | -0.301 | 0.08625 | -0.048 | -3.487
-12.5 | -0.305 | 0.0817 | -0.049 | -3.728
-12 | -0.306 | 0.07788 | -0.046 | -3.924
-11.5 | -0.304 | 0.07415 | -0.044 | -4.105
-11 | -0.3 | 0.06984 | -0.045 | -4.303
-10.5 | -0.293 | 0.06625 | -0.044 | -4.426
-10 | -0.282 | 0.06243 | -0.046 | -4.524
-9.5 | -0.267 | 0.05929 | -0.043 | -4.506
-9 | -0.248 | 0.05595 | -0.045 | -4.436
-8.5 | -0.225 | 0.05296 | -0.043 | -4.241
-8 | -0.197 | 0.05014 | -0.043 | -3.925
-7.5 | -0.165 | 0.04738 | -0.042 | -3.479
-7 | -0.129 | 0.04496 | -0.042 | -2.871
-6.5 | -0.09 | 0.04249 | -0.043 | -2.115
-6 | -0.048 | 0.04039 | -0.043 | -1.18
-5.5 | -0.004 | 0.00986 | -0.117 | -0.372
-5 | 0.055 | 0.00969 | -0.118 | 5.628
-4.5 | 0.115 | 0.00955 | -0.119 | 11.995
-4 | 0.176 | 0.00949 | -0.12 | 18.516
-3.5 | 0.238 | 0.00947 | -0.121 | 25.094
-3 | 0.3 | 0.00944 | -0.122 | 31.758
-2.5 | 0.362 | 0.00535 | -0.123 | 67.63
-2 | 0.425 | 0.0055 | -0.124 | 77.215
-1.5 | 0.486 | 0.00569 | -0.125 | 85.485
-1 | 0.547 | 0.00483 | -0.126 | 113.409
-0.5 | 0.609 | 0.00608 | -0.127 | 100.068
0 | 0.67 | 0.005 | -0.128 | 134.031
0.5 | 0.729 | 0.00508 | -0.129 | 143.392
1 | 0.789 | 0.00518 | -0.13 | 152.273
1.5 | 0.85 | 0.00533 | -0.131 | 159.559
2 | 0.91 | 0.00545 | -0.132 | 166.897
2.5 | 0.971 | 0.00557 | -0.133 | 174.129
3 | 1.031 | 0.00579 | -0.134 | 178.106
3.5 | 1.091 | 0.00601 | -0.135 | 181.361
4 | 1.15 | 0.0063 | -0.136 | 182.757
4.5 | 1.21 | 0.0066 | -0.137 | 183.375
5 | 1.269 | 0.00703 | -0.138 | 180.589
5.5 | 1.327 | 0.00756 | -0.138 | 175.655
6 | 1.385 | 0.00797 | -0.139 | 173.84
6.5 | 1.441 | 0.00864 | -0.14 | 166.835
7 | 1.495 | 0.0093 | -0.141 | 160.74
7.5 | 1.54 | 0.01003 | -0.142 | 153.47
8 | 1.579 | 0.01089 | -0.143 | 144.997
8.5 | 1.601 | 0.01642 | -0.143 | 97.542
9 | 1.609 | 0.01729 | -0.142 | 93.053
9.5 | 1.62 | 0.01838 | -0.142 | 88.152
10 | 1.621 | 0.01712 | -0.143 | 94.684
10.5 | 1.614 | 0.01813 | -0.143 | 89.013
11 | 1.596 | 0.02487 | -0.143 | 64.195
11.5 | 1.569 | 0.02646 | -0.144 | 59.315
12 | 1.534 | 0.02812 | -0.144 | 54.539
12.5 | 1.49 | 0.02993 | -0.144 | 49.786
13 | 1.44 | 0.03192 | -0.144 | 45.119
13.5 | 1.385 | 0.03399 | -0.144 | 40.732
14 | 1.325 | 0.03638 | -0.144 | 36.412
14.5 | 1.261 | 0.0391 | -0.144 | 32.264
15 | 1.196 | 0.04207 | -0.144 | 28.434

## 50. Re 2M Mach 0.00 (2)
BIGFOIL.COM POLAR EXPORT
e582
EPPLER 582 |  |  |  | Cl Max: | 1.5959 | at alpha= | 18 | deg
XFOIL ncrit=9 |  |  |  | L/D Max: | 166.242 | at alpha= | 4.5 | deg
Re: | 2000000 |  |  | Cd Min: | 0.22066 | at alpha= | -20 | deg
Mach: | 0 |  |  | Cl=0 at alpha= | -5.1686 | deg
|  |  |  | @ Cl=0.1, Cd= | 0.0081535
|  |  |  | @ Cl=0.4, Cd= | 0.0052237
|  |  |  | @ Cl=0.6, Cd= | 0.0050251
alpha (deg) | Cl | Cd | Cm | Cl/Cd
-20 | -0.4279 | 0.22066 | -0.0247 | -1.9392
-19.5 | -0.4161 | 0.21425 | -0.0272 | -1.9421
-19 | -0.4024 | 0.20922 | -0.0296 | -1.9233
-18.5 | -0.3889 | 0.20401 | -0.0318 | -1.9063
-18 | -0.376 | 0.19857 | -0.034 | -1.8935
-17.5 | -0.3636 | 0.19286 | -0.036 | -1.8853
-17 | -0.3518 | 0.18705 | -0.0379 | -1.8808
-16.5 | -0.3417 | 0.17983 | -0.0401 | -1.9001
-16 | -0.3252 | 0.17269 | -0.044 | -1.8831
-15.5 | -0.3001 | 0.16442 | -0.0507 | -1.8252
-15 | -0.2761 | 0.15611 | -0.0573 | -1.7686
-14.5 | -0.2526 | 0.14766 | -0.0639 | -1.7107
-14 | -0.2338 | 0.13968 | -0.0689 | -1.6738
-13 | -0.2 | 0.12281 | -0.0801 | -1.6285
-12.5 | -0.158 | 0.11252 | -0.0934 | -1.4042
-11.5 | -0.0611 | 0.09133 | -0.1252 | -0.669
-11 | -0.0611 | 0.08428 | -0.1271 | -0.72496
-10.5 | -0.0637 | 0.0765 | -0.1298 | -0.83268
-10 | -0.3957 | 0.02509 | -0.1318 | -15.7712
-9.5 | -0.3759 | 0.02237 | -0.1281 | -16.8038
-9 | -0.3459 | 0.02016 | -0.1255 | -17.1577
-8.5 | -0.3255 | 0.0159 | -0.1215 | -20.4717
-8 | -0.2825 | 0.01425 | -0.1202 | -19.8246
-7.5 | -0.2361 | 0.01306 | -0.1192 | -18.0781
-7 | -0.1857 | 0.01222 | -0.1188 | -15.1964
-6.5 | -0.1373 | 0.01107 | -0.118 | -12.4029
-6 | -0.0866 | 0.0102 | -0.1175 | -8.4902
-5.5 | -0.0348 | 0.00945 | -0.1172 | -3.6825
-5 | 0.0177 | 0.00894 | -0.117 | 1.9799
-4.5 | 0.0722 | 0.00841 | -0.1171 | 8.585
-4 | 0.1264 | 0.00791 | -0.1171 | 15.9798
-3.5 | 0.1817 | 0.00762 | -0.1174 | 23.8451
-3 | 0.2375 | 0.00721 | -0.1178 | 32.9404
-2.5 | 0.2927 | 0.00688 | -0.1182 | 42.5436
-2 | 0.3488 | 0.00633 | -0.119 | 55.1027
-1.5 | 0.4048 | 0.00512 | -0.1206 | 79.0625
-1 | 0.4627 | 0.00476 | -0.1215 | 97.2059
-0.5 | 0.5201 | 0.00486 | -0.122 | 107.0165
0 | 0.5779 | 0.00497 | -0.1227 | 116.2777
0.5 | 0.634 | 0.00511 | -0.123 | 124.0705
1 | 0.6906 | 0.00526 | -0.1234 | 131.2928
1.5 | 0.7463 | 0.00543 | -0.1236 | 137.4401
2 | 0.8023 | 0.00555 | -0.124 | 144.5586
2.5 | 0.8577 | 0.00569 | -0.1244 | 150.7381
3 | 0.9126 | 0.00581 | -0.1247 | 157.074
3.5 | 0.9668 | 0.00596 | -0.1248 | 162.2148
4 | 1.0198 | 0.00615 | -0.1247 | 165.8211
4.5 | 1.0706 | 0.00644 | -0.1243 | 166.2422
5 | 1.1196 | 0.00679 | -0.1234 | 164.8895
5.5 | 1.1658 | 0.00722 | -0.1221 | 161.4681
6 | 1.2078 | 0.0078 | -0.12 | 154.8462
6.5 | 1.2461 | 0.00844 | -0.1172 | 147.6422
7 | 1.2772 | 0.00909 | -0.1129 | 140.5061
7.5 | 1.3052 | 0.00991 | -0.1082 | 131.7053
8 | 1.3307 | 0.01081 | -0.1032 | 123.099
8.5 | 1.3529 | 0.01188 | -0.0979 | 113.8805
9 | 1.3761 | 0.013 | -0.0931 | 105.8538
9.5 | 1.3945 | 0.01442 | -0.0879 | 96.706
10 | 1.4093 | 0.01617 | -0.0826 | 87.1552
10.5 | 1.4263 | 0.01801 | -0.078 | 79.1949
11 | 1.4401 | 0.02018 | -0.0735 | 71.3627
11.5 | 1.4559 | 0.02242 | -0.0697 | 64.9376
12 | 1.4732 | 0.02473 | -0.0664 | 59.5714
12.5 | 1.49 | 0.02724 | -0.0634 | 54.699
13 | 1.5065 | 0.0299 | -0.0607 | 50.3846
13.5 | 1.5225 | 0.03275 | -0.0583 | 46.4885
14 | 1.5384 | 0.03576 | -0.0562 | 43.0201
14.5 | 1.5519 | 0.03912 | -0.0543 | 39.6702
15 | 1.5611 | 0.04306 | -0.0524 | 36.2541
15.5 | 1.5718 | 0.04702 | -0.051 | 33.4283
16 | 1.5806 | 0.05129 | -0.0497 | 30.8169
17.5 | 1.5958 | 0.06673 | -0.0485 | 23.9143
18 | 1.5959 | 0.07312 | -0.0491 | 21.8258
18.5 | 1.5874 | 0.08102 | -0.0502 | 19.5927
19 | 1.5781 | 0.08934 | -0.0521 | 17.664
19.5 | 1.573 | 0.09736 | -0.0544 | 16.1565
20 | 1.5629 | 0.10636 | -0.0575 | 14.6944

## 51. Re 2M Mach 0.10 (1)
BIGFOIL.COM POLAR EXPORT
e582
EPPLER 582 |  |  |  | Cl Max: | 1.62 | at alpha= | 9.5 | deg
JavaFoil+Calcfoil stall+Eppler ext transition |  |  |  | L/D Max: | 182.943 | at alpha= | 4.5 | deg
Re: | 2000000 |  |  | Cd Min: | 0.00484 | at alpha= | -1 | deg
Mach: | 0.1 |  |  | Cl=0 at alpha= | -5.4661 | deg
|  |  |  | @ Cl=0.1, Cd= | 0.00968
|  |  |  | @ Cl=0.4, Cd= | 0.0054557
|  |  |  | @ Cl=0.6, Cd= | 0.0058561
alpha (deg) | Cl | Cd | Cm | Cl/Cd
-16.5 | -0.208 | 0.12362 | -0.046 | -1.682
-16 | -0.219 | 0.11794 | -0.046 | -1.856
-15.5 | -0.23 | 0.11216 | -0.047 | -2.051
-15 | -0.241 | 0.10676 | -0.047 | -2.256
-14.5 | -0.251 | 0.10154 | -0.048 | -2.476
-14 | -0.261 | 0.09638 | -0.048 | -2.712
-13.5 | -0.27 | 0.09141 | -0.048 | -2.959
-13 | -0.278 | 0.08666 | -0.048 | -3.211
-12.5 | -0.284 | 0.08225 | -0.048 | -3.457
-12 | -0.288 | 0.07804 | -0.047 | -3.695
-11.5 | -0.29 | 0.07421 | -0.045 | -3.903
-11 | -0.288 | 0.07018 | -0.046 | -4.11
-10.5 | -0.283 | 0.06652 | -0.045 | -4.26
-10 | -0.275 | 0.06272 | -0.045 | -4.379
-9.5 | -0.262 | 0.0595 | -0.044 | -4.396
-9 | -0.244 | 0.05599 | -0.046 | -4.362
-8.5 | -0.222 | 0.05304 | -0.044 | -4.186
-8 | -0.195 | 0.05025 | -0.042 | -3.885
-7.5 | -0.164 | 0.04756 | -0.042 | -3.45
-7 | -0.129 | 0.04486 | -0.046 | -2.874
-6.5 | -0.09 | 0.04259 | -0.043 | -2.11
-6 | -0.048 | 0.04048 | -0.042 | -1.179
-5.5 | -0.004 | 0.00988 | -0.118 | -0.372
-5 | 0.055 | 0.00971 | -0.119 | 5.633
-4.5 | 0.115 | 0.00967 | -0.12 | 11.887
-4 | 0.177 | 0.00959 | -0.121 | 18.411
-3.5 | 0.239 | 0.00951 | -0.122 | 25.117
-3 | 0.301 | 0.00947 | -0.123 | 31.807
-2.5 | 0.364 | 0.00537 | -0.124 | 67.782
-2 | 0.427 | 0.00552 | -0.125 | 77.363
-1.5 | 0.489 | 0.00571 | -0.126 | 85.579
-1 | 0.55 | 0.00484 | -0.127 | 113.647
-0.5 | 0.612 | 0.0061 | -0.128 | 100.285
0 | 0.673 | 0.00501 | -0.129 | 134.348
0.5 | 0.732 | 0.0051 | -0.13 | 143.705
1 | 0.793 | 0.00524 | -0.131 | 151.37
1.5 | 0.854 | 0.00535 | -0.132 | 159.789
2 | 0.915 | 0.00548 | -0.133 | 167.055
2.5 | 0.976 | 0.00559 | -0.134 | 174.469
3 | 1.036 | 0.00582 | -0.135 | 178.149
3.5 | 1.096 | 0.00605 | -0.136 | 181.334
4 | 1.156 | 0.00633 | -0.136 | 182.556
4.5 | 1.216 | 0.00665 | -0.137 | 182.943
5 | 1.275 | 0.00708 | -0.138 | 180.046
5.5 | 1.334 | 0.00761 | -0.139 | 175.204
6 | 1.392 | 0.00804 | -0.14 | 173.032
6.5 | 1.448 | 0.00872 | -0.141 | 166.085
7 | 1.502 | 0.00939 | -0.142 | 159.902
7.5 | 1.547 | 0.01015 | -0.143 | 152.427
8 | 1.585 | 0.01102 | -0.143 | 143.833
8.5 | 1.605 | 0.0167 | -0.143 | 96.13
9 | 1.612 | 0.01753 | -0.143 | 91.943
9.5 | 1.62 | 0.01867 | -0.143 | 86.78
10 | 1.619 | 0.01738 | -0.143 | 93.148
10.5 | 1.608 | 0.0185 | -0.144 | 86.938
11 | 1.586 | 0.02544 | -0.144 | 62.341
11.5 | 1.554 | 0.02697 | -0.144 | 57.633
12 | 1.513 | 0.02871 | -0.144 | 52.696
12.5 | 1.463 | 0.0306 | -0.145 | 47.816
13 | 1.406 | 0.03267 | -0.145 | 43.033
13.5 | 1.343 | 0.03497 | -0.145 | 38.406
14 | 1.276 | 0.03739 | -0.145 | 34.128
14.5 | 1.206 | 0.04032 | -0.145 | 29.904

## 52. Re 2M Mach 0.10 (2)
BIGFOIL.COM POLAR EXPORT
e582
EPPLER 582 |  |  |  | Cl Max: | 1.5867 | at alpha= | 17.5 | deg
XFOIL ncrit=9 |  |  |  | L/D Max: | 166.321 | at alpha= | 4.5 | deg
Re: | 2000000 |  |  | Cd Min: | 0.21487 | at alpha= | -19.5 | deg
Mach: | 0.1 |  |  | Cl=0 at alpha= | -5.1676 | deg
|  |  |  | @ Cl=0.1, Cd= | 0.0082059
|  |  |  | @ Cl=0.4, Cd= | 0.0053188
|  |  |  | @ Cl=0.6, Cd= | 0.0050341
alpha (deg) | Cl | Cd | Cm | Cl/Cd
-20 | -0.2496 | 0.18334 | -0.0402 | -1.3614
-19.5 | -0.4161 | 0.21487 | -0.0274 | -1.9365
-19 | -0.4023 | 0.20982 | -0.0297 | -1.9174
-18.5 | -0.3887 | 0.20457 | -0.032 | -1.9001
-18 | -0.3756 | 0.1991 | -0.0342 | -1.8865
-17.5 | -0.3631 | 0.19338 | -0.0362 | -1.8777
-17 | -0.3512 | 0.18755 | -0.0381 | -1.8726
-16.5 | -0.3409 | 0.18032 | -0.0403 | -1.8905
-16 | -0.3227 | 0.17297 | -0.0447 | -1.8656
-15.5 | -0.1266 | 0.13984 | -0.077 | -0.90532
-15 | -0.1116 | 0.13283 | -0.0834 | -0.84017
-14.5 | -0.0806 | 0.12537 | -0.0928 | -0.6429
-14 | -0.0484 | 0.11725 | -0.1026 | -0.41279
-13.5 | -0.0389 | 0.11188 | -0.1045 | -0.34769
-13 | -0.0314 | 0.10593 | -0.1064 | -0.29642
-12.5 | -0.0249 | 0.09934 | -0.1086 | -0.25065
-12 | -0.0194 | 0.09236 | -0.1109 | -0.21005
-11.5 | -0.016 | 0.08469 | -0.1134 | -0.18892
-11 | -0.0174 | 0.07518 | -0.1163 | -0.23144
-10.5 | -0.0197 | 0.06671 | -0.1188 | -0.29531
-10 | -0.0292 | 0.05685 | -0.1221 | -0.51363
-9.5 | -0.3538 | 0.02505 | -0.132 | -14.1238
-9 | -0.3422 | 0.02093 | -0.1274 | -16.3497
-8.5 | -0.3155 | 0.01781 | -0.1241 | -17.7148
-8 | -0.2822 | 0.01475 | -0.1215 | -19.1322
-7.5 | -0.2364 | 0.01342 | -0.1204 | -17.6155
-7 | -0.186 | 0.01254 | -0.1199 | -14.8325
-6.5 | -0.1378 | 0.01129 | -0.1189 | -12.2055
-6 | -0.0868 | 0.01035 | -0.1184 | -8.3865
-5.5 | -0.0351 | 0.00956 | -0.1179 | -3.6715
-5 | 0.0177 | 0.009 | -0.1177 | 1.9667
-4.5 | 0.0724 | 0.00846 | -0.1177 | 8.5579
-4 | 0.1267 | 0.00796 | -0.1177 | 15.9171
-3.5 | 0.1825 | 0.00765 | -0.1179 | 23.8562
-3 | 0.2385 | 0.00723 | -0.1183 | 32.9876
-2 | 0.3505 | 0.00636 | -0.1195 | 55.1101
-1.5 | 0.4066 | 0.00518 | -0.121 | 78.4942
-1 | 0.465 | 0.00477 | -0.1221 | 97.4843
-0.5 | 0.5225 | 0.00488 | -0.1225 | 107.0697
0 | 0.5808 | 0.00499 | -0.1232 | 116.3928
0.5 | 0.6374 | 0.00512 | -0.1235 | 124.4922
1 | 0.6941 | 0.00528 | -0.1239 | 131.4583
1.5 | 0.7502 | 0.00545 | -0.1241 | 137.6514
2 | 0.8065 | 0.00557 | -0.1245 | 144.7935
2.5 | 0.8623 | 0.00571 | -0.1249 | 151.0158
3 | 0.9175 | 0.00584 | -0.1251 | 157.1062
3.5 | 0.9719 | 0.00598 | -0.1252 | 162.5251
4 | 1.025 | 0.00619 | -0.1251 | 165.5897
4.5 | 1.0761 | 0.00647 | -0.1246 | 166.3215
5 | 1.1251 | 0.00682 | -0.1237 | 164.9707
5.5 | 1.171 | 0.00728 | -0.1222 | 160.8516
6 | 1.2128 | 0.00786 | -0.1199 | 154.3003
6.5 | 1.25 | 0.00849 | -0.1168 | 147.232
7 | 1.2798 | 0.00919 | -0.1121 | 139.2601
7.5 | 1.3081 | 0.01001 | -0.1074 | 130.6793
8 | 1.3337 | 0.01093 | -0.1024 | 122.022
8.5 | 1.3558 | 0.01204 | -0.097 | 112.608
9 | 1.3783 | 0.01321 | -0.0921 | 104.3376
9.5 | 1.3963 | 0.0147 | -0.0868 | 94.9864
10 | 1.411 | 0.01651 | -0.0815 | 85.4634
10.5 | 1.4276 | 0.01844 | -0.0769 | 77.4187
11 | 1.441 | 0.0207 | -0.0724 | 69.6135
11.5 | 1.4557 | 0.02309 | -0.0684 | 63.0446
12 | 1.4735 | 0.02546 | -0.0652 | 57.8751
12.5 | 1.489 | 0.02816 | -0.0622 | 52.8764
13 | 1.5052 | 0.03092 | -0.0595 | 48.6805
13.5 | 1.5206 | 0.03393 | -0.0571 | 44.8158
14 | 1.5352 | 0.03717 | -0.055 | 41.3021
14.5 | 1.5482 | 0.04071 | -0.0531 | 38.03
15 | 1.5581 | 0.04471 | -0.0514 | 34.849
15.5 | 1.5673 | 0.04901 | -0.05 | 31.9792
16 | 1.5744 | 0.05366 | -0.0489 | 29.3403
16.5 | 1.5771 | 0.05862 | -0.0477 | 26.9038
17 | 1.5832 | 0.06402 | -0.0477 | 24.7298
17.5 | 1.5867 | 0.06991 | -0.048 | 22.6963
18 | 1.583 | 0.07706 | -0.0489 | 20.5424
18.5 | 1.5698 | 0.08588 | -0.0505 | 18.279
19 | 1.5637 | 0.09403 | -0.0527 | 16.6298
19.5 | 1.555 | 0.10282 | -0.0556 | 15.1235
20 | 1.5421 | 0.11254 | -0.0592 | 13.7027

## 53. Re 2M Mach 0.25 (1)
BIGFOIL.COM POLAR EXPORT
e582
EPPLER 582 |  |  |  | Cl Max: | 1.62 | at alpha= | 9 | deg
JavaFoil+Calcfoil stall+Eppler ext transition |  |  |  | L/D Max: | 181.652 | at alpha= | 4.5 | deg
Re: | 2000000 |  |  | Cd Min: | 0.00491 | at alpha= | -1 | deg
Mach: | 0.25 |  |  | Cl=0 at alpha= | -5.4746 | deg
|  |  |  | @ Cl=0.1, Cd= | 0.0098962
|  |  |  | @ Cl=0.4, Cd= | 0.005522
|  |  |  | @ Cl=0.6, Cd= | 0.0056319
alpha (deg) | Cl | Cd | Cm | Cl/Cd
-14.5 | -0.053 | 0.10594 | -0.048 | -0.503
-14 | -0.05 | 0.09953 | -0.049 | -0.506
-13.5 | -0.047 | 0.09462 | -0.049 | -0.501
-13 | -0.045 | 0.08968 | -0.049 | -0.496
-12.5 | -0.042 | 0.08445 | -0.05 | -0.492
-12 | -0.117 | 0.0797 | -0.05 | -1.47
-11.5 | -0.151 | 0.07533 | -0.05 | -2
-11 | -0.176 | 0.07131 | -0.049 | -2.466
-10.5 | -0.195 | 0.06744 | -0.048 | -2.885
-10 | -0.207 | 0.06374 | -0.047 | -3.241
-9.5 | -0.212 | 0.0603 | -0.047 | -3.509
-9 | -0.209 | 0.05702 | -0.046 | -3.667
-8.5 | -0.199 | 0.0539 | -0.044 | -3.691
-8 | -0.182 | 0.05076 | -0.046 | -3.577
-7.5 | -0.157 | 0.04795 | -0.043 | -3.27
-7 | -0.126 | 0.04544 | -0.043 | -2.767
-6.5 | -0.089 | 0.04303 | -0.043 | -2.071
-6 | -0.048 | 0.04074 | -0.044 | -1.175
-5.5 | -0.003 | 0.03873 | -0.044 | -0.077
-5 | 0.056 | 0.00999 | -0.122 | 5.577
-4.5 | 0.117 | 0.00986 | -0.123 | 11.913
-4 | 0.181 | 0.00972 | -0.124 | 18.594
-3.5 | 0.245 | 0.0097 | -0.125 | 25.266
-3 | 0.309 | 0.00966 | -0.126 | 32.036
-2.5 | 0.374 | 0.00545 | -0.127 | 68.515
-2 | 0.439 | 0.00563 | -0.128 | 77.971
-1.5 | 0.502 | 0.00582 | -0.129 | 86.331
-1 | 0.565 | 0.00491 | -0.13 | 115.232
-0.5 | 0.629 | 0.00623 | -0.131 | 100.842
0 | 0.692 | 0.00514 | -0.132 | 134.502
0.5 | 0.752 | 0.00518 | -0.133 | 145.327
1 | 0.815 | 0.00535 | -0.134 | 152.32
1.5 | 0.877 | 0.00544 | -0.135 | 161.28
2 | 0.94 | 0.00558 | -0.136 | 168.319
2.5 | 1.002 | 0.00573 | -0.137 | 174.873
3 | 1.064 | 0.00598 | -0.138 | 178.011
3.5 | 1.126 | 0.00621 | -0.139 | 181.256
4 | 1.187 | 0.00654 | -0.14 | 181.625
4.5 | 1.249 | 0.00687 | -0.141 | 181.652
5 | 1.309 | 0.00745 | -0.142 | 175.662
5.5 | 1.369 | 0.00795 | -0.143 | 172.19
6 | 1.428 | 0.00847 | -0.144 | 168.708
6.5 | 1.486 | 0.00919 | -0.145 | 161.603
7 | 1.54 | 0.00995 | -0.146 | 154.822
7.5 | 1.583 | 0.01082 | -0.147 | 146.317
8 | 1.606 | 0.01654 | -0.146 | 97.07
8.5 | 1.612 | 0.01771 | -0.145 | 91.052
9 | 1.62 | 0.01641 | -0.146 | 98.738
9.5 | 1.614 | 0.01766 | -0.146 | 91.385
10 | 1.592 | 0.02459 | -0.147 | 64.759
10.5 | 1.553 | 0.02633 | -0.147 | 58.991
11 | 1.497 | 0.02813 | -0.147 | 53.226
11.5 | 1.423 | 0.03015 | -0.147 | 47.211
12 | 1.333 | 0.03238 | -0.147 | 41.17
12.5 | 1.228 | 0.0349 | -0.147 | 35.171
13 | 1.109 | 0.03767 | -0.147 | 29.451
13.5 | 0.98 | 0.04106 | -0.147 | 23.88
14 | 0.844 | 0.04504 | -0.146 | 18.73

## 54. Re 2M Mach 0.25 (2)
BIGFOIL.COM POLAR EXPORT
e582
EPPLER 582 |  |  |  | Cl Max: | 1.5445 | at alpha= | 16 | deg
XFOIL ncrit=9 |  |  |  | L/D Max: | 165.016 | at alpha= | 4 | deg
Re: | 2000000 |  |  | Cd Min: | 0.22471 | at alpha= | -20 | deg
Mach: | 0.25 |  |  | Cl=0 at alpha= | -5.1648 | deg
|  |  |  | @ Cl=0.1, Cd= | 0.0085382
|  |  |  | @ Cl=0.4, Cd= | 0.0057693
|  |  |  | @ Cl=0.6, Cd= | 0.0050769
alpha (deg) | Cl | Cd | Cm | Cl/Cd
-20 | -0.4301 | 0.22471 | -0.0256 | -1.914
-19.5 | -0.4168 | 0.21841 | -0.0281 | -1.9083
-19 | -0.4023 | 0.21316 | -0.0306 | -1.8873
-18.5 | -0.3881 | 0.20773 | -0.0329 | -1.8683
-18 | -0.3741 | 0.20208 | -0.0352 | -1.8512
-17.5 | -0.3607 | 0.19622 | -0.0373 | -1.8382
-17 | -0.348 | 0.19029 | -0.0393 | -1.8288
-16.5 | -0.3362 | 0.18291 | -0.0417 | -1.8381
-16 | -0.3095 | 0.17444 | -0.0487 | -1.7742
-15.5 | -0.2821 | 0.16594 | -0.056 | -1.7
-15 | -0.2559 | 0.15749 | -0.0629 | -1.6249
-14.5 | -0.2343 | 0.14945 | -0.0684 | -1.5677
-14 | -0.212 | 0.14129 | -0.0743 | -1.5005
-13 | -0.1521 | 0.12334 | -0.0919 | -1.2332
-12.5 | -0.0967 | 0.11219 | -0.1091 | -0.86193
-12 | -0.0467 | 0.10186 | -0.1248 | -0.45847
-11.5 | -0.039 | 0.09559 | -0.1268 | -0.40799
-11 | -0.0356 | 0.08764 | -0.1293 | -0.40621
-10.5 | -0.0311 | 0.08076 | -0.1317 | -0.38509
-10 | -0.0304 | 0.07331 | -0.1345 | -0.41468
-8.5 | -0.1614 | 0.03842 | -0.1444 | -4.2009
-8 | -0.2371 | 0.02296 | -0.1336 | -10.3267
-7.5 | -0.2304 | 0.01641 | -0.1278 | -14.0402
-7 | -0.1836 | 0.01508 | -0.1264 | -12.1751
-6.5 | -0.1384 | 0.01284 | -0.1245 | -10.7788
-6 | -0.0875 | 0.01139 | -0.1234 | -7.6822
-5.5 | -0.0362 | 0.01027 | -0.1222 | -3.5248
-5 | 0.0178 | 0.00942 | -0.1216 | 1.8896
-4.5 | 0.0731 | 0.00877 | -0.1213 | 8.3352
-4 | 0.1288 | 0.00829 | -0.121 | 15.5368
-3.5 | 0.1862 | 0.00776 | -0.1211 | 23.9948
-3 | 0.2437 | 0.00745 | -0.1212 | 32.7114
-2.5 | 0.3013 | 0.00703 | -0.1216 | 42.8592
-2 | 0.3592 | 0.00654 | -0.1222 | 54.9235
-1.5 | 0.4169 | 0.00545 | -0.1236 | 76.4954
-1 | 0.4775 | 0.00483 | -0.1249 | 98.8613
-0.5 | 0.5371 | 0.00495 | -0.1254 | 108.5051
0 | 0.5966 | 0.00507 | -0.126 | 117.6726
0.5 | 0.6557 | 0.00519 | -0.1264 | 126.3391
1 | 0.7132 | 0.00539 | -0.1265 | 132.3191
1.5 | 0.7708 | 0.00557 | -0.1266 | 138.3842
2 | 0.8292 | 0.00568 | -0.127 | 145.9859
2.5 | 0.8868 | 0.00582 | -0.1273 | 152.3711
3 | 0.9435 | 0.00599 | -0.1274 | 157.5125
3.5 | 0.9988 | 0.00615 | -0.1272 | 162.4065
4 | 1.0528 | 0.00638 | -0.1268 | 165.0157
4.5 | 1.104 | 0.0067 | -0.1257 | 164.7761
5 | 1.1529 | 0.00709 | -0.1243 | 162.6093
5.5 | 1.1981 | 0.00758 | -0.1221 | 158.0607
6 | 1.2344 | 0.00818 | -0.1181 | 150.9046
6.5 | 1.2663 | 0.00889 | -0.1133 | 142.4409
7 | 1.2977 | 0.00967 | -0.1085 | 134.1986
7.5 | 1.3246 | 0.01063 | -0.1032 | 124.6096
8 | 1.3489 | 0.01171 | -0.0977 | 115.1921
8.5 | 1.3684 | 0.01308 | -0.0918 | 104.6177
9 | 1.3892 | 0.01457 | -0.0865 | 95.3466
9.5 | 1.4059 | 0.01642 | -0.0811 | 85.6212
10 | 1.4196 | 0.01866 | -0.0758 | 76.0772
10.5 | 1.4342 | 0.02108 | -0.0712 | 68.0361
11 | 1.4459 | 0.02388 | -0.0667 | 60.5486
11.5 | 1.4586 | 0.02683 | -0.0628 | 54.3645
12 | 1.4725 | 0.02993 | -0.0594 | 49.1981
12.5 | 1.4867 | 0.03323 | -0.0565 | 44.7397
13.5 | 1.513 | 0.04059 | -0.0516 | 37.2752
14 | 1.5229 | 0.04488 | -0.0496 | 33.9327
14.5 | 1.5302 | 0.04971 | -0.048 | 30.7825
15 | 1.5382 | 0.05474 | -0.0469 | 28.1001
15.5 | 1.5409 | 0.06062 | -0.0462 | 25.419
16 | 1.5445 | 0.0667 | -0.0461 | 23.1559
16.5 | 1.5434 | 0.07363 | -0.0465 | 20.9616
17 | 1.5377 | 0.08126 | -0.0473 | 18.9232
18 | 1.5096 | 0.09997 | -0.0517 | 15.1005
18.5 | 1.4847 | 0.11194 | -0.0562 | 13.2634
19 | 1.4635 | 0.12377 | -0.0614 | 11.8244
19.5 | 1.4439 | 0.13557 | -0.0673 | 10.6506
20 | 1.4226 | 0.14798 | -0.0741 | 9.6135

## 55. Re 2M Mach 0.50 (1)
BIGFOIL.COM POLAR EXPORT
e582
EPPLER 582 |  |  |  | Cl Max: | 1.667 | at alpha= | 7 | deg
JavaFoil+Calcfoil stall+Eppler ext transition |  |  |  | L/D Max: | 175.605 | at alpha= | 3 | deg
Re: | 2000000 |  |  | Cd Min: | 0.00523 | at alpha= | -1 | deg
Mach: | 0.5 |  |  | Cl=0 at alpha= | -5.4783 | deg
|  |  |  | @ Cl=0.1, Cd= | 0.03628
|  |  |  | @ Cl=0.4, Cd= | 0.010403
|  |  |  | @ Cl=0.6, Cd= | 0.0057483
alpha (deg) | Cl | Cd | Cm | Cl/Cd
-20 | -0.805 | 0.18067 | -0.06 | -4.453
-19.5 | -0.777 | 0.17161 | -0.06 | -4.529
-19 | -0.748 | 0.16598 | -0.059 | -4.508
-18.5 | -0.72 | 0.16027 | -0.057 | -4.492
-18 | -0.693 | 0.15661 | -0.057 | -4.423
-17.5 | -0.665 | 0.14988 | -0.057 | -4.439
-17 | -0.638 | 0.14695 | -0.057 | -4.343
-16.5 | -0.611 | 0.14179 | -0.057 | -4.309
-16 | -0.584 | 0.13746 | -0.057 | -4.247
-15.5 | -0.557 | 0.13272 | -0.058 | -4.194
-15 | -0.53 | 0.12759 | -0.061 | -4.157
-14.5 | -0.502 | 0.12064 | -0.058 | -4.159
-14 | -0.474 | 0.11666 | -0.056 | -4.06
-13.5 | -0.446 | 0.11231 | -0.055 | -3.97
-13 | -0.418 | 0.10806 | -0.055 | -3.872
-12.5 | -0.391 | 0.10503 | -0.055 | -3.723
-12 | -0.364 | 0.10054 | -0.056 | -3.616
-11.5 | -0.336 | 0.09777 | -0.056 | -3.437
-11 | -0.308 | 0.09097 | -0.055 | -3.387
-10.5 | -0.281 | 0.07621 | -0.057 | -3.683
-10 | -0.253 | 0.06766 | -0.059 | -3.743
-9.5 | -0.226 | 0.06201 | -0.061 | -3.638
-9 | -0.198 | 0.05727 | -0.063 | -3.455
-8.5 | -0.169 | 0.05817 | -0.053 | -2.91
-8 | -0.141 | 0.05283 | -0.055 | -2.679
-7.5 | -0.114 | 0.04992 | -0.055 | -2.276
-7 | -0.086 | 0.04634 | -0.059 | -1.852
-6.5 | -0.058 | 0.04441 | -0.055 | -1.301
-6 | -0.03 | 0.04204 | -0.05 | -0.708
-5.5 | -0.002 | 0.04002 | -0.049 | -0.045
-5 | 0.044 | 0.0382 | -0.048 | 1.152
-4.5 | 0.1 | 0.03628 | -0.049 | 2.751
-4 | 0.195 | 0.00901 | -0.137 | 21.602
-3.5 | 0.271 | 0.0107 | -0.14 | 25.303
-3 | 0.344 | 0.01048 | -0.141 | 32.841
-2.5 | 0.417 | 0.01038 | -0.142 | 40.153
-2 | 0.491 | 0.00614 | -0.144 | 79.97
-1.5 | 0.561 | 0.00638 | -0.145 | 87.967
-1 | 0.632 | 0.00523 | -0.146 | 120.953
-0.5 | 0.703 | 0.00532 | -0.147 | 132.102
0 | 0.773 | 0.00551 | -0.148 | 140.358
0.5 | 0.84 | 0.00569 | -0.149 | 147.736
1 | 0.91 | 0.00581 | -0.15 | 156.692
1.5 | 0.979 | 0.006 | -0.151 | 163.137
2 | 1.049 | 0.00617 | -0.152 | 170.112
2.5 | 1.118 | 0.00647 | -0.154 | 172.742
3 | 1.187 | 0.00676 | -0.155 | 175.605
3.5 | 1.255 | 0.00719 | -0.156 | 174.598
4 | 1.323 | 0.00766 | -0.157 | 172.667
4.5 | 1.391 | 0.0084 | -0.158 | 165.47
5 | 1.457 | 0.00908 | -0.159 | 160.554
5.5 | 1.522 | 0.01006 | -0.16 | 151.246
6 | 1.573 | 0.01485 | -0.16 | 105.926
6.5 | 1.625 | 0.01478 | -0.16 | 109.898
7 | 1.667 | 0.01477 | -0.16 | 112.856
7.5 | 1.664 | 0.02493 | -0.159 | 66.758
8 | 1.63 | 0.02707 | -0.159 | 60.218
8.5 | 1.47 | 0.02967 | -0.159 | 49.556
9 | 0.97 | 0.03285 | -0.159 | 29.51
9.5 | 0.998 | 0.03593 | -0.159 | 27.779
10 | 1.023 | 0.04048 | -0.159 | 25.277
10.5 | 0.893 | 0.08718 | -0.065 | 10.24
11 | 0.927 | 0.09557 | -0.088 | 9.697
11.5 | 0.949 | 0.09999 | -0.075 | 9.494
12 | 0.98 | 0.10648 | -0.086 | 9.206

## 56. Re 2M Mach 0.50 (2)
BIGFOIL.COM POLAR EXPORT
e582
EPPLER 582 |  |  |  | Cl Max: | 1.4889 | at alpha= | 12.5 | deg
XFOIL ncrit=9 |  |  |  | L/D Max: | 158.167 | at alpha= | 3.5 | deg
Re: | 2000000 |  |  | Cd Min: | 0.24286 | at alpha= | -20 | deg
Mach: | 0.5 |  |  | Cl=0 at alpha= | -5.4318 | deg
|  |  |  | @ Cl=0.1, Cd= | 0.010756
|  |  |  | @ Cl=0.4, Cd= | 0.0071449
|  |  |  | @ Cl=0.6, Cd= | 0.0052882
alpha (deg) | Cl | Cd | Cm | Cl/Cd
-20 | -0.4464 | 0.24286 | -0.0282 | -1.8381
-19.5 | -0.428 | 0.23616 | -0.0314 | -1.8123
-19 | -0.4099 | 0.22961 | -0.0344 | -1.7852
-18.5 | -0.3921 | 0.22296 | -0.0373 | -1.7586
-18 | -0.3749 | 0.21632 | -0.0399 | -1.7331
-17.5 | -0.3584 | 0.20975 | -0.0423 | -1.7087
-17 | -0.3259 | 0.20045 | -0.05 | -1.6258
-16.5 | -0.2907 | 0.19006 | -0.0594 | -1.5295
-16 | -0.2579 | 0.18075 | -0.0676 | -1.4268
-15.5 | -0.2286 | 0.17194 | -0.0746 | -1.3295
-14.5 | -0.1494 | 0.15266 | -0.095 | -0.97865
-14 | -0.0812 | 0.1406 | -0.115 | -0.57752
-13 | -0.0193 | 0.12458 | -0.1301 | -0.15492
-12 | 0.0087 | 0.1109 | -0.1352 | 0.078449
-11.5 | 0.0223 | 0.1041 | -0.1379 | 0.21422
-11 | 0.0346 | 0.09714 | -0.1406 | 0.35619
-10.5 | 0.0471 | 0.09056 | -0.1431 | 0.5201
-10 | 0.058 | 0.08385 | -0.1458 | 0.69171
-9.5 | 0.06 | 0.07624 | -0.1486 | 0.78699
-9 | 0.0695 | 0.06959 | -0.1513 | 0.99871
-8.5 | 0.072 | 0.06328 | -0.154 | 1.1378
-8 | 0.066 | 0.05505 | -0.1582 | 1.1989
-7.5 | 0.0468 | 0.04498 | -0.1657 | 1.0405
-7 | 0.0143 | 0.0376 | -0.1645 | 0.38032
-6.5 | -0.0087 | 0.0322 | -0.1587 | -0.27019
-6 | -0.0146 | 0.02535 | -0.153 | -0.57594
-5.5 | -0.0045 | 0.01873 | -0.1468 | -0.24026
-5 | 0.0285 | 0.01368 | -0.1418 | 2.0833
-4.5 | 0.083 | 0.01121 | -0.1389 | 7.4041
-4 | 0.1395 | 0.0097 | -0.1364 | 14.3814
-3.5 | 0.1998 | 0.00858 | -0.1347 | 23.2867
-3 | 0.264 | 0.00806 | -0.1339 | 32.7543
-2.5 | 0.3295 | 0.00769 | -0.1336 | 42.8479
-2 | 0.3944 | 0.0072 | -0.1336 | 54.7778
-1.5 | 0.4595 | 0.00656 | -0.1342 | 70.0457
-1 | 0.529 | 0.00516 | -0.1367 | 102.5194
-0.5 | 0.5968 | 0.00528 | -0.137 | 113.0303
0 | 0.6628 | 0.00545 | -0.137 | 121.6147
0.5 | 0.7299 | 0.00561 | -0.1373 | 130.107
1 | 0.7941 | 0.00588 | -0.1367 | 135.051
1.5 | 0.8574 | 0.00607 | -0.1361 | 141.2521
2 | 0.9208 | 0.00624 | -0.1357 | 147.5641
2.5 | 0.983 | 0.00643 | -0.1349 | 152.8771
3 | 1.0429 | 0.00665 | -0.1335 | 156.8271
3.5 | 1.0961 | 0.00693 | -0.1307 | 158.1674
4 | 1.1462 | 0.00731 | -0.1272 | 156.7989
4.5 | 1.1926 | 0.00781 | -0.123 | 152.7017
5 | 1.2335 | 0.0085 | -0.1179 | 145.1176
5.5 | 1.2674 | 0.00943 | -0.1117 | 134.4008
6 | 1.2983 | 0.01056 | -0.1053 | 122.9451
6.5 | 1.3232 | 0.01205 | -0.0984 | 109.8091
7 | 1.3465 | 0.01387 | -0.0918 | 97.08
7.5 | 1.3704 | 0.01594 | -0.0857 | 85.9724
8 | 1.3919 | 0.01836 | -0.0799 | 75.8115
8.5 | 1.4122 | 0.02105 | -0.0745 | 67.0879
9 | 1.4294 | 0.02413 | -0.0692 | 59.2375
10 | 1.4594 | 0.03131 | -0.0597 | 46.6113
10.5 | 1.4711 | 0.03556 | -0.0555 | 41.3695
11 | 1.4781 | 0.04046 | -0.0517 | 36.5324
12 | 1.4881 | 0.05177 | -0.0462 | 28.7444
12.5 | 1.4889 | 0.05843 | -0.0445 | 25.4818
13 | 1.4861 | 0.06594 | -0.0435 | 22.5372
13.5 | 1.4809 | 0.07426 | -0.0434 | 19.9421
14 | 1.4653 | 0.08429 | -0.0447 | 17.384
14.5 | 1.4417 | 0.09588 | -0.0477 | 15.0365
15 | 1.4149 | 0.1085 | -0.0522 | 13.0406
15.5 | 1.3871 | 0.12183 | -0.0581 | 11.3855
16 | 1.3606 | 0.13541 | -0.0651 | 10.048
16.5 | 1.3362 | 0.1492 | -0.073 | 8.9558
17 | 1.3141 | 0.16308 | -0.0817 | 8.058
17.5 | 1.2941 | 0.17712 | -0.0911 | 7.3063

## 57. Re 3M Mach 0.00 (1)
BIGFOIL.COM POLAR EXPORT
e582
EPPLER 582 |  |  |  | Cl Max: | 1.628 | at alpha= | 10 | deg
JavaFoil+Calcfoil stall+Eppler ext transition |  |  |  | L/D Max: | 183.947 | at alpha= | 3.5 | deg
Re: | 3000000 |  |  | Cd Min: | 0.00454 | at alpha= | -1 | deg
Mach: | 0 |  |  | Cl=0 at alpha= | -5.4661 | deg
|  |  |  | @ Cl=0.1, Cd= | 0.0090225
|  |  |  | @ Cl=0.4, Cd= | 0.0052043
|  |  |  | @ Cl=0.6, Cd= | 0.0046511
alpha (deg) | Cl | Cd | Cm | Cl/Cd
-17 | -0.236 | 0.12454 | -0.048 | -1.894
-16.5 | -0.245 | 0.11848 | -0.049 | -2.072
-16 | -0.255 | 0.1127 | -0.049 | -2.263
-15.5 | -0.264 | 0.10725 | -0.05 | -2.465
-15 | -0.273 | 0.10207 | -0.051 | -2.679
-14.5 | -0.282 | 0.09712 | -0.051 | -2.904
-14 | -0.29 | 0.09188 | -0.052 | -3.155
-13.5 | -0.297 | 0.08741 | -0.052 | -3.392
-13 | -0.302 | 0.08266 | -0.053 | -3.654
-12.5 | -0.306 | 0.07815 | -0.054 | -3.913
-12 | -0.307 | 0.07438 | -0.054 | -4.13
-11.5 | -0.306 | 0.07074 | -0.053 | -4.324
-11 | -0.302 | 0.06675 | -0.055 | -4.527
-10.5 | -0.295 | 0.0633 | -0.055 | -4.659
-10 | -0.285 | 0.05871 | -0.059 | -4.849
-9.5 | -0.269 | 0.05668 | -0.055 | -4.742
-9 | -0.251 | 0.0513 | -0.063 | -4.898
-8.5 | -0.228 | 0.04723 | -0.067 | -4.836
-8 | -0.24 | 0.00953 | -0.11 | -25.242
-7.5 | -0.203 | 0.00762 | -0.112 | -26.59
-7 | -0.16 | 0.00844 | -0.113 | -18.927
-6.5 | -0.112 | 0.00949 | -0.115 | -11.816
-6 | -0.059 | 0.00932 | -0.116 | -6.375
-5.5 | -0.004 | 0.00919 | -0.117 | -0.399
-5 | 0.055 | 0.00912 | -0.118 | 5.977
-4.5 | 0.115 | 0.00899 | -0.119 | 12.735
-4 | 0.176 | 0.00899 | -0.12 | 19.543
-3.5 | 0.238 | 0.00891 | -0.121 | 26.687
-3 | 0.3 | 0.0089 | -0.122 | 33.7
-2.5 | 0.362 | 0.00515 | -0.123 | 70.272
-2 | 0.425 | 0.00524 | -0.124 | 81.175
-1.5 | 0.486 | 0.00538 | -0.125 | 90.308
-1 | 0.547 | 0.00454 | -0.126 | 120.547
-0.5 | 0.609 | 0.00467 | -0.127 | 130.272
0 | 0.67 | 0.00474 | -0.128 | 141.198
0.5 | 0.729 | 0.00486 | -0.129 | 149.926
1 | 0.789 | 0.00495 | -0.13 | 159.502
1.5 | 0.85 | 0.00507 | -0.131 | 167.681
2 | 0.91 | 0.00526 | -0.132 | 172.958
2.5 | 0.971 | 0.00544 | -0.133 | 178.513
3 | 1.031 | 0.00566 | -0.134 | 182.043
3.5 | 1.091 | 0.00593 | -0.135 | 183.947
4 | 1.15 | 0.00629 | -0.136 | 183.021
4.5 | 1.21 | 0.00667 | -0.137 | 181.249
5 | 1.269 | 0.00704 | -0.138 | 180.231
5.5 | 1.327 | 0.00754 | -0.138 | 175.909
6 | 1.385 | 0.00801 | -0.139 | 172.935
6.5 | 1.441 | 0.00854 | -0.14 | 168.701
7 | 1.495 | 0.00914 | -0.141 | 163.619
7.5 | 1.54 | 0.00982 | -0.142 | 156.749
8 | 1.579 | 0.01056 | -0.143 | 149.484
8.5 | 1.611 | 0.01126 | -0.144 | 143.081
9 | 1.616 | 0.01813 | -0.143 | 89.112
9.5 | 1.626 | 0.01699 | -0.143 | 95.734
10 | 1.628 | 0.01809 | -0.143 | 89.965
10.5 | 1.62 | 0.01917 | -0.144 | 84.523
11 | 1.602 | 0.01784 | -0.144 | 89.807
11.5 | 1.575 | 0.02443 | -0.144 | 64.494
12 | 1.54 | 0.02593 | -0.144 | 59.377
12.5 | 1.496 | 0.02758 | -0.145 | 54.244
13 | 1.446 | 0.02939 | -0.145 | 49.19
13.5 | 1.39 | 0.03126 | -0.145 | 44.473
14 | 1.33 | 0.03343 | -0.145 | 39.789
14.5 | 1.267 | 0.03587 | -0.145 | 35.318
15 | 1.202 | 0.0385 | -0.145 | 31.219

## 58. Re 3M Mach 0.00 (2)
BIGFOIL.COM POLAR EXPORT
e582
EPPLER 582 |  |  |  | Cl Max: | 1.6456 | at alpha= | 19 | deg
XFOIL ncrit=9 |  |  |  | L/D Max: | 178.85 | at alpha= | 4 | deg
Re: | 3000000 |  |  | Cd Min: | 0.17672 | at alpha= | -16.5 | deg
Mach: | 0 |  |  | Cl=0 at alpha= | -5.1815 | deg
|  |  |  | @ Cl=0.1, Cd= | 0.0073533
|  |  |  | @ Cl=0.4, Cd= | 0.0054904
|  |  |  | @ Cl=0.6, Cd= | 0.0043969
alpha (deg) | Cl | Cd | Cm | Cl/Cd
-16.5 | -0.3228 | 0.17672 | -0.0467 | -1.8266
-16 | -0.298 | 0.16885 | -0.0531 | -1.7649
-15.5 | -0.2735 | 0.16124 | -0.0594 | -1.6962
-15 | -0.2532 | 0.15375 | -0.0644 | -1.6468
-14.5 | -0.2354 | 0.146 | -0.0689 | -1.6123
-14 | -0.216 | 0.13773 | -0.0743 | -1.5683
-13.5 | -0.1819 | 0.12764 | -0.085 | -1.4251
-13 | -0.4962 | 0.03215 | -0.1528 | -15.4339
-12.5 | -0.5547 | 0.02618 | -0.1448 | -21.1879
-11.5 | -0.5638 | 0.02146 | -0.1315 | -26.2721
-11 | -0.5221 | 0.02125 | -0.13 | -24.5694
-10.5 | -0.4995 | 0.01903 | -0.1264 | -26.248
-10 | -0.4659 | 0.01728 | -0.1241 | -26.9618
-9.5 | -0.4215 | 0.01653 | -0.123 | -25.4991
-9 | -0.3809 | 0.01502 | -0.1214 | -25.3595
-8.5 | -0.3359 | 0.01378 | -0.1203 | -24.3759
-8 | -0.2888 | 0.01269 | -0.1194 | -22.7581
-7.5 | -0.2399 | 0.01173 | -0.1188 | -20.4518
-7 | -0.187 | 0.01126 | -0.1188 | -16.6075
-6.5 | -0.137 | 0.01035 | -0.1182 | -13.2367
-6 | -0.0857 | 0.00948 | -0.1179 | -9.0401
-5.5 | -0.0344 | 0.00857 | -0.1175 | -4.014
-4.5 | 0.0736 | 0.0075 | -0.1176 | 9.8133
-4 | 0.1294 | 0.00719 | -0.1179 | 17.9972
-3.5 | 0.1852 | 0.00694 | -0.1182 | 26.6859
-3 | 0.2419 | 0.00664 | -0.1188 | 36.4307
-2.5 | 0.2978 | 0.00635 | -0.1193 | 46.8976
-2 | 0.3547 | 0.006 | -0.1201 | 59.1167
-1.5 | 0.4107 | 0.00537 | -0.121 | 76.4804
-1 | 0.4689 | 0.00447 | -0.1227 | 104.8993
-0.5 | 0.5265 | 0.0043 | -0.1235 | 122.4419
0 | 0.5846 | 0.00437 | -0.1243 | 133.7757
0.5 | 0.6418 | 0.00447 | -0.1249 | 143.5794
1 | 0.6986 | 0.00464 | -0.1254 | 150.5603
2 | 0.8106 | 0.00497 | -0.1261 | 163.0986
2.5 | 0.866 | 0.00509 | -0.1265 | 170.1375
3 | 0.9208 | 0.00526 | -0.1267 | 175.057
3.5 | 0.9747 | 0.00546 | -0.1268 | 178.5165
4 | 1.0266 | 0.00574 | -0.1265 | 178.8502
4.5 | 1.0769 | 0.00609 | -0.1259 | 176.8309
5 | 1.1247 | 0.00652 | -0.1249 | 172.5
5.5 | 1.1691 | 0.00706 | -0.1232 | 165.5949
6 | 1.2119 | 0.00762 | -0.1213 | 159.042
6.5 | 1.2507 | 0.00827 | -0.1186 | 151.2334
7 | 1.2842 | 0.00886 | -0.1147 | 144.9436
7.5 | 1.3116 | 0.00963 | -0.1098 | 136.1994
8 | 1.3359 | 0.01055 | -0.1046 | 126.6256
8.5 | 1.363 | 0.01144 | -0.1001 | 119.1434
9 | 1.3831 | 0.01264 | -0.0946 | 109.4225
9.5 | 1.402 | 0.014 | -0.0894 | 100.1429
10 | 1.42 | 0.01556 | -0.0844 | 91.2596
10.5 | 1.4405 | 0.01715 | -0.0802 | 83.9942
11 | 1.4586 | 0.01901 | -0.076 | 76.728
11.5 | 1.4766 | 0.02103 | -0.0722 | 70.214
12 | 1.4962 | 0.0231 | -0.0689 | 64.7706
12.5 | 1.5155 | 0.02532 | -0.066 | 59.8539
13 | 1.5349 | 0.02767 | -0.0633 | 55.4716
13.5 | 1.5526 | 0.03026 | -0.0608 | 51.3087
14 | 1.5691 | 0.03309 | -0.0585 | 47.4192
14.5 | 1.5844 | 0.03617 | -0.0565 | 43.8043
15 | 1.5955 | 0.03979 | -0.0545 | 40.098
15.5 | 1.6083 | 0.04342 | -0.0529 | 37.0405
16 | 1.6202 | 0.0473 | -0.0517 | 34.2537
16.5 | 1.6283 | 0.05178 | -0.0506 | 31.4465
17 | 1.6351 | 0.05655 | -0.0499 | 28.9142
19 | 1.6456 | 0.07967 | -0.0509 | 20.6552
19.5 | 1.6393 | 0.0874 | -0.0526 | 18.7563
20 | 1.6312 | 0.09572 | -0.0549 | 17.0414

## 59. Re 3M Mach 0.10 (1)
BIGFOIL.COM POLAR EXPORT
e582
EPPLER 582 |  |  |  | Cl Max: | 1.627 | at alpha= | 9.5 | deg
JavaFoil+Calcfoil stall+Eppler ext transition |  |  |  | L/D Max: | 183.884 | at alpha= | 3.5 | deg
Re: | 3000000 |  |  | Cd Min: | 0.00455 | at alpha= | -1 | deg
Mach: | 0.1 |  |  | Cl=0 at alpha= | -5.4661 | deg
|  |  |  | @ Cl=0.1, Cd= | 0.0090525
|  |  |  | @ Cl=0.4, Cd= | 0.0052114
|  |  |  | @ Cl=0.6, Cd= | 0.0046548
alpha (deg) | Cl | Cd | Cm | Cl/Cd
-16.5 | -0.208 | 0.12001 | -0.048 | -1.736
-16 | -0.219 | 0.114 | -0.049 | -1.924
-15.5 | -0.23 | 0.10837 | -0.05 | -2.127
-15 | -0.241 | 0.10331 | -0.05 | -2.336
-14.5 | -0.252 | 0.09804 | -0.051 | -2.571
-14 | -0.262 | 0.09292 | -0.052 | -2.82
-13.5 | -0.271 | 0.08782 | -0.053 | -3.089
-13 | -0.279 | 0.08319 | -0.053 | -3.356
-12.5 | -0.285 | 0.07882 | -0.054 | -3.622
-12 | -0.29 | 0.0747 | -0.054 | -3.878
-11.5 | -0.291 | 0.0709 | -0.054 | -4.106
-11 | -0.29 | 0.06692 | -0.055 | -4.333
-10.5 | -0.285 | 0.06373 | -0.054 | -4.469
-10 | -0.276 | 0.05983 | -0.056 | -4.619
-9.5 | -0.263 | 0.05705 | -0.054 | -4.608
-9 | -0.247 | 0.05229 | -0.061 | -4.716
-8.5 | -0.225 | 0.04813 | -0.065 | -4.679
-8 | -0.199 | 0.0443 | -0.069 | -4.491
-7.5 | -0.201 | 0.00767 | -0.112 | -26.258
-7 | -0.159 | 0.00856 | -0.114 | -18.592
-6.5 | -0.112 | 0.00962 | -0.116 | -11.65
-6 | -0.06 | 0.00934 | -0.117 | -6.371
-5.5 | -0.004 | 0.00931 | -0.118 | -0.395
-5 | 0.055 | 0.00915 | -0.119 | 5.983
-4.5 | 0.115 | 0.00902 | -0.12 | 12.75
-4 | 0.177 | 0.00901 | -0.121 | 19.587
-3.5 | 0.239 | 0.00893 | -0.122 | 26.73
-3 | 0.301 | 0.00893 | -0.123 | 33.737
-2.5 | 0.364 | 0.00516 | -0.124 | 70.445
-2 | 0.427 | 0.00525 | -0.125 | 81.385
-1.5 | 0.489 | 0.0054 | -0.126 | 90.525
-1 | 0.55 | 0.00455 | -0.127 | 120.95
-0.5 | 0.612 | 0.00468 | -0.128 | 130.576
0 | 0.673 | 0.00476 | -0.129 | 141.505
0.5 | 0.732 | 0.00487 | -0.13 | 150.24
1 | 0.793 | 0.005 | -0.131 | 158.587
1.5 | 0.854 | 0.00509 | -0.132 | 167.868
2 | 0.915 | 0.00529 | -0.133 | 173.101
2.5 | 0.976 | 0.00546 | -0.134 | 178.712
3 | 1.036 | 0.00569 | -0.135 | 182.055
3.5 | 1.096 | 0.00596 | -0.136 | 183.884
4 | 1.156 | 0.00633 | -0.136 | 182.72
4.5 | 1.216 | 0.00673 | -0.137 | 180.772
5 | 1.275 | 0.00709 | -0.138 | 179.926
5.5 | 1.334 | 0.00761 | -0.139 | 175.307
6 | 1.392 | 0.00807 | -0.14 | 172.339
6.5 | 1.448 | 0.00862 | -0.141 | 167.962
7 | 1.502 | 0.00922 | -0.142 | 162.823
7.5 | 1.547 | 0.00993 | -0.143 | 155.814
8 | 1.585 | 0.01068 | -0.143 | 148.376
8.5 | 1.616 | 0.01145 | -0.144 | 141.227
9 | 1.618 | 0.01839 | -0.143 | 88.003
9.5 | 1.627 | 0.01725 | -0.144 | 94.295
10 | 1.625 | 0.01838 | -0.144 | 88.422
10.5 | 1.614 | 0.01704 | -0.144 | 94.701
11 | 1.592 | 0.01826 | -0.145 | 87.163
11.5 | 1.56 | 0.02489 | -0.145 | 62.679
12 | 1.519 | 0.02646 | -0.145 | 57.388
12.5 | 1.469 | 0.02819 | -0.145 | 52.095
13 | 1.412 | 0.03008 | -0.145 | 46.924
13.5 | 1.349 | 0.03215 | -0.145 | 41.946
14 | 1.281 | 0.03435 | -0.145 | 37.303
14.5 | 1.211 | 0.03695 | -0.145 | 32.776

## 60. Re 3M Mach 0.10 (2)
BIGFOIL.COM POLAR EXPORT
e582
EPPLER 582 |  |  |  | Cl Max: | 1.6368 | at alpha= | 18 | deg
XFOIL ncrit=9 |  |  |  | L/D Max: | 178.856 | at alpha= | 4 | deg
Re: | 3000000 |  |  | Cd Min: | 0.17704 | at alpha= | -16.5 | deg
Mach: | 0.1 |  |  | Cl=0 at alpha= | -5.1695 | deg
|  |  |  | @ Cl=0.1, Cd= | 0.0073844
|  |  |  | @ Cl=0.4, Cd= | 0.0055459
|  |  |  | @ Cl=0.6, Cd= | 0.0044115
alpha (deg) | Cl | Cd | Cm | Cl/Cd
-16.5 | -0.3206 | 0.17704 | -0.0473 | -1.8109
-16 | -0.2955 | 0.16915 | -0.0538 | -1.747
-15.5 | -0.2706 | 0.16152 | -0.0601 | -1.6753
-15 | -0.251 | 0.15411 | -0.0649 | -1.6287
-14.5 | -0.2322 | 0.14624 | -0.0696 | -1.5878
-14 | -0.2129 | 0.13805 | -0.075 | -1.5422
-13.5 | -0.1748 | 0.12754 | -0.087 | -1.3706
-12.5 | -0.47 | 0.03242 | -0.1514 | -14.4972
-12 | -0.5137 | 0.02677 | -0.1451 | -19.1894
-11.5 | -0.5371 | 0.02339 | -0.1367 | -22.9628
-11 | -0.5022 | 0.0232 | -0.1341 | -21.6466
-10.5 | -0.4913 | 0.02025 | -0.1292 | -24.2617
-10 | -0.4621 | 0.01819 | -0.1263 | -25.4041
-9.5 | -0.418 | 0.01742 | -0.1251 | -23.9954
-9 | -0.3797 | 0.01568 | -0.1231 | -24.2156
-8.5 | -0.3358 | 0.01428 | -0.1218 | -23.5154
-8 | -0.2894 | 0.01306 | -0.1207 | -22.1593
-7.5 | -0.2407 | 0.01199 | -0.1199 | -20.0751
-7 | -0.1878 | 0.01146 | -0.1197 | -16.3874
-6.5 | -0.1379 | 0.0105 | -0.1191 | -13.1333
-6 | -0.0859 | 0.00963 | -0.1187 | -8.92
-5.5 | -0.0347 | 0.00866 | -0.1182 | -4.0069
-5 | 0.0178 | 0.00799 | -0.1179 | 2.2278
-4.5 | 0.0737 | 0.00753 | -0.1182 | 9.7875
-4 | 0.1297 | 0.00722 | -0.1185 | 17.964
-3.5 | 0.186 | 0.00696 | -0.1188 | 26.7241
-3 | 0.243 | 0.00667 | -0.1194 | 36.4318
-2.5 | 0.299 | 0.00638 | -0.1198 | 46.8652
-2 | 0.3564 | 0.00602 | -0.1206 | 59.2027
-1.5 | 0.4125 | 0.00541 | -0.1215 | 76.2477
-1 | 0.4712 | 0.00449 | -0.1233 | 104.9443
-0.5 | 0.5293 | 0.00431 | -0.1241 | 122.8074
0 | 0.5876 | 0.00439 | -0.1248 | 133.8497
0.5 | 0.6452 | 0.00449 | -0.1254 | 143.6971
1 | 0.7023 | 0.00465 | -0.1259 | 151.0323
1.5 | 0.7584 | 0.00482 | -0.1262 | 157.3444
2 | 0.8148 | 0.00499 | -0.1266 | 163.2866
2.5 | 0.8705 | 0.00512 | -0.1269 | 170.0195
3 | 0.9258 | 0.00527 | -0.1272 | 175.6736
3.5 | 0.9799 | 0.00548 | -0.1272 | 178.8139
4 | 1.032 | 0.00577 | -0.1269 | 178.8562
4.5 | 1.0824 | 0.00612 | -0.1262 | 176.8627
5 | 1.13 | 0.00657 | -0.1251 | 171.9939
5.5 | 1.1744 | 0.00712 | -0.1233 | 164.9438
6 | 1.2173 | 0.00767 | -0.1213 | 158.7093
6.5 | 1.2554 | 0.00832 | -0.1183 | 150.8894
7 | 1.2874 | 0.00892 | -0.1141 | 144.3274
7.5 | 1.3149 | 0.00971 | -0.1091 | 135.4171
8 | 1.3386 | 0.01067 | -0.1037 | 125.4545
9 | 1.3858 | 0.01282 | -0.0936 | 108.0967
9.5 | 1.4043 | 0.01424 | -0.0883 | 98.6166
10 | 1.4216 | 0.01589 | -0.0832 | 89.4651
10.5 | 1.4419 | 0.01756 | -0.079 | 82.1128
11 | 1.4596 | 0.01951 | -0.0748 | 74.8129
11.5 | 1.4765 | 0.02167 | -0.0709 | 68.1357
12 | 1.4967 | 0.02378 | -0.0677 | 62.9394
12.5 | 1.5154 | 0.02613 | -0.0647 | 57.9946
13 | 1.5347 | 0.02858 | -0.0621 | 53.6984
13.5 | 1.552 | 0.03131 | -0.0596 | 49.5688
14 | 1.5667 | 0.03439 | -0.0572 | 45.5568
14.5 | 1.5802 | 0.03775 | -0.0551 | 41.8596
15 | 1.5916 | 0.0415 | -0.0532 | 38.3518
15.5 | 1.6057 | 0.04513 | -0.0518 | 35.5794
16.5 | 1.6218 | 0.05423 | -0.0496 | 29.906
17 | 1.6305 | 0.059 | -0.0492 | 27.6356
18 | 1.6368 | 0.06996 | -0.0487 | 23.3962
18.5 | 1.6354 | 0.07675 | -0.0496 | 21.3081
19 | 1.6309 | 0.08422 | -0.051 | 19.3648
19.5 | 1.6219 | 0.09265 | -0.0532 | 17.5057
20 | 1.6112 | 0.10162 | -0.056 | 15.8551

## 61. Re 3M Mach 0.25 (1)
BIGFOIL.COM POLAR EXPORT
e582
EPPLER 582 |  |  |  | Cl Max: | 1.627 | at alpha= | 9 | deg
JavaFoil+Calcfoil stall+Eppler ext transition |  |  |  | L/D Max: | 183.556 | at alpha= | 3.5 | deg
Re: | 3000000 |  |  | Cd Min: | 0.00454 | at alpha= | -1.5 | deg
Mach: | 0.25 |  |  | Cl=0 at alpha= | -5.4667 | deg
|  |  |  | @ Cl=0.1, Cd= | 0.0093162
|  |  |  | @ Cl=0.4, Cd= | 0.005296
|  |  |  | @ Cl=0.6, Cd= | 0.004692
alpha (deg) | Cl | Cd | Cm | Cl/Cd
-14.5 | -0.053 | 0.10225 | -0.05 | -0.522
-14 | -0.05 | 0.09611 | -0.051 | -0.525
-13.5 | -0.048 | 0.09134 | -0.051 | -0.52
-13 | -0.045 | 0.08695 | -0.052 | -0.513
-12.5 | -0.042 | 0.08153 | -0.053 | -0.511
-12 | -0.117 | 0.07706 | -0.054 | -1.524
-11.5 | -0.151 | 0.07267 | -0.055 | -2.079
-11 | -0.176 | 0.06868 | -0.055 | -2.569
-10.5 | -0.195 | 0.06482 | -0.055 | -3.013
-10 | -0.207 | 0.0614 | -0.055 | -3.379
-9.5 | -0.212 | 0.05811 | -0.056 | -3.656
-9 | -0.21 | 0.05513 | -0.055 | -3.808
-8.5 | -0.2 | 0.05194 | -0.056 | -3.848
-8 | -0.183 | 0.04772 | -0.062 | -3.837
-7.5 | -0.159 | 0.04461 | -0.065 | -3.553
-7 | -0.154 | 0.0078 | -0.116 | -19.777
-6.5 | -0.11 | 0.00872 | -0.118 | -12.618
-6 | -0.06 | 0.00974 | -0.12 | -6.136
-5.5 | -0.004 | 0.00946 | -0.121 | -0.393
-5 | 0.056 | 0.00941 | -0.122 | 5.922
-4.5 | 0.117 | 0.00928 | -0.123 | 12.664
-4 | 0.181 | 0.00914 | -0.124 | 19.774
-3.5 | 0.245 | 0.00911 | -0.125 | 26.895
-3 | 0.309 | 0.0091 | -0.126 | 33.988
-2.5 | 0.374 | 0.00526 | -0.127 | 71.011
-2 | 0.439 | 0.00535 | -0.128 | 81.964
-1.5 | 0.502 | 0.00454 | -0.129 | 110.627
-1 | 0.565 | 0.00461 | -0.13 | 122.745
-0.5 | 0.629 | 0.00476 | -0.131 | 132.054
0 | 0.692 | 0.00488 | -0.132 | 141.623
0.5 | 0.752 | 0.00496 | -0.133 | 151.752
1 | 0.815 | 0.00509 | -0.134 | 159.984
1.5 | 0.877 | 0.00519 | -0.135 | 168.973
2 | 0.94 | 0.0054 | -0.136 | 173.99
2.5 | 1.002 | 0.00559 | -0.137 | 179.279
3 | 1.064 | 0.00586 | -0.138 | 181.695
3.5 | 1.126 | 0.00613 | -0.139 | 183.556
4 | 1.187 | 0.00655 | -0.14 | 181.238
4.5 | 1.249 | 0.00696 | -0.141 | 179.265
5 | 1.309 | 0.0074 | -0.142 | 176.926
5.5 | 1.369 | 0.00798 | -0.143 | 171.534
6 | 1.428 | 0.00847 | -0.144 | 168.683
6.5 | 1.486 | 0.00907 | -0.145 | 163.834
7 | 1.54 | 0.00975 | -0.146 | 157.914
7.5 | 1.583 | 0.01054 | -0.147 | 150.133
8 | 1.618 | 0.01143 | -0.147 | 141.543
8.5 | 1.619 | 0.01863 | -0.146 | 86.892
9 | 1.627 | 0.01738 | -0.146 | 93.604
9.5 | 1.62 | 0.01873 | -0.147 | 86.461
10 | 1.598 | 0.0174 | -0.147 | 91.843
10.5 | 1.559 | 0.02436 | -0.147 | 64.009
11 | 1.503 | 0.02598 | -0.148 | 57.845
11.5 | 1.429 | 0.02782 | -0.148 | 51.362
12 | 1.338 | 0.02985 | -0.148 | 44.825
12.5 | 1.232 | 0.03214 | -0.148 | 38.349
13 | 1.114 | 0.03464 | -0.148 | 32.158
13.5 | 0.985 | 0.03763 | -0.148 | 26.171
14 | 0.848 | 0.04108 | -0.148 | 20.65

## 62. Re 3M Mach 0.25 (2)
BIGFOIL.COM POLAR EXPORT
e582
EPPLER 582 |  |  |  | Cl Max: | 1.5918 | at alpha= | 16.5 | deg
XFOIL ncrit=9 |  |  |  | L/D Max: | 178.635 | at alpha= | 3.5 | deg
Re: | 3000000 |  |  | Cd Min: | 0.22594 | at alpha= | -20 | deg
Mach: | 0.25 |  |  | Cl=0 at alpha= | -5.1602 | deg
|  |  |  | @ Cl=0.1, Cd= | 0.0075904
|  |  |  | @ Cl=0.4, Cd= | 0.0057899
|  |  |  | @ Cl=0.6, Cd= | 0.0044631
alpha (deg) | Cl | Cd | Cm | Cl/Cd
-20 | -0.4323 | 0.22594 | -0.0242 | -1.9133
-19.5 | -0.4179 | 0.21998 | -0.0268 | -1.8997
-19 | -0.404 | 0.21388 | -0.0294 | -1.8889
-18.5 | -0.3903 | 0.20768 | -0.0318 | -1.8793
-18 | -0.1717 | 0.16021 | -0.0638 | -1.0717
-17.5 | -0.152 | 0.15528 | -0.0691 | -0.97888
-17 | -0.1305 | 0.15006 | -0.0752 | -0.86965
-16.5 | -0.1051 | 0.14423 | -0.0831 | -0.7287
-16 | -0.0804 | 0.13836 | -0.0915 | -0.58109
-15.5 | -0.0718 | 0.13518 | -0.0948 | -0.53114
-15 | -0.0623 | 0.13034 | -0.0972 | -0.47798
-14.5 | -0.0511 | 0.12487 | -0.1 | -0.40923
-14 | -0.0397 | 0.11909 | -0.1029 | -0.33336
-13.5 | -0.0295 | 0.11278 | -0.1057 | -0.26157
-13 | -0.0201 | 0.10616 | -0.1085 | -0.18934
-12.5 | -0.0108 | 0.09953 | -0.1112 | -0.10851
-12 | -0.0041 | 0.09216 | -0.1139 | -0.044488
-11.5 | 0.0009 | 0.08455 | -0.1165 | 0.010645
-11 | 0.0017 | 0.07605 | -0.1192 | 0.022354
-10.5 | 0.0008 | 0.06769 | -0.1219 | 0.011819
-10 | -0.0223 | 0.05607 | -0.126 | -0.39772
-8.5 | -0.3054 | 0.02044 | -0.1331 | -14.9413
-8 | -0.2804 | 0.01679 | -0.1292 | -16.7004
-7.5 | -0.2403 | 0.01422 | -0.1268 | -16.8987
-7 | -0.1901 | 0.01305 | -0.1256 | -14.567
-6.5 | -0.1407 | 0.01153 | -0.1243 | -12.2029
-6 | -0.087 | 0.01054 | -0.1236 | -8.2543
-5.5 | -0.0367 | 0.00921 | -0.1224 | -3.9848
-5 | 0.0173 | 0.00831 | -0.1218 | 2.0818
-4.5 | 0.074 | 0.00775 | -0.1217 | 9.5484
-4 | 0.131 | 0.0074 | -0.1216 | 17.7027
-3.5 | 0.19 | 0.0071 | -0.122 | 26.7606
-3 | 0.2484 | 0.00682 | -0.1223 | 36.4223
-2.5 | 0.3066 | 0.00647 | -0.1228 | 47.3879
-2 | 0.3654 | 0.00614 | -0.1234 | 59.5114
-1.5 | 0.4237 | 0.00555 | -0.1243 | 76.3423
-1 | 0.4837 | 0.00466 | -0.126 | 103.7983
-0.5 | 0.5444 | 0.00436 | -0.1271 | 124.8624
0 | 0.6037 | 0.00447 | -0.1276 | 135.0559
0.5 | 0.6636 | 0.00456 | -0.1283 | 145.5263
1 | 0.7227 | 0.00472 | -0.1288 | 153.1144
1.5 | 0.7807 | 0.0049 | -0.129 | 159.3265
2 | 0.8387 | 0.00509 | -0.1293 | 164.7741
2.5 | 0.8962 | 0.00522 | -0.1296 | 171.6858
3 | 0.9527 | 0.00539 | -0.1296 | 176.7532
3.5 | 1.0075 | 0.00564 | -0.1294 | 178.6348
4 | 1.0605 | 0.00595 | -0.1287 | 178.2353
4.5 | 1.1114 | 0.00633 | -0.1276 | 175.5766
5 | 1.1595 | 0.00679 | -0.126 | 170.7658
5.5 | 1.2026 | 0.00738 | -0.1234 | 162.9539
6 | 1.2411 | 0.00796 | -0.1199 | 155.9171
6.5 | 1.2737 | 0.00861 | -0.1151 | 147.9326
7 | 1.305 | 0.00936 | -0.1103 | 139.4231
7.5 | 1.3324 | 0.01026 | -0.105 | 129.8635
8 | 1.3553 | 0.01137 | -0.0992 | 119.1996
8.5 | 1.38 | 0.01251 | -0.094 | 110.3118
9 | 1.3985 | 0.01404 | -0.0882 | 99.6083
9.5 | 1.4174 | 0.01574 | -0.0829 | 90.0508
10 | 1.4317 | 0.01787 | -0.0775 | 80.1175
10.5 | 1.4501 | 0.02002 | -0.0731 | 72.4326
11 | 1.464 | 0.0226 | -0.0687 | 64.7788
11.5 | 1.4801 | 0.02524 | -0.0648 | 58.641
12 | 1.4984 | 0.02795 | -0.0616 | 53.61
12.5 | 1.5138 | 0.03102 | -0.0585 | 48.8008
13 | 1.5315 | 0.03412 | -0.0559 | 44.8857
13.5 | 1.5434 | 0.03787 | -0.0533 | 40.7552
14 | 1.5558 | 0.04181 | -0.0512 | 37.2112
14.5 | 1.5677 | 0.046 | -0.0494 | 34.0804
15 | 1.5774 | 0.05067 | -0.048 | 31.1308
15.5 | 1.5816 | 0.05615 | -0.0469 | 28.1674
16 | 1.5884 | 0.06167 | -0.0465 | 25.7564
16.5 | 1.5918 | 0.06784 | -0.0465 | 23.464
17 | 1.5894 | 0.07501 | -0.0471 | 21.1892
17.5 | 1.5844 | 0.0829 | -0.0484 | 19.1122
18 | 1.5742 | 0.09183 | -0.0505 | 17.1425
18.5 | 1.5609 | 0.10155 | -0.0535 | 15.3708
19.5 | 1.5214 | 0.12306 | -0.0614 | 12.3631
20 | 1.4998 | 0.13501 | -0.0674 | 11.1088

## 63. Re 3M Mach 0.50 (1)
BIGFOIL.COM POLAR EXPORT
e582
EPPLER 582 |  |  |  | Cl Max: | 1.671 | at alpha= | 7 | deg
JavaFoil+Calcfoil stall+Eppler ext transition |  |  |  | L/D Max: | 178.183 | at alpha= | 3 | deg
Re: | 3000000 |  |  | Cd Min: | 0.00484 | at alpha= | -1.5 | deg
Mach: | 0.5 |  |  | Cl=0 at alpha= | -5.4821 | deg
|  |  |  | @ Cl=0.1, Cd= | 0.00844
|  |  |  | @ Cl=0.4, Cd= | 0.0081847
|  |  |  | @ Cl=0.6, Cd= | 0.004873
alpha (deg) | Cl | Cd | Cm | Cl/Cd
-20 | -0.805 | 0.17365 | -0.061 | -4.635
-19.5 | -0.778 | 0.1638 | -0.061 | -4.75
-19 | -0.75 | 0.15677 | -0.061 | -4.785
-18.5 | -0.721 | 0.15273 | -0.059 | -4.722
-18 | -0.693 | 0.14809 | -0.058 | -4.682
-17.5 | -0.666 | 0.14273 | -0.058 | -4.666
-17 | -0.639 | 0.13781 | -0.058 | -4.636
-16.5 | -0.612 | 0.13485 | -0.058 | -4.535
-16 | -0.584 | 0.1299 | -0.058 | -4.498
-15.5 | -0.557 | 0.12729 | -0.059 | -4.376
-15 | -0.531 | 0.12097 | -0.061 | -4.387
-14.5 | -0.503 | 0.11459 | -0.06 | -4.387
-14 | -0.474 | 0.11004 | -0.057 | -4.307
-13.5 | -0.446 | 0.10591 | -0.056 | -4.214
-13 | -0.419 | 0.10228 | -0.056 | -4.093
-12.5 | -0.391 | 0.09933 | -0.056 | -3.939
-12 | -0.364 | 0.09409 | -0.057 | -3.866
-11.5 | -0.336 | 0.09132 | -0.058 | -3.682
-11 | -0.308 | 0.08642 | -0.057 | -3.569
-10.5 | -0.281 | 0.0726 | -0.059 | -3.871
-10 | -0.254 | 0.06533 | -0.062 | -3.881
-9.5 | -0.226 | 0.05937 | -0.066 | -3.813
-9 | -0.199 | 0.05398 | -0.072 | -3.691
-8.5 | -0.169 | 0.05686 | -0.055 | -2.978
-8 | -0.142 | 0.0511 | -0.062 | -2.777
-7.5 | -0.114 | 0.04808 | -0.064 | -2.372
-7 | -0.088 | 0.0395 | -0.085 | -2.223
-6.5 | -0.058 | 0.04138 | -0.074 | -1.409
-6 | -0.03 | 0.0404 | -0.067 | -0.741
-5.5 | -0.002 | 0.03855 | -0.066 | -0.047
-5 | 0.054 | 0.00842 | -0.135 | 6.427
-4.5 | 0.123 | 0.00845 | -0.136 | 14.561
-4 | 0.197 | 0.01004 | -0.139 | 19.649
-3.5 | 0.271 | 0.00994 | -0.14 | 27.238
-3 | 0.344 | 0.00988 | -0.141 | 34.838
-2.5 | 0.417 | 0.00767 | -0.142 | 54.331
-2 | 0.491 | 0.00582 | -0.144 | 84.256
-1.5 | 0.561 | 0.00484 | -0.145 | 115.942
-1 | 0.632 | 0.0049 | -0.146 | 128.932
-0.5 | 0.703 | 0.00505 | -0.147 | 139.173
0 | 0.773 | 0.00526 | -0.148 | 146.953
0.5 | 0.84 | 0.0054 | -0.149 | 155.511
1 | 0.91 | 0.00551 | -0.15 | 165.114
1.5 | 0.979 | 0.00579 | -0.151 | 169.234
2 | 1.049 | 0.006 | -0.152 | 174.965
2.5 | 1.118 | 0.00632 | -0.154 | 177.049
3 | 1.187 | 0.00666 | -0.155 | 178.183
3.5 | 1.255 | 0.00719 | -0.156 | 174.67
4 | 1.323 | 0.00775 | -0.157 | 170.843
4.5 | 1.391 | 0.00828 | -0.158 | 167.878
5 | 1.457 | 0.0091 | -0.159 | 160.153
5.5 | 1.522 | 0.00996 | -0.16 | 152.839
6 | 1.575 | 0.01454 | -0.16 | 108.33
6.5 | 1.628 | 0.0144 | -0.16 | 113.084
7 | 1.671 | 0.01425 | -0.16 | 117.249
7.5 | 1.67 | 0.0232 | -0.159 | 71.973
8 | 1.636 | 0.02516 | -0.16 | 65.014
8.5 | 1.475 | 0.02755 | -0.16 | 53.561
9 | 0.973 | 0.03044 | -0.16 | 31.958
9.5 | 1.002 | 0.03323 | -0.16 | 30.147
10 | 1.028 | 0.03735 | -0.16 | 27.523
10.5 | 0.895 | 0.08214 | -0.077 | 10.897
11 | 1.036 | 0.05858 | -0.149 | 17.682
11.5 | 0.95 | 0.09339 | -0.077 | 10.171
12 | 1.017 | 0.09043 | -0.122 | 11.242

## 64. Re 3M Mach 0.50 (2)
BIGFOIL.COM POLAR EXPORT
e582
EPPLER 582 |  |  |  | Cl Max: | 1.5232 | at alpha= | 13 | deg
XFOIL ncrit=9 |  |  |  | L/D Max: | 175.457 | at alpha= | 3.5 | deg
Re: | 3000000 |  |  | Cd Min: | 0.24332 | at alpha= | -20 | deg
Mach: | 0.5 |  |  | Cl=0 at alpha= | -5.3178 | deg
|  |  |  | @ Cl=0.1, Cd= | 0.0092454
|  |  |  | @ Cl=0.4, Cd= | 0.0066421
|  |  |  | @ Cl=0.6, Cd= | 0.0047188
alpha (deg) | Cl | Cd | Cm | Cl/Cd
-20 | -0.4481 | 0.24332 | -0.0271 | -1.8416
-19.5 | -0.4298 | 0.23639 | -0.0303 | -1.8182
-19 | -0.4119 | 0.22938 | -0.0334 | -1.7957
-18.5 | -0.3944 | 0.22238 | -0.0363 | -1.7735
-18 | -0.3639 | 0.21343 | -0.0437 | -1.705
-17.5 | -0.3294 | 0.20412 | -0.0523 | -1.6138
-17 | -0.2956 | 0.19466 | -0.0608 | -1.5185
-16.5 | -0.2677 | 0.1868 | -0.067 | -1.4331
-16 | -0.2388 | 0.17836 | -0.0736 | -1.3389
-15.5 | -0.2032 | 0.1693 | -0.0822 | -1.2002
-15 | -0.1364 | 0.15609 | -0.1021 | -0.87385
-14.5 | -0.0682 | 0.14324 | -0.1229 | -0.47612
-14 | -0.0518 | 0.13673 | -0.1254 | -0.37885
-13 | -0.0208 | 0.12319 | -0.1306 | -0.16884
-12.5 | -0.0044 | 0.11667 | -0.1333 | -0.037713
-12 | 0.01 | 0.1098 | -0.1361 | 0.091075
-11.5 | 0.0246 | 0.1031 | -0.1388 | 0.2386
-11 | 0.0757 | 0.08378 | -0.1313 | 0.90356
-10.5 | 0.0831 | 0.07625 | -0.134 | 1.0898
-10 | 0.0922 | 0.06974 | -0.1362 | 1.3221
-9.5 | 0.0626 | 0.07555 | -0.1499 | 0.82859
-8.5 | 0.0654 | 0.06081 | -0.1563 | 1.0755
-8 | 0.0581 | 0.05232 | -0.1611 | 1.1105
-7.5 | 0.0371 | 0.04265 | -0.1681 | 0.86987
-7 | -0.0054 | 0.03533 | -0.1642 | -0.15284
-6.5 | -0.023 | 0.02964 | -0.1586 | -0.77598
-6 | -0.0332 | 0.02182 | -0.1519 | -1.5215
-5.5 | -0.0141 | 0.01626 | -0.1463 | -0.86716
-5 | 0.0246 | 0.01195 | -0.1417 | 2.0586
-4.5 | 0.08 | 0.00963 | -0.1389 | 8.3074
-4 | 0.1398 | 0.00848 | -0.1368 | 16.4858
-3.5 | 0.2036 | 0.00774 | -0.1357 | 26.3049
-3 | 0.2696 | 0.00733 | -0.1352 | 36.7804
-2.5 | 0.3359 | 0.00701 | -0.135 | 47.9173
-2 | 0.4021 | 0.00663 | -0.1352 | 60.6486
-1.5 | 0.4683 | 0.0062 | -0.1357 | 75.5323
-1 | 0.5356 | 0.00538 | -0.1371 | 99.5539
-0.5 | 0.6067 | 0.00465 | -0.1391 | 130.4731
0 | 0.6739 | 0.00478 | -0.1395 | 140.9833
0.5 | 0.7409 | 0.00493 | -0.1397 | 150.284
1 | 0.8073 | 0.00512 | -0.1398 | 157.6758
1.5 | 0.8718 | 0.00535 | -0.1394 | 162.9533
2 | 0.9359 | 0.00555 | -0.1391 | 168.6306
2.5 | 0.9986 | 0.00578 | -0.1383 | 172.7682
3 | 1.0586 | 0.00605 | -0.137 | 174.9752
3.5 | 1.1124 | 0.00634 | -0.1343 | 175.4574
4 | 1.161 | 0.00674 | -0.1304 | 172.2552
4.5 | 1.2033 | 0.00737 | -0.1255 | 163.27
5 | 1.2442 | 0.00806 | -0.1203 | 154.3672
5.5 | 1.2786 | 0.00896 | -0.1141 | 142.7009
6 | 1.3106 | 0.01003 | -0.1077 | 130.668
6.5 | 1.3376 | 0.0114 | -0.1009 | 117.3333
7 | 1.3614 | 0.01312 | -0.0941 | 103.7652
8 | 1.4099 | 0.01731 | -0.0822 | 81.45
8.5 | 1.4317 | 0.01987 | -0.0766 | 72.0533
9.5 | 1.4664 | 0.02613 | -0.0661 | 56.1194
10 | 1.4836 | 0.02967 | -0.0615 | 50.0034
10.5 | 1.4941 | 0.03388 | -0.057 | 44.0998
11.5 | 1.5066 | 0.04402 | -0.0495 | 34.2254
12 | 1.5151 | 0.04949 | -0.0469 | 30.6143
12.5 | 1.5182 | 0.05586 | -0.0448 | 27.1787
13 | 1.5232 | 0.06252 | -0.0434 | 24.3634
13.5 | 1.5193 | 0.07056 | -0.0428 | 21.532
14 | 1.5022 | 0.08056 | -0.0436 | 18.647
14.5 | 1.4752 | 0.09234 | -0.0463 | 15.9757
15 | 1.445 | 0.10521 | -0.0506 | 13.7344
15.5 | 1.4145 | 0.11872 | -0.0564 | 11.9146
16 | 1.3856 | 0.13252 | -0.0634 | 10.4558
16.5 | 1.3591 | 0.14648 | -0.0714 | 9.2784
17 | 1.3345 | 0.16062 | -0.0802 | 8.3084
17.5 | 1.3123 | 0.17482 | -0.0897 | 7.5066
18 | 1.2932 | 0.18913 | -0.0995 | 6.8376

## 65. Re 4M Mach 0.00 (1)
BIGFOIL.COM POLAR EXPORT
e582
EPPLER 582 |  |  |  | Cl Max: | 1.632 | at alpha= | 10 | deg
JavaFoil+Calcfoil stall+Eppler ext transition |  |  |  | L/D Max: | 182.076 | at alpha= | 3 | deg
Re: | 4000000 |  |  | Cd Min: | 0.00434 | at alpha= | -1.5 | deg
Mach: | 0 |  |  | Cl=0 at alpha= | -5.4661 | deg
|  |  |  | @ Cl=0.1, Cd= | 0.0086925
|  |  |  | @ Cl=0.4, Cd= | 0.0054635
|  |  |  | @ Cl=0.6, Cd= | 0.0045482
alpha (deg) | Cl | Cd | Cm | Cl/Cd
-14.5 | -0.283 | 0.09438 | -0.054 | -2.996
-14 | -0.291 | 0.08918 | -0.055 | -3.259
-13.5 | -0.297 | 0.08465 | -0.056 | -3.514
-13 | -0.303 | 0.07989 | -0.057 | -3.793
-12.5 | -0.307 | 0.07524 | -0.058 | -4.081
-12 | -0.309 | 0.07094 | -0.059 | -4.354
-11.5 | -0.308 | 0.06684 | -0.061 | -4.61
-11 | -0.305 | 0.06242 | -0.063 | -4.883
-10.5 | -0.298 | 0.05863 | -0.064 | -5.081
-10 | -0.292 | 0.04828 | -0.075 | -6.054
-9.5 | -0.318 | 0.01257 | -0.104 | -25.314
-9 | -0.301 | 0.01015 | -0.107 | -29.692
-8.5 | -0.275 | 0.00947 | -0.109 | -29.009
-8 | -0.242 | 0.00737 | -0.111 | -32.794
-7.5 | -0.204 | 0.0082 | -0.112 | -24.816
-7 | -0.161 | 0.00925 | -0.114 | -17.403
-6.5 | -0.112 | 0.00918 | -0.115 | -12.215
-6 | -0.059 | 0.00901 | -0.116 | -6.594
-5.5 | -0.004 | 0.00887 | -0.117 | -0.414
-5 | 0.055 | 0.00879 | -0.118 | 6.205
-4.5 | 0.115 | 0.00866 | -0.119 | 13.219
-4 | 0.176 | 0.00859 | -0.12 | 20.451
-3.5 | 0.238 | 0.00864 | -0.121 | 27.516
-3 | 0.3 | 0.00857 | -0.122 | 35.009
-2.5 | 0.362 | 0.00594 | -0.123 | 60.915
-2 | 0.425 | 0.00515 | -0.124 | 82.585
-1.5 | 0.486 | 0.00434 | -0.125 | 111.956
-1 | 0.547 | 0.00442 | -0.126 | 123.98
-0.5 | 0.609 | 0.00457 | -0.127 | 133.18
0 | 0.67 | 0.00462 | -0.128 | 145.051
0.5 | 0.729 | 0.00471 | -0.129 | 154.603
1 | 0.789 | 0.00487 | -0.13 | 162.236
1.5 | 0.85 | 0.00503 | -0.131 | 168.833
2 | 0.91 | 0.0052 | -0.132 | 174.939
2.5 | 0.971 | 0.00543 | -0.133 | 178.802
3 | 1.031 | 0.00566 | -0.134 | 182.076
3.5 | 1.091 | 0.00602 | -0.135 | 181.074
4 | 1.15 | 0.00637 | -0.136 | 180.65
4.5 | 1.21 | 0.00666 | -0.137 | 181.545
5 | 1.269 | 0.00711 | -0.138 | 178.488
5.5 | 1.327 | 0.00758 | -0.138 | 175.053
6 | 1.385 | 0.00798 | -0.139 | 173.608
6.5 | 1.441 | 0.00848 | -0.14 | 170.045
7 | 1.495 | 0.00905 | -0.141 | 165.118
7.5 | 1.54 | 0.00966 | -0.142 | 159.367
8 | 1.579 | 0.01033 | -0.143 | 152.922
8.5 | 1.611 | 0.01105 | -0.144 | 145.792
9 | 1.62 | 0.01925 | -0.143 | 84.151
9.5 | 1.631 | 0.01824 | -0.143 | 89.42
10 | 1.632 | 0.01711 | -0.144 | 95.426
10.5 | 1.625 | 0.01808 | -0.144 | 89.883
11 | 1.607 | 0.01683 | -0.144 | 95.451
11.5 | 1.58 | 0.01775 | -0.145 | 89.025
12 | 1.544 | 0.02449 | -0.145 | 63.058
12.5 | 1.5 | 0.02602 | -0.145 | 57.672
13 | 1.45 | 0.0277 | -0.145 | 52.346
13.5 | 1.394 | 0.02945 | -0.145 | 47.339
14 | 1.334 | 0.03146 | -0.146 | 42.402
14.5 | 1.271 | 0.03374 | -0.146 | 37.662
15 | 1.206 | 0.03618 | -0.146 | 33.326

## 66. Re 4M Mach 0.00 (2)
BIGFOIL.COM POLAR EXPORT
e582
EPPLER 582 |  |  |  | Cl Max: | 1.6781 | at alpha= | 18 | deg
XFOIL ncrit=9 |  |  |  | L/D Max: | 185.617 | at alpha= | 3.5 | deg
Re: | 4000000 |  |  | Cd Min: | 0.17312 | at alpha= | -16.5 | deg
Mach: | 0 |  |  | Cl=0 at alpha= | -5.1851 | deg
|  |  |  | @ Cl=0.1, Cd= | 0.0069945
|  |  |  | @ Cl=0.4, Cd= | 0.0054298
|  |  |  | @ Cl=0.6, Cd= | 0.0040995
alpha (deg) | Cl | Cd | Cm | Cl/Cd
-16.5 | -0.3029 | 0.17312 | -0.0532 | -1.7497
-16 | -0.2805 | 0.16498 | -0.0592 | -1.7002
-15.5 | -0.2691 | 0.15617 | -0.0634 | -1.7231
-14.5 | -0.2294 | 0.14205 | -0.0732 | -1.6149
-14 | -0.1842 | 0.13218 | -0.0867 | -1.3936
-13.5 | -0.1283 | 0.12049 | -0.1045 | -1.0648
-13 | -0.0865 | 0.11066 | -0.1177 | -0.78167
-12.5 | -0.5403 | 0.02705 | -0.1458 | -19.9741
-12 | -0.5457 | 0.02438 | -0.1402 | -22.3831
-11.5 | -0.6064 | 0.01794 | -0.1266 | -33.8016
-11 | -0.5671 | 0.01704 | -0.1249 | -33.2805
-10.5 | -0.5308 | 0.01562 | -0.1227 | -33.9821
-10 | -0.4888 | 0.01444 | -0.1213 | -33.8504
-9.5 | -0.44 | 0.01393 | -0.1207 | -31.5865
-9 | -0.3943 | 0.01283 | -0.1197 | -30.7327
-8.5 | -0.3466 | 0.01191 | -0.119 | -29.1016
-8 | -0.297 | 0.011 | -0.1184 | -27
-7.5 | -0.2469 | 0.0102 | -0.118 | -24.2059
-7 | -0.1944 | 0.00962 | -0.1178 | -20.2079
-6.5 | -0.1423 | 0.00888 | -0.1176 | -16.0248
-6 | -0.0892 | 0.00834 | -0.1175 | -10.6954
-5.5 | -0.0347 | 0.00785 | -0.1176 | -4.4204
-5 | 0.0204 | 0.00744 | -0.1179 | 2.7419
-4.5 | 0.0758 | 0.00718 | -0.1182 | 10.5571
-4 | 0.1319 | 0.00675 | -0.1186 | 19.5407
-3.5 | 0.1885 | 0.00655 | -0.1191 | 28.7786
-3 | 0.245 | 0.00631 | -0.1196 | 38.8273
-2.5 | 0.3018 | 0.00602 | -0.1202 | 50.1329
-2 | 0.3584 | 0.00576 | -0.1209 | 62.2222
-1.5 | 0.4151 | 0.00531 | -0.1218 | 78.1733
-1 | 0.4726 | 0.00471 | -0.123 | 100.3397
-0.5 | 0.5308 | 0.00403 | -0.1245 | 131.7122
0 | 0.5888 | 0.00408 | -0.1253 | 144.3137
0.5 | 0.6462 | 0.00418 | -0.1259 | 154.5933
1 | 0.7031 | 0.00429 | -0.1265 | 163.8928
1.5 | 0.7596 | 0.00446 | -0.127 | 170.3139
2 | 0.8153 | 0.00462 | -0.1273 | 176.4719
2.5 | 0.8708 | 0.0048 | -0.1276 | 181.4167
3 | 0.9248 | 0.00503 | -0.1277 | 183.8569
3.5 | 0.9782 | 0.00527 | -0.1277 | 185.6167
4 | 1.0294 | 0.00561 | -0.1273 | 183.4938
4.5 | 1.0785 | 0.00603 | -0.1265 | 178.8557
5 | 1.126 | 0.00647 | -0.1254 | 174.034
5.5 | 1.1709 | 0.00698 | -0.1239 | 167.7507
6 | 1.2132 | 0.00756 | -0.1218 | 160.4762
6.5 | 1.2546 | 0.0081 | -0.1196 | 154.8889
7 | 1.2864 | 0.00877 | -0.1155 | 146.6819
7.5 | 1.3152 | 0.00948 | -0.1108 | 138.7342
8 | 1.343 | 0.01028 | -0.1061 | 130.642
8.5 | 1.3679 | 0.01123 | -0.1011 | 121.8077
9 | 1.3903 | 0.01233 | -0.096 | 112.7575
9.5 | 1.4092 | 0.01365 | -0.0906 | 103.2381
10 | 1.4309 | 0.01499 | -0.0861 | 95.457
10.5 | 1.452 | 0.01649 | -0.0818 | 88.0534
11 | 1.4718 | 0.0182 | -0.0777 | 80.8681
11.5 | 1.4919 | 0.02004 | -0.0741 | 74.4461
12 | 1.514 | 0.0219 | -0.0709 | 69.1324
12.5 | 1.535 | 0.02393 | -0.068 | 64.1454
13 | 1.5551 | 0.02612 | -0.0653 | 59.5368
13.5 | 1.5734 | 0.02858 | -0.0626 | 55.0525
14 | 1.5909 | 0.03124 | -0.0602 | 50.9251
14.5 | 1.6053 | 0.03431 | -0.0579 | 46.7881
15 | 1.6195 | 0.03754 | -0.0559 | 43.1406
15.5 | 1.6333 | 0.04096 | -0.0542 | 39.8755
16.5 | 1.6601 | 0.04837 | -0.0518 | 34.3209
17 | 1.6696 | 0.05274 | -0.051 | 31.6572
17.5 | 1.6767 | 0.05754 | -0.0505 | 29.1397
18 | 1.6781 | 0.06321 | -0.0501 | 26.548
18.5 | 1.6719 | 0.06957 | -0.0498 | 24.0319
19 | 1.6722 | 0.076 | -0.0506 | 22.0026
19.5 | 1.6715 | 0.0828 | -0.0519 | 20.1872
20 | 1.666 | 0.09051 | -0.0538 | 18.4068

## 67. Re 4M Mach 0.10 (1)
BIGFOIL.COM POLAR EXPORT
e582
EPPLER 582 |  |  |  | Cl Max: | 1.631 | at alpha= | 9.5 | deg
JavaFoil+Calcfoil stall+Eppler ext transition |  |  |  | L/D Max: | 181.944 | at alpha= | 3 | deg
Re: | 4000000 |  |  | Cd Min: | 0.00435 | at alpha= | -1.5 | deg
Mach: | 0.1 |  |  | Cl=0 at alpha= | -5.4661 | deg
|  |  |  | @ Cl=0.1, Cd= | 0.00872
|  |  |  | @ Cl=0.4, Cd= | 0.0055071
|  |  |  | @ Cl=0.6, Cd= | 0.004549
alpha (deg) | Cl | Cd | Cm | Cl/Cd
-14 | -0.263 | 0.09017 | -0.055 | -2.915
-13.5 | -0.272 | 0.08524 | -0.056 | -3.192
-13 | -0.28 | 0.08049 | -0.056 | -3.48
-12.5 | -0.286 | 0.07609 | -0.057 | -3.765
-12 | -0.291 | 0.07167 | -0.059 | -4.06
-11.5 | -0.293 | 0.06743 | -0.06 | -4.344
-11 | -0.292 | 0.06404 | -0.061 | -4.552
-10.5 | -0.287 | 0.05959 | -0.063 | -4.822
-10 | -0.28 | 0.05401 | -0.068 | -5.188
-9.5 | -0.27 | 0.04713 | -0.074 | -5.728
-9 | -0.296 | 0.0104 | -0.108 | -28.45
-8.5 | -0.271 | 0.00957 | -0.11 | -28.318
-8 | -0.24 | 0.00742 | -0.111 | -32.309
-7.5 | -0.202 | 0.0073 | -0.113 | -27.708
-7 | -0.161 | 0.00941 | -0.115 | -17.086
-6.5 | -0.112 | 0.0092 | -0.116 | -12.185
-6 | -0.06 | 0.00904 | -0.117 | -6.585
-5.5 | -0.004 | 0.00889 | -0.118 | -0.414
-5 | 0.055 | 0.00881 | -0.119 | 6.21
-4.5 | 0.115 | 0.00869 | -0.12 | 13.234
-4 | 0.177 | 0.00864 | -0.121 | 20.439
-3.5 | 0.239 | 0.00866 | -0.122 | 27.56
-3 | 0.301 | 0.00859 | -0.123 | 35.073
-2.5 | 0.364 | 0.00597 | -0.124 | 60.96
-2 | 0.427 | 0.00516 | -0.125 | 82.73
-1.5 | 0.489 | 0.00435 | -0.126 | 112.304
-1 | 0.55 | 0.00442 | -0.127 | 124.382
-0.5 | 0.612 | 0.00458 | -0.128 | 133.476
0 | 0.673 | 0.00463 | -0.129 | 145.375
0.5 | 0.732 | 0.00472 | -0.13 | 154.997
1 | 0.793 | 0.00492 | -0.131 | 161.348
1.5 | 0.854 | 0.00505 | -0.132 | 169.053
2 | 0.915 | 0.00523 | -0.133 | 174.991
2.5 | 0.976 | 0.00545 | -0.134 | 178.966
3 | 1.036 | 0.00569 | -0.135 | 181.944
3.5 | 1.096 | 0.00606 | -0.136 | 180.838
4 | 1.156 | 0.00641 | -0.136 | 180.489
4.5 | 1.216 | 0.00672 | -0.137 | 181.041
5 | 1.275 | 0.00716 | -0.138 | 178.045
5.5 | 1.334 | 0.00764 | -0.139 | 174.544
6 | 1.392 | 0.00804 | -0.14 | 173.041
6.5 | 1.448 | 0.00855 | -0.141 | 169.383
7 | 1.502 | 0.00914 | -0.142 | 164.371
7.5 | 1.547 | 0.00978 | -0.143 | 158.2
8 | 1.585 | 0.01047 | -0.143 | 151.455
8.5 | 1.616 | 0.01123 | -0.144 | 143.99
9 | 1.623 | 0.01742 | -0.144 | 93.14
9.5 | 1.631 | 0.01853 | -0.144 | 88.021
10 | 1.63 | 0.01737 | -0.144 | 93.843
10.5 | 1.619 | 0.01845 | -0.145 | 87.733
11 | 1.596 | 0.01723 | -0.145 | 92.674
11.5 | 1.565 | 0.01808 | -0.145 | 86.512
12 | 1.523 | 0.02499 | -0.145 | 60.953
12.5 | 1.473 | 0.02659 | -0.146 | 55.386
13 | 1.416 | 0.02835 | -0.146 | 49.925
13.5 | 1.352 | 0.03029 | -0.146 | 44.649
14 | 1.285 | 0.03234 | -0.146 | 39.748
14.5 | 1.215 | 0.03475 | -0.146 | 34.962

## 68. Re 4M Mach 0.10 (2)
BIGFOIL.COM POLAR EXPORT
e582
EPPLER 582 |  |  |  | Cl Max: | 1.6681 | at alpha= | 17.5 | deg
XFOIL ncrit=9 |  |  |  | L/D Max: | 185.547 | at alpha= | 3.5 | deg
Re: | 4000000 |  |  | Cd Min: | 0.09586 | at alpha= | 20 | deg
Mach: | 0.1 |  |  | Cl=0 at alpha= | -5.1823 | deg
|  |  |  | @ Cl=0.1, Cd= | 0.0070315
|  |  |  | @ Cl=0.4, Cd= | 0.0054722
|  |  |  | @ Cl=0.6, Cd= | 0.004104
alpha (deg) | Cl | Cd | Cm | Cl/Cd
-13 | -0.3332 | 0.06118 | -0.1374 | -5.4462
-12.5 | -0.4769 | 0.03199 | -0.1509 | -14.9078
-12 | -0.509 | 0.02697 | -0.1455 | -18.8728
-11.5 | -0.5348 | 0.02345 | -0.137 | -22.806
-11 | -0.5605 | 0.01816 | -0.1278 | -30.8645
-10.5 | -0.5289 | 0.01637 | -0.125 | -32.3091
-10 | -0.489 | 0.01499 | -0.1231 | -32.6217
-9.5 | -0.4399 | 0.01448 | -0.1225 | -30.3798
-9 | -0.3948 | 0.0133 | -0.1213 | -29.6842
-8.5 | -0.3473 | 0.0123 | -0.1204 | -28.2358
-8 | -0.2979 | 0.01132 | -0.1197 | -26.3163
-7.5 | -0.2479 | 0.01045 | -0.1191 | -23.7225
-7 | -0.1951 | 0.00981 | -0.1188 | -19.8879
-6.5 | -0.1431 | 0.00902 | -0.1185 | -15.8647
-6 | -0.0899 | 0.00845 | -0.1183 | -10.6391
-5.5 | -0.0352 | 0.00792 | -0.1184 | -4.4444
-5 | 0.0202 | 0.00749 | -0.1186 | 2.6969
-4.5 | 0.0758 | 0.00722 | -0.1188 | 10.4986
-4 | 0.1323 | 0.00678 | -0.1192 | 19.5133
-3.5 | 0.1891 | 0.00656 | -0.1196 | 28.8262
-3 | 0.2462 | 0.00633 | -0.1201 | 38.8942
-2.5 | 0.3032 | 0.00604 | -0.1208 | 50.1987
-2 | 0.3602 | 0.00578 | -0.1214 | 62.3183
-1.5 | 0.4171 | 0.00534 | -0.1223 | 78.1086
-1 | 0.475 | 0.00473 | -0.1236 | 100.4228
-0.5 | 0.5335 | 0.00404 | -0.1251 | 132.0545
0 | 0.5919 | 0.00409 | -0.1258 | 144.7188
0.5 | 0.6496 | 0.00419 | -0.1265 | 155.0358
1 | 0.7069 | 0.0043 | -0.127 | 164.3953
1.5 | 0.7637 | 0.00447 | -0.1275 | 170.8501
2 | 0.8198 | 0.00464 | -0.1278 | 176.681
2.5 | 0.8755 | 0.00482 | -0.1281 | 181.639
3 | 0.9298 | 0.00505 | -0.1282 | 184.1188
3.5 | 0.9834 | 0.0053 | -0.1282 | 185.5472
4 | 1.0347 | 0.00564 | -0.1277 | 183.4574
4.5 | 1.0841 | 0.00605 | -0.1268 | 179.1901
5 | 1.1315 | 0.00651 | -0.1256 | 173.8095
5.5 | 1.1765 | 0.00702 | -0.124 | 167.5926
6 | 1.2187 | 0.0076 | -0.1218 | 160.3553
6.5 | 1.2596 | 0.00816 | -0.1194 | 154.3627
7 | 1.2896 | 0.00882 | -0.1148 | 146.2132
7.5 | 1.3188 | 0.00955 | -0.1101 | 138.0942
8 | 1.346 | 0.01039 | -0.1052 | 129.5476
8.5 | 1.3709 | 0.01136 | -0.1002 | 120.6778
9 | 1.393 | 0.0125 | -0.095 | 111.44
9.5 | 1.4112 | 0.01389 | -0.0895 | 101.5983
10 | 1.4327 | 0.0153 | -0.0849 | 93.6405
10.5 | 1.4533 | 0.01688 | -0.0806 | 86.096
11 | 1.4725 | 0.0187 | -0.0764 | 78.7433
11.5 | 1.4928 | 0.0206 | -0.0728 | 72.466
12 | 1.5147 | 0.02255 | -0.0696 | 67.1707
12.5 | 1.5348 | 0.02472 | -0.0666 | 62.0874
13 | 1.5553 | 0.02699 | -0.0639 | 57.625
13.5 | 1.572 | 0.02966 | -0.0612 | 53.0007
14 | 1.5878 | 0.03258 | -0.0587 | 48.7354
14.5 | 1.6029 | 0.0357 | -0.0565 | 44.8992
15 | 1.6169 | 0.03908 | -0.0546 | 41.3741
15.5 | 1.6304 | 0.04268 | -0.053 | 38.2006
16 | 1.6442 | 0.04641 | -0.0517 | 35.4277
16.5 | 1.6559 | 0.05054 | -0.0507 | 32.7641
17 | 1.664 | 0.05521 | -0.05 | 30.1395
17.5 | 1.6681 | 0.06059 | -0.0496 | 27.5309
18 | 1.6644 | 0.06716 | -0.0495 | 24.7826
19.5 | 1.6568 | 0.08754 | -0.0522 | 18.9262
20 | 1.6492 | 0.09586 | -0.0545 | 17.2043

## 69. Re 4M Mach 0.25 (1)
BIGFOIL.COM POLAR EXPORT
e582
EPPLER 582 |  |  |  | Cl Max: | 1.631 | at alpha= | 9 | deg
JavaFoil+Calcfoil stall+Eppler ext transition |  |  |  | L/D Max: | 181.107 | at alpha= | 3 | deg
Re: | 4000000 |  |  | Cd Min: | 0.00441 | at alpha= | -1.5 | deg
Mach: | 0.25 |  |  | Cl=0 at alpha= | -5.4667 | deg
|  |  |  | @ Cl=0.1, Cd= | 0.0088779
|  |  |  | @ Cl=0.4, Cd= | 0.00582
|  |  |  | @ Cl=0.6, Cd= | 0.0045775
alpha (deg) | Cl | Cd | Cm | Cl/Cd
-13 | -0.045 | 0.08449 | -0.055 | -0.529
-12.5 | -0.042 | 0.07899 | -0.057 | -0.529
-12 | -0.118 | 0.07453 | -0.058 | -1.581
-11.5 | -0.152 | 0.07024 | -0.059 | -2.158
-11 | -0.177 | 0.06612 | -0.06 | -2.68
-10.5 | -0.196 | 0.06221 | -0.061 | -3.155
-10 | -0.209 | 0.05864 | -0.062 | -3.557
-9.5 | -0.214 | 0.0546 | -0.065 | -3.923
-9 | -0.212 | 0.05092 | -0.067 | -4.167
-8.5 | -0.205 | 0.04393 | -0.076 | -4.659
-8 | -0.221 | 0.00962 | -0.113 | -23.018
-7.5 | -0.192 | 0.00757 | -0.115 | -25.428
-7 | -0.155 | 0.00746 | -0.117 | -20.764
-6.5 | -0.111 | 0.00946 | -0.119 | -11.757
-6 | -0.06 | 0.00929 | -0.12 | -6.429
-5.5 | -0.004 | 0.00914 | -0.121 | -0.407
-5 | 0.056 | 0.00895 | -0.122 | 6.221
-4.5 | 0.117 | 0.00885 | -0.123 | 13.284
-4 | 0.181 | 0.00883 | -0.124 | 20.475
-3.5 | 0.245 | 0.00883 | -0.125 | 27.747
-3 | 0.309 | 0.00875 | -0.126 | 35.359
-2.5 | 0.374 | 0.0062 | -0.127 | 60.316
-2 | 0.439 | 0.00525 | -0.128 | 83.604
-1.5 | 0.502 | 0.00441 | -0.129 | 113.789
-1 | 0.565 | 0.00449 | -0.13 | 126.008
-0.5 | 0.629 | 0.00465 | -0.131 | 135.252
0 | 0.692 | 0.00475 | -0.132 | 145.716
0.5 | 0.752 | 0.00481 | -0.133 | 156.428
1 | 0.815 | 0.00501 | -0.134 | 162.578
1.5 | 0.877 | 0.00515 | -0.135 | 170.524
2 | 0.94 | 0.00535 | -0.136 | 175.677
2.5 | 1.002 | 0.00559 | -0.137 | 179.232
3 | 1.064 | 0.00588 | -0.138 | 181.107
3.5 | 1.126 | 0.00626 | -0.139 | 179.825
4 | 1.187 | 0.00661 | -0.14 | 179.764
4.5 | 1.249 | 0.00697 | -0.141 | 179.245
5 | 1.309 | 0.0075 | -0.142 | 174.617
5.5 | 1.369 | 0.00797 | -0.143 | 171.782
6 | 1.428 | 0.00841 | -0.144 | 169.886
6.5 | 1.486 | 0.00898 | -0.145 | 165.519
7 | 1.54 | 0.00962 | -0.146 | 160.02
7.5 | 1.583 | 0.01035 | -0.147 | 153.015
8 | 1.618 | 0.01117 | -0.147 | 144.8
8.5 | 1.623 | 0.01765 | -0.147 | 91.994
9 | 1.631 | 0.01872 | -0.147 | 87.146
9.5 | 1.624 | 0.0177 | -0.147 | 91.755
10 | 1.603 | 0.01891 | -0.148 | 84.767
10.5 | 1.563 | 0.01772 | -0.148 | 88.251
11 | 1.507 | 0.02457 | -0.148 | 61.336
11.5 | 1.433 | 0.02627 | -0.148 | 54.543
12 | 1.342 | 0.02817 | -0.148 | 47.633
12.5 | 1.236 | 0.0303 | -0.149 | 40.787
13 | 1.117 | 0.03263 | -0.149 | 34.234
13.5 | 0.988 | 0.0354 | -0.148 | 27.909
14 | 0.851 | 0.03855 | -0.148 | 22.078

## 70. Re 4M Mach 0.25 (2)
BIGFOIL.COM POLAR EXPORT
e582
EPPLER 582 |  |  |  | Cl Max: | 1.6268 | at alpha= | 16.5 | deg
XFOIL ncrit=9 |  |  |  | L/D Max: | 185.956 | at alpha= | 3.5 | deg
Re: | 4000000 |  |  | Cd Min: | 0.22674 | at alpha= | -20 | deg
Mach: | 0.25 |  |  | Cl=0 at alpha= | -5.1688 | deg
|  |  |  | @ Cl=0.1, Cd= | 0.0072114
|  |  |  | @ Cl=0.4, Cd= | 0.0056525
|  |  |  | @ Cl=0.6, Cd= | 0.0041498
alpha (deg) | Cl | Cd | Cm | Cl/Cd
-20 | -0.4354 | 0.22674 | -0.0232 | -1.9203
-19.5 | -0.4209 | 0.22082 | -0.0257 | -1.9061
-19 | -0.4065 | 0.21474 | -0.0283 | -1.893
-18.5 | -0.3911 | 0.20835 | -0.0312 | -1.8771
-18 | -0.3648 | 0.2002 | -0.038 | -1.8222
-17.5 | -0.3385 | 0.1921 | -0.0447 | -1.7621
-17 | -0.3131 | 0.18373 | -0.0512 | -1.7041
-16.5 | -0.2889 | 0.17515 | -0.0577 | -1.6494
-16 | -0.2678 | 0.16732 | -0.0628 | -1.6005
-15.5 | -0.2539 | 0.15915 | -0.0669 | -1.5954
-15 | -0.2292 | 0.15215 | -0.0727 | -1.5064
-14.5 | -0.1875 | 0.14222 | -0.085 | -1.3184
-14 | -0.1304 | 0.13117 | -0.1022 | -0.99413
-13.5 | -0.0808 | 0.12056 | -0.1176 | -0.67021
-13 | -0.0693 | 0.11396 | -0.12 | -0.60811
-12 | -0.0481 | 0.10063 | -0.1251 | -0.47799
-11.5 | -0.0394 | 0.09385 | -0.1277 | -0.41982
-11 | -0.0346 | 0.08643 | -0.1305 | -0.40032
-10.5 | -0.1514 | 0.05807 | -0.1427 | -2.6072
-9 | -0.3788 | 0.01786 | -0.1319 | -21.2094
-8.5 | -0.3419 | 0.01555 | -0.1293 | -21.9871
-8 | -0.2976 | 0.01382 | -0.1273 | -21.534
-7.5 | -0.2502 | 0.0123 | -0.1257 | -20.3415
-7 | -0.1975 | 0.01124 | -0.1248 | -17.5712
-6.5 | -0.1465 | 0.00999 | -0.1237 | -14.6647
-6 | -0.0927 | 0.00912 | -0.123 | -10.1645
-5.5 | -0.0371 | 0.00838 | -0.1226 | -4.4272
-5 | 0.0189 | 0.00781 | -0.1223 | 2.42
-4.5 | 0.0765 | 0.00739 | -0.1224 | 10.3518
-4 | 0.1344 | 0.00695 | -0.1225 | 19.3381
-3.5 | 0.1924 | 0.00666 | -0.1227 | 28.8889
-3 | 0.2521 | 0.00643 | -0.1232 | 39.2068
-2.5 | 0.3104 | 0.00614 | -0.1237 | 50.5537
-2 | 0.3697 | 0.00586 | -0.1244 | 63.0887
-1.5 | 0.4281 | 0.00546 | -0.1251 | 78.4066
-1 | 0.488 | 0.00483 | -0.1265 | 101.0352
-0.5 | 0.549 | 0.00409 | -0.1281 | 134.2298
0 | 0.6087 | 0.00416 | -0.1288 | 146.3221
0.5 | 0.6684 | 0.00426 | -0.1294 | 156.9014
1 | 0.7278 | 0.00437 | -0.13 | 166.5446
1.5 | 0.7864 | 0.00455 | -0.1304 | 172.8352
2 | 0.8441 | 0.00472 | -0.1307 | 178.8347
2.5 | 0.9012 | 0.00492 | -0.1308 | 183.1707
3 | 0.9573 | 0.00515 | -0.1308 | 185.8835
3.5 | 1.0116 | 0.00544 | -0.1304 | 185.9559
4 | 1.064 | 0.0058 | -0.1297 | 183.4483
4.5 | 1.1142 | 0.00622 | -0.1284 | 179.1318
5 | 1.1613 | 0.00673 | -0.1266 | 172.5557
5.5 | 1.2045 | 0.0073 | -0.1241 | 165
6 | 1.2455 | 0.00783 | -0.121 | 159.0677
6.5 | 1.2766 | 0.00847 | -0.116 | 150.7202
7 | 1.3087 | 0.00918 | -0.1113 | 142.5599
7.5 | 1.3384 | 0.01 | -0.1063 | 133.84
8 | 1.3614 | 0.01109 | -0.1004 | 122.7592
8.5 | 1.3863 | 0.01221 | -0.0951 | 113.5381
9 | 1.4068 | 0.01363 | -0.0895 | 103.2135
9.5 | 1.4242 | 0.01535 | -0.0839 | 92.7818
10 | 1.442 | 0.01725 | -0.0789 | 83.5942
10.5 | 1.4612 | 0.01928 | -0.0744 | 75.7884
11 | 1.4773 | 0.02168 | -0.07 | 68.1411
11.5 | 1.4968 | 0.02406 | -0.0664 | 62.2111
12 | 1.5161 | 0.02662 | -0.0631 | 56.9534
13 | 1.5507 | 0.03251 | -0.0572 | 47.6992
13.5 | 1.565 | 0.03597 | -0.0546 | 43.5085
14 | 1.5803 | 0.03956 | -0.0524 | 39.9469
14.5 | 1.5915 | 0.04371 | -0.0503 | 36.4104
15.5 | 1.6163 | 0.05247 | -0.0477 | 30.8043
16 | 1.6227 | 0.05781 | -0.0469 | 28.0695
16.5 | 1.6268 | 0.06371 | -0.0465 | 25.5345
17 | 1.6243 | 0.07067 | -0.0468 | 22.9843
17.5 | 1.6172 | 0.07861 | -0.0477 | 20.5724
18.5 | 1.5839 | 0.09836 | -0.0526 | 16.1031
19 | 1.5645 | 0.10929 | -0.0566 | 14.3151
19.5 | 1.5456 | 0.12051 | -0.0613 | 12.8255
20 | 1.524 | 0.13241 | -0.0671 | 11.5097

## 71. Re 4M Mach 0.50 (1)
BIGFOIL.COM POLAR EXPORT
e582
EPPLER 582 |  |  |  | Cl Max: | 1.674 | at alpha= | 7 | deg
JavaFoil+Calcfoil stall+Eppler ext transition |  |  |  | L/D Max: | 177.818 | at alpha= | 2.5 | deg
Re: | 4000000 |  |  | Cd Min: | 0.00475 | at alpha= | -1.5 | deg
Mach: | 0.5 |  |  | Cl=0 at alpha= | -5.4821 | deg
|  |  |  | @ Cl=0.1, Cd= | 0.0092249
|  |  |  | @ Cl=0.4, Cd= | 0.007939
|  |  |  | @ Cl=0.6, Cd= | 0.0047665
alpha (deg) | Cl | Cd | Cm | Cl/Cd
-20 | -0.805 | 0.1711 | -0.061 | -4.705
-19.5 | -0.778 | 0.15844 | -0.061 | -4.913
-19 | -0.751 | 0.15193 | -0.062 | -4.944
-18.5 | -0.723 | 0.14713 | -0.061 | -4.913
-18 | -0.694 | 0.14314 | -0.059 | -4.848
-17.5 | -0.667 | 0.13966 | -0.059 | -4.773
-17 | -0.639 | 0.13493 | -0.059 | -4.738
-16.5 | -0.612 | 0.12885 | -0.059 | -4.75
-16 | -0.585 | 0.1258 | -0.059 | -4.648
-15.5 | -0.557 | 0.12108 | -0.06 | -4.603
-15 | -0.531 | 0.11898 | -0.062 | -4.461
-14.5 | -0.503 | 0.11159 | -0.061 | -4.509
-14 | -0.475 | 0.10687 | -0.059 | -4.44
-13.5 | -0.447 | 0.10385 | -0.057 | -4.3
-13 | -0.419 | 0.098 | -0.057 | -4.274
-12.5 | -0.391 | 0.09499 | -0.057 | -4.12
-12 | -0.364 | 0.09243 | -0.058 | -3.938
-11.5 | -0.336 | 0.0875 | -0.058 | -3.844
-11 | -0.309 | 0.08269 | -0.058 | -3.732
-10.5 | -0.281 | 0.0709 | -0.06 | -3.966
-10 | -0.254 | 0.06348 | -0.065 | -4.002
-9.5 | -0.227 | 0.05738 | -0.07 | -3.957
-9 | -0.202 | 0.0493 | -0.081 | -4.089
-8.5 | -0.17 | 0.05455 | -0.06 | -3.111
-8 | -0.143 | 0.0492 | -0.069 | -2.897
-7.5 | -0.115 | 0.04585 | -0.073 | -2.503
-7 | -0.104 | 0.01007 | -0.128 | -10.328
-6.5 | -0.07 | 0.00967 | -0.13 | -7.272
-6 | -0.036 | 0.00721 | -0.132 | -5.05
-5.5 | -0.002 | 0.00818 | -0.133 | -0.269
-5 | 0.054 | 0.00813 | -0.135 | 6.672
-4.5 | 0.125 | 0.00982 | -0.138 | 12.687
-4 | 0.197 | 0.00971 | -0.139 | 20.318
-3.5 | 0.271 | 0.00962 | -0.14 | 28.143
-3 | 0.344 | 0.00955 | -0.141 | 36.059
-2.5 | 0.417 | 0.00745 | -0.142 | 55.97
-2 | 0.491 | 0.00617 | -0.144 | 79.551
-1.5 | 0.561 | 0.00475 | -0.145 | 118.313
-1 | 0.632 | 0.00478 | -0.146 | 132.129
-0.5 | 0.703 | 0.0049 | -0.147 | 143.3
0 | 0.773 | 0.00509 | -0.148 | 152.047
0.5 | 0.84 | 0.0053 | -0.149 | 158.58
1 | 0.91 | 0.00546 | -0.15 | 166.589
1.5 | 0.979 | 0.00569 | -0.151 | 172
2 | 1.049 | 0.00598 | -0.152 | 175.441
2.5 | 1.118 | 0.00629 | -0.154 | 177.818
3 | 1.187 | 0.00678 | -0.155 | 175.125
3.5 | 1.255 | 0.00725 | -0.156 | 173.243
4 | 1.323 | 0.00771 | -0.157 | 171.635
4.5 | 1.391 | 0.00838 | -0.158 | 165.899
5 | 1.457 | 0.00905 | -0.159 | 161.071
5.5 | 1.522 | 0.00984 | -0.16 | 154.768
6 | 1.576 | 0.01433 | -0.16 | 109.971
6.5 | 1.63 | 0.01595 | -0.16 | 102.214
7 | 1.674 | 0.01584 | -0.161 | 105.684
7.5 | 1.674 | 0.0162 | -0.16 | 103.335
8 | 1.64 | 0.02389 | -0.16 | 68.628
8.5 | 1.479 | 0.02613 | -0.16 | 56.614
9 | 0.975 | 0.02884 | -0.16 | 33.821
9.5 | 1.004 | 0.03144 | -0.161 | 31.946
10 | 1.031 | 0.03527 | -0.16 | 29.228
10.5 | 1.052 | 0.03995 | -0.159 | 26.33
11 | 1.069 | 0.04785 | -0.157 | 22.334
11.5 | 0.952 | 0.09181 | -0.084 | 10.373
12 | 1.118 | 0.0557 | -0.155 | 20.078

## 72. Re 4M Mach 0.50 (2)
BIGFOIL.COM POLAR EXPORT
e582
EPPLER 582 |  |  |  | Cl Max: | 1.5501 | at alpha= | 13 | deg
XFOIL ncrit=9 |  |  |  | L/D Max: | 187.333 | at alpha= | 3 | deg
Re: | 4000000 |  |  | Cd Min: | 0.18756 | at alpha= | 18 | deg
Mach: | 0.5 |  |  | Cl=0 at alpha= | -5.2931 | deg
|  |  |  | @ Cl=0.1, Cd= | 0.0085542
|  |  |  | @ Cl=0.4, Cd= | 0.0063115
|  |  |  | @ Cl=0.6, Cd= | 0.0047374
alpha (deg) | Cl | Cd | Cm | Cl/Cd
-16 | -0.2181 | 0.17452 | -0.0808 | -1.2497
-15.5 | -0.1474 | 0.1615 | -0.1023 | -0.91269
-15 | -0.0862 | 0.15034 | -0.1199 | -0.57337
-14 | -0.0515 | 0.13729 | -0.1253 | -0.37512
-13.5 | -0.0342 | 0.1302 | -0.1283 | -0.26267
-13 | -0.0181 | 0.12312 | -0.1313 | -0.14701
-12.5 | -0.0013 | 0.11654 | -0.1342 | -0.011155
-11.5 | 0.0283 | 0.10296 | -0.1399 | 0.27486
-11 | 0.0406 | 0.09604 | -0.1426 | 0.42274
-10.5 | 0.0532 | 0.08934 | -0.1454 | 0.59548
-10 | 0.0615 | 0.08276 | -0.1482 | 0.74311
-9.5 | 0.0654 | 0.07514 | -0.1512 | 0.87038
-9 | 0.0644 | 0.06707 | -0.1546 | 0.96019
-8 | 0.0481 | 0.04941 | -0.1647 | 0.97349
-7.5 | 0.0225 | 0.04028 | -0.1699 | 0.55859
-7 | -0.0095 | 0.03498 | -0.1647 | -0.27158
-6.5 | -0.0267 | 0.02855 | -0.1593 | -0.9352
-6 | -0.0313 | 0.02157 | -0.1527 | -1.4511
-5.5 | -0.0173 | 0.0149 | -0.1462 | -1.1611
-5 | 0.0245 | 0.0108 | -0.142 | 2.2685
-4.5 | 0.0803 | 0.0089 | -0.1391 | 9.0225
-4 | 0.1424 | 0.00781 | -0.1375 | 18.233
-3.5 | 0.2068 | 0.00721 | -0.1365 | 28.6824
-3 | 0.2742 | 0.00684 | -0.1363 | 40.0877
-2.5 | 0.341 | 0.00661 | -0.1362 | 51.5885
-2 | 0.4082 | 0.00627 | -0.1365 | 65.1037
-1.5 | 0.4743 | 0.00597 | -0.1368 | 79.4472
-1 | 0.5423 | 0.00533 | -0.1381 | 101.7448
-0.5 | 0.6124 | 0.00461 | -0.1401 | 132.8416
0 | 0.681 | 0.00445 | -0.141 | 153.0337
0.5 | 0.7488 | 0.00457 | -0.1415 | 163.8512
1 | 0.8154 | 0.00473 | -0.1417 | 172.389
1.5 | 0.8809 | 0.00496 | -0.1416 | 177.6008
2 | 0.9449 | 0.00517 | -0.1411 | 182.766
2.5 | 1.0074 | 0.00541 | -0.1403 | 186.2107
3 | 1.0678 | 0.0057 | -0.1391 | 187.3333
3.5 | 1.1221 | 0.00607 | -0.1364 | 184.86
4 | 1.168 | 0.00652 | -0.132 | 179.1411
4.5 | 1.2101 | 0.00714 | -0.127 | 169.4818
5 | 1.2503 | 0.00784 | -0.1216 | 159.477
5.5 | 1.286 | 0.00869 | -0.1155 | 147.9862
6 | 1.3163 | 0.00975 | -0.1088 | 135.0051
6.5 | 1.3468 | 0.01098 | -0.1024 | 122.6594
7 | 1.3743 | 0.01251 | -0.096 | 109.8561
7.5 | 1.4002 | 0.01435 | -0.0898 | 97.5749
8 | 1.4246 | 0.0165 | -0.0839 | 86.3394
8.5 | 1.4425 | 0.01919 | -0.0778 | 75.1694
9 | 1.4638 | 0.02196 | -0.0725 | 66.6576
9.5 | 1.4823 | 0.02511 | -0.0673 | 59.0323
10 | 1.4948 | 0.02886 | -0.0623 | 51.7949
10.5 | 1.5084 | 0.03283 | -0.0578 | 45.9458
11 | 1.5166 | 0.0375 | -0.0536 | 40.4427
11.5 | 1.526 | 0.04245 | -0.0501 | 35.9482
12 | 1.5347 | 0.04785 | -0.0473 | 32.0731
12.5 | 1.5415 | 0.05383 | -0.045 | 28.6364
13 | 1.5501 | 0.06006 | -0.0432 | 25.8092
13.5 | 1.5456 | 0.06806 | -0.0423 | 22.7094
14 | 1.5258 | 0.07819 | -0.0428 | 19.514
14.5 | 1.4954 | 0.09021 | -0.0453 | 16.5769
15 | 1.4628 | 0.10326 | -0.0496 | 14.1662
16 | 1.4002 | 0.13083 | -0.0624 | 10.7024
16.5 | 1.3722 | 0.14495 | -0.0704 | 9.4667
17 | 1.347 | 0.15915 | -0.0793 | 8.4637
17.5 | 1.3244 | 0.17332 | -0.0887 | 7.6414
18 | 1.3048 | 0.18756 | -0.0985 | 6.9567

## 73. Re 5M Mach 0.00 (1)
BIGFOIL.COM POLAR EXPORT
e582
EPPLER 582 |  |  |  | Cl Max: | 1.636 | at alpha= | 10 | deg
JavaFoil+Calcfoil stall+Eppler ext transition |  |  |  | L/D Max: | 180.364 | at alpha= | 4 | deg
Re: | 5000000 |  |  | Cd Min: | 0.00436 | at alpha= | -1.5 | deg
Mach: | 0 |  |  | Cl=0 at alpha= | -5.4661 | deg
|  |  |  | @ Cl=0.1, Cd= | 0.008455
|  |  |  | @ Cl=0.4, Cd= | 0.0059327
|  |  |  | @ Cl=0.6, Cd= | 0.0044669
alpha (deg) | Cl | Cd | Cm | Cl/Cd
-15 | -0.275 | 0.09698 | -0.055 | -2.833
-14.5 | -0.283 | 0.09218 | -0.056 | -3.074
-14 | -0.292 | 0.08665 | -0.057 | -3.365
-13.5 | -0.299 | 0.0819 | -0.059 | -3.645
-13 | -0.304 | 0.07675 | -0.06 | -3.967
-12.5 | -0.309 | 0.07216 | -0.062 | -4.276
-12 | -0.311 | 0.06753 | -0.064 | -4.601
-11.5 | -0.311 | 0.06246 | -0.066 | -4.975
-11 | -0.309 | 0.05614 | -0.07 | -5.505
-10.5 | -0.306 | 0.04743 | -0.077 | -6.455
-10 | -0.339 | 0.01169 | -0.104 | -28.981
-9.5 | -0.324 | 0.01026 | -0.106 | -31.611
-9 | -0.303 | 0.00959 | -0.108 | -31.568
-8.5 | -0.275 | 0.00723 | -0.109 | -38.105
-8 | -0.242 | 0.0071 | -0.111 | -34.126
-7.5 | -0.206 | 0.00918 | -0.113 | -22.408
-7 | -0.161 | 0.00899 | -0.114 | -17.905
-6.5 | -0.112 | 0.00881 | -0.115 | -12.723
-6 | -0.059 | 0.00865 | -0.116 | -6.867
-5.5 | -0.004 | 0.0086 | -0.117 | -0.426
-5 | 0.055 | 0.00847 | -0.118 | 6.439
-4.5 | 0.115 | 0.00845 | -0.119 | 13.55
-4 | 0.176 | 0.00839 | -0.12 | 20.941
-3.5 | 0.238 | 0.00835 | -0.121 | 28.459
-3 | 0.3 | 0.00835 | -0.122 | 35.938
-2.5 | 0.362 | 0.00618 | -0.123 | 58.587
-2 | 0.425 | 0.00577 | -0.124 | 73.591
-1.5 | 0.486 | 0.00436 | -0.125 | 111.55
-1 | 0.547 | 0.00439 | -0.126 | 124.683
-0.5 | 0.609 | 0.00448 | -0.127 | 135.851
0 | 0.67 | 0.00455 | -0.128 | 147.094
0.5 | 0.729 | 0.00471 | -0.129 | 154.58
1 | 0.789 | 0.00484 | -0.13 | 162.958
1.5 | 0.85 | 0.00503 | -0.131 | 168.885
2 | 0.91 | 0.00523 | -0.132 | 173.927
2.5 | 0.971 | 0.00547 | -0.133 | 177.333
3 | 1.031 | 0.00579 | -0.134 | 178.02
3.5 | 1.091 | 0.00607 | -0.135 | 179.568
4 | 1.15 | 0.00638 | -0.136 | 180.364
4.5 | 1.21 | 0.00675 | -0.137 | 179.133
5 | 1.269 | 0.00713 | -0.138 | 177.843
5.5 | 1.327 | 0.00757 | -0.138 | 175.324
6 | 1.385 | 0.00794 | -0.139 | 174.343
6.5 | 1.441 | 0.00842 | -0.14 | 171.24
7 | 1.495 | 0.00893 | -0.141 | 167.429
7.5 | 1.54 | 0.0095 | -0.142 | 162.143
8 | 1.579 | 0.01014 | -0.143 | 155.675
8.5 | 1.611 | 0.01075 | -0.144 | 149.88
9 | 1.623 | 0.01847 | -0.143 | 87.876
9.5 | 1.635 | 0.01749 | -0.144 | 93.464
10 | 1.636 | 0.01861 | -0.144 | 87.906
10.5 | 1.628 | 0.0173 | -0.144 | 94.141
11 | 1.611 | 0.01847 | -0.145 | 87.183
11.5 | 1.583 | 0.01695 | -0.145 | 93.418
12 | 1.548 | 0.0181 | -0.145 | 85.477
12.5 | 1.504 | 0.02487 | -0.145 | 60.468
13 | 1.453 | 0.02645 | -0.146 | 54.937
13.5 | 1.397 | 0.02811 | -0.146 | 49.705
14 | 1.337 | 0.03002 | -0.146 | 44.537
14.5 | 1.274 | 0.03216 | -0.146 | 39.608
15 | 1.209 | 0.03446 | -0.146 | 35.071

## 74. Re 5M Mach 0.00 (2)
BIGFOIL.COM POLAR EXPORT
e582
EPPLER 582 |  |  |  | Cl Max: | 1.7093 | at alpha= | 18.5 | deg
XFOIL ncrit=9 |  |  |  | L/D Max: | 190 | at alpha= | 3 | deg
Re: | 5000000 |  |  | Cd Min: | 0.08442 | at alpha= | 20 | deg
Mach: | 0 |  |  | Cl=0 at alpha= | -5.1872 | deg
|  |  |  | @ Cl=0.1, Cd= | 0.0066357
|  |  |  | @ Cl=0.4, Cd= | 0.0053516
|  |  |  | @ Cl=0.6, Cd= | 0.003913
alpha (deg) | Cl | Cd | Cm | Cl/Cd
-15 | -0.8229 | 0.03057 | -0.1297 | -26.9185
-14.5 | -0.6951 | 0.03533 | -0.1343 | -19.6745
-14 | -0.6642 | 0.02639 | -0.1502 | -25.1686
-13.5 | -0.5846 | 0.02918 | -0.1508 | -20.0343
-13 | -0.6014 | 0.02562 | -0.1456 | -23.4738
-12.5 | -0.6231 | 0.0222 | -0.1381 | -28.0676
-12 | -0.6173 | 0.02065 | -0.1317 | -29.8935
-11.5 | -0.5913 | 0.01911 | -0.1284 | -30.9419
-11 | -0.5815 | 0.01558 | -0.1231 | -37.3235
-10.5 | -0.5445 | 0.01402 | -0.1211 | -38.8374
-10 | -0.5015 | 0.01282 | -0.1197 | -39.1186
-9.5 | -0.452 | 0.01224 | -0.1192 | -36.9281
-9 | -0.4037 | 0.01138 | -0.1186 | -35.4745
-8.5 | -0.3534 | 0.01065 | -0.1181 | -33.1831
-7.5 | -0.2505 | 0.00929 | -0.1176 | -26.9645
-7 | -0.197 | 0.00881 | -0.1176 | -22.361
-6.5 | -0.1443 | 0.00822 | -0.1174 | -17.5547
-6 | -0.0896 | 0.00774 | -0.1176 | -11.5762
-5.5 | -0.0346 | 0.00733 | -0.1178 | -4.7203
-5 | 0.0207 | 0.007 | -0.1181 | 2.9571
-4.5 | 0.0774 | 0.00672 | -0.1186 | 11.5179
-4 | 0.1337 | 0.00651 | -0.1191 | 20.5376
-3.5 | 0.1906 | 0.00625 | -0.1196 | 30.496
-3 | 0.2476 | 0.00606 | -0.1202 | 40.8581
-2.5 | 0.3043 | 0.0058 | -0.1208 | 52.4655
-2 | 0.3611 | 0.00559 | -0.1215 | 64.5975
-1.5 | 0.4182 | 0.00524 | -0.1223 | 79.8092
-0.5 | 0.5335 | 0.00419 | -0.1249 | 127.327
0 | 0.5917 | 0.0039 | -0.126 | 151.7179
0.5 | 0.6491 | 0.00399 | -0.1266 | 162.6817
1 | 0.706 | 0.00412 | -0.1272 | 171.3592
1.5 | 0.7625 | 0.00426 | -0.1277 | 178.9906
2 | 0.8185 | 0.00444 | -0.1281 | 184.3468
2.5 | 0.8731 | 0.00465 | -0.1283 | 187.7634
3 | 0.9272 | 0.00488 | -0.1284 | 190
3.5 | 0.9795 | 0.00518 | -0.1282 | 189.0927
4 | 1.0303 | 0.00554 | -0.1277 | 185.9747
4.5 | 1.0793 | 0.00596 | -0.1268 | 181.0906
5 | 1.1256 | 0.00647 | -0.1255 | 173.9722
5.5 | 1.1719 | 0.00694 | -0.1242 | 168.8617
6 | 1.2143 | 0.00752 | -0.1222 | 161.4761
6.5 | 1.2565 | 0.00805 | -0.1201 | 156.087
7 | 1.2895 | 0.00869 | -0.1162 | 148.389
7.5 | 1.3184 | 0.00937 | -0.1115 | 140.7044
8 | 1.3488 | 0.01007 | -0.1073 | 133.9424
8.5 | 1.3707 | 0.0111 | -0.1017 | 123.4865
9 | 1.3951 | 0.01211 | -0.0969 | 115.2023
9.5 | 1.4162 | 0.01332 | -0.0918 | 106.3213
10 | 1.4399 | 0.01456 | -0.0875 | 98.8942
10.5 | 1.4617 | 0.01599 | -0.0832 | 91.4134
11 | 1.4834 | 0.01755 | -0.0793 | 84.5242
11.5 | 1.5044 | 0.01927 | -0.0756 | 78.0695
12 | 1.5279 | 0.02098 | -0.0725 | 72.8265
12.5 | 1.5493 | 0.02292 | -0.0695 | 67.596
13 | 1.5701 | 0.02502 | -0.0667 | 62.7538
13.5 | 1.5899 | 0.02732 | -0.0641 | 58.1955
14 | 1.6065 | 0.02996 | -0.0615 | 53.6215
14.5 | 1.6224 | 0.03283 | -0.0591 | 49.4182
15 | 1.6375 | 0.03588 | -0.0571 | 45.6382
16 | 1.6697 | 0.04231 | -0.054 | 39.4635
16.5 | 1.6815 | 0.04614 | -0.0527 | 36.4434
17 | 1.6898 | 0.05053 | -0.0516 | 33.4415
18 | 1.7028 | 0.06029 | -0.0506 | 28.2435
18.5 | 1.7093 | 0.06546 | -0.0507 | 26.1121
19.5 | 1.7092 | 0.07751 | -0.0514 | 22.0513
20 | 1.7075 | 0.08442 | -0.0528 | 20.2262

## 75. Re 5M Mach 0.10 (1)
BIGFOIL.COM POLAR EXPORT
e582
EPPLER 582 |  |  |  | Cl Max: | 1.635 | at alpha= | 9.5 | deg
JavaFoil+Calcfoil stall+Eppler ext transition |  |  |  | L/D Max: | 180.129 | at alpha= | 4 | deg
Re: | 5000000 |  |  | Cd Min: | 0.00437 | at alpha= | -1.5 | deg
Mach: | 0.1 |  |  | Cl=0 at alpha= | -5.4661 | deg
|  |  |  | @ Cl=0.1, Cd= | 0.0085
|  |  |  | @ Cl=0.4, Cd= | 0.0060214
|  |  |  | @ Cl=0.6, Cd= | 0.0044726
alpha (deg) | Cl | Cd | Cm | Cl/Cd
-15 | -0.242 | 0.09837 | -0.054 | -2.464
-14.5 | -0.253 | 0.0934 | -0.055 | -2.71
-14 | -0.263 | 0.08826 | -0.056 | -2.983
-13.5 | -0.273 | 0.08282 | -0.058 | -3.295
-13 | -0.281 | 0.07779 | -0.06 | -3.615
-12.5 | -0.288 | 0.07279 | -0.062 | -3.957
-12 | -0.292 | 0.06869 | -0.063 | -4.257
-11.5 | -0.295 | 0.06374 | -0.065 | -4.628
-11 | -0.294 | 0.06014 | -0.066 | -4.886
-10.5 | -0.292 | 0.05301 | -0.072 | -5.504
-10 | -0.327 | 0.01276 | -0.104 | -25.635
-9.5 | -0.317 | 0.01051 | -0.107 | -30.138
-9 | -0.298 | 0.00973 | -0.108 | -30.57
-8.5 | -0.272 | 0.0073 | -0.11 | -37.234
-8 | -0.24 | 0.00714 | -0.111 | -33.659
-7.5 | -0.205 | 0.00919 | -0.114 | -22.272
-7 | -0.161 | 0.00902 | -0.115 | -17.819
-6.5 | -0.112 | 0.00883 | -0.116 | -12.695
-6 | -0.06 | 0.00878 | -0.117 | -6.778
-5.5 | -0.004 | 0.00863 | -0.118 | -0.426
-5 | 0.055 | 0.00856 | -0.119 | 6.397
-4.5 | 0.115 | 0.00848 | -0.12 | 13.557
-4 | 0.177 | 0.00843 | -0.121 | 20.943
-3.5 | 0.239 | 0.00838 | -0.122 | 28.506
-3 | 0.301 | 0.00837 | -0.123 | 36.001
-2.5 | 0.364 | 0.00629 | -0.124 | 57.858
-2 | 0.427 | 0.00582 | -0.125 | 73.333
-1.5 | 0.489 | 0.00437 | -0.126 | 111.904
-1 | 0.55 | 0.0044 | -0.127 | 125.064
-0.5 | 0.612 | 0.00449 | -0.128 | 136.257
0 | 0.673 | 0.00457 | -0.129 | 147.412
0.5 | 0.732 | 0.00473 | -0.13 | 154.858
1 | 0.793 | 0.00489 | -0.131 | 162.304
1.5 | 0.854 | 0.00505 | -0.132 | 169.068
2 | 0.915 | 0.00526 | -0.133 | 174.072
2.5 | 0.976 | 0.0055 | -0.134 | 177.412
3 | 1.036 | 0.00582 | -0.135 | 178.028
3.5 | 1.096 | 0.00611 | -0.136 | 179.502
4 | 1.156 | 0.00642 | -0.136 | 180.129
4.5 | 1.216 | 0.00681 | -0.137 | 178.611
5 | 1.275 | 0.00718 | -0.138 | 177.539
5.5 | 1.334 | 0.00763 | -0.139 | 174.889
6 | 1.392 | 0.008 | -0.14 | 173.861
6.5 | 1.448 | 0.00849 | -0.141 | 170.559
7 | 1.502 | 0.00901 | -0.142 | 166.64
7.5 | 1.547 | 0.0096 | -0.143 | 161.187
8 | 1.585 | 0.01026 | -0.143 | 154.57
8.5 | 1.616 | 0.01092 | -0.144 | 147.962
9 | 1.626 | 0.01874 | -0.144 | 86.774
9.5 | 1.635 | 0.01777 | -0.144 | 92.035
10 | 1.634 | 0.01892 | -0.145 | 86.357
10.5 | 1.622 | 0.01764 | -0.145 | 91.952
11 | 1.6 | 0.01891 | -0.145 | 84.599
11.5 | 1.568 | 0.01727 | -0.146 | 90.816
12 | 1.526 | 0.01848 | -0.146 | 82.587
12.5 | 1.476 | 0.02542 | -0.146 | 58.084
13 | 1.419 | 0.02707 | -0.146 | 52.41
13.5 | 1.355 | 0.02891 | -0.146 | 46.882
14 | 1.288 | 0.03084 | -0.146 | 41.771
14.5 | 1.218 | 0.03314 | -0.146 | 36.748

## 76. Re 5M Mach 0.10 (2)
BIGFOIL.COM POLAR EXPORT
e582
EPPLER 582 |  |  |  | Cl Max: | 1.7007 | at alpha= | 19 | deg
XFOIL ncrit=9 |  |  |  | L/D Max: | 190.245 | at alpha= | 3 | deg
Re: | 5000000 |  |  | Cd Min: | 0.08965 | at alpha= | 20 | deg
Mach: | 0.1 |  |  | Cl=0 at alpha= | -5.184 | deg
|  |  |  | @ Cl=0.1, Cd= | 0.0066563
|  |  |  | @ Cl=0.4, Cd= | 0.0053771
|  |  |  | @ Cl=0.6, Cd= | 0.0039179
alpha (deg) | Cl | Cd | Cm | Cl/Cd
-14 | -0.6183 | 0.02976 | -0.1553 | -20.7762
-13 | -0.5555 | 0.02905 | -0.1507 | -19.1222
-12.5 | -0.5993 | 0.02382 | -0.143 | -25.1595
-12 | -0.606 | 0.0217 | -0.1355 | -27.9263
-11.5 | -0.5881 | 0.01985 | -0.131 | -29.6272
-11 | -0.5377 | 0.02003 | -0.1304 | -26.8447
-10.5 | -0.5112 | 0.01795 | -0.1271 | -28.4791
-10 | -0.5006 | 0.01351 | -0.1218 | -37.054
-9.5 | -0.4531 | 0.01269 | -0.1209 | -35.7053
-9 | -0.405 | 0.01173 | -0.12 | -34.5269
-8.5 | -0.3548 | 0.01095 | -0.1195 | -32.4018
-8 | -0.3042 | 0.01021 | -0.1189 | -29.7943
-7.5 | -0.2517 | 0.00949 | -0.1187 | -26.5227
-7 | -0.1981 | 0.00898 | -0.1186 | -22.0601
-6.5 | -0.1453 | 0.00834 | -0.1183 | -17.4221
-6 | -0.0903 | 0.00782 | -0.1184 | -11.5473
-5.5 | -0.0352 | 0.00739 | -0.1186 | -4.7632
-5 | 0.0205 | 0.00703 | -0.1188 | 2.9161
-4.5 | 0.0774 | 0.00674 | -0.1192 | 11.4837
-4 | 0.1341 | 0.00653 | -0.1197 | 20.536
-3.5 | 0.1913 | 0.00626 | -0.1202 | 30.5591
-3 | 0.2486 | 0.00609 | -0.1208 | 40.821
-2.5 | 0.3057 | 0.00582 | -0.1214 | 52.5258
-2 | 0.3628 | 0.00561 | -0.122 | 64.6702
-1.5 | 0.4203 | 0.00525 | -0.1229 | 80.0571
-1 | 0.4776 | 0.00477 | -0.124 | 100.1258
-0.5 | 0.5363 | 0.00421 | -0.1254 | 127.3872
0 | 0.5949 | 0.00391 | -0.1265 | 152.1483
0.5 | 0.6526 | 0.004 | -0.1272 | 163.15
1 | 0.7099 | 0.00413 | -0.1277 | 171.8886
1.5 | 0.7667 | 0.00427 | -0.1283 | 179.555
2 | 0.8229 | 0.00446 | -0.1286 | 184.5067
2.5 | 0.8778 | 0.00467 | -0.1288 | 187.9657
3 | 0.9322 | 0.0049 | -0.1289 | 190.2449
3.5 | 0.9848 | 0.0052 | -0.1286 | 189.3846
4 | 1.0357 | 0.00557 | -0.1281 | 185.9425
4.5 | 1.085 | 0.00598 | -0.1272 | 181.4381
5 | 1.1313 | 0.0065 | -0.1258 | 174.0462
5.5 | 1.1776 | 0.00697 | -0.1244 | 168.9527
6 | 1.2199 | 0.00756 | -0.1222 | 161.3624
6.5 | 1.2617 | 0.0081 | -0.12 | 155.7654
7 | 1.2927 | 0.00874 | -0.1155 | 147.9062
7.5 | 1.3219 | 0.00944 | -0.1108 | 140.0318
8 | 1.3524 | 0.01016 | -0.1065 | 133.1102
8.5 | 1.3741 | 0.01121 | -0.1009 | 122.5781
9 | 1.3977 | 0.01227 | -0.0958 | 113.912
9.5 | 1.4187 | 0.01354 | -0.0907 | 104.7784
10 | 1.4413 | 0.01487 | -0.0862 | 96.9267
10.5 | 1.4634 | 0.01635 | -0.082 | 89.5046
11 | 1.4839 | 0.01804 | -0.0779 | 82.2561
11.5 | 1.5055 | 0.01981 | -0.0743 | 75.997
12 | 1.5285 | 0.02162 | -0.0712 | 70.6984
12.5 | 1.5501 | 0.02363 | -0.0682 | 65.5988
13 | 1.5698 | 0.02589 | -0.0653 | 60.6334
13.5 | 1.5884 | 0.02837 | -0.0626 | 55.9887
14 | 1.6044 | 0.03119 | -0.06 | 51.4396
14.5 | 1.62 | 0.03419 | -0.0577 | 47.3823
15 | 1.6363 | 0.03729 | -0.0557 | 43.8804
15.5 | 1.6529 | 0.04052 | -0.0542 | 40.7922
16 | 1.6661 | 0.04418 | -0.0527 | 37.7116
16.5 | 1.6773 | 0.04825 | -0.0515 | 34.7627
17.5 | 1.6906 | 0.05793 | -0.0499 | 29.1835
18 | 1.6965 | 0.06322 | -0.0498 | 26.8349
18.5 | 1.7003 | 0.06892 | -0.0501 | 24.6706
19 | 1.7007 | 0.07512 | -0.0506 | 22.6398
19.5 | 1.6959 | 0.08199 | -0.0513 | 20.6842
20 | 1.6908 | 0.08965 | -0.0532 | 18.86

## 77. Re 5M Mach 0.25 (1)
BIGFOIL.COM POLAR EXPORT
e582
EPPLER 582 |  |  |  | Cl Max: | 1.635 | at alpha= | 9 | deg
JavaFoil+Calcfoil stall+Eppler ext transition |  |  |  | L/D Max: | 179.15 | at alpha= | 3.5 | deg
Re: | 5000000 |  |  | Cd Min: | 0.00446 | at alpha= | -1 | deg
Mach: | 0.25 |  |  | Cl=0 at alpha= | -5.4667 | deg
|  |  |  | @ Cl=0.1, Cd= | 0.0086495
|  |  |  | @ Cl=0.4, Cd= | 0.006214
|  |  |  | @ Cl=0.6, Cd= | 0.0045092
alpha (deg) | Cl | Cd | Cm | Cl/Cd
-14 | -0.051 | 0.0919 | -0.055 | -0.551
-13.5 | -0.048 | 0.08726 | -0.056 | -0.547
-13 | -0.045 | 0.08277 | -0.057 | -0.541
-12.5 | -0.042 | 0.07734 | -0.058 | -0.541
-12 | -0.118 | 0.07299 | -0.059 | -1.617
-11.5 | -0.152 | 0.06843 | -0.061 | -2.221
-11 | -0.178 | 0.06373 | -0.064 | -2.793
-10.5 | -0.198 | 0.05911 | -0.066 | -3.342
-10 | -0.21 | 0.05497 | -0.069 | -3.827
-9.5 | -0.217 | 0.04909 | -0.074 | -4.425
-9 | -0.25 | 0.0117 | -0.109 | -21.379
-8.5 | -0.242 | 0.00975 | -0.112 | -24.834
-8 | -0.222 | 0.0075 | -0.114 | -29.594
-7.5 | -0.193 | 0.00731 | -0.115 | -26.394
-7 | -0.156 | 0.00811 | -0.117 | -19.204
-6.5 | -0.111 | 0.00918 | -0.119 | -12.107
-6 | -0.06 | 0.00903 | -0.12 | -6.618
-5.5 | -0.004 | 0.00886 | -0.121 | -0.42
-5 | 0.056 | 0.0087 | -0.122 | 6.406
-4.5 | 0.117 | 0.00863 | -0.123 | 13.615
-4 | 0.181 | 0.00861 | -0.124 | 20.989
-3.5 | 0.245 | 0.00853 | -0.125 | 28.707
-3 | 0.309 | 0.00852 | -0.126 | 36.323
-2.5 | 0.374 | 0.00639 | -0.127 | 58.444
-2 | 0.439 | 0.00595 | -0.128 | 73.704
-1.5 | 0.502 | 0.0046 | -0.129 | 109.21
-1 | 0.565 | 0.00446 | -0.13 | 126.79
-0.5 | 0.629 | 0.00455 | -0.131 | 138.157
0 | 0.692 | 0.00469 | -0.132 | 147.516
0.5 | 0.752 | 0.00481 | -0.133 | 156.363
1 | 0.815 | 0.00497 | -0.134 | 163.811
1.5 | 0.877 | 0.00515 | -0.135 | 170.273
2 | 0.94 | 0.00537 | -0.136 | 175.09
2.5 | 1.002 | 0.00565 | -0.137 | 177.269
3 | 1.064 | 0.00599 | -0.138 | 177.618
3.5 | 1.126 | 0.00628 | -0.139 | 179.15
4 | 1.187 | 0.00663 | -0.14 | 179.107
4.5 | 1.249 | 0.00705 | -0.141 | 177.116
5 | 1.309 | 0.0075 | -0.142 | 174.59
5.5 | 1.369 | 0.00794 | -0.143 | 172.416
6 | 1.428 | 0.00836 | -0.144 | 170.893
6.5 | 1.486 | 0.00892 | -0.145 | 166.571
7 | 1.54 | 0.00951 | -0.146 | 162.001
7.5 | 1.583 | 0.01016 | -0.147 | 155.794
8 | 1.618 | 0.01099 | -0.147 | 147.15
8.5 | 1.627 | 0.01902 | -0.147 | 85.54
9 | 1.635 | 0.01793 | -0.147 | 91.182
9.5 | 1.628 | 0.01696 | -0.148 | 95.982
10 | 1.606 | 0.01808 | -0.148 | 88.852
10.5 | 1.567 | 0.01694 | -0.148 | 92.489
11 | 1.51 | 0.0182 | -0.148 | 83.008
11.5 | 1.436 | 0.02513 | -0.149 | 57.156
12 | 1.345 | 0.02693 | -0.149 | 49.952
12.5 | 1.239 | 0.02896 | -0.149 | 42.776
13 | 1.12 | 0.03115 | -0.149 | 35.951
13.5 | 0.99 | 0.03377 | -0.149 | 29.324
14 | 0.853 | 0.03671 | -0.149 | 23.245

## 78. Re 5M Mach 0.25 (2)
BIGFOIL.COM POLAR EXPORT
e582
EPPLER 582 |  |  |  | Cl Max: | 1.6463 | at alpha= | 17 | deg
XFOIL ncrit=9 |  |  |  | L/D Max: | 191.557 | at alpha= | 3 | deg
Re: | 5000000 |  |  | Cd Min: | 0.22658 | at alpha= | -20 | deg
Mach: | 0.25 |  |  | Cl=0 at alpha= | -5.1687 | deg
|  |  |  | @ Cl=0.1, Cd= | 0.0068104
|  |  |  | @ Cl=0.4, Cd= | 0.0055211
|  |  |  | @ Cl=0.6, Cd= | 0.0040402
alpha (deg) | Cl | Cd | Cm | Cl/Cd
-20 | -0.4392 | 0.22658 | -0.0224 | -1.9384
-19.5 | -0.4245 | 0.22086 | -0.0251 | -1.922
-19 | -0.401 | 0.21383 | -0.0307 | -1.8753
-18.5 | -0.3749 | 0.20617 | -0.0371 | -1.8184
-18 | -0.349 | 0.19823 | -0.0433 | -1.7606
-17.5 | -0.3233 | 0.19033 | -0.0497 | -1.6986
-17 | -0.2984 | 0.18215 | -0.056 | -1.6382
-16.5 | -0.2791 | 0.17395 | -0.0608 | -1.6045
-16 | -0.262 | 0.16671 | -0.0645 | -1.5716
-15.5 | -0.2376 | 0.15885 | -0.0707 | -1.4958
-15 | -0.1949 | 0.1484 | -0.0834 | -1.3133
-14.5 | -0.1367 | 0.13611 | -0.1017 | -1.0043
-14 | -0.1017 | 0.12437 | -0.115 | -0.81772
-13.5 | -0.09 | 0.1177 | -0.1179 | -0.76466
-13 | -0.0757 | 0.11207 | -0.1205 | -0.67547
-12.5 | -0.0656 | 0.10532 | -0.1233 | -0.62286
-12 | -0.0536 | 0.09926 | -0.1259 | -0.54
-11.5 | -0.0626 | 0.0884 | -0.1294 | -0.70814
-11 | -0.1206 | 0.06993 | -0.1367 | -1.7246
-10 | -0.3486 | 0.03092 | -0.146 | -11.2743
-9 | -0.3699 | 0.01852 | -0.133 | -19.973
-8.5 | -0.3566 | 0.01342 | -0.1276 | -26.5723
-8 | -0.3078 | 0.01209 | -0.1262 | -25.4591
-7.5 | -0.2563 | 0.01095 | -0.1251 | -23.4064
-7 | -0.2022 | 0.01021 | -0.1243 | -19.8041
-6.5 | -0.1491 | 0.00915 | -0.1235 | -16.2951
-6 | -0.0939 | 0.0084 | -0.123 | -11.1786
-5.5 | -0.0381 | 0.0078 | -0.1226 | -4.8846
-5 | 0.0194 | 0.00728 | -0.1226 | 2.6648
-4.5 | 0.0776 | 0.00691 | -0.1227 | 11.2301
-4 | 0.1361 | 0.00665 | -0.123 | 20.4662
-3.5 | 0.1953 | 0.00634 | -0.1234 | 30.8044
-2.5 | 0.3137 | 0.00589 | -0.1244 | 53.2598
-2 | 0.3724 | 0.00567 | -0.125 | 65.679
-1.5 | 0.4317 | 0.00535 | -0.1258 | 80.6916
-1 | 0.4912 | 0.00484 | -0.127 | 101.4876
-0.5 | 0.5514 | 0.00432 | -0.1283 | 127.6389
0 | 0.6122 | 0.00397 | -0.1296 | 154.2065
0.5 | 0.6719 | 0.00406 | -0.1302 | 165.4926
1 | 0.7311 | 0.00419 | -0.1308 | 174.4869
1.5 | 0.7898 | 0.00433 | -0.1313 | 182.4018
2 | 0.8474 | 0.00455 | -0.1315 | 186.2418
2.5 | 0.9041 | 0.00476 | -0.1316 | 189.937
3 | 0.9597 | 0.00501 | -0.1314 | 191.5569
3.5 | 1.0135 | 0.00533 | -0.131 | 190.1501
4 | 1.0652 | 0.00572 | -0.1301 | 186.2238
4.5 | 1.1151 | 0.00615 | -0.1288 | 181.3171
5 | 1.162 | 0.00667 | -0.127 | 174.2129
5.5 | 1.2071 | 0.0072 | -0.1247 | 167.6528
6 | 1.2475 | 0.00778 | -0.1216 | 160.347
6.5 | 1.281 | 0.00835 | -0.117 | 153.4132
7 | 1.3112 | 0.00909 | -0.1119 | 144.2464
7.5 | 1.3407 | 0.00989 | -0.1068 | 135.5612
8 | 1.3687 | 0.0108 | -0.1017 | 126.7315
8.5 | 1.3916 | 0.01196 | -0.0961 | 116.3545
9 | 1.4132 | 0.0133 | -0.0906 | 106.2556
9.5 | 1.4302 | 0.015 | -0.0848 | 95.3467
10 | 1.451 | 0.01674 | -0.0801 | 86.6786
10.5 | 1.4714 | 0.01867 | -0.0756 | 78.8109
11 | 1.4891 | 0.02091 | -0.0713 | 71.2147
11.5 | 1.5104 | 0.02313 | -0.0677 | 65.3005
12 | 1.5317 | 0.02548 | -0.0645 | 60.1138
12.5 | 1.5491 | 0.02827 | -0.0612 | 54.7966
13 | 1.5663 | 0.03124 | -0.0583 | 50.1376
13.5 | 1.5831 | 0.03444 | -0.0556 | 45.9669
14 | 1.5974 | 0.03802 | -0.0532 | 42.0147
14.5 | 1.6142 | 0.04159 | -0.0513 | 38.8122
15 | 1.6281 | 0.0456 | -0.0496 | 35.7039
15.5 | 1.6365 | 0.05037 | -0.0482 | 32.4896
16 | 1.6407 | 0.05584 | -0.0471 | 29.3822
16.5 | 1.644 | 0.06173 | -0.0466 | 26.6321
17 | 1.6463 | 0.068 | -0.0466 | 24.2103
17.5 | 1.6443 | 0.07512 | -0.0472 | 21.889
18 | 1.6369 | 0.0833 | -0.0486 | 19.6507
18.5 | 1.6265 | 0.09222 | -0.0508 | 17.6372
19.5 | 1.5936 | 0.11292 | -0.058 | 14.1126
20 | 1.5721 | 0.12456 | -0.0632 | 12.6212

## 79. Re 5M Mach 0.50 (1)
BIGFOIL.COM POLAR EXPORT
e582
EPPLER 582 |  |  |  | Cl Max: | 1.677 | at alpha= | 7 | deg
JavaFoil+Calcfoil stall+Eppler ext transition |  |  |  | L/D Max: | 175.005 | at alpha= | 2 | deg
Re: | 5000000 |  |  | Cd Min: | 0.00474 | at alpha= | -1 | deg
Mach: | 0.5 |  |  | Cl=0 at alpha= | -5.4825 | deg
|  |  |  | @ Cl=0.1, Cd= | 0.0096557
|  |  |  | @ Cl=0.4, Cd= | 0.0077688
|  |  |  | @ Cl=0.6, Cd= | 0.0048527
alpha (deg) | Cl | Cd | Cm | Cl/Cd
-20 | -0.805 | 0.16828 | -0.061 | -4.784
-19.5 | -0.779 | 0.1564 | -0.062 | -4.98
-19 | -0.752 | 0.14817 | -0.062 | -5.072
-18.5 | -0.724 | 0.14376 | -0.062 | -5.035
-18 | -0.695 | 0.14002 | -0.06 | -4.964
-17.5 | -0.667 | 0.13481 | -0.059 | -4.947
-17 | -0.64 | 0.1304 | -0.059 | -4.904
-16.5 | -0.612 | 0.12646 | -0.06 | -4.841
-16 | -0.585 | 0.12347 | -0.06 | -4.737
-15.5 | -0.558 | 0.11863 | -0.06 | -4.701
-15 | -0.531 | 0.11649 | -0.062 | -4.558
-14.5 | -0.503 | 0.10914 | -0.062 | -4.612
-14 | -0.475 | 0.10432 | -0.061 | -4.555
-13.5 | -0.447 | 0.10008 | -0.058 | -4.464
-13 | -0.419 | 0.09717 | -0.057 | -4.313
-12.5 | -0.392 | 0.09416 | -0.058 | -4.159
-12 | -0.364 | 0.08919 | -0.059 | -4.082
-11.5 | -0.337 | 0.08636 | -0.059 | -3.897
-11 | -0.309 | 0.08118 | -0.059 | -3.802
-10.5 | -0.281 | 0.06984 | -0.061 | -4.027
-10 | -0.255 | 0.06205 | -0.067 | -4.102
-9.5 | -0.228 | 0.05505 | -0.075 | -4.145
-9 | -0.21 | 0.03611 | -0.098 | -5.812
-8.5 | -0.17 | 0.05349 | -0.063 | -3.177
-8 | -0.144 | 0.04654 | -0.077 | -3.086
-7.5 | -0.117 | 0.04026 | -0.087 | -2.903
-7 | -0.104 | 0.00967 | -0.129 | -10.788
-6.5 | -0.07 | 0.00703 | -0.13 | -10.031
-6 | -0.036 | 0.00799 | -0.132 | -4.563
-5.5 | -0.002 | 0.0079 | -0.134 | -0.279
-5 | 0.055 | 0.00981 | -0.137 | 5.603
-4.5 | 0.125 | 0.00957 | -0.138 | 13.025
-4 | 0.197 | 0.00945 | -0.139 | 20.886
-3.5 | 0.271 | 0.00936 | -0.14 | 28.939
-3 | 0.344 | 0.00928 | -0.141 | 37.114
-2.5 | 0.417 | 0.00731 | -0.142 | 57.043
-2 | 0.491 | 0.00571 | -0.144 | 85.909
-1.5 | 0.561 | 0.00499 | -0.145 | 112.424
-1 | 0.632 | 0.00474 | -0.146 | 133.328
-0.5 | 0.703 | 0.00479 | -0.147 | 146.751
0 | 0.773 | 0.00507 | -0.148 | 152.474
0.5 | 0.84 | 0.00526 | -0.149 | 159.56
1 | 0.91 | 0.00543 | -0.15 | 167.493
1.5 | 0.979 | 0.00573 | -0.151 | 170.88
2 | 1.049 | 0.00599 | -0.152 | 175.005
2.5 | 1.118 | 0.00643 | -0.154 | 173.774
3 | 1.187 | 0.00683 | -0.155 | 173.895
3.5 | 1.255 | 0.00723 | -0.156 | 173.552
4 | 1.323 | 0.00781 | -0.157 | 169.517
4.5 | 1.391 | 0.00837 | -0.158 | 166.071
5 | 1.457 | 0.00899 | -0.159 | 162.007
5.5 | 1.522 | 0.00975 | -0.16 | 156.207
6 | 1.586 | 0.01059 | -0.161 | 149.69
6.5 | 1.632 | 0.0157 | -0.161 | 103.898
7 | 1.677 | 0.01554 | -0.161 | 107.9
7.5 | 1.677 | 0.01555 | -0.16 | 107.874
8 | 1.643 | 0.02295 | -0.161 | 71.603
8.5 | 1.482 | 0.02507 | -0.161 | 59.117
9 | 0.977 | 0.02764 | -0.161 | 35.355
9.5 | 1.006 | 0.03012 | -0.161 | 33.414
10 | 1.033 | 0.03374 | -0.161 | 30.623
10.5 | 1.057 | 0.03784 | -0.16 | 27.941
11 | 1.075 | 0.04496 | -0.158 | 23.9
11.5 | 1.059 | 0.05718 | -0.148 | 18.513
12 | 1.13 | 0.05095 | -0.158 | 22.18

## 80. Re 5M Mach 0.50 (2)
BIGFOIL.COM POLAR EXPORT
e582
EPPLER 582 |  |  |  | Cl Max: | 1.5718 | at alpha= | 13 | deg
XFOIL ncrit=9 |  |  |  | L/D Max: | 194.138 | at alpha= | 2.5 | deg
Re: | 5000000 |  |  | Cd Min: | 0.24444 | at alpha= | -20 | deg
Mach: | 0.5 |  |  | Cl=0 at alpha= | -5.2749 | deg
|  |  |  | @ Cl=0.1, Cd= | 0.0081746
|  |  |  | @ Cl=0.4, Cd= | 0.006093
|  |  |  | @ Cl=0.6, Cd= | 0.0048602
alpha (deg) | Cl | Cd | Cm | Cl/Cd
-20 | -0.4537 | 0.24444 | -0.0255 | -1.8561
-19.5 | -0.4219 | 0.23561 | -0.0333 | -1.7907
-19 | -0.3892 | 0.22656 | -0.0412 | -1.7179
-18.5 | -0.3566 | 0.21747 | -0.0491 | -1.6398
-18 | -0.3242 | 0.20843 | -0.057 | -1.5554
-17.5 | -0.2984 | 0.20035 | -0.0625 | -1.4894
-17 | -0.2726 | 0.19213 | -0.068 | -1.4188
-16.5 | -0.2415 | 0.1826 | -0.0757 | -1.3226
-16 | -0.1694 | 0.16861 | -0.0976 | -1.0047
-15.5 | -0.1052 | 0.1563 | -0.1168 | -0.67306
-15 | -0.0898 | 0.14894 | -0.1198 | -0.60293
-14.5 | -0.0718 | 0.14226 | -0.1229 | -0.50471
-14 | -0.0527 | 0.13602 | -0.126 | -0.38744
-13.5 | -0.0353 | 0.1293 | -0.129 | -0.27301
-13 | -0.0177 | 0.12289 | -0.132 | -0.14403
-12.5 | -0.0006 | 0.11638 | -0.135 | -0.0051555
-12 | 0.0152 | 0.10977 | -0.1379 | 0.13847
-11.5 | 0.0307 | 0.10279 | -0.1408 | 0.29867
-11 | 0.0436 | 0.09581 | -0.1437 | 0.45507
-10 | 0.0555 | 0.08041 | -0.1495 | 0.69021
-9.5 | 0.0529 | 0.072 | -0.153 | 0.73472
-9 | 0.0527 | 0.06431 | -0.1564 | 0.81947
-8.5 | 0.0472 | 0.05607 | -0.1607 | 0.8418
-8 | 0.0341 | 0.04612 | -0.1688 | 0.73938
-7.5 | 0.0177 | 0.03916 | -0.1708 | 0.45199
-7 | -0.0199 | 0.03349 | -0.165 | -0.59421
-6.5 | -0.0393 | 0.02674 | -0.1588 | -1.4697
-6 | -0.0345 | 0.02055 | -0.1529 | -1.6788
-5.5 | -0.0194 | 0.01401 | -0.1464 | -1.3847
-5 | 0.0237 | 0.01013 | -0.1421 | 2.3396
-4.5 | 0.0824 | 0.00841 | -0.1397 | 9.7979
-4 | 0.1452 | 0.00757 | -0.1382 | 19.181
-3.5 | 0.2111 | 0.00694 | -0.1375 | 30.4179
-3 | 0.2773 | 0.00654 | -0.1371 | 42.4006
-2.5 | 0.3456 | 0.00632 | -0.1373 | 54.6835
-1.5 | 0.4798 | 0.00576 | -0.138 | 83.2986
-1 | 0.5471 | 0.00525 | -0.139 | 104.2095
0 | 0.6869 | 0.00422 | -0.1423 | 162.7725
0.5 | 0.7545 | 0.00434 | -0.1427 | 173.8479
1 | 0.8213 | 0.0045 | -0.143 | 182.5111
1.5 | 0.8869 | 0.00469 | -0.143 | 189.1045
2 | 0.9512 | 0.00496 | -0.1425 | 191.7742
2.5 | 1.0134 | 0.00522 | -0.1417 | 194.1379
3 | 1.0725 | 0.00554 | -0.1402 | 193.5921
3.5 | 1.1271 | 0.00594 | -0.1376 | 189.7475
4 | 1.1716 | 0.0064 | -0.1329 | 183.0625
4.5 | 1.2145 | 0.00698 | -0.128 | 173.9971
5 | 1.2527 | 0.00771 | -0.1222 | 162.4773
5.5 | 1.2902 | 0.0085 | -0.1164 | 151.7882
6 | 1.3211 | 0.00954 | -0.1097 | 138.4801
6.5 | 1.3521 | 0.01073 | -0.1033 | 126.0112
7 | 1.3827 | 0.01214 | -0.0972 | 113.8962
7.5 | 1.4089 | 0.01391 | -0.0909 | 101.2868
8 | 1.4348 | 0.01595 | -0.0851 | 89.9561
8.5 | 1.4525 | 0.01859 | -0.0788 | 78.1334
9 | 1.4734 | 0.02134 | -0.0734 | 69.044
9.5 | 1.4931 | 0.02439 | -0.0682 | 61.2177
10 | 1.5057 | 0.02809 | -0.063 | 53.6027
11 | 1.5294 | 0.03654 | -0.0541 | 41.8555
11.5 | 1.5406 | 0.04131 | -0.0506 | 37.2936
12 | 1.5495 | 0.04664 | -0.0475 | 33.2226
12.5 | 1.5629 | 0.052 | -0.0451 | 30.0558
13 | 1.5718 | 0.05816 | -0.0431 | 27.0254
13.5 | 1.5656 | 0.0662 | -0.0419 | 23.6495
14 | 1.542 | 0.0766 | -0.0423 | 20.1305
14.5 | 1.509 | 0.08882 | -0.0447 | 16.9894
15 | 1.4747 | 0.10201 | -0.0489 | 14.4564
15.5 | 1.442 | 0.11563 | -0.0546 | 12.4708
16 | 1.4109 | 0.12963 | -0.0616 | 10.8841
16.5 | 1.3824 | 0.14375 | -0.0696 | 9.6167
17 | 1.3565 | 0.15796 | -0.0784 | 8.5876
17.5 | 1.3332 | 0.17216 | -0.0878 | 7.744
18.5 | 1.2952 | 0.20079 | -0.1077 | 6.4505
19 | 1.2812 | 0.21502 | -0.1177 | 5.9585
19.5 | 1.2703 | 0.22913 | -0.1276 | 5.544
20 | 1.2627 | 0.24306 | -0.1372 | 5.195

## 81. Re 6M Mach 0.00 (1)
BIGFOIL.COM POLAR EXPORT
e582
EPPLER 582 |  |  |  | Cl Max: | 1.64 | at alpha= | 10 | deg
JavaFoil+Calcfoil stall+Eppler ext transition |  |  |  | L/D Max: | 179.099 | at alpha= | 3.5 | deg
Re: | 6000000 |  |  | Cd Min: | 0.00437 | at alpha= | -1 | deg
Mach: | 0 |  |  | Cl=0 at alpha= | -5.4661 | deg
|  |  |  | @ Cl=0.1, Cd= | 0.008285
|  |  |  | @ Cl=0.4, Cd= | 0.0057067
|  |  |  | @ Cl=0.6, Cd= | 0.0044982
alpha (deg) | Cl | Cd | Cm | Cl/Cd
-15.5 | -0.266 | 0.1002 | -0.056 | -2.655
-15 | -0.275 | 0.09469 | -0.057 | -2.908
-14.5 | -0.284 | 0.08998 | -0.058 | -3.157
-14 | -0.292 | 0.08458 | -0.059 | -3.456
-13.5 | -0.299 | 0.07981 | -0.06 | -3.751
-13 | -0.306 | 0.07413 | -0.063 | -4.124
-12.5 | -0.31 | 0.06889 | -0.065 | -4.505
-12 | -0.313 | 0.06371 | -0.067 | -4.912
-11.5 | -0.315 | 0.05675 | -0.072 | -5.543
-11 | -0.331 | 0.03044 | -0.09 | -10.889
-10.5 | -0.35 | 0.01265 | -0.102 | -27.677
-10 | -0.341 | 0.01077 | -0.105 | -31.663
-9.5 | -0.326 | 0.00978 | -0.107 | -33.284
-9 | -0.303 | 0.00923 | -0.108 | -32.889
-8.5 | -0.276 | 0.00701 | -0.11 | -39.39
-8 | -0.243 | 0.00779 | -0.111 | -31.201
-7.5 | -0.206 | 0.00895 | -0.113 | -22.975
-7 | -0.161 | 0.00876 | -0.114 | -18.381
-6.5 | -0.112 | 0.00859 | -0.115 | -13.056
-6 | -0.059 | 0.00843 | -0.116 | -7.048
-5.5 | -0.004 | 0.00842 | -0.117 | -0.436
-5 | 0.055 | 0.0083 | -0.118 | 6.571
-4.5 | 0.115 | 0.00828 | -0.119 | 13.835
-4 | 0.176 | 0.00818 | -0.12 | 21.483
-3.5 | 0.238 | 0.00823 | -0.121 | 28.865
-3 | 0.3 | 0.00819 | -0.122 | 36.64
-2.5 | 0.362 | 0.00634 | -0.123 | 57.111
-2 | 0.425 | 0.00529 | -0.124 | 80.307
-1.5 | 0.486 | 0.00488 | -0.125 | 99.632
-1 | 0.547 | 0.00437 | -0.126 | 125.15
-0.5 | 0.609 | 0.00452 | -0.127 | 134.673
0 | 0.67 | 0.00456 | -0.128 | 146.901
0.5 | 0.729 | 0.00469 | -0.129 | 155.441
1 | 0.789 | 0.00488 | -0.13 | 161.898
1.5 | 0.85 | 0.00505 | -0.131 | 168.207
2 | 0.91 | 0.0053 | -0.132 | 171.712
2.5 | 0.971 | 0.00557 | -0.133 | 174.166
3 | 1.031 | 0.00583 | -0.134 | 176.948
3.5 | 1.091 | 0.00609 | -0.135 | 179.099
4 | 1.15 | 0.00646 | -0.136 | 178.199
4.5 | 1.21 | 0.00678 | -0.137 | 178.397
5 | 1.269 | 0.00713 | -0.138 | 177.872
5.5 | 1.327 | 0.00755 | -0.138 | 175.894
6 | 1.385 | 0.0079 | -0.139 | 175.294
6.5 | 1.441 | 0.00836 | -0.14 | 172.418
7 | 1.495 | 0.00886 | -0.141 | 168.774
7.5 | 1.54 | 0.00939 | -0.142 | 163.97
8 | 1.579 | 0.01005 | -0.143 | 157.183
8.5 | 1.611 | 0.01056 | -0.144 | 152.601
9 | 1.626 | 0.01787 | -0.144 | 90.972
9.5 | 1.638 | 0.01897 | -0.144 | 86.33
10 | 1.64 | 0.01798 | -0.144 | 91.21
10.5 | 1.632 | 0.01899 | -0.145 | 85.905
11 | 1.614 | 0.0178 | -0.145 | 90.674
11.5 | 1.586 | 0.01875 | -0.145 | 84.577
12 | 1.55 | 0.01742 | -0.146 | 88.984
12.5 | 1.507 | 0.01865 | -0.146 | 80.806
13 | 1.456 | 0.02547 | -0.146 | 57.16
13.5 | 1.4 | 0.02705 | -0.146 | 51.755
14 | 1.34 | 0.02888 | -0.146 | 46.374
14.5 | 1.276 | 0.03091 | -0.146 | 41.282
15 | 1.211 | 0.03313 | -0.146 | 36.556

## 82. Re 6M Mach 0.00 (2)
BIGFOIL.COM POLAR EXPORT
e582
EPPLER 582 |  |  |  | Cl Max: | 1.7374 | at alpha= | 19 | deg
XFOIL ncrit=9 |  |  |  | L/D Max: | 191.278 | at alpha= | 3 | deg
Re: | 6000000 |  |  | Cd Min: | 0.0805 | at alpha= | 20 | deg
Mach: | 0 |  |  | Cl=0 at alpha= | -5.1941 | deg
|  |  |  | @ Cl=0.1, Cd= | 0.0063697
|  |  |  | @ Cl=0.4, Cd= | 0.0052745
|  |  |  | @ Cl=0.6, Cd= | 0.0038278
alpha (deg) | Cl | Cd | Cm | Cl/Cd
-16.5 | -0.796 | 0.0616 | -0.1043 | -12.9221
-15.5 | -0.8772 | 0.03 | -0.1297 | -29.24
-15 | -0.8143 | 0.0236 | -0.1453 | -34.5042
-14.5 | -0.7015 | 0.02633 | -0.1522 | -26.6426
-14 | -0.7347 | 0.02259 | -0.1442 | -32.5232
-13.5 | -0.6702 | 0.02391 | -0.1448 | -28.0301
-13 | -0.6685 | 0.0218 | -0.1394 | -30.6651
-12.5 | -0.6771 | 0.01964 | -0.1312 | -34.4756
-12 | -0.6475 | 0.01843 | -0.1282 | -35.1329
-11.5 | -0.6136 | 0.01723 | -0.1258 | -35.6123
-11 | -0.5621 | 0.01732 | -0.1256 | -32.4538
-10.5 | -0.5255 | 0.01588 | -0.1235 | -33.0919
-10 | -0.5023 | 0.01262 | -0.1197 | -39.8019
-9.5 | -0.4576 | 0.01139 | -0.1186 | -40.1756
-9 | -0.4088 | 0.01052 | -0.1179 | -38.8593
-8.5 | -0.3583 | 0.00984 | -0.1175 | -36.4126
-8 | -0.306 | 0.00919 | -0.1174 | -33.2971
-7.5 | -0.2531 | 0.00865 | -0.1173 | -29.2601
-7 | -0.1991 | 0.00825 | -0.1174 | -24.1333
-6.5 | -0.1447 | 0.00773 | -0.1175 | -18.7193
-6 | -0.0898 | 0.00734 | -0.1177 | -12.2343
-5.5 | -0.0345 | 0.007 | -0.118 | -4.9286
-5 | 0.0219 | 0.00668 | -0.1185 | 3.2784
-4.5 | 0.0782 | 0.00645 | -0.1189 | 12.124
-4 | 0.1352 | 0.00624 | -0.1195 | 21.6667
-3.5 | 0.1922 | 0.00604 | -0.12 | 31.8212
-3 | 0.2493 | 0.00589 | -0.1207 | 42.326
-2.5 | 0.3061 | 0.00565 | -0.1213 | 54.177
-2 | 0.3632 | 0.00543 | -0.122 | 66.8877
-1.5 | 0.42 | 0.00519 | -0.1227 | 80.9249
-1 | 0.4775 | 0.00473 | -0.1238 | 100.9514
0 | 0.5936 | 0.00382 | -0.1264 | 155.3927
0.5 | 0.6509 | 0.00389 | -0.1271 | 167.3265
1 | 0.7079 | 0.004 | -0.1277 | 176.975
1.5 | 0.7644 | 0.00416 | -0.1282 | 183.75
2 | 0.8203 | 0.00432 | -0.1286 | 189.8843
2.5 | 0.8745 | 0.00459 | -0.1286 | 190.5229
3 | 0.9277 | 0.00485 | -0.1286 | 191.2784
3.5 | 0.9796 | 0.00517 | -0.1283 | 189.4778
4 | 1.0306 | 0.00552 | -0.1279 | 186.7029
4.5 | 1.0793 | 0.00595 | -0.127 | 181.395
5 | 1.1263 | 0.00643 | -0.1258 | 175.1633
5.5 | 1.172 | 0.00693 | -0.1244 | 169.1198
6 | 1.2163 | 0.00743 | -0.1227 | 163.7012
6.5 | 1.2577 | 0.008 | -0.1205 | 157.2125
7 | 1.2928 | 0.00861 | -0.117 | 150.151
7.5 | 1.3219 | 0.00927 | -0.1123 | 142.5998
8 | 1.352 | 0.00997 | -0.108 | 135.6068
8.5 | 1.3748 | 0.01094 | -0.1025 | 125.6673
9 | 1.3998 | 0.01192 | -0.0978 | 117.4329
9.5 | 1.4224 | 0.01306 | -0.0929 | 108.9127
10 | 1.4478 | 0.01418 | -0.0888 | 102.1016
10.5 | 1.4698 | 0.01557 | -0.0844 | 94.3995
11 | 1.4926 | 0.01703 | -0.0806 | 87.6453
11.5 | 1.5161 | 0.0186 | -0.0771 | 81.5108
12 | 1.5401 | 0.02021 | -0.074 | 76.2048
12.5 | 1.5612 | 0.02213 | -0.0708 | 70.5468
13 | 1.5822 | 0.02415 | -0.0679 | 65.5155
13.5 | 1.6016 | 0.02642 | -0.0652 | 60.6207
14 | 1.6194 | 0.02892 | -0.0626 | 55.9959
15 | 1.6548 | 0.03437 | -0.0583 | 48.1466
15.5 | 1.6711 | 0.0374 | -0.0565 | 44.6818
16 | 1.685 | 0.04081 | -0.0548 | 41.2889
16.5 | 1.6974 | 0.04451 | -0.0534 | 38.1353
17 | 1.7084 | 0.04851 | -0.0523 | 35.2175
18 | 1.7271 | 0.05741 | -0.051 | 30.0836
18.5 | 1.7343 | 0.06238 | -0.0509 | 27.8022
19 | 1.7374 | 0.06802 | -0.0511 | 25.5425
20 | 1.7352 | 0.0805 | -0.0523 | 21.5553

## 83. Re 6M Mach 0.10 (1)
BIGFOIL.COM POLAR EXPORT
e582
EPPLER 582 |  |  |  | Cl Max: | 1.638 | at alpha= | 9.5 | deg
JavaFoil+Calcfoil stall+Eppler ext transition |  |  |  | L/D Max: | 179.017 | at alpha= | 3.5 | deg
Re: | 6000000 |  |  | Cd Min: | 0.00438 | at alpha= | -1 | deg
Mach: | 0.1 |  |  | Cl=0 at alpha= | -5.4661 | deg
|  |  |  | @ Cl=0.1, Cd= | 0.00832
|  |  |  | @ Cl=0.4, Cd= | 0.0062114
|  |  |  | @ Cl=0.6, Cd= | 0.004501
alpha (deg) | Cl | Cd | Cm | Cl/Cd
-15.5 | -0.232 | 0.10195 | -0.055 | -2.272
-15 | -0.243 | 0.09641 | -0.056 | -2.519
-14.5 | -0.254 | 0.0914 | -0.057 | -2.775
-14 | -0.264 | 0.08607 | -0.058 | -3.068
-13.5 | -0.274 | 0.08074 | -0.06 | -3.389
-13 | -0.282 | 0.07578 | -0.062 | -3.721
-12.5 | -0.289 | 0.06985 | -0.065 | -4.144
-12 | -0.294 | 0.0653 | -0.066 | -4.507
-11.5 | -0.298 | 0.05915 | -0.07 | -5.034
-11 | -0.298 | 0.05444 | -0.072 | -5.466
-10.5 | -0.335 | 0.01449 | -0.101 | -23.09
-10 | -0.331 | 0.01112 | -0.105 | -29.754
-9.5 | -0.318 | 0.01001 | -0.107 | -31.754
-9 | -0.298 | 0.00935 | -0.109 | -31.887
-8.5 | -0.273 | 0.00707 | -0.11 | -38.551
-8 | -0.241 | 0.00787 | -0.112 | -30.603
-7.5 | -0.205 | 0.00896 | -0.114 | -22.84
-7 | -0.161 | 0.00878 | -0.115 | -18.294
-6.5 | -0.112 | 0.00861 | -0.116 | -13.026
-6 | -0.06 | 0.00845 | -0.117 | -7.042
-5.5 | -0.004 | 0.00844 | -0.118 | -0.436
-5 | 0.055 | 0.00838 | -0.119 | 6.528
-4.5 | 0.115 | 0.0083 | -0.12 | 13.851
-4 | 0.177 | 0.0082 | -0.121 | 21.516
-3.5 | 0.239 | 0.00826 | -0.122 | 28.912
-3 | 0.301 | 0.00819 | -0.123 | 36.78
-2.5 | 0.364 | 0.00636 | -0.124 | 57.201
-2 | 0.427 | 0.0061 | -0.125 | 70.051
-1.5 | 0.489 | 0.00489 | -0.126 | 99.896
-1 | 0.55 | 0.00438 | -0.127 | 125.543
-0.5 | 0.612 | 0.00453 | -0.128 | 134.954
0 | 0.673 | 0.00457 | -0.129 | 147.204
0.5 | 0.732 | 0.0047 | -0.13 | 155.727
1 | 0.793 | 0.00492 | -0.131 | 161.225
1.5 | 0.854 | 0.00507 | -0.132 | 168.442
2 | 0.915 | 0.00533 | -0.133 | 171.783
2.5 | 0.976 | 0.0056 | -0.134 | 174.324
3 | 1.036 | 0.00585 | -0.135 | 176.991
3.5 | 1.096 | 0.00612 | -0.136 | 179.017
4 | 1.156 | 0.00649 | -0.136 | 178.052
4.5 | 1.216 | 0.00683 | -0.137 | 177.964
5 | 1.275 | 0.00718 | -0.138 | 177.555
5.5 | 1.334 | 0.0076 | -0.139 | 175.498
6 | 1.392 | 0.00796 | -0.14 | 174.797
6.5 | 1.448 | 0.00843 | -0.141 | 171.828
7 | 1.502 | 0.00894 | -0.142 | 168.075
7.5 | 1.547 | 0.00949 | -0.143 | 162.913
8 | 1.585 | 0.01019 | -0.143 | 155.622
8.5 | 1.616 | 0.0108 | -0.144 | 149.647
9 | 1.629 | 0.01812 | -0.144 | 89.87
9.5 | 1.638 | 0.01928 | -0.145 | 84.969
10 | 1.637 | 0.01826 | -0.145 | 89.632
10.5 | 1.625 | 0.0194 | -0.145 | 83.806
11 | 1.603 | 0.01822 | -0.146 | 87.97
11.5 | 1.571 | 0.01663 | -0.146 | 94.442
12 | 1.529 | 0.01778 | -0.146 | 86.008
12.5 | 1.479 | 0.02449 | -0.146 | 60.391
13 | 1.422 | 0.02607 | -0.147 | 54.526
13.5 | 1.358 | 0.02783 | -0.147 | 48.802
14 | 1.291 | 0.02967 | -0.147 | 43.495
14.5 | 1.22 | 0.03184 | -0.147 | 38.324

## 84. Re 6M Mach 0.10 (2)
BIGFOIL.COM POLAR EXPORT
e582
EPPLER 582 |  |  |  | Cl Max: | 1.727 | at alpha= | 19 | deg
XFOIL ncrit=9 |  |  |  | L/D Max: | 191.152 | at alpha= | 2.5 | deg
Re: | 6000000 |  |  | Cd Min: | 0.08546 | at alpha= | 20 | deg
Mach: | 0.1 |  |  | Cl=0 at alpha= | -5.1908 | deg
|  |  |  | @ Cl=0.1, Cd= | 0.0063902
|  |  |  | @ Cl=0.4, Cd= | 0.0052374
|  |  |  | @ Cl=0.6, Cd= | 0.0038332
alpha (deg) | Cl | Cd | Cm | Cl/Cd
-15.5 | -0.7989 | 0.04093 | -0.1252 | -19.5187
-15 | -0.8104 | 0.02685 | -0.144 | -30.1825
-14.5 | -0.6621 | 0.02971 | -0.156 | -22.2854
-14 | -0.7112 | 0.02447 | -0.149 | -29.0642
-13.5 | -0.6384 | 0.0263 | -0.1497 | -24.2738
-13 | -0.648 | 0.02331 | -0.1441 | -27.7992
-12.5 | -0.6676 | 0.02053 | -0.1352 | -32.5183
-12 | -0.6451 | 0.01913 | -0.1311 | -33.7219
-11.5 | -0.6141 | 0.01773 | -0.1281 | -34.6362
-11 | -0.563 | 0.01777 | -0.1277 | -31.6826
-10.5 | -0.5283 | 0.01615 | -0.1252 | -32.7121
-10 | -0.4869 | 0.01493 | -0.1236 | -32.6122
-9.5 | -0.4577 | 0.01195 | -0.1204 | -38.3013
-9 | -0.4103 | 0.01088 | -0.1194 | -37.7114
-8.5 | -0.36 | 0.0101 | -0.1188 | -35.6436
-8 | -0.3077 | 0.0094 | -0.1185 | -32.734
-7.5 | -0.2547 | 0.00881 | -0.1183 | -28.9103
-7 | -0.2003 | 0.00839 | -0.1183 | -23.8737
-6.5 | -0.1458 | 0.00783 | -0.1184 | -18.6207
-6 | -0.0907 | 0.00741 | -0.1185 | -12.2402
-5.5 | -0.035 | 0.00704 | -0.1187 | -4.9716
-5 | 0.0216 | 0.00671 | -0.1191 | 3.2191
-4.5 | 0.0782 | 0.00647 | -0.1195 | 12.0866
-4 | 0.1356 | 0.00626 | -0.1201 | 21.6613
-3.5 | 0.1929 | 0.00605 | -0.1206 | 31.8843
-3 | 0.2505 | 0.0059 | -0.1212 | 42.4576
-2.5 | 0.3075 | 0.00566 | -0.1218 | 54.3286
-2 | 0.3651 | 0.00545 | -0.1225 | 66.9908
-1 | 0.48 | 0.00475 | -0.1244 | 101.0526
-0.5 | 0.5382 | 0.00436 | -0.1256 | 123.4404
0 | 0.5969 | 0.00383 | -0.127 | 155.8486
0.5 | 0.6546 | 0.00389 | -0.1276 | 168.2776
1 | 0.7118 | 0.00401 | -0.1282 | 177.5062
1.5 | 0.7686 | 0.00417 | -0.1287 | 184.3165
2 | 0.8248 | 0.00433 | -0.1291 | 190.485
2.5 | 0.8793 | 0.0046 | -0.1292 | 191.1522
3.5 | 0.985 | 0.00519 | -0.1288 | 189.7881
4 | 1.0362 | 0.00554 | -0.1283 | 187.0397
4.5 | 1.0849 | 0.00598 | -0.1273 | 181.4214
5 | 1.132 | 0.00646 | -0.1261 | 175.2322
5.5 | 1.1778 | 0.00696 | -0.1246 | 169.2241
6 | 1.2217 | 0.00748 | -0.1227 | 163.3289
6.5 | 1.263 | 0.00805 | -0.1203 | 156.8944
7 | 1.2961 | 0.00865 | -0.1163 | 149.8382
7.5 | 1.3255 | 0.00934 | -0.1116 | 141.9165
8 | 1.356 | 0.01004 | -0.1073 | 135.0598
8.5 | 1.3782 | 0.01106 | -0.1017 | 124.6112
9 | 1.4023 | 0.01208 | -0.0967 | 116.0844
9.5 | 1.4246 | 0.01327 | -0.0917 | 107.3549
10 | 1.4497 | 0.01446 | -0.0875 | 100.2559
10.5 | 1.4712 | 0.01593 | -0.0831 | 92.354
11 | 1.4936 | 0.01749 | -0.0792 | 85.3974
11.5 | 1.5165 | 0.01915 | -0.0756 | 79.1906
12 | 1.5405 | 0.02085 | -0.0725 | 73.8849
12.5 | 1.5611 | 0.02288 | -0.0693 | 68.2299
13 | 1.5824 | 0.02497 | -0.0665 | 63.372
13.5 | 1.601 | 0.0274 | -0.0637 | 58.4307
14 | 1.6178 | 0.03009 | -0.061 | 53.7654
15 | 1.654 | 0.0357 | -0.0569 | 46.3305
15.5 | 1.669 | 0.03899 | -0.055 | 42.8058
16 | 1.6806 | 0.04275 | -0.0533 | 39.3123
16.5 | 1.6922 | 0.0467 | -0.052 | 36.2355
17 | 1.7047 | 0.05071 | -0.0511 | 33.6166
17.5 | 1.715 | 0.05513 | -0.0505 | 31.1083
18 | 1.7207 | 0.06029 | -0.0501 | 28.5404
18.5 | 1.7257 | 0.06573 | -0.0502 | 26.2544
19 | 1.727 | 0.07185 | -0.0506 | 24.0362
19.5 | 1.7255 | 0.07853 | -0.0515 | 21.9725
20 | 1.7198 | 0.08546 | -0.0524 | 20.124

## 85. Re 6M Mach 0.25 (1)
BIGFOIL.COM POLAR EXPORT
e582
EPPLER 582 |  |  |  | Cl Max: | 1.638 | at alpha= | 9 | deg
JavaFoil+Calcfoil stall+Eppler ext transition |  |  |  | L/D Max: | 178.304 | at alpha= | 3.5 | deg
Re: | 6000000 |  |  | Cd Min: | 0.0046 | at alpha= | -1 | deg
Mach: | 0.25 |  |  | Cl=0 at alpha= | -5.4667 | deg
|  |  |  | @ Cl=0.1, Cd= | 0.0084695
|  |  |  | @ Cl=0.4, Cd= | 0.00636
|  |  |  | @ Cl=0.6, Cd= | 0.0046
alpha (deg) | Cl | Cd | Cm | Cl/Cd
-14 | -0.051 | 0.09086 | -0.056 | -0.558
-13.5 | -0.048 | 0.08583 | -0.057 | -0.556
-13 | -0.045 | 0.0815 | -0.058 | -0.55
-12.5 | -0.042 | 0.07576 | -0.061 | -0.554
-12 | -0.118 | 0.07107 | -0.062 | -1.666
-11.5 | -0.153 | 0.06648 | -0.064 | -2.294
-11 | -0.179 | 0.06155 | -0.067 | -2.904
-10.5 | -0.199 | 0.05558 | -0.071 | -3.582
-10 | -0.213 | 0.04964 | -0.076 | -4.294
-9.5 | -0.248 | 0.0149 | -0.105 | -16.635
-9 | -0.253 | 0.01044 | -0.11 | -24.21
-8.5 | -0.243 | 0.00942 | -0.112 | -25.796
-8 | -0.223 | 0.00726 | -0.114 | -30.672
-7.5 | -0.193 | 0.0071 | -0.116 | -27.22
-7 | -0.157 | 0.00913 | -0.118 | -17.18
-6.5 | -0.111 | 0.00894 | -0.119 | -12.432
-6 | -0.06 | 0.00868 | -0.12 | -6.88
-5.5 | -0.004 | 0.00867 | -0.121 | -0.429
-5 | 0.056 | 0.00852 | -0.122 | 6.54
-4.5 | 0.117 | 0.00845 | -0.123 | 13.911
-4 | 0.181 | 0.00843 | -0.124 | 21.461
-3.5 | 0.245 | 0.00841 | -0.125 | 29.13
-3 | 0.309 | 0.00834 | -0.126 | 37.082
-2.5 | 0.374 | 0.00646 | -0.127 | 57.839
-2 | 0.439 | 0.00621 | -0.128 | 70.673
-1.5 | 0.502 | 0.00496 | -0.129 | 101.135
-1 | 0.565 | 0.0046 | -0.13 | 122.953
-0.5 | 0.629 | 0.0046 | -0.131 | 136.667
0 | 0.692 | 0.00469 | -0.132 | 147.405
0.5 | 0.752 | 0.00478 | -0.133 | 157.254
1 | 0.815 | 0.00502 | -0.134 | 162.471
1.5 | 0.877 | 0.00517 | -0.135 | 169.864
2 | 0.94 | 0.00545 | -0.136 | 172.314
2.5 | 1.002 | 0.00574 | -0.137 | 174.463
3 | 1.064 | 0.00602 | -0.138 | 176.859
3.5 | 1.126 | 0.00631 | -0.139 | 178.304
4 | 1.187 | 0.0067 | -0.14 | 177.141
4.5 | 1.249 | 0.00706 | -0.141 | 176.744
5 | 1.309 | 0.00749 | -0.142 | 174.795
5.5 | 1.369 | 0.00791 | -0.143 | 173.104
6 | 1.428 | 0.00831 | -0.144 | 171.857
6.5 | 1.486 | 0.00882 | -0.145 | 168.396
7 | 1.54 | 0.00939 | -0.146 | 164.019
7.5 | 1.583 | 0.01004 | -0.147 | 157.751
8 | 1.618 | 0.01081 | -0.147 | 149.707
8.5 | 1.629 | 0.01839 | -0.147 | 88.612
9 | 1.638 | 0.01732 | -0.148 | 94.591
9.5 | 1.631 | 0.01866 | -0.148 | 87.417
10 | 1.609 | 0.01743 | -0.148 | 92.33
10.5 | 1.57 | 0.01881 | -0.148 | 83.453
11 | 1.513 | 0.01753 | -0.149 | 86.323
11.5 | 1.439 | 0.02423 | -0.149 | 59.379
12 | 1.348 | 0.02595 | -0.149 | 51.932
12.5 | 1.241 | 0.02789 | -0.149 | 44.505
13 | 1.122 | 0.02999 | -0.149 | 37.411
13.5 | 0.992 | 0.03249 | -0.149 | 30.544
14 | 0.855 | 0.03528 | -0.149 | 24.239

## 86. Re 6M Mach 0.25 (2)
BIGFOIL.COM POLAR EXPORT
e582
EPPLER 582 |  |  |  | Cl Max: | 1.6728 | at alpha= | 17.5 | deg
XFOIL ncrit=9 |  |  |  | L/D Max: | 193.75 | at alpha= | 3 | deg
Re: | 6000000 |  |  | Cd Min: | 0.11897 | at alpha= | 20 | deg
Mach: | 0.25 |  |  | Cl=0 at alpha= | -5.173 | deg
|  |  |  | @ Cl=0.1, Cd= | 0.0065256
|  |  |  | @ Cl=0.4, Cd= | 0.0054142
|  |  |  | @ Cl=0.6, Cd= | 0.0040039
alpha (deg) | Cl | Cd | Cm | Cl/Cd
-10.5 | -0.3486 | 0.03271 | -0.1523 | -10.6573
-10 | -0.4521 | 0.02099 | -0.1375 | -21.5388
-9.5 | -0.4181 | 0.01904 | -0.1346 | -21.959
-9 | -0.3897 | 0.01617 | -0.131 | -24.1002
-8.5 | -0.3456 | 0.01456 | -0.1291 | -23.7363
-8 | -0.3137 | 0.01101 | -0.1256 | -28.4923
-7.5 | -0.2615 | 0.01002 | -0.1245 | -26.0978
-7 | -0.2053 | 0.00941 | -0.1241 | -21.8172
-6.5 | -0.1509 | 0.00853 | -0.1234 | -17.6905
-6 | -0.0952 | 0.00792 | -0.1229 | -12.0202
-5.5 | -0.0378 | 0.00737 | -0.1228 | -5.1289
-5 | 0.02 | 0.00693 | -0.1228 | 2.886
-4.5 | 0.0784 | 0.00662 | -0.123 | 11.8429
-4 | 0.1379 | 0.00636 | -0.1234 | 21.6824
-3.5 | 0.1967 | 0.00615 | -0.1238 | 31.9837
-3 | 0.2567 | 0.00597 | -0.1244 | 42.9983
-2.5 | 0.3154 | 0.00575 | -0.1249 | 54.8522
-2 | 0.3749 | 0.00552 | -0.1256 | 67.9167
-1.5 | 0.4342 | 0.00527 | -0.1263 | 82.3909
-1 | 0.4934 | 0.00483 | -0.1273 | 102.1532
0 | 0.6147 | 0.00389 | -0.1301 | 158.0206
0.5 | 0.6743 | 0.00394 | -0.1308 | 171.1421
1 | 0.7334 | 0.00406 | -0.1314 | 180.6404
1.5 | 0.792 | 0.00422 | -0.1318 | 187.6777
2 | 0.8497 | 0.00441 | -0.1321 | 192.6757
2.5 | 0.906 | 0.00468 | -0.1321 | 193.5897
3 | 0.961 | 0.00496 | -0.1318 | 193.75
3.5 | 1.0143 | 0.0053 | -0.1312 | 191.3774
4 | 1.0659 | 0.00568 | -0.1303 | 187.6585
4.5 | 1.1157 | 0.00612 | -0.1291 | 182.3039
5 | 1.1622 | 0.00665 | -0.1271 | 174.7669
5.5 | 1.2083 | 0.00714 | -0.1251 | 169.2297
6 | 1.2488 | 0.00774 | -0.122 | 161.3437
6.5 | 1.2834 | 0.00827 | -0.1175 | 155.1874
7 | 1.3142 | 0.00898 | -0.1125 | 146.3474
7.5 | 1.3444 | 0.00976 | -0.1076 | 137.7459
8 | 1.3741 | 0.01061 | -0.1027 | 129.5099
8.5 | 1.3956 | 0.01179 | -0.0968 | 118.3715
9 | 1.4177 | 0.01308 | -0.0913 | 108.3869
9.5 | 1.4378 | 0.01462 | -0.0859 | 98.3447
10 | 1.4596 | 0.01627 | -0.0812 | 89.7111
10.5 | 1.4796 | 0.01817 | -0.0766 | 81.4309
11 | 1.4986 | 0.02031 | -0.0723 | 73.7863
11.5 | 1.5219 | 0.02237 | -0.0688 | 68.0331
12 | 1.5435 | 0.02466 | -0.0655 | 62.5912
12.5 | 1.5609 | 0.02739 | -0.0621 | 56.988
13 | 1.5793 | 0.03021 | -0.0592 | 52.2774
13.5 | 1.5965 | 0.03332 | -0.0565 | 47.9142
14 | 1.6154 | 0.03645 | -0.0542 | 44.3182
14.5 | 1.6306 | 0.04009 | -0.0521 | 40.6735
15 | 1.6435 | 0.04412 | -0.0502 | 37.2507
15.5 | 1.6539 | 0.0486 | -0.0486 | 34.0309
16 | 1.6641 | 0.05335 | -0.0475 | 31.1921
16.5 | 1.6699 | 0.0588 | -0.0468 | 28.3997
17.5 | 1.6728 | 0.07155 | -0.0468 | 23.3795
18 | 1.6666 | 0.07936 | -0.0479 | 21.0005
18.5 | 1.6574 | 0.0879 | -0.0496 | 18.8555
19 | 1.6438 | 0.09747 | -0.0523 | 16.8647
19.5 | 1.6268 | 0.10783 | -0.056 | 15.0867
20 | 1.6071 | 0.11897 | -0.0606 | 13.5084

## 87. Re 6M Mach 0.50 (1)
BIGFOIL.COM POLAR EXPORT
e582
EPPLER 582 |  |  |  | Cl Max: | 1.68 | at alpha= | 7.5 | deg
JavaFoil+Calcfoil stall+Eppler ext transition |  |  |  | L/D Max: | 174.338 | at alpha= | 3 | deg
Re: | 6000000 |  |  | Cd Min: | 0.00486 | at alpha= | -0.5 | deg
Mach: | 0.5 |  |  | Cl=0 at alpha= | -5.4825 | deg
|  |  |  | @ Cl=0.1, Cd= | 0.0094293
|  |  |  | @ Cl=0.4, Cd= | 0.0076831
|  |  |  | @ Cl=0.6, Cd= | 0.0051408
alpha (deg) | Cl | Cd | Cm | Cl/Cd
-20 | -0.805 | 0.1659 | -0.061 | -4.853
-19.5 | -0.779 | 0.15388 | -0.062 | -5.062
-19 | -0.752 | 0.14639 | -0.062 | -5.136
-18.5 | -0.724 | 0.14063 | -0.062 | -5.151
-18 | -0.696 | 0.13728 | -0.061 | -5.069
-17.5 | -0.667 | 0.13301 | -0.06 | -5.015
-17 | -0.64 | 0.12784 | -0.06 | -5.004
-16.5 | -0.612 | 0.12483 | -0.06 | -4.907
-16 | -0.585 | 0.12072 | -0.06 | -4.847
-15.5 | -0.558 | 0.11531 | -0.06 | -4.837
-15 | -0.531 | 0.11495 | -0.062 | -4.619
-14.5 | -0.504 | 0.10751 | -0.062 | -4.684
-14 | -0.476 | 0.10209 | -0.061 | -4.658
-13.5 | -0.447 | 0.09926 | -0.058 | -4.502
-13 | -0.419 | 0.09415 | -0.058 | -4.452
-12.5 | -0.392 | 0.09105 | -0.058 | -4.302
-12 | -0.364 | 0.08688 | -0.059 | -4.192
-11.5 | -0.337 | 0.08397 | -0.06 | -4.008
-11 | -0.309 | 0.08025 | -0.059 | -3.847
-10.5 | -0.281 | 0.06883 | -0.062 | -4.088
-10 | -0.255 | 0.06105 | -0.069 | -4.174
-9.5 | -0.229 | 0.05268 | -0.079 | -4.355
-9 | -0.235 | 0.01279 | -0.121 | -18.362
-8.5 | -0.17 | 0.05248 | -0.067 | -3.246
-8 | -0.146 | 0.04071 | -0.089 | -3.594
-7.5 | -0.137 | 0.01056 | -0.126 | -12.962
-7 | -0.104 | 0.00937 | -0.129 | -11.151
-6.5 | -0.071 | 0.00681 | -0.131 | -10.367
-6 | -0.037 | 0.00777 | -0.132 | -4.704
-5.5 | -0.002 | 0.00772 | -0.134 | -0.286
-5 | 0.055 | 0.00959 | -0.137 | 5.731
-4.5 | 0.125 | 0.00934 | -0.138 | 13.344
-4 | 0.197 | 0.00921 | -0.139 | 21.414
-3.5 | 0.271 | 0.00913 | -0.14 | 29.675
-3 | 0.344 | 0.00911 | -0.141 | 37.808
-2.5 | 0.417 | 0.00725 | -0.142 | 57.502
-2 | 0.491 | 0.00586 | -0.144 | 83.806
-1.5 | 0.561 | 0.00541 | -0.145 | 103.798
-1 | 0.632 | 0.00492 | -0.146 | 128.37
-0.5 | 0.703 | 0.00486 | -0.147 | 144.498
0 | 0.773 | 0.00505 | -0.148 | 153.124
0.5 | 0.84 | 0.00527 | -0.149 | 159.52
1 | 0.91 | 0.00546 | -0.15 | 166.515
1.5 | 0.979 | 0.00576 | -0.151 | 170.046
2 | 1.049 | 0.00612 | -0.152 | 171.46
2.5 | 1.118 | 0.00648 | -0.154 | 172.441
3 | 1.187 | 0.00681 | -0.155 | 174.338
3.5 | 1.255 | 0.00732 | -0.156 | 171.506
4 | 1.323 | 0.00783 | -0.157 | 169.03
4.5 | 1.391 | 0.00835 | -0.158 | 166.505
5 | 1.457 | 0.00894 | -0.159 | 162.969
5.5 | 1.522 | 0.00967 | -0.16 | 157.492
6 | 1.586 | 0.01045 | -0.161 | 151.733
6.5 | 1.633 | 0.01546 | -0.161 | 105.632
7 | 1.679 | 0.01527 | -0.161 | 109.966
7.5 | 1.68 | 0.01741 | -0.161 | 96.509
8 | 1.646 | 0.01643 | -0.161 | 100.183
8.5 | 1.485 | 0.02424 | -0.161 | 61.258
9 | 0.979 | 0.02669 | -0.161 | 36.685
9.5 | 1.008 | 0.02911 | -0.161 | 34.633
10 | 1.035 | 0.0326 | -0.161 | 31.746
10.5 | 1.06 | 0.03636 | -0.161 | 29.156
11 | 1.078 | 0.04312 | -0.159 | 24.999
11.5 | 1.108 | 0.04358 | -0.159 | 25.419
12 | 1.135 | 0.04844 | -0.159 | 23.424
12.5 | 1.132 | 0.05685 | -0.152 | 19.907

## 88. Re 6M Mach 0.50 (2)
BIGFOIL.COM POLAR EXPORT
e582
EPPLER 582 |  |  |  | Cl Max: | 1.5888 | at alpha= | 13 | deg
XFOIL ncrit=9 |  |  |  | L/D Max: | 199.854 | at alpha= | 2 | deg
Re: | 6000000 |  |  | Cd Min: | 0.24109 | at alpha= | -20 | deg
Mach: | 0.5 |  |  | Cl=0 at alpha= | -5.2622 | deg
|  |  |  | @ Cl=0.1, Cd= | 0.0077477
|  |  |  | @ Cl=0.4, Cd= | 0.0059145
|  |  |  | @ Cl=0.6, Cd= | 0.0049119
alpha (deg) | Cl | Cd | Cm | Cl/Cd
-20 | -0.4396 | 0.24109 | -0.0306 | -1.8234
-19.5 | -0.4079 | 0.23252 | -0.0384 | -1.7543
-19 | -0.3758 | 0.22396 | -0.0462 | -1.678
-18.5 | -0.3445 | 0.21539 | -0.0537 | -1.5994
-18 | -0.317 | 0.20732 | -0.0598 | -1.529
-17.5 | -0.2939 | 0.19972 | -0.0644 | -1.4716
-17 | -0.2621 | 0.19085 | -0.0717 | -1.3733
-16.5 | -0.2008 | 0.17744 | -0.0899 | -1.1317
-16 | -0.127 | 0.16361 | -0.1125 | -0.77624
-15.5 | -0.1044 | 0.15645 | -0.1169 | -0.66731
-15 | -0.0853 | 0.14953 | -0.1203 | -0.57045
-14.5 | -0.0671 | 0.14265 | -0.1235 | -0.47038
-14 | -0.049 | 0.13577 | -0.1267 | -0.3609
-13.5 | -0.032 | 0.12879 | -0.1297 | -0.24847
-13 | -0.0205 | 0.12099 | -0.1329 | -0.16944
-12.5 | -0.0038 | 0.11443 | -0.1359 | -0.033208
-12 | 0.0127 | 0.10822 | -0.1388 | 0.11735
-11.5 | 0.028 | 0.10176 | -0.1417 | 0.27516
-11 | 0.0374 | 0.09399 | -0.1446 | 0.39791
-10.5 | 0.0469 | 0.08691 | -0.1476 | 0.53964
-10 | 0.0541 | 0.07969 | -0.1506 | 0.67888
-9.5 | 0.0565 | 0.07189 | -0.1538 | 0.78592
-9 | 0.0557 | 0.06403 | -0.1574 | 0.8699
-8.5 | 0.0502 | 0.05584 | -0.1616 | 0.899
-8 | 0.0347 | 0.0455 | -0.1702 | 0.76264
-7.5 | 0.0069 | 0.0378 | -0.1717 | 0.18254
-7 | -0.0336 | 0.0319 | -0.1647 | -1.0533
-6.5 | -0.0495 | 0.02514 | -0.1585 | -1.969
-6 | -0.0406 | 0.01933 | -0.1526 | -2.1004
-5.5 | -0.0215 | 0.01333 | -0.1465 | -1.6129
-5 | 0.0237 | 0.00953 | -0.1424 | 2.4869
-4.5 | 0.0823 | 0.00797 | -0.1399 | 10.3262
-4 | 0.1468 | 0.00716 | -0.1387 | 20.5028
-3.5 | 0.2128 | 0.00663 | -0.138 | 32.0965
-3 | 0.2807 | 0.0063 | -0.1378 | 44.5556
-2.5 | 0.3484 | 0.00612 | -0.1379 | 56.9281
-2 | 0.4162 | 0.00585 | -0.1383 | 71.1453
-1.5 | 0.4832 | 0.00562 | -0.1387 | 85.9786
-1 | 0.5508 | 0.00519 | -0.1397 | 106.1272
-0.5 | 0.6198 | 0.0048 | -0.141 | 129.125
0 | 0.6902 | 0.00422 | -0.1429 | 163.5545
0.5 | 0.7582 | 0.0042 | -0.1436 | 180.5238
1 | 0.8251 | 0.00436 | -0.1439 | 189.2431
1.5 | 0.891 | 0.00455 | -0.1439 | 195.8242
2 | 0.9553 | 0.00478 | -0.1435 | 199.8536
2.5 | 1.0171 | 0.00509 | -0.1426 | 199.8232
3 | 1.0758 | 0.00545 | -0.1409 | 197.3945
3.5 | 1.1306 | 0.00587 | -0.1384 | 192.6065
4 | 1.1737 | 0.00634 | -0.1335 | 185.1262
5 | 1.256 | 0.00758 | -0.1229 | 165.6992
5.5 | 1.2926 | 0.00838 | -0.117 | 154.2482
6 | 1.3255 | 0.00935 | -0.1105 | 141.7647
6.5 | 1.357 | 0.01051 | -0.1041 | 129.1151
7 | 1.3888 | 0.01185 | -0.0981 | 117.1983
7.5 | 1.4141 | 0.01363 | -0.0916 | 103.7491
8 | 1.4412 | 0.0156 | -0.0858 | 92.3846
8.5 | 1.4609 | 0.01813 | -0.0797 | 80.5792
9 | 1.4811 | 0.02087 | -0.074 | 70.9679
10 | 1.5138 | 0.02753 | -0.0635 | 54.9873
10.5 | 1.5298 | 0.03129 | -0.0589 | 48.891
11 | 1.539 | 0.03581 | -0.0545 | 42.9768
11.5 | 1.553 | 0.04034 | -0.0509 | 38.4978
12 | 1.5637 | 0.04549 | -0.0478 | 34.3746
12.5 | 1.579 | 0.05065 | -0.0452 | 31.1747
13 | 1.5888 | 0.05667 | -0.043 | 28.036
13.5 | 1.5806 | 0.06482 | -0.0415 | 24.3844
14 | 1.5536 | 0.07546 | -0.0418 | 20.5884
14.5 | 1.5185 | 0.08784 | -0.0442 | 17.2871
15 | 1.4832 | 0.1011 | -0.0484 | 14.6706
15.5 | 1.4503 | 0.1147 | -0.0541 | 12.6443
16 | 1.4189 | 0.12872 | -0.061 | 11.0232
16.5 | 1.3899 | 0.14287 | -0.069 | 9.7284
17 | 1.3634 | 0.15717 | -0.0779 | 8.6747
17.5 | 1.3395 | 0.17143 | -0.0873 | 7.8137
18 | 1.3184 | 0.18577 | -0.0972 | 7.0969

## 89. Re 7M Mach 0.00 (1)
BIGFOIL.COM POLAR EXPORT
e582
EPPLER 582 |  |  |  | Cl Max: | 1.642 | at alpha= | 10 | deg
JavaFoil+Calcfoil stall+Eppler ext transition |  |  |  | L/D Max: | 178.345 | at alpha= | 4.5 | deg
Re: | 7000000 |  |  | Cd Min: | 0.00457 | at alpha= | -0.5 | deg
Mach: | 0 |  |  | Cl=0 at alpha= | -5.4661 | deg
|  |  |  | @ Cl=0.1, Cd= | 0.00814
|  |  |  | @ Cl=0.4, Cd= | 0.005747
|  |  |  | @ Cl=0.6, Cd= | 0.0046121
alpha (deg) | Cl | Cd | Cm | Cl/Cd
-16 | -0.257 | 0.10438 | -0.055 | -2.46
-15.5 | -0.267 | 0.09845 | -0.057 | -2.707
-15 | -0.276 | 0.09302 | -0.058 | -2.966
-14.5 | -0.285 | 0.08834 | -0.059 | -3.222
-14 | -0.293 | 0.08285 | -0.061 | -3.536
-13.5 | -0.3 | 0.07815 | -0.062 | -3.84
-13 | -0.307 | 0.07157 | -0.065 | -4.289
-12.5 | -0.312 | 0.06565 | -0.068 | -4.754
-12 | -0.316 | 0.0586 | -0.072 | -5.396
-11.5 | -0.324 | 0.04383 | -0.081 | -7.4
-11 | -0.358 | 0.01321 | -0.101 | -27.099
-10.5 | -0.352 | 0.01155 | -0.103 | -30.518
-10 | -0.342 | 0.01026 | -0.105 | -33.348
-9.5 | -0.326 | 0.00948 | -0.107 | -34.39
-9 | -0.304 | 0.00897 | -0.108 | -33.894
-8.5 | -0.276 | 0.00683 | -0.11 | -40.467
-8 | -0.245 | 0.0089 | -0.112 | -27.563
-7.5 | -0.206 | 0.00873 | -0.113 | -23.543
-7 | -0.161 | 0.00855 | -0.114 | -18.826
-6.5 | -0.112 | 0.00838 | -0.115 | -13.373
-6 | -0.059 | 0.00827 | -0.116 | -7.183
-5.5 | -0.004 | 0.00826 | -0.117 | -0.444
-5 | 0.055 | 0.0082 | -0.118 | 6.65
-4.5 | 0.115 | 0.00812 | -0.119 | 14.111
-4 | 0.176 | 0.00809 | -0.12 | 21.718
-3.5 | 0.238 | 0.0081 | -0.121 | 29.357
-3 | 0.3 | 0.00814 | -0.122 | 36.863
-2.5 | 0.362 | 0.00632 | -0.123 | 57.287
-2 | 0.425 | 0.00537 | -0.124 | 79.111
-1.5 | 0.486 | 0.00508 | -0.125 | 95.748
-1 | 0.547 | 0.00486 | -0.126 | 112.552
-0.5 | 0.609 | 0.00457 | -0.127 | 133.293
0 | 0.67 | 0.00459 | -0.128 | 145.759
0.5 | 0.729 | 0.00474 | -0.129 | 153.83
1 | 0.789 | 0.00489 | -0.13 | 161.441
1.5 | 0.85 | 0.00513 | -0.131 | 165.72
2 | 0.91 | 0.00538 | -0.132 | 169.135
2.5 | 0.971 | 0.00561 | -0.133 | 173.105
3 | 1.031 | 0.00584 | -0.134 | 176.656
3.5 | 1.091 | 0.00616 | -0.135 | 177.151
4 | 1.15 | 0.00649 | -0.136 | 177.289
4.5 | 1.21 | 0.00678 | -0.137 | 178.345
5 | 1.269 | 0.00712 | -0.138 | 178.17
5.5 | 1.327 | 0.00752 | -0.138 | 176.404
6 | 1.385 | 0.00788 | -0.139 | 175.841
6.5 | 1.441 | 0.00829 | -0.14 | 173.764
7 | 1.495 | 0.00876 | -0.141 | 170.711
7.5 | 1.54 | 0.00929 | -0.142 | 165.798
8 | 1.579 | 0.0099 | -0.143 | 159.421
8.5 | 1.611 | 0.01043 | -0.144 | 154.407
9 | 1.636 | 0.01211 | -0.144 | 135.083
9.5 | 1.64 | 0.01844 | -0.144 | 88.944
10 | 1.642 | 0.01962 | -0.145 | 83.691
10.5 | 1.634 | 0.01843 | -0.145 | 88.707
11 | 1.616 | 0.01726 | -0.145 | 93.626
11.5 | 1.589 | 0.01817 | -0.146 | 87.455
12 | 1.553 | 0.01687 | -0.146 | 92.026
12.5 | 1.509 | 0.01803 | -0.146 | 83.676
13 | 1.458 | 0.02468 | -0.146 | 59.096
13.5 | 1.402 | 0.02619 | -0.146 | 53.538
14 | 1.342 | 0.02795 | -0.147 | 48.001
14.5 | 1.278 | 0.02991 | -0.147 | 42.741
15 | 1.213 | 0.03202 | -0.147 | 37.887

## 90. Re 7M Mach 0.00 (2)
BIGFOIL.COM POLAR EXPORT
e582
EPPLER 582 |  |  |  | Cl Max: | 1.7574 | at alpha= | 19.5 | deg
XFOIL ncrit=9 |  |  |  | L/D Max: | 194.08 | at alpha= | 2.5 | deg
Re: | 7000000 |  |  | Cd Min: | 0.07164 | at alpha= | 19.5 | deg
Mach: | 0 |  |  | Cl=0 at alpha= | -5.1993 | deg
|  |  |  | @ Cl=0.1, Cd= | 0.0061708
|  |  |  | @ Cl=0.4, Cd= | 0.005198
|  |  |  | @ Cl=0.6, Cd= | 0.00401
alpha (deg) | Cl | Cd | Cm | Cl/Cd
-17 | -0.9845 | 0.0353 | -0.1258 | -27.8895
-16.5 | -1.0061 | 0.02867 | -0.1268 | -35.0924
-16 | -0.9155 | 0.0316 | -0.1281 | -28.9715
-15.5 | -0.8911 | 0.02452 | -0.1382 | -36.3418
-15 | -0.8454 | 0.02092 | -0.1448 | -40.4111
-14.5 | -0.7718 | 0.0228 | -0.146 | -33.8509
-14 | -0.7818 | 0.02018 | -0.1393 | -38.7413
-13.5 | -0.7242 | 0.02101 | -0.1395 | -34.4693
-13 | -0.7263 | 0.01932 | -0.132 | -37.5932
-12.5 | -0.7035 | 0.01785 | -0.1281 | -39.4118
-12 | -0.6681 | 0.01684 | -0.1258 | -39.6734
-11.5 | -0.629 | 0.01583 | -0.124 | -39.7347
-11 | -0.5771 | 0.01584 | -0.1239 | -36.4331
-10.5 | -0.537 | 0.01462 | -0.1222 | -36.7305
-10 | -0.4923 | 0.01364 | -0.1211 | -36.0924
-9.5 | -0.4567 | 0.01136 | -0.1188 | -40.2025
-9 | -0.4099 | 0.01028 | -0.1179 | -39.8735
-8.5 | -0.3593 | 0.00946 | -0.1175 | -37.981
-8 | -0.3074 | 0.00881 | -0.1173 | -34.8922
-7.5 | -0.2545 | 0.00828 | -0.1172 | -30.7367
-7 | -0.1997 | 0.00785 | -0.1174 | -25.4395
-6.5 | -0.1452 | 0.0074 | -0.1175 | -19.6216
-6 | -0.09 | 0.00706 | -0.1178 | -12.7479
-5.5 | -0.0338 | 0.00673 | -0.1182 | -5.0223
-5 | 0.0224 | 0.00647 | -0.1186 | 3.4621
-4.5 | 0.0792 | 0.00624 | -0.1192 | 12.6923
-4 | 0.1363 | 0.00605 | -0.1198 | 22.5289
-3.5 | 0.1933 | 0.00588 | -0.1204 | 32.8741
-3 | 0.2507 | 0.00574 | -0.121 | 43.676
-2.5 | 0.3076 | 0.00551 | -0.1216 | 55.8258
-2 | 0.3645 | 0.00534 | -0.1223 | 68.2584
-1.5 | 0.422 | 0.00511 | -0.1231 | 82.5832
-1 | 0.4791 | 0.00472 | -0.1241 | 101.5042
-0.5 | 0.5365 | 0.00444 | -0.1251 | 120.8333
0 | 0.5945 | 0.00403 | -0.1264 | 147.5186
0.5 | 0.6523 | 0.00382 | -0.1274 | 170.7592
1 | 0.7092 | 0.00394 | -0.128 | 180
1.5 | 0.7656 | 0.00408 | -0.1285 | 187.6471
2 | 0.8211 | 0.00428 | -0.1288 | 191.8458
2.5 | 0.8753 | 0.00451 | -0.1289 | 194.0798
3 | 0.9283 | 0.00483 | -0.1288 | 192.1946
3.5 | 0.9797 | 0.00518 | -0.1284 | 189.1313
4 | 1.03 | 0.00556 | -0.1278 | 185.2518
4.5 | 1.0793 | 0.00595 | -0.1271 | 181.395
5 | 1.1263 | 0.00643 | -0.1259 | 175.1633
5.5 | 1.1727 | 0.0069 | -0.1246 | 169.9565
6 | 1.2178 | 0.00737 | -0.1231 | 165.2374
6.5 | 1.259 | 0.00795 | -0.1209 | 158.3648
7 | 1.2948 | 0.00857 | -0.1175 | 151.0852
7.5 | 1.3249 | 0.00917 | -0.113 | 144.482
8 | 1.353 | 0.00992 | -0.1082 | 136.3911
8.5 | 1.3787 | 0.01081 | -0.1033 | 127.5393
9 | 1.4033 | 0.01179 | -0.0984 | 119.0246
9.5 | 1.4285 | 0.01281 | -0.0939 | 111.5144
10 | 1.4535 | 0.01392 | -0.0897 | 104.4181
10.5 | 1.4783 | 0.01515 | -0.0857 | 97.5776
11 | 1.5006 | 0.01661 | -0.0817 | 90.3432
11.5 | 1.5255 | 0.01805 | -0.0783 | 84.5152
12 | 1.5501 | 0.01961 | -0.0752 | 79.0464
12.5 | 1.5709 | 0.02149 | -0.0719 | 73.0991
13 | 1.5932 | 0.02339 | -0.0691 | 68.1146
13.5 | 1.6124 | 0.02562 | -0.0662 | 62.9352
14 | 1.6301 | 0.02808 | -0.0635 | 58.052
14.5 | 1.6498 | 0.03053 | -0.0612 | 54.0387
15 | 1.6683 | 0.03321 | -0.0592 | 50.2349
15.5 | 1.6844 | 0.03619 | -0.0573 | 46.5432
16 | 1.6976 | 0.0396 | -0.0555 | 42.8687
16.5 | 1.7119 | 0.04305 | -0.0541 | 39.7654
17 | 1.7255 | 0.04671 | -0.053 | 36.9407
17.5 | 1.7374 | 0.05071 | -0.0521 | 34.2615
18.5 | 1.752 | 0.06023 | -0.0512 | 29.0885
19 | 1.7564 | 0.06564 | -0.0512 | 26.7581
19.5 | 1.7574 | 0.07164 | -0.0517 | 24.531

## 91. Re 7M Mach 0.10 (1)
BIGFOIL.COM POLAR EXPORT
e582
EPPLER 582 |  |  |  | Cl Max: | 1.64 | at alpha= | 9.5 | deg
JavaFoil+Calcfoil stall+Eppler ext transition |  |  |  | L/D Max: | 178.213 | at alpha= | 4.5 | deg
Re: | 7000000 |  |  | Cd Min: | 0.00458 | at alpha= | -0.5 | deg
Mach: | 0.1 |  |  | Cl=0 at alpha= | -5.4661 | deg
|  |  |  | @ Cl=0.1, Cd= | 0.00816
|  |  |  | @ Cl=0.4, Cd= | 0.0057971
|  |  |  | @ Cl=0.6, Cd= | 0.0046361
alpha (deg) | Cl | Cd | Cm | Cl/Cd
-15.5 | -0.232 | 0.10016 | -0.056 | -2.317
-15 | -0.243 | 0.09515 | -0.057 | -2.556
-14.5 | -0.254 | 0.08969 | -0.058 | -2.833
-14 | -0.265 | 0.08445 | -0.06 | -3.132
-13.5 | -0.274 | 0.07909 | -0.062 | -3.467
-13 | -0.283 | 0.0733 | -0.064 | -3.862
-12.5 | -0.291 | 0.06726 | -0.067 | -4.322
-12 | -0.296 | 0.06159 | -0.07 | -4.812
-11.5 | -0.302 | 0.05262 | -0.076 | -5.74
-11 | -0.309 | 0.03972 | -0.084 | -7.779
-10.5 | -0.339 | 0.0122 | -0.103 | -27.785
-10 | -0.332 | 0.0105 | -0.106 | -31.654
-9.5 | -0.319 | 0.00964 | -0.107 | -33.066
-9 | -0.299 | 0.00909 | -0.109 | -32.857
-8.5 | -0.273 | 0.00689 | -0.11 | -39.629
-8 | -0.242 | 0.00763 | -0.112 | -31.69
-7.5 | -0.205 | 0.00874 | -0.114 | -23.41
-7 | -0.161 | 0.00858 | -0.115 | -18.74
-6.5 | -0.112 | 0.0084 | -0.116 | -13.345
-6 | -0.06 | 0.00839 | -0.117 | -7.092
-5.5 | -0.004 | 0.00828 | -0.118 | -0.444
-5 | 0.055 | 0.00822 | -0.119 | 6.66
-4.5 | 0.115 | 0.00814 | -0.12 | 14.128
-4 | 0.177 | 0.00812 | -0.121 | 21.751
-3.5 | 0.239 | 0.00812 | -0.122 | 29.405
-3 | 0.301 | 0.00816 | -0.123 | 36.928
-2.5 | 0.364 | 0.00634 | -0.124 | 57.396
-2 | 0.427 | 0.00539 | -0.125 | 79.254
-1.5 | 0.489 | 0.00509 | -0.126 | 95.924
-1 | 0.55 | 0.00487 | -0.127 | 112.902
-0.5 | 0.612 | 0.00458 | -0.128 | 133.671
0 | 0.673 | 0.00461 | -0.129 | 146.072
0.5 | 0.732 | 0.00475 | -0.13 | 154.097
1 | 0.793 | 0.00493 | -0.131 | 160.747
1.5 | 0.854 | 0.00515 | -0.132 | 165.881
2 | 0.915 | 0.00541 | -0.133 | 169.192
2.5 | 0.976 | 0.00563 | -0.134 | 173.245
3 | 1.036 | 0.00586 | -0.135 | 176.686
3.5 | 1.096 | 0.00619 | -0.136 | 177.053
4 | 1.156 | 0.00653 | -0.136 | 177.127
4.5 | 1.216 | 0.00682 | -0.137 | 178.213
5 | 1.275 | 0.00717 | -0.138 | 177.893
5.5 | 1.334 | 0.00758 | -0.139 | 176.047
6 | 1.392 | 0.00793 | -0.14 | 175.386
6.5 | 1.448 | 0.00836 | -0.141 | 173.215
7 | 1.502 | 0.00884 | -0.142 | 170.002
7.5 | 1.547 | 0.00938 | -0.143 | 164.945
8 | 1.585 | 0.01001 | -0.143 | 158.389
8.5 | 1.616 | 0.01059 | -0.144 | 152.633
9 | 1.639 | 0.01225 | -0.145 | 133.822
9.5 | 1.64 | 0.01873 | -0.145 | 87.593
10 | 1.64 | 0.01774 | -0.145 | 92.454
10.5 | 1.628 | 0.0188 | -0.146 | 86.6
11 | 1.606 | 0.01767 | -0.146 | 90.865
11.5 | 1.573 | 0.01852 | -0.146 | 84.946
12 | 1.532 | 0.01722 | -0.146 | 88.969
12.5 | 1.481 | 0.01844 | -0.147 | 80.337
13 | 1.424 | 0.02525 | -0.147 | 56.381
13.5 | 1.36 | 0.02694 | -0.147 | 50.497
14 | 1.293 | 0.02872 | -0.147 | 45.007
14.5 | 1.222 | 0.0308 | -0.147 | 39.68

## 92. Re 7M Mach 0.10 (2)
BIGFOIL.COM POLAR EXPORT
e582
EPPLER 582 |  |  |  | Cl Max: | 1.7465 | at alpha= | 19 | deg
XFOIL ncrit=9 |  |  |  | L/D Max: | 194.305 | at alpha= | 2.5 | deg
Re: | 7000000 |  |  | Cd Min: | 0.08279 | at alpha= | 20 | deg
Mach: | 0.1 |  |  | Cl=0 at alpha= | -5.195 | deg
|  |  |  | @ Cl=0.1, Cd= | 0.0061915
|  |  |  | @ Cl=0.4, Cd= | 0.005222
|  |  |  | @ Cl=0.6, Cd= | 0.004032
alpha (deg) | Cl | Cd | Cm | Cl/Cd
-16.5 | -0.7819 | 0.064 | -0.1073 | -12.2172
-15.5 | -0.8834 | 0.02812 | -0.1372 | -31.4154
-15 | -0.8283 | 0.02237 | -0.15 | -37.0273
-14.5 | -0.7462 | 0.02483 | -0.1511 | -30.0524
-14 | -0.7684 | 0.02136 | -0.144 | -35.9738
-13.5 | -0.7068 | 0.02236 | -0.1442 | -31.61
-13 | -0.7068 | 0.02033 | -0.1379 | -34.7664
-12.5 | -0.7019 | 0.0185 | -0.1311 | -37.9405
-12 | -0.669 | 0.01734 | -0.1283 | -38.5813
-11.5 | -0.6316 | 0.01621 | -0.1262 | -38.9636
-11 | -0.5795 | 0.01619 | -0.1258 | -35.7937
-10.5 | -0.5405 | 0.01485 | -0.1238 | -36.3973
-10 | -0.4962 | 0.01378 | -0.1225 | -36.0087
-9.5 | -0.4414 | 0.01378 | -0.1226 | -32.0319
-9 | -0.4102 | 0.01078 | -0.1195 | -38.0519
-8.5 | -0.3609 | 0.00974 | -0.1188 | -37.0534
-8 | -0.3093 | 0.009 | -0.1184 | -34.3667
-7.5 | -0.2562 | 0.00842 | -0.1182 | -30.4276
-7 | -0.2011 | 0.00796 | -0.1183 | -25.2638
-6.5 | -0.1464 | 0.00749 | -0.1184 | -19.5461
-6 | -0.0909 | 0.00711 | -0.1186 | -12.7848
-5.5 | -0.0344 | 0.00677 | -0.1189 | -5.0812
-5 | 0.022 | 0.0065 | -0.1193 | 3.3846
-4.5 | 0.0793 | 0.00626 | -0.1198 | 12.6677
-4 | 0.1367 | 0.00607 | -0.1204 | 22.5206
-3.5 | 0.1941 | 0.0059 | -0.121 | 32.8983
-3 | 0.2518 | 0.00575 | -0.1216 | 43.7913
-2.5 | 0.3091 | 0.00553 | -0.1222 | 55.8951
-2 | 0.3663 | 0.00535 | -0.1228 | 68.4673
-1.5 | 0.4242 | 0.00513 | -0.1237 | 82.6901
-1 | 0.4816 | 0.00473 | -0.1247 | 101.8182
-0.5 | 0.5394 | 0.00445 | -0.1257 | 121.2135
0 | 0.5978 | 0.00404 | -0.127 | 147.9703
0.5 | 0.6559 | 0.00383 | -0.128 | 171.2533
1 | 0.7131 | 0.00395 | -0.1285 | 180.5316
1.5 | 0.7699 | 0.00409 | -0.1291 | 188.2396
2 | 0.8257 | 0.00429 | -0.1294 | 192.4709
2.5 | 0.8802 | 0.00453 | -0.1295 | 194.3046
3 | 0.9334 | 0.00484 | -0.1293 | 192.8512
3.5 | 0.985 | 0.00521 | -0.1289 | 189.0595
4 | 1.0356 | 0.00558 | -0.1282 | 185.5914
4.5 | 1.0851 | 0.00598 | -0.1274 | 181.4548
5 | 1.1321 | 0.00646 | -0.1262 | 175.2477
5.5 | 1.1784 | 0.00693 | -0.1248 | 170.0433
6 | 1.2233 | 0.00742 | -0.1231 | 164.8652
6.5 | 1.2645 | 0.008 | -0.1207 | 158.0625
7 | 1.298 | 0.0086 | -0.1168 | 150.9302
7.5 | 1.3284 | 0.00924 | -0.1122 | 143.7662
8 | 1.3572 | 0.00999 | -0.1076 | 135.8559
8.5 | 1.382 | 0.01093 | -0.1024 | 126.441
9 | 1.4062 | 0.01194 | -0.0974 | 117.7722
9.5 | 1.4305 | 0.01303 | -0.0927 | 109.7851
10 | 1.4557 | 0.01419 | -0.0885 | 102.5863
10.5 | 1.4796 | 0.01551 | -0.0843 | 95.3965
11 | 1.5021 | 0.01702 | -0.0803 | 88.255
11.5 | 1.5266 | 0.01855 | -0.0769 | 82.2965
12 | 1.5505 | 0.02023 | -0.0737 | 76.6436
12.5 | 1.5708 | 0.02224 | -0.0703 | 70.6295
13 | 1.5921 | 0.02428 | -0.0674 | 65.5725
13.5 | 1.6116 | 0.02661 | -0.0646 | 60.5637
14 | 1.63 | 0.02912 | -0.062 | 55.9753
14.5 | 1.6492 | 0.03172 | -0.0598 | 51.9924
15 | 1.6664 | 0.03462 | -0.0577 | 48.134
15.5 | 1.6805 | 0.03792 | -0.0557 | 44.317
16 | 1.6966 | 0.0412 | -0.0541 | 41.1796
16.5 | 1.7108 | 0.0448 | -0.0528 | 38.1875
17.5 | 1.7326 | 0.05317 | -0.0509 | 32.586
18 | 1.7402 | 0.05799 | -0.0504 | 30.0086
18.5 | 1.7443 | 0.06344 | -0.0503 | 27.4953
19 | 1.7465 | 0.06933 | -0.0506 | 25.1911
19.5 | 1.7454 | 0.07589 | -0.0513 | 22.9991
20 | 1.7435 | 0.08279 | -0.0526 | 21.0593

## 93. Re 7M Mach 0.25 (1)
BIGFOIL.COM POLAR EXPORT
e582
EPPLER 582 |  |  |  | Cl Max: | 1.641 | at alpha= | 9 | deg
JavaFoil+Calcfoil stall+Eppler ext transition |  |  |  | L/D Max: | 176.795 | at alpha= | 4.5 | deg
Re: | 7000000 |  |  | Cd Min: | 0.00464 | at alpha= | -0.5 | deg
Mach: | 0.25 |  |  | Cl=0 at alpha= | -5.4667 | deg
|  |  |  | @ Cl=0.1, Cd= | 0.0083023
|  |  |  | @ Cl=0.4, Cd= | 0.006094
|  |  |  | @ Cl=0.6, Cd= | 0.0047805
alpha (deg) | Cl | Cd | Cm | Cl/Cd
-14.5 | -0.054 | 0.09593 | -0.055 | -0.558
-14 | -0.051 | 0.08983 | -0.057 | -0.564
-13.5 | -0.048 | 0.08465 | -0.058 | -0.565
-13 | -0.045 | 0.08071 | -0.059 | -0.556
-12.5 | -0.042 | 0.0746 | -0.062 | -0.563
-12 | -0.119 | 0.06959 | -0.064 | -1.706
-11.5 | -0.153 | 0.06481 | -0.066 | -2.36
-11 | -0.18 | 0.05892 | -0.07 | -3.05
-10.5 | -0.202 | 0.05002 | -0.077 | -4.033
-10 | -0.243 | 0.01495 | -0.105 | -16.225
-9.5 | -0.254 | 0.0114 | -0.108 | -22.266
-9 | -0.254 | 0.00992 | -0.111 | -25.594
-8.5 | -0.243 | 0.00913 | -0.113 | -26.644
-8 | -0.223 | 0.00707 | -0.114 | -31.551
-7.5 | -0.194 | 0.00782 | -0.116 | -24.827
-7 | -0.157 | 0.0089 | -0.118 | -17.632
-6.5 | -0.111 | 0.00874 | -0.119 | -12.72
-6 | -0.06 | 0.00862 | -0.12 | -6.932
-5.5 | -0.004 | 0.0085 | -0.121 | -0.438
-5 | 0.056 | 0.00836 | -0.122 | 6.661
-4.5 | 0.117 | 0.00828 | -0.123 | 14.194
-4 | 0.181 | 0.00825 | -0.124 | 21.909
-3.5 | 0.245 | 0.00827 | -0.125 | 29.607
-3 | 0.309 | 0.00826 | -0.126 | 37.482
-2.5 | 0.374 | 0.00649 | -0.127 | 57.629
-2 | 0.439 | 0.0055 | -0.128 | 79.813
-1.5 | 0.502 | 0.00517 | -0.129 | 97.193
-1 | 0.565 | 0.00495 | -0.13 | 114.312
-0.5 | 0.629 | 0.00464 | -0.131 | 135.467
0 | 0.692 | 0.00473 | -0.132 | 146.272
0.5 | 0.752 | 0.00484 | -0.133 | 155.517
1 | 0.815 | 0.00503 | -0.134 | 162.168
1.5 | 0.877 | 0.00526 | -0.135 | 166.911
2 | 0.94 | 0.00553 | -0.136 | 169.934
2.5 | 1.002 | 0.00577 | -0.137 | 173.616
3 | 1.064 | 0.00604 | -0.138 | 176.266
3.5 | 1.126 | 0.00638 | -0.139 | 176.515
4 | 1.187 | 0.00673 | -0.14 | 176.549
4.5 | 1.249 | 0.00706 | -0.141 | 176.795
5 | 1.309 | 0.00747 | -0.142 | 175.277
5.5 | 1.369 | 0.00788 | -0.143 | 173.78
6 | 1.428 | 0.00827 | -0.144 | 172.701
6.5 | 1.486 | 0.00876 | -0.145 | 169.639
7 | 1.54 | 0.00928 | -0.146 | 165.935
7.5 | 1.583 | 0.0099 | -0.147 | 159.87
8 | 1.618 | 0.01062 | -0.147 | 152.346
8.5 | 1.632 | 0.01788 | -0.147 | 91.25
9 | 1.641 | 0.01892 | -0.148 | 86.696
9.5 | 1.634 | 0.01812 | -0.148 | 90.193
10 | 1.612 | 0.01692 | -0.149 | 95.266
10.5 | 1.572 | 0.01823 | -0.149 | 86.239
11 | 1.515 | 0.01699 | -0.149 | 89.192
11.5 | 1.441 | 0.018 | -0.149 | 80.078
12 | 1.35 | 0.02515 | -0.149 | 53.662
12.5 | 1.243 | 0.02701 | -0.15 | 46.028
13 | 1.124 | 0.02904 | -0.15 | 38.689
13.5 | 0.994 | 0.03142 | -0.15 | 31.632
14 | 0.857 | 0.03411 | -0.149 | 25.113

## 94. Re 7M Mach 0.25 (2)
BIGFOIL.COM POLAR EXPORT
e582
EPPLER 582 |  |  |  | Cl Max: | 1.6949 | at alpha= | 17.5 | deg
XFOIL ncrit=9 |  |  |  | L/D Max: | 197.174 | at alpha= | 2.5 | deg
Re: | 7000000 |  |  | Cd Min: | 0.11459 | at alpha= | 20 | deg
Mach: | 0.25 |  |  | Cl=0 at alpha= | -5.175 | deg
|  |  |  | @ Cl=0.1, Cd= | 0.0063077
|  |  |  | @ Cl=0.4, Cd= | 0.0053331
|  |  |  | @ Cl=0.6, Cd= | 0.0041902
alpha (deg) | Cl | Cd | Cm | Cl/Cd
-12 | -0.0809 | 0.09186 | -0.1286 | -0.88069
-11.5 | -0.3383 | 0.04006 | -0.158 | -8.4448
-10.5 | -0.4744 | 0.02327 | -0.1417 | -20.3868
-10 | -0.4815 | 0.01812 | -0.1349 | -26.5728
-9.5 | -0.4389 | 0.01682 | -0.1326 | -26.0939
-9 | -0.4014 | 0.01466 | -0.1299 | -27.3806
-8.5 | -0.3538 | 0.01334 | -0.1283 | -26.5217
-8 | -0.3135 | 0.01089 | -0.1257 | -28.7879
-7.5 | -0.2635 | 0.00948 | -0.1243 | -27.7954
-7 | -0.2077 | 0.0088 | -0.1238 | -23.6023
-6.5 | -0.1527 | 0.00807 | -0.1232 | -18.9219
-6 | -0.0955 | 0.00752 | -0.123 | -12.6995
-5.5 | -0.0377 | 0.00705 | -0.123 | -5.3475
-5 | 0.0203 | 0.00669 | -0.123 | 3.0344
-4.5 | 0.0797 | 0.00638 | -0.1233 | 12.4922
-4 | 0.1387 | 0.00617 | -0.1237 | 22.4797
-3.5 | 0.1986 | 0.00599 | -0.1242 | 33.1553
-3 | 0.2578 | 0.00582 | -0.1247 | 44.2955
-2.5 | 0.3174 | 0.0056 | -0.1253 | 56.6786
-2 | 0.3765 | 0.00542 | -0.1259 | 69.4649
-1.5 | 0.436 | 0.0052 | -0.1267 | 83.8462
-1 | 0.4956 | 0.00479 | -0.1277 | 103.4656
0 | 0.6157 | 0.0041 | -0.1301 | 150.1707
0.5 | 0.6758 | 0.00388 | -0.1311 | 174.1753
1 | 0.7349 | 0.004 | -0.1317 | 183.725
1.5 | 0.7934 | 0.00414 | -0.1322 | 191.6425
2 | 0.851 | 0.00435 | -0.1324 | 195.6322
2.5 | 0.907 | 0.0046 | -0.1324 | 197.1739
3 | 0.9616 | 0.00493 | -0.132 | 195.0507
3.5 | 1.0139 | 0.00532 | -0.1313 | 190.5827
4 | 1.066 | 0.0057 | -0.1304 | 187.0175
4.5 | 1.1162 | 0.00611 | -0.1293 | 182.6841
5 | 1.1631 | 0.00662 | -0.1274 | 175.6949
5.5 | 1.2089 | 0.00712 | -0.1253 | 169.7893
6 | 1.2508 | 0.00769 | -0.1225 | 162.6528
6.5 | 1.2854 | 0.00821 | -0.118 | 156.5652
7 | 1.3171 | 0.00888 | -0.1131 | 148.3221
7.5 | 1.3476 | 0.00965 | -0.1082 | 139.6477
8 | 1.3776 | 0.01047 | -0.1034 | 131.5759
8.5 | 1.3997 | 0.01162 | -0.0975 | 120.4561
9 | 1.4221 | 0.0129 | -0.092 | 110.2403
9.5 | 1.4441 | 0.01433 | -0.0868 | 100.7746
10 | 1.4655 | 0.01596 | -0.082 | 91.8233
10.5 | 1.4876 | 0.01771 | -0.0776 | 83.9977
11 | 1.5088 | 0.01969 | -0.0734 | 76.6277
11.5 | 1.5306 | 0.02179 | -0.0697 | 70.2432
12 | 1.5536 | 0.02395 | -0.0664 | 64.8685
12.5 | 1.5706 | 0.02667 | -0.0629 | 58.8901
13 | 1.5909 | 0.02932 | -0.06 | 54.2599
13.5 | 1.6105 | 0.03219 | -0.0574 | 50.0311
14 | 1.6286 | 0.03534 | -0.055 | 46.0838
14.5 | 1.6422 | 0.03904 | -0.0526 | 42.0645
15 | 1.6581 | 0.04274 | -0.0507 | 38.795
16 | 1.6822 | 0.05147 | -0.0479 | 32.6831
16.5 | 1.6906 | 0.05651 | -0.047 | 29.9168
17 | 1.6935 | 0.06246 | -0.0466 | 27.1134
17.5 | 1.6949 | 0.06884 | -0.0466 | 24.6209
18 | 1.6903 | 0.0763 | -0.0474 | 22.1533
18.5 | 1.6823 | 0.08454 | -0.0489 | 19.8995
19 | 1.67 | 0.09372 | -0.0512 | 17.819
19.5 | 1.6542 | 0.10376 | -0.0544 | 15.9426
20 | 1.6353 | 0.11459 | -0.0587 | 14.2709

## 95. Re 7M Mach 0.50 (1)
BIGFOIL.COM POLAR EXPORT
e582
EPPLER 582 |  |  |  | Cl Max: | 1.683 | at alpha= | 7.5 | deg
JavaFoil+Calcfoil stall+Eppler ext transition |  |  |  | L/D Max: | 172.496 | at alpha= | 2.5 | deg
Re: | 7000000 |  |  | Cd Min: | 0.00488 | at alpha= | -0.5 | deg
Mach: | 0.5 |  |  | Cl=0 at alpha= | -5.4825 | deg
|  |  |  | @ Cl=0.1, Cd= | 0.0092157
|  |  |  | @ Cl=0.4, Cd= | 0.0075968
|  |  |  | @ Cl=0.6, Cd= | 0.0054442
alpha (deg) | Cl | Cd | Cm | Cl/Cd
-20 | -0.805 | 0.16416 | -0.061 | -4.905
-19.5 | -0.779 | 0.15231 | -0.062 | -5.115
-19 | -0.752 | 0.14492 | -0.063 | -5.19
-18.5 | -0.725 | 0.13851 | -0.063 | -5.232
-18 | -0.697 | 0.13472 | -0.062 | -5.171
-17.5 | -0.668 | 0.13077 | -0.061 | -5.108
-17 | -0.64 | 0.12787 | -0.06 | -5.004
-16.5 | -0.613 | 0.12254 | -0.06 | -4.999
-16 | -0.585 | 0.11826 | -0.06 | -4.949
-15.5 | -0.558 | 0.11487 | -0.061 | -4.857
-15 | -0.531 | 0.1133 | -0.062 | -4.687
-14.5 | -0.504 | 0.1061 | -0.063 | -4.747
-14 | -0.476 | 0.10107 | -0.062 | -4.708
-13.5 | -0.447 | 0.0974 | -0.06 | -4.592
-13 | -0.419 | 0.0931 | -0.058 | -4.503
-12.5 | -0.392 | 0.08994 | -0.059 | -4.356
-12 | -0.364 | 0.08695 | -0.059 | -4.189
-11.5 | -0.337 | 0.08207 | -0.06 | -4.102
-11 | -0.309 | 0.07906 | -0.059 | -3.906
-10.5 | -0.282 | 0.06795 | -0.063 | -4.145
-10 | -0.255 | 0.06017 | -0.07 | -4.242
-9.5 | -0.231 | 0.05067 | -0.082 | -4.551
-9 | -0.236 | 0.01207 | -0.122 | -19.55
-8.5 | -0.171 | 0.05149 | -0.07 | -3.316
-8 | -0.169 | 0.01131 | -0.124 | -14.969
-7.5 | -0.137 | 0.01 | -0.127 | -13.744
-7 | -0.105 | 0.00668 | -0.129 | -15.662
-6.5 | -0.071 | 0.00767 | -0.131 | -9.22
-6 | -0.037 | 0.00762 | -0.132 | -4.801
-5.5 | -0.002 | 0.00851 | -0.134 | -0.261
-5 | 0.055 | 0.00937 | -0.137 | 5.863
-4.5 | 0.125 | 0.00913 | -0.138 | 13.642
-4 | 0.197 | 0.00901 | -0.139 | 21.89
-3.5 | 0.271 | 0.00898 | -0.14 | 30.15
-3 | 0.344 | 0.00897 | -0.141 | 38.374
-2.5 | 0.417 | 0.00718 | -0.142 | 58.056
-2 | 0.491 | 0.00589 | -0.144 | 83.307
-1.5 | 0.561 | 0.00562 | -0.145 | 99.937
-1 | 0.632 | 0.0053 | -0.146 | 119.354
-0.5 | 0.703 | 0.00488 | -0.147 | 143.89
0 | 0.773 | 0.0051 | -0.148 | 151.505
0.5 | 0.84 | 0.0053 | -0.149 | 158.558
1 | 0.91 | 0.00549 | -0.15 | 165.844
1.5 | 0.979 | 0.00587 | -0.151 | 166.87
2 | 1.049 | 0.00617 | -0.152 | 169.871
2.5 | 1.118 | 0.00648 | -0.154 | 172.496
3 | 1.187 | 0.00689 | -0.155 | 172.201
3.5 | 1.255 | 0.00736 | -0.156 | 170.478
4 | 1.323 | 0.00782 | -0.157 | 169.194
4.5 | 1.391 | 0.00833 | -0.158 | 166.928
5 | 1.457 | 0.0089 | -0.159 | 163.805
5.5 | 1.522 | 0.0096 | -0.16 | 158.537
6 | 1.586 | 0.01034 | -0.161 | 153.376
6.5 | 1.634 | 0.01526 | -0.161 | 107.1
7 | 1.68 | 0.01703 | -0.161 | 98.667
7.5 | 1.683 | 0.01691 | -0.161 | 99.507
8 | 1.648 | 0.01596 | -0.161 | 103.255
8.5 | 1.487 | 0.02356 | -0.161 | 63.114
9 | 0.981 | 0.02593 | -0.162 | 37.821
9.5 | 1.009 | 0.0283 | -0.162 | 35.672
10 | 1.037 | 0.03162 | -0.161 | 32.786
10.5 | 1.062 | 0.03533 | -0.161 | 30.056
11 | 1.081 | 0.04142 | -0.159 | 26.105
11.5 | 1.113 | 0.04145 | -0.16 | 26.855
12 | 1.138 | 0.0465 | -0.159 | 24.478
12.5 | 1.165 | 0.04692 | -0.159 | 24.834

## 96. Re 7M Mach 0.50 (2)
BIGFOIL.COM POLAR EXPORT
e582
EPPLER 582 |  |  |  | Cl Max: | 1.6037 | at alpha= | 13 | deg
XFOIL ncrit=9 |  |  |  | L/D Max: | 204.243 | at alpha= | 2 | deg
Re: | 7000000 |  |  | Cd Min: | 0.23931 | at alpha= | -20 | deg
Mach: | 0.5 |  |  | Cl=0 at alpha= | -5.25 | deg
|  |  |  | @ Cl=0.1, Cd= | 0.0074327
|  |  |  | @ Cl=0.4, Cd= | 0.0057829
|  |  |  | @ Cl=0.6, Cd= | 0.0049237
alpha (deg) | Cl | Cd | Cm | Cl/Cd
-20 | -0.4267 | 0.23931 | -0.0346 | -1.783
-19.5 | -0.3958 | 0.23053 | -0.0422 | -1.7169
-19 | -0.3666 | 0.2212 | -0.0498 | -1.6573
-18.5 | -0.3368 | 0.21305 | -0.0568 | -1.5808
-18 | -0.3158 | 0.20609 | -0.0606 | -1.5323
-17.5 | -0.2895 | 0.1981 | -0.0663 | -1.4614
-17 | -0.239 | 0.18728 | -0.0803 | -1.2762
-16.5 | -0.1601 | 0.17241 | -0.1042 | -0.9286
-16 | -0.1236 | 0.16356 | -0.1137 | -0.75569
-15.5 | -0.1029 | 0.15641 | -0.1174 | -0.65789
-15 | -0.0836 | 0.14946 | -0.1208 | -0.55935
-14.5 | -0.0652 | 0.14255 | -0.1241 | -0.45738
-14 | -0.047 | 0.13567 | -0.1273 | -0.34643
-13.5 | -0.0301 | 0.12867 | -0.1304 | -0.23393
-13 | -0.014 | 0.1217 | -0.1335 | -0.11504
-12.5 | 0.0034 | 0.11517 | -0.1365 | 0.029522
-12 | 0.0179 | 0.10824 | -0.1394 | 0.16537
-11.5 | 0.0322 | 0.10145 | -0.1423 | 0.3174
-11 | 0.0372 | 0.09342 | -0.1455 | 0.3982
-10.5 | 0.0477 | 0.08652 | -0.1484 | 0.55132
-10 | 0.0551 | 0.07928 | -0.1515 | 0.69501
-9.5 | 0.0548 | 0.07102 | -0.1549 | 0.77161
-9 | 0.0528 | 0.06307 | -0.1586 | 0.83717
-8.5 | 0.0462 | 0.05468 | -0.163 | 0.84492
-8 | 0.031 | 0.04437 | -0.1719 | 0.69867
-7.5 | 0.0023 | 0.0371 | -0.1723 | 0.061995
-7 | -0.0414 | 0.03084 | -0.1647 | -1.3424
-6 | -0.0473 | 0.01822 | -0.1522 | -2.596
-5.5 | -0.0232 | 0.01261 | -0.1465 | -1.8398
-5 | 0.0232 | 0.0091 | -0.1425 | 2.5495
-4.5 | 0.0829 | 0.00763 | -0.1402 | 10.865
-4 | 0.1479 | 0.00688 | -0.139 | 21.4971
-3.5 | 0.2147 | 0.0064 | -0.1385 | 33.5469
-3 | 0.283 | 0.00614 | -0.1384 | 46.0912
-2.5 | 0.3511 | 0.00595 | -0.1386 | 59.0084
-2 | 0.4184 | 0.00572 | -0.1389 | 73.1469
-1.5 | 0.4864 | 0.0055 | -0.1394 | 88.4364
-1 | 0.5539 | 0.00514 | -0.1403 | 107.7626
-0.5 | 0.6221 | 0.00482 | -0.1414 | 129.0664
0 | 0.692 | 0.00438 | -0.143 | 157.9909
0.5 | 0.7613 | 0.0041 | -0.1443 | 185.6829
1 | 0.8281 | 0.00425 | -0.1445 | 194.8471
1.5 | 0.8936 | 0.00445 | -0.1445 | 200.809
2 | 0.9579 | 0.00469 | -0.1441 | 204.2431
2.5 | 1.0194 | 0.005 | -0.1431 | 203.88
3 | 1.0776 | 0.00537 | -0.1414 | 200.6704
3.5 | 1.1322 | 0.0058 | -0.1389 | 195.2069
4 | 1.1745 | 0.00631 | -0.1338 | 186.1331
4.5 | 1.2166 | 0.00689 | -0.1286 | 176.5747
5 | 1.2581 | 0.0075 | -0.1234 | 167.7467
5.5 | 1.2939 | 0.00831 | -0.1173 | 155.704
6 | 1.33 | 0.00919 | -0.1113 | 144.7225
6.5 | 1.3626 | 0.01029 | -0.105 | 132.4198
7 | 1.3932 | 0.01163 | -0.0988 | 119.7936
7.5 | 1.419 | 0.01337 | -0.0923 | 106.1331
8 | 1.4448 | 0.01537 | -0.0863 | 94.0013
8.5 | 1.4651 | 0.01785 | -0.0801 | 82.0784
9 | 1.4862 | 0.02055 | -0.0745 | 72.3212
9.5 | 1.5054 | 0.02357 | -0.0691 | 63.8693
10 | 1.5226 | 0.02695 | -0.0641 | 56.4972
10.5 | 1.5374 | 0.03076 | -0.0593 | 49.9805
11.5 | 1.563 | 0.03957 | -0.0512 | 39.4996
12 | 1.5761 | 0.0445 | -0.048 | 35.418
12.5 | 1.5953 | 0.0493 | -0.0453 | 32.359
13 | 1.6037 | 0.05538 | -0.0429 | 28.9581
13.5 | 1.5923 | 0.06374 | -0.0413 | 24.9812
14 | 1.5609 | 0.07478 | -0.0415 | 20.8732
14.5 | 1.5248 | 0.08722 | -0.0439 | 17.4822
15 | 1.4891 | 0.10046 | -0.048 | 14.8228
16 | 1.4243 | 0.12809 | -0.0606 | 11.1195
16.5 | 1.3956 | 0.14218 | -0.0685 | 9.8157
17 | 1.3689 | 0.15647 | -0.0774 | 8.7486
17.5 | 1.3446 | 0.17078 | -0.0869 | 7.8733
18 | 1.3233 | 0.18514 | -0.0967 | 7.1476

## 97. Re 8M Mach 0.00 (1)
BIGFOIL.COM POLAR EXPORT
e582
EPPLER 582 |  |  |  | Cl Max: | 1.651 | at alpha= | 9.5 | deg
JavaFoil+Calcfoil stall+Eppler ext transition |  |  |  | L/D Max: | 178.684 | at alpha= | 5 | deg
Re: | 8000000 |  |  | Cd Min: | 0.00468 | at alpha= | 0 | deg
Mach: | 0 |  |  | Cl=0 at alpha= | -5.4661 | deg
|  |  |  | @ Cl=0.1, Cd= | 0.0079675
|  |  |  | @ Cl=0.4, Cd= | 0.0057811
|  |  |  | @ Cl=0.6, Cd= | 0.0049589
alpha (deg) | Cl | Cd | Cm | Cl/Cd
-16.5 | -0.247 | 0.10855 | -0.055 | -2.279
-16 | -0.257 | 0.10297 | -0.056 | -2.497
-15.5 | -0.267 | 0.09752 | -0.057 | -2.735
-15 | -0.276 | 0.09213 | -0.059 | -2.997
-14.5 | -0.285 | 0.0875 | -0.06 | -3.255
-14 | -0.294 | 0.08073 | -0.062 | -3.639
-13.5 | -0.301 | 0.0761 | -0.064 | -3.956
-13 | -0.308 | 0.07026 | -0.066 | -4.378
-12.5 | -0.314 | 0.06212 | -0.071 | -5.058
-12 | -0.321 | 0.05117 | -0.077 | -6.28
-11.5 | -0.36 | 0.01497 | -0.099 | -24.034
-11 | -0.36 | 0.01217 | -0.102 | -29.572
-10.5 | -0.354 | 0.01093 | -0.104 | -32.352
-10 | -0.343 | 0.00992 | -0.105 | -34.591
-9.5 | -0.327 | 0.00924 | -0.107 | -35.361
-9 | -0.304 | 0.00683 | -0.109 | -44.601
-8.5 | -0.277 | 0.00759 | -0.11 | -36.494
-8 | -0.245 | 0.0087 | -0.112 | -28.214
-7.5 | -0.206 | 0.00853 | -0.113 | -24.101
-7 | -0.161 | 0.00837 | -0.114 | -19.231
-6.5 | -0.112 | 0.00825 | -0.115 | -13.592
-6 | -0.059 | 0.00823 | -0.116 | -7.226
-5.5 | -0.004 | 0.00811 | -0.117 | -0.452
-5 | 0.055 | 0.00799 | -0.118 | 6.826
-4.5 | 0.115 | 0.00796 | -0.119 | 14.383
-4 | 0.176 | 0.00798 | -0.12 | 22.035
-3.5 | 0.238 | 0.008 | -0.121 | 29.711
-3 | 0.3 | 0.00803 | -0.122 | 37.363
-2.5 | 0.362 | 0.00633 | -0.123 | 57.23
-2 | 0.425 | 0.00542 | -0.124 | 78.428
-1.5 | 0.486 | 0.00525 | -0.125 | 92.576
-1 | 0.547 | 0.00507 | -0.126 | 107.966
-0.5 | 0.609 | 0.00494 | -0.127 | 123.085
0 | 0.67 | 0.00468 | -0.128 | 143.137
0.5 | 0.729 | 0.00479 | -0.129 | 152.002
1 | 0.789 | 0.00496 | -0.13 | 159.043
1.5 | 0.85 | 0.0052 | -0.131 | 163.561
2 | 0.91 | 0.00542 | -0.132 | 168.034
2.5 | 0.971 | 0.00561 | -0.133 | 173.137
3 | 1.031 | 0.0059 | -0.134 | 174.736
3.5 | 1.091 | 0.0062 | -0.135 | 176.074
4 | 1.15 | 0.0065 | -0.136 | 177.115
4.5 | 1.21 | 0.00678 | -0.137 | 178.383
5 | 1.269 | 0.0071 | -0.138 | 178.684
5.5 | 1.327 | 0.0075 | -0.138 | 176.959
6 | 1.385 | 0.00783 | -0.139 | 176.972
6.5 | 1.441 | 0.00824 | -0.14 | 174.844
7 | 1.495 | 0.00868 | -0.141 | 172.18
7.5 | 1.54 | 0.00919 | -0.142 | 167.526
8 | 1.579 | 0.00976 | -0.143 | 161.708
8.5 | 1.611 | 0.01027 | -0.144 | 156.858
9 | 1.636 | 0.01179 | -0.144 | 138.701
9.5 | 1.651 | 0.01229 | -0.145 | 134.344
10 | 1.644 | 0.01913 | -0.145 | 85.964
10.5 | 1.637 | 0.01796 | -0.145 | 91.151
11 | 1.619 | 0.01916 | -0.146 | 84.508
11.5 | 1.591 | 0.01768 | -0.146 | 89.996
12 | 1.555 | 0.01888 | -0.146 | 82.362
12.5 | 1.511 | 0.01753 | -0.146 | 86.211
13 | 1.461 | 0.01877 | -0.146 | 77.792
13.5 | 1.404 | 0.02547 | -0.147 | 55.141
14 | 1.344 | 0.02716 | -0.147 | 49.467
14.5 | 1.28 | 0.02906 | -0.147 | 44.055

## 98. Re 8M Mach 0.00 (2)
BIGFOIL.COM POLAR EXPORT
e582
EPPLER 582 |  |  |  | Cl Max: | 1.7713 | at alpha= | 19 | deg
XFOIL ncrit=9 |  |  |  | L/D Max: | 194.556 | at alpha= | 2.5 | deg
Re: | 8000000 |  |  | Cd Min: | 0.06989 | at alpha= | 19.5 | deg
Mach: | 0 |  |  | Cl=0 at alpha= | -5.2039 | deg
|  |  |  | @ Cl=0.1, Cd= | 0.0060239
|  |  |  | @ Cl=0.4, Cd= | 0.0051424
|  |  |  | @ Cl=0.6, Cd= | 0.0041133
alpha (deg) | Cl | Cd | Cm | Cl/Cd
-18 | -1.0248 | 0.04392 | -0.1181 | -23.3333
-17.5 | -1.0607 | 0.03245 | -0.1269 | -32.6872
-17 | -1.0518 | 0.0289 | -0.1269 | -36.3945
-16.5 | -1.0394 | 0.02483 | -0.1283 | -41.8607
-16 | -0.9579 | 0.02605 | -0.1317 | -36.7716
-15.5 | -0.8697 | 0.02121 | -0.1489 | -41.0042
-15 | -0.884 | 0.01922 | -0.1405 | -45.9938
-14.5 | -0.8179 | 0.02044 | -0.1416 | -40.0147
-14 | -0.8216 | 0.01841 | -0.1345 | -44.6279
-13 | -0.754 | 0.01768 | -0.1286 | -42.6471
-12.5 | -0.7224 | 0.01646 | -0.1258 | -43.8882
-12 | -0.6829 | 0.01557 | -0.1241 | -43.86
-11.5 | -0.641 | 0.01472 | -0.1226 | -43.5462
-11 | -0.5886 | 0.01468 | -0.1225 | -40.0954
-10.5 | -0.5459 | 0.01361 | -0.1211 | -40.1102
-10 | -0.4994 | 0.01271 | -0.1203 | -39.2919
-9.5 | -0.4446 | 0.01278 | -0.1205 | -34.7887
-9 | -0.4069 | 0.01048 | -0.1184 | -38.8263
-8.5 | -0.3588 | 0.00939 | -0.1177 | -38.2109
-8 | -0.3076 | 0.00868 | -0.1173 | -35.4378
-7.5 | -0.2541 | 0.00809 | -0.1174 | -31.4091
-7 | -0.1998 | 0.00762 | -0.1175 | -26.2205
-6.5 | -0.1453 | 0.00722 | -0.1176 | -20.1247
-6 | -0.0894 | 0.00685 | -0.118 | -13.0511
-5.5 | -0.0334 | 0.00655 | -0.1184 | -5.0992
-5 | 0.023 | 0.0063 | -0.1188 | 3.6508
-4.5 | 0.0801 | 0.00608 | -0.1194 | 13.1743
-4 | 0.1369 | 0.00592 | -0.12 | 23.125
-3.5 | 0.1945 | 0.00575 | -0.1207 | 33.8261
-3 | 0.2515 | 0.00563 | -0.1213 | 44.6714
-2.5 | 0.3086 | 0.00543 | -0.1219 | 56.8324
-2 | 0.366 | 0.00525 | -0.1226 | 69.7143
-1.5 | 0.4229 | 0.00507 | -0.1233 | 83.4122
-1 | 0.4801 | 0.0047 | -0.1243 | 102.1489
-0.5 | 0.5377 | 0.00447 | -0.1253 | 120.2908
0 | 0.5957 | 0.00414 | -0.1265 | 143.8889
0.5 | 0.6537 | 0.00378 | -0.1277 | 172.9365
1 | 0.7103 | 0.00388 | -0.1283 | 183.067
1.5 | 0.7662 | 0.00405 | -0.1287 | 189.1852
2 | 0.8215 | 0.00425 | -0.129 | 193.2941
2.5 | 0.8755 | 0.0045 | -0.129 | 194.5556
3 | 0.928 | 0.00483 | -0.1288 | 192.1325
3.5 | 0.9793 | 0.00519 | -0.1284 | 188.6898
4 | 1.0301 | 0.00555 | -0.1279 | 185.6036
4.5 | 1.0785 | 0.00601 | -0.127 | 179.4509
5 | 1.1269 | 0.00642 | -0.1261 | 175.5296
5.5 | 1.1729 | 0.0069 | -0.1247 | 169.9855
6 | 1.2193 | 0.00733 | -0.1235 | 166.3438
6.5 | 1.2604 | 0.00791 | -0.1212 | 159.3426
7 | 1.2977 | 0.00851 | -0.1182 | 152.4912
7.5 | 1.3282 | 0.00908 | -0.1137 | 146.2775
8 | 1.3542 | 0.00988 | -0.1085 | 137.0648
8.5 | 1.3836 | 0.01064 | -0.1042 | 130.0376
9 | 1.4081 | 0.01161 | -0.0993 | 121.2834
9.5 | 1.4344 | 0.01258 | -0.0949 | 114.0223
10 | 1.4583 | 0.01372 | -0.0904 | 106.2901
10.5 | 1.4844 | 0.01486 | -0.0866 | 99.8923
11 | 1.5085 | 0.01621 | -0.0828 | 93.0598
11.5 | 1.5331 | 0.01762 | -0.0793 | 87.0091
12 | 1.5575 | 0.01916 | -0.0761 | 81.2891
12.5 | 1.5797 | 0.02093 | -0.0729 | 75.4754
13 | 1.6016 | 0.02282 | -0.0699 | 70.184
13.5 | 1.6216 | 0.02495 | -0.0671 | 64.994
14 | 1.6414 | 0.02723 | -0.0645 | 60.2791
14.5 | 1.661 | 0.02963 | -0.0622 | 56.058
15 | 1.6788 | 0.03232 | -0.06 | 51.9431
15.5 | 1.6945 | 0.03528 | -0.0579 | 48.03
16 | 1.7116 | 0.03829 | -0.0563 | 44.701
16.5 | 1.7271 | 0.04156 | -0.0548 | 41.5568
17 | 1.7412 | 0.04509 | -0.0536 | 38.6161
17.5 | 1.7523 | 0.0491 | -0.0526 | 35.6884
18 | 1.7609 | 0.05353 | -0.0518 | 32.8956
18.5 | 1.7664 | 0.0585 | -0.0514 | 30.1949
19 | 1.7713 | 0.06377 | -0.0513 | 27.7764
19.5 | 1.771 | 0.06989 | -0.0517 | 25.3398

## 99. Re 8M Mach 0.10 (1)
BIGFOIL.COM POLAR EXPORT
e582
EPPLER 582 |  |  |  | Cl Max: | 1.643 | at alpha= | 9.5 | deg
JavaFoil+Calcfoil stall+Eppler ext transition |  |  |  | L/D Max: | 178.448 | at alpha= | 5 | deg
Re: | 8000000 |  |  | Cd Min: | 0.00469 | at alpha= | 0 | deg
Mach: | 0.1 |  |  | Cl=0 at alpha= | -5.4661 | deg
|  |  |  | @ Cl=0.1, Cd= | 0.008015
|  |  |  | @ Cl=0.4, Cd= | 0.0058486
|  |  |  | @ Cl=0.6, Cd= | 0.0049832
alpha (deg) | Cl | Cd | Cm | Cl/Cd
-16 | -0.221 | 0.1048 | -0.056 | -2.109
-15.5 | -0.232 | 0.09869 | -0.057 | -2.355
-15 | -0.244 | 0.09376 | -0.058 | -2.598
-14.5 | -0.255 | 0.0884 | -0.059 | -2.879
-14 | -0.265 | 0.0836 | -0.06 | -3.167
-13.5 | -0.275 | 0.07698 | -0.063 | -3.574
-13 | -0.284 | 0.07132 | -0.066 | -3.982
-12.5 | -0.292 | 0.06496 | -0.069 | -4.494
-12 | -0.299 | 0.05696 | -0.074 | -5.253
-11.5 | -0.316 | 0.03482 | -0.087 | -9.086
-11 | -0.342 | 0.01386 | -0.101 | -24.668
-10.5 | -0.341 | 0.01141 | -0.104 | -29.855
-10 | -0.333 | 0.01012 | -0.106 | -32.9
-9.5 | -0.319 | 0.00937 | -0.107 | -34.057
-9 | -0.299 | 0.00887 | -0.109 | -33.734
-8.5 | -0.273 | 0.00673 | -0.11 | -40.613
-8 | -0.243 | 0.00883 | -0.113 | -27.581
-7.5 | -0.205 | 0.00855 | -0.114 | -23.943
-7 | -0.161 | 0.00839 | -0.115 | -19.15
-6.5 | -0.112 | 0.00837 | -0.116 | -13.4
-6 | -0.06 | 0.00825 | -0.117 | -7.218
-5.5 | -0.004 | 0.00813 | -0.118 | -0.452
-5 | 0.055 | 0.00809 | -0.119 | 6.761
-4.5 | 0.115 | 0.00799 | -0.12 | 14.401
-4 | 0.177 | 0.008 | -0.121 | 22.069
-3.5 | 0.239 | 0.00803 | -0.122 | 29.738
-3 | 0.301 | 0.00805 | -0.123 | 37.42
-2.5 | 0.364 | 0.00634 | -0.124 | 57.347
-2 | 0.427 | 0.00548 | -0.125 | 77.879
-1.5 | 0.489 | 0.00526 | -0.126 | 92.845
-1 | 0.55 | 0.00508 | -0.127 | 108.302
-0.5 | 0.612 | 0.00496 | -0.128 | 123.344
0 | 0.673 | 0.00469 | -0.129 | 143.486
0.5 | 0.732 | 0.00481 | -0.13 | 152.277
1 | 0.793 | 0.00501 | -0.131 | 158.321
1.5 | 0.854 | 0.00522 | -0.132 | 163.754
2 | 0.915 | 0.00544 | -0.133 | 168.129
2.5 | 0.976 | 0.00563 | -0.134 | 173.304
3 | 1.036 | 0.00593 | -0.135 | 174.75
3.5 | 1.096 | 0.00623 | -0.136 | 176.014
4 | 1.156 | 0.00653 | -0.136 | 176.994
4.5 | 1.216 | 0.00682 | -0.137 | 178.235
5 | 1.275 | 0.00715 | -0.138 | 178.448
5.5 | 1.334 | 0.00755 | -0.139 | 176.592
6 | 1.392 | 0.00788 | -0.14 | 176.508
6.5 | 1.448 | 0.00831 | -0.141 | 174.285
7 | 1.502 | 0.00876 | -0.142 | 171.514
7.5 | 1.547 | 0.00928 | -0.143 | 166.662
8 | 1.585 | 0.00987 | -0.143 | 160.664
8.5 | 1.616 | 0.01044 | -0.144 | 154.842
9 | 1.639 | 0.01193 | -0.145 | 137.44
9.5 | 1.643 | 0.01828 | -0.145 | 89.863
10 | 1.642 | 0.01944 | -0.145 | 84.47
10.5 | 1.631 | 0.01832 | -0.146 | 89.018
11 | 1.608 | 0.01721 | -0.146 | 93.423
11.5 | 1.576 | 0.01802 | -0.146 | 87.435
12 | 1.534 | 0.01675 | -0.147 | 91.574
12.5 | 1.483 | 0.01792 | -0.147 | 82.797
13 | 1.426 | 0.02457 | -0.147 | 58.038
13.5 | 1.362 | 0.02619 | -0.147 | 52.022
14 | 1.295 | 0.02791 | -0.147 | 46.385
14.5 | 1.224 | 0.02991 | -0.147 | 40.914

## 100. Re 8M Mach 0.10 (2)
BIGFOIL.COM POLAR EXPORT
e582
EPPLER 582 |  |  |  | Cl Max: | 1.7619 | at alpha= | 19 | deg
XFOIL ncrit=9 |  |  |  | L/D Max: | 195.211 | at alpha= | 2.5 | deg
Re: | 8000000 |  |  | Cd Min: | 0.08066 | at alpha= | 20 | deg
Mach: | 0.1 |  |  | Cl=0 at alpha= | -5.1998 | deg
|  |  |  | @ Cl=0.1, Cd= | 0.006041
|  |  |  | @ Cl=0.4, Cd= | 0.0051592
|  |  |  | @ Cl=0.6, Cd= | 0.0041432
alpha (deg) | Cl | Cd | Cm | Cl/Cd
-15 | -0.8728 | 0.02035 | -0.1456 | -42.8894
-14.5 | -0.8021 | 0.02184 | -0.1465 | -36.7262
-14 | -0.8101 | 0.0193 | -0.1396 | -41.9741
-13.5 | -0.7556 | 0.01991 | -0.1391 | -37.9508
-13 | -0.7518 | 0.01838 | -0.132 | -40.9032
-12.5 | -0.7238 | 0.01698 | -0.1286 | -42.6266
-12 | -0.6856 | 0.01598 | -0.1264 | -42.9036
-11.5 | -0.6446 | 0.01504 | -0.1246 | -42.859
-11 | -0.5919 | 0.01498 | -0.1244 | -39.5127
-10.5 | -0.5497 | 0.01381 | -0.1228 | -39.8045
-10 | -0.5034 | 0.01286 | -0.1217 | -39.1446
-9.5 | -0.449 | 0.0128 | -0.1217 | -35.0781
-9 | -0.3991 | 0.01203 | -0.1212 | -33.1754
-8.5 | -0.3596 | 0.00978 | -0.1191 | -36.7689
-8 | -0.3092 | 0.0089 | -0.1185 | -34.7416
-7.5 | -0.2559 | 0.00823 | -0.1184 | -31.0936
-7 | -0.2014 | 0.00772 | -0.1184 | -26.0881
-6.5 | -0.1467 | 0.00728 | -0.1184 | -20.1511
-6 | -0.0904 | 0.0069 | -0.1188 | -13.1014
-5.5 | -0.0341 | 0.00659 | -0.1191 | -5.1745
-5 | 0.0227 | 0.00632 | -0.1195 | 3.5918
-4.5 | 0.0801 | 0.0061 | -0.1201 | 13.1311
-4 | 0.1374 | 0.00593 | -0.1206 | 23.1703
-3.5 | 0.1953 | 0.00576 | -0.1213 | 33.9062
-3 | 0.2527 | 0.00564 | -0.1218 | 44.805
-2.5 | 0.3101 | 0.00544 | -0.1225 | 57.0037
-2 | 0.3679 | 0.00526 | -0.1232 | 69.943
-1.5 | 0.4252 | 0.00508 | -0.1239 | 83.7008
-1 | 0.4826 | 0.00472 | -0.1249 | 102.2458
-0.5 | 0.5406 | 0.00448 | -0.1259 | 120.6696
0 | 0.5989 | 0.00415 | -0.1271 | 144.3133
0.5 | 0.6573 | 0.00379 | -0.1283 | 173.4301
1 | 0.7143 | 0.00389 | -0.1288 | 183.6247
1.5 | 0.7705 | 0.00406 | -0.1292 | 189.7783
2 | 0.8261 | 0.00426 | -0.1295 | 193.9202
2.5 | 0.8804 | 0.00451 | -0.1296 | 195.2106
3 | 0.9331 | 0.00484 | -0.1293 | 192.7893
3.5 | 0.9847 | 0.00521 | -0.1289 | 189.0019
4 | 1.0357 | 0.00557 | -0.1283 | 185.9425
4.5 | 1.0842 | 0.00603 | -0.1274 | 179.801
5 | 1.1327 | 0.00645 | -0.1264 | 175.6124
5.5 | 1.1787 | 0.00693 | -0.1249 | 170.0866
6 | 1.225 | 0.00737 | -0.1235 | 166.2144
6.5 | 1.2659 | 0.00795 | -0.1211 | 159.2327
7 | 1.3006 | 0.00854 | -0.1174 | 152.2951
7.5 | 1.3315 | 0.00915 | -0.1129 | 145.5191
8 | 1.3583 | 0.00995 | -0.1078 | 136.5126
8.5 | 1.387 | 0.01074 | -0.1033 | 129.1434
9 | 1.4113 | 0.01175 | -0.0983 | 120.1106
9.5 | 1.4368 | 0.01278 | -0.0937 | 112.4257
10 | 1.4601 | 0.01399 | -0.0891 | 104.3674
10.5 | 1.4864 | 0.01518 | -0.0853 | 97.9183
11 | 1.5092 | 0.01665 | -0.0813 | 90.6426
11.5 | 1.5341 | 0.01813 | -0.0778 | 84.6167
12 | 1.5581 | 0.01975 | -0.0746 | 78.8911
12.5 | 1.5795 | 0.02166 | -0.0713 | 72.9224
13 | 1.6019 | 0.02361 | -0.0684 | 67.8484
13.5 | 1.6209 | 0.02591 | -0.0655 | 62.5589
14 | 1.6409 | 0.02827 | -0.0629 | 58.0439
14.5 | 1.6602 | 0.03082 | -0.0606 | 53.8676
15 | 1.678 | 0.03362 | -0.0585 | 49.9108
15.5 | 1.6941 | 0.03669 | -0.0565 | 46.1733
16 | 1.7101 | 0.03992 | -0.0549 | 42.8382
16.5 | 1.7247 | 0.04342 | -0.0534 | 39.7213
17 | 1.7374 | 0.04725 | -0.0523 | 36.7704
18 | 1.7547 | 0.05631 | -0.0507 | 31.1614
18.5 | 1.7585 | 0.0617 | -0.0504 | 28.5008
19 | 1.7619 | 0.06736 | -0.0505 | 26.1565
19.5 | 1.7599 | 0.07395 | -0.0512 | 23.7985
20 | 1.759 | 0.08066 | -0.0523 | 21.8076

## 101. Re 8M Mach 0.25 (1)
BIGFOIL.COM POLAR EXPORT
e582
EPPLER 582 |  |  |  | Cl Max: | 1.643 | at alpha= | 8.5 | deg
JavaFoil+Calcfoil stall+Eppler ext transition |  |  |  | L/D Max: | 176.914 | at alpha= | 4.5 | deg
Re: | 8000000 |  |  | Cd Min: | 0.00481 | at alpha= | 0 | deg
Mach: | 0.25 |  |  | Cl=0 at alpha= | -5.4667 | deg
|  |  |  | @ Cl=0.1, Cd= | 0.0081419
|  |  |  | @ Cl=0.4, Cd= | 0.006084
|  |  |  | @ Cl=0.6, Cd= | 0.0050844
alpha (deg) | Cl | Cd | Cm | Cl/Cd
-14.5 | -0.054 | 0.09501 | -0.056 | -0.564
-14 | -0.051 | 0.08928 | -0.057 | -0.568
-13.5 | -0.048 | 0.08436 | -0.059 | -0.567
-13 | -0.045 | 0.07942 | -0.06 | -0.566
-12.5 | -0.042 | 0.0734 | -0.063 | -0.574
-12 | -0.119 | 0.06882 | -0.065 | -1.726
-11.5 | -0.154 | 0.06279 | -0.068 | -2.445
-11 | -0.18 | 0.05708 | -0.072 | -3.161
-10.5 | -0.209 | 0.03649 | -0.088 | -5.738
-10 | -0.246 | 0.0123 | -0.107 | -20.046
-9.5 | -0.255 | 0.01069 | -0.109 | -23.856
-9 | -0.254 | 0.00958 | -0.111 | -26.568
-8.5 | -0.244 | 0.00891 | -0.113 | -27.369
-8 | -0.223 | 0.0069 | -0.114 | -32.365
-7.5 | -0.196 | 0.00886 | -0.117 | -22.076
-7 | -0.157 | 0.0087 | -0.118 | -18.022
-6.5 | -0.111 | 0.00859 | -0.119 | -12.946
-6 | -0.06 | 0.00847 | -0.12 | -7.057
-5.5 | -0.004 | 0.00835 | -0.121 | -0.446
-5 | 0.056 | 0.00822 | -0.122 | 6.774
-4.5 | 0.118 | 0.00811 | -0.123 | 14.483
-4 | 0.181 | 0.00814 | -0.124 | 22.218
-3.5 | 0.245 | 0.00817 | -0.125 | 29.984
-3 | 0.309 | 0.00819 | -0.126 | 37.785
-2.5 | 0.374 | 0.00644 | -0.127 | 58.037
-2 | 0.439 | 0.00555 | -0.128 | 79.042
-1.5 | 0.502 | 0.00533 | -0.129 | 94.131
-1 | 0.565 | 0.00515 | -0.13 | 109.802
-0.5 | 0.629 | 0.00503 | -0.131 | 125.02
0 | 0.692 | 0.00481 | -0.132 | 143.813
0.5 | 0.752 | 0.00489 | -0.133 | 153.891
1 | 0.815 | 0.00511 | -0.134 | 159.4
1.5 | 0.877 | 0.00532 | -0.135 | 164.837
2 | 0.94 | 0.00556 | -0.136 | 168.988
2.5 | 1.002 | 0.00578 | -0.137 | 173.469
3 | 1.064 | 0.0061 | -0.138 | 174.526
3.5 | 1.126 | 0.00641 | -0.139 | 175.609
4 | 1.187 | 0.00673 | -0.14 | 176.561
4.5 | 1.249 | 0.00706 | -0.141 | 176.914
5 | 1.309 | 0.00745 | -0.142 | 175.774
5.5 | 1.369 | 0.00785 | -0.143 | 174.4
6 | 1.428 | 0.00822 | -0.144 | 173.843
6.5 | 1.486 | 0.00869 | -0.145 | 171.027
7 | 1.54 | 0.00921 | -0.146 | 167.226
7.5 | 1.583 | 0.00983 | -0.147 | 161.022
8 | 1.618 | 0.01049 | -0.147 | 154.206
8.5 | 1.643 | 0.01218 | -0.148 | 134.884
9 | 1.643 | 0.01846 | -0.148 | 88.999
9.5 | 1.636 | 0.01767 | -0.148 | 92.624
10 | 1.614 | 0.0188 | -0.149 | 85.859
10.5 | 1.575 | 0.01775 | -0.149 | 88.689
11 | 1.517 | 0.01906 | -0.149 | 79.599
11.5 | 1.443 | 0.0175 | -0.149 | 82.459
12 | 1.352 | 0.02448 | -0.15 | 55.207
12.5 | 1.245 | 0.02627 | -0.15 | 47.381
13 | 1.125 | 0.02824 | -0.15 | 39.848
13.5 | 0.995 | 0.03055 | -0.15 | 32.586

## 102. Re 8M Mach 0.25 (2)
BIGFOIL.COM POLAR EXPORT
e582
EPPLER 582 |  |  |  | Cl Max: | 1.7124 | at alpha= | 17.5 | deg
XFOIL ncrit=9 |  |  |  | L/D Max: | 198.122 | at alpha= | 2.5 | deg
Re: | 8000000 |  |  | Cd Min: | 0.14756 | at alpha= | -15.5 | deg
Mach: | 0.25 |  |  | Cl=0 at alpha= | -5.1797 | deg
|  |  |  | @ Cl=0.1, Cd= | 0.0061472
|  |  |  | @ Cl=0.4, Cd= | 0.0052435
|  |  |  | @ Cl=0.6, Cd= | 0.0042946
alpha (deg) | Cl | Cd | Cm | Cl/Cd
-15.5 | -0.1433 | 0.14756 | -0.1031 | -0.97113
-15 | -0.1165 | 0.13955 | -0.1103 | -0.83483
-14.5 | -0.1022 | 0.13279 | -0.1134 | -0.76964
-14 | -0.0885 | 0.12614 | -0.1164 | -0.7016
-13.5 | -0.0773 | 0.11913 | -0.1192 | -0.64887
-13 | -0.0758 | 0.11025 | -0.1224 | -0.68753
-12.5 | -0.1192 | 0.09181 | -0.128 | -1.2983
-11.5 | -0.4577 | 0.02935 | -0.1555 | -15.5945
-11 | -0.4585 | 0.02664 | -0.1503 | -17.211
-10.5 | -0.5125 | 0.02006 | -0.1384 | -25.5484
-10 | -0.4992 | 0.01637 | -0.1331 | -30.4948
-9.5 | -0.4521 | 0.01534 | -0.1313 | -29.472
-9 | -0.4096 | 0.01356 | -0.129 | -30.2065
-8.5 | -0.36 | 0.01245 | -0.1276 | -28.9157
-8 | -0.3077 | 0.01149 | -0.1266 | -26.7798
-7.5 | -0.2625 | 0.00941 | -0.1246 | -27.8959
-7 | -0.2091 | 0.00845 | -0.1237 | -24.7456
-6.5 | -0.1531 | 0.00776 | -0.1232 | -19.7294
-6 | -0.0956 | 0.00723 | -0.1231 | -13.2227
-5.5 | -0.0378 | 0.00683 | -0.123 | -5.5344
-5 | 0.0212 | 0.00648 | -0.1233 | 3.2716
-4.5 | 0.0803 | 0.00622 | -0.1235 | 12.91
-4 | 0.1398 | 0.006 | -0.124 | 23.3
-3.5 | 0.1996 | 0.00584 | -0.1245 | 34.1781
-3 | 0.2592 | 0.00568 | -0.1251 | 45.6338
-2.5 | 0.3183 | 0.00552 | -0.1256 | 57.663
-2 | 0.378 | 0.00531 | -0.1263 | 71.1864
-1.5 | 0.4375 | 0.00513 | -0.127 | 85.2827
-1 | 0.4966 | 0.00477 | -0.1279 | 104.109
-0.5 | 0.5564 | 0.00454 | -0.1289 | 122.5551
0 | 0.6168 | 0.0042 | -0.1302 | 146.8571
0.5 | 0.6772 | 0.00384 | -0.1315 | 176.3542
1 | 0.7361 | 0.00394 | -0.132 | 186.8274
1.5 | 0.7943 | 0.0041 | -0.1324 | 193.7317
2 | 0.8515 | 0.00431 | -0.1326 | 197.5638
2.5 | 0.9074 | 0.00458 | -0.1325 | 198.1223
3 | 0.9614 | 0.00492 | -0.1321 | 195.4065
3.5 | 1.014 | 0.0053 | -0.1314 | 191.3208
4 | 1.0661 | 0.00568 | -0.1305 | 187.6937
4.5 | 1.1157 | 0.00613 | -0.1292 | 182.0065
5 | 1.1638 | 0.0066 | -0.1276 | 176.3333
5.5 | 1.2094 | 0.00711 | -0.1255 | 170.0985
6 | 1.2535 | 0.00761 | -0.1231 | 164.7175
6.5 | 1.288 | 0.00814 | -0.1186 | 158.231
7 | 1.3188 | 0.00883 | -0.1135 | 149.3545
7.5 | 1.3503 | 0.00956 | -0.1088 | 141.2448
8 | 1.3794 | 0.0104 | -0.1038 | 132.6346
8.5 | 1.4035 | 0.01147 | -0.0982 | 122.3627
9 | 1.4269 | 0.01269 | -0.0928 | 112.4429
9.5 | 1.4484 | 0.01412 | -0.0875 | 102.5779
10 | 1.4707 | 0.01569 | -0.0827 | 93.7349
10.5 | 1.4951 | 0.01731 | -0.0785 | 86.372
11 | 1.516 | 0.01926 | -0.0742 | 78.7124
11.5 | 1.54 | 0.02119 | -0.0707 | 72.6758
12 | 1.5616 | 0.02341 | -0.0672 | 66.7065
12.5 | 1.5795 | 0.02602 | -0.0636 | 60.7033
13 | 1.6003 | 0.0286 | -0.0607 | 55.9545
13.5 | 1.6215 | 0.03131 | -0.0581 | 51.7886
14 | 1.6401 | 0.03438 | -0.0556 | 47.7051
15 | 1.6722 | 0.04145 | -0.0514 | 40.3426
15.5 | 1.6866 | 0.04538 | -0.0497 | 37.1662
16 | 1.6983 | 0.04981 | -0.0483 | 34.0956
16.5 | 1.706 | 0.05488 | -0.0473 | 31.086
17 | 1.7114 | 0.06042 | -0.0467 | 28.3251
17.5 | 1.7124 | 0.06678 | -0.0466 | 25.6424
18 | 1.7091 | 0.07393 | -0.0471 | 23.1178
18.5 | 1.7034 | 0.08174 | -0.0483 | 20.8392
19 | 1.6925 | 0.09056 | -0.0503 | 18.6893
19.5 | 1.6772 | 0.1004 | -0.0532 | 16.7052
20 | 1.659 | 0.11095 | -0.0571 | 14.9527

## 103. Re 8M Mach 0.50 (1)
BIGFOIL.COM POLAR EXPORT
e582
EPPLER 582 |  |  |  | Cl Max: | 1.685 | at alpha= | 7.5 | deg
JavaFoil+Calcfoil stall+Eppler ext transition |  |  |  | L/D Max: | 171.117 | at alpha= | 2.5 | deg
Re: | 8000000 |  |  | Cd Min: | 0.00517 | at alpha= | 0 | deg
Mach: | 0.5 |  |  | Cl=0 at alpha= | -5.4825 | deg
|  |  |  | @ Cl=0.1, Cd= | 0.0090257
|  |  |  | @ Cl=0.4, Cd= | 0.0070874
|  |  |  | @ Cl=0.6, Cd= | 0.0056027
alpha (deg) | Cl | Cd | Cm | Cl/Cd
-20 | -0.805 | 0.16413 | -0.061 | -4.907
-19.5 | -0.779 | 0.15072 | -0.062 | -5.171
-19 | -0.752 | 0.14296 | -0.063 | -5.263
-18.5 | -0.725 | 0.13739 | -0.063 | -5.277
-18 | -0.697 | 0.13336 | -0.063 | -5.227
-17.5 | -0.669 | 0.12903 | -0.062 | -5.182
-17 | -0.64 | 0.12575 | -0.06 | -5.09
-16.5 | -0.613 | 0.12051 | -0.06 | -5.084
-16 | -0.585 | 0.11758 | -0.061 | -4.979
-15.5 | -0.558 | 0.11352 | -0.061 | -4.916
-15 | -0.531 | 0.11273 | -0.062 | -4.711
-14.5 | -0.504 | 0.10551 | -0.063 | -4.775
-14 | -0.476 | 0.0995 | -0.063 | -4.783
-13.5 | -0.448 | 0.09662 | -0.061 | -4.633
-13 | -0.419 | 0.09292 | -0.058 | -4.513
-12.5 | -0.392 | 0.08975 | -0.059 | -4.366
-12 | -0.364 | 0.085 | -0.06 | -4.286
-11.5 | -0.337 | 0.08202 | -0.06 | -4.105
-11 | -0.309 | 0.07744 | -0.06 | -3.988
-10.5 | -0.282 | 0.06713 | -0.064 | -4.199
-10 | -0.256 | 0.0591 | -0.072 | -4.327
-9.5 | -0.232 | 0.04779 | -0.086 | -4.86
-9 | -0.237 | 0.01155 | -0.122 | -20.492
-8.5 | -0.171 | 0.0506 | -0.072 | -3.381
-8 | -0.17 | 0.01057 | -0.125 | -16.111
-7.5 | -0.138 | 0.00968 | -0.127 | -14.234
-7 | -0.105 | 0.00654 | -0.129 | -16.003
-6.5 | -0.071 | 0.00752 | -0.131 | -9.405
-6 | -0.037 | 0.00748 | -0.133 | -4.899
-5.5 | -0.002 | 0.0094 | -0.136 | -0.238
-5 | 0.055 | 0.00918 | -0.137 | 5.988
-4.5 | 0.125 | 0.00894 | -0.138 | 13.936
-4 | 0.197 | 0.00889 | -0.139 | 22.19
-3.5 | 0.271 | 0.00886 | -0.14 | 30.564
-3 | 0.344 | 0.00698 | -0.141 | 49.344
-2.5 | 0.417 | 0.00712 | -0.142 | 58.59
-2 | 0.491 | 0.00593 | -0.144 | 82.762
-1.5 | 0.561 | 0.00574 | -0.145 | 97.883
-1 | 0.632 | 0.00549 | -0.146 | 115.156
-0.5 | 0.703 | 0.00531 | -0.147 | 132.323
0 | 0.773 | 0.00517 | -0.148 | 149.534
0.5 | 0.84 | 0.00533 | -0.149 | 157.55
1 | 0.91 | 0.00559 | -0.15 | 162.755
1.5 | 0.979 | 0.00593 | -0.151 | 165.128
2 | 1.049 | 0.00618 | -0.152 | 169.613
2.5 | 1.118 | 0.00653 | -0.154 | 171.117
3 | 1.187 | 0.00694 | -0.155 | 171.065
3.5 | 1.255 | 0.00737 | -0.156 | 170.265
4 | 1.323 | 0.00782 | -0.157 | 169.258
4.5 | 1.391 | 0.00829 | -0.158 | 167.674
5 | 1.457 | 0.00886 | -0.159 | 164.501
5.5 | 1.522 | 0.00953 | -0.16 | 159.672
6 | 1.586 | 0.01024 | -0.161 | 154.838
6.5 | 1.636 | 0.01509 | -0.161 | 108.359
7 | 1.682 | 0.01687 | -0.161 | 99.68
7.5 | 1.685 | 0.0165 | -0.161 | 102.137
8 | 1.65 | 0.01807 | -0.161 | 91.344
8.5 | 1.489 | 0.01714 | -0.162 | 86.863
9 | 0.982 | 0.02527 | -0.162 | 38.855
9.5 | 1.011 | 0.02757 | -0.162 | 36.665
10 | 1.038 | 0.03076 | -0.162 | 33.749
10.5 | 1.064 | 0.03436 | -0.161 | 30.96
11 | 1.084 | 0.0401 | -0.16 | 27.024
11.5 | 1.116 | 0.04017 | -0.161 | 27.784
12 | 1.14 | 0.04517 | -0.16 | 25.244
12.5 | 1.171 | 0.04452 | -0.161 | 26.303

## 104. Re 8M Mach 0.50 (2)
BIGFOIL.COM POLAR EXPORT
e582
EPPLER 582 |  |  |  | Cl Max: | 1.6159 | at alpha= | 13 | deg
XFOIL ncrit=9 |  |  |  | L/D Max: | 207.235 | at alpha= | 2 | deg
Re: | 8000000 |  |  | Cd Min: | 0.20446 | at alpha= | -18 | deg
Mach: | 0.5 |  |  | Cl=0 at alpha= | -5.2349 | deg
|  |  |  | @ Cl=0.1, Cd= | 0.0072097
|  |  |  | @ Cl=0.4, Cd= | 0.005658
|  |  |  | @ Cl=0.6, Cd= | 0.00486
alpha (deg) | Cl | Cd | Cm | Cl/Cd
-18 | -0.3142 | 0.20446 | -0.0616 | -1.5367
-17.5 | -0.2816 | 0.1956 | -0.0696 | -1.4397
-17 | -0.2078 | 0.1823 | -0.0917 | -1.1399
-16.5 | -0.144 | 0.17064 | -0.1099 | -0.84388
-16 | -0.122 | 0.16364 | -0.1143 | -0.74554
-15.5 | -0.1014 | 0.15632 | -0.1179 | -0.64867
-15 | -0.082 | 0.14936 | -0.1214 | -0.54901
-14.5 | -0.0636 | 0.14243 | -0.1247 | -0.44654
-14 | -0.0452 | 0.13556 | -0.1279 | -0.33343
-13.5 | -0.0284 | 0.12854 | -0.131 | -0.22094
-13 | -0.0124 | 0.12153 | -0.1341 | -0.10203
-12.5 | 0.0053 | 0.11505 | -0.1371 | 0.046067
-12 | 0.0196 | 0.10811 | -0.14 | 0.1813
-11.5 | 0.0294 | 0.10069 | -0.1431 | 0.29199
-11 | 0.0385 | 0.0932 | -0.1461 | 0.41309
-10.5 | 0.0488 | 0.08621 | -0.1491 | 0.56606
-10 | 0.0559 | 0.07889 | -0.1523 | 0.70858
-9.5 | 0.0541 | 0.07044 | -0.1558 | 0.76803
-9 | 0.0515 | 0.0624 | -0.1595 | 0.82532
-8.5 | 0.0442 | 0.05382 | -0.1643 | 0.82126
-8 | 0.0292 | 0.04368 | -0.173 | 0.6685
-7.5 | -0.0001 | 0.03662 | -0.1728 | -0.0027307
-7 | -0.0352 | 0.0311 | -0.1655 | -1.1318
-6.5 | -0.0517 | 0.02431 | -0.1589 | -2.1267
-6 | -0.0527 | 0.01719 | -0.1519 | -3.0657
-5.5 | -0.0255 | 0.01197 | -0.1464 | -2.1303
-5 | 0.0226 | 0.00875 | -0.1426 | 2.5829
-4.5 | 0.0835 | 0.00735 | -0.1405 | 11.3605
-3.5 | 0.2164 | 0.00622 | -0.1389 | 34.791
-3 | 0.2844 | 0.006 | -0.1388 | 47.4
-2.5 | 0.3533 | 0.00581 | -0.1391 | 60.809
-2 | 0.4209 | 0.00559 | -0.1394 | 75.2952
-1.5 | 0.4882 | 0.00542 | -0.1399 | 90.0738
0.5 | 0.7637 | 0.00404 | -0.1448 | 189.0347
1 | 0.8307 | 0.00417 | -0.1451 | 199.2086
1.5 | 0.8963 | 0.00436 | -0.1451 | 205.5734
2 | 0.9595 | 0.00463 | -0.1445 | 207.2354
2.5 | 1.0206 | 0.00495 | -0.1435 | 206.1818
3 | 1.0785 | 0.00533 | -0.1417 | 202.3452
3.5 | 1.1331 | 0.00576 | -0.1392 | 196.7188
4 | 1.1753 | 0.00627 | -0.134 | 187.4482
5 | 1.259 | 0.00746 | -0.1236 | 168.7668
5.5 | 1.2956 | 0.00825 | -0.1176 | 157.0424
6 | 1.3329 | 0.00908 | -0.1118 | 146.7952
6.5 | 1.3656 | 0.01017 | -0.1055 | 134.2773
7 | 1.3955 | 0.01151 | -0.0991 | 121.2424
7.5 | 1.4224 | 0.01319 | -0.0927 | 107.8393
8 | 1.4503 | 0.01508 | -0.0869 | 96.1737
8.5 | 1.4688 | 0.01762 | -0.0805 | 83.3598
9 | 1.4937 | 0.0201 | -0.0751 | 74.3134
9.5 | 1.5126 | 0.02312 | -0.0697 | 65.4239
10 | 1.5288 | 0.02654 | -0.0644 | 57.6036
10.5 | 1.544 | 0.0303 | -0.0597 | 50.9571
11 | 1.5572 | 0.03448 | -0.0553 | 45.1624
11.5 | 1.5701 | 0.03903 | -0.0514 | 40.228
12 | 1.5884 | 0.04354 | -0.0483 | 36.4814
12.5 | 1.6081 | 0.04826 | -0.0455 | 33.3216
13 | 1.6159 | 0.05435 | -0.0429 | 29.7314
13.5 | 1.6001 | 0.06305 | -0.0411 | 25.3783
14 | 1.5654 | 0.07439 | -0.0413 | 21.0432
14.5 | 1.5291 | 0.08682 | -0.0437 | 17.6123
15 | 1.4931 | 0.10007 | -0.0478 | 14.9206
15.5 | 1.4599 | 0.11367 | -0.0534 | 12.8433
16 | 1.4295 | 0.12751 | -0.0602 | 11.2109
16.5 | 1.4009 | 0.14153 | -0.068 | 9.8983
17 | 1.3736 | 0.15587 | -0.0769 | 8.8125
17.5 | 1.3491 | 0.17018 | -0.0864 | 7.9275
18 | 1.3275 | 0.18456 | -0.0963 | 7.1928

## 105. Re 10M Mach 0.00 (1)
BIGFOIL.COM POLAR EXPORT
e582
EPPLER 582 |  |  |  | Cl Max: | 1.651 | at alpha= | 9.5 | deg
JavaFoil+Calcfoil stall+Eppler ext transition |  |  |  | L/D Max: | 179.372 | at alpha= | 5 | deg
Re: | 10000000 |  |  | Cd Min: | 0.00513 | at alpha= | 1 | deg
Mach: | 0 |  |  | Cl=0 at alpha= | -5.4661 | deg
|  |  |  | @ Cl=0.1, Cd= | 0.007845
|  |  |  | @ Cl=0.4, Cd= | 0.0058756
|  |  |  | @ Cl=0.6, Cd= | 0.0052958
alpha (deg) | Cl | Cd | Cm | Cl/Cd
-16.5 | -0.248 | 0.10672 | -0.056 | -2.321
-16 | -0.258 | 0.10125 | -0.057 | -2.544
-15.5 | -0.267 | 0.096 | -0.058 | -2.783
-15 | -0.277 | 0.09009 | -0.06 | -3.072
-14.5 | -0.286 | 0.08431 | -0.062 | -3.393
-14 | -0.295 | 0.07852 | -0.064 | -3.753
-13.5 | -0.303 | 0.07226 | -0.067 | -4.191
-13 | -0.311 | 0.06489 | -0.07 | -4.785
-12.5 | -0.322 | 0.05099 | -0.078 | -6.305
-12 | -0.333 | 0.03625 | -0.086 | -9.199
-11.5 | -0.362 | 0.01348 | -0.1 | -26.872
-11 | -0.362 | 0.01117 | -0.103 | -32.4
-10.5 | -0.355 | 0.01024 | -0.104 | -34.689
-10 | -0.344 | 0.00943 | -0.106 | -36.477
-9.5 | -0.327 | 0.00884 | -0.107 | -37.02
-9 | -0.305 | 0.00656 | -0.109 | -46.566
-8.5 | -0.28 | 0.00862 | -0.111 | -32.492
-8 | -0.245 | 0.00847 | -0.112 | -28.981
-7.5 | -0.206 | 0.00834 | -0.113 | -24.657
-7 | -0.161 | 0.00819 | -0.114 | -19.651
-6.5 | -0.112 | 0.00807 | -0.115 | -13.898
-6 | -0.059 | 0.00794 | -0.116 | -7.485
-5.5 | -0.004 | 0.00791 | -0.117 | -0.464
-5 | 0.055 | 0.00783 | -0.118 | 6.964
-4.5 | 0.115 | 0.00785 | -0.119 | 14.596
-4 | 0.176 | 0.00785 | -0.12 | 22.381
-3.5 | 0.238 | 0.00786 | -0.121 | 30.249
-3 | 0.3 | 0.00639 | -0.122 | 46.924
-2.5 | 0.362 | 0.00634 | -0.123 | 57.105
-2 | 0.425 | 0.00557 | -0.124 | 76.23
-1.5 | 0.486 | 0.00538 | -0.125 | 90.364
-1 | 0.547 | 0.00533 | -0.126 | 102.628
-0.5 | 0.609 | 0.00529 | -0.127 | 115.005
0 | 0.67 | 0.00519 | -0.128 | 129.03
0.5 | 0.729 | 0.00516 | -0.129 | 141.278
1 | 0.789 | 0.00513 | -0.13 | 153.861
1.5 | 0.85 | 0.00528 | -0.131 | 161.08
2 | 0.91 | 0.00546 | -0.132 | 166.773
2.5 | 0.971 | 0.0057 | -0.133 | 170.312
3 | 1.031 | 0.00596 | -0.134 | 173.014
3.5 | 1.091 | 0.0062 | -0.135 | 175.815
4 | 1.15 | 0.00649 | -0.136 | 177.279
4.5 | 1.21 | 0.00676 | -0.137 | 179.048
5 | 1.269 | 0.00707 | -0.138 | 179.372
5.5 | 1.327 | 0.00745 | -0.138 | 178.196
6 | 1.385 | 0.00774 | -0.139 | 178.845
6.5 | 1.441 | 0.00812 | -0.14 | 177.395
7 | 1.495 | 0.00856 | -0.141 | 174.745
7.5 | 1.54 | 0.00906 | -0.142 | 169.929
8 | 1.579 | 0.0096 | -0.143 | 164.495
8.5 | 1.611 | 0.01014 | -0.144 | 158.844
9 | 1.636 | 0.01134 | -0.144 | 144.172
9.5 | 1.651 | 0.01181 | -0.145 | 139.8
10 | 1.648 | 0.01835 | -0.145 | 89.807
10.5 | 1.641 | 0.01935 | -0.146 | 84.781
11 | 1.623 | 0.01833 | -0.146 | 88.564
11.5 | 1.595 | 0.01929 | -0.146 | 82.712
12 | 1.559 | 0.01802 | -0.146 | 86.516
12.5 | 1.515 | 0.01927 | -0.147 | 78.623
13 | 1.464 | 0.01788 | -0.147 | 81.876
13.5 | 1.408 | 0.02431 | -0.147 | 57.918
14 | 1.347 | 0.02589 | -0.147 | 52.022
14.5 | 1.283 | 0.02777 | -0.147 | 46.2

## 106. Re 10M Mach 0.00 (2)
BIGFOIL.COM POLAR EXPORT
e582
EPPLER 582 |  |  |  | Cl Max: | 1.793 | at alpha= | 19.5 | deg
XFOIL ncrit=9 |  |  |  | L/D Max: | 193.797 | at alpha= | 2 | deg
Re: | 10000000 |  |  | Cd Min: | 0.06705 | at alpha= | 19.5 | deg
Mach: | 0 |  |  | Cl=0 at alpha= | -5.2134 | deg
|  |  |  | @ Cl=0.1, Cd= | 0.0058074
|  |  |  | @ Cl=0.4, Cd= | 0.005036
|  |  |  | @ Cl=0.6, Cd= | 0.0042535
alpha (deg) | Cl | Cd | Cm | Cl/Cd
-19 | -1.1299 | 0.04275 | -0.1191 | -26.4304
-18.5 | -1.1715 | 0.03152 | -0.1265 | -37.1669
-18 | -1.1481 | 0.02834 | -0.1286 | -40.5116
-17.5 | -1.1467 | 0.02498 | -0.1265 | -45.9047
-16.5 | -1.0461 | 0.02013 | -0.1362 | -51.9672
-16 | -0.9322 | 0.02044 | -0.148 | -45.6067
-15.5 | -0.9456 | 0.01836 | -0.1399 | -51.5033
-15 | -0.9398 | 0.01681 | -0.1337 | -55.9072
-14.5 | -0.8888 | 0.01731 | -0.1331 | -51.346
-14 | -0.8753 | 0.01607 | -0.1272 | -54.468
-13.5 | -0.8254 | 0.01617 | -0.1266 | -51.0451
-13 | -0.7883 | 0.01531 | -0.1244 | -51.4892
-12.5 | -0.7483 | 0.01442 | -0.1227 | -51.8932
-12 | -0.7043 | 0.0137 | -0.1214 | -51.4088
-11.5 | -0.6584 | 0.01303 | -0.1205 | -50.5295
-11 | -0.6052 | 0.01293 | -0.1205 | -46.8059
-10.5 | -0.5589 | 0.01207 | -0.1196 | -46.3049
-10 | -0.5103 | 0.01134 | -0.1189 | -45
-9.5 | -0.4552 | 0.01123 | -0.1192 | -40.5343
-9 | -0.4045 | 0.01061 | -0.1189 | -38.1244
-8.5 | -0.3506 | 0.01029 | -0.119 | -34.0719
-8 | -0.3042 | 0.00882 | -0.118 | -34.4898
-7.5 | -0.2528 | 0.00801 | -0.1177 | -31.5605
-7 | -0.1993 | 0.00743 | -0.1177 | -26.8237
-6.5 | -0.1442 | 0.00698 | -0.118 | -20.659
-6 | -0.0888 | 0.00663 | -0.1183 | -13.3937
-5.5 | -0.0325 | 0.00632 | -0.1187 | -5.1424
-5 | 0.0242 | 0.00607 | -0.1192 | 3.9868
-4.5 | 0.0811 | 0.00587 | -0.1198 | 13.816
-4 | 0.1385 | 0.00568 | -0.1204 | 24.3838
-3.5 | 0.1958 | 0.00557 | -0.121 | 35.1526
-3 | 0.2528 | 0.00545 | -0.1216 | 46.3853
-2.5 | 0.3104 | 0.00527 | -0.1224 | 58.8994
-2 | 0.3675 | 0.00511 | -0.1231 | 71.9178
-1.5 | 0.4246 | 0.00498 | -0.1237 | 85.261
-1 | 0.4817 | 0.00468 | -0.1246 | 102.9274
-0.5 | 0.5392 | 0.0045 | -0.1255 | 119.8222
0 | 0.5966 | 0.00427 | -0.1265 | 139.719
0.5 | 0.6542 | 0.00399 | -0.1276 | 163.9599
1 | 0.7113 | 0.00386 | -0.1285 | 184.2746
1.5 | 0.7668 | 0.00403 | -0.1289 | 190.273
2 | 0.8217 | 0.00424 | -0.1291 | 193.7972
2.5 | 0.8748 | 0.00454 | -0.129 | 192.6872
3 | 0.9271 | 0.00487 | -0.1288 | 190.3696
3.5 | 0.9791 | 0.00519 | -0.1285 | 188.6513
4 | 1.0299 | 0.00555 | -0.128 | 185.5676
4.5 | 1.0784 | 0.006 | -0.1271 | 179.7333
5 | 1.1271 | 0.00641 | -0.1262 | 175.8346
5.5 | 1.1744 | 0.00685 | -0.1251 | 171.4453
6 | 1.2208 | 0.00729 | -0.1239 | 167.4623
6.5 | 1.2636 | 0.00782 | -0.1219 | 161.5857
7 | 1.3016 | 0.00844 | -0.119 | 154.218
7.5 | 1.3332 | 0.00896 | -0.1147 | 148.7946
8 | 1.359 | 0.00974 | -0.1095 | 139.5277
8.5 | 1.3882 | 0.01049 | -0.1051 | 132.3356
9 | 1.4153 | 0.01135 | -0.1006 | 124.696
9.5 | 1.4426 | 0.01226 | -0.0963 | 117.6672
10 | 1.4683 | 0.0133 | -0.0921 | 110.3985
10.5 | 1.4959 | 0.01435 | -0.0884 | 104.2439
11 | 1.522 | 0.01554 | -0.0847 | 97.9408
11.5 | 1.5466 | 0.0169 | -0.0811 | 91.5148
12 | 1.5713 | 0.01837 | -0.0778 | 85.5362
12.5 | 1.5929 | 0.0201 | -0.0744 | 79.2488
13 | 1.616 | 0.02187 | -0.0715 | 73.8912
13.5 | 1.6376 | 0.02383 | -0.0687 | 68.7201
14 | 1.6588 | 0.02594 | -0.0661 | 63.9476
14.5 | 1.678 | 0.02829 | -0.0636 | 59.3142
15 | 1.6969 | 0.03081 | -0.0613 | 55.0763
15.5 | 1.7169 | 0.03335 | -0.0595 | 51.4813
16 | 1.7344 | 0.0362 | -0.0577 | 47.9116
17 | 1.7629 | 0.04291 | -0.0546 | 41.0837
17.5 | 1.7738 | 0.04682 | -0.0534 | 37.8855
18 | 1.7834 | 0.05105 | -0.0525 | 34.9344
18.5 | 1.7869 | 0.0561 | -0.0517 | 31.852
19 | 1.7915 | 0.0613 | -0.0515 | 29.2251
19.5 | 1.793 | 0.06705 | -0.0516 | 26.7412

## 107. Re 10M Mach 0.10 (1)
BIGFOIL.COM POLAR EXPORT
e582
EPPLER 582 |  |  |  | Cl Max: | 1.653 | at alpha= | 9.5 | deg
JavaFoil+Calcfoil stall+Eppler ext transition |  |  |  | L/D Max: | 179.121 | at alpha= | 5 | deg
Re: | 10000000 |  |  | Cd Min: | 0.00517 | at alpha= | 0.5 | deg
Mach: | 0.1 |  |  | Cl=0 at alpha= | -5.4661 | deg
|  |  |  | @ Cl=0.1, Cd= | 0.007865
|  |  |  | @ Cl=0.4, Cd= | 0.0059257
|  |  |  | @ Cl=0.6, Cd= | 0.0053077
alpha (deg) | Cl | Cd | Cm | Cl/Cd
-16 | -0.221 | 0.10299 | -0.057 | -2.149
-15.5 | -0.233 | 0.09698 | -0.058 | -2.4
-15 | -0.244 | 0.09216 | -0.059 | -2.647
-14.5 | -0.255 | 0.08651 | -0.061 | -2.948
-14 | -0.266 | 0.08059 | -0.063 | -3.299
-13.5 | -0.276 | 0.0748 | -0.065 | -3.689
-13 | -0.286 | 0.06803 | -0.068 | -4.198
-12.5 | -0.296 | 0.05824 | -0.074 | -5.079
-12 | -0.303 | 0.05089 | -0.078 | -5.958
-11.5 | -0.342 | 0.01477 | -0.1 | -23.172
-11 | -0.345 | 0.01201 | -0.102 | -28.751
-10.5 | -0.343 | 0.01055 | -0.104 | -32.47
-10 | -0.334 | 0.00959 | -0.106 | -34.867
-9.5 | -0.32 | 0.00897 | -0.108 | -35.673
-9 | -0.3 | 0.00662 | -0.109 | -45.291
-8.5 | -0.275 | 0.00732 | -0.111 | -37.523
-8 | -0.243 | 0.00847 | -0.113 | -28.73
-7.5 | -0.205 | 0.00835 | -0.114 | -24.512
-7 | -0.161 | 0.00822 | -0.115 | -19.562
-6.5 | -0.112 | 0.00808 | -0.116 | -13.867
-6 | -0.06 | 0.00796 | -0.117 | -7.479
-5.5 | -0.004 | 0.00793 | -0.118 | -0.464
-5 | 0.055 | 0.00785 | -0.119 | 6.97
-4.5 | 0.115 | 0.00787 | -0.12 | 14.615
-4 | 0.177 | 0.00788 | -0.121 | 22.415
-3.5 | 0.239 | 0.00788 | -0.122 | 30.297
-3 | 0.301 | 0.00641 | -0.123 | 47.036
-2.5 | 0.364 | 0.00636 | -0.124 | 57.216
-2 | 0.427 | 0.0056 | -0.125 | 76.329
-1.5 | 0.489 | 0.00539 | -0.126 | 90.573
-1 | 0.55 | 0.00534 | -0.127 | 102.934
-0.5 | 0.612 | 0.0053 | -0.128 | 115.331
0 | 0.673 | 0.00521 | -0.129 | 129.299
0.5 | 0.732 | 0.00517 | -0.13 | 141.583
1 | 0.793 | 0.00518 | -0.131 | 153.227
1.5 | 0.854 | 0.00529 | -0.132 | 161.315
2 | 0.915 | 0.00548 | -0.133 | 166.842
2.5 | 0.976 | 0.00572 | -0.134 | 170.465
3 | 1.036 | 0.00598 | -0.135 | 173.103
3.5 | 1.096 | 0.00624 | -0.136 | 175.787
4 | 1.156 | 0.00652 | -0.136 | 177.232
4.5 | 1.216 | 0.00679 | -0.137 | 178.926
5 | 1.275 | 0.00712 | -0.138 | 179.121
5.5 | 1.334 | 0.0075 | -0.139 | 177.866
6 | 1.392 | 0.0078 | -0.14 | 178.419
6.5 | 1.448 | 0.00819 | -0.141 | 176.823
7 | 1.502 | 0.00863 | -0.142 | 174.118
7.5 | 1.547 | 0.00914 | -0.143 | 169.156
8 | 1.585 | 0.00969 | -0.143 | 163.544
8.5 | 1.616 | 0.01028 | -0.144 | 157.175
9 | 1.639 | 0.01147 | -0.145 | 142.907
9.5 | 1.653 | 0.01197 | -0.146 | 138.139
10 | 1.646 | 0.01864 | -0.146 | 88.297
10.5 | 1.635 | 0.01975 | -0.146 | 82.755
11 | 1.612 | 0.01876 | -0.146 | 85.951
11.5 | 1.58 | 0.01723 | -0.147 | 91.691
12 | 1.538 | 0.0184 | -0.147 | 83.578
12.5 | 1.487 | 0.01709 | -0.147 | 87.009
13 | 1.429 | 0.01831 | -0.147 | 78.076
13.5 | 1.366 | 0.02499 | -0.148 | 54.658
14 | 1.298 | 0.0266 | -0.148 | 48.788
14.5 | 1.227 | 0.02861 | -0.148 | 42.883

## 108. Re 10M Mach 0.10 (2)
BIGFOIL.COM POLAR EXPORT
e582
EPPLER 582 |  |  |  | Cl Max: | 1.7829 | at alpha= | 19 | deg
XFOIL ncrit=9 |  |  |  | L/D Max: | 194.447 | at alpha= | 2 | deg
Re: | 10000000 |  |  | Cd Min: | 0.07771 | at alpha= | 20 | deg
Mach: | 0.1 |  |  | Cl=0 at alpha= | -5.2096 | deg
|  |  |  | @ Cl=0.1, Cd= | 0.0058214
|  |  |  | @ Cl=0.4, Cd= | 0.0050509
|  |  |  | @ Cl=0.6, Cd= | 0.0042795
alpha (deg) | Cl | Cd | Cm | Cl/Cd
-18.5 | -1.1094 | 0.0407 | -0.1253 | -27.258
-18 | -1.1103 | 0.03373 | -0.131 | -32.9173
-17.5 | -1.1227 | 0.02841 | -0.1309 | -39.5178
-17 | -1.0992 | 0.02557 | -0.1316 | -42.9879
-16.5 | -1.0536 | 0.02206 | -0.1374 | -47.7607
-16 | -0.9168 | 0.02212 | -0.1529 | -41.4467
-15.5 | -0.9348 | 0.01948 | -0.1454 | -47.9877
-15 | -0.9318 | 0.01764 | -0.1392 | -52.8231
-14.5 | -0.8755 | 0.01827 | -0.1389 | -47.9201
-14 | -0.8751 | 0.01673 | -0.1311 | -52.3072
-13.5 | -0.8254 | 0.01681 | -0.1301 | -49.1017
-13 | -0.7907 | 0.01582 | -0.1274 | -49.981
-12.5 | -0.7523 | 0.01482 | -0.1252 | -50.7625
-12 | -0.7087 | 0.01403 | -0.1237 | -50.5132
-11.5 | -0.6631 | 0.0133 | -0.1224 | -49.8571
-11 | -0.6094 | 0.01318 | -0.1223 | -46.2367
-10.5 | -0.5632 | 0.01226 | -0.1212 | -45.938
-10 | -0.5145 | 0.01149 | -0.1204 | -44.7781
-9.5 | -0.4591 | 0.01134 | -0.1205 | -40.485
-9 | -0.4083 | 0.01067 | -0.12 | -38.2662
-8.5 | -0.3548 | 0.01022 | -0.1199 | -34.7162
-8 | -0.3035 | 0.00935 | -0.1196 | -32.4599
-7.5 | -0.2541 | 0.00822 | -0.1188 | -30.9124
-7 | -0.2008 | 0.00753 | -0.1187 | -26.6667
-6.5 | -0.1455 | 0.00705 | -0.1188 | -20.6383
-6 | -0.0899 | 0.00667 | -0.119 | -13.4783
-5.5 | -0.0331 | 0.00635 | -0.1194 | -5.2126
-5 | 0.0239 | 0.00609 | -0.1199 | 3.9245
-4.5 | 0.0812 | 0.00588 | -0.1204 | 13.8095
-4 | 0.1389 | 0.0057 | -0.121 | 24.3684
-3.5 | 0.1966 | 0.00558 | -0.1217 | 35.233
-3 | 0.254 | 0.00546 | -0.1222 | 46.5201
-2.5 | 0.3119 | 0.00528 | -0.1229 | 59.072
-2 | 0.3695 | 0.00512 | -0.1236 | 72.168
-1.5 | 0.4269 | 0.00499 | -0.1243 | 85.5511
-1 | 0.4843 | 0.00469 | -0.1252 | 103.2623
-0.5 | 0.5422 | 0.00451 | -0.1261 | 120.2217
0 | 0.5999 | 0.00428 | -0.1271 | 140.1636
0.5 | 0.6579 | 0.00399 | -0.1282 | 164.8872
1 | 0.7153 | 0.00386 | -0.1291 | 185.3109
1.5 | 0.7712 | 0.00403 | -0.1295 | 191.3648
2 | 0.8264 | 0.00425 | -0.1297 | 194.4471
2.5 | 0.8798 | 0.00455 | -0.1296 | 193.3626
3 | 0.9323 | 0.00488 | -0.1293 | 191.0451
3.5 | 0.9845 | 0.0052 | -0.129 | 189.3269
4 | 1.0356 | 0.00557 | -0.1285 | 185.9246
4.5 | 1.0841 | 0.00602 | -0.1275 | 180.0831
5 | 1.133 | 0.00643 | -0.1265 | 176.2053
5.5 | 1.1802 | 0.00688 | -0.1253 | 171.5407
6 | 1.2267 | 0.00732 | -0.1239 | 167.582
6.5 | 1.2692 | 0.00786 | -0.1218 | 161.4758
7 | 1.3048 | 0.00847 | -0.1183 | 154.0496
7.5 | 1.3362 | 0.00902 | -0.1139 | 148.1375
8 | 1.3621 | 0.00983 | -0.1086 | 138.5656
8.5 | 1.3916 | 0.01058 | -0.1042 | 131.5312
9 | 1.4183 | 0.01148 | -0.0995 | 123.5453
9.5 | 1.4453 | 0.01244 | -0.0952 | 116.1817
10 | 1.4705 | 0.01355 | -0.0908 | 108.524
10.5 | 1.4973 | 0.01467 | -0.0869 | 102.0654
11 | 1.5235 | 0.01594 | -0.0833 | 95.5772
11.5 | 1.5472 | 0.0174 | -0.0795 | 88.9195
12 | 1.5718 | 0.01895 | -0.0762 | 82.9446
12.5 | 1.5929 | 0.02081 | -0.0728 | 76.5449
13 | 1.6158 | 0.02266 | -0.0698 | 71.3063
13.5 | 1.6377 | 0.02471 | -0.067 | 66.2768
14 | 1.659 | 0.02692 | -0.0645 | 61.627
14.5 | 1.6776 | 0.02943 | -0.062 | 57.0031
15 | 1.6967 | 0.03204 | -0.0598 | 52.9557
15.5 | 1.7157 | 0.03478 | -0.0579 | 49.3301
16 | 1.7325 | 0.03784 | -0.0561 | 45.7849
16.5 | 1.7481 | 0.04116 | -0.0546 | 42.4708
17 | 1.7599 | 0.04494 | -0.0531 | 39.1611
17.5 | 1.7686 | 0.04926 | -0.052 | 35.9034
18 | 1.7765 | 0.05384 | -0.0511 | 32.9959
18.5 | 1.7804 | 0.05909 | -0.0506 | 30.1303
19 | 1.7829 | 0.06477 | -0.0506 | 27.5266
20 | 1.7806 | 0.07771 | -0.0519 | 22.9134

## 109. Re 10M Mach 0.25 (1)
BIGFOIL.COM POLAR EXPORT
e582
EPPLER 582 |  |  |  | Cl Max: | 1.655 | at alpha= | 9 | deg
JavaFoil+Calcfoil stall+Eppler ext transition |  |  |  | L/D Max: | 177.665 | at alpha= | 4.5 | deg
Re: | 10000000 |  |  | Cd Min: | 0.00525 | at alpha= | 0.5 | deg
Mach: | 0.25 |  |  | Cl=0 at alpha= | -5.4667 | deg
|  |  |  | @ Cl=0.1, Cd= | 0.0080174
|  |  |  | @ Cl=0.4, Cd= | 0.006158
|  |  |  | @ Cl=0.6, Cd= | 0.0053927
alpha (deg) | Cl | Cd | Cm | Cl/Cd
-14.5 | -0.054 | 0.0937 | -0.057 | -0.573
-14 | -0.051 | 0.0872 | -0.059 | -0.583
-13.5 | -0.048 | 0.08241 | -0.061 | -0.582
-13 | -0.045 | 0.07847 | -0.061 | -0.573
-12.5 | -0.042 | 0.07108 | -0.065 | -0.594
-12 | -0.119 | 0.06648 | -0.067 | -1.795
-11.5 | -0.154 | 0.06002 | -0.071 | -2.572
-11 | -0.183 | 0.05009 | -0.079 | -3.659
-10.5 | -0.231 | 0.01319 | -0.105 | -17.52
-10 | -0.248 | 0.01125 | -0.108 | -22.044
-9.5 | -0.256 | 0.00994 | -0.11 | -25.793
-9 | -0.255 | 0.00912 | -0.112 | -28.003
-8.5 | -0.244 | 0.00679 | -0.113 | -36.018
-8 | -0.224 | 0.00753 | -0.115 | -29.767
-7.5 | -0.196 | 0.00866 | -0.117 | -22.596
-7 | -0.157 | 0.00841 | -0.118 | -18.66
-6.5 | -0.111 | 0.00829 | -0.119 | -13.416
-6 | -0.06 | 0.00817 | -0.12 | -7.315
-5.5 | -0.004 | 0.00805 | -0.121 | -0.463
-5 | 0.056 | 0.00806 | -0.122 | 6.913
-4.5 | 0.118 | 0.008 | -0.123 | 14.693
-4 | 0.181 | 0.00801 | -0.124 | 22.578
-3.5 | 0.245 | 0.00802 | -0.125 | 30.545
-3 | 0.309 | 0.00649 | -0.126 | 47.711
-2.5 | 0.374 | 0.00649 | -0.127 | 57.547
-2 | 0.439 | 0.00566 | -0.128 | 77.554
-1.5 | 0.502 | 0.00547 | -0.129 | 91.736
-1 | 0.565 | 0.00542 | -0.13 | 104.4
-0.5 | 0.629 | 0.00537 | -0.131 | 117.016
0 | 0.692 | 0.00532 | -0.132 | 129.953
0.5 | 0.752 | 0.00525 | -0.133 | 143.364
1 | 0.815 | 0.00527 | -0.134 | 154.528
1.5 | 0.877 | 0.00539 | -0.135 | 162.805
2 | 0.94 | 0.00561 | -0.136 | 167.639
2.5 | 1.002 | 0.00587 | -0.137 | 170.798
3 | 1.064 | 0.00615 | -0.138 | 172.943
3.5 | 1.126 | 0.00642 | -0.139 | 175.446
4 | 1.187 | 0.00673 | -0.14 | 176.561
4.5 | 1.249 | 0.00703 | -0.141 | 177.665
5 | 1.309 | 0.00741 | -0.142 | 176.679
5.5 | 1.369 | 0.00778 | -0.143 | 175.884
6 | 1.428 | 0.00812 | -0.144 | 175.868
6.5 | 1.486 | 0.00856 | -0.145 | 173.676
7 | 1.54 | 0.00905 | -0.146 | 170.177
7.5 | 1.583 | 0.00963 | -0.147 | 164.464
8 | 1.618 | 0.01026 | -0.147 | 157.653
8.5 | 1.643 | 0.0117 | -0.148 | 140.365
9 | 1.655 | 0.01215 | -0.149 | 136.229
9.5 | 1.64 | 0.01907 | -0.149 | 85.999
10 | 1.618 | 0.018 | -0.149 | 89.891
10.5 | 1.578 | 0.01942 | -0.149 | 81.289
11 | 1.521 | 0.01821 | -0.15 | 83.541
11.5 | 1.446 | 0.01671 | -0.15 | 86.534
12 | 1.355 | 0.01801 | -0.15 | 75.235
12.5 | 1.248 | 0.02509 | -0.15 | 49.735
13 | 1.128 | 0.02694 | -0.15 | 41.871
13.5 | 0.998 | 0.02912 | -0.15 | 34.263
14 | 0.86 | 0.03166 | -0.15 | 27.162

## 110. Re 10M Mach 0.25 (2)
BIGFOIL.COM POLAR EXPORT
e582
EPPLER 582 |  |  |  | Cl Max: | 1.7404 | at alpha= | 17.5 | deg
XFOIL ncrit=9 |  |  |  | L/D Max: | 198.116 | at alpha= | 2 | deg
Re: | 10000000 |  |  | Cd Min: | 0.22136 | at alpha= | -20 | deg
Mach: | 0.25 |  |  | Cl=0 at alpha= | -5.1877 | deg
|  |  |  | @ Cl=0.1, Cd= | 0.0059116
|  |  |  | @ Cl=0.4, Cd= | 0.005123
|  |  |  | @ Cl=0.6, Cd= | 0.0043857
alpha (deg) | Cl | Cd | Cm | Cl/Cd
-20 | -0.4061 | 0.22136 | -0.0335 | -1.8346
-19.5 | -0.3823 | 0.21399 | -0.0394 | -1.7865
-19 | -0.361 | 0.20572 | -0.0454 | -1.7548
-18 | -0.3259 | 0.19072 | -0.0536 | -1.7088
-17.5 | -0.308 | 0.1843 | -0.0572 | -1.6712
-17 | -0.2713 | 0.17588 | -0.0672 | -1.5425
-16 | -0.1514 | 0.15299 | -0.1029 | -0.98961
-15.5 | -0.1283 | 0.14606 | -0.1082 | -0.87841
-15 | -0.1128 | 0.13935 | -0.1115 | -0.80947
-14.5 | -0.0991 | 0.13264 | -0.1144 | -0.74714
-14 | -0.0855 | 0.126 | -0.1173 | -0.67857
-13.5 | -0.0745 | 0.11893 | -0.1202 | -0.62642
-13 | -0.0754 | 0.10947 | -0.1234 | -0.68877
-12.5 | -0.4128 | 0.04024 | -0.1607 | -10.2584
-12 | -0.5089 | 0.02846 | -0.1575 | -17.8812
-11.5 | -0.5636 | 0.02309 | -0.1472 | -24.4088
-11 | -0.5561 | 0.02063 | -0.1409 | -26.9559
-10.5 | -0.5521 | 0.01662 | -0.1346 | -33.219
-10 | -0.5205 | 0.01415 | -0.131 | -36.7845
-9.5 | -0.4686 | 0.01338 | -0.1296 | -35.0224
-9 | -0.4213 | 0.01206 | -0.1278 | -34.9337
-8.5 | -0.3683 | 0.01115 | -0.1268 | -33.0314
-8 | -0.3141 | 0.01034 | -0.1259 | -30.3772
-7.5 | -0.2589 | 0.00967 | -0.1252 | -26.7735
-7 | -0.2078 | 0.00829 | -0.1241 | -25.0663
-6.5 | -0.1521 | 0.00753 | -0.1236 | -20.1992
-6 | -0.0953 | 0.00697 | -0.1233 | -13.6729
-5.5 | -0.0366 | 0.00655 | -0.1234 | -5.5878
-5 | 0.022 | 0.00624 | -0.1236 | 3.5256
-4.5 | 0.0817 | 0.00597 | -0.124 | 13.6851
-4 | 0.1412 | 0.00578 | -0.1244 | 24.4291
-3.5 | 0.2012 | 0.00562 | -0.125 | 35.8007
-3 | 0.2606 | 0.00551 | -0.1255 | 47.2958
-2.5 | 0.3204 | 0.00535 | -0.1261 | 59.8879
-2 | 0.3801 | 0.00517 | -0.1268 | 73.5203
-1.5 | 0.4394 | 0.00503 | -0.1275 | 87.3559
-1 | 0.4986 | 0.00475 | -0.1283 | 104.9684
-0.5 | 0.5583 | 0.00456 | -0.1292 | 122.4342
0 | 0.6181 | 0.00431 | -0.1303 | 143.4107
0.5 | 0.6781 | 0.00402 | -0.1315 | 168.6816
1 | 0.7375 | 0.00389 | -0.1324 | 189.5887
1.5 | 0.7953 | 0.00406 | -0.1327 | 195.8867
2 | 0.8519 | 0.0043 | -0.1328 | 198.1163
2.5 | 0.9071 | 0.00459 | -0.1326 | 197.6253
3 | 0.9607 | 0.00495 | -0.1321 | 194.0808
3.5 | 1.014 | 0.00529 | -0.1315 | 191.6824
4 | 1.0661 | 0.00567 | -0.1307 | 188.0247
4.5 | 1.1152 | 0.00614 | -0.1293 | 181.6287
5 | 1.1644 | 0.00658 | -0.1279 | 176.9605
5.5 | 1.2113 | 0.00705 | -0.126 | 171.8156
6 | 1.2569 | 0.00752 | -0.1238 | 167.141
6.5 | 1.2928 | 0.00805 | -0.1196 | 160.5963
7 | 1.3228 | 0.00872 | -0.1144 | 151.6972
7.5 | 1.3558 | 0.00938 | -0.1098 | 144.5416
8 | 1.383 | 0.01027 | -0.1045 | 134.6641
9 | 1.4345 | 0.01237 | -0.094 | 115.966
9.5 | 1.4575 | 0.01371 | -0.0888 | 106.3093
10 | 1.4816 | 0.01515 | -0.0841 | 97.7954
10.5 | 1.5065 | 0.0167 | -0.0799 | 90.2096
11 | 1.5297 | 0.01848 | -0.0758 | 82.776
11.5 | 1.5528 | 0.02039 | -0.072 | 76.155
12 | 1.5765 | 0.02244 | -0.0686 | 70.254
12.5 | 1.5947 | 0.02495 | -0.0649 | 63.9158
13 | 1.6189 | 0.02724 | -0.0622 | 59.431
13.5 | 1.6396 | 0.0299 | -0.0593 | 54.8361
14 | 1.6588 | 0.03286 | -0.0568 | 50.4808
14.5 | 1.678 | 0.03594 | -0.0545 | 46.6889
15 | 1.6956 | 0.03934 | -0.0524 | 43.1012
15.5 | 1.71 | 0.04317 | -0.0505 | 39.6108
16 | 1.7212 | 0.04753 | -0.049 | 36.2129
16.5 | 1.7315 | 0.0522 | -0.0477 | 33.1705
17 | 1.7374 | 0.05753 | -0.0469 | 30.1999
17.5 | 1.7404 | 0.0635 | -0.0465 | 27.4079
18 | 1.7388 | 0.07028 | -0.0467 | 24.741
18.5 | 1.7344 | 0.07771 | -0.0475 | 22.3189
19 | 1.7262 | 0.08597 | -0.0491 | 20.0791
20 | 1.697 | 0.10529 | -0.0549 | 16.1174

## 111. Re 10M Mach 0.50 (1)
BIGFOIL.COM POLAR EXPORT
e582
EPPLER 582 |  |  |  | Cl Max: | 1.689 | at alpha= | 7.5 | deg
JavaFoil+Calcfoil stall+Eppler ext transition |  |  |  | L/D Max: | 170.298 | at alpha= | 3.5 | deg
Re: | 10000000 |  |  | Cd Min: | 0.00554 | at alpha= | 0.5 | deg
Mach: | 0.5 |  |  | Cl=0 at alpha= | -5.4825 | deg
|  |  |  | @ Cl=0.1, Cd= | 0.008825
|  |  |  | @ Cl=0.4, Cd= | 0.0063507
|  |  |  | @ Cl=0.6, Cd= | 0.0057906
alpha (deg) | Cl | Cd | Cm | Cl/Cd
-20 | -0.805 | 0.16117 | -0.061 | -4.997
-19.5 | -0.78 | 0.14818 | -0.063 | -5.265
-19 | -0.753 | 0.14038 | -0.064 | -5.367
-18.5 | -0.726 | 0.13501 | -0.063 | -5.374
-18 | -0.698 | 0.13065 | -0.063 | -5.34
-17.5 | -0.67 | 0.12631 | -0.063 | -5.301
-17 | -0.641 | 0.12282 | -0.061 | -5.218
-16.5 | -0.613 | 0.11863 | -0.061 | -5.166
-16 | -0.586 | 0.11546 | -0.061 | -5.071
-15.5 | -0.558 | 0.11122 | -0.061 | -5.019
-15 | -0.531 | 0.11145 | -0.062 | -4.766
-14.5 | -0.504 | 0.10384 | -0.063 | -4.853
-14 | -0.476 | 0.09815 | -0.063 | -4.852
-13.5 | -0.448 | 0.09446 | -0.062 | -4.743
-13 | -0.42 | 0.09093 | -0.059 | -4.614
-12.5 | -0.392 | 0.08443 | -0.06 | -4.643
-12 | -0.365 | 0.07829 | -0.061 | -4.658
-11.5 | -0.337 | 0.0733 | -0.062 | -4.599
-11 | -0.309 | 0.07667 | -0.06 | -4.029
-10.5 | -0.282 | 0.06607 | -0.066 | -4.271
-10 | -0.256 | 0.0579 | -0.074 | -4.426
-9.5 | -0.237 | 0.04011 | -0.095 | -5.918
-9 | -0.238 | 0.01081 | -0.123 | -21.982
-8.5 | -0.172 | 0.04856 | -0.077 | -3.542
-8 | -0.171 | 0.00997 | -0.126 | -17.17
-7.5 | -0.138 | 0.00934 | -0.128 | -14.787
-7 | -0.105 | 0.00735 | -0.13 | -14.276
-6.5 | -0.071 | 0.0073 | -0.131 | -9.719
-6 | -0.037 | 0.00819 | -0.133 | -4.493
-5.5 | -0.002 | 0.00903 | -0.136 | -0.248
-5 | 0.055 | 0.00887 | -0.137 | 6.196
-4.5 | 0.125 | 0.0088 | -0.138 | 14.151
-4 | 0.197 | 0.00874 | -0.139 | 22.585
-3.5 | 0.271 | 0.00868 | -0.14 | 31.195
-3 | 0.344 | 0.00688 | -0.141 | 50.04
-2.5 | 0.417 | 0.00619 | -0.142 | 67.31
-2 | 0.491 | 0.00596 | -0.144 | 82.33
-1.5 | 0.561 | 0.00584 | -0.145 | 96.188
-1 | 0.632 | 0.00575 | -0.146 | 109.903
-0.5 | 0.703 | 0.00565 | -0.147 | 124.358
0 | 0.773 | 0.0057 | -0.148 | 135.778
0.5 | 0.84 | 0.00554 | -0.149 | 151.642
1 | 0.91 | 0.00573 | -0.15 | 158.757
1.5 | 0.979 | 0.00596 | -0.151 | 164.406
2 | 1.049 | 0.00626 | -0.152 | 167.661
2.5 | 1.118 | 0.00662 | -0.154 | 168.99
3 | 1.187 | 0.00697 | -0.155 | 170.255
3.5 | 1.255 | 0.00737 | -0.156 | 170.298
4 | 1.323 | 0.00778 | -0.157 | 170.173
4.5 | 1.391 | 0.00825 | -0.158 | 168.509
5 | 1.457 | 0.00877 | -0.159 | 166.21
5.5 | 1.522 | 0.0094 | -0.16 | 161.945
6 | 1.586 | 0.01006 | -0.161 | 157.618
6.5 | 1.645 | 0.01074 | -0.162 | 153.187
7 | 1.684 | 0.01646 | -0.162 | 102.278
7.5 | 1.689 | 0.01819 | -0.161 | 92.873
8 | 1.654 | 0.0173 | -0.162 | 95.643
8.5 | 1.492 | 0.01642 | -0.162 | 90.877
9 | 0.984 | 0.02423 | -0.162 | 40.607
9.5 | 1.013 | 0.02639 | -0.162 | 38.397
10 | 1.04 | 0.02947 | -0.162 | 35.299
10.5 | 1.067 | 0.03276 | -0.162 | 32.562
11 | 1.087 | 0.03822 | -0.16 | 28.445
11.5 | 1.121 | 0.03797 | -0.161 | 29.518
12 | 1.144 | 0.0427 | -0.161 | 26.802
12.5 | 1.177 | 0.04183 | -0.162 | 28.148

## 112. Re 10M Mach 0.50 (2)
BIGFOIL.COM POLAR EXPORT
e582
EPPLER 582 |  |  |  | Cl Max: | 1.6364 | at alpha= | 13 | deg
XFOIL ncrit=9 |  |  |  | L/D Max: | 212.004 | at alpha= | 2 | deg
Re: | 10000000 |  |  | Cd Min: | 0.23633 | at alpha= | -20 | deg
Mach: | 0.5 |  |  | Cl=0 at alpha= | -5.2115 | deg
|  |  |  | @ Cl=0.1, Cd= | 0.0067875
|  |  |  | @ Cl=0.4, Cd= | 0.0054932
|  |  |  | @ Cl=0.6, Cd= | 0.0048835
alpha (deg) | Cl | Cd | Cm | Cl/Cd
-20 | -0.4043 | 0.23633 | -0.0424 | -1.7107
-19.5 | -0.374 | 0.22766 | -0.0498 | -1.6428
-19 | -0.3527 | 0.22001 | -0.054 | -1.6031
-18.5 | -0.332 | 0.21223 | -0.0583 | -1.5643
-18 | -0.3009 | 0.20329 | -0.066 | -1.4802
-17.5 | -0.2272 | 0.18865 | -0.0887 | -1.2043
-16 | -0.121 | 0.16288 | -0.1154 | -0.74288
-15.5 | -0.0986 | 0.15612 | -0.1189 | -0.63157
-15 | -0.0792 | 0.14914 | -0.1223 | -0.53104
-14.5 | -0.0607 | 0.14221 | -0.1257 | -0.42683
-14 | -0.0423 | 0.13533 | -0.1289 | -0.31257
-13.5 | -0.0256 | 0.12827 | -0.132 | -0.19958
-13 | -0.0119 | 0.12099 | -0.1352 | -0.098355
-12.5 | 0.0083 | 0.11481 | -0.1381 | 0.072293
-12 | 0.0189 | 0.10732 | -0.1412 | 0.17611
-11 | 0.0397 | 0.09252 | -0.1473 | 0.4291
-10.5 | 0.049 | 0.08534 | -0.1504 | 0.57417
-10 | 0.0549 | 0.07786 | -0.1536 | 0.70511
-9.5 | 0.0522 | 0.06931 | -0.1573 | 0.75314
-9 | 0.0487 | 0.06111 | -0.1612 | 0.79692
-8.5 | 0.0404 | 0.05243 | -0.1662 | 0.77055
-8 | 0.0248 | 0.04244 | -0.1747 | 0.58435
-7.5 | -0.0055 | 0.03568 | -0.1736 | -0.15415
-7 | -0.0457 | 0.02977 | -0.1654 | -1.5351
-6.5 | -0.0589 | 0.02304 | -0.1588 | -2.5564
-6 | -0.0609 | 0.01575 | -0.1514 | -3.8667
-5.5 | -0.03 | 0.01092 | -0.1462 | -2.7473
-5 | 0.022 | 0.00814 | -0.1427 | 2.7027
-4.5 | 0.0835 | 0.00694 | -0.1407 | 12.0317
-4 | 0.1506 | 0.00632 | -0.1398 | 23.8291
-3.5 | 0.2184 | 0.00596 | -0.1394 | 36.6443
-3 | 0.2877 | 0.00574 | -0.1396 | 50.122
-2.5 | 0.3562 | 0.00561 | -0.1398 | 63.4938
-2 | 0.4237 | 0.00543 | -0.1401 | 78.0295
-1.5 | 0.4922 | 0.00525 | -0.1408 | 93.7524
-1 | 0.5602 | 0.00503 | -0.1415 | 111.3718
-0.5 | 0.6281 | 0.00478 | -0.1424 | 131.4017
0 | 0.6965 | 0.00451 | -0.1436 | 154.4346
0.5 | 0.7658 | 0.00419 | -0.145 | 182.7685
1 | 0.8339 | 0.00407 | -0.1458 | 204.8894
1.5 | 0.8986 | 0.00429 | -0.1457 | 209.4639
2 | 0.9625 | 0.00454 | -0.1453 | 212.0044
2.5 | 1.0225 | 0.00489 | -0.144 | 209.1002
3 | 1.0792 | 0.0053 | -0.142 | 203.6226
3.5 | 1.1331 | 0.00574 | -0.1393 | 197.4042
4 | 1.1782 | 0.00618 | -0.1347 | 190.6472
4.5 | 1.2206 | 0.00672 | -0.1296 | 181.6369
5 | 1.2616 | 0.00735 | -0.1242 | 171.6463
5.5 | 1.2987 | 0.00811 | -0.1182 | 160.1356
6 | 1.3378 | 0.00891 | -0.1127 | 150.1459
6.5 | 1.372 | 0.00993 | -0.1066 | 138.1672
7 | 1.4032 | 0.0112 | -0.1002 | 125.2857
7.5 | 1.4308 | 0.01281 | -0.0938 | 111.694
8 | 1.4573 | 0.01471 | -0.0877 | 99.0687
8.5 | 1.479 | 0.01706 | -0.0815 | 86.694
9 | 1.504 | 0.0195 | -0.076 | 77.1282
9.5 | 1.5225 | 0.02249 | -0.0704 | 67.6968
10 | 1.5389 | 0.02586 | -0.0651 | 59.5089
10.5 | 1.5567 | 0.02944 | -0.0603 | 52.877
11 | 1.5728 | 0.03339 | -0.0559 | 47.1039
11.5 | 1.5843 | 0.03797 | -0.0518 | 41.725
12 | 1.6089 | 0.04196 | -0.0487 | 38.3437
12.5 | 1.6299 | 0.04653 | -0.0457 | 35.029
13 | 1.6364 | 0.05263 | -0.0428 | 31.0925
13.5 | 1.6107 | 0.06214 | -0.0408 | 25.9205
14 | 1.5743 | 0.07356 | -0.041 | 21.4016
14.5 | 1.539 | 0.08583 | -0.0432 | 17.9308
15 | 1.5032 | 0.09897 | -0.0472 | 15.1884
15.5 | 1.4705 | 0.11245 | -0.0526 | 13.0769
16 | 1.439 | 0.12641 | -0.0595 | 11.3836
16.5 | 1.4092 | 0.14056 | -0.0674 | 10.0256
17 | 1.3814 | 0.15495 | -0.0763 | 8.9151
17.5 | 1.3564 | 0.16929 | -0.0857 | 8.0123
18 | 1.3344 | 0.18366 | -0.0956 | 7.2656

## 113. Re 12M Mach 0.00 (1)
BIGFOIL.COM POLAR EXPORT
e582
EPPLER 582 |  |  |  | Cl Max: | 1.658 | at alpha= | 10 | deg
JavaFoil+Calcfoil stall+Eppler ext transition |  |  |  | L/D Max: | 180.641 | at alpha= | 6 | deg
Re: | 12000000 |  |  | Cd Min: | 0.00537 | at alpha= | 1.5 | deg
Mach: | 0 |  |  | Cl=0 at alpha= | -5.4661 | deg
|  |  |  | @ Cl=0.1, Cd= | 0.0077225
|  |  |  | @ Cl=0.4, Cd= | 0.0056278
|  |  |  | @ Cl=0.6, Cd= | 0.0055169
alpha (deg) | Cl | Cd | Cm | Cl/Cd
-16.5 | -0.248 | 0.10499 | -0.057 | -2.363
-16 | -0.258 | 0.09914 | -0.059 | -2.603
-15.5 | -0.268 | 0.09352 | -0.06 | -2.864
-15 | -0.278 | 0.08761 | -0.062 | -3.169
-14.5 | -0.287 | 0.08275 | -0.063 | -3.463
-14 | -0.296 | 0.07518 | -0.066 | -3.94
-13.5 | -0.304 | 0.06985 | -0.068 | -4.352
-13 | -0.315 | 0.05801 | -0.075 | -5.423
-12.5 | -0.35 | 0.02143 | -0.094 | -16.314
-12 | -0.361 | 0.01479 | -0.098 | -24.422
-11.5 | -0.364 | 0.01229 | -0.101 | -29.653
-11 | -0.363 | 0.01085 | -0.103 | -33.419
-10.5 | -0.356 | 0.00978 | -0.105 | -36.427
-10 | -0.345 | 0.00907 | -0.106 | -38.021
-9.5 | -0.328 | 0.00858 | -0.108 | -38.238
-9 | -0.306 | 0.00722 | -0.109 | -42.419
-8.5 | -0.28 | 0.00844 | -0.111 | -33.188
-8 | -0.245 | 0.00818 | -0.112 | -29.996
-7.5 | -0.206 | 0.00805 | -0.113 | -25.535
-7 | -0.161 | 0.00802 | -0.114 | -20.081
-6.5 | -0.112 | 0.00789 | -0.115 | -14.214
-6 | -0.059 | 0.00779 | -0.116 | -7.625
-5.5 | -0.004 | 0.00781 | -0.117 | -0.47
-5 | 0.055 | 0.00773 | -0.118 | 7.057
-4.5 | 0.115 | 0.00772 | -0.119 | 14.831
-4 | 0.176 | 0.00772 | -0.12 | 22.779
-3.5 | 0.238 | 0.00778 | -0.121 | 30.562
-3 | 0.3 | 0.00643 | -0.122 | 46.612
-2.5 | 0.362 | 0.00567 | -0.123 | 63.824
-2 | 0.425 | 0.0056 | -0.124 | 75.878
-1.5 | 0.486 | 0.00554 | -0.125 | 87.711
-1 | 0.547 | 0.00544 | -0.126 | 100.572
-0.5 | 0.609 | 0.00553 | -0.127 | 109.963
0 | 0.67 | 0.00548 | -0.128 | 122.253
0.5 | 0.729 | 0.00548 | -0.129 | 133.054
1 | 0.789 | 0.00542 | -0.13 | 145.645
1.5 | 0.85 | 0.00537 | -0.131 | 158.163
2 | 0.91 | 0.00556 | -0.132 | 163.702
2.5 | 0.971 | 0.00576 | -0.133 | 168.588
3 | 1.031 | 0.00596 | -0.134 | 173.098
3.5 | 1.091 | 0.00621 | -0.135 | 175.558
4 | 1.15 | 0.00646 | -0.136 | 178.011
4.5 | 1.21 | 0.00674 | -0.137 | 179.541
5 | 1.269 | 0.00703 | -0.138 | 180.419
5.5 | 1.327 | 0.00739 | -0.138 | 179.695
6 | 1.385 | 0.00767 | -0.139 | 180.641
6.5 | 1.441 | 0.00803 | -0.14 | 179.467
7 | 1.495 | 0.00845 | -0.141 | 177.018
7.5 | 1.54 | 0.0089 | -0.142 | 173.007
8 | 1.579 | 0.00941 | -0.143 | 167.731
8.5 | 1.611 | 0.00989 | -0.144 | 162.89
9 | 1.636 | 0.011 | -0.144 | 148.709
9.5 | 1.651 | 0.01148 | -0.145 | 143.893
10 | 1.658 | 0.01193 | -0.146 | 138.924
10.5 | 1.644 | 0.01869 | -0.146 | 87.933
11 | 1.626 | 0.01992 | -0.146 | 81.632
11.5 | 1.599 | 0.01858 | -0.147 | 86.026
12 | 1.562 | 0.01736 | -0.147 | 89.988
12.5 | 1.518 | 0.01853 | -0.147 | 81.935
13 | 1.467 | 0.01719 | -0.147 | 85.312
13.5 | 1.41 | 0.0184 | -0.147 | 76.676
14 | 1.35 | 0.02497 | -0.148 | 54.051
14.5 | 1.286 | 0.02668 | -0.148 | 48.193
15 | 1.22 | 0.02853 | -0.148 | 42.773

## 114. Re 12M Mach 0.00 (2)
BIGFOIL.COM POLAR EXPORT
e582
EPPLER 582 |  |  |  | Cl Max: | 1.8099 | at alpha= | 20 | deg
XFOIL ncrit=9 |  |  |  | L/D Max: | 191.869 | at alpha= | 2 | deg
Re: | 12000000 |  |  | Cd Min: | 0.07101 | at alpha= | 20 | deg
Mach: | 0 |  |  | Cl=0 at alpha= | -5.22 | deg
|  |  |  | @ Cl=0.1, Cd= | 0.0056565
|  |  |  | @ Cl=0.4, Cd= | 0.0049683
|  |  |  | @ Cl=0.6, Cd= | 0.0043359
alpha (deg) | Cl | Cd | Cm | Cl/Cd
-16.5 | -1.0375 | 0.01774 | -0.1426 | -58.4837
-16 | -0.9955 | 0.01802 | -0.1406 | -55.2442
-15.5 | -0.9901 | 0.01643 | -0.1345 | -60.2617
-15 | -0.982 | 0.01539 | -0.1276 | -63.8077
-14.5 | -0.934 | 0.01546 | -0.1267 | -60.414
-14 | -0.9009 | 0.01448 | -0.1239 | -62.2169
-13.5 | -0.8516 | 0.01441 | -0.1233 | -59.0978
-13 | -0.8094 | 0.0137 | -0.1218 | -59.0803
-12.5 | -0.7654 | 0.01298 | -0.1205 | -58.9676
-12 | -0.7189 | 0.01237 | -0.1196 | -58.1164
-11.5 | -0.6703 | 0.0118 | -0.119 | -56.8051
-11 | -0.6169 | 0.01167 | -0.119 | -52.862
-10.5 | -0.5683 | 0.01096 | -0.1184 | -51.8522
-10 | -0.5177 | 0.01033 | -0.118 | -50.1162
-9.5 | -0.4629 | 0.0102 | -0.1183 | -45.3824
-9 | -0.4108 | 0.00963 | -0.1181 | -42.6584
-8.5 | -0.3569 | 0.00923 | -0.1183 | -38.6674
-8 | -0.3033 | 0.00877 | -0.1183 | -34.5838
-7.5 | -0.2493 | 0.00832 | -0.1184 | -29.9639
-7 | -0.1979 | 0.00737 | -0.1181 | -26.8521
-6.5 | -0.1434 | 0.00691 | -0.1182 | -20.7525
-6 | -0.0878 | 0.00649 | -0.1186 | -13.5285
-5.5 | -0.0317 | 0.00618 | -0.119 | -5.1294
-5 | 0.0249 | 0.00592 | -0.1195 | 4.2061
-4.5 | 0.082 | 0.00571 | -0.1201 | 14.3608
-4 | 0.1392 | 0.00554 | -0.1207 | 25.1264
-3 | 0.2541 | 0.00531 | -0.122 | 47.8531
-2.5 | 0.3114 | 0.00516 | -0.1227 | 60.3488
-2 | 0.3684 | 0.00504 | -0.1233 | 73.0952
-1.5 | 0.4257 | 0.00491 | -0.124 | 86.7006
-1 | 0.4828 | 0.00469 | -0.1248 | 102.9424
-0.5 | 0.54 | 0.00453 | -0.1257 | 119.2053
0.5 | 0.6544 | 0.00416 | -0.1275 | 157.3077
1 | 0.7113 | 0.00403 | -0.1284 | 176.5012
1.5 | 0.7667 | 0.00405 | -0.1289 | 189.3086
2 | 0.8212 | 0.00428 | -0.1291 | 191.8692
2.5 | 0.8744 | 0.00457 | -0.129 | 191.3348
3 | 0.9265 | 0.0049 | -0.1287 | 189.0816
3.5 | 0.9784 | 0.00523 | -0.1285 | 187.0746
4 | 1.0294 | 0.00558 | -0.128 | 184.4803
4.5 | 1.0793 | 0.00597 | -0.1274 | 180.7873
5 | 1.1274 | 0.0064 | -0.1264 | 176.1562
5.5 | 1.1762 | 0.00678 | -0.1256 | 173.4808
6 | 1.2218 | 0.00725 | -0.1241 | 168.5241
6.5 | 1.2653 | 0.00777 | -0.1223 | 162.8443
7 | 1.3051 | 0.00835 | -0.1198 | 156.2994
7.5 | 1.3378 | 0.00887 | -0.1157 | 150.823
8.5 | 1.3929 | 0.01035 | -0.106 | 134.5797
9 | 1.4222 | 0.01112 | -0.1019 | 127.8957
9.5 | 1.4502 | 0.01198 | -0.0977 | 121.0518
10 | 1.4771 | 0.01294 | -0.0935 | 114.1499
10.5 | 1.5051 | 0.01394 | -0.0898 | 107.9699
11 | 1.532 | 0.01507 | -0.0862 | 101.6589
11.5 | 1.5578 | 0.01633 | -0.0826 | 95.395
12 | 1.582 | 0.01777 | -0.0792 | 89.0264
12.5 | 1.6044 | 0.01942 | -0.0758 | 82.6159
13 | 1.6282 | 0.02109 | -0.0728 | 77.2025
13.5 | 1.6512 | 0.02291 | -0.0701 | 72.0733
14 | 1.6726 | 0.02495 | -0.0674 | 67.0381
14.5 | 1.6937 | 0.02711 | -0.065 | 62.4751
15 | 1.714 | 0.02944 | -0.0627 | 58.2201
15.5 | 1.7332 | 0.03198 | -0.0607 | 54.1964
16 | 1.7505 | 0.03478 | -0.0588 | 50.3306
16.5 | 1.7669 | 0.0378 | -0.0571 | 46.7434
17 | 1.7792 | 0.04132 | -0.0554 | 43.0591
17.5 | 1.7893 | 0.0452 | -0.054 | 39.5863
18 | 1.7977 | 0.04949 | -0.0529 | 36.3245
18.5 | 1.8019 | 0.05439 | -0.052 | 33.1293
19 | 1.8082 | 0.05927 | -0.0517 | 30.5078
19.5 | 1.8072 | 0.06528 | -0.0516 | 27.6838
20 | 1.8099 | 0.07101 | -0.0521 | 25.488

## 115. Re 12M Mach 0.10 (1)
BIGFOIL.COM POLAR EXPORT
e582
EPPLER 582 |  |  |  | Cl Max: | 1.657 | at alpha= | 10 | deg
JavaFoil+Calcfoil stall+Eppler ext transition |  |  |  | L/D Max: | 180.258 | at alpha= | 6 | deg
Re: | 12000000 |  |  | Cd Min: | 0.00539 | at alpha= | 1.5 | deg
Mach: | 0.1 |  |  | Cl=0 at alpha= | -5.4661 | deg
|  |  |  | @ Cl=0.1, Cd= | 0.00775
|  |  |  | @ Cl=0.4, Cd= | 0.0059486
|  |  |  | @ Cl=0.6, Cd= | 0.0055306
alpha (deg) | Cl | Cd | Cm | Cl/Cd
-16 | -0.222 | 0.10125 | -0.058 | -2.189
-15.5 | -0.233 | 0.096 | -0.059 | -2.427
-15 | -0.245 | 0.09 | -0.061 | -2.717
-14.5 | -0.256 | 0.08402 | -0.063 | -3.046
-14 | -0.266 | 0.07906 | -0.064 | -3.37
-13.5 | -0.277 | 0.07136 | -0.068 | -3.888
-13 | -0.288 | 0.06346 | -0.072 | -4.537
-12.5 | -0.303 | 0.04731 | -0.081 | -6.401
-12 | -0.334 | 0.01918 | -0.096 | -17.398
-11.5 | -0.345 | 0.01304 | -0.101 | -26.468
-11 | -0.347 | 0.01122 | -0.103 | -30.9
-10.5 | -0.344 | 0.01003 | -0.105 | -34.254
-10 | -0.335 | 0.00923 | -0.106 | -36.31
-9.5 | -0.321 | 0.00864 | -0.108 | -37.111
-9 | -0.301 | 0.0064 | -0.11 | -46.943
-8.5 | -0.277 | 0.00844 | -0.112 | -32.808
-8 | -0.243 | 0.0083 | -0.113 | -29.324
-7.5 | -0.205 | 0.00817 | -0.114 | -25.038
-7 | -0.161 | 0.00803 | -0.115 | -20.001
-6.5 | -0.112 | 0.00791 | -0.116 | -14.168
-6 | -0.06 | 0.00781 | -0.117 | -7.619
-5.5 | -0.004 | 0.00783 | -0.118 | -0.47
-5 | 0.055 | 0.00775 | -0.119 | 7.063
-4.5 | 0.115 | 0.00775 | -0.12 | 14.849
-4 | 0.177 | 0.00774 | -0.121 | 22.812
-3.5 | 0.239 | 0.0078 | -0.122 | 30.61
-3 | 0.301 | 0.00645 | -0.123 | 46.72
-2.5 | 0.364 | 0.0064 | -0.124 | 56.862
-2 | 0.427 | 0.00561 | -0.125 | 76.083
-1.5 | 0.489 | 0.00555 | -0.126 | 87.972
-1 | 0.55 | 0.00545 | -0.127 | 100.875
-0.5 | 0.612 | 0.00555 | -0.128 | 110.256
0 | 0.673 | 0.00549 | -0.129 | 122.566
0.5 | 0.732 | 0.00549 | -0.13 | 133.321
1 | 0.793 | 0.00546 | -0.131 | 145.205
1.5 | 0.854 | 0.00539 | -0.132 | 158.383
2 | 0.915 | 0.00559 | -0.133 | 163.79
2.5 | 0.976 | 0.00578 | -0.134 | 168.807
3 | 1.036 | 0.00598 | -0.135 | 173.128
3.5 | 1.096 | 0.00625 | -0.136 | 175.518
4 | 1.156 | 0.0065 | -0.136 | 177.917
4.5 | 1.216 | 0.00678 | -0.137 | 179.445
5 | 1.275 | 0.00708 | -0.138 | 180.207
5.5 | 1.334 | 0.00743 | -0.139 | 179.405
6 | 1.392 | 0.00772 | -0.14 | 180.258
6.5 | 1.448 | 0.00809 | -0.141 | 178.937
7 | 1.502 | 0.00852 | -0.142 | 176.323
7.5 | 1.547 | 0.00898 | -0.143 | 172.163
8 | 1.585 | 0.0095 | -0.143 | 166.879
8.5 | 1.616 | 0.01003 | -0.144 | 161.156
9 | 1.639 | 0.01112 | -0.145 | 147.436
9.5 | 1.653 | 0.01159 | -0.146 | 142.642
10 | 1.657 | 0.01209 | -0.147 | 137.037
10.5 | 1.638 | 0.01907 | -0.146 | 85.881
11 | 1.616 | 0.0181 | -0.147 | 89.257
11.5 | 1.583 | 0.01895 | -0.147 | 83.547
12 | 1.541 | 0.01771 | -0.147 | 86.987
12.5 | 1.49 | 0.01895 | -0.148 | 78.637
13 | 1.432 | 0.0176 | -0.148 | 81.394
13.5 | 1.368 | 0.01889 | -0.148 | 72.439
14 | 1.3 | 0.02564 | -0.148 | 50.711
14.5 | 1.229 | 0.02748 | -0.148 | 44.732
15 | 1.157 | 0.02948 | -0.148 | 39.243

## 116. Re 12M Mach 0.10 (2)
BIGFOIL.COM POLAR EXPORT
e582
EPPLER 582 |  |  |  | Cl Max: | 1.7964 | at alpha= | 20 | deg
XFOIL ncrit=9 |  |  |  | L/D Max: | 192.967 | at alpha= | 2 | deg
Re: | 12000000 |  |  | Cd Min: | 0.07555 | at alpha= | 20 | deg
Mach: | 0.1 |  |  | Cl=0 at alpha= | -5.2167 | deg
|  |  |  | @ Cl=0.1, Cd= | 0.0056742
|  |  |  | @ Cl=0.4, Cd= | 0.0049731
|  |  |  | @ Cl=0.6, Cd= | 0.0043421
alpha (deg) | Cl | Cd | Cm | Cl/Cd
-16.5 | -1.0241 | 0.01892 | -0.1493 | -54.1279
-16 | -0.9826 | 0.01931 | -0.1466 | -50.8856
-15.5 | -0.9809 | 0.0174 | -0.1405 | -56.3736
-15 | -0.9728 | 0.01603 | -0.1341 | -60.6862
-14.5 | -0.9325 | 0.01619 | -0.1313 | -57.5973
-14 | -0.9035 | 0.01507 | -0.1276 | -59.9536
-13.5 | -0.8546 | 0.01496 | -0.1266 | -57.1257
-13 | -0.8136 | 0.01415 | -0.1247 | -57.4982
-12.5 | -0.7703 | 0.01335 | -0.123 | -57.7004
-12 | -0.7241 | 0.01268 | -0.1218 | -57.1057
-11.5 | -0.6755 | 0.01205 | -0.121 | -56.0581
-11 | -0.6216 | 0.01191 | -0.1208 | -52.1914
-10.5 | -0.5728 | 0.01115 | -0.12 | -51.3722
-10 | -0.522 | 0.01048 | -0.1195 | -49.8092
-9.5 | -0.4668 | 0.01033 | -0.1196 | -45.1888
-9 | -0.4143 | 0.00974 | -0.1193 | -42.5359
-8.5 | -0.3601 | 0.0093 | -0.1193 | -38.7204
-8 | -0.3063 | 0.00881 | -0.1192 | -34.7673
-7.5 | -0.2509 | 0.00845 | -0.1194 | -29.6923
-7 | -0.1991 | 0.00751 | -0.1191 | -26.5113
-6.5 | -0.1446 | 0.007 | -0.1191 | -20.6571
-6 | -0.0888 | 0.00654 | -0.1194 | -13.578
-5.5 | -0.0323 | 0.00622 | -0.1197 | -5.1929
-5 | 0.0247 | 0.00594 | -0.1202 | 4.1582
-4.5 | 0.0821 | 0.00573 | -0.1207 | 14.3281
-4 | 0.1398 | 0.00555 | -0.1213 | 25.1892
-3.5 | 0.1972 | 0.00544 | -0.1219 | 36.25
-3 | 0.2553 | 0.00531 | -0.1226 | 48.0791
-2.5 | 0.313 | 0.00518 | -0.1232 | 60.4247
-2 | 0.3703 | 0.00504 | -0.1239 | 73.4722
-1.5 | 0.428 | 0.00491 | -0.1246 | 87.169
-1 | 0.4854 | 0.0047 | -0.1254 | 103.2766
-0.5 | 0.543 | 0.00454 | -0.1263 | 119.6035
0 | 0.6006 | 0.00434 | -0.1272 | 138.3871
0.5 | 0.6581 | 0.00416 | -0.1281 | 158.1971
1.5 | 0.7711 | 0.00405 | -0.1295 | 190.3951
2 | 0.8259 | 0.00428 | -0.1297 | 192.9673
2.5 | 0.8794 | 0.00458 | -0.1296 | 192.0087
3 | 0.9317 | 0.00491 | -0.1293 | 189.7556
3.5 | 0.9839 | 0.00524 | -0.1289 | 187.7672
4 | 1.0351 | 0.00559 | -0.1284 | 185.1699
4.5 | 1.085 | 0.00599 | -0.1277 | 181.1352
5 | 1.1333 | 0.00643 | -0.1267 | 176.2519
5.5 | 1.182 | 0.00681 | -0.1257 | 173.5683
6 | 1.228 | 0.00728 | -0.1243 | 168.6813
6.5 | 1.2712 | 0.0078 | -0.1223 | 162.9744
7 | 1.3096 | 0.00839 | -0.1193 | 156.0906
7.5 | 1.341 | 0.00891 | -0.1149 | 150.5051
8 | 1.3661 | 0.00972 | -0.1094 | 140.5453
8.5 | 1.396 | 0.01045 | -0.105 | 133.5885
9 | 1.425 | 0.01125 | -0.1007 | 126.6667
9.5 | 1.4522 | 0.01218 | -0.0963 | 119.2282
10 | 1.4792 | 0.01318 | -0.0922 | 112.2307
10.5 | 1.5072 | 0.01423 | -0.0884 | 105.9171
11 | 1.5333 | 0.01545 | -0.0847 | 99.2427
11.5 | 1.5585 | 0.01681 | -0.081 | 92.7127
12 | 1.5829 | 0.01833 | -0.0776 | 86.3557
12.5 | 1.604 | 0.02012 | -0.074 | 79.7217
13 | 1.6291 | 0.02181 | -0.0712 | 74.6951
13.5 | 1.6519 | 0.02373 | -0.0684 | 69.6123
14 | 1.6725 | 0.02592 | -0.0657 | 64.5255
14.5 | 1.6937 | 0.02818 | -0.0633 | 60.1029
15.5 | 1.733 | 0.03331 | -0.0591 | 52.0264
16 | 1.7495 | 0.03631 | -0.0571 | 48.1823
16.5 | 1.7644 | 0.0396 | -0.0554 | 44.5556
17 | 1.7741 | 0.04352 | -0.0537 | 40.7652
17.5 | 1.7843 | 0.0476 | -0.0525 | 37.4853
18 | 1.7928 | 0.05205 | -0.0515 | 34.4438
18.5 | 1.7948 | 0.05741 | -0.0508 | 31.2628
19.5 | 1.7959 | 0.06926 | -0.0509 | 25.9298
20 | 1.7964 | 0.07555 | -0.0516 | 23.7776

## 117. Re 12M Mach 0.25 (1)
BIGFOIL.COM POLAR EXPORT
e582
EPPLER 582 |  |  |  | Cl Max: | 1.655 | at alpha= | 9 | deg
JavaFoil+Calcfoil stall+Eppler ext transition |  |  |  | L/D Max: | 178.311 | at alpha= | 4.5 | deg
Re: | 12000000 |  |  | Cd Min: | 0.0055 | at alpha= | 1.5 | deg
Mach: | 0.25 |  |  | Cl=0 at alpha= | -5.4667 | deg
|  |  |  | @ Cl=0.1, Cd= | 0.0078903
|  |  |  | @ Cl=0.4, Cd= | 0.006166
|  |  |  | @ Cl=0.6, Cd= | 0.0055747
alpha (deg) | Cl | Cd | Cm | Cl/Cd
-14.5 | -0.054 | 0.09279 | -0.058 | -0.579
-14 | -0.051 | 0.08573 | -0.061 | -0.594
-13.5 | -0.048 | 0.08124 | -0.062 | -0.591
-13 | -0.045 | 0.07701 | -0.062 | -0.585
-12.5 | -0.042 | 0.07024 | -0.066 | -0.602
-12 | -0.12 | 0.06431 | -0.069 | -1.862
-11.5 | -0.156 | 0.05579 | -0.075 | -2.791
-11 | -0.197 | 0.02597 | -0.095 | -7.573
-10.5 | -0.233 | 0.01186 | -0.106 | -19.622
-10 | -0.249 | 0.01054 | -0.108 | -23.635
-9.5 | -0.257 | 0.00944 | -0.11 | -27.252
-9 | -0.256 | 0.00876 | -0.112 | -29.212
-8.5 | -0.245 | 0.0066 | -0.113 | -37.124
-8 | -0.226 | 0.0086 | -0.116 | -26.317
-7.5 | -0.196 | 0.00847 | -0.117 | -23.096
-7 | -0.157 | 0.00822 | -0.118 | -19.096
-6.5 | -0.111 | 0.00811 | -0.119 | -13.712
-6 | -0.06 | 0.00801 | -0.12 | -7.458
-5.5 | -0.004 | 0.00794 | -0.121 | -0.469
-5 | 0.056 | 0.00794 | -0.122 | 7.013
-4.5 | 0.118 | 0.00787 | -0.123 | 14.935
-4 | 0.181 | 0.00787 | -0.124 | 22.978
-3.5 | 0.245 | 0.00793 | -0.125 | 30.878
-3 | 0.309 | 0.00653 | -0.126 | 47.386
-2.5 | 0.374 | 0.00649 | -0.127 | 57.619
-2 | 0.439 | 0.00568 | -0.128 | 77.263
-1.5 | 0.502 | 0.00562 | -0.129 | 89.36
-1 | 0.565 | 0.00552 | -0.13 | 102.4
-0.5 | 0.629 | 0.00562 | -0.131 | 111.759
0 | 0.692 | 0.00562 | -0.132 | 123.181
0.5 | 0.752 | 0.00557 | -0.133 | 134.982
1 | 0.815 | 0.00555 | -0.134 | 146.881
1.5 | 0.877 | 0.0055 | -0.135 | 159.5
2 | 0.94 | 0.0057 | -0.136 | 164.75
2.5 | 1.002 | 0.00592 | -0.137 | 169.292
3 | 1.064 | 0.00615 | -0.138 | 173.017
3.5 | 1.126 | 0.00642 | -0.139 | 175.351
4 | 1.187 | 0.0067 | -0.14 | 177.319
4.5 | 1.249 | 0.007 | -0.141 | 178.311
5 | 1.309 | 0.00737 | -0.142 | 177.749
5.5 | 1.369 | 0.00771 | -0.143 | 177.558
6 | 1.428 | 0.00803 | -0.144 | 177.808
6.5 | 1.486 | 0.00845 | -0.145 | 175.835
7 | 1.54 | 0.00894 | -0.146 | 172.194
7.5 | 1.583 | 0.00945 | -0.147 | 167.479
8 | 1.618 | 0.01008 | -0.147 | 160.473
8.5 | 1.643 | 0.01134 | -0.148 | 144.885
9 | 1.655 | 0.01176 | -0.149 | 140.766
9.5 | 1.643 | 0.01843 | -0.149 | 89.132
10 | 1.621 | 0.0196 | -0.149 | 82.727
10.5 | 1.582 | 0.01872 | -0.15 | 84.498
11 | 1.524 | 0.01755 | -0.15 | 86.838
11.5 | 1.449 | 0.01856 | -0.15 | 78.074
12 | 1.357 | 0.01732 | -0.15 | 78.362
12.5 | 1.25 | 0.02417 | -0.151 | 51.733
13 | 1.13 | 0.02599 | -0.151 | 43.487
13.5 | 1 | 0.02809 | -0.151 | 35.595
14 | 0.862 | 0.03042 | -0.15 | 28.332

## 118. Re 12M Mach 0.25 (2)
BIGFOIL.COM POLAR EXPORT
e582
EPPLER 582 |  |  |  | Cl Max: | 1.76 | at alpha= | 17.5 | deg
XFOIL ncrit=9 |  |  |  | L/D Max: | 197.13 | at alpha= | 2 | deg
Re: | 12000000 |  |  | Cd Min: | 0.1036 | at alpha= | -13.5 | deg
Mach: | 0.25 |  |  | Cl=0 at alpha= | -5.1963 | deg
|  |  |  | @ Cl=0.1, Cd= | 0.0057687
|  |  |  | @ Cl=0.4, Cd= | 0.0050387
|  |  |  | @ Cl=0.6, Cd= | 0.0044306
alpha (deg) | Cl | Cd | Cm | Cl/Cd
-14 | -0.1905 | 0.10136 | -0.1235 | -1.8794
-13.5 | -0.1371 | 0.1036 | -0.1237 | -1.3234
-13 | -0.4434 | 0.04146 | -0.1612 | -10.6946
-12.5 | -0.5449 | 0.02885 | -0.1601 | -18.8873
-12 | -0.5939 | 0.02334 | -0.1519 | -25.4456
-11.5 | -0.625 | 0.01945 | -0.1412 | -32.1337
-11 | -0.5968 | 0.0175 | -0.1371 | -34.1029
-10.5 | -0.5733 | 0.01461 | -0.1326 | -39.2402
-10 | -0.5335 | 0.01273 | -0.1297 | -41.9089
-9.5 | -0.4796 | 0.01212 | -0.1285 | -39.571
-9 | -0.4286 | 0.011 | -0.1271 | -38.9636
-8.5 | -0.3741 | 0.01024 | -0.1261 | -36.5332
-8 | -0.3191 | 0.00955 | -0.1253 | -33.4136
-7.5 | -0.2625 | 0.00892 | -0.1249 | -29.4283
-7 | -0.2022 | 0.00883 | -0.1251 | -22.8992
-6.5 | -0.1499 | 0.00765 | -0.1241 | -19.5948
-6 | -0.0938 | 0.00687 | -0.1237 | -13.6536
-5.5 | -0.0359 | 0.00643 | -0.1237 | -5.5832
-5 | 0.0232 | 0.00607 | -0.1239 | 3.8221
-4.5 | 0.0825 | 0.00583 | -0.1242 | 14.1509
-4 | 0.1424 | 0.00562 | -0.1247 | 25.3381
-3.5 | 0.2019 | 0.00548 | -0.1252 | 36.8431
-3 | 0.2619 | 0.00537 | -0.1258 | 48.7709
-2.5 | 0.3218 | 0.00523 | -0.1265 | 61.5296
-2 | 0.3811 | 0.00508 | -0.1271 | 75.0197
-1.5 | 0.4406 | 0.00495 | -0.1278 | 89.0101
-1 | 0.5 | 0.00474 | -0.1286 | 105.4852
-0.5 | 0.5596 | 0.00456 | -0.1295 | 122.7193
0 | 0.6189 | 0.00437 | -0.1304 | 141.6247
0.5 | 0.6784 | 0.00418 | -0.1314 | 162.2967
1 | 0.7378 | 0.00404 | -0.1323 | 182.6238
1.5 | 0.7953 | 0.00408 | -0.1328 | 194.9265
2 | 0.8516 | 0.00432 | -0.1328 | 197.1296
2.5 | 0.9066 | 0.00462 | -0.1326 | 196.2338
3 | 0.9603 | 0.00497 | -0.1321 | 193.2193
3.5 | 1.0137 | 0.00531 | -0.1315 | 190.904
4 | 1.0657 | 0.00569 | -0.1307 | 187.2935
4.5 | 1.1161 | 0.00611 | -0.1295 | 182.6678
5 | 1.1654 | 0.00654 | -0.1281 | 178.1957
5.5 | 1.2126 | 0.00701 | -0.1263 | 172.9815
6 | 1.2596 | 0.00744 | -0.1244 | 169.3011
6.5 | 1.2965 | 0.00796 | -0.1204 | 162.8769
7 | 1.3266 | 0.00862 | -0.1151 | 153.8979
7.5 | 1.36 | 0.00926 | -0.1107 | 146.8683
8 | 1.386 | 0.01017 | -0.105 | 136.2832
8.5 | 1.4167 | 0.011 | -0.1005 | 128.7909
9 | 1.4407 | 0.01213 | -0.095 | 118.7716
9.5 | 1.465 | 0.01339 | -0.0899 | 109.41
10 | 1.4899 | 0.01475 | -0.0853 | 101.0102
10.5 | 1.5167 | 0.01618 | -0.0812 | 93.7392
11 | 1.5395 | 0.01792 | -0.0769 | 85.9096
11.5 | 1.5645 | 0.0197 | -0.0732 | 79.4162
12.5 | 1.6092 | 0.02398 | -0.0662 | 67.1059
13 | 1.6328 | 0.02625 | -0.0633 | 62.2019
13.5 | 1.6542 | 0.0288 | -0.0604 | 57.4375
14 | 1.6763 | 0.03146 | -0.0579 | 53.2835
14.5 | 1.6955 | 0.03448 | -0.0555 | 49.1734
15 | 1.7128 | 0.03782 | -0.0533 | 45.2882
15.5 | 1.7259 | 0.04171 | -0.0512 | 41.3786
16 | 1.7393 | 0.04576 | -0.0495 | 38.0092
16.5 | 1.7504 | 0.05026 | -0.0481 | 34.8269
17 | 1.7559 | 0.05554 | -0.0471 | 31.6151
17.5 | 1.76 | 0.06126 | -0.0465 | 28.73
18.5 | 1.7528 | 0.07539 | -0.0472 | 23.2498
19 | 1.7454 | 0.08346 | -0.0485 | 20.913
19.5 | 1.7315 | 0.09271 | -0.0508 | 18.6765
20 | 1.7162 | 0.10254 | -0.0539 | 16.7369

## 119. Re 12M Mach 0.50 (1)
BIGFOIL.COM POLAR EXPORT
e582
EPPLER 582 |  |  |  | Cl Max: | 1.692 | at alpha= | 7.5 | deg
JavaFoil+Calcfoil stall+Eppler ext transition |  |  |  | L/D Max: | 170.964 | at alpha= | 3.5 | deg
Re: | 12000000 |  |  | Cd Min: | 0.00585 | at alpha= | -1 | deg
Mach: | 0.5 |  |  | Cl=0 at alpha= | -5.4825 | deg
|  |  |  | @ Cl=0.1, Cd= | 0.0086786
|  |  |  | @ Cl=0.4, Cd= | 0.006347
|  |  |  | @ Cl=0.6, Cd= | 0.0059086
alpha (deg) | Cl | Cd | Cm | Cl/Cd
-20 | -0.806 | 0.15961 | -0.061 | -5.047
-19.5 | -0.781 | 0.14602 | -0.063 | -5.347
-19 | -0.754 | 0.1383 | -0.064 | -5.454
-18.5 | -0.727 | 0.13227 | -0.064 | -5.493
-18 | -0.698 | 0.12845 | -0.064 | -5.435
-17.5 | -0.67 | 0.12409 | -0.063 | -5.401
-17 | -0.642 | 0.1208 | -0.062 | -5.312
-16.5 | -0.613 | 0.11742 | -0.061 | -5.22
-16 | -0.586 | 0.11387 | -0.061 | -5.143
-15.5 | -0.558 | 0.10926 | -0.061 | -5.11
-15 | -0.531 | 0.10982 | -0.062 | -4.838
-14.5 | -0.504 | 0.10185 | -0.063 | -4.948
-14 | -0.476 | 0.09718 | -0.063 | -4.902
-13.5 | -0.448 | 0.09327 | -0.063 | -4.806
-13 | -0.42 | 0.08957 | -0.061 | -4.688
-12.5 | -0.392 | 0.08339 | -0.061 | -4.706
-12 | -0.365 | 0.07734 | -0.063 | -4.721
-11.5 | -0.338 | 0.07219 | -0.064 | -4.676
-11 | -0.309 | 0.07504 | -0.06 | -4.117
-10.5 | -0.282 | 0.0655 | -0.066 | -4.311
-10 | -0.257 | 0.05691 | -0.075 | -4.511
-9.5 | -0.264 | 0.01465 | -0.118 | -18.043
-9 | -0.238 | 0.0104 | -0.123 | -22.884
-8.5 | -0.173 | 0.04583 | -0.082 | -3.781
-8 | -0.172 | 0.00958 | -0.126 | -17.909
-7.5 | -0.138 | 0.00904 | -0.128 | -15.318
-7 | -0.105 | 0.00713 | -0.13 | -14.741
-6.5 | -0.071 | 0.00709 | -0.131 | -10.018
-6 | -0.037 | 0.00903 | -0.134 | -4.109
-5.5 | -0.002 | 0.00889 | -0.136 | -0.252
-5 | 0.055 | 0.00873 | -0.137 | 6.293
-4.5 | 0.125 | 0.00865 | -0.138 | 14.41
-4 | 0.197 | 0.00857 | -0.139 | 23.029
-3.5 | 0.271 | 0.00857 | -0.14 | 31.591
-3 | 0.344 | 0.00693 | -0.141 | 49.649
-2.5 | 0.417 | 0.00617 | -0.142 | 67.629
-2 | 0.491 | 0.006 | -0.144 | 81.813
-1.5 | 0.561 | 0.00598 | -0.145 | 93.958
-1 | 0.632 | 0.00585 | -0.146 | 108.048
-0.5 | 0.703 | 0.00592 | -0.147 | 118.695
0 | 0.773 | 0.00601 | -0.148 | 128.714
0.5 | 0.84 | 0.00603 | -0.149 | 139.253
1 | 0.91 | 0.00594 | -0.15 | 153.203
1.5 | 0.979 | 0.00609 | -0.151 | 160.87
2 | 1.049 | 0.00634 | -0.152 | 165.5
2.5 | 1.118 | 0.00664 | -0.154 | 168.489
3 | 1.187 | 0.00697 | -0.155 | 170.259
3.5 | 1.255 | 0.00734 | -0.156 | 170.964
4 | 1.323 | 0.00775 | -0.157 | 170.684
4.5 | 1.391 | 0.00818 | -0.158 | 170.009
5 | 1.457 | 0.00869 | -0.159 | 167.721
5.5 | 1.522 | 0.00929 | -0.16 | 163.942
6 | 1.586 | 0.00991 | -0.161 | 160.017
6.5 | 1.645 | 0.01057 | -0.162 | 155.704
7 | 1.686 | 0.01612 | -0.162 | 104.564
7.5 | 1.692 | 0.01757 | -0.162 | 96.307
8 | 1.657 | 0.01671 | -0.162 | 99.187
8.5 | 1.495 | 0.01843 | -0.162 | 81.118
9 | 0.986 | 0.01738 | -0.162 | 56.711
9.5 | 1.015 | 0.02552 | -0.163 | 39.773
10 | 1.042 | 0.0284 | -0.162 | 36.703
10.5 | 1.069 | 0.03164 | -0.162 | 33.778
11 | 1.09 | 0.03663 | -0.161 | 29.765
11.5 | 1.124 | 0.03651 | -0.162 | 30.772
12 | 1.147 | 0.041 | -0.161 | 27.984
12.5 | 1.182 | 0.03979 | -0.162 | 29.699

## 120. Re 12M Mach 0.50 (2)
BIGFOIL.COM POLAR EXPORT
e582
EPPLER 582 |  |  |  | Cl Max: | 1.6468 | at alpha= | 12.5 | deg
XFOIL ncrit=9 |  |  |  | L/D Max: | 213.075 | at alpha= | 2 | deg
Re: | 12000000 |  |  | Cd Min: | 0.15593 | at alpha= | -15.5 | deg
Mach: | 0.5 |  |  | Cl=0 at alpha= | -5.1903 | deg
|  |  |  | @ Cl=0.1, Cd= | 0.0064723
|  |  |  | @ Cl=0.4, Cd= | 0.0053621
|  |  |  | @ Cl=0.6, Cd= | 0.0048532
alpha (deg) | Cl | Cd | Cm | Cl/Cd
-15.5 | -0.0962 | 0.15593 | -0.1198 | -0.61694
-15 | -0.0768 | 0.14895 | -0.1232 | -0.51561
-14 | -0.0399 | 0.13513 | -0.1297 | -0.29527
-13 | -0.0098 | 0.12071 | -0.1361 | -0.081186
-12.5 | 0.0106 | 0.1146 | -0.139 | 0.092496
-12 | 0.0211 | 0.10707 | -0.1421 | 0.19707
-11.5 | 0.0339 | 0.10004 | -0.1451 | 0.33886
-11 | 0.0386 | 0.09158 | -0.1483 | 0.42149
-10.5 | 0.0463 | 0.08414 | -0.1515 | 0.55027
-10 | 0.0506 | 0.07643 | -0.1548 | 0.66204
-9.5 | 0.0491 | 0.06813 | -0.1585 | 0.72068
-9 | 0.0446 | 0.0599 | -0.1626 | 0.74457
-8.5 | 0.0359 | 0.05104 | -0.168 | 0.70337
-8 | 0.0189 | 0.0412 | -0.1762 | 0.45874
-7.5 | -0.013 | 0.03486 | -0.1738 | -0.37292
-7 | -0.052 | 0.02881 | -0.1656 | -1.8049
-6.5 | -0.0636 | 0.02218 | -0.1588 | -2.8674
-6 | -0.0572 | 0.01592 | -0.1519 | -3.593
-5.5 | -0.0332 | 0.01008 | -0.146 | -3.2937
-5 | 0.0204 | 0.00769 | -0.1427 | 2.6528
-4.5 | 0.0842 | 0.00659 | -0.141 | 12.7769
-4 | 0.1513 | 0.00609 | -0.1401 | 24.844
-3.5 | 0.2206 | 0.00575 | -0.14 | 38.3652
-3 | 0.2893 | 0.00558 | -0.14 | 51.8459
-2.5 | 0.3581 | 0.00546 | -0.1403 | 65.5861
-2 | 0.4266 | 0.0053 | -0.1408 | 80.4906
-1.5 | 0.4947 | 0.00514 | -0.1414 | 96.2451
-1 | 0.5623 | 0.00497 | -0.142 | 113.1388
-0.5 | 0.6301 | 0.00476 | -0.1428 | 132.3739
0 | 0.6984 | 0.00454 | -0.1439 | 153.8326
0.5 | 0.7667 | 0.00433 | -0.145 | 177.067
1 | 0.8351 | 0.00414 | -0.146 | 201.715
1.5 | 0.8997 | 0.00427 | -0.146 | 210.7026
2 | 0.9631 | 0.00452 | -0.1455 | 213.0752
3 | 1.0798 | 0.00528 | -0.1422 | 204.5076
3.5 | 1.1334 | 0.00573 | -0.1395 | 197.801
4 | 1.1809 | 0.00612 | -0.1353 | 192.9575
4.5 | 1.2229 | 0.00665 | -0.1301 | 183.8947
5 | 1.263 | 0.00728 | -0.1245 | 173.489
5.5 | 1.3037 | 0.00795 | -0.1191 | 163.9874
6 | 1.3415 | 0.00877 | -0.1134 | 152.9647
6.5 | 1.3758 | 0.00977 | -0.1072 | 140.8188
7 | 1.4107 | 0.01091 | -0.1013 | 129.3034
7.5 | 1.4393 | 0.01246 | -0.0949 | 115.5136
8 | 1.464 | 0.01438 | -0.0885 | 101.8081
8.5 | 1.4874 | 0.01662 | -0.0823 | 89.4946
9 | 1.5109 | 0.0191 | -0.0766 | 79.1047
9.5 | 1.5292 | 0.02207 | -0.0709 | 69.2886
11 | 1.5819 | 0.03273 | -0.0563 | 48.3318
11.5 | 1.6004 | 0.03681 | -0.0523 | 43.4773
12 | 1.6261 | 0.04068 | -0.0491 | 39.973
12.5 | 1.6468 | 0.04522 | -0.0459 | 36.4175

## 121. Re 14M Mach 0.00 (1)
BIGFOIL.COM POLAR EXPORT
e582
EPPLER 582 |  |  |  | Cl Max: | 1.658 | at alpha= | 10 | deg
JavaFoil+Calcfoil stall+Eppler ext transition |  |  |  | L/D Max: | 182.475 | at alpha= | 6 | deg
Re: | 14000000 |  |  | Cd Min: | 0.00559 | at alpha= | -1.5 | deg
Mach: | 0 |  |  | Cl=0 at alpha= | -5.4661 | deg
|  |  |  | @ Cl=0.1, Cd= | 0.007615
|  |  |  | @ Cl=0.4, Cd= | 0.0056759
|  |  |  | @ Cl=0.6, Cd= | 0.0056613
alpha (deg) | Cl | Cd | Cm | Cl/Cd
-16.5 | -0.248 | 0.1041 | -0.058 | -2.385
-16 | -0.258 | 0.09792 | -0.059 | -2.639
-15.5 | -0.269 | 0.0915 | -0.061 | -2.935
-15 | -0.278 | 0.0857 | -0.063 | -3.247
-14.5 | -0.287 | 0.08057 | -0.064 | -3.568
-14 | -0.297 | 0.07349 | -0.067 | -4.04
-13.5 | -0.306 | 0.06576 | -0.071 | -4.655
-13 | -0.317 | 0.05376 | -0.077 | -5.902
-12.5 | -0.355 | 0.01759 | -0.096 | -20.205
-12 | -0.363 | 0.01348 | -0.099 | -26.96
-11.5 | -0.366 | 0.01161 | -0.101 | -31.495
-11 | -0.364 | 0.0103 | -0.103 | -35.293
-10.5 | -0.357 | 0.00953 | -0.105 | -37.425
-10 | -0.346 | 0.00875 | -0.106 | -39.474
-9.5 | -0.329 | 0.00636 | -0.108 | -51.664
-9 | -0.307 | 0.00703 | -0.11 | -43.718
-8.5 | -0.28 | 0.00827 | -0.111 | -33.858
-8 | -0.245 | 0.00802 | -0.112 | -30.616
-7.5 | -0.206 | 0.00788 | -0.113 | -26.089
-7 | -0.161 | 0.00785 | -0.114 | -20.506
-6.5 | -0.112 | 0.00778 | -0.115 | -14.407
-6 | -0.059 | 0.0077 | -0.116 | -7.721
-5.5 | -0.004 | 0.0077 | -0.117 | -0.477
-5 | 0.055 | 0.0076 | -0.118 | 7.178
-4.5 | 0.115 | 0.00762 | -0.119 | 15.035
-4 | 0.176 | 0.00768 | -0.12 | 22.879
-3.5 | 0.238 | 0.00772 | -0.121 | 30.792
-3 | 0.3 | 0.00641 | -0.122 | 46.771
-2.5 | 0.362 | 0.0057 | -0.123 | 63.46
-2 | 0.425 | 0.00566 | -0.124 | 75.059
-1.5 | 0.486 | 0.00559 | -0.125 | 86.914
-1 | 0.547 | 0.00561 | -0.126 | 97.514
-0.5 | 0.609 | 0.00567 | -0.127 | 107.258
0 | 0.67 | 0.00564 | -0.128 | 118.697
0.5 | 0.729 | 0.00562 | -0.129 | 129.713
1 | 0.789 | 0.00567 | -0.13 | 139.229
1.5 | 0.85 | 0.0057 | -0.131 | 149.059
2 | 0.91 | 0.00576 | -0.132 | 158.138
2.5 | 0.971 | 0.00579 | -0.133 | 167.645
3 | 1.031 | 0.006 | -0.134 | 171.785
3.5 | 1.091 | 0.00618 | -0.135 | 176.438
4 | 1.15 | 0.00645 | -0.136 | 178.25
4.5 | 1.21 | 0.0067 | -0.137 | 180.556
5 | 1.269 | 0.00699 | -0.138 | 181.541
5.5 | 1.327 | 0.00733 | -0.138 | 181.166
6 | 1.385 | 0.00759 | -0.139 | 182.475
6.5 | 1.441 | 0.00795 | -0.14 | 181.381
7 | 1.495 | 0.00836 | -0.141 | 178.842
7.5 | 1.54 | 0.00878 | -0.142 | 175.34
8 | 1.579 | 0.00928 | -0.143 | 170.232
8.5 | 1.611 | 0.00969 | -0.144 | 166.269
9 | 1.636 | 0.01072 | -0.144 | 152.6
9.5 | 1.651 | 0.01117 | -0.145 | 147.774
10 | 1.658 | 0.01161 | -0.146 | 142.738
10.5 | 1.654 | 0.01202 | -0.147 | 137.604
11 | 1.629 | 0.01933 | -0.147 | 84.281
11.5 | 1.602 | 0.01802 | -0.147 | 88.858
12 | 1.565 | 0.01921 | -0.147 | 81.478
12.5 | 1.521 | 0.01793 | -0.147 | 84.798
13 | 1.469 | 0.01922 | -0.147 | 76.463
13.5 | 1.413 | 0.01778 | -0.148 | 79.475
14 | 1.352 | 0.01909 | -0.148 | 70.811
14.5 | 1.288 | 0.0258 | -0.148 | 49.927
15 | 1.222 | 0.02756 | -0.148 | 44.348

## 122. Re 14M Mach 0.00 (2)
BIGFOIL.COM POLAR EXPORT
e582
EPPLER 582 |  |  |  | Cl Max: | 1.8335 | at alpha= | 20 | deg
XFOIL ncrit=9 |  |  |  | L/D Max: | 189.523 | at alpha= | 2.5 | deg
Re: | 14000000 |  |  | Cd Min: | 0.06797 | at alpha= | 20 | deg
Mach: | 0 |  |  | Cl=0 at alpha= | -5.2261 | deg
|  |  |  | @ Cl=0.1, Cd= | 0.005551
|  |  |  | @ Cl=0.4, Cd= | 0.0049109
|  |  |  | @ Cl=0.6, Cd= | 0.004397
alpha (deg) | Cl | Cd | Cm | Cl/Cd
-17 | -1.0765 | 0.01766 | -0.1448 | -60.957
-16.5 | -1.0701 | 0.01657 | -0.1385 | -64.5806
-16 | -1.0333 | 0.0164 | -0.1361 | -63.0061
-15.5 | -1.0259 | 0.01521 | -0.1295 | -67.449
-15 | -1.0017 | 0.01436 | -0.125 | -69.7563
-14.5 | -0.9555 | 0.01421 | -0.1239 | -67.2414
-14 | -0.9174 | 0.01339 | -0.1218 | -68.5138
-13.5 | -0.8682 | 0.01318 | -0.1212 | -65.8725
-13 | -0.8235 | 0.01256 | -0.12 | -65.5653
-12.5 | -0.7773 | 0.01195 | -0.119 | -65.046
-12 | -0.7288 | 0.01139 | -0.1183 | -63.986
-11.5 | -0.6791 | 0.0109 | -0.1178 | -62.3028
-11 | -0.6254 | 0.01073 | -0.1179 | -58.2852
-10.5 | -0.5749 | 0.01011 | -0.1175 | -56.8645
-10 | -0.5236 | 0.00958 | -0.1173 | -54.6555
-9.5 | -0.4683 | 0.00942 | -0.1176 | -49.7134
-9 | -0.4152 | 0.00892 | -0.1176 | -46.5471
-8.5 | -0.3611 | 0.00856 | -0.1177 | -42.1846
-8 | -0.3071 | 0.00811 | -0.1178 | -37.8668
-7 | -0.1965 | 0.00746 | -0.1184 | -26.3405
-6.5 | -0.1419 | 0.00693 | -0.1186 | -20.4762
-6 | -0.087 | 0.00644 | -0.1188 | -13.5093
-5.5 | -0.031 | 0.00611 | -0.1192 | -5.0736
-5 | 0.0256 | 0.00581 | -0.1197 | 4.4062
-4.5 | 0.0825 | 0.0056 | -0.1203 | 14.7321
-4 | 0.1396 | 0.00544 | -0.1208 | 25.6618
-3.5 | 0.1972 | 0.0053 | -0.1215 | 37.2075
-3 | 0.2546 | 0.00521 | -0.1222 | 48.8676
-2.5 | 0.3119 | 0.00509 | -0.1228 | 61.277
-2 | 0.3692 | 0.00497 | -0.1235 | 74.2857
-1.5 | 0.4265 | 0.00486 | -0.1242 | 87.7572
-1 | 0.4836 | 0.00468 | -0.125 | 103.3333
-0.5 | 0.5405 | 0.00456 | -0.1257 | 118.5307
0 | 0.5974 | 0.0044 | -0.1266 | 135.7727
1 | 0.7102 | 0.00427 | -0.1281 | 166.3232
1.5 | 0.7658 | 0.00417 | -0.1287 | 183.6451
2 | 0.8201 | 0.00435 | -0.1289 | 188.5287
2.5 | 0.8737 | 0.00461 | -0.1289 | 189.5228
3 | 0.9265 | 0.00491 | -0.1288 | 188.6965
3.5 | 0.9786 | 0.00523 | -0.1285 | 187.1128
4 | 1.0287 | 0.00563 | -0.1279 | 182.7176
4.5 | 1.0791 | 0.00598 | -0.1274 | 180.4515
5 | 1.1279 | 0.00639 | -0.1265 | 176.5102
5.5 | 1.178 | 0.00671 | -0.126 | 175.5589
6 | 1.2229 | 0.00722 | -0.1244 | 169.3767
6.5 | 1.2667 | 0.00773 | -0.1226 | 163.868
7 | 1.3084 | 0.00825 | -0.1205 | 158.5939
7.5 | 1.3406 | 0.00882 | -0.1163 | 151.9955
8 | 1.3672 | 0.00954 | -0.1111 | 143.3124
8.5 | 1.3983 | 0.01019 | -0.1071 | 137.2228
9 | 1.4279 | 0.01093 | -0.1029 | 130.6404
9.5 | 1.4558 | 0.01178 | -0.0986 | 123.5823
10 | 1.4852 | 0.01264 | -0.0949 | 117.5
10.5 | 1.5149 | 0.01353 | -0.0914 | 111.966
11 | 1.5396 | 0.01471 | -0.0873 | 104.6635
11.5 | 1.5667 | 0.01589 | -0.0839 | 98.5966
12 | 1.5921 | 0.01724 | -0.0805 | 92.3492
12.5 | 1.6134 | 0.01889 | -0.0769 | 85.4103
13 | 1.6396 | 0.02038 | -0.0742 | 80.4514
13.5 | 1.6631 | 0.02214 | -0.0713 | 75.1174
14 | 1.6845 | 0.02411 | -0.0686 | 69.8673
14.5 | 1.7066 | 0.02616 | -0.0662 | 65.237
15 | 1.7275 | 0.02839 | -0.0639 | 60.8489
15.5 | 1.7466 | 0.03088 | -0.0617 | 56.5609
16 | 1.7647 | 0.03355 | -0.0598 | 52.5991
16.5 | 1.7812 | 0.03649 | -0.0579 | 48.8134
17 | 1.7891 | 0.04036 | -0.0559 | 44.3285
17.5 | 1.8001 | 0.04411 | -0.0544 | 40.8093
18 | 1.81 | 0.04816 | -0.0533 | 37.5831
18.5 | 1.818 | 0.05259 | -0.0524 | 34.5693
19 | 1.8238 | 0.05744 | -0.0519 | 31.7514
20 | 1.8335 | 0.06797 | -0.0521 | 26.9751

## 123. Re 14M Mach 0.10 (1)
BIGFOIL.COM POLAR EXPORT
e582
EPPLER 582 |  |  |  | Cl Max: | 1.657 | at alpha= | 10 | deg
JavaFoil+Calcfoil stall+Eppler ext transition |  |  |  | L/D Max: | 182.084 | at alpha= | 6 | deg
Re: | 14000000 |  |  | Cd Min: | 0.00561 | at alpha= | -1.5 | deg
Mach: | 0.1 |  |  | Cl=0 at alpha= | -5.4661 | deg
|  |  |  | @ Cl=0.1, Cd= | 0.007635
|  |  |  | @ Cl=0.4, Cd= | 0.0056914
|  |  |  | @ Cl=0.6, Cd= | 0.0056765
alpha (deg) | Cl | Cd | Cm | Cl/Cd
-16 | -0.222 | 0.10047 | -0.058 | -2.208
-15.5 | -0.234 | 0.09399 | -0.06 | -2.485
-15 | -0.245 | 0.08885 | -0.061 | -2.756
-14.5 | -0.256 | 0.08293 | -0.063 | -3.09
-14 | -0.267 | 0.07688 | -0.065 | -3.476
-13.5 | -0.278 | 0.06969 | -0.069 | -3.992
-13 | -0.289 | 0.06091 | -0.073 | -4.749
-12.5 | -0.305 | 0.04434 | -0.082 | -6.874
-12 | -0.341 | 0.01462 | -0.099 | -23.323
-11.5 | -0.347 | 0.01213 | -0.101 | -28.586
-11 | -0.348 | 0.01065 | -0.103 | -32.659
-10.5 | -0.344 | 0.00964 | -0.105 | -35.727
-10 | -0.335 | 0.00899 | -0.107 | -37.328
-9.5 | -0.321 | 0.00845 | -0.108 | -38.002
-9 | -0.302 | 0.00711 | -0.11 | -42.415
-8.5 | -0.277 | 0.00827 | -0.112 | -33.472
-8 | -0.243 | 0.00813 | -0.113 | -29.933
-7.5 | -0.205 | 0.008 | -0.114 | -25.583
-7 | -0.161 | 0.00787 | -0.115 | -20.414
-6.5 | -0.112 | 0.00779 | -0.116 | -14.382
-6 | -0.06 | 0.00771 | -0.117 | -7.718
-5.5 | -0.004 | 0.00772 | -0.118 | -0.477
-5 | 0.055 | 0.00762 | -0.119 | 7.184
-4.5 | 0.115 | 0.00764 | -0.12 | 15.063
-4 | 0.177 | 0.0077 | -0.121 | 22.927
-3.5 | 0.239 | 0.00774 | -0.122 | 30.84
-3 | 0.301 | 0.00643 | -0.123 | 46.889
-2.5 | 0.364 | 0.00572 | -0.124 | 63.637
-2 | 0.427 | 0.00567 | -0.125 | 75.273
-1.5 | 0.489 | 0.00561 | -0.126 | 87.159
-1 | 0.55 | 0.00562 | -0.127 | 97.879
-0.5 | 0.612 | 0.00569 | -0.128 | 107.545
0 | 0.673 | 0.00566 | -0.129 | 118.996
0.5 | 0.732 | 0.00563 | -0.13 | 130.014
1 | 0.793 | 0.00572 | -0.131 | 138.768
1.5 | 0.854 | 0.00572 | -0.132 | 149.371
2 | 0.915 | 0.00578 | -0.133 | 158.404
2.5 | 0.976 | 0.00581 | -0.134 | 167.861
3 | 1.036 | 0.00603 | -0.135 | 171.899
3.5 | 1.096 | 0.00621 | -0.136 | 176.439
4 | 1.156 | 0.00649 | -0.136 | 178.194
4.5 | 1.216 | 0.00674 | -0.137 | 180.395
5 | 1.275 | 0.00703 | -0.138 | 181.321
5.5 | 1.334 | 0.00737 | -0.139 | 180.869
6 | 1.392 | 0.00764 | -0.14 | 182.084
6.5 | 1.448 | 0.00801 | -0.141 | 180.842
7 | 1.502 | 0.00843 | -0.142 | 178.191
7.5 | 1.547 | 0.00886 | -0.143 | 174.483
8 | 1.585 | 0.00938 | -0.143 | 169.064
8.5 | 1.616 | 0.00983 | -0.144 | 164.462
9 | 1.639 | 0.01083 | -0.145 | 151.338
9.5 | 1.653 | 0.01128 | -0.146 | 146.495
10 | 1.657 | 0.01176 | -0.147 | 140.838
10.5 | 1.64 | 0.01852 | -0.147 | 88.549
11 | 1.618 | 0.01979 | -0.147 | 81.764
11.5 | 1.586 | 0.01837 | -0.147 | 86.342
12 | 1.544 | 0.01962 | -0.148 | 78.657
12.5 | 1.493 | 0.01833 | -0.148 | 81.418
13 | 1.435 | 0.01702 | -0.148 | 84.272
13.5 | 1.371 | 0.01825 | -0.148 | 75.123
14 | 1.303 | 0.02481 | -0.148 | 52.506
14.5 | 1.232 | 0.02657 | -0.148 | 46.358
15 | 1.159 | 0.02849 | -0.148 | 40.679

## 124. Re 14M Mach 0.10 (2)
BIGFOIL.COM POLAR EXPORT
e582
EPPLER 582 |  |  |  | Cl Max: | 1.8211 | at alpha= | 20 | deg
XFOIL ncrit=9 |  |  |  | L/D Max: | 190.173 | at alpha= | 2.5 | deg
Re: | 14000000 |  |  | Cd Min: | 0.0723 | at alpha= | 20 | deg
Mach: | 0.1 |  |  | Cl=0 at alpha= | -5.2228 | deg
|  |  |  | @ Cl=0.1, Cd= | 0.0055688
|  |  |  | @ Cl=0.4, Cd= | 0.0049149
|  |  |  | @ Cl=0.6, Cd= | 0.0044022
alpha (deg) | Cl | Cd | Cm | Cl/Cd
-19 | -1.1105 | 0.04542 | -0.1242 | -24.4496
-18 | -1.1553 | 0.02944 | -0.1322 | -39.2425
-17.5 | -1.1412 | 0.02535 | -0.1339 | -45.0178
-17 | -1.0716 | 0.01908 | -0.1498 | -56.1635
-16.5 | -1.0589 | 0.01783 | -0.1451 | -59.3887
-16 | -1.023 | 0.01752 | -0.1424 | -58.3904
-15.5 | -1.0134 | 0.01605 | -0.1366 | -63.1402
-15 | -1.0033 | 0.01504 | -0.1297 | -66.7088
-14.5 | -0.9574 | 0.01488 | -0.1282 | -64.3414
-14 | -0.9217 | 0.01394 | -0.1254 | -66.1191
-13.5 | -0.8727 | 0.01369 | -0.1244 | -63.7473
-13 | -0.8287 | 0.01298 | -0.1228 | -63.8444
-12.5 | -0.7829 | 0.0123 | -0.1215 | -63.6504
-12 | -0.7344 | 0.01169 | -0.1206 | -62.8229
-11.5 | -0.6846 | 0.01115 | -0.1198 | -61.3991
-11 | -0.6303 | 0.01096 | -0.1197 | -57.5091
-10.5 | -0.5797 | 0.0103 | -0.1192 | -56.2816
-10 | -0.528 | 0.00974 | -0.1187 | -54.2094
-9.5 | -0.4722 | 0.00956 | -0.1189 | -49.3933
-9 | -0.4187 | 0.00904 | -0.1188 | -46.3164
-8.5 | -0.3642 | 0.00865 | -0.1188 | -42.104
-8 | -0.3097 | 0.00819 | -0.1188 | -37.8144
-7.5 | -0.2541 | 0.0078 | -0.119 | -32.5769
-7 | -0.1974 | 0.00765 | -0.1194 | -25.8039
-6.5 | -0.1428 | 0.00705 | -0.1195 | -20.2553
-6 | -0.0879 | 0.00651 | -0.1196 | -13.5023
-5.5 | -0.0316 | 0.00614 | -0.1199 | -5.1466
-5 | 0.0254 | 0.00584 | -0.1204 | 4.3493
-4.5 | 0.0827 | 0.00562 | -0.1209 | 14.7153
-4 | 0.1401 | 0.00545 | -0.1214 | 25.7064
-3.5 | 0.1981 | 0.00531 | -0.1221 | 37.307
-3 | 0.2559 | 0.00522 | -0.1228 | 49.023
-2.5 | 0.3135 | 0.0051 | -0.1234 | 61.4706
-2 | 0.3711 | 0.00497 | -0.1241 | 74.668
-1.5 | 0.4288 | 0.00486 | -0.1248 | 88.2305
-1 | 0.4863 | 0.00469 | -0.1256 | 103.6887
-0.5 | 0.5435 | 0.00456 | -0.1263 | 119.1886
0 | 0.6008 | 0.0044 | -0.1272 | 136.5455
1 | 0.7142 | 0.00427 | -0.1287 | 167.26
1.5 | 0.7702 | 0.00417 | -0.1293 | 184.7002
2 | 0.8248 | 0.00436 | -0.1295 | 189.1743
2.5 | 0.8786 | 0.00462 | -0.1295 | 190.1732
3 | 0.9317 | 0.00492 | -0.1293 | 189.3699
3.5 | 0.984 | 0.00525 | -0.129 | 187.4286
4 | 1.0344 | 0.00564 | -0.1284 | 183.4043
4.5 | 1.0849 | 0.006 | -0.1278 | 180.8167
5 | 1.1337 | 0.00642 | -0.1268 | 176.5888
5.5 | 1.1839 | 0.00674 | -0.1262 | 175.6528
6 | 1.2289 | 0.00725 | -0.1245 | 169.5034
6.5 | 1.2728 | 0.00775 | -0.1226 | 164.2323
7 | 1.3137 | 0.0083 | -0.1202 | 158.2771
7.5 | 1.3441 | 0.00885 | -0.1155 | 151.8757
8 | 1.3697 | 0.00962 | -0.1101 | 142.3805
8.5 | 1.4017 | 0.01029 | -0.1061 | 136.2196
9 | 1.4311 | 0.01106 | -0.1018 | 129.3942
9.5 | 1.4582 | 0.01196 | -0.0974 | 121.9231
10 | 1.4869 | 0.01287 | -0.0934 | 115.5322
10.5 | 1.5165 | 0.01383 | -0.0899 | 109.6529
11 | 1.5417 | 0.01506 | -0.0859 | 102.3705
11.5 | 1.568 | 0.01633 | -0.0823 | 96.0196
12 | 1.5923 | 0.0178 | -0.0788 | 89.4551
12.5 | 1.6149 | 0.01948 | -0.0753 | 82.9004
13 | 1.6404 | 0.02109 | -0.0725 | 77.7809
13.5 | 1.6628 | 0.02299 | -0.0696 | 72.3271
14 | 1.6856 | 0.02499 | -0.067 | 67.451
14.5 | 1.7079 | 0.02712 | -0.0646 | 62.9757
15 | 1.728 | 0.02953 | -0.0622 | 58.5168
15.5 | 1.7446 | 0.03233 | -0.0599 | 53.9623
16 | 1.7615 | 0.03524 | -0.0579 | 49.9858
16.5 | 1.7776 | 0.03838 | -0.0561 | 46.3158
17 | 1.7868 | 0.04228 | -0.0543 | 42.2611
17.5 | 1.7959 | 0.0464 | -0.0529 | 38.7047
18 | 1.8048 | 0.05075 | -0.0518 | 35.5626
18.5 | 1.8121 | 0.05543 | -0.0511 | 32.6917
19 | 1.8161 | 0.06074 | -0.0508 | 29.8996
19.5 | 1.8184 | 0.06643 | -0.0509 | 27.3732
20 | 1.8211 | 0.0723 | -0.0514 | 25.1881

## 125. Re 14M Mach 0.25 (1)
BIGFOIL.COM POLAR EXPORT
e582
EPPLER 582 |  |  |  | Cl Max: | 1.655 | at alpha= | 9 | deg
JavaFoil+Calcfoil stall+Eppler ext transition |  |  |  | L/D Max: | 179.748 | at alpha= | 6 | deg
Re: | 14000000 |  |  | Cd Min: | 0.00567 | at alpha= | -1.5 | deg
Mach: | 0.25 |  |  | Cl=0 at alpha= | -5.4667 | deg
|  |  |  | @ Cl=0.1, Cd= | 0.0077703
|  |  |  | @ Cl=0.4, Cd= | 0.005758
|  |  |  | @ Cl=0.6, Cd= | 0.0057283
alpha (deg) | Cl | Cd | Cm | Cl/Cd
-14.5 | -0.054 | 0.09146 | -0.059 | -0.588
-14 | -0.051 | 0.08482 | -0.061 | -0.601
-13.5 | -0.048 | 0.08015 | -0.062 | -0.6
-13 | -0.045 | 0.07582 | -0.063 | -0.595
-12.5 | -0.042 | 0.06914 | -0.067 | -0.613
-12 | -0.12 | 0.06239 | -0.071 | -1.926
-11.5 | -0.156 | 0.05503 | -0.076 | -2.833
-11 | -0.205 | 0.01673 | -0.102 | -12.244
-10.5 | -0.233 | 0.01158 | -0.106 | -20.125
-10 | -0.25 | 0.01004 | -0.108 | -24.886
-9.5 | -0.258 | 0.00913 | -0.11 | -28.234
-9 | -0.256 | 0.00853 | -0.112 | -30.059
-8.5 | -0.245 | 0.00737 | -0.114 | -33.299
-8 | -0.226 | 0.00842 | -0.116 | -26.865
-7.5 | -0.196 | 0.00817 | -0.117 | -23.941
-7 | -0.157 | 0.00803 | -0.118 | -19.527
-6.5 | -0.111 | 0.00799 | -0.119 | -13.916
-6 | -0.06 | 0.00791 | -0.12 | -7.556
-5.5 | -0.004 | 0.00782 | -0.121 | -0.476
-5 | 0.056 | 0.00782 | -0.122 | 7.127
-4.5 | 0.118 | 0.00775 | -0.123 | 15.163
-4 | 0.181 | 0.00783 | -0.124 | 23.107
-3.5 | 0.245 | 0.00788 | -0.125 | 31.106
-3 | 0.309 | 0.0065 | -0.126 | 47.577
-2.5 | 0.374 | 0.00577 | -0.127 | 64.734
-2 | 0.439 | 0.00574 | -0.128 | 76.527
-1.5 | 0.502 | 0.00567 | -0.129 | 88.592
-1 | 0.565 | 0.00569 | -0.13 | 99.329
-0.5 | 0.629 | 0.00576 | -0.131 | 109.108
0 | 0.692 | 0.00578 | -0.132 | 119.672
0.5 | 0.752 | 0.00571 | -0.133 | 131.646
1 | 0.815 | 0.0058 | -0.134 | 140.402
1.5 | 0.877 | 0.00581 | -0.135 | 151.031
2 | 0.94 | 0.00577 | -0.136 | 162.92
2.5 | 1.002 | 0.00595 | -0.137 | 168.358
3 | 1.064 | 0.00618 | -0.138 | 172.086
3.5 | 1.126 | 0.00639 | -0.139 | 176.178
4 | 1.187 | 0.00669 | -0.14 | 177.606
4.5 | 1.249 | 0.00697 | -0.141 | 179.252
5 | 1.309 | 0.00731 | -0.142 | 179.017
5.5 | 1.369 | 0.00765 | -0.143 | 179.029
6 | 1.428 | 0.00795 | -0.144 | 179.748
6.5 | 1.486 | 0.00836 | -0.145 | 177.797
7 | 1.54 | 0.00883 | -0.146 | 174.481
7.5 | 1.583 | 0.00934 | -0.147 | 169.523
8 | 1.618 | 0.00999 | -0.147 | 161.972
8.5 | 1.643 | 0.01104 | -0.148 | 148.773
9 | 1.655 | 0.01144 | -0.149 | 144.658
9.5 | 1.654 | 0.01212 | -0.15 | 136.498
10 | 1.624 | 0.01903 | -0.15 | 85.348
10.5 | 1.585 | 0.01816 | -0.15 | 87.251
11 | 1.527 | 0.01947 | -0.15 | 78.439
11.5 | 1.452 | 0.01798 | -0.15 | 80.768
12 | 1.36 | 0.01677 | -0.151 | 81.071
12.5 | 1.253 | 0.01811 | -0.151 | 69.177
13 | 1.132 | 0.02516 | -0.151 | 45
13.5 | 1.002 | 0.02717 | -0.151 | 36.864
14 | 0.863 | 0.02952 | -0.151 | 29.239

## 126. Re 14M Mach 0.25 (2)
BIGFOIL.COM POLAR EXPORT
e582
EPPLER 582 |  |  |  | Cl Max: | 1.7729 | at alpha= | 17.5 | deg
XFOIL ncrit=9 |  |  |  | L/D Max: | 194.737 | at alpha= | 2 | deg
Re: | 14000000 |  |  | Cd Min: | 0.12691 | at alpha= | -15.5 | deg
Mach: | 0.25 |  |  | Cl=0 at alpha= | -5.2043 | deg
|  |  |  | @ Cl=0.1, Cd= | 0.0056569
|  |  |  | @ Cl=0.4, Cd= | 0.004964
|  |  |  | @ Cl=0.6, Cd= | 0.004466
alpha (deg) | Cl | Cd | Cm | Cl/Cd
-15.5 | -0.1925 | 0.12691 | -0.1125 | -1.5168
-15 | -0.176 | 0.12134 | -0.1155 | -1.4505
-14.5 | -0.1372 | 0.12111 | -0.1173 | -1.1329
-14 | -0.5364 | 0.04185 | -0.1615 | -12.8172
-13.5 | -0.4821 | 0.0422 | -0.1613 | -11.4242
-13 | -0.565 | 0.03045 | -0.163 | -18.555
-12.5 | -0.6182 | 0.02434 | -0.1563 | -25.3985
-12 | -0.6592 | 0.02056 | -0.145 | -32.0623
-11.5 | -0.6597 | 0.01699 | -0.1379 | -38.8287
-11 | -0.6207 | 0.01551 | -0.1348 | -40.0193
-10.5 | -0.5873 | 0.01326 | -0.1311 | -44.2911
-10 | -0.5428 | 0.01174 | -0.1287 | -46.2351
-9.5 | -0.4869 | 0.01118 | -0.1277 | -43.551
-9 | -0.4342 | 0.01023 | -0.1265 | -42.4438
-8.5 | -0.3789 | 0.00957 | -0.1256 | -39.5925
-8 | -0.3225 | 0.00892 | -0.125 | -36.1547
-7.5 | -0.2654 | 0.00836 | -0.1246 | -31.7464
-7 | -0.2054 | 0.00826 | -0.1247 | -24.8668
-6 | -0.0923 | 0.00693 | -0.1241 | -13.3189
-5.5 | -0.0346 | 0.00638 | -0.124 | -5.4232
-5 | 0.0239 | 0.00599 | -0.1242 | 3.99
-4.5 | 0.0834 | 0.00571 | -0.1245 | 14.606
-4 | 0.1428 | 0.00552 | -0.1249 | 25.8696
-3.5 | 0.2028 | 0.00535 | -0.1255 | 37.9065
-3 | 0.2628 | 0.00526 | -0.1261 | 49.962
-2.5 | 0.3224 | 0.00515 | -0.1267 | 62.6019
-2 | 0.3821 | 0.005 | -0.1274 | 76.42
-1.5 | 0.4417 | 0.00488 | -0.1281 | 90.5123
-1 | 0.501 | 0.00472 | -0.1288 | 106.1441
-0.5 | 0.5603 | 0.00458 | -0.1296 | 122.3362
0 | 0.6195 | 0.00441 | -0.1305 | 140.4762
0.5 | 0.6784 | 0.00431 | -0.1313 | 157.4014
1 | 0.737 | 0.00426 | -0.132 | 173.0047
1.5 | 0.7945 | 0.00417 | -0.1326 | 190.5276
2 | 0.851 | 0.00437 | -0.1327 | 194.7368
2.5 | 0.9056 | 0.00468 | -0.1324 | 193.5043
3 | 0.96 | 0.00499 | -0.1321 | 192.3848
3.5 | 1.0137 | 0.00532 | -0.1316 | 190.5451
4.5 | 1.1165 | 0.0061 | -0.1297 | 183.0328
5 | 1.1658 | 0.00653 | -0.1283 | 178.5299
5.5 | 1.215 | 0.00693 | -0.1268 | 175.3247
6 | 1.2611 | 0.0074 | -0.1248 | 170.4189
6.5 | 1.2999 | 0.0079 | -0.1212 | 164.5443
7 | 1.331 | 0.0085 | -0.116 | 156.5882
7.5 | 1.3635 | 0.00915 | -0.1113 | 149.0164
8 | 1.3894 | 0.01006 | -0.1056 | 138.1113
8.5 | 1.42 | 0.01089 | -0.101 | 130.3949
9 | 1.4452 | 0.01197 | -0.0957 | 120.7352
9.5 | 1.4719 | 0.0131 | -0.0909 | 112.3588
10 | 1.4981 | 0.01438 | -0.0864 | 104.1794
10.5 | 1.5262 | 0.0157 | -0.0824 | 97.2102
11 | 1.5492 | 0.0174 | -0.0781 | 89.0345
11.5 | 1.5735 | 0.01917 | -0.0742 | 82.0814
12 | 1.5974 | 0.02112 | -0.0706 | 75.6345
12.5 | 1.6199 | 0.02327 | -0.0672 | 69.6132
13 | 1.6449 | 0.0254 | -0.0643 | 64.7598
13.5 | 1.6688 | 0.02774 | -0.0615 | 60.1586
14 | 1.6899 | 0.0304 | -0.0589 | 55.5888
14.5 | 1.7078 | 0.03348 | -0.0562 | 51.0096
15 | 1.7266 | 0.03663 | -0.054 | 47.1362
15.5 | 1.7402 | 0.0404 | -0.0518 | 43.0743
16 | 1.7524 | 0.04451 | -0.0499 | 39.3709
16.5 | 1.764 | 0.04889 | -0.0485 | 36.081
17 | 1.7704 | 0.05402 | -0.0473 | 32.773
17.5 | 1.7729 | 0.05982 | -0.0466 | 29.6372
18 | 1.7714 | 0.06642 | -0.0464 | 26.6697
18.5 | 1.7654 | 0.07382 | -0.0469 | 23.9149
19 | 1.7577 | 0.08184 | -0.0481 | 21.4773
19.5 | 1.7423 | 0.09122 | -0.0503 | 19.1
20 | 1.7246 | 0.10135 | -0.0534 | 17.0163

## 127. Re 14M Mach 0.50 (1)
BIGFOIL.COM POLAR EXPORT
e582
EPPLER 582 |  |  |  | Cl Max: | 1.697 | at alpha= | 7 | deg
JavaFoil+Calcfoil stall+Eppler ext transition |  |  |  | L/D Max: | 171.718 | at alpha= | 4 | deg
Re: | 14000000 |  |  | Cd Min: | 0.00602 | at alpha= | -1.5 | deg
Mach: | 0.5 |  |  | Cl=0 at alpha= | -5.4825 | deg
|  |  |  | @ Cl=0.1, Cd= | 0.0085221
|  |  |  | @ Cl=0.4, Cd= | 0.00635
|  |  |  | @ Cl=0.6, Cd= | 0.0060255
alpha (deg) | Cl | Cd | Cm | Cl/Cd
-20 | -0.806 | 0.15923 | -0.061 | -5.059
-19.5 | -0.781 | 0.14444 | -0.064 | -5.409
-19 | -0.755 | 0.13654 | -0.065 | -5.528
-18.5 | -0.727 | 0.13051 | -0.065 | -5.573
-18 | -0.698 | 0.12704 | -0.064 | -5.498
-17.5 | -0.671 | 0.1225 | -0.064 | -5.475
-17 | -0.642 | 0.11916 | -0.063 | -5.39
-16.5 | -0.614 | 0.11597 | -0.062 | -5.291
-16 | -0.586 | 0.11325 | -0.061 | -5.172
-15.5 | -0.558 | 0.10856 | -0.062 | -5.144
-15 | -0.531 | 0.10868 | -0.063 | -4.889
-14.5 | -0.504 | 0.10099 | -0.064 | -4.993
-14 | -0.476 | 0.09568 | -0.064 | -4.98
-13.5 | -0.448 | 0.09196 | -0.063 | -4.877
-13 | -0.42 | 0.08851 | -0.062 | -4.747
-12.5 | -0.393 | 0.08218 | -0.062 | -4.779
-12 | -0.365 | 0.07629 | -0.064 | -4.79
-11.5 | -0.338 | 0.07133 | -0.065 | -4.736
-11 | -0.309 | 0.07427 | -0.06 | -4.16
-10.5 | -0.283 | 0.06479 | -0.067 | -4.361
-10 | -0.258 | 0.05521 | -0.078 | -4.666
-9.5 | -0.267 | 0.0128 | -0.12 | -20.884
-9 | -0.238 | 0.01008 | -0.124 | -23.653
-8.5 | -0.176 | 0.04081 | -0.09 | -4.312
-8 | -0.172 | 0.00928 | -0.126 | -18.531
-7.5 | -0.139 | 0.00878 | -0.128 | -15.792
-7 | -0.105 | 0.00695 | -0.13 | -15.137
-6.5 | -0.071 | 0.00791 | -0.132 | -9.005
-6 | -0.037 | 0.0089 | -0.134 | -4.17
-5.5 | -0.002 | 0.00874 | -0.136 | -0.256
-5 | 0.055 | 0.00858 | -0.137 | 6.407
-4.5 | 0.125 | 0.00849 | -0.138 | 14.681
-4 | 0.197 | 0.0085 | -0.139 | 23.209
-3.5 | 0.271 | 0.00851 | -0.14 | 31.815
-3 | 0.344 | 0.00691 | -0.141 | 49.849
-2.5 | 0.417 | 0.00618 | -0.142 | 67.454
-2 | 0.491 | 0.00604 | -0.144 | 81.307
-1.5 | 0.561 | 0.00602 | -0.145 | 93.246
-1 | 0.632 | 0.00603 | -0.146 | 104.897
-0.5 | 0.703 | 0.00606 | -0.147 | 115.924
0 | 0.773 | 0.00618 | -0.148 | 125.121
0.5 | 0.84 | 0.00618 | -0.149 | 135.965
1 | 0.91 | 0.00624 | -0.15 | 145.777
1.5 | 0.979 | 0.00634 | -0.151 | 154.49
2 | 1.049 | 0.0064 | -0.152 | 163.998
2.5 | 1.118 | 0.00667 | -0.154 | 167.67
3 | 1.187 | 0.00696 | -0.155 | 170.498
3.5 | 1.255 | 0.00732 | -0.156 | 171.564
4 | 1.323 | 0.00771 | -0.157 | 171.718
4.5 | 1.391 | 0.00814 | -0.158 | 170.898
5 | 1.457 | 0.0086 | -0.159 | 169.517
5.5 | 1.522 | 0.00919 | -0.16 | 165.611
6 | 1.586 | 0.00978 | -0.161 | 162.059
6.5 | 1.645 | 0.01043 | -0.162 | 157.726
7 | 1.697 | 0.01125 | -0.163 | 150.744
7.5 | 1.695 | 0.01708 | -0.162 | 99.258
8 | 1.66 | 0.01868 | -0.162 | 88.878
8.5 | 1.497 | 0.01788 | -0.163 | 83.757
9 | 0.987 | 0.01686 | -0.163 | 58.57
9.5 | 1.017 | 0.02475 | -0.163 | 41.076
10 | 1.044 | 0.02759 | -0.163 | 37.84
10.5 | 1.071 | 0.03061 | -0.162 | 34.981
11 | 1.092 | 0.03553 | -0.161 | 30.742
11.5 | 1.126 | 0.0352 | -0.162 | 31.99
12 | 1.15 | 0.03968 | -0.162 | 28.974

## 128. Re 14M Mach 0.50 (2)
BIGFOIL.COM POLAR EXPORT
e582
EPPLER 582 |  |  |  | Cl Max: | 1.6617 | at alpha= | 12.5 | deg
XFOIL ncrit=9 |  |  |  | L/D Max: | 212.026 | at alpha= | 2 | deg
Re: | 14000000 |  |  | Cd Min: | 0.16813 | at alpha= | 17.5 | deg
Mach: | 0.5 |  |  | Cl=0 at alpha= | -5.1765 | deg
|  |  |  | @ Cl=0.1, Cd= | 0.0062535
|  |  |  | @ Cl=0.4, Cd= | 0.0052693
|  |  |  | @ Cl=0.6, Cd= | 0.0048062
alpha (deg) | Cl | Cd | Cm | Cl/Cd
-15.5 | -0.0942 | 0.15576 | -0.1205 | -0.60478
-14.5 | -0.0564 | 0.14184 | -0.1272 | -0.39763
-13.5 | -0.0213 | 0.12788 | -0.1336 | -0.16656
-13 | -0.008 | 0.12048 | -0.1368 | -0.066401
-12.5 | 0.0127 | 0.11444 | -0.1397 | 0.11098
-12 | 0.0231 | 0.10686 | -0.1428 | 0.21617
-11.5 | 0.0355 | 0.09977 | -0.1458 | 0.35582
-11 | 0.035 | 0.0903 | -0.1493 | 0.3876
-10.5 | 0.0413 | 0.08266 | -0.1525 | 0.49964
-10 | 0.0447 | 0.07487 | -0.156 | 0.59703
-9.5 | 0.0456 | 0.06708 | -0.1596 | 0.67979
-9 | 0.0402 | 0.05876 | -0.1638 | 0.68414
-8.5 | 0.0312 | 0.04965 | -0.1699 | 0.6284
-8 | 0.0122 | 0.04013 | -0.1772 | 0.30401
-7.5 | -0.0209 | 0.03409 | -0.1738 | -0.61308
-7 | -0.0565 | 0.02811 | -0.1657 | -2.01
-6.5 | -0.0676 | 0.02155 | -0.1587 | -3.1369
-6 | -0.0617 | 0.01507 | -0.1517 | -4.0942
-5.5 | -0.0363 | 0.00948 | -0.1457 | -3.8291
-5 | 0.0198 | 0.0073 | -0.1427 | 2.7123
-4.5 | 0.0841 | 0.00636 | -0.1411 | 13.2233
-4 | 0.1528 | 0.0059 | -0.1405 | 25.8983
-3.5 | 0.2215 | 0.00563 | -0.1403 | 39.3428
-3 | 0.291 | 0.00544 | -0.1405 | 53.4926
-2.5 | 0.3599 | 0.00534 | -0.1408 | 67.397
-2 | 0.428 | 0.00522 | -0.1412 | 81.9923
-1.5 | 0.4967 | 0.00505 | -0.1418 | 98.3564
-1 | 0.5646 | 0.00489 | -0.1425 | 115.4601
-0.5 | 0.6322 | 0.00473 | -0.1433 | 133.6575
0 | 0.7003 | 0.00454 | -0.1442 | 154.2511
0.5 | 0.7675 | 0.00443 | -0.145 | 173.2506
1 | 0.8349 | 0.00435 | -0.1458 | 191.931
1.5 | 0.9003 | 0.00427 | -0.1461 | 210.8431
2 | 0.9626 | 0.00454 | -0.1454 | 212.0264
2.5 | 1.0227 | 0.00488 | -0.1442 | 209.5697
3 | 1.0801 | 0.00526 | -0.1423 | 205.3422
3.5 | 1.1332 | 0.00574 | -0.1395 | 197.4216
4 | 1.1821 | 0.0061 | -0.1356 | 193.7869
4.5 | 1.225 | 0.00659 | -0.1305 | 185.8877
5 | 1.2651 | 0.00721 | -0.125 | 175.4646
5.5 | 1.3069 | 0.00785 | -0.1197 | 166.4841
6 | 1.3447 | 0.00865 | -0.1139 | 155.4566
6.5 | 1.3786 | 0.00965 | -0.1076 | 142.8601
7 | 1.4152 | 0.01073 | -0.102 | 131.8919
7.5 | 1.4454 | 0.01219 | -0.0957 | 118.5726
8 | 1.4688 | 0.01414 | -0.089 | 103.8755
8.5 | 1.4924 | 0.01634 | -0.0828 | 91.3341
9 | 1.5197 | 0.01863 | -0.0774 | 81.5727
9.5 | 1.5375 | 0.02158 | -0.0715 | 71.2465
10 | 1.5571 | 0.02471 | -0.0662 | 63.015
10.5 | 1.5774 | 0.02807 | -0.0615 | 56.1952
11 | 1.5925 | 0.032 | -0.0567 | 49.7656
11.5 | 1.6135 | 0.03588 | -0.0528 | 44.9693
12 | 1.6423 | 0.03948 | -0.0495 | 41.5983
12.5 | 1.6617 | 0.04408 | -0.0461 | 37.6974
13 | 1.6612 | 0.05062 | -0.0427 | 32.8171
13.5 | 1.6273 | 0.06069 | -0.0403 | 26.8133
14 | 1.591 | 0.07194 | -0.0402 | 22.1157
14.5 | 1.5549 | 0.08415 | -0.0422 | 18.4777
15 | 1.518 | 0.0973 | -0.0461 | 15.6012
15.5 | 1.4838 | 0.11089 | -0.0516 | 13.3808
16 | 1.4508 | 0.125 | -0.0584 | 11.6064
16.5 | 1.4203 | 0.13923 | -0.0664 | 10.2011
17 | 1.3917 | 0.1537 | -0.0753 | 9.0547
17.5 | 1.366 | 0.16813 | -0.0848 | 8.1247

## 129. Re 16M Mach 0.00 (1)
BIGFOIL.COM POLAR EXPORT
e582
EPPLER 582 |  |  |  | Cl Max: | 1.658 | at alpha= | 10 | deg
JavaFoil+Calcfoil stall+Eppler ext transition |  |  |  | L/D Max: | 184.195 | at alpha= | 6 | deg
Re: | 16000000 |  |  | Cd Min: | 0.0057 | at alpha= | -2.5 | deg
Mach: | 0 |  |  | Cl=0 at alpha= | -5.4661 | deg
|  |  |  | @ Cl=0.1, Cd= | 0.0075725
|  |  |  | @ Cl=0.4, Cd= | 0.0057
|  |  |  | @ Cl=0.6, Cd= | 0.0057427
alpha (deg) | Cl | Cd | Cm | Cl/Cd
-16.5 | -0.249 | 0.10227 | -0.059 | -2.433
-16 | -0.259 | 0.09633 | -0.06 | -2.687
-15.5 | -0.269 | 0.09066 | -0.062 | -2.964
-15 | -0.279 | 0.08472 | -0.064 | -3.289
-14.5 | -0.288 | 0.07813 | -0.066 | -3.692
-14 | -0.298 | 0.07053 | -0.069 | -4.23
-13.5 | -0.308 | 0.06192 | -0.073 | -4.977
-13 | -0.325 | 0.04308 | -0.083 | -7.539
-12.5 | -0.359 | 0.01518 | -0.097 | -23.667
-12 | -0.364 | 0.01306 | -0.099 | -27.869
-11.5 | -0.366 | 0.01129 | -0.101 | -32.42
-11 | -0.364 | 0.00994 | -0.103 | -36.67
-10.5 | -0.357 | 0.00924 | -0.105 | -38.689
-10 | -0.346 | 0.00859 | -0.106 | -40.251
-9.5 | -0.329 | 0.00622 | -0.108 | -52.869
-9 | -0.309 | 0.00823 | -0.11 | -37.583
-8.5 | -0.28 | 0.0081 | -0.111 | -34.582
-8 | -0.245 | 0.00797 | -0.112 | -30.795
-7.5 | -0.206 | 0.00786 | -0.113 | -26.158
-7 | -0.161 | 0.00776 | -0.114 | -20.754
-6.5 | -0.112 | 0.00768 | -0.115 | -14.605
-6 | -0.059 | 0.00758 | -0.116 | -7.842
-5.5 | -0.004 | 0.00757 | -0.117 | -0.484
-5 | 0.055 | 0.00755 | -0.118 | 7.223
-4.5 | 0.115 | 0.00758 | -0.119 | 15.114
-4 | 0.176 | 0.00761 | -0.12 | 23.109
-3.5 | 0.238 | 0.00768 | -0.121 | 30.951
-3 | 0.3 | 0.00648 | -0.122 | 46.314
-2.5 | 0.362 | 0.0057 | -0.123 | 63.466
-2 | 0.425 | 0.0057 | -0.124 | 74.533
-1.5 | 0.486 | 0.0057 | -0.125 | 85.228
-1 | 0.547 | 0.0057 | -0.126 | 96.032
-0.5 | 0.609 | 0.00575 | -0.127 | 105.855
0 | 0.67 | 0.0057 | -0.128 | 117.454
0.5 | 0.729 | 0.00577 | -0.129 | 126.304
1 | 0.789 | 0.0058 | -0.13 | 136.091
1.5 | 0.85 | 0.00587 | -0.131 | 144.788
2 | 0.91 | 0.00591 | -0.132 | 154.072
2.5 | 0.971 | 0.00598 | -0.133 | 162.372
3 | 1.031 | 0.00601 | -0.134 | 171.616
3.5 | 1.091 | 0.00623 | -0.135 | 175.152
4 | 1.15 | 0.00643 | -0.136 | 178.794
4.5 | 1.21 | 0.00668 | -0.137 | 181.234
5 | 1.269 | 0.00694 | -0.138 | 182.932
5.5 | 1.327 | 0.00727 | -0.138 | 182.553
6 | 1.385 | 0.00752 | -0.139 | 184.195
6.5 | 1.441 | 0.00787 | -0.14 | 183.086
7 | 1.495 | 0.00826 | -0.141 | 180.986
7.5 | 1.54 | 0.00868 | -0.142 | 177.389
8 | 1.579 | 0.00921 | -0.143 | 171.408
8.5 | 1.611 | 0.00953 | -0.144 | 169.071
9 | 1.636 | 0.01048 | -0.144 | 156.02
9.5 | 1.651 | 0.01092 | -0.145 | 151.179
10 | 1.658 | 0.01135 | -0.146 | 146.093
10.5 | 1.654 | 0.01174 | -0.147 | 140.941
11 | 1.631 | 0.01887 | -0.147 | 86.446
11.5 | 1.604 | 0.01981 | -0.147 | 80.974
12 | 1.568 | 0.01872 | -0.147 | 83.752
12.5 | 1.523 | 0.01747 | -0.148 | 87.163
13 | 1.472 | 0.01866 | -0.148 | 78.855
13.5 | 1.415 | 0.01727 | -0.148 | 81.955
14 | 1.354 | 0.01852 | -0.148 | 73.128
14.5 | 1.29 | 0.02512 | -0.148 | 51.339
15 | 1.224 | 0.02684 | -0.148 | 45.613

## 130. Re 16M Mach 0.00 (2)
BIGFOIL.COM POLAR EXPORT
e582
EPPLER 582 |  |  |  | Cl Max: | 1.8516 | at alpha= | 20 | deg
XFOIL ncrit=9 |  |  |  | L/D Max: | 188.211 | at alpha= | 2.5 | deg
Re: | 16000000 |  |  | Cd Min: | 0.0657 | at alpha= | 20 | deg
Mach: | 0 |  |  | Cl=0 at alpha= | -5.2317 | deg
|  |  |  | @ Cl=0.1, Cd= | 0.0054763
|  |  |  | @ Cl=0.4, Cd= | 0.004857
|  |  |  | @ Cl=0.6, Cd= | 0.004458
alpha (deg) | Cl | Cd | Cm | Cl/Cd
-20 | -1.2855 | 0.03413 | -0.1268 | -37.6648
-19.5 | -1.3104 | 0.02685 | -0.1291 | -48.8045
-19 | -1.3006 | 0.02409 | -0.1275 | -53.9892
-18.5 | -1.283 | 0.02172 | -0.1262 | -59.07
-18 | -1.24 | 0.01981 | -0.1286 | -62.5946
-17.5 | -1.1395 | 0.01767 | -0.1422 | -64.4878
-17 | -1.1081 | 0.01679 | -0.1406 | -65.9976
-16.5 | -1.0923 | 0.01572 | -0.1357 | -69.4847
-16 | -1.0604 | 0.01533 | -0.1326 | -69.1716
-15.5 | -1.049 | 0.01443 | -0.126 | -72.6958
-15 | -1.0149 | 0.01363 | -0.1233 | -74.4607
-14.5 | -0.9694 | 0.01333 | -0.1221 | -72.7232
-14 | -0.9283 | 0.0126 | -0.1204 | -73.6746
-13.5 | -0.8797 | 0.01232 | -0.1197 | -71.4042
-13 | -0.8334 | 0.01175 | -0.1187 | -70.9277
-12.5 | -0.7855 | 0.01119 | -0.118 | -70.1966
-12 | -0.7361 | 0.01068 | -0.1174 | -68.9232
-11.5 | -0.6855 | 0.01023 | -0.117 | -67.0088
-11 | -0.6315 | 0.01 | -0.1172 | -63.15
-10.5 | -0.5803 | 0.00948 | -0.1168 | -61.2131
-10 | -0.5279 | 0.009 | -0.1167 | -58.6556
-9.5 | -0.4723 | 0.00882 | -0.1171 | -53.5488
-9 | -0.4188 | 0.00838 | -0.1171 | -49.9761
-8.5 | -0.3642 | 0.00804 | -0.1173 | -45.2985
-8 | -0.3094 | 0.00762 | -0.1175 | -40.6037
-7.5 | -0.2543 | 0.0073 | -0.1178 | -34.8356
-7 | -0.1947 | 0.00758 | -0.1188 | -25.686
-6 | -0.0862 | 0.00647 | -0.1191 | -13.323
-5.5 | -0.0301 | 0.00607 | -0.1195 | -4.9588
-5 | 0.026 | 0.00576 | -0.1199 | 4.5139
-4.5 | 0.0829 | 0.00553 | -0.1204 | 14.991
-4 | 0.1402 | 0.00535 | -0.121 | 26.2056
-3.5 | 0.1974 | 0.00522 | -0.1216 | 37.8161
-3 | 0.2551 | 0.00513 | -0.1223 | 49.7271
-2.5 | 0.3126 | 0.00502 | -0.123 | 62.2709
-2 | 0.3697 | 0.00491 | -0.1237 | 75.2953
-1.5 | 0.4269 | 0.00481 | -0.1244 | 88.7526
-1 | 0.4839 | 0.00469 | -0.1251 | 103.177
-0.5 | 0.5408 | 0.00457 | -0.1258 | 118.337
0 | 0.5972 | 0.00446 | -0.1265 | 133.9013
0.5 | 0.6539 | 0.00442 | -0.1273 | 147.9412
1 | 0.7095 | 0.00441 | -0.1278 | 160.8844
1.5 | 0.7652 | 0.00436 | -0.1285 | 175.5046
2 | 0.8196 | 0.0044 | -0.1289 | 186.2727
2.5 | 0.8733 | 0.00464 | -0.1289 | 188.2112
3 | 0.9261 | 0.00495 | -0.1288 | 187.0909
3.5 | 0.9783 | 0.00525 | -0.1285 | 186.3429
4 | 1.0287 | 0.00564 | -0.128 | 182.3936
4.5 | 1.0793 | 0.00599 | -0.1275 | 180.1836
5 | 1.1285 | 0.00637 | -0.1267 | 177.1586
5.5 | 1.179 | 0.00668 | -0.1262 | 176.497
6 | 1.2246 | 0.00716 | -0.1248 | 171.0335
6.5 | 1.2686 | 0.00767 | -0.1231 | 165.3977
7 | 1.3121 | 0.00813 | -0.1213 | 161.3899
7.5 | 1.3431 | 0.00878 | -0.1169 | 152.9727
8 | 1.3712 | 0.00943 | -0.1119 | 145.4083
8.5 | 1.4031 | 0.01004 | -0.108 | 139.751
9 | 1.4317 | 0.01081 | -0.1036 | 132.4422
9.5 | 1.4624 | 0.01155 | -0.0998 | 126.6147
10 | 1.4911 | 0.01241 | -0.0958 | 120.1531
10.5 | 1.5211 | 0.01328 | -0.0924 | 114.5407
11 | 1.5481 | 0.01434 | -0.0886 | 107.9568
11.5 | 1.5744 | 0.01552 | -0.085 | 101.4433
12 | 1.5994 | 0.01685 | -0.0815 | 94.9199
12.5 | 1.6236 | 0.01833 | -0.0782 | 88.5761
13 | 1.6493 | 0.01981 | -0.0753 | 83.2559
13.5 | 1.6722 | 0.02155 | -0.0724 | 77.5963
14 | 1.6957 | 0.02336 | -0.0697 | 72.5899
14.5 | 1.7187 | 0.0253 | -0.0673 | 67.9328
15 | 1.7397 | 0.02747 | -0.065 | 63.3309
15.5 | 1.7566 | 0.03006 | -0.0625 | 58.4365
16 | 1.7744 | 0.03274 | -0.0604 | 54.1967
16.5 | 1.7914 | 0.03558 | -0.0586 | 50.3485
17 | 1.8013 | 0.03921 | -0.0565 | 45.9398
17.5 | 1.8142 | 0.04272 | -0.0551 | 42.4672
18 | 1.8251 | 0.0466 | -0.0539 | 39.1652
18.5 | 1.8343 | 0.05082 | -0.0529 | 36.0941
19 | 1.8427 | 0.05527 | -0.0523 | 33.34
19.5 | 1.847 | 0.06041 | -0.052 | 30.5744
20 | 1.8516 | 0.0657 | -0.0522 | 28.1826

## 131. Re 16M Mach 0.10 (1)
BIGFOIL.COM POLAR EXPORT
e582
EPPLER 582 |  |  |  | Cl Max: | 1.657 | at alpha= | 10 | deg
JavaFoil+Calcfoil stall+Eppler ext transition |  |  |  | L/D Max: | 183.797 | at alpha= | 6 | deg
Re: | 16000000 |  |  | Cd Min: | 0.00571 | at alpha= | -2 | deg
Mach: | 0.1 |  |  | Cl=0 at alpha= | -5.4661 | deg
|  |  |  | @ Cl=0.1, Cd= | 0.0075925
|  |  |  | @ Cl=0.4, Cd= | 0.0057143
|  |  |  | @ Cl=0.6, Cd= | 0.0057503
alpha (deg) | Cl | Cd | Cm | Cl/Cd
-16 | -0.222 | 0.09896 | -0.059 | -2.245
-15.5 | -0.234 | 0.0931 | -0.061 | -2.511
-15 | -0.245 | 0.08719 | -0.062 | -2.814
-14.5 | -0.257 | 0.08141 | -0.064 | -3.153
-14 | -0.268 | 0.07447 | -0.067 | -3.602
-13.5 | -0.28 | 0.06637 | -0.071 | -4.215
-13 | -0.292 | 0.05534 | -0.077 | -5.284
-12.5 | -0.329 | 0.01981 | -0.095 | -16.59
-12 | -0.343 | 0.01351 | -0.1 | -25.359
-11.5 | -0.347 | 0.01179 | -0.102 | -29.463
-11 | -0.348 | 0.01037 | -0.103 | -33.591
-10.5 | -0.345 | 0.00945 | -0.105 | -36.494
-10 | -0.336 | 0.00878 | -0.107 | -38.282
-9.5 | -0.322 | 0.00629 | -0.108 | -51.119
-9 | -0.304 | 0.00836 | -0.111 | -36.413
-8.5 | -0.277 | 0.0081 | -0.112 | -34.159
-8 | -0.243 | 0.00798 | -0.113 | -30.531
-7.5 | -0.205 | 0.00787 | -0.114 | -26.021
-7 | -0.161 | 0.00778 | -0.115 | -20.664
-6.5 | -0.112 | 0.00769 | -0.116 | -14.581
-6 | -0.06 | 0.0076 | -0.117 | -7.833
-5.5 | -0.004 | 0.00759 | -0.118 | -0.485
-5 | 0.055 | 0.00757 | -0.119 | 7.233
-4.5 | 0.115 | 0.0076 | -0.12 | 15.142
-4 | 0.177 | 0.00763 | -0.121 | 23.143
-3.5 | 0.239 | 0.0077 | -0.122 | 31.019
-3 | 0.301 | 0.00649 | -0.123 | 46.453
-2.5 | 0.364 | 0.00572 | -0.124 | 63.641
-2 | 0.427 | 0.00571 | -0.125 | 74.734
-1.5 | 0.489 | 0.00571 | -0.126 | 85.543
-1 | 0.55 | 0.00571 | -0.127 | 96.382
-0.5 | 0.612 | 0.00576 | -0.128 | 106.135
0 | 0.673 | 0.00572 | -0.129 | 117.74
0.5 | 0.732 | 0.00578 | -0.13 | 126.592
1 | 0.793 | 0.00584 | -0.131 | 135.722
1.5 | 0.854 | 0.00589 | -0.132 | 145.081
2 | 0.915 | 0.00593 | -0.133 | 154.321
2.5 | 0.976 | 0.006 | -0.134 | 162.69
3 | 1.036 | 0.00603 | -0.135 | 171.751
3.5 | 1.096 | 0.00626 | -0.136 | 175.172
4 | 1.156 | 0.00647 | -0.136 | 178.77
4.5 | 1.216 | 0.00671 | -0.137 | 181.158
5 | 1.275 | 0.00698 | -0.138 | 182.756
5.5 | 1.334 | 0.00732 | -0.139 | 182.248
6 | 1.392 | 0.00757 | -0.14 | 183.797
6.5 | 1.448 | 0.00793 | -0.141 | 182.538
7 | 1.502 | 0.00833 | -0.142 | 180.325
7.5 | 1.547 | 0.00876 | -0.143 | 176.58
8 | 1.585 | 0.0093 | -0.143 | 170.473
8.5 | 1.616 | 0.00967 | -0.144 | 167.186
9 | 1.639 | 0.0106 | -0.145 | 154.732
9.5 | 1.653 | 0.01103 | -0.146 | 149.876
10 | 1.657 | 0.01149 | -0.147 | 144.179
10.5 | 1.65 | 0.01195 | -0.148 | 138.071
11 | 1.621 | 0.01929 | -0.147 | 84.038
11.5 | 1.588 | 0.01791 | -0.148 | 88.672
12 | 1.546 | 0.01911 | -0.148 | 80.899
12.5 | 1.495 | 0.01786 | -0.148 | 83.717
13 | 1.437 | 0.01912 | -0.148 | 75.152
13.5 | 1.373 | 0.01776 | -0.148 | 77.305
14 | 1.305 | 0.01904 | -0.149 | 68.519
14.5 | 1.233 | 0.02588 | -0.149 | 47.661
15 | 1.161 | 0.02774 | -0.149 | 41.838

## 132. Re 16M Mach 0.10 (2)
BIGFOIL.COM POLAR EXPORT
e582
EPPLER 582 |  |  |  | Cl Max: | 1.8412 | at alpha= | 20 | deg
XFOIL ncrit=9 |  |  |  | L/D Max: | 188.882 | at alpha= | 2.5 | deg
Re: | 16000000 |  |  | Cd Min: | 0.06972 | at alpha= | 20 | deg
Mach: | 0.1 |  |  | Cl=0 at alpha= | -5.2283 | deg
|  |  |  | @ Cl=0.1, Cd= | 0.0054872
|  |  |  | @ Cl=0.4, Cd= | 0.0048658
|  |  |  | @ Cl=0.6, Cd= | 0.0044612
alpha (deg) | Cl | Cd | Cm | Cl/Cd
-17 | -1.0913 | 0.01831 | -0.1481 | -59.6013
-16.5 | -1.0772 | 0.0171 | -0.1431 | -62.9942
-16 | -1.0505 | 0.01633 | -0.1394 | -64.3295
-15.5 | -1.0401 | 0.01513 | -0.133 | -68.7442
-15 | -1.0181 | 0.01428 | -0.1278 | -71.2955
-14.5 | -0.973 | 0.01396 | -0.1262 | -69.6991
-14 | -0.9336 | 0.01312 | -0.1239 | -71.1585
-13.5 | -0.8851 | 0.0128 | -0.1229 | -69.1484
-13 | -0.8392 | 0.01215 | -0.1215 | -69.07
-12.5 | -0.7915 | 0.01153 | -0.1204 | -68.647
-12 | -0.7421 | 0.01097 | -0.1196 | -67.6481
-11.5 | -0.6912 | 0.01047 | -0.119 | -66.0172
-11 | -0.6366 | 0.01023 | -0.119 | -62.2287
-10.5 | -0.5852 | 0.00967 | -0.1185 | -60.5171
-10 | -0.5324 | 0.00916 | -0.1182 | -58.1223
-9.5 | -0.4762 | 0.00896 | -0.1184 | -53.1473
-9 | -0.4223 | 0.00851 | -0.1183 | -49.624
-8.5 | -0.3672 | 0.00815 | -0.1184 | -45.0552
-8 | -0.312 | 0.00771 | -0.1186 | -40.4669
-7.5 | -0.2565 | 0.00737 | -0.1187 | -34.8033
-6 | -0.0869 | 0.00655 | -0.1199 | -13.2672
-5.5 | -0.0307 | 0.00611 | -0.1202 | -5.0245
-5 | 0.0258 | 0.00579 | -0.1205 | 4.456
-4.5 | 0.0831 | 0.00554 | -0.1211 | 15
-4 | 0.1407 | 0.00536 | -0.1217 | 26.25
-3 | 0.2564 | 0.00514 | -0.1229 | 49.8833
-2.5 | 0.3143 | 0.00503 | -0.1236 | 62.4851
-2 | 0.3717 | 0.00491 | -0.1243 | 75.7026
-1.5 | 0.4293 | 0.00482 | -0.125 | 89.0664
-1 | 0.4866 | 0.00469 | -0.1257 | 103.7527
-0.5 | 0.5439 | 0.00457 | -0.1264 | 119.0153
0 | 0.6006 | 0.00446 | -0.1271 | 134.6637
0.5 | 0.6577 | 0.00442 | -0.1279 | 148.8009
1 | 0.7136 | 0.00441 | -0.1284 | 161.8141
1.5 | 0.7696 | 0.00436 | -0.1291 | 176.5138
2 | 0.8243 | 0.0044 | -0.1294 | 187.3409
2.5 | 0.8783 | 0.00465 | -0.1295 | 188.8817
3 | 0.9314 | 0.00495 | -0.1293 | 188.1616
3.5 | 0.9838 | 0.00526 | -0.1291 | 187.0342
4 | 1.0343 | 0.00566 | -0.1284 | 182.7385
4.5 | 1.0851 | 0.00601 | -0.1278 | 180.5491
5 | 1.1344 | 0.0064 | -0.127 | 177.25
5.5 | 1.1851 | 0.0067 | -0.1265 | 176.8806
6 | 1.2307 | 0.00719 | -0.1249 | 171.1683
6.5 | 1.2748 | 0.00769 | -0.1231 | 165.7737
7 | 1.3176 | 0.00818 | -0.121 | 161.0758
7.5 | 1.3468 | 0.0088 | -0.1161 | 153.0455
8 | 1.3746 | 0.0095 | -0.111 | 144.6947
8.5 | 1.4067 | 0.01014 | -0.1071 | 138.7278
9 | 1.4352 | 0.01094 | -0.1026 | 131.1883
9.5 | 1.4655 | 0.01171 | -0.0986 | 125.1494
10 | 1.4936 | 0.01263 | -0.0945 | 118.2581
10.5 | 1.5228 | 0.01356 | -0.0909 | 112.3009
11 | 1.5491 | 0.01471 | -0.087 | 105.3093
11.5 | 1.5758 | 0.01594 | -0.0834 | 98.8582
12 | 1.6006 | 0.01735 | -0.0799 | 92.2536
12.5 | 1.6242 | 0.01894 | -0.0764 | 85.755
13 | 1.6505 | 0.02048 | -0.0736 | 80.5908
13.5 | 1.6732 | 0.02232 | -0.0707 | 74.9642
14 | 1.6964 | 0.02424 | -0.068 | 69.9835
14.5 | 1.7186 | 0.02634 | -0.0655 | 65.2468
15 | 1.74 | 0.0286 | -0.0632 | 60.8392
15.5 | 1.7541 | 0.03154 | -0.0606 | 55.6151
16 | 1.77 | 0.0345 | -0.0584 | 51.3043
16.5 | 1.7857 | 0.03763 | -0.0566 | 47.4542
17.5 | 1.8118 | 0.04479 | -0.0535 | 40.451
18 | 1.8217 | 0.04896 | -0.0524 | 37.2079
18.5 | 1.8285 | 0.05362 | -0.0515 | 34.1011
19 | 1.8355 | 0.05845 | -0.0511 | 31.4029
19.5 | 1.8382 | 0.06401 | -0.051 | 28.7174
20 | 1.8412 | 0.06972 | -0.0513 | 26.4085

## 133. Re 16M Mach 0.25 (1)
BIGFOIL.COM POLAR EXPORT
e582
EPPLER 582 |  |  |  | Cl Max: | 1.655 | at alpha= | 9 | deg
JavaFoil+Calcfoil stall+Eppler ext transition |  |  |  | L/D Max: | 181.458 | at alpha= | 6 | deg
Re: | 16000000 |  |  | Cd Min: | 0.00577 | at alpha= | -2 | deg
Mach: | 0.25 |  |  | Cl=0 at alpha= | -5.4667 | deg
|  |  |  | @ Cl=0.1, Cd= | 0.00773
|  |  |  | @ Cl=0.4, Cd= | 0.005776
|  |  |  | @ Cl=0.6, Cd= | 0.0058173
alpha (deg) | Cl | Cd | Cm | Cl/Cd
-14.5 | -0.054 | 0.09083 | -0.059 | -0.592
-14 | -0.051 | 0.08418 | -0.062 | -0.606
-13.5 | -0.048 | 0.08008 | -0.062 | -0.6
-13 | -0.045 | 0.07494 | -0.064 | -0.603
-12.5 | -0.042 | 0.06769 | -0.068 | -0.627
-12 | -0.12 | 0.06134 | -0.072 | -1.963
-11.5 | -0.158 | 0.04999 | -0.08 | -3.155
-11 | -0.208 | 0.01368 | -0.104 | -15.218
-10.5 | -0.234 | 0.011 | -0.107 | -21.245
-10 | -0.251 | 0.00971 | -0.109 | -25.796
-9.5 | -0.258 | 0.00901 | -0.11 | -28.659
-9 | -0.257 | 0.00653 | -0.112 | -39.308
-8.5 | -0.246 | 0.00716 | -0.114 | -34.368
-8 | -0.226 | 0.00825 | -0.116 | -27.436
-7.5 | -0.196 | 0.00814 | -0.117 | -24.043
-7 | -0.157 | 0.00796 | -0.118 | -19.702
-6.5 | -0.111 | 0.00788 | -0.119 | -14.112
-6 | -0.06 | 0.00778 | -0.12 | -7.675
-5.5 | -0.004 | 0.00778 | -0.121 | -0.478
-5 | 0.056 | 0.00773 | -0.122 | 7.203
-4.5 | 0.118 | 0.00773 | -0.123 | 15.2
-4 | 0.181 | 0.00775 | -0.124 | 23.322
-3.5 | 0.245 | 0.00781 | -0.125 | 31.365
-3 | 0.309 | 0.00656 | -0.126 | 47.185
-2.5 | 0.374 | 0.00578 | -0.127 | 64.674
-2 | 0.439 | 0.00577 | -0.128 | 76.01
-1.5 | 0.502 | 0.00578 | -0.129 | 86.933
-1 | 0.565 | 0.00579 | -0.13 | 97.726
-0.5 | 0.629 | 0.00584 | -0.131 | 107.659
0 | 0.692 | 0.00584 | -0.132 | 118.433
0.5 | 0.752 | 0.00587 | -0.133 | 128.12
1 | 0.815 | 0.00594 | -0.134 | 137.271
1.5 | 0.877 | 0.00599 | -0.135 | 146.486
2 | 0.94 | 0.00603 | -0.136 | 155.969
2.5 | 1.002 | 0.00612 | -0.137 | 163.821
3 | 1.064 | 0.00619 | -0.138 | 171.974
3.5 | 1.126 | 0.00643 | -0.139 | 175.206
4 | 1.187 | 0.00665 | -0.14 | 178.512
4.5 | 1.249 | 0.00693 | -0.141 | 180.057
5 | 1.309 | 0.00725 | -0.142 | 180.558
5.5 | 1.369 | 0.00759 | -0.143 | 180.438
6 | 1.428 | 0.00787 | -0.144 | 181.458
6.5 | 1.486 | 0.00828 | -0.145 | 179.396
7 | 1.54 | 0.00872 | -0.146 | 176.71
7.5 | 1.583 | 0.0092 | -0.147 | 172.005
8 | 1.618 | 0.00981 | -0.147 | 164.876
8.5 | 1.643 | 0.01079 | -0.148 | 152.172
9 | 1.655 | 0.01118 | -0.149 | 148.054
9.5 | 1.654 | 0.01183 | -0.15 | 139.818
10 | 1.626 | 0.01858 | -0.15 | 87.528
10.5 | 1.587 | 0.01998 | -0.15 | 79.423
11 | 1.529 | 0.01898 | -0.15 | 80.584
11.5 | 1.454 | 0.01752 | -0.151 | 83.001
12 | 1.362 | 0.01887 | -0.151 | 72.174
12.5 | 1.254 | 0.01763 | -0.151 | 71.15
13 | 1.134 | 0.02446 | -0.151 | 46.353
13.5 | 1.003 | 0.02639 | -0.151 | 38.008
14 | 0.865 | 0.02866 | -0.151 | 30.163

## 134. Re 16M Mach 0.25 (2)
BIGFOIL.COM POLAR EXPORT
e582
EPPLER 582 |  |  |  | Cl Max: | 1.7818 | at alpha= | 18 | deg
XFOIL ncrit=9 |  |  |  | L/D Max: | 193.07 | at alpha= | 2.5 | deg
Re: | 16000000 |  |  | Cd Min: | 0.16366 | at alpha= | -17 | deg
Mach: | 0.25 |  |  | Cl=0 at alpha= | -5.2122 | deg
|  |  |  | @ Cl=0.1, Cd= | 0.0055803
|  |  |  | @ Cl=0.4, Cd= | 0.0049067
|  |  |  | @ Cl=0.6, Cd= | 0.0045033
alpha (deg) | Cl | Cd | Cm | Cl/Cd
-17 | -0.1747 | 0.16366 | -0.1011 | -1.0675
-16.5 | -0.1553 | 0.1579 | -0.1047 | -0.98353
-16 | -0.2075 | 0.13219 | -0.1101 | -1.5697
-15.5 | -0.2851 | 0.10742 | -0.12 | -2.6541
-15 | -0.516 | 0.06351 | -0.1468 | -8.1247
-14.5 | -0.1908 | 0.10872 | -0.1211 | -1.755
-14 | -0.5976 | 0.0353 | -0.1661 | -16.9292
-13.5 | -0.5787 | 0.03277 | -0.1652 | -17.6594
-13 | -0.6328 | 0.02606 | -0.1606 | -24.2824
-12.5 | -0.673 | 0.02152 | -0.1519 | -31.2732
-12 | -0.6968 | 0.01823 | -0.1415 | -38.2227
-11.5 | -0.6817 | 0.01529 | -0.1358 | -44.5847
-11 | -0.6367 | 0.01412 | -0.1332 | -45.0921
-10.5 | -0.5975 | 0.01229 | -0.1301 | -48.6168
-10 | -0.5493 | 0.01098 | -0.128 | -50.0273
-9.5 | -0.4926 | 0.01047 | -0.1271 | -47.0487
-9 | -0.4389 | 0.00964 | -0.1259 | -45.529
-8.5 | -0.3823 | 0.00902 | -0.1252 | -42.3836
-8 | -0.3253 | 0.00843 | -0.1247 | -38.5884
-7.5 | -0.268 | 0.00794 | -0.1243 | -33.7531
-7 | -0.2074 | 0.00779 | -0.1245 | -26.6239
-6.5 | -0.1507 | 0.00717 | -0.1242 | -21.0181
-6 | -0.092 | 0.00681 | -0.1242 | -13.5095
-5.5 | -0.0335 | 0.00639 | -0.1243 | -5.2426
-5 | 0.0247 | 0.00595 | -0.1244 | 4.1513
-4.5 | 0.0838 | 0.00564 | -0.1247 | 14.8582
-4 | 0.1435 | 0.00542 | -0.1251 | 26.476
-3.5 | 0.2031 | 0.00526 | -0.1256 | 38.6122
-3 | 0.2632 | 0.00518 | -0.1263 | 50.8108
-2.5 | 0.3233 | 0.00507 | -0.1269 | 63.7673
-2 | 0.3827 | 0.00493 | -0.1276 | 77.6268
-1.5 | 0.4422 | 0.00485 | -0.1282 | 91.1753
-1 | 0.5015 | 0.00471 | -0.129 | 106.4756
-0.5 | 0.5607 | 0.00459 | -0.1297 | 122.1569
0 | 0.6196 | 0.00446 | -0.1305 | 138.9238
0.5 | 0.6782 | 0.00443 | -0.1312 | 153.0926
1 | 0.7359 | 0.00442 | -0.1317 | 166.4932
1.5 | 0.7935 | 0.00437 | -0.1323 | 181.5789
2 | 0.8501 | 0.00442 | -0.1326 | 192.3303
2.5 | 0.9055 | 0.00469 | -0.1325 | 193.0704
3 | 0.96 | 0.005 | -0.1322 | 192
3.5 | 1.0138 | 0.00532 | -0.1317 | 190.5639
4 | 1.0653 | 0.00573 | -0.1307 | 185.9162
4.5 | 1.117 | 0.00609 | -0.1298 | 183.4154
5 | 1.1666 | 0.00651 | -0.1285 | 179.2012
5.5 | 1.2169 | 0.00687 | -0.1273 | 177.1325
6 | 1.2627 | 0.00735 | -0.1251 | 171.7959
6.5 | 1.3027 | 0.00785 | -0.1218 | 165.949
7 | 1.3336 | 0.00843 | -0.1166 | 158.1969
7.5 | 1.3664 | 0.00907 | -0.1119 | 150.6505
8 | 1.3933 | 0.00993 | -0.1064 | 140.3122
8.5 | 1.423 | 0.01078 | -0.1015 | 132.0037
9 | 1.4509 | 0.01177 | -0.0966 | 123.271
9.5 | 1.4781 | 0.01285 | -0.0919 | 115.0272
10 | 1.5048 | 0.01409 | -0.0874 | 106.7991
10.5 | 1.5334 | 0.01536 | -0.0834 | 99.8307
11 | 1.5579 | 0.01694 | -0.0792 | 91.9658
11.5 | 1.5812 | 0.01874 | -0.0751 | 84.3757
12 | 1.6065 | 0.02055 | -0.0716 | 78.1752
12.5 | 1.6309 | 0.02257 | -0.0682 | 72.2596
13 | 1.6557 | 0.02466 | -0.0652 | 67.1411
13.5 | 1.6797 | 0.02696 | -0.0624 | 62.3034
14 | 1.7019 | 0.0295 | -0.0597 | 57.6915
14.5 | 1.7189 | 0.03258 | -0.0569 | 52.7594
15 | 1.7373 | 0.03573 | -0.0546 | 48.623
15.5 | 1.7509 | 0.03945 | -0.0522 | 44.3828
16 | 1.7647 | 0.04335 | -0.0503 | 40.7082
17 | 1.7809 | 0.05293 | -0.0474 | 33.6463
17.5 | 1.7817 | 0.05885 | -0.0466 | 30.2753
18 | 1.7818 | 0.06519 | -0.0463 | 27.3324
18.5 | 1.7753 | 0.0726 | -0.0467 | 24.4532
19 | 1.7668 | 0.08067 | -0.0479 | 21.9016
20 | 1.7408 | 0.09904 | -0.0526 | 17.5767

## 135. Re 16M Mach 0.50 (1)
BIGFOIL.COM POLAR EXPORT
e582
EPPLER 582 |  |  |  | Cl Max: | 1.697 | at alpha= | 7 | deg
JavaFoil+Calcfoil stall+Eppler ext transition |  |  |  | L/D Max: | 172.778 | at alpha= | 4 | deg
Re: | 16000000 |  |  | Cd Min: | 0.00608 | at alpha= | -2 | deg
Mach: | 0.5 |  |  | Cl=0 at alpha= | -5.4825 | deg
|  |  |  | @ Cl=0.1, Cd= | 0.0084464
|  |  |  | @ Cl=0.4, Cd= | 0.0063616
|  |  |  | @ Cl=0.6, Cd= | 0.00613
alpha (deg) | Cl | Cd | Cm | Cl/Cd
-20 | -0.806 | 0.15917 | -0.061 | -5.062
-19.5 | -0.782 | 0.1427 | -0.064 | -5.479
-19 | -0.755 | 0.13498 | -0.065 | -5.597
-18.5 | -0.728 | 0.12873 | -0.066 | -5.656
-18 | -0.699 | 0.1255 | -0.065 | -5.571
-17.5 | -0.671 | 0.12117 | -0.064 | -5.538
-17 | -0.643 | 0.11774 | -0.064 | -5.459
-16.5 | -0.614 | 0.11448 | -0.062 | -5.364
-16 | -0.586 | 0.11188 | -0.061 | -5.236
-15.5 | -0.558 | 0.1074 | -0.062 | -5.2
-15 | -0.531 | 0.10886 | -0.063 | -4.881
-14.5 | -0.504 | 0.10018 | -0.064 | -5.036
-14 | -0.477 | 0.09518 | -0.064 | -5.007
-13.5 | -0.449 | 0.09069 | -0.064 | -4.948
-13 | -0.421 | 0.0872 | -0.063 | -4.823
-12.5 | -0.393 | 0.08108 | -0.064 | -4.849
-12 | -0.366 | 0.07514 | -0.065 | -4.868
-11.5 | -0.338 | 0.07016 | -0.066 | -4.821
-11 | -0.309 | 0.07461 | -0.06 | -4.141
-10.5 | -0.283 | 0.06441 | -0.068 | -4.388
-10 | -0.258 | 0.05391 | -0.08 | -4.792
-9.5 | -0.268 | 0.01202 | -0.12 | -22.321
-9 | -0.239 | 0.0098 | -0.124 | -24.357
-8.5 | -0.18 | 0.03374 | -0.099 | -5.339
-8 | -0.172 | 0.00907 | -0.127 | -18.973
-7.5 | -0.139 | 0.00616 | -0.128 | -22.545
-7 | -0.105 | 0.00687 | -0.13 | -15.324
-6.5 | -0.072 | 0.00892 | -0.133 | -8.069
-6 | -0.037 | 0.00875 | -0.134 | -4.24
-5.5 | -0.002 | 0.0086 | -0.136 | -0.26
-5 | 0.055 | 0.00844 | -0.137 | 6.507
-4.5 | 0.125 | 0.00845 | -0.138 | 14.751
-4 | 0.197 | 0.00843 | -0.139 | 23.415
-3.5 | 0.271 | 0.00843 | -0.14 | 32.122
-3 | 0.344 | 0.00696 | -0.141 | 49.487
-2.5 | 0.417 | 0.00618 | -0.142 | 67.431
-2 | 0.491 | 0.00608 | -0.144 | 80.707
-1.5 | 0.561 | 0.00613 | -0.145 | 91.585
-1 | 0.632 | 0.00613 | -0.146 | 103.058
-0.5 | 0.703 | 0.00614 | -0.147 | 114.362
0 | 0.773 | 0.00624 | -0.148 | 123.909
0.5 | 0.84 | 0.00635 | -0.149 | 132.234
1 | 0.91 | 0.00639 | -0.15 | 142.479
1.5 | 0.979 | 0.00655 | -0.151 | 149.643
2 | 1.049 | 0.00658 | -0.152 | 159.469
2.5 | 1.118 | 0.0067 | -0.154 | 166.875
3 | 1.187 | 0.00695 | -0.155 | 170.805
3.5 | 1.255 | 0.00731 | -0.156 | 171.683
4 | 1.323 | 0.00766 | -0.157 | 172.778
4.5 | 1.391 | 0.00808 | -0.158 | 172.118
5 | 1.457 | 0.00853 | -0.159 | 170.796
5.5 | 1.522 | 0.00909 | -0.16 | 167.509
6 | 1.586 | 0.00968 | -0.161 | 163.775
6.5 | 1.645 | 0.01029 | -0.162 | 159.909
7 | 1.697 | 0.01108 | -0.163 | 153.147
7.5 | 1.697 | 0.0189 | -0.162 | 89.803
8 | 1.662 | 0.01822 | -0.163 | 91.264
8.5 | 1.499 | 0.01742 | -0.163 | 86.089
9 | 0.989 | 0.01642 | -0.163 | 60.212
9.5 | 1.018 | 0.02411 | -0.163 | 42.228
10 | 1.046 | 0.02685 | -0.163 | 38.94
10.5 | 1.072 | 0.02975 | -0.163 | 36.047
11 | 1.094 | 0.03447 | -0.162 | 31.746
11.5 | 1.128 | 0.03405 | -0.163 | 33.146
12 | 1.152 | 0.03837 | -0.162 | 30.033

## 136. Re 16M Mach 0.50 (2)
BIGFOIL.COM POLAR EXPORT
e582
EPPLER 582 |  |  |  | Cl Max: | 1.6755 | at alpha= | 12.5 | deg
XFOIL ncrit=9 |  |  |  | L/D Max: | 211.031 | at alpha= | 2 | deg
Re: | 16000000 |  |  | Cd Min: | 0.18367 | at alpha= | -20 | deg
Mach: | 0.5 |  |  | Cl=0 at alpha= | -5.1667 | deg
|  |  |  | @ Cl=0.1, Cd= | 0.0061072
|  |  |  | @ Cl=0.4, Cd= | 0.0051763
|  |  |  | @ Cl=0.6, Cd= | 0.0047838
alpha (deg) | Cl | Cd | Cm | Cl/Cd
-20 | -0.2081 | 0.18367 | -0.0591 | -1.133
-19.5 | -0.1899 | 0.17765 | -0.0641 | -1.069
-19 | -0.1715 | 0.17163 | -0.0691 | -0.99924
-18.5 | -0.1535 | 0.16551 | -0.074 | -0.92744
-18 | -0.1354 | 0.15966 | -0.0789 | -0.84805
-17.5 | -0.1166 | 0.15409 | -0.0837 | -0.7567
-17 | -0.0963 | 0.14936 | -0.0884 | -0.64475
-16.5 | -0.0754 | 0.14481 | -0.0931 | -0.52068
-16 | -0.0556 | 0.13986 | -0.0978 | -0.39754
-15.5 | -0.0927 | 0.15559 | -0.1211 | -0.5958
-15 | -0.0733 | 0.14862 | -0.1245 | -0.4932
-14 | -0.0361 | 0.13481 | -0.1311 | -0.26778
-13 | -0.0063 | 0.12031 | -0.1374 | -0.052365
-12.5 | 0.0146 | 0.11431 | -0.1403 | 0.12772
-12 | 0.0254 | 0.10677 | -0.1434 | 0.23789
-11.5 | 0.037 | 0.09956 | -0.1464 | 0.37164
-11 | 0.0307 | 0.08899 | -0.1501 | 0.34498
-10.5 | 0.0366 | 0.08134 | -0.1535 | 0.44996
-10 | 0.039 | 0.0735 | -0.157 | 0.53061
-9.5 | 0.0423 | 0.06617 | -0.1606 | 0.63926
-9 | 0.0362 | 0.05769 | -0.165 | 0.62749
-8.5 | 0.0266 | 0.04826 | -0.1718 | 0.55118
-8 | 0.0055 | 0.03918 | -0.1779 | 0.14038
-7.5 | -0.0288 | 0.03343 | -0.1736 | -0.8615
-7 | -0.0605 | 0.02755 | -0.1656 | -2.196
-6.5 | -0.0709 | 0.02093 | -0.1586 | -3.3875
-6 | -0.0659 | 0.01442 | -0.1514 | -4.57
-5.5 | -0.0382 | 0.00901 | -0.1456 | -4.2397
-5 | 0.0191 | 0.00701 | -0.1427 | 2.7247
-4.5 | 0.0848 | 0.0062 | -0.1413 | 13.6774
-4 | 0.1536 | 0.00578 | -0.1407 | 26.5744
-3.5 | 0.2229 | 0.00551 | -0.1406 | 40.4537
-3 | 0.2917 | 0.00536 | -0.1407 | 54.4216
-2.5 | 0.3609 | 0.00525 | -0.1411 | 68.7429
-2 | 0.4299 | 0.00512 | -0.1416 | 83.9648
-1.5 | 0.4979 | 0.00499 | -0.1422 | 99.7796
-1 | 0.5656 | 0.00486 | -0.1428 | 116.3786
-0.5 | 0.6333 | 0.00471 | -0.1435 | 134.4586
0 | 0.7011 | 0.00456 | -0.1444 | 153.75
0.5 | 0.7683 | 0.0045 | -0.1451 | 170.7333
1 | 0.8343 | 0.00448 | -0.1455 | 186.2277
1.5 | 0.8996 | 0.00442 | -0.1459 | 203.5294
2 | 0.9623 | 0.00456 | -0.1454 | 211.0307
2.5 | 1.0225 | 0.00488 | -0.1442 | 209.5287
3 | 1.08 | 0.00527 | -0.1424 | 204.9336
3.5 | 1.1344 | 0.0057 | -0.1398 | 199.0175
4 | 1.1826 | 0.00608 | -0.1358 | 194.5066
4.5 | 1.2262 | 0.00656 | -0.1308 | 186.9207
5 | 1.2669 | 0.00716 | -0.1253 | 176.9413
5.5 | 1.3081 | 0.0078 | -0.12 | 167.7051
6.5 | 1.3846 | 0.00946 | -0.1086 | 146.3636
7 | 1.4177 | 0.01062 | -0.1024 | 133.4934
7.5 | 1.449 | 0.01203 | -0.0962 | 120.4489
8 | 1.4715 | 0.01398 | -0.0893 | 105.2575
8.5 | 1.5006 | 0.01594 | -0.0837 | 94.1405
9 | 1.525 | 0.01833 | -0.0779 | 83.1969
9.5 | 1.5438 | 0.02121 | -0.072 | 72.7864
10 | 1.5627 | 0.02436 | -0.0666 | 64.1502
10.5 | 1.5858 | 0.02754 | -0.0619 | 57.5817
11 | 1.6011 | 0.03142 | -0.0571 | 50.958
11.5 | 1.6258 | 0.03503 | -0.0533 | 46.4116
12 | 1.6547 | 0.0386 | -0.0498 | 42.8679
12.5 | 1.6755 | 0.04303 | -0.0463 | 38.938
13 | 1.6683 | 0.05005 | -0.0425 | 33.3327
13.5 | 1.6334 | 0.06016 | -0.0401 | 27.1509
14 | 1.5968 | 0.0714 | -0.04 | 22.3641
14.5 | 1.5603 | 0.08359 | -0.0419 | 18.6661
15 | 1.5231 | 0.09675 | -0.0458 | 15.7426
15.5 | 1.4884 | 0.11037 | -0.0512 | 13.4855
16 | 1.4547 | 0.12455 | -0.0581 | 11.6796
16.5 | 1.4237 | 0.13882 | -0.066 | 10.2557
17 | 1.3949 | 0.15331 | -0.075 | 9.0986
17.5 | 1.3699 | 0.16762 | -0.0844 | 8.1727

## 137. Re 18M Mach 0.00 (1)
BIGFOIL.COM POLAR EXPORT
e582
EPPLER 582 |  |  |  | Cl Max: | 1.658 | at alpha= | 10 | deg
JavaFoil+Calcfoil stall+Eppler ext transition |  |  |  | L/D Max: | 185.568 | at alpha= | 6 | deg
Re: | 18000000 |  |  | Cd Min: | 0.00575 | at alpha= | -2.5 | deg
Mach: | 0 |  |  | Cl=0 at alpha= | -5.4661 | deg
|  |  |  | @ Cl=0.1, Cd= | 0.00752
|  |  |  | @ Cl=0.4, Cd= | 0.00575
|  |  |  | @ Cl=0.6, Cd= | 0.0057757
alpha (deg) | Cl | Cd | Cm | Cl/Cd
-16.5 | -0.249 | 0.10072 | -0.06 | -2.474
-16 | -0.259 | 0.09485 | -0.061 | -2.733
-15.5 | -0.269 | 0.08928 | -0.062 | -3.015
-15 | -0.279 | 0.08246 | -0.065 | -3.389
-14.5 | -0.289 | 0.076 | -0.067 | -3.807
-14 | -0.3 | 0.06726 | -0.071 | -4.459
-13.5 | -0.309 | 0.05971 | -0.074 | -5.183
-13 | -0.342 | 0.02424 | -0.092 | -14.128
-12.5 | -0.361 | 0.01416 | -0.098 | -25.48
-12 | -0.365 | 0.01239 | -0.1 | -29.482
-11.5 | -0.367 | 0.01084 | -0.102 | -33.85
-11 | -0.365 | 0.00976 | -0.103 | -37.365
-10.5 | -0.358 | 0.00902 | -0.105 | -39.69
-10 | -0.346 | 0.00842 | -0.107 | -41.162
-9.5 | -0.33 | 0.00694 | -0.108 | -47.554
-9 | -0.309 | 0.00819 | -0.11 | -37.742
-8.5 | -0.28 | 0.00794 | -0.111 | -35.271
-8 | -0.245 | 0.00786 | -0.112 | -31.219
-7.5 | -0.206 | 0.00776 | -0.113 | -26.507
-7 | -0.161 | 0.00765 | -0.114 | -21.057
-6.5 | -0.112 | 0.00756 | -0.115 | -14.829
-6 | -0.059 | 0.00754 | -0.116 | -7.881
-5.5 | -0.004 | 0.00752 | -0.117 | -0.488
-5 | 0.055 | 0.00755 | -0.118 | 7.226
-4.5 | 0.115 | 0.00751 | -0.119 | 15.249
-4 | 0.176 | 0.00756 | -0.12 | 23.233
-3.5 | 0.238 | 0.0077 | -0.121 | 30.876
-3 | 0.3 | 0.00647 | -0.122 | 46.355
-2.5 | 0.362 | 0.00575 | -0.123 | 62.923
-2 | 0.425 | 0.00575 | -0.124 | 73.887
-1.5 | 0.486 | 0.00575 | -0.125 | 84.601
-1 | 0.547 | 0.00575 | -0.126 | 95.201
-0.5 | 0.609 | 0.00578 | -0.127 | 105.37
0 | 0.67 | 0.0058 | -0.128 | 115.435
0.5 | 0.729 | 0.00585 | -0.129 | 124.65
1 | 0.789 | 0.0059 | -0.13 | 133.697
1.5 | 0.85 | 0.00595 | -0.131 | 142.847
2 | 0.91 | 0.00603 | -0.132 | 150.959
2.5 | 0.971 | 0.00609 | -0.133 | 159.323
3 | 1.031 | 0.00618 | -0.134 | 166.908
3.5 | 1.091 | 0.00623 | -0.135 | 175.1
4 | 1.15 | 0.00645 | -0.136 | 178.374
4.5 | 1.21 | 0.00666 | -0.137 | 181.771
5 | 1.269 | 0.0069 | -0.138 | 183.986
5.5 | 1.327 | 0.00721 | -0.138 | 184.021
6 | 1.385 | 0.00746 | -0.139 | 185.568
6.5 | 1.441 | 0.00781 | -0.14 | 184.449
7 | 1.495 | 0.00817 | -0.141 | 182.957
7.5 | 1.54 | 0.00858 | -0.142 | 179.519
8 | 1.579 | 0.00907 | -0.143 | 173.998
8.5 | 1.611 | 0.0094 | -0.144 | 171.352
9 | 1.636 | 0.01028 | -0.144 | 159.083
9.5 | 1.651 | 0.01071 | -0.145 | 154.207
10 | 1.658 | 0.01112 | -0.146 | 149.073
10.5 | 1.654 | 0.01152 | -0.147 | 143.607
11 | 1.641 | 0.01204 | -0.148 | 136.281
11.5 | 1.606 | 0.01937 | -0.147 | 82.901
12 | 1.57 | 0.01828 | -0.148 | 85.889
12.5 | 1.525 | 0.0195 | -0.148 | 78.226
13 | 1.474 | 0.01819 | -0.148 | 80.998
13.5 | 1.417 | 0.01947 | -0.148 | 72.781
14 | 1.356 | 0.01807 | -0.148 | 75.016
14.5 | 1.292 | 0.02449 | -0.148 | 52.749
15 | 1.226 | 0.02614 | -0.148 | 46.904

## 138. Re 18M Mach 0.00 (2)
BIGFOIL.COM POLAR EXPORT
e582
EPPLER 582 |  |  |  | Cl Max: | 1.8694 | at alpha= | 20 | deg
XFOIL ncrit=9 |  |  |  | L/D Max: | 186.278 | at alpha= | 3 | deg
Re: | 18000000 |  |  | Cd Min: | 0.0635 | at alpha= | 20 | deg
Mach: | 0 |  |  | Cl=0 at alpha= | -99 | deg
|  |  |  | @ Cl=0.1, Cd= | 0.0053
|  |  |  | @ Cl=0.4, Cd= | 0.0048425
|  |  |  | @ Cl=0.6, Cd= | 0.0045294
alpha (deg) | Cl | Cd | Cm | Cl/Cd
-4 | 0.1402 | 0.0053 | -0.1211 | 26.4528
-3 | 0.2555 | 0.00506 | -0.1225 | 50.4941
-2.5 | 0.3127 | 0.00498 | -0.1231 | 62.7912
-1.5 | 0.427 | 0.0048 | -0.1244 | 88.9583
-1 | 0.484 | 0.0047 | -0.1251 | 102.9787
-0.5 | 0.5408 | 0.00459 | -0.1258 | 117.8214
0 | 0.5969 | 0.00453 | -0.1265 | 131.766
0.5 | 0.6533 | 0.00452 | -0.1271 | 144.5354
1 | 0.7085 | 0.00453 | -0.1276 | 156.4018
2 | 0.8184 | 0.00454 | -0.1286 | 180.2643
2.5 | 0.8725 | 0.00471 | -0.1288 | 185.2442
3 | 0.9258 | 0.00497 | -0.1288 | 186.2777
3.5 | 0.9778 | 0.0053 | -0.1285 | 184.4906
4 | 1.0289 | 0.00563 | -0.1281 | 182.7531
4.5 | 1.0797 | 0.00598 | -0.1276 | 180.5518
5 | 1.1296 | 0.00634 | -0.1269 | 178.1703
5.5 | 1.1795 | 0.00667 | -0.1263 | 176.8366
6 | 1.226 | 0.00712 | -0.1251 | 172.191
6.5 | 1.2703 | 0.00761 | -0.1234 | 166.9251
7 | 1.3135 | 0.0081 | -0.1216 | 162.1605
7.5 | 1.3471 | 0.0087 | -0.1177 | 154.8391
8 | 1.3757 | 0.00931 | -0.1128 | 147.7658
8.5 | 1.4066 | 0.00994 | -0.1087 | 141.5091
9 | 1.4374 | 0.01063 | -0.1046 | 135.2211
9.5 | 1.4665 | 0.01142 | -0.1005 | 128.4151
10 | 1.498 | 0.01216 | -0.097 | 123.1908
10.5 | 1.5277 | 0.01301 | -0.0934 | 117.4251
11 | 1.5545 | 0.01406 | -0.0896 | 110.5619
11.5 | 1.5821 | 0.01516 | -0.0861 | 104.3602
12 | 1.6069 | 0.01646 | -0.0825 | 97.6245
12.5 | 1.6313 | 0.0179 | -0.0792 | 91.1341
13 | 1.6579 | 0.0193 | -0.0764 | 85.9016
13.5 | 1.6815 | 0.02098 | -0.0734 | 80.1478
14 | 1.7051 | 0.02273 | -0.0707 | 75.0154
14.5 | 1.7276 | 0.02466 | -0.0682 | 70.0568
15 | 1.7495 | 0.02674 | -0.0659 | 65.4263
17 | 1.8128 | 0.03814 | -0.0572 | 47.5302
17.5 | 1.8273 | 0.04146 | -0.0558 | 44.0738
18 | 1.8399 | 0.04508 | -0.0545 | 40.8141
18.5 | 1.8491 | 0.04923 | -0.0534 | 37.5604
19 | 1.8566 | 0.05372 | -0.0527 | 34.5607
19.5 | 1.8627 | 0.05855 | -0.0523 | 31.8138
20 | 1.8694 | 0.0635 | -0.0523 | 29.4394

## 139. Re 18M Mach 0.10 (1)
BIGFOIL.COM POLAR EXPORT
e582
EPPLER 582 |  |  |  | Cl Max: | 1.657 | at alpha= | 10 | deg
JavaFoil+Calcfoil stall+Eppler ext transition |  |  |  | L/D Max: | 185.165 | at alpha= | 6 | deg
Re: | 18000000 |  |  | Cd Min: | 0.00576 | at alpha= | -2.5 | deg
Mach: | 0.1 |  |  | Cl=0 at alpha= | -5.4661 | deg
|  |  |  | @ Cl=0.1, Cd= | 0.00754
|  |  |  | @ Cl=0.4, Cd= | 0.00576
|  |  |  | @ Cl=0.6, Cd= | 0.0057842
alpha (deg) | Cl | Cd | Cm | Cl/Cd
-16 | -0.223 | 0.09741 | -0.06 | -2.284
-15.5 | -0.234 | 0.09164 | -0.061 | -2.555
-15 | -0.246 | 0.0858 | -0.063 | -2.864
-14.5 | -0.258 | 0.07924 | -0.066 | -3.25
-14 | -0.269 | 0.07239 | -0.068 | -3.717
-13.5 | -0.281 | 0.06318 | -0.073 | -4.453
-13 | -0.297 | 0.04769 | -0.081 | -6.232
-12.5 | -0.335 | 0.01563 | -0.098 | -21.421
-12 | -0.343 | 0.01321 | -0.1 | -25.95
-11.5 | -0.348 | 0.0113 | -0.102 | -30.797
-11 | -0.349 | 0.01006 | -0.104 | -34.712
-10.5 | -0.345 | 0.00922 | -0.105 | -37.456
-10 | -0.336 | 0.00857 | -0.107 | -39.266
-9.5 | -0.322 | 0.00617 | -0.109 | -52.171
-9 | -0.304 | 0.00818 | -0.111 | -37.192
-8.5 | -0.277 | 0.00806 | -0.112 | -34.33
-8 | -0.243 | 0.00786 | -0.113 | -30.973
-7.5 | -0.205 | 0.00777 | -0.114 | -26.342
-7 | -0.161 | 0.00765 | -0.115 | -20.997
-6.5 | -0.112 | 0.00757 | -0.116 | -14.801
-6 | -0.06 | 0.00756 | -0.117 | -7.873
-5.5 | -0.004 | 0.00754 | -0.118 | -0.488
-5 | 0.055 | 0.00757 | -0.119 | 7.231
-4.5 | 0.115 | 0.00753 | -0.12 | 15.268
-4 | 0.177 | 0.0076 | -0.121 | 23.218
-3.5 | 0.239 | 0.00632 | -0.122 | 37.763
-3 | 0.301 | 0.00648 | -0.123 | 46.504
-2.5 | 0.364 | 0.00576 | -0.124 | 63.111
-2 | 0.427 | 0.00576 | -0.125 | 74.137
-1.5 | 0.489 | 0.00576 | -0.126 | 84.851
-1 | 0.55 | 0.00576 | -0.127 | 95.55
-0.5 | 0.612 | 0.00579 | -0.128 | 105.647
0 | 0.673 | 0.00582 | -0.129 | 115.712
0.5 | 0.732 | 0.00586 | -0.13 | 124.924
1 | 0.793 | 0.00595 | -0.131 | 133.347
1.5 | 0.854 | 0.00597 | -0.132 | 143.128
2 | 0.915 | 0.00605 | -0.133 | 151.137
2.5 | 0.976 | 0.00611 | -0.134 | 159.684
3 | 1.036 | 0.0062 | -0.135 | 167.086
3.5 | 1.096 | 0.00626 | -0.136 | 175.164
4 | 1.156 | 0.00648 | -0.136 | 178.315
4.5 | 1.216 | 0.00669 | -0.137 | 181.68
5 | 1.275 | 0.00694 | -0.138 | 183.754
5.5 | 1.334 | 0.00726 | -0.139 | 183.763
6 | 1.392 | 0.00752 | -0.14 | 185.165
6.5 | 1.448 | 0.00787 | -0.141 | 183.949
7 | 1.502 | 0.00824 | -0.142 | 182.347
7.5 | 1.547 | 0.00865 | -0.143 | 178.704
8 | 1.585 | 0.00916 | -0.143 | 173.079
8.5 | 1.616 | 0.00957 | -0.144 | 168.956
9 | 1.639 | 0.01039 | -0.145 | 157.786
9.5 | 1.653 | 0.01081 | -0.146 | 152.881
10 | 1.657 | 0.01126 | -0.147 | 147.145
10.5 | 1.65 | 0.01173 | -0.148 | 140.658
11 | 1.623 | 0.01886 | -0.147 | 86.056
11.5 | 1.591 | 0.01976 | -0.148 | 80.502
12 | 1.548 | 0.01865 | -0.148 | 83.003
12.5 | 1.497 | 0.01742 | -0.148 | 85.912
13 | 1.439 | 0.01863 | -0.148 | 77.229
13.5 | 1.375 | 0.0173 | -0.149 | 79.448
14 | 1.306 | 0.01858 | -0.149 | 70.308
14.5 | 1.235 | 0.02522 | -0.149 | 48.98
15 | 1.162 | 0.02701 | -0.149 | 43.026

## 140. Re 18M Mach 0.10 (2)
BIGFOIL.COM POLAR EXPORT
e582
EPPLER 582 |  |  |  | Cl Max: | 1.8599 | at alpha= | 20 | deg
XFOIL ncrit=9 |  |  |  | L/D Max: | 187.344 | at alpha= | 3 | deg
Re: | 18000000 |  |  | Cd Min: | 0.06736 | at alpha= | 20 | deg
Mach: | 0.1 |  |  | Cl=0 at alpha= | -99 | deg
|  |  |  | @ Cl=0.1, Cd= | 0.00531
|  |  |  | @ Cl=0.4, Cd= | 0.0048457
|  |  |  | @ Cl=0.6, Cd= | 0.0045303
alpha (deg) | Cl | Cd | Cm | Cl/Cd
-4 | 0.1407 | 0.00531 | -0.1217 | 26.4972
-3.5 | 0.1988 | 0.00514 | -0.1224 | 38.677
-3 | 0.2568 | 0.00507 | -0.1231 | 50.6509
-2.5 | 0.3143 | 0.00498 | -0.1237 | 63.1124
-2 | 0.3718 | 0.00488 | -0.1243 | 76.1885
-1.5 | 0.4293 | 0.00481 | -0.125 | 89.2516
-1 | 0.4867 | 0.0047 | -0.1257 | 103.5532
-0.5 | 0.5439 | 0.00459 | -0.1265 | 118.4967
0 | 0.6003 | 0.00453 | -0.1271 | 132.5166
0.5 | 0.6571 | 0.00451 | -0.1277 | 145.6984
2 | 0.8232 | 0.00454 | -0.1292 | 181.3216
2.5 | 0.8776 | 0.0047 | -0.1294 | 186.7234
3 | 0.9311 | 0.00497 | -0.1293 | 187.3441
3.5 | 0.9833 | 0.0053 | -0.129 | 185.5283
4 | 1.0345 | 0.00565 | -0.1285 | 183.0973
4.5 | 1.0856 | 0.006 | -0.128 | 180.9333
5 | 1.1354 | 0.00637 | -0.1272 | 178.2418
5.5 | 1.1856 | 0.0067 | -0.1266 | 176.9552
6 | 1.232 | 0.00715 | -0.1252 | 172.3077
6.5 | 1.2764 | 0.00764 | -0.1234 | 167.0681
7 | 1.3191 | 0.00814 | -0.1213 | 162.0516
7.5 | 1.3497 | 0.00874 | -0.1167 | 154.4279
8 | 1.379 | 0.00938 | -0.1119 | 147.0149
8.5 | 1.4105 | 0.01002 | -0.1078 | 140.7685
9 | 1.4407 | 0.01075 | -0.1036 | 134.0186
9.5 | 1.4694 | 0.01158 | -0.0993 | 126.8912
10 | 1.5008 | 0.01236 | -0.0957 | 121.4239
10.5 | 1.5303 | 0.01327 | -0.0921 | 115.3203
11 | 1.5562 | 0.0144 | -0.088 | 108.0694
11.5 | 1.583 | 0.01559 | -0.0844 | 101.5394
12 | 1.6082 | 0.01696 | -0.0809 | 94.8231
12.5 | 1.6322 | 0.01849 | -0.0774 | 88.2747
13 | 1.6583 | 0.02001 | -0.0745 | 82.8736
13.5 | 1.683 | 0.02171 | -0.0717 | 77.5219
14 | 1.707 | 0.02353 | -0.0691 | 72.5457
14.5 | 1.7279 | 0.02568 | -0.0664 | 67.2858
15 | 1.7491 | 0.02791 | -0.064 | 62.6693
15.5 | 1.7629 | 0.03083 | -0.0612 | 57.1813
16 | 1.7813 | 0.03355 | -0.0592 | 53.0939
16.5 | 1.7971 | 0.03661 | -0.0572 | 49.0877
17 | 1.8108 | 0.04002 | -0.0555 | 45.2474
17.5 | 1.8241 | 0.04359 | -0.0541 | 41.8468
18 | 1.8357 | 0.04751 | -0.0529 | 38.6382
18.5 | 1.8449 | 0.05183 | -0.052 | 35.5952
19 | 1.8503 | 0.05676 | -0.0514 | 32.5987
19.5 | 1.8546 | 0.06204 | -0.0511 | 29.8936
20 | 1.8599 | 0.06736 | -0.0513 | 27.6113

## 141. Re 18M Mach 0.25 (1)
BIGFOIL.COM POLAR EXPORT
e582
EPPLER 582 |  |  |  | Cl Max: | 1.655 | at alpha= | 9 | deg
JavaFoil+Calcfoil stall+Eppler ext transition |  |  |  | L/D Max: | 182.898 | at alpha= | 6 | deg
Re: | 18000000 |  |  | Cd Min: | 0.00581 | at alpha= | -2.5 | deg
Mach: | 0.25 |  |  | Cl=0 at alpha= | -5.4667 | deg
|  |  |  | @ Cl=0.1, Cd= | 0.0076942
|  |  |  | @ Cl=0.4, Cd= | 0.005818
|  |  |  | @ Cl=0.6, Cd= | 0.0058519
alpha (deg) | Cl | Cd | Cm | Cl/Cd
-14.5 | -0.054 | 0.09087 | -0.059 | -0.592
-14 | -0.051 | 0.08327 | -0.062 | -0.613
-13.5 | -0.048 | 0.07916 | -0.063 | -0.608
-13 | -0.045 | 0.07357 | -0.065 | -0.615
-12.5 | -0.043 | 0.06719 | -0.069 | -0.633
-12 | -0.121 | 0.05907 | -0.074 | -2.047
-11.5 | -0.161 | 0.04236 | -0.085 | -3.794
-11 | -0.209 | 0.01271 | -0.104 | -16.46
-10.5 | -0.234 | 0.01058 | -0.107 | -22.163
-10 | -0.251 | 0.00955 | -0.109 | -26.249
-9.5 | -0.258 | 0.00878 | -0.111 | -29.428
-9 | -0.257 | 0.00639 | -0.112 | -40.24
-8.5 | -0.248 | 0.0083 | -0.115 | -29.876
-8 | -0.226 | 0.00811 | -0.116 | -27.892
-7.5 | -0.196 | 0.00804 | -0.117 | -24.328
-7 | -0.157 | 0.00794 | -0.118 | -19.764
-6.5 | -0.111 | 0.00785 | -0.119 | -14.161
-6 | -0.06 | 0.00775 | -0.12 | -7.711
-5.5 | -0.004 | 0.00772 | -0.121 | -0.482
-5 | 0.056 | 0.00768 | -0.122 | 7.257
-4.5 | 0.118 | 0.0077 | -0.123 | 15.252
-4 | 0.181 | 0.00772 | -0.124 | 23.429
-3.5 | 0.245 | 0.0064 | -0.125 | 38.283
-3 | 0.309 | 0.00655 | -0.126 | 47.208
-2.5 | 0.374 | 0.00581 | -0.127 | 64.33
-2 | 0.439 | 0.00583 | -0.128 | 75.311
-1.5 | 0.502 | 0.00583 | -0.129 | 86.202
-1 | 0.565 | 0.00583 | -0.13 | 96.933
-0.5 | 0.629 | 0.00587 | -0.131 | 107.163
0 | 0.692 | 0.00594 | -0.132 | 116.42
0.5 | 0.752 | 0.00595 | -0.133 | 126.438
1 | 0.815 | 0.00605 | -0.134 | 134.763
1.5 | 0.877 | 0.00607 | -0.135 | 144.537
2 | 0.94 | 0.00616 | -0.136 | 152.563
2.5 | 1.002 | 0.00623 | -0.137 | 160.838
3 | 1.064 | 0.00634 | -0.138 | 167.88
3.5 | 1.126 | 0.00642 | -0.139 | 175.263
4 | 1.187 | 0.00667 | -0.14 | 178.017
4.5 | 1.249 | 0.0069 | -0.141 | 180.991
5 | 1.309 | 0.00721 | -0.142 | 181.483
5.5 | 1.369 | 0.00753 | -0.143 | 181.925
6 | 1.428 | 0.00781 | -0.144 | 182.898
6.5 | 1.486 | 0.00821 | -0.145 | 181.04
7 | 1.54 | 0.00862 | -0.146 | 178.722
7.5 | 1.583 | 0.0091 | -0.147 | 174.052
8 | 1.618 | 0.00966 | -0.147 | 167.493
8.5 | 1.643 | 0.01058 | -0.148 | 155.193
9 | 1.655 | 0.01096 | -0.149 | 151.041
9.5 | 1.654 | 0.01158 | -0.15 | 142.789
10 | 1.637 | 0.01208 | -0.151 | 135.455
10.5 | 1.589 | 0.01952 | -0.15 | 81.387
11 | 1.532 | 0.01854 | -0.151 | 82.618
11.5 | 1.456 | 0.01959 | -0.151 | 74.32
12 | 1.364 | 0.0184 | -0.151 | 74.121
12.5 | 1.256 | 0.01719 | -0.151 | 73.078
13 | 1.135 | 0.01862 | -0.151 | 60.966
13.5 | 1.004 | 0.0258 | -0.151 | 38.93
14 | 0.866 | 0.02792 | -0.151 | 31.006

## 142. Re 18M Mach 0.25 (2)
BIGFOIL.COM POLAR EXPORT
e582
EPPLER 582 |  |  |  | Cl Max: | 1.7985 | at alpha= | 17.5 | deg
XFOIL ncrit=9 |  |  |  | L/D Max: | 191.78 | at alpha= | 2.5 | deg
Re: | 18000000 |  |  | Cd Min: | 0.09572 | at alpha= | 20 | deg
Mach: | 0.25 |  |  | Cl=0 at alpha= | -99 | deg
|  |  |  | @ Cl=0.1, Cd= | 0.00538
|  |  |  | @ Cl=0.4, Cd= | 0.0048868
|  |  |  | @ Cl=0.6, Cd= | 0.0045399
alpha (deg) | Cl | Cd | Cm | Cl/Cd
-4 | 0.1436 | 0.00538 | -0.1252 | 26.6914
-3.5 | 0.2037 | 0.00518 | -0.1258 | 39.3243
-3 | 0.2638 | 0.0051 | -0.1264 | 51.7255
-2.5 | 0.3234 | 0.00502 | -0.127 | 64.4223
-2 | 0.3828 | 0.00491 | -0.1276 | 77.9633
-1.5 | 0.4422 | 0.00483 | -0.1283 | 91.5528
-1 | 0.5015 | 0.00472 | -0.129 | 106.25
-0.5 | 0.5608 | 0.0046 | -0.1298 | 121.913
0 | 0.6195 | 0.00451 | -0.1304 | 137.3614
0.5 | 0.6778 | 0.00451 | -0.131 | 150.2882
1 | 0.7353 | 0.00452 | -0.1315 | 162.677
1.5 | 0.7928 | 0.00451 | -0.1321 | 175.7871
2 | 0.8493 | 0.00452 | -0.1324 | 187.8982
2.5 | 0.9052 | 0.00472 | -0.1325 | 191.7797
3 | 0.9599 | 0.00501 | -0.1322 | 191.5968
4 | 1.0654 | 0.00572 | -0.1308 | 186.2587
4.5 | 1.1177 | 0.00607 | -0.13 | 184.1351
5 | 1.1677 | 0.00648 | -0.1287 | 180.2006
5.5 | 1.2178 | 0.00685 | -0.1275 | 177.781
6 | 1.2634 | 0.00734 | -0.1253 | 172.1253
6.5 | 1.3047 | 0.00783 | -0.1222 | 166.6284
7 | 1.3374 | 0.00834 | -0.1173 | 160.3597
7.5 | 1.3694 | 0.00899 | -0.1125 | 152.3248
8 | 1.3958 | 0.00986 | -0.1068 | 141.5619
8.5 | 1.4283 | 0.0106 | -0.1024 | 134.7453
9 | 1.4555 | 0.01159 | -0.0974 | 125.5824
9.5 | 1.4829 | 0.01267 | -0.0926 | 117.0403
10 | 1.5121 | 0.01377 | -0.0884 | 109.8112
10.5 | 1.5403 | 0.01505 | -0.0843 | 102.3455
11.5 | 1.5889 | 0.01831 | -0.076 | 86.7777
12 | 1.6148 | 0.02006 | -0.0724 | 80.4985
12.5 | 1.64 | 0.022 | -0.0691 | 74.5455
13 | 1.6664 | 0.02395 | -0.0662 | 69.5783
13.5 | 1.6896 | 0.02626 | -0.0632 | 64.3412
14 | 1.7109 | 0.02883 | -0.0604 | 59.3444
14.5 | 1.7288 | 0.03181 | -0.0575 | 54.3477
15 | 1.7478 | 0.03486 | -0.0551 | 50.1377
15.5 | 1.7596 | 0.03869 | -0.0526 | 45.4795
16 | 1.7736 | 0.04254 | -0.0507 | 41.6925
16.5 | 1.786 | 0.04672 | -0.049 | 38.2277
17.5 | 1.7985 | 0.05702 | -0.0468 | 31.5416
18 | 1.7982 | 0.06332 | -0.0463 | 28.3986
18.5 | 1.7938 | 0.07037 | -0.0465 | 25.491
19 | 1.7882 | 0.07793 | -0.0474 | 22.9462
19.5 | 1.7753 | 0.08676 | -0.0491 | 20.4622
20 | 1.7643 | 0.09572 | -0.0515 | 18.4319

## 143. Re 18M Mach 0.50 (1)
BIGFOIL.COM POLAR EXPORT
e582
EPPLER 582 |  |  |  | Cl Max: | 1.699 | at alpha= | 7.5 | deg
JavaFoil+Calcfoil stall+Eppler ext transition |  |  |  | L/D Max: | 173.655 | at alpha= | 4.5 | deg
Re: | 18000000 |  |  | Cd Min: | 0.00611 | at alpha= | -0.5 | deg
Mach: | 0.5 |  |  | Cl=0 at alpha= | -5.4825 | deg
|  |  |  | @ Cl=0.1, Cd= | 0.0084029
|  |  |  | @ Cl=0.4, Cd= | 0.006364
|  |  |  | @ Cl=0.6, Cd= | 0.006147
alpha (deg) | Cl | Cd | Cm | Cl/Cd
-20 | -0.806 | 0.16248 | -0.061 | -4.958
-19.5 | -0.781 | 0.14759 | -0.063 | -5.289
-19 | -0.754 | 0.14051 | -0.064 | -5.363
-18.5 | -0.725 | 0.13562 | -0.063 | -5.35
-18 | -0.698 | 0.13152 | -0.063 | -5.306
-17.5 | -0.67 | 0.12707 | -0.063 | -5.272
-17 | -0.642 | 0.1235 | -0.062 | -5.195
-16.5 | -0.613 | 0.1199 | -0.061 | -5.114
-16 | -0.586 | 0.1156 | -0.061 | -5.067
-15.5 | -0.558 | 0.11203 | -0.062 | -4.984
-15 | -0.531 | 0.10802 | -0.063 | -4.919
-14.5 | -0.505 | 0.09926 | -0.065 | -5.085
-14 | -0.477 | 0.09437 | -0.064 | -5.053
-13.5 | -0.449 | 0.09037 | -0.064 | -4.966
-13 | -0.421 | 0.08673 | -0.063 | -4.851
-12.5 | -0.393 | 0.08037 | -0.064 | -4.893
-12 | -0.366 | 0.0746 | -0.066 | -4.906
-11.5 | -0.338 | 0.06965 | -0.067 | -4.859
-11 | -0.309 | 0.07365 | -0.06 | -4.195
-10.5 | -0.283 | 0.06387 | -0.068 | -4.427
-10 | -0.259 | 0.05326 | -0.081 | -4.857
-9.5 | -0.269 | 0.0117 | -0.121 | -22.987
-9 | -0.239 | 0.00963 | -0.124 | -24.826
-8.5 | -0.201 | 0.01169 | -0.122 | -17.228
-8 | -0.172 | 0.00887 | -0.127 | -19.427
-7.5 | -0.139 | 0.00703 | -0.128 | -19.757
-7 | -0.105 | 0.00679 | -0.13 | -15.528
-6.5 | -0.072 | 0.00876 | -0.133 | -8.216
-6 | -0.037 | 0.0086 | -0.134 | -4.316
-5.5 | -0.002 | 0.00848 | -0.136 | -0.264
-5 | 0.055 | 0.00848 | -0.137 | 6.477
-4.5 | 0.125 | 0.00836 | -0.138 | 14.909
-4 | 0.197 | 0.00832 | -0.139 | 23.701
-3.5 | 0.271 | 0.00842 | -0.14 | 32.151
-3 | 0.344 | 0.00697 | -0.141 | 49.419
-2.5 | 0.417 | 0.00618 | -0.142 | 67.476
-2 | 0.491 | 0.00615 | -0.144 | 79.77
-1.5 | 0.561 | 0.00618 | -0.145 | 90.798
-1 | 0.632 | 0.00612 | -0.146 | 103.345
-0.5 | 0.703 | 0.00611 | -0.147 | 114.983
0 | 0.773 | 0.00635 | -0.148 | 121.857
0.5 | 0.84 | 0.00644 | -0.149 | 130.496
1 | 0.91 | 0.00651 | -0.15 | 139.831
1.5 | 0.979 | 0.00663 | -0.151 | 147.762
2 | 1.049 | 0.00674 | -0.152 | 155.582
2.5 | 1.118 | 0.00686 | -0.154 | 163.094
3 | 1.187 | 0.00698 | -0.155 | 170.01
3.5 | 1.255 | 0.0073 | -0.156 | 172.02
4 | 1.323 | 0.00765 | -0.157 | 172.992
4.5 | 1.391 | 0.00801 | -0.158 | 173.655
5 | 1.457 | 0.00847 | -0.159 | 172.034
5.5 | 1.522 | 0.00899 | -0.16 | 169.317
6 | 1.586 | 0.00958 | -0.161 | 165.467
6.5 | 1.645 | 0.01016 | -0.162 | 161.932
7 | 1.697 | 0.01093 | -0.163 | 155.254
7.5 | 1.699 | 0.01849 | -0.162 | 91.909
8 | 1.665 | 0.01781 | -0.163 | 93.444
8.5 | 1.501 | 0.01703 | -0.163 | 88.167
9 | 0.99 | 0.01867 | -0.163 | 53.011
9.5 | 1.019 | 0.01763 | -0.163 | 57.808
10 | 1.047 | 0.02621 | -0.163 | 39.949
10.5 | 1.074 | 0.02912 | -0.163 | 36.864
11 | 1.096 | 0.03371 | -0.162 | 32.5
11.5 | 1.13 | 0.0333 | -0.163 | 33.932
12 | 1.154 | 0.0373 | -0.162 | 30.941
12.5 | 1.185 | 0.03754 | -0.163 | 31.569

## 144. Re 18M Mach 0.50 (2)
BIGFOIL.COM POLAR EXPORT
e582
EPPLER 582 |  |  |  | Cl Max: | 1.6861 | at alpha= | 12.5 | deg
XFOIL ncrit=9 |  |  |  | L/D Max: | 209.065 | at alpha= | 2 | deg
Re: | 18000000 |  |  | Cd Min: | 0.16718 | at alpha= | 17.5 | deg
Mach: | 0.5 |  |  | Cl=0 at alpha= | -5.1589 | deg
|  |  |  | @ Cl=0.1, Cd= | 0.006027
|  |  |  | @ Cl=0.4, Cd= | 0.0051145
|  |  |  | @ Cl=0.6, Cd= | 0.0047559
alpha (deg) | Cl | Cd | Cm | Cl/Cd
-11.5 | 0.0212 | 0.09583 | -0.1475 | 0.22123
-11 | 0.0272 | 0.08794 | -0.1509 | 0.3093
-10.5 | 0.0326 | 0.08027 | -0.1543 | 0.40613
-10 | 0.0341 | 0.07236 | -0.158 | 0.47125
-9.5 | 0.0396 | 0.06535 | -0.1614 | 0.60597
-9 | 0.0324 | 0.05675 | -0.166 | 0.57093
-8.5 | 0.022 | 0.04673 | -0.1744 | 0.47079
-8 | -0.0005 | 0.03831 | -0.1786 | -0.013051
-7.5 | -0.0365 | 0.0329 | -0.1732 | -1.1094
-7 | -0.0641 | 0.02704 | -0.1656 | -2.3706
-6.5 | -0.0742 | 0.02039 | -0.1585 | -3.639
-6 | -0.0697 | 0.01389 | -0.1512 | -5.018
-5.5 | -0.0395 | 0.00865 | -0.1456 | -4.5665
-5 | 0.0184 | 0.00683 | -0.1427 | 2.694
-4.5 | 0.0858 | 0.00611 | -0.1416 | 14.0426
-4 | 0.1542 | 0.00571 | -0.1409 | 27.0053
-3.5 | 0.2235 | 0.00543 | -0.1408 | 41.1602
-3 | 0.2929 | 0.00526 | -0.141 | 55.6844
-2.5 | 0.3619 | 0.00517 | -0.1413 | 70
-2 | 0.4306 | 0.00507 | -0.1418 | 84.931
-1.5 | 0.499 | 0.00493 | -0.1424 | 101.217
-1 | 0.5666 | 0.00482 | -0.143 | 117.5519
-0.5 | 0.6343 | 0.00469 | -0.1437 | 135.2452
0 | 0.701 | 0.00461 | -0.1443 | 152.0607
0.5 | 0.7684 | 0.00456 | -0.145 | 168.5088
1 | 0.8336 | 0.00457 | -0.1453 | 182.407
1.5 | 0.8986 | 0.00456 | -0.1456 | 197.0614
2 | 0.9617 | 0.0046 | -0.1453 | 209.0652
2.5 | 1.0218 | 0.00491 | -0.1441 | 208.1059
3 | 1.0797 | 0.00528 | -0.1424 | 204.4886
3.5 | 1.136 | 0.00566 | -0.1402 | 200.7067
4 | 1.1834 | 0.00606 | -0.136 | 195.2805
4.5 | 1.2261 | 0.00655 | -0.1308 | 187.1908
5 | 1.2673 | 0.00714 | -0.1254 | 177.493
5.5 | 1.3094 | 0.00776 | -0.1202 | 168.7371
6 | 1.3489 | 0.0085 | -0.1147 | 158.6941
6.5 | 1.3865 | 0.00939 | -0.1089 | 147.6571
7 | 1.4192 | 0.01055 | -0.1026 | 134.5213
7.5 | 1.4539 | 0.01183 | -0.0968 | 122.8994
8 | 1.4779 | 0.0137 | -0.0901 | 107.8759
8.5 | 1.5032 | 0.01579 | -0.0839 | 95.1995
9 | 1.5318 | 0.01797 | -0.0785 | 85.2421
9.5 | 1.5493 | 0.02089 | -0.0724 | 74.1647
10 | 1.5669 | 0.0241 | -0.0668 | 65.0166
10.5 | 1.5936 | 0.02704 | -0.0623 | 58.9349
11 | 1.6082 | 0.03095 | -0.0574 | 51.9612
11.5 | 1.6376 | 0.03422 | -0.0537 | 47.8551
12 | 1.6661 | 0.0378 | -0.0502 | 44.0767
12.5 | 1.6861 | 0.04225 | -0.0465 | 39.9077
13 | 1.6732 | 0.04967 | -0.0424 | 33.6863
13.5 | 1.6384 | 0.05973 | -0.04 | 27.4301
14 | 1.6016 | 0.07096 | -0.0398 | 22.5705
14.5 | 1.5648 | 0.08314 | -0.0417 | 18.8213
15 | 1.5271 | 0.09632 | -0.0455 | 15.8544
15.5 | 1.492 | 0.10999 | -0.051 | 13.5649
16 | 1.4578 | 0.12423 | -0.0579 | 11.7347
16.5 | 1.4264 | 0.13855 | -0.0659 | 10.2952
17 | 1.3987 | 0.15285 | -0.0746 | 9.1508
17.5 | 1.3733 | 0.16718 | -0.084 | 8.2145

## 145. Re 20M Mach 0.00 (1)
BIGFOIL.COM POLAR EXPORT
e582
EPPLER 582 |  |  |  | Cl Max: | 1.658 | at alpha= | 10 | deg
JavaFoil+Calcfoil stall+Eppler ext transition |  |  |  | L/D Max: | 186.833 | at alpha= | 6 | deg
Re: | 20000000 |  |  | Cd Min: | 0.00569 | at alpha= | -1 | deg
Mach: | 0 |  |  | Cl=0 at alpha= | -5.4661 | deg
|  |  |  | @ Cl=0.1, Cd= | 0.0075125
|  |  |  | @ Cl=0.4, Cd= | 0.0057881
|  |  |  | @ Cl=0.6, Cd= | 0.0058268
alpha (deg) | Cl | Cd | Cm | Cl/Cd
-16.5 | -0.249 | 0.10031 | -0.06 | -2.485
-16 | -0.259 | 0.09433 | -0.061 | -2.75
-15.5 | -0.27 | 0.08742 | -0.064 | -3.086
-15 | -0.28 | 0.08057 | -0.066 | -3.478
-14.5 | -0.29 | 0.07542 | -0.067 | -3.839
-14 | -0.302 | 0.06368 | -0.073 | -4.74
-13.5 | -0.312 | 0.05467 | -0.077 | -5.716
-13 | -0.35 | 0.0186 | -0.095 | -18.819
-12.5 | -0.361 | 0.01391 | -0.098 | -25.956
-12 | -0.366 | 0.01189 | -0.1 | -30.789
-11.5 | -0.368 | 0.01051 | -0.102 | -34.997
-11 | -0.365 | 0.00951 | -0.104 | -38.404
-10.5 | -0.358 | 0.00883 | -0.105 | -40.573
-10 | -0.347 | 0.00824 | -0.107 | -42.081
-9.5 | -0.331 | 0.00679 | -0.108 | -48.685
-9 | -0.309 | 0.00803 | -0.11 | -38.492
-8.5 | -0.28 | 0.00784 | -0.111 | -35.704
-8 | -0.245 | 0.00775 | -0.112 | -31.67
-7.5 | -0.206 | 0.00764 | -0.113 | -26.903
-7 | -0.161 | 0.00755 | -0.114 | -21.33
-6.5 | -0.112 | 0.00754 | -0.115 | -14.865
-6 | -0.059 | 0.00751 | -0.116 | -7.92
-5.5 | -0.004 | 0.00746 | -0.117 | -0.492
-5 | 0.055 | 0.00746 | -0.118 | 7.313
-4.5 | 0.115 | 0.00753 | -0.119 | 15.21
-4 | 0.176 | 0.00759 | -0.12 | 23.148
-3.5 | 0.238 | 0.00631 | -0.121 | 37.648
-3 | 0.3 | 0.00652 | -0.122 | 45.968
-2.5 | 0.362 | 0.00577 | -0.123 | 62.725
-2 | 0.425 | 0.0058 | -0.124 | 73.251
-1.5 | 0.486 | 0.00572 | -0.125 | 85.061
-1 | 0.547 | 0.00569 | -0.126 | 96.147
-0.5 | 0.609 | 0.00585 | -0.127 | 104
0 | 0.67 | 0.00584 | -0.128 | 114.634
0.5 | 0.729 | 0.00591 | -0.129 | 123.242
1 | 0.789 | 0.00595 | -0.13 | 132.565
1.5 | 0.85 | 0.00602 | -0.131 | 141.182
2 | 0.91 | 0.0061 | -0.132 | 149.306
2.5 | 0.971 | 0.00616 | -0.133 | 157.553
3 | 1.031 | 0.00627 | -0.134 | 164.314
3.5 | 1.091 | 0.00636 | -0.135 | 171.429
4 | 1.15 | 0.00644 | -0.136 | 178.509
4.5 | 1.21 | 0.00664 | -0.137 | 182.328
5 | 1.269 | 0.00688 | -0.138 | 184.341
5.5 | 1.327 | 0.00716 | -0.138 | 185.476
6 | 1.385 | 0.00741 | -0.139 | 186.833
6.5 | 1.441 | 0.00775 | -0.14 | 186.083
7 | 1.495 | 0.00809 | -0.141 | 184.749
7.5 | 1.54 | 0.00849 | -0.142 | 181.338
8 | 1.579 | 0.00895 | -0.143 | 176.325
8.5 | 1.611 | 0.00931 | -0.144 | 173.149
9 | 1.636 | 0.01011 | -0.144 | 161.826
9.5 | 1.651 | 0.01052 | -0.145 | 156.952
10 | 1.658 | 0.01092 | -0.146 | 151.772
10.5 | 1.654 | 0.01133 | -0.147 | 146.089
11 | 1.641 | 0.01183 | -0.148 | 138.71
11.5 | 1.608 | 0.01898 | -0.147 | 84.717
12 | 1.572 | 0.02022 | -0.148 | 77.721
12.5 | 1.527 | 0.0191 | -0.148 | 79.969
13 | 1.475 | 0.01782 | -0.148 | 82.791
13.5 | 1.419 | 0.01901 | -0.148 | 74.621
14 | 1.357 | 0.01765 | -0.148 | 76.91
14.5 | 1.293 | 0.0186 | -0.149 | 69.55
15 | 1.227 | 0.02553 | -0.149 | 48.085

## 146. Re 20M Mach 0.00 (2)
BIGFOIL.COM POLAR EXPORT
e582
EPPLER 582 |  |  |  | Cl Max: | 1.8816 | at alpha= | 20 | deg
XFOIL ncrit=9 |  |  |  | L/D Max: | 185.904 | at alpha= | 3 | deg
Re: | 20000000 |  |  | Cd Min: | 0.06204 | at alpha= | 20 | deg
Mach: | 0 |  |  | Cl=0 at alpha= | -99 | deg
|  |  |  | @ Cl=0.1, Cd= | 0.00495
|  |  |  | @ Cl=0.4, Cd= | 0.0048182
|  |  |  | @ Cl=0.6, Cd= | 0.0045912
alpha (deg) | Cl | Cd | Cm | Cl/Cd
-2.5 | 0.3126 | 0.00495 | -0.1231 | 63.1515
-2 | 0.3698 | 0.00485 | -0.1238 | 76.2474
-1.5 | 0.4268 | 0.00479 | -0.1244 | 89.1023
-1 | 0.4837 | 0.00471 | -0.1251 | 102.6964
-0.5 | 0.5405 | 0.0046 | -0.1258 | 117.5
0 | 0.5965 | 0.00459 | -0.1264 | 129.9564
0.5 | 0.6524 | 0.00461 | -0.1269 | 141.5184
1 | 0.7078 | 0.00461 | -0.1274 | 153.5358
2 | 0.8175 | 0.00471 | -0.1283 | 173.5669
2.5 | 0.8719 | 0.00476 | -0.1287 | 183.1723
3 | 0.9258 | 0.00498 | -0.1288 | 185.9036
3.5 | 0.9775 | 0.00532 | -0.1285 | 183.7406
4 | 1.0295 | 0.00562 | -0.1282 | 183.1851
4.5 | 1.0805 | 0.00595 | -0.1278 | 181.5966
5 | 1.131 | 0.00629 | -0.1272 | 179.8092
5.5 | 1.1796 | 0.00668 | -0.1264 | 176.5868
6 | 1.2265 | 0.00711 | -0.1252 | 172.5035
6.5 | 1.271 | 0.0076 | -0.1236 | 167.2368
7 | 1.3158 | 0.00803 | -0.122 | 163.8605
7.5 | 1.3494 | 0.00867 | -0.1182 | 155.6401
8 | 1.3781 | 0.00925 | -0.1133 | 148.9838
8.5 | 1.4105 | 0.00983 | -0.1094 | 143.4893
9 | 1.4404 | 0.01054 | -0.1052 | 136.6603
9.5 | 1.4725 | 0.01122 | -0.1016 | 131.2389
10 | 1.5042 | 0.01195 | -0.0981 | 125.8745
10.5 | 1.5323 | 0.01284 | -0.0942 | 119.338
11 | 1.5611 | 0.01378 | -0.0906 | 113.2874
11.5 | 1.5876 | 0.01491 | -0.0869 | 106.4789
12 | 1.6135 | 0.01614 | -0.0834 | 99.969
12.5 | 1.6383 | 0.01752 | -0.0801 | 93.5103
13 | 1.6648 | 0.0189 | -0.0772 | 88.0847
13.5 | 1.69 | 0.02046 | -0.0744 | 82.6002
14 | 1.7145 | 0.02213 | -0.0717 | 77.474
14.5 | 1.7359 | 0.02409 | -0.069 | 72.0589
15 | 1.7576 | 0.02615 | -0.0666 | 67.2122
15.5 | 1.7725 | 0.02881 | -0.0638 | 61.5238
16 | 1.7918 | 0.03129 | -0.0617 | 57.2643
16.5 | 1.8088 | 0.03406 | -0.0597 | 53.1063
17 | 1.8234 | 0.03718 | -0.0579 | 49.0425
17.5 | 1.8378 | 0.04047 | -0.0563 | 45.4114
18 | 1.8504 | 0.04403 | -0.055 | 42.0259
18.5 | 1.8613 | 0.04795 | -0.0539 | 38.8175
19 | 1.871 | 0.05213 | -0.0531 | 35.891
19.5 | 1.8757 | 0.05705 | -0.0526 | 32.8782
20 | 1.8816 | 0.06204 | -0.0524 | 30.3288

## 147. Re 20M Mach 0.10 (1)
BIGFOIL.COM POLAR EXPORT
e582
EPPLER 582 |  |  |  | Cl Max: | 1.657 | at alpha= | 10 | deg
JavaFoil+Calcfoil stall+Eppler ext transition |  |  |  | L/D Max: | 186.424 | at alpha= | 6 | deg
Re: | 20000000 |  |  | Cd Min: | 0.00571 | at alpha= | -1 | deg
Mach: | 0.1 |  |  | Cl=0 at alpha= | -5.4661 | deg
|  |  |  | @ Cl=0.1, Cd= | 0.0075325
|  |  |  | @ Cl=0.4, Cd= | 0.0058071
|  |  |  | @ Cl=0.6, Cd= | 0.005839
alpha (deg) | Cl | Cd | Cm | Cl/Cd
-16 | -0.223 | 0.0969 | -0.06 | -2.298
-15.5 | -0.234 | 0.0904 | -0.062 | -2.594
-15 | -0.246 | 0.08546 | -0.063 | -2.877
-14.5 | -0.258 | 0.07865 | -0.066 | -3.277
-14 | -0.269 | 0.07179 | -0.069 | -3.751
-13.5 | -0.284 | 0.05889 | -0.075 | -4.815
-13 | -0.305 | 0.03652 | -0.086 | -8.359
-12.5 | -0.335 | 0.01529 | -0.098 | -21.92
-12 | -0.344 | 0.01258 | -0.1 | -27.334
-11.5 | -0.349 | 0.01092 | -0.102 | -31.943
-11 | -0.35 | 0.00979 | -0.104 | -35.707
-10.5 | -0.346 | 0.00901 | -0.106 | -38.384
-10 | -0.337 | 0.00839 | -0.107 | -40.155
-9.5 | -0.323 | 0.00688 | -0.109 | -46.909
-9 | -0.304 | 0.00802 | -0.111 | -37.934
-8.5 | -0.277 | 0.00795 | -0.112 | -34.791
-8 | -0.243 | 0.00774 | -0.113 | -31.45
-7.5 | -0.205 | 0.00767 | -0.114 | -26.689
-7 | -0.161 | 0.00763 | -0.115 | -21.057
-6.5 | -0.112 | 0.00755 | -0.116 | -14.843
-6 | -0.06 | 0.00752 | -0.117 | -7.917
-5.5 | -0.004 | 0.00754 | -0.118 | -0.488
-5 | 0.055 | 0.00748 | -0.119 | 7.319
-4.5 | 0.115 | 0.00755 | -0.12 | 15.237
-4 | 0.177 | 0.00761 | -0.121 | 23.194
-3.5 | 0.239 | 0.00632 | -0.122 | 37.763
-3 | 0.301 | 0.00654 | -0.123 | 46.066
-2.5 | 0.364 | 0.00579 | -0.124 | 62.857
-2 | 0.427 | 0.00582 | -0.125 | 73.431
-1.5 | 0.489 | 0.00573 | -0.126 | 85.287
-1 | 0.55 | 0.00571 | -0.127 | 96.402
-0.5 | 0.612 | 0.00587 | -0.128 | 104.267
0 | 0.673 | 0.00586 | -0.129 | 114.906
0.5 | 0.732 | 0.00593 | -0.13 | 123.51
1 | 0.793 | 0.006 | -0.131 | 132.181
1.5 | 0.854 | 0.00604 | -0.132 | 141.45
2 | 0.915 | 0.00612 | -0.133 | 149.508
2.5 | 0.976 | 0.00618 | -0.134 | 157.843
3 | 1.036 | 0.0063 | -0.135 | 164.493
3.5 | 1.096 | 0.00639 | -0.136 | 171.539
4 | 1.156 | 0.00648 | -0.136 | 178.484
4.5 | 1.216 | 0.00667 | -0.137 | 182.335
5 | 1.275 | 0.00692 | -0.138 | 184.199
5.5 | 1.334 | 0.0072 | -0.139 | 185.214
6 | 1.392 | 0.00746 | -0.14 | 186.424
6.5 | 1.448 | 0.0078 | -0.141 | 185.577
7 | 1.502 | 0.00816 | -0.142 | 184.137
7.5 | 1.547 | 0.00856 | -0.143 | 180.576
8 | 1.585 | 0.00904 | -0.143 | 175.372
8.5 | 1.616 | 0.00941 | -0.144 | 171.862
9 | 1.639 | 0.01021 | -0.145 | 160.522
9.5 | 1.653 | 0.01062 | -0.146 | 155.606
10 | 1.657 | 0.01106 | -0.147 | 149.83
10.5 | 1.65 | 0.01153 | -0.148 | 143.137
11 | 1.632 | 0.01202 | -0.148 | 135.76
11.5 | 1.592 | 0.01935 | -0.148 | 82.299
12 | 1.55 | 0.01829 | -0.148 | 84.778
12.5 | 1.499 | 0.01953 | -0.148 | 76.738
13 | 1.441 | 0.01821 | -0.149 | 79.107
13.5 | 1.376 | 0.01953 | -0.149 | 70.472
14 | 1.308 | 0.01814 | -0.149 | 72.113
14.5 | 1.237 | 0.02463 | -0.149 | 50.199
15 | 1.164 | 0.02637 | -0.149 | 44.124

## 148. Re 20M Mach 0.10 (2)
BIGFOIL.COM POLAR EXPORT
e582
EPPLER 582 |  |  |  | Cl Max: | 1.8729 | at alpha= | 20 | deg
XFOIL ncrit=9 |  |  |  | L/D Max: | 186.593 | at alpha= | 3 | deg
Re: | 20000000 |  |  | Cd Min: | 0.06579 | at alpha= | 20 | deg
Mach: | 0.1 |  |  | Cl=0 at alpha= | -99 | deg
|  |  |  | @ Cl=0.1, Cd= | 0.00509
|  |  |  | @ Cl=0.4, Cd= | 0.0048257
|  |  |  | @ Cl=0.6, Cd= | 0.00459
alpha (deg) | Cl | Cd | Cm | Cl/Cd
-3.5 | 0.1987 | 0.00509 | -0.1224 | 39.0373
-3 | 0.2567 | 0.00503 | -0.1231 | 51.0338
-2.5 | 0.3144 | 0.00495 | -0.1238 | 63.5152
-2 | 0.3719 | 0.00486 | -0.1244 | 76.5226
-1.5 | 0.4292 | 0.00479 | -0.125 | 89.6033
-1 | 0.4864 | 0.00472 | -0.1257 | 103.0508
-0.5 | 0.5437 | 0.0046 | -0.1264 | 118.1957
0 | 0.5999 | 0.00459 | -0.127 | 130.6972
0.5 | 0.6563 | 0.0046 | -0.1275 | 142.6739
1 | 0.7119 | 0.00461 | -0.128 | 154.4252
1.5 | 0.7675 | 0.00464 | -0.1285 | 165.4095
2 | 0.8221 | 0.00471 | -0.1289 | 174.5435
2.5 | 0.877 | 0.00476 | -0.1293 | 184.2437
3 | 0.9311 | 0.00499 | -0.1293 | 186.5932
3.5 | 0.9831 | 0.00532 | -0.129 | 184.7932
4 | 1.0351 | 0.00563 | -0.1286 | 183.8544
4.5 | 1.0864 | 0.00597 | -0.1282 | 181.9765
5 | 1.1369 | 0.00632 | -0.1275 | 179.8892
5.5 | 1.1856 | 0.00671 | -0.1266 | 176.6915
6 | 1.2326 | 0.00714 | -0.1253 | 172.6331
6.5 | 1.2769 | 0.00764 | -0.1236 | 167.1335
7 | 1.3219 | 0.00806 | -0.1219 | 164.0074
7.5 | 1.3516 | 0.00871 | -0.1171 | 155.178
8 | 1.3821 | 0.0093 | -0.1125 | 148.6129
8.5 | 1.4139 | 0.00992 | -0.1084 | 142.5302
9 | 1.4435 | 0.01066 | -0.1041 | 135.4128
9.5 | 1.4748 | 0.01139 | -0.1003 | 129.482
10 | 1.5062 | 0.01216 | -0.0966 | 123.8651
10.5 | 1.5348 | 0.01309 | -0.0928 | 117.2498
11 | 1.5636 | 0.01409 | -0.0892 | 110.9723
11.5 | 1.5884 | 0.01534 | -0.0852 | 103.5463
12 | 1.6147 | 0.01663 | -0.0817 | 97.0956
12.5 | 1.6403 | 0.01806 | -0.0784 | 90.825
13 | 1.6661 | 0.01954 | -0.0755 | 85.2661
13.5 | 1.691 | 0.0212 | -0.0726 | 79.7642
14 | 1.7151 | 0.02299 | -0.0699 | 74.602
14.5 | 1.7365 | 0.02507 | -0.0672 | 69.2661
15 | 1.7577 | 0.02726 | -0.0647 | 64.4791
15.5 | 1.7722 | 0.03009 | -0.0619 | 58.8966
16 | 1.7909 | 0.03275 | -0.0598 | 54.684
16.5 | 1.8081 | 0.03564 | -0.0579 | 50.7323
17 | 1.8233 | 0.03886 | -0.0562 | 46.9197
17.5 | 1.8362 | 0.04242 | -0.0546 | 43.2862
18 | 1.847 | 0.04635 | -0.0533 | 39.849
18.5 | 1.8564 | 0.05061 | -0.0523 | 36.6805
19 | 1.8648 | 0.05511 | -0.0516 | 33.8378
19.5 | 1.8685 | 0.06039 | -0.0513 | 30.9406
20 | 1.8729 | 0.06579 | -0.0514 | 28.4679

## 149. Re 20M Mach 0.25 (1)
BIGFOIL.COM POLAR EXPORT
e582
EPPLER 582 |  |  |  | Cl Max: | 1.655 | at alpha= | 9 | deg
JavaFoil+Calcfoil stall+Eppler ext transition |  |  |  | L/D Max: | 184.182 | at alpha= | 6 | deg
Re: | 20000000 |  |  | Cd Min: | 0.00578 | at alpha= | -1 | deg
Mach: | 0.25 |  |  | Cl=0 at alpha= | -5.4667 | deg
|  |  |  | @ Cl=0.1, Cd= | 0.00766
|  |  |  | @ Cl=0.4, Cd= | 0.005882
|  |  |  | @ Cl=0.6, Cd= | 0.0058675
alpha (deg) | Cl | Cd | Cm | Cl/Cd
-14.5 | -0.054 | 0.09002 | -0.06 | -0.598
-14 | -0.051 | 0.08201 | -0.063 | -0.624
-13.5 | -0.048 | 0.07794 | -0.064 | -0.618
-13 | -0.045 | 0.0724 | -0.066 | -0.627
-12.5 | -0.043 | 0.06526 | -0.07 | -0.654
-12 | -0.122 | 0.05603 | -0.076 | -2.172
-11.5 | -0.17 | 0.02423 | -0.096 | -7.01
-11 | -0.209 | 0.01257 | -0.104 | -16.648
-10.5 | -0.235 | 0.01025 | -0.107 | -22.923
-10 | -0.251 | 0.00931 | -0.109 | -26.979
-9.5 | -0.259 | 0.00859 | -0.111 | -30.145
-9 | -0.257 | 0.00626 | -0.112 | -41.111
-8.5 | -0.248 | 0.00832 | -0.115 | -29.833
-8 | -0.226 | 0.00812 | -0.116 | -27.875
-7.5 | -0.196 | 0.00791 | -0.117 | -24.733
-7 | -0.157 | 0.0078 | -0.118 | -20.109
-6.5 | -0.111 | 0.00773 | -0.119 | -14.394
-6 | -0.06 | 0.0077 | -0.12 | -7.758
-5.5 | -0.004 | 0.00764 | -0.121 | -0.487
-5 | 0.056 | 0.00766 | -0.122 | 7.273
-4.5 | 0.118 | 0.00766 | -0.123 | 15.345
-4 | 0.181 | 0.00773 | -0.124 | 23.38
-3.5 | 0.245 | 0.00641 | -0.125 | 38.247
-3 | 0.309 | 0.0066 | -0.126 | 46.861
-2.5 | 0.374 | 0.00587 | -0.127 | 63.685
-2 | 0.439 | 0.0059 | -0.128 | 74.401
-1.5 | 0.502 | 0.00585 | -0.129 | 85.863
-1 | 0.565 | 0.00578 | -0.13 | 97.787
-0.5 | 0.629 | 0.00594 | -0.131 | 105.79
0 | 0.692 | 0.00598 | -0.132 | 115.645
0.5 | 0.752 | 0.00602 | -0.133 | 124.977
1 | 0.815 | 0.0061 | -0.134 | 133.657
1.5 | 0.877 | 0.00614 | -0.135 | 142.843
2 | 0.94 | 0.00623 | -0.136 | 150.921
2.5 | 1.002 | 0.00631 | -0.137 | 158.811
3 | 1.064 | 0.00644 | -0.138 | 165.336
3.5 | 1.126 | 0.00654 | -0.139 | 172.227
4 | 1.187 | 0.00666 | -0.14 | 178.195
4.5 | 1.249 | 0.00688 | -0.141 | 181.525
5 | 1.309 | 0.00719 | -0.142 | 182.175
5.5 | 1.369 | 0.00746 | -0.143 | 183.457
6 | 1.428 | 0.00776 | -0.144 | 184.182
6.5 | 1.486 | 0.00813 | -0.145 | 182.694
7 | 1.54 | 0.00853 | -0.146 | 180.531
7.5 | 1.583 | 0.00901 | -0.147 | 175.685
8 | 1.618 | 0.00953 | -0.147 | 169.761
8.5 | 1.643 | 0.0104 | -0.148 | 157.934
9 | 1.655 | 0.01077 | -0.149 | 153.668
9.5 | 1.654 | 0.01137 | -0.15 | 145.445
10 | 1.637 | 0.01189 | -0.151 | 137.594
10.5 | 1.591 | 0.01913 | -0.151 | 83.153
11 | 1.534 | 0.01816 | -0.151 | 84.453
11.5 | 1.458 | 0.01919 | -0.151 | 75.959
12 | 1.365 | 0.01799 | -0.151 | 75.888
12.5 | 1.257 | 0.01943 | -0.151 | 64.698
13 | 1.137 | 0.01819 | -0.152 | 62.506
13.5 | 1.006 | 0.02522 | -0.152 | 39.877
14 | 0.867 | 0.02738 | -0.151 | 31.663

## 150. Re 20M Mach 0.25 (2)
BIGFOIL.COM POLAR EXPORT
e582
EPPLER 582 |  |  |  | Cl Max: | 1.8151 | at alpha= | 18 | deg
XFOIL ncrit=9 |  |  |  | L/D Max: | 190.815 | at alpha= | 3 | deg
Re: | 20000000 |  |  | Cd Min: | 0.1685 | at alpha= | -17.5 | deg
Mach: | 0.25 |  |  | Cl=0 at alpha= | -5.2089 | deg
|  |  |  | @ Cl=0.1, Cd= | 0.005491
|  |  |  | @ Cl=0.4, Cd= | 0.0048402
|  |  |  | @ Cl=0.6, Cd= | 0.0045864
alpha (deg) | Cl | Cd | Cm | Cl/Cd
-17.5 | -0.19 | 0.1685 | -0.0992 | -1.1276
-17 | -0.1722 | 0.16248 | -0.1026 | -1.0598
-16.5 | -0.1553 | 0.15649 | -0.1058 | -0.9924
-14.5 | -0.6251 | 0.03721 | -0.1668 | -16.7992
-14 | -0.6747 | 0.02942 | -0.1668 | -22.9334
-13.5 | -0.6839 | 0.02582 | -0.1629 | -26.4872
-13 | -0.7226 | 0.02126 | -0.1547 | -33.9887
-12.5 | -0.7513 | 0.01823 | -0.1436 | -41.2123
-12 | -0.7406 | 0.01524 | -0.1373 | -48.5958
-11.5 | -0.7085 | 0.01314 | -0.1331 | -53.9193
-11 | -0.6576 | 0.0123 | -0.131 | -53.4634
-10.5 | -0.6106 | 0.01092 | -0.1287 | -55.9158
-10 | -0.5588 | 0.00991 | -0.127 | -56.3875
-9.5 | -0.5012 | 0.00946 | -0.1262 | -52.981
-9 | -0.4451 | 0.00874 | -0.1253 | -50.9268
-8.5 | -0.3876 | 0.00822 | -0.1247 | -47.1533
-8 | -0.3299 | 0.00773 | -0.1242 | -42.6779
-7.5 | -0.2711 | 0.00729 | -0.124 | -37.1879
-7 | -0.211 | 0.00714 | -0.1241 | -29.5518
-6.5 | -0.1529 | 0.00662 | -0.1239 | -23.0967
-6 | -0.094 | 0.00631 | -0.124 | -14.897
-5.5 | -0.0347 | 0.00596 | -0.1242 | -5.8221
-3.5 | 0.2037 | 0.00513 | -0.1258 | 39.7076
-2.5 | 0.3238 | 0.00497 | -0.1271 | 65.1509
-2 | 0.3832 | 0.00486 | -0.1278 | 78.8477
-1.5 | 0.4426 | 0.00479 | -0.1284 | 92.4008
-1 | 0.5015 | 0.00473 | -0.129 | 106.0254
-0.5 | 0.5605 | 0.00462 | -0.1297 | 121.3203
0 | 0.6192 | 0.00457 | -0.1304 | 135.4923
0.5 | 0.6773 | 0.00458 | -0.1309 | 147.8821
1 | 0.7346 | 0.0046 | -0.1314 | 159.6957
1.5 | 0.792 | 0.00463 | -0.1319 | 171.0583
2.5 | 0.9048 | 0.00475 | -0.1324 | 190.4842
3 | 0.9598 | 0.00503 | -0.1322 | 190.8151
3.5 | 1.0135 | 0.00535 | -0.1317 | 189.4393
4 | 1.066 | 0.00571 | -0.131 | 186.69
4.5 | 1.1182 | 0.00606 | -0.1301 | 184.5215
5 | 1.1684 | 0.00647 | -0.1289 | 180.5873
5.5 | 1.2195 | 0.00681 | -0.1278 | 179.0749
6 | 1.265 | 0.0073 | -0.1257 | 173.2877
6.5 | 1.3086 | 0.00777 | -0.123 | 168.417
7 | 1.3403 | 0.00828 | -0.1179 | 161.872
7.5 | 1.3707 | 0.00895 | -0.1127 | 153.1508
8 | 1.4005 | 0.00972 | -0.1077 | 144.0844
8.5 | 1.4307 | 0.01052 | -0.1029 | 135.9981
9 | 1.4605 | 0.01141 | -0.0982 | 128.0018
9.5 | 1.4889 | 0.01245 | -0.0935 | 119.5904
10 | 1.5185 | 0.01351 | -0.0893 | 112.3982
10.5 | 1.5458 | 0.01479 | -0.0851 | 104.5166
11 | 1.5713 | 0.01627 | -0.0808 | 96.5765
11.5 | 1.5955 | 0.01796 | -0.0767 | 88.8363
12 | 1.6228 | 0.0196 | -0.0733 | 82.7959
13 | 1.6745 | 0.02342 | -0.0669 | 71.4987
13.5 | 1.6986 | 0.02564 | -0.064 | 66.248
14 | 1.7193 | 0.02821 | -0.061 | 60.9465
14.5 | 1.7364 | 0.03122 | -0.058 | 55.6182
15 | 1.7561 | 0.03419 | -0.0556 | 51.363
15.5 | 1.7711 | 0.03769 | -0.0532 | 46.9912
16 | 1.785 | 0.04151 | -0.0512 | 43.0017
16.5 | 1.7978 | 0.04561 | -0.0494 | 39.4168
17 | 1.8059 | 0.05037 | -0.0479 | 35.8527
17.5 | 1.8118 | 0.05562 | -0.047 | 32.5746
18 | 1.8151 | 0.06142 | -0.0464 | 29.5523
18.5 | 1.811 | 0.06834 | -0.0464 | 26.4999
19 | 1.8044 | 0.07592 | -0.0471 | 23.7671
19.5 | 1.7927 | 0.08451 | -0.0486 | 21.2129
20 | 1.7829 | 0.09317 | -0.0508 | 19.136

## 151. Re 20M Mach 0.50 (1)
BIGFOIL.COM POLAR EXPORT
e582
EPPLER 582 |  |  |  | Cl Max: | 1.701 | at alpha= | 7.5 | deg
JavaFoil+Calcfoil stall+Eppler ext transition |  |  |  | L/D Max: | 174.2 | at alpha= | 4.5 | deg
Re: | 20000000 |  |  | Cd Min: | 0.00613 | at alpha= | -1 | deg
Mach: | 0.5 |  |  | Cl=0 at alpha= | -5.4825 | deg
|  |  |  | @ Cl=0.1, Cd= | 0.0083579
|  |  |  | @ Cl=0.4, Cd= | 0.00641
|  |  |  | @ Cl=0.6, Cd= | 0.0061796
alpha (deg) | Cl | Cd | Cm | Cl/Cd
-20 | -0.805 | 0.1652 | -0.061 | -4.876
-19.5 | -0.78 | 0.15233 | -0.062 | -5.117
-19 | -0.752 | 0.14625 | -0.063 | -5.144
-18.5 | -0.725 | 0.14029 | -0.063 | -5.167
-18 | -0.697 | 0.13635 | -0.063 | -5.112
-17.5 | -0.669 | 0.13235 | -0.062 | -5.055
-17 | -0.641 | 0.12886 | -0.061 | -4.972
-16.5 | -0.613 | 0.12435 | -0.061 | -4.929
-16 | -0.586 | 0.12036 | -0.061 | -4.865
-15.5 | -0.558 | 0.11577 | -0.061 | -4.822
-15 | -0.531 | 0.10704 | -0.063 | -4.966
-14.5 | -0.505 | 0.09885 | -0.065 | -5.108
-14 | -0.477 | 0.09372 | -0.065 | -5.09
-13.5 | -0.449 | 0.08982 | -0.064 | -4.998
-13 | -0.421 | 0.08597 | -0.063 | -4.895
-12.5 | -0.393 | 0.07976 | -0.065 | -4.933
-12 | -0.366 | 0.07418 | -0.066 | -4.935
-11.5 | -0.339 | 0.06916 | -0.068 | -4.896
-11 | -0.309 | 0.07307 | -0.061 | -4.229
-10.5 | -0.283 | 0.06357 | -0.068 | -4.449
-10 | -0.26 | 0.05147 | -0.083 | -5.047
-9.5 | -0.269 | 0.01126 | -0.121 | -23.93
-9 | -0.239 | 0.00941 | -0.124 | -25.426
-8.5 | -0.203 | 0.01082 | -0.123 | -18.732
-8 | -0.173 | 0.00874 | -0.127 | -19.758
-7.5 | -0.139 | 0.00693 | -0.129 | -20.088
-7 | -0.106 | 0.00759 | -0.131 | -13.927
-6.5 | -0.072 | 0.0086 | -0.133 | -8.372
-6 | -0.037 | 0.00849 | -0.134 | -4.372
-5.5 | -0.002 | 0.00851 | -0.136 | -0.263
-5 | 0.055 | 0.00839 | -0.137 | 6.55
-4.5 | 0.125 | 0.00834 | -0.138 | 14.939
-4 | 0.197 | 0.00833 | -0.139 | 23.697
-3.5 | 0.271 | 0.00676 | -0.14 | 40.068
-3 | 0.344 | 0.00697 | -0.141 | 49.384
-2.5 | 0.417 | 0.00624 | -0.142 | 66.874
-2 | 0.491 | 0.00619 | -0.144 | 79.255
-1.5 | 0.561 | 0.00624 | -0.145 | 89.977
-1 | 0.632 | 0.00613 | -0.146 | 103.045
-0.5 | 0.703 | 0.00624 | -0.147 | 112.617
0 | 0.773 | 0.0064 | -0.148 | 120.912
0.5 | 0.84 | 0.00651 | -0.149 | 128.946
1 | 0.91 | 0.00656 | -0.15 | 138.682
1.5 | 0.979 | 0.00671 | -0.151 | 145.917
2 | 1.049 | 0.00681 | -0.152 | 154.047
2.5 | 1.118 | 0.00696 | -0.154 | 160.761
3 | 1.187 | 0.00713 | -0.155 | 166.513
3.5 | 1.255 | 0.00728 | -0.156 | 172.352
4 | 1.323 | 0.00763 | -0.157 | 173.447
4.5 | 1.391 | 0.00798 | -0.158 | 174.2
5 | 1.457 | 0.0084 | -0.159 | 173.516
5.5 | 1.522 | 0.00893 | -0.16 | 170.504
6 | 1.586 | 0.00949 | -0.161 | 167.127
6.5 | 1.645 | 0.01004 | -0.162 | 163.881
7 | 1.697 | 0.0108 | -0.163 | 157.112
7.5 | 1.701 | 0.01813 | -0.163 | 93.791
8 | 1.667 | 0.01746 | -0.163 | 95.425
8.5 | 1.503 | 0.01925 | -0.163 | 78.082
9 | 0.991 | 0.01833 | -0.163 | 54.072
9.5 | 1.02 | 0.01724 | -0.164 | 59.206
10 | 1.048 | 0.02565 | -0.163 | 40.869
10.5 | 1.075 | 0.02847 | -0.163 | 37.755
11 | 1.097 | 0.03293 | -0.162 | 33.32
11.5 | 1.132 | 0.0325 | -0.163 | 34.817
12 | 1.156 | 0.03655 | -0.163 | 31.616
12.5 | 1.168 | 0.043 | -0.16 | 27.164

## 152. Re 20M Mach 0.50 (2)
BIGFOIL.COM POLAR EXPORT
e582
EPPLER 582 |  |  |  | Cl Max: | 1.6953 | at alpha= | 12.5 | deg
XFOIL ncrit=9 |  |  |  | L/D Max: | 206.7 | at alpha= | 2.5 | deg
Re: | 20000000 |  |  | Cd Min: | 0.23421 | at alpha= | -20 | deg
Mach: | 0.5 |  |  | Cl=0 at alpha= | -5.1605 | deg
|  |  |  | @ Cl=0.1, Cd= | 0.0060143
|  |  |  | @ Cl=0.4, Cd= | 0.0050557
|  |  |  | @ Cl=0.6, Cd= | 0.0047586
alpha (deg) | Cl | Cd | Cm | Cl/Cd
-20 | -0.3883 | 0.23421 | -0.048 | -1.6579
-19.5 | -0.3344 | 0.22226 | -0.0637 | -1.5045
-19 | -0.2637 | 0.20745 | -0.0864 | -1.2711
-18.5 | -0.2242 | 0.19616 | -0.0978 | -1.1429
-18 | -0.1994 | 0.18858 | -0.1031 | -1.0574
-17.5 | -0.1776 | 0.18139 | -0.1073 | -0.97911
-17 | -0.1572 | 0.17387 | -0.1112 | -0.90412
-16.5 | -0.1338 | 0.16825 | -0.115 | -0.79525
-16 | -0.1143 | 0.161 | -0.1186 | -0.70994
-15.5 | -0.0918 | 0.15503 | -0.1222 | -0.59214
-15 | -0.0719 | 0.14817 | -0.1256 | -0.48525
-14.5 | -0.052 | 0.14143 | -0.1288 | -0.36767
-14 | -0.0334 | 0.13455 | -0.1321 | -0.24823
-13.5 | -0.0165 | 0.12752 | -0.1352 | -0.12939
-13 | -0.0007 | 0.12045 | -0.1383 | -0.0058115
-12.5 | 0.0177 | 0.11412 | -0.1413 | 0.1551
-12 | 0.0073 | 0.10203 | -0.145 | 0.071548
-11.5 | 0.016 | 0.09444 | -0.1483 | 0.16942
-11 | 0.0246 | 0.0871 | -0.1515 | 0.28243
-10.5 | 0.0294 | 0.0794 | -0.155 | 0.37028
-10 | 0.0299 | 0.07137 | -0.1588 | 0.41894
-9.5 | 0.037 | 0.06464 | -0.1622 | 0.5724
-9 | 0.0288 | 0.05593 | -0.1669 | 0.51493
-8.5 | 0.0175 | 0.04556 | -0.1761 | 0.38411
-8 | -0.006 | 0.03757 | -0.1791 | -0.1597
-7.5 | -0.0437 | 0.03249 | -0.1727 | -1.345
-7 | -0.0674 | 0.02656 | -0.1656 | -2.5377
-6.5 | -0.0776 | 0.01995 | -0.1583 | -3.8897
-6 | -0.0724 | 0.01339 | -0.151 | -5.407
-5.5 | -0.0406 | 0.00842 | -0.1455 | -4.8219
-5 | 0.0192 | 0.00673 | -0.1429 | 2.8529
-4.5 | 0.0866 | 0.0061 | -0.1418 | 14.1967
-4 | 0.1554 | 0.00566 | -0.1412 | 27.4558
-3.5 | 0.224 | 0.00538 | -0.141 | 41.6357
-3 | 0.2932 | 0.00521 | -0.1411 | 56.2764
-2 | 0.4316 | 0.00501 | -0.1421 | 86.1477
-1.5 | 0.4996 | 0.0049 | -0.1426 | 101.9592
-1 | 0.5673 | 0.0048 | -0.1432 | 118.1875
0 | 0.7017 | 0.00463 | -0.1444 | 151.5551
0.5 | 0.7679 | 0.00462 | -0.1449 | 166.2121
1 | 0.8329 | 0.00464 | -0.1452 | 179.5043
1.5 | 0.8974 | 0.00467 | -0.1453 | 192.1627
2 | 0.9604 | 0.00473 | -0.145 | 203.0444
2.5 | 1.0211 | 0.00494 | -0.144 | 206.7004
3 | 1.0795 | 0.00529 | -0.1424 | 204.0643
3.5 | 1.1358 | 0.00567 | -0.1402 | 200.3175
4 | 1.1829 | 0.00607 | -0.1359 | 194.8764
4.5 | 1.2263 | 0.00654 | -0.1309 | 187.5076
5 | 1.269 | 0.00709 | -0.1257 | 178.9845
5.5 | 1.3125 | 0.00768 | -0.1208 | 170.8984
6 | 1.3504 | 0.00845 | -0.1149 | 159.8107
6.5 | 1.3889 | 0.00931 | -0.1093 | 149.1837
7 | 1.4234 | 0.0104 | -0.1032 | 136.8654
7.5 | 1.4556 | 0.01174 | -0.0971 | 123.9864
8 | 1.4799 | 0.01359 | -0.0903 | 108.8962
8.5 | 1.5095 | 0.01549 | -0.0846 | 97.45
9 | 1.5344 | 0.01781 | -0.0787 | 86.1538
9.5 | 1.5536 | 0.02064 | -0.0728 | 75.2713
10 | 1.5741 | 0.02367 | -0.0673 | 66.5019
10.5 | 1.6006 | 0.0266 | -0.0627 | 60.1729
11 | 1.6159 | 0.03045 | -0.0578 | 53.0673
11.5 | 1.6467 | 0.03361 | -0.054 | 48.9943
12 | 1.6774 | 0.037 | -0.0505 | 45.3351
12.5 | 1.6953 | 0.04158 | -0.0467 | 40.772