## index
index | Re | Mach | Datasource
1 | 50000 | 0 | JavaFoil+Calcfoil stall+Eppler ext transition
2 | 50000 | 0 | XFOIL ncrit=9
3 | 50000 | 0.1 | JavaFoil+Calcfoil stall+Eppler ext transition
4 | 50000 | 0.1 | XFOIL ncrit=9
5 | 50000 | 0.25 | JavaFoil+Calcfoil stall+Eppler ext transition
6 | 50000 | 0.25 | XFOIL ncrit=9
7 | 50000 | 0.5 | JavaFoil+Calcfoil stall+Eppler ext transition
8 | 50000 | 0.5 | XFOIL ncrit=9
9 | 100000 | 0 | JavaFoil+Calcfoil stall+Eppler ext transition
10 | 100000 | 0 | XFOIL ncrit=9
11 | 100000 | 0.1 | JavaFoil+Calcfoil stall+Eppler ext transition
12 | 100000 | 0.1 | XFOIL ncrit=9
13 | 100000 | 0.25 | JavaFoil+Calcfoil stall+Eppler ext transition
14 | 100000 | 0.25 | XFOIL ncrit=9
15 | 100000 | 0.5 | JavaFoil+Calcfoil stall+Eppler ext transition
16 | 100000 | 0.5 | XFOIL ncrit=9
17 | 250000 | 0 | JavaFoil+Calcfoil stall+Eppler ext transition
18 | 250000 | 0 | XFOIL ncrit=9
19 | 250000 | 0.1 | JavaFoil+Calcfoil stall+Eppler ext transition
20 | 250000 | 0.1 | XFOIL ncrit=9
21 | 250000 | 0.25 | JavaFoil+Calcfoil stall+Eppler ext transition
22 | 250000 | 0.25 | XFOIL ncrit=9
23 | 250000 | 0.5 | JavaFoil+Calcfoil stall+Eppler ext transition
24 | 250000 | 0.5 | XFOIL ncrit=9
25 | 500000 | 0 | JavaFoil+Calcfoil stall+Eppler ext transition
26 | 500000 | 0 | XFOIL ncrit=9
27 | 500000 | 0.1 | JavaFoil+Calcfoil stall+Eppler ext transition
28 | 500000 | 0.1 | XFOIL ncrit=9
29 | 500000 | 0.25 | JavaFoil+Calcfoil stall+Eppler ext transition
30 | 500000 | 0.25 | XFOIL ncrit=9
31 | 500000 | 0.5 | JavaFoil+Calcfoil stall+Eppler ext transition
32 | 500000 | 0.5 | XFOIL ncrit=9
33 | 750000 | 0 | JavaFoil+Calcfoil stall+Eppler ext transition
34 | 750000 | 0 | XFOIL ncrit=9
35 | 750000 | 0.1 | JavaFoil+Calcfoil stall+Eppler ext transition
36 | 750000 | 0.1 | XFOIL ncrit=9
37 | 750000 | 0.25 | JavaFoil+Calcfoil stall+Eppler ext transition
38 | 750000 | 0.25 | XFOIL ncrit=9
39 | 750000 | 0.5 | JavaFoil+Calcfoil stall+Eppler ext transition
40 | 750000 | 0.5 | XFOIL ncrit=9
41 | 1000000 | 0 | JavaFoil+Calcfoil stall+Eppler ext transition
42 | 1000000 | 0 | XFOIL ncrit=9
43 | 1000000 | 0.1 | JavaFoil+Calcfoil stall+Eppler ext transition
44 | 1000000 | 0.1 | XFOIL ncrit=9
45 | 1000000 | 0.25 | JavaFoil+Calcfoil stall+Eppler ext transition
46 | 1000000 | 0.25 | XFOIL ncrit=9
47 | 1000000 | 0.5 | JavaFoil+Calcfoil stall+Eppler ext transition
48 | 1000000 | 0.5 | XFOIL ncrit=9
49 | 2000000 | 0 | JavaFoil+Calcfoil stall+Eppler ext transition
50 | 2000000 | 0 | XFOIL ncrit=9
51 | 2000000 | 0.1 | JavaFoil+Calcfoil stall+Eppler ext transition
52 | 2000000 | 0.1 | XFOIL ncrit=9
53 | 2000000 | 0.25 | JavaFoil+Calcfoil stall+Eppler ext transition
54 | 2000000 | 0.25 | XFOIL ncrit=9
55 | 2000000 | 0.5 | JavaFoil+Calcfoil stall+Eppler ext transition
56 | 2000000 | 0.5 | XFOIL ncrit=9
57 | 3000000 | 0 | JavaFoil+Calcfoil stall+Eppler ext transition
58 | 3000000 | 0 | XFOIL ncrit=9
59 | 3000000 | 0.1 | JavaFoil+Calcfoil stall+Eppler ext transition
60 | 3000000 | 0.1 | XFOIL ncrit=9
61 | 3000000 | 0.25 | JavaFoil+Calcfoil stall+Eppler ext transition
62 | 3000000 | 0.25 | XFOIL ncrit=9
63 | 3000000 | 0.5 | JavaFoil+Calcfoil stall+Eppler ext transition
64 | 3000000 | 0.5 | XFOIL ncrit=9
65 | 4000000 | 0 | JavaFoil+Calcfoil stall+Eppler ext transition
66 | 4000000 | 0 | XFOIL ncrit=9
67 | 4000000 | 0.1 | JavaFoil+Calcfoil stall+Eppler ext transition
68 | 4000000 | 0.1 | XFOIL ncrit=9
69 | 4000000 | 0.25 | JavaFoil+Calcfoil stall+Eppler ext transition
70 | 4000000 | 0.25 | XFOIL ncrit=9
71 | 4000000 | 0.5 | JavaFoil+Calcfoil stall+Eppler ext transition
72 | 4000000 | 0.5 | XFOIL ncrit=9
73 | 5000000 | 0 | JavaFoil+Calcfoil stall+Eppler ext transition
74 | 5000000 | 0 | XFOIL ncrit=9
75 | 5000000 | 0.1 | JavaFoil+Calcfoil stall+Eppler ext transition
76 | 5000000 | 0.1 | XFOIL ncrit=9
77 | 5000000 | 0.25 | JavaFoil+Calcfoil stall+Eppler ext transition
78 | 5000000 | 0.25 | XFOIL ncrit=9
79 | 5000000 | 0.5 | JavaFoil+Calcfoil stall+Eppler ext transition
80 | 5000000 | 0.5 | XFOIL ncrit=9
81 | 6000000 | 0 | JavaFoil+Calcfoil stall+Eppler ext transition
82 | 6000000 | 0 | XFOIL ncrit=9
83 | 6000000 | 0.1 | JavaFoil+Calcfoil stall+Eppler ext transition
84 | 6000000 | 0.1 | XFOIL ncrit=9
85 | 6000000 | 0.25 | JavaFoil+Calcfoil stall+Eppler ext transition
86 | 6000000 | 0.25 | XFOIL ncrit=9
87 | 6000000 | 0.5 | JavaFoil+Calcfoil stall+Eppler ext transition
88 | 6000000 | 0.5 | XFOIL ncrit=9
89 | 7000000 | 0 | JavaFoil+Calcfoil stall+Eppler ext transition
90 | 7000000 | 0 | XFOIL ncrit=9
91 | 7000000 | 0.1 | JavaFoil+Calcfoil stall+Eppler ext transition
92 | 7000000 | 0.1 | XFOIL ncrit=9
93 | 7000000 | 0.25 | JavaFoil+Calcfoil stall+Eppler ext transition
94 | 7000000 | 0.25 | XFOIL ncrit=9
95 | 7000000 | 0.5 | JavaFoil+Calcfoil stall+Eppler ext transition
96 | 7000000 | 0.5 | XFOIL ncrit=9
97 | 8000000 | 0 | JavaFoil+Calcfoil stall+Eppler ext transition
98 | 8000000 | 0 | XFOIL ncrit=9
99 | 8000000 | 0.1 | JavaFoil+Calcfoil stall+Eppler ext transition
100 | 8000000 | 0.1 | XFOIL ncrit=9
101 | 8000000 | 0.25 | JavaFoil+Calcfoil stall+Eppler ext transition
102 | 8000000 | 0.25 | XFOIL ncrit=9
103 | 8000000 | 0.5 | JavaFoil+Calcfoil stall+Eppler ext transition
104 | 8000000 | 0.5 | XFOIL ncrit=9
105 | 10000000 | 0 | JavaFoil+Calcfoil stall+Eppler ext transition
106 | 10000000 | 0 | XFOIL ncrit=9
107 | 10000000 | 0.1 | JavaFoil+Calcfoil stall+Eppler ext transition
108 | 10000000 | 0.1 | XFOIL ncrit=9
109 | 10000000 | 0.25 | JavaFoil+Calcfoil stall+Eppler ext transition
110 | 10000000 | 0.25 | XFOIL ncrit=9
111 | 10000000 | 0.5 | JavaFoil+Calcfoil stall+Eppler ext transition
112 | 10000000 | 0.5 | XFOIL ncrit=9
113 | 12000000 | 0 | JavaFoil+Calcfoil stall+Eppler ext transition
114 | 12000000 | 0 | XFOIL ncrit=9
115 | 12000000 | 0.1 | JavaFoil+Calcfoil stall+Eppler ext transition
116 | 12000000 | 0.1 | XFOIL ncrit=9
117 | 12000000 | 0.25 | JavaFoil+Calcfoil stall+Eppler ext transition
118 | 12000000 | 0.25 | XFOIL ncrit=9
119 | 12000000 | 0.5 | JavaFoil+Calcfoil stall+Eppler ext transition
120 | 12000000 | 0.5 | XFOIL ncrit=9
121 | 14000000 | 0 | JavaFoil+Calcfoil stall+Eppler ext transition
122 | 14000000 | 0 | XFOIL ncrit=9
123 | 14000000 | 0.1 | JavaFoil+Calcfoil stall+Eppler ext transition
124 | 14000000 | 0.1 | XFOIL ncrit=9
125 | 14000000 | 0.25 | JavaFoil+Calcfoil stall+Eppler ext transition
126 | 14000000 | 0.25 | XFOIL ncrit=9
127 | 14000000 | 0.5 | JavaFoil+Calcfoil stall+Eppler ext transition
128 | 14000000 | 0.5 | XFOIL ncrit=9
129 | 16000000 | 0 | JavaFoil+Calcfoil stall+Eppler ext transition
130 | 16000000 | 0 | XFOIL ncrit=9
131 | 16000000 | 0.1 | JavaFoil+Calcfoil stall+Eppler ext transition
132 | 16000000 | 0.1 | XFOIL ncrit=9
133 | 16000000 | 0.25 | JavaFoil+Calcfoil stall+Eppler ext transition
134 | 16000000 | 0.25 | XFOIL ncrit=9
135 | 16000000 | 0.5 | JavaFoil+Calcfoil stall+Eppler ext transition
136 | 16000000 | 0.5 | XFOIL ncrit=9
137 | 18000000 | 0 | JavaFoil+Calcfoil stall+Eppler ext transition
138 | 18000000 | 0 | XFOIL ncrit=9
139 | 18000000 | 0.1 | JavaFoil+Calcfoil stall+Eppler ext transition
140 | 18000000 | 0.1 | XFOIL ncrit=9
141 | 18000000 | 0.25 | JavaFoil+Calcfoil stall+Eppler ext transition
142 | 18000000 | 0.25 | XFOIL ncrit=9
143 | 18000000 | 0.5 | JavaFoil+Calcfoil stall+Eppler ext transition
144 | 18000000 | 0.5 | XFOIL ncrit=9
145 | 20000000 | 0 | JavaFoil+Calcfoil stall+Eppler ext transition
146 | 20000000 | 0 | XFOIL ncrit=9
147 | 20000000 | 0.1 | JavaFoil+Calcfoil stall+Eppler ext transition
148 | 20000000 | 0.1 | XFOIL ncrit=9
149 | 20000000 | 0.25 | JavaFoil+Calcfoil stall+Eppler ext transition
150 | 20000000 | 0.25 | XFOIL ncrit=9
151 | 20000000 | 0.5 | JavaFoil+Calcfoil stall+Eppler ext transition
152 | 20000000 | 0.5 | XFOIL ncrit=9

## 1. Re 50k Mach 0.00 (1)
BIGFOIL.COM POLAR EXPORT
NACA66-512 a=0.2
NACA66-512 a=0.2 |  |  |  | Cl Max: | 1.036 | at alpha= | 10.5 | deg
JavaFoil+Calcfoil stall+Eppler ext transition |  |  |  | L/D Max: | 38.595 | at alpha= | 5 | deg
Re: | 50000 |  |  | Cd Min: | 0.01391 | at alpha= | 0 | deg
Mach: | 0 |  |  | Cl=0 at alpha= | -2.6562 | deg
|  |  |  | @ Cl=0.1, Cd= | 0.037412
|  |  |  | @ Cl=0.4, Cd= | 0.019376
|  |  |  | @ Cl=0.6, Cd= | 0.020554
alpha (deg) | Cl | Cd | Cm | Cl/Cd
-16.5 | -0.397 | 0.37554 | -0.007 | -1.057
-16 | -0.414 | 0.34313 | -0.007 | -1.208
-15.5 | -0.432 | 0.31516 | -0.007 | -1.371
-15 | -0.449 | 0.29284 | -0.008 | -1.535
-14.5 | -0.466 | 0.27135 | -0.008 | -1.716
-14 | -0.477 | 0.2426 | -0.008 | -1.967
-13.5 | -0.488 | 0.21698 | -0.008 | -2.248
-13 | -0.497 | 0.20236 | -0.009 | -2.454
-12.5 | -0.504 | 0.18219 | -0.009 | -2.764
-12 | -0.508 | 0.17356 | -0.01 | -2.928
-11.5 | -0.51 | 0.15391 | -0.01 | -3.314
-11 | -0.509 | 0.13942 | -0.01 | -3.651
-10.5 | -0.505 | 0.12719 | -0.01 | -3.968
-10 | -0.497 | 0.11793 | -0.011 | -4.212
-9.5 | -0.485 | 0.10777 | -0.011 | -4.5
-9 | -0.469 | 0.09681 | -0.011 | -4.848
-8.5 | -0.45 | 0.08797 | -0.012 | -5.113
-8 | -0.426 | 0.08101 | -0.012 | -5.262
-7.5 | -0.399 | 0.07592 | -0.012 | -5.254
-7 | -0.368 | 0.0678 | -0.013 | -5.429
-6.5 | -0.334 | 0.06416 | -0.013 | -5.204
-6 | -0.297 | 0.0588 | -0.014 | -5.048
-5.5 | -0.256 | 0.05429 | -0.014 | -4.722
-5 | -0.214 | 0.05109 | -0.014 | -4.19
-4.5 | -0.17 | 0.04786 | -0.015 | -3.558
-4 | -0.125 | 0.04492 | -0.016 | -2.79
-3.5 | -0.079 | 0.04283 | -0.016 | -1.852
-3 | -0.033 | 0.04104 | -0.017 | -0.794
-2.5 | 0.015 | 0.03938 | -0.017 | 0.375
-2 | 0.063 | 0.03819 | -0.018 | 1.639
-1.5 | 0.111 | 0.03718 | -0.018 | 2.977
-1 | 0.159 | 0.03646 | -0.019 | 4.361
-0.5 | 0.207 | 0.03605 | -0.02 | 5.751
0 | 0.3 | 0.01391 | -0.021 | 21.585
0.5 | 0.356 | 0.01925 | -0.044 | 18.499
1 | 0.412 | 0.01941 | -0.044 | 21.23
1.5 | 0.468 | 0.01969 | -0.045 | 23.756
2 | 0.524 | 0.02001 | -0.046 | 26.174
2.5 | 0.579 | 0.02039 | -0.047 | 28.41
3 | 0.634 | 0.02082 | -0.048 | 30.48
3.5 | 0.69 | 0.02129 | -0.048 | 32.415
4 | 0.754 | 0.02128 | -0.05 | 35.433
4.5 | 0.812 | 0.02178 | -0.051 | 37.279
5 | 0.867 | 0.02245 | -0.052 | 38.595
5.5 | 0.929 | 0.02478 | -0.054 | 37.463
6 | 0.979 | 0.02579 | -0.055 | 37.941
6.5 | 0.855 | 0.04895 | -0.025 | 17.46
7 | 0.893 | 0.0523 | -0.025 | 17.079
7.5 | 0.928 | 0.05643 | -0.024 | 16.447
8 | 0.96 | 0.06031 | -0.023 | 15.915
8.5 | 0.988 | 0.06565 | -0.023 | 15.056
9 | 1.011 | 0.07072 | -0.023 | 14.294
9.5 | 1.026 | 0.07774 | -0.023 | 13.193
10 | 1.034 | 0.08492 | -0.022 | 12.177
10.5 | 1.036 | 0.09134 | -0.022 | 11.346
11 | 1.032 | 0.09728 | -0.021 | 10.61
11.5 | 1.022 | 0.10843 | -0.021 | 9.426
12 | 1.006 | 0.11721 | -0.019 | 8.583
12.5 | 0.985 | 0.12946 | -0.018 | 7.607
13 | 0.959 | 0.14169 | -0.017 | 6.77
13.5 | 0.93 | 0.1484 | -0.018 | 6.265
14 | 0.897 | 0.1682 | -0.018 | 5.334
14.5 | 0.862 | 0.18065 | -0.016 | 4.773
15 | 0.826 | 0.2015 | -0.016 | 4.098
15.5 | 0.788 | 0.21107 | -0.016 | 3.735

## 2. Re 50k Mach 0.00 (2)
BIGFOIL.COM POLAR EXPORT
NACA66-512 a=0.2
NACA66-512 a=0.2 |  |  |  | Cl Max: | 1.175 | at alpha= | 11.5 | deg
XFOIL ncrit=9 |  |  |  | L/D Max: | 25.5832 | at alpha= | 9.5 | deg
Re: | 50000 |  |  | Cd Min: | 0.23317 | at alpha= | -20 | deg
Mach: | 0 |  |  | Cl=0 at alpha= | 1.8918 | deg
|  |  |  | @ Cl=0.1, Cd= | 0.040676
|  |  |  | @ Cl=0.4, Cd= | 0.051984
|  |  |  | @ Cl=0.6, Cd= | 0.061854
alpha (deg) | Cl | Cd | Cm | Cl/Cd
-20 | -0.5721 | 0.23317 | 0.0103 | -2.4536
-19.5 | -0.5532 | 0.22632 | 0.0069 | -2.4443
-19 | -0.536 | 0.22057 | 0.0029 | -2.4301
-18.5 | -0.5222 | 0.21679 | -0.0019 | -2.4088
-18 | -0.5187 | 0.21806 | -0.0076 | -2.3787
-17.5 | -0.4888 | 0.20336 | -0.0093 | -2.4036
-17 | -0.4699 | 0.19633 | -0.0122 | -2.3934
-16.5 | -0.4601 | 0.19303 | -0.0169 | -2.3836
-16 | -0.4683 | 0.19545 | -0.0228 | -2.396
-15.5 | -0.4248 | 0.17787 | -0.0226 | -2.3883
-15 | -0.4153 | 0.17328 | -0.0264 | -2.3967
-14.5 | -0.426 | 0.17382 | -0.0323 | -2.4508
-14 | -0.3859 | 0.15933 | -0.0318 | -2.422
-13.5 | -0.3913 | 0.15719 | -0.0366 | -2.4893
-13 | -0.3647 | 0.14698 | -0.0371 | -2.4813
-12.5 | -0.3808 | 0.14575 | -0.0424 | -2.6127
-12 | -0.3516 | 0.13542 | -0.0418 | -2.5964
-11.5 | -0.3435 | 0.1288 | -0.043 | -2.6669
-11 | -0.363 | 0.12646 | -0.0451 | -2.8705
-10.5 | -0.3541 | 0.11969 | -0.0419 | -2.9585
-10 | -0.3684 | 0.11578 | -0.0381 | -3.1819
-9.5 | -0.4078 | 0.11461 | -0.0343 | -3.5582
-9 | -0.42 | 0.11013 | -0.0297 | -3.8137
-8.5 | -0.4432 | 0.10631 | -0.0252 | -4.1689
-8 | -0.4696 | 0.10243 | -0.0205 | -4.5846
-7.5 | -0.5349 | 0.10023 | -0.0163 | -5.3367
-7 | -0.5428 | 0.09453 | -0.0104 | -5.7421
-6.5 | -0.5663 | 0.08952 | -0.0049 | -6.326
-6 | -0.294 | 0.08115 | 0.0114 | -3.6229
-4.5 | -0.2966 | 0.06863 | 0.0215 | -4.3217
-3.5 | -0.5107 | 0.06182 | 0.0489 | -8.2611
-3 | -0.4687 | 0.04583 | -0.0032 | -10.2269
-2.5 | -0.3861 | 0.04219 | -0.0063 | -9.1515
-2 | -0.3362 | 0.03953 | -0.0047 | -8.5049
-1.5 | -0.2896 | 0.03679 | -0.0031 | -7.8717
-1 | -0.2436 | 0.03522 | -0.0014 | -6.9165
-0.5 | -0.1976 | 0.03422 | 0.0001 | -5.7744
0 | -0.1543 | 0.03374 | 0.0019 | -4.5732
0.5 | -0.1171 | 0.03344 | 0.0037 | -3.5018
1 | -0.051 | 0.03197 | 0.0028 | -1.5952
1.5 | -0.0228 | 0.03315 | 0.0047 | -0.68778
2 | 0.0063 | 0.03458 | 0.0059 | 0.18219
2.5 | 0.0359 | 0.03625 | 0.0066 | 0.99034
3 | 0.0655 | 0.03816 | 0.007 | 1.7165
3.5 | 0.0949 | 0.04031 | 0.0071 | 2.3543
4 | 0.1588 | 0.04489 | 0.0001 | 3.5375
4.5 | 0.36 | 0.05038 | -0.0235 | 7.1457
5 | 0.4206 | 0.05281 | -0.0261 | 7.9644
5.5 | 0.4636 | 0.055 | -0.0263 | 8.4291
6 | 0.509 | 0.05731 | -0.0268 | 8.8815
6.5 | 0.5563 | 0.05966 | -0.0275 | 9.3245
7 | 0.6027 | 0.06199 | -0.0279 | 9.7225
7.5 | 0.6383 | 0.06456 | -0.0274 | 9.8869
8 | 0.6788 | 0.06697 | -0.027 | 10.1359
8.5 | 0.7213 | 0.06905 | -0.0262 | 10.4461
9 | 0.7565 | 0.0709 | -0.0242 | 10.67
9.5 | 0.9563 | 0.03738 | 0.0003 | 25.5832
10 | 0.9508 | 0.04289 | 0.006 | 22.1683
10.5 | 1.0844 | 0.04708 | 0.0024 | 23.0331
11 | 1.1667 | 0.05513 | -0.0008 | 21.1627
11.5 | 1.175 | 0.0622 | 0.0037 | 18.8907
12 | 1.1584 | 0.06934 | 0.0094 | 16.7061
12.5 | 1.1245 | 0.07693 | 0.0141 | 14.6172
13 | 1.0889 | 0.08597 | 0.0162 | 12.666
13.5 | 1.053 | 0.09664 | 0.0159 | 10.8961
14 | 0.8594 | 0.13072 | -0.0076 | 6.5744
14.5 | 0.854 | 0.14494 | -0.0131 | 5.8921
15 | 0.7693 | 0.178 | -0.0394 | 4.3219
15.5 | 0.792 | 0.18803 | -0.0416 | 4.2121
16 | 0.8071 | 0.19621 | -0.0439 | 4.1134
16.5 | 0.8141 | 0.20237 | -0.0471 | 4.0228

## 3. Re 50k Mach 0.10 (1)
BIGFOIL.COM POLAR EXPORT
NACA66-512 a=0.2
NACA66-512 a=0.2 |  |  |  | Cl Max: | 1.032 | at alpha= | 10 | deg
JavaFoil+Calcfoil stall+Eppler ext transition |  |  |  | L/D Max: | 38.575 | at alpha= | 5 | deg
Re: | 50000 |  |  | Cd Min: | 0.01398 | at alpha= | 0 | deg
Mach: | 0.1 |  |  | Cl=0 at alpha= | -2.6562 | deg
|  |  |  | @ Cl=0.1, Cd= | 0.037464
|  |  |  | @ Cl=0.4, Cd= | 0.019418
|  |  |  | @ Cl=0.6, Cd= | 0.020604
alpha (deg) | Cl | Cd | Cm | Cl/Cd
-16 | -0.372 | 0.402 | -0.007 | -0.925
-15.5 | -0.392 | 0.34795 | -0.007 | -1.126
-15 | -0.412 | 0.31637 | -0.008 | -1.302
-14.5 | -0.431 | 0.2932 | -0.008 | -1.47
-14 | -0.446 | 0.26468 | -0.008 | -1.683
-13.5 | -0.459 | 0.22579 | -0.008 | -2.033
-13 | -0.471 | 0.21305 | -0.009 | -2.211
-12.5 | -0.481 | 0.19499 | -0.009 | -2.466
-12 | -0.489 | 0.17235 | -0.009 | -2.835
-11.5 | -0.494 | 0.16373 | -0.009 | -3.014
-11 | -0.495 | 0.14582 | -0.01 | -3.397
-10.5 | -0.494 | 0.12926 | -0.01 | -3.818
-10 | -0.488 | 0.12288 | -0.011 | -3.972
-9.5 | -0.478 | 0.108 | -0.011 | -4.43
-9 | -0.465 | 0.10027 | -0.011 | -4.634
-8.5 | -0.447 | 0.09202 | -0.012 | -4.853
-8 | -0.424 | 0.08344 | -0.012 | -5.086
-7.5 | -0.398 | 0.07779 | -0.012 | -5.117
-7 | -0.368 | 0.06902 | -0.013 | -5.331
-6.5 | -0.334 | 0.06528 | -0.013 | -5.121
-6 | -0.297 | 0.05851 | -0.014 | -5.083
-5.5 | -0.257 | 0.05486 | -0.014 | -4.687
-5 | -0.215 | 0.05095 | -0.014 | -4.215
-4.5 | -0.171 | 0.04779 | -0.015 | -3.577
-4 | -0.126 | 0.04516 | -0.016 | -2.786
-3.5 | -0.08 | 0.04301 | -0.016 | -1.853
-3 | -0.033 | 0.04116 | -0.017 | -0.795
-2.5 | 0.015 | 0.03948 | -0.017 | 0.376
-2 | 0.063 | 0.03825 | -0.018 | 1.644
-1.5 | 0.111 | 0.03723 | -0.018 | 2.988
-1 | 0.16 | 0.03651 | -0.019 | 4.377
-0.5 | 0.208 | 0.0361 | -0.02 | 5.773
0 | 0.302 | 0.01398 | -0.021 | 21.588
0.5 | 0.358 | 0.01926 | -0.045 | 18.589
1 | 0.414 | 0.01947 | -0.044 | 21.262
1.5 | 0.47 | 0.01974 | -0.045 | 23.82
2 | 0.526 | 0.02008 | -0.046 | 26.202
2.5 | 0.582 | 0.02046 | -0.047 | 28.443
3 | 0.637 | 0.0209 | -0.048 | 30.499
3.5 | 0.694 | 0.02134 | -0.049 | 32.498
4 | 0.758 | 0.02135 | -0.05 | 35.501
4.5 | 0.816 | 0.02187 | -0.051 | 37.297
5 | 0.871 | 0.02257 | -0.052 | 38.575
5.5 | 0.933 | 0.02493 | -0.054 | 37.41
6 | 0.983 | 0.02593 | -0.055 | 37.897
6.5 | 0.858 | 0.04918 | -0.025 | 17.455
7 | 0.897 | 0.0526 | -0.025 | 17.054
7.5 | 0.932 | 0.05678 | -0.024 | 16.408
8 | 0.963 | 0.06089 | -0.024 | 15.814
8.5 | 0.991 | 0.06656 | -0.023 | 14.887
9 | 1.012 | 0.07176 | -0.023 | 14.108
9.5 | 1.025 | 0.07705 | -0.023 | 13.309
10 | 1.032 | 0.08425 | -0.022 | 12.249
10.5 | 1.032 | 0.09154 | -0.022 | 11.272
11 | 1.025 | 0.10318 | -0.02 | 9.931
11.5 | 1.011 | 0.10887 | -0.02 | 9.287
12 | 0.991 | 0.12105 | -0.02 | 8.189
12.5 | 0.966 | 0.13437 | -0.017 | 7.187
13 | 0.935 | 0.14752 | -0.016 | 6.341
13.5 | 0.901 | 0.15517 | -0.017 | 5.808
14 | 0.864 | 0.16985 | -0.016 | 5.086
14.5 | 0.824 | 0.19265 | -0.016 | 4.278
15 | 0.783 | 0.20863 | -0.016 | 3.753

## 4. Re 50k Mach 0.10 (2)
BIGFOIL.COM POLAR EXPORT
NACA66-512 a=0.2
NACA66-512 a=0.2 |  |  |  | Cl Max: | 1.1665 | at alpha= | 11.5 | deg
XFOIL ncrit=9 |  |  |  | L/D Max: | 25.0184 | at alpha= | 9.5 | deg
Re: | 50000 |  |  | Cd Min: | 0.23348 | at alpha= | -20 | deg
Mach: | 0.1 |  |  | Cl=0 at alpha= | 1.9072 | deg
|  |  |  | @ Cl=0.1, Cd= | 0.040863
|  |  |  | @ Cl=0.4, Cd= | 0.052259
|  |  |  | @ Cl=0.6, Cd= | 0.062926
alpha (deg) | Cl | Cd | Cm | Cl/Cd
-20 | -0.5728 | 0.23348 | 0.0105 | -2.4533
-19.5 | -0.5541 | 0.22684 | 0.0069 | -2.4427
-19 | -0.5369 | 0.22117 | 0.0029 | -2.4275
-18.5 | -0.5237 | 0.21792 | -0.0021 | -2.4032
-18 | -0.5211 | 0.21963 | -0.0079 | -2.3726
-17.5 | -0.4882 | 0.20343 | -0.0092 | -2.3998
-17 | -0.47 | 0.1968 | -0.0124 | -2.3882
-16.5 | -0.4617 | 0.19418 | -0.0172 | -2.3777
-16 | -0.4483 | 0.18744 | -0.0209 | -2.3917
-15.5 | -0.4241 | 0.17821 | -0.0228 | -2.3798
-15 | -0.4164 | 0.17421 | -0.0269 | -2.3902
-14.5 | -0.4119 | 0.16963 | -0.031 | -2.4282
-14 | -0.3851 | 0.15974 | -0.0321 | -2.4108
-13.5 | -0.3931 | 0.15828 | -0.0372 | -2.4836
-13 | -0.364 | 0.14748 | -0.0374 | -2.4681
-12.5 | -0.3679 | 0.14328 | -0.0414 | -2.5677
-12 | -0.3527 | 0.13624 | -0.0424 | -2.5888
-11.5 | -0.3411 | 0.12911 | -0.0431 | -2.6419
-11 | -0.3659 | 0.12752 | -0.0454 | -2.8694
-10.5 | -0.3563 | 0.1206 | -0.042 | -2.9544
-10 | -0.3658 | 0.11624 | -0.0379 | -3.1469
-9.5 | -0.4115 | 0.11567 | -0.0344 | -3.5575
-9 | -0.4235 | 0.11111 | -0.0298 | -3.8115
-8.5 | -0.4469 | 0.10727 | -0.0253 | -4.1661
-8 | -0.5092 | 0.10561 | -0.0213 | -4.8215
-7.5 | -0.4822 | 0.09808 | -0.0149 | -4.9164
-7 | -0.5211 | 0.09436 | -0.0091 | -5.5225
-6.5 | -0.5466 | 0.08959 | -0.0033 | -6.1011
-6 | -0.2766 | 0.08078 | 0.0098 | -3.4241
-4.5 | -0.2986 | 0.06906 | 0.0217 | -4.3238
-4 | -0.4097 | 0.06666 | 0.0358 | -6.1461
-3.5 | -0.5135 | 0.06215 | 0.0489 | -8.2623
-2.5 | -0.39 | 0.04248 | -0.0063 | -9.1808
-2 | -0.3392 | 0.03982 | -0.0047 | -8.5183
-1.5 | -0.2926 | 0.03701 | -0.0031 | -7.906
-1 | -0.2462 | 0.03545 | -0.0014 | -6.945
-0.5 | -0.2 | 0.03438 | 0 | -5.8173
0 | -0.1561 | 0.03391 | 0.0019 | -4.6034
0.5 | -0.1187 | 0.03361 | 0.0037 | -3.5317
1 | -0.052 | 0.0321 | 0.0027 | -1.6199
1.5 | -0.0237 | 0.03329 | 0.0047 | -0.71193
2 | 0.0054 | 0.03472 | 0.0059 | 0.15553
2.5 | 0.035 | 0.0364 | 0.0067 | 0.96154
3 | 0.0647 | 0.03831 | 0.0071 | 1.6889
3.5 | 0.0942 | 0.04047 | 0.0072 | 2.3277
4 | 0.1652 | 0.04528 | -0.0012 | 3.6484
4.5 | 0.3692 | 0.05074 | -0.0245 | 7.2763
5 | 0.4126 | 0.05288 | -0.0249 | 7.8026
5.5 | 0.4586 | 0.05518 | -0.0255 | 8.311
6 | 0.5038 | 0.05756 | -0.0261 | 8.7526
6.5 | 0.548 | 0.06002 | -0.0265 | 9.1303
7 | 0.5925 | 0.06251 | -0.0269 | 9.4785
7.5 | 0.6367 | 0.06496 | -0.027 | 9.8014
8 | 0.6766 | 0.06746 | -0.0266 | 10.0296
8.5 | 0.7089 | 0.07015 | -0.0254 | 10.1055
9 | 0.7914 | 0.06839 | -0.0242 | 11.5719
9.5 | 0.9532 | 0.0381 | 0.0014 | 25.0184
10 | 0.9514 | 0.04345 | 0.0067 | 21.8964
10.5 | 1.0871 | 0.04778 | 0.0033 | 22.7522
11 | 1.1635 | 0.05584 | 0.0007 | 20.8363
11.5 | 1.1665 | 0.06279 | 0.0057 | 18.5778
12 | 1.1486 | 0.07009 | 0.011 | 16.3875
12.5 | 1.1148 | 0.07797 | 0.0151 | 14.2978
13 | 1.0807 | 0.08731 | 0.0167 | 12.3777
13.5 | 0.9604 | 0.10228 | 0.011 | 9.3899
14 | 0.896 | 0.12226 | -0.0001 | 7.3286
14.5 | 0.8139 | 0.15544 | -0.0221 | 5.2361
15 | 0.5909 | 0.16139 | -0.0259 | 3.6613
15.5 | 0.6094 | 0.16961 | -0.0276 | 3.5929
16 | 0.5998 | 0.17282 | -0.0307 | 3.4707
16.5 | 0.6031 | 0.17851 | -0.0334 | 3.3785

## 5. Re 50k Mach 0.25 (1)
BIGFOIL.COM POLAR EXPORT
NACA66-512 a=0.2
NACA66-512 a=0.2 |  |  |  | Cl Max: | 1.018 | at alpha= | 9.5 | deg
JavaFoil+Calcfoil stall+Eppler ext transition |  |  |  | L/D Max: | 38.473 | at alpha= | 5 | deg
Re: | 50000 |  |  | Cd Min: | 0.01425 | at alpha= | 0 | deg
Mach: | 0.25 |  |  | Cl=0 at alpha= | -2.6531 | deg
|  |  |  | @ Cl=0.1, Cd= | 0.037807
|  |  |  | @ Cl=0.4, Cd= | 0.019671
|  |  |  | @ Cl=0.6, Cd= | 0.27753
alpha (deg) | Cl | Cd | Cm | Cl/Cd
-14 | -0.065 | 0.40594 | -0.009 | -0.161
-13.5 | -0.173 | 0.34967 | -0.009 | -0.493
-13 | -0.226 | 0.46544 | -0.009 | -0.486
-12.5 | -0.271 | 0.33189 | -0.009 | -0.818
-12 | -0.311 | 0.27958 | -0.009 | -1.111
-11.5 | -0.344 | 0.22954 | -0.009 | -1.501
-11 | -0.373 | 0.20178 | -0.009 | -1.848
-10.5 | -0.395 | 0.17457 | -0.01 | -2.265
-10 | -0.412 | 0.15386 | -0.01 | -2.676
-9.5 | -0.421 | 0.12881 | -0.011 | -3.269
-9 | -0.423 | 0.11194 | -0.011 | -3.781
-8.5 | -0.418 | 0.1021 | -0.012 | -4.098
-8 | -0.407 | 0.09299 | -0.012 | -4.373
-7.5 | -0.388 | 0.08433 | -0.013 | -4.604
-7 | -0.364 | 0.07367 | -0.013 | -4.941
-6.5 | -0.334 | 0.06957 | -0.013 | -4.804
-6 | -0.3 | 0.06237 | -0.014 | -4.807
-5.5 | -0.26 | 0.05709 | -0.014 | -4.563
-5 | -0.218 | 0.05218 | -0.015 | -4.187
-4.5 | -0.174 | 0.0489 | -0.015 | -3.566
-4 | -0.129 | 0.04614 | -0.016 | -2.788
-3.5 | -0.082 | 0.04365 | -0.017 | -1.869
-3 | -0.034 | 0.0417 | -0.017 | -0.805
-2.5 | 0.015 | 0.03988 | -0.018 | 0.382
-2 | 0.065 | 0.0385 | -0.018 | 1.677
-1.5 | 0.114 | 0.03753 | -0.019 | 3.044
-1 | 0.164 | 0.03673 | -0.019 | 4.468
-0.5 | 0.214 | 0.03632 | -0.02 | 5.893
0 | 0.31 | 0.01425 | -0.022 | 21.722
0.5 | 0.367 | 0.01954 | -0.046 | 18.806
1 | 0.425 | 0.01977 | -0.046 | 21.498
1.5 | 0.483 | 0.02007 | -0.046 | 24.046
2 | 0.54 | 0.0204 | -0.047 | 26.484
2.5 | 0.597 | 0.02083 | -0.048 | 28.681
3 | 0.654 | 0.0213 | -0.049 | 30.723
3.5 | 0.713 | 0.0217 | -0.05 | 32.883
4 | 0.779 | 0.0218 | -0.052 | 35.735
4.5 | 0.838 | 0.02243 | -0.053 | 37.336
5 | 0.893 | 0.02322 | -0.054 | 38.473
5.5 | 0.955 | 0.02574 | -0.055 | 37.111
6 | 1.006 | 0.02684 | -0.056 | 37.469
6.5 | 0.879 | 0.04987 | -0.026 | 17.618
7 | 0.917 | 0.05351 | -0.025 | 17.128
7.5 | 0.949 | 0.05792 | -0.024 | 16.393
8 | 0.978 | 0.06246 | -0.024 | 15.66
8.5 | 1.002 | 0.06899 | -0.023 | 14.518
9 | 1.016 | 0.07499 | -0.023 | 13.543
9.5 | 1.018 | 0.08172 | -0.022 | 12.454
10 | 1.009 | 0.09019 | -0.021 | 11.189
10.5 | 0.989 | 0.10307 | -0.02 | 9.599
11 | 0.958 | 0.11174 | -0.019 | 8.576
11.5 | 0.916 | 0.12536 | -0.019 | 7.304
12 | 0.862 | 0.14319 | -0.017 | 6.021
12.5 | 0.798 | 0.16902 |  | 4.724
13 | 0.726 | 0.19531 |  | 3.719
13.5 | 0.647 | 0.23206 |  | 2.789
14 | 0.562 | 0.25384 | -0.014 | 2.214
14.5 | 0.472 | 0.27753 | -0.018 | 1.7

## 6. Re 50k Mach 0.25 (2)
BIGFOIL.COM POLAR EXPORT
NACA66-512 a=0.2
NACA66-512 a=0.2 |  |  |  | Cl Max: | 1.1244 | at alpha= | 11.5 | deg
XFOIL ncrit=9 |  |  |  | L/D Max: | 22.7141 | at alpha= | 9.5 | deg
Re: | 50000 |  |  | Cd Min: | 0.23618 | at alpha= | -20 | deg
Mach: | 0.25 |  |  | Cl=0 at alpha= | 1.9897 | deg
|  |  |  | @ Cl=0.1, Cd= | 0.041709
|  |  |  | @ Cl=0.4, Cd= | 0.053006
|  |  |  | @ Cl=0.6, Cd= | 0.063748
alpha (deg) | Cl | Cd | Cm | Cl/Cd
-20 | -0.5784 | 0.23618 | 0.0113 | -2.449
-19.5 | -0.5598 | 0.23009 | 0.0071 | -2.433
-19 | -0.5431 | 0.22532 | 0.0024 | -2.4103
-18.5 | -0.5348 | 0.22557 | -0.0035 | -2.3709
-18 | -0.5116 | 0.21445 | -0.0067 | -2.3856
-17.5 | -0.488 | 0.20521 | -0.0093 | -2.3781
-17 | -0.4729 | 0.20027 | -0.0135 | -2.3613
-16.5 | -0.4728 | 0.20161 | -0.0193 | -2.3451
-16 | -0.4384 | 0.18654 | -0.0206 | -2.3502
-15.5 | -0.4229 | 0.1807 | -0.0241 | -2.3403
-15 | -0.4259 | 0.18056 | -0.0295 | -2.3588
-14.5 | -0.3929 | 0.16756 | -0.0305 | -2.3448
-14 | -0.3869 | 0.16355 | -0.0344 | -2.3656
-13.5 | -0.3684 | 0.15524 | -0.0365 | -2.3731
-13 | -0.3689 | 0.15196 | -0.0403 | -2.4276
-12.5 | -0.3463 | 0.14281 | -0.0411 | -2.4249
-12 | -0.3642 | 0.14176 | -0.0455 | -2.5691
-11.5 | -0.341 | 0.13247 | -0.0447 | -2.5742
-11 | -0.3349 | 0.12625 | -0.0436 | -2.6527
-10.5 | -0.374 | 0.12634 | -0.0422 | -2.9603
-10 | -0.374 | 0.12068 | -0.0375 | -3.0991
-9.5 | -0.3868 | 0.11655 | -0.033 | -3.3187
-9 | -0.4045 | 0.11283 | -0.0288 | -3.585
-8.5 | -0.4317 | 0.10958 | -0.0247 | -3.9396
-8 | -0.4485 | 0.10489 | -0.0201 | -4.2759
-7.5 | -0.4714 | 0.10103 | -0.0146 | -4.6659
-7 | -0.4927 | 0.09665 | -0.0083 | -5.0978
-6.5 | -0.508 | 0.09211 | -0.0004 | -5.5151
-6 | -0.2683 | 0.08268 | 0.0089 | -3.245
-4.5 | -0.3108 | 0.07089 | 0.0217 | -4.3843
-4 | -0.4213 | 0.06802 | 0.0345 | -6.1938
-3.5 | -0.5243 | 0.06348 | 0.047 | -8.2593
-3 | -0.5005 | 0.04771 | 0.0002 | -10.4905
-2.5 | -0.4082 | 0.04428 | -0.0062 | -9.2186
-2 | -0.3555 | 0.04142 | -0.0048 | -8.5828
-1.5 | -0.3087 | 0.03828 | -0.0033 | -8.0643
-1 | -0.2604 | 0.03668 | -0.0014 | -7.0992
-0.5 | -0.2138 | 0.03528 | 0 | -6.0601
0 | -0.1661 | 0.03485 | 0.0017 | -4.7661
0.5 | -0.1275 | 0.03458 | 0.0038 | -3.6871
1 | -0.0879 | 0.03287 | 0.0051 | -2.6742
1.5 | -0.0286 | 0.03405 | 0.0048 | -0.83994
2 | 0.0006 | 0.0355 | 0.0062 | 0.016901
2.5 | 0.0304 | 0.03721 | 0.0071 | 0.81698
3 | 0.0605 | 0.03916 | 0.0075 | 1.5449
3.5 | 0.0905 | 0.04138 | 0.0077 | 2.187
4 | 0.3186 | 0.04928 | -0.0224 | 6.4651
4.5 | 0.3734 | 0.05167 | -0.0242 | 7.2266
5 | 0.4186 | 0.05394 | -0.0246 | 7.7605
5.5 | 0.4642 | 0.05633 | -0.0251 | 8.2407
6 | 0.5093 | 0.05883 | -0.0255 | 8.6571
6.5 | 0.5549 | 0.0614 | -0.0259 | 9.0375
7 | 0.6035 | 0.06393 | -0.0264 | 9.44
7.5 | 0.6392 | 0.06672 | -0.0258 | 9.5803
8 | 0.6798 | 0.0694 | -0.0253 | 9.7954
8.5 | 0.7108 | 0.07233 | -0.0239 | 9.8272
9 | 0.8398 | 0.06286 | -0.0183 | 13.3598
9.5 | 0.944 | 0.04156 | 0.0062 | 22.7141
10 | 0.9605 | 0.0463 | 0.0105 | 20.7451
10.5 | 1.0854 | 0.05132 | 0.0089 | 21.1496
11 | 1.1157 | 0.05839 | 0.0112 | 19.1077
11.5 | 1.1244 | 0.06635 | 0.0139 | 16.9465
12 | 1.0971 | 0.07428 | 0.0174 | 14.7698
12.5 | 1.0632 | 0.08356 | 0.0189 | 12.7238
13 | 0.9508 | 0.09851 | 0.0128 | 9.6518
13.5 | 0.9021 | 0.11547 | 0.0042 | 7.8124
14.5 | 0.8104 | 0.16061 | -0.0243 | 5.0458
15 | 0.7756 | 0.18176 | -0.0407 | 4.2672
15.5 | 0.8016 | 0.19269 | -0.0431 | 4.16
16 | 0.8193 | 0.20141 | -0.0456 | 4.0678
16.5 | 0.8168 | 0.20545 | -0.05 | 3.9757

## 7. Re 50k Mach 0.50 (1)
BIGFOIL.COM POLAR EXPORT
NACA66-512 a=0.2
NACA66-512 a=0.2 |  |  |  | Cl Max: | 1.203 | at alpha= | 20 | deg
JavaFoil+Calcfoil stall+Eppler ext transition |  |  |  | L/D Max: | 36.832 | at alpha= | 4.5 | deg
Re: | 50000 |  |  | Cd Min: | 0.01549 | at alpha= | 0 | deg
Mach: | 0.5 |  |  | Cl=0 at alpha= | -2.6574 | deg
|  |  |  | @ Cl=0.1, Cd= | 0.039353
|  |  |  | @ Cl=0.4, Cd= | 0.019675
|  |  |  | @ Cl=0.6, Cd= | 0.021926
alpha (deg) | Cl | Cd | Cm | Cl/Cd
-20 | -0.944 | 0.39938 | -0.012 | -2.363
-19.5 | -0.917 | 0.38855 | -0.012 | -2.361
-19 | -0.891 | 0.38259 | -0.012 | -2.329
-18.5 | -0.865 | 0.37716 | -0.013 | -2.292
-18 | -0.836 | 0.38592 | -0.012 | -2.165
-17.5 | -0.809 | 0.36267 | -0.012 | -2.23
-17 | -0.782 | 0.36488 | -0.013 | -2.143
-16.5 | -0.755 | 0.35479 | -0.013 | -2.129
-16 | -0.729 | 0.32873 | -0.013 | -2.217
-15.5 | -0.702 | 0.32393 | -0.014 | -2.167
-15 | -0.675 | 0.35163 | -0.014 | -1.919
-14.5 | -0.646 | 0.30343 | -0.013 | -2.13
-14 | -0.619 | 0.27994 | -0.014 | -2.213
-13.5 | -0.592 | 0.29224 | -0.014 | -2.027
-13 | -0.565 | 0.28865 | -0.014 | -1.958
-12.5 | -0.538 | 0.26533 | -0.014 | -2.029
-12 | -0.511 | 0.26357 | -0.015 | -1.939
-11.5 | -0.484 | 0.2787 | -0.015 | -1.736
-11 | -0.457 | 0.2754 | -0.015 | -1.658
-10.5 | -0.429 | 0.23832 | -0.014 | -1.799
-10 | -0.401 | 0.22493 | -0.015 | -1.785
-9.5 | -0.374 | 0.22742 | -0.015 | -1.645
-9 | -0.347 | 0.22893 | -0.015 | -1.515
-8.5 | -0.32 | 0.22671 | -0.015 | -1.41
-8 | -0.292 | 0.22033 | -0.016 | -1.327
-7.5 | -0.265 | 0.21828 | -0.016 | -1.214
-7 | -0.237 | 0.20364 | -0.014 | -1.165
-6.5 | -0.21 | 0.1789 | -0.015 | -1.174
-6 | -0.183 | 0.17209 | -0.015 | -1.062
-5.5 | -0.2 | 0.1055 | -0.015 | -1.897
-5 | -0.213 | 0.07095 | -0.016 | -2.999
-4.5 | -0.181 | 0.05909 | -0.016 | -3.059
-4 | -0.138 | 0.052 | -0.017 | -2.646
-3.5 | -0.089 | 0.04713 | -0.018 | -1.885
-3 | -0.037 | 0.04416 | -0.019 | -0.836
-2.5 | 0.017 | 0.04189 | -0.019 | 0.403
-2 | 0.072 | 0.04004 | -0.02 | 1.793
-1.5 | 0.127 | 0.03869 | -0.021 | 3.29
-1 | 0.183 | 0.03789 | -0.021 | 4.833
-0.5 | 0.239 | 0.0374 | -0.022 | 6.391
0 | 0.345 | 0.01549 | -0.024 | 22.26
0.5 | 0.409 | 0.02036 | -0.051 | 20.099
1 | 0.473 | 0.02064 | -0.052 | 22.94
1.5 | 0.538 | 0.0215 | -0.051 | 25.01
2 | 0.602 | 0.02194 | -0.052 | 27.423
2.5 | 0.665 | 0.02249 | -0.053 | 29.588
3 | 0.736 | 0.02277 | -0.055 | 32.319
3.5 | 0.804 | 0.02335 | -0.056 | 34.441
4 | 0.869 | 0.02422 | -0.058 | 35.863
4.5 | 0.931 | 0.02527 | -0.059 | 36.832
5 | 0.996 | 0.0283 | -0.06 | 35.2
5.5 | 0.879 | 0.04545 | -0.03 | 19.35
6 | 0.919 | 0.04917 | -0.028 | 18.698
6.5 | 0.954 | 0.05413 | -0.026 | 17.62
7 | 0.978 | 0.06051 | -0.025 | 16.164
7.5 | 0.975 | 0.07144 | -0.024 | 13.644
8 | 0.917 | 0.0864 | -0.023 | 10.613
8.5 | 0.6 | 0.16976 | -0.02 | 3.536
9 | 0.627 | 0.20999 | -0.024 | 2.986
9.5 | 0.653 | 0.19562 | -0.026 | 3.34
10 | 0.68 | 0.22075 | -0.03 | 3.083
10.5 | 0.707 | 0.2292 | -0.03 | 3.083
11 | 0.733 | 0.23392 | -0.031 | 3.132
11.5 | 0.759 | 0.24134 | -0.031 | 3.144
12 | 0.786 | 0.27201 | -0.035 | 2.89
12.5 | 0.812 | 0.27649 | -0.035 | 2.937
13 | 0.838 | 0.2815 | -0.036 | 2.976
13.5 | 0.864 | 0.29314 | -0.037 | 2.946
14 | 0.891 | 0.30485 | -0.04 | 2.923
14.5 | 0.917 | 0.30806 | -0.04 | 2.976
15 | 0.942 | 0.32648 | -0.041 | 2.886
15.5 | 0.97 | 0.34755 | -0.044 | 2.792
16 | 0.996 | 0.35992 | -0.045 | 2.767
16.5 | 1.021 | 0.36934 | -0.046 | 2.765
17 | 1.047 | 0.39418 | -0.047 | 2.657
17.5 | 1.075 | 0.40318 | -0.049 | 2.666
18 | 1.1 | 0.4166 | -0.05 | 2.64
18.5 | 1.125 | 0.41408 | -0.051 | 2.717
19 | 1.153 | 0.46056 | -0.053 | 2.504
19.5 | 1.178 | 0.46169 | -0.054 | 2.552
20 | 1.203 | 0.46365 | -0.055 | 2.595

## 8. Re 50k Mach 0.50 (2)
BIGFOIL.COM POLAR EXPORT
NACA66-512 a=0.2
NACA66-512 a=0.2 |  |  |  | Cl Max: | 0.9994 | at alpha= | 20 | deg
XFOIL ncrit=9 |  |  |  | L/D Max: | 17.1795 | at alpha= | 9.5 | deg
Re: | 50000 |  |  | Cd Min: | 0.28138 | at alpha= | 20 | deg
Mach: | 0.5 |  |  | Cl=0 at alpha= | 1.3043 | deg
|  |  |  | @ Cl=0.1, Cd= | 0.042908
|  |  |  | @ Cl=0.4, Cd= | 0.057169
|  |  |  | @ Cl=0.6, Cd= | 0.073589
alpha (deg) | Cl | Cd | Cm | Cl/Cd
-20 | -0.6198 | 0.26079 | 0.0114 | -2.3766
-19.5 | -0.602 | 0.25671 | 0.0054 | -2.3451
-19 | -0.5695 | 0.24008 | 0.0025 | -2.3721
-18.5 | -0.5458 | 0.23225 | -0.0022 | -2.3501
-18 | -0.5272 | 0.22772 | -0.0079 | -2.3151
-17.5 | -0.5128 | 0.22464 | -0.0138 | -2.2828
-17 | -0.4803 | 0.21067 | -0.0164 | -2.2799
-16.5 | -0.4616 | 0.20519 | -0.0213 | -2.2496
-16 | -0.4536 | 0.20377 | -0.0272 | -2.226
-15.5 | -0.4182 | 0.18958 | -0.0293 | -2.2059
-15 | -0.407 | 0.18605 | -0.0342 | -2.1876
-14.5 | -0.382 | 0.17624 | -0.0371 | -2.1675
-14 | -0.3734 | 0.17263 | -0.0411 | -2.163
-13.5 | -0.3483 | 0.16294 | -0.0431 | -2.1376
-13 | -0.3575 | 0.16267 | -0.0471 | -2.1977
-12.5 | -0.33 | 0.15213 | -0.0472 | -2.1692
-12 | -0.3227 | 0.14617 | -0.047 | -2.2077
-11.5 | -0.3488 | 0.14643 | -0.0458 | -2.382
-11 | -0.3433 | 0.13988 | -0.0418 | -2.4542
-10.5 | -0.3497 | 0.1355 | -0.038 | -2.5808
-10 | -0.3619 | 0.13185 | -0.0345 | -2.7448
-9.5 | -0.3829 | 0.12905 | -0.0311 | -2.9671
-9 | -0.3776 | 0.12264 | -0.0269 | -3.0789
-8.5 | -0.4063 | 0.12021 | -0.0231 | -3.3799
-8 | -0.4163 | 0.11546 | -0.0183 | -3.6056
-7.5 | -0.4157 | 0.10987 | -0.0125 | -3.7836
-7 | -0.4051 | 0.10398 | -0.0055 | -3.8959
-6.5 | -0.3609 | 0.09851 | 0.0049 | -3.6636
-6 | -0.2422 | 0.08938 | 0.0035 | -2.7098
-5.5 | -0.155 | 0.07989 | -0.0078 | -1.9402
-4.5 | -0.3646 | 0.07898 | 0.0211 | -4.6164
-4 | -0.483 | 0.0754 | 0.0312 | -6.4058
-3.5 | -0.5792 | 0.06756 | 0.0308 | -8.5731
-3 | -0.5477 | 0.05699 | -0.0002 | -9.6105
-2.5 | -0.4815 | 0.05169 | -0.0052 | -9.3151
-2 | -0.4297 | 0.04738 | -0.0047 | -9.0692
-1.5 | -0.378 | 0.04411 | -0.0034 | -8.5695
-1 | -0.3255 | 0.04134 | -0.0019 | -7.8737
-0.5 | -0.2735 | 0.03951 | -0.0002 | -6.9223
0 | -0.2192 | 0.0386 | 0.0014 | -5.6788
0.5 | -0.1658 | 0.03847 | 0.0032 | -4.3099
1 | -0.1244 | 0.03854 | 0.0058 | -3.2278
1.5 | 0.08 | 0.04211 | -0.0184 | 1.8998
2 | 0.1354 | 0.04432 | -0.0199 | 3.0551
2.5 | 0.1857 | 0.04646 | -0.0205 | 3.997
3 | 0.2362 | 0.04873 | -0.0211 | 4.8471
3.5 | 0.2867 | 0.05109 | -0.0216 | 5.6117
4 | 0.3356 | 0.05353 | -0.0219 | 6.2694
4.5 | 0.382 | 0.05605 | -0.0219 | 6.8153
5 | 0.4248 | 0.05871 | -0.0216 | 7.2356
5.5 | 0.4659 | 0.06156 | -0.0213 | 7.5682
6 | 0.5083 | 0.06464 | -0.0212 | 7.8636
6.5 | 0.5555 | 0.06788 | -0.0215 | 8.1836
7 | 0.5831 | 0.07145 | -0.0204 | 8.161
7.5 | 0.6132 | 0.07526 | -0.0196 | 8.1478
8 | 0.6473 | 0.0792 | -0.019 | 8.173
8.5 | 0.6946 | 0.08258 | -0.0181 | 8.4112
9 | 0.8614 | 0.06559 | -0.0015 | 13.1331
9.5 | 0.9435 | 0.05492 | 0.0184 | 17.1795
10 | 0.9546 | 0.06168 | 0.0212 | 15.4767
10.5 | 0.9497 | 0.07025 | 0.0219 | 13.5189
11 | 0.9259 | 0.08143 | 0.0194 | 11.3705
11.5 | 0.8812 | 0.09644 | 0.0121 | 9.1373
12 | 0.8436 | 0.11291 | 0.0028 | 7.4714
12.5 | 0.8227 | 0.12837 | -0.0056 | 6.4088
13 | 0.8159 | 0.14169 | -0.0124 | 5.7583
13.5 | 0.8163 | 0.15393 | -0.0185 | 5.3031
14 | 0.822 | 0.16544 | -0.0242 | 4.9686
14.5 | 0.8196 | 0.17807 | -0.0323 | 4.6027
15.5 | 0.8312 | 0.20642 | -0.0505 | 4.0267
16 | 0.8407 | 0.21354 | -0.0555 | 3.937
16.5 | 0.8615 | 0.22262 | -0.0593 | 3.8698
17 | 0.8914 | 0.23463 | -0.0623 | 3.7992
17.5 | 0.9 | 0.23945 | -0.0679 | 3.7586
18 | 0.9189 | 0.24759 | -0.0724 | 3.7114
18.5 | 0.9384 | 0.25613 | -0.077 | 3.6638
19 | 0.9666 | 0.26841 | -0.0803 | 3.6012
19.5 | 0.9851 | 0.27563 | -0.0852 | 3.574
20 | 0.9994 | 0.28138 | -0.0912 | 3.5518

## 9. Re 100k Mach 0.00 (1)
BIGFOIL.COM POLAR EXPORT
NACA66-512 a=0.2
NACA66-512 a=0.2 |  |  |  | Cl Max: | 1.037 | at alpha= | 10.5 | deg
JavaFoil+Calcfoil stall+Eppler ext transition |  |  |  | L/D Max: | 54.188 | at alpha= | 5 | deg
Re: | 100000 |  |  | Cd Min: | 0.01422 | at alpha= | 1 | deg
Mach: | 0 |  |  | Cl=0 at alpha= | -2.6562 | deg
|  |  |  | @ Cl=0.1, Cd= | 0.03403
|  |  |  | @ Cl=0.4, Cd= | 0.014428
|  |  |  | @ Cl=0.6, Cd= | 0.015031
alpha (deg) | Cl | Cd | Cm | Cl/Cd
-16.5 | -0.397 | 0.29251 | -0.007 | -1.357
-16 | -0.415 | 0.26935 | -0.007 | -1.539
-15.5 | -0.432 | 0.24927 | -0.008 | -1.734
-15 | -0.449 | 0.23582 | -0.008 | -1.906
-14.5 | -0.466 | 0.21141 | -0.008 | -2.202
-14 | -0.477 | 0.19412 | -0.008 | -2.459
-13.5 | -0.488 | 0.1765 | -0.008 | -2.764
-13 | -0.497 | 0.16322 | -0.009 | -3.043
-12.5 | -0.504 | 0.15722 | -0.009 | -3.203
-12 | -0.508 | 0.13938 | -0.01 | -3.647
-11.5 | -0.51 | 0.12885 | -0.01 | -3.96
-11 | -0.509 | 0.11972 | -0.01 | -4.253
-10.5 | -0.505 | 0.10973 | -0.011 | -4.6
-10 | -0.497 | 0.09861 | -0.011 | -5.038
-9.5 | -0.485 | 0.09126 | -0.011 | -5.314
-9 | -0.469 | 0.08415 | -0.012 | -5.578
-8.5 | -0.45 | 0.07661 | -0.012 | -5.871
-8 | -0.426 | 0.07055 | -0.012 | -6.042
-7.5 | -0.399 | 0.06662 | -0.013 | -5.989
-7 | -0.368 | 0.05991 | -0.013 | -6.144
-6.5 | -0.334 | 0.05637 | -0.014 | -5.924
-6 | -0.297 | 0.05182 | -0.014 | -5.728
-5.5 | -0.256 | 0.0486 | -0.014 | -5.276
-5 | -0.214 | 0.04547 | -0.015 | -4.708
-4.5 | -0.17 | 0.04299 | -0.016 | -3.961
-4 | -0.125 | 0.04059 | -0.016 | -3.088
-3.5 | -0.079 | 0.03885 | -0.017 | -2.043
-3 | -0.033 | 0.03716 | -0.017 | -0.877
-2.5 | 0.015 | 0.03572 | -0.018 | 0.414
-2 | 0.063 | 0.03467 | -0.018 | 1.805
-1.5 | 0.111 | 0.03384 | -0.019 | 3.272
-1 | 0.159 | 0.03316 | -0.019 | 4.796
-0.5 | 0.207 | 0.03274 | -0.02 | 6.336
0 | 0.303 | 0.01489 | -0.044 | 20.359
0.5 | 0.359 | 0.01496 | -0.045 | 24.013
1 | 0.416 | 0.01422 | -0.045 | 29.223
1.5 | 0.472 | 0.01444 | -0.046 | 32.664
2 | 0.528 | 0.01466 | -0.047 | 36.033
2.5 | 0.584 | 0.01494 | -0.048 | 39.114
3 | 0.64 | 0.01526 | -0.049 | 41.927
3.5 | 0.696 | 0.01558 | -0.049 | 44.68
4 | 0.763 | 0.01503 | -0.051 | 50.762
4.5 | 0.821 | 0.01553 | -0.052 | 52.876
5 | 0.876 | 0.01617 | -0.053 | 54.188
5.5 | 0.932 | 0.02052 | -0.054 | 45.403
6 | 0.982 | 0.02143 | -0.055 | 45.812
6.5 | 1.03 | 0.02235 | -0.056 | 46.087
7 | 0.894 | 0.04799 | -0.026 | 18.627
7.5 | 0.929 | 0.05159 | -0.025 | 17.998
8 | 0.96 | 0.05525 | -0.024 | 17.383
8.5 | 0.989 | 0.05986 | -0.024 | 16.516
9 | 1.011 | 0.06445 | -0.024 | 15.689
9.5 | 1.026 | 0.06919 | -0.023 | 14.824
10 | 1.034 | 0.07626 | -0.023 | 13.563
10.5 | 1.037 | 0.0816 | -0.023 | 12.704
11 | 1.032 | 0.08692 | -0.022 | 11.879
11.5 | 1.022 | 0.09617 | -0.022 | 10.63
12 | 1.006 | 0.10362 | -0.02 | 9.709
12.5 | 0.985 | 0.11453 | -0.02 | 8.601
13 | 0.959 | 0.12642 | -0.019 | 7.589
13.5 | 0.93 | 0.12884 | -0.019 | 7.217
14 | 0.897 | 0.1422 | -0.019 | 6.31
14.5 | 0.862 | 0.15599 | -0.018 | 5.528
15 | 0.826 | 0.16215 | -0.017 | 5.093
15.5 | 0.788 | 0.1808 | -0.018 | 4.361

## 10. Re 100k Mach 0.00 (2)
BIGFOIL.COM POLAR EXPORT
NACA66-512 a=0.2
NACA66-512 a=0.2 |  |  |  | Cl Max: | 1.2046 | at alpha= | 12 | deg
XFOIL ncrit=9 |  |  |  | L/D Max: | 52.5691 | at alpha= | 7.5 | deg
Re: | 100000 |  |  | Cd Min: | 0.23069 | at alpha= | -20 | deg
Mach: | 0 |  |  | Cl=0 at alpha= | -1.2324 | deg
|  |  |  | @ Cl=0.1, Cd= | 0.030427
|  |  |  | @ Cl=0.4, Cd= | 0.030494
|  |  |  | @ Cl=0.6, Cd= | 0.03087
alpha (deg) | Cl | Cd | Cm | Cl/Cd
-20 | -0.5714 | 0.23069 | 0.0134 | -2.4769
-19.5 | -0.554 | 0.22494 | 0.0091 | -2.4629
-19 | -0.5383 | 0.22064 | 0.0041 | -2.4397
-18.5 | -0.5301 | 0.21983 | -0.0018 | -2.4114
-18 | -0.5124 | 0.211 | -0.0055 | -2.4284
-17.5 | -0.4865 | 0.1999 | -0.007 | -2.4337
-17 | -0.469 | 0.1934 | -0.0104 | -2.425
-16.5 | -0.4524 | 0.18714 | -0.0141 | -2.4174
-16 | -0.4375 | 0.18119 | -0.0181 | -2.4146
-15.5 | -0.4302 | 0.178 | -0.0235 | -2.4169
-15 | -0.4302 | 0.17566 | -0.0294 | -2.449
-14.5 | -0.402 | 0.16258 | -0.0303 | -2.4726
-14 | -0.3807 | 0.15451 | -0.0318 | -2.4639
-13.5 | -0.3677 | 0.14816 | -0.0349 | -2.4818
-13 | -0.3635 | 0.1434 | -0.0399 | -2.5349
-12.5 | -0.3701 | 0.1401 | -0.0467 | -2.6417
-12 | -0.3475 | 0.12913 | -0.0464 | -2.6911
-11.5 | -0.3322 | 0.12228 | -0.0465 | -2.7167
-11 | -0.3384 | 0.11801 | -0.0457 | -2.8676
-10.5 | -0.3665 | 0.11627 | -0.0408 | -3.1521
-10 | -0.398 | 0.11437 | -0.0375 | -3.4799
-9.5 | -0.4358 | 0.11219 | -0.0363 | -3.8845
-9 | -0.4741 | 0.10894 | -0.0355 | -4.3519
-8.5 | -0.5214 | 0.10638 | -0.0314 | -4.9013
-8 | -0.5499 | 0.10231 | -0.0316 | -5.3748
-7.5 | -0.5087 | 0.09069 | -0.0288 | -5.6092
-7 | -0.5228 | 0.08565 | -0.0336 | -6.1039
-6.5 | -0.5111 | 0.07667 | -0.0333 | -6.6662
-6 | -0.5034 | 0.07452 | -0.0334 | -6.7552
-5.5 | -0.4802 | 0.06444 | -0.0329 | -7.4519
-5 | -0.4559 | 0.05886 | -0.0325 | -7.7455
-4.5 | -0.4296 | 0.05405 | -0.0317 | -7.9482
-4 | -0.391 | 0.04976 | -0.0324 | -7.8577
-3.5 | -0.3632 | 0.04508 | -0.0302 | -8.0568
-3 | -0.3267 | 0.04065 | -0.0291 | -8.0369
-2 | -0.1492 | 0.03389 | -0.0322 | -4.4025
-1.5 | -0.09 | 0.03232 | -0.0325 | -2.7847
-0.5 | 0.2463 | 0.02897 | -0.0681 | 8.5019
0 | 0.0753 | 0.03004 | -0.0323 | 2.5067
0.5 | 0.3241 | 0.02991 | -0.0647 | 10.8358
1 | 0.3684 | 0.0303 | -0.0637 | 12.1584
1.5 | 0.4172 | 0.0306 | -0.0632 | 13.634
2 | 0.4704 | 0.03078 | -0.0632 | 15.2827
3 | 0.5187 | 0.03128 | -0.0529 | 16.5825
3.5 | 0.5719 | 0.03109 | -0.0521 | 18.395
4 | 0.632 | 0.03062 | -0.0521 | 20.6401
4.5 | 0.6915 | 0.02992 | -0.0517 | 23.1116
5 | 0.7013 | 0.03033 | -0.044 | 23.1223
5.5 | 0.7687 | 0.02913 | -0.0443 | 26.3886
6 | 0.8393 | 0.02748 | -0.0447 | 30.5422
6.5 | 0.8917 | 0.02639 | -0.0425 | 33.7893
7 | 0.992 | 0.02011 | -0.0424 | 49.3287
7.5 | 1.0272 | 0.01954 | -0.037 | 52.5691
8 | 1.0265 | 0.02054 | -0.027 | 49.9757
8.5 | 0.989 | 0.02414 | -0.0142 | 40.9693
9 | 0.9657 | 0.02932 | -0.006 | 32.9366
9.5 | 0.9709 | 0.03294 | -0.0011 | 29.4748
10 | 1.0017 | 0.03599 | 0.0019 | 27.8327
10.5 | 1.0876 | 0.03976 | -0.0003 | 27.3541
11 | 1.1498 | 0.0444 | -0.001 | 25.8964
11.5 | 1.2032 | 0.05184 | -0.0017 | 23.2099
12 | 1.2046 | 0.05979 | 0.0026 | 20.1472
12.5 | 1.201 | 0.06776 | 0.007 | 17.7243
13 | 1.1561 | 0.07166 | 0.0141 | 16.1331
13.5 | 1.0859 | 0.08079 | 0.0172 | 13.441
14 | 1.0291 | 0.09245 | 0.0153 | 11.1314
14.5 | 0.9728 | 0.1068 | 0.009 | 9.1086
15 | 0.918 | 0.1261 | -0.0022 | 7.2799
15.5 | 0.8118 | 0.17558 | -0.0336 | 4.6235
16 | 0.8462 | 0.18371 | -0.0322 | 4.6062
16.5 | 0.8456 | 0.19083 | -0.0373 | 4.4312
17 | 0.8336 | 0.19912 | -0.0452 | 4.1864

## 11. Re 100k Mach 0.10 (1)
BIGFOIL.COM POLAR EXPORT
NACA66-512 a=0.2
NACA66-512 a=0.2 |  |  |  | Cl Max: | 1.034 | at alpha= | 6.5 | deg
JavaFoil+Calcfoil stall+Eppler ext transition |  |  |  | L/D Max: | 54.129 | at alpha= | 5 | deg
Re: | 100000 |  |  | Cd Min: | 0.01428 | at alpha= | 1 | deg
Mach: | 0.1 |  |  | Cl=0 at alpha= | -2.6562 | deg
|  |  |  | @ Cl=0.1, Cd= | 0.034072
|  |  |  | @ Cl=0.4, Cd= | 0.014495
|  |  |  | @ Cl=0.6, Cd= | 0.015084
alpha (deg) | Cl | Cd | Cm | Cl/Cd
-16 | -0.372 | 0.30286 | -0.008 | -1.228
-15.5 | -0.392 | 0.27493 | -0.008 | -1.425
-15 | -0.412 | 0.25203 | -0.008 | -1.634
-14.5 | -0.431 | 0.23103 | -0.008 | -1.865
-14 | -0.446 | 0.20957 | -0.008 | -2.126
-13.5 | -0.459 | 0.18357 | -0.009 | -2.501
-13 | -0.471 | 0.16869 | -0.009 | -2.793
-12.5 | -0.481 | 0.16345 | -0.009 | -2.943
-12 | -0.489 | 0.14447 | -0.01 | -3.383
-11.5 | -0.494 | 0.13452 | -0.01 | -3.669
-11 | -0.495 | 0.12373 | -0.01 | -4.004
-10.5 | -0.494 | 0.11238 | -0.011 | -4.393
-10 | -0.488 | 0.10067 | -0.011 | -4.849
-9.5 | -0.478 | 0.09304 | -0.011 | -5.143
-9 | -0.465 | 0.08455 | -0.012 | -5.496
-8.5 | -0.447 | 0.07833 | -0.012 | -5.702
-8 | -0.424 | 0.07252 | -0.012 | -5.852
-7.5 | -0.398 | 0.06635 | -0.013 | -5.999
-7 | -0.368 | 0.06085 | -0.013 | -6.047
-6.5 | -0.334 | 0.05718 | -0.014 | -5.846
-6 | -0.297 | 0.05239 | -0.014 | -5.678
-5.5 | -0.257 | 0.04905 | -0.015 | -5.242
-5 | -0.215 | 0.04579 | -0.015 | -4.691
-4.5 | -0.171 | 0.04314 | -0.016 | -3.963
-4 | -0.126 | 0.04077 | -0.016 | -3.087
-3.5 | -0.08 | 0.03881 | -0.017 | -2.054
-3 | -0.033 | 0.03726 | -0.017 | -0.879
-2.5 | 0.015 | 0.03579 | -0.018 | 0.415
-2 | 0.063 | 0.03472 | -0.018 | 1.812
-1.5 | 0.111 | 0.03388 | -0.019 | 3.284
-1 | 0.16 | 0.03319 | -0.02 | 4.815
-0.5 | 0.208 | 0.0328 | -0.02 | 6.357
0 | 0.305 | 0.01492 | -0.044 | 20.409
0.5 | 0.361 | 0.01496 | -0.045 | 24.149
1 | 0.418 | 0.01428 | -0.046 | 29.239
1.5 | 0.474 | 0.01448 | -0.046 | 32.754
2 | 0.531 | 0.01473 | -0.047 | 36.025
2.5 | 0.587 | 0.01501 | -0.048 | 39.097
3 | 0.643 | 0.01533 | -0.049 | 41.92
3.5 | 0.7 | 0.01562 | -0.05 | 44.805
4 | 0.767 | 0.01509 | -0.052 | 50.824
4.5 | 0.825 | 0.01561 | -0.053 | 52.853
5 | 0.88 | 0.01626 | -0.054 | 54.129
5.5 | 0.936 | 0.02067 | -0.055 | 45.276
6 | 0.986 | 0.02157 | -0.055 | 45.711
6.5 | 1.034 | 0.0225 | -0.056 | 45.978
7 | 0.898 | 0.04823 | -0.026 | 18.609
7.5 | 0.932 | 0.05156 | -0.025 | 18.079
8 | 0.963 | 0.05576 | -0.025 | 17.279
8.5 | 0.991 | 0.0598 | -0.024 | 16.573
9 | 1.013 | 0.06426 | -0.024 | 15.757
9.5 | 1.026 | 0.07053 | -0.024 | 14.544
10 | 1.032 | 0.07612 | -0.023 | 13.561
10.5 | 1.032 | 0.08234 | -0.023 | 12.536
11 | 1.025 | 0.09136 | -0.022 | 11.219
11.5 | 1.011 | 0.09751 | -0.022 | 10.371

## 12. Re 100k Mach 0.10 (2)
BIGFOIL.COM POLAR EXPORT
NACA66-512 a=0.2
NACA66-512 a=0.2 |  |  |  | Cl Max: | 1.1972 | at alpha= | 12 | deg
XFOIL ncrit=9 |  |  |  | L/D Max: | 51.9646 | at alpha= | 7.5 | deg
Re: | 100000 |  |  | Cd Min: | 0.23128 | at alpha= | -20 | deg
Mach: | 0.1 |  |  | Cl=0 at alpha= | -0.7132 | deg
|  |  |  | @ Cl=0.1, Cd= | 0.030136
|  |  |  | @ Cl=0.4, Cd= | 0.030532
|  |  |  | @ Cl=0.6, Cd= | 0.030927
alpha (deg) | Cl | Cd | Cm | Cl/Cd
-20 | -0.5725 | 0.23128 | 0.0135 | -2.4754
-19.5 | -0.555 | 0.22557 | 0.0091 | -2.4604
-19 | -0.5396 | 0.2216 | 0.004 | -2.435
-18.5 | -0.5318 | 0.22097 | -0.002 | -2.4067
-18 | -0.509 | 0.20935 | -0.0048 | -2.4313
-17.5 | -0.4866 | 0.20028 | -0.007 | -2.4296
-17 | -0.469 | 0.1938 | -0.0105 | -2.42
-16.5 | -0.4523 | 0.18753 | -0.0143 | -2.4119
-16 | -0.4374 | 0.1817 | -0.0184 | -2.4073
-15.5 | -0.4311 | 0.17893 | -0.0239 | -2.4093
-15 | -0.4307 | 0.17646 | -0.0298 | -2.4408
-14.5 | -0.3986 | 0.16237 | -0.0301 | -2.4549
-14 | -0.3792 | 0.15482 | -0.032 | -2.4493
-13.5 | -0.3664 | 0.14851 | -0.0353 | -2.4672
-13 | -0.3638 | 0.14418 | -0.0406 | -2.5232
-12.5 | -0.37 | 0.14084 | -0.0473 | -2.6271
-12 | -0.3425 | 0.12913 | -0.046 | -2.6524
-11.5 | -0.3303 | 0.1227 | -0.0466 | -2.6919
-11 | -0.3385 | 0.1187 | -0.0455 | -2.8517
-10.5 | -0.3673 | 0.11707 | -0.0407 | -3.1374
-10 | -0.3999 | 0.11533 | -0.0377 | -3.4674
-9.5 | -0.4378 | 0.11319 | -0.0367 | -3.8678
-9 | -0.4761 | 0.10996 | -0.0359 | -4.3298
-8.5 | -0.4597 | 0.1015 | -0.0292 | -4.5291
-8 | -0.4859 | 0.09722 | -0.0264 | -4.9979
-7.5 | -0.5039 | 0.09118 | -0.0297 | -5.5264
-7 | -0.5239 | 0.08708 | -0.0347 | -6.0163
-6.5 | -0.5069 | 0.07722 | -0.0335 | -6.5644
-6 | -0.5019 | 0.07406 | -0.0344 | -6.7769
-5.5 | -0.4794 | 0.065 | -0.0332 | -7.3754
-5 | -0.454 | 0.05933 | -0.0333 | -7.6521
-4 | -0.3891 | 0.04981 | -0.0333 | -7.8117
-2.5 | -0.2032 | 0.03678 | -0.0343 | -5.5247
-2 | -0.1479 | 0.03406 | -0.0328 | -4.3423
-1.5 | -0.0897 | 0.03247 | -0.0329 | -2.7626
-1 | -0.0302 | 0.03138 | -0.0333 | -0.9624
0 | 0.0751 | 0.03015 | -0.0324 | 2.4909
0.5 | 0.328 | 0.03001 | -0.0654 | 10.9297
1 | 0.375 | 0.03039 | -0.0647 | 12.3396
1.5 | 0.426 | 0.03068 | -0.0645 | 13.8853
2 | 0.4412 | 0.03114 | -0.0582 | 14.1683
3 | 0.5276 | 0.03131 | -0.0541 | 16.8508
3.5 | 0.5833 | 0.03107 | -0.0536 | 18.7737
4 | 0.6442 | 0.03055 | -0.0536 | 21.0867
5 | 0.7097 | 0.03021 | -0.0446 | 23.4922
5.5 | 0.7779 | 0.02894 | -0.0449 | 26.8798
6 | 0.8333 | 0.0279 | -0.0432 | 29.8674
6.5 | 0.8932 | 0.02648 | -0.0419 | 33.7311
7 | 0.9908 | 0.02033 | -0.0412 | 48.7359
7.5 | 1.0263 | 0.01975 | -0.0357 | 51.9646
8 | 1.0237 | 0.02081 | -0.0254 | 49.1927
8.5 | 0.9849 | 0.02468 | -0.0128 | 39.9068
9 | 0.964 | 0.0298 | -0.005 | 32.349
9.5 | 0.97 | 0.03342 | -0.0002 | 29.0245
10 | 1.003 | 0.03644 | 0.0027 | 27.5247
10.5 | 1.0913 | 0.04035 | 0.0005 | 27.0458
11 | 1.1493 | 0.04513 | 0.0004 | 25.4664
11.5 | 1.1942 | 0.0522 | 0.0008 | 22.8774
12 | 1.1972 | 0.06076 | 0.0045 | 19.7038
12.5 | 1.1874 | 0.06874 | 0.009 | 17.2738
13 | 1.1513 | 0.07289 | 0.015 | 15.795
13.5 | 1.0773 | 0.08171 | 0.0176 | 13.1844
14 | 1.0157 | 0.09402 | 0.0148 | 10.803
14.5 | 0.9566 | 0.10962 | 0.007 | 8.7265
15 | 0.9434 | 0.12316 | 0.0022 | 7.66
15.5 | 0.8128 | 0.17639 | -0.0338 | 4.608
16 | 0.8487 | 0.18468 | -0.0323 | 4.5955
16.5 | 0.8405 | 0.19177 | -0.0389 | 4.3829
17 | 0.8344 | 0.19996 | -0.0457 | 4.1728

## 13. Re 100k Mach 0.25 (1)
BIGFOIL.COM POLAR EXPORT
NACA66-512 a=0.2
NACA66-512 a=0.2 |  |  |  | Cl Max: | 1.057 | at alpha= | 6.5 | deg
JavaFoil+Calcfoil stall+Eppler ext transition |  |  |  | L/D Max: | 53.632 | at alpha= | 5 | deg
Re: | 100000 |  |  | Cd Min: | 0.0104 | at alpha= | 0 | deg
Mach: | 0.25 |  |  | Cl=0 at alpha= | -2.6531 | deg
|  |  |  | @ Cl=0.1, Cd= | 0.034289
|  |  |  | @ Cl=0.4, Cd= | 0.014892
|  |  |  | @ Cl=0.6, Cd= | 0.015299
alpha (deg) | Cl | Cd | Cm | Cl/Cd
-14 | -0.065 | 0.30994 | -0.01 | -0.211
-13.5 | -0.173 | 0.27797 | -0.009 | -0.621
-13 | -0.226 | 0.34547 | -0.009 | -0.656
-12.5 | -0.271 | 0.21972 | -0.01 | -1.235
-12 | -0.311 | 0.21398 | -0.01 | -1.451
-11.5 | -0.345 | 0.18596 | -0.01 | -1.853
-11 | -0.373 | 0.16559 | -0.01 | -2.252
-10.5 | -0.396 | 0.1414 | -0.01 | -2.797
-10 | -0.412 | 0.1249 | -0.011 | -3.296
-9.5 | -0.421 | 0.10698 | -0.011 | -3.936
-9 | -0.423 | 0.09477 | -0.012 | -4.467
-8.5 | -0.418 | 0.08583 | -0.012 | -4.875
-8 | -0.407 | 0.07863 | -0.012 | -5.172
-7.5 | -0.388 | 0.07145 | -0.013 | -5.435
-7 | -0.364 | 0.06437 | -0.013 | -5.654
-6.5 | -0.334 | 0.05946 | -0.014 | -5.621
-6 | -0.3 | 0.05386 | -0.014 | -5.567
-5.5 | -0.261 | 0.05042 | -0.015 | -5.167
-5 | -0.218 | 0.04645 | -0.015 | -4.704
-4.5 | -0.174 | 0.0438 | -0.016 | -3.981
-4 | -0.129 | 0.04122 | -0.016 | -3.121
-3.5 | -0.082 | 0.03927 | -0.017 | -2.078
-3 | -0.034 | 0.03767 | -0.017 | -0.891
-2.5 | 0.015 | 0.0361 | -0.018 | 0.422
-2 | 0.065 | 0.03491 | -0.019 | 1.849
-1.5 | 0.114 | 0.03404 | -0.019 | 3.356
-1 | 0.164 | 0.03338 | -0.02 | 4.918
-0.5 | 0.214 | 0.03297 | -0.021 | 6.494
0 | 0.312 | 0.0104 | -0.023 | 30.037
0.5 | 0.37 | 0.01528 | -0.046 | 24.251
1 | 0.428 | 0.01453 | -0.047 | 29.48
1.5 | 0.486 | 0.01476 | -0.047 | 32.954
2 | 0.544 | 0.01499 | -0.048 | 36.326
2.5 | 0.602 | 0.01531 | -0.049 | 39.325
3 | 0.659 | 0.01566 | -0.05 | 42.105
3.5 | 0.721 | 0.01583 | -0.051 | 45.508
4 | 0.788 | 0.01593 | -0.053 | 49.489
4.5 | 0.847 | 0.01653 | -0.054 | 51.25
5 | 0.903 | 0.01683 | -0.055 | 53.632
5.5 | 0.958 | 0.02181 | -0.056 | 43.943
6 | 1.009 | 0.02237 | -0.057 | 45.107
6.5 | 1.057 | 0.0234 | -0.057 | 45.172
7 | 0.917 | 0.04904 | -0.026 | 18.702
7.5 | 0.95 | 0.05285 | -0.025 | 17.974
8 | 0.978 | 0.05679 | -0.025 | 17.229
8.5 | 1.002 | 0.0615 | -0.024 | 16.289
9 | 1.016 | 0.06688 | -0.023 | 15.188
9.5 | 1.018 | 0.07248 | -0.023 | 14.045
10 | 1.009 | 0.0806 | -0.023 | 12.524
10.5 | 0.99 | 0.08859 | -0.021 | 11.17
11 | 0.958 | 0.09851 | -0.02 | 9.729
11.5 | 0.916 | 0.10702 | -0.02 | 8.557

## 14. Re 100k Mach 0.25 (2)
BIGFOIL.COM POLAR EXPORT
NACA66-512 a=0.2
NACA66-512 a=0.2 |  |  |  | Cl Max: | 1.1395 | at alpha= | 11.5 | deg
XFOIL ncrit=9 |  |  |  | L/D Max: | 49.2782 | at alpha= | 7.5 | deg
Re: | 100000 |  |  | Cd Min: | 0.23479 | at alpha= | -20 | deg
Mach: | 0.25 |  |  | Cl=0 at alpha= | -0.82689 | deg
|  |  |  | @ Cl=0.1, Cd= | 0.030723
|  |  |  | @ Cl=0.4, Cd= | 0.031301
|  |  |  | @ Cl=0.6, Cd= | 0.031643
alpha (deg) | Cl | Cd | Cm | Cl/Cd
-20 | -0.5794 | 0.23479 | 0.0139 | -2.4677
-19.5 | -0.5617 | 0.22974 | 0.0089 | -2.4449
-19 | -0.5486 | 0.22764 | 0.0031 | -2.4099
-18.5 | -0.5417 | 0.22743 | -0.0029 | -2.3818
-18 | -0.5071 | 0.20954 | -0.0037 | -2.4201
-17.5 | -0.4877 | 0.20258 | -0.0072 | -2.4074
-17 | -0.4695 | 0.19609 | -0.011 | -2.3943
-16.5 | -0.452 | 0.18983 | -0.0152 | -2.3811
-16 | -0.4394 | 0.18554 | -0.0203 | -2.3682
-15.5 | -0.4368 | 0.18407 | -0.0262 | -2.373
-15 | -0.4326 | 0.18056 | -0.0319 | -2.3959
-14.5 | -0.3886 | 0.16317 | -0.0304 | -2.3816
-14 | -0.3723 | 0.15652 | -0.0334 | -2.3786
-13.5 | -0.3615 | 0.15091 | -0.0376 | -2.3955
-13 | -0.3664 | 0.14859 | -0.0443 | -2.4658
-12.5 | -0.3527 | 0.13946 | -0.0469 | -2.529
-12 | -0.3273 | 0.13059 | -0.0462 | -2.5063
-11.5 | -0.3235 | 0.12523 | -0.0472 | -2.5832
-11 | -0.3431 | 0.12291 | -0.0441 | -2.7915
-10.5 | -0.3771 | 0.12218 | -0.0406 | -3.0864
-10 | -0.4115 | 0.12078 | -0.039 | -3.407
-9.5 | -0.4474 | 0.11838 | -0.0385 | -3.7794
-9 | -0.4177 | 0.10862 | -0.0305 | -3.8455
-8.5 | -0.4388 | 0.10453 | -0.0286 | -4.1978
-8 | -0.4714 | 0.10008 | -0.031 | -4.7102
-7.5 | -0.5068 | 0.09599 | -0.0362 | -5.2797
-7 | -0.4844 | 0.08611 | -0.0357 | -5.6254
-6.5 | -0.4879 | 0.08025 | -0.0363 | -6.0798
-6 | -0.4818 | 0.07318 | -0.0378 | -6.5838
-5.5 | -0.4785 | 0.06903 | -0.0363 | -6.9318
-5 | -0.455 | 0.06238 | -0.0359 | -7.294
-4.5 | -0.4291 | 0.0565 | -0.0346 | -7.5947
-4 | -0.4032 | 0.05182 | -0.0333 | -7.7808
-2 | -0.1557 | 0.03516 | -0.0339 | -4.4283
-1.5 | -0.0844 | 0.03335 | -0.0356 | -2.5307
-1 | -0.0188 | 0.03209 | -0.0365 | -0.58585
-0.5 | 0.0355 | 0.03118 | -0.036 | 1.1386
0 | 0.0886 | 0.03073 | -0.0351 | 2.8832
0.5 | 0.3664 | 0.03055 | -0.0719 | 11.9935
1 | 0.374 | 0.03111 | -0.0643 | 12.0219
1.5 | 0.419 | 0.03144 | -0.0628 | 13.327
2 | 0.4719 | 0.0316 | -0.0624 | 14.9335
2.5 | 0.4809 | 0.03204 | -0.0546 | 15.0094
3 | 0.5236 | 0.03207 | -0.052 | 16.3268
3.5 | 0.5775 | 0.03182 | -0.0508 | 18.149
4 | 0.6348 | 0.03137 | -0.0499 | 20.2359
4.5 | 0.6439 | 0.03182 | -0.0419 | 20.2357
5 | 0.7082 | 0.03099 | -0.0416 | 22.8525
5.5 | 0.7784 | 0.02966 | -0.0415 | 26.2441
6.5 | 0.9039 | 0.0269 | -0.0388 | 33.6022
7 | 1.0006 | 0.02082 | -0.0367 | 48.0596
7.5 | 1.024 | 0.02078 | -0.0291 | 49.2782
8 | 1.0105 | 0.0225 | -0.0178 | 44.9111
8.5 | 0.9688 | 0.02747 | -0.0067 | 35.2676
9 | 0.9558 | 0.03237 | -0.0002 | 29.5273
9.5 | 0.9656 | 0.03603 | 0.0043 | 26.7999
10 | 1.0113 | 0.03893 | 0.007 | 25.9774
10.5 | 1.1008 | 0.04363 | 0.0057 | 25.2303
11 | 1.1302 | 0.04882 | 0.0085 | 23.1503
11.5 | 1.1395 | 0.05532 | 0.0121 | 20.5983
12 | 1.1236 | 0.06231 | 0.0162 | 18.0324
12.5 | 1.0973 | 0.06993 | 0.019 | 15.6914
13 | 1.0502 | 0.07954 | 0.0194 | 13.2034
13.5 | 0.9964 | 0.09191 | 0.016 | 10.841
14 | 0.9478 | 0.10665 | 0.0087 | 8.887
14.5 | 0.9126 | 0.12255 | 0.0002 | 7.4468
15 | 0.8652 | 0.14843 | -0.0148 | 5.829
15.5 | 0.837 | 0.18125 | -0.0326 | 4.6179
16 | 0.8353 | 0.18867 | -0.038 | 4.4273
16.5 | 0.8309 | 0.19653 | -0.0444 | 4.2279

## 15. Re 100k Mach 0.50 (1)
BIGFOIL.COM POLAR EXPORT
NACA66-512 a=0.2
NACA66-512 a=0.2 |  |  |  | Cl Max: | 1.203 | at alpha= | 20 | deg
JavaFoil+Calcfoil stall+Eppler ext transition |  |  |  | L/D Max: | 49.646 | at alpha= | 4.5 | deg
Re: | 100000 |  |  | Cd Min: | 0.01144 | at alpha= | 0 | deg
Mach: | 0.5 |  |  | Cl=0 at alpha= | -2.6574 | deg
|  |  |  | @ Cl=0.1, Cd= | 0.03546
|  |  |  | @ Cl=0.4, Cd= | 0.015085
|  |  |  | @ Cl=0.6, Cd= | 0.016213
alpha (deg) | Cl | Cd | Cm | Cl/Cd
-20 | -0.944 | 0.33049 | -0.012 | -2.856
-19.5 | -0.918 | 0.3213 | -0.012 | -2.856
-19 | -0.891 | 0.31566 | -0.012 | -2.823
-18.5 | -0.865 | 0.31043 | -0.013 | -2.785
-18 | -0.836 | 0.29157 | -0.012 | -2.866
-17.5 | -0.809 | 0.29311 | -0.012 | -2.759
-17 | -0.782 | 0.28144 | -0.013 | -2.779
-16.5 | -0.755 | 0.27296 | -0.013 | -2.768
-16 | -0.729 | 0.26812 | -0.013 | -2.718
-15.5 | -0.702 | 0.26374 | -0.014 | -2.661
-15 | -0.675 | 0.26711 | -0.014 | -2.526
-14.5 | -0.646 | 0.23973 | -0.013 | -2.696
-14 | -0.619 | 0.22544 | -0.014 | -2.748
-13.5 | -0.592 | 0.23555 | -0.014 | -2.514
-13 | -0.565 | 0.23194 | -0.014 | -2.437
-12.5 | -0.538 | 0.21209 | -0.015 | -2.538
-12 | -0.511 | 0.20986 | -0.015 | -2.436
-11.5 | -0.484 | 0.22193 | -0.015 | -2.18
-11 | -0.457 | 0.21864 | -0.016 | -2.089
-10.5 | -0.429 | 0.18755 | -0.015 | -2.286
-10 | -0.401 | 0.177 | -0.015 | -2.268
-9.5 | -0.374 | 0.17721 | -0.015 | -2.111
-9 | -0.347 | 0.17778 | -0.015 | -1.951
-8.5 | -0.32 | 0.17548 | -0.016 | -1.821
-8 | -0.292 | 0.16998 | -0.016 | -1.72
-7.5 | -0.265 | 0.16786 | -0.016 | -1.579
-7 | -0.237 | 0.15546 | -0.014 | -1.526
-6.5 | -0.21 | 0.14113 | -0.015 | -1.488
-6 | -0.183 | 0.13634 | -0.015 | -1.34
-5.5 | -0.2 | 0.08575 | -0.016 | -2.334
-5 | -0.213 | 0.06034 | -0.016 | -3.527
-4.5 | -0.181 | 0.05153 | -0.016 | -3.508
-4 | -0.138 | 0.04557 | -0.017 | -3.02
-3.5 | -0.089 | 0.04202 | -0.018 | -2.115
-3 | -0.037 | 0.03933 | -0.019 | -0.939
-2.5 | 0.017 | 0.03762 | -0.02 | 0.449
-2 | 0.072 | 0.03601 | -0.02 | 1.994
-1.5 | 0.127 | 0.03493 | -0.021 | 3.646
-1 | 0.183 | 0.0342 | -0.022 | 5.356
-0.5 | 0.239 | 0.03372 | -0.023 | 7.091
0 | 0.347 | 0.01144 | -0.024 | 30.313
0.5 | 0.412 | 0.01591 | -0.051 | 25.869
1 | 0.476 | 0.01642 | -0.052 | 29.004
1.5 | 0.541 | 0.0159 | -0.053 | 34.013
2 | 0.605 | 0.01624 | -0.054 | 37.268
2.5 | 0.669 | 0.01665 | -0.054 | 40.185
3 | 0.744 | 0.01664 | -0.057 | 44.713
3.5 | 0.813 | 0.0172 | -0.058 | 47.243
4 | 0.877 | 0.01797 | -0.059 | 48.823
4.5 | 0.939 | 0.01892 | -0.06 | 49.646
5 | 0.999 | 0.0241 | -0.061 | 41.452
5.5 | 1.053 | 0.02542 | -0.062 | 41.413
6 | 0.92 | 0.04512 | -0.029 | 20.385
6.5 | 0.954 | 0.04931 | -0.027 | 19.354
7 | 0.978 | 0.05452 | -0.026 | 17.945
7.5 | 0.975 | 0.06272 | -0.025 | 15.543
8 | 0.917 | 0.07366 | -0.023 | 12.448
8.5 | 0.6 | 0.13801 | -0.02 | 4.35
9 | 0.627 | 0.16415 | -0.025 | 3.82
9.5 | 0.653 | 0.15247 | -0.026 | 4.286
10 | 0.68 | 0.16668 | -0.03 | 4.083
10.5 | 0.707 | 0.17341 | -0.03 | 4.075
11 | 0.733 | 0.17762 | -0.031 | 4.125
11.5 | 0.759 | 0.19386 | -0.031 | 3.914
12 | 0.786 | 0.20514 | -0.035 | 3.832
12.5 | 0.812 | 0.20931 | -0.036 | 3.879
13 | 0.838 | 0.21389 | -0.036 | 3.917
13.5 | 0.864 | 0.22183 | -0.037 | 3.893
14 | 0.891 | 0.24616 | -0.04 | 3.62
14.5 | 0.917 | 0.24922 | -0.041 | 3.679
15 | 0.942 | 0.25983 | -0.041 | 3.627
15.5 | 0.97 | 0.27648 | -0.044 | 3.51
16 | 0.996 | 0.28947 | -0.045 | 3.44
16.5 | 1.021 | 0.29138 | -0.046 | 3.505
17 | 1.047 | 0.30779 | -0.047 | 3.403
17.5 | 1.075 | 0.32184 | -0.049 | 3.34
18 | 1.1 | 0.32828 | -0.05 | 3.351
18.5 | 1.125 | 0.33052 | -0.051 | 3.404
19 | 1.153 | 0.35242 | -0.053 | 3.273
19.5 | 1.178 | 0.3643 | -0.054 | 3.235
20 | 1.203 | 0.36462 | -0.055 | 3.3

## 16. Re 100k Mach 0.50 (2)
BIGFOIL.COM POLAR EXPORT
NACA66-512 a=0.2
NACA66-512 a=0.2 |  |  |  | Cl Max: | 1.0176 | at alpha= | 10.5 | deg
XFOIL ncrit=9 |  |  |  | L/D Max: | 37.0735 | at alpha= | 7 | deg
Re: | 100000 |  |  | Cd Min: | 0.26314 | at alpha= | -20 | deg
Mach: | 0.5 |  |  | Cl=0 at alpha= | -0.70393 | deg
|  |  |  | @ Cl=0.1, Cd= | 0.033589
|  |  |  | @ Cl=0.4, Cd= | 0.033885
|  |  |  | @ Cl=0.6, Cd= | 0.035326
alpha (deg) | Cl | Cd | Cm | Cl/Cd
-20 | -0.6256 | 0.26314 | 0.0132 | -2.3774
-19.5 | -0.5984 | 0.24997 | 0.0089 | -2.3939
-19 | -0.5707 | 0.23783 | 0.0054 | -2.3996
-18.5 | -0.5467 | 0.22971 | 0.0007 | -2.38
-18 | -0.5237 | 0.22234 | -0.0043 | -2.3554
-17.5 | -0.5013 | 0.21547 | -0.0096 | -2.3265
-17 | -0.4845 | 0.21202 | -0.016 | -2.2852
-16.5 | -0.4744 | 0.21068 | -0.0225 | -2.2518
-16 | -0.4382 | 0.19413 | -0.0248 | -2.2573
-15.5 | -0.4133 | 0.18541 | -0.0284 | -2.2291
-15 | -0.3917 | 0.17808 | -0.0326 | -2.1996
-14.5 | -0.3734 | 0.17191 | -0.0375 | -2.1721
-14 | -0.3743 | 0.17173 | -0.0446 | -2.1796
-13.5 | -0.3399 | 0.15804 | -0.0459 | -2.1507
-13 | -0.3212 | 0.15074 | -0.0481 | -2.1308
-12.5 | -0.3147 | 0.14568 | -0.0494 | -2.1602
-12 | -0.333 | 0.14475 | -0.0473 | -2.3005
-11.5 | -0.3662 | 0.14578 | -0.0451 | -2.512
-11 | -0.359 | 0.13747 | -0.0403 | -2.6115
-10.5 | -0.3598 | 0.13242 | -0.0363 | -2.7171
-10 | -0.3728 | 0.12893 | -0.0345 | -2.8915
-9.5 | -0.4102 | 0.12853 | -0.0357 | -3.1915
-9 | -0.3924 | 0.11933 | -0.0306 | -3.2884
-8.5 | -0.3841 | 0.11279 | -0.0363 | -3.4054
-8 | -0.3849 | 0.10595 | -0.0416 | -3.6328
-7.5 | -0.3688 | 0.09875 | -0.0443 | -3.7347
-7 | -0.4252 | 0.09658 | -0.0506 | -4.4026
-6.5 | -0.3909 | 0.08691 | -0.0483 | -4.4978
-5 | -0.43 | 0.07044 | -0.0442 | -6.1045
-4.5 | -0.4225 | 0.06481 | -0.0436 | -6.5191
-4 | -0.4109 | 0.05893 | -0.0397 | -6.9727
-2.5 | -0.2574 | 0.04412 | -0.0398 | -5.8341
-2 | -0.1817 | 0.04006 | -0.0397 | -4.5357
-1.5 | -0.1061 | 0.0374 | -0.0406 | -2.8369
-1 | -0.0347 | 0.03555 | -0.0406 | -0.97609
-0.5 | 0.0239 | 0.03455 | -0.039 | 0.69175
0 | 0.075 | 0.03379 | -0.0362 | 2.2196
0.5 | 0.1259 | 0.03338 | -0.0338 | 3.7717
1 | 0.4242 | 0.03393 | -0.0714 | 12.5022
1.5 | 0.4325 | 0.03453 | -0.063 | 12.5253
2 | 0.4878 | 0.03465 | -0.0615 | 14.0779
2.5 | 0.4932 | 0.03519 | -0.0525 | 14.0153
3 | 0.5435 | 0.03507 | -0.0496 | 15.4976
3.5 | 0.547 | 0.03559 | -0.0402 | 15.3695
4 | 0.6013 | 0.03532 | -0.0374 | 17.0243
4.5 | 0.6224 | 0.03614 | -0.0312 | 17.2219
5 | 0.6903 | 0.03562 | -0.0299 | 19.3796
5.5 | 0.7227 | 0.03679 | -0.0256 | 19.6439
6 | 0.7666 | 0.03767 | -0.0224 | 20.3504
6.5 | 0.8375 | 0.03677 | -0.0202 | 22.7767
7 | 0.9932 | 0.02679 | -0.0164 | 37.0735
7.5 | 1.0067 | 0.02752 | -0.0072 | 36.5807
8 | 0.986 | 0.03104 | 0.0024 | 31.7655
8.5 | 0.947 | 0.03769 | 0.0093 | 25.126
9 | 0.9361 | 0.0436 | 0.0137 | 21.4702
9.5 | 0.9558 | 0.04758 | 0.0183 | 20.0883
10 | 0.9995 | 0.05135 | 0.0226 | 19.4645
10.5 | 1.0176 | 0.05802 | 0.0253 | 17.5388
11 | 1 | 0.06677 | 0.0255 | 14.9768
11.5 | 0.9711 | 0.07733 | 0.023 | 12.5579
12 | 0.9337 | 0.09034 | 0.0171 | 10.3354
12.5 | 0.8908 | 0.10634 | 0.0074 | 8.3769
13 | 0.8556 | 0.12397 | -0.0037 | 6.9017
13.5 | 0.8391 | 0.14003 | -0.013 | 5.9923
14 | 0.838 | 0.15299 | -0.0196 | 5.4775
14.5 | 0.8511 | 0.16349 | -0.0234 | 5.2058
15 | 0.846 | 0.17991 | -0.034 | 4.7024
15.5 | 0.8688 | 0.20002 | -0.0413 | 4.3436

## 17. Re 250k Mach 0.00 (1)
BIGFOIL.COM POLAR EXPORT
NACA66-512 a=0.2
NACA66-512 a=0.2 |  |  |  | Cl Max: | 1.122 | at alpha= | 7.5 | deg
JavaFoil+Calcfoil stall+Eppler ext transition |  |  |  | L/D Max: | 78.518 | at alpha= | 5 | deg
Re: | 250000 |  |  | Cd Min: | 0.00895 | at alpha= | 1 | deg
Mach: | 0 |  |  | Cl=0 at alpha= | -2.6562 | deg
|  |  |  | @ Cl=0.1, Cd= | 0.031
|  |  |  | @ Cl=0.4, Cd= | 0.0096914
|  |  |  | @ Cl=0.6, Cd= | 0.0094526
alpha (deg) | Cl | Cd | Cm | Cl/Cd
-16.5 | -0.397 | 0.23009 | -0.008 | -1.726
-16 | -0.415 | 0.2111 | -0.008 | -1.964
-15.5 | -0.432 | 0.19893 | -0.008 | -2.173
-15 | -0.45 | 0.18387 | -0.008 | -2.445
-14.5 | -0.466 | 0.16917 | -0.009 | -2.753
-14 | -0.477 | 0.15427 | -0.009 | -3.095
-13.5 | -0.488 | 0.14583 | -0.009 | -3.346
-13 | -0.497 | 0.12984 | -0.009 | -3.826
-12.5 | -0.504 | 0.12489 | -0.01 | -4.034
-12 | -0.508 | 0.11557 | -0.01 | -4.4
-11.5 | -0.51 | 0.10865 | -0.011 | -4.698
-11 | -0.509 | 0.09741 | -0.011 | -5.228
-10.5 | -0.505 | 0.09005 | -0.011 | -5.607
-10 | -0.497 | 0.08389 | -0.012 | -5.924
-9.5 | -0.485 | 0.07661 | -0.011 | -6.332
-9 | -0.469 | 0.07155 | -0.012 | -6.561
-8.5 | -0.45 | 0.06545 | -0.012 | -6.874
-8 | -0.426 | 0.06132 | -0.013 | -6.954
-7.5 | -0.399 | 0.05759 | -0.013 | -6.929
-7 | -0.368 | 0.05283 | -0.014 | -6.969
-6.5 | -0.334 | 0.04987 | -0.014 | -6.699
-6 | -0.297 | 0.0462 | -0.015 | -6.429
-5.5 | -0.257 | 0.04366 | -0.016 | -5.876
-5 | -0.214 | 0.04085 | -0.016 | -5.243
-4.5 | -0.17 | 0.03859 | -0.016 | -4.416
-4 | -0.125 | 0.03666 | -0.017 | -3.421
-3.5 | -0.079 | 0.03514 | -0.017 | -2.259
-3 | -0.033 | 0.03372 | -0.018 | -0.967
-2.5 | 0.015 | 0.03249 | -0.018 | 0.455
-2 | 0.063 | 0.03157 | -0.019 | 1.984
-1.5 | 0.111 | 0.03083 | -0.02 | 3.592
-1 | 0.159 | 0.03014 | -0.021 | 5.281
-0.5 | 0.258 | 0.01038 | -0.045 | 24.822
0 | 0.31 | 0.01064 | -0.045 | 29.135
0.5 | 0.367 | 0.01067 | -0.046 | 34.418
1 | 0.425 | 0.00895 | -0.047 | 47.456
1.5 | 0.482 | 0.00909 | -0.047 | 52.988
2 | 0.539 | 0.00927 | -0.048 | 58.179
2.5 | 0.596 | 0.00944 | -0.049 | 63.134
3 | 0.653 | 0.00962 | -0.05 | 67.855
3.5 | 0.71 | 0.00984 | -0.051 | 72.178
4 | 0.776 | 0.0101 | -0.052 | 76.825
4.5 | 0.833 | 0.01068 | -0.053 | 77.95
5 | 0.887 | 0.0113 | -0.054 | 78.518
5.5 | 0.936 | 0.01688 | -0.055 | 55.449
6 | 0.986 | 0.01761 | -0.055 | 55.999
6.5 | 1.035 | 0.01841 | -0.056 | 56.205
7 | 1.081 | 0.01929 | -0.057 | 56.029
7.5 | 1.122 | 0.02019 | -0.058 | 55.556
8 | 0.964 | 0.05068 | -0.029 | 19.019
8.5 | 0.99 | 0.05487 | -0.027 | 18.048
9 | 1.013 | 0.05862 | -0.026 | 17.274
9.5 | 1.027 | 0.06306 | -0.026 | 16.283
10 | 1.035 | 0.06846 | -0.026 | 15.123
10.5 | 1.038 | 0.07234 | -0.026 | 14.344
11 | 1.033 | 0.07797 | -0.025 | 13.253
11.5 | 1.023 | 0.08375 | -0.025 | 12.215
12 | 1.007 | 0.09242 | -0.024 | 10.896
12.5 | 0.986 | 0.09905 | -0.024 | 9.952

## 18. Re 250k Mach 0.00 (2)
BIGFOIL.COM POLAR EXPORT
NACA66-512 a=0.2
NACA66-512 a=0.2 |  |  |  | Cl Max: | 1.1852 | at alpha= | 12.5 | deg
XFOIL ncrit=9 |  |  |  | L/D Max: | 89.0706 | at alpha= | 5.5 | deg
Re: | 250000 |  |  | Cd Min: | 0.19674 | at alpha= | 17.5 | deg
Mach: | 0 |  |  | Cl=0 at alpha= | -3.2788 | deg
|  |  |  | @ Cl=0.1, Cd= | 0.018342
|  |  |  | @ Cl=0.4, Cd= | 0.014377
|  |  |  | @ Cl=0.6, Cd= | 0.01361
alpha (deg) | Cl | Cd | Cm | Cl/Cd
-15 | -0.4109 | 0.16465 | -0.0234 | -2.4956
-14.5 | -0.3953 | 0.15816 | -0.0266 | -2.4994
-14 | -0.3812 | 0.15143 | -0.0302 | -2.5173
-13.5 | -0.3691 | 0.1448 | -0.0346 | -2.549
-13 | -0.3662 | 0.13916 | -0.0413 | -2.6315
-12.5 | -0.3587 | 0.13225 | -0.0467 | -2.7123
-12 | -0.3445 | 0.12296 | -0.0477 | -2.8017
-11 | -0.3065 | 0.10891 | -0.0554 | -2.8143
-10.5 | -0.2833 | 0.10039 | -0.0651 | -2.822
-10 | -0.2675 | 0.0913 | -0.0813 | -2.9299
-8.5 | -0.2851 | 0.06822 | -0.0897 | -4.1791
-8 | -0.2803 | 0.06311 | -0.0889 | -4.4415
-7.5 | -0.2743 | 0.05783 | -0.088 | -4.7432
-7 | -0.2575 | 0.05455 | -0.0856 | -4.7204
-6.5 | -0.2476 | 0.0461 | -0.0838 | -5.3709
-6 | -0.2206 | 0.04175 | -0.082 | -5.2838
-5 | -0.1564 | 0.0337 | -0.0771 | -4.6409
-4.5 | -0.1191 | 0.03058 | -0.0745 | -3.8947
-4 | -0.079 | 0.02798 | -0.0727 | -2.8234
-3.5 | -0.0227 | 0.0233 | -0.0692 | -0.97425
-3 | 0.0286 | 0.02047 | -0.0682 | 1.3972
-2.5 | 0.0828 | 0.01862 | -0.0674 | 4.4468
-2 | 0.1323 | 0.01782 | -0.0661 | 7.4242
-1.5 | 0.1758 | 0.01646 | -0.0639 | 10.6804
-1 | 0.2215 | 0.01591 | -0.0621 | 13.9221
-0.5 | 0.2476 | 0.0135 | -0.0572 | 18.3407
1 | 0.4353 | 0.01458 | -0.0538 | 29.856
1.5 | 0.496 | 0.01413 | -0.0549 | 35.1026
2 | 0.5454 | 0.0139 | -0.0542 | 39.2374
2.5 | 0.6133 | 0.01354 | -0.057 | 45.2954
3 | 0.6771 | 0.01306 | -0.0587 | 51.8453
3.5 | 0.7378 | 0.01268 | -0.06 | 58.1861
4 | 0.8052 | 0.01232 | -0.0628 | 65.3571
4.5 | 0.8664 | 0.01208 | -0.0646 | 71.7219
5 | 0.9338 | 0.0115 | -0.0672 | 81.2
5.5 | 0.9967 | 0.01119 | -0.069 | 89.0706
6 | 1.0221 | 0.01184 | -0.0639 | 86.326
6.5 | 1.0271 | 0.01263 | -0.055 | 81.3222
7 | 1.014 | 0.01354 | -0.0428 | 74.8892
7.5 | 0.9933 | 0.01529 | -0.0301 | 64.964
8 | 0.9615 | 0.01947 | -0.0188 | 49.3837
9 | 0.991 | 0.02429 | -0.0099 | 40.7987
9.5 | 0.9997 | 0.02743 | -0.0054 | 36.4455
10 | 1.0228 | 0.02984 | -0.0025 | 34.2761
10.5 | 1.0477 | 0.03237 | 0.0001 | 32.3664
11 | 1.0945 | 0.03565 | 0.0013 | 30.7013
11.5 | 1.1287 | 0.03837 | 0.003 | 29.4162
12 | 1.1574 | 0.04152 | 0.0045 | 27.8757
12.5 | 1.1852 | 0.04812 | 0.0062 | 24.6301
13 | 1.1823 | 0.05369 | 0.0098 | 22.0209
13.5 | 1.1655 | 0.06079 | 0.013 | 19.1726
14 | 1.1385 | 0.06878 | 0.0148 | 16.5528
14.5 | 1.1019 | 0.07847 | 0.0146 | 14.0423
15 | 1.0597 | 0.09052 | 0.0116 | 11.7068
15.5 | 1.0159 | 0.10402 | 0.0052 | 9.7664
16 | 0.8476 | 0.16605 | -0.0295 | 5.1045
16.5 | 0.8551 | 0.17426 | -0.0333 | 4.907
17 | 0.8654 | 0.1816 | -0.0345 | 4.7654
17.5 | 0.8571 | 0.19674 | -0.0456 | 4.3565

## 19. Re 250k Mach 0.10 (1)
BIGFOIL.COM POLAR EXPORT
NACA66-512 a=0.2
NACA66-512 a=0.2 |  |  |  | Cl Max: | 1.126 | at alpha= | 7.5 | deg
JavaFoil+Calcfoil stall+Eppler ext transition |  |  |  | L/D Max: | 78.321 | at alpha= | 5 | deg
Re: | 250000 |  |  | Cd Min: | 0.00902 | at alpha= | 1 | deg
Mach: | 0.1 |  |  | Cl=0 at alpha= | -2.6562 | deg
|  |  |  | @ Cl=0.1, Cd= | 0.03103
|  |  |  | @ Cl=0.4, Cd= | 0.0097726
|  |  |  | @ Cl=0.6, Cd= | 0.0094735
alpha (deg) | Cl | Cd | Cm | Cl/Cd
-16 | -0.372 | 0.22336 | -0.008 | -1.665
-15.5 | -0.392 | 0.21216 | -0.008 | -1.848
-15 | -0.412 | 0.19811 | -0.008 | -2.08
-14.5 | -0.431 | 0.1826 | -0.008 | -2.361
-14 | -0.446 | 0.17035 | -0.009 | -2.617
-13.5 | -0.459 | 0.14955 | -0.009 | -3.071
-13 | -0.471 | 0.13625 | -0.01 | -3.459
-12.5 | -0.481 | 0.1284 | -0.01 | -3.747
-12 | -0.489 | 0.11581 | -0.01 | -4.221
-11.5 | -0.494 | 0.10992 | -0.01 | -4.492
-11 | -0.496 | 0.10205 | -0.011 | -4.856
-10.5 | -0.494 | 0.09336 | -0.011 | -5.289
-10 | -0.488 | 0.08462 | -0.012 | -5.77
-9.5 | -0.479 | 0.07816 | -0.012 | -6.123
-9 | -0.465 | 0.07228 | -0.012 | -6.431
-8.5 | -0.447 | 0.06682 | -0.012 | -6.685
-8 | -0.425 | 0.06242 | -0.013 | -6.801
-7.5 | -0.398 | 0.0577 | -0.013 | -6.9
-7 | -0.368 | 0.05296 | -0.014 | -6.948
-6.5 | -0.334 | 0.05 | -0.014 | -6.688
-6 | -0.298 | 0.04629 | -0.015 | -6.428
-5.5 | -0.257 | 0.04324 | -0.015 | -5.949
-5 | -0.215 | 0.041 | -0.016 | -5.241
-4.5 | -0.171 | 0.03882 | -0.017 | -4.407
-4 | -0.126 | 0.03674 | -0.017 | -3.427
-3.5 | -0.08 | 0.03511 | -0.017 | -2.271
-3 | -0.033 | 0.03379 | -0.018 | -0.969
-2.5 | 0.015 | 0.03253 | -0.019 | 0.457
-2 | 0.063 | 0.0316 | -0.019 | 1.991
-1.5 | 0.111 | 0.03086 | -0.02 | 3.607
-1 | 0.16 | 0.03019 | -0.021 | 5.298
-0.5 | 0.259 | 0.01037 | -0.045 | 24.958
0 | 0.311 | 0.01066 | -0.045 | 29.221
0.5 | 0.369 | 0.01067 | -0.046 | 34.605
1 | 0.426 | 0.00902 | -0.047 | 47.268
1.5 | 0.484 | 0.00915 | -0.048 | 52.886
2 | 0.542 | 0.00931 | -0.049 | 58.183
2.5 | 0.599 | 0.00947 | -0.049 | 63.215
3 | 0.656 | 0.00967 | -0.05 | 67.826
3.5 | 0.714 | 0.00986 | -0.051 | 72.387
4 | 0.78 | 0.01018 | -0.053 | 76.541
4.5 | 0.836 | 0.01078 | -0.053 | 77.57
5 | 0.891 | 0.01138 | -0.054 | 78.321
5.5 | 0.94 | 0.01697 | -0.055 | 55.383
6 | 0.99 | 0.01772 | -0.056 | 55.881
6.5 | 1.039 | 0.01854 | -0.056 | 56.048
7 | 1.085 | 0.01943 | -0.057 | 55.825
7.5 | 1.126 | 0.02042 | -0.058 | 55.139
8 | 0.966 | 0.05106 | -0.028 | 18.918
8.5 | 0.992 | 0.05496 | -0.026 | 18.059
9 | 1.014 | 0.05906 | -0.026 | 17.168
9.5 | 1.027 | 0.0633 | -0.025 | 16.217
10 | 1.033 | 0.06837 | -0.025 | 15.11
10.5 | 1.033 | 0.07314 | -0.025 | 14.121
11 | 1.026 | 0.08006 | -0.025 | 12.812
11.5 | 1.012 | 0.08583 | -0.024 | 11.792
12 | 0.992 | 0.09144 | -0.024 | 10.85
12.5 | 0.967 | 0.1012 | -0.023 | 9.551

## 20. Re 250k Mach 0.10 (2)
BIGFOIL.COM POLAR EXPORT
NACA66-512 a=0.2
NACA66-512 a=0.2 |  |  |  | Cl Max: | 1.1774 | at alpha= | 12.5 | deg
XFOIL ncrit=9 |  |  |  | L/D Max: | 85.6475 | at alpha= | 6 | deg
Re: | 250000 |  |  | Cd Min: | 0.23254 | at alpha= | -20 | deg
Mach: | 0.1 |  |  | Cl=0 at alpha= | -3.275 | deg
|  |  |  | @ Cl=0.1, Cd= | 0.01845
|  |  |  | @ Cl=0.4, Cd= | 0.014547
|  |  |  | @ Cl=0.6, Cd= | 0.013665
alpha (deg) | Cl | Cd | Cm | Cl/Cd
-20 | -0.5782 | 0.23254 | 0.0143 | -2.4865
-19.5 | -0.5629 | 0.22652 | 0.0097 | -2.485
-19 | -0.5418 | 0.21791 | 0.0072 | -2.4863
-18.5 | -0.524 | 0.2116 | 0.0034 | -2.4764
-18 | -0.5066 | 0.20534 | -0.0004 | -2.4671
-17.5 | -0.4892 | 0.19893 | -0.0043 | -2.4592
-17 | -0.4721 | 0.19239 | -0.0083 | -2.4539
-16.5 | -0.4566 | 0.18641 | -0.013 | -2.4494
-16 | -0.4483 | 0.18161 | -0.0186 | -2.4685
-15 | -0.4099 | 0.16502 | -0.0236 | -2.4839
-14.5 | -0.3942 | 0.15849 | -0.0269 | -2.4872
-14 | -0.3798 | 0.15175 | -0.0305 | -2.5028
-13.5 | -0.3681 | 0.14524 | -0.0352 | -2.5344
-13 | -0.3649 | 0.13959 | -0.0418 | -2.6141
-12.5 | -0.357 | 0.13267 | -0.0472 | -2.6909
-12 | -0.3406 | 0.12335 | -0.0475 | -2.7612
-11 | -0.3021 | 0.10911 | -0.0562 | -2.7688
-10.5 | -0.2795 | 0.10059 | -0.0667 | -2.7786
-10 | -0.2637 | 0.09172 | -0.0819 | -2.8751
-9 | -0.2809 | 0.07562 | -0.0922 | -3.7146
-8.5 | -0.2743 | 0.0687 | -0.0904 | -3.9927
-8 | -0.2747 | 0.06368 | -0.0894 | -4.3138
-7.5 | -0.2705 | 0.05832 | -0.0886 | -4.6382
-7 | -0.2556 | 0.05513 | -0.0862 | -4.6363
-6.5 | -0.2459 | 0.04655 | -0.0846 | -5.2825
-6 | -0.2195 | 0.04217 | -0.0827 | -5.2051
-5 | -0.1563 | 0.034 | -0.0777 | -4.5971
-4.5 | -0.1195 | 0.03087 | -0.0751 | -3.8711
-4 | -0.0793 | 0.02819 | -0.0731 | -2.8131
-3.5 | -0.023 | 0.02346 | -0.0696 | -0.98039
-3 | 0.0281 | 0.02066 | -0.0686 | 1.3601
-2.5 | 0.0831 | 0.01871 | -0.0677 | 4.4415
-2 | 0.1319 | 0.01796 | -0.0664 | 7.3441
-1.5 | 0.1769 | 0.01652 | -0.0642 | 10.7082
-1 | 0.2217 | 0.01605 | -0.0623 | 13.8131
-0.5 | 0.253 | 0.01379 | -0.0582 | 18.3466
0 | 0.2677 | 0.01394 | -0.0466 | 19.2037
0.5 | 0.3244 | 0.01431 | -0.0434 | 22.6695
1 | 0.4358 | 0.01466 | -0.0537 | 29.7271
1.5 | 0.4986 | 0.01415 | -0.0551 | 35.2367
2 | 0.5469 | 0.01393 | -0.0541 | 39.2606
2.5 | 0.615 | 0.01359 | -0.0569 | 45.2539
3 | 0.6779 | 0.01319 | -0.0585 | 51.395
3.5 | 0.7396 | 0.01278 | -0.0599 | 57.8717
4 | 0.807 | 0.01243 | -0.0626 | 64.9236
4.5 | 0.8697 | 0.01212 | -0.0645 | 71.7574
5 | 0.9382 | 0.01151 | -0.0671 | 81.5117
6 | 1.0252 | 0.01197 | -0.0634 | 85.6475
6.5 | 1.0277 | 0.01278 | -0.0541 | 80.4147
7 | 1.013 | 0.01368 | -0.0415 | 74.0497
7.5 | 0.9908 | 0.01556 | -0.0287 | 63.6761
8 | 0.9606 | 0.01979 | -0.0178 | 48.5397
8.5 | 0.9709 | 0.02246 | -0.0127 | 43.228
9 | 0.9903 | 0.02468 | -0.009 | 40.1256
9.5 | 0.9991 | 0.02788 | -0.0045 | 35.8357
10 | 1.0223 | 0.03033 | -0.0015 | 33.7059
10.5 | 1.0478 | 0.03293 | 0.001 | 31.819
11 | 1.095 | 0.03622 | 0.0023 | 30.2319
11.5 | 1.1297 | 0.03914 | 0.0041 | 28.8631
12.5 | 1.1774 | 0.04935 | 0.0079 | 23.8582
13 | 1.1706 | 0.05522 | 0.0114 | 21.1988
13.5 | 1.1506 | 0.06266 | 0.0142 | 18.3626
14 | 1.1214 | 0.07114 | 0.0154 | 15.7633
14.5 | 1.0839 | 0.08132 | 0.0144 | 13.3288
15 | 1.0426 | 0.09385 | 0.0106 | 11.1092
15.5 | 0.9995 | 0.10801 | 0.0033 | 9.2538
16 | 0.846 | 0.16766 | -0.0303 | 5.0459
16.5 | 0.8531 | 0.17621 | -0.0345 | 4.8414
17 | 0.8657 | 0.183 | -0.0352 | 4.7306
17.5 | 0.8587 | 0.19761 | -0.046 | 4.3454

## 21. Re 250k Mach 0.25 (1)
BIGFOIL.COM POLAR EXPORT
NACA66-512 a=0.2
NACA66-512 a=0.2 |  |  |  | Cl Max: | 1.145 | at alpha= | 7.5 | deg
JavaFoil+Calcfoil stall+Eppler ext transition |  |  |  | L/D Max: | 77.028 | at alpha= | 5 | deg
Re: | 250000 |  |  | Cd Min: | 0.00921 | at alpha= | 1 | deg
Mach: | 0.25 |  |  | Cl=0 at alpha= | -2.6531 | deg
|  |  |  | @ Cl=0.1, Cd= | 0.031204
|  |  |  | @ Cl=0.4, Cd= | 0.01022
|  |  |  | @ Cl=0.6, Cd= | 0.009642
alpha (deg) | Cl | Cd | Cm | Cl/Cd
-14 | -0.066 | 0.23068 | -0.01 | -0.284
-13.5 | -0.173 | 0.20978 | -0.01 | -0.823
-13 | -0.227 | 0.19309 | -0.01 | -1.174
-12.5 | -0.272 | 0.16752 | -0.01 | -1.621
-12 | -0.311 | 0.14859 | -0.01 | -2.091
-11.5 | -0.345 | 0.13806 | -0.01 | -2.496
-11 | -0.373 | 0.12686 | -0.01 | -2.941
-10.5 | -0.396 | 0.11569 | -0.011 | -3.42
-10 | -0.412 | 0.1036 | -0.012 | -3.976
-9.5 | -0.421 | 0.08879 | -0.012 | -4.744
-9 | -0.423 | 0.08046 | -0.012 | -5.262
-8.5 | -0.419 | 0.07267 | -0.013 | -5.759
-8 | -0.407 | 0.06594 | -0.013 | -6.167
-7.5 | -0.388 | 0.06142 | -0.013 | -6.324
-7 | -0.364 | 0.05535 | -0.014 | -6.577
-6.5 | -0.334 | 0.0518 | -0.014 | -6.454
-6 | -0.3 | 0.04761 | -0.015 | -6.3
-5.5 | -0.261 | 0.04474 | -0.015 | -5.825
-5 | -0.219 | 0.04148 | -0.016 | -5.269
-4.5 | -0.174 | 0.03908 | -0.017 | -4.464
-4 | -0.129 | 0.03725 | -0.017 | -3.456
-3.5 | -0.082 | 0.03547 | -0.018 | -2.302
-3 | -0.034 | 0.03404 | -0.018 | -0.986
-2.5 | 0.015 | 0.03274 | -0.019 | 0.466
-2 | 0.065 | 0.03174 | -0.019 | 2.035
-1.5 | 0.114 | 0.03099 | -0.02 | 3.688
-1 | 0.164 | 0.03037 | -0.021 | 5.407
-0.5 | 0.215 | 0.02968 | -0.023 | 7.231
0 | 0.319 | 0.01087 | -0.047 | 29.354
0.5 | 0.378 | 0.01082 | -0.047 | 34.944
1 | 0.437 | 0.00921 | -0.048 | 47.458
1.5 | 0.496 | 0.00937 | -0.049 | 52.976
2 | 0.555 | 0.00952 | -0.05 | 58.38
2.5 | 0.614 | 0.00968 | -0.051 | 63.439
3 | 0.672 | 0.00993 | -0.051 | 67.733
3.5 | 0.735 | 0.01004 | -0.053 | 73.17
4 | 0.8 | 0.01055 | -0.054 | 75.827
4.5 | 0.858 | 0.01118 | -0.055 | 76.696
5 | 0.913 | 0.01185 | -0.056 | 77.028
5.5 | 0.963 | 0.0176 | -0.056 | 54.688
6 | 1.013 | 0.01842 | -0.057 | 55.018
6.5 | 1.062 | 0.01932 | -0.058 | 54.969
7 | 1.107 | 0.02033 | -0.059 | 54.44
7.5 | 1.145 | 0.02131 | -0.059 | 53.745
8 | 0.98 | 0.05199 | -0.027 | 18.848
8.5 | 1.003 | 0.05647 | -0.026 | 17.759
9 | 1.016 | 0.06057 | -0.025 | 16.78
9.5 | 1.019 | 0.06548 | -0.025 | 15.557
10 | 1.01 | 0.07136 | -0.025 | 14.156
10.5 | 0.99 | 0.07913 | -0.024 | 12.515
11 | 0.959 | 0.08484 | -0.024 | 11.305
11.5 | 0.916 | 0.09299 | -0.023 | 9.854
12 | 0.862 | 0.10347 | -0.021 | 8.335
12.5 | 0.799 | 0.11657 | -0.019 | 6.852

## 22. Re 250k Mach 0.25 (2)
BIGFOIL.COM POLAR EXPORT
NACA66-512 a=0.2
NACA66-512 a=0.2 |  |  |  | Cl Max: | 1.1372 | at alpha= | 12 | deg
XFOIL ncrit=9 |  |  |  | L/D Max: | 86.5932 | at alpha= | 5.5 | deg
Re: | 250000 |  |  | Cd Min: | 0.22777 | at alpha= | -19.5 | deg
Mach: | 0.25 |  |  | Cl=0 at alpha= | -3.1999 | deg
|  |  |  | @ Cl=0.1, Cd= | 0.019072
|  |  |  | @ Cl=0.4, Cd= | 0.015096
|  |  |  | @ Cl=0.6, Cd= | 0.013908
alpha (deg) | Cl | Cd | Cm | Cl/Cd
-19.5 | -0.566 | 0.22777 | 0.0115 | -2.485
-19 | -0.5468 | 0.22095 | 0.0078 | -2.4748
-18.5 | -0.528 | 0.21449 | 0.0037 | -2.4617
-18 | -0.5096 | 0.20801 | -0.0004 | -2.4499
-17.5 | -0.4912 | 0.20141 | -0.0045 | -2.4388
-17 | -0.4731 | 0.19487 | -0.009 | -2.4278
-16.5 | -0.4584 | 0.18941 | -0.0143 | -2.4201
-16 | -0.4494 | 0.18458 | -0.0199 | -2.4347
-15.5 | -0.4241 | 0.17406 | -0.0217 | -2.4365
-15 | -0.4052 | 0.16702 | -0.0245 | -2.4261
-14.5 | -0.3885 | 0.16029 | -0.0282 | -2.4237
-14 | -0.373 | 0.1535 | -0.0323 | -2.43
-13.5 | -0.3644 | 0.14791 | -0.0383 | -2.4637
-13 | -0.3579 | 0.14187 | -0.0444 | -2.5227
-12.5 | -0.3459 | 0.1331 | -0.0479 | -2.5988
-12 | -0.3284 | 0.12598 | -0.047 | -2.6068
-11.5 | -0.3048 | 0.11823 | -0.0528 | -2.578
-11 | -0.2801 | 0.11005 | -0.0608 | -2.5452
-10.5 | -0.2619 | 0.10217 | -0.0746 | -2.5634
-10 | -0.2467 | 0.09399 | -0.0846 | -2.6247
-9.5 | -0.2373 | 0.08443 | -0.0862 | -2.8106
-9 | -0.2271 | 0.07841 | -0.0871 | -2.8963
-8.5 | -0.2294 | 0.07186 | -0.0908 | -3.1923
-8 | -0.2426 | 0.06607 | -0.0923 | -3.6719
-7.5 | -0.2487 | 0.06071 | -0.0921 | -4.0965
-7 | -0.2443 | 0.05791 | -0.0899 | -4.2186
-6.5 | -0.2352 | 0.04891 | -0.089 | -4.8088
-6 | -0.2129 | 0.04439 | -0.0865 | -4.7961
-5.5 | -0.1791 | 0.0434 | -0.0827 | -4.1267
-5 | -0.1548 | 0.03559 | -0.081 | -4.3495
-4.5 | -0.1209 | 0.03239 | -0.0781 | -3.7326
-4 | -0.0802 | 0.02933 | -0.0757 | -2.7344
-3.5 | -0.0392 | 0.02691 | -0.0737 | -1.4567
-3 | 0.0261 | 0.0216 | -0.0706 | 1.2083
-2.5 | 0.0839 | 0.01934 | -0.0696 | 4.3382
-2 | 0.1331 | 0.01852 | -0.0681 | 7.1868
-1.5 | 0.1836 | 0.01688 | -0.0662 | 10.8768
-1 | 0.2265 | 0.0165 | -0.0639 | 13.7273
-0.5 | 0.2736 | 0.01572 | -0.0617 | 17.4046
1 | 0.4418 | 0.01489 | -0.0536 | 29.6709
1.5 | 0.5032 | 0.01464 | -0.0549 | 34.3716
2 | 0.553 | 0.01426 | -0.0534 | 38.7798
2.5 | 0.6278 | 0.0137 | -0.0568 | 45.8248
3 | 0.6943 | 0.01335 | -0.0589 | 52.0075
3.5 | 0.7536 | 0.01299 | -0.0594 | 58.0139
4 | 0.8262 | 0.01256 | -0.0625 | 65.7803
4.5 | 0.8884 | 0.01234 | -0.0638 | 71.9935
5 | 0.9594 | 0.01177 | -0.0664 | 81.5123
5.5 | 1.0218 | 0.0118 | -0.0675 | 86.5932
6 | 1.039 | 0.01266 | -0.0605 | 82.0695
6.5 | 1.0281 | 0.01342 | -0.0483 | 76.6095
7 | 1.0041 | 0.0144 | -0.0338 | 69.7292
7.5 | 0.979 | 0.01721 | -0.0219 | 56.8855
8 | 0.958 | 0.02149 | -0.0129 | 44.5789
8.5 | 0.9704 | 0.02422 | -0.0081 | 40.0661
9 | 0.9864 | 0.0269 | -0.0042 | 36.6691
9.5 | 0.9955 | 0.03036 | 0.0002 | 32.7899
10 | 1.0205 | 0.03306 | 0.0033 | 30.8681
10.5 | 1.0496 | 0.03595 | 0.006 | 29.1961
11 | 1.0952 | 0.03962 | 0.0079 | 27.6426
11.5 | 1.1234 | 0.04375 | 0.0103 | 25.6777
12 | 1.1372 | 0.04834 | 0.0125 | 23.525
12.5 | 1.13 | 0.05673 | 0.0152 | 19.9189
13 | 1.108 | 0.06386 | 0.0172 | 17.3505
13.5 | 1.0781 | 0.07275 | 0.0174 | 14.8192
14 | 1.0448 | 0.08337 | 0.015 | 12.5321
14.5 | 1.0081 | 0.09599 | 0.01 | 10.5021
15.5 | 0.8716 | 0.1513 | -0.021 | 5.7607
16 | 0.868 | 0.16013 | -0.0273 | 5.4206
16.5 | 0.849 | 0.18464 | -0.0396 | 4.5981
17 | 0.8702 | 0.18953 | -0.0403 | 4.5914

## 23. Re 250k Mach 0.50 (1)
BIGFOIL.COM POLAR EXPORT
NACA66-512 a=0.2
NACA66-512 a=0.2 |  |  |  | Cl Max: | 1.203 | at alpha= | 20 | deg
JavaFoil+Calcfoil stall+Eppler ext transition |  |  |  | L/D Max: | 72.194 | at alpha= | 4 | deg
Re: | 250000 |  |  | Cd Min: | 0.01021 | at alpha= | 1.5 | deg
Mach: | 0.5 |  |  | Cl=0 at alpha= | -2.6574 | deg
|  |  |  | @ Cl=0.1, Cd= | 0.032002
|  |  |  | @ Cl=0.4, Cd= | 0.011657
|  |  |  | @ Cl=0.6, Cd= | 0.010368
alpha (deg) | Cl | Cd | Cm | Cl/Cd
-20 | -0.944 | 0.2499 | -0.012 | -3.777
-19.5 | -0.918 | 0.24111 | -0.012 | -3.805
-19 | -0.891 | 0.23575 | -0.012 | -3.78
-18.5 | -0.865 | 0.23069 | -0.013 | -3.748
-18 | -0.836 | 0.23392 | -0.012 | -3.574
-17.5 | -0.809 | 0.22224 | -0.012 | -3.64
-17 | -0.782 | 0.22386 | -0.013 | -3.494
-16.5 | -0.756 | 0.20909 | -0.013 | -3.613
-16 | -0.729 | 0.20447 | -0.013 | -3.564
-15.5 | -0.702 | 0.20019 | -0.014 | -3.506
-15 | -0.675 | 0.20892 | -0.014 | -3.231
-14.5 | -0.646 | 0.18529 | -0.013 | -3.489
-14 | -0.619 | 0.17512 | -0.014 | -3.537
-13.5 | -0.592 | 0.17624 | -0.014 | -3.361
-13 | -0.565 | 0.17262 | -0.014 | -3.275
-12.5 | -0.538 | 0.15667 | -0.015 | -3.436
-12 | -0.511 | 0.15428 | -0.015 | -3.314
-11.5 | -0.484 | 0.16253 | -0.015 | -2.977
-11 | -0.457 | 0.15929 | -0.016 | -2.867
-10.5 | -0.429 | 0.13987 | -0.015 | -3.065
-10 | -0.401 | 0.13167 | -0.015 | -3.049
-9.5 | -0.374 | 0.13485 | -0.015 | -2.775
-9 | -0.347 | 0.1349 | -0.016 | -2.572
-8.5 | -0.32 | 0.13257 | -0.016 | -2.411
-8 | -0.292 | 0.12757 | -0.017 | -2.292
-7.5 | -0.265 | 0.12534 | -0.017 | -2.114
-7 | -0.237 | 0.11363 | -0.015 | -2.088
-6.5 | -0.21 | 0.10164 | -0.016 | -2.066
-6 | -0.183 | 0.09949 | -0.016 | -1.837
-5.5 | -0.2 | 0.06689 | -0.016 | -2.993
-5 | -0.213 | 0.04953 | -0.016 | -4.297
-4.5 | -0.181 | 0.04425 | -0.017 | -4.086
-4 | -0.138 | 0.04002 | -0.018 | -3.44
-3.5 | -0.089 | 0.03722 | -0.019 | -2.389
-3 | -0.037 | 0.03523 | -0.02 | -1.049
-2.5 | 0.017 | 0.03368 | -0.02 | 0.501
-2 | 0.072 | 0.03247 | -0.021 | 2.212
-1.5 | 0.127 | 0.03155 | -0.022 | 4.038
-1 | 0.183 | 0.03093 | -0.023 | 5.924
-0.5 | 0.239 | 0.03036 | -0.024 | 7.885
0 | 0.353 | 0.0116 | -0.052 | 30.443
0.5 | 0.419 | 0.01168 | -0.052 | 35.879
1 | 0.485 | 0.01167 | -0.053 | 41.539
1.5 | 0.551 | 0.01021 | -0.054 | 53.95
2 | 0.616 | 0.01042 | -0.055 | 59.093
2.5 | 0.681 | 0.01072 | -0.056 | 63.501
3 | 0.756 | 0.01086 | -0.058 | 69.576
3.5 | 0.824 | 0.01155 | -0.059 | 71.302
4 | 0.888 | 0.01229 | -0.06 | 72.194
4.5 | 0.949 | 0.01318 | -0.061 | 72.009
5 | 1.003 | 0.01959 | -0.062 | 51.212
5.5 | 1.057 | 0.02068 | -0.062 | 51.098
6 | 1.105 | 0.02201 | -0.063 | 50.203
6.5 | 1.145 | 0.02343 | -0.064 | 48.887
7 | 0.979 | 0.04869 | -0.028 | 20.118
7.5 | 0.975 | 0.05466 | -0.025 | 17.838
8 | 0.917 | 0.06373 | -0.025 | 14.392
8.5 | 0.6 | 0.10375 | -0.021 | 5.786
9 | 0.627 | 0.12011 | -0.025 | 5.221
9.5 | 0.653 | 0.11519 | -0.026 | 5.673
10 | 0.681 | 0.12737 | -0.03 | 5.343
10.5 | 0.707 | 0.13294 | -0.03 | 5.316
11 | 0.733 | 0.13665 | -0.031 | 5.362
11.5 | 0.759 | 0.14418 | -0.031 | 5.262
12 | 0.786 | 0.15804 | -0.035 | 4.975
12.5 | 0.812 | 0.16187 | -0.036 | 5.017
13 | 0.838 | 0.16597 | -0.036 | 5.048
13.5 | 0.864 | 0.16895 | -0.037 | 5.112
14 | 0.891 | 0.18404 | -0.04 | 4.843
14.5 | 0.917 | 0.18728 | -0.041 | 4.896
15 | 0.942 | 0.19217 | -0.041 | 4.904
15.5 | 0.971 | 0.20614 | -0.045 | 4.709
16 | 0.996 | 0.21711 | -0.045 | 4.587
16.5 | 1.021 | 0.22607 | -0.046 | 4.518
17 | 1.048 | 0.23546 | -0.048 | 4.451
17.5 | 1.075 | 0.23918 | -0.049 | 4.494
18 | 1.1 | 0.24756 | -0.05 | 4.444
18.5 | 1.125 | 0.25158 | -0.051 | 4.473
19 | 1.154 | 0.27384 | -0.054 | 4.213
19.5 | 1.179 | 0.27562 | -0.054 | 4.276
20 | 1.203 | 0.28028 | -0.055 | 4.294

## 24. Re 250k Mach 0.50 (2)
BIGFOIL.COM POLAR EXPORT
NACA66-512 a=0.2
NACA66-512 a=0.2 |  |  |  | Cl Max: | 1.0786 | at alpha= | 5.5 | deg
XFOIL ncrit=9 |  |  |  | L/D Max: | 76.4507 | at alpha= | 5 | deg
Re: | 250000 |  |  | Cd Min: | 0.05105 | at alpha= | 10.5 | deg
Mach: | 0.5 |  |  | Cl=0 at alpha= | -3.032 | deg
|  |  |  | @ Cl=0.1, Cd= | 0.022239
|  |  |  | @ Cl=0.4, Cd= | 0.016112
|  |  |  | @ Cl=0.6, Cd= | 0.015632
alpha (deg) | Cl | Cd | Cm | Cl/Cd
-3.5 | -0.0534 | 0.03179 | -0.0824 | -1.6798
-2.5 | 0.0607 | 0.02363 | -0.0752 | 2.5688
-2 | 0.1322 | 0.0211 | -0.0747 | 6.2654
-1.5 | 0.1832 | 0.02019 | -0.0717 | 9.0738
-0.5 | 0.2907 | 0.01776 | -0.0664 | 16.3682
0 | 0.334 | 0.01692 | -0.0624 | 19.74
1 | 0.4124 | 0.01596 | -0.0444 | 25.8396
1.5 | 0.5226 | 0.01609 | -0.0524 | 32.4798
2 | 0.5954 | 0.01567 | -0.0539 | 37.9962
2.5 | 0.6553 | 0.01517 | -0.0527 | 43.1971
3 | 0.7393 | 0.01462 | -0.056 | 50.5677
3.5 | 0.809 | 0.01423 | -0.0565 | 56.8517
4 | 0.888 | 0.01378 | -0.0586 | 64.4412
4.5 | 0.9601 | 0.01362 | -0.0593 | 70.4919
5 | 1.0382 | 0.01358 | -0.0606 | 76.4507
5.5 | 1.0786 | 0.01448 | -0.0562 | 74.489
6 | 1.0265 | 0.01488 | -0.0355 | 68.9852
6.5 | 1.0131 | 0.01632 | -0.0229 | 62.0772
7 | 1.0036 | 0.01912 | -0.0132 | 52.4895
7.5 | 0.9658 | 0.02443 | -0.0034 | 39.5334
8 | 0.9637 | 0.0287 | 0.0025 | 33.5784
8.5 | 0.9645 | 0.03316 | 0.0073 | 29.0862
9 | 0.9747 | 0.03738 | 0.0113 | 26.0754
9.5 | 0.9881 | 0.04166 | 0.0151 | 23.7182
10 | 1.0142 | 0.04568 | 0.0192 | 22.2023
10.5 | 1.0309 | 0.05105 | 0.0222 | 20.1939

## 25. Re 500k Mach 0.00 (1)
BIGFOIL.COM POLAR EXPORT
NACA66-512 a=0.2
NACA66-512 a=0.2 |  |  |  | Cl Max: | 1.237 | at alpha= | 9.5 | deg
JavaFoil+Calcfoil stall+Eppler ext transition |  |  |  | L/D Max: | 101.96 | at alpha= | 3.5 | deg
Re: | 500000 |  |  | Cd Min: | 0.0065 | at alpha= | 1 | deg
Mach: | 0 |  |  | Cl=0 at alpha= | -2.6562 | deg
|  |  |  | @ Cl=0.1, Cd= | 0.028683
|  |  |  | @ Cl=0.4, Cd= | 0.0075648
|  |  |  | @ Cl=0.6, Cd= | 0.0067755
alpha (deg) | Cl | Cd | Cm | Cl/Cd
-16.5 | -0.397 | 0.19358 | -0.008 | -2.052
-16 | -0.415 | 0.1789 | -0.009 | -2.319
-15.5 | -0.433 | 0.16664 | -0.009 | -2.596
-15 | -0.45 | 0.15983 | -0.009 | -2.814
-14.5 | -0.466 | 0.15113 | -0.009 | -3.084
-14 | -0.478 | 0.13894 | -0.01 | -3.439
-13.5 | -0.488 | 0.12622 | -0.01 | -3.868
-13 | -0.497 | 0.11562 | -0.01 | -4.299
-12.5 | -0.504 | 0.10936 | -0.01 | -4.609
-12 | -0.509 | 0.09974 | -0.011 | -5.1
-11.5 | -0.511 | 0.09472 | -0.011 | -5.391
-11 | -0.51 | 0.0893 | -0.012 | -5.707
-10.5 | -0.505 | 0.08298 | -0.012 | -6.088
-10 | -0.497 | 0.07642 | -0.012 | -6.506
-9.5 | -0.485 | 0.06989 | -0.012 | -6.942
-9 | -0.47 | 0.06494 | -0.012 | -7.231
-8.5 | -0.45 | 0.0603 | -0.013 | -7.463
-8 | -0.427 | 0.05641 | -0.013 | -7.562
-7.5 | -0.399 | 0.05301 | -0.014 | -7.531
-7 | -0.368 | 0.04928 | -0.014 | -7.475
-6.5 | -0.334 | 0.04609 | -0.015 | -7.253
-6 | -0.297 | 0.04329 | -0.016 | -6.866
-5.5 | -0.257 | 0.0406 | -0.016 | -6.324
-5 | -0.214 | 0.03838 | -0.017 | -5.585
-4.5 | -0.171 | 0.03629 | -0.017 | -4.7
-4 | -0.126 | 0.03457 | -0.018 | -3.631
-3.5 | -0.079 | 0.03323 | -0.018 | -2.391
-3 | -0.033 | 0.03179 | -0.019 | -1.026
-2.5 | 0.015 | 0.03062 | -0.019 | 0.483
-2 | 0.063 | 0.0295 | -0.02 | 2.125
-1.5 | 0.111 | 0.02844 | -0.021 | 3.903
-1 | 0.198 | 0.00905 | -0.045 | 21.845
-0.5 | 0.258 | 0.0089 | -0.045 | 28.967
0 | 0.315 | 0.00887 | -0.046 | 35.569
0.5 | 0.374 | 0.00843 | -0.047 | 44.366
1 | 0.432 | 0.0065 | -0.048 | 66.56
1.5 | 0.491 | 0.00656 | -0.048 | 74.845
2 | 0.549 | 0.00667 | -0.049 | 82.265
2.5 | 0.607 | 0.00679 | -0.05 | 89.442
3 | 0.665 | 0.00691 | -0.051 | 96.191
3.5 | 0.724 | 0.0071 | -0.052 | 101.96
4 | 0.783 | 0.00773 | -0.053 | 101.265
4.5 | 0.839 | 0.0083 | -0.054 | 101.019
5 | 0.893 | 0.00886 | -0.054 | 100.778
5.5 | 0.939 | 0.01461 | -0.055 | 64.259
6 | 0.99 | 0.01524 | -0.056 | 64.932
6.5 | 1.038 | 0.01596 | -0.056 | 65.07
7 | 1.085 | 0.01673 | -0.057 | 64.855
7.5 | 1.126 | 0.01756 | -0.058 | 64.108
8 | 1.163 | 0.0185 | -0.059 | 62.879
8.5 | 1.196 | 0.01947 | -0.059 | 61.425
9 | 1.221 | 0.02051 | -0.06 | 59.564
9.5 | 1.237 | 0.02156 | -0.061 | 57.388
10 | 1.039 | 0.06353 | -0.031 | 16.359
10.5 | 1.042 | 0.06783 | -0.031 | 15.358
11 | 1.035 | 0.07324 | -0.029 | 14.139
11.5 | 1.025 | 0.07925 | -0.029 | 12.934
12 | 1.009 | 0.08608 | -0.028 | 11.718
12.5 | 0.987 | 0.09301 | -0.028 | 10.614
13 | 0.961 | 0.09873 | -0.027 | 9.734
13.5 | 0.931 | 0.10471 | -0.027 | 8.896
14 | 0.899 | 0.11279 | -0.027 | 7.968
14.5 | 0.863 | 0.12006 | -0.026 | 7.191

## 26. Re 500k Mach 0.00 (2)
BIGFOIL.COM POLAR EXPORT
NACA66-512 a=0.2
NACA66-512 a=0.2 |  |  |  | Cl Max: | 1.2138 | at alpha= | 14.5 | deg
XFOIL ncrit=9 |  |  |  | L/D Max: | 104.201 | at alpha= | 5 | deg
Re: | 500000 |  |  | Cd Min: | 0.22935 | at alpha= | -20 | deg
Mach: | 0 |  |  | Cl=0 at alpha= | -3.1784 | deg
|  |  |  | @ Cl=0.1, Cd= | 0.012182
|  |  |  | @ Cl=0.4, Cd= | 0.0080353
|  |  |  | @ Cl=0.6, Cd= | 0.0079428
alpha (deg) | Cl | Cd | Cm | Cl/Cd
-20 | -0.5774 | 0.22935 | 0.0164 | -2.5175
-19.5 | -0.5601 | 0.22348 | 0.0124 | -2.5063
-19 | -0.5426 | 0.21732 | 0.0084 | -2.4968
-18.5 | -0.5252 | 0.21091 | 0.0044 | -2.4902
-18 | -0.5078 | 0.20429 | 0.0001 | -2.4857
-17.5 | -0.493 | 0.198 | -0.0047 | -2.4899
-17 | -0.4792 | 0.19151 | -0.0092 | -2.5022
-16.5 | -0.4614 | 0.18357 | -0.0122 | -2.5135
-16 | -0.4439 | 0.17693 | -0.0151 | -2.5089
-15.5 | -0.4277 | 0.17057 | -0.0186 | -2.5075
-15 | -0.4123 | 0.16384 | -0.0222 | -2.5165
-14.5 | -0.3983 | 0.15663 | -0.0265 | -2.5429
-14 | -0.3876 | 0.14962 | -0.0314 | -2.5906
-13.5 | -0.3809 | 0.14221 | -0.037 | -2.6784
-13 | -0.3569 | 0.13368 | -0.0396 | -2.6698
-12.5 | -0.3298 | 0.12593 | -0.0466 | -2.6189
-12 | -0.3136 | 0.11869 | -0.0513 | -2.6422
-11.5 | -0.3074 | 0.11168 | -0.0546 | -2.7525
-11 | -0.3074 | 0.10453 | -0.0591 | -2.9408
-10.5 | -0.3044 | 0.097 | -0.063 | -3.1381
-10 | -0.3093 | 0.08768 | -0.0665 | -3.5276
-9.5 | -0.3037 | 0.08134 | -0.0683 | -3.7337
-9 | -0.3063 | 0.07445 | -0.0725 | -4.1142
-8.5 | -0.3173 | 0.06867 | -0.0741 | -4.6206
-8 | -0.3261 | 0.06264 | -0.0739 | -5.2059
-7.5 | -0.3168 | 0.05573 | -0.0738 | -5.6846
-7 | -0.2986 | 0.0493 | -0.0718 | -6.0568
-6.5 | -0.2915 | 0.04014 | -0.0694 | -7.2621
-6 | -0.258 | 0.03655 | -0.0685 | -7.0588
-5.5 | -0.2114 | 0.03423 | -0.0663 | -6.1759
-5 | -0.1841 | 0.02637 | -0.0632 | -6.9814
-4.5 | -0.1383 | 0.02362 | -0.0626 | -5.8552
-4 | -0.0897 | 0.02129 | -0.0609 | -4.2132
-3.5 | -0.0346 | 0.01738 | -0.0594 | -1.9908
-3 | 0.0192 | 0.01413 | -0.0591 | 1.3588
-2.5 | 0.0713 | 0.01264 | -0.0586 | 5.6408
-2 | 0.1227 | 0.01182 | -0.0579 | 10.3807
-1.5 | 0.174 | 0.01125 | -0.0574 | 15.4667
-1 | 0.2244 | 0.01051 | -0.0565 | 21.3511
-0.5 | 0.2773 | 0.01014 | -0.0562 | 27.3471
0 | 0.3044 | 0.0078 | -0.0512 | 39.0256
0.5 | 0.3527 | 0.00797 | -0.0488 | 44.2535
1 | 0.4034 | 0.00804 | -0.0474 | 50.1741
1.5 | 0.4537 | 0.00812 | -0.0459 | 55.8744
2 | 0.5095 | 0.00805 | -0.0461 | 63.2919
2.5 | 0.5636 | 0.00797 | -0.0461 | 70.7152
3 | 0.6172 | 0.00793 | -0.0459 | 77.831
3.5 | 0.6703 | 0.00787 | -0.0456 | 85.1715
4 | 0.7219 | 0.00783 | -0.045 | 92.1967
4.5 | 0.773 | 0.0078 | -0.0442 | 99.1026
5 | 0.8211 | 0.00788 | -0.0429 | 104.2005
5.5 | 0.867 | 0.00856 | -0.0417 | 101.285
6.5 | 0.9756 | 0.01104 | -0.045 | 88.3696
7 | 0.9789 | 0.01267 | -0.0373 | 77.2612
7.5 | 0.958 | 0.01557 | -0.026 | 61.5286
8 | 0.9809 | 0.01717 | -0.0219 | 57.1287
8.5 | 1.0007 | 0.01908 | -0.0176 | 52.4476
9 | 1.0277 | 0.02064 | -0.0146 | 49.7917
9.5 | 1.051 | 0.0225 | -0.0115 | 46.7111
10 | 1.0594 | 0.02554 | -0.007 | 41.48
10.5 | 1.0815 | 0.02778 | -0.0042 | 38.9309
11 | 1.1047 | 0.03002 | -0.0018 | 36.7988
11.5 | 1.1262 | 0.03248 | 0.0005 | 34.6736
12 | 1.1446 | 0.03567 | 0.003 | 32.0886
12.5 | 1.1664 | 0.03834 | 0.0048 | 30.4225
13 | 1.1843 | 0.04133 | 0.0064 | 28.6547
13.5 | 1.1971 | 0.04549 | 0.0083 | 26.3157
14 | 1.2078 | 0.04952 | 0.0096 | 24.3901
14.5 | 1.2138 | 0.05433 | 0.0106 | 22.3412
15 | 1.2136 | 0.06012 | 0.011 | 20.1863
15.5 | 1.2137 | 0.06574 | 0.0102 | 18.4621
16 | 1.1966 | 0.07483 | 0.009 | 15.9909
16.5 | 1.1564 | 0.08827 | 0.0051 | 13.1007
17 | 1.1248 | 0.10152 | -0.0009 | 11.0796
17.5 | 1.0858 | 0.1175 | -0.0092 | 9.2409
19 | 0.8907 | 0.21632 | -0.0587 | 4.1175
19.5 | 0.8978 | 0.22827 | -0.0658 | 3.9331

## 27. Re 500k Mach 0.10 (1)
BIGFOIL.COM POLAR EXPORT
NACA66-512 a=0.2
NACA66-512 a=0.2 |  |  |  | Cl Max: | 1.237 | at alpha= | 9.5 | deg
JavaFoil+Calcfoil stall+Eppler ext transition |  |  |  | L/D Max: | 101.705 | at alpha= | 3.5 | deg
Re: | 500000 |  |  | Cd Min: | 0.0065 | at alpha= | 1 | deg
Mach: | 0.1 |  |  | Cl=0 at alpha= | -2.6562 | deg
|  |  |  | @ Cl=0.1, Cd= | 0.029152
|  |  |  | @ Cl=0.4, Cd= | 0.0076314
|  |  |  | @ Cl=0.6, Cd= | 0.0067893
alpha (deg) | Cl | Cd | Cm | Cl/Cd
-16 | -0.372 | 0.19331 | -0.009 | -1.926
-15.5 | -0.392 | 0.18193 | -0.009 | -2.156
-15 | -0.412 | 0.16756 | -0.009 | -2.461
-14.5 | -0.431 | 0.15358 | -0.009 | -2.808
-14 | -0.446 | 0.14362 | -0.01 | -3.105
-13.5 | -0.459 | 0.12781 | -0.01 | -3.595
-13 | -0.471 | 0.12086 | -0.01 | -3.901
-12.5 | -0.481 | 0.11414 | -0.01 | -4.218
-12 | -0.489 | 0.10642 | -0.011 | -4.596
-11.5 | -0.494 | 0.09734 | -0.011 | -5.075
-11 | -0.496 | 0.091 | -0.011 | -5.448
-10.5 | -0.494 | 0.08379 | -0.012 | -5.897
-10 | -0.489 | 0.07647 | -0.012 | -6.388
-9.5 | -0.479 | 0.07121 | -0.012 | -6.723
-9 | -0.465 | 0.06565 | -0.013 | -7.083
-8.5 | -0.447 | 0.06123 | -0.013 | -7.299
-8 | -0.425 | 0.05736 | -0.013 | -7.404
-7.5 | -0.398 | 0.05336 | -0.014 | -7.464
-7 | -0.368 | 0.04959 | -0.014 | -7.425
-6.5 | -0.335 | 0.04616 | -0.015 | -7.248
-6 | -0.298 | 0.04342 | -0.016 | -6.86
-5.5 | -0.257 | 0.04068 | -0.016 | -6.329
-5 | -0.215 | 0.03844 | -0.017 | -5.595
-4.5 | -0.171 | 0.03648 | -0.017 | -4.694
-4 | -0.126 | 0.03472 | -0.018 | -3.629
-3.5 | -0.08 | 0.03325 | -0.018 | -2.4
-3 | -0.033 | 0.03182 | -0.019 | -1.03
-2.5 | 0.015 | 0.03068 | -0.019 | 0.485
-2 | 0.063 | 0.02956 | -0.02 | 2.13
-1.5 | 0.112 | 0.02902 | -0.021 | 3.842
-1 | 0.199 | 0.00905 | -0.045 | 21.957
-0.5 | 0.259 | 0.00897 | -0.046 | 28.872
0 | 0.317 | 0.00887 | -0.046 | 35.732
0.5 | 0.376 | 0.00843 | -0.047 | 44.586
1 | 0.434 | 0.0065 | -0.048 | 66.777
1.5 | 0.493 | 0.00661 | -0.049 | 74.648
2 | 0.552 | 0.00669 | -0.05 | 82.475
2.5 | 0.61 | 0.00681 | -0.05 | 89.603
3 | 0.668 | 0.00693 | -0.051 | 96.33
3.5 | 0.727 | 0.00715 | -0.052 | 101.705
4 | 0.787 | 0.00778 | -0.053 | 101.101
4.5 | 0.843 | 0.00836 | -0.054 | 100.732
5 | 0.897 | 0.00893 | -0.055 | 100.392
5.5 | 0.943 | 0.0147 | -0.055 | 64.165
6 | 0.994 | 0.01534 | -0.056 | 64.776
6.5 | 1.043 | 0.01607 | -0.057 | 64.88
7 | 1.089 | 0.01685 | -0.057 | 64.626
7.5 | 1.13 | 0.01774 | -0.058 | 63.681
8 | 1.166 | 0.01869 | -0.059 | 62.413
8.5 | 1.199 | 0.01967 | -0.06 | 60.939
9 | 1.223 | 0.02072 | -0.06 | 59.01
9.5 | 1.237 | 0.02171 | -0.061 | 56.971
10 | 1.036 | 0.0642 | -0.03 | 16.144
10.5 | 1.035 | 0.06882 | -0.029 | 15.044
11 | 1.027 | 0.07475 | -0.028 | 13.745
11.5 | 1.014 | 0.07996 | -0.028 | 12.677
12 | 0.993 | 0.08598 | -0.027 | 11.554
12.5 | 0.968 | 0.09415 | -0.027 | 10.28
13 | 0.937 | 0.10055 | -0.026 | 9.32
13.5 | 0.903 | 0.10506 | -0.026 | 8.592
14 | 0.865 | 0.1151 | -0.026 | 7.516
14.5 | 0.825 | 0.12021 | -0.025 | 6.863

## 28. Re 500k Mach 0.10 (2)
BIGFOIL.COM POLAR EXPORT
NACA66-512 a=0.2
NACA66-512 a=0.2 |  |  |  | Cl Max: | 1.203 | at alpha= | 14.5 | deg
XFOIL ncrit=9 |  |  |  | L/D Max: | 103.997 | at alpha= | 5 | deg
Re: | 500000 |  |  | Cd Min: | 0.22999 | at alpha= | -20 | deg
Mach: | 0.1 |  |  | Cl=0 at alpha= | -3.1808 | deg
|  |  |  | @ Cl=0.1, Cd= | 0.012267
|  |  |  | @ Cl=0.4, Cd= | 0.0080606
|  |  |  | @ Cl=0.6, Cd= | 0.0079655
alpha (deg) | Cl | Cd | Cm | Cl/Cd
-20 | -0.5787 | 0.22999 | 0.0165 | -2.5162
-19.5 | -0.5612 | 0.22408 | 0.0126 | -2.5045
-19 | -0.5436 | 0.21787 | 0.0085 | -2.4951
-18.5 | -0.526 | 0.21142 | 0.0045 | -2.4879
-18 | -0.5084 | 0.20479 | 0.0001 | -2.4825
-17.5 | -0.4935 | 0.19849 | -0.0047 | -2.4863
-17 | -0.4794 | 0.19199 | -0.0092 | -2.497
-16.5 | -0.4609 | 0.18398 | -0.0121 | -2.5052
-16 | -0.4435 | 0.17738 | -0.0151 | -2.5003
-15.5 | -0.4271 | 0.17098 | -0.0187 | -2.498
-15 | -0.4115 | 0.1642 | -0.0223 | -2.5061
-14.5 | -0.3974 | 0.15698 | -0.0268 | -2.5315
-14 | -0.3864 | 0.14999 | -0.0317 | -2.5762
-13.5 | -0.3793 | 0.14259 | -0.0374 | -2.6601
-13 | -0.3526 | 0.13389 | -0.0404 | -2.6335
-12.5 | -0.3263 | 0.12616 | -0.0473 | -2.5864
-12 | -0.3118 | 0.11912 | -0.0513 | -2.6175
-11.5 | -0.3064 | 0.11214 | -0.0548 | -2.7323
-11 | -0.3055 | 0.10502 | -0.0592 | -2.909
-10.5 | -0.3019 | 0.0975 | -0.0631 | -3.0964
-10 | -0.3047 | 0.08843 | -0.0661 | -3.4457
-9.5 | -0.2976 | 0.08227 | -0.0678 | -3.6174
-9 | -0.2966 | 0.07568 | -0.0714 | -3.9191
-8.5 | -0.3084 | 0.06926 | -0.0746 | -4.4528
-8 | -0.3208 | 0.06319 | -0.0744 | -5.0768
-7.5 | -0.3129 | 0.05634 | -0.0745 | -5.5538
-7 | -0.2962 | 0.04985 | -0.0726 | -5.9418
-6.5 | -0.2897 | 0.04078 | -0.0702 | -7.104
-6 | -0.2569 | 0.03704 | -0.0693 | -6.9357
-5.5 | -0.2106 | 0.03459 | -0.067 | -6.0885
-5 | -0.1838 | 0.02673 | -0.0638 | -6.8762
-4.5 | -0.1382 | 0.02387 | -0.0632 | -5.7897
-4 | -0.0892 | 0.02172 | -0.0615 | -4.1068
-3.5 | -0.0346 | 0.01755 | -0.0598 | -1.9715
-3 | 0.0196 | 0.01428 | -0.0596 | 1.3725
-2.5 | 0.0722 | 0.01272 | -0.0591 | 5.6761
-2 | 0.1238 | 0.01188 | -0.0583 | 10.4209
-1.5 | 0.1754 | 0.01129 | -0.0578 | 15.5359
-1 | 0.2259 | 0.01055 | -0.0569 | 21.4123
-0.5 | 0.279 | 0.01017 | -0.0565 | 27.4336
0 | 0.3064 | 0.00782 | -0.0515 | 39.1816
0.5 | 0.3547 | 0.00799 | -0.0491 | 44.393
1 | 0.406 | 0.00807 | -0.0477 | 50.3098
1.5 | 0.4563 | 0.00815 | -0.0462 | 55.9877
2 | 0.5126 | 0.00808 | -0.0464 | 63.4406
2.5 | 0.5671 | 0.00799 | -0.0464 | 70.9762
3 | 0.6208 | 0.00795 | -0.0461 | 78.0881
3.5 | 0.6741 | 0.00789 | -0.0458 | 85.4373
4 | 0.726 | 0.00785 | -0.0452 | 92.4841
4.5 | 0.777 | 0.00782 | -0.0443 | 99.3606
5 | 0.8247 | 0.00793 | -0.0428 | 103.9975
5.5 | 0.8707 | 0.00862 | -0.0415 | 101.0093
6 | 0.9229 | 0.00966 | -0.0423 | 95.5383
6.5 | 0.9784 | 0.0112 | -0.0446 | 87.3571
7 | 0.9758 | 0.0128 | -0.0357 | 76.2344
7.5 | 0.9573 | 0.01582 | -0.025 | 60.512
8 | 0.9814 | 0.0174 | -0.021 | 56.4023
8.5 | 1.001 | 0.01935 | -0.0167 | 51.7313
9 | 1.0274 | 0.02099 | -0.0136 | 48.9471
9.5 | 1.0501 | 0.02294 | -0.0104 | 45.7759
10 | 1.057 | 0.02615 | -0.0058 | 40.4207
10.5 | 1.0805 | 0.02834 | -0.0031 | 38.1263
11 | 1.1034 | 0.03068 | -0.0006 | 35.9648
11.5 | 1.1244 | 0.03325 | 0.0017 | 33.8165
12 | 1.1435 | 0.03646 | 0.0041 | 31.3631
12.5 | 1.1644 | 0.0393 | 0.006 | 29.6285
13 | 1.1813 | 0.04248 | 0.0076 | 27.8084
13.5 | 1.1921 | 0.0469 | 0.0095 | 25.4179
14 | 1.2006 | 0.05145 | 0.0108 | 23.3353
14.5 | 1.203 | 0.05682 | 0.0117 | 21.1721
15 | 1.1982 | 0.06339 | 0.0118 | 18.902
15.5 | 1.1946 | 0.06978 | 0.0105 | 17.1195
16 | 1.1728 | 0.07986 | 0.0082 | 14.6857
16.5 | 1.1309 | 0.09417 | 0.0031 | 12.0091
17 | 1.091 | 0.10967 | -0.0046 | 9.948
17.5 | 0.8813 | 0.18408 | -0.043 | 4.7876
18 | 0.8946 | 0.18954 | -0.0468 | 4.7198
18.5 | 0.8847 | 0.20645 | -0.0535 | 4.2853
19 | 0.8925 | 0.21756 | -0.0594 | 4.1023
19.5 | 0.8999 | 0.22943 | -0.0666 | 3.9223

## 29. Re 500k Mach 0.25 (1)
BIGFOIL.COM POLAR EXPORT
NACA66-512 a=0.2
NACA66-512 a=0.2 |  |  |  | Cl Max: | 1.209 | at alpha= | 8.5 | deg
JavaFoil+Calcfoil stall+Eppler ext transition |  |  |  | L/D Max: | 101.419 | at alpha= | 3.5 | deg
Re: | 500000 |  |  | Cd Min: | 0.00661 | at alpha= | 1 | deg
Mach: | 0.25 |  |  | Cl=0 at alpha= | -2.6531 | deg
|  |  |  | @ Cl=0.1, Cd= | 0.02949
|  |  |  | @ Cl=0.4, Cd= | 0.0080725
|  |  |  | @ Cl=0.6, Cd= | 0.0069007
alpha (deg) | Cl | Cd | Cm | Cl/Cd
-14 | -0.066 | 0.13617 | -0.011 | -0.482
-13.5 | -0.173 | 0.13293 | -0.011 | -1.3
-13 | -0.227 | 0.16116 | -0.011 | -1.407
-12.5 | -0.272 | 0.14732 | -0.011 | -1.845
-12 | -0.311 | 0.13231 | -0.011 | -2.35
-11.5 | -0.345 | 0.12052 | -0.011 | -2.861
-11 | -0.373 | 0.11031 | -0.011 | -3.384
-10.5 | -0.396 | 0.10079 | -0.012 | -3.928
-10 | -0.412 | 0.08902 | -0.012 | -4.629
-9.5 | -0.421 | 0.07783 | -0.012 | -5.414
-9 | -0.424 | 0.07194 | -0.013 | -5.888
-8.5 | -0.419 | 0.06539 | -0.013 | -6.401
-8 | -0.407 | 0.05971 | -0.013 | -6.814
-7.5 | -0.389 | 0.05559 | -0.014 | -6.99
-7 | -0.364 | 0.05141 | -0.014 | -7.084
-6.5 | -0.334 | 0.04782 | -0.015 | -6.993
-6 | -0.3 | 0.04421 | -0.015 | -6.788
-5.5 | -0.261 | 0.04166 | -0.016 | -6.26
-5 | -0.219 | 0.03879 | -0.017 | -5.638
-4.5 | -0.175 | 0.03695 | -0.018 | -4.725
-4 | -0.129 | 0.03504 | -0.018 | -3.676
-3.5 | -0.082 | 0.03339 | -0.019 | -2.447
-3 | -0.034 | 0.03204 | -0.019 | -1.048
-2.5 | 0.015 | 0.03066 | -0.02 | 0.497
-2 | 0.065 | 0.02999 | -0.02 | 2.155
-1.5 | 0.114 | 0.02929 | -0.021 | 3.906
-1 | 0.204 | 0.00909 | -0.046 | 22.444
-0.5 | 0.266 | 0.00866 | -0.047 | 30.726
0 | 0.325 | 0.00862 | -0.048 | 37.685
0.5 | 0.385 | 0.00856 | -0.048 | 45.027
1 | 0.445 | 0.00661 | -0.049 | 67.346
1.5 | 0.506 | 0.00673 | -0.05 | 75.118
2 | 0.566 | 0.00682 | -0.051 | 82.944
2.5 | 0.625 | 0.00696 | -0.052 | 89.915
3 | 0.685 | 0.0071 | -0.052 | 96.478
3.5 | 0.747 | 0.00736 | -0.053 | 101.419
4 | 0.807 | 0.00809 | -0.054 | 99.734
4.5 | 0.864 | 0.00871 | -0.055 | 99.202
5 | 0.919 | 0.00934 | -0.056 | 98.329
5.5 | 0.966 | 0.01525 | -0.057 | 63.348
6 | 1.017 | 0.01599 | -0.057 | 63.61
6.5 | 1.065 | 0.01675 | -0.058 | 63.603
7 | 1.111 | 0.01765 | -0.059 | 62.929
7.5 | 1.149 | 0.01861 | -0.06 | 61.75
8 | 1.182 | 0.01972 | -0.06 | 59.97
8.5 | 1.209 | 0.02084 | -0.061 | 58.019
9 | 1.02 | 0.05692 | -0.03 | 17.913
9.5 | 1.022 | 0.06142 | -0.03 | 16.635
10 | 1.012 | 0.06693 | -0.028 | 15.118
10.5 | 0.991 | 0.07288 | -0.027 | 13.603
11 | 0.96 | 0.08022 | -0.027 | 11.971
11.5 | 0.917 | 0.08485 | -0.026 | 10.81
12 | 0.863 | 0.09309 | -0.025 | 9.272
12.5 | 0.799 | 0.10548 | -0.023 | 7.576
13 | 0.727 | 0.11702 | -0.022 | 6.212
13.5 | 0.648 | 0.12712 | -0.022 | 5.094

## 30. Re 500k Mach 0.25 (2)
BIGFOIL.COM POLAR EXPORT
NACA66-512 a=0.2
NACA66-512 a=0.2 |  |  |  | Cl Max: | 1.155 | at alpha= | 13 | deg
XFOIL ncrit=9 |  |  |  | L/D Max: | 102.725 | at alpha= | 5 | deg
Re: | 500000 |  |  | Cd Min: | 0.23367 | at alpha= | -20 | deg
Mach: | 0.25 |  |  | Cl=0 at alpha= | -3.1964 | deg
|  |  |  | @ Cl=0.1, Cd= | 0.012717
|  |  |  | @ Cl=0.4, Cd= | 0.0081793
|  |  |  | @ Cl=0.6, Cd= | 0.0081187
alpha (deg) | Cl | Cd | Cm | Cl/Cd
-20 | -0.5863 | 0.23367 | 0.0175 | -2.5091
-19.5 | -0.5678 | 0.22746 | 0.0133 | -2.4963
-19 | -0.5491 | 0.22099 | 0.0091 | -2.4847
-18.5 | -0.5303 | 0.21428 | 0.0048 | -2.4748
-18 | -0.5121 | 0.20762 | 0.0001 | -2.4665
-17.5 | -0.4963 | 0.20128 | -0.0049 | -2.4657
-16.5 | -0.4596 | 0.18639 | -0.012 | -2.4658
-16 | -0.4417 | 0.17977 | -0.0156 | -2.457
-15.5 | -0.4242 | 0.17315 | -0.0194 | -2.4499
-15 | -0.4073 | 0.16614 | -0.0234 | -2.4515
-14.5 | -0.3927 | 0.15894 | -0.0286 | -2.4707
-14 | -0.3801 | 0.15192 | -0.0337 | -2.502
-13.5 | -0.3608 | 0.14292 | -0.0386 | -2.5245
-13 | -0.3319 | 0.13496 | -0.0448 | -2.4592
-12.5 | -0.315 | 0.12807 | -0.0489 | -2.4596
-12 | -0.3042 | 0.12146 | -0.0516 | -2.5045
-11.5 | -0.3007 | 0.11458 | -0.056 | -2.6244
-11 | -0.2955 | 0.10748 | -0.06 | -2.7493
-10 | -0.2809 | 0.09219 | -0.0648 | -3.047
-9.5 | -0.2724 | 0.08597 | -0.067 | -3.1685
-9 | -0.2668 | 0.07959 | -0.0702 | -3.3522
-8.5 | -0.2718 | 0.07216 | -0.0755 | -3.7666
-8 | -0.2935 | 0.06542 | -0.0779 | -4.4864
-7.5 | -0.2925 | 0.05909 | -0.0783 | -4.9501
-7 | -0.2821 | 0.05251 | -0.0768 | -5.3723
-6.5 | -0.2781 | 0.04396 | -0.0749 | -6.3262
-6 | -0.2496 | 0.03964 | -0.0736 | -6.2967
-5.5 | -0.2055 | 0.03657 | -0.0709 | -5.6194
-5 | -0.1808 | 0.02868 | -0.0676 | -6.304
-4.5 | -0.1371 | 0.02529 | -0.0666 | -5.4211
-4 | -0.0826 | 0.0252 | -0.0649 | -3.2778
-3.5 | -0.0337 | 0.01842 | -0.0626 | -1.8295
-3 | 0.0218 | 0.0152 | -0.0621 | 1.4342
-2.5 | 0.0769 | 0.01313 | -0.0615 | 5.8568
-2 | 0.13 | 0.01218 | -0.0608 | 10.6732
-1.5 | 0.1829 | 0.0115 | -0.06 | 15.9043
-1 | 0.2348 | 0.01077 | -0.0589 | 21.8013
-0.5 | 0.2888 | 0.01037 | -0.0585 | 27.8496
0 | 0.3175 | 0.00795 | -0.0535 | 39.9371
0.5 | 0.3664 | 0.00811 | -0.0508 | 45.1788
1 | 0.4197 | 0.00822 | -0.0494 | 51.0584
1.5 | 0.4714 | 0.00827 | -0.0478 | 57.0012
2 | 0.5278 | 0.00822 | -0.0476 | 64.2092
2.5 | 0.5851 | 0.00814 | -0.0478 | 71.8796
3 | 0.641 | 0.00806 | -0.0475 | 79.5285
3.5 | 0.6955 | 0.00801 | -0.047 | 86.829
4 | 0.7481 | 0.00797 | -0.046 | 93.8645
4.5 | 0.7991 | 0.00797 | -0.0447 | 100.2635
5 | 0.8444 | 0.00822 | -0.0422 | 102.7251
5.5 | 0.8889 | 0.00903 | -0.0403 | 98.4385
6 | 0.9418 | 0.01021 | -0.0409 | 92.2429
6.5 | 0.9933 | 0.01218 | -0.0425 | 81.5517
7 | 0.9655 | 0.01391 | -0.0287 | 69.4105
7.5 | 0.9582 | 0.01702 | -0.0203 | 56.2985
8 | 0.9836 | 0.01873 | -0.0164 | 52.5147
8.5 | 1.0018 | 0.02098 | -0.012 | 47.7502
9 | 1.0249 | 0.02306 | -0.0084 | 44.4449
9.5 | 1.0444 | 0.02548 | -0.0049 | 40.989
10 | 1.0478 | 0.02931 | 0 | 35.7489
10.5 | 1.0744 | 0.03158 | 0.0025 | 34.0215
11 | 1.0965 | 0.03438 | 0.0052 | 31.8935
11.5 | 1.1161 | 0.03823 | 0.0081 | 29.1943
12 | 1.1351 | 0.04131 | 0.0102 | 27.4776
12.5 | 1.1491 | 0.04528 | 0.0121 | 25.3777
13 | 1.155 | 0.05047 | 0.0138 | 22.8849
13.5 | 1.148 | 0.05727 | 0.015 | 20.0454
14 | 1.1327 | 0.06564 | 0.0149 | 17.2562
14.5 | 1.1082 | 0.07598 | 0.0127 | 14.5854
15 | 1.0748 | 0.08877 | 0.008 | 12.1077
15.5 | 1.0446 | 0.10235 | 0.0011 | 10.2062
16 | 1.0001 | 0.12057 | -0.0094 | 8.2948
16.5 | 0.9572 | 0.14113 | -0.022 | 6.7824
17 | 0.9033 | 0.16995 | -0.0376 | 5.3151
17.5 | 0.8921 | 0.18558 | -0.0455 | 4.8071
18 | 0.8896 | 0.20163 | -0.0517 | 4.412

## 31. Re 500k Mach 0.50 (1)
BIGFOIL.COM POLAR EXPORT
NACA66-512 a=0.2
NACA66-512 a=0.2 |  |  |  | Cl Max: | 1.204 | at alpha= | 20 | deg
JavaFoil+Calcfoil stall+Eppler ext transition |  |  |  | L/D Max: | 93.034 | at alpha= | 4 | deg
Re: | 500000 |  |  | Cd Min: | 0.0073 | at alpha= | 1.5 | deg
Mach: | 0.5 |  |  | Cl=0 at alpha= | -2.6574 | deg
|  |  |  | @ Cl=0.1, Cd= | 0.03014
|  |  |  | @ Cl=0.4, Cd= | 0.0090522
|  |  |  | @ Cl=0.6, Cd= | 0.0074075
alpha (deg) | Cl | Cd | Cm | Cl/Cd
-20 | -0.944 | 0.21472 | -0.012 | -4.396
-19.5 | -0.918 | 0.21236 | -0.012 | -4.321
-19 | -0.891 | 0.20716 | -0.012 | -4.302
-18.5 | -0.865 | 0.20222 | -0.013 | -4.276
-18 | -0.836 | 0.20033 | -0.012 | -4.174
-17.5 | -0.809 | 0.19303 | -0.012 | -4.191
-17 | -0.782 | 0.1853 | -0.013 | -4.221
-16.5 | -0.756 | 0.17499 | -0.013 | -4.318
-16 | -0.729 | 0.17048 | -0.013 | -4.275
-15.5 | -0.702 | 0.16626 | -0.014 | -4.222
-15 | -0.675 | 0.16985 | -0.014 | -3.974
-14.5 | -0.647 | 0.15503 | -0.014 | -4.17
-14 | -0.62 | 0.14602 | -0.014 | -4.243
-13.5 | -0.592 | 0.14833 | -0.014 | -3.994
-13 | -0.565 | 0.14469 | -0.014 | -3.907
-12.5 | -0.538 | 0.13434 | -0.015 | -4.008
-12 | -0.511 | 0.1281 | -0.015 | -3.991
-11.5 | -0.484 | 0.13456 | -0.015 | -3.597
-11 | -0.457 | 0.13133 | -0.016 | -3.478
-10.5 | -0.429 | 0.11863 | -0.015 | -3.614
-10 | -0.402 | 0.10803 | -0.015 | -3.717
-9.5 | -0.374 | 0.11075 | -0.016 | -3.379
-9 | -0.347 | 0.11064 | -0.016 | -3.136
-8.5 | -0.32 | 0.10824 | -0.016 | -2.954
-8 | -0.292 | 0.10332 | -0.017 | -2.83
-7.5 | -0.265 | 0.10116 | -0.017 | -2.62
-7 | -0.237 | 0.09117 | -0.016 | -2.603
-6.5 | -0.21 | 0.08469 | -0.016 | -2.481
-6 | -0.183 | 0.08248 | -0.017 | -2.216
-5.5 | -0.2 | 0.05773 | -0.017 | -3.469
-5 | -0.213 | 0.04536 | -0.017 | -4.692
-4.5 | -0.181 | 0.04027 | -0.018 | -4.491
-4 | -0.138 | 0.03704 | -0.019 | -3.719
-3.5 | -0.089 | 0.03482 | -0.02 | -2.555
-3 | -0.037 | 0.03303 | -0.021 | -1.119
-2.5 | 0.017 | 0.03174 | -0.021 | 0.532
-2 | 0.072 | 0.03058 | -0.022 | 2.349
-1.5 | 0.128 | 0.0297 | -0.023 | 4.293
-1 | 0.184 | 0.02887 | -0.025 | 6.362
-0.5 | 0.297 | 0.00898 | -0.052 | 33.069
0 | 0.36 | 0.0091 | -0.053 | 39.547
0.5 | 0.427 | 0.00902 | -0.054 | 47.33
1 | 0.494 | 0.00901 | -0.054 | 54.811
1.5 | 0.56 | 0.0073 | -0.055 | 76.779
2 | 0.627 | 0.00748 | -0.056 | 83.766
2.5 | 0.693 | 0.00766 | -0.057 | 90.534
3 | 0.764 | 0.00822 | -0.059 | 92.933
3.5 | 0.83 | 0.00892 | -0.06 | 92.982
4 | 0.893 | 0.0096 | -0.06 | 93.034
4.5 | 0.955 | 0.01044 | -0.061 | 91.433
5 | 1.006 | 0.01703 | -0.062 | 59.096
5.5 | 1.06 | 0.018 | -0.063 | 58.892
6 | 1.108 | 0.01915 | -0.064 | 57.872
6.5 | 1.149 | 0.02049 | -0.064 | 56.078
7 | 1.177 | 0.02192 | -0.065 | 53.694
7.5 | 0.976 | 0.05136 | -0.027 | 19.001
8 | 0.918 | 0.05834 | -0.026 | 15.729
8.5 | 0.6 | 0.07391 | -0.023 | 8.125
9 | 0.627 | 0.10097 | -0.026 | 6.212
9.5 | 0.654 | 0.0985 | -0.027 | 6.636
10 | 0.681 | 0.10706 | -0.03 | 6.358
10.5 | 0.707 | 0.10941 | -0.031 | 6.46
11 | 0.733 | 0.11567 | -0.031 | 6.336
11.5 | 0.759 | 0.12368 | -0.031 | 6.135
12 | 0.786 | 0.1309 | -0.035 | 6.007
12.5 | 0.812 | 0.13456 | -0.036 | 6.036
13 | 0.838 | 0.13843 | -0.036 | 6.053
13.5 | 0.864 | 0.1452 | -0.037 | 5.949
14 | 0.891 | 0.15096 | -0.04 | 5.904
14.5 | 0.917 | 0.15909 | -0.041 | 5.764
15 | 0.943 | 0.16297 | -0.041 | 5.784
15.5 | 0.971 | 0.17109 | -0.045 | 5.676
16 | 0.996 | 0.17855 | -0.045 | 5.578
16.5 | 1.022 | 0.18732 | -0.046 | 5.453
17 | 1.049 | 0.20023 | -0.049 | 5.24
17.5 | 1.075 | 0.20073 | -0.05 | 5.355
18 | 1.1 | 0.20725 | -0.05 | 5.309
18.5 | 1.126 | 0.20992 | -0.051 | 5.363
19 | 1.154 | 0.22433 | -0.054 | 5.143
19.5 | 1.179 | 0.22684 | -0.054 | 5.196
20 | 1.204 | 0.23584 | -0.055 | 5.104

## 32. Re 500k Mach 0.50 (2)
BIGFOIL.COM POLAR EXPORT
NACA66-512 a=0.2
NACA66-512 a=0.2 |  |  |  | Cl Max: | 1.0506 | at alpha= | 11 | deg
XFOIL ncrit=9 |  |  |  | L/D Max: | 96.0154 | at alpha= | 4.5 | deg
Re: | 500000 |  |  | Cd Min: | 0.25252 | at alpha= | -20 | deg
Mach: | 0.5 |  |  | Cl=0 at alpha= | -3.3166 | deg
|  |  |  | @ Cl=0.1, Cd= | 0.015285
|  |  |  | @ Cl=0.4, Cd= | 0.010001
|  |  |  | @ Cl=0.6, Cd= | 0.0088219
alpha (deg) | Cl | Cd | Cm | Cl/Cd
-20 | -0.6261 | 0.25252 | 0.0218 | -2.4794
-19.5 | -0.603 | 0.24474 | 0.0166 | -2.4638
-19 | -0.5793 | 0.23684 | 0.0113 | -2.446
-18.5 | -0.556 | 0.22916 | 0.0056 | -2.4263
-17.5 | -0.5105 | 0.21302 | -0.0043 | -2.3965
-17 | -0.4873 | 0.20541 | -0.0091 | -2.3723
-16.5 | -0.464 | 0.19787 | -0.0141 | -2.345
-16 | -0.4405 | 0.1901 | -0.0192 | -2.3172
-15.5 | -0.4165 | 0.18222 | -0.0247 | -2.2857
-15 | -0.3879 | 0.17401 | -0.0336 | -2.2292
-14.5 | -0.368 | 0.16659 | -0.0402 | -2.209
-14 | -0.3483 | 0.15826 | -0.0421 | -2.2008
-13.5 | -0.3294 | 0.15134 | -0.0441 | -2.1766
-13 | -0.3129 | 0.14446 | -0.0471 | -2.166
-12.5 | -0.297 | 0.13733 | -0.0513 | -2.1627
-12 | -0.2864 | 0.13079 | -0.0561 | -2.1898
-11.5 | -0.2761 | 0.1236 | -0.0607 | -2.2338
-11 | -0.2575 | 0.11507 | -0.063 | -2.2378
-10.5 | -0.238 | 0.10796 | -0.0651 | -2.2045
-10 | -0.2236 | 0.10139 | -0.0681 | -2.2053
-9.5 | -0.2115 | 0.09451 | -0.0725 | -2.2379
-8 | -0.1957 | 0.072 | -0.0865 | -2.7181
-7.5 | -0.1927 | 0.06518 | -0.09 | -2.9564
-7 | -0.1987 | 0.05902 | -0.0919 | -3.3667
-6.5 | -0.2038 | 0.05359 | -0.091 | -3.8029
-5.5 | -0.1677 | 0.04343 | -0.088 | -3.8614
-5 | -0.154 | 0.03581 | -0.0851 | -4.3005
-4.5 | -0.12 | 0.03134 | -0.0824 | -3.829
-4 | -0.068 | 0.02936 | -0.079 | -2.3161
-3 | 0.0315 | 0.0184 | -0.0734 | 1.712
-2.5 | 0.0944 | 0.01544 | -0.0724 | 6.114
-2 | 0.1583 | 0.01367 | -0.0716 | 11.5801
-1.5 | 0.2172 | 0.0127 | -0.0702 | 17.1024
-1 | 0.2763 | 0.01189 | -0.0687 | 23.238
-0.5 | 0.3312 | 0.0112 | -0.0669 | 29.5714
0 | 0.3914 | 0.01066 | -0.0658 | 36.7167
0.5 | 0.4175 | 0.00866 | -0.0583 | 48.2102
1 | 0.4746 | 0.00883 | -0.0557 | 53.7486
1.5 | 0.5331 | 0.0089 | -0.0535 | 59.8989
2 | 0.5954 | 0.00883 | -0.0526 | 67.4292
2.5 | 0.6582 | 0.00872 | -0.0521 | 75.4817
3 | 0.7195 | 0.00864 | -0.051 | 83.2755
3.5 | 0.778 | 0.00862 | -0.0493 | 90.2552
4 | 0.8319 | 0.00873 | -0.0466 | 95.2921
4.5 | 0.8747 | 0.00911 | -0.0416 | 96.0154
5 | 0.9062 | 0.00976 | -0.0348 | 92.8484
5.5 | 0.9496 | 0.01099 | -0.0316 | 86.4058
6 | 0.9954 | 0.01317 | -0.0313 | 75.5809
6.5 | 0.9857 | 0.01537 | -0.0207 | 64.1314
7 | 0.9582 | 0.01984 | -0.0107 | 48.2964
7.5 | 0.9695 | 0.02299 | -0.0049 | 42.1705
8 | 0.9899 | 0.02587 | -0.0003 | 38.2644
8.5 | 0.9951 | 0.02994 | 0.0047 | 33.2365
9 | 1.0089 | 0.03379 | 0.0088 | 29.8579
9.5 | 1.0228 | 0.03792 | 0.0126 | 26.9726
10 | 1.0367 | 0.04238 | 0.016 | 24.462
10.5 | 1.046 | 0.04772 | 0.0194 | 21.9195
11 | 1.0506 | 0.05417 | 0.0214 | 19.3945
11.5 | 1.0385 | 0.06287 | 0.0212 | 16.5182
12 | 1.0195 | 0.07299 | 0.0184 | 13.9677
12.5 | 0.9926 | 0.08514 | 0.0132 | 11.6584
13 | 0.9669 | 0.09817 | 0.0061 | 9.8492
14 | 0.9119 | 0.12864 | -0.0125 | 7.0888
14.5 | 0.8913 | 0.1451 | -0.0225 | 6.1427
15 | 0.8803 | 0.16101 | -0.0312 | 5.4674
15.5 | 0.8789 | 0.17518 | -0.0389 | 5.0171
16 | 0.884 | 0.18785 | -0.0457 | 4.7059

## 33. Re 750k Mach 0.00 (1)
BIGFOIL.COM POLAR EXPORT
NACA66-512 a=0.2
NACA66-512 a=0.2 |  |  |  | Cl Max: | 1.248 | at alpha= | 10 | deg
JavaFoil+Calcfoil stall+Eppler ext transition |  |  |  | L/D Max: | 111.08 | at alpha= | 3 | deg
Re: | 750000 |  |  | Cd Min: | 0.0051 | at alpha= | 1 | deg
Mach: | 0 |  |  | Cl=0 at alpha= | -2.6562 | deg
|  |  |  | @ Cl=0.1, Cd= | 0.0083077
|  |  |  | @ Cl=0.4, Cd= | 0.006522
|  |  |  | @ Cl=0.6, Cd= | 0.0058122
alpha (deg) | Cl | Cd | Cm | Cl/Cd
-16.5 | -0.398 | 0.17724 | -0.009 | -2.243
-16 | -0.415 | 0.16636 | -0.009 | -2.496
-15.5 | -0.433 | 0.15762 | -0.009 | -2.746
-15 | -0.45 | 0.14915 | -0.009 | -3.018
-14.5 | -0.466 | 0.13982 | -0.01 | -3.335
-14 | -0.478 | 0.12656 | -0.01 | -3.777
-13.5 | -0.488 | 0.11858 | -0.01 | -4.119
-13 | -0.497 | 0.11055 | -0.01 | -4.498
-12.5 | -0.504 | 0.10296 | -0.011 | -4.898
-12 | -0.509 | 0.09515 | -0.011 | -5.349
-11.5 | -0.511 | 0.08967 | -0.012 | -5.697
-11 | -0.51 | 0.08422 | -0.012 | -6.053
-10.5 | -0.505 | 0.0779 | -0.012 | -6.488
-10 | -0.497 | 0.07259 | -0.013 | -6.853
-9.5 | -0.485 | 0.06701 | -0.012 | -7.243
-9 | -0.47 | 0.06254 | -0.013 | -7.512
-8.5 | -0.45 | 0.05818 | -0.013 | -7.738
-8 | -0.427 | 0.05446 | -0.014 | -7.838
-7.5 | -0.399 | 0.05115 | -0.014 | -7.808
-7 | -0.369 | 0.04741 | -0.015 | -7.775
-6.5 | -0.334 | 0.04467 | -0.015 | -7.489
-6 | -0.297 | 0.04175 | -0.016 | -7.124
-5.5 | -0.257 | 0.0393 | -0.017 | -6.539
-5 | -0.215 | 0.03718 | -0.017 | -5.769
-4.5 | -0.171 | 0.03533 | -0.018 | -4.83
-4 | -0.126 | 0.03356 | -0.019 | -3.745
-3.5 | -0.08 | 0.03225 | -0.019 | -2.466
-3 | -0.033 | 0.03107 | -0.019 | -1.05
-2.5 | 0.015 | 0.02964 | -0.021 | 0.5
-2 | 0.078 | 0.00837 | -0.043 | 9.301
-1.5 | 0.138 | 0.0082 | -0.044 | 16.783
-1 | 0.198 | 0.00802 | -0.045 | 24.658
-0.5 | 0.258 | 0.00795 | -0.046 | 32.43
0 | 0.317 | 0.00758 | -0.046 | 41.838
0.5 | 0.376 | 0.00747 | -0.047 | 50.387
1 | 0.436 | 0.0051 | -0.048 | 85.481
1.5 | 0.495 | 0.0058 | -0.049 | 85.222
2 | 0.553 | 0.00586 | -0.05 | 94.419
2.5 | 0.612 | 0.0058 | -0.051 | 105.445
3 | 0.671 | 0.00604 | -0.051 | 111.08
3.5 | 0.729 | 0.00666 | -0.052 | 109.485
4 | 0.785 | 0.00715 | -0.053 | 109.871
4.5 | 0.841 | 0.00761 | -0.054 | 110.566
5 | 0.895 | 0.00811 | -0.055 | 110.282
5.5 | 0.941 | 0.01348 | -0.055 | 69.788
6 | 0.992 | 0.01408 | -0.056 | 70.415
6.5 | 1.041 | 0.01471 | -0.057 | 70.732
7 | 1.087 | 0.01541 | -0.057 | 70.529
7.5 | 1.128 | 0.01618 | -0.058 | 69.724
8 | 1.166 | 0.01707 | -0.059 | 68.287
8.5 | 1.199 | 0.01798 | -0.06 | 66.659
9 | 1.224 | 0.01894 | -0.06 | 64.641
9.5 | 1.24 | 0.02 | -0.061 | 62.01
10 | 1.248 | 0.02139 | -0.062 | 58.324
10.5 | 1.248 | 0.02261 | -0.063 | 55.186
11 | 1.239 | 0.02398 | -0.063 | 51.666
11.5 | 1.028 | 0.0761 | -0.032 | 13.504
12 | 1.01 | 0.08247 | -0.03 | 12.249
12.5 | 0.988 | 0.08862 | -0.03 | 11.152
13 | 0.962 | 0.09571 | -0.029 | 10.054
13.5 | 0.933 | 0.10092 | -0.03 | 9.242
14 | 0.9 | 0.1076 | -0.03 | 8.362
14.5 | 0.864 | 0.1138 | -0.028 | 7.593
15 | 0.827 | 0.12369 | -0.028 | 6.69

## 34. Re 750k Mach 0.00 (2)
BIGFOIL.COM POLAR EXPORT
NACA66-512 a=0.2
NACA66-512 a=0.2 |  |  |  | Cl Max: | 1.2721 | at alpha= | 15.5 | deg
XFOIL ncrit=9 |  |  |  | L/D Max: | 119.879 | at alpha= | 4.5 | deg
Re: | 750000 |  |  | Cd Min: | 0.23293 | at alpha= | 20 | deg
Mach: | 0 |  |  | Cl=0 at alpha= | -3.1045 | deg
|  |  |  | @ Cl=0.1, Cd= | 0.010369
|  |  |  | @ Cl=0.4, Cd= | 0.0062973
|  |  |  | @ Cl=0.6, Cd= | 0.0063466
alpha (deg) | Cl | Cd | Cm | Cl/Cd
-20 | -0.5779 | 0.22973 | 0.0167 | -2.5156
-19.5 | -0.5606 | 0.22358 | 0.0127 | -2.5074
-19 | -0.543 | 0.21706 | 0.0086 | -2.5016
-18.5 | -0.5257 | 0.21017 | 0.0043 | -2.5013
-18 | -0.51 | 0.2035 | -0.0002 | -2.5061
-17.5 | -0.4951 | 0.19638 | -0.0044 | -2.5211
-17 | -0.4771 | 0.18971 | -0.0073 | -2.5149
-16.5 | -0.4604 | 0.18344 | -0.0109 | -2.5098
-16 | -0.4443 | 0.17696 | -0.0146 | -2.5107
-15.5 | -0.4284 | 0.17029 | -0.0183 | -2.5157
-15 | -0.4133 | 0.16295 | -0.0222 | -2.5364
-14 | -0.3845 | 0.14701 | -0.0338 | -2.6155
-13.5 | -0.3604 | 0.13836 | -0.0389 | -2.6048
-13 | -0.3477 | 0.13202 | -0.0416 | -2.6337
-12.5 | -0.3362 | 0.12588 | -0.0441 | -2.6708
-12 | -0.3265 | 0.11892 | -0.0471 | -2.7455
-11.5 | -0.3259 | 0.11075 | -0.0522 | -2.9427
-11 | -0.3192 | 0.10326 | -0.0556 | -3.0912
-10.5 | -0.3149 | 0.09526 | -0.0593 | -3.3057
-10 | -0.3093 | 0.08852 | -0.0607 | -3.4941
-9.5 | -0.3068 | 0.08163 | -0.0641 | -3.7584
-9 | -0.3114 | 0.07436 | -0.0688 | -4.1877
-8.5 | -0.332 | 0.06755 | -0.0713 | -4.9149
-8 | -0.3411 | 0.06079 | -0.0714 | -5.6111
-7.5 | -0.3301 | 0.05274 | -0.0707 | -6.259
-7 | -0.3331 | 0.04171 | -0.0676 | -7.9861
-6.5 | -0.3039 | 0.03802 | -0.0666 | -7.9932
-6 | -0.2689 | 0.03421 | -0.0652 | -7.8603
-5.5 | -0.2233 | 0.03042 | -0.0623 | -7.3406
-5 | -0.1946 | 0.02251 | -0.0595 | -8.645
-4.5 | -0.147 | 0.01999 | -0.0586 | -7.3537
-4 | -0.0947 | 0.01639 | -0.0567 | -5.7779
-3.5 | -0.042 | 0.01269 | -0.0563 | -3.3097
-3 | 0.0111 | 0.01157 | -0.0561 | 0.95938
-2.5 | 0.064 | 0.01082 | -0.0558 | 5.915
-2 | 0.1167 | 0.01016 | -0.0555 | 11.4862
-1.5 | 0.1671 | 0.00933 | -0.0547 | 17.91
-1 | 0.2207 | 0.00897 | -0.0546 | 24.6042
-0.5 | 0.275 | 0.00862 | -0.0546 | 31.9026
0 | 0.309 | 0.00629 | -0.0515 | 49.1256
0.5 | 0.3616 | 0.00624 | -0.0507 | 57.9487
1 | 0.4152 | 0.00632 | -0.0501 | 65.6962
1.5 | 0.4692 | 0.00633 | -0.0498 | 74.1232
2 | 0.5248 | 0.00636 | -0.05 | 82.5157
2.5 | 0.5809 | 0.00635 | -0.0503 | 91.4803
3 | 0.6362 | 0.00634 | -0.0506 | 100.347
3.5 | 0.6909 | 0.00635 | -0.0507 | 108.8031
4 | 0.7445 | 0.0064 | -0.0506 | 116.3281
4.5 | 0.7924 | 0.00661 | -0.0494 | 119.879
5 | 0.8329 | 0.00723 | -0.0468 | 115.2006
5.5 | 0.866 | 0.00803 | -0.0429 | 107.8456
6 | 0.8983 | 0.00883 | -0.039 | 101.7327
6.5 | 0.9388 | 0.01007 | -0.0376 | 93.2274
7 | 0.9591 | 0.01282 | -0.0344 | 74.8128
7.5 | 0.9702 | 0.01452 | -0.028 | 66.8182
8 | 1.0002 | 0.01565 | -0.0247 | 63.9105
8.5 | 1.0288 | 0.01695 | -0.0215 | 60.6962
9 | 1.0521 | 0.01864 | -0.0178 | 56.4431
9.5 | 1.0801 | 0.02011 | -0.015 | 53.7096
10 | 1.1069 | 0.0217 | -0.0123 | 51.0092
10.5 | 1.1125 | 0.02483 | -0.0076 | 44.8047
11 | 1.1418 | 0.02641 | -0.0057 | 43.2336
11.5 | 1.166 | 0.02843 | -0.0035 | 41.013
12 | 1.1883 | 0.03064 | -0.0015 | 38.7826
12.5 | 1.2005 | 0.0338 | 0.0012 | 35.5178
13 | 1.2197 | 0.03653 | 0.0029 | 33.389
13.5 | 1.2403 | 0.03919 | 0.0041 | 31.6484
14 | 1.2418 | 0.04391 | 0.0061 | 28.2806
14.5 | 1.254 | 0.04784 | 0.0071 | 26.2124
15 | 1.2609 | 0.0526 | 0.0078 | 23.9715
15.5 | 1.2721 | 0.05706 | 0.0074 | 22.2941
16 | 1.2714 | 0.06331 | 0.0069 | 20.0821
16.5 | 1.2629 | 0.07096 | 0.0054 | 17.7974
17 | 1.2428 | 0.08095 | 0.0029 | 15.3527
17.5 | 1.2265 | 0.09104 | -0.0008 | 13.4721
18 | 1.2141 | 0.10127 | -0.0056 | 11.9887
18.5 | 1.1858 | 0.11488 | -0.0123 | 10.3221
19 | 1.1451 | 0.13215 | -0.0218 | 8.6652
19.5 | 1.1171 | 0.14786 | -0.0313 | 7.5551
20 | 0.9141 | 0.23293 | -0.0699 | 3.9244

## 35. Re 750k Mach 0.10 (1)
BIGFOIL.COM POLAR EXPORT
NACA66-512 a=0.2
NACA66-512 a=0.2 |  |  |  | Cl Max: | 1.245 | at alpha= | 10 | deg
JavaFoil+Calcfoil stall+Eppler ext transition |  |  |  | L/D Max: | 111.269 | at alpha= | 3 | deg
Re: | 750000 |  |  | Cd Min: | 0.00509 | at alpha= | 1 | deg
Mach: | 0.1 |  |  | Cl=0 at alpha= | -2.6562 | deg
|  |  |  | @ Cl=0.1, Cd= | 0.0083187
|  |  |  | @ Cl=0.4, Cd= | 0.006591
|  |  |  | @ Cl=0.6, Cd= | 0.0058146
alpha (deg) | Cl | Cd | Cm | Cl/Cd
-16 | -0.372 | 0.17626 | -0.009 | -2.113
-15.5 | -0.392 | 0.1621 | -0.009 | -2.421
-15 | -0.413 | 0.15263 | -0.009 | -2.703
-14.5 | -0.432 | 0.1444 | -0.01 | -2.989
-14 | -0.446 | 0.13636 | -0.01 | -3.273
-13.5 | -0.46 | 0.12267 | -0.01 | -3.747
-13 | -0.472 | 0.11307 | -0.011 | -4.171
-12.5 | -0.482 | 0.10715 | -0.011 | -4.495
-12 | -0.489 | 0.09777 | -0.011 | -5.004
-11.5 | -0.494 | 0.09224 | -0.012 | -5.358
-11 | -0.496 | 0.08555 | -0.012 | -5.798
-10.5 | -0.494 | 0.07972 | -0.012 | -6.2
-10 | -0.489 | 0.07275 | -0.013 | -6.719
-9.5 | -0.479 | 0.06805 | -0.013 | -7.038
-9 | -0.465 | 0.06309 | -0.013 | -7.373
-8.5 | -0.447 | 0.05888 | -0.013 | -7.593
-8 | -0.425 | 0.05512 | -0.014 | -7.708
-7.5 | -0.398 | 0.05114 | -0.014 | -7.79
-7 | -0.368 | 0.04762 | -0.015 | -7.736
-6.5 | -0.335 | 0.04491 | -0.015 | -7.456
-6 | -0.298 | 0.04192 | -0.016 | -7.11
-5.5 | -0.258 | 0.03937 | -0.017 | -6.544
-5 | -0.215 | 0.0374 | -0.017 | -5.755
-4.5 | -0.171 | 0.03532 | -0.018 | -4.851
-4 | -0.126 | 0.03366 | -0.019 | -3.748
-3.5 | -0.08 | 0.03226 | -0.019 | -2.475
-3 | -0.033 | 0.03108 | -0.019 | -1.055
-2.5 | 0.015 | 0.02972 | -0.021 | 0.501
-2 | 0.078 | 0.00837 | -0.043 | 9.349
-1.5 | 0.138 | 0.00823 | -0.044 | 16.815
-1 | 0.199 | 0.00805 | -0.045 | 24.683
-0.5 | 0.259 | 0.00796 | -0.046 | 32.554
0 | 0.319 | 0.00758 | -0.047 | 42.037
0.5 | 0.378 | 0.00746 | -0.047 | 50.681
1 | 0.438 | 0.00509 | -0.048 | 85.958
1.5 | 0.497 | 0.00581 | -0.049 | 85.485
2 | 0.556 | 0.00574 | -0.05 | 96.889
2.5 | 0.615 | 0.00584 | -0.051 | 105.335
3 | 0.674 | 0.00606 | -0.052 | 111.269
3.5 | 0.732 | 0.00672 | -0.052 | 109.019
4 | 0.789 | 0.00719 | -0.053 | 109.772
4.5 | 0.845 | 0.00765 | -0.054 | 110.367
5 | 0.899 | 0.0082 | -0.055 | 109.603
5.5 | 0.945 | 0.01356 | -0.055 | 69.681
6 | 0.996 | 0.01418 | -0.056 | 70.245
6.5 | 1.045 | 0.01484 | -0.057 | 70.407
7 | 1.091 | 0.01556 | -0.058 | 70.144
7.5 | 1.132 | 0.01635 | -0.058 | 69.251
8 | 1.169 | 0.01723 | -0.059 | 67.844
8.5 | 1.201 | 0.01817 | -0.06 | 66.129
9 | 1.225 | 0.01916 | -0.061 | 63.955
9.5 | 1.239 | 0.02022 | -0.061 | 61.294
10 | 1.245 | 0.02163 | -0.062 | 57.534
10.5 | 1.242 | 0.02286 | -0.063 | 54.334
11 | 1.03 | 0.07184 | -0.031 | 14.338
11.5 | 1.016 | 0.07667 | -0.031 | 13.247
12 | 0.995 | 0.08258 | -0.03 | 12.047
12.5 | 0.969 | 0.08982 | -0.03 | 10.788
13 | 0.938 | 0.09716 | -0.029 | 9.657
13.5 | 0.904 | 0.10184 | -0.029 | 8.873
14 | 0.866 | 0.11006 | -0.028 | 7.868
14.5 | 0.826 | 0.11611 | -0.028 | 7.111
15 | 0.784 | 0.12355 | -0.028 | 6.348

## 36. Re 750k Mach 0.10 (2)
BIGFOIL.COM POLAR EXPORT
NACA66-512 a=0.2
NACA66-512 a=0.2 |  |  |  | Cl Max: | 1.2604 | at alpha= | 15.5 | deg
XFOIL ncrit=9 |  |  |  | L/D Max: | 119.805 | at alpha= | 4.5 | deg
Re: | 750000 |  |  | Cd Min: | 0.23435 | at alpha= | 20 | deg
Mach: | 0.1 |  |  | Cl=0 at alpha= | -3.1086 | deg
|  |  |  | @ Cl=0.1, Cd= | 0.010419
|  |  |  | @ Cl=0.4, Cd= | 0.0063136
|  |  |  | @ Cl=0.6, Cd= | 0.00636
alpha (deg) | Cl | Cd | Cm | Cl/Cd
-20 | -0.5793 | 0.23037 | 0.0169 | -2.5147
-19.5 | -0.5617 | 0.22417 | 0.0128 | -2.5057
-19 | -0.5439 | 0.2176 | 0.0087 | -2.4995
-18.5 | -0.5264 | 0.2107 | 0.0043 | -2.4983
-18 | -0.5106 | 0.20402 | -0.0001 | -2.5027
-17.5 | -0.4951 | 0.19675 | -0.0042 | -2.5164
-17 | -0.4772 | 0.19022 | -0.0073 | -2.5087
-16.5 | -0.4603 | 0.18392 | -0.011 | -2.5027
-16 | -0.4439 | 0.17739 | -0.0146 | -2.5024
-15.5 | -0.4279 | 0.17069 | -0.0184 | -2.5069
-15 | -0.4125 | 0.16329 | -0.0224 | -2.5262
-14 | -0.381 | 0.14712 | -0.0347 | -2.5897
-13.5 | -0.3587 | 0.13884 | -0.039 | -2.5835
-13 | -0.3467 | 0.13256 | -0.0415 | -2.6154
-12.5 | -0.3349 | 0.12636 | -0.0441 | -2.6504
-12 | -0.3249 | 0.11935 | -0.0471 | -2.7222
-11.5 | -0.3239 | 0.11122 | -0.0523 | -2.9122
-11 | -0.3169 | 0.10377 | -0.0556 | -3.0539
-10.5 | -0.312 | 0.09581 | -0.0594 | -3.2564
-10 | -0.305 | 0.0892 | -0.0607 | -3.4193
-9.5 | -0.3018 | 0.08236 | -0.064 | -3.6644
-9 | -0.3038 | 0.07529 | -0.0683 | -4.0351
-8.5 | -0.3232 | 0.06804 | -0.0721 | -4.7501
-8 | -0.3361 | 0.06065 | -0.0724 | -5.5416
-7.5 | -0.3267 | 0.05338 | -0.0714 | -6.1203
-7 | -0.3295 | 0.04263 | -0.0686 | -7.7293
-6.5 | -0.3022 | 0.03867 | -0.0674 | -7.8148
-6 | -0.2678 | 0.03479 | -0.066 | -7.6976
-5.5 | -0.2223 | 0.03086 | -0.0631 | -7.2035
-5 | -0.1945 | 0.02283 | -0.0601 | -8.5195
-4.5 | -0.147 | 0.02032 | -0.0593 | -7.2343
-4 | -0.0946 | 0.01667 | -0.0572 | -5.6749
-3.5 | -0.0418 | 0.01286 | -0.0568 | -3.2504
-3 | 0.0116 | 0.01164 | -0.0566 | 0.99656
-2.5 | 0.0649 | 0.01087 | -0.0563 | 5.9706
-2 | 0.1178 | 0.01019 | -0.0559 | 11.5604
-1.5 | 0.1685 | 0.00937 | -0.0551 | 17.9829
-1 | 0.2223 | 0.00899 | -0.055 | 24.7275
-0.5 | 0.2768 | 0.00864 | -0.0549 | 32.037
0 | 0.3111 | 0.00632 | -0.0518 | 49.2247
0.5 | 0.3639 | 0.00626 | -0.051 | 58.131
1 | 0.4178 | 0.00634 | -0.0504 | 65.8991
1.5 | 0.4721 | 0.00635 | -0.0501 | 74.3465
2 | 0.5279 | 0.00637 | -0.0502 | 82.8728
2.5 | 0.5843 | 0.00636 | -0.0506 | 91.8711
3 | 0.6399 | 0.00636 | -0.0508 | 100.6132
3.5 | 0.695 | 0.00638 | -0.051 | 108.9342
4 | 0.7487 | 0.00642 | -0.0508 | 116.6199
4.5 | 0.7967 | 0.00665 | -0.0495 | 119.8045
5 | 0.8369 | 0.00728 | -0.0468 | 114.9588
5.5 | 0.8696 | 0.0081 | -0.0428 | 107.358
6 | 0.9014 | 0.0089 | -0.0386 | 101.2809
6.5 | 0.9419 | 0.0102 | -0.0373 | 92.3431
7 | 0.9568 | 0.013 | -0.033 | 73.6
7.5 | 0.9706 | 0.01469 | -0.027 | 66.0722
8 | 1.0009 | 0.01585 | -0.0238 | 63.1483
8.5 | 1.0289 | 0.01723 | -0.0205 | 59.7156
9 | 1.0522 | 0.01895 | -0.0168 | 55.5251
9.5 | 1.0797 | 0.02049 | -0.0139 | 52.694
10 | 1.1058 | 0.02218 | -0.0111 | 49.8557
10.5 | 1.1121 | 0.02532 | -0.0065 | 43.9218
11 | 1.1402 | 0.02705 | -0.0044 | 42.1516
11.5 | 1.1638 | 0.02917 | -0.0022 | 39.8972
12 | 1.1827 | 0.03174 | 0.0001 | 37.2621
12.5 | 1.198 | 0.03474 | 0.0025 | 34.4847
13 | 1.2163 | 0.03766 | 0.0042 | 32.2969
13.5 | 1.2352 | 0.04058 | 0.0054 | 30.4386
14 | 1.2349 | 0.04566 | 0.0075 | 27.0456
14.5 | 1.2467 | 0.0498 | 0.0083 | 25.0341
15 | 1.2509 | 0.05505 | 0.0089 | 22.723
15.5 | 1.2604 | 0.05994 | 0.0081 | 21.0277
16 | 1.2558 | 0.06694 | 0.0073 | 18.7601
16.5 | 1.2362 | 0.07651 | 0.0052 | 16.1574
17 | 1.2165 | 0.08701 | 0.0017 | 13.9812
17.5 | 1.1938 | 0.09876 | -0.0033 | 12.0879
18 | 1.1739 | 0.1109 | -0.0095 | 10.5852
18.5 | 1.139 | 0.12676 | -0.0181 | 8.9855
19 | 1.0953 | 0.14598 | -0.0294 | 7.5031
19.5 | 1.0465 | 0.16865 | -0.0431 | 6.2052
20 | 0.9161 | 0.23435 | -0.0708 | 3.9091

## 37. Re 750k Mach 0.25 (1)
BIGFOIL.COM POLAR EXPORT
NACA66-512 a=0.2
NACA66-512 a=0.2 |  |  |  | Cl Max: | 1.227 | at alpha= | 9 | deg
JavaFoil+Calcfoil stall+Eppler ext transition |  |  |  | L/D Max: | 108.84 | at alpha= | 4.5 | deg
Re: | 750000 |  |  | Cd Min: | 0.00581 | at alpha= | 1 | deg
Mach: | 0.25 |  |  | Cl=0 at alpha= | -2.6531 | deg
|  |  |  | @ Cl=0.1, Cd= | 0.0083881
|  |  |  | @ Cl=0.4, Cd= | 0.0072639
|  |  |  | @ Cl=0.6, Cd= | 0.12715
alpha (deg) | Cl | Cd | Cm | Cl/Cd
-14 | -0.066 | 0.12886 | -0.011 | -0.509
-13.5 | -0.173 | 0.12173 | -0.011 | -1.421
-13 | -0.227 | 0.12245 | -0.012 | -1.853
-12.5 | -0.272 | 0.11128 | -0.012 | -2.443
-12 | -0.311 | 0.11941 | -0.012 | -2.605
-11.5 | -0.345 | 0.11262 | -0.012 | -3.064
-11 | -0.373 | 0.10401 | -0.012 | -3.591
-10.5 | -0.396 | 0.0928 | -0.012 | -4.268
-10 | -0.412 | 0.08329 | -0.012 | -4.949
-9.5 | -0.421 | 0.07389 | -0.013 | -5.704
-9 | -0.424 | 0.0667 | -0.013 | -6.352
-8.5 | -0.419 | 0.06186 | -0.013 | -6.769
-8 | -0.407 | 0.05704 | -0.014 | -7.134
-7.5 | -0.389 | 0.05325 | -0.014 | -7.299
-7 | -0.364 | 0.04901 | -0.015 | -7.433
-6.5 | -0.335 | 0.04615 | -0.015 | -7.249
-6 | -0.3 | 0.04278 | -0.016 | -7.019
-5.5 | -0.261 | 0.04031 | -0.017 | -6.474
-5 | -0.219 | 0.03774 | -0.017 | -5.799
-4.5 | -0.175 | 0.03579 | -0.018 | -4.883
-4 | -0.129 | 0.03399 | -0.019 | -3.793
-3.5 | -0.082 | 0.03252 | -0.019 | -2.514
-3 | -0.034 | 0.03132 | -0.019 | -1.073
-2.5 | 0.015 | 0.03 | -0.021 | 0.509
-2 | 0.08 | 0.00843 | -0.045 | 9.529
-1.5 | 0.142 | 0.0083 | -0.045 | 17.121
-1 | 0.204 | 0.00816 | -0.046 | 25.002
-0.5 | 0.266 | 0.0078 | -0.047 | 34.129
0 | 0.327 | 0.00769 | -0.048 | 42.523
0.5 | 0.388 | 0.00762 | -0.049 | 50.978
1 | 0.449 | 0.00581 | -0.05 | 77.328
1.5 | 0.51 | 0.0059 | -0.05 | 86.462
2 | 0.57 | 0.00583 | -0.051 | 97.89
2.5 | 0.631 | 0.00593 | -0.052 | 106.438
3 | 0.692 | 0.00649 | -0.053 | 106.593
3.5 | 0.751 | 0.00696 | -0.054 | 107.84
4 | 0.809 | 0.00747 | -0.055 | 108.363
4.5 | 0.866 | 0.00796 | -0.055 | 108.84
5 | 0.921 | 0.00857 | -0.056 | 107.464
5.5 | 0.968 | 0.01407 | -0.057 | 68.789
6 | 1.019 | 0.01474 | -0.057 | 69.102
6.5 | 1.068 | 0.01548 | -0.058 | 68.982
7 | 1.113 | 0.0163 | -0.059 | 68.283
7.5 | 1.152 | 0.01717 | -0.06 | 67.091
8 | 1.185 | 0.01821 | -0.061 | 65.059
8.5 | 1.212 | 0.01928 | -0.061 | 62.831
9 | 1.227 | 0.02042 | -0.062 | 60.089
9.5 | 1.227 | 0.02174 | -0.063 | 56.432
10 | 1.016 | 0.06451 | -0.033 | 15.744
10.5 | 0.993 | 0.07027 | -0.029 | 14.127
11 | 0.961 | 0.07705 | -0.029 | 12.478
11.5 | 0.918 | 0.08175 | -0.029 | 11.235
12 | 0.864 | 0.08914 | -0.027 | 9.692
12.5 | 0.8 | 0.10129 | -0.026 | 7.896
13 | 0.727 | 0.10969 | -0.025 | 6.631
13.5 | 0.648 | 0.11933 | -0.024 | 5.429
14 | 0.563 | 0.12715 | -0.025 | 4.426

## 38. Re 750k Mach 0.25 (2)
BIGFOIL.COM POLAR EXPORT
NACA66-512 a=0.2
NACA66-512 a=0.2 |  |  |  | Cl Max: | 1.192 | at alpha= | 13 | deg
XFOIL ncrit=9 |  |  |  | L/D Max: | 117.954 | at alpha= | 4.5 | deg
Re: | 750000 |  |  | Cd Min: | 0.23402 | at alpha= | -20 | deg
Mach: | 0.25 |  |  | Cl=0 at alpha= | -3.1304 | deg
|  |  |  | @ Cl=0.1, Cd= | 0.010747
|  |  |  | @ Cl=0.4, Cd= | 0.0063747
|  |  |  | @ Cl=0.6, Cd= | 0.00646
alpha (deg) | Cl | Cd | Cm | Cl/Cd
-20 | -0.587 | 0.23402 | 0.0179 | -2.5083
-19.5 | -0.5685 | 0.22754 | 0.0137 | -2.4985
-19 | -0.5494 | 0.22066 | 0.0094 | -2.4898
-18.5 | -0.5311 | 0.21369 | 0.0047 | -2.4854
-18 | -0.5142 | 0.20691 | 0.0001 | -2.4851
-17.5 | -0.4966 | 0.19939 | -0.0037 | -2.4906
-17 | -0.4781 | 0.19301 | -0.0072 | -2.4771
-16.5 | -0.4601 | 0.18648 | -0.0112 | -2.4673
-16 | -0.4425 | 0.17971 | -0.0151 | -2.4623
-15.5 | -0.4253 | 0.17281 | -0.0191 | -2.4611
-14.5 | -0.3895 | 0.15676 | -0.0315 | -2.4847
-14 | -0.3705 | 0.14879 | -0.0372 | -2.4901
-13.5 | -0.3543 | 0.14171 | -0.0385 | -2.5002
-13 | -0.3415 | 0.13529 | -0.0412 | -2.5242
-12.5 | -0.3283 | 0.12873 | -0.0442 | -2.5503
-12 | -0.3183 | 0.12138 | -0.048 | -2.6223
-11.5 | -0.3147 | 0.11374 | -0.0527 | -2.7668
-11 | -0.3051 | 0.10623 | -0.0563 | -2.8721
-10 | -0.2854 | 0.09232 | -0.0609 | -3.0914
-9 | -0.2761 | 0.07868 | -0.0678 | -3.5092
-7.5 | -0.3071 | 0.05632 | -0.0753 | -5.4528
-7 | -0.3108 | 0.0469 | -0.0735 | -6.6269
-6.5 | -0.291 | 0.04204 | -0.0719 | -6.922
-6 | -0.2605 | 0.03771 | -0.0704 | -6.908
-5.5 | -0.2164 | 0.03311 | -0.0675 | -6.5358
-5 | -0.1923 | 0.02476 | -0.0639 | -7.7666
-4 | -0.0958 | 0.01672 | -0.0601 | -5.7297
-3.5 | -0.0408 | 0.01401 | -0.0594 | -2.9122
-3 | 0.0144 | 0.01204 | -0.059 | 1.196
-2.5 | 0.0699 | 0.01119 | -0.0588 | 6.2466
-2 | 0.1242 | 0.01039 | -0.0582 | 11.9538
-1.5 | 0.1762 | 0.00959 | -0.0573 | 18.3733
-1 | 0.231 | 0.00911 | -0.057 | 25.3568
-0.5 | 0.2871 | 0.00877 | -0.0569 | 32.7366
0 | 0.3233 | 0.0065 | -0.054 | 49.7385
0.5 | 0.3761 | 0.00634 | -0.0527 | 59.3218
1 | 0.4312 | 0.00642 | -0.052 | 67.1651
1.5 | 0.4879 | 0.00648 | -0.0517 | 75.2932
2 | 0.5448 | 0.00646 | -0.0517 | 84.3344
2.5 | 0.6032 | 0.00646 | -0.0521 | 93.3746
3 | 0.6602 | 0.00645 | -0.0522 | 102.3566
3.5 | 0.7172 | 0.00649 | -0.0523 | 110.5085
4 | 0.7715 | 0.00656 | -0.0518 | 117.6067
4.5 | 0.8186 | 0.00694 | -0.0499 | 117.9539
5 | 0.8586 | 0.00761 | -0.0467 | 112.8252
5.5 | 0.8879 | 0.00847 | -0.0415 | 104.8288
6 | 0.9158 | 0.00935 | -0.0362 | 97.9465
6.5 | 0.956 | 0.01111 | -0.0351 | 86.0486
7 | 0.9509 | 0.0141 | -0.0271 | 67.4397
7.5 | 0.9729 | 0.01576 | -0.0224 | 61.7322
8 | 1.0047 | 0.01705 | -0.0191 | 58.9267
8.5 | 1.0283 | 0.01889 | -0.0151 | 54.4362
9 | 1.0519 | 0.02083 | -0.0114 | 50.4993
9.5 | 1.0758 | 0.02284 | -0.008 | 47.1016
10 | 1.0976 | 0.02509 | -0.0047 | 43.7465
10.5 | 1.106 | 0.02843 | -0.0005 | 38.9026
11 | 1.1291 | 0.03089 | 0.0021 | 36.5523
11.5 | 1.1499 | 0.03362 | 0.0045 | 34.2029
12 | 1.1586 | 0.03761 | 0.0075 | 30.8056
12.5 | 1.1791 | 0.04071 | 0.0091 | 28.9634
13 | 1.192 | 0.04475 | 0.0107 | 26.6369
13.5 | 1.191 | 0.05051 | 0.0123 | 23.5795
14 | 1.1914 | 0.05662 | 0.013 | 21.042
14.5 | 1.1821 | 0.0644 | 0.0126 | 18.3556
15 | 1.162 | 0.07428 | 0.0106 | 15.6435
15.5 | 1.1505 | 0.0837 | 0.0069 | 13.7455
16 | 1.1149 | 0.09788 | 0.0007 | 11.3905
16.5 | 1.0916 | 0.11107 | -0.0065 | 9.828
17 | 1.059 | 0.12724 | -0.0159 | 8.3229
17.5 | 0.9844 | 0.15586 | -0.0328 | 6.3159
18 | 0.9013 | 0.19648 | -0.052 | 4.5872

## 39. Re 750k Mach 0.50 (1)
BIGFOIL.COM POLAR EXPORT
NACA66-512 a=0.2
NACA66-512 a=0.2 |  |  |  | Cl Max: | 1.204 | at alpha= | 20 | deg
JavaFoil+Calcfoil stall+Eppler ext transition |  |  |  | L/D Max: | 102.334 | at alpha= | 4 | deg
Re: | 750000 |  |  | Cd Min: | 0.00616 | at alpha= | 1.5 | deg
Mach: | 0.5 |  |  | Cl=0 at alpha= | -2.6574 | deg
|  |  |  | @ Cl=0.1, Cd= | 0.022752
|  |  |  | @ Cl=0.4, Cd= | 0.0079982
|  |  |  | @ Cl=0.6, Cd= | 0.0062361
alpha (deg) | Cl | Cd | Cm | Cl/Cd
-20 | -0.944 | 0.19934 | -0.012 | -4.735
-19.5 | -0.918 | 0.19595 | -0.012 | -4.683
-19 | -0.891 | 0.19081 | -0.012 | -4.671
-18.5 | -0.865 | 0.18592 | -0.013 | -4.651
-18 | -0.837 | 0.18424 | -0.012 | -4.541
-17.5 | -0.809 | 0.17693 | -0.012 | -4.572
-17 | -0.782 | 0.17244 | -0.013 | -4.536
-16.5 | -0.756 | 0.16385 | -0.013 | -4.612
-16 | -0.729 | 0.15943 | -0.013 | -4.572
-15.5 | -0.702 | 0.15528 | -0.014 | -4.521
-15 | -0.675 | 0.15696 | -0.014 | -4.3
-14.5 | -0.647 | 0.14287 | -0.014 | -4.526
-14 | -0.62 | 0.1331 | -0.014 | -4.655
-13.5 | -0.592 | 0.13583 | -0.014 | -4.361
-13 | -0.565 | 0.13219 | -0.014 | -4.277
-12.5 | -0.538 | 0.1217 | -0.015 | -4.424
-12 | -0.511 | 0.11939 | -0.015 | -4.283
-11.5 | -0.484 | 0.12204 | -0.016 | -3.966
-11 | -0.457 | 0.11881 | -0.016 | -3.845
-10.5 | -0.429 | 0.10616 | -0.015 | -4.039
-10 | -0.402 | 0.0993 | -0.016 | -4.045
-9.5 | -0.374 | 0.10211 | -0.016 | -3.666
-9 | -0.347 | 0.09925 | -0.016 | -3.497
-8.5 | -0.32 | 0.09685 | -0.017 | -3.302
-8 | -0.292 | 0.09466 | -0.017 | -3.09
-7.5 | -0.265 | 0.09247 | -0.017 | -2.868
-7 | -0.237 | 0.08376 | -0.016 | -2.835
-6.5 | -0.21 | 0.05805 | -0.017 | -3.621
-6 | -0.183 | 0.07421 | -0.017 | -2.464
-5.5 | -0.2 | 0.05396 | -0.017 | -3.712
-5 | -0.213 | 0.0429 | -0.017 | -4.962
-4.5 | -0.181 | 0.03891 | -0.018 | -4.65
-4 | -0.138 | 0.03592 | -0.02 | -3.836
-3.5 | -0.089 | 0.03351 | -0.021 | -2.656
-3 | -0.037 | 0.03173 | -0.022 | -1.166
-2.5 | 0.017 | 0.03051 | -0.022 | 0.554
-2 | 0.072 | 0.0297 | -0.023 | 2.42
-1.5 | 0.158 | 0.00836 | -0.05 | 18.949
-1 | 0.228 | 0.00821 | -0.051 | 27.743
-0.5 | 0.297 | 0.00807 | -0.052 | 36.799
0 | 0.363 | 0.00802 | -0.053 | 45.304
0.5 | 0.431 | 0.00798 | -0.054 | 53.991
1 | 0.499 | 0.00795 | -0.055 | 62.717
1.5 | 0.566 | 0.00616 | -0.056 | 91.802
2 | 0.633 | 0.00631 | -0.057 | 100.221
2.5 | 0.701 | 0.00698 | -0.058 | 100.403
3 | 0.767 | 0.00758 | -0.059 | 101.174
3.5 | 0.832 | 0.00817 | -0.06 | 101.916
4 | 0.896 | 0.00875 | -0.061 | 102.334
4.5 | 0.957 | 0.00952 | -0.061 | 100.578
5 | 1.008 | 0.01574 | -0.062 | 64.06
5.5 | 1.062 | 0.01666 | -0.063 | 63.745
6 | 1.111 | 0.0177 | -0.064 | 62.753
6.5 | 1.151 | 0.01896 | -0.065 | 60.714
7 | 1.179 | 0.02032 | -0.065 | 58.027
7.5 | 0.977 | 0.04948 | -0.03 | 19.747
8 | 0.918 | 0.0556 | -0.027 | 16.511
8.5 | 0.601 | 0.06967 | -0.024 | 8.621
9 | 0.627 | 0.09325 | -0.026 | 6.728
9.5 | 0.654 | 0.09053 | -0.028 | 7.222
10 | 0.681 | 0.09747 | -0.031 | 6.984
10.5 | 0.707 | 0.10037 | -0.031 | 7.042
11 | 0.733 | 0.10578 | -0.031 | 6.929
11.5 | 0.759 | 0.11179 | -0.032 | 6.789
12 | 0.786 | 0.11883 | -0.035 | 6.617
12.5 | 0.812 | 0.12238 | -0.036 | 6.637
13 | 0.838 | 0.12614 | -0.036 | 6.644
13.5 | 0.864 | 0.13182 | -0.037 | 6.554
14 | 0.891 | 0.13999 | -0.04 | 6.368
14.5 | 0.917 | 0.14317 | -0.041 | 6.405
15 | 0.943 | 0.14966 | -0.042 | 6.299
15.5 | 0.972 | 0.15695 | -0.046 | 6.19
16 | 0.996 | 0.16526 | -0.045 | 6.027
16.5 | 1.022 | 0.17005 | -0.046 | 6.008
17 | 1.05 | 0.18372 | -0.049 | 5.714
17.5 | 1.075 | 0.1841 | -0.05 | 5.84
18 | 1.1 | 0.18942 | -0.05 | 5.809
18.5 | 1.126 | 0.19405 | -0.051 | 5.803
19 | 1.154 | 0.20269 | -0.054 | 5.692
19.5 | 1.179 | 0.20896 | -0.054 | 5.642
20 | 1.204 | 0.21585 | -0.055 | 5.577

## 40. Re 750k Mach 0.50 (2)
BIGFOIL.COM POLAR EXPORT
NACA66-512 a=0.2
NACA66-512 a=0.2 |  |  |  | Cl Max: | 1.0728 | at alpha= | 11 | deg
XFOIL ncrit=9 |  |  |  | L/D Max: | 112.632 | at alpha= | 4 | deg
Re: | 750000 |  |  | Cd Min: | 0.25275 | at alpha= | -20 | deg
Mach: | 0.5 |  |  | Cl=0 at alpha= | -3.2281 | deg
|  |  |  | @ Cl=0.1, Cd= | 0.012733
|  |  |  | @ Cl=0.4, Cd= | 0.0087009
|  |  |  | @ Cl=0.6, Cd= | 0.0069143
alpha (deg) | Cl | Cd | Cm | Cl/Cd
-20 | -0.6276 | 0.25275 | 0.0225 | -2.4831
-19.5 | -0.6041 | 0.24467 | 0.0173 | -2.469
-19 | -0.5808 | 0.23669 | 0.0118 | -2.4538
-18.5 | -0.5581 | 0.22883 | 0.0062 | -2.4389
-18 | -0.5357 | 0.22072 | 0.0011 | -2.4271
-17.5 | -0.5124 | 0.21293 | -0.0032 | -2.4064
-17 | -0.4891 | 0.20551 | -0.0082 | -2.3799
-16.5 | -0.4655 | 0.1978 | -0.0134 | -2.3534
-16 | -0.4339 | 0.18904 | -0.0213 | -2.2953
-15.5 | -0.4168 | 0.18193 | -0.0247 | -2.291
-15 | -0.4009 | 0.1747 | -0.0285 | -2.2948
-14.5 | -0.3841 | 0.16697 | -0.0325 | -2.3004
-14 | -0.3634 | 0.1591 | -0.0354 | -2.2841
-13.5 | -0.3439 | 0.15223 | -0.0387 | -2.2591
-13 | -0.3252 | 0.14489 | -0.0426 | -2.2445
-12.5 | -0.3111 | 0.13755 | -0.0477 | -2.2617
-12 | -0.2969 | 0.13014 | -0.0522 | -2.2814
-11.5 | -0.2841 | 0.12244 | -0.0567 | -2.3203
-11 | -0.2626 | 0.11453 | -0.0584 | -2.2928
-10.5 | -0.2463 | 0.10767 | -0.0617 | -2.2875
-10 | -0.2318 | 0.10083 | -0.0653 | -2.2989
-9.5 | -0.2228 | 0.09356 | -0.0706 | -2.3814
-9 | -0.2138 | 0.08615 | -0.0754 | -2.4817
-8.5 | -0.2097 | 0.07795 | -0.0798 | -2.6902
-8 | -0.2003 | 0.07138 | -0.0816 | -2.8061
-7.5 | -0.1999 | 0.06417 | -0.0867 | -3.1152
-7 | -0.2101 | 0.05783 | -0.0889 | -3.6331
-6.5 | -0.2154 | 0.05218 | -0.0881 | -4.128
-6 | -0.1983 | 0.04628 | -0.0875 | -4.2848
-5.5 | -0.1782 | 0.04036 | -0.085 | -4.4153
-5 | -0.164 | 0.03312 | -0.0819 | -4.9517
-4.5 | -0.1282 | 0.02867 | -0.0791 | -4.4716
-4 | -0.0804 | 0.02334 | -0.075 | -3.4447
-3.5 | -0.0317 | 0.01867 | -0.0722 | -1.6979
-3 | 0.0266 | 0.01471 | -0.0706 | 1.8083
-2.5 | 0.0909 | 0.01293 | -0.07 | 7.0302
-2 | 0.1542 | 0.01156 | -0.0692 | 13.3391
-1.5 | 0.2153 | 0.01067 | -0.0681 | 20.1781
-1 | 0.2718 | 0.00978 | -0.0664 | 27.7914
-0.5 | 0.3333 | 0.00933 | -0.0657 | 35.7235
0 | 0.3954 | 0.00899 | -0.0651 | 43.9822
0.5 | 0.4304 | 0.00679 | -0.0603 | 63.3873
1 | 0.4909 | 0.00685 | -0.0587 | 71.6642
1.5 | 0.5548 | 0.0069 | -0.0583 | 80.4058
2 | 0.6182 | 0.00692 | -0.0577 | 89.3353
2.5 | 0.683 | 0.0069 | -0.0575 | 98.9855
3 | 0.746 | 0.00696 | -0.0569 | 107.1839
3.5 | 0.8044 | 0.00716 | -0.0553 | 112.3464
4 | 0.856 | 0.0076 | -0.0524 | 112.6316
4.5 | 0.8948 | 0.00826 | -0.047 | 108.3293
5 | 0.9195 | 0.00898 | -0.0389 | 102.3942
5.5 | 0.9264 | 0.01013 | -0.0282 | 91.4511
6 | 0.9672 | 0.01218 | -0.0262 | 79.4089
6.5 | 0.9651 | 0.01569 | -0.0191 | 61.5105
7 | 0.9638 | 0.01905 | -0.0115 | 50.5932
7.5 | 0.9883 | 0.02143 | -0.0066 | 46.1176
8 | 1.0142 | 0.02393 | -0.0022 | 42.3819
8.5 | 1.0298 | 0.02722 | 0.0025 | 37.8325
9 | 1.0333 | 0.0316 | 0.0074 | 32.6994
9.5 | 1.0494 | 0.03548 | 0.0112 | 29.5772
10 | 1.0632 | 0.03984 | 0.0147 | 26.6867
10.5 | 1.0666 | 0.04538 | 0.0178 | 23.5037
11 | 1.0728 | 0.05142 | 0.0203 | 20.8635
11.5 | 1.064 | 0.05952 | 0.0208 | 17.8763
12 | 1.0457 | 0.06943 | 0.0186 | 15.0612
12.5 | 1.0189 | 0.08138 | 0.0138 | 12.5203
13 | 0.9926 | 0.09433 | 0.0071 | 10.5226
13.5 | 0.9632 | 0.10892 | -0.0015 | 8.8432
14 | 0.9376 | 0.12419 | -0.0109 | 7.5497
14.5 | 0.9138 | 0.14054 | -0.0209 | 6.5021
15 | 0.8965 | 0.1572 | -0.0302 | 5.7029
15.5 | 0.889 | 0.17273 | -0.0386 | 5.1468
16 | 0.8905 | 0.18632 | -0.046 | 4.7794

## 41. Re 1M Mach 0.00 (1)
BIGFOIL.COM POLAR EXPORT
NACA66-512 a=0.2
NACA66-512 a=0.2 |  |  |  | Cl Max: | 1.25 | at alpha= | 10 | deg
JavaFoil+Calcfoil stall+Eppler ext transition |  |  |  | L/D Max: | 119.762 | at alpha= | 2.5 | deg
Re: | 1000000 |  |  | Cd Min: | 0.0049 | at alpha= | 1.5 | deg
Mach: | 0 |  |  | Cl=0 at alpha= | -2.6765 | deg
|  |  |  | @ Cl=0.1, Cd= | 0.0079603
|  |  |  | @ Cl=0.4, Cd= | 0.0064014
|  |  |  | @ Cl=0.6, Cd= | 0.005082
alpha (deg) | Cl | Cd | Cm | Cl/Cd
-16.5 | -0.398 | 0.15506 | -0.009 | -2.565
-16 | -0.415 | 0.15491 | -0.009 | -2.682
-15.5 | -0.433 | 0.14176 | -0.01 | -3.054
-15 | -0.45 | 0.14298 | -0.01 | -3.149
-14.5 | -0.467 | 0.13114 | -0.01 | -3.557
-14 | -0.478 | 0.12475 | -0.01 | -3.833
-13.5 | -0.489 | 0.11312 | -0.01 | -4.319
-13 | -0.497 | 0.10649 | -0.011 | -4.671
-12.5 | -0.504 | 0.09937 | -0.011 | -5.077
-12 | -0.509 | 0.09253 | -0.011 | -5.502
-11.5 | -0.511 | 0.08738 | -0.012 | -5.85
-11 | -0.51 | 0.08163 | -0.012 | -6.249
-10.5 | -0.506 | 0.07555 | -0.013 | -6.694
-10 | -0.498 | 0.07012 | -0.013 | -7.097
-9.5 | -0.486 | 0.06536 | -0.013 | -7.429
-9 | -0.47 | 0.06067 | -0.013 | -7.747
-8.5 | -0.45 | 0.0566 | -0.014 | -7.959
-8 | -0.427 | 0.0528 | -0.014 | -8.088
-7.5 | -0.4 | 0.04974 | -0.014 | -8.032
-7 | -0.369 | 0.04631 | -0.015 | -7.963
-6.5 | -0.335 | 0.04386 | -0.016 | -7.632
-6 | -0.298 | 0.04102 | -0.017 | -7.255
-5.5 | -0.257 | 0.03853 | -0.017 | -6.674
-5 | -0.215 | 0.03644 | -0.018 | -5.893
-4.5 | -0.171 | 0.03464 | -0.019 | -4.932
-4 | -0.126 | 0.03284 | -0.02 | -3.831
-3.5 | -0.08 | 0.03152 | -0.02 | -2.527
-3 | -0.033 | 0.03028 | -0.02 | -1.08
-2.5 | 0.018 | 0.00817 | -0.042 | 2.252
-2 | 0.078 | 0.00803 | -0.043 | 9.698
-1.5 | 0.138 | 0.00784 | -0.044 | 17.568
-1 | 0.198 | 0.00755 | -0.045 | 26.176
-0.5 | 0.258 | 0.00738 | -0.046 | 34.922
0 | 0.317 | 0.00732 | -0.046 | 43.352
0.5 | 0.377 | 0.00722 | -0.047 | 52.211
1 | 0.436 | 0.00512 | -0.048 | 85.198
1.5 | 0.496 | 0.0049 | -0.049 | 101.221
2 | 0.555 | 0.00496 | -0.05 | 111.777
2.5 | 0.614 | 0.00512 | -0.051 | 119.762
3 | 0.672 | 0.00619 | -0.051 | 108.515
3.5 | 0.73 | 0.00664 | -0.052 | 109.97
4 | 0.786 | 0.00687 | -0.053 | 114.428
4.5 | 0.842 | 0.00733 | -0.054 | 114.823
5 | 0.896 | 0.00782 | -0.055 | 114.599
5.5 | 0.942 | 0.01277 | -0.055 | 73.798
6 | 0.993 | 0.01333 | -0.056 | 74.512
6.5 | 1.042 | 0.01394 | -0.057 | 74.769
7 | 1.089 | 0.0146 | -0.057 | 74.583
7.5 | 1.13 | 0.01531 | -0.058 | 73.797
8 | 1.167 | 0.01615 | -0.059 | 72.282
8.5 | 1.201 | 0.01701 | -0.06 | 70.579
9 | 1.226 | 0.01792 | -0.06 | 68.433
9.5 | 1.242 | 0.01891 | -0.061 | 65.678
10 | 1.25 | 0.02022 | -0.062 | 61.806
10.5 | 1.25 | 0.02142 | -0.063 | 58.376
11 | 1.242 | 0.02277 | -0.063 | 54.551
11.5 | 1.226 | 0.02438 | -0.064 | 50.291
12 | 1.012 | 0.08037 | -0.033 | 12.596
12.5 | 0.99 | 0.08631 | -0.032 | 11.469
13 | 0.963 | 0.09348 | -0.031 | 10.303
13.5 | 0.933 | 0.09865 | -0.031 | 9.462
14 | 0.9 | 0.10351 | -0.031 | 8.699
14.5 | 0.865 | 0.11037 | -0.031 | 7.838
15 | 0.828 | 0.119 | -0.031 | 6.96

## 42. Re 1M Mach 0.00 (2)
BIGFOIL.COM POLAR EXPORT
NACA66-512 a=0.2
NACA66-512 a=0.2 |  |  |  | Cl Max: | 1.3343 | at alpha= | 17 | deg
XFOIL ncrit=9 |  |  |  | L/D Max: | 129.948 | at alpha= | 4 | deg
Re: | 1000000 |  |  | Cd Min: | 0.22916 | at alpha= | -20 | deg
Mach: | 0 |  |  | Cl=0 at alpha= | -3.0681 | deg
|  |  |  | @ Cl=0.1, Cd= | 0.0090124
|  |  |  | @ Cl=0.4, Cd= | 0.0054761
|  |  |  | @ Cl=0.6, Cd= | 0.0055446
alpha (deg) | Cl | Cd | Cm | Cl/Cd
-20 | -0.5772 | 0.22916 | 0.0165 | -2.5188
-19.5 | -0.5613 | 0.22233 | 0.0121 | -2.5246
-19 | -0.5447 | 0.21552 | 0.0085 | -2.5274
-18.5 | -0.5274 | 0.20956 | 0.0046 | -2.5167
-18 | -0.5101 | 0.20349 | 0.0007 | -2.5068
-17.5 | -0.493 | 0.19714 | -0.0031 | -2.5008
-17 | -0.4759 | 0.19022 | -0.007 | -2.5018
-16.5 | -0.4601 | 0.18313 | -0.0112 | -2.5124
-16 | -0.4457 | 0.17591 | -0.0153 | -2.5337
-15.5 | -0.4318 | 0.16856 | -0.0194 | -2.5617
-14.5 | -0.3907 | 0.15337 | -0.0296 | -2.5474
-14 | -0.3752 | 0.14616 | -0.0337 | -2.567
-13.5 | -0.364 | 0.13934 | -0.0368 | -2.6123
-13 | -0.3566 | 0.13169 | -0.0405 | -2.7079
-12.5 | -0.3485 | 0.12418 | -0.0441 | -2.8064
-11.5 | -0.3283 | 0.10975 | -0.0496 | -2.9913
-11 | -0.3189 | 0.10324 | -0.0525 | -3.0889
-10.5 | -0.3112 | 0.0965 | -0.0557 | -3.2249
-10 | -0.3122 | 0.08789 | -0.0611 | -3.5522
-9.5 | -0.314 | 0.07982 | -0.0656 | -3.9339
-7.5 | -0.3594 | 0.04847 | -0.0687 | -7.4149
-7 | -0.3321 | 0.0446 | -0.0679 | -7.4462
-6.5 | -0.297 | 0.03792 | -0.0653 | -7.8323
-6 | -0.2714 | 0.0306 | -0.0619 | -8.8693
-5.5 | -0.2517 | 0.02025 | -0.0571 | -12.4296
-5 | -0.205 | 0.01629 | -0.0555 | -12.5844
-4.5 | -0.1549 | 0.01339 | -0.0549 | -11.5683
-4 | -0.101 | 0.01248 | -0.0549 | -8.0929
-3.5 | -0.0469 | 0.0113 | -0.0548 | -4.1504
-3 | 0.0074 | 0.01062 | -0.0547 | 0.6968
-2.5 | 0.0572 | 0.00943 | -0.0539 | 6.0657
-2 | 0.1105 | 0.00891 | -0.0538 | 12.4018
-1.5 | 0.1647 | 0.00855 | -0.0538 | 19.2632
-1 | 0.2182 | 0.00812 | -0.0536 | 26.8719
-0.5 | 0.2734 | 0.00784 | -0.0538 | 34.8724
0 | 0.3127 | 0.00577 | -0.0519 | 54.1941
0.5 | 0.3646 | 0.00545 | -0.0513 | 66.8991
1 | 0.4189 | 0.00549 | -0.0509 | 76.3024
1.5 | 0.4749 | 0.00549 | -0.0512 | 86.5027
2 | 0.5306 | 0.00552 | -0.0514 | 96.1232
2.5 | 0.5872 | 0.00554 | -0.0519 | 105.9928
3 | 0.6432 | 0.00556 | -0.0523 | 115.6835
3.5 | 0.699 | 0.00562 | -0.0528 | 124.3772
4 | 0.7511 | 0.00578 | -0.0524 | 129.9481
4.5 | 0.798 | 0.00628 | -0.0512 | 127.0701
5 | 0.8385 | 0.00708 | -0.0489 | 118.4322
5.5 | 0.876 | 0.00788 | -0.046 | 111.1675
6 | 0.9095 | 0.00872 | -0.0424 | 104.3005
6.5 | 0.9307 | 0.00987 | -0.0365 | 94.2958
7 | 0.9573 | 0.01266 | -0.0343 | 75.6161
7.5 | 0.9835 | 0.01363 | -0.03 | 72.157
8 | 1.0138 | 0.0147 | -0.0267 | 68.966
8.5 | 1.0461 | 0.01573 | -0.024 | 66.5035
9 | 1.0774 | 0.01687 | -0.0212 | 63.8648
9.5 | 1.101 | 0.01852 | -0.0177 | 59.4492
10 | 1.1279 | 0.02004 | -0.0148 | 56.2824
10.5 | 1.1572 | 0.02145 | -0.0125 | 53.9487
11 | 1.1845 | 0.02304 | -0.0102 | 51.4106
11.5 | 1.1951 | 0.02588 | -0.0063 | 46.1785
12 | 1.2237 | 0.02753 | -0.0046 | 44.4497
12.5 | 1.2523 | 0.02919 | -0.0031 | 42.9017
13 | 1.2659 | 0.03212 | -0.0006 | 39.4116
13.5 | 1.2804 | 0.03515 | 0.0015 | 36.4267
14 | 1.2989 | 0.03799 | 0.0029 | 34.1906
14.5 | 1.3172 | 0.04101 | 0.004 | 32.119
15 | 1.3161 | 0.04615 | 0.0055 | 28.5179
15.5 | 1.3223 | 0.0509 | 0.006 | 25.9784
16 | 1.3217 | 0.05676 | 0.0061 | 23.2858
16.5 | 1.3278 | 0.06219 | 0.0054 | 21.3507
17 | 1.3343 | 0.06789 | 0.0039 | 19.6539
17.5 | 1.327 | 0.07575 | 0.0018 | 17.5182
18 | 1.3147 | 0.08491 | -0.0015 | 15.4835
18.5 | 1.2946 | 0.09577 | -0.0058 | 13.5178
19 | 1.2449 | 0.11255 | -0.0134 | 11.0609
19.5 | 1.2269 | 0.12455 | -0.0198 | 9.8507
20 | 1.2023 | 0.13842 | -0.0277 | 8.6859

## 43. Re 1M Mach 0.10 (1)
BIGFOIL.COM POLAR EXPORT
NACA66-512 a=0.2
NACA66-512 a=0.2 |  |  |  | Cl Max: | 1.247 | at alpha= | 10 | deg
JavaFoil+Calcfoil stall+Eppler ext transition |  |  |  | L/D Max: | 119.271 | at alpha= | 2.5 | deg
Re: | 1000000 |  |  | Cd Min: | 0.00493 | at alpha= | 1.5 | deg
Mach: | 0.1 |  |  | Cl=0 at alpha= | -2.6765 | deg
|  |  |  | @ Cl=0.1, Cd= | 0.0079933
|  |  |  | @ Cl=0.4, Cd= | 0.006479
|  |  |  | @ Cl=0.6, Cd= | 0.0051133
alpha (deg) | Cl | Cd | Cm | Cl/Cd
-16 | -0.373 | 0.15303 | -0.01 | -2.435
-15.5 | -0.393 | 0.14751 | -0.01 | -2.662
-15 | -0.413 | 0.14435 | -0.01 | -2.859
-14.5 | -0.432 | 0.13623 | -0.01 | -3.169
-14 | -0.446 | 0.12713 | -0.01 | -3.512
-13.5 | -0.46 | 0.1147 | -0.01 | -4.009
-13 | -0.472 | 0.10827 | -0.011 | -4.358
-12.5 | -0.482 | 0.10194 | -0.011 | -4.726
-12 | -0.489 | 0.09444 | -0.011 | -5.182
-11.5 | -0.494 | 0.08851 | -0.012 | -5.586
-11 | -0.496 | 0.0821 | -0.012 | -6.044
-10.5 | -0.495 | 0.07749 | -0.013 | -6.382
-10 | -0.489 | 0.07054 | -0.013 | -6.932
-9.5 | -0.479 | 0.06641 | -0.013 | -7.214
-9 | -0.465 | 0.06094 | -0.013 | -7.636
-8.5 | -0.447 | 0.05691 | -0.014 | -7.859
-8 | -0.425 | 0.05357 | -0.014 | -7.935
-7.5 | -0.399 | 0.04974 | -0.014 | -8.014
-7 | -0.369 | 0.04672 | -0.015 | -7.891
-6.5 | -0.335 | 0.04375 | -0.016 | -7.656
-6 | -0.298 | 0.04114 | -0.017 | -7.248
-5.5 | -0.258 | 0.03871 | -0.017 | -6.66
-5 | -0.215 | 0.03656 | -0.018 | -5.893
-4.5 | -0.172 | 0.0345 | -0.019 | -4.974
-4 | -0.126 | 0.03287 | -0.02 | -3.843
-3.5 | -0.08 | 0.03157 | -0.02 | -2.533
-3 | -0.033 | 0.03034 | -0.02 | -1.083
-2.5 | 0.018 | 0.00822 | -0.043 | 2.249
-2 | 0.078 | 0.00803 | -0.043 | 9.748
-1.5 | 0.138 | 0.00793 | -0.044 | 17.456
-1 | 0.199 | 0.00753 | -0.045 | 26.388
-0.5 | 0.259 | 0.00743 | -0.046 | 34.838
0 | 0.319 | 0.0073 | -0.047 | 43.718
0.5 | 0.379 | 0.0072 | -0.048 | 52.611
1 | 0.439 | 0.00514 | -0.048 | 85.359
1.5 | 0.498 | 0.00493 | -0.049 | 100.938
2 | 0.557 | 0.00497 | -0.05 | 112.161
2.5 | 0.617 | 0.00517 | -0.051 | 119.271
3 | 0.675 | 0.00623 | -0.052 | 108.383
3.5 | 0.733 | 0.00667 | -0.053 | 109.856
4 | 0.79 | 0.00692 | -0.053 | 114.181
4.5 | 0.846 | 0.00738 | -0.054 | 114.648
5 | 0.9 | 0.00789 | -0.055 | 113.998
5.5 | 0.946 | 0.01285 | -0.055 | 73.668
6 | 0.997 | 0.01341 | -0.056 | 74.35
6.5 | 1.046 | 0.01404 | -0.057 | 74.531
7 | 1.093 | 0.01471 | -0.058 | 74.286
7.5 | 1.134 | 0.01548 | -0.058 | 73.269
8 | 1.171 | 0.01629 | -0.059 | 71.846
8.5 | 1.203 | 0.01717 | -0.06 | 70.075
9 | 1.227 | 0.0181 | -0.061 | 67.79
9.5 | 1.241 | 0.01913 | -0.062 | 64.901
10 | 1.247 | 0.02048 | -0.062 | 60.884
10.5 | 1.244 | 0.02168 | -0.063 | 57.397
11 | 1.231 | 0.02333 | -0.064 | 52.788
11.5 | 1.208 | 0.02506 | -0.064 | 48.189
12 | 0.997 | 0.08031 | -0.033 | 12.414
12.5 | 0.97 | 0.08778 | -0.031 | 11.051
13 | 0.939 | 0.09381 | -0.03 | 10.009
13.5 | 0.904 | 0.09909 | -0.03 | 9.127
14 | 0.867 | 0.10473 | -0.03 | 8.275
14.5 | 0.827 | 0.11242 | -0.03 | 7.353
15 | 0.785 | 0.12187 | -0.03 | 6.442

## 44. Re 1M Mach 0.10 (2)
BIGFOIL.COM POLAR EXPORT
NACA66-512 a=0.2
NACA66-512 a=0.2 |  |  |  | Cl Max: | 1.3135 | at alpha= | 17 | deg
XFOIL ncrit=9 |  |  |  | L/D Max: | 130 | at alpha= | 4 | deg
Re: | 1000000 |  |  | Cd Min: | 0.15211 | at alpha= | 20 | deg
Mach: | 0.1 |  |  | Cl=0 at alpha= | -3.0716 | deg
|  |  |  | @ Cl=0.1, Cd= | 0.0090571
|  |  |  | @ Cl=0.4, Cd= | 0.0054943
|  |  |  | @ Cl=0.6, Cd= | 0.0055633
alpha (deg) | Cl | Cd | Cm | Cl/Cd
-7.5 | -0.3554 | 0.04933 | -0.0695 | -7.2045
-7 | -0.3295 | 0.04531 | -0.0687 | -7.2721
-6.5 | -0.2949 | 0.03866 | -0.0663 | -7.628
-5.5 | -0.2499 | 0.02152 | -0.0583 | -11.6125
-5 | -0.2054 | 0.01665 | -0.0562 | -12.3363
-4.5 | -0.1554 | 0.01354 | -0.0554 | -11.4771
-4 | -0.1012 | 0.01263 | -0.0554 | -8.0127
-3.5 | -0.0467 | 0.0114 | -0.0553 | -4.0965
-3 | 0.0078 | 0.01065 | -0.0552 | 0.73239
-2.5 | 0.0581 | 0.00948 | -0.0544 | 6.1287
-2 | 0.1116 | 0.00894 | -0.0542 | 12.4832
-1.5 | 0.166 | 0.00857 | -0.0542 | 19.3699
-1 | 0.2198 | 0.00814 | -0.054 | 27.0025
-0.5 | 0.2752 | 0.00786 | -0.0542 | 35.0127
0 | 0.3179 | 0.00611 | -0.0528 | 52.0295
0.5 | 0.3669 | 0.00547 | -0.0516 | 67.075
1 | 0.4214 | 0.00551 | -0.0512 | 76.4791
1.5 | 0.4778 | 0.0055 | -0.0515 | 86.8727
2 | 0.5337 | 0.00553 | -0.0516 | 96.5099
2.5 | 0.5908 | 0.00556 | -0.0522 | 106.259
3 | 0.6469 | 0.00558 | -0.0526 | 115.9319
4 | 0.7553 | 0.00581 | -0.0526 | 130
4.5 | 0.802 | 0.00634 | -0.0513 | 126.4984
5 | 0.8426 | 0.00713 | -0.0489 | 118.1767
5.5 | 0.8797 | 0.00795 | -0.0458 | 110.6541
6 | 0.9124 | 0.00881 | -0.042 | 103.5641
6.5 | 0.9321 | 0.00999 | -0.0358 | 93.3033
7 | 0.956 | 0.01279 | -0.033 | 74.7459
7.5 | 0.9842 | 0.01378 | -0.0291 | 71.4224
8 | 1.0142 | 0.01491 | -0.0257 | 68.0215
8.5 | 1.0468 | 0.01596 | -0.023 | 65.589
9 | 1.0778 | 0.01716 | -0.0202 | 62.8089
9.5 | 1.0995 | 0.01897 | -0.0163 | 57.9599
10 | 1.1278 | 0.02045 | -0.0136 | 55.1491
10.5 | 1.1564 | 0.02196 | -0.0112 | 52.6594
11 | 1.182 | 0.02372 | -0.0087 | 49.8314
11.5 | 1.1946 | 0.02648 | -0.0051 | 45.1133
12 | 1.2219 | 0.02829 | -0.0032 | 43.1919
12.5 | 1.2498 | 0.03008 | -0.0016 | 41.5492
13 | 1.2511 | 0.03414 | 0.0017 | 36.6462
13.5 | 1.2768 | 0.03637 | 0.003 | 35.1059
14 | 1.294 | 0.03945 | 0.0044 | 32.801
14.5 | 1.3083 | 0.043 | 0.0055 | 30.4256
15 | 1.294 | 0.04976 | 0.0072 | 26.0048
15.5 | 1.3105 | 0.05367 | 0.0071 | 24.4177
16 | 1.307 | 0.06013 | 0.0069 | 21.7362
16.5 | 1.3102 | 0.06623 | 0.0057 | 19.7826
17 | 1.3135 | 0.07267 | 0.0038 | 18.0749
17.5 | 1.3023 | 0.0815 | 0.001 | 15.9791
18 | 1.2814 | 0.09242 | -0.0033 | 13.865
18.5 | 1.2588 | 0.10433 | -0.0087 | 12.0656
19 | 1.2139 | 0.12104 | -0.017 | 10.0289
19.5 | 1.1895 | 0.13483 | -0.0248 | 8.8222
20 | 1.1528 | 0.15211 | -0.035 | 7.5787

## 45. Re 1M Mach 0.25 (1)
BIGFOIL.COM POLAR EXPORT
NACA66-512 a=0.2
NACA66-512 a=0.2 |  |  |  | Cl Max: | 1.229 | at alpha= | 9 | deg
JavaFoil+Calcfoil stall+Eppler ext transition |  |  |  | L/D Max: | 119.78 | at alpha= | 2 | deg
Re: | 1000000 |  |  | Cd Min: | 0.00478 | at alpha= | 2 | deg
Mach: | 0.25 |  |  | Cl=0 at alpha= | -2.6793 | deg
|  |  |  | @ Cl=0.1, Cd= | 0.0079965
|  |  |  | @ Cl=0.4, Cd= | 0.00645
|  |  |  | @ Cl=0.6, Cd= | 0.12416
alpha (deg) | Cl | Cd | Cm | Cl/Cd
-14 | -0.066 | 0.12309 | -0.012 | -0.533
-13.5 | -0.173 | 0.11876 | -0.012 | -1.457
-13 | -0.227 | 0.11542 | -0.012 | -1.967
-12.5 | -0.272 | 0.10659 | -0.012 | -2.552
-12 | -0.311 | 0.10083 | -0.012 | -3.086
-11.5 | -0.345 | 0.09463 | -0.012 | -3.647
-11 | -0.374 | 0.09676 | -0.012 | -3.861
-10.5 | -0.396 | 0.08627 | -0.012 | -4.593
-10 | -0.412 | 0.0788 | -0.013 | -5.233
-9.5 | -0.422 | 0.07138 | -0.013 | -5.906
-9 | -0.424 | 0.06527 | -0.013 | -6.494
-8.5 | -0.419 | 0.06032 | -0.014 | -6.944
-8 | -0.407 | 0.05593 | -0.014 | -7.278
-7.5 | -0.389 | 0.05173 | -0.015 | -7.517
-7 | -0.365 | 0.04811 | -0.015 | -7.577
-6.5 | -0.335 | 0.04495 | -0.016 | -7.446
-6 | -0.3 | 0.04191 | -0.017 | -7.169
-5.5 | -0.261 | 0.03931 | -0.017 | -6.642
-5 | -0.219 | 0.03694 | -0.018 | -5.928
-4.5 | -0.175 | 0.03494 | -0.019 | -5.006
-4 | -0.129 | 0.03331 | -0.02 | -3.875
-3.5 | -0.082 | 0.03187 | -0.02 | -2.568
-3 | -0.034 | 0.03076 | -0.02 | -1.093
-2.5 | 0.019 | 0.00827 | -0.044 | 2.292
-2 | 0.08 | 0.00809 | -0.045 | 9.926
-1.5 | 0.142 | 0.0078 | -0.045 | 18.216
-1 | 0.204 | 0.00759 | -0.046 | 26.906
-0.5 | 0.266 | 0.00749 | -0.047 | 35.524
0 | 0.328 | 0.00743 | -0.048 | 44.123
0.5 | 0.389 | 0.00678 | -0.049 | 57.435
1 | 0.45 | 0.00495 | -0.05 | 90.955
1.5 | 0.511 | 0.00499 | -0.051 | 102.53
2 | 0.572 | 0.00478 | -0.051 | 119.78
2.5 | 0.633 | 0.00588 | -0.052 | 107.677
3 | 0.693 | 0.0063 | -0.053 | 109.996
3.5 | 0.752 | 0.00674 | -0.054 | 111.519
4 | 0.81 | 0.00715 | -0.055 | 113.345
4.5 | 0.867 | 0.00769 | -0.056 | 112.794
5 | 0.922 | 0.00823 | -0.056 | 111.969
5.5 | 0.969 | 0.01332 | -0.057 | 72.743
6 | 1.02 | 0.01395 | -0.058 | 73.15
6.5 | 1.069 | 0.01463 | -0.058 | 73.053
7 | 1.115 | 0.01541 | -0.059 | 72.338
7.5 | 1.154 | 0.01624 | -0.06 | 71.018
8 | 1.187 | 0.01722 | -0.061 | 68.917
8.5 | 1.213 | 0.01824 | -0.062 | 66.54
9 | 1.229 | 0.01933 | -0.062 | 63.552
9.5 | 1.229 | 0.02061 | -0.063 | 59.613
10 | 1.215 | 0.02229 | -0.064 | 54.516
10.5 | 0.995 | 0.06877 | -0.032 | 14.467
11 | 0.963 | 0.07498 | -0.031 | 12.836
11.5 | 0.92 | 0.08 | -0.031 | 11.495
12 | 0.865 | 0.08701 | -0.03 | 9.939
12.5 | 0.8 | 0.0964 | -0.027 | 8.3
13 | 0.728 | 0.10788 | -0.027 | 6.746
13.5 | 0.648 | 0.11622 | -0.026 | 5.577
14 | 0.563 | 0.12416 | -0.027 | 4.534

## 46. Re 1M Mach 0.25 (2)
BIGFOIL.COM POLAR EXPORT
NACA66-512 a=0.2
NACA66-512 a=0.2 |  |  |  | Cl Max: | 1.2478 | at alpha= | 14 | deg
XFOIL ncrit=9 |  |  |  | L/D Max: | 128.659 | at alpha= | 4 | deg
Re: | 1000000 |  |  | Cd Min: | 0.21626 | at alpha= | 19 | deg
Mach: | 0.25 |  |  | Cl=0 at alpha= | -3.0918 | deg
|  |  |  | @ Cl=0.1, Cd= | 0.0093258
|  |  |  | @ Cl=0.4, Cd= | 0.0055474
|  |  |  | @ Cl=0.6, Cd= | 0.0056249
alpha (deg) | Cl | Cd | Cm | Cl/Cd
-8 | -0.3393 | 0.05857 | -0.0744 | -5.7931
-7.5 | -0.3299 | 0.05389 | -0.0736 | -6.1217
-7 | -0.3125 | 0.04889 | -0.0728 | -6.3919
-6.5 | -0.2834 | 0.04207 | -0.0709 | -6.7364
-5.5 | -0.2367 | 0.02726 | -0.0645 | -8.6831
-5 | -0.2035 | 0.01988 | -0.0606 | -10.2364
-4.5 | -0.1576 | 0.01485 | -0.0584 | -10.6128
-4 | -0.1023 | 0.01357 | -0.0582 | -7.5387
-3.5 | -0.0458 | 0.01202 | -0.0579 | -3.8103
-3 | 0.0103 | 0.01093 | -0.0576 | 0.94236
-2.5 | 0.0633 | 0.00975 | -0.0569 | 6.4923
-2 | 0.1178 | 0.00912 | -0.0565 | 12.9167
-1.5 | 0.1732 | 0.00871 | -0.0562 | 19.8852
-1 | 0.2287 | 0.00825 | -0.0561 | 27.7212
-0.5 | 0.2854 | 0.00794 | -0.0561 | 35.9446
0 | 0.3397 | 0.00739 | -0.0559 | 45.9675
0.5 | 0.3792 | 0.00554 | -0.0532 | 68.4477
1 | 0.4353 | 0.00556 | -0.0528 | 78.2914
1.5 | 0.4934 | 0.00559 | -0.053 | 88.2648
2 | 0.5511 | 0.0056 | -0.0532 | 98.4107
2.5 | 0.61 | 0.00563 | -0.0538 | 108.3481
3 | 0.668 | 0.00566 | -0.0541 | 118.0212
3.5 | 0.7251 | 0.00575 | -0.0542 | 126.1043
4 | 0.7771 | 0.00604 | -0.0534 | 128.6589
4.5 | 0.824 | 0.00663 | -0.0517 | 124.2836
5 | 0.864 | 0.00741 | -0.0487 | 116.5992
5.5 | 0.8984 | 0.0083 | -0.0447 | 108.241
6 | 0.9261 | 0.00925 | -0.0394 | 100.1189
6.5 | 0.936 | 0.01083 | -0.0314 | 86.4266
7 | 0.9569 | 0.01356 | -0.028 | 70.5678
7.5 | 0.9888 | 0.01468 | -0.0246 | 67.3569
8 | 1.0161 | 0.01616 | -0.0206 | 62.8775
8.5 | 1.0504 | 0.01733 | -0.0178 | 60.6117
9 | 1.0792 | 0.01888 | -0.0145 | 57.161
9.5 | 1.0908 | 0.02155 | -0.0095 | 50.6172
10 | 1.124 | 0.023 | -0.0072 | 48.8696
10.5 | 1.1495 | 0.02501 | -0.0043 | 45.9616
11 | 1.1595 | 0.02821 | -0.0004 | 41.1024
11.5 | 1.1842 | 0.03052 | 0.002 | 38.8008
12 | 1.2074 | 0.03308 | 0.0041 | 36.4994
12.5 | 1.215 | 0.03706 | 0.0068 | 32.7847
13 | 1.2284 | 0.04087 | 0.0089 | 30.0563
13.5 | 1.2423 | 0.04488 | 0.0102 | 27.6805
14 | 1.2478 | 0.04998 | 0.0111 | 24.966
14.5 | 1.2348 | 0.05755 | 0.0117 | 21.4561
15 | 1.2225 | 0.0658 | 0.0109 | 18.579
15.5 | 1.2099 | 0.07481 | 0.0087 | 16.173
16 | 1.1813 | 0.08692 | 0.0043 | 13.5907
16.5 | 1.1544 | 0.09985 | -0.0017 | 11.5613
17 | 1.1235 | 0.11453 | -0.0095 | 9.8097
17.5 | 1.086 | 0.13165 | -0.0194 | 8.2491
18 | 1.0527 | 0.14935 | -0.0301 | 7.0485
18.5 | 0.9808 | 0.18003 | -0.0473 | 5.448
19 | 0.9171 | 0.21626 | -0.0634 | 4.2407

## 47. Re 1M Mach 0.50 (1)
BIGFOIL.COM POLAR EXPORT
NACA66-512 a=0.2
NACA66-512 a=0.2 |  |  |  | Cl Max: | 1.204 | at alpha= | 20 | deg
JavaFoil+Calcfoil stall+Eppler ext transition |  |  |  | L/D Max: | 106.766 | at alpha= | 3.5 | deg
Re: | 1000000 |  |  | Cd Min: | 0.0056 | at alpha= | 1.5 | deg
Mach: | 0.5 |  |  | Cl=0 at alpha= | -2.6574 | deg
|  |  |  | @ Cl=0.1, Cd= | 0.021885
|  |  |  | @ Cl=0.4, Cd= | 0.0074131
|  |  |  | @ Cl=0.6, Cd= | 0.0058961
alpha (deg) | Cl | Cd | Cm | Cl/Cd
-20 | -0.944 | 0.19014 | -0.012 | -4.965
-19.5 | -0.918 | 0.18622 | -0.012 | -4.928
-19 | -0.891 | 0.18114 | -0.012 | -4.92
-18.5 | -0.865 | 0.17629 | -0.013 | -4.905
-18 | -0.837 | 0.17376 | -0.013 | -4.816
-17.5 | -0.809 | 0.16707 | -0.013 | -4.843
-17 | -0.782 | 0.16143 | -0.013 | -4.846
-16.5 | -0.756 | 0.15407 | -0.013 | -4.905
-16 | -0.729 | 0.1497 | -0.014 | -4.869
-15.5 | -0.702 | 0.14557 | -0.014 | -4.823
-15 | -0.675 | 0.14582 | -0.014 | -4.629
-14.5 | -0.647 | 0.13474 | -0.014 | -4.8
-14 | -0.62 | 0.12754 | -0.014 | -4.859
-13.5 | -0.592 | 0.12802 | -0.014 | -4.628
-13 | -0.565 | 0.12437 | -0.015 | -4.546
-12.5 | -0.539 | 0.11394 | -0.015 | -4.726
-12 | -0.511 | 0.11164 | -0.015 | -4.58
-11.5 | -0.484 | 0.11422 | -0.016 | -4.238
-11 | -0.457 | 0.11096 | -0.016 | -4.117
-10.5 | -0.429 | 0.1005 | -0.015 | -4.268
-10 | -0.402 | 0.09366 | -0.016 | -4.289
-9.5 | -0.374 | 0.09415 | -0.016 | -3.977
-9 | -0.347 | 0.09188 | -0.016 | -3.778
-8.5 | -0.32 | 0.08949 | -0.017 | -3.574
-8 | -0.293 | 0.08668 | -0.017 | -3.375
-7.5 | -0.265 | 0.08449 | -0.018 | -3.139
-7 | -0.238 | 0.07934 | -0.016 | -2.993
-6.5 | -0.21 | 0.05618 | -0.017 | -3.743
-6 | -0.183 | 0.04868 | -0.018 | -3.757
-5.5 | -0.2 | 0.05154 | -0.017 | -3.887
-5 | -0.213 | 0.04183 | -0.017 | -5.09
-4.5 | -0.181 | 0.03798 | -0.019 | -4.767
-4 | -0.138 | 0.03517 | -0.02 | -3.92
-3.5 | -0.089 | 0.03305 | -0.021 | -2.694
-3 | -0.037 | 0.03134 | -0.022 | -1.181
-2.5 | 0.017 | 0.03018 | -0.022 | 0.56
-2 | 0.072 | 0.02883 | -0.024 | 2.499
-1.5 | 0.158 | 0.0075 | -0.051 | 21.123
-1 | 0.228 | 0.00732 | -0.052 | 31.128
-0.5 | 0.297 | 0.00758 | -0.052 | 39.194
0 | 0.365 | 0.00748 | -0.053 | 48.771
0.5 | 0.433 | 0.00735 | -0.054 | 58.888
1 | 0.501 | 0.00737 | -0.055 | 67.917
1.5 | 0.568 | 0.0056 | -0.056 | 101.445
2 | 0.635 | 0.00622 | -0.057 | 102.093
2.5 | 0.702 | 0.00677 | -0.058 | 103.73
3 | 0.768 | 0.0073 | -0.059 | 105.243
3.5 | 0.833 | 0.00781 | -0.06 | 106.766
4 | 0.897 | 0.00845 | -0.061 | 106.131
4.5 | 0.958 | 0.00915 | -0.062 | 104.705
5 | 1.01 | 0.01493 | -0.062 | 67.635
5.5 | 1.064 | 0.01577 | -0.063 | 67.47
6 | 1.112 | 0.01677 | -0.064 | 66.311
6.5 | 1.153 | 0.01795 | -0.065 | 64.222
7 | 1.181 | 0.01926 | -0.066 | 61.309
7.5 | 1.175 | 0.02071 | -0.066 | 56.737
8 | 0.919 | 0.05469 | -0.029 | 16.799
8.5 | 0.601 | 0.06781 | -0.025 | 8.86
9 | 0.627 | 0.08807 | -0.027 | 7.125
9.5 | 0.654 | 0.07319 | -0.028 | 8.935
10 | 0.681 | 0.09116 | -0.031 | 7.468
10.5 | 0.707 | 0.09623 | -0.031 | 7.346
11 | 0.733 | 0.09928 | -0.032 | 7.383
11.5 | 0.759 | 0.10622 | -0.032 | 7.146
12 | 0.786 | 0.11139 | -0.036 | 7.06
12.5 | 0.812 | 0.11488 | -0.036 | 7.071
13 | 0.838 | 0.12114 | -0.037 | 6.918
13.5 | 0.864 | 0.12543 | -0.037 | 6.889
14 | 0.891 | 0.13042 | -0.04 | 6.835
14.5 | 0.917 | 0.13664 | -0.041 | 6.711
15 | 0.943 | 0.14121 | -0.042 | 6.677
15.5 | 0.972 | 0.14702 | -0.046 | 6.61
16 | 0.996 | 0.1543 | -0.045 | 6.455
16.5 | 1.022 | 0.16171 | -0.046 | 6.319
17 | 1.05 | 0.17008 | -0.049 | 6.176
17.5 | 1.075 | 0.17093 | -0.05 | 6.29
18 | 1.101 | 0.17858 | -0.05 | 6.163
18.5 | 1.127 | 0.18336 | -0.052 | 6.144
19 | 1.154 | 0.19053 | -0.054 | 6.056
19.5 | 1.179 | 0.19828 | -0.054 | 5.946
20 | 1.204 | 0.20144 | -0.055 | 5.979

## 48. Re 1M Mach 0.50 (2)
BIGFOIL.COM POLAR EXPORT
NACA66-512 a=0.2
NACA66-512 a=0.2 |  |  |  | Cl Max: | 1.0962 | at alpha= | 11 | deg
XFOIL ncrit=9 |  |  |  | L/D Max: | 122.955 | at alpha= | 3.5 | deg
Re: | 1000000 |  |  | Cd Min: | 0.25219 | at alpha= | -20 | deg
Mach: | 0.5 |  |  | Cl=0 at alpha= | -3.1812 | deg
|  |  |  | @ Cl=0.1, Cd= | 0.011351
|  |  |  | @ Cl=0.4, Cd= | 0.0078852
|  |  |  | @ Cl=0.6, Cd= | 0.0059691
alpha (deg) | Cl | Cd | Cm | Cl/Cd
-20 | -0.6278 | 0.25219 | 0.0224 | -2.4894
-19.5 | -0.6054 | 0.2439 | 0.0175 | -2.4822
-19 | -0.5827 | 0.23647 | 0.0125 | -2.4642
-18.5 | -0.5595 | 0.22886 | 0.0074 | -2.4447
-18 | -0.5364 | 0.2212 | 0.0024 | -2.425
-17.5 | -0.5126 | 0.21303 | -0.0028 | -2.4062
-16.5 | -0.4641 | 0.19713 | -0.0148 | -2.3543
-16 | -0.4468 | 0.18974 | -0.0182 | -2.3548
-15.5 | -0.4264 | 0.18204 | -0.0212 | -2.3423
-15 | -0.4064 | 0.1749 | -0.025 | -2.3236
-14.5 | -0.3865 | 0.16761 | -0.029 | -2.3059
-14 | -0.3667 | 0.16012 | -0.0331 | -2.2902
-13.5 | -0.3494 | 0.15199 | -0.038 | -2.2988
-13 | -0.3326 | 0.14425 | -0.0423 | -2.3057
-12.5 | -0.3147 | 0.13616 | -0.0457 | -2.3113
-12 | -0.2968 | 0.12892 | -0.0495 | -2.3022
-11.5 | -0.2787 | 0.1223 | -0.053 | -2.2788
-11 | -0.2626 | 0.11489 | -0.057 | -2.2857
-10.5 | -0.2515 | 0.10715 | -0.062 | -2.3472
-10 | -0.2418 | 0.09941 | -0.0665 | -2.4324
-9.5 | -0.2295 | 0.09187 | -0.0704 | -2.4981
-9 | -0.2182 | 0.08462 | -0.0728 | -2.5786
-8.5 | -0.2043 | 0.07887 | -0.0756 | -2.5903
-8 | -0.2006 | 0.07097 | -0.0823 | -2.8265
-7.5 | -0.2041 | 0.06308 | -0.0885 | -3.2356
-6.5 | -0.2178 | 0.05046 | -0.0878 | -4.3163
-6 | -0.2083 | 0.04395 | -0.0861 | -4.7395
-5.5 | -0.2011 | 0.03708 | -0.0832 | -5.4234
-5 | -0.1682 | 0.03311 | -0.0811 | -5.08
-4.5 | -0.133 | 0.02726 | -0.0776 | -4.8789
-4 | -0.0953 | 0.01955 | -0.0727 | -4.8747
-3.5 | -0.0396 | 0.01658 | -0.0707 | -2.3884
-3 | 0.0225 | 0.01334 | -0.0693 | 1.6867
-2.5 | 0.0881 | 0.01166 | -0.0686 | 7.5557
-2 | 0.1486 | 0.01009 | -0.0674 | 14.7275
-1.5 | 0.2092 | 0.00935 | -0.0663 | 22.3743
-1 | 0.2712 | 0.00892 | -0.0656 | 30.4036
-0.5 | 0.3319 | 0.00836 | -0.0648 | 39.701
0 | 0.3958 | 0.00812 | -0.0646 | 48.7438
0.5 | 0.4348 | 0.00594 | -0.0609 | 73.1987
1 | 0.4969 | 0.00591 | -0.0599 | 84.0778
1.5 | 0.5623 | 0.00594 | -0.0598 | 94.6633
2 | 0.6271 | 0.00599 | -0.0596 | 104.6912
2.5 | 0.6925 | 0.00605 | -0.0596 | 114.4628
3 | 0.7545 | 0.00621 | -0.0589 | 121.4976
3.5 | 0.8115 | 0.0066 | -0.0572 | 122.9545
4 | 0.8607 | 0.00717 | -0.0539 | 120.0418
4.5 | 0.9025 | 0.00784 | -0.0492 | 115.1148
5 | 0.9261 | 0.00866 | -0.0411 | 106.94
5.5 | 0.9368 | 0.00994 | -0.0313 | 94.2455
6 | 0.9495 | 0.01164 | -0.0229 | 81.5722
6.5 | 0.9542 | 0.01586 | -0.0182 | 60.1639
7 | 0.9758 | 0.01813 | -0.0127 | 53.8224
7.5 | 1.0082 | 0.02006 | -0.0085 | 50.2592
8 | 1.0273 | 0.02286 | -0.0033 | 44.9388
8.5 | 1.0507 | 0.02562 | 0.0011 | 41.0109
9 | 1.0668 | 0.02909 | 0.0056 | 36.6724
9.5 | 1.0767 | 0.03325 | 0.0099 | 32.382
10 | 1.0836 | 0.03799 | 0.0138 | 28.5233
10.5 | 1.0949 | 0.04282 | 0.0171 | 25.5698
11 | 1.0962 | 0.049 | 0.0194 | 22.3714
11.5 | 1.0838 | 0.05718 | 0.0206 | 18.9542
12 | 1.0621 | 0.06731 | 0.0191 | 15.7792
12.5 | 1.0322 | 0.0795 | 0.0146 | 12.9836
13 | 1.0035 | 0.09273 | 0.0079 | 10.8217
13.5 | 0.9745 | 0.10728 | -0.0006 | 9.0837
14 | 0.9482 | 0.12264 | -0.0101 | 7.7316
14.5 | 0.9241 | 0.13904 | -0.0201 | 6.6463
15 | 0.9061 | 0.15553 | -0.0294 | 5.8259
15.5 | 0.9055 | 0.16801 | -0.0368 | 5.3896
16 | 0.9013 | 0.18269 | -0.0449 | 4.9335

## 49. Re 2M Mach 0.00 (1)
BIGFOIL.COM POLAR EXPORT
NACA66-512 a=0.2
NACA66-512 a=0.2 |  |  |  | Cl Max: | 1.256 | at alpha= | 10.5 | deg
JavaFoil+Calcfoil stall+Eppler ext transition |  |  |  | L/D Max: | 125.034 | at alpha= | 3 | deg
Re: | 2000000 |  |  | Cd Min: | 0.00442 | at alpha= | 1 | deg
Mach: | 0 |  |  | Cl=0 at alpha= | -2.6525 | deg
|  |  |  | @ Cl=0.1, Cd= | 0.006926
|  |  |  | @ Cl=0.4, Cd= | 0.0055802
|  |  |  | @ Cl=0.6, Cd= | 0.0051695
alpha (deg) | Cl | Cd | Cm | Cl/Cd
-16.5 | -0.398 | 0.14346 | -0.01 | -2.775
-16 | -0.416 | 0.13804 | -0.01 | -3.012
-15.5 | -0.433 | 0.13081 | -0.01 | -3.314
-15 | -0.451 | 0.12405 | -0.01 | -3.634
-14.5 | -0.467 | 0.11749 | -0.011 | -3.975
-14 | -0.479 | 0.11201 | -0.011 | -4.274
-13.5 | -0.489 | 0.10437 | -0.011 | -4.687
-13 | -0.498 | 0.0973 | -0.011 | -5.118
-12.5 | -0.505 | 0.09357 | -0.012 | -5.397
-12 | -0.51 | 0.08557 | -0.012 | -5.955
-11.5 | -0.512 | 0.08161 | -0.013 | -6.27
-11 | -0.511 | 0.07614 | -0.013 | -6.706
-10.5 | -0.506 | 0.07079 | -0.013 | -7.151
-10 | -0.498 | 0.06548 | -0.014 | -7.609
-9.5 | -0.486 | 0.06152 | -0.014 | -7.905
-9 | -0.471 | 0.05721 | -0.014 | -8.228
-8.5 | -0.451 | 0.05375 | -0.015 | -8.394
-8 | -0.428 | 0.05028 | -0.015 | -8.506
-7.5 | -0.4 | 0.04725 | -0.016 | -8.47
-7 | -0.37 | 0.04411 | -0.017 | -8.378
-6.5 | -0.335 | 0.04171 | -0.017 | -8.042
-6 | -0.298 | 0.03887 | -0.018 | -7.676
-5.5 | -0.258 | 0.03644 | -0.02 | -7.087
-5 | -0.267 | 0.00807 | -0.038 | -33.061
-4.5 | -0.212 | 0.0079 | -0.039 | -26.844
-4 | -0.156 | 0.00769 | -0.04 | -20.295
-3.5 | -0.099 | 0.00751 | -0.041 | -13.15
-3 | -0.041 | 0.0073 | -0.041 | -5.554
-2.5 | 0.018 | 0.00715 | -0.042 | 2.574
-2 | 0.078 | 0.00697 | -0.043 | 11.168
-1.5 | 0.138 | 0.00685 | -0.044 | 20.087
-1 | 0.198 | 0.00678 | -0.045 | 29.138
-0.5 | 0.258 | 0.00664 | -0.046 | 38.794
0 | 0.318 | 0.00659 | -0.047 | 48.208
0.5 | 0.378 | 0.00627 | -0.047 | 60.216
1 | 0.437 | 0.00442 | -0.048 | 98.747
1.5 | 0.496 | 0.00488 | -0.049 | 101.727
2 | 0.555 | 0.0052 | -0.05 | 106.79
2.5 | 0.614 | 0.00516 | -0.051 | 119.11
3 | 0.673 | 0.00538 | -0.052 | 125.034
3.5 | 0.731 | 0.00634 | -0.052 | 115.253
4 | 0.788 | 0.0067 | -0.053 | 117.56
4.5 | 0.843 | 0.00713 | -0.054 | 118.347
5 | 0.898 | 0.00756 | -0.055 | 118.779
5.5 | 0.945 | 0.01126 | -0.055 | 83.925
6 | 0.996 | 0.01176 | -0.056 | 84.713
6.5 | 1.046 | 0.01228 | -0.057 | 85.161
7 | 1.092 | 0.01284 | -0.058 | 85.065
7.5 | 1.134 | 0.01346 | -0.058 | 84.255
8 | 1.172 | 0.01414 | -0.059 | 82.91
8.5 | 1.205 | 0.01491 | -0.06 | 80.815
9 | 1.231 | 0.01569 | -0.061 | 78.43
9.5 | 1.247 | 0.01655 | -0.062 | 75.329
10 | 1.255 | 0.0177 | -0.062 | 70.905
10.5 | 1.256 | 0.01872 | -0.063 | 67.062
11 | 1.248 | 0.01996 | -0.064 | 62.548
11.5 | 1.233 | 0.02128 | -0.064 | 57.927
12 | 1.209 | 0.02324 | -0.065 | 52.027
12.5 | 1.176 | 0.02559 | -0.065 | 45.955
13 | 0.974 | 0.08463 | -0.04 | 11.505
13.5 | 1.081 | 0.03452 | -0.065 | 31.319
14 | 0.904 | 0.09861 | -0.036 | 9.167
14.5 | 0.867 | 0.10513 | -0.034 | 8.25
15 | 0.831 | 0.11066 | -0.035 | 7.506
15.5 | 0.793 | 0.11849 | -0.035 | 6.689

## 50. Re 2M Mach 0.00 (2)
BIGFOIL.COM POLAR EXPORT
NACA66-512 a=0.2
NACA66-512 a=0.2 |  |  |  | Cl Max: | 1.474 | at alpha= | 16.5 | deg
XFOIL ncrit=9 |  |  |  | L/D Max: | 145.372 | at alpha= | 3.5 | deg
Re: | 2000000 |  |  | Cd Min: | 0.09776 | at alpha= | 20 | deg
Mach: | 0 |  |  | Cl=0 at alpha= | -2.9269 | deg
|  |  |  | @ Cl=0.1, Cd= | 0.0071551
|  |  |  | @ Cl=0.4, Cd= | 0.0042455
|  |  |  | @ Cl=0.6, Cd= | 0.0043344
alpha (deg) | Cl | Cd | Cm | Cl/Cd
-9 | -0.4589 | 0.0553 | -0.0677 | -8.2984
-8.5 | -0.4436 | 0.05035 | -0.067 | -8.8103
-8 | -0.5423 | 0.01396 | -0.0516 | -38.8467
-7.5 | -0.4889 | 0.01358 | -0.0516 | -36.0015
-7 | -0.4353 | 0.01311 | -0.0517 | -33.2037
-6.5 | -0.3821 | 0.01244 | -0.0517 | -30.7154
-6 | -0.3293 | 0.01152 | -0.0516 | -28.5851
-5.5 | -0.2748 | 0.01098 | -0.0517 | -25.0273
-5 | -0.2243 | 0.00952 | -0.0511 | -23.5609
-4.5 | -0.1691 | 0.00928 | -0.0514 | -18.222
-4 | -0.1149 | 0.00877 | -0.0514 | -13.1015
-3.5 | -0.06 | 0.00839 | -0.0516 | -7.1514
-3 | -0.0081 | 0.00765 | -0.0512 | -1.0588
-2.5 | 0.0473 | 0.00743 | -0.0515 | 6.3661
-2 | 0.1029 | 0.00714 | -0.0518 | 14.4118
-1.5 | 0.1584 | 0.00687 | -0.052 | 23.0568
-1 | 0.214 | 0.00663 | -0.0523 | 32.2775
-0.5 | 0.2707 | 0.00647 | -0.0528 | 41.8393
0 | 0.3266 | 0.0063 | -0.0532 | 51.8413
0.5 | 0.3689 | 0.00429 | -0.0519 | 85.9907
1 | 0.4248 | 0.00421 | -0.0522 | 100.9026
1.5 | 0.4815 | 0.00419 | -0.0527 | 114.9165
2 | 0.5387 | 0.00423 | -0.0533 | 127.3522
2.5 | 0.5953 | 0.00432 | -0.0539 | 137.8009
3 | 0.6509 | 0.00449 | -0.0543 | 144.9666
3.5 | 0.7036 | 0.00484 | -0.0542 | 145.3719
4 | 0.7535 | 0.00538 | -0.0538 | 140.0558
4.5 | 0.7989 | 0.00614 | -0.0525 | 130.114
5 | 0.8433 | 0.00687 | -0.0511 | 122.7511
5.5 | 0.8858 | 0.00764 | -0.0493 | 115.9424
6.5 | 0.9361 | 0.01044 | -0.0397 | 89.6648
7 | 0.965 | 0.01107 | -0.035 | 87.1725
7.5 | 0.997 | 0.0116 | -0.0311 | 85.9483
8 | 1.0528 | 0.01244 | -0.0329 | 84.6302
8.5 | 1.088 | 0.01317 | -0.0303 | 82.612
9 | 1.1241 | 0.01391 | -0.028 | 80.8124
9.5 | 1.1555 | 0.01494 | -0.0251 | 77.3427
10 | 1.1885 | 0.01593 | -0.0226 | 74.6077
10.5 | 1.2224 | 0.01689 | -0.0205 | 72.3742
11 | 1.2536 | 0.01805 | -0.0181 | 69.4515
11.5 | 1.2759 | 0.01981 | -0.0148 | 64.4069
12 | 1.3099 | 0.02088 | -0.0132 | 62.7347
12.5 | 1.3391 | 0.02229 | -0.0112 | 60.0763
13 | 1.361 | 0.02425 | -0.0086 | 56.1237
13.5 | 1.3859 | 0.02608 | -0.0065 | 53.1403
14 | 1.4089 | 0.02809 | -0.0046 | 50.1566
14.5 | 1.4237 | 0.03087 | -0.0022 | 46.1192
15 | 1.4376 | 0.03388 | -0.0001 | 42.4321
15.5 | 1.4565 | 0.03659 | 0.0012 | 39.806
16 | 1.4659 | 0.04034 | 0.0028 | 36.3386
16.5 | 1.474 | 0.04444 | 0.0038 | 33.1683
17 | 1.4638 | 0.05084 | 0.0048 | 28.7923
17.5 | 1.4641 | 0.05654 | 0.0046 | 25.8949
18 | 1.4667 | 0.06225 | 0.0038 | 23.5614
18.5 | 1.4598 | 0.06964 | 0.0022 | 20.9621
19 | 1.4457 | 0.07846 | -0.0004 | 18.4259
19.5 | 1.4373 | 0.08691 | -0.0036 | 16.5378
20 | 1.4166 | 0.09776 | -0.0083 | 14.4906

## 51. Re 2M Mach 0.10 (1)
BIGFOIL.COM POLAR EXPORT
NACA66-512 a=0.2
NACA66-512 a=0.2 |  |  |  | Cl Max: | 1.252 | at alpha= | 10 | deg
JavaFoil+Calcfoil stall+Eppler ext transition |  |  |  | L/D Max: | 124.547 | at alpha= | 3 | deg
Re: | 2000000 |  |  | Cd Min: | 0.00441 | at alpha= | 1 | deg
Mach: | 0.1 |  |  | Cl=0 at alpha= | -2.6525 | deg
|  |  |  | @ Cl=0.1, Cd= | 0.006925
|  |  |  | @ Cl=0.4, Cd= | 0.0056255
|  |  |  | @ Cl=0.6, Cd= | 0.0051829
alpha (deg) | Cl | Cd | Cm | Cl/Cd
-16 | -0.373 | 0.1387 | -0.01 | -2.689
-15.5 | -0.393 | 0.13224 | -0.01 | -2.973
-15 | -0.413 | 0.12514 | -0.011 | -3.302
-14.5 | -0.432 | 0.11963 | -0.011 | -3.613
-14 | -0.447 | 0.11422 | -0.011 | -3.913
-13.5 | -0.46 | 0.10635 | -0.011 | -4.329
-13 | -0.472 | 0.09984 | -0.012 | -4.731
-12.5 | -0.482 | 0.0955 | -0.012 | -5.05
-12 | -0.49 | 0.08813 | -0.012 | -5.56
-11.5 | -0.495 | 0.08191 | -0.013 | -6.042
-11 | -0.497 | 0.07712 | -0.013 | -6.441
-10.5 | -0.495 | 0.07091 | -0.013 | -6.981
-10 | -0.49 | 0.06646 | -0.014 | -7.365
-9.5 | -0.48 | 0.06177 | -0.014 | -7.767
-9 | -0.466 | 0.05809 | -0.014 | -8.023
-8.5 | -0.448 | 0.0539 | -0.015 | -8.311
-8 | -0.426 | 0.0508 | -0.015 | -8.38
-7.5 | -0.399 | 0.04763 | -0.016 | -8.383
-7 | -0.369 | 0.04447 | -0.017 | -8.305
-6.5 | -0.336 | 0.04194 | -0.017 | -8.004
-6 | -0.299 | 0.03902 | -0.018 | -7.664
-5.5 | -0.259 | 0.03669 | -0.019 | -7.053
-5 | -0.218 | 0.033 | -0.023 | -6.606
-4.5 | -0.213 | 0.00793 | -0.039 | -26.852
-4 | -0.157 | 0.00777 | -0.04 | -20.166
-3.5 | -0.099 | 0.00752 | -0.041 | -13.195
-3 | -0.041 | 0.00729 | -0.042 | -5.594
-2.5 | 0.018 | 0.00713 | -0.043 | 2.592
-2 | 0.078 | 0.00698 | -0.043 | 11.204
-1.5 | 0.138 | 0.00683 | -0.044 | 20.246
-1 | 0.199 | 0.00677 | -0.045 | 29.365
-0.5 | 0.259 | 0.00665 | -0.046 | 38.94
0 | 0.319 | 0.0066 | -0.047 | 48.41
0.5 | 0.379 | 0.00628 | -0.048 | 60.343
1 | 0.439 | 0.00441 | -0.048 | 99.491
1.5 | 0.498 | 0.00487 | -0.049 | 102.433
2 | 0.558 | 0.00519 | -0.05 | 107.499
2.5 | 0.617 | 0.00518 | -0.051 | 119.077
3 | 0.676 | 0.00543 | -0.052 | 124.547
3.5 | 0.734 | 0.00636 | -0.053 | 115.384
4 | 0.791 | 0.00675 | -0.053 | 117.223
4.5 | 0.847 | 0.00718 | -0.054 | 117.913
5 | 0.902 | 0.00759 | -0.055 | 118.735
5.5 | 0.95 | 0.01135 | -0.056 | 83.659
6 | 1.001 | 0.01184 | -0.056 | 84.537
6.5 | 1.05 | 0.01237 | -0.057 | 84.909
7 | 1.097 | 0.01294 | -0.058 | 84.755
7.5 | 1.138 | 0.0136 | -0.059 | 83.668
8 | 1.175 | 0.01426 | -0.06 | 82.411
8.5 | 1.208 | 0.01506 | -0.06 | 80.202
9 | 1.232 | 0.01587 | -0.061 | 77.633
9.5 | 1.246 | 0.01676 | -0.062 | 74.377
10 | 1.252 | 0.01793 | -0.063 | 69.822
10.5 | 1.25 | 0.019 | -0.063 | 65.787
11 | 1.238 | 0.02047 | -0.064 | 60.487
11.5 | 1.219 | 0.02166 | -0.065 | 56.279
12 | 1.192 | 0.02323 | -0.065 | 51.285
12.5 | 1.139 | 0.02838 | -0.065 | 40.143
13 | 0.943 | 0.08865 | -0.036 | 10.643
13.5 | 0.912 | 0.09146 | -0.038 | 9.968
14 | 0.869 | 0.10032 | -0.034 | 8.662
14.5 | 0.829 | 0.10695 | -0.034 | 7.752
15 | 0.787 | 0.11302 | -0.034 | 6.964

## 52. Re 2M Mach 0.10 (2)
BIGFOIL.COM POLAR EXPORT
NACA66-512 a=0.2
NACA66-512 a=0.2 |  |  |  | Cl Max: | 1.457 | at alpha= | 16.5 | deg
XFOIL ncrit=9 |  |  |  | L/D Max: | 145.166 | at alpha= | 3 | deg
Re: | 2000000 |  |  | Cd Min: | 0.10833 | at alpha= | 20 | deg
Mach: | 0.1 |  |  | Cl=0 at alpha= | -2.9301 | deg
|  |  |  | @ Cl=0.1, Cd= | 0.0071709
|  |  |  | @ Cl=0.4, Cd= | 0.0042639
|  |  |  | @ Cl=0.6, Cd= | 0.0043339
alpha (deg) | Cl | Cd | Cm | Cl/Cd
-8 | -0.5122 | 0.02311 | -0.0569 | -22.1636
-7.5 | -0.4913 | 0.01402 | -0.0526 | -35.0428
-7 | -0.437 | 0.01364 | -0.0526 | -32.0381
-6.5 | -0.3837 | 0.01288 | -0.0525 | -29.7904
-5.5 | -0.2763 | 0.0111 | -0.0523 | -24.8919
-5 | -0.2252 | 0.00961 | -0.0517 | -23.4339
-4.5 | -0.1696 | 0.00937 | -0.0519 | -18.1003
-4 | -0.1151 | 0.00884 | -0.0519 | -13.0204
-3.5 | -0.06 | 0.00842 | -0.052 | -7.1259
-3 | -0.0078 | 0.00769 | -0.0516 | -1.0143
-2.5 | 0.048 | 0.00745 | -0.0519 | 6.443
-2 | 0.1039 | 0.00715 | -0.0521 | 14.5315
-1.5 | 0.1597 | 0.0069 | -0.0524 | 23.1449
-1 | 0.2155 | 0.00664 | -0.0527 | 32.4548
-0.5 | 0.2725 | 0.00647 | -0.0532 | 42.1175
0 | 0.3287 | 0.00632 | -0.0536 | 52.0095
0.5 | 0.3712 | 0.00431 | -0.0522 | 86.1253
1 | 0.4274 | 0.00422 | -0.0525 | 101.2796
1.5 | 0.4845 | 0.0042 | -0.053 | 115.3571
2 | 0.542 | 0.00425 | -0.0536 | 127.5294
2.5 | 0.5988 | 0.00433 | -0.0542 | 138.291
3 | 0.6547 | 0.00451 | -0.0546 | 145.1663
3.5 | 0.7074 | 0.00488 | -0.0545 | 144.959
4 | 0.7578 | 0.00541 | -0.054 | 140.0739
4.5 | 0.8032 | 0.00617 | -0.0526 | 130.1783
5 | 0.8475 | 0.00691 | -0.0511 | 122.6483
5.5 | 0.8897 | 0.0077 | -0.0492 | 115.5455
6.5 | 0.9369 | 0.01055 | -0.0388 | 88.8057
7 | 0.9645 | 0.01116 | -0.0338 | 86.4247
7.5 | 0.9999 | 0.01172 | -0.0306 | 85.3157
8 | 1.0534 | 0.01259 | -0.0318 | 83.6696
8.5 | 1.0893 | 0.01334 | -0.0292 | 81.6567
9 | 1.1254 | 0.01412 | -0.0269 | 79.7025
9.5 | 1.1555 | 0.01526 | -0.0237 | 75.7208
10 | 1.1898 | 0.01622 | -0.0214 | 73.3539
10.5 | 1.2235 | 0.01724 | -0.0192 | 70.9687
11 | 1.2538 | 0.0185 | -0.0166 | 67.773
11.5 | 1.2776 | 0.02023 | -0.0135 | 63.1537
12 | 1.311 | 0.0214 | -0.0117 | 61.2617
12.5 | 1.3391 | 0.02294 | -0.0095 | 58.374
13 | 1.3586 | 0.02515 | -0.0067 | 54.0199
13.5 | 1.3853 | 0.02692 | -0.0048 | 51.4599
14 | 1.4062 | 0.0292 | -0.0026 | 48.1575
14.5 | 1.4184 | 0.03231 | -0.0001 | 43.8997
15 | 1.4328 | 0.03542 | 0.0018 | 40.4517
15.5 | 1.4493 | 0.0385 | 0.0032 | 37.6442
16 | 1.4565 | 0.04266 | 0.0046 | 34.1421
16.5 | 1.457 | 0.0478 | 0.0057 | 30.4812
17 | 1.4491 | 0.05431 | 0.006 | 26.682
17.5 | 1.4463 | 0.06069 | 0.0054 | 23.8309
18 | 1.4443 | 0.06738 | 0.0041 | 21.4351
18.5 | 1.4328 | 0.07581 | 0.0017 | 18.8999
19 | 1.4108 | 0.08637 | -0.002 | 16.3344
19.5 | 1.3994 | 0.09577 | -0.0061 | 14.6121
20 | 1.3724 | 0.10833 | -0.012 | 12.6687

## 53. Re 2M Mach 0.25 (1)
BIGFOIL.COM POLAR EXPORT
NACA66-512 a=0.2
NACA66-512 a=0.2 |  |  |  | Cl Max: | 1.234 | at alpha= | 9 | deg
JavaFoil+Calcfoil stall+Eppler ext transition |  |  |  | L/D Max: | 119.568 | at alpha= | 2.5 | deg
Re: | 2000000 |  |  | Cd Min: | 0.00447 | at alpha= | 1 | deg
Mach: | 0.25 |  |  | Cl=0 at alpha= | -2.6557 | deg
|  |  |  | @ Cl=0.1, Cd= | 0.0070381
|  |  |  | @ Cl=0.4, Cd= | 0.0059671
|  |  |  | @ Cl=0.6, Cd= | 0.11322
alpha (deg) | Cl | Cd | Cm | Cl/Cd
-14 | -0.066 | 0.11276 | -0.012 | -0.582
-13.5 | -0.173 | 0.10855 | -0.012 | -1.595
-13 | -0.227 | 0.10759 | -0.012 | -2.112
-12.5 | -0.272 | 0.09795 | -0.012 | -2.779
-12 | -0.311 | 0.09252 | -0.013 | -3.367
-11.5 | -0.346 | 0.08746 | -0.013 | -3.951
-11 | -0.374 | 0.08368 | -0.013 | -4.469
-10.5 | -0.397 | 0.0778 | -0.013 | -5.098
-10 | -0.413 | 0.07284 | -0.014 | -5.666
-9.5 | -0.422 | 0.06577 | -0.014 | -6.417
-9 | -0.424 | 0.06106 | -0.014 | -6.949
-8.5 | -0.419 | 0.05695 | -0.015 | -7.366
-8 | -0.408 | 0.05246 | -0.015 | -7.772
-7.5 | -0.389 | 0.04912 | -0.016 | -7.928
-7 | -0.365 | 0.04544 | -0.016 | -8.033
-6.5 | -0.335 | 0.04288 | -0.017 | -7.816
-6 | -0.301 | 0.03982 | -0.018 | -7.561
-5.5 | -0.262 | 0.03748 | -0.019 | -6.984
-5 | -0.22 | 0.03519 | -0.02 | -6.242
-4.5 | -0.217 | 0.00806 | -0.04 | -26.952
-4 | -0.16 | 0.00783 | -0.041 | -20.458
-3.5 | -0.102 | 0.00762 | -0.042 | -13.342
-3 | -0.042 | 0.00742 | -0.043 | -5.628
-2.5 | 0.019 | 0.00721 | -0.044 | 2.631
-2 | 0.08 | 0.00708 | -0.045 | 11.353
-1.5 | 0.142 | 0.00695 | -0.045 | 20.439
-1 | 0.204 | 0.0068 | -0.046 | 30.003
-0.5 | 0.266 | 0.00675 | -0.047 | 39.42
0 | 0.328 | 0.00638 | -0.048 | 51.364
0.5 | 0.389 | 0.00629 | -0.049 | 61.957
1 | 0.451 | 0.00447 | -0.05 | 100.867
1.5 | 0.512 | 0.00503 | -0.051 | 101.885
2 | 0.573 | 0.00505 | -0.051 | 113.39
2.5 | 0.633 | 0.0053 | -0.052 | 119.568
3 | 0.694 | 0.00617 | -0.053 | 112.466
3.5 | 0.753 | 0.00656 | -0.054 | 114.754
4 | 0.811 | 0.00699 | -0.055 | 116.16
4.5 | 0.868 | 0.00745 | -0.056 | 116.547
5 | 0.924 | 0.00789 | -0.056 | 117.077
5.5 | 0.972 | 0.0119 | -0.057 | 81.729
6 | 1.024 | 0.01231 | -0.058 | 83.197
6.5 | 1.073 | 0.01289 | -0.059 | 83.211
7 | 1.119 | 0.01358 | -0.059 | 82.376
7.5 | 1.158 | 0.01429 | -0.06 | 81.044
8 | 1.191 | 0.01508 | -0.061 | 79.03
8.5 | 1.218 | 0.01599 | -0.062 | 76.168
9 | 1.234 | 0.01695 | -0.063 | 72.79
9.5 | 1.234 | 0.01809 | -0.063 | 68.222
10 | 1.221 | 0.01958 | -0.064 | 62.356
10.5 | 1.194 | 0.02103 | -0.065 | 56.783
11 | 1.15 | 0.02305 | -0.065 | 49.921
11.5 | 1.093 | 0.02501 | -0.066 | 43.711
12 | 0.868 | 0.08168 | -0.034 | 10.624
12.5 | 0.801 | 0.09227 | -0.031 | 8.686
13 | 0.729 | 0.09916 | -0.03 | 7.349
13.5 | 0.649 | 0.10626 | -0.03 | 6.107
14 | 0.564 | 0.11322 | -0.03 | 4.978

## 54. Re 2M Mach 0.25 (2)
BIGFOIL.COM POLAR EXPORT
NACA66-512 a=0.2
NACA66-512 a=0.2 |  |  |  | Cl Max: | 1.3786 | at alpha= | 15.5 | deg
XFOIL ncrit=9 |  |  |  | L/D Max: | 144.231 | at alpha= | 3 | deg
Re: | 2000000 |  |  | Cd Min: | 0.23305 | at alpha= | -20 | deg
Mach: | 0.25 |  |  | Cl=0 at alpha= | -2.9576 | deg
|  |  |  | @ Cl=0.1, Cd= | 0.0073029
|  |  |  | @ Cl=0.4, Cd= | 0.0043545
|  |  |  | @ Cl=0.6, Cd= | 0.0043888
alpha (deg) | Cl | Cd | Cm | Cl/Cd
-20 | -0.5863 | 0.23305 | 0.018 | -2.5158
-19.5 | -0.5684 | 0.22601 | 0.0137 | -2.5149
-19 | -0.452 | 0.19915 | 0.0228 | -2.2696
-18.5 | -0.4365 | 0.19383 | 0.0186 | -2.252
-18 | -0.4211 | 0.18821 | 0.0144 | -2.2374
-17.5 | -0.4063 | 0.18217 | 0.0101 | -2.2303
-17 | -0.3918 | 0.17586 | 0.0057 | -2.2279
-16.5 | -0.3779 | 0.16976 | 0.0013 | -2.2261
-16 | -0.3642 | 0.16385 | -0.003 | -2.2228
-15.5 | -0.3511 | 0.15799 | -0.0073 | -2.2223
-15 | -0.3388 | 0.15213 | -0.0116 | -2.227
-14 | -0.3174 | 0.1428 | -0.0202 | -2.2227
-13.5 | -0.3053 | 0.13664 | -0.0246 | -2.2343
-13 | -0.2951 | 0.12958 | -0.0288 | -2.2774
-12.5 | -0.285 | 0.12228 | -0.0328 | -2.3307
-11.5 | -0.3222 | 0.11031 | -0.0498 | -2.9209
-11 | -0.3145 | 0.10326 | -0.0531 | -3.0457
-10.5 | -0.312 | 0.09471 | -0.057 | -3.2943
-10 | -0.3064 | 0.08756 | -0.0607 | -3.4993
-9.5 | -0.3335 | 0.07439 | -0.0672 | -4.4831
-9 | -0.3582 | 0.06528 | -0.0736 | -5.4871
-8.5 | -0.3659 | 0.06132 | -0.0725 | -5.9671
-8 | -0.3718 | 0.0546 | -0.0721 | -6.8095
-7.5 | -0.3679 | 0.04724 | -0.0709 | -7.7879
-7 | -0.3599 | 0.03823 | -0.068 | -9.4141
-6.5 | -0.3757 | 0.02 | -0.0593 | -18.785
-6 | -0.3299 | 0.0166 | -0.0577 | -19.8735
-5.5 | -0.2826 | 0.01248 | -0.056 | -22.6442
-5 | -0.229 | 0.01053 | -0.0552 | -21.7474
-4.5 | -0.1726 | 0.00988 | -0.055 | -17.4696
-4 | -0.1154 | 0.00931 | -0.0549 | -12.3953
-3.5 | -0.0593 | 0.00867 | -0.0546 | -6.8397
-3 | -0.0048 | 0.008 | -0.0541 | -0.6
-2.5 | 0.0518 | 0.00758 | -0.0541 | 6.8338
-2 | 0.1092 | 0.00725 | -0.0542 | 15.0621
-1.5 | 0.167 | 0.00706 | -0.0545 | 23.6544
-1 | 0.2241 | 0.00669 | -0.0546 | 33.4978
-0.5 | 0.2826 | 0.00652 | -0.055 | 43.3436
0 | 0.3408 | 0.00636 | -0.0555 | 53.5849
0.5 | 0.3842 | 0.00439 | -0.054 | 87.5171
1 | 0.442 | 0.00426 | -0.0543 | 103.7559
2 | 0.5598 | 0.00432 | -0.0553 | 129.5833
2.5 | 0.6182 | 0.00442 | -0.0557 | 139.8643
3 | 0.675 | 0.00468 | -0.0559 | 144.2308
3.5 | 0.7288 | 0.00506 | -0.0556 | 144.0316
4 | 0.7804 | 0.0056 | -0.0549 | 139.3571
4.5 | 0.826 | 0.00637 | -0.0532 | 129.6703
5 | 0.8697 | 0.00716 | -0.0511 | 121.4665
5.5 | 0.909 | 0.00806 | -0.0482 | 112.7792
6.5 | 0.9351 | 0.01097 | -0.0327 | 85.2416
7 | 0.9637 | 0.0117 | -0.0277 | 82.3675
7.5 | 1.0194 | 0.01247 | -0.0286 | 81.7482
8 | 1.0584 | 0.01353 | -0.0264 | 78.2262
8.5 | 1.0961 | 0.0144 | -0.0238 | 76.1181
9 | 1.1316 | 0.01543 | -0.021 | 73.3377
9.5 | 1.159 | 0.01696 | -0.0172 | 68.3373
10 | 1.1952 | 0.01805 | -0.0148 | 66.2161
10.5 | 1.2278 | 0.01941 | -0.012 | 63.2561
11 | 1.2503 | 0.02144 | -0.0084 | 58.3162
11.5 | 1.2806 | 0.02308 | -0.0058 | 55.4853
12 | 1.3068 | 0.02507 | -0.0031 | 52.126
12.5 | 1.33 | 0.02736 | -0.0003 | 48.6111
13 | 1.3493 | 0.03011 | 0.0025 | 44.8124
13.5 | 1.3578 | 0.03386 | 0.0056 | 40.1004
14 | 1.37 | 0.03759 | 0.0078 | 36.4459
14.5 | 1.3773 | 0.04203 | 0.0097 | 32.7695
15 | 1.3765 | 0.04761 | 0.0111 | 28.912
15.5 | 1.3786 | 0.05336 | 0.0116 | 25.8358
16 | 1.3674 | 0.06107 | 0.011 | 22.3907
16.5 | 1.3445 | 0.07099 | 0.0089 | 18.9393
17 | 1.3095 | 0.0835 | 0.0046 | 15.6826
17.5 | 1.2832 | 0.09574 | -0.0008 | 13.403
18 | 1.255 | 0.10913 | -0.0076 | 11.5
18.5 | 1.2218 | 0.12421 | -0.016 | 9.8366
19 | 1.1769 | 0.14251 | -0.0269 | 8.2584
19.5 | 1.1532 | 0.15734 | -0.036 | 7.3294
20 | 1.1098 | 0.17756 | -0.0484 | 6.2503

## 55. Re 2M Mach 0.50 (1)
BIGFOIL.COM POLAR EXPORT
NACA66-512 a=0.2
NACA66-512 a=0.2 |  |  |  | Cl Max: | 1.206 | at alpha= | 20 | deg
JavaFoil+Calcfoil stall+Eppler ext transition |  |  |  | L/D Max: | 112.762 | at alpha= | 4 | deg
Re: | 2000000 |  |  | Cd Min: | 0.00578 | at alpha= | 1.5 | deg
Mach: | 0.5 |  |  | Cl=0 at alpha= | -2.6567 | deg
|  |  |  | @ Cl=0.1, Cd= | 0.0073442
|  |  |  | @ Cl=0.4, Cd= | 0.0062413
|  |  |  | @ Cl=0.6, Cd= | 0.0058785
alpha (deg) | Cl | Cd | Cm | Cl/Cd
-20 | -0.944 | 0.17348 | -0.012 | -5.444
-19.5 | -0.918 | 0.16742 | -0.012 | -5.482
-19 | -0.891 | 0.16242 | -0.012 | -5.488
-18.5 | -0.865 | 0.15765 | -0.013 | -5.486
-18 | -0.838 | 0.15744 | -0.013 | -5.323
-17.5 | -0.81 | 0.15163 | -0.013 | -5.339
-17 | -0.783 | 0.14548 | -0.013 | -5.379
-16.5 | -0.756 | 0.13864 | -0.013 | -5.452
-16 | -0.729 | 0.13441 | -0.014 | -5.424
-15.5 | -0.702 | 0.1304 | -0.014 | -5.385
-15 | -0.675 | 0.13008 | -0.014 | -5.191
-14.5 | -0.648 | 0.12222 | -0.014 | -5.298
-14 | -0.62 | 0.11459 | -0.014 | -5.41
-13.5 | -0.593 | 0.11231 | -0.014 | -5.277
-13 | -0.566 | 0.10866 | -0.015 | -5.206
-12.5 | -0.539 | 0.10236 | -0.015 | -5.264
-12 | -0.512 | 0.09869 | -0.016 | -5.184
-11.5 | -0.484 | 0.10031 | -0.016 | -4.828
-11 | -0.457 | 0.09702 | -0.016 | -4.711
-10.5 | -0.429 | 0.09107 | -0.016 | -4.714
-10 | -0.402 | 0.07354 | -0.016 | -5.467
-9.5 | -0.375 | 0.06736 | -0.017 | -5.564
-9 | -0.347 | 0.06136 | -0.017 | -5.662
-8.5 | -0.32 | 0.05643 | -0.017 | -5.673
-8 | -0.293 | 0.05233 | -0.018 | -5.596
-7.5 | -0.265 | 0.04875 | -0.018 | -5.446
-7 | -0.238 | 0.06498 | -0.018 | -3.659
-6.5 | -0.21 | 0.05214 | -0.018 | -4.036
-6 | -0.183 | 0.04572 | -0.018 | -4.004
-5.5 | -0.201 | 0.04163 | -0.019 | -4.817
-5 | -0.213 | 0.03947 | -0.019 | -5.399
-4.5 | -0.181 | 0.03609 | -0.02 | -5.021
-4 | -0.138 | 0.03345 | -0.022 | -4.128
-3.5 | -0.089 | 0.03126 | -0.024 | -2.858
-3 | -0.046 | 0.00776 | -0.048 | -5.924
-2.5 | 0.021 | 0.00754 | -0.049 | 2.787
-2 | 0.089 | 0.0074 | -0.05 | 12.07
-1.5 | 0.158 | 0.00705 | -0.051 | 22.486
-1 | 0.228 | 0.00659 | -0.052 | 34.58
-0.5 | 0.297 | 0.00643 | -0.053 | 46.253
0 | 0.366 | 0.00633 | -0.054 | 57.814
0.5 | 0.435 | 0.00615 | -0.055 | 70.678
1 | 0.502 | 0.00696 | -0.055 | 72.145
1.5 | 0.57 | 0.00578 | -0.056 | 98.558
2 | 0.637 | 0.006 | -0.057 | 106.005
2.5 | 0.703 | 0.00641 | -0.058 | 109.696
3 | 0.769 | 0.00688 | -0.059 | 111.798
3.5 | 0.835 | 0.00741 | -0.06 | 112.747
4 | 0.899 | 0.00797 | -0.061 | 112.762
4.5 | 0.96 | 0.00857 | -0.062 | 112.051
5 | 1.013 | 0.0132 | -0.062 | 76.768
5.5 | 1.067 | 0.01394 | -0.063 | 76.591
6 | 1.116 | 0.0148 | -0.064 | 75.407
6.5 | 1.157 | 0.01582 | -0.065 | 73.136
7 | 1.185 | 0.01696 | -0.066 | 69.886
7.5 | 1.179 | 0.01833 | -0.067 | 64.32
8 | 1.107 | 0.02012 | -0.067 | 55.014
8.5 | 0.601 | 0.06202 | -0.027 | 9.693
9 | 0.628 | 0.06084 | -0.03 | 10.329
9.5 | 0.655 | 0.06868 | -0.031 | 9.532
10 | 0.681 | 0.08174 | -0.032 | 8.333
10.5 | 0.707 | 0.08571 | -0.032 | 8.253
11 | 0.733 | 0.08997 | -0.033 | 8.153
11.5 | 0.759 | 0.09485 | -0.033 | 8.006
12 | 0.787 | 0.09887 | -0.036 | 7.957
12.5 | 0.813 | 0.10406 | -0.037 | 7.809
13 | 0.838 | 0.10737 | -0.037 | 7.809
13.5 | 0.865 | 0.11168 | -0.038 | 7.742
14 | 0.892 | 0.11649 | -0.041 | 7.654
14.5 | 0.917 | 0.12143 | -0.041 | 7.554
15 | 0.944 | 0.12576 | -0.043 | 7.504
15.5 | 0.972 | 0.13603 | -0.046 | 7.148
16 | 0.997 | 0.13802 | -0.046 | 7.221
16.5 | 1.023 | 0.14232 | -0.047 | 7.187
17 | 1.052 | 0.15099 | -0.051 | 6.97
17.5 | 1.076 | 0.15291 | -0.05 | 7.035
18 | 1.101 | 0.15676 | -0.051 | 7.026
18.5 | 1.13 | 0.16345 | -0.054 | 6.914
19 | 1.155 | 0.16981 | -0.054 | 6.8
19.5 | 1.18 | 0.17696 | -0.055 | 6.668
20 | 1.206 | 0.17846 | -0.056 | 6.758

## 56. Re 2M Mach 0.50 (2)
BIGFOIL.COM POLAR EXPORT
NACA66-512 a=0.2
NACA66-512 a=0.2 |  |  |  | Cl Max: | 1.1658 | at alpha= | 10.5 | deg
XFOIL ncrit=9 |  |  |  | L/D Max: | 140.481 | at alpha= | 3 | deg
Re: | 2000000 |  |  | Cd Min: | 0.25203 | at alpha= | -20 | deg
Mach: | 0.5 |  |  | Cl=0 at alpha= | -3.0941 | deg
|  |  |  | @ Cl=0.1, Cd= | 0.0081987
|  |  |  | @ Cl=0.4, Cd= | 0.006573
|  |  |  | @ Cl=0.6, Cd= | 0.0046225
alpha (deg) | Cl | Cd | Cm | Cl/Cd
-20 | -0.6286 | 0.25203 | 0.0233 | -2.4941
-19.5 | -0.606 | 0.24391 | 0.0181 | -2.4845
-19 | -0.5834 | 0.23575 | 0.0129 | -2.4747
-18.5 | -0.5586 | 0.22747 | 0.0069 | -2.4557
-18 | -0.5387 | 0.22062 | 0.0031 | -2.4418
-17.5 | -0.5179 | 0.21372 | -0.0009 | -2.4233
-17 | -0.4963 | 0.20559 | -0.0053 | -2.414
-16.5 | -0.4751 | 0.19782 | -0.0098 | -2.4017
-16 | -0.4542 | 0.18985 | -0.0144 | -2.3924
-15.5 | -0.4335 | 0.18194 | -0.0189 | -2.3827
-15 | -0.4131 | 0.17394 | -0.0233 | -2.375
-14.5 | -0.3936 | 0.16631 | -0.0275 | -2.3667
-14 | -0.3741 | 0.15829 | -0.0319 | -2.3634
-13.5 | -0.3527 | 0.15169 | -0.0359 | -2.3251
-13 | -0.334 | 0.14351 | -0.0403 | -2.3274
-12.5 | -0.3179 | 0.13514 | -0.0449 | -2.3524
-12 | -0.3013 | 0.12747 | -0.0489 | -2.3637
-11.5 | -0.229 | 0.11278 | -0.0436 | -2.0305
-10.5 | -0.2584 | 0.10462 | -0.0606 | -2.4699
-10 | -0.2419 | 0.09824 | -0.0643 | -2.4623
-9.5 | -0.2397 | 0.08873 | -0.0689 | -2.7015
-9 | -0.2265 | 0.08248 | -0.0723 | -2.7461
-8.5 | -0.2171 | 0.07573 | -0.076 | -2.8668
-8 | -0.2166 | 0.06786 | -0.0807 | -3.1919
-7.5 | -0.227 | 0.05979 | -0.0867 | -3.7966
-7 | -0.2488 | 0.05354 | -0.086 | -4.647
-6.5 | -0.2546 | 0.04619 | -0.0852 | -5.512
-6 | -0.2495 | 0.03871 | -0.0829 | -6.4454
-5.5 | -0.2229 | 0.03361 | -0.0805 | -6.632
-5 | -0.1914 | 0.02788 | -0.0772 | -6.8651
-4.5 | -0.1561 | 0.02111 | -0.073 | -7.3946
-4 | -0.1142 | 0.01403 | -0.0688 | -8.1397
-3.5 | -0.0522 | 0.01168 | -0.0675 | -4.4692
-3 | 0.0121 | 0.00965 | -0.0665 | 1.2539
-2.5 | 0.0735 | 0.00843 | -0.0652 | 8.7189
-2 | 0.1365 | 0.00788 | -0.0644 | 17.3223
-1.5 | 0.2001 | 0.00739 | -0.0639 | 27.0771
-1 | 0.2638 | 0.00702 | -0.0635 | 37.5783
-0.5 | 0.3291 | 0.00675 | -0.0636 | 48.7556
0 | 0.3949 | 0.0066 | -0.0639 | 59.8333
0.5 | 0.4592 | 0.00626 | -0.064 | 73.3546
1 | 0.5064 | 0.00452 | -0.0617 | 112.0354
1.5 | 0.5722 | 0.00455 | -0.0618 | 125.7582
2 | 0.6374 | 0.00472 | -0.062 | 135.0424
2.5 | 0.6988 | 0.00505 | -0.0613 | 138.3762
3 | 0.76 | 0.00541 | -0.0606 | 140.4806
3.5 | 0.8181 | 0.00586 | -0.0592 | 139.6075
4 | 0.8706 | 0.00645 | -0.0567 | 134.9767
4.5 | 0.9137 | 0.00723 | -0.0524 | 126.3762
5 | 0.9368 | 0.00817 | -0.0443 | 114.6634
5.5 | 0.9455 | 0.00966 | -0.0344 | 97.8778
6 | 0.9339 | 0.01223 | -0.0227 | 76.3614
7 | 1.0152 | 0.01563 | -0.0167 | 64.952
8.5 | 1.1118 | 0.0215 | -0.0032 | 51.7116
9 | 1.1365 | 0.02417 | 0.0016 | 47.0211
9.5 | 1.1445 | 0.02809 | 0.0069 | 40.744
10 | 1.1627 | 0.03177 | 0.0112 | 36.5974
10.5 | 1.1658 | 0.03681 | 0.0155 | 31.6707
11 | 1.1541 | 0.04342 | 0.0196 | 26.5799
11.5 | 1.1385 | 0.05124 | 0.0218 | 22.219
12 | 1.1148 | 0.06088 | 0.0213 | 18.3114
12.5 | 1.0885 | 0.07198 | 0.018 | 15.1223
13 | 1.0606 | 0.08443 | 0.0123 | 12.5619
13.5 | 1.0261 | 0.09893 | 0.0044 | 10.372
14 | 0.998 | 0.11375 | -0.0046 | 8.7736
14.5 | 0.9721 | 0.12946 | -0.0145 | 7.5089
15 | 0.9508 | 0.14545 | -0.0242 | 6.537
15.5 | 0.932 | 0.16194 | -0.0336 | 5.7552

## 57. Re 3M Mach 0.00 (1)
BIGFOIL.COM POLAR EXPORT
NACA66-512 a=0.2
NACA66-512 a=0.2 |  |  |  | Cl Max: | 1.259 | at alpha= | 10.5 | deg
JavaFoil+Calcfoil stall+Eppler ext transition |  |  |  | L/D Max: | 126.072 | at alpha= | 3 | deg
Re: | 3000000 |  |  | Cd Min: | 0.00468 | at alpha= | 1 | deg
Mach: | 0 |  |  | Cl=0 at alpha= | -2.6525 | deg
|  |  |  | @ Cl=0.1, Cd= | 0.006495
|  |  |  | @ Cl=0.4, Cd= | 0.005716
|  |  |  | @ Cl=0.6, Cd= | 0.0050924
alpha (deg) | Cl | Cd | Cm | Cl/Cd
-16.5 | -0.398 | 0.13856 | -0.01 | -2.875
-16 | -0.416 | 0.13226 | -0.01 | -3.146
-15.5 | -0.434 | 0.12695 | -0.011 | -3.416
-15 | -0.451 | 0.11975 | -0.011 | -3.766
-14.5 | -0.467 | 0.11466 | -0.011 | -4.075
-14 | -0.479 | 0.10655 | -0.011 | -4.495
-13.5 | -0.489 | 0.09975 | -0.012 | -4.907
-13 | -0.498 | 0.09404 | -0.012 | -5.299
-12.5 | -0.505 | 0.08988 | -0.012 | -5.622
-12 | -0.51 | 0.08343 | -0.013 | -6.111
-11.5 | -0.512 | 0.07856 | -0.013 | -6.515
-11 | -0.511 | 0.07331 | -0.013 | -6.968
-10.5 | -0.506 | 0.06904 | -0.014 | -7.337
-10 | -0.499 | 0.06417 | -0.014 | -7.769
-9.5 | -0.487 | 0.05953 | -0.014 | -8.175
-9 | -0.471 | 0.05625 | -0.015 | -8.376
-8.5 | -0.452 | 0.05201 | -0.016 | -8.685
-8 | -0.428 | 0.04873 | -0.016 | -8.79
-7.5 | -0.401 | 0.04605 | -0.017 | -8.702
-7 | -0.37 | 0.04301 | -0.017 | -8.606
-6.5 | -0.336 | 0.04074 | -0.018 | -8.244
-6 | -0.299 | 0.03776 | -0.02 | -7.928
-5.5 | -0.32 | 0.00781 | -0.037 | -40.945
-5 | -0.267 | 0.0076 | -0.038 | -35.115
-4.5 | -0.212 | 0.00737 | -0.039 | -28.778
-4 | -0.156 | 0.00719 | -0.04 | -21.716
-3.5 | -0.099 | 0.00698 | -0.041 | -14.151
-3 | -0.041 | 0.00684 | -0.041 | -5.93
-2.5 | 0.018 | 0.00666 | -0.042 | 2.761
-2 | 0.078 | 0.00655 | -0.043 | 11.896
-1.5 | 0.138 | 0.0064 | -0.044 | 21.511
-1 | 0.198 | 0.00631 | -0.045 | 31.345
-0.5 | 0.258 | 0.00619 | -0.046 | 41.616
0 | 0.318 | 0.00628 | -0.047 | 50.642
0.5 | 0.377 | 0.00636 | -0.047 | 59.303
1 | 0.437 | 0.00468 | -0.048 | 93.26
1.5 | 0.496 | 0.00491 | -0.049 | 100.982
2 | 0.555 | 0.0051 | -0.05 | 108.891
2.5 | 0.614 | 0.00509 | -0.051 | 120.573
3 | 0.673 | 0.00534 | -0.052 | 126.072
3.5 | 0.731 | 0.00628 | -0.052 | 116.438
4 | 0.788 | 0.00662 | -0.053 | 119.106
4.5 | 0.844 | 0.007 | -0.054 | 120.62
5 | 0.899 | 0.00736 | -0.055 | 122.117
5.5 | 0.947 | 0.01063 | -0.055 | 89.089
6 | 0.998 | 0.01098 | -0.056 | 90.953
6.5 | 1.048 | 0.01145 | -0.057 | 91.514
7 | 1.095 | 0.01196 | -0.058 | 91.52
7.5 | 1.137 | 0.01252 | -0.059 | 90.802
8 | 1.175 | 0.01314 | -0.059 | 89.364
8.5 | 1.208 | 0.01385 | -0.06 | 87.199
9 | 1.234 | 0.01458 | -0.061 | 84.58
9.5 | 1.25 | 0.01538 | -0.062 | 81.28
10 | 1.258 | 0.01638 | -0.062 | 76.832
10.5 | 1.259 | 0.01732 | -0.063 | 72.675
11 | 1.251 | 0.01846 | -0.064 | 67.805
11.5 | 1.237 | 0.01968 | -0.065 | 62.839
12 | 1.213 | 0.0214 | -0.065 | 56.675
12.5 | 1.183 | 0.02317 | -0.066 | 51.063
13 | 1.144 | 0.02566 | -0.066 | 44.587
13.5 | 1.108 | 0.02671 | -0.067 | 41.496
14 | 0.941 | 0.07605 | -0.052 | 12.377
14.5 | 0.872 | 0.10075 | -0.039 | 8.654
15 | 0.832 | 0.10846 | -0.037 | 7.673
15.5 | 0.795 | 0.11419 | -0.037 | 6.961

## 58. Re 3M Mach 0.00 (2)
BIGFOIL.COM POLAR EXPORT
NACA66-512 a=0.2
NACA66-512 a=0.2 |  |  |  | Cl Max: | 1.5432 | at alpha= | 18.5 | deg
XFOIL ncrit=9 |  |  |  | L/D Max: | 149.609 | at alpha= | 3 | deg
Re: | 3000000 |  |  | Cd Min: | 0.08386 | at alpha= | 20 | deg
Mach: | 0 |  |  | Cl=0 at alpha= | -2.8951 | deg
|  |  |  | @ Cl=0.1, Cd= | 0.0063189
|  |  |  | @ Cl=0.4, Cd= | 0.00462
|  |  |  | @ Cl=0.6, Cd= | 0.0040724
alpha (deg) | Cl | Cd | Cm | Cl/Cd
-14 | -1.0957 | 0.02702 | -0.0599 | -40.5514
-13.5 | -1.0748 | 0.02322 | -0.0568 | -46.2877
-13 | -1.0358 | 0.02164 | -0.0553 | -47.8651
-12.5 | -0.9957 | 0.01995 | -0.0539 | -49.9098
-12 | -0.9528 | 0.01851 | -0.0528 | -51.4749
-11.5 | -0.9042 | 0.01781 | -0.0523 | -50.7692
-11 | -0.8554 | 0.01704 | -0.0518 | -50.1995
-10.5 | -0.8141 | 0.01474 | -0.0503 | -55.2307
-10 | -0.766 | 0.01349 | -0.0497 | -56.7828
-9.5 | -0.7141 | 0.01293 | -0.0495 | -55.2282
-9 | -0.6613 | 0.0124 | -0.0494 | -53.3306
-8.5 | -0.6076 | 0.01203 | -0.0495 | -50.5071
-8 | -0.5541 | 0.01161 | -0.0495 | -47.7261
-7.5 | -0.4999 | 0.01122 | -0.0497 | -44.5544
-7 | -0.451 | 0.00968 | -0.0489 | -46.5909
-6.5 | -0.3962 | 0.00934 | -0.0491 | -42.4197
-5.5 | -0.2865 | 0.00864 | -0.0494 | -33.1597
-5 | -0.231 | 0.00839 | -0.0497 | -27.5328
-4.5 | -0.179 | 0.00765 | -0.0494 | -23.3987
-4 | -0.1236 | 0.00736 | -0.0496 | -16.7935
-3.5 | -0.0677 | 0.0071 | -0.05 | -9.5352
-3 | -0.0115 | 0.00692 | -0.0504 | -1.6618
-2.5 | 0.0433 | 0.00657 | -0.0506 | 6.5906
-2 | 0.0996 | 0.00632 | -0.051 | 15.7595
-1.5 | 0.1562 | 0.00617 | -0.0515 | 25.316
-1 | 0.2128 | 0.00604 | -0.052 | 35.2318
-0.5 | 0.2696 | 0.00584 | -0.0525 | 46.1644
0 | 0.3263 | 0.00575 | -0.0531 | 56.7478
0.5 | 0.3805 | 0.00522 | -0.0534 | 72.8927
1 | 0.4273 | 0.00378 | -0.0527 | 113.0423
1.5 | 0.4838 | 0.00375 | -0.0532 | 129.0133
2 | 0.5405 | 0.00385 | -0.0538 | 140.3896
2.5 | 0.5959 | 0.00405 | -0.0542 | 147.1358
3 | 0.6508 | 0.00435 | -0.0545 | 149.6092
3.5 | 0.7027 | 0.00479 | -0.0544 | 146.7015
4.5 | 0.7994 | 0.00605 | -0.053 | 132.1322
5 | 0.8445 | 0.00679 | -0.0517 | 124.3741
5.5 | 0.8843 | 0.00773 | -0.0495 | 114.3984
6 | 0.914 | 0.00911 | -0.0455 | 100.3293
6.5 | 0.9523 | 0.00989 | -0.0429 | 96.2892
7 | 0.9948 | 0.01036 | -0.0411 | 96.0232
7.5 | 1.0282 | 0.01086 | -0.0374 | 94.6777
8 | 1.0599 | 0.01128 | -0.0333 | 93.9628
8.5 | 1.1099 | 0.01189 | -0.0337 | 93.3474
9 | 1.1472 | 0.01267 | -0.0315 | 90.5446
9.5 | 1.1839 | 0.01334 | -0.0293 | 88.7481
10 | 1.2189 | 0.01414 | -0.027 | 86.2023
10.5 | 1.2491 | 0.01522 | -0.024 | 82.0696
11 | 1.2828 | 0.01616 | -0.0218 | 79.3812
11.5 | 1.3152 | 0.01721 | -0.0196 | 76.4207
12 | 1.3461 | 0.01838 | -0.0173 | 73.2372
12.5 | 1.3731 | 0.01984 | -0.0148 | 69.2087
13 | 1.402 | 0.02123 | -0.0127 | 66.0386
13.5 | 1.4253 | 0.02303 | -0.0101 | 61.8888
14 | 1.4485 | 0.02489 | -0.0079 | 58.1961
14.5 | 1.4688 | 0.02704 | -0.0056 | 54.3195
15 | 1.486 | 0.02955 | -0.0033 | 50.2876
15.5 | 1.498 | 0.03261 | -0.001 | 45.9368
16 | 1.5098 | 0.03589 | 0.0009 | 42.0674
16.5 | 1.5242 | 0.03907 | 0.0023 | 39.012
17 | 1.5338 | 0.04292 | 0.0034 | 35.7363
17.5 | 1.5407 | 0.04726 | 0.0041 | 32.6005
18 | 1.5422 | 0.05249 | 0.0044 | 29.3808
18.5 | 1.5432 | 0.05814 | 0.004 | 26.5428
19 | 1.5263 | 0.06645 | 0.0028 | 22.9691
19.5 | 1.5259 | 0.07301 | 0.0009 | 20.8999
20 | 1.4992 | 0.08386 | -0.0027 | 17.8774

## 59. Re 3M Mach 0.10 (1)
BIGFOIL.COM POLAR EXPORT
NACA66-512 a=0.2
NACA66-512 a=0.2 |  |  |  | Cl Max: | 1.255 | at alpha= | 10 | deg
JavaFoil+Calcfoil stall+Eppler ext transition |  |  |  | L/D Max: | 125.586 | at alpha= | 3 | deg
Re: | 3000000 |  |  | Cd Min: | 0.00467 | at alpha= | 1 | deg
Mach: | 0.1 |  |  | Cl=0 at alpha= | -2.6525 | deg
|  |  |  | @ Cl=0.1, Cd= | 0.006475
|  |  |  | @ Cl=0.4, Cd= | 0.0057815
|  |  |  | @ Cl=0.6, Cd= | 0.0051415
alpha (deg) | Cl | Cd | Cm | Cl/Cd
-16 | -0.373 | 0.13312 | -0.01 | -2.803
-15.5 | -0.393 | 0.12602 | -0.011 | -3.121
-15 | -0.413 | 0.12064 | -0.011 | -3.427
-14.5 | -0.432 | 0.11618 | -0.011 | -3.722
-14 | -0.447 | 0.1078 | -0.011 | -4.148
-13.5 | -0.461 | 0.10157 | -0.012 | -4.535
-13 | -0.473 | 0.09487 | -0.012 | -4.982
-12.5 | -0.483 | 0.09186 | -0.012 | -5.254
-12 | -0.49 | 0.0848 | -0.012 | -5.781
-11.5 | -0.495 | 0.08018 | -0.013 | -6.176
-11 | -0.497 | 0.07441 | -0.013 | -6.679
-10.5 | -0.495 | 0.06975 | -0.014 | -7.101
-10 | -0.49 | 0.06455 | -0.014 | -7.587
-9.5 | -0.48 | 0.05992 | -0.014 | -8.012
-9 | -0.466 | 0.05636 | -0.015 | -8.275
-8.5 | -0.448 | 0.05295 | -0.015 | -8.469
-8 | -0.426 | 0.04969 | -0.016 | -8.577
-7.5 | -0.4 | 0.04645 | -0.017 | -8.607
-7 | -0.37 | 0.04315 | -0.017 | -8.573
-6.5 | -0.336 | 0.04079 | -0.018 | -8.238
-6 | -0.3 | 0.038 | -0.019 | -7.888
-5.5 | -0.32 | 0.00779 | -0.038 | -41.135
-5 | -0.268 | 0.0076 | -0.038 | -35.201
-4.5 | -0.213 | 0.00744 | -0.039 | -28.627
-4 | -0.157 | 0.00717 | -0.04 | -21.848
-3.5 | -0.099 | 0.00696 | -0.041 | -14.257
-3 | -0.041 | 0.0068 | -0.042 | -5.995
-2.5 | 0.018 | 0.00667 | -0.043 | 2.772
-2 | 0.078 | 0.00653 | -0.043 | 11.979
-1.5 | 0.138 | 0.00638 | -0.044 | 21.682
-1 | 0.199 | 0.00631 | -0.045 | 31.47
-0.5 | 0.259 | 0.00626 | -0.046 | 41.357
0 | 0.319 | 0.00629 | -0.047 | 50.82
0.5 | 0.379 | 0.00638 | -0.048 | 59.417
1 | 0.439 | 0.00467 | -0.048 | 93.992
1.5 | 0.498 | 0.0049 | -0.049 | 101.754
2 | 0.558 | 0.00517 | -0.05 | 107.927
2.5 | 0.617 | 0.00513 | -0.051 | 120.289
3 | 0.676 | 0.00538 | -0.052 | 125.586
3.5 | 0.735 | 0.00629 | -0.053 | 116.705
4 | 0.792 | 0.00666 | -0.053 | 118.918
4.5 | 0.848 | 0.00704 | -0.054 | 120.486
5 | 0.903 | 0.00742 | -0.055 | 121.624
5.5 | 0.951 | 0.0106 | -0.056 | 89.77
6 | 1.003 | 0.01105 | -0.056 | 90.759
6.5 | 1.052 | 0.01153 | -0.057 | 91.261
7 | 1.099 | 0.01205 | -0.058 | 91.162
7.5 | 1.14 | 0.01266 | -0.059 | 90.06
8 | 1.178 | 0.01328 | -0.06 | 88.716
8.5 | 1.211 | 0.014 | -0.06 | 86.475
9 | 1.235 | 0.01474 | -0.061 | 83.784
9.5 | 1.249 | 0.01556 | -0.062 | 80.304
10 | 1.255 | 0.01659 | -0.063 | 75.677
10.5 | 1.253 | 0.01757 | -0.063 | 71.296
11 | 1.241 | 0.01892 | -0.064 | 65.607
11.5 | 1.223 | 0.02003 | -0.065 | 61.049
12 | 1.195 | 0.02144 | -0.065 | 55.761
12.5 | 1.158 | 0.02396 | -0.066 | 48.321
13 | 1.104 | 0.02846 | -0.065 | 38.79
13.5 | 1.068 | 0.02852 | -0.067 | 37.451
14 | 0.874 | 0.09579 | -0.039 | 9.119
14.5 | 0.83 | 0.10371 | -0.036 | 8.006
15 | 0.788 | 0.11163 | -0.035 | 7.058

## 60. Re 3M Mach 0.10 (2)
BIGFOIL.COM POLAR EXPORT
NACA66-512 a=0.2
NACA66-512 a=0.2 |  |  |  | Cl Max: | 1.5261 | at alpha= | 17.5 | deg
XFOIL ncrit=9 |  |  |  | L/D Max: | 149.794 | at alpha= | 3 | deg
Re: | 3000000 |  |  | Cd Min: | 0.09294 | at alpha= | 20 | deg
Mach: | 0.1 |  |  | Cl=0 at alpha= | -2.8978 | deg
|  |  |  | @ Cl=0.1, Cd= | 0.0063319
|  |  |  | @ Cl=0.4, Cd= | 0.0047376
|  |  |  | @ Cl=0.6, Cd= | 0.0040837
alpha (deg) | Cl | Cd | Cm | Cl/Cd
-11.5 | -0.8596 | 0.02776 | -0.059 | -30.9654
-11 | -0.8028 | 0.02899 | -0.0591 | -27.6923
-10.5 | -0.7438 | 0.03067 | -0.0595 | -24.2517
-10 | -0.7702 | 0.01425 | -0.0514 | -54.0491
-9.5 | -0.7187 | 0.01344 | -0.051 | -53.4747
-9 | -0.6654 | 0.01287 | -0.0508 | -51.7016
-8.5 | -0.6115 | 0.01241 | -0.0507 | -49.2748
-8 | -0.5576 | 0.01192 | -0.0506 | -46.7785
-7.5 | -0.503 | 0.01145 | -0.0506 | -43.9301
-7 | -0.4533 | 0.0099 | -0.0498 | -45.7879
-6.5 | -0.3984 | 0.00949 | -0.0499 | -41.981
-6 | -0.3434 | 0.00912 | -0.0499 | -37.6535
-5.5 | -0.288 | 0.00872 | -0.0501 | -33.0275
-5 | -0.2321 | 0.00844 | -0.0503 | -27.5
-4.5 | -0.1797 | 0.00772 | -0.0499 | -23.2772
-4 | -0.124 | 0.00739 | -0.0501 | -16.7794
-3.5 | -0.0678 | 0.00713 | -0.0504 | -9.5091
-3 | -0.0113 | 0.00694 | -0.0508 | -1.6282
-2.5 | 0.044 | 0.0066 | -0.051 | 6.6667
-2 | 0.1004 | 0.00633 | -0.0513 | 15.861
-1.5 | 0.1573 | 0.00618 | -0.0518 | 25.4531
-1 | 0.2144 | 0.00605 | -0.0524 | 35.438
-0.5 | 0.2714 | 0.00585 | -0.0529 | 46.3932
0 | 0.3285 | 0.00575 | -0.0534 | 57.1304
0.5 | 0.3832 | 0.00527 | -0.0537 | 72.7135
1 | 0.4299 | 0.00379 | -0.053 | 113.4301
1.5 | 0.4867 | 0.00375 | -0.0535 | 129.7867
2 | 0.5437 | 0.00386 | -0.0541 | 140.8549
2.5 | 0.5993 | 0.00408 | -0.0544 | 146.8873
3 | 0.6546 | 0.00437 | -0.0548 | 149.7941
3.5 | 0.7067 | 0.00481 | -0.0546 | 146.9231
4 | 0.7556 | 0.00548 | -0.0539 | 137.8832
4.5 | 0.8036 | 0.00609 | -0.0531 | 131.954
5 | 0.8487 | 0.00684 | -0.0517 | 124.0789
5.5 | 0.888 | 0.0078 | -0.0494 | 113.8462
6 | 0.9166 | 0.00921 | -0.0451 | 99.5223
6.5 | 0.9551 | 0.00996 | -0.0424 | 95.8936
7 | 0.9967 | 0.01042 | -0.0403 | 95.6526
7.5 | 1.0276 | 0.01095 | -0.036 | 93.8447
8 | 1.06 | 0.01138 | -0.032 | 93.1459
8.5 | 1.1148 | 0.01205 | -0.0333 | 92.5145
9 | 1.1488 | 0.01283 | -0.0304 | 89.5401
9.5 | 1.1856 | 0.01355 | -0.0281 | 87.4982
10 | 1.2205 | 0.01439 | -0.0257 | 84.8158
10.5 | 1.2502 | 0.01555 | -0.0226 | 80.3987
11 | 1.2847 | 0.01649 | -0.0204 | 77.9078
11.5 | 1.3168 | 0.01761 | -0.0181 | 74.7757
12 | 1.3461 | 0.01894 | -0.0155 | 71.0718
12.5 | 1.3747 | 0.02035 | -0.0131 | 67.5528
13 | 1.4023 | 0.02191 | -0.0108 | 64.0027
13.5 | 1.4241 | 0.02387 | -0.0081 | 59.6607
14 | 1.4475 | 0.02582 | -0.0058 | 56.0612
14.5 | 1.4655 | 0.02825 | -0.0033 | 51.8761
15 | 1.4802 | 0.03108 | -0.0009 | 47.6255
15.5 | 1.4935 | 0.03419 | 0.0012 | 43.6824
16 | 1.5042 | 0.03772 | 0.003 | 39.878
16.5 | 1.5152 | 0.04142 | 0.0044 | 36.5814
17 | 1.5214 | 0.04583 | 0.0054 | 33.1966
17.5 | 1.5261 | 0.0507 | 0.0058 | 30.1006
18 | 1.5234 | 0.05674 | 0.0057 | 26.8488
18.5 | 1.5207 | 0.06322 | 0.0048 | 24.0541
19 | 1.4986 | 0.07273 | 0.0026 | 20.605
19.5 | 1.4924 | 0.08056 | 0 | 18.5253
20 | 1.4599 | 0.09294 | -0.0049 | 15.708

## 61. Re 3M Mach 0.25 (1)
BIGFOIL.COM POLAR EXPORT
NACA66-512 a=0.2
NACA66-512 a=0.2 |  |  |  | Cl Max: | 1.237 | at alpha= | 9.5 | deg
JavaFoil+Calcfoil stall+Eppler ext transition |  |  |  | L/D Max: | 120.818 | at alpha= | 2.5 | deg
Re: | 3000000 |  |  | Cd Min: | 0.00479 | at alpha= | 1 | deg
Mach: | 0.25 |  |  | Cl=0 at alpha= | -2.6557 | deg
|  |  |  | @ Cl=0.1, Cd= | 0.0065374
|  |  |  | @ Cl=0.4, Cd= | 0.0061802
|  |  |  | @ Cl=0.6, Cd= | 0.11596
alpha (deg) | Cl | Cd | Cm | Cl/Cd
-14 | -0.066 | 0.1061 | -0.012 | -0.619
-13.5 | -0.173 | 0.10576 | -0.012 | -1.638
-13 | -0.227 | 0.10283 | -0.012 | -2.21
-12.5 | -0.272 | 0.09468 | -0.013 | -2.876
-12 | -0.312 | 0.08889 | -0.013 | -3.506
-11.5 | -0.346 | 0.08497 | -0.013 | -4.068
-11 | -0.374 | 0.08158 | -0.013 | -4.587
-10.5 | -0.397 | 0.07549 | -0.014 | -5.256
-10 | -0.413 | 0.0704 | -0.014 | -5.866
-9.5 | -0.422 | 0.06428 | -0.014 | -6.57
-9 | -0.425 | 0.05926 | -0.015 | -7.165
-8.5 | -0.42 | 0.05452 | -0.015 | -7.698
-8 | -0.408 | 0.051 | -0.016 | -7.999
-7.5 | -0.39 | 0.04782 | -0.016 | -8.15
-7 | -0.365 | 0.04431 | -0.017 | -8.248
-6.5 | -0.336 | 0.04157 | -0.018 | -8.076
-6 | -0.301 | 0.03905 | -0.019 | -7.719
-5.5 | -0.262 | 0.03646 | -0.02 | -7.196
-5 | -0.272 | 0.00765 | -0.04 | -35.584
-4.5 | -0.217 | 0.00752 | -0.04 | -28.882
-4 | -0.16 | 0.00729 | -0.041 | -21.983
-3.5 | -0.102 | 0.00705 | -0.042 | -14.411
-3 | -0.042 | 0.00687 | -0.043 | -6.082
-2.5 | 0.019 | 0.0067 | -0.044 | 2.832
-2 | 0.08 | 0.00656 | -0.045 | 12.256
-1.5 | 0.142 | 0.00649 | -0.045 | 21.901
-1 | 0.204 | 0.00632 | -0.046 | 32.289
-0.5 | 0.266 | 0.00628 | -0.047 | 42.362
0 | 0.328 | 0.00637 | -0.048 | 51.506
0.5 | 0.389 | 0.00648 | -0.049 | 60.124
1 | 0.451 | 0.00479 | -0.05 | 94.117
1.5 | 0.512 | 0.00504 | -0.051 | 101.518
2 | 0.573 | 0.00496 | -0.051 | 115.599
2.5 | 0.634 | 0.00524 | -0.052 | 120.818
3 | 0.694 | 0.0061 | -0.053 | 113.759
3.5 | 0.754 | 0.00648 | -0.054 | 116.27
4 | 0.812 | 0.00687 | -0.055 | 118.153
4.5 | 0.869 | 0.00727 | -0.056 | 119.648
5 | 0.925 | 0.00769 | -0.057 | 120.247
5.5 | 0.974 | 0.0111 | -0.057 | 87.75
6 | 1.026 | 0.01148 | -0.058 | 89.374
6.5 | 1.075 | 0.01204 | -0.059 | 89.325
7 | 1.121 | 0.01264 | -0.06 | 88.702
7.5 | 1.16 | 0.01327 | -0.06 | 87.416
8 | 1.194 | 0.01401 | -0.061 | 85.221
8.5 | 1.221 | 0.01488 | -0.062 | 82.072
9 | 1.236 | 0.0157 | -0.063 | 78.739
9.5 | 1.237 | 0.01676 | -0.063 | 73.815
10 | 1.224 | 0.01813 | -0.064 | 67.508
10.5 | 1.197 | 0.01946 | -0.065 | 61.532
11 | 1.155 | 0.02123 | -0.066 | 54.43
11.5 | 1.101 | 0.02269 | -0.066 | 48.515
12 | 1.02 | 0.02693 | -0.066 | 37.866
12.5 | 0.803 | 0.08866 | -0.033 | 9.053
13 | 0.729 | 0.09494 | -0.031 | 7.682
13.5 | 0.65 | 0.10204 | -0.031 | 6.365
14 | 0.564 | 0.11036 | -0.032 | 5.111
14.5 | 0.473 | 0.11596 | -0.032 | 4.083

## 62. Re 3M Mach 0.25 (2)
BIGFOIL.COM POLAR EXPORT
NACA66-512 a=0.2
NACA66-512 a=0.2 |  |  |  | Cl Max: | 1.4374 | at alpha= | 15 | deg
XFOIL ncrit=9 |  |  |  | L/D Max: | 149.978 | at alpha= | 3 | deg
Re: | 3000000 |  |  | Cd Min: | 0.23244 | at alpha= | -20 | deg
Mach: | 0.25 |  |  | Cl=0 at alpha= | -2.9141 | deg
|  |  |  | @ Cl=0.1, Cd= | 0.0064431
|  |  |  | @ Cl=0.4, Cd= | 0.0053202
|  |  |  | @ Cl=0.6, Cd= | 0.00413
alpha (deg) | Cl | Cd | Cm | Cl/Cd
-20 | -0.5878 | 0.23244 | 0.0178 | -2.5288
-19.5 | -0.5691 | 0.22629 | 0.0135 | -2.5149
-19 | -0.5504 | 0.21997 | 0.0093 | -2.5022
-18 | -0.5138 | 0.20549 | 0.0009 | -2.5004
-17.5 | -0.4928 | 0.19761 | -0.0044 | -2.4938
-17 | -0.4773 | 0.19077 | -0.0078 | -2.502
-16.5 | -0.4638 | 0.18277 | -0.0118 | -2.5376
-16 | -0.4457 | 0.17696 | -0.0155 | -2.5186
-15 | -0.4115 | 0.16358 | -0.0231 | -2.5156
-14.5 | -0.3961 | 0.15562 | -0.027 | -2.5453
-14 | -0.3945 | 0.14363 | -0.0317 | -2.7466
-13.5 | -0.3713 | 0.13983 | -0.0348 | -2.6554
-13 | -0.3613 | 0.1313 | -0.0389 | -2.7517
-12.5 | -0.3512 | 0.12323 | -0.0427 | -2.85
-12 | -0.3459 | 0.11415 | -0.0469 | -3.0302
-11.5 | -0.3458 | 0.10442 | -0.0513 | -3.3116
-11 | -0.3399 | 0.09674 | -0.0552 | -3.5135
-10.5 | -0.3344 | 0.08946 | -0.059 | -3.738
-10 | -0.3234 | 0.08365 | -0.0622 | -3.8661
-9.5 | -0.3387 | 0.07352 | -0.0678 | -4.6069
-9 | -0.3703 | 0.06419 | -0.0738 | -5.7688
-8.5 | -0.4063 | 0.05601 | -0.0719 | -7.2541
-8 | -0.4195 | 0.04651 | -0.07 | -9.0196
-7.5 | -0.5095 | 0.01572 | -0.0571 | -32.4109
-7 | -0.4598 | 0.01321 | -0.0558 | -34.807
-6.5 | -0.4098 | 0.01071 | -0.0545 | -38.2633
-6 | -0.3522 | 0.0101 | -0.0541 | -34.8713
-5.5 | -0.2952 | 0.00939 | -0.0538 | -31.4377
-5 | -0.238 | 0.00884 | -0.0535 | -26.9231
-4 | -0.1259 | 0.00762 | -0.0528 | -16.5223
-3.5 | -0.068 | 0.00729 | -0.0529 | -9.3278
-3 | -0.0101 | 0.00705 | -0.053 | -1.4326
-2.5 | 0.0487 | 0.00686 | -0.0534 | 7.0991
-2 | 0.1053 | 0.0064 | -0.0533 | 16.4531
-1.5 | 0.1638 | 0.00624 | -0.0537 | 26.25
-1 | 0.223 | 0.0061 | -0.0543 | 36.5574
-0.5 | 0.2814 | 0.00589 | -0.0547 | 47.7759
0 | 0.3405 | 0.00579 | -0.0553 | 58.8083
0.5 | 0.3973 | 0.00541 | -0.0556 | 73.4381
1 | 0.4445 | 0.00384 | -0.0547 | 115.7552
1.5 | 0.5029 | 0.00382 | -0.0552 | 131.6492
2 | 0.5613 | 0.00396 | -0.0557 | 141.7424
2.5 | 0.6182 | 0.00421 | -0.0559 | 146.8409
3 | 0.6749 | 0.0045 | -0.0562 | 149.9778
3.5 | 0.7286 | 0.00496 | -0.0559 | 146.8952
4 | 0.7788 | 0.00558 | -0.055 | 139.5699
4.5 | 0.827 | 0.00625 | -0.0537 | 132.32
5 | 0.8711 | 0.00707 | -0.0517 | 123.2107
5.5 | 0.9048 | 0.00824 | -0.0479 | 109.8058
6 | 0.9284 | 0.00968 | -0.0422 | 95.9091
6.5 | 0.9606 | 0.01031 | -0.0376 | 93.1717
7 | 0.9964 | 0.01084 | -0.0338 | 91.9188
7.5 | 1.0287 | 0.0115 | -0.0295 | 89.4522
8 | 1.0699 | 0.01207 | -0.0271 | 88.6413
8.5 | 1.1214 | 0.01299 | -0.0273 | 86.3279
9 | 1.1577 | 0.01391 | -0.0244 | 83.2279
9.5 | 1.1944 | 0.01485 | -0.0217 | 80.431
10 | 1.2275 | 0.01603 | -0.0186 | 76.5752
10.5 | 1.2601 | 0.0173 | -0.0156 | 72.8382
11 | 1.2931 | 0.01861 | -0.0128 | 69.4841
11.5 | 1.3196 | 0.02036 | -0.0094 | 64.8134
12 | 1.3516 | 0.02189 | -0.0069 | 61.7451
12.5 | 1.3737 | 0.02408 | -0.0036 | 57.0473
13 | 1.3956 | 0.02643 | -0.0006 | 52.8036
13.5 | 1.4136 | 0.0292 | 0.0024 | 48.411
14 | 1.4227 | 0.03284 | 0.0056 | 43.3222
14.5 | 1.4325 | 0.03672 | 0.0081 | 39.0114
15 | 1.4374 | 0.04131 | 0.0102 | 34.7954
15.5 | 1.4373 | 0.04674 | 0.0117 | 30.751
16 | 1.4314 | 0.05327 | 0.0123 | 26.8707
16.5 | 1.4204 | 0.06093 | 0.0118 | 23.312
17 | 1.4052 | 0.06977 | 0.0099 | 20.1405
17.5 | 1.3856 | 0.07985 | 0.0066 | 17.3525
18 | 1.3613 | 0.09133 | 0.0019 | 14.9053
18.5 | 1.3324 | 0.10434 | -0.0045 | 12.7698
19 | 1.2861 | 0.12118 | -0.0137 | 10.6131
19.5 | 1.2668 | 0.13387 | -0.0212 | 9.4629
20 | 1.2259 | 0.15131 | -0.0321 | 8.1019

## 63. Re 3M Mach 0.50 (1)
BIGFOIL.COM POLAR EXPORT
NACA66-512 a=0.2
NACA66-512 a=0.2 |  |  |  | Cl Max: | 1.208 | at alpha= | 20 | deg
JavaFoil+Calcfoil stall+Eppler ext transition |  |  |  | L/D Max: | 116.17 | at alpha= | 4.5 | deg
Re: | 3000000 |  |  | Cd Min: | 0.00569 | at alpha= | 1.5 | deg
Mach: | 0.5 |  |  | Cl=0 at alpha= | -2.6567 | deg
|  |  |  | @ Cl=0.1, Cd= | 0.0068577
|  |  |  | @ Cl=0.4, Cd= | 0.00653
|  |  |  | @ Cl=0.6, Cd= | 0.0058601
alpha (deg) | Cl | Cd | Cm | Cl/Cd
-20 | -0.945 | 0.16568 | -0.012 | -5.704
-19.5 | -0.918 | 0.15908 | -0.012 | -5.772
-19 | -0.892 | 0.15415 | -0.012 | -5.785
-18.5 | -0.865 | 0.14944 | -0.013 | -5.79
-18 | -0.839 | 0.15097 | -0.013 | -5.556
-17.5 | -0.81 | 0.14406 | -0.013 | -5.624
-17 | -0.783 | 0.13757 | -0.013 | -5.692
-16.5 | -0.756 | 0.13094 | -0.013 | -5.776
-16 | -0.73 | 0.12683 | -0.014 | -5.752
-15.5 | -0.703 | 0.12296 | -0.014 | -5.715
-15 | -0.676 | 0.12273 | -0.014 | -5.505
-14.5 | -0.648 | 0.11678 | -0.015 | -5.551
-14 | -0.62 | 0.10897 | -0.014 | -5.692
-13.5 | -0.593 | 0.10707 | -0.015 | -5.541
-13 | -0.566 | 0.10342 | -0.015 | -5.474
-12.5 | -0.539 | 0.09742 | -0.015 | -5.533
-12 | -0.512 | 0.09425 | -0.016 | -5.431
-11.5 | -0.485 | 0.09324 | -0.016 | -5.198
-11 | -0.457 | 0.08992 | -0.017 | -5.088
-10.5 | -0.43 | 0.08368 | -0.016 | -5.133
-10 | -0.402 | 0.07137 | -0.017 | -5.637
-9.5 | -0.375 | 0.0653 | -0.017 | -5.744
-9 | -0.348 | 0.05902 | -0.018 | -5.893
-8.5 | -0.32 | 0.05484 | -0.018 | -5.844
-8 | -0.293 | 0.05078 | -0.019 | -5.774
-7.5 | -0.266 | 0.04735 | -0.019 | -5.615
-7 | -0.238 | 0.06214 | -0.018 | -3.828
-6.5 | -0.211 | 0.04935 | -0.018 | -4.265
-6 | -0.183 | 0.04451 | -0.019 | -4.115
-5.5 | -0.201 | 0.04013 | -0.019 | -5
-5 | -0.213 | 0.03807 | -0.019 | -5.601
-4.5 | -0.181 | 0.0353 | -0.021 | -5.14
-4 | -0.138 | 0.03254 | -0.023 | -4.251
-3.5 | -0.111 | 0.00754 | -0.047 | -14.686
-3 | -0.046 | 0.00731 | -0.048 | -6.292
-2.5 | 0.021 | 0.00709 | -0.049 | 2.962
-2 | 0.089 | 0.00688 | -0.05 | 12.996
-1.5 | 0.158 | 0.00674 | -0.051 | 23.515
-1 | 0.228 | 0.00636 | -0.052 | 35.837
-0.5 | 0.297 | 0.00638 | -0.053 | 46.558
0 | 0.366 | 0.00674 | -0.054 | 54.318
0.5 | 0.434 | 0.00632 | -0.055 | 68.687
1 | 0.502 | 0.00693 | -0.055 | 72.52
1.5 | 0.57 | 0.00569 | -0.056 | 100.102
2 | 0.637 | 0.00607 | -0.057 | 104.845
2.5 | 0.704 | 0.00646 | -0.058 | 108.923
3 | 0.77 | 0.00678 | -0.059 | 113.497
3.5 | 0.836 | 0.00725 | -0.06 | 115.285
4 | 0.9 | 0.00776 | -0.061 | 115.985
4.5 | 0.961 | 0.00828 | -0.062 | 116.17
5 | 1.015 | 0.01231 | -0.062 | 82.493
5.5 | 1.07 | 0.013 | -0.063 | 82.299
6 | 1.118 | 0.01379 | -0.064 | 81.12
6.5 | 1.16 | 0.01474 | -0.065 | 78.672
7 | 1.188 | 0.01579 | -0.066 | 75.244
7.5 | 1.182 | 0.01704 | -0.067 | 69.356
8 | 1.109 | 0.01876 | -0.068 | 59.136
8.5 | 0.602 | 0.05997 | -0.029 | 10.033
9 | 0.63 | 0.05876 | -0.033 | 10.716
9.5 | 0.655 | 0.0659 | -0.032 | 9.939
10 | 0.816 | 0.02272 | -0.071 | 35.899
10.5 | 0.709 | 0.06811 | -0.035 | 10.406
11 | 0.735 | 0.07543 | -0.035 | 9.74
11.5 | 0.76 | 0.08658 | -0.035 | 8.781
12 | 0.787 | 0.09464 | -0.037 | 8.317
12.5 | 0.813 | 0.09765 | -0.037 | 8.325
13 | 0.839 | 0.10079 | -0.038 | 8.323
13.5 | 0.866 | 0.10766 | -0.04 | 8.041
14 | 0.892 | 0.11081 | -0.041 | 8.052
14.5 | 0.918 | 0.1153 | -0.042 | 7.961
15 | 0.946 | 0.12152 | -0.045 | 7.781
15.5 | 0.974 | 0.12946 | -0.047 | 7.52
16 | 0.997 | 0.12966 | -0.046 | 7.691
16.5 | 1.024 | 0.13412 | -0.048 | 7.632
17 | 1.055 | 0.14349 | -0.052 | 7.352
17.5 | 1.076 | 0.14212 | -0.051 | 7.574
18 | 1.102 | 0.15038 | -0.052 | 7.33
18.5 | 1.135 | 0.1545 | -0.056 | 7.344
19 | 1.155 | 0.16258 | -0.055 | 7.107
19.5 | 1.181 | 0.16433 | -0.056 | 7.188
20 | 1.208 | 0.17061 | -0.057 | 7.079

## 64. Re 3M Mach 0.50 (2)
BIGFOIL.COM POLAR EXPORT
NACA66-512 a=0.2
NACA66-512 a=0.2 |  |  |  | Cl Max: | 1.2104 | at alpha= | 10 | deg
XFOIL ncrit=9 |  |  |  | L/D Max: | 146.075 | at alpha= | 2.5 | deg
Re: | 3000000 |  |  | Cd Min: | 0.25238 | at alpha= | -20 | deg
Mach: | 0.5 |  |  | Cl=0 at alpha= | -3.0208 | deg
|  |  |  | @ Cl=0.1, Cd= | 0.0071244
|  |  |  | @ Cl=0.4, Cd= | 0.0058606
|  |  |  | @ Cl=0.6, Cd= | 0.004305
alpha (deg) | Cl | Cd | Cm | Cl/Cd
-20 | -0.6299 | 0.25238 | 0.0234 | -2.4958
-19 | -0.5845 | 0.23715 | 0.0135 | -2.4647
-18.5 | -0.5634 | 0.22913 | 0.0093 | -2.4589
-18 | -0.5421 | 0.22122 | 0.0047 | -2.4505
-17.5 | -0.5207 | 0.21279 | 0 | -2.447
-17 | -0.4992 | 0.20485 | -0.0046 | -2.4369
-16.5 | -0.4786 | 0.19713 | -0.0092 | -2.4278
-16 | -0.4562 | 0.19 | -0.0138 | -2.4011
-15.5 | -0.4346 | 0.18242 | -0.0183 | -2.3824
-15 | -0.4128 | 0.17442 | -0.0228 | -2.3667
-14.5 | -0.3927 | 0.16635 | -0.0273 | -2.3607
-14 | -0.3747 | 0.15822 | -0.0318 | -2.3682
-13.5 | -0.3557 | 0.15038 | -0.0361 | -2.3653
-13 | -0.339 | 0.14188 | -0.0405 | -2.3893
-12.5 | -0.3213 | 0.13403 | -0.0448 | -2.3972
-12 | -0.3052 | 0.12635 | -0.049 | -2.4155
-11.5 | -0.2917 | 0.11779 | -0.0533 | -2.4764
-11 | -0.2785 | 0.10984 | -0.0574 | -2.5355
-10.5 | -0.2691 | 0.10165 | -0.0617 | -2.6473
-10 | -0.2501 | 0.09581 | -0.0652 | -2.6104
-9.5 | -0.2415 | 0.08805 | -0.0692 | -2.7428
-9 | -0.2329 | 0.08076 | -0.0731 | -2.8839
-8.5 | -0.2323 | 0.07238 | -0.0776 | -3.2095
-8 | -0.2386 | 0.06369 | -0.0834 | -3.7463
-7.5 | -0.2588 | 0.05608 | -0.0877 | -4.6148
-7 | -0.2769 | 0.05001 | -0.0857 | -5.5369
-6.5 | -0.268 | 0.04447 | -0.0846 | -6.0265
-6 | -0.2519 | 0.03858 | -0.0826 | -6.5293
-5.5 | -0.2333 | 0.03159 | -0.0793 | -7.3852
-5 | -0.2105 | 0.02355 | -0.0745 | -8.9384
-4.5 | -0.1682 | 0.01839 | -0.071 | -9.1463
-4 | -0.1221 | 0.01197 | -0.0675 | -10.2005
-3.5 | -0.0622 | 0.00888 | -0.0657 | -7.0045
-3 | 0.0027 | 0.00801 | -0.0647 | 0.33708
-2.5 | 0.0666 | 0.00736 | -0.0638 | 9.0489
-2 | 0.1304 | 0.00691 | -0.0631 | 18.8712
-1.5 | 0.1954 | 0.00649 | -0.0628 | 30.1079
-1 | 0.2617 | 0.00629 | -0.063 | 41.6057
-0.5 | 0.3281 | 0.00609 | -0.0633 | 53.8752
0 | 0.3944 | 0.00595 | -0.0637 | 66.2857
1 | 0.5097 | 0.00411 | -0.0623 | 124.0146
1.5 | 0.5737 | 0.00418 | -0.0622 | 137.2488
2 | 0.6368 | 0.00448 | -0.062 | 142.1429
2.5 | 0.6997 | 0.00479 | -0.0617 | 146.0752
3.5 | 0.82 | 0.00563 | -0.0599 | 145.6483
4.5 | 0.9156 | 0.00705 | -0.0531 | 129.8723
5 | 0.9364 | 0.00806 | -0.0446 | 116.1787
5.5 | 0.9328 | 0.00994 | -0.0329 | 93.8431
6 | 0.9375 | 0.0121 | -0.0236 | 77.4793
6.5 | 0.9757 | 0.01319 | -0.019 | 73.9727
7 | 1.0143 | 0.01424 | -0.0143 | 71.2289
7.5 | 1.0721 | 0.01566 | -0.0138 | 68.461
8 | 1.1168 | 0.01727 | -0.0109 | 64.6671
8.5 | 1.1457 | 0.01942 | -0.0058 | 58.9959
9 | 1.1767 | 0.02164 | -0.0011 | 54.3762
9.5 | 1.2001 | 0.02446 | 0.004 | 49.0638
10 | 1.2104 | 0.02838 | 0.0094 | 42.6498
10.5 | 1.2038 | 0.03377 | 0.015 | 35.647
11 | 1.1945 | 0.03991 | 0.0194 | 29.9298
11.5 | 1.1674 | 0.04824 | 0.0226 | 24.1998
12 | 1.1394 | 0.05792 | 0.0227 | 19.672
12.5 | 1.1066 | 0.0694 | 0.0198 | 15.9452
13 | 1.0769 | 0.08182 | 0.0144 | 13.1618
13.5 | 1.0466 | 0.09552 | 0.007 | 10.9569
14 | 1.0204 | 0.10979 | -0.0017 | 9.2941
14.5 | 0.9968 | 0.12471 | -0.0111 | 7.9929
15 | 0.9765 | 0.14005 | -0.0208 | 6.9725

## 65. Re 4M Mach 0.00 (1)
BIGFOIL.COM POLAR EXPORT
NACA66-512 a=0.2
NACA66-512 a=0.2 |  |  |  | Cl Max: | 1.261 | at alpha= | 10.5 | deg
JavaFoil+Calcfoil stall+Eppler ext transition |  |  |  | L/D Max: | 139.873 | at alpha= | 3.5 | deg
Re: | 4000000 |  |  | Cd Min: | 0.00471 | at alpha= | 1 | deg
Mach: | 0 |  |  | Cl=0 at alpha= | -2.6525 | deg
|  |  |  | @ Cl=0.1, Cd= | 0.0061707
|  |  |  | @ Cl=0.4, Cd= | 0.0057583
|  |  |  | @ Cl=0.6, Cd= | 0.0050842
alpha (deg) | Cl | Cd | Cm | Cl/Cd
-16.5 | -0.398 | 0.13532 | -0.01 | -2.944
-16 | -0.416 | 0.12863 | -0.01 | -3.235
-15.5 | -0.434 | 0.12273 | -0.011 | -3.534
-15 | -0.451 | 0.1168 | -0.011 | -3.863
-14.5 | -0.467 | 0.11118 | -0.011 | -4.203
-14 | -0.479 | 0.10398 | -0.011 | -4.607
-13.5 | -0.49 | 0.09847 | -0.012 | -4.972
-13 | -0.498 | 0.09192 | -0.012 | -5.423
-12.5 | -0.505 | 0.08812 | -0.012 | -5.736
-12 | -0.51 | 0.08152 | -0.013 | -6.257
-11.5 | -0.512 | 0.07662 | -0.013 | -6.682
-11 | -0.511 | 0.07212 | -0.014 | -7.087
-10.5 | -0.507 | 0.06762 | -0.014 | -7.495
-10 | -0.499 | 0.06309 | -0.015 | -7.909
-9.5 | -0.487 | 0.0584 | -0.015 | -8.342
-9 | -0.472 | 0.05454 | -0.015 | -8.647
-8.5 | -0.452 | 0.05113 | -0.016 | -8.843
-8 | -0.429 | 0.04796 | -0.017 | -8.938
-7.5 | -0.401 | 0.04551 | -0.017 | -8.814
-7 | -0.371 | 0.04194 | -0.018 | -8.847
-6.5 | -0.337 | 0.03949 | -0.019 | -8.532
-6 | -0.37 | 0.00764 | -0.037 | -48.432
-5.5 | -0.32 | 0.00743 | -0.037 | -43.039
-5 | -0.267 | 0.00728 | -0.038 | -36.665
-4.5 | -0.212 | 0.00701 | -0.039 | -30.275
-4 | -0.156 | 0.00682 | -0.04 | -22.881
-3.5 | -0.099 | 0.00664 | -0.041 | -14.877
-3 | -0.041 | 0.00649 | -0.041 | -6.254
-2.5 | 0.018 | 0.00636 | -0.042 | 2.891
-2 | 0.078 | 0.0062 | -0.043 | 12.555
-1.5 | 0.138 | 0.00612 | -0.044 | 22.485
-1 | 0.198 | 0.00609 | -0.045 | 32.459
-0.5 | 0.258 | 0.00638 | -0.046 | 40.387
0 | 0.318 | 0.00654 | -0.047 | 48.593
0.5 | 0.377 | 0.00641 | -0.047 | 58.825
1 | 0.437 | 0.00471 | -0.048 | 92.751
1.5 | 0.496 | 0.00493 | -0.049 | 100.525
2 | 0.555 | 0.00513 | -0.05 | 108.14
2.5 | 0.614 | 0.00507 | -0.051 | 121.115
3 | 0.673 | 0.00532 | -0.052 | 126.44
3.5 | 0.731 | 0.00523 | -0.052 | 139.873
4 | 0.788 | 0.00655 | -0.053 | 120.427
4.5 | 0.845 | 0.00689 | -0.054 | 122.539
5 | 0.899 | 0.00724 | -0.055 | 124.201
5.5 | 0.949 | 0.01014 | -0.055 | 93.51
6 | 1 | 0.01047 | -0.056 | 95.553
6.5 | 1.049 | 0.01091 | -0.057 | 96.189
7 | 1.096 | 0.01139 | -0.058 | 96.248
7.5 | 1.138 | 0.01191 | -0.059 | 95.548
8 | 1.176 | 0.0125 | -0.059 | 94.137
8.5 | 1.21 | 0.01316 | -0.06 | 91.956
9 | 1.236 | 0.01384 | -0.061 | 89.274
9.5 | 1.252 | 0.01458 | -0.062 | 85.886
10 | 1.26 | 0.01551 | -0.063 | 81.281
10.5 | 1.261 | 0.01639 | -0.063 | 76.924
11 | 1.254 | 0.01746 | -0.064 | 71.812
11.5 | 1.239 | 0.01859 | -0.065 | 66.626
12 | 1.216 | 0.02022 | -0.065 | 60.138
12.5 | 1.186 | 0.0218 | -0.066 | 54.426
13 | 1.15 | 0.02379 | -0.066 | 48.338
13.5 | 1.113 | 0.0249 | -0.067 | 44.694
14 | 1.06 | 0.02937 | -0.067 | 36.084
14.5 | 0.913 | 0.07427 | -0.054 | 12.294
15 | 0.836 | 0.10455 | -0.04 | 7.998
15.5 | 0.799 | 0.10905 | -0.041 | 7.329

## 66. Re 4M Mach 0.00 (2)
BIGFOIL.COM POLAR EXPORT
NACA66-512 a=0.2
NACA66-512 a=0.2 |  |  |  | Cl Max: | 1.5694 | at alpha= | 18.5 | deg
XFOIL ncrit=9 |  |  |  | L/D Max: | 151.562 | at alpha= | 3 | deg
Re: | 4000000 |  |  | Cd Min: | 0.07496 | at alpha= | 20 | deg
Mach: | 0 |  |  | Cl=0 at alpha= | -2.8704 | deg
|  |  |  | @ Cl=0.1, Cd= | 0.0059041
|  |  |  | @ Cl=0.4, Cd= | 0.0045387
|  |  |  | @ Cl=0.6, Cd= | 0.0040335
alpha (deg) | Cl | Cd | Cm | Cl/Cd
-15 | -1.1881 | 0.02727 | -0.0614 | -43.568
-14.5 | -1.1675 | 0.02423 | -0.0581 | -48.1841
-14 | -1.135 | 0.02219 | -0.0559 | -51.1492
-13.5 | -1.1069 | 0.01916 | -0.0532 | -57.7714
-13 | -1.0675 | 0.01734 | -0.0516 | -61.5629
-12.5 | -1.0227 | 0.01613 | -0.0506 | -63.4036
-12 | -0.9755 | 0.01517 | -0.0499 | -64.3045
-11.5 | -0.9263 | 0.01441 | -0.0494 | -64.2817
-11 | -0.8759 | 0.01375 | -0.049 | -63.7018
-10.5 | -0.8247 | 0.01316 | -0.0488 | -62.6672
-10 | -0.7738 | 0.01239 | -0.0484 | -62.4536
-9.5 | -0.7251 | 0.01112 | -0.0478 | -65.2068
-9 | -0.672 | 0.01065 | -0.0477 | -63.0986
-8.5 | -0.6181 | 0.01024 | -0.0478 | -60.3613
-8 | -0.564 | 0.00986 | -0.0479 | -57.2008
-7.5 | -0.5097 | 0.00948 | -0.048 | -53.7658
-7 | -0.4551 | 0.00914 | -0.0481 | -49.7921
-6.5 | -0.4034 | 0.00827 | -0.0478 | -48.7787
-6 | -0.3485 | 0.00794 | -0.0479 | -43.8917
-5.5 | -0.2931 | 0.0077 | -0.0482 | -38.0649
-5 | -0.2374 | 0.00742 | -0.0485 | -31.9946
-4.5 | -0.1811 | 0.00723 | -0.0489 | -25.0484
-4 | -0.1275 | 0.00672 | -0.0488 | -18.9732
-3.5 | -0.0713 | 0.00651 | -0.0492 | -10.9524
-3 | -0.0147 | 0.00631 | -0.0497 | -2.3296
-2.5 | 0.042 | 0.00617 | -0.0503 | 6.8071
-2 | 0.0979 | 0.00591 | -0.0506 | 16.5651
-1.5 | 0.1549 | 0.00575 | -0.0512 | 26.9391
-1 | 0.2119 | 0.00564 | -0.0518 | 37.5709
-0.5 | 0.269 | 0.0055 | -0.0524 | 48.9091
0 | 0.326 | 0.00542 | -0.053 | 60.1476
0.5 | 0.382 | 0.00514 | -0.0535 | 74.3191
1 | 0.4284 | 0.00359 | -0.0529 | 119.3315
1.5 | 0.4845 | 0.0036 | -0.0534 | 134.5833
2 | 0.54 | 0.00378 | -0.0538 | 142.8571
2.5 | 0.5954 | 0.00401 | -0.0542 | 148.4788
3 | 0.6502 | 0.00429 | -0.0546 | 151.5618
3.5 | 0.7024 | 0.00475 | -0.0545 | 147.8737
4 | 0.7499 | 0.0055 | -0.0537 | 136.3455
4.5 | 0.7985 | 0.00608 | -0.053 | 131.3322
5 | 0.8444 | 0.00677 | -0.0519 | 124.7267
5.5 | 0.8812 | 0.00793 | -0.0492 | 111.1223
6 | 0.9182 | 0.00895 | -0.0464 | 102.5922
6.5 | 0.9629 | 0.00946 | -0.045 | 101.7865
7 | 1.0079 | 0.00989 | -0.0436 | 101.911
7.5 | 1.0511 | 0.01031 | -0.0419 | 101.9496
8 | 1.0856 | 0.01071 | -0.0384 | 101.3632
8.5 | 1.114 | 0.01127 | -0.0339 | 98.8465
9 | 1.1633 | 0.01176 | -0.034 | 98.9201
9.5 | 1.202 | 0.01242 | -0.0321 | 96.7794
10 | 1.2346 | 0.01328 | -0.0292 | 92.9669
10.5 | 1.2701 | 0.01404 | -0.027 | 90.463
11 | 1.3041 | 0.01491 | -0.0247 | 87.4648
11.5 | 1.3357 | 0.01594 | -0.0222 | 83.7955
12 | 1.3662 | 0.01709 | -0.0197 | 79.9415
12.5 | 1.3966 | 0.01827 | -0.0174 | 76.4423
13 | 1.4237 | 0.01971 | -0.015 | 72.2324
13.5 | 1.4492 | 0.02129 | -0.0125 | 68.0695
14 | 1.472 | 0.02309 | -0.01 | 63.7505
14.5 | 1.4896 | 0.02535 | -0.0072 | 58.7613
15 | 1.51 | 0.02751 | -0.005 | 54.8891
15.5 | 1.5289 | 0.02987 | -0.0029 | 51.1851
16 | 1.5451 | 0.0326 | -0.001 | 47.3957
16.5 | 1.5552 | 0.03598 | 0.0009 | 43.224
17 | 1.5584 | 0.04022 | 0.0028 | 38.7469
17.5 | 1.5671 | 0.04423 | 0.0038 | 35.4307
18 | 1.5666 | 0.04944 | 0.0045 | 31.6869
18.5 | 1.5694 | 0.05469 | 0.0044 | 28.6963
19 | 1.5643 | 0.06116 | 0.0038 | 25.5772
19.5 | 1.5654 | 0.06727 | 0.0024 | 23.2704
20 | 1.5568 | 0.07496 | 0.0002 | 20.7684

## 67. Re 4M Mach 0.10 (1)
BIGFOIL.COM POLAR EXPORT
NACA66-512 a=0.2
NACA66-512 a=0.2 |  |  |  | Cl Max: | 1.257 | at alpha= | 10 | deg
JavaFoil+Calcfoil stall+Eppler ext transition |  |  |  | L/D Max: | 126.059 | at alpha= | 3 | deg
Re: | 4000000 |  |  | Cd Min: | 0.0047 | at alpha= | 1 | deg
Mach: | 0.1 |  |  | Cl=0 at alpha= | -2.6525 | deg
|  |  |  | @ Cl=0.1, Cd= | 0.006206
|  |  |  | @ Cl=0.4, Cd= | 0.0057985
|  |  |  | @ Cl=0.6, Cd= | 0.0051359
alpha (deg) | Cl | Cd | Cm | Cl/Cd
-16 | -0.373 | 0.13114 | -0.01 | -2.846
-15.5 | -0.393 | 0.12516 | -0.011 | -3.143
-15 | -0.414 | 0.11909 | -0.011 | -3.472
-14.5 | -0.433 | 0.11234 | -0.011 | -3.85
-14 | -0.447 | 0.1061 | -0.011 | -4.216
-13.5 | -0.461 | 0.09862 | -0.012 | -4.672
-13 | -0.473 | 0.09274 | -0.012 | -5.098
-12.5 | -0.483 | 0.08926 | -0.012 | -5.408
-12 | -0.49 | 0.08336 | -0.013 | -5.883
-11.5 | -0.495 | 0.07767 | -0.013 | -6.377
-11 | -0.497 | 0.07309 | -0.013 | -6.802
-10.5 | -0.496 | 0.06807 | -0.014 | -7.28
-10 | -0.49 | 0.06369 | -0.014 | -7.695
-9.5 | -0.48 | 0.0593 | -0.015 | -8.102
-9 | -0.467 | 0.05531 | -0.016 | -8.442
-8.5 | -0.449 | 0.05141 | -0.016 | -8.732
-8 | -0.427 | 0.04867 | -0.016 | -8.764
-7.5 | -0.4 | 0.04558 | -0.017 | -8.78
-7 | -0.371 | 0.04223 | -0.018 | -8.776
-6.5 | -0.337 | 0.03974 | -0.019 | -8.48
-6 | -0.371 | 0.00754 | -0.037 | -49.168
-5.5 | -0.321 | 0.0075 | -0.038 | -42.734
-5 | -0.268 | 0.00724 | -0.038 | -36.968
-4.5 | -0.213 | 0.00705 | -0.039 | -30.202
-4 | -0.157 | 0.00687 | -0.04 | -22.809
-3.5 | -0.099 | 0.00669 | -0.041 | -14.833
-3 | -0.041 | 0.00652 | -0.042 | -6.247
-2.5 | 0.018 | 0.00638 | -0.043 | 2.897
-2 | 0.078 | 0.00625 | -0.043 | 12.527
-1.5 | 0.138 | 0.00613 | -0.044 | 22.573
-1 | 0.199 | 0.00607 | -0.045 | 32.732
-0.5 | 0.259 | 0.00639 | -0.046 | 40.517
0 | 0.319 | 0.00655 | -0.047 | 48.732
0.5 | 0.379 | 0.00639 | -0.048 | 59.289
1 | 0.439 | 0.0047 | -0.048 | 93.451
1.5 | 0.498 | 0.00492 | -0.049 | 101.247
2 | 0.558 | 0.0052 | -0.05 | 107.216
2.5 | 0.617 | 0.00511 | -0.051 | 120.831
3 | 0.676 | 0.00536 | -0.052 | 126.059
3.5 | 0.735 | 0.00626 | -0.053 | 117.388
4 | 0.792 | 0.00657 | -0.053 | 120.595
4.5 | 0.848 | 0.00693 | -0.054 | 122.494
5 | 0.903 | 0.00729 | -0.055 | 123.84
5.5 | 0.953 | 0.0102 | -0.056 | 93.395
6 | 1.004 | 0.01053 | -0.057 | 95.376
6.5 | 1.054 | 0.01098 | -0.057 | 95.925
7 | 1.101 | 0.01148 | -0.058 | 95.88
7.5 | 1.142 | 0.01204 | -0.059 | 94.871
8 | 1.18 | 0.01262 | -0.06 | 93.452
8.5 | 1.212 | 0.01328 | -0.061 | 91.286
9 | 1.237 | 0.01399 | -0.061 | 88.429
9.5 | 1.251 | 0.01475 | -0.062 | 84.868
10 | 1.257 | 0.0157 | -0.063 | 80.067
10.5 | 1.255 | 0.01664 | -0.064 | 75.443
11 | 1.244 | 0.01789 | -0.064 | 69.511
11.5 | 1.225 | 0.01893 | -0.065 | 64.704
12 | 1.198 | 0.02025 | -0.066 | 59.163
12.5 | 1.161 | 0.02244 | -0.066 | 51.76
13 | 1.117 | 0.02493 | -0.066 | 44.824
13.5 | 1.076 | 0.02589 | -0.067 | 41.552
14 | 0.955 | 0.05162 | -0.06 | 18.502
14.5 | 0.834 | 0.10012 | -0.04 | 8.33
15 | 0.79 | 0.10776 | -0.037 | 7.328

## 68. Re 4M Mach 0.10 (2)
BIGFOIL.COM POLAR EXPORT
NACA66-512 a=0.2
NACA66-512 a=0.2 |  |  |  | Cl Max: | 1.5527 | at alpha= | 18 | deg
XFOIL ncrit=9 |  |  |  | L/D Max: | 151.763 | at alpha= | 3 | deg
Re: | 4000000 |  |  | Cd Min: | 0.08268 | at alpha= | 20 | deg
Mach: | 0.1 |  |  | Cl=0 at alpha= | -2.8728 | deg
|  |  |  | @ Cl=0.1, Cd= | 0.0059162
|  |  |  | @ Cl=0.4, Cd= | 0.0046378
|  |  |  | @ Cl=0.6, Cd= | 0.0040361
alpha (deg) | Cl | Cd | Cm | Cl/Cd
-13 | -1.0599 | 0.02059 | -0.0561 | -51.4764
-12.5 | -1.0252 | 0.01782 | -0.0539 | -57.5309
-12 | -0.9804 | 0.01637 | -0.0526 | -59.89
-11.5 | -0.9316 | 0.0154 | -0.0518 | -60.4935
-11 | -0.8815 | 0.01454 | -0.0511 | -60.6259
-10.5 | -0.8304 | 0.01378 | -0.0506 | -60.2612
-10 | -0.7784 | 0.01306 | -0.0502 | -59.6018
-9.5 | -0.73 | 0.01158 | -0.0493 | -63.0397
-9 | -0.677 | 0.01091 | -0.049 | -62.0532
-8.5 | -0.6225 | 0.01047 | -0.0489 | -59.4556
-8 | -0.5677 | 0.01007 | -0.0489 | -56.3754
-7.5 | -0.513 | 0.00966 | -0.0489 | -53.1056
-7 | -0.4579 | 0.00927 | -0.049 | -49.3959
-6.5 | -0.4054 | 0.00843 | -0.0486 | -48.0902
-6 | -0.3506 | 0.00801 | -0.0486 | -43.7703
-5.5 | -0.2947 | 0.00775 | -0.0488 | -38.0258
-5 | -0.2386 | 0.00746 | -0.049 | -31.9839
-4.5 | -0.182 | 0.00726 | -0.0494 | -25.0689
-4 | -0.128 | 0.00675 | -0.0493 | -18.963
-3.5 | -0.0715 | 0.00653 | -0.0497 | -10.9495
-3 | -0.0145 | 0.00633 | -0.0501 | -2.2907
-2.5 | 0.0425 | 0.00618 | -0.0506 | 6.877
-2 | 0.0987 | 0.00592 | -0.051 | 16.6723
-1.5 | 0.1561 | 0.00575 | -0.0515 | 27.1478
-1 | 0.2134 | 0.00565 | -0.0521 | 37.7699
-0.5 | 0.2708 | 0.00551 | -0.0527 | 49.147
0 | 0.3282 | 0.00543 | -0.0534 | 60.442
0.5 | 0.3844 | 0.00516 | -0.0539 | 74.4961
1 | 0.431 | 0.0036 | -0.0532 | 119.7222
1.5 | 0.4874 | 0.00361 | -0.0537 | 135.0139
2 | 0.5431 | 0.0038 | -0.0541 | 142.9211
2.5 | 0.5988 | 0.00403 | -0.0545 | 148.5856
3 | 0.6541 | 0.00431 | -0.0549 | 151.7633
3.5 | 0.7065 | 0.00477 | -0.0548 | 148.1132
4 | 0.754 | 0.00552 | -0.0539 | 136.5942
4.5 | 0.8028 | 0.0061 | -0.0531 | 131.6066
5 | 0.8487 | 0.00681 | -0.0519 | 124.6256
6 | 0.9216 | 0.00901 | -0.0461 | 102.2863
6.5 | 0.9664 | 0.00952 | -0.0446 | 101.5126
7 | 1.0109 | 0.00996 | -0.043 | 101.496
7.5 | 1.0524 | 0.01036 | -0.0409 | 101.583
8 | 1.0851 | 0.01081 | -0.0369 | 100.3793
8.5 | 1.114 | 0.01138 | -0.0324 | 97.891
9 | 1.169 | 0.01192 | -0.0337 | 98.0705
9.5 | 1.2037 | 0.01261 | -0.0308 | 95.456
10 | 1.2364 | 0.01352 | -0.0279 | 91.4497
10.5 | 1.2724 | 0.01429 | -0.0256 | 89.0413
11 | 1.3061 | 0.01522 | -0.0232 | 85.8147
11.5 | 1.337 | 0.01634 | -0.0205 | 81.8237
12 | 1.3685 | 0.01749 | -0.0181 | 78.2447
12.5 | 1.3977 | 0.01881 | -0.0156 | 74.3062
13 | 1.4237 | 0.02038 | -0.0129 | 69.8577
13.5 | 1.4487 | 0.02206 | -0.0104 | 65.6709
14 | 1.4694 | 0.0241 | -0.0076 | 60.971
14.5 | 1.4891 | 0.0263 | -0.0051 | 56.6198
15 | 1.5081 | 0.02869 | -0.0027 | 52.5654
15.5 | 1.5235 | 0.03145 | -0.0005 | 48.442
16 | 1.5396 | 0.03436 | 0.0014 | 44.8079
16.5 | 1.5448 | 0.03835 | 0.0034 | 40.2816
17 | 1.5412 | 0.04354 | 0.0053 | 35.3973
17.5 | 1.5473 | 0.04809 | 0.0059 | 32.1751
18 | 1.5527 | 0.05301 | 0.0061 | 29.2907
18.5 | 1.5521 | 0.05896 | 0.0056 | 26.3246
19 | 1.5396 | 0.06684 | 0.0042 | 23.0341
19.5 | 1.5395 | 0.07345 | 0.0023 | 20.9598
20 | 1.5239 | 0.08268 | -0.0008 | 18.4313

## 69. Re 4M Mach 0.25 (1)
BIGFOIL.COM POLAR EXPORT
NACA66-512 a=0.2
NACA66-512 a=0.2 |  |  |  | Cl Max: | 1.239 | at alpha= | 9.5 | deg
JavaFoil+Calcfoil stall+Eppler ext transition |  |  |  | L/D Max: | 122.586 | at alpha= | 5 | deg
Re: | 4000000 |  |  | Cd Min: | 0.00481 | at alpha= | 1 | deg
Mach: | 0.25 |  |  | Cl=0 at alpha= | -2.6557 | deg
|  |  |  | @ Cl=0.1, Cd= | 0.0062484
|  |  |  | @ Cl=0.4, Cd= | 0.0061755
|  |  |  | @ Cl=0.6, Cd= | 0.11302
alpha (deg) | Cl | Cd | Cm | Cl/Cd
-14 | -0.066 | 0.10253 | -0.012 | -0.641
-13.5 | -0.173 | 0.09995 | -0.012 | -1.733
-13 | -0.227 | 0.0986 | -0.012 | -2.305
-12.5 | -0.272 | 0.09254 | -0.013 | -2.943
-12 | -0.312 | 0.08766 | -0.013 | -3.556
-11.5 | -0.346 | 0.08153 | -0.013 | -4.241
-11 | -0.374 | 0.07917 | -0.014 | -4.727
-10.5 | -0.397 | 0.07317 | -0.014 | -5.424
-10 | -0.413 | 0.0681 | -0.014 | -6.065
-9.5 | -0.422 | 0.06307 | -0.015 | -6.698
-9 | -0.425 | 0.05817 | -0.015 | -7.302
-8.5 | -0.42 | 0.05349 | -0.016 | -7.851
-8 | -0.408 | 0.04982 | -0.016 | -8.195
-7.5 | -0.39 | 0.04677 | -0.017 | -8.34
-7 | -0.366 | 0.04365 | -0.018 | -8.381
-6.5 | -0.336 | 0.04095 | -0.018 | -8.207
-6 | -0.302 | 0.03828 | -0.02 | -7.888
-5.5 | -0.325 | 0.00748 | -0.039 | -43.426
-5 | -0.272 | 0.00735 | -0.04 | -37.026
-4.5 | -0.217 | 0.00713 | -0.04 | -30.463
-4 | -0.16 | 0.00694 | -0.041 | -23.09
-3.5 | -0.102 | 0.00675 | -0.042 | -15.052
-3 | -0.042 | 0.00657 | -0.043 | -6.356
-2.5 | 0.019 | 0.00643 | -0.044 | 2.948
-2 | 0.08 | 0.0063 | -0.045 | 12.754
-1.5 | 0.142 | 0.00614 | -0.045 | 23.13
-1 | 0.204 | 0.00617 | -0.046 | 33.057
-0.5 | 0.266 | 0.00644 | -0.047 | 41.304
0 | 0.328 | 0.00638 | -0.048 | 51.412
0.5 | 0.389 | 0.00647 | -0.049 | 60.204
1 | 0.451 | 0.00481 | -0.05 | 93.753
1.5 | 0.512 | 0.00501 | -0.051 | 102.247
2 | 0.573 | 0.00498 | -0.051 | 115.015
2.5 | 0.634 | 0.00522 | -0.052 | 121.432
3 | 0.694 | 0.00609 | -0.053 | 113.975
3.5 | 0.754 | 0.00642 | -0.054 | 117.53
4 | 0.813 | 0.00678 | -0.055 | 119.903
4.5 | 0.87 | 0.00715 | -0.056 | 121.705
5 | 0.926 | 0.00755 | -0.057 | 122.586
5.5 | 0.976 | 0.01059 | -0.057 | 92.128
6 | 1.027 | 0.01094 | -0.058 | 93.89
6.5 | 1.077 | 0.01147 | -0.059 | 93.899
7 | 1.123 | 0.01203 | -0.06 | 93.31
7.5 | 1.162 | 0.01263 | -0.06 | 92.029
8 | 1.196 | 0.01332 | -0.061 | 89.803
8.5 | 1.223 | 0.01412 | -0.062 | 86.606
9 | 1.238 | 0.0149 | -0.063 | 83.145
9.5 | 1.239 | 0.01587 | -0.064 | 78.044
10 | 1.226 | 0.01716 | -0.064 | 71.439
10.5 | 1.2 | 0.01842 | -0.065 | 65.137
11 | 1.158 | 0.02005 | -0.066 | 57.741
11.5 | 1.103 | 0.02161 | -0.066 | 51.018
12 | 1.032 | 0.02374 | -0.067 | 43.475
12.5 | 0.803 | 0.08655 | -0.034 | 9.282
13 | 0.73 | 0.09474 | -0.033 | 7.706
13.5 | 0.65 | 0.10068 | -0.032 | 6.455
14 | 0.564 | 0.107 | -0.032 | 5.274
14.5 | 0.474 | 0.11302 | -0.033 | 4.192

## 70. Re 4M Mach 0.25 (2)
BIGFOIL.COM POLAR EXPORT
NACA66-512 a=0.2
NACA66-512 a=0.2 |  |  |  | Cl Max: | 1.481 | at alpha= | 16 | deg
XFOIL ncrit=9 |  |  |  | L/D Max: | 152.348 | at alpha= | 3 | deg
Re: | 4000000 |  |  | Cd Min: | 0.23242 | at alpha= | -20 | deg
Mach: | 0.25 |  |  | Cl=0 at alpha= | -2.8852 | deg
|  |  |  | @ Cl=0.1, Cd= | 0.0060152
|  |  |  | @ Cl=0.4, Cd= | 0.0051926
|  |  |  | @ Cl=0.6, Cd= | 0.0040584
alpha (deg) | Cl | Cd | Cm | Cl/Cd
-20 | -0.5861 | 0.23242 | 0.0178 | -2.5217
-18.5 | -0.5277 | 0.21071 | 0.0027 | -2.5044
-18 | -0.514 | 0.20487 | 0.0003 | -2.5089
-17.5 | -0.4956 | 0.19833 | -0.0033 | -2.4989
-17 | -0.4785 | 0.19128 | -0.0072 | -2.5016
-16.5 | -0.4614 | 0.18422 | -0.0112 | -2.5046
-16 | -0.4448 | 0.17693 | -0.0152 | -2.514
-15.5 | -0.4309 | 0.16924 | -0.0193 | -2.5461
-15 | -0.4165 | 0.16121 | -0.0233 | -2.5836
-14.5 | -0.4059 | 0.15176 | -0.0275 | -2.6746
-14 | -0.3979 | 0.14227 | -0.032 | -2.7968
-13 | -0.3727 | 0.12747 | -0.0399 | -2.9238
-12.5 | -0.3562 | 0.12151 | -0.0433 | -2.9314
-12 | -0.3539 | 0.1118 | -0.0478 | -3.1655
-11.5 | -0.3506 | 0.10293 | -0.052 | -3.4062
-11 | -0.3604 | 0.0921 | -0.0571 | -3.9131
-10.5 | -0.3585 | 0.08439 | -0.0613 | -4.2481
-10 | -0.3614 | 0.07639 | -0.0658 | -4.731
-9.5 | -0.3939 | 0.06559 | -0.0737 | -6.0055
-8.5 | -0.6422 | 0.01323 | -0.0563 | -48.5412
-8 | -0.5868 | 0.01206 | -0.0553 | -48.6567
-7.5 | -0.5294 | 0.01136 | -0.0547 | -46.6021
-7 | -0.4723 | 0.01052 | -0.0541 | -44.8954
-6.5 | -0.415 | 0.00981 | -0.0536 | -42.3038
-6 | -0.3612 | 0.00858 | -0.0526 | -42.0979
-5.5 | -0.3035 | 0.00813 | -0.0523 | -37.3309
-5 | -0.2451 | 0.00777 | -0.0522 | -31.5444
-4.5 | -0.1867 | 0.00747 | -0.0522 | -24.9933
-3.5 | -0.0724 | 0.00663 | -0.052 | -10.9201
-3 | -0.0135 | 0.00641 | -0.0523 | -2.1061
-2.5 | 0.0453 | 0.00624 | -0.0527 | 7.2596
-2 | 0.1037 | 0.006 | -0.053 | 17.2833
-1.5 | 0.1626 | 0.00579 | -0.0534 | 28.0829
-1 | 0.2216 | 0.00569 | -0.054 | 38.9455
-0.5 | 0.281 | 0.00554 | -0.0546 | 50.722
0 | 0.3401 | 0.00545 | -0.0552 | 62.4037
0.5 | 0.3983 | 0.00525 | -0.0557 | 75.8667
1 | 0.4454 | 0.00366 | -0.0549 | 121.694
1.5 | 0.5033 | 0.0037 | -0.0553 | 136.027
2 | 0.5606 | 0.0039 | -0.0556 | 143.7436
2.5 | 0.6178 | 0.00413 | -0.056 | 149.5884
3 | 0.6749 | 0.00443 | -0.0563 | 152.3476
3.5 | 0.7286 | 0.00488 | -0.0561 | 149.3033
4 | 0.7771 | 0.00564 | -0.0549 | 137.7837
4.5 | 0.826 | 0.00626 | -0.0538 | 131.9489
5 | 0.8704 | 0.00707 | -0.0518 | 123.1117
5.5 | 0.9025 | 0.00836 | -0.0477 | 107.9545
6 | 0.9375 | 0.00936 | -0.0439 | 100.1603
6.5 | 0.9808 | 0.00982 | -0.0415 | 99.8778
7 | 1.015 | 0.01033 | -0.0372 | 98.2575
7.5 | 1.0524 | 0.01082 | -0.0338 | 97.2643
8 | 1.087 | 0.01143 | -0.0299 | 95.1006
8.5 | 1.1248 | 0.01211 | -0.0269 | 92.8819
9 | 1.1773 | 0.01287 | -0.0271 | 91.4763
9.5 | 1.2126 | 0.01383 | -0.024 | 87.679
10 | 1.2478 | 0.01485 | -0.0211 | 84.0269
10.5 | 1.2832 | 0.01591 | -0.0182 | 80.6537
11 | 1.314 | 0.01728 | -0.015 | 76.0417
11.5 | 1.3468 | 0.01861 | -0.0122 | 72.3697
12 | 1.3742 | 0.02033 | -0.009 | 67.5947
12.5 | 1.4002 | 0.0222 | -0.0058 | 63.0721
13 | 1.4212 | 0.02451 | -0.0024 | 57.9845
13.5 | 1.4398 | 0.0271 | 0.0008 | 53.1292
14 | 1.4569 | 0.02999 | 0.0038 | 48.5795
14.5 | 1.4697 | 0.03341 | 0.0066 | 43.9898
15 | 1.4789 | 0.03739 | 0.009 | 39.5534
15.5 | 1.4795 | 0.0424 | 0.0112 | 34.8939
16 | 1.481 | 0.04776 | 0.0124 | 31.0092
16.5 | 1.4691 | 0.05501 | 0.0128 | 26.7061
17 | 1.4478 | 0.06403 | 0.0118 | 22.6113
17.5 | 1.4346 | 0.0728 | 0.0095 | 19.706
18 | 1.3932 | 0.08624 | 0.0045 | 16.1549
18.5 | 1.3663 | 0.09855 | -0.0012 | 13.864
19 | 1.3323 | 0.11282 | -0.0087 | 11.8091
19.5 | 1.2994 | 0.12762 | -0.0173 | 10.1818
20 | 1.2547 | 0.14542 | -0.0283 | 8.6281

## 71. Re 4M Mach 0.50 (1)
BIGFOIL.COM POLAR EXPORT
NACA66-512 a=0.2
NACA66-512 a=0.2 |  |  |  | Cl Max: | 1.215 | at alpha= | 20 | deg
JavaFoil+Calcfoil stall+Eppler ext transition |  |  |  | L/D Max: | 118.541 | at alpha= | 4.5 | deg
Re: | 4000000 |  |  | Cd Min: | 0.00569 | at alpha= | 1.5 | deg
Mach: | 0.5 |  |  | Cl=0 at alpha= | -2.6567 | deg
|  |  |  | @ Cl=0.1, Cd= | 0.0064993
|  |  |  | @ Cl=0.4, Cd= | 0.00638
|  |  |  | @ Cl=0.6, Cd= | 0.0058467
alpha (deg) | Cl | Cd | Cm | Cl/Cd
-20 | -0.946 | 0.16076 | -0.012 | -5.881
-19.5 | -0.919 | 0.15471 | -0.012 | -5.939
-19 | -0.892 | 0.14985 | -0.013 | -5.955
-18.5 | -0.866 | 0.14523 | -0.013 | -5.961
-18 | -0.839 | 0.1441 | -0.013 | -5.826
-17.5 | -0.811 | 0.1409 | -0.013 | -5.755
-17 | -0.783 | 0.13348 | -0.013 | -5.868
-16.5 | -0.757 | 0.12824 | -0.014 | -5.9
-16 | -0.73 | 0.12426 | -0.014 | -5.873
-15.5 | -0.703 | 0.11843 | -0.014 | -5.935
-15 | -0.676 | 0.11893 | -0.015 | -5.683
-14.5 | -0.649 | 0.11084 | -0.015 | -5.851
-14 | -0.621 | 0.10157 | -0.015 | -6.113
-13.5 | -0.594 | 0.09511 | -0.015 | -6.244
-13 | -0.567 | 0.08702 | -0.016 | -6.513
-12.5 | -0.54 | 0.08076 | -0.016 | -6.682
-12 | -0.513 | 0.07573 | -0.016 | -6.769
-11.5 | -0.485 | 0.07093 | -0.017 | -6.843
-11 | -0.458 | 0.06649 | -0.017 | -6.89
-10.5 | -0.43 | 0.08077 | -0.016 | -5.32
-10 | -0.402 | 0.06958 | -0.017 | -5.784
-9.5 | -0.375 | 0.06325 | -0.017 | -5.933
-9 | -0.348 | 0.05795 | -0.018 | -6.005
-8.5 | -0.321 | 0.05354 | -0.018 | -5.99
-8 | -0.293 | 0.04949 | -0.019 | -5.929
-7.5 | -0.266 | 0.04637 | -0.02 | -5.737
-7 | -0.238 | 0.0584 | -0.018 | -4.074
-6.5 | -0.211 | 0.04773 | -0.019 | -4.411
-6 | -0.183 | 0.04297 | -0.019 | -4.263
-5.5 | -0.201 | 0.0394 | -0.02 | -5.095
-5 | -0.213 | 0.03748 | -0.02 | -5.693
-4.5 | -0.182 | 0.03472 | -0.021 | -5.228
-4 | -0.139 | 0.03144 | -0.025 | -4.416
-3.5 | -0.111 | 0.00714 | -0.047 | -15.501
-3 | -0.046 | 0.00693 | -0.048 | -6.634
-2.5 | 0.021 | 0.00671 | -0.049 | 3.132
-2 | 0.089 | 0.00652 | -0.05 | 13.706
-1.5 | 0.158 | 0.00639 | -0.051 | 24.78
-1 | 0.228 | 0.00648 | -0.052 | 35.17
-0.5 | 0.297 | 0.00664 | -0.053 | 44.762
0 | 0.366 | 0.00647 | -0.054 | 56.561
0.5 | 0.434 | 0.00629 | -0.055 | 69.024
1 | 0.502 | 0.00687 | -0.055 | 73.126
1.5 | 0.57 | 0.00569 | -0.056 | 100.194
2 | 0.637 | 0.00604 | -0.057 | 105.523
2.5 | 0.704 | 0.00643 | -0.058 | 109.476
3 | 0.77 | 0.00685 | -0.059 | 112.456
3.5 | 0.836 | 0.00714 | -0.06 | 117.128
4 | 0.9 | 0.00773 | -0.061 | 116.496
4.5 | 0.962 | 0.00812 | -0.062 | 118.541
5 | 1.017 | 0.01171 | -0.062 | 86.788
5.5 | 1.071 | 0.01237 | -0.063 | 86.603
6 | 1.12 | 0.01312 | -0.064 | 85.387
6.5 | 1.161 | 0.01402 | -0.065 | 82.816
7 | 1.19 | 0.01501 | -0.066 | 79.27
7.5 | 1.184 | 0.0162 | -0.067 | 73.062
8 | 1.111 | 0.0178 | -0.068 | 62.432
8.5 | 0.602 | 0.05907 | -0.03 | 10.191
9 | 0.756 | 0.02042 | -0.069 | 37.014
9.5 | 0.655 | 0.06423 | -0.033 | 10.205
10 | 0.817 | 0.02206 | -0.071 | 37.045
10.5 | 0.846 | 0.02402 | -0.072 | 35.22
11 | 0.744 | 0.07033 | -0.045 | 10.584
11.5 | 0.761 | 0.08334 | -0.036 | 9.129
12 | 0.789 | 0.07911 | -0.04 | 9.978
12.5 | 0.815 | 0.08512 | -0.04 | 9.573
13 | 0.84 | 0.09399 | -0.04 | 8.94
13.5 | 0.867 | 0.10214 | -0.042 | 8.49
14 | 0.893 | 0.10732 | -0.042 | 8.317
14.5 | 0.918 | 0.11146 | -0.042 | 8.238
15 | 0.947 | 0.11591 | -0.046 | 8.174
15.5 | 0.975 | 0.1257 | -0.049 | 7.76
16 | 0.998 | 0.12531 | -0.047 | 7.961
16.5 | 1.027 | 0.13141 | -0.05 | 7.818
17 | 1.058 | 0.13863 | -0.054 | 7.634
17.5 | 1.077 | 0.13844 | -0.051 | 7.779
18 | 1.106 | 0.14482 | -0.054 | 7.635
18.5 | 1.144 | 0.14514 | -0.06 | 7.881
19 | 1.156 | 0.15271 | -0.055 | 7.569
19.5 | 1.182 | 0.15844 | -0.056 | 7.459
20 | 1.215 | 0.16285 | -0.06 | 7.459

## 72. Re 4M Mach 0.50 (2)
BIGFOIL.COM POLAR EXPORT
NACA66-512 a=0.2
NACA66-512 a=0.2 |  |  |  | Cl Max: | 1.2449 | at alpha= | 10 | deg
XFOIL ncrit=9 |  |  |  | L/D Max: | 154.364 | at alpha= | 3 | deg
Re: | 4000000 |  |  | Cd Min: | 0.25173 | at alpha= | -20 | deg
Mach: | 0.5 |  |  | Cl=0 at alpha= | -2.9616 | deg
|  |  |  | @ Cl=0.1, Cd= | 0.006508
|  |  |  | @ Cl=0.4, Cd= | 0.0055756
|  |  |  | @ Cl=0.6, Cd= | 0.0042314
alpha (deg) | Cl | Cd | Cm | Cl/Cd
-20 | -0.6278 | 0.25173 | 0.0231 | -2.4939
-19.5 | -0.6086 | 0.24419 | 0.0192 | -2.4923
-19 | -0.5887 | 0.23571 | 0.0146 | -2.4976
-18.5 | -0.5669 | 0.22815 | 0.0098 | -2.4848
-17.5 | -0.5213 | 0.21339 | 0.0003 | -2.4429
-17 | -0.4995 | 0.20514 | -0.0044 | -2.4349
-16.5 | -0.4776 | 0.1973 | -0.0091 | -2.4207
-16 | -0.456 | 0.18931 | -0.0138 | -2.4087
-15.5 | -0.4352 | 0.18128 | -0.0183 | -2.4007
-15 | -0.4146 | 0.17324 | -0.0229 | -2.3932
-14.5 | -0.3959 | 0.16527 | -0.0275 | -2.3955
-14 | -0.3763 | 0.15734 | -0.032 | -2.3916
-13.5 | -0.3614 | 0.14776 | -0.0366 | -2.4459
-13 | -0.3448 | 0.13952 | -0.0411 | -2.4713
-12.5 | -0.3218 | 0.13368 | -0.045 | -2.4072
-12 | -0.3082 | 0.12511 | -0.0495 | -2.4634
-11.5 | -0.291 | 0.11787 | -0.0535 | -2.4688
-11 | -0.2781 | 0.10979 | -0.0578 | -2.533
-10.5 | -0.2679 | 0.10155 | -0.062 | -2.6381
-9.5 | -0.2524 | 0.0855 | -0.0704 | -2.952
-9 | -0.2413 | 0.07882 | -0.0742 | -3.0614
-8.5 | -0.2326 | 0.07213 | -0.078 | -3.2247
-8 | -0.2386 | 0.06369 | -0.0837 | -3.7463
-7.5 | -0.2592 | 0.05609 | -0.0878 | -4.6211
-7 | -0.2812 | 0.04946 | -0.0857 | -5.6854
-6.5 | -0.2819 | 0.04238 | -0.0839 | -6.6517
-6 | -0.2677 | 0.03598 | -0.0815 | -7.4402
-5.5 | -0.2411 | 0.0301 | -0.0785 | -8.01
-5 | -0.2151 | 0.02273 | -0.0739 | -9.4633
-4.5 | -0.1841 | 0.0146 | -0.0688 | -12.6096
-4 | -0.1302 | 0.00969 | -0.0664 | -13.4365
-3.5 | -0.0665 | 0.0081 | -0.065 | -8.2099
-3 | -0.0051 | 0.00707 | -0.0633 | -0.72136
-2.5 | 0.0613 | 0.00667 | -0.0628 | 9.1904
-2 | 0.1282 | 0.00639 | -0.0626 | 20.0626
-1.5 | 0.193 | 0.00603 | -0.0623 | 32.0066
-1 | 0.2603 | 0.00583 | -0.0627 | 44.6484
-0.5 | 0.3274 | 0.00572 | -0.0631 | 57.2378
0 | 0.3942 | 0.00558 | -0.0636 | 70.6452
0.5 | 0.4609 | 0.00553 | -0.0641 | 83.3454
1 | 0.5106 | 0.00404 | -0.0624 | 126.3861
1.5 | 0.5731 | 0.00413 | -0.0622 | 138.7651
2 | 0.6368 | 0.00437 | -0.0622 | 145.7208
2.5 | 0.7006 | 0.00465 | -0.0621 | 150.6667
3 | 0.7641 | 0.00495 | -0.0618 | 154.3636
3.5 | 0.8221 | 0.00546 | -0.0604 | 150.5678
4 | 0.8742 | 0.00611 | -0.0579 | 143.0769
4.5 | 0.9162 | 0.00696 | -0.0534 | 131.6379
5 | 0.9315 | 0.00809 | -0.044 | 115.1422
5.5 | 0.9284 | 0.01001 | -0.0324 | 92.7473
6 | 0.9514 | 0.01154 | -0.0256 | 82.4437
6.5 | 0.9947 | 0.01246 | -0.0216 | 79.8315
7 | 1.0355 | 0.01351 | -0.0173 | 76.6469
7.5 | 1.0746 | 0.01458 | -0.0125 | 73.7037
8 | 1.1374 | 0.01624 | -0.013 | 70.0369
9 | 1.2086 | 0.0198 | -0.0035 | 61.0404
9.5 | 1.2328 | 0.02247 | 0.002 | 54.8643
10 | 1.2449 | 0.02614 | 0.0079 | 47.6243
10.5 | 1.2318 | 0.03172 | 0.0143 | 38.8335
11 | 1.2097 | 0.0385 | 0.0196 | 31.4208
11.5 | 1.1864 | 0.04633 | 0.0231 | 25.6076
12 | 1.1593 | 0.05568 | 0.0237 | 20.8208
12.5 | 1.1283 | 0.06668 | 0.0213 | 16.9211
13 | 1.099 | 0.07874 | 0.0164 | 13.9573
13.5 | 1.063 | 0.09292 | 0.0088 | 11.4399
14 | 1.0345 | 0.10733 | 0.0002 | 9.6385
14.5 | 1.0087 | 0.12242 | -0.0094 | 8.2397
15 | 0.989 | 0.13748 | -0.019 | 7.1938

## 73. Re 5M Mach 0.00 (1)
BIGFOIL.COM POLAR EXPORT
NACA66-512 a=0.2
NACA66-512 a=0.2 |  |  |  | Cl Max: | 1.263 | at alpha= | 10.5 | deg
JavaFoil+Calcfoil stall+Eppler ext transition |  |  |  | L/D Max: | 131.322 | at alpha= | 3.5 | deg
Re: | 5000000 |  |  | Cd Min: | 0.00474 | at alpha= | 1 | deg
Mach: | 0 |  |  | Cl=0 at alpha= | -2.6525 | deg
|  |  |  | @ Cl=0.1, Cd= | 0.0060887
|  |  |  | @ Cl=0.4, Cd= | 0.0056897
|  |  |  | @ Cl=0.6, Cd= | 0.0050937
alpha (deg) | Cl | Cd | Cm | Cl/Cd
-16.5 | -0.399 | 0.13208 | -0.01 | -3.017
-16 | -0.416 | 0.12799 | -0.01 | -3.252
-15.5 | -0.434 | 0.1217 | -0.011 | -3.565
-15 | -0.451 | 0.11503 | -0.011 | -3.923
-14.5 | -0.467 | 0.10823 | -0.011 | -4.319
-14 | -0.479 | 0.10233 | -0.012 | -4.683
-13.5 | -0.49 | 0.0961 | -0.012 | -5.096
-13 | -0.499 | 0.09109 | -0.012 | -5.474
-12.5 | -0.506 | 0.08686 | -0.012 | -5.82
-12 | -0.51 | 0.08043 | -0.013 | -6.343
-11.5 | -0.512 | 0.07606 | -0.013 | -6.733
-11 | -0.511 | 0.07081 | -0.014 | -7.219
-10.5 | -0.507 | 0.0662 | -0.014 | -7.658
-10 | -0.499 | 0.06198 | -0.015 | -8.053
-9.5 | -0.488 | 0.05769 | -0.015 | -8.451
-9 | -0.472 | 0.05403 | -0.016 | -8.735
-8.5 | -0.452 | 0.05045 | -0.016 | -8.967
-8 | -0.429 | 0.0474 | -0.017 | -9.054
-7.5 | -0.402 | 0.04468 | -0.018 | -8.991
-7 | -0.373 | 0.04045 | -0.02 | -9.216
-6.5 | -0.344 | 0.03408 | -0.024 | -10.086
-6 | -0.37 | 0.00739 | -0.037 | -50.071
-5.5 | -0.32 | 0.00718 | -0.037 | -44.488
-5 | -0.267 | 0.00702 | -0.038 | -37.995
-4.5 | -0.212 | 0.00677 | -0.039 | -31.348
-4 | -0.156 | 0.00658 | -0.04 | -23.709
-3.5 | -0.099 | 0.00642 | -0.041 | -15.383
-3 | -0.041 | 0.00627 | -0.041 | -6.468
-2.5 | 0.018 | 0.00612 | -0.042 | 3.006
-2 | 0.078 | 0.00603 | -0.043 | 12.919
-1.5 | 0.138 | 0.00619 | -0.044 | 22.246
-1 | 0.198 | 0.00632 | -0.045 | 31.288
-0.5 | 0.258 | 0.00644 | -0.046 | 40.035
0 | 0.318 | 0.00651 | -0.047 | 48.815
0.5 | 0.377 | 0.00628 | -0.047 | 60.068
1 | 0.437 | 0.00474 | -0.048 | 92.108
1.5 | 0.496 | 0.00497 | -0.049 | 99.883
2 | 0.555 | 0.00517 | -0.05 | 107.309
2.5 | 0.614 | 0.00507 | -0.051 | 121.172
3 | 0.673 | 0.0053 | -0.052 | 126.89
3.5 | 0.731 | 0.00557 | -0.052 | 131.322
4 | 0.789 | 0.00647 | -0.053 | 121.928
4.5 | 0.845 | 0.0068 | -0.054 | 124.235
5 | 0.9 | 0.00712 | -0.055 | 126.388
5.5 | 0.95 | 0.00976 | -0.056 | 97.325
6 | 1.001 | 0.01018 | -0.056 | 98.301
6.5 | 1.051 | 0.01051 | -0.057 | 100.003
7 | 1.098 | 0.01098 | -0.058 | 99.988
7.5 | 1.14 | 0.01147 | -0.059 | 99.338
8 | 1.178 | 0.01203 | -0.06 | 97.901
8.5 | 1.211 | 0.01266 | -0.06 | 95.677
9 | 1.237 | 0.01329 | -0.061 | 93.061
9.5 | 1.254 | 0.014 | -0.062 | 89.551
10 | 1.262 | 0.01487 | -0.063 | 84.868
10.5 | 1.263 | 0.01572 | -0.063 | 80.316
11 | 1.256 | 0.01673 | -0.064 | 75.042
11.5 | 1.241 | 0.01781 | -0.065 | 69.656
12 | 1.218 | 0.01921 | -0.065 | 63.407
12.5 | 1.189 | 0.02065 | -0.066 | 57.593
13 | 1.154 | 0.02231 | -0.067 | 51.736
13.5 | 1.116 | 0.02368 | -0.067 | 47.128
14 | 1.067 | 0.02684 | -0.067 | 39.777
14.5 | 1.01 | 0.03229 | -0.067 | 31.289
15 | 0.845 | 0.09683 | -0.046 | 8.731
15.5 | 0.809 | 0.10064 | -0.047 | 8.034

## 74. Re 5M Mach 0.00 (2)
BIGFOIL.COM POLAR EXPORT
NACA66-512 a=0.2
NACA66-512 a=0.2 |  |  |  | Cl Max: | 1.6109 | at alpha= | 19.5 | deg
XFOIL ncrit=9 |  |  |  | L/D Max: | 151.776 | at alpha= | 3 | deg
Re: | 5000000 |  |  | Cd Min: | 0.06818 | at alpha= | 20 | deg
Mach: | 0 |  |  | Cl=0 at alpha= | -2.8535 | deg
|  |  |  | @ Cl=0.1, Cd= | 0.0056617
|  |  |  | @ Cl=0.4, Cd= | 0.0044672
|  |  |  | @ Cl=0.6, Cd= | 0.0039979
alpha (deg) | Cl | Cd | Cm | Cl/Cd
-16.5 | -1.2334 | 0.03314 | -0.0741 | -37.2179
-16 | -1.2757 | 0.02742 | -0.0638 | -46.5244
-15.5 | -1.2626 | 0.02429 | -0.0596 | -51.9802
-15 | -1.2358 | 0.02201 | -0.0567 | -56.1472
-14.5 | -1.2009 | 0.02033 | -0.0546 | -59.0703
-14 | -1.1615 | 0.01893 | -0.053 | -61.3576
-13 | -1.0782 | 0.01605 | -0.0502 | -67.1776
-12 | -0.9862 | 0.01371 | -0.0484 | -71.9329
-11.5 | -0.9366 | 0.01294 | -0.0479 | -72.3802
-11 | -0.8857 | 0.01231 | -0.0476 | -71.9496
-10.5 | -0.8337 | 0.01179 | -0.0474 | -70.7125
-10 | -0.7813 | 0.01129 | -0.0473 | -69.2028
-9.5 | -0.7297 | 0.01054 | -0.047 | -69.2315
-9 | -0.678 | 0.00978 | -0.0467 | -69.3252
-8.5 | -0.6244 | 0.00934 | -0.0467 | -66.8522
-8 | -0.5702 | 0.00898 | -0.0468 | -63.4967
-7.5 | -0.5155 | 0.00861 | -0.0469 | -59.8722
-7 | -0.4608 | 0.00827 | -0.0471 | -55.7195
-6.5 | -0.4055 | 0.00802 | -0.0474 | -50.5611
-6 | -0.3525 | 0.00739 | -0.0472 | -47.6996
-5.5 | -0.2968 | 0.00713 | -0.0475 | -41.6269
-5 | -0.2411 | 0.00689 | -0.0478 | -34.9927
-4.5 | -0.1849 | 0.0067 | -0.0482 | -27.597
-4 | -0.1283 | 0.00651 | -0.0487 | -19.7081
-3.5 | -0.0732 | 0.00612 | -0.0488 | -11.9608
-3 | -0.0167 | 0.00597 | -0.0493 | -2.7973
-2.5 | 0.0403 | 0.00581 | -0.0499 | 6.9363
-2 | 0.0974 | 0.00567 | -0.0505 | 17.1781
-1.5 | 0.1539 | 0.00549 | -0.051 | 28.0328
-1 | 0.2113 | 0.00536 | -0.0517 | 39.4216
-0.5 | 0.2684 | 0.00529 | -0.0523 | 50.7372
0 | 0.3257 | 0.00519 | -0.053 | 62.7553
0.5 | 0.3822 | 0.00504 | -0.0535 | 75.8333
1 | 0.4285 | 0.00355 | -0.0529 | 120.7042
1.5 | 0.484 | 0.00361 | -0.0533 | 134.072
2 | 0.5394 | 0.00377 | -0.0538 | 143.0769
2.5 | 0.5951 | 0.00397 | -0.0542 | 149.8992
3 | 0.6496 | 0.00428 | -0.0546 | 151.7757
3.5 | 0.7011 | 0.00481 | -0.0544 | 145.7588
4 | 0.7496 | 0.00547 | -0.0537 | 137.0384
4.5 | 0.7976 | 0.00612 | -0.053 | 130.3268
5 | 0.8428 | 0.00685 | -0.0517 | 123.0365
5.5 | 0.881 | 0.00795 | -0.0492 | 110.8176
6 | 0.9236 | 0.0087 | -0.0474 | 106.1609
6.5 | 0.9709 | 0.0091 | -0.0465 | 106.6923
7 | 1.0167 | 0.00954 | -0.0453 | 106.5723
7.5 | 1.0623 | 0.0099 | -0.0441 | 107.303
8 | 1.1017 | 0.01037 | -0.0416 | 106.2392
8.5 | 1.1352 | 0.01076 | -0.038 | 105.5019
9 | 1.1663 | 0.01122 | -0.034 | 103.9483
9.5 | 1.214 | 0.01187 | -0.0341 | 102.2746
10 | 1.2495 | 0.01255 | -0.0315 | 99.5618
10.5 | 1.2849 | 0.01326 | -0.0292 | 96.9005
11 | 1.3181 | 0.01413 | -0.0266 | 93.2838
11.5 | 1.3491 | 0.01516 | -0.0239 | 88.9908
12 | 1.3826 | 0.0161 | -0.0218 | 85.8758
12.5 | 1.4114 | 0.01732 | -0.0192 | 81.4896
13 | 1.4393 | 0.01866 | -0.0167 | 77.1329
13.5 | 1.4642 | 0.02021 | -0.014 | 72.4493
14 | 1.4868 | 0.02199 | -0.0113 | 67.6126
14.5 | 1.5101 | 0.02379 | -0.009 | 63.4763
15 | 1.5314 | 0.0258 | -0.0066 | 59.3566
15.5 | 1.5461 | 0.02838 | -0.0041 | 54.4785
16 | 1.5656 | 0.03076 | -0.0022 | 50.8973
16.5 | 1.5697 | 0.03454 | 0.0004 | 45.4459
17 | 1.5839 | 0.03766 | 0.0018 | 42.0579
17.5 | 1.5948 | 0.04128 | 0.003 | 38.6337
18 | 1.6042 | 0.04524 | 0.0038 | 35.4598
18.5 | 1.6098 | 0.04986 | 0.0042 | 32.2864
19 | 1.6072 | 0.05569 | 0.0042 | 28.8598
19.5 | 1.6109 | 0.06111 | 0.0034 | 26.3607
20 | 1.6042 | 0.06818 | 0.0019 | 23.5289

## 75. Re 5M Mach 0.10 (1)
BIGFOIL.COM POLAR EXPORT
NACA66-512 a=0.2
NACA66-512 a=0.2 |  |  |  | Cl Max: | 1.259 | at alpha= | 10 | deg
JavaFoil+Calcfoil stall+Eppler ext transition |  |  |  | L/D Max: | 132.202 | at alpha= | 3.5 | deg
Re: | 5000000 |  |  | Cd Min: | 0.00473 | at alpha= | 1 | deg
Mach: | 0.1 |  |  | Cl=0 at alpha= | -2.6525 | deg
|  |  |  | @ Cl=0.1, Cd= | 0.0061397
|  |  |  | @ Cl=0.4, Cd= | 0.0057895
|  |  |  | @ Cl=0.6, Cd= | 0.0051102
alpha (deg) | Cl | Cd | Cm | Cl/Cd
-16 | -0.373 | 0.12848 | -0.011 | -2.905
-15.5 | -0.393 | 0.12169 | -0.011 | -3.233
-15 | -0.414 | 0.11546 | -0.011 | -3.582
-14.5 | -0.433 | 0.10931 | -0.011 | -3.958
-14 | -0.447 | 0.10498 | -0.012 | -4.261
-13.5 | -0.461 | 0.09682 | -0.012 | -4.76
-13 | -0.473 | 0.09131 | -0.012 | -5.178
-12.5 | -0.483 | 0.08767 | -0.012 | -5.507
-12 | -0.49 | 0.08161 | -0.013 | -6.01
-11.5 | -0.495 | 0.07674 | -0.013 | -6.455
-11 | -0.497 | 0.07203 | -0.014 | -6.905
-10.5 | -0.496 | 0.06673 | -0.014 | -7.429
-10 | -0.49 | 0.06274 | -0.015 | -7.816
-9.5 | -0.481 | 0.05828 | -0.015 | -8.252
-9 | -0.467 | 0.05443 | -0.016 | -8.582
-8.5 | -0.449 | 0.05098 | -0.016 | -8.811
-8 | -0.427 | 0.04813 | -0.017 | -8.867
-7.5 | -0.401 | 0.04505 | -0.017 | -8.892
-7 | -0.372 | 0.04112 | -0.019 | -9.043
-6.5 | -0.339 | 0.03773 | -0.021 | -8.994
-6 | -0.371 | 0.00737 | -0.037 | -50.304
-5.5 | -0.321 | 0.00724 | -0.038 | -44.265
-5 | -0.268 | 0.00699 | -0.038 | -38.307
-4.5 | -0.213 | 0.00681 | -0.039 | -31.279
-4 | -0.157 | 0.00665 | -0.04 | -23.555
-3.5 | -0.099 | 0.00644 | -0.041 | -15.407
-3 | -0.041 | 0.00629 | -0.042 | -6.481
-2.5 | 0.018 | 0.00616 | -0.043 | 3
-2 | 0.078 | 0.00607 | -0.043 | 12.89
-1.5 | 0.138 | 0.00626 | -0.044 | 22.096
-1 | 0.199 | 0.0063 | -0.045 | 31.529
-0.5 | 0.259 | 0.00645 | -0.046 | 40.152
0 | 0.319 | 0.00655 | -0.047 | 48.764
0.5 | 0.379 | 0.00636 | -0.048 | 59.616
1 | 0.439 | 0.00473 | -0.048 | 92.788
1.5 | 0.498 | 0.00495 | -0.049 | 100.654
2 | 0.558 | 0.00516 | -0.05 | 108.1
2.5 | 0.617 | 0.00509 | -0.051 | 121.247
3 | 0.676 | 0.00533 | -0.052 | 126.868
3.5 | 0.735 | 0.00556 | -0.053 | 132.202
4 | 0.793 | 0.00649 | -0.054 | 122.151
4.5 | 0.849 | 0.00687 | -0.054 | 123.619
5 | 0.904 | 0.00716 | -0.055 | 126.282
5.5 | 0.954 | 0.00983 | -0.056 | 97.052
6 | 1.005 | 0.01025 | -0.057 | 98.088
6.5 | 1.055 | 0.01057 | -0.057 | 99.758
7 | 1.102 | 0.01107 | -0.058 | 99.508
7.5 | 1.144 | 0.0116 | -0.059 | 98.559
8 | 1.181 | 0.01214 | -0.06 | 97.305
8.5 | 1.214 | 0.01278 | -0.061 | 94.993
9 | 1.238 | 0.01344 | -0.061 | 92.121
9.5 | 1.253 | 0.01416 | -0.062 | 88.5
10 | 1.259 | 0.01507 | -0.063 | 83.559
10.5 | 1.257 | 0.01594 | -0.064 | 78.847
11 | 1.246 | 0.01714 | -0.064 | 72.653
11.5 | 1.227 | 0.01812 | -0.065 | 67.699
12 | 1.2 | 0.01938 | -0.066 | 61.909
12.5 | 1.165 | 0.0212 | -0.066 | 54.934
13 | 1.123 | 0.0231 | -0.067 | 48.635
13.5 | 1.079 | 0.02448 | -0.067 | 44.095
14 | 1.019 | 0.02956 | -0.067 | 34.465
14.5 | 0.844 | 0.09281 | -0.045 | 9.088
15 | 0.792 | 0.10481 | -0.04 | 7.561

## 76. Re 5M Mach 0.10 (2)
BIGFOIL.COM POLAR EXPORT
NACA66-512 a=0.2
NACA66-512 a=0.2 |  |  |  | Cl Max: | 1.5946 | at alpha= | 18.5 | deg
XFOIL ncrit=9 |  |  |  | L/D Max: | 151.953 | at alpha= | 3 | deg
Re: | 5000000 |  |  | Cd Min: | 0.20692 | at alpha= | -18.5 | deg
Mach: | 0.1 |  |  | Cl=0 at alpha= | -2.8554 | deg
|  |  |  | @ Cl=0.1, Cd= | 0.0056846
|  |  |  | @ Cl=0.4, Cd= | 0.0040518
|  |  |  | @ Cl=0.6, Cd= | 0.0039979
alpha (deg) | Cl | Cd | Cm | Cl/Cd
-18.5 | -0.5266 | 0.20692 | 0.0029 | -2.5449
-18 | -0.511 | 0.20091 | -0.0005 | -2.5434
-17.5 | -0.4929 | 0.19544 | -0.0042 | -2.522
-17 | -0.4757 | 0.18841 | -0.0079 | -2.5248
-16.5 | -0.4596 | 0.18148 | -0.0118 | -2.5325
-14.5 | -1.1684 | 0.02625 | -0.0622 | -44.5105
-14 | -1.152 | 0.02225 | -0.0583 | -51.7753
-13 | -1.0774 | 0.0183 | -0.0542 | -58.8743
-12 | -0.9927 | 0.01467 | -0.051 | -67.6687
-11.5 | -0.9438 | 0.01365 | -0.0502 | -69.1429
-11 | -0.8927 | 0.01287 | -0.0496 | -69.3629
-10.5 | -0.8404 | 0.01223 | -0.0492 | -68.7163
-10 | -0.7877 | 0.01162 | -0.0488 | -67.7883
-9.5 | -0.7342 | 0.01107 | -0.0486 | -66.3234
-9 | -0.683 | 0.01004 | -0.048 | -68.0279
-8.5 | -0.6291 | 0.00952 | -0.0478 | -66.0819
-8 | -0.5742 | 0.00913 | -0.0478 | -62.8916
-7.5 | -0.519 | 0.00874 | -0.0479 | -59.3822
-7 | -0.4638 | 0.00838 | -0.0479 | -55.3461
-6.5 | -0.4081 | 0.0081 | -0.0481 | -50.3827
-6 | -0.3546 | 0.00746 | -0.0478 | -47.5335
-5.5 | -0.2986 | 0.00717 | -0.048 | -41.6457
-5 | -0.2424 | 0.00693 | -0.0483 | -34.9784
-4.5 | -0.1858 | 0.00672 | -0.0487 | -27.6488
-4 | -0.1289 | 0.00653 | -0.0491 | -19.7397
-3.5 | -0.0735 | 0.00614 | -0.0492 | -11.9707
-3 | -0.0166 | 0.00598 | -0.0497 | -2.7759
-2.5 | 0.0408 | 0.00581 | -0.0503 | 7.0224
-2 | 0.0984 | 0.00569 | -0.0509 | 17.2935
-1.5 | 0.155 | 0.0055 | -0.0513 | 28.1818
-1 | 0.2128 | 0.00537 | -0.052 | 39.6276
-0.5 | 0.2703 | 0.0053 | -0.0526 | 51
0 | 0.3278 | 0.00519 | -0.0533 | 63.1599
1 | 0.4312 | 0.00356 | -0.0532 | 121.1236
1.5 | 0.4868 | 0.00363 | -0.0536 | 134.1047
2 | 0.5426 | 0.00379 | -0.0541 | 143.1662
2.5 | 0.5986 | 0.00399 | -0.0545 | 150.0251
3 | 0.6534 | 0.0043 | -0.0548 | 151.9535
3.5 | 0.7052 | 0.00482 | -0.0547 | 146.3071
4 | 0.7538 | 0.00549 | -0.0539 | 137.3042
4.5 | 0.8019 | 0.00614 | -0.0531 | 130.6026
5 | 0.8467 | 0.00691 | -0.0517 | 122.5326
5.5 | 0.8847 | 0.00801 | -0.0491 | 110.4494
6 | 0.9274 | 0.00875 | -0.0472 | 105.9886
6.5 | 0.9746 | 0.00916 | -0.0462 | 106.3974
7 | 1.0203 | 0.00959 | -0.0448 | 106.3921
7.5 | 1.0655 | 0.00997 | -0.0434 | 106.8706
8 | 1.1012 | 0.01044 | -0.04 | 105.4789
8.5 | 1.1354 | 0.01086 | -0.0365 | 104.5488
9 | 1.1667 | 0.01135 | -0.0325 | 102.793
9.5 | 1.2156 | 0.01205 | -0.0327 | 100.8797
10 | 1.2518 | 0.01274 | -0.0302 | 98.2575
10.5 | 1.2871 | 0.01351 | -0.0277 | 95.2702
11 | 1.3198 | 0.01444 | -0.025 | 91.3989
11.5 | 1.3517 | 0.01547 | -0.0224 | 87.3756
12 | 1.3843 | 0.01652 | -0.02 | 83.7954
12.5 | 1.412 | 0.01787 | -0.0172 | 79.0151
13 | 1.4404 | 0.01925 | -0.0147 | 74.826
13.5 | 1.463 | 0.02103 | -0.0117 | 69.5673
14 | 1.4873 | 0.02277 | -0.0092 | 65.3184
14.5 | 1.509 | 0.02476 | -0.0067 | 60.9451
15 | 1.529 | 0.02697 | -0.0042 | 56.6926
15.5 | 1.539 | 0.03007 | -0.0013 | 51.1806
16 | 1.559 | 0.03255 | 0.0004 | 47.8955
17 | 1.5766 | 0.03992 | 0.0041 | 39.494
17.5 | 1.5855 | 0.04397 | 0.0052 | 36.0587
18 | 1.5915 | 0.04852 | 0.0058 | 32.8009
18.5 | 1.5946 | 0.05373 | 0.0059 | 29.678
19 | 1.5858 | 0.06066 | 0.0053 | 26.1424
19.5 | 1.5881 | 0.06666 | 0.004 | 23.8239
20 | 1.5754 | 0.07495 | 0.0018 | 21.0193

## 77. Re 5M Mach 0.25 (1)
BIGFOIL.COM POLAR EXPORT
NACA66-512 a=0.2
NACA66-512 a=0.2 |  |  |  | Cl Max: | 1.241 | at alpha= | 9.5 | deg
JavaFoil+Calcfoil stall+Eppler ext transition |  |  |  | L/D Max: | 136.582 | at alpha= | 3 | deg
Re: | 5000000 |  |  | Cd Min: | 0.00479 | at alpha= | 1 | deg
Mach: | 0.25 |  |  | Cl=0 at alpha= | -2.6557 | deg
|  |  |  | @ Cl=0.1, Cd= | 0.0061816
|  |  |  | @ Cl=0.4, Cd= | 0.0060979
|  |  |  | @ Cl=0.6, Cd= | 0.11074
alpha (deg) | Cl | Cd | Cm | Cl/Cd
-14 | -0.066 | 0.10142 | -0.012 | -0.648
-13.5 | -0.173 | 0.09887 | -0.013 | -1.753
-13 | -0.227 | 0.09827 | -0.013 | -2.313
-12.5 | -0.272 | 0.09177 | -0.013 | -2.968
-12 | -0.312 | 0.08617 | -0.013 | -3.618
-11.5 | -0.346 | 0.08136 | -0.013 | -4.25
-11 | -0.374 | 0.07835 | -0.014 | -4.778
-10.5 | -0.397 | 0.07311 | -0.014 | -5.43
-10 | -0.413 | 0.06757 | -0.014 | -6.113
-9.5 | -0.423 | 0.0619 | -0.015 | -6.827
-9 | -0.425 | 0.05738 | -0.015 | -7.405
-8.5 | -0.42 | 0.05282 | -0.016 | -7.956
-8 | -0.409 | 0.04942 | -0.017 | -8.268
-7.5 | -0.39 | 0.04629 | -0.017 | -8.432
-7 | -0.366 | 0.04324 | -0.018 | -8.465
-6.5 | -0.337 | 0.04033 | -0.019 | -8.345
-6 | -0.303 | 0.03716 | -0.021 | -8.151
-5.5 | -0.325 | 0.00732 | -0.039 | -44.373
-5 | -0.272 | 0.00712 | -0.04 | -38.232
-4.5 | -0.217 | 0.00689 | -0.04 | -31.555
-4 | -0.16 | 0.0067 | -0.041 | -23.926
-3.5 | -0.102 | 0.00653 | -0.042 | -15.568
-3 | -0.042 | 0.00633 | -0.043 | -6.604
-2.5 | 0.019 | 0.00619 | -0.044 | 3.063
-2 | 0.08 | 0.00613 | -0.045 | 13.116
-1.5 | 0.142 | 0.00629 | -0.045 | 22.601
-1 | 0.204 | 0.00641 | -0.046 | 31.833
-0.5 | 0.266 | 0.0065 | -0.047 | 40.959
0 | 0.328 | 0.00636 | -0.048 | 51.567
0.5 | 0.389 | 0.00638 | -0.049 | 61.004
1 | 0.451 | 0.00479 | -0.05 | 94.118
1.5 | 0.512 | 0.00503 | -0.051 | 101.707
2 | 0.573 | 0.00497 | -0.052 | 115.417
2.5 | 0.634 | 0.0052 | -0.052 | 121.936
3 | 0.694 | 0.00508 | -0.053 | 136.582
3.5 | 0.754 | 0.00636 | -0.054 | 118.632
4 | 0.813 | 0.0067 | -0.055 | 121.308
4.5 | 0.87 | 0.00705 | -0.056 | 123.456
5 | 0.926 | 0.00738 | -0.057 | 125.512
5.5 | 0.977 | 0.01018 | -0.057 | 95.914
6 | 1.029 | 0.01055 | -0.058 | 97.534
6.5 | 1.078 | 0.01104 | -0.059 | 97.634
7 | 1.124 | 0.01158 | -0.06 | 97.062
7.5 | 1.163 | 0.01216 | -0.061 | 95.647
8 | 1.197 | 0.01281 | -0.061 | 93.438
8.5 | 1.225 | 0.01357 | -0.062 | 90.229
9 | 1.24 | 0.0143 | -0.063 | 86.711
9.5 | 1.241 | 0.01522 | -0.064 | 81.495
10 | 1.228 | 0.01646 | -0.064 | 74.592
10.5 | 1.201 | 0.01764 | -0.065 | 68.106
11 | 1.16 | 0.01919 | -0.066 | 60.427
11.5 | 1.105 | 0.02062 | -0.066 | 53.58
12 | 1.036 | 0.02251 | -0.067 | 46.004
12.5 | 0.807 | 0.08368 | -0.037 | 9.641
13 | 0.731 | 0.09154 | -0.035 | 7.987
13.5 | 0.651 | 0.09782 | -0.034 | 6.652
14 | 0.565 | 0.10452 | -0.034 | 5.405
14.5 | 0.474 | 0.11074 | -0.034 | 4.281

## 78. Re 5M Mach 0.25 (2)
BIGFOIL.COM POLAR EXPORT
NACA66-512 a=0.2
NACA66-512 a=0.2 |  |  |  | Cl Max: | 1.5034 | at alpha= | 15 | deg
XFOIL ncrit=9 |  |  |  | L/D Max: | 153.227 | at alpha= | 3 | deg
Re: | 5000000 |  |  | Cd Min: | 0.1406 | at alpha= | -14 | deg
Mach: | 0.25 |  |  | Cl=0 at alpha= | -2.8668 | deg
|  |  |  | @ Cl=0.1, Cd= | 0.0057364
|  |  |  | @ Cl=0.4, Cd= | 0.0050891
|  |  |  | @ Cl=0.6, Cd= | 0.0040253
alpha (deg) | Cl | Cd | Cm | Cl/Cd
-14 | -0.4028 | 0.1406 | -0.0325 | -2.8649
-13 | -0.3837 | 0.12415 | -0.0409 | -3.0906
-12.5 | -0.371 | 0.11713 | -0.0448 | -3.1674
-12 | -0.3642 | 0.10897 | -0.0489 | -3.3422
-11.5 | -0.3604 | 0.10051 | -0.0531 | -3.5857
-11 | -0.3802 | 0.08796 | -0.0592 | -4.3224
-10.5 | -0.3818 | 0.07993 | -0.0636 | -4.7767
-10 | -0.4329 | 0.06562 | -0.074 | -6.5971
-9 | -0.702 | 0.01375 | -0.0567 | -51.0545
-8.5 | -0.6482 | 0.01232 | -0.0555 | -52.6136
-8 | -0.5963 | 0.01038 | -0.054 | -57.447
-7.5 | -0.5376 | 0.00987 | -0.0535 | -54.4681
-7 | -0.4796 | 0.00929 | -0.0529 | -51.6254
-6.5 | -0.4219 | 0.00873 | -0.0524 | -48.3276
-6 | -0.3634 | 0.0083 | -0.0522 | -43.7831
-5.5 | -0.3083 | 0.00746 | -0.0514 | -41.3271
-5 | -0.2497 | 0.00718 | -0.0514 | -34.7772
-4.5 | -0.191 | 0.00689 | -0.0514 | -27.7213
-4 | -0.1319 | 0.00665 | -0.0516 | -19.8346
-3.5 | -0.0746 | 0.00625 | -0.0515 | -11.936
-3 | -0.0158 | 0.00606 | -0.0519 | -2.6073
-2.5 | 0.0435 | 0.00586 | -0.0523 | 7.4232
-2 | 0.1029 | 0.00573 | -0.0528 | 17.9581
-1.5 | 0.1615 | 0.00553 | -0.0532 | 29.2043
-1 | 0.221 | 0.00539 | -0.0539 | 41.0019
-0.5 | 0.2805 | 0.00532 | -0.0545 | 52.7256
0 | 0.3396 | 0.00522 | -0.0551 | 65.0575
0.5 | 0.3984 | 0.00514 | -0.0557 | 77.5097
1 | 0.4456 | 0.00364 | -0.0549 | 122.4176
1.5 | 0.5027 | 0.00371 | -0.0553 | 135.4987
2 | 0.56 | 0.00388 | -0.0556 | 144.3299
2.5 | 0.6178 | 0.00409 | -0.0561 | 151.0513
3 | 0.6742 | 0.0044 | -0.0563 | 153.2273
3.5 | 0.7279 | 0.00489 | -0.0561 | 148.8548
4 | 0.7768 | 0.0056 | -0.055 | 138.7143
4.5 | 0.8253 | 0.00627 | -0.0538 | 131.6268
5 | 0.8677 | 0.00718 | -0.0515 | 120.8496
5.5 | 0.9032 | 0.00834 | -0.0479 | 108.2974
6 | 0.9454 | 0.00906 | -0.0454 | 104.3488
6.5 | 0.9919 | 0.00948 | -0.0436 | 104.6308
7 | 1.032 | 0.0099 | -0.0404 | 104.2424
7.5 | 1.0678 | 0.01038 | -0.0365 | 102.8709
8 | 1.103 | 0.01098 | -0.0327 | 100.4554
8.5 | 1.1391 | 0.01153 | -0.0291 | 98.7944
9 | 1.1854 | 0.01223 | -0.0279 | 96.9256
9.5 | 1.2261 | 0.01312 | -0.0258 | 93.4527
10 | 1.2638 | 0.01398 | -0.0231 | 90.4006
10.5 | 1.2981 | 0.01506 | -0.02 | 86.1952
11 | 1.3312 | 0.01626 | -0.0169 | 81.8696
11.5 | 1.3637 | 0.01756 | -0.014 | 77.6595
12 | 1.3909 | 0.01923 | -0.0106 | 72.3297
12.5 | 1.4155 | 0.02114 | -0.0071 | 66.9584
13 | 1.4402 | 0.02315 | -0.0039 | 62.2117
13.5 | 1.4603 | 0.02555 | -0.0006 | 57.1546
14 | 1.4777 | 0.0283 | 0.0026 | 52.2155
14.5 | 1.491 | 0.03157 | 0.0056 | 47.2284
15 | 1.5034 | 0.03515 | 0.0082 | 42.771
15.5 | 1.4949 | 0.04079 | 0.0111 | 36.6487
16 | 1.4973 | 0.04594 | 0.0125 | 32.5925
16.5 | 1.4896 | 0.05255 | 0.0133 | 28.3463
17 | 1.4805 | 0.0599 | 0.0129 | 24.7162
17.5 | 1.468 | 0.06827 | 0.0112 | 21.5029
18 | 1.4481 | 0.07818 | 0.0081 | 18.5226
18.5 | 1.425 | 0.08932 | 0.0036 | 15.9539
19 | 1.3738 | 0.10569 | -0.0045 | 12.9984
19.5 | 1.3617 | 0.11635 | -0.0103 | 11.7035
20 | 1.3189 | 0.133 | -0.0202 | 9.9165

## 79. Re 5M Mach 0.50 (1)
BIGFOIL.COM POLAR EXPORT
NACA66-512 a=0.2
NACA66-512 a=0.2 |  |  |  | Cl Max: | 1.23 | at alpha= | 20 | deg
JavaFoil+Calcfoil stall+Eppler ext transition |  |  |  | L/D Max: | 119.054 | at alpha= | 4.5 | deg
Re: | 5000000 |  |  | Cd Min: | 0.00566 | at alpha= | 1.5 | deg
Mach: | 0.5 |  |  | Cl=0 at alpha= | -2.6567 | deg
|  |  |  | @ Cl=0.1, Cd= | 0.0064283
|  |  |  | @ Cl=0.4, Cd= | 0.00645
|  |  |  | @ Cl=0.6, Cd= | 0.0058257
alpha (deg) | Cl | Cd | Cm | Cl/Cd
-20 | -0.946 | 0.1582 | -0.012 | -5.979
-19.5 | -0.919 | 0.15181 | -0.012 | -6.054
-19 | -0.893 | 0.14699 | -0.013 | -6.072
-18.5 | -0.866 | 0.14243 | -0.013 | -6.08
-18 | -0.84 | 0.14195 | -0.013 | -5.916
-17.5 | -0.811 | 0.13464 | -0.013 | -6.027
-17 | -0.784 | 0.13218 | -0.013 | -5.929
-16.5 | -0.757 | 0.12498 | -0.014 | -6.057
-16 | -0.73 | 0.12107 | -0.014 | -6.031
-15.5 | -0.703 | 0.11526 | -0.014 | -6.101
-15 | -0.676 | 0.11529 | -0.015 | -5.866
-14.5 | -0.649 | 0.10819 | -0.015 | -5.997
-14 | -0.621 | 0.1009 | -0.015 | -6.158
-13.5 | -0.594 | 0.09276 | -0.015 | -6.407
-13 | -0.567 | 0.08608 | -0.016 | -6.591
-12.5 | -0.54 | 0.07952 | -0.016 | -6.795
-12 | -0.513 | 0.07379 | -0.017 | -6.956
-11.5 | -0.486 | 0.0695 | -0.017 | -6.994
-11 | -0.459 | 0.06518 | -0.018 | -7.042
-10.5 | -0.43 | 0.07942 | -0.017 | -5.413
-10 | -0.403 | 0.06731 | -0.017 | -5.981
-9.5 | -0.375 | 0.06188 | -0.018 | -6.067
-9 | -0.348 | 0.05681 | -0.018 | -6.128
-8.5 | -0.321 | 0.05284 | -0.019 | -6.072
-8 | -0.294 | 0.04893 | -0.019 | -5.999
-7.5 | -0.266 | 0.04573 | -0.02 | -5.824
-7 | -0.238 | 0.05783 | -0.018 | -4.116
-6.5 | -0.211 | 0.04697 | -0.019 | -4.483
-6 | -0.183 | 0.0427 | -0.019 | -4.29
-5.5 | -0.201 | 0.03911 | -0.02 | -5.134
-5 | -0.213 | 0.03701 | -0.02 | -5.766
-4.5 | -0.182 | 0.03428 | -0.022 | -5.298
-4 | -0.172 | 0.00711 | -0.046 | -24.129
-3.5 | -0.111 | 0.00689 | -0.047 | -16.073
-3 | -0.046 | 0.00666 | -0.048 | -6.903
-2.5 | 0.021 | 0.00647 | -0.049 | 3.246
-2 | 0.089 | 0.00639 | -0.05 | 13.985
-1.5 | 0.158 | 0.00663 | -0.051 | 23.913
-1 | 0.228 | 0.00651 | -0.052 | 34.974
-0.5 | 0.297 | 0.00656 | -0.053 | 45.325
0 | 0.366 | 0.00643 | -0.054 | 56.939
0.5 | 0.434 | 0.00647 | -0.055 | 67.161
1 | 0.502 | 0.0063 | -0.055 | 79.776
1.5 | 0.57 | 0.00566 | -0.056 | 100.651
2 | 0.637 | 0.00603 | -0.057 | 105.738
2.5 | 0.704 | 0.00639 | -0.058 | 110.164
3 | 0.771 | 0.00676 | -0.059 | 113.945
3.5 | 0.837 | 0.00707 | -0.06 | 118.305
4 | 0.901 | 0.00763 | -0.061 | 118.025
4.5 | 0.963 | 0.00809 | -0.062 | 119.054
5 | 1.018 | 0.01126 | -0.063 | 90.363
5.5 | 1.072 | 0.01189 | -0.064 | 90.18
6 | 1.121 | 0.01263 | -0.064 | 88.821
6.5 | 1.163 | 0.0135 | -0.065 | 86.123
7 | 1.191 | 0.01444 | -0.066 | 82.494
7.5 | 1.185 | 0.01557 | -0.067 | 76.15
8 | 1.113 | 0.01711 | -0.068 | 65.025
8.5 | 0.602 | 0.05735 | -0.03 | 10.501
9 | 0.757 | 0.01979 | -0.069 | 38.242
9.5 | 0.656 | 0.0631 | -0.034 | 10.397
10 | 0.818 | 0.02119 | -0.071 | 38.628
10.5 | 0.847 | 0.02303 | -0.072 | 36.782
11 | 0.874 | 0.02564 | -0.072 | 34.07
11.5 | 0.761 | 0.08116 | -0.037 | 9.38
12 | 0.934 | 0.02733 | -0.074 | 34.171
12.5 | 0.955 | 0.03126 | -0.074 | 30.564
13 | 0.843 | 0.09174 | -0.043 | 9.186
13.5 | 0.87 | 0.0995 | -0.045 | 8.748
14 | 0.893 | 0.10463 | -0.042 | 8.534
14.5 | 0.919 | 0.10875 | -0.043 | 8.447
15 | 0.954 | 0.11122 | -0.051 | 8.582
15.5 | 0.976 | 0.12422 | -0.049 | 7.858
16 | 0.998 | 0.12287 | -0.047 | 8.124
16.5 | 1.033 | 0.126 | -0.053 | 8.197
17 | 1.063 | 0.13309 | -0.056 | 7.985
17.5 | 1.077 | 0.13463 | -0.051 | 8.002
18 | 1.111 | 0.1376 | -0.056 | 8.073
18.5 | 1.168 | 0.12636 | -0.067 | 9.243
19 | 1.157 | 0.14866 | -0.055 | 7.781
19.5 | 1.185 | 0.15498 | -0.057 | 7.646
20 | 1.23 | 0.14944 | -0.065 | 8.228

## 80. Re 5M Mach 0.50 (2)
BIGFOIL.COM POLAR EXPORT
NACA66-512 a=0.2
NACA66-512 a=0.2 |  |  |  | Cl Max: | 1.2671 | at alpha= | 10 | deg
XFOIL ncrit=9 |  |  |  | L/D Max: | 156.598 | at alpha= | 3 | deg
Re: | 5000000 |  |  | Cd Min: | 0.25257 | at alpha= | -20 | deg
Mach: | 0.5 |  |  | Cl=0 at alpha= | -2.9401 | deg
|  |  |  | @ Cl=0.1, Cd= | 0.0060727
|  |  |  | @ Cl=0.4, Cd= | 0.0053619
|  |  |  | @ Cl=0.6, Cd= | 0.0041765
alpha (deg) | Cl | Cd | Cm | Cl/Cd
-20 | -0.6312 | 0.25257 | 0.0244 | -2.4991
-19.5 | -0.61 | 0.2447 | 0.0198 | -2.4928
-19 | -0.5882 | 0.23664 | 0.0149 | -2.4856
-18.5 | -0.5668 | 0.22884 | 0.0099 | -2.4768
-18 | -0.444 | 0.19589 | 0.0194 | -2.2666
-17.5 | -0.4258 | 0.18939 | 0.0146 | -2.2483
-17 | -0.4076 | 0.18232 | 0.0098 | -2.2356
-16.5 | -0.3898 | 0.17547 | 0.0049 | -2.2215
-16 | -0.3723 | 0.16886 | 0 | -2.2048
-15.5 | -0.4356 | 0.18164 | -0.0184 | -2.3982
-15 | -0.4153 | 0.1735 | -0.023 | -2.3937
-14.5 | -0.396 | 0.16507 | -0.0276 | -2.399
-14 | -0.3794 | 0.15596 | -0.0323 | -2.4327
-13.5 | -0.3601 | 0.14815 | -0.0367 | -2.4306
-13 | -0.3443 | 0.13949 | -0.0413 | -2.4683
-12.5 | -0.3277 | 0.13157 | -0.0456 | -2.4907
-12 | -0.3141 | 0.1231 | -0.0502 | -2.5516
-11.5 | -0.2953 | 0.11642 | -0.0541 | -2.5365
-10.5 | -0.27 | 0.10078 | -0.0625 | -2.6791
-10 | -0.2618 | 0.09247 | -0.0668 | -2.8312
-9.5 | -0.2564 | 0.08441 | -0.0711 | -3.0376
-9 | -0.2519 | 0.07675 | -0.0753 | -3.2821
-8.5 | -0.2408 | 0.0705 | -0.0791 | -3.4156
-8 | -0.2448 | 0.06255 | -0.0851 | -3.9137
-7.5 | -0.2681 | 0.05531 | -0.0878 | -4.8472
-7 | -0.2861 | 0.04889 | -0.0856 | -5.8519
-6.5 | -0.2887 | 0.04143 | -0.0837 | -6.9684
-6 | -0.28 | 0.03395 | -0.0806 | -8.2474
-5.5 | -0.2534 | 0.02789 | -0.0772 | -9.0857
-5 | -0.2208 | 0.02156 | -0.0731 | -10.2412
-4.5 | -0.1964 | 0.01152 | -0.0674 | -17.0486
-4 | -0.1366 | 0.00843 | -0.0655 | -16.204
-3.5 | -0.0723 | 0.00737 | -0.064 | -9.81
-3 | -0.0079 | 0.00665 | -0.0628 | -1.188
-2.5 | 0.058 | 0.00621 | -0.0622 | 9.3398
-2 | 0.1253 | 0.00599 | -0.0621 | 20.9182
-1.5 | 0.1929 | 0.00578 | -0.0623 | 33.3737
-1 | 0.2591 | 0.00555 | -0.0624 | 46.6847
-0.5 | 0.3268 | 0.00543 | -0.063 | 60.1842
0 | 0.3938 | 0.00536 | -0.0635 | 73.4701
0.5 | 0.4599 | 0.00538 | -0.064 | 85.4833
1 | 0.5215 | 0.00526 | -0.0638 | 99.1445
1.5 | 0.5726 | 0.0041 | -0.0622 | 139.6585
2 | 0.6371 | 0.00428 | -0.0623 | 148.8551
2.5 | 0.7016 | 0.00454 | -0.0623 | 154.5374
3 | 0.7642 | 0.00488 | -0.0619 | 156.5984
3.5 | 0.8234 | 0.00535 | -0.0608 | 153.9065
4 | 0.873 | 0.00609 | -0.0578 | 143.3498
4.5 | 0.9163 | 0.00691 | -0.0536 | 132.6049
5.5 | 0.9285 | 0.00997 | -0.0325 | 93.1294
6 | 0.9638 | 0.01106 | -0.0273 | 87.1429
6.5 | 1.0076 | 0.01195 | -0.0233 | 84.318
7 | 1.0523 | 0.01286 | -0.0194 | 81.8274
7.5 | 1.0926 | 0.01396 | -0.0148 | 78.2665
8 | 1.1272 | 0.01519 | -0.0092 | 74.2067
9.5 | 1.2585 | 0.02101 | 0.0003 | 59.9
10 | 1.2671 | 0.02475 | 0.0068 | 51.196
10.5 | 1.2478 | 0.03056 | 0.0139 | 40.8312
11 | 1.2265 | 0.03713 | 0.0196 | 33.0326
11.5 | 1.2036 | 0.04475 | 0.0234 | 26.8961
12 | 1.1752 | 0.05396 | 0.0244 | 21.7791
12.5 | 1.1355 | 0.06564 | 0.0221 | 17.2989
13 | 1.1041 | 0.07783 | 0.0172 | 14.186
13.5 | 1.0702 | 0.09166 | 0.0099 | 11.6758
14 | 1.0425 | 0.10589 | 0.0013 | 9.8451
14.5 | 1.0174 | 0.12075 | -0.0082 | 8.4257
15 | 0.9975 | 0.13574 | -0.0178 | 7.3486

## 81. Re 6M Mach 0.00 (1)
BIGFOIL.COM POLAR EXPORT
NACA66-512 a=0.2
NACA66-512 a=0.2 |  |  |  | Cl Max: | 1.264 | at alpha= | 10.5 | deg
JavaFoil+Calcfoil stall+Eppler ext transition |  |  |  | L/D Max: | 132.623 | at alpha= | 3.5 | deg
Re: | 6000000 |  |  | Cd Min: | 0.00477 | at alpha= | 1 | deg
Mach: | 0 |  |  | Cl=0 at alpha= | -2.6525 | deg
|  |  |  | @ Cl=0.1, Cd= | 0.0062493
|  |  |  | @ Cl=0.4, Cd= | 0.005695
|  |  |  | @ Cl=0.6, Cd= | 0.0051061
alpha (deg) | Cl | Cd | Cm | Cl/Cd
-16.5 | -0.399 | 0.13049 | -0.01 | -3.055
-16 | -0.416 | 0.12416 | -0.011 | -3.353
-15.5 | -0.434 | 0.11841 | -0.011 | -3.665
-15 | -0.451 | 0.11391 | -0.011 | -3.962
-14.5 | -0.467 | 0.10743 | -0.011 | -4.352
-14 | -0.479 | 0.1012 | -0.012 | -4.736
-13.5 | -0.49 | 0.09613 | -0.012 | -5.095
-13 | -0.499 | 0.08887 | -0.012 | -5.612
-12.5 | -0.506 | 0.08514 | -0.013 | -5.939
-12 | -0.51 | 0.07997 | -0.013 | -6.382
-11.5 | -0.512 | 0.07547 | -0.013 | -6.789
-11 | -0.511 | 0.07046 | -0.014 | -7.258
-10.5 | -0.507 | 0.0657 | -0.014 | -7.718
-10 | -0.499 | 0.06134 | -0.015 | -8.14
-9.5 | -0.488 | 0.05712 | -0.015 | -8.539
-9 | -0.472 | 0.05362 | -0.016 | -8.806
-8.5 | -0.453 | 0.04999 | -0.017 | -9.059
-8 | -0.43 | 0.04668 | -0.018 | -9.208
-7.5 | -0.402 | 0.04396 | -0.018 | -9.154
-7 | -0.459 | 0.00749 | -0.035 | -61.245
-6.5 | -0.416 | 0.00735 | -0.036 | -56.664
-6 | -0.37 | 0.00722 | -0.037 | -51.28
-5.5 | -0.32 | 0.00697 | -0.037 | -45.866
-5 | -0.267 | 0.00683 | -0.038 | -39.086
-4.5 | -0.212 | 0.00662 | -0.039 | -32.063
-4 | -0.156 | 0.0064 | -0.04 | -24.404
-3.5 | -0.099 | 0.00623 | -0.041 | -15.858
-3 | -0.041 | 0.00608 | -0.041 | -6.668
-2.5 | 0.018 | 0.00606 | -0.042 | 3.036
-2 | 0.078 | 0.00622 | -0.043 | 12.526
-1.5 | 0.138 | 0.0063 | -0.044 | 21.861
-1 | 0.198 | 0.00633 | -0.045 | 31.233
-0.5 | 0.258 | 0.00642 | -0.046 | 40.152
0 | 0.318 | 0.00645 | -0.047 | 49.302
0.5 | 0.377 | 0.00627 | -0.047 | 60.127
1 | 0.437 | 0.00477 | -0.048 | 91.623
1.5 | 0.496 | 0.00493 | -0.049 | 100.523
2 | 0.555 | 0.00519 | -0.05 | 106.946
2.5 | 0.614 | 0.00508 | -0.051 | 120.911
3 | 0.673 | 0.00527 | -0.052 | 127.666
3.5 | 0.732 | 0.00552 | -0.052 | 132.623
4 | 0.789 | 0.00643 | -0.053 | 122.676
4.5 | 0.845 | 0.00673 | -0.054 | 125.526
5 | 0.9 | 0.00699 | -0.055 | 128.804
5.5 | 0.95 | 0.00947 | -0.056 | 100.331
6 | 1.002 | 0.00987 | -0.056 | 101.483
6.5 | 1.052 | 0.01028 | -0.057 | 102.294
7 | 1.099 | 0.01065 | -0.058 | 103.141
7.5 | 1.141 | 0.01113 | -0.059 | 102.448
8 | 1.179 | 0.01166 | -0.06 | 101.122
8.5 | 1.213 | 0.01226 | -0.06 | 98.899
9 | 1.239 | 0.01288 | -0.061 | 96.192
9.5 | 1.255 | 0.01354 | -0.062 | 92.662
10 | 1.263 | 0.01438 | -0.063 | 87.862
10.5 | 1.264 | 0.0152 | -0.063 | 83.192
11 | 1.257 | 0.01615 | -0.064 | 77.842
11.5 | 1.242 | 0.01719 | -0.065 | 72.257
12 | 1.22 | 0.01854 | -0.066 | 65.804
12.5 | 1.191 | 0.01991 | -0.066 | 59.815
13 | 1.156 | 0.02147 | -0.067 | 53.833
13.5 | 1.118 | 0.02274 | -0.067 | 49.153
14 | 1.071 | 0.02545 | -0.068 | 42.097
14.5 | 1.02 | 0.02911 | -0.068 | 35.023
15 | 0.917 | 0.05322 | -0.062 | 17.228
15.5 | 0.86 | 0.06423 | -0.06 | 13.395

## 82. Re 6M Mach 0.00 (2)
BIGFOIL.COM POLAR EXPORT
NACA66-512 a=0.2
NACA66-512 a=0.2 |  |  |  | Cl Max: | 1.6408 | at alpha= | 19.5 | deg
XFOIL ncrit=9 |  |  |  | L/D Max: | 150.884 | at alpha= | 3 | deg
Re: | 6000000 |  |  | Cd Min: | 0.06407 | at alpha= | 20 | deg
Mach: | 0 |  |  | Cl=0 at alpha= | -2.8439 | deg
|  |  |  | @ Cl=0.1, Cd= | 0.005458
|  |  |  | @ Cl=0.4, Cd= | 0.0047189
|  |  |  | @ Cl=0.6, Cd= | 0.0039933
alpha (deg) | Cl | Cd | Cm | Cl/Cd
-17 | -1.2411 | 0.03505 | -0.0781 | -35.4094
-16.5 | -1.296 | 0.02869 | -0.068 | -45.1725
-16 | -1.3085 | 0.02442 | -0.0605 | -53.5831
-15.5 | -1.2875 | 0.0218 | -0.0569 | -59.0596
-15 | -1.2556 | 0.0199 | -0.0544 | -63.0955
-14.5 | -1.2173 | 0.01846 | -0.0527 | -65.9426
-13.5 | -1.1314 | 0.01618 | -0.0502 | -69.9258
-12.5 | -1.0395 | 0.01404 | -0.0483 | -74.0385
-12 | -0.9925 | 0.01293 | -0.0475 | -76.7595
-11.5 | -0.9428 | 0.01213 | -0.047 | -77.7246
-11 | -0.8918 | 0.01148 | -0.0467 | -77.6829
-10 | -0.7869 | 0.01049 | -0.0464 | -75.0143
-9.5 | -0.7334 | 0.01007 | -0.0464 | -72.8302
-9 | -0.6814 | 0.00937 | -0.0461 | -72.7215
-8.5 | -0.6283 | 0.00882 | -0.046 | -71.2358
-8 | -0.5742 | 0.00841 | -0.0461 | -68.2759
-7.5 | -0.5194 | 0.00809 | -0.0462 | -64.2027
-6.5 | -0.4091 | 0.00751 | -0.0467 | -54.474
-6 | -0.3546 | 0.00709 | -0.0468 | -50.0141
-5.5 | -0.2994 | 0.00678 | -0.047 | -44.1593
-5 | -0.2434 | 0.00654 | -0.0473 | -37.2171
-4.5 | -0.187 | 0.00633 | -0.0478 | -29.5419
-4 | -0.1304 | 0.00618 | -0.0483 | -21.1003
-3.5 | -0.0747 | 0.0059 | -0.0486 | -12.661
-3 | -0.0178 | 0.00571 | -0.0491 | -3.1173
-2.5 | 0.0392 | 0.00556 | -0.0497 | 7.0504
-2 | 0.0964 | 0.00547 | -0.0503 | 17.6234
-1.5 | 0.1535 | 0.00528 | -0.0509 | 29.072
-1 | 0.2106 | 0.00519 | -0.0515 | 40.578
-0.5 | 0.2681 | 0.00511 | -0.0523 | 52.4658
0 | 0.3253 | 0.00503 | -0.0529 | 64.672
0.5 | 0.3818 | 0.005 | -0.0535 | 76.36
1 | 0.4323 | 0.00422 | -0.0534 | 102.4408
1.5 | 0.4834 | 0.00365 | -0.0533 | 132.4384
2 | 0.5389 | 0.00376 | -0.0537 | 143.3245
2.5 | 0.5947 | 0.00396 | -0.0542 | 150.1768
3 | 0.6488 | 0.0043 | -0.0545 | 150.8837
3.5 | 0.6994 | 0.00489 | -0.0542 | 143.0266
4 | 0.7496 | 0.00545 | -0.0538 | 137.5413
4.5 | 0.7973 | 0.00611 | -0.053 | 130.491
5 | 0.8409 | 0.00697 | -0.0515 | 120.6456
5.5 | 0.8825 | 0.00787 | -0.0495 | 112.1347
6 | 0.928 | 0.00847 | -0.0483 | 109.5632
6.5 | 0.9765 | 0.00885 | -0.0476 | 110.339
7 | 1.0238 | 0.00922 | -0.0466 | 111.0412
7.5 | 1.0697 | 0.00962 | -0.0455 | 111.1954
8 | 1.1132 | 0.01004 | -0.0439 | 110.8765
8.5 | 1.1504 | 0.01041 | -0.041 | 110.5091
9 | 1.1814 | 0.01091 | -0.037 | 108.286
9.5 | 1.2101 | 0.01141 | -0.0326 | 106.0561
10 | 1.2612 | 0.01201 | -0.0334 | 105.0125
10.5 | 1.2957 | 0.01273 | -0.0308 | 101.7832
11 | 1.3281 | 0.0136 | -0.028 | 97.6544
11.5 | 1.3618 | 0.01445 | -0.0257 | 94.2422
12 | 1.3935 | 0.01545 | -0.0232 | 90.1942
12.5 | 1.4224 | 0.01664 | -0.0205 | 85.4808
13 | 1.4514 | 0.01788 | -0.018 | 81.1745
13.5 | 1.4754 | 0.01945 | -0.0151 | 75.856
14 | 1.5013 | 0.02097 | -0.0127 | 71.5928
14.5 | 1.5243 | 0.02274 | -0.0102 | 67.0317
15 | 1.5455 | 0.0247 | -0.0078 | 62.5709
15.5 | 1.5573 | 0.02742 | -0.0048 | 56.7943
16 | 1.5791 | 0.02958 | -0.0031 | 53.384
16.5 | 1.592 | 0.03252 | -0.0009 | 48.9545
17 | 1.6068 | 0.0355 | 0.0007 | 45.262
17.5 | 1.6195 | 0.03879 | 0.0021 | 41.7505
18 | 1.6294 | 0.04256 | 0.0031 | 38.2848
18.5 | 1.6366 | 0.04682 | 0.0038 | 34.9551
19 | 1.6343 | 0.05237 | 0.0042 | 31.2068
19.5 | 1.6408 | 0.05727 | 0.0037 | 28.6503
20 | 1.634 | 0.06407 | 0.0027 | 25.5034

## 83. Re 6M Mach 0.10 (1)
BIGFOIL.COM POLAR EXPORT
NACA66-512 a=0.2
NACA66-512 a=0.2 |  |  |  | Cl Max: | 1.261 | at alpha= | 10 | deg
JavaFoil+Calcfoil stall+Eppler ext transition |  |  |  | L/D Max: | 133.153 | at alpha= | 3.5 | deg
Re: | 6000000 |  |  | Cd Min: | 0.00476 | at alpha= | 1 | deg
Mach: | 0.1 |  |  | Cl=0 at alpha= | -2.6525 | deg
|  |  |  | @ Cl=0.1, Cd= | 0.006253
|  |  |  | @ Cl=0.4, Cd= | 0.0057935
|  |  |  | @ Cl=0.6, Cd= | 0.0051146
alpha (deg) | Cl | Cd | Cm | Cl/Cd
-16 | -0.373 | 0.12737 | -0.011 | -2.932
-15.5 | -0.394 | 0.12093 | -0.011 | -3.254
-15 | -0.414 | 0.11488 | -0.011 | -3.601
-14.5 | -0.433 | 0.10876 | -0.011 | -3.978
-14 | -0.447 | 0.10222 | -0.012 | -4.377
-13.5 | -0.461 | 0.09465 | -0.012 | -4.871
-13 | -0.473 | 0.08954 | -0.012 | -5.282
-12.5 | -0.483 | 0.08645 | -0.013 | -5.585
-12 | -0.491 | 0.08036 | -0.013 | -6.105
-11.5 | -0.496 | 0.07629 | -0.013 | -6.496
-11 | -0.497 | 0.07073 | -0.014 | -7.032
-10.5 | -0.496 | 0.06652 | -0.014 | -7.453
-10 | -0.49 | 0.06217 | -0.015 | -7.887
-9.5 | -0.481 | 0.05738 | -0.015 | -8.383
-9 | -0.467 | 0.05378 | -0.016 | -8.69
-8.5 | -0.449 | 0.0504 | -0.016 | -8.915
-8 | -0.427 | 0.04774 | -0.017 | -8.945
-7.5 | -0.401 | 0.04428 | -0.018 | -9.061
-7 | -0.375 | 0.03885 | -0.021 | -9.642
-6.5 | -0.417 | 0.00735 | -0.036 | -56.667
-6 | -0.371 | 0.00721 | -0.037 | -51.443
-5.5 | -0.321 | 0.00704 | -0.038 | -45.511
-5 | -0.268 | 0.00684 | -0.038 | -39.163
-4.5 | -0.213 | 0.00662 | -0.039 | -32.197
-4 | -0.157 | 0.00642 | -0.04 | -24.406
-3.5 | -0.099 | 0.00625 | -0.041 | -15.88
-3 | -0.041 | 0.0061 | -0.042 | -6.68
-2.5 | 0.018 | 0.00603 | -0.043 | 3.063
-2 | 0.078 | 0.00622 | -0.043 | 12.575
-1.5 | 0.138 | 0.00631 | -0.044 | 21.923
-1 | 0.199 | 0.00634 | -0.045 | 31.345
-0.5 | 0.259 | 0.00643 | -0.046 | 40.264
0 | 0.319 | 0.00651 | -0.047 | 49.032
0.5 | 0.379 | 0.00635 | -0.048 | 59.697
1 | 0.439 | 0.00476 | -0.048 | 92.284
1.5 | 0.498 | 0.00498 | -0.049 | 100.127
2 | 0.558 | 0.0052 | -0.05 | 107.378
2.5 | 0.617 | 0.00508 | -0.051 | 121.48
3 | 0.676 | 0.0053 | -0.052 | 127.683
3.5 | 0.735 | 0.00552 | -0.053 | 133.153
4 | 0.793 | 0.00645 | -0.054 | 122.904
4.5 | 0.849 | 0.00675 | -0.054 | 125.791
5 | 0.904 | 0.00703 | -0.055 | 128.689
5.5 | 0.955 | 0.00953 | -0.056 | 100.217
6 | 1.006 | 0.00993 | -0.057 | 101.311
6.5 | 1.056 | 0.01035 | -0.057 | 102.053
7 | 1.103 | 0.01073 | -0.058 | 102.807
7.5 | 1.145 | 0.01125 | -0.059 | 101.749
8 | 1.182 | 0.01177 | -0.06 | 100.465
8.5 | 1.215 | 0.01239 | -0.061 | 98.077
9 | 1.24 | 0.01302 | -0.061 | 95.223
9.5 | 1.254 | 0.01371 | -0.062 | 91.511
10 | 1.261 | 0.01457 | -0.063 | 86.505
10.5 | 1.258 | 0.01541 | -0.064 | 81.668
11 | 1.247 | 0.01656 | -0.064 | 75.321
11.5 | 1.228 | 0.01749 | -0.065 | 70.239
12 | 1.201 | 0.01871 | -0.066 | 64.202
12.5 | 1.167 | 0.02043 | -0.066 | 57.109
13 | 1.125 | 0.02218 | -0.067 | 50.738
13.5 | 1.082 | 0.02347 | -0.068 | 46.073
14 | 1.026 | 0.02713 | -0.068 | 37.817
14.5 | 0.932 | 0.04386 | -0.064 | 21.256
15 | 0.797 | 0.10034 | -0.044 | 7.948

## 84. Re 6M Mach 0.10 (2)
BIGFOIL.COM POLAR EXPORT
NACA66-512 a=0.2
NACA66-512 a=0.2 |  |  |  | Cl Max: | 1.623 | at alpha= | 18.5 | deg
XFOIL ncrit=9 |  |  |  | L/D Max: | 151.065 | at alpha= | 3 | deg
Re: | 6000000 |  |  | Cd Min: | 0.07021 | at alpha= | 20 | deg
Mach: | 0.1 |  |  | Cl=0 at alpha= | -2.8455 | deg
|  |  |  | @ Cl=0.1, Cd= | 0.0054612
|  |  |  | @ Cl=0.4, Cd= | 0.0048209
|  |  |  | @ Cl=0.6, Cd= | 0.003981
alpha (deg) | Cl | Cd | Cm | Cl/Cd
-15 | -1.2198 | 0.02594 | -0.063 | -47.0239
-14.5 | -1.2075 | 0.02184 | -0.0586 | -55.2885
-13.5 | -1.1358 | 0.01776 | -0.054 | -63.9527
-12.5 | -1.0449 | 0.01535 | -0.0514 | -68.0717
-12 | -0.9988 | 0.01395 | -0.0502 | -71.5986
-11.5 | -0.9503 | 0.01278 | -0.0493 | -74.3584
-11 | -0.8994 | 0.01195 | -0.0486 | -75.2636
-10.5 | -0.8468 | 0.01135 | -0.0483 | -74.6079
-10 | -0.7936 | 0.01075 | -0.0479 | -73.8233
-9.5 | -0.7397 | 0.01028 | -0.0477 | -71.9553
-8.5 | -0.633 | 0.00899 | -0.0472 | -70.4116
-8 | -0.5784 | 0.00854 | -0.0471 | -67.7283
-7.5 | -0.5231 | 0.0082 | -0.0471 | -63.7927
-7 | -0.4678 | 0.00787 | -0.0472 | -59.4409
-6.5 | -0.4118 | 0.00757 | -0.0474 | -54.3989
-6 | -0.3564 | 0.00721 | -0.0475 | -49.4313
-5.5 | -0.3013 | 0.00683 | -0.0475 | -44.1142
-5 | -0.2448 | 0.00657 | -0.0478 | -37.2603
-4.5 | -0.1881 | 0.00636 | -0.0482 | -29.5755
-4 | -0.131 | 0.00619 | -0.0487 | -21.1632
-3.5 | -0.0749 | 0.00592 | -0.049 | -12.652
-3 | -0.0177 | 0.00572 | -0.0495 | -3.0944
-2.5 | 0.0396 | 0.00557 | -0.05 | 7.1095
-2 | 0.0972 | 0.00547 | -0.0507 | 17.7697
-1.5 | 0.1546 | 0.00529 | -0.0512 | 29.225
-1 | 0.2121 | 0.00519 | -0.0519 | 40.8671
-0.5 | 0.2699 | 0.00511 | -0.0526 | 52.818
0 | 0.3274 | 0.00504 | -0.0532 | 64.9603
0.5 | 0.3842 | 0.00501 | -0.0538 | 76.6866
1 | 0.436 | 0.00439 | -0.0538 | 99.3166
1.5 | 0.4863 | 0.00366 | -0.0536 | 132.8689
2 | 0.5421 | 0.00378 | -0.054 | 143.4127
2.5 | 0.5983 | 0.00397 | -0.0545 | 150.7053
3 | 0.6526 | 0.00432 | -0.0548 | 151.0648
3.5 | 0.7035 | 0.0049 | -0.0544 | 143.5714
4 | 0.7538 | 0.00547 | -0.054 | 137.8062
4.5 | 0.8015 | 0.00613 | -0.0531 | 130.7504
5 | 0.8447 | 0.00703 | -0.0514 | 120.1565
5.5 | 0.8859 | 0.00795 | -0.0493 | 111.434
6 | 0.9319 | 0.00853 | -0.0481 | 109.2497
6.5 | 0.9804 | 0.00891 | -0.0472 | 110.0337
7 | 1.0278 | 0.00928 | -0.0462 | 110.7543
7.5 | 1.0733 | 0.00969 | -0.0448 | 110.7637
8 | 1.1157 | 0.01011 | -0.0429 | 110.3561
8.5 | 1.1501 | 0.0105 | -0.0393 | 109.5333
9 | 1.1819 | 0.01103 | -0.0354 | 107.1532
9.5 | 1.2139 | 0.01155 | -0.0317 | 105.0996
10 | 1.2634 | 0.01219 | -0.032 | 103.6423
10.5 | 1.2977 | 0.01297 | -0.0293 | 100.054
11 | 1.3302 | 0.01389 | -0.0264 | 95.7667
11.5 | 1.3647 | 0.01475 | -0.0241 | 92.522
12 | 1.3948 | 0.01589 | -0.0213 | 87.7785
12.5 | 1.4248 | 0.01707 | -0.0187 | 83.4681
13 | 1.4514 | 0.01852 | -0.0159 | 78.3693
13.5 | 1.4764 | 0.02011 | -0.013 | 73.4162
14 | 1.5009 | 0.02179 | -0.0105 | 68.8802
14.5 | 1.5228 | 0.02372 | -0.0078 | 64.199
15 | 1.5433 | 0.02584 | -0.0053 | 59.7252
15.5 | 1.5556 | 0.02867 | -0.0024 | 54.2588
16 | 1.5715 | 0.03141 | -0.0002 | 50.0318
16.5 | 1.588 | 0.03425 | 0.0015 | 46.365
17 | 1.6001 | 0.03762 | 0.0032 | 42.5332
17.5 | 1.611 | 0.04132 | 0.0044 | 38.9884
18 | 1.6177 | 0.04563 | 0.0054 | 35.4526
18.5 | 1.623 | 0.05039 | 0.0058 | 32.2088
19 | 1.616 | 0.05685 | 0.0057 | 28.4257
19.5 | 1.6201 | 0.06237 | 0.0048 | 25.9756
20 | 1.6088 | 0.07021 | 0.0031 | 22.9141

## 85. Re 6M Mach 0.25 (1)
BIGFOIL.COM POLAR EXPORT
NACA66-512 a=0.2
NACA66-512 a=0.2 |  |  |  | Cl Max: | 1.242 | at alpha= | 9 | deg
JavaFoil+Calcfoil stall+Eppler ext transition |  |  |  | L/D Max: | 128.202 | at alpha= | 5 | deg
Re: | 6000000 |  |  | Cd Min: | 0.00481 | at alpha= | 1 | deg
Mach: | 0.25 |  |  | Cl=0 at alpha= | -2.6557 | deg
|  |  |  | @ Cl=0.1, Cd= | 0.0062961
|  |  |  | @ Cl=0.4, Cd= | 0.0061014
|  |  |  | @ Cl=0.6, Cd= | 0.10269
alpha (deg) | Cl | Cd | Cm | Cl/Cd
-14 | -0.066 | 0.10033 | -0.013 | -0.655
-13.5 | -0.173 | 0.09709 | -0.013 | -1.785
-13 | -0.227 | 0.09538 | -0.013 | -2.384
-12.5 | -0.272 | 0.09017 | -0.013 | -3.022
-12 | -0.312 | 0.08488 | -0.013 | -3.673
-11.5 | -0.346 | 0.07975 | -0.013 | -4.337
-11 | -0.374 | 0.07646 | -0.014 | -4.896
-10.5 | -0.397 | 0.07129 | -0.014 | -5.569
-10 | -0.413 | 0.06682 | -0.014 | -6.183
-9.5 | -0.423 | 0.06126 | -0.015 | -6.899
-9 | -0.425 | 0.05629 | -0.016 | -7.552
-8.5 | -0.42 | 0.05227 | -0.016 | -8.043
-8 | -0.409 | 0.04888 | -0.017 | -8.364
-7.5 | -0.39 | 0.0457 | -0.018 | -8.545
-7 | -0.366 | 0.04268 | -0.018 | -8.584
-6.5 | -0.337 | 0.03963 | -0.02 | -8.506
-6 | -0.307 | 0.03365 | -0.024 | -9.125
-5.5 | -0.325 | 0.00715 | -0.039 | -45.442
-5 | -0.272 | 0.00691 | -0.04 | -39.425
-4.5 | -0.217 | 0.00675 | -0.04 | -32.171
-4 | -0.16 | 0.00651 | -0.041 | -24.634
-3.5 | -0.102 | 0.00633 | -0.042 | -16.049
-3 | -0.042 | 0.00613 | -0.043 | -6.812
-2.5 | 0.019 | 0.00609 | -0.044 | 3.115
-2 | 0.08 | 0.00628 | -0.045 | 12.795
-1.5 | 0.142 | 0.00633 | -0.045 | 22.437
-1 | 0.204 | 0.00645 | -0.046 | 31.664
-0.5 | 0.266 | 0.00647 | -0.047 | 41.098
0 | 0.328 | 0.00632 | -0.048 | 51.859
0.5 | 0.389 | 0.00638 | -0.049 | 61.08
1 | 0.451 | 0.00481 | -0.05 | 93.687
1.5 | 0.512 | 0.00506 | -0.051 | 101.173
2 | 0.573 | 0.00496 | -0.052 | 115.536
2.5 | 0.634 | 0.00518 | -0.052 | 122.409
3 | 0.694 | 0.00542 | -0.053 | 128.101
3.5 | 0.754 | 0.00632 | -0.054 | 119.338
4 | 0.813 | 0.00664 | -0.055 | 122.499
4.5 | 0.871 | 0.00695 | -0.056 | 125.249
5 | 0.927 | 0.00723 | -0.057 | 128.202
5.5 | 0.978 | 0.00987 | -0.057 | 99.034
6 | 1.03 | 0.01024 | -0.058 | 100.573
6.5 | 1.079 | 0.01069 | -0.059 | 100.983
7 | 1.125 | 0.01122 | -0.06 | 100.276
7.5 | 1.165 | 0.01178 | -0.061 | 98.864
8 | 1.199 | 0.01241 | -0.061 | 96.579
8.5 | 1.226 | 0.01315 | -0.062 | 93.209
9 | 1.242 | 0.01385 | -0.063 | 89.649
9.5 | 1.242 | 0.01473 | -0.064 | 84.317
10 | 1.229 | 0.01587 | -0.065 | 77.451
10.5 | 1.203 | 0.01704 | -0.065 | 70.589
11 | 1.161 | 0.01853 | -0.066 | 62.675
11.5 | 1.107 | 0.01988 | -0.067 | 55.67
12 | 1.038 | 0.02162 | -0.067 | 47.986
12.5 | 0.812 | 0.07998 | -0.041 | 10.152
13 | 0.732 | 0.08997 | -0.036 | 8.137
13.5 | 0.651 | 0.09753 | -0.035 | 6.676
14 | 0.565 | 0.10269 | -0.035 | 5.505

## 86. Re 6M Mach 0.25 (2)
BIGFOIL.COM POLAR EXPORT
NACA66-512 a=0.2
NACA66-512 a=0.2 |  |  |  | Cl Max: | 1.5281 | at alpha= | 16 | deg
XFOIL ncrit=9 |  |  |  | L/D Max: | 152.494 | at alpha= | 2.5 | deg
Re: | 6000000 |  |  | Cd Min: | 0.15782 | at alpha= | -15 | deg
Mach: | 0.25 |  |  | Cl=0 at alpha= | -2.8558 | deg
|  |  |  | @ Cl=0.1, Cd= | 0.0055031
|  |  |  | @ Cl=0.4, Cd= | 0.0049527
|  |  |  | @ Cl=0.6, Cd= | 0.0039891
alpha (deg) | Cl | Cd | Cm | Cl/Cd
-15 | -0.4244 | 0.15782 | -0.024 | -2.6891
-14.5 | -0.4085 | 0.15074 | -0.028 | -2.71
-14 | -0.4085 | 0.13867 | -0.0331 | -2.9458
-13.5 | -0.3923 | 0.13229 | -0.0368 | -2.9655
-13 | -0.3896 | 0.12233 | -0.0417 | -3.1848
-12 | -0.3777 | 0.10554 | -0.0503 | -3.5787
-11.5 | -0.3735 | 0.09748 | -0.0545 | -3.8316
-11 | -0.4091 | 0.08244 | -0.0621 | -4.9624
-10.5 | -0.4203 | 0.07321 | -0.0678 | -5.741
-10 | -0.8146 | 0.01574 | -0.0589 | -51.7535
-9.5 | -0.7665 | 0.01341 | -0.057 | -57.1588
-9 | -0.7125 | 0.01196 | -0.0556 | -59.5736
-8.5 | -0.656 | 0.01096 | -0.0545 | -59.854
-8 | -0.6006 | 0.00977 | -0.0534 | -61.4739
-7.5 | -0.5432 | 0.00905 | -0.0526 | -60.0221
-7 | -0.4847 | 0.00857 | -0.0521 | -56.5578
-6.5 | -0.4265 | 0.00806 | -0.0517 | -52.9156
-6 | -0.3679 | 0.00769 | -0.0514 | -47.8414
-5.5 | -0.311 | 0.00713 | -0.0509 | -43.6185
-5 | -0.2526 | 0.00677 | -0.0508 | -37.3117
-4.5 | -0.1936 | 0.00651 | -0.0509 | -29.7389
-4 | -0.1345 | 0.0063 | -0.0511 | -21.3492
-3.5 | -0.0753 | 0.00611 | -0.0514 | -12.3241
-3 | -0.0171 | 0.00578 | -0.0516 | -2.9585
-2.5 | 0.0422 | 0.00561 | -0.052 | 7.5223
-2 | 0.1017 | 0.0055 | -0.0526 | 18.4909
-1.5 | 0.161 | 0.00532 | -0.0531 | 30.2632
-1 | 0.2203 | 0.00521 | -0.0537 | 42.2841
-0.5 | 0.2799 | 0.00514 | -0.0544 | 54.4553
0 | 0.3392 | 0.00507 | -0.0551 | 66.9034
1 | 0.4532 | 0.00485 | -0.0558 | 93.4433
1.5 | 0.5023 | 0.00373 | -0.0552 | 134.6649
2 | 0.5598 | 0.00385 | -0.0557 | 145.4026
2.5 | 0.6176 | 0.00405 | -0.0561 | 152.4938
3 | 0.6736 | 0.00442 | -0.0563 | 152.3982
3.5 | 0.7261 | 0.00496 | -0.0558 | 146.3911
4 | 0.7767 | 0.00558 | -0.055 | 139.1935
4.5 | 0.8248 | 0.00627 | -0.0538 | 131.547
5 | 0.8656 | 0.0073 | -0.0512 | 118.5753
5.5 | 0.9046 | 0.00828 | -0.0482 | 109.2512
6 | 0.9518 | 0.0088 | -0.0466 | 108.1591
6.5 | 0.9993 | 0.00922 | -0.0449 | 108.3839
7 | 1.0451 | 0.0096 | -0.043 | 108.8646
7.5 | 1.0796 | 0.01007 | -0.0387 | 107.2095
8 | 1.1168 | 0.01057 | -0.0351 | 105.6575
8.5 | 1.1537 | 0.01114 | -0.0317 | 103.5637
9 | 1.1853 | 0.01181 | -0.0273 | 100.3641
10 | 1.2755 | 0.01337 | -0.0247 | 95.4001
10.5 | 1.3089 | 0.01446 | -0.0213 | 90.5187
11 | 1.3442 | 0.01552 | -0.0185 | 86.6108
11.5 | 1.3754 | 0.01686 | -0.0152 | 81.5777
12 | 1.4023 | 0.01851 | -0.0116 | 75.759
12.5 | 1.4299 | 0.02018 | -0.0084 | 70.8573
13 | 1.455 | 0.02212 | -0.0051 | 65.7776
13.5 | 1.4742 | 0.02452 | -0.0015 | 60.1223
14 | 1.4895 | 0.02735 | 0.0019 | 54.4607
14.5 | 1.5031 | 0.03054 | 0.0051 | 49.2174
15 | 1.5151 | 0.03408 | 0.0079 | 44.4572
15.5 | 1.5226 | 0.03822 | 0.0103 | 39.8378
16 | 1.5281 | 0.04288 | 0.0121 | 35.6367
16.5 | 1.5225 | 0.04897 | 0.0134 | 31.0905
17 | 1.5144 | 0.05593 | 0.0136 | 27.0767
17.5 | 1.5049 | 0.06355 | 0.0126 | 23.6806
18 | 1.4865 | 0.0729 | 0.0102 | 20.3909
18.5 | 1.4656 | 0.0833 | 0.0065 | 17.5942
19 | 1.4172 | 0.09856 | -0.0005 | 14.3791
19.5 | 1.4057 | 0.10888 | -0.0059 | 12.9105
20 | 1.3633 | 0.12486 | -0.015 | 10.9186

## 87. Re 6M Mach 0.50 (1)
BIGFOIL.COM POLAR EXPORT
NACA66-512 a=0.2
NACA66-512 a=0.2 |  |  |  | Cl Max: | 1.259 | at alpha= | 20 | deg
JavaFoil+Calcfoil stall+Eppler ext transition |  |  |  | L/D Max: | 121.977 | at alpha= | 4.5 | deg
Re: | 6000000 |  |  | Cd Min: | 0.0057 | at alpha= | 1.5 | deg
Mach: | 0.5 |  |  | Cl=0 at alpha= | -2.6567 | deg
|  |  |  | @ Cl=0.1, Cd= | 0.0066096
|  |  |  | @ Cl=0.4, Cd= | 0.006415
|  |  |  | @ Cl=0.6, Cd= | 0.0058478
alpha (deg) | Cl | Cd | Cm | Cl/Cd
-20 | -0.946 | 0.15525 | -0.012 | -6.095
-19.5 | -0.919 | 0.14916 | -0.012 | -6.164
-19 | -0.893 | 0.14439 | -0.013 | -6.184
-18.5 | -0.866 | 0.13987 | -0.013 | -6.194
-18 | -0.84 | 0.1379 | -0.013 | -6.092
-17.5 | -0.812 | 0.13267 | -0.014 | -6.122
-17 | -0.784 | 0.12864 | -0.013 | -6.094
-16.5 | -0.757 | 0.12194 | -0.014 | -6.209
-16 | -0.73 | 0.118 | -0.014 | -6.189
-15.5 | -0.703 | 0.11431 | -0.014 | -6.154
-15 | -0.676 | 0.11179 | -0.015 | -6.051
-14.5 | -0.649 | 0.10686 | -0.015 | -6.074
-14 | -0.622 | 0.0983 | -0.015 | -6.324
-13.5 | -0.595 | 0.09195 | -0.016 | -6.468
-13 | -0.568 | 0.08418 | -0.016 | -6.744
-12.5 | -0.541 | 0.07826 | -0.017 | -6.91
-12 | -0.514 | 0.07281 | -0.017 | -7.056
-11.5 | -0.487 | 0.06824 | -0.018 | -7.138
-11 | -0.461 | 0.06353 | -0.019 | -7.249
-10.5 | -0.43 | 0.07755 | -0.017 | -5.545
-10 | -0.403 | 0.06682 | -0.017 | -6.027
-9.5 | -0.376 | 0.06146 | -0.018 | -6.11
-9 | -0.348 | 0.05642 | -0.018 | -6.173
-8.5 | -0.321 | 0.05231 | -0.019 | -6.135
-8 | -0.294 | 0.04838 | -0.02 | -6.075
-7.5 | -0.267 | 0.04492 | -0.021 | -5.94
-7 | -0.238 | 0.04773 | -0.019 | -4.989
-6.5 | -0.211 | 0.04688 | -0.019 | -4.493
-6 | -0.183 | 0.04206 | -0.019 | -4.357
-5.5 | -0.201 | 0.03867 | -0.02 | -5.195
-5 | -0.214 | 0.03669 | -0.021 | -5.821
-4.5 | -0.182 | 0.03405 | -0.022 | -5.338
-4 | -0.172 | 0.00694 | -0.046 | -24.723
-3.5 | -0.111 | 0.00676 | -0.047 | -16.378
-3 | -0.046 | 0.00651 | -0.048 | -7.071
-2.5 | 0.021 | 0.00641 | -0.049 | 3.279
-2 | 0.089 | 0.0066 | -0.05 | 13.543
-1.5 | 0.158 | 0.00666 | -0.051 | 23.789
-1 | 0.228 | 0.00652 | -0.052 | 34.917
-0.5 | 0.297 | 0.00652 | -0.053 | 45.619
0 | 0.366 | 0.00639 | -0.054 | 57.263
0.5 | 0.434 | 0.00644 | -0.055 | 67.414
1 | 0.503 | 0.00624 | -0.055 | 80.474
1.5 | 0.57 | 0.0057 | -0.056 | 100.024
2 | 0.637 | 0.00603 | -0.057 | 105.618
2.5 | 0.704 | 0.00637 | -0.058 | 110.576
3 | 0.771 | 0.00672 | -0.059 | 114.778
3.5 | 0.837 | 0.00712 | -0.06 | 117.665
4 | 0.901 | 0.00753 | -0.061 | 119.73
4.5 | 0.964 | 0.0079 | -0.062 | 121.977
5 | 1.019 | 0.01091 | -0.063 | 93.405
5.5 | 1.073 | 0.01153 | -0.064 | 93.065
6 | 1.123 | 0.01222 | -0.064 | 91.87
6.5 | 1.164 | 0.01306 | -0.065 | 89.083
7 | 1.192 | 0.01397 | -0.066 | 85.368
7.5 | 1.187 | 0.01507 | -0.067 | 78.743
8 | 1.114 | 0.01656 | -0.068 | 67.26
8.5 | 0.602 | 0.0571 | -0.031 | 10.551
9 | 0.758 | 0.01916 | -0.07 | 39.551
9.5 | 0.657 | 0.06254 | -0.035 | 10.499
10 | 0.819 | 0.02049 | -0.071 | 39.994
10.5 | 0.848 | 0.02235 | -0.072 | 37.96
11 | 0.875 | 0.02483 | -0.073 | 35.259
11.5 | 0.762 | 0.08054 | -0.038 | 9.463
12 | 0.936 | 0.02634 | -0.074 | 35.518
12.5 | 0.961 | 0.02946 | -0.075 | 32.613
13 | 0.968 | 0.03861 | -0.073 | 25.063
13.5 | 0.876 | 0.09543 | -0.049 | 9.182
14 | 0.894 | 0.0978 | -0.043 | 9.142
14.5 | 0.92 | 0.10659 | -0.044 | 8.629
15 | 0.978 | 0.09629 | -0.06 | 10.161
15.5 | 0.979 | 0.1197 | -0.051 | 8.179
16 | 1 | 0.11991 | -0.048 | 8.335
16.5 | 1.049 | 0.1144 | -0.06 | 9.172
17 | 1.07 | 0.12674 | -0.059 | 8.441
17.5 | 1.08 | 0.13172 | -0.053 | 8.197
18 | 1.152 | 0.11098 | -0.068 | 10.376
18.5 | 1.188 | 0.11165 | -0.071 | 10.638
19 | 1.157 | 0.14894 | -0.055 | 7.769
19.5 | 1.19 | 0.14977 | -0.06 | 7.948
20 | 1.259 | 0.12677 | -0.072 | 9.935

## 88. Re 6M Mach 0.50 (2)
BIGFOIL.COM POLAR EXPORT
NACA66-512 a=0.2
NACA66-512 a=0.2 |  |  |  | Cl Max: | 1.2823 | at alpha= | 10 | deg
XFOIL ncrit=9 |  |  |  | L/D Max: | 158.589 | at alpha= | 3 | deg
Re: | 6000000 |  |  | Cd Min: | 0.25297 | at alpha= | -20 | deg
Mach: | 0.5 |  |  | Cl=0 at alpha= | -2.9238 | deg
|  |  |  | @ Cl=0.1, Cd= | 0.0057668
|  |  |  | @ Cl=0.4, Cd= | 0.0052308
|  |  |  | @ Cl=0.6, Cd= | 0.0041293
alpha (deg) | Cl | Cd | Cm | Cl/Cd
-20 | -0.6324 | 0.25297 | 0.0248 | -2.4999
-19.5 | -0.6105 | 0.24498 | 0.0199 | -2.492
-19 | -0.5885 | 0.23687 | 0.015 | -2.4845
-18.5 | -0.567 | 0.22895 | 0.01 | -2.4765
-18 | -0.5456 | 0.22038 | 0.0051 | -2.4757
-17.5 | -0.5238 | 0.212 | 0.0003 | -2.4708
-17 | -0.5009 | 0.20513 | -0.0045 | -2.4419
-16.5 | -0.4776 | 0.19757 | -0.0091 | -2.4174
-16 | -0.4557 | 0.18951 | -0.0138 | -2.4046
-15.5 | -0.4395 | 0.17947 | -0.0187 | -2.4489
-15 | -0.4168 | 0.17264 | -0.0232 | -2.4143
-14.5 | -0.3992 | 0.16356 | -0.0279 | -2.4407
-14 | -0.383 | 0.15439 | -0.0327 | -2.4807
-13.5 | -0.3604 | 0.14793 | -0.0369 | -2.4363
-13 | -0.3441 | 0.1394 | -0.0414 | -2.4684
-12.5 | -0.3277 | 0.13123 | -0.0458 | -2.4971
-12 | -0.3145 | 0.12273 | -0.0504 | -2.5625
-11.5 | -0.2998 | 0.11504 | -0.0547 | -2.6061
-11 | -0.2867 | 0.10716 | -0.059 | -2.6754
-10.5 | -0.2738 | 0.09968 | -0.0631 | -2.7468
-10 | -0.2642 | 0.09185 | -0.0673 | -2.8764
-9.5 | -0.2606 | 0.08346 | -0.0717 | -3.1225
-9 | -0.2548 | 0.07595 | -0.0759 | -3.3548
-8.5 | -0.2502 | 0.0688 | -0.0802 | -3.6366
-8 | -0.255 | 0.06111 | -0.0864 | -4.1728
-7.5 | -0.2814 | 0.05424 | -0.0874 | -5.1881
-7 | -0.294 | 0.04787 | -0.0856 | -6.1416
-6.5 | -0.2923 | 0.04091 | -0.0836 | -7.145
-6 | -0.2824 | 0.03356 | -0.0803 | -8.4148
-5.5 | -0.264 | 0.02594 | -0.0761 | -10.1773
-5 | -0.2281 | 0.02009 | -0.0722 | -11.3539
-4.5 | -0.2057 | 0.00937 | -0.0665 | -21.953
-4 | -0.1419 | 0.00766 | -0.0647 | -18.5248
-3.5 | -0.0764 | 0.00685 | -0.0633 | -11.1533
-3 | -0.01 | 0.00636 | -0.0624 | -1.5723
-2.5 | 0.0556 | 0.00591 | -0.0617 | 9.4078
-2 | 0.1238 | 0.00569 | -0.0618 | 21.7575
-1.5 | 0.1913 | 0.00553 | -0.062 | 34.5931
-1 | 0.2587 | 0.00533 | -0.0623 | 48.5366
-0.5 | 0.3262 | 0.00524 | -0.0629 | 62.2519
0 | 0.393 | 0.00522 | -0.0634 | 75.2874
0.5 | 0.4581 | 0.00532 | -0.0637 | 86.109
1 | 0.521 | 0.0053 | -0.0637 | 98.3019
1.5 | 0.5727 | 0.00407 | -0.0623 | 140.7125
2 | 0.6372 | 0.00421 | -0.0624 | 151.3539
2.5 | 0.702 | 0.00446 | -0.0625 | 157.3991
3 | 0.7644 | 0.00482 | -0.062 | 158.5892
3.5 | 0.8233 | 0.0053 | -0.0609 | 155.3396
4 | 0.8722 | 0.00608 | -0.0578 | 143.4539
4.5 | 0.9153 | 0.0069 | -0.0535 | 132.6522
5 | 0.9186 | 0.0083 | -0.042 | 110.6747
5.5 | 0.9322 | 0.00981 | -0.033 | 95.0255
6 | 0.9743 | 0.01066 | -0.0287 | 91.3977
6.5 | 1.019 | 0.01151 | -0.0248 | 88.5317
7.5 | 1.1045 | 0.01352 | -0.0163 | 81.6938
8 | 1.1466 | 0.0146 | -0.0118 | 78.5342
8.5 | 1.1958 | 0.01597 | -0.0089 | 74.8779
9 | 1.2452 | 0.01782 | -0.0064 | 69.8765
9.5 | 1.2794 | 0.01988 | -0.0012 | 64.3561
10 | 1.2823 | 0.02384 | 0.0061 | 53.7878
10.5 | 1.2623 | 0.02957 | 0.0135 | 42.6885
11 | 1.2405 | 0.03604 | 0.0195 | 34.4201
11.5 | 1.2111 | 0.04396 | 0.0237 | 27.55
12 | 1.1809 | 0.05324 | 0.0249 | 22.1807
12.5 | 1.1431 | 0.06461 | 0.0228 | 17.6923
13 | 1.1121 | 0.07665 | 0.0181 | 14.5088
13.5 | 1.0788 | 0.09029 | 0.011 | 11.9482
14 | 1.0515 | 0.10434 | 0.0025 | 10.0776
14.5 | 1.0266 | 0.11906 | -0.0068 | 8.6225
15 | 1.0068 | 0.1339 | -0.0164 | 7.519

## 89. Re 7M Mach 0.00 (1)
BIGFOIL.COM POLAR EXPORT
NACA66-512 a=0.2
NACA66-512 a=0.2 |  |  |  | Cl Max: | 1.265 | at alpha= | 10 | deg
JavaFoil+Calcfoil stall+Eppler ext transition |  |  |  | L/D Max: | 148.617 | at alpha= | 4 | deg
Re: | 7000000 |  |  | Cd Min: | 0.00474 | at alpha= | 1 | deg
Mach: | 0 |  |  | Cl=0 at alpha= | -2.6525 | deg
|  |  |  | @ Cl=0.1, Cd= | 0.0062757
|  |  |  | @ Cl=0.4, Cd= | 0.0057082
|  |  |  | @ Cl=0.6, Cd= | 0.0053178
alpha (deg) | Cl | Cd | Cm | Cl/Cd
-16.5 | -0.399 | 0.13029 | -0.01 | -3.06
-16 | -0.416 | 0.12375 | -0.011 | -3.365
-15.5 | -0.434 | 0.11783 | -0.011 | -3.684
-15 | -0.451 | 0.11167 | -0.011 | -4.043
-14.5 | -0.468 | 0.10696 | -0.011 | -4.372
-14 | -0.479 | 0.10047 | -0.012 | -4.772
-13.5 | -0.49 | 0.09542 | -0.012 | -5.134
-13 | -0.499 | 0.08844 | -0.012 | -5.641
-12.5 | -0.506 | 0.08445 | -0.013 | -5.99
-12 | -0.511 | 0.0791 | -0.013 | -6.454
-11.5 | -0.512 | 0.07486 | -0.014 | -6.846
-11 | -0.512 | 0.06988 | -0.014 | -7.32
-10.5 | -0.507 | 0.06518 | -0.014 | -7.782
-10 | -0.499 | 0.06079 | -0.015 | -8.215
-9.5 | -0.488 | 0.05648 | -0.016 | -8.639
-9 | -0.472 | 0.05306 | -0.016 | -8.904
-8.5 | -0.453 | 0.04942 | -0.017 | -9.173
-8 | -0.43 | 0.04609 | -0.018 | -9.338
-7.5 | -0.403 | 0.04303 | -0.019 | -9.374
-7 | -0.459 | 0.00736 | -0.035 | -62.391
-6.5 | -0.416 | 0.00723 | -0.036 | -57.607
-6 | -0.37 | 0.00706 | -0.037 | -52.418
-5.5 | -0.32 | 0.00686 | -0.037 | -46.604
-5 | -0.267 | 0.00663 | -0.038 | -40.254
-4.5 | -0.212 | 0.00645 | -0.039 | -32.917
-4 | -0.156 | 0.00627 | -0.04 | -24.891
-3.5 | -0.099 | 0.00611 | -0.041 | -16.179
-3 | -0.041 | 0.00602 | -0.041 | -6.736
-2.5 | 0.018 | 0.00621 | -0.042 | 2.963
-2 | 0.078 | 0.00625 | -0.043 | 12.469
-1.5 | 0.138 | 0.00632 | -0.044 | 21.787
-1 | 0.198 | 0.0063 | -0.045 | 31.368
-0.5 | 0.258 | 0.00639 | -0.046 | 40.347
0 | 0.318 | 0.0065 | -0.047 | 48.917
0.5 | 0.377 | 0.00631 | -0.047 | 59.814
1 | 0.437 | 0.00474 | -0.048 | 92.184
1.5 | 0.496 | 0.00495 | -0.049 | 100.113
2 | 0.555 | 0.00515 | -0.05 | 107.838
2.5 | 0.614 | 0.00537 | -0.051 | 114.509
3 | 0.673 | 0.00523 | -0.052 | 128.712
3.5 | 0.732 | 0.00548 | -0.052 | 133.465
4 | 0.789 | 0.00531 | -0.053 | 148.617
4.5 | 0.846 | 0.00662 | -0.054 | 127.673
5 | 0.901 | 0.00687 | -0.055 | 131.151
5.5 | 0.951 | 0.00923 | -0.056 | 103.095
6 | 1.003 | 0.00962 | -0.056 | 104.26
6.5 | 1.052 | 0.01001 | -0.057 | 105.101
7 | 1.1 | 0.01036 | -0.058 | 106.161
7.5 | 1.142 | 0.01083 | -0.059 | 105.411
8 | 1.18 | 0.01136 | -0.06 | 103.903
8.5 | 1.214 | 0.01194 | -0.06 | 101.595
9 | 1.24 | 0.01254 | -0.061 | 98.84
9.5 | 1.256 | 0.01319 | -0.062 | 95.252
10 | 1.265 | 0.01399 | -0.063 | 90.395
10.5 | 1.265 | 0.01478 | -0.064 | 85.648
11 | 1.258 | 0.0157 | -0.064 | 80.169
11.5 | 1.244 | 0.01669 | -0.065 | 74.508
12 | 1.221 | 0.01799 | -0.066 | 67.886
12.5 | 1.192 | 0.01929 | -0.066 | 61.811
13 | 1.158 | 0.02081 | -0.067 | 55.636
13.5 | 1.119 | 0.022 | -0.068 | 50.884
14 | 1.074 | 0.02442 | -0.068 | 43.967
14.5 | 1.024 | 0.0274 | -0.068 | 37.379
15 | 0.963 | 0.03452 | -0.067 | 27.882

## 90. Re 7M Mach 0.00 (2)
BIGFOIL.COM POLAR EXPORT
NACA66-512 a=0.2
NACA66-512 a=0.2 |  |  |  | Cl Max: | 1.6615 | at alpha= | 19.5 | deg
XFOIL ncrit=9 |  |  |  | L/D Max: | 150.532 | at alpha= | 2.5 | deg
Re: | 7000000 |  |  | Cd Min: | 0.06144 | at alpha= | 20 | deg
Mach: | 0 |  |  | Cl=0 at alpha= | -2.836 | deg
|  |  |  | @ Cl=0.1, Cd= | 0.0052612
|  |  |  | @ Cl=0.4, Cd= | 0.0049274
|  |  |  | @ Cl=0.6, Cd= | 0.0039883
alpha (deg) | Cl | Cd | Cm | Cl/Cd
-17 | -1.2911 | 0.03141 | -0.0744 | -41.1047
-16.5 | -1.322 | 0.02711 | -0.0648 | -48.7643
-16 | -1.322 | 0.02323 | -0.059 | -56.9092
-15.5 | -1.3001 | 0.02058 | -0.0555 | -63.173
-15 | -1.2672 | 0.01869 | -0.0531 | -67.801
-14.5 | -1.2277 | 0.01732 | -0.0514 | -70.8834
-14 | -1.1848 | 0.01618 | -0.0501 | -73.2262
-13.5 | -1.1395 | 0.0152 | -0.0491 | -74.9671
-13 | -1.0922 | 0.01438 | -0.0483 | -75.9527
-12.5 | -1.0438 | 0.01358 | -0.0477 | -76.863
-12 | -0.9964 | 0.01249 | -0.0469 | -79.7758
-11.5 | -0.947 | 0.01163 | -0.0463 | -81.4273
-10.5 | -0.8438 | 0.01042 | -0.0458 | -80.9789
-10 | -0.791 | 0.00995 | -0.0457 | -79.4975
-9 | -0.6833 | 0.00918 | -0.0458 | -74.4336
-8.5 | -0.6308 | 0.00851 | -0.0456 | -74.1246
-8 | -0.577 | 0.00807 | -0.0456 | -71.4994
-7.5 | -0.5223 | 0.00775 | -0.0457 | -67.3935
-7 | -0.4672 | 0.00742 | -0.0459 | -62.965
-6.5 | -0.4117 | 0.00717 | -0.0462 | -57.4198
-6 | -0.3557 | 0.00698 | -0.0466 | -50.9599
-5.5 | -0.3011 | 0.00654 | -0.0466 | -46.0398
-5 | -0.2451 | 0.00629 | -0.047 | -38.9666
-4.5 | -0.1887 | 0.0061 | -0.0474 | -30.9344
-4 | -0.132 | 0.00595 | -0.048 | -22.1849
-3.5 | -0.0754 | 0.00572 | -0.0484 | -13.1818
-3 | -0.0187 | 0.00552 | -0.0489 | -3.3877
-2.5 | 0.0383 | 0.00539 | -0.0495 | 7.1058
-2 | 0.0958 | 0.00527 | -0.0502 | 18.1784
-1.5 | 0.1529 | 0.00515 | -0.0508 | 29.6893
-1 | 0.2103 | 0.00504 | -0.0515 | 41.7262
-0.5 | 0.2676 | 0.00498 | -0.0522 | 53.7349
0 | 0.3247 | 0.00494 | -0.0528 | 65.7287
0.5 | 0.381 | 0.00498 | -0.0534 | 76.506
1 | 0.4352 | 0.00483 | -0.0536 | 90.1035
1.5 | 0.4831 | 0.00367 | -0.0533 | 131.6349
2 | 0.5388 | 0.00376 | -0.0537 | 143.2979
2.5 | 0.5946 | 0.00395 | -0.0543 | 150.5316
3 | 0.6482 | 0.00433 | -0.0544 | 149.6998
3.5 | 0.6983 | 0.00495 | -0.0541 | 141.0707
4 | 0.7495 | 0.00543 | -0.0539 | 138.0295
4.5 | 0.7968 | 0.00613 | -0.053 | 129.9837
5 | 0.8398 | 0.00703 | -0.0513 | 119.4595
5.5 | 0.8836 | 0.00782 | -0.0498 | 112.9923
6 | 0.9317 | 0.00829 | -0.0489 | 112.3884
6.5 | 0.9806 | 0.00865 | -0.0483 | 113.3642
7 | 1.0293 | 0.00899 | -0.0477 | 114.4939
7.5 | 1.0753 | 0.0094 | -0.0465 | 114.3936
8 | 1.1208 | 0.00976 | -0.0453 | 114.8361
8.5 | 1.1618 | 0.01016 | -0.0432 | 114.3504
9 | 1.1926 | 0.01065 | -0.0391 | 111.9812
9.5 | 1.2253 | 0.0111 | -0.0355 | 110.3874
10.5 | 1.304 | 0.01234 | -0.0321 | 105.6726
11 | 1.3377 | 0.01312 | -0.0294 | 101.9588
11.5 | 1.3721 | 0.01391 | -0.0271 | 98.6413
12 | 1.402 | 0.01497 | -0.0243 | 93.654
12.5 | 1.4329 | 0.01602 | -0.0218 | 89.4444
13 | 1.46 | 0.01733 | -0.019 | 84.247
13.5 | 1.486 | 0.01875 | -0.0163 | 79.2533
14 | 1.5115 | 0.02026 | -0.0138 | 74.6051
14.5 | 1.5343 | 0.02201 | -0.0111 | 69.7092
15 | 1.5561 | 0.02389 | -0.0087 | 65.136
16 | 1.5904 | 0.02861 | -0.0038 | 55.589
16.5 | 1.609 | 0.03104 | -0.0019 | 51.8363
17 | 1.6243 | 0.03388 | -0.0002 | 47.9427
17.5 | 1.6382 | 0.03698 | 0.0013 | 44.2996
18 | 1.647 | 0.04073 | 0.0026 | 40.437
18.5 | 1.6563 | 0.04467 | 0.0034 | 37.0786
19 | 1.6527 | 0.05017 | 0.0041 | 32.942
19.5 | 1.6615 | 0.05469 | 0.0038 | 30.3803
20 | 1.6534 | 0.06144 | 0.0032 | 26.9108

## 91. Re 7M Mach 0.10 (1)
BIGFOIL.COM POLAR EXPORT
NACA66-512 a=0.2
NACA66-512 a=0.2 |  |  |  | Cl Max: | 1.262 | at alpha= | 10 | deg
JavaFoil+Calcfoil stall+Eppler ext transition |  |  |  | L/D Max: | 149.213 | at alpha= | 4 | deg
Re: | 7000000 |  |  | Cd Min: | 0.00477 | at alpha= | 1 | deg
Mach: | 0.1 |  |  | Cl=0 at alpha= | -2.6525 | deg
|  |  |  | @ Cl=0.1, Cd= | 0.0062747
|  |  |  | @ Cl=0.4, Cd= | 0.005784
|  |  |  | @ Cl=0.6, Cd= | 0.0051275
alpha (deg) | Cl | Cd | Cm | Cl/Cd
-16 | -0.373 | 0.12517 | -0.011 | -2.984
-15.5 | -0.394 | 0.11881 | -0.011 | -3.313
-15 | -0.414 | 0.11279 | -0.011 | -3.668
-14.5 | -0.433 | 0.10699 | -0.011 | -4.045
-14 | -0.448 | 0.10182 | -0.012 | -4.395
-13.5 | -0.461 | 0.09497 | -0.012 | -4.856
-13 | -0.473 | 0.08914 | -0.012 | -5.308
-12.5 | -0.483 | 0.08573 | -0.013 | -5.634
-12 | -0.491 | 0.08015 | -0.013 | -6.123
-11.5 | -0.496 | 0.07559 | -0.013 | -6.557
-11 | -0.498 | 0.07032 | -0.014 | -7.075
-10.5 | -0.496 | 0.0659 | -0.014 | -7.526
-10 | -0.491 | 0.0617 | -0.015 | -7.95
-9.5 | -0.481 | 0.05707 | -0.016 | -8.433
-9 | -0.468 | 0.05355 | -0.016 | -8.731
-8.5 | -0.45 | 0.05003 | -0.017 | -8.988
-8 | -0.427 | 0.04727 | -0.017 | -9.041
-7.5 | -0.402 | 0.04366 | -0.018 | -9.199
-7 | -0.459 | 0.0074 | -0.035 | -61.976
-6.5 | -0.417 | 0.0072 | -0.036 | -57.873
-6 | -0.371 | 0.00705 | -0.037 | -52.56
-5.5 | -0.321 | 0.00684 | -0.038 | -46.844
-5 | -0.268 | 0.00666 | -0.038 | -40.203
-4.5 | -0.213 | 0.00648 | -0.039 | -32.846
-4 | -0.157 | 0.0063 | -0.04 | -24.898
-3.5 | -0.099 | 0.00612 | -0.041 | -16.208
-3 | -0.041 | 0.00606 | -0.042 | -6.721
-2.5 | 0.018 | 0.00622 | -0.043 | 2.97
-2 | 0.078 | 0.00626 | -0.043 | 12.509
-1.5 | 0.138 | 0.0063 | -0.044 | 21.955
-1 | 0.199 | 0.00637 | -0.045 | 31.175
-0.5 | 0.259 | 0.0064 | -0.046 | 40.484
0 | 0.319 | 0.00651 | -0.047 | 49.068
0.5 | 0.379 | 0.00633 | -0.048 | 59.907
1 | 0.439 | 0.00477 | -0.048 | 91.925
1.5 | 0.498 | 0.00494 | -0.049 | 100.882
2 | 0.558 | 0.00522 | -0.05 | 106.965
2.5 | 0.617 | 0.00509 | -0.051 | 121.308
3 | 0.676 | 0.00527 | -0.052 | 128.322
3.5 | 0.735 | 0.00549 | -0.053 | 134.026
4 | 0.793 | 0.00531 | -0.054 | 149.213
4.5 | 0.85 | 0.00666 | -0.054 | 127.472
5 | 0.905 | 0.00691 | -0.055 | 130.886
5.5 | 0.955 | 0.00928 | -0.056 | 102.975
6 | 1.007 | 0.00967 | -0.057 | 104.088
6.5 | 1.057 | 0.01008 | -0.058 | 104.859
7 | 1.104 | 0.01044 | -0.058 | 105.769
7.5 | 1.146 | 0.01095 | -0.059 | 104.661
8 | 1.183 | 0.01146 | -0.06 | 103.248
8.5 | 1.216 | 0.01207 | -0.061 | 100.805
9 | 1.241 | 0.01268 | -0.062 | 97.885
9.5 | 1.255 | 0.01334 | -0.062 | 94.135
10 | 1.262 | 0.01417 | -0.063 | 89.012
10.5 | 1.26 | 0.01498 | -0.064 | 84.093
11 | 1.248 | 0.01608 | -0.065 | 77.652
11.5 | 1.23 | 0.01699 | -0.065 | 72.391
12 | 1.203 | 0.01815 | -0.066 | 66.276
12.5 | 1.168 | 0.0198 | -0.067 | 58.988
13 | 1.127 | 0.02147 | -0.067 | 52.503
13.5 | 1.083 | 0.02267 | -0.068 | 47.776
14 | 1.03 | 0.02575 | -0.068 | 39.982
14.5 | 0.965 | 0.03187 | -0.067 | 30.287
15 | 0.815 | 0.08685 | -0.051 | 9.383

## 92. Re 7M Mach 0.10 (2)
BIGFOIL.COM POLAR EXPORT
NACA66-512 a=0.2
NACA66-512 a=0.2 |  |  |  | Cl Max: | 1.6427 | at alpha= | 18.5 | deg
XFOIL ncrit=9 |  |  |  | L/D Max: | 151.061 | at alpha= | 2.5 | deg
Re: | 7000000 |  |  | Cd Min: | 0.0672 | at alpha= | 20 | deg
Mach: | 0.1 |  |  | Cl=0 at alpha= | -2.8371 | deg
|  |  |  | @ Cl=0.1, Cd= | 0.0052729
|  |  |  | @ Cl=0.4, Cd= | 0.0049474
|  |  |  | @ Cl=0.6, Cd= | 0.0039727
alpha (deg) | Cl | Cd | Cm | Cl/Cd
-15 | -1.2394 | 0.02394 | -0.0611 | -51.7711
-14.5 | -1.2218 | 0.02031 | -0.0571 | -60.1576
-14 | -1.1879 | 0.01805 | -0.0546 | -65.8116
-13.5 | -1.1462 | 0.01653 | -0.0528 | -69.3406
-13 | -1.1003 | 0.01537 | -0.0515 | -71.5875
-12.5 | -1.0525 | 0.01436 | -0.0505 | -73.2939
-12 | -1.0031 | 0.01346 | -0.0496 | -74.5245
-11.5 | -0.9544 | 0.01231 | -0.0487 | -77.5305
-11 | -0.9038 | 0.0114 | -0.048 | -79.2807
-10.5 | -0.8513 | 0.01074 | -0.0476 | -79.2644
-10 | -0.798 | 0.01018 | -0.0472 | -78.389
-9.5 | -0.7437 | 0.00975 | -0.0471 | -76.2769
-9 | -0.6889 | 0.00935 | -0.047 | -73.6791
-8.5 | -0.6355 | 0.0087 | -0.0467 | -73.046
-8 | -0.5813 | 0.0082 | -0.0466 | -70.8902
-7.5 | -0.5261 | 0.00784 | -0.0466 | -67.1046
-7 | -0.4705 | 0.0075 | -0.0467 | -62.7333
-6.5 | -0.4145 | 0.00722 | -0.0469 | -57.41
-6 | -0.3581 | 0.00702 | -0.0472 | -51.0114
-5.5 | -0.303 | 0.00658 | -0.0472 | -46.0486
-5 | -0.2465 | 0.00632 | -0.0475 | -39.0032
-4.5 | -0.1898 | 0.00612 | -0.0479 | -31.0131
-4 | -0.1326 | 0.00596 | -0.0484 | -22.2483
-3.5 | -0.0756 | 0.00574 | -0.0488 | -13.1707
-3 | -0.0187 | 0.00553 | -0.0493 | -3.3816
-2.5 | 0.0387 | 0.0054 | -0.0498 | 7.1667
-2 | 0.0966 | 0.00528 | -0.0505 | 18.2955
-1.5 | 0.154 | 0.00516 | -0.0511 | 29.845
-1 | 0.2117 | 0.00504 | -0.0518 | 42.004
-0.5 | 0.2694 | 0.00499 | -0.0525 | 53.988
0 | 0.3268 | 0.00494 | -0.0531 | 66.1538
0.5 | 0.3834 | 0.00499 | -0.0537 | 76.8337
1 | 0.4379 | 0.00485 | -0.054 | 90.2887
1.5 | 0.486 | 0.00368 | -0.0536 | 132.0652
2 | 0.542 | 0.00377 | -0.054 | 143.7666
2.5 | 0.5982 | 0.00396 | -0.0546 | 151.0606
3 | 0.652 | 0.00434 | -0.0547 | 150.2304
3.5 | 0.7023 | 0.00496 | -0.0543 | 141.5927
4 | 0.7538 | 0.00544 | -0.0541 | 138.5662
4.5 | 0.801 | 0.00616 | -0.0531 | 130.0325
5 | 0.8436 | 0.00709 | -0.0513 | 118.9845
5.5 | 0.8875 | 0.00787 | -0.0496 | 112.77
6 | 0.9358 | 0.00833 | -0.0488 | 112.3409
6.5 | 0.9848 | 0.0087 | -0.048 | 113.1954
7 | 1.0335 | 0.00904 | -0.0473 | 114.3252
7.5 | 1.0792 | 0.00947 | -0.046 | 113.9599
8 | 1.1245 | 0.00983 | -0.0446 | 114.3947
8.5 | 1.1616 | 0.01024 | -0.0415 | 113.4375
9 | 1.1928 | 0.01077 | -0.0374 | 110.7521
9.5 | 1.2264 | 0.01123 | -0.034 | 109.2075
10 | 1.2754 | 0.01179 | -0.034 | 108.1764
10.5 | 1.3061 | 0.01256 | -0.0305 | 103.9889
11 | 1.3405 | 0.01336 | -0.0279 | 100.3368
11.5 | 1.3745 | 0.01422 | -0.0254 | 96.6596
12 | 1.4041 | 0.01535 | -0.0225 | 91.4723
12.5 | 1.4347 | 0.01648 | -0.0199 | 87.057
13 | 1.4605 | 0.01794 | -0.0168 | 81.4103
13.5 | 1.4871 | 0.01939 | -0.0141 | 76.6942
14 | 1.5109 | 0.02109 | -0.0114 | 71.6406
14.5 | 1.5323 | 0.02301 | -0.0086 | 66.5928
15 | 1.5534 | 0.02505 | -0.0061 | 62.012
15.5 | 1.5719 | 0.02737 | -0.0036 | 57.4315
16 | 1.5893 | 0.02992 | -0.0014 | 53.1183
16.5 | 1.6051 | 0.03273 | 0.0006 | 49.0406
17 | 1.6179 | 0.03596 | 0.0024 | 44.9917
17.5 | 1.6301 | 0.03941 | 0.0038 | 41.3626
18 | 1.6365 | 0.04364 | 0.005 | 37.5
18.5 | 1.6427 | 0.04815 | 0.0057 | 34.1163
19 | 1.6363 | 0.05435 | 0.0059 | 30.1067
19.5 | 1.6419 | 0.05954 | 0.0052 | 27.5764
20 | 1.6304 | 0.0672 | 0.0038 | 24.2619

## 93. Re 7M Mach 0.25 (1)
BIGFOIL.COM POLAR EXPORT
NACA66-512 a=0.2
NACA66-512 a=0.2 |  |  |  | Cl Max: | 1.243 | at alpha= | 9.5 | deg
JavaFoil+Calcfoil stall+Eppler ext transition |  |  |  | L/D Max: | 130.139 | at alpha= | 5 | deg
Re: | 7000000 |  |  | Cd Min: | 0.00483 | at alpha= | 1 | deg
Mach: | 0.25 |  |  | Cl=0 at alpha= | -2.6557 | deg
|  |  |  | @ Cl=0.1, Cd= | 0.0063229
|  |  |  | @ Cl=0.4, Cd= | 0.0060803
|  |  |  | @ Cl=0.6, Cd= | 0.1091
alpha (deg) | Cl | Cd | Cm | Cl/Cd
-14 | -0.066 | 0.09999 | -0.013 | -0.658
-13.5 | -0.173 | 0.09624 | -0.013 | -1.802
-13 | -0.227 | 0.09413 | -0.013 | -2.416
-12.5 | -0.272 | 0.08949 | -0.013 | -3.045
-12 | -0.312 | 0.08388 | -0.013 | -3.718
-11.5 | -0.346 | 0.07897 | -0.014 | -4.38
-11 | -0.374 | 0.0757 | -0.014 | -4.946
-10.5 | -0.397 | 0.07051 | -0.014 | -5.631
-10 | -0.413 | 0.06598 | -0.014 | -6.262
-9.5 | -0.423 | 0.06074 | -0.015 | -6.96
-9 | -0.425 | 0.05613 | -0.016 | -7.576
-8.5 | -0.421 | 0.05184 | -0.016 | -8.114
-8 | -0.409 | 0.04831 | -0.017 | -8.464
-7.5 | -0.391 | 0.04545 | -0.018 | -8.595
-7 | -0.367 | 0.04212 | -0.019 | -8.708
-6.5 | -0.338 | 0.03877 | -0.021 | -8.719
-6 | -0.374 | 0.0071 | -0.038 | -52.624
-5.5 | -0.325 | 0.00697 | -0.039 | -46.574
-5 | -0.272 | 0.00673 | -0.04 | -40.474
-4.5 | -0.217 | 0.00656 | -0.04 | -33.136
-4 | -0.16 | 0.00638 | -0.041 | -25.135
-3.5 | -0.102 | 0.0062 | -0.042 | -16.401
-3 | -0.042 | 0.0061 | -0.043 | -6.853
-2.5 | 0.019 | 0.00628 | -0.044 | 3.02
-2 | 0.08 | 0.00631 | -0.045 | 12.728
-1.5 | 0.142 | 0.00635 | -0.045 | 22.37
-1 | 0.204 | 0.00642 | -0.046 | 31.81
-0.5 | 0.266 | 0.0065 | -0.047 | 40.925
0 | 0.328 | 0.00631 | -0.048 | 51.969
0.5 | 0.389 | 0.00635 | -0.049 | 61.316
1 | 0.451 | 0.00483 | -0.05 | 93.239
1.5 | 0.512 | 0.00511 | -0.051 | 100.274
2 | 0.573 | 0.00498 | -0.052 | 115.038
2.5 | 0.634 | 0.00519 | -0.052 | 122.199
3 | 0.695 | 0.00539 | -0.053 | 128.853
3.5 | 0.755 | 0.00629 | -0.054 | 119.96
4 | 0.814 | 0.00658 | -0.055 | 123.688
4.5 | 0.871 | 0.00684 | -0.056 | 127.41
5 | 0.927 | 0.00713 | -0.057 | 130.139
5.5 | 0.978 | 0.00962 | -0.057 | 101.75
6 | 1.03 | 0.01007 | -0.058 | 102.358
6.5 | 1.08 | 0.0104 | -0.059 | 103.808
7 | 1.126 | 0.01093 | -0.06 | 103.08
7.5 | 1.166 | 0.01147 | -0.061 | 101.628
8 | 1.2 | 0.01208 | -0.061 | 99.277
8.5 | 1.227 | 0.0128 | -0.062 | 95.838
9 | 1.242 | 0.01348 | -0.063 | 92.181
9.5 | 1.243 | 0.01433 | -0.064 | 86.754
10 | 1.23 | 0.01543 | -0.065 | 79.743
10.5 | 1.204 | 0.01655 | -0.065 | 72.733
11 | 1.163 | 0.01798 | -0.066 | 64.653
11.5 | 1.108 | 0.01929 | -0.067 | 57.446
12 | 1.039 | 0.02093 | -0.067 | 49.656
12.5 | 0.922 | 0.03233 | -0.064 | 28.51
13 | 0.733 | 0.0884 | -0.037 | 8.292
13.5 | 0.651 | 0.09545 | -0.035 | 6.824
14 | 0.565 | 0.10179 | -0.035 | 5.555
14.5 | 0.474 | 0.1091 | -0.035 | 4.349

## 94. Re 7M Mach 0.25 (2)
BIGFOIL.COM POLAR EXPORT
NACA66-512 a=0.2
NACA66-512 a=0.2 |  |  |  | Cl Max: | 1.5515 | at alpha= | 16 | deg
XFOIL ncrit=9 |  |  |  | L/D Max: | 152.977 | at alpha= | 3 | deg
Re: | 7000000 |  |  | Cd Min: | 0.15705 | at alpha= | -15 | deg
Mach: | 0.25 |  |  | Cl=0 at alpha= | -2.8474 | deg
|  |  |  | @ Cl=0.1, Cd= | 0.0053023
|  |  |  | @ Cl=0.4, Cd= | 0.0050336
|  |  |  | @ Cl=0.6, Cd= | 0.0039796
alpha (deg) | Cl | Cd | Cm | Cl/Cd
-15 | -0.4261 | 0.15705 | -0.0243 | -2.7131
-14.5 | -0.41 | 0.1501 | -0.0282 | -2.7315
-14 | -0.4131 | 0.13719 | -0.0337 | -3.0112
-13.5 | -0.4002 | 0.12987 | -0.0377 | -3.0815
-13 | -0.3953 | 0.1207 | -0.0423 | -3.2751
-12.5 | -0.3868 | 0.11277 | -0.0465 | -3.43
-12 | -0.3923 | 0.10218 | -0.0518 | -3.8393
-11.5 | -0.4466 | 0.08341 | -0.0616 | -5.3543
-11 | -0.4464 | 0.07591 | -0.0662 | -5.8806
-10.5 | -0.5368 | 0.05969 | -0.0759 | -8.9931
-10 | -0.8282 | 0.01363 | -0.0577 | -60.763
-9.5 | -0.7751 | 0.01204 | -0.056 | -64.3771
-9 | -0.7188 | 0.01097 | -0.0548 | -65.5242
-8.5 | -0.6612 | 0.01015 | -0.0538 | -65.1429
-8 | -0.603 | 0.00951 | -0.053 | -63.4069
-7.5 | -0.5471 | 0.00854 | -0.052 | -64.0632
-7 | -0.4883 | 0.00807 | -0.0515 | -60.5081
-6.5 | -0.4299 | 0.00763 | -0.0511 | -56.3434
-6 | -0.3711 | 0.0073 | -0.0509 | -50.8356
-5.5 | -0.3119 | 0.00698 | -0.0508 | -44.6848
-5 | -0.2546 | 0.00649 | -0.0504 | -39.2296
-4.5 | -0.1956 | 0.00625 | -0.0505 | -31.296
-4 | -0.1363 | 0.00604 | -0.0508 | -22.5662
-3.5 | -0.0767 | 0.00586 | -0.0511 | -13.0887
-3 | -0.0181 | 0.0056 | -0.0514 | -3.2321
-2.5 | 0.0412 | 0.00544 | -0.0518 | 7.5735
-2 | 0.101 | 0.0053 | -0.0524 | 19.0566
-1.5 | 0.1604 | 0.00519 | -0.053 | 30.9056
-1 | 0.22 | 0.00506 | -0.0537 | 43.4783
-0.5 | 0.2795 | 0.005 | -0.0543 | 55.9
0 | 0.3385 | 0.00498 | -0.055 | 67.9719
0.5 | 0.3967 | 0.00504 | -0.0555 | 78.7103
1 | 0.453 | 0.00493 | -0.0557 | 91.8864
1.5 | 0.502 | 0.00374 | -0.0552 | 134.2246
2 | 0.5596 | 0.00384 | -0.0556 | 145.7292
2.5 | 0.6175 | 0.00404 | -0.0561 | 152.8465
3 | 0.6731 | 0.0044 | -0.0562 | 152.9773
3.5 | 0.7248 | 0.00502 | -0.0557 | 144.3825
4 | 0.7769 | 0.00554 | -0.0551 | 140.2347
5 | 0.8647 | 0.00733 | -0.0511 | 117.9673
5.5 | 0.9076 | 0.00815 | -0.0487 | 111.362
6 | 0.957 | 0.00857 | -0.0475 | 111.6686
6.5 | 1.0054 | 0.00898 | -0.0461 | 111.9599
7.5 | 1.0908 | 0.00981 | -0.0408 | 111.1927
8 | 1.128 | 0.01026 | -0.0371 | 109.9415
8.5 | 1.164 | 0.01083 | -0.0334 | 107.4792
9 | 1.1987 | 0.01147 | -0.0296 | 104.5074
9.5 | 1.2363 | 0.01205 | -0.0264 | 102.5975
10 | 1.2844 | 0.01293 | -0.0258 | 99.3349
10.5 | 1.3198 | 0.0139 | -0.0227 | 94.9496
11 | 1.3545 | 0.01496 | -0.0197 | 90.5414
11.5 | 1.3855 | 0.01627 | -0.0163 | 85.1567
12 | 1.4125 | 0.01787 | -0.0127 | 79.0431
12.5 | 1.4407 | 0.01948 | -0.0093 | 73.9579
13 | 1.4664 | 0.02135 | -0.006 | 68.6838
13.5 | 1.4832 | 0.02385 | -0.0021 | 62.1887
14 | 1.5043 | 0.02625 | 0.001 | 57.3067
14.5 | 1.5215 | 0.02911 | 0.0041 | 52.2673
15 | 1.5356 | 0.03238 | 0.0069 | 47.4243
15.5 | 1.5429 | 0.03642 | 0.0096 | 42.3641
16 | 1.5515 | 0.04065 | 0.0116 | 38.1673
16.5 | 1.5472 | 0.04642 | 0.0133 | 33.3305
17 | 1.5404 | 0.05297 | 0.0139 | 29.0806
17.5 | 1.5334 | 0.06007 | 0.0134 | 25.5269
18 | 1.5172 | 0.06886 | 0.0117 | 22.0331
18.5 | 1.4986 | 0.07859 | 0.0086 | 19.0686
19 | 1.4516 | 0.09316 | 0.0024 | 15.5818
19.5 | 1.4417 | 0.10299 | -0.0025 | 13.9984
20 | 1.4 | 0.11842 | -0.011 | 11.8223

## 95. Re 7M Mach 0.50 (1)
BIGFOIL.COM POLAR EXPORT
NACA66-512 a=0.2
NACA66-512 a=0.2 |  |  |  | Cl Max: | 1.279 | at alpha= | 20 | deg
JavaFoil+Calcfoil stall+Eppler ext transition |  |  |  | L/D Max: | 124.372 | at alpha= | 4.5 | deg
Re: | 7000000 |  |  | Cd Min: | 0.0057 | at alpha= | 1.5 | deg
Mach: | 0.5 |  |  | Cl=0 at alpha= | -2.6567 | deg
|  |  |  | @ Cl=0.1, Cd= | 0.0066196
|  |  |  | @ Cl=0.4, Cd= | 0.00651
|  |  |  | @ Cl=0.6, Cd= | 0.0058412
alpha (deg) | Cl | Cd | Cm | Cl/Cd
-20 | -0.946 | 0.15187 | -0.012 | -6.232
-19.5 | -0.92 | 0.14656 | -0.012 | -6.274
-19 | -0.893 | 0.14182 | -0.013 | -6.298
-18.5 | -0.867 | 0.13729 | -0.013 | -6.311
-18 | -0.84 | 0.13646 | -0.013 | -6.157
-17.5 | -0.813 | 0.1303 | -0.014 | -6.237
-17 | -0.785 | 0.12599 | -0.014 | -6.229
-16.5 | -0.758 | 0.1156 | -0.014 | -6.56
-16 | -0.732 | 0.10808 | -0.015 | -6.769
-15.5 | -0.705 | 0.10241 | -0.015 | -6.883
-15 | -0.678 | 0.09714 | -0.015 | -6.975
-14.5 | -0.649 | 0.10622 | -0.015 | -6.111
-14 | -0.622 | 0.09769 | -0.015 | -6.367
-13.5 | -0.595 | 0.09003 | -0.016 | -6.609
-13 | -0.568 | 0.08383 | -0.016 | -6.777
-12.5 | -0.542 | 0.07693 | -0.017 | -7.042
-12 | -0.515 | 0.07131 | -0.018 | -7.226
-11.5 | -0.489 | 0.06643 | -0.019 | -7.361
-11 | -0.463 | 0.06053 | -0.021 | -7.657
-10.5 | -0.43 | 0.07603 | -0.017 | -5.657
-10 | -0.403 | 0.06576 | -0.017 | -6.126
-9.5 | -0.376 | 0.0605 | -0.018 | -6.208
-9 | -0.348 | 0.05596 | -0.018 | -6.225
-8.5 | -0.321 | 0.05179 | -0.019 | -6.201
-8 | -0.294 | 0.04784 | -0.02 | -6.15
-7.5 | -0.267 | 0.04461 | -0.021 | -5.984
-7 | -0.238 | 0.0472 | -0.019 | -5.046
-6.5 | -0.211 | 0.04606 | -0.019 | -4.572
-6 | -0.183 | 0.04179 | -0.019 | -4.385
-5.5 | -0.201 | 0.0383 | -0.021 | -5.248
-5 | -0.214 | 0.0362 | -0.021 | -5.902
-4.5 | -0.182 | 0.03378 | -0.022 | -5.381
-4 | -0.172 | 0.00684 | -0.046 | -25.081
-3.5 | -0.111 | 0.00655 | -0.047 | -16.903
-3 | -0.046 | 0.00642 | -0.048 | -7.167
-2.5 | 0.021 | 0.00657 | -0.049 | 3.197
-2 | 0.089 | 0.00661 | -0.05 | 13.512
-1.5 | 0.158 | 0.00667 | -0.051 | 23.758
-1 | 0.228 | 0.00648 | -0.052 | 35.14
-0.5 | 0.297 | 0.00655 | -0.053 | 45.385
0 | 0.366 | 0.00658 | -0.054 | 55.638
0.5 | 0.434 | 0.00644 | -0.055 | 67.483
1 | 0.503 | 0.00626 | -0.056 | 80.314
1.5 | 0.57 | 0.0057 | -0.056 | 100.107
2 | 0.638 | 0.00602 | -0.057 | 105.945
2.5 | 0.705 | 0.00634 | -0.058 | 111.215
3 | 0.771 | 0.00668 | -0.059 | 115.422
3.5 | 0.838 | 0.00706 | -0.06 | 118.7
4 | 0.902 | 0.00741 | -0.061 | 121.664
4.5 | 0.964 | 0.00775 | -0.062 | 124.372
5 | 1.02 | 0.01064 | -0.063 | 95.859
5.5 | 1.074 | 0.01122 | -0.064 | 95.701
6 | 1.123 | 0.0119 | -0.065 | 94.444
6.5 | 1.165 | 0.01271 | -0.065 | 91.654
7 | 1.193 | 0.01359 | -0.066 | 87.817
7.5 | 1.188 | 0.01465 | -0.067 | 81.046
8 | 1.115 | 0.0161 | -0.068 | 69.251
8.5 | 0.603 | 0.05648 | -0.032 | 10.675
9 | 0.759 | 0.01864 | -0.07 | 40.694
9.5 | 0.658 | 0.06155 | -0.037 | 10.689
10 | 0.82 | 0.01995 | -0.071 | 41.108
10.5 | 0.849 | 0.02171 | -0.072 | 39.113
11 | 0.877 | 0.02404 | -0.073 | 36.469
11.5 | 0.764 | 0.07867 | -0.04 | 9.712
12 | 0.937 | 0.02567 | -0.075 | 36.488
12.5 | 0.963 | 0.0286 | -0.075 | 33.662
13 | 0.981 | 0.03403 | -0.075 | 28.826
13.5 | 0.908 | 0.07789 | -0.06 | 11.658
14 | 0.902 | 0.09375 | -0.049 | 9.624
14.5 | 0.922 | 0.10431 | -0.046 | 8.836
15 | 1.022 | 0.07187 | -0.069 | 14.218
15.5 | 0.979 | 0.11936 | -0.051 | 8.202
16 | 1.006 | 0.1161 | -0.052 | 8.664
16.5 | 1.084 | 0.09226 | -0.068 | 11.748
17 | 1.077 | 0.12103 | -0.061 | 8.899
17.5 | 1.085 | 0.12831 | -0.055 | 8.453
18 | 1.184 | 0.08992 | -0.074 | 13.173
18.5 | 1.203 | 0.10106 | -0.073 | 11.898
19 | 1.157 | 0.14287 | -0.056 | 8.1
19.5 | 1.209 | 0.1356 | -0.066 | 8.919
20 | 1.279 | 0.11229 | -0.075 | 11.388

## 96. Re 7M Mach 0.50 (2)
BIGFOIL.COM POLAR EXPORT
NACA66-512 a=0.2
NACA66-512 a=0.2 |  |  |  | Cl Max: | 1.296 | at alpha= | 10 | deg
XFOIL ncrit=9 |  |  |  | L/D Max: | 159.958 | at alpha= | 3 | deg
Re: | 7000000 |  |  | Cd Min: | 0.13229 | at alpha= | 15 | deg
Mach: | 0.5 |  |  | Cl=0 at alpha= | -99 | deg
|  |  |  | @ Cl=0.1, Cd= | 0.00516
|  |  |  | @ Cl=0.4, Cd= | 0.0051765
|  |  |  | @ Cl=0.6, Cd= | 0.0041105
alpha (deg) | Cl | Cd | Cm | Cl/Cd
0 | 0.3918 | 0.00516 | -0.0632 | 75.9302
0.5 | 0.4565 | 0.00529 | -0.0634 | 86.2949
1 | 0.5205 | 0.00531 | -0.0636 | 98.0226
1.5 | 0.5728 | 0.00406 | -0.0623 | 141.0837
2 | 0.6374 | 0.00418 | -0.0625 | 152.488
2.5 | 0.7025 | 0.00442 | -0.0626 | 158.9367
3 | 0.7646 | 0.00478 | -0.0621 | 159.9582
3.5 | 0.8234 | 0.00526 | -0.0609 | 156.5399
4 | 0.8715 | 0.00607 | -0.0577 | 143.575
4.5 | 0.912 | 0.00697 | -0.053 | 130.8465
5 | 0.9164 | 0.00834 | -0.0416 | 109.8801
5.5 | 0.939 | 0.00958 | -0.034 | 98.0167
6 | 0.9823 | 0.01036 | -0.0299 | 94.8166
6.5 | 1.0286 | 0.01113 | -0.0261 | 92.4169
7 | 1.0737 | 0.01201 | -0.0222 | 89.4005
7.5 | 1.1167 | 0.01304 | -0.0178 | 85.6365
8 | 1.1599 | 0.01412 | -0.0134 | 82.1459
8.5 | 1.1958 | 0.01539 | -0.0078 | 77.6998
9 | 1.277 | 0.01722 | -0.0109 | 74.158
10 | 1.296 | 0.02307 | 0.0053 | 56.1769
10.5 | 1.275 | 0.02876 | 0.013 | 44.3324
11 | 1.2496 | 0.03533 | 0.0194 | 35.3694
11.5 | 1.2184 | 0.04326 | 0.024 | 28.1646
12 | 1.1879 | 0.05244 | 0.0253 | 22.6526
12.5 | 1.1508 | 0.06363 | 0.0234 | 18.0858
13 | 1.1198 | 0.07555 | 0.0189 | 14.822
13.5 | 1.0869 | 0.08904 | 0.0119 | 12.2069
14 | 1.0597 | 0.10296 | 0.0036 | 10.2923
14.5 | 1.0349 | 0.11756 | -0.0057 | 8.8032
15 | 1.0151 | 0.13229 | -0.0152 | 7.6733

## 97. Re 8M Mach 0.00 (1)
BIGFOIL.COM POLAR EXPORT
NACA66-512 a=0.2
NACA66-512 a=0.2 |  |  |  | Cl Max: | 1.266 | at alpha= | 10 | deg
JavaFoil+Calcfoil stall+Eppler ext transition |  |  |  | L/D Max: | 139.695 | at alpha= | 4 | deg
Re: | 8000000 |  |  | Cd Min: | 0.00475 | at alpha= | 1 | deg
Mach: | 0 |  |  | Cl=0 at alpha= | -2.6525 | deg
|  |  |  | @ Cl=0.1, Cd= | 0.0062647
|  |  |  | @ Cl=0.4, Cd= | 0.0056997
|  |  |  | @ Cl=0.6, Cd= | 0.0053325
alpha (deg) | Cl | Cd | Cm | Cl/Cd
-16.5 | -0.399 | 0.1291 | -0.01 | -3.089
-16 | -0.416 | 0.12258 | -0.011 | -3.398
-15.5 | -0.434 | 0.11658 | -0.011 | -3.724
-15 | -0.452 | 0.1104 | -0.011 | -4.09
-14.5 | -0.468 | 0.10585 | -0.012 | -4.419
-14 | -0.479 | 0.0992 | -0.012 | -4.833
-13.5 | -0.49 | 0.09486 | -0.012 | -5.166
-13 | -0.499 | 0.08824 | -0.013 | -5.656
-12.5 | -0.506 | 0.08344 | -0.013 | -6.063
-12 | -0.511 | 0.0781 | -0.013 | -6.538
-11.5 | -0.513 | 0.07405 | -0.014 | -6.922
-11 | -0.512 | 0.06914 | -0.014 | -7.4
-10.5 | -0.507 | 0.06501 | -0.015 | -7.805
-10 | -0.5 | 0.06058 | -0.015 | -8.247
-9.5 | -0.488 | 0.05625 | -0.016 | -8.678
-9 | -0.473 | 0.0527 | -0.017 | -8.971
-8.5 | -0.454 | 0.0489 | -0.017 | -9.279
-8 | -0.431 | 0.04522 | -0.019 | -9.536
-7.5 | -0.405 | 0.0417 | -0.02 | -9.712
-7 | -0.459 | 0.00726 | -0.035 | -63.181
-6.5 | -0.416 | 0.0071 | -0.036 | -58.652
-6 | -0.37 | 0.00691 | -0.037 | -53.515
-5.5 | -0.32 | 0.00668 | -0.037 | -47.831
-5 | -0.267 | 0.0065 | -0.038 | -41.035
-4.5 | -0.212 | 0.00633 | -0.039 | -33.531
-4 | -0.156 | 0.00616 | -0.04 | -25.346
-3.5 | -0.099 | 0.00608 | -0.041 | -16.244
-3 | -0.041 | 0.0062 | -0.041 | -6.539
-2.5 | 0.018 | 0.00623 | -0.042 | 2.953
-2 | 0.078 | 0.00625 | -0.043 | 12.457
-1.5 | 0.138 | 0.00629 | -0.044 | 21.88
-1 | 0.198 | 0.00633 | -0.045 | 31.249
-0.5 | 0.258 | 0.00638 | -0.046 | 40.423
0 | 0.318 | 0.00648 | -0.047 | 49.07
0.5 | 0.377 | 0.00629 | -0.047 | 60.014
1 | 0.437 | 0.00475 | -0.048 | 91.843
1.5 | 0.496 | 0.00499 | -0.049 | 99.426
2 | 0.555 | 0.00518 | -0.05 | 107.297
2.5 | 0.614 | 0.00538 | -0.051 | 114.255
3 | 0.673 | 0.00525 | -0.052 | 128.225
3.5 | 0.732 | 0.00544 | -0.052 | 134.438
4 | 0.789 | 0.00565 | -0.053 | 139.695
4.5 | 0.846 | 0.00654 | -0.054 | 129.308
5 | 0.901 | 0.0068 | -0.055 | 132.411
5.5 | 0.952 | 0.00902 | -0.056 | 105.51
6 | 1.003 | 0.0094 | -0.056 | 106.698
6.5 | 1.053 | 0.00979 | -0.057 | 107.578
7 | 1.1 | 0.01022 | -0.058 | 107.694
7.5 | 1.142 | 0.01059 | -0.059 | 107.856
8 | 1.181 | 0.01109 | -0.06 | 106.471
8.5 | 1.214 | 0.01166 | -0.061 | 104.121
9 | 1.24 | 0.01226 | -0.061 | 101.165
9.5 | 1.257 | 0.01288 | -0.062 | 97.566
10 | 1.266 | 0.01368 | -0.063 | 92.544
10.5 | 1.266 | 0.01442 | -0.064 | 87.816
11 | 1.259 | 0.0153 | -0.064 | 82.287
11.5 | 1.245 | 0.01627 | -0.065 | 76.516
12 | 1.222 | 0.01752 | -0.066 | 69.753
12.5 | 1.193 | 0.01878 | -0.066 | 63.563
13 | 1.159 | 0.02022 | -0.067 | 57.297
13.5 | 1.121 | 0.02139 | -0.068 | 52.391
14 | 1.075 | 0.02362 | -0.068 | 45.52
14.5 | 1.027 | 0.02625 | -0.068 | 39.128
15 | 0.97 | 0.03149 | -0.068 | 30.803

## 98. Re 8M Mach 0.00 (2)
BIGFOIL.COM POLAR EXPORT
NACA66-512 a=0.2
NACA66-512 a=0.2 |  |  |  | Cl Max: | 1.6761 | at alpha= | 19.5 | deg
XFOIL ncrit=9 |  |  |  | L/D Max: | 150.456 | at alpha= | 2.5 | deg
Re: | 8000000 |  |  | Cd Min: | 0.05962 | at alpha= | 20 | deg
Mach: | 0 |  |  | Cl=0 at alpha= | -2.8295 | deg
|  |  |  | @ Cl=0.1, Cd= | 0.0051315
|  |  |  | @ Cl=0.4, Cd= | 0.0049397
|  |  |  | @ Cl=0.6, Cd= | 0.0039953
alpha (deg) | Cl | Cd | Cm | Cl/Cd
-18 | -1.274 | 0.03815 | -0.0829 | -33.3945
-17.5 | -1.3409 | 0.03043 | -0.0752 | -44.0651
-17 | -1.3483 | 0.02761 | -0.0688 | -48.8338
-16.5 | -1.3473 | 0.02522 | -0.0621 | -53.4219
-16 | -1.332 | 0.02237 | -0.0579 | -59.544
-15.5 | -1.3073 | 0.01992 | -0.0546 | -65.6275
-15 | -1.2747 | 0.01795 | -0.0521 | -71.0139
-14.5 | -1.2349 | 0.01655 | -0.0505 | -74.6163
-14 | -1.1916 | 0.01542 | -0.0493 | -77.2763
-13.5 | -1.1456 | 0.01449 | -0.0483 | -79.0614
-13 | -1.0977 | 0.01371 | -0.0476 | -80.0656
-12.5 | -1.0488 | 0.01296 | -0.047 | -80.9259
-12 | -0.9995 | 0.01217 | -0.0464 | -82.1282
-11.5 | -0.9499 | 0.01132 | -0.0459 | -83.9134
-11 | -0.8993 | 0.01058 | -0.0455 | -85
-10.5 | -0.8472 | 0.01002 | -0.0453 | -84.5509
-10 | -0.7942 | 0.00956 | -0.0452 | -83.0753
-9.5 | -0.7403 | 0.00918 | -0.0452 | -80.6427
-9 | -0.6861 | 0.00882 | -0.0453 | -77.7891
-8.5 | -0.6327 | 0.00832 | -0.0453 | -76.0457
-8 | -0.5789 | 0.00786 | -0.0452 | -73.6514
-7.5 | -0.5244 | 0.00747 | -0.0453 | -70.2008
-7 | -0.4692 | 0.00717 | -0.0455 | -65.4393
-6.5 | -0.4137 | 0.00693 | -0.0458 | -59.697
-6 | -0.3575 | 0.00672 | -0.0462 | -53.1994
-5.5 | -0.3022 | 0.00637 | -0.0464 | -47.4411
-5 | -0.2464 | 0.00611 | -0.0468 | -40.3273
-4.5 | -0.19 | 0.00592 | -0.0472 | -32.0946
-4 | -0.133 | 0.00575 | -0.0478 | -23.1304
-3.5 | -0.0759 | 0.00561 | -0.0483 | -13.5294
-3 | -0.0195 | 0.0054 | -0.0488 | -3.6111
-2.5 | 0.0377 | 0.00524 | -0.0494 | 7.1947
-2 | 0.0951 | 0.00514 | -0.0501 | 18.5019
-1.5 | 0.1525 | 0.00504 | -0.0507 | 30.2579
-1 | 0.2097 | 0.00494 | -0.0514 | 42.4494
-0.5 | 0.267 | 0.0049 | -0.0521 | 54.4898
0 | 0.3239 | 0.00491 | -0.0527 | 65.9674
0.5 | 0.3799 | 0.00498 | -0.0532 | 76.2851
1 | 0.4348 | 0.00487 | -0.0536 | 89.2813
1.5 | 0.4829 | 0.00369 | -0.0532 | 130.8672
2 | 0.5387 | 0.00376 | -0.0538 | 143.2713
2.5 | 0.5943 | 0.00395 | -0.0543 | 150.4557
3 | 0.6472 | 0.00437 | -0.0543 | 148.1007
3.5 | 0.6974 | 0.005 | -0.054 | 139.48
4 | 0.749 | 0.00545 | -0.0538 | 137.4312
4.5 | 0.7962 | 0.00617 | -0.0529 | 129.0438
5 | 0.8398 | 0.00703 | -0.0513 | 119.4595
5.5 | 0.8856 | 0.00771 | -0.0501 | 114.8638
6 | 0.935 | 0.00811 | -0.0496 | 115.2898
6.5 | 0.9843 | 0.00847 | -0.049 | 116.2102
7 | 1.0335 | 0.00879 | -0.0484 | 117.5768
7.5 | 1.0801 | 0.0092 | -0.0474 | 117.4022
8 | 1.1267 | 0.00954 | -0.0464 | 118.1027
8.5 | 1.1696 | 0.00998 | -0.0447 | 117.1944
9 | 1.2033 | 0.0104 | -0.0411 | 115.7019
9.5 | 1.2365 | 0.01082 | -0.0376 | 114.2791
10 | 1.2674 | 0.01131 | -0.0338 | 112.0601
11.5 | 1.3801 | 0.0135 | -0.0282 | 102.2296
12 | 1.41 | 0.01454 | -0.0253 | 96.9739
12.5 | 1.4409 | 0.01556 | -0.0228 | 92.6028
13 | 1.4677 | 0.01686 | -0.0199 | 87.0522
13.5 | 1.4948 | 0.01819 | -0.0173 | 82.177
14 | 1.5195 | 0.01972 | -0.0146 | 77.0538
14.5 | 1.5423 | 0.02143 | -0.0119 | 71.9692
15 | 1.5644 | 0.02327 | -0.0094 | 67.2282
15.5 | 1.5854 | 0.02525 | -0.007 | 62.7881
16 | 1.6047 | 0.02746 | -0.0048 | 58.4377
16.5 | 1.6233 | 0.02984 | -0.0029 | 54.4001
17 | 1.6372 | 0.03272 | -0.0009 | 50.0367
17.5 | 1.6514 | 0.03574 | 0.0007 | 46.2059
18 | 1.6608 | 0.03933 | 0.0021 | 42.2273
18.5 | 1.6694 | 0.04326 | 0.0031 | 38.5899
19 | 1.6649 | 0.04874 | 0.0041 | 34.1588
19.5 | 1.6761 | 0.05289 | 0.0039 | 31.6903
20 | 1.6671 | 0.05962 | 0.0035 | 27.9621

## 99. Re 8M Mach 0.10 (1)
BIGFOIL.COM POLAR EXPORT
NACA66-512 a=0.2
NACA66-512 a=0.2 |  |  |  | Cl Max: | 1.263 | at alpha= | 10 | deg
JavaFoil+Calcfoil stall+Eppler ext transition |  |  |  | L/D Max: | 140.637 | at alpha= | 4 | deg
Re: | 8000000 |  |  | Cd Min: | 0.00476 | at alpha= | 1 | deg
Mach: | 0.1 |  |  | Cl=0 at alpha= | -2.6525 | deg
|  |  |  | @ Cl=0.1, Cd= | 0.0062927
|  |  |  | @ Cl=0.4, Cd= | 0.005735
|  |  |  | @ Cl=0.6, Cd= | 0.0053166
alpha (deg) | Cl | Cd | Cm | Cl/Cd
-16 | -0.373 | 0.12457 | -0.011 | -2.998
-15.5 | -0.394 | 0.11771 | -0.011 | -3.345
-15 | -0.414 | 0.11168 | -0.011 | -3.705
-14.5 | -0.433 | 0.10748 | -0.012 | -4.028
-14 | -0.448 | 0.10133 | -0.012 | -4.418
-13.5 | -0.461 | 0.09396 | -0.012 | -4.909
-13 | -0.473 | 0.08906 | -0.013 | -5.314
-12.5 | -0.483 | 0.08565 | -0.013 | -5.641
-12 | -0.491 | 0.07903 | -0.013 | -6.211
-11.5 | -0.496 | 0.07467 | -0.014 | -6.64
-11 | -0.498 | 0.0701 | -0.014 | -7.1
-10.5 | -0.496 | 0.06566 | -0.015 | -7.556
-10 | -0.491 | 0.06155 | -0.015 | -7.972
-9.5 | -0.481 | 0.05676 | -0.016 | -8.481
-9 | -0.468 | 0.053 | -0.016 | -8.826
-8.5 | -0.45 | 0.04961 | -0.017 | -9.074
-8 | -0.428 | 0.04673 | -0.018 | -9.152
-7.5 | -0.403 | 0.04274 | -0.019 | -9.424
-7 | -0.459 | 0.0073 | -0.035 | -62.868
-6.5 | -0.417 | 0.0071 | -0.036 | -58.696
-6 | -0.371 | 0.00691 | -0.037 | -53.655
-5.5 | -0.321 | 0.00672 | -0.038 | -47.726
-5 | -0.268 | 0.00655 | -0.038 | -40.856
-4.5 | -0.213 | 0.00632 | -0.039 | -33.687
-4 | -0.157 | 0.00614 | -0.04 | -25.52
-3.5 | -0.099 | 0.00609 | -0.041 | -16.31
-3 | -0.041 | 0.00621 | -0.042 | -6.565
-2.5 | 0.018 | 0.00628 | -0.043 | 2.945
-2 | 0.078 | 0.0063 | -0.043 | 12.431
-1.5 | 0.138 | 0.00628 | -0.044 | 22.051
-1 | 0.199 | 0.00634 | -0.045 | 31.349
-0.5 | 0.259 | 0.00639 | -0.046 | 40.554
0 | 0.319 | 0.00649 | -0.047 | 49.227
0.5 | 0.379 | 0.00626 | -0.048 | 60.553
1 | 0.439 | 0.00476 | -0.048 | 92.116
1.5 | 0.498 | 0.00497 | -0.049 | 100.209
2 | 0.558 | 0.00516 | -0.05 | 108.12
2.5 | 0.617 | 0.00538 | -0.051 | 114.749
3 | 0.677 | 0.00524 | -0.052 | 129.18
3.5 | 0.735 | 0.00549 | -0.053 | 133.927
4 | 0.793 | 0.00564 | -0.054 | 140.637
4.5 | 0.85 | 0.00656 | -0.054 | 129.587
5 | 0.905 | 0.00685 | -0.055 | 132.133
5.5 | 0.956 | 0.00907 | -0.056 | 105.371
6 | 1.008 | 0.00946 | -0.057 | 106.519
6.5 | 1.057 | 0.00987 | -0.058 | 107.182
7 | 1.105 | 0.01021 | -0.058 | 108.207
7.5 | 1.146 | 0.01069 | -0.059 | 107.236
8 | 1.184 | 0.01119 | -0.06 | 105.805
8.5 | 1.217 | 0.01178 | -0.061 | 103.305
9 | 1.242 | 0.01238 | -0.062 | 100.284
9.5 | 1.256 | 0.01303 | -0.062 | 96.44
10 | 1.263 | 0.01386 | -0.063 | 91.125
10.5 | 1.261 | 0.01463 | -0.064 | 86.168
11 | 1.249 | 0.01567 | -0.065 | 79.71
11.5 | 1.231 | 0.01655 | -0.065 | 74.351
12 | 1.204 | 0.01768 | -0.066 | 68.104
12.5 | 1.169 | 0.01927 | -0.067 | 60.686
13 | 1.129 | 0.02087 | -0.067 | 54.084
13.5 | 1.085 | 0.02205 | -0.068 | 49.201
14 | 1.032 | 0.02479 | -0.068 | 41.632
14.5 | 0.972 | 0.0294 | -0.068 | 33.069
15 | 0.867 | 0.05406 | -0.062 | 16.04

## 100. Re 8M Mach 0.10 (2)
BIGFOIL.COM POLAR EXPORT
NACA66-512 a=0.2
NACA66-512 a=0.2 |  |  |  | Cl Max: | 1.6569 | at alpha= | 19.5 | deg
XFOIL ncrit=9 |  |  |  | L/D Max: | 150.96 | at alpha= | 2.5 | deg
Re: | 8000000 |  |  | Cd Min: | 0.22464 | at alpha= | -20 | deg
Mach: | 0.1 |  |  | Cl=0 at alpha= | -2.8313 | deg
|  |  |  | @ Cl=0.1, Cd= | 0.0051329
|  |  |  | @ Cl=0.4, Cd= | 0.0049581
|  |  |  | @ Cl=0.6, Cd= | 0.0039773
alpha (deg) | Cl | Cd | Cm | Cl/Cd
-20 | -0.5782 | 0.22464 | 0.0145 | -2.5739
-19.5 | -0.5635 | 0.21992 | 0.0118 | -2.5623
-19 | -0.5464 | 0.21404 | 0.0079 | -2.5528
-18.5 | -0.5304 | 0.20689 | 0.0039 | -2.5637
-18 | -0.5151 | 0.19931 | -0.0001 | -2.5844
-17.5 | -0.4996 | 0.19188 | -0.0042 | -2.6037
-17 | -0.4937 | 0.18016 | -0.0089 | -2.7403
-15 | -1.2519 | 0.02273 | -0.0599 | -55.077
-14.5 | -1.2294 | 0.01952 | -0.0562 | -62.9816
-14 | -1.1958 | 0.0172 | -0.0536 | -69.5233
-13.5 | -1.1533 | 0.01571 | -0.052 | -73.4118
-13 | -1.1069 | 0.01459 | -0.0507 | -75.867
-12.5 | -1.0582 | 0.01365 | -0.0497 | -77.5238
-12 | -1.0081 | 0.01282 | -0.0489 | -78.6349
-11.5 | -0.9575 | 0.012 | -0.0482 | -79.7917
-11 | -0.907 | 0.01103 | -0.0475 | -82.2303
-10.5 | -0.8547 | 0.01033 | -0.047 | -82.7396
-9.5 | -0.7468 | 0.00935 | -0.0466 | -79.8717
-9 | -0.6919 | 0.00896 | -0.0465 | -77.221
-8.5 | -0.6372 | 0.00853 | -0.0465 | -74.7011
-8 | -0.5832 | 0.00798 | -0.0462 | -73.0827
-7.5 | -0.5283 | 0.00756 | -0.0462 | -69.881
-7 | -0.4726 | 0.00723 | -0.0463 | -65.3665
-6.5 | -0.4166 | 0.00697 | -0.0465 | -59.7704
-6 | -0.3599 | 0.00675 | -0.0468 | -53.3185
-5.5 | -0.3041 | 0.00641 | -0.047 | -47.4415
-5 | -0.2479 | 0.00614 | -0.0473 | -40.3746
-4.5 | -0.1911 | 0.00594 | -0.0477 | -32.1717
-4 | -0.1337 | 0.00576 | -0.0482 | -23.2118
-3.5 | -0.0762 | 0.00563 | -0.0487 | -13.5346
-3 | -0.0194 | 0.00541 | -0.0491 | -3.586
-2.5 | 0.0381 | 0.00524 | -0.0497 | 7.271
-2 | 0.0959 | 0.00514 | -0.0504 | 18.6576
-1.5 | 0.1537 | 0.00504 | -0.0511 | 30.496
-1 | 0.2112 | 0.00495 | -0.0517 | 42.6667
-0.5 | 0.2688 | 0.0049 | -0.0524 | 54.8571
0 | 0.326 | 0.00491 | -0.053 | 66.3951
0.5 | 0.3824 | 0.00499 | -0.0535 | 76.6333
1 | 0.4375 | 0.00489 | -0.0539 | 89.4683
1.5 | 0.4858 | 0.0037 | -0.0535 | 131.2973
2 | 0.5419 | 0.00377 | -0.0541 | 143.7401
2.5 | 0.5978 | 0.00396 | -0.0545 | 150.9596
3 | 0.6511 | 0.00438 | -0.0546 | 148.653
3.5 | 0.7014 | 0.00501 | -0.0542 | 140
4 | 0.7532 | 0.00546 | -0.054 | 137.9487
4.5 | 0.8003 | 0.0062 | -0.053 | 129.0806
5 | 0.844 | 0.00707 | -0.0514 | 119.3777
5.5 | 0.8895 | 0.00777 | -0.05 | 114.4788
6 | 0.9392 | 0.00815 | -0.0494 | 115.2393
7 | 1.0378 | 0.00884 | -0.0481 | 117.3982
7.5 | 1.0844 | 0.00925 | -0.0469 | 117.2324
8 | 1.1308 | 0.00961 | -0.0457 | 117.6691
8.5 | 1.1711 | 0.01005 | -0.0434 | 116.5274
9 | 1.2033 | 0.01049 | -0.0394 | 114.7092
9.5 | 1.2376 | 0.01095 | -0.036 | 113.0228
10 | 1.2673 | 0.01145 | -0.0318 | 110.6812
10.5 | 1.3135 | 0.01222 | -0.0316 | 107.4877
11 | 1.3491 | 0.01294 | -0.0292 | 104.2581
11.5 | 1.3825 | 0.01381 | -0.0265 | 100.1086
12 | 1.4119 | 0.01492 | -0.0235 | 94.6314
12.5 | 1.4417 | 0.01606 | -0.0207 | 89.7696
13 | 1.4695 | 0.01738 | -0.0179 | 84.5512
13.5 | 1.4949 | 0.01888 | -0.0149 | 79.179
14 | 1.5191 | 0.02053 | -0.0121 | 73.9942
14.5 | 1.5409 | 0.02239 | -0.0093 | 68.8209
15 | 1.5621 | 0.0244 | -0.0067 | 64.0205
15.5 | 1.5841 | 0.02641 | -0.0045 | 59.9811
16 | 1.6033 | 0.02878 | -0.0023 | 55.7088
16.5 | 1.6193 | 0.0315 | -0.0002 | 51.4063
17 | 1.6311 | 0.03474 | 0.0018 | 46.9516
17.5 | 1.6433 | 0.03811 | 0.0034 | 43.1199
18 | 1.6502 | 0.04219 | 0.0047 | 39.1135
18.5 | 1.6567 | 0.04658 | 0.0055 | 35.5668
19 | 1.6507 | 0.0526 | 0.006 | 31.3821
19.5 | 1.6569 | 0.05763 | 0.0055 | 28.7507
20 | 1.6453 | 0.06513 | 0.0044 | 25.2618

## 101. Re 8M Mach 0.25 (1)
BIGFOIL.COM POLAR EXPORT
NACA66-512 a=0.2
NACA66-512 a=0.2 |  |  |  | Cl Max: | 1.244 | at alpha= | 9.5 | deg
JavaFoil+Calcfoil stall+Eppler ext transition |  |  |  | L/D Max: | 145.306 | at alpha= | 3.5 | deg
Re: | 8000000 |  |  | Cd Min: | 0.00488 | at alpha= | 1 | deg
Mach: | 0.25 |  |  | Cl=0 at alpha= | -2.6557 | deg
|  |  |  | @ Cl=0.1, Cd= | 0.0063326
|  |  |  | @ Cl=0.4, Cd= | 0.0061139
|  |  |  | @ Cl=0.6, Cd= | 0.10836
alpha (deg) | Cl | Cd | Cm | Cl/Cd
-14 | -0.066 | 0.10019 | -0.013 | -0.657
-13.5 | -0.173 | 0.09598 | -0.013 | -1.807
-13 | -0.227 | 0.09393 | -0.013 | -2.421
-12.5 | -0.273 | 0.08764 | -0.013 | -3.109
-12 | -0.312 | 0.08329 | -0.013 | -3.744
-11.5 | -0.346 | 0.07873 | -0.014 | -4.394
-11 | -0.374 | 0.07559 | -0.014 | -4.954
-10.5 | -0.397 | 0.07062 | -0.014 | -5.622
-10 | -0.413 | 0.0656 | -0.014 | -6.299
-9.5 | -0.423 | 0.05997 | -0.015 | -7.049
-9 | -0.425 | 0.05568 | -0.016 | -7.638
-8.5 | -0.421 | 0.0515 | -0.017 | -8.169
-8 | -0.409 | 0.04802 | -0.017 | -8.518
-7.5 | -0.391 | 0.04503 | -0.018 | -8.681
-7 | -0.367 | 0.0417 | -0.019 | -8.804
-6.5 | -0.34 | 0.03741 | -0.022 | -9.078
-6 | -0.374 | 0.00701 | -0.038 | -53.349
-5.5 | -0.325 | 0.00688 | -0.039 | -47.229
-5 | -0.272 | 0.00662 | -0.04 | -41.139
-4.5 | -0.217 | 0.00644 | -0.04 | -33.755
-4 | -0.16 | 0.00626 | -0.041 | -25.606
-3.5 | -0.102 | 0.00617 | -0.042 | -16.469
-3 | -0.042 | 0.00628 | -0.043 | -6.656
-2.5 | 0.019 | 0.00633 | -0.044 | 2.995
-2 | 0.08 | 0.00631 | -0.045 | 12.726
-1.5 | 0.142 | 0.00638 | -0.045 | 22.273
-1 | 0.204 | 0.00638 | -0.046 | 31.989
-0.5 | 0.266 | 0.00649 | -0.047 | 41.032
0 | 0.328 | 0.00629 | -0.048 | 52.114
0.5 | 0.389 | 0.00638 | -0.049 | 60.995
1 | 0.451 | 0.00488 | -0.05 | 92.46
1.5 | 0.512 | 0.00505 | -0.051 | 101.364
2 | 0.573 | 0.00526 | -0.052 | 108.971
2.5 | 0.634 | 0.00516 | -0.052 | 122.903
3 | 0.695 | 0.00536 | -0.053 | 129.689
3.5 | 0.755 | 0.0052 | -0.054 | 145.306
4 | 0.814 | 0.0065 | -0.055 | 125.149
4.5 | 0.872 | 0.00673 | -0.056 | 129.564
5 | 0.928 | 0.00705 | -0.057 | 131.628
5.5 | 0.979 | 0.0094 | -0.057 | 104.15
6 | 1.031 | 0.00984 | -0.058 | 104.787
6.5 | 1.081 | 0.01018 | -0.059 | 106.189
7 | 1.127 | 0.01067 | -0.06 | 105.586
7.5 | 1.167 | 0.0112 | -0.061 | 104.156
8 | 1.2 | 0.01181 | -0.062 | 101.655
8.5 | 1.228 | 0.01251 | -0.062 | 98.158
9 | 1.243 | 0.01318 | -0.063 | 94.371
9.5 | 1.244 | 0.01401 | -0.064 | 88.827
10 | 1.232 | 0.01506 | -0.065 | 81.782
10.5 | 1.205 | 0.01615 | -0.065 | 74.623
11 | 1.164 | 0.01753 | -0.066 | 66.383
11.5 | 1.109 | 0.01878 | -0.067 | 59.046
12 | 1.041 | 0.02035 | -0.067 | 51.135
12.5 | 0.944 | 0.02592 | -0.067 | 36.425
13 | 0.733 | 0.08842 | -0.037 | 8.287
13.5 | 0.651 | 0.09643 | -0.035 | 6.753
14 | 0.566 | 0.10098 | -0.035 | 5.602
14.5 | 0.475 | 0.10836 | -0.035 | 4.38

## 102. Re 8M Mach 0.25 (2)
BIGFOIL.COM POLAR EXPORT
NACA66-512 a=0.2
NACA66-512 a=0.2 |  |  |  | Cl Max: | 1.5696 | at alpha= | 16 | deg
XFOIL ncrit=9 |  |  |  | L/D Max: | 153.201 | at alpha= | 2.5 | deg
Re: | 8000000 |  |  | Cd Min: | 0.15638 | at alpha= | -15 | deg
Mach: | 0.25 |  |  | Cl=0 at alpha= | -2.8412 | deg
|  |  |  | @ Cl=0.1, Cd= | 0.0051704
|  |  |  | @ Cl=0.4, Cd= | 0.0050438
|  |  |  | @ Cl=0.6, Cd= | 0.0039759
alpha (deg) | Cl | Cd | Cm | Cl/Cd
-15 | -0.4276 | 0.15638 | -0.0245 | -2.7344
-14.5 | -0.4121 | 0.14922 | -0.0285 | -2.7617
-14 | -0.4159 | 0.13624 | -0.0341 | -3.0527
-13.5 | -0.424 | 0.12348 | -0.0401 | -3.4338
-13 | -0.4081 | 0.11728 | -0.0437 | -3.4797
-12.5 | -0.4007 | 0.1094 | -0.048 | -3.6627
-12 | -0.4442 | 0.09164 | -0.057 | -4.8472
-11.5 | -0.5135 | 0.07208 | -0.0695 | -7.124
-11 | -0.5789 | 0.05942 | -0.0774 | -9.7425
-10 | -0.8336 | 0.01288 | -0.0571 | -64.7205
-9.5 | -0.7806 | 0.01123 | -0.0554 | -69.5102
-9 | -0.7233 | 0.01032 | -0.0542 | -70.0872
-8.5 | -0.6652 | 0.00961 | -0.0532 | -69.2196
-8 | -0.6065 | 0.00902 | -0.0525 | -67.2395
-7.5 | -0.5496 | 0.00821 | -0.0516 | -66.9428
-7 | -0.4912 | 0.00773 | -0.051 | -63.5446
-6.5 | -0.4325 | 0.00733 | -0.0506 | -59.0041
-6 | -0.3733 | 0.00699 | -0.0505 | -53.4049
-5.5 | -0.3141 | 0.00671 | -0.0504 | -46.8107
-5 | -0.2561 | 0.00632 | -0.0502 | -40.5222
-4.5 | -0.1971 | 0.00605 | -0.0503 | -32.5785
-4 | -0.1376 | 0.00584 | -0.0505 | -23.5616
-3.5 | -0.078 | 0.00568 | -0.0509 | -13.7324
-3 | -0.0189 | 0.00547 | -0.0512 | -3.4552
-2.5 | 0.0406 | 0.00528 | -0.0517 | 7.6894
-2 | 0.1002 | 0.00517 | -0.0523 | 19.381
-1.5 | 0.1601 | 0.00508 | -0.053 | 31.5157
-1 | 0.2194 | 0.00496 | -0.0536 | 44.2339
0 | 0.3377 | 0.00495 | -0.0548 | 68.2222
0.5 | 0.3956 | 0.00505 | -0.0553 | 78.3366
1 | 0.4525 | 0.00497 | -0.0557 | 91.0463
1.5 | 0.5017 | 0.00377 | -0.0552 | 133.0769
2 | 0.5595 | 0.00385 | -0.0557 | 145.3247
2.5 | 0.6174 | 0.00403 | -0.0562 | 153.201
3 | 0.6725 | 0.00442 | -0.0562 | 152.1493
3.5 | 0.7237 | 0.00507 | -0.0555 | 142.7416
4 | 0.7766 | 0.00555 | -0.0551 | 139.9279
4.5 | 0.8226 | 0.00637 | -0.0535 | 129.1366
5 | 0.8649 | 0.00732 | -0.0511 | 118.1557
5.5 | 0.9108 | 0.008 | -0.0493 | 113.85
6 | 0.961 | 0.0084 | -0.0482 | 114.4048
6.5 | 1.0107 | 0.00878 | -0.047 | 115.1139
7 | 1.0585 | 0.00917 | -0.0454 | 115.4308
7.5 | 1.1013 | 0.00957 | -0.0428 | 115.0784
8 | 1.1373 | 0.01001 | -0.0388 | 113.6164
8.5 | 1.1722 | 0.01059 | -0.0348 | 110.6893
9 | 1.2095 | 0.01116 | -0.0314 | 108.3781
9.5 | 1.2446 | 0.01176 | -0.0277 | 105.8333
10 | 1.2917 | 0.01258 | -0.0268 | 102.6789
10.5 | 1.3283 | 0.01346 | -0.0238 | 98.685
11 | 1.362 | 0.01454 | -0.0206 | 93.6726
11.5 | 1.3936 | 0.01581 | -0.0172 | 88.1467
12 | 1.4215 | 0.01733 | -0.0136 | 82.0254
12.5 | 1.4484 | 0.01898 | -0.0101 | 76.3119
13 | 1.4749 | 0.02079 | -0.0067 | 70.9428
13.5 | 1.4959 | 0.02299 | -0.0031 | 65.0674
14 | 1.5175 | 0.0253 | 0.0001 | 59.9802
14.5 | 1.5361 | 0.02799 | 0.0032 | 54.8803
15 | 1.552 | 0.03106 | 0.0061 | 49.9678
15.5 | 1.5596 | 0.03498 | 0.009 | 44.5855
16 | 1.5696 | 0.03898 | 0.0112 | 40.2668
16.5 | 1.567 | 0.04446 | 0.0131 | 35.2452
17 | 1.5622 | 0.0506 | 0.0141 | 30.8735
17.5 | 1.5573 | 0.05729 | 0.014 | 27.1828
18 | 1.5431 | 0.06556 | 0.0127 | 23.5372
18.5 | 1.5266 | 0.07478 | 0.0102 | 20.4145
19 | 1.4806 | 0.08881 | 0.0046 | 16.6715
19.5 | 1.4735 | 0.09795 | 0.0003 | 15.0434
20 | 1.4325 | 0.11293 | -0.0076 | 12.6848

## 103. Re 8M Mach 0.50 (1)
BIGFOIL.COM POLAR EXPORT
NACA66-512 a=0.2
NACA66-512 a=0.2 |  |  |  | Cl Max: | 1.294 | at alpha= | 20 | deg
JavaFoil+Calcfoil stall+Eppler ext transition |  |  |  | L/D Max: | 125.671 | at alpha= | 4.5 | deg
Re: | 8000000 |  |  | Cd Min: | 0.00568 | at alpha= | 1.5 | deg
Mach: | 0.5 |  |  | Cl=0 at alpha= | -2.6567 | deg
|  |  |  | @ Cl=0.1, Cd= | 0.006658
|  |  |  | @ Cl=0.4, Cd= | 0.006515
|  |  |  | @ Cl=0.6, Cd= | 0.0058168
alpha (deg) | Cl | Cd | Cm | Cl/Cd
-20 | -0.947 | 0.15089 | -0.012 | -6.278
-19.5 | -0.92 | 0.1455 | -0.012 | -6.321
-19 | -0.893 | 0.14078 | -0.013 | -6.345
-18.5 | -0.867 | 0.13628 | -0.013 | -6.36
-18 | -0.841 | 0.13561 | -0.014 | -6.199
-17.5 | -0.813 | 0.1284 | -0.014 | -6.332
-17 | -0.785 | 0.12351 | -0.014 | -6.358
-16.5 | -0.759 | 0.11385 | -0.014 | -6.666
-16 | -0.732 | 0.1068 | -0.015 | -6.857
-15.5 | -0.706 | 0.10036 | -0.015 | -7.031
-15 | -0.678 | 0.09637 | -0.016 | -7.04
-14.5 | -0.649 | 0.10525 | -0.015 | -6.168
-14 | -0.622 | 0.09497 | -0.015 | -6.551
-13.5 | -0.595 | 0.08869 | -0.016 | -6.711
-13 | -0.569 | 0.08257 | -0.017 | -6.888
-12.5 | -0.542 | 0.07566 | -0.018 | -7.169
-12 | -0.517 | 0.06975 | -0.019 | -7.408
-11.5 | -0.49 | 0.06472 | -0.02 | -7.577
-11 | -0.466 | 0.05761 | -0.022 | -8.096
-10.5 | -0.43 | 0.07464 | -0.017 | -5.763
-10 | -0.403 | 0.0656 | -0.017 | -6.141
-9.5 | -0.376 | 0.06018 | -0.018 | -6.241
-9 | -0.348 | 0.05555 | -0.019 | -6.271
-8.5 | -0.321 | 0.0514 | -0.02 | -6.253
-8 | -0.294 | 0.04746 | -0.021 | -6.203
-7.5 | -0.267 | 0.04387 | -0.022 | -6.096
-7 | -0.238 | 0.04707 | -0.019 | -5.061
-6.5 | -0.211 | 0.04546 | -0.019 | -4.633
-6 | -0.183 | 0.04181 | -0.019 | -4.383
-5.5 | -0.201 | 0.03796 | -0.021 | -5.296
-5 | -0.214 | 0.03592 | -0.021 | -5.949
-4.5 | -0.182 | 0.03367 | -0.022 | -5.399
-4 | -0.172 | 0.00664 | -0.046 | -25.817
-3.5 | -0.111 | 0.00651 | -0.047 | -16.996
-3 | -0.046 | 0.00663 | -0.048 | -6.933
-2.5 | 0.021 | 0.00662 | -0.049 | 3.173
-2 | 0.089 | 0.00665 | -0.05 | 13.436
-1.5 | 0.158 | 0.0067 | -0.051 | 23.663
-1 | 0.228 | 0.00644 | -0.052 | 35.365
-0.5 | 0.297 | 0.00652 | -0.053 | 45.577
0 | 0.366 | 0.00661 | -0.054 | 55.394
0.5 | 0.434 | 0.00642 | -0.055 | 67.688
1 | 0.503 | 0.00652 | -0.056 | 77.096
1.5 | 0.57 | 0.00568 | -0.056 | 100.395
2 | 0.638 | 0.00599 | -0.057 | 106.529
2.5 | 0.705 | 0.0063 | -0.058 | 111.863
3 | 0.772 | 0.00665 | -0.059 | 115.94
3.5 | 0.838 | 0.00698 | -0.06 | 119.99
4 | 0.902 | 0.00731 | -0.061 | 123.497
4.5 | 0.965 | 0.00768 | -0.062 | 125.671
5 | 1.02 | 0.01039 | -0.063 | 98.209
5.5 | 1.075 | 0.01098 | -0.064 | 97.929
6 | 1.124 | 0.01162 | -0.065 | 96.713
6.5 | 1.166 | 0.01241 | -0.065 | 93.914
7 | 1.194 | 0.01327 | -0.066 | 90.002
7.5 | 1.188 | 0.01436 | -0.067 | 82.752
8 | 1.116 | 0.0157 | -0.068 | 71.052
8.5 | 0.603 | 0.05597 | -0.033 | 10.779
9 | 0.759 | 0.01824 | -0.07 | 41.617
9.5 | 0.783 | 0.02054 | -0.07 | 38.114
10 | 0.821 | 0.01947 | -0.071 | 42.157
10.5 | 0.85 | 0.02117 | -0.072 | 40.157
11 | 0.878 | 0.02338 | -0.073 | 37.544
11.5 | 0.769 | 0.0758 | -0.044 | 10.141
12 | 0.938 | 0.025 | -0.075 | 37.52
12.5 | 0.964 | 0.02773 | -0.075 | 34.77
13 | 0.985 | 0.03237 | -0.075 | 30.435
13.5 | 0.964 | 0.05205 | -0.07 | 18.517
14 | 1.039 | 0.03568 | -0.077 | 29.121
14.5 | 0.937 | 0.09647 | -0.054 | 9.711
15 | 1.053 | 0.05734 | -0.073 | 18.362
15.5 | 0.98 | 0.11697 | -0.051 | 8.38
16 | 1.035 | 0.09846 | -0.062 | 10.513
16.5 | 1.112 | 0.07617 | -0.073 | 14.603
17 | 1.102 | 0.10329 | -0.067 | 10.668
17.5 | 1.115 | 0.10906 | -0.065 | 10.225
18 | 1.207 | 0.07681 | -0.077 | 15.712
18.5 | 1.215 | 0.09236 | -0.075 | 13.158
19 | 1.16 | 0.14278 | -0.057 | 8.125
19.5 | 1.24 | 0.11348 | -0.072 | 10.929
20 | 1.294 | 0.10133 | -0.077 | 12.771

## 104. Re 8M Mach 0.50 (2)
BIGFOIL.COM POLAR EXPORT
NACA66-512 a=0.2
NACA66-512 a=0.2 |  |  |  | Cl Max: | 1.3083 | at alpha= | 10 | deg
XFOIL ncrit=9 |  |  |  | L/D Max: | 161.287 | at alpha= | 3 | deg
Re: | 8000000 |  |  | Cd Min: | 0.25332 | at alpha= | -20 | deg
Mach: | 0.5 |  |  | Cl=0 at alpha= | -2.8935 | deg
|  |  |  | @ Cl=0.1, Cd= | 0.0053926
|  |  |  | @ Cl=0.4, Cd= | 0.0051568
|  |  |  | @ Cl=0.6, Cd= | 0.0040919
alpha (deg) | Cl | Cd | Cm | Cl/Cd
-20 | -0.6337 | 0.25332 | 0.0249 | -2.5016
-19.5 | -0.6136 | 0.24291 | 0.02 | -2.526
-19 | -0.5915 | 0.23496 | 0.0149 | -2.5174
-18.5 | -0.5694 | 0.22689 | 0.0099 | -2.5096
-18 | -0.5471 | 0.21921 | 0.0051 | -2.4958
-17.5 | -0.5238 | 0.21219 | 0.0002 | -2.4685
-17 | -0.5021 | 0.20403 | -0.0046 | -2.4609
-16.5 | -0.4803 | 0.196 | -0.0093 | -2.4505
-16 | -0.4588 | 0.18794 | -0.014 | -2.4412
-15.5 | -0.4395 | 0.17931 | -0.0188 | -2.4511
-15 | -0.42 | 0.17086 | -0.0235 | -2.4582
-14.5 | -0.4027 | 0.16187 | -0.0283 | -2.4878
-14 | -0.3846 | 0.15351 | -0.033 | -2.5054
-13.5 | -0.3621 | 0.14702 | -0.0373 | -2.4629
-12.5 | -0.3296 | 0.13048 | -0.0463 | -2.5261
-12 | -0.3181 | 0.12144 | -0.0511 | -2.6194
-11.5 | -0.3053 | 0.11328 | -0.0556 | -2.6951
-10.5 | -0.2801 | 0.09796 | -0.0641 | -2.8593
-10 | -0.2667 | 0.09095 | -0.068 | -2.9324
-9.5 | -0.2667 | 0.082 | -0.0728 | -3.2524
-9 | -0.2639 | 0.07421 | -0.0771 | -3.5561
-8.5 | -0.2649 | 0.06629 | -0.0821 | -3.9961
-8 | -0.2739 | 0.05871 | -0.0883 | -4.6653
-7.5 | -0.3044 | 0.05251 | -0.0865 | -5.797
-7 | -0.3095 | 0.04599 | -0.0853 | -6.7297
-6.5 | -0.3022 | 0.03947 | -0.0832 | -7.6564
-6 | -0.2932 | 0.03177 | -0.0795 | -9.2288
-5.5 | -0.2719 | 0.02456 | -0.0752 | -11.0708
-5 | -0.2437 | 0.01705 | -0.0703 | -14.2933
-4.5 | -0.2126 | 0.00817 | -0.0657 | -26.022
-4 | -0.1498 | 0.00673 | -0.0635 | -22.2585
-3.5 | -0.0824 | 0.00622 | -0.0623 | -13.2476
-3 | -0.0144 | 0.00584 | -0.0616 | -2.4658
-2.5 | 0.0532 | 0.00553 | -0.0613 | 9.6203
-2 | 0.1213 | 0.00533 | -0.0613 | 22.758
-1.5 | 0.1896 | 0.00518 | -0.0617 | 36.6023
-1 | 0.2576 | 0.00507 | -0.0621 | 50.8087
-0.5 | 0.3245 | 0.00503 | -0.0626 | 64.5129
0.5 | 0.4555 | 0.00525 | -0.0633 | 86.7619
1.5 | 0.5729 | 0.00405 | -0.0624 | 141.4568
2 | 0.6375 | 0.00415 | -0.0625 | 153.6145
2.5 | 0.7027 | 0.00437 | -0.0627 | 160.8009
3 | 0.7645 | 0.00474 | -0.0622 | 161.2869
3.5 | 0.8229 | 0.00526 | -0.0609 | 156.4449
4 | 0.8716 | 0.00604 | -0.0578 | 144.3046
4.5 | 0.9079 | 0.00708 | -0.0524 | 128.2345
5 | 0.9162 | 0.00833 | -0.0416 | 109.988
5.5 | 0.9449 | 0.00937 | -0.0349 | 100.8431
6 | 0.9895 | 0.0101 | -0.0309 | 97.9703
7 | 1.0815 | 0.01172 | -0.0231 | 92.2782
7.5 | 1.1266 | 0.01266 | -0.019 | 88.9889
8 | 1.1705 | 0.01371 | -0.0146 | 85.3756
8.5 | 1.207 | 0.01507 | -0.0092 | 80.0929
9 | 1.2634 | 0.01642 | -0.0071 | 76.9428
9.5 | 1.306 | 0.01853 | -0.0032 | 70.4803
10 | 1.3083 | 0.02242 | 0.0045 | 58.3541
10.5 | 1.2853 | 0.02815 | 0.0126 | 45.659
11 | 1.2558 | 0.03484 | 0.0194 | 36.0448
11.5 | 1.2253 | 0.04263 | 0.0241 | 28.7427
12 | 1.1945 | 0.05173 | 0.0257 | 23.091
12.5 | 1.1576 | 0.06278 | 0.024 | 18.439
13 | 1.1269 | 0.07457 | 0.0196 | 15.112
13.5 | 1.094 | 0.08797 | 0.0128 | 12.4361
14 | 1.0667 | 0.10178 | 0.0046 | 10.4804
14.5 | 1.0417 | 0.11634 | -0.0047 | 8.9539
15 | 1.0218 | 0.13099 | -0.0142 | 7.8006

## 105. Re 10M Mach 0.00 (1)
BIGFOIL.COM POLAR EXPORT
NACA66-512 a=0.2
NACA66-512 a=0.2 |  |  |  | Cl Max: | 1.268 | at alpha= | 10.5 | deg
JavaFoil+Calcfoil stall+Eppler ext transition |  |  |  | L/D Max: | 148.55 | at alpha= | 4.5 | deg
Re: | 10000000 |  |  | Cd Min: | 0.00474 | at alpha= | 1 | deg
Mach: | 0 |  |  | Cl=0 at alpha= | -2.6525 | deg
|  |  |  | @ Cl=0.1, Cd= | 0.006231
|  |  |  | @ Cl=0.4, Cd= | 0.0056807
|  |  |  | @ Cl=0.6, Cd= | 0.0052778
alpha (deg) | Cl | Cd | Cm | Cl/Cd
-16.5 | -0.399 | 0.12745 | -0.011 | -3.13
-16 | -0.417 | 0.12245 | -0.011 | -3.402
-15.5 | -0.434 | 0.11578 | -0.011 | -3.751
-15 | -0.452 | 0.10986 | -0.011 | -4.111
-14.5 | -0.468 | 0.10431 | -0.012 | -4.485
-14 | -0.48 | 0.09869 | -0.012 | -4.86
-13.5 | -0.49 | 0.09292 | -0.012 | -5.275
-13 | -0.499 | 0.08736 | -0.013 | -5.715
-12.5 | -0.506 | 0.08299 | -0.013 | -6.097
-12 | -0.511 | 0.07721 | -0.013 | -6.616
-11.5 | -0.513 | 0.07337 | -0.014 | -6.989
-11 | -0.512 | 0.06875 | -0.014 | -7.444
-10.5 | -0.508 | 0.06463 | -0.015 | -7.853
-10 | -0.5 | 0.06043 | -0.015 | -8.267
-9.5 | -0.488 | 0.05582 | -0.016 | -8.751
-9 | -0.473 | 0.05198 | -0.017 | -9.106
-8.5 | -0.455 | 0.04792 | -0.018 | -9.491
-8 | -0.434 | 0.04301 | -0.02 | -10.092
-7.5 | -0.497 | 0.00719 | -0.034 | -69.178
-7 | -0.459 | 0.00704 | -0.035 | -65.165
-6.5 | -0.416 | 0.00686 | -0.036 | -60.718
-6 | -0.37 | 0.00664 | -0.037 | -55.716
-5.5 | -0.32 | 0.00647 | -0.037 | -49.42
-5 | -0.267 | 0.00629 | -0.038 | -42.394
-4.5 | -0.212 | 0.00619 | -0.039 | -34.254
-4 | -0.156 | 0.00628 | -0.04 | -24.861
-3.5 | -0.099 | 0.00626 | -0.041 | -15.781
-3 | -0.041 | 0.00624 | -0.041 | -6.497
-2.5 | 0.018 | 0.00622 | -0.042 | 2.959
-2 | 0.078 | 0.00622 | -0.043 | 12.521
-1.5 | 0.138 | 0.00625 | -0.044 | 22.016
-1 | 0.198 | 0.00628 | -0.045 | 31.488
-0.5 | 0.258 | 0.00637 | -0.046 | 40.456
0 | 0.318 | 0.00644 | -0.047 | 49.318
0.5 | 0.378 | 0.00624 | -0.047 | 60.521
1 | 0.437 | 0.00474 | -0.048 | 92.12
1.5 | 0.496 | 0.00495 | -0.049 | 100.22
2 | 0.555 | 0.00511 | -0.05 | 108.704
2.5 | 0.614 | 0.00533 | -0.051 | 115.26
3 | 0.673 | 0.00518 | -0.052 | 129.921
3.5 | 0.732 | 0.00535 | -0.052 | 136.78
4 | 0.79 | 0.00551 | -0.053 | 143.269
4.5 | 0.846 | 0.0057 | -0.054 | 148.55
5 | 0.901 | 0.00668 | -0.055 | 134.89
5.5 | 0.953 | 0.00869 | -0.056 | 109.666
6 | 1.004 | 0.00906 | -0.057 | 110.818
6.5 | 1.054 | 0.00943 | -0.057 | 111.755
7 | 1.102 | 0.00984 | -0.058 | 111.915
7.5 | 1.144 | 0.01027 | -0.059 | 111.369
8 | 1.182 | 0.01067 | -0.06 | 110.8
8.5 | 1.216 | 0.01121 | -0.061 | 108.489
9 | 1.242 | 0.01177 | -0.061 | 105.535
9.5 | 1.259 | 0.01237 | -0.062 | 101.703
10 | 1.267 | 0.01315 | -0.063 | 96.391
10.5 | 1.268 | 0.01386 | -0.064 | 91.488
11 | 1.261 | 0.0147 | -0.064 | 85.803
11.5 | 1.247 | 0.0156 | -0.065 | 79.894
12 | 1.224 | 0.01679 | -0.066 | 72.935
12.5 | 1.195 | 0.01796 | -0.067 | 66.549
13 | 1.161 | 0.01931 | -0.067 | 60.108
13.5 | 1.122 | 0.02051 | -0.068 | 54.739
14 | 1.078 | 0.02244 | -0.068 | 48.056
14.5 | 1.03 | 0.02491 | -0.069 | 41.35
15 | 0.978 | 0.02838 | -0.069 | 34.449
15.5 | 0.929 | 0.03111 | -0.069 | 29.859

## 106. Re 10M Mach 0.00 (2)
BIGFOIL.COM POLAR EXPORT
NACA66-512 a=0.2
NACA66-512 a=0.2 |  |  |  | Cl Max: | 1.6963 | at alpha= | 19.5 | deg
XFOIL ncrit=9 |  |  |  | L/D Max: | 149.572 | at alpha= | 2.5 | deg
Re: | 10000000 |  |  | Cd Min: | 0.05691 | at alpha= | 20 | deg
Mach: | 0 |  |  | Cl=0 at alpha= | -2.8211 | deg
|  |  |  | @ Cl=0.1, Cd= | 0.0049239
|  |  |  | @ Cl=0.4, Cd= | 0.0049507
|  |  |  | @ Cl=0.6, Cd= | 0.0040327
alpha (deg) | Cl | Cd | Cm | Cl/Cd
-19 | -1.3541 | 0.03792 | -0.0849 | -35.7094
-18.5 | -1.391 | 0.0322 | -0.0803 | -43.1988
-18 | -1.4062 | 0.02857 | -0.0747 | -49.2195
-17.5 | -1.4134 | 0.02582 | -0.0681 | -54.7405
-17 | -1.4083 | 0.02391 | -0.0616 | -58.9
-16.5 | -1.384 | 0.02207 | -0.0582 | -62.7096
-16 | -1.3529 | 0.02048 | -0.0555 | -66.0596
-15.5 | -1.3188 | 0.01888 | -0.0532 | -69.8517
-15 | -1.2834 | 0.01714 | -0.051 | -74.8775
-14.5 | -1.2438 | 0.01568 | -0.0493 | -79.324
-14 | -1.2007 | 0.01445 | -0.048 | -83.0934
-13.5 | -1.1543 | 0.01353 | -0.0471 | -85.3141
-13 | -1.1058 | 0.01277 | -0.0465 | -86.5936
-12.5 | -1.0562 | 0.01209 | -0.0459 | -87.3615
-12 | -1.0056 | 0.01147 | -0.0455 | -87.6722
-11.5 | -0.9544 | 0.01087 | -0.0452 | -87.8013
-11 | -0.9036 | 0.01011 | -0.0448 | -89.3769
-10.5 | -0.8519 | 0.00949 | -0.0445 | -89.7682
-10 | -0.7988 | 0.00901 | -0.0444 | -88.657
-9.5 | -0.7449 | 0.00863 | -0.0445 | -86.3152
-9 | -0.6905 | 0.0083 | -0.0446 | -83.1928
-8 | -0.5815 | 0.00755 | -0.0448 | -77.0199
-7.5 | -0.5273 | 0.00713 | -0.0448 | -73.9551
-7 | -0.4722 | 0.00682 | -0.045 | -69.2375
-6.5 | -0.4165 | 0.00655 | -0.0453 | -63.5878
-6 | -0.3602 | 0.00636 | -0.0457 | -56.6352
-5.5 | -0.3039 | 0.00617 | -0.0461 | -49.2545
-5 | -0.2481 | 0.00586 | -0.0464 | -42.3379
-4.5 | -0.1916 | 0.00564 | -0.0469 | -33.9716
-4 | -0.1347 | 0.00549 | -0.0474 | -24.5355
-3.5 | -0.0775 | 0.00536 | -0.048 | -14.459
-3 | -0.0204 | 0.00519 | -0.0486 | -3.9306
-2.5 | 0.0366 | 0.00504 | -0.0492 | 7.2619
-2 | 0.0942 | 0.00493 | -0.0499 | 19.1075
-1 | 0.2089 | 0.00481 | -0.0512 | 43.4304
-0.5 | 0.2657 | 0.00482 | -0.0518 | 55.1245
0 | 0.3221 | 0.00491 | -0.0524 | 65.6008
0.5 | 0.3785 | 0.00497 | -0.053 | 76.1569
1 | 0.4341 | 0.00492 | -0.0535 | 88.2317
1.5 | 0.4827 | 0.00373 | -0.0532 | 129.4102
2 | 0.5384 | 0.00379 | -0.0538 | 142.058
2.5 | 0.5938 | 0.00397 | -0.0542 | 149.5718
3.5 | 0.6967 | 0.00501 | -0.0539 | 139.0619
4 | 0.7479 | 0.00551 | -0.0537 | 135.735
4.5 | 0.7952 | 0.00621 | -0.0528 | 128.0515
5 | 0.841 | 0.00697 | -0.0516 | 120.66
5.5 | 0.8893 | 0.0075 | -0.0508 | 118.5733
6 | 0.94 | 0.00784 | -0.0505 | 119.898
6.5 | 0.9903 | 0.00816 | -0.0501 | 121.3603
7 | 1.0398 | 0.0085 | -0.0496 | 122.3294
7.5 | 1.088 | 0.00885 | -0.0489 | 122.9379
8 | 1.1351 | 0.00921 | -0.048 | 123.2465
9 | 1.2215 | 0.01 | -0.0447 | 122.15
9.5 | 1.2538 | 0.01041 | -0.0409 | 120.4419
10 | 1.2846 | 0.01094 | -0.037 | 117.4223
10.5 | 1.3133 | 0.01145 | -0.0328 | 114.6987
11 | 1.3596 | 0.0121 | -0.0328 | 112.3636
11.5 | 1.3918 | 0.01293 | -0.0299 | 107.6411
12 | 1.4215 | 0.01393 | -0.0269 | 102.0459
12.5 | 1.4522 | 0.01492 | -0.0242 | 97.3324
13 | 1.4818 | 0.01603 | -0.0216 | 92.4392
13.5 | 1.5069 | 0.01743 | -0.0186 | 86.4544
14 | 1.5324 | 0.01887 | -0.0159 | 81.2083
14.5 | 1.5576 | 0.0204 | -0.0134 | 76.3529
15 | 1.5814 | 0.02207 | -0.0109 | 71.6538
15.5 | 1.6047 | 0.02383 | -0.0087 | 67.3395
16 | 1.6262 | 0.0258 | -0.0065 | 63.031
16.5 | 1.6427 | 0.02824 | -0.0042 | 58.1693
17 | 1.6547 | 0.03116 | -0.0019 | 53.1033
17.5 | 1.6698 | 0.03402 | -0.0002 | 49.0829
18 | 1.6777 | 0.03763 | 0.0016 | 44.5841
18.5 | 1.6879 | 0.04129 | 0.0027 | 40.8791
19 | 1.6845 | 0.04649 | 0.0039 | 36.2336
19.5 | 1.6963 | 0.05044 | 0.004 | 33.6301
20 | 1.6881 | 0.05691 | 0.0038 | 29.6626

## 107. Re 10M Mach 0.10 (1)
BIGFOIL.COM POLAR EXPORT
NACA66-512 a=0.2
NACA66-512 a=0.2 |  |  |  | Cl Max: | 1.264 | at alpha= | 10 | deg
JavaFoil+Calcfoil stall+Eppler ext transition |  |  |  | L/D Max: | 159.455 | at alpha= | 4.5 | deg
Re: | 10000000 |  |  | Cd Min: | 0.0048 | at alpha= | 1 | deg
Mach: | 0.1 |  |  | Cl=0 at alpha= | -2.6525 | deg
|  |  |  | @ Cl=0.1, Cd= | 0.0062447
|  |  |  | @ Cl=0.4, Cd= | 0.0057555
|  |  |  | @ Cl=0.6, Cd= | 0.005292
alpha (deg) | Cl | Cd | Cm | Cl/Cd
-16 | -0.374 | 0.12317 | -0.011 | -3.033
-15.5 | -0.394 | 0.11617 | -0.011 | -3.39
-15 | -0.414 | 0.1098 | -0.011 | -3.77
-14.5 | -0.433 | 0.10574 | -0.012 | -4.095
-14 | -0.448 | 0.09949 | -0.012 | -4.5
-13.5 | -0.461 | 0.09333 | -0.012 | -4.944
-13 | -0.473 | 0.08839 | -0.013 | -5.356
-12.5 | -0.483 | 0.08402 | -0.013 | -5.751
-12 | -0.491 | 0.07895 | -0.013 | -6.22
-11.5 | -0.496 | 0.07416 | -0.014 | -6.688
-11 | -0.498 | 0.06957 | -0.014 | -7.156
-10.5 | -0.496 | 0.0652 | -0.015 | -7.612
-10 | -0.491 | 0.061 | -0.015 | -8.046
-9.5 | -0.482 | 0.05618 | -0.016 | -8.575
-9 | -0.468 | 0.05234 | -0.017 | -8.946
-8.5 | -0.451 | 0.04894 | -0.018 | -9.208
-8 | -0.428 | 0.04609 | -0.018 | -9.294
-7.5 | -0.407 | 0.0395 | -0.022 | -10.305
-7 | -0.459 | 0.0071 | -0.035 | -64.602
-6.5 | -0.417 | 0.00692 | -0.036 | -60.21
-6 | -0.371 | 0.00671 | -0.037 | -55.27
-5.5 | -0.321 | 0.0065 | -0.038 | -49.326
-5 | -0.268 | 0.00628 | -0.038 | -42.647
-4.5 | -0.213 | 0.00619 | -0.039 | -34.388
-4 | -0.157 | 0.00628 | -0.04 | -24.946
-3.5 | -0.099 | 0.00626 | -0.041 | -15.845
-3 | -0.041 | 0.00622 | -0.042 | -6.556
-2.5 | 0.018 | 0.00623 | -0.043 | 2.969
-2 | 0.078 | 0.00623 | -0.043 | 12.57
-1.5 | 0.138 | 0.00627 | -0.044 | 22.072
-1 | 0.199 | 0.00634 | -0.045 | 31.317
-0.5 | 0.259 | 0.00635 | -0.046 | 40.769
0 | 0.319 | 0.00646 | -0.047 | 49.461
0.5 | 0.379 | 0.00627 | -0.048 | 60.501
1 | 0.439 | 0.0048 | -0.048 | 91.369
1.5 | 0.499 | 0.00494 | -0.049 | 100.984
2 | 0.558 | 0.00518 | -0.05 | 107.673
2.5 | 0.618 | 0.00534 | -0.051 | 115.687
3 | 0.677 | 0.00521 | -0.052 | 130.009
3.5 | 0.736 | 0.00538 | -0.053 | 136.742
4 | 0.794 | 0.00551 | -0.054 | 144.028
4.5 | 0.85 | 0.00533 | -0.054 | 159.455
5 | 0.905 | 0.00672 | -0.055 | 134.829
5.5 | 0.957 | 0.00875 | -0.056 | 109.311
6 | 1.009 | 0.00912 | -0.057 | 110.633
6.5 | 1.058 | 0.00949 | -0.058 | 111.498
7 | 1.106 | 0.00991 | -0.058 | 111.585
7.5 | 1.148 | 0.0103 | -0.059 | 111.466
8 | 1.186 | 0.01076 | -0.06 | 110.226
8.5 | 1.219 | 0.01131 | -0.061 | 107.768
9 | 1.243 | 0.0119 | -0.062 | 104.46
9.5 | 1.258 | 0.01252 | -0.062 | 100.498
10 | 1.264 | 0.01332 | -0.063 | 94.925
10.5 | 1.262 | 0.01405 | -0.064 | 89.854
11 | 1.251 | 0.01505 | -0.065 | 83.16
11.5 | 1.233 | 0.01588 | -0.065 | 77.645
12 | 1.206 | 0.01693 | -0.066 | 71.221
12.5 | 1.171 | 0.01842 | -0.067 | 63.577
13 | 1.131 | 0.01991 | -0.067 | 56.799
13.5 | 1.085 | 0.02142 | -0.068 | 50.664
14 | 1.035 | 0.02359 | -0.068 | 43.861
14.5 | 0.979 | 0.02672 | -0.068 | 36.641
15 | 0.916 | 0.03276 | -0.068 | 27.95

## 108. Re 10M Mach 0.10 (2)
BIGFOIL.COM POLAR EXPORT
NACA66-512 a=0.2
NACA66-512 a=0.2 |  |  |  | Cl Max: | 1.6782 | at alpha= | 19.5 | deg
XFOIL ncrit=9 |  |  |  | L/D Max: | 150.101 | at alpha= | 2.5 | deg
Re: | 10000000 |  |  | Cd Min: | 0.0623 | at alpha= | 20 | deg
Mach: | 0.1 |  |  | Cl=0 at alpha= | -2.8223 | deg
|  |  |  | @ Cl=0.1, Cd= | 0.0049247
|  |  |  | @ Cl=0.4, Cd= | 0.0049629
|  |  |  | @ Cl=0.6, Cd= | 0.0040055
alpha (deg) | Cl | Cd | Cm | Cl/Cd
-16.5 | -1.3085 | 0.02917 | -0.0729 | -44.8577
-16 | -1.3249 | 0.02522 | -0.0645 | -52.5337
-15.5 | -1.3071 | 0.02235 | -0.0603 | -58.4832
-15 | -1.278 | 0.02009 | -0.0572 | -63.6137
-14.5 | -1.241 | 0.01837 | -0.0549 | -67.5558
-14 | -1.2046 | 0.0163 | -0.0525 | -73.9018
-13.5 | -1.1623 | 0.01473 | -0.0508 | -78.907
-13 | -1.1158 | 0.01355 | -0.0496 | -82.3469
-12.5 | -1.0664 | 0.01268 | -0.0486 | -84.1009
-12 | -1.0155 | 0.01194 | -0.0479 | -85.0503
-11.5 | -0.9635 | 0.01128 | -0.0474 | -85.4167
-11 | -0.9114 | 0.01057 | -0.0468 | -86.2252
-10.5 | -0.8593 | 0.00982 | -0.0463 | -87.5051
-10 | -0.806 | 0.00922 | -0.046 | -87.4187
-9.5 | -0.7515 | 0.00878 | -0.0458 | -85.5923
-9 | -0.6965 | 0.00842 | -0.0458 | -82.7197
-8.5 | -0.6411 | 0.00807 | -0.0458 | -79.4424
-8 | -0.5858 | 0.00768 | -0.0458 | -76.276
-7.5 | -0.5313 | 0.00722 | -0.0457 | -73.5873
-7 | -0.4757 | 0.00688 | -0.0458 | -69.1424
-6.5 | -0.4195 | 0.00659 | -0.046 | -63.6571
-6 | -0.3627 | 0.00639 | -0.0463 | -56.7606
-5.5 | -0.3059 | 0.0062 | -0.0467 | -49.3387
-5 | -0.2496 | 0.00589 | -0.0469 | -42.3769
-4.5 | -0.1928 | 0.00565 | -0.0473 | -34.1239
-3 | -0.0204 | 0.0052 | -0.049 | -3.9231
-2.5 | 0.037 | 0.00505 | -0.0495 | 7.3267
-2 | 0.0949 | 0.00493 | -0.0502 | 19.2495
-1 | 0.2103 | 0.00481 | -0.0516 | 43.7214
-0.5 | 0.2675 | 0.00482 | -0.0522 | 55.4979
0 | 0.3242 | 0.00492 | -0.0527 | 65.8943
0.5 | 0.3809 | 0.00498 | -0.0533 | 76.4859
1 | 0.4368 | 0.00493 | -0.0538 | 88.6004
1.5 | 0.4856 | 0.00374 | -0.0535 | 129.8396
2 | 0.5416 | 0.0038 | -0.0541 | 142.5263
2.5 | 0.5974 | 0.00398 | -0.0545 | 150.1005
3 | 0.6494 | 0.00449 | -0.0544 | 144.6325
3.5 | 0.7008 | 0.00502 | -0.0542 | 139.6016
4 | 0.7522 | 0.00552 | -0.0539 | 136.2681
4.5 | 0.7993 | 0.00625 | -0.0529 | 127.888
5 | 0.8451 | 0.007 | -0.0516 | 120.7286
5.5 | 0.8936 | 0.00754 | -0.0508 | 118.5146
6 | 0.9444 | 0.00788 | -0.0504 | 119.8477
6.5 | 0.995 | 0.00821 | -0.0499 | 121.1937
7 | 1.0443 | 0.00856 | -0.0493 | 121.9977
7.5 | 1.0927 | 0.0089 | -0.0485 | 122.7753
8 | 1.1396 | 0.00928 | -0.0474 | 122.8017
9 | 1.2215 | 0.01007 | -0.0429 | 121.3009
9.5 | 1.2542 | 0.01052 | -0.039 | 119.2205
10 | 1.2858 | 0.01109 | -0.0353 | 115.9423
11 | 1.3622 | 0.01234 | -0.0311 | 110.389
11.5 | 1.3939 | 0.01323 | -0.0281 | 105.359
12 | 1.4225 | 0.01434 | -0.0249 | 99.198
12.5 | 1.4543 | 0.01534 | -0.0222 | 94.8044
13 | 1.4838 | 0.01653 | -0.0195 | 89.7641
13.5 | 1.5078 | 0.01806 | -0.0163 | 83.4884
14 | 1.5336 | 0.01956 | -0.0136 | 78.4049
14.5 | 1.5592 | 0.02115 | -0.011 | 73.721
15 | 1.5822 | 0.02296 | -0.0085 | 68.9111
15.5 | 1.6025 | 0.02502 | -0.0059 | 64.0488
16 | 1.6252 | 0.02705 | -0.0039 | 60.0813
16.5 | 1.6381 | 0.02991 | -0.0013 | 54.7676
17 | 1.6486 | 0.03314 | 0.001 | 49.7465
17.5 | 1.6623 | 0.0363 | 0.0027 | 45.7934
18 | 1.6684 | 0.04031 | 0.0043 | 41.3892
18.5 | 1.6769 | 0.04439 | 0.0053 | 37.7765
19 | 1.6712 | 0.05016 | 0.0061 | 33.3174
19.5 | 1.6782 | 0.05498 | 0.0058 | 30.5238
20 | 1.6663 | 0.0623 | 0.0051 | 26.7464

## 109. Re 10M Mach 0.25 (1)
BIGFOIL.COM POLAR EXPORT
NACA66-512 a=0.2
NACA66-512 a=0.2 |  |  |  | Cl Max: | 1.246 | at alpha= | 9.5 | deg
JavaFoil+Calcfoil stall+Eppler ext transition |  |  |  | L/D Max: | 138.257 | at alpha= | 3.5 | deg
Re: | 10000000 |  |  | Cd Min: | 0.00486 | at alpha= | 1 | deg
Mach: | 0.25 |  |  | Cl=0 at alpha= | -2.6557 | deg
|  |  |  | @ Cl=0.1, Cd= | 0.0062897
|  |  |  | @ Cl=0.4, Cd= | 0.0060281
|  |  |  | @ Cl=0.6, Cd= | 0.10649
alpha (deg) | Cl | Cd | Cm | Cl/Cd
-14 | -0.066 | 0.0987 | -0.013 | -0.667
-13.5 | -0.173 | 0.09572 | -0.013 | -1.812
-13 | -0.227 | 0.09329 | -0.013 | -2.438
-12.5 | -0.273 | 0.08729 | -0.013 | -3.123
-12 | -0.312 | 0.08158 | -0.013 | -3.824
-11.5 | -0.346 | 0.07744 | -0.014 | -4.469
-11 | -0.375 | 0.0743 | -0.014 | -5.041
-10.5 | -0.397 | 0.06976 | -0.014 | -5.693
-10 | -0.413 | 0.06501 | -0.015 | -6.358
-9.5 | -0.423 | 0.05963 | -0.015 | -7.094
-9 | -0.426 | 0.05522 | -0.016 | -7.707
-8.5 | -0.421 | 0.0508 | -0.017 | -8.285
-8 | -0.409 | 0.04759 | -0.018 | -8.602
-7.5 | -0.391 | 0.04445 | -0.018 | -8.805
-7 | -0.369 | 0.03995 | -0.021 | -9.238
-6.5 | -0.341 | 0.03587 | -0.023 | -9.519
-6 | -0.374 | 0.00679 | -0.038 | -55.078
-5.5 | -0.325 | 0.00661 | -0.039 | -49.119
-5 | -0.272 | 0.00642 | -0.04 | -42.412
-4.5 | -0.217 | 0.0063 | -0.04 | -34.482
-4 | -0.16 | 0.00636 | -0.041 | -25.217
-3.5 | -0.102 | 0.00631 | -0.042 | -16.117
-3 | -0.042 | 0.00632 | -0.043 | -6.614
-2.5 | 0.019 | 0.00631 | -0.044 | 3.004
-2 | 0.08 | 0.00628 | -0.045 | 12.799
-1.5 | 0.142 | 0.00631 | -0.045 | 22.506
-1 | 0.204 | 0.00639 | -0.046 | 31.943
-0.5 | 0.266 | 0.00645 | -0.047 | 41.275
0 | 0.328 | 0.00624 | -0.048 | 52.577
0.5 | 0.389 | 0.00628 | -0.049 | 61.978
1 | 0.451 | 0.00486 | -0.05 | 92.841
1.5 | 0.512 | 0.005 | -0.051 | 102.339
2 | 0.573 | 0.00527 | -0.052 | 108.694
2.5 | 0.634 | 0.0051 | -0.052 | 124.329
3 | 0.695 | 0.00532 | -0.053 | 130.709
3.5 | 0.755 | 0.00546 | -0.054 | 138.257
4 | 0.814 | 0.00636 | -0.055 | 127.954
4.5 | 0.872 | 0.00663 | -0.056 | 131.486
5 | 0.926 | 0.00859 | -0.057 | 107.794
5.5 | 0.98 | 0.00907 | -0.057 | 108.07
6 | 1.032 | 0.00946 | -0.058 | 109.143
6.5 | 1.082 | 0.00988 | -0.059 | 109.475
7 | 1.128 | 0.01026 | -0.06 | 109.955
7.5 | 1.168 | 0.01077 | -0.061 | 108.402
8 | 1.202 | 0.01135 | -0.062 | 105.875
8.5 | 1.229 | 0.01199 | -0.062 | 102.525
9 | 1.245 | 0.01266 | -0.063 | 98.329
9.5 | 1.246 | 0.01344 | -0.064 | 92.672
10 | 1.233 | 0.01447 | -0.065 | 85.239
10.5 | 1.207 | 0.01551 | -0.066 | 77.839
11 | 1.166 | 0.01681 | -0.066 | 69.349
11.5 | 1.111 | 0.018 | -0.067 | 61.733
12 | 1.042 | 0.01953 | -0.067 | 53.359
12.5 | 0.95 | 0.02402 | -0.067 | 39.526
13 | 0.736 | 0.08571 | -0.04 | 8.584
13.5 | 0.652 | 0.09458 | -0.036 | 6.893
14 | 0.566 | 0.10122 | -0.035 | 5.588
14.5 | 0.475 | 0.10649 | -0.036 | 4.458

## 110. Re 10M Mach 0.25 (2)
BIGFOIL.COM POLAR EXPORT
NACA66-512 a=0.2
NACA66-512 a=0.2 |  |  |  | Cl Max: | 1.5989 | at alpha= | 16.5 | deg
XFOIL ncrit=9 |  |  |  | L/D Max: | 153.102 | at alpha= | 2.5 | deg
Re: | 10000000 |  |  | Cd Min: | 0.16856 | at alpha= | -16 | deg
Mach: | 0.25 |  |  | Cl=0 at alpha= | -2.8328 | deg
|  |  |  | @ Cl=0.1, Cd= | 0.0049492
|  |  |  | @ Cl=0.4, Cd= | 0.005018
|  |  |  | @ Cl=0.6, Cd= | 0.003977
alpha (deg) | Cl | Cd | Cm | Cl/Cd
-16 | -0.4643 | 0.16856 | -0.0168 | -2.7545
-15 | -0.4474 | 0.14946 | -0.0264 | -2.9934
-14.5 | -0.436 | 0.14139 | -0.0308 | -3.0837
-14 | -0.4469 | 0.12769 | -0.0373 | -3.4999
-13.5 | -0.437 | 0.12002 | -0.0417 | -3.6411
-13 | -0.4262 | 0.11282 | -0.0457 | -3.7777
-12 | -0.5278 | 0.07684 | -0.0664 | -6.8688
-11.5 | -0.5757 | 0.06339 | -0.0776 | -9.0819
-11 | -0.9208 | 0.01857 | -0.0621 | -49.5854
-10.5 | -0.8946 | 0.01339 | -0.0581 | -66.8111
-10 | -0.8416 | 0.01178 | -0.0562 | -71.4431
-9.5 | -0.7873 | 0.01035 | -0.0545 | -76.0676
-9 | -0.7297 | 0.0095 | -0.0533 | -76.8105
-8.5 | -0.6708 | 0.00887 | -0.0524 | -75.6257
-8 | -0.6117 | 0.00835 | -0.0517 | -73.2575
-7.5 | -0.5524 | 0.00794 | -0.0511 | -69.5718
-7 | -0.4949 | 0.0073 | -0.0504 | -67.7945
-6.5 | -0.436 | 0.00689 | -0.05 | -63.2801
-6 | -0.3768 | 0.00659 | -0.0498 | -57.1775
-5.5 | -0.3173 | 0.00635 | -0.0498 | -49.9685
-5 | -0.2578 | 0.00609 | -0.0499 | -42.3317
-4.5 | -0.199 | 0.00576 | -0.0499 | -34.5486
-4 | -0.1396 | 0.00557 | -0.0502 | -25.0628
-3.5 | -0.0798 | 0.00541 | -0.0506 | -14.7505
-3 | -0.0198 | 0.00527 | -0.0511 | -3.7571
-2.5 | 0.0394 | 0.00508 | -0.0515 | 7.7559
-2 | 0.0992 | 0.00495 | -0.0521 | 20.0404
-1.5 | 0.159 | 0.00489 | -0.0528 | 32.5153
-1 | 0.2185 | 0.00483 | -0.0534 | 45.2381
-0.5 | 0.2773 | 0.00484 | -0.054 | 57.2934
0 | 0.3357 | 0.00495 | -0.0545 | 67.8182
0.5 | 0.3941 | 0.00502 | -0.0551 | 78.506
1 | 0.4517 | 0.005 | -0.0556 | 90.34
1.5 | 0.5016 | 0.0038 | -0.0552 | 132
2 | 0.5593 | 0.00385 | -0.0557 | 145.2727
2.5 | 0.617 | 0.00403 | -0.0561 | 153.1017
3 | 0.6708 | 0.00451 | -0.056 | 148.7361
3.5 | 0.723 | 0.00508 | -0.0555 | 142.3228
4 | 0.7756 | 0.00558 | -0.055 | 138.9964
4.5 | 0.8213 | 0.00644 | -0.0533 | 127.5311
5 | 0.8664 | 0.00724 | -0.0514 | 119.6685
5.5 | 0.9158 | 0.00777 | -0.0502 | 117.8636
6 | 0.9672 | 0.00813 | -0.0494 | 118.9668
6.5 | 1.0186 | 0.00846 | -0.0484 | 120.4019
7 | 1.0671 | 0.00887 | -0.047 | 120.3044
7.5 | 1.115 | 0.00923 | -0.0453 | 120.8017
8 | 1.1524 | 0.00965 | -0.0415 | 119.4197
8.5 | 1.1875 | 0.01016 | -0.0375 | 116.8799
9 | 1.2255 | 0.01067 | -0.0341 | 114.8547
9.5 | 1.261 | 0.01132 | -0.0305 | 111.3958
10 | 1.2933 | 0.01199 | -0.0262 | 107.8649
11.5 | 1.4055 | 0.01514 | -0.0185 | 92.8336
12 | 1.4349 | 0.01655 | -0.015 | 86.7009
12.5 | 1.4625 | 0.01813 | -0.0114 | 80.6674
13 | 1.4901 | 0.01981 | -0.0081 | 75.2196
13.5 | 1.5154 | 0.02171 | -0.0047 | 69.8019
14 | 1.5383 | 0.02387 | -0.0015 | 64.4449
14.5 | 1.5587 | 0.02633 | 0.0017 | 59.1986
15 | 1.5765 | 0.02918 | 0.0048 | 54.0267
15.5 | 1.5856 | 0.03281 | 0.0079 | 48.3267
16 | 1.5986 | 0.03645 | 0.0102 | 43.8573
16.5 | 1.5989 | 0.04139 | 0.0126 | 38.6301
17 | 1.5968 | 0.047 | 0.0141 | 33.9745
17.5 | 1.5948 | 0.05309 | 0.0145 | 30.0396
18 | 1.5828 | 0.06071 | 0.014 | 26.0715
18.5 | 1.57 | 0.06911 | 0.0123 | 22.7174
19 | 1.5287 | 0.08184 | 0.008 | 18.6791
19.5 | 1.5198 | 0.09094 | 0.0041 | 16.7121
20 | 1.4818 | 0.10491 | -0.0029 | 14.1245

## 111. Re 10M Mach 0.50 (1)
BIGFOIL.COM POLAR EXPORT
NACA66-512 a=0.2
NACA66-512 a=0.2 |  |  |  | Cl Max: | 1.253 | at alpha= | 20 | deg
JavaFoil+Calcfoil stall+Eppler ext transition |  |  |  | L/D Max: | 128.401 | at alpha= | 4.5 | deg
Re: | 10000000 |  |  | Cd Min: | 0.00566 | at alpha= | 1.5 | deg
Mach: | 0.5 |  |  | Cl=0 at alpha= | -2.6567 | deg
|  |  |  | @ Cl=0.1, Cd= | 0.0065696
|  |  |  | @ Cl=0.4, Cd= | 0.0064612
|  |  |  | @ Cl=0.6, Cd= | 0.0057725
alpha (deg) | Cl | Cd | Cm | Cl/Cd
-20 | -0.949 | 0.14679 | -0.013 | -6.464
-19.5 | -0.921 | 0.14229 | -0.013 | -6.472
-19 | -0.894 | 0.13502 | -0.013 | -6.625
-18.5 | -0.868 | 0.12825 | -0.013 | -6.768
-18 | -0.841 | 0.13342 | -0.014 | -6.307
-17.5 | -0.814 | 0.12693 | -0.014 | -6.41
-17 | -0.786 | 0.12148 | -0.014 | -6.469
-16.5 | -0.76 | 0.11203 | -0.015 | -6.782
-16 | -0.734 | 0.10446 | -0.015 | -7.026
-15.5 | -0.708 | 0.09808 | -0.016 | -7.216
-15 | -0.681 | 0.09327 | -0.016 | -7.297
-14.5 | -0.649 | 0.10277 | -0.015 | -6.319
-14 | -0.622 | 0.09417 | -0.016 | -6.61
-13.5 | -0.596 | 0.0873 | -0.016 | -6.827
-13 | -0.57 | 0.08071 | -0.017 | -7.06
-12.5 | -0.544 | 0.07348 | -0.018 | -7.406
-12 | -0.519 | 0.06668 | -0.02 | -7.789
-11.5 | -0.494 | 0.06075 | -0.021 | -8.136
-11 | -0.548 | 0.01249 | -0.033 | -43.87
-10.5 | -0.43 | 0.07412 | -0.017 | -5.804
-10 | -0.403 | 0.06454 | -0.018 | -6.243
-9.5 | -0.376 | 0.05934 | -0.018 | -6.332
-9 | -0.349 | 0.05489 | -0.019 | -6.353
-8.5 | -0.322 | 0.0505 | -0.02 | -6.371
-8 | -0.295 | 0.04685 | -0.021 | -6.29
-7.5 | -0.269 | 0.04243 | -0.023 | -6.33
-7 | -0.238 | 0.04625 | -0.019 | -5.152
-6.5 | -0.211 | 0.04426 | -0.019 | -4.76
-6 | -0.183 | 0.04111 | -0.02 | -4.459
-5.5 | -0.201 | 0.03764 | -0.021 | -5.344
-5 | -0.214 | 0.03558 | -0.022 | -6.01
-4.5 | -0.182 | 0.03334 | -0.023 | -5.457
-4 | -0.172 | 0.00677 | -0.046 | -25.336
-3.5 | -0.111 | 0.00671 | -0.047 | -16.493
-3 | -0.046 | 0.00667 | -0.048 | -6.898
-2.5 | 0.021 | 0.00659 | -0.049 | 3.19
-2 | 0.089 | 0.00656 | -0.05 | 13.629
-1.5 | 0.158 | 0.00662 | -0.051 | 23.942
-1 | 0.228 | 0.00643 | -0.052 | 35.407
-0.5 | 0.297 | 0.00651 | -0.053 | 45.645
0 | 0.366 | 0.00654 | -0.054 | 55.938
0.5 | 0.435 | 0.00638 | -0.055 | 68.094
1 | 0.503 | 0.00647 | -0.056 | 77.684
1.5 | 0.571 | 0.00566 | -0.056 | 100.791
2 | 0.638 | 0.00592 | -0.057 | 107.755
2.5 | 0.705 | 0.00625 | -0.058 | 112.899
3 | 0.772 | 0.00656 | -0.059 | 117.64
3.5 | 0.839 | 0.00684 | -0.06 | 122.656
4 | 0.903 | 0.00715 | -0.061 | 126.325
4.5 | 0.966 | 0.00752 | -0.062 | 128.401
5 | 1.021 | 0.01 | -0.063 | 102.147
5.5 | 1.076 | 0.01066 | -0.064 | 100.949
6 | 1.126 | 0.01119 | -0.065 | 100.625
6.5 | 1.167 | 0.01194 | -0.066 | 97.742
7 | 1.196 | 0.01277 | -0.066 | 93.627
7.5 | 1.19 | 0.01377 | -0.067 | 86.424
8 | 1.117 | 0.01507 | -0.068 | 74.108
8.5 | 0.603 | 0.05582 | -0.033 | 10.809
9 | 0.76 | 0.0175 | -0.07 | 43.448
9.5 | 0.789 | 0.01913 | -0.07 | 41.24
10 | 0.822 | 0.01871 | -0.072 | 43.936
10.5 | 0.851 | 0.02032 | -0.072 | 41.884
11 | 0.879 | 0.02245 | -0.073 | 39.155
11.5 | 0.896 | 0.02768 | -0.073 | 32.354
12 | 0.939 | 0.02398 | -0.075 | 39.168
12.5 | 0.966 | 0.02654 | -0.075 | 36.408
13 | 0.989 | 0.03053 | -0.076 | 32.396
13.5 | 1.002 | 0.03831 | -0.075 | 26.155
14 | 1.046 | 0.03282 | -0.077 | 31.888
14.5 | 1.057 | 0.04137 | -0.076 | 25.558
15 | 1.085 | 0.04506 | -0.077 | 24.069
15.5 | 0.98 | 0.1178 | -0.051 | 8.319
16 | 1.125 | 0.05283 | -0.077 | 21.291
16.5 | 1.144 | 0.06017 | -0.077 | 19.013
17 | 1.123 | 0.08909 | -0.071 | 12.602
17.5 | 1.2 | 0.06202 | -0.078 | 19.341
18 | 1.234 | 0.06277 | -0.08 | 19.661
18.5 | 1.235 | 0.0798 | -0.078 | 15.475
19 | 1.172 | 0.1438 | -0.061 | 8.147
19.5 | 1.212 | 0.14015 | -0.066 | 8.645
20 | 1.253 | 0.13436 | -0.07 | 9.323

## 112. Re 10M Mach 0.50 (2)
BIGFOIL.COM POLAR EXPORT
NACA66-512 a=0.2
NACA66-512 a=0.2 |  |  |  | Cl Max: | 1.3279 | at alpha= | 10 | deg
XFOIL ncrit=9 |  |  |  | L/D Max: | 162.309 | at alpha= | 2.5 | deg
Re: | 10000000 |  |  | Cd Min: | 0.25175 | at alpha= | -20 | deg
Mach: | 0.5 |  |  | Cl=0 at alpha= | -2.8755 | deg
|  |  |  | @ Cl=0.1, Cd= | 0.0051602
|  |  |  | @ Cl=0.4, Cd= | 0.0051166
|  |  |  | @ Cl=0.6, Cd= | 0.004741
alpha (deg) | Cl | Cd | Cm | Cl/Cd
-20 | -0.6349 | 0.25175 | 0.025 | -2.5219
-19.5 | -0.6133 | 0.24327 | 0.02 | -2.5211
-19 | -0.5916 | 0.23466 | 0.015 | -2.5211
-18.5 | -0.5702 | 0.2262 | 0.0099 | -2.5208
-18 | -0.5478 | 0.21861 | 0.005 | -2.5058
-17.5 | -0.5241 | 0.21186 | 0.0001 | -2.4738
-17 | -0.5018 | 0.20416 | -0.0047 | -2.4579
-16.5 | -0.4801 | 0.19611 | -0.0095 | -2.4481
-16 | -0.4591 | 0.18782 | -0.0142 | -2.4444
-15.5 | -0.4393 | 0.17923 | -0.019 | -2.451
-15 | -0.421 | 0.17032 | -0.0238 | -2.4718
-14.5 | -0.4023 | 0.16174 | -0.0285 | -2.4873
-14 | -0.3865 | 0.15266 | -0.0333 | -2.5318
-13.5 | -0.3639 | 0.14618 | -0.0376 | -2.4894
-13 | -0.3482 | 0.13755 | -0.0423 | -2.5314
-12.5 | -0.3307 | 0.12993 | -0.0467 | -2.5452
-11.5 | -0.3059 | 0.11286 | -0.0559 | -2.7104
-11 | -0.297 | 0.1042 | -0.0607 | -2.8503
-10.5 | -0.2855 | 0.09657 | -0.0649 | -2.9564
-10 | -0.2715 | 0.08978 | -0.0688 | -3.0241
-9.5 | -0.2729 | 0.0807 | -0.0737 | -3.3817
-9 | -0.2709 | 0.0728 | -0.0782 | -3.7212
-8.5 | -0.2668 | 0.06575 | -0.0827 | -4.0578
-8 | -0.2899 | 0.05704 | -0.0892 | -5.0824
-7.5 | -0.3184 | 0.05103 | -0.0866 | -6.2395
-7 | -0.3222 | 0.04438 | -0.0851 | -7.26
-6.5 | -0.3129 | 0.03797 | -0.0827 | -8.2407
-6 | -0.3025 | 0.03031 | -0.0788 | -9.9802
-5.5 | -0.2826 | 0.02266 | -0.0741 | -12.4713
-5 | -0.2591 | 0.01406 | -0.0687 | -18.4282
-4.5 | -0.2193 | 0.00727 | -0.0648 | -30.1651
-4 | -0.155 | 0.00623 | -0.0627 | -24.8796
-3.5 | -0.086 | 0.00581 | -0.0617 | -14.8021
-3 | -0.0172 | 0.00552 | -0.0611 | -3.1159
-2.5 | 0.0519 | 0.00533 | -0.061 | 9.7373
-2 | 0.1199 | 0.00509 | -0.0611 | 23.556
-1.5 | 0.1883 | 0.00497 | -0.0614 | 37.8873
-1 | 0.2562 | 0.00493 | -0.0619 | 51.9675
-0.5 | 0.3222 | 0.00498 | -0.0622 | 64.6988
0 | 0.3878 | 0.0051 | -0.0626 | 76.0392
0.5 | 0.4538 | 0.00519 | -0.0631 | 87.4374
1 | 0.5192 | 0.00526 | -0.0634 | 98.7072
1.5 | 0.5816 | 0.00504 | -0.0634 | 115.3968
2 | 0.6376 | 0.00413 | -0.0626 | 154.3826
2.5 | 0.7028 | 0.00433 | -0.0628 | 162.3095
3 | 0.7644 | 0.00471 | -0.0622 | 162.293
3.5 | 0.8204 | 0.0053 | -0.0606 | 154.7925
4 | 0.8728 | 0.00597 | -0.0581 | 146.1977
4.5 | 0.9026 | 0.00719 | -0.0515 | 125.5355
5 | 0.9169 | 0.00829 | -0.0417 | 110.6031
5.5 | 0.9569 | 0.009 | -0.0367 | 106.3222
6 | 1.0022 | 0.00966 | -0.0327 | 103.7474
6.5 | 1.0497 | 0.01036 | -0.029 | 101.3224
7 | 1.0957 | 0.01118 | -0.0249 | 98.0054
7.5 | 1.142 | 0.01207 | -0.0209 | 94.6147
8 | 1.1858 | 0.01312 | -0.0164 | 90.3811
8.5 | 1.227 | 0.01433 | -0.0114 | 85.6246
9 | 1.2688 | 0.01554 | -0.0063 | 81.6474
9.5 | 1.3273 | 0.01755 | -0.005 | 75.6296
10 | 1.3279 | 0.02152 | 0.0031 | 61.7054
10.5 | 1.2983 | 0.0275 | 0.0118 | 47.2109
11 | 1.2675 | 0.03405 | 0.0191 | 37.2247
11.5 | 1.2375 | 0.04157 | 0.0243 | 29.7691
12 | 1.2061 | 0.05051 | 0.0262 | 23.8784
12.5 | 1.1689 | 0.06141 | 0.0248 | 19.0344
13 | 1.1382 | 0.07302 | 0.0207 | 15.5875
13.5 | 1.1035 | 0.08649 | 0.014 | 12.7587
14 | 1.0744 | 0.10045 | 0.0057 | 10.6959
14.5 | 1.048 | 0.11514 | -0.0037 | 9.102
15 | 1.0283 | 0.12972 | -0.0132 | 7.9271

## 113. Re 12M Mach 0.00 (1)
BIGFOIL.COM POLAR EXPORT
NACA66-512 a=0.2
NACA66-512 a=0.2 |  |  |  | Cl Max: | 1.27 | at alpha= | 10.5 | deg
JavaFoil+Calcfoil stall+Eppler ext transition |  |  |  | L/D Max: | 150.733 | at alpha= | 4.5 | deg
Re: | 12000000 |  |  | Cd Min: | 0.00478 | at alpha= | 1 | deg
Mach: | 0 |  |  | Cl=0 at alpha= | -2.6525 | deg
|  |  |  | @ Cl=0.1, Cd= | 0.0062147
|  |  |  | @ Cl=0.4, Cd= | 0.0056831
|  |  |  | @ Cl=0.6, Cd= | 0.0052368
alpha (deg) | Cl | Cd | Cm | Cl/Cd
-13 | -0.499 | 0.0861 | -0.013 | -5.799
-12.5 | -0.506 | 0.08247 | -0.013 | -6.138
-12 | -0.511 | 0.07685 | -0.013 | -6.648
-11.5 | -0.513 | 0.07257 | -0.014 | -7.067
-11 | -0.512 | 0.06829 | -0.014 | -7.496
-10.5 | -0.508 | 0.06375 | -0.015 | -7.962
-10 | -0.5 | 0.0599 | -0.015 | -8.343
-9.5 | -0.489 | 0.05512 | -0.016 | -8.869
-9 | -0.474 | 0.05144 | -0.017 | -9.21
-8.5 | -0.456 | 0.04673 | -0.019 | -9.763
-8 | -0.532 | 0.00729 | -0.034 | -72.884
-7.5 | -0.498 | 0.00706 | -0.034 | -70.46
-7 | -0.459 | 0.00688 | -0.035 | -66.703
-6.5 | -0.416 | 0.0067 | -0.036 | -62.122
-6 | -0.37 | 0.00649 | -0.037 | -57.047
-5.5 | -0.32 | 0.00634 | -0.037 | -50.414
-5 | -0.267 | 0.00638 | -0.038 | -41.79
-4.5 | -0.212 | 0.00635 | -0.039 | -33.433
-4 | -0.156 | 0.0063 | -0.04 | -24.786
-3.5 | -0.099 | 0.00623 | -0.041 | -15.855
-3 | -0.041 | 0.00621 | -0.041 | -6.532
-2.5 | 0.018 | 0.00618 | -0.042 | 2.977
-2 | 0.078 | 0.0062 | -0.043 | 12.56
-1.5 | 0.138 | 0.00624 | -0.044 | 22.056
-1 | 0.198 | 0.00627 | -0.045 | 31.539
-0.5 | 0.258 | 0.00633 | -0.046 | 40.685
0 | 0.318 | 0.00644 | -0.047 | 49.337
0.5 | 0.378 | 0.00622 | -0.047 | 60.676
1 | 0.437 | 0.00478 | -0.048 | 91.439
1.5 | 0.496 | 0.00491 | -0.049 | 101.09
2 | 0.555 | 0.00513 | -0.05 | 108.199
2.5 | 0.614 | 0.00527 | -0.051 | 116.638
3 | 0.673 | 0.00549 | -0.052 | 122.704
3.5 | 0.732 | 0.00524 | -0.052 | 139.779
4 | 0.79 | 0.00541 | -0.053 | 145.907
4.5 | 0.847 | 0.00562 | -0.054 | 150.733
5 | 0.9 | 0.00804 | -0.055 | 112.006
5.5 | 0.953 | 0.00844 | -0.056 | 112.916
6 | 1.005 | 0.00879 | -0.057 | 114.38
6.5 | 1.055 | 0.00915 | -0.057 | 115.351
7 | 1.103 | 0.00956 | -0.058 | 115.275
7.5 | 1.145 | 0.00998 | -0.059 | 114.724
8 | 1.183 | 0.01042 | -0.06 | 113.55
8.5 | 1.217 | 0.01085 | -0.061 | 112.169
9 | 1.243 | 0.0114 | -0.061 | 109.074
9.5 | 1.26 | 0.01201 | -0.062 | 104.91
10 | 1.269 | 0.01272 | -0.063 | 99.77
10.5 | 1.27 | 0.0134 | -0.064 | 94.725
11 | 1.263 | 0.01422 | -0.065 | 88.787
11.5 | 1.248 | 0.01509 | -0.065 | 82.722
12 | 1.226 | 0.01625 | -0.066 | 75.439
12.5 | 1.197 | 0.01738 | -0.067 | 68.874
13 | 1.162 | 0.01867 | -0.067 | 62.257
13.5 | 1.124 | 0.01982 | -0.068 | 56.7
14 | 1.081 | 0.02125 | -0.069 | 50.888
14.5 | 1.033 | 0.02375 | -0.069 | 43.484
15 | 0.981 | 0.02706 | -0.069 | 36.237
15.5 | 0.924 | 0.0324 | -0.069 | 28.523

## 114. Re 12M Mach 0.00 (2)
BIGFOIL.COM POLAR EXPORT
NACA66-512 a=0.2
NACA66-512 a=0.2 |  |  |  | Cl Max: | 1.7107 | at alpha= | 19.5 | deg
XFOIL ncrit=9 |  |  |  | L/D Max: | 147.537 | at alpha= | 2.5 | deg
Re: | 12000000 |  |  | Cd Min: | 0.05502 | at alpha= | 20 | deg
Mach: | 0 |  |  | Cl=0 at alpha= | -2.8138 | deg
|  |  |  | @ Cl=0.1, Cd= | 0.0047982
|  |  |  | @ Cl=0.4, Cd= | 0.0049181
|  |  |  | @ Cl=0.6, Cd= | 0.0040914
alpha (deg) | Cl | Cd | Cm | Cl/Cd
-19.5 | -1.2918 | 0.04724 | -0.0856 | -27.3455
-19 | -1.422 | 0.03282 | -0.082 | -43.3272
-18.5 | -1.4477 | 0.02842 | -0.0762 | -50.9395
-18 | -1.446 | 0.02613 | -0.0708 | -55.3387
-17.5 | -1.4484 | 0.02395 | -0.0637 | -60.476
-17 | -1.4331 | 0.02197 | -0.0588 | -65.2299
-16.5 | -1.4039 | 0.02037 | -0.0559 | -68.92
-16 | -1.3693 | 0.01897 | -0.0536 | -72.1824
-15.5 | -1.3311 | 0.0177 | -0.0517 | -75.2034
-15 | -1.2908 | 0.01646 | -0.0501 | -78.4204
-14.5 | -1.2492 | 0.01518 | -0.0486 | -82.2925
-14 | -1.2063 | 0.01392 | -0.0473 | -86.6595
-13.5 | -1.1601 | 0.01292 | -0.0463 | -89.791
-13 | -1.1115 | 0.01215 | -0.0456 | -91.4815
-12.5 | -1.0615 | 0.01151 | -0.0452 | -92.2242
-12 | -1.0105 | 0.01091 | -0.0448 | -92.6214
-11.5 | -0.9587 | 0.01038 | -0.0445 | -92.3603
-11 | -0.9068 | 0.0098 | -0.0443 | -92.5306
-10.5 | -0.8549 | 0.00917 | -0.044 | -93.2279
-10 | -0.8022 | 0.00864 | -0.0439 | -92.8472
-9.5 | -0.7482 | 0.00827 | -0.0439 | -90.4716
-9 | -0.6937 | 0.00792 | -0.044 | -87.5884
-8.5 | -0.6388 | 0.0076 | -0.0442 | -84.0526
-7.5 | -0.5292 | 0.00692 | -0.0445 | -76.474
-7 | -0.4742 | 0.00657 | -0.0446 | -72.1766
-6.5 | -0.4185 | 0.00631 | -0.0449 | -66.3233
-6 | -0.3622 | 0.00612 | -0.0454 | -59.183
-5 | -0.2493 | 0.00569 | -0.0462 | -43.8137
-4.5 | -0.193 | 0.00546 | -0.0466 | -35.348
-4 | -0.136 | 0.0053 | -0.0472 | -25.6604
-3.5 | -0.0786 | 0.00517 | -0.0478 | -15.2031
-3 | -0.0213 | 0.00506 | -0.0485 | -4.2095
-2.5 | 0.0359 | 0.00489 | -0.0491 | 7.3415
-2 | 0.0933 | 0.0048 | -0.0497 | 19.4375
-1 | 0.2077 | 0.00477 | -0.0511 | 43.543
-0.5 | 0.2642 | 0.00482 | -0.0516 | 54.8133
0 | 0.3209 | 0.00489 | -0.0523 | 65.6237
1 | 0.4335 | 0.00493 | -0.0534 | 87.931
1.5 | 0.4886 | 0.00481 | -0.0539 | 101.58
2 | 0.5381 | 0.00382 | -0.0537 | 140.8639
2.5 | 0.5931 | 0.00402 | -0.0542 | 147.5373
3 | 0.6443 | 0.00455 | -0.054 | 141.6044
4.5 | 0.7951 | 0.00622 | -0.0528 | 127.8296
5 | 0.8424 | 0.00688 | -0.0518 | 122.4419
5.5 | 0.8923 | 0.00733 | -0.0513 | 121.7326
6 | 0.9436 | 0.00764 | -0.0511 | 123.5079
6.5 | 0.9949 | 0.00793 | -0.0509 | 125.4603
7 | 1.0445 | 0.00827 | -0.0505 | 126.2999
7.5 | 1.0938 | 0.00859 | -0.0499 | 127.3341
8 | 1.141 | 0.00897 | -0.0491 | 127.2018
8.5 | 1.1871 | 0.00934 | -0.048 | 127.0985
9 | 1.2318 | 0.00971 | -0.0467 | 126.8589
9.5 | 1.2669 | 0.01012 | -0.0434 | 125.1877
10 | 1.2973 | 0.01062 | -0.0394 | 122.1563
10.5 | 1.3306 | 0.01111 | -0.0361 | 119.766
11 | 1.3678 | 0.0117 | -0.034 | 116.906
11.5 | 1.4019 | 0.01247 | -0.0314 | 112.4218
12 | 1.4305 | 0.01347 | -0.0282 | 106.199
12.5 | 1.4627 | 0.01436 | -0.0256 | 101.8593
13 | 1.4924 | 0.01544 | -0.0229 | 96.658
13.5 | 1.5177 | 0.01679 | -0.0198 | 90.3931
14.5 | 1.5719 | 0.01947 | -0.0149 | 80.7345
15 | 1.5965 | 0.02105 | -0.0124 | 75.8432
15.5 | 1.6169 | 0.02294 | -0.0097 | 70.4839
16 | 1.6419 | 0.02464 | -0.0078 | 66.6356
16.5 | 1.6556 | 0.0272 | -0.0051 | 60.8676
17 | 1.6669 | 0.0301 | -0.0026 | 55.3787
17.5 | 1.6818 | 0.03291 | -0.0008 | 51.103
18 | 1.6919 | 0.03627 | 0.001 | 46.6474
18.5 | 1.7025 | 0.03978 | 0.0023 | 42.7979
19 | 1.6997 | 0.04481 | 0.0037 | 37.9313
19.5 | 1.7107 | 0.04876 | 0.004 | 35.0841
20 | 1.7031 | 0.05502 | 0.0041 | 30.9542

## 115. Re 12M Mach 0.10 (1)
BIGFOIL.COM POLAR EXPORT
NACA66-512 a=0.2
NACA66-512 a=0.2 |  |  |  | Cl Max: | 1.266 | at alpha= | 10 | deg
JavaFoil+Calcfoil stall+Eppler ext transition |  |  |  | L/D Max: | 150.149 | at alpha= | 4.5 | deg
Re: | 12000000 |  |  | Cd Min: | 0.00476 | at alpha= | 1 | deg
Mach: | 0.1 |  |  | Cl=0 at alpha= | -2.6525 | deg
|  |  |  | @ Cl=0.1, Cd= | 0.0062283
|  |  |  | @ Cl=0.4, Cd= | 0.005696
|  |  |  | @ Cl=0.6, Cd= | 0.00527
alpha (deg) | Cl | Cd | Cm | Cl/Cd
-16 | -0.374 | 0.12134 | -0.011 | -3.079
-15.5 | -0.394 | 0.11628 | -0.011 | -3.387
-15 | -0.414 | 0.10957 | -0.011 | -3.778
-14.5 | -0.433 | 0.10403 | -0.012 | -4.163
-14 | -0.448 | 0.09867 | -0.012 | -4.539
-13.5 | -0.461 | 0.09166 | -0.012 | -5.035
-13 | -0.473 | 0.08684 | -0.013 | -5.452
-12.5 | -0.483 | 0.08341 | -0.013 | -5.795
-12 | -0.491 | 0.07749 | -0.013 | -6.338
-11.5 | -0.496 | 0.07362 | -0.014 | -6.738
-11 | -0.498 | 0.06906 | -0.014 | -7.211
-10.5 | -0.496 | 0.0645 | -0.015 | -7.694
-10 | -0.491 | 0.0602 | -0.015 | -8.156
-9.5 | -0.482 | 0.05586 | -0.016 | -8.626
-9 | -0.469 | 0.05177 | -0.017 | -9.053
-8.5 | -0.451 | 0.04812 | -0.018 | -9.381
-8 | -0.429 | 0.04521 | -0.019 | -9.495
-7.5 | -0.496 | 0.00708 | -0.035 | -70.134
-7 | -0.459 | 0.00696 | -0.035 | -65.955
-6.5 | -0.417 | 0.0067 | -0.036 | -62.227
-6 | -0.371 | 0.00648 | -0.037 | -57.226
-5.5 | -0.321 | 0.00639 | -0.038 | -50.182
-5 | -0.268 | 0.00641 | -0.038 | -41.779
-4.5 | -0.213 | 0.00634 | -0.039 | -33.588
-4 | -0.157 | 0.00628 | -0.04 | -24.965
-3.5 | -0.099 | 0.00624 | -0.041 | -15.91
-3 | -0.041 | 0.00622 | -0.042 | -6.557
-2.5 | 0.018 | 0.00622 | -0.043 | 2.971
-2 | 0.078 | 0.00621 | -0.043 | 12.613
-1.5 | 0.138 | 0.00626 | -0.044 | 22.122
-1 | 0.199 | 0.0063 | -0.045 | 31.526
-0.5 | 0.259 | 0.00635 | -0.046 | 40.811
0 | 0.319 | 0.00641 | -0.047 | 49.808
0.5 | 0.379 | 0.0062 | -0.048 | 61.212
1 | 0.439 | 0.00476 | -0.048 | 92.199
1.5 | 0.499 | 0.00495 | -0.049 | 100.622
2 | 0.558 | 0.00513 | -0.05 | 108.692
2.5 | 0.618 | 0.00533 | -0.051 | 115.831
3 | 0.677 | 0.00547 | -0.052 | 123.64
3.5 | 0.736 | 0.00527 | -0.053 | 139.733
4 | 0.794 | 0.00544 | -0.054 | 145.787
4.5 | 0.851 | 0.00566 | -0.054 | 150.149
5 | 0.904 | 0.00808 | -0.055 | 111.956
5.5 | 0.958 | 0.00851 | -0.056 | 112.591
6 | 1.01 | 0.00886 | -0.057 | 114.018
6.5 | 1.059 | 0.00922 | -0.058 | 114.925
7 | 1.107 | 0.00963 | -0.059 | 114.924
7.5 | 1.149 | 0.01005 | -0.059 | 114.276
8 | 1.187 | 0.01042 | -0.06 | 113.843
8.5 | 1.22 | 0.01095 | -0.061 | 111.435
9 | 1.245 | 0.01151 | -0.062 | 108.159
9.5 | 1.259 | 0.01215 | -0.063 | 103.693
10 | 1.266 | 0.01293 | -0.063 | 97.897
10.5 | 1.264 | 0.01359 | -0.064 | 93.029
11 | 1.253 | 0.01465 | -0.065 | 85.525
11.5 | 1.234 | 0.01546 | -0.066 | 79.832
12 | 1.207 | 0.01639 | -0.066 | 73.652
12.5 | 1.173 | 0.01782 | -0.067 | 65.801
13 | 1.132 | 0.01923 | -0.067 | 58.882
13.5 | 1.088 | 0.02038 | -0.068 | 53.385
14 | 1.037 | 0.02257 | -0.069 | 45.951
14.5 | 0.982 | 0.02556 | -0.069 | 38.405
15 | 0.921 | 0.03047 | -0.068 | 30.218

## 116. Re 12M Mach 0.10 (2)
BIGFOIL.COM POLAR EXPORT
NACA66-512 a=0.2
NACA66-512 a=0.2 |  |  |  | Cl Max: | 1.6947 | at alpha= | 19.5 | deg
XFOIL ncrit=9 |  |  |  | L/D Max: | 148.433 | at alpha= | 2.5 | deg
Re: | 12000000 |  |  | Cd Min: | 0.20414 | at alpha= | -19 | deg
Mach: | 0.1 |  |  | Cl=0 at alpha= | -2.8157 | deg
|  |  |  | @ Cl=0.1, Cd= | 0.004799
|  |  |  | @ Cl=0.4, Cd= | 0.00494
|  |  |  | @ Cl=0.6, Cd= | 0.004054
alpha (deg) | Cl | Cd | Cm | Cl/Cd
-19 | -0.5644 | 0.20414 | 0.0071 | -2.7648
-17 | -1.3421 | 0.02932 | -0.0761 | -45.7742
-16.5 | -1.3675 | 0.02563 | -0.0664 | -53.3554
-16 | -1.3572 | 0.02243 | -0.0614 | -60.5082
-15.5 | -1.3293 | 0.02026 | -0.0581 | -65.612
-15 | -1.2942 | 0.01848 | -0.0555 | -70.0325
-14.5 | -1.2535 | 0.01706 | -0.0535 | -73.476
-14 | -1.2111 | 0.01566 | -0.0517 | -77.3372
-13.5 | -1.1674 | 0.01423 | -0.0501 | -82.0379
-13 | -1.1218 | 0.01292 | -0.0488 | -86.8266
-12.5 | -1.072 | 0.01206 | -0.0479 | -88.8889
-12 | -1.0207 | 0.01133 | -0.0472 | -90.0883
-11.5 | -0.9683 | 0.01072 | -0.0467 | -90.3265
-11 | -0.9152 | 0.01016 | -0.0463 | -90.0787
-10.5 | -0.8624 | 0.00949 | -0.0458 | -90.8746
-10 | -0.8094 | 0.00886 | -0.0454 | -91.3544
-9 | -0.6998 | 0.00803 | -0.0452 | -87.1482
-8.5 | -0.6442 | 0.00769 | -0.0452 | -83.7711
-7.5 | -0.5332 | 0.00701 | -0.0454 | -76.0628
-7 | -0.4777 | 0.00664 | -0.0454 | -71.9428
-6.5 | -0.4216 | 0.00635 | -0.0456 | -66.3937
-6 | -0.3648 | 0.00615 | -0.0459 | -59.3171
-5.5 | -0.3077 | 0.00594 | -0.0464 | -51.8013
-5 | -0.2508 | 0.00572 | -0.0467 | -43.8462
-4.5 | -0.1941 | 0.00548 | -0.0471 | -35.4197
-4 | -0.1367 | 0.00531 | -0.0476 | -25.7439
-3.5 | -0.079 | 0.00517 | -0.0482 | -15.2805
-3 | -0.0212 | 0.00507 | -0.0488 | -4.1815
-2.5 | 0.0363 | 0.0049 | -0.0494 | 7.4082
-2 | 0.094 | 0.0048 | -0.0501 | 19.5833
-1 | 0.2091 | 0.00478 | -0.0514 | 43.7448
-0.5 | 0.2659 | 0.00482 | -0.0519 | 55.166
0.5 | 0.3799 | 0.00494 | -0.0532 | 76.9028
1 | 0.4362 | 0.00494 | -0.0537 | 88.2996
1.5 | 0.4916 | 0.00482 | -0.0542 | 101.9917
2 | 0.5413 | 0.00383 | -0.054 | 141.3316
2.5 | 0.5967 | 0.00402 | -0.0545 | 148.4328
3 | 0.6482 | 0.00455 | -0.0542 | 142.4615
3.5 | 0.7005 | 0.00503 | -0.0542 | 139.2644
4 | 0.7506 | 0.00561 | -0.0537 | 133.7968
4.5 | 0.7992 | 0.00626 | -0.0529 | 127.6677
5 | 0.8466 | 0.00691 | -0.0519 | 122.5181
5.5 | 0.8967 | 0.00736 | -0.0513 | 121.8342
6 | 0.9482 | 0.00768 | -0.0511 | 123.4635
6.5 | 0.9997 | 0.00797 | -0.0508 | 125.4329
7 | 1.0493 | 0.00832 | -0.0502 | 126.1178
7.5 | 1.0987 | 0.00865 | -0.0496 | 127.0173
8 | 1.1457 | 0.00903 | -0.0485 | 126.8771
8.5 | 1.1918 | 0.00941 | -0.0473 | 126.6525
9 | 1.2353 | 0.00979 | -0.0456 | 126.1798
9.5 | 1.2665 | 0.01023 | -0.0413 | 123.8025
10 | 1.2987 | 0.01075 | -0.0376 | 120.8093
10.5 | 1.332 | 0.01127 | -0.0342 | 118.1899
11 | 1.3711 | 0.01194 | -0.0325 | 114.8325
11.5 | 1.4044 | 0.01274 | -0.0296 | 110.2355
12 | 1.433 | 0.01381 | -0.0263 | 103.7654
12.5 | 1.465 | 0.01476 | -0.0236 | 99.2547
13 | 1.4933 | 0.01597 | -0.0206 | 93.5066
13.5 | 1.5194 | 0.01736 | -0.0176 | 87.523
14 | 1.5476 | 0.01868 | -0.0151 | 82.848
14.5 | 1.574 | 0.02018 | -0.0125 | 77.998
15 | 1.5985 | 0.02185 | -0.01 | 73.1579
15.5 | 1.6141 | 0.02417 | -0.0068 | 66.7811
16 | 1.6403 | 0.0259 | -0.005 | 63.332
16.5 | 1.6506 | 0.02887 | -0.0021 | 57.1735
17 | 1.6624 | 0.03192 | 0.0003 | 52.0802
17.5 | 1.6756 | 0.03506 | 0.0021 | 47.7924
18 | 1.6832 | 0.03883 | 0.0039 | 43.3479
18.5 | 1.6911 | 0.04288 | 0.005 | 39.438
19 | 1.6847 | 0.04859 | 0.0061 | 34.6717
19.5 | 1.6947 | 0.05296 | 0.006 | 31.9996
20 | 1.684 | 0.05998 | 0.0055 | 28.076

## 117. Re 12M Mach 0.25 (1)
BIGFOIL.COM POLAR EXPORT
NACA66-512 a=0.2
NACA66-512 a=0.2 |  |  |  | Cl Max: | 1.247 | at alpha= | 9 | deg
JavaFoil+Calcfoil stall+Eppler ext transition |  |  |  | L/D Max: | 156.979 | at alpha= | 4 | deg
Re: | 12000000 |  |  | Cd Min: | 0.00487 | at alpha= | 1 | deg
Mach: | 0.25 |  |  | Cl=0 at alpha= | -2.6557 | deg
|  |  |  | @ Cl=0.1, Cd= | 0.0062632
|  |  |  | @ Cl=0.4, Cd= | 0.0060216
|  |  |  | @ Cl=0.6, Cd= | 0.10043
alpha (deg) | Cl | Cd | Cm | Cl/Cd
-14 | -0.066 | 0.0982 | -0.013 | -0.67
-13.5 | -0.173 | 0.09336 | -0.013 | -1.858
-13 | -0.228 | 0.09241 | -0.013 | -2.462
-12.5 | -0.273 | 0.08691 | -0.013 | -3.137
-12 | -0.312 | 0.08106 | -0.014 | -3.849
-11.5 | -0.346 | 0.07683 | -0.014 | -4.505
-11 | -0.375 | 0.0737 | -0.014 | -5.083
-10.5 | -0.397 | 0.06909 | -0.014 | -5.749
-10 | -0.413 | 0.06432 | -0.015 | -6.428
-9.5 | -0.423 | 0.05933 | -0.015 | -7.13
-9 | -0.426 | 0.05473 | -0.016 | -7.777
-8.5 | -0.421 | 0.05099 | -0.017 | -8.253
-8 | -0.41 | 0.04723 | -0.018 | -8.674
-7.5 | -0.392 | 0.04396 | -0.019 | -8.912
-7 | -0.373 | 0.03718 | -0.023 | -10.022
-6.5 | -0.417 | 0.00681 | -0.037 | -61.175
-6 | -0.374 | 0.00662 | -0.038 | -56.474
-5.5 | -0.325 | 0.00648 | -0.039 | -50.156
-5 | -0.272 | 0.0065 | -0.04 | -41.877
-4.5 | -0.217 | 0.00645 | -0.04 | -33.712
-4 | -0.16 | 0.00639 | -0.041 | -25.089
-3.5 | -0.102 | 0.00632 | -0.042 | -16.088
-3 | -0.042 | 0.00628 | -0.043 | -6.655
-2.5 | 0.019 | 0.00627 | -0.044 | 3.023
-2 | 0.08 | 0.00626 | -0.045 | 12.845
-1.5 | 0.142 | 0.00627 | -0.045 | 22.666
-1 | 0.204 | 0.00635 | -0.046 | 32.167
-0.5 | 0.266 | 0.00644 | -0.047 | 41.312
0 | 0.328 | 0.00618 | -0.048 | 53.128
0.5 | 0.389 | 0.00627 | -0.049 | 62.142
1 | 0.451 | 0.00487 | -0.05 | 92.628
1.5 | 0.512 | 0.00502 | -0.051 | 101.923
2 | 0.573 | 0.00523 | -0.052 | 109.59
2.5 | 0.634 | 0.00507 | -0.052 | 125.015
3 | 0.695 | 0.00522 | -0.053 | 133.127
3.5 | 0.755 | 0.00538 | -0.054 | 140.46
4 | 0.815 | 0.00519 | -0.055 | 156.979
4.5 | 0.873 | 0.00653 | -0.056 | 133.664
5 | 0.927 | 0.00845 | -0.057 | 109.655
5.5 | 0.981 | 0.00878 | -0.058 | 111.728
6 | 1.033 | 0.00918 | -0.058 | 112.496
6.5 | 1.083 | 0.0096 | -0.059 | 112.825
7 | 1.129 | 0.01005 | -0.06 | 112.353
7.5 | 1.169 | 0.01046 | -0.061 | 111.795
8 | 1.203 | 0.011 | -0.062 | 109.389
8.5 | 1.231 | 0.0116 | -0.062 | 106.044
9 | 1.247 | 0.01225 | -0.063 | 101.749
9.5 | 1.247 | 0.013 | -0.064 | 95.924
10 | 1.235 | 0.01399 | -0.065 | 88.279
10.5 | 1.208 | 0.01508 | -0.066 | 80.097
11 | 1.167 | 0.01628 | -0.066 | 71.699
11.5 | 1.113 | 0.01729 | -0.067 | 64.385
12 | 1.043 | 0.01902 | -0.068 | 54.839
12.5 | 0.954 | 0.02261 | -0.067 | 42.199
13 | 0.739 | 0.08301 | -0.042 | 8.905
13.5 | 0.653 | 0.09375 | -0.037 | 6.961
14 | 0.566 | 0.10043 | -0.036 | 5.636

## 118. Re 12M Mach 0.25 (2)
BIGFOIL.COM POLAR EXPORT
NACA66-512 a=0.2
NACA66-512 a=0.2 |  |  |  | Cl Max: | 1.621 | at alpha= | 16.5 | deg
XFOIL ncrit=9 |  |  |  | L/D Max: | 152.222 | at alpha= | 2.5 | deg
Re: | 12000000 |  |  | Cd Min: | 0.16195 | at alpha= | -16 | deg
Mach: | 0.25 |  |  | Cl=0 at alpha= | -2.8236 | deg
|  |  |  | @ Cl=0.1, Cd= | 0.0048186
|  |  |  | @ Cl=0.4, Cd= | 0.0049712
|  |  |  | @ Cl=0.6, Cd= | 0.0039953
alpha (deg) | Cl | Cd | Cm | Cl/Cd
-16 | -0.4825 | 0.16195 | -0.0186 | -2.9793
-15.5 | -0.467 | 0.15498 | -0.0228 | -3.0133
-14.5 | -0.4608 | 0.13445 | -0.0335 | -3.4273
-14 | -0.4527 | 0.12602 | -0.0382 | -3.5923
-13.5 | -0.4448 | 0.11801 | -0.0427 | -3.7692
-13 | -0.4669 | 0.10382 | -0.0503 | -4.4972
-12.5 | -0.5236 | 0.08499 | -0.0614 | -6.1607
-12 | -0.5634 | 0.07077 | -0.0716 | -7.961
-11.5 | -0.6392 | 0.05752 | -0.079 | -11.1127
-11 | -0.9531 | 0.01422 | -0.0595 | -67.0253
-10.5 | -0.9038 | 0.01216 | -0.0572 | -74.3257
-10 | -0.8481 | 0.01094 | -0.0555 | -77.5229
-9.5 | -0.7912 | 0.00991 | -0.054 | -79.8385
-9 | -0.7339 | 0.00899 | -0.0527 | -81.6352
-8.5 | -0.6749 | 0.00839 | -0.0518 | -80.441
-8 | -0.6155 | 0.00793 | -0.0511 | -77.6166
-7.5 | -0.5559 | 0.00753 | -0.0506 | -73.8247
-7 | -0.4971 | 0.00706 | -0.05 | -70.4108
-6.5 | -0.4385 | 0.00664 | -0.0496 | -66.0392
-6 | -0.3792 | 0.00632 | -0.0494 | -60
-5.5 | -0.3194 | 0.00607 | -0.0494 | -52.6194
-5 | -0.2595 | 0.00586 | -0.0496 | -44.2833
-4.5 | -0.2005 | 0.00559 | -0.0497 | -35.8676
-4 | -0.1409 | 0.00537 | -0.0499 | -26.2384
-3.5 | -0.081 | 0.00521 | -0.0503 | -15.547
-3 | -0.0211 | 0.0051 | -0.0509 | -4.1373
-2.5 | 0.0387 | 0.00493 | -0.0514 | 7.8499
-2 | 0.0983 | 0.00482 | -0.0519 | 20.3942
-1.5 | 0.158 | 0.00477 | -0.0526 | 33.1237
-1 | 0.2171 | 0.00479 | -0.0532 | 45.3236
-0.5 | 0.2757 | 0.00484 | -0.0537 | 56.9628
0.5 | 0.3931 | 0.00497 | -0.055 | 79.0946
1 | 0.4512 | 0.00498 | -0.0555 | 90.6024
1.5 | 0.5084 | 0.00487 | -0.0559 | 104.3943
2 | 0.5592 | 0.00386 | -0.0557 | 144.8705
2.5 | 0.6165 | 0.00405 | -0.0561 | 152.2222
3 | 0.6696 | 0.00456 | -0.0558 | 146.8421
3.5 | 0.7225 | 0.00509 | -0.0554 | 141.945
4 | 0.7735 | 0.0057 | -0.0547 | 135.7018
4.5 | 0.8211 | 0.00644 | -0.0533 | 127.5
5 | 0.8683 | 0.00715 | -0.0518 | 121.4406
5.5 | 0.92 | 0.00756 | -0.051 | 121.6931
6 | 0.9723 | 0.00791 | -0.0503 | 122.9204
6.5 | 1.0243 | 0.00822 | -0.0495 | 124.6107
7 | 1.0741 | 0.0086 | -0.0482 | 124.8953
7.5 | 1.1226 | 0.00898 | -0.0467 | 125.0111
8 | 1.1654 | 0.00939 | -0.044 | 124.1108
8.5 | 1.2008 | 0.00981 | -0.0398 | 122.4057
9 | 1.2375 | 0.01032 | -0.0361 | 119.9128
9.5 | 1.2728 | 0.01097 | -0.0324 | 116.0255
10 | 1.3091 | 0.0116 | -0.0288 | 112.8534
10.5 | 1.3439 | 0.01235 | -0.0253 | 108.8178
11.5 | 1.4169 | 0.01454 | -0.0199 | 97.4484
12 | 1.4453 | 0.01596 | -0.0161 | 90.5576
12.5 | 1.4751 | 0.01739 | -0.0127 | 84.8246
13 | 1.5044 | 0.01894 | -0.0094 | 79.4298
13.5 | 1.5304 | 0.02076 | -0.006 | 73.7187
14 | 1.5538 | 0.02283 | -0.0027 | 68.0596
14.5 | 1.5746 | 0.02521 | 0.0006 | 62.4593
15 | 1.5951 | 0.0278 | 0.0036 | 57.3777
15.5 | 1.6033 | 0.0314 | 0.0071 | 51.0605
16 | 1.6194 | 0.03469 | 0.0095 | 46.682
16.5 | 1.621 | 0.03938 | 0.0121 | 41.163
17 | 1.6196 | 0.04476 | 0.0139 | 36.1841
17.5 | 1.6196 | 0.05041 | 0.0148 | 32.1285
18 | 1.6044 | 0.05816 | 0.0146 | 27.586
18.5 | 1.5932 | 0.06614 | 0.0133 | 24.0883
19 | 1.5638 | 0.077 | 0.0101 | 20.3091
19.5 | 1.5364 | 0.08845 | 0.0055 | 17.3703
20 | 1.504 | 0.10135 | -0.0008 | 14.8397

## 119. Re 12M Mach 0.50 (1)
BIGFOIL.COM POLAR EXPORT
NACA66-512 a=0.2
NACA66-512 a=0.2 |  |  |  | Cl Max: | 1.223 | at alpha= | 20 | deg
JavaFoil+Calcfoil stall+Eppler ext transition |  |  |  | L/D Max: | 129.36 | at alpha= | 4.5 | deg
Re: | 12000000 |  |  | Cd Min: | 0.00563 | at alpha= | 1.5 | deg
Mach: | 0.5 |  |  | Cl=0 at alpha= | -2.6567 | deg
|  |  |  | @ Cl=0.1, Cd= | 0.0065364
|  |  |  | @ Cl=0.4, Cd= | 0.006401
|  |  |  | @ Cl=0.6, Cd= | 0.0057555
alpha (deg) | Cl | Cd | Cm | Cl/Cd
-20 | -0.95 | 0.14473 | -0.013 | -6.562
-19.5 | -0.922 | 0.13981 | -0.013 | -6.595
-19 | -0.896 | 0.13244 | -0.013 | -6.764
-18.5 | -0.869 | 0.12553 | -0.014 | -6.927
-18 | -0.842 | 0.1306 | -0.014 | -6.447
-17.5 | -0.814 | 0.12445 | -0.014 | -6.544
-17 | -0.787 | 0.11907 | -0.014 | -6.605
-16.5 | -0.762 | 0.10899 | -0.015 | -6.988
-16 | -0.736 | 0.1017 | -0.016 | -7.236
-15.5 | -0.71 | 0.09464 | -0.017 | -7.506
-15 | -0.683 | 0.08972 | -0.017 | -7.617
-14.5 | -0.649 | 0.1014 | -0.015 | -6.405
-14 | -0.623 | 0.09276 | -0.016 | -6.717
-13.5 | -0.597 | 0.08603 | -0.017 | -6.936
-13 | -0.571 | 0.07928 | -0.018 | -7.198
-12.5 | -0.546 | 0.07138 | -0.019 | -7.65
-12 | -0.523 | 0.06339 | -0.021 | -8.244
-11.5 | -0.5 | 0.05505 | -0.023 | -9.086
-11 | -0.56 | 0.01024 | -0.033 | -54.641
-10.5 | -0.43 | 0.07203 | -0.017 | -5.973
-10 | -0.403 | 0.06327 | -0.018 | -6.369
-9.5 | -0.376 | 0.05883 | -0.018 | -6.389
-9 | -0.349 | 0.05405 | -0.019 | -6.455
-8.5 | -0.322 | 0.04992 | -0.02 | -6.449
-8 | -0.295 | 0.04599 | -0.022 | -6.422
-7.5 | -0.27 | 0.04032 | -0.025 | -6.704
-7 | -0.238 | 0.04596 | -0.019 | -5.186
-6.5 | -0.211 | 0.04411 | -0.019 | -4.777
-6 | -0.183 | 0.04091 | -0.02 | -4.482
-5.5 | -0.201 | 0.03731 | -0.021 | -5.393
-5 | -0.214 | 0.03536 | -0.022 | -6.05
-4.5 | -0.182 | 0.03333 | -0.023 | -5.465
-4 | -0.172 | 0.00677 | -0.046 | -25.334
-3.5 | -0.111 | 0.0067 | -0.047 | -16.518
-3 | -0.046 | 0.00662 | -0.048 | -6.952
-2.5 | 0.021 | 0.00653 | -0.049 | 3.215
-2 | 0.089 | 0.00653 | -0.05 | 13.692
-1.5 | 0.158 | 0.00657 | -0.051 | 24.133
-1 | 0.228 | 0.00638 | -0.052 | 35.717
-0.5 | 0.297 | 0.00645 | -0.053 | 46.088
0 | 0.366 | 0.00647 | -0.054 | 56.569
0.5 | 0.435 | 0.00633 | -0.055 | 68.679
1 | 0.503 | 0.00641 | -0.056 | 78.451
1.5 | 0.571 | 0.00563 | -0.056 | 101.346
2 | 0.638 | 0.00592 | -0.057 | 107.873
2.5 | 0.706 | 0.00619 | -0.058 | 113.964
3 | 0.773 | 0.00643 | -0.059 | 120.154
3.5 | 0.839 | 0.0067 | -0.06 | 125.25
4 | 0.904 | 0.00705 | -0.061 | 128.173
4.5 | 0.966 | 0.00747 | -0.062 | 129.36
5 | 1.022 | 0.0097 | -0.063 | 105.406
5.5 | 1.077 | 0.01035 | -0.064 | 104.107
6 | 1.127 | 0.01094 | -0.065 | 102.981
6.5 | 1.168 | 0.01155 | -0.066 | 101.111
7 | 1.197 | 0.01237 | -0.067 | 96.804
7.5 | 1.191 | 0.01333 | -0.067 | 89.403
8 | 1.118 | 0.01469 | -0.068 | 76.128
8.5 | 0.604 | 0.05506 | -0.034 | 10.963
9 | 0.761 | 0.01689 | -0.07 | 45.066
9.5 | 0.79 | 0.01847 | -0.071 | 42.777
10 | 0.823 | 0.01806 | -0.072 | 45.566
10.5 | 0.852 | 0.01962 | -0.072 | 43.43
11 | 0.88 | 0.02167 | -0.073 | 40.634
11.5 | 0.902 | 0.02563 | -0.073 | 35.185
12 | 0.941 | 0.02311 | -0.075 | 40.697
12.5 | 0.968 | 0.02554 | -0.076 | 37.897
13 | 0.992 | 0.02914 | -0.076 | 34.034
13.5 | 1.008 | 0.03585 | -0.075 | 28.106
14 | 1.049 | 0.03131 | -0.078 | 33.515
14.5 | 1.067 | 0.03752 | -0.077 | 28.432
15 | 1.091 | 0.04159 | -0.078 | 26.236
15.5 | 0.983 | 0.11445 | -0.053 | 8.587
16 | 1.147 | 0.04404 | -0.079 | 26.048
16.5 | 1.167 | 0.05028 | -0.079 | 23.212
17 | 1.14 | 0.07837 | -0.074 | 14.548
17.5 | 1.105 | 0.12082 | -0.062 | 9.147
18 | 1.15 | 0.11381 | -0.068 | 10.107
18.5 | 1.174 | 0.12236 | -0.068 | 9.591
19 | 1.162 | 0.16231 | -0.058 | 7.157
19.5 | 1.191 | 0.1681 | -0.06 | 7.085
20 | 1.223 | 0.16865 | -0.063 | 7.251

## 120. Re 12M Mach 0.50 (2)
BIGFOIL.COM POLAR EXPORT
NACA66-512 a=0.2
NACA66-512 a=0.2 |  |  |  | Cl Max: | 1.3174 | at alpha= | 9.5 | deg
XFOIL ncrit=9 |  |  |  | L/D Max: | 164.66 | at alpha= | 2.5 | deg
Re: | 12000000 |  |  | Cd Min: | 0.25197 | at alpha= | -20 | deg
Mach: | 0.5 |  |  | Cl=0 at alpha= | -2.8619 | deg
|  |  |  | @ Cl=0.1, Cd= | 0.0049892
|  |  |  | @ Cl=0.4, Cd= | 0.0050606
|  |  |  | @ Cl=0.6, Cd= | 0.0048052
alpha (deg) | Cl | Cd | Cm | Cl/Cd
-20 | -0.6348 | 0.25197 | 0.025 | -2.5193
-19.5 | -0.6131 | 0.24347 | 0.0199 | -2.5182
-19 | -0.592 | 0.23428 | 0.0149 | -2.5269
-18.5 | -0.5705 | 0.22583 | 0.0098 | -2.5262
-18 | -0.5483 | 0.21819 | 0.0049 | -2.5129
-17.5 | -0.5244 | 0.21152 | 0 | -2.4792
-17 | -0.5019 | 0.20405 | -0.0048 | -2.4597
-16.5 | -0.48 | 0.19604 | -0.0096 | -2.4485
-16 | -0.4589 | 0.18782 | -0.0143 | -2.4433
-15.5 | -0.4397 | 0.17889 | -0.0191 | -2.4579
-15 | -0.422 | 0.16977 | -0.024 | -2.4857
-14.5 | -0.4032 | 0.16126 | -0.0287 | -2.5003
-14 | -0.3878 | 0.15204 | -0.0336 | -2.5506
-13.5 | -0.3656 | 0.14541 | -0.0379 | -2.5143
-13 | -0.3507 | 0.13662 | -0.0427 | -2.567
-12.5 | -0.3331 | 0.12907 | -0.0471 | -2.5808
-12 | -0.3242 | 0.11944 | -0.0522 | -2.7143
-11.5 | -0.3084 | 0.11204 | -0.0564 | -2.7526
-11 | -0.3006 | 0.10324 | -0.0613 | -2.9117
-10 | -0.2775 | 0.08843 | -0.0696 | -3.1381
-9.5 | -0.2787 | 0.07949 | -0.0746 | -3.5061
-9 | -0.277 | 0.07166 | -0.0791 | -3.8655
-8.5 | -0.2735 | 0.06462 | -0.0839 | -4.2324
-8 | -0.2995 | 0.05613 | -0.0896 | -5.3358
-7.5 | -0.3268 | 0.0501 | -0.0866 | -6.523
-7 | -0.3331 | 0.04305 | -0.0848 | -7.7375
-6.5 | -0.3231 | 0.03654 | -0.0821 | -8.8424
-6 | -0.3113 | 0.02887 | -0.0781 | -10.7828
-5.5 | -0.2919 | 0.02103 | -0.0731 | -13.8802
-5 | -0.2736 | 0.0113 | -0.0674 | -24.2124
-4.5 | -0.2242 | 0.00674 | -0.0641 | -33.2641
-4 | -0.1572 | 0.00597 | -0.0623 | -26.3317
-3.5 | -0.0887 | 0.00555 | -0.0612 | -15.982
-3 | -0.0192 | 0.0053 | -0.0608 | -3.6226
-2.5 | 0.0503 | 0.00512 | -0.0608 | 9.8242
-2 | 0.1187 | 0.00494 | -0.0608 | 24.0283
-1.5 | 0.187 | 0.00484 | -0.0612 | 38.6364
-1 | 0.2542 | 0.00488 | -0.0616 | 52.0902
-0.5 | 0.3202 | 0.00497 | -0.0619 | 64.4266
0 | 0.3864 | 0.00504 | -0.0624 | 76.6667
0.5 | 0.4525 | 0.00514 | -0.0629 | 88.035
1 | 0.5185 | 0.0052 | -0.0634 | 99.7115
1.5 | 0.5825 | 0.00513 | -0.0635 | 113.5478
2 | 0.638 | 0.0041 | -0.0627 | 155.6098
2.5 | 0.7031 | 0.00427 | -0.0629 | 164.6604
3 | 0.7639 | 0.00469 | -0.0622 | 162.8785
3.5 | 0.8187 | 0.00535 | -0.0603 | 153.028
4 | 0.872 | 0.00597 | -0.058 | 146.0637
4.5 | 0.9018 | 0.00721 | -0.0514 | 125.0763
5 | 0.9238 | 0.00811 | -0.0429 | 113.9088
5.5 | 0.9667 | 0.0087 | -0.0383 | 111.1149
6 | 1.0134 | 0.00931 | -0.0343 | 108.8507
6.5 | 1.0597 | 0.01 | -0.0304 | 105.97
7 | 1.1071 | 0.01075 | -0.0264 | 102.986
7.5 | 1.1534 | 0.01162 | -0.0223 | 99.2599
8 | 1.1979 | 0.01264 | -0.0178 | 94.7706
8.5 | 1.2425 | 0.01373 | -0.0131 | 90.4953
9 | 1.2848 | 0.01499 | -0.0081 | 85.7105
9.5 | 1.3174 | 0.01644 | -0.0013 | 80.1338
10.5 | 1.3092 | 0.02723 | 0.0107 | 48.0793
11 | 1.2779 | 0.03352 | 0.0186 | 38.1235
11.5 | 1.2472 | 0.04082 | 0.0243 | 30.5537
12 | 1.2156 | 0.04958 | 0.0265 | 24.518
12.5 | 1.1761 | 0.06052 | 0.0254 | 19.4332
13 | 1.1443 | 0.07215 | 0.0214 | 15.86
13.5 | 1.1082 | 0.08569 | 0.0146 | 12.9327
14 | 1.0793 | 0.09957 | 0.0064 | 10.8396
14.5 | 1.053 | 0.11423 | -0.0029 | 9.2182

## 121. Re 14M Mach 0.00 (1)
BIGFOIL.COM POLAR EXPORT
NACA66-512 a=0.2
NACA66-512 a=0.2 |  |  |  | Cl Max: | 1.271 | at alpha= | 10.5 | deg
JavaFoil+Calcfoil stall+Eppler ext transition |  |  |  | L/D Max: | 150.826 | at alpha= | 4.5 | deg
Re: | 14000000 |  |  | Cd Min: | 0.00474 | at alpha= | 1 | deg
Mach: | 0 |  |  | Cl=0 at alpha= | -2.6525 | deg
|  |  |  | @ Cl=0.1, Cd= | 0.0061857
|  |  |  | @ Cl=0.4, Cd= | 0.0057998
|  |  |  | @ Cl=0.6, Cd= | 0.0052025
alpha (deg) | Cl | Cd | Cm | Cl/Cd
-13 | -0.499 | 0.08612 | -0.013 | -5.799
-12.5 | -0.506 | 0.08165 | -0.013 | -6.201
-12 | -0.511 | 0.07611 | -0.014 | -6.714
-11.5 | -0.513 | 0.07256 | -0.014 | -7.07
-11 | -0.512 | 0.06807 | -0.014 | -7.521
-10.5 | -0.508 | 0.06355 | -0.015 | -7.988
-10 | -0.5 | 0.05947 | -0.015 | -8.406
-9.5 | -0.489 | 0.0549 | -0.016 | -8.908
-9 | -0.474 | 0.05083 | -0.018 | -9.333
-8.5 | -0.458 | 0.04522 | -0.02 | -10.128
-8 | -0.532 | 0.00714 | -0.034 | -74.475
-7.5 | -0.498 | 0.00693 | -0.034 | -71.834
-7 | -0.459 | 0.00674 | -0.035 | -68.06
-6.5 | -0.416 | 0.00658 | -0.036 | -63.291
-6 | -0.37 | 0.00642 | -0.037 | -57.626
-5.5 | -0.32 | 0.00647 | -0.037 | -49.377
-5 | -0.267 | 0.00639 | -0.038 | -41.77
-4.5 | -0.212 | 0.00632 | -0.039 | -33.551
-4 | -0.156 | 0.00626 | -0.04 | -24.941
-3.5 | -0.099 | 0.00619 | -0.041 | -15.974
-3 | -0.041 | 0.00617 | -0.041 | -6.576
-2.5 | 0.018 | 0.00619 | -0.042 | 2.973
-2 | 0.078 | 0.00616 | -0.043 | 12.646
-1.5 | 0.138 | 0.00623 | -0.044 | 22.104
-1 | 0.198 | 0.00622 | -0.045 | 31.767
-0.5 | 0.258 | 0.00628 | -0.046 | 41.036
0 | 0.318 | 0.00639 | -0.047 | 49.763
0.5 | 0.378 | 0.00643 | -0.047 | 58.703
1 | 0.437 | 0.00474 | -0.048 | 92.11
1.5 | 0.496 | 0.00493 | -0.049 | 100.648
2 | 0.555 | 0.00509 | -0.05 | 109.203
2.5 | 0.615 | 0.00524 | -0.051 | 117.214
3 | 0.674 | 0.00536 | -0.052 | 125.555
3.5 | 0.732 | 0.0052 | -0.052 | 140.933
4 | 0.79 | 0.00536 | -0.053 | 147.481
4.5 | 0.847 | 0.00561 | -0.054 | 150.826
5 | 0.901 | 0.00793 | -0.055 | 113.611
5.5 | 0.954 | 0.00822 | -0.056 | 116.023
6 | 1.006 | 0.00857 | -0.057 | 117.332
6.5 | 1.056 | 0.00891 | -0.057 | 118.49
7 | 1.103 | 0.00932 | -0.058 | 118.426
7.5 | 1.146 | 0.00972 | -0.059 | 117.866
8 | 1.184 | 0.01018 | -0.06 | 116.299
8.5 | 1.218 | 0.01059 | -0.061 | 115.089
9 | 1.245 | 0.01109 | -0.062 | 112.269
9.5 | 1.261 | 0.01168 | -0.062 | 108.009
10 | 1.27 | 0.01241 | -0.063 | 102.284
10.5 | 1.271 | 0.01303 | -0.064 | 97.576
11 | 1.264 | 0.0139 | -0.065 | 90.948
11.5 | 1.249 | 0.01475 | -0.065 | 84.664
12 | 1.227 | 0.01581 | -0.066 | 77.592
12.5 | 1.198 | 0.01692 | -0.067 | 70.81
13 | 1.164 | 0.01817 | -0.067 | 64.071
13.5 | 1.125 | 0.01919 | -0.068 | 58.656
14 | 1.082 | 0.02095 | -0.069 | 51.621
14.5 | 1.035 | 0.02286 | -0.069 | 45.26
15 | 0.984 | 0.02574 | -0.069 | 38.219
15.5 | 0.929 | 0.03009 | -0.069 | 30.887

## 122. Re 14M Mach 0.00 (2)
BIGFOIL.COM POLAR EXPORT
NACA66-512 a=0.2
NACA66-512 a=0.2 |  |  |  | Cl Max: | 1.7314 | at alpha= | 19.5 | deg
XFOIL ncrit=9 |  |  |  | L/D Max: | 144.768 | at alpha= | 2.5 | deg
Re: | 14000000 |  |  | Cd Min: | 0.05193 | at alpha= | 20 | deg
Mach: | 0 |  |  | Cl=0 at alpha= | -2.8077 | deg
|  |  |  | @ Cl=0.1, Cd= | 0.0047213
|  |  |  | @ Cl=0.4, Cd= | 0.0049067
|  |  |  | @ Cl=0.6, Cd= | 0.0041662
alpha (deg) | Cl | Cd | Cm | Cl/Cd
-20 | -1.323 | 0.04796 | -0.0863 | -27.5855
-19.5 | -1.3297 | 0.04364 | -0.086 | -30.4698
-19 | -1.443 | 0.03137 | -0.0808 | -45.9994
-18.5 | -1.4745 | 0.02677 | -0.0737 | -55.0803
-18 | -1.4642 | 0.02512 | -0.0688 | -58.2882
-17.5 | -1.4666 | 0.02303 | -0.0612 | -63.6822
-17 | -1.4482 | 0.0208 | -0.0571 | -69.625
-16.5 | -1.4167 | 0.01928 | -0.0544 | -73.4803
-16 | -1.3804 | 0.01796 | -0.0523 | -76.8597
-15.5 | -1.3406 | 0.0168 | -0.0506 | -79.7976
-15 | -1.2983 | 0.01573 | -0.0491 | -82.5366
-14.5 | -1.2543 | 0.01472 | -0.0479 | -85.2106
-14 | -1.2099 | 0.01359 | -0.0467 | -89.0287
-13.5 | -1.164 | 0.01255 | -0.0457 | -92.749
-13 | -1.1158 | 0.01171 | -0.045 | -95.2861
-12.5 | -1.0655 | 0.01107 | -0.0446 | -96.2511
-12 | -1.0143 | 0.0105 | -0.0442 | -96.6
-11.5 | -0.9623 | 0.00999 | -0.044 | -96.3263
-11 | -0.9096 | 0.0095 | -0.0438 | -95.7474
-10.5 | -0.8573 | 0.00894 | -0.0436 | -95.8949
-10 | -0.8047 | 0.00839 | -0.0435 | -95.9118
-9.5 | -0.7508 | 0.00798 | -0.0435 | -94.0852
-9 | -0.6962 | 0.00764 | -0.0436 | -91.1257
-8.5 | -0.6413 | 0.00735 | -0.0438 | -87.2517
-8 | -0.586 | 0.00706 | -0.044 | -83.0028
-7.5 | -0.5307 | 0.00676 | -0.0442 | -78.5059
-7 | -0.4757 | 0.00641 | -0.0444 | -74.2122
-6.5 | -0.4201 | 0.00613 | -0.0447 | -68.5318
-6 | -0.3637 | 0.00592 | -0.0451 | -61.4358
-4.5 | -0.1939 | 0.00532 | -0.0465 | -36.4474
-4 | -0.1369 | 0.00515 | -0.047 | -26.5825
-3.5 | -0.0796 | 0.00504 | -0.0476 | -15.7937
-3 | -0.022 | 0.00492 | -0.0483 | -4.4715
-2.5 | 0.0352 | 0.0048 | -0.0489 | 7.3333
-2 | 0.0924 | 0.00472 | -0.0496 | 19.5763
-1.5 | 0.1496 | 0.00473 | -0.0502 | 31.6279
-0.5 | 0.2631 | 0.00481 | -0.0515 | 54.6985
1 | 0.433 | 0.00493 | -0.0533 | 87.8296
1.5 | 0.4883 | 0.00488 | -0.0538 | 100.0615
2 | 0.5377 | 0.00386 | -0.0537 | 139.3005
2.5 | 0.5921 | 0.00409 | -0.054 | 144.7677
3 | 0.6439 | 0.00459 | -0.0539 | 140.2832
3.5 | 0.6962 | 0.00502 | -0.0539 | 138.6853
4 | 0.7456 | 0.00565 | -0.0534 | 131.9646
4.5 | 0.7951 | 0.00621 | -0.0528 | 128.0354
5.5 | 0.895 | 0.00716 | -0.0518 | 125
6 | 0.9467 | 0.00747 | -0.0517 | 126.7336
6.5 | 0.9984 | 0.00774 | -0.0516 | 128.9922
7 | 1.0484 | 0.00808 | -0.0512 | 129.7525
7.5 | 1.0981 | 0.00839 | -0.0507 | 130.882
8 | 1.1459 | 0.00876 | -0.05 | 130.8105
8.5 | 1.1931 | 0.0091 | -0.0491 | 131.1099
9 | 1.2384 | 0.00947 | -0.0479 | 130.7709
9.5 | 1.278 | 0.00991 | -0.0456 | 128.9606
10 | 1.3089 | 0.01033 | -0.0415 | 126.7086
10.5 | 1.3419 | 0.01082 | -0.0381 | 124.0203
11 | 1.3704 | 0.01145 | -0.0341 | 119.6856
11.5 | 1.41 | 0.01211 | -0.0327 | 116.4327
12 | 1.439 | 0.01307 | -0.0294 | 110.0995
12.5 | 1.4715 | 0.01392 | -0.0268 | 105.7112
13 | 1.5001 | 0.01501 | -0.0239 | 99.94
13.5 | 1.5272 | 0.01623 | -0.021 | 94.0974
14 | 1.5561 | 0.01742 | -0.0186 | 89.3284
14.5 | 1.5833 | 0.01875 | -0.0161 | 84.4427
15 | 1.609 | 0.02023 | -0.0137 | 79.5353
15.5 | 1.6261 | 0.0223 | -0.0105 | 72.9193
16 | 1.6546 | 0.02373 | -0.0089 | 69.7261
16.5 | 1.6641 | 0.02651 | -0.0057 | 62.7725
17 | 1.6775 | 0.02922 | -0.0032 | 57.4093
17.5 | 1.6933 | 0.03189 | -0.0013 | 53.0981
18.5 | 1.716 | 0.03845 | 0.0019 | 44.6294
19 | 1.7115 | 0.04355 | 0.0035 | 39.2997
19.5 | 1.7314 | 0.04648 | 0.0036 | 37.2504
20 | 1.7293 | 0.05193 | 0.004 | 33.3006

## 123. Re 14M Mach 0.10 (1)
BIGFOIL.COM POLAR EXPORT
NACA66-512 a=0.2
NACA66-512 a=0.2 |  |  |  | Cl Max: | 1.267 | at alpha= | 10 | deg
JavaFoil+Calcfoil stall+Eppler ext transition |  |  |  | L/D Max: | 151.595 | at alpha= | 4.5 | deg
Re: | 14000000 |  |  | Cd Min: | 0.00478 | at alpha= | 1 | deg
Mach: | 0.1 |  |  | Cl=0 at alpha= | -2.6525 | deg
|  |  |  | @ Cl=0.1, Cd= | 0.0061847
|  |  |  | @ Cl=0.4, Cd= | 0.0056835
|  |  |  | @ Cl=0.6, Cd= | 0.005189
alpha (deg) | Cl | Cd | Cm | Cl/Cd
-16 | -0.374 | 0.12057 | -0.011 | -3.1
-15.5 | -0.394 | 0.11549 | -0.011 | -3.411
-15 | -0.414 | 0.10873 | -0.012 | -3.808
-14.5 | -0.433 | 0.10315 | -0.012 | -4.199
-14 | -0.448 | 0.09777 | -0.012 | -4.581
-13.5 | -0.461 | 0.09187 | -0.012 | -5.023
-13 | -0.474 | 0.08695 | -0.013 | -5.447
-12.5 | -0.483 | 0.08309 | -0.013 | -5.818
-12 | -0.491 | 0.07734 | -0.014 | -6.352
-11.5 | -0.496 | 0.07333 | -0.014 | -6.765
-11 | -0.498 | 0.0688 | -0.014 | -7.239
-10.5 | -0.496 | 0.06447 | -0.015 | -7.7
-10 | -0.491 | 0.06 | -0.015 | -8.183
-9.5 | -0.482 | 0.05568 | -0.016 | -8.655
-9 | -0.469 | 0.05145 | -0.017 | -9.116
-8.5 | -0.452 | 0.04734 | -0.019 | -9.554
-8 | -0.43 | 0.0442 | -0.02 | -9.74
-7.5 | -0.496 | 0.00693 | -0.035 | -71.682
-7 | -0.459 | 0.00675 | -0.035 | -67.955
-6.5 | -0.417 | 0.00657 | -0.036 | -63.399
-6 | -0.371 | 0.00642 | -0.037 | -57.768
-5.5 | -0.321 | 0.00646 | -0.038 | -49.611
-5 | -0.268 | 0.00641 | -0.038 | -41.761
-4.5 | -0.213 | 0.00636 | -0.039 | -33.501
-4 | -0.157 | 0.00628 | -0.04 | -24.974
-3.5 | -0.099 | 0.00623 | -0.041 | -15.94
-3 | -0.041 | 0.00618 | -0.042 | -6.597
-2.5 | 0.018 | 0.00619 | -0.043 | 2.985
-2 | 0.078 | 0.00617 | -0.043 | 12.687
-1.5 | 0.138 | 0.00621 | -0.044 | 22.287
-1 | 0.199 | 0.00629 | -0.045 | 31.59
-0.5 | 0.259 | 0.00629 | -0.046 | 41.159
0 | 0.319 | 0.00637 | -0.047 | 50.184
0.5 | 0.379 | 0.00617 | -0.048 | 61.487
1 | 0.439 | 0.00478 | -0.048 | 91.828
1.5 | 0.499 | 0.00491 | -0.049 | 101.484
2 | 0.558 | 0.00507 | -0.05 | 110.155
2.5 | 0.618 | 0.00524 | -0.051 | 117.81
3 | 0.677 | 0.00543 | -0.052 | 124.725
3.5 | 0.736 | 0.00522 | -0.053 | 140.903
4 | 0.794 | 0.00539 | -0.054 | 147.386
4.5 | 0.851 | 0.00561 | -0.054 | 151.595
5 | 0.905 | 0.00796 | -0.055 | 113.701
5.5 | 0.958 | 0.00829 | -0.056 | 115.572
6 | 1.01 | 0.00864 | -0.057 | 116.931
6.5 | 1.06 | 0.00898 | -0.058 | 118.051
7 | 1.108 | 0.00938 | -0.059 | 118.093
7.5 | 1.15 | 0.00979 | -0.059 | 117.416
8 | 1.188 | 0.01018 | -0.06 | 116.614
8.5 | 1.221 | 0.01069 | -0.061 | 114.202
9 | 1.246 | 0.01119 | -0.062 | 111.339
9.5 | 1.261 | 0.01181 | -0.063 | 106.769
10 | 1.267 | 0.01256 | -0.063 | 100.87
10.5 | 1.265 | 0.01327 | -0.064 | 95.326
11 | 1.254 | 0.01422 | -0.065 | 88.147
11.5 | 1.235 | 0.01501 | -0.066 | 82.289
12 | 1.209 | 0.01592 | -0.066 | 75.903
12.5 | 1.174 | 0.01734 | -0.067 | 67.692
13 | 1.134 | 0.01864 | -0.068 | 60.83
13.5 | 1.09 | 0.01973 | -0.068 | 55.239
14 | 1.039 | 0.02176 | -0.069 | 47.759
14.5 | 0.985 | 0.02441 | -0.069 | 40.329
15 | 0.926 | 0.02832 | -0.069 | 32.691

## 124. Re 14M Mach 0.10 (2)
BIGFOIL.COM POLAR EXPORT
NACA66-512 a=0.2
NACA66-512 a=0.2 |  |  |  | Cl Max: | 1.7131 | at alpha= | 20 | deg
XFOIL ncrit=9 |  |  |  | L/D Max: | 145.648 | at alpha= | 2.5 | deg
Re: | 14000000 |  |  | Cd Min: | 0.05644 | at alpha= | 20 | deg
Mach: | 0.1 |  |  | Cl=0 at alpha= | -2.808 | deg
|  |  |  | @ Cl=0.1, Cd= | 0.0047212
|  |  |  | @ Cl=0.4, Cd= | 0.0049337
|  |  |  | @ Cl=0.6, Cd= | 0.0041313
alpha (deg) | Cl | Cd | Cm | Cl/Cd
-17 | -1.3676 | 0.02784 | -0.0736 | -49.1236
-16.5 | -1.386 | 0.02422 | -0.0646 | -57.2254
-16 | -1.3735 | 0.02102 | -0.0597 | -65.3425
-15.5 | -1.3423 | 0.01906 | -0.0567 | -70.425
-15 | -1.3044 | 0.01749 | -0.0543 | -74.5798
-14.5 | -1.2626 | 0.01614 | -0.0524 | -78.228
-14 | -1.2174 | 0.01502 | -0.051 | -81.0519
-13.5 | -1.1717 | 0.01382 | -0.0495 | -84.7829
-13 | -1.1256 | 0.01255 | -0.0482 | -89.6892
-12.5 | -1.0762 | 0.01161 | -0.0473 | -92.696
-12 | -1.0248 | 0.0109 | -0.0466 | -94.0183
-11.5 | -0.9721 | 0.01031 | -0.0461 | -94.2871
-11 | -0.9187 | 0.00976 | -0.0457 | -94.1291
-10.5 | -0.8649 | 0.00925 | -0.0454 | -93.5027
-9.5 | -0.7576 | 0.00812 | -0.0448 | -93.3005
-9 | -0.7024 | 0.00775 | -0.0448 | -90.6323
-8.5 | -0.6467 | 0.00743 | -0.0448 | -87.039
-8 | -0.5909 | 0.00712 | -0.0449 | -82.9916
-7.5 | -0.5348 | 0.00683 | -0.0451 | -78.3016
-7 | -0.4791 | 0.00648 | -0.0452 | -73.9352
-6.5 | -0.4232 | 0.00617 | -0.0453 | -68.59
-6 | -0.3663 | 0.00594 | -0.0457 | -61.6667
-5.5 | -0.3092 | 0.00575 | -0.0461 | -53.7739
-4.5 | -0.195 | 0.00534 | -0.0469 | -36.5169
-4 | -0.1377 | 0.00516 | -0.0474 | -26.686
-3.5 | -0.08 | 0.00504 | -0.048 | -15.873
-2.5 | 0.0356 | 0.00481 | -0.0493 | 7.4012
-2 | 0.0932 | 0.00472 | -0.0499 | 19.7458
-1.5 | 0.1507 | 0.00473 | -0.0506 | 31.8605
-0.5 | 0.2648 | 0.00481 | -0.0518 | 55.052
0.5 | 0.379 | 0.00493 | -0.0531 | 76.8763
1 | 0.4357 | 0.00494 | -0.0537 | 88.1984
1.5 | 0.4913 | 0.00488 | -0.0541 | 100.6762
2 | 0.541 | 0.00387 | -0.054 | 139.7933
2.5 | 0.5957 | 0.00409 | -0.0543 | 145.6479
3 | 0.6477 | 0.00459 | -0.0542 | 141.1111
3.5 | 0.7002 | 0.00503 | -0.0541 | 139.2048
4 | 0.7498 | 0.00567 | -0.0535 | 132.2399
4.5 | 0.7992 | 0.00625 | -0.0529 | 127.872
5 | 0.8479 | 0.00684 | -0.0521 | 123.962
5.5 | 0.8995 | 0.0072 | -0.0518 | 124.9306
6 | 0.9514 | 0.00751 | -0.0516 | 126.6844
6.5 | 1.0033 | 0.00778 | -0.0514 | 128.9589
7 | 1.0535 | 0.00813 | -0.0509 | 129.5818
7.5 | 1.1031 | 0.00845 | -0.0504 | 130.5444
8 | 1.151 | 0.00883 | -0.0495 | 130.3511
8.5 | 1.1981 | 0.00917 | -0.0484 | 130.6543
9 | 1.2429 | 0.00956 | -0.047 | 130.0105
9.5 | 1.2774 | 0.00999 | -0.0434 | 127.8679
10 | 1.3099 | 0.01045 | -0.0396 | 125.3493
10.5 | 1.3435 | 0.01098 | -0.0363 | 122.3588
11 | 1.3715 | 0.01163 | -0.032 | 117.9278
12.5 | 1.4727 | 0.01436 | -0.0246 | 102.5557
13 | 1.502 | 0.01549 | -0.0217 | 96.9658
13.5 | 1.5305 | 0.01671 | -0.0189 | 91.5919
14 | 1.5588 | 0.01801 | -0.0163 | 86.5519
14.5 | 1.5852 | 0.01946 | -0.0137 | 81.4594
15 | 1.6106 | 0.02105 | -0.0111 | 76.5131
15.5 | 1.6238 | 0.02347 | -0.0076 | 69.1862
16 | 1.6515 | 0.02506 | -0.0059 | 65.9018
16.5 | 1.6608 | 0.02805 | -0.0027 | 59.2086
17 | 1.6727 | 0.03103 | -0.0002 | 53.9059
17.5 | 1.6875 | 0.03398 | 0.0016 | 49.6616
18 | 1.6987 | 0.03737 | 0.0033 | 45.4562
18.5 | 1.7083 | 0.04114 | 0.0046 | 41.5241
19 | 1.6979 | 0.0471 | 0.006 | 36.0488
20 | 1.7131 | 0.05644 | 0.0058 | 30.3526

## 125. Re 14M Mach 0.25 (1)
BIGFOIL.COM POLAR EXPORT
NACA66-512 a=0.2
NACA66-512 a=0.2 |  |  |  | Cl Max: | 1.248 | at alpha= | 9.5 | deg
JavaFoil+Calcfoil stall+Eppler ext transition |  |  |  | L/D Max: | 148.326 | at alpha= | 4 | deg
Re: | 14000000 |  |  | Cd Min: | 0.00483 | at alpha= | 1 | deg
Mach: | 0.25 |  |  | Cl=0 at alpha= | -2.6557 | deg
|  |  |  | @ Cl=0.1, Cd= | 0.0062532
|  |  |  | @ Cl=0.4, Cd= | 0.0059898
|  |  |  | @ Cl=0.6, Cd= | 0.10142
alpha (deg) | Cl | Cd | Cm | Cl/Cd
-12 | -0.312 | 0.08056 | -0.014 | -3.874
-11.5 | -0.346 | 0.07626 | -0.014 | -4.54
-11 | -0.375 | 0.07303 | -0.014 | -5.131
-10.5 | -0.397 | 0.06851 | -0.015 | -5.8
-10 | -0.413 | 0.06415 | -0.015 | -6.445
-9.5 | -0.423 | 0.05872 | -0.016 | -7.206
-9 | -0.426 | 0.05454 | -0.016 | -7.805
-8.5 | -0.421 | 0.05077 | -0.017 | -8.291
-8 | -0.41 | 0.04679 | -0.018 | -8.763
-7.5 | -0.392 | 0.04352 | -0.019 | -9.011
-7 | -0.454 | 0.00686 | -0.036 | -66.171
-6.5 | -0.417 | 0.00668 | -0.037 | -62.426
-6 | -0.374 | 0.00655 | -0.038 | -57.059
-5.5 | -0.325 | 0.00661 | -0.039 | -49.155
-5 | -0.272 | 0.0065 | -0.04 | -41.864
-4.5 | -0.217 | 0.00642 | -0.04 | -33.848
-4 | -0.16 | 0.00634 | -0.041 | -25.259
-3.5 | -0.102 | 0.00627 | -0.042 | -16.219
-3 | -0.042 | 0.00624 | -0.043 | -6.701
-2.5 | 0.019 | 0.00621 | -0.044 | 3.056
-2 | 0.08 | 0.00625 | -0.045 | 12.851
-1.5 | 0.142 | 0.00626 | -0.045 | 22.72
-1 | 0.204 | 0.00633 | -0.046 | 32.231
-0.5 | 0.266 | 0.00639 | -0.047 | 41.659
0 | 0.328 | 0.00616 | -0.048 | 53.316
0.5 | 0.389 | 0.00624 | -0.049 | 62.405
1 | 0.451 | 0.00483 | -0.05 | 93.374
1.5 | 0.512 | 0.00498 | -0.051 | 102.861
2 | 0.573 | 0.00515 | -0.052 | 111.401
2.5 | 0.634 | 0.00535 | -0.052 | 118.525
3 | 0.695 | 0.00516 | -0.053 | 134.764
3.5 | 0.756 | 0.00533 | -0.054 | 141.731
4 | 0.815 | 0.00549 | -0.055 | 148.326
4.5 | 0.873 | 0.00656 | -0.056 | 133.061
5 | 0.927 | 0.00824 | -0.057 | 112.616
5.5 | 0.982 | 0.00858 | -0.058 | 114.431
6 | 1.034 | 0.00895 | -0.058 | 115.465
6.5 | 1.084 | 0.00935 | -0.059 | 115.902
7 | 1.13 | 0.00979 | -0.06 | 115.455
7.5 | 1.17 | 0.01018 | -0.061 | 114.88
8 | 1.204 | 0.01069 | -0.062 | 112.64
8.5 | 1.232 | 0.01129 | -0.063 | 109.139
9 | 1.247 | 0.01192 | -0.063 | 104.687
9.5 | 1.248 | 0.0127 | -0.064 | 98.315
10 | 1.236 | 0.01359 | -0.065 | 90.962
10.5 | 1.209 | 0.01465 | -0.066 | 82.556
11 | 1.168 | 0.01583 | -0.066 | 73.792
11.5 | 1.114 | 0.01677 | -0.067 | 66.434
12 | 1.045 | 0.01822 | -0.068 | 57.383
12.5 | 0.958 | 0.02148 | -0.068 | 44.588
13 | 0.772 | 0.06225 | -0.054 | 12.398
13.5 | 0.653 | 0.09218 | -0.038 | 7.088
14 | 0.567 | 0.09887 | -0.037 | 5.73
14.5 | 0.477 | 0.10142 | -0.04 | 4.702

## 126. Re 14M Mach 0.25 (2)
BIGFOIL.COM POLAR EXPORT
NACA66-512 a=0.2
NACA66-512 a=0.2 |  |  |  | Cl Max: | 1.6365 | at alpha= | 16.5 | deg
XFOIL ncrit=9 |  |  |  | L/D Max: | 150.562 | at alpha= | 2.5 | deg
Re: | 14000000 |  |  | Cd Min: | 0.16103 | at alpha= | -16 | deg
Mach: | 0.25 |  |  | Cl=0 at alpha= | -2.816 | deg
|  |  |  | @ Cl=0.1, Cd= | 0.0047304
|  |  |  | @ Cl=0.4, Cd= | 0.0049553
|  |  |  | @ Cl=0.6, Cd= | 0.0040345
alpha (deg) | Cl | Cd | Cm | Cl/Cd
-16 | -0.485 | 0.16103 | -0.0189 | -3.0119
-15.5 | -0.4702 | 0.15393 | -0.0232 | -3.0546
-15 | -0.4733 | 0.14164 | -0.0293 | -3.3416
-14.5 | -0.4643 | 0.13339 | -0.034 | -3.4808
-14 | -0.4813 | 0.11916 | -0.0415 | -4.0391
-13.5 | -0.4758 | 0.11089 | -0.0463 | -4.2907
-13 | -0.5237 | 0.09283 | -0.0567 | -5.6415
-12.5 | -0.543 | 0.08159 | -0.0637 | -6.6552
-12 | -0.6079 | 0.06423 | -0.0783 | -9.4644
-11 | -0.9607 | 0.01327 | -0.0588 | -72.3964
-10.5 | -0.9096 | 0.01144 | -0.0565 | -79.5105
-10 | -0.8528 | 0.01036 | -0.0549 | -82.3166
-9.5 | -0.7942 | 0.00958 | -0.0536 | -82.9019
-9 | -0.7368 | 0.00866 | -0.0523 | -85.0808
-8.5 | -0.6779 | 0.00807 | -0.0514 | -84.0025
-8 | -0.6183 | 0.00761 | -0.0507 | -81.2484
-7 | -0.4988 | 0.00691 | -0.0498 | -72.1852
-6.5 | -0.4401 | 0.00646 | -0.0493 | -68.1269
-6 | -0.3809 | 0.00611 | -0.0491 | -62.3404
-5.5 | -0.3211 | 0.00587 | -0.0491 | -54.7019
-5 | -0.2611 | 0.00568 | -0.0493 | -45.9683
-4.5 | -0.2014 | 0.00545 | -0.0495 | -36.9541
-4 | -0.142 | 0.00522 | -0.0497 | -27.2031
-2.5 | 0.0379 | 0.00484 | -0.0512 | 7.8306
-2 | 0.0974 | 0.00473 | -0.0518 | 20.592
-1.5 | 0.1568 | 0.00474 | -0.0524 | 33.0802
-0.5 | 0.2745 | 0.00483 | -0.0536 | 56.8323
0.5 | 0.3922 | 0.00495 | -0.0549 | 79.2323
1 | 0.4506 | 0.00499 | -0.0554 | 90.3006
1.5 | 0.508 | 0.00491 | -0.0559 | 103.4623
2 | 0.5589 | 0.00389 | -0.0557 | 143.6761
2.5 | 0.6158 | 0.00409 | -0.056 | 150.5623
3 | 0.6687 | 0.00461 | -0.0557 | 145.0542
4.5 | 0.8218 | 0.0064 | -0.0534 | 128.4062
5 | 0.8703 | 0.00705 | -0.0521 | 123.4468
5.5 | 0.9236 | 0.00738 | -0.0516 | 125.1491
6 | 0.9764 | 0.00771 | -0.051 | 126.6407
6.5 | 1.0286 | 0.00804 | -0.0502 | 127.9353
7 | 1.0796 | 0.00838 | -0.0492 | 128.8305
7.5 | 1.1282 | 0.00878 | -0.0477 | 128.4966
8 | 1.1755 | 0.00917 | -0.0459 | 128.1897
8.5 | 1.2124 | 0.00954 | -0.042 | 127.086
9 | 1.2469 | 0.01007 | -0.0377 | 123.8232
9.5 | 1.2832 | 0.01066 | -0.034 | 120.3752
10 | 1.3199 | 0.01127 | -0.0306 | 117.1162
10.5 | 1.3517 | 0.01206 | -0.0264 | 112.0813
11 | 1.4063 | 0.01308 | -0.0273 | 107.5153
11.5 | 1.4254 | 0.0141 | -0.0209 | 101.0922
12 | 1.4543 | 0.01547 | -0.0171 | 94.0078
12.5 | 1.4854 | 0.0168 | -0.0137 | 88.4167
13 | 1.5165 | 0.01824 | -0.0106 | 83.1414
13.5 | 1.5416 | 0.02007 | -0.007 | 76.8112
14 | 1.565 | 0.0221 | -0.0035 | 70.8145
14.5 | 1.5875 | 0.02435 | -0.0003 | 65.1951
15 | 1.609 | 0.0268 | 0.0028 | 60.0373
15.5 | 1.6169 | 0.03036 | 0.0064 | 53.2576
16 | 1.634 | 0.0335 | 0.0089 | 48.7761
16.5 | 1.6365 | 0.038 | 0.0117 | 43.0658
17 | 1.6335 | 0.04338 | 0.0138 | 37.6556
17.5 | 1.6342 | 0.04885 | 0.0149 | 33.4534
18 | 1.6107 | 0.05734 | 0.015 | 28.0903
18.5 | 1.5989 | 0.06533 | 0.0137 | 24.4742
19 | 1.5847 | 0.07418 | 0.0113 | 21.3629
19.5 | 1.5563 | 0.08555 | 0.007 | 18.1917
20 | 1.5081 | 0.10063 | -0.0003 | 14.9866

## 127. Re 14M Mach 0.50 (1)
BIGFOIL.COM POLAR EXPORT
NACA66-512 a=0.2
NACA66-512 a=0.2 |  |  |  | Cl Max: | 1.221 | at alpha= | 20 | deg
JavaFoil+Calcfoil stall+Eppler ext transition |  |  |  | L/D Max: | 130.268 | at alpha= | 4 | deg
Re: | 14000000 |  |  | Cd Min: | 0.00472 | at alpha= | 1.5 | deg
Mach: | 0.5 |  |  | Cl=0 at alpha= | -2.6567 | deg
|  |  |  | @ Cl=0.1, Cd= | 0.0065332
|  |  |  | @ Cl=0.4, Cd= | 0.0063917
|  |  |  | @ Cl=0.6, Cd= | 0.0052062
alpha (deg) | Cl | Cd | Cm | Cl/Cd
-20 | -0.949 | 0.15205 | -0.013 | -6.243
-19.5 | -0.923 | 0.14499 | -0.013 | -6.364
-19 | -0.896 | 0.13433 | -0.013 | -6.674
-18.5 | -0.87 | 0.12698 | -0.014 | -6.852
-18 | -0.842 | 0.12936 | -0.014 | -6.512
-17.5 | -0.815 | 0.12281 | -0.014 | -6.637
-17 | -0.787 | 0.11748 | -0.014 | -6.701
-16.5 | -0.763 | 0.10776 | -0.015 | -7.079
-16 | -0.738 | 0.09918 | -0.016 | -7.441
-15.5 | -0.713 | 0.09171 | -0.017 | -7.775
-15 | -0.686 | 0.08661 | -0.018 | -7.923
-14.5 | -0.65 | 0.10108 | -0.015 | -6.428
-14 | -0.623 | 0.09216 | -0.016 | -6.764
-13.5 | -0.597 | 0.08467 | -0.017 | -7.052
-13 | -0.572 | 0.07768 | -0.018 | -7.358
-12.5 | -0.548 | 0.06944 | -0.02 | -7.887
-12 | -0.527 | 0.05932 | -0.022 | -8.88
-11.5 | -0.578 | 0.01333 | -0.032 | -43.331
-11 | -0.562 | 0.00978 | -0.034 | -57.484
-10.5 | -0.43 | 0.07165 | -0.017 | -6.006
-10 | -0.403 | 0.06272 | -0.018 | -6.425
-9.5 | -0.376 | 0.05845 | -0.018 | -6.435
-9 | -0.349 | 0.05387 | -0.019 | -6.481
-8.5 | -0.322 | 0.04931 | -0.021 | -6.538
-8 | -0.296 | 0.04509 | -0.022 | -6.564
-7.5 | -0.277 | 0.03348 | -0.029 | -8.267
-7 | -0.238 | 0.04584 | -0.02 | -5.201
-6.5 | -0.211 | 0.04402 | -0.019 | -4.788
-6 | -0.183 | 0.04062 | -0.02 | -4.515
-5.5 | -0.201 | 0.03739 | -0.021 | -5.382
-5 | -0.214 | 0.03553 | -0.022 | -6.024
-4.5 | -0.182 | 0.03313 | -0.024 | -5.502
-4 | -0.172 | 0.00674 | -0.046 | -25.434
-3.5 | -0.111 | 0.00664 | -0.047 | -16.676
-3 | -0.046 | 0.00656 | -0.048 | -7.014
-2.5 | 0.021 | 0.0065 | -0.049 | 3.235
-2 | 0.089 | 0.00653 | -0.05 | 13.695
-1.5 | 0.158 | 0.00655 | -0.051 | 24.205
-1 | 0.228 | 0.00636 | -0.052 | 35.826
-0.5 | 0.297 | 0.00643 | -0.053 | 46.24
0 | 0.366 | 0.00651 | -0.054 | 56.232
0.5 | 0.435 | 0.00627 | -0.055 | 69.373
1 | 0.503 | 0.00634 | -0.056 | 79.315
1.5 | 0.571 | 0.00472 | -0.057 | 121.084
2 | 0.639 | 0.00586 | -0.057 | 108.921
2.5 | 0.706 | 0.00609 | -0.058 | 116.007
3 | 0.773 | 0.00634 | -0.059 | 121.96
3.5 | 0.84 | 0.00662 | -0.06 | 126.861
4 | 0.904 | 0.00694 | -0.061 | 130.268
4.5 | 0.964 | 0.00898 | -0.062 | 107.372
5 | 1.023 | 0.00946 | -0.063 | 108.149
5.5 | 1.078 | 0.01008 | -0.064 | 106.976
6 | 1.128 | 0.01066 | -0.065 | 105.743
6.5 | 1.169 | 0.01125 | -0.066 | 103.94
7 | 1.198 | 0.01202 | -0.067 | 99.673
7.5 | 1.192 | 0.01296 | -0.067 | 92.017
8 | 1.119 | 0.01428 | -0.068 | 78.394
8.5 | 0.729 | 0.01623 | -0.069 | 44.936
9 | 0.762 | 0.01645 | -0.07 | 46.321
9.5 | 0.791 | 0.01799 | -0.071 | 43.981
10 | 0.824 | 0.01748 | -0.072 | 47.12
10.5 | 0.853 | 0.01903 | -0.073 | 44.836
11 | 0.881 | 0.02101 | -0.073 | 41.95
11.5 | 0.904 | 0.0247 | -0.073 | 36.605
12 | 0.942 | 0.02239 | -0.075 | 42.064
12.5 | 0.969 | 0.02469 | -0.076 | 39.24
13 | 0.994 | 0.02807 | -0.076 | 35.398
13.5 | 1.011 | 0.03388 | -0.076 | 29.85
14 | 1.052 | 0.03012 | -0.078 | 34.918
14.5 | 1.071 | 0.03547 | -0.078 | 30.195
15 | 1.095 | 0.03951 | -0.078 | 27.713
15.5 | 0.984 | 0.11347 | -0.053 | 8.669
16 | 1.075 | 0.07645 | -0.07 | 14.066
16.5 | 1.109 | 0.07741 | -0.072 | 14.327
17 | 1.092 | 0.10942 | -0.065 | 9.983
17.5 | 1.085 | 0.14202 | -0.055 | 7.641
18 | 1.117 | 0.14328 | -0.059 | 7.798
18.5 | 1.148 | 0.14699 | -0.061 | 7.812
19 | 1.162 | 0.17078 | -0.058 | 6.804
19.5 | 1.19 | 0.17433 | -0.06 | 6.827
20 | 1.221 | 0.17662 | -0.062 | 6.911

## 128. Re 14M Mach 0.50 (2)
BIGFOIL.COM POLAR EXPORT
NACA66-512 a=0.2
NACA66-512 a=0.2 |  |  |  | Cl Max: | 1.3558 | at alpha= | 10 | deg
XFOIL ncrit=9 |  |  |  | L/D Max: | 165.023 | at alpha= | 2.5 | deg
Re: | 14000000 |  |  | Cd Min: | 0.22566 | at alpha= | -20 | deg
Mach: | 0.5 |  |  | Cl=0 at alpha= | -2.8518 | deg
|  |  |  | @ Cl=0.1, Cd= | 0.004876
|  |  |  | @ Cl=0.4, Cd= | 0.005028
|  |  |  | @ Cl=0.6, Cd= | 0.0044289
alpha (deg) | Cl | Cd | Cm | Cl/Cd
-20 | -0.5212 | 0.22566 | 0.0415 | -2.3097
-19.5 | -0.5045 | 0.2175 | 0.0364 | -2.3195
-19 | -0.4891 | 0.2087 | 0.0314 | -2.3436
-18.5 | -0.4714 | 0.20193 | 0.0265 | -2.3345
-18 | -0.5486 | 0.21782 | 0.0048 | -2.5186
-17.5 | -0.5247 | 0.21122 | 0 | -2.4841
-17 | -0.5019 | 0.20387 | -0.0049 | -2.4619
-16.5 | -0.4801 | 0.19588 | -0.0097 | -2.451
-16 | -0.4589 | 0.1877 | -0.0144 | -2.4449
-15.5 | -0.4408 | 0.17827 | -0.0193 | -2.4727
-14.5 | -0.4038 | 0.16088 | -0.0289 | -2.5099
-14 | -0.3889 | 0.15153 | -0.0339 | -2.5665
-13.5 | -0.3675 | 0.14467 | -0.0382 | -2.5403
-13 | -0.3534 | 0.13567 | -0.0431 | -2.6049
-12.5 | -0.3365 | 0.12794 | -0.0476 | -2.6301
-12 | -0.3265 | 0.11872 | -0.0526 | -2.7502
-11.5 | -0.3104 | 0.11141 | -0.0568 | -2.7861
-11 | -0.3033 | 0.10252 | -0.0617 | -2.9584
-10.5 | -0.296 | 0.09415 | -0.0664 | -3.1439
-10 | -0.2849 | 0.0869 | -0.0706 | -3.2785
-9.5 | -0.2838 | 0.0785 | -0.0753 | -3.6153
-9 | -0.2824 | 0.07071 | -0.0799 | -3.9938
-7.5 | -0.3266 | 0.05012 | -0.0866 | -6.5164
-7 | -0.3425 | 0.04189 | -0.0845 | -8.1762
-6.5 | -0.3327 | 0.03515 | -0.0816 | -9.4651
-6 | -0.3196 | 0.02755 | -0.0774 | -11.6007
-5.5 | -0.3 | 0.01967 | -0.0724 | -15.2517
-5 | -0.2871 | 0.00876 | -0.0664 | -32.774
-4.5 | -0.2278 | 0.00637 | -0.0636 | -35.7614
-4 | -0.159 | 0.0058 | -0.062 | -27.4138
-3.5 | -0.0905 | 0.00537 | -0.0609 | -16.8529
-3 | -0.0206 | 0.00513 | -0.0605 | -4.0156
-2.5 | 0.0489 | 0.00498 | -0.0605 | 9.8193
-2 | 0.1177 | 0.00484 | -0.0607 | 24.3182
-1.5 | 0.1855 | 0.00478 | -0.061 | 38.8075
-0.5 | 0.3186 | 0.00496 | -0.0617 | 64.2339
0 | 0.385 | 0.00501 | -0.0622 | 76.8463
0.5 | 0.4516 | 0.00509 | -0.0628 | 88.723
1 | 0.5178 | 0.00516 | -0.0633 | 100.3488
2 | 0.6381 | 0.00409 | -0.0627 | 156.0147
2.5 | 0.703 | 0.00426 | -0.0629 | 165.0235
3 | 0.7634 | 0.00469 | -0.0621 | 162.7719
3.5 | 0.818 | 0.00535 | -0.0602 | 152.8972
4 | 0.8696 | 0.00604 | -0.0576 | 143.9735
4.5 | 0.9031 | 0.00717 | -0.0516 | 125.9554
5 | 0.9321 | 0.00793 | -0.0443 | 117.541
5.5 | 0.9747 | 0.00849 | -0.0395 | 114.8057
6 | 1.0224 | 0.00903 | -0.0357 | 113.2226
6.5 | 1.0685 | 0.00972 | -0.0316 | 109.928
7 | 1.117 | 0.01041 | -0.0278 | 107.3007
7.5 | 1.1625 | 0.01128 | -0.0234 | 103.0585
8 | 1.2087 | 0.01222 | -0.019 | 98.9116
8.5 | 1.2542 | 0.01328 | -0.0144 | 94.4428
9 | 1.2981 | 0.01449 | -0.0094 | 89.5859
9.5 | 1.3348 | 0.01604 | -0.0033 | 83.217
10 | 1.3558 | 0.02111 | -0.0004 | 64.2255
10.5 | 1.319 | 0.02722 | 0.0093 | 48.457
11 | 1.2877 | 0.03328 | 0.0177 | 38.6929
11.5 | 1.2551 | 0.04028 | 0.0241 | 31.1594
12 | 1.2231 | 0.04887 | 0.0268 | 25.0276
12.5 | 1.1807 | 0.05993 | 0.0258 | 19.7013
13 | 1.1489 | 0.07149 | 0.0219 | 16.0708
13.5 | 1.1129 | 0.08494 | 0.0153 | 13.1022
14 | 1.084 | 0.09875 | 0.0071 | 10.9772
14.5 | 1.0576 | 0.11339 | -0.0022 | 9.3271
15 | 1.0375 | 0.12792 | -0.0117 | 8.1105

## 129. Re 16M Mach 0.00 (1)
BIGFOIL.COM POLAR EXPORT
NACA66-512 a=0.2
NACA66-512 a=0.2 |  |  |  | Cl Max: | 1.272 | at alpha= | 10.5 | deg
JavaFoil+Calcfoil stall+Eppler ext transition |  |  |  | L/D Max: | 150.889 | at alpha= | 4.5 | deg
Re: | 16000000 |  |  | Cd Min: | 0.00475 | at alpha= | 1 | deg
Mach: | 0 |  |  | Cl=0 at alpha= | -2.6525 | deg
|  |  |  | @ Cl=0.1, Cd= | 0.0061673
|  |  |  | @ Cl=0.4, Cd= | 0.0056092
|  |  |  | @ Cl=0.6, Cd= | 0.00511
alpha (deg) | Cl | Cd | Cm | Cl/Cd
-13 | -0.499 | 0.08484 | -0.013 | -5.887
-12.5 | -0.506 | 0.08188 | -0.013 | -6.184
-12 | -0.511 | 0.0757 | -0.014 | -6.752
-11.5 | -0.513 | 0.07203 | -0.014 | -7.121
-11 | -0.512 | 0.06781 | -0.014 | -7.551
-10.5 | -0.508 | 0.06332 | -0.015 | -8.019
-10 | -0.5 | 0.05934 | -0.015 | -8.426
-9.5 | -0.489 | 0.05491 | -0.017 | -8.908
-9 | -0.475 | 0.05057 | -0.018 | -9.385
-8.5 | -0.461 | 0.04307 | -0.021 | -10.698
-8 | -0.532 | 0.00706 | -0.034 | -75.27
-7.5 | -0.498 | 0.00683 | -0.034 | -72.88
-7 | -0.459 | 0.00667 | -0.035 | -68.839
-6.5 | -0.416 | 0.00664 | -0.036 | -62.737
-6 | -0.37 | 0.00653 | -0.037 | -56.637
-5.5 | -0.32 | 0.00646 | -0.037 | -49.457
-5 | -0.267 | 0.0064 | -0.038 | -41.715
-4.5 | -0.212 | 0.00632 | -0.039 | -33.577
-4 | -0.156 | 0.00624 | -0.04 | -25.037
-3.5 | -0.099 | 0.00619 | -0.041 | -15.968
-3 | -0.041 | 0.00613 | -0.041 | -6.613
-2.5 | 0.018 | 0.00614 | -0.042 | 2.997
-2 | 0.078 | 0.00616 | -0.043 | 12.64
-1.5 | 0.138 | 0.00618 | -0.044 | 22.292
-1 | 0.198 | 0.00622 | -0.045 | 31.794
-0.5 | 0.258 | 0.00626 | -0.046 | 41.177
0 | 0.318 | 0.00632 | -0.047 | 50.254
0.5 | 0.378 | 0.00612 | -0.047 | 61.691
1 | 0.437 | 0.00475 | -0.048 | 91.908
1.5 | 0.496 | 0.00489 | -0.049 | 101.371
2 | 0.555 | 0.00505 | -0.05 | 110
2.5 | 0.615 | 0.00513 | -0.051 | 119.838
3 | 0.674 | 0.00534 | -0.052 | 126.222
3.5 | 0.732 | 0.00552 | -0.053 | 132.778
4 | 0.79 | 0.00533 | -0.053 | 148.243
4.5 | 0.847 | 0.00561 | -0.054 | 150.889
5 | 0.901 | 0.00776 | -0.055 | 116.062
5.5 | 0.955 | 0.00806 | -0.056 | 118.429
6 | 1.007 | 0.00839 | -0.057 | 119.985
6.5 | 1.057 | 0.00873 | -0.058 | 121.027
7 | 1.104 | 0.00913 | -0.058 | 120.964
7.5 | 1.147 | 0.00953 | -0.059 | 120.373
8 | 1.185 | 0.00994 | -0.06 | 119.186
8.5 | 1.219 | 0.01042 | -0.061 | 117.01
9 | 1.246 | 0.01082 | -0.062 | 115.069
9.5 | 1.262 | 0.01142 | -0.062 | 110.472
10 | 1.271 | 0.01211 | -0.063 | 104.984
10.5 | 1.272 | 0.01278 | -0.064 | 99.531
11 | 1.265 | 0.01355 | -0.065 | 93.391
11.5 | 1.25 | 0.01439 | -0.065 | 86.878
12 | 1.228 | 0.01544 | -0.066 | 79.56
12.5 | 1.199 | 0.01665 | -0.067 | 72.04
13 | 1.164 | 0.01784 | -0.067 | 65.271
13.5 | 1.127 | 0.01873 | -0.068 | 60.145
14 | 1.083 | 0.02034 | -0.069 | 53.245
14.5 | 1.036 | 0.02231 | -0.069 | 46.425
15 | 0.986 | 0.02476 | -0.069 | 39.83
15.5 | 0.933 | 0.02846 | -0.069 | 32.776

## 130. Re 16M Mach 0.00 (2)
BIGFOIL.COM POLAR EXPORT
NACA66-512 a=0.2
NACA66-512 a=0.2 |  |  |  | Cl Max: | 1.7511 | at alpha= | 19.5 | deg
XFOIL ncrit=9 |  |  |  | L/D Max: | 141.435 | at alpha= | 2.5 | deg
Re: | 16000000 |  |  | Cd Min: | 0.04949 | at alpha= | 20 | deg
Mach: | 0 |  |  | Cl=0 at alpha= | -2.8005 | deg
|  |  |  | @ Cl=0.1, Cd= | 0.0046975
|  |  |  | @ Cl=0.4, Cd= | 0.0047514
|  |  |  | @ Cl=0.6, Cd= | 0.0042526
alpha (deg) | Cl | Cd | Cm | Cl/Cd
-20 | -1.3573 | 0.04507 | -0.0863 | -30.1154
-19.5 | -1.3382 | 0.04288 | -0.0861 | -31.208
-19 | -1.4564 | 0.03048 | -0.0799 | -47.7822
-18.5 | -1.4865 | 0.02608 | -0.0726 | -56.9977
-18 | -1.4741 | 0.02464 | -0.0676 | -59.8255
-17.5 | -1.4742 | 0.02257 | -0.0603 | -65.3168
-17 | -1.4578 | 0.02006 | -0.0559 | -72.672
-16.5 | -1.4257 | 0.01853 | -0.0533 | -76.9401
-16 | -1.3886 | 0.01723 | -0.0513 | -80.592
-15.5 | -1.3477 | 0.01614 | -0.0497 | -83.5006
-15 | -1.3044 | 0.01514 | -0.0483 | -86.1559
-14.5 | -1.2591 | 0.01425 | -0.0473 | -88.3579
-14 | -1.2133 | 0.01328 | -0.0462 | -91.363
-13.5 | -1.1667 | 0.01233 | -0.0453 | -94.6229
-13 | -1.1191 | 0.01139 | -0.0445 | -98.2529
-12.5 | -1.0688 | 0.01074 | -0.0441 | -99.5158
-12 | -1.0174 | 0.01019 | -0.0438 | -99.843
-11.5 | -0.9651 | 0.00968 | -0.0436 | -99.7004
-11 | -0.9123 | 0.00922 | -0.0434 | -98.9479
-10.5 | -0.8593 | 0.00875 | -0.0433 | -98.2057
-10 | -0.8065 | 0.0082 | -0.0431 | -98.3537
-9.5 | -0.7528 | 0.00776 | -0.0431 | -97.0103
-9 | -0.6982 | 0.00743 | -0.0433 | -93.9704
-8.5 | -0.6432 | 0.00714 | -0.0434 | -90.084
-8 | -0.5878 | 0.00685 | -0.0437 | -85.8102
-7 | -0.4768 | 0.0063 | -0.0442 | -75.6825
-6.5 | -0.4213 | 0.00598 | -0.0444 | -70.4515
-6 | -0.3649 | 0.00577 | -0.0449 | -63.2409
-5.5 | -0.3083 | 0.00559 | -0.0453 | -55.1521
-4.5 | -0.1946 | 0.00521 | -0.0463 | -37.3512
-4 | -0.1378 | 0.00504 | -0.0469 | -27.3413
-3.5 | -0.0803 | 0.00491 | -0.0475 | -16.3544
-3 | -0.0229 | 0.00483 | -0.0482 | -4.7412
-2.5 | 0.0345 | 0.00474 | -0.0488 | 7.2785
-2 | 0.0915 | 0.00469 | -0.0494 | 19.5096
-1.5 | 0.1484 | 0.00474 | -0.0501 | 31.308
-1 | 0.2053 | 0.00478 | -0.0507 | 42.9498
-0.5 | 0.2622 | 0.00481 | -0.0513 | 54.5114
0 | 0.3193 | 0.00484 | -0.052 | 65.9711
0.5 | 0.376 | 0.0049 | -0.0527 | 76.7347
2 | 0.5375 | 0.0039 | -0.0537 | 137.8205
2.5 | 0.5912 | 0.00418 | -0.0539 | 141.4354
3 | 0.6433 | 0.00461 | -0.0539 | 139.5445
3.5 | 0.6958 | 0.00505 | -0.0538 | 137.7822
4 | 0.7451 | 0.00568 | -0.0533 | 131.1796
4.5 | 0.7957 | 0.00618 | -0.0529 | 128.754
5 | 0.845 | 0.00672 | -0.0523 | 125.744
5.5 | 0.8974 | 0.00703 | -0.0523 | 127.6529
6 | 0.9493 | 0.00732 | -0.0522 | 129.6858
6.5 | 1.0012 | 0.0076 | -0.0521 | 131.7368
7 | 1.0518 | 0.00791 | -0.0518 | 132.9709
7.5 | 1.1015 | 0.00824 | -0.0513 | 133.6772
8 | 1.15 | 0.00858 | -0.0507 | 134.0326
8.5 | 1.1979 | 0.00891 | -0.05 | 134.4444
9 | 1.2434 | 0.0093 | -0.0488 | 133.6989
9.5 | 1.2861 | 0.00973 | -0.0472 | 132.1788
10 | 1.3193 | 0.0101 | -0.0435 | 130.6238
10.5 | 1.3504 | 0.0106 | -0.0397 | 127.3962
11 | 1.3808 | 0.01121 | -0.036 | 123.1757
11.5 | 1.4118 | 0.01184 | -0.0327 | 119.2399
12.5 | 1.4779 | 0.0136 | -0.0277 | 108.6691
13 | 1.5075 | 0.01462 | -0.0249 | 103.1122
13.5 | 1.5365 | 0.01573 | -0.0221 | 97.6796
14 | 1.5654 | 0.01688 | -0.0197 | 92.737
14.5 | 1.5928 | 0.01817 | -0.0171 | 87.661
15 | 1.619 | 0.01959 | -0.0147 | 82.6442
15.5 | 1.6326 | 0.02183 | -0.0111 | 74.787
16 | 1.6632 | 0.02311 | -0.0097 | 71.9688
16.5 | 1.6725 | 0.02586 | -0.0063 | 64.6752
17 | 1.6887 | 0.02833 | -0.004 | 59.6082
17.5 | 1.7051 | 0.03089 | -0.0021 | 55.1991
18 | 1.721 | 0.03365 | -0.0004 | 51.1441
18.5 | 1.7337 | 0.03681 | 0.0011 | 47.0986
19 | 1.7324 | 0.04144 | 0.0029 | 41.805
19.5 | 1.7511 | 0.04442 | 0.0032 | 39.4214
20 | 1.7508 | 0.04949 | 0.0038 | 35.3768

## 131. Re 16M Mach 0.10 (1)
BIGFOIL.COM POLAR EXPORT
NACA66-512 a=0.2
NACA66-512 a=0.2 |  |  |  | Cl Max: | 1.268 | at alpha= | 10 | deg
JavaFoil+Calcfoil stall+Eppler ext transition |  |  |  | L/D Max: | 150.239 | at alpha= | 4.5 | deg
Re: | 16000000 |  |  | Cd Min: | 0.00476 | at alpha= | 1 | deg
Mach: | 0.1 |  |  | Cl=0 at alpha= | -2.6525 | deg
|  |  |  | @ Cl=0.1, Cd= | 0.0061773
|  |  |  | @ Cl=0.4, Cd= | 0.005631
|  |  |  | @ Cl=0.6, Cd= | 0.005142
alpha (deg) | Cl | Cd | Cm | Cl/Cd
-16 | -0.374 | 0.11871 | -0.011 | -3.149
-15.5 | -0.394 | 0.11355 | -0.011 | -3.47
-15 | -0.414 | 0.10859 | -0.012 | -3.814
-14.5 | -0.433 | 0.10292 | -0.012 | -4.209
-14 | -0.448 | 0.09721 | -0.012 | -4.608
-13.5 | -0.462 | 0.0916 | -0.012 | -5.039
-13 | -0.474 | 0.08558 | -0.013 | -5.534
-12.5 | -0.484 | 0.08275 | -0.013 | -5.843
-12 | -0.491 | 0.07739 | -0.014 | -6.348
-11.5 | -0.496 | 0.073 | -0.014 | -6.798
-11 | -0.498 | 0.06848 | -0.014 | -7.275
-10.5 | -0.496 | 0.06374 | -0.015 | -7.79
-10 | -0.491 | 0.05976 | -0.015 | -8.217
-9.5 | -0.482 | 0.0553 | -0.016 | -8.719
-9 | -0.469 | 0.05128 | -0.017 | -9.149
-8.5 | -0.453 | 0.04635 | -0.019 | -9.781
-8 | -0.432 | 0.04292 | -0.02 | -10.066
-7.5 | -0.496 | 0.00686 | -0.035 | -72.408
-7 | -0.459 | 0.00666 | -0.035 | -68.894
-6.5 | -0.417 | 0.00663 | -0.036 | -62.85
-6 | -0.371 | 0.00653 | -0.037 | -56.804
-5.5 | -0.321 | 0.00649 | -0.038 | -49.407
-5 | -0.268 | 0.00642 | -0.038 | -41.715
-4.5 | -0.213 | 0.00635 | -0.039 | -33.568
-4 | -0.157 | 0.00622 | -0.04 | -25.22
-3.5 | -0.099 | 0.00623 | -0.041 | -15.934
-3 | -0.041 | 0.00618 | -0.042 | -6.601
-2.5 | 0.018 | 0.00614 | -0.043 | 3.008
-2 | 0.078 | 0.00617 | -0.043 | 12.682
-1.5 | 0.138 | 0.00619 | -0.044 | 22.358
-1 | 0.199 | 0.00623 | -0.045 | 31.879
-0.5 | 0.259 | 0.00629 | -0.046 | 41.18
0 | 0.319 | 0.00634 | -0.047 | 50.396
0.5 | 0.379 | 0.0061 | -0.048 | 62.242
1 | 0.439 | 0.00476 | -0.048 | 92.261
1.5 | 0.499 | 0.00494 | -0.049 | 100.919
2 | 0.558 | 0.00503 | -0.05 | 110.928
2.5 | 0.618 | 0.00519 | -0.051 | 119.051
3 | 0.677 | 0.00536 | -0.052 | 126.3
3.5 | 0.736 | 0.00517 | -0.053 | 142.282
4 | 0.794 | 0.00532 | -0.054 | 149.341
4.5 | 0.851 | 0.00566 | -0.054 | 150.239
5 | 0.905 | 0.00781 | -0.055 | 115.959
5.5 | 0.959 | 0.00811 | -0.056 | 118.281
6 | 1.011 | 0.00845 | -0.057 | 119.573
6.5 | 1.061 | 0.0088 | -0.058 | 120.538
7 | 1.108 | 0.00919 | -0.059 | 120.61
7.5 | 1.151 | 0.0096 | -0.059 | 119.908
8 | 1.189 | 0.01004 | -0.06 | 118.441
8.5 | 1.222 | 0.01044 | -0.061 | 117.092
9 | 1.247 | 0.01093 | -0.062 | 114.13
9.5 | 1.262 | 0.01155 | -0.063 | 109.187
10 | 1.268 | 0.01226 | -0.063 | 103.385
10.5 | 1.266 | 0.01294 | -0.064 | 97.856
11 | 1.255 | 0.01386 | -0.065 | 90.52
11.5 | 1.236 | 0.01463 | -0.066 | 84.508
12 | 1.21 | 0.01558 | -0.066 | 77.626
12.5 | 1.175 | 0.01702 | -0.067 | 69.023
13 | 1.134 | 0.01841 | -0.068 | 61.615
13.5 | 1.091 | 0.01919 | -0.068 | 56.852
14 | 1.041 | 0.02087 | -0.069 | 49.909
14.5 | 0.987 | 0.02352 | -0.069 | 41.945
15 | 0.929 | 0.02686 | -0.069 | 34.599

## 132. Re 16M Mach 0.10 (2)
BIGFOIL.COM POLAR EXPORT
NACA66-512 a=0.2
NACA66-512 a=0.2 |  |  |  | Cl Max: | 1.7358 | at alpha= | 20 | deg
XFOIL ncrit=9 |  |  |  | L/D Max: | 142.273 | at alpha= | 2.5 | deg
Re: | 16000000 |  |  | Cd Min: | 0.21537 | at alpha= | -20 | deg
Mach: | 0.1 |  |  | Cl=0 at alpha= | -2.8017 | deg
|  |  |  | @ Cl=0.1, Cd= | 0.0046968
|  |  |  | @ Cl=0.4, Cd= | 0.0049191
|  |  |  | @ Cl=0.6, Cd= | 0.0042245
alpha (deg) | Cl | Cd | Cm | Cl/Cd
-20 | -0.6006 | 0.21537 | 0.0153 | -2.7887
-18.5 | -1.1834 | 0.05204 | -0.0863 | -22.7402
-17.5 | -1.1709 | 0.04448 | -0.0876 | -26.3242
-17 | -1.383 | 0.02703 | -0.0719 | -51.1654
-16.5 | -1.3947 | 0.02359 | -0.0636 | -59.1225
-16 | -1.383 | 0.02023 | -0.0586 | -68.3638
-15.5 | -1.3509 | 0.01829 | -0.0557 | -73.86
-15 | -1.3116 | 0.01681 | -0.0535 | -78.025
-14.5 | -1.2693 | 0.01548 | -0.0516 | -81.9961
-14 | -1.2234 | 0.0144 | -0.0502 | -84.9583
-13 | -1.1283 | 0.0123 | -0.0478 | -91.7317
-12.5 | -1.0793 | 0.01131 | -0.0468 | -95.4288
-12 | -1.0279 | 0.01057 | -0.0461 | -97.2469
-11.5 | -0.9751 | 0.00998 | -0.0457 | -97.7054
-11 | -0.9215 | 0.00946 | -0.0453 | -97.4101
-10.5 | -0.8674 | 0.00899 | -0.045 | -96.485
-10 | -0.8136 | 0.00844 | -0.0447 | -96.3981
-9.5 | -0.7596 | 0.00791 | -0.0445 | -96.0303
-9 | -0.7045 | 0.00753 | -0.0444 | -93.5591
-8.5 | -0.6487 | 0.00722 | -0.0445 | -89.8476
-8 | -0.5927 | 0.00692 | -0.0446 | -85.6503
-7.5 | -0.5365 | 0.00665 | -0.0448 | -80.6767
-7 | -0.4803 | 0.00636 | -0.045 | -75.5189
-6.5 | -0.4243 | 0.00603 | -0.0451 | -70.3648
-6 | -0.3676 | 0.00579 | -0.0454 | -63.4888
-5.5 | -0.3104 | 0.00561 | -0.0459 | -55.3298
-4.5 | -0.1957 | 0.00523 | -0.0468 | -37.4187
-4 | -0.1386 | 0.00505 | -0.0473 | -27.4455
-2.5 | 0.0349 | 0.00474 | -0.0492 | 7.3629
-2 | 0.0922 | 0.00469 | -0.0498 | 19.6588
-1.5 | 0.1494 | 0.00474 | -0.0504 | 31.519
-1 | 0.2067 | 0.00479 | -0.051 | 43.1524
-0.5 | 0.2639 | 0.00481 | -0.0517 | 54.8649
0 | 0.3213 | 0.00484 | -0.0524 | 66.3843
0.5 | 0.3784 | 0.0049 | -0.053 | 77.2245
1 | 0.4351 | 0.00495 | -0.0536 | 87.899
1.5 | 0.4909 | 0.00491 | -0.0541 | 99.9796
2 | 0.5408 | 0.00391 | -0.054 | 138.312
2.5 | 0.5947 | 0.00418 | -0.0542 | 142.2727
3 | 0.6471 | 0.00462 | -0.0541 | 140.0649
3.5 | 0.6998 | 0.00506 | -0.0541 | 138.3004
4 | 0.7491 | 0.0057 | -0.0534 | 131.4211
4.5 | 0.7998 | 0.00621 | -0.053 | 128.7923
5 | 0.8493 | 0.00675 | -0.0524 | 125.8222
5.5 | 0.902 | 0.00706 | -0.0523 | 127.762
6 | 0.9542 | 0.00735 | -0.0521 | 129.8231
6.5 | 1.0061 | 0.00765 | -0.052 | 131.5163
7 | 1.057 | 0.00795 | -0.0516 | 132.956
7.5 | 1.1067 | 0.0083 | -0.051 | 133.3373
8 | 1.1554 | 0.00864 | -0.0503 | 133.7269
8.5 | 1.2032 | 0.00897 | -0.0494 | 134.136
9 | 1.2482 | 0.00938 | -0.048 | 133.0704
9.5 | 1.2878 | 0.00979 | -0.0455 | 131.5424
10 | 1.3196 | 0.01021 | -0.0414 | 129.2458
10.5 | 1.3514 | 0.01077 | -0.0377 | 125.4782
11 | 1.3827 | 0.01139 | -0.0341 | 121.396
11.5 | 1.4183 | 0.01212 | -0.0317 | 117.0215
12 | 1.4472 | 0.01311 | -0.0282 | 110.389
12.5 | 1.479 | 0.01403 | -0.0254 | 105.417
13 | 1.5094 | 0.01509 | -0.0226 | 100.0265
13.5 | 1.5395 | 0.0162 | -0.0199 | 95.0309
14 | 1.5679 | 0.01746 | -0.0173 | 89.7995
14.5 | 1.5946 | 0.01888 | -0.0146 | 84.4597
15 | 1.6214 | 0.02036 | -0.0122 | 79.6365
15.5 | 1.6316 | 0.02291 | -0.0082 | 71.2178
16 | 1.6595 | 0.02447 | -0.0065 | 67.8177
16.5 | 1.6701 | 0.02731 | -0.0033 | 61.1534
17 | 1.6864 | 0.02993 | -0.0011 | 56.3448
17.5 | 1.7012 | 0.0328 | 0.0009 | 51.8659
18 | 1.7159 | 0.03584 | 0.0025 | 47.8767
18.5 | 1.7267 | 0.03938 | 0.0039 | 43.8471
19 | 1.7206 | 0.04475 | 0.0056 | 38.4492
20 | 1.7358 | 0.05379 | 0.0059 | 32.2699

## 133. Re 16M Mach 0.25 (1)
BIGFOIL.COM POLAR EXPORT
NACA66-512 a=0.2
NACA66-512 a=0.2 |  |  |  | Cl Max: | 1.249 | at alpha= | 9.5 | deg
JavaFoil+Calcfoil stall+Eppler ext transition |  |  |  | L/D Max: | 148.979 | at alpha= | 4 | deg
Re: | 16000000 |  |  | Cd Min: | 0.0048 | at alpha= | 1 | deg
Mach: | 0.25 |  |  | Cl=0 at alpha= | -2.6557 | deg
|  |  |  | @ Cl=0.1, Cd= | 0.0062329
|  |  |  | @ Cl=0.4, Cd= | 0.0059598
|  |  |  | @ Cl=0.6, Cd= | 0.09989
alpha (deg) | Cl | Cd | Cm | Cl/Cd
-12 | -0.312 | 0.08063 | -0.014 | -3.87
-11.5 | -0.346 | 0.07673 | -0.014 | -4.511
-11 | -0.375 | 0.07279 | -0.014 | -5.148
-10.5 | -0.397 | 0.06866 | -0.014 | -5.787
-10 | -0.414 | 0.06381 | -0.015 | -6.481
-9.5 | -0.423 | 0.05877 | -0.016 | -7.2
-9 | -0.426 | 0.05423 | -0.016 | -7.85
-8.5 | -0.421 | 0.05029 | -0.017 | -8.377
-8 | -0.41 | 0.04639 | -0.018 | -8.843
-7.5 | -0.393 | 0.04286 | -0.02 | -9.164
-7 | -0.454 | 0.00679 | -0.036 | -66.812
-6.5 | -0.417 | 0.00677 | -0.037 | -61.525
-6 | -0.374 | 0.00666 | -0.038 | -56.095
-5.5 | -0.325 | 0.00658 | -0.039 | -49.349
-5 | -0.272 | 0.00651 | -0.04 | -41.808
-4.5 | -0.217 | 0.00641 | -0.04 | -33.915
-4 | -0.16 | 0.00632 | -0.041 | -25.348
-3.5 | -0.102 | 0.00627 | -0.042 | -16.218
-3 | -0.042 | 0.00624 | -0.043 | -6.698
-2.5 | 0.019 | 0.00619 | -0.044 | 3.062
-2 | 0.08 | 0.00622 | -0.045 | 12.921
-1.5 | 0.142 | 0.00626 | -0.045 | 22.722
-1 | 0.204 | 0.00627 | -0.046 | 32.546
-0.5 | 0.266 | 0.00633 | -0.047 | 42.05
0 | 0.328 | 0.00642 | -0.048 | 51.13
0.5 | 0.389 | 0.00621 | -0.049 | 62.681
1 | 0.451 | 0.0048 | -0.05 | 93.887
1.5 | 0.512 | 0.00501 | -0.051 | 102.307
2 | 0.573 | 0.00516 | -0.052 | 111.073
2.5 | 0.634 | 0.00529 | -0.052 | 119.879
3 | 0.695 | 0.00507 | -0.053 | 137.078
3.5 | 0.756 | 0.00523 | -0.054 | 144.507
4 | 0.815 | 0.00547 | -0.055 | 148.979
4.5 | 0.873 | 0.00658 | -0.056 | 132.758
5 | 0.928 | 0.00806 | -0.057 | 115.155
5.5 | 0.982 | 0.00841 | -0.058 | 116.851
6 | 1.034 | 0.00877 | -0.058 | 117.901
6.5 | 1.084 | 0.00916 | -0.059 | 118.354
7 | 1.131 | 0.00959 | -0.06 | 117.978
7.5 | 1.171 | 0.01004 | -0.061 | 116.657
8 | 1.205 | 0.01045 | -0.062 | 115.28
8.5 | 1.233 | 0.01102 | -0.063 | 111.873
9 | 1.248 | 0.01168 | -0.063 | 106.921
9.5 | 1.249 | 0.01239 | -0.064 | 100.847
10 | 1.237 | 0.01331 | -0.065 | 92.906
10.5 | 1.21 | 0.01428 | -0.066 | 84.768
11 | 1.169 | 0.01547 | -0.066 | 75.591
11.5 | 1.115 | 0.01647 | -0.067 | 67.713
12 | 1.046 | 0.01803 | -0.068 | 57.991
12.5 | 0.956 | 0.02155 | -0.068 | 44.383
13 | 0.746 | 0.07797 | -0.046 | 9.568
13.5 | 0.653 | 0.09229 | -0.038 | 7.079
14 | 0.567 | 0.09865 | -0.037 | 5.743
14.5 | 0.478 | 0.09989 | -0.041 | 4.783

## 134. Re 16M Mach 0.25 (2)
BIGFOIL.COM POLAR EXPORT
NACA66-512 a=0.2
NACA66-512 a=0.2 |  |  |  | Cl Max: | 1.6459 | at alpha= | 16.5 | deg
XFOIL ncrit=9 |  |  |  | L/D Max: | 147.812 | at alpha= | 2.5 | deg
Re: | 16000000 |  |  | Cd Min: | 0.16053 | at alpha= | -16 | deg
Mach: | 0.25 |  |  | Cl=0 at alpha= | -2.8089 | deg
|  |  |  | @ Cl=0.1, Cd= | 0.004693
|  |  |  | @ Cl=0.4, Cd= | 0.0049286
|  |  |  | @ Cl=0.6, Cd= | 0.004099
alpha (deg) | Cl | Cd | Cm | Cl/Cd
-16 | -0.4864 | 0.16053 | -0.0192 | -3.03
-15.5 | -0.4717 | 0.15332 | -0.0235 | -3.0766
-15 | -0.4771 | 0.14053 | -0.0298 | -3.395
-14.5 | -0.4919 | 0.12644 | -0.0372 | -3.8904
-14 | -0.4859 | 0.11798 | -0.0422 | -4.1185
-13 | -0.5363 | 0.09048 | -0.0583 | -5.9273
-12.5 | -0.5594 | 0.07871 | -0.0658 | -7.1071
-12 | -0.6355 | 0.06116 | -0.0802 | -10.3908
-11.5 | -0.7194 | 0.05157 | -0.0753 | -13.95
-11 | -0.9652 | 0.01276 | -0.0583 | -75.6426
-10.5 | -0.9138 | 0.01094 | -0.0561 | -83.5283
-10 | -0.8564 | 0.00993 | -0.0545 | -86.2437
-9.5 | -0.7974 | 0.00921 | -0.0532 | -86.5798
-9 | -0.739 | 0.00845 | -0.052 | -87.4556
-8.5 | -0.6803 | 0.00781 | -0.051 | -87.1063
-8 | -0.6206 | 0.00737 | -0.0503 | -84.2062
-7.5 | -0.5608 | 0.00701 | -0.0498 | -80
-7 | -0.5006 | 0.00671 | -0.0495 | -74.6051
-6.5 | -0.4414 | 0.00631 | -0.0491 | -69.9525
-6 | -0.3822 | 0.00596 | -0.0489 | -64.1275
-5.5 | -0.3225 | 0.00573 | -0.0489 | -56.2827
-5 | -0.2623 | 0.00552 | -0.0491 | -47.5181
-4.5 | -0.2023 | 0.00533 | -0.0493 | -37.955
-4 | -0.1428 | 0.00512 | -0.0496 | -27.8906
-3.5 | -0.0829 | 0.00495 | -0.05 | -16.7475
-3 | -0.0228 | 0.00485 | -0.0505 | -4.701
-2 | 0.0965 | 0.00469 | -0.0517 | 20.5757
-1.5 | 0.1555 | 0.00474 | -0.0522 | 32.8059
-0.5 | 0.2735 | 0.00483 | -0.0534 | 56.6253
0 | 0.3327 | 0.00486 | -0.0541 | 68.4568
0.5 | 0.3916 | 0.00492 | -0.0548 | 79.5935
1 | 0.4502 | 0.00498 | -0.0554 | 90.4016
1.5 | 0.5076 | 0.00494 | -0.0559 | 102.753
2 | 0.5587 | 0.00393 | -0.0557 | 142.1628
2.5 | 0.6149 | 0.00416 | -0.0559 | 147.8125
3 | 0.6679 | 0.00465 | -0.0556 | 143.6344
3.5 | 0.722 | 0.00511 | -0.0554 | 141.2916
4 | 0.7714 | 0.0058 | -0.0544 | 133
4.5 | 0.8226 | 0.00636 | -0.0536 | 129.3396
5 | 0.8726 | 0.00692 | -0.0525 | 126.0983
5.5 | 0.9263 | 0.00725 | -0.0521 | 127.7655
6 | 0.9799 | 0.00755 | -0.0516 | 129.7881
6.5 | 1.0321 | 0.00789 | -0.0509 | 130.8112
7 | 1.084 | 0.0082 | -0.05 | 132.1951
7.5 | 1.1331 | 0.00861 | -0.0486 | 131.6028
8 | 1.1816 | 0.00897 | -0.047 | 131.728
8.5 | 1.2228 | 0.00933 | -0.0439 | 131.0611
9 | 1.2553 | 0.00986 | -0.0392 | 127.3124
9.5 | 1.2922 | 0.01039 | -0.0355 | 124.3696
10 | 1.3284 | 0.01102 | -0.0319 | 120.5445
10.5 | 1.3613 | 0.0118 | -0.0279 | 115.3644
11.5 | 1.4321 | 0.01377 | -0.0217 | 104.0015
12 | 1.4624 | 0.01504 | -0.018 | 97.234
12.5 | 1.4928 | 0.01638 | -0.0145 | 91.1355
13 | 1.5258 | 0.01771 | -0.0115 | 86.1547
13.5 | 1.5509 | 0.01951 | -0.0078 | 79.4926
14 | 1.5743 | 0.02152 | -0.0043 | 73.1552
14.5 | 1.5969 | 0.02373 | -0.001 | 67.2946
15 | 1.6203 | 0.02602 | 0.002 | 62.2713
15.5 | 1.6267 | 0.02964 | 0.0059 | 54.8819
16 | 1.6452 | 0.03262 | 0.0084 | 50.4353
16.5 | 1.6459 | 0.03719 | 0.0114 | 44.2565
17 | 1.6399 | 0.04274 | 0.0138 | 38.3692
17.5 | 1.6401 | 0.04819 | 0.015 | 34.034
18 | 1.6347 | 0.0547 | 0.0154 | 29.8848
18.5 | 1.625 | 0.06222 | 0.0146 | 26.117
19 | 1.5942 | 0.07287 | 0.012 | 21.8773
19.5 | 1.5855 | 0.0815 | 0.0089 | 19.454
20 | 1.5395 | 0.09588 | 0.0024 | 16.0565

## 135. Re 16M Mach 0.50 (1)
BIGFOIL.COM POLAR EXPORT
NACA66-512 a=0.2
NACA66-512 a=0.2 |  |  |  | Cl Max: | 1.219 | at alpha= | 20 | deg
JavaFoil+Calcfoil stall+Eppler ext transition |  |  |  | L/D Max: | 129.994 | at alpha= | 4 | deg
Re: | 16000000 |  |  | Cd Min: | 0.005 | at alpha= | 1.5 | deg
Mach: | 0.5 |  |  | Cl=0 at alpha= | -2.6567 | deg
|  |  |  | @ Cl=0.1, Cd= | 0.0064912
|  |  |  | @ Cl=0.4, Cd= | 0.0063116
|  |  |  | @ Cl=0.6, Cd= | 0.0053412
alpha (deg) | Cl | Cd | Cm | Cl/Cd
-20 | -0.949 | 0.15834 | -0.013 | -5.993
-19.5 | -0.922 | 0.15196 | -0.013 | -6.068
-19 | -0.895 | 0.14267 | -0.013 | -6.275
-18.5 | -0.869 | 0.13467 | -0.014 | -6.451
-18 | -0.843 | 0.12759 | -0.014 | -6.605
-17.5 | -0.816 | 0.12159 | -0.014 | -6.709
-17 | -0.788 | 0.11639 | -0.015 | -6.772
-16.5 | -0.763 | 0.10883 | -0.015 | -7.007
-16 | -0.737 | 0.09989 | -0.016 | -7.382
-15.5 | -0.713 | 0.09156 | -0.017 | -7.791
-15 | -0.69 | 0.08339 | -0.018 | -8.268
-14.5 | -0.65 | 0.09978 | -0.015 | -6.514
-14 | -0.624 | 0.09116 | -0.016 | -6.842
-13.5 | -0.597 | 0.08386 | -0.017 | -7.124
-13 | -0.572 | 0.07684 | -0.018 | -7.447
-12.5 | -0.549 | 0.06773 | -0.02 | -8.11
-12 | -0.531 | 0.05554 | -0.023 | -9.557
-11.5 | -0.588 | 0.01114 | -0.032 | -52.773
-11 | -0.563 | 0.00951 | -0.034 | -59.168
-10.5 | -0.43 | 0.07161 | -0.017 | -6.01
-10 | -0.403 | 0.06285 | -0.018 | -6.412
-9.5 | -0.376 | 0.05811 | -0.019 | -6.473
-9 | -0.349 | 0.0534 | -0.02 | -6.54
-8.5 | -0.322 | 0.04938 | -0.021 | -6.527
-8 | -0.296 | 0.04446 | -0.023 | -6.668
-7.5 | -0.33 | 0.00754 | -0.04 | -43.783
-7 | -0.238 | 0.04524 | -0.02 | -5.27
-6.5 | -0.211 | 0.04354 | -0.019 | -4.841
-6 | -0.183 | 0.04063 | -0.02 | -4.515
-5.5 | -0.201 | 0.03735 | -0.021 | -5.389
-5 | -0.214 | 0.0354 | -0.022 | -6.046
-4.5 | -0.183 | 0.03279 | -0.025 | -5.569
-4 | -0.172 | 0.0067 | -0.046 | -25.617
-3.5 | -0.111 | 0.00662 | -0.047 | -16.712
-3 | -0.046 | 0.00655 | -0.048 | -7.019
-2.5 | 0.021 | 0.00649 | -0.049 | 3.239
-2 | 0.089 | 0.00648 | -0.05 | 13.782
-1.5 | 0.158 | 0.00655 | -0.051 | 24.201
-1 | 0.228 | 0.00628 | -0.052 | 36.253
-0.5 | 0.297 | 0.00635 | -0.053 | 46.777
0 | 0.366 | 0.00642 | -0.054 | 57.004
0.5 | 0.435 | 0.0062 | -0.055 | 70.085
1 | 0.503 | 0.00627 | -0.056 | 80.198
1.5 | 0.571 | 0.005 | -0.057 | 114.23
2 | 0.639 | 0.0058 | -0.057 | 110.084
2.5 | 0.706 | 0.00601 | -0.058 | 117.434
3 | 0.773 | 0.00627 | -0.059 | 123.297
3.5 | 0.84 | 0.00653 | -0.06 | 128.551
4 | 0.904 | 0.00696 | -0.061 | 129.994
4.5 | 0.965 | 0.00888 | -0.062 | 108.65
5 | 1.024 | 0.00934 | -0.063 | 109.585
5.5 | 1.079 | 0.00986 | -0.064 | 109.467
6 | 1.128 | 0.01042 | -0.065 | 108.279
6.5 | 1.17 | 0.01101 | -0.066 | 106.253
7 | 1.199 | 0.01175 | -0.067 | 102.005
7.5 | 1.193 | 0.01265 | -0.068 | 94.363
8 | 1.12 | 0.01391 | -0.068 | 80.56
8.5 | 0.729 | 0.01593 | -0.069 | 45.736
9 | 0.763 | 0.01603 | -0.07 | 47.566
9.5 | 0.792 | 0.01753 | -0.071 | 45.187
10 | 0.825 | 0.01707 | -0.072 | 48.301
10.5 | 0.854 | 0.01859 | -0.073 | 45.933
11 | 0.882 | 0.02051 | -0.073 | 43.018
11.5 | 0.906 | 0.02389 | -0.074 | 37.934
12 | 0.943 | 0.02187 | -0.075 | 43.108
12.5 | 0.97 | 0.02413 | -0.076 | 40.205
13 | 0.995 | 0.02734 | -0.076 | 36.387
13.5 | 1.014 | 0.03251 | -0.076 | 31.193
14 | 1.053 | 0.02912 | -0.078 | 36.179
14.5 | 1.074 | 0.03404 | -0.078 | 31.553
15 | 1.098 | 0.03802 | -0.078 | 28.878
15.5 | 0.987 | 0.11013 | -0.055 | 8.962
16 | 1.006 | 0.1242 | -0.052 | 8.097
16.5 | 1.04 | 0.12433 | -0.057 | 8.366
17 | 1.068 | 0.13049 | -0.058 | 8.183
17.5 | 1.084 | 0.14653 | -0.055 | 7.4
18 | 1.114 | 0.15003 | -0.058 | 7.428
18.5 | 1.143 | 0.15679 | -0.059 | 7.289
19 | 1.162 | 0.17767 | -0.058 | 6.539
19.5 | 1.189 | 0.18073 | -0.059 | 6.581
20 | 1.219 | 0.18373 | -0.062 | 6.635

## 136. Re 16M Mach 0.50 (2)
BIGFOIL.COM POLAR EXPORT
NACA66-512 a=0.2
NACA66-512 a=0.2 |  |  |  | Cl Max: | 1.3499 | at alpha= | 10 | deg
XFOIL ncrit=9 |  |  |  | L/D Max: | 164.953 | at alpha= | 2.5 | deg
Re: | 16000000 |  |  | Cd Min: | 0.12716 | at alpha= | 15 | deg
Mach: | 0.5 |  |  | Cl=0 at alpha= | -2.8431 | deg
|  |  |  | @ Cl=0.1, Cd= | 0.0047995
|  |  |  | @ Cl=0.4, Cd= | 0.0049867
|  |  |  | @ Cl=0.6, Cd= | 0.0047933
alpha (deg) | Cl | Cd | Cm | Cl/Cd
-11 | -0.305 | 0.10197 | -0.0621 | -2.9911
-10.5 | -0.3012 | 0.09302 | -0.0671 | -3.238
-10 | -0.2922 | 0.08551 | -0.0714 | -3.4171
-9.5 | -0.2881 | 0.0777 | -0.0759 | -3.7079
-9 | -0.2872 | 0.06987 | -0.0806 | -4.1105
-8.5 | -0.2865 | 0.06248 | -0.0864 | -4.5855
-8 | -0.3051 | 0.05555 | -0.0899 | -5.4923
-7.5 | -0.3331 | 0.04944 | -0.0866 | -6.7375
-7 | -0.3508 | 0.04084 | -0.0843 | -8.5896
-6.5 | -0.3418 | 0.03387 | -0.0811 | -10.0915
-6 | -0.3273 | 0.02637 | -0.0768 | -12.4118
-5.5 | -0.3082 | 0.01829 | -0.0716 | -16.8507
-5 | -0.2933 | 0.00776 | -0.0659 | -37.7964
-4.5 | -0.2307 | 0.00609 | -0.0632 | -37.8818
-4 | -0.1612 | 0.00562 | -0.0617 | -28.6833
-3.5 | -0.0917 | 0.00523 | -0.0607 | -17.5335
-3 | -0.0219 | 0.00501 | -0.0603 | -4.3713
-2.5 | 0.0479 | 0.00486 | -0.0603 | 9.856
-2 | 0.1168 | 0.00478 | -0.0605 | 24.4351
-1.5 | 0.1838 | 0.00478 | -0.0607 | 38.4519
-1 | 0.2505 | 0.00487 | -0.061 | 51.4374
0 | 0.3841 | 0.00497 | -0.062 | 77.2837
0.5 | 0.4509 | 0.00504 | -0.0627 | 89.4643
1 | 0.5172 | 0.00512 | -0.0632 | 101.0156
1.5 | 0.5823 | 0.00512 | -0.0635 | 113.7305
2 | 0.6381 | 0.00409 | -0.0628 | 156.0147
2.5 | 0.7027 | 0.00426 | -0.0629 | 164.9531
3 | 0.7625 | 0.00471 | -0.062 | 161.8896
3.5 | 0.817 | 0.00537 | -0.0601 | 152.1415
4 | 0.867 | 0.00611 | -0.0572 | 141.8985
4.5 | 0.9047 | 0.00712 | -0.0519 | 127.0646
5 | 0.9401 | 0.00778 | -0.0457 | 120.8355
5.5 | 0.9824 | 0.00828 | -0.0408 | 118.6473
6 | 1.0301 | 0.00881 | -0.0369 | 116.924
6.5 | 1.0765 | 0.00945 | -0.0327 | 113.9153
7 | 1.1247 | 0.01014 | -0.0288 | 110.9172
7.5 | 1.1706 | 0.01099 | -0.0244 | 106.515
8 | 1.2184 | 0.01187 | -0.0201 | 102.6453
8.5 | 1.2642 | 0.0129 | -0.0155 | 98
9 | 1.3083 | 0.01409 | -0.0105 | 92.8531
10 | 1.3499 | 0.01939 | 0.0037 | 69.6184
11 | 1.2968 | 0.03332 | 0.0164 | 38.9196
11.5 | 1.2612 | 0.03999 | 0.0238 | 31.5379
12 | 1.2282 | 0.04841 | 0.0269 | 25.3708
12.5 | 1.185 | 0.0594 | 0.0261 | 19.9495
13 | 1.1532 | 0.07089 | 0.0224 | 16.2675
13.5 | 1.1172 | 0.08425 | 0.0158 | 13.2605
14 | 1.0883 | 0.09802 | 0.0078 | 11.1028
14.5 | 1.0617 | 0.11265 | -0.0016 | 9.4248
15 | 1.0415 | 0.12716 | -0.0111 | 8.1905

## 137. Re 18M Mach 0.00 (1)
BIGFOIL.COM POLAR EXPORT
NACA66-512 a=0.2
NACA66-512 a=0.2 |  |  |  | Cl Max: | 1.273 | at alpha= | 10.5 | deg
JavaFoil+Calcfoil stall+Eppler ext transition |  |  |  | L/D Max: | 149.697 | at alpha= | 4.5 | deg
Re: | 18000000 |  |  | Cd Min: | 0.00473 | at alpha= | 1 | deg
Mach: | 0 |  |  | Cl=0 at alpha= | -2.6525 | deg
|  |  |  | @ Cl=0.1, Cd= | 0.006131
|  |  |  | @ Cl=0.4, Cd= | 0.0057271
|  |  |  | @ Cl=0.6, Cd= | 0.0051125
alpha (deg) | Cl | Cd | Cm | Cl/Cd
-13.5 | -0.49 | 0.09051 | -0.013 | -5.419
-13 | -0.5 | 0.08473 | -0.013 | -5.896
-12.5 | -0.506 | 0.0814 | -0.013 | -6.219
-12 | -0.511 | 0.07606 | -0.014 | -6.721
-11.5 | -0.513 | 0.07176 | -0.014 | -7.149
-11 | -0.512 | 0.06765 | -0.014 | -7.569
-10.5 | -0.508 | 0.06329 | -0.015 | -8.021
-10 | -0.5 | 0.05893 | -0.016 | -8.488
-9.5 | -0.489 | 0.0545 | -0.017 | -8.978
-9 | -0.475 | 0.05001 | -0.018 | -9.5
-8.5 | -0.561 | 0.00729 | -0.033 | -76.968
-8 | -0.532 | 0.00695 | -0.034 | -76.465
-7.5 | -0.498 | 0.00678 | -0.034 | -73.364
-7 | -0.459 | 0.00673 | -0.035 | -68.205
-6.5 | -0.416 | 0.00664 | -0.036 | -62.683
-6 | -0.37 | 0.00651 | -0.037 | -56.843
-5.5 | -0.32 | 0.00645 | -0.037 | -49.544
-5 | -0.267 | 0.00638 | -0.038 | -41.837
-4.5 | -0.212 | 0.00627 | -0.039 | -33.846
-4 | -0.156 | 0.00623 | -0.04 | -25.054
-3.5 | -0.099 | 0.00618 | -0.041 | -15.988
-3 | -0.041 | 0.00611 | -0.041 | -6.635
-2.5 | 0.018 | 0.0061 | -0.042 | 3.016
-2 | 0.078 | 0.00612 | -0.043 | 12.718
-1.5 | 0.138 | 0.00615 | -0.044 | 22.404
-1 | 0.198 | 0.00619 | -0.045 | 31.922
-0.5 | 0.258 | 0.00625 | -0.046 | 41.262
0 | 0.318 | 0.00626 | -0.047 | 50.799
0.5 | 0.378 | 0.00632 | -0.047 | 59.699
1 | 0.437 | 0.00473 | -0.048 | 92.43
1.5 | 0.496 | 0.00488 | -0.049 | 101.639
2 | 0.555 | 0.00497 | -0.05 | 111.686
2.5 | 0.615 | 0.00516 | -0.051 | 119.124
3 | 0.674 | 0.00529 | -0.052 | 127.367
3.5 | 0.733 | 0.00546 | -0.053 | 134.097
4 | 0.79 | 0.00532 | -0.053 | 148.466
4.5 | 0.847 | 0.00566 | -0.054 | 149.697
5 | 0.901 | 0.00761 | -0.055 | 118.427
5.5 | 0.955 | 0.00791 | -0.056 | 120.76
6 | 1.007 | 0.00821 | -0.057 | 122.626
6.5 | 1.057 | 0.00858 | -0.058 | 123.245
7 | 1.105 | 0.00894 | -0.058 | 123.546
7.5 | 1.147 | 0.00933 | -0.059 | 122.958
8 | 1.186 | 0.00974 | -0.06 | 121.731
8.5 | 1.22 | 0.01022 | -0.061 | 119.387
9 | 1.246 | 0.01063 | -0.062 | 117.218
9.5 | 1.263 | 0.01119 | -0.062 | 112.893
10 | 1.272 | 0.0119 | -0.063 | 106.904
10.5 | 1.273 | 0.0125 | -0.064 | 101.795
11 | 1.266 | 0.01325 | -0.065 | 95.556
11.5 | 1.251 | 0.01407 | -0.065 | 88.948
12 | 1.229 | 0.01519 | -0.066 | 80.907
12.5 | 1.2 | 0.01625 | -0.067 | 73.845
13 | 1.165 | 0.01748 | -0.067 | 66.659
13.5 | 1.128 | 0.01829 | -0.068 | 61.648
14 | 1.085 | 0.01967 | -0.069 | 55.155
14.5 | 1.039 | 0.02129 | -0.069 | 48.788
15 | 0.99 | 0.02348 | -0.07 | 42.14
15.5 | 0.934 | 0.02787 | -0.07 | 33.522

## 138. Re 18M Mach 0.00 (2)
BIGFOIL.COM POLAR EXPORT
NACA66-512 a=0.2
NACA66-512 a=0.2 |  |  |  | Cl Max: | 1.7691 | at alpha= | 20 | deg
XFOIL ncrit=9 |  |  |  | L/D Max: | 138.578 | at alpha= | 3 | deg
Re: | 18000000 |  |  | Cd Min: | 0.07031 | at alpha= | -19.5 | deg
Mach: | 0 |  |  | Cl=0 at alpha= | -2.7946 | deg
|  |  |  | @ Cl=0.1, Cd= | 0.004705
|  |  |  | @ Cl=0.4, Cd= | 0.0049004
|  |  |  | @ Cl=0.6, Cd= | 0.0043375
alpha (deg) | Cl | Cd | Cm | Cl/Cd
-20 | -1.2128 | 0.06958 | -0.0697 | -17.4303
-19.5 | -1.1526 | 0.07031 | -0.07 | -16.3931
-19 | -1.4734 | 0.02938 | -0.0787 | -50.1498
-18.5 | -1.4953 | 0.02561 | -0.0716 | -58.3873
-18 | -1.4853 | 0.02411 | -0.0662 | -61.6051
-17.5 | -1.4804 | 0.02217 | -0.0596 | -66.7749
-17 | -1.4636 | 0.01966 | -0.0552 | -74.4456
-16.5 | -1.432 | 0.01802 | -0.0525 | -79.4673
-16 | -1.3949 | 0.01669 | -0.0505 | -83.577
-15.5 | -1.3533 | 0.01562 | -0.0489 | -86.6389
-15 | -1.3093 | 0.01468 | -0.0477 | -89.1894
-14.5 | -1.2635 | 0.01381 | -0.0467 | -91.4917
-14 | -1.2166 | 0.01299 | -0.0458 | -93.6567
-13.5 | -1.169 | 0.01212 | -0.045 | -96.4521
-13 | -1.1214 | 0.01118 | -0.0442 | -100.3041
-12.5 | -1.0714 | 0.01049 | -0.0437 | -102.1354
-12 | -1.0199 | 0.00992 | -0.0434 | -102.8125
-11.5 | -0.9675 | 0.00943 | -0.0432 | -102.5981
-11 | -0.9146 | 0.00899 | -0.0431 | -101.7353
-10.5 | -0.8611 | 0.00857 | -0.043 | -100.4784
-10 | -0.8079 | 0.00806 | -0.0429 | -100.2357
-9.5 | -0.7545 | 0.0076 | -0.0429 | -99.2763
-9 | -0.6999 | 0.00726 | -0.043 | -96.405
-8.5 | -0.6448 | 0.00696 | -0.0432 | -92.6437
-8 | -0.5893 | 0.0067 | -0.0434 | -87.9552
-7.5 | -0.5337 | 0.00644 | -0.0437 | -82.8727
-7 | -0.4777 | 0.00619 | -0.044 | -77.1729
-6.5 | -0.4222 | 0.00587 | -0.0443 | -71.925
-6 | -0.366 | 0.00565 | -0.0447 | -64.7788
-5.5 | -0.3092 | 0.00547 | -0.0452 | -56.5265
-5 | -0.2522 | 0.0053 | -0.0457 | -47.5849
-4.5 | -0.1953 | 0.00514 | -0.0462 | -37.9961
-4 | -0.1384 | 0.00495 | -0.0468 | -27.9596
-3.5 | -0.081 | 0.00483 | -0.0474 | -16.7702
-3 | -0.0235 | 0.00474 | -0.0481 | -4.9578
-2.5 | 0.0337 | 0.00471 | -0.0487 | 7.155
-2 | 0.0905 | 0.0047 | -0.0493 | 19.2553
-0.5 | 0.2615 | 0.00479 | -0.0512 | 54.5929
0 | 0.3186 | 0.00482 | -0.0519 | 66.0996
0.5 | 0.3755 | 0.00487 | -0.0526 | 77.1047
1 | 0.432 | 0.00494 | -0.0532 | 87.4494
1.5 | 0.4876 | 0.00493 | -0.0537 | 98.9047
2 | 0.5375 | 0.00395 | -0.0537 | 136.0759
2.5 | 0.5904 | 0.00427 | -0.0538 | 138.267
3 | 0.643 | 0.00464 | -0.0538 | 138.5776
3.5 | 0.6949 | 0.00512 | -0.0537 | 135.7227
4 | 0.7451 | 0.00568 | -0.0533 | 131.1796
4.5 | 0.7964 | 0.00613 | -0.053 | 129.9184
5 | 0.8466 | 0.00662 | -0.0526 | 127.8852
5.5 | 0.8993 | 0.00691 | -0.0526 | 130.1447
6 | 0.9517 | 0.00719 | -0.0526 | 132.3644
6.5 | 1.0034 | 0.00748 | -0.0525 | 134.1444
7 | 1.0546 | 0.00777 | -0.0523 | 135.7272
7.5 | 1.1043 | 0.0081 | -0.0519 | 136.3333
8 | 1.1536 | 0.00842 | -0.0514 | 137.0071
8.5 | 1.2019 | 0.00874 | -0.0507 | 137.5172
9 | 1.2475 | 0.00914 | -0.0496 | 136.488
9.5 | 1.2916 | 0.00954 | -0.0482 | 135.3878
10 | 1.3288 | 0.00992 | -0.0454 | 133.9516
10.5 | 1.3568 | 0.01045 | -0.0408 | 129.8373
11 | 1.3887 | 0.01099 | -0.0374 | 126.3603
11.5 | 1.4166 | 0.01168 | -0.0334 | 121.2842
12 | 1.4512 | 0.01251 | -0.0311 | 116.0032
12.5 | 1.4832 | 0.01334 | -0.0284 | 111.1844
13 | 1.5139 | 0.01429 | -0.0257 | 105.9412
13.5 | 1.5442 | 0.01531 | -0.0231 | 100.8622
14 | 1.5733 | 0.01643 | -0.0206 | 95.7578
14.5 | 1.6011 | 0.01769 | -0.0181 | 90.5088
15 | 1.6282 | 0.01902 | -0.0157 | 85.6046
16 | 1.6701 | 0.02262 | -0.0103 | 73.8329
16.5 | 1.6826 | 0.02512 | -0.0071 | 66.9825
17 | 1.7018 | 0.02733 | -0.005 | 62.2686
17.5 | 1.7185 | 0.02981 | -0.003 | 57.6484
18 | 1.7339 | 0.03254 | -0.0012 | 53.2852
18.5 | 1.7471 | 0.03561 | 0.0004 | 49.0621
19 | 1.7495 | 0.03977 | 0.0022 | 43.9904
19.5 | 1.7662 | 0.04288 | 0.0028 | 41.1894
20 | 1.7691 | 0.04747 | 0.0035 | 37.2677

## 139. Re 18M Mach 0.10 (1)
BIGFOIL.COM POLAR EXPORT
NACA66-512 a=0.2
NACA66-512 a=0.2 |  |  |  | Cl Max: | 1.269 | at alpha= | 10 | deg
JavaFoil+Calcfoil stall+Eppler ext transition |  |  |  | L/D Max: | 150.34 | at alpha= | 4.5 | deg
Re: | 18000000 |  |  | Cd Min: | 0.00476 | at alpha= | 1 | deg
Mach: | 0.1 |  |  | Cl=0 at alpha= | -2.6525 | deg
|  |  |  | @ Cl=0.1, Cd= | 0.00613
|  |  |  | @ Cl=0.4, Cd= | 0.0058325
|  |  |  | @ Cl=0.6, Cd= | 0.005089
alpha (deg) | Cl | Cd | Cm | Cl/Cd
-16 | -0.374 | 0.11963 | -0.011 | -3.125
-15.5 | -0.394 | 0.11299 | -0.011 | -3.487
-15 | -0.414 | 0.10835 | -0.012 | -3.822
-14.5 | -0.433 | 0.10239 | -0.012 | -4.231
-14 | -0.448 | 0.09735 | -0.012 | -4.602
-13.5 | -0.462 | 0.09167 | -0.013 | -5.036
-13 | -0.474 | 0.08612 | -0.013 | -5.498
-12.5 | -0.483 | 0.08221 | -0.013 | -5.88
-12 | -0.491 | 0.07653 | -0.014 | -6.421
-11.5 | -0.496 | 0.07264 | -0.014 | -6.831
-11 | -0.498 | 0.06866 | -0.014 | -7.254
-10.5 | -0.496 | 0.06393 | -0.015 | -7.766
-10 | -0.491 | 0.06004 | -0.015 | -8.177
-9.5 | -0.482 | 0.05531 | -0.016 | -8.718
-9 | -0.469 | 0.05114 | -0.017 | -9.177
-8.5 | -0.455 | 0.04524 | -0.02 | -10.052
-8 | -0.434 | 0.04102 | -0.021 | -10.592
-7.5 | -0.496 | 0.00675 | -0.035 | -73.52
-7 | -0.459 | 0.00672 | -0.035 | -68.251
-6.5 | -0.417 | 0.00671 | -0.036 | -62.145
-6 | -0.371 | 0.00657 | -0.037 | -56.432
-5.5 | -0.321 | 0.00648 | -0.038 | -49.483
-5 | -0.268 | 0.00636 | -0.038 | -42.082
-4.5 | -0.213 | 0.00628 | -0.039 | -33.93
-4 | -0.157 | 0.00622 | -0.04 | -25.21
-3.5 | -0.099 | 0.00615 | -0.041 | -16.134
-3 | -0.041 | 0.00616 | -0.042 | -6.617
-2.5 | 0.018 | 0.00614 | -0.043 | 3.009
-2 | 0.078 | 0.00613 | -0.043 | 12.772
-1.5 | 0.138 | 0.00613 | -0.044 | 22.584
-1 | 0.199 | 0.00617 | -0.045 | 32.19
-0.5 | 0.259 | 0.00626 | -0.046 | 41.373
0 | 0.319 | 0.00632 | -0.047 | 50.522
0.5 | 0.379 | 0.00641 | -0.048 | 59.179
1 | 0.439 | 0.00476 | -0.048 | 92.149
1.5 | 0.499 | 0.00486 | -0.049 | 102.516
2 | 0.558 | 0.00497 | -0.05 | 112.353
2.5 | 0.618 | 0.00514 | -0.051 | 120.1
3 | 0.677 | 0.00534 | -0.052 | 126.822
3.5 | 0.736 | 0.0055 | -0.053 | 133.924
4 | 0.794 | 0.00535 | -0.054 | 148.361
4.5 | 0.851 | 0.00566 | -0.054 | 150.34
5 | 0.906 | 0.00765 | -0.055 | 118.33
5.5 | 0.959 | 0.00794 | -0.056 | 120.815
6 | 1.011 | 0.00829 | -0.057 | 121.971
6.5 | 1.062 | 0.00862 | -0.058 | 123.192
7 | 1.109 | 0.009 | -0.059 | 123.198
7.5 | 1.151 | 0.0094 | -0.059 | 122.489
8 | 1.189 | 0.00983 | -0.06 | 120.971
8.5 | 1.223 | 0.01031 | -0.061 | 118.636
9 | 1.248 | 0.01073 | -0.062 | 116.256
9.5 | 1.263 | 0.01132 | -0.063 | 111.578
10 | 1.269 | 0.01205 | -0.063 | 105.267
10.5 | 1.267 | 0.01267 | -0.064 | 100.009
11 | 1.256 | 0.01357 | -0.065 | 92.59
11.5 | 1.237 | 0.0143 | -0.066 | 86.548
12 | 1.21 | 0.01533 | -0.066 | 78.962
12.5 | 1.176 | 0.01668 | -0.067 | 70.502
13 | 1.135 | 0.01795 | -0.068 | 63.237
13.5 | 1.092 | 0.01873 | -0.068 | 58.296
14 | 1.043 | 0.02035 | -0.069 | 51.229
14.5 | 0.988 | 0.02281 | -0.069 | 43.322
15 | 0.935 | 0.0249 | -0.07 | 37.532

## 140. Re 18M Mach 0.10 (2)
BIGFOIL.COM POLAR EXPORT
NACA66-512 a=0.2
NACA66-512 a=0.2 |  |  |  | Cl Max: | 1.7561 | at alpha= | 19.5 | deg
XFOIL ncrit=9 |  |  |  | L/D Max: | 139.437 | at alpha= | 2.5 | deg
Re: | 18000000 |  |  | Cd Min: | 0.05169 | at alpha= | -18 | deg
Mach: | 0.1 |  |  | Cl=0 at alpha= | -2.7926 | deg
|  |  |  | @ Cl=0.1, Cd= | 0.0047051
|  |  |  | @ Cl=0.4, Cd= | 0.0049072
|  |  |  | @ Cl=0.6, Cd= | 0.0043032
alpha (deg) | Cl | Cd | Cm | Cl/Cd
-18.5 | -1.2523 | 0.04509 | -0.0888 | -27.7733
-18 | -1.1402 | 0.05169 | -0.0862 | -22.0584
-17.5 | -1.3218 | 0.03312 | -0.0828 | -39.9094
-17 | -1.4008 | 0.02616 | -0.0698 | -53.5474
-16.5 | -1.4029 | 0.02299 | -0.0628 | -61.0222
-16 | -1.3881 | 0.01984 | -0.0581 | -69.9647
-15.5 | -1.3564 | 0.01781 | -0.055 | -76.1595
-15 | -1.3167 | 0.01636 | -0.0529 | -80.4829
-14.5 | -1.2744 | 0.01497 | -0.051 | -85.1303
-14 | -1.2281 | 0.01393 | -0.0496 | -88.1622
-13.5 | -1.1796 | 0.01303 | -0.0485 | -90.5295
-13 | -1.1309 | 0.01207 | -0.0475 | -93.6951
-12.5 | -1.0814 | 0.01112 | -0.0465 | -97.2482
-12 | -1.0304 | 0.01032 | -0.0458 | -99.845
-11.5 | -0.9776 | 0.00972 | -0.0453 | -100.5761
-11 | -0.9239 | 0.00922 | -0.0449 | -100.2061
-10.5 | -0.8696 | 0.00875 | -0.0447 | -99.3829
-10 | -0.8152 | 0.00827 | -0.0445 | -98.5732
-9.5 | -0.7611 | 0.00777 | -0.0442 | -97.9537
-9 | -0.7062 | 0.00736 | -0.0441 | -95.9511
-8.5 | -0.6503 | 0.00704 | -0.0442 | -92.3722
-8 | -0.5943 | 0.00676 | -0.0443 | -87.9142
-7.5 | -0.538 | 0.00649 | -0.0445 | -82.8968
-7 | -0.4813 | 0.00624 | -0.0448 | -77.1314
-6.5 | -0.4252 | 0.00592 | -0.0449 | -71.8243
-6 | -0.3687 | 0.00567 | -0.0453 | -65.0265
-5.5 | -0.3114 | 0.00549 | -0.0457 | -56.7213
-4.5 | -0.1964 | 0.00516 | -0.0467 | -38.062
-4 | -0.1392 | 0.00496 | -0.0472 | -28.0645
-3.5 | -0.0814 | 0.00484 | -0.0478 | -16.8182
-2 | 0.0912 | 0.0047 | -0.0496 | 19.4043
-0.5 | 0.2632 | 0.0048 | -0.0516 | 54.8333
0 | 0.3207 | 0.00482 | -0.0523 | 66.5353
0.5 | 0.3779 | 0.00488 | -0.0529 | 77.4385
1 | 0.4347 | 0.00495 | -0.0536 | 87.8182
1.5 | 0.4906 | 0.00493 | -0.0541 | 99.5132
2 | 0.5408 | 0.00396 | -0.054 | 136.5657
2.5 | 0.594 | 0.00426 | -0.0541 | 139.4366
3 | 0.6468 | 0.00464 | -0.0541 | 139.3966
3.5 | 0.6989 | 0.00512 | -0.0539 | 136.5039
4 | 0.7492 | 0.00569 | -0.0535 | 131.6696
4.5 | 0.8005 | 0.00616 | -0.0532 | 129.9513
5 | 0.851 | 0.00665 | -0.0527 | 127.9699
5.5 | 0.9039 | 0.00694 | -0.0526 | 130.245
6 | 0.9566 | 0.00722 | -0.0526 | 132.4931
6.5 | 1.0084 | 0.00752 | -0.0524 | 134.0957
7 | 1.06 | 0.00781 | -0.0521 | 135.7234
7.5 | 1.1097 | 0.00815 | -0.0516 | 136.1595
8 | 1.1592 | 0.00848 | -0.051 | 136.6981
8.5 | 1.2074 | 0.00881 | -0.0501 | 137.0488
9 | 1.2526 | 0.00922 | -0.0488 | 135.8568
9.5 | 1.2962 | 0.00963 | -0.0471 | 134.6002
10 | 1.3283 | 0.01002 | -0.0431 | 132.5649
10.5 | 1.3579 | 0.0106 | -0.0388 | 128.1038
11 | 1.3906 | 0.01118 | -0.0354 | 124.3828
11.5 | 1.4175 | 0.01189 | -0.0311 | 119.2178
12 | 1.4536 | 0.01282 | -0.0291 | 113.3853
12.5 | 1.4858 | 0.0137 | -0.0263 | 108.4526
13 | 1.517 | 0.01469 | -0.0236 | 103.2675
13.5 | 1.5471 | 0.01578 | -0.0209 | 98.0418
14 | 1.5749 | 0.01705 | -0.0181 | 92.3695
14.5 | 1.6014 | 0.01845 | -0.0154 | 86.7967
15 | 1.6294 | 0.01984 | -0.013 | 82.127
15.5 | 1.6404 | 0.02232 | -0.009 | 73.4946
16 | 1.6669 | 0.02395 | -0.0071 | 69.5992
16.5 | 1.6814 | 0.02647 | -0.0042 | 63.521
17 | 1.6996 | 0.0289 | -0.002 | 58.8097
17.5 | 1.7157 | 0.0316 | 0 | 54.2943
18 | 1.7299 | 0.03462 | 0.0018 | 49.9682
18.5 | 1.741 | 0.03805 | 0.0033 | 45.7556
19 | 1.738 | 0.04302 | 0.0051 | 40.3998
19.5 | 1.7561 | 0.04622 | 0.0054 | 37.9944
20 | 1.7544 | 0.05167 | 0.0058 | 33.9539

## 141. Re 18M Mach 0.25 (1)
BIGFOIL.COM POLAR EXPORT
NACA66-512 a=0.2
NACA66-512 a=0.2 |  |  |  | Cl Max: | 1.25 | at alpha= | 9.5 | deg
JavaFoil+Calcfoil stall+Eppler ext transition |  |  |  | L/D Max: | 162.105 | at alpha= | 4.5 | deg
Re: | 18000000 |  |  | Cd Min: | 0.00493 | at alpha= | 1.5 | deg
Mach: | 0.25 |  |  | Cl=0 at alpha= | -2.6557 | deg
|  |  |  | @ Cl=0.1, Cd= | 0.0061861
|  |  |  | @ Cl=0.4, Cd= | 0.0061431
|  |  |  | @ Cl=0.6, Cd= | 0.09806
alpha (deg) | Cl | Cd | Cm | Cl/Cd
-12 | -0.312 | 0.07987 | -0.014 | -3.907
-11.5 | -0.346 | 0.07592 | -0.014 | -4.56
-11 | -0.375 | 0.07269 | -0.014 | -5.156
-10.5 | -0.397 | 0.06739 | -0.015 | -5.897
-10 | -0.414 | 0.06388 | -0.015 | -6.473
-9.5 | -0.423 | 0.05838 | -0.016 | -7.251
-9 | -0.426 | 0.05449 | -0.016 | -7.811
-8.5 | -0.421 | 0.05015 | -0.017 | -8.403
-8 | -0.41 | 0.0461 | -0.019 | -8.905
-7.5 | -0.393 | 0.04229 | -0.02 | -9.304
-7 | -0.454 | 0.00686 | -0.036 | -66.159
-6.5 | -0.417 | 0.00679 | -0.037 | -61.342
-6 | -0.374 | 0.00664 | -0.038 | -56.294
-5.5 | -0.325 | 0.00657 | -0.039 | -49.425
-5 | -0.272 | 0.00649 | -0.04 | -41.944
-4.5 | -0.217 | 0.00638 | -0.04 | -34.035
-4 | -0.16 | 0.00632 | -0.041 | -25.349
-3.5 | -0.102 | 0.00627 | -0.042 | -16.204
-3 | -0.042 | 0.00618 | -0.043 | -6.758
-2.5 | 0.019 | 0.00619 | -0.044 | 3.063
-2 | 0.08 | 0.00617 | -0.045 | 13.021
-1.5 | 0.142 | 0.00622 | -0.045 | 22.833
-1 | 0.204 | 0.00627 | -0.046 | 32.571
-0.5 | 0.266 | 0.0063 | -0.047 | 42.253
0 | 0.328 | 0.00639 | -0.048 | 51.338
0.5 | 0.39 | 0.00613 | -0.049 | 63.534
1 | 0.451 | 0.00621 | -0.05 | 72.632
1.5 | 0.512 | 0.00493 | -0.051 | 103.909
2 | 0.573 | 0.00508 | -0.052 | 112.88
2.5 | 0.634 | 0.00525 | -0.052 | 120.856
3 | 0.695 | 0.00539 | -0.053 | 128.889
3.5 | 0.756 | 0.00518 | -0.054 | 145.919
4 | 0.815 | 0.0055 | -0.055 | 148.062
4.5 | 0.873 | 0.00539 | -0.056 | 162.105
5 | 0.928 | 0.00792 | -0.057 | 117.282
5.5 | 0.983 | 0.00824 | -0.058 | 119.279
6 | 1.035 | 0.0086 | -0.058 | 120.407
6.5 | 1.085 | 0.00898 | -0.059 | 120.891
7 | 1.132 | 0.00941 | -0.06 | 120.275
7.5 | 1.171 | 0.00987 | -0.061 | 118.635
8 | 1.206 | 0.01033 | -0.062 | 116.775
8.5 | 1.233 | 0.01084 | -0.063 | 113.81
9 | 1.249 | 0.01142 | -0.063 | 109.372
9.5 | 1.25 | 0.01218 | -0.064 | 102.672
10 | 1.238 | 0.01302 | -0.065 | 95.061
10.5 | 1.211 | 0.01396 | -0.066 | 86.782
11 | 1.171 | 0.0151 | -0.067 | 77.502
11.5 | 1.116 | 0.01609 | -0.067 | 69.35
12 | 1.047 | 0.01758 | -0.068 | 59.516
12.5 | 0.959 | 0.02074 | -0.068 | 46.232
13 | 0.804 | 0.04502 | -0.061 | 17.863
13.5 | 0.654 | 0.09104 | -0.039 | 7.188
14 | 0.567 | 0.09818 | -0.037 | 5.773
14.5 | 0.479 | 0.09806 | -0.043 | 4.883

## 142. Re 18M Mach 0.25 (2)
BIGFOIL.COM POLAR EXPORT
NACA66-512 a=0.2
NACA66-512 a=0.2 |  |  |  | Cl Max: | 1.6583 | at alpha= | 17.5 | deg
XFOIL ncrit=9 |  |  |  | L/D Max: | 144.811 | at alpha= | 2.5 | deg
Re: | 18000000 |  |  | Cd Min: | 0.21337 | at alpha= | -19.5 | deg
Mach: | 0.25 |  |  | Cl=0 at alpha= | -2.8035 | deg
|  |  |  | @ Cl=0.1, Cd= | 0.0047116
|  |  |  | @ Cl=0.4, Cd= | 0.0049007
|  |  |  | @ Cl=0.6, Cd= | 0.0041716
alpha (deg) | Cl | Cd | Cm | Cl/Cd
-19.5 | -0.5909 | 0.21337 | 0.0125 | -2.7694
-19 | -0.5737 | 0.20655 | 0.008 | -2.7775
-18.5 | -0.5546 | 0.20059 | 0.0038 | -2.7648
-18 | -0.5343 | 0.19512 | -0.0003 | -2.7383
-17.5 | -0.5172 | 0.18817 | -0.0046 | -2.7486
-17 | -0.5008 | 0.181 | -0.009 | -2.7669
-16 | -0.4872 | 0.16018 | -0.0193 | -3.0416
-15.5 | -0.4726 | 0.15298 | -0.0236 | -3.0893
-14 | -0.488 | 0.11742 | -0.0425 | -4.156
-13.5 | -0.5324 | 0.0994 | -0.0529 | -5.3561
-13 | -0.5455 | 0.08876 | -0.0595 | -6.1458
-12.5 | -0.5748 | 0.07606 | -0.0679 | -7.5572
-12 | -0.6483 | 0.05986 | -0.0807 | -10.8303
-11.5 | -1.0143 | 0.01488 | -0.0609 | -68.1653
-11 | -0.969 | 0.01234 | -0.0579 | -78.5251
-10.5 | -0.9169 | 0.01058 | -0.0557 | -86.6635
-10 | -0.8593 | 0.00961 | -0.0541 | -89.4173
-9.5 | -0.8 | 0.00892 | -0.0528 | -89.6861
-9 | -0.7409 | 0.00827 | -0.0517 | -89.5889
-8.5 | -0.6822 | 0.00762 | -0.0507 | -89.5276
-8 | -0.6225 | 0.00718 | -0.05 | -86.6992
-7.5 | -0.5625 | 0.00683 | -0.0495 | -82.3572
-7 | -0.5022 | 0.00652 | -0.0492 | -77.0245
-6.5 | -0.4424 | 0.00621 | -0.049 | -71.2399
-6 | -0.3834 | 0.00585 | -0.0487 | -65.5385
-5.5 | -0.3235 | 0.0056 | -0.0487 | -57.7679
-4 | -0.1435 | 0.00503 | -0.0495 | -28.5288
-3.5 | -0.0836 | 0.00487 | -0.0499 | -17.1663
-3 | -0.0235 | 0.00476 | -0.0504 | -4.937
-2.5 | 0.0363 | 0.00471 | -0.051 | 7.707
-2 | 0.0954 | 0.00471 | -0.0515 | 20.2548
-1.5 | 0.1545 | 0.00473 | -0.0521 | 32.6638
-0.5 | 0.2728 | 0.00481 | -0.0533 | 56.7152
0 | 0.332 | 0.00483 | -0.054 | 68.7371
0.5 | 0.391 | 0.00489 | -0.0547 | 79.9591
1 | 0.4496 | 0.00496 | -0.0553 | 90.6452
2 | 0.5587 | 0.00397 | -0.0557 | 140.7305
2.5 | 0.614 | 0.00424 | -0.0558 | 144.8113
3 | 0.6676 | 0.00468 | -0.0556 | 142.6496
4 | 0.7715 | 0.0058 | -0.0544 | 133.0172
4.5 | 0.8231 | 0.00632 | -0.0537 | 130.2373
5 | 0.8745 | 0.00683 | -0.0529 | 128.0381
5.5 | 0.9285 | 0.00713 | -0.0525 | 130.2244
6 | 0.9828 | 0.00742 | -0.0521 | 132.4528
6.5 | 1.0352 | 0.00775 | -0.0514 | 133.5742
7 | 1.0877 | 0.00806 | -0.0506 | 134.9504
7.5 | 1.1372 | 0.00845 | -0.0493 | 134.5799
8 | 1.1867 | 0.0088 | -0.0479 | 134.8523
8.5 | 1.2316 | 0.00918 | -0.0456 | 134.1612
9 | 1.2631 | 0.00966 | -0.0406 | 130.7557
9.5 | 1.2999 | 0.01017 | -0.0368 | 127.8171
10 | 1.3348 | 0.01083 | -0.0329 | 123.2502
10.5 | 1.3684 | 0.01159 | -0.029 | 118.0673
11 | 1.3982 | 0.01247 | -0.0246 | 112.1251
11.5 | 1.438 | 0.01348 | -0.0224 | 106.6766
12 | 1.4707 | 0.01462 | -0.0189 | 100.5951
12.5 | 1.4993 | 0.01603 | -0.0152 | 93.5309
13 | 1.5334 | 0.01727 | -0.0123 | 88.7898
13.5 | 1.558 | 0.01909 | -0.0085 | 81.6134
14 | 1.5831 | 0.021 | -0.005 | 75.3857
14.5 | 1.6055 | 0.02318 | -0.0016 | 69.2623
15 | 1.6293 | 0.02545 | 0.0013 | 64.0196
15.5 | 1.6352 | 0.02906 | 0.0054 | 56.2698
16 | 1.6534 | 0.03201 | 0.008 | 51.6526
16.5 | 1.6524 | 0.03665 | 0.0112 | 45.0859
17 | 1.6551 | 0.04136 | 0.0135 | 40.0169
17.5 | 1.6583 | 0.04642 | 0.0149 | 35.7238
18 | 1.6553 | 0.05252 | 0.0156 | 31.5175
18.5 | 1.6475 | 0.05963 | 0.0152 | 27.6287
19 | 1.5915 | 0.0731 | 0.0121 | 21.7715
19.5 | 1.6104 | 0.07815 | 0.0103 | 20.6065
20 | 1.5664 | 0.09193 | 0.0045 | 17.0391

## 143. Re 18M Mach 0.50 (1)
BIGFOIL.COM POLAR EXPORT
NACA66-512 a=0.2
NACA66-512 a=0.2 |  |  |  | Cl Max: | 1.217 | at alpha= | 20 | deg
JavaFoil+Calcfoil stall+Eppler ext transition |  |  |  | L/D Max: | 134.12 | at alpha= | 2 | deg
Re: | 18000000 |  |  | Cd Min: | 0.00476 | at alpha= | 2 | deg
Mach: | 0.5 |  |  | Cl=0 at alpha= | -2.6567 | deg
|  |  |  | @ Cl=0.1, Cd= | 0.0064864
|  |  |  | @ Cl=0.4, Cd= | 0.0064097
|  |  |  | @ Cl=0.6, Cd= | 0.0048747
alpha (deg) | Cl | Cd | Cm | Cl/Cd
-20 | -0.949 | 0.16274 | -0.013 | -5.829
-19.5 | -0.921 | 0.15503 | -0.013 | -5.944
-19 | -0.895 | 0.14669 | -0.013 | -6.102
-18.5 | -0.869 | 0.139 | -0.013 | -6.249
-18 | -0.842 | 0.13595 | -0.014 | -6.19
-17.5 | -0.814 | 0.12847 | -0.014 | -6.337
-17 | -0.787 | 0.1231 | -0.014 | -6.389
-16.5 | -0.761 | 0.11309 | -0.015 | -6.729
-16 | -0.735 | 0.10558 | -0.015 | -6.961
-15.5 | -0.708 | 0.10041 | -0.016 | -7.047
-15 | -0.681 | 0.09387 | -0.016 | -7.256
-14.5 | -0.65 | 0.09903 | -0.016 | -6.566
-14 | -0.624 | 0.09082 | -0.016 | -6.871
-13.5 | -0.598 | 0.08347 | -0.017 | -7.166
-13 | -0.573 | 0.0758 | -0.018 | -7.56
-12.5 | -0.551 | 0.06553 | -0.021 | -8.413
-12 | -0.601 | 0.0161 | -0.03 | -37.338
-11.5 | -0.592 | 0.0104 | -0.033 | -56.894
-11 | -0.564 | 0.00926 | -0.034 | -60.862
-10.5 | -0.43 | 0.07046 | -0.017 | -6.108
-10 | -0.403 | 0.06219 | -0.018 | -6.481
-9.5 | -0.376 | 0.05789 | -0.019 | -6.499
-9 | -0.349 | 0.05316 | -0.02 | -6.573
-8.5 | -0.323 | 0.04887 | -0.021 | -6.602
-8 | -0.297 | 0.0434 | -0.024 | -6.85
-7.5 | -0.33 | 0.00746 | -0.04 | -44.235
-7 | -0.238 | 0.04531 | -0.02 | -5.263
-6.5 | -0.211 | 0.04369 | -0.02 | -4.825
-6 | -0.183 | 0.04061 | -0.02 | -4.518
-5.5 | -0.201 | 0.03732 | -0.022 | -5.395
-5 | -0.214 | 0.03521 | -0.023 | -6.086
-4.5 | -0.183 | 0.03248 | -0.025 | -5.63
-4 | -0.172 | 0.00668 | -0.046 | -25.676
-3.5 | -0.111 | 0.00658 | -0.047 | -16.814
-3 | -0.046 | 0.00654 | -0.048 | -7.035
-2.5 | 0.021 | 0.00648 | -0.049 | 3.24
-2 | 0.089 | 0.00648 | -0.05 | 13.797
-1.5 | 0.158 | 0.00652 | -0.051 | 24.318
-1 | 0.228 | 0.00632 | -0.052 | 36.06
-0.5 | 0.297 | 0.00631 | -0.053 | 47.093
0 | 0.366 | 0.00639 | -0.054 | 57.272
0.5 | 0.435 | 0.00643 | -0.055 | 67.655
1 | 0.503 | 0.0062 | -0.056 | 81.147
1.5 | 0.571 | 0.00496 | -0.057 | 115.235
2 | 0.639 | 0.00476 | -0.057 | 134.12
2.5 | 0.706 | 0.00596 | -0.058 | 118.498
3 | 0.774 | 0.0062 | -0.059 | 124.696
3.5 | 0.84 | 0.0065 | -0.06 | 129.19
4 | 0.905 | 0.00696 | -0.061 | 129.917
4.5 | 0.965 | 0.00872 | -0.062 | 110.694
5 | 1.024 | 0.00916 | -0.063 | 111.783
5.5 | 1.08 | 0.00966 | -0.064 | 111.807
6 | 1.129 | 0.01023 | -0.065 | 110.353
6.5 | 1.171 | 0.01079 | -0.066 | 108.548
7 | 1.2 | 0.01152 | -0.067 | 104.141
7.5 | 1.194 | 0.0124 | -0.068 | 96.275
8 | 1.121 | 0.01361 | -0.068 | 82.404
8.5 | 0.73 | 0.01557 | -0.069 | 46.89
9 | 0.763 | 0.01568 | -0.07 | 48.682
9.5 | 0.793 | 0.01714 | -0.071 | 46.249
10 | 0.825 | 0.01668 | -0.072 | 49.486
10.5 | 0.855 | 0.01815 | -0.073 | 47.096
11 | 0.883 | 0.02003 | -0.073 | 44.092
11.5 | 0.908 | 0.02319 | -0.074 | 39.133
12 | 0.943 | 0.02134 | -0.075 | 44.203
12.5 | 0.971 | 0.02352 | -0.076 | 41.283
13 | 0.996 | 0.02666 | -0.076 | 37.372
13.5 | 1.016 | 0.03143 | -0.076 | 32.344
14 | 1.053 | 0.029 | -0.078 | 36.326
14.5 | 1.073 | 0.0342 | -0.078 | 31.382
15 | 1.096 | 0.03863 | -0.078 | 28.367
15.5 | 0.984 | 0.11251 | -0.053 | 8.748
16 | 1.004 | 0.12959 | -0.051 | 7.749
16.5 | 1.035 | 0.13106 | -0.055 | 7.899
17 | 1.063 | 0.1375 | -0.056 | 7.733
17.5 | 1.084 | 0.1532 | -0.055 | 7.073
18 | 1.112 | 0.15635 | -0.057 | 7.115
18.5 | 1.142 | 0.16194 | -0.059 | 7.05
19 | 1.161 | 0.18252 | -0.057 | 6.359
19.5 | 1.188 | 0.18931 | -0.059 | 6.274
20 | 1.217 | 0.191 | -0.061 | 6.372

## 144. Re 18M Mach 0.50 (2)
BIGFOIL.COM POLAR EXPORT
NACA66-512 a=0.2
NACA66-512 a=0.2 |  |  |  | Cl Max: | 1.3555 | at alpha= | 9.5 | deg
XFOIL ncrit=9 |  |  |  | L/D Max: | 164.089 | at alpha= | 2.5 | deg
Re: | 18000000 |  |  | Cd Min: | 0.11198 | at alpha= | 14.5 | deg
Mach: | 0.5 |  |  | Cl=0 at alpha= | -99 | deg
|  |  |  | @ Cl=0.1, Cd= | 0.00495
|  |  |  | @ Cl=0.4, Cd= | 0.0049624
|  |  |  | @ Cl=0.6, Cd= | 0.0047913
alpha (deg) | Cl | Cd | Cm | Cl/Cd
0 | 0.3833 | 0.00495 | -0.0619 | 77.4343
0.5 | 0.4504 | 0.005 | -0.0626 | 90.08
1 | 0.5167 | 0.00509 | -0.0631 | 101.5128
1.5 | 0.5819 | 0.00511 | -0.0635 | 113.8748
2 | 0.6387 | 0.00411 | -0.0629 | 155.4015
2.5 | 0.7023 | 0.00428 | -0.0628 | 164.0888
3 | 0.7608 | 0.00477 | -0.0618 | 159.4969
3.5 | 0.8165 | 0.00538 | -0.06 | 151.7658
4 | 0.8649 | 0.00617 | -0.0568 | 140.1783
5 | 0.9487 | 0.00762 | -0.0473 | 124.5013
5.5 | 0.9897 | 0.00811 | -0.042 | 122.0345
6 | 1.0364 | 0.00862 | -0.0378 | 120.232
6.5 | 1.0839 | 0.00923 | -0.0338 | 117.4323
7 | 1.1317 | 0.00991 | -0.0297 | 114.1978
7.5 | 1.1779 | 0.01073 | -0.0253 | 109.7763
8 | 1.2263 | 0.01157 | -0.0211 | 105.9896
8.5 | 1.2727 | 0.01257 | -0.0164 | 101.249
9 | 1.3174 | 0.01373 | -0.0114 | 95.9505
9.5 | 1.3555 | 0.0153 | -0.0053 | 88.5948
11 | 1.3035 | 0.03332 | 0.0155 | 39.1206
11.5 | 1.2673 | 0.03996 | 0.0231 | 31.7142
12 | 1.2324 | 0.04807 | 0.0269 | 25.6376
12.5 | 1.1891 | 0.05893 | 0.0264 | 20.1782
13 | 1.1571 | 0.07037 | 0.0228 | 16.4431
13.5 | 1.1211 | 0.08364 | 0.0164 | 13.4039
14 | 1.0921 | 0.09738 | 0.0083 | 11.2148
14.5 | 1.0654 | 0.11198 | -0.001 | 9.5142

## 145. Re 20M Mach 0.00 (1)
BIGFOIL.COM POLAR EXPORT
NACA66-512 a=0.2
NACA66-512 a=0.2 |  |  |  | Cl Max: | 1.274 | at alpha= | 10.5 | deg
JavaFoil+Calcfoil stall+Eppler ext transition |  |  |  | L/D Max: | 148.972 | at alpha= | 4 | deg
Re: | 20000000 |  |  | Cd Min: | 0.00483 | at alpha= | 1.5 | deg
Mach: | 0 |  |  | Cl=0 at alpha= | -2.6525 | deg
|  |  |  | @ Cl=0.1, Cd= | 0.0060957
|  |  |  | @ Cl=0.4, Cd= | 0.0062605
|  |  |  | @ Cl=0.6, Cd= | 0.0050425
alpha (deg) | Cl | Cd | Cm | Cl/Cd
-13 | -0.5 | 0.08463 | -0.013 | -5.903
-12.5 | -0.506 | 0.08159 | -0.013 | -6.206
-12 | -0.511 | 0.07543 | -0.014 | -6.777
-11.5 | -0.513 | 0.07187 | -0.014 | -7.139
-11 | -0.512 | 0.06759 | -0.014 | -7.576
-10.5 | -0.508 | 0.06365 | -0.015 | -7.977
-10 | -0.5 | 0.05949 | -0.015 | -8.404
-9.5 | -0.489 | 0.05461 | -0.017 | -8.96
-9 | -0.475 | 0.04995 | -0.018 | -9.511
-8.5 | -0.471 | 0.03635 | -0.024 | -12.943
-8 | -0.532 | 0.00691 | -0.034 | -76.908
-7.5 | -0.498 | 0.00685 | -0.034 | -72.618
-7 | -0.459 | 0.00672 | -0.035 | -68.316
-6.5 | -0.416 | 0.00661 | -0.036 | -62.997
-6 | -0.37 | 0.00654 | -0.037 | -56.584
-5.5 | -0.32 | 0.00642 | -0.037 | -49.784
-5 | -0.267 | 0.00633 | -0.038 | -42.178
-4.5 | -0.212 | 0.00627 | -0.039 | -33.851
-4 | -0.156 | 0.0062 | -0.04 | -25.183
-3.5 | -0.099 | 0.00613 | -0.041 | -16.129
-3 | -0.041 | 0.0061 | -0.041 | -6.655
-2.5 | 0.018 | 0.00609 | -0.042 | 3.021
-2 | 0.078 | 0.00607 | -0.043 | 12.827
-1.5 | 0.138 | 0.00614 | -0.044 | 22.429
-1 | 0.198 | 0.00612 | -0.045 | 32.301
-0.5 | 0.258 | 0.00618 | -0.046 | 41.708
0 | 0.318 | 0.00628 | -0.047 | 50.618
0.5 | 0.378 | 0.00635 | -0.047 | 59.485
1 | 0.437 | 0.00611 | -0.048 | 71.487
1.5 | 0.496 | 0.00483 | -0.049 | 102.775
2 | 0.555 | 0.0049 | -0.05 | 113.281
2.5 | 0.615 | 0.00509 | -0.051 | 120.836
3 | 0.674 | 0.00524 | -0.052 | 128.585
3.5 | 0.733 | 0.00545 | -0.053 | 134.29
4 | 0.79 | 0.00531 | -0.053 | 148.972
4.5 | 0.847 | 0.00569 | -0.054 | 148.778
5 | 0.902 | 0.00608 | -0.055 | 148.246
5.5 | 0.956 | 0.00776 | -0.056 | 123.204
6 | 1.007 | 0.00811 | -0.057 | 124.172
6.5 | 1.058 | 0.00844 | -0.058 | 125.38
7 | 1.105 | 0.00878 | -0.058 | 125.826
7.5 | 1.148 | 0.00917 | -0.059 | 125.216
8 | 1.186 | 0.00958 | -0.06 | 123.837
8.5 | 1.221 | 0.01003 | -0.061 | 121.764
9 | 1.247 | 0.01043 | -0.062 | 119.575
9.5 | 1.264 | 0.01097 | -0.062 | 115.168
10 | 1.272 | 0.01168 | -0.063 | 108.979
10.5 | 1.274 | 0.01226 | -0.064 | 103.865
11 | 1.267 | 0.01298 | -0.065 | 97.604
11.5 | 1.252 | 0.01378 | -0.066 | 90.875
12 | 1.23 | 0.01493 | -0.066 | 82.366
12.5 | 1.201 | 0.01596 | -0.067 | 75.258
13 | 1.167 | 0.0171 | -0.068 | 68.204
13.5 | 1.129 | 0.0179 | -0.068 | 63.048
14 | 1.086 | 0.01924 | -0.069 | 56.43
14.5 | 1.04 | 0.0208 | -0.069 | 49.989
15 | 0.991 | 0.0229 | -0.07 | 43.269
15.5 | 0.936 | 0.02681 | -0.07 | 34.924

## 146. Re 20M Mach 0.00 (2)
BIGFOIL.COM POLAR EXPORT
NACA66-512 a=0.2
NACA66-512 a=0.2 |  |  |  | Cl Max: | 1.783 | at alpha= | 20 | deg
XFOIL ncrit=9 |  |  |  | L/D Max: | 140.14 | at alpha= | 8.5 | deg
Re: | 20000000 |  |  | Cd Min: | 0.046 | at alpha= | 20 | deg
Mach: | 0 |  |  | Cl=0 at alpha= | -2.7877 | deg
|  |  |  | @ Cl=0.1, Cd= | 0.0047218
|  |  |  | @ Cl=0.4, Cd= | 0.0048954
|  |  |  | @ Cl=0.6, Cd= | 0.0043703
alpha (deg) | Cl | Cd | Cm | Cl/Cd
-20 | -1.434 | 0.03825 | -0.0863 | -37.4902
-19.5 | -1.4633 | 0.03282 | -0.083 | -44.5856
-19 | -1.4902 | 0.02832 | -0.0774 | -52.6201
-18.5 | -1.506 | 0.02504 | -0.0705 | -60.1438
-18 | -1.4973 | 0.02357 | -0.0646 | -63.5257
-17.5 | -1.4874 | 0.0217 | -0.0587 | -68.5438
-17 | -1.4672 | 0.01942 | -0.0547 | -75.551
-16.5 | -1.436 | 0.01773 | -0.052 | -80.9927
-16 | -1.3998 | 0.01626 | -0.0499 | -86.0886
-15.5 | -1.3578 | 0.01522 | -0.0484 | -89.2116
-15 | -1.3133 | 0.0143 | -0.0472 | -91.8392
-14.5 | -1.2673 | 0.01346 | -0.0462 | -94.153
-14 | -1.2196 | 0.0127 | -0.0454 | -96.0315
-13.5 | -1.1714 | 0.01191 | -0.0446 | -98.3543
-13 | -1.1231 | 0.01105 | -0.0439 | -101.638
-12.5 | -1.0734 | 0.01029 | -0.0434 | -104.3149
-12 | -1.022 | 0.00971 | -0.0431 | -105.2523
-11.5 | -0.9696 | 0.00923 | -0.0429 | -105.0488
-11 | -0.9165 | 0.00879 | -0.0428 | -104.2662
-10.5 | -0.8629 | 0.00838 | -0.0427 | -102.9714
-10 | -0.8093 | 0.00793 | -0.0427 | -102.0555
-9.5 | -0.7557 | 0.00748 | -0.0426 | -101.0294
-9 | -0.7013 | 0.00711 | -0.0427 | -98.6357
-8.5 | -0.6461 | 0.00682 | -0.0429 | -94.7361
-8 | -0.5906 | 0.00657 | -0.0432 | -89.8935
-7.5 | -0.5348 | 0.0063 | -0.0435 | -84.8889
-6.5 | -0.423 | 0.00579 | -0.0441 | -73.057
-6 | -0.3669 | 0.00555 | -0.0445 | -66.1081
-5.5 | -0.31 | 0.00536 | -0.045 | -57.8358
-5 | -0.253 | 0.00521 | -0.0456 | -48.5605
-4 | -0.1389 | 0.00487 | -0.0467 | -28.5216
-3.5 | -0.0816 | 0.00476 | -0.0473 | -17.1429
-3 | -0.0242 | 0.00469 | -0.048 | -5.1599
-2.5 | 0.0328 | 0.00471 | -0.0486 | 6.9639
-2 | 0.0895 | 0.00472 | -0.0491 | 18.9619
-1.5 | 0.1467 | 0.00473 | -0.0498 | 31.0148
-0.5 | 0.261 | 0.00478 | -0.0512 | 54.6025
0 | 0.3181 | 0.00481 | -0.0519 | 66.1331
0.5 | 0.375 | 0.00486 | -0.0525 | 77.1605
1 | 0.4315 | 0.00494 | -0.0532 | 87.3482
1.5 | 0.4873 | 0.00494 | -0.0537 | 98.6437
2.5 | 0.59 | 0.0043 | -0.0537 | 137.2093
3 | 0.6426 | 0.00467 | -0.0538 | 137.6017
3.5 | 0.6944 | 0.00514 | -0.0536 | 135.0973
4 | 0.7453 | 0.00567 | -0.0533 | 131.4462
5 | 0.848 | 0.00654 | -0.0528 | 129.6636
5.5 | 0.9009 | 0.00681 | -0.0529 | 132.2907
6 | 0.9537 | 0.00708 | -0.053 | 134.7034
6.5 | 1.0054 | 0.00736 | -0.0529 | 136.6033
7 | 1.057 | 0.00764 | -0.0527 | 138.3508
7.5 | 1.1069 | 0.00798 | -0.0523 | 138.7093
8 | 1.1567 | 0.00828 | -0.0519 | 139.6981
8.5 | 1.2052 | 0.0086 | -0.0513 | 140.1395
9 | 1.2511 | 0.00901 | -0.0502 | 138.8568
9.5 | 1.2961 | 0.00938 | -0.049 | 138.177
10 | 1.3368 | 0.00977 | -0.047 | 136.827
10.5 | 1.3635 | 0.01029 | -0.0421 | 132.5073
11 | 1.3954 | 0.01082 | -0.0386 | 128.9649
11.5 | 1.4243 | 0.0115 | -0.0347 | 123.8522
12 | 1.4569 | 0.01227 | -0.032 | 118.7368
12.5 | 1.489 | 0.01307 | -0.0293 | 113.925
13 | 1.5203 | 0.01397 | -0.0266 | 108.8261
13.5 | 1.5507 | 0.01496 | -0.024 | 103.6564
14 | 1.5796 | 0.01607 | -0.0214 | 98.295
14.5 | 1.6071 | 0.01732 | -0.0188 | 92.7887
15 | 1.6351 | 0.01859 | -0.0164 | 87.9559
16 | 1.6771 | 0.02214 | -0.0109 | 75.7498
16.5 | 1.6922 | 0.02444 | -0.008 | 69.239
17 | 1.7115 | 0.02659 | -0.0058 | 64.3663
17.5 | 1.7295 | 0.02895 | -0.0038 | 59.7409
18 | 1.7462 | 0.03151 | -0.002 | 55.4173
18.5 | 1.7596 | 0.03451 | -0.0003 | 50.9881
19 | 1.7636 | 0.03844 | 0.0016 | 45.8793
19.5 | 1.7802 | 0.04148 | 0.0023 | 42.9171
20 | 1.783 | 0.046 | 0.0032 | 38.7609

## 147. Re 20M Mach 0.10 (1)
BIGFOIL.COM POLAR EXPORT
NACA66-512 a=0.2
NACA66-512 a=0.2 |  |  |  | Cl Max: | 1.27 | at alpha= | 10 | deg
JavaFoil+Calcfoil stall+Eppler ext transition |  |  |  | L/D Max: | 148.384 | at alpha= | 4 | deg
Re: | 20000000 |  |  | Cd Min: | 0.00481 | at alpha= | 1.5 | deg
Mach: | 0.1 |  |  | Cl=0 at alpha= | -2.6525 | deg
|  |  |  | @ Cl=0.1, Cd= | 0.006131
|  |  |  | @ Cl=0.4, Cd= | 0.0062395
|  |  |  | @ Cl=0.6, Cd= | 0.005055
alpha (deg) | Cl | Cd | Cm | Cl/Cd
-13 | -0.474 | 0.0854 | -0.013 | -5.547
-12.5 | -0.483 | 0.08242 | -0.013 | -5.866
-12 | -0.491 | 0.07657 | -0.014 | -6.418
-11.5 | -0.496 | 0.07276 | -0.014 | -6.821
-11 | -0.498 | 0.06818 | -0.014 | -7.306
-10.5 | -0.497 | 0.06401 | -0.015 | -7.757
-10 | -0.491 | 0.06005 | -0.015 | -8.177
-9.5 | -0.482 | 0.05501 | -0.016 | -8.769
-9 | -0.47 | 0.05067 | -0.018 | -9.272
-8.5 | -0.455 | 0.04529 | -0.02 | -10.039
-8 | -0.529 | 0.00696 | -0.034 | -76.006
-7.5 | -0.496 | 0.0069 | -0.035 | -71.967
-7 | -0.459 | 0.00678 | -0.035 | -67.649
-6.5 | -0.417 | 0.00667 | -0.036 | -62.458
-6 | -0.371 | 0.00654 | -0.037 | -56.733
-5.5 | -0.321 | 0.00643 | -0.038 | -49.885
-5 | -0.268 | 0.00633 | -0.038 | -42.29
-4.5 | -0.213 | 0.00628 | -0.039 | -33.939
-4 | -0.157 | 0.00621 | -0.04 | -25.263
-3.5 | -0.099 | 0.00613 | -0.041 | -16.187
-3 | -0.041 | 0.0061 | -0.042 | -6.68
-2.5 | 0.018 | 0.00613 | -0.043 | 3.015
-2 | 0.078 | 0.00612 | -0.043 | 12.798
-1.5 | 0.138 | 0.00615 | -0.044 | 22.49
-1 | 0.199 | 0.00619 | -0.045 | 32.125
-0.5 | 0.259 | 0.00619 | -0.046 | 41.82
0 | 0.319 | 0.00626 | -0.047 | 51.044
0.5 | 0.379 | 0.00632 | -0.048 | 59.994
1 | 0.439 | 0.00609 | -0.048 | 72.115
1.5 | 0.499 | 0.00481 | -0.049 | 103.719
2 | 0.558 | 0.00495 | -0.05 | 112.651
2.5 | 0.618 | 0.0051 | -0.051 | 121.081
3 | 0.677 | 0.00527 | -0.052 | 128.565
3.5 | 0.736 | 0.00549 | -0.053 | 134.094
4 | 0.794 | 0.00535 | -0.054 | 148.384
4.5 | 0.851 | 0.00632 | -0.054 | 134.596
5 | 0.906 | 0.00754 | -0.055 | 120.222
5.5 | 0.96 | 0.00781 | -0.056 | 122.884
6 | 1.012 | 0.00815 | -0.057 | 124.216
6.5 | 1.062 | 0.00847 | -0.058 | 125.346
7 | 1.11 | 0.00887 | -0.059 | 125.131
7.5 | 1.152 | 0.00925 | -0.059 | 124.567
8 | 1.19 | 0.00967 | -0.06 | 123.063
8.5 | 1.223 | 0.01012 | -0.061 | 120.854
9 | 1.248 | 0.01055 | -0.062 | 118.347
9.5 | 1.263 | 0.01115 | -0.063 | 113.313
10 | 1.27 | 0.01182 | -0.064 | 107.413
10.5 | 1.268 | 0.0125 | -0.064 | 101.444
11 | 1.257 | 0.01335 | -0.065 | 94.094
11.5 | 1.238 | 0.01406 | -0.066 | 88.069
12 | 1.211 | 0.01501 | -0.066 | 80.687
12.5 | 1.177 | 0.01632 | -0.067 | 72.106
13 | 1.136 | 0.01762 | -0.068 | 64.476
13.5 | 1.093 | 0.01842 | -0.068 | 59.316
14 | 1.044 | 0.0199 | -0.069 | 52.464
14.5 | 0.991 | 0.02186 | -0.07 | 45.335
15 | 0.936 | 0.0242 | -0.07 | 38.677

## 148. Re 20M Mach 0.10 (2)
BIGFOIL.COM POLAR EXPORT
NACA66-512 a=0.2
NACA66-512 a=0.2 |  |  |  | Cl Max: | 1.7714 | at alpha= | 19.5 | deg
XFOIL ncrit=9 |  |  |  | L/D Max: | 139.666 | at alpha= | 8.5 | deg
Re: | 20000000 |  |  | Cd Min: | 0.21489 | at alpha= | -20 | deg
Mach: | 0.1 |  |  | Cl=0 at alpha= | -2.7892 | deg
|  |  |  | @ Cl=0.1, Cd= | 0.0047217
|  |  |  | @ Cl=0.4, Cd= | 0.0048918
|  |  |  | @ Cl=0.6, Cd= | 0.0043454
alpha (deg) | Cl | Cd | Cm | Cl/Cd
-20 | -0.6017 | 0.21489 | 0.0152 | -2.8
-19.5 | -0.5841 | 0.20913 | 0.011 | -2.793
-18.5 | -1.3026 | 0.04068 | -0.0891 | -32.0206
-18 | -1.3381 | 0.03476 | -0.0858 | -38.4954
-17 | -1.4179 | 0.02538 | -0.0677 | -55.8668
-16.5 | -1.4113 | 0.02234 | -0.0619 | -63.1737
-16 | -1.392 | 0.01955 | -0.0576 | -71.202
-15.5 | -1.3599 | 0.01755 | -0.0546 | -77.4872
-15 | -1.32 | 0.01608 | -0.0525 | -82.0896
-14.5 | -1.2786 | 0.01458 | -0.0505 | -87.6955
-14 | -1.232 | 0.01355 | -0.0491 | -90.9225
-13.5 | -1.1831 | 0.01268 | -0.0481 | -93.3044
-13 | -1.1333 | 0.01185 | -0.0471 | -95.6371
-12.5 | -1.0832 | 0.01098 | -0.0462 | -98.6521
-12 | -1.0324 | 0.01013 | -0.0455 | -101.9151
-11.5 | -0.9798 | 0.00951 | -0.045 | -103.0284
-11 | -0.9259 | 0.00901 | -0.0446 | -102.7636
-10.5 | -0.8715 | 0.00855 | -0.0444 | -101.9298
-10 | -0.8167 | 0.00813 | -0.0442 | -100.4551
-9.5 | -0.7623 | 0.00766 | -0.044 | -99.517
-9 | -0.7076 | 0.00721 | -0.0439 | -98.1415
-8.5 | -0.6518 | 0.0069 | -0.044 | -94.4638
-8 | -0.5956 | 0.00662 | -0.0441 | -89.9698
-7.5 | -0.5391 | 0.00635 | -0.0443 | -84.8976
-6.5 | -0.4261 | 0.00584 | -0.0448 | -72.9623
-6 | -0.3695 | 0.00557 | -0.0451 | -66.3375
-5.5 | -0.3122 | 0.00538 | -0.0455 | -58.0297
-5 | -0.2547 | 0.00522 | -0.046 | -48.7931
-4.5 | -0.1971 | 0.00507 | -0.0466 | -38.8757
-4 | -0.1397 | 0.00488 | -0.0471 | -28.627
-3.5 | -0.082 | 0.00476 | -0.0477 | -17.2269
-3 | -0.0242 | 0.0047 | -0.0483 | -5.1489
-2.5 | 0.0332 | 0.0047 | -0.0489 | 7.0638
-2 | 0.0902 | 0.00472 | -0.0495 | 19.1102
-1.5 | 0.1477 | 0.00473 | -0.0501 | 31.2262
-1 | 0.2053 | 0.00475 | -0.0508 | 43.2211
-0.5 | 0.2627 | 0.00478 | -0.0515 | 54.9582
0 | 0.3201 | 0.00481 | -0.0522 | 66.5489
0.5 | 0.3774 | 0.00486 | -0.0529 | 77.6543
1 | 0.4342 | 0.00494 | -0.0535 | 87.8947
1.5 | 0.4903 | 0.00494 | -0.054 | 99.251
2 | 0.5455 | 0.00489 | -0.0544 | 111.5542
2.5 | 0.5935 | 0.0043 | -0.054 | 138.0233
3 | 0.6465 | 0.00467 | -0.054 | 138.4368
4 | 0.7494 | 0.00569 | -0.0535 | 131.7047
4.5 | 0.8013 | 0.00611 | -0.0533 | 131.1457
5 | 0.8524 | 0.00657 | -0.0529 | 129.7412
5.5 | 0.9055 | 0.00685 | -0.0529 | 132.1898
6 | 0.9586 | 0.00711 | -0.0529 | 134.8242
6.5 | 1.0106 | 0.0074 | -0.0528 | 136.5676
7 | 1.0624 | 0.00769 | -0.0526 | 138.1534
7.5 | 1.1124 | 0.00803 | -0.0521 | 138.5305
8 | 1.1624 | 0.00834 | -0.0515 | 139.3765
8.5 | 1.2109 | 0.00867 | -0.0508 | 139.6655
9 | 1.2565 | 0.00909 | -0.0495 | 138.2288
9.5 | 1.3013 | 0.00947 | -0.0481 | 137.4129
10 | 1.336 | 0.00986 | -0.0445 | 135.497
10.5 | 1.3647 | 0.01042 | -0.04 | 130.9693
11 | 1.3963 | 0.01103 | -0.0364 | 126.5911
11.5 | 1.4264 | 0.01171 | -0.0327 | 121.8104
12 | 1.4591 | 0.01257 | -0.0299 | 116.078
12.5 | 1.492 | 0.01341 | -0.0272 | 111.2603
13 | 1.5241 | 0.01434 | -0.0245 | 106.2831
13.5 | 1.5541 | 0.01541 | -0.0217 | 100.8501
14 | 1.5811 | 0.0167 | -0.0188 | 94.6766
14.5 | 1.6071 | 0.01811 | -0.016 | 88.741
15 | 1.6361 | 0.01942 | -0.0137 | 84.2482
15.5 | 1.6501 | 0.02168 | -0.0099 | 76.1116
16 | 1.6741 | 0.02345 | -0.0077 | 71.3902
16.5 | 1.6922 | 0.02569 | -0.0051 | 65.87
17 | 1.7103 | 0.02809 | -0.0028 | 60.8864
17.5 | 1.7268 | 0.03071 | -0.0007 | 56.2292
18 | 1.7425 | 0.03354 | 0.0011 | 51.9529
18.5 | 1.7544 | 0.03685 | 0.0028 | 47.6092
19 | 1.7542 | 0.04143 | 0.0046 | 42.3413
19.5 | 1.7714 | 0.04465 | 0.0051 | 39.673
20 | 1.7711 | 0.04981 | 0.0057 | 35.5571

## 149. Re 20M Mach 0.25 (1)
BIGFOIL.COM POLAR EXPORT
NACA66-512 a=0.2
NACA66-512 a=0.2 |  |  |  | Cl Max: | 1.251 | at alpha= | 9.5 | deg
JavaFoil+Calcfoil stall+Eppler ext transition |  |  |  | L/D Max: | 148.65 | at alpha= | 4 | deg
Re: | 20000000 |  |  | Cd Min: | 0.00493 | at alpha= | 1.5 | deg
Mach: | 0.25 |  |  | Cl=0 at alpha= | -2.6557 | deg
|  |  |  | @ Cl=0.1, Cd= | 0.00617
|  |  |  | @ Cl=0.4, Cd= | 0.0060598
|  |  |  | @ Cl=0.6, Cd= | 0.09749
alpha (deg) | Cl | Cd | Cm | Cl/Cd
-12 | -0.312 | 0.07971 | -0.014 | -3.917
-11.5 | -0.346 | 0.07529 | -0.014 | -4.6
-11 | -0.375 | 0.07207 | -0.014 | -5.201
-10.5 | -0.397 | 0.06753 | -0.015 | -5.886
-10 | -0.414 | 0.06338 | -0.015 | -6.526
-9.5 | -0.423 | 0.05794 | -0.016 | -7.307
-9 | -0.426 | 0.0545 | -0.016 | -7.811
-8.5 | -0.421 | 0.0499 | -0.017 | -8.447
-8 | -0.411 | 0.04566 | -0.019 | -9
-7.5 | -0.394 | 0.04169 | -0.021 | -9.46
-7 | -0.454 | 0.00689 | -0.036 | -65.864
-6.5 | -0.417 | 0.00677 | -0.037 | -61.531
-6 | -0.374 | 0.00666 | -0.038 | -56.092
-5.5 | -0.325 | 0.00655 | -0.039 | -49.597
-5 | -0.272 | 0.00643 | -0.04 | -42.322
-4.5 | -0.217 | 0.00633 | -0.04 | -34.302
-4 | -0.16 | 0.00627 | -0.041 | -25.567
-3.5 | -0.102 | 0.00625 | -0.042 | -16.27
-3 | -0.042 | 0.00618 | -0.043 | -6.763
-2.5 | 0.019 | 0.00618 | -0.044 | 3.067
-2 | 0.08 | 0.00617 | -0.045 | 13.033
-1.5 | 0.142 | 0.00617 | -0.045 | 23.037
-1 | 0.204 | 0.00623 | -0.046 | 32.78
-0.5 | 0.266 | 0.00629 | -0.047 | 42.338
0 | 0.328 | 0.00634 | -0.048 | 51.787
0.5 | 0.39 | 0.00605 | -0.049 | 64.46
1 | 0.451 | 0.00611 | -0.05 | 73.76
1.5 | 0.512 | 0.00493 | -0.051 | 103.839
2 | 0.573 | 0.00506 | -0.052 | 113.375
2.5 | 0.634 | 0.00519 | -0.052 | 122.16
3 | 0.695 | 0.00534 | -0.053 | 130.197
3.5 | 0.756 | 0.00524 | -0.054 | 144.281
4 | 0.815 | 0.00548 | -0.055 | 148.65
4.5 | 0.873 | 0.0074 | -0.056 | 117.986
5 | 0.929 | 0.00777 | -0.057 | 119.612
5.5 | 0.983 | 0.00809 | -0.058 | 121.483
6 | 1.036 | 0.00845 | -0.058 | 122.572
6.5 | 1.086 | 0.00883 | -0.059 | 122.972
7 | 1.132 | 0.00923 | -0.06 | 122.691
7.5 | 1.172 | 0.00969 | -0.061 | 121.019
8 | 1.206 | 0.01015 | -0.062 | 118.82
8.5 | 1.234 | 0.01063 | -0.063 | 116.093
9 | 1.25 | 0.01125 | -0.063 | 111.076
9.5 | 1.251 | 0.01195 | -0.064 | 104.67
10 | 1.238 | 0.01276 | -0.065 | 97.034
10.5 | 1.212 | 0.01374 | -0.066 | 88.222
11 | 1.171 | 0.01482 | -0.067 | 79.007
11.5 | 1.116 | 0.01586 | -0.067 | 70.378
12 | 1.048 | 0.01721 | -0.068 | 60.854
12.5 | 0.961 | 0.02015 | -0.068 | 47.685
13 | 0.848 | 0.02822 | -0.066 | 30.054
13.5 | 0.655 | 0.08977 | -0.04 | 7.3
14 | 0.567 | 0.09719 | -0.038 | 5.835
14.5 | 0.479 | 0.09749 | -0.043 | 4.914

## 150. Re 20M Mach 0.25 (2)
BIGFOIL.COM POLAR EXPORT
NACA66-512 a=0.2
NACA66-512 a=0.2 |  |  |  | Cl Max: | 1.6751 | at alpha= | 17.5 | deg
XFOIL ncrit=9 |  |  |  | L/D Max: | 143.318 | at alpha= | 2.5 | deg
Re: | 20000000 |  |  | Cd Min: | 0.17354 | at alpha= | -16.5 | deg
Mach: | 0.25 |  |  | Cl=0 at alpha= | -2.7959 | deg
|  |  |  | @ Cl=0.1, Cd= | 0.00473
|  |  |  | @ Cl=0.4, Cd= | 0.0048914
|  |  |  | @ Cl=0.6, Cd= | 0.0044448
alpha (deg) | Cl | Cd | Cm | Cl/Cd
-16.5 | -0.4853 | 0.17354 | -0.0134 | -2.7965
-16 | -0.4877 | 0.15995 | -0.0195 | -3.0491
-15.5 | -0.4924 | 0.14721 | -0.0258 | -3.3449
-14.5 | -0.4984 | 0.12474 | -0.0382 | -3.9955
-14 | -0.4895 | 0.11704 | -0.0428 | -4.1823
-13.5 | -0.5328 | 0.09924 | -0.0531 | -5.3688
-13 | -0.5528 | 0.08739 | -0.0604 | -6.3257
-12.5 | -0.5884 | 0.07374 | -0.0698 | -7.9794
-12 | -0.6519 | 0.05946 | -0.0809 | -10.9637
-11.5 | -1.0226 | 0.0139 | -0.0602 | -73.5683
-11 | -0.9724 | 0.01196 | -0.0576 | -81.3043
-10.5 | -0.9193 | 0.01032 | -0.0554 | -89.0795
-10 | -0.8617 | 0.00935 | -0.0538 | -92.1604
-9 | -0.7425 | 0.00811 | -0.0515 | -91.5536
-8.5 | -0.6837 | 0.00748 | -0.0505 | -91.4037
-8 | -0.6241 | 0.00703 | -0.0498 | -88.7767
-7.5 | -0.564 | 0.00667 | -0.0493 | -84.5577
-7 | -0.5037 | 0.00637 | -0.049 | -79.0738
-6.5 | -0.4436 | 0.0061 | -0.0488 | -72.7213
-6 | -0.3842 | 0.00576 | -0.0485 | -66.7014
-5.5 | -0.3244 | 0.00548 | -0.0486 | -59.1971
-5 | -0.2643 | 0.0053 | -0.0487 | -49.8679
-4.5 | -0.2041 | 0.00513 | -0.049 | -39.7856
-4 | -0.1441 | 0.00495 | -0.0494 | -29.1111
-3.5 | -0.0843 | 0.00479 | -0.0498 | -17.5992
-3 | -0.0242 | 0.00471 | -0.0503 | -5.138
-2 | 0.0944 | 0.00473 | -0.0513 | 19.9577
-1.5 | 0.1536 | 0.00473 | -0.0519 | 32.4736
-0.5 | 0.2723 | 0.0048 | -0.0533 | 56.7292
0 | 0.3315 | 0.00481 | -0.054 | 68.9189
0.5 | 0.3905 | 0.00488 | -0.0546 | 80.0205
1 | 0.4491 | 0.00495 | -0.0553 | 90.7273
1.5 | 0.5069 | 0.00496 | -0.0558 | 102.1976
2 | 0.5638 | 0.00489 | -0.0562 | 115.2965
2.5 | 0.6134 | 0.00428 | -0.0557 | 143.3178
3 | 0.6673 | 0.00469 | -0.0555 | 142.2814
3.5 | 0.7202 | 0.0052 | -0.0551 | 138.5
4 | 0.7716 | 0.0058 | -0.0544 | 133.0345
4.5 | 0.8238 | 0.00628 | -0.0538 | 131.1783
5 | 0.8761 | 0.00674 | -0.0532 | 129.9852
5.5 | 0.9306 | 0.00703 | -0.0529 | 132.3755
6 | 0.9852 | 0.0073 | -0.0526 | 134.9589
6.5 | 1.038 | 0.00763 | -0.0519 | 136.0419
7 | 1.0905 | 0.00794 | -0.0512 | 137.3426
7.5 | 1.141 | 0.00831 | -0.05 | 137.3045
8 | 1.1909 | 0.00865 | -0.0487 | 137.6763
8.5 | 1.2375 | 0.00906 | -0.0467 | 136.5894
9 | 1.271 | 0.00949 | -0.042 | 133.9305
9.5 | 1.307 | 0.00998 | -0.038 | 130.9619
10 | 1.3408 | 0.01065 | -0.0339 | 125.8967
10.5 | 1.3738 | 0.01143 | -0.0298 | 120.1925
11 | 1.4052 | 0.0123 | -0.0257 | 114.2439
11.5 | 1.4448 | 0.01321 | -0.0233 | 109.3717
12 | 1.4774 | 0.01428 | -0.0197 | 103.4594
12.5 | 1.5055 | 0.0157 | -0.0158 | 95.8917
13 | 1.5402 | 0.0169 | -0.013 | 91.1361
13.5 | 1.5646 | 0.01871 | -0.0091 | 83.6237
14 | 1.5901 | 0.02059 | -0.0057 | 77.2268
14.5 | 1.6138 | 0.02269 | -0.0023 | 71.1238
15 | 1.6379 | 0.02495 | 0.0006 | 65.6473
15.5 | 1.6453 | 0.02842 | 0.0046 | 57.8923
16 | 1.6665 | 0.03113 | 0.0071 | 53.5336
16.5 | 1.6678 | 0.03546 | 0.0106 | 47.0333
17 | 1.6711 | 0.03998 | 0.0131 | 41.7984
17.5 | 1.6751 | 0.04487 | 0.0147 | 37.3323
18 | 1.6733 | 0.05066 | 0.0157 | 33.03
18.5 | 1.6673 | 0.05744 | 0.0156 | 29.0268
19 | 1.6084 | 0.07096 | 0.0129 | 22.6663
19.5 | 1.632 | 0.07533 | 0.0115 | 21.6647
20 | 1.5895 | 0.08866 | 0.0062 | 17.928

## 151. Re 20M Mach 0.50 (1)
BIGFOIL.COM POLAR EXPORT
NACA66-512 a=0.2
NACA66-512 a=0.2 |  |  |  | Cl Max: | 1.218 | at alpha= | 20 | deg
JavaFoil+Calcfoil stall+Eppler ext transition |  |  |  | L/D Max: | 130.338 | at alpha= | 4 | deg
Re: | 20000000 |  |  | Cd Min: | 0.0049 | at alpha= | 1.5 | deg
Mach: | 0.5 |  |  | Cl=0 at alpha= | -2.6567 | deg
|  |  |  | @ Cl=0.1, Cd= | 0.0064332
|  |  |  | @ Cl=0.4, Cd= | 0.0063739
|  |  |  | @ Cl=0.6, Cd= | 0.0049725
alpha (deg) | Cl | Cd | Cm | Cl/Cd
-20 | -0.948 | 0.1672 | -0.013 | -5.672
-19.5 | -0.921 | 0.1596 | -0.013 | -5.773
-19 | -0.895 | 0.14985 | -0.013 | -5.972
-18.5 | -0.868 | 0.1423 | -0.013 | -6.103
-18 | -0.841 | 0.14055 | -0.014 | -5.983
-17.5 | -0.813 | 0.13446 | -0.014 | -6.049
-17 | -0.786 | 0.1271 | -0.014 | -6.185
-16.5 | -0.76 | 0.1175 | -0.015 | -6.466
-16 | -0.734 | 0.11011 | -0.015 | -6.664
-15.5 | -0.707 | 0.10341 | -0.016 | -6.836
-15 | -0.68 | 0.0973 | -0.016 | -6.988
-14.5 | -0.65 | 0.09745 | -0.016 | -6.674
-14 | -0.624 | 0.08995 | -0.016 | -6.94
-13.5 | -0.599 | 0.08245 | -0.017 | -7.26
-13 | -0.574 | 0.07471 | -0.019 | -7.681
-12.5 | -0.554 | 0.06319 | -0.021 | -8.762
-12 | -0.616 | 0.01213 | -0.031 | -50.812
-11.5 | -0.593 | 0.01 | -0.033 | -59.367
-11 | -0.564 | 0.00907 | -0.034 | -62.264
-10.5 | -0.43 | 0.07025 | -0.017 | -6.127
-10 | -0.403 | 0.06183 | -0.018 | -6.52
-9.5 | -0.376 | 0.05729 | -0.019 | -6.569
-9 | -0.35 | 0.05256 | -0.02 | -6.649
-8.5 | -0.323 | 0.0484 | -0.021 | -6.672
-8 | -0.298 | 0.04232 | -0.024 | -7.048
-7.5 | -0.33 | 0.00733 | -0.04 | -44.998
-7 | -0.238 | 0.0452 | -0.02 | -5.277
-6.5 | -0.211 | 0.04344 | -0.02 | -4.854
-6 | -0.183 | 0.04043 | -0.02 | -4.539
-5.5 | -0.201 | 0.03742 | -0.021 | -5.38
-5 | -0.214 | 0.03513 | -0.023 | -6.102
-4.5 | -0.183 | 0.03173 | -0.026 | -5.782
-4 | -0.172 | 0.00666 | -0.046 | -25.749
-3.5 | -0.111 | 0.00656 | -0.047 | -16.87
-3 | -0.046 | 0.00649 | -0.048 | -7.093
-2.5 | 0.021 | 0.00642 | -0.049 | 3.272
-2 | 0.089 | 0.00643 | -0.05 | 13.894
-1.5 | 0.158 | 0.00645 | -0.051 | 24.577
-1 | 0.228 | 0.00623 | -0.052 | 36.559
-0.5 | 0.297 | 0.00629 | -0.053 | 47.235
0 | 0.366 | 0.0063 | -0.054 | 58.142
0.5 | 0.435 | 0.00645 | -0.055 | 67.381
1 | 0.503 | 0.00618 | -0.056 | 81.41
1.5 | 0.571 | 0.0049 | -0.057 | 116.575
2 | 0.639 | 0.00507 | -0.058 | 126.093
2.5 | 0.707 | 0.00592 | -0.058 | 119.335
3 | 0.774 | 0.00615 | -0.059 | 125.814
3.5 | 0.841 | 0.00651 | -0.06 | 129.185
4 | 0.905 | 0.00694 | -0.061 | 130.338
4.5 | 0.966 | 0.00855 | -0.062 | 112.929
5 | 1.025 | 0.009 | -0.063 | 113.849
5.5 | 1.08 | 0.00948 | -0.064 | 113.89
6 | 1.13 | 0.01005 | -0.065 | 112.379
6.5 | 1.172 | 0.01058 | -0.066 | 110.7
7 | 1.2 | 0.01132 | -0.067 | 106.057
7.5 | 1.195 | 0.01216 | -0.068 | 98.222
8 | 1.122 | 0.01338 | -0.068 | 83.835
8.5 | 0.731 | 0.01527 | -0.069 | 47.877
9 | 0.764 | 0.01547 | -0.07 | 49.359
9.5 | 0.793 | 0.01684 | -0.071 | 47.094
10 | 0.826 | 0.01635 | -0.072 | 50.519
10.5 | 0.855 | 0.01776 | -0.073 | 48.144
11 | 0.884 | 0.01961 | -0.073 | 45.076
11.5 | 0.908 | 0.02274 | -0.074 | 39.938
12 | 0.944 | 0.02088 | -0.075 | 45.211
12.5 | 0.972 | 0.023 | -0.076 | 42.244
13 | 0.997 | 0.02601 | -0.076 | 38.348
13.5 | 1.018 | 0.03055 | -0.076 | 33.334
14 | 1.037 | 0.03486 | -0.076 | 29.759
14.5 | 0.971 | 0.0777 | -0.064 | 12.496
15 | 1.038 | 0.0622 | -0.071 | 16.681
15.5 | 0.98 | 0.11896 | -0.051 | 8.24
16 | 1.004 | 0.1336 | -0.051 | 7.514
16.5 | 1.033 | 0.13753 | -0.054 | 7.513
17 | 1.06 | 0.14436 | -0.055 | 7.344
17.5 | 1.082 | 0.15943 | -0.054 | 6.787
18 | 1.111 | 0.16373 | -0.056 | 6.785
18.5 | 1.14 | 0.16626 | -0.058 | 6.857
19 | 1.162 | 0.18527 | -0.058 | 6.271
19.5 | 1.189 | 0.18785 | -0.059 | 6.331
20 | 1.218 | 0.19063 | -0.061 | 6.39

## 152. Re 20M Mach 0.50 (2)
BIGFOIL.COM POLAR EXPORT
NACA66-512 a=0.2
NACA66-512 a=0.2 |  |  |  | Cl Max: | 1.3253 | at alpha= | 9 | deg
XFOIL ncrit=9 |  |  |  | L/D Max: | 163.636 | at alpha= | 2.5 | deg
Re: | 20000000 |  |  | Cd Min: | 0.01344 | at alpha= | 9 | deg
Mach: | 0.5 |  |  | Cl=0 at alpha= | -99 | deg
|  |  |  | @ Cl=0.1, Cd= | 0.00491
|  |  |  | @ Cl=0.4, Cd= | 0.0049254
|  |  |  | @ Cl=0.6, Cd= | 0.0050702
alpha (deg) | Cl | Cd | Cm | Cl/Cd
0 | 0.3828 | 0.00491 | -0.0619 | 77.9633
0.5 | 0.4498 | 0.00497 | -0.0625 | 90.503
1 | 0.5161 | 0.00506 | -0.0631 | 101.996
1.5 | 0.5818 | 0.00509 | -0.0635 | 114.3026
2 | 0.6462 | 0.00502 | -0.0637 | 128.7251
2.5 | 0.702 | 0.00429 | -0.0628 | 163.6364
3 | 0.76 | 0.00481 | -0.0616 | 158.0042
3.5 | 0.8161 | 0.00539 | -0.06 | 151.41
4 | 0.8635 | 0.00621 | -0.0566 | 139.0499
4.5 | 0.907 | 0.00705 | -0.0523 | 128.6525
5 | 0.9564 | 0.00752 | -0.0487 | 127.1809
5.5 | 0.9967 | 0.00795 | -0.0432 | 125.3711
6 | 1.0422 | 0.00847 | -0.0388 | 123.046
6.5 | 1.0902 | 0.00904 | -0.0347 | 120.5973
7 | 1.1377 | 0.00972 | -0.0305 | 117.0473
7.5 | 1.1848 | 0.01049 | -0.0262 | 112.9457
8 | 1.2331 | 0.01132 | -0.0219 | 108.9311
8.5 | 1.2795 | 0.01232 | -0.0172 | 103.8555
9 | 1.3253 | 0.01344 | -0.0122 | 98.6086