## index
index | Re | Mach | Datasource
1 | 50000 | 0 | JavaFoil+Calcfoil stall+Eppler ext transition
2 | 50000 | 0 | XFOIL ncrit=9
3 | 50000 | 0.1 | JavaFoil+Calcfoil stall+Eppler ext transition
4 | 50000 | 0.1 | XFOIL ncrit=9
5 | 50000 | 0.25 | JavaFoil+Calcfoil stall+Eppler ext transition
6 | 50000 | 0.25 | XFOIL ncrit=9
7 | 50000 | 0.5 | JavaFoil+Calcfoil stall+Eppler ext transition
8 | 50000 | 0.5 | XFOIL ncrit=9
9 | 100000 | 0 | JavaFoil+Calcfoil stall+Eppler ext transition
10 | 100000 | 0 | XFOIL ncrit=9
11 | 100000 | 0.1 | JavaFoil+Calcfoil stall+Eppler ext transition
12 | 100000 | 0.1 | XFOIL ncrit=9
13 | 100000 | 0.25 | JavaFoil+Calcfoil stall+Eppler ext transition
14 | 100000 | 0.25 | XFOIL ncrit=9
15 | 100000 | 0.5 | JavaFoil+Calcfoil stall+Eppler ext transition
16 | 100000 | 0.5 | XFOIL ncrit=9
17 | 250000 | 0 | JavaFoil+Calcfoil stall+Eppler ext transition
18 | 250000 | 0 | XFOIL ncrit=9
19 | 250000 | 0.1 | JavaFoil+Calcfoil stall+Eppler ext transition
20 | 250000 | 0.1 | XFOIL ncrit=9
21 | 250000 | 0.25 | JavaFoil+Calcfoil stall+Eppler ext transition
22 | 250000 | 0.25 | XFOIL ncrit=9
23 | 250000 | 0.5 | JavaFoil+Calcfoil stall+Eppler ext transition
24 | 250000 | 0.5 | XFOIL ncrit=9
25 | 500000 | 0 | JavaFoil+Calcfoil stall+Eppler ext transition
26 | 500000 | 0 | XFOIL ncrit=9
27 | 500000 | 0.1 | JavaFoil+Calcfoil stall+Eppler ext transition
28 | 500000 | 0.1 | XFOIL ncrit=9
29 | 500000 | 0.25 | JavaFoil+Calcfoil stall+Eppler ext transition
30 | 500000 | 0.25 | XFOIL ncrit=9
31 | 500000 | 0.5 | JavaFoil+Calcfoil stall+Eppler ext transition
32 | 500000 | 0.5 | XFOIL ncrit=9
33 | 750000 | 0 | JavaFoil+Calcfoil stall+Eppler ext transition
34 | 750000 | 0 | XFOIL ncrit=9
35 | 750000 | 0.1 | JavaFoil+Calcfoil stall+Eppler ext transition
36 | 750000 | 0.1 | XFOIL ncrit=9
37 | 750000 | 0.25 | JavaFoil+Calcfoil stall+Eppler ext transition
38 | 750000 | 0.25 | XFOIL ncrit=9
39 | 750000 | 0.5 | JavaFoil+Calcfoil stall+Eppler ext transition
40 | 750000 | 0.5 | XFOIL ncrit=9
41 | 1000000 | 0 | JavaFoil+Calcfoil stall+Eppler ext transition
42 | 1000000 | 0 | XFOIL ncrit=9
43 | 1000000 | 0.1 | JavaFoil+Calcfoil stall+Eppler ext transition
44 | 1000000 | 0.1 | XFOIL ncrit=9
45 | 1000000 | 0.25 | JavaFoil+Calcfoil stall+Eppler ext transition
46 | 1000000 | 0.25 | XFOIL ncrit=9
47 | 1000000 | 0.5 | JavaFoil+Calcfoil stall+Eppler ext transition
48 | 1000000 | 0.5 | XFOIL ncrit=9
49 | 2000000 | 0 | JavaFoil+Calcfoil stall+Eppler ext transition
50 | 2000000 | 0 | XFOIL ncrit=9
51 | 2000000 | 0.1 | JavaFoil+Calcfoil stall+Eppler ext transition
52 | 2000000 | 0.1 | XFOIL ncrit=9
53 | 2000000 | 0.25 | JavaFoil+Calcfoil stall+Eppler ext transition
54 | 2000000 | 0.25 | XFOIL ncrit=9
55 | 2000000 | 0.5 | JavaFoil+Calcfoil stall+Eppler ext transition
56 | 2000000 | 0.5 | XFOIL ncrit=9
57 | 3000000 | 0 | JavaFoil+Calcfoil stall+Eppler ext transition
58 | 3000000 | 0 | XFOIL ncrit=9
59 | 3000000 | 0.1 | JavaFoil+Calcfoil stall+Eppler ext transition
60 | 3000000 | 0.1 | XFOIL ncrit=9
61 | 3000000 | 0.25 | JavaFoil+Calcfoil stall+Eppler ext transition
62 | 3000000 | 0.25 | XFOIL ncrit=9
63 | 3000000 | 0.5 | JavaFoil+Calcfoil stall+Eppler ext transition
64 | 3000000 | 0.5 | XFOIL ncrit=9
65 | 4000000 | 0 | JavaFoil+Calcfoil stall+Eppler ext transition
66 | 4000000 | 0 | XFOIL ncrit=9
67 | 4000000 | 0.1 | JavaFoil+Calcfoil stall+Eppler ext transition
68 | 4000000 | 0.1 | XFOIL ncrit=9
69 | 4000000 | 0.25 | JavaFoil+Calcfoil stall+Eppler ext transition
70 | 4000000 | 0.25 | XFOIL ncrit=9
71 | 4000000 | 0.5 | JavaFoil+Calcfoil stall+Eppler ext transition
72 | 4000000 | 0.5 | XFOIL ncrit=9
73 | 5000000 | 0 | JavaFoil+Calcfoil stall+Eppler ext transition
74 | 5000000 | 0 | XFOIL ncrit=9
75 | 5000000 | 0.1 | JavaFoil+Calcfoil stall+Eppler ext transition
76 | 5000000 | 0.1 | XFOIL ncrit=9
77 | 5000000 | 0.25 | JavaFoil+Calcfoil stall+Eppler ext transition
78 | 5000000 | 0.25 | XFOIL ncrit=9
79 | 5000000 | 0.5 | JavaFoil+Calcfoil stall+Eppler ext transition
80 | 5000000 | 0.5 | XFOIL ncrit=9
81 | 6000000 | 0 | JavaFoil+Calcfoil stall+Eppler ext transition
82 | 6000000 | 0 | XFOIL ncrit=9
83 | 6000000 | 0.1 | JavaFoil+Calcfoil stall+Eppler ext transition
84 | 6000000 | 0.1 | XFOIL ncrit=9
85 | 6000000 | 0.25 | JavaFoil+Calcfoil stall+Eppler ext transition
86 | 6000000 | 0.25 | XFOIL ncrit=9
87 | 6000000 | 0.5 | JavaFoil+Calcfoil stall+Eppler ext transition
88 | 6000000 | 0.5 | XFOIL ncrit=9
89 | 7000000 | 0 | JavaFoil+Calcfoil stall+Eppler ext transition
90 | 7000000 | 0 | XFOIL ncrit=9
91 | 7000000 | 0.1 | JavaFoil+Calcfoil stall+Eppler ext transition
92 | 7000000 | 0.1 | XFOIL ncrit=9
93 | 7000000 | 0.25 | JavaFoil+Calcfoil stall+Eppler ext transition
94 | 7000000 | 0.25 | XFOIL ncrit=9
95 | 7000000 | 0.5 | JavaFoil+Calcfoil stall+Eppler ext transition
96 | 7000000 | 0.5 | XFOIL ncrit=9
97 | 8000000 | 0 | JavaFoil+Calcfoil stall+Eppler ext transition
98 | 8000000 | 0 | XFOIL ncrit=9
99 | 8000000 | 0.1 | JavaFoil+Calcfoil stall+Eppler ext transition
100 | 8000000 | 0.1 | XFOIL ncrit=9
101 | 8000000 | 0.25 | JavaFoil+Calcfoil stall+Eppler ext transition
102 | 8000000 | 0.25 | XFOIL ncrit=9
103 | 8000000 | 0.5 | JavaFoil+Calcfoil stall+Eppler ext transition
104 | 8000000 | 0.5 | XFOIL ncrit=9
105 | 10000000 | 0 | JavaFoil+Calcfoil stall+Eppler ext transition
106 | 10000000 | 0 | XFOIL ncrit=9
107 | 10000000 | 0.1 | JavaFoil+Calcfoil stall+Eppler ext transition
108 | 10000000 | 0.1 | XFOIL ncrit=9
109 | 10000000 | 0.25 | JavaFoil+Calcfoil stall+Eppler ext transition
110 | 10000000 | 0.25 | XFOIL ncrit=9
111 | 10000000 | 0.5 | JavaFoil+Calcfoil stall+Eppler ext transition
112 | 10000000 | 0.5 | XFOIL ncrit=9
113 | 12000000 | 0 | JavaFoil+Calcfoil stall+Eppler ext transition
114 | 12000000 | 0 | XFOIL ncrit=9
115 | 12000000 | 0.1 | JavaFoil+Calcfoil stall+Eppler ext transition
116 | 12000000 | 0.1 | XFOIL ncrit=9
117 | 12000000 | 0.25 | JavaFoil+Calcfoil stall+Eppler ext transition
118 | 12000000 | 0.25 | XFOIL ncrit=9
119 | 12000000 | 0.5 | JavaFoil+Calcfoil stall+Eppler ext transition
120 | 12000000 | 0.5 | XFOIL ncrit=9
121 | 14000000 | 0 | JavaFoil+Calcfoil stall+Eppler ext transition
122 | 14000000 | 0 | XFOIL ncrit=9
123 | 14000000 | 0.1 | JavaFoil+Calcfoil stall+Eppler ext transition
124 | 14000000 | 0.1 | XFOIL ncrit=9
125 | 14000000 | 0.25 | JavaFoil+Calcfoil stall+Eppler ext transition
126 | 14000000 | 0.25 | XFOIL ncrit=9
127 | 14000000 | 0.5 | JavaFoil+Calcfoil stall+Eppler ext transition
128 | 14000000 | 0.5 | XFOIL ncrit=9
129 | 16000000 | 0 | JavaFoil+Calcfoil stall+Eppler ext transition
130 | 16000000 | 0 | XFOIL ncrit=9
131 | 16000000 | 0.1 | JavaFoil+Calcfoil stall+Eppler ext transition
132 | 16000000 | 0.1 | XFOIL ncrit=9
133 | 16000000 | 0.25 | JavaFoil+Calcfoil stall+Eppler ext transition
134 | 16000000 | 0.25 | XFOIL ncrit=9
135 | 16000000 | 0.5 | JavaFoil+Calcfoil stall+Eppler ext transition
136 | 16000000 | 0.5 | XFOIL ncrit=9
137 | 18000000 | 0 | JavaFoil+Calcfoil stall+Eppler ext transition
138 | 18000000 | 0 | XFOIL ncrit=9
139 | 18000000 | 0.1 | JavaFoil+Calcfoil stall+Eppler ext transition
140 | 18000000 | 0.1 | XFOIL ncrit=9
141 | 18000000 | 0.25 | JavaFoil+Calcfoil stall+Eppler ext transition
142 | 18000000 | 0.25 | XFOIL ncrit=9
143 | 18000000 | 0.5 | JavaFoil+Calcfoil stall+Eppler ext transition
144 | 18000000 | 0.5 | XFOIL ncrit=9
145 | 20000000 | 0 | JavaFoil+Calcfoil stall+Eppler ext transition
146 | 20000000 | 0 | XFOIL ncrit=9
147 | 20000000 | 0.1 | JavaFoil+Calcfoil stall+Eppler ext transition
148 | 20000000 | 0.1 | XFOIL ncrit=9
149 | 20000000 | 0.25 | JavaFoil+Calcfoil stall+Eppler ext transition
150 | 20000000 | 0.25 | XFOIL ncrit=9
151 | 20000000 | 0.5 | JavaFoil+Calcfoil stall+Eppler ext transition
152 | 20000000 | 0.5 | XFOIL ncrit=9

## 1. Re 50k Mach 0.00 (1)
BIGFOIL.COM POLAR EXPORT
n24
N-24 |  |  |  | Cl Max: | 2.054 | at alpha= | 17.5 | deg
JavaFoil+Calcfoil stall+Eppler ext transition |  |  |  | L/D Max: | 28.532 | at alpha= | 5.5 | deg
Re: | 50000 |  |  | Cd Min: | 0.03018 | at alpha= | -4.5 | deg
Mach: | 0 |  |  | Cl=0 at alpha= | -6.0714 | deg
|  |  |  | @ Cl=0.1, Cd= | 0.056334
|  |  |  | @ Cl=0.4, Cd= | 0.037184
|  |  |  | @ Cl=0.6, Cd= | 0.031731
alpha (deg) | Cl | Cd | Cm | Cl/Cd
-20 | -0.905 | 0.24577 | -0.018 | -3.682
-19.5 | -0.896 | 0.23527 | -0.018 | -3.809
-19 | -0.885 | 0.22115 | -0.018 | -4.004
-18.5 | -0.873 | 0.20991 | -0.019 | -4.159
-18 | -0.858 | 0.20523 | -0.019 | -4.182
-17.5 | -0.842 | 0.19644 | -0.019 | -4.286
-17 | -0.824 | 0.18396 | -0.02 | -4.478
-16.5 | -0.803 | 0.17253 | -0.02 | -4.657
-16 | -0.781 | 0.16198 | -0.02 | -4.821
-15.5 | -0.757 | 0.15376 | -0.021 | -4.92
-15 | -0.73 | 0.14797 | -0.021 | -4.934
-14.5 | -0.702 | 0.13882 | -0.022 | -5.055
-14 | -0.672 | 0.13255 | -0.022 | -5.066
-13.5 | -0.639 | 0.12338 | -0.022 | -5.182
-13 | -0.605 | 0.12093 | -0.022 | -5.005
-12.5 | -0.57 | 0.11333 | -0.023 | -5.025
-12 | -0.532 | 0.1078 | -0.023 | -4.937
-11.5 | -0.493 | 0.10112 | -0.024 | -4.879
-11 | -0.453 | 0.09651 | -0.024 | -4.694
-10.5 | -0.411 | 0.09173 | -0.024 | -4.485
-10 | -0.369 | 0.08549 | -0.025 | -4.312
-9.5 | -0.324 | 0.08254 | -0.025 | -3.93
-9 | -0.279 | 0.07734 | -0.026 | -3.612
-8.5 | -0.233 | 0.07355 | -0.026 | -3.173
-8 | -0.186 | 0.07031 | -0.027 | -2.652
-7.5 | -0.139 | 0.06724 | -0.028 | -2.066
-7 | -0.091 | 0.06437 | -0.028 | -1.409
-6.5 | -0.042 | 0.0619 | -0.029 | -0.678
-6 | 0.007 | 0.05984 | -0.029 | 0.121
-5.5 | 0.057 | 0.05783 | -0.03 | 0.983
-5 | 0.107 | 0.05609 | -0.03 | 1.903
-4.5 | 0.193 | 0.03018 | -0.064 | 6.407
-4 | 0.255 | 0.0303 | -0.064 | 8.43
-3.5 | 0.261 | 0.05154 | -0.039 | 5.055
-3 | 0.311 | 0.05065 | -0.039 | 6.15
-2.5 | 0.441 | 0.03098 | -0.066 | 14.239
-2 | 0.503 | 0.0313 | -0.067 | 16.064
-1.5 | 0.564 | 0.03158 | -0.068 | 17.874
-1 | 0.626 | 0.03184 | -0.068 | 19.664
-0.5 | 0.686 | 0.03148 | -0.068 | 21.803
0 | 0.709 | 0.03423 | -0.069 | 20.721
0.5 | 0.766 | 0.03489 | -0.069 | 21.958
1 | 0.825 | 0.03555 | -0.07 | 23.215
1.5 | 0.897 | 0.03596 | -0.072 | 24.936
2 | 0.954 | 0.03684 | -0.073 | 25.888
2.5 | 1.008 | 0.03788 | -0.074 | 26.603
3 | 1.064 | 0.03892 | -0.074 | 27.335
3.5 | 1.117 | 0.04004 | -0.075 | 27.908
4 | 1.171 | 0.04143 | -0.075 | 28.271
4.5 | 1.222 | 0.04304 | -0.075 | 28.399
5 | 1.271 | 0.04456 | -0.076 | 28.531
5.5 | 1.322 | 0.04632 | -0.076 | 28.532
6 | 1.369 | 0.04832 | -0.076 | 28.329
6.5 | 1.415 | 0.05064 | -0.076 | 27.946
7 | 1.459 | 0.05223 | -0.076 | 27.938
7.5 | 1.5 | 0.05499 | -0.076 | 27.287
8 | 1.543 | 0.05811 | -0.076 | 26.554
8.5 | 1.583 | 0.06143 | -0.076 | 25.776
9 | 1.634 | 0.06434 | -0.077 | 25.397
9.5 | 1.719 | 0.06426 | -0.08 | 26.745
10 | 1.76 | 0.06799 | -0.08 | 25.893
10.5 | 1.8 | 0.07156 | -0.08 | 25.151
11 | 1.836 | 0.0759 | -0.08 | 24.184
11.5 | 1.867 | 0.08062 | -0.08 | 23.164
12 | 1.901 | 0.08527 | -0.08 | 22.292
12.5 | 1.932 | 0.08998 | -0.08 | 21.478
13 | 1.959 | 0.09603 | -0.08 | 20.397
13.5 | 1.982 | 0.10319 | -0.079 | 19.206
14 | 1.989 | 0.1117 | -0.078 | 17.805
14.5 | 1.989 | 0.12125 | -0.076 | 16.404
15 | 1.993 | 0.13226 | -0.075 | 15.071
15.5 | 1.984 | 0.14334 | -0.073 | 13.844
16 | 2.007 | 0.14526 | -0.075 | 13.815
16.5 | 1.976 | 0.16331 | -0.07 | 12.097
17 | 2.035 | 0.15807 | -0.078 | 12.874
17.5 | 2.054 | 0.16083 | -0.081 | 12.774
18 | 2.04 | 0.17207 | -0.08 | 11.858
18.5 | 2.024 | 0.18063 | -0.08 | 11.206
19 | 2.011 | 0.18984 | -0.08 | 10.595
19.5 | 1.991 | 0.20046 | -0.08 | 9.934
20 | 1.967 | 0.21423 | -0.079 | 9.182

## 2. Re 50k Mach 0.00 (2)
BIGFOIL.COM POLAR EXPORT
n24
N-24 |  |  |  | Cl Max: | 1.0771 | at alpha= | 20 | deg
XFOIL ncrit=9 |  |  |  | L/D Max: | 6.4532 | at alpha= | 1 | deg
Re: | 50000 |  |  | Cd Min: | 0.27644 | at alpha= | 20 | deg
Mach: | 0 |  |  | Cl=0 at alpha= | -3.7917 | deg
|  |  |  | @ Cl=0.1, Cd= | 0.055103
|  |  |  | @ Cl=0.4, Cd= | 0.065025
|  |  |  | @ Cl=0.6, Cd= | 0.13748
alpha (deg) | Cl | Cd | Cm | Cl/Cd
-20 | -0.4122 | 0.2107 | 0.0019 | -1.9563
-19.5 | -0.3951 | 0.20655 | -0.0031 | -1.9129
-19 | -0.3805 | 0.20186 | -0.0082 | -1.885
-18.5 | -0.35 | 0.1931 | -0.0108 | -1.8125
-18 | -0.3449 | 0.19228 | -0.0165 | -1.7937
-17.5 | -0.3154 | 0.18225 | -0.0195 | -1.7306
-17 | -0.2911 | 0.17566 | -0.0226 | -1.6572
-16.5 | -0.3084 | 0.17907 | -0.0288 | -1.7222
-16 | -0.2547 | 0.16398 | -0.0297 | -1.5532
-15.5 | -0.2512 | 0.16157 | -0.0339 | -1.5547
-15 | -0.2313 | 0.15399 | -0.0363 | -1.502
-14.5 | -0.2124 | 0.14829 | -0.0376 | -1.4323
-14 | -0.2595 | 0.15267 | -0.0392 | -1.6997
-13.5 | -0.2177 | 0.14163 | -0.0348 | -1.5371
-13 | -0.2472 | 0.14205 | -0.0311 | -1.7402
-12.5 | -0.2755 | 0.14053 | -0.0274 | -1.9604
-12 | -0.2694 | 0.1361 | -0.0227 | -1.9794
-11.5 | -0.3107 | 0.1367 | -0.0191 | -2.2729
-11 | -0.3263 | 0.13301 | -0.0156 | -2.4532
-10.5 | -0.3298 | 0.12975 | -0.0115 | -2.5418
-10 | -0.4107 | 0.13215 | -0.0093 | -3.1078
-9.5 | -0.3617 | 0.12353 | -0.0158 | -2.928
-9 | -0.331 | 0.11677 | -0.0204 | -2.8346
-8.5 | -0.3049 | 0.11055 | -0.0234 | -2.758
-8 | -0.2994 | 0.10579 | -0.0232 | -2.8301
-7.5 | -0.3067 | 0.1019 | -0.0227 | -3.0098
-6.5 | -0.3118 | 0.07181 | -0.0581 | -4.342
-6 | -0.2566 | 0.06346 | -0.0655 | -4.0435
-5.5 | -0.2014 | 0.05884 | -0.0696 | -3.4228
-5 | -0.1516 | 0.05659 | -0.0714 | -2.6789
-4.5 | -0.0977 | 0.05623 | -0.0729 | -1.7375
-4 | -0.027 | 0.05523 | -0.0765 | -0.48886
-3.5 | 0.0378 | 0.05482 | -0.079 | 0.68953
-3 | 0.0845 | 0.05496 | -0.0788 | 1.5375
-2.5 | 0.1364 | 0.05544 | -0.0792 | 2.4603
-2 | 0.192 | 0.05579 | -0.0798 | 3.4415
-1.5 | 0.2618 | 0.05508 | -0.0814 | 4.7531
-1 | 0.3225 | 0.05704 | -0.0827 | 5.6539
-0.5 | 0.3589 | 0.05972 | -0.0816 | 6.0097
0 | 0.3821 | 0.06305 | -0.0797 | 6.0603
0.5 | 0.4131 | 0.06647 | -0.0788 | 6.2148
1 | 0.4505 | 0.06981 | -0.0783 | 6.4532
1.5 | 0.4586 | 0.07486 | -0.0768 | 6.1261
2 | 0.4676 | 0.08033 | -0.0758 | 5.821
2.5 | 0.4738 | 0.08683 | -0.0758 | 5.4566
3.5 | 0.423 | 0.10323 | -0.0763 | 4.0976
4 | 0.468 | 0.10917 | -0.078 | 4.2869
5.5 | 0.5238 | 0.12178 | -0.076 | 4.3012
6 | 0.5445 | 0.12658 | -0.0758 | 4.3016
6.5 | 0.569 | 0.13187 | -0.0761 | 4.3149
7 | 0.6025 | 0.13793 | -0.0771 | 4.3682
7.5 | 0.6449 | 0.14495 | -0.0785 | 4.4491
8 | 0.6639 | 0.14972 | -0.0784 | 4.4343
10 | 0.7164 | 0.16833 | -0.0799 | 4.2559
10.5 | 0.7317 | 0.1737 | -0.0812 | 4.2124
11 | 0.761 | 0.18082 | -0.0827 | 4.2086
11.5 | 0.7934 | 0.18763 | -0.0839 | 4.2285
12 | 0.7925 | 0.19021 | -0.0857 | 4.1664
12.5 | 0.8076 | 0.19551 | -0.0877 | 4.1307
13 | 0.8535 | 0.20558 | -0.0889 | 4.1517
13.5 | 0.8495 | 0.20642 | -0.0915 | 4.1154
14 | 0.8639 | 0.21158 | -0.094 | 4.0831
14.5 | 0.9036 | 0.22099 | -0.0952 | 4.0889
15 | 0.9028 | 0.22226 | -0.0986 | 4.0619
15.5 | 0.9218 | 0.22849 | -0.1013 | 4.0343
16 | 0.947 | 0.23469 | -0.1033 | 4.0351
16.5 | 0.9538 | 0.23831 | -0.1073 | 4.0023
17 | 0.9892 | 0.24813 | -0.1086 | 3.9866
17.5 | 0.9888 | 0.24909 | -0.1136 | 3.9696
18 | 1.0231 | 0.25935 | -0.1149 | 3.9449
18.5 | 1.0226 | 0.25989 | -0.1205 | 3.9347
19 | 1.0509 | 0.26804 | -0.1224 | 3.9207
19.5 | 1.0575 | 0.27112 | -0.1275 | 3.9005
20 | 1.0771 | 0.27644 | -0.1307 | 3.8963

## 3. Re 50k Mach 0.10 (1)
BIGFOIL.COM POLAR EXPORT
n24
N-24 |  |  |  | Cl Max: | 2.037 | at alpha= | 17.5 | deg
JavaFoil+Calcfoil stall+Eppler ext transition |  |  |  | L/D Max: | 28.345 | at alpha= | 4.5 | deg
Re: | 50000 |  |  | Cd Min: | 0.03029 | at alpha= | -4.5 | deg
Mach: | 0.1 |  |  | Cl=0 at alpha= | -6.0714 | deg
|  |  |  | @ Cl=0.1, Cd= | 0.056412
|  |  |  | @ Cl=0.4, Cd= | 0.037519
|  |  |  | @ Cl=0.6, Cd= | 0.031824
alpha (deg) | Cl | Cd | Cm | Cl/Cd
-20 | -0.884 | 0.2504 | -0.018 | -3.53
-19.5 | -0.877 | 0.24051 | -0.018 | -3.648
-19 | -0.869 | 0.22512 | -0.018 | -3.86
-18.5 | -0.859 | 0.21522 | -0.019 | -3.99
-18 | -0.846 | 0.21208 | -0.019 | -3.989
-17.5 | -0.831 | 0.19901 | -0.019 | -4.177
-17 | -0.815 | 0.18323 | -0.02 | -4.448
-16.5 | -0.796 | 0.17192 | -0.02 | -4.631
-16 | -0.775 | 0.16588 | -0.021 | -4.673
-15.5 | -0.752 | 0.15534 | -0.021 | -4.84
-15 | -0.727 | 0.14722 | -0.021 | -4.936
-14.5 | -0.699 | 0.14137 | -0.022 | -4.946
-14 | -0.67 | 0.13226 | -0.022 | -5.064
-13.5 | -0.638 | 0.12523 | -0.022 | -5.098
-13 | -0.605 | 0.12025 | -0.022 | -5.029
-12.5 | -0.57 | 0.1149 | -0.023 | -4.958
-12 | -0.533 | 0.1092 | -0.023 | -4.879
-11.5 | -0.494 | 0.10214 | -0.024 | -4.838
-11 | -0.454 | 0.09711 | -0.024 | -4.675
-10.5 | -0.412 | 0.09142 | -0.024 | -4.511
-10 | -0.37 | 0.08531 | -0.025 | -4.333
-9.5 | -0.325 | 0.08231 | -0.025 | -3.954
-9 | -0.28 | 0.0772 | -0.026 | -3.632
-8.5 | -0.234 | 0.07387 | -0.027 | -3.171
-8 | -0.187 | 0.07024 | -0.027 | -2.666
-7.5 | -0.14 | 0.06721 | -0.028 | -2.076
-7 | -0.091 | 0.06456 | -0.028 | -1.411
-6.5 | -0.042 | 0.06207 | -0.029 | -0.679
-6 | 0.007 | 0.05999 | -0.029 | 0.122
-5.5 | 0.057 | 0.05796 | -0.03 | 0.985
-5 | 0.107 | 0.05616 | -0.03 | 1.91
-4.5 | 0.194 | 0.03029 | -0.064 | 6.416
-4 | 0.257 | 0.03043 | -0.065 | 8.436
-3.5 | 0.262 | 0.05168 | -0.039 | 5.066
-3 | 0.313 | 0.05073 | -0.039 | 6.171
-2.5 | 0.443 | 0.03099 | -0.067 | 14.309
-2 | 0.505 | 0.03132 | -0.067 | 16.137
-1.5 | 0.567 | 0.03168 | -0.068 | 17.909
-1 | 0.629 | 0.03195 | -0.068 | 19.693
-0.5 | 0.691 | 0.03228 | -0.069 | 21.404
0 | 0.715 | 0.03424 | -0.069 | 20.872
0.5 | 0.769 | 0.03506 | -0.07 | 21.921
1 | 0.83 | 0.03567 | -0.071 | 23.275
1.5 | 0.9 | 0.03612 | -0.073 | 24.932
2 | 0.957 | 0.03708 | -0.073 | 25.801
2.5 | 1.014 | 0.03821 | -0.074 | 26.527
3 | 1.068 | 0.03916 | -0.074 | 27.274
3.5 | 1.122 | 0.04031 | -0.075 | 27.831
4 | 1.176 | 0.04175 | -0.075 | 28.165
4.5 | 1.226 | 0.04325 | -0.076 | 28.345
5 | 1.276 | 0.04505 | -0.076 | 28.326
5.5 | 1.327 | 0.04688 | -0.076 | 28.298
6 | 1.374 | 0.04901 | -0.077 | 28.034
6.5 | 1.419 | 0.05119 | -0.077 | 27.721
7 | 1.462 | 0.05272 | -0.077 | 27.735
7.5 | 1.509 | 0.05525 | -0.077 | 27.307
8 | 1.546 | 0.05874 | -0.076 | 26.317
8.5 | 1.588 | 0.06264 | -0.076 | 25.355
9 | 1.641 | 0.06473 | -0.077 | 25.348
9.5 | 1.723 | 0.06517 | -0.08 | 26.446
10 | 1.765 | 0.06908 | -0.081 | 25.553
10.5 | 1.803 | 0.07243 | -0.081 | 24.896
11 | 1.839 | 0.07706 | -0.081 | 23.861
11.5 | 1.87 | 0.08154 | -0.08 | 22.934
12 | 1.903 | 0.08673 | -0.08 | 21.942
12.5 | 1.939 | 0.09129 | -0.081 | 21.242
13 | 1.959 | 0.09834 | -0.08 | 19.919
13.5 | 1.985 | 0.10588 | -0.079 | 18.748
14 | 1.977 | 0.11691 | -0.076 | 16.907
14.5 | 1.986 | 0.12523 | -0.076 | 15.857
15 | 1.987 | 0.13556 | -0.075 | 14.658
15.5 | 1.975 | 0.14788 | -0.072 | 13.354
16 | 1.996 | 0.15025 | -0.074 | 13.285
16.5 | 1.971 | 0.16355 | -0.07 | 12.05
17 | 2.02 | 0.16049 | -0.078 | 12.589
17.5 | 2.037 | 0.16547 | -0.081 | 12.308
18 | 2.019 | 0.17608 | -0.08 | 11.468
18.5 | 2.002 | 0.18679 | -0.08 | 10.719
19 | 1.984 | 0.19282 | -0.08 | 10.29
19.5 | 1.96 | 0.20493 | -0.08 | 9.565
20 | 1.934 | 0.21621 | -0.08 | 8.945

## 4. Re 50k Mach 0.10 (2)
BIGFOIL.COM POLAR EXPORT
n24
N-24 |  |  |  | Cl Max: | 1.081 | at alpha= | 20 | deg
XFOIL ncrit=9 |  |  |  | L/D Max: | 6.2599 | at alpha= | 1.5 | deg
Re: | 50000 |  |  | Cd Min: | 0.27775 | at alpha= | 20 | deg
Mach: | 0.1 |  |  | Cl=0 at alpha= | -3.7476 | deg
|  |  |  | @ Cl=0.1, Cd= | 0.055576
|  |  |  | @ Cl=0.4, Cd= | 0.066778
|  |  |  | @ Cl=0.6, Cd= | 0.13867
alpha (deg) | Cl | Cd | Cm | Cl/Cd
-20 | -0.4114 | 0.21118 | 0.0018 | -1.9481
-19.5 | -0.3953 | 0.20744 | -0.0035 | -1.9056
-19 | -0.3778 | 0.20171 | -0.0082 | -1.873
-18.5 | -0.3487 | 0.19352 | -0.0111 | -1.8019
-18 | -0.3457 | 0.19344 | -0.0171 | -1.7871
-17.5 | -0.3128 | 0.18241 | -0.0197 | -1.7148
-17 | -0.2894 | 0.17609 | -0.0231 | -1.6435
-16.5 | -0.309 | 0.18018 | -0.0294 | -1.715
-16 | -0.2521 | 0.16429 | -0.0301 | -1.5345
-15.5 | -0.2515 | 0.16253 | -0.0345 | -1.5474
-15 | -0.2275 | 0.15414 | -0.0366 | -1.4759
-14.5 | -0.2108 | 0.14883 | -0.0379 | -1.4164
-14 | -0.2588 | 0.15337 | -0.0391 | -1.6874
-13.5 | -0.2173 | 0.14235 | -0.0346 | -1.5265
-13 | -0.2482 | 0.14299 | -0.031 | -1.7358
-12.5 | -0.2729 | 0.14104 | -0.0272 | -1.9349
-12 | -0.2687 | 0.13686 | -0.0225 | -1.9633
-11.5 | -0.3116 | 0.13768 | -0.019 | -2.2632
-11 | -0.3233 | 0.13363 | -0.0155 | -2.4194
-10.5 | -0.3286 | 0.13053 | -0.0115 | -2.5174
-10 | -0.3898 | 0.13081 | -0.011 | -2.9799
-9.5 | -0.3638 | 0.12461 | -0.0171 | -2.9195
-9 | -0.3339 | 0.11788 | -0.0215 | -2.8325
-8.5 | -0.3042 | 0.11137 | -0.0237 | -2.7314
-8 | -0.2957 | 0.10644 | -0.0236 | -2.7781
-7.5 | -0.3043 | 0.10261 | -0.0227 | -2.9656
-6.5 | -0.3135 | 0.07301 | -0.0579 | -4.2939
-6 | -0.2635 | 0.06487 | -0.0645 | -4.062
-5.5 | -0.1991 | 0.05954 | -0.0705 | -3.344
-5 | -0.1482 | 0.05715 | -0.0724 | -2.5932
-4.5 | -0.092 | 0.05664 | -0.0741 | -1.6243
-4 | -0.0259 | 0.05564 | -0.0771 | -0.46549
-3.5 | 0.0254 | 0.05528 | -0.0778 | 0.45948
-3 | 0.0775 | 0.05542 | -0.0784 | 1.3984
-2.5 | 0.1323 | 0.0558 | -0.0791 | 2.371
-2 | 0.1925 | 0.05614 | -0.0802 | 3.4289
-1.5 | 0.2678 | 0.05519 | -0.0822 | 4.8523
-1 | 0.3234 | 0.05731 | -0.0829 | 5.643
-0.5 | 0.3431 | 0.06051 | -0.0805 | 5.6701
0 | 0.3734 | 0.06367 | -0.0793 | 5.8646
0.5 | 0.4037 | 0.06721 | -0.0783 | 6.0065
1 | 0.437 | 0.07079 | -0.0777 | 6.1732
1.5 | 0.4683 | 0.07481 | -0.0774 | 6.2599
2 | 0.4616 | 0.08103 | -0.0757 | 5.6967
2.5 | 0.4707 | 0.08751 | -0.0759 | 5.3788
3.5 | 0.4205 | 0.10348 | -0.0762 | 4.0636
4 | 0.4584 | 0.109 | -0.0773 | 4.2055
4.5 | 0.4977 | 0.11443 | -0.0783 | 4.3494
5.5 | 0.5245 | 0.12231 | -0.0761 | 4.2883
6 | 0.5444 | 0.12704 | -0.0759 | 4.2853
6.5 | 0.5669 | 0.13217 | -0.0761 | 4.2892
7 | 0.5948 | 0.13776 | -0.0767 | 4.3177
7.5 | 0.6328 | 0.14445 | -0.0779 | 4.3808
8 | 0.6682 | 0.15103 | -0.0789 | 4.4243
8.5 | 0.6839 | 0.15559 | -0.0788 | 4.3955
9.5 | 0.7054 | 0.16421 | -0.0793 | 4.2957
10 | 0.7184 | 0.16906 | -0.0802 | 4.2494
10.5 | 0.7325 | 0.17431 | -0.0815 | 4.2023
11 | 0.7576 | 0.1809 | -0.083 | 4.1879
11.5 | 0.797 | 0.18894 | -0.0843 | 4.2183
12 | 0.7944 | 0.19099 | -0.086 | 4.1594
12.5 | 0.8087 | 0.19615 | -0.0881 | 4.1229
13.5 | 0.8519 | 0.20729 | -0.0919 | 4.1097
14 | 0.8655 | 0.21233 | -0.0945 | 4.0762
14.5 | 0.9075 | 0.22249 | -0.0956 | 4.0788
15 | 0.9054 | 0.22318 | -0.0992 | 4.0568
15.5 | 0.9233 | 0.22918 | -0.102 | 4.0287
16 | 0.9504 | 0.2359 | -0.1039 | 4.0288
16.5 | 0.9566 | 0.23928 | -0.108 | 3.9978
17 | 0.9929 | 0.24959 | -0.1092 | 3.9781
17.5 | 0.9919 | 0.25016 | -0.1143 | 3.9651
18 | 1.0266 | 0.26072 | -0.1156 | 3.9376
18.5 | 1.026 | 0.26104 | -0.1213 | 3.9304
19 | 1.0545 | 0.26932 | -0.1232 | 3.9154
19.5 | 1.0613 | 0.27239 | -0.1284 | 3.8963
20 | 1.081 | 0.27775 | -0.1316 | 3.892

## 5. Re 50k Mach 0.25 (1)
BIGFOIL.COM POLAR EXPORT
n24
N-24 |  |  |  | Cl Max: | 1.976 | at alpha= | 14 | deg
JavaFoil+Calcfoil stall+Eppler ext transition |  |  |  | L/D Max: | 27.649 | at alpha= | 4.5 | deg
Re: | 50000 |  |  | Cd Min: | 0.0307 | at alpha= | -4.5 | deg
Mach: | 0.25 |  |  | Cl=0 at alpha= | -6.07 | deg
|  |  |  | @ Cl=0.1, Cd= | 0.056919
|  |  |  | @ Cl=0.4, Cd= | 0.04711
|  |  |  | @ Cl=0.6, Cd= | 0.032095
alpha (deg) | Cl | Cd | Cm | Cl/Cd
-20 | -0.698 | 0.3177 | -0.018 | -2.197
-19.5 | -0.713 | 0.28793 | -0.018 | -2.475
-19 | -0.724 | 0.26644 | -0.019 | -2.718
-18.5 | -0.732 | 0.26378 | -0.019 | -2.776
-18 | -0.737 | 0.24815 | -0.019 | -2.97
-17.5 | -0.738 | 0.22684 | -0.02 | -3.256
-17 | -0.737 | 0.20474 | -0.02 | -3.598
-16.5 | -0.731 | 0.19507 | -0.021 | -3.748
-16 | -0.722 | 0.17966 | -0.021 | -4.018
-15.5 | -0.709 | 0.16874 | -0.021 | -4.204
-15 | -0.693 | 0.1597 | -0.022 | -4.342
-14.5 | -0.674 | 0.15095 | -0.022 | -4.466
-14 | -0.652 | 0.13969 | -0.022 | -4.664
-13.5 | -0.626 | 0.13184 | -0.023 | -4.748
-13 | -0.597 | 0.12799 | -0.023 | -4.667
-12.5 | -0.566 | 0.12002 | -0.023 | -4.716
-12 | -0.532 | 0.11299 | -0.024 | -4.71
-11.5 | -0.496 | 0.10613 | -0.024 | -4.673
-11 | -0.458 | 0.10037 | -0.025 | -4.558
-10.5 | -0.417 | 0.09303 | -0.025 | -4.484
-10 | -0.375 | 0.08785 | -0.026 | -4.268
-9.5 | -0.331 | 0.08454 | -0.026 | -3.914
-9 | -0.286 | 0.07909 | -0.027 | -3.612
-8.5 | -0.239 | 0.07487 | -0.027 | -3.194
-8 | -0.191 | 0.07152 | -0.028 | -2.677
-7.5 | -0.143 | 0.06824 | -0.028 | -2.092
-7 | -0.093 | 0.06524 | -0.029 | -1.431
-6.5 | -0.043 | 0.06262 | -0.029 | -0.69
-6 | 0.007 | 0.06049 | -0.03 | 0.124
-5.5 | 0.059 | 0.05843 | -0.03 | 1.003
-5 | 0.11 | 0.05655 | -0.031 | 1.948
-4.5 | 0.2 | 0.0307 | -0.066 | 6.5
-4 | 0.264 | 0.03079 | -0.066 | 8.562
-3.5 | 0.328 | 0.0309 | -0.067 | 10.608
-3 | 0.321 | 0.05122 | -0.04 | 6.276
-2.5 | 0.374 | 0.05047 | -0.041 | 7.414
-2 | 0.519 | 0.03173 | -0.069 | 16.356
-1.5 | 0.583 | 0.03199 | -0.069 | 18.211
-1 | 0.646 | 0.03238 | -0.07 | 19.954
-0.5 | 0.71 | 0.03271 | -0.07 | 21.694
0 | 0.729 | 0.03519 | -0.071 | 20.714
0.5 | 0.784 | 0.03623 | -0.071 | 21.635
1 | 0.864 | 0.03615 | -0.074 | 23.907
1.5 | 0.922 | 0.03713 | -0.075 | 24.837
2 | 0.979 | 0.0382 | -0.075 | 25.627
2.5 | 1.037 | 0.03947 | -0.076 | 26.271
3 | 1.093 | 0.04059 | -0.076 | 26.922
3.5 | 1.148 | 0.04194 | -0.077 | 27.363
4 | 1.201 | 0.04349 | -0.077 | 27.626
4.5 | 1.252 | 0.04529 | -0.077 | 27.649
5 | 1.302 | 0.04715 | -0.077 | 27.616
5.5 | 1.35 | 0.04923 | -0.078 | 27.414
6 | 1.4 | 0.05139 | -0.078 | 27.233
6.5 | 1.446 | 0.05423 | -0.078 | 26.661
7 | 1.487 | 0.05637 | -0.078 | 26.373
7.5 | 1.531 | 0.05933 | -0.078 | 25.811
8 | 1.572 | 0.06297 | -0.077 | 24.957
8.5 | 1.62 | 0.06626 | -0.078 | 24.447
9 | 1.707 | 0.06657 | -0.082 | 25.644
9.5 | 1.748 | 0.07048 | -0.082 | 24.807
10 | 1.788 | 0.07508 | -0.082 | 23.819
10.5 | 1.825 | 0.07842 | -0.082 | 23.271
11 | 1.856 | 0.08405 | -0.081 | 22.078
11.5 | 1.887 | 0.08974 | -0.081 | 21.025
12 | 1.916 | 0.09576 | -0.081 | 20.003
12.5 | 1.93 | 0.10455 | -0.08 | 18.456
13 | 1.963 | 0.10978 | -0.08 | 17.877
13.5 | 1.956 | 0.12278 | -0.077 | 15.929
14 | 1.976 | 0.12802 | -0.077 | 15.432
14.5 | 1.965 | 0.13963 | -0.075 | 14.072
15 | 1.952 | 0.1532 | -0.074 | 12.744
15.5 | 1.938 | 0.16299 | -0.072 | 11.89
16 | 1.917 | 0.17569 | -0.071 | 10.913
16.5 | 1.969 | 0.1711 | -0.081 | 11.51
17 | 1.939 | 0.18072 | -0.081 | 10.729
17.5 | 1.902 | 0.19645 | -0.08 | 9.683
18 | 1.861 | 0.20357 | -0.08 | 9.143
18.5 | 1.809 | 0.22381 | -0.079 | 8.084
19 | 1.757 | 0.23875 | -0.079 | 7.36

## 6. Re 50k Mach 0.25 (2)
BIGFOIL.COM POLAR EXPORT
n24
N-24 |  |  |  | Cl Max: | 1.1028 | at alpha= | 20 | deg
XFOIL ncrit=9 |  |  |  | L/D Max: | 5.8479 | at alpha= | 0 | deg
Re: | 50000 |  |  | Cd Min: | 0.28519 | at alpha= | 20 | deg
Mach: | 0.25 |  |  | Cl=0 at alpha= | -3.5647 | deg
|  |  |  | @ Cl=0.1, Cd= | 0.057291
|  |  |  | @ Cl=0.4, Cd= | 0.071231
|  |  |  | @ Cl=0.6, Cd= | 0.14269
alpha (deg) | Cl | Cd | Cm | Cl/Cd
-20 | -0.4085 | 0.21413 | 0.0007 | -1.9077
-19.5 | -0.3989 | 0.21354 | -0.0058 | -1.868
-19 | -0.3671 | 0.20246 | -0.0089 | -1.8132
-18.5 | -0.343 | 0.1962 | -0.0129 | -1.7482
-18 | -0.3508 | 0.2003 | -0.0198 | -1.7514
-17.5 | -0.3006 | 0.18381 | -0.0214 | -1.6354
-17 | -0.2827 | 0.17906 | -0.0257 | -1.5788
-16.5 | -0.2705 | 0.17431 | -0.0302 | -1.5518
-16 | -0.24 | 0.16624 | -0.0326 | -1.4437
-15.5 | -0.2545 | 0.16822 | -0.0375 | -1.5129
-15 | -0.2107 | 0.15559 | -0.0384 | -1.3542
-14.5 | -0.2068 | 0.15246 | -0.0395 | -1.3564
-14 | -0.2268 | 0.15155 | -0.0381 | -1.4965
-13.5 | -0.2165 | 0.14641 | -0.0337 | -1.4787
-13 | -0.2543 | 0.14827 | -0.0301 | -1.7151
-12.5 | -0.2626 | 0.14421 | -0.0262 | -1.821
-12 | -0.2663 | 0.14106 | -0.0218 | -1.8878
-11.5 | -0.3172 | 0.14311 | -0.0187 | -2.2165
-11 | -0.3106 | 0.13719 | -0.0151 | -2.264
-10.5 | -0.3245 | 0.13488 | -0.0116 | -2.4058
-10 | -0.2948 | 0.12791 | -0.0183 | -2.3047
-9.5 | -0.2739 | 0.12192 | -0.0245 | -2.2466
-9 | -0.2707 | 0.11734 | -0.0285 | -2.307
-8.5 | -0.3159 | 0.11689 | -0.0285 | -2.7025
-8 | -0.3051 | 0.11168 | -0.0288 | -2.7319
-7.5 | -0.2976 | 0.10647 | -0.0276 | -2.7952
-7 | -0.2708 | 0.10102 | -0.0238 | -2.6807
-6.5 | -0.312 | 0.08529 | -0.0488 | -3.6581
-6 | -0.2748 | 0.07162 | -0.0624 | -3.8369
-5.5 | -0.229 | 0.06438 | -0.0682 | -3.557
-5 | -0.1734 | 0.06056 | -0.0716 | -2.8633
-4.5 | -0.1188 | 0.05912 | -0.0731 | -2.0095
-4 | -0.0579 | 0.05813 | -0.0754 | -0.99604
-3.5 | 0.0086 | 0.05737 | -0.0779 | 0.1499
-3 | 0.0806 | 0.05713 | -0.0806 | 1.4108
-2.5 | 0.13 | 0.05754 | -0.0805 | 2.2593
-2 | 0.1768 | 0.05845 | -0.0802 | 3.0248
-1.5 | 0.2277 | 0.05888 | -0.0797 | 3.8672
-1 | 0.2924 | 0.05942 | -0.0811 | 4.9209
-0.5 | 0.339 | 0.06215 | -0.081 | 5.4545
0 | 0.3807 | 0.0651 | -0.0804 | 5.8479
0.5 | 0.3951 | 0.06939 | -0.0786 | 5.6939
1 | 0.4074 | 0.07401 | -0.0769 | 5.5047
1.5 | 0.4365 | 0.07854 | -0.0766 | 5.5577
2 | 0.4356 | 0.08444 | -0.0755 | 5.1587
2.5 | 0.4579 | 0.091 | -0.0767 | 5.0319
4 | 0.4405 | 0.11014 | -0.0763 | 3.9995
4.5 | 0.4757 | 0.11593 | -0.0773 | 4.1033
5 | 0.5231 | 0.12247 | -0.079 | 4.2713
5.5 | 0.5333 | 0.1258 | -0.0776 | 4.2393
6 | 0.5495 | 0.13006 | -0.0769 | 4.225
6.5 | 0.5667 | 0.1347 | -0.0767 | 4.2071
7 | 0.5874 | 0.13973 | -0.0769 | 4.2038
7.5 | 0.6097 | 0.14497 | -0.0773 | 4.2057
8 | 0.6327 | 0.15045 | -0.0779 | 4.2054
8.5 | 0.6578 | 0.15628 | -0.0787 | 4.2091
9 | 0.6872 | 0.16276 | -0.0798 | 4.2222
9.5 | 0.7268 | 0.1707 | -0.0813 | 4.2578
10 | 0.7338 | 0.17403 | -0.0818 | 4.2165
10.5 | 0.7396 | 0.17795 | -0.0831 | 4.1562
11 | 0.7563 | 0.18343 | -0.0847 | 4.1231
11.5 | 0.7921 | 0.19166 | -0.0863 | 4.1328
12 | 0.8063 | 0.19559 | -0.088 | 4.1224
12.5 | 0.8172 | 0.19999 | -0.0903 | 4.0862
13 | 0.85 | 0.20846 | -0.0921 | 4.0775
13.5 | 0.8663 | 0.21245 | -0.0943 | 4.0777
14 | 0.8762 | 0.21667 | -0.0973 | 4.0439
14.5 | 0.9139 | 0.22679 | -0.0988 | 4.0297
15 | 0.9207 | 0.22855 | -0.1021 | 4.0284
15.5 | 0.9349 | 0.23376 | -0.1054 | 3.9994
16 | 0.9696 | 0.24308 | -0.107 | 3.9888
16.5 | 0.9725 | 0.24484 | -0.1116 | 3.972
17 | 1.0132 | 0.2578 | -0.1128 | 3.9302
17.5 | 1.0097 | 0.25623 | -0.1184 | 3.9406
18 | 1.0457 | 0.2681 | -0.1198 | 3.9004
18.5 | 1.0455 | 0.26762 | -0.1257 | 3.9067
19 | 1.074 | 0.27625 | -0.1278 | 3.8878
19.5 | 1.0833 | 0.27986 | -0.133 | 3.8709
20 | 1.1028 | 0.28519 | -0.1366 | 3.8669

## 7. Re 50k Mach 0.50 (1)
BIGFOIL.COM POLAR EXPORT
n24
N-24 |  |  |  | Cl Max: | 1.764 | at alpha= | 10 | deg
JavaFoil+Calcfoil stall+Eppler ext transition |  |  |  | L/D Max: | 24.808 | at alpha= | 3 | deg
Re: | 50000 |  |  | Cd Min: | 0.03246 | at alpha= | -4 | deg
Mach: | 0.5 |  |  | Cl=0 at alpha= | -6.0727 | deg
|  |  |  | @ Cl=0.1, Cd= | 0.05964
|  |  |  | @ Cl=0.4, Cd= | 0.053081
|  |  |  | @ Cl=0.6, Cd= | 0.039448
alpha (deg) | Cl | Cd | Cm | Cl/Cd
-20 | -0.785 | 0.39815 | -0.026 | -1.971
-19.5 | -0.758 | 0.39683 | -0.026 | -1.909
-19 | -0.73 | 0.39207 | -0.027 | -1.862
-18.5 | -0.703 | 0.37318 | -0.027 | -1.884
-18 | -0.675 | 0.42306 | -0.027 | -1.596
-17.5 | -0.648 | 0.37476 | -0.028 | -1.729
-17 | -0.62 | 0.36129 | -0.029 | -1.717
-16.5 | -0.591 | 0.35565 | -0.027 | -1.661
-16 | -0.562 | 0.34835 | -0.027 | -1.613
-15.5 | -0.534 | 0.35549 | -0.027 | -1.501
-15 | -0.506 | 0.31706 | -0.027 | -1.597
-14.5 | -0.478 | 0.31754 | -0.028 | -1.506
-14 | -0.449 | 0.24801 | -0.025 | -1.81
-13.5 | -0.421 | 0.23063 | -0.025 | -1.824
-13 | -0.393 | 0.22037 | -0.025 | -1.782
-12.5 | -0.365 | 0.20757 | -0.026 | -1.757
-12 | -0.337 | 0.20609 | -0.026 | -1.634
-11.5 | -0.309 | 0.18631 | -0.027 | -1.657
-11 | -0.28 | 0.17814 | -0.027 | -1.574
-10.5 | -0.252 | 0.17297 | -0.027 | -1.458
-10 | -0.313 | 0.12907 | -0.027 | -2.424
-9.5 | -0.316 | 0.10611 | -0.028 | -2.982
-9 | -0.289 | 0.09377 | -0.029 | -3.079
-8.5 | -0.25 | 0.08632 | -0.029 | -2.891
-8 | -0.204 | 0.07913 | -0.03 | -2.578
-7.5 | -0.154 | 0.07407 | -0.031 | -2.083
-7 | -0.102 | 0.07002 | -0.031 | -1.455
-6.5 | -0.047 | 0.06637 | -0.032 | -0.715
-6 | 0.008 | 0.06338 | -0.032 | 0.13
-5.5 | 0.065 | 0.06096 | -0.033 | 1.066
-5 | 0.122 | 0.05881 | -0.034 | 2.082
-4.5 | 0.18 | 0.05714 | -0.034 | 3.156
-4 | 0.294 | 0.03246 | -0.073 | 9.057
-3.5 | 0.366 | 0.03277 | -0.074 | 11.168
-3 | 0.359 | 0.05347 | -0.044 | 6.708
-2.5 | 0.417 | 0.05292 | -0.045 | 7.883
-2 | 0.476 | 0.05239 | -0.045 | 9.08
-1.5 | 0.65 | 0.03423 | -0.076 | 18.988
-1 | 0.721 | 0.03477 | -0.076 | 20.727
-0.5 | 0.791 | 0.03536 | -0.077 | 22.375
0 | 0.808 | 0.03875 | -0.078 | 20.86
0.5 | 0.887 | 0.0396 | -0.081 | 22.394
1 | 0.951 | 0.04091 | -0.081 | 23.244
1.5 | 1.013 | 0.04247 | -0.082 | 23.848
2 | 1.073 | 0.04432 | -0.082 | 24.218
2.5 | 1.132 | 0.04599 | -0.083 | 24.619
3 | 1.19 | 0.04796 | -0.083 | 24.808
3.5 | 1.247 | 0.05036 | -0.083 | 24.759
4 | 1.3 | 0.05334 | -0.083 | 24.363
4.5 | 1.348 | 0.05649 | -0.083 | 23.861
5 | 1.394 | 0.05998 | -0.083 | 23.244
5.5 | 1.44 | 0.06349 | -0.082 | 22.674
6 | 1.488 | 0.06765 | -0.082 | 21.999
6.5 | 1.529 | 0.07256 | -0.082 | 21.073
7 | 1.57 | 0.07752 | -0.082 | 20.253
7.5 | 1.659 | 0.07937 | -0.087 | 20.907
8 | 1.696 | 0.08536 | -0.087 | 19.865
8.5 | 1.726 | 0.09239 | -0.086 | 18.684
9 | 1.749 | 0.10123 | -0.086 | 17.277
9.5 | 1.758 | 0.11238 | -0.083 | 15.641
10 | 1.764 | 0.12127 | -0.081 | 14.544
10.5 | 1.697 | 0.13748 | -0.066 | 12.341
11 | 1.686 | 0.14964 | -0.066 | 11.266
11.5 | 1.648 | 0.16808 | -0.066 | 9.806
12 | 1.556 | 0.19656 | -0.066 | 7.917
12.5 | 1.07 | 0.27348 | -0.057 | 3.912
13 | 1.091 | 0.24593 | -0.045 | 4.435
13.5 | 1.138 | 0.42602 | -0.067 | 2.671
14 | 1.166 | 0.42147 | -0.067 | 2.766
14.5 | 1.194 | 0.45186 | -0.068 | 2.643
15 | 1.223 | 0.45402 | -0.068 | 2.693

## 8. Re 50k Mach 0.50 (2)
BIGFOIL.COM POLAR EXPORT
n24
N-24 |  |  |  | Cl Max: | 1.2102 | at alpha= | 20 | deg
XFOIL ncrit=9 |  |  |  | L/D Max: | 3.9907 | at alpha= | 9 | deg
Re: | 50000 |  |  | Cd Min: | 0.32715 | at alpha= | 19.5 | deg
Mach: | 0.5 |  |  | Cl=0 at alpha= | -2.87 | deg
|  |  |  | @ Cl=0.1, Cd= | 0.067761
|  |  |  | @ Cl=0.4, Cd= | 0.11559
|  |  |  | @ Cl=0.6, Cd= | 0.15389
alpha (deg) | Cl | Cd | Cm | Cl/Cd
-20 | -0.4121 | 0.23424 | -0.0058 | -1.7593
-19.5 | -0.3747 | 0.22162 | -0.0097 | -1.6907
-19 | -0.3503 | 0.21623 | -0.0156 | -1.62
-18.5 | -0.3283 | 0.21062 | -0.0216 | -1.5587
-18 | -0.2934 | 0.20063 | -0.0255 | -1.4624
-17.5 | -0.2775 | 0.19798 | -0.0315 | -1.4017
-17 | -0.2486 | 0.18893 | -0.0357 | -1.3158
-16.5 | -0.221 | 0.1818 | -0.0391 | -1.2156
-16 | -0.2337 | 0.18604 | -0.0438 | -1.2562
-15.5 | -0.1911 | 0.17173 | -0.0435 | -1.1128
-15 | -0.195 | 0.17004 | -0.0415 | -1.1468
-14.5 | -0.2371 | 0.17621 | -0.039 | -1.3456
-14 | -0.2133 | 0.16597 | -0.0343 | -1.2852
-13.5 | -0.2307 | 0.1656 | -0.0305 | -1.3931
-13 | -0.2599 | 0.16621 | -0.0275 | -1.5637
-12.5 | -0.2511 | 0.16049 | -0.0234 | -1.5646
-12 | -0.2791 | 0.16099 | -0.0205 | -1.7336
-11.5 | -0.2572 | 0.15403 | -0.0236 | -1.6698
-11 | -0.247 | 0.15096 | -0.0321 | -1.6362
-10.5 | -0.1903 | 0.14094 | -0.0384 | -1.3502
-10 | -0.164 | 0.13479 | -0.0433 | -1.2167
-9.5 | -0.1629 | 0.13113 | -0.0463 | -1.2423
-9 | -0.1733 | 0.1291 | -0.0463 | -1.3424
-8.5 | -0.1455 | 0.12279 | -0.0466 | -1.1849
-8 | -0.1461 | 0.11915 | -0.0443 | -1.2262
-7.5 | -0.1613 | 0.11652 | -0.0407 | -1.3843
-6 | -0.2669 | 0.0969 | -0.052 | -2.7544
-5.5 | -0.2456 | 0.08725 | -0.0622 | -2.8149
-5 | -0.2126 | 0.07979 | -0.0689 | -2.6645
-4.5 | -0.1648 | 0.07485 | -0.0717 | -2.2017
-4 | -0.1128 | 0.07056 | -0.0755 | -1.5986
-3.5 | -0.0644 | 0.06848 | -0.0772 | -0.94042
-3 | -0.0151 | 0.06757 | -0.0773 | -0.22347
-2.5 | 0.043 | 0.06723 | -0.0786 | 0.6396
-2 | 0.1021 | 0.06778 | -0.0796 | 1.5063
-1.5 | 0.1599 | 0.06899 | -0.0803 | 2.3177
-1 | 0.208 | 0.07103 | -0.0802 | 2.9283
-0.5 | 0.2432 | 0.07353 | -0.0793 | 3.3075
0 | 0.2701 | 0.07503 | -0.0771 | 3.5999
0.5 | 0.3131 | 0.07944 | -0.0779 | 3.9413
1 | 0.3262 | 0.08456 | -0.0769 | 3.8576
1.5 | 0.303 | 0.09562 | -0.0805 | 3.1688
2 | 0.3007 | 0.09947 | -0.0784 | 3.023
2.5 | 0.3404 | 0.10528 | -0.0794 | 3.2333
3 | 0.3723 | 0.10997 | -0.0793 | 3.3855
3.5 | 0.3911 | 0.11406 | -0.0782 | 3.4289
4 | 0.4251 | 0.11989 | -0.079 | 3.5458
4.5 | 0.4696 | 0.12646 | -0.0803 | 3.7134
5 | 0.4917 | 0.13069 | -0.0798 | 3.7623
6 | 0.5342 | 0.14011 | -0.0796 | 3.8127
6.5 | 0.5605 | 0.14561 | -0.0802 | 3.8493
7 | 0.5881 | 0.15136 | -0.081 | 3.8854
7.5 | 0.6172 | 0.15754 | -0.0821 | 3.9177
8 | 0.6493 | 0.16437 | -0.0835 | 3.9502
8.5 | 0.683 | 0.17163 | -0.0849 | 3.9795
9 | 0.7074 | 0.17726 | -0.0862 | 3.9907
9.5 | 0.721 | 0.18151 | -0.0876 | 3.9722
10 | 0.7409 | 0.1874 | -0.0897 | 3.9536
10.5 | 0.7807 | 0.19692 | -0.0918 | 3.9646
11 | 0.8011 | 0.20168 | -0.0938 | 3.9721
11.5 | 0.8146 | 0.20639 | -0.0966 | 3.9469
12 | 0.8523 | 0.21615 | -0.0988 | 3.9431
12.5 | 0.8696 | 0.22023 | -0.1015 | 3.9486
13 | 0.8882 | 0.22607 | -0.1048 | 3.9289
13.5 | 0.9299 | 0.23801 | -0.1069 | 3.907
14 | 0.9385 | 0.23959 | -0.1108 | 3.9171
14.5 | 0.9622 | 0.24708 | -0.1143 | 3.8943
15 | 0.9959 | 0.25678 | -0.1168 | 3.8784
15.5 | 1.0067 | 0.26007 | -0.1217 | 3.8709
16 | 1.0486 | 0.2749 | -0.1236 | 3.8145
16.5 | 1.053 | 0.27429 | -0.1295 | 3.839
17 | 1.0925 | 0.28903 | -0.1316 | 3.7799
17.5 | 1.0987 | 0.28894 | -0.1379 | 3.8025
18 | 1.128 | 0.29864 | -0.1412 | 3.7771
18.5 | 1.147 | 0.30554 | -0.1463 | 3.754
19 | 1.1675 | 0.31151 | -0.1512 | 3.7479
19.5 | 1.2011 | 0.32715 | -0.1541 | 3.6714
20 | 1.2102 | 0.32672 | -0.1612 | 3.7041

## 9. Re 100k Mach 0.00 (1)
BIGFOIL.COM POLAR EXPORT
n24
N-24 |  |  |  | Cl Max: | 2.095 | at alpha= | 17 | deg
JavaFoil+Calcfoil stall+Eppler ext transition |  |  |  | L/D Max: | 37.211 | at alpha= | 7 | deg
Re: | 100000 |  |  | Cd Min: | 0.02599 | at alpha= | -0.5 | deg
Mach: | 0 |  |  | Cl=0 at alpha= | -6.0714 | deg
|  |  |  | @ Cl=0.1, Cd= | 0.038075
|  |  |  | @ Cl=0.4, Cd= | 0.026509
|  |  |  | @ Cl=0.6, Cd= | 0.027116
alpha (deg) | Cl | Cd | Cm | Cl/Cd
-20 | -0.905 | 0.21571 | -0.018 | -4.195
-19.5 | -0.896 | 0.20632 | -0.018 | -4.344
-19 | -0.886 | 0.1975 | -0.019 | -4.484
-18.5 | -0.873 | 0.18862 | -0.019 | -4.629
-18 | -0.858 | 0.18387 | -0.019 | -4.668
-17.5 | -0.842 | 0.17343 | -0.019 | -4.855
-17 | -0.824 | 0.16093 | -0.02 | -5.119
-16.5 | -0.804 | 0.15495 | -0.02 | -5.186
-16 | -0.781 | 0.1466 | -0.021 | -5.327
-15.5 | -0.757 | 0.13971 | -0.021 | -5.415
-15 | -0.73 | 0.13177 | -0.021 | -5.541
-14.5 | -0.702 | 0.12617 | -0.022 | -5.563
-14 | -0.672 | 0.11856 | -0.022 | -5.664
-13.5 | -0.639 | 0.11249 | -0.023 | -5.684
-13 | -0.605 | 0.11002 | -0.023 | -5.501
-12.5 | -0.57 | 0.10348 | -0.023 | -5.504
-12 | -0.532 | 0.09832 | -0.024 | -5.414
-11.5 | -0.493 | 0.09347 | -0.024 | -5.279
-11 | -0.453 | 0.08861 | -0.024 | -5.113
-10.5 | -0.411 | 0.08418 | -0.025 | -4.887
-10 | -0.369 | 0.07883 | -0.026 | -4.676
-9.5 | -0.324 | 0.07581 | -0.026 | -4.28
-9 | -0.279 | 0.07154 | -0.026 | -3.906
-8.5 | -0.233 | 0.06832 | -0.027 | -3.416
-8 | -0.187 | 0.06536 | -0.027 | -2.854
-7.5 | -0.139 | 0.06261 | -0.028 | -2.219
-7 | -0.091 | 0.05998 | -0.029 | -1.513
-6.5 | -0.042 | 0.05772 | -0.029 | -0.727
-6 | 0.007 | 0.05574 | -0.03 | 0.13
-5.5 | 0.057 | 0.05383 | -0.03 | 1.057
-5 | 0.132 | 0.02635 | -0.064 | 4.996
-4.5 | 0.193 | 0.02628 | -0.065 | 7.361
-4 | 0.255 | 0.02628 | -0.065 | 9.719
-3.5 | 0.261 | 0.04714 | -0.04 | 5.532
-3 | 0.38 | 0.02645 | -0.067 | 14.351
-2.5 | 0.441 | 0.02663 | -0.068 | 16.57
-2 | 0.503 | 0.02675 | -0.068 | 18.8
-1.5 | 0.565 | 0.02695 | -0.069 | 20.948
-1 | 0.626 | 0.02724 | -0.07 | 22.99
-0.5 | 0.686 | 0.02599 | -0.07 | 26.412
0 | 0.727 | 0.02723 | -0.071 | 26.714
0.5 | 0.786 | 0.02767 | -0.072 | 28.395
1 | 0.845 | 0.02823 | -0.072 | 29.939
1.5 | 0.909 | 0.02959 | -0.074 | 30.712
2 | 0.967 | 0.03024 | -0.074 | 31.961
2.5 | 1.024 | 0.03107 | -0.075 | 32.951
3 | 1.081 | 0.03175 | -0.076 | 34.042
3.5 | 1.137 | 0.03272 | -0.076 | 34.763
4 | 1.192 | 0.03364 | -0.077 | 35.432
4.5 | 1.246 | 0.03465 | -0.077 | 35.96
5 | 1.3 | 0.03587 | -0.078 | 36.233
5.5 | 1.352 | 0.03713 | -0.078 | 36.426
6 | 1.403 | 0.03828 | -0.079 | 36.656
6.5 | 1.455 | 0.03981 | -0.079 | 36.542
7 | 1.503 | 0.04038 | -0.08 | 37.211
7.5 | 1.551 | 0.0421 | -0.08 | 36.833
8 | 1.597 | 0.04397 | -0.08 | 36.321
8.5 | 1.641 | 0.04621 | -0.081 | 35.525
9 | 1.69 | 0.04836 | -0.081 | 34.945
9.5 | 1.746 | 0.05281 | -0.082 | 33.054
10 | 1.79 | 0.05556 | -0.082 | 32.228
10.5 | 1.833 | 0.05809 | -0.083 | 31.551
11 | 1.871 | 0.06077 | -0.083 | 30.779
11.5 | 1.908 | 0.06408 | -0.083 | 29.771
12 | 1.942 | 0.06734 | -0.083 | 28.844
12.5 | 1.976 | 0.07084 | -0.083 | 27.899
13 | 2.008 | 0.07494 | -0.083 | 26.789
13.5 | 2.036 | 0.07945 | -0.083 | 25.624
14 | 2.056 | 0.08407 | -0.083 | 24.451
14.5 | 2.07 | 0.08966 | -0.083 | 23.082
15 | 2.076 | 0.09607 | -0.083 | 21.608
15.5 | 2.074 | 0.10393 | -0.082 | 19.959
16 | 2.086 | 0.10747 | -0.083 | 19.412
16.5 | 2.063 | 0.11896 | -0.081 | 17.344
17 | 2.095 | 0.12101 | -0.084 | 17.309
17.5 | 2.084 | 0.13441 | -0.084 | 15.506
18 | 2.071 | 0.14395 | -0.083 | 14.39
18.5 | 2.054 | 0.15263 | -0.083 | 13.456
19 | 2.04 | 0.15854 | -0.083 | 12.864
19.5 | 2.017 | 0.16909 | -0.083 | 11.926
20 | 1.988 | 0.18287 | -0.082 | 10.871

## 10. Re 100k Mach 0.00 (2)
BIGFOIL.COM POLAR EXPORT
n24
N-24 |  |  |  | Cl Max: | 1.5513 | at alpha= | 11 | deg
XFOIL ncrit=9 |  |  |  | L/D Max: | 41.488 | at alpha= | 3.5 | deg
Re: | 100000 |  |  | Cd Min: | 0.22554 | at alpha= | 16 | deg
Mach: | 0 |  |  | Cl=0 at alpha= | -6.4842 | deg
|  |  |  | @ Cl=0.1, Cd= | 0.030441
|  |  |  | @ Cl=0.4, Cd= | 0.025068
|  |  |  | @ Cl=0.6, Cd= | 0.022963
alpha (deg) | Cl | Cd | Cm | Cl/Cd
-20 | -0.4242 | 0.20825 | 0.0047 | -2.037
-19.5 | -0.4122 | 0.20362 | -0.0021 | -2.0244
-19 | -0.3815 | 0.19531 | -0.0045 | -1.9533
-18.5 | -0.3601 | 0.1894 | -0.0091 | -1.9013
-18 | -0.3545 | 0.18535 | -0.0165 | -1.9126
-17.5 | -0.3198 | 0.17653 | -0.0183 | -1.8116
-17 | -0.2983 | 0.17043 | -0.0225 | -1.7503
-16.5 | -0.302 | 0.16693 | -0.0303 | -1.8091
-16 | -0.2612 | 0.15781 | -0.0313 | -1.6552
-15.5 | -0.244 | 0.1521 | -0.0354 | -1.6042
-15 | -0.2527 | 0.14789 | -0.0419 | -1.7087
-14.5 | -0.2209 | 0.14098 | -0.041 | -1.5669
-14 | -0.2313 | 0.13905 | -0.0382 | -1.6634
-13.5 | -0.2961 | 0.14119 | -0.0363 | -2.0972
-13 | -0.2469 | 0.13202 | -0.0376 | -1.8702
-12.5 | -0.2181 | 0.1246 | -0.0482 | -1.7504
-12 | -0.1783 | 0.1152 | -0.0574 | -1.5477
-11.5 | -0.172 | 0.10863 | -0.0731 | -1.5834
-11 | -0.0979 | 0.09928 | -0.0757 | -0.9861
-10.5 | -0.14 | 0.09382 | -0.0889 | -1.4922
-10 | -0.0717 | 0.08701 | -0.085 | -0.82404
-9 | -0.1888 | 0.05222 | -0.1051 | -3.6155
-8.5 | -0.1788 | 0.04356 | -0.104 | -4.1047
-8 | -0.1499 | 0.03765 | -0.1017 | -3.9814
-7.5 | -0.102 | 0.03532 | -0.1006 | -2.8879
-7 | -0.0479 | 0.03287 | -0.0995 | -1.4573
-6.5 | -0.0015 | 0.03179 | -0.0981 | -0.047185
-6 | 0.0461 | 0.03136 | -0.0969 | 1.47
-5.5 | 0.1065 | 0.03033 | -0.0963 | 3.5114
-5 | 0.1549 | 0.02987 | -0.0953 | 5.1858
-4.5 | 0.2075 | 0.02877 | -0.094 | 7.2124
-4 | 0.2622 | 0.02765 | -0.0928 | 9.4828
-3.5 | 0.3223 | 0.02601 | -0.0917 | 12.3914
-3 | 0.3713 | 0.02557 | -0.0904 | 14.5209
-2.5 | 0.421 | 0.0247 | -0.0889 | 17.0445
-2 | 0.5358 | 0.02269 | -0.0972 | 23.6139
-1.5 | 0.5867 | 0.02286 | -0.0958 | 25.6649
-1 | 0.636 | 0.02324 | -0.0944 | 27.3666
-0.5 | 0.6871 | 0.02347 | -0.093 | 29.2757
0 | 0.7391 | 0.02368 | -0.0917 | 31.212
0.5 | 0.7922 | 0.02383 | -0.0905 | 33.2438
1 | 0.8452 | 0.02402 | -0.0893 | 35.1873
1.5 | 0.8976 | 0.02439 | -0.0883 | 36.802
2 | 0.9492 | 0.02486 | -0.0872 | 38.1818
2.5 | 1.0001 | 0.02545 | -0.0861 | 39.2967
3 | 1.052 | 0.02614 | -0.0853 | 40.2448
3.5 | 1.1069 | 0.02668 | -0.0848 | 41.488
4 | 1.1482 | 0.02796 | -0.0831 | 41.0658
4.5 | 1.1877 | 0.02949 | -0.0812 | 40.2747
5 | 1.2329 | 0.0307 | -0.0799 | 40.1596
5.5 | 1.2844 | 0.03156 | -0.0793 | 40.6971
6 | 1.3094 | 0.03381 | -0.0759 | 38.7282
6.5 | 1.3557 | 0.03489 | -0.0747 | 38.8564
7 | 1.4083 | 0.03516 | -0.074 | 40.054
7.5 | 1.418 | 0.03761 | -0.0687 | 37.7027
8 | 1.4518 | 0.03923 | -0.0663 | 37.0074
8.5 | 1.4968 | 0.04018 | -0.065 | 37.2524
9 | 1.4556 | 0.04531 | -0.0553 | 32.1254
9.5 | 1.5439 | 0.04441 | -0.0583 | 34.7647
10 | 1.3947 | 0.0582 | -0.0447 | 23.9639
11 | 1.5513 | 0.05442 | -0.0451 | 28.5061
12 | 0.9363 | 0.15547 | -0.0638 | 6.0224
13 | 0.9315 | 0.17652 | -0.0717 | 5.277
13.5 | 0.8836 | 0.19433 | -0.0832 | 4.5469
14.5 | 0.9156 | 0.20569 | -0.0882 | 4.4514
15.5 | 0.9487 | 0.21703 | -0.0936 | 4.3713
16 | 1.0071 | 0.22554 | -0.0914 | 4.4653

## 11. Re 100k Mach 0.10 (1)
BIGFOIL.COM POLAR EXPORT
n24
N-24 |  |  |  | Cl Max: | 2.08 | at alpha= | 17 | deg
JavaFoil+Calcfoil stall+Eppler ext transition |  |  |  | L/D Max: | 36.995 | at alpha= | 7 | deg
Re: | 100000 |  |  | Cd Min: | 0.02636 | at alpha= | -4 | deg
Mach: | 0.1 |  |  | Cl=0 at alpha= | -6.0714 | deg
|  |  |  | @ Cl=0.1, Cd= | 0.038143
|  |  |  | @ Cl=0.4, Cd= | 0.026576
|  |  |  | @ Cl=0.6, Cd= | 0.027177
alpha (deg) | Cl | Cd | Cm | Cl/Cd
-20 | -0.884 | 0.21949 | -0.018 | -4.028
-19.5 | -0.878 | 0.21048 | -0.018 | -4.169
-19 | -0.869 | 0.20096 | -0.019 | -4.325
-18.5 | -0.859 | 0.19194 | -0.019 | -4.474
-18 | -0.846 | 0.18629 | -0.019 | -4.541
-17.5 | -0.831 | 0.17812 | -0.019 | -4.668
-17 | -0.815 | 0.16459 | -0.02 | -4.952
-16.5 | -0.796 | 0.15494 | -0.02 | -5.139
-16 | -0.775 | 0.14893 | -0.021 | -5.205
-15.5 | -0.752 | 0.14057 | -0.021 | -5.349
-15 | -0.727 | 0.13379 | -0.021 | -5.432
-14.5 | -0.699 | 0.126 | -0.022 | -5.55
-14 | -0.67 | 0.12029 | -0.022 | -5.569
-13.5 | -0.638 | 0.11385 | -0.023 | -5.608
-13 | -0.605 | 0.10976 | -0.023 | -5.511
-12.5 | -0.57 | 0.10466 | -0.023 | -5.443
-12 | -0.533 | 0.09933 | -0.024 | -5.364
-11.5 | -0.494 | 0.09333 | -0.024 | -5.295
-11 | -0.454 | 0.08869 | -0.025 | -5.12
-10.5 | -0.412 | 0.08476 | -0.025 | -4.867
-10 | -0.37 | 0.07923 | -0.026 | -4.667
-9.5 | -0.326 | 0.0762 | -0.026 | -4.273
-9 | -0.28 | 0.07162 | -0.027 | -3.916
-8.5 | -0.234 | 0.06857 | -0.027 | -3.417
-8 | -0.187 | 0.06543 | -0.028 | -2.863
-7.5 | -0.14 | 0.06262 | -0.028 | -2.229
-7 | -0.091 | 0.0601 | -0.029 | -1.516
-6.5 | -0.042 | 0.05777 | -0.029 | -0.73
-6 | 0.007 | 0.05586 | -0.03 | 0.131
-5.5 | 0.057 | 0.05391 | -0.031 | 1.06
-5 | 0.132 | 0.02641 | -0.064 | 5.009
-4.5 | 0.194 | 0.02643 | -0.065 | 7.355
-4 | 0.257 | 0.02636 | -0.066 | 9.741
-3.5 | 0.262 | 0.0472 | -0.04 | 5.553
-3 | 0.381 | 0.02653 | -0.067 | 14.379
-2.5 | 0.443 | 0.02668 | -0.068 | 16.622
-2 | 0.505 | 0.02685 | -0.069 | 18.823
-1.5 | 0.567 | 0.02706 | -0.069 | 20.964
-1 | 0.629 | 0.02728 | -0.07 | 23.064
-0.5 | 0.691 | 0.02756 | -0.071 | 25.078
0 | 0.731 | 0.02724 | -0.071 | 26.834
0.5 | 0.79 | 0.02785 | -0.072 | 28.353
1 | 0.849 | 0.02834 | -0.073 | 29.965
1.5 | 0.913 | 0.02966 | -0.074 | 30.762
2 | 0.97 | 0.03041 | -0.075 | 31.91
2.5 | 1.029 | 0.03131 | -0.075 | 32.86
3 | 1.086 | 0.032 | -0.076 | 33.945
3.5 | 1.142 | 0.03288 | -0.077 | 34.732
4 | 1.197 | 0.03382 | -0.077 | 35.383
4.5 | 1.251 | 0.03486 | -0.078 | 35.886
5 | 1.305 | 0.03611 | -0.078 | 36.13
5.5 | 1.358 | 0.0374 | -0.079 | 36.298
6 | 1.409 | 0.0386 | -0.079 | 36.489
6.5 | 1.459 | 0.03996 | -0.08 | 36.504
7 | 1.508 | 0.04075 | -0.08 | 36.995
7.5 | 1.557 | 0.0424 | -0.08 | 36.714
8 | 1.602 | 0.04453 | -0.081 | 35.977
8.5 | 1.646 | 0.04691 | -0.081 | 35.096
9 | 1.696 | 0.04892 | -0.081 | 34.666
9.5 | 1.752 | 0.05371 | -0.082 | 32.613
10 | 1.795 | 0.05626 | -0.083 | 31.913
10.5 | 1.838 | 0.05891 | -0.083 | 31.194
11 | 1.875 | 0.06172 | -0.083 | 30.377
11.5 | 1.912 | 0.06524 | -0.083 | 29.308
12 | 1.946 | 0.06869 | -0.083 | 28.33
12.5 | 1.981 | 0.07242 | -0.084 | 27.351
13 | 2.009 | 0.07645 | -0.084 | 26.281
13.5 | 2.038 | 0.0815 | -0.083 | 25.005
14 | 2.054 | 0.08637 | -0.083 | 23.779
14.5 | 2.066 | 0.09207 | -0.083 | 22.444
15 | 2.071 | 0.09872 | -0.083 | 20.978
15.5 | 2.065 | 0.10697 | -0.082 | 19.3
16 | 2.076 | 0.11106 | -0.083 | 18.688
16.5 | 2.053 | 0.12165 | -0.081 | 16.873
17 | 2.08 | 0.12387 | -0.084 | 16.789
17.5 | 2.068 | 0.13934 | -0.084 | 14.839
18 | 2.05 | 0.14833 | -0.083 | 13.822
18.5 | 2.029 | 0.15784 | -0.083 | 12.854
19 | 2.011 | 0.1642 | -0.083 | 12.245
19.5 | 1.982 | 0.17411 | -0.083 | 11.386
20 | 1.954 | 0.18636 | -0.082 | 10.482

## 12. Re 100k Mach 0.10 (2)
BIGFOIL.COM POLAR EXPORT
n24
N-24 |  |  |  | Cl Max: | 1.5131 | at alpha= | 8.5 | deg
XFOIL ncrit=9 |  |  |  | L/D Max: | 41.0145 | at alpha= | 4 | deg
Re: | 100000 |  |  | Cd Min: | 0.20884 | at alpha= | -20 | deg
Mach: | 0.1 |  |  | Cl=0 at alpha= | -6.4851 | deg
|  |  |  | @ Cl=0.1, Cd= | 0.031086
|  |  |  | @ Cl=0.4, Cd= | 0.02528
|  |  |  | @ Cl=0.6, Cd= | 0.022933
alpha (deg) | Cl | Cd | Cm | Cl/Cd
-20 | -0.4239 | 0.20884 | 0.0044 | -2.0298
-19.5 | -0.4102 | 0.20381 | -0.0021 | -2.0127
-19 | -0.3801 | 0.19574 | -0.0047 | -1.9419
-18.5 | -0.3589 | 0.18985 | -0.0095 | -1.8904
-18 | -0.351 | 0.18538 | -0.0165 | -1.8934
-17.5 | -0.3176 | 0.17689 | -0.0187 | -1.7955
-17 | -0.2963 | 0.1708 | -0.023 | -1.7348
-16.5 | -0.2967 | 0.16684 | -0.0304 | -1.7784
-16 | -0.2582 | 0.15815 | -0.0317 | -1.6326
-15.5 | -0.2418 | 0.15252 | -0.036 | -1.5854
-15 | -0.2475 | 0.14808 | -0.042 | -1.6714
-14.5 | -0.2191 | 0.14158 | -0.0411 | -1.5475
-14 | -0.2314 | 0.1399 | -0.0379 | -1.654
-13.5 | -0.2955 | 0.14211 | -0.036 | -2.0794
-13 | -0.2388 | 0.13213 | -0.0388 | -1.8073
-12.5 | -0.2206 | 0.12525 | -0.051 | -1.7613
-12 | -0.1695 | 0.11535 | -0.0585 | -1.4694
-11.5 | -0.1709 | 0.10912 | -0.0749 | -1.5662
-11 | -0.0893 | 0.09946 | -0.0769 | -0.89785
-10.5 | -0.1266 | 0.09404 | -0.0889 | -1.3462
-10 | -0.0649 | 0.08742 | -0.0853 | -0.74239
-9.5 | -0.2019 | 0.06012 | -0.1062 | -3.3583
-9 | -0.1815 | 0.05363 | -0.1057 | -3.3843
-8.5 | -0.1744 | 0.0447 | -0.1048 | -3.9016
-8 | -0.1486 | 0.03842 | -0.1025 | -3.8678
-7.5 | -0.1033 | 0.03596 | -0.1012 | -2.8726
-7 | -0.0473 | 0.03327 | -0.1003 | -1.4217
-6.5 | -0.0014 | 0.03194 | -0.0986 | -0.043832
-6 | 0.0456 | 0.03154 | -0.0974 | 1.4458
-5.5 | 0.0973 | 0.03114 | -0.0964 | 3.1246
-5 | 0.1556 | 0.02997 | -0.0957 | 5.1919
-4.5 | 0.2083 | 0.02888 | -0.0943 | 7.2126
-4 | 0.262 | 0.02788 | -0.0931 | 9.3974
-3.5 | 0.3247 | 0.02613 | -0.092 | 12.4263
-3 | 0.3735 | 0.02566 | -0.0908 | 14.5557
-2.5 | 0.423 | 0.02495 | -0.0894 | 16.9539
-2 | 0.5332 | 0.0233 | -0.0974 | 22.8841
-1.5 | 0.5907 | 0.02286 | -0.0961 | 25.8399
-1 | 0.6402 | 0.02325 | -0.0947 | 27.5355
-0.5 | 0.6912 | 0.02351 | -0.0932 | 29.4003
0 | 0.7429 | 0.02378 | -0.0919 | 31.2405
0.5 | 0.7955 | 0.02399 | -0.0907 | 33.1596
1 | 0.8485 | 0.02423 | -0.0894 | 35.0186
1.5 | 0.9006 | 0.02465 | -0.0883 | 36.5355
2 | 0.952 | 0.02516 | -0.0871 | 37.8378
2.5 | 1.0023 | 0.02583 | -0.086 | 38.8037
3 | 1.0515 | 0.02671 | -0.0848 | 39.3673
3.5 | 1.1026 | 0.02749 | -0.0839 | 40.1091
4 | 1.1562 | 0.02819 | -0.0833 | 41.0145
4.5 | 1.1921 | 0.02987 | -0.081 | 39.9096
5 | 1.2304 | 0.03149 | -0.0789 | 39.0727
5.5 | 1.2936 | 0.03189 | -0.0795 | 40.5644
6 | 1.3106 | 0.03445 | -0.0751 | 38.0435
6.5 | 1.3419 | 0.03632 | -0.0723 | 36.9466
7 | 1.4074 | 0.03604 | -0.0729 | 39.0511
7.5 | 1.4171 | 0.03839 | -0.0675 | 36.9133
8 | 1.4209 | 0.04133 | -0.0618 | 34.3794
8.5 | 1.5131 | 0.04051 | -0.0656 | 37.3513
9 | 1.4028 | 0.04958 | -0.0507 | 28.2937
9.5 | 1.4654 | 0.04949 | -0.0506 | 29.61
10 | 1.3829 | 0.06035 | -0.0437 | 22.9147
12 | 0.8623 | 0.1718 | -0.0731 | 5.0192
12.5 | 0.9045 | 0.1756 | -0.0726 | 5.1509
13 | 0.9317 | 0.17789 | -0.0723 | 5.2375
13.5 | 0.8857 | 0.19509 | -0.0835 | 4.54

## 13. Re 100k Mach 0.25 (1)
BIGFOIL.COM POLAR EXPORT
n24
N-24 |  |  |  | Cl Max: | 2.049 | at alpha= | 14 | deg
JavaFoil+Calcfoil stall+Eppler ext transition |  |  |  | L/D Max: | 35.654 | at alpha= | 5.5 | deg
Re: | 100000 |  |  | Cd Min: | 0.02657 | at alpha= | -5 | deg
Mach: | 0.25 |  |  | Cl=0 at alpha= | -6.07 | deg
|  |  |  | @ Cl=0.1, Cd= | 0.039525
|  |  |  | @ Cl=0.4, Cd= | 0.035111
|  |  |  | @ Cl=0.6, Cd= | 0.027452
alpha (deg) | Cl | Cd | Cm | Cl/Cd
-20 | -0.698 | 0.26869 | -0.018 | -2.598
-19.5 | -0.713 | 0.2452 | -0.019 | -2.907
-19 | -0.724 | 0.22984 | -0.019 | -3.151
-18.5 | -0.732 | 0.22549 | -0.019 | -3.247
-18 | -0.737 | 0.21202 | -0.019 | -3.477
-17.5 | -0.739 | 0.20002 | -0.02 | -3.692
-17 | -0.737 | 0.17805 | -0.02 | -4.137
-16.5 | -0.731 | 0.17037 | -0.021 | -4.291
-16 | -0.722 | 0.16048 | -0.021 | -4.499
-15.5 | -0.709 | 0.15077 | -0.022 | -4.705
-15 | -0.693 | 0.14143 | -0.022 | -4.903
-14.5 | -0.674 | 0.13533 | -0.022 | -4.982
-14 | -0.652 | 0.12581 | -0.023 | -5.18
-13.5 | -0.626 | 0.11916 | -0.023 | -5.254
-13 | -0.597 | 0.11534 | -0.023 | -5.179
-12.5 | -0.566 | 0.10832 | -0.024 | -5.226
-12 | -0.532 | 0.10244 | -0.024 | -5.196
-11.5 | -0.496 | 0.0964 | -0.025 | -5.145
-11 | -0.458 | 0.09114 | -0.025 | -5.02
-10.5 | -0.417 | 0.08514 | -0.026 | -4.901
-10 | -0.375 | 0.08049 | -0.026 | -4.659
-9.5 | -0.331 | 0.07765 | -0.026 | -4.263
-9 | -0.286 | 0.07275 | -0.027 | -3.927
-8.5 | -0.239 | 0.0693 | -0.028 | -3.451
-8 | -0.191 | 0.06626 | -0.028 | -2.889
-7.5 | -0.143 | 0.06332 | -0.029 | -2.255
-7 | -0.093 | 0.06064 | -0.029 | -1.539
-6.5 | -0.043 | 0.05826 | -0.03 | -0.742
-6 | 0.007 | 0.05622 | -0.03 | 0.133
-5.5 | 0.059 | 0.05428 | -0.031 | 1.08
-5 | 0.136 | 0.02657 | -0.066 | 5.11
-4.5 | 0.2 | 0.02665 | -0.067 | 7.49
-4 | 0.264 | 0.02662 | -0.067 | 9.904
-3.5 | 0.328 | 0.02673 | -0.068 | 12.265
-3 | 0.322 | 0.0466 | -0.041 | 6.907
-2.5 | 0.455 | 0.02701 | -0.07 | 16.863
-2 | 0.519 | 0.02719 | -0.07 | 19.093
-1.5 | 0.583 | 0.02739 | -0.071 | 21.273
-1 | 0.646 | 0.02762 | -0.072 | 23.392
-0.5 | 0.71 | 0.0279 | -0.072 | 25.436
0 | 0.748 | 0.02786 | -0.073 | 26.855
0.5 | 0.807 | 0.02853 | -0.073 | 28.281
1 | 0.876 | 0.02975 | -0.075 | 29.437
1.5 | 0.935 | 0.03051 | -0.076 | 30.657
2 | 0.995 | 0.03133 | -0.077 | 31.746
2.5 | 1.054 | 0.03222 | -0.077 | 32.706
3 | 1.111 | 0.03301 | -0.078 | 33.667
3.5 | 1.168 | 0.034 | -0.078 | 34.35
4 | 1.224 | 0.03508 | -0.079 | 34.892
4.5 | 1.279 | 0.03629 | -0.08 | 35.245
5 | 1.332 | 0.03754 | -0.08 | 35.489
5.5 | 1.385 | 0.03884 | -0.08 | 35.654
6 | 1.438 | 0.04044 | -0.081 | 35.547
6.5 | 1.488 | 0.04207 | -0.081 | 35.377
7 | 1.536 | 0.04341 | -0.082 | 35.379
7.5 | 1.584 | 0.04519 | -0.082 | 35.052
8 | 1.628 | 0.04755 | -0.082 | 34.247
8.5 | 1.676 | 0.05007 | -0.082 | 33.462
9 | 1.734 | 0.05505 | -0.084 | 31.498
9.5 | 1.777 | 0.05758 | -0.084 | 30.863
10 | 1.82 | 0.06082 | -0.084 | 29.927
10.5 | 1.861 | 0.06377 | -0.084 | 29.183
11 | 1.895 | 0.06748 | -0.085 | 28.086
11.5 | 1.929 | 0.07166 | -0.085 | 26.914
12 | 1.958 | 0.07571 | -0.085 | 25.866
12.5 | 1.985 | 0.08089 | -0.084 | 24.54
13 | 2.015 | 0.08502 | -0.085 | 23.703
13.5 | 2.035 | 0.09157 | -0.084 | 22.226
14 | 2.049 | 0.09728 | -0.084 | 21.066
14.5 | 2.043 | 0.10485 | -0.084 | 19.484
15 | 2.028 | 0.1142 | -0.083 | 17.757
15.5 | 2.008 | 0.12413 | -0.081 | 16.174
16 | 1.983 | 0.13364 | -0.08 | 14.836
16.5 | 1.998 | 0.14457 | -0.084 | 13.821
17 | 1.965 | 0.15538 | -0.084 | 12.646
17.5 | 1.921 | 0.16861 | -0.083 | 11.395
18 | 1.879 | 0.17628 | -0.082 | 10.658
18.5 | 1.827 | 0.19098 | -0.082 | 9.569
19 | 1.775 | 0.19939 | -0.082 | 8.902

## 14. Re 100k Mach 0.25 (2)
BIGFOIL.COM POLAR EXPORT
n24
N-24 |  |  |  | Cl Max: | 1.2832 | at alpha= | 6.5 | deg
XFOIL ncrit=9 |  |  |  | L/D Max: | 37.8953 | at alpha= | 3.5 | deg
Re: | 100000 |  |  | Cd Min: | 0.21273 | at alpha= | -20 | deg
Mach: | 0.25 |  |  | Cl=0 at alpha= | -6.3867 | deg
|  |  |  | @ Cl=0.1, Cd= | 0.032195
|  |  |  | @ Cl=0.4, Cd= | 0.027025
|  |  |  | @ Cl=0.6, Cd= | 0.024313
alpha (deg) | Cl | Cd | Cm | Cl/Cd
-20 | -0.424 | 0.21273 | 0.0025 | -1.9931
-19.5 | -0.4011 | 0.20538 | -0.0024 | -1.953
-19 | -0.3734 | 0.19817 | -0.006 | -1.8842
-18.5 | -0.3544 | 0.19278 | -0.0119 | -1.8384
-18 | -0.3354 | 0.18621 | -0.0173 | -1.8012
-17.5 | -0.3063 | 0.17888 | -0.0206 | -1.7123
-17 | -0.2867 | 0.17305 | -0.0258 | -1.6567
-16.5 | -0.2735 | 0.16717 | -0.0316 | -1.6361
-16 | -0.2431 | 0.16001 | -0.0343 | -1.5193
-15.5 | -0.2351 | 0.15558 | -0.0397 | -1.5111
-15 | -0.2249 | 0.14959 | -0.0429 | -1.5034
-14.5 | -0.2151 | 0.14553 | -0.0405 | -1.478
-14 | -0.2328 | 0.14457 | -0.0363 | -1.6103
-13.5 | -0.2722 | 0.14379 | -0.0399 | -1.893
-13 | -0.1991 | 0.13269 | -0.0452 | -1.5005
-12 | -0.1221 | 0.11573 | -0.0654 | -1.055
-11.5 | -0.1208 | 0.10907 | -0.0793 | -1.1075
-11 | -0.056 | 0.10119 | -0.081 | -0.55341
-10.5 | -0.0852 | 0.09643 | -0.0893 | -0.88354
-10 | -0.0373 | 0.09002 | -0.0865 | -0.41435
-9 | -0.1549 | 0.06001 | -0.1076 | -2.5812
-8.5 | -0.1486 | 0.05201 | -0.1076 | -2.8571
-8 | -0.1334 | 0.04309 | -0.107 | -3.0958
-7.5 | -0.1004 | 0.03889 | -0.1049 | -2.5816
-7 | -0.0609 | 0.0358 | -0.1026 | -1.7011
-6.5 | -0.0138 | 0.03428 | -0.1011 | -0.40257
-6 | 0.0471 | 0.03255 | -0.1001 | 1.447
-5.5 | 0.0939 | 0.03225 | -0.0986 | 2.9116
-5 | 0.1437 | 0.0318 | -0.0972 | 4.5189
-4.5 | 0.2017 | 0.0305 | -0.0959 | 6.6131
-4 | 0.2681 | 0.0286 | -0.0951 | 9.3741
-3.5 | 0.3192 | 0.02814 | -0.0938 | 11.3433
-3 | 0.3707 | 0.02761 | -0.0923 | 13.4263
-2.5 | 0.4293 | 0.02644 | -0.0911 | 16.2368
-2 | 0.5459 | 0.02385 | -0.0991 | 22.8889
-1.5 | 0.5958 | 0.02429 | -0.0974 | 24.5286
-1 | 0.6476 | 0.02458 | -0.0956 | 26.3466
-0.5 | 0.7009 | 0.02478 | -0.094 | 28.2849
0 | 0.7546 | 0.02504 | -0.0925 | 30.1358
0.5 | 0.8091 | 0.02527 | -0.0911 | 32.0182
1 | 0.8627 | 0.02566 | -0.0897 | 33.6204
1.5 | 0.9146 | 0.02628 | -0.0882 | 34.8021
2 | 0.9653 | 0.02702 | -0.0867 | 35.7254
2.5 | 1.014 | 0.02801 | -0.0851 | 36.2014
3 | 1.0655 | 0.02893 | -0.0838 | 36.8303
3.5 | 1.1217 | 0.0296 | -0.083 | 37.8953
4 | 1.149 | 0.03186 | -0.0794 | 36.064
4.5 | 1.1753 | 0.03418 | -0.0758 | 34.3856
5 | 1.2447 | 0.03445 | -0.0765 | 36.1306
5.5 | 1.2322 | 0.03857 | -0.069 | 31.9471
6 | 1.0916 | 0.05274 | -0.0557 | 20.6978
6.5 | 1.2832 | 0.04304 | -0.0618 | 29.8141
7 | 1.1155 | 0.06172 | -0.0513 | 18.0736
9 | 0.8611 | 0.12453 | -0.0589 | 6.9148
9.5 | 0.9252 | 0.12256 | -0.0559 | 7.549

## 15. Re 100k Mach 0.50 (1)
BIGFOIL.COM POLAR EXPORT
n24
N-24 |  |  |  | Cl Max: | 1.821 | at alpha= | 10 | deg
JavaFoil+Calcfoil stall+Eppler ext transition |  |  |  | L/D Max: | 31.761 | at alpha= | 3.5 | deg
Re: | 100000 |  |  | Cd Min: | 0.02798 | at alpha= | -4 | deg
Mach: | 0.5 |  |  | Cl=0 at alpha= | -6.0727 | deg
|  |  |  | @ Cl=0.1, Cd= | 0.05492
|  |  |  | @ Cl=0.4, Cd= | 0.042862
|  |  |  | @ Cl=0.6, Cd= | 0.02893
alpha (deg) | Cl | Cd | Cm | Cl/Cd
-20 | -0.785 | 0.32366 | -0.026 | -2.425
-19.5 | -0.758 | 0.31221 | -0.026 | -2.426
-19 | -0.73 | 0.30833 | -0.027 | -2.368
-18.5 | -0.703 | 0.304 | -0.027 | -2.312
-18 | -0.675 | 0.3379 | -0.028 | -1.998
-17.5 | -0.648 | 0.29208 | -0.028 | -2.218
-17 | -0.62 | 0.28255 | -0.029 | -2.195
-16.5 | -0.591 | 0.29013 | -0.028 | -2.039
-16 | -0.562 | 0.2706 | -0.027 | -2.077
-15.5 | -0.534 | 0.28003 | -0.027 | -1.906
-15 | -0.506 | 0.24981 | -0.028 | -2.027
-14.5 | -0.478 | 0.24247 | -0.028 | -1.973
-14 | -0.449 | 0.19678 | -0.026 | -2.282
-13.5 | -0.421 | 0.19314 | -0.025 | -2.179
-13 | -0.393 | 0.18032 | -0.026 | -2.178
-12.5 | -0.365 | 0.17602 | -0.026 | -2.073
-12 | -0.337 | 0.16609 | -0.026 | -2.027
-11.5 | -0.309 | 0.15531 | -0.027 | -1.988
-11 | -0.28 | 0.14794 | -0.027 | -1.896
-10.5 | -0.252 | 0.14316 | -0.028 | -1.762
-10 | -0.313 | 0.11057 | -0.028 | -2.83
-9.5 | -0.316 | 0.09264 | -0.029 | -3.415
-9 | -0.289 | 0.08334 | -0.029 | -3.464
-8.5 | -0.25 | 0.07715 | -0.03 | -3.235
-8 | -0.204 | 0.07173 | -0.03 | -2.844
-7.5 | -0.154 | 0.06765 | -0.031 | -2.281
-7 | -0.102 | 0.06408 | -0.032 | -1.59
-6.5 | -0.047 | 0.061 | -0.032 | -0.779
-6 | 0.008 | 0.0584 | -0.033 | 0.141
-5.5 | 0.065 | 0.05616 | -0.034 | 1.157
-5 | 0.122 | 0.05414 | -0.035 | 2.262
-4.5 | 0.18 | 0.05262 | -0.036 | 3.429
-4 | 0.294 | 0.02798 | -0.075 | 10.511
-3.5 | 0.366 | 0.02805 | -0.075 | 13.05
-3 | 0.359 | 0.04833 | -0.046 | 7.428
-2.5 | 0.508 | 0.02846 | -0.077 | 17.865
-2 | 0.579 | 0.02885 | -0.078 | 20.082
-1.5 | 0.65 | 0.02912 | -0.078 | 22.322
-1 | 0.721 | 0.02951 | -0.079 | 24.423
-0.5 | 0.791 | 0.02988 | -0.08 | 26.477
0 | 0.829 | 0.03079 | -0.081 | 26.91
0.5 | 0.9 | 0.03226 | -0.082 | 27.886
1 | 0.966 | 0.03351 | -0.083 | 28.81
1.5 | 1.029 | 0.03456 | -0.084 | 29.776
2 | 1.093 | 0.03591 | -0.084 | 30.429
2.5 | 1.155 | 0.03714 | -0.085 | 31.087
3 | 1.217 | 0.03861 | -0.085 | 31.511
3.5 | 1.276 | 0.04018 | -0.086 | 31.761
4 | 1.333 | 0.04207 | -0.086 | 31.678
4.5 | 1.388 | 0.04432 | -0.087 | 31.317
5 | 1.44 | 0.04671 | -0.087 | 30.832
5.5 | 1.489 | 0.04929 | -0.087 | 30.206
6 | 1.537 | 0.05182 | -0.087 | 29.659
6.5 | 1.581 | 0.05579 | -0.087 | 28.337
7 | 1.624 | 0.05918 | -0.087 | 27.433
7.5 | 1.684 | 0.06549 | -0.089 | 25.714
8 | 1.721 | 0.07029 | -0.089 | 24.488
8.5 | 1.754 | 0.07592 | -0.089 | 23.1
9 | 1.782 | 0.08183 | -0.089 | 21.776
9.5 | 1.805 | 0.08989 | -0.088 | 20.081
10 | 1.821 | 0.09675 | -0.088 | 18.823
10.5 | 1.809 | 0.10885 | -0.086 | 16.619
11 | 1.761 | 0.12338 | -0.082 | 14.274
11.5 | 1.65 | 0.1367 | -0.067 | 12.07
12 | 1.557 | 0.15775 | -0.067 | 9.871
12.5 | 1.071 | 0.22187 | -0.058 | 4.829
13 | 1.111 | 0.32972 | -0.067 | 3.37
13.5 | 1.138 | 0.33418 | -0.067 | 3.405
14 | 1.166 | 0.33054 | -0.067 | 3.528
14.5 | 1.194 | 0.34398 | -0.068 | 3.473
15 | 1.223 | 0.34926 | -0.069 | 3.502

## 16. Re 100k Mach 0.50 (2)
BIGFOIL.COM POLAR EXPORT
n24
N-24 |  |  |  | Cl Max: | 1.2166 | at alpha= | 20 | deg
XFOIL ncrit=9 |  |  |  | L/D Max: | 20.6178 | at alpha= | 0.5 | deg
Re: | 100000 |  |  | Cd Min: | 0.31813 | at alpha= | 20 | deg
Mach: | 0.5 |  |  | Cl=0 at alpha= | -6.2878 | deg
|  |  |  | @ Cl=0.1, Cd= | 0.03928
|  |  |  | @ Cl=0.4, Cd= | 0.03538
|  |  |  | @ Cl=0.6, Cd= | 0.031881
alpha (deg) | Cl | Cd | Cm | Cl/Cd
-20 | -0.4131 | 0.22593 | -0.0012 | -1.8284
-19.5 | -0.3819 | 0.21787 | -0.0066 | -1.7529
-19 | -0.3564 | 0.21152 | -0.0136 | -1.6849
-18.5 | -0.3296 | 0.20396 | -0.02 | -1.616
-18 | -0.2964 | 0.19572 | -0.0247 | -1.5144
-17.5 | -0.2728 | 0.18978 | -0.0315 | -1.4375
-17 | -0.2509 | 0.18332 | -0.0377 | -1.3686
-16.5 | -0.2177 | 0.17524 | -0.041 | -1.2423
-16 | -0.2082 | 0.17174 | -0.0457 | -1.2123
-15.5 | -0.2138 | 0.16918 | -0.0449 | -1.2637
-15 | -0.2135 | 0.16582 | -0.0397 | -1.2875
-14.5 | -0.1923 | 0.1604 | -0.0442 | -1.1989
-14 | -0.1558 | 0.15216 | -0.0566 | -1.0239
-13.5 | -0.0981 | 0.14241 | -0.0666 | -0.68886
-13 | -0.0797 | 0.13634 | -0.0788 | -0.58457
-12.5 | -0.0186 | 0.1263 | -0.0844 | -0.14727
-12 | -0.0333 | 0.1244 | -0.093 | -0.26768
-11.5 | 0.0235 | 0.1146 | -0.0913 | 0.20506
-11 | 0.0147 | 0.11171 | -0.0941 | 0.13159
-10.5 | 0.0314 | 0.10506 | -0.0944 | 0.29888
-10 | 0.0573 | 0.09938 | -0.0932 | 0.57657
-9.5 | 0.0301 | 0.09659 | -0.097 | 0.31163
-9 | 0.0564 | 0.08961 | -0.0956 | 0.62939
-8 | 0.0056 | 0.07067 | -0.1071 | 0.079242
-7.5 | 0.0009 | 0.06504 | -0.1078 | 0.013838
-7 | -0.0135 | 0.05819 | -0.1092 | -0.232
-6.5 | -0.0177 | 0.05184 | -0.1088 | -0.34144
-6 | 0.024 | 0.04442 | -0.1096 | 0.5403
-5.5 | 0.0569 | 0.04084 | -0.1066 | 1.3932
-5 | 0.1036 | 0.03915 | -0.1034 | 2.6462
-4.5 | 0.1502 | 0.03839 | -0.1003 | 3.9125
-4 | 0.1982 | 0.03822 | -0.0974 | 5.1858
-3 | 0.3512 | 0.03452 | -0.096 | 10.1738
-2.5 | 0.3709 | 0.03621 | -0.0908 | 10.243
-2 | 0.4673 | 0.03346 | -0.0912 | 13.9659
-1.5 | 0.5257 | 0.03297 | -0.089 | 15.9448
-1 | 0.6321 | 0.03141 | -0.0934 | 20.1242
-0.5 | 0.6051 | 0.03617 | -0.0838 | 16.7293
0 | 0.6286 | 0.03868 | -0.0789 | 16.2513
0.5 | 0.7476 | 0.03626 | -0.0813 | 20.6178
1.5 | 0.6436 | 0.05402 | -0.0684 | 11.9141
2.5 | 0.6242 | 0.06917 | -0.0653 | 9.0241
3 | 0.6775 | 0.07109 | -0.0637 | 9.5302
3.5 | 0.6461 | 0.08131 | -0.0637 | 7.9461
4 | 0.6473 | 0.08861 | -0.0635 | 7.305
4.5 | 0.6671 | 0.09418 | -0.0631 | 7.0832
5 | 0.6635 | 0.10204 | -0.0635 | 6.5024
5.5 | 0.7006 | 0.1061 | -0.0628 | 6.6032
6 | 0.6895 | 0.11459 | -0.0639 | 6.0171
6.5 | 0.7141 | 0.1196 | -0.0636 | 5.9707
7 | 0.7717 | 0.12132 | -0.0616 | 6.3609
7.5 | 0.765 | 0.12932 | -0.0633 | 5.9156
8 | 0.7664 | 0.13688 | -0.065 | 5.5991
8.5 | 0.7825 | 0.14306 | -0.0661 | 5.4697
9 | 0.8238 | 0.14705 | -0.0654 | 5.6022
9.5 | 0.8156 | 0.15648 | -0.0695 | 5.2122
10 | 0.833 | 0.16333 | -0.0716 | 5.1001
10.5 | 0.84 | 0.17213 | -0.0756 | 4.88
11 | 0.8633 | 0.17897 | -0.0778 | 4.8237
11.5 | 0.865 | 0.18976 | -0.0837 | 4.5584
12 | 0.8977 | 0.20249 | -0.0874 | 4.4333
12.5 | 0.8916 | 0.20865 | -0.0935 | 4.2732
13 | 0.9305 | 0.21528 | -0.0943 | 4.3223
13.5 | 0.937 | 0.22241 | -0.0997 | 4.2129
14 | 0.9699 | 0.229 | -0.1014 | 4.2354
14.5 | 0.9789 | 0.23613 | -0.1071 | 4.1456
15 | 1.0101 | 0.24315 | -0.1093 | 4.1542
15.5 | 1.0255 | 0.25098 | -0.1144 | 4.086
16 | 1.0467 | 0.25756 | -0.1186 | 4.0639
16.5 | 1.087 | 0.26893 | -0.1196 | 4.0419
17 | 1.0865 | 0.27256 | -0.1281 | 3.9863
17.5 | 1.1144 | 0.28016 | -0.1312 | 3.9777
18 | 1.1483 | 0.29188 | -0.1334 | 3.9342
18.5 | 1.1517 | 0.29507 | -0.142 | 3.9031
19 | 1.1786 | 0.30288 | -0.1455 | 3.8913
19.5 | 1.2085 | 0.31432 | -0.1484 | 3.8448
20 | 1.2166 | 0.31813 | -0.1568 | 3.8242

## 17. Re 250k Mach 0.00 (1)
BIGFOIL.COM POLAR EXPORT
n24
N-24 |  |  |  | Cl Max: | 2.145 | at alpha= | 16 | deg
JavaFoil+Calcfoil stall+Eppler ext transition |  |  |  | L/D Max: | 48.484 | at alpha= | 7.5 | deg
Re: | 250000 |  |  | Cd Min: | 0.02122 | at alpha= | -0.5 | deg
Mach: | 0 |  |  | Cl=0 at alpha= | -6.0738 | deg
|  |  |  | @ Cl=0.1, Cd= | 0.022746
|  |  |  | @ Cl=0.4, Cd= | 0.022636
|  |  |  | @ Cl=0.6, Cd= | 0.022966
alpha (deg) | Cl | Cd | Cm | Cl/Cd
-20 | -0.905 | 0.19119 | -0.018 | -4.734
-19.5 | -0.896 | 0.18261 | -0.019 | -4.909
-19 | -0.886 | 0.17456 | -0.019 | -5.074
-18.5 | -0.873 | 0.16664 | -0.019 | -5.24
-18 | -0.858 | 0.16155 | -0.019 | -5.314
-17.5 | -0.842 | 0.15552 | -0.02 | -5.415
-17 | -0.824 | 0.1459 | -0.02 | -5.648
-16.5 | -0.804 | 0.13802 | -0.021 | -5.823
-16 | -0.781 | 0.13178 | -0.021 | -5.928
-15.5 | -0.757 | 0.12621 | -0.021 | -5.996
-15 | -0.73 | 0.11944 | -0.022 | -6.114
-14.5 | -0.702 | 0.11401 | -0.022 | -6.157
-14 | -0.672 | 0.10843 | -0.023 | -6.195
-13.5 | -0.64 | 0.10278 | -0.023 | -6.223
-13 | -0.605 | 0.09951 | -0.023 | -6.084
-12.5 | -0.57 | 0.09464 | -0.024 | -6.02
-12 | -0.532 | 0.08979 | -0.024 | -5.93
-11.5 | -0.494 | 0.08571 | -0.025 | -5.759
-11 | -0.453 | 0.08145 | -0.025 | -5.564
-10.5 | -0.412 | 0.07764 | -0.025 | -5.301
-10 | -0.369 | 0.07318 | -0.026 | -5.039
-9.5 | -0.325 | 0.07029 | -0.027 | -4.619
-9 | -0.28 | 0.06662 | -0.027 | -4.196
-8.5 | -0.234 | 0.06361 | -0.028 | -3.671
-8 | -0.187 | 0.06089 | -0.029 | -3.065
-7.5 | -0.171 | 0.02338 | -0.061 | -7.329
-7 | -0.112 | 0.02307 | -0.062 | -4.851
-6.5 | -0.052 | 0.02298 | -0.063 | -2.252
-6 | 0.009 | 0.02286 | -0.064 | 0.392
-5.5 | 0.07 | 0.02278 | -0.064 | 3.078
-5 | 0.132 | 0.02271 | -0.065 | 5.798
-4.5 | 0.193 | 0.02269 | -0.065 | 8.526
-4 | 0.256 | 0.02266 | -0.066 | 11.276
-3.5 | 0.318 | 0.02247 | -0.067 | 14.138
-3 | 0.38 | 0.02261 | -0.068 | 16.79
-2.5 | 0.441 | 0.02269 | -0.069 | 19.449
-2 | 0.503 | 0.02276 | -0.069 | 22.104
-1.5 | 0.565 | 0.02288 | -0.07 | 24.684
-1 | 0.626 | 0.02303 | -0.071 | 27.192
-0.5 | 0.686 | 0.02122 | -0.072 | 32.351
0 | 0.739 | 0.02168 | -0.072 | 34.116
0.5 | 0.799 | 0.02204 | -0.073 | 36.269
1 | 0.859 | 0.02253 | -0.074 | 38.127
1.5 | 0.918 | 0.02418 | -0.074 | 37.951
2 | 0.977 | 0.02477 | -0.075 | 39.445
2.5 | 1.035 | 0.02534 | -0.076 | 40.845
3 | 1.093 | 0.02587 | -0.077 | 42.234
3.5 | 1.15 | 0.02649 | -0.077 | 43.395
4 | 1.207 | 0.02724 | -0.078 | 44.302
4.5 | 1.263 | 0.02787 | -0.079 | 45.319
5 | 1.318 | 0.02868 | -0.079 | 45.955
5.5 | 1.373 | 0.02957 | -0.08 | 46.425
6 | 1.427 | 0.03036 | -0.081 | 46.994
6.5 | 1.48 | 0.03123 | -0.081 | 47.404
7 | 1.533 | 0.03175 | -0.082 | 48.278
7.5 | 1.584 | 0.03267 | -0.082 | 48.484
8 | 1.633 | 0.03379 | -0.083 | 48.34
8.5 | 1.683 | 0.03521 | -0.083 | 47.804
9 | 1.731 | 0.03672 | -0.084 | 47.137
9.5 | 1.77 | 0.04263 | -0.084 | 41.53
10 | 1.817 | 0.04452 | -0.084 | 40.813
10.5 | 1.861 | 0.04629 | -0.085 | 40.215
11 | 1.902 | 0.04836 | -0.085 | 39.332
11.5 | 1.941 | 0.05023 | -0.085 | 38.647
12 | 1.979 | 0.05265 | -0.086 | 37.587
12.5 | 2.016 | 0.05516 | -0.086 | 36.553
13 | 2.051 | 0.05774 | -0.086 | 35.513
13.5 | 2.083 | 0.06068 | -0.087 | 34.337
14 | 2.105 | 0.06356 | -0.087 | 33.119
14.5 | 2.121 | 0.06679 | -0.087 | 31.763
15 | 2.132 | 0.071 | -0.087 | 30.031
15.5 | 2.141 | 0.07508 | -0.087 | 28.51
16 | 2.145 | 0.07845 | -0.087 | 27.341
16.5 | 2.143 | 0.08365 | -0.087 | 25.615
17 | 2.132 | 0.09423 | -0.087 | 22.631
17.5 | 2.114 | 0.11014 | -0.086 | 19.193
18 | 2.101 | 0.11859 | -0.086 | 17.718
18.5 | 2.085 | 0.12463 | -0.086 | 16.728
19 | 2.07 | 0.12969 | -0.086 | 15.963
19.5 | 2.048 | 0.13758 | -0.086 | 14.89
20 | 2.021 | 0.14809 | -0.085 | 13.647

## 18. Re 250k Mach 0.00 (2)
BIGFOIL.COM POLAR EXPORT
n24
N-24 |  |  |  | Cl Max: | 1.6679 | at alpha= | 12 | deg
XFOIL ncrit=9 |  |  |  | L/D Max: | 71.9987 | at alpha= | 3.5 | deg
Re: | 250000 |  |  | Cd Min: | 0.16503 | at alpha= | -17 | deg
Mach: | 0 |  |  | Cl=0 at alpha= | -6.2904 | deg
|  |  |  | @ Cl=0.1, Cd= | 0.015385
|  |  |  | @ Cl=0.4, Cd= | 0.013626
|  |  |  | @ Cl=0.6, Cd= | 0.011859
alpha (deg) | Cl | Cd | Cm | Cl/Cd
-17 | -0.3282 | 0.16503 | -0.0261 | -1.9887
-16.5 | -0.2934 | 0.15776 | -0.0282 | -1.8598
-16 | -0.2674 | 0.15188 | -0.0321 | -1.7606
-15.5 | -0.2763 | 0.14377 | -0.0429 | -1.9218
-15 | -0.2427 | 0.13837 | -0.0417 | -1.754
-14.5 | -0.2316 | 0.13424 | -0.0402 | -1.7253
-14 | -0.2679 | 0.12565 | -0.0489 | -2.1321
-13.5 | -0.243 | 0.12069 | -0.0446 | -2.0134
-13 | -0.2242 | 0.11599 | -0.0431 | -1.9329
-12 | -0.5496 | 0.03562 | -0.0906 | -15.4295
-11.5 | -0.5252 | 0.03149 | -0.0874 | -16.6783
-11 | -0.485 | 0.02857 | -0.0861 | -16.9758
-10.5 | -0.4431 | 0.02612 | -0.0842 | -16.964
-10 | -0.3992 | 0.02393 | -0.082 | -16.682
-9.5 | -0.3489 | 0.02202 | -0.0811 | -15.8447
-9 | -0.2971 | 0.02082 | -0.0803 | -14.2699
-8.5 | -0.2457 | 0.01959 | -0.0789 | -12.5421
-8 | -0.1909 | 0.01855 | -0.0785 | -10.2911
-7.5 | -0.1352 | 0.01766 | -0.0783 | -7.6557
-7 | -0.0796 | 0.01682 | -0.0779 | -4.7325
-6.5 | -0.0241 | 0.01613 | -0.0777 | -1.4941
-6 | 0.0334 | 0.01577 | -0.0777 | 2.1179
-5.5 | 0.0914 | 0.01544 | -0.0779 | 5.9197
-5 | 0.1493 | 0.01507 | -0.078 | 9.9071
-4.5 | 0.2074 | 0.01474 | -0.0782 | 14.0706
-4 | 0.2654 | 0.01443 | -0.0784 | 18.3922
-3.5 | 0.3228 | 0.01406 | -0.0786 | 22.9587
-3 | 0.3808 | 0.01372 | -0.079 | 27.7551
-2.5 | 0.438 | 0.01344 | -0.0793 | 32.5893
-2 | 0.4931 | 0.013 | -0.0792 | 37.9308
-1.5 | 0.5979 | 0.01185 | -0.0888 | 50.4557
-1 | 0.653 | 0.01208 | -0.0886 | 54.0563
-0.5 | 0.7078 | 0.01235 | -0.0882 | 57.3117
0 | 0.7624 | 0.01264 | -0.0879 | 60.3165
0.5 | 0.8168 | 0.01293 | -0.0876 | 63.1709
1 | 0.8705 | 0.01324 | -0.0872 | 65.7477
1.5 | 0.9235 | 0.01359 | -0.0867 | 67.9544
2 | 0.9756 | 0.014 | -0.0861 | 69.6857
2.5 | 1.0264 | 0.01446 | -0.0853 | 70.982
3 | 1.0757 | 0.015 | -0.0844 | 71.7133
3.5 | 1.1239 | 0.01561 | -0.0833 | 71.9987
4 | 1.1708 | 0.0163 | -0.0821 | 71.8282
4.5 | 1.2165 | 0.01701 | -0.0807 | 71.5168
5 | 1.2605 | 0.01778 | -0.0791 | 70.8943
5.5 | 1.3027 | 0.01864 | -0.0772 | 69.8873
6.5 | 1.3802 | 0.02047 | -0.0726 | 67.4255
7 | 1.4218 | 0.0215 | -0.0709 | 66.1302
7.5 | 1.4503 | 0.02258 | -0.0672 | 64.2294
8 | 1.4931 | 0.02369 | -0.0658 | 63.0266
8.5 | 1.5155 | 0.02505 | -0.0618 | 60.499
9 | 1.5507 | 0.02632 | -0.0597 | 58.9172
9.5 | 1.5749 | 0.02797 | -0.0566 | 56.3068
10 | 1.6016 | 0.02958 | -0.054 | 54.1447
10.5 | 1.6227 | 0.03162 | -0.0511 | 51.3188
11 | 1.6421 | 0.03375 | -0.0484 | 48.6548
11.5 | 1.6533 | 0.03657 | -0.0455 | 45.2092
12 | 1.6679 | 0.03927 | -0.0431 | 42.4726
12.5 | 1.665 | 0.0436 | -0.0407 | 38.1881
13 | 1.665 | 0.04822 | -0.0389 | 34.5292
13.5 | 1.6628 | 0.05344 | -0.0378 | 31.1153
14 | 1.6581 | 0.05925 | -0.037 | 27.9848
14.5 | 1.6533 | 0.06529 | -0.0366 | 25.3224
15 | 1.6465 | 0.07191 | -0.0366 | 22.8967
15.5 | 1.6427 | 0.07815 | -0.0367 | 21.0198
16 | 1.6399 | 0.08432 | -0.037 | 19.4485
16.5 | 1.6334 | 0.0912 | -0.0378 | 17.9101
17 | 1.6323 | 0.09724 | -0.0385 | 16.7863

## 19. Re 250k Mach 0.10 (1)
BIGFOIL.COM POLAR EXPORT
n24
N-24 |  |  |  | Cl Max: | 2.137 | at alpha= | 16 | deg
JavaFoil+Calcfoil stall+Eppler ext transition |  |  |  | L/D Max: | 48.203 | at alpha= | 7.5 | deg
Re: | 250000 |  |  | Cd Min: | 0.02178 | at alpha= | 0 | deg
Mach: | 0.1 |  |  | Cl=0 at alpha= | -6.0738 | deg
|  |  |  | @ Cl=0.1, Cd= | 0.022797
|  |  |  | @ Cl=0.4, Cd= | 0.022684
|  |  |  | @ Cl=0.6, Cd= | 0.02301
alpha (deg) | Cl | Cd | Cm | Cl/Cd
-20 | -0.884 | 0.19257 | -0.018 | -4.591
-19.5 | -0.878 | 0.18432 | -0.019 | -4.762
-19 | -0.869 | 0.17584 | -0.019 | -4.943
-18.5 | -0.859 | 0.16783 | -0.019 | -5.117
-18 | -0.846 | 0.16361 | -0.019 | -5.171
-17.5 | -0.832 | 0.15621 | -0.02 | -5.323
-17 | -0.815 | 0.14655 | -0.02 | -5.562
-16.5 | -0.796 | 0.14039 | -0.021 | -5.672
-16 | -0.775 | 0.13259 | -0.021 | -5.848
-15.5 | -0.752 | 0.12635 | -0.022 | -5.952
-15 | -0.727 | 0.12085 | -0.022 | -6.014
-14.5 | -0.699 | 0.11425 | -0.022 | -6.121
-14 | -0.67 | 0.10881 | -0.023 | -6.157
-13.5 | -0.639 | 0.10375 | -0.023 | -6.155
-13 | -0.605 | 0.10042 | -0.023 | -6.025
-12.5 | -0.57 | 0.0955 | -0.024 | -5.967
-12 | -0.533 | 0.09048 | -0.024 | -5.89
-11.5 | -0.494 | 0.08583 | -0.025 | -5.76
-11 | -0.454 | 0.08189 | -0.025 | -5.547
-10.5 | -0.413 | 0.07771 | -0.026 | -5.31
-10 | -0.37 | 0.07325 | -0.026 | -5.049
-9.5 | -0.326 | 0.07037 | -0.027 | -4.628
-9 | -0.281 | 0.06665 | -0.028 | -4.21
-8.5 | -0.234 | 0.06369 | -0.028 | -3.681
-8 | -0.187 | 0.06088 | -0.029 | -3.079
-7.5 | -0.14 | 0.05837 | -0.03 | -2.393
-7 | -0.112 | 0.02325 | -0.062 | -4.835
-6.5 | -0.052 | 0.0231 | -0.063 | -2.251
-6 | 0.009 | 0.02293 | -0.064 | 0.392
-5.5 | 0.07 | 0.02285 | -0.064 | 3.083
-5 | 0.132 | 0.02274 | -0.065 | 5.818
-4.5 | 0.194 | 0.02273 | -0.066 | 8.555
-4 | 0.257 | 0.02269 | -0.067 | 11.314
-3.5 | 0.319 | 0.02253 | -0.067 | 14.172
-3 | 0.381 | 0.02266 | -0.068 | 16.834
-2.5 | 0.444 | 0.02274 | -0.069 | 19.502
-2 | 0.506 | 0.02281 | -0.07 | 22.165
-1.5 | 0.567 | 0.02293 | -0.07 | 24.751
-1 | 0.629 | 0.02308 | -0.071 | 27.269
-0.5 | 0.691 | 0.02317 | -0.072 | 29.826
0 | 0.743 | 0.02178 | -0.073 | 34.126
0.5 | 0.803 | 0.0221 | -0.073 | 36.316
1 | 0.863 | 0.02265 | -0.074 | 38.088
1.5 | 0.922 | 0.02427 | -0.075 | 37.996
2 | 0.981 | 0.02488 | -0.076 | 39.432
2.5 | 1.039 | 0.0255 | -0.076 | 40.754
3 | 1.098 | 0.02601 | -0.077 | 42.21
3.5 | 1.155 | 0.02665 | -0.078 | 43.345
4 | 1.212 | 0.02734 | -0.078 | 44.322
4.5 | 1.268 | 0.02797 | -0.079 | 45.327
5 | 1.323 | 0.0288 | -0.08 | 45.948
5.5 | 1.378 | 0.0297 | -0.08 | 46.401
6 | 1.432 | 0.03051 | -0.081 | 46.945
6.5 | 1.486 | 0.0314 | -0.081 | 47.327
7 | 1.538 | 0.03191 | -0.082 | 48.199
7.5 | 1.589 | 0.03297 | -0.083 | 48.203
8 | 1.64 | 0.03414 | -0.083 | 48.031
8.5 | 1.688 | 0.03547 | -0.084 | 47.597
9 | 1.737 | 0.03729 | -0.084 | 46.581
9.5 | 1.777 | 0.04324 | -0.084 | 41.085
10 | 1.822 | 0.04498 | -0.084 | 40.515
10.5 | 1.866 | 0.04682 | -0.085 | 39.858
11 | 1.907 | 0.04898 | -0.085 | 38.927
11.5 | 1.947 | 0.0512 | -0.086 | 38.022
12 | 1.983 | 0.05345 | -0.086 | 37.095
12.5 | 2.018 | 0.0562 | -0.086 | 35.91
13 | 2.053 | 0.05879 | -0.087 | 34.927
13.5 | 2.084 | 0.0621 | -0.087 | 33.564
14 | 2.106 | 0.06529 | -0.087 | 32.26
14.5 | 2.121 | 0.06882 | -0.087 | 30.815
15 | 2.13 | 0.07285 | -0.087 | 29.238
15.5 | 2.135 | 0.07682 | -0.087 | 27.79
16 | 2.137 | 0.08068 | -0.087 | 26.488
16.5 | 2.132 | 0.08472 | -0.087 | 25.165
17 | 2.12 | 0.09688 | -0.087 | 21.884
17.5 | 2.097 | 0.1131 | -0.086 | 18.543
18 | 2.08 | 0.121 | -0.086 | 17.187
18.5 | 2.061 | 0.12911 | -0.086 | 15.963
19 | 2.042 | 0.13461 | -0.086 | 15.173
19.5 | 2.015 | 0.14228 | -0.086 | 14.163
20 | 1.986 | 0.15196 | -0.086 | 13.068

## 20. Re 250k Mach 0.10 (2)
BIGFOIL.COM POLAR EXPORT
n24
N-24 |  |  |  | Cl Max: | 1.6624 | at alpha= | 12.5 | deg
XFOIL ncrit=9 |  |  |  | L/D Max: | 71.617 | at alpha= | 3.5 | deg
Re: | 250000 |  |  | Cd Min: | 0.15816 | at alpha= | -16.5 | deg
Mach: | 0.1 |  |  | Cl=0 at alpha= | -6.2909 | deg
|  |  |  | @ Cl=0.1, Cd= | 0.015449
|  |  |  | @ Cl=0.4, Cd= | 0.01372
|  |  |  | @ Cl=0.6, Cd= | 0.011923
alpha (deg) | Cl | Cd | Cm | Cl/Cd
-16.5 | -0.2902 | 0.15816 | -0.0286 | -1.8349
-16 | -0.2642 | 0.15227 | -0.0326 | -1.7351
-15.5 | -0.272 | 0.14431 | -0.0434 | -1.8848
-15 | -0.2402 | 0.13901 | -0.0416 | -1.7279
-14.5 | -0.2302 | 0.13496 | -0.0398 | -1.7057
-14 | -0.2636 | 0.12686 | -0.0478 | -2.0779
-13.5 | -0.2407 | 0.12147 | -0.0443 | -1.9816
-13 | -0.2208 | 0.11664 | -0.0429 | -1.893
-11.5 | -0.5195 | 0.03348 | -0.0886 | -15.5167
-11 | -0.4836 | 0.02984 | -0.0872 | -16.2064
-10.5 | -0.4432 | 0.027 | -0.0854 | -16.4148
-10 | -0.4012 | 0.02457 | -0.0829 | -16.3289
-9.5 | -0.3509 | 0.0225 | -0.082 | -15.5956
-9 | -0.2988 | 0.02113 | -0.0812 | -14.141
-8.5 | -0.2465 | 0.01986 | -0.0799 | -12.4119
-8 | -0.1924 | 0.01872 | -0.0792 | -10.2778
-7.5 | -0.1361 | 0.0178 | -0.0789 | -7.6461
-7 | -0.08 | 0.01696 | -0.0786 | -4.717
-6.5 | -0.024 | 0.01619 | -0.0784 | -1.4824
-6 | 0.0334 | 0.01584 | -0.0783 | 2.1086
-5.5 | 0.0919 | 0.0155 | -0.0784 | 5.929
-5 | 0.1503 | 0.01513 | -0.0786 | 9.9339
-4.5 | 0.209 | 0.01483 | -0.0788 | 14.0931
-4 | 0.2675 | 0.01452 | -0.079 | 18.4229
-3.5 | 0.3254 | 0.01417 | -0.0792 | 22.964
-3 | 0.3835 | 0.0138 | -0.0795 | 27.7899
-2.5 | 0.4412 | 0.01352 | -0.0798 | 32.6331
-2 | 0.4969 | 0.0131 | -0.0797 | 37.9313
-1.5 | 0.5992 | 0.01192 | -0.0887 | 50.2685
-1 | 0.6575 | 0.01215 | -0.0891 | 54.1152
-0.5 | 0.7126 | 0.01241 | -0.0887 | 57.4214
0 | 0.7675 | 0.01271 | -0.0884 | 60.3855
0.5 | 0.8221 | 0.01303 | -0.088 | 63.0929
1 | 0.876 | 0.01336 | -0.0875 | 65.5689
1.5 | 0.9292 | 0.01372 | -0.087 | 67.7259
2 | 0.9813 | 0.01414 | -0.0864 | 69.3989
2.5 | 1.0319 | 0.01459 | -0.0855 | 70.7265
3 | 1.0813 | 0.01514 | -0.0845 | 71.4201
3.5 | 1.1294 | 0.01577 | -0.0833 | 71.617
4 | 1.1762 | 0.01648 | -0.0819 | 71.3714
5 | 1.2657 | 0.01803 | -0.0787 | 70.1997
5.5 | 1.3073 | 0.0189 | -0.0767 | 69.1693
6 | 1.3486 | 0.01986 | -0.0747 | 67.9053
6.5 | 1.3828 | 0.02079 | -0.0716 | 66.5127
7 | 1.4222 | 0.02186 | -0.0694 | 65.0595
7.5 | 1.4525 | 0.02299 | -0.066 | 63.1796
8 | 1.4925 | 0.02417 | -0.0642 | 61.7501
8.5 | 1.5172 | 0.02558 | -0.0606 | 59.312
9 | 1.5574 | 0.02684 | -0.059 | 58.0253
9.5 | 1.5749 | 0.02868 | -0.0552 | 54.9128
10 | 1.6075 | 0.03018 | -0.0531 | 53.2638
10.5 | 1.6204 | 0.0326 | -0.0495 | 49.7055
11 | 1.6467 | 0.03449 | -0.0473 | 47.7443
11.5 | 1.6491 | 0.0379 | -0.044 | 43.5119
12 | 1.6594 | 0.04104 | -0.0415 | 40.4337
12.5 | 1.6624 | 0.04505 | -0.0394 | 36.9012
13 | 1.6585 | 0.05022 | -0.0378 | 33.0247
13.5 | 1.6544 | 0.05585 | -0.0369 | 29.6222
14 | 1.6489 | 0.0619 | -0.0363 | 26.6381
14.5 | 1.6442 | 0.06805 | -0.0359 | 24.1616
15 | 1.638 | 0.0746 | -0.036 | 21.9571
15.5 | 1.6321 | 0.08129 | -0.0363 | 20.0775
16 | 1.6341 | 0.08675 | -0.0364 | 18.8369
16.5 | 1.6224 | 0.09456 | -0.0376 | 17.1574
17 | 1.625 | 0.10009 | -0.0382 | 16.2354
17.5 | 1.6093 | 0.10873 | -0.0404 | 14.8009

## 21. Re 250k Mach 0.25 (1)
BIGFOIL.COM POLAR EXPORT
n24
N-24 |  |  |  | Cl Max: | 2.099 | at alpha= | 14 | deg
JavaFoil+Calcfoil stall+Eppler ext transition |  |  |  | L/D Max: | 46.631 | at alpha= | 7.5 | deg
Re: | 250000 |  |  | Cd Min: | 0.0221 | at alpha= | 0 | deg
Mach: | 0.25 |  |  | Cl=0 at alpha= | -6.0726 | deg
|  |  |  | @ Cl=0.1, Cd= | 0.022971
|  |  |  | @ Cl=0.4, Cd= | 0.022854
|  |  |  | @ Cl=0.6, Cd= | 0.023168
alpha (deg) | Cl | Cd | Cm | Cl/Cd
-20 | -0.698 | 0.22745 | -0.018 | -3.069
-19.5 | -0.713 | 0.20508 | -0.019 | -3.476
-19 | -0.724 | 0.19541 | -0.019 | -3.706
-18.5 | -0.732 | 0.18932 | -0.019 | -3.868
-18 | -0.737 | 0.17806 | -0.02 | -4.14
-17.5 | -0.739 | 0.17053 | -0.02 | -4.332
-17 | -0.737 | 0.15656 | -0.021 | -4.706
-16.5 | -0.731 | 0.14735 | -0.021 | -4.962
-16 | -0.722 | 0.14035 | -0.022 | -5.145
-15.5 | -0.71 | 0.13329 | -0.022 | -5.323
-15 | -0.694 | 0.1263 | -0.022 | -5.491
-14.5 | -0.674 | 0.12012 | -0.023 | -5.613
-14 | -0.652 | 0.1124 | -0.023 | -5.799
-13.5 | -0.626 | 0.10691 | -0.024 | -5.857
-13 | -0.597 | 0.10301 | -0.024 | -5.8
-12.5 | -0.566 | 0.09798 | -0.024 | -5.779
-12 | -0.532 | 0.09262 | -0.025 | -5.748
-11.5 | -0.496 | 0.088 | -0.025 | -5.638
-11 | -0.458 | 0.08339 | -0.026 | -5.489
-10.5 | -0.417 | 0.07803 | -0.026 | -5.348
-10 | -0.375 | 0.07412 | -0.027 | -5.061
-9.5 | -0.331 | 0.07139 | -0.027 | -4.639
-9 | -0.286 | 0.06735 | -0.028 | -4.244
-8.5 | -0.239 | 0.06423 | -0.029 | -3.725
-8 | -0.192 | 0.06147 | -0.029 | -3.116
-7.5 | -0.143 | 0.05891 | -0.03 | -2.426
-7 | -0.115 | 0.02339 | -0.063 | -4.922
-6.5 | -0.053 | 0.02336 | -0.064 | -2.281
-6 | 0.009 | 0.02314 | -0.065 | 0.399
-5.5 | 0.072 | 0.02301 | -0.066 | 3.142
-5 | 0.136 | 0.02292 | -0.067 | 5.925
-4.5 | 0.2 | 0.02294 | -0.067 | 8.703
-4 | 0.264 | 0.02286 | -0.068 | 11.537
-3.5 | 0.328 | 0.02292 | -0.069 | 14.308
-3 | 0.392 | 0.02284 | -0.07 | 17.153
-2.5 | 0.456 | 0.02295 | -0.071 | 19.847
-2 | 0.519 | 0.02301 | -0.071 | 22.567
-1.5 | 0.583 | 0.02313 | -0.072 | 25.195
-1 | 0.646 | 0.02327 | -0.073 | 27.773
-0.5 | 0.71 | 0.02344 | -0.074 | 30.276
0 | 0.761 | 0.0221 | -0.074 | 34.453
0.5 | 0.822 | 0.02245 | -0.075 | 36.628
1 | 0.884 | 0.0243 | -0.076 | 36.402
1.5 | 0.945 | 0.0249 | -0.077 | 37.947
2 | 1.005 | 0.02547 | -0.077 | 39.442
2.5 | 1.064 | 0.02616 | -0.078 | 40.686
3 | 1.124 | 0.02674 | -0.079 | 42.049
3.5 | 1.183 | 0.02745 | -0.08 | 43.083
4 | 1.24 | 0.02823 | -0.08 | 43.941
4.5 | 1.297 | 0.02895 | -0.081 | 44.819
5 | 1.354 | 0.0299 | -0.082 | 45.273
5.5 | 1.409 | 0.03076 | -0.082 | 45.811
6 | 1.464 | 0.03198 | -0.083 | 45.791
6.5 | 1.517 | 0.03296 | -0.083 | 46.03
7 | 1.569 | 0.03368 | -0.084 | 46.584
7.5 | 1.62 | 0.03475 | -0.084 | 46.631
8 | 1.67 | 0.03596 | -0.085 | 46.432
8.5 | 1.718 | 0.0378 | -0.085 | 45.462
9 | 1.758 | 0.04422 | -0.085 | 39.748
9.5 | 1.804 | 0.04625 | -0.086 | 39.003
10 | 1.849 | 0.04848 | -0.086 | 38.132
10.5 | 1.891 | 0.05063 | -0.087 | 37.353
11 | 1.93 | 0.0531 | -0.087 | 36.338
11.5 | 1.965 | 0.05576 | -0.087 | 35.237
12 | 1.999 | 0.05907 | -0.087 | 33.844
12.5 | 2.03 | 0.06187 | -0.088 | 32.812
13 | 2.06 | 0.06562 | -0.088 | 31.394
13.5 | 2.086 | 0.06911 | -0.088 | 30.189
14 | 2.099 | 0.07351 | -0.088 | 28.548
14.5 | 2.099 | 0.07734 | -0.088 | 27.143
15 | 2.094 | 0.08292 | -0.088 | 25.252
15.5 | 2.082 | 0.08823 | -0.088 | 23.595
16 | 2.066 | 0.0937 | -0.088 | 22.044
16.5 | 2.027 | 0.11658 | -0.087 | 17.385
17 | 1.993 | 0.12623 | -0.086 | 15.79
17.5 | 1.952 | 0.13703 | -0.086 | 14.243
18 | 1.91 | 0.14462 | -0.086 | 13.207
18.5 | 1.852 | 0.15854 | -0.085 | 11.681
19 | 1.798 | 0.16696 | -0.085 | 10.767

## 22. Re 250k Mach 0.25 (2)
BIGFOIL.COM POLAR EXPORT
n24
N-24 |  |  |  | Cl Max: | 1.6298 | at alpha= | 12 | deg
XFOIL ncrit=9 |  |  |  | L/D Max: | 69.0971 | at alpha= | 3 | deg
Re: | 250000 |  |  | Cd Min: | 0.20884 | at alpha= | -20 | deg
Mach: | 0.25 |  |  | Cl=0 at alpha= | -6.2992 | deg
|  |  |  | @ Cl=0.1, Cd= | 0.015842
|  |  |  | @ Cl=0.4, Cd= | 0.014244
|  |  |  | @ Cl=0.6, Cd= | 0.012759
alpha (deg) | Cl | Cd | Cm | Cl/Cd
-20 | -0.4332 | 0.20884 | 0.0081 | -2.0743
-19 | -0.3873 | 0.19479 | -0.0034 | -1.9883
-18.5 | -0.362 | 0.18842 | -0.0085 | -1.9212
-18 | -0.344 | 0.18076 | -0.0154 | -1.9031
-17.5 | -0.3154 | 0.17456 | -0.0194 | -1.8068
-17 | -0.3133 | 0.16798 | -0.0295 | -1.8651
-16.5 | -0.2732 | 0.16032 | -0.0312 | -1.7041
-16 | -0.2462 | 0.15467 | -0.036 | -1.5918
-15 | -0.2293 | 0.14248 | -0.041 | -1.6093
-14.5 | -0.2177 | 0.13801 | -0.0397 | -1.5774
-14 | -0.2418 | 0.131 | -0.0469 | -1.8458
-13.5 | -0.2204 | 0.12483 | -0.0445 | -1.7656
-13 | -0.2014 | 0.11978 | -0.0429 | -1.6814
-12.5 | -0.1926 | 0.11431 | -0.0427 | -1.6849
-12 | -0.2209 | 0.10378 | -0.0539 | -2.1285
-11 | -0.2969 | 0.06696 | -0.0706 | -4.434
-10.5 | -0.4017 | 0.03863 | -0.0906 | -10.3987
-10 | -0.3929 | 0.03019 | -0.0894 | -13.0142
-9.5 | -0.356 | 0.026 | -0.0871 | -13.6923
-9 | -0.3079 | 0.02319 | -0.0856 | -13.2773
-8.5 | -0.2532 | 0.0216 | -0.0847 | -11.7222
-8 | -0.1976 | 0.01994 | -0.0836 | -9.9097
-7.5 | -0.1408 | 0.01883 | -0.0828 | -7.4774
-7 | -0.0827 | 0.01783 | -0.0821 | -4.6383
-6.5 | -0.0241 | 0.01677 | -0.0819 | -1.4371
-6 | 0.0359 | 0.01621 | -0.0819 | 2.2147
-5.5 | 0.0962 | 0.01586 | -0.0818 | 6.0656
-5 | 0.157 | 0.01558 | -0.0818 | 10.077
-4.5 | 0.2175 | 0.01526 | -0.0818 | 14.2529
-4 | 0.2782 | 0.01494 | -0.082 | 18.6212
-3.5 | 0.3387 | 0.01459 | -0.0822 | 23.2145
-3 | 0.3986 | 0.01425 | -0.0824 | 27.9719
-2.5 | 0.4583 | 0.01399 | -0.0825 | 32.7591
-2 | 0.5169 | 0.01363 | -0.0826 | 37.9237
-1.5 | 0.5682 | 0.01284 | -0.0811 | 44.2523
-1 | 0.6819 | 0.01255 | -0.0919 | 54.3347
-0.5 | 0.7386 | 0.01284 | -0.0914 | 57.5234
0 | 0.7949 | 0.01316 | -0.0908 | 60.4027
0.5 | 0.8505 | 0.01349 | -0.0902 | 63.0467
1 | 0.9051 | 0.01387 | -0.0894 | 65.2559
2 | 1.0106 | 0.01481 | -0.0874 | 68.2377
2.5 | 1.0608 | 0.01538 | -0.086 | 68.9727
3 | 1.1097 | 0.01606 | -0.0844 | 69.0971
3.5 | 1.1573 | 0.01681 | -0.0827 | 68.8459
4 | 1.2038 | 0.01764 | -0.0808 | 68.2426
4.5 | 1.248 | 0.0185 | -0.0786 | 67.4595
5 | 1.2901 | 0.01946 | -0.0762 | 66.295
5.5 | 1.3329 | 0.02049 | -0.0738 | 65.0512
6 | 1.3595 | 0.0216 | -0.0691 | 62.9398
6.5 | 1.3986 | 0.0228 | -0.0665 | 61.3421
7 | 1.43 | 0.02414 | -0.063 | 59.2378
7.5 | 1.4721 | 0.02544 | -0.061 | 57.8656
8 | 1.4958 | 0.02716 | -0.0571 | 55.0736
8.5 | 1.5338 | 0.02863 | -0.0549 | 53.5732
9 | 1.5497 | 0.03092 | -0.051 | 50.1197
9.5 | 1.5833 | 0.03264 | -0.0486 | 48.508
10 | 1.5903 | 0.03574 | -0.0448 | 44.4964
10.5 | 1.6122 | 0.03821 | -0.0422 | 42.1931
11 | 1.6147 | 0.04211 | -0.0393 | 38.3448
11.5 | 1.6204 | 0.04616 | -0.037 | 35.104
12 | 1.6298 | 0.05011 | -0.0351 | 32.5244
12.5 | 1.6217 | 0.05621 | -0.0339 | 28.8507
13 | 1.6146 | 0.06257 | -0.0332 | 25.8047
13.5 | 1.6073 | 0.06923 | -0.033 | 23.2168
14 | 1.6008 | 0.07595 | -0.033 | 21.077
14.5 | 1.5925 | 0.08315 | -0.0335 | 19.1521
15 | 1.5801 | 0.09102 | -0.0343 | 17.3599
15.5 | 1.5851 | 0.09648 | -0.0346 | 16.4293
16 | 1.5635 | 0.10604 | -0.0368 | 14.7444
16.5 | 1.5759 | 0.11055 | -0.0372 | 14.2551
17 | 1.545 | 0.12188 | -0.0412 | 12.6764

## 23. Re 250k Mach 0.50 (1)
BIGFOIL.COM POLAR EXPORT
n24
N-24 |  |  |  | Cl Max: | 1.859 | at alpha= | 10.5 | deg
JavaFoil+Calcfoil stall+Eppler ext transition |  |  |  | L/D Max: | 40.898 | at alpha= | 5 | deg
Re: | 250000 |  |  | Cd Min: | 0.02375 | at alpha= | -3 | deg
Mach: | 0.5 |  |  | Cl=0 at alpha= | -6.0714 | deg
|  |  |  | @ Cl=0.1, Cd= | 0.024068
|  |  |  | @ Cl=0.4, Cd= | 0.023786
|  |  |  | @ Cl=0.6, Cd= | 0.024151
alpha (deg) | Cl | Cd | Cm | Cl/Cd
-20 | -0.785 | 0.25547 | -0.026 | -3.072
-19.5 | -0.758 | 0.24912 | -0.027 | -3.041
-19 | -0.73 | 0.24055 | -0.027 | -3.036
-18.5 | -0.703 | 0.23429 | -0.028 | -3
-18 | -0.675 | 0.25201 | -0.028 | -2.679
-17.5 | -0.648 | 0.22613 | -0.029 | -2.865
-17 | -0.62 | 0.21968 | -0.029 | -2.824
-16.5 | -0.592 | 0.22523 | -0.029 | -2.63
-16 | -0.563 | 0.21294 | -0.028 | -2.642
-15.5 | -0.534 | 0.21773 | -0.028 | -2.453
-15 | -0.506 | 0.19638 | -0.028 | -2.579
-14.5 | -0.478 | 0.19392 | -0.028 | -2.467
-14 | -0.449 | 0.15838 | -0.026 | -2.836
-13.5 | -0.421 | 0.15391 | -0.026 | -2.735
-13 | -0.393 | 0.14507 | -0.026 | -2.708
-12.5 | -0.365 | 0.1388 | -0.026 | -2.629
-12 | -0.337 | 0.13681 | -0.027 | -2.462
-11.5 | -0.309 | 0.12538 | -0.028 | -2.463
-11 | -0.281 | 0.12135 | -0.028 | -2.312
-10.5 | -0.252 | 0.11666 | -0.029 | -2.163
-10 | -0.313 | 0.09484 | -0.028 | -3.3
-9.5 | -0.316 | 0.08087 | -0.029 | -3.913
-9 | -0.289 | 0.07457 | -0.03 | -3.872
-8.5 | -0.25 | 0.06958 | -0.03 | -3.587
-8 | -0.204 | 0.06533 | -0.031 | -3.123
-7.5 | -0.154 | 0.06189 | -0.032 | -2.494
-7 | -0.102 | 0.05885 | -0.033 | -1.732
-6.5 | -0.048 | 0.05621 | -0.034 | -0.845
-6 | 0.008 | 0.05388 | -0.034 | 0.153
-5.5 | 0.08 | 0.02411 | -0.073 | 3.325
-5 | 0.151 | 0.02396 | -0.074 | 6.302
-4.5 | 0.222 | 0.02386 | -0.075 | 9.32
-4 | 0.294 | 0.02384 | -0.076 | 12.338
-3.5 | 0.366 | 0.02382 | -0.077 | 15.369
-3 | 0.437 | 0.02375 | -0.078 | 18.418
-2.5 | 0.508 | 0.02393 | -0.078 | 21.251
-2 | 0.579 | 0.02408 | -0.079 | 24.065
-1.5 | 0.65 | 0.02432 | -0.08 | 26.734
-1 | 0.721 | 0.0246 | -0.081 | 29.306
-0.5 | 0.791 | 0.02481 | -0.082 | 31.899
0 | 0.842 | 0.02419 | -0.083 | 34.819
0.5 | 0.909 | 0.02614 | -0.083 | 34.791
1 | 0.976 | 0.02707 | -0.084 | 36.053
1.5 | 1.042 | 0.02791 | -0.085 | 37.336
2 | 1.107 | 0.02884 | -0.086 | 38.398
2.5 | 1.172 | 0.02985 | -0.086 | 39.265
3 | 1.235 | 0.0307 | -0.087 | 40.232
3.5 | 1.297 | 0.0319 | -0.088 | 40.652
4 | 1.357 | 0.03333 | -0.088 | 40.706
4.5 | 1.415 | 0.03468 | -0.089 | 40.805
5 | 1.471 | 0.03597 | -0.089 | 40.898
5.5 | 1.526 | 0.03773 | -0.09 | 40.454
6 | 1.578 | 0.03931 | -0.091 | 40.153
6.5 | 1.627 | 0.0415 | -0.091 | 39.203
7 | 1.675 | 0.0442 | -0.091 | 37.889
7.5 | 1.706 | 0.05317 | -0.091 | 32.095
8 | 1.747 | 0.05642 | -0.091 | 30.976
8.5 | 1.783 | 0.06027 | -0.091 | 29.581
9 | 1.814 | 0.06498 | -0.091 | 27.918
9.5 | 1.837 | 0.07026 | -0.091 | 26.144
10 | 1.856 | 0.07571 | -0.091 | 24.517
10.5 | 1.859 | 0.08317 | -0.091 | 22.349
11 | 1.833 | 0.09075 | -0.09 | 20.196
11.5 | 1.779 | 0.10062 | -0.09 | 17.678
12 | 1.624 | 0.12296 | -0.083 | 13.212
12.5 | 1.106 | 0.18223 | -0.076 | 6.069
13 | 1.112 | 0.27367 | -0.068 | 4.064
13.5 | 1.138 | 0.23685 | -0.067 | 4.804
14 | 1.166 | 0.23656 | -0.067 | 4.929
14.5 | 1.195 | 0.24382 | -0.068 | 4.9
15 | 1.224 | 0.2536 | -0.069 | 4.825
15.5 | 1.256 | 0.26573 | -0.071 | 4.725

## 24. Re 250k Mach 0.50 (2)
BIGFOIL.COM POLAR EXPORT
n24
N-24 |  |  |  | Cl Max: | 1.3732 | at alpha= | 7 | deg
XFOIL ncrit=9 |  |  |  | L/D Max: | 58.0769 | at alpha= | 1 | deg
Re: | 250000 |  |  | Cd Min: | 0.22322 | at alpha= | -20 | deg
Mach: | 0.5 |  |  | Cl=0 at alpha= | -6.358 | deg
|  |  |  | @ Cl=0.1, Cd= | 0.018408
|  |  |  | @ Cl=0.4, Cd= | 0.016679
|  |  |  | @ Cl=0.6, Cd= | 0.015915
alpha (deg) | Cl | Cd | Cm | Cl/Cd
-20 | -0.424 | 0.22322 | 0.0031 | -1.8995
-19.5 | -0.3948 | 0.21492 | -0.0039 | -1.837
-19 | -0.3622 | 0.20741 | -0.0099 | -1.7463
-18.5 | -0.3408 | 0.20009 | -0.0198 | -1.7032
-18 | -0.3018 | 0.1916 | -0.0239 | -1.5752
-17.5 | -0.2711 | 0.18418 | -0.0307 | -1.4719
-17 | -0.2471 | 0.17737 | -0.039 | -1.3931
-16.5 | -0.2261 | 0.17209 | -0.0385 | -1.3138
-16 | -0.2148 | 0.16667 | -0.0398 | -1.2888
-15.5 | -0.2089 | 0.16056 | -0.0426 | -1.3011
-15 | -0.1863 | 0.15449 | -0.0415 | -1.2059
-14.5 | -0.1708 | 0.14872 | -0.0421 | -1.1485
-13.5 | -0.1492 | 0.13579 | -0.0458 | -1.0988
-13 | -0.1295 | 0.12977 | -0.0465 | -0.99792
-12.5 | -0.1181 | 0.12355 | -0.0482 | -0.95589
-12 | -0.1356 | 0.1165 | -0.0556 | -1.1639
-11.5 | -0.0984 | 0.10991 | -0.0532 | -0.89528
-11 | -0.0782 | 0.10398 | -0.0543 | -0.75207
-10.5 | -0.067 | 0.09744 | -0.0567 | -0.6876
-10 | -0.0926 | 0.08295 | -0.0665 | -1.1163
-9.5 | -0.0769 | 0.07677 | -0.0684 | -1.0017
-9 | -0.0782 | 0.06811 | -0.0739 | -1.1481
-8.5 | -0.0963 | 0.05786 | -0.0822 | -1.6644
-8 | -0.1249 | 0.04073 | -0.0984 | -3.0665
-7.5 | -0.1243 | 0.02936 | -0.102 | -4.2337
-7 | -0.0808 | 0.02401 | -0.1008 | -3.3653
-6.5 | -0.0188 | 0.02136 | -0.0997 | -0.88015
-6 | 0.0474 | 0.01951 | -0.0984 | 2.4295
-5.5 | 0.1147 | 0.0181 | -0.0972 | 6.337
-5 | 0.1844 | 0.01753 | -0.0964 | 10.5191
-4.5 | 0.2553 | 0.01728 | -0.096 | 14.7743
-4 | 0.3253 | 0.01695 | -0.0957 | 19.1917
-3.5 | 0.3948 | 0.0167 | -0.0953 | 23.6407
-3 | 0.4637 | 0.01642 | -0.0948 | 28.24
-2.5 | 0.5316 | 0.01608 | -0.0942 | 33.0597
-2 | 0.5979 | 0.01592 | -0.0936 | 37.5565
-1.5 | 0.6624 | 0.01577 | -0.0928 | 42.0038
-1 | 0.7195 | 0.01524 | -0.0906 | 47.2113
-0.5 | 0.8397 | 0.01509 | -0.1001 | 55.6461
0 | 0.8952 | 0.01568 | -0.0975 | 57.0918
0.5 | 0.9474 | 0.01635 | -0.0945 | 57.945
1 | 0.9966 | 0.01716 | -0.091 | 58.0769
1.5 | 1.0422 | 0.01811 | -0.087 | 57.5483
2 | 1.0832 | 0.01919 | -0.0825 | 56.4461
3 | 1.1538 | 0.02192 | -0.0723 | 52.6369
3.5 | 1.1931 | 0.02352 | -0.0682 | 50.727
4 | 1.2284 | 0.0254 | -0.064 | 48.3622
4.5 | 1.2637 | 0.02753 | -0.0602 | 45.9027
5 | 1.2916 | 0.02999 | -0.056 | 43.0677
5.5 | 1.3098 | 0.03313 | -0.0516 | 39.5352
6 | 1.345 | 0.03537 | -0.0483 | 38.0266
6.5 | 1.3323 | 0.04088 | -0.0439 | 32.5905
7 | 1.3732 | 0.04304 | -0.0411 | 31.9052
7.5 | 1.3249 | 0.05216 | -0.0382 | 25.4007
8 | 1.3341 | 0.05717 | -0.0361 | 23.3357
8.5 | 1.303 | 0.06627 | -0.0355 | 19.662
9 | 1.2177 | 0.08203 | -0.0378 | 14.8446
9.5 | 1.163 | 0.09565 | -0.0407 | 12.1589
11 | 1.0787 | 0.13126 | -0.0516 | 8.218
11.5 | 1.1307 | 0.13155 | -0.0497 | 8.5952
12 | 1.0914 | 0.14679 | -0.0567 | 7.4351

## 25. Re 500k Mach 0.00 (1)
BIGFOIL.COM POLAR EXPORT
n24
N-24 |  |  |  | Cl Max: | 2.174 | at alpha= | 16 | deg
JavaFoil+Calcfoil stall+Eppler ext transition |  |  |  | L/D Max: | 56.559 | at alpha= | 8 | deg
Re: | 500000 |  |  | Cd Min: | 0.01881 | at alpha= | -0.5 | deg
Mach: | 0 |  |  | Cl=0 at alpha= | -6.0738 | deg
|  |  |  | @ Cl=0.1, Cd= | 0.020741
|  |  |  | @ Cl=0.4, Cd= | 0.019642
|  |  |  | @ Cl=0.6, Cd= | 0.020799
alpha (deg) | Cl | Cd | Cm | Cl/Cd
-20 | -0.905 | 0.17782 | -0.019 | -5.092
-19.5 | -0.897 | 0.17072 | -0.019 | -5.252
-19 | -0.886 | 0.16294 | -0.019 | -5.438
-18.5 | -0.873 | 0.15587 | -0.02 | -5.603
-18 | -0.859 | 0.15129 | -0.02 | -5.676
-17.5 | -0.842 | 0.14506 | -0.02 | -5.808
-17 | -0.824 | 0.13658 | -0.021 | -6.036
-16.5 | -0.804 | 0.13047 | -0.021 | -6.162
-16 | -0.781 | 0.12405 | -0.022 | -6.299
-15.5 | -0.757 | 0.11828 | -0.022 | -6.399
-15 | -0.731 | 0.11274 | -0.022 | -6.48
-14.5 | -0.702 | 0.108 | -0.023 | -6.502
-14 | -0.672 | 0.10245 | -0.023 | -6.559
-13.5 | -0.64 | 0.09741 | -0.024 | -6.57
-13 | -0.606 | 0.09393 | -0.024 | -6.448
-12.5 | -0.57 | 0.08951 | -0.024 | -6.369
-12 | -0.533 | 0.08573 | -0.025 | -6.215
-11.5 | -0.494 | 0.08158 | -0.026 | -6.055
-11 | -0.454 | 0.0772 | -0.026 | -5.875
-10.5 | -0.412 | 0.07326 | -0.026 | -5.622
-10 | -0.369 | 0.0693 | -0.027 | -5.326
-9.5 | -0.325 | 0.0664 | -0.028 | -4.894
-9 | -0.345 | 0.02088 | -0.058 | -16.506
-8.5 | -0.288 | 0.02171 | -0.059 | -13.262
-8 | -0.23 | 0.02143 | -0.06 | -10.739
-7.5 | -0.171 | 0.02125 | -0.061 | -8.065
-7 | -0.112 | 0.02104 | -0.062 | -5.32
-6.5 | -0.052 | 0.02104 | -0.063 | -2.461
-6 | 0.009 | 0.02084 | -0.064 | 0.43
-5.5 | 0.07 | 0.02078 | -0.064 | 3.375
-5 | 0.132 | 0.0207 | -0.065 | 6.362
-4.5 | 0.194 | 0.02074 | -0.066 | 9.332
-4 | 0.256 | 0.02066 | -0.067 | 12.369
-3.5 | 0.318 | 0.02044 | -0.068 | 15.546
-3 | 0.38 | 0.01917 | -0.069 | 19.803
-2.5 | 0.441 | 0.02061 | -0.07 | 21.42
-2 | 0.503 | 0.02065 | -0.071 | 24.366
-1.5 | 0.565 | 0.02073 | -0.071 | 27.244
-1 | 0.626 | 0.02085 | -0.072 | 30.037
-0.5 | 0.686 | 0.01881 | -0.073 | 36.491
0 | 0.746 | 0.01908 | -0.073 | 39.08
0.5 | 0.806 | 0.01938 | -0.074 | 41.599
1 | 0.866 | 0.01981 | -0.074 | 43.744
1.5 | 0.923 | 0.02145 | -0.075 | 43.036
2 | 0.983 | 0.0219 | -0.076 | 44.862
2.5 | 1.041 | 0.02239 | -0.076 | 46.495
3 | 1.099 | 0.02286 | -0.077 | 48.068
3.5 | 1.157 | 0.02341 | -0.078 | 49.433
4 | 1.214 | 0.02397 | -0.078 | 50.644
4.5 | 1.271 | 0.02451 | -0.079 | 51.874
5 | 1.327 | 0.02515 | -0.08 | 52.76
5.5 | 1.382 | 0.02586 | -0.081 | 53.437
6 | 1.436 | 0.02646 | -0.081 | 54.277
6.5 | 1.491 | 0.0272 | -0.082 | 54.825
7 | 1.544 | 0.02757 | -0.082 | 56.012
7.5 | 1.596 | 0.02824 | -0.083 | 56.539
8 | 1.648 | 0.02914 | -0.084 | 56.559
8.5 | 1.699 | 0.03016 | -0.084 | 56.334
9 | 1.748 | 0.03141 | -0.085 | 55.659
9.5 | 1.786 | 0.03707 | -0.085 | 48.165
10 | 1.832 | 0.0386 | -0.085 | 47.461
10.5 | 1.876 | 0.04023 | -0.086 | 46.64
11 | 1.919 | 0.04199 | -0.086 | 45.694
11.5 | 1.96 | 0.04349 | -0.086 | 45.061
12 | 1.998 | 0.04531 | -0.087 | 44.091
12.5 | 2.037 | 0.04699 | -0.087 | 43.339
13 | 2.072 | 0.04931 | -0.087 | 42.01
13.5 | 2.106 | 0.05115 | -0.088 | 41.171
14 | 2.131 | 0.05375 | -0.088 | 39.635
14.5 | 2.148 | 0.05629 | -0.089 | 38.166
15 | 2.161 | 0.05952 | -0.089 | 36.303
15.5 | 2.169 | 0.06197 | -0.089 | 35.008
16 | 2.174 | 0.06507 | -0.089 | 33.408
16.5 | 2.174 | 0.06861 | -0.089 | 31.69
17 | 2.159 | 0.07938 | -0.089 | 27.198
17.5 | 2.13 | 0.09643 | -0.087 | 22.091
18 | 2.119 | 0.102 | -0.087 | 20.771
18.5 | 2.104 | 0.11025 | -0.087 | 19.081
19 | 2.088 | 0.11357 | -0.088 | 18.382
19.5 | 2.067 | 0.12118 | -0.088 | 17.058
20 | 2.041 | 0.1299 | -0.087 | 15.71

## 26. Re 500k Mach 0.00 (2)
BIGFOIL.COM POLAR EXPORT
n24
N-24 |  |  |  | Cl Max: | 1.6993 | at alpha= | 13 | deg
XFOIL ncrit=9 |  |  |  | L/D Max: | 91.4147 | at alpha= | 2.5 | deg
Re: | 500000 |  |  | Cd Min: | 0.193 | at alpha= | -19.5 | deg
Mach: | 0 |  |  | Cl=0 at alpha= | -6.1552 | deg
|  |  |  | @ Cl=0.1, Cd= | 0.011755
|  |  |  | @ Cl=0.4, Cd= | 0.010923
|  |  |  | @ Cl=0.6, Cd= | 0.010054
alpha (deg) | Cl | Cd | Cm | Cl/Cd
-19.5 | -0.4395 | 0.193 | 0.0011 | -2.2772
-19 | -0.4093 | 0.18804 | -0.0018 | -2.1767
-18.5 | -0.3964 | 0.18454 | -0.0017 | -2.148
-18 | -0.4078 | 0.17561 | -0.007 | -2.3222
-17.5 | -0.3871 | 0.17157 | -0.0052 | -2.2562
-17 | -0.3712 | 0.16739 | -0.0051 | -2.2176
-16.5 | -0.3803 | 0.1568 | -0.0131 | -2.4254
-16 | -0.3568 | 0.15244 | -0.0119 | -2.3406
-15.5 | -0.7157 | 0.06338 | -0.0634 | -11.2922
-15 | -0.7966 | 0.04282 | -0.0837 | -18.6035
-14.5 | -0.8149 | 0.0372 | -0.081 | -21.9059
-14 | -0.8001 | 0.03309 | -0.079 | -24.1795
-13.5 | -0.7725 | 0.03009 | -0.0768 | -25.673
-13 | -0.7375 | 0.02672 | -0.0754 | -27.601
-12.5 | -0.6964 | 0.02409 | -0.0741 | -28.9083
-12 | -0.65 | 0.02229 | -0.0731 | -29.1611
-11.5 | -0.6005 | 0.02067 | -0.0725 | -29.0518
-11 | -0.5503 | 0.01927 | -0.0717 | -28.5573
-10.5 | -0.4971 | 0.018 | -0.0714 | -27.6167
-10 | -0.4428 | 0.01694 | -0.0711 | -26.1393
-9.5 | -0.3895 | 0.01577 | -0.0706 | -24.6988
-9 | -0.3336 | 0.01478 | -0.0707 | -22.571
-8.5 | -0.2764 | 0.01405 | -0.0708 | -19.6726
-8 | -0.219 | 0.01336 | -0.0709 | -16.3922
-7.5 | -0.1608 | 0.01281 | -0.0712 | -12.5527
-7 | -0.1016 | 0.0124 | -0.0716 | -8.1935
-6.5 | -0.0411 | 0.01229 | -0.0721 | -3.3442
-6 | 0.0185 | 0.01203 | -0.0727 | 1.5378
-5.5 | 0.0783 | 0.01185 | -0.0733 | 6.6076
-5 | 0.1377 | 0.01159 | -0.0739 | 11.8809
-4.5 | 0.1975 | 0.01142 | -0.0745 | 17.2942
-4 | 0.2572 | 0.0113 | -0.0752 | 22.7611
-3.5 | 0.3166 | 0.01116 | -0.0758 | 28.3692
-3 | 0.3762 | 0.01098 | -0.0764 | 34.2623
-2.5 | 0.4351 | 0.01084 | -0.077 | 40.1384
-1.5 | 0.552 | 0.01046 | -0.0782 | 52.7725
-1 | 0.6064 | 0.01 | -0.0781 | 60.64
-0.5 | 0.7095 | 0.00938 | -0.0879 | 75.6397
0 | 0.7654 | 0.00959 | -0.0879 | 79.8123
0.5 | 0.8208 | 0.00984 | -0.0878 | 83.4146
1 | 0.8756 | 0.01012 | -0.0876 | 86.5217
1.5 | 0.9299 | 0.01043 | -0.0874 | 89.1563
2 | 0.983 | 0.0108 | -0.087 | 91.0185
2.5 | 1.0339 | 0.01131 | -0.0864 | 91.4147
3 | 1.0835 | 0.01189 | -0.0855 | 91.127
3.5 | 1.1313 | 0.01253 | -0.0844 | 90.2873
4 | 1.1772 | 0.01321 | -0.083 | 89.1143
4.5 | 1.2221 | 0.01389 | -0.0814 | 87.9842
5 | 1.2661 | 0.01454 | -0.0798 | 87.077
5.5 | 1.3041 | 0.01539 | -0.0772 | 84.7368
6 | 1.3398 | 0.01613 | -0.0742 | 83.0626
6.5 | 1.3727 | 0.0171 | -0.0711 | 80.2749
7 | 1.4082 | 0.0181 | -0.0686 | 77.8011
7.5 | 1.4449 | 0.01909 | -0.0664 | 75.6888
8 | 1.4764 | 0.02045 | -0.0638 | 72.1956
8.5 | 1.5128 | 0.02156 | -0.062 | 70.167
9 | 1.5448 | 0.02298 | -0.0599 | 67.2237
9.5 | 1.5744 | 0.02463 | -0.0577 | 63.922
10 | 1.6046 | 0.0263 | -0.0559 | 61.0114
10.5 | 1.6283 | 0.02848 | -0.0538 | 57.1735
11 | 1.6505 | 0.03089 | -0.0519 | 53.4315
11.5 | 1.6711 | 0.03356 | -0.0501 | 49.7944
12 | 1.6859 | 0.03686 | -0.0483 | 45.7379
12.5 | 1.6957 | 0.0408 | -0.0466 | 41.5613
13 | 1.6993 | 0.04552 | -0.0451 | 37.3308
13.5 | 1.6972 | 0.05103 | -0.0437 | 33.2589
14 | 1.6912 | 0.05712 | -0.0427 | 29.6078
14.5 | 1.6815 | 0.06384 | -0.0421 | 26.3393
15 | 1.6784 | 0.06994 | -0.0417 | 23.9977
15.5 | 1.6656 | 0.07734 | -0.0418 | 21.5361
16 | 1.6615 | 0.08383 | -0.0421 | 19.8199
16.5 | 1.6462 | 0.09182 | -0.0428 | 17.9286
17 | 1.6443 | 0.09821 | -0.0436 | 16.7427
17.5 | 1.6334 | 0.10589 | -0.045 | 15.4254
18 | 1.6246 | 0.1134 | -0.0467 | 14.3263

## 27. Re 500k Mach 0.10 (1)
BIGFOIL.COM POLAR EXPORT
n24
N-24 |  |  |  | Cl Max: | 2.167 | at alpha= | 16 | deg
JavaFoil+Calcfoil stall+Eppler ext transition |  |  |  | L/D Max: | 56.339 | at alpha= | 8 | deg
Re: | 500000 |  |  | Cd Min: | 0.01916 | at alpha= | 0 | deg
Mach: | 0.1 |  |  | Cl=0 at alpha= | -6.0738 | deg
|  |  |  | @ Cl=0.1, Cd= | 0.020777
|  |  |  | @ Cl=0.4, Cd= | 0.019622
|  |  |  | @ Cl=0.6, Cd= | 0.020823
alpha (deg) | Cl | Cd | Cm | Cl/Cd
-20 | -0.884 | 0.17976 | -0.019 | -4.92
-19.5 | -0.878 | 0.17177 | -0.019 | -5.111
-19 | -0.87 | 0.1647 | -0.019 | -5.279
-18.5 | -0.859 | 0.1579 | -0.02 | -5.441
-18 | -0.846 | 0.15248 | -0.02 | -5.55
-17.5 | -0.832 | 0.14627 | -0.02 | -5.687
-17 | -0.815 | 0.1376 | -0.021 | -5.926
-16.5 | -0.797 | 0.13134 | -0.021 | -6.066
-16 | -0.776 | 0.12526 | -0.022 | -6.192
-15.5 | -0.752 | 0.11889 | -0.022 | -6.328
-15 | -0.727 | 0.11327 | -0.022 | -6.418
-14.5 | -0.7 | 0.10848 | -0.023 | -6.45
-14 | -0.67 | 0.10302 | -0.023 | -6.506
-13.5 | -0.639 | 0.09781 | -0.024 | -6.532
-13 | -0.605 | 0.09425 | -0.024 | -6.422
-12.5 | -0.57 | 0.08986 | -0.025 | -6.345
-12 | -0.533 | 0.08603 | -0.025 | -6.199
-11.5 | -0.495 | 0.08177 | -0.026 | -6.05
-11 | -0.455 | 0.07736 | -0.026 | -5.877
-10.5 | -0.413 | 0.07365 | -0.027 | -5.607
-10 | -0.37 | 0.0694 | -0.027 | -5.333
-9.5 | -0.326 | 0.06648 | -0.028 | -4.904
-9 | -0.346 | 0.02102 | -0.059 | -16.459
-8.5 | -0.289 | 0.0218 | -0.06 | -13.259
-8 | -0.231 | 0.02156 | -0.06 | -10.718
-7.5 | -0.172 | 0.02132 | -0.061 | -8.077
-7 | -0.112 | 0.02121 | -0.062 | -5.302
-6.5 | -0.052 | 0.02108 | -0.063 | -2.467
-6 | 0.009 | 0.02093 | -0.064 | 0.43
-5.5 | 0.07 | 0.02084 | -0.065 | 3.381
-5 | 0.132 | 0.02071 | -0.066 | 6.388
-4.5 | 0.194 | 0.02075 | -0.067 | 9.369
-4 | 0.257 | 0.02064 | -0.067 | 12.442
-3.5 | 0.319 | 0.02049 | -0.068 | 15.585
-3 | 0.382 | 0.01921 | -0.069 | 19.862
-2.5 | 0.444 | 0.02063 | -0.07 | 21.506
-2 | 0.506 | 0.02067 | -0.071 | 24.463
-1.5 | 0.568 | 0.02076 | -0.072 | 27.34
-1 | 0.629 | 0.02088 | -0.073 | 30.153
-0.5 | 0.691 | 0.02094 | -0.073 | 33.012
0 | 0.749 | 0.01916 | -0.073 | 39.109
0.5 | 0.81 | 0.01942 | -0.074 | 41.725
1 | 0.87 | 0.01992 | -0.075 | 43.664
1.5 | 0.928 | 0.02151 | -0.075 | 43.124
2 | 0.987 | 0.022 | -0.076 | 44.834
2.5 | 1.045 | 0.02254 | -0.077 | 46.359
3 | 1.104 | 0.02296 | -0.077 | 48.093
3.5 | 1.162 | 0.02349 | -0.078 | 49.457
4 | 1.22 | 0.0241 | -0.079 | 50.606
4.5 | 1.276 | 0.0246 | -0.08 | 51.875
5 | 1.332 | 0.02525 | -0.08 | 52.748
5.5 | 1.387 | 0.02597 | -0.081 | 53.408
6 | 1.443 | 0.02667 | -0.082 | 54.098
6.5 | 1.497 | 0.02734 | -0.082 | 54.761
7 | 1.55 | 0.02775 | -0.083 | 55.863
7.5 | 1.603 | 0.02857 | -0.083 | 56.101
8 | 1.654 | 0.02937 | -0.084 | 56.339
8.5 | 1.705 | 0.03041 | -0.085 | 56.077
9 | 1.755 | 0.03188 | -0.085 | 55.04
9.5 | 1.791 | 0.0374 | -0.085 | 47.883
10 | 1.838 | 0.03914 | -0.085 | 46.958
10.5 | 1.881 | 0.04065 | -0.086 | 46.28
11 | 1.923 | 0.04247 | -0.086 | 45.291
11.5 | 1.964 | 0.04403 | -0.087 | 44.606
12 | 2.003 | 0.04616 | -0.087 | 43.388
12.5 | 2.039 | 0.04795 | -0.087 | 42.52
13 | 2.074 | 0.0501 | -0.088 | 41.407
13.5 | 2.107 | 0.05283 | -0.088 | 39.88
14 | 2.132 | 0.05494 | -0.088 | 38.8
14.5 | 2.146 | 0.05743 | -0.089 | 37.378
15 | 2.157 | 0.06049 | -0.089 | 35.663
15.5 | 2.165 | 0.06342 | -0.089 | 34.137
16 | 2.167 | 0.06687 | -0.089 | 32.407
16.5 | 2.166 | 0.06993 | -0.09 | 30.975
17 | 2.145 | 0.08129 | -0.089 | 26.389
17.5 | 2.113 | 0.09884 | -0.088 | 21.382
18 | 2.1 | 0.10605 | -0.088 | 19.799
18.5 | 2.078 | 0.11268 | -0.087 | 18.444
19 | 2.06 | 0.11753 | -0.088 | 17.525
19.5 | 2.033 | 0.12453 | -0.088 | 16.329
20 | 2.005 | 0.13329 | -0.087 | 15.044

## 28. Re 500k Mach 0.10 (2)
BIGFOIL.COM POLAR EXPORT
n24
N-24 |  |  |  | Cl Max: | 1.6935 | at alpha= | 13 | deg
XFOIL ncrit=9 |  |  |  | L/D Max: | 90.9799 | at alpha= | 2.5 | deg
Re: | 500000 |  |  | Cd Min: | 0.18868 | at alpha= | -19 | deg
Mach: | 0.1 |  |  | Cl=0 at alpha= | -6.1556 | deg
|  |  |  | @ Cl=0.1, Cd= | 0.011815
|  |  |  | @ Cl=0.4, Cd= | 0.010977
|  |  |  | @ Cl=0.6, Cd= | 0.01016
alpha (deg) | Cl | Cd | Cm | Cl/Cd
-19 | -0.4078 | 0.18868 | -0.002 | -2.1613
-18.5 | -0.3961 | 0.18522 | -0.0015 | -2.1385
-18 | -0.3875 | 0.18077 | -0.0013 | -2.1436
-17.5 | -0.3856 | 0.17217 | -0.0052 | -2.2396
-17 | -0.3693 | 0.16796 | -0.0052 | -2.1987
-16.5 | -0.3769 | 0.15795 | -0.0128 | -2.3862
-16 | -0.3541 | 0.15302 | -0.0121 | -2.3141
-15.5 | -0.3346 | 0.14858 | -0.0124 | -2.252
-15 | -0.729 | 0.05343 | -0.0731 | -13.644
-14.5 | -0.7834 | 0.0407 | -0.0829 | -19.2482
-14 | -0.7864 | 0.03536 | -0.0811 | -22.2398
-13.5 | -0.767 | 0.03162 | -0.0788 | -24.2568
-13 | -0.7358 | 0.0281 | -0.0771 | -26.1851
-12.5 | -0.6976 | 0.02497 | -0.0757 | -27.9375
-12 | -0.6526 | 0.02297 | -0.0745 | -28.411
-11.5 | -0.6033 | 0.0212 | -0.0738 | -28.4575
-11 | -0.5531 | 0.01968 | -0.0729 | -28.1047
-10.5 | -0.5002 | 0.01833 | -0.0724 | -27.2886
-10 | -0.4456 | 0.01718 | -0.0721 | -25.9371
-9.5 | -0.3915 | 0.01602 | -0.0716 | -24.4382
-9 | -0.336 | 0.01495 | -0.0715 | -22.4749
-8.5 | -0.2783 | 0.01418 | -0.0716 | -19.6262
-8 | -0.2203 | 0.01348 | -0.0717 | -16.3427
-7.5 | -0.1617 | 0.01289 | -0.0719 | -12.5446
-7 | -0.1023 | 0.01246 | -0.0722 | -8.2103
-6.5 | -0.0416 | 0.0123 | -0.0727 | -3.3821
-6 | 0.0188 | 0.01213 | -0.0733 | 1.5499
-5.5 | 0.0789 | 0.01191 | -0.0739 | 6.6247
-5 | 0.1388 | 0.01164 | -0.0745 | 11.9244
-4.5 | 0.199 | 0.01146 | -0.0751 | 17.3647
-4 | 0.2592 | 0.01135 | -0.0757 | 22.837
-3 | 0.3789 | 0.01103 | -0.0769 | 34.3518
-2.5 | 0.4383 | 0.01088 | -0.0776 | 40.2849
-2 | 0.4973 | 0.01076 | -0.0781 | 46.2175
-1.5 | 0.5559 | 0.01052 | -0.0787 | 52.8422
-1 | 0.6111 | 0.01007 | -0.0787 | 60.6852
-0.5 | 0.7144 | 0.00946 | -0.0884 | 75.518
0 | 0.7707 | 0.00965 | -0.0884 | 79.8653
0.5 | 0.8264 | 0.0099 | -0.0883 | 83.4747
1 | 0.8816 | 0.01018 | -0.0881 | 86.6012
1.5 | 0.936 | 0.0105 | -0.0878 | 89.1429
2 | 0.9888 | 0.01091 | -0.0873 | 90.6324
2.5 | 1.0399 | 0.01143 | -0.0866 | 90.9799
3 | 1.0894 | 0.01202 | -0.0856 | 90.6323
3.5 | 1.1369 | 0.01268 | -0.0844 | 89.6609
4 | 1.1829 | 0.01336 | -0.0829 | 88.5404
4.5 | 1.226 | 0.01413 | -0.081 | 86.7657
5 | 1.2703 | 0.01474 | -0.0792 | 86.1805
5.5 | 1.3049 | 0.0157 | -0.076 | 83.1146
6 | 1.3413 | 0.01642 | -0.0731 | 81.687
6.5 | 1.374 | 0.01749 | -0.0699 | 78.5592
7 | 1.4113 | 0.01846 | -0.0677 | 76.4518
7.5 | 1.4473 | 0.01954 | -0.0654 | 74.0686
8 | 1.4796 | 0.02091 | -0.0629 | 70.7604
8.5 | 1.5157 | 0.02209 | -0.061 | 68.6148
9 | 1.5462 | 0.02367 | -0.0587 | 65.3232
9.5 | 1.5771 | 0.0253 | -0.0567 | 62.336
10 | 1.6055 | 0.02716 | -0.0547 | 59.1127
10.5 | 1.6299 | 0.02937 | -0.0527 | 55.4954
11 | 1.6482 | 0.03216 | -0.0505 | 51.25
11.5 | 1.6692 | 0.03492 | -0.0488 | 47.8007
12 | 1.6836 | 0.03839 | -0.0471 | 43.8552
12.5 | 1.6921 | 0.04257 | -0.0455 | 39.7486
13 | 1.6935 | 0.04764 | -0.044 | 35.5479
13.5 | 1.6896 | 0.05343 | -0.0428 | 31.6227
14 | 1.6829 | 0.05973 | -0.0419 | 28.1751
14.5 | 1.6716 | 0.06672 | -0.0413 | 25.054
15 | 1.6665 | 0.07317 | -0.0411 | 22.7757
15.5 | 1.6569 | 0.08025 | -0.0412 | 20.6467
16 | 1.6496 | 0.08723 | -0.0417 | 18.9109
16.5 | 1.6353 | 0.09517 | -0.0426 | 17.1829
17 | 1.6318 | 0.10189 | -0.0436 | 16.0153
17.5 | 1.6196 | 0.10985 | -0.0452 | 14.7437
18 | 1.6138 | 0.11702 | -0.0469 | 13.7908

## 29. Re 500k Mach 0.25 (1)
BIGFOIL.COM POLAR EXPORT
n24
N-24 |  |  |  | Cl Max: | 2.128 | at alpha= | 14.5 | deg
JavaFoil+Calcfoil stall+Eppler ext transition |  |  |  | L/D Max: | 54.638 | at alpha= | 8 | deg
Re: | 500000 |  |  | Cd Min: | 0.01941 | at alpha= | 0 | deg
Mach: | 0.25 |  |  | Cl=0 at alpha= | -6.0726 | deg
|  |  |  | @ Cl=0.1, Cd= | 0.020986
|  |  |  | @ Cl=0.4, Cd= | 0.020729
|  |  |  | @ Cl=0.6, Cd= | 0.020914
alpha (deg) | Cl | Cd | Cm | Cl/Cd
-20 | -0.698 | 0.20379 | -0.019 | -3.426
-19.5 | -0.713 | 0.18609 | -0.019 | -3.831
-19 | -0.724 | 0.17729 | -0.02 | -4.086
-18.5 | -0.732 | 0.17201 | -0.02 | -4.258
-18 | -0.737 | 0.16327 | -0.02 | -4.516
-17.5 | -0.739 | 0.15542 | -0.021 | -4.754
-17 | -0.737 | 0.14498 | -0.021 | -5.083
-16.5 | -0.731 | 0.13755 | -0.022 | -5.317
-16 | -0.722 | 0.13047 | -0.022 | -5.536
-15.5 | -0.71 | 0.12425 | -0.023 | -5.713
-15 | -0.694 | 0.11773 | -0.023 | -5.892
-14.5 | -0.674 | 0.11153 | -0.023 | -6.048
-14 | -0.652 | 0.10621 | -0.024 | -6.139
-13.5 | -0.626 | 0.10028 | -0.024 | -6.246
-13 | -0.598 | 0.09657 | -0.025 | -6.19
-12.5 | -0.567 | 0.09174 | -0.025 | -6.175
-12 | -0.533 | 0.0877 | -0.025 | -6.073
-11.5 | -0.496 | 0.08331 | -0.026 | -5.959
-11 | -0.458 | 0.07831 | -0.027 | -5.849
-10.5 | -0.418 | 0.07369 | -0.027 | -5.667
-10 | -0.375 | 0.07013 | -0.028 | -5.353
-9.5 | -0.331 | 0.06718 | -0.028 | -4.933
-9 | -0.286 | 0.06359 | -0.029 | -4.499
-8.5 | -0.295 | 0.02219 | -0.061 | -13.288
-8 | -0.236 | 0.02188 | -0.062 | -10.792
-7.5 | -0.176 | 0.02162 | -0.063 | -8.149
-7 | -0.115 | 0.02136 | -0.064 | -5.391
-6.5 | -0.053 | 0.02127 | -0.065 | -2.506
-6 | 0.009 | 0.02117 | -0.066 | 0.436
-5.5 | 0.072 | 0.02103 | -0.067 | 3.439
-5 | 0.136 | 0.02093 | -0.067 | 6.49
-4.5 | 0.2 | 0.02093 | -0.068 | 9.54
-4 | 0.264 | 0.02079 | -0.069 | 12.684
-3.5 | 0.328 | 0.02091 | -0.07 | 15.682
-3 | 0.392 | 0.02071 | -0.071 | 18.923
-2.5 | 0.456 | 0.02086 | -0.072 | 21.834
-2 | 0.519 | 0.02089 | -0.072 | 24.855
-1.5 | 0.583 | 0.02089 | -0.073 | 27.904
-1 | 0.646 | 0.02098 | -0.074 | 30.807
-0.5 | 0.71 | 0.02037 | -0.074 | 34.853
0 | 0.768 | 0.01941 | -0.075 | 39.562
0.5 | 0.83 | 0.01967 | -0.076 | 42.185
1 | 0.889 | 0.0215 | -0.076 | 41.345
1.5 | 0.95 | 0.02202 | -0.077 | 43.152
2 | 1.01 | 0.0225 | -0.078 | 44.899
2.5 | 1.07 | 0.02309 | -0.079 | 46.345
3 | 1.131 | 0.02356 | -0.079 | 47.989
3.5 | 1.19 | 0.02415 | -0.08 | 49.256
4 | 1.249 | 0.02484 | -0.081 | 50.258
4.5 | 1.306 | 0.0254 | -0.081 | 51.412
5 | 1.363 | 0.02614 | -0.082 | 52.127
5.5 | 1.419 | 0.02679 | -0.083 | 52.962
6 | 1.474 | 0.02767 | -0.083 | 53.269
6.5 | 1.529 | 0.02843 | -0.084 | 53.764
7 | 1.582 | 0.02907 | -0.085 | 54.418
7.5 | 1.636 | 0.02996 | -0.085 | 54.596
8 | 1.688 | 0.03089 | -0.086 | 54.638
8.5 | 1.737 | 0.03233 | -0.087 | 53.726
9 | 1.773 | 0.03846 | -0.086 | 46.094
9.5 | 1.82 | 0.04025 | -0.087 | 45.207
10 | 1.866 | 0.04213 | -0.087 | 44.291
10.5 | 1.908 | 0.04396 | -0.088 | 43.411
11 | 1.948 | 0.04593 | -0.088 | 42.42
11.5 | 1.985 | 0.0482 | -0.088 | 41.179
12 | 2.019 | 0.05042 | -0.089 | 40.032
12.5 | 2.052 | 0.05283 | -0.089 | 38.849
13 | 2.083 | 0.05532 | -0.089 | 37.648
13.5 | 2.112 | 0.05809 | -0.09 | 36.354
14 | 2.124 | 0.06161 | -0.09 | 34.477
14.5 | 2.128 | 0.06455 | -0.09 | 32.957
15 | 2.125 | 0.06881 | -0.09 | 30.878
15.5 | 2.114 | 0.073 | -0.09 | 28.959
16 | 2.096 | 0.07768 | -0.09 | 26.987
16.5 | 2.042 | 0.10204 | -0.088 | 20.016
17 | 2.013 | 0.11045 | -0.088 | 18.222
17.5 | 1.969 | 0.11932 | -0.088 | 16.505
18 | 1.929 | 0.12684 | -0.088 | 15.205
18.5 | 1.873 | 0.13935 | -0.087 | 13.438
19 | 1.818 | 0.14696 | -0.087 | 12.369
19.5 | 1.752 | 0.15649 | -0.087 | 11.197

## 30. Re 500k Mach 0.25 (2)
BIGFOIL.COM POLAR EXPORT
n24
N-24 |  |  |  | Cl Max: | 1.6607 | at alpha= | 12 | deg
XFOIL ncrit=9 |  |  |  | L/D Max: | 88.1331 | at alpha= | 2 | deg
Re: | 500000 |  |  | Cd Min: | 0.17571 | at alpha= | -17.5 | deg
Mach: | 0.25 |  |  | Cl=0 at alpha= | -6.1616 | deg
|  |  |  | @ Cl=0.1, Cd= | 0.01205
|  |  |  | @ Cl=0.4, Cd= | 0.011323
|  |  |  | @ Cl=0.6, Cd= | 0.010776
alpha (deg) | Cl | Cd | Cm | Cl/Cd
-17.5 | -0.3812 | 0.17571 | -0.0046 | -2.1695
-17 | -0.3597 | 0.17101 | -0.0055 | -2.1034
-16.5 | -0.3441 | 0.16568 | -0.007 | -2.0769
-16 | -0.3422 | 0.1563 | -0.0124 | -2.1894
-15.5 | -0.3207 | 0.1516 | -0.0129 | -2.1154
-15 | -0.331 | 0.14164 | -0.0202 | -2.3369
-14.5 | -0.3034 | 0.1369 | -0.0195 | -2.2162
-14 | -0.2846 | 0.13205 | -0.0201 | -2.1552
-13 | -0.6719 | 0.03921 | -0.0846 | -17.1359
-12.5 | -0.6737 | 0.03277 | -0.0842 | -20.5584
-12 | -0.6489 | 0.02852 | -0.0825 | -22.7525
-11.5 | -0.6099 | 0.02543 | -0.0811 | -23.9835
-11 | -0.5643 | 0.02276 | -0.0798 | -24.7935
-10.5 | -0.5145 | 0.02062 | -0.0785 | -24.9515
-10 | -0.4603 | 0.01886 | -0.0777 | -24.4062
-9.5 | -0.4036 | 0.01746 | -0.077 | -23.1157
-9 | -0.3474 | 0.01601 | -0.0763 | -21.6989
-8.5 | -0.2889 | 0.01498 | -0.0759 | -19.2857
-8 | -0.2283 | 0.01415 | -0.0758 | -16.1343
-7.5 | -0.1673 | 0.01338 | -0.0758 | -12.5037
-7 | -0.1055 | 0.01281 | -0.076 | -8.2358
-6.5 | -0.0427 | 0.01249 | -0.0763 | -3.4187
-6 | 0.0204 | 0.01233 | -0.0767 | 1.6545
-5.5 | 0.083 | 0.01211 | -0.0772 | 6.8538
-5 | 0.1453 | 0.01189 | -0.0776 | 12.2204
-4.5 | 0.2077 | 0.01177 | -0.0781 | 17.6466
-4 | 0.2701 | 0.01157 | -0.0787 | 23.3449
-3.5 | 0.3324 | 0.01144 | -0.0793 | 29.0559
-3 | 0.3941 | 0.01134 | -0.0797 | 34.7531
-2.5 | 0.4559 | 0.01116 | -0.0803 | 40.8513
-2 | 0.5172 | 0.01104 | -0.0809 | 46.8478
-1.5 | 0.5774 | 0.01093 | -0.0813 | 52.8271
-1 | 0.6363 | 0.01053 | -0.0815 | 60.4274
-0.5 | 0.7419 | 0.00972 | -0.0913 | 76.3272
0.5 | 0.857 | 0.01027 | -0.0908 | 83.4469
1 | 0.9132 | 0.0106 | -0.0903 | 86.1509
1.5 | 0.9677 | 0.01102 | -0.0896 | 87.8131
2 | 1.0197 | 0.01157 | -0.0886 | 88.1331
2.5 | 1.0699 | 0.0122 | -0.0872 | 87.6967
3 | 1.1179 | 0.01289 | -0.0855 | 86.7261
3.5 | 1.1632 | 0.01364 | -0.0834 | 85.2786
4 | 1.2056 | 0.01444 | -0.0808 | 83.4903
4.5 | 1.2464 | 0.01521 | -0.078 | 81.9461
5 | 1.2767 | 0.01627 | -0.0736 | 78.4696
5.5 | 1.3152 | 0.01718 | -0.0707 | 76.5541
6 | 1.3502 | 0.01837 | -0.0677 | 73.5003
6.5 | 1.388 | 0.01953 | -0.0651 | 71.0701
7 | 1.4247 | 0.0208 | -0.0627 | 68.4952
7.5 | 1.4579 | 0.02236 | -0.06 | 65.2013
8 | 1.494 | 0.0238 | -0.0578 | 62.7731
8.5 | 1.5241 | 0.02567 | -0.0553 | 59.3728
9 | 1.5554 | 0.02757 | -0.0531 | 56.4164
9.5 | 1.5824 | 0.02981 | -0.0509 | 53.0829
10 | 1.6072 | 0.03232 | -0.0486 | 49.7277
10.5 | 1.6257 | 0.03547 | -0.0465 | 45.8331
11 | 1.6443 | 0.03889 | -0.0448 | 42.2808
11.5 | 1.6558 | 0.04306 | -0.0431 | 38.4533
12 | 1.6607 | 0.04804 | -0.0416 | 34.5691
12.5 | 1.6583 | 0.0539 | -0.0403 | 30.7662
13 | 1.6511 | 0.06044 | -0.0394 | 27.318
13.5 | 1.6403 | 0.0675 | -0.0387 | 24.3007
14 | 1.6246 | 0.07532 | -0.0386 | 21.5693
14.5 | 1.62 | 0.08203 | -0.0386 | 19.7489
15 | 1.6061 | 0.08994 | -0.0391 | 17.8575
15.5 | 1.601 | 0.09697 | -0.0398 | 16.5103
16 | 1.5873 | 0.10514 | -0.0411 | 15.097
16.5 | 1.5827 | 0.1124 | -0.0426 | 14.081
17 | 1.5726 | 0.1204 | -0.0446 | 13.0615

## 31. Re 500k Mach 0.50 (1)
BIGFOIL.COM POLAR EXPORT
n24
N-24 |  |  |  | Cl Max: | 1.881 | at alpha= | 10.5 | deg
JavaFoil+Calcfoil stall+Eppler ext transition |  |  |  | L/D Max: | 47.969 | at alpha= | 5 | deg
Re: | 500000 |  |  | Cd Min: | 0.02112 | at alpha= | 0 | deg
Mach: | 0.5 |  |  | Cl=0 at alpha= | -6.0725 | deg
|  |  |  | @ Cl=0.1, Cd= | 0.021867
|  |  |  | @ Cl=0.4, Cd= | 0.021573
|  |  |  | @ Cl=0.6, Cd= | 0.02173
alpha (deg) | Cl | Cd | Cm | Cl/Cd
-20 | -0.785 | 0.22133 | -0.026 | -3.546
-19.5 | -0.758 | 0.21397 | -0.027 | -3.541
-19 | -0.73 | 0.20839 | -0.027 | -3.505
-18.5 | -0.703 | 0.20142 | -0.028 | -3.49
-18 | -0.675 | 0.21633 | -0.028 | -3.121
-17.5 | -0.648 | 0.19128 | -0.029 | -3.388
-17 | -0.62 | 0.18638 | -0.029 | -3.328
-16.5 | -0.593 | 0.19356 | -0.03 | -3.064
-16 | -0.563 | 0.18046 | -0.029 | -3.122
-15.5 | -0.535 | 0.18308 | -0.029 | -2.921
-15 | -0.507 | 0.16949 | -0.029 | -2.99
-14.5 | -0.479 | 0.16126 | -0.029 | -2.968
-14 | -0.45 | 0.14127 | -0.028 | -3.182
-13.5 | -0.421 | 0.13428 | -0.027 | -3.136
-13 | -0.393 | 0.12741 | -0.027 | -3.084
-12.5 | -0.365 | 0.12425 | -0.027 | -2.938
-12 | -0.337 | 0.1197 | -0.028 | -2.815
-11.5 | -0.309 | 0.11235 | -0.029 | -2.749
-11 | -0.281 | 0.10687 | -0.029 | -2.627
-10.5 | -0.252 | 0.10418 | -0.03 | -2.423
-10 | -0.313 | 0.08564 | -0.029 | -3.655
-9.5 | -0.317 | 0.07529 | -0.03 | -4.205
-9 | -0.289 | 0.07005 | -0.031 | -4.123
-8.5 | -0.25 | 0.06572 | -0.031 | -3.8
-8 | -0.204 | 0.06206 | -0.032 | -3.29
-7.5 | -0.154 | 0.05893 | -0.033 | -2.622
-7 | -0.102 | 0.05612 | -0.034 | -1.818
-6.5 | -0.059 | 0.02241 | -0.072 | -2.615
-6 | 0.01 | 0.02213 | -0.073 | 0.461
-5.5 | 0.08 | 0.02192 | -0.073 | 3.658
-5 | 0.151 | 0.02173 | -0.074 | 6.949
-4.5 | 0.222 | 0.02165 | -0.075 | 10.274
-4 | 0.294 | 0.02161 | -0.076 | 13.613
-3.5 | 0.366 | 0.02164 | -0.077 | 16.916
-3 | 0.437 | 0.0215 | -0.078 | 20.348
-2.5 | 0.509 | 0.02162 | -0.079 | 23.517
-2 | 0.579 | 0.0217 | -0.08 | 26.699
-1.5 | 0.65 | 0.0218 | -0.081 | 29.822
-1 | 0.721 | 0.02207 | -0.082 | 32.669
-0.5 | 0.791 | 0.0222 | -0.083 | 35.645
0 | 0.849 | 0.02112 | -0.083 | 40.178
0.5 | 0.915 | 0.02304 | -0.084 | 39.699
1 | 0.982 | 0.02385 | -0.085 | 41.153
1.5 | 1.048 | 0.02454 | -0.085 | 42.708
2 | 1.114 | 0.02529 | -0.086 | 44.041
2.5 | 1.179 | 0.02609 | -0.087 | 45.178
3 | 1.243 | 0.02682 | -0.088 | 46.364
3.5 | 1.307 | 0.02781 | -0.089 | 46.972
4 | 1.368 | 0.02896 | -0.089 | 47.243
4.5 | 1.427 | 0.02988 | -0.09 | 47.765
5 | 1.485 | 0.03095 | -0.091 | 47.969
5.5 | 1.541 | 0.03215 | -0.091 | 47.923
6 | 1.596 | 0.0336 | -0.092 | 47.49
6.5 | 1.646 | 0.03547 | -0.092 | 46.42
7 | 1.695 | 0.03736 | -0.093 | 45.36
7.5 | 1.722 | 0.04642 | -0.092 | 37.093
8 | 1.762 | 0.0492 | -0.092 | 35.817
8.5 | 1.799 | 0.05252 | -0.093 | 34.252
9 | 1.83 | 0.05611 | -0.093 | 32.626
9.5 | 1.858 | 0.06012 | -0.093 | 30.907
10 | 1.879 | 0.06502 | -0.093 | 28.9
10.5 | 1.881 | 0.06995 | -0.093 | 26.885
11 | 1.856 | 0.07702 | -0.092 | 24.099
11.5 | 1.808 | 0.08428 | -0.092 | 21.447
12 | 1.689 | 0.09565 | -0.091 | 17.655
12.5 | 1.131 | 0.15005 | -0.083 | 7.535
13 | 1.113 | 0.24658 | -0.068 | 4.514
13.5 | 1.138 | 0.19156 | -0.067 | 5.941
14 | 1.166 | 0.19155 | -0.067 | 6.089
14.5 | 1.195 | 0.19682 | -0.068 | 6.072
15 | 1.224 | 0.20635 | -0.069 | 5.934
15.5 | 1.265 | 0.22989 | -0.075 | 5.504

## 32. Re 500k Mach 0.50 (2)
BIGFOIL.COM POLAR EXPORT
n24
N-24 |  |  |  | Cl Max: | 1.5096 | at alpha= | 9.5 | deg
XFOIL ncrit=9 |  |  |  | L/D Max: | 76.4659 | at alpha= | 0.5 | deg
Re: | 500000 |  |  | Cd Min: | 0.22411 | at alpha= | -20 | deg
Mach: | 0.5 |  |  | Cl=0 at alpha= | -6.1792 | deg
|  |  |  | @ Cl=0.1, Cd= | 0.013422
|  |  |  | @ Cl=0.4, Cd= | 0.01262
|  |  |  | @ Cl=0.6, Cd= | 0.012422
alpha (deg) | Cl | Cd | Cm | Cl/Cd
-20 | -0.4385 | 0.22411 | 0.0083 | -1.9566
-19.5 | -0.4253 | 0.2185 | 0.0075 | -1.9465
-19 | -0.4157 | 0.21087 | 0.0045 | -1.9714
-18.5 | -0.3954 | 0.20544 | 0.0041 | -1.9246
-18 | -0.376 | 0.19916 | 0.0018 | -1.8879
-17.5 | -0.3612 | 0.19018 | -0.0046 | -1.8993
-17 | -0.3355 | 0.1844 | -0.0055 | -1.8194
-16.5 | -0.314 | 0.17798 | -0.0083 | -1.7642
-16 | -0.3007 | 0.1693 | -0.0138 | -1.7761
-15.5 | -0.2764 | 0.16357 | -0.0148 | -1.6898
-15 | -0.2688 | 0.15539 | -0.0219 | -1.7298
-14.5 | -0.2405 | 0.14884 | -0.0225 | -1.6158
-14 | -0.2177 | 0.14297 | -0.0242 | -1.5227
-13.5 | -0.2186 | 0.13388 | -0.0321 | -1.6328
-13 | -0.1862 | 0.1281 | -0.0319 | -1.4536
-12.5 | -0.1642 | 0.12227 | -0.0339 | -1.3429
-11 | -0.1476 | 0.095 | -0.0477 | -1.5537
-10.5 | -0.1392 | 0.08708 | -0.0518 | -1.5985
-10 | -0.1443 | 0.07721 | -0.0576 | -1.8689
-9.5 | -0.1742 | 0.06409 | -0.0667 | -2.7181
-9 | -0.2409 | 0.04553 | -0.0851 | -5.291
-8.5 | -0.2808 | 0.02691 | -0.0981 | -10.4348
-8 | -0.2459 | 0.02058 | -0.0974 | -11.9485
-7.5 | -0.1865 | 0.01734 | -0.0959 | -10.7555
-7 | -0.1184 | 0.01556 | -0.0945 | -7.6093
-6.5 | -0.0469 | 0.01445 | -0.0935 | -3.2457
-6 | 0.0262 | 0.01374 | -0.0928 | 1.9068
-5.5 | 0.1005 | 0.01342 | -0.0924 | 7.4888
-4.5 | 0.2471 | 0.01294 | -0.0922 | 19.0958
-4 | 0.3192 | 0.01275 | -0.0922 | 25.0353
-3 | 0.4625 | 0.01252 | -0.0923 | 36.9409
-2.5 | 0.5332 | 0.01246 | -0.0923 | 42.7929
-2 | 0.6026 | 0.01242 | -0.0922 | 48.5185
-1.5 | 0.6709 | 0.01242 | -0.0919 | 54.0177
-0.5 | 0.8 | 0.01226 | -0.0905 | 65.2529
0.5 | 0.965 | 0.01262 | -0.0964 | 76.4659
1 | 1.0095 | 0.01348 | -0.0921 | 74.8887
1.5 | 1.0431 | 0.01452 | -0.0862 | 71.8388
2 | 1.0734 | 0.01574 | -0.0799 | 68.1957
2.5 | 1.1133 | 0.01698 | -0.0755 | 65.5654
3 | 1.1532 | 0.01841 | -0.0715 | 62.6399
3.5 | 1.1951 | 0.01991 | -0.0679 | 60.0251
4 | 1.2343 | 0.02164 | -0.0643 | 57.0379
4.5 | 1.2735 | 0.02349 | -0.061 | 54.2146
5 | 1.31 | 0.02556 | -0.0574 | 51.252
5.5 | 1.3455 | 0.02786 | -0.0543 | 48.295
6 | 1.3781 | 0.03032 | -0.0509 | 45.4518
6.5 | 1.4086 | 0.0332 | -0.048 | 42.4277
7 | 1.4364 | 0.03632 | -0.0451 | 39.5485
7.5 | 1.4589 | 0.04007 | -0.0424 | 36.4088
8 | 1.4795 | 0.04409 | -0.04 | 33.5564
8.5 | 1.4931 | 0.04898 | -0.0381 | 30.4839
9 | 1.5042 | 0.05415 | -0.0363 | 27.7784
9.5 | 1.5096 | 0.06009 | -0.035 | 25.1223
10 | 1.5074 | 0.06685 | -0.0341 | 22.549
10.5 | 1.5006 | 0.07417 | -0.0335 | 20.2319
11 | 1.4891 | 0.08205 | -0.0334 | 18.1487
11.5 | 1.4765 | 0.09025 | -0.0338 | 16.3601
12 | 1.4576 | 0.09935 | -0.0349 | 14.6714
12.5 | 1.4454 | 0.10792 | -0.0362 | 13.3933
13 | 1.4258 | 0.11768 | -0.0387 | 12.1159
13.5 | 1.4112 | 0.12716 | -0.0416 | 11.0978
14 | 1.4023 | 0.13624 | -0.0449 | 10.2929
14.5 | 1.3773 | 0.14776 | -0.0502 | 9.3212

## 33. Re 750k Mach 0.00 (1)
BIGFOIL.COM POLAR EXPORT
n24
N-24 |  |  |  | Cl Max: | 2.189 | at alpha= | 16.5 | deg
JavaFoil+Calcfoil stall+Eppler ext transition |  |  |  | L/D Max: | 61.121 | at alpha= | 8 | deg
Re: | 750000 |  |  | Cd Min: | 0.01778 | at alpha= | -0.5 | deg
Mach: | 0 |  |  | Cl=0 at alpha= | -6.0738 | deg
|  |  |  | @ Cl=0.1, Cd= | 0.01982
|  |  |  | @ Cl=0.4, Cd= | 0.018743
|  |  |  | @ Cl=0.6, Cd= | 0.019753
alpha (deg) | Cl | Cd | Cm | Cl/Cd
-20 | -0.906 | 0.1721 | -0.019 | -5.263
-19.5 | -0.897 | 0.16485 | -0.019 | -5.441
-19 | -0.886 | 0.15802 | -0.02 | -5.609
-18.5 | -0.874 | 0.15105 | -0.02 | -5.783
-18 | -0.859 | 0.14673 | -0.02 | -5.855
-17.5 | -0.843 | 0.14047 | -0.021 | -6
-17 | -0.825 | 0.1322 | -0.021 | -6.238
-16.5 | -0.804 | 0.12612 | -0.022 | -6.377
-16 | -0.782 | 0.12076 | -0.022 | -6.474
-15.5 | -0.757 | 0.11579 | -0.022 | -6.54
-15 | -0.731 | 0.11016 | -0.023 | -6.634
-14.5 | -0.703 | 0.10529 | -0.023 | -6.673
-14 | -0.672 | 0.10025 | -0.024 | -6.707
-13.5 | -0.64 | 0.09512 | -0.024 | -6.731
-13 | -0.606 | 0.09182 | -0.024 | -6.601
-12.5 | -0.57 | 0.08732 | -0.025 | -6.533
-12 | -0.533 | 0.0838 | -0.026 | -6.362
-11.5 | -0.494 | 0.07963 | -0.026 | -6.208
-11 | -0.454 | 0.07545 | -0.026 | -6.015
-10.5 | -0.45 | 0.04231 | -0.047 | -10.634
-10 | -0.454 | 0.02111 | -0.057 | -21.524
-9.5 | -0.4 | 0.02154 | -0.058 | -18.578
-9 | -0.345 | 0.02076 | -0.058 | -16.61
-8.5 | -0.288 | 0.02073 | -0.059 | -13.893
-8 | -0.23 | 0.02041 | -0.06 | -11.279
-7.5 | -0.171 | 0.02025 | -0.061 | -8.466
-7 | -0.112 | 0.0201 | -0.062 | -5.57
-6.5 | -0.052 | 0.02009 | -0.063 | -2.578
-6 | 0.009 | 0.01989 | -0.064 | 0.45
-5.5 | 0.07 | 0.01983 | -0.064 | 3.538
-5 | 0.132 | 0.01981 | -0.065 | 6.648
-4.5 | 0.194 | 0.01973 | -0.066 | 9.81
-4 | 0.256 | 0.01969 | -0.067 | 12.979
-3.5 | 0.318 | 0.01952 | -0.068 | 16.282
-3 | 0.38 | 0.01831 | -0.069 | 20.735
-2.5 | 0.441 | 0.01963 | -0.07 | 22.489
-2 | 0.503 | 0.01966 | -0.071 | 25.59
-1.5 | 0.565 | 0.01973 | -0.071 | 28.624
-1 | 0.626 | 0.01977 | -0.072 | 31.683
-0.5 | 0.686 | 0.01778 | -0.073 | 38.603
0 | 0.755 | 0.01794 | -0.074 | 42.07
0.5 | 0.816 | 0.01815 | -0.075 | 44.983
1 | 0.878 | 0.01871 | -0.075 | 46.922
1.5 | 0.926 | 0.02017 | -0.075 | 45.92
2 | 0.986 | 0.02058 | -0.076 | 47.908
2.5 | 1.044 | 0.02106 | -0.077 | 49.589
3 | 1.103 | 0.02151 | -0.077 | 51.255
3.5 | 1.16 | 0.02194 | -0.078 | 52.867
4 | 1.218 | 0.02247 | -0.079 | 54.201
4.5 | 1.274 | 0.02291 | -0.079 | 55.631
5 | 1.331 | 0.02352 | -0.08 | 56.605
5.5 | 1.387 | 0.02416 | -0.081 | 57.399
6 | 1.441 | 0.02469 | -0.081 | 58.377
6.5 | 1.496 | 0.02532 | -0.082 | 59.106
7 | 1.549 | 0.02565 | -0.083 | 60.39
7.5 | 1.603 | 0.02629 | -0.083 | 60.967
8 | 1.655 | 0.02707 | -0.084 | 61.121
8.5 | 1.706 | 0.02794 | -0.085 | 61.05
9 | 1.756 | 0.02916 | -0.085 | 60.231
9.5 | 1.793 | 0.03441 | -0.085 | 52.098
10 | 1.84 | 0.03588 | -0.086 | 51.29
10.5 | 1.885 | 0.0373 | -0.086 | 50.532
11 | 1.928 | 0.03882 | -0.086 | 49.647
11.5 | 1.969 | 0.04009 | -0.087 | 49.1
12 | 2.008 | 0.04186 | -0.087 | 47.971
12.5 | 2.047 | 0.04336 | -0.088 | 47.217
13 | 2.083 | 0.04526 | -0.088 | 46.017
13.5 | 2.119 | 0.04704 | -0.089 | 45.04
14 | 2.142 | 0.04935 | -0.089 | 43.403
14.5 | 2.16 | 0.05115 | -0.089 | 42.223
15 | 2.172 | 0.0542 | -0.089 | 40.079
15.5 | 2.182 | 0.05646 | -0.09 | 38.655
16 | 2.188 | 0.05914 | -0.09 | 37.001
16.5 | 2.189 | 0.06256 | -0.09 | 34.985
17 | 2.172 | 0.07238 | -0.089 | 30.008
17.5 | 2.141 | 0.08983 | -0.088 | 23.833
18 | 2.128 | 0.09521 | -0.088 | 22.352
18.5 | 2.112 | 0.10149 | -0.088 | 20.807
19 | 2.097 | 0.10571 | -0.088 | 19.838
19.5 | 2.076 | 0.1125 | -0.088 | 18.456
20 | 2.05 | 0.12013 | -0.088 | 17.064

## 34. Re 750k Mach 0.00 (2)
BIGFOIL.COM POLAR EXPORT
n24
N-24 |  |  |  | Cl Max: | 1.7287 | at alpha= | 13 | deg
XFOIL ncrit=9 |  |  |  | L/D Max: | 102.035 | at alpha= | 2 | deg
Re: | 750000 |  |  | Cd Min: | 0.20356 | at alpha= | -20 | deg
Mach: | 0 |  |  | Cl=0 at alpha= | -6.1096 | deg
|  |  |  | @ Cl=0.1, Cd= | 0.010545
|  |  |  | @ Cl=0.4, Cd= | 0.0099377
|  |  |  | @ Cl=0.6, Cd= | 0.0094593
alpha (deg) | Cl | Cd | Cm | Cl/Cd
-20 | -0.4799 | 0.20356 | 0.0175 | -2.3575
-19.5 | -0.4637 | 0.19923 | 0.0161 | -2.3275
-19 | -0.4491 | 0.19422 | 0.0143 | -2.3123
-18.5 | -0.4488 | 0.18375 | 0.0092 | -2.4424
-18 | -0.4275 | 0.17926 | 0.0074 | -2.3848
-17.5 | -0.4101 | 0.17435 | 0.0055 | -2.3522
-16 | -0.8932 | 0.04345 | -0.0772 | -20.557
-15.5 | -0.9194 | 0.03666 | -0.078 | -25.0791
-15 | -0.9084 | 0.03282 | -0.0761 | -27.6782
-14.5 | -0.883 | 0.0298 | -0.0742 | -29.6309
-14 | -0.8488 | 0.02729 | -0.0726 | -31.103
-13.5 | -0.8077 | 0.02519 | -0.0716 | -32.0643
-13 | -0.7633 | 0.0235 | -0.0705 | -32.4809
-12.5 | -0.714 | 0.0221 | -0.07 | -32.3077
-12 | -0.6695 | 0.0196 | -0.069 | -34.1582
-11.5 | -0.6185 | 0.01819 | -0.0686 | -34.0022
-11 | -0.5653 | 0.01703 | -0.0684 | -33.1944
-10.5 | -0.5112 | 0.01603 | -0.0681 | -31.8902
-10 | -0.4553 | 0.0151 | -0.0682 | -30.1523
-9.5 | -0.3986 | 0.01431 | -0.0683 | -27.8546
-9 | -0.3414 | 0.01361 | -0.0684 | -25.0845
-8.5 | -0.2844 | 0.01272 | -0.0686 | -22.3585
-8 | -0.2257 | 0.01213 | -0.069 | -18.6068
-7.5 | -0.1664 | 0.01168 | -0.0695 | -14.2466
-7 | -0.107 | 0.0112 | -0.07 | -9.5536
-6.5 | -0.0474 | 0.01079 | -0.0706 | -4.393
-6 | 0.0133 | 0.0107 | -0.0713 | 1.243
-5.5 | 0.0738 | 0.01061 | -0.0721 | 6.9557
-5 | 0.1341 | 0.01046 | -0.0728 | 12.8203
-4.5 | 0.1943 | 0.01038 | -0.0735 | 18.7187
-4 | 0.2546 | 0.01023 | -0.0743 | 24.8876
-3.5 | 0.3148 | 0.01013 | -0.075 | 31.076
-2.5 | 0.4344 | 0.00986 | -0.0764 | 44.0568
-2 | 0.4938 | 0.00976 | -0.0772 | 50.5943
-1.5 | 0.553 | 0.00962 | -0.0779 | 57.4844
-1 | 0.6115 | 0.00942 | -0.0785 | 64.9151
-0.5 | 0.667 | 0.00901 | -0.0786 | 74.0289
0.5 | 0.8241 | 0.00863 | -0.0882 | 95.4925
1 | 0.8797 | 0.00889 | -0.0882 | 98.9539
1.5 | 0.9341 | 0.00926 | -0.0881 | 100.8747
2 | 0.9877 | 0.00968 | -0.0878 | 102.0351
3 | 1.0893 | 0.01082 | -0.0865 | 100.6747
3.5 | 1.1386 | 0.01139 | -0.0857 | 99.9649
4 | 1.1885 | 0.01185 | -0.0848 | 100.2954
4.5 | 1.2354 | 0.01245 | -0.0836 | 99.2289
5 | 1.2826 | 0.01296 | -0.0824 | 98.966
5.5 | 1.3248 | 0.01365 | -0.0804 | 97.0549
6 | 1.3675 | 0.01422 | -0.0786 | 96.1674
6.5 | 1.398 | 0.01512 | -0.0748 | 92.4603
7 | 1.4352 | 0.01594 | -0.0724 | 90.0376
7.5 | 1.4736 | 0.01679 | -0.0703 | 87.7665
8 | 1.5055 | 0.01806 | -0.0677 | 83.361
8.5 | 1.5447 | 0.019 | -0.0661 | 81.3
9 | 1.5788 | 0.02029 | -0.0641 | 77.8117
9.5 | 1.6107 | 0.02177 | -0.0621 | 73.9871
10 | 1.6401 | 0.02349 | -0.0601 | 69.8212
10.5 | 1.6692 | 0.02529 | -0.0582 | 66.0024
11 | 1.692 | 0.02762 | -0.0561 | 61.26
11.5 | 1.7097 | 0.03043 | -0.0538 | 56.1847
12 | 1.7227 | 0.03377 | -0.0516 | 51.0127
12.5 | 1.7285 | 0.03794 | -0.0494 | 45.5588
13 | 1.7287 | 0.04285 | -0.0474 | 40.3431
13.5 | 1.728 | 0.04807 | -0.0458 | 35.9476
14 | 1.7236 | 0.0539 | -0.0446 | 31.9777
14.5 | 1.722 | 0.0596 | -0.0438 | 28.8926
15 | 1.7162 | 0.06594 | -0.0432 | 26.0267
15.5 | 1.7126 | 0.07214 | -0.043 | 23.74
16 | 1.6985 | 0.07974 | -0.0432 | 21.3005
16.5 | 1.6969 | 0.08592 | -0.0435 | 19.7498
17 | 1.6849 | 0.09355 | -0.0443 | 18.0107
17.5 | 1.6705 | 0.10158 | -0.0455 | 16.4452
18 | 1.6639 | 0.10872 | -0.0469 | 15.3045

## 35. Re 750k Mach 0.10 (1)
BIGFOIL.COM POLAR EXPORT
n24
N-24 |  |  |  | Cl Max: | 2.181 | at alpha= | 16 | deg
JavaFoil+Calcfoil stall+Eppler ext transition |  |  |  | L/D Max: | 60.915 | at alpha= | 8 | deg
Re: | 750000 |  |  | Cd Min: | 0.01796 | at alpha= | 0 | deg
Mach: | 0.1 |  |  | Cl=0 at alpha= | -6.0738 | deg
|  |  |  | @ Cl=0.1, Cd= | 0.01983
|  |  |  | @ Cl=0.4, Cd= | 0.018691
|  |  |  | @ Cl=0.6, Cd= | 0.019771
alpha (deg) | Cl | Cd | Cm | Cl/Cd
-20 | -0.885 | 0.17341 | -0.019 | -5.101
-19.5 | -0.878 | 0.16643 | -0.019 | -5.276
-19 | -0.87 | 0.15921 | -0.02 | -5.463
-18.5 | -0.859 | 0.15234 | -0.02 | -5.641
-18 | -0.847 | 0.14829 | -0.02 | -5.71
-17.5 | -0.832 | 0.14119 | -0.021 | -5.894
-17 | -0.816 | 0.13344 | -0.021 | -6.113
-16.5 | -0.797 | 0.12712 | -0.022 | -6.269
-16 | -0.776 | 0.12108 | -0.022 | -6.409
-15.5 | -0.753 | 0.11611 | -0.022 | -6.483
-15 | -0.727 | 0.1108 | -0.023 | -6.564
-14.5 | -0.7 | 0.10528 | -0.023 | -6.648
-14 | -0.671 | 0.10038 | -0.024 | -6.68
-13.5 | -0.639 | 0.09556 | -0.024 | -6.689
-13 | -0.606 | 0.09219 | -0.024 | -6.569
-12.5 | -0.57 | 0.08773 | -0.025 | -6.502
-12 | -0.534 | 0.08412 | -0.026 | -6.343
-11.5 | -0.495 | 0.07985 | -0.026 | -6.199
-11 | -0.478 | 0.05782 | -0.042 | -8.264
-10.5 | -0.413 | 0.07194 | -0.027 | -5.744
-10 | -0.456 | 0.02122 | -0.057 | -21.477
-9.5 | -0.401 | 0.02171 | -0.058 | -18.493
-9 | -0.346 | 0.02083 | -0.059 | -16.61
-8.5 | -0.289 | 0.0207 | -0.06 | -13.968
-8 | -0.231 | 0.02049 | -0.06 | -11.279
-7.5 | -0.172 | 0.02038 | -0.061 | -8.45
-7 | -0.112 | 0.02015 | -0.062 | -5.582
-6.5 | -0.052 | 0.02012 | -0.063 | -2.584
-6 | 0.009 | 0.01997 | -0.064 | 0.451
-5.5 | 0.07 | 0.01984 | -0.065 | 3.553
-5 | 0.132 | 0.01982 | -0.066 | 6.676
-4.5 | 0.194 | 0.01978 | -0.067 | 9.833
-4 | 0.257 | 0.01974 | -0.067 | 13.011
-3.5 | 0.319 | 0.01952 | -0.068 | 16.357
-3 | 0.382 | 0.01829 | -0.069 | 20.858
-2.5 | 0.444 | 0.01967 | -0.07 | 22.55
-2 | 0.506 | 0.01968 | -0.071 | 25.69
-1.5 | 0.568 | 0.01975 | -0.072 | 28.738
-1 | 0.63 | 0.01979 | -0.073 | 31.816
-0.5 | 0.691 | 0.01995 | -0.073 | 34.652
0 | 0.758 | 0.01796 | -0.074 | 42.228
0.5 | 0.82 | 0.01817 | -0.075 | 45.146
1 | 0.882 | 0.01874 | -0.076 | 47.076
1.5 | 0.931 | 0.02023 | -0.076 | 46.024
2 | 0.99 | 0.0207 | -0.076 | 47.811
2.5 | 1.049 | 0.02121 | -0.077 | 49.439
3 | 1.108 | 0.02159 | -0.078 | 51.307
3.5 | 1.166 | 0.02204 | -0.078 | 52.89
4 | 1.223 | 0.02256 | -0.079 | 54.208
4.5 | 1.28 | 0.02303 | -0.08 | 55.599
5 | 1.336 | 0.02362 | -0.08 | 56.588
5.5 | 1.392 | 0.02426 | -0.081 | 57.367
6 | 1.448 | 0.02486 | -0.082 | 58.234
6.5 | 1.502 | 0.02544 | -0.082 | 59.044
7 | 1.555 | 0.02581 | -0.083 | 60.266
7.5 | 1.609 | 0.02659 | -0.084 | 60.505
8 | 1.661 | 0.02727 | -0.084 | 60.915
8.5 | 1.712 | 0.02816 | -0.085 | 60.799
9 | 1.762 | 0.02948 | -0.086 | 59.763
9.5 | 1.799 | 0.03484 | -0.085 | 51.638
10 | 1.845 | 0.03621 | -0.086 | 50.952
10.5 | 1.89 | 0.03768 | -0.086 | 50.157
11 | 1.932 | 0.03925 | -0.087 | 49.226
11.5 | 1.973 | 0.04057 | -0.087 | 48.627
12 | 2.012 | 0.0424 | -0.088 | 47.451
12.5 | 2.05 | 0.04416 | -0.088 | 46.416
13 | 2.085 | 0.04595 | -0.088 | 45.387
13.5 | 2.12 | 0.04854 | -0.089 | 43.667
14 | 2.143 | 0.05036 | -0.089 | 42.558
14.5 | 2.159 | 0.05237 | -0.089 | 41.235
15 | 2.17 | 0.05531 | -0.09 | 39.237
15.5 | 2.178 | 0.05769 | -0.09 | 37.756
16 | 2.181 | 0.06072 | -0.09 | 35.926
16.5 | 2.181 | 0.06326 | -0.091 | 34.472
17 | 2.16 | 0.07449 | -0.09 | 28.991
17.5 | 2.123 | 0.09235 | -0.088 | 22.986
18 | 2.108 | 0.09784 | -0.088 | 21.543
18.5 | 2.088 | 0.10473 | -0.088 | 19.933
19 | 2.069 | 0.10925 | -0.088 | 18.937
19.5 | 2.043 | 0.11548 | -0.088 | 17.688
20 | 2.014 | 0.12331 | -0.088 | 16.336

## 36. Re 750k Mach 0.10 (2)
BIGFOIL.COM POLAR EXPORT
n24
N-24 |  |  |  | Cl Max: | 0.672 | at alpha= | -0.5 | deg
XFOIL ncrit=9 |  |  |  | L/D Max: | 74.0904 | at alpha= | -0.5 | deg
Re: | 750000 |  |  | Cd Min: | 0.19994 | at alpha= | -19.5 | deg
Mach: | 0.1 |  |  | Cl=0 at alpha= | -6.1105 | deg
|  |  |  | @ Cl=0.1, Cd= | 0.010581
|  |  |  | @ Cl=0.4, Cd= | 0.0099999
|  |  |  | @ Cl=0.6, Cd= | 0.0095132
alpha (deg) | Cl | Cd | Cm | Cl/Cd
-19.5 | -0.4639 | 0.19994 | 0.0164 | -2.3202
-19 | -0.4486 | 0.19489 | 0.0145 | -2.3018
-18.5 | -0.4478 | 0.18433 | 0.0091 | -2.4293
-18 | -0.4265 | 0.17988 | 0.0075 | -2.371
-17.5 | -0.4083 | 0.17493 | 0.0055 | -2.3341
-17 | -0.412 | 0.16299 | -0.0016 | -2.5278
-16.5 | -0.3909 | 0.15865 | -0.0024 | -2.4639
-16 | -0.7547 | 0.07159 | -0.0485 | -10.542
-15.5 | -0.8665 | 0.0416 | -0.0793 | -20.8293
-15 | -0.8873 | 0.0356 | -0.0784 | -24.9242
-14.5 | -0.8735 | 0.03175 | -0.0764 | -27.5118
-14 | -0.8454 | 0.02873 | -0.0747 | -29.4257
-13.5 | -0.8078 | 0.02625 | -0.0734 | -30.7733
-13 | -0.7652 | 0.02428 | -0.0722 | -31.5157
-12.5 | -0.7171 | 0.02268 | -0.0715 | -31.6182
-12 | -0.6724 | 0.0202 | -0.0704 | -33.2871
-11.5 | -0.6221 | 0.01863 | -0.0698 | -33.3924
-11 | -0.5687 | 0.01736 | -0.0695 | -32.7592
-10.5 | -0.5144 | 0.01629 | -0.0692 | -31.5777
-10 | -0.4584 | 0.01531 | -0.0691 | -29.9412
-9.5 | -0.4013 | 0.01447 | -0.0692 | -27.7332
-9 | -0.3434 | 0.01379 | -0.0693 | -24.9021
-8.5 | -0.2864 | 0.01285 | -0.0694 | -22.2879
-8 | -0.2273 | 0.01222 | -0.0698 | -18.6007
-7.5 | -0.1675 | 0.01175 | -0.0702 | -14.2553
-7 | -0.1077 | 0.01126 | -0.0707 | -9.5648
-6.5 | -0.0476 | 0.01085 | -0.0712 | -4.3871
-6 | 0.0135 | 0.01073 | -0.0719 | 1.2582
-5.5 | 0.0745 | 0.01064 | -0.0726 | 7.0019
-5 | 0.1352 | 0.0105 | -0.0734 | 12.8762
-4.5 | 0.1959 | 0.0104 | -0.0741 | 18.8365
-4 | 0.2565 | 0.01027 | -0.0748 | 24.9757
-3.5 | 0.3172 | 0.01016 | -0.0755 | 31.2205
-3 | 0.3774 | 0.01006 | -0.0762 | 37.5149
-2.5 | 0.4376 | 0.0099 | -0.0769 | 44.202
-2 | 0.4975 | 0.00979 | -0.0777 | 50.8172
-1 | 0.616 | 0.00947 | -0.079 | 65.0475
-0.5 | 0.672 | 0.00907 | -0.0792 | 74.0904

## 37. Re 750k Mach 0.25 (1)
BIGFOIL.COM POLAR EXPORT
n24
N-24 |  |  |  | Cl Max: | 2.142 | at alpha= | 14.5 | deg
JavaFoil+Calcfoil stall+Eppler ext transition |  |  |  | L/D Max: | 59.266 | at alpha= | 8 | deg
Re: | 750000 |  |  | Cd Min: | 0.0182 | at alpha= | 0 | deg
Mach: | 0.25 |  |  | Cl=0 at alpha= | -6.0726 | deg
|  |  |  | @ Cl=0.1, Cd= | 0.020001
|  |  |  | @ Cl=0.4, Cd= | 0.018478
|  |  |  | @ Cl=0.6, Cd= | 0.019895
alpha (deg) | Cl | Cd | Cm | Cl/Cd
-20 | -0.698 | 0.19242 | -0.019 | -3.629
-19.5 | -0.713 | 0.17887 | -0.02 | -3.987
-19 | -0.725 | 0.16999 | -0.02 | -4.262
-18.5 | -0.733 | 0.16496 | -0.02 | -4.441
-18 | -0.738 | 0.15747 | -0.021 | -4.684
-17.5 | -0.739 | 0.14935 | -0.021 | -4.949
-17 | -0.737 | 0.1394 | -0.022 | -5.288
-16.5 | -0.732 | 0.13274 | -0.022 | -5.511
-16 | -0.722 | 0.12629 | -0.022 | -5.721
-15.5 | -0.71 | 0.11979 | -0.023 | -5.927
-15 | -0.694 | 0.11388 | -0.023 | -6.094
-14.5 | -0.675 | 0.10804 | -0.024 | -6.245
-14 | -0.652 | 0.10277 | -0.024 | -6.347
-13.5 | -0.627 | 0.09762 | -0.025 | -6.419
-13 | -0.598 | 0.09407 | -0.025 | -6.357
-12.5 | -0.567 | 0.09003 | -0.026 | -6.296
-12 | -0.533 | 0.08543 | -0.026 | -6.238
-11.5 | -0.497 | 0.0814 | -0.027 | -6.102
-11 | -0.458 | 0.07646 | -0.027 | -5.994
-10.5 | -0.418 | 0.07209 | -0.028 | -5.796
-10 | -0.424 | 0.03289 | -0.052 | -12.878
-9.5 | -0.408 | 0.0219 | -0.059 | -18.637
-9 | -0.353 | 0.01882 | -0.06 | -18.734
-8.5 | -0.295 | 0.02114 | -0.061 | -13.955
-8 | -0.236 | 0.0208 | -0.062 | -11.353
-7.5 | -0.176 | 0.02064 | -0.063 | -8.535
-7 | -0.115 | 0.02036 | -0.064 | -5.655
-6.5 | -0.053 | 0.02026 | -0.065 | -2.631
-6 | 0.009 | 0.02017 | -0.066 | 0.457
-5.5 | 0.072 | 0.02001 | -0.067 | 3.613
-5 | 0.136 | 0.01999 | -0.067 | 6.795
-4.5 | 0.2 | 0.01991 | -0.068 | 10.031
-4 | 0.264 | 0.01985 | -0.069 | 13.29
-3.5 | 0.328 | 0.01985 | -0.07 | 16.525
-3 | 0.392 | 0.01829 | -0.071 | 21.421
-2.5 | 0.456 | 0.01979 | -0.072 | 23.022
-2 | 0.519 | 0.01985 | -0.073 | 26.164
-1.5 | 0.583 | 0.01986 | -0.074 | 29.344
-1 | 0.646 | 0.01999 | -0.075 | 32.332
-0.5 | 0.71 | 0.01935 | -0.076 | 36.693
0 | 0.779 | 0.0182 | -0.076 | 42.789
0.5 | 0.833 | 0.01861 | -0.076 | 44.778
1 | 0.892 | 0.02024 | -0.077 | 44.066
1.5 | 0.953 | 0.02072 | -0.077 | 46.023
2 | 1.014 | 0.02117 | -0.078 | 47.891
2.5 | 1.074 | 0.02168 | -0.079 | 49.532
3 | 1.134 | 0.0221 | -0.08 | 51.332
3.5 | 1.193 | 0.02264 | -0.08 | 52.721
4 | 1.252 | 0.02321 | -0.081 | 53.924
4.5 | 1.31 | 0.02375 | -0.082 | 55.17
5 | 1.367 | 0.02441 | -0.082 | 56.003
5.5 | 1.423 | 0.02498 | -0.083 | 56.982
6 | 1.479 | 0.02576 | -0.084 | 57.408
6.5 | 1.535 | 0.02652 | -0.085 | 57.885
7 | 1.588 | 0.02706 | -0.085 | 58.696
7.5 | 1.641 | 0.02773 | -0.086 | 59.197
8 | 1.695 | 0.02859 | -0.086 | 59.266
8.5 | 1.745 | 0.0299 | -0.087 | 58.352
9 | 1.78 | 0.0357 | -0.087 | 49.854
9.5 | 1.828 | 0.03742 | -0.087 | 48.843
10 | 1.873 | 0.03888 | -0.088 | 48.188
10.5 | 1.917 | 0.04066 | -0.088 | 47.148
11 | 1.957 | 0.04228 | -0.089 | 46.291
11.5 | 1.994 | 0.04419 | -0.089 | 45.13
12 | 2.029 | 0.04636 | -0.089 | 43.771
12.5 | 2.063 | 0.04837 | -0.09 | 42.655
13 | 2.095 | 0.05085 | -0.09 | 41.198
13.5 | 2.123 | 0.05334 | -0.09 | 39.802
14 | 2.137 | 0.05615 | -0.091 | 38.055
14.5 | 2.142 | 0.05892 | -0.091 | 36.347
15 | 2.137 | 0.0627 | -0.091 | 34.088
15.5 | 2.128 | 0.06614 | -0.091 | 32.173
16 | 2.11 | 0.07031 | -0.091 | 30.017
16.5 | 2.052 | 0.09547 | -0.089 | 21.489
17 | 2.02 | 0.10183 | -0.089 | 19.84
17.5 | 1.98 | 0.11196 | -0.089 | 17.682
18 | 1.937 | 0.11737 | -0.089 | 16.506
18.5 | 1.885 | 0.12659 | -0.088 | 14.888
19 | 1.827 | 0.13438 | -0.088 | 13.597
19.5 | 1.763 | 0.14522 | -0.088 | 12.137

## 38. Re 750k Mach 0.25 (2)
BIGFOIL.COM POLAR EXPORT
n24
N-24 |  |  |  | Cl Max: | 1.6942 | at alpha= | 12 | deg
XFOIL ncrit=9 |  |  |  | L/D Max: | 98.4125 | at alpha= | 1.5 | deg
Re: | 750000 |  |  | Cd Min: | 0.18332 | at alpha= | -18 | deg
Mach: | 0.25 |  |  | Cl=0 at alpha= | -6.1151 | deg
|  |  |  | @ Cl=0.1, Cd= | 0.010846
|  |  |  | @ Cl=0.4, Cd= | 0.010257
|  |  |  | @ Cl=0.6, Cd= | 0.0098854
alpha (deg) | Cl | Cd | Cm | Cl/Cd
-18 | -0.4222 | 0.18332 | 0.0081 | -2.3031
-17.5 | -0.4006 | 0.17814 | 0.0055 | -2.2488
-17 | -0.4024 | 0.1673 | -0.0016 | -2.4053
-16.5 | -0.3796 | 0.16191 | -0.0028 | -2.3445
-16 | -0.359 | 0.15709 | -0.0043 | -2.2853
-15.5 | -0.3411 | 0.15135 | -0.0068 | -2.2537
-14 | -0.6711 | 0.0593 | -0.0583 | -11.317
-13.5 | -0.7404 | 0.03784 | -0.0816 | -19.5666
-13 | -0.7424 | 0.03181 | -0.0814 | -23.3386
-12.5 | -0.7167 | 0.02785 | -0.08 | -25.7343
-12 | -0.6763 | 0.02503 | -0.0787 | -27.0196
-11.5 | -0.6362 | 0.0217 | -0.0771 | -29.318
-11 | -0.5854 | 0.01967 | -0.0761 | -29.7611
-10.5 | -0.5309 | 0.01805 | -0.0753 | -29.4127
-10 | -0.4746 | 0.01671 | -0.0747 | -28.4022
-9.5 | -0.4162 | 0.01555 | -0.0742 | -26.7653
-9 | -0.3563 | 0.01458 | -0.074 | -24.4376
-8.5 | -0.2961 | 0.01366 | -0.0739 | -21.6764
-8 | -0.2358 | 0.01277 | -0.0739 | -18.4652
-7.5 | -0.1737 | 0.01217 | -0.074 | -14.2728
-7 | -0.1112 | 0.01167 | -0.0743 | -9.5287
-6.5 | -0.0485 | 0.01121 | -0.0747 | -4.3265
-6 | 0.0145 | 0.01091 | -0.0752 | 1.3291
-5.5 | 0.0784 | 0.01087 | -0.0759 | 7.2125
-5 | 0.1418 | 0.0108 | -0.0765 | 13.1296
-4.5 | 0.2047 | 0.01057 | -0.0771 | 19.3661
-4 | 0.2677 | 0.01048 | -0.0778 | 25.5439
-3.5 | 0.3304 | 0.01038 | -0.0784 | 31.8304
-2.5 | 0.4552 | 0.01016 | -0.0797 | 44.8031
-2 | 0.5175 | 0.01002 | -0.0804 | 51.6467
-1.5 | 0.5791 | 0.00993 | -0.081 | 58.3182
-1 | 0.64 | 0.0098 | -0.0816 | 65.3061
-0.5 | 0.6994 | 0.00946 | -0.0819 | 73.9323
0.5 | 0.8617 | 0.00903 | -0.0915 | 95.4264
1 | 0.9182 | 0.00941 | -0.0912 | 97.577
1.5 | 0.9733 | 0.00989 | -0.0906 | 98.4125
2 | 1.0261 | 0.01048 | -0.0897 | 97.9103
2.5 | 1.0777 | 0.01107 | -0.0886 | 97.3532
3 | 1.127 | 0.01171 | -0.0871 | 96.2425
3.5 | 1.1768 | 0.01225 | -0.0856 | 96.0653
4 | 1.2229 | 0.01291 | -0.0835 | 94.725
4.5 | 1.2676 | 0.01355 | -0.0813 | 93.5498
5 | 1.2999 | 0.01448 | -0.0771 | 89.7721
5.5 | 1.3397 | 0.01523 | -0.0742 | 87.9645
6 | 1.3739 | 0.01639 | -0.0708 | 83.8255
6.5 | 1.4153 | 0.01733 | -0.0686 | 81.6676
7 | 1.4541 | 0.01847 | -0.0663 | 78.7277
7.5 | 1.4867 | 0.02005 | -0.0635 | 74.1496
8 | 1.5271 | 0.02125 | -0.0617 | 71.8635
8.5 | 1.5591 | 0.02303 | -0.0593 | 67.6987
9 | 1.5924 | 0.02479 | -0.0572 | 64.2356
9.5 | 1.621 | 0.02697 | -0.0549 | 60.1038
10 | 1.6489 | 0.02928 | -0.0528 | 56.3149
10.5 | 1.6696 | 0.03225 | -0.0505 | 51.7705
11 | 1.6844 | 0.03586 | -0.0483 | 46.9716
11.5 | 1.6936 | 0.04012 | -0.0462 | 42.2134
12 | 1.6942 | 0.04534 | -0.0442 | 37.3666
12.5 | 1.6887 | 0.05137 | -0.0425 | 32.8733
13 | 1.6806 | 0.05785 | -0.0412 | 29.051
13.5 | 1.6694 | 0.06488 | -0.0404 | 25.7306
14 | 1.6635 | 0.07151 | -0.0399 | 23.2625
14.5 | 1.6493 | 0.07925 | -0.0398 | 20.8114
15 | 1.6449 | 0.08598 | -0.04 | 19.1312
15.5 | 1.6291 | 0.09425 | -0.0407 | 17.2849
16 | 1.6198 | 0.10185 | -0.0417 | 15.9038
16.5 | 1.6101 | 0.10966 | -0.0431 | 14.6827
17 | 1.5928 | 0.11855 | -0.0453 | 13.4357

## 39. Re 750k Mach 0.50 (1)
BIGFOIL.COM POLAR EXPORT
n24
N-24 |  |  |  | Cl Max: | 1.893 | at alpha= | 10.5 | deg
JavaFoil+Calcfoil stall+Eppler ext transition |  |  |  | L/D Max: | 52.022 | at alpha= | 5 | deg
Re: | 750000 |  |  | Cd Min: | 0.01982 | at alpha= | 0 | deg
Mach: | 0.5 |  |  | Cl=0 at alpha= | -6.0725 | deg
|  |  |  | @ Cl=0.1, Cd= | 0.020869
|  |  |  | @ Cl=0.4, Cd= | 0.020524
|  |  |  | @ Cl=0.6, Cd= | 0.020637
alpha (deg) | Cl | Cd | Cm | Cl/Cd
-20 | -0.785 | 0.20342 | -0.027 | -3.859
-19.5 | -0.758 | 0.19836 | -0.027 | -3.82
-19 | -0.73 | 0.19419 | -0.028 | -3.761
-18.5 | -0.703 | 0.18703 | -0.028 | -3.759
-18 | -0.675 | 0.1972 | -0.028 | -3.424
-17.5 | -0.648 | 0.17919 | -0.029 | -3.617
-17 | -0.62 | 0.1752 | -0.03 | -3.541
-16.5 | -0.593 | 0.17583 | -0.031 | -3.374
-16 | -0.564 | 0.17166 | -0.03 | -3.287
-15.5 | -0.535 | 0.17222 | -0.029 | -3.108
-15 | -0.507 | 0.15616 | -0.03 | -3.247
-14.5 | -0.479 | 0.15063 | -0.029 | -3.178
-14 | -0.452 | 0.13376 | -0.031 | -3.377
-13.5 | -0.421 | 0.12665 | -0.027 | -3.326
-13 | -0.393 | 0.12067 | -0.027 | -3.258
-12.5 | -0.365 | 0.11545 | -0.028 | -3.163
-12 | -0.337 | 0.11102 | -0.028 | -3.036
-11.5 | -0.309 | 0.10516 | -0.029 | -2.939
-11 | -0.281 | 0.10135 | -0.03 | -2.771
-10.5 | -0.253 | 0.09888 | -0.03 | -2.554
-10 | -0.313 | 0.08132 | -0.029 | -3.85
-9.5 | -0.317 | 0.07262 | -0.03 | -4.36
-9 | -0.289 | 0.0673 | -0.031 | -4.293
-8.5 | -0.25 | 0.06342 | -0.032 | -3.939
-8 | -0.204 | 0.06041 | -0.033 | -3.382
-7.5 | -0.19 | 0.02209 | -0.07 | -8.619
-7 | -0.126 | 0.02166 | -0.071 | -5.804
-6.5 | -0.059 | 0.02129 | -0.072 | -2.752
-6 | 0.01 | 0.02112 | -0.073 | 0.483
-5.5 | 0.08 | 0.02092 | -0.074 | 3.832
-5 | 0.151 | 0.02074 | -0.075 | 7.28
-4.5 | 0.222 | 0.02065 | -0.076 | 10.772
-4 | 0.294 | 0.0206 | -0.076 | 14.28
-3.5 | 0.366 | 0.02059 | -0.077 | 17.782
-3 | 0.438 | 0.02045 | -0.078 | 21.396
-2.5 | 0.509 | 0.02055 | -0.079 | 24.747
-2 | 0.579 | 0.02059 | -0.08 | 28.147
-1.5 | 0.65 | 0.02075 | -0.081 | 31.346
-1 | 0.721 | 0.02092 | -0.082 | 34.47
-0.5 | 0.791 | 0.02102 | -0.083 | 37.655
0 | 0.851 | 0.01982 | -0.084 | 42.964
0.5 | 0.917 | 0.02159 | -0.084 | 42.473
1 | 0.984 | 0.02234 | -0.085 | 44.06
1.5 | 1.051 | 0.02295 | -0.086 | 45.786
2 | 1.117 | 0.02361 | -0.086 | 47.287
2.5 | 1.183 | 0.02441 | -0.087 | 48.455
3 | 1.247 | 0.02505 | -0.088 | 49.793
3.5 | 1.311 | 0.02594 | -0.089 | 50.531
4 | 1.371 | 0.02681 | -0.09 | 51.162
4.5 | 1.432 | 0.02768 | -0.09 | 51.722
5 | 1.491 | 0.02866 | -0.091 | 52.022
5.5 | 1.548 | 0.02982 | -0.092 | 51.915
6 | 1.603 | 0.03087 | -0.092 | 51.914
6.5 | 1.655 | 0.03266 | -0.093 | 50.66
7 | 1.703 | 0.03429 | -0.093 | 49.67
7.5 | 1.73 | 0.04312 | -0.093 | 40.119
8 | 1.771 | 0.04552 | -0.093 | 38.894
8.5 | 1.809 | 0.04873 | -0.093 | 37.116
9 | 1.84 | 0.05178 | -0.094 | 35.542
9.5 | 1.868 | 0.05515 | -0.094 | 33.879
10 | 1.889 | 0.05953 | -0.094 | 31.74
10.5 | 1.893 | 0.06457 | -0.094 | 29.319
11 | 1.87 | 0.07056 | -0.094 | 26.5
11.5 | 1.819 | 0.07653 | -0.093 | 23.766
12 | 1.704 | 0.08604 | -0.093 | 19.803
12.5 | 1.137 | 0.13991 | -0.085 | 8.13
13 | 1.113 | 0.22838 | -0.068 | 4.875
13.5 | 1.138 | 0.16624 | -0.067 | 6.847
14 | 1.167 | 0.17318 | -0.068 | 6.739
14.5 | 1.196 | 0.17854 | -0.068 | 6.697
15 | 1.226 | 0.18645 | -0.07 | 6.573
15.5 | 1.272 | 0.20231 | -0.078 | 6.286

## 40. Re 750k Mach 0.50 (2)
BIGFOIL.COM POLAR EXPORT
n24
N-24 |  |  |  | Cl Max: | 1.5625 | at alpha= | 9.5 | deg
XFOIL ncrit=9 |  |  |  | L/D Max: | 76.7463 | at alpha= | 2 | deg
Re: | 750000 |  |  | Cd Min: | 0.22723 | at alpha= | -20 | deg
Mach: | 0.5 |  |  | Cl=0 at alpha= | -6.1376 | deg
|  |  |  | @ Cl=0.1, Cd= | 0.011731
|  |  |  | @ Cl=0.4, Cd= | 0.011289
|  |  |  | @ Cl=0.6, Cd= | 0.011113
alpha (deg) | Cl | Cd | Cm | Cl/Cd
-20 | -0.4953 | 0.22723 | 0.023 | -2.1797
-19.5 | -0.4698 | 0.22113 | 0.0213 | -2.1245
-19 | -0.4464 | 0.21496 | 0.0183 | -2.0767
-18.5 | -0.4252 | 0.20757 | 0.0144 | -2.0485
-18 | -0.4068 | 0.19821 | 0.0084 | -2.0524
-17.5 | -0.3819 | 0.19234 | 0.0062 | -1.9855
-17 | -0.3576 | 0.18561 | 0.0024 | -1.9266
-16.5 | -0.3452 | 0.17571 | -0.0041 | -1.9646
-16 | -0.3182 | 0.16992 | -0.006 | -1.8726
-15.5 | -0.2936 | 0.16349 | -0.0094 | -1.7958
-15 | -0.2869 | 0.15335 | -0.0163 | -1.8709
-14.5 | -0.2572 | 0.148 | -0.0176 | -1.7378
-14 | -0.2338 | 0.14175 | -0.0206 | -1.6494
-13.5 | -0.2293 | 0.13192 | -0.0269 | -1.7382
-13 | -0.2021 | 0.12643 | -0.0286 | -1.5985
-12.5 | -0.1815 | 0.12013 | -0.0315 | -1.5109
-12 | -0.1781 | 0.11077 | -0.0372 | -1.6078
-11.5 | -0.1879 | 0.09783 | -0.0428 | -1.9207
-11 | -0.1815 | 0.0897 | -0.047 | -2.0234
-10.5 | -0.1918 | 0.0791 | -0.0531 | -2.4248
-10 | -0.2297 | 0.06523 | -0.0626 | -3.5214
-9 | -0.3638 | 0.02568 | -0.0975 | -14.1667
-8.5 | -0.327 | 0.01992 | -0.0969 | -16.4157
-8 | -0.2675 | 0.01684 | -0.0952 | -15.8848
-7.5 | -0.1991 | 0.01499 | -0.0938 | -13.2822
-7 | -0.1272 | 0.01377 | -0.0926 | -9.2375
-6.5 | -0.0536 | 0.01292 | -0.0918 | -4.1486
-5.5 | 0.0943 | 0.01174 | -0.091 | 8.0324
-5 | 0.1696 | 0.01162 | -0.091 | 14.5955
-4.5 | 0.2438 | 0.01157 | -0.0911 | 21.0717
-4 | 0.3174 | 0.01138 | -0.0913 | 27.891
-3.5 | 0.3904 | 0.0113 | -0.0915 | 34.5487
-3 | 0.4625 | 0.01122 | -0.0917 | 41.221
-2.5 | 0.5347 | 0.01115 | -0.0919 | 47.9552
-2 | 0.6057 | 0.01111 | -0.0921 | 54.5185
-1.5 | 0.6757 | 0.01111 | -0.0921 | 60.8191
-1 | 0.7443 | 0.01117 | -0.092 | 66.6338
-0.5 | 0.8094 | 0.01129 | -0.0914 | 71.6918
0 | 0.8692 | 0.01136 | -0.09 | 76.5141
2 | 1.0921 | 0.01423 | -0.0825 | 76.7463
2.5 | 1.1271 | 0.01558 | -0.0774 | 72.3427
3 | 1.1726 | 0.01677 | -0.0739 | 69.9225
3.5 | 1.2104 | 0.01845 | -0.07 | 65.6043
4 | 1.2544 | 0.01999 | -0.0668 | 62.7514
4.5 | 1.2953 | 0.02181 | -0.0636 | 59.3902
5 | 1.3317 | 0.02393 | -0.0602 | 55.6498
5.5 | 1.3728 | 0.02599 | -0.0574 | 52.8203
6 | 1.4046 | 0.02862 | -0.0542 | 49.0776
6.5 | 1.4408 | 0.03118 | -0.0514 | 46.2091
7 | 1.4713 | 0.03426 | -0.0486 | 42.9451
7.5 | 1.4996 | 0.03761 | -0.046 | 39.8724
8 | 1.5233 | 0.04151 | -0.0435 | 36.6972
8.5 | 1.5451 | 0.04567 | -0.0413 | 33.8318
9 | 1.5575 | 0.05073 | -0.0392 | 30.7018
9.5 | 1.5625 | 0.05652 | -0.0374 | 27.6451
10 | 1.5623 | 0.06292 | -0.036 | 24.8299
10.5 | 1.5538 | 0.07013 | -0.0349 | 22.156
11 | 1.5399 | 0.07802 | -0.0343 | 19.7372
11.5 | 1.5235 | 0.08633 | -0.0342 | 17.6474
12 | 1.503 | 0.09532 | -0.0349 | 15.7679
12.5 | 1.4912 | 0.1037 | -0.0358 | 14.3799
13 | 1.4736 | 0.11292 | -0.0377 | 13.0499
13.5 | 1.4648 | 0.12147 | -0.0397 | 12.0589
14 | 1.4583 | 0.12992 | -0.0421 | 11.2246
14.5 | 1.4531 | 0.13855 | -0.0451 | 10.4879

## 41. Re 1M Mach 0.00 (1)
BIGFOIL.COM POLAR EXPORT
n24
N-24 |  |  |  | Cl Max: | 2.198 | at alpha= | 16.5 | deg
JavaFoil+Calcfoil stall+Eppler ext transition |  |  |  | L/D Max: | 64.042 | at alpha= | 8 | deg
Re: | 1000000 |  |  | Cd Min: | 0.01572 | at alpha= | -0.5 | deg
Mach: | 0 |  |  | Cl=0 at alpha= | -6.0738 | deg
|  |  |  | @ Cl=0.1, Cd= | 0.019281
|  |  |  | @ Cl=0.4, Cd= | 0.019046
|  |  |  | @ Cl=0.6, Cd= | 0.018426
alpha (deg) | Cl | Cd | Cm | Cl/Cd
-20 | -0.906 | 0.16807 | -0.019 | -5.39
-19.5 | -0.897 | 0.1618 | -0.02 | -5.545
-19 | -0.887 | 0.15488 | -0.02 | -5.725
-18.5 | -0.874 | 0.14837 | -0.02 | -5.89
-18 | -0.859 | 0.14376 | -0.02 | -5.978
-17.5 | -0.843 | 0.1375 | -0.021 | -6.132
-17 | -0.825 | 0.13039 | -0.022 | -6.327
-16.5 | -0.805 | 0.12421 | -0.022 | -6.478
-16 | -0.782 | 0.11897 | -0.022 | -6.574
-15.5 | -0.758 | 0.11346 | -0.023 | -6.676
-15 | -0.731 | 0.10842 | -0.023 | -6.744
-14.5 | -0.703 | 0.10348 | -0.024 | -6.792
-14 | -0.673 | 0.09844 | -0.024 | -6.833
-13.5 | -0.667 | 0.07463 | -0.037 | -8.941
-13 | -0.606 | 0.09101 | -0.025 | -6.663
-12.5 | -0.593 | 0.07014 | -0.038 | -8.46
-12 | -0.558 | 0.06394 | -0.039 | -8.725
-11.5 | -0.527 | 0.0534 | -0.043 | -9.876
-11 | -0.503 | 0.03873 | -0.048 | -12.995
-10.5 | -0.507 | 0.0214 | -0.056 | -23.702
-10 | -0.455 | 0.02106 | -0.057 | -21.592
-9.5 | -0.4 | 0.02085 | -0.058 | -19.197
-9 | -0.345 | 0.0194 | -0.058 | -17.775
-8.5 | -0.288 | 0.02011 | -0.059 | -14.322
-8 | -0.23 | 0.01919 | -0.06 | -11.995
-7.5 | -0.171 | 0.01977 | -0.061 | -8.672
-7 | -0.112 | 0.01962 | -0.062 | -5.707
-6.5 | -0.052 | 0.01955 | -0.063 | -2.649
-6 | 0.009 | 0.0194 | -0.064 | 0.462
-5.5 | 0.07 | 0.01931 | -0.064 | 3.633
-5 | 0.132 | 0.01925 | -0.065 | 6.84
-4.5 | 0.194 | 0.01928 | -0.066 | 10.036
-4 | 0.256 | 0.01918 | -0.067 | 13.329
-3.5 | 0.318 | 0.01895 | -0.068 | 16.767
-3 | 0.38 | 0.01902 | -0.069 | 19.96
-2.5 | 0.441 | 0.0191 | -0.07 | 23.114
-2 | 0.503 | 0.01909 | -0.071 | 26.352
-1.5 | 0.565 | 0.01912 | -0.071 | 29.54
-1 | 0.626 | 0.01791 | -0.072 | 34.983
-0.5 | 0.686 | 0.01572 | -0.073 | 43.663
0 | 0.755 | 0.01581 | -0.074 | 47.722
0.5 | 0.816 | 0.01778 | -0.075 | 45.912
1 | 0.878 | 0.01844 | -0.076 | 47.629
1.5 | 0.929 | 0.01945 | -0.075 | 47.753
2 | 0.988 | 0.01977 | -0.076 | 49.997
2.5 | 1.047 | 0.02029 | -0.077 | 51.613
3 | 1.105 | 0.02071 | -0.078 | 53.363
3.5 | 1.163 | 0.02109 | -0.078 | 55.141
4 | 1.22 | 0.02153 | -0.079 | 56.66
4.5 | 1.277 | 0.02206 | -0.08 | 57.911
5 | 1.333 | 0.02261 | -0.08 | 58.987
5.5 | 1.39 | 0.02311 | -0.081 | 60.133
6 | 1.445 | 0.02361 | -0.082 | 61.203
6.5 | 1.5 | 0.02418 | -0.082 | 62.041
7 | 1.553 | 0.02459 | -0.083 | 63.133
7.5 | 1.606 | 0.02517 | -0.084 | 63.809
8 | 1.658 | 0.0259 | -0.084 | 64.042
8.5 | 1.71 | 0.02683 | -0.085 | 63.72
9 | 1.76 | 0.02794 | -0.085 | 63.004
9.5 | 1.798 | 0.03276 | -0.085 | 54.875
10 | 1.845 | 0.0341 | -0.086 | 54.119
10.5 | 1.89 | 0.03539 | -0.086 | 53.409
11 | 1.933 | 0.03677 | -0.087 | 52.564
11.5 | 1.975 | 0.03807 | -0.087 | 51.881
12 | 2.014 | 0.03951 | -0.088 | 50.971
12.5 | 2.053 | 0.04086 | -0.088 | 50.246
13 | 2.09 | 0.04277 | -0.089 | 48.866
13.5 | 2.126 | 0.0444 | -0.089 | 47.883
14 | 2.15 | 0.04642 | -0.089 | 46.307
14.5 | 2.169 | 0.04825 | -0.09 | 44.945
15 | 2.182 | 0.05099 | -0.09 | 42.78
15.5 | 2.191 | 0.05298 | -0.09 | 41.361
16 | 2.197 | 0.05546 | -0.091 | 39.618
16.5 | 2.198 | 0.05851 | -0.091 | 37.563
17 | 2.181 | 0.06818 | -0.09 | 31.991
17.5 | 2.149 | 0.08503 | -0.089 | 25.269
18 | 2.136 | 0.09068 | -0.089 | 23.556
18.5 | 2.118 | 0.09684 | -0.089 | 21.876
19 | 2.104 | 0.10089 | -0.089 | 20.852
19.5 | 2.083 | 0.10724 | -0.089 | 19.425
20 | 2.057 | 0.11422 | -0.089 | 18.005

## 42. Re 1M Mach 0.00 (2)
BIGFOIL.COM POLAR EXPORT
n24
N-24 |  |  |  | Cl Max: | 1.7545 | at alpha= | 14 | deg
XFOIL ncrit=9 |  |  |  | L/D Max: | 108.683 | at alpha= | 4 | deg
Re: | 1000000 |  |  | Cd Min: | 0.18901 | at alpha= | -19 | deg
Mach: | 0 |  |  | Cl=0 at alpha= | -6.0836 | deg
|  |  |  | @ Cl=0.1, Cd= | 0.0098575
|  |  |  | @ Cl=0.4, Cd= | 0.009397
|  |  |  | @ Cl=0.6, Cd= | 0.0089936
alpha (deg) | Cl | Cd | Cm | Cl/Cd
-19 | -0.4787 | 0.18901 | 0.0157 | -2.5327
-18.5 | -0.459 | 0.18475 | 0.0141 | -2.4844
-17.5 | -0.812 | 0.08474 | -0.0379 | -9.5823
-17 | -0.926 | 0.05719 | -0.0591 | -16.1916
-16.5 | -0.9673 | 0.0407 | -0.0767 | -23.7666
-16 | -0.9849 | 0.03496 | -0.0765 | -28.1722
-15.5 | -0.9723 | 0.03171 | -0.0741 | -30.6623
-15 | -0.9434 | 0.02915 | -0.0725 | -32.3636
-14.5 | -0.9067 | 0.02716 | -0.0712 | -33.3837
-14 | -0.8698 | 0.02461 | -0.0698 | -35.3434
-13.5 | -0.8301 | 0.02202 | -0.0686 | -37.6975
-13 | -0.7835 | 0.0204 | -0.0678 | -38.4069
-12.5 | -0.7331 | 0.01907 | -0.0673 | -38.4426
-12 | -0.6811 | 0.01796 | -0.067 | -37.9232
-11.5 | -0.6276 | 0.01687 | -0.0668 | -37.2021
-11 | -0.5731 | 0.0159 | -0.0667 | -36.044
-10.5 | -0.5175 | 0.01505 | -0.0667 | -34.3854
-10 | -0.4606 | 0.0143 | -0.0669 | -32.2098
-9.5 | -0.4045 | 0.01336 | -0.067 | -30.2769
-8.5 | -0.2888 | 0.01194 | -0.0676 | -24.1876
-8 | -0.2295 | 0.01146 | -0.0681 | -20.0262
-7.5 | -0.1696 | 0.01108 | -0.0687 | -15.3069
-7 | -0.11 | 0.01062 | -0.0692 | -10.3578
-6.5 | -0.0498 | 0.01032 | -0.0699 | -4.8256
-6 | 0.01 | 0.00994 | -0.0706 | 1.006
-5.5 | 0.071 | 0.00991 | -0.0714 | 7.1645
-5 | 0.1317 | 0.0098 | -0.0722 | 13.4388
-4.5 | 0.1925 | 0.00977 | -0.073 | 19.7032
-4 | 0.2529 | 0.00962 | -0.0737 | 26.289
-3.5 | 0.3136 | 0.00956 | -0.0745 | 32.8033
-3 | 0.3738 | 0.00948 | -0.0753 | 39.4304
-2.5 | 0.4338 | 0.00929 | -0.0761 | 46.6954
-2 | 0.4937 | 0.00924 | -0.0769 | 53.4307
-1.5 | 0.5535 | 0.00908 | -0.0776 | 60.9581
-1 | 0.6127 | 0.00897 | -0.0784 | 68.3055
-0.5 | 0.671 | 0.00876 | -0.079 | 76.5982
0 | 0.7268 | 0.00831 | -0.0792 | 87.4609
1.5 | 0.9366 | 0.00865 | -0.0885 | 108.2775
2 | 0.9897 | 0.00917 | -0.0883 | 107.928
2.5 | 1.0423 | 0.00966 | -0.0879 | 107.8986
3 | 1.0943 | 0.01013 | -0.0874 | 108.0257
3.5 | 1.1453 | 0.01061 | -0.0868 | 107.9453
4 | 1.1966 | 0.01101 | -0.0861 | 108.683
4.5 | 1.245 | 0.01155 | -0.0851 | 107.7922
5 | 1.2948 | 0.01195 | -0.0843 | 108.3515
5.5 | 1.3408 | 0.01251 | -0.083 | 107.1783
6 | 1.3858 | 0.01304 | -0.0814 | 106.273
6.5 | 1.4281 | 0.01361 | -0.0796 | 104.9302
7 | 1.4591 | 0.01448 | -0.0759 | 100.7666
7.5 | 1.4975 | 0.01525 | -0.0736 | 98.1967
8 | 1.5361 | 0.0161 | -0.0716 | 95.4099
8.5 | 1.5684 | 0.01735 | -0.0691 | 90.3977
9 | 1.608 | 0.01827 | -0.0676 | 88.0131
9.5 | 1.6389 | 0.01975 | -0.0653 | 82.9823
10 | 1.6688 | 0.02137 | -0.0631 | 78.0908
10.5 | 1.6979 | 0.02311 | -0.0611 | 73.4704
11 | 1.7195 | 0.02545 | -0.0587 | 67.5639
11.5 | 1.7329 | 0.0285 | -0.0559 | 60.8035
12 | 1.7392 | 0.03229 | -0.053 | 53.8619
12.5 | 1.744 | 0.03646 | -0.0506 | 47.8332
13 | 1.7467 | 0.04107 | -0.0485 | 42.5298
13.5 | 1.75 | 0.04583 | -0.0469 | 38.1846
14 | 1.7545 | 0.05066 | -0.0458 | 34.6328
14.5 | 1.7545 | 0.05608 | -0.0448 | 31.2857
15 | 1.7529 | 0.06186 | -0.0441 | 28.3366
15.5 | 1.7525 | 0.06757 | -0.0438 | 25.9361
16 | 1.7404 | 0.07482 | -0.0437 | 23.2612
16.5 | 1.7385 | 0.08094 | -0.0438 | 21.4789
17 | 1.7259 | 0.08847 | -0.0443 | 19.5083
17.5 | 1.7155 | 0.09587 | -0.0452 | 17.894
18 | 1.6944 | 0.10482 | -0.0467 | 16.1649
18.5 | 1.6719 | 0.11419 | -0.0488 | 14.6414
19 | 1.6373 | 0.12548 | -0.052 | 13.0483

## 43. Re 1M Mach 0.10 (1)
BIGFOIL.COM POLAR EXPORT
n24
N-24 |  |  |  | Cl Max: | 2.191 | at alpha= | 16 | deg
JavaFoil+Calcfoil stall+Eppler ext transition |  |  |  | L/D Max: | 63.841 | at alpha= | 8 | deg
Re: | 1000000 |  |  | Cd Min: | 0.01584 | at alpha= | 0 | deg
Mach: | 0.1 |  |  | Cl=0 at alpha= | -6.0738 | deg
|  |  |  | @ Cl=0.1, Cd= | 0.01931
|  |  |  | @ Cl=0.4, Cd= | 0.019001
|  |  |  | @ Cl=0.6, Cd= | 0.018509
alpha (deg) | Cl | Cd | Cm | Cl/Cd
-20 | -0.885 | 0.1698 | -0.019 | -5.211
-19.5 | -0.878 | 0.16291 | -0.019 | -5.392
-19 | -0.87 | 0.15644 | -0.02 | -5.562
-18.5 | -0.86 | 0.14945 | -0.02 | -5.753
-18 | -0.847 | 0.14478 | -0.02 | -5.85
-17.5 | -0.832 | 0.13848 | -0.021 | -6.011
-17 | -0.816 | 0.13069 | -0.022 | -6.244
-16.5 | -0.797 | 0.12541 | -0.022 | -6.357
-16 | -0.776 | 0.11928 | -0.023 | -6.508
-15.5 | -0.753 | 0.11402 | -0.023 | -6.604
-15 | -0.728 | 0.10861 | -0.023 | -6.699
-14.5 | -0.7 | 0.10363 | -0.024 | -6.757
-14 | -0.671 | 0.09918 | -0.024 | -6.764
-13.5 | -0.664 | 0.07719 | -0.036 | -8.596
-13 | -0.606 | 0.09103 | -0.025 | -6.656
-12.5 | -0.571 | 0.08698 | -0.026 | -6.563
-12 | -0.56 | 0.06239 | -0.04 | -8.981
-11.5 | -0.525 | 0.05565 | -0.042 | -9.44
-11 | -0.497 | 0.04332 | -0.046 | -11.469
-10.5 | -0.497 | 0.02274 | -0.055 | -21.845
-10 | -0.456 | 0.02112 | -0.057 | -21.592
-9.5 | -0.402 | 0.02096 | -0.058 | -19.161
-9 | -0.346 | 0.01947 | -0.059 | -17.772
-8.5 | -0.289 | 0.02023 | -0.06 | -14.294
-8 | -0.231 | 0.01936 | -0.06 | -11.94
-7.5 | -0.172 | 0.01978 | -0.061 | -8.704
-7 | -0.112 | 0.01966 | -0.062 | -5.719
-6.5 | -0.052 | 0.0196 | -0.063 | -2.654
-6 | 0.009 | 0.01945 | -0.064 | 0.463
-5.5 | 0.07 | 0.01932 | -0.065 | 3.649
-5 | 0.132 | 0.0193 | -0.066 | 6.856
-4.5 | 0.194 | 0.01921 | -0.067 | 10.122
-4 | 0.257 | 0.01918 | -0.067 | 13.392
-3.5 | 0.319 | 0.019 | -0.068 | 16.811
-3 | 0.382 | 0.01896 | -0.069 | 20.125
-2.5 | 0.444 | 0.0191 | -0.07 | 23.221
-2 | 0.506 | 0.01914 | -0.071 | 26.422
-1.5 | 0.568 | 0.01917 | -0.072 | 29.611
-1 | 0.63 | 0.01789 | -0.073 | 35.195
-0.5 | 0.691 | 0.01789 | -0.073 | 38.648
0 | 0.758 | 0.01584 | -0.074 | 47.875
0.5 | 0.82 | 0.0178 | -0.075 | 46.089
1 | 0.882 | 0.01854 | -0.076 | 47.593
1.5 | 0.933 | 0.01949 | -0.076 | 47.877
2 | 0.992 | 0.01995 | -0.077 | 49.743
2.5 | 1.051 | 0.02036 | -0.077 | 51.637
3 | 1.11 | 0.02079 | -0.078 | 53.374
3.5 | 1.168 | 0.02127 | -0.079 | 54.905
4 | 1.226 | 0.02163 | -0.079 | 56.678
4.5 | 1.282 | 0.02215 | -0.08 | 57.908
5 | 1.34 | 0.02273 | -0.081 | 58.94
5.5 | 1.395 | 0.02322 | -0.081 | 60.097
6 | 1.451 | 0.02376 | -0.082 | 61.075
6.5 | 1.506 | 0.02445 | -0.083 | 61.589
7 | 1.559 | 0.02474 | -0.083 | 63.011
7.5 | 1.612 | 0.02546 | -0.084 | 63.337
8 | 1.665 | 0.02607 | -0.085 | 63.841
8.5 | 1.716 | 0.02711 | -0.085 | 63.285
9 | 1.766 | 0.02824 | -0.086 | 62.517
9.5 | 1.804 | 0.03316 | -0.086 | 54.411
10 | 1.85 | 0.03442 | -0.086 | 53.768
10.5 | 1.895 | 0.03575 | -0.087 | 53.018
11 | 1.938 | 0.03718 | -0.087 | 52.123
11.5 | 1.98 | 0.03852 | -0.088 | 51.396
12 | 2.019 | 0.04018 | -0.088 | 50.248
12.5 | 2.057 | 0.04181 | -0.088 | 49.197
13 | 2.093 | 0.04339 | -0.089 | 48.232
13.5 | 2.127 | 0.04571 | -0.089 | 46.536
14 | 2.151 | 0.04732 | -0.09 | 45.452
14.5 | 2.168 | 0.04936 | -0.09 | 43.933
15 | 2.179 | 0.052 | -0.09 | 41.906
15.5 | 2.187 | 0.0541 | -0.091 | 40.43
16 | 2.191 | 0.05688 | -0.091 | 38.512
16.5 | 2.19 | 0.0591 | -0.091 | 37.05
17 | 2.167 | 0.06968 | -0.09 | 31.105
17.5 | 2.131 | 0.0874 | -0.089 | 24.377
18 | 2.114 | 0.09349 | -0.089 | 22.617
18.5 | 2.094 | 0.09987 | -0.089 | 20.969
19 | 2.075 | 0.10421 | -0.089 | 19.917
19.5 | 2.049 | 0.10997 | -0.089 | 18.634
20 | 2.021 | 0.11728 | -0.089 | 17.231

## 44. Re 1M Mach 0.10 (2)
BIGFOIL.COM POLAR EXPORT
n24
N-24 |  |  |  | Cl Max: | 1.7471 | at alpha= | 14 | deg
XFOIL ncrit=9 |  |  |  | L/D Max: | 108.122 | at alpha= | 4 | deg
Re: | 1000000 |  |  | Cd Min: | 0.20654 | at alpha= | -20 | deg
Mach: | 0.1 |  |  | Cl=0 at alpha= | -6.0847 | deg
|  |  |  | @ Cl=0.1, Cd= | 0.0098837
|  |  |  | @ Cl=0.4, Cd= | 0.0094097
|  |  |  | @ Cl=0.6, Cd= | 0.0090417
alpha (deg) | Cl | Cd | Cm | Cl/Cd
-20 | -0.4974 | 0.20654 | 0.0247 | -2.4083
-19.5 | -0.4808 | 0.20155 | 0.0224 | -2.3855
-19 | -0.4782 | 0.18964 | 0.0157 | -2.5216
-18.5 | -0.4579 | 0.18533 | 0.0141 | -2.4707
-18 | -0.4373 | 0.18042 | 0.0114 | -2.4238
-17 | -0.7892 | 0.08225 | -0.0396 | -9.5951
-16.5 | -0.8964 | 0.05626 | -0.0595 | -15.9332
-16 | -0.9386 | 0.03942 | -0.0782 | -23.8102
-15.5 | -0.9528 | 0.03427 | -0.0767 | -27.8027
-15 | -0.935 | 0.03096 | -0.0749 | -30.2003
-14.5 | -0.904 | 0.02846 | -0.0733 | -31.7639
-14 | -0.8648 | 0.02654 | -0.072 | -32.5848
-13.5 | -0.8313 | 0.02304 | -0.0704 | -36.0807
-12.5 | -0.7369 | 0.01961 | -0.0688 | -37.5778
-12 | -0.6851 | 0.01839 | -0.0683 | -37.2539
-11.5 | -0.6316 | 0.01724 | -0.068 | -36.6357
-11 | -0.5769 | 0.01619 | -0.0678 | -35.6331
-10.5 | -0.5211 | 0.01528 | -0.0677 | -34.1034
-10 | -0.4639 | 0.01447 | -0.0678 | -32.0594
-9.5 | -0.4069 | 0.0136 | -0.0679 | -29.9191
-9 | -0.3498 | 0.01267 | -0.068 | -27.6085
-8.5 | -0.2908 | 0.01205 | -0.0683 | -24.1328
-8 | -0.2311 | 0.01154 | -0.0688 | -20.026
-7.5 | -0.1708 | 0.01116 | -0.0693 | -15.3047
-7 | -0.1107 | 0.01068 | -0.0699 | -10.3652
-6.5 | -0.05 | 0.01037 | -0.0705 | -4.8216
-6 | 0.0102 | 0.00998 | -0.0711 | 1.022
-5.5 | 0.0717 | 0.00993 | -0.0719 | 7.2205
-5 | 0.1328 | 0.00983 | -0.0727 | 13.5097
-4.5 | 0.1941 | 0.0098 | -0.0735 | 19.8061
-4 | 0.2549 | 0.00966 | -0.0743 | 26.3872
-3.5 | 0.316 | 0.00959 | -0.0751 | 32.951
-2.5 | 0.4371 | 0.00933 | -0.0766 | 46.8489
-2 | 0.4973 | 0.00926 | -0.0774 | 53.7041
-1.5 | 0.5575 | 0.00912 | -0.0781 | 61.1294
-1 | 0.6172 | 0.00901 | -0.0789 | 68.5017
-0.5 | 0.6758 | 0.00884 | -0.0795 | 76.448
0 | 0.7321 | 0.00838 | -0.0797 | 87.3628
1.5 | 0.9428 | 0.00875 | -0.089 | 107.7486
2 | 0.9963 | 0.00925 | -0.0887 | 107.7081
2.5 | 1.0489 | 0.00977 | -0.0882 | 107.3593
3 | 1.1011 | 0.01023 | -0.0877 | 107.6344
3.5 | 1.1517 | 0.01076 | -0.0869 | 107.0353
4 | 1.2034 | 0.01113 | -0.0862 | 108.1222
4.5 | 1.2512 | 0.01172 | -0.085 | 106.7577
5 | 1.3013 | 0.0121 | -0.0841 | 107.5455
5.5 | 1.3458 | 0.01272 | -0.0824 | 105.8019
6 | 1.3913 | 0.01323 | -0.0809 | 105.1625
6.5 | 1.4287 | 0.01389 | -0.078 | 102.8582
7 | 1.4604 | 0.01487 | -0.0745 | 98.2112
7.5 | 1.5014 | 0.01558 | -0.0726 | 96.3671
8 | 1.5393 | 0.01653 | -0.0705 | 93.1216
8.5 | 1.5731 | 0.01777 | -0.0681 | 88.5256
9 | 1.6112 | 0.01884 | -0.0664 | 85.5202
9.5 | 1.6428 | 0.02035 | -0.0642 | 80.7273
10 | 1.6701 | 0.02222 | -0.0618 | 75.162
10.5 | 1.6989 | 0.02406 | -0.0597 | 70.611
11 | 1.7194 | 0.02657 | -0.0572 | 64.7121
11.5 | 1.7296 | 0.02996 | -0.0543 | 57.7303
12 | 1.7375 | 0.03378 | -0.0517 | 51.4358
12.5 | 1.7405 | 0.03823 | -0.0493 | 45.5271
13 | 1.7421 | 0.04308 | -0.0474 | 40.4387
13.5 | 1.7428 | 0.04822 | -0.0458 | 36.1427
14 | 1.7471 | 0.0532 | -0.0448 | 32.8402
14.5 | 1.7448 | 0.05897 | -0.0439 | 29.5879
15 | 1.7435 | 0.06483 | -0.0433 | 26.8934
15.5 | 1.7402 | 0.07097 | -0.043 | 24.5202
16 | 1.7269 | 0.07845 | -0.0431 | 22.0127
16.5 | 1.7253 | 0.0846 | -0.0433 | 20.3936
17 | 1.7092 | 0.09273 | -0.0441 | 18.432
17.5 | 1.699 | 0.10018 | -0.0451 | 16.9595
18 | 1.677 | 0.10939 | -0.0469 | 15.3305
18.5 | 1.6531 | 0.11905 | -0.0493 | 13.8858
19 | 1.6189 | 0.13047 | -0.0529 | 12.4082

## 45. Re 1M Mach 0.25 (1)
BIGFOIL.COM POLAR EXPORT
n24
N-24 |  |  |  | Cl Max: | 2.151 | at alpha= | 14.5 | deg
JavaFoil+Calcfoil stall+Eppler ext transition |  |  |  | L/D Max: | 62.03 | at alpha= | 7.5 | deg
Re: | 1000000 |  |  | Cd Min: | 0.01706 | at alpha= | -0.5 | deg
Mach: | 0.25 |  |  | Cl=0 at alpha= | -6.0726 | deg
|  |  |  | @ Cl=0.1, Cd= | 0.019451
|  |  |  | @ Cl=0.4, Cd= | 0.019133
|  |  |  | @ Cl=0.6, Cd= | 0.017803
alpha (deg) | Cl | Cd | Cm | Cl/Cd
-20 | -0.698 | 0.18737 | -0.019 | -3.728
-19.5 | -0.713 | 0.17438 | -0.02 | -4.09
-19 | -0.725 | 0.16502 | -0.02 | -4.391
-18.5 | -0.733 | 0.16189 | -0.02 | -4.527
-18 | -0.738 | 0.15389 | -0.021 | -4.795
-17.5 | -0.739 | 0.14553 | -0.021 | -5.08
-17 | -0.737 | 0.13675 | -0.022 | -5.392
-16.5 | -0.732 | 0.12963 | -0.022 | -5.645
-16 | -0.723 | 0.1237 | -0.023 | -5.843
-15.5 | -0.71 | 0.11813 | -0.023 | -6.013
-15 | -0.694 | 0.11195 | -0.023 | -6.201
-14.5 | -0.675 | 0.10598 | -0.024 | -6.368
-14 | -0.653 | 0.10191 | -0.025 | -6.403
-13.5 | -0.627 | 0.09671 | -0.025 | -6.482
-13 | -0.598 | 0.09316 | -0.025 | -6.422
-12.5 | -0.567 | 0.08855 | -0.026 | -6.405
-12 | -0.533 | 0.08363 | -0.026 | -6.375
-11.5 | -0.527 | 0.05646 | -0.043 | -9.327
-11 | -0.497 | 0.04619 | -0.047 | -10.758
-10.5 | -0.467 | 0.03581 | -0.051 | -13.038
-10 | -0.462 | 0.02191 | -0.059 | -21.096
-9.5 | -0.408 | 0.0212 | -0.059 | -19.254
-9 | -0.353 | 0.01834 | -0.06 | -19.224
-8.5 | -0.295 | 0.02048 | -0.061 | -14.407
-8 | -0.236 | 0.02023 | -0.062 | -11.676
-7.5 | -0.176 | 0.02004 | -0.063 | -8.793
-7 | -0.115 | 0.0198 | -0.064 | -5.816
-6.5 | -0.053 | 0.01971 | -0.065 | -2.705
-6 | 0.009 | 0.01962 | -0.066 | 0.47
-5.5 | 0.072 | 0.01946 | -0.067 | 3.716
-5 | 0.136 | 0.01944 | -0.067 | 6.986
-4.5 | 0.2 | 0.01944 | -0.068 | 10.274
-4 | 0.264 | 0.01929 | -0.069 | 13.672
-3.5 | 0.328 | 0.01934 | -0.07 | 16.957
-3 | 0.392 | 0.01912 | -0.071 | 20.497
-2.5 | 0.456 | 0.01922 | -0.072 | 23.7
-2 | 0.519 | 0.01928 | -0.073 | 26.932
-1.5 | 0.583 | 0.0178 | -0.074 | 32.742
-1 | 0.646 | 0.01781 | -0.075 | 36.297
-0.5 | 0.71 | 0.01706 | -0.076 | 41.622
0 | 0.779 | 0.01759 | -0.076 | 44.27
0.5 | 0.843 | 0.01824 | -0.077 | 46.203
1 | 0.894 | 0.0195 | -0.077 | 45.851
1.5 | 0.955 | 0.0199 | -0.078 | 47.998
2 | 1.016 | 0.02039 | -0.078 | 49.858
2.5 | 1.077 | 0.02084 | -0.079 | 51.661
3 | 1.136 | 0.02127 | -0.08 | 53.41
3.5 | 1.195 | 0.02178 | -0.081 | 54.877
4 | 1.255 | 0.02224 | -0.081 | 56.411
4.5 | 1.312 | 0.02282 | -0.082 | 57.509
5 | 1.369 | 0.02345 | -0.083 | 58.41
5.5 | 1.427 | 0.02403 | -0.083 | 59.382
6 | 1.483 | 0.02461 | -0.084 | 60.243
6.5 | 1.539 | 0.0253 | -0.085 | 60.832
7 | 1.592 | 0.02587 | -0.085 | 61.521
7.5 | 1.645 | 0.02652 | -0.086 | 62.03
8 | 1.697 | 0.02754 | -0.087 | 61.633
8.5 | 1.749 | 0.02864 | -0.087 | 61.058
9 | 1.785 | 0.034 | -0.087 | 52.507
9.5 | 1.833 | 0.03556 | -0.088 | 51.547
10 | 1.88 | 0.03706 | -0.088 | 50.73
10.5 | 1.922 | 0.03851 | -0.088 | 49.923
11 | 1.963 | 0.03995 | -0.089 | 49.131
11.5 | 2.001 | 0.04188 | -0.089 | 47.78
12 | 2.036 | 0.04382 | -0.09 | 46.469
12.5 | 2.071 | 0.04561 | -0.09 | 45.395
13 | 2.102 | 0.04789 | -0.091 | 43.906
13.5 | 2.132 | 0.05035 | -0.091 | 42.34
14 | 2.146 | 0.05292 | -0.091 | 40.55
14.5 | 2.151 | 0.05537 | -0.091 | 38.844
15 | 2.146 | 0.05872 | -0.092 | 36.556
15.5 | 2.137 | 0.06183 | -0.092 | 34.565
16 | 2.119 | 0.06576 | -0.092 | 32.228
16.5 | 2.057 | 0.09087 | -0.089 | 22.635
17 | 2.027 | 0.09741 | -0.089 | 20.808
17.5 | 1.986 | 0.10663 | -0.089 | 18.626
18 | 1.944 | 0.11169 | -0.089 | 17.402
18.5 | 1.891 | 0.12011 | -0.089 | 15.743
19 | 1.834 | 0.12889 | -0.089 | 14.232
19.5 | 1.769 | 0.13784 | -0.089 | 12.837

## 46. Re 1M Mach 0.25 (2)
BIGFOIL.COM POLAR EXPORT
n24
N-24 |  |  |  | Cl Max: | 1.7129 | at alpha= | 11.5 | deg
XFOIL ncrit=9 |  |  |  | L/D Max: | 104.746 | at alpha= | 2 | deg
Re: | 1000000 |  |  | Cd Min: | 0.18856 | at alpha= | -18.5 | deg
Mach: | 0.25 |  |  | Cl=0 at alpha= | -6.0949 | deg
|  |  |  | @ Cl=0.1, Cd= | 0.010075
|  |  |  | @ Cl=0.4, Cd= | 0.0096492
|  |  |  | @ Cl=0.6, Cd= | 0.0093342
alpha (deg) | Cl | Cd | Cm | Cl/Cd
-18.5 | -0.4531 | 0.18856 | 0.014 | -2.4029
-18 | -0.4321 | 0.18381 | 0.0119 | -2.3508
-17.5 | -0.4118 | 0.17826 | 0.0088 | -2.3101
-17 | -0.413 | 0.16603 | 0.0021 | -2.4875
-16.5 | -0.3905 | 0.16126 | 0.0002 | -2.4216
-16 | -0.3704 | 0.15615 | -0.002 | -2.3721
-15 | -0.681 | 0.07458 | -0.0455 | -9.1311
-14.5 | -0.7408 | 0.05656 | -0.0598 | -13.0976
-14 | -0.7879 | 0.03788 | -0.0818 | -20.7999
-13.5 | -0.799 | 0.03194 | -0.0808 | -25.0157
-13 | -0.784 | 0.02698 | -0.079 | -29.0586
-12.5 | -0.7471 | 0.02389 | -0.0774 | -31.2725
-12 | -0.7009 | 0.02159 | -0.0762 | -32.4641
-11.5 | -0.6499 | 0.01979 | -0.0752 | -32.8398
-11 | -0.5955 | 0.0182 | -0.0744 | -32.7198
-10.5 | -0.5393 | 0.01683 | -0.0737 | -32.044
-10 | -0.4812 | 0.01568 | -0.0733 | -30.6888
-9.5 | -0.4214 | 0.01472 | -0.073 | -28.6277
-9 | -0.3623 | 0.01359 | -0.0727 | -26.6593
-8.5 | -0.3019 | 0.01267 | -0.0727 | -23.8279
-8 | -0.2399 | 0.01203 | -0.0729 | -19.9418
-7.5 | -0.1771 | 0.01152 | -0.0732 | -15.3733
-7 | -0.1142 | 0.01106 | -0.0735 | -10.3255
-6.5 | -0.0512 | 0.01064 | -0.074 | -4.812
-6 | 0.012 | 0.01032 | -0.0745 | 1.1628
-5.5 | 0.0753 | 0.01009 | -0.0751 | 7.4628
-5 | 0.1392 | 0.01005 | -0.0759 | 13.8507
-4.5 | 0.2027 | 0.00994 | -0.0766 | 20.3924
-4 | 0.266 | 0.00983 | -0.0773 | 27.06
-3.5 | 0.3293 | 0.00975 | -0.078 | 33.7744
-3 | 0.3925 | 0.00966 | -0.0787 | 40.6315
-2.5 | 0.455 | 0.00957 | -0.0794 | 47.5444
-2 | 0.5177 | 0.00943 | -0.0801 | 54.8993
-1.5 | 0.5798 | 0.00937 | -0.0808 | 61.8783
-1 | 0.6418 | 0.00926 | -0.0815 | 69.3089
-0.5 | 0.7028 | 0.0091 | -0.0821 | 77.2308
0 | 0.7613 | 0.00876 | -0.0824 | 86.9064
2 | 1.0307 | 0.00984 | -0.0905 | 104.7459
2.5 | 1.0839 | 0.01037 | -0.0896 | 104.5227
3 | 1.1353 | 0.01094 | -0.0884 | 103.7751
3.5 | 1.1879 | 0.01135 | -0.0874 | 104.6608
4 | 1.2349 | 0.01201 | -0.0854 | 102.8226
4.5 | 1.285 | 0.01244 | -0.084 | 103.2958
5 | 1.3274 | 0.01316 | -0.0814 | 100.8663
5.5 | 1.3632 | 0.0139 | -0.0776 | 98.0719
6 | 1.4027 | 0.0147 | -0.0747 | 95.4218
6.5 | 1.4381 | 0.01584 | -0.0715 | 90.7891
7 | 1.4808 | 0.01673 | -0.0695 | 88.5117
7.5 | 1.5198 | 0.01789 | -0.0672 | 84.9525
8 | 1.554 | 0.0194 | -0.0647 | 80.1031
8.5 | 1.5934 | 0.02068 | -0.0628 | 77.0503
9 | 1.6231 | 0.02264 | -0.0602 | 71.6917
9.5 | 1.6561 | 0.02446 | -0.0581 | 67.7065
10 | 1.6814 | 0.0269 | -0.0556 | 62.5056
10.5 | 1.7 | 0.0299 | -0.0529 | 56.8562
11 | 1.7119 | 0.03364 | -0.0503 | 50.8888
11.5 | 1.7129 | 0.03847 | -0.0475 | 44.5256
12 | 1.7115 | 0.04378 | -0.0453 | 39.0932
12.5 | 1.7074 | 0.04959 | -0.0435 | 34.4303
13 | 1.7055 | 0.05542 | -0.0421 | 30.7741
13.5 | 1.7017 | 0.0616 | -0.0411 | 27.625
14 | 1.6968 | 0.06805 | -0.0405 | 24.9346
14.5 | 1.6845 | 0.07546 | -0.0402 | 22.3231
15 | 1.6823 | 0.08188 | -0.0402 | 20.5459
15.5 | 1.6684 | 0.08977 | -0.0406 | 18.5853
16 | 1.6553 | 0.09774 | -0.0415 | 16.9357
16.5 | 1.6476 | 0.10516 | -0.0425 | 15.6676

## 47. Re 1M Mach 0.50 (1)
BIGFOIL.COM POLAR EXPORT
n24
N-24 |  |  |  | Cl Max: | 1.9 | at alpha= | 10.5 | deg
JavaFoil+Calcfoil stall+Eppler ext transition |  |  |  | L/D Max: | 54.836 | at alpha= | 6 | deg
Re: | 1000000 |  |  | Cd Min: | 0.01976 | at alpha= | -3 | deg
Mach: | 0.5 |  |  | Cl=0 at alpha= | -6.0725 | deg
|  |  |  | @ Cl=0.1, Cd= | 0.020255
|  |  |  | @ Cl=0.4, Cd= | 0.01986
|  |  |  | @ Cl=0.6, Cd= | 0.01998
alpha (deg) | Cl | Cd | Cm | Cl/Cd
-20 | -0.785 | 0.1945 | -0.027 | -4.037
-19.5 | -0.758 | 0.18872 | -0.027 | -4.016
-19 | -0.73 | 0.18566 | -0.028 | -3.935
-18.5 | -0.703 | 0.17838 | -0.028 | -3.942
-18 | -0.675 | 0.18562 | -0.028 | -3.638
-17.5 | -0.648 | 0.1691 | -0.029 | -3.832
-17 | -0.62 | 0.16577 | -0.03 | -3.743
-16.5 | -0.594 | 0.17333 | -0.031 | -3.425
-16 | -0.565 | 0.16171 | -0.031 | -3.492
-15.5 | -0.536 | 0.16233 | -0.03 | -3.301
-15 | -0.507 | 0.14832 | -0.03 | -3.421
-14.5 | -0.479 | 0.14368 | -0.03 | -3.334
-14 | -0.453 | 0.12802 | -0.032 | -3.536
-13.5 | -0.421 | 0.12318 | -0.028 | -3.421
-13 | -0.393 | 0.11671 | -0.028 | -3.369
-12.5 | -0.365 | 0.11276 | -0.028 | -3.239
-12 | -0.337 | 0.10749 | -0.029 | -3.137
-11.5 | -0.309 | 0.10171 | -0.03 | -3.039
-11 | -0.281 | 0.09862 | -0.03 | -2.849
-10.5 | -0.253 | 0.0936 | -0.031 | -2.699
-10 | -0.313 | 0.07958 | -0.03 | -3.934
-9.5 | -0.317 | 0.07071 | -0.031 | -4.48
-9 | -0.289 | 0.06584 | -0.032 | -4.39
-8.5 | -0.25 | 0.06188 | -0.033 | -4.039
-8 | -0.252 | 0.02202 | -0.069 | -11.423
-7.5 | -0.19 | 0.0214 | -0.07 | -8.898
-7 | -0.126 | 0.02095 | -0.071 | -6
-6.5 | -0.059 | 0.02071 | -0.072 | -2.829
-6 | 0.01 | 0.02045 | -0.073 | 0.499
-5.5 | 0.08 | 0.0203 | -0.074 | 3.951
-5 | 0.151 | 0.02014 | -0.075 | 7.501
-4.5 | 0.222 | 0.02 | -0.076 | 11.12
-4 | 0.294 | 0.01995 | -0.077 | 14.744
-3.5 | 0.366 | 0.01995 | -0.078 | 18.355
-3 | 0.438 | 0.01976 | -0.079 | 22.139
-2.5 | 0.509 | 0.01986 | -0.079 | 25.603
-2 | 0.58 | 0.01992 | -0.08 | 29.087
-1.5 | 0.65 | 0.02013 | -0.081 | 32.299
-1 | 0.721 | 0.02022 | -0.082 | 35.651
-0.5 | 0.792 | 0.02062 | -0.083 | 38.384
0 | 0.851 | 0.02022 | -0.083 | 42.075
0.5 | 0.918 | 0.02078 | -0.084 | 44.189
1 | 0.986 | 0.0214 | -0.085 | 46.058
1.5 | 1.053 | 0.022 | -0.086 | 47.867
2 | 1.119 | 0.02264 | -0.087 | 49.446
2.5 | 1.185 | 0.02331 | -0.087 | 50.818
3 | 1.25 | 0.02405 | -0.088 | 51.951
3.5 | 1.313 | 0.02471 | -0.089 | 53.128
4 | 1.375 | 0.02562 | -0.09 | 53.656
4.5 | 1.435 | 0.02643 | -0.091 | 54.314
5 | 1.495 | 0.02755 | -0.091 | 54.241
5.5 | 1.552 | 0.02857 | -0.092 | 54.328
6 | 1.608 | 0.02932 | -0.093 | 54.836
6.5 | 1.659 | 0.03078 | -0.093 | 53.903
7 | 1.707 | 0.03254 | -0.094 | 52.471
7.5 | 1.736 | 0.04095 | -0.093 | 42.396
8 | 1.777 | 0.04338 | -0.093 | 40.961
8.5 | 1.814 | 0.04596 | -0.094 | 39.472
9 | 1.847 | 0.04905 | -0.094 | 37.655
9.5 | 1.875 | 0.0521 | -0.094 | 35.99
10 | 1.896 | 0.05606 | -0.094 | 33.825
10.5 | 1.9 | 0.06054 | -0.094 | 31.388
11 | 1.878 | 0.06619 | -0.094 | 28.372
11.5 | 1.828 | 0.07189 | -0.094 | 25.424
12 | 1.711 | 0.08035 | -0.093 | 21.301
12.5 | 1.142 | 0.13265 | -0.086 | 8.609
13 | 1.113 | 0.23193 | -0.068 | 4.8
13.5 | 1.138 | 0.15477 | -0.067 | 7.356
14 | 1.167 | 0.15998 | -0.068 | 7.297
14.5 | 1.196 | 0.16661 | -0.069 | 7.179
15 | 1.227 | 0.17434 | -0.07 | 7.036
15.5 | 1.285 | 0.18139 | -0.082 | 7.086

## 48. Re 1M Mach 0.50 (2)
BIGFOIL.COM POLAR EXPORT
n24
N-24 |  |  |  | Cl Max: | 1.5946 | at alpha= | 9 | deg
XFOIL ncrit=9 |  |  |  | L/D Max: | 90.8224 | at alpha= | 1 | deg
Re: | 1000000 |  |  | Cd Min: | 0.2285 | at alpha= | -20 | deg
Mach: | 0.5 |  |  | Cl=0 at alpha= | -6.1179 | deg
|  |  |  | @ Cl=0.1, Cd= | 0.01107
|  |  |  | @ Cl=0.4, Cd= | 0.010546
|  |  |  | @ Cl=0.6, Cd= | 0.010411
alpha (deg) | Cl | Cd | Cm | Cl/Cd
-20 | -0.51 | 0.2285 | 0.03 | -2.2319
-19.5 | -0.4839 | 0.2225 | 0.0267 | -2.1748
-19 | -0.4595 | 0.21585 | 0.0227 | -2.1288
-18.5 | -0.4435 | 0.20544 | 0.0157 | -2.1588
-18 | -0.4176 | 0.19865 | 0.0127 | -2.1022
-17.5 | -0.3923 | 0.19256 | 0.0095 | -2.0373
-17 | -0.3679 | 0.18559 | 0.0053 | -1.9823
-16.5 | -0.3559 | 0.17484 | -0.0016 | -2.0356
-16 | -0.328 | 0.1692 | -0.0039 | -1.9385
-15.5 | -0.3031 | 0.16281 | -0.0074 | -1.8617
-15 | -0.2958 | 0.1521 | -0.0147 | -1.9448
-14.5 | -0.2701 | 0.146 | -0.0167 | -1.85
-14 | -0.2447 | 0.14027 | -0.0194 | -1.7445
-13.5 | -0.2413 | 0.12975 | -0.0264 | -1.8597
-13 | -0.2219 | 0.12293 | -0.029 | -1.8051
-12.5 | -0.1983 | 0.11728 | -0.0313 | -1.6908
-12 | -0.2086 | 0.1044 | -0.0374 | -1.9981
-11.5 | -0.2035 | 0.09575 | -0.0418 | -2.1253
-11 | -0.2143 | 0.08482 | -0.0479 | -2.5265
-10.5 | -0.2866 | 0.06619 | -0.0603 | -4.33
-10 | -0.3488 | 0.05111 | -0.0738 | -6.8245
-9.5 | -0.3939 | 0.03266 | -0.0934 | -12.0606
-9 | -0.3869 | 0.02269 | -0.0971 | -17.0516
-8.5 | -0.3396 | 0.01806 | -0.0957 | -18.804
-8 | -0.2752 | 0.01558 | -0.0941 | -17.6637
-7.5 | -0.2044 | 0.01404 | -0.0927 | -14.5584
-7 | -0.131 | 0.01299 | -0.0917 | -10.0847
-6.5 | -0.0567 | 0.01222 | -0.091 | -4.6399
-6 | 0.0175 | 0.01156 | -0.0906 | 1.5138
-5.5 | 0.0924 | 0.01111 | -0.0904 | 8.3168
-5 | 0.1667 | 0.01072 | -0.0903 | 15.5504
-4.5 | 0.242 | 0.01073 | -0.0905 | 22.5536
-4 | 0.3164 | 0.0106 | -0.0908 | 29.8491
-3.5 | 0.3899 | 0.01056 | -0.0911 | 36.9223
-3 | 0.4633 | 0.01046 | -0.0915 | 44.2925
-2.5 | 0.5361 | 0.01042 | -0.0918 | 51.4491
-2 | 0.6079 | 0.01041 | -0.0921 | 58.3958
-1.5 | 0.6788 | 0.0104 | -0.0923 | 65.2692
-1 | 0.7485 | 0.0105 | -0.0923 | 71.2857
-0.5 | 0.8144 | 0.01073 | -0.0919 | 75.8993
0 | 0.8753 | 0.01107 | -0.0908 | 79.0696
0.5 | 0.9316 | 0.01118 | -0.0888 | 83.3274
1 | 1.0381 | 0.01143 | -0.0967 | 90.8224
1.5 | 1.082 | 0.01228 | -0.0923 | 88.1107
2 | 1.1136 | 0.01316 | -0.0856 | 84.6201
2.5 | 1.1511 | 0.01426 | -0.0804 | 80.7223
3 | 1.1926 | 0.01553 | -0.0763 | 76.7933
3.5 | 1.2379 | 0.01684 | -0.0729 | 73.5095
4 | 1.275 | 0.01869 | -0.0691 | 68.2183
4.5 | 1.3228 | 0.02015 | -0.0664 | 65.6476
5 | 1.364 | 0.02206 | -0.0633 | 61.8314
5.5 | 1.4007 | 0.02433 | -0.06 | 57.5709
6 | 1.4416 | 0.02649 | -0.0572 | 54.4205
6.5 | 1.4699 | 0.02951 | -0.0539 | 49.8102
7 | 1.5087 | 0.03204 | -0.0513 | 47.088
7.5 | 1.5347 | 0.03556 | -0.0485 | 43.158
8 | 1.5646 | 0.03894 | -0.0459 | 40.1798
8.5 | 1.5833 | 0.04328 | -0.0434 | 36.5827
9 | 1.5946 | 0.04833 | -0.041 | 32.994
11 | 1.5638 | 0.07616 | -0.0348 | 20.5331
11.5 | 1.546 | 0.08451 | -0.0346 | 18.2937
12 | 1.5218 | 0.09376 | -0.0352 | 16.2308
12.5 | 1.5105 | 0.102 | -0.0359 | 14.8088
13 | 1.4907 | 0.1114 | -0.0377 | 13.3815
13.5 | 1.4849 | 0.11949 | -0.0393 | 12.427
14 | 1.4795 | 0.12779 | -0.0415 | 11.5776

## 49. Re 2M Mach 0.00 (1)
BIGFOIL.COM POLAR EXPORT
n24
N-24 |  |  |  | Cl Max: | 2.213 | at alpha= | 16 | deg
JavaFoil+Calcfoil stall+Eppler ext transition |  |  |  | L/D Max: | 68.782 | at alpha= | 7 | deg
Re: | 2000000 |  |  | Cd Min: | 0.01619 | at alpha= | 1 | deg
Mach: | 0 |  |  | Cl=0 at alpha= | -6.0738 | deg
|  |  |  | @ Cl=0.1, Cd= | 0.018216
|  |  |  | @ Cl=0.4, Cd= | 0.017585
|  |  |  | @ Cl=0.6, Cd= | 0.017649
alpha (deg) | Cl | Cd | Cm | Cl/Cd
-20 | -0.926 | 0.1439 | -0.026 | -6.437
-19.5 | -0.92 | 0.13537 | -0.028 | -6.795
-19 | -0.911 | 0.12819 | -0.029 | -7.11
-18.5 | -0.899 | 0.12168 | -0.029 | -7.39
-18 | -0.879 | 0.12469 | -0.028 | -7.047
-17.5 | -0.864 | 0.11715 | -0.03 | -7.378
-17 | -0.853 | 0.10426 | -0.032 | -8.179
-16.5 | -0.838 | 0.09394 | -0.033 | -8.922
-16 | -0.811 | 0.09406 | -0.033 | -8.619
-15.5 | -0.788 | 0.08775 | -0.034 | -8.981
-15 | -0.764 | 0.08193 | -0.036 | -9.322
-14.5 | -0.741 | 0.07358 | -0.037 | -10.065
-14 | -0.715 | 0.06605 | -0.039 | -10.823
-13.5 | -0.705 | 0.04758 | -0.043 | -14.818
-13 | -0.653 | 0.05505 | -0.042 | -11.869
-12.5 | -0.623 | 0.04706 | -0.044 | -13.247
-12 | -0.609 | 0.03235 | -0.049 | -18.828
-11.5 | -0.608 | 0.02138 | -0.054 | -28.439
-11 | -0.559 | 0.02066 | -0.055 | -27.041
-10.5 | -0.508 | 0.02025 | -0.056 | -25.068
-10 | -0.455 | 0.01909 | -0.057 | -23.82
-9.5 | -0.4 | 0.01889 | -0.058 | -21.201
-9 | -0.345 | 0.01835 | -0.058 | -18.796
-8.5 | -0.288 | 0.01902 | -0.059 | -15.143
-8 | -0.23 | 0.01883 | -0.06 | -12.226
-7.5 | -0.171 | 0.01871 | -0.061 | -9.166
-7 | -0.112 | 0.01851 | -0.062 | -6.051
-6.5 | -0.052 | 0.01846 | -0.063 | -2.805
-6 | 0.009 | 0.01833 | -0.064 | 0.489
-5.5 | 0.07 | 0.01825 | -0.064 | 3.844
-5 | 0.132 | 0.01818 | -0.065 | 7.245
-4.5 | 0.194 | 0.01821 | -0.066 | 10.629
-4 | 0.256 | 0.01807 | -0.067 | 14.149
-3.5 | 0.318 | 0.01784 | -0.068 | 17.817
-3 | 0.38 | 0.01793 | -0.069 | 21.181
-2.5 | 0.442 | 0.01686 | -0.07 | 26.182
-2 | 0.503 | 0.01693 | -0.071 | 29.73
-1.5 | 0.565 | 0.01691 | -0.071 | 33.399
-1 | 0.627 | 0.01822 | -0.072 | 34.392
-0.5 | 0.688 | 0.01713 | -0.073 | 40.169
0 | 0.755 | 0.01786 | -0.074 | 42.244
0.5 | 0.816 | 0.01757 | -0.075 | 46.46
1 | 0.878 | 0.01619 | -0.076 | 54.225
1.5 | 0.94 | 0.01641 | -0.076 | 57.275
2 | 1.001 | 0.01853 | -0.077 | 54.017
2.5 | 1.062 | 0.01897 | -0.078 | 56
3 | 1.111 | 0.01934 | -0.078 | 57.451
3.5 | 1.169 | 0.01968 | -0.079 | 59.395
4 | 1.227 | 0.02003 | -0.079 | 61.266
4.5 | 1.284 | 0.0205 | -0.08 | 62.62
5 | 1.34 | 0.02084 | -0.081 | 64.306
5.5 | 1.396 | 0.02127 | -0.081 | 65.611
6 | 1.451 | 0.02173 | -0.082 | 66.755
6.5 | 1.506 | 0.02221 | -0.083 | 67.816
7 | 1.56 | 0.02267 | -0.083 | 68.782
7.5 | 1.613 | 0.02351 | -0.084 | 68.588
8 | 1.665 | 0.02427 | -0.085 | 68.591
8.5 | 1.716 | 0.02506 | -0.085 | 68.498
9 | 1.758 | 0.02863 | -0.085 | 61.413
9.5 | 1.807 | 0.02961 | -0.086 | 61.023
10 | 1.856 | 0.03059 | -0.086 | 60.663
10.5 | 1.902 | 0.03168 | -0.087 | 60.034
11 | 1.946 | 0.03292 | -0.087 | 59.121
11.5 | 1.988 | 0.03384 | -0.088 | 58.73
12 | 2.029 | 0.03529 | -0.088 | 57.492
12.5 | 2.067 | 0.03627 | -0.089 | 56.993
13 | 2.104 | 0.03781 | -0.089 | 55.655
13.5 | 2.141 | 0.03909 | -0.09 | 54.755
14 | 2.166 | 0.04092 | -0.09 | 52.931
14.5 | 2.185 | 0.04241 | -0.091 | 51.529
15 | 2.198 | 0.04454 | -0.091 | 49.355
15.5 | 2.21 | 0.04631 | -0.091 | 47.713
16 | 2.213 | 0.0496 | -0.092 | 44.616
16.5 | 2.203 | 0.05612 | -0.091 | 39.255
17 | 2.198 | 0.06021 | -0.091 | 36.51
17.5 | 2.167 | 0.07482 | -0.09 | 28.965
18 | 2.154 | 0.07963 | -0.09 | 27.055
18.5 | 2.137 | 0.0852 | -0.09 | 25.081
19 | 2.121 | 0.0893 | -0.09 | 23.75
19.5 | 2.098 | 0.09471 | -0.09 | 22.146
20 | 2.071 | 0.10116 | -0.09 | 20.473

## 50. Re 2M Mach 0.00 (2)
BIGFOIL.COM POLAR EXPORT
n24
N-24 |  |  |  | Cl Max: | 0.8462 | at alpha= | 1 | deg
XFOIL ncrit=9 |  |  |  | L/D Max: | 106.709 | at alpha= | 1 | deg
Re: | 2000000 |  |  | Cd Min: | 0.11998 | at alpha= | -20 | deg
Mach: | 0 |  |  | Cl=0 at alpha= | -6.0411 | deg
|  |  |  | @ Cl=0.1, Cd= | 0.0086434
|  |  |  | @ Cl=0.4, Cd= | 0.0082958
|  |  |  | @ Cl=0.6, Cd= | 0.0080445
alpha (deg) | Cl | Cd | Cm | Cl/Cd
-20 | -0.8637 | 0.11998 | -0.0126 | -7.1987
-19.5 | -0.9288 | 0.10082 | -0.0238 | -9.2125
-19 | -1.0055 | 0.0814 | -0.0358 | -12.3526
-18.5 | -1.1299 | 0.05555 | -0.0529 | -20.3402
-18 | -1.1991 | 0.03345 | -0.0753 | -35.8475
-17.5 | -1.2039 | 0.02963 | -0.072 | -40.6311
-17 | -1.1803 | 0.02719 | -0.0698 | -43.4093
-16 | -1.1073 | 0.02345 | -0.067 | -47.2196
-15.5 | -1.0639 | 0.02196 | -0.066 | -48.4472
-15 | -1.0172 | 0.02065 | -0.0652 | -49.2591
-14.5 | -0.9679 | 0.01952 | -0.0646 | -49.585
-14 | -0.9166 | 0.01852 | -0.0642 | -49.4924
-13.5 | -0.8637 | 0.01764 | -0.064 | -48.9626
-13 | -0.8124 | 0.01643 | -0.0636 | -49.4461
-12.5 | -0.7621 | 0.01495 | -0.0631 | -50.9766
-12 | -0.7068 | 0.01411 | -0.0631 | -50.0921
-11.5 | -0.6503 | 0.01338 | -0.0632 | -48.6024
-11 | -0.5929 | 0.01275 | -0.0635 | -46.502
-10.5 | -0.5348 | 0.01219 | -0.0638 | -43.872
-10 | -0.4763 | 0.01165 | -0.0642 | -40.8841
-9.5 | -0.4171 | 0.01119 | -0.0646 | -37.2744
-9 | -0.3574 | 0.01081 | -0.0652 | -33.062
-8.5 | -0.2975 | 0.01042 | -0.0658 | -28.5509
-8 | -0.2379 | 0.00994 | -0.0663 | -23.9336
-7.5 | -0.1774 | 0.00965 | -0.067 | -18.3834
-7 | -0.1167 | 0.00942 | -0.0678 | -12.3885
-6.5 | -0.0558 | 0.00924 | -0.0686 | -6.039
-6 | 0.005 | 0.00901 | -0.0693 | 0.55494
-5.5 | 0.0659 | 0.00883 | -0.0701 | 7.4632
-5 | 0.1262 | 0.0085 | -0.0709 | 14.8471
-4.5 | 0.1875 | 0.00844 | -0.0717 | 22.2156
-4 | 0.2488 | 0.00843 | -0.0726 | 29.5136
-3.5 | 0.3099 | 0.00834 | -0.0735 | 37.1583
-3 | 0.371 | 0.00831 | -0.0744 | 44.645
-2.5 | 0.4321 | 0.00828 | -0.0753 | 52.186
-2 | 0.4929 | 0.00825 | -0.0762 | 59.7455
-1.5 | 0.5532 | 0.00806 | -0.077 | 68.6352
-1 | 0.6135 | 0.00804 | -0.0779 | 76.306
-0.5 | 0.6733 | 0.00799 | -0.0788 | 84.2678
0 | 0.7326 | 0.00798 | -0.0796 | 91.8045
1 | 0.8462 | 0.00793 | -0.0806 | 106.7087

## 51. Re 2M Mach 0.10 (1)
BIGFOIL.COM POLAR EXPORT
n24
N-24 |  |  |  | Cl Max: | 2.204 | at alpha= | 15.5 | deg
JavaFoil+Calcfoil stall+Eppler ext transition |  |  |  | L/D Max: | 68.648 | at alpha= | 7 | deg
Re: | 2000000 |  |  | Cd Min: | 0.01623 | at alpha= | 1 | deg
Mach: | 0.1 |  |  | Cl=0 at alpha= | -6.0738 | deg
|  |  |  | @ Cl=0.1, Cd= | 0.01823
|  |  |  | @ Cl=0.4, Cd= | 0.017628
|  |  |  | @ Cl=0.6, Cd= | 0.017592
alpha (deg) | Cl | Cd | Cm | Cl/Cd
-20 | -0.899 | 0.15042 | -0.025 | -5.98
-19.5 | -0.897 | 0.14052 | -0.027 | -6.383
-19 | -0.891 | 0.13159 | -0.028 | -6.775
-18.5 | -0.883 | 0.1238 | -0.029 | -7.134
-18 | -0.862 | 0.12778 | -0.028 | -6.748
-17.5 | -0.85 | 0.12059 | -0.029 | -7.048
-17 | -0.842 | 0.10626 | -0.031 | -7.922
-16.5 | -0.829 | 0.09617 | -0.033 | -8.618
-16 | -0.81 | 0.08974 | -0.034 | -9.023
-15.5 | -0.782 | 0.08963 | -0.034 | -8.721
-15 | -0.758 | 0.0838 | -0.035 | -9.045
-14.5 | -0.734 | 0.07654 | -0.037 | -9.595
-14 | -0.708 | 0.06996 | -0.038 | -10.123
-13.5 | -0.697 | 0.05169 | -0.043 | -13.488
-13 | -0.668 | 0.04566 | -0.044 | -14.632
-12.5 | -0.619 | 0.05024 | -0.043 | -12.315
-12 | -0.597 | 0.03794 | -0.047 | -15.747
-11.5 | -0.591 | 0.02362 | -0.053 | -25.021
-11 | -0.56 | 0.02089 | -0.055 | -26.795
-10.5 | -0.509 | 0.01976 | -0.056 | -25.749
-10 | -0.456 | 0.01914 | -0.057 | -23.835
-9.5 | -0.402 | 0.019 | -0.058 | -21.148
-9 | -0.346 | 0.01846 | -0.059 | -18.75
-8.5 | -0.289 | 0.01907 | -0.06 | -15.164
-8 | -0.231 | 0.0189 | -0.06 | -12.233
-7.5 | -0.172 | 0.01873 | -0.061 | -9.198
-7 | -0.112 | 0.01866 | -0.062 | -6.029
-6.5 | -0.052 | 0.01846 | -0.063 | -2.818
-6 | 0.009 | 0.01837 | -0.064 | 0.49
-5.5 | 0.07 | 0.01824 | -0.065 | 3.864
-5 | 0.132 | 0.01822 | -0.066 | 7.264
-4.5 | 0.195 | 0.01825 | -0.067 | 10.658
-4 | 0.257 | 0.01811 | -0.067 | 14.188
-3.5 | 0.319 | 0.01788 | -0.068 | 17.869
-3 | 0.382 | 0.01793 | -0.069 | 21.291
-2.5 | 0.444 | 0.01689 | -0.07 | 26.27
-2 | 0.506 | 0.01695 | -0.071 | 29.834
-1.5 | 0.568 | 0.01689 | -0.072 | 33.608
-1 | 0.63 | 0.01825 | -0.073 | 34.496
-0.5 | 0.692 | 0.01867 | -0.073 | 37.04
0 | 0.758 | 0.01791 | -0.074 | 42.34
0.5 | 0.82 | 0.01762 | -0.075 | 46.558
1 | 0.882 | 0.01623 | -0.076 | 54.381
1.5 | 0.944 | 0.01644 | -0.077 | 57.427
2 | 1.006 | 0.01864 | -0.078 | 53.973
2.5 | 1.056 | 0.0191 | -0.078 | 55.273
3 | 1.115 | 0.01941 | -0.078 | 57.464
3.5 | 1.175 | 0.01975 | -0.079 | 59.481
4 | 1.232 | 0.02011 | -0.08 | 61.254
4.5 | 1.289 | 0.02059 | -0.08 | 62.585
5 | 1.346 | 0.02094 | -0.081 | 64.307
5.5 | 1.401 | 0.02149 | -0.082 | 65.183
6 | 1.456 | 0.02196 | -0.082 | 66.319
6.5 | 1.512 | 0.02246 | -0.083 | 67.327
7 | 1.566 | 0.02281 | -0.084 | 68.648
7.5 | 1.619 | 0.02366 | -0.084 | 68.411
8 | 1.67 | 0.02452 | -0.085 | 68.12
8.5 | 1.722 | 0.02534 | -0.086 | 67.943
9 | 1.764 | 0.02917 | -0.086 | 60.451
9.5 | 1.813 | 0.03013 | -0.086 | 60.174
10 | 1.862 | 0.03094 | -0.087 | 60.185
10.5 | 1.908 | 0.03208 | -0.087 | 59.477
11 | 1.951 | 0.03327 | -0.088 | 58.642
11.5 | 1.992 | 0.03455 | -0.088 | 57.657
12 | 2.033 | 0.03572 | -0.089 | 56.913
12.5 | 2.071 | 0.03709 | -0.089 | 55.829
13 | 2.108 | 0.03849 | -0.09 | 54.774
13.5 | 2.143 | 0.04036 | -0.09 | 53.088
14 | 2.167 | 0.04164 | -0.09 | 52.036
14.5 | 2.184 | 0.04368 | -0.091 | 49.988
15 | 2.196 | 0.04537 | -0.091 | 48.406
15.5 | 2.204 | 0.04773 | -0.091 | 46.181
16 | 2.204 | 0.05096 | -0.092 | 43.247
16.5 | 2.194 | 0.05749 | -0.091 | 38.156
17 | 2.185 | 0.06158 | -0.091 | 35.476
17.5 | 2.149 | 0.07686 | -0.09 | 27.957
18 | 2.133 | 0.08205 | -0.09 | 25.993
18.5 | 2.111 | 0.08811 | -0.09 | 23.961
19 | 2.091 | 0.09248 | -0.09 | 22.613
19.5 | 2.064 | 0.09772 | -0.09 | 21.118
20 | 2.035 | 0.1035 | -0.09 | 19.664

## 52. Re 2M Mach 0.10 (2)
BIGFOIL.COM POLAR EXPORT
n24
N-24 |  |  |  | Cl Max: | 1.8318 | at alpha= | 14.5 | deg
XFOIL ncrit=9 |  |  |  | L/D Max: | 131.585 | at alpha= | 5.5 | deg
Re: | 2000000 |  |  | Cd Min: | 0.15073 | at alpha= | 19.5 | deg
Mach: | 0.1 |  |  | Cl=0 at alpha= | -6.0424 | deg
|  |  |  | @ Cl=0.1, Cd= | 0.0086729
|  |  |  | @ Cl=0.4, Cd= | 0.008323
|  |  |  | @ Cl=0.6, Cd= | 0.0080759
alpha (deg) | Cl | Cd | Cm | Cl/Cd
-19.5 | -0.8147 | 0.12243 | -0.0115 | -6.6544
-19 | -0.8874 | 0.10152 | -0.0239 | -8.7411
-18.5 | -0.9657 | 0.08182 | -0.036 | -11.8027
-18 | -1.0783 | 0.05802 | -0.0519 | -18.585
-17.5 | -1.1591 | 0.03378 | -0.0764 | -34.3132
-17 | -1.1646 | 0.02973 | -0.0733 | -39.1726
-16 | -1.106 | 0.02495 | -0.0698 | -44.3287
-15.5 | -1.0656 | 0.02314 | -0.0685 | -46.0501
-15 | -1.0209 | 0.0216 | -0.0674 | -47.2639
-14.5 | -0.9728 | 0.02026 | -0.0666 | -48.0158
-14 | -0.9222 | 0.01911 | -0.066 | -48.2575
-13.5 | -0.8696 | 0.0181 | -0.0656 | -48.0442
-12.5 | -0.7669 | 0.01541 | -0.0646 | -49.7664
-12 | -0.712 | 0.01443 | -0.0644 | -49.3416
-11.5 | -0.6553 | 0.01364 | -0.0644 | -48.0425
-11 | -0.5975 | 0.01296 | -0.0645 | -46.1034
-10.5 | -0.539 | 0.01236 | -0.0648 | -43.6084
-10 | -0.4799 | 0.01179 | -0.0651 | -40.704
-9.5 | -0.4203 | 0.0113 | -0.0655 | -37.1947
-9 | -0.3601 | 0.01089 | -0.0659 | -33.067
-8.5 | -0.2995 | 0.01056 | -0.0665 | -28.3617
-8 | -0.2396 | 0.01002 | -0.067 | -23.9122
-7.5 | -0.1787 | 0.0097 | -0.0677 | -18.4227
-7 | -0.1175 | 0.00946 | -0.0684 | -12.4207
-6.5 | -0.0561 | 0.00928 | -0.0692 | -6.0453
-6 | 0.0052 | 0.00905 | -0.0699 | 0.57459
-5.5 | 0.0666 | 0.00886 | -0.0707 | 7.5169
-5 | 0.1273 | 0.00852 | -0.0714 | 14.9413
-4.5 | 0.189 | 0.00845 | -0.0723 | 22.3669
-4 | 0.2508 | 0.00846 | -0.0732 | 29.6454
-3.5 | 0.3123 | 0.00835 | -0.074 | 37.4012
-3 | 0.3738 | 0.00834 | -0.0749 | 44.8201
-2.5 | 0.4354 | 0.0083 | -0.0758 | 52.4578
-2 | 0.4966 | 0.00829 | -0.0767 | 59.9035
-1.5 | 0.5573 | 0.00809 | -0.0775 | 68.8875
-1 | 0.618 | 0.00807 | -0.0784 | 76.5799
-0.5 | 0.6783 | 0.00802 | -0.0793 | 84.5761
0 | 0.7378 | 0.00803 | -0.0801 | 91.8804
0.5 | 0.7961 | 0.0081 | -0.0808 | 98.284
2 | 1.0025 | 0.00818 | -0.0898 | 122.555
2.5 | 1.0579 | 0.00847 | -0.0897 | 124.8996
3 | 1.1128 | 0.00878 | -0.0896 | 126.7426
3.5 | 1.1672 | 0.0091 | -0.0893 | 128.2637
4 | 1.2208 | 0.00944 | -0.089 | 129.322
4.5 | 1.2742 | 0.00975 | -0.0886 | 130.6872
5 | 1.3253 | 0.01017 | -0.0879 | 130.3147
5.5 | 1.3777 | 0.01047 | -0.0874 | 131.5855
6 | 1.4278 | 0.01087 | -0.0866 | 131.3523
6.5 | 1.4754 | 0.01137 | -0.0854 | 129.7625
7 | 1.5235 | 0.01177 | -0.0843 | 129.4393
7.5 | 1.5636 | 0.01245 | -0.082 | 125.5904
8 | 1.5981 | 0.01318 | -0.0787 | 121.2519
8.5 | 1.631 | 0.01422 | -0.0757 | 114.6976
9 | 1.663 | 0.01545 | -0.0728 | 107.6375
9.5 | 1.6924 | 0.01691 | -0.0699 | 100.0828
10 | 1.716 | 0.01884 | -0.0667 | 91.0828
11 | 1.7445 | 0.02434 | -0.0597 | 71.6721
11.5 | 1.7592 | 0.02731 | -0.0568 | 64.416
12 | 1.7735 | 0.03045 | -0.0543 | 58.243
12.5 | 1.7921 | 0.03344 | -0.0525 | 53.5915
13 | 1.8049 | 0.03705 | -0.0506 | 48.7152
13.5 | 1.8188 | 0.04072 | -0.0491 | 44.666
14 | 1.8288 | 0.04485 | -0.0477 | 40.7759
14.5 | 1.8318 | 0.04982 | -0.0464 | 36.7684
15 | 1.8316 | 0.05521 | -0.0453 | 33.1751
15.5 | 1.8188 | 0.06215 | -0.0444 | 29.2647
16 | 1.7864 | 0.0715 | -0.0439 | 24.9846
16.5 | 1.7505 | 0.08167 | -0.044 | 21.4338
17 | 1.7176 | 0.09183 | -0.0449 | 18.7041
17.5 | 1.6791 | 0.10304 | -0.0465 | 16.2956
18 | 1.6222 | 0.1173 | -0.0497 | 13.8295
18.5 | 1.572 | 0.1312 | -0.0539 | 11.9817
19 | 1.551 | 0.14115 | -0.0576 | 10.9883
19.5 | 1.5334 | 0.15073 | -0.0617 | 10.1732

## 53. Re 2M Mach 0.25 (1)
BIGFOIL.COM POLAR EXPORT
n24
N-24 |  |  |  | Cl Max: | 2.167 | at alpha= | 14.5 | deg
JavaFoil+Calcfoil stall+Eppler ext transition |  |  |  | L/D Max: | 67.076 | at alpha= | 7 | deg
Re: | 2000000 |  |  | Cd Min: | 0.01589 | at alpha= | 0.5 | deg
Mach: | 0.25 |  |  | Cl=0 at alpha= | -6.0726 | deg
|  |  |  | @ Cl=0.1, Cd= | 0.018374
|  |  |  | @ Cl=0.4, Cd= | 0.017884
|  |  |  | @ Cl=0.6, Cd= | 0.017252
alpha (deg) | Cl | Cd | Cm | Cl/Cd
-20 | -0.699 | 0.17479 | -0.02 | -4
-19.5 | -0.714 | 0.16409 | -0.02 | -4.35
-19 | -0.725 | 0.15681 | -0.021 | -4.625
-18.5 | -0.734 | 0.15233 | -0.021 | -4.815
-18 | -0.739 | 0.14556 | -0.022 | -5.074
-17.5 | -0.74 | 0.13866 | -0.022 | -5.337
-17 | -0.747 | 0.12304 | -0.028 | -6.073
-16.5 | -0.732 | 0.12438 | -0.023 | -5.889
-16 | -0.741 | 0.1043 | -0.032 | -7.105
-15.5 | -0.732 | 0.09666 | -0.034 | -7.571
-15 | -0.715 | 0.09295 | -0.034 | -7.695
-14.5 | -0.699 | 0.08567 | -0.036 | -8.157
-14 | -0.679 | 0.07881 | -0.037 | -8.619
-13.5 | -0.653 | 0.07504 | -0.038 | -8.702
-13 | -0.634 | 0.06352 | -0.041 | -9.981
-12.5 | -0.612 | 0.05279 | -0.044 | -11.584
-12 | -0.586 | 0.04426 | -0.047 | -13.239
-11.5 | -0.579 | 0.02748 | -0.052 | -21.075
-11 | -0.564 | 0.02118 | -0.057 | -26.633
-10.5 | -0.515 | 0.0184 | -0.058 | -27.969
-10 | -0.462 | 0.01961 | -0.059 | -23.589
-9.5 | -0.408 | 0.01907 | -0.059 | -21.422
-9 | -0.353 | 0.01731 | -0.06 | -20.376
-8.5 | -0.295 | 0.01936 | -0.061 | -15.24
-8 | -0.236 | 0.01912 | -0.062 | -12.358
-7.5 | -0.176 | 0.01898 | -0.063 | -9.284
-7 | -0.115 | 0.01874 | -0.064 | -6.148
-6.5 | -0.053 | 0.01862 | -0.065 | -2.863
-6 | 0.009 | 0.01847 | -0.066 | 0.5
-5.5 | 0.072 | 0.01844 | -0.067 | 3.923
-5 | 0.136 | 0.01829 | -0.067 | 7.427
-4.5 | 0.2 | 0.01827 | -0.068 | 10.931
-4 | 0.264 | 0.0182 | -0.069 | 14.493
-3.5 | 0.328 | 0.01818 | -0.07 | 18.046
-3 | 0.392 | 0.01803 | -0.071 | 21.735
-2.5 | 0.456 | 0.01686 | -0.072 | 27.02
-2 | 0.519 | 0.01684 | -0.073 | 30.849
-1.5 | 0.583 | 0.0168 | -0.074 | 34.696
-1 | 0.647 | 0.0185 | -0.075 | 34.944
-0.5 | 0.71 | 0.01832 | -0.076 | 38.764
0 | 0.779 | 0.01625 | -0.076 | 47.914
0.5 | 0.843 | 0.01589 | -0.077 | 53.024
1 | 0.906 | 0.0183 | -0.078 | 49.525
1.5 | 0.959 | 0.01873 | -0.078 | 51.213
2 | 1.021 | 0.01907 | -0.079 | 53.512
2.5 | 1.081 | 0.01945 | -0.079 | 55.579
3 | 1.141 | 0.01989 | -0.08 | 57.372
3.5 | 1.201 | 0.02027 | -0.081 | 59.271
4 | 1.26 | 0.02068 | -0.082 | 60.917
4.5 | 1.318 | 0.02106 | -0.082 | 62.577
5 | 1.375 | 0.02161 | -0.083 | 63.616
5.5 | 1.433 | 0.02211 | -0.084 | 64.803
6 | 1.489 | 0.02262 | -0.084 | 65.825
6.5 | 1.545 | 0.02319 | -0.085 | 66.631
7 | 1.599 | 0.02384 | -0.086 | 67.076
7.5 | 1.651 | 0.02477 | -0.086 | 66.683
8 | 1.703 | 0.02575 | -0.087 | 66.141
8.5 | 1.746 | 0.02958 | -0.087 | 59.022
9 | 1.795 | 0.03071 | -0.088 | 58.451
9.5 | 1.844 | 0.0319 | -0.088 | 57.82
10 | 1.892 | 0.03313 | -0.089 | 57.091
10.5 | 1.936 | 0.03448 | -0.089 | 56.128
11 | 1.976 | 0.03564 | -0.09 | 55.443
11.5 | 2.015 | 0.03723 | -0.09 | 54.118
12 | 2.052 | 0.03899 | -0.091 | 52.623
12.5 | 2.086 | 0.04041 | -0.091 | 51.623
13 | 2.118 | 0.04232 | -0.091 | 50.053
13.5 | 2.148 | 0.04421 | -0.092 | 48.591
14 | 2.162 | 0.04636 | -0.092 | 46.65
14.5 | 2.167 | 0.0483 | -0.092 | 44.875
15 | 2.165 | 0.05155 | -0.093 | 41.991
15.5 | 2.141 | 0.05972 | -0.092 | 35.851
16 | 2.125 | 0.06374 | -0.092 | 33.333
16.5 | 2.075 | 0.08026 | -0.091 | 25.849
17 | 2.042 | 0.08622 | -0.09 | 23.684
17.5 | 2 | 0.0947 | -0.09 | 21.12
18 | 1.957 | 0.09904 | -0.09 | 19.762
18.5 | 1.905 | 0.10714 | -0.09 | 17.786
19 | 1.849 | 0.11451 | -0.09 | 16.142
19.5 | 1.784 | 0.123 | -0.09 | 14.508

## 54. Re 2M Mach 0.25 (2)
BIGFOIL.COM POLAR EXPORT
n24
N-24 |  |  |  | Cl Max: | 1.794 | at alpha= | 13.5 | deg
XFOIL ncrit=9 |  |  |  | L/D Max: | 127.619 | at alpha= | 4 | deg
Re: | 2000000 |  |  | Cd Min: | 0.20755 | at alpha= | -20 | deg
Mach: | 0.25 |  |  | Cl=0 at alpha= | -6.0499 | deg
|  |  |  | @ Cl=0.1, Cd= | 0.0089019
|  |  |  | @ Cl=0.4, Cd= | 0.0084284
|  |  |  | @ Cl=0.6, Cd= | 0.0082768
alpha (deg) | Cl | Cd | Cm | Cl/Cd
-20 | -0.5269 | 0.20755 | 0.0311 | -2.5387
-19.5 | -0.5055 | 0.20206 | 0.0274 | -2.5017
-19 | -0.4882 | 0.19507 | 0.0233 | -2.5027
-18.5 | -0.4826 | 0.18378 | 0.0176 | -2.626
-16.5 | -0.7218 | 0.09547 | -0.0291 | -7.5605
-16 | -0.8026 | 0.07584 | -0.042 | -10.5828
-15.5 | -0.8935 | 0.05566 | -0.0567 | -16.0528
-15 | -0.9718 | 0.03286 | -0.0797 | -29.574
-14.5 | -0.9611 | 0.0281 | -0.0787 | -34.2028
-14 | -0.9298 | 0.02486 | -0.0772 | -37.4014
-13.5 | -0.888 | 0.02238 | -0.0757 | -39.6783
-13 | -0.8393 | 0.02047 | -0.0744 | -41.0015
-12.5 | -0.7861 | 0.01895 | -0.0734 | -41.4828
-12 | -0.7341 | 0.01715 | -0.0723 | -42.8047
-11.5 | -0.6804 | 0.01546 | -0.0714 | -44.0103
-11 | -0.6216 | 0.01438 | -0.0708 | -43.2267
-10.5 | -0.5613 | 0.01348 | -0.0705 | -41.6395
-10 | -0.5 | 0.01271 | -0.0704 | -39.3391
-9.5 | -0.4379 | 0.01204 | -0.0704 | -36.3704
-9 | -0.3753 | 0.01146 | -0.0705 | -32.7487
-8.5 | -0.312 | 0.01099 | -0.0708 | -28.3894
-8 | -0.2486 | 0.01056 | -0.0711 | -23.5417
-7.5 | -0.1855 | 0.01004 | -0.0715 | -18.4761
-7 | -0.1217 | 0.00972 | -0.072 | -12.5206
-6.5 | -0.0577 | 0.00948 | -0.0726 | -6.0865
-6 | 0.0064 | 0.00928 | -0.0732 | 0.68966
-5.5 | 0.0702 | 0.009 | -0.0738 | 7.8
-5 | 0.134 | 0.00879 | -0.0745 | 15.2446
-4.5 | 0.1976 | 0.00857 | -0.0753 | 23.0572
-4 | 0.2618 | 0.00854 | -0.0761 | 30.6557
-3.5 | 0.3258 | 0.00847 | -0.0769 | 38.4652
-3 | 0.3897 | 0.00843 | -0.0778 | 46.2278
-2.5 | 0.4537 | 0.00842 | -0.0786 | 53.8836
-2 | 0.5173 | 0.00839 | -0.0795 | 61.6567
-1.5 | 0.5801 | 0.00828 | -0.0803 | 70.0604
-1 | 0.6431 | 0.00827 | -0.0812 | 77.763
-0.5 | 0.7054 | 0.00829 | -0.082 | 85.0905
0 | 0.7664 | 0.0084 | -0.0827 | 91.2381
0.5 | 0.8263 | 0.00854 | -0.0832 | 96.7564
1 | 0.8841 | 0.00848 | -0.0834 | 104.2571
1.5 | 0.9588 | 0.00814 | -0.0871 | 117.7887
2 | 1.041 | 0.00856 | -0.0923 | 121.6121
2.5 | 1.0979 | 0.00888 | -0.0919 | 123.6374
3 | 1.1544 | 0.0092 | -0.0915 | 125.4783
3.5 | 1.2093 | 0.0096 | -0.0908 | 125.9688
4 | 1.2647 | 0.00991 | -0.0901 | 127.6186
4.5 | 1.3165 | 0.01039 | -0.0889 | 126.7084
5 | 1.3696 | 0.01074 | -0.0878 | 127.5233
5.5 | 1.4197 | 0.01119 | -0.0863 | 126.8722
6 | 1.4655 | 0.01179 | -0.0842 | 124.3003
6.5 | 1.5074 | 0.01236 | -0.0813 | 121.9579
7 | 1.5437 | 0.0132 | -0.0777 | 116.947
7.5 | 1.5838 | 0.01409 | -0.0751 | 112.406
8 | 1.6219 | 0.01519 | -0.0724 | 106.7742
8.5 | 1.6585 | 0.01646 | -0.0698 | 100.7594
9 | 1.6868 | 0.0183 | -0.0665 | 92.1749
9.5 | 1.7094 | 0.0206 | -0.063 | 82.9806
10 | 1.7255 | 0.02348 | -0.0594 | 73.4881
10.5 | 1.7306 | 0.02731 | -0.0554 | 63.3687
11 | 1.7415 | 0.03096 | -0.0524 | 56.25
11.5 | 1.7567 | 0.03453 | -0.0501 | 50.8746
12 | 1.7666 | 0.03871 | -0.0479 | 45.6368
12.5 | 1.779 | 0.04283 | -0.0461 | 41.5363
13 | 1.7824 | 0.04791 | -0.0444 | 37.2031
13.5 | 1.794 | 0.05236 | -0.0432 | 34.2628
14 | 1.7935 | 0.05808 | -0.042 | 30.8798
14.5 | 1.7914 | 0.06411 | -0.0411 | 27.9426
15 | 1.7787 | 0.07135 | -0.0406 | 24.9292
15.5 | 1.7577 | 0.0797 | -0.0405 | 22.054
16 | 1.7151 | 0.09078 | -0.0412 | 18.8929
16.5 | 1.6718 | 0.10241 | -0.0429 | 16.3246
17 | 1.6344 | 0.11378 | -0.0453 | 14.3646
17.5 | 1.5981 | 0.12532 | -0.0485 | 12.7522
18 | 1.5446 | 0.13984 | -0.0539 | 11.0455
18.5 | 1.5033 | 0.15311 | -0.0598 | 9.8184

## 55. Re 2M Mach 0.50 (1)
BIGFOIL.COM POLAR EXPORT
n24
N-24 |  |  |  | Cl Max: | 1.916 | at alpha= | 10.5 | deg
JavaFoil+Calcfoil stall+Eppler ext transition |  |  |  | L/D Max: | 60.238 | at alpha= | 5.5 | deg
Re: | 2000000 |  |  | Cd Min: | 0.01725 | at alpha= | -2.5 | deg
Mach: | 0.5 |  |  | Cl=0 at alpha= | -6.0725 | deg
|  |  |  | @ Cl=0.1, Cd= | 0.019005
|  |  |  | @ Cl=0.4, Cd= | 0.018637
|  |  |  | @ Cl=0.6, Cd= | 0.01887
alpha (deg) | Cl | Cd | Cm | Cl/Cd
-20 | -0.786 | 0.17918 | -0.027 | -4.386
-19.5 | -0.758 | 0.17357 | -0.028 | -4.37
-19 | -0.731 | 0.16876 | -0.028 | -4.333
-18.5 | -0.704 | 0.1637 | -0.029 | -4.299
-18 | -0.676 | 0.16715 | -0.029 | -4.043
-17.5 | -0.648 | 0.15321 | -0.029 | -4.233
-17 | -0.621 | 0.14812 | -0.03 | -4.191
-16.5 | -0.594 | 0.15544 | -0.031 | -3.822
-16 | -0.566 | 0.1445 | -0.031 | -3.916
-15.5 | -0.537 | 0.14474 | -0.031 | -3.71
-15 | -0.508 | 0.13567 | -0.031 | -3.747
-14.5 | -0.48 | 0.13103 | -0.031 | -3.661
-14 | -0.454 | 0.11814 | -0.034 | -3.842
-13.5 | -0.425 | 0.11349 | -0.033 | -3.745
-13 | -0.394 | 0.10858 | -0.029 | -3.625
-12.5 | -0.366 | 0.10362 | -0.029 | -3.528
-12 | -0.338 | 0.10092 | -0.03 | -3.345
-11.5 | -0.313 | 0.08137 | -0.038 | -3.848
-11 | -0.287 | 0.07276 | -0.041 | -3.944
-10.5 | -0.26 | 0.06664 | -0.043 | -3.894
-10 | -0.313 | 0.0752 | -0.031 | -4.166
-9.5 | -0.317 | 0.06813 | -0.032 | -4.653
-9 | -0.311 | 0.0423 | -0.055 | -7.359
-8.5 | -0.308 | 0.02031 | -0.068 | -15.153
-8 | -0.252 | 0.02049 | -0.069 | -12.282
-7.5 | -0.19 | 0.02002 | -0.07 | -9.511
-7 | -0.126 | 0.01972 | -0.071 | -6.378
-6.5 | -0.059 | 0.01939 | -0.072 | -3.024
-6 | 0.01 | 0.01925 | -0.073 | 0.53
-5.5 | 0.08 | 0.01903 | -0.074 | 4.214
-5 | 0.151 | 0.01894 | -0.075 | 7.975
-4.5 | 0.222 | 0.01889 | -0.076 | 11.779
-4 | 0.294 | 0.01876 | -0.077 | 15.687
-3.5 | 0.366 | 0.01875 | -0.078 | 19.53
-3 | 0.438 | 0.01851 | -0.079 | 23.646
-2.5 | 0.509 | 0.01725 | -0.08 | 29.495
-2 | 0.58 | 0.01873 | -0.081 | 30.942
-1.5 | 0.65 | 0.01922 | -0.082 | 33.848
-1 | 0.721 | 0.02017 | -0.082 | 35.753
-0.5 | 0.792 | 0.02049 | -0.083 | 38.628
0 | 0.853 | 0.01971 | -0.084 | 43.279
0.5 | 0.921 | 0.02005 | -0.085 | 45.962
1 | 0.989 | 0.01998 | -0.085 | 49.509
1.5 | 1.057 | 0.02052 | -0.086 | 51.505
2 | 1.123 | 0.02108 | -0.087 | 53.285
2.5 | 1.189 | 0.02158 | -0.088 | 55.084
3 | 1.255 | 0.02218 | -0.089 | 56.579
3.5 | 1.318 | 0.02276 | -0.089 | 57.923
4 | 1.381 | 0.02357 | -0.09 | 58.571
4.5 | 1.441 | 0.02427 | -0.091 | 59.382
5 | 1.501 | 0.02504 | -0.092 | 59.944
5.5 | 1.559 | 0.02587 | -0.092 | 60.238
6 | 1.615 | 0.02702 | -0.093 | 59.75
6.5 | 1.666 | 0.02842 | -0.094 | 58.62
7 | 1.702 | 0.0347 | -0.093 | 49.047
7.5 | 1.746 | 0.0367 | -0.094 | 47.575
8 | 1.789 | 0.03894 | -0.094 | 45.946
8.5 | 1.827 | 0.04103 | -0.095 | 44.528
9 | 1.861 | 0.04386 | -0.095 | 42.434
9.5 | 1.891 | 0.04598 | -0.095 | 41.122
10 | 1.912 | 0.04951 | -0.096 | 38.621
10.5 | 1.916 | 0.05311 | -0.096 | 36.077
11 | 1.895 | 0.058 | -0.096 | 32.673
11.5 | 1.845 | 0.06241 | -0.096 | 29.557
12 | 1.71 | 0.08278 | -0.093 | 20.661
12.5 | 1.158 | 0.11467 | -0.089 | 10.098
13 | 1.114 | 0.21167 | -0.069 | 5.263
13.5 | 1.14 | 0.13403 | -0.068 | 8.509
14 | 1.169 | 0.1415 | -0.069 | 8.264
14.5 | 1.199 | 0.14271 | -0.07 | 8.405
15 | 1.279 | 0.14336 | -0.086 | 8.921
15.5 | 1.309 | 0.15466 | -0.087 | 8.463

## 56. Re 2M Mach 0.50 (2)
BIGFOIL.COM POLAR EXPORT
n24
N-24 |  |  |  | Cl Max: | 1.6843 | at alpha= | 8.5 | deg
XFOIL ncrit=9 |  |  |  | L/D Max: | 109.445 | at alpha= | 2 | deg
Re: | 2000000 |  |  | Cd Min: | 0.22957 | at alpha= | -20 | deg
Mach: | 0.5 |  |  | Cl=0 at alpha= | -6.0702 | deg
|  |  |  | @ Cl=0.1, Cd= | 0.0097664
|  |  |  | @ Cl=0.4, Cd= | 0.0089968
|  |  |  | @ Cl=0.6, Cd= | 0.0090663
alpha (deg) | Cl | Cd | Cm | Cl/Cd
-20 | -0.5293 | 0.22957 | 0.0371 | -2.3056
-19.5 | -0.5059 | 0.22124 | 0.0319 | -2.2867
-19 | -0.4835 | 0.21281 | 0.0267 | -2.272
-18.5 | -0.4573 | 0.20614 | 0.0222 | -2.2184
-18 | -0.4332 | 0.19844 | 0.0174 | -2.183
-17.5 | -0.4173 | 0.18772 | 0.0113 | -2.223
-16.5 | -0.1842 | 0.14662 | -0.023 | -1.2563
-16 | -0.1691 | 0.14282 | -0.0254 | -1.184
-15.5 | -0.1661 | 0.13838 | -0.0278 | -1.2003
-15 | -0.3159 | 0.14851 | -0.0113 | -2.1271
-14.5 | -0.2897 | 0.14295 | -0.0145 | -2.0266
-14 | -0.274 | 0.13497 | -0.0187 | -2.0301
-13.5 | -0.2616 | 0.12651 | -0.023 | -2.0678
-13 | -0.2547 | 0.11731 | -0.0276 | -2.1712
-12.5 | -0.2673 | 0.10486 | -0.0338 | -2.5491
-12 | -0.2965 | 0.09124 | -0.0415 | -3.2497
-11.5 | -0.3126 | 0.08043 | -0.0483 | -3.8866
-11 | -0.346 | 0.06807 | -0.0573 | -5.083
-10.5 | -0.3926 | 0.05475 | -0.0688 | -7.1708
-10 | -0.4469 | 0.03812 | -0.0879 | -11.7235
-9 | -0.4244 | 0.01772 | -0.0953 | -23.9503
-8 | -0.2892 | 0.0135 | -0.0919 | -21.4222
-7 | -0.1413 | 0.0113 | -0.0898 | -12.5044
-6.5 | -0.0655 | 0.01064 | -0.0893 | -6.156
-6 | 0.0107 | 0.01018 | -0.089 | 1.0511
-5.5 | 0.0869 | 0.00982 | -0.089 | 8.8493
-5 | 0.1626 | 0.00951 | -0.0891 | 17.0978
-4.5 | 0.2381 | 0.00926 | -0.0893 | 25.7127
-4 | 0.3128 | 0.00902 | -0.0897 | 34.6785
-3.5 | 0.3881 | 0.009 | -0.0903 | 43.1222
-3 | 0.4631 | 0.00898 | -0.0908 | 51.5702
-2.5 | 0.5374 | 0.00899 | -0.0914 | 59.7775
-2 | 0.6112 | 0.00908 | -0.092 | 67.3128
-1.5 | 0.6831 | 0.00929 | -0.0924 | 73.5307
-1 | 0.7519 | 0.00955 | -0.0925 | 78.733
-0.5 | 0.8198 | 0.00989 | -0.0924 | 82.8918
0 | 0.8873 | 0.01014 | -0.0921 | 87.5049
0.5 | 0.9539 | 0.01034 | -0.0916 | 92.2534
1 | 1.0169 | 0.01058 | -0.0906 | 96.1153
1.5 | 1.0786 | 0.01049 | -0.0891 | 102.8217
2 | 1.1831 | 0.01081 | -0.0963 | 109.445
2.5 | 1.2323 | 0.01142 | -0.0923 | 107.9072
3 | 1.2633 | 0.01226 | -0.0852 | 103.0424
3.5 | 1.3039 | 0.01339 | -0.0804 | 97.3786
4 | 1.3555 | 0.01437 | -0.0773 | 94.3285
4.5 | 1.4029 | 0.01568 | -0.074 | 89.4707
5 | 1.4485 | 0.01724 | -0.0707 | 84.0197
5.5 | 1.496 | 0.01883 | -0.0678 | 79.4477
6 | 1.5346 | 0.021 | -0.0643 | 73.0762
6.5 | 1.5795 | 0.02294 | -0.0614 | 68.8535
7.5 | 1.6472 | 0.02843 | -0.0546 | 57.9388
8 | 1.6714 | 0.03198 | -0.0511 | 52.2639
8.5 | 1.6843 | 0.03645 | -0.0475 | 46.2085
9.5 | 1.6671 | 0.04902 | -0.0409 | 34.0086
10 | 1.6541 | 0.05602 | -0.0385 | 29.527
10.5 | 1.6436 | 0.06307 | -0.0366 | 26.0599
11 | 1.6311 | 0.07049 | -0.0353 | 23.1395
11.5 | 1.6185 | 0.07817 | -0.0344 | 20.7049
12 | 1.5985 | 0.08671 | -0.0343 | 18.435
12.5 | 1.5874 | 0.09473 | -0.0345 | 16.7571
13 | 1.5749 | 0.10301 | -0.0352 | 15.2888
13.5 | 1.5504 | 0.11284 | -0.0371 | 13.7398

## 57. Re 3M Mach 0.00 (1)
BIGFOIL.COM POLAR EXPORT
n24
N-24 |  |  |  | Cl Max: | 2.211 | at alpha= | 16 | deg
JavaFoil+Calcfoil stall+Eppler ext transition |  |  |  | L/D Max: | 70.787 | at alpha= | 7.5 | deg
Re: | 3000000 |  |  | Cd Min: | 0.01612 | at alpha= | 0 | deg
Mach: | 0 |  |  | Cl=0 at alpha= | -6.0738 | deg
|  |  |  | @ Cl=0.1, Cd= | 0.017695
|  |  |  | @ Cl=0.4, Cd= | 0.017053
|  |  |  | @ Cl=0.6, Cd= | 0.018175
alpha (deg) | Cl | Cd | Cm | Cl/Cd
-20 | -0.935 | 0.13186 | -0.028 | -7.09
-19.5 | -0.928 | 0.12498 | -0.029 | -7.428
-19 | -0.919 | 0.11794 | -0.03 | -7.795
-18.5 | -0.909 | 0.11122 | -0.031 | -8.171
-18 | -0.887 | 0.11419 | -0.03 | -7.766
-17.5 | -0.872 | 0.10833 | -0.031 | -8.047
-17 | -0.858 | 0.09874 | -0.033 | -8.691
-16.5 | -0.851 | 0.08267 | -0.035 | -10.29
-16 | -0.832 | 0.07551 | -0.037 | -11.017
-15.5 | -0.8 | 0.07738 | -0.036 | -10.339
-15 | -0.777 | 0.07037 | -0.038 | -11.046
-14.5 | -0.754 | 0.06304 | -0.039 | -11.953
-14 | -0.758 | 0.03915 | -0.045 | -19.365
-13.5 | -0.737 | 0.03159 | -0.047 | -23.342
-13 | -0.676 | 0.04063 | -0.045 | -16.645
-12.5 | -0.659 | 0.02973 | -0.049 | -22.178
-12 | -0.656 | 0.02093 | -0.053 | -31.343
-11.5 | -0.608 | 0.01991 | -0.054 | -30.561
-11 | -0.559 | 0.01937 | -0.055 | -28.862
-10.5 | -0.508 | 0.01897 | -0.056 | -26.769
-10 | -0.455 | 0.01835 | -0.057 | -24.788
-9.5 | -0.401 | 0.01837 | -0.058 | -21.806
-9 | -0.345 | 0.018 | -0.058 | -19.164
-8.5 | -0.288 | 0.01847 | -0.059 | -15.595
-8 | -0.23 | 0.01836 | -0.06 | -12.54
-7.5 | -0.172 | 0.01823 | -0.061 | -9.408
-7 | -0.112 | 0.01802 | -0.062 | -6.215
-6.5 | -0.052 | 0.01792 | -0.063 | -2.891
-6 | 0.009 | 0.01784 | -0.064 | 0.502
-5.5 | 0.07 | 0.01769 | -0.065 | 3.966
-5 | 0.132 | 0.0177 | -0.065 | 7.445
-4.5 | 0.194 | 0.01766 | -0.066 | 10.963
-4 | 0.256 | 0.01763 | -0.067 | 14.498
-3.5 | 0.318 | 0.01643 | -0.068 | 19.35
-3 | 0.38 | 0.01736 | -0.069 | 21.883
-2.5 | 0.442 | 0.01641 | -0.07 | 26.902
-2 | 0.503 | 0.01653 | -0.071 | 30.449
-1.5 | 0.565 | 0.01787 | -0.071 | 31.62
-1 | 0.627 | 0.01841 | -0.072 | 34.031
-0.5 | 0.688 | 0.01753 | -0.073 | 39.278
0 | 0.755 | 0.01612 | -0.074 | 46.808
0.5 | 0.816 | 0.01619 | -0.075 | 50.42
1 | 0.878 | 0.01632 | -0.076 | 53.8
1.5 | 0.94 | 0.01777 | -0.076 | 52.879
2 | 1.001 | 0.01619 | -0.077 | 61.814
2.5 | 1.062 | 0.01836 | -0.078 | 57.863
3 | 1.123 | 0.01865 | -0.079 | 60.22
3.5 | 1.184 | 0.01896 | -0.08 | 62.433
4 | 1.23 | 0.01936 | -0.08 | 63.553
4.5 | 1.287 | 0.01972 | -0.08 | 65.29
5 | 1.345 | 0.02002 | -0.081 | 67.167
5.5 | 1.4 | 0.02042 | -0.082 | 68.594
6 | 1.456 | 0.02083 | -0.082 | 69.871
6.5 | 1.51 | 0.02139 | -0.083 | 70.607
7 | 1.562 | 0.02216 | -0.084 | 70.499
7.5 | 1.615 | 0.02282 | -0.084 | 70.787
8 | 1.66 | 0.02579 | -0.084 | 64.379
8.5 | 1.712 | 0.02663 | -0.085 | 64.265
9 | 1.762 | 0.02742 | -0.086 | 64.275
9.5 | 1.812 | 0.02826 | -0.086 | 64.112
10 | 1.862 | 0.02911 | -0.087 | 63.96
10.5 | 1.907 | 0.02995 | -0.087 | 63.692
11 | 1.952 | 0.031 | -0.088 | 62.948
11.5 | 1.996 | 0.03199 | -0.088 | 62.384
12 | 2.036 | 0.03317 | -0.089 | 61.371
12.5 | 2.075 | 0.03414 | -0.089 | 60.787
13 | 2.112 | 0.03558 | -0.09 | 59.378
13.5 | 2.149 | 0.03674 | -0.09 | 58.501
14 | 2.174 | 0.03839 | -0.091 | 56.639
14.5 | 2.194 | 0.03973 | -0.091 | 55.224
15 | 2.204 | 0.04246 | -0.091 | 51.921
15.5 | 2.206 | 0.04791 | -0.091 | 46.046
16 | 2.211 | 0.05019 | -0.091 | 44.042
16.5 | 2.211 | 0.05281 | -0.092 | 41.868
17 | 2.206 | 0.05651 | -0.092 | 39.04
17.5 | 2.178 | 0.06989 | -0.091 | 31.161
18 | 2.165 | 0.07413 | -0.091 | 29.203
18.5 | 2.147 | 0.07919 | -0.091 | 27.115
19 | 2.131 | 0.08278 | -0.091 | 25.746
19.5 | 2.109 | 0.08828 | -0.091 | 23.891
20 | 2.081 | 0.0948 | -0.091 | 21.955

## 58. Re 3M Mach 0.00 (2)
BIGFOIL.COM POLAR EXPORT
n24
N-24 |  |  |  | Cl Max: | 1.8664 | at alpha= | 14 | deg
XFOIL ncrit=9 |  |  |  | L/D Max: | 146.742 | at alpha= | 6 | deg
Re: | 3000000 |  |  | Cd Min: | 0.13114 | at alpha= | 19 | deg
Mach: | 0 |  |  | Cl=0 at alpha= | -6.0147 | deg
|  |  |  | @ Cl=0.1, Cd= | 0.0082031
|  |  |  | @ Cl=0.4, Cd= | 0.0077248
|  |  |  | @ Cl=0.6, Cd= | 0.0076434
alpha (deg) | Cl | Cd | Cm | Cl/Cd
-20 | -1.0032 | 0.09827 | -0.0244 | -10.2086
-19.5 | -1.1302 | 0.07235 | -0.0407 | -15.6213
-19 | -1.3464 | 0.03042 | -0.0742 | -44.2604
-18.5 | -1.3361 | 0.02791 | -0.0705 | -47.8717
-18 | -1.3054 | 0.02605 | -0.0686 | -50.1113
-17.5 | -1.2684 | 0.02444 | -0.0671 | -51.8985
-17 | -1.228 | 0.02291 | -0.0658 | -53.601
-16.5 | -1.1995 | 0.01992 | -0.0636 | -60.2159
-16 | -1.1537 | 0.01851 | -0.0626 | -62.3285
-15.5 | -1.1035 | 0.01746 | -0.0621 | -63.2016
-15 | -1.0512 | 0.01659 | -0.0617 | -63.3635
-14.5 | -0.9976 | 0.01578 | -0.0614 | -63.2193
-14 | -0.943 | 0.01505 | -0.0613 | -62.6578
-13.5 | -0.8878 | 0.01433 | -0.0612 | -61.9539
-13 | -0.8315 | 0.0137 | -0.0613 | -60.6934
-12.5 | -0.7745 | 0.01313 | -0.0614 | -58.9871
-12 | -0.7171 | 0.01256 | -0.0616 | -57.0939
-11.5 | -0.659 | 0.01204 | -0.0619 | -54.7342
-11 | -0.6005 | 0.01156 | -0.0622 | -51.9464
-10.5 | -0.5413 | 0.01115 | -0.0627 | -48.5471
-10 | -0.4827 | 0.01058 | -0.0631 | -45.6238
-9.5 | -0.4236 | 0.01005 | -0.0635 | -42.1493
-9 | -0.3634 | 0.00972 | -0.0642 | -37.3868
-8.5 | -0.3029 | 0.00945 | -0.0648 | -32.0529
-8 | -0.2422 | 0.00921 | -0.0656 | -26.2975
-7.5 | -0.1813 | 0.00902 | -0.0663 | -20.0998
-7 | -0.1202 | 0.00887 | -0.0671 | -13.5513
-6.5 | -0.0593 | 0.00864 | -0.0679 | -6.8634
-6 | 0.0018 | 0.00845 | -0.0687 | 0.21302
-5.5 | 0.063 | 0.0083 | -0.0695 | 7.5904
-5 | 0.1241 | 0.00814 | -0.0703 | 15.2457
-4.5 | 0.1847 | 0.00783 | -0.0711 | 23.5888
-4 | 0.2462 | 0.0078 | -0.072 | 31.5641
-3.5 | 0.3077 | 0.00775 | -0.0729 | 39.7032
-3 | 0.3691 | 0.00775 | -0.0739 | 47.6258
-2.5 | 0.4304 | 0.0077 | -0.0748 | 55.8961
-2 | 0.4916 | 0.00773 | -0.0757 | 63.5964
-1.5 | 0.5526 | 0.00773 | -0.0767 | 71.4877
-1 | 0.6128 | 0.00762 | -0.0776 | 80.4199
-0.5 | 0.6729 | 0.00772 | -0.0785 | 87.1632
0 | 0.7321 | 0.00787 | -0.0794 | 93.0241
0.5 | 0.7909 | 0.00799 | -0.0802 | 98.9862
1 | 0.849 | 0.00807 | -0.0809 | 105.2045
1.5 | 0.9062 | 0.00794 | -0.0815 | 114.131
2.5 | 1.0457 | 0.00771 | -0.0879 | 135.6291
3 | 1.1105 | 0.00804 | -0.0901 | 138.1219
3.5 | 1.1658 | 0.00826 | -0.09 | 141.138
4 | 1.2197 | 0.00861 | -0.0899 | 141.6609
4.5 | 1.2743 | 0.00883 | -0.0898 | 144.3148
5 | 1.3276 | 0.00913 | -0.0895 | 145.4107
5.5 | 1.3796 | 0.00949 | -0.0891 | 145.3741
6 | 1.4322 | 0.00976 | -0.0888 | 146.7418
6.5 | 1.4823 | 0.01017 | -0.0881 | 145.7522
7 | 1.5317 | 0.01057 | -0.0873 | 144.9101
7.5 | 1.5764 | 0.01117 | -0.0859 | 141.128
8 | 1.6171 | 0.01188 | -0.0839 | 136.1195
8.5 | 1.6458 | 0.0128 | -0.0798 | 128.5781
9 | 1.6715 | 0.01413 | -0.0759 | 118.2944
9.5 | 1.6943 | 0.01582 | -0.072 | 107.0986
10 | 1.7143 | 0.01786 | -0.0683 | 95.9854
10.5 | 1.7362 | 0.01991 | -0.0652 | 87.2024
11.5 | 1.7844 | 0.02409 | -0.0604 | 74.0722
12 | 1.8045 | 0.0266 | -0.0581 | 67.8383
12.5 | 1.8287 | 0.02889 | -0.0563 | 63.2987
13 | 1.843 | 0.03211 | -0.0541 | 57.3964
13.5 | 1.8614 | 0.0351 | -0.0525 | 53.0313
14 | 1.8664 | 0.03944 | -0.0506 | 47.3225
14.5 | 1.8501 | 0.04602 | -0.0482 | 40.2021
15 | 1.8257 | 0.05383 | -0.0464 | 33.916
15.5 | 1.8072 | 0.0614 | -0.0454 | 29.4332
16 | 1.7781 | 0.07044 | -0.0449 | 25.2428
16.5 | 1.719 | 0.08351 | -0.0451 | 20.5844
17 | 1.677 | 0.09508 | -0.0463 | 17.6378
17.5 | 1.6534 | 0.10454 | -0.0478 | 15.816
18 | 1.6384 | 0.11302 | -0.0495 | 14.4965
18.5 | 1.6219 | 0.12178 | -0.0518 | 13.3183
19 | 1.603 | 0.13114 | -0.0547 | 12.2236

## 59. Re 3M Mach 0.10 (1)
BIGFOIL.COM POLAR EXPORT
n24
N-24 |  |  |  | Cl Max: | 2.204 | at alpha= | 16 | deg
JavaFoil+Calcfoil stall+Eppler ext transition |  |  |  | L/D Max: | 70.602 | at alpha= | 7.5 | deg
Re: | 3000000 |  |  | Cd Min: | 0.0161 | at alpha= | 0 | deg
Mach: | 0.1 |  |  | Cl=0 at alpha= | -6.0738 | deg
|  |  |  | @ Cl=0.1, Cd= | 0.017711
|  |  |  | @ Cl=0.4, Cd= | 0.017068
|  |  |  | @ Cl=0.6, Cd= | 0.0182
alpha (deg) | Cl | Cd | Cm | Cl/Cd
-20 | -0.912 | 0.13514 | -0.028 | -6.748
-19.5 | -0.906 | 0.12845 | -0.029 | -7.057
-19 | -0.9 | 0.12116 | -0.03 | -7.426
-18.5 | -0.891 | 0.11406 | -0.031 | -7.815
-18 | -0.873 | 0.11671 | -0.03 | -7.479
-17.5 | -0.859 | 0.1104 | -0.031 | -7.782
-17 | -0.847 | 0.10093 | -0.032 | -8.394
-16.5 | -0.839 | 0.08602 | -0.035 | -9.754
-16 | -0.822 | 0.07865 | -0.036 | -10.449
-15.5 | -0.803 | 0.07149 | -0.038 | -11.227
-15 | -0.77 | 0.07289 | -0.038 | -10.569
-14.5 | -0.747 | 0.06602 | -0.039 | -11.313
-14 | -0.72 | 0.06027 | -0.04 | -11.949
-13.5 | -0.728 | 0.03511 | -0.046 | -20.727
-13 | -0.669 | 0.04463 | -0.044 | -14.978
-12.5 | -0.65 | 0.03339 | -0.048 | -19.475
-12 | -0.643 | 0.02241 | -0.052 | -28.686
-11.5 | -0.609 | 0.02007 | -0.054 | -30.354
-11 | -0.56 | 0.01951 | -0.055 | -28.711
-10.5 | -0.509 | 0.01907 | -0.056 | -26.693
-10 | -0.456 | 0.0184 | -0.057 | -24.802
-9.5 | -0.402 | 0.01837 | -0.058 | -21.875
-9 | -0.346 | 0.018 | -0.059 | -19.236
-8.5 | -0.289 | 0.01852 | -0.06 | -15.62
-8 | -0.231 | 0.01841 | -0.06 | -12.561
-7.5 | -0.172 | 0.01823 | -0.061 | -9.449
-7 | -0.112 | 0.01804 | -0.062 | -6.235
-6.5 | -0.052 | 0.01797 | -0.063 | -2.895
-6 | 0.009 | 0.01783 | -0.064 | 0.505
-5.5 | 0.071 | 0.01773 | -0.065 | 3.976
-5 | 0.132 | 0.01769 | -0.066 | 7.485
-4.5 | 0.195 | 0.0177 | -0.067 | 10.993
-4 | 0.257 | 0.01762 | -0.067 | 14.577
-3.5 | 0.319 | 0.0164 | -0.068 | 19.483
-3 | 0.382 | 0.01735 | -0.069 | 22.006
-2.5 | 0.444 | 0.01638 | -0.07 | 27.087
-2 | 0.506 | 0.0176 | -0.071 | 28.74
-1.5 | 0.568 | 0.01787 | -0.072 | 31.775
-1 | 0.63 | 0.01851 | -0.073 | 34.016
-0.5 | 0.692 | 0.0187 | -0.074 | 36.985
0 | 0.758 | 0.0161 | -0.074 | 47.106
0.5 | 0.82 | 0.01623 | -0.075 | 50.543
1 | 0.882 | 0.01635 | -0.076 | 53.954
1.5 | 0.944 | 0.0178 | -0.077 | 53.04
2 | 1.006 | 0.01807 | -0.078 | 55.664
2.5 | 1.067 | 0.01842 | -0.078 | 57.957
3 | 1.129 | 0.01872 | -0.079 | 60.304
3.5 | 1.189 | 0.01902 | -0.08 | 62.532
4 | 1.235 | 0.01944 | -0.08 | 63.536
4.5 | 1.293 | 0.01979 | -0.081 | 65.336
5 | 1.35 | 0.02011 | -0.081 | 67.111
5.5 | 1.407 | 0.02052 | -0.082 | 68.579
6 | 1.462 | 0.02094 | -0.083 | 69.815
6.5 | 1.514 | 0.02164 | -0.083 | 69.984
7 | 1.568 | 0.02229 | -0.084 | 70.361
7.5 | 1.621 | 0.02297 | -0.085 | 70.602
8 | 1.666 | 0.026 | -0.085 | 64.093
8.5 | 1.718 | 0.02687 | -0.085 | 63.928
9 | 1.769 | 0.02768 | -0.086 | 63.89
9.5 | 1.818 | 0.02855 | -0.087 | 63.681
10 | 1.867 | 0.02934 | -0.087 | 63.648
10.5 | 1.914 | 0.0303 | -0.088 | 63.149
11 | 1.958 | 0.0314 | -0.088 | 62.338
11.5 | 1.999 | 0.03253 | -0.089 | 61.446
12 | 2.04 | 0.03357 | -0.089 | 60.755
12.5 | 2.079 | 0.03458 | -0.09 | 60.117
13 | 2.115 | 0.03607 | -0.09 | 58.65
13.5 | 2.151 | 0.03744 | -0.09 | 57.456
14 | 2.176 | 0.03905 | -0.091 | 55.709
14.5 | 2.194 | 0.04052 | -0.091 | 54.131
15 | 2.201 | 0.04365 | -0.091 | 50.43
15.5 | 2.201 | 0.04898 | -0.091 | 44.943
16 | 2.204 | 0.05149 | -0.092 | 42.795
16.5 | 2.202 | 0.054 | -0.092 | 40.773
17 | 2.171 | 0.06799 | -0.091 | 31.94
17.5 | 2.159 | 0.07178 | -0.091 | 30.084
18 | 2.142 | 0.07688 | -0.091 | 27.86
18.5 | 2.123 | 0.08217 | -0.091 | 25.834
19 | 2.101 | 0.08568 | -0.091 | 24.526
19.5 | 2.074 | 0.09107 | -0.091 | 22.771
20 | 2.044 | 0.09711 | -0.091 | 21.049

## 60. Re 3M Mach 0.10 (2)
BIGFOIL.COM POLAR EXPORT
n24
N-24 |  |  |  | Cl Max: | 1.863 | at alpha= | 14 | deg
XFOIL ncrit=9 |  |  |  | L/D Max: | 146.049 | at alpha= | 6 | deg
Re: | 3000000 |  |  | Cd Min: | 0.13583 | at alpha= | 19 | deg
Mach: | 0.1 |  |  | Cl=0 at alpha= | -6.0155 | deg
|  |  |  | @ Cl=0.1, Cd= | 0.0082314
|  |  |  | @ Cl=0.4, Cd= | 0.0077473
|  |  |  | @ Cl=0.6, Cd= | 0.0076885
alpha (deg) | Cl | Cd | Cm | Cl/Cd
-20 | -0.9218 | 0.11331 | -0.0161 | -8.1352
-19.5 | -0.9645 | 0.09863 | -0.0247 | -9.779
-19 | -1.0617 | 0.07701 | -0.0384 | -13.7865
-18.5 | -1.2963 | 0.0316 | -0.0763 | -41.0222
-18 | -1.2937 | 0.02842 | -0.0726 | -45.5208
-17.5 | -1.2654 | 0.02621 | -0.0705 | -48.2793
-17 | -1.2279 | 0.02444 | -0.069 | -50.2414
-16.5 | -1.1925 | 0.02226 | -0.0673 | -53.5714
-16 | -1.1584 | 0.01962 | -0.0653 | -59.0418
-15.5 | -1.1106 | 0.01824 | -0.0644 | -60.8882
-15 | -1.0589 | 0.01721 | -0.0638 | -61.5282
-14.5 | -1.0053 | 0.0163 | -0.0634 | -61.6748
-14 | -0.9505 | 0.0155 | -0.0631 | -61.3226
-13.5 | -0.895 | 0.01472 | -0.0628 | -60.8016
-13 | -0.8384 | 0.01402 | -0.0628 | -59.8003
-12.5 | -0.7809 | 0.0134 | -0.0628 | -58.2761
-12 | -0.723 | 0.01279 | -0.0629 | -56.5285
-11.5 | -0.6645 | 0.01223 | -0.063 | -54.3336
-11 | -0.6055 | 0.01172 | -0.0633 | -51.6638
-10.5 | -0.5458 | 0.01128 | -0.0636 | -48.3865
-10 | -0.4861 | 0.0108 | -0.064 | -45.0093
-9.5 | -0.4269 | 0.01016 | -0.0644 | -42.0177
-9 | -0.3663 | 0.00979 | -0.0649 | -37.4157
-8.5 | -0.3053 | 0.0095 | -0.0656 | -32.1368
-8 | -0.244 | 0.00926 | -0.0662 | -26.3499
-7.5 | -0.1826 | 0.00905 | -0.067 | -20.1768
-7 | -0.121 | 0.0089 | -0.0677 | -13.5955
-6.5 | -0.0596 | 0.00867 | -0.0685 | -6.8743
-6 | 0.0019 | 0.00848 | -0.0692 | 0.22406
-5.5 | 0.0636 | 0.00832 | -0.07 | 7.6442
-5 | 0.1252 | 0.00817 | -0.0709 | 15.3244
-4.5 | 0.1862 | 0.00784 | -0.0716 | 23.75
-4 | 0.2481 | 0.00782 | -0.0726 | 31.7263
-3.5 | 0.3101 | 0.00776 | -0.0734 | 39.9613
-3 | 0.3719 | 0.00777 | -0.0744 | 47.8636
-2.5 | 0.4337 | 0.00772 | -0.0753 | 56.1788
-2 | 0.4953 | 0.00774 | -0.0762 | 63.9922
-1.5 | 0.5567 | 0.00776 | -0.0772 | 71.7397
-1 | 0.6173 | 0.00766 | -0.0781 | 80.5875
-0.5 | 0.6778 | 0.00776 | -0.079 | 87.3454
0 | 0.7374 | 0.00792 | -0.0799 | 93.1061
0.5 | 0.7965 | 0.00805 | -0.0807 | 98.9441
1 | 0.855 | 0.00814 | -0.0814 | 105.0369
1.5 | 0.9126 | 0.008 | -0.0819 | 114.075
2.5 | 1.0528 | 0.00777 | -0.0883 | 135.4955
3 | 1.1186 | 0.00809 | -0.0905 | 138.2695
3.5 | 1.1741 | 0.00833 | -0.0904 | 140.9484
4 | 1.2283 | 0.00868 | -0.0902 | 141.5092
4.5 | 1.2832 | 0.00891 | -0.0901 | 144.018
5 | 1.3366 | 0.00923 | -0.0897 | 144.8104
5.5 | 1.389 | 0.00958 | -0.0892 | 144.9896
6 | 1.4415 | 0.00987 | -0.0887 | 146.0486
6.5 | 1.4912 | 0.01031 | -0.0879 | 144.6363
7 | 1.5409 | 0.0107 | -0.087 | 144.0093
7.5 | 1.5849 | 0.01133 | -0.0853 | 139.8853
8 | 1.6213 | 0.01214 | -0.0825 | 133.5502
8.5 | 1.6491 | 0.01317 | -0.0783 | 125.2164
9 | 1.6769 | 0.01452 | -0.0747 | 115.489
9.5 | 1.6967 | 0.01645 | -0.0705 | 103.1429
10 | 1.7179 | 0.0185 | -0.067 | 92.8595
10.5 | 1.7398 | 0.02066 | -0.0639 | 84.211
11 | 1.7615 | 0.02295 | -0.0612 | 76.7538
11.5 | 1.7859 | 0.02515 | -0.059 | 71.0099
12 | 1.8067 | 0.02769 | -0.0567 | 65.2474
12.5 | 1.83 | 0.03017 | -0.0549 | 60.6563
13 | 1.8424 | 0.03367 | -0.0527 | 54.7193
13.5 | 1.8595 | 0.03692 | -0.0511 | 50.3657
14 | 1.863 | 0.04151 | -0.0492 | 44.8808
14.5 | 1.842 | 0.04869 | -0.0469 | 37.8312
15 | 1.8158 | 0.05685 | -0.0453 | 31.9402
15.5 | 1.7944 | 0.06487 | -0.0445 | 27.6615
16 | 1.7635 | 0.07424 | -0.0442 | 23.754
16.5 | 1.7014 | 0.08781 | -0.0448 | 19.3759
17 | 1.6592 | 0.09955 | -0.0463 | 16.667
17.5 | 1.6363 | 0.10903 | -0.048 | 15.0078
18 | 1.6199 | 0.11782 | -0.0501 | 13.7489
18.5 | 1.6042 | 0.12659 | -0.0525 | 12.6724
19 | 1.587 | 0.13583 | -0.0557 | 11.6837

## 61. Re 3M Mach 0.25 (1)
BIGFOIL.COM POLAR EXPORT
n24
N-24 |  |  |  | Cl Max: | 2.174 | at alpha= | 14.5 | deg
JavaFoil+Calcfoil stall+Eppler ext transition |  |  |  | L/D Max: | 68.986 | at alpha= | 7 | deg
Re: | 3000000 |  |  | Cd Min: | 0.01601 | at alpha= | 0 | deg
Mach: | 0.25 |  |  | Cl=0 at alpha= | -6.0726 | deg
|  |  |  | @ Cl=0.1, Cd= | 0.017865
|  |  |  | @ Cl=0.4, Cd= | 0.017343
|  |  |  | @ Cl=0.6, Cd= | 0.018248
alpha (deg) | Cl | Cd | Cm | Cl/Cd
-20 | -0.7 | 0.17124 | -0.02 | -4.085
-19.5 | -0.722 | 0.1527 | -0.025 | -4.73
-19 | -0.726 | 0.15271 | -0.021 | -4.752
-18.5 | -0.742 | 0.14285 | -0.026 | -5.193
-18 | -0.748 | 0.13393 | -0.027 | -5.584
-17.5 | -0.752 | 0.12552 | -0.029 | -5.993
-17 | -0.759 | 0.10902 | -0.032 | -6.966
-16.5 | -0.754 | 0.10505 | -0.032 | -7.174
-16 | -0.746 | 0.09835 | -0.033 | -7.583
-15.5 | -0.736 | 0.09146 | -0.035 | -8.052
-15 | -0.723 | 0.08437 | -0.036 | -8.569
-14.5 | -0.703 | 0.0808 | -0.037 | -8.703
-14 | -0.682 | 0.07538 | -0.038 | -9.049
-13.5 | -0.663 | 0.0662 | -0.04 | -10.013
-13 | -0.649 | 0.05168 | -0.044 | -12.562
-12.5 | -0.633 | 0.03967 | -0.048 | -15.964
-12 | -0.623 | 0.02713 | -0.052 | -22.951
-11.5 | -0.612 | 0.0209 | -0.056 | -29.262
-11 | -0.564 | 0.01972 | -0.057 | -28.616
-10.5 | -0.515 | 0.0177 | -0.058 | -29.09
-10 | -0.463 | 0.01868 | -0.059 | -24.77
-9.5 | -0.409 | 0.01841 | -0.059 | -22.189
-9 | -0.353 | 0.01824 | -0.06 | -19.33
-8.5 | -0.295 | 0.01877 | -0.061 | -15.721
-8 | -0.236 | 0.01859 | -0.062 | -12.709
-7.5 | -0.176 | 0.01837 | -0.063 | -9.594
-7 | -0.115 | 0.01814 | -0.064 | -6.351
-6.5 | -0.053 | 0.01816 | -0.065 | -2.937
-6 | 0.009 | 0.01803 | -0.066 | 0.512
-5.5 | 0.072 | 0.0179 | -0.067 | 4.04
-5 | 0.136 | 0.01782 | -0.067 | 7.623
-4.5 | 0.2 | 0.0178 | -0.068 | 11.221
-4 | 0.264 | 0.01774 | -0.069 | 14.874
-3.5 | 0.328 | 0.01665 | -0.07 | 19.708
-3 | 0.392 | 0.01748 | -0.071 | 22.421
-2.5 | 0.456 | 0.01638 | -0.072 | 27.821
-2 | 0.519 | 0.01775 | -0.073 | 29.268
-1.5 | 0.583 | 0.01811 | -0.074 | 32.194
-1 | 0.647 | 0.01863 | -0.075 | 34.715
-0.5 | 0.71 | 0.0172 | -0.075 | 41.283
0 | 0.779 | 0.01601 | -0.076 | 48.64
0.5 | 0.843 | 0.01813 | -0.077 | 46.484
1 | 0.906 | 0.01632 | -0.078 | 55.537
1.5 | 0.97 | 0.01806 | -0.079 | 53.685
2 | 1.033 | 0.01842 | -0.08 | 56.066
2.5 | 1.084 | 0.0188 | -0.08 | 57.664
3 | 1.145 | 0.01913 | -0.08 | 59.841
3.5 | 1.204 | 0.0195 | -0.081 | 61.772
4 | 1.264 | 0.01987 | -0.082 | 63.612
4.5 | 1.322 | 0.02028 | -0.083 | 65.196
5 | 1.38 | 0.02075 | -0.083 | 66.489
5.5 | 1.436 | 0.02121 | -0.084 | 67.706
6 | 1.492 | 0.02171 | -0.085 | 68.75
6.5 | 1.548 | 0.02249 | -0.085 | 68.83
7 | 1.601 | 0.0232 | -0.086 | 68.986
7.5 | 1.647 | 0.02655 | -0.086 | 62.019
8 | 1.698 | 0.02746 | -0.087 | 61.845
8.5 | 1.75 | 0.02834 | -0.087 | 61.732
9 | 1.8 | 0.02933 | -0.088 | 61.388
9.5 | 1.85 | 0.03021 | -0.088 | 61.226
10 | 1.899 | 0.03123 | -0.089 | 60.806
10.5 | 1.942 | 0.03252 | -0.09 | 59.724
11 | 1.984 | 0.03368 | -0.09 | 58.902
11.5 | 2.022 | 0.03499 | -0.091 | 57.776
12 | 2.06 | 0.03631 | -0.091 | 56.731
12.5 | 2.095 | 0.03802 | -0.091 | 55.088
13 | 2.127 | 0.03925 | -0.092 | 54.193
13.5 | 2.157 | 0.04145 | -0.092 | 52.031
14 | 2.172 | 0.04296 | -0.093 | 50.568
14.5 | 2.174 | 0.04622 | -0.093 | 47.032
15 | 2.161 | 0.05272 | -0.092 | 40.983
15.5 | 2.149 | 0.05638 | -0.093 | 38.106
16 | 2.131 | 0.06032 | -0.093 | 35.325
16.5 | 2.085 | 0.07498 | -0.091 | 27.804
17 | 2.052 | 0.08029 | -0.091 | 25.558
17.5 | 2.01 | 0.08815 | -0.091 | 22.802
18 | 1.966 | 0.09344 | -0.091 | 21.04
18.5 | 1.913 | 0.09959 | -0.091 | 19.207
19 | 1.856 | 0.1062 | -0.091 | 17.474
19.5 | 1.792 | 0.11502 | -0.091 | 15.584

## 62. Re 3M Mach 0.25 (2)
BIGFOIL.COM POLAR EXPORT
n24
N-24 |  |  |  | Cl Max: | 1.8413 | at alpha= | 13.5 | deg
XFOIL ncrit=9 |  |  |  | L/D Max: | 142.115 | at alpha= | 5.5 | deg
Re: | 3000000 |  |  | Cd Min: | 0.19838 | at alpha= | -20 | deg
Mach: | 0.25 |  |  | Cl=0 at alpha= | -6.0211 | deg
|  |  |  | @ Cl=0.1, Cd= | 0.008363
|  |  |  | @ Cl=0.4, Cd= | 0.0078462
|  |  |  | @ Cl=0.6, Cd= | 0.0078803
alpha (deg) | Cl | Cd | Cm | Cl/Cd
-20 | -0.5563 | 0.19838 | 0.0292 | -2.8042
-19.5 | -0.5355 | 0.19285 | 0.0254 | -2.7768
-19 | -0.515 | 0.18723 | 0.0217 | -2.7506
-18.5 | -0.4959 | 0.18117 | 0.0179 | -2.7372
-18 | -0.5098 | 0.16544 | 0.0102 | -3.0815
-17.5 | -0.4927 | 0.15917 | 0.0065 | -3.0954
-17 | -0.4794 | 0.15205 | 0.0027 | -3.1529
-16 | -1.0104 | 0.04872 | -0.0627 | -20.7389
-15.5 | -1.0725 | 0.02961 | -0.0796 | -36.2209
-15 | -1.0668 | 0.02418 | -0.0774 | -44.1191
-14.5 | -1.0311 | 0.02113 | -0.0754 | -48.7979
-14 | -0.9823 | 0.01922 | -0.0739 | -51.1082
-13.5 | -0.9286 | 0.01773 | -0.0727 | -52.3745
-13 | -0.8722 | 0.01648 | -0.0717 | -52.9248
-12.5 | -0.8141 | 0.01538 | -0.0709 | -52.9324
-12 | -0.7543 | 0.01445 | -0.0702 | -52.2007
-11.5 | -0.6938 | 0.01358 | -0.0697 | -51.0898
-11 | -0.6324 | 0.01282 | -0.0694 | -49.3292
-10.5 | -0.5704 | 0.01214 | -0.0692 | -46.9852
-10 | -0.5076 | 0.01156 | -0.0692 | -43.91
-9.5 | -0.4442 | 0.01108 | -0.0693 | -40.0903
-9 | -0.3823 | 0.01029 | -0.0694 | -37.1526
-8.5 | -0.3185 | 0.00988 | -0.0697 | -32.2368
-8 | -0.2543 | 0.00957 | -0.0702 | -26.5726
-7.5 | -0.1901 | 0.0093 | -0.0707 | -20.4409
-7 | -0.1257 | 0.00909 | -0.0713 | -13.8284
-6.5 | -0.0613 | 0.00889 | -0.0719 | -6.8954
-6 | 0.0027 | 0.00863 | -0.0725 | 0.31286
-5.5 | 0.067 | 0.00844 | -0.0732 | 7.9384
-5 | 0.1313 | 0.00829 | -0.0739 | 15.8384
-4.5 | 0.1947 | 0.00795 | -0.0746 | 24.4906
-4 | 0.2592 | 0.0079 | -0.0755 | 32.8101
-3.5 | 0.3235 | 0.00784 | -0.0763 | 41.2628
-3 | 0.3879 | 0.00785 | -0.0773 | 49.414
-2.5 | 0.452 | 0.00783 | -0.0782 | 57.7267
-2 | 0.516 | 0.00783 | -0.0791 | 65.9004
-1.5 | 0.5798 | 0.00789 | -0.08 | 73.4854
-1 | 0.6425 | 0.00786 | -0.0809 | 81.743
-0.5 | 0.7047 | 0.00807 | -0.0818 | 87.3234
0 | 0.7662 | 0.00824 | -0.0825 | 92.9854
0.5 | 0.8276 | 0.00835 | -0.0832 | 99.1138
1 | 0.8884 | 0.00842 | -0.0838 | 105.5107
1.5 | 0.9478 | 0.00837 | -0.0843 | 113.2378
3 | 1.1626 | 0.00843 | -0.0928 | 137.9122
3.5 | 1.219 | 0.00877 | -0.0923 | 138.9966
4 | 1.2756 | 0.00906 | -0.0919 | 140.7947
4.5 | 1.3308 | 0.0094 | -0.0912 | 141.5745
5 | 1.3844 | 0.0098 | -0.0902 | 141.2653
5.5 | 1.4382 | 0.01012 | -0.0892 | 142.1146
6 | 1.4881 | 0.0106 | -0.0876 | 140.3868
6.5 | 1.5372 | 0.01107 | -0.0859 | 138.8618
7 | 1.5804 | 0.0117 | -0.0833 | 135.0769
7.5 | 1.6127 | 0.0126 | -0.0791 | 127.9921
8 | 1.6466 | 0.01376 | -0.0755 | 119.6657
8.5 | 1.6756 | 0.01533 | -0.0718 | 109.302
9 | 1.6973 | 0.01747 | -0.0677 | 97.1551
9.5 | 1.7126 | 0.02018 | -0.0634 | 84.8662
10 | 1.729 | 0.02303 | -0.0598 | 75.076
10.5 | 1.7504 | 0.02571 | -0.0569 | 68.0825
11 | 1.7723 | 0.02847 | -0.0544 | 62.2515
11.5 | 1.7899 | 0.03173 | -0.0519 | 56.4103
12 | 1.8089 | 0.03505 | -0.0499 | 51.6091
12.5 | 1.8245 | 0.03875 | -0.0479 | 47.0839
13 | 1.8339 | 0.04313 | -0.0461 | 42.5203
13.5 | 1.8413 | 0.04783 | -0.0445 | 38.4968
14 | 1.8343 | 0.05404 | -0.0429 | 33.9434
14.5 | 1.7958 | 0.06365 | -0.0415 | 28.2137
15 | 1.7593 | 0.07347 | -0.041 | 23.9458
15.5 | 1.7263 | 0.08331 | -0.0412 | 20.7214
16 | 1.6887 | 0.09405 | -0.0421 | 17.9553
16.5 | 1.6255 | 0.10841 | -0.0447 | 14.994
17.5 | 1.5519 | 0.13199 | -0.0513 | 11.7577
18 | 1.5387 | 0.14093 | -0.0546 | 10.9182
18.5 | 1.5265 | 0.14981 | -0.0583 | 10.1896

## 63. Re 3M Mach 0.50 (1)
BIGFOIL.COM POLAR EXPORT
n24
N-24 |  |  |  | Cl Max: | 1.925 | at alpha= | 10.5 | deg
JavaFoil+Calcfoil stall+Eppler ext transition |  |  |  | L/D Max: | 63.141 | at alpha= | 5 | deg
Re: | 3000000 |  |  | Cd Min: | 0.01694 | at alpha= | -3.5 | deg
Mach: | 0.5 |  |  | Cl=0 at alpha= | -6.0725 | deg
|  |  |  | @ Cl=0.1, Cd= | 0.017507
|  |  |  | @ Cl=0.4, Cd= | 0.017389
|  |  |  | @ Cl=0.6, Cd= | 0.018861
alpha (deg) | Cl | Cd | Cm | Cl/Cd
-20 | -0.786 | 0.16996 | -0.027 | -4.627
-19.5 | -0.759 | 0.16469 | -0.028 | -4.609
-19 | -0.732 | 0.16029 | -0.028 | -4.565
-18.5 | -0.704 | 0.15387 | -0.029 | -4.577
-18 | -0.676 | 0.16023 | -0.029 | -4.221
-17.5 | -0.649 | 0.14713 | -0.03 | -4.41
-17 | -0.621 | 0.14145 | -0.03 | -4.391
-16.5 | -0.594 | 0.1499 | -0.031 | -3.965
-16 | -0.566 | 0.13791 | -0.032 | -4.106
-15.5 | -0.538 | 0.13709 | -0.032 | -3.922
-15 | -0.509 | 0.12854 | -0.032 | -3.962
-14.5 | -0.48 | 0.12279 | -0.031 | -3.912
-14 | -0.454 | 0.11363 | -0.034 | -3.998
-13.5 | -0.426 | 0.10732 | -0.034 | -3.969
-13 | -0.397 | 0.10098 | -0.034 | -3.934
-12.5 | -0.37 | 0.09191 | -0.036 | -4.023
-12 | -0.342 | 0.08484 | -0.037 | -4.028
-11.5 | -0.316 | 0.07577 | -0.041 | -4.17
-11 | -0.289 | 0.06903 | -0.043 | -4.183
-10.5 | -0.262 | 0.06262 | -0.045 | -4.177
-10 | -0.313 | 0.0729 | -0.031 | -4.3
-9.5 | -0.334 | 0.05071 | -0.05 | -6.582
-9 | -0.335 | 0.02639 | -0.063 | -12.705
-8.5 | -0.308 | 0.0204 | -0.068 | -15.096
-8 | -0.252 | 0.01981 | -0.069 | -12.709
-7.5 | -0.19 | 0.01879 | -0.07 | -10.135
-7 | -0.126 | 0.01835 | -0.071 | -6.854
-6.5 | -0.059 | 0.01799 | -0.072 | -3.259
-6 | 0.01 | 0.01778 | -0.073 | 0.574
-5.5 | 0.08 | 0.01758 | -0.074 | 4.562
-5 | 0.151 | 0.01732 | -0.075 | 8.724
-4.5 | 0.222 | 0.01823 | -0.076 | 12.203
-4 | 0.294 | 0.01823 | -0.077 | 16.141
-3.5 | 0.366 | 0.01694 | -0.078 | 21.62
-3 | 0.438 | 0.01789 | -0.079 | 24.468
-2.5 | 0.509 | 0.01827 | -0.08 | 27.848
-2 | 0.58 | 0.01865 | -0.081 | 31.085
-1.5 | 0.65 | 0.01939 | -0.081 | 33.554
-1 | 0.721 | 0.01968 | -0.082 | 36.652
-0.5 | 0.792 | 0.01997 | -0.083 | 39.643
0 | 0.855 | 0.01927 | -0.084 | 44.377
0.5 | 0.923 | 0.0196 | -0.085 | 47.087
1 | 0.991 | 0.01991 | -0.086 | 49.791
1.5 | 1.058 | 0.0198 | -0.086 | 53.449
2 | 1.125 | 0.02026 | -0.087 | 55.519
2.5 | 1.192 | 0.02075 | -0.088 | 57.418
3 | 1.257 | 0.02128 | -0.089 | 59.048
3.5 | 1.322 | 0.02188 | -0.09 | 60.419
4 | 1.383 | 0.02258 | -0.09 | 61.236
4.5 | 1.445 | 0.02313 | -0.091 | 62.476
5 | 1.504 | 0.02383 | -0.092 | 63.141
5.5 | 1.562 | 0.025 | -0.093 | 62.51
6 | 1.616 | 0.02625 | -0.093 | 61.561
6.5 | 1.658 | 0.03131 | -0.093 | 52.934
7 | 1.707 | 0.03299 | -0.094 | 51.763
7.5 | 1.752 | 0.03472 | -0.094 | 50.456
8 | 1.795 | 0.03676 | -0.095 | 48.839
8.5 | 1.834 | 0.03892 | -0.095 | 47.125
9 | 1.869 | 0.04085 | -0.096 | 45.75
9.5 | 1.899 | 0.04361 | -0.096 | 43.542
10 | 1.92 | 0.0462 | -0.096 | 41.559
10.5 | 1.925 | 0.04974 | -0.096 | 38.707
11 | 1.905 | 0.05378 | -0.096 | 35.428
11.5 | 1.855 | 0.05793 | -0.096 | 32.016
12 | 1.716 | 0.07824 | -0.094 | 21.929
12.5 | 1.166 | 0.10684 | -0.09 | 10.916
13 | 1.118 | 0.195 | -0.071 | 5.735
13.5 | 1.142 | 0.12586 | -0.069 | 9.073
14 | 1.171 | 0.13126 | -0.07 | 8.922
14.5 | 1.257 | 0.12172 | -0.087 | 10.327
15 | 1.298 | 0.12764 | -0.09 | 10.166
15.5 | 1.316 | 0.13905 | -0.089 | 9.464

## 64. Re 3M Mach 0.50 (2)
BIGFOIL.COM POLAR EXPORT
n24
N-24 |  |  |  | Cl Max: | 1.1602 | at alpha= | 2 | deg
XFOIL ncrit=9 |  |  |  | L/D Max: | 116.02 | at alpha= | 2 | deg
Re: | 3000000 |  |  | Cd Min: | 0.22719 | at alpha= | -20 | deg
Mach: | 0.5 |  |  | Cl=0 at alpha= | -6.0415 | deg
|  |  |  | @ Cl=0.1, Cd= | 0.0090495
|  |  |  | @ Cl=0.4, Cd= | 0.0082782
|  |  |  | @ Cl=0.6, Cd= | 0.0085223
alpha (deg) | Cl | Cd | Cm | Cl/Cd
-20 | -0.5395 | 0.22719 | 0.0377 | -2.3747
-19.5 | -0.5197 | 0.21741 | 0.0319 | -2.3904
-19 | -0.4925 | 0.21106 | 0.0273 | -2.3335
-18.5 | -0.4671 | 0.20383 | 0.0225 | -2.2916
-18 | -0.4502 | 0.19331 | 0.0165 | -2.3289
-17.5 | -0.4265 | 0.18611 | 0.0119 | -2.2917
-17 | -0.4008 | 0.17957 | 0.0076 | -2.232
-16.5 | -0.3771 | 0.17248 | 0.0033 | -2.1863
-16 | -0.3622 | 0.1629 | -0.002 | -2.2234
-15.5 | -0.3493 | 0.15347 | -0.0071 | -2.276
-15 | -0.3249 | 0.14736 | -0.0107 | -2.2048
-14.5 | -0.3064 | 0.13982 | -0.0149 | -2.1914
-14 | -0.2952 | 0.13108 | -0.0194 | -2.2521
-13.5 | -0.3091 | 0.11779 | -0.0259 | -2.6242
-13 | -0.3033 | 0.10914 | -0.0307 | -2.779
-12.5 | -0.3027 | 0.09994 | -0.0358 | -3.0288
-12 | -0.3408 | 0.08564 | -0.0445 | -3.9794
-11.5 | -0.3863 | 0.07164 | -0.0545 | -5.3922
-11 | -0.4292 | 0.0588 | -0.065 | -7.2993
-10.5 | -0.4785 | 0.04521 | -0.0801 | -10.5839
-10 | -0.5227 | 0.02659 | -0.0958 | -19.6578
-9.5 | -0.4998 | 0.01896 | -0.0962 | -26.3608
-9 | -0.4435 | 0.01534 | -0.0941 | -28.9113
-8.5 | -0.3744 | 0.01331 | -0.0922 | -28.1292
-8 | -0.3004 | 0.01199 | -0.0907 | -25.0542
-7.5 | -0.2245 | 0.01105 | -0.0896 | -20.3167
-6.5 | -0.0707 | 0.00985 | -0.0883 | -7.1777
-6 | 0.0064 | 0.00947 | -0.0882 | 0.67582
-5.5 | 0.0829 | 0.00911 | -0.0881 | 9.0999
-5 | 0.1592 | 0.00884 | -0.0883 | 18.009
-4.5 | 0.2354 | 0.00863 | -0.0886 | 27.2769
-4 | 0.3111 | 0.00848 | -0.0891 | 36.6863
-3.5 | 0.3861 | 0.00828 | -0.0897 | 46.6304
-3 | 0.4616 | 0.00827 | -0.0903 | 55.8162
-2.5 | 0.5366 | 0.00835 | -0.0911 | 64.2635
-2 | 0.6102 | 0.00855 | -0.0917 | 71.3684
-1.5 | 0.6817 | 0.00892 | -0.0922 | 76.4238
-1 | 0.7528 | 0.00925 | -0.0925 | 81.3838
-0.5 | 0.823 | 0.00936 | -0.0927 | 87.9274
0 | 0.8932 | 0.00956 | -0.0927 | 93.431
0.5 | 0.9632 | 0.0097 | -0.0927 | 99.299
1 | 1.0309 | 0.00989 | -0.0923 | 104.2366
1.5 | 1.0975 | 0.01003 | -0.0916 | 109.4217
2 | 1.1602 | 0.01 | -0.0902 | 116.02

## 65. Re 4M Mach 0.00 (1)
BIGFOIL.COM POLAR EXPORT
n24
N-24 |  |  |  | Cl Max: | 2.218 | at alpha= | 16.5 | deg
JavaFoil+Calcfoil stall+Eppler ext transition |  |  |  | L/D Max: | 72.029 | at alpha= | 7 | deg
Re: | 4000000 |  |  | Cd Min: | 0.01608 | at alpha= | 0.5 | deg
Mach: | 0 |  |  | Cl=0 at alpha= | -6.0738 | deg
|  |  |  | @ Cl=0.1, Cd= | 0.016988
|  |  |  | @ Cl=0.4, Cd= | 0.017114
|  |  |  | @ Cl=0.6, Cd= | 0.016814
alpha (deg) | Cl | Cd | Cm | Cl/Cd
-20 | -0.941 | 0.1249 | -0.029 | -7.532
-19.5 | -0.934 | 0.11845 | -0.03 | -7.882
-19 | -0.924 | 0.11211 | -0.031 | -8.246
-18.5 | -0.913 | 0.10587 | -0.031 | -8.626
-18 | -0.892 | 0.10858 | -0.031 | -8.214
-17.5 | -0.874 | 0.10527 | -0.032 | -8.305
-17 | -0.863 | 0.09339 | -0.033 | -9.24
-16.5 | -0.858 | 0.07673 | -0.036 | -11.176
-16 | -0.841 | 0.06836 | -0.038 | -12.299
-15.5 | -0.824 | 0.05934 | -0.04 | -13.889
-15 | -0.807 | 0.05007 | -0.042 | -16.123
-14.5 | -0.793 | 0.03972 | -0.044 | -19.965
-14 | -0.779 | 0.03045 | -0.046 | -25.578
-13.5 | -0.762 | 0.02409 | -0.049 | -31.633
-13 | -0.736 | 0.02127 | -0.051 | -34.623
-12.5 | -0.702 | 0.02089 | -0.052 | -33.601
-12 | -0.656 | 0.01982 | -0.053 | -33.121
-11.5 | -0.609 | 0.0193 | -0.054 | -31.547
-11 | -0.559 | 0.01886 | -0.055 | -29.649
-10.5 | -0.508 | 0.01845 | -0.056 | -27.522
-10 | -0.455 | 0.01792 | -0.057 | -25.388
-9.5 | -0.401 | 0.0179 | -0.058 | -22.383
-9 | -0.345 | 0.01831 | -0.058 | -18.84
-8.5 | -0.288 | 0.01812 | -0.059 | -15.899
-8 | -0.23 | 0.01738 | -0.06 | -13.252
-7.5 | -0.172 | 0.01721 | -0.061 | -9.967
-7 | -0.112 | 0.01705 | -0.062 | -6.568
-6.5 | -0.052 | 0.01692 | -0.063 | -3.061
-6 | 0.009 | 0.01679 | -0.064 | 0.534
-5.5 | 0.07 | 0.01664 | -0.065 | 4.217
-5 | 0.132 | 0.01736 | -0.065 | 7.587
-4.5 | 0.194 | 0.01732 | -0.066 | 11.18
-4 | 0.256 | 0.01723 | -0.067 | 14.84
-3.5 | 0.318 | 0.01696 | -0.068 | 18.748
-3 | 0.38 | 0.01704 | -0.069 | 22.289
-2.5 | 0.442 | 0.01727 | -0.07 | 25.577
-2 | 0.503 | 0.01761 | -0.071 | 28.581
-1.5 | 0.565 | 0.01678 | -0.071 | 33.677
-1 | 0.627 | 0.01684 | -0.072 | 37.217
-0.5 | 0.688 | 0.01649 | -0.073 | 41.736
0 | 0.755 | 0.01753 | -0.074 | 43.055
0.5 | 0.816 | 0.01608 | -0.075 | 50.78
1 | 0.878 | 0.01783 | -0.076 | 49.235
1.5 | 0.94 | 0.01797 | -0.077 | 52.288
2 | 1.001 | 0.01766 | -0.077 | 56.687
2.5 | 1.062 | 0.01611 | -0.078 | 65.936
3 | 1.123 | 0.01819 | -0.079 | 61.734
3.5 | 1.184 | 0.01848 | -0.08 | 64.051
4 | 1.244 | 0.01878 | -0.081 | 66.218
4.5 | 1.304 | 0.0191 | -0.081 | 68.23
5 | 1.348 | 0.01956 | -0.081 | 68.926
5.5 | 1.404 | 0.01994 | -0.082 | 70.417
6 | 1.459 | 0.02043 | -0.083 | 71.427
6.5 | 1.511 | 0.02121 | -0.083 | 71.26
7 | 1.564 | 0.02171 | -0.084 | 72.029
7.5 | 1.611 | 0.0243 | -0.084 | 66.282
8 | 1.662 | 0.02515 | -0.085 | 66.078
8.5 | 1.714 | 0.02574 | -0.085 | 66.595
9 | 1.765 | 0.02648 | -0.086 | 66.653
9.5 | 1.816 | 0.02722 | -0.086 | 66.729
10 | 1.865 | 0.02813 | -0.087 | 66.298
10.5 | 1.912 | 0.02894 | -0.087 | 66.056
11 | 1.956 | 0.02994 | -0.088 | 65.333
11.5 | 1.999 | 0.03075 | -0.089 | 65.014
12 | 2.04 | 0.0319 | -0.089 | 63.965
12.5 | 2.08 | 0.0328 | -0.09 | 63.428
13 | 2.118 | 0.03389 | -0.09 | 62.517
13.5 | 2.154 | 0.03522 | -0.091 | 61.154
14 | 2.181 | 0.03646 | -0.091 | 59.803
14.5 | 2.196 | 0.03877 | -0.091 | 56.648
15 | 2.201 | 0.04378 | -0.091 | 50.272
15.5 | 2.21 | 0.04621 | -0.091 | 47.822
16 | 2.216 | 0.04825 | -0.092 | 45.919
16.5 | 2.218 | 0.05044 | -0.092 | 43.97
17 | 2.192 | 0.0631 | -0.091 | 34.733
17.5 | 2.183 | 0.06667 | -0.091 | 32.744
18 | 2.17 | 0.0714 | -0.091 | 30.394
18.5 | 2.155 | 0.07502 | -0.091 | 28.727
19 | 2.138 | 0.07923 | -0.091 | 26.98
19.5 | 2.116 | 0.08426 | -0.091 | 25.109
20 | 2.09 | 0.08953 | -0.091 | 23.347

## 66. Re 4M Mach 0.00 (2)
BIGFOIL.COM POLAR EXPORT
n24
N-24 |  |  |  | Cl Max: | 0.9661 | at alpha= | 2 | deg
XFOIL ncrit=9 |  |  |  | L/D Max: | 125.305 | at alpha= | 2 | deg
Re: | 4000000 |  |  | Cd Min: | 0.02658 | at alpha= | -20 | deg
Mach: | 0 |  |  | Cl=0 at alpha= | -5.9976 | deg
|  |  |  | @ Cl=0.1, Cd= | 0.0078473
|  |  |  | @ Cl=0.4, Cd= | 0.0073705
|  |  |  | @ Cl=0.6, Cd= | 0.0074919
alpha (deg) | Cl | Cd | Cm | Cl/Cd
-20 | -1.5153 | 0.02658 | -0.0707 | -57.009
-19.5 | -1.4866 | 0.02478 | -0.0683 | -59.9919
-19 | -1.4496 | 0.02329 | -0.0666 | -62.2413
-18.5 | -1.4078 | 0.02204 | -0.0652 | -63.8748
-18 | -1.3635 | 0.02087 | -0.064 | -65.333
-17.5 | -1.3168 | 0.01981 | -0.0631 | -66.4715
-17 | -1.2679 | 0.01885 | -0.0623 | -67.2626
-16.5 | -1.2174 | 0.01797 | -0.0618 | -67.7462
-16 | -1.1653 | 0.01719 | -0.0613 | -67.7894
-15.5 | -1.1122 | 0.01645 | -0.061 | -67.6109
-15 | -1.0581 | 0.01577 | -0.0608 | -67.0958
-14.5 | -1.0083 | 0.01438 | -0.0602 | -70.1182
-14 | -0.9542 | 0.01349 | -0.0599 | -70.7339
-13.5 | -0.8982 | 0.01282 | -0.0599 | -70.0624
-13 | -0.8409 | 0.01228 | -0.0601 | -68.4772
-12.5 | -0.7831 | 0.01179 | -0.0603 | -66.4207
-12 | -0.7247 | 0.01133 | -0.0606 | -63.9629
-11.5 | -0.666 | 0.01089 | -0.0609 | -61.157
-11 | -0.6068 | 0.01048 | -0.0613 | -57.9008
-10.5 | -0.5472 | 0.01013 | -0.0618 | -54.0178
-10 | -0.4872 | 0.00981 | -0.0624 | -49.6636
-9.5 | -0.4268 | 0.00955 | -0.063 | -44.6911
-9 | -0.3661 | 0.00933 | -0.0637 | -39.239
-8.5 | -0.3059 | 0.00898 | -0.0643 | -34.0646
-8 | -0.2451 | 0.00873 | -0.065 | -28.0756
-7.5 | -0.1841 | 0.00855 | -0.0658 | -21.5322
-7 | -0.1229 | 0.00839 | -0.0666 | -14.6484
-6.5 | -0.0616 | 0.00825 | -0.0674 | -7.4667
-6 | -0.0003 | 0.00811 | -0.0683 | -0.036991
-5.5 | 0.061 | 0.00793 | -0.0691 | 7.6923
-5 | 0.1223 | 0.0078 | -0.0699 | 15.6795
-4.5 | 0.183 | 0.00749 | -0.0707 | 24.4326
-4 | 0.2445 | 0.00741 | -0.0716 | 32.996
-3.5 | 0.3061 | 0.00739 | -0.0726 | 41.4208
-3 | 0.3676 | 0.00736 | -0.0735 | 49.9457
-2.5 | 0.4291 | 0.00738 | -0.0745 | 58.1436
-2 | 0.4904 | 0.00741 | -0.0755 | 66.1808
-1.5 | 0.5516 | 0.00746 | -0.0764 | 73.941
-1 | 0.6122 | 0.0075 | -0.0774 | 81.6267
-0.5 | 0.672 | 0.00763 | -0.0784 | 88.0734
0 | 0.7317 | 0.00777 | -0.0793 | 94.1699
0.5 | 0.7909 | 0.00791 | -0.0801 | 99.9874
1 | 0.8501 | 0.00793 | -0.0809 | 107.2005
1.5 | 0.9089 | 0.00791 | -0.0817 | 114.9052
2 | 0.9661 | 0.00771 | -0.0823 | 125.3048

## 67. Re 4M Mach 0.10 (1)
BIGFOIL.COM POLAR EXPORT
n24
N-24 |  |  |  | Cl Max: | 2.208 | at alpha= | 16 | deg
JavaFoil+Calcfoil stall+Eppler ext transition |  |  |  | L/D Max: | 71.881 | at alpha= | 7 | deg
Re: | 4000000 |  |  | Cd Min: | 0.01591 | at alpha= | 2 | deg
Mach: | 0.1 |  |  | Cl=0 at alpha= | -6.0738 | deg
|  |  |  | @ Cl=0.1, Cd= | 0.017017
|  |  |  | @ Cl=0.4, Cd= | 0.017152
|  |  |  | @ Cl=0.6, Cd= | 0.016867
alpha (deg) | Cl | Cd | Cm | Cl/Cd
-20 | -0.916 | 0.12842 | -0.029 | -7.136
-19.5 | -0.912 | 0.12139 | -0.03 | -7.51
-19 | -0.905 | 0.11471 | -0.03 | -7.888
-18.5 | -0.896 | 0.10839 | -0.031 | -8.271
-18 | -0.877 | 0.11136 | -0.031 | -7.872
-17.5 | -0.864 | 0.1047 | -0.032 | -8.252
-17 | -0.851 | 0.09595 | -0.033 | -8.873
-16.5 | -0.847 | 0.07926 | -0.036 | -10.685
-16 | -0.829 | 0.07259 | -0.037 | -11.42
-15.5 | -0.813 | 0.06341 | -0.039 | -12.826
-15 | -0.796 | 0.05473 | -0.041 | -14.539
-14.5 | -0.781 | 0.04421 | -0.043 | -17.668
-14 | -0.769 | 0.03336 | -0.046 | -23.058
-13.5 | -0.746 | 0.02786 | -0.048 | -26.782
-13 | -0.724 | 0.02329 | -0.05 | -31.074
-12.5 | -0.682 | 0.02324 | -0.051 | -29.357
-12 | -0.657 | 0.01996 | -0.054 | -32.911
-11.5 | -0.61 | 0.01946 | -0.054 | -31.323
-11 | -0.56 | 0.01905 | -0.055 | -29.412
-10.5 | -0.509 | 0.01856 | -0.056 | -27.437
-10 | -0.456 | 0.01798 | -0.057 | -25.381
-9.5 | -0.402 | 0.01801 | -0.058 | -22.321
-9 | -0.346 | 0.01831 | -0.059 | -18.909
-8.5 | -0.289 | 0.01816 | -0.06 | -15.93
-8 | -0.231 | 0.01741 | -0.06 | -13.28
-7.5 | -0.172 | 0.01719 | -0.061 | -10.019
-7 | -0.112 | 0.0171 | -0.062 | -6.577
-6.5 | -0.052 | 0.01695 | -0.063 | -3.069
-6 | 0.009 | 0.01677 | -0.064 | 0.537
-5.5 | 0.071 | 0.01667 | -0.065 | 4.231
-5 | 0.132 | 0.0174 | -0.066 | 7.609
-4.5 | 0.195 | 0.01735 | -0.067 | 11.213
-4 | 0.257 | 0.01726 | -0.067 | 14.888
-3.5 | 0.319 | 0.01699 | -0.068 | 18.806
-3 | 0.382 | 0.0171 | -0.069 | 22.318
-2.5 | 0.444 | 0.01728 | -0.07 | 25.684
-2 | 0.506 | 0.01767 | -0.071 | 28.618
-1.5 | 0.568 | 0.01681 | -0.072 | 33.786
-1 | 0.63 | 0.01692 | -0.073 | 37.219
-0.5 | 0.692 | 0.017 | -0.074 | 40.685
0 | 0.758 | 0.01757 | -0.074 | 43.151
0.5 | 0.82 | 0.01606 | -0.075 | 51.083
1 | 0.882 | 0.01786 | -0.076 | 49.401
1.5 | 0.944 | 0.01803 | -0.077 | 52.361
2 | 1.006 | 0.01591 | -0.078 | 63.238
2.5 | 1.067 | 0.0161 | -0.078 | 66.308
3 | 1.129 | 0.01826 | -0.079 | 61.817
3.5 | 1.189 | 0.01855 | -0.08 | 64.125
4 | 1.25 | 0.01886 | -0.081 | 66.281
4.5 | 1.31 | 0.01918 | -0.082 | 68.302
5 | 1.353 | 0.01965 | -0.082 | 68.873
5.5 | 1.409 | 0.02003 | -0.082 | 70.346
6 | 1.463 | 0.02075 | -0.083 | 70.528
6.5 | 1.517 | 0.02134 | -0.083 | 71.097
7 | 1.57 | 0.02184 | -0.084 | 71.881
7.5 | 1.617 | 0.02449 | -0.084 | 66.038
8 | 1.668 | 0.02536 | -0.085 | 65.793
8.5 | 1.721 | 0.02597 | -0.086 | 66.259
9 | 1.771 | 0.02673 | -0.086 | 66.27
9.5 | 1.822 | 0.02749 | -0.087 | 66.291
10 | 1.871 | 0.02844 | -0.087 | 65.797
10.5 | 1.918 | 0.02928 | -0.088 | 65.503
11 | 1.962 | 0.03032 | -0.088 | 64.708
11.5 | 2.004 | 0.03116 | -0.089 | 64.332
12 | 2.044 | 0.03227 | -0.089 | 63.355
12.5 | 2.085 | 0.03333 | -0.09 | 62.561
13 | 2.121 | 0.03473 | -0.09 | 61.077
13.5 | 2.156 | 0.03589 | -0.091 | 60.089
14 | 2.182 | 0.03707 | -0.091 | 58.853
14.5 | 2.195 | 0.03982 | -0.091 | 55.112
15 | 2.197 | 0.0449 | -0.091 | 48.934
15.5 | 2.205 | 0.04724 | -0.092 | 46.681
16 | 2.208 | 0.04995 | -0.092 | 44.193
16.5 | 2.205 | 0.05226 | -0.092 | 42.206
17 | 2.177 | 0.0648 | -0.091 | 33.588
17.5 | 2.165 | 0.06929 | -0.091 | 31.24
18 | 2.15 | 0.07287 | -0.091 | 29.501
18.5 | 2.131 | 0.07798 | -0.091 | 27.322
19 | 2.108 | 0.0818 | -0.091 | 25.77
19.5 | 2.081 | 0.08751 | -0.092 | 23.785
20 | 2.05 | 0.0927 | -0.091 | 22.12

## 68. Re 4M Mach 0.10 (2)
BIGFOIL.COM POLAR EXPORT
n24
N-24 |  |  |  | Cl Max: | 1.8652 | at alpha= | 13 | deg
XFOIL ncrit=9 |  |  |  | L/D Max: | 155.321 | at alpha= | 6.5 | deg
Re: | 4000000 |  |  | Cd Min: | 0.11244 | at alpha= | 18 | deg
Mach: | 0.1 |  |  | Cl=0 at alpha= | -5.9984 | deg
|  |  |  | @ Cl=0.1, Cd= | 0.0078629
|  |  |  | @ Cl=0.4, Cd= | 0.0073795
|  |  |  | @ Cl=0.6, Cd= | 0.0075452
alpha (deg) | Cl | Cd | Cm | Cl/Cd
-20 | -1.4693 | 0.03064 | -0.0784 | -47.9537
-19.5 | -1.4723 | 0.02745 | -0.0737 | -53.6357
-19 | -1.4458 | 0.02537 | -0.0711 | -56.9886
-18.5 | -1.409 | 0.02374 | -0.0692 | -59.3513
-18 | -1.3681 | 0.02226 | -0.0677 | -61.46
-17.5 | -1.3237 | 0.02094 | -0.0664 | -63.2139
-17 | -1.2762 | 0.01978 | -0.0653 | -64.5197
-16.5 | -1.2265 | 0.01873 | -0.0644 | -65.4832
-16 | -1.1747 | 0.01782 | -0.0637 | -65.9203
-15.5 | -1.1217 | 0.01697 | -0.0632 | -66.099
-15 | -1.0673 | 0.01621 | -0.0628 | -65.8421
-14.5 | -1.0139 | 0.01524 | -0.0623 | -66.5289
-14 | -0.962 | 0.01395 | -0.0617 | -68.9606
-13.5 | -0.906 | 0.01314 | -0.0615 | -68.9498
-13 | -0.8484 | 0.01253 | -0.0615 | -67.7095
-12.5 | -0.79 | 0.01201 | -0.0616 | -65.7785
-12 | -0.7311 | 0.01151 | -0.0618 | -63.5187
-11.5 | -0.6718 | 0.01105 | -0.062 | -60.7964
-11 | -0.612 | 0.01062 | -0.0623 | -57.6271
-10.5 | -0.5519 | 0.01023 | -0.0628 | -53.9492
-10 | -0.4913 | 0.0099 | -0.0632 | -49.6263
-9.5 | -0.4304 | 0.00961 | -0.0638 | -44.7867
-9 | -0.3691 | 0.00938 | -0.0644 | -39.3497
-8.5 | -0.3082 | 0.00905 | -0.0651 | -34.0552
-8 | -0.247 | 0.00878 | -0.0657 | -28.1321
-7.5 | -0.1854 | 0.00858 | -0.0665 | -21.6084
-7 | -0.1237 | 0.00842 | -0.0672 | -14.6912
-6.5 | -0.062 | 0.00827 | -0.068 | -7.497
-6 | -0.0002 | 0.00813 | -0.0688 | -0.0246
-5.5 | 0.0615 | 0.00795 | -0.0696 | 7.7358
-5 | 0.1234 | 0.00781 | -0.0704 | 15.8003
-4.5 | 0.1849 | 0.00761 | -0.0713 | 24.297
-4 | 0.2465 | 0.00743 | -0.0721 | 33.1763
-3.5 | 0.3085 | 0.0074 | -0.0731 | 41.6892
-3 | 0.3705 | 0.00737 | -0.074 | 50.2714
-2.5 | 0.4324 | 0.00739 | -0.075 | 58.5115
-2 | 0.4942 | 0.00742 | -0.076 | 66.6038
-1.5 | 0.5557 | 0.00748 | -0.0769 | 74.2914
-1 | 0.6168 | 0.00757 | -0.0779 | 81.4795
-0.5 | 0.6769 | 0.00767 | -0.0789 | 88.2529
0 | 0.7369 | 0.00783 | -0.0798 | 94.1124
0.5 | 0.7965 | 0.00795 | -0.0806 | 100.1887
1 | 0.8562 | 0.00798 | -0.0814 | 107.2932
1.5 | 0.9154 | 0.00795 | -0.0822 | 115.1447
2 | 0.9729 | 0.00776 | -0.0827 | 125.3737
3 | 1.1055 | 0.00758 | -0.0873 | 145.8443
3.5 | 1.1782 | 0.00791 | -0.0911 | 148.9507
4 | 1.2336 | 0.00814 | -0.0911 | 151.5479
4.5 | 1.288 | 0.00846 | -0.0909 | 152.2459
5 | 1.3428 | 0.0087 | -0.0907 | 154.3448
5.5 | 1.3963 | 0.00899 | -0.0904 | 155.317
6 | 1.4481 | 0.00937 | -0.0898 | 154.5464
6.5 | 1.5004 | 0.00966 | -0.0893 | 155.3209
7 | 1.5484 | 0.01019 | -0.0882 | 151.9529
7.5 | 1.5933 | 0.01081 | -0.0867 | 147.3913
8 | 1.6328 | 0.0116 | -0.0843 | 140.7586
8.5 | 1.655 | 0.0128 | -0.0792 | 129.2969
9 | 1.6753 | 0.01447 | -0.0745 | 115.7775
9.5 | 1.6977 | 0.01627 | -0.0706 | 104.3454
10 | 1.725 | 0.01796 | -0.0678 | 96.0468
10.5 | 1.7539 | 0.01963 | -0.0653 | 89.3479
11 | 1.7795 | 0.02162 | -0.0628 | 82.308
11.5 | 1.8088 | 0.02342 | -0.0609 | 77.2331
12 | 1.8306 | 0.02583 | -0.0586 | 70.8711
12.5 | 1.853 | 0.02827 | -0.0565 | 65.5465
13 | 1.8652 | 0.03169 | -0.0542 | 58.8577
13.5 | 1.8644 | 0.03638 | -0.0515 | 51.2479
14 | 1.8418 | 0.04343 | -0.0485 | 42.4085
14.5 | 1.8302 | 0.04987 | -0.0467 | 36.6994
15 | 1.8091 | 0.05756 | -0.0453 | 31.4298
15.5 | 1.7524 | 0.06966 | -0.0444 | 25.1565
16 | 1.7195 | 0.07958 | -0.0445 | 21.6072
16.5 | 1.7039 | 0.08759 | -0.0449 | 19.4531
17 | 1.6899 | 0.09559 | -0.0458 | 17.6786
17.5 | 1.6714 | 0.10433 | -0.0472 | 16.0203
18 | 1.6589 | 0.11244 | -0.0488 | 14.7536

## 69. Re 4M Mach 0.25 (1)
BIGFOIL.COM POLAR EXPORT
n24
N-24 |  |  |  | Cl Max: | 2.175 | at alpha= | 14 | deg
JavaFoil+Calcfoil stall+Eppler ext transition |  |  |  | L/D Max: | 70.192 | at alpha= | 6.5 | deg
Re: | 4000000 |  |  | Cd Min: | 0.01592 | at alpha= | 2 | deg
Mach: | 0.25 |  |  | Cl=0 at alpha= | -6.0726 | deg
|  |  |  | @ Cl=0.1, Cd= | 0.017078
|  |  |  | @ Cl=0.4, Cd= | 0.016335
|  |  |  | @ Cl=0.6, Cd= | 0.017909
alpha (deg) | Cl | Cd | Cm | Cl/Cd
-20 | -0.707 | 0.16006 | -0.025 | -4.418
-19.5 | -0.729 | 0.14305 | -0.028 | -5.093
-19 | -0.742 | 0.13318 | -0.029 | -5.575
-18.5 | -0.748 | 0.13314 | -0.028 | -5.615
-18 | -0.754 | 0.12658 | -0.029 | -5.958
-17.5 | -0.758 | 0.11808 | -0.03 | -6.418
-17 | -0.764 | 0.10382 | -0.033 | -7.356
-16.5 | -0.761 | 0.09656 | -0.034 | -7.882
-16 | -0.754 | 0.08968 | -0.035 | -8.411
-15.5 | -0.746 | 0.08211 | -0.037 | -9.082
-15 | -0.735 | 0.07324 | -0.039 | -10.039
-14.5 | -0.72 | 0.06613 | -0.04 | -10.888
-14 | -0.705 | 0.057 | -0.042 | -12.374
-13.5 | -0.693 | 0.04548 | -0.045 | -15.232
-13 | -0.664 | 0.04262 | -0.046 | -15.57
-12.5 | -0.655 | 0.02939 | -0.05 | -22.291
-12 | -0.656 | 0.02039 | -0.055 | -32.175
-11.5 | -0.612 | 0.02031 | -0.056 | -30.125
-11 | -0.565 | 0.01919 | -0.057 | -29.413
-10.5 | -0.515 | 0.01859 | -0.058 | -27.688
-10 | -0.463 | 0.01825 | -0.059 | -25.349
-9.5 | -0.409 | 0.01879 | -0.059 | -21.746
-9 | -0.353 | 0.0186 | -0.06 | -18.959
-8.5 | -0.295 | 0.01845 | -0.061 | -15.995
-8 | -0.236 | 0.01756 | -0.062 | -13.457
-7.5 | -0.176 | 0.01733 | -0.063 | -10.168
-7 | -0.115 | 0.01706 | -0.064 | -6.752
-6.5 | -0.053 | 0.01696 | -0.065 | -3.144
-6 | 0.009 | 0.01689 | -0.066 | 0.547
-5.5 | 0.072 | 0.01675 | -0.067 | 4.318
-5 | 0.136 | 0.0175 | -0.067 | 7.764
-4.5 | 0.2 | 0.01743 | -0.068 | 11.458
-4 | 0.264 | 0.01737 | -0.069 | 15.19
-3.5 | 0.328 | 0.01733 | -0.07 | 18.938
-3 | 0.392 | 0.01618 | -0.071 | 24.225
-2.5 | 0.456 | 0.01742 | -0.072 | 26.165
-2 | 0.519 | 0.01786 | -0.073 | 29.093
-1.5 | 0.583 | 0.01827 | -0.074 | 31.911
-1 | 0.647 | 0.01691 | -0.075 | 38.248
-0.5 | 0.71 | 0.01702 | -0.076 | 41.714
0 | 0.779 | 0.01641 | -0.076 | 47.455
0.5 | 0.843 | 0.01792 | -0.077 | 47.02
1 | 0.906 | 0.0181 | -0.078 | 50.055
1.5 | 0.97 | 0.01836 | -0.079 | 52.8
2 | 1.033 | 0.01592 | -0.08 | 64.883
2.5 | 1.096 | 0.01606 | -0.081 | 68.219
3 | 1.158 | 0.01864 | -0.081 | 62.135
3.5 | 1.207 | 0.01907 | -0.081 | 63.28
4 | 1.266 | 0.01942 | -0.082 | 65.195
4.5 | 1.326 | 0.01971 | -0.083 | 67.256
5 | 1.383 | 0.02015 | -0.084 | 68.628
5.5 | 1.439 | 0.02077 | -0.084 | 69.272
6 | 1.495 | 0.02133 | -0.085 | 70.092
6.5 | 1.549 | 0.02207 | -0.085 | 70.192
7 | 1.595 | 0.02503 | -0.086 | 63.749
7.5 | 1.649 | 0.02576 | -0.086 | 64.007
8 | 1.702 | 0.02662 | -0.087 | 63.95
8.5 | 1.754 | 0.02746 | -0.088 | 63.864
9 | 1.804 | 0.02823 | -0.088 | 63.911
9.5 | 1.854 | 0.029 | -0.089 | 63.921
10 | 1.902 | 0.03016 | -0.089 | 63.071
10.5 | 1.946 | 0.03133 | -0.09 | 62.128
11 | 1.989 | 0.0324 | -0.09 | 61.375
11.5 | 2.028 | 0.03377 | -0.091 | 60.046
12 | 2.065 | 0.03486 | -0.091 | 59.218
12.5 | 2.1 | 0.03617 | -0.092 | 58.067
13 | 2.133 | 0.03779 | -0.092 | 56.444
13.5 | 2.163 | 0.03931 | -0.093 | 55.025
14 | 2.175 | 0.04202 | -0.093 | 51.766
14.5 | 2.17 | 0.04783 | -0.093 | 45.37
15 | 2.166 | 0.05119 | -0.093 | 42.309
15.5 | 2.154 | 0.05462 | -0.093 | 39.434
16 | 2.116 | 0.06741 | -0.092 | 31.385
16.5 | 2.091 | 0.07184 | -0.092 | 29.107
17 | 2.057 | 0.07776 | -0.092 | 26.454
17.5 | 2.019 | 0.08338 | -0.092 | 24.21
18 | 1.971 | 0.08888 | -0.092 | 22.173
18.5 | 1.919 | 0.09605 | -0.092 | 19.978
19 | 1.862 | 0.10261 | -0.092 | 18.142

## 70. Re 4M Mach 0.25 (2)
BIGFOIL.COM POLAR EXPORT
n24
N-24 |  |  |  | Cl Max: | 1.8603 | at alpha= | 13 | deg
XFOIL ncrit=9 |  |  |  | L/D Max: | 152.172 | at alpha= | 5 | deg
Re: | 4000000 |  |  | Cd Min: | 0.19356 | at alpha= | -20 | deg
Mach: | 0.25 |  |  | Cl=0 at alpha= | -6.0031 | deg
|  |  |  | @ Cl=0.1, Cd= | 0.0079883
|  |  |  | @ Cl=0.4, Cd= | 0.0074721
|  |  |  | @ Cl=0.6, Cd= | 0.0076976
alpha (deg) | Cl | Cd | Cm | Cl/Cd
-20 | -0.5742 | 0.19356 | 0.0277 | -2.9665
-19 | -0.7576 | 0.13316 | -0.0072 | -5.6894
-18.5 | -0.7978 | 0.11797 | -0.0164 | -6.7627
-18 | -0.8401 | 0.10328 | -0.0254 | -8.1342
-17.5 | -0.8983 | 0.08715 | -0.0357 | -10.3075
-16.5 | -1.2048 | 0.02927 | -0.0815 | -41.1616
-16 | -1.1838 | 0.0255 | -0.0795 | -46.4235
-15.5 | -1.1471 | 0.02279 | -0.0774 | -50.3335
-15 | -1.1017 | 0.02071 | -0.0756 | -53.1965
-14.5 | -1.0507 | 0.01905 | -0.074 | -55.1549
-14 | -0.9959 | 0.0177 | -0.0727 | -56.2655
-13.5 | -0.9388 | 0.01654 | -0.0716 | -56.7594
-13 | -0.8863 | 0.01469 | -0.0703 | -60.3336
-12.5 | -0.8274 | 0.0136 | -0.0695 | -60.8382
-12 | -0.766 | 0.01282 | -0.069 | -59.7504
-11.5 | -0.7038 | 0.01213 | -0.0686 | -58.0214
-11 | -0.641 | 0.01152 | -0.0684 | -55.6424
-10.5 | -0.5778 | 0.01097 | -0.0683 | -52.6709
-10 | -0.5142 | 0.01048 | -0.0683 | -49.0649
-9.5 | -0.4502 | 0.01007 | -0.0685 | -44.7071
-9 | -0.3859 | 0.00975 | -0.0688 | -39.5795
-8.5 | -0.3214 | 0.00948 | -0.0693 | -33.903
-8 | -0.2574 | 0.00911 | -0.0697 | -28.2547
-7 | -0.1286 | 0.0086 | -0.0707 | -14.9535
-6.5 | -0.0642 | 0.0084 | -0.0713 | -7.6429
-6 | 0.0004 | 0.00825 | -0.072 | 0.048485
-5.5 | 0.0649 | 0.00807 | -0.0727 | 8.0421
-5 | 0.1293 | 0.00792 | -0.0735 | 16.3258
-4.5 | 0.1937 | 0.00777 | -0.0743 | 24.9292
-4 | 0.2573 | 0.00751 | -0.0751 | 34.261
-3.5 | 0.3219 | 0.00746 | -0.076 | 43.1501
-3 | 0.3863 | 0.00747 | -0.0769 | 51.7135
-2.5 | 0.4507 | 0.00748 | -0.0778 | 60.254
-2 | 0.5149 | 0.00751 | -0.0788 | 68.5619
-1.5 | 0.5787 | 0.00762 | -0.0798 | 75.9449
-1 | 0.6418 | 0.00785 | -0.0807 | 81.758
-0.5 | 0.7038 | 0.00793 | -0.0816 | 88.7516
0 | 0.7663 | 0.00807 | -0.0824 | 94.9566
0.5 | 0.8283 | 0.00815 | -0.0832 | 101.6319
1 | 0.8899 | 0.00823 | -0.0839 | 108.1288
1.5 | 0.9514 | 0.00821 | -0.0846 | 115.8831
2 | 1.0109 | 0.00807 | -0.085 | 125.2664
3 | 1.148 | 0.00793 | -0.0893 | 144.7667
3.5 | 1.2254 | 0.00823 | -0.0933 | 148.8943
4 | 1.2816 | 0.00858 | -0.0928 | 149.3706
4.5 | 1.3383 | 0.00885 | -0.0924 | 151.2203
5 | 1.3939 | 0.00916 | -0.0917 | 152.1725
5.5 | 1.4469 | 0.00959 | -0.0906 | 150.8759
6 | 1.5006 | 0.00992 | -0.0896 | 151.2702
6.5 | 1.5497 | 0.01042 | -0.0879 | 148.7236
7 | 1.5964 | 0.01098 | -0.0858 | 145.3916
7.5 | 1.6269 | 0.01193 | -0.0812 | 136.3705
8 | 1.6521 | 0.01337 | -0.0763 | 123.5677
8.5 | 1.6781 | 0.01507 | -0.0721 | 111.3537
9 | 1.6951 | 0.01745 | -0.0675 | 97.1404
9.5 | 1.7193 | 0.01963 | -0.064 | 87.5853
10 | 1.7441 | 0.02193 | -0.0611 | 79.5303
10.5 | 1.7707 | 0.02419 | -0.0585 | 73.1997
11 | 1.7949 | 0.02674 | -0.0559 | 67.1242
11.5 | 1.8193 | 0.02938 | -0.0537 | 61.9231
12 | 1.8348 | 0.03288 | -0.0513 | 55.8029
12.5 | 1.8559 | 0.03604 | -0.0494 | 51.4956
13 | 1.8603 | 0.04076 | -0.0471 | 45.6403
14 | 1.8079 | 0.05658 | -0.0427 | 31.953
14.5 | 1.7808 | 0.06521 | -0.0416 | 27.3087
15.5 | 1.6831 | 0.0884 | -0.042 | 19.0396
16 | 1.6384 | 0.10032 | -0.0435 | 16.3317
16.5 | 1.6178 | 0.10952 | -0.0451 | 14.7717
17 | 1.5979 | 0.11892 | -0.0473 | 13.4368
17.5 | 1.5813 | 0.12797 | -0.0499 | 12.3568
18 | 1.5709 | 0.13638 | -0.0527 | 11.5186

## 71. Re 4M Mach 0.50 (1)
BIGFOIL.COM POLAR EXPORT
n24
N-24 |  |  |  | Cl Max: | 1.932 | at alpha= | 10.5 | deg
JavaFoil+Calcfoil stall+Eppler ext transition |  |  |  | L/D Max: | 64.484 | at alpha= | 4.5 | deg
Re: | 4000000 |  |  | Cd Min: | 0.01746 | at alpha= | -6 | deg
Mach: | 0.5 |  |  | Cl=0 at alpha= | -6.0725 | deg
|  |  |  | @ Cl=0.1, Cd= | 0.018105
|  |  |  | @ Cl=0.4, Cd= | 0.017793
|  |  |  | @ Cl=0.6, Cd= | 0.018896
alpha (deg) | Cl | Cd | Cm | Cl/Cd
-20 | -0.787 | 0.16646 | -0.028 | -4.73
-19.5 | -0.76 | 0.16123 | -0.028 | -4.712
-19 | -0.732 | 0.15482 | -0.029 | -4.729
-18.5 | -0.705 | 0.14965 | -0.029 | -4.708
-18 | -0.677 | 0.15402 | -0.029 | -4.394
-17.5 | -0.649 | 0.14278 | -0.03 | -4.548
-17 | -0.622 | 0.13822 | -0.03 | -4.497
-16.5 | -0.594 | 0.14567 | -0.031 | -4.081
-16 | -0.567 | 0.13382 | -0.032 | -4.233
-15.5 | -0.538 | 0.13427 | -0.032 | -4.007
-15 | -0.51 | 0.12277 | -0.032 | -4.152
-14.5 | -0.481 | 0.1188 | -0.032 | -4.048
-14 | -0.454 | 0.11144 | -0.034 | -4.078
-13.5 | -0.426 | 0.10464 | -0.035 | -4.074
-13 | -0.398 | 0.09795 | -0.035 | -4.063
-12.5 | -0.37 | 0.09065 | -0.036 | -4.083
-12 | -0.344 | 0.08185 | -0.039 | -4.198
-11.5 | -0.317 | 0.07304 | -0.042 | -4.345
-11 | -0.29 | 0.06772 | -0.044 | -4.276
-10.5 | -0.263 | 0.05975 | -0.047 | -4.402
-10 | -0.314 | 0.07248 | -0.031 | -4.326
-9.5 | -0.341 | 0.04412 | -0.054 | -7.734
-9 | -0.356 | 0.02068 | -0.067 | -17.218
-8.5 | -0.308 | 0.01896 | -0.068 | -16.246
-8 | -0.252 | 0.01882 | -0.069 | -13.373
-7.5 | -0.19 | 0.01834 | -0.07 | -10.388
-7 | -0.126 | 0.01797 | -0.071 | -7
-6.5 | -0.059 | 0.01761 | -0.072 | -3.329
-6 | 0.01 | 0.01746 | -0.073 | 0.584
-5.5 | 0.08 | 0.01815 | -0.074 | 4.419
-5 | 0.151 | 0.01799 | -0.075 | 8.398
-4.5 | 0.223 | 0.01784 | -0.076 | 12.475
-4 | 0.294 | 0.01784 | -0.077 | 16.496
-3.5 | 0.366 | 0.01768 | -0.078 | 20.722
-3 | 0.438 | 0.01792 | -0.079 | 24.418
-2.5 | 0.509 | 0.01828 | -0.08 | 27.836
-2 | 0.58 | 0.01884 | -0.081 | 30.769
-1.5 | 0.651 | 0.01904 | -0.082 | 34.167
-1 | 0.721 | 0.01939 | -0.082 | 37.19
-0.5 | 0.792 | 0.01965 | -0.083 | 40.29
0 | 0.856 | 0.01908 | -0.084 | 44.845
0.5 | 0.925 | 0.0193 | -0.085 | 47.921
1 | 0.992 | 0.01955 | -0.086 | 50.747
1.5 | 1.06 | 0.01986 | -0.087 | 53.382
2 | 1.127 | 0.02021 | -0.088 | 55.737
2.5 | 1.193 | 0.02022 | -0.088 | 58.985
3 | 1.259 | 0.02069 | -0.089 | 60.841
3.5 | 1.323 | 0.02122 | -0.09 | 62.348
4 | 1.385 | 0.02193 | -0.091 | 63.153
4.5 | 1.447 | 0.02244 | -0.091 | 64.484
5 | 1.506 | 0.02337 | -0.092 | 64.419
5.5 | 1.564 | 0.02457 | -0.093 | 63.633
6 | 1.619 | 0.02559 | -0.093 | 63.243
6.5 | 1.662 | 0.03043 | -0.093 | 54.609
7 | 1.712 | 0.03185 | -0.094 | 53.746
7.5 | 1.756 | 0.0335 | -0.094 | 52.422
8 | 1.8 | 0.03538 | -0.095 | 50.858
8.5 | 1.84 | 0.03714 | -0.095 | 49.53
9 | 1.873 | 0.03916 | -0.096 | 47.833
9.5 | 1.904 | 0.0416 | -0.096 | 45.77
10 | 1.928 | 0.04418 | -0.097 | 43.648
10.5 | 1.932 | 0.04705 | -0.097 | 41.067
11 | 1.911 | 0.05124 | -0.097 | 37.297
11.5 | 1.861 | 0.05555 | -0.097 | 33.505
12 | 1.718 | 0.07695 | -0.094 | 22.323
12.5 | 1.171 | 0.10204 | -0.091 | 11.474
13 | 1.121 | 0.19307 | -0.072 | 5.805
13.5 | 1.143 | 0.12038 | -0.069 | 9.493
14 | 1.252 | 0.10409 | -0.091 | 12.028
14.5 | 1.28 | 0.11038 | -0.092 | 11.6
15 | 1.309 | 0.11799 | -0.092 | 11.092
15.5 | 1.318 | 0.13768 | -0.089 | 9.57

## 72. Re 4M Mach 0.50 (2)
BIGFOIL.COM POLAR EXPORT
n24
N-24 |  |  |  | Cl Max: | 1.7363 | at alpha= | 10.5 | deg
XFOIL ncrit=9 |  |  |  | L/D Max: | 133.306 | at alpha= | 3 | deg
Re: | 4000000 |  |  | Cd Min: | 0.22569 | at alpha= | -20 | deg
Mach: | 0.5 |  |  | Cl=0 at alpha= | -6.0181 | deg
|  |  |  | @ Cl=0.1, Cd= | 0.0085651
|  |  |  | @ Cl=0.4, Cd= | 0.0078482
|  |  |  | @ Cl=0.6, Cd= | 0.008321
alpha (deg) | Cl | Cd | Cm | Cl/Cd
-20 | -0.5453 | 0.22569 | 0.0378 | -2.4161
-19.5 | -0.5216 | 0.21764 | 0.0325 | -2.3966
-19 | -0.5023 | 0.20803 | 0.0266 | -2.4146
-18.5 | -0.4759 | 0.20127 | 0.022 | -2.3645
-17.5 | -0.4318 | 0.18506 | 0.0119 | -2.3333
-17 | -0.4146 | 0.17596 | 0.0066 | -2.3562
-16.5 | -0.3903 | 0.16922 | 0.0024 | -2.3065
-16 | -0.3679 | 0.16202 | -0.0019 | -2.2707
-15.5 | -0.3523 | 0.15334 | -0.0067 | -2.2975
-15 | -0.349 | 0.14227 | -0.0125 | -2.4531
-14.5 | -0.3314 | 0.13489 | -0.0166 | -2.4568
-14 | -0.3156 | 0.1274 | -0.0206 | -2.4772
-13.5 | -0.309 | 0.11836 | -0.0254 | -2.6107
-13 | -0.3728 | 0.099 | -0.0364 | -3.7657
-12.5 | -0.3884 | 0.08816 | -0.0433 | -4.4056
-12 | -0.4078 | 0.07739 | -0.0506 | -5.2694
-11.5 | -0.4347 | 0.06629 | -0.0591 | -6.5576
-11 | -0.4705 | 0.05456 | -0.0696 | -8.6235
-10.5 | -0.5137 | 0.0401 | -0.0868 | -12.8105
-10 | -0.5441 | 0.024 | -0.0966 | -22.6708
-9.5 | -0.5138 | 0.01734 | -0.0957 | -29.6309
-9 | -0.4527 | 0.01424 | -0.0934 | -31.7907
-8.5 | -0.381 | 0.0125 | -0.0914 | -30.48
-8 | -0.3055 | 0.01135 | -0.09 | -26.9163
-7.5 | -0.2285 | 0.01055 | -0.0889 | -21.6588
-7 | -0.1521 | 0.00974 | -0.0881 | -15.616
-6.5 | -0.0747 | 0.00925 | -0.0877 | -8.0757
-6 | 0.0028 | 0.0089 | -0.0875 | 0.31461
-5.5 | 0.0799 | 0.00862 | -0.0876 | 9.2691
-5 | 0.1568 | 0.00841 | -0.0878 | 18.6445
-4.5 | 0.2332 | 0.00822 | -0.0882 | 28.3698
-4 | 0.3094 | 0.0081 | -0.0887 | 38.1975
-3.5 | 0.3845 | 0.00784 | -0.0892 | 49.0434
-3 | 0.4602 | 0.00788 | -0.09 | 58.401
-2.5 | 0.5351 | 0.00802 | -0.0908 | 66.7207
-2 | 0.6084 | 0.00836 | -0.0915 | 72.7751
-1.5 | 0.6808 | 0.00868 | -0.092 | 78.4332
-1 | 0.7534 | 0.00889 | -0.0925 | 84.7469
-0.5 | 0.8256 | 0.00909 | -0.0929 | 90.8251
0 | 0.8973 | 0.00911 | -0.0932 | 98.4962
0.5 | 0.968 | 0.00932 | -0.0932 | 103.8627
1 | 1.0384 | 0.00943 | -0.0932 | 110.1166
1.5 | 1.1068 | 0.00961 | -0.0927 | 115.1717
2 | 1.1734 | 0.00974 | -0.092 | 120.4723
2.5 | 1.238 | 0.00969 | -0.0907 | 127.7606
3 | 1.3224 | 0.00992 | -0.0934 | 133.3065
3.5 | 1.3936 | 0.01059 | -0.0933 | 131.5958
4 | 1.4249 | 0.01137 | -0.0858 | 125.321
4.5 | 1.4685 | 0.01246 | -0.0811 | 117.8571
5 | 1.522 | 0.01344 | -0.078 | 113.244
5.5 | 1.5693 | 0.01483 | -0.0744 | 105.8193
6 | 1.619 | 0.01627 | -0.0711 | 99.5083
6.5 | 1.659 | 0.01832 | -0.0673 | 90.5568
7.5 | 1.7154 | 0.02411 | -0.0586 | 71.1489
8 | 1.7131 | 0.02908 | -0.0534 | 58.9099
8.5 | 1.7101 | 0.03448 | -0.0489 | 49.5969
9 | 1.7192 | 0.03935 | -0.0455 | 43.69
9.5 | 1.7207 | 0.04497 | -0.0423 | 38.2633
10 | 1.7309 | 0.05011 | -0.0397 | 34.542
10.5 | 1.7363 | 0.05575 | -0.0374 | 31.1444
11 | 1.7309 | 0.06234 | -0.0353 | 27.7655
11.5 | 1.7302 | 0.06874 | -0.0337 | 25.1702
12 | 1.7289 | 0.07529 | -0.0324 | 22.9632
12.5 | 1.7149 | 0.08313 | -0.0318 | 20.6291
13 | 1.6954 | 0.09166 | -0.0318 | 18.4966
13.5 | 1.6853 | 0.09955 | -0.0321 | 16.9292
15.5 | 1.5431 | 0.14468 | -0.0464 | 10.6656

## 73. Re 5M Mach 0.00 (1)
BIGFOIL.COM POLAR EXPORT
n24
N-24 |  |  |  | Cl Max: | 2.22 | at alpha= | 16 | deg
JavaFoil+Calcfoil stall+Eppler ext transition |  |  |  | L/D Max: | 72.502 | at alpha= | 6.5 | deg
Re: | 5000000 |  |  | Cd Min: | 0.01594 | at alpha= | 1.5 | deg
Mach: | 0 |  |  | Cl=0 at alpha= | -6.0738 | deg
|  |  |  | @ Cl=0.1, Cd= | 0.017071
|  |  |  | @ Cl=0.4, Cd= | 0.017157
|  |  |  | @ Cl=0.6, Cd= | 0.016723
alpha (deg) | Cl | Cd | Cm | Cl/Cd
-20 | -0.944 | 0.12084 | -0.029 | -7.813
-19.5 | -0.936 | 0.1147 | -0.03 | -8.162
-19 | -0.928 | 0.10733 | -0.031 | -8.649
-18.5 | -0.919 | 0.09956 | -0.032 | -9.235
-18 | -0.893 | 0.10795 | -0.031 | -8.268
-17.5 | -0.878 | 0.10141 | -0.032 | -8.657
-17 | -0.869 | 0.08781 | -0.034 | -9.901
-16.5 | -0.865 | 0.07062 | -0.037 | -12.249
-16 | -0.85 | 0.06211 | -0.039 | -13.68
-15.5 | -0.835 | 0.0524 | -0.041 | -15.934
-15 | -0.821 | 0.04262 | -0.043 | -19.26
-14.5 | -0.809 | 0.03271 | -0.045 | -24.729
-14 | -0.797 | 0.02494 | -0.048 | -31.958
-13.5 | -0.788 | 0.01888 | -0.051 | -41.757
-13 | -0.747 | 0.01877 | -0.052 | -39.788
-12.5 | -0.702 | 0.01994 | -0.052 | -35.216
-12 | -0.657 | 0.01938 | -0.053 | -33.873
-11.5 | -0.609 | 0.01898 | -0.054 | -32.083
-11 | -0.559 | 0.01849 | -0.055 | -30.25
-10.5 | -0.508 | 0.01823 | -0.056 | -27.854
-10 | -0.455 | 0.01825 | -0.057 | -24.932
-9.5 | -0.401 | 0.01826 | -0.058 | -21.936
-9 | -0.345 | 0.01737 | -0.058 | -19.856
-8.5 | -0.288 | 0.01733 | -0.059 | -16.63
-8 | -0.23 | 0.01713 | -0.06 | -13.448
-7.5 | -0.172 | 0.01693 | -0.061 | -10.134
-7 | -0.112 | 0.01681 | -0.062 | -6.663
-6.5 | -0.052 | 0.01668 | -0.063 | -3.105
-6 | 0.009 | 0.01651 | -0.064 | 0.543
-5.5 | 0.07 | 0.01709 | -0.065 | 4.106
-5 | 0.132 | 0.01705 | -0.065 | 7.726
-4.5 | 0.194 | 0.01706 | -0.066 | 11.352
-4 | 0.256 | 0.01699 | -0.067 | 15.05
-3.5 | 0.318 | 0.01681 | -0.068 | 18.913
-3 | 0.38 | 0.01705 | -0.069 | 22.275
-2.5 | 0.442 | 0.01738 | -0.07 | 25.413
-2 | 0.503 | 0.0177 | -0.071 | 28.439
-1.5 | 0.565 | 0.01665 | -0.071 | 33.93
-1 | 0.627 | 0.01678 | -0.072 | 37.356
-0.5 | 0.688 | 0.01649 | -0.073 | 41.735
0 | 0.755 | 0.01751 | -0.074 | 43.085
0.5 | 0.816 | 0.01757 | -0.075 | 46.466
1 | 0.878 | 0.01739 | -0.076 | 50.489
1.5 | 0.94 | 0.01594 | -0.077 | 58.961
2 | 1.001 | 0.018 | -0.077 | 55.601
2.5 | 1.062 | 0.01768 | -0.078 | 60.08
3 | 1.123 | 0.01794 | -0.079 | 62.618
3.5 | 1.184 | 0.01824 | -0.08 | 64.9
4 | 1.244 | 0.01846 | -0.081 | 67.38
4.5 | 1.304 | 0.01876 | -0.081 | 69.468
5 | 1.363 | 0.01912 | -0.082 | 71.29
5.5 | 1.405 | 0.01982 | -0.082 | 70.913
6 | 1.459 | 0.02033 | -0.083 | 71.789
6.5 | 1.514 | 0.02088 | -0.083 | 72.502
7 | 1.56 | 0.02317 | -0.083 | 67.311
7.5 | 1.613 | 0.02396 | -0.084 | 67.316
8 | 1.665 | 0.0246 | -0.085 | 67.69
8.5 | 1.717 | 0.02517 | -0.085 | 68.241
9 | 1.768 | 0.02588 | -0.086 | 68.32
9.5 | 1.818 | 0.02665 | -0.086 | 68.232
10 | 1.868 | 0.02735 | -0.087 | 68.313
10.5 | 1.915 | 0.02825 | -0.088 | 67.794
11 | 1.959 | 0.02897 | -0.088 | 67.642
11.5 | 2.002 | 0.02998 | -0.089 | 66.784
12 | 2.044 | 0.0308 | -0.089 | 66.365
12.5 | 2.084 | 0.03188 | -0.09 | 65.352
13 | 2.122 | 0.03292 | -0.09 | 64.451
13.5 | 2.159 | 0.03393 | -0.091 | 63.618
14 | 2.182 | 0.03599 | -0.091 | 60.627
14.5 | 2.191 | 0.04021 | -0.091 | 54.497
15 | 2.204 | 0.04268 | -0.091 | 51.651
15.5 | 2.215 | 0.04491 | -0.092 | 49.321
16 | 2.22 | 0.04707 | -0.092 | 47.157
16.5 | 2.202 | 0.05679 | -0.091 | 38.769
17 | 2.197 | 0.06064 | -0.091 | 36.231
17.5 | 2.188 | 0.06437 | -0.091 | 33.993
18 | 2.175 | 0.06862 | -0.091 | 31.704
18.5 | 2.16 | 0.07263 | -0.092 | 29.746
19 | 2.143 | 0.07665 | -0.092 | 27.958
19.5 | 2.121 | 0.08099 | -0.092 | 26.184
20 | 2.093 | 0.08746 | -0.091 | 23.929

## 74. Re 5M Mach 0.00 (2)
BIGFOIL.COM POLAR EXPORT
n24
N-24 |  |  |  | Cl Max: | 1.8639 | at alpha= | 12.5 | deg
XFOIL ncrit=9 |  |  |  | L/D Max: | 163.326 | at alpha= | 6 | deg
Re: | 5000000 |  |  | Cd Min: | 0.09498 | at alpha= | 17.5 | deg
Mach: | 0 |  |  | Cl=0 at alpha= | -5.9837 | deg
|  |  |  | @ Cl=0.1, Cd= | 0.0075911
|  |  |  | @ Cl=0.4, Cd= | 0.0071317
|  |  |  | @ Cl=0.6, Cd= | 0.0074786
alpha (deg) | Cl | Cd | Cm | Cl/Cd
-20 | -1.569 | 0.02253 | -0.0664 | -69.6405
-19.5 | -1.5279 | 0.02132 | -0.0649 | -71.6651
-19 | -1.4835 | 0.02026 | -0.0636 | -73.2231
-18.5 | -1.4364 | 0.01932 | -0.0626 | -74.3478
-18 | -1.3879 | 0.01842 | -0.0618 | -75.3474
-17.5 | -1.3379 | 0.01756 | -0.0611 | -76.1902
-17 | -1.2865 | 0.01677 | -0.0605 | -76.7144
-16.5 | -1.2341 | 0.01602 | -0.0601 | -77.035
-16 | -1.1804 | 0.01535 | -0.0598 | -76.899
-15.5 | -1.126 | 0.0147 | -0.0595 | -76.5986
-15 | -1.0706 | 0.01411 | -0.0594 | -75.8753
-14.5 | -1.0144 | 0.01357 | -0.0594 | -74.7531
-14 | -0.9578 | 0.01305 | -0.0594 | -73.3946
-13.5 | -0.9005 | 0.01256 | -0.0595 | -71.6959
-13 | -0.8448 | 0.01174 | -0.0595 | -71.9591
-12.5 | -0.7876 | 0.0111 | -0.0597 | -70.955
-12 | -0.7292 | 0.01062 | -0.0599 | -68.6629
-11.5 | -0.6701 | 0.01021 | -0.0603 | -65.6317
-11 | -0.6105 | 0.00987 | -0.0608 | -61.8541
-10.5 | -0.5505 | 0.00956 | -0.0613 | -57.5837
-10 | -0.4903 | 0.00929 | -0.0619 | -52.7772
-9.5 | -0.4297 | 0.00905 | -0.0625 | -47.4807
-9 | -0.3689 | 0.00885 | -0.0632 | -41.6836
-8.5 | -0.3079 | 0.00867 | -0.064 | -35.5133
-8 | -0.2467 | 0.00852 | -0.0648 | -28.9554
-7.5 | -0.1859 | 0.00827 | -0.0655 | -22.4788
-7 | -0.1247 | 0.00809 | -0.0663 | -15.4141
-6.5 | -0.0634 | 0.00794 | -0.0671 | -7.9849
-6 | -0.002 | 0.0078 | -0.0679 | -0.25641
-5.5 | 0.0595 | 0.00769 | -0.0688 | 7.7373
-5 | 0.1209 | 0.00754 | -0.0696 | 16.0345
-4.5 | 0.1824 | 0.00742 | -0.0705 | 24.5822
-4 | 0.2433 | 0.00716 | -0.0713 | 33.9804
-3.5 | 0.305 | 0.00713 | -0.0723 | 42.777
-3 | 0.3666 | 0.00711 | -0.0733 | 51.5612
-2.5 | 0.4281 | 0.00715 | -0.0743 | 59.8741
-2 | 0.4896 | 0.0072 | -0.0753 | 68
-1.5 | 0.5508 | 0.0073 | -0.0763 | 75.4521
-1 | 0.6114 | 0.00752 | -0.0773 | 81.3032
-0.5 | 0.6714 | 0.00753 | -0.0782 | 89.1633
0 | 0.7314 | 0.0077 | -0.0792 | 94.987
0.5 | 0.7912 | 0.00775 | -0.0801 | 102.0903
1 | 0.8507 | 0.00777 | -0.0809 | 109.4852
1.5 | 0.9101 | 0.00778 | -0.0818 | 116.9794
2 | 0.9685 | 0.00772 | -0.0825 | 125.4534
2.5 | 1.0259 | 0.00757 | -0.0831 | 135.5218
3 | 1.0829 | 0.00721 | -0.0835 | 150.1942
3.5 | 1.1577 | 0.00746 | -0.0878 | 155.1877
4 | 1.2276 | 0.0078 | -0.0912 | 157.3846
4.5 | 1.2828 | 0.008 | -0.0912 | 160.35
5 | 1.3372 | 0.00827 | -0.0911 | 161.6929
5.5 | 1.3903 | 0.00859 | -0.0908 | 161.851
6 | 1.4438 | 0.00884 | -0.0906 | 163.3258
6.5 | 1.4941 | 0.00928 | -0.09 | 161.0022
7 | 1.5421 | 0.0098 | -0.089 | 157.3571
7.5 | 1.5873 | 0.01042 | -0.0877 | 152.3321
8 | 1.6265 | 0.01126 | -0.0854 | 144.4494
8.5 | 1.6478 | 0.01253 | -0.0802 | 131.5084
9 | 1.6701 | 0.01399 | -0.0757 | 119.3781
9.5 | 1.6998 | 0.01532 | -0.0728 | 110.953
10 | 1.7308 | 0.01667 | -0.0702 | 103.8272
10.5 | 1.7602 | 0.01821 | -0.0678 | 96.6612
11 | 1.7925 | 0.01964 | -0.0659 | 91.2678
11.5 | 1.8184 | 0.02156 | -0.0635 | 84.3414
12 | 1.8461 | 0.0234 | -0.0616 | 78.8932
12.5 | 1.8639 | 0.02604 | -0.059 | 71.5783
13 | 1.8636 | 0.03022 | -0.0555 | 61.6678
13.5 | 1.8542 | 0.03556 | -0.0522 | 52.1429
14 | 1.8475 | 0.04108 | -0.0498 | 44.9732
14.5 | 1.8292 | 0.04802 | -0.0477 | 38.0925
15 | 1.7774 | 0.05904 | -0.0456 | 30.105
15.5 | 1.766 | 0.06612 | -0.0452 | 26.709
16 | 1.7588 | 0.07276 | -0.045 | 24.1726
16.5 | 1.7488 | 0.07997 | -0.0452 | 21.8682
17 | 1.738 | 0.08732 | -0.0457 | 19.9038
17.5 | 1.7261 | 0.09498 | -0.0465 | 18.1733

## 75. Re 5M Mach 0.10 (1)
BIGFOIL.COM POLAR EXPORT
n24
N-24 |  |  |  | Cl Max: | 2.213 | at alpha= | 16 | deg
JavaFoil+Calcfoil stall+Eppler ext transition |  |  |  | L/D Max: | 72.345 | at alpha= | 6.5 | deg
Re: | 5000000 |  |  | Cd Min: | 0.01597 | at alpha= | 1.5 | deg
Mach: | 0.1 |  |  | Cl=0 at alpha= | -6.0738 | deg
|  |  |  | @ Cl=0.1, Cd= | 0.017106
|  |  |  | @ Cl=0.4, Cd= | 0.017176
|  |  |  | @ Cl=0.6, Cd= | 0.016711
alpha (deg) | Cl | Cd | Cm | Cl/Cd
-20 | -0.92 | 0.12372 | -0.029 | -7.434
-19.5 | -0.915 | 0.11735 | -0.03 | -7.796
-19 | -0.908 | 0.11109 | -0.031 | -8.173
-18.5 | -0.9 | 0.10374 | -0.032 | -8.677
-18 | -0.88 | 0.10739 | -0.031 | -8.197
-17.5 | -0.865 | 0.10407 | -0.032 | -8.307
-17 | -0.856 | 0.09138 | -0.034 | -9.368
-16.5 | -0.852 | 0.07465 | -0.037 | -11.414
-16 | -0.837 | 0.06646 | -0.038 | -12.599
-15.5 | -0.822 | 0.05742 | -0.04 | -14.313
-15 | -0.809 | 0.04694 | -0.042 | -17.228
-14.5 | -0.797 | 0.0364 | -0.045 | -21.901
-14 | -0.782 | 0.02848 | -0.047 | -27.463
-13.5 | -0.787 | 0.019 | -0.051 | -41.431
-13 | -0.746 | 0.01892 | -0.052 | -39.44
-12.5 | -0.702 | 0.02015 | -0.053 | -34.847
-12 | -0.657 | 0.01955 | -0.054 | -33.614
-11.5 | -0.61 | 0.01903 | -0.054 | -32.036
-11 | -0.56 | 0.01868 | -0.055 | -29.995
-10.5 | -0.509 | 0.01828 | -0.056 | -27.854
-10 | -0.456 | 0.01825 | -0.057 | -25.012
-9.5 | -0.402 | 0.01832 | -0.058 | -21.947
-9 | -0.346 | 0.01736 | -0.059 | -19.94
-8.5 | -0.289 | 0.01731 | -0.06 | -16.71
-8 | -0.231 | 0.01716 | -0.06 | -13.478
-7.5 | -0.172 | 0.01695 | -0.061 | -10.162
-7 | -0.113 | 0.01681 | -0.062 | -6.692
-6.5 | -0.052 | 0.01671 | -0.063 | -3.114
-6 | 0.009 | 0.01653 | -0.064 | 0.544
-5.5 | 0.071 | 0.01712 | -0.065 | 4.118
-5 | 0.132 | 0.01709 | -0.066 | 7.749
-4.5 | 0.195 | 0.01709 | -0.067 | 11.388
-4 | 0.257 | 0.01702 | -0.067 | 15.097
-3.5 | 0.32 | 0.01684 | -0.068 | 18.972
-3 | 0.382 | 0.01708 | -0.069 | 22.345
-2.5 | 0.444 | 0.01741 | -0.07 | 25.491
-2 | 0.506 | 0.01774 | -0.071 | 28.522
-1.5 | 0.568 | 0.01668 | -0.072 | 34.035
-1 | 0.63 | 0.01674 | -0.073 | 37.617
-0.5 | 0.692 | 0.01633 | -0.074 | 42.379
0 | 0.758 | 0.01788 | -0.074 | 42.417
0.5 | 0.82 | 0.01757 | -0.075 | 46.683
1 | 0.882 | 0.01744 | -0.076 | 50.6
1.5 | 0.944 | 0.01597 | -0.077 | 59.142
2 | 1.006 | 0.01629 | -0.078 | 61.739
2.5 | 1.067 | 0.01774 | -0.078 | 60.161
3 | 1.129 | 0.018 | -0.079 | 62.701
3.5 | 1.189 | 0.01829 | -0.08 | 65.04
4 | 1.25 | 0.01851 | -0.081 | 67.501
4.5 | 1.31 | 0.01883 | -0.082 | 69.569
5 | 1.356 | 0.01927 | -0.082 | 70.348
5.5 | 1.411 | 0.01991 | -0.082 | 70.84
6 | 1.466 | 0.02043 | -0.083 | 71.749
6.5 | 1.519 | 0.021 | -0.084 | 72.345
7 | 1.566 | 0.02343 | -0.084 | 66.822
7.5 | 1.619 | 0.02414 | -0.084 | 67.063
8 | 1.671 | 0.0248 | -0.085 | 67.395
8.5 | 1.724 | 0.02539 | -0.086 | 67.899
9 | 1.774 | 0.02612 | -0.086 | 67.934
9.5 | 1.824 | 0.02691 | -0.087 | 67.788
10 | 1.873 | 0.02757 | -0.087 | 67.965
10.5 | 1.92 | 0.02849 | -0.088 | 67.399
11 | 1.965 | 0.02932 | -0.089 | 67.023
11.5 | 2.008 | 0.03038 | -0.089 | 66.09
12 | 2.049 | 0.03123 | -0.09 | 65.608
12.5 | 2.088 | 0.03239 | -0.09 | 64.474
13 | 2.125 | 0.03337 | -0.091 | 63.677
13.5 | 2.161 | 0.03456 | -0.091 | 62.54
14 | 2.182 | 0.03728 | -0.091 | 58.531
14.5 | 2.191 | 0.04107 | -0.091 | 53.349
15 | 2.202 | 0.04367 | -0.091 | 50.432
15.5 | 2.208 | 0.0461 | -0.092 | 47.892
16 | 2.213 | 0.04828 | -0.092 | 45.83
16.5 | 2.191 | 0.05874 | -0.091 | 37.301
17 | 2.183 | 0.06259 | -0.091 | 34.879
17.5 | 2.171 | 0.06648 | -0.092 | 32.66
18 | 2.155 | 0.07055 | -0.092 | 30.542
18.5 | 2.135 | 0.07542 | -0.092 | 28.302
19 | 2.113 | 0.07978 | -0.092 | 26.484
19.5 | 2.085 | 0.0841 | -0.092 | 24.795
20 | 2.055 | 0.08978 | -0.092 | 22.894

## 76. Re 5M Mach 0.10 (2)
BIGFOIL.COM POLAR EXPORT
n24
N-24 |  |  |  | Cl Max: | 1.8655 | at alpha= | 12.5 | deg
XFOIL ncrit=9 |  |  |  | L/D Max: | 162.822 | at alpha= | 6 | deg
Re: | 5000000 |  |  | Cd Min: | 0.09973 | at alpha= | 17.5 | deg
Mach: | 0.1 |  |  | Cl=0 at alpha= | -5.9847 | deg
|  |  |  | @ Cl=0.1, Cd= | 0.0076098
|  |  |  | @ Cl=0.4, Cd= | 0.0071397
|  |  |  | @ Cl=0.6, Cd= | 0.0074824
alpha (deg) | Cl | Cd | Cm | Cl/Cd
-20 | -1.5687 | 0.0245 | -0.0716 | -64.0286
-19.5 | -1.5326 | 0.02293 | -0.0695 | -66.8382
-19 | -1.4908 | 0.02162 | -0.0678 | -68.9547
-18.5 | -1.4453 | 0.02049 | -0.0664 | -70.5368
-18 | -1.3979 | 0.01942 | -0.0652 | -71.9825
-17.5 | -1.3486 | 0.01841 | -0.0642 | -73.2537
-17 | -1.2975 | 0.01749 | -0.0634 | -74.1852
-16.5 | -1.2451 | 0.01663 | -0.0627 | -74.8707
-16 | -1.1913 | 0.01587 | -0.0621 | -75.0662
-15.5 | -1.1365 | 0.01514 | -0.0617 | -75.0661
-15 | -1.0807 | 0.01449 | -0.0614 | -74.5825
-14.5 | -1.024 | 0.0139 | -0.0612 | -73.6691
-14 | -0.9668 | 0.01333 | -0.0611 | -72.5281
-13.5 | -0.9089 | 0.0128 | -0.0611 | -71.0078
-13 | -0.8516 | 0.01215 | -0.061 | -70.0905
-12.5 | -0.7946 | 0.01134 | -0.061 | -70.0705
-12 | -0.7357 | 0.01079 | -0.0611 | -68.1835
-11.5 | -0.6761 | 0.01035 | -0.0614 | -65.3237
-11 | -0.6159 | 0.00998 | -0.0618 | -61.7134
-10.5 | -0.5554 | 0.00965 | -0.0622 | -57.5544
-10 | -0.4945 | 0.00936 | -0.0628 | -52.8312
-9.5 | -0.4333 | 0.00911 | -0.0633 | -47.5631
-9 | -0.3719 | 0.0089 | -0.064 | -41.7865
-8.5 | -0.3104 | 0.00871 | -0.0647 | -35.6372
-8 | -0.2487 | 0.00855 | -0.0654 | -29.0877
-7.5 | -0.1872 | 0.00831 | -0.0662 | -22.5271
-7 | -0.1256 | 0.00812 | -0.0669 | -15.468
-6.5 | -0.0638 | 0.00796 | -0.0677 | -8.0151
-6 | -0.0019 | 0.00781 | -0.0685 | -0.24328
-5.5 | 0.0601 | 0.0077 | -0.0693 | 7.8052
-5 | 0.122 | 0.00756 | -0.0702 | 16.1376
-4.5 | 0.1839 | 0.00744 | -0.071 | 24.7177
-4 | 0.2452 | 0.00717 | -0.0719 | 34.198
-3.5 | 0.3074 | 0.00715 | -0.0728 | 42.993
-3 | 0.3694 | 0.00712 | -0.0738 | 51.882
-2.5 | 0.4314 | 0.00716 | -0.0748 | 60.2514
-2 | 0.4933 | 0.00722 | -0.0758 | 68.3241
-1.5 | 0.5549 | 0.00732 | -0.0768 | 75.806
-1 | 0.616 | 0.00754 | -0.0778 | 81.6976
-0.5 | 0.6763 | 0.00758 | -0.0787 | 89.2216
0 | 0.7366 | 0.00774 | -0.0797 | 95.168
0.5 | 0.7969 | 0.00779 | -0.0805 | 102.2978
1 | 0.8569 | 0.00781 | -0.0814 | 109.7183
1.5 | 0.9166 | 0.00782 | -0.0822 | 117.2123
2 | 0.9756 | 0.00776 | -0.083 | 125.7216
2.5 | 1.0332 | 0.00763 | -0.0835 | 135.4128
3 | 1.0908 | 0.00724 | -0.0839 | 150.663
3.5 | 1.1661 | 0.00752 | -0.0882 | 155.0665
4 | 1.2366 | 0.00787 | -0.0916 | 157.1283
4.5 | 1.2923 | 0.00807 | -0.0915 | 160.1363
5 | 1.3467 | 0.00835 | -0.0914 | 161.2814
5.5 | 1.4004 | 0.00866 | -0.0911 | 161.709
6 | 1.454 | 0.00893 | -0.0908 | 162.8219
6.5 | 1.5045 | 0.00937 | -0.09 | 160.5656
7 | 1.5521 | 0.00991 | -0.0889 | 156.6196
7.5 | 1.5968 | 0.01056 | -0.0873 | 151.2121
8 | 1.6331 | 0.01151 | -0.0844 | 141.8853
8.5 | 1.6515 | 0.01286 | -0.0787 | 128.4215
9 | 1.6739 | 0.01445 | -0.0743 | 115.8408
9.5 | 1.7042 | 0.01583 | -0.0714 | 107.6563
10 | 1.7361 | 0.01722 | -0.069 | 100.8188
10.5 | 1.7653 | 0.01884 | -0.0665 | 93.6996
11 | 1.7971 | 0.02038 | -0.0645 | 88.1796
11.5 | 1.8217 | 0.02245 | -0.0621 | 81.1448
12 | 1.8489 | 0.02444 | -0.0601 | 75.6506
12.5 | 1.8655 | 0.02725 | -0.0575 | 68.4587
13 | 1.8619 | 0.03188 | -0.054 | 58.4034
13.5 | 1.8504 | 0.03756 | -0.0508 | 49.2652
14 | 1.8409 | 0.04348 | -0.0485 | 42.339
14.5 | 1.8166 | 0.05121 | -0.0464 | 35.4735
15 | 1.7658 | 0.06232 | -0.0448 | 28.3344
15.5 | 1.7531 | 0.06961 | -0.0444 | 25.1846
16 | 1.7436 | 0.0767 | -0.0444 | 22.7327
16.5 | 1.7346 | 0.08379 | -0.0447 | 20.7018
17 | 1.7206 | 0.09171 | -0.0454 | 18.7613
17.5 | 1.7066 | 0.09973 | -0.0465 | 17.1122

## 77. Re 5M Mach 0.25 (1)
BIGFOIL.COM POLAR EXPORT
n24
N-24 |  |  |  | Cl Max: | 2.174 | at alpha= | 14.5 | deg
JavaFoil+Calcfoil stall+Eppler ext transition |  |  |  | L/D Max: | 71.314 | at alpha= | 6.5 | deg
Re: | 5000000 |  |  | Cd Min: | 0.01587 | at alpha= | 1.5 | deg
Mach: | 0.25 |  |  | Cl=0 at alpha= | -6.0726 | deg
|  |  |  | @ Cl=0.1, Cd= | 0.017229
|  |  |  | @ Cl=0.4, Cd= | 0.017295
|  |  |  | @ Cl=0.6, Cd= | 0.016646
alpha (deg) | Cl | Cd | Cm | Cl/Cd
-20 | -0.709 | 0.15542 | -0.025 | -4.561
-19.5 | -0.732 | 0.13714 | -0.029 | -5.339
-19 | -0.746 | 0.12877 | -0.029 | -5.79
-18.5 | -0.752 | 0.12661 | -0.029 | -5.939
-18 | -0.757 | 0.12137 | -0.03 | -6.241
-17.5 | -0.761 | 0.1145 | -0.031 | -6.647
-17 | -0.767 | 0.09958 | -0.034 | -7.702
-16.5 | -0.764 | 0.09275 | -0.035 | -8.235
-16 | -0.759 | 0.08507 | -0.036 | -8.921
-15.5 | -0.751 | 0.07702 | -0.038 | -9.754
-15 | -0.74 | 0.06894 | -0.039 | -10.737
-14.5 | -0.727 | 0.06053 | -0.041 | -12.014
-14 | -0.713 | 0.05149 | -0.043 | -13.849
-13.5 | -0.706 | 0.03874 | -0.047 | -18.212
-13 | -0.679 | 0.03526 | -0.048 | -19.254
-12.5 | -0.673 | 0.0239 | -0.052 | -28.152
-12 | -0.656 | 0.01989 | -0.055 | -32.997
-11.5 | -0.612 | 0.01991 | -0.056 | -30.727
-11 | -0.565 | 0.01883 | -0.057 | -29.976
-10.5 | -0.515 | 0.01828 | -0.058 | -28.171
-10 | -0.463 | 0.01868 | -0.059 | -24.768
-9.5 | -0.409 | 0.01781 | -0.059 | -22.941
-9 | -0.353 | 0.01751 | -0.06 | -20.137
-8.5 | -0.295 | 0.01753 | -0.061 | -16.839
-8 | -0.236 | 0.0173 | -0.062 | -13.663
-7.5 | -0.176 | 0.01706 | -0.063 | -10.33
-7 | -0.115 | 0.0168 | -0.064 | -6.858
-6.5 | -0.053 | 0.01678 | -0.065 | -3.178
-6 | 0.009 | 0.01662 | -0.066 | 0.555
-5.5 | 0.072 | 0.01726 | -0.067 | 4.191
-5 | 0.136 | 0.01719 | -0.068 | 7.905
-4.5 | 0.2 | 0.01715 | -0.068 | 11.65
-4 | 0.264 | 0.01708 | -0.069 | 15.446
-3.5 | 0.328 | 0.01715 | -0.07 | 19.131
-3 | 0.392 | 0.01725 | -0.071 | 22.725
-2.5 | 0.456 | 0.01761 | -0.072 | 25.878
-2 | 0.519 | 0.01791 | -0.073 | 28.998
-1.5 | 0.583 | 0.01663 | -0.074 | 35.071
-1 | 0.647 | 0.01669 | -0.075 | 38.755
-0.5 | 0.71 | 0.01681 | -0.076 | 42.239
0 | 0.779 | 0.01808 | -0.076 | 43.079
0.5 | 0.843 | 0.01777 | -0.077 | 47.405
1 | 0.906 | 0.01788 | -0.078 | 50.682
1.5 | 0.97 | 0.01587 | -0.079 | 61.092
2 | 1.033 | 0.01624 | -0.08 | 63.594
2.5 | 1.096 | 0.01805 | -0.081 | 60.72
3 | 1.158 | 0.01831 | -0.081 | 63.266
3.5 | 1.221 | 0.01864 | -0.082 | 65.492
4 | 1.268 | 0.01905 | -0.082 | 66.574
4.5 | 1.328 | 0.01933 | -0.083 | 68.708
5 | 1.386 | 0.01984 | -0.084 | 69.849
5.5 | 1.44 | 0.02059 | -0.084 | 69.951
6 | 1.495 | 0.02112 | -0.085 | 70.788
6.5 | 1.55 | 0.02174 | -0.085 | 71.314
7 | 1.598 | 0.02436 | -0.086 | 65.614
7.5 | 1.651 | 0.02519 | -0.086 | 65.561
8 | 1.704 | 0.02595 | -0.087 | 65.666
8.5 | 1.756 | 0.02676 | -0.088 | 65.605
9 | 1.807 | 0.02754 | -0.088 | 65.63
9.5 | 1.856 | 0.0284 | -0.089 | 65.356
10 | 1.904 | 0.02943 | -0.089 | 64.706
10.5 | 1.95 | 0.03029 | -0.09 | 64.375
11 | 1.992 | 0.03148 | -0.091 | 63.278
11.5 | 2.032 | 0.03261 | -0.091 | 62.308
12 | 2.069 | 0.03364 | -0.092 | 61.512
12.5 | 2.104 | 0.03515 | -0.092 | 59.865
13 | 2.138 | 0.03638 | -0.093 | 58.766
13.5 | 2.164 | 0.03887 | -0.093 | 55.687
14 | 2.17 | 0.0439 | -0.092 | 49.426
14.5 | 2.174 | 0.04624 | -0.093 | 47.006
15 | 2.168 | 0.05001 | -0.093 | 43.362
15.5 | 2.158 | 0.05322 | -0.093 | 40.543
16 | 2.119 | 0.06512 | -0.092 | 32.546
16.5 | 2.095 | 0.06936 | -0.092 | 30.205
17 | 2.062 | 0.07456 | -0.092 | 27.655
17.5 | 2.022 | 0.08053 | -0.092 | 25.113
18 | 1.976 | 0.08614 | -0.092 | 22.934
18.5 | 1.922 | 0.09322 | -0.092 | 20.622
19 | 1.864 | 0.09877 | -0.092 | 18.871
19.5 | 1.801 | 0.10562 | -0.092 | 17.047

## 78. Re 5M Mach 0.25 (2)
BIGFOIL.COM POLAR EXPORT
n24
N-24 |  |  |  | Cl Max: | 1.8697 | at alpha= | 12.5 | deg
XFOIL ncrit=9 |  |  |  | L/D Max: | 159.671 | at alpha= | 5.5 | deg
Re: | 5000000 |  |  | Cd Min: | 0.14389 | at alpha= | -20 | deg
Mach: | 0.25 |  |  | Cl=0 at alpha= | -5.9892 | deg
|  |  |  | @ Cl=0.1, Cd= | 0.0077145
|  |  |  | @ Cl=0.4, Cd= | 0.0072046
|  |  |  | @ Cl=0.6, Cd= | 0.0075982
alpha (deg) | Cl | Cd | Cm | Cl/Cd
-20 | -0.7965 | 0.14389 | -0.0011 | -5.5355
-19.5 | -0.8106 | 0.13288 | -0.0079 | -6.1002
-19 | -0.8406 | 0.11967 | -0.0161 | -7.0243
-18.5 | -0.8814 | 0.1054 | -0.025 | -8.3624
-18 | -0.9462 | 0.08854 | -0.0361 | -10.6867
-17.5 | -1.3043 | 0.03093 | -0.0854 | -42.1694
-17 | -1.2994 | 0.02675 | -0.0823 | -48.5757
-16.5 | -1.2688 | 0.02377 | -0.0798 | -53.3782
-16 | -1.2272 | 0.02147 | -0.0776 | -57.1588
-15.5 | -1.1792 | 0.01959 | -0.0756 | -60.194
-15 | -1.1269 | 0.01803 | -0.0739 | -62.5014
-14.5 | -1.0711 | 0.01675 | -0.0726 | -63.9463
-14 | -1.0133 | 0.01563 | -0.0713 | -64.8305
-13.5 | -0.9537 | 0.01469 | -0.0704 | -64.9217
-13 | -0.8928 | 0.01387 | -0.0696 | -64.3691
-12.5 | -0.8308 | 0.01319 | -0.069 | -62.9871
-12 | -0.7708 | 0.01217 | -0.0684 | -63.3361
-11.5 | -0.7093 | 0.01132 | -0.0679 | -62.659
-11 | -0.6462 | 0.01073 | -0.0677 | -60.2237
-10.5 | -0.5824 | 0.01025 | -0.0677 | -56.8195
-10 | -0.5182 | 0.00985 | -0.0678 | -52.6091
-9.5 | -0.4537 | 0.00951 | -0.068 | -47.7077
-9 | -0.3891 | 0.00923 | -0.0684 | -42.156
-8.5 | -0.3244 | 0.00898 | -0.0688 | -36.1247
-7.5 | -0.1949 | 0.00858 | -0.0698 | -22.7156
-7 | -0.1306 | 0.00828 | -0.0704 | -15.7729
-6.5 | -0.066 | 0.0081 | -0.071 | -8.1481
-6 | -0.0014 | 0.00791 | -0.0717 | -0.17699
-5.5 | 0.0632 | 0.0078 | -0.0724 | 8.1026
-5 | 0.1278 | 0.00765 | -0.0732 | 16.7059
-4.5 | 0.1923 | 0.00754 | -0.074 | 25.504
-4 | 0.2561 | 0.00724 | -0.0748 | 35.3729
-3.5 | 0.3207 | 0.00722 | -0.0757 | 44.4183
-3 | 0.3852 | 0.0072 | -0.0766 | 53.5
-2.5 | 0.4497 | 0.00722 | -0.0776 | 62.2853
-2 | 0.514 | 0.00732 | -0.0786 | 70.2186
-1.5 | 0.5777 | 0.00751 | -0.0796 | 76.9241
-1 | 0.6409 | 0.00776 | -0.0806 | 82.5902
-0.5 | 0.7035 | 0.00779 | -0.0815 | 90.3081
0 | 0.7663 | 0.0079 | -0.0824 | 97
0.5 | 0.8287 | 0.008 | -0.0832 | 103.5875
1 | 0.8911 | 0.00802 | -0.084 | 111.1097
1.5 | 0.9529 | 0.00807 | -0.0847 | 118.0793
2 | 1.0144 | 0.00799 | -0.0853 | 126.9587
2.5 | 1.0737 | 0.00793 | -0.0857 | 135.3972
4.5 | 1.3436 | 0.00847 | -0.0932 | 158.6305
5 | 1.3988 | 0.00884 | -0.0925 | 158.2353
5.5 | 1.4546 | 0.00911 | -0.0919 | 159.6707
6 | 1.5069 | 0.00955 | -0.0906 | 157.7906
6.5 | 1.5587 | 0.00995 | -0.0893 | 156.6533
7 | 1.6031 | 0.01062 | -0.0869 | 150.951
7.5 | 1.6316 | 0.01169 | -0.0819 | 139.5723
8 | 1.6525 | 0.01326 | -0.0764 | 124.6229
8.5 | 1.6738 | 0.01519 | -0.0716 | 110.1909
9 | 1.6995 | 0.01711 | -0.0679 | 99.3279
9.5 | 1.7289 | 0.01896 | -0.065 | 91.1867
10 | 1.7587 | 0.0209 | -0.0623 | 84.1483
10.5 | 1.788 | 0.02295 | -0.0598 | 77.9085
11 | 1.8152 | 0.02525 | -0.0574 | 71.8891
11.5 | 1.8362 | 0.02807 | -0.0548 | 65.415
12 | 1.86 | 0.03084 | -0.0527 | 60.3113
12.5 | 1.8697 | 0.03486 | -0.0501 | 53.6345
13 | 1.8447 | 0.04208 | -0.0467 | 43.8379
13.5 | 1.8228 | 0.04948 | -0.0443 | 36.8391
14 | 1.8053 | 0.05685 | -0.0427 | 31.7555
14.5 | 1.7598 | 0.06748 | -0.0417 | 26.0788
15 | 1.7015 | 0.08003 | -0.0416 | 21.2608
15.5 | 1.6766 | 0.08925 | -0.0422 | 18.7854
16 | 1.662 | 0.09747 | -0.043 | 17.0514
16.5 | 1.6416 | 0.10656 | -0.0445 | 15.4054
17 | 1.6282 | 0.11497 | -0.0462 | 14.162
17.5 | 1.6136 | 0.12361 | -0.0484 | 13.054

## 79. Re 5M Mach 0.50 (1)
BIGFOIL.COM POLAR EXPORT
n24
N-24 |  |  |  | Cl Max: | 1.938 | at alpha= | 10.5 | deg
JavaFoil+Calcfoil stall+Eppler ext transition |  |  |  | L/D Max: | 65.11 | at alpha= | 4.5 | deg
Re: | 5000000 |  |  | Cd Min: | 0.01705 | at alpha= | -2 | deg
Mach: | 0.5 |  |  | Cl=0 at alpha= | -6.0725 | deg
|  |  |  | @ Cl=0.1, Cd= | 0.017803
|  |  |  | @ Cl=0.4, Cd= | 0.01789
|  |  |  | @ Cl=0.6, Cd= | 0.017571
alpha (deg) | Cl | Cd | Cm | Cl/Cd
-20 | -0.788 | 0.16125 | -0.028 | -4.884
-19.5 | -0.76 | 0.15645 | -0.028 | -4.858
-19 | -0.733 | 0.15433 | -0.029 | -4.746
-18.5 | -0.705 | 0.14628 | -0.029 | -4.818
-18 | -0.677 | 0.14895 | -0.029 | -4.545
-17.5 | -0.65 | 0.13883 | -0.03 | -4.679
-17 | -0.622 | 0.13328 | -0.03 | -4.665
-16.5 | -0.595 | 0.14349 | -0.031 | -4.144
-16 | -0.567 | 0.13138 | -0.032 | -4.313
-15.5 | -0.538 | 0.13066 | -0.032 | -4.12
-15 | -0.51 | 0.1214 | -0.033 | -4.202
-14.5 | -0.481 | 0.11626 | -0.033 | -4.142
-14 | -0.455 | 0.10918 | -0.034 | -4.164
-13.5 | -0.427 | 0.10361 | -0.035 | -4.117
-13 | -0.398 | 0.09608 | -0.036 | -4.145
-12.5 | -0.371 | 0.08934 | -0.037 | -4.148
-12 | -0.346 | 0.0781 | -0.041 | -4.424
-11.5 | -0.318 | 0.07194 | -0.042 | -4.418
-11 | -0.291 | 0.06532 | -0.045 | -4.45
-10.5 | -0.268 | 0.05286 | -0.05 | -5.068
-10 | -0.314 | 0.07225 | -0.031 | -4.34
-9.5 | -0.349 | 0.03698 | -0.057 | -9.427
-9 | -0.356 | 0.01936 | -0.067 | -18.392
-8.5 | -0.308 | 0.01886 | -0.068 | -16.324
-8 | -0.252 | 0.0185 | -0.069 | -13.612
-7.5 | -0.191 | 0.01806 | -0.07 | -10.548
-7 | -0.126 | 0.01769 | -0.071 | -7.112
-6.5 | -0.059 | 0.01733 | -0.072 | -3.383
-6 | 0.01 | 0.01799 | -0.073 | 0.567
-5.5 | 0.08 | 0.01784 | -0.074 | 4.497
-5 | 0.151 | 0.01771 | -0.075 | 8.529
-4.5 | 0.223 | 0.01761 | -0.076 | 12.636
-4 | 0.294 | 0.01748 | -0.077 | 16.838
-3.5 | 0.366 | 0.01781 | -0.078 | 20.566
-3 | 0.438 | 0.01798 | -0.079 | 24.338
-2.5 | 0.509 | 0.01839 | -0.08 | 27.659
-2 | 0.58 | 0.01705 | -0.081 | 33.994
-1.5 | 0.651 | 0.0189 | -0.082 | 34.419
-1 | 0.721 | 0.0192 | -0.083 | 37.56
-0.5 | 0.792 | 0.01942 | -0.083 | 40.778
0 | 0.857 | 0.01882 | -0.084 | 45.558
0.5 | 0.925 | 0.01941 | -0.085 | 47.681
1 | 0.994 | 0.01927 | -0.086 | 51.592
1.5 | 1.061 | 0.01949 | -0.087 | 54.44
2 | 1.128 | 0.01999 | -0.088 | 56.411
2.5 | 1.194 | 0.02034 | -0.088 | 58.72
3 | 1.26 | 0.02028 | -0.089 | 62.116
3.5 | 1.325 | 0.02081 | -0.09 | 63.657
4 | 1.387 | 0.02137 | -0.091 | 64.919
4.5 | 1.448 | 0.02225 | -0.091 | 65.11
5 | 1.507 | 0.02325 | -0.092 | 64.812
5.5 | 1.565 | 0.02423 | -0.093 | 64.596
6 | 1.612 | 0.02835 | -0.093 | 56.855
6.5 | 1.664 | 0.02961 | -0.094 | 56.217
7 | 1.715 | 0.03098 | -0.094 | 55.335
7.5 | 1.76 | 0.0325 | -0.095 | 54.158
8 | 1.803 | 0.03409 | -0.095 | 52.876
8.5 | 1.843 | 0.03614 | -0.096 | 50.99
9 | 1.878 | 0.03783 | -0.096 | 49.634
9.5 | 1.909 | 0.04018 | -0.097 | 47.502
10 | 1.932 | 0.0426 | -0.097 | 45.34
10.5 | 1.938 | 0.0455 | -0.097 | 42.591
11 | 1.917 | 0.04928 | -0.097 | 38.892
11.5 | 1.866 | 0.05303 | -0.097 | 35.186
12 | 1.721 | 0.07377 | -0.094 | 23.33
12.5 | 1.174 | 0.09812 | -0.091 | 11.963
13 | 1.123 | 0.18778 | -0.073 | 5.98
13.5 | 1.23 | 0.09287 | -0.092 | 13.249
14 | 1.265 | 0.09492 | -0.093 | 13.328
14.5 | 1.29 | 0.10448 | -0.093 | 12.352
15 | 1.316 | 0.11068 | -0.093 | 11.886
15.5 | 1.324 | 0.13058 | -0.09 | 10.138

## 80. Re 5M Mach 0.50 (2)
BIGFOIL.COM POLAR EXPORT
n24
N-24 |  |  |  | Cl Max: | 1.7751 | at alpha= | 11.5 | deg
XFOIL ncrit=9 |  |  |  | L/D Max: | 131.517 | at alpha= | 2.5 | deg
Re: | 5000000 |  |  | Cd Min: | 0.17375 | at alpha= | 16.5 | deg
Mach: | 0.5 |  |  | Cl=0 at alpha= | -6.0019 | deg
|  |  |  | @ Cl=0.1, Cd= | 0.0082079
|  |  |  | @ Cl=0.4, Cd= | 0.0077007
|  |  |  | @ Cl=0.6, Cd= | 0.0081681
alpha (deg) | Cl | Cd | Cm | Cl/Cd
-15 | -0.3557 | 0.14114 | -0.0127 | -2.5202
-14.5 | -0.3523 | 0.13117 | -0.0181 | -2.6858
-14 | -0.3365 | 0.12374 | -0.0222 | -2.7194
-13.5 | -0.3365 | 0.11391 | -0.0275 | -2.9541
-13 | -0.3974 | 0.09581 | -0.0384 | -4.1478
-12.5 | -0.4283 | 0.08329 | -0.0469 | -5.1423
-12 | -0.4554 | 0.07199 | -0.0552 | -6.3259
-11.5 | -0.482 | 0.0612 | -0.064 | -7.8758
-11 | -0.519 | 0.05018 | -0.0748 | -10.3428
-10.5 | -0.5534 | 0.03429 | -0.0924 | -16.1388
-10 | -0.5649 | 0.02155 | -0.0971 | -26.2135
-9.5 | -0.5254 | 0.01598 | -0.0952 | -32.8786
-9 | -0.4608 | 0.01326 | -0.0928 | -34.7511
-8.5 | -0.3874 | 0.01168 | -0.0908 | -33.1678
-8 | -0.3108 | 0.01065 | -0.0894 | -29.1831
-7.5 | -0.2331 | 0.00989 | -0.0883 | -23.5693
-7 | -0.155 | 0.00935 | -0.0876 | -16.5775
-6.5 | -0.0769 | 0.00897 | -0.0873 | -8.573
-6 | 0.0003 | 0.00853 | -0.087 | 0.03517
-5.5 | 0.0777 | 0.00826 | -0.0871 | 9.4068
-5 | 0.1548 | 0.00808 | -0.0874 | 19.1584
-4.5 | 0.2316 | 0.00794 | -0.0878 | 29.1688
-4 | 0.308 | 0.00781 | -0.0883 | 39.4366
-3.5 | 0.3839 | 0.00772 | -0.089 | 49.728
-3 | 0.459 | 0.00763 | -0.0897 | 60.1573
-2.5 | 0.5336 | 0.00787 | -0.0906 | 67.8018
-2 | 0.6071 | 0.0082 | -0.0913 | 74.0366
-1 | 0.7541 | 0.0086 | -0.0925 | 87.686
-0.5 | 0.8273 | 0.00876 | -0.093 | 94.4406
0 | 0.8993 | 0.00881 | -0.0934 | 102.0772
0.5 | 0.9715 | 0.00897 | -0.0936 | 108.3055
1 | 1.0428 | 0.00912 | -0.0937 | 114.3421
1.5 | 1.1125 | 0.0093 | -0.0934 | 119.6237
2 | 1.1825 | 0.0094 | -0.0931 | 125.7979
2.5 | 1.2481 | 0.00949 | -0.092 | 131.5174
4.5 | 1.4908 | 0.01155 | -0.0839 | 129.0736
5 | 1.5385 | 0.01264 | -0.0798 | 121.7168
5.5 | 1.5904 | 0.01379 | -0.0765 | 115.3299
6 | 1.635 | 0.0154 | -0.0726 | 106.1688
6.5 | 1.6783 | 0.01725 | -0.0688 | 97.2928
7 | 1.7056 | 0.02005 | -0.0641 | 85.0673
7.5 | 1.7152 | 0.02402 | -0.0587 | 71.4072
8 | 1.7127 | 0.02902 | -0.0534 | 59.0179
8.5 | 1.7255 | 0.0334 | -0.0495 | 51.6617
9 | 1.7358 | 0.03818 | -0.046 | 45.4636
9.5 | 1.7521 | 0.0427 | -0.043 | 41.0328
10 | 1.7594 | 0.048 | -0.0402 | 36.6542
10.5 | 1.7653 | 0.05355 | -0.0377 | 32.9655
11 | 1.7743 | 0.05897 | -0.0355 | 30.0882
11.5 | 1.7751 | 0.06513 | -0.0336 | 27.2547
12 | 1.7631 | 0.07247 | -0.0322 | 24.3287
12.5 | 1.7573 | 0.07952 | -0.0311 | 22.0988
13 | 1.747 | 0.08706 | -0.0306 | 20.0666
13.5 | 1.7208 | 0.09631 | -0.0311 | 17.8673
14 | 1.678 | 0.10737 | -0.033 | 15.6282
14.5 | 1.614 | 0.12118 | -0.0373 | 13.319
15 | 1.5697 | 0.1337 | -0.0419 | 11.7405
15.5 | 1.5392 | 0.14522 | -0.0469 | 10.5991
16.5 | 1.4523 | 0.17375 | -0.0628 | 8.3586

## 81. Re 6M Mach 0.00 (1)
BIGFOIL.COM POLAR EXPORT
n24
N-24 |  |  |  | Cl Max: | 2.224 | at alpha= | 16 | deg
JavaFoil+Calcfoil stall+Eppler ext transition |  |  |  | L/D Max: | 74.088 | at alpha= | 6.5 | deg
Re: | 6000000 |  |  | Cd Min: | 0.01596 | at alpha= | 2 | deg
Mach: | 0 |  |  | Cl=0 at alpha= | -6.0738 | deg
|  |  |  | @ Cl=0.1, Cd= | 0.016911
|  |  |  | @ Cl=0.4, Cd= | 0.017285
|  |  |  | @ Cl=0.6, Cd= | 0.016568
alpha (deg) | Cl | Cd | Cm | Cl/Cd
-20 | -0.946 | 0.11784 | -0.03 | -8.029
-19.5 | -0.94 | 0.11039 | -0.031 | -8.516
-19 | -0.933 | 0.10284 | -0.032 | -9.069
-18.5 | -0.923 | 0.0957 | -0.033 | -9.647
-18 | -0.895 | 0.10482 | -0.032 | -8.539
-17.5 | -0.88 | 0.09898 | -0.032 | -8.888
-17 | -0.873 | 0.08366 | -0.035 | -10.44
-16.5 | -0.872 | 0.0657 | -0.038 | -13.269
-16 | -0.855 | 0.05824 | -0.039 | -14.685
-15.5 | -0.843 | 0.04792 | -0.041 | -17.581
-15 | -0.834 | 0.03624 | -0.044 | -23.024
-14.5 | -0.819 | 0.02882 | -0.046 | -28.43
-14 | -0.813 | 0.02202 | -0.049 | -36.923
-13.5 | -0.789 | 0.01856 | -0.051 | -42.478
-13 | -0.747 | 0.01849 | -0.052 | -40.382
-12.5 | -0.702 | 0.0196 | -0.052 | -35.843
-12 | -0.657 | 0.0191 | -0.053 | -34.386
-11.5 | -0.609 | 0.01864 | -0.054 | -32.66
-11 | -0.559 | 0.01831 | -0.055 | -30.55
-10.5 | -0.508 | 0.01856 | -0.056 | -27.368
-10 | -0.455 | 0.01802 | -0.057 | -25.255
-9.5 | -0.401 | 0.01747 | -0.058 | -22.939
-9 | -0.345 | 0.01714 | -0.058 | -20.129
-8.5 | -0.288 | 0.0171 | -0.059 | -16.855
-8 | -0.23 | 0.0169 | -0.06 | -13.63
-7.5 | -0.172 | 0.01677 | -0.061 | -10.229
-7 | -0.112 | 0.01658 | -0.062 | -6.756
-6.5 | -0.052 | 0.01646 | -0.063 | -3.148
-6 | 0.009 | 0.01693 | -0.064 | 0.529
-5.5 | 0.07 | 0.01693 | -0.065 | 4.145
-5 | 0.132 | 0.01689 | -0.065 | 7.801
-4.5 | 0.194 | 0.01682 | -0.066 | 11.511
-4 | 0.256 | 0.01687 | -0.067 | 15.159
-3.5 | 0.318 | 0.01682 | -0.068 | 18.901
-3 | 0.38 | 0.01723 | -0.069 | 22.049
-2.5 | 0.442 | 0.0174 | -0.07 | 25.39
-2 | 0.503 | 0.01642 | -0.071 | 30.649
-1.5 | 0.565 | 0.01654 | -0.071 | 34.172
-1 | 0.627 | 0.01659 | -0.072 | 37.773
-0.5 | 0.688 | 0.01779 | -0.073 | 38.696
0 | 0.755 | 0.01738 | -0.074 | 43.406
0.5 | 0.816 | 0.01782 | -0.075 | 45.82
1 | 0.878 | 0.01757 | -0.076 | 49.975
1.5 | 0.94 | 0.01743 | -0.077 | 53.908
2 | 1.001 | 0.01596 | -0.077 | 62.709
2.5 | 1.062 | 0.01609 | -0.078 | 66.008
3 | 1.123 | 0.01824 | -0.079 | 61.574
3.5 | 1.184 | 0.01792 | -0.08 | 66.041
4 | 1.244 | 0.01821 | -0.081 | 68.31
4.5 | 1.304 | 0.0186 | -0.081 | 70.079
5 | 1.363 | 0.01909 | -0.082 | 71.384
5.5 | 1.406 | 0.01963 | -0.082 | 71.657
6 | 1.462 | 0.02012 | -0.083 | 72.634
6.5 | 1.516 | 0.02047 | -0.083 | 74.088
7 | 1.56 | 0.02295 | -0.083 | 68.005
7.5 | 1.614 | 0.02343 | -0.084 | 68.903
8 | 1.667 | 0.02404 | -0.085 | 69.33
8.5 | 1.719 | 0.02472 | -0.085 | 69.55
9 | 1.77 | 0.02541 | -0.086 | 69.653
9.5 | 1.821 | 0.02604 | -0.087 | 69.923
10 | 1.87 | 0.02684 | -0.087 | 69.688
10.5 | 1.917 | 0.02749 | -0.088 | 69.735
11 | 1.961 | 0.02833 | -0.088 | 69.245
11.5 | 2.006 | 0.02914 | -0.089 | 68.819
12 | 2.046 | 0.03017 | -0.089 | 67.821
12.5 | 2.087 | 0.03092 | -0.09 | 67.504
13 | 2.126 | 0.03195 | -0.09 | 66.52
13.5 | 2.16 | 0.03385 | -0.091 | 63.813
14 | 2.181 | 0.03674 | -0.091 | 59.351
14.5 | 2.195 | 0.03934 | -0.091 | 55.797
15 | 2.208 | 0.04177 | -0.091 | 52.861
15.5 | 2.217 | 0.04374 | -0.092 | 50.692
16 | 2.224 | 0.04545 | -0.092 | 48.924
16.5 | 2.206 | 0.05534 | -0.091 | 39.863
17 | 2.201 | 0.05889 | -0.091 | 37.373
17.5 | 2.192 | 0.06277 | -0.092 | 34.921
18 | 2.179 | 0.06666 | -0.092 | 32.693
18.5 | 2.164 | 0.07077 | -0.092 | 30.583
19 | 2.147 | 0.07425 | -0.092 | 28.912
19.5 | 2.123 | 0.07894 | -0.092 | 26.899
20 | 2.098 | 0.0837 | -0.092 | 25.065

## 82. Re 6M Mach 0.00 (2)
BIGFOIL.COM POLAR EXPORT
n24
N-24 |  |  |  | Cl Max: | 1.8592 | at alpha= | 12.5 | deg
XFOIL ncrit=9 |  |  |  | L/D Max: | 168.573 | at alpha= | 5.5 | deg
Re: | 6000000 |  |  | Cd Min: | 0.09134 | at alpha= | 17.5 | deg
Mach: | 0 |  |  | Cl=0 at alpha= | -5.974 | deg
|  |  |  | @ Cl=0.1, Cd= | 0.0073923
|  |  |  | @ Cl=0.4, Cd= | 0.00695
|  |  |  | @ Cl=0.6, Cd= | 0.0073945
alpha (deg) | Cl | Cd | Cm | Cl/Cd
-20 | -1.5928 | 0.02053 | -0.0643 | -77.584
-19.5 | -1.549 | 0.01942 | -0.0629 | -79.7631
-18.5 | -1.4526 | 0.01768 | -0.0611 | -82.1606
-18 | -1.402 | 0.01691 | -0.0604 | -82.9095
-17.5 | -1.3503 | 0.01618 | -0.0598 | -83.4549
-17 | -1.2975 | 0.01549 | -0.0594 | -83.7637
-16.5 | -1.2439 | 0.01482 | -0.059 | -83.9339
-16 | -1.1894 | 0.01422 | -0.0588 | -83.6428
-15.5 | -1.1341 | 0.01363 | -0.0586 | -83.2062
-15 | -1.0781 | 0.01309 | -0.0585 | -82.3606
-14.5 | -1.0214 | 0.01259 | -0.0585 | -81.1279
-14 | -0.9641 | 0.01212 | -0.0586 | -79.5462
-13.5 | -0.9065 | 0.01167 | -0.0588 | -77.6778
-13 | -0.8481 | 0.01127 | -0.0591 | -75.2529
-12.5 | -0.7893 | 0.01092 | -0.0594 | -72.2802
-12 | -0.7312 | 0.01037 | -0.0596 | -70.5111
-11.5 | -0.6725 | 0.00986 | -0.06 | -68.2049
-11 | -0.613 | 0.00949 | -0.0604 | -64.5943
-10.5 | -0.5529 | 0.00918 | -0.0609 | -60.2288
-10 | -0.4925 | 0.00893 | -0.0616 | -55.1512
-9.5 | -0.4317 | 0.00873 | -0.0622 | -49.4502
-9 | -0.3708 | 0.00854 | -0.063 | -43.4192
-8.5 | -0.3097 | 0.00837 | -0.0637 | -37.0012
-8 | -0.2485 | 0.00822 | -0.0645 | -30.2311
-7.5 | -0.1871 | 0.00809 | -0.0653 | -23.1273
-7 | -0.126 | 0.00789 | -0.0661 | -15.9696
-6.5 | -0.0647 | 0.00771 | -0.0668 | -8.3917
-6 | -0.0032 | 0.00757 | -0.0677 | -0.42272
-5.5 | 0.0583 | 0.00746 | -0.0685 | 7.815
-5 | 0.1199 | 0.00736 | -0.0694 | 16.2908
-4.5 | 0.1814 | 0.00725 | -0.0703 | 25.0207
-4 | 0.2424 | 0.00697 | -0.0711 | 34.7776
-3.5 | 0.3041 | 0.00694 | -0.0721 | 43.8184
-3 | 0.3657 | 0.00695 | -0.0731 | 52.6187
-2.5 | 0.4274 | 0.00695 | -0.0741 | 61.4964
-2 | 0.4889 | 0.00705 | -0.0751 | 69.3475
-1.5 | 0.55 | 0.00723 | -0.0762 | 76.0719
-1 | 0.6108 | 0.00743 | -0.0772 | 82.2073
-0.5 | 0.671 | 0.00746 | -0.0782 | 89.9464
0 | 0.7312 | 0.00756 | -0.0791 | 96.7196
0.5 | 0.7913 | 0.00763 | -0.08 | 103.709
1 | 0.8512 | 0.00763 | -0.0809 | 111.5596
1.5 | 0.9107 | 0.00767 | -0.0818 | 118.7353
2 | 0.9699 | 0.00763 | -0.0826 | 127.1166
2.5 | 1.0277 | 0.00757 | -0.0833 | 135.7596
3 | 1.0858 | 0.00749 | -0.0839 | 144.9666
3.5 | 1.1457 | 0.00723 | -0.085 | 158.4647
4 | 1.2234 | 0.0075 | -0.09 | 163.12
4.5 | 1.2856 | 0.00775 | -0.0916 | 165.8839
5 | 1.3396 | 0.00805 | -0.0915 | 166.4099
5.5 | 1.3941 | 0.00827 | -0.0915 | 168.5732
6 | 1.4465 | 0.00862 | -0.0911 | 167.8074
6.5 | 1.4973 | 0.00904 | -0.0905 | 165.6305
7 | 1.5449 | 0.00959 | -0.0895 | 161.0949
7.5 | 1.5882 | 0.01033 | -0.0878 | 153.7464
8 | 1.6236 | 0.01134 | -0.085 | 143.1746
8.5 | 1.6465 | 0.01253 | -0.08 | 131.4046
9 | 1.6741 | 0.01374 | -0.0763 | 121.8413
9.5 | 1.7079 | 0.01484 | -0.0738 | 115.0876
10 | 1.7386 | 0.01617 | -0.0711 | 107.5201
10.5 | 1.7737 | 0.01736 | -0.0693 | 102.1717
11 | 1.8016 | 0.01901 | -0.0668 | 94.7712
11.5 | 1.833 | 0.02053 | -0.0649 | 89.284
12 | 1.8538 | 0.02281 | -0.0622 | 81.2714
12.5 | 1.8592 | 0.02632 | -0.0586 | 70.6383
13 | 1.8543 | 0.03093 | -0.0549 | 59.9515
13.5 | 1.854 | 0.03553 | -0.0522 | 52.1813
14 | 1.8426 | 0.0415 | -0.0496 | 44.4
14.5 | 1.7963 | 0.05144 | -0.0468 | 34.9203
15 | 1.7908 | 0.05757 | -0.0459 | 31.1065
15.5 | 1.7881 | 0.06357 | -0.0454 | 28.128
16 | 1.7833 | 0.06991 | -0.0452 | 25.5085
16.5 | 1.7755 | 0.07674 | -0.0452 | 23.1366
17 | 1.7656 | 0.08386 | -0.0455 | 21.0541
17.5 | 1.7542 | 0.09134 | -0.0462 | 19.2052

## 83. Re 6M Mach 0.10 (1)
BIGFOIL.COM POLAR EXPORT
n24
N-24 |  |  |  | Cl Max: | 2.21 | at alpha= | 15.5 | deg
JavaFoil+Calcfoil stall+Eppler ext transition |  |  |  | L/D Max: | 73.603 | at alpha= | 6.5 | deg
Re: | 6000000 |  |  | Cd Min: | 0.01599 | at alpha= | 2 | deg
Mach: | 0.1 |  |  | Cl=0 at alpha= | -6.0738 | deg
|  |  |  | @ Cl=0.1, Cd= | 0.016915
|  |  |  | @ Cl=0.4, Cd= | 0.017274
|  |  |  | @ Cl=0.6, Cd= | 0.016562
alpha (deg) | Cl | Cd | Cm | Cl/Cd
-20 | -0.922 | 0.12059 | -0.03 | -7.648
-19.5 | -0.917 | 0.11436 | -0.03 | -8.022
-19 | -0.912 | 0.10677 | -0.031 | -8.539
-18.5 | -0.904 | 0.09943 | -0.032 | -9.096
-18 | -0.88 | 0.10725 | -0.031 | -8.208
-17.5 | -0.867 | 0.10118 | -0.032 | -8.569
-17 | -0.861 | 0.08681 | -0.035 | -9.913
-16.5 | -0.859 | 0.06951 | -0.037 | -12.356
-16 | -0.844 | 0.06134 | -0.039 | -13.767
-15.5 | -0.83 | 0.05231 | -0.041 | -15.864
-15 | -0.82 | 0.04094 | -0.043 | -20.03
-14.5 | -0.809 | 0.03146 | -0.046 | -25.715
-14 | -0.8 | 0.02395 | -0.049 | -33.403
-13.5 | -0.787 | 0.01871 | -0.051 | -42.076
-13 | -0.746 | 0.01859 | -0.052 | -40.139
-12.5 | -0.702 | 0.01973 | -0.053 | -35.604
-12 | -0.657 | 0.01917 | -0.054 | -34.29
-11.5 | -0.61 | 0.01874 | -0.054 | -32.535
-11 | -0.56 | 0.01837 | -0.055 | -30.513
-10.5 | -0.509 | 0.01852 | -0.056 | -27.5
-10 | -0.456 | 0.01807 | -0.057 | -25.257
-9.5 | -0.402 | 0.01745 | -0.058 | -23.037
-9 | -0.346 | 0.01718 | -0.059 | -20.153
-8.5 | -0.289 | 0.01715 | -0.06 | -16.866
-8 | -0.231 | 0.017 | -0.06 | -13.601
-7.5 | -0.172 | 0.0168 | -0.061 | -10.257
-7 | -0.113 | 0.01665 | -0.062 | -6.756
-6.5 | -0.052 | 0.01648 | -0.063 | -3.158
-6 | 0.009 | 0.01696 | -0.064 | 0.531
-5.5 | 0.071 | 0.01691 | -0.065 | 4.169
-5 | 0.132 | 0.01692 | -0.066 | 7.825
-4.5 | 0.195 | 0.0168 | -0.067 | 11.581
-4 | 0.257 | 0.01685 | -0.067 | 15.25
-3.5 | 0.32 | 0.01685 | -0.068 | 18.962
-3 | 0.382 | 0.01721 | -0.069 | 22.18
-2.5 | 0.444 | 0.01743 | -0.07 | 25.466
-2 | 0.506 | 0.01645 | -0.071 | 30.757
-1.5 | 0.568 | 0.01651 | -0.072 | 34.404
-1 | 0.63 | 0.01661 | -0.073 | 37.911
-0.5 | 0.692 | 0.01756 | -0.074 | 39.402
0 | 0.758 | 0.01739 | -0.074 | 43.614
0.5 | 0.82 | 0.01783 | -0.075 | 46.013
1 | 0.882 | 0.01761 | -0.076 | 50.108
1.5 | 0.944 | 0.01745 | -0.077 | 54.125
2 | 1.006 | 0.01599 | -0.078 | 62.894
2.5 | 1.067 | 0.01614 | -0.079 | 66.129
3 | 1.129 | 0.0183 | -0.079 | 61.674
3.5 | 1.189 | 0.01799 | -0.08 | 66.126
4 | 1.25 | 0.01828 | -0.081 | 68.383
4.5 | 1.31 | 0.01866 | -0.082 | 70.183
5 | 1.369 | 0.01917 | -0.083 | 71.441
5.5 | 1.412 | 0.01972 | -0.082 | 71.581
6 | 1.467 | 0.02023 | -0.083 | 72.517
6.5 | 1.522 | 0.02068 | -0.084 | 73.603
7 | 1.567 | 0.0231 | -0.084 | 67.801
7.5 | 1.62 | 0.02369 | -0.084 | 68.374
8 | 1.673 | 0.02423 | -0.085 | 69.036
8.5 | 1.726 | 0.02494 | -0.086 | 69.202
9 | 1.776 | 0.02565 | -0.086 | 69.256
9.5 | 1.826 | 0.02624 | -0.087 | 69.601
10 | 1.876 | 0.02705 | -0.088 | 69.331
10.5 | 1.923 | 0.0278 | -0.088 | 69.18
11 | 1.967 | 0.02867 | -0.089 | 68.624
11.5 | 2.011 | 0.02952 | -0.089 | 68.121
12 | 2.051 | 0.03059 | -0.09 | 67.061
12.5 | 2.092 | 0.03138 | -0.09 | 66.675
13 | 2.13 | 0.03247 | -0.091 | 65.594
13.5 | 2.161 | 0.03468 | -0.091 | 62.313
14 | 2.178 | 0.03848 | -0.091 | 56.595
14.5 | 2.195 | 0.04026 | -0.091 | 54.51
15 | 2.205 | 0.04246 | -0.092 | 51.924
15.5 | 2.21 | 0.04522 | -0.092 | 48.877
16 | 2.197 | 0.05363 | -0.091 | 40.972
16.5 | 2.195 | 0.05727 | -0.092 | 38.327
17 | 2.187 | 0.06065 | -0.092 | 36.063
17.5 | 2.174 | 0.06527 | -0.092 | 33.302
18 | 2.159 | 0.06895 | -0.092 | 31.307
18.5 | 2.138 | 0.07389 | -0.092 | 28.94
19 | 2.117 | 0.07735 | -0.092 | 27.369
19.5 | 2.088 | 0.08261 | -0.092 | 25.274
20 | 2.059 | 0.08725 | -0.092 | 23.6

## 84. Re 6M Mach 0.10 (2)
BIGFOIL.COM POLAR EXPORT
n24
N-24 |  |  |  | Cl Max: | 1.8577 | at alpha= | 12 | deg
XFOIL ncrit=9 |  |  |  | L/D Max: | 168.18 | at alpha= | 5.5 | deg
Re: | 6000000 |  |  | Cd Min: | 0.08837 | at alpha= | 17 | deg
Mach: | 0.1 |  |  | Cl=0 at alpha= | -5.9742 | deg
|  |  |  | @ Cl=0.1, Cd= | 0.0074037
|  |  |  | @ Cl=0.4, Cd= | 0.00697
|  |  |  | @ Cl=0.6, Cd= | 0.007405
alpha (deg) | Cl | Cd | Cm | Cl/Cd
-20 | -1.5968 | 0.02233 | -0.0694 | -71.5092
-19.5 | -1.5581 | 0.02077 | -0.0674 | -75.0169
-18.5 | -1.4651 | 0.01859 | -0.0647 | -78.8112
-18 | -1.4148 | 0.01769 | -0.0637 | -79.9774
-17.5 | -1.363 | 0.01686 | -0.0628 | -80.8422
-17 | -1.3101 | 0.01608 | -0.0621 | -81.4739
-16.5 | -1.2562 | 0.01534 | -0.0615 | -81.8905
-16 | -1.2011 | 0.01467 | -0.0611 | -81.8746
-15.5 | -1.1454 | 0.01402 | -0.0607 | -81.6976
-15 | -1.0887 | 0.01343 | -0.0605 | -81.0648
-14.5 | -1.0315 | 0.01288 | -0.0603 | -80.0854
-14 | -0.9735 | 0.01237 | -0.0603 | -78.6985
-13.5 | -0.9152 | 0.01188 | -0.0603 | -77.037
-13 | -0.8562 | 0.01145 | -0.0604 | -74.7773
-12.5 | -0.7966 | 0.01109 | -0.0607 | -71.8305
-12 | -0.7373 | 0.01063 | -0.0609 | -69.3603
-11.5 | -0.6785 | 0.01002 | -0.0611 | -67.7146
-11 | -0.6184 | 0.0096 | -0.0614 | -64.4167
-10.5 | -0.5578 | 0.00927 | -0.0619 | -60.1726
-10 | -0.4967 | 0.009 | -0.0624 | -55.1889
-9.5 | -0.4354 | 0.00878 | -0.063 | -49.59
-9 | -0.3739 | 0.00858 | -0.0637 | -43.5781
-8.5 | -0.3122 | 0.00841 | -0.0644 | -37.1225
-8 | -0.2505 | 0.00825 | -0.0652 | -30.3636
-7.5 | -0.1886 | 0.00811 | -0.0659 | -23.2552
-7 | -0.1269 | 0.00792 | -0.0667 | -16.0227
-6.5 | -0.0651 | 0.00773 | -0.0674 | -8.4217
-6 | -0.0032 | 0.00759 | -0.0682 | -0.42161
-5.5 | 0.0589 | 0.00747 | -0.0691 | 7.8849
-5 | 0.1209 | 0.00737 | -0.0699 | 16.4043
-4.5 | 0.1829 | 0.00726 | -0.0708 | 25.1928
-4 | 0.2443 | 0.00698 | -0.0716 | 35
-3.5 | 0.3064 | 0.00695 | -0.0726 | 44.0863
-3 | 0.3686 | 0.00697 | -0.0736 | 52.8838
-2.5 | 0.4306 | 0.00697 | -0.0746 | 61.7791
-2 | 0.4925 | 0.00708 | -0.0756 | 69.5621
-1.5 | 0.5541 | 0.00727 | -0.0767 | 76.2173
-1 | 0.6153 | 0.00745 | -0.0777 | 82.5906
-0.5 | 0.676 | 0.0075 | -0.0787 | 90.1333
0 | 0.7366 | 0.00759 | -0.0796 | 97.0487
0.5 | 0.7971 | 0.00766 | -0.0805 | 104.0601
1 | 0.8574 | 0.00767 | -0.0814 | 111.7862
1.5 | 0.9174 | 0.0077 | -0.0822 | 119.1429
2 | 0.9769 | 0.00768 | -0.083 | 127.2005
2.5 | 1.0352 | 0.00761 | -0.0837 | 136.0315
3 | 1.0936 | 0.00754 | -0.0843 | 145.0398
3.5 | 1.1539 | 0.00728 | -0.0854 | 158.5027
4 | 1.2325 | 0.00755 | -0.0905 | 163.245
4.5 | 1.295 | 0.00783 | -0.092 | 165.3895
5 | 1.3496 | 0.00812 | -0.0918 | 166.2069
5.5 | 1.4043 | 0.00835 | -0.0917 | 168.1796
6 | 1.4568 | 0.00872 | -0.0913 | 167.0642
6.5 | 1.5075 | 0.00915 | -0.0906 | 164.7541
7 | 1.5546 | 0.00974 | -0.0893 | 159.6099
7.5 | 1.5976 | 0.01047 | -0.0874 | 152.5883
8 | 1.631 | 0.01155 | -0.0841 | 141.2121
8.5 | 1.6496 | 0.01289 | -0.0784 | 127.9752
9 | 1.6785 | 0.01416 | -0.0749 | 118.5381
9.5 | 1.7129 | 0.0153 | -0.0725 | 111.9542
10 | 1.7438 | 0.01671 | -0.0699 | 104.3567
10.5 | 1.7785 | 0.01798 | -0.0679 | 98.9155
11 | 1.8064 | 0.01972 | -0.0654 | 91.6024
11.5 | 1.8375 | 0.02134 | -0.0635 | 86.1059
12 | 1.8577 | 0.02375 | -0.0608 | 78.2189
13 | 1.853 | 0.03255 | -0.0534 | 56.9278
13.5 | 1.8499 | 0.03757 | -0.0508 | 49.2388
14 | 1.8313 | 0.04436 | -0.0481 | 41.2827
14.5 | 1.787 | 0.05432 | -0.0458 | 32.8976
15 | 1.7804 | 0.06072 | -0.045 | 29.3215
15.5 | 1.775 | 0.06711 | -0.0446 | 26.4491
16 | 1.7708 | 0.07345 | -0.0445 | 24.1089
16.5 | 1.7591 | 0.08089 | -0.0447 | 21.7468
17 | 1.7471 | 0.08837 | -0.0452 | 19.7703

## 85. Re 6M Mach 0.25 (1)
BIGFOIL.COM POLAR EXPORT
n24
N-24 |  |  |  | Cl Max: | 2.175 | at alpha= | 14.5 | deg
JavaFoil+Calcfoil stall+Eppler ext transition |  |  |  | L/D Max: | 71.767 | at alpha= | 6 | deg
Re: | 6000000 |  |  | Cd Min: | 0.0159 | at alpha= | 2 | deg
Mach: | 0.25 |  |  | Cl=0 at alpha= | -6.0726 | deg
|  |  |  | @ Cl=0.1, Cd= | 0.017049
|  |  |  | @ Cl=0.4, Cd= | 0.017452
|  |  |  | @ Cl=0.6, Cd= | 0.017569
alpha (deg) | Cl | Cd | Cm | Cl/Cd
-20 | -0.712 | 0.15179 | -0.027 | -4.691
-19.5 | -0.734 | 0.13303 | -0.029 | -5.516
-19 | -0.747 | 0.12549 | -0.03 | -5.954
-18.5 | -0.754 | 0.12336 | -0.03 | -6.113
-18 | -0.76 | 0.11882 | -0.031 | -6.393
-17.5 | -0.763 | 0.11177 | -0.032 | -6.823
-17 | -0.769 | 0.09708 | -0.034 | -7.922
-16.5 | -0.767 | 0.08972 | -0.035 | -8.548
-16 | -0.763 | 0.08153 | -0.037 | -9.352
-15.5 | -0.755 | 0.07309 | -0.038 | -10.334
-15 | -0.744 | 0.06593 | -0.04 | -11.28
-14.5 | -0.734 | 0.05572 | -0.042 | -13.172
-14 | -0.723 | 0.04589 | -0.045 | -15.754
-13.5 | -0.719 | 0.03289 | -0.048 | -21.846
-13 | -0.691 | 0.03027 | -0.049 | -22.826
-12.5 | -0.69 | 0.02071 | -0.054 | -33.334
-12 | -0.656 | 0.01953 | -0.055 | -33.606
-11.5 | -0.612 | 0.01956 | -0.056 | -31.29
-11 | -0.565 | 0.01855 | -0.057 | -30.432
-10.5 | -0.515 | 0.01869 | -0.058 | -27.556
-10 | -0.463 | 0.01836 | -0.059 | -25.214
-9.5 | -0.409 | 0.01755 | -0.059 | -23.28
-9 | -0.353 | 0.01738 | -0.06 | -20.291
-8.5 | -0.295 | 0.01728 | -0.061 | -17.08
-8 | -0.236 | 0.01712 | -0.062 | -13.806
-7.5 | -0.176 | 0.0169 | -0.063 | -10.428
-7 | -0.115 | 0.01664 | -0.064 | -6.923
-6.5 | -0.053 | 0.01725 | -0.065 | -3.091
-6 | 0.009 | 0.0172 | -0.066 | 0.537
-5.5 | 0.072 | 0.01708 | -0.067 | 4.235
-5 | 0.136 | 0.01701 | -0.068 | 7.988
-4.5 | 0.2 | 0.01692 | -0.068 | 11.808
-4 | 0.264 | 0.01705 | -0.069 | 15.48
-3.5 | 0.328 | 0.01719 | -0.07 | 19.087
-3 | 0.392 | 0.01743 | -0.071 | 22.493
-2.5 | 0.456 | 0.01761 | -0.072 | 25.887
-2 | 0.52 | 0.0164 | -0.073 | 31.671
-1.5 | 0.583 | 0.01793 | -0.074 | 32.527
-1 | 0.647 | 0.01657 | -0.075 | 39.038
-0.5 | 0.71 | 0.01827 | -0.076 | 38.88
0 | 0.779 | 0.01753 | -0.076 | 44.438
0.5 | 0.843 | 0.01769 | -0.077 | 47.629
1 | 0.906 | 0.01777 | -0.078 | 50.984
1.5 | 0.97 | 0.01792 | -0.079 | 54.109
2 | 1.033 | 0.0159 | -0.08 | 64.944
2.5 | 1.096 | 0.01607 | -0.081 | 68.191
3 | 1.158 | 0.01859 | -0.082 | 62.307
3.5 | 1.221 | 0.01839 | -0.082 | 66.396
4 | 1.282 | 0.01863 | -0.083 | 68.83
4.5 | 1.329 | 0.01918 | -0.083 | 69.282
5 | 1.386 | 0.01984 | -0.084 | 69.838
5.5 | 1.441 | 0.02039 | -0.084 | 70.693
6 | 1.497 | 0.02086 | -0.085 | 71.767
6.5 | 1.545 | 0.02343 | -0.085 | 65.959
7 | 1.6 | 0.02394 | -0.086 | 66.823
7.5 | 1.653 | 0.02475 | -0.087 | 66.789
8 | 1.706 | 0.02549 | -0.087 | 66.92
8.5 | 1.759 | 0.02618 | -0.088 | 67.181
9 | 1.808 | 0.02695 | -0.088 | 67.09
9.5 | 1.858 | 0.02787 | -0.089 | 66.661
10 | 1.908 | 0.02874 | -0.09 | 66.386
10.5 | 1.953 | 0.02973 | -0.09 | 65.684
11 | 1.995 | 0.03065 | -0.091 | 65.105
11.5 | 2.036 | 0.03164 | -0.091 | 64.346
12 | 2.073 | 0.03301 | -0.092 | 62.787
12.5 | 2.108 | 0.03407 | -0.092 | 61.865
13 | 2.139 | 0.03592 | -0.093 | 59.552
13.5 | 2.163 | 0.03937 | -0.093 | 54.945
14 | 2.174 | 0.04297 | -0.093 | 50.582
14.5 | 2.175 | 0.04586 | -0.093 | 47.424
15 | 2.171 | 0.04908 | -0.093 | 44.23
15.5 | 2.161 | 0.05194 | -0.093 | 41.615
16 | 2.123 | 0.06377 | -0.092 | 33.296
16.5 | 2.097 | 0.06805 | -0.092 | 30.824
17 | 2.067 | 0.07241 | -0.092 | 28.548
17.5 | 2.027 | 0.078 | -0.092 | 25.99
18 | 1.979 | 0.08403 | -0.092 | 23.555
18.5 | 1.927 | 0.09058 | -0.092 | 21.277
19 | 1.868 | 0.09724 | -0.092 | 19.204
19.5 | 1.804 | 0.104 | -0.092 | 17.347

## 86. Re 6M Mach 0.25 (2)
BIGFOIL.COM POLAR EXPORT
n24
N-24 |  |  |  | Cl Max: | 1.8701 | at alpha= | 12 | deg
XFOIL ncrit=9 |  |  |  | L/D Max: | 165.359 | at alpha= | 5 | deg
Re: | 6000000 |  |  | Cd Min: | 0.13597 | at alpha= | -20 | deg
Mach: | 0.25 |  |  | Cl=0 at alpha= | -5.9784 | deg
|  |  |  | @ Cl=0.1, Cd= | 0.007497
|  |  |  | @ Cl=0.4, Cd= | 0.0070397
|  |  |  | @ Cl=0.6, Cd= | 0.0075294
alpha (deg) | Cl | Cd | Cm | Cl/Cd
-20 | -0.8432 | 0.13597 | -0.0066 | -6.2014
-19.5 | -0.8681 | 0.12364 | -0.0144 | -7.0212
-19 | -0.911 | 0.10908 | -0.0236 | -8.3517
-18.5 | -0.9921 | 0.08996 | -0.0365 | -11.0282
-18 | -1.4012 | 0.02871 | -0.0862 | -48.8053
-17.5 | -1.3835 | 0.0252 | -0.0831 | -54.9008
-17 | -1.3476 | 0.02266 | -0.0805 | -59.4704
-16.5 | -1.303 | 0.02062 | -0.0781 | -63.1911
-16 | -1.2525 | 0.01898 | -0.0761 | -65.9905
-15.5 | -1.1988 | 0.01755 | -0.0743 | -68.3077
-15 | -1.1421 | 0.01634 | -0.0728 | -69.896
-14.5 | -1.0837 | 0.01528 | -0.0715 | -70.9228
-14 | -1.0237 | 0.01436 | -0.0705 | -71.2883
-13.5 | -0.9628 | 0.01353 | -0.0695 | -71.1604
-13 | -0.9008 | 0.01281 | -0.0688 | -70.3201
-12.5 | -0.8377 | 0.01223 | -0.0683 | -68.4955
-12 | -0.7746 | 0.01166 | -0.0679 | -66.4322
-11.5 | -0.7112 | 0.01112 | -0.0676 | -63.9568
-11 | -0.6484 | 0.01046 | -0.0674 | -61.9885
-10.5 | -0.5851 | 0.00986 | -0.0673 | -59.3408
-10 | -0.5209 | 0.00944 | -0.0674 | -55.1801
-9.5 | -0.4562 | 0.00913 | -0.0677 | -49.9671
-9 | -0.3914 | 0.00888 | -0.068 | -44.0766
-8.5 | -0.3265 | 0.00865 | -0.0685 | -37.7457
-8 | -0.2617 | 0.00844 | -0.069 | -31.0071
-7.5 | -0.1968 | 0.00825 | -0.0695 | -23.8545
-6.5 | -0.0675 | 0.00786 | -0.0707 | -8.5878
-6 | -0.0028 | 0.0077 | -0.0714 | -0.36364
-5.5 | 0.0619 | 0.00755 | -0.0721 | 8.1987
-5 | 0.1266 | 0.00746 | -0.073 | 16.9705
-4.5 | 0.1912 | 0.00732 | -0.0737 | 26.1202
-4 | 0.2558 | 0.00723 | -0.0746 | 35.3804
-3.5 | 0.3197 | 0.007 | -0.0755 | 45.6714
-3 | 0.3844 | 0.00703 | -0.0764 | 54.6799
-2.5 | 0.4489 | 0.00707 | -0.0774 | 63.4936
-2 | 0.5131 | 0.0072 | -0.0785 | 71.2639
-1.5 | 0.5768 | 0.00746 | -0.0795 | 77.319
-1 | 0.6403 | 0.00765 | -0.0805 | 83.6993
-0.5 | 0.7036 | 0.00777 | -0.0814 | 90.5534
0 | 0.7661 | 0.00777 | -0.0823 | 98.5972
0.5 | 0.8293 | 0.00782 | -0.0832 | 106.0486
1 | 0.8916 | 0.00789 | -0.084 | 113.0038
1.5 | 0.9542 | 0.00788 | -0.0848 | 121.0914
2 | 1.0157 | 0.00793 | -0.0854 | 128.0832
2.5 | 1.0768 | 0.00783 | -0.086 | 137.5223
3 | 1.1369 | 0.00781 | -0.0864 | 145.5698
3.5 | 1.2 | 0.00755 | -0.0874 | 158.9404
4 | 1.2825 | 0.00788 | -0.0925 | 162.7538
4.5 | 1.3468 | 0.00824 | -0.0938 | 163.4466
5 | 1.4039 | 0.00849 | -0.0933 | 165.3592
5.5 | 1.4587 | 0.00886 | -0.0926 | 164.6388
6 | 1.5128 | 0.00921 | -0.0916 | 164.2562
6.5 | 1.5619 | 0.00977 | -0.0899 | 159.8669
7 | 1.6058 | 0.01047 | -0.0873 | 153.3715
7.5 | 1.6299 | 0.01169 | -0.0817 | 139.4269
8 | 1.6471 | 0.01343 | -0.0757 | 122.6433
8.5 | 1.675 | 0.01506 | -0.0718 | 111.2218
9 | 1.7061 | 0.01667 | -0.0686 | 102.3455
9.5 | 1.7389 | 0.0183 | -0.0659 | 95.0219
10 | 1.7711 | 0.02006 | -0.0634 | 88.2901
10.5 | 1.8026 | 0.02196 | -0.061 | 82.0856
11 | 1.8279 | 0.02431 | -0.0583 | 75.1913
11.5 | 1.8557 | 0.02661 | -0.0561 | 69.7369
12 | 1.8701 | 0.03002 | -0.0533 | 62.2951
12.5 | 1.8545 | 0.03605 | -0.0494 | 51.4424
13 | 1.8352 | 0.04289 | -0.0464 | 42.7885
13.5 | 1.8239 | 0.04937 | -0.0444 | 36.9435
14 | 1.7842 | 0.05901 | -0.0426 | 30.2356
14.5 | 1.7302 | 0.07067 | -0.0417 | 24.4828
15 | 1.7137 | 0.0787 | -0.0416 | 21.7751
15.5 | 1.7004 | 0.08646 | -0.0419 | 19.6669
16 | 1.6845 | 0.0948 | -0.0426 | 17.769
16.5 | 1.6701 | 0.103 | -0.0437 | 16.2146
17 | 1.6528 | 0.1118 | -0.0454 | 14.7835

## 87. Re 6M Mach 0.50 (1)
BIGFOIL.COM POLAR EXPORT
n24
N-24 |  |  |  | Cl Max: | 1.939 | at alpha= | 10.5 | deg
JavaFoil+Calcfoil stall+Eppler ext transition |  |  |  | L/D Max: | 65.89 | at alpha= | 5 | deg
Re: | 6000000 |  |  | Cd Min: | 0.01677 | at alpha= | -2.5 | deg
Mach: | 0.5 |  |  | Cl=0 at alpha= | -6.0725 | deg
|  |  |  | @ Cl=0.1, Cd= | 0.017606
|  |  |  | @ Cl=0.4, Cd= | 0.017941
|  |  |  | @ Cl=0.6, Cd= | 0.01858
alpha (deg) | Cl | Cd | Cm | Cl/Cd
-20 | -0.788 | 0.16054 | -0.028 | -4.908
-19.5 | -0.76 | 0.15577 | -0.028 | -4.881
-19 | -0.733 | 0.15015 | -0.029 | -4.88
-18.5 | -0.705 | 0.14565 | -0.029 | -4.841
-18 | -0.677 | 0.14598 | -0.03 | -4.64
-17.5 | -0.65 | 0.1362 | -0.03 | -4.771
-17 | -0.622 | 0.13244 | -0.031 | -4.697
-16.5 | -0.595 | 0.14056 | -0.031 | -4.23
-16 | -0.567 | 0.12995 | -0.032 | -4.362
-15.5 | -0.538 | 0.1287 | -0.032 | -4.184
-15 | -0.51 | 0.11872 | -0.033 | -4.299
-14.5 | -0.482 | 0.11382 | -0.033 | -4.233
-14 | -0.455 | 0.10876 | -0.034 | -4.181
-13.5 | -0.427 | 0.10257 | -0.035 | -4.159
-13 | -0.398 | 0.09534 | -0.036 | -4.179
-12.5 | -0.372 | 0.08687 | -0.038 | -4.281
-12 | -0.346 | 0.07631 | -0.041 | -4.538
-11.5 | -0.318 | 0.07092 | -0.043 | -4.491
-11 | -0.291 | 0.06423 | -0.045 | -4.538
-10.5 | -0.269 | 0.05059 | -0.051 | -5.324
-10 | -0.314 | 0.07154 | -0.032 | -4.384
-9.5 | -0.358 | 0.03042 | -0.059 | -11.772
-9 | -0.356 | 0.01949 | -0.067 | -18.264
-8.5 | -0.308 | 0.01856 | -0.068 | -16.596
-8 | -0.252 | 0.01819 | -0.069 | -13.841
-7.5 | -0.191 | 0.01775 | -0.07 | -10.736
-7 | -0.126 | 0.01742 | -0.071 | -7.221
-6.5 | -0.059 | 0.01797 | -0.072 | -3.263
-6 | 0.01 | 0.01779 | -0.073 | 0.573
-5.5 | 0.08 | 0.01764 | -0.074 | 4.548
-5 | 0.151 | 0.01752 | -0.075 | 8.625
-4.5 | 0.223 | 0.01741 | -0.076 | 12.779
-4 | 0.294 | 0.01757 | -0.077 | 16.748
-3.5 | 0.366 | 0.01787 | -0.078 | 20.499
-3 | 0.438 | 0.01802 | -0.079 | 24.285
-2.5 | 0.509 | 0.01677 | -0.08 | 30.342
-2 | 0.58 | 0.01851 | -0.081 | 31.321
-1.5 | 0.651 | 0.01876 | -0.082 | 34.672
-1 | 0.721 | 0.01897 | -0.083 | 38.027
-0.5 | 0.792 | 0.01918 | -0.083 | 41.284
0 | 0.858 | 0.01869 | -0.084 | 45.902
0.5 | 0.926 | 0.01932 | -0.085 | 47.95
1 | 0.995 | 0.01914 | -0.086 | 51.974
1.5 | 1.063 | 0.0193 | -0.087 | 55.084
2 | 1.13 | 0.01947 | -0.088 | 58.007
2.5 | 1.196 | 0.02013 | -0.089 | 59.394
3 | 1.261 | 0.02049 | -0.089 | 61.547
3.5 | 1.326 | 0.02038 | -0.09 | 65.064
4 | 1.388 | 0.0213 | -0.091 | 65.175
4.5 | 1.448 | 0.02205 | -0.091 | 65.696
5 | 1.508 | 0.02289 | -0.092 | 65.89
5.5 | 1.566 | 0.02384 | -0.093 | 65.702
6 | 1.613 | 0.02759 | -0.093 | 58.478
6.5 | 1.666 | 0.02895 | -0.094 | 57.549
7 | 1.716 | 0.03021 | -0.094 | 56.803
7.5 | 1.762 | 0.03182 | -0.095 | 55.373
8 | 1.806 | 0.03319 | -0.095 | 54.402
8.5 | 1.846 | 0.03514 | -0.096 | 52.534
9 | 1.882 | 0.03696 | -0.096 | 50.912
9.5 | 1.912 | 0.03896 | -0.097 | 49.079
10 | 1.936 | 0.04153 | -0.097 | 46.619
10.5 | 1.939 | 0.04451 | -0.097 | 43.564
11 | 1.92 | 0.04807 | -0.098 | 39.945
11.5 | 1.866 | 0.05364 | -0.097 | 34.787
12 | 1.723 | 0.07254 | -0.094 | 23.755
12.5 | 1.176 | 0.09501 | -0.092 | 12.378
13 | 1.127 | 0.17803 | -0.074 | 6.332
13.5 | 1.242 | 0.08595 | -0.094 | 14.446
14 | 1.272 | 0.09028 | -0.094 | 14.085
14.5 | 1.296 | 0.09963 | -0.094 | 13.011
15 | 1.321 | 0.10786 | -0.094 | 12.245
15.5 | 1.33 | 0.12633 | -0.091 | 10.528

## 88. Re 6M Mach 0.50 (2)
BIGFOIL.COM POLAR EXPORT
n24
N-24 |  |  |  | Cl Max: | 1.8064 | at alpha= | 11 | deg
XFOIL ncrit=9 |  |  |  | L/D Max: | 147.473 | at alpha= | 3.5 | deg
Re: | 6000000 |  |  | Cd Min: | 0.16295 | at alpha= | 16 | deg
Mach: | 0.5 |  |  | Cl=0 at alpha= | -5.9916 | deg
|  |  |  | @ Cl=0.1, Cd= | 0.0079579
|  |  |  | @ Cl=0.4, Cd= | 0.0075264
|  |  |  | @ Cl=0.6, Cd= | 0.0080119
alpha (deg) | Cl | Cd | Cm | Cl/Cd
-15.5 | -0.3679 | 0.1503 | -0.0076 | -2.4478
-15 | -0.3645 | 0.13963 | -0.0133 | -2.6105
-14.5 | -0.3696 | 0.12819 | -0.0196 | -2.8832
-14 | -0.3624 | 0.11946 | -0.0244 | -3.0337
-13.5 | -0.3909 | 0.10578 | -0.0323 | -3.6954
-13 | -0.4243 | 0.0924 | -0.0409 | -4.592
-12.5 | -0.4483 | 0.081 | -0.0487 | -5.5346
-12 | -0.4736 | 0.07006 | -0.0569 | -6.7599
-11.5 | -0.5124 | 0.05805 | -0.0673 | -8.8269
-11 | -0.5539 | 0.04554 | -0.0817 | -12.1629
-10.5 | -0.586 | 0.02969 | -0.0956 | -19.7373
-10 | -0.5825 | 0.01954 | -0.0972 | -29.8106
-9.5 | -0.535 | 0.01486 | -0.0948 | -36.0027
-9 | -0.4672 | 0.01249 | -0.0923 | -37.4059
-8.5 | -0.3923 | 0.01107 | -0.0904 | -35.4381
-8 | -0.3148 | 0.01012 | -0.0889 | -31.1067
-7.5 | -0.2364 | 0.00945 | -0.0879 | -25.0159
-7 | -0.1578 | 0.00895 | -0.0872 | -17.6313
-6.5 | -0.0794 | 0.0086 | -0.0869 | -9.2326
-6 | -0.0013 | 0.00832 | -0.0867 | -0.15625
-5.5 | 0.076 | 0.00802 | -0.0868 | 9.4763
-5 | 0.1533 | 0.00782 | -0.0871 | 19.6036
-4.5 | 0.2302 | 0.0077 | -0.0875 | 29.8961
-4 | 0.3068 | 0.00761 | -0.0881 | 40.3154
-3.5 | 0.383 | 0.00754 | -0.0888 | 50.7958
-3 | 0.4578 | 0.00748 | -0.0895 | 61.2032
-2.5 | 0.5323 | 0.00782 | -0.0904 | 68.0691
-2 | 0.6064 | 0.00803 | -0.0912 | 75.5168
-1.5 | 0.6806 | 0.0082 | -0.0919 | 83
-1 | 0.7544 | 0.0084 | -0.0925 | 89.8095
-0.5 | 0.8283 | 0.00851 | -0.0931 | 97.3325
0 | 0.9009 | 0.0086 | -0.0935 | 104.7558
0.5 | 0.974 | 0.0087 | -0.0939 | 111.954
1 | 1.0452 | 0.00892 | -0.0939 | 117.1749
1.5 | 1.1173 | 0.009 | -0.094 | 124.1444
2 | 1.1874 | 0.00916 | -0.0937 | 129.6288
2.5 | 1.2552 | 0.00934 | -0.0929 | 134.3897
3.5 | 1.3892 | 0.00942 | -0.0909 | 147.4735
4 | 1.48 | 0.01016 | -0.0944 | 145.6693
4.5 | 1.5051 | 0.01102 | -0.0858 | 136.5789
5 | 1.5532 | 0.01199 | -0.0815 | 129.5413
5.5 | 1.6033 | 0.01315 | -0.0778 | 121.924
6 | 1.6505 | 0.01461 | -0.074 | 112.9706
6.5 | 1.6889 | 0.01664 | -0.0697 | 101.4964
7.5 | 1.7093 | 0.02427 | -0.0584 | 70.4285
8 | 1.7202 | 0.02852 | -0.0538 | 60.3156
8.5 | 1.7368 | 0.03264 | -0.05 | 53.2108
9 | 1.7591 | 0.03657 | -0.0468 | 48.1023
9.5 | 1.7702 | 0.04141 | -0.0435 | 42.7481
10 | 1.7875 | 0.04597 | -0.0407 | 38.8841
10.5 | 1.8005 | 0.05093 | -0.0381 | 35.3524
11 | 1.8064 | 0.05653 | -0.0357 | 31.9547
11.5 | 1.7998 | 0.06322 | -0.0336 | 28.4688
12 | 1.8016 | 0.06939 | -0.0319 | 25.9634
12.5 | 1.7948 | 0.07637 | -0.0306 | 23.5014
13 | 1.7721 | 0.08492 | -0.0301 | 20.8679
14 | 1.6544 | 0.10973 | -0.0342 | 15.077
14.5 | 1.6051 | 0.12217 | -0.0379 | 13.1382
15 | 1.5664 | 0.13413 | -0.0423 | 11.6782
15.5 | 1.5227 | 0.14729 | -0.0483 | 10.3381
16 | 1.4669 | 0.16295 | -0.0569 | 9.0021

## 89. Re 7M Mach 0.00 (1)
BIGFOIL.COM POLAR EXPORT
n24
N-24 |  |  |  | Cl Max: | 2.22 | at alpha= | 15.5 | deg
JavaFoil+Calcfoil stall+Eppler ext transition |  |  |  | L/D Max: | 79.112 | at alpha= | 4.5 | deg
Re: | 7000000 |  |  | Cd Min: | 0.01591 | at alpha= | 1.5 | deg
Mach: | 0 |  |  | Cl=0 at alpha= | -6.0738 | deg
|  |  |  | @ Cl=0.1, Cd= | 0.016727
|  |  |  | @ Cl=0.4, Cd= | 0.016876
|  |  |  | @ Cl=0.6, Cd= | 0.016981
alpha (deg) | Cl | Cd | Cm | Cl/Cd
-20 | -0.95 | 0.11367 | -0.03 | -8.358
-19.5 | -0.944 | 0.10614 | -0.031 | -8.893
-19 | -0.936 | 0.09906 | -0.032 | -9.454
-18.5 | -0.927 | 0.092 | -0.033 | -10.076
-18 | -0.897 | 0.1025 | -0.032 | -8.75
-17.5 | -0.882 | 0.09681 | -0.033 | -9.112
-17 | -0.877 | 0.08074 | -0.035 | -10.862
-16.5 | -0.878 | 0.06164 | -0.038 | -14.237
-16 | -0.864 | 0.05244 | -0.04 | -16.479
-15.5 | -0.852 | 0.04301 | -0.042 | -19.803
-15 | -0.841 | 0.03338 | -0.045 | -25.199
-14.5 | -0.833 | 0.02528 | -0.047 | -32.946
-14 | -0.828 | 0.01878 | -0.05 | -44.1
-13.5 | -0.789 | 0.01836 | -0.051 | -42.958
-13 | -0.747 | 0.01828 | -0.052 | -40.858
-12.5 | -0.703 | 0.01927 | -0.052 | -36.467
-12 | -0.657 | 0.0188 | -0.053 | -34.937
-11.5 | -0.609 | 0.01897 | -0.054 | -32.093
-11 | -0.559 | 0.01861 | -0.055 | -30.049
-10.5 | -0.508 | 0.01773 | -0.056 | -28.649
-10 | -0.455 | 0.01726 | -0.057 | -26.364
-9.5 | -0.401 | 0.01723 | -0.058 | -23.248
-9 | -0.345 | 0.01755 | -0.058 | -19.656
-8.5 | -0.288 | 0.01695 | -0.059 | -17.002
-8 | -0.23 | 0.01677 | -0.06 | -13.738
-7.5 | -0.172 | 0.01656 | -0.061 | -10.359
-7 | -0.112 | 0.01705 | -0.062 | -6.571
-6.5 | -0.052 | 0.01695 | -0.063 | -3.056
-6 | 0.009 | 0.01679 | -0.064 | 0.534
-5.5 | 0.07 | 0.01678 | -0.065 | 4.181
-5 | 0.132 | 0.01667 | -0.065 | 7.903
-4.5 | 0.194 | 0.01674 | -0.066 | 11.568
-4 | 0.256 | 0.01692 | -0.067 | 15.111
-3.5 | 0.318 | 0.01686 | -0.068 | 18.86
-3 | 0.38 | 0.01717 | -0.069 | 22.121
-2.5 | 0.442 | 0.01626 | -0.07 | 27.157
-2 | 0.503 | 0.01753 | -0.071 | 28.724
-1.5 | 0.565 | 0.01763 | -0.071 | 32.056
-1 | 0.627 | 0.01648 | -0.072 | 38.027
-0.5 | 0.688 | 0.0179 | -0.073 | 38.454
0 | 0.755 | 0.01772 | -0.074 | 42.574
0.5 | 0.816 | 0.01773 | -0.075 | 46.055
1 | 0.878 | 0.01775 | -0.076 | 49.473
1.5 | 0.94 | 0.01591 | -0.077 | 59.059
2 | 1.001 | 0.0175 | -0.077 | 57.189
2.5 | 1.062 | 0.01774 | -0.078 | 59.864
3 | 1.123 | 0.0179 | -0.079 | 62.732
3.5 | 1.184 | 0.01827 | -0.08 | 64.809
4 | 1.244 | 0.0181 | -0.081 | 68.712
4.5 | 1.304 | 0.01648 | -0.081 | 79.112
5 | 1.363 | 0.01898 | -0.082 | 71.797
5.5 | 1.422 | 0.01942 | -0.083 | 73.212
6 | 1.464 | 0.01982 | -0.083 | 73.89
6.5 | 1.509 | 0.02204 | -0.083 | 68.467
7 | 1.562 | 0.02255 | -0.084 | 69.28
7.5 | 1.615 | 0.0231 | -0.084 | 69.929
8 | 1.669 | 0.02372 | -0.085 | 70.33
8.5 | 1.72 | 0.02435 | -0.085 | 70.645
9 | 1.772 | 0.02492 | -0.086 | 71.108
9.5 | 1.822 | 0.02564 | -0.087 | 71.077
10 | 1.872 | 0.02628 | -0.087 | 71.243
10.5 | 1.919 | 0.02704 | -0.088 | 70.971
11 | 1.965 | 0.02779 | -0.088 | 70.712
11.5 | 2.007 | 0.02872 | -0.089 | 69.882
12 | 2.049 | 0.02956 | -0.09 | 69.336
12.5 | 2.091 | 0.03028 | -0.09 | 69.045
13 | 2.127 | 0.03171 | -0.091 | 67.071
13.5 | 2.158 | 0.03436 | -0.091 | 62.786
14 | 2.179 | 0.03691 | -0.091 | 59.043
14.5 | 2.198 | 0.0389 | -0.091 | 56.499
15 | 2.211 | 0.041 | -0.092 | 53.926
15.5 | 2.22 | 0.04323 | -0.092 | 51.35
16 | 2.208 | 0.05167 | -0.091 | 42.731
16.5 | 2.208 | 0.05403 | -0.091 | 40.876
17 | 2.204 | 0.05788 | -0.091 | 38.072
17.5 | 2.196 | 0.06145 | -0.092 | 35.738
18 | 2.183 | 0.06522 | -0.092 | 33.475
18.5 | 2.168 | 0.06941 | -0.092 | 31.239
19 | 2.149 | 0.07276 | -0.092 | 29.54
19.5 | 2.127 | 0.07691 | -0.092 | 27.658
20 | 2.102 | 0.08206 | -0.092 | 25.614

## 90. Re 7M Mach 0.00 (2)
BIGFOIL.COM POLAR EXPORT
n24
N-24 |  |  |  | Cl Max: | 1.8565 | at alpha= | 13 | deg
XFOIL ncrit=9 |  |  |  | L/D Max: | 172.56 | at alpha= | 6 | deg
Re: | 7000000 |  |  | Cd Min: | 0.09577 | at alpha= | 18 | deg
Mach: | 0 |  |  | Cl=0 at alpha= | -5.9658 | deg
|  |  |  | @ Cl=0.1, Cd= | 0.0072316
|  |  |  | @ Cl=0.4, Cd= | 0.0068227
|  |  |  | @ Cl=0.6, Cd= | 0.0073313
alpha (deg) | Cl | Cd | Cm | Cl/Cd
-20 | -1.6018 | 0.01977 | -0.0634 | -81.0218
-19.5 | -1.5594 | 0.01846 | -0.0619 | -84.4745
-19 | -1.5126 | 0.01744 | -0.0608 | -86.7317
-18.5 | -1.4628 | 0.01663 | -0.06 | -87.9615
-18 | -1.4112 | 0.0159 | -0.0594 | -88.7547
-17.5 | -1.3587 | 0.01523 | -0.0589 | -89.2121
-17 | -1.305 | 0.0146 | -0.0585 | -89.3836
-16.5 | -1.2507 | 0.01399 | -0.0582 | -89.3996
-16 | -1.1954 | 0.01344 | -0.0581 | -88.9435
-15.5 | -1.1397 | 0.0129 | -0.0579 | -88.3488
-15 | -1.0831 | 0.0124 | -0.0579 | -87.3468
-14.5 | -1.0261 | 0.01193 | -0.058 | -86.0101
-14 | -0.9685 | 0.01149 | -0.0581 | -84.2907
-13.5 | -0.9103 | 0.01108 | -0.0583 | -82.157
-13 | -0.8518 | 0.0107 | -0.0586 | -79.6075
-12.5 | -0.7927 | 0.01038 | -0.0589 | -76.368
-12 | -0.7334 | 0.01004 | -0.0593 | -73.0478
-11.5 | -0.6738 | 0.00972 | -0.0597 | -69.321
-11 | -0.6144 | 0.0093 | -0.0602 | -66.0645
-10.5 | -0.5546 | 0.00894 | -0.0607 | -62.0358
-10 | -0.4941 | 0.00868 | -0.0613 | -56.924
-9.5 | -0.4332 | 0.00849 | -0.062 | -51.0247
-9 | -0.3722 | 0.00832 | -0.0628 | -44.7356
-8.5 | -0.311 | 0.00816 | -0.0635 | -38.1127
-8 | -0.2497 | 0.00801 | -0.0643 | -31.1735
-7.5 | -0.1885 | 0.00786 | -0.0651 | -23.9822
-7 | -0.127 | 0.00772 | -0.0659 | -16.4508
-6.5 | -0.0657 | 0.00755 | -0.0666 | -8.702
-6 | -0.0042 | 0.00741 | -0.0675 | -0.5668
-5.5 | 0.0573 | 0.00728 | -0.0683 | 7.8709
-5 | 0.119 | 0.00721 | -0.0692 | 16.5049
-4.5 | 0.1806 | 0.00708 | -0.0701 | 25.5085
-4 | 0.2417 | 0.00686 | -0.071 | 35.2332
-3.5 | 0.3033 | 0.00679 | -0.0719 | 44.6686
-3 | 0.3651 | 0.0068 | -0.0729 | 53.6912
-2.5 | 0.4267 | 0.00684 | -0.074 | 62.383
-2 | 0.4882 | 0.00698 | -0.075 | 69.9427
-1.5 | 0.5494 | 0.00719 | -0.0761 | 76.4117
-1 | 0.6103 | 0.00736 | -0.0771 | 82.9212
-0.5 | 0.6709 | 0.00747 | -0.0781 | 89.8126
0 | 0.731 | 0.00746 | -0.079 | 97.9893
0.5 | 0.7915 | 0.00749 | -0.08 | 105.6742
1 | 0.8514 | 0.00755 | -0.0809 | 112.7682
1.5 | 0.9113 | 0.00753 | -0.0818 | 121.0226
2 | 0.9705 | 0.00759 | -0.0826 | 127.8656
2.5 | 1.0295 | 0.00752 | -0.0834 | 136.9016
3 | 1.0872 | 0.00748 | -0.0841 | 145.3476
3.5 | 1.1426 | 0.00725 | -0.0843 | 157.6
4 | 1.2119 | 0.00725 | -0.0873 | 167.1586
4.5 | 1.2875 | 0.0076 | -0.092 | 169.4079
5 | 1.3425 | 0.00781 | -0.092 | 171.895
5.5 | 1.3964 | 0.0081 | -0.0919 | 172.3951
6 | 1.4495 | 0.0084 | -0.0916 | 172.5595
6.5 | 1.4993 | 0.00889 | -0.0909 | 168.6502
7 | 1.5462 | 0.0095 | -0.0898 | 162.7579
7.5 | 1.5875 | 0.01033 | -0.0878 | 153.6786
8 | 1.6228 | 0.01135 | -0.0848 | 142.978
8.5 | 1.6492 | 0.01239 | -0.0804 | 133.1073
9 | 1.6797 | 0.01343 | -0.0771 | 125.0707
9.5 | 1.7126 | 0.01454 | -0.0744 | 117.7854
10 | 1.7488 | 0.01556 | -0.0724 | 112.3907
10.5 | 1.7797 | 0.01695 | -0.0699 | 104.9971
11 | 1.8135 | 0.01823 | -0.0681 | 99.4789
11.5 | 1.838 | 0.02015 | -0.0654 | 91.2159
12 | 1.8549 | 0.02268 | -0.0623 | 81.7857
12.5 | 1.8497 | 0.02697 | -0.0579 | 68.5836
13 | 1.8565 | 0.0307 | -0.055 | 60.4723
13.5 | 1.8541 | 0.03549 | -0.0522 | 52.2429
14 | 1.8101 | 0.04463 | -0.0484 | 40.5579
14.5 | 1.8079 | 0.05023 | -0.0471 | 35.9924
15 | 1.8094 | 0.05552 | -0.0462 | 32.5901
15.5 | 1.8085 | 0.06129 | -0.0457 | 29.5073
16 | 1.8048 | 0.06742 | -0.0454 | 26.7695
16.5 | 1.7987 | 0.07393 | -0.0452 | 24.3298
17 | 1.7887 | 0.08109 | -0.0455 | 22.0582
17.5 | 1.7786 | 0.08828 | -0.046 | 20.1473
18 | 1.7674 | 0.09577 | -0.0469 | 18.4546

## 91. Re 7M Mach 0.10 (1)
BIGFOIL.COM POLAR EXPORT
n24
N-24 |  |  |  | Cl Max: | 2.214 | at alpha= | 15.5 | deg
JavaFoil+Calcfoil stall+Eppler ext transition |  |  |  | L/D Max: | 79.294 | at alpha= | 4.5 | deg
Re: | 7000000 |  |  | Cd Min: | 0.01588 | at alpha= | 2 | deg
Mach: | 0.1 |  |  | Cl=0 at alpha= | -6.0738 | deg
|  |  |  | @ Cl=0.1, Cd= | 0.016737
|  |  |  | @ Cl=0.4, Cd= | 0.016923
|  |  |  | @ Cl=0.6, Cd= | 0.017006
alpha (deg) | Cl | Cd | Cm | Cl/Cd
-20 | -0.924 | 0.11807 | -0.03 | -7.828
-19.5 | -0.921 | 0.1104 | -0.031 | -8.338
-19 | -0.915 | 0.10295 | -0.032 | -8.891
-18.5 | -0.908 | 0.09557 | -0.033 | -9.501
-18 | -0.882 | 0.10502 | -0.032 | -8.4
-17.5 | -0.869 | 0.09914 | -0.033 | -8.763
-17 | -0.865 | 0.08352 | -0.035 | -10.353
-16.5 | -0.865 | 0.06528 | -0.038 | -13.244
-16 | -0.849 | 0.05753 | -0.04 | -14.764
-15.5 | -0.838 | 0.04751 | -0.042 | -17.638
-15 | -0.828 | 0.03724 | -0.044 | -22.229
-14.5 | -0.814 | 0.0297 | -0.046 | -27.423
-14 | -0.813 | 0.02172 | -0.049 | -37.406
-13.5 | -0.787 | 0.0185 | -0.051 | -42.561
-13 | -0.746 | 0.01838 | -0.052 | -40.61
-12.5 | -0.703 | 0.01944 | -0.053 | -36.142
-12 | -0.657 | 0.01892 | -0.054 | -34.734
-11.5 | -0.61 | 0.01903 | -0.054 | -32.052
-11 | -0.56 | 0.01872 | -0.055 | -29.936
-10.5 | -0.509 | 0.01778 | -0.056 | -28.644
-10 | -0.456 | 0.01725 | -0.057 | -26.466
-9.5 | -0.402 | 0.01727 | -0.058 | -23.272
-9 | -0.346 | 0.0176 | -0.059 | -19.673
-8.5 | -0.289 | 0.01693 | -0.06 | -17.088
-8 | -0.231 | 0.01679 | -0.06 | -13.774
-7.5 | -0.172 | 0.01659 | -0.061 | -10.389
-7 | -0.113 | 0.01705 | -0.062 | -6.598
-6.5 | -0.052 | 0.01698 | -0.063 | -3.065
-6 | 0.009 | 0.01682 | -0.064 | 0.535
-5.5 | 0.071 | 0.01677 | -0.065 | 4.206
-5 | 0.132 | 0.0167 | -0.066 | 7.928
-4.5 | 0.195 | 0.01679 | -0.067 | 11.592
-4 | 0.257 | 0.0169 | -0.067 | 15.205
-3.5 | 0.32 | 0.01689 | -0.068 | 18.919
-3 | 0.382 | 0.01721 | -0.069 | 22.187
-2.5 | 0.444 | 0.01622 | -0.07 | 27.363
-2 | 0.506 | 0.01751 | -0.071 | 28.892
-1.5 | 0.568 | 0.01761 | -0.072 | 32.241
-1 | 0.63 | 0.01644 | -0.073 | 38.306
-0.5 | 0.692 | 0.01744 | -0.074 | 39.68
0 | 0.758 | 0.01772 | -0.074 | 42.796
0.5 | 0.82 | 0.01773 | -0.075 | 46.279
1 | 0.882 | 0.0178 | -0.076 | 49.584
1.5 | 0.944 | 0.01593 | -0.077 | 59.262
2 | 1.006 | 0.01588 | -0.078 | 63.353
2.5 | 1.067 | 0.01777 | -0.079 | 60.078
3 | 1.129 | 0.01793 | -0.079 | 62.95
3.5 | 1.189 | 0.0183 | -0.08 | 64.987
4 | 1.25 | 0.01817 | -0.081 | 68.779
4.5 | 1.31 | 0.01652 | -0.082 | 79.294
5 | 1.369 | 0.01906 | -0.083 | 71.837
5.5 | 1.413 | 0.0196 | -0.082 | 72.085
6 | 1.47 | 0.01992 | -0.083 | 73.781
6.5 | 1.514 | 0.02219 | -0.083 | 68.245
7 | 1.568 | 0.0227 | -0.084 | 69.078
7.5 | 1.621 | 0.02327 | -0.085 | 69.689
8 | 1.675 | 0.02391 | -0.085 | 70.041
8.5 | 1.727 | 0.02456 | -0.086 | 70.31
9 | 1.778 | 0.02515 | -0.087 | 70.714
9.5 | 1.828 | 0.02589 | -0.087 | 70.629
10 | 1.879 | 0.02656 | -0.088 | 70.735
10.5 | 1.925 | 0.02735 | -0.088 | 70.402
11 | 1.97 | 0.02804 | -0.089 | 70.246
11.5 | 2.012 | 0.02909 | -0.089 | 69.186
12 | 2.054 | 0.02987 | -0.09 | 68.751
12.5 | 2.094 | 0.03062 | -0.09 | 68.404
13 | 2.13 | 0.03246 | -0.091 | 65.624
13.5 | 2.161 | 0.03496 | -0.091 | 61.821
14 | 2.181 | 0.03806 | -0.091 | 57.294
14.5 | 2.196 | 0.03973 | -0.091 | 55.276
15 | 2.209 | 0.04186 | -0.092 | 52.765
15.5 | 2.214 | 0.04402 | -0.092 | 50.306
16 | 2.2 | 0.05305 | -0.091 | 41.463
16.5 | 2.198 | 0.05584 | -0.092 | 39.357
17 | 2.19 | 0.05975 | -0.092 | 36.65
17.5 | 2.178 | 0.06343 | -0.092 | 34.33
18 | 2.163 | 0.06719 | -0.092 | 32.188
18.5 | 2.142 | 0.07171 | -0.092 | 29.876
19 | 2.118 | 0.07605 | -0.092 | 27.85
19.5 | 2.093 | 0.07962 | -0.092 | 26.285
20 | 2.063 | 0.08558 | -0.092 | 24.106

## 92. Re 7M Mach 0.10 (2)
BIGFOIL.COM POLAR EXPORT
n24
N-24 |  |  |  | Cl Max: | 1.8558 | at alpha= | 12 | deg
XFOIL ncrit=9 |  |  |  | L/D Max: | 172.182 | at alpha= | 6 | deg
Re: | 7000000 |  |  | Cd Min: | 0.08509 | at alpha= | 17 | deg
Mach: | 0.1 |  |  | Cl=0 at alpha= | -5.9662 | deg
|  |  |  | @ Cl=0.1, Cd= | 0.0072458
|  |  |  | @ Cl=0.4, Cd= | 0.0068355
|  |  |  | @ Cl=0.6, Cd= | 0.0073438
alpha (deg) | Cl | Cd | Cm | Cl/Cd
-20 | -1.5994 | 0.02216 | -0.0691 | -72.1751
-19.5 | -1.5664 | 0.02008 | -0.0666 | -78.008
-19 | -1.5242 | 0.01858 | -0.0648 | -82.0344
-18.5 | -1.4763 | 0.01748 | -0.0636 | -84.4565
-18 | -1.4253 | 0.01659 | -0.0626 | -85.9132
-17.5 | -1.3727 | 0.01581 | -0.0619 | -86.8248
-17 | -1.3186 | 0.01511 | -0.0612 | -87.2667
-16.5 | -1.2637 | 0.01444 | -0.0607 | -87.5139
-16 | -1.2078 | 0.01383 | -0.0603 | -87.3319
-15.5 | -1.1514 | 0.01324 | -0.06 | -86.9637
-15 | -1.0942 | 0.0127 | -0.0598 | -86.1575
-14.5 | -1.0364 | 0.01219 | -0.0597 | -85.0205
-14 | -0.9782 | 0.01171 | -0.0597 | -83.5354
-13.5 | -0.9193 | 0.01127 | -0.0598 | -81.5705
-13 | -0.8601 | 0.01087 | -0.0599 | -79.126
-12.5 | -0.8003 | 0.01052 | -0.0602 | -76.0741
-12 | -0.7402 | 0.01016 | -0.0605 | -72.8543
-11.5 | -0.68 | 0.00983 | -0.0608 | -69.176
-11 | -0.6197 | 0.00945 | -0.0612 | -65.5767
-10.5 | -0.5594 | 0.00903 | -0.0616 | -61.9491
-10 | -0.4984 | 0.00875 | -0.0622 | -56.96
-9.5 | -0.4369 | 0.00854 | -0.0628 | -51.1593
-9 | -0.3753 | 0.00836 | -0.0635 | -44.8923
-8.5 | -0.3136 | 0.00819 | -0.0642 | -38.2906
-7.5 | -0.1899 | 0.00788 | -0.0657 | -24.099
-7 | -0.128 | 0.00774 | -0.0665 | -16.5375
-6.5 | -0.0661 | 0.00758 | -0.0672 | -8.7203
-6 | -0.0042 | 0.00742 | -0.068 | -0.56604
-5.5 | 0.0579 | 0.0073 | -0.0689 | 7.9315
-5 | 0.12 | 0.00722 | -0.0698 | 16.6205
-4.5 | 0.1821 | 0.00709 | -0.0706 | 25.6841
-4 | 0.244 | 0.00698 | -0.0715 | 34.957
-3.5 | 0.3057 | 0.0068 | -0.0725 | 44.9559
-3 | 0.3679 | 0.00682 | -0.0734 | 53.9443
-2.5 | 0.43 | 0.00685 | -0.0745 | 62.7737
-2 | 0.4919 | 0.00701 | -0.0756 | 70.1712
-1.5 | 0.5534 | 0.00723 | -0.0766 | 76.5422
-1 | 0.6148 | 0.00738 | -0.0776 | 83.3062
-0.5 | 0.6759 | 0.00749 | -0.0786 | 90.2403
0 | 0.7364 | 0.00748 | -0.0795 | 98.4492
0.5 | 0.7973 | 0.00753 | -0.0805 | 105.8831
1 | 0.8576 | 0.00758 | -0.0814 | 113.1398
1.5 | 0.918 | 0.00756 | -0.0822 | 121.4286
2 | 0.9775 | 0.00762 | -0.0831 | 128.2808
2.5 | 1.037 | 0.00756 | -0.0839 | 137.1693
3 | 1.0951 | 0.00753 | -0.0845 | 145.4316
3.5 | 1.1511 | 0.0073 | -0.0847 | 157.6849
4 | 1.2208 | 0.0073 | -0.0877 | 167.2329
4.5 | 1.2971 | 0.00767 | -0.0924 | 169.1134
5 | 1.3525 | 0.00787 | -0.0923 | 171.8551
5.5 | 1.4065 | 0.00818 | -0.0921 | 171.9438
6 | 1.4601 | 0.00848 | -0.0918 | 172.1816
6.5 | 1.5099 | 0.00898 | -0.091 | 168.1403
7 | 1.5561 | 0.00963 | -0.0896 | 161.5888
7.5 | 1.5964 | 0.0105 | -0.0873 | 152.0381
8 | 1.6298 | 0.01157 | -0.0839 | 140.8643
8.5 | 1.6527 | 0.01271 | -0.0789 | 130.0315
9 | 1.6854 | 0.01377 | -0.0759 | 122.3965
9.5 | 1.7184 | 0.01497 | -0.0732 | 114.7896
10 | 1.7549 | 0.01604 | -0.0712 | 109.4077
10.5 | 1.7852 | 0.01754 | -0.0686 | 101.7788
11 | 1.8188 | 0.0189 | -0.0667 | 96.2328
11.5 | 1.8423 | 0.02099 | -0.064 | 87.7704
12 | 1.8558 | 0.02383 | -0.0606 | 77.8766
12.5 | 1.8497 | 0.02833 | -0.0563 | 65.2912
13 | 1.854 | 0.03244 | -0.0535 | 57.1517
13.5 | 1.8487 | 0.03765 | -0.0507 | 49.1023
14 | 1.8027 | 0.04719 | -0.0472 | 38.2009
14.5 | 1.7996 | 0.05302 | -0.0461 | 33.9419
15 | 1.799 | 0.05865 | -0.0453 | 30.6735
15.5 | 1.7973 | 0.06461 | -0.0448 | 27.8177
16 | 1.7901 | 0.07123 | -0.0446 | 25.1313
16.5 | 1.7825 | 0.07805 | -0.0446 | 22.8379
17 | 1.7736 | 0.08509 | -0.045 | 20.8438

## 93. Re 7M Mach 0.25 (1)
BIGFOIL.COM POLAR EXPORT
n24
N-24 |  |  |  | Cl Max: | 2.179 | at alpha= | 14.5 | deg
JavaFoil+Calcfoil stall+Eppler ext transition |  |  |  | L/D Max: | 79.102 | at alpha= | 4 | deg
Re: | 7000000 |  |  | Cd Min: | 0.0158 | at alpha= | 2 | deg
Mach: | 0.25 |  |  | Cl=0 at alpha= | -6.0726 | deg
|  |  |  | @ Cl=0.1, Cd= | 0.016895
|  |  |  | @ Cl=0.4, Cd= | 0.017212
|  |  |  | @ Cl=0.6, Cd= | 0.016798
alpha (deg) | Cl | Cd | Cm | Cl/Cd
-20 | -0.714 | 0.14727 | -0.027 | -4.846
-19.5 | -0.735 | 0.1311 | -0.029 | -5.607
-19 | -0.748 | 0.12388 | -0.03 | -6.04
-18.5 | -0.756 | 0.1211 | -0.03 | -6.24
-18 | -0.761 | 0.11658 | -0.031 | -6.525
-17.5 | -0.764 | 0.11039 | -0.032 | -6.919
-17 | -0.771 | 0.09492 | -0.034 | -8.119
-16.5 | -0.771 | 0.08609 | -0.036 | -8.95
-16 | -0.766 | 0.07799 | -0.037 | -9.823
-15.5 | -0.758 | 0.0711 | -0.039 | -10.658
-15 | -0.749 | 0.0617 | -0.041 | -12.141
-14.5 | -0.739 | 0.05267 | -0.043 | -14.026
-14 | -0.73 | 0.0417 | -0.045 | -17.513
-13.5 | -0.726 | 0.03005 | -0.049 | -24.144
-13 | -0.698 | 0.02774 | -0.05 | -25.153
-12.5 | -0.698 | 0.01992 | -0.054 | -35.031
-12 | -0.656 | 0.01928 | -0.055 | -34.042
-11.5 | -0.612 | 0.01938 | -0.056 | -31.573
-11 | -0.565 | 0.01838 | -0.057 | -30.728
-10.5 | -0.515 | 0.01784 | -0.058 | -28.863
-10 | -0.463 | 0.01754 | -0.059 | -26.379
-9.5 | -0.409 | 0.01804 | -0.059 | -22.651
-9 | -0.353 | 0.01785 | -0.06 | -19.762
-8.5 | -0.295 | 0.0171 | -0.061 | -17.266
-8 | -0.236 | 0.01689 | -0.062 | -13.994
-7.5 | -0.176 | 0.01666 | -0.063 | -10.58
-7 | -0.115 | 0.01721 | -0.064 | -6.696
-6.5 | -0.053 | 0.01709 | -0.065 | -3.121
-6 | 0.009 | 0.01704 | -0.066 | 0.542
-5.5 | 0.072 | 0.01693 | -0.067 | 4.275
-5 | 0.136 | 0.01685 | -0.068 | 8.064
-4.5 | 0.2 | 0.01689 | -0.068 | 11.825
-4 | 0.264 | 0.0171 | -0.069 | 15.436
-3.5 | 0.328 | 0.0173 | -0.07 | 18.967
-3 | 0.392 | 0.01735 | -0.071 | 22.6
-2.5 | 0.456 | 0.01625 | -0.072 | 28.043
-2 | 0.52 | 0.01763 | -0.073 | 29.462
-1.5 | 0.583 | 0.01637 | -0.074 | 35.624
-1 | 0.647 | 0.01798 | -0.075 | 35.971
-0.5 | 0.71 | 0.01808 | -0.076 | 39.285
0 | 0.779 | 0.01793 | -0.076 | 43.431
0.5 | 0.843 | 0.01796 | -0.077 | 46.906
1 | 0.906 | 0.01802 | -0.078 | 50.28
1.5 | 0.97 | 0.01582 | -0.079 | 61.294
2 | 1.033 | 0.0158 | -0.08 | 65.367
2.5 | 1.096 | 0.01802 | -0.081 | 60.797
3 | 1.158 | 0.01828 | -0.082 | 63.384
3.5 | 1.221 | 0.01813 | -0.082 | 67.342
4 | 1.282 | 0.01621 | -0.083 | 79.102
4.5 | 1.33 | 0.01906 | -0.083 | 69.773
5 | 1.387 | 0.01962 | -0.084 | 70.68
5.5 | 1.444 | 0.02015 | -0.084 | 71.648
6 | 1.5 | 0.02063 | -0.085 | 72.725
6.5 | 1.548 | 0.02304 | -0.085 | 67.162
7 | 1.602 | 0.02366 | -0.086 | 67.685
7.5 | 1.654 | 0.02439 | -0.087 | 67.835
8 | 1.708 | 0.02501 | -0.087 | 68.291
8.5 | 1.76 | 0.02577 | -0.088 | 68.288
9 | 1.81 | 0.0266 | -0.088 | 68.063
9.5 | 1.86 | 0.02729 | -0.089 | 68.155
10 | 1.91 | 0.02811 | -0.09 | 67.929
10.5 | 1.955 | 0.02907 | -0.09 | 67.262
11 | 1.998 | 0.02994 | -0.091 | 66.722
11.5 | 2.037 | 0.03112 | -0.091 | 65.44
12 | 2.075 | 0.03214 | -0.092 | 64.559
12.5 | 2.11 | 0.03353 | -0.092 | 62.926
13 | 2.138 | 0.03617 | -0.093 | 59.098
13.5 | 2.161 | 0.04008 | -0.092 | 53.913
14 | 2.175 | 0.04236 | -0.093 | 51.347
14.5 | 2.179 | 0.04504 | -0.093 | 48.376
15 | 2.175 | 0.04775 | -0.093 | 45.547
15.5 | 2.146 | 0.05755 | -0.092 | 37.288
16 | 2.128 | 0.06192 | -0.093 | 34.371
16.5 | 2.101 | 0.06636 | -0.092 | 31.666
17 | 2.07 | 0.07072 | -0.093 | 29.265
17.5 | 2.03 | 0.07675 | -0.093 | 26.446
18 | 1.983 | 0.08248 | -0.093 | 24.041
18.5 | 1.93 | 0.08906 | -0.092 | 21.666
19 | 1.87 | 0.09514 | -0.092 | 19.653
19.5 | 1.805 | 0.10099 | -0.092 | 17.874

## 94. Re 7M Mach 0.25 (2)
BIGFOIL.COM POLAR EXPORT
n24
N-24 |  |  |  | Cl Max: | 1.8623 | at alpha= | 11.5 | deg
XFOIL ncrit=9 |  |  |  | L/D Max: | 169.94 | at alpha= | 5 | deg
Re: | 7000000 |  |  | Cd Min: | 0.13114 | at alpha= | -20 | deg
Mach: | 0.25 |  |  | Cl=0 at alpha= | -5.9699 | deg
|  |  |  | @ Cl=0.1, Cd= | 0.0073135
|  |  |  | @ Cl=0.4, Cd= | 0.0069227
|  |  |  | @ Cl=0.6, Cd= | 0.007446
alpha (deg) | Cl | Cd | Cm | Cl/Cd
-20 | -0.8733 | 0.13114 | -0.01 | -6.6593
-19.5 | -0.9174 | 0.11612 | -0.0198 | -7.9004
-19 | -0.9973 | 0.09677 | -0.0328 | -10.3059
-18.5 | -1.3862 | 0.03367 | -0.0891 | -41.1702
-18 | -1.4291 | 0.02672 | -0.0854 | -53.4843
-17.5 | -1.4116 | 0.02288 | -0.082 | -61.6958
-17 | -1.3722 | 0.02045 | -0.0792 | -67.1002
-16.5 | -1.323 | 0.01869 | -0.0769 | -70.7865
-16 | -1.2687 | 0.01732 | -0.075 | -73.2506
-15.5 | -1.2116 | 0.01615 | -0.0734 | -75.0217
-15 | -1.1527 | 0.01514 | -0.072 | -76.1361
-14.5 | -1.0922 | 0.01426 | -0.0708 | -76.5919
-14 | -1.031 | 0.01345 | -0.0698 | -76.6543
-13.5 | -0.9689 | 0.01273 | -0.0689 | -76.1115
-13 | -0.9062 | 0.01208 | -0.0683 | -75.0166
-12.5 | -0.8427 | 0.01154 | -0.0678 | -73.0243
-12 | -0.779 | 0.01101 | -0.0674 | -70.7539
-11.5 | -0.715 | 0.01054 | -0.0672 | -67.8368
-11 | -0.6507 | 0.01013 | -0.0671 | -64.2349
-10.5 | -0.5862 | 0.00976 | -0.0672 | -60.0615
-10 | -0.5224 | 0.00924 | -0.0672 | -56.5368
-9.5 | -0.4579 | 0.00888 | -0.0674 | -51.5653
-9 | -0.3931 | 0.00862 | -0.0678 | -45.6032
-8.5 | -0.3281 | 0.0084 | -0.0682 | -39.0595
-8 | -0.2632 | 0.00821 | -0.0687 | -32.0585
-7.5 | -0.1982 | 0.00803 | -0.0693 | -24.6824
-7 | -0.1334 | 0.00785 | -0.0699 | -16.9936
-6.5 | -0.0685 | 0.00772 | -0.0705 | -8.8731
-6 | -0.0039 | 0.00752 | -0.0712 | -0.51862
-5.5 | 0.0609 | 0.00738 | -0.0719 | 8.252
-5 | 0.1256 | 0.00727 | -0.0727 | 17.2765
-4.5 | 0.1904 | 0.00718 | -0.0736 | 26.5181
-4 | 0.255 | 0.00709 | -0.0744 | 35.9661
-3.5 | 0.319 | 0.00688 | -0.0753 | 46.3663
-3 | 0.3837 | 0.0069 | -0.0763 | 55.6087
-2.5 | 0.4482 | 0.00699 | -0.0773 | 64.1202
-2 | 0.5123 | 0.00716 | -0.0784 | 71.5503
-1.5 | 0.5762 | 0.00739 | -0.0795 | 77.9702
-1 | 0.6399 | 0.00754 | -0.0804 | 84.8674
-0.5 | 0.7034 | 0.00764 | -0.0814 | 92.0681
0 | 0.7663 | 0.00761 | -0.0822 | 100.6965
0.5 | 0.8294 | 0.00771 | -0.0831 | 107.5746
1 | 0.8924 | 0.00772 | -0.084 | 115.5959
1.5 | 0.9548 | 0.00778 | -0.0848 | 122.7249
2 | 1.0169 | 0.00781 | -0.0855 | 130.2049
2.5 | 1.0787 | 0.00779 | -0.0862 | 138.4724
3 | 1.1388 | 0.00779 | -0.0867 | 146.1874
3.5 | 1.198 | 0.00762 | -0.0868 | 157.2178
4 | 1.2697 | 0.00766 | -0.0896 | 165.7572
4.5 | 1.3505 | 0.00798 | -0.0944 | 169.2356
5 | 1.4071 | 0.00828 | -0.0939 | 169.9396
5.5 | 1.4624 | 0.00864 | -0.0932 | 169.2593
6 | 1.5169 | 0.00899 | -0.0923 | 168.7319
6.5 | 1.5648 | 0.00961 | -0.0904 | 162.8304
7 | 1.6062 | 0.01042 | -0.0874 | 154.1459
7.5 | 1.6259 | 0.01177 | -0.0811 | 138.1393
8 | 1.6458 | 0.01344 | -0.0755 | 122.4554
8.5 | 1.6777 | 0.01487 | -0.0721 | 112.8245
9 | 1.7144 | 0.01616 | -0.0695 | 106.0891
9.5 | 1.7482 | 0.01772 | -0.0668 | 98.6569
10 | 1.7832 | 0.01927 | -0.0645 | 92.5376
10.5 | 1.8116 | 0.02133 | -0.0618 | 84.932
11 | 1.843 | 0.02326 | -0.0595 | 79.2347
11.5 | 1.8623 | 0.0261 | -0.0566 | 71.3525
12 | 1.8618 | 0.0306 | -0.0528 | 60.8431
12.5 | 1.8454 | 0.03676 | -0.049 | 50.2013
13 | 1.8369 | 0.04272 | -0.0465 | 42.9986
13.5 | 1.8102 | 0.05072 | -0.0441 | 35.6901
14 | 1.7557 | 0.06196 | -0.0424 | 28.336
14.5 | 1.744 | 0.06921 | -0.0418 | 25.1987
15 | 1.7312 | 0.07676 | -0.0416 | 22.5534
15.5 | 1.7212 | 0.08412 | -0.0417 | 20.4612
16 | 1.7086 | 0.0919 | -0.0422 | 18.5919
16.5 | 1.6892 | 0.10071 | -0.0433 | 16.7729

## 95. Re 7M Mach 0.50 (1)
BIGFOIL.COM POLAR EXPORT
n24
N-24 |  |  |  | Cl Max: | 1.943 | at alpha= | 10.5 | deg
JavaFoil+Calcfoil stall+Eppler ext transition |  |  |  | L/D Max: | 66.685 | at alpha= | 5 | deg
Re: | 7000000 |  |  | Cd Min: | 0.01656 | at alpha= | -3 | deg
Mach: | 0.5 |  |  | Cl=0 at alpha= | -6.0725 | deg
|  |  |  | @ Cl=0.1, Cd= | 0.017405
|  |  |  | @ Cl=0.4, Cd= | 0.017288
|  |  |  | @ Cl=0.6, Cd= | 0.01795
alpha (deg) | Cl | Cd | Cm | Cl/Cd
-20 | -0.788 | 0.15711 | -0.028 | -5.017
-19.5 | -0.761 | 0.15136 | -0.029 | -5.025
-19 | -0.733 | 0.14893 | -0.029 | -4.922
-18.5 | -0.705 | 0.14371 | -0.029 | -4.909
-18 | -0.678 | 0.14501 | -0.03 | -4.673
-17.5 | -0.65 | 0.13451 | -0.03 | -4.832
-17 | -0.622 | 0.1309 | -0.031 | -4.753
-16.5 | -0.595 | 0.1388 | -0.031 | -4.284
-16 | -0.567 | 0.1296 | -0.032 | -4.374
-15.5 | -0.539 | 0.12699 | -0.032 | -4.241
-15 | -0.51 | 0.11638 | -0.033 | -4.386
-14.5 | -0.482 | 0.1128 | -0.033 | -4.273
-14 | -0.455 | 0.1075 | -0.034 | -4.231
-13.5 | -0.427 | 0.10092 | -0.035 | -4.229
-13 | -0.399 | 0.09475 | -0.036 | -4.207
-12.5 | -0.373 | 0.08523 | -0.039 | -4.373
-12 | -0.347 | 0.07502 | -0.042 | -4.622
-11.5 | -0.319 | 0.07026 | -0.043 | -4.536
-11 | -0.292 | 0.06228 | -0.046 | -4.692
-10.5 | -0.271 | 0.04756 | -0.052 | -5.696
-10 | -0.323 | 0.06104 | -0.045 | -5.286
-9.5 | -0.366 | 0.02657 | -0.062 | -13.79
-9 | -0.356 | 0.01995 | -0.067 | -17.852
-8.5 | -0.308 | 0.01831 | -0.068 | -16.816
-8 | -0.252 | 0.01796 | -0.069 | -14.024
-7.5 | -0.191 | 0.01755 | -0.07 | -10.854
-7 | -0.126 | 0.01803 | -0.071 | -6.978
-6.5 | -0.059 | 0.01779 | -0.072 | -3.296
-6 | 0.01 | 0.01753 | -0.073 | 0.582
-5.5 | 0.08 | 0.01747 | -0.074 | 4.593
-5 | 0.151 | 0.01724 | -0.075 | 8.767
-4.5 | 0.223 | 0.01738 | -0.076 | 12.805
-4 | 0.294 | 0.01761 | -0.077 | 16.712
-3.5 | 0.366 | 0.01794 | -0.078 | 20.416
-3 | 0.438 | 0.01656 | -0.079 | 26.432
-2.5 | 0.509 | 0.01815 | -0.08 | 28.035
-2 | 0.58 | 0.01835 | -0.081 | 31.603
-1.5 | 0.651 | 0.01693 | -0.082 | 38.439
-1 | 0.721 | 0.01876 | -0.083 | 38.445
-0.5 | 0.792 | 0.01898 | -0.084 | 41.716
0 | 0.858 | 0.01909 | -0.084 | 44.943
0.5 | 0.927 | 0.01911 | -0.085 | 48.518
1 | 0.996 | 0.01929 | -0.086 | 51.628
1.5 | 1.064 | 0.01918 | -0.087 | 55.48
2 | 1.131 | 0.01933 | -0.088 | 58.474
2.5 | 1.197 | 0.01996 | -0.089 | 59.95
3 | 1.263 | 0.02027 | -0.089 | 62.307
3.5 | 1.326 | 0.0204 | -0.09 | 65.013
4 | 1.388 | 0.0212 | -0.091 | 65.488
4.5 | 1.45 | 0.02196 | -0.092 | 66.003
5 | 1.509 | 0.02264 | -0.092 | 66.685
5.5 | 1.559 | 0.02617 | -0.092 | 59.558
6 | 1.615 | 0.02729 | -0.093 | 59.173
6.5 | 1.667 | 0.02831 | -0.094 | 58.898
7 | 1.719 | 0.02965 | -0.094 | 57.973
7.5 | 1.765 | 0.03122 | -0.095 | 56.537
8 | 1.808 | 0.0327 | -0.096 | 55.283
8.5 | 1.848 | 0.03422 | -0.096 | 54.005
9 | 1.883 | 0.03635 | -0.096 | 51.795
9.5 | 1.915 | 0.03808 | -0.097 | 50.288
10 | 1.938 | 0.04026 | -0.097 | 48.144
10.5 | 1.943 | 0.04338 | -0.097 | 44.782
11 | 1.924 | 0.04675 | -0.098 | 41.144
11.5 | 1.853 | 0.0589 | -0.096 | 31.47
12 | 1.726 | 0.07168 | -0.095 | 24.083
12.5 | 1.178 | 0.09193 | -0.092 | 12.81
13 | 1.121 | 0.18872 | -0.072 | 5.943
13.5 | 1.244 | 0.0841 | -0.094 | 14.792
14 | 1.276 | 0.08745 | -0.095 | 14.587
14.5 | 1.302 | 0.09378 | -0.095 | 13.886
15 | 1.323 | 0.10456 | -0.094 | 12.656
15.5 | 1.332 | 0.12364 | -0.092 | 10.771

## 96. Re 7M Mach 0.50 (2)
BIGFOIL.COM POLAR EXPORT
n24
N-24 |  |  |  | Cl Max: | 1.833 | at alpha= | 11.5 | deg
XFOIL ncrit=9 |  |  |  | L/D Max: | 151.938 | at alpha= | 4 | deg
Re: | 7000000 |  |  | Cd Min: | 0.17192 | at alpha= | 16.5 | deg
Mach: | 0.5 |  |  | Cl=0 at alpha= | -5.9807 | deg
|  |  |  | @ Cl=0.1, Cd= | 0.0077711
|  |  |  | @ Cl=0.4, Cd= | 0.00741
|  |  |  | @ Cl=0.6, Cd= | 0.0078672
alpha (deg) | Cl | Cd | Cm | Cl/Cd
-15.5 | -0.378 | 0.14827 | -0.0085 | -2.5494
-15 | -0.3781 | 0.1371 | -0.0146 | -2.7578
-14.5 | -0.392 | 0.1245 | -0.0216 | -3.1486
-14 | -0.3998 | 0.11377 | -0.0278 | -3.5141
-13.5 | -0.4241 | 0.10125 | -0.0355 | -4.1886
-13 | -0.4457 | 0.08975 | -0.043 | -4.966
-12 | -0.496 | 0.06766 | -0.0593 | -7.3308
-11.5 | -0.5285 | 0.05643 | -0.0691 | -9.3656
-11 | -0.5707 | 0.04314 | -0.0851 | -13.229
-10.5 | -0.6099 | 0.02646 | -0.0972 | -23.0499
-10 | -0.596 | 0.01802 | -0.0971 | -33.0744
-9.5 | -0.5428 | 0.01395 | -0.0944 | -38.9104
-9 | -0.4726 | 0.01183 | -0.0919 | -39.9493
-8.5 | -0.3963 | 0.01056 | -0.09 | -37.5284
-8 | -0.3178 | 0.00972 | -0.0886 | -32.6955
-7.5 | -0.239 | 0.0091 | -0.0875 | -26.2637
-7 | -0.1599 | 0.00866 | -0.0869 | -18.4642
-6.5 | -0.0813 | 0.00831 | -0.0865 | -9.7834
-6 | -0.003 | 0.00807 | -0.0865 | -0.37175
-5.5 | 0.0747 | 0.00783 | -0.0865 | 9.5402
-5 | 0.152 | 0.00765 | -0.0868 | 19.8693
-4.5 | 0.2291 | 0.0075 | -0.0873 | 30.5467
-4 | 0.3059 | 0.00744 | -0.0879 | 41.1156
-3.5 | 0.3821 | 0.00741 | -0.0886 | 51.5655
-3 | 0.4568 | 0.00741 | -0.0894 | 61.6464
-2.5 | 0.5314 | 0.00772 | -0.0903 | 68.8342
-1.5 | 0.6805 | 0.00804 | -0.0918 | 84.6393
-1 | 0.755 | 0.00817 | -0.0925 | 92.4113
-0.5 | 0.8288 | 0.00834 | -0.0931 | 99.3765
0.5 | 0.9752 | 0.00852 | -0.094 | 114.4601
1 | 1.0481 | 0.00868 | -0.0943 | 120.7488
1.5 | 1.1204 | 0.00879 | -0.0944 | 127.463
2 | 1.1906 | 0.009 | -0.0941 | 132.2889
2.5 | 1.2611 | 0.00913 | -0.0936 | 138.1271
3 | 1.3278 | 0.00927 | -0.0926 | 143.2362
3.5 | 1.3921 | 0.00955 | -0.091 | 145.7696
4 | 1.4738 | 0.0097 | -0.0927 | 151.9381
4.5 | 1.5166 | 0.01066 | -0.0874 | 142.2702
5 | 1.5658 | 0.01147 | -0.083 | 136.5126
5.5 | 1.612 | 0.01272 | -0.0787 | 126.7296
6 | 1.6565 | 0.01428 | -0.0746 | 116.0014
6.5 | 1.6915 | 0.01645 | -0.07 | 102.8267
7 | 1.7036 | 0.02001 | -0.064 | 85.1374
7.5 | 1.7082 | 0.02428 | -0.0584 | 70.3542
8 | 1.7281 | 0.02799 | -0.0543 | 61.7399
8.5 | 1.7552 | 0.03141 | -0.0508 | 55.8803
9 | 1.7718 | 0.03572 | -0.0473 | 49.6025
9.5 | 1.7944 | 0.03973 | -0.0441 | 45.1649
10 | 1.8139 | 0.04412 | -0.0413 | 41.1129
10.5 | 1.8256 | 0.04909 | -0.0384 | 37.1888
11 | 1.8253 | 0.05515 | -0.0359 | 33.097
11.5 | 1.833 | 0.06065 | -0.0336 | 30.2226
12 | 1.8304 | 0.06715 | -0.0318 | 27.2584
12.5 | 1.8142 | 0.07481 | -0.0304 | 24.2508
13 | 1.7725 | 0.0849 | -0.0303 | 20.8775
13.5 | 1.6987 | 0.09839 | -0.0321 | 17.265
14 | 1.6458 | 0.11064 | -0.0347 | 14.8753
14.5 | 1.6032 | 0.12242 | -0.0381 | 13.0959
16 | 1.4707 | 0.16253 | -0.0566 | 9.0488
16.5 | 1.4665 | 0.17192 | -0.0614 | 8.5301

## 97. Re 8M Mach 0.00 (1)
BIGFOIL.COM POLAR EXPORT
n24
N-24 |  |  |  | Cl Max: | 2.222 | at alpha= | 15.5 | deg
JavaFoil+Calcfoil stall+Eppler ext transition |  |  |  | L/D Max: | 83.898 | at alpha= | 5.5 | deg
Re: | 8000000 |  |  | Cd Min: | 0.01595 | at alpha= | 1.5 | deg
Mach: | 0 |  |  | Cl=0 at alpha= | -6.0738 | deg
|  |  |  | @ Cl=0.1, Cd= | 0.016604
|  |  |  | @ Cl=0.4, Cd= | 0.016488
|  |  |  | @ Cl=0.6, Cd= | 0.017064
alpha (deg) | Cl | Cd | Cm | Cl/Cd
-20 | -0.953 | 0.11009 | -0.031 | -8.659
-19.5 | -0.947 | 0.10299 | -0.032 | -9.196
-19 | -0.94 | 0.09578 | -0.033 | -9.81
-18.5 | -0.93 | 0.08931 | -0.034 | -10.413
-18 | -0.899 | 0.10087 | -0.032 | -8.911
-17.5 | -0.885 | 0.09351 | -0.033 | -9.466
-17 | -0.879 | 0.07911 | -0.036 | -11.108
-16.5 | -0.883 | 0.05781 | -0.039 | -15.268
-16 | -0.871 | 0.04846 | -0.041 | -17.98
-15.5 | -0.861 | 0.03832 | -0.043 | -22.478
-15 | -0.848 | 0.03082 | -0.045 | -27.525
-14.5 | -0.841 | 0.02348 | -0.048 | -35.808
-14 | -0.828 | 0.01854 | -0.05 | -44.662
-13.5 | -0.789 | 0.01817 | -0.051 | -43.418
-13 | -0.747 | 0.0184 | -0.052 | -40.575
-12.5 | -0.703 | 0.01907 | -0.052 | -36.85
-12 | -0.657 | 0.01912 | -0.053 | -34.354
-11.5 | -0.609 | 0.01824 | -0.054 | -33.387
-11 | -0.559 | 0.01793 | -0.055 | -31.189
-10.5 | -0.508 | 0.01763 | -0.056 | -28.817
-10 | -0.455 | 0.01716 | -0.057 | -26.526
-9.5 | -0.401 | 0.01762 | -0.058 | -22.737
-9 | -0.345 | 0.01745 | -0.058 | -19.768
-8.5 | -0.288 | 0.01682 | -0.059 | -17.134
-8 | -0.23 | 0.01663 | -0.06 | -13.852
-7.5 | -0.172 | 0.01704 | -0.061 | -10.068
-7 | -0.112 | 0.01691 | -0.062 | -6.625
-6.5 | -0.052 | 0.0168 | -0.063 | -3.084
-6 | 0.009 | 0.0167 | -0.064 | 0.536
-5.5 | 0.07 | 0.01658 | -0.065 | 4.234
-5 | 0.132 | 0.01663 | -0.065 | 7.925
-4.5 | 0.194 | 0.01677 | -0.066 | 11.546
-4 | 0.256 | 0.01694 | -0.067 | 15.095
-3.5 | 0.318 | 0.01696 | -0.068 | 18.748
-3 | 0.38 | 0.01612 | -0.069 | 23.569
-2.5 | 0.442 | 0.01726 | -0.07 | 25.585
-2 | 0.503 | 0.01742 | -0.071 | 28.897
-1.5 | 0.565 | 0.01633 | -0.071 | 34.617
-1 | 0.627 | 0.01763 | -0.072 | 35.562
-0.5 | 0.688 | 0.01776 | -0.073 | 38.77
0 | 0.755 | 0.01761 | -0.074 | 42.858
0.5 | 0.816 | 0.01764 | -0.075 | 46.283
1 | 0.878 | 0.0162 | -0.076 | 54.198
1.5 | 0.94 | 0.01595 | -0.077 | 58.924
2 | 1.001 | 0.01782 | -0.077 | 56.177
2.5 | 1.062 | 0.01774 | -0.078 | 59.889
3 | 1.123 | 0.01779 | -0.079 | 63.132
3.5 | 1.184 | 0.01801 | -0.08 | 65.715
4 | 1.244 | 0.0161 | -0.081 | 77.257
4.5 | 1.304 | 0.01851 | -0.081 | 70.433
5 | 1.363 | 0.01883 | -0.082 | 72.387
5.5 | 1.422 | 0.01695 | -0.083 | 83.898
6 | 1.457 | 0.02128 | -0.082 | 68.45
6.5 | 1.511 | 0.0217 | -0.083 | 69.653
7 | 1.563 | 0.0223 | -0.084 | 70.086
7.5 | 1.617 | 0.02286 | -0.084 | 70.725
8 | 1.669 | 0.02344 | -0.085 | 71.209
8.5 | 1.722 | 0.02397 | -0.086 | 71.848
9 | 1.773 | 0.02462 | -0.086 | 72.004
9.5 | 1.824 | 0.02521 | -0.087 | 72.352
10 | 1.874 | 0.02591 | -0.087 | 72.346
10.5 | 1.921 | 0.02657 | -0.088 | 72.315
11 | 1.967 | 0.02728 | -0.089 | 72.101
11.5 | 2.009 | 0.02818 | -0.089 | 71.29
12 | 2.052 | 0.02899 | -0.09 | 70.774
12.5 | 2.092 | 0.03003 | -0.09 | 69.659
13 | 2.126 | 0.03206 | -0.09 | 66.31
13.5 | 2.158 | 0.03468 | -0.091 | 62.22
14 | 2.182 | 0.0365 | -0.091 | 59.779
14.5 | 2.199 | 0.03825 | -0.091 | 57.491
15 | 2.212 | 0.04056 | -0.092 | 54.532
15.5 | 2.222 | 0.04258 | -0.092 | 52.199
16 | 2.211 | 0.05069 | -0.091 | 43.608
16.5 | 2.211 | 0.05304 | -0.092 | 41.684
17 | 2.206 | 0.05679 | -0.092 | 38.847
17.5 | 2.197 | 0.06046 | -0.092 | 36.347
18 | 2.186 | 0.06379 | -0.092 | 34.269
18.5 | 2.171 | 0.06821 | -0.092 | 31.826
19 | 2.152 | 0.0717 | -0.092 | 30.015
19.5 | 2.13 | 0.07588 | -0.092 | 28.069
20 | 2.104 | 0.08102 | -0.092 | 25.975

## 98. Re 8M Mach 0.00 (2)
BIGFOIL.COM POLAR EXPORT
n24
N-24 |  |  |  | Cl Max: | 1.8583 | at alpha= | 13 | deg
XFOIL ncrit=9 |  |  |  | L/D Max: | 175.982 | at alpha= | 5 | deg
Re: | 8000000 |  |  | Cd Min: | 0.09346 | at alpha= | 18 | deg
Mach: | 0 |  |  | Cl=0 at alpha= | -5.9587 | deg
|  |  |  | @ Cl=0.1, Cd= | 0.0070825
|  |  |  | @ Cl=0.4, Cd= | 0.0067603
|  |  |  | @ Cl=0.6, Cd= | 0.0072371
alpha (deg) | Cl | Cd | Cm | Cl/Cd
-20 | -1.6072 | 0.01931 | -0.0628 | -83.2315
-19.5 | -1.5627 | 0.01818 | -0.0615 | -85.9571
-19 | -1.5177 | 0.01694 | -0.0603 | -89.5927
-18.5 | -1.4687 | 0.016 | -0.0594 | -91.7938
-18 | -1.4175 | 0.01522 | -0.0587 | -93.134
-17.5 | -1.3644 | 0.01457 | -0.0583 | -93.6445
-17 | -1.3105 | 0.01395 | -0.0579 | -93.9427
-16.5 | -1.2556 | 0.01339 | -0.0577 | -93.7715
-16 | -1.2 | 0.01286 | -0.0575 | -93.3126
-15.5 | -1.1437 | 0.01237 | -0.0575 | -92.4576
-15 | -1.0869 | 0.01189 | -0.0574 | -91.413
-14.5 | -1.0295 | 0.01146 | -0.0575 | -89.8342
-14 | -0.9716 | 0.01104 | -0.0577 | -88.0072
-13.5 | -0.9133 | 0.01065 | -0.0579 | -85.7559
-13 | -0.8544 | 0.0103 | -0.0582 | -82.9515
-12.5 | -0.7952 | 0.00998 | -0.0586 | -79.6794
-12 | -0.7358 | 0.00966 | -0.059 | -76.1698
-11.5 | -0.6759 | 0.00938 | -0.0594 | -72.0576
-11 | -0.6157 | 0.00912 | -0.06 | -67.511
-10.5 | -0.5555 | 0.00882 | -0.0605 | -62.9819
-10 | -0.4952 | 0.00852 | -0.0611 | -58.1221
-9.5 | -0.4344 | 0.0083 | -0.0618 | -52.3373
-9 | -0.3733 | 0.00813 | -0.0626 | -45.9164
-8.5 | -0.3121 | 0.00797 | -0.0633 | -39.1593
-8 | -0.2509 | 0.00782 | -0.0641 | -32.0844
-7.5 | -0.1895 | 0.00769 | -0.0649 | -24.6424
-7 | -0.1281 | 0.00754 | -0.0657 | -16.9894
-6.5 | -0.0665 | 0.00744 | -0.0665 | -8.9382
-6 | -0.0051 | 0.00726 | -0.0673 | -0.70248
-5.5 | 0.0566 | 0.00716 | -0.0682 | 7.905
-5 | 0.1182 | 0.00705 | -0.0691 | 16.766
-4.5 | 0.18 | 0.00698 | -0.07 | 25.788
-4 | 0.2416 | 0.00687 | -0.0709 | 35.1674
-3.5 | 0.3027 | 0.00668 | -0.0718 | 45.3144
-3 | 0.3645 | 0.00672 | -0.0728 | 54.2411
-2.5 | 0.4262 | 0.00679 | -0.0739 | 62.7688
-2 | 0.4876 | 0.00696 | -0.075 | 70.0575
-1.5 | 0.5489 | 0.00712 | -0.0761 | 77.0927
-1 | 0.61 | 0.00726 | -0.0771 | 84.022
-0.5 | 0.6707 | 0.00739 | -0.0781 | 90.7578
0 | 0.7311 | 0.00733 | -0.079 | 99.7408
0.5 | 0.7915 | 0.00741 | -0.0799 | 106.8151
1 | 0.8518 | 0.00743 | -0.0809 | 114.6433
1.5 | 0.9116 | 0.00746 | -0.0818 | 122.1984
2 | 0.9712 | 0.00749 | -0.0826 | 129.6662
3 | 1.0885 | 0.00748 | -0.0842 | 145.5214
3.5 | 1.1469 | 0.00744 | -0.0849 | 154.1532
4 | 1.2037 | 0.0071 | -0.0854 | 169.5352
4.5 | 1.2789 | 0.00738 | -0.0899 | 173.2927
5 | 1.3445 | 0.00764 | -0.0923 | 175.9817
5.5 | 1.3981 | 0.00797 | -0.0922 | 175.4203
6 | 1.4511 | 0.00829 | -0.0919 | 175.0422
6.5 | 1.4999 | 0.00886 | -0.0911 | 169.2889
7 | 1.5463 | 0.00948 | -0.0898 | 163.1118
8 | 1.6225 | 0.01133 | -0.0848 | 143.2039
8.5 | 1.6524 | 0.01225 | -0.081 | 134.8898
9 | 1.6851 | 0.01314 | -0.0778 | 128.242
9.5 | 1.7201 | 0.01412 | -0.0754 | 121.8201
10 | 1.7546 | 0.01521 | -0.0731 | 115.3583
10.5 | 1.7882 | 0.01642 | -0.0709 | 108.9038
11 | 1.8186 | 0.01789 | -0.0686 | 101.6546
11.5 | 1.8416 | 0.01988 | -0.0658 | 92.6358
12.5 | 1.8501 | 0.0269 | -0.0579 | 68.777
13 | 1.8583 | 0.03051 | -0.0551 | 60.9079
13.5 | 1.8253 | 0.03807 | -0.0507 | 47.9459
14 | 1.8179 | 0.04386 | -0.0487 | 41.4478
14.5 | 1.8226 | 0.04865 | -0.0475 | 37.4635
15 | 1.8259 | 0.05379 | -0.0466 | 33.945
15.5 | 1.8267 | 0.05923 | -0.0459 | 30.8408
16 | 1.8227 | 0.06541 | -0.0456 | 27.8658
16.5 | 1.8182 | 0.07166 | -0.0454 | 25.3726
17 | 1.8125 | 0.07819 | -0.0455 | 23.1807
17.5 | 1.8032 | 0.08517 | -0.0458 | 21.1718
18 | 1.7856 | 0.09346 | -0.0467 | 19.1055

## 99. Re 8M Mach 0.10 (1)
BIGFOIL.COM POLAR EXPORT
n24
N-24 |  |  |  | Cl Max: | 2.217 | at alpha= | 15.5 | deg
JavaFoil+Calcfoil stall+Eppler ext transition |  |  |  | L/D Max: | 77.665 | at alpha= | 4 | deg
Re: | 8000000 |  |  | Cd Min: | 0.01597 | at alpha= | 1.5 | deg
Mach: | 0.1 |  |  | Cl=0 at alpha= | -6.0738 | deg
|  |  |  | @ Cl=0.1, Cd= | 0.016642
|  |  |  | @ Cl=0.4, Cd= | 0.016481
|  |  |  | @ Cl=0.6, Cd= | 0.017052
alpha (deg) | Cl | Cd | Cm | Cl/Cd
-20 | -0.927 | 0.11482 | -0.03 | -8.071
-19.5 | -0.924 | 0.10712 | -0.031 | -8.623
-19 | -0.918 | 0.09956 | -0.032 | -9.225
-18.5 | -0.911 | 0.09276 | -0.033 | -9.822
-18 | -0.884 | 0.10311 | -0.032 | -8.574
-17.5 | -0.871 | 0.09716 | -0.033 | -8.961
-17 | -0.866 | 0.08187 | -0.035 | -10.583
-16.5 | -0.869 | 0.06171 | -0.039 | -14.082
-16 | -0.857 | 0.05295 | -0.04 | -16.188
-15.5 | -0.845 | 0.04344 | -0.042 | -19.463
-15 | -0.836 | 0.03395 | -0.045 | -24.625
-14.5 | -0.824 | 0.02672 | -0.047 | -30.83
-14 | -0.826 | 0.01876 | -0.05 | -44.02
-13.5 | -0.788 | 0.01827 | -0.051 | -43.112
-13 | -0.746 | 0.01858 | -0.052 | -40.154
-12.5 | -0.703 | 0.0192 | -0.053 | -36.606
-12 | -0.657 | 0.01918 | -0.054 | -34.277
-11.5 | -0.61 | 0.01836 | -0.054 | -33.213
-11 | -0.561 | 0.01793 | -0.055 | -31.252
-10.5 | -0.509 | 0.01758 | -0.056 | -28.966
-10 | -0.456 | 0.01715 | -0.057 | -26.624
-9.5 | -0.402 | 0.01774 | -0.058 | -22.663
-9 | -0.346 | 0.01745 | -0.059 | -19.851
-8.5 | -0.289 | 0.01685 | -0.06 | -17.175
-8 | -0.231 | 0.01666 | -0.06 | -13.885
-7.5 | -0.172 | 0.01703 | -0.061 | -10.121
-7 | -0.113 | 0.01696 | -0.062 | -6.635
-6.5 | -0.052 | 0.01683 | -0.063 | -3.093
-6 | 0.009 | 0.01668 | -0.064 | 0.54
-5.5 | 0.071 | 0.01668 | -0.065 | 4.229
-5 | 0.132 | 0.0166 | -0.066 | 7.975
-4.5 | 0.195 | 0.0168 | -0.067 | 11.584
-4 | 0.257 | 0.01692 | -0.067 | 15.189
-3.5 | 0.32 | 0.01694 | -0.068 | 18.866
-3 | 0.382 | 0.01615 | -0.069 | 23.639
-2.5 | 0.444 | 0.01729 | -0.07 | 25.668
-2 | 0.506 | 0.01745 | -0.071 | 28.985
-1.5 | 0.568 | 0.01634 | -0.072 | 34.749
-1 | 0.63 | 0.01772 | -0.073 | 35.545
-0.5 | 0.692 | 0.01775 | -0.074 | 38.963
0 | 0.758 | 0.0176 | -0.074 | 43.084
0.5 | 0.82 | 0.01764 | -0.075 | 46.511
1 | 0.882 | 0.01622 | -0.076 | 54.39
1.5 | 0.944 | 0.01597 | -0.077 | 59.132
2 | 1.006 | 0.01783 | -0.078 | 56.399
2.5 | 1.067 | 0.01779 | -0.079 | 59.992
3 | 1.129 | 0.01782 | -0.079 | 63.343
3.5 | 1.189 | 0.01805 | -0.08 | 65.912
4 | 1.25 | 0.01609 | -0.081 | 77.665
4.5 | 1.31 | 0.01857 | -0.082 | 70.531
5 | 1.369 | 0.01891 | -0.083 | 72.42
5.5 | 1.428 | 0.01928 | -0.083 | 74.067
6 | 1.462 | 0.02142 | -0.083 | 68.271
6.5 | 1.517 | 0.02185 | -0.083 | 69.436
7 | 1.569 | 0.02245 | -0.084 | 69.886
7.5 | 1.623 | 0.02303 | -0.085 | 70.479
8 | 1.676 | 0.02363 | -0.085 | 70.921
8.5 | 1.728 | 0.02417 | -0.086 | 71.512
9 | 1.779 | 0.02485 | -0.087 | 71.618
9.5 | 1.83 | 0.02546 | -0.087 | 71.911
10 | 1.88 | 0.02612 | -0.088 | 71.967
10.5 | 1.928 | 0.02687 | -0.088 | 71.745
11 | 1.972 | 0.02753 | -0.089 | 71.62
11.5 | 2.015 | 0.02854 | -0.089 | 70.588
12 | 2.056 | 0.02929 | -0.09 | 70.181
12.5 | 2.095 | 0.03037 | -0.091 | 68.999
13 | 2.13 | 0.0326 | -0.091 | 65.333
13.5 | 2.159 | 0.03559 | -0.091 | 60.653
14 | 2.182 | 0.03743 | -0.091 | 58.295
14.5 | 2.2 | 0.03892 | -0.092 | 56.516
15 | 2.21 | 0.04142 | -0.092 | 53.353
15.5 | 2.217 | 0.04335 | -0.092 | 51.139
16 | 2.204 | 0.05178 | -0.092 | 42.556
16.5 | 2.2 | 0.05512 | -0.092 | 39.915
17 | 2.192 | 0.05863 | -0.092 | 37.394
17.5 | 2.18 | 0.06211 | -0.092 | 35.104
18 | 2.165 | 0.06617 | -0.092 | 32.72
18.5 | 2.145 | 0.0699 | -0.092 | 30.686
19 | 2.123 | 0.07389 | -0.093 | 28.737
19.5 | 2.095 | 0.0786 | -0.093 | 26.661
20 | 2.065 | 0.08393 | -0.092 | 24.609

## 100. Re 8M Mach 0.10 (2)
BIGFOIL.COM POLAR EXPORT
n24
N-24 |  |  |  | Cl Max: | 1.8548 | at alpha= | 13 | deg
XFOIL ncrit=9 |  |  |  | L/D Max: | 175.453 | at alpha= | 5 | deg
Re: | 8000000 |  |  | Cd Min: | 0.09817 | at alpha= | 18 | deg
Mach: | 0.1 |  |  | Cl=0 at alpha= | -5.9597 | deg
|  |  |  | @ Cl=0.1, Cd= | 0.007094
|  |  |  | @ Cl=0.4, Cd= | 0.0067668
|  |  |  | @ Cl=0.6, Cd= | 0.0072648
alpha (deg) | Cl | Cd | Cm | Cl/Cd
-20 | -1.6197 | 0.02047 | -0.0674 | -79.1255
-19.5 | -1.5738 | 0.01943 | -0.0659 | -80.9985
-19 | -1.5255 | 0.01849 | -0.0647 | -82.5041
-18.5 | -1.4815 | 0.01697 | -0.0631 | -87.3011
-18 | -1.4318 | 0.01592 | -0.062 | -89.9372
-17.5 | -1.3788 | 0.01512 | -0.0612 | -91.1905
-17 | -1.3246 | 0.01441 | -0.0606 | -91.9223
-16.5 | -1.2691 | 0.01379 | -0.0601 | -92.0305
-16 | -1.2128 | 0.01321 | -0.0598 | -91.8092
-15.5 | -1.1558 | 0.01268 | -0.0595 | -91.1514
-15 | -1.0983 | 0.01216 | -0.0594 | -90.3207
-14.5 | -1.0401 | 0.01169 | -0.0593 | -88.9735
-14 | -0.9815 | 0.01124 | -0.0593 | -87.3221
-13.5 | -0.9224 | 0.01082 | -0.0594 | -85.2495
-13 | -0.8628 | 0.01045 | -0.0596 | -82.5646
-12.5 | -0.8029 | 0.01011 | -0.0598 | -79.4164
-12 | -0.7428 | 0.00977 | -0.0601 | -76.0287
-11.5 | -0.6822 | 0.00947 | -0.0605 | -72.038
-11 | -0.6214 | 0.0092 | -0.061 | -67.5435
-10.5 | -0.5603 | 0.00895 | -0.0615 | -62.6034
-10 | -0.4995 | 0.00859 | -0.062 | -58.149
-9.5 | -0.4381 | 0.00836 | -0.0626 | -52.4043
-9 | -0.3765 | 0.00817 | -0.0633 | -46.0832
-8.5 | -0.3147 | 0.00801 | -0.064 | -39.2884
-8 | -0.2529 | 0.00785 | -0.0647 | -32.2166
-7.5 | -0.191 | 0.00771 | -0.0655 | -24.773
-7 | -0.129 | 0.00756 | -0.0663 | -17.0635
-6.5 | -0.0669 | 0.00745 | -0.0671 | -8.9799
-6 | -0.005 | 0.00728 | -0.0679 | -0.68681
-5.5 | 0.0571 | 0.00717 | -0.0687 | 7.9637
-5 | 0.1192 | 0.00706 | -0.0696 | 16.8839
-4.5 | 0.1814 | 0.00699 | -0.0705 | 25.9514
-4 | 0.2435 | 0.00689 | -0.0714 | 35.3411
-3.5 | 0.3051 | 0.00669 | -0.0723 | 45.6054
-3 | 0.3673 | 0.00673 | -0.0734 | 54.5765
-2.5 | 0.4295 | 0.0068 | -0.0744 | 63.1618
-2 | 0.4913 | 0.00698 | -0.0755 | 70.3868
-1.5 | 0.553 | 0.00715 | -0.0766 | 77.3427
-1 | 0.6144 | 0.0073 | -0.0776 | 84.1644
-0.5 | 0.6757 | 0.00741 | -0.0786 | 91.1876
0 | 0.7365 | 0.00735 | -0.0795 | 100.2041
0.5 | 0.7973 | 0.00744 | -0.0804 | 107.164
1 | 0.858 | 0.00745 | -0.0813 | 115.1678
1.5 | 0.9182 | 0.0075 | -0.0822 | 122.4267
2 | 0.9783 | 0.00752 | -0.0831 | 130.0931
3 | 1.0964 | 0.00751 | -0.0847 | 145.992
3.5 | 1.1553 | 0.00748 | -0.0853 | 154.4519
4 | 1.2125 | 0.00715 | -0.0858 | 169.5804
4.5 | 1.2885 | 0.00743 | -0.0903 | 173.4186
5 | 1.3545 | 0.00772 | -0.0927 | 175.4534
5.5 | 1.4086 | 0.00803 | -0.0925 | 175.4172
6 | 1.4617 | 0.00838 | -0.0921 | 174.4272
6.5 | 1.5105 | 0.00896 | -0.0911 | 168.5826
7 | 1.5562 | 0.00962 | -0.0896 | 161.7672
7.5 | 1.5944 | 0.01058 | -0.087 | 150.6994
8 | 1.6301 | 0.01153 | -0.084 | 141.379
8.5 | 1.6557 | 0.01255 | -0.0793 | 131.9283
9 | 1.6904 | 0.0135 | -0.0765 | 125.2148
9.5 | 1.7266 | 0.0145 | -0.0742 | 119.0759
10 | 1.7609 | 0.01566 | -0.0719 | 112.4457
10.5 | 1.7948 | 0.01694 | -0.0697 | 105.9504
11 | 1.8244 | 0.01851 | -0.0673 | 98.5629
11.5 | 1.8447 | 0.02079 | -0.0642 | 88.7302
12 | 1.8464 | 0.02445 | -0.0598 | 75.5174
12.5 | 1.8513 | 0.02816 | -0.0564 | 65.7422
13 | 1.8548 | 0.03234 | -0.0535 | 57.3531
13.5 | 1.8182 | 0.04045 | -0.0494 | 44.9493
14 | 1.8116 | 0.04631 | -0.0475 | 39.119
14.5 | 1.8152 | 0.05135 | -0.0464 | 35.3496
15 | 1.8161 | 0.05682 | -0.0456 | 31.9623
15.5 | 1.8147 | 0.06266 | -0.045 | 28.9611
16 | 1.8108 | 0.06883 | -0.0447 | 26.3083
16.5 | 1.8027 | 0.07569 | -0.0447 | 23.8169
17 | 1.7947 | 0.08258 | -0.0449 | 21.7329
17.5 | 1.7839 | 0.08988 | -0.0454 | 19.8476
18 | 1.767 | 0.09817 | -0.0464 | 17.9994

## 101. Re 8M Mach 0.25 (1)
BIGFOIL.COM POLAR EXPORT
n24
N-24 |  |  |  | Cl Max: | 2.181 | at alpha= | 14.5 | deg
JavaFoil+Calcfoil stall+Eppler ext transition |  |  |  | L/D Max: | 79.221 | at alpha= | 4 | deg
Re: | 8000000 |  |  | Cd Min: | 0.01585 | at alpha= | 1.5 | deg
Mach: | 0.25 |  |  | Cl=0 at alpha= | -6.0726 | deg
|  |  |  | @ Cl=0.1, Cd= | 0.016802
|  |  |  | @ Cl=0.4, Cd= | 0.016286
|  |  |  | @ Cl=0.6, Cd= | 0.017755
alpha (deg) | Cl | Cd | Cm | Cl/Cd
-20 | -0.715 | 0.14664 | -0.027 | -4.874
-19.5 | -0.736 | 0.12846 | -0.029 | -5.728
-19 | -0.75 | 0.12143 | -0.03 | -6.175
-18.5 | -0.756 | 0.12011 | -0.031 | -6.298
-18 | -0.762 | 0.115 | -0.031 | -6.624
-17.5 | -0.765 | 0.10823 | -0.032 | -7.066
-17 | -0.774 | 0.0917 | -0.035 | -8.439
-16.5 | -0.773 | 0.08362 | -0.036 | -9.239
-16 | -0.769 | 0.07582 | -0.038 | -10.138
-15.5 | -0.76 | 0.06877 | -0.039 | -11.056
-15 | -0.753 | 0.05939 | -0.041 | -12.671
-14.5 | -0.746 | 0.04822 | -0.044 | -15.471
-14 | -0.74 | 0.03687 | -0.046 | -20.07
-13.5 | -0.732 | 0.02767 | -0.049 | -26.463
-13 | -0.71 | 0.02417 | -0.051 | -29.39
-12.5 | -0.698 | 0.01966 | -0.054 | -35.511
-12 | -0.657 | 0.01961 | -0.055 | -33.48
-11.5 | -0.612 | 0.01854 | -0.056 | -33.018
-11 | -0.565 | 0.01819 | -0.057 | -31.043
-10.5 | -0.515 | 0.01765 | -0.058 | -29.178
-10 | -0.463 | 0.01736 | -0.059 | -26.655
-9.5 | -0.409 | 0.01787 | -0.059 | -22.873
-9 | -0.353 | 0.01769 | -0.06 | -19.941
-8.5 | -0.295 | 0.01695 | -0.061 | -17.419
-8 | -0.236 | 0.01674 | -0.062 | -14.117
-7.5 | -0.176 | 0.0172 | -0.063 | -10.25
-7 | -0.115 | 0.01706 | -0.064 | -6.756
-6.5 | -0.053 | 0.01694 | -0.065 | -3.149
-6 | 0.009 | 0.01679 | -0.066 | 0.55
-5.5 | 0.072 | 0.01678 | -0.067 | 4.313
-5 | 0.136 | 0.01683 | -0.068 | 8.073
-4.5 | 0.2 | 0.01692 | -0.068 | 11.807
-4 | 0.264 | 0.01711 | -0.069 | 15.425
-3.5 | 0.328 | 0.01732 | -0.07 | 18.944
-3 | 0.392 | 0.01612 | -0.071 | 24.326
-2.5 | 0.456 | 0.01745 | -0.072 | 26.122
-2 | 0.52 | 0.01624 | -0.073 | 31.992
-1.5 | 0.583 | 0.01771 | -0.074 | 32.92
-1 | 0.647 | 0.01788 | -0.075 | 36.164
-0.5 | 0.71 | 0.01797 | -0.076 | 39.522
0 | 0.779 | 0.0178 | -0.076 | 43.759
0.5 | 0.843 | 0.01743 | -0.077 | 48.329
1 | 0.906 | 0.01619 | -0.078 | 55.968
1.5 | 0.97 | 0.01585 | -0.079 | 61.175
2 | 1.033 | 0.01807 | -0.08 | 57.163
2.5 | 1.096 | 0.01811 | -0.081 | 60.496
3 | 1.158 | 0.0183 | -0.082 | 63.297
3.5 | 1.221 | 0.01844 | -0.083 | 66.185
4 | 1.282 | 0.01619 | -0.083 | 79.221
4.5 | 1.344 | 0.01898 | -0.084 | 70.791
5 | 1.388 | 0.01954 | -0.084 | 71.013
5.5 | 1.445 | 0.01989 | -0.085 | 72.634
6 | 1.492 | 0.02219 | -0.085 | 67.243
6.5 | 1.548 | 0.0228 | -0.085 | 67.865
7 | 1.602 | 0.02327 | -0.086 | 68.854
7.5 | 1.656 | 0.02401 | -0.087 | 68.963
8 | 1.709 | 0.0247 | -0.087 | 69.174
8.5 | 1.762 | 0.02535 | -0.088 | 69.484
9 | 1.812 | 0.02616 | -0.089 | 69.288
9.5 | 1.862 | 0.02683 | -0.089 | 69.413
10 | 1.912 | 0.0277 | -0.09 | 69.02
10.5 | 1.957 | 0.02854 | -0.09 | 68.589
11 | 1.999 | 0.02963 | -0.091 | 67.457
11.5 | 2.039 | 0.03052 | -0.091 | 66.812
12 | 2.077 | 0.03147 | -0.092 | 66.02
12.5 | 2.109 | 0.03392 | -0.092 | 62.166
13 | 2.135 | 0.03736 | -0.092 | 57.159
13.5 | 2.163 | 0.03962 | -0.093 | 54.594
14 | 2.177 | 0.04184 | -0.093 | 52.041
14.5 | 2.181 | 0.04388 | -0.093 | 49.708
15 | 2.177 | 0.04704 | -0.093 | 46.292
15.5 | 2.147 | 0.05691 | -0.092 | 37.729
16 | 2.131 | 0.06068 | -0.093 | 35.116
16.5 | 2.105 | 0.06487 | -0.093 | 32.447
17 | 2.071 | 0.06999 | -0.093 | 29.589
17.5 | 2.032 | 0.07561 | -0.093 | 26.878
18 | 1.985 | 0.08091 | -0.093 | 24.538
18.5 | 1.932 | 0.08655 | -0.093 | 22.321
19 | 1.872 | 0.09304 | -0.093 | 20.122
19.5 | 1.807 | 0.09953 | -0.092 | 18.159

## 102. Re 8M Mach 0.25 (2)
BIGFOIL.COM POLAR EXPORT
n24
N-24 |  |  |  | Cl Max: | 1.8656 | at alpha= | 11.5 | deg
XFOIL ncrit=9 |  |  |  | L/D Max: | 174.097 | at alpha= | 5.5 | deg
Re: | 8000000 |  |  | Cd Min: | 0.13102 | at alpha= | -20 | deg
Mach: | 0.25 |  |  | Cl=0 at alpha= | -5.9637 | deg
|  |  |  | @ Cl=0.1, Cd= | 0.0071697
|  |  |  | @ Cl=0.4, Cd= | 0.0068193
|  |  |  | @ Cl=0.6, Cd= | 0.0073394
alpha (deg) | Cl | Cd | Cm | Cl/Cd
-20 | -0.8746 | 0.13102 | -0.0099 | -6.6753
-19.5 | -0.9377 | 0.11314 | -0.0219 | -8.288
-18.5 | -1.4675 | 0.0284 | -0.0882 | -51.6725
-18 | -1.4492 | 0.02519 | -0.0847 | -57.5308
-17.5 | -1.4137 | 0.02272 | -0.0818 | -62.2227
-17 | -1.3793 | 0.01981 | -0.0787 | -69.6265
-16.5 | -1.3332 | 0.0177 | -0.0763 | -75.322
-16 | -1.2788 | 0.01626 | -0.0743 | -78.647
-15.5 | -1.2206 | 0.01517 | -0.0727 | -80.4614
-15 | -1.1602 | 0.01427 | -0.0713 | -81.3034
-14.5 | -1.0986 | 0.01349 | -0.0702 | -81.4381
-14 | -1.0363 | 0.01278 | -0.0693 | -81.0876
-13.5 | -0.9736 | 0.01212 | -0.0685 | -80.33
-13 | -0.9102 | 0.01154 | -0.0678 | -78.8735
-12.5 | -0.8462 | 0.01104 | -0.0674 | -76.6486
-12 | -0.7822 | 0.01055 | -0.067 | -74.1422
-11.5 | -0.7179 | 0.0101 | -0.0668 | -71.0792
-11 | -0.6533 | 0.00972 | -0.0668 | -67.2119
-10.5 | -0.5885 | 0.00939 | -0.0668 | -62.6731
-10 | -0.5235 | 0.00911 | -0.0671 | -57.4643
-9.5 | -0.4591 | 0.00874 | -0.0673 | -52.5286
-9 | -0.3943 | 0.00844 | -0.0676 | -46.718
-8.5 | -0.3293 | 0.00822 | -0.068 | -40.0608
-8 | -0.2644 | 0.00801 | -0.0685 | -33.0087
-7.5 | -0.1994 | 0.00784 | -0.0691 | -25.4337
-7 | -0.1345 | 0.00768 | -0.0697 | -17.513
-6.5 | -0.0696 | 0.00753 | -0.0703 | -9.243
-6 | -0.0047 | 0.00739 | -0.071 | -0.63599
-5.5 | 0.06 | 0.00725 | -0.0718 | 8.2759
-5 | 0.1248 | 0.00712 | -0.0726 | 17.5281
-4.5 | 0.1897 | 0.00706 | -0.0734 | 26.8697
-4 | 0.2543 | 0.00696 | -0.0743 | 36.5374
-3.5 | 0.3184 | 0.00676 | -0.0752 | 47.1006
-3 | 0.3831 | 0.00678 | -0.0762 | 56.5044
-2.5 | 0.4476 | 0.00693 | -0.0773 | 64.5887
-2 | 0.5117 | 0.00713 | -0.0784 | 71.7672
-1.5 | 0.5757 | 0.00729 | -0.0794 | 78.9712
-1 | 0.6396 | 0.00742 | -0.0804 | 86.1995
0 | 0.7663 | 0.00749 | -0.0822 | 102.3097
0.5 | 0.8296 | 0.00758 | -0.0831 | 109.4459
1.5 | 0.9552 | 0.00769 | -0.0848 | 124.2133
2.5 | 1.0796 | 0.00776 | -0.0863 | 139.1237
3.5 | 1.2015 | 0.00776 | -0.0874 | 154.8325
4 | 1.2614 | 0.00745 | -0.0877 | 169.3154
5 | 1.4093 | 0.00815 | -0.0943 | 172.9202
5.5 | 1.4659 | 0.00842 | -0.0937 | 174.0974
6 | 1.5189 | 0.00888 | -0.0926 | 171.0473
6.5 | 1.5668 | 0.00951 | -0.0907 | 164.7529
7 | 1.6049 | 0.01045 | -0.0873 | 153.5789
7.5 | 1.6227 | 0.01184 | -0.0806 | 137.0524
8 | 1.6495 | 0.01323 | -0.076 | 124.6788
8.5 | 1.685 | 0.01446 | -0.073 | 116.5284
9 | 1.7194 | 0.01585 | -0.0701 | 108.4795
9.5 | 1.7581 | 0.01711 | -0.0679 | 102.7528
10 | 1.7898 | 0.01883 | -0.0651 | 95.0505
10.5 | 1.824 | 0.02051 | -0.0628 | 88.9322
11 | 1.8496 | 0.02278 | -0.06 | 81.194
11.5 | 1.8656 | 0.02583 | -0.0568 | 72.2261
12 | 1.8493 | 0.03153 | -0.0521 | 58.6521
12.5 | 1.8461 | 0.03668 | -0.049 | 50.3299
13 | 1.8369 | 0.04272 | -0.0465 | 42.9986
13.5 | 1.7785 | 0.05382 | -0.0436 | 33.0453
14 | 1.7678 | 0.06071 | -0.0425 | 29.1188
14.5 | 1.7582 | 0.06774 | -0.0419 | 25.9551
15 | 1.7525 | 0.0744 | -0.0415 | 23.5551
15.5 | 1.7404 | 0.08196 | -0.0416 | 21.2347
16 | 1.7252 | 0.08999 | -0.042 | 19.171
16.5 | 1.7144 | 0.09768 | -0.0428 | 17.5512

## 103. Re 8M Mach 0.50 (1)
BIGFOIL.COM POLAR EXPORT
n24
N-24 |  |  |  | Cl Max: | 1.945 | at alpha= | 10.5 | deg
JavaFoil+Calcfoil stall+Eppler ext transition |  |  |  | L/D Max: | 67.278 | at alpha= | 5 | deg
Re: | 8000000 |  |  | Cd Min: | 0.01666 | at alpha= | -2 | deg
Mach: | 0.5 |  |  | Cl=0 at alpha= | -6.0725 | deg
|  |  |  | @ Cl=0.1, Cd= | 0.017274
|  |  |  | @ Cl=0.4, Cd= | 0.017871
|  |  |  | @ Cl=0.6, Cd= | 0.017167
alpha (deg) | Cl | Cd | Cm | Cl/Cd
-20 | -0.788 | 0.15647 | -0.028 | -5.039
-19.5 | -0.761 | 0.14987 | -0.029 | -5.076
-19 | -0.733 | 0.14751 | -0.029 | -4.971
-18.5 | -0.706 | 0.14195 | -0.029 | -4.971
-18 | -0.678 | 0.14342 | -0.03 | -4.725
-17.5 | -0.65 | 0.13297 | -0.03 | -4.889
-17 | -0.622 | 0.12941 | -0.031 | -4.809
-16.5 | -0.595 | 0.1381 | -0.031 | -4.307
-16 | -0.567 | 0.12743 | -0.032 | -4.449
-15.5 | -0.539 | 0.12592 | -0.032 | -4.278
-15 | -0.511 | 0.11593 | -0.033 | -4.404
-14.5 | -0.482 | 0.11235 | -0.033 | -4.292
-14 | -0.455 | 0.1072 | -0.034 | -4.243
-13.5 | -0.427 | 0.10024 | -0.035 | -4.259
-13 | -0.399 | 0.09362 | -0.036 | -4.258
-12.5 | -0.373 | 0.08391 | -0.039 | -4.445
-12 | -0.347 | 0.07468 | -0.042 | -4.65
-11.5 | -0.319 | 0.06882 | -0.043 | -4.637
-11 | -0.293 | 0.0612 | -0.046 | -4.785
-10.5 | -0.273 | 0.04498 | -0.053 | -6.067
-10 | -0.325 | 0.05853 | -0.046 | -5.544
-9.5 | -0.346 | 0.03939 | -0.056 | -8.782
-9 | -0.356 | 0.01888 | -0.067 | -18.858
-8.5 | -0.308 | 0.01806 | -0.068 | -17.051
-8 | -0.252 | 0.01785 | -0.069 | -14.105
-7.5 | -0.191 | 0.01813 | -0.07 | -10.509
-7 | -0.126 | 0.01786 | -0.071 | -7.043
-6.5 | -0.059 | 0.01754 | -0.072 | -3.344
-6 | 0.01 | 0.01742 | -0.073 | 0.586
-5.5 | 0.08 | 0.01728 | -0.074 | 4.642
-5 | 0.151 | 0.01726 | -0.075 | 8.756
-4.5 | 0.223 | 0.01739 | -0.076 | 12.795
-4 | 0.294 | 0.01766 | -0.077 | 16.669
-3.5 | 0.366 | 0.01788 | -0.078 | 20.488
-3 | 0.438 | 0.01786 | -0.079 | 24.516
-2.5 | 0.509 | 0.01807 | -0.08 | 28.159
-2 | 0.58 | 0.01666 | -0.081 | 34.803
-1.5 | 0.651 | 0.01846 | -0.082 | 35.254
-1 | 0.721 | 0.0186 | -0.083 | 38.791
-0.5 | 0.792 | 0.0188 | -0.084 | 42.128
0 | 0.859 | 0.01905 | -0.084 | 45.076
0.5 | 0.928 | 0.01896 | -0.085 | 48.927
1 | 0.997 | 0.01916 | -0.086 | 52.017
1.5 | 1.064 | 0.01945 | -0.087 | 54.704
2 | 1.131 | 0.01925 | -0.088 | 58.78
2.5 | 1.198 | 0.01972 | -0.089 | 60.734
3 | 1.263 | 0.02023 | -0.09 | 62.431
3.5 | 1.327 | 0.02086 | -0.09 | 63.61
4 | 1.39 | 0.02103 | -0.091 | 66.086
4.5 | 1.451 | 0.02179 | -0.092 | 66.6
5 | 1.511 | 0.02245 | -0.092 | 67.278
5.5 | 1.561 | 0.02587 | -0.093 | 60.356
6 | 1.616 | 0.02681 | -0.093 | 60.272
6.5 | 1.669 | 0.02796 | -0.094 | 59.673
7 | 1.719 | 0.0292 | -0.094 | 58.856
7.5 | 1.766 | 0.03075 | -0.095 | 57.432
8 | 1.81 | 0.03205 | -0.096 | 56.466
8.5 | 1.851 | 0.03369 | -0.096 | 54.944
9 | 1.885 | 0.03555 | -0.097 | 53.022
9.5 | 1.917 | 0.03721 | -0.097 | 51.533
10 | 1.939 | 0.03997 | -0.097 | 48.523
10.5 | 1.945 | 0.04271 | -0.098 | 45.534
11 | 1.926 | 0.04545 | -0.098 | 42.377
11.5 | 1.852 | 0.05836 | -0.096 | 31.743
12 | 1.731 | 0.06911 | -0.095 | 25.042
12.5 | 1.18 | 0.09157 | -0.092 | 12.885
13 | 1.123 | 0.18592 | -0.073 | 6.04
13.5 | 1.198 | 0.11066 | -0.086 | 10.824
14 | 1.232 | 0.11724 | -0.088 | 10.505
14.5 | 1.269 | 0.11816 | -0.09 | 10.738
15 | 1.294 | 0.12796 | -0.089 | 10.115
15.5 | 1.317 | 0.13967 | -0.089 | 9.428

## 104. Re 8M Mach 0.50 (2)
BIGFOIL.COM POLAR EXPORT
n24
N-24 |  |  |  | Cl Max: | 1.8573 | at alpha= | 11.5 | deg
XFOIL ncrit=9 |  |  |  | L/D Max: | 155.77 | at alpha= | 4 | deg
Re: | 8000000 |  |  | Cd Min: | 0.17046 | at alpha= | 16.5 | deg
Mach: | 0.5 |  |  | Cl=0 at alpha= | -5.9718 | deg
|  |  |  | @ Cl=0.1, Cd= | 0.0076053
|  |  |  | @ Cl=0.4, Cd= | 0.0073525
|  |  |  | @ Cl=0.6, Cd= | 0.0077484
alpha (deg) | Cl | Cd | Cm | Cl/Cd
-15.5 | -0.3882 | 0.14619 | -0.0095 | -2.6554
-15 | -0.3917 | 0.13473 | -0.0158 | -2.9073
-14.5 | -0.4207 | 0.12005 | -0.0244 | -3.5044
-14 | -0.4321 | 0.10914 | -0.0309 | -3.9591
-13.5 | -0.4473 | 0.09819 | -0.0378 | -4.5555
-13 | -0.4647 | 0.08744 | -0.0449 | -5.3145
-12.5 | -0.4865 | 0.07668 | -0.0526 | -6.3445
-12 | -0.5139 | 0.06576 | -0.0612 | -7.8148
-11.5 | -0.5477 | 0.05445 | -0.0716 | -10.0588
-11 | -0.5877 | 0.04072 | -0.0882 | -14.4327
-10.5 | -0.6228 | 0.02495 | -0.0977 | -24.9619
-10 | -0.6057 | 0.01695 | -0.0969 | -35.7345
-9.5 | -0.5488 | 0.01325 | -0.094 | -41.4189
-9 | -0.4767 | 0.01133 | -0.0916 | -42.0741
-8.5 | -0.3994 | 0.01016 | -0.0896 | -39.311
-8 | -0.3204 | 0.00937 | -0.0882 | -34.1942
-7.5 | -0.241 | 0.00883 | -0.0873 | -27.2933
-7 | -0.1618 | 0.00841 | -0.0866 | -19.239
-6.5 | -0.0829 | 0.00811 | -0.0863 | -10.2219
-6 | -0.0044 | 0.00785 | -0.0862 | -0.56051
-5.5 | 0.0735 | 0.00766 | -0.0863 | 9.5953
-5 | 0.151 | 0.0075 | -0.0866 | 20.1333
-4.5 | 0.2281 | 0.00737 | -0.0871 | 30.9498
-4 | 0.305 | 0.00729 | -0.0877 | 41.8381
-3.5 | 0.3813 | 0.00734 | -0.0885 | 51.9482
-3 | 0.4559 | 0.00739 | -0.0893 | 61.6915
-2.5 | 0.5308 | 0.00761 | -0.0902 | 69.7503
-2 | 0.6058 | 0.00776 | -0.091 | 78.067
-1.5 | 0.6804 | 0.0079 | -0.0917 | 86.1266
-1 | 0.7552 | 0.00801 | -0.0925 | 94.2821
-0.5 | 0.8295 | 0.00817 | -0.0932 | 101.53
0 | 0.9038 | 0.00828 | -0.0938 | 109.1546
0.5 | 0.9763 | 0.00837 | -0.0941 | 116.6428
1 | 1.0501 | 0.00849 | -0.0945 | 123.6867
1.5 | 1.1224 | 0.00865 | -0.0946 | 129.7572
2 | 1.1939 | 0.00881 | -0.0945 | 135.5165
2.5 | 1.2649 | 0.00896 | -0.0941 | 141.1719
3 | 1.3323 | 0.00919 | -0.0931 | 144.9728
3.5 | 1.3999 | 0.00934 | -0.092 | 149.8822
4 | 1.4658 | 0.00941 | -0.0908 | 155.7705
4.5 | 1.5365 | 0.01023 | -0.0904 | 150.1955
5 | 1.5728 | 0.01118 | -0.0839 | 140.6798
5.5 | 1.6219 | 0.01227 | -0.0798 | 132.1842
6 | 1.6646 | 0.01386 | -0.0754 | 120.101
7 | 1.699 | 0.0202 | -0.0637 | 84.1089
7.5 | 1.7146 | 0.02388 | -0.0588 | 71.8007
8 | 1.7423 | 0.02709 | -0.0549 | 64.3152
8.5 | 1.7654 | 0.03076 | -0.0512 | 57.3927
9 | 1.7894 | 0.03454 | -0.0479 | 51.8066
9.5 | 1.8155 | 0.03831 | -0.0448 | 47.3897
10 | 1.8343 | 0.04267 | -0.0417 | 42.988
10.5 | 1.8413 | 0.04799 | -0.0387 | 38.3684
11 | 1.8525 | 0.05312 | -0.0361 | 34.8739
11.5 | 1.8573 | 0.05885 | -0.0337 | 31.5599
12 | 1.8461 | 0.06591 | -0.0317 | 28.0094
12.5 | 1.8202 | 0.07434 | -0.0305 | 24.4848
13 | 1.7463 | 0.08718 | -0.031 | 20.031
13.5 | 1.6907 | 0.09918 | -0.0325 | 17.0468
14 | 1.6452 | 0.11074 | -0.0348 | 14.8564
14.5 | 1.5982 | 0.123 | -0.0385 | 12.9935
15 | 1.5305 | 0.13843 | -0.045 | 11.0561
15.5 | 1.4861 | 0.15204 | -0.0515 | 9.7744
16 | 1.4782 | 0.16158 | -0.0559 | 9.1484
16.5 | 1.4774 | 0.17046 | -0.0603 | 8.6671

## 105. Re 10M Mach 0.00 (1)
BIGFOIL.COM POLAR EXPORT
n24
N-24 |  |  |  | Cl Max: | 2.216 | at alpha= | 15 | deg
JavaFoil+Calcfoil stall+Eppler ext transition |  |  |  | L/D Max: | 82.328 | at alpha= | 5 | deg
Re: | 10000000 |  |  | Cd Min: | 0.01579 | at alpha= | 0.5 | deg
Mach: | 0 |  |  | Cl=0 at alpha= | -6.0738 | deg
|  |  |  | @ Cl=0.1, Cd= | 0.016246
|  |  |  | @ Cl=0.4, Cd= | 0.016694
|  |  |  | @ Cl=0.6, Cd= | 0.017395
alpha (deg) | Cl | Cd | Cm | Cl/Cd
-20 | -0.957 | 0.10572 | -0.031 | -9.053
-19.5 | -0.951 | 0.09885 | -0.032 | -9.62
-19 | -0.944 | 0.09142 | -0.033 | -10.326
-18.5 | -0.934 | 0.08492 | -0.034 | -11.004
-18 | -0.905 | 0.09443 | -0.033 | -9.582
-17.5 | -0.891 | 0.08844 | -0.034 | -10.07
-17 | -0.885 | 0.07401 | -0.036 | -11.953
-16.5 | -0.892 | 0.0523 | -0.04 | -17.053
-16 | -0.882 | 0.04279 | -0.042 | -20.61
-15.5 | -0.875 | 0.03285 | -0.044 | -26.632
-15 | -0.864 | 0.02558 | -0.046 | -33.797
-14.5 | -0.865 | 0.01864 | -0.049 | -46.413
-14 | -0.828 | 0.01826 | -0.05 | -45.368
-13.5 | -0.789 | 0.01789 | -0.051 | -44.109
-13 | -0.747 | 0.01767 | -0.052 | -42.256
-12.5 | -0.703 | 0.01876 | -0.053 | -37.462
-12 | -0.657 | 0.01881 | -0.053 | -34.929
-11.5 | -0.609 | 0.01799 | -0.054 | -33.85
-11 | -0.559 | 0.01761 | -0.055 | -31.776
-10.5 | -0.508 | 0.01785 | -0.056 | -28.469
-10 | -0.455 | 0.01739 | -0.057 | -26.173
-9.5 | -0.401 | 0.01685 | -0.058 | -23.786
-9 | -0.345 | 0.01644 | -0.058 | -20.993
-8.5 | -0.288 | 0.01705 | -0.059 | -16.908
-8 | -0.23 | 0.01687 | -0.06 | -13.656
-7.5 | -0.172 | 0.01676 | -0.061 | -10.239
-7 | -0.112 | 0.01665 | -0.062 | -6.729
-6.5 | -0.052 | 0.01658 | -0.063 | -3.125
-6 | 0.009 | 0.01647 | -0.064 | 0.544
-5.5 | 0.07 | 0.01657 | -0.065 | 4.235
-5 | 0.132 | 0.0159 | -0.065 | 8.287
-4.5 | 0.194 | 0.01679 | -0.066 | 11.532
-4 | 0.256 | 0.01696 | -0.067 | 15.082
-3.5 | 0.318 | 0.01686 | -0.068 | 18.867
-3 | 0.38 | 0.01701 | -0.069 | 22.331
-2.5 | 0.442 | 0.01603 | -0.07 | 27.551
-2 | 0.503 | 0.01725 | -0.071 | 29.192
-1.5 | 0.565 | 0.01735 | -0.071 | 32.585
-1 | 0.627 | 0.01743 | -0.072 | 35.963
-0.5 | 0.688 | 0.01756 | -0.073 | 39.207
0 | 0.755 | 0.01608 | -0.074 | 46.924
0.5 | 0.816 | 0.01579 | -0.075 | 51.711
1 | 0.878 | 0.01612 | -0.076 | 54.474
1.5 | 0.94 | 0.01762 | -0.077 | 53.318
2 | 1.001 | 0.01749 | -0.077 | 57.226
2.5 | 1.062 | 0.01775 | -0.078 | 59.835
3 | 1.123 | 0.01598 | -0.079 | 70.307
3.5 | 1.184 | 0.01806 | -0.08 | 65.554
4 | 1.244 | 0.01857 | -0.081 | 66.984
4.5 | 1.304 | 0.01663 | -0.082 | 78.376
5 | 1.363 | 0.01655 | -0.082 | 82.328
5.5 | 1.404 | 0.02041 | -0.082 | 68.796
6 | 1.459 | 0.02089 | -0.083 | 69.855
6.5 | 1.514 | 0.02129 | -0.083 | 71.12
7 | 1.567 | 0.02183 | -0.084 | 71.753
7.5 | 1.619 | 0.02237 | -0.084 | 72.352
8 | 1.672 | 0.02285 | -0.085 | 73.186
8.5 | 1.725 | 0.02347 | -0.086 | 73.495
9 | 1.776 | 0.02396 | -0.086 | 74.112
9.5 | 1.827 | 0.02458 | -0.087 | 74.333
10 | 1.878 | 0.02517 | -0.088 | 74.597
10.5 | 1.924 | 0.02598 | -0.088 | 74.035
11 | 1.969 | 0.02666 | -0.089 | 73.875
11.5 | 2.013 | 0.02737 | -0.089 | 73.564
12 | 2.053 | 0.02861 | -0.09 | 71.755
12.5 | 2.091 | 0.03035 | -0.09 | 68.876
13 | 2.124 | 0.03257 | -0.09 | 65.217
13.5 | 2.16 | 0.03409 | -0.091 | 63.366
14 | 2.185 | 0.03577 | -0.091 | 61.095
14.5 | 2.203 | 0.03755 | -0.092 | 58.655
15 | 2.216 | 0.03925 | -0.092 | 56.459
15.5 | 2.212 | 0.04618 | -0.091 | 47.902
16 | 2.216 | 0.04864 | -0.092 | 45.556
16.5 | 2.216 | 0.05186 | -0.092 | 42.734
17 | 2.212 | 0.05525 | -0.092 | 40.025
17.5 | 2.203 | 0.05828 | -0.092 | 37.795
18 | 2.191 | 0.06175 | -0.092 | 35.486
18.5 | 2.175 | 0.06577 | -0.092 | 33.067
19 | 2.156 | 0.07004 | -0.093 | 30.78
19.5 | 2.135 | 0.07326 | -0.093 | 29.141
20 | 2.107 | 0.0789 | -0.092 | 26.704

## 106. Re 10M Mach 0.00 (2)
BIGFOIL.COM POLAR EXPORT
n24
N-24 |  |  |  | Cl Max: | 1.8582 | at alpha= | 15.5 | deg
XFOIL ncrit=9 |  |  |  | L/D Max: | 181.79 | at alpha= | 5.5 | deg
Re: | 10000000 |  |  | Cd Min: | 0.12121 | at alpha= | 20 | deg
Mach: | 0 |  |  | Cl=0 at alpha= | -5.9489 | deg
|  |  |  | @ Cl=0.1, Cd= | 0.0068721
|  |  |  | @ Cl=0.4, Cd= | 0.0066584
|  |  |  | @ Cl=0.6, Cd= | 0.0070916
alpha (deg) | Cl | Cd | Cm | Cl/Cd
-20 | -1.6267 | 0.01751 | -0.0609 | -92.9012
-19.5 | -1.5771 | 0.01679 | -0.0601 | -93.9309
-19 | -1.5262 | 0.01611 | -0.0594 | -94.7362
-18.5 | -1.4742 | 0.01547 | -0.0588 | -95.2941
-18 | -1.4239 | 0.01455 | -0.058 | -97.8625
-17.5 | -1.3712 | 0.01381 | -0.0575 | -99.2904
-17 | -1.3172 | 0.01317 | -0.0571 | -100.0152
-16.5 | -1.2621 | 0.01261 | -0.0569 | -100.0872
-16 | -1.206 | 0.0121 | -0.0568 | -99.6694
-15.5 | -1.1494 | 0.01163 | -0.0567 | -98.8306
-15 | -1.0921 | 0.01119 | -0.0568 | -97.5961
-14.5 | -1.0343 | 0.01079 | -0.0569 | -95.8573
-14 | -0.9761 | 0.01041 | -0.0571 | -93.7656
-13.5 | -0.9173 | 0.01007 | -0.0574 | -91.0924
-13 | -0.8583 | 0.00974 | -0.0577 | -88.1211
-12.5 | -0.7988 | 0.00944 | -0.0581 | -84.6186
-12 | -0.739 | 0.00916 | -0.0585 | -80.6769
-11.5 | -0.6789 | 0.00891 | -0.059 | -76.1953
-11 | -0.6185 | 0.00868 | -0.0596 | -71.2558
-10.5 | -0.5578 | 0.00848 | -0.0602 | -65.7783
-10 | -0.4968 | 0.00831 | -0.0609 | -59.7834
-9.5 | -0.4361 | 0.00807 | -0.0616 | -54.0397
-9 | -0.375 | 0.00788 | -0.0623 | -47.5888
-8.5 | -0.3138 | 0.00771 | -0.063 | -40.7004
-8 | -0.2525 | 0.00756 | -0.0638 | -33.3995
-7.5 | -0.1911 | 0.00742 | -0.0646 | -25.7547
-7 | -0.1296 | 0.00729 | -0.0654 | -17.7778
-6.5 | -0.068 | 0.00716 | -0.0662 | -9.4972
-6 | -0.0063 | 0.00707 | -0.0671 | -0.89109
-5.5 | 0.0553 | 0.00693 | -0.0679 | 7.9798
-5 | 0.1171 | 0.00685 | -0.0688 | 17.0949
-4.5 | 0.1788 | 0.00677 | -0.0698 | 26.4106
-4 | 0.2406 | 0.00672 | -0.0707 | 35.8036
-3.5 | 0.3018 | 0.00654 | -0.0717 | 46.1468
-3 | 0.3636 | 0.00657 | -0.0727 | 55.3425
-2.5 | 0.4254 | 0.00672 | -0.0738 | 63.3036
-2 | 0.4869 | 0.00688 | -0.0749 | 70.7703
-1.5 | 0.5482 | 0.00699 | -0.0759 | 78.4263
-1 | 0.6094 | 0.00711 | -0.077 | 85.7103
-0.5 | 0.6704 | 0.0072 | -0.078 | 93.1111
0 | 0.7309 | 0.00718 | -0.0789 | 101.7967
0.5 | 0.7916 | 0.0072 | -0.0799 | 109.9444
1.5 | 0.9121 | 0.0073 | -0.0817 | 124.9452
2 | 0.972 | 0.00733 | -0.0827 | 132.6057
2.5 | 1.0313 | 0.0074 | -0.0835 | 139.3649
3 | 1.0905 | 0.00738 | -0.0844 | 147.7642
3.5 | 1.1487 | 0.00743 | -0.0852 | 154.603
4 | 1.2068 | 0.0074 | -0.0859 | 163.0811
4.5 | 1.2668 | 0.00707 | -0.087 | 179.1796
5.5 | 1.4016 | 0.00771 | -0.0928 | 181.7899
6 | 1.4531 | 0.00818 | -0.0923 | 177.6406
6.5 | 1.5017 | 0.00877 | -0.0915 | 171.2315
7 | 1.5445 | 0.0096 | -0.0896 | 160.8854
7.5 | 1.5847 | 0.01043 | -0.0874 | 151.9367
8 | 1.6263 | 0.01112 | -0.0854 | 146.25
8.5 | 1.6658 | 0.01181 | -0.0832 | 141.05
9 | 1.6962 | 0.01261 | -0.0794 | 134.5123
9.5 | 1.7305 | 0.01356 | -0.0768 | 127.618
10 | 1.7669 | 0.01452 | -0.0747 | 121.6873
10.5 | 1.7986 | 0.01578 | -0.0722 | 113.9797
11 | 1.8243 | 0.01749 | -0.0692 | 104.3053
11.5 | 1.8332 | 0.02036 | -0.0649 | 90.0393
12 | 1.8445 | 0.02329 | -0.0613 | 79.1971
12.5 | 1.8543 | 0.02652 | -0.0581 | 69.9208
13 | 1.8263 | 0.03315 | -0.0531 | 55.092
13.5 | 1.8301 | 0.0376 | -0.0509 | 48.6729
14 | 1.8415 | 0.04154 | -0.0495 | 44.3308
14.5 | 1.8485 | 0.04603 | -0.0483 | 40.1586
15 | 1.8531 | 0.05091 | -0.0473 | 36.3995
15.5 | 1.8582 | 0.05578 | -0.0465 | 33.313
16 | 1.8564 | 0.0616 | -0.046 | 30.1364
16.5 | 1.8527 | 0.06767 | -0.0456 | 27.3785
17 | 1.8466 | 0.0741 | -0.0455 | 24.9204
17.5 | 1.8329 | 0.08163 | -0.0458 | 22.4538
18 | 1.8223 | 0.08881 | -0.0463 | 20.5191
18.5 | 1.8115 | 0.09618 | -0.0471 | 18.8345
19 | 1.7983 | 0.10384 | -0.0483 | 17.318
19.5 | 1.781 | 0.11229 | -0.05 | 15.8607
20 | 1.7609 | 0.12121 | -0.0523 | 14.5277

## 107. Re 10M Mach 0.10 (1)
BIGFOIL.COM POLAR EXPORT
n24
N-24 |  |  |  | Cl Max: | 2.214 | at alpha= | 15 | deg
JavaFoil+Calcfoil stall+Eppler ext transition |  |  |  | L/D Max: | 82.713 | at alpha= | 5 | deg
Re: | 10000000 |  |  | Cd Min: | 0.0158 | at alpha= | 0.5 | deg
Mach: | 0.1 |  |  | Cl=0 at alpha= | -6.0738 | deg
|  |  |  | @ Cl=0.1, Cd= | 0.016643
|  |  |  | @ Cl=0.4, Cd= | 0.016717
|  |  |  | @ Cl=0.6, Cd= | 0.017402
alpha (deg) | Cl | Cd | Cm | Cl/Cd
-20 | -0.931 | 0.11029 | -0.031 | -8.437
-19.5 | -0.927 | 0.10279 | -0.032 | -9.022
-19 | -0.922 | 0.09588 | -0.033 | -9.618
-18.5 | -0.916 | 0.08793 | -0.034 | -10.417
-18 | -0.888 | 0.09824 | -0.033 | -9.042
-17.5 | -0.877 | 0.09085 | -0.034 | -9.655
-17 | -0.871 | 0.07751 | -0.036 | -11.238
-16.5 | -0.876 | 0.0572 | -0.039 | -15.311
-16 | -0.866 | 0.04768 | -0.041 | -18.16
-15.5 | -0.861 | 0.03635 | -0.044 | -23.685
-15 | -0.848 | 0.02917 | -0.046 | -29.071
-14.5 | -0.844 | 0.02228 | -0.048 | -37.878
-14 | -0.826 | 0.01836 | -0.05 | -44.989
-13.5 | -0.788 | 0.01803 | -0.051 | -43.69
-13 | -0.746 | 0.01781 | -0.052 | -41.908
-12.5 | -0.703 | 0.01888 | -0.053 | -37.224
-12 | -0.657 | 0.01891 | -0.054 | -34.767
-11.5 | -0.61 | 0.01805 | -0.054 | -33.803
-11 | -0.561 | 0.0177 | -0.055 | -31.669
-10.5 | -0.509 | 0.01789 | -0.056 | -28.467
-10 | -0.456 | 0.01757 | -0.057 | -25.988
-9.5 | -0.402 | 0.01683 | -0.058 | -23.897
-9 | -0.346 | 0.01643 | -0.059 | -21.086
-8.5 | -0.289 | 0.01711 | -0.06 | -16.912
-8 | -0.231 | 0.01684 | -0.061 | -13.733
-7.5 | -0.172 | 0.01679 | -0.061 | -10.266
-7 | -0.113 | 0.01667 | -0.062 | -6.749
-6.5 | -0.052 | 0.01656 | -0.063 | -3.143
-6 | 0.009 | 0.01649 | -0.064 | 0.546
-5.5 | 0.071 | 0.0166 | -0.065 | 4.249
-5 | 0.132 | 0.01669 | -0.066 | 7.937
-4.5 | 0.195 | 0.01682 | -0.067 | 11.57
-4 | 0.257 | 0.01693 | -0.067 | 15.18
-3.5 | 0.32 | 0.01683 | -0.068 | 18.989
-3 | 0.382 | 0.01699 | -0.069 | 22.473
-2.5 | 0.444 | 0.01605 | -0.07 | 27.657
-2 | 0.506 | 0.01724 | -0.071 | 29.356
-1.5 | 0.568 | 0.01733 | -0.072 | 32.778
-1 | 0.63 | 0.01747 | -0.073 | 36.067
-0.5 | 0.692 | 0.0176 | -0.074 | 39.308
0 | 0.758 | 0.01615 | -0.074 | 46.962
0.5 | 0.82 | 0.0158 | -0.075 | 51.918
1 | 0.882 | 0.01608 | -0.076 | 54.864
1.5 | 0.944 | 0.0177 | -0.077 | 53.338
2 | 1.006 | 0.01753 | -0.078 | 57.379
2.5 | 1.067 | 0.01777 | -0.079 | 60.08
3 | 1.129 | 0.01595 | -0.079 | 70.761
3.5 | 1.189 | 0.01814 | -0.08 | 65.582
4 | 1.25 | 0.01861 | -0.081 | 67.149
4.5 | 1.31 | 0.01667 | -0.082 | 78.58
5 | 1.369 | 0.01655 | -0.083 | 82.713
5.5 | 1.409 | 0.02052 | -0.082 | 68.67
6 | 1.465 | 0.02102 | -0.083 | 69.688
6.5 | 1.519 | 0.02143 | -0.084 | 70.915
7 | 1.572 | 0.02199 | -0.084 | 71.467
7.5 | 1.625 | 0.02254 | -0.085 | 72.103
8 | 1.679 | 0.02302 | -0.085 | 72.901
8.5 | 1.73 | 0.02363 | -0.086 | 73.216
9 | 1.782 | 0.02417 | -0.087 | 73.729
9.5 | 1.834 | 0.02481 | -0.087 | 73.895
10 | 1.883 | 0.02537 | -0.088 | 74.21
10.5 | 1.93 | 0.02626 | -0.089 | 73.473
11 | 1.975 | 0.02697 | -0.089 | 73.236
11.5 | 2.018 | 0.02764 | -0.09 | 73.014
12 | 2.058 | 0.029 | -0.09 | 70.959
12.5 | 2.094 | 0.03102 | -0.09 | 67.523
13 | 2.129 | 0.03318 | -0.091 | 64.16
13.5 | 2.162 | 0.03494 | -0.091 | 61.892
14 | 2.184 | 0.03679 | -0.091 | 59.378
14.5 | 2.202 | 0.03821 | -0.092 | 57.63
15 | 2.214 | 0.04 | -0.092 | 55.343
15.5 | 2.205 | 0.04761 | -0.092 | 46.319
16 | 2.208 | 0.05037 | -0.092 | 43.831
16.5 | 2.204 | 0.05317 | -0.092 | 41.453
17 | 2.196 | 0.05663 | -0.092 | 38.784
17.5 | 2.185 | 0.06036 | -0.092 | 36.207
18 | 2.17 | 0.06379 | -0.093 | 34.026
18.5 | 2.15 | 0.06834 | -0.093 | 31.463
19 | 2.126 | 0.07245 | -0.093 | 29.343
19.5 | 2.101 | 0.0764 | -0.093 | 27.495
20 | 2.069 | 0.08081 | -0.093 | 25.605

## 108. Re 10M Mach 0.10 (2)
BIGFOIL.COM POLAR EXPORT
n24
N-24 |  |  |  | Cl Max: | 1.8547 | at alpha= | 12.5 | deg
XFOIL ncrit=9 |  |  |  | L/D Max: | 181.258 | at alpha= | 5.5 | deg
Re: | 10000000 |  |  | Cd Min: | 0.08585 | at alpha= | 17.5 | deg
Mach: | 0.1 |  |  | Cl=0 at alpha= | -5.9493 | deg
|  |  |  | @ Cl=0.1, Cd= | 0.0068832
|  |  |  | @ Cl=0.4, Cd= | 0.0066718
|  |  |  | @ Cl=0.6, Cd= | 0.0071029
alpha (deg) | Cl | Cd | Cm | Cl/Cd
-20 | -1.6436 | 0.01838 | -0.0653 | -89.4233
-19.5 | -1.5942 | 0.01755 | -0.0641 | -90.8376
-19 | -1.5431 | 0.01677 | -0.063 | -92.0155
-18.5 | -1.4907 | 0.01606 | -0.0621 | -92.8207
-18 | -1.4368 | 0.01543 | -0.0614 | -93.1173
-17.5 | -1.3853 | 0.01444 | -0.0605 | -95.9349
-17 | -1.3315 | 0.01364 | -0.0598 | -97.6173
-16.5 | -1.276 | 0.01299 | -0.0593 | -98.2294
-16 | -1.2193 | 0.01242 | -0.059 | -98.1723
-15.5 | -1.1619 | 0.0119 | -0.0588 | -97.6387
-15 | -1.1039 | 0.01142 | -0.0587 | -96.6637
-14.5 | -1.0453 | 0.01099 | -0.0586 | -95.1137
-14 | -0.9862 | 0.01059 | -0.0587 | -93.1256
-13.5 | -0.9267 | 0.01022 | -0.0588 | -90.6751
-13 | -0.8669 | 0.00987 | -0.059 | -87.8318
-12.5 | -0.8067 | 0.00955 | -0.0593 | -84.4712
-12 | -0.7461 | 0.00925 | -0.0597 | -80.6595
-11.5 | -0.6853 | 0.00899 | -0.0601 | -76.2291
-11 | -0.6242 | 0.00875 | -0.0606 | -71.3371
-10.5 | -0.5629 | 0.00854 | -0.0611 | -65.9133
-10 | -0.5013 | 0.00836 | -0.0618 | -59.9641
-9.5 | -0.4398 | 0.00814 | -0.0624 | -54.0295
-9 | -0.3782 | 0.00792 | -0.0631 | -47.7525
-8.5 | -0.3165 | 0.00774 | -0.0637 | -40.8915
-8 | -0.2546 | 0.00759 | -0.0645 | -33.5441
-7.5 | -0.1926 | 0.00744 | -0.0652 | -25.8871
-7 | -0.1306 | 0.0073 | -0.066 | -17.8904
-6.5 | -0.0685 | 0.00717 | -0.0668 | -9.5537
-6 | -0.0063 | 0.00708 | -0.0676 | -0.88983
-5.5 | 0.0558 | 0.00694 | -0.0685 | 8.0403
-5 | 0.1181 | 0.00686 | -0.0694 | 17.2157
-4.5 | 0.1803 | 0.00678 | -0.0703 | 26.5929
-4 | 0.2425 | 0.00673 | -0.0712 | 36.0327
-3.5 | 0.3042 | 0.00655 | -0.0722 | 46.4427
-3 | 0.3664 | 0.00658 | -0.0732 | 55.6839
-2.5 | 0.4286 | 0.00675 | -0.0743 | 63.4963
-2 | 0.4905 | 0.0069 | -0.0754 | 71.087
-1.5 | 0.5523 | 0.00701 | -0.0764 | 78.7874
-1 | 0.6139 | 0.00713 | -0.0775 | 86.101
-0.5 | 0.6754 | 0.00722 | -0.0785 | 93.5457
0 | 0.7363 | 0.0072 | -0.0794 | 102.2639
0.5 | 0.7975 | 0.00722 | -0.0804 | 110.4571
1 | 0.8582 | 0.00731 | -0.0813 | 117.4008
1.5 | 0.9188 | 0.00732 | -0.0822 | 125.5191
2.5 | 1.0389 | 0.00743 | -0.084 | 139.825
3 | 1.0985 | 0.00742 | -0.0848 | 148.0458
3.5 | 1.1572 | 0.00747 | -0.0856 | 154.913
4 | 1.2158 | 0.00744 | -0.0862 | 163.414
4.5 | 1.2762 | 0.00713 | -0.0874 | 178.9902
5.5 | 1.412 | 0.00779 | -0.0931 | 181.258
6 | 1.4637 | 0.00827 | -0.0925 | 176.9891
6.5 | 1.5124 | 0.00887 | -0.0915 | 170.5073
7 | 1.5543 | 0.00973 | -0.0894 | 159.7431
7.5 | 1.5938 | 0.01058 | -0.0869 | 150.6427
8 | 1.6345 | 0.01129 | -0.0847 | 144.7741
8.5 | 1.6657 | 0.01212 | -0.0809 | 137.434
9 | 1.7016 | 0.01293 | -0.0781 | 131.6009
9.5 | 1.7364 | 0.01394 | -0.0755 | 124.5624
10 | 1.773 | 0.01496 | -0.0734 | 118.516
10.5 | 1.8043 | 0.01633 | -0.0708 | 110.4899
11 | 1.8296 | 0.01814 | -0.0678 | 100.86
11.5 | 1.8352 | 0.02133 | -0.0632 | 86.0384
12 | 1.8461 | 0.02441 | -0.0598 | 75.6288
12.5 | 1.8547 | 0.02783 | -0.0566 | 66.6439
13 | 1.8211 | 0.03517 | -0.0515 | 51.7799
13.5 | 1.8263 | 0.03967 | -0.0497 | 46.0373
14 | 1.8356 | 0.04391 | -0.0483 | 41.8037
14.5 | 1.8425 | 0.04853 | -0.0471 | 37.9662
15 | 1.8439 | 0.05388 | -0.0462 | 34.2223
15.5 | 1.8472 | 0.05906 | -0.0455 | 31.2767
16 | 1.8444 | 0.0651 | -0.045 | 28.3318
16.5 | 1.8373 | 0.07165 | -0.0448 | 25.6427
17 | 1.8294 | 0.07843 | -0.0448 | 23.3253
17.5 | 1.8168 | 0.08585 | -0.0452 | 21.1625

## 109. Re 10M Mach 0.25 (1)
BIGFOIL.COM POLAR EXPORT
n24
N-24 |  |  |  | Cl Max: | 2.185 | at alpha= | 14.5 | deg
JavaFoil+Calcfoil stall+Eppler ext transition |  |  |  | L/D Max: | 80.689 | at alpha= | 4.5 | deg
Re: | 10000000 |  |  | Cd Min: | 0.01572 | at alpha= | 0.5 | deg
Mach: | 0.25 |  |  | Cl=0 at alpha= | -6.0726 | deg
|  |  |  | @ Cl=0.1, Cd= | 0.016762
|  |  |  | @ Cl=0.4, Cd= | 0.017011
|  |  |  | @ Cl=0.6, Cd= | 0.017563
alpha (deg) | Cl | Cd | Cm | Cl/Cd
-20 | -0.716 | 0.14216 | -0.028 | -5.038
-19.5 | -0.738 | 0.12574 | -0.03 | -5.869
-19 | -0.752 | 0.11808 | -0.031 | -6.368
-18.5 | -0.758 | 0.1167 | -0.031 | -6.498
-18 | -0.763 | 0.1124 | -0.032 | -6.791
-17.5 | -0.767 | 0.10523 | -0.033 | -7.293
-17 | -0.778 | 0.08701 | -0.036 | -8.942
-16.5 | -0.777 | 0.07965 | -0.037 | -9.752
-16 | -0.772 | 0.07248 | -0.038 | -10.655
-15.5 | -0.767 | 0.06359 | -0.04 | -12.06
-15 | -0.759 | 0.05416 | -0.042 | -14.021
-14.5 | -0.754 | 0.04341 | -0.045 | -17.373
-14 | -0.753 | 0.03126 | -0.048 | -24.091
-13.5 | -0.753 | 0.02243 | -0.051 | -33.585
-13 | -0.727 | 0.02058 | -0.053 | -35.345
-12.5 | -0.698 | 0.01926 | -0.054 | -36.243
-12 | -0.656 | 0.01958 | -0.055 | -33.519
-11.5 | -0.612 | 0.01854 | -0.056 | -33.018
-11 | -0.565 | 0.01805 | -0.057 | -31.287
-10.5 | -0.515 | 0.01796 | -0.058 | -28.684
-10 | -0.463 | 0.01774 | -0.059 | -26.089
-9.5 | -0.409 | 0.01711 | -0.059 | -23.888
-9 | -0.353 | 0.01677 | -0.06 | -21.03
-8.5 | -0.295 | 0.01729 | -0.061 | -17.076
-8 | -0.236 | 0.0171 | -0.062 | -13.825
-7.5 | -0.176 | 0.0169 | -0.063 | -10.434
-7 | -0.115 | 0.01676 | -0.064 | -6.875
-6.5 | -0.053 | 0.01669 | -0.065 | -3.196
-6 | 0.009 | 0.01655 | -0.066 | 0.558
-5.5 | 0.072 | 0.01671 | -0.067 | 4.33
-5 | 0.136 | 0.01683 | -0.068 | 8.074
-4.5 | 0.2 | 0.01693 | -0.068 | 11.8
-4 | 0.264 | 0.01711 | -0.069 | 15.428
-3.5 | 0.328 | 0.01718 | -0.07 | 19.101
-3 | 0.392 | 0.01715 | -0.071 | 22.866
-2.5 | 0.456 | 0.01604 | -0.072 | 28.419
-2 | 0.52 | 0.01738 | -0.073 | 29.903
-1.5 | 0.583 | 0.01755 | -0.074 | 33.231
-1 | 0.647 | 0.0176 | -0.075 | 36.749
-0.5 | 0.71 | 0.01774 | -0.076 | 40.027
0 | 0.779 | 0.01605 | -0.076 | 48.532
0.5 | 0.843 | 0.01572 | -0.077 | 53.587
1 | 0.906 | 0.01785 | -0.078 | 50.755
1.5 | 0.97 | 0.01792 | -0.079 | 54.111
2 | 1.033 | 0.01773 | -0.08 | 58.252
2.5 | 1.096 | 0.01812 | -0.081 | 60.471
3 | 1.158 | 0.01594 | -0.082 | 72.675
3.5 | 1.221 | 0.01844 | -0.083 | 66.213
4 | 1.282 | 0.019 | -0.083 | 67.505
4.5 | 1.344 | 0.01665 | -0.084 | 80.689
5 | 1.39 | 0.01922 | -0.084 | 72.331
5.5 | 1.439 | 0.0212 | -0.084 | 67.87
6 | 1.495 | 0.02178 | -0.085 | 68.632
6.5 | 1.55 | 0.02225 | -0.085 | 69.679
7 | 1.604 | 0.02286 | -0.086 | 70.182
7.5 | 1.659 | 0.02352 | -0.087 | 70.542
8 | 1.712 | 0.02414 | -0.087 | 70.904
8.5 | 1.763 | 0.02477 | -0.088 | 71.203
9 | 1.815 | 0.02549 | -0.089 | 71.226
9.5 | 1.865 | 0.02613 | -0.089 | 71.393
10 | 1.915 | 0.02687 | -0.09 | 71.263
10.5 | 1.96 | 0.02788 | -0.091 | 70.278
11 | 2.002 | 0.02868 | -0.091 | 69.802
11.5 | 2.044 | 0.02962 | -0.092 | 69.001
12 | 2.076 | 0.03195 | -0.092 | 64.982
12.5 | 2.106 | 0.03503 | -0.092 | 60.139
13 | 2.138 | 0.03673 | -0.093 | 58.206
13.5 | 2.167 | 0.03844 | -0.093 | 56.372
14 | 2.181 | 0.04039 | -0.093 | 54.004
14.5 | 2.185 | 0.0428 | -0.093 | 51.051
15 | 2.166 | 0.05144 | -0.093 | 42.106
15.5 | 2.154 | 0.0548 | -0.093 | 39.298
16 | 2.135 | 0.05873 | -0.093 | 36.349
16.5 | 2.109 | 0.06355 | -0.093 | 33.184
17 | 2.076 | 0.0676 | -0.093 | 30.706
17.5 | 2.036 | 0.07303 | -0.093 | 27.876
18 | 1.99 | 0.07847 | -0.093 | 25.361
18.5 | 1.935 | 0.0842 | -0.093 | 22.985
19 | 1.877 | 0.09033 | -0.093 | 20.776
19.5 | 1.812 | 0.09706 | -0.093 | 18.669

## 110. Re 10M Mach 0.25 (2)
BIGFOIL.COM POLAR EXPORT
n24
N-24 |  |  |  | Cl Max: | 1.8579 | at alpha= | 11 | deg
XFOIL ncrit=9 |  |  |  | L/D Max: | 178.325 | at alpha= | 5.5 | deg
Re: | 10000000 |  |  | Cd Min: | 0.11799 | at alpha= | -20 | deg
Mach: | 0.25 |  |  | Cl=0 at alpha= | -5.9522 | deg
|  |  |  | @ Cl=0.1, Cd= | 0.00696
|  |  |  | @ Cl=0.4, Cd= | 0.0067126
|  |  |  | @ Cl=0.6, Cd= | 0.0071767
alpha (deg) | Cl | Cd | Cm | Cl/Cd
-20 | -0.9578 | 0.11799 | -0.0195 | -8.1176
-19.5 | -1.5691 | 0.02917 | -0.0946 | -53.7916
-19 | -1.572 | 0.02572 | -0.0889 | -61.1198
-18.5 | -1.5397 | 0.0233 | -0.0855 | -66.0815
-18 | -1.4986 | 0.02122 | -0.0825 | -70.6221
-17.5 | -1.4505 | 0.01951 | -0.0799 | -74.3465
-17 | -1.3981 | 0.01806 | -0.0776 | -77.4142
-16.5 | -1.3425 | 0.0168 | -0.0755 | -79.9107
-16 | -1.2843 | 0.01574 | -0.0738 | -81.5947
-15.5 | -1.2296 | 0.01419 | -0.0719 | -86.6526
-15 | -1.1695 | 0.0132 | -0.0705 | -88.5985
-14.5 | -1.107 | 0.01248 | -0.0694 | -88.7019
-14 | -1.0438 | 0.01184 | -0.0685 | -88.1588
-13.5 | -0.98 | 0.01128 | -0.0678 | -86.8794
-13 | -0.9158 | 0.01079 | -0.0672 | -84.8749
-12.5 | -0.8513 | 0.01034 | -0.0668 | -82.3308
-12 | -0.7867 | 0.00991 | -0.0665 | -79.3845
-11.5 | -0.7219 | 0.00952 | -0.0663 | -75.8298
-11 | -0.6569 | 0.00919 | -0.0663 | -71.4799
-10.5 | -0.5917 | 0.00891 | -0.0665 | -66.4085
-10 | -0.5264 | 0.00867 | -0.0667 | -60.7151
-9.5 | -0.4612 | 0.00845 | -0.067 | -54.5799
-9 | -0.396 | 0.00822 | -0.0674 | -48.1752
-8.5 | -0.3313 | 0.00794 | -0.0677 | -41.7254
-8 | -0.2663 | 0.00773 | -0.0682 | -34.4502
-7.5 | -0.2012 | 0.00757 | -0.0688 | -26.5786
-7 | -0.1362 | 0.0074 | -0.0693 | -18.4054
-6.5 | -0.0712 | 0.00726 | -0.07 | -9.8072
-6 | -0.0062 | 0.00714 | -0.0707 | -0.86835
-5.5 | 0.0587 | 0.00703 | -0.0715 | 8.3499
-5 | 0.1236 | 0.00692 | -0.0723 | 17.8613
-4.5 | 0.1884 | 0.00683 | -0.0732 | 27.5842
-4 | 0.2533 | 0.00679 | -0.0741 | 37.3049
-3.5 | 0.3175 | 0.00662 | -0.075 | 47.9607
-3 | 0.3821 | 0.00666 | -0.0761 | 57.3724
-2.5 | 0.4467 | 0.00685 | -0.0772 | 65.2117
-2 | 0.5109 | 0.00703 | -0.0782 | 72.6743
-1.5 | 0.5751 | 0.00713 | -0.0792 | 80.6592
-1 | 0.6391 | 0.00725 | -0.0802 | 88.1517
-0.5 | 0.703 | 0.00733 | -0.0812 | 95.9072
0 | 0.7666 | 0.0074 | -0.0821 | 103.5946
0.5 | 0.83 | 0.00735 | -0.083 | 112.9252
1 | 0.8931 | 0.00747 | -0.0839 | 119.5582
1.5 | 0.9563 | 0.00748 | -0.0848 | 127.8476
2 | 1.0187 | 0.00757 | -0.0856 | 134.5707
2.5 | 1.0813 | 0.00759 | -0.0864 | 142.4638
3 | 1.1429 | 0.00765 | -0.0871 | 149.3987
3.5 | 1.2042 | 0.0077 | -0.0877 | 156.3896
4 | 1.2652 | 0.00769 | -0.0882 | 164.5254
4.5 | 1.3282 | 0.00748 | -0.0892 | 177.5668
5.5 | 1.4694 | 0.00824 | -0.0944 | 178.3252
6 | 1.5219 | 0.00874 | -0.0932 | 174.1304
6.5 | 1.5665 | 0.00954 | -0.0908 | 164.2034
7 | 1.5999 | 0.01062 | -0.0865 | 150.6497
7.5 | 1.6232 | 0.01177 | -0.0807 | 137.9099
8 | 1.6572 | 0.01282 | -0.077 | 129.2668
8.5 | 1.6941 | 0.01395 | -0.074 | 121.4409
9 | 1.735 | 0.01497 | -0.0718 | 115.8985
9.5 | 1.7697 | 0.0164 | -0.0691 | 107.9085
10 | 1.807 | 0.01777 | -0.0668 | 101.6882
10.5 | 1.8366 | 0.01966 | -0.064 | 93.4181
11 | 1.8579 | 0.02218 | -0.0607 | 83.7647
11.5 | 1.8483 | 0.02698 | -0.0556 | 68.5063
12 | 1.8491 | 0.03149 | -0.0521 | 58.7202
12.5 | 1.8461 | 0.03665 | -0.049 | 50.3711
13 | 1.797 | 0.04634 | -0.0453 | 38.7786
13.5 | 1.7945 | 0.05225 | -0.0439 | 34.3445
14 | 1.7937 | 0.05808 | -0.0428 | 30.8833
14.5 | 1.7899 | 0.06439 | -0.042 | 27.7978
15 | 1.7837 | 0.07101 | -0.0415 | 25.119
15.5 | 1.7735 | 0.0783 | -0.0414 | 22.6501
16 | 1.7634 | 0.08558 | -0.0415 | 20.6053

## 111. Re 10M Mach 0.50 (1)
BIGFOIL.COM POLAR EXPORT
n24
N-24 |  |  |  | Cl Max: | 1.949 | at alpha= | 10.5 | deg
JavaFoil+Calcfoil stall+Eppler ext transition |  |  |  | L/D Max: | 66.518 | at alpha= | 4.5 | deg
Re: | 10000000 |  |  | Cd Min: | 0.01627 | at alpha= | -6.5 | deg
Mach: | 0.5 |  |  | Cl=0 at alpha= | -6.0725 | deg
|  |  |  | @ Cl=0.1, Cd= | 0.017273
|  |  |  | @ Cl=0.4, Cd= | 0.017073
|  |  |  | @ Cl=0.6, Cd= | 0.018121
alpha (deg) | Cl | Cd | Cm | Cl/Cd
-20 | -0.792 | 0.15078 | -0.029 | -5.251
-19.5 | -0.761 | 0.14964 | -0.029 | -5.086
-19 | -0.733 | 0.14475 | -0.029 | -5.067
-18.5 | -0.706 | 0.13938 | -0.03 | -5.064
-18 | -0.678 | 0.14008 | -0.03 | -4.839
-17.5 | -0.65 | 0.13038 | -0.03 | -4.988
-17 | -0.622 | 0.12649 | -0.031 | -4.921
-16.5 | -0.595 | 0.13465 | -0.032 | -4.417
-16 | -0.567 | 0.12744 | -0.032 | -4.45
-15.5 | -0.539 | 0.124 | -0.032 | -4.345
-15 | -0.511 | 0.11427 | -0.033 | -4.47
-14.5 | -0.482 | 0.10975 | -0.033 | -4.395
-14 | -0.455 | 0.10466 | -0.035 | -4.347
-13.5 | -0.427 | 0.0986 | -0.035 | -4.33
-13 | -0.4 | 0.0917 | -0.037 | -4.357
-12.5 | -0.375 | 0.08136 | -0.04 | -4.604
-12 | -0.348 | 0.07331 | -0.042 | -4.743
-11.5 | -0.32 | 0.0668 | -0.044 | -4.795
-11 | -0.294 | 0.05899 | -0.047 | -4.986
-10.5 | -0.276 | 0.0417 | -0.054 | -6.618
-10 | -0.327 | 0.05475 | -0.048 | -5.982
-9.5 | -0.354 | 0.03215 | -0.058 | -11.026
-9 | -0.356 | 0.01855 | -0.067 | -19.202
-8.5 | -0.308 | 0.01864 | -0.068 | -16.528
-8 | -0.252 | 0.01687 | -0.069 | -14.934
-7.5 | -0.191 | 0.01663 | -0.07 | -11.461
-7 | -0.126 | 0.01641 | -0.071 | -7.669
-6.5 | -0.059 | 0.01627 | -0.072 | -3.606
-6 | 0.01 | 0.01632 | -0.073 | 0.625
-5.5 | 0.08 | 0.01727 | -0.074 | 4.647
-5 | 0.151 | 0.01728 | -0.075 | 8.745
-4.5 | 0.223 | 0.01644 | -0.076 | 13.535
-4 | 0.294 | 0.01758 | -0.077 | 16.74
-3.5 | 0.366 | 0.01772 | -0.078 | 20.678
-3 | 0.438 | 0.01635 | -0.079 | 26.781
-2.5 | 0.509 | 0.01794 | -0.08 | 28.371
-2 | 0.58 | 0.01809 | -0.081 | 32.06
-1.5 | 0.651 | 0.0182 | -0.082 | 35.753
-1 | 0.721 | 0.01841 | -0.083 | 39.193
-0.5 | 0.792 | 0.01679 | -0.084 | 47.173
0 | 0.868 | 0.01875 | -0.085 | 46.303
0.5 | 0.929 | 0.01876 | -0.086 | 49.529
1 | 0.997 | 0.01865 | -0.086 | 53.481
1.5 | 1.066 | 0.0189 | -0.087 | 56.381
2 | 1.133 | 0.01909 | -0.088 | 59.383
2.5 | 1.2 | 0.01951 | -0.089 | 61.478
3 | 1.264 | 0.02008 | -0.09 | 62.964
3.5 | 1.328 | 0.02068 | -0.09 | 64.219
4 | 1.391 | 0.02129 | -0.091 | 65.312
4.5 | 1.452 | 0.02183 | -0.092 | 66.518
5 | 1.504 | 0.02432 | -0.092 | 61.872
5.5 | 1.562 | 0.02531 | -0.093 | 61.739
6 | 1.619 | 0.02641 | -0.093 | 61.288
6.5 | 1.671 | 0.02745 | -0.094 | 60.886
7 | 1.722 | 0.02849 | -0.095 | 60.435
7.5 | 1.77 | 0.02986 | -0.095 | 59.276
8 | 1.814 | 0.0311 | -0.096 | 58.316
8.5 | 1.853 | 0.0328 | -0.096 | 56.496
9 | 1.889 | 0.0344 | -0.097 | 54.916
9.5 | 1.92 | 0.03656 | -0.097 | 52.497
10 | 1.944 | 0.03854 | -0.098 | 50.443
10.5 | 1.949 | 0.04109 | -0.098 | 47.444
11 | 1.924 | 0.0464 | -0.098 | 41.455
11.5 | 1.857 | 0.05723 | -0.097 | 32.444
12 | 1.734 | 0.06824 | -0.095 | 25.407
12.5 | 1.182 | 0.08721 | -0.093 | 13.555
13 | 1.126 | 0.18148 | -0.074 | 6.204
13.5 | 1.158 | 0.14984 | -0.075 | 7.725
14 | 1.202 | 0.14784 | -0.081 | 8.132
14.5 | 1.246 | 0.14705 | -0.085 | 8.475
15 | 1.275 | 0.15025 | -0.086 | 8.489
15.5 | 1.304 | 0.16184 | -0.086 | 8.055

## 112. Re 10M Mach 0.50 (2)
BIGFOIL.COM POLAR EXPORT
n24
N-24 |  |  |  | Cl Max: | 1.893 | at alpha= | 11 | deg
XFOIL ncrit=9 |  |  |  | L/D Max: | 159.318 | at alpha= | 4.5 | deg
Re: | 10000000 |  |  | Cd Min: | 0.15909 | at alpha= | 16 | deg
Mach: | 0.5 |  |  | Cl=0 at alpha= | -5.9572 | deg
|  |  |  | @ Cl=0.1, Cd= | 0.0073325
|  |  |  | @ Cl=0.4, Cd= | 0.0073181
|  |  |  | @ Cl=0.6, Cd= | 0.0075509
alpha (deg) | Cl | Cd | Cm | Cl/Cd
-15.5 | -0.4106 | 0.14192 | -0.0117 | -2.8932
-15 | -0.4582 | 0.12396 | -0.0227 | -3.6964
-14.5 | -0.4674 | 0.11338 | -0.0291 | -4.1224
-14 | -0.4743 | 0.1035 | -0.0352 | -4.5826
-13.5 | -0.4848 | 0.09348 | -0.0416 | -5.1861
-13 | -0.4988 | 0.08346 | -0.0484 | -5.9765
-12.5 | -0.5181 | 0.07321 | -0.0559 | -7.0769
-12 | -0.5444 | 0.06258 | -0.0646 | -8.6993
-11.5 | -0.5782 | 0.05149 | -0.0757 | -11.2294
-11 | -0.6127 | 0.03722 | -0.092 | -16.4616
-10.5 | -0.6389 | 0.02309 | -0.0984 | -27.67
-10 | -0.6162 | 0.01579 | -0.0966 | -39.0247
-9.5 | -0.5558 | 0.01246 | -0.0936 | -44.6067
-9 | -0.4813 | 0.01079 | -0.0911 | -44.6061
-8.5 | -0.4027 | 0.00978 | -0.0892 | -41.1759
-8 | -0.3237 | 0.00896 | -0.0878 | -36.1272
-7.5 | -0.2441 | 0.00841 | -0.0868 | -29.025
-7 | -0.1645 | 0.00805 | -0.0862 | -20.4348
-6.5 | -0.0853 | 0.00777 | -0.0859 | -10.9781
-6 | -0.0067 | 0.00754 | -0.0858 | -0.88859
-5.5 | 0.0716 | 0.00738 | -0.086 | 9.7019
-5 | 0.1493 | 0.00725 | -0.0863 | 20.5931
-4.5 | 0.2266 | 0.00714 | -0.0868 | 31.7367
-4 | 0.3036 | 0.0071 | -0.0875 | 42.7606
-3.5 | 0.3799 | 0.00727 | -0.0884 | 52.2558
-3 | 0.4552 | 0.00745 | -0.0893 | 61.1007
-2.5 | 0.5299 | 0.00743 | -0.09 | 71.319
-2 | 0.6053 | 0.00756 | -0.0908 | 80.0661
-1.5 | 0.6806 | 0.00764 | -0.0917 | 89.0838
-1 | 0.7553 | 0.00777 | -0.0924 | 97.2072
-0.5 | 0.8305 | 0.00787 | -0.0932 | 105.5273
0 | 0.9046 | 0.00805 | -0.0938 | 112.3727
0.5 | 0.9788 | 0.00807 | -0.0943 | 121.2887
1 | 1.0524 | 0.00822 | -0.0947 | 128.0292
1.5 | 1.1256 | 0.0084 | -0.0949 | 134
2 | 1.1988 | 0.00851 | -0.095 | 140.8696
2.5 | 1.2693 | 0.00875 | -0.0946 | 145.0629
3 | 1.3406 | 0.0089 | -0.0942 | 150.6292
3.5 | 1.4088 | 0.00913 | -0.0931 | 154.3045
4 | 1.4723 | 0.00947 | -0.0912 | 155.4699
4.5 | 1.5422 | 0.00968 | -0.0908 | 159.3182
5 | 1.5881 | 0.01062 | -0.0859 | 149.5386
5.5 | 1.6294 | 0.0119 | -0.0807 | 136.9244
6 | 1.6688 | 0.0136 | -0.0758 | 122.7059
6.5 | 1.6841 | 0.01667 | -0.0694 | 101.0258
7 | 1.7014 | 0.02 | -0.0639 | 85.07
7.5 | 1.7302 | 0.02294 | -0.0597 | 75.4228
8 | 1.7583 | 0.02609 | -0.0558 | 67.3936
8.5 | 1.7912 | 0.02912 | -0.0524 | 61.511
9 | 1.8216 | 0.03244 | -0.0491 | 56.1529
9.5 | 1.8446 | 0.03637 | -0.0457 | 50.7176
10 | 1.8595 | 0.04095 | -0.0423 | 45.409
10.5 | 1.8807 | 0.04524 | -0.0394 | 41.5716
11 | 1.893 | 0.05022 | -0.0365 | 37.6941
11.5 | 1.8865 | 0.0567 | -0.0339 | 33.2716
12 | 1.8593 | 0.06492 | -0.0318 | 28.6399
12.5 | 1.7823 | 0.0775 | -0.0312 | 22.9974
13 | 1.7312 | 0.08859 | -0.0315 | 19.5417
13.5 | 1.6879 | 0.09952 | -0.0328 | 16.9604
14.5 | 1.5551 | 0.12781 | -0.0411 | 12.1673
15 | 1.5116 | 0.14082 | -0.0465 | 10.7343
15.5 | 1.5002 | 0.15035 | -0.0504 | 9.9781
16 | 1.4977 | 0.15909 | -0.0542 | 9.4142

## 113. Re 12M Mach 0.00 (1)
BIGFOIL.COM POLAR EXPORT
n24
N-24 |  |  |  | Cl Max: | 2.22 | at alpha= | 16 | deg
JavaFoil+Calcfoil stall+Eppler ext transition |  |  |  | L/D Max: | 78.633 | at alpha= | 4.5 | deg
Re: | 12000000 |  |  | Cd Min: | 0.01568 | at alpha= | -0.5 | deg
Mach: | 0 |  |  | Cl=0 at alpha= | -6.0738 | deg
|  |  |  | @ Cl=0.1, Cd= | 0.016664
|  |  |  | @ Cl=0.4, Cd= | 0.016202
|  |  |  | @ Cl=0.6, Cd= | 0.017189
alpha (deg) | Cl | Cd | Cm | Cl/Cd
-20 | -0.961 | 0.10174 | -0.032 | -9.445
-19.5 | -0.955 | 0.09514 | -0.032 | -10.034
-19 | -0.947 | 0.08876 | -0.033 | -10.664
-18.5 | -0.927 | 0.09148 | -0.033 | -10.133
-18 | -0.909 | 0.09037 | -0.034 | -10.061
-17.5 | -0.896 | 0.08361 | -0.035 | -10.716
-17 | -0.892 | 0.06888 | -0.037 | -12.944
-16.5 | -0.901 | 0.04701 | -0.041 | -19.164
-16 | -0.894 | 0.03729 | -0.043 | -23.966
-15.5 | -0.861 | 0.03797 | -0.043 | -22.682
-15 | -0.849 | 0.03029 | -0.045 | -28.022
-14.5 | -0.866 | 0.01835 | -0.049 | -47.165
-14 | -0.828 | 0.01822 | -0.05 | -45.452
-13.5 | -0.789 | 0.01733 | -0.051 | -45.519
-13 | -0.747 | 0.01768 | -0.052 | -42.249
-12.5 | -0.703 | 0.01846 | -0.053 | -38.076
-12 | -0.657 | 0.01811 | -0.053 | -36.268
-11.5 | -0.609 | 0.01769 | -0.054 | -34.434
-11 | -0.559 | 0.01793 | -0.055 | -31.211
-10.5 | -0.508 | 0.01713 | -0.056 | -29.655
-10 | -0.455 | 0.01672 | -0.057 | -27.218
-9.5 | -0.401 | 0.01656 | -0.058 | -24.198
-9 | -0.345 | 0.01623 | -0.058 | -21.266
-8.5 | -0.288 | 0.01679 | -0.059 | -17.164
-8 | -0.23 | 0.01674 | -0.06 | -13.76
-7.5 | -0.172 | 0.01655 | -0.061 | -10.366
-7 | -0.112 | 0.01645 | -0.062 | -6.813
-6.5 | -0.052 | 0.01642 | -0.063 | -3.155
-6 | 0.009 | 0.01655 | -0.064 | 0.542
-5.5 | 0.07 | 0.01662 | -0.065 | 4.224
-5 | 0.132 | 0.01671 | -0.065 | 7.888
-4.5 | 0.194 | 0.01683 | -0.066 | 11.511
-4 | 0.256 | 0.0169 | -0.067 | 15.133
-3.5 | 0.318 | 0.01679 | -0.068 | 18.945
-3 | 0.38 | 0.01585 | -0.069 | 23.979
-2.5 | 0.442 | 0.01694 | -0.07 | 26.071
-2 | 0.504 | 0.01702 | -0.071 | 29.577
-1.5 | 0.565 | 0.01715 | -0.071 | 32.963
-1 | 0.627 | 0.01722 | -0.072 | 36.398
-0.5 | 0.689 | 0.01568 | -0.073 | 43.912
0 | 0.755 | 0.01618 | -0.074 | 46.646
0.5 | 0.816 | 0.0174 | -0.075 | 46.906
1 | 0.878 | 0.01738 | -0.076 | 50.513
1.5 | 0.94 | 0.0172 | -0.077 | 54.62
2 | 1.001 | 0.01757 | -0.077 | 56.964
2.5 | 1.062 | 0.01632 | -0.078 | 65.066
3 | 1.123 | 0.01806 | -0.079 | 62.183
3.5 | 1.184 | 0.01815 | -0.08 | 65.215
4 | 1.244 | 0.01656 | -0.081 | 75.093
4.5 | 1.304 | 0.01658 | -0.082 | 78.633
5 | 1.363 | 0.02001 | -0.082 | 68.113
5.5 | 1.406 | 0.02013 | -0.082 | 69.849
6 | 1.462 | 0.02049 | -0.083 | 71.329
6.5 | 1.515 | 0.02107 | -0.083 | 71.917
7 | 1.569 | 0.02147 | -0.084 | 73.085
7.5 | 1.622 | 0.02191 | -0.085 | 74.047
8 | 1.674 | 0.02244 | -0.085 | 74.595
8.5 | 1.727 | 0.02296 | -0.086 | 75.208
9 | 1.779 | 0.02352 | -0.087 | 75.633
9.5 | 1.829 | 0.02402 | -0.087 | 76.162
10 | 1.879 | 0.02478 | -0.088 | 75.818
10.5 | 1.927 | 0.02539 | -0.088 | 75.875
11 | 1.972 | 0.02603 | -0.089 | 75.766
11.5 | 2.013 | 0.02743 | -0.089 | 73.399
12 | 2.052 | 0.02937 | -0.09 | 69.869
12.5 | 2.09 | 0.03086 | -0.09 | 67.714
13 | 2.127 | 0.03219 | -0.091 | 66.066
13.5 | 2.162 | 0.03363 | -0.091 | 64.302
14 | 2.187 | 0.03505 | -0.091 | 62.382
14.5 | 2.206 | 0.03667 | -0.092 | 60.174
15 | 2.207 | 0.0426 | -0.091 | 51.809
15.5 | 2.215 | 0.04497 | -0.092 | 49.246
16 | 2.22 | 0.04777 | -0.092 | 46.465
16.5 | 2.219 | 0.0504 | -0.092 | 44.028
17 | 2.215 | 0.05386 | -0.092 | 41.13
17.5 | 2.207 | 0.05661 | -0.092 | 38.978
18 | 2.195 | 0.06058 | -0.093 | 36.234
18.5 | 2.18 | 0.06398 | -0.093 | 34.074
19 | 2.161 | 0.06761 | -0.093 | 31.963
19.5 | 2.139 | 0.0717 | -0.093 | 29.83
20 | 2.112 | 0.07606 | -0.093 | 27.768

## 114. Re 12M Mach 0.00 (2)
BIGFOIL.COM POLAR EXPORT
n24
N-24 |  |  |  | Cl Max: | 1.8818 | at alpha= | 15.5 | deg
XFOIL ncrit=9 |  |  |  | L/D Max: | 185.79 | at alpha= | 5 | deg
Re: | 12000000 |  |  | Cd Min: | 0.11704 | at alpha= | 20 | deg
Mach: | 0 |  |  | Cl=0 at alpha= | -5.9405 | deg
|  |  |  | @ Cl=0.1, Cd= | 0.0067088
|  |  |  | @ Cl=0.4, Cd= | 0.0066079
|  |  |  | @ Cl=0.6, Cd= | 0.0069655
alpha (deg) | Cl | Cd | Cm | Cl/Cd
-20 | -1.6386 | 0.01639 | -0.0597 | -99.9756
-19.5 | -1.5876 | 0.01575 | -0.059 | -100.8
-19 | -1.5357 | 0.01513 | -0.0584 | -101.5003
-18.5 | -1.4828 | 0.01455 | -0.0578 | -101.9107
-18 | -1.4288 | 0.01403 | -0.0574 | -101.8389
-17.5 | -1.3746 | 0.01347 | -0.0571 | -102.049
-17 | -1.3209 | 0.01276 | -0.0567 | -103.5188
-16.5 | -1.2657 | 0.01219 | -0.0564 | -103.831
-16 | -1.2096 | 0.01167 | -0.0563 | -103.6504
-15.5 | -1.1529 | 0.01119 | -0.0563 | -103.0295
-15 | -1.0955 | 0.01076 | -0.0563 | -101.8123
-14.5 | -1.0375 | 0.01037 | -0.0565 | -100.0482
-14 | -0.979 | 0.01001 | -0.0567 | -97.8022
-13.5 | -0.9201 | 0.00967 | -0.057 | -95.1499
-13 | -0.8609 | 0.00936 | -0.0573 | -91.9765
-12.5 | -0.8012 | 0.00909 | -0.0577 | -88.1408
-12 | -0.7412 | 0.00883 | -0.0582 | -83.9411
-11.5 | -0.6809 | 0.0086 | -0.0587 | -79.1744
-11 | -0.6203 | 0.00839 | -0.0593 | -73.9333
-10.5 | -0.5595 | 0.00821 | -0.06 | -68.1486
-10 | -0.4985 | 0.00805 | -0.0607 | -61.9255
-9.5 | -0.4373 | 0.0079 | -0.0614 | -55.3544
-9 | -0.3763 | 0.00771 | -0.0621 | -48.8067
-8.5 | -0.315 | 0.00753 | -0.0629 | -41.8327
-8 | -0.2537 | 0.00737 | -0.0636 | -34.4233
-7.5 | -0.1923 | 0.00722 | -0.0644 | -26.6343
-7 | -0.1308 | 0.00708 | -0.0652 | -18.4746
-6.5 | -0.0691 | 0.00698 | -0.066 | -9.8997
-5.5 | 0.0544 | 0.00679 | -0.0678 | 8.0118
-5 | 0.1162 | 0.00668 | -0.0686 | 17.3952
-4.5 | 0.178 | 0.00664 | -0.0696 | 26.8072
-4 | 0.2399 | 0.00661 | -0.0706 | 36.2935
-3.5 | 0.3011 | 0.00642 | -0.0715 | 46.9003
-3 | 0.363 | 0.0065 | -0.0726 | 55.8462
-2.5 | 0.4247 | 0.00668 | -0.0738 | 63.5778
-2 | 0.4863 | 0.00679 | -0.0748 | 71.62
-1.5 | 0.5477 | 0.00688 | -0.0758 | 79.6076
-1 | 0.6089 | 0.00698 | -0.0769 | 87.235
-0.5 | 0.6701 | 0.00706 | -0.0779 | 94.915
0 | 0.7311 | 0.00711 | -0.0788 | 102.827
0.5 | 0.7916 | 0.00708 | -0.0798 | 111.8079
1 | 0.8521 | 0.00714 | -0.0808 | 119.3417
1.5 | 0.9125 | 0.00718 | -0.0817 | 127.0891
2 | 0.9723 | 0.00725 | -0.0827 | 134.1103
2.5 | 1.0321 | 0.00726 | -0.0836 | 142.1625
3 | 1.0912 | 0.00734 | -0.0844 | 148.6649
3.5 | 1.1504 | 0.00735 | -0.0853 | 156.517
4 | 1.2089 | 0.00738 | -0.0861 | 163.8076
4.5 | 1.2596 | 0.00692 | -0.0853 | 182.0231
5 | 1.3284 | 0.00715 | -0.0884 | 185.7902
5.5 | 1.3985 | 0.00756 | -0.092 | 184.9868
6 | 1.4539 | 0.00818 | -0.0926 | 177.7384
6.5 | 1.5005 | 0.00892 | -0.0914 | 168.2175
7 | 1.5432 | 0.0097 | -0.0895 | 159.0928
7.5 | 1.5865 | 0.01033 | -0.0877 | 153.5818
8 | 1.6305 | 0.01089 | -0.0861 | 149.7245
8.5 | 1.6745 | 0.01141 | -0.0845 | 146.7572
9 | 1.705 | 0.01222 | -0.0808 | 139.5254
9.5 | 1.7395 | 0.01309 | -0.078 | 132.8877
10 | 1.7738 | 0.01413 | -0.0756 | 125.5343
10.5 | 1.8066 | 0.0153 | -0.0731 | 118.0784
11 | 1.8166 | 0.0179 | -0.0683 | 101.486
11.5 | 1.8322 | 0.02038 | -0.0647 | 89.9019
12 | 1.8486 | 0.02296 | -0.0616 | 80.5139
12.5 | 1.8313 | 0.02822 | -0.0563 | 64.8937
13 | 1.8342 | 0.03246 | -0.0535 | 56.5065
13.5 | 1.8488 | 0.03585 | -0.0518 | 51.5704
14 | 1.86 | 0.03978 | -0.0503 | 46.7572
14.5 | 1.8693 | 0.04394 | -0.049 | 42.5421
15 | 1.8788 | 0.04822 | -0.048 | 38.9631
15.5 | 1.8818 | 0.05331 | -0.0471 | 35.2992
16 | 1.8814 | 0.05883 | -0.0464 | 31.9803
16.5 | 1.8801 | 0.06456 | -0.0459 | 29.1217
17 | 1.8722 | 0.07114 | -0.0457 | 26.3171
17.5 | 1.8654 | 0.07773 | -0.0458 | 23.9985
18 | 1.8562 | 0.08461 | -0.0461 | 21.9383
18.5 | 1.8446 | 0.09193 | -0.0467 | 20.0653
19 | 1.8237 | 0.10059 | -0.0479 | 18.13
19.5 | 1.8068 | 0.10884 | -0.0494 | 16.6005
20 | 1.7913 | 0.11704 | -0.0513 | 15.305

## 115. Re 12M Mach 0.10 (1)
BIGFOIL.COM POLAR EXPORT
n24
N-24 |  |  |  | Cl Max: | 2.212 | at alpha= | 16 | deg
JavaFoil+Calcfoil stall+Eppler ext transition |  |  |  | L/D Max: | 78.847 | at alpha= | 4.5 | deg
Re: | 12000000 |  |  | Cd Min: | 0.01586 | at alpha= | -3 | deg
Mach: | 0.1 |  |  | Cl=0 at alpha= | -6.0738 | deg
|  |  |  | @ Cl=0.1, Cd= | 0.016657
|  |  |  | @ Cl=0.4, Cd= | 0.016185
|  |  |  | @ Cl=0.6, Cd= | 0.017247
alpha (deg) | Cl | Cd | Cm | Cl/Cd
-20 | -0.934 | 0.10612 | -0.031 | -8.804
-19.5 | -0.931 | 0.09894 | -0.032 | -9.411
-19 | -0.926 | 0.09195 | -0.033 | -10.069
-18.5 | -0.918 | 0.0855 | -0.034 | -10.742
-18 | -0.895 | 0.09127 | -0.034 | -9.812
-17.5 | -0.881 | 0.08693 | -0.034 | -10.137
-17 | -0.876 | 0.07334 | -0.037 | -11.948
-16.5 | -0.885 | 0.05126 | -0.04 | -17.273
-16 | -0.877 | 0.04192 | -0.042 | -20.92
-15.5 | -0.868 | 0.03292 | -0.044 | -26.377
-15 | -0.836 | 0.03361 | -0.045 | -24.875
-14.5 | -0.862 | 0.0185 | -0.049 | -46.616
-14 | -0.826 | 0.01807 | -0.05 | -45.718
-13.5 | -0.788 | 0.01734 | -0.051 | -45.431
-13 | -0.747 | 0.01778 | -0.052 | -41.992
-12.5 | -0.703 | 0.01858 | -0.053 | -37.835
-12 | -0.658 | 0.01817 | -0.054 | -36.196
-11.5 | -0.61 | 0.01787 | -0.054 | -34.141
-11 | -0.561 | 0.01791 | -0.055 | -31.3
-10.5 | -0.509 | 0.01718 | -0.056 | -29.655
-10 | -0.457 | 0.01677 | -0.057 | -27.225
-9.5 | -0.402 | 0.01662 | -0.058 | -24.195
-9 | -0.346 | 0.01633 | -0.059 | -21.207
-8.5 | -0.289 | 0.01682 | -0.06 | -17.206
-8 | -0.231 | 0.01672 | -0.061 | -13.833
-7.5 | -0.172 | 0.01653 | -0.061 | -10.427
-7 | -0.113 | 0.01647 | -0.062 | -6.834
-6.5 | -0.052 | 0.0164 | -0.063 | -3.174
-6 | 0.009 | 0.01657 | -0.064 | 0.543
-5.5 | 0.071 | 0.01659 | -0.065 | 4.251
-5 | 0.132 | 0.01673 | -0.066 | 7.915
-4.5 | 0.195 | 0.0168 | -0.067 | 11.586
-4 | 0.257 | 0.01693 | -0.067 | 15.184
-3.5 | 0.32 | 0.017 | -0.068 | 18.799
-3 | 0.382 | 0.01586 | -0.069 | 24.073
-2.5 | 0.444 | 0.01698 | -0.07 | 26.142
-2 | 0.506 | 0.01705 | -0.071 | 29.669
-1.5 | 0.568 | 0.01718 | -0.072 | 33.064
-1 | 0.63 | 0.01731 | -0.073 | 36.391
-0.5 | 0.692 | 0.01613 | -0.074 | 42.892
0 | 0.758 | 0.01613 | -0.074 | 47.01
0.5 | 0.82 | 0.0174 | -0.075 | 47.14
1 | 0.882 | 0.01747 | -0.076 | 50.521
1.5 | 0.944 | 0.01724 | -0.077 | 54.759
2 | 1.006 | 0.01766 | -0.078 | 56.946
2.5 | 1.067 | 0.01635 | -0.079 | 65.283
3 | 1.129 | 0.01811 | -0.079 | 62.334
3.5 | 1.189 | 0.01821 | -0.08 | 65.309
4 | 1.25 | 0.01637 | -0.081 | 76.328
4.5 | 1.31 | 0.01661 | -0.082 | 78.847
5 | 1.356 | 0.02019 | -0.082 | 67.141
5.5 | 1.412 | 0.02025 | -0.082 | 69.72
6 | 1.467 | 0.02062 | -0.083 | 71.167
6.5 | 1.521 | 0.02121 | -0.084 | 71.71
7 | 1.574 | 0.02162 | -0.084 | 72.808
7.5 | 1.628 | 0.02208 | -0.085 | 73.72
8 | 1.68 | 0.02261 | -0.086 | 74.311
8.5 | 1.733 | 0.02315 | -0.086 | 74.873
9 | 1.785 | 0.02373 | -0.087 | 75.246
9.5 | 1.836 | 0.02424 | -0.087 | 75.731
10 | 1.885 | 0.02503 | -0.088 | 75.318
10.5 | 1.933 | 0.02567 | -0.089 | 75.306
11 | 1.977 | 0.02627 | -0.089 | 75.255
11.5 | 2.018 | 0.02771 | -0.09 | 72.816
12 | 2.056 | 0.02971 | -0.09 | 69.206
12.5 | 2.093 | 0.03125 | -0.09 | 66.97
13 | 2.13 | 0.03265 | -0.091 | 65.238
13.5 | 2.166 | 0.03412 | -0.091 | 63.486
14 | 2.188 | 0.03592 | -0.092 | 60.909
14.5 | 2.205 | 0.03741 | -0.092 | 58.937
15 | 2.204 | 0.04353 | -0.092 | 50.616
15.5 | 2.21 | 0.04623 | -0.092 | 47.816
16 | 2.212 | 0.04904 | -0.092 | 45.096
16.5 | 2.208 | 0.05169 | -0.092 | 42.719
17 | 2.2 | 0.05521 | -0.092 | 39.85
17.5 | 2.188 | 0.059 | -0.093 | 37.084
18 | 2.173 | 0.06244 | -0.093 | 34.804
18.5 | 2.154 | 0.06586 | -0.093 | 32.703
19 | 2.131 | 0.06999 | -0.093 | 30.447
19.5 | 2.104 | 0.0743 | -0.093 | 28.323
20 | 2.073 | 0.07881 | -0.093 | 26.304

## 116. Re 12M Mach 0.10 (2)
BIGFOIL.COM POLAR EXPORT
n24
N-24 |  |  |  | Cl Max: | 1.8724 | at alpha= | 15.5 | deg
XFOIL ncrit=9 |  |  |  | L/D Max: | 185.631 | at alpha= | 5 | deg
Re: | 12000000 |  |  | Cd Min: | 0.12276 | at alpha= | 20 | deg
Mach: | 0.1 |  |  | Cl=0 at alpha= | -5.9406 | deg
|  |  |  | @ Cl=0.1, Cd= | 0.006723
|  |  |  | @ Cl=0.4, Cd= | 0.0066137
|  |  |  | @ Cl=0.6, Cd= | 0.0069681
alpha (deg) | Cl | Cd | Cm | Cl/Cd
-20 | -1.6577 | 0.01712 | -0.064 | -96.8283
-19.5 | -1.6064 | 0.01638 | -0.0629 | -98.0708
-19 | -1.5541 | 0.01568 | -0.0619 | -99.1135
-18.5 | -1.5005 | 0.01504 | -0.0612 | -99.7673
-18 | -1.4457 | 0.01447 | -0.0605 | -99.9102
-17.5 | -1.3903 | 0.01391 | -0.06 | -99.9497
-17 | -1.3349 | 0.01329 | -0.0594 | -100.4439
-16.5 | -1.2796 | 0.01259 | -0.0589 | -101.6362
-16 | -1.223 | 0.01199 | -0.0586 | -102.0017
-15.5 | -1.1656 | 0.01145 | -0.0583 | -101.7991
-15 | -1.1074 | 0.01098 | -0.0582 | -100.8561
-14.5 | -1.0486 | 0.01055 | -0.0582 | -99.3934
-14 | -0.9893 | 0.01017 | -0.0583 | -97.2763
-13.5 | -0.9297 | 0.00981 | -0.0584 | -94.7706
-13 | -0.8696 | 0.00947 | -0.0586 | -91.8268
-12.5 | -0.8092 | 0.00919 | -0.059 | -88.0522
-12 | -0.7484 | 0.00892 | -0.0594 | -83.9013
-11.5 | -0.6874 | 0.00867 | -0.0598 | -79.2849
-11 | -0.6261 | 0.00845 | -0.0603 | -74.0947
-10.5 | -0.5646 | 0.00826 | -0.0609 | -68.3535
-10 | -0.5029 | 0.0081 | -0.0615 | -62.0864
-9.5 | -0.4412 | 0.00794 | -0.0622 | -55.5668
-9 | -0.3795 | 0.00775 | -0.0629 | -48.9677
-8.5 | -0.3177 | 0.00756 | -0.0635 | -42.0238
-8 | -0.2558 | 0.0074 | -0.0643 | -34.5676
-7.5 | -0.1938 | 0.00724 | -0.065 | -26.768
-7 | -0.1318 | 0.0071 | -0.0658 | -18.5634
-6.5 | -0.0696 | 0.00699 | -0.0666 | -9.9571
-6 | -0.0074 | 0.00688 | -0.0674 | -1.0756
-5.5 | 0.0549 | 0.00681 | -0.0683 | 8.0617
-5 | 0.1171 | 0.00669 | -0.0692 | 17.5037
-4.5 | 0.1795 | 0.00664 | -0.0701 | 27.0331
-4 | 0.2418 | 0.00662 | -0.0711 | 36.5257
-3.5 | 0.3035 | 0.00645 | -0.0721 | 47.0543
-3 | 0.3657 | 0.00652 | -0.0731 | 56.089
-2.5 | 0.4279 | 0.00669 | -0.0743 | 63.9611
-2 | 0.4899 | 0.00681 | -0.0753 | 71.9383
-1.5 | 0.5518 | 0.00689 | -0.0763 | 80.0871
-1 | 0.6135 | 0.00699 | -0.0774 | 87.7682
-0.5 | 0.6751 | 0.00708 | -0.0784 | 95.3531
0 | 0.7365 | 0.00712 | -0.0793 | 103.441
0.5 | 0.7974 | 0.0071 | -0.0803 | 112.3099
1 | 0.8584 | 0.00716 | -0.0813 | 119.8883
1.5 | 0.9192 | 0.0072 | -0.0822 | 127.6667
2 | 0.9795 | 0.00727 | -0.0831 | 134.7318
2.5 | 1.0398 | 0.00729 | -0.084 | 142.6337
3 | 1.0993 | 0.00738 | -0.0849 | 148.9566
3.5 | 1.1589 | 0.00739 | -0.0857 | 156.82
4 | 1.2178 | 0.00743 | -0.0865 | 163.9031
4.5 | 1.269 | 0.00697 | -0.0857 | 182.066
5 | 1.3384 | 0.00721 | -0.0888 | 185.6311
5.5 | 1.4092 | 0.00762 | -0.0924 | 184.9344
6 | 1.4646 | 0.00827 | -0.0928 | 177.0979
6.5 | 1.5107 | 0.00904 | -0.0914 | 167.1128
7 | 1.5525 | 0.00985 | -0.0892 | 157.6142
7.5 | 1.5958 | 0.01047 | -0.0872 | 152.4164
8 | 1.639 | 0.01106 | -0.0853 | 148.1917
8.5 | 1.681 | 0.01164 | -0.0834 | 144.4158
9 | 1.7102 | 0.01252 | -0.0793 | 136.5974
9.5 | 1.7464 | 0.01342 | -0.0768 | 130.1341
10 | 1.7809 | 0.01452 | -0.0744 | 122.6515
10.5 | 1.8134 | 0.01578 | -0.0718 | 114.9176
11.5 | 1.8353 | 0.02128 | -0.0632 | 86.2453
12 | 1.8494 | 0.02413 | -0.06 | 76.6432
12.5 | 1.8267 | 0.03001 | -0.0546 | 60.8697
13 | 1.8319 | 0.03421 | -0.0521 | 53.5487
13.5 | 1.8452 | 0.03788 | -0.0505 | 48.7117
14 | 1.8564 | 0.04189 | -0.049 | 44.3161
14.5 | 1.8629 | 0.04648 | -0.0478 | 40.0796
15 | 1.8705 | 0.05109 | -0.0468 | 36.6119
15.5 | 1.8724 | 0.05635 | -0.0459 | 33.228
16 | 1.8689 | 0.06238 | -0.0453 | 29.9599
16.5 | 1.8653 | 0.06843 | -0.0449 | 27.2585
17 | 1.8573 | 0.07518 | -0.0449 | 24.7047
17.5 | 1.8471 | 0.08226 | -0.0451 | 22.4544
18 | 1.8362 | 0.08948 | -0.0456 | 20.5208
18.5 | 1.8234 | 0.09709 | -0.0464 | 18.7805
19 | 1.8025 | 0.10583 | -0.0478 | 17.032
19.5 | 1.7842 | 0.11444 | -0.0497 | 15.5907
20 | 1.7682 | 0.12276 | -0.0518 | 14.4037

## 117. Re 12M Mach 0.25 (1)
BIGFOIL.COM POLAR EXPORT
n24
N-24 |  |  |  | Cl Max: | 2.189 | at alpha= | 14.5 | deg
JavaFoil+Calcfoil stall+Eppler ext transition |  |  |  | L/D Max: | 80.171 | at alpha= | 4.5 | deg
Re: | 12000000 |  |  | Cd Min: | 0.01555 | at alpha= | -0.5 | deg
Mach: | 0.25 |  |  | Cl=0 at alpha= | -6.0726 | deg
|  |  |  | @ Cl=0.1, Cd= | 0.016808
|  |  |  | @ Cl=0.4, Cd= | 0.017055
|  |  |  | @ Cl=0.6, Cd= | 0.017327
alpha (deg) | Cl | Cd | Cm | Cl/Cd
-20 | -0.72 | 0.13529 | -0.029 | -5.32
-19.5 | -0.74 | 0.12244 | -0.03 | -6.044
-19 | -0.754 | 0.11505 | -0.031 | -6.554
-18.5 | -0.761 | 0.11332 | -0.032 | -6.716
-18 | -0.766 | 0.10911 | -0.032 | -7.016
-17.5 | -0.767 | 0.10442 | -0.033 | -7.35
-17 | -0.781 | 0.08389 | -0.036 | -9.312
-16.5 | -0.78 | 0.0768 | -0.037 | -10.155
-16 | -0.777 | 0.06813 | -0.039 | -11.41
-15.5 | -0.772 | 0.05938 | -0.041 | -13.007
-15 | -0.769 | 0.04857 | -0.043 | -15.828
-14.5 | -0.765 | 0.03773 | -0.046 | -20.28
-14 | -0.759 | 0.02874 | -0.048 | -26.427
-13.5 | -0.772 | 0.018 | -0.052 | -42.882
-13 | -0.737 | 0.01826 | -0.053 | -40.35
-12.5 | -0.698 | 0.01895 | -0.054 | -36.848
-12 | -0.657 | 0.01879 | -0.055 | -34.948
-11.5 | -0.612 | 0.01877 | -0.056 | -32.61
-11 | -0.565 | 0.01832 | -0.057 | -30.83
-10.5 | -0.515 | 0.01719 | -0.058 | -29.956
-10 | -0.463 | 0.01692 | -0.059 | -27.363
-9.5 | -0.409 | 0.01688 | -0.059 | -24.218
-9 | -0.353 | 0.01639 | -0.06 | -21.531
-8.5 | -0.295 | 0.01701 | -0.061 | -17.361
-8 | -0.236 | 0.01687 | -0.062 | -14.011
-7.5 | -0.176 | 0.01674 | -0.063 | -10.53
-7 | -0.115 | 0.01654 | -0.064 | -6.969
-6.5 | -0.053 | 0.01658 | -0.065 | -3.217
-6 | 0.009 | 0.01669 | -0.066 | 0.553
-5.5 | 0.072 | 0.01676 | -0.067 | 4.317
-5 | 0.136 | 0.01687 | -0.068 | 8.056
-4.5 | 0.2 | 0.01695 | -0.068 | 11.785
-4 | 0.264 | 0.01701 | -0.069 | 15.52
-3.5 | 0.328 | 0.01708 | -0.07 | 19.215
-3 | 0.392 | 0.01705 | -0.071 | 22.994
-2.5 | 0.456 | 0.01709 | -0.072 | 26.672
-2 | 0.52 | 0.01724 | -0.073 | 30.147
-1.5 | 0.583 | 0.01729 | -0.074 | 33.729
-1 | 0.647 | 0.01743 | -0.075 | 37.099
-0.5 | 0.711 | 0.01555 | -0.076 | 45.692
0 | 0.779 | 0.01612 | -0.076 | 48.324
0.5 | 0.843 | 0.01763 | -0.077 | 47.798
1 | 0.906 | 0.01763 | -0.078 | 51.388
1.5 | 0.97 | 0.01778 | -0.079 | 54.533
2 | 1.033 | 0.01791 | -0.08 | 57.67
2.5 | 1.096 | 0.01626 | -0.081 | 67.396
3 | 1.158 | 0.01838 | -0.082 | 63.013
3.5 | 1.221 | 0.01834 | -0.083 | 66.548
4 | 1.282 | 0.0164 | -0.083 | 78.192
4.5 | 1.344 | 0.01676 | -0.084 | 80.171
5 | 1.384 | 0.02091 | -0.084 | 66.211
5.5 | 1.441 | 0.02091 | -0.084 | 68.935
6 | 1.497 | 0.02134 | -0.085 | 70.164
6.5 | 1.551 | 0.02192 | -0.086 | 70.781
7 | 1.606 | 0.0225 | -0.086 | 71.381
7.5 | 1.661 | 0.02309 | -0.087 | 71.927
8 | 1.714 | 0.02361 | -0.088 | 72.571
8.5 | 1.766 | 0.02431 | -0.088 | 72.663
9 | 1.817 | 0.02489 | -0.089 | 73.017
9.5 | 1.868 | 0.02555 | -0.09 | 73.114
10 | 1.916 | 0.02645 | -0.09 | 72.446
10.5 | 1.963 | 0.02723 | -0.091 | 72.08
11 | 2.005 | 0.02799 | -0.091 | 71.645
11.5 | 2.041 | 0.03013 | -0.092 | 67.743
12 | 2.076 | 0.03244 | -0.092 | 63.998
12.5 | 2.108 | 0.03459 | -0.092 | 60.924
13 | 2.141 | 0.03586 | -0.093 | 59.71
13.5 | 2.169 | 0.03817 | -0.093 | 56.834
14 | 2.185 | 0.03958 | -0.093 | 55.202
14.5 | 2.189 | 0.04176 | -0.094 | 52.411
15 | 2.168 | 0.05003 | -0.093 | 43.34
15.5 | 2.158 | 0.05366 | -0.093 | 40.205
16 | 2.139 | 0.05728 | -0.093 | 37.337
16.5 | 2.113 | 0.06171 | -0.093 | 34.234
17 | 2.08 | 0.06618 | -0.093 | 31.421
17.5 | 2.041 | 0.07119 | -0.093 | 28.668
18 | 1.994 | 0.07624 | -0.093 | 26.152
18.5 | 1.94 | 0.08171 | -0.093 | 23.746
19 | 1.88 | 0.08789 | -0.093 | 21.392
19.5 | 1.815 | 0.09443 | -0.093 | 19.224

## 118. Re 12M Mach 0.25 (2)
BIGFOIL.COM POLAR EXPORT
n24
N-24 |  |  |  | Cl Max: | 1.8522 | at alpha= | 12 | deg
XFOIL ncrit=9 |  |  |  | L/D Max: | 183.61 | at alpha= | 5 | deg
Re: | 12000000 |  |  | Cd Min: | 0.09833 | at alpha= | 17 | deg
Mach: | 0.25 |  |  | Cl=0 at alpha= | -5.9432 | deg
|  |  |  | @ Cl=0.1, Cd= | 0.0067883
|  |  |  | @ Cl=0.4, Cd= | 0.006689
|  |  |  | @ Cl=0.6, Cd= | 0.0070216
alpha (deg) | Cl | Cd | Cm | Cl/Cd
-20 | -1.6533 | 0.02787 | -0.0966 | -59.3219
-19.5 | -1.6509 | 0.02482 | -0.0906 | -66.5149
-19 | -1.6179 | 0.02246 | -0.0869 | -72.0347
-18.5 | -1.5735 | 0.02065 | -0.0838 | -76.1985
-18 | -1.5246 | 0.01902 | -0.081 | -80.1577
-17.5 | -1.4711 | 0.01765 | -0.0786 | -83.3484
-17 | -1.4146 | 0.01646 | -0.0764 | -85.9417
-16.5 | -1.3561 | 0.01542 | -0.0745 | -87.9442
-16 | -1.2955 | 0.01454 | -0.0729 | -89.099
-15.5 | -1.2342 | 0.01371 | -0.0715 | -90.0219
-15 | -1.1732 | 0.01281 | -0.0701 | -91.5847
-14.5 | -1.1117 | 0.01193 | -0.0689 | -93.1852
-14 | -1.0484 | 0.01128 | -0.068 | -92.9433
-13.5 | -0.9842 | 0.01075 | -0.0673 | -91.5535
-13 | -0.9197 | 0.01028 | -0.0668 | -89.465
-12.5 | -0.8548 | 0.00986 | -0.0664 | -86.6937
-12 | -0.7898 | 0.00948 | -0.0661 | -83.3122
-11.5 | -0.7246 | 0.00914 | -0.066 | -79.2779
-11 | -0.6593 | 0.00884 | -0.066 | -74.5814
-10.5 | -0.5939 | 0.00859 | -0.0662 | -69.1385
-10 | -0.5284 | 0.00837 | -0.0664 | -63.1302
-9.5 | -0.4631 | 0.00816 | -0.0667 | -56.7525
-9 | -0.3978 | 0.00796 | -0.0671 | -49.9749
-8.5 | -0.3326 | 0.00777 | -0.0675 | -42.8057
-8 | -0.2676 | 0.00755 | -0.068 | -35.4437
-7.5 | -0.2026 | 0.00736 | -0.0685 | -27.5272
-7 | -0.1375 | 0.0072 | -0.0691 | -19.0972
-6.5 | -0.0724 | 0.00707 | -0.0698 | -10.2405
-6 | -0.0074 | 0.00695 | -0.0705 | -1.0647
-5.5 | 0.0577 | 0.00686 | -0.0713 | 8.4111
-5 | 0.1226 | 0.00675 | -0.0721 | 18.163
-4.5 | 0.1875 | 0.00669 | -0.073 | 28.0269
-4 | 0.2525 | 0.00668 | -0.074 | 37.7994
-3.5 | 0.3172 | 0.00667 | -0.075 | 47.5562
-3 | 0.3814 | 0.00664 | -0.076 | 57.4398
-2.5 | 0.4459 | 0.00681 | -0.0771 | 65.4772
-1.5 | 0.5746 | 0.00699 | -0.0791 | 82.2031
-1 | 0.6388 | 0.00707 | -0.0801 | 90.3536
-0.5 | 0.7027 | 0.00719 | -0.0811 | 97.733
0 | 0.7668 | 0.00722 | -0.0821 | 106.205
0.5 | 0.8299 | 0.00723 | -0.083 | 114.7856
1 | 0.8936 | 0.00728 | -0.0839 | 122.7473
1.5 | 0.9566 | 0.00736 | -0.0848 | 129.9728
2.5 | 1.0822 | 0.00747 | -0.0865 | 144.8728
3 | 1.1442 | 0.00757 | -0.0872 | 151.1493
3.5 | 1.2064 | 0.0076 | -0.0879 | 158.7368
4 | 1.2672 | 0.00771 | -0.0884 | 164.358
4.5 | 1.3212 | 0.00722 | -0.0875 | 182.9917
5 | 1.3936 | 0.00759 | -0.0905 | 183.61
5.5 | 1.4687 | 0.008 | -0.094 | 183.5875
6 | 1.523 | 0.00872 | -0.0935 | 174.656
7 | 1.6 | 0.01061 | -0.0866 | 150.8011
7.5 | 1.6312 | 0.01148 | -0.0819 | 142.0906
8 | 1.6635 | 0.0125 | -0.0778 | 133.08
8.5 | 1.705 | 0.01337 | -0.0754 | 127.5243
9 | 1.743 | 0.01452 | -0.0727 | 120.0413
9.5 | 1.7815 | 0.01571 | -0.0703 | 113.3991
10 | 1.8184 | 0.01708 | -0.068 | 106.4637
10.5 | 1.8473 | 0.01896 | -0.0649 | 97.4314
12 | 1.8522 | 0.03122 | -0.0522 | 59.3274
12.5 | 1.8101 | 0.03975 | -0.0476 | 45.5371
13 | 1.8113 | 0.04503 | -0.0457 | 40.2243
13.5 | 1.8175 | 0.04999 | -0.0443 | 36.3573
14 | 1.8168 | 0.05579 | -0.0431 | 32.565
14.5 | 1.817 | 0.06156 | -0.0422 | 29.5159
15 | 1.8103 | 0.06825 | -0.0417 | 26.5245
15.5 | 1.8034 | 0.07499 | -0.0413 | 24.0485
16 | 1.7909 | 0.08252 | -0.0413 | 21.7026
16.5 | 1.7745 | 0.09062 | -0.0418 | 19.5818
17 | 1.7629 | 0.09833 | -0.0426 | 17.9284

## 119. Re 12M Mach 0.50 (1)
BIGFOIL.COM POLAR EXPORT
n24
N-24 |  |  |  | Cl Max: | 1.954 | at alpha= | 10.5 | deg
JavaFoil+Calcfoil stall+Eppler ext transition |  |  |  | L/D Max: | 66.061 | at alpha= | 4 | deg
Re: | 12000000 |  |  | Cd Min: | 0.0156 | at alpha= | -7 | deg
Mach: | 0.5 |  |  | Cl=0 at alpha= | -6.0725 | deg
|  |  |  | @ Cl=0.1, Cd= | 0.017252
|  |  |  | @ Cl=0.4, Cd= | 0.017577
|  |  |  | @ Cl=0.6, Cd= | 0.017894
alpha (deg) | Cl | Cd | Cm | Cl/Cd
-20 | -0.791 | 0.15425 | -0.029 | -5.127
-19.5 | -0.761 | 0.15185 | -0.029 | -5.012
-19 | -0.733 | 0.14756 | -0.029 | -4.97
-18.5 | -0.706 | 0.14386 | -0.03 | -4.906
-18 | -0.678 | 0.13847 | -0.03 | -4.897
-17.5 | -0.65 | 0.13404 | -0.03 | -4.852
-17 | -0.623 | 0.12974 | -0.031 | -4.798
-16.5 | -0.595 | 0.13573 | -0.032 | -4.383
-16 | -0.567 | 0.12451 | -0.032 | -4.555
-15.5 | -0.539 | 0.12215 | -0.033 | -4.411
-15 | -0.511 | 0.11399 | -0.033 | -4.482
-14.5 | -0.483 | 0.10898 | -0.033 | -4.428
-14 | -0.455 | 0.10451 | -0.035 | -4.354
-13.5 | -0.428 | 0.09769 | -0.036 | -4.378
-13 | -0.4 | 0.09071 | -0.037 | -4.411
-12.5 | -0.375 | 0.0804 | -0.041 | -4.666
-12 | -0.348 | 0.07147 | -0.043 | -4.876
-11.5 | -0.321 | 0.06608 | -0.045 | -4.857
-11 | -0.295 | 0.05744 | -0.048 | -5.144
-10.5 | -0.279 | 0.03743 | -0.055 | -7.46
-10 | -0.331 | 0.05019 | -0.05 | -6.604
-9.5 | -0.365 | 0.02612 | -0.061 | -13.958
-9 | -0.356 | 0.01828 | -0.067 | -19.491
-8.5 | -0.308 | 0.0184 | -0.068 | -16.739
-8 | -0.252 | 0.01667 | -0.069 | -15.121
-7.5 | -0.191 | 0.01641 | -0.07 | -11.615
-7 | -0.126 | 0.0156 | -0.071 | -8.07
-6.5 | -0.059 | 0.01621 | -0.072 | -3.62
-6 | 0.01 | 0.01724 | -0.073 | 0.592
-5.5 | 0.08 | 0.01721 | -0.074 | 4.663
-5 | 0.151 | 0.01736 | -0.075 | 8.707
-4.5 | 0.223 | 0.01749 | -0.076 | 12.727
-4 | 0.294 | 0.01752 | -0.077 | 16.805
-3.5 | 0.366 | 0.01761 | -0.078 | 20.807
-3 | 0.438 | 0.01754 | -0.079 | 24.963
-2.5 | 0.509 | 0.01773 | -0.08 | 28.708
-2 | 0.58 | 0.01786 | -0.081 | 32.474
-1.5 | 0.651 | 0.01798 | -0.082 | 36.191
-1 | 0.721 | 0.01658 | -0.083 | 43.504
-0.5 | 0.792 | 0.01664 | -0.084 | 47.588
0 | 0.868 | 0.01673 | -0.085 | 51.902
0.5 | 0.939 | 0.01856 | -0.086 | 50.572
1 | 1.009 | 0.01874 | -0.087 | 53.861
1.5 | 1.067 | 0.01894 | -0.087 | 56.368
2 | 1.134 | 0.01938 | -0.088 | 58.548
2.5 | 1.2 | 0.01963 | -0.089 | 61.097
3 | 1.265 | 0.02004 | -0.09 | 63.117
3.5 | 1.329 | 0.02053 | -0.09 | 64.742
4 | 1.392 | 0.02107 | -0.091 | 66.061
4.5 | 1.447 | 0.0237 | -0.092 | 61.072
5 | 1.507 | 0.02453 | -0.092 | 61.437
5.5 | 1.564 | 0.0248 | -0.093 | 63.053
6 | 1.62 | 0.02575 | -0.094 | 62.92
6.5 | 1.673 | 0.02684 | -0.094 | 62.314
7 | 1.725 | 0.02789 | -0.095 | 61.832
7.5 | 1.772 | 0.02906 | -0.096 | 60.962
8 | 1.816 | 0.03059 | -0.096 | 59.354
8.5 | 1.856 | 0.03194 | -0.097 | 58.121
9 | 1.893 | 0.03394 | -0.097 | 55.756
9.5 | 1.923 | 0.0355 | -0.098 | 54.162
10 | 1.947 | 0.0377 | -0.098 | 51.644
10.5 | 1.954 | 0.04002 | -0.098 | 48.825
11 | 1.916 | 0.05011 | -0.097 | 38.229
11.5 | 1.858 | 0.05645 | -0.097 | 32.912
12 | 1.736 | 0.06615 | -0.096 | 26.242
12.5 | 1.184 | 0.08523 | -0.093 | 13.896
13 | 1.127 | 0.17598 | -0.074 | 6.406
13.5 | 1.17 | 0.14755 | -0.079 | 7.929
14 | 1.21 | 0.14596 | -0.083 | 8.287
14.5 | 1.236 | 0.16068 | -0.083 | 7.693
15 | 1.271 | 0.1654 | -0.085 | 7.685
15.5 | 1.298 | 0.17629 | -0.085 | 7.365

## 120. Re 12M Mach 0.50 (2)
BIGFOIL.COM POLAR EXPORT
n24
N-24 |  |  |  | Cl Max: | 1.913 | at alpha= | 10.5 | deg
XFOIL ncrit=9 |  |  |  | L/D Max: | 163.69 | at alpha= | 4.5 | deg
Re: | 12000000 |  |  | Cd Min: | 0.14768 | at alpha= | 15.5 | deg
Mach: | 0.5 |  |  | Cl=0 at alpha= | -5.9471 | deg
|  |  |  | @ Cl=0.1, Cd= | 0.0071178
|  |  |  | @ Cl=0.4, Cd= | 0.0072636
|  |  |  | @ Cl=0.6, Cd= | 0.0073439
alpha (deg) | Cl | Cd | Cm | Cl/Cd
-15.5 | -0.4401 | 0.13668 | -0.0148 | -3.2199
-15 | -0.4869 | 0.11981 | -0.0257 | -4.0639
-14.5 | -0.4985 | 0.10914 | -0.0324 | -4.5675
-14 | -0.5038 | 0.09972 | -0.0383 | -5.0521
-13.5 | -0.5127 | 0.09014 | -0.0445 | -5.6878
-13 | -0.5264 | 0.0803 | -0.0513 | -6.5554
-12.5 | -0.5455 | 0.07027 | -0.0589 | -7.7629
-12 | -0.5707 | 0.05987 | -0.0676 | -9.5323
-11.5 | -0.605 | 0.04924 | -0.0786 | -12.2868
-11 | -0.6342 | 0.0343 | -0.0947 | -18.4898
-10.5 | -0.6527 | 0.02156 | -0.0988 | -30.2737
-10 | -0.6243 | 0.01491 | -0.0963 | -41.8712
-9.5 | -0.5619 | 0.01175 | -0.0931 | -47.8213
-9 | -0.486 | 0.01022 | -0.0907 | -47.5538
-8.5 | -0.4065 | 0.0093 | -0.0888 | -43.7097
-8 | -0.3261 | 0.00867 | -0.0875 | -37.6125
-7.5 | -0.2458 | 0.00823 | -0.0866 | -29.8663
-7 | -0.1664 | 0.00781 | -0.0859 | -21.306
-6.5 | -0.0872 | 0.00752 | -0.0855 | -11.5957
-6 | -0.0083 | 0.00733 | -0.0855 | -1.1323
-5.5 | 0.0701 | 0.00716 | -0.0857 | 9.7905
-5 | 0.148 | 0.00705 | -0.0861 | 20.9929
-4.5 | 0.2255 | 0.00701 | -0.0866 | 32.1683
-4 | 0.3025 | 0.00701 | -0.0874 | 43.1526
-3.5 | 0.3788 | 0.00723 | -0.0883 | 52.3928
-3 | 0.4545 | 0.00735 | -0.0891 | 61.8367
-2.5 | 0.5294 | 0.00726 | -0.0899 | 72.9201
-2 | 0.6051 | 0.00735 | -0.0907 | 82.3265
-1.5 | 0.6804 | 0.00747 | -0.0916 | 91.0843
-1 | 0.7558 | 0.00754 | -0.0924 | 100.2387
-0.5 | 0.8307 | 0.00768 | -0.0932 | 108.1641
0 | 0.9057 | 0.00782 | -0.0939 | 115.8184
0.5 | 0.9805 | 0.00794 | -0.0945 | 123.4887
1 | 1.0539 | 0.00803 | -0.0949 | 131.2453
1.5 | 1.1285 | 0.00815 | -0.0953 | 138.4663
2 | 1.2012 | 0.00834 | -0.0953 | 144.0288
3 | 1.346 | 0.00868 | -0.0948 | 155.0691
3.5 | 1.4135 | 0.00901 | -0.0937 | 156.8812
4 | 1.4816 | 0.00926 | -0.0924 | 160
4.5 | 1.5305 | 0.00935 | -0.0882 | 163.6898
5.5 | 1.6348 | 0.01163 | -0.0813 | 140.5675
6 | 1.6647 | 0.01371 | -0.0754 | 121.4223
6.5 | 1.6773 | 0.01695 | -0.0689 | 98.9558
7 | 1.707 | 0.01965 | -0.0643 | 86.8702
7.5 | 1.7428 | 0.0222 | -0.0605 | 78.5045
8 | 1.7774 | 0.02492 | -0.0568 | 71.3242
8.5 | 1.8134 | 0.02776 | -0.0534 | 65.3242
9 | 1.842 | 0.03113 | -0.0499 | 59.1712
9.5 | 1.8641 | 0.03509 | -0.0463 | 53.1234
10 | 1.8915 | 0.0388 | -0.0431 | 48.75
10.5 | 1.913 | 0.04301 | -0.04 | 44.478
11 | 1.9114 | 0.04892 | -0.0368 | 39.072
11.5 | 1.8957 | 0.05606 | -0.034 | 33.8156
12 | 1.8225 | 0.06784 | -0.0322 | 26.8647
12.5 | 1.774 | 0.07826 | -0.0315 | 22.668
13 | 1.7336 | 0.08843 | -0.0316 | 19.6042
13.5 | 1.6676 | 0.10149 | -0.0336 | 16.4312
14 | 1.592 | 0.11637 | -0.0376 | 13.6805
14.5 | 1.5459 | 0.12893 | -0.0418 | 11.9902
15 | 1.5282 | 0.13891 | -0.0453 | 11.0014
15.5 | 1.5223 | 0.14768 | -0.0486 | 10.3081

## 121. Re 14M Mach 0.00 (1)
BIGFOIL.COM POLAR EXPORT
n24
N-24 |  |  |  | Cl Max: | 2.223 | at alpha= | 16.5 | deg
JavaFoil+Calcfoil stall+Eppler ext transition |  |  |  | L/D Max: | 78.064 | at alpha= | 5 | deg
Re: | 14000000 |  |  | Cd Min: | 0.0158 | at alpha= | -3 | deg
Mach: | 0 |  |  | Cl=0 at alpha= | -6.0738 | deg
|  |  |  | @ Cl=0.1, Cd= | 0.016579
|  |  |  | @ Cl=0.4, Cd= | 0.016136
|  |  |  | @ Cl=0.6, Cd= | 0.015937
alpha (deg) | Cl | Cd | Cm | Cl/Cd
-20 | -0.953 | 0.10914 | -0.031 | -8.734
-19.5 | -0.947 | 0.10209 | -0.032 | -9.277
-19 | -0.94 | 0.09509 | -0.033 | -9.881
-18.5 | -0.93 | 0.08848 | -0.034 | -10.511
-18 | -0.915 | 0.08487 | -0.034 | -10.785
-17.5 | -0.902 | 0.07846 | -0.035 | -11.496
-17 | -0.915 | 0.05312 | -0.039 | -17.225
-16.5 | -0.891 | 0.05273 | -0.04 | -16.892
-16 | -0.88 | 0.04358 | -0.042 | -20.186
-15.5 | -0.871 | 0.03404 | -0.044 | -25.586
-15 | -0.859 | 0.02696 | -0.046 | -31.87
-14.5 | -0.854 | 0.02089 | -0.049 | -40.904
-14 | -0.828 | 0.01804 | -0.05 | -45.91
-13.5 | -0.789 | 0.01751 | -0.051 | -45.054
-13 | -0.747 | 0.01752 | -0.052 | -42.644
-12.5 | -0.703 | 0.01871 | -0.053 | -37.579
-12 | -0.657 | 0.01786 | -0.053 | -36.785
-11.5 | -0.609 | 0.01799 | -0.054 | -33.857
-11 | -0.56 | 0.01724 | -0.055 | -32.447
-10.5 | -0.508 | 0.01693 | -0.056 | -30.013
-10 | -0.455 | 0.01652 | -0.057 | -27.558
-9.5 | -0.401 | 0.01643 | -0.058 | -24.393
-9 | -0.345 | 0.01671 | -0.058 | -20.648
-8.5 | -0.288 | 0.01667 | -0.059 | -17.291
-8 | -0.23 | 0.01603 | -0.06 | -14.374
-7.5 | -0.172 | 0.0159 | -0.061 | -10.793
-7 | -0.112 | 0.01644 | -0.062 | -6.814
-6.5 | -0.052 | 0.01647 | -0.063 | -3.146
-6 | 0.009 | 0.01648 | -0.064 | 0.544
-5.5 | 0.07 | 0.01656 | -0.065 | 4.238
-5 | 0.132 | 0.0166 | -0.065 | 7.942
-4.5 | 0.194 | 0.01668 | -0.066 | 11.609
-4 | 0.256 | 0.01676 | -0.067 | 15.263
-3.5 | 0.318 | 0.01682 | -0.068 | 18.906
-3 | 0.38 | 0.0158 | -0.069 | 24.047
-2.5 | 0.442 | 0.01684 | -0.07 | 26.237
-2 | 0.504 | 0.01692 | -0.071 | 29.76
-1.5 | 0.565 | 0.01596 | -0.071 | 35.407
-1 | 0.627 | 0.01592 | -0.072 | 39.386
-0.5 | 0.688 | 0.016 | -0.073 | 43.033
0 | 0.755 | 0.01689 | -0.074 | 44.682
0.5 | 0.816 | 0.01682 | -0.075 | 48.527
1 | 0.878 | 0.01734 | -0.076 | 50.639
1.5 | 0.94 | 0.01709 | -0.077 | 54.982
2 | 1.001 | 0.01737 | -0.077 | 57.636
2.5 | 1.062 | 0.01794 | -0.078 | 59.208
3 | 1.123 | 0.01811 | -0.079 | 62.01
3.5 | 1.184 | 0.01623 | -0.08 | 72.956
4 | 1.244 | 0.01647 | -0.081 | 75.497
4.5 | 1.304 | 0.01971 | -0.082 | 66.119
5 | 1.363 | 0.01746 | -0.082 | 78.064
5.5 | 1.422 | 0.02028 | -0.083 | 70.11
6 | 1.463 | 0.02069 | -0.083 | 70.699
6.5 | 1.518 | 0.02072 | -0.083 | 73.236
7 | 1.572 | 0.02116 | -0.084 | 74.289
7.5 | 1.625 | 0.02158 | -0.085 | 75.3
8 | 1.677 | 0.02204 | -0.085 | 76.073
8.5 | 1.729 | 0.02261 | -0.086 | 76.455
9 | 1.781 | 0.0231 | -0.087 | 77.111
9.5 | 1.831 | 0.02379 | -0.087 | 76.981
10 | 1.882 | 0.02434 | -0.088 | 77.316
10.5 | 1.929 | 0.02489 | -0.088 | 77.505
11 | 1.972 | 0.02594 | -0.089 | 76.05
11.5 | 2.013 | 0.02758 | -0.089 | 72.995
12 | 2.052 | 0.02913 | -0.09 | 70.428
12.5 | 2.092 | 0.03026 | -0.09 | 69.131
13 | 2.129 | 0.03154 | -0.091 | 67.498
13.5 | 2.165 | 0.03313 | -0.091 | 65.339
14 | 2.189 | 0.03452 | -0.091 | 63.422
14.5 | 2.209 | 0.03564 | -0.092 | 61.98
15 | 2.208 | 0.04203 | -0.091 | 52.535
15.5 | 2.219 | 0.04424 | -0.092 | 50.15
16 | 2.222 | 0.04661 | -0.092 | 47.678
16.5 | 2.223 | 0.0495 | -0.092 | 44.904
17 | 2.218 | 0.05266 | -0.092 | 42.123
17.5 | 2.211 | 0.05591 | -0.093 | 39.536
18 | 2.199 | 0.05897 | -0.093 | 37.292
18.5 | 2.183 | 0.06282 | -0.093 | 34.743
19 | 2.165 | 0.06599 | -0.093 | 32.81
19.5 | 2.143 | 0.07001 | -0.093 | 30.608
20 | 2.115 | 0.07454 | -0.093 | 28.37

## 122. Re 14M Mach 0.00 (2)
BIGFOIL.COM POLAR EXPORT
n24
N-24 |  |  |  | Cl Max: | 1.9043 | at alpha= | 16 | deg
XFOIL ncrit=9 |  |  |  | L/D Max: | 187.086 | at alpha= | 5 | deg
Re: | 14000000 |  |  | Cd Min: | 0.11362 | at alpha= | 20 | deg
Mach: | 0 |  |  | Cl=0 at alpha= | -5.9337 | deg
|  |  |  | @ Cl=0.1, Cd= | 0.0066025
|  |  |  | @ Cl=0.4, Cd= | 0.0065729
|  |  |  | @ Cl=0.6, Cd= | 0.0068516
alpha (deg) | Cl | Cd | Cm | Cl/Cd
-20 | -1.6468 | 0.0156 | -0.0588 | -105.5641
-19.5 | -1.5951 | 0.015 | -0.0582 | -106.34
-19 | -1.5424 | 0.01443 | -0.0576 | -106.8884
-18.5 | -1.489 | 0.01388 | -0.0571 | -107.2767
-18 | -1.4344 | 0.01339 | -0.0568 | -107.1247
-17.5 | -1.3793 | 0.01292 | -0.0565 | -106.757
-17 | -1.3236 | 0.01247 | -0.0564 | -106.1427
-16.5 | -1.2682 | 0.01192 | -0.0561 | -106.3926
-16 | -1.2121 | 0.01139 | -0.056 | -106.4179
-15.5 | -1.1552 | 0.01091 | -0.056 | -105.8845
-15 | -1.0977 | 0.01048 | -0.056 | -104.7424
-14.5 | -1.0396 | 0.0101 | -0.0562 | -102.9307
-14 | -0.9811 | 0.00973 | -0.0564 | -100.8325
-13.5 | -0.9221 | 0.0094 | -0.0567 | -98.0957
-13 | -0.8627 | 0.00911 | -0.0571 | -94.6981
-12.5 | -0.803 | 0.00883 | -0.0575 | -90.94
-12 | -0.7429 | 0.00858 | -0.058 | -86.5851
-11.5 | -0.6825 | 0.00836 | -0.0585 | -81.6388
-11 | -0.6217 | 0.00819 | -0.0592 | -75.9096
-10.5 | -0.5608 | 0.00802 | -0.0598 | -69.9252
-10 | -0.4997 | 0.00786 | -0.0605 | -63.5751
-9.5 | -0.4385 | 0.00771 | -0.0612 | -56.8742
-9 | -0.3772 | 0.00758 | -0.062 | -49.7625
-8.5 | -0.316 | 0.00739 | -0.0627 | -42.7605
-8 | -0.2547 | 0.00723 | -0.0634 | -35.2282
-7.5 | -0.1933 | 0.00707 | -0.0642 | -27.3409
-7 | -0.1316 | 0.00695 | -0.065 | -18.9353
-6.5 | -0.07 | 0.00682 | -0.0658 | -10.2639
-6 | -0.0082 | 0.00674 | -0.0667 | -1.2166
-5.5 | 0.0536 | 0.00664 | -0.0676 | 8.0723
-5 | 0.1155 | 0.00659 | -0.0686 | 17.5266
-4.5 | 0.1774 | 0.00652 | -0.0695 | 27.2086
-4 | 0.2393 | 0.0065 | -0.0705 | 36.8154
-3.5 | 0.3011 | 0.00652 | -0.0715 | 46.181
-3 | 0.3625 | 0.0065 | -0.0726 | 55.7692
-2.5 | 0.4242 | 0.00662 | -0.0737 | 64.0785
-2 | 0.4858 | 0.00671 | -0.0747 | 72.3994
-1.5 | 0.5473 | 0.0068 | -0.0758 | 80.4853
-1 | 0.6086 | 0.00686 | -0.0768 | 88.7172
-0.5 | 0.6699 | 0.00694 | -0.0778 | 96.5274
0 | 0.731 | 0.00698 | -0.0788 | 104.7278
0.5 | 0.7915 | 0.00697 | -0.0798 | 113.5581
1 | 0.8523 | 0.007 | -0.0807 | 121.7571
1.5 | 0.9125 | 0.00711 | -0.0817 | 128.3404
2 | 0.9728 | 0.00712 | -0.0827 | 136.6292
2.5 | 1.0324 | 0.00721 | -0.0836 | 143.19
3 | 1.0921 | 0.00725 | -0.0845 | 150.6345
3.5 | 1.1514 | 0.00727 | -0.0854 | 158.3769
4 | 1.2098 | 0.0074 | -0.0862 | 163.4865
5 | 1.3227 | 0.00707 | -0.0871 | 187.0863
6 | 1.4532 | 0.00821 | -0.0925 | 177.0037
6.5 | 1.5004 | 0.00899 | -0.0915 | 166.8966
7 | 1.5454 | 0.00962 | -0.0899 | 160.6445
7.5 | 1.59 | 0.01015 | -0.0883 | 156.6502
8 | 1.6351 | 0.01065 | -0.0868 | 153.5305
8.5 | 1.6798 | 0.01115 | -0.0853 | 150.6547
9 | 1.7134 | 0.0119 | -0.0821 | 143.9832
9.5 | 1.7477 | 0.0127 | -0.0792 | 137.6142
10 | 1.781 | 0.01374 | -0.0765 | 129.6215
10.5 | 1.8014 | 0.01555 | -0.0725 | 115.8457
11 | 1.8153 | 0.01794 | -0.0681 | 101.1873
11.5 | 1.8362 | 0.02008 | -0.0651 | 91.4442
12 | 1.845 | 0.02318 | -0.0613 | 79.5945
12.5 | 1.8308 | 0.02822 | -0.0562 | 64.876
13 | 1.8469 | 0.03135 | -0.0543 | 58.9123
13.5 | 1.8628 | 0.03461 | -0.0526 | 53.8226
14 | 1.8769 | 0.03816 | -0.0511 | 49.185
14.5 | 1.8903 | 0.04188 | -0.0498 | 45.1361
15 | 1.8964 | 0.04645 | -0.0486 | 40.8267
15.5 | 1.9013 | 0.05126 | -0.0476 | 37.0913
16 | 1.9043 | 0.0563 | -0.0468 | 33.8242
16.5 | 1.9015 | 0.0622 | -0.0462 | 30.5707
17 | 1.8985 | 0.06812 | -0.0459 | 27.8699
17.5 | 1.8928 | 0.07444 | -0.0458 | 25.4272
18 | 1.8781 | 0.08201 | -0.046 | 22.9009
18.5 | 1.8638 | 0.08958 | -0.0466 | 20.806
19 | 1.8504 | 0.09719 | -0.0475 | 19.039
19.5 | 1.8361 | 0.10491 | -0.0487 | 17.5017
20 | 1.8165 | 0.11362 | -0.0505 | 15.9875

## 123. Re 14M Mach 0.10 (1)
BIGFOIL.COM POLAR EXPORT
n24
N-24 |  |  |  | Cl Max: | 2.214 | at alpha= | 16 | deg
JavaFoil+Calcfoil stall+Eppler ext transition |  |  |  | L/D Max: | 78.149 | at alpha= | 5 | deg
Re: | 14000000 |  |  | Cd Min: | 0.01576 | at alpha= | -3 | deg
Mach: | 0.1 |  |  | Cl=0 at alpha= | -6.0738 | deg
|  |  |  | @ Cl=0.1, Cd= | 0.016599
|  |  |  | @ Cl=0.4, Cd= | 0.016065
|  |  |  | @ Cl=0.6, Cd= | 0.015925
alpha (deg) | Cl | Cd | Cm | Cl/Cd
-20 | -0.937 | 0.1025 | -0.032 | -9.146
-19.5 | -0.934 | 0.09556 | -0.033 | -9.777
-19 | -0.918 | 0.09891 | -0.032 | -9.286
-18.5 | -0.911 | 0.09198 | -0.033 | -9.906
-18 | -0.898 | 0.08823 | -0.034 | -10.184
-17.5 | -0.887 | 0.08157 | -0.035 | -10.876
-17 | -0.882 | 0.06904 | -0.037 | -12.768
-16.5 | -0.874 | 0.05834 | -0.039 | -14.975
-16 | -0.864 | 0.04858 | -0.041 | -17.78
-15.5 | -0.856 | 0.03837 | -0.043 | -22.299
-15 | -0.845 | 0.03021 | -0.045 | -27.966
-14.5 | -0.84 | 0.02263 | -0.048 | -37.116
-14 | -0.826 | 0.01796 | -0.05 | -46
-13.5 | -0.788 | 0.01766 | -0.051 | -44.604
-13 | -0.747 | 0.01766 | -0.052 | -42.268
-12.5 | -0.703 | 0.01876 | -0.053 | -37.475
-12 | -0.658 | 0.01795 | -0.054 | -36.635
-11.5 | -0.61 | 0.01803 | -0.054 | -33.834
-11 | -0.561 | 0.01728 | -0.055 | -32.441
-10.5 | -0.509 | 0.01698 | -0.056 | -29.998
-10 | -0.457 | 0.01662 | -0.057 | -27.468
-9.5 | -0.402 | 0.01646 | -0.058 | -24.428
-9 | -0.346 | 0.01676 | -0.059 | -20.674
-8.5 | -0.289 | 0.01669 | -0.06 | -17.335
-8 | -0.231 | 0.016 | -0.061 | -14.463
-7.5 | -0.172 | 0.01591 | -0.061 | -10.829
-7 | -0.113 | 0.01642 | -0.062 | -6.855
-6.5 | -0.052 | 0.0165 | -0.063 | -3.156
-6 | 0.009 | 0.0165 | -0.064 | 0.546
-5.5 | 0.071 | 0.01658 | -0.065 | 4.253
-5 | 0.132 | 0.01662 | -0.066 | 7.969
-4.5 | 0.195 | 0.01671 | -0.067 | 11.648
-4 | 0.257 | 0.01678 | -0.067 | 15.314
-3.5 | 0.32 | 0.01692 | -0.068 | 18.893
-3 | 0.382 | 0.01576 | -0.069 | 24.238
-2.5 | 0.444 | 0.01681 | -0.07 | 26.41
-2 | 0.506 | 0.01695 | -0.071 | 29.855
-1.5 | 0.568 | 0.01592 | -0.072 | 35.685
-1 | 0.63 | 0.01593 | -0.073 | 39.547
-0.5 | 0.692 | 0.01602 | -0.074 | 43.189
0 | 0.758 | 0.01692 | -0.074 | 44.821
0.5 | 0.82 | 0.01686 | -0.075 | 48.672
1 | 0.882 | 0.01738 | -0.076 | 50.775
1.5 | 0.944 | 0.01717 | -0.077 | 55.008
2 | 1.006 | 0.01749 | -0.078 | 57.524
2.5 | 1.067 | 0.01795 | -0.079 | 59.458
3 | 1.129 | 0.01813 | -0.079 | 62.247
3.5 | 1.189 | 0.01628 | -0.08 | 73.077
4 | 1.25 | 0.01646 | -0.081 | 75.945
4.5 | 1.31 | 0.01978 | -0.082 | 66.198
5 | 1.369 | 0.01752 | -0.083 | 78.149
5.5 | 1.414 | 0.02045 | -0.083 | 69.136
6 | 1.468 | 0.02095 | -0.083 | 70.094
6.5 | 1.523 | 0.02086 | -0.084 | 73.042
7 | 1.577 | 0.02131 | -0.084 | 74.01
7.5 | 1.631 | 0.02175 | -0.085 | 74.972
8 | 1.682 | 0.02223 | -0.086 | 75.688
8.5 | 1.735 | 0.02279 | -0.086 | 76.128
9 | 1.787 | 0.02329 | -0.087 | 76.732
9.5 | 1.838 | 0.02401 | -0.088 | 76.538
10 | 1.887 | 0.02454 | -0.088 | 76.9
10.5 | 1.935 | 0.02515 | -0.089 | 76.946
11 | 1.977 | 0.02644 | -0.089 | 74.772
11.5 | 2.018 | 0.02787 | -0.09 | 72.394
12 | 2.057 | 0.0298 | -0.09 | 69.034
12.5 | 2.095 | 0.03087 | -0.091 | 67.887
13 | 2.133 | 0.0321 | -0.091 | 66.456
13.5 | 2.167 | 0.03367 | -0.091 | 64.366
14 | 2.19 | 0.03544 | -0.092 | 61.812
14.5 | 2.209 | 0.03648 | -0.092 | 60.54
15 | 2.206 | 0.04265 | -0.092 | 51.721
15.5 | 2.213 | 0.04534 | -0.092 | 48.812
16 | 2.214 | 0.04782 | -0.092 | 46.301
16.5 | 2.212 | 0.05106 | -0.093 | 43.32
17 | 2.204 | 0.05426 | -0.093 | 40.621
17.5 | 2.192 | 0.05748 | -0.093 | 38.136
18 | 2.176 | 0.06143 | -0.093 | 35.418
18.5 | 2.157 | 0.06494 | -0.093 | 33.21
19 | 2.135 | 0.06835 | -0.093 | 31.232
19.5 | 2.107 | 0.0726 | -0.093 | 29.022
20 | 2.077 | 0.07727 | -0.093 | 26.876

## 124. Re 14M Mach 0.10 (2)
BIGFOIL.COM POLAR EXPORT
n24
N-24 |  |  |  | Cl Max: | 1.8929 | at alpha= | 16 | deg
XFOIL ncrit=9 |  |  |  | L/D Max: | 187.163 | at alpha= | 5 | deg
Re: | 14000000 |  |  | Cd Min: | 0.11905 | at alpha= | 20 | deg
Mach: | 0.1 |  |  | Cl=0 at alpha= | -5.9342 | deg
|  |  |  | @ Cl=0.1, Cd= | 0.0066132
|  |  |  | @ Cl=0.4, Cd= | 0.0065815
|  |  |  | @ Cl=0.6, Cd= | 0.0068593
alpha (deg) | Cl | Cd | Cm | Cl/Cd
-20 | -1.6672 | 0.01624 | -0.063 | -102.6601
-19.5 | -1.615 | 0.01556 | -0.062 | -103.7918
-19 | -1.5617 | 0.01492 | -0.0612 | -104.6716
-18.5 | -1.5074 | 0.01432 | -0.0604 | -105.2654
-18 | -1.452 | 0.01378 | -0.0598 | -105.3701
-17.5 | -1.396 | 0.01327 | -0.0593 | -105.1997
-17 | -1.3394 | 0.01277 | -0.0589 | -104.8865
-16.5 | -1.2824 | 0.01228 | -0.0586 | -104.43
-16 | -1.2255 | 0.01171 | -0.0583 | -104.6541
-15.5 | -1.168 | 0.01117 | -0.058 | -104.5658
-15 | -1.1098 | 0.0107 | -0.0579 | -103.7196
-14.5 | -1.0508 | 0.01028 | -0.0579 | -102.2179
-14 | -0.9915 | 0.00988 | -0.058 | -100.3543
-13.5 | -0.9317 | 0.00953 | -0.0582 | -97.765
-13 | -0.8715 | 0.00922 | -0.0584 | -94.5228
-12.5 | -0.811 | 0.00892 | -0.0587 | -90.9193
-12 | -0.7502 | 0.00866 | -0.0591 | -86.6282
-11.5 | -0.6891 | 0.00843 | -0.0596 | -81.7438
-11 | -0.6275 | 0.00824 | -0.0601 | -76.1529
-10.5 | -0.566 | 0.00806 | -0.0607 | -70.2233
-10 | -0.5042 | 0.0079 | -0.0614 | -63.8228
-9.5 | -0.4424 | 0.00774 | -0.062 | -57.1576
-9 | -0.3805 | 0.00761 | -0.0627 | -50
-8.5 | -0.3187 | 0.00742 | -0.0634 | -42.9515
-8 | -0.2568 | 0.00725 | -0.0641 | -35.4207
-7.5 | -0.1948 | 0.00709 | -0.0648 | -27.4753
-7 | -0.1327 | 0.00696 | -0.0656 | -19.0661
-6.5 | -0.0705 | 0.00683 | -0.0664 | -10.3221
-6 | -0.0082 | 0.00675 | -0.0673 | -1.2148
-5.5 | 0.0541 | 0.00665 | -0.0681 | 8.1353
-5 | 0.1165 | 0.0066 | -0.0691 | 17.6515
-4.5 | 0.1788 | 0.00654 | -0.07 | 27.3394
-4 | 0.2412 | 0.00651 | -0.071 | 37.0507
-3.5 | 0.3035 | 0.00655 | -0.0721 | 46.3359
-3 | 0.3652 | 0.00652 | -0.0731 | 56.0123
-2.5 | 0.4274 | 0.00663 | -0.0742 | 64.4646
-2 | 0.4895 | 0.00672 | -0.0752 | 72.8423
-1.5 | 0.5514 | 0.00682 | -0.0763 | 80.8504
-1 | 0.6132 | 0.00687 | -0.0773 | 89.2576
-0.5 | 0.6749 | 0.00695 | -0.0783 | 97.1079
0 | 0.7364 | 0.007 | -0.0793 | 105.2
0.5 | 0.7973 | 0.00698 | -0.0802 | 114.2264
1 | 0.8586 | 0.00702 | -0.0812 | 122.3077
1.5 | 0.9193 | 0.00713 | -0.0822 | 128.9341
2 | 0.98 | 0.00714 | -0.0831 | 137.2549
2.5 | 1.04 | 0.00724 | -0.084 | 143.6464
3 | 1.1002 | 0.00727 | -0.0849 | 151.3343
3.5 | 1.1599 | 0.00731 | -0.0858 | 158.6731
4 | 1.2188 | 0.00744 | -0.0866 | 163.8172
4.5 | 1.277 | 0.00734 | -0.0872 | 173.9782
5 | 1.3326 | 0.00712 | -0.0874 | 187.1629
6 | 1.4643 | 0.0083 | -0.0928 | 176.4217
6.5 | 1.5108 | 0.00909 | -0.0915 | 166.2046
7 | 1.5548 | 0.00977 | -0.0896 | 159.1402
7.5 | 1.5995 | 0.01029 | -0.0878 | 155.4422
8 | 1.6443 | 0.01079 | -0.0862 | 152.3911
8.5 | 1.6879 | 0.01135 | -0.0844 | 148.7137
9 | 1.717 | 0.01221 | -0.0803 | 140.6224
9.5 | 1.7543 | 0.01302 | -0.0779 | 134.7389
10 | 1.7877 | 0.01414 | -0.0752 | 126.4286
10.5 | 1.8077 | 0.01606 | -0.0711 | 112.5592
11 | 1.8198 | 0.01865 | -0.0667 | 97.5764
11.5 | 1.8394 | 0.02098 | -0.0636 | 87.674
12 | 1.8408 | 0.02471 | -0.0592 | 74.4962
12.5 | 1.83 | 0.02971 | -0.0548 | 61.5954
13 | 1.8471 | 0.03287 | -0.0529 | 56.1941
13.5 | 1.8602 | 0.03651 | -0.0512 | 50.9504
14 | 1.8727 | 0.04036 | -0.0497 | 46.3999
14.5 | 1.8841 | 0.04437 | -0.0484 | 42.4634
15 | 1.8895 | 0.04915 | -0.0473 | 38.4435
15.5 | 1.8914 | 0.05438 | -0.0464 | 34.7812
16 | 1.8929 | 0.05972 | -0.0456 | 31.6962
16.5 | 1.8883 | 0.06593 | -0.0452 | 28.641
17 | 1.8827 | 0.07225 | -0.045 | 26.0581
17.5 | 1.8751 | 0.07893 | -0.045 | 23.7565
18 | 1.8608 | 0.08646 | -0.0454 | 21.5221
18.5 | 1.8427 | 0.09471 | -0.0462 | 19.4562
19 | 1.8275 | 0.10259 | -0.0473 | 17.8136
19.5 | 1.8136 | 0.11047 | -0.0488 | 16.4171
20 | 1.7956 | 0.11905 | -0.0509 | 15.0827

## 125. Re 14M Mach 0.25 (1)
BIGFOIL.COM POLAR EXPORT
n24
N-24 |  |  |  | Cl Max: | 2.187 | at alpha= | 14 | deg
JavaFoil+Calcfoil stall+Eppler ext transition |  |  |  | L/D Max: | 77.787 | at alpha= | 4 | deg
Re: | 14000000 |  |  | Cd Min: | 0.01576 | at alpha= | -3 | deg
Mach: | 0.25 |  |  | Cl=0 at alpha= | -6.0726 | deg
|  |  |  | @ Cl=0.1, Cd= | 0.016269
|  |  |  | @ Cl=0.4, Cd= | 0.015911
|  |  |  | @ Cl=0.6, Cd= | 0.015885
alpha (deg) | Cl | Cd | Cm | Cl/Cd
-20 | -0.721 | 0.13375 | -0.029 | -5.389
-19.5 | -0.741 | 0.12054 | -0.031 | -6.148
-19 | -0.755 | 0.11265 | -0.031 | -6.704
-18.5 | -0.762 | 0.11143 | -0.032 | -6.839
-18 | -0.765 | 0.10968 | -0.032 | -6.974
-17.5 | -0.769 | 0.10225 | -0.033 | -7.522
-17 | -0.784 | 0.08111 | -0.036 | -9.663
-16.5 | -0.783 | 0.07437 | -0.038 | -10.522
-16 | -0.781 | 0.06516 | -0.039 | -11.985
-15.5 | -0.777 | 0.05604 | -0.041 | -13.864
-15 | -0.776 | 0.04442 | -0.044 | -17.462
-14.5 | -0.775 | 0.03338 | -0.047 | -23.209
-14 | -0.771 | 0.02535 | -0.049 | -30.398
-13.5 | -0.772 | 0.01823 | -0.053 | -42.36
-13 | -0.72 | 0.02183 | -0.052 | -32.964
-12.5 | -0.698 | 0.01949 | -0.054 | -35.82
-12 | -0.657 | 0.01843 | -0.055 | -35.633
-11.5 | -0.612 | 0.0185 | -0.056 | -33.096
-11 | -0.565 | 0.01756 | -0.057 | -32.17
-10.5 | -0.515 | 0.01711 | -0.058 | -30.109
-10 | -0.463 | 0.01682 | -0.059 | -27.518
-9.5 | -0.409 | 0.01733 | -0.059 | -23.581
-9 | -0.353 | 0.01694 | -0.06 | -20.825
-8.5 | -0.295 | 0.01678 | -0.061 | -17.595
-8 | -0.236 | 0.01616 | -0.062 | -14.63
-7.5 | -0.176 | 0.01593 | -0.063 | -11.07
-7 | -0.115 | 0.01653 | -0.064 | -6.973
-6.5 | -0.053 | 0.01654 | -0.065 | -3.225
-6 | 0.009 | 0.01665 | -0.066 | 0.555
-5.5 | 0.072 | 0.01591 | -0.067 | 4.548
-5 | 0.136 | 0.01673 | -0.068 | 8.123
-4.5 | 0.2 | 0.0168 | -0.068 | 11.896
-4 | 0.264 | 0.01685 | -0.069 | 15.662
-3.5 | 0.328 | 0.01698 | -0.07 | 19.326
-3 | 0.392 | 0.01576 | -0.071 | 24.888
-2.5 | 0.456 | 0.01697 | -0.072 | 26.867
-2 | 0.52 | 0.01709 | -0.073 | 30.399
-1.5 | 0.583 | 0.01588 | -0.074 | 36.718
-1 | 0.647 | 0.0159 | -0.075 | 40.676
-0.5 | 0.71 | 0.01591 | -0.076 | 44.645
0 | 0.779 | 0.01751 | -0.076 | 44.487
0.5 | 0.843 | 0.01742 | -0.077 | 48.373
1 | 0.906 | 0.01756 | -0.078 | 51.596
1.5 | 0.97 | 0.01597 | -0.079 | 60.725
2 | 1.033 | 0.01766 | -0.08 | 58.476
2.5 | 1.096 | 0.01833 | -0.081 | 59.792
3 | 1.158 | 0.01843 | -0.082 | 62.845
3.5 | 1.221 | 0.01625 | -0.083 | 75.122
4 | 1.282 | 0.01649 | -0.083 | 77.787
4.5 | 1.329 | 0.02036 | -0.083 | 65.286
5 | 1.387 | 0.02073 | -0.084 | 66.896
5.5 | 1.444 | 0.02109 | -0.085 | 68.459
6 | 1.499 | 0.02165 | -0.085 | 69.229
6.5 | 1.554 | 0.02164 | -0.086 | 71.801
7 | 1.608 | 0.02223 | -0.086 | 72.329
7.5 | 1.663 | 0.02269 | -0.087 | 73.277
8 | 1.715 | 0.02338 | -0.088 | 73.379
8.5 | 1.768 | 0.02386 | -0.088 | 74.112
9 | 1.819 | 0.02442 | -0.089 | 74.508
9.5 | 1.869 | 0.02528 | -0.09 | 73.958
10 | 1.919 | 0.02598 | -0.09 | 73.885
10.5 | 1.965 | 0.02666 | -0.091 | 73.714
11 | 2.004 | 0.02829 | -0.091 | 70.857
11.5 | 2.04 | 0.03065 | -0.092 | 66.57
12 | 2.077 | 0.03221 | -0.092 | 64.503
12.5 | 2.11 | 0.03387 | -0.092 | 62.288
13 | 2.143 | 0.03531 | -0.093 | 60.675
13.5 | 2.173 | 0.03724 | -0.093 | 58.352
14 | 2.187 | 0.03897 | -0.093 | 56.134
14.5 | 2.175 | 0.04631 | -0.093 | 46.966
15 | 2.172 | 0.04916 | -0.093 | 44.184
15.5 | 2.16 | 0.05245 | -0.093 | 41.184
16 | 2.142 | 0.05634 | -0.093 | 38.029
16.5 | 2.116 | 0.06072 | -0.093 | 34.853
17 | 2.085 | 0.06463 | -0.094 | 32.254
17.5 | 2.043 | 0.06995 | -0.094 | 29.21
18 | 1.997 | 0.07484 | -0.094 | 26.689
18.5 | 1.943 | 0.08045 | -0.094 | 24.148
19 | 1.884 | 0.08636 | -0.094 | 21.813

## 126. Re 14M Mach 0.25 (2)
BIGFOIL.COM POLAR EXPORT
n24
N-24 |  |  |  | Cl Max: | 1.8518 | at alpha= | 11.5 | deg
XFOIL ncrit=9 |  |  |  | L/D Max: | 187.062 | at alpha= | 5 | deg
Re: | 14000000 |  |  | Cd Min: | 0.08711 | at alpha= | 16.5 | deg
Mach: | 0.25 |  |  | Cl=0 at alpha= | -5.9361 | deg
|  |  |  | @ Cl=0.1, Cd= | 0.0066668
|  |  |  | @ Cl=0.4, Cd= | 0.0066427
|  |  |  | @ Cl=0.6, Cd= | 0.0069161
alpha (deg) | Cl | Cd | Cm | Cl/Cd
-20 | -1.7198 | 0.0246 | -0.0929 | -69.9106
-19.5 | -1.6879 | 0.0223 | -0.0889 | -75.6906
-19 | -1.6445 | 0.02046 | -0.0856 | -80.3763
-18.5 | -1.5943 | 0.01896 | -0.0826 | -84.0876
-18 | -1.541 | 0.01759 | -0.08 | -87.6066
-17.5 | -1.4844 | 0.01642 | -0.0777 | -90.4019
-17 | -1.4256 | 0.01539 | -0.0756 | -92.6316
-16.5 | -1.3651 | 0.01449 | -0.0738 | -94.2098
-16 | -1.3033 | 0.0137 | -0.0723 | -95.1314
-15.5 | -1.2407 | 0.01298 | -0.0709 | -95.5855
-15 | -1.1774 | 0.01234 | -0.0697 | -95.4133
-14.5 | -1.1139 | 0.0117 | -0.0687 | -95.2051
-14 | -1.0511 | 0.01097 | -0.0678 | -95.8159
-13.5 | -0.987 | 0.01041 | -0.067 | -94.8127
-13 | -0.9223 | 0.00994 | -0.0665 | -92.7867
-12.5 | -0.8572 | 0.00955 | -0.0661 | -89.7592
-12 | -0.7919 | 0.00919 | -0.0659 | -86.1697
-11.5 | -0.7266 | 0.00887 | -0.0658 | -81.9166
-11 | -0.6611 | 0.0086 | -0.0658 | -76.8721
-10.5 | -0.5955 | 0.00836 | -0.066 | -71.2321
-10 | -0.53 | 0.00814 | -0.0662 | -65.1106
-9.5 | -0.4646 | 0.00794 | -0.0665 | -58.5139
-9 | -0.3991 | 0.00776 | -0.0669 | -51.4304
-8.5 | -0.3338 | 0.0076 | -0.0674 | -43.9211
-8 | -0.2687 | 0.0074 | -0.0678 | -36.3108
-7.5 | -0.2036 | 0.00721 | -0.0683 | -28.2386
-7 | -0.1385 | 0.00705 | -0.069 | -19.6454
-6.5 | -0.0734 | 0.00691 | -0.0696 | -10.6223
-6 | -0.0083 | 0.00681 | -0.0704 | -1.2188
-5.5 | 0.0567 | 0.0067 | -0.0711 | 8.4627
-5 | 0.1219 | 0.00665 | -0.072 | 18.3308
-4.5 | 0.1868 | 0.0066 | -0.0729 | 28.303
-4 | 0.2518 | 0.0066 | -0.0739 | 38.1515
-3.5 | 0.3167 | 0.00663 | -0.0749 | 47.7677
-3 | 0.3808 | 0.00661 | -0.0759 | 57.6097
-2.5 | 0.4454 | 0.00672 | -0.077 | 66.2798
-2 | 0.5099 | 0.0068 | -0.078 | 74.9853
-1.5 | 0.5743 | 0.00688 | -0.079 | 83.4738
-1 | 0.6384 | 0.00697 | -0.0801 | 91.5925
-0.5 | 0.7027 | 0.00702 | -0.081 | 100.0997
0 | 0.7666 | 0.00712 | -0.082 | 107.6685
0.5 | 0.8301 | 0.00709 | -0.083 | 117.0804
1 | 0.8937 | 0.00716 | -0.0839 | 124.8184
1.5 | 0.957 | 0.00726 | -0.0848 | 131.8182
2 | 1.0203 | 0.00729 | -0.0857 | 139.9588
2.5 | 1.0826 | 0.0074 | -0.0865 | 146.2973
3 | 1.1455 | 0.00745 | -0.0873 | 153.7584
4 | 1.2691 | 0.00766 | -0.0886 | 165.6789
4.5 | 1.3294 | 0.00762 | -0.089 | 174.4619
5 | 1.388 | 0.00742 | -0.0891 | 187.062
6 | 1.523 | 0.00877 | -0.0936 | 173.6602
6.5 | 1.5627 | 0.00981 | -0.0904 | 159.2966
7 | 1.6024 | 0.01052 | -0.087 | 152.3194
7.5 | 1.6402 | 0.01124 | -0.0834 | 145.9253
8 | 1.6732 | 0.01207 | -0.0791 | 138.6247
8.5 | 1.7119 | 0.01302 | -0.0763 | 131.4823
9 | 1.7513 | 0.01408 | -0.0737 | 124.3821
9.5 | 1.7927 | 0.01508 | -0.0716 | 118.8793
10 | 1.8239 | 0.01673 | -0.0685 | 109.0197
10.5 | 1.8412 | 0.01929 | -0.0643 | 95.4484
11 | 1.8402 | 0.02324 | -0.0592 | 79.1824
11.5 | 1.8518 | 0.02665 | -0.0557 | 69.4859
12 | 1.8255 | 0.03335 | -0.0508 | 54.7376
12.5 | 1.82 | 0.03888 | -0.048 | 46.8107
13 | 1.83 | 0.0433 | -0.0462 | 42.2633
13.5 | 1.8341 | 0.04842 | -0.0447 | 37.879
14 | 1.8397 | 0.05353 | -0.0435 | 34.3676
14.5 | 1.8373 | 0.05953 | -0.0425 | 30.8634
15 | 1.8348 | 0.06567 | -0.0417 | 27.9397
15.5 | 1.8232 | 0.07288 | -0.0413 | 25.0165
16 | 1.8146 | 0.07992 | -0.0412 | 22.7052
16.5 | 1.8049 | 0.08711 | -0.0414 | 20.7198

## 127. Re 14M Mach 0.50 (1)
BIGFOIL.COM POLAR EXPORT
n24
N-24 |  |  |  | Cl Max: | 1.951 | at alpha= | 10.5 | deg
JavaFoil+Calcfoil stall+Eppler ext transition |  |  |  | L/D Max: | 64.872 | at alpha= | 3.5 | deg
Re: | 14000000 |  |  | Cd Min: | 0.01565 | at alpha= | -7.5 | deg
Mach: | 0.5 |  |  | Cl=0 at alpha= | -6.0725 | deg
|  |  |  | @ Cl=0.1, Cd= | 0.016583
|  |  |  | @ Cl=0.4, Cd= | 0.016875
|  |  |  | @ Cl=0.6, Cd= | 0.017314
alpha (deg) | Cl | Cd | Cm | Cl/Cd
-20 | -0.788 | 0.16911 | -0.028 | -4.662
-19.5 | -0.761 | 0.16251 | -0.029 | -4.681
-19 | -0.733 | 0.15793 | -0.029 | -4.643
-18.5 | -0.706 | 0.15373 | -0.03 | -4.59
-18 | -0.678 | 0.15084 | -0.03 | -4.495
-17.5 | -0.65 | 0.14548 | -0.03 | -4.47
-17 | -0.622 | 0.13998 | -0.031 | -4.447
-16.5 | -0.595 | 0.13187 | -0.032 | -4.511
-16 | -0.567 | 0.12516 | -0.032 | -4.532
-15.5 | -0.539 | 0.12145 | -0.033 | -4.438
-15 | -0.511 | 0.11247 | -0.033 | -4.544
-14.5 | -0.483 | 0.10792 | -0.034 | -4.473
-14 | -0.455 | 0.10329 | -0.035 | -4.406
-13.5 | -0.428 | 0.09675 | -0.036 | -4.423
-13 | -0.401 | 0.08916 | -0.038 | -4.495
-12.5 | -0.375 | 0.07875 | -0.041 | -4.767
-12 | -0.349 | 0.07039 | -0.043 | -4.958
-11.5 | -0.322 | 0.06423 | -0.045 | -5.008
-11 | -0.297 | 0.05471 | -0.049 | -5.427
-10.5 | -0.283 | 0.0339 | -0.057 | -8.336
-10 | -0.334 | 0.04738 | -0.051 | -7.048
-9.5 | -0.372 | 0.02293 | -0.063 | -16.207
-9 | -0.356 | 0.01874 | -0.067 | -19.014
-8.5 | -0.308 | 0.0181 | -0.068 | -17.021
-8 | -0.252 | 0.01653 | -0.069 | -15.244
-7.5 | -0.191 | 0.01565 | -0.07 | -12.182
-7 | -0.126 | 0.01619 | -0.071 | -7.775
-6.5 | -0.059 | 0.01726 | -0.072 | -3.399
-6 | 0.01 | 0.01726 | -0.073 | 0.591
-5.5 | 0.08 | 0.01631 | -0.074 | 4.92
-5 | 0.151 | 0.01728 | -0.075 | 8.746
-4.5 | 0.223 | 0.01737 | -0.076 | 12.813
-4 | 0.294 | 0.01748 | -0.077 | 16.836
-3.5 | 0.366 | 0.01756 | -0.078 | 20.862
-3 | 0.438 | 0.01611 | -0.079 | 27.186
-2.5 | 0.509 | 0.01752 | -0.08 | 29.052
-2 | 0.58 | 0.0177 | -0.081 | 32.758
-1.5 | 0.651 | 0.01633 | -0.082 | 39.86
-1 | 0.721 | 0.01645 | -0.083 | 43.851
-0.5 | 0.792 | 0.01648 | -0.084 | 48.053
0 | 0.868 | 0.0183 | -0.085 | 47.438
0.5 | 0.939 | 0.01838 | -0.086 | 51.065
1 | 1.009 | 0.01854 | -0.087 | 54.441
1.5 | 1.067 | 0.01896 | -0.087 | 56.294
2 | 1.134 | 0.01913 | -0.088 | 59.306
2.5 | 1.201 | 0.01988 | -0.089 | 60.382
3 | 1.266 | 0.01994 | -0.09 | 63.497
3.5 | 1.33 | 0.02051 | -0.091 | 64.872
4 | 1.387 | 0.02274 | -0.091 | 60.999
4.5 | 1.448 | 0.02348 | -0.092 | 61.688
5 | 1.508 | 0.02412 | -0.092 | 62.518
5.5 | 1.566 | 0.0249 | -0.093 | 62.913
6 | 1.621 | 0.02524 | -0.094 | 64.247
6.5 | 1.676 | 0.02643 | -0.094 | 63.392
7 | 1.726 | 0.02746 | -0.095 | 62.862
7.5 | 1.773 | 0.02873 | -0.096 | 61.712
8 | 1.819 | 0.03005 | -0.096 | 60.524
8.5 | 1.859 | 0.0313 | -0.097 | 59.405
9 | 1.895 | 0.03305 | -0.097 | 57.327
9.5 | 1.926 | 0.03473 | -0.098 | 55.462
10 | 1.95 | 0.03684 | -0.098 | 52.948
10.5 | 1.951 | 0.04141 | -0.098 | 47.107
11 | 1.916 | 0.04935 | -0.097 | 38.814
11.5 | 1.861 | 0.05551 | -0.097 | 33.531
12 | 1.739 | 0.06546 | -0.096 | 26.567
12.5 | 1.187 | 0.08321 | -0.093 | 14.261
13 | 1.132 | 0.16712 | -0.076 | 6.773
13.5 | 1.161 | 0.15462 | -0.077 | 7.512
14 | 1.205 | 0.15466 | -0.082 | 7.794
14.5 | 1.234 | 0.1646 | -0.082 | 7.5
15 | 1.266 | 0.17381 | -0.084 | 7.284
15.5 | 1.298 | 0.18146 | -0.085 | 7.151

## 128. Re 14M Mach 0.50 (2)
BIGFOIL.COM POLAR EXPORT
n24
N-24 |  |  |  | Cl Max: | 1.9311 | at alpha= | 11 | deg
XFOIL ncrit=9 |  |  |  | L/D Max: | 162.497 | at alpha= | 4.5 | deg
Re: | 14000000 |  |  | Cd Min: | 0.15496 | at alpha= | 16 | deg
Mach: | 0.5 |  |  | Cl=0 at alpha= | -5.9389 | deg
|  |  |  | @ Cl=0.1, Cd= | 0.0069721
|  |  |  | @ Cl=0.4, Cd= | 0.0071803
|  |  |  | @ Cl=0.6, Cd= | 0.0071913
alpha (deg) | Cl | Cd | Cm | Cl/Cd
-15.5 | -0.4858 | 0.1295 | -0.0198 | -3.7514
-15 | -0.4994 | 0.11811 | -0.027 | -4.2283
-14.5 | -0.5198 | 0.10639 | -0.0347 | -4.8858
-14 | -0.5268 | 0.09688 | -0.0407 | -5.4377
-13.5 | -0.5354 | 0.08746 | -0.047 | -6.1217
-13 | -0.5494 | 0.07775 | -0.0539 | -7.0662
-12.5 | -0.5687 | 0.06784 | -0.0615 | -8.383
-12 | -0.5933 | 0.05756 | -0.0703 | -10.3075
-11.5 | -0.6255 | 0.0465 | -0.083 | -13.4516
-10.5 | -0.6646 | 0.0203 | -0.0989 | -32.7389
-10 | -0.6311 | 0.01415 | -0.096 | -44.6007
-9.5 | -0.5665 | 0.01122 | -0.0928 | -50.4902
-9 | -0.4896 | 0.00978 | -0.0903 | -50.0613
-8.5 | -0.4093 | 0.00894 | -0.0885 | -45.783
-8 | -0.3286 | 0.00836 | -0.0872 | -39.3062
-7.5 | -0.2479 | 0.00796 | -0.0863 | -31.1432
-7 | -0.1678 | 0.00764 | -0.0857 | -21.9634
-6.5 | -0.0885 | 0.00736 | -0.0853 | -12.0245
-6 | -0.0096 | 0.00715 | -0.0853 | -1.3427
-5.5 | 0.0689 | 0.00702 | -0.0855 | 9.8148
-5 | 0.1469 | 0.0069 | -0.0859 | 21.2899
-4.5 | 0.2245 | 0.00686 | -0.0865 | 32.7259
-4 | 0.3016 | 0.00701 | -0.0873 | 43.0243
-3.5 | 0.3779 | 0.00716 | -0.0882 | 52.7793
-3 | 0.454 | 0.00723 | -0.089 | 62.7939
-2 | 0.6048 | 0.00719 | -0.0906 | 84.1168
-1.5 | 0.6804 | 0.00731 | -0.0915 | 93.078
-1 | 0.756 | 0.00738 | -0.0924 | 102.439
-0.5 | 0.831 | 0.00753 | -0.0931 | 110.3586
0 | 0.9065 | 0.00762 | -0.0939 | 118.9633
0.5 | 0.981 | 0.0078 | -0.0945 | 125.7692
1 | 1.0555 | 0.00783 | -0.095 | 134.802
1.5 | 1.1301 | 0.00798 | -0.0954 | 141.6165
2.5 | 1.2771 | 0.0083 | -0.0956 | 153.8675
3 | 1.3486 | 0.00856 | -0.0952 | 157.5467
4 | 1.4855 | 0.0092 | -0.0929 | 161.4674
4.5 | 1.5486 | 0.00953 | -0.0908 | 162.4974
5 | 1.5965 | 0.01006 | -0.0866 | 158.6978
5.5 | 1.6378 | 0.01146 | -0.0816 | 142.9145
6 | 1.6545 | 0.0141 | -0.0745 | 117.3404
6.5 | 1.6824 | 0.01665 | -0.0693 | 101.045
7 | 1.7187 | 0.01899 | -0.0651 | 90.5055
7.5 | 1.753 | 0.02161 | -0.0612 | 81.1199
8 | 1.7951 | 0.0239 | -0.0578 | 75.1088
8.5 | 1.8302 | 0.02672 | -0.0542 | 68.4955
9 | 1.8565 | 0.03023 | -0.0505 | 61.4125
9.5 | 1.8891 | 0.03347 | -0.0472 | 56.4416
10 | 1.919 | 0.037 | -0.0439 | 51.8649
10.5 | 1.9265 | 0.0421 | -0.0403 | 45.7601
11 | 1.9311 | 0.04757 | -0.0371 | 40.5949
11.5 | 1.8645 | 0.05837 | -0.0341 | 31.9428
12 | 1.8141 | 0.06855 | -0.0324 | 26.4639
12.5 | 1.7756 | 0.07816 | -0.0315 | 22.7175
13 | 1.7156 | 0.09009 | -0.0321 | 19.0432
13.5 | 1.6351 | 0.1047 | -0.0349 | 15.617
14 | 1.5806 | 0.11766 | -0.0383 | 13.4336
15 | 1.5469 | 0.13676 | -0.044 | 11.3111
15.5 | 1.5365 | 0.14604 | -0.0476 | 10.5211
16 | 1.5308 | 0.15496 | -0.0513 | 9.8787

## 129. Re 16M Mach 0.00 (1)
BIGFOIL.COM POLAR EXPORT
n24
N-24 |  |  |  | Cl Max: | 2.226 | at alpha= | 16.5 | deg
JavaFoil+Calcfoil stall+Eppler ext transition |  |  |  | L/D Max: | 78.75 | at alpha= | 10 | deg
Re: | 16000000 |  |  | Cd Min: | 0.01572 | at alpha= | -3 | deg
Mach: | 0 |  |  | Cl=0 at alpha= | -6.0738 | deg
|  |  |  | @ Cl=0.1, Cd= | 0.016549
|  |  |  | @ Cl=0.4, Cd= | 0.016043
|  |  |  | @ Cl=0.6, Cd= | 0.015776
alpha (deg) | Cl | Cd | Cm | Cl/Cd
-20 | -0.956 | 0.10632 | -0.031 | -8.99
-19.5 | -0.95 | 0.09901 | -0.032 | -9.598
-19 | -0.942 | 0.09249 | -0.033 | -10.186
-18.5 | -0.933 | 0.08604 | -0.034 | -10.838
-18 | -0.918 | 0.0825 | -0.035 | -11.123
-17.5 | -0.907 | 0.07458 | -0.036 | -12.158
-17 | -0.919 | 0.05067 | -0.039 | -18.14
-16.5 | -0.897 | 0.04893 | -0.04 | -18.331
-16 | -0.889 | 0.03897 | -0.042 | -22.816
-15.5 | -0.879 | 0.03108 | -0.044 | -28.268
-15 | -0.872 | 0.02367 | -0.047 | -36.854
-14.5 | -0.865 | 0.01828 | -0.049 | -47.354
-14 | -0.828 | 0.01789 | -0.05 | -46.314
-13.5 | -0.789 | 0.01735 | -0.051 | -45.486
-13 | -0.747 | 0.01741 | -0.052 | -42.918
-12.5 | -0.703 | 0.0181 | -0.053 | -38.832
-12 | -0.657 | 0.01772 | -0.053 | -37.074
-11.5 | -0.609 | 0.01735 | -0.054 | -35.118
-11 | -0.56 | 0.01705 | -0.055 | -32.815
-10.5 | -0.508 | 0.0168 | -0.056 | -30.25
-10 | -0.455 | 0.01638 | -0.057 | -27.785
-9.5 | -0.401 | 0.01682 | -0.058 | -23.833
-9 | -0.345 | 0.0165 | -0.058 | -20.922
-8.5 | -0.288 | 0.01603 | -0.059 | -17.985
-8 | -0.23 | 0.01591 | -0.06 | -14.477
-7.5 | -0.172 | 0.01637 | -0.061 | -10.482
-7 | -0.112 | 0.0164 | -0.062 | -6.831
-6.5 | -0.052 | 0.01648 | -0.063 | -3.144
-6 | 0.009 | 0.01648 | -0.064 | 0.544
-5.5 | 0.07 | 0.01651 | -0.065 | 4.252
-5 | 0.132 | 0.01659 | -0.065 | 7.947
-4.5 | 0.194 | 0.01669 | -0.066 | 11.608
-4 | 0.256 | 0.01666 | -0.067 | 15.353
-3.5 | 0.318 | 0.01672 | -0.068 | 19.017
-3 | 0.38 | 0.01572 | -0.069 | 24.179
-2.5 | 0.442 | 0.01672 | -0.07 | 26.417
-2 | 0.504 | 0.01577 | -0.071 | 31.928
-1.5 | 0.565 | 0.01572 | -0.071 | 35.959
-1 | 0.627 | 0.01582 | -0.072 | 39.634
-0.5 | 0.689 | 0.01711 | -0.073 | 40.246
0 | 0.755 | 0.01674 | -0.074 | 45.067
0.5 | 0.816 | 0.01674 | -0.075 | 48.766
1 | 0.878 | 0.01721 | -0.076 | 51.035
1.5 | 0.94 | 0.01721 | -0.077 | 54.6
2 | 1.001 | 0.01734 | -0.077 | 57.741
2.5 | 1.062 | 0.01789 | -0.078 | 59.386
3 | 1.123 | 0.01634 | -0.079 | 68.719
3.5 | 1.184 | 0.01645 | -0.08 | 71.948
4 | 1.244 | 0.01637 | -0.081 | 75.99
4.5 | 1.304 | 0.01951 | -0.082 | 66.815
5 | 1.363 | 0.01737 | -0.082 | 78.437
5.5 | 1.422 | 0.02021 | -0.083 | 70.342
6 | 1.48 | 0.02051 | -0.084 | 72.16
6.5 | 1.52 | 0.02092 | -0.084 | 72.684
7 | 1.575 | 0.02085 | -0.084 | 75.5
7.5 | 1.628 | 0.02126 | -0.085 | 76.573
8 | 1.679 | 0.02185 | -0.085 | 76.841
8.5 | 1.731 | 0.02226 | -0.086 | 77.759
9 | 1.782 | 0.02291 | -0.087 | 77.782
9.5 | 1.833 | 0.02341 | -0.087 | 78.305
10 | 1.883 | 0.02391 | -0.088 | 78.75
10.5 | 1.93 | 0.02491 | -0.088 | 77.481
11 | 1.972 | 0.02628 | -0.089 | 75.062
11.5 | 2.012 | 0.0278 | -0.089 | 72.386
12 | 2.053 | 0.02908 | -0.09 | 70.597
12.5 | 2.093 | 0.03019 | -0.09 | 69.334
13 | 2.13 | 0.03129 | -0.091 | 68.092
13.5 | 2.166 | 0.03259 | -0.091 | 66.464
14 | 2.193 | 0.03385 | -0.092 | 64.79
14.5 | 2.198 | 0.03903 | -0.091 | 56.309
15 | 2.212 | 0.04111 | -0.092 | 53.811
15.5 | 2.22 | 0.04336 | -0.092 | 51.201
16 | 2.225 | 0.04613 | -0.092 | 48.226
16.5 | 2.226 | 0.04866 | -0.092 | 45.738
17 | 2.221 | 0.05143 | -0.093 | 43.181
17.5 | 2.213 | 0.05446 | -0.093 | 40.637
18 | 2.2 | 0.05791 | -0.093 | 37.995
18.5 | 2.186 | 0.06148 | -0.093 | 35.562
19 | 2.168 | 0.06441 | -0.093 | 33.652
19.5 | 2.144 | 0.06859 | -0.093 | 31.257
20 | 2.118 | 0.07352 | -0.093 | 28.813

## 130. Re 16M Mach 0.00 (2)
BIGFOIL.COM POLAR EXPORT
n24
N-24 |  |  |  | Cl Max: | 1.9232 | at alpha= | 16.5 | deg
XFOIL ncrit=9 |  |  |  | L/D Max: | 190.332 | at alpha= | 5 | deg
Re: | 16000000 |  |  | Cd Min: | 0.11026 | at alpha= | 20 | deg
Mach: | 0 |  |  | Cl=0 at alpha= | -5.9281 | deg
|  |  |  | @ Cl=0.1, Cd= | 0.0064969
|  |  |  | @ Cl=0.4, Cd= | 0.0065231
|  |  |  | @ Cl=0.6, Cd= | 0.0067591
alpha (deg) | Cl | Cd | Cm | Cl/Cd
-20 | -1.653 | 0.015 | -0.0582 | -110.2
-19.5 | -1.6006 | 0.01444 | -0.0576 | -110.8449
-19 | -1.5476 | 0.01389 | -0.057 | -111.4183
-18.5 | -1.4935 | 0.01338 | -0.0566 | -111.6218
-18 | -1.4389 | 0.0129 | -0.0563 | -111.5426
-17.5 | -1.3833 | 0.01246 | -0.0561 | -111.0193
-17 | -1.3273 | 0.01202 | -0.0559 | -110.4243
-16.5 | -1.2708 | 0.0116 | -0.0558 | -109.5517
-16 | -1.2139 | 0.01118 | -0.0558 | -108.5778
-15.5 | -1.157 | 0.01071 | -0.0558 | -108.0299
-15 | -1.0994 | 0.01028 | -0.0558 | -106.9455
-14.5 | -1.0413 | 0.00989 | -0.056 | -105.2882
-14 | -0.9826 | 0.00954 | -0.0562 | -102.9979
-13.5 | -0.9236 | 0.00921 | -0.0565 | -100.2823
-13 | -0.8642 | 0.00891 | -0.0569 | -96.9921
-12.5 | -0.8044 | 0.00863 | -0.0573 | -93.2097
-12 | -0.7442 | 0.00839 | -0.0578 | -88.7008
-11.5 | -0.6837 | 0.00818 | -0.0584 | -83.5819
-11 | -0.6228 | 0.00802 | -0.059 | -77.6559
-10.5 | -0.5618 | 0.00787 | -0.0597 | -71.385
-10 | -0.5007 | 0.00772 | -0.0604 | -64.8575
-9.5 | -0.4394 | 0.00757 | -0.0611 | -58.0449
-9 | -0.3782 | 0.00742 | -0.0618 | -50.9704
-8.5 | -0.3168 | 0.00728 | -0.0626 | -43.5165
-8 | -0.2555 | 0.0071 | -0.0633 | -35.9859
-7.5 | -0.194 | 0.00697 | -0.0641 | -27.8336
-7 | -0.1324 | 0.00682 | -0.0649 | -19.4135
-6.5 | -0.0707 | 0.00672 | -0.0657 | -10.5208
-6 | -0.0089 | 0.00661 | -0.0666 | -1.3464
-5.5 | 0.053 | 0.00655 | -0.0675 | 8.0916
-5 | 0.1149 | 0.00648 | -0.0684 | 17.7315
-4.5 | 0.1768 | 0.00644 | -0.0694 | 27.4534
-4 | 0.2388 | 0.00644 | -0.0704 | 37.0807
-3.5 | 0.3007 | 0.00652 | -0.0715 | 46.1196
-3 | 0.362 | 0.00648 | -0.0726 | 55.8642
-2.5 | 0.4237 | 0.00655 | -0.0736 | 64.687
-2 | 0.4854 | 0.00661 | -0.0747 | 73.4342
-1.5 | 0.547 | 0.00669 | -0.0757 | 81.7638
-1 | 0.6084 | 0.00677 | -0.0767 | 89.8671
-0.5 | 0.6697 | 0.00681 | -0.0777 | 98.3407
0 | 0.7308 | 0.00691 | -0.0787 | 105.7598
0.5 | 0.7916 | 0.00685 | -0.0797 | 115.562
1 | 0.8522 | 0.00693 | -0.0807 | 122.9726
1.5 | 0.9128 | 0.007 | -0.0817 | 130.4
2 | 0.9729 | 0.00706 | -0.0826 | 137.8045
2.5 | 1.0328 | 0.00712 | -0.0836 | 145.0562
3 | 1.0927 | 0.00715 | -0.0845 | 152.8252
3.5 | 1.1517 | 0.00725 | -0.0854 | 158.8552
4 | 1.2109 | 0.00733 | -0.0863 | 165.1978
4.5 | 1.2686 | 0.00735 | -0.087 | 172.5986
5 | 1.319 | 0.00693 | -0.0862 | 190.3319
5.5 | 1.3829 | 0.00735 | -0.0884 | 188.1497
6 | 1.4429 | 0.00822 | -0.0903 | 175.5353
6.5 | 1.5011 | 0.00901 | -0.0916 | 166.6038
7 | 1.548 | 0.00952 | -0.0904 | 162.605
7.5 | 1.5925 | 0.01003 | -0.0887 | 158.7737
8 | 1.6398 | 0.01041 | -0.0875 | 157.5216
8.5 | 1.6832 | 0.01098 | -0.0859 | 153.2969
9 | 1.7268 | 0.0115 | -0.0844 | 150.1565
9.5 | 1.751 | 0.01254 | -0.0797 | 139.6332
10 | 1.7818 | 0.01367 | -0.0766 | 130.3438
10.5 | 1.796 | 0.01583 | -0.0717 | 113.4555
11 | 1.8184 | 0.01773 | -0.0684 | 102.5606
11.5 | 1.8389 | 0.01988 | -0.0653 | 92.5
12 | 1.8223 | 0.02476 | -0.0592 | 73.5985
12.5 | 1.8397 | 0.02751 | -0.0568 | 66.8739
13 | 1.8599 | 0.03023 | -0.055 | 61.525
13.5 | 1.8771 | 0.03333 | -0.0533 | 56.3186
14 | 1.8916 | 0.0368 | -0.0518 | 51.4022
14.5 | 1.904 | 0.0406 | -0.0504 | 46.8966
15 | 1.9131 | 0.04475 | -0.0491 | 42.7508
15.5 | 1.9186 | 0.04945 | -0.0481 | 38.7988
16 | 1.9217 | 0.05449 | -0.0472 | 35.267
16.5 | 1.9232 | 0.05977 | -0.0465 | 32.1767
17 | 1.9196 | 0.06574 | -0.0461 | 29.1999
17.5 | 1.909 | 0.0726 | -0.0459 | 26.2948
18 | 1.9003 | 0.07935 | -0.046 | 23.9483
18.5 | 1.8896 | 0.08635 | -0.0463 | 21.883
19 | 1.8711 | 0.09459 | -0.0472 | 19.7812
19.5 | 1.856 | 0.10238 | -0.0483 | 18.1285
20 | 1.8414 | 0.11026 | -0.0498 | 16.7005

## 131. Re 16M Mach 0.10 (1)
BIGFOIL.COM POLAR EXPORT
n24
N-24 |  |  |  | Cl Max: | 2.217 | at alpha= | 16 | deg
JavaFoil+Calcfoil stall+Eppler ext transition |  |  |  | L/D Max: | 78.605 | at alpha= | 5 | deg
Re: | 16000000 |  |  | Cd Min: | 0.01567 | at alpha= | -3 | deg
Mach: | 0.1 |  |  | Cl=0 at alpha= | -6.0738 | deg
|  |  |  | @ Cl=0.1, Cd= | 0.016586
|  |  |  | @ Cl=0.4, Cd= | 0.015969
|  |  |  | @ Cl=0.6, Cd= | 0.015811
alpha (deg) | Cl | Cd | Cm | Cl/Cd
-20 | -0.93 | 0.11066 | -0.031 | -8.403
-19.5 | -0.927 | 0.10305 | -0.032 | -8.993
-19 | -0.921 | 0.09621 | -0.033 | -9.573
-18.5 | -0.914 | 0.08944 | -0.034 | -10.214
-18 | -0.901 | 0.08554 | -0.034 | -10.538
-17.5 | -0.89 | 0.07935 | -0.035 | -11.21
-17 | -0.901 | 0.05557 | -0.039 | -16.219
-16.5 | -0.878 | 0.05544 | -0.039 | -15.839
-16 | -0.871 | 0.04438 | -0.042 | -19.635
-15.5 | -0.864 | 0.03461 | -0.044 | -24.967
-15 | -0.853 | 0.02762 | -0.046 | -30.869
-14.5 | -0.85 | 0.021 | -0.049 | -40.467
-14 | -0.826 | 0.01785 | -0.05 | -46.289
-13.5 | -0.788 | 0.01743 | -0.051 | -45.205
-13 | -0.747 | 0.01743 | -0.052 | -42.831
-12.5 | -0.703 | 0.01815 | -0.053 | -38.739
-12 | -0.658 | 0.01776 | -0.054 | -37.026
-11.5 | -0.61 | 0.01739 | -0.054 | -35.078
-11 | -0.561 | 0.01714 | -0.055 | -32.713
-10.5 | -0.509 | 0.01683 | -0.056 | -30.277
-10 | -0.457 | 0.01648 | -0.057 | -27.697
-9.5 | -0.402 | 0.01693 | -0.058 | -23.76
-9 | -0.346 | 0.01661 | -0.059 | -20.854
-8.5 | -0.289 | 0.01608 | -0.06 | -18.003
-8 | -0.231 | 0.01588 | -0.061 | -14.569
-7.5 | -0.172 | 0.01642 | -0.061 | -10.493
-7 | -0.113 | 0.01645 | -0.062 | -6.842
-6.5 | -0.052 | 0.01645 | -0.063 | -3.164
-6 | 0.009 | 0.01645 | -0.064 | 0.547
-5.5 | 0.071 | 0.01661 | -0.065 | 4.248
-5 | 0.132 | 0.01656 | -0.066 | 8
-4.5 | 0.195 | 0.01665 | -0.067 | 11.687
-4 | 0.257 | 0.01669 | -0.067 | 15.405
-3.5 | 0.32 | 0.01675 | -0.068 | 19.084
-3 | 0.382 | 0.01567 | -0.069 | 24.375
-2.5 | 0.444 | 0.0167 | -0.07 | 26.593
-2 | 0.506 | 0.01578 | -0.071 | 32.06
-1.5 | 0.568 | 0.01579 | -0.072 | 35.967
-1 | 0.63 | 0.01583 | -0.073 | 39.798
-0.5 | 0.692 | 0.0171 | -0.074 | 40.472
0 | 0.758 | 0.01677 | -0.074 | 45.211
0.5 | 0.82 | 0.01677 | -0.075 | 48.916
1 | 0.882 | 0.01729 | -0.076 | 51.043
1.5 | 0.944 | 0.01725 | -0.077 | 54.744
2 | 1.006 | 0.01746 | -0.078 | 57.612
2.5 | 1.067 | 0.01797 | -0.079 | 59.399
3 | 1.129 | 0.01637 | -0.079 | 68.941
3.5 | 1.189 | 0.01648 | -0.08 | 72.166
4 | 1.25 | 0.01634 | -0.081 | 76.472
4.5 | 1.31 | 0.01959 | -0.082 | 66.858
5 | 1.369 | 0.01742 | -0.083 | 78.605
5.5 | 1.428 | 0.02032 | -0.084 | 70.28
6 | 1.471 | 0.0207 | -0.083 | 71.043
6.5 | 1.526 | 0.02104 | -0.084 | 72.519
7 | 1.58 | 0.021 | -0.085 | 75.227
7.5 | 1.633 | 0.02142 | -0.085 | 76.252
8 | 1.684 | 0.02203 | -0.086 | 76.46
8.5 | 1.737 | 0.02245 | -0.086 | 77.366
9 | 1.788 | 0.02311 | -0.087 | 77.391
9.5 | 1.84 | 0.02363 | -0.088 | 77.857
10 | 1.889 | 0.02414 | -0.088 | 78.253
10.5 | 1.935 | 0.02513 | -0.089 | 76.994
11 | 1.977 | 0.02654 | -0.089 | 74.509
11.5 | 2.018 | 0.02818 | -0.09 | 71.607
12 | 2.058 | 0.02952 | -0.09 | 69.717
12.5 | 2.097 | 0.03058 | -0.091 | 68.565
13 | 2.135 | 0.03184 | -0.091 | 67.035
13.5 | 2.17 | 0.03308 | -0.091 | 65.589
14 | 2.193 | 0.03462 | -0.092 | 63.335
14.5 | 2.197 | 0.04004 | -0.092 | 54.877
15 | 2.21 | 0.04209 | -0.092 | 52.504
15.5 | 2.216 | 0.04456 | -0.092 | 49.724
16 | 2.217 | 0.04737 | -0.092 | 46.797
16.5 | 2.215 | 0.04981 | -0.093 | 44.458
17 | 2.207 | 0.05299 | -0.093 | 41.645
17.5 | 2.196 | 0.05615 | -0.093 | 39.111
18 | 2.18 | 0.06001 | -0.093 | 36.319
18.5 | 2.16 | 0.06354 | -0.093 | 34.001
19 | 2.137 | 0.06712 | -0.094 | 31.847
19.5 | 2.111 | 0.07114 | -0.094 | 29.669
20 | 2.079 | 0.07552 | -0.093 | 27.533

## 132. Re 16M Mach 0.10 (2)
BIGFOIL.COM POLAR EXPORT
n24
N-24 |  |  |  | Cl Max: | 1.9118 | at alpha= | 15.5 | deg
XFOIL ncrit=9 |  |  |  | L/D Max: | 190.66 | at alpha= | 5 | deg
Re: | 16000000 |  |  | Cd Min: | 0.11601 | at alpha= | 20 | deg
Mach: | 0.1 |  |  | Cl=0 at alpha= | -5.9287 | deg
|  |  |  | @ Cl=0.1, Cd= | 0.0065066
|  |  |  | @ Cl=0.4, Cd= | 0.0065396
|  |  |  | @ Cl=0.6, Cd= | 0.0067633
alpha (deg) | Cl | Cd | Cm | Cl/Cd
-20 | -1.6742 | 0.01559 | -0.0623 | -107.3894
-19.5 | -1.6213 | 0.01495 | -0.0614 | -108.4482
-19 | -1.5675 | 0.01434 | -0.0606 | -109.3096
-18.5 | -1.5125 | 0.01378 | -0.0599 | -109.7605
-18 | -1.4568 | 0.01326 | -0.0593 | -109.8643
-17.5 | -1.4003 | 0.01278 | -0.0589 | -109.5696
-17 | -1.3434 | 0.0123 | -0.0585 | -109.2195
-16.5 | -1.2859 | 0.01185 | -0.0582 | -108.5148
-16 | -1.228 | 0.01142 | -0.058 | -107.5306
-15.5 | -1.1698 | 0.01097 | -0.0578 | -106.6363
-15 | -1.1115 | 0.0105 | -0.0577 | -105.8571
-14.5 | -1.0526 | 0.01007 | -0.0577 | -104.5283
-14 | -0.9931 | 0.00969 | -0.0578 | -102.4871
-13.5 | -0.9332 | 0.00934 | -0.058 | -99.9143
-13 | -0.873 | 0.00902 | -0.0582 | -96.7849
-12.5 | -0.8125 | 0.00872 | -0.0585 | -93.1766
-12 | -0.7515 | 0.00847 | -0.0589 | -88.7249
-11.5 | -0.6903 | 0.00824 | -0.0594 | -83.7743
-11 | -0.6287 | 0.00807 | -0.06 | -77.9058
-10.5 | -0.567 | 0.00791 | -0.0606 | -71.6814
-10 | -0.5052 | 0.00775 | -0.0612 | -65.1871
-9.5 | -0.4434 | 0.0076 | -0.0619 | -58.3421
-9 | -0.3815 | 0.00744 | -0.0626 | -51.2769
-8.5 | -0.3195 | 0.00731 | -0.0633 | -43.7073
-8 | -0.2576 | 0.00712 | -0.0639 | -36.1798
-7.5 | -0.1955 | 0.00698 | -0.0647 | -28.0086
-7 | -0.1334 | 0.00683 | -0.0655 | -19.5315
-6.5 | -0.0712 | 0.00673 | -0.0663 | -10.5795
-6 | -0.0089 | 0.00662 | -0.0671 | -1.3444
-5 | 0.1159 | 0.00649 | -0.069 | 17.8582
-4.5 | 0.1782 | 0.00645 | -0.0699 | 27.6279
-4 | 0.2407 | 0.00645 | -0.0709 | 37.3178
-3.5 | 0.3031 | 0.00654 | -0.072 | 46.3456
-3 | 0.3648 | 0.0065 | -0.0731 | 56.1231
-2.5 | 0.427 | 0.00657 | -0.0741 | 64.9924
-2 | 0.4891 | 0.00663 | -0.0752 | 73.7707
-1.5 | 0.5511 | 0.0067 | -0.0762 | 82.2537
-1 | 0.6129 | 0.00678 | -0.0772 | 90.3982
-0.5 | 0.6747 | 0.00682 | -0.0782 | 98.9296
0 | 0.7362 | 0.00693 | -0.0792 | 106.2338
0.5 | 0.7974 | 0.00687 | -0.0802 | 116.0699
1 | 0.8585 | 0.00695 | -0.0812 | 123.5252
1.5 | 0.9196 | 0.00702 | -0.0822 | 130.9972
2.5 | 1.0405 | 0.00714 | -0.084 | 145.7283
3 | 1.1009 | 0.00718 | -0.085 | 153.3287
3.5 | 1.1603 | 0.00729 | -0.0858 | 159.1632
4 | 1.22 | 0.00736 | -0.0867 | 165.7609
5 | 1.3289 | 0.00697 | -0.0865 | 190.66
5.5 | 1.3933 | 0.00742 | -0.0887 | 187.7763
6 | 1.4537 | 0.0083 | -0.0905 | 175.1446
6.5 | 1.5114 | 0.00911 | -0.0917 | 165.9056
7 | 1.5582 | 0.00963 | -0.0902 | 161.8069
7.5 | 1.6024 | 0.01015 | -0.0883 | 157.8719
8 | 1.6493 | 0.01055 | -0.087 | 156.3318
8.5 | 1.6921 | 0.01115 | -0.0851 | 151.7578
9 | 1.7272 | 0.01181 | -0.0819 | 146.2489
9.5 | 1.7569 | 0.01288 | -0.0783 | 136.4053
10 | 1.7884 | 0.01408 | -0.0753 | 127.017
10.5 | 1.8013 | 0.0164 | -0.0704 | 109.8354
11 | 1.8229 | 0.01842 | -0.067 | 98.9631
11.5 | 1.8421 | 0.02078 | -0.0638 | 88.6477
12 | 1.8238 | 0.0259 | -0.0578 | 70.417
12.5 | 1.8397 | 0.02892 | -0.0554 | 63.6134
13 | 1.8585 | 0.03191 | -0.0536 | 58.2419
14 | 1.89 | 0.03871 | -0.0504 | 48.8246
14.5 | 1.8986 | 0.043 | -0.049 | 44.1535
15 | 1.9057 | 0.0475 | -0.0478 | 40.12
15.5 | 1.9118 | 0.05225 | -0.0468 | 36.5895
16 | 1.9108 | 0.05783 | -0.046 | 33.0417
16.5 | 1.9104 | 0.06347 | -0.0454 | 30.0993
17 | 1.9057 | 0.06959 | -0.045 | 27.3847
17.5 | 1.8916 | 0.07704 | -0.0451 | 24.5535
18 | 1.8805 | 0.08412 | -0.0453 | 22.355
18.5 | 1.8688 | 0.09142 | -0.0458 | 20.4419
19 | 1.8511 | 0.09961 | -0.0469 | 18.5835
19.5 | 1.8332 | 0.10793 | -0.0483 | 16.9851
20 | 1.8183 | 0.11601 | -0.0502 | 15.6736

## 133. Re 16M Mach 0.25 (1)
BIGFOIL.COM POLAR EXPORT
n24
N-24 |  |  |  | Cl Max: | 2.189 | at alpha= | 14 | deg
JavaFoil+Calcfoil stall+Eppler ext transition |  |  |  | L/D Max: | 75.351 | at alpha= | 8.5 | deg
Re: | 16000000 |  |  | Cd Min: | 0.01571 | at alpha= | -3 | deg
Mach: | 0.25 |  |  | Cl=0 at alpha= | -6.0726 | deg
|  |  |  | @ Cl=0.1, Cd= | 0.016681
|  |  |  | @ Cl=0.4, Cd= | 0.015851
|  |  |  | @ Cl=0.6, Cd= | 0.015757
alpha (deg) | Cl | Cd | Cm | Cl/Cd
-20 | -0.721 | 0.13272 | -0.029 | -5.435
-19.5 | -0.742 | 0.11843 | -0.031 | -6.267
-19 | -0.756 | 0.11127 | -0.032 | -6.796
-18.5 | -0.763 | 0.10946 | -0.032 | -6.972
-18 | -0.767 | 0.10777 | -0.032 | -7.113
-17.5 | -0.77 | 0.10094 | -0.033 | -7.63
-17 | -0.786 | 0.07948 | -0.037 | -9.888
-16.5 | -0.786 | 0.07114 | -0.038 | -11.052
-16 | -0.785 | 0.06198 | -0.04 | -12.667
-15.5 | -0.782 | 0.05236 | -0.042 | -14.935
-15 | -0.78 | 0.04219 | -0.044 | -18.481
-14.5 | -0.781 | 0.03065 | -0.047 | -25.493
-14 | -0.783 | 0.02254 | -0.05 | -34.719
-13.5 | -0.772 | 0.01803 | -0.053 | -42.815
-13 | -0.737 | 0.01822 | -0.053 | -40.438
-12.5 | -0.698 | 0.0188 | -0.054 | -37.132
-12 | -0.657 | 0.01822 | -0.055 | -36.053
-11.5 | -0.612 | 0.01777 | -0.056 | -34.447
-11 | -0.565 | 0.01735 | -0.057 | -32.56
-10.5 | -0.515 | 0.01699 | -0.058 | -30.316
-10 | -0.463 | 0.01663 | -0.059 | -27.83
-9.5 | -0.409 | 0.0172 | -0.059 | -23.766
-9 | -0.353 | 0.01672 | -0.06 | -21.109
-8.5 | -0.295 | 0.01616 | -0.061 | -18.277
-8 | -0.236 | 0.01603 | -0.062 | -14.751
-7.5 | -0.176 | 0.01653 | -0.063 | -10.664
-7 | -0.115 | 0.01656 | -0.064 | -6.961
-6.5 | -0.053 | 0.01655 | -0.065 | -3.225
-6 | 0.009 | 0.01664 | -0.066 | 0.555
-5.5 | 0.072 | 0.01665 | -0.067 | 4.346
-5 | 0.136 | 0.01672 | -0.068 | 8.129
-4.5 | 0.2 | 0.01677 | -0.068 | 11.916
-4 | 0.264 | 0.0168 | -0.069 | 15.71
-3.5 | 0.328 | 0.01687 | -0.07 | 19.46
-3 | 0.392 | 0.01571 | -0.071 | 24.969
-2.5 | 0.456 | 0.01684 | -0.072 | 27.069
-2 | 0.52 | 0.01571 | -0.073 | 33.084
-1.5 | 0.583 | 0.01577 | -0.074 | 36.998
-1 | 0.647 | 0.01572 | -0.075 | 41.143
-0.5 | 0.71 | 0.01723 | -0.076 | 41.22
0 | 0.779 | 0.01734 | -0.076 | 44.925
0.5 | 0.843 | 0.01691 | -0.077 | 49.815
1 | 0.906 | 0.01708 | -0.078 | 53.058
1.5 | 0.97 | 0.01744 | -0.079 | 55.609
2 | 1.033 | 0.01583 | -0.08 | 65.241
2.5 | 1.096 | 0.0182 | -0.081 | 60.192
3 | 1.158 | 0.01637 | -0.082 | 70.768
3.5 | 1.221 | 0.01647 | -0.083 | 74.127
4 | 1.282 | 0.0197 | -0.083 | 65.106
4.5 | 1.33 | 0.02018 | -0.083 | 65.927
5 | 1.388 | 0.0205 | -0.084 | 67.708
5.5 | 1.446 | 0.02089 | -0.085 | 69.237
6 | 1.501 | 0.02139 | -0.085 | 70.177
6.5 | 1.555 | 0.02194 | -0.086 | 70.888
7 | 1.61 | 0.0219 | -0.086 | 73.504
7.5 | 1.663 | 0.0225 | -0.087 | 73.925
8 | 1.717 | 0.02303 | -0.088 | 74.579
8.5 | 1.77 | 0.02349 | -0.089 | 75.351
9 | 1.82 | 0.02423 | -0.089 | 75.115
9.5 | 1.871 | 0.02486 | -0.09 | 75.267
10 | 1.921 | 0.02554 | -0.09 | 75.241
10.5 | 1.965 | 0.02667 | -0.091 | 73.679
11 | 2.003 | 0.02885 | -0.091 | 69.43
11.5 | 2.041 | 0.03048 | -0.092 | 66.965
12 | 2.079 | 0.03206 | -0.092 | 64.833
12.5 | 2.112 | 0.03361 | -0.092 | 62.849
13 | 2.145 | 0.03498 | -0.093 | 61.317
13.5 | 2.175 | 0.03656 | -0.093 | 59.503
14 | 2.189 | 0.03861 | -0.094 | 56.68
14.5 | 2.179 | 0.04537 | -0.093 | 48.027
15 | 2.175 | 0.04842 | -0.093 | 44.919
15.5 | 2.163 | 0.05157 | -0.093 | 41.937
16 | 2.145 | 0.05526 | -0.094 | 38.818
16.5 | 2.118 | 0.0595 | -0.094 | 35.594
17 | 2.087 | 0.0635 | -0.094 | 32.87
17.5 | 2.046 | 0.06802 | -0.094 | 30.076
18 | 2 | 0.07341 | -0.094 | 27.244
18.5 | 1.945 | 0.0792 | -0.094 | 24.558
19 | 1.886 | 0.08441 | -0.094 | 22.342

## 134. Re 16M Mach 0.25 (2)
BIGFOIL.COM POLAR EXPORT
n24
N-24 |  |  |  | Cl Max: | 1.8578 | at alpha= | 14.5 | deg
XFOIL ncrit=9 |  |  |  | L/D Max: | 190.33 | at alpha= | 5 | deg
Re: | 16000000 |  |  | Cd Min: | 0.13643 | at alpha= | 19.5 | deg
Mach: | 0.25 |  |  | Cl=0 at alpha= | -5.9302 | deg
|  |  |  | @ Cl=0.1, Cd= | 0.006556
|  |  |  | @ Cl=0.4, Cd= | 0.0065914
|  |  |  | @ Cl=0.6, Cd= | 0.0068065
alpha (deg) | Cl | Cd | Cm | Cl/Cd
-20 | -1.7532 | 0.02249 | -0.0913 | -77.9546
-19.5 | -1.7114 | 0.02062 | -0.0877 | -82.9971
-19 | -1.6625 | 0.01907 | -0.0845 | -87.1788
-18.5 | -1.6085 | 0.01777 | -0.0817 | -90.5177
-18 | -1.5525 | 0.01657 | -0.0792 | -93.6934
-17.5 | -1.4937 | 0.01554 | -0.077 | -96.1197
-17 | -1.4334 | 0.01462 | -0.075 | -98.0438
-16.5 | -1.3717 | 0.0138 | -0.0733 | -99.3986
-16 | -1.3089 | 0.01309 | -0.0718 | -99.9924
-15.5 | -1.2456 | 0.01243 | -0.0704 | -100.2092
-15 | -1.1815 | 0.01186 | -0.0694 | -99.6206
-14.5 | -1.1171 | 0.01133 | -0.0684 | -98.5966
-14 | -1.0528 | 0.01078 | -0.0676 | -97.6623
-13.5 | -0.9888 | 0.0102 | -0.0668 | -96.9412
-13 | -0.9241 | 0.00972 | -0.0663 | -95.072
-12.5 | -0.859 | 0.00931 | -0.0659 | -92.2664
-12 | -0.7937 | 0.00896 | -0.0657 | -88.5826
-11.5 | -0.7282 | 0.00866 | -0.0656 | -84.0878
-11 | -0.6624 | 0.00842 | -0.0657 | -78.6698
-10.5 | -0.5968 | 0.00819 | -0.0658 | -72.8694
-10 | -0.5312 | 0.00797 | -0.0661 | -66.6499
-9.5 | -0.4657 | 0.00778 | -0.0664 | -59.8586
-9 | -0.4003 | 0.00759 | -0.0667 | -52.7404
-8.5 | -0.3349 | 0.00743 | -0.0672 | -45.074
-8 | -0.2696 | 0.00727 | -0.0677 | -37.0839
-7.5 | -0.2044 | 0.0071 | -0.0682 | -28.7887
-7 | -0.1394 | 0.00692 | -0.0688 | -20.1445
-6.5 | -0.0741 | 0.00681 | -0.0695 | -10.8811
-6 | -0.0091 | 0.00668 | -0.0702 | -1.3623
-5.5 | 0.0561 | 0.00661 | -0.071 | 8.4871
-5 | 0.1212 | 0.00653 | -0.0719 | 18.5605
-4.5 | 0.1863 | 0.0065 | -0.0728 | 28.6615
-4 | 0.2513 | 0.00654 | -0.0738 | 38.4251
-3.5 | 0.3162 | 0.00661 | -0.0749 | 47.8366
-3 | 0.3803 | 0.00657 | -0.0759 | 57.8843
-2.5 | 0.4449 | 0.00664 | -0.0769 | 67.003
-2 | 0.5095 | 0.00671 | -0.078 | 75.9314
-1.5 | 0.574 | 0.00677 | -0.079 | 84.7858
-1 | 0.6382 | 0.00686 | -0.08 | 93.0321
-0.5 | 0.7025 | 0.0069 | -0.081 | 101.8116
0 | 0.7665 | 0.00701 | -0.082 | 109.3438
0.5 | 0.8303 | 0.00699 | -0.0829 | 118.784
1 | 0.8937 | 0.00708 | -0.0839 | 126.2288
1.5 | 0.9574 | 0.00713 | -0.0848 | 134.2777
2 | 1.0204 | 0.00724 | -0.0857 | 140.9392
2.5 | 1.0833 | 0.00728 | -0.0865 | 148.8049
3 | 1.1461 | 0.00738 | -0.0873 | 155.2981
3.5 | 1.2081 | 0.0075 | -0.0881 | 161.08
4 | 1.2705 | 0.00757 | -0.0888 | 167.8336
4.5 | 1.3305 | 0.00768 | -0.0892 | 173.2422
5 | 1.3837 | 0.00727 | -0.0881 | 190.3301
5.5 | 1.4505 | 0.00783 | -0.09 | 185.249
6.5 | 1.5641 | 0.00979 | -0.0907 | 159.7651
7 | 1.6072 | 0.01036 | -0.0878 | 155.1351
7.5 | 1.6488 | 0.01096 | -0.0848 | 150.438
8 | 1.6807 | 0.01175 | -0.0802 | 143.0383
8.5 | 1.7178 | 0.01273 | -0.077 | 134.9411
9 | 1.7607 | 0.01359 | -0.0749 | 129.5585
9.5 | 1.7969 | 0.01484 | -0.072 | 121.0849
10 | 1.8274 | 0.0165 | -0.0689 | 110.7515
10.5 | 1.8314 | 0.01986 | -0.0634 | 92.2155
11 | 1.8423 | 0.02307 | -0.0593 | 79.857
11.5 | 1.8501 | 0.02674 | -0.0556 | 69.1885
12 | 1.8212 | 0.03369 | -0.0505 | 54.0576
12.5 | 1.8327 | 0.03776 | -0.0485 | 48.5355
13 | 1.844 | 0.04206 | -0.0467 | 43.8421
13.5 | 1.8523 | 0.04668 | -0.0451 | 39.6808
14 | 1.856 | 0.05196 | -0.0438 | 35.7198
14.5 | 1.8578 | 0.05744 | -0.0427 | 32.3433
15 | 1.8511 | 0.06402 | -0.0419 | 28.9144
15.5 | 1.8472 | 0.0703 | -0.0413 | 26.276
16 | 1.8384 | 0.07729 | -0.0411 | 23.7857
16.5 | 1.8236 | 0.08504 | -0.0412 | 21.444
17 | 1.8105 | 0.09274 | -0.0417 | 19.5223
17.5 | 1.7954 | 0.10077 | -0.0426 | 17.8168
18 | 1.7713 | 0.11013 | -0.0443 | 16.0837
18.5 | 1.7557 | 0.11859 | -0.0462 | 14.8048
19 | 1.7415 | 0.12689 | -0.0485 | 13.7245
19.5 | 1.7204 | 0.13643 | -0.0518 | 12.6101

## 135. Re 16M Mach 0.50 (1)
BIGFOIL.COM POLAR EXPORT
n24
N-24 |  |  |  | Cl Max: | 1.953 | at alpha= | 10 | deg
JavaFoil+Calcfoil stall+Eppler ext transition |  |  |  | L/D Max: | 65.593 | at alpha= | 3.5 | deg
Re: | 16000000 |  |  | Cd Min: | 0.01581 | at alpha= | -8 | deg
Mach: | 0.5 |  |  | Cl=0 at alpha= | -6.0725 | deg
|  |  |  | @ Cl=0.1, Cd= | 0.017224
|  |  |  | @ Cl=0.4, Cd= | 0.016773
|  |  |  | @ Cl=0.6, Cd= | 0.016164
alpha (deg) | Cl | Cd | Cm | Cl/Cd
-20 | -0.788 | 0.17613 | -0.028 | -4.475
-19.5 | -0.761 | 0.16893 | -0.029 | -4.503
-19 | -0.733 | 0.16683 | -0.029 | -4.394
-18.5 | -0.706 | 0.16105 | -0.029 | -4.381
-18 | -0.678 | 0.15345 | -0.03 | -4.418
-17.5 | -0.65 | 0.15144 | -0.03 | -4.293
-17 | -0.622 | 0.14485 | -0.031 | -4.297
-16.5 | -0.595 | 0.13254 | -0.032 | -4.489
-16 | -0.567 | 0.12391 | -0.032 | -4.578
-15.5 | -0.539 | 0.12157 | -0.033 | -4.434
-15 | -0.511 | 0.1116 | -0.033 | -4.58
-14.5 | -0.483 | 0.10687 | -0.034 | -4.517
-14 | -0.455 | 0.10288 | -0.035 | -4.425
-13.5 | -0.428 | 0.09647 | -0.036 | -4.44
-13 | -0.401 | 0.08796 | -0.038 | -4.563
-12.5 | -0.376 | 0.07801 | -0.041 | -4.819
-12 | -0.349 | 0.0709 | -0.043 | -4.922
-11.5 | -0.322 | 0.06327 | -0.045 | -5.095
-11 | -0.298 | 0.05318 | -0.049 | -5.601
-10.5 | -0.289 | 0.02852 | -0.059 | -10.128
-10 | -0.335 | 0.04611 | -0.052 | -7.267
-9.5 | -0.384 | 0.02022 | -0.065 | -18.991
-9 | -0.356 | 0.01851 | -0.067 | -19.244
-8.5 | -0.308 | 0.01723 | -0.068 | -17.881
-8 | -0.252 | 0.01581 | -0.069 | -15.943
-7.5 | -0.191 | 0.01628 | -0.07 | -11.709
-7 | -0.126 | 0.0172 | -0.071 | -7.315
-6.5 | -0.059 | 0.01726 | -0.072 | -3.399
-6 | 0.01 | 0.01723 | -0.073 | 0.592
-5.5 | 0.08 | 0.01721 | -0.074 | 4.664
-5 | 0.151 | 0.01726 | -0.075 | 8.757
-4.5 | 0.223 | 0.01729 | -0.076 | 12.875
-4 | 0.294 | 0.01736 | -0.077 | 16.954
-3.5 | 0.366 | 0.01742 | -0.078 | 21.033
-3 | 0.438 | 0.01605 | -0.079 | 27.282
-2.5 | 0.509 | 0.01743 | -0.08 | 29.202
-2 | 0.58 | 0.01615 | -0.081 | 35.904
-1.5 | 0.651 | 0.0162 | -0.082 | 40.163
-1 | 0.721 | 0.01631 | -0.083 | 44.245
-0.5 | 0.792 | 0.01803 | -0.084 | 43.937
0 | 0.868 | 0.01816 | -0.085 | 47.796
0.5 | 0.939 | 0.01839 | -0.086 | 51.032
1 | 1.009 | 0.01655 | -0.087 | 60.98
1.5 | 1.067 | 0.01876 | -0.087 | 56.91
2 | 1.135 | 0.01906 | -0.088 | 59.565
2.5 | 1.201 | 0.01958 | -0.089 | 61.33
3 | 1.267 | 0.02015 | -0.09 | 62.898
3.5 | 1.332 | 0.0203 | -0.091 | 65.593
4 | 1.388 | 0.0223 | -0.091 | 62.259
4.5 | 1.45 | 0.02316 | -0.092 | 62.597
5 | 1.509 | 0.02387 | -0.093 | 63.234
5.5 | 1.568 | 0.02454 | -0.093 | 63.877
6 | 1.623 | 0.02548 | -0.094 | 63.675
6.5 | 1.677 | 0.02612 | -0.094 | 64.197
7 | 1.727 | 0.02696 | -0.095 | 64.066
7.5 | 1.775 | 0.02823 | -0.096 | 62.871
8 | 1.821 | 0.02951 | -0.096 | 61.718
8.5 | 1.862 | 0.03104 | -0.097 | 59.973
9 | 1.898 | 0.0325 | -0.097 | 58.391
9.5 | 1.928 | 0.03395 | -0.098 | 56.798
10 | 1.953 | 0.03596 | -0.098 | 54.305
10.5 | 1.947 | 0.0422 | -0.098 | 46.138
11 | 1.918 | 0.04877 | -0.097 | 39.323
11.5 | 1.862 | 0.05506 | -0.097 | 33.824
12 | 1.74 | 0.06393 | -0.096 | 27.217
12.5 | 1.186 | 0.08393 | -0.093 | 14.13
13 | 1.13 | 0.17077 | -0.075 | 6.615
13.5 | 1.154 | 0.16712 | -0.074 | 6.908
14 | 1.193 | 0.17364 | -0.078 | 6.873
14.5 | 1.239 | 0.16427 | -0.083 | 7.54
15 | 1.271 | 0.16942 | -0.085 | 7.503

## 136. Re 16M Mach 0.50 (2)
BIGFOIL.COM POLAR EXPORT
n24
N-24 |  |  |  | Cl Max: | 1.9444 | at alpha= | 10.5 | deg
XFOIL ncrit=9 |  |  |  | L/D Max: | 164.284 | at alpha= | 3.5 | deg
Re: | 16000000 |  |  | Cd Min: | 0.14441 | at alpha= | 15.5 | deg
Mach: | 0.5 |  |  | Cl=0 at alpha= | -5.9325 | deg
|  |  |  | @ Cl=0.1, Cd= | 0.0068471
|  |  |  | @ Cl=0.4, Cd= | 0.0070919
|  |  |  | @ Cl=0.6, Cd= | 0.0070847
alpha (deg) | Cl | Cd | Cm | Cl/Cd
-15.5 | -0.5092 | 0.12599 | -0.0224 | -4.0416
-15 | -0.5182 | 0.11557 | -0.029 | -4.4839
-14.5 | -0.5349 | 0.10451 | -0.0363 | -5.1182
-14 | -0.5446 | 0.09472 | -0.0427 | -5.7496
-13.5 | -0.5552 | 0.08519 | -0.0492 | -6.5172
-13 | -0.569 | 0.07566 | -0.0561 | -7.5205
-12.5 | -0.5882 | 0.06581 | -0.0638 | -8.9379
-12 | -0.6126 | 0.05562 | -0.0727 | -11.014
-11.5 | -0.6428 | 0.04402 | -0.0868 | -14.6025
-11 | -0.6689 | 0.0298 | -0.0978 | -22.4463
-10.5 | -0.6745 | 0.01924 | -0.099 | -35.0572
-10 | -0.637 | 0.01352 | -0.0958 | -47.1154
-9.5 | -0.5705 | 0.01076 | -0.0925 | -53.0204
-9 | -0.4924 | 0.00944 | -0.0901 | -52.161
-8.5 | -0.4117 | 0.00864 | -0.0882 | -47.6505
-8 | -0.3304 | 0.00813 | -0.087 | -40.6396
-7.5 | -0.2496 | 0.00774 | -0.086 | -32.2481
-7 | -0.1692 | 0.00747 | -0.0855 | -22.6506
-6.5 | -0.0896 | 0.00723 | -0.0852 | -12.3928
-6 | -0.0106 | 0.00703 | -0.0851 | -1.5078
-5.5 | 0.0679 | 0.00688 | -0.0853 | 9.8692
-5 | 0.146 | 0.0068 | -0.0857 | 21.4706
-4.5 | 0.2237 | 0.00679 | -0.0864 | 32.9455
-4 | 0.3009 | 0.00699 | -0.0873 | 43.0472
-3.5 | 0.3773 | 0.00708 | -0.0881 | 53.291
-3 | 0.4535 | 0.00712 | -0.0889 | 63.6938
-2.5 | 0.5287 | 0.007 | -0.0897 | 75.5286
-2 | 0.6045 | 0.00709 | -0.0905 | 85.2609
-1.5 | 0.6804 | 0.00715 | -0.0914 | 95.1608
-1 | 0.7559 | 0.00727 | -0.0923 | 103.9752
-0.5 | 0.8314 | 0.00737 | -0.0931 | 112.8087
0 | 0.9069 | 0.00748 | -0.0939 | 121.2433
0.5 | 0.9817 | 0.00766 | -0.0946 | 128.1593
1 | 1.0568 | 0.00768 | -0.0952 | 137.6042
1.5 | 1.1309 | 0.00787 | -0.0955 | 143.6976
2 | 1.2053 | 0.00803 | -0.0958 | 150.0996
2.5 | 1.2794 | 0.00816 | -0.0959 | 156.7892
3 | 1.3508 | 0.00845 | -0.0954 | 159.858
3.5 | 1.4227 | 0.00866 | -0.0949 | 164.2841
4 | 1.4897 | 0.00907 | -0.0934 | 164.2448
4.5 | 1.5515 | 0.00953 | -0.0912 | 162.8017
5 | 1.5898 | 0.00987 | -0.0851 | 161.074
6 | 1.6505 | 0.01424 | -0.0741 | 115.9059
6.5 | 1.6862 | 0.01642 | -0.0695 | 102.6918
7 | 1.7254 | 0.01862 | -0.0656 | 92.6638
7.5 | 1.7682 | 0.02074 | -0.0621 | 85.2555
8 | 1.809 | 0.02309 | -0.0586 | 78.3456
8.5 | 1.8414 | 0.02606 | -0.0548 | 70.66
9 | 1.8763 | 0.02901 | -0.0513 | 64.6777
9.5 | 1.9101 | 0.03215 | -0.0479 | 59.4121
10 | 1.9355 | 0.03596 | -0.0444 | 53.8237
10.5 | 1.9444 | 0.04092 | -0.0408 | 47.5171
11.5 | 1.8543 | 0.05916 | -0.0341 | 31.3438
12 | 1.8158 | 0.06845 | -0.0324 | 26.5274
13 | 1.6869 | 0.09276 | -0.033 | 18.1856
13.5 | 1.6204 | 0.10622 | -0.0355 | 15.2551
14 | 1.5963 | 0.11605 | -0.0375 | 13.7553
14.5 | 1.5751 | 0.1258 | -0.0401 | 12.5207
15 | 1.5599 | 0.1353 | -0.0432 | 11.5292
15.5 | 1.5506 | 0.14441 | -0.0465 | 10.7375

## 137. Re 18M Mach 0.00 (1)
BIGFOIL.COM POLAR EXPORT
n24
N-24 |  |  |  | Cl Max: | 2.228 | at alpha= | 16.5 | deg
JavaFoil+Calcfoil stall+Eppler ext transition |  |  |  | L/D Max: | 79.939 | at alpha= | 10 | deg
Re: | 18000000 |  |  | Cd Min: | 0.01555 | at alpha= | 1 | deg
Mach: | 0 |  |  | Cl=0 at alpha= | -6.0738 | deg
|  |  |  | @ Cl=0.1, Cd= | 0.016479
|  |  |  | @ Cl=0.4, Cd= | 0.015607
|  |  |  | @ Cl=0.6, Cd= | 0.016352
alpha (deg) | Cl | Cd | Cm | Cl/Cd
-20 | -0.957 | 0.10488 | -0.031 | -9.126
-19.5 | -0.952 | 0.09679 | -0.032 | -9.837
-19 | -0.945 | 0.09015 | -0.033 | -10.478
-18.5 | -0.934 | 0.08428 | -0.034 | -11.086
-18 | -0.921 | 0.07988 | -0.035 | -11.526
-17.5 | -0.911 | 0.07154 | -0.036 | -12.733
-17 | -0.925 | 0.0473 | -0.04 | -19.556
-16.5 | -0.9 | 0.04701 | -0.04 | -19.155
-16 | -0.894 | 0.03668 | -0.043 | -24.359
-15.5 | -0.884 | 0.02893 | -0.045 | -30.577
-15 | -0.881 | 0.02195 | -0.047 | -40.145
-14.5 | -0.866 | 0.01807 | -0.049 | -47.901
-14 | -0.829 | 0.01772 | -0.05 | -46.757
-13.5 | -0.789 | 0.01744 | -0.051 | -45.236
-13 | -0.747 | 0.01717 | -0.052 | -43.521
-12.5 | -0.703 | 0.01792 | -0.053 | -39.24
-12 | -0.657 | 0.01755 | -0.053 | -37.454
-11.5 | -0.609 | 0.01716 | -0.054 | -35.502
-11 | -0.56 | 0.01687 | -0.055 | -33.165
-10.5 | -0.508 | 0.01665 | -0.056 | -30.515
-10 | -0.455 | 0.01682 | -0.057 | -27.063
-9.5 | -0.401 | 0.01668 | -0.058 | -24.028
-9 | -0.345 | 0.01644 | -0.058 | -21.001
-8.5 | -0.288 | 0.01592 | -0.059 | -18.113
-8 | -0.23 | 0.01639 | -0.06 | -14.058
-7.5 | -0.172 | 0.01634 | -0.061 | -10.503
-7 | -0.112 | 0.01635 | -0.062 | -6.855
-6.5 | -0.052 | 0.01634 | -0.063 | -3.171
-6 | 0.009 | 0.01643 | -0.064 | 0.545
-5.5 | 0.07 | 0.01645 | -0.065 | 4.267
-5 | 0.132 | 0.01651 | -0.065 | 7.982
-4.5 | 0.194 | 0.01657 | -0.066 | 11.693
-4 | 0.256 | 0.01664 | -0.067 | 15.377
-3.5 | 0.318 | 0.01661 | -0.068 | 19.145
-3 | 0.38 | 0.01562 | -0.069 | 24.328
-2.5 | 0.442 | 0.01558 | -0.07 | 28.363
-2 | 0.504 | 0.01567 | -0.071 | 32.135
-1.5 | 0.565 | 0.01568 | -0.071 | 36.042
-1 | 0.627 | 0.01687 | -0.072 | 37.153
-0.5 | 0.689 | 0.01697 | -0.073 | 40.577
0 | 0.755 | 0.01669 | -0.074 | 45.207
0.5 | 0.816 | 0.01709 | -0.075 | 47.769
1 | 0.878 | 0.01555 | -0.076 | 56.479
1.5 | 0.94 | 0.01714 | -0.077 | 54.807
2 | 1.001 | 0.01609 | -0.077 | 62.193
2.5 | 1.062 | 0.01628 | -0.078 | 65.26
3 | 1.123 | 0.01628 | -0.079 | 68.976
3.5 | 1.184 | 0.01817 | -0.08 | 65.134
4 | 1.244 | 0.01934 | -0.081 | 64.325
4.5 | 1.304 | 0.01719 | -0.082 | 75.824
5 | 1.363 | 0.01727 | -0.082 | 78.895
5.5 | 1.422 | 0.02003 | -0.083 | 70.988
6 | 1.48 | 0.02019 | -0.084 | 73.313
6.5 | 1.522 | 0.02084 | -0.084 | 73.023
7 | 1.576 | 0.02112 | -0.085 | 74.633
7.5 | 1.629 | 0.02112 | -0.085 | 77.12
8 | 1.682 | 0.02155 | -0.086 | 78.035
8.5 | 1.734 | 0.02194 | -0.086 | 79.013
9 | 1.784 | 0.02261 | -0.087 | 78.907
9.5 | 1.834 | 0.02307 | -0.087 | 79.504
10 | 1.885 | 0.02358 | -0.088 | 79.939
10.5 | 1.929 | 0.02514 | -0.088 | 76.713
11 | 1.971 | 0.02646 | -0.089 | 74.516
11.5 | 2.013 | 0.02781 | -0.089 | 72.396
12 | 2.055 | 0.02871 | -0.09 | 71.577
12.5 | 2.094 | 0.02991 | -0.09 | 70.027
13 | 2.133 | 0.03076 | -0.091 | 69.335
13.5 | 2.169 | 0.03199 | -0.091 | 67.777
14 | 2.194 | 0.03341 | -0.092 | 65.669
14.5 | 2.201 | 0.03837 | -0.092 | 57.372
15 | 2.213 | 0.04045 | -0.092 | 54.716
15.5 | 2.222 | 0.04278 | -0.092 | 51.952
16 | 2.227 | 0.04532 | -0.092 | 49.146
16.5 | 2.228 | 0.04794 | -0.093 | 46.474
17 | 2.223 | 0.05068 | -0.093 | 43.868
17.5 | 2.216 | 0.05399 | -0.093 | 41.04
18 | 2.204 | 0.05694 | -0.093 | 38.716
18.5 | 2.188 | 0.06053 | -0.093 | 36.142
19 | 2.17 | 0.06371 | -0.094 | 34.064
19.5 | 2.148 | 0.06745 | -0.094 | 31.846
20 | 2.12 | 0.07238 | -0.093 | 29.286

## 138. Re 18M Mach 0.00 (2)
BIGFOIL.COM POLAR EXPORT
n24
N-24 |  |  |  | Cl Max: | 1.941 | at alpha= | 16 | deg
XFOIL ncrit=9 |  |  |  | L/D Max: | 177.933 | at alpha= | 5 | deg
Re: | 18000000 |  |  | Cd Min: | 0.10786 | at alpha= | 20 | deg
Mach: | 0 |  |  | Cl=0 at alpha= | -5.9234 | deg
|  |  |  | @ Cl=0.1, Cd= | 0.0064347
|  |  |  | @ Cl=0.4, Cd= | 0.006451
|  |  |  | @ Cl=0.6, Cd= | 0.0066647
alpha (deg) | Cl | Cd | Cm | Cl/Cd
-20 | -1.6578 | 0.01454 | -0.0577 | -114.0165
-19.5 | -1.6052 | 0.01399 | -0.0571 | -114.7391
-19 | -1.5516 | 0.01347 | -0.0566 | -115.1893
-18.5 | -1.4974 | 0.01297 | -0.0562 | -115.451
-18 | -1.4423 | 0.01252 | -0.0559 | -115.1997
-17.5 | -1.3866 | 0.01208 | -0.0557 | -114.7848
-17 | -1.3302 | 0.01168 | -0.0556 | -113.887
-16.5 | -1.2736 | 0.01126 | -0.0555 | -113.1083
-16 | -1.2162 | 0.01089 | -0.0555 | -111.6804
-15.5 | -1.1587 | 0.01051 | -0.0556 | -110.2474
-15 | -1.1008 | 0.01012 | -0.0557 | -108.7747
-14.5 | -1.0425 | 0.00974 | -0.0558 | -107.0329
-14 | -0.9839 | 0.00938 | -0.056 | -104.8934
-13.5 | -0.9247 | 0.00906 | -0.0564 | -102.064
-13 | -0.8652 | 0.00878 | -0.0567 | -98.5421
-12.5 | -0.8053 | 0.0085 | -0.0572 | -94.7412
-12 | -0.7452 | 0.00826 | -0.0577 | -90.2179
-11.5 | -0.6846 | 0.00805 | -0.0583 | -85.0435
-11 | -0.6237 | 0.00788 | -0.0589 | -79.1497
-10.5 | -0.5627 | 0.00772 | -0.0596 | -72.8886
-10 | -0.5016 | 0.00757 | -0.0603 | -66.2616
-9.5 | -0.4403 | 0.00743 | -0.061 | -59.2598
-9 | -0.379 | 0.0073 | -0.0617 | -51.9178
-8 | -0.2561 | 0.00701 | -0.0632 | -36.5335
-7.5 | -0.1946 | 0.00686 | -0.064 | -28.3673
-7 | -0.133 | 0.00673 | -0.0648 | -19.7623
-6.5 | -0.0713 | 0.00662 | -0.0656 | -10.7704
-6 | -0.0095 | 0.00651 | -0.0665 | -1.4593
-5.5 | 0.0525 | 0.00645 | -0.0674 | 8.1395
-5 | 0.1145 | 0.00643 | -0.0684 | 17.8072
-4.5 | 0.1764 | 0.0064 | -0.0694 | 27.5625
-4 | 0.2384 | 0.00641 | -0.0704 | 37.1919
-3.5 | 0.3004 | 0.00651 | -0.0715 | 46.1444
-3 | 0.3617 | 0.00642 | -0.0725 | 56.3396
-2.5 | 0.4234 | 0.00647 | -0.0735 | 65.4405
-2 | 0.4851 | 0.00656 | -0.0746 | 73.9482
-1.5 | 0.5467 | 0.00663 | -0.0756 | 82.4585
-1 | 0.6082 | 0.00667 | -0.0766 | 91.1844
-0.5 | 0.6695 | 0.00673 | -0.0777 | 99.4799
0 | 0.7307 | 0.00681 | -0.0787 | 107.2981
0.5 | 0.7916 | 0.00679 | -0.0797 | 116.5832
1 | 0.8522 | 0.00686 | -0.0807 | 124.2274
1.5 | 0.9129 | 0.00691 | -0.0817 | 132.1129
2 | 0.973 | 0.00702 | -0.0826 | 138.604
2.5 | 1.0332 | 0.00702 | -0.0836 | 147.1795
3 | 1.0929 | 0.00712 | -0.0845 | 153.4972
3.5 | 1.1522 | 0.00719 | -0.0854 | 160.2503
4 | 1.2116 | 0.00726 | -0.0863 | 166.8871
4.5 | 1.2694 | 0.0074 | -0.0871 | 171.5405
5 | 1.3256 | 0.00745 | -0.0876 | 177.9329
6 | 1.4368 | 0.00827 | -0.089 | 173.7364
7 | 1.5506 | 0.00943 | -0.0909 | 164.4327
7.5 | 1.5966 | 0.00984 | -0.0894 | 162.2561
8 | 1.6424 | 0.01027 | -0.0879 | 159.9221
8.5 | 1.6877 | 0.01076 | -0.0866 | 156.8494
9 | 1.7289 | 0.0114 | -0.0847 | 151.6579
9.5 | 1.7576 | 0.01223 | -0.0807 | 143.7122
10.5 | 1.7961 | 0.0158 | -0.0717 | 113.6772
11 | 1.8222 | 0.01748 | -0.0688 | 104.2449
12 | 1.83 | 0.02417 | -0.0598 | 75.7137
12.5 | 1.85 | 0.02671 | -0.0576 | 69.2624
13 | 1.8693 | 0.02946 | -0.0557 | 63.4521
13.5 | 1.8887 | 0.03235 | -0.054 | 58.3833
14 | 1.9053 | 0.03553 | -0.0524 | 53.6251
14.5 | 1.9175 | 0.03929 | -0.0509 | 48.8038
15 | 1.9257 | 0.04354 | -0.0496 | 44.2283
15.5 | 1.9347 | 0.04781 | -0.0485 | 40.4664
16 | 1.941 | 0.05245 | -0.0476 | 37.0067
16.5 | 1.9376 | 0.05823 | -0.0468 | 33.2749
17 | 1.935 | 0.06404 | -0.0463 | 30.2155
17.5 | 1.9301 | 0.07011 | -0.046 | 27.5296
18 | 1.9166 | 0.07746 | -0.0461 | 24.7431
18.5 | 1.9066 | 0.08433 | -0.0463 | 22.6088
19 | 1.8955 | 0.09149 | -0.0469 | 20.7181
19.5 | 1.8823 | 0.09898 | -0.0479 | 19.017
20 | 1.8596 | 0.10786 | -0.0494 | 17.2409

## 139. Re 18M Mach 0.10 (1)
BIGFOIL.COM POLAR EXPORT
n24
N-24 |  |  |  | Cl Max: | 2.219 | at alpha= | 16 | deg
JavaFoil+Calcfoil stall+Eppler ext transition |  |  |  | L/D Max: | 79.068 | at alpha= | 9.5 | deg
Re: | 18000000 |  |  | Cd Min: | 0.01557 | at alpha= | -3 | deg
Mach: | 0.1 |  |  | Cl=0 at alpha= | -6.0738 | deg
|  |  |  | @ Cl=0.1, Cd= | 0.016503
|  |  |  | @ Cl=0.4, Cd= | 0.015593
|  |  |  | @ Cl=0.6, Cd= | 0.016314
alpha (deg) | Cl | Cd | Cm | Cl/Cd
-20 | -0.931 | 0.10921 | -0.031 | -8.526
-19.5 | -0.928 | 0.10167 | -0.032 | -9.128
-19 | -0.923 | 0.09375 | -0.033 | -9.85
-18.5 | -0.916 | 0.08715 | -0.034 | -10.511
-18 | -0.903 | 0.0836 | -0.035 | -10.805
-17.5 | -0.893 | 0.0766 | -0.036 | -11.658
-17 | -0.907 | 0.05198 | -0.039 | -17.448
-16.5 | -0.884 | 0.05185 | -0.04 | -17.044
-16 | -0.876 | 0.04179 | -0.042 | -20.958
-15.5 | -0.871 | 0.03198 | -0.044 | -27.222
-15 | -0.864 | 0.02446 | -0.047 | -35.345
-14.5 | -0.862 | 0.01823 | -0.049 | -47.304
-14 | -0.827 | 0.01763 | -0.05 | -46.877
-13.5 | -0.788 | 0.01752 | -0.051 | -44.969
-13 | -0.747 | 0.01731 | -0.052 | -43.132
-12.5 | -0.703 | 0.01801 | -0.053 | -39.04
-12 | -0.658 | 0.01763 | -0.054 | -37.299
-11.5 | -0.61 | 0.01725 | -0.054 | -35.375
-11 | -0.561 | 0.01695 | -0.055 | -33.075
-10.5 | -0.509 | 0.01669 | -0.056 | -30.519
-10 | -0.457 | 0.01686 | -0.057 | -27.088
-9.5 | -0.402 | 0.01671 | -0.058 | -24.064
-9 | -0.346 | 0.01649 | -0.059 | -21.012
-8.5 | -0.289 | 0.01596 | -0.06 | -18.134
-8 | -0.231 | 0.01641 | -0.061 | -14.098
-7.5 | -0.172 | 0.01636 | -0.061 | -10.535
-7 | -0.113 | 0.01637 | -0.062 | -6.877
-6.5 | -0.052 | 0.01644 | -0.063 | -3.167
-6 | 0.009 | 0.01646 | -0.064 | 0.547
-5.5 | 0.071 | 0.01647 | -0.065 | 4.282
-5 | 0.132 | 0.01654 | -0.066 | 8.01
-4.5 | 0.195 | 0.01659 | -0.067 | 11.735
-4 | 0.257 | 0.0166 | -0.067 | 15.484
-3.5 | 0.32 | 0.01664 | -0.068 | 19.213
-3 | 0.382 | 0.01557 | -0.069 | 24.53
-2.5 | 0.444 | 0.01565 | -0.07 | 28.367
-2 | 0.506 | 0.01568 | -0.071 | 32.271
-1.5 | 0.568 | 0.01569 | -0.072 | 36.208
-1 | 0.63 | 0.0169 | -0.073 | 37.273
-0.5 | 0.692 | 0.01696 | -0.074 | 40.8
0 | 0.758 | 0.01667 | -0.074 | 45.494
0.5 | 0.82 | 0.01712 | -0.075 | 47.917
1 | 0.882 | 0.01699 | -0.076 | 51.947
1.5 | 0.944 | 0.01722 | -0.077 | 54.822
2 | 1.006 | 0.01615 | -0.078 | 62.301
2.5 | 1.067 | 0.01623 | -0.079 | 65.743
3 | 1.129 | 0.01805 | -0.079 | 62.513
3.5 | 1.189 | 0.01826 | -0.08 | 65.136
4 | 1.25 | 0.01938 | -0.081 | 64.479
4.5 | 1.31 | 0.01723 | -0.082 | 76.021
5 | 1.369 | 0.01732 | -0.083 | 79.066
5.5 | 1.428 | 0.02012 | -0.084 | 70.995
6 | 1.487 | 0.02043 | -0.084 | 72.803
6.5 | 1.527 | 0.02096 | -0.084 | 72.874
7 | 1.582 | 0.02126 | -0.085 | 74.416
7.5 | 1.634 | 0.02128 | -0.085 | 76.809
8 | 1.687 | 0.02172 | -0.086 | 77.668
8.5 | 1.738 | 0.0223 | -0.087 | 77.938
9 | 1.789 | 0.02278 | -0.087 | 78.554
9.5 | 1.841 | 0.02328 | -0.088 | 79.068
10 | 1.89 | 0.02393 | -0.088 | 78.991
10.5 | 1.935 | 0.02543 | -0.089 | 76.108
11 | 1.977 | 0.02679 | -0.089 | 73.816
11.5 | 2.018 | 0.02812 | -0.09 | 71.755
12 | 2.059 | 0.02906 | -0.09 | 70.869
12.5 | 2.098 | 0.0303 | -0.091 | 69.24
13 | 2.136 | 0.03133 | -0.091 | 68.178
13.5 | 2.172 | 0.03245 | -0.092 | 66.936
14 | 2.194 | 0.03431 | -0.092 | 63.95
14.5 | 2.2 | 0.03957 | -0.092 | 55.599
15 | 2.211 | 0.04141 | -0.092 | 53.396
15.5 | 2.218 | 0.04397 | -0.092 | 50.444
16 | 2.219 | 0.0463 | -0.093 | 47.928
16.5 | 2.217 | 0.04937 | -0.093 | 44.912
17 | 2.209 | 0.05211 | -0.093 | 42.396
17.5 | 2.197 | 0.05538 | -0.093 | 39.676
18 | 2.182 | 0.05869 | -0.093 | 37.184
18.5 | 2.162 | 0.06259 | -0.093 | 34.538
19 | 2.14 | 0.0656 | -0.094 | 32.623
19.5 | 2.113 | 0.0701 | -0.094 | 30.144
20 | 2.082 | 0.07417 | -0.094 | 28.07

## 140. Re 18M Mach 0.10 (2)
BIGFOIL.COM POLAR EXPORT
n24
N-24 |  |  |  | Cl Max: | 1.9303 | at alpha= | 16 | deg
XFOIL ncrit=9 |  |  |  | L/D Max: | 187.008 | at alpha= | 5.5 | deg
Re: | 18000000 |  |  | Cd Min: | 0.1136 | at alpha= | 20 | deg
Mach: | 0.1 |  |  | Cl=0 at alpha= | -5.9239 | deg
|  |  |  | @ Cl=0.1, Cd= | 0.0064449
|  |  |  | @ Cl=0.4, Cd= | 0.0064629
|  |  |  | @ Cl=0.6, Cd= | 0.0066718
alpha (deg) | Cl | Cd | Cm | Cl/Cd
-20 | -1.6796 | 0.01509 | -0.0618 | -111.3055
-19.5 | -1.6263 | 0.01447 | -0.0609 | -112.3912
-19 | -1.5719 | 0.01389 | -0.0601 | -113.1677
-18.5 | -1.5167 | 0.01334 | -0.0594 | -113.6957
-18 | -1.4606 | 0.01285 | -0.0589 | -113.6654
-17.5 | -1.4039 | 0.01238 | -0.0584 | -113.4006
-17 | -1.3465 | 0.01194 | -0.0581 | -112.7722
-16.5 | -1.2889 | 0.01149 | -0.0578 | -112.1758
-16 | -1.2305 | 0.0111 | -0.0577 | -110.8559
-15.5 | -1.172 | 0.0107 | -0.0576 | -109.5327
-15 | -1.1129 | 0.01033 | -0.0575 | -107.7348
-14.5 | -1.0538 | 0.00992 | -0.0576 | -106.2298
-14 | -0.9944 | 0.00952 | -0.0576 | -104.4538
-13.5 | -0.9345 | 0.00918 | -0.0578 | -101.7974
-13 | -0.8741 | 0.00888 | -0.0581 | -98.4347
-12.5 | -0.8135 | 0.00859 | -0.0584 | -94.7031
-12 | -0.7525 | 0.00834 | -0.0588 | -90.2278
-11.5 | -0.6912 | 0.00812 | -0.0593 | -85.1232
-11 | -0.6297 | 0.00793 | -0.0599 | -79.4073
-10.5 | -0.568 | 0.00777 | -0.0605 | -73.1017
-10 | -0.5062 | 0.00761 | -0.0611 | -66.5177
-9.5 | -0.4443 | 0.00746 | -0.0617 | -59.5576
-8 | -0.2583 | 0.00704 | -0.0639 | -36.6903
-7.5 | -0.1962 | 0.00687 | -0.0646 | -28.559
-7 | -0.134 | 0.00675 | -0.0654 | -19.8519
-6.5 | -0.0718 | 0.00663 | -0.0662 | -10.8296
-6 | -0.0095 | 0.00652 | -0.067 | -1.4571
-5.5 | 0.0529 | 0.00646 | -0.0679 | 8.1889
-5 | 0.1154 | 0.00644 | -0.0689 | 17.9193
-4.5 | 0.1778 | 0.00641 | -0.0699 | 27.7379
-4 | 0.2403 | 0.00642 | -0.0709 | 37.4299
-3.5 | 0.3027 | 0.00653 | -0.072 | 46.3553
-3 | 0.3644 | 0.00644 | -0.073 | 56.5839
-2.5 | 0.4266 | 0.00648 | -0.074 | 65.8333
-2 | 0.4888 | 0.00657 | -0.0751 | 74.3988
-1.5 | 0.5508 | 0.00664 | -0.0761 | 82.9518
-1 | 0.6127 | 0.00668 | -0.0771 | 91.7216
-0.5 | 0.6745 | 0.00675 | -0.0782 | 99.9259
0 | 0.7361 | 0.00682 | -0.0792 | 107.9326
0.5 | 0.7974 | 0.00681 | -0.0802 | 117.0925
1 | 0.8585 | 0.00688 | -0.0812 | 124.782
1.5 | 0.9197 | 0.00693 | -0.0821 | 132.7128
2 | 0.9802 | 0.00704 | -0.0831 | 139.233
2.5 | 1.0409 | 0.00704 | -0.0841 | 147.8551
3 | 1.101 | 0.00715 | -0.085 | 153.986
3.5 | 1.1609 | 0.00722 | -0.0859 | 160.7895
4 | 1.2207 | 0.0073 | -0.0867 | 167.2192
4.5 | 1.279 | 0.00744 | -0.0875 | 171.9086
5 | 1.3356 | 0.00749 | -0.0879 | 178.3178
5.5 | 1.3876 | 0.00742 | -0.0875 | 187.0081
6 | 1.4474 | 0.00835 | -0.0892 | 173.3413
7 | 1.5608 | 0.00954 | -0.0907 | 163.6059
7.5 | 1.6066 | 0.00996 | -0.089 | 161.3052
8 | 1.6521 | 0.01041 | -0.0874 | 158.7032
8.5 | 1.6971 | 0.01092 | -0.0858 | 155.4121
9 | 1.7319 | 0.01165 | -0.0827 | 148.6609
9.5 | 1.764 | 0.01255 | -0.0793 | 140.5578
10.5 | 1.8012 | 0.01638 | -0.0703 | 109.9634
11 | 1.8266 | 0.01818 | -0.0673 | 100.473
11.5 | 1.8284 | 0.02164 | -0.0624 | 84.4917
12 | 1.8309 | 0.02536 | -0.0583 | 72.1964
12.5 | 1.8517 | 0.02793 | -0.0562 | 66.2979
13 | 1.8693 | 0.03098 | -0.0542 | 60.3389
13.5 | 1.8867 | 0.03415 | -0.0525 | 55.2474
14 | 1.9018 | 0.03764 | -0.051 | 50.526
14.5 | 1.9136 | 0.04154 | -0.0495 | 46.0664
15 | 1.9196 | 0.04612 | -0.0482 | 41.6219
15.5 | 1.9265 | 0.05076 | -0.0472 | 37.9531
16 | 1.9303 | 0.05572 | -0.0463 | 34.6429
16.5 | 1.9253 | 0.06186 | -0.0457 | 31.1235
17 | 1.92 | 0.06803 | -0.0452 | 28.2228
17.5 | 1.9132 | 0.07447 | -0.045 | 25.6909
18 | 1.8979 | 0.0821 | -0.0453 | 23.1169
18.5 | 1.886 | 0.08936 | -0.0457 | 21.1056
19 | 1.8735 | 0.09683 | -0.0465 | 19.3483
19.5 | 1.859 | 0.10455 | -0.0477 | 17.781
20 | 1.8366 | 0.1136 | -0.0496 | 16.1673

## 141. Re 18M Mach 0.25 (1)
BIGFOIL.COM POLAR EXPORT
n24
N-24 |  |  |  | Cl Max: | 2.18 | at alpha= | 14.5 | deg
JavaFoil+Calcfoil stall+Eppler ext transition |  |  |  | L/D Max: | 76.41 | at alpha= | 9.5 | deg
Re: | 18000000 |  |  | Cd Min: | 0.01559 | at alpha= | -2 | deg
Mach: | 0.25 |  |  | Cl=0 at alpha= | -6.0726 | deg
|  |  |  | @ Cl=0.1, Cd= | 0.016636
|  |  |  | @ Cl=0.4, Cd= | 0.015607
|  |  |  | @ Cl=0.6, Cd= | 0.015991
alpha (deg) | Cl | Cd | Cm | Cl/Cd
-19 | -0.757 | 0.10967 | -0.032 | -6.905
-18.5 | -0.764 | 0.1078 | -0.032 | -7.09
-18 | -0.768 | 0.1061 | -0.032 | -7.236
-17.5 | -0.771 | 0.09969 | -0.033 | -7.737
-17 | -0.787 | 0.07771 | -0.037 | -10.134
-16.5 | -0.789 | 0.06888 | -0.039 | -11.451
-16 | -0.789 | 0.05897 | -0.04 | -13.375
-15.5 | -0.788 | 0.04881 | -0.042 | -16.134
-15 | -0.787 | 0.03842 | -0.045 | -20.484
-14.5 | -0.761 | 0.03924 | -0.045 | -19.403
-14 | -0.791 | 0.0211 | -0.051 | -37.487
-13.5 | -0.76 | 0.02085 | -0.052 | -36.476
-13 | -0.737 | 0.01801 | -0.053 | -40.913
-12.5 | -0.698 | 0.01857 | -0.054 | -37.604
-12 | -0.657 | 0.01805 | -0.055 | -36.389
-11.5 | -0.612 | 0.0176 | -0.056 | -34.781
-11 | -0.565 | 0.01727 | -0.057 | -32.716
-10.5 | -0.515 | 0.01687 | -0.058 | -30.541
-10 | -0.463 | 0.01711 | -0.059 | -27.056
-9.5 | -0.409 | 0.0171 | -0.059 | -23.91
-9 | -0.353 | 0.01663 | -0.06 | -21.214
-8.5 | -0.295 | 0.01603 | -0.061 | -18.423
-8 | -0.236 | 0.0166 | -0.062 | -14.242
-7.5 | -0.176 | 0.01654 | -0.063 | -10.658
-7 | -0.115 | 0.01654 | -0.064 | -6.968
-6.5 | -0.053 | 0.01652 | -0.065 | -3.229
-6 | 0.009 | 0.01663 | -0.066 | 0.555
-5.5 | 0.072 | 0.01664 | -0.067 | 4.35
-5 | 0.136 | 0.01663 | -0.068 | 8.174
-4.5 | 0.2 | 0.01665 | -0.068 | 12.003
-4 | 0.264 | 0.01678 | -0.069 | 15.726
-3.5 | 0.328 | 0.01679 | -0.07 | 19.546
-3 | 0.392 | 0.0156 | -0.071 | 25.144
-2.5 | 0.456 | 0.01566 | -0.072 | 29.118
-2 | 0.52 | 0.01559 | -0.073 | 33.337
-1.5 | 0.583 | 0.01564 | -0.074 | 37.302
-1 | 0.647 | 0.01696 | -0.075 | 38.132
-0.5 | 0.71 | 0.01707 | -0.076 | 41.613
0 | 0.779 | 0.01677 | -0.076 | 46.452
0.5 | 0.843 | 0.01734 | -0.077 | 48.585
1 | 0.906 | 0.0172 | -0.078 | 52.672
1.5 | 0.97 | 0.01744 | -0.079 | 55.61
2 | 1.033 | 0.0161 | -0.08 | 64.153
2.5 | 1.096 | 0.01627 | -0.081 | 67.343
3 | 1.158 | 0.01834 | -0.082 | 63.166
3.5 | 1.221 | 0.01855 | -0.083 | 65.812
4 | 1.282 | 0.01982 | -0.083 | 64.711
4.5 | 1.344 | 0.02003 | -0.084 | 67.067
5 | 1.39 | 0.02016 | -0.084 | 68.975
5.5 | 1.447 | 0.02067 | -0.085 | 70.02
6 | 1.502 | 0.02132 | -0.085 | 70.484
6.5 | 1.558 | 0.02171 | -0.086 | 71.781
7 | 1.611 | 0.02211 | -0.087 | 72.868
7.5 | 1.665 | 0.02222 | -0.087 | 74.951
8 | 1.718 | 0.0227 | -0.088 | 75.68
8.5 | 1.771 | 0.02337 | -0.089 | 75.807
9 | 1.822 | 0.02391 | -0.089 | 76.225
9.5 | 1.874 | 0.02452 | -0.09 | 76.41
10 | 1.923 | 0.02531 | -0.09 | 75.965
10.5 | 1.965 | 0.02706 | -0.091 | 72.619
11 | 2.004 | 0.02891 | -0.091 | 69.334
11.5 | 2.042 | 0.03032 | -0.092 | 67.368
12 | 2.08 | 0.03182 | -0.092 | 65.368
12.5 | 2.114 | 0.03331 | -0.093 | 63.457
13 | 2.146 | 0.03452 | -0.093 | 62.182
13.5 | 2.178 | 0.03584 | -0.093 | 60.769
14 | 2.177 | 0.04211 | -0.093 | 51.712
14.5 | 2.18 | 0.04485 | -0.093 | 48.607
15 | 2.176 | 0.04764 | -0.093 | 45.677
15.5 | 2.165 | 0.0511 | -0.094 | 42.372
16 | 2.146 | 0.0545 | -0.094 | 39.381
16.5 | 2.12 | 0.05853 | -0.094 | 36.225
17 | 2.088 | 0.06236 | -0.094 | 33.489
17.5 | 2.049 | 0.06708 | -0.094 | 30.551
18 | 2.002 | 0.07212 | -0.094 | 27.765
18.5 | 1.948 | 0.07739 | -0.094 | 25.178
19 | 1.888 | 0.08297 | -0.094 | 22.759
19.5 | 1.822 | 0.0895 | -0.094 | 20.357

## 142. Re 18M Mach 0.25 (2)
BIGFOIL.COM POLAR EXPORT
n24
N-24 |  |  |  | Cl Max: | 1.8728 | at alpha= | 14 | deg
XFOIL ncrit=9 |  |  |  | L/D Max: | 186.25 | at alpha= | 5.5 | deg
Re: | 18000000 |  |  | Cd Min: | 0.12488 | at alpha= | 19 | deg
Mach: | 0.25 |  |  | Cl=0 at alpha= | -5.9256 | deg
|  |  |  | @ Cl=0.1, Cd= | 0.0064795
|  |  |  | @ Cl=0.4, Cd= | 0.0065393
|  |  |  | @ Cl=0.6, Cd= | 0.0067222
alpha (deg) | Cl | Cd | Cm | Cl/Cd
-20 | -1.7752 | 0.02101 | -0.0902 | -84.4931
-19.5 | -1.7281 | 0.01939 | -0.0867 | -89.1233
-19 | -1.6753 | 0.01804 | -0.0837 | -92.8659
-18.5 | -1.6191 | 0.01688 | -0.081 | -95.9182
-18 | -1.5609 | 0.01581 | -0.0786 | -98.7287
-17.5 | -1.5009 | 0.01487 | -0.0764 | -100.9348
-17 | -1.4393 | 0.01404 | -0.0746 | -102.5142
-16.5 | -1.3769 | 0.01327 | -0.0728 | -103.7604
-16 | -1.3133 | 0.01262 | -0.0714 | -104.065
-15.5 | -1.2494 | 0.01201 | -0.0701 | -104.03
-15 | -1.1849 | 0.01146 | -0.069 | -103.3944
-14.5 | -1.1199 | 0.01098 | -0.0681 | -101.9945
-14 | -1.055 | 0.01052 | -0.0673 | -100.2852
-13.5 | -0.9902 | 0.01004 | -0.0667 | -98.6255
-13 | -0.9255 | 0.00956 | -0.0661 | -96.8096
-12.5 | -0.8603 | 0.00915 | -0.0658 | -94.0219
-12 | -0.7949 | 0.00881 | -0.0656 | -90.227
-11.5 | -0.7293 | 0.00851 | -0.0655 | -85.6992
-11 | -0.6635 | 0.00826 | -0.0655 | -80.3269
-10.5 | -0.5978 | 0.00804 | -0.0657 | -74.3532
-10 | -0.5323 | 0.00782 | -0.0659 | -68.0691
-9.5 | -0.4667 | 0.00763 | -0.0662 | -61.1664
-9 | -0.4011 | 0.00747 | -0.0666 | -53.6948
-8.5 | -0.3358 | 0.00729 | -0.067 | -46.0631
-8 | -0.2704 | 0.00715 | -0.0675 | -37.8182
-7.5 | -0.2052 | 0.00698 | -0.0681 | -29.3983
-7 | -0.14 | 0.00684 | -0.0687 | -20.4678
-6.5 | -0.0748 | 0.0067 | -0.0694 | -11.1642
-6 | -0.0097 | 0.00659 | -0.0701 | -1.4719
-5.5 | 0.0555 | 0.0065 | -0.0709 | 8.5385
-5 | 0.1207 | 0.00647 | -0.0718 | 18.6553
-4.5 | 0.1858 | 0.00646 | -0.0728 | 28.7616
-4 | 0.2509 | 0.0065 | -0.0738 | 38.6
-3.5 | 0.3158 | 0.00659 | -0.0749 | 47.9211
-3 | 0.38 | 0.00653 | -0.0758 | 58.193
-2.5 | 0.4446 | 0.00656 | -0.0769 | 67.7744
-2 | 0.5092 | 0.00661 | -0.0779 | 77.0348
-1.5 | 0.5737 | 0.00671 | -0.0789 | 85.4993
-1 | 0.6381 | 0.00674 | -0.0799 | 94.6736
-0.5 | 0.7023 | 0.00683 | -0.0809 | 102.8258
0 | 0.7665 | 0.0069 | -0.0819 | 111.087
0.5 | 0.8303 | 0.00698 | -0.0829 | 118.9542
1 | 0.8939 | 0.00697 | -0.0839 | 128.2496
1.5 | 0.9576 | 0.00705 | -0.0848 | 135.8298
2 | 1.0207 | 0.00717 | -0.0857 | 142.357
2.5 | 1.0838 | 0.00719 | -0.0866 | 150.7371
3 | 1.1464 | 0.00734 | -0.0874 | 156.1853
3.5 | 1.2091 | 0.0074 | -0.0881 | 163.3919
4 | 1.271 | 0.00755 | -0.0888 | 168.3444
4.5 | 1.3322 | 0.00766 | -0.0894 | 173.9164
5 | 1.3908 | 0.00777 | -0.0896 | 178.9961
5.5 | 1.4453 | 0.00776 | -0.0889 | 186.25
6 | 1.5052 | 0.00882 | -0.0899 | 170.6576
6.5 | 1.5671 | 0.00969 | -0.0912 | 161.7234
7 | 1.6111 | 0.01024 | -0.0885 | 157.334
7.5 | 1.6553 | 0.01071 | -0.0857 | 154.5565
8 | 1.6854 | 0.01155 | -0.0809 | 145.9221
8.5 | 1.7248 | 0.0124 | -0.0779 | 139.0968
9 | 1.7677 | 0.01323 | -0.0757 | 133.613
9.5 | 1.8022 | 0.01455 | -0.0726 | 123.8625
10 | 1.8232 | 0.01672 | -0.0684 | 109.0431
10.5 | 1.8304 | 0.01989 | -0.0633 | 92.0261
11 | 1.8457 | 0.02281 | -0.0596 | 80.9163
11.5 | 1.8239 | 0.02864 | -0.0539 | 63.6837
12 | 1.8303 | 0.03294 | -0.051 | 55.5647
12.5 | 1.8464 | 0.03657 | -0.049 | 50.4895
13 | 1.8565 | 0.04094 | -0.0471 | 45.3468
13.5 | 1.8666 | 0.04537 | -0.0455 | 41.1417
14 | 1.8728 | 0.05031 | -0.0441 | 37.2252
14.5 | 1.8715 | 0.05613 | -0.0429 | 33.3422
15 | 1.8723 | 0.0618 | -0.042 | 30.2961
15.5 | 1.8641 | 0.06858 | -0.0414 | 27.1814
16 | 1.857 | 0.07528 | -0.041 | 24.6679
16.5 | 1.8469 | 0.08244 | -0.041 | 22.403
17 | 1.8255 | 0.09105 | -0.0415 | 20.0494
17.5 | 1.8106 | 0.09905 | -0.0423 | 18.2797
18 | 1.7958 | 0.10709 | -0.0435 | 16.7691
18.5 | 1.7733 | 0.1164 | -0.0456 | 15.2345
19 | 1.7573 | 0.12488 | -0.0478 | 14.0719

## 143. Re 18M Mach 0.50 (1)
BIGFOIL.COM POLAR EXPORT
n24
N-24 |  |  |  | Cl Max: | 1.952 | at alpha= | 10 | deg
JavaFoil+Calcfoil stall+Eppler ext transition |  |  |  | L/D Max: | 65.099 | at alpha= | 7 | deg
Re: | 18000000 |  |  | Cd Min: | 0.01597 | at alpha= | -2.5 | deg
Mach: | 0.5 |  |  | Cl=0 at alpha= | -6.0725 | deg
|  |  |  | @ Cl=0.1, Cd= | 0.017158
|  |  |  | @ Cl=0.4, Cd= | 0.016724
|  |  |  | @ Cl=0.6, Cd= | 0.016041
alpha (deg) | Cl | Cd | Cm | Cl/Cd
-20 | -0.788 | 0.18129 | -0.028 | -4.347
-19.5 | -0.761 | 0.1767 | -0.029 | -4.304
-19 | -0.733 | 0.17244 | -0.029 | -4.251
-18.5 | -0.705 | 0.1693 | -0.029 | -4.167
-18 | -0.678 | 0.16013 | -0.03 | -4.233
-17.5 | -0.65 | 0.15394 | -0.03 | -4.223
-17 | -0.622 | 0.15089 | -0.031 | -4.124
-16.5 | -0.595 | 0.13172 | -0.032 | -4.517
-16 | -0.567 | 0.12278 | -0.032 | -4.62
-15.5 | -0.539 | 0.12011 | -0.033 | -4.489
-15 | -0.511 | 0.11076 | -0.033 | -4.615
-14.5 | -0.483 | 0.10569 | -0.034 | -4.568
-14 | -0.455 | 0.102 | -0.035 | -4.463
-13.5 | -0.429 | 0.09512 | -0.037 | -4.506
-13 | -0.402 | 0.08738 | -0.038 | -4.596
-12.5 | -0.375 | 0.07897 | -0.041 | -4.754
-12 | -0.35 | 0.06979 | -0.044 | -5.011
-11.5 | -0.323 | 0.06266 | -0.046 | -5.147
-11 | -0.298 | 0.05226 | -0.049 | -5.712
-10.5 | -0.275 | 0.04201 | -0.053 | -6.539
-10 | -0.334 | 0.04821 | -0.051 | -6.922
-9.5 | -0.39 | 0.01934 | -0.066 | -20.172
-9 | -0.356 | 0.01835 | -0.067 | -19.414
-8.5 | -0.308 | 0.01705 | -0.068 | -18.068
-8 | -0.252 | 0.01625 | -0.069 | -15.507
-7.5 | -0.191 | 0.01632 | -0.07 | -11.686
-7 | -0.126 | 0.0172 | -0.071 | -7.317
-6.5 | -0.059 | 0.01717 | -0.072 | -3.416
-6 | 0.01 | 0.01716 | -0.073 | 0.595
-5.5 | 0.08 | 0.01713 | -0.074 | 4.686
-5 | 0.151 | 0.01723 | -0.075 | 8.774
-4.5 | 0.223 | 0.01713 | -0.076 | 12.992
-4 | 0.294 | 0.01723 | -0.077 | 17.085
-3.5 | 0.366 | 0.0173 | -0.078 | 21.177
-3 | 0.438 | 0.01608 | -0.079 | 27.229
-2.5 | 0.509 | 0.01597 | -0.08 | 31.86
-2 | 0.58 | 0.01603 | -0.081 | 36.181
-1.5 | 0.651 | 0.01607 | -0.082 | 40.501
-1 | 0.721 | 0.01777 | -0.083 | 40.607
-0.5 | 0.792 | 0.01786 | -0.084 | 44.358
0 | 0.868 | 0.01805 | -0.085 | 48.099
0.5 | 0.939 | 0.01828 | -0.086 | 51.359
1 | 1.009 | 0.01854 | -0.087 | 54.435
1.5 | 1.068 | 0.01869 | -0.088 | 57.169
2 | 1.135 | 0.01944 | -0.088 | 58.392
2.5 | 1.202 | 0.01944 | -0.089 | 61.812
3 | 1.268 | 0.02004 | -0.09 | 63.304
3.5 | 1.327 | 0.0217 | -0.09 | 61.157
4 | 1.39 | 0.02254 | -0.091 | 61.662
4.5 | 1.451 | 0.02295 | -0.092 | 63.219
5 | 1.511 | 0.02358 | -0.093 | 64.058
5.5 | 1.568 | 0.02445 | -0.093 | 64.108
6 | 1.624 | 0.02504 | -0.094 | 64.857
6.5 | 1.678 | 0.02604 | -0.095 | 64.443
7 | 1.729 | 0.02656 | -0.095 | 65.099
7.5 | 1.777 | 0.02785 | -0.096 | 63.807
8 | 1.822 | 0.02926 | -0.096 | 62.27
8.5 | 1.864 | 0.03054 | -0.097 | 61.02
9 | 1.9 | 0.03194 | -0.098 | 59.492
9.5 | 1.932 | 0.03352 | -0.098 | 57.624
10 | 1.952 | 0.03692 | -0.098 | 52.854
10.5 | 1.946 | 0.04297 | -0.098 | 45.29
11 | 1.919 | 0.04901 | -0.097 | 39.154
11.5 | 1.864 | 0.05419 | -0.097 | 34.387
12 | 1.743 | 0.06292 | -0.096 | 27.703
12.5 | 1.187 | 0.08153 | -0.093 | 14.556
13 | 1.131 | 0.16969 | -0.076 | 6.666
13.5 | 1.161 | 0.16186 | -0.077 | 7.171
14 | 1.199 | 0.16705 | -0.08 | 7.177
14.5 | 1.232 | 0.17451 | -0.082 | 7.06
15 | 1.27 | 0.17171 | -0.085 | 7.398

## 144. Re 18M Mach 0.50 (2)
BIGFOIL.COM POLAR EXPORT
n24
N-24 |  |  |  | Cl Max: | 1.96 | at alpha= | 10.5 | deg
XFOIL ncrit=9 |  |  |  | L/D Max: | 167.677 | at alpha= | 4 | deg
Re: | 18000000 |  |  | Cd Min: | 0.14289 | at alpha= | 15.5 | deg
Mach: | 0.5 |  |  | Cl=0 at alpha= | -5.9274 | deg
|  |  |  | @ Cl=0.1, Cd= | 0.0067463
|  |  |  | @ Cl=0.4, Cd= | 0.0070122
|  |  |  | @ Cl=0.6, Cd= | 0.0069755
alpha (deg) | Cl | Cd | Cm | Cl/Cd
-15.5 | -0.527 | 0.12347 | -0.0244 | -4.2682
-15 | -0.5346 | 0.11337 | -0.0308 | -4.7155
-14.5 | -0.541 | 0.10376 | -0.037 | -5.214
-14 | -0.5592 | 0.09304 | -0.0443 | -6.0103
-13.5 | -0.5715 | 0.08338 | -0.051 | -6.8542
-13 | -0.5856 | 0.07388 | -0.058 | -7.9264
-12.5 | -0.6045 | 0.06414 | -0.0657 | -9.4247
-12 | -0.629 | 0.05395 | -0.075 | -11.6589
-11.5 | -0.6578 | 0.04192 | -0.0896 | -15.6918
-11 | -0.6827 | 0.02802 | -0.0988 | -24.3647
-10.5 | -0.6832 | 0.01833 | -0.099 | -37.2722
-10 | -0.6419 | 0.01297 | -0.0956 | -49.4911
-9.5 | -0.5737 | 0.01038 | -0.0922 | -55.2697
-9 | -0.4949 | 0.00914 | -0.0898 | -54.1466
-8.5 | -0.4136 | 0.00841 | -0.088 | -49.1795
-8 | -0.332 | 0.00792 | -0.0867 | -41.9192
-7.5 | -0.2509 | 0.00757 | -0.0858 | -33.144
-7 | -0.1704 | 0.00732 | -0.0853 | -23.2787
-6.5 | -0.0906 | 0.0071 | -0.085 | -12.7606
-6 | -0.0114 | 0.00693 | -0.085 | -1.645
-5.5 | 0.0671 | 0.00678 | -0.0852 | 9.8968
-5 | 0.1453 | 0.0067 | -0.0856 | 21.6866
-4.5 | 0.2231 | 0.00676 | -0.0863 | 33.003
-4 | 0.3002 | 0.00695 | -0.0872 | 43.1942
-3.5 | 0.3768 | 0.007 | -0.088 | 53.8286
-3 | 0.453 | 0.00704 | -0.0888 | 64.3466
-2.5 | 0.5284 | 0.0069 | -0.0896 | 76.5797
-2 | 0.6043 | 0.00698 | -0.0905 | 86.5759
-1.5 | 0.6804 | 0.00702 | -0.0914 | 96.9231
-1 | 0.7559 | 0.00717 | -0.0923 | 105.4254
-0.5 | 0.8318 | 0.00724 | -0.0931 | 114.8895
0 | 0.907 | 0.00738 | -0.0939 | 122.8997
0.5 | 0.9825 | 0.00751 | -0.0946 | 130.8256
1 | 1.0576 | 0.00756 | -0.0952 | 139.8942
1.5 | 1.1318 | 0.00776 | -0.0956 | 145.8505
2 | 1.2071 | 0.00789 | -0.096 | 152.9911
2.5 | 1.2806 | 0.00807 | -0.096 | 158.6865
3 | 1.3536 | 0.0083 | -0.0958 | 163.0843
3.5 | 1.4241 | 0.0086 | -0.095 | 165.593
4 | 1.494 | 0.00891 | -0.094 | 167.6768
4.5 | 1.5552 | 0.00947 | -0.0916 | 164.2239
5 | 1.5938 | 0.01034 | -0.0858 | 154.1393
6 | 1.6532 | 0.01409 | -0.0743 | 117.3314
6.5 | 1.694 | 0.01601 | -0.0702 | 105.8089
7 | 1.7333 | 0.01819 | -0.0662 | 95.2886
7.5 | 1.779 | 0.02015 | -0.0629 | 88.2878
8 | 1.8187 | 0.02254 | -0.0592 | 80.6877
8.5 | 1.8532 | 0.02535 | -0.0554 | 73.1045
9 | 1.8922 | 0.02807 | -0.0521 | 67.41
9.5 | 1.9273 | 0.03108 | -0.0486 | 62.0109
10 | 1.9436 | 0.03544 | -0.0447 | 54.842
10.5 | 1.96 | 0.03986 | -0.0411 | 49.1721
11 | 1.8969 | 0.04996 | -0.0368 | 37.9684
11.5 | 1.8535 | 0.05924 | -0.0342 | 31.288
12 | 1.8176 | 0.06834 | -0.0325 | 26.5964
13 | 1.6664 | 0.09475 | -0.0337 | 17.5873
13.5 | 1.6332 | 0.10499 | -0.035 | 15.5558
14 | 1.6126 | 0.11439 | -0.0367 | 14.0974
14.5 | 1.5899 | 0.12425 | -0.0393 | 12.796
15 | 1.5736 | 0.13378 | -0.0423 | 11.7626
15.5 | 1.5639 | 0.14289 | -0.0456 | 10.9448

## 145. Re 20M Mach 0.00 (1)
BIGFOIL.COM POLAR EXPORT
n24
N-24 |  |  |  | Cl Max: | 2.229 | at alpha= | 16 | deg
JavaFoil+Calcfoil stall+Eppler ext transition |  |  |  | L/D Max: | 80.54 | at alpha= | 9.5 | deg
Re: | 20000000 |  |  | Cd Min: | 0.01552 | at alpha= | -3 | deg
Mach: | 0 |  |  | Cl=0 at alpha= | -6.0738 | deg
|  |  |  | @ Cl=0.1, Cd= | 0.01642
|  |  |  | @ Cl=0.4, Cd= | 0.015523
|  |  |  | @ Cl=0.6, Cd= | 0.016696
alpha (deg) | Cl | Cd | Cm | Cl/Cd
-20 | -0.96 | 0.10241 | -0.031 | -9.371
-19.5 | -0.953 | 0.09562 | -0.032 | -9.971
-19 | -0.947 | 0.08824 | -0.033 | -10.727
-18.5 | -0.938 | 0.081 | -0.034 | -11.582
-18 | -0.92 | 0.08111 | -0.035 | -11.337
-17.5 | -0.915 | 0.06876 | -0.037 | -13.299
-17 | -0.931 | 0.04382 | -0.04 | -21.257
-16.5 | -0.907 | 0.0431 | -0.041 | -21.051
-16 | -0.9 | 0.03403 | -0.043 | -26.438
-15.5 | -0.889 | 0.0276 | -0.045 | -32.206
-15 | -0.888 | 0.02084 | -0.048 | -42.623
-14.5 | -0.866 | 0.01792 | -0.049 | -48.318
-14 | -0.829 | 0.01757 | -0.05 | -47.158
-13.5 | -0.789 | 0.01722 | -0.051 | -45.836
-13 | -0.747 | 0.01706 | -0.052 | -43.798
-12.5 | -0.703 | 0.01779 | -0.053 | -39.52
-12 | -0.657 | 0.01741 | -0.053 | -37.74
-11.5 | -0.609 | 0.01713 | -0.054 | -35.566
-11 | -0.56 | 0.01679 | -0.055 | -33.333
-10.5 | -0.508 | 0.01702 | -0.056 | -29.865
-10 | -0.455 | 0.01674 | -0.057 | -27.191
-9.5 | -0.401 | 0.01662 | -0.058 | -24.117
-9 | -0.345 | 0.0163 | -0.058 | -21.171
-8.5 | -0.288 | 0.01637 | -0.059 | -17.613
-8 | -0.23 | 0.0164 | -0.06 | -14.049
-7.5 | -0.172 | 0.01634 | -0.061 | -10.506
-7 | -0.112 | 0.01633 | -0.062 | -6.861
-6.5 | -0.052 | 0.01635 | -0.063 | -3.17
-6 | 0.009 | 0.01643 | -0.064 | 0.546
-5.5 | 0.07 | 0.01642 | -0.065 | 4.275
-5 | 0.132 | 0.01642 | -0.065 | 8.028
-4.5 | 0.194 | 0.01647 | -0.066 | 11.76
-4 | 0.256 | 0.01653 | -0.067 | 15.476
-3.5 | 0.318 | 0.01655 | -0.068 | 19.217
-3 | 0.38 | 0.01552 | -0.069 | 24.483
-2.5 | 0.442 | 0.01553 | -0.07 | 28.455
-2 | 0.504 | 0.01556 | -0.071 | 32.356
-1.5 | 0.565 | 0.01664 | -0.071 | 33.982
-1 | 0.627 | 0.01674 | -0.072 | 37.443
-0.5 | 0.689 | 0.01687 | -0.073 | 40.827
0 | 0.755 | 0.01656 | -0.074 | 45.566
0.5 | 0.816 | 0.01584 | -0.075 | 51.549
1 | 0.878 | 0.01592 | -0.076 | 55.16
1.5 | 0.94 | 0.01602 | -0.077 | 58.65
2 | 1.001 | 0.01757 | -0.077 | 56.958
2.5 | 1.062 | 0.0162 | -0.078 | 65.575
3 | 1.123 | 0.01789 | -0.079 | 62.787
3.5 | 1.184 | 0.01899 | -0.08 | 62.35
4 | 1.244 | 0.01724 | -0.081 | 72.162
4.5 | 1.304 | 0.01734 | -0.082 | 75.167
5 | 1.363 | 0.01743 | -0.082 | 78.177
5.5 | 1.422 | 0.01986 | -0.083 | 71.581
6 | 1.48 | 0.02026 | -0.084 | 73.06
6.5 | 1.538 | 0.02043 | -0.085 | 75.3
7 | 1.578 | 0.02082 | -0.085 | 75.781
7.5 | 1.632 | 0.02139 | -0.085 | 76.283
8 | 1.684 | 0.02129 | -0.086 | 79.084
8.5 | 1.735 | 0.02183 | -0.086 | 79.462
9 | 1.785 | 0.02231 | -0.087 | 80.001
9.5 | 1.836 | 0.0228 | -0.087 | 80.54
10 | 1.885 | 0.0238 | -0.088 | 79.202
10.5 | 1.929 | 0.02523 | -0.088 | 76.441
11 | 1.972 | 0.02642 | -0.089 | 74.66
11.5 | 2.015 | 0.02745 | -0.089 | 73.383
12 | 2.056 | 0.02854 | -0.09 | 72.049
12.5 | 2.095 | 0.0294 | -0.09 | 71.271
13 | 2.135 | 0.03045 | -0.091 | 70.118
13.5 | 2.17 | 0.03174 | -0.091 | 68.358
14 | 2.187 | 0.03593 | -0.091 | 60.856
14.5 | 2.203 | 0.03779 | -0.092 | 58.293
15 | 2.216 | 0.03997 | -0.092 | 55.439
15.5 | 2.225 | 0.0422 | -0.092 | 52.727
16 | 2.229 | 0.04478 | -0.092 | 49.763
16.5 | 2.229 | 0.04708 | -0.093 | 47.357
17 | 2.226 | 0.05001 | -0.093 | 44.51
17.5 | 2.218 | 0.05287 | -0.093 | 41.958
18 | 2.206 | 0.05625 | -0.093 | 39.216
18.5 | 2.19 | 0.0596 | -0.093 | 36.75
19 | 2.173 | 0.06254 | -0.094 | 34.742
19.5 | 2.15 | 0.06639 | -0.094 | 32.39
20 | 2.122 | 0.07073 | -0.094 | 30.004

## 146. Re 20M Mach 0.00 (2)
BIGFOIL.COM POLAR EXPORT
n24
N-24 |  |  |  | Cl Max: | 1.954 | at alpha= | 16.5 | deg
XFOIL ncrit=9 |  |  |  | L/D Max: | 185.466 | at alpha= | 5.5 | deg
Re: | 20000000 |  |  | Cd Min: | 0.10508 | at alpha= | 20 | deg
Mach: | 0 |  |  | Cl=0 at alpha= | -5.92 | deg
|  |  |  | @ Cl=0.1, Cd= | 0.0063645
|  |  |  | @ Cl=0.4, Cd= | 0.0064025
|  |  |  | @ Cl=0.6, Cd= | 0.0065774
alpha (deg) | Cl | Cd | Cm | Cl/Cd
-20 | -1.6618 | 0.01415 | -0.0572 | -117.4417
-19.5 | -1.6088 | 0.01362 | -0.0567 | -118.1204
-19 | -1.555 | 0.01312 | -0.0562 | -118.5213
-18.5 | -1.5004 | 0.01264 | -0.0558 | -118.7025
-18 | -1.4451 | 0.0122 | -0.0556 | -118.4508
-17.5 | -1.3892 | 0.01178 | -0.0554 | -117.9287
-17 | -1.3327 | 0.01138 | -0.0553 | -117.109
-16.5 | -1.2757 | 0.011 | -0.0552 | -115.9727
-16 | -1.2183 | 0.01063 | -0.0552 | -114.6096
-15.5 | -1.1604 | 0.01028 | -0.0553 | -112.8794
-14.5 | -1.0437 | 0.0096 | -0.0557 | -108.7188
-14 | -0.9849 | 0.00926 | -0.0559 | -106.3607
-13.5 | -0.9257 | 0.00894 | -0.0562 | -103.5459
-13 | -0.8661 | 0.00865 | -0.0566 | -100.1272
-12.5 | -0.8063 | 0.00838 | -0.057 | -96.2172
-12 | -0.746 | 0.00814 | -0.0576 | -91.6462
-11.5 | -0.6853 | 0.00795 | -0.0582 | -86.2013
-11 | -0.6244 | 0.00778 | -0.0588 | -80.2571
-10.5 | -0.5634 | 0.00762 | -0.0595 | -73.937
-10 | -0.5022 | 0.00748 | -0.0602 | -67.139
-9.5 | -0.441 | 0.00733 | -0.0609 | -60.1637
-9 | -0.3797 | 0.00718 | -0.0616 | -52.883
-8.5 | -0.3183 | 0.00705 | -0.0623 | -45.1489
-8 | -0.2567 | 0.00691 | -0.0631 | -37.1491
-7.5 | -0.1952 | 0.00677 | -0.0639 | -28.8331
-7 | -0.1335 | 0.00666 | -0.0647 | -20.045
-6.5 | -0.0718 | 0.00653 | -0.0655 | -10.9954
-6 | -0.0099 | 0.00645 | -0.0664 | -1.5349
-5.5 | 0.052 | 0.00638 | -0.0673 | 8.1505
-4.5 | 0.176 | 0.00634 | -0.0693 | 27.7603
-4 | 0.2381 | 0.0064 | -0.0704 | 37.2031
-3.5 | 0.3001 | 0.00649 | -0.0715 | 46.2404
-3 | 0.3614 | 0.00639 | -0.0725 | 56.5571
-2.5 | 0.4231 | 0.00641 | -0.0735 | 66.0062
-2 | 0.4848 | 0.00647 | -0.0745 | 74.9304
-1.5 | 0.5464 | 0.00656 | -0.0756 | 83.2927
-1 | 0.608 | 0.00658 | -0.0766 | 92.4012
-0.5 | 0.6693 | 0.00667 | -0.0776 | 100.3448
0 | 0.7306 | 0.00671 | -0.0786 | 108.8823
0.5 | 0.7916 | 0.00679 | -0.0797 | 116.5832
1 | 0.8523 | 0.00676 | -0.0806 | 126.0799
1.5 | 0.9128 | 0.00688 | -0.0816 | 132.6744
2 | 0.9733 | 0.00693 | -0.0826 | 140.4473
2.5 | 1.0334 | 0.00696 | -0.0836 | 148.477
3 | 1.0931 | 0.00708 | -0.0845 | 154.3927
3.5 | 1.1529 | 0.00712 | -0.0855 | 161.9242
4 | 1.2116 | 0.00727 | -0.0863 | 166.6575
4.5 | 1.2703 | 0.00737 | -0.0872 | 172.3609
5 | 1.3267 | 0.00745 | -0.0878 | 178.0805
5.5 | 1.3743 | 0.00741 | -0.0866 | 185.4656
6 | 1.4325 | 0.00829 | -0.088 | 172.7986
6.5 | 1.4918 | 0.00883 | -0.0895 | 168.9468
7 | 1.5528 | 0.00935 | -0.0913 | 166.0749
7.5 | 1.6002 | 0.0097 | -0.09 | 164.9691
8 | 1.6447 | 0.01016 | -0.0883 | 161.8799
8.5 | 1.6917 | 0.01055 | -0.0872 | 160.3507
9 | 1.7326 | 0.01123 | -0.0852 | 154.2832
9.5 | 1.7569 | 0.01225 | -0.0805 | 143.4204
10 | 1.7757 | 0.01394 | -0.0757 | 127.3816
10.5 | 1.7992 | 0.01561 | -0.0721 | 115.2594
11 | 1.8239 | 0.01736 | -0.069 | 105.0634
11.5 | 1.8149 | 0.02141 | -0.0628 | 84.7688
12 | 1.8367 | 0.02367 | -0.0604 | 77.5961
12.5 | 1.8599 | 0.02594 | -0.0583 | 71.7001
13 | 1.8799 | 0.02857 | -0.0563 | 65.7998
13.5 | 1.899 | 0.03146 | -0.0546 | 60.3624
14 | 1.9147 | 0.0347 | -0.0529 | 55.1787
14.5 | 1.9287 | 0.03824 | -0.0515 | 50.4367
15 | 1.9415 | 0.04198 | -0.0502 | 46.2482
15.5 | 1.9477 | 0.0465 | -0.049 | 41.886
16 | 1.9527 | 0.05127 | -0.048 | 38.0866
16.5 | 1.954 | 0.05641 | -0.0471 | 34.6392
17 | 1.9481 | 0.06261 | -0.0465 | 31.1148
17.5 | 1.944 | 0.06858 | -0.0462 | 28.3465
18 | 1.9386 | 0.07481 | -0.0461 | 25.9136
18.5 | 1.9256 | 0.08206 | -0.0463 | 23.4658
19 | 1.9104 | 0.08968 | -0.0468 | 21.3024
19.5 | 1.8965 | 0.09725 | -0.0477 | 19.5013
20 | 1.8806 | 0.10508 | -0.0489 | 17.8968

## 147. Re 20M Mach 0.10 (1)
BIGFOIL.COM POLAR EXPORT
n24
N-24 |  |  |  | Cl Max: | 2.222 | at alpha= | 16 | deg
JavaFoil+Calcfoil stall+Eppler ext transition |  |  |  | L/D Max: | 80.108 | at alpha= | 9.5 | deg
Re: | 20000000 |  |  | Cd Min: | 0.01553 | at alpha= | -3 | deg
Mach: | 0.1 |  |  | Cl=0 at alpha= | -6.0738 | deg
|  |  |  | @ Cl=0.1, Cd= | 0.01645
|  |  |  | @ Cl=0.4, Cd= | 0.01553
|  |  |  | @ Cl=0.6, Cd= | 0.016746
alpha (deg) | Cl | Cd | Cm | Cl/Cd
-20 | -0.933 | 0.10692 | -0.031 | -8.727
-19.5 | -0.93 | 0.09954 | -0.032 | -9.342
-19 | -0.925 | 0.09265 | -0.033 | -9.981
-18.5 | -0.918 | 0.08536 | -0.034 | -10.753
-18 | -0.903 | 0.08434 | -0.034 | -10.703
-17.5 | -0.897 | 0.07372 | -0.036 | -12.163
-17 | -0.912 | 0.04919 | -0.04 | -18.534
-16.5 | -0.889 | 0.04857 | -0.04 | -18.302
-16 | -0.882 | 0.03856 | -0.042 | -22.886
-15.5 | -0.873 | 0.03095 | -0.045 | -28.211
-15 | -0.873 | 0.02254 | -0.047 | -38.749
-14.5 | -0.862 | 0.0181 | -0.049 | -47.652
-14 | -0.827 | 0.01753 | -0.05 | -47.155
-13.5 | -0.788 | 0.01736 | -0.051 | -45.396
-13 | -0.747 | 0.01716 | -0.052 | -43.528
-12.5 | -0.703 | 0.01783 | -0.053 | -39.435
-12 | -0.658 | 0.01746 | -0.054 | -37.675
-11.5 | -0.61 | 0.01718 | -0.054 | -35.527
-11 | -0.561 | 0.01683 | -0.055 | -33.312
-10.5 | -0.509 | 0.01711 | -0.056 | -29.773
-10 | -0.457 | 0.01672 | -0.057 | -27.309
-9.5 | -0.402 | 0.01666 | -0.058 | -24.138
-9 | -0.346 | 0.01633 | -0.059 | -21.211
-8.5 | -0.289 | 0.01638 | -0.06 | -17.666
-8 | -0.231 | 0.01642 | -0.061 | -14.088
-7.5 | -0.172 | 0.01643 | -0.061 | -10.489
-7 | -0.113 | 0.01635 | -0.062 | -6.883
-6.5 | -0.052 | 0.01643 | -0.063 | -3.169
-6 | 0.009 | 0.01645 | -0.064 | 0.548
-5.5 | 0.071 | 0.01646 | -0.065 | 4.285
-5 | 0.132 | 0.01644 | -0.066 | 8.056
-4.5 | 0.195 | 0.01649 | -0.067 | 11.802
-4 | 0.257 | 0.01655 | -0.067 | 15.534
-3.5 | 0.32 | 0.01652 | -0.068 | 19.352
-3 | 0.382 | 0.01553 | -0.069 | 24.591
-2.5 | 0.444 | 0.01553 | -0.07 | 28.581
-2 | 0.506 | 0.01557 | -0.071 | 32.497
-1.5 | 0.568 | 0.01672 | -0.072 | 33.972
-1 | 0.63 | 0.01677 | -0.073 | 37.569
-0.5 | 0.692 | 0.01691 | -0.074 | 40.93
0 | 0.758 | 0.01653 | -0.074 | 45.863
0.5 | 0.82 | 0.0159 | -0.075 | 51.593
1 | 0.882 | 0.01587 | -0.076 | 55.599
1.5 | 0.944 | 0.01604 | -0.077 | 58.878
2 | 1.006 | 0.0177 | -0.078 | 56.817
2.5 | 1.067 | 0.01615 | -0.079 | 66.097
3 | 1.129 | 0.01794 | -0.079 | 62.919
3.5 | 1.189 | 0.01905 | -0.08 | 62.441
4 | 1.25 | 0.01727 | -0.081 | 72.365
4.5 | 1.31 | 0.01737 | -0.082 | 75.382
5 | 1.369 | 0.0175 | -0.083 | 78.256
5.5 | 1.428 | 0.01995 | -0.084 | 71.594
6 | 1.487 | 0.02037 | -0.084 | 73.015
6.5 | 1.545 | 0.02053 | -0.085 | 75.276
7 | 1.583 | 0.02095 | -0.085 | 75.56
7.5 | 1.637 | 0.02153 | -0.086 | 76.015
8 | 1.69 | 0.02145 | -0.086 | 78.777
8.5 | 1.74 | 0.02202 | -0.087 | 79.036
9 | 1.791 | 0.02251 | -0.087 | 79.565
9.5 | 1.843 | 0.023 | -0.088 | 80.108
10 | 1.89 | 0.02419 | -0.088 | 78.129
10.5 | 1.935 | 0.02552 | -0.089 | 75.827
11 | 1.978 | 0.02675 | -0.089 | 73.952
11.5 | 2.02 | 0.02783 | -0.09 | 72.586
12 | 2.06 | 0.02889 | -0.09 | 71.327
12.5 | 2.1 | 0.02987 | -0.091 | 70.301
13 | 2.138 | 0.03088 | -0.091 | 69.248
13.5 | 2.173 | 0.03239 | -0.092 | 67.105
14 | 2.187 | 0.0366 | -0.092 | 59.747
14.5 | 2.201 | 0.03905 | -0.092 | 56.362
15 | 2.212 | 0.04105 | -0.092 | 53.889
15.5 | 2.219 | 0.04347 | -0.092 | 51.052
16 | 2.222 | 0.046 | -0.093 | 48.305
16.5 | 2.219 | 0.04862 | -0.093 | 45.627
17 | 2.212 | 0.05155 | -0.093 | 42.912
17.5 | 2.2 | 0.05436 | -0.093 | 40.466
18 | 2.185 | 0.05814 | -0.094 | 37.576
18.5 | 2.164 | 0.06189 | -0.094 | 34.968
19 | 2.143 | 0.06481 | -0.094 | 33.059
19.5 | 2.115 | 0.06884 | -0.094 | 30.718
20 | 2.084 | 0.07311 | -0.094 | 28.51

## 148. Re 20M Mach 0.10 (2)
BIGFOIL.COM POLAR EXPORT
n24
N-24 |  |  |  | Cl Max: | 1.9426 | at alpha= | 16 | deg
XFOIL ncrit=9 |  |  |  | L/D Max: | 185.59 | at alpha= | 5.5 | deg
Re: | 20000000 |  |  | Cd Min: | 0.11091 | at alpha= | 20 | deg
Mach: | 0.1 |  |  | Cl=0 at alpha= | -5.9199 | deg
|  |  |  | @ Cl=0.1, Cd= | 0.0063595
|  |  |  | @ Cl=0.4, Cd= | 0.0064115
|  |  |  | @ Cl=0.6, Cd= | 0.0065859
alpha (deg) | Cl | Cd | Cm | Cl/Cd
-20 | -1.6841 | 0.01467 | -0.0613 | -114.7989
-19.5 | -1.6303 | 0.01408 | -0.0604 | -115.7884
-19 | -1.5756 | 0.01352 | -0.0597 | -116.5385
-18.5 | -1.52 | 0.013 | -0.0591 | -116.9231
-18 | -1.4637 | 0.01251 | -0.0585 | -117.0024
-17.5 | -1.4067 | 0.01207 | -0.0581 | -116.5452
-17 | -1.3492 | 0.01163 | -0.0578 | -116.0103
-16.5 | -1.2912 | 0.01122 | -0.0576 | -115.0802
-16 | -1.2328 | 0.01082 | -0.0574 | -113.9372
-15.5 | -1.1739 | 0.01045 | -0.0573 | -112.3349
-15 | -1.1147 | 0.01009 | -0.0573 | -110.4757
-14.5 | -1.0551 | 0.00976 | -0.0574 | -108.1045
-14 | -0.9954 | 0.0094 | -0.0575 | -105.8936
-13.5 | -0.9355 | 0.00906 | -0.0577 | -103.2561
-13 | -0.8751 | 0.00875 | -0.0579 | -100.0114
-12.5 | -0.8144 | 0.00847 | -0.0583 | -96.1511
-12 | -0.7534 | 0.00822 | -0.0587 | -91.6545
-11.5 | -0.6919 | 0.00802 | -0.0592 | -86.2718
-11 | -0.6304 | 0.00783 | -0.0598 | -80.5109
-10.5 | -0.5687 | 0.00766 | -0.0604 | -74.2428
-10 | -0.5068 | 0.00751 | -0.061 | -67.4834
-9.5 | -0.445 | 0.00735 | -0.0617 | -60.5442
-9 | -0.383 | 0.0072 | -0.0623 | -53.1944
-8.5 | -0.321 | 0.00707 | -0.063 | -45.4031
-7.5 | -0.1968 | 0.00679 | -0.0645 | -28.9838
-7 | -0.1345 | 0.00667 | -0.0653 | -20.1649
-6.5 | -0.0723 | 0.00654 | -0.0661 | -11.055
-6 | -0.01 | 0.00646 | -0.067 | -1.548
-5.5 | 0.0524 | 0.00639 | -0.0679 | 8.2003
-5 | 0.1149 | 0.00635 | -0.0688 | 18.0945
-4.5 | 0.1775 | 0.00635 | -0.0698 | 27.9528
-4 | 0.24 | 0.00641 | -0.0709 | 37.4415
-3.5 | 0.3024 | 0.00651 | -0.072 | 46.4516
-3 | 0.3641 | 0.0064 | -0.073 | 56.8906
-2.5 | 0.4263 | 0.00642 | -0.074 | 66.4019
-2 | 0.4885 | 0.00648 | -0.075 | 75.3858
-1.5 | 0.5505 | 0.00657 | -0.0761 | 83.79
-1 | 0.6126 | 0.00659 | -0.0771 | 92.959
-0.5 | 0.6743 | 0.00668 | -0.0781 | 100.9431
0 | 0.7361 | 0.00673 | -0.0791 | 109.3759
0.5 | 0.7975 | 0.00681 | -0.0802 | 117.1072
1 | 0.8586 | 0.00678 | -0.0811 | 126.6372
1.5 | 0.9196 | 0.0069 | -0.0821 | 133.2754
2 | 0.9805 | 0.00695 | -0.0831 | 141.0791
2.5 | 1.0411 | 0.00699 | -0.0841 | 148.9413
3 | 1.1012 | 0.00711 | -0.085 | 154.8805
3.5 | 1.1615 | 0.00715 | -0.0859 | 162.4476
4 | 1.2207 | 0.00731 | -0.0867 | 166.9904
4.5 | 1.2799 | 0.00741 | -0.0875 | 172.726
5 | 1.3367 | 0.0075 | -0.0881 | 178.2267
5.5 | 1.3845 | 0.00746 | -0.0868 | 185.5898
6 | 1.4428 | 0.00838 | -0.0882 | 172.1718
6.5 | 1.5026 | 0.00893 | -0.0896 | 168.2643
7 | 1.5633 | 0.00945 | -0.0912 | 165.4286
7.5 | 1.6102 | 0.00981 | -0.0897 | 164.1386
8 | 1.6548 | 0.01029 | -0.0878 | 160.8163
8.5 | 1.7015 | 0.0107 | -0.0865 | 159.0187
9 | 1.738 | 0.01148 | -0.0837 | 151.3937
9.5 | 1.7632 | 0.01257 | -0.0791 | 140.2705
10 | 1.7827 | 0.01433 | -0.0745 | 124.4033
10.5 | 1.8043 | 0.01618 | -0.0707 | 111.5142
11 | 1.8281 | 0.01807 | -0.0675 | 101.1677
11.5 | 1.8172 | 0.02237 | -0.0613 | 81.2338
12 | 1.8379 | 0.02484 | -0.0589 | 73.9895
12.5 | 1.8596 | 0.02732 | -0.0567 | 68.0673
13 | 1.8803 | 0.03004 | -0.0549 | 62.5932
13.5 | 1.8995 | 0.03302 | -0.0532 | 57.5257
14 | 1.912 | 0.0367 | -0.0514 | 52.0981
14.5 | 1.9242 | 0.04056 | -0.05 | 47.4408
15 | 1.9353 | 0.04456 | -0.0487 | 43.4313
15.5 | 1.9411 | 0.04926 | -0.0476 | 39.4052
16 | 1.9426 | 0.05449 | -0.0466 | 35.6506
16.5 | 1.9419 | 0.06 | -0.0458 | 32.365
17 | 1.9336 | 0.06655 | -0.0454 | 29.0548
17.5 | 1.9275 | 0.07287 | -0.0451 | 26.4512
18 | 1.9204 | 0.07945 | -0.0452 | 24.1712
18.5 | 1.9098 | 0.08642 | -0.0455 | 22.0991
19 | 1.8886 | 0.09498 | -0.0464 | 19.8842
19.5 | 1.8727 | 0.10284 | -0.0475 | 18.2098
20 | 1.8567 | 0.11091 | -0.049 | 16.7406

## 149. Re 20M Mach 0.25 (1)
BIGFOIL.COM POLAR EXPORT
n24
N-24 |  |  |  | Cl Max: | 2.183 | at alpha= | 14.5 | deg
JavaFoil+Calcfoil stall+Eppler ext transition |  |  |  | L/D Max: | 77.532 | at alpha= | 9.5 | deg
Re: | 20000000 |  |  | Cd Min: | 0.01548 | at alpha= | -3 | deg
Mach: | 0.25 |  |  | Cl=0 at alpha= | -6.0726 | deg
|  |  |  | @ Cl=0.1, Cd= | 0.016612
|  |  |  | @ Cl=0.4, Cd= | 0.015487
|  |  |  | @ Cl=0.6, Cd= | 0.016889
alpha (deg) | Cl | Cd | Cm | Cl/Cd
-20 | -0.723 | 0.12848 | -0.029 | -5.63
-19.5 | -0.744 | 0.11565 | -0.031 | -6.431
-19 | -0.759 | 0.10751 | -0.032 | -7.058
-18.5 | -0.765 | 0.1069 | -0.032 | -7.154
-18 | -0.769 | 0.10494 | -0.033 | -7.325
-17.5 | -0.772 | 0.09842 | -0.034 | -7.848
-17 | -0.79 | 0.07569 | -0.037 | -10.432
-16.5 | -0.792 | 0.06573 | -0.039 | -12.054
-16 | -0.791 | 0.05739 | -0.041 | -13.777
-15.5 | -0.792 | 0.04636 | -0.043 | -17.084
-15 | -0.77 | 0.04722 | -0.043 | -16.313
-14.5 | -0.768 | 0.03578 | -0.046 | -21.477
-14 | -0.788 | 0.02153 | -0.051 | -36.597
-13.5 | -0.772 | 0.01805 | -0.053 | -42.763
-13 | -0.737 | 0.01785 | -0.053 | -41.279
-12.5 | -0.698 | 0.0184 | -0.054 | -37.956
-12 | -0.657 | 0.01788 | -0.055 | -36.734
-11.5 | -0.612 | 0.01747 | -0.056 | -35.05
-11 | -0.565 | 0.01706 | -0.057 | -33.11
-10.5 | -0.515 | 0.01734 | -0.058 | -29.707
-10 | -0.463 | 0.01701 | -0.059 | -27.212
-9.5 | -0.409 | 0.01629 | -0.06 | -25.098
-9 | -0.353 | 0.0165 | -0.06 | -21.391
-8.5 | -0.295 | 0.01656 | -0.061 | -17.834
-8 | -0.236 | 0.01652 | -0.062 | -14.309
-7.5 | -0.176 | 0.01653 | -0.063 | -10.669
-7 | -0.115 | 0.01645 | -0.064 | -7.008
-6.5 | -0.053 | 0.01644 | -0.065 | -3.245
-6 | 0.009 | 0.01656 | -0.066 | 0.558
-5.5 | 0.072 | 0.01663 | -0.067 | 4.353
-5 | 0.136 | 0.01659 | -0.068 | 8.196
-4.5 | 0.2 | 0.0166 | -0.068 | 12.037
-4 | 0.264 | 0.01665 | -0.069 | 15.853
-3.5 | 0.328 | 0.01667 | -0.07 | 19.689
-3 | 0.392 | 0.01548 | -0.071 | 25.335
-2.5 | 0.456 | 0.01554 | -0.072 | 29.332
-2 | 0.52 | 0.01553 | -0.073 | 33.46
-1.5 | 0.583 | 0.01687 | -0.074 | 34.576
-1 | 0.647 | 0.01694 | -0.075 | 38.185
-0.5 | 0.71 | 0.01702 | -0.076 | 41.749
0 | 0.779 | 0.01706 | -0.076 | 45.653
0.5 | 0.843 | 0.0174 | -0.077 | 48.418
1 | 0.906 | 0.01584 | -0.078 | 57.201
1.5 | 0.97 | 0.01602 | -0.079 | 60.527
2 | 1.033 | 0.01793 | -0.08 | 57.612
2.5 | 1.096 | 0.01621 | -0.081 | 67.597
3 | 1.158 | 0.01821 | -0.082 | 63.62
3.5 | 1.221 | 0.01944 | -0.083 | 62.812
4 | 1.282 | 0.0173 | -0.083 | 74.132
4.5 | 1.344 | 0.01747 | -0.084 | 76.919
5 | 1.404 | 0.02019 | -0.085 | 69.548
5.5 | 1.449 | 0.02031 | -0.085 | 71.328
6 | 1.504 | 0.02108 | -0.086 | 71.33
6.5 | 1.559 | 0.02149 | -0.086 | 72.55
7 | 1.613 | 0.02176 | -0.087 | 74.126
7.5 | 1.666 | 0.02243 | -0.087 | 74.291
8 | 1.719 | 0.02254 | -0.088 | 76.272
8.5 | 1.772 | 0.02306 | -0.089 | 76.844
9 | 1.824 | 0.02362 | -0.089 | 77.227
9.5 | 1.875 | 0.02418 | -0.09 | 77.532
10 | 1.921 | 0.0256 | -0.09 | 75.061
10.5 | 1.964 | 0.02712 | -0.091 | 72.408
11 | 2.004 | 0.02892 | -0.091 | 69.295
11.5 | 2.044 | 0.0299 | -0.092 | 68.349
12 | 2.08 | 0.03155 | -0.092 | 65.924
12.5 | 2.115 | 0.03289 | -0.093 | 64.301
13 | 2.149 | 0.03396 | -0.093 | 63.281
13.5 | 2.178 | 0.03567 | -0.093 | 61.055
14 | 2.181 | 0.0415 | -0.093 | 52.554
14.5 | 2.183 | 0.044 | -0.093 | 49.602
15 | 2.179 | 0.04699 | -0.094 | 46.361
15.5 | 2.168 | 0.05026 | -0.094 | 43.133
16 | 2.149 | 0.05405 | -0.094 | 39.757
16.5 | 2.124 | 0.05768 | -0.094 | 36.824
17 | 2.091 | 0.06185 | -0.094 | 33.804
17.5 | 2.051 | 0.06664 | -0.094 | 30.77
18 | 2.004 | 0.07088 | -0.094 | 28.268
18.5 | 1.951 | 0.07637 | -0.094 | 25.545
19 | 1.891 | 0.0819 | -0.094 | 23.085
19.5 | 1.824 | 0.08794 | -0.094 | 20.745

## 150. Re 20M Mach 0.25 (2)
BIGFOIL.COM POLAR EXPORT
n24
N-24 |  |  |  | Cl Max: | 1.8871 | at alpha= | 14.5 | deg
XFOIL ncrit=9 |  |  |  | L/D Max: | 184.481 | at alpha= | 5.5 | deg
Re: | 20000000 |  |  | Cd Min: | 0.13179 | at alpha= | 19.5 | deg
Mach: | 0.25 |  |  | Cl=0 at alpha= | -5.9218 | deg
|  |  |  | @ Cl=0.1, Cd= | 0.0064093
|  |  |  | @ Cl=0.4, Cd= | 0.0065652
|  |  |  | @ Cl=0.6, Cd= | 0.0066365
alpha (deg) | Cl | Cd | Cm | Cl/Cd
-20 | -1.7907 | 0.01993 | -0.0894 | -89.8495
-19.5 | -1.7401 | 0.01848 | -0.086 | -94.1613
-19 | -1.6853 | 0.01725 | -0.0831 | -97.6986
-18.5 | -1.6271 | 0.01619 | -0.0805 | -100.5003
-18 | -1.5676 | 0.01521 | -0.0781 | -103.0638
-17.5 | -1.5063 | 0.01435 | -0.076 | -104.9686
-17 | -1.4441 | 0.01356 | -0.0741 | -106.4971
-16.5 | -1.3808 | 0.01286 | -0.0725 | -107.3717
-16 | -1.3169 | 0.01224 | -0.0711 | -107.5899
-15.5 | -1.2524 | 0.01167 | -0.0698 | -107.3179
-15 | -1.1875 | 0.01116 | -0.0688 | -106.4068
-14.5 | -1.1225 | 0.01068 | -0.0678 | -105.103
-14 | -1.0571 | 0.01026 | -0.0671 | -103.0312
-13.5 | -0.9918 | 0.00985 | -0.0665 | -100.6904
-13 | -0.9265 | 0.00944 | -0.066 | -98.1462
-12.5 | -0.8614 | 0.00902 | -0.0656 | -95.4989
-12 | -0.7959 | 0.00868 | -0.0654 | -91.6935
-11.5 | -0.7301 | 0.0084 | -0.0654 | -86.9167
-11 | -0.6644 | 0.00815 | -0.0655 | -81.5215
-10.5 | -0.5987 | 0.00792 | -0.0656 | -75.5934
-10 | -0.5331 | 0.00771 | -0.0658 | -69.144
-9.5 | -0.4675 | 0.00752 | -0.0661 | -62.1676
-9 | -0.402 | 0.00734 | -0.0665 | -54.7684
-8.5 | -0.3365 | 0.00719 | -0.0669 | -46.8011
-8 | -0.2712 | 0.00703 | -0.0674 | -38.5775
-7.5 | -0.2059 | 0.00688 | -0.068 | -29.9273
-7 | -0.1406 | 0.00675 | -0.0686 | -20.8296
-6.5 | -0.0754 | 0.00661 | -0.0693 | -11.407
-6 | -0.0102 | 0.00652 | -0.07 | -1.5644
-5.5 | 0.055 | 0.00643 | -0.0708 | 8.5537
-5 | 0.1202 | 0.0064 | -0.0717 | 18.7812
-4.5 | 0.1854 | 0.00643 | -0.0727 | 28.8336
-4 | 0.2505 | 0.00647 | -0.0738 | 38.7172
-3.5 | 0.3154 | 0.00657 | -0.0748 | 48.0061
-3 | 0.3801 | 0.00659 | -0.0758 | 57.6783
-2.5 | 0.4443 | 0.00651 | -0.0768 | 68.2488
-2 | 0.5089 | 0.00653 | -0.0778 | 77.9326
-1.5 | 0.5734 | 0.00662 | -0.0788 | 86.6163
-1 | 0.6379 | 0.00666 | -0.0799 | 95.7808
-0.5 | 0.7022 | 0.00675 | -0.0809 | 104.0296
0 | 0.7664 | 0.00681 | -0.0819 | 112.5404
0.5 | 0.8303 | 0.00691 | -0.0829 | 120.1592
1.5 | 0.9575 | 0.007 | -0.0848 | 136.7857
2 | 1.021 | 0.00707 | -0.0857 | 144.413
2.5 | 1.084 | 0.00716 | -0.0866 | 151.3966
3 | 1.1469 | 0.00727 | -0.0874 | 157.7579
3.5 | 1.2098 | 0.00733 | -0.0882 | 165.0477
4 | 1.2714 | 0.00753 | -0.0888 | 168.8446
4.5 | 1.3331 | 0.00766 | -0.0895 | 174.0339
5.5 | 1.4408 | 0.00781 | -0.088 | 184.4814
6 | 1.4997 | 0.00885 | -0.0888 | 169.4576
6.5 | 1.5607 | 0.00953 | -0.0897 | 163.7671
7 | 1.6166 | 0.01008 | -0.0894 | 160.377
7.5 | 1.6595 | 0.01055 | -0.0864 | 157.2986
8 | 1.6918 | 0.01132 | -0.0819 | 149.4523
8.5 | 1.7319 | 0.01208 | -0.0789 | 143.3692
9 | 1.7706 | 0.01307 | -0.0761 | 135.4705
9.5 | 1.8067 | 0.0143 | -0.0732 | 126.3427
10 | 1.8158 | 0.0171 | -0.0676 | 106.1871
10.5 | 1.8334 | 0.01969 | -0.0635 | 93.1133
11 | 1.8467 | 0.02272 | -0.0596 | 81.2808
11.5 | 1.8234 | 0.02866 | -0.0538 | 63.6218
12 | 1.8411 | 0.03203 | -0.0515 | 57.4805
12.5 | 1.8559 | 0.03578 | -0.0494 | 51.8698
13 | 1.8706 | 0.03966 | -0.0476 | 47.1659
13.5 | 1.8791 | 0.04425 | -0.0459 | 42.4655
14 | 1.885 | 0.04917 | -0.0444 | 38.3364
14.5 | 1.8871 | 0.05462 | -0.0432 | 34.5496
15 | 1.8862 | 0.06042 | -0.0422 | 31.2181
15.5 | 1.8844 | 0.06646 | -0.0415 | 28.3539
16 | 1.8708 | 0.07383 | -0.041 | 25.3393
16.5 | 1.86 | 0.08105 | -0.041 | 22.9488
17 | 1.8473 | 0.08851 | -0.0412 | 20.8711
17.5 | 1.8261 | 0.09727 | -0.0421 | 18.7735
18 | 1.8109 | 0.1053 | -0.0431 | 17.1975
18.5 | 1.7962 | 0.11349 | -0.0447 | 15.8269
19 | 1.7723 | 0.12297 | -0.0472 | 14.4125
19.5 | 1.755 | 0.13179 | -0.0499 | 13.3166

## 151. Re 20M Mach 0.50 (1)
BIGFOIL.COM POLAR EXPORT
n24
N-24 |  |  |  | Cl Max: | 1.948 | at alpha= | 10 | deg
JavaFoil+Calcfoil stall+Eppler ext transition |  |  |  | L/D Max: | 65.294 | at alpha= | 6 | deg
Re: | 20000000 |  |  | Cd Min: | 0.01593 | at alpha= | -2.5 | deg
Mach: | 0.5 |  |  | Cl=0 at alpha= | -6.0725 | deg
|  |  |  | @ Cl=0.1, Cd= | 0.017096
|  |  |  | @ Cl=0.4, Cd= | 0.016599
|  |  |  | @ Cl=0.6, Cd= | 0.01638
alpha (deg) | Cl | Cd | Cm | Cl/Cd
-20 | -0.788 | 0.18458 | -0.028 | -4.27
-19.5 | -0.761 | 0.18006 | -0.029 | -4.224
-19 | -0.733 | 0.16785 | -0.029 | -4.369
-18.5 | -0.706 | 0.164 | -0.03 | -4.303
-18 | -0.678 | 0.15803 | -0.03 | -4.291
-17.5 | -0.65 | 0.15504 | -0.031 | -4.195
-17 | -0.623 | 0.15076 | -0.031 | -4.13
-16.5 | -0.595 | 0.13585 | -0.032 | -4.38
-16 | -0.567 | 0.12829 | -0.032 | -4.42
-15.5 | -0.539 | 0.122 | -0.033 | -4.417
-15 | -0.511 | 0.11743 | -0.033 | -4.349
-14.5 | -0.482 | 0.11423 | -0.033 | -4.222
-14 | -0.455 | 0.10241 | -0.035 | -4.446
-13.5 | -0.429 | 0.09402 | -0.037 | -4.562
-13 | -0.402 | 0.08662 | -0.039 | -4.643
-12.5 | -0.376 | 0.07876 | -0.041 | -4.77
-12 | -0.35 | 0.06834 | -0.044 | -5.125
-11.5 | -0.323 | 0.0622 | -0.046 | -5.197
-11 | -0.299 | 0.05104 | -0.05 | -5.864
-10.5 | -0.276 | 0.041 | -0.054 | -6.73
-10 | -0.335 | 0.04665 | -0.052 | -7.182
-9.5 | -0.39 | 0.0191 | -0.066 | -20.427
-9 | -0.356 | 0.01819 | -0.067 | -19.595
-8.5 | -0.308 | 0.01699 | -0.068 | -18.134
-8 | -0.252 | 0.01634 | -0.069 | -15.427
-7.5 | -0.191 | 0.01631 | -0.071 | -11.693
-7 | -0.126 | 0.01715 | -0.071 | -7.337
-6.5 | -0.059 | 0.01714 | -0.072 | -3.422
-6 | 0.01 | 0.01714 | -0.073 | 0.595
-5.5 | 0.08 | 0.01709 | -0.074 | 4.698
-5 | 0.151 | 0.01711 | -0.075 | 8.833
-4.5 | 0.223 | 0.01716 | -0.076 | 12.969
-4 | 0.294 | 0.0171 | -0.077 | 17.213
-3.5 | 0.366 | 0.01717 | -0.078 | 21.338
-3 | 0.438 | 0.01596 | -0.079 | 27.439
-2.5 | 0.509 | 0.01593 | -0.08 | 31.954
-2 | 0.58 | 0.01596 | -0.081 | 36.327
-1.5 | 0.651 | 0.01745 | -0.082 | 37.291
-1 | 0.722 | 0.01761 | -0.083 | 40.971
-0.5 | 0.792 | 0.0178 | -0.084 | 44.494
0 | 0.868 | 0.01788 | -0.085 | 48.545
0.5 | 0.939 | 0.0179 | -0.086 | 52.456
1 | 1.009 | 0.01659 | -0.087 | 60.829
1.5 | 1.079 | 0.01883 | -0.088 | 57.303
2 | 1.136 | 0.01935 | -0.088 | 58.709
2.5 | 1.203 | 0.01936 | -0.089 | 62.106
3 | 1.268 | 0.01968 | -0.09 | 64.431
3.5 | 1.327 | 0.02185 | -0.09 | 60.731
4 | 1.39 | 0.02209 | -0.091 | 62.911
4.5 | 1.452 | 0.02286 | -0.092 | 63.517
5 | 1.512 | 0.02334 | -0.093 | 64.785
5.5 | 1.569 | 0.02418 | -0.093 | 64.881
6 | 1.625 | 0.02489 | -0.094 | 65.294
6.5 | 1.68 | 0.0259 | -0.095 | 64.863
7 | 1.73 | 0.02673 | -0.095 | 64.728
7.5 | 1.779 | 0.02754 | -0.096 | 64.6
8 | 1.823 | 0.02878 | -0.097 | 63.352
8.5 | 1.865 | 0.03001 | -0.097 | 62.141
9 | 1.902 | 0.03148 | -0.098 | 60.429
9.5 | 1.933 | 0.03284 | -0.098 | 58.853
10 | 1.948 | 0.03786 | -0.098 | 51.465
10.5 | 1.947 | 0.04245 | -0.098 | 45.871
11 | 1.919 | 0.04874 | -0.097 | 39.372
11.5 | 1.865 | 0.0537 | -0.097 | 34.727
12 | 1.743 | 0.06273 | -0.096 | 27.788
12.5 | 1.188 | 0.08006 | -0.094 | 14.842
13 | 1.133 | 0.16863 | -0.076 | 6.717
13.5 | 1.155 | 0.17678 | -0.075 | 6.535
14 | 1.193 | 0.17871 | -0.078 | 6.674
14.5 | 1.231 | 0.17585 | -0.081 | 7.001
15 | 1.269 | 0.1733 | -0.084 | 7.325

## 152. Re 20M Mach 0.50 (2)
BIGFOIL.COM POLAR EXPORT
n24
N-24 |  |  |  | Cl Max: | 1.9582 | at alpha= | 10 | deg
XFOIL ncrit=9 |  |  |  | L/D Max: | 169.253 | at alpha= | 4 | deg
Re: | 20000000 |  |  | Cd Min: | 0.132 | at alpha= | -16 | deg
Mach: | 0.5 |  |  | Cl=0 at alpha= | -5.9225 | deg
|  |  |  | @ Cl=0.1, Cd= | 0.0066886
|  |  |  | @ Cl=0.4, Cd= | 0.0069262
|  |  |  | @ Cl=0.6, Cd= | 0.0068689
alpha (deg) | Cl | Cd | Cm | Cl/Cd
-16 | -0.5331 | 0.132 | -0.0193 | -4.0386
-15.5 | -0.54 | 0.12163 | -0.026 | -4.4397
-15 | -0.5471 | 0.11175 | -0.0322 | -4.8957
-14.5 | -0.5544 | 0.10212 | -0.0384 | -5.4289
-14 | -0.5703 | 0.09173 | -0.0456 | -6.2172
-13.5 | -0.5849 | 0.08189 | -0.0526 | -7.1425
-13 | -0.5993 | 0.07242 | -0.0596 | -8.2753
-12.5 | -0.6184 | 0.06274 | -0.0673 | -9.8566
-12 | -0.6434 | 0.05253 | -0.077 | -12.2482
-11.5 | -0.6707 | 0.04011 | -0.0919 | -16.7215
-11 | -0.6946 | 0.02657 | -0.0994 | -26.1423
-10.5 | -0.6905 | 0.01757 | -0.0989 | -39.2999
-10 | -0.6464 | 0.01249 | -0.0953 | -51.7534
-9.5 | -0.5764 | 0.01007 | -0.092 | -57.2393
-9 | -0.497 | 0.00888 | -0.0896 | -55.9685
-8.5 | -0.4151 | 0.00822 | -0.0879 | -50.4988
-8 | -0.3334 | 0.00775 | -0.0865 | -43.0194
-7.5 | -0.252 | 0.00744 | -0.0857 | -33.871
-7 | -0.1714 | 0.00718 | -0.0851 | -23.8719
-6.5 | -0.0914 | 0.007 | -0.0849 | -13.0571
-6 | -0.0122 | 0.00683 | -0.0849 | -1.7862
-5.5 | 0.0665 | 0.00671 | -0.0851 | 9.9106
-5 | 0.1447 | 0.00666 | -0.0856 | 21.7267
-4.5 | 0.2225 | 0.00675 | -0.0863 | 32.963
-4 | 0.2997 | 0.00688 | -0.0871 | 43.561
-3.5 | 0.3764 | 0.00692 | -0.0879 | 54.3931
-3 | 0.4527 | 0.00694 | -0.0887 | 65.2305
-2.5 | 0.5282 | 0.00685 | -0.0895 | 77.1095
-2 | 0.6042 | 0.00687 | -0.0904 | 87.9476
-1.5 | 0.6803 | 0.00693 | -0.0913 | 98.1674
-1 | 0.756 | 0.00706 | -0.0922 | 107.0822
-0.5 | 0.8319 | 0.00714 | -0.0931 | 116.5126
0 | 0.9072 | 0.00729 | -0.0939 | 124.4444
0.5 | 0.9832 | 0.00739 | -0.0947 | 133.0447
1 | 1.0582 | 0.00755 | -0.0953 | 140.1589
1.5 | 1.1329 | 0.00764 | -0.0957 | 148.2853
2 | 1.2083 | 0.00777 | -0.0961 | 155.5084
2.5 | 1.2815 | 0.00799 | -0.0961 | 160.388
3 | 1.3557 | 0.00817 | -0.096 | 165.9364
3.5 | 1.4257 | 0.00854 | -0.0952 | 166.9438
4 | 1.4962 | 0.00884 | -0.0942 | 169.2534
4.5 | 1.5589 | 0.00938 | -0.092 | 166.194
5 | 1.5917 | 0.01046 | -0.0855 | 152.1702
5.5 | 1.6192 | 0.01232 | -0.0792 | 131.4286
6 | 1.6539 | 0.01402 | -0.0744 | 117.9672
6.5 | 1.6984 | 0.01577 | -0.0706 | 107.6982
7 | 1.744 | 0.01762 | -0.067 | 98.9784
7.5 | 1.7879 | 0.01966 | -0.0635 | 90.941
8 | 1.8264 | 0.02211 | -0.0597 | 82.6052
8.5 | 1.8674 | 0.02451 | -0.0561 | 76.1893
9 | 1.908 | 0.0271 | -0.0527 | 70.4059
9.5 | 1.9392 | 0.03037 | -0.0491 | 63.8525
10 | 1.9582 | 0.03448 | -0.0451 | 56.7923
11 | 1.8899 | 0.05049 | -0.0368 | 37.4312
12 | 1.8049 | 0.06937 | -0.0326 | 26.0185
12.5 | 1.7204 | 0.08305 | -0.0327 | 20.7152
13 | 1.6724 | 0.09422 | -0.0335 | 17.7499
13.5 | 1.6503 | 0.10336 | -0.0344 | 15.9665
14 | 1.6259 | 0.11306 | -0.0361 | 14.3809
14.5 | 1.6074 | 0.12241 | -0.0383 | 13.1313
15 | 1.5902 | 0.13194 | -0.0412 | 12.0524