## index
index | Re | Mach | Datasource
1 | 50000 | 0 | JavaFoil+Calcfoil stall+Eppler ext transition
2 | 50000 | 0 | XFOIL ncrit=9
3 | 50000 | 0.1 | JavaFoil+Calcfoil stall+Eppler ext transition
4 | 50000 | 0.1 | XFOIL ncrit=9
5 | 50000 | 0.25 | JavaFoil+Calcfoil stall+Eppler ext transition
6 | 50000 | 0.25 | XFOIL ncrit=9
7 | 50000 | 0.5 | JavaFoil+Calcfoil stall+Eppler ext transition
8 | 50000 | 0.5 | XFOIL ncrit=9
9 | 100000 | 0 | JavaFoil+Calcfoil stall+Eppler ext transition
10 | 100000 | 0 | XFOIL ncrit=9
11 | 100000 | 0.1 | JavaFoil+Calcfoil stall+Eppler ext transition
12 | 100000 | 0.1 | XFOIL ncrit=9
13 | 100000 | 0.25 | JavaFoil+Calcfoil stall+Eppler ext transition
14 | 100000 | 0.25 | XFOIL ncrit=9
15 | 100000 | 0.5 | JavaFoil+Calcfoil stall+Eppler ext transition
16 | 100000 | 0.5 | XFOIL ncrit=9
17 | 250000 | 0 | JavaFoil+Calcfoil stall+Eppler ext transition
18 | 250000 | 0 | XFOIL ncrit=9
19 | 250000 | 0.1 | JavaFoil+Calcfoil stall+Eppler ext transition
20 | 250000 | 0.1 | XFOIL ncrit=9
21 | 250000 | 0.25 | JavaFoil+Calcfoil stall+Eppler ext transition
22 | 250000 | 0.25 | XFOIL ncrit=9
23 | 250000 | 0.5 | JavaFoil+Calcfoil stall+Eppler ext transition
24 | 250000 | 0.5 | XFOIL ncrit=9
25 | 500000 | 0 | JavaFoil+Calcfoil stall+Eppler ext transition
26 | 500000 | 0 | XFOIL ncrit=9
27 | 500000 | 0.1 | JavaFoil+Calcfoil stall+Eppler ext transition
28 | 500000 | 0.1 | XFOIL ncrit=9
29 | 500000 | 0.25 | JavaFoil+Calcfoil stall+Eppler ext transition
30 | 500000 | 0.25 | XFOIL ncrit=9
31 | 500000 | 0.5 | JavaFoil+Calcfoil stall+Eppler ext transition
32 | 500000 | 0.5 | XFOIL ncrit=9
33 | 750000 | 0 | JavaFoil+Calcfoil stall+Eppler ext transition
34 | 750000 | 0 | XFOIL ncrit=9
35 | 750000 | 0.1 | JavaFoil+Calcfoil stall+Eppler ext transition
36 | 750000 | 0.1 | XFOIL ncrit=9
37 | 750000 | 0.25 | JavaFoil+Calcfoil stall+Eppler ext transition
38 | 750000 | 0.5 | JavaFoil+Calcfoil stall+Eppler ext transition
39 | 750000 | 0.5 | XFOIL ncrit=9
40 | 1000000 | 0 | JavaFoil+Calcfoil stall+Eppler ext transition
41 | 1000000 | 0 | XFOIL ncrit=9
42 | 1000000 | 0.1 | JavaFoil+Calcfoil stall+Eppler ext transition
43 | 1000000 | 0.1 | XFOIL ncrit=9
44 | 1000000 | 0.25 | JavaFoil+Calcfoil stall+Eppler ext transition
45 | 1000000 | 0.25 | XFOIL ncrit=9
46 | 1000000 | 0.5 | JavaFoil+Calcfoil stall+Eppler ext transition
47 | 1000000 | 0.5 | XFOIL ncrit=9
48 | 2000000 | 0 | JavaFoil+Calcfoil stall+Eppler ext transition
49 | 2000000 | 0.1 | JavaFoil+Calcfoil stall+Eppler ext transition
50 | 2000000 | 0.1 | XFOIL ncrit=9
51 | 2000000 | 0.25 | JavaFoil+Calcfoil stall+Eppler ext transition
52 | 2000000 | 0.25 | XFOIL ncrit=9
53 | 2000000 | 0.5 | JavaFoil+Calcfoil stall+Eppler ext transition
54 | 2000000 | 0.5 | XFOIL ncrit=9
55 | 3000000 | 0 | JavaFoil+Calcfoil stall+Eppler ext transition
56 | 3000000 | 0 | XFOIL ncrit=9
57 | 3000000 | 0.1 | JavaFoil+Calcfoil stall+Eppler ext transition
58 | 3000000 | 0.25 | JavaFoil+Calcfoil stall+Eppler ext transition
59 | 3000000 | 0.5 | JavaFoil+Calcfoil stall+Eppler ext transition
60 | 3000000 | 0.5 | XFOIL ncrit=9
61 | 4000000 | 0 | JavaFoil+Calcfoil stall+Eppler ext transition
62 | 4000000 | 0.1 | JavaFoil+Calcfoil stall+Eppler ext transition
63 | 4000000 | 0.25 | JavaFoil+Calcfoil stall+Eppler ext transition
64 | 4000000 | 0.5 | JavaFoil+Calcfoil stall+Eppler ext transition
65 | 4000000 | 0.5 | XFOIL ncrit=9
66 | 5000000 | 0 | JavaFoil+Calcfoil stall+Eppler ext transition
67 | 5000000 | 0.1 | JavaFoil+Calcfoil stall+Eppler ext transition
68 | 5000000 | 0.1 | XFOIL ncrit=9
69 | 5000000 | 0.25 | JavaFoil+Calcfoil stall+Eppler ext transition
70 | 5000000 | 0.25 | XFOIL ncrit=9
71 | 5000000 | 0.5 | JavaFoil+Calcfoil stall+Eppler ext transition
72 | 5000000 | 0.5 | XFOIL ncrit=9
73 | 6000000 | 0 | JavaFoil+Calcfoil stall+Eppler ext transition
74 | 6000000 | 0.1 | JavaFoil+Calcfoil stall+Eppler ext transition
75 | 6000000 | 0.25 | JavaFoil+Calcfoil stall+Eppler ext transition
76 | 6000000 | 0.5 | JavaFoil+Calcfoil stall+Eppler ext transition
77 | 6000000 | 0.5 | XFOIL ncrit=9
78 | 7000000 | 0 | JavaFoil+Calcfoil stall+Eppler ext transition
79 | 7000000 | 0 | XFOIL ncrit=9
80 | 7000000 | 0.1 | JavaFoil+Calcfoil stall+Eppler ext transition
81 | 7000000 | 0.25 | JavaFoil+Calcfoil stall+Eppler ext transition
82 | 7000000 | 0.25 | XFOIL ncrit=9
83 | 7000000 | 0.5 | JavaFoil+Calcfoil stall+Eppler ext transition
84 | 7000000 | 0.5 | XFOIL ncrit=9
85 | 8000000 | 0 | JavaFoil+Calcfoil stall+Eppler ext transition
86 | 8000000 | 0 | XFOIL ncrit=9
87 | 8000000 | 0.1 | JavaFoil+Calcfoil stall+Eppler ext transition
88 | 8000000 | 0.1 | XFOIL ncrit=9
89 | 8000000 | 0.25 | JavaFoil+Calcfoil stall+Eppler ext transition
90 | 8000000 | 0.25 | XFOIL ncrit=9
91 | 8000000 | 0.5 | JavaFoil+Calcfoil stall+Eppler ext transition
92 | 10000000 | 0 | JavaFoil+Calcfoil stall+Eppler ext transition
93 | 10000000 | 0 | XFOIL ncrit=9
94 | 10000000 | 0.1 | JavaFoil+Calcfoil stall+Eppler ext transition
95 | 10000000 | 0.1 | XFOIL ncrit=9
96 | 10000000 | 0.25 | JavaFoil+Calcfoil stall+Eppler ext transition
97 | 10000000 | 0.25 | XFOIL ncrit=9
98 | 10000000 | 0.5 | JavaFoil+Calcfoil stall+Eppler ext transition
99 | 12000000 | 0 | JavaFoil+Calcfoil stall+Eppler ext transition
100 | 12000000 | 0 | XFOIL ncrit=9
101 | 12000000 | 0.1 | JavaFoil+Calcfoil stall+Eppler ext transition
102 | 12000000 | 0.1 | XFOIL ncrit=9
103 | 12000000 | 0.25 | JavaFoil+Calcfoil stall+Eppler ext transition
104 | 12000000 | 0.25 | XFOIL ncrit=9
105 | 12000000 | 0.5 | JavaFoil+Calcfoil stall+Eppler ext transition
106 | 12000000 | 0.5 | XFOIL ncrit=9
107 | 14000000 | 0 | JavaFoil+Calcfoil stall+Eppler ext transition
108 | 14000000 | 0 | XFOIL ncrit=9
109 | 14000000 | 0.1 | JavaFoil+Calcfoil stall+Eppler ext transition
110 | 14000000 | 0.1 | XFOIL ncrit=9
111 | 14000000 | 0.25 | JavaFoil+Calcfoil stall+Eppler ext transition
112 | 14000000 | 0.25 | XFOIL ncrit=9
113 | 14000000 | 0.5 | JavaFoil+Calcfoil stall+Eppler ext transition
114 | 14000000 | 0.5 | XFOIL ncrit=9
115 | 16000000 | 0 | JavaFoil+Calcfoil stall+Eppler ext transition
116 | 16000000 | 0 | XFOIL ncrit=9
117 | 16000000 | 0.1 | JavaFoil+Calcfoil stall+Eppler ext transition
118 | 16000000 | 0.1 | XFOIL ncrit=9
119 | 16000000 | 0.25 | JavaFoil+Calcfoil stall+Eppler ext transition
120 | 16000000 | 0.25 | XFOIL ncrit=9
121 | 16000000 | 0.5 | JavaFoil+Calcfoil stall+Eppler ext transition
122 | 16000000 | 0.5 | XFOIL ncrit=9
123 | 18000000 | 0 | JavaFoil+Calcfoil stall+Eppler ext transition
124 | 18000000 | 0 | XFOIL ncrit=9
125 | 18000000 | 0.1 | JavaFoil+Calcfoil stall+Eppler ext transition
126 | 18000000 | 0.1 | XFOIL ncrit=9
127 | 18000000 | 0.25 | JavaFoil+Calcfoil stall+Eppler ext transition
128 | 18000000 | 0.25 | XFOIL ncrit=9
129 | 18000000 | 0.5 | JavaFoil+Calcfoil stall+Eppler ext transition
130 | 18000000 | 0.5 | XFOIL ncrit=9
131 | 20000000 | 0 | JavaFoil+Calcfoil stall+Eppler ext transition
132 | 20000000 | 0 | XFOIL ncrit=9
133 | 20000000 | 0.1 | JavaFoil+Calcfoil stall+Eppler ext transition
134 | 20000000 | 0.1 | XFOIL ncrit=9
135 | 20000000 | 0.25 | JavaFoil+Calcfoil stall+Eppler ext transition
136 | 20000000 | 0.25 | XFOIL ncrit=9
137 | 20000000 | 0.5 | JavaFoil+Calcfoil stall+Eppler ext transition
138 | 20000000 | 0.5 | XFOIL ncrit=9

## 1. Re 50k Mach 0.00 (1)
BIGFOIL.COM POLAR EXPORT
MID 011-4
MID 011-4 |  |  |  | Cl Max: | 0.602 | at alpha= | 3.5 | deg
JavaFoil+Calcfoil stall+Eppler ext transition |  |  |  | L/D Max: | 37.156 | at alpha= | 1.5 | deg
Re: | 50000 |  |  | Cd Min: | 0.01281 | at alpha= | 0 | deg
Mach: | 0 |  |  | Cl=0 at alpha= | -3.84 | deg
|  |  |  | @ Cl=0.1, Cd= | 0.050009
|  |  |  | @ Cl=0.4, Cd= | 0.1136
|  |  |  | @ Cl=0.6, Cd= | 0.1136
alpha (deg) | Cl | Cd | Cm | Cl/Cd
-11 | -0.018 | 0.18217 | -0.03 | -0.096
-10.5 | -0.019 | 0.16646 | -0.03 | -0.116
-10 | -0.021 | 0.14808 | -0.029 | -0.143
-9.5 | -0.023 | 0.13575 | -0.029 | -0.172
-9 | -0.026 | 0.12883 | -0.029 | -0.2
-8.5 | -0.028 | 0.11795 | -0.029 | -0.24
-8 | -0.031 | 0.13739 | -0.028 | -0.225
-7.5 | -0.034 | 0.1216 | -0.028 | -0.277
-7 | -0.036 | 0.10949 | -0.028 | -0.332
-6.5 | -0.038 | 0.0995 | -0.028 | -0.387
-6 | -0.04 | 0.0884 | -0.027 | -0.447
-5.5 | -0.039 | 0.08207 | -0.027 | -0.469
-5 | -0.034 | 0.07233 | -0.027 | -0.465
-4.5 | -0.024 | 0.0655 | -0.027 | -0.367
-4 | -0.008 | 0.06777 | -0.026 | -0.114
-3.5 | 0.017 | 0.05527 | -0.026 | 0.307
-3 | 0.051 | 0.05396 | -0.025 | 0.946
-2.5 | 0.094 | 0.0506 | -0.025 | 1.854
-2 | 0.143 | 0.04577 | -0.025 | 3.125
-1.5 | 0.195 | 0.04485 | -0.024 | 4.353
-1 | 0.247 | 0.04038 | -0.025 | 6.112
-0.5 | 0.299 | 0.03891 | -0.024 | 7.683
0 | 0.43 | 0.01281 | -0.026 | 33.541
0.5 | 0.477 | 0.01579 | -0.086 | 30.182
1 | 0.532 | 0.01551 | -0.086 | 34.269
1.5 | 0.587 | 0.01579 | -0.086 | 37.156
2 | 0.513 | 0.03561 | -0.023 | 14.415
2.5 | 0.557 | 0.03728 | -0.023 | 14.945
3 | 0.589 | 0.04079 | -0.022 | 14.445
3.5 | 0.602 | 0.04266 | -0.023 | 14.108
4 | 0.594 | 0.04575 | -0.023 | 12.992
4.5 | 0.566 | 0.0504 | -0.024 | 11.227
5 | 0.52 | 0.05658 | -0.024 | 9.189
5.5 | 0.463 | 0.05774 | -0.025 | 8.019
6 | 0.402 | 0.06442 | -0.025 | 6.248
6.5 | 0.342 | 0.07184 | -0.025 | 4.756
7 | 0.283 | 0.0793 | -0.025 | 3.563
7.5 | 0.233 | 0.09133 | -0.026 | 2.546
8 | 0.191 | 0.09973 | -0.026 | 1.92
8.5 | 0.158 | 0.1136 | -0.027 | 1.392

## 2. Re 50k Mach 0.00 (2)
BIGFOIL.COM POLAR EXPORT
MID 011-4
MID 011-4 |  |  |  | Cl Max: | 1.266 | at alpha= | 20 | deg
XFOIL ncrit=9 |  |  |  | L/D Max: | 34.6469 | at alpha= | 4 | deg
Re: | 50000 |  |  | Cd Min: | 0.3084 | at alpha= | 20 | deg
Mach: | 0 |  |  | Cl=0 at alpha= | -2.4635 | deg
|  |  |  | @ Cl=0.1, Cd= | 0.032053
|  |  |  | @ Cl=0.4, Cd= | 0.014911
|  |  |  | @ Cl=0.6, Cd= | 0.018405
alpha (deg) | Cl | Cd | Cm | Cl/Cd
-20 | -0.8481 | 0.26949 | 0.0866 | -3.1471
-19.5 | -0.8312 | 0.26221 | 0.0829 | -3.17
-19 | -0.8139 | 0.25574 | 0.0789 | -3.1825
-18.5 | -0.7965 | 0.24942 | 0.0748 | -3.1934
-18 | -0.7791 | 0.24319 | 0.0708 | -3.2037
-17.5 | -0.7616 | 0.23722 | 0.0666 | -3.2105
-17 | -0.7444 | 0.23224 | 0.0622 | -3.2053
-16.5 | -0.7289 | 0.22942 | 0.0573 | -3.1771
-16 | -0.7169 | 0.2283 | 0.0524 | -3.1402
-15 | -0.6787 | 0.20507 | 0.0481 | -3.3096
-14.5 | -0.6627 | 0.19798 | 0.0452 | -3.3473
-14 | -0.6472 | 0.1915 | 0.042 | -3.3796
-13.5 | -0.6323 | 0.18548 | 0.0387 | -3.409
-13 | -0.6191 | 0.18095 | 0.0348 | -3.4214
-12.5 | -0.6102 | 0.17854 | 0.0303 | -3.4177
-12 | -0.6049 | 0.17692 | 0.0257 | -3.4191
-11.5 | -0.5766 | 0.15927 | 0.0271 | -3.6203
-11 | -0.563 | 0.15258 | 0.0246 | -3.6899
-10.5 | -0.5508 | 0.14699 | 0.0215 | -3.7472
-10 | -0.5428 | 0.14397 | 0.017 | -3.7702
-9.5 | -0.5389 | 0.14241 | 0.0116 | -3.7841
-9 | -0.5114 | 0.12712 | 0.0139 | -4.023
-8.5 | -0.4989 | 0.12149 | 0.0108 | -4.1065
-8 | -0.4917 | 0.11908 | 0.0051 | -4.1292
-7.5 | -0.4726 | 0.1091 | 0.005 | -4.3318
-7 | -0.4537 | 0.10315 | 0.0003 | -4.3984
-6.5 | -0.4291 | 0.09672 | -0.0068 | -4.4365
-6 | -0.3964 | 0.09052 | -0.0152 | -4.3791
-5.5 | -0.3681 | 0.08219 | -0.018 | -4.4786
-5 | -0.3258 | 0.07504 | -0.0268 | -4.3417
-4.5 | -0.2775 | 0.06742 | -0.0357 | -4.116
-4 | -0.2231 | 0.06009 | -0.0446 | -3.7128
-3.5 | -0.1833 | 0.05275 | -0.0465 | -3.4749
-1.5 | 0.1704 | 0.02691 | -0.0865 | 6.3322
0 | 0.3472 | 0.01456 | -0.0832 | 23.8462
0.5 | 0.3988 | 0.0149 | -0.0825 | 26.7651
1 | 0.4488 | 0.01537 | -0.0821 | 29.1997
1.5 | 0.498 | 0.016 | -0.082 | 31.125
2 | 0.5462 | 0.01685 | -0.0823 | 32.4154
2.5 | 0.5921 | 0.01807 | -0.083 | 32.767
3 | 0.6348 | 0.01988 | -0.0845 | 31.9316
3.5 | 0.6933 | 0.02236 | -0.0906 | 31.0063
4 | 0.8194 | 0.02365 | -0.0827 | 34.6469
5 | 0.9273 | 0.03512 | -0.0761 | 26.4038
5.5 | 0.9864 | 0.04157 | -0.073 | 23.7287
6 | 1.0389 | 0.05049 | -0.0702 | 20.5764
6.5 | 1.0813 | 0.06368 | -0.07 | 16.9802
8.5 | 1.0368 | 0.12454 | -0.117 | 8.325
9 | 1.0299 | 0.13305 | -0.1175 | 7.7407
9.5 | 1.0267 | 0.14184 | -0.1184 | 7.2384
10 | 1.0433 | 0.15236 | -0.1172 | 6.8476
10.5 | 1.0317 | 0.15945 | -0.1202 | 6.4704
11 | 1.0517 | 0.17054 | -0.1191 | 6.1669
11.5 | 1.045 | 0.17754 | -0.1231 | 5.886
12 | 1.0479 | 0.18539 | -0.1261 | 5.6524
12.5 | 1.0554 | 0.19365 | -0.1289 | 5.45
13 | 1.0649 | 0.20201 | -0.1317 | 5.2715
13.5 | 1.078 | 0.21099 | -0.1342 | 5.1092
14 | 1.095 | 0.22106 | -0.1361 | 4.9534
14.5 | 1.1117 | 0.23116 | -0.1382 | 4.8092
15 | 1.1106 | 0.23303 | -0.1461 | 4.7659
15.5 | 1.1256 | 0.24148 | -0.1494 | 4.6613
16 | 1.1468 | 0.25339 | -0.1506 | 4.5258
16.5 | 1.153 | 0.25552 | -0.1586 | 4.5124
17 | 1.1756 | 0.26894 | -0.1591 | 4.3712
17.5 | 1.1839 | 0.2704 | -0.1674 | 4.3783
18 | 1.2006 | 0.27794 | -0.1713 | 4.3196
18.5 | 1.2203 | 0.29063 | -0.1732 | 4.1988
19 | 1.2318 | 0.29211 | -0.1812 | 4.2169
19.5 | 1.2479 | 0.29848 | -0.1863 | 4.1808
20 | 1.266 | 0.3084 | -0.1888 | 4.1051

## 3. Re 50k Mach 0.10 (1)
BIGFOIL.COM POLAR EXPORT
MID 011-4
MID 011-4 |  |  |  | Cl Max: | 0.603 | at alpha= | 3.5 | deg
JavaFoil+Calcfoil stall+Eppler ext transition |  |  |  | L/D Max: | 37.177 | at alpha= | 1.5 | deg
Re: | 50000 |  |  | Cd Min: | 0.01283 | at alpha= | 0 | deg
Mach: | 0.1 |  |  | Cl=0 at alpha= | -3.8478 | deg
|  |  |  | @ Cl=0.1, Cd= | 0.050096
|  |  |  | @ Cl=0.4, Cd= | 0.11841
|  |  |  | @ Cl=0.6, Cd= | 0.11841
alpha (deg) | Cl | Cd | Cm | Cl/Cd
-11 | -0.006 | 0.18873 | -0.03 | -0.032
-10.5 | -0.008 | 0.17368 | -0.03 | -0.046
-10 | -0.01 | 0.15693 | -0.03 | -0.064
-9.5 | -0.012 | 0.14044 | -0.029 | -0.088
-9 | -0.015 | 0.13118 | -0.029 | -0.113
-8.5 | -0.018 | 0.12003 | -0.029 | -0.147
-8 | -0.021 | 0.11265 | -0.029 | -0.184
-7.5 | -0.024 | 0.13179 | -0.029 | -0.182
-7 | -0.027 | 0.11392 | -0.028 | -0.24
-6.5 | -0.03 | 0.10294 | -0.028 | -0.296
-6 | -0.033 | 0.09298 | -0.028 | -0.352
-5.5 | -0.033 | 0.08518 | -0.028 | -0.389
-5 | -0.03 | 0.07476 | -0.027 | -0.401
-4.5 | -0.022 | 0.06767 | -0.027 | -0.326
-4 | -0.007 | 0.06818 | -0.027 | -0.107
-3.5 | 0.016 | 0.05537 | -0.027 | 0.295
-3 | 0.05 | 0.0559 | -0.026 | 0.894
-2.5 | 0.093 | 0.05079 | -0.026 | 1.831
-2 | 0.143 | 0.04583 | -0.025 | 3.116
-1.5 | 0.196 | 0.04327 | -0.024 | 4.523
-1 | 0.248 | 0.04129 | -0.024 | 6.001
-0.5 | 0.3 | 0.03895 | -0.024 | 7.713
0 | 0.432 | 0.01283 | -0.026 | 33.649
0.5 | 0.479 | 0.01579 | -0.086 | 30.321
1 | 0.534 | 0.01552 | -0.086 | 34.417
1.5 | 0.589 | 0.01585 | -0.086 | 37.177
2 | 0.516 | 0.03558 | -0.022 | 14.492
2.5 | 0.56 | 0.0373 | -0.023 | 15.005
3 | 0.591 | 0.04081 | -0.022 | 14.49
3.5 | 0.603 | 0.04271 | -0.023 | 14.111
4 | 0.592 | 0.04605 | -0.024 | 12.86
4.5 | 0.559 | 0.05055 | -0.024 | 11.059
5 | 0.507 | 0.05666 | -0.024 | 8.944
5.5 | 0.443 | 0.05923 | -0.025 | 7.484
6 | 0.377 | 0.06443 | -0.025 | 5.846
6.5 | 0.311 | 0.07197 | -0.025 | 4.321
7 | 0.249 | 0.0826 | -0.026 | 3.01
7.5 | 0.197 | 0.0913 | -0.026 | 2.157
8 | 0.155 | 0.10357 | -0.026 | 1.501
8.5 | 0.123 | 0.11841 | -0.027 | 1.035

## 4. Re 50k Mach 0.10 (2)
BIGFOIL.COM POLAR EXPORT
MID 011-4
MID 011-4 |  |  |  | Cl Max: | 1.2703 | at alpha= | 20 | deg
XFOIL ncrit=9 |  |  |  | L/D Max: | 34.6299 | at alpha= | 4 | deg
Re: | 50000 |  |  | Cd Min: | 0.30791 | at alpha= | 20 | deg
Mach: | 0.1 |  |  | Cl=0 at alpha= | -2.4543 | deg
|  |  |  | @ Cl=0.1, Cd= | 0.032143
|  |  |  | @ Cl=0.4, Cd= | 0.014938
|  |  |  | @ Cl=0.6, Cd= | 0.018441
alpha (deg) | Cl | Cd | Cm | Cl/Cd
-20 | -0.8512 | 0.26984 | 0.0873 | -3.1545
-19.5 | -0.834 | 0.26282 | 0.0834 | -3.1733
-19 | -0.8165 | 0.25635 | 0.0793 | -3.1851
-18.5 | -0.799 | 0.25002 | 0.0752 | -3.1957
-18 | -0.7813 | 0.24378 | 0.0711 | -3.2049
-17.5 | -0.7637 | 0.23788 | 0.0669 | -3.2104
-17 | -0.7464 | 0.23321 | 0.0624 | -3.2005
-16.5 | -0.7312 | 0.23078 | 0.0574 | -3.1684
-16 | -0.7195 | 0.22985 | 0.0524 | -3.1303
-15.5 | -0.6982 | 0.21573 | 0.0503 | -3.2365
-15 | -0.6799 | 0.2052 | 0.0484 | -3.3134
-14.5 | -0.6638 | 0.19827 | 0.0454 | -3.348
-14 | -0.6481 | 0.19183 | 0.0421 | -3.3785
-13.5 | -0.6332 | 0.18596 | 0.0387 | -3.405
-13 | -0.6204 | 0.18189 | 0.0346 | -3.4109
-12.5 | -0.6121 | 0.17978 | 0.0301 | -3.4047
-12 | -0.594 | 0.169 | 0.0283 | -3.5148
-11.5 | -0.5766 | 0.15932 | 0.0272 | -3.6191
-11 | -0.563 | 0.15282 | 0.0246 | -3.6841
-10.5 | -0.5512 | 0.14758 | 0.0213 | -3.7349
-10 | -0.5443 | 0.14505 | 0.0165 | -3.7525
-9.5 | -0.5273 | 0.1353 | 0.0152 | -3.8973
-9 | -0.511 | 0.12722 | 0.014 | -4.0167
-8.5 | -0.4991 | 0.12201 | 0.0105 | -4.0906
-8 | -0.4929 | 0.12011 | 0.0043 | -4.1037
-7.5 | -0.4717 | 0.10897 | 0.0054 | -4.3287
-7 | -0.4535 | 0.10377 | -0.0004 | -4.3702
-6.5 | -0.4306 | 0.09643 | -0.0052 | -4.4654
-6 | -0.3934 | 0.09149 | -0.0176 | -4.2999
-5.5 | -0.3675 | 0.0826 | -0.0186 | -4.4492
-5 | -0.318 | 0.07605 | -0.0309 | -4.1815
-4.5 | -0.2808 | 0.06762 | -0.0346 | -4.1526
-4 | -0.2272 | 0.06026 | -0.0434 | -3.7703
-3.5 | -0.1865 | 0.05297 | -0.0457 | -3.5209
-1.5 | 0.1702 | 0.02704 | -0.0867 | 6.2944
-1 | 0.2408 | 0.02229 | -0.0875 | 10.8031
-0.5 | 0.2983 | 0.01956 | -0.0864 | 15.2505
0 | 0.3483 | 0.01459 | -0.0836 | 23.8725
0.5 | 0.4003 | 0.01494 | -0.0828 | 26.7938
1 | 0.4505 | 0.01542 | -0.0825 | 29.2153
1.5 | 0.4999 | 0.01606 | -0.0824 | 31.127
2 | 0.5483 | 0.01693 | -0.0827 | 32.3863
2.5 | 0.5943 | 0.01819 | -0.0835 | 32.6718
3 | 0.6368 | 0.02006 | -0.085 | 31.7448
3.5 | 0.7076 | 0.02247 | -0.0932 | 31.4909
4 | 0.8235 | 0.02378 | -0.0829 | 34.6299
5 | 0.9322 | 0.03533 | -0.0762 | 26.3855
5.5 | 0.9912 | 0.04194 | -0.0732 | 23.6338
6 | 1.0429 | 0.05105 | -0.0705 | 20.429
6.5 | 1.0822 | 0.06376 | -0.0704 | 16.973
8.5 | 1.0368 | 0.12492 | -0.1175 | 8.2997
9.5 | 1.0281 | 0.14244 | -0.1189 | 7.2178
10 | 1.0506 | 0.15361 | -0.1169 | 6.8394
10.5 | 1.0319 | 0.15997 | -0.121 | 6.4506
11 | 1.0585 | 0.17191 | -0.1189 | 6.1573
11.5 | 1.0511 | 0.17887 | -0.123 | 5.8763
12 | 1.052 | 0.18642 | -0.1264 | 5.6432
12.5 | 1.059 | 0.19461 | -0.1293 | 5.4417
13 | 1.0691 | 0.20314 | -0.1321 | 5.2629
13.5 | 1.0836 | 0.21259 | -0.1343 | 5.0971
14 | 1.1013 | 0.22304 | -0.1361 | 4.9377
14.5 | 1.1023 | 0.22644 | -0.1426 | 4.868
15 | 1.1139 | 0.2339 | -0.1471 | 4.7623
15.5 | 1.1309 | 0.24323 | -0.1497 | 4.6495
16 | 1.1532 | 0.25587 | -0.1507 | 4.507
16.5 | 1.1572 | 0.25661 | -0.1595 | 4.5096
17 | 1.1818 | 0.27155 | -0.1593 | 4.3521
17.5 | 1.1885 | 0.27172 | -0.1682 | 4.374
18 | 1.2045 | 0.27854 | -0.1729 | 4.3243
18.5 | 1.2264 | 0.29336 | -0.1737 | 4.1805
19 | 1.237 | 0.29367 | -0.1821 | 4.2122
19.5 | 1.2529 | 0.29965 | -0.1877 | 4.1812
20 | 1.2703 | 0.30791 | -0.1912 | 4.1256

## 5. Re 50k Mach 0.25 (1)
BIGFOIL.COM POLAR EXPORT
MID 011-4
MID 011-4 |  |  |  | Cl Max: | 0.604 | at alpha= | 1.5 | deg
JavaFoil+Calcfoil stall+Eppler ext transition |  |  |  | L/D Max: | 38.872 | at alpha= | 0.5 | deg
Re: | 50000 |  |  | Cd Min: | 0.01262 | at alpha= | 0.5 | deg
Mach: | 0.25 |  |  | Cl=0 at alpha= | -3.8929 | deg
|  |  |  | @ Cl=0.1, Cd= | 0.07869
|  |  |  | @ Cl=0.4, Cd= | 0.07869
|  |  |  | @ Cl=0.6, Cd= | 0.07869
alpha (deg) | Cl | Cd | Cm | Cl/Cd
-20 | -0.087 | 0.45264 | -0.038 | -0.193
-19.5 | -0.085 | 0.41276 | -0.038 | -0.205
-19 | -0.082 | 0.38041 | -0.037 | -0.216
-18.5 | -0.079 | 0.34038 | -0.037 | -0.234
-18 | -0.077 | 0.54378 | -0.04 | -0.141
-17.5 | -0.074 | 0.29076 | -0.037 | -0.255
-17 | -0.072 | 1.0537 | -0.036 | -0.068
-16.5 | -0.069 | 0.71984 | -0.035 | -0.096
-16 | -0.066 | 0.59347 | -0.035 | -0.112
-15.5 | -0.064 | 0.47398 | -0.035 | -0.134
-15 | -0.061 | 0.40583 | -0.035 | -0.15
-14.5 | -0.058 | 0.34923 | -0.035 | -0.167
-14 | -0.055 | 0.30134 | -0.034 | -0.184
-13.5 | -0.053 | 0.26152 | -0.034 | -0.202
-13 | -0.05 | 0.24115 | -0.034 | -0.208
-12.5 | -0.047 | 0.22191 | -0.034 | -0.213
-12 | -0.045 | 0.19422 | -0.033 | -0.23
-11.5 | -0.042 | 0.17782 | -0.033 | -0.236
-11 | -0.039 | 0.16175 | -0.033 | -0.243
-10.5 | -0.037 | 0.14806 | -0.033 | -0.247
-10 | -0.034 | 0.12966 | -0.032 | -0.261
-9.5 | -0.031 | 0.19238 | -0.032 | -0.162
-9 | -0.028 | 0.17703 | -0.031 | -0.16
-8.5 | -0.026 | 0.15307 | -0.031 | -0.167
-8 | -0.023 | 0.13391 | -0.031 | -0.171
-7.5 | -0.02 | 0.11038 | -0.03 | -0.183
-7 | -0.017 | 0.09764 | -0.03 | -0.178
-6.5 | -0.015 | 0.08871 | -0.03 | -0.165
-6 | -0.012 | 0.08108 | -0.03 | -0.147
-5.5 | -0.009 | 0.0743 | -0.029 | -0.124
-5 | -0.006 | 0.08619 | -0.029 | -0.075
-4.5 | -0.004 | 0.07315 | -0.028 | -0.051
-4 | -0.003 | 0.06565 | -0.028 | -0.043
-3.5 | 0.011 | 0.05857 | -0.028 | 0.18
-3 | 0.04 | 0.05287 | -0.027 | 0.766
-2.5 | 0.085 | 0.05307 | -0.026 | 1.608
-2 | 0.14 | 0.04751 | -0.026 | 2.945
-1.5 | 0.198 | 0.04356 | -0.025 | 4.538
-1 | 0.253 | 0.04077 | -0.026 | 6.214
-0.5 | 0.309 | 0.03902 | -0.025 | 7.911
0 | 0.444 | 0.01293 | -0.027 | 34.307
0.5 | 0.491 | 0.01262 | -0.032 | 38.872
1 | 0.547 | 0.01553 | -0.089 | 35.227
1.5 | 0.604 | 0.01588 | -0.089 | 38.019
2 | 0.528 | 0.03561 | -0.023 | 14.836
2.5 | 0.574 | 0.03738 | -0.023 | 15.343
3 | 0.603 | 0.04136 | -0.023 | 14.581
3.5 | 0.604 | 0.04322 | -0.024 | 13.98
4 | 0.571 | 0.04729 | -0.024 | 12.068
4.5 | 0.497 | 0.05332 | -0.025 | 9.328
5 | 0.389 | 0.05531 | -0.025 | 7.038
5.5 | 0.26 | 0.0611 | -0.026 | 4.251
6 | 0.098 | 0.06938 | -0.026 | 1.417
6.5 | 0.056 | 0.07869 | -0.027 | 0.715

## 6. Re 50k Mach 0.25 (2)
BIGFOIL.COM POLAR EXPORT
MID 011-4
MID 011-4 |  |  |  | Cl Max: | 1.2989 | at alpha= | 20 | deg
XFOIL ncrit=9 |  |  |  | L/D Max: | 46.3957 | at alpha= | 3.5 | deg
Re: | 50000 |  |  | Cd Min: | 0.31383 | at alpha= | 20 | deg
Mach: | 0.25 |  |  | Cl=0 at alpha= | -99 | deg
|  |  |  | @ Cl=0.1, Cd= | 0.02283
|  |  |  | @ Cl=0.4, Cd= | 0.015089
|  |  |  | @ Cl=0.6, Cd= | 0.018721
alpha (deg) | Cl | Cd | Cm | Cl/Cd
-1 | 0.2416 | 0.02283 | -0.0892 | 10.5826
-0.5 | 0.302 | 0.02 | -0.0884 | 15.1
0 | 0.3572 | 0.01478 | -0.087 | 24.1678
0.5 | 0.4084 | 0.01515 | -0.0849 | 26.9571
1 | 0.4599 | 0.01568 | -0.0846 | 29.3304
1.5 | 0.5106 | 0.01641 | -0.0846 | 31.1152
2 | 0.5595 | 0.01743 | -0.085 | 32.0998
2.5 | 0.6056 | 0.0189 | -0.086 | 32.0423
3 | 0.6476 | 0.0211 | -0.0878 | 30.6919
3.5 | 0.8161 | 0.01759 | -0.0905 | 46.3957
4 | 0.8462 | 0.0245 | -0.0842 | 34.5388
4.5 | 0.8968 | 0.02988 | -0.0804 | 30.0134
5 | 0.9593 | 0.0365 | -0.077 | 26.2822
5.5 | 1.0166 | 0.04394 | -0.074 | 23.1361
6 | 1.0616 | 0.05357 | -0.0717 | 19.8171
6.5 | 1.0918 | 0.06529 | -0.0714 | 16.7223
7 | 1.1009 | 0.07988 | -0.0764 | 13.7819
7.5 | 1.0772 | 0.09932 | -0.0959 | 10.8458
8.5 | 1.0292 | 0.12605 | -0.1199 | 8.165
9 | 1.0292 | 0.13544 | -0.1211 | 7.5989
10 | 1.0326 | 0.15365 | -0.1234 | 6.7205
10.5 | 1.0499 | 0.16411 | -0.123 | 6.3975
11 | 1.0476 | 0.17221 | -0.126 | 6.0833
11.5 | 1.05 | 0.18005 | -0.1288 | 5.8317
12 | 1.0602 | 0.18881 | -0.131 | 5.6152
12.5 | 1.0721 | 0.19774 | -0.1333 | 5.4218
13 | 1.0815 | 0.20582 | -0.1367 | 5.2546
13.5 | 1.0915 | 0.21372 | -0.1406 | 5.1071
14 | 1.1042 | 0.22198 | -0.1444 | 4.9743
14.5 | 1.1227 | 0.23214 | -0.1468 | 4.8363
15 | 1.1443 | 0.24401 | -0.1485 | 4.6896
15.5 | 1.1477 | 0.24578 | -0.1565 | 4.6696
16 | 1.1644 | 0.25449 | -0.1603 | 4.5754
16.5 | 1.1879 | 0.26796 | -0.1614 | 4.4331
17 | 1.1957 | 0.26904 | -0.1701 | 4.4443
17.5 | 1.2199 | 0.28414 | -0.1705 | 4.2933
18 | 1.2297 | 0.28454 | -0.1794 | 4.3217
18.5 | 1.2473 | 0.29202 | -0.184 | 4.2713
19 | 1.269 | 0.30687 | -0.1855 | 4.1353
19.5 | 1.2818 | 0.30745 | -0.1941 | 4.1691
20 | 1.2989 | 0.31383 | -0.1998 | 4.1389

## 7. Re 50k Mach 0.50 (1)
BIGFOIL.COM POLAR EXPORT
MID 011-4
MID 011-4 |  |  |  | Cl Max: | 1.217 | at alpha= | 20 | deg
JavaFoil+Calcfoil stall+Eppler ext transition |  |  |  | L/D Max: | 41.597 | at alpha= | 0.5 | deg
Re: | 50000 |  |  | Cd Min: | 0.0129 | at alpha= | 0.5 | deg
Mach: | 0.5 |  |  | Cl=0 at alpha= | -3.8269 | deg
|  |  |  | @ Cl=0.1, Cd= | 0.048224
|  |  |  | @ Cl=0.4, Cd= | 0.030168
|  |  |  | @ Cl=0.6, Cd= | 0.19845
alpha (deg) | Cl | Cd | Cm | Cl/Cd
-20 | -0.837 | 0.40581 | -0.054 | -2.062
-19.5 | -0.812 | 0.39866 | -0.054 | -2.036
-19 | -0.787 | 0.3971 | -0.054 | -1.981
-18.5 | -0.762 | 0.39255 | -0.054 | -1.94
-18 | -0.737 | 0.38803 | -0.054 | -1.898
-17.5 | -0.71 | 0.34578 | -0.051 | -2.053
-17 | -0.684 | 0.3494 | -0.05 | -1.959
-16.5 | -0.659 | 0.33316 | -0.05 | -1.978
-16 | -0.634 | 0.32845 | -0.05 | -1.929
-15.5 | -0.608 | 0.32377 | -0.05 | -1.878
-15 | -0.583 | 0.3215 | -0.05 | -1.812
-14.5 | -0.557 | 0.31744 | -0.05 | -1.755
-14 | -0.53 | 0.29189 | -0.046 | -1.816
-13.5 | -0.504 | 0.27801 | -0.046 | -1.815
-13 | -0.479 | 0.28273 | -0.046 | -1.693
-12.5 | -0.453 | 0.27877 | -0.046 | -1.625
-12 | -0.427 | 0.27526 | -0.046 | -1.552
-11.5 | -0.401 | 0.27212 | -0.046 | -1.475
-11 | -0.375 | 0.41266 | -0.043 | -0.908
-10.5 | -0.349 | 0.23622 | -0.042 | -1.477
-10 | -0.323 | 0.23266 | -0.042 | -1.388
-9.5 | -0.297 | 0.22934 | -0.042 | -1.294
-9 | -0.271 | 0.22608 | -0.042 | -1.198
-8.5 | -0.245 | 0.22078 | -0.042 | -1.109
-8 | -0.218 | 0.19778 | -0.038 | -1.105
-7.5 | -0.192 | 0.19892 | -0.038 | -0.967
-7 | -0.166 | 0.19624 | -0.038 | -0.847
-6.5 | -0.14 | 0.18217 | -0.038 | -0.769
-6 | -0.114 | 0.19908 | -0.038 | -0.573
-5.5 | -0.088 | 0.09417 | -0.036 | -0.932
-5 | -0.062 | 0.07268 | -0.036 | -0.848
-4.5 | -0.035 | 0.06056 | -0.036 | -0.585
-4 | -0.009 | 0.09272 | -0.034 | -0.1
-3.5 | 0.017 | 0.06506 | -0.034 | 0.26
-3 | 0.043 | 0.05399 | -0.033 | 0.798
-2.5 | 0.069 | 0.05816 | -0.033 | 1.19
-2 | 0.095 | 0.04831 | -0.031 | 1.974
-1.5 | 0.121 | 0.04786 | -0.03 | 2.539
-1 | 0.27 | 0.04287 | -0.029 | 6.298
-0.5 | 0.345 | 0.03982 | -0.029 | 8.667
0 | 0.496 | 0.01332 | -0.03 | 37.238
0.5 | 0.536 | 0.0129 | -0.034 | 41.597
1 | 0.598 | 0.01573 | -0.099 | 38.036
1.5 | 0.66 | 0.0162 | -0.099 | 40.749
2 | 0.578 | 0.0357 | -0.026 | 16.182
2.5 | 0.627 | 0.03797 | -0.026 | 16.515
3 | 0.615 | 0.04084 | -0.027 | 15.058
3.5 | 0.382 | 0.04396 | -0.028 | 8.683
4 | 0.408 | 0.04996 | -0.029 | 8.16
4.5 | 0.434 | 0.05259 | -0.031 | 8.243
5 | 0.459 | 0.06075 | -0.031 | 7.561
5.5 | 0.485 | 0.08131 | -0.032 | 5.966
6 | 0.511 | 0.07066 | -0.034 | 7.231
6.5 | 0.537 | 0.09124 | -0.035 | 5.881
7 | 0.562 | 0.19182 | -0.037 | 2.932
7.5 | 0.588 | 0.19757 | -0.037 | 2.976
8 | 0.613 | 0.1994 | -0.037 | 3.076
8.5 | 0.639 | 0.21379 | -0.04 | 2.991
9 | 0.665 | 0.22103 | -0.04 | 3.007
9.5 | 0.69 | 0.22298 | -0.04 | 3.095
10 | 0.715 | 0.22825 | -0.04 | 3.134
10.5 | 0.742 | 0.2458 | -0.045 | 3.017
11 | 0.767 | 0.25249 | -0.045 | 3.037
11.5 | 0.792 | 0.25664 | -0.045 | 3.085
12 | 0.818 | 0.2981 | -0.049 | 2.746
12.5 | 0.843 | 0.30166 | -0.049 | 2.796
13 | 0.868 | 0.30529 | -0.049 | 2.844
13.5 | 0.893 | 0.30953 | -0.05 | 2.887
14 | 0.92 | 0.33672 | -0.052 | 2.731
14.5 | 0.944 | 0.34049 | -0.052 | 2.773
15 | 0.969 | 0.34618 | -0.052 | 2.799
15.5 | 0.996 | 0.35078 | -0.055 | 2.838
16 | 1.02 | 0.35442 | -0.055 | 2.877
16.5 | 1.044 | 0.36586 | -0.055 | 2.854
17 | 1.071 | 0.39145 | -0.057 | 2.735
17.5 | 1.095 | 0.39497 | -0.058 | 2.772
18 | 1.119 | 0.40981 | -0.058 | 2.731
18.5 | 1.145 | 0.42456 | -0.059 | 2.697
19 | 1.169 | 0.42749 | -0.06 | 2.736
19.5 | 1.193 | 0.42929 | -0.06 | 2.779
20 | 1.217 | 0.44554 | -0.06 | 2.732

## 8. Re 50k Mach 0.50 (2)
BIGFOIL.COM POLAR EXPORT
MID 011-4
MID 011-4 |  |  |  | Cl Max: | 1.4423 | at alpha= | 20 | deg
XFOIL ncrit=9 |  |  |  | L/D Max: | 42.1499 | at alpha= | 3.5 | deg
Re: | 50000 |  |  | Cd Min: | 0.35461 | at alpha= | 20 | deg
Mach: | 0.5 |  |  | Cl=0 at alpha= | -1.5136 | deg
|  |  |  | @ Cl=0.1, Cd= | 0.029405
|  |  |  | @ Cl=0.4, Cd= | 0.018491
|  |  |  | @ Cl=0.6, Cd= | 0.019981
alpha (deg) | Cl | Cd | Cm | Cl/Cd
-20 | -0.9501 | 0.2981 | 0.1042 | -3.1872
-19.5 | -0.9273 | 0.29225 | 0.0981 | -3.173
-19 | -0.9055 | 0.28876 | 0.0916 | -3.1358
-18 | -0.8603 | 0.26889 | 0.0818 | -3.1994
-17.5 | -0.8375 | 0.25732 | 0.078 | -3.2547
-17 | -0.8151 | 0.24878 | 0.0734 | -3.2764
-16.5 | -0.7928 | 0.24087 | 0.0687 | -3.2914
-16 | -0.7708 | 0.23363 | 0.0638 | -3.2992
-15.5 | -0.7498 | 0.22828 | 0.0584 | -3.2846
-15 | -0.7323 | 0.22596 | 0.0525 | -3.2408
-14.5 | -0.7083 | 0.21327 | 0.0493 | -3.3211
-14 | -0.6859 | 0.20267 | 0.0464 | -3.3843
-13.5 | -0.6654 | 0.195 | 0.0426 | -3.4123
-13 | -0.6462 | 0.18845 | 0.0385 | -3.429
-12.5 | -0.6312 | 0.1849 | 0.0334 | -3.4137
-12 | -0.6134 | 0.17736 | 0.0298 | -3.4585
-11.5 | -0.5902 | 0.16597 | 0.0281 | -3.5561
-11 | -0.5729 | 0.15903 | 0.0249 | -3.6025
-10.5 | -0.5607 | 0.15498 | 0.0205 | -3.6179
-10 | -0.544 | 0.14726 | 0.0176 | -3.6941
-9.5 | -0.5237 | 0.13801 | 0.016 | -3.7947
-9 | -0.5115 | 0.13318 | 0.0122 | -3.8407
-8.5 | -0.4963 | 0.12622 | 0.0093 | -3.932
-8 | -0.4779 | 0.11841 | 0.0076 | -4.036
-7.5 | -0.4739 | 0.11691 | 0.0019 | -4.0535
-7 | -0.4478 | 0.10577 | 0.0023 | -4.2337
-6.5 | -0.4344 | 0.10106 | -0.0028 | -4.2984
-6 | -0.4116 | 0.09497 | -0.0081 | -4.334
-5.5 | -0.3851 | 0.08792 | -0.0129 | -4.3801
-5 | -0.3566 | 0.08029 | -0.0169 | -4.4414
-4.5 | -0.3237 | 0.07318 | -0.0218 | -4.4233
-4 | -0.2891 | 0.0659 | -0.0256 | -4.3869
-3.5 | -0.252 | 0.05888 | -0.029 | -4.2799
-2.5 | -0.2331 | 0.0452 | -0.0081 | -5.1571
-2 | -0.2265 | 0.0388 | 0.0047 | -5.8376
-1 | 0.2392 | 0.0254 | -0.0948 | 9.4173
-0.5 | 0.3137 | 0.02205 | -0.0964 | 14.2268
0 | 0.3822 | 0.01946 | -0.0956 | 19.6403
0.5 | 0.4421 | 0.0162 | -0.0942 | 27.2901
1 | 0.4995 | 0.01708 | -0.0941 | 29.2447
1.5 | 0.5536 | 0.01832 | -0.0946 | 30.2183
2 | 0.6036 | 0.02011 | -0.0957 | 30.0149
2.5 | 0.6539 | 0.02262 | -0.0987 | 28.908
3 | 0.8244 | 0.02398 | -0.1197 | 34.3786
3.5 | 0.894 | 0.02121 | -0.0927 | 42.1499
4 | 0.9412 | 0.02771 | -0.0891 | 33.9661
4.5 | 1.0067 | 0.03362 | -0.0841 | 29.9435
5 | 1.0662 | 0.04227 | -0.0805 | 25.2236
5.5 | 1.1004 | 0.05198 | -0.0782 | 21.1697
6 | 1.1135 | 0.06241 | -0.0773 | 17.8417
6.5 | 1.1162 | 0.07316 | -0.077 | 15.257
7 | 1.089 | 0.08395 | -0.0818 | 12.972
7.5 | 1.0701 | 0.09639 | -0.0899 | 11.1018
8 | 1.0681 | 0.10896 | -0.0964 | 9.8027
8.5 | 1.0664 | 0.12197 | -0.1033 | 8.7431
9 | 1.0607 | 0.13529 | -0.1137 | 7.8402
9.5 | 1.0631 | 0.15356 | -0.1328 | 6.923
10.5 | 1.077 | 0.17327 | -0.1399 | 6.2157
11 | 1.0884 | 0.18283 | -0.143 | 5.9531
11.5 | 1.1024 | 0.19242 | -0.1461 | 5.7291
12 | 1.1183 | 0.20217 | -0.1494 | 5.5315
12.5 | 1.1352 | 0.21195 | -0.1529 | 5.356
13 | 1.152 | 0.22139 | -0.157 | 5.2035
13.5 | 1.1685 | 0.2304 | -0.1616 | 5.0716
14 | 1.1861 | 0.2395 | -0.1665 | 4.9524
14.5 | 1.2061 | 0.24951 | -0.1712 | 4.8339
15 | 1.2314 | 0.2624 | -0.1743 | 4.6928
15.5 | 1.2487 | 0.26948 | -0.1805 | 4.6337
16 | 1.2674 | 0.27792 | -0.1868 | 4.5603
16.5 | 1.2962 | 0.29459 | -0.1888 | 4.4
17 | 1.3101 | 0.29673 | -0.1979 | 4.4151
17.5 | 1.3353 | 0.31068 | -0.2014 | 4.298
18 | 1.354 | 0.316 | -0.2092 | 4.2848
18.5 | 1.378 | 0.32925 | -0.2135 | 4.1853
19 | 1.398 | 0.33502 | -0.2213 | 4.1729
19.5 | 1.4238 | 0.35306 | -0.2239 | 4.0327
20 | 1.4423 | 0.35461 | -0.2336 | 4.0673

## 9. Re 100k Mach 0.00 (1)
BIGFOIL.COM POLAR EXPORT
MID 011-4
MID 011-4 |  |  |  | Cl Max: | 0.602 | at alpha= | 3.5 | deg
JavaFoil+Calcfoil stall+Eppler ext transition |  |  |  | L/D Max: | 45.46 | at alpha= | 1.5 | deg
Re: | 100000 |  |  | Cd Min: | 0.01062 | at alpha= | 0 | deg
Mach: | 0 |  |  | Cl=0 at alpha= | -3.84 | deg
|  |  |  | @ Cl=0.1, Cd= | 0.04442
|  |  |  | @ Cl=0.4, Cd= | 0.09487
|  |  |  | @ Cl=0.6, Cd= | 0.09487
alpha (deg) | Cl | Cd | Cm | Cl/Cd
-11 | -0.018 | 0.15025 | -0.03 | -0.117
-10.5 | -0.019 | 0.13715 | -0.03 | -0.141
-10 | -0.021 | 0.12407 | -0.03 | -0.171
-9.5 | -0.023 | 0.1155 | -0.029 | -0.202
-9 | -0.026 | 0.10913 | -0.029 | -0.236
-8.5 | -0.028 | 0.09786 | -0.029 | -0.289
-8 | -0.031 | 0.09188 | -0.029 | -0.337
-7.5 | -0.034 | 0.10281 | -0.029 | -0.328
-7 | -0.036 | 0.09285 | -0.029 | -0.391
-6.5 | -0.038 | 0.0828 | -0.028 | -0.465
-6 | -0.04 | 0.07494 | -0.028 | -0.528
-5.5 | -0.039 | 0.07002 | -0.028 | -0.55
-5 | -0.034 | 0.06096 | -0.027 | -0.552
-4.5 | -0.024 | 0.05732 | -0.027 | -0.419
-4 | -0.008 | 0.05249 | -0.027 | -0.147
-3.5 | 0.017 | 0.04834 | -0.026 | 0.351
-3 | 0.051 | 0.04843 | -0.026 | 1.054
-2.5 | 0.094 | 0.0448 | -0.025 | 2.095
-2 | 0.143 | 0.0417 | -0.025 | 3.431
-1.5 | 0.195 | 0.04062 | -0.024 | 4.806
-1 | 0.247 | 0.03741 | -0.025 | 6.596
-0.5 | 0.299 | 0.03632 | -0.024 | 8.231
0 | 0.43 | 0.01062 | -0.026 | 40.443
0.5 | 0.477 | 0.01351 | -0.086 | 35.29
1 | 0.532 | 0.01263 | -0.086 | 42.097
1.5 | 0.587 | 0.0129 | -0.086 | 45.46
2 | 0.513 | 0.03429 | -0.023 | 14.968
2.5 | 0.557 | 0.03566 | -0.023 | 15.626
3 | 0.589 | 0.03834 | -0.022 | 15.368
3.5 | 0.602 | 0.04014 | -0.023 | 14.995
4 | 0.594 | 0.04248 | -0.024 | 13.993
4.5 | 0.566 | 0.04661 | -0.024 | 12.142
5 | 0.52 | 0.05022 | -0.024 | 10.353
5.5 | 0.463 | 0.05284 | -0.025 | 8.763
6 | 0.402 | 0.05672 | -0.025 | 7.096
6.5 | 0.342 | 0.06229 | -0.025 | 5.485
7 | 0.283 | 0.06989 | -0.026 | 4.043
7.5 | 0.233 | 0.07651 | -0.026 | 3.04
8 | 0.191 | 0.08515 | -0.027 | 2.248
8.5 | 0.158 | 0.09487 | -0.027 | 1.667

## 10. Re 100k Mach 0.00 (2)
BIGFOIL.COM POLAR EXPORT
MID 011-4
MID 011-4 |  |  |  | Cl Max: | 1.1047 | at alpha= | 7 | deg
XFOIL ncrit=9 |  |  |  | L/D Max: | 56.6846 | at alpha= | 3 | deg
Re: | 100000 |  |  | Cd Min: | 0.0739 | at alpha= | 7 | deg
Mach: | 0 |  |  | Cl=0 at alpha= | -99 | deg
|  |  |  | @ Cl=0.1, Cd= | 0.01089
|  |  |  | @ Cl=0.4, Cd= | 0.01089
|  |  |  | @ Cl=0.6, Cd= | 0.012985
alpha (deg) | Cl | Cd | Cm | Cl/Cd
0.5 | 0.4197 | 0.01089 | -0.0855 | 38.5399
1 | 0.4711 | 0.01133 | -0.0855 | 41.5799
1.5 | 0.5218 | 0.01195 | -0.0858 | 43.6653
2 | 0.5709 | 0.01286 | -0.0866 | 44.3935
2.5 | 0.6638 | 0.01326 | -0.0958 | 50.0603
3 | 0.7369 | 0.013 | -0.0889 | 56.6846
3.5 | 0.7802 | 0.01777 | -0.087 | 43.9055
4 | 0.8306 | 0.02053 | -0.0851 | 40.4579
5 | 0.9452 | 0.03186 | -0.0781 | 29.6673
7 | 1.1047 | 0.0739 | -0.0721 | 14.9486

## 11. Re 100k Mach 0.10 (1)
BIGFOIL.COM POLAR EXPORT
MID 011-4
MID 011-4 |  |  |  | Cl Max: | 0.603 | at alpha= | 3.5 | deg
JavaFoil+Calcfoil stall+Eppler ext transition |  |  |  | L/D Max: | 45.354 | at alpha= | 1.5 | deg
Re: | 100000 |  |  | Cd Min: | 0.01064 | at alpha= | 0 | deg
Mach: | 0.1 |  |  | Cl=0 at alpha= | -3.8478 | deg
|  |  |  | @ Cl=0.1, Cd= | 0.044479
|  |  |  | @ Cl=0.4, Cd= | 0.0989
|  |  |  | @ Cl=0.6, Cd= | 0.0989
alpha (deg) | Cl | Cd | Cm | Cl/Cd
-11 | -0.006 | 0.15447 | -0.03 | -0.04
-10.5 | -0.008 | 0.14204 | -0.03 | -0.056
-10 | -0.01 | 0.13067 | -0.03 | -0.077
-9.5 | -0.012 | 0.11787 | -0.03 | -0.105
-9 | -0.015 | 0.11135 | -0.03 | -0.134
-8.5 | -0.018 | 0.10202 | -0.03 | -0.173
-8 | -0.021 | 0.09358 | -0.029 | -0.222
-7.5 | -0.024 | 0.08276 | -0.029 | -0.291
-7 | -0.027 | 0.09333 | -0.028 | -0.293
-6.5 | -0.03 | 0.08463 | -0.028 | -0.36
-6 | -0.033 | 0.07783 | -0.028 | -0.421
-5.5 | -0.033 | 0.07189 | -0.028 | -0.461
-5 | -0.03 | 0.0644 | -0.028 | -0.466
-4.5 | -0.022 | 0.05763 | -0.027 | -0.382
-4 | -0.007 | 0.05249 | -0.027 | -0.138
-3.5 | 0.016 | 0.04945 | -0.027 | 0.331
-3 | 0.05 | 0.04856 | -0.026 | 1.029
-2.5 | 0.093 | 0.04493 | -0.026 | 2.07
-2 | 0.143 | 0.04171 | -0.025 | 3.424
-1.5 | 0.196 | 0.03976 | -0.025 | 4.921
-1 | 0.248 | 0.0376 | -0.025 | 6.59
-0.5 | 0.3 | 0.03634 | -0.025 | 8.267
0 | 0.432 | 0.01064 | -0.027 | 40.574
0.5 | 0.479 | 0.01351 | -0.086 | 35.45
1 | 0.534 | 0.01263 | -0.086 | 42.269
1.5 | 0.589 | 0.01299 | -0.086 | 45.354
2 | 0.516 | 0.0343 | -0.023 | 15.032
2.5 | 0.56 | 0.03567 | -0.023 | 15.691
3 | 0.591 | 0.03834 | -0.022 | 15.426
3.5 | 0.603 | 0.04017 | -0.023 | 15.004
4 | 0.592 | 0.04255 | -0.024 | 13.918
4.5 | 0.559 | 0.04669 | -0.024 | 11.973
5 | 0.507 | 0.04899 | -0.025 | 10.345
5.5 | 0.443 | 0.05285 | -0.025 | 8.387
6 | 0.377 | 0.05815 | -0.026 | 6.477
6.5 | 0.311 | 0.06409 | -0.026 | 4.853
7 | 0.249 | 0.06972 | -0.026 | 3.566
7.5 | 0.197 | 0.07908 | -0.026 | 2.491
8 | 0.155 | 0.08846 | -0.027 | 1.757
8.5 | 0.123 | 0.0989 | -0.027 | 1.239

## 12. Re 100k Mach 0.10 (2)
BIGFOIL.COM POLAR EXPORT
MID 011-4
MID 011-4 |  |  |  | Cl Max: | 0.9499 | at alpha= | 5 | deg
XFOIL ncrit=9 |  |  |  | L/D Max: | 56.2966 | at alpha= | 3 | deg
Re: | 100000 |  |  | Cd Min: | 0.03209 | at alpha= | 5 | deg
Mach: | 0.1 |  |  | Cl=0 at alpha= | -99 | deg
|  |  |  | @ Cl=0.1, Cd= | 0.01092
|  |  |  | @ Cl=0.4, Cd= | 0.01092
|  |  |  | @ Cl=0.6, Cd= | 0.013028
alpha (deg) | Cl | Cd | Cm | Cl/Cd
0.5 | 0.4214 | 0.01092 | -0.0859 | 38.5897
1 | 0.4731 | 0.01138 | -0.0859 | 41.5729
1.5 | 0.524 | 0.01201 | -0.0862 | 43.6303
2 | 0.5732 | 0.01295 | -0.087 | 44.2625
2.5 | 0.6725 | 0.01324 | -0.0973 | 50.7931
3 | 0.7403 | 0.01315 | -0.0891 | 56.2966
3.5 | 0.7843 | 0.01784 | -0.0874 | 43.963
4 | 0.8348 | 0.02066 | -0.0853 | 40.4066
5 | 0.9499 | 0.03209 | -0.0784 | 29.6011

## 13. Re 100k Mach 0.25 (1)
BIGFOIL.COM POLAR EXPORT
MID 011-4
MID 011-4 |  |  |  | Cl Max: | 0.604 | at alpha= | 1.5 | deg
JavaFoil+Calcfoil stall+Eppler ext transition |  |  |  | L/D Max: | 46.344 | at alpha= | 1.5 | deg
Re: | 100000 |  |  | Cd Min: | 0.01074 | at alpha= | 0 | deg
Mach: | 0.25 |  |  | Cl=0 at alpha= | -3.8929 | deg
|  |  |  | @ Cl=0.1, Cd= | 0.06882
|  |  |  | @ Cl=0.4, Cd= | 0.06882
|  |  |  | @ Cl=0.6, Cd= | 0.06882
alpha (deg) | Cl | Cd | Cm | Cl/Cd
-20 | -0.087 | 0.36273 | -0.038 | -0.241
-19.5 | -0.085 | 0.33496 | -0.038 | -0.253
-19 | -0.082 | 0.30084 | -0.038 | -0.273
-18.5 | -0.079 | 0.27581 | -0.038 | -0.288
-18 | -0.077 | 0.43027 | -0.04 | -0.179
-17.5 | -0.074 | 0.2403 | -0.038 | -0.309
-17 | -0.072 | 0.23017 | -0.037 | -0.311
-16.5 | -0.069 | 0.5656 | -0.036 | -0.122
-16 | -0.066 | 0.45152 | -0.036 | -0.147
-15.5 | -0.064 | 0.37685 | -0.035 | -0.169
-15 | -0.061 | 0.31569 | -0.035 | -0.193
-14.5 | -0.058 | 0.27913 | -0.035 | -0.208
-14 | -0.055 | 0.23752 | -0.035 | -0.234
-13.5 | -0.053 | 0.2108 | -0.034 | -0.25
-13 | -0.05 | 0.19421 | -0.034 | -0.258
-12.5 | -0.047 | 0.17551 | -0.034 | -0.27
-12 | -0.045 | 0.15943 | -0.034 | -0.28
-11.5 | -0.042 | 0.14625 | -0.033 | -0.287
-11 | -0.039 | 0.13065 | -0.033 | -0.3
-10.5 | -0.037 | 0.12131 | -0.033 | -0.301
-10 | -0.034 | 0.10853 | -0.033 | -0.311
-9.5 | -0.031 | 0.15596 | -0.032 | -0.199
-9 | -0.028 | 0.13859 | -0.032 | -0.205
-8.5 | -0.026 | 0.1206 | -0.032 | -0.212
-8 | -0.023 | 0.10794 | -0.031 | -0.212
-7.5 | -0.02 | 0.09504 | -0.031 | -0.212
-7 | -0.017 | 0.08456 | -0.031 | -0.206
-6.5 | -0.015 | 0.07549 | -0.03 | -0.194
-6 | -0.012 | 0.06932 | -0.03 | -0.172
-5.5 | -0.009 | 0.06407 | -0.03 | -0.144
-5 | -0.006 | 0.06973 | -0.029 | -0.093
-4.5 | -0.004 | 0.06309 | -0.028 | -0.059
-4 | -0.003 | 0.05564 | -0.028 | -0.051
-3.5 | 0.011 | 0.05055 | -0.028 | 0.209
-3 | 0.04 | 0.04646 | -0.027 | 0.872
-2.5 | 0.085 | 0.04766 | -0.027 | 1.79
-2 | 0.14 | 0.0433 | -0.026 | 3.231
-1.5 | 0.198 | 0.03997 | -0.026 | 4.946
-1 | 0.253 | 0.03769 | -0.026 | 6.722
-0.5 | 0.309 | 0.03643 | -0.025 | 8.474
0 | 0.444 | 0.01074 | -0.027 | 41.319
0.5 | 0.491 | 0.01352 | -0.089 | 36.28
1 | 0.547 | 0.01266 | -0.089 | 43.227
1.5 | 0.604 | 0.01303 | -0.089 | 46.344
2 | 0.528 | 0.03431 | -0.023 | 15.399
2.5 | 0.574 | 0.03572 | -0.023 | 16.054
3 | 0.603 | 0.03874 | -0.023 | 15.568
3.5 | 0.604 | 0.04055 | -0.024 | 14.9
4 | 0.571 | 0.04346 | -0.024 | 13.132
4.5 | 0.497 | 0.04887 | -0.025 | 10.178
5 | 0.389 | 0.05 | -0.025 | 7.786
5.5 | 0.26 | 0.05528 | -0.026 | 4.699
6 | 0.098 | 0.0602 | -0.026 | 1.633
6.5 | 0.056 | 0.06882 | -0.027 | 0.818

## 14. Re 100k Mach 0.25 (2)
BIGFOIL.COM POLAR EXPORT
MID 011-4
MID 011-4 |  |  |  | Cl Max: | 1.0446 | at alpha= | 5.5 | deg
XFOIL ncrit=9 |  |  |  | L/D Max: | 54.3696 | at alpha= | 3 | deg
Re: | 100000 |  |  | Cd Min: | 0.04411 | at alpha= | 5.5 | deg
Mach: | 0.25 |  |  | Cl=0 at alpha= | -99 | deg
|  |  |  | @ Cl=0.1, Cd= | 0.01348
|  |  |  | @ Cl=0.4, Cd= | 0.012526
|  |  |  | @ Cl=0.6, Cd= | 0.013326
alpha (deg) | Cl | Cd | Cm | Cl/Cd
0 | 0.3793 | 0.01348 | -0.0894 | 28.138
0.5 | 0.4307 | 0.01111 | -0.0881 | 38.7669
1 | 0.4839 | 0.01163 | -0.0882 | 41.6079
1.5 | 0.5358 | 0.01238 | -0.0887 | 43.2795
2 | 0.5967 | 0.01333 | -0.0917 | 44.7637
2.5 | 0.7144 | 0.01317 | -0.1042 | 54.2445
3 | 0.759 | 0.01396 | -0.0908 | 54.3696
3.5 | 0.807 | 0.01825 | -0.0891 | 44.2192
4 | 0.8582 | 0.02137 | -0.0867 | 40.1591
4.5 | 0.913 | 0.02825 | -0.0832 | 32.3186
5 | 0.9736 | 0.03482 | -0.08 | 27.9609
5.5 | 1.0446 | 0.04411 | -0.075 | 23.6817

## 15. Re 100k Mach 0.50 (1)
BIGFOIL.COM POLAR EXPORT
MID 011-4
MID 011-4 |  |  |  | Cl Max: | 1.217 | at alpha= | 20 | deg
JavaFoil+Calcfoil stall+Eppler ext transition |  |  |  | L/D Max: | 49.665 | at alpha= | 0.5 | deg
Re: | 100000 |  |  | Cd Min: | 0.0108 | at alpha= | 0.5 | deg
Mach: | 0.5 |  |  | Cl=0 at alpha= | -3.8269 | deg
|  |  |  | @ Cl=0.1, Cd= | 0.043598
|  |  |  | @ Cl=0.4, Cd= | 0.027547
|  |  |  | @ Cl=0.6, Cd= | 0.15341
alpha (deg) | Cl | Cd | Cm | Cl/Cd
-20 | -0.837 | 0.32036 | -0.054 | -2.611
-19.5 | -0.812 | 0.31381 | -0.054 | -2.587
-19 | -0.787 | 0.31128 | -0.054 | -2.528
-18.5 | -0.762 | 0.30664 | -0.054 | -2.484
-18 | -0.737 | 0.30207 | -0.054 | -2.438
-17.5 | -0.71 | 0.28199 | -0.051 | -2.517
-17 | -0.684 | 0.27106 | -0.05 | -2.525
-16.5 | -0.659 | 0.27331 | -0.05 | -2.411
-16 | -0.634 | 0.26871 | -0.05 | -2.358
-15.5 | -0.608 | 0.26416 | -0.05 | -2.302
-15 | -0.583 | 0.26108 | -0.05 | -2.232
-14.5 | -0.557 | 0.25703 | -0.05 | -2.167
-14 | -0.53 | 0.23333 | -0.046 | -2.272
-13.5 | -0.504 | 0.22487 | -0.046 | -2.243
-13 | -0.479 | 0.2149 | -0.046 | -2.228
-12.5 | -0.453 | 0.21107 | -0.046 | -2.146
-12 | -0.427 | 0.20758 | -0.046 | -2.058
-11.5 | -0.401 | 0.2044 | -0.046 | -1.963
-11 | -0.375 | 0.30696 | -0.043 | -1.221
-10.5 | -0.349 | 0.18505 | -0.042 | -1.885
-10 | -0.323 | 0.1817 | -0.042 | -1.777
-9.5 | -0.297 | 0.17854 | -0.042 | -1.663
-9 | -0.271 | 0.17546 | -0.042 | -1.544
-8.5 | -0.245 | 0.17082 | -0.042 | -1.433
-8 | -0.218 | 0.15494 | -0.039 | -1.41
-7.5 | -0.192 | 0.15492 | -0.038 | -1.242
-7 | -0.166 | 0.15236 | -0.038 | -1.091
-6.5 | -0.14 | 0.14178 | -0.039 | -0.988
-6 | -0.114 | 0.15205 | -0.038 | -0.75
-5.5 | -0.088 | 0.07908 | -0.036 | -1.11
-5 | -0.062 | 0.06323 | -0.036 | -0.975
-4.5 | -0.035 | 0.05383 | -0.036 | -0.659
-4 | -0.009 | 0.07327 | -0.034 | -0.127
-3.5 | 0.017 | 0.05495 | -0.034 | 0.308
-3 | 0.043 | 0.04841 | -0.033 | 0.89
-2.5 | 0.069 | 0.04354 | -0.033 | 1.59
-2 | 0.095 | 0.04379 | -0.032 | 2.178
-1.5 | 0.121 | 0.04279 | -0.03 | 2.839
-1 | 0.27 | 0.03937 | -0.029 | 6.858
-0.5 | 0.345 | 0.03701 | -0.029 | 9.327
0 | 0.496 | 0.01103 | -0.03 | 44.965
0.5 | 0.536 | 0.0108 | -0.034 | 49.665
1 | 0.598 | 0.01293 | -0.099 | 46.278
1.5 | 0.66 | 0.01342 | -0.099 | 49.2
2 | 0.578 | 0.03435 | -0.026 | 16.817
2.5 | 0.627 | 0.03625 | -0.027 | 17.298
3 | 0.615 | 0.03839 | -0.027 | 16.018
3.5 | 0.382 | 0.04106 | -0.028 | 9.297
4 | 0.408 | 0.0456 | -0.03 | 8.941
4.5 | 0.434 | 0.04739 | -0.031 | 9.148
5 | 0.459 | 0.0546 | -0.032 | 8.413
5.5 | 0.485 | 0.07005 | -0.033 | 6.925
6 | 0.511 | 0.06248 | -0.035 | 8.178
6.5 | 0.537 | 0.07754 | -0.035 | 6.921
7 | 0.562 | 0.1476 | -0.037 | 3.811
7.5 | 0.588 | 0.15248 | -0.037 | 3.856
8 | 0.613 | 0.15441 | -0.037 | 3.973
8.5 | 0.639 | 0.15988 | -0.04 | 3.999
9 | 0.665 | 0.1656 | -0.04 | 4.014
9.5 | 0.69 | 0.16779 | -0.04 | 4.112
10 | 0.715 | 0.17228 | -0.04 | 4.152
10.5 | 0.742 | 0.19422 | -0.045 | 3.819
11 | 0.767 | 0.20007 | -0.045 | 3.833
11.5 | 0.792 | 0.20393 | -0.045 | 3.883
12 | 0.818 | 0.22361 | -0.049 | 3.66
12.5 | 0.843 | 0.22711 | -0.049 | 3.713
13 | 0.868 | 0.23071 | -0.049 | 3.763
13.5 | 0.894 | 0.24578 | -0.05 | 3.636
14 | 0.92 | 0.25599 | -0.052 | 3.592
14.5 | 0.944 | 0.25977 | -0.052 | 3.635
15 | 0.969 | 0.27304 | -0.052 | 3.549
15.5 | 0.996 | 0.286 | -0.055 | 3.481
16 | 1.02 | 0.28966 | -0.055 | 3.521
16.5 | 1.044 | 0.29187 | -0.055 | 3.578
17 | 1.071 | 0.32001 | -0.057 | 3.346
17.5 | 1.095 | 0.32419 | -0.058 | 3.378
18 | 1.119 | 0.31666 | -0.058 | 3.534
18.5 | 1.145 | 0.33163 | -0.06 | 3.454
19 | 1.169 | 0.33251 | -0.06 | 3.517
19.5 | 1.193 | 0.3514 | -0.06 | 3.396
20 | 1.217 | 0.35858 | -0.061 | 3.395

## 16. Re 100k Mach 0.50 (2)
BIGFOIL.COM POLAR EXPORT
MID 011-4
MID 011-4 |  |  |  | Cl Max: | 0.4017 | at alpha= | 0 | deg
XFOIL ncrit=9 |  |  |  | L/D Max: | 26.3237 | at alpha= | 0 | deg
Re: | 100000 |  |  | Cd Min: | 0.01526 | at alpha= | 0 | deg
Mach: | 0.5 |  |  | Cl=0 at alpha= | -99 | deg
|  |  |  | @ Cl=0.1, Cd= | 0.01526
|  |  |  | @ Cl=0.4, Cd= | 0.01526
|  |  |  | @ Cl=0.6, Cd= | 0.01526
alpha (deg) | Cl | Cd | Cm | Cl/Cd
0 | 0.4017 | 0.01526 | -0.0972 | 26.3237

## 17. Re 250k Mach 0.00 (1)
BIGFOIL.COM POLAR EXPORT
MID 011-4
MID 011-4 |  |  |  | Cl Max: | 0.602 | at alpha= | 3.5 | deg
JavaFoil+Calcfoil stall+Eppler ext transition |  |  |  | L/D Max: | 56.588 | at alpha= | 1.5 | deg
Re: | 250000 |  |  | Cd Min: | 0.0087 | at alpha= | 0 | deg
Mach: | 0 |  |  | Cl=0 at alpha= | -3.84 | deg
|  |  |  | @ Cl=0.1, Cd= | 0.039797
|  |  |  | @ Cl=0.4, Cd= | 0.07018
|  |  |  | @ Cl=0.6, Cd= | 0.07018
alpha (deg) | Cl | Cd | Cm | Cl/Cd
-11 | -0.018 | 0.11889 | -0.031 | -0.148
-10.5 | -0.019 | 0.10871 | -0.031 | -0.177
-10 | -0.021 | 0.10099 | -0.031 | -0.21
-9.5 | -0.023 | 0.09393 | -0.03 | -0.249
-9 | -0.026 | 0.08821 | -0.03 | -0.292
-8.5 | -0.028 | 0.08192 | -0.03 | -0.345
-8 | -0.031 | 0.07526 | -0.03 | -0.411
-7.5 | -0.034 | 0.06906 | -0.029 | -0.488
-7 | -0.036 | 0.06391 | -0.029 | -0.568
-6.5 | -0.038 | 0.05955 | -0.029 | -0.646
-6 | -0.04 | 0.06335 | -0.029 | -0.625
-5.5 | -0.039 | 0.05846 | -0.028 | -0.659
-5 | -0.034 | 0.05262 | -0.028 | -0.64
-4.5 | -0.024 | 0.04958 | -0.028 | -0.484
-4 | -0.008 | 0.04575 | -0.027 | -0.169
-3.5 | 0.017 | 0.04327 | -0.027 | 0.393
-3 | 0.051 | 0.04083 | -0.026 | 1.25
-2.5 | 0.094 | 0.04009 | -0.026 | 2.341
-2 | 0.143 | 0.0377 | -0.025 | 3.795
-1.5 | 0.195 | 0.03625 | -0.025 | 5.385
-1 | 0.247 | 0.03487 | -0.025 | 7.077
-0.5 | 0.299 | 0.03406 | -0.024 | 8.775
0 | 0.43 | 0.0087 | -0.027 | 49.396
0.5 | 0.477 | 0.01139 | -0.086 | 41.831
1 | 0.532 | 0.01009 | -0.086 | 52.697
1.5 | 0.587 | 0.01036 | -0.086 | 56.588
2 | 0.513 | 0.03313 | -0.024 | 15.494
2.5 | 0.557 | 0.03425 | -0.023 | 16.266
3 | 0.589 | 0.03586 | -0.023 | 16.43
3.5 | 0.602 | 0.03771 | -0.023 | 15.961
4 | 0.594 | 0.03966 | -0.024 | 14.986
4.5 | 0.566 | 0.04264 | -0.025 | 13.272
5 | 0.52 | 0.04424 | -0.025 | 11.752
5.5 | 0.463 | 0.04749 | -0.026 | 9.751
6 | 0.403 | 0.05136 | -0.026 | 7.837
6.5 | 0.342 | 0.05554 | -0.026 | 6.152
7 | 0.283 | 0.0608 | -0.027 | 4.648
7.5 | 0.233 | 0.06599 | -0.027 | 3.524
8 | 0.191 | 0.06558 | -0.028 | 2.92
8.5 | 0.158 | 0.07018 | -0.028 | 2.254

## 18. Re 250k Mach 0.00 (2)
BIGFOIL.COM POLAR EXPORT
MID 011-4
MID 011-4 |  |  |  | Cl Max: | 0.8414 | at alpha= | 4 | deg
XFOIL ncrit=9 |  |  |  | L/D Max: | 84.8945 | at alpha= | 1.5 | deg
Re: | 250000 |  |  | Cd Min: | 0.01802 | at alpha= | 4 | deg
Mach: | 0 |  |  | Cl=0 at alpha= | -99 | deg
|  |  |  | @ Cl=0.1, Cd= | 0.00959
|  |  |  | @ Cl=0.4, Cd= | 0.0090847
|  |  |  | @ Cl=0.6, Cd= | 0.0071194
alpha (deg) | Cl | Cd | Cm | Cl/Cd
0 | 0.3875 | 0.00959 | -0.0886 | 40.4067
0.5 | 0.4439 | 0.00731 | -0.0895 | 60.725
1 | 0.5193 | 0.00733 | -0.0942 | 70.8458
1.5 | 0.6036 | 0.00711 | -0.1001 | 84.8945
2 | 0.6415 | 0.00764 | -0.0929 | 83.966
2.5 | 0.6817 | 0.01212 | -0.0912 | 56.2459
3 | 0.7366 | 0.01324 | -0.0905 | 55.6344
3.5 | 0.7897 | 0.01499 | -0.0896 | 52.6818
4 | 0.8414 | 0.01802 | -0.0876 | 46.6926

## 19. Re 250k Mach 0.10 (1)
BIGFOIL.COM POLAR EXPORT
MID 011-4
MID 011-4 |  |  |  | Cl Max: | 0.603 | at alpha= | 3.5 | deg
JavaFoil+Calcfoil stall+Eppler ext transition |  |  |  | L/D Max: | 56.255 | at alpha= | 1.5 | deg
Re: | 250000 |  |  | Cd Min: | 0.00871 | at alpha= | 0 | deg
Mach: | 0.1 |  |  | Cl=0 at alpha= | -3.8478 | deg
|  |  |  | @ Cl=0.1, Cd= | 0.040276
|  |  |  | @ Cl=0.4, Cd= | 0.07069
|  |  |  | @ Cl=0.6, Cd= | 0.07069
alpha (deg) | Cl | Cd | Cm | Cl/Cd
-11 | -0.006 | 0.09713 | -0.032 | -0.063
-10.5 | -0.008 | 0.09092 | -0.032 | -0.088
-10 | -0.01 | 0.08687 | -0.031 | -0.116
-9.5 | -0.012 | 0.09629 | -0.031 | -0.128
-9 | -0.015 | 0.09027 | -0.031 | -0.165
-8.5 | -0.018 | 0.08301 | -0.031 | -0.213
-8 | -0.021 | 0.07692 | -0.03 | -0.27
-7.5 | -0.024 | 0.07045 | -0.03 | -0.341
-7 | -0.027 | 0.06424 | -0.029 | -0.426
-6.5 | -0.03 | 0.05975 | -0.029 | -0.51
-6 | -0.033 | 0.06329 | -0.029 | -0.518
-5.5 | -0.033 | 0.0523 | -0.029 | -0.634
-5 | -0.03 | 0.05449 | -0.028 | -0.55
-4.5 | -0.022 | 0.0503 | -0.028 | -0.438
-4 | -0.007 | 0.04573 | -0.027 | -0.159
-3.5 | 0.016 | 0.04328 | -0.027 | 0.378
-3 | 0.05 | 0.04084 | -0.027 | 1.224
-2.5 | 0.093 | 0.04065 | -0.027 | 2.288
-2 | 0.143 | 0.03798 | -0.026 | 3.761
-1.5 | 0.196 | 0.03647 | -0.025 | 5.366
-1 | 0.248 | 0.03491 | -0.025 | 7.098
-0.5 | 0.3 | 0.03408 | -0.025 | 8.814
0 | 0.432 | 0.00871 | -0.027 | 49.554
0.5 | 0.479 | 0.01139 | -0.086 | 42.017
1 | 0.534 | 0.0101 | -0.086 | 52.897
1.5 | 0.589 | 0.01047 | -0.086 | 56.255
2 | 0.516 | 0.03314 | -0.024 | 15.562
2.5 | 0.56 | 0.03426 | -0.023 | 16.336
3 | 0.591 | 0.03585 | -0.023 | 16.499
3.5 | 0.603 | 0.03773 | -0.024 | 15.975
4 | 0.592 | 0.04001 | -0.025 | 14.804
4.5 | 0.559 | 0.04268 | -0.025 | 13.097
5 | 0.507 | 0.04474 | -0.025 | 11.329
5.5 | 0.443 | 0.04787 | -0.025 | 9.261
6 | 0.377 | 0.05129 | -0.026 | 7.344
6.5 | 0.311 | 0.05651 | -0.027 | 5.504
7 | 0.249 | 0.05742 | -0.027 | 4.33
7.5 | 0.197 | 0.06163 | -0.027 | 3.196
8 | 0.155 | 0.06599 | -0.027 | 2.355
8.5 | 0.123 | 0.07069 | -0.028 | 1.733

## 20. Re 250k Mach 0.10 (2)
BIGFOIL.COM POLAR EXPORT
MID 011-4
MID 011-4 |  |  |  | Cl Max: | 0.8458 | at alpha= | 4 | deg
XFOIL ncrit=9 |  |  |  | L/D Max: | 85.2388 | at alpha= | 1.5 | deg
Re: | 250000 |  |  | Cd Min: | 0.01814 | at alpha= | 4 | deg
Mach: | 0.1 |  |  | Cl=0 at alpha= | -99 | deg
|  |  |  | @ Cl=0.1, Cd= | 0.00963
|  |  |  | @ Cl=0.4, Cd= | 0.0091808
|  |  |  | @ Cl=0.6, Cd= | 0.0071367
alpha (deg) | Cl | Cd | Cm | Cl/Cd
0 | 0.3888 | 0.00963 | -0.089 | 40.3738
0.5 | 0.4459 | 0.00734 | -0.0899 | 60.7493
1 | 0.5244 | 0.00732 | -0.0952 | 71.6393
1.5 | 0.6069 | 0.00712 | -0.1006 | 85.2388
2 | 0.6443 | 0.00772 | -0.0932 | 83.4585
2.5 | 0.6853 | 0.01214 | -0.0916 | 56.4498
3 | 0.7405 | 0.01328 | -0.0909 | 55.7605
3.5 | 0.7939 | 0.01507 | -0.0899 | 52.6808
4 | 0.8458 | 0.01814 | -0.0878 | 46.6262

## 21. Re 250k Mach 0.25 (1)
BIGFOIL.COM POLAR EXPORT
MID 011-4
MID 011-4 |  |  |  | Cl Max: | 0.604 | at alpha= | 1.5 | deg
JavaFoil+Calcfoil stall+Eppler ext transition |  |  |  | L/D Max: | 57.422 | at alpha= | 1.5 | deg
Re: | 250000 |  |  | Cd Min: | 0.00877 | at alpha= | 0 | deg
Mach: | 0.25 |  |  | Cl=0 at alpha= | -3.8929 | deg
|  |  |  | @ Cl=0.1, Cd= | 0.05457
|  |  |  | @ Cl=0.4, Cd= | 0.05457
|  |  |  | @ Cl=0.6, Cd= | 0.05457
alpha (deg) | Cl | Cd | Cm | Cl/Cd
-20 | -0.087 | 0.28853 | -0.039 | -0.303
-19.5 | -0.085 | 0.26516 | -0.039 | -0.32
-19 | -0.082 | 0.24622 | -0.039 | -0.334
-18.5 | -0.08 | 0.22671 | -0.039 | -0.351
-18 | -0.077 | 0.31071 | -0.04 | -0.248
-17.5 | -0.074 | 0.19441 | -0.039 | -0.382
-17 | -0.072 | 0.19218 | -0.038 | -0.372
-16.5 | -0.069 | 0.18068 | -0.038 | -0.381
-16 | -0.066 | 0.1693 | -0.037 | -0.391
-15.5 | -0.064 | 0.1581 | -0.037 | -0.402
-15 | -0.061 | 0.14751 | -0.037 | -0.413
-14.5 | -0.058 | 0.138 | -0.036 | -0.422
-14 | -0.055 | 0.18781 | -0.036 | -0.296
-13.5 | -0.053 | 0.16894 | -0.036 | -0.313
-13 | -0.05 | 0.15622 | -0.036 | -0.321
-12.5 | -0.047 | 0.14136 | -0.035 | -0.335
-12 | -0.045 | 0.12884 | -0.035 | -0.347
-11.5 | -0.042 | 0.1191 | -0.035 | -0.352
-11 | -0.039 | 0.10777 | -0.034 | -0.364
-10.5 | -0.037 | 0.09994 | -0.034 | -0.366
-10 | -0.034 | 0.09183 | -0.033 | -0.368
-9.5 | -0.031 | 0.08611 | -0.033 | -0.361
-9 | -0.028 | 0.07952 | -0.033 | -0.357
-8.5 | -0.026 | 0.07327 | -0.033 | -0.35
-8 | -0.023 | 0.06785 | -0.032 | -0.337
-7.5 | -0.02 | 0.07691 | -0.032 | -0.262
-7 | -0.017 | 0.06922 | -0.032 | -0.252
-6.5 | -0.015 | 0.06282 | -0.031 | -0.234
-6 | -0.012 | 0.0581 | -0.031 | -0.205
-5.5 | -0.009 | 0.05433 | -0.03 | -0.169
-5 | -0.006 | 0.05006 | -0.03 | -0.129
-4.5 | -0.004 | 0.05352 | -0.029 | -0.069
-4 | -0.003 | 0.04826 | -0.029 | -0.059
-3.5 | 0.011 | 0.04466 | -0.028 | 0.237
-3 | 0.041 | 0.04174 | -0.028 | 0.97
-2.5 | 0.085 | 0.04135 | -0.027 | 2.064
-2 | 0.14 | 0.03855 | -0.026 | 3.629
-1.5 | 0.198 | 0.03656 | -0.026 | 5.408
-1 | 0.253 | 0.03505 | -0.026 | 7.228
-0.5 | 0.309 | 0.03414 | -0.025 | 9.042
0 | 0.444 | 0.00877 | -0.027 | 50.569
0.5 | 0.491 | 0.01142 | -0.089 | 42.941
1 | 0.547 | 0.01013 | -0.089 | 54.027
1.5 | 0.604 | 0.01051 | -0.089 | 57.422
2 | 0.528 | 0.03313 | -0.024 | 15.947
2.5 | 0.574 | 0.0343 | -0.024 | 16.722
3 | 0.603 | 0.03601 | -0.023 | 16.75
3.5 | 0.604 | 0.03792 | -0.024 | 15.934
4 | 0.571 | 0.04037 | -0.025 | 14.138
4.5 | 0.497 | 0.04214 | -0.026 | 11.802
5 | 0.389 | 0.0455 | -0.026 | 8.557
5.5 | 0.26 | 0.04893 | -0.027 | 5.31
6 | 0.098 | 0.05378 | -0.027 | 1.828
6.5 | 0.056 | 0.05457 | -0.028 | 1.031

## 22. Re 250k Mach 0.25 (2)
BIGFOIL.COM POLAR EXPORT
MID 011-4
MID 011-4 |  |  |  | Cl Max: | 1.2983 | at alpha= | 20 | deg
XFOIL ncrit=9 |  |  |  | L/D Max: | 87.9944 | at alpha= | 1.5 | deg
Re: | 250000 |  |  | Cd Min: | 0.3177 | at alpha= | 20 | deg
Mach: | 0.25 |  |  | Cl=0 at alpha= | -2.8305 | deg
|  |  |  | @ Cl=0.1, Cd= | 0.028068
|  |  |  | @ Cl=0.4, Cd= | 0.0097146
|  |  |  | @ Cl=0.6, Cd= | 0.0071868
alpha (deg) | Cl | Cd | Cm | Cl/Cd
-20 | -0.8764 | 0.27378 | 0.0954 | -3.2011
-19.5 | -0.8578 | 0.26703 | 0.0909 | -3.2124
-19 | -0.839 | 0.26023 | 0.0865 | -3.2241
-18.5 | -0.8201 | 0.2534 | 0.0822 | -3.2364
-18 | -0.8007 | 0.24665 | 0.0779 | -3.2463
-17.5 | -0.7805 | 0.24042 | 0.0734 | -3.2464
-17 | -0.7608 | 0.23497 | 0.0687 | -3.2379
-16.5 | -0.7424 | 0.22959 | 0.064 | -3.2336
-16 | -0.725 | 0.22398 | 0.0596 | -3.2369
-15.5 | -0.5033 | 0.17966 | 0.026 | -2.8014
-15 | -0.4948 | 0.17472 | 0.0241 | -2.832
-14.5 | -0.6757 | 0.19753 | 0.0505 | -3.4207
-14 | -0.6605 | 0.19018 | 0.0476 | -3.473
-13.5 | -0.6447 | 0.18321 | 0.0444 | -3.5189
-13 | -0.6292 | 0.17631 | 0.0413 | -3.5687
-12.5 | -0.614 | 0.16943 | 0.0383 | -3.6239
-12 | -0.5991 | 0.16257 | 0.0353 | -3.6852
-11.5 | -0.5845 | 0.15575 | 0.0325 | -3.7528
-11 | -0.5701 | 0.14896 | 0.0297 | -3.8272
-10.5 | -0.5558 | 0.14221 | 0.0269 | -3.9083
-10 | -0.5414 | 0.13553 | 0.0242 | -3.9947
-9.5 | -0.5269 | 0.12892 | 0.0214 | -4.087
-9 | -0.5119 | 0.12242 | 0.0185 | -4.1815
-8.5 | -0.4963 | 0.11609 | 0.0155 | -4.2751
-8 | -0.4794 | 0.11015 | 0.0122 | -4.3522
-7.5 | -0.4615 | 0.10515 | 0.008 | -4.389
-7 | -0.4415 | 0.10056 | 0.0018 | -4.3904
-6.5 | -0.4092 | 0.09457 | -0.0071 | -4.327
-6 | -0.371 | 0.08751 | -0.0159 | -4.2395
-5.5 | -0.3361 | 0.07791 | -0.0239 | -4.314
-5 | -0.3105 | 0.06887 | -0.0259 | -4.5085
-4.5 | -0.2617 | 0.0612 | -0.0347 | -4.2761
-4 | -0.1987 | 0.05343 | -0.0459 | -3.7189
-3.5 | -0.1218 | 0.0456 | -0.0582 | -2.6711
-3 | -0.0242 | 0.03965 | -0.0705 | -0.61034
-2.5 | 0.0472 | 0.03043 | -0.0793 | 1.5511
-2 | 0.1279 | 0.02682 | -0.0836 | 4.7688
-1.5 | 0.1971 | 0.01984 | -0.0888 | 9.9345
-0.5 | 0.3318 | 0.0115 | -0.0898 | 28.8522
0 | 0.3958 | 0.00987 | -0.0909 | 40.1013
0.5 | 0.4612 | 0.00745 | -0.0932 | 61.906
1 | 0.5502 | 0.00729 | -0.1001 | 75.4733
1.5 | 0.6274 | 0.00713 | -0.1035 | 87.9944
2 | 0.6599 | 0.00816 | -0.0947 | 80.8701
2.5 | 0.7052 | 0.01226 | -0.0938 | 57.5204
3 | 0.762 | 0.01352 | -0.093 | 56.3609
3.5 | 0.8167 | 0.01552 | -0.0917 | 52.6224
4 | 0.8705 | 0.01877 | -0.0894 | 46.3772
5 | 0.9967 | 0.03214 | -0.0811 | 31.0112
5.5 | 1.033 | 0.03912 | -0.0794 | 26.4059
6.5 | 1.0877 | 0.05722 | -0.0749 | 19.0091
7 | 1.0961 | 0.06725 | -0.074 | 16.2989
7.5 | 1.0896 | 0.07738 | -0.0744 | 14.0812
8 | 1.0682 | 0.08796 | -0.0776 | 12.1442
8.5 | 1.054 | 0.10359 | -0.092 | 10.1747
9 | 1.0459 | 0.11595 | -0.0993 | 9.0203
9.5 | 1.0407 | 0.12701 | -0.1043 | 8.1938
10 | 1.0375 | 0.13702 | -0.1073 | 7.5719
10.5 | 1.0295 | 0.14889 | -0.1106 | 6.9145
11 | 1.0305 | 0.16053 | -0.1155 | 6.4194
11.5 | 1.038 | 0.17067 | -0.1204 | 6.0819
12 | 1.0477 | 0.18038 | -0.1253 | 5.8083
12.5 | 1.0595 | 0.18966 | -0.1306 | 5.5863
13 | 1.0717 | 0.19857 | -0.1367 | 5.3971
13.5 | 1.0852 | 0.20748 | -0.142 | 5.2304
14 | 1.0993 | 0.21632 | -0.1467 | 5.0818
14.5 | 1.1142 | 0.22508 | -0.1514 | 4.9502
15 | 1.1297 | 0.23368 | -0.1561 | 4.8344
15.5 | 1.1457 | 0.24218 | -0.1609 | 4.7308
16 | 1.1622 | 0.25054 | -0.1656 | 4.6388
16.5 | 1.179 | 0.25876 | -0.1703 | 4.5563
17 | 1.1958 | 0.2668 | -0.175 | 4.482
17.5 | 1.2126 | 0.27477 | -0.1795 | 4.4131
18 | 1.2292 | 0.28304 | -0.1834 | 4.3428
19 | 1.2632 | 0.30389 | -0.1911 | 4.1568
19.5 | 1.2807 | 0.31102 | -0.1968 | 4.1177
20 | 1.2983 | 0.3177 | -0.2027 | 4.0866

## 23. Re 250k Mach 0.50 (1)
BIGFOIL.COM POLAR EXPORT
MID 011-4
MID 011-4 |  |  |  | Cl Max: | 1.218 | at alpha= | 20 | deg
JavaFoil+Calcfoil stall+Eppler ext transition |  |  |  | L/D Max: | 60.28 | at alpha= | 1.5 | deg
Re: | 250000 |  |  | Cd Min: | 0.00897 | at alpha= | 0.5 | deg
Mach: | 0.5 |  |  | Cl=0 at alpha= | -3.8269 | deg
|  |  |  | @ Cl=0.1, Cd= | 0.038727
|  |  |  | @ Cl=0.4, Cd= | 0.025284
|  |  |  | @ Cl=0.6, Cd= | 0.11389
alpha (deg) | Cl | Cd | Cm | Cl/Cd
-20 | -0.837 | 0.25351 | -0.054 | -3.3
-19.5 | -0.812 | 0.24765 | -0.054 | -3.278
-19 | -0.787 | 0.24417 | -0.054 | -3.222
-18.5 | -0.762 | 0.23949 | -0.054 | -3.181
-18 | -0.737 | 0.23488 | -0.054 | -3.136
-17.5 | -0.71 | 0.21975 | -0.051 | -3.231
-17 | -0.684 | 0.20955 | -0.05 | -3.266
-16.5 | -0.659 | 0.20963 | -0.05 | -3.144
-16 | -0.634 | 0.20514 | -0.05 | -3.089
-15.5 | -0.608 | 0.2007 | -0.05 | -3.03
-15 | -0.583 | 0.19708 | -0.05 | -2.956
-14.5 | -0.557 | 0.19305 | -0.05 | -2.886
-14 | -0.53 | 0.17848 | -0.047 | -2.971
-13.5 | -0.505 | 0.17544 | -0.046 | -2.876
-13 | -0.479 | 0.16696 | -0.046 | -2.868
-12.5 | -0.453 | 0.16323 | -0.046 | -2.776
-12 | -0.427 | 0.1598 | -0.046 | -2.674
-11.5 | -0.401 | 0.15662 | -0.046 | -2.563
-11 | -0.375 | 0.22498 | -0.043 | -1.666
-10.5 | -0.349 | 0.1368 | -0.042 | -2.55
-10 | -0.323 | 0.13363 | -0.042 | -2.417
-9.5 | -0.297 | 0.13062 | -0.042 | -2.273
-9 | -0.271 | 0.1277 | -0.042 | -2.121
-8.5 | -0.245 | 0.12371 | -0.042 | -1.979
-8 | -0.218 | 0.1178 | -0.039 | -1.855
-7.5 | -0.192 | 0.11656 | -0.039 | -1.651
-7 | -0.166 | 0.11408 | -0.039 | -1.458
-6.5 | -0.14 | 0.10657 | -0.039 | -1.315
-6 | -0.114 | 0.11106 | -0.039 | -1.027
-5.5 | -0.088 | 0.06481 | -0.037 | -1.355
-5 | -0.062 | 0.05321 | -0.036 | -1.158
-4.5 | -0.035 | 0.04684 | -0.036 | -0.757
-4 | -0.009 | 0.06069 | -0.035 | -0.153
-3.5 | 0.017 | 0.04776 | -0.035 | 0.354
-3 | 0.043 | 0.04258 | -0.034 | 1.011
-2.5 | 0.069 | 0.03926 | -0.033 | 1.763
-2 | 0.095 | 0.03916 | -0.032 | 2.435
-1.5 | 0.122 | 0.03682 | -0.031 | 3.3
-1 | 0.27 | 0.03609 | -0.03 | 7.48
-0.5 | 0.345 | 0.03459 | -0.029 | 9.979
0 | 0.496 | 0.00904 | -0.03 | 54.853
0.5 | 0.536 | 0.00897 | -0.035 | 59.837
1 | 0.598 | 0.01046 | -0.099 | 57.197
1.5 | 0.66 | 0.01095 | -0.099 | 60.28
2 | 0.578 | 0.03317 | -0.026 | 17.415
2.5 | 0.627 | 0.03457 | -0.027 | 18.139
3 | 0.615 | 0.03627 | -0.028 | 16.953
3.5 | 0.382 | 0.03834 | -0.029 | 9.958
4 | 0.408 | 0.04174 | -0.03 | 9.766
4.5 | 0.434 | 0.04324 | -0.031 | 10.027
5 | 0.459 | 0.04806 | -0.032 | 9.558
5.5 | 0.485 | 0.05799 | -0.033 | 8.367
6 | 0.511 | 0.05377 | -0.035 | 9.504
6.5 | 0.537 | 0.0645 | -0.035 | 8.32
7 | 0.563 | 0.11243 | -0.038 | 5.003
7.5 | 0.588 | 0.11296 | -0.038 | 5.206
8 | 0.614 | 0.11497 | -0.038 | 5.336
8.5 | 0.639 | 0.12441 | -0.041 | 5.14
9 | 0.665 | 0.12502 | -0.04 | 5.318
9.5 | 0.69 | 0.12725 | -0.04 | 5.423
10 | 0.715 | 0.13117 | -0.041 | 5.453
10.5 | 0.742 | 0.14575 | -0.045 | 5.089
11 | 0.767 | 0.15084 | -0.045 | 5.084
11.5 | 0.792 | 0.15445 | -0.045 | 5.127
12 | 0.819 | 0.17172 | -0.049 | 4.767
12.5 | 0.843 | 0.1752 | -0.049 | 4.814
13 | 0.868 | 0.17878 | -0.049 | 4.857
13.5 | 0.894 | 0.1865 | -0.051 | 4.794
14 | 0.92 | 0.19284 | -0.052 | 4.769
14.5 | 0.944 | 0.19663 | -0.052 | 4.802
15 | 0.969 | 0.20523 | -0.053 | 4.722
15.5 | 0.996 | 0.21713 | -0.055 | 4.585
16 | 1.02 | 0.22088 | -0.055 | 4.618
16.5 | 1.044 | 0.22379 | -0.055 | 4.667
17 | 1.071 | 0.23308 | -0.057 | 4.594
17.5 | 1.095 | 0.2372 | -0.058 | 4.616
18 | 1.119 | 0.24268 | -0.058 | 4.611
18.5 | 1.146 | 0.25624 | -0.06 | 4.471
19 | 1.169 | 0.25901 | -0.06 | 4.515
19.5 | 1.193 | 0.26066 | -0.06 | 4.578
20 | 1.218 | 0.27083 | -0.061 | 4.496

## 24. Re 250k Mach 0.50 (2)
BIGFOIL.COM POLAR EXPORT
MID 011-4
MID 011-4 |  |  |  | Cl Max: | 1.0383 | at alpha= | 4.5 | deg
XFOIL ncrit=9 |  |  |  | L/D Max: | 93.0493 | at alpha= | 1.5 | deg
Re: | 250000 |  |  | Cd Min: | 0.02908 | at alpha= | 4.5 | deg
Mach: | 0.5 |  |  | Cl=0 at alpha= | -99 | deg
|  |  |  | @ Cl=0.1, Cd= | 0.01012
|  |  |  | @ Cl=0.4, Cd= | 0.01012
|  |  |  | @ Cl=0.6, Cd= | 0.0073654
alpha (deg) | Cl | Cd | Cm | Cl/Cd
0 | 0.4695 | 0.01012 | -0.108 | 46.3933
0.5 | 0.5618 | 0.00738 | -0.1138 | 76.1247
1 | 0.6404 | 0.00735 | -0.1156 | 87.1293
1.5 | 0.6988 | 0.00751 | -0.1124 | 93.0493
2 | 0.7387 | 0.00923 | -0.1044 | 80.0325
2.5 | 0.7932 | 0.01283 | -0.1034 | 61.8239
3 | 0.8571 | 0.01468 | -0.1017 | 58.3856
3.5 | 0.9173 | 0.01745 | -0.099 | 52.5673
4 | 0.9799 | 0.02152 | -0.0952 | 45.5344
4.5 | 1.0383 | 0.02908 | -0.0912 | 35.705

## 25. Re 500k Mach 0.00 (1)
BIGFOIL.COM POLAR EXPORT
MID 011-4
MID 011-4 |  |  |  | Cl Max: | 0.602 | at alpha= | 3.5 | deg
JavaFoil+Calcfoil stall+Eppler ext transition |  |  |  | L/D Max: | 63.491 | at alpha= | 1.5 | deg
Re: | 500000 |  |  | Cd Min: | 0.0078 | at alpha= | 0 | deg
Mach: | 0 |  |  | Cl=0 at alpha= | -3.84 | deg
|  |  |  | @ Cl=0.1, Cd= | 0.036454
|  |  |  | @ Cl=0.4, Cd= | 0.06538
|  |  |  | @ Cl=0.6, Cd= | 0.06538
alpha (deg) | Cl | Cd | Cm | Cl/Cd
-11 | -0.018 | 0.08798 | -0.033 | -0.2
-10.5 | -0.019 | 0.08352 | -0.033 | -0.231
-10 | -0.021 | 0.07805 | -0.033 | -0.272
-9.5 | -0.023 | 0.07322 | -0.032 | -0.319
-9 | -0.026 | 0.06896 | -0.032 | -0.373
-8.5 | -0.028 | 0.06475 | -0.031 | -0.437
-8 | -0.031 | 0.06158 | -0.031 | -0.503
-7.5 | -0.034 | 0.06237 | -0.031 | -0.541
-7 | -0.036 | 0.05893 | -0.031 | -0.617
-6.5 | -0.038 | 0.05515 | -0.03 | -0.698
-6 | -0.04 | 0.05109 | -0.029 | -0.775
-5.5 | -0.039 | 0.04861 | -0.029 | -0.792
-5 | -0.034 | 0.04513 | -0.029 | -0.746
-4.5 | -0.024 | 0.04288 | -0.029 | -0.56
-4 | -0.008 | 0.04247 | -0.028 | -0.182
-3.5 | 0.017 | 0.04031 | -0.028 | 0.421
-3 | 0.051 | 0.03834 | -0.027 | 1.331
-2.5 | 0.094 | 0.03654 | -0.027 | 2.569
-2 | 0.143 | 0.03584 | -0.026 | 3.992
-1.5 | 0.195 | 0.03461 | -0.025 | 5.64
-1 | 0.247 | 0.03359 | -0.025 | 7.347
-0.5 | 0.299 | 0.03299 | -0.025 | 9.06
0 | 0.43 | 0.0078 | -0.027 | 55.102
0.5 | 0.477 | 0.01037 | -0.086 | 45.948
1 | 0.532 | 0.00888 | -0.086 | 59.841
1.5 | 0.587 | 0.00924 | -0.086 | 63.491
2 | 0.513 | 0.03253 | -0.024 | 15.78
2.5 | 0.557 | 0.03353 | -0.023 | 16.616
3 | 0.589 | 0.03488 | -0.023 | 16.89
3.5 | 0.602 | 0.03648 | -0.024 | 16.497
4 | 0.594 | 0.03786 | -0.025 | 15.701
4.5 | 0.566 | 0.04002 | -0.026 | 14.142
5 | 0.52 | 0.04244 | -0.026 | 12.253
5.5 | 0.463 | 0.04494 | -0.026 | 10.307
6 | 0.403 | 0.04664 | -0.027 | 8.632
6.5 | 0.342 | 0.04989 | -0.027 | 6.85
7 | 0.283 | 0.05317 | -0.028 | 5.316
7.5 | 0.233 | 0.05674 | -0.028 | 4.1
8 | 0.192 | 0.06041 | -0.029 | 3.17
8.5 | 0.158 | 0.06538 | -0.03 | 2.42

## 26. Re 500k Mach 0.00 (2)
BIGFOIL.COM POLAR EXPORT
MID 011-4
MID 011-4 |  |  |  | Cl Max: | 0.4303 | at alpha= | 0 | deg
XFOIL ncrit=9 |  |  |  | L/D Max: | 59.681 | at alpha= | 0 | deg
Re: | 500000 |  |  | Cd Min: | 0.00864 | at alpha= | -0.5 | deg
Mach: | 0 |  |  | Cl=0 at alpha= | -99 | deg
|  |  |  | @ Cl=0.1, Cd= | 0.00864
|  |  |  | @ Cl=0.4, Cd= | 0.0077691
|  |  |  | @ Cl=0.6, Cd= | 0.00721
alpha (deg) | Cl | Cd | Cm | Cl/Cd
-0.5 | 0.3528 | 0.00864 | -0.0922 | 40.8333
0 | 0.4303 | 0.00721 | -0.0966 | 59.681

## 27. Re 500k Mach 0.10 (1)
BIGFOIL.COM POLAR EXPORT
MID 011-4
MID 011-4 |  |  |  | Cl Max: | 0.603 | at alpha= | 3.5 | deg
JavaFoil+Calcfoil stall+Eppler ext transition |  |  |  | L/D Max: | 63.732 | at alpha= | 1.5 | deg
Re: | 500000 |  |  | Cd Min: | 0.00781 | at alpha= | 0 | deg
Mach: | 0.1 |  |  | Cl=0 at alpha= | -3.8478 | deg
|  |  |  | @ Cl=0.1, Cd= | 0.03648
|  |  |  | @ Cl=0.4, Cd= | 0.06532
|  |  |  | @ Cl=0.6, Cd= | 0.06532
alpha (deg) | Cl | Cd | Cm | Cl/Cd
-11 | -0.006 | 0.08935 | -0.033 | -0.069
-10.5 | -0.008 | 0.084 | -0.033 | -0.095
-10 | -0.01 | 0.07873 | -0.033 | -0.128
-9.5 | -0.012 | 0.07333 | -0.032 | -0.168
-9 | -0.015 | 0.06964 | -0.032 | -0.214
-8.5 | -0.018 | 0.06539 | -0.032 | -0.271
-8 | -0.021 | 0.06146 | -0.031 | -0.338
-7.5 | -0.024 | 0.05806 | -0.031 | -0.414
-7 | -0.027 | 0.05871 | -0.031 | -0.466
-6.5 | -0.03 | 0.05491 | -0.031 | -0.555
-6 | -0.033 | 0.05141 | -0.03 | -0.637
-5.5 | -0.033 | 0.04868 | -0.03 | -0.682
-5 | -0.03 | 0.04561 | -0.029 | -0.657
-4.5 | -0.022 | 0.04589 | -0.028 | -0.48
-4 | -0.007 | 0.04283 | -0.028 | -0.17
-3.5 | 0.016 | 0.04065 | -0.028 | 0.402
-3 | 0.05 | 0.03862 | -0.027 | 1.294
-2.5 | 0.093 | 0.03655 | -0.027 | 2.545
-2 | 0.143 | 0.03605 | -0.027 | 3.963
-1.5 | 0.196 | 0.03474 | -0.025 | 5.633
-1 | 0.248 | 0.03361 | -0.025 | 7.373
-0.5 | 0.3 | 0.033 | -0.025 | 9.102
0 | 0.432 | 0.00781 | -0.027 | 55.301
0.5 | 0.479 | 0.01037 | -0.086 | 46.156
1 | 0.534 | 0.0089 | -0.086 | 60.015
1.5 | 0.589 | 0.00924 | -0.086 | 63.732
2 | 0.516 | 0.03254 | -0.024 | 15.849
2.5 | 0.56 | 0.03354 | -0.023 | 16.689
3 | 0.591 | 0.03487 | -0.023 | 16.962
3.5 | 0.603 | 0.0365 | -0.024 | 16.515
4 | 0.592 | 0.03787 | -0.025 | 15.642
4.5 | 0.559 | 0.04001 | -0.026 | 13.972
5 | 0.507 | 0.0424 | -0.026 | 11.955
5.5 | 0.443 | 0.0451 | -0.026 | 9.83
6 | 0.377 | 0.04688 | -0.027 | 8.037
6.5 | 0.311 | 0.0502 | -0.028 | 6.197
7 | 0.249 | 0.05334 | -0.028 | 4.662
7.5 | 0.197 | 0.05761 | -0.028 | 3.42
8 | 0.155 | 0.06117 | -0.029 | 2.541
8.5 | 0.123 | 0.06532 | -0.029 | 1.876

## 28. Re 500k Mach 0.10 (2)
BIGFOIL.COM POLAR EXPORT
MID 011-4
MID 011-4 |  |  |  | Cl Max: | 1.2039 | at alpha= | 18 | deg
XFOIL ncrit=9 |  |  |  | L/D Max: | 109.404 | at alpha= | 1 | deg
Re: | 500000 |  |  | Cd Min: | 0.27963 | at alpha= | 18 | deg
Mach: | 0.1 |  |  | Cl=0 at alpha= | -99 | deg
|  |  |  | @ Cl=0.1, Cd= | 0.00864
|  |  |  | @ Cl=0.4, Cd= | 0.0078294
|  |  |  | @ Cl=0.6, Cd= | 0.0074711
alpha (deg) | Cl | Cd | Cm | Cl/Cd
-0.5 | 0.3559 | 0.00864 | -0.093 | 41.1921
0 | 0.4337 | 0.00721 | -0.0974 | 60.1526
1 | 0.5503 | 0.00503 | -0.0983 | 109.4036
1.5 | 0.5869 | 0.00661 | -0.0928 | 88.7897
2 | 0.6368 | 0.00989 | -0.0933 | 64.3883
2.5 | 0.6924 | 0.01039 | -0.093 | 66.641
3 | 0.7477 | 0.01147 | -0.0924 | 65.1874
3.5 | 0.8009 | 0.01381 | -0.0912 | 57.9942
5 | 0.9597 | 0.02657 | -0.0852 | 36.1197
5.5 | 0.9963 | 0.03689 | -0.0831 | 27.0073
6 | 1.0285 | 0.0463 | -0.08 | 22.2138
6.5 | 1.0613 | 0.05352 | -0.0771 | 19.83
7 | 1.085 | 0.0624 | -0.0748 | 17.3878
7.5 | 1.0911 | 0.07289 | -0.0742 | 14.9691
8 | 1.08 | 0.08396 | -0.076 | 12.8633
8.5 | 1.0522 | 0.09714 | -0.0857 | 10.8318
9 | 1.0405 | 0.11163 | -0.0965 | 9.321
9.5 | 1.0344 | 0.12377 | -0.1029 | 8.3574
10 | 1.0314 | 0.13508 | -0.108 | 7.6355
10.5 | 1.0314 | 0.14588 | -0.1127 | 7.0702
11 | 1.0339 | 0.15633 | -0.1171 | 6.6136
11.5 | 1.0388 | 0.16641 | -0.1216 | 6.2424
12 | 1.0454 | 0.17624 | -0.126 | 5.9317
12.5 | 1.0534 | 0.18577 | -0.1304 | 5.6705
13 | 1.0631 | 0.19501 | -0.1347 | 5.4515
13.5 | 1.0743 | 0.20406 | -0.139 | 5.2646
14 | 1.0867 | 0.21288 | -0.1434 | 5.1048
14.5 | 1.0998 | 0.22154 | -0.1478 | 4.9643
15 | 1.114 | 0.23001 | -0.1523 | 4.8433
15.5 | 1.1287 | 0.23834 | -0.1568 | 4.7357
16 | 1.1439 | 0.24651 | -0.1613 | 4.6404
16.5 | 1.1594 | 0.25451 | -0.1659 | 4.5554
17 | 1.1749 | 0.2623 | -0.1704 | 4.4792
17.5 | 1.1901 | 0.26991 | -0.1746 | 4.4092
18 | 1.2039 | 0.27963 | -0.1774 | 4.3053
18.5 | 0.8705 | 0.24597 | -0.1235 | 3.539
19 | 0.8758 | 0.25293 | -0.1258 | 3.4626
19.5 | 0.881 | 0.25991 | -0.128 | 3.3896
20 | 0.8861 | 0.26694 | -0.1301 | 3.3195

## 29. Re 500k Mach 0.25 (1)
BIGFOIL.COM POLAR EXPORT
MID 011-4
MID 011-4 |  |  |  | Cl Max: | 0.604 | at alpha= | 1.5 | deg
JavaFoil+Calcfoil stall+Eppler ext transition |  |  |  | L/D Max: | 64.294 | at alpha= | 1.5 | deg
Re: | 500000 |  |  | Cd Min: | 0.00786 | at alpha= | 0 | deg
Mach: | 0.25 |  |  | Cl=0 at alpha= | -3.8929 | deg
|  |  |  | @ Cl=0.1, Cd= | 0.05095
|  |  |  | @ Cl=0.4, Cd= | 0.05095
|  |  |  | @ Cl=0.6, Cd= | 0.05095
alpha (deg) | Cl | Cd | Cm | Cl/Cd
-20 | -0.087 | 0.2024 | -0.041 | -0.432
-19.5 | -0.085 | 0.22989 | -0.041 | -0.369
-19 | -0.082 | 0.21457 | -0.041 | -0.383
-18.5 | -0.08 | 0.19811 | -0.04 | -0.402
-18 | -0.077 | 0.25673 | -0.04 | -0.3
-17.5 | -0.074 | 0.17442 | -0.04 | -0.426
-17 | -0.072 | 0.16961 | -0.04 | -0.422
-16.5 | -0.069 | 0.1597 | -0.039 | -0.432
-16 | -0.066 | 0.14991 | -0.039 | -0.442
-15.5 | -0.064 | 0.14056 | -0.038 | -0.452
-15 | -0.061 | 0.13303 | -0.038 | -0.458
-14.5 | -0.058 | 0.12459 | -0.038 | -0.467
-14 | -0.056 | 0.11751 | -0.037 | -0.473
-13.5 | -0.053 | 0.11059 | -0.037 | -0.478
-13 | -0.05 | 0.10505 | -0.037 | -0.477
-12.5 | -0.047 | 0.10013 | -0.037 | -0.474
-12 | -0.045 | 0.09477 | -0.036 | -0.472
-11.5 | -0.042 | 0.10534 | -0.036 | -0.399
-11 | -0.039 | 0.09685 | -0.035 | -0.406
-10.5 | -0.037 | 0.09047 | -0.035 | -0.404
-10 | -0.034 | 0.08221 | -0.034 | -0.411
-9.5 | -0.031 | 0.07702 | -0.034 | -0.404
-9 | -0.028 | 0.07218 | -0.034 | -0.393
-8.5 | -0.026 | 0.06692 | -0.034 | -0.383
-8 | -0.023 | 0.06316 | -0.033 | -0.363
-7.5 | -0.02 | 0.05898 | -0.033 | -0.342
-7 | -0.017 | 0.05503 | -0.033 | -0.317
-6.5 | -0.015 | 0.05197 | -0.032 | -0.283
-6 | -0.012 | 0.05349 | -0.032 | -0.223
-5.5 | -0.009 | 0.05047 | -0.032 | -0.182
-5 | -0.006 | 0.0468 | -0.031 | -0.138
-4.5 | -0.004 | 0.04375 | -0.03 | -0.085
-4 | -0.003 | 0.04142 | -0.03 | -0.069
-3.5 | 0.011 | 0.03941 | -0.029 | 0.268
-3 | 0.041 | 0.03904 | -0.029 | 1.038
-2.5 | 0.085 | 0.037 | -0.028 | 2.307
-2 | 0.14 | 0.03664 | -0.027 | 3.819
-1.5 | 0.198 | 0.0349 | -0.027 | 5.665
-1 | 0.253 | 0.03373 | -0.026 | 7.512
-0.5 | 0.309 | 0.03306 | -0.026 | 9.339
0 | 0.444 | 0.00786 | -0.028 | 56.467
0.5 | 0.491 | 0.01038 | -0.089 | 47.28
1 | 0.547 | 0.009 | -0.089 | 60.801
1.5 | 0.604 | 0.00939 | -0.089 | 64.294
2 | 0.528 | 0.03254 | -0.024 | 16.238
2.5 | 0.574 | 0.03356 | -0.024 | 17.088
3 | 0.603 | 0.03499 | -0.024 | 17.238
3.5 | 0.604 | 0.03669 | -0.025 | 16.468
4 | 0.571 | 0.0387 | -0.025 | 14.748
4.5 | 0.497 | 0.04044 | -0.027 | 12.299
5 | 0.389 | 0.043 | -0.026 | 9.054
5.5 | 0.26 | 0.04475 | -0.028 | 5.806
6 | 0.098 | 0.04754 | -0.028 | 2.069
6.5 | 0.056 | 0.05095 | -0.029 | 1.105

## 30. Re 500k Mach 0.25 (2)
BIGFOIL.COM POLAR EXPORT
MID 011-4
MID 011-4 |  |  |  | Cl Max: | 1.0476 | at alpha= | 6 | deg
XFOIL ncrit=9 |  |  |  | L/D Max: | 110.352 | at alpha= | 1 | deg
Re: | 500000 |  |  | Cd Min: | 0.04862 | at alpha= | 6 | deg
Mach: | 0.25 |  |  | Cl=0 at alpha= | -99 | deg
|  |  |  | @ Cl=0.1, Cd= | 0.00722
|  |  |  | @ Cl=0.4, Cd= | 0.00722
|  |  |  | @ Cl=0.6, Cd= | 0.0065576
alpha (deg) | Cl | Cd | Cm | Cl/Cd
0 | 0.4508 | 0.00722 | -0.1011 | 62.4377
0.5 | 0.512 | 0.00495 | -0.1022 | 103.4343
1 | 0.5639 | 0.00511 | -0.1002 | 110.3523
1.5 | 0.6038 | 0.00671 | -0.0953 | 89.9851
2 | 0.6552 | 0.00996 | -0.0958 | 65.7831
2.5 | 0.7126 | 0.0105 | -0.0954 | 67.8667
3 | 0.7698 | 0.0117 | -0.0946 | 65.7949
3.5 | 0.8236 | 0.01457 | -0.093 | 56.5271
4.5 | 0.9346 | 0.02368 | -0.0885 | 39.4679
5 | 0.9881 | 0.02859 | -0.0856 | 34.561
5.5 | 1.0298 | 0.03557 | -0.0832 | 28.9514
6 | 1.0476 | 0.04862 | -0.0805 | 21.5467

## 31. Re 500k Mach 0.50 (1)
BIGFOIL.COM POLAR EXPORT
MID 011-4
MID 011-4 |  |  |  | Cl Max: | 1.218 | at alpha= | 20 | deg
JavaFoil+Calcfoil stall+Eppler ext transition |  |  |  | L/D Max: | 68.122 | at alpha= | 1.5 | deg
Re: | 500000 |  |  | Cd Min: | 0.00813 | at alpha= | 0 | deg
Mach: | 0.5 |  |  | Cl=0 at alpha= | -3.8269 | deg
|  |  |  | @ Cl=0.1, Cd= | 0.036394
|  |  |  | @ Cl=0.4, Cd= | 0.024196
|  |  |  | @ Cl=0.6, Cd= | 0.067458
alpha (deg) | Cl | Cd | Cm | Cl/Cd
-20 | -0.837 | 0.2177 | -0.054 | -3.843
-19.5 | -0.812 | 0.21217 | -0.054 | -3.826
-19 | -0.787 | 0.20823 | -0.054 | -3.779
-18.5 | -0.762 | 0.20351 | -0.054 | -3.743
-18 | -0.737 | 0.19888 | -0.054 | -3.704
-17.5 | -0.71 | 0.18898 | -0.052 | -3.758
-17 | -0.684 | 0.18077 | -0.051 | -3.786
-16.5 | -0.659 | 0.17549 | -0.05 | -3.756
-16 | -0.634 | 0.17105 | -0.05 | -3.705
-15.5 | -0.608 | 0.16668 | -0.05 | -3.649
-15 | -0.583 | 0.16747 | -0.05 | -3.48
-14.5 | -0.557 | 0.16344 | -0.05 | -3.409
-14 | -0.53 | 0.14983 | -0.047 | -3.54
-13.5 | -0.505 | 0.14628 | -0.047 | -3.449
-13 | -0.479 | 0.14257 | -0.047 | -3.359
-12.5 | -0.453 | 0.13891 | -0.047 | -3.262
-12 | -0.427 | 0.13553 | -0.046 | -3.153
-11.5 | -0.401 | 0.13238 | -0.046 | -3.032
-11 | -0.375 | 0.17373 | -0.043 | -2.158
-10.5 | -0.349 | 0.11697 | -0.043 | -2.983
-10 | -0.323 | 0.11392 | -0.043 | -2.835
-9.5 | -0.297 | 0.11101 | -0.043 | -2.675
-9 | -0.271 | 0.10816 | -0.043 | -2.505
-8.5 | -0.245 | 0.10418 | -0.043 | -2.351
-8 | -0.219 | 0.098 | -0.04 | -2.23
-7.5 | -0.192 | 0.09849 | -0.04 | -1.954
-7 | -0.166 | 0.09594 | -0.04 | -1.734
-6.5 | -0.14 | 0.08998 | -0.04 | -1.558
-6 | -0.114 | 0.09142 | -0.04 | -1.248
-5.5 | -0.088 | 0.05727 | -0.037 | -1.533
-5 | -0.062 | 0.04841 | -0.037 | -1.273
-4.5 | -0.035 | 0.04394 | -0.037 | -0.807
-4 | -0.009 | 0.04135 | -0.036 | -0.224
-3.5 | 0.017 | 0.0435 | -0.035 | 0.389
-3 | 0.043 | 0.03981 | -0.034 | 1.082
-2.5 | 0.069 | 0.03699 | -0.034 | 1.871
-2 | 0.095 | 0.0367 | -0.033 | 2.599
-1.5 | 0.122 | 0.03505 | -0.031 | 3.466
-1 | 0.27 | 0.03455 | -0.03 | 7.815
-0.5 | 0.345 | 0.0334 | -0.029 | 10.335
0 | 0.496 | 0.00813 | -0.03 | 61.005
0.5 | 0.536 | 0.01052 | -0.099 | 50.981
1 | 0.598 | 0.00936 | -0.099 | 63.935
1.5 | 0.66 | 0.00969 | -0.099 | 68.122
2 | 0.578 | 0.03258 | -0.027 | 17.733
2.5 | 0.627 | 0.03376 | -0.027 | 18.574
3 | 0.615 | 0.03492 | -0.029 | 17.613
3.5 | 0.382 | 0.03693 | -0.03 | 10.338
4 | 0.408 | 0.03948 | -0.031 | 10.326
4.5 | 0.434 | 0.04126 | -0.032 | 10.51
5 | 0.459 | 0.04536 | -0.033 | 10.128
5.5 | 0.485 | 0.05269 | -0.034 | 9.21
6 | 0.511 | 0.05015 | -0.036 | 10.191
6.5 | 0.537 | 0.05846 | -0.036 | 9.182
7 | 0.563 | 0.05511 | -0.039 | 10.211
7.5 | 0.588 | 0.06167 | -0.039 | 9.538
8 | 0.614 | 0.07421 | -0.039 | 8.27
8.5 | 0.64 | 0.10356 | -0.041 | 6.176
9 | 0.665 | 0.10558 | -0.041 | 6.298
9.5 | 0.69 | 0.1077 | -0.041 | 6.409
10 | 0.715 | 0.11138 | -0.041 | 6.424
10.5 | 0.742 | 0.12064 | -0.045 | 6.149
11 | 0.767 | 0.12543 | -0.045 | 6.115
11.5 | 0.792 | 0.12889 | -0.045 | 6.144
12 | 0.819 | 0.14135 | -0.049 | 5.791
12.5 | 0.844 | 0.14481 | -0.049 | 5.825
13 | 0.868 | 0.14838 | -0.049 | 5.852
13.5 | 0.895 | 0.15719 | -0.052 | 5.692
14 | 0.92 | 0.16411 | -0.052 | 5.605
14.5 | 0.944 | 0.1679 | -0.052 | 5.624
15 | 0.969 | 0.17027 | -0.053 | 5.692
15.5 | 0.996 | 0.18004 | -0.055 | 5.53
16 | 1.02 | 0.18385 | -0.055 | 5.548
16.5 | 1.045 | 0.18528 | -0.055 | 5.638
17 | 1.071 | 0.19603 | -0.057 | 5.463
17.5 | 1.095 | 0.20034 | -0.058 | 5.466
18 | 1.119 | 0.20886 | -0.058 | 5.359
18.5 | 1.146 | 0.21598 | -0.06 | 5.306
19 | 1.17 | 0.21989 | -0.06 | 5.319
19.5 | 1.193 | 0.22104 | -0.06 | 5.398
20 | 1.218 | 0.2299 | -0.061 | 5.298

## 32. Re 500k Mach 0.50 (2)
BIGFOIL.COM POLAR EXPORT
MID 011-4
MID 011-4 |  |  |  | Cl Max: | 0.9932 | at alpha= | 4 | deg
XFOIL ncrit=9 |  |  |  | L/D Max: | 112.536 | at alpha= | 1 | deg
Re: | 500000 |  |  | Cd Min: | 0.02021 | at alpha= | 4 | deg
Mach: | 0.5 |  |  | Cl=0 at alpha= | -99 | deg
|  |  |  | @ Cl=0.1, Cd= | 0.00745
|  |  |  | @ Cl=0.4, Cd= | 0.00745
|  |  |  | @ Cl=0.6, Cd= | 0.0055055
alpha (deg) | Cl | Cd | Cm | Cl/Cd
0 | 0.5106 | 0.00745 | -0.1136 | 68.5369
0.5 | 0.5691 | 0.00544 | -0.1121 | 104.614
1 | 0.6257 | 0.00556 | -0.1092 | 112.536
1.5 | 0.679 | 0.00713 | -0.1061 | 95.2314
2 | 0.7366 | 0.01029 | -0.1062 | 71.5841
2.5 | 0.8026 | 0.01103 | -0.1053 | 72.7652
3 | 0.8672 | 0.01278 | -0.1036 | 67.856
3.5 | 0.9277 | 0.01602 | -0.1007 | 57.9089
4 | 0.9932 | 0.02021 | -0.0968 | 49.144

## 33. Re 750k Mach 0.00 (1)
BIGFOIL.COM POLAR EXPORT
MID 011-4
MID 011-4 |  |  |  | Cl Max: | 0.641 | at alpha= | 2 | deg
JavaFoil+Calcfoil stall+Eppler ext transition |  |  |  | L/D Max: | 64.921 | at alpha= | 1.5 | deg
Re: | 750000 |  |  | Cd Min: | 0.00754 | at alpha= | 0 | deg
Mach: | 0 |  |  | Cl=0 at alpha= | -3.84 | deg
|  |  |  | @ Cl=0.1, Cd= | 0.035651
|  |  |  | @ Cl=0.4, Cd= | 0.05186
|  |  |  | @ Cl=0.6, Cd= | 0.05186
alpha (deg) | Cl | Cd | Cm | Cl/Cd
-11 | -0.018 | 0.08465 | -0.034 | -0.208
-10.5 | -0.019 | 0.07951 | -0.034 | -0.243
-10 | -0.021 | 0.075 | -0.034 | -0.283
-9.5 | -0.023 | 0.07002 | -0.033 | -0.334
-9 | -0.026 | 0.06621 | -0.033 | -0.389
-8.5 | -0.028 | 0.06269 | -0.032 | -0.451
-8 | -0.031 | 0.05908 | -0.032 | -0.524
-7.5 | -0.034 | 0.05541 | -0.032 | -0.609
-7 | -0.036 | 0.0528 | -0.032 | -0.688
-6.5 | -0.038 | 0.04967 | -0.031 | -0.775
-6 | -0.04 | 0.0493 | -0.03 | -0.803
-5.5 | -0.039 | 0.04665 | -0.03 | -0.826
-5 | -0.034 | 0.04377 | -0.03 | -0.769
-4.5 | -0.024 | 0.04166 | -0.03 | -0.577
-4 | -0.008 | 0.03973 | -0.029 | -0.194
-3.5 | 0.017 | 0.03808 | -0.029 | 0.446
-3 | 0.051 | 0.03744 | -0.028 | 1.363
-2.5 | 0.094 | 0.0358 | -0.028 | 2.622
-2 | 0.143 | 0.03458 | -0.027 | 4.138
-1.5 | 0.195 | 0.03402 | -0.025 | 5.739
-1 | 0.247 | 0.03309 | -0.026 | 7.457
-0.5 | 0.299 | 0.03263 | -0.025 | 9.161
0 | 0.43 | 0.00754 | -0.028 | 56.962
0.5 | 0.477 | 0.0101 | -0.086 | 47.168
1 | 0.532 | 0.00865 | -0.086 | 61.475
1.5 | 0.587 | 0.00903 | -0.086 | 64.921
2 | 0.641 | 0.01185 | -0.086 | 54.107
2.5 | 0.557 | 0.03321 | -0.023 | 16.777
3 | 0.589 | 0.03449 | -0.023 | 17.085
3.5 | 0.602 | 0.03597 | -0.025 | 16.735
4 | 0.594 | 0.03725 | -0.026 | 15.959
4.5 | 0.566 | 0.03918 | -0.026 | 14.447
5 | 0.52 | 0.04139 | -0.026 | 12.565
5.5 | 0.463 | 0.0432 | -0.027 | 10.722
6 | 0.403 | 0.04569 | -0.028 | 8.811
6.5 | 0.342 | 0.04859 | -0.028 | 7.034
7 | 0.283 | 0.05186 | -0.029 | 5.45

## 34. Re 750k Mach 0.00 (2)
BIGFOIL.COM POLAR EXPORT
MID 011-4
MID 011-4 |  |  |  | Cl Max: | 1.1021 | at alpha= | 7.5 | deg
XFOIL ncrit=9 |  |  |  | L/D Max: | 120.989 | at alpha= | 1 | deg
Re: | 750000 |  |  | Cd Min: | 0.18417 | at alpha= | 12.5 | deg
Mach: | 0 |  |  | Cl=0 at alpha= | -2.9483 | deg
|  |  |  | @ Cl=0.1, Cd= | 0.023759
|  |  |  | @ Cl=0.4, Cd= | 0.0068924
|  |  |  | @ Cl=0.6, Cd= | 0.0076377
alpha (deg) | Cl | Cd | Cm | Cl/Cd
-13.5 | -0.645 | 0.18089 | 0.0455 | -3.5657
-13 | -0.6319 | 0.1741 | 0.0428 | -3.6295
-12.5 | -0.6181 | 0.16732 | 0.0399 | -3.6941
-12 | -0.6043 | 0.16051 | 0.0371 | -3.7649
-11.5 | -0.5907 | 0.15371 | 0.0344 | -3.843
-11 | -0.5773 | 0.14693 | 0.0317 | -3.9291
-10.5 | -0.5639 | 0.1402 | 0.029 | -4.0221
-10 | -0.5503 | 0.1335 | 0.0263 | -4.1221
-9.5 | -0.5366 | 0.12688 | 0.0235 | -4.2292
-9 | -0.5227 | 0.12033 | 0.0207 | -4.3439
-8.5 | -0.5083 | 0.11387 | 0.0178 | -4.4639
-8 | -0.4935 | 0.1075 | 0.0148 | -4.5907
-7.5 | -0.4782 | 0.10128 | 0.0116 | -4.7216
-7 | -0.4607 | 0.09502 | 0.0076 | -4.8485
-6.5 | -0.4328 | 0.08804 | 0.0008 | -4.9159
-6 | -0.3976 | 0.08073 | -0.0076 | -4.9251
-5.5 | -0.3545 | 0.07311 | -0.0173 | -4.8489
-5 | -0.3027 | 0.06526 | -0.0281 | -4.6384
-4.5 | -0.24 | 0.05743 | -0.0396 | -4.179
-4 | -0.163 | 0.05008 | -0.0522 | -3.2548
-3.5 | -0.0868 | 0.0422 | -0.0627 | -2.0569
-3 | -0.0081 | 0.03248 | -0.0742 | -0.24938
-2.5 | 0.0702 | 0.02602 | -0.0814 | 2.6979
-2 | 0.1469 | 0.0202 | -0.0859 | 7.2723
-1.5 | 0.2205 | 0.01629 | -0.0885 | 13.5359
-1 | 0.3036 | 0.01116 | -0.0935 | 27.2043
-0.5 | 0.3789 | 0.00714 | -0.0972 | 53.0672
0 | 0.4394 | 0.00643 | -0.0977 | 68.3359
1 | 0.5384 | 0.00445 | -0.0947 | 120.9888
1.5 | 0.5836 | 0.00701 | -0.0931 | 83.2525
2 | 0.6369 | 0.00905 | -0.0935 | 70.3757
2.5 | 0.6922 | 0.00961 | -0.0933 | 72.0291
3 | 0.7474 | 0.01071 | -0.0927 | 69.7852
4 | 0.8547 | 0.01609 | -0.0895 | 53.12
5 | 0.9574 | 0.02507 | -0.0864 | 38.1891
5.5 | 1.0047 | 0.03105 | -0.0839 | 32.3575
6 | 1.0444 | 0.03879 | -0.081 | 26.9245
6.5 | 1.0754 | 0.04783 | -0.0781 | 22.4838
7 | 1.0949 | 0.05779 | -0.0757 | 18.9462
7.5 | 1.1021 | 0.06846 | -0.0743 | 16.0985
8 | 1.0957 | 0.07957 | -0.0748 | 13.7703
8.5 | 1.0714 | 0.09094 | -0.0789 | 11.7814
9 | 1.0582 | 0.10815 | -0.0952 | 9.7846
9.5 | 1.0495 | 0.12101 | -0.1024 | 8.6728
10 | 1.0438 | 0.1328 | -0.1079 | 7.8599
10.5 | 1.0411 | 0.14388 | -0.1127 | 7.2359
11 | 1.041 | 0.15452 | -0.1171 | 6.737
11.5 | 1.0435 | 0.16472 | -0.1214 | 6.335
12 | 1.0483 | 0.17461 | -0.1256 | 6.0037
12.5 | 1.055 | 0.18417 | -0.1298 | 5.7284

## 35. Re 750k Mach 0.10 (1)
BIGFOIL.COM POLAR EXPORT
MID 011-4
MID 011-4 |  |  |  | Cl Max: | 0.644 | at alpha= | 2 | deg
JavaFoil+Calcfoil stall+Eppler ext transition |  |  |  | L/D Max: | 65.161 | at alpha= | 1.5 | deg
Re: | 750000 |  |  | Cd Min: | 0.00754 | at alpha= | 0 | deg
Mach: | 0.1 |  |  | Cl=0 at alpha= | -3.8478 | deg
|  |  |  | @ Cl=0.1, Cd= | 0.035625
|  |  |  | @ Cl=0.4, Cd= | 0.05189
|  |  |  | @ Cl=0.6, Cd= | 0.05189
alpha (deg) | Cl | Cd | Cm | Cl/Cd
-11 | -0.006 | 0.08567 | -0.034 | -0.072
-10.5 | -0.008 | 0.07976 | -0.034 | -0.1
-10 | -0.01 | 0.07547 | -0.034 | -0.133
-9.5 | -0.012 | 0.07074 | -0.034 | -0.175
-9 | -0.015 | 0.0668 | -0.033 | -0.223
-8.5 | -0.018 | 0.06302 | -0.033 | -0.281
-8 | -0.021 | 0.05909 | -0.032 | -0.352
-7.5 | -0.024 | 0.05594 | -0.032 | -0.43
-7 | -0.027 | 0.05259 | -0.032 | -0.521
-6.5 | -0.03 | 0.04975 | -0.032 | -0.613
-6 | -0.033 | 0.05002 | -0.031 | -0.655
-5.5 | -0.033 | 0.04707 | -0.031 | -0.705
-5 | -0.03 | 0.04408 | -0.03 | -0.68
-4.5 | -0.022 | 0.04188 | -0.029 | -0.526
-4 | -0.007 | 0.03962 | -0.029 | -0.183
-3.5 | 0.016 | 0.03802 | -0.029 | 0.43
-3 | 0.05 | 0.03742 | -0.028 | 1.336
-2.5 | 0.093 | 0.0358 | -0.028 | 2.599
-2 | 0.143 | 0.03455 | -0.027 | 4.135
-1.5 | 0.196 | 0.03412 | -0.026 | 5.736
-1 | 0.248 | 0.03318 | -0.026 | 7.469
-0.5 | 0.3 | 0.03264 | -0.025 | 9.204
0 | 0.432 | 0.00754 | -0.027 | 57.241
0.5 | 0.479 | 0.01012 | -0.086 | 47.309
1 | 0.534 | 0.00866 | -0.086 | 61.697
1.5 | 0.589 | 0.00904 | -0.086 | 65.161
2 | 0.644 | 0.01186 | -0.086 | 54.314
2.5 | 0.56 | 0.03322 | -0.024 | 16.851
3 | 0.591 | 0.0345 | -0.024 | 17.145
3.5 | 0.603 | 0.03597 | -0.025 | 16.756
4 | 0.592 | 0.03726 | -0.026 | 15.9
4.5 | 0.559 | 0.03917 | -0.026 | 14.273
5 | 0.507 | 0.04158 | -0.027 | 12.193
5.5 | 0.443 | 0.04409 | -0.027 | 10.056
6 | 0.377 | 0.04585 | -0.028 | 8.218
6.5 | 0.311 | 0.04877 | -0.029 | 6.38
7 | 0.249 | 0.05189 | -0.029 | 4.793

## 36. Re 750k Mach 0.10 (2)
BIGFOIL.COM POLAR EXPORT
MID 011-4
MID 011-4 |  |  |  | Cl Max: | 1.2771 | at alpha= | 20 | deg
XFOIL ncrit=9 |  |  |  | L/D Max: | 121.051 | at alpha= | 1 | deg
Re: | 750000 |  |  | Cd Min: | 0.3091 | at alpha= | 20 | deg
Mach: | 0.1 |  |  | Cl=0 at alpha= | -2.93 | deg
|  |  |  | @ Cl=0.1, Cd= | 0.023867
|  |  |  | @ Cl=0.4, Cd= | 0.006931
|  |  |  | @ Cl=0.6, Cd= | 0.0075271
alpha (deg) | Cl | Cd | Cm | Cl/Cd
-13.5 | -0.6457 | 0.18113 | 0.0456 | -3.5648
-13 | -0.6325 | 0.17435 | 0.0429 | -3.6278
-12.5 | -0.6184 | 0.16755 | 0.04 | -3.6908
-12 | -0.6045 | 0.16072 | 0.0372 | -3.7612
-11.5 | -0.5908 | 0.1539 | 0.0344 | -3.8389
-11 | -0.5772 | 0.14711 | 0.0317 | -3.9236
-10.5 | -0.5638 | 0.14036 | 0.029 | -4.0168
-10 | -0.5501 | 0.13365 | 0.0263 | -4.116
-9.5 | -0.5363 | 0.12701 | 0.0235 | -4.2225
-9 | -0.5223 | 0.12045 | 0.0207 | -4.3362
-8.5 | -0.5078 | 0.11398 | 0.0178 | -4.4552
-8 | -0.4929 | 0.1076 | 0.0148 | -4.5809
-7.5 | -0.4775 | 0.10136 | 0.0116 | -4.7109
-7 | -0.4606 | 0.09514 | 0.0078 | -4.8413
-6.5 | -0.4331 | 0.0882 | 0.0011 | -4.9104
-6 | -0.3984 | 0.08092 | -0.0072 | -4.9234
-5.5 | -0.3557 | 0.07333 | -0.0168 | -4.8507
-5 | -0.3044 | 0.06552 | -0.0275 | -4.6459
-4.5 | -0.2416 | 0.05776 | -0.0391 | -4.1828
-4 | -0.1651 | 0.05039 | -0.0517 | -3.2764
-3.5 | -0.0891 | 0.0425 | -0.0623 | -2.0965
-3 | -0.0111 | 0.03281 | -0.0738 | -0.33831
-2.5 | 0.0682 | 0.02628 | -0.0812 | 2.5951
-2 | 0.1453 | 0.02043 | -0.0858 | 7.1121
-1.5 | 0.2222 | 0.01635 | -0.0891 | 13.5902
-1 | 0.3062 | 0.01082 | -0.0943 | 28.2994
-0.5 | 0.3812 | 0.00715 | -0.0977 | 53.3147
0 | 0.4413 | 0.00645 | -0.0981 | 68.4186
1 | 0.5411 | 0.00447 | -0.0952 | 121.0515
1.5 | 0.5867 | 0.00702 | -0.0935 | 83.5755
2 | 0.6402 | 0.00906 | -0.094 | 70.6623
2.5 | 0.6959 | 0.00963 | -0.0937 | 72.2638
4 | 0.8594 | 0.01626 | -0.0898 | 52.8536
4.5 | 0.9075 | 0.0239 | -0.0885 | 37.9707
5 | 0.9625 | 0.02551 | -0.0865 | 37.7303
5.5 | 1.0097 | 0.03165 | -0.0839 | 31.9021
6 | 1.049 | 0.03958 | -0.0809 | 26.5033
6.5 | 1.0787 | 0.04887 | -0.078 | 22.0728
7 | 1.0973 | 0.0589 | -0.0757 | 18.6299
7.5 | 1.1026 | 0.06967 | -0.0745 | 15.826
8 | 1.094 | 0.08091 | -0.0756 | 13.5212
8.5 | 1.0685 | 0.09329 | -0.0825 | 11.4535
9 | 1.0569 | 0.10965 | -0.0968 | 9.6389
9.5 | 1.0487 | 0.12212 | -0.1035 | 8.5875
10 | 1.0435 | 0.13376 | -0.1089 | 7.8013
10.5 | 1.0412 | 0.14481 | -0.1136 | 7.1901
11 | 1.0417 | 0.15534 | -0.118 | 6.7059
11.5 | 1.0445 | 0.16549 | -0.1223 | 6.3116
12 | 1.0497 | 0.17535 | -0.1265 | 5.9863
12.5 | 1.0568 | 0.18495 | -0.1307 | 5.714
13 | 1.0653 | 0.19387 | -0.1347 | 5.4949
13.5 | 1.0749 | 0.20241 | -0.1378 | 5.3105
14.5 | 1.0959 | 0.22196 | -0.1466 | 4.9374
15 | 1.1101 | 0.2306 | -0.1512 | 4.814
15.5 | 1.125 | 0.23907 | -0.1559 | 4.7057
16 | 1.1405 | 0.24737 | -0.1607 | 4.6105
16.5 | 1.1566 | 0.25549 | -0.1657 | 4.527
17 | 1.1733 | 0.26344 | -0.1708 | 4.4538
17.5 | 1.1913 | 0.27122 | -0.1759 | 4.3924
18 | 1.2095 | 0.27896 | -0.1807 | 4.3357
18.5 | 1.2266 | 0.28663 | -0.1854 | 4.2794
19 | 1.2435 | 0.29423 | -0.1902 | 4.2263
19.5 | 1.2603 | 0.30169 | -0.195 | 4.1775
20 | 1.2771 | 0.3091 | -0.1999 | 4.1317

## 37. Re 750k Mach 0.25 (1)
BIGFOIL.COM POLAR EXPORT
MID 011-4
MID 011-4 |  |  |  | Cl Max: | 0.66 | at alpha= | 2 | deg
JavaFoil+Calcfoil stall+Eppler ext transition |  |  |  | L/D Max: | 66.49 | at alpha= | 1.5 | deg
Re: | 750000 |  |  | Cd Min: | 0.00765 | at alpha= | 0 | deg
Mach: | 0.25 |  |  | Cl=0 at alpha= | -3.8929 | deg
|  |  |  | @ Cl=0.1, Cd= | 0.05276
|  |  |  | @ Cl=0.4, Cd= | 0.05276
|  |  |  | @ Cl=0.6, Cd= | 0.05276
alpha (deg) | Cl | Cd | Cm | Cl/Cd
-20 | -0.088 | 0.1923 | -0.043 | -0.455
-19.5 | -0.085 | 0.18364 | -0.042 | -0.463
-19 | -0.082 | 0.17497 | -0.042 | -0.47
-18.5 | -0.08 | 0.16621 | -0.042 | -0.479
-18 | -0.077 | 0.22824 | -0.04 | -0.337
-17.5 | -0.074 | 0.15198 | -0.041 | -0.489
-17 | -0.072 | 0.15964 | -0.041 | -0.449
-16.5 | -0.069 | 0.15072 | -0.04 | -0.458
-16 | -0.066 | 0.14241 | -0.04 | -0.466
-15.5 | -0.064 | 0.13458 | -0.039 | -0.473
-15 | -0.061 | 0.12597 | -0.039 | -0.484
-14.5 | -0.058 | 0.11909 | -0.039 | -0.489
-14 | -0.056 | 0.1125 | -0.038 | -0.494
-13.5 | -0.053 | 0.10548 | -0.038 | -0.501
-13 | -0.05 | 0.10083 | -0.038 | -0.497
-12.5 | -0.047 | 0.09612 | -0.038 | -0.494
-12 | -0.045 | 0.09035 | -0.038 | -0.495
-11.5 | -0.042 | 0.086 | -0.038 | -0.489
-11 | -0.039 | 0.08081 | -0.037 | -0.486
-10.5 | -0.037 | 0.08495 | -0.036 | -0.43
-10 | -0.034 | 0.07871 | -0.035 | -0.43
-9.5 | -0.031 | 0.07385 | -0.035 | -0.421
-9 | -0.028 | 0.06882 | -0.035 | -0.412
-8.5 | -0.026 | 0.06422 | -0.035 | -0.399
-8 | -0.023 | 0.06048 | -0.034 | -0.379
-7.5 | -0.02 | 0.05683 | -0.034 | -0.355
-7 | -0.017 | 0.05324 | -0.034 | -0.327
-6.5 | -0.015 | 0.05024 | -0.033 | -0.292
-6 | -0.012 | 0.04756 | -0.033 | -0.251
-5.5 | -0.009 | 0.04509 | -0.032 | -0.204
-5 | -0.006 | 0.0449 | -0.032 | -0.144
-4.5 | -0.004 | 0.04244 | -0.031 | -0.088
-4 | -0.003 | 0.04033 | -0.031 | -0.07
-3.5 | 0.011 | 0.03836 | -0.03 | 0.276
-3 | 0.041 | 0.03668 | -0.029 | 1.104
-2.5 | 0.085 | 0.03605 | -0.028 | 2.368
-2 | 0.14 | 0.03477 | -0.028 | 4.025
-1.5 | 0.198 | 0.03427 | -0.027 | 5.771
-1 | 0.253 | 0.03327 | -0.027 | 7.617
-0.5 | 0.309 | 0.03269 | -0.026 | 9.443
0 | 0.444 | 0.00765 | -0.028 | 58.025
0.5 | 0.491 | 0.01014 | -0.089 | 48.369
1 | 0.547 | 0.0088 | -0.089 | 62.198
1.5 | 0.604 | 0.00908 | -0.089 | 66.49
2 | 0.66 | 0.01191 | -0.089 | 55.434
2.5 | 0.574 | 0.03326 | -0.025 | 17.247
3 | 0.603 | 0.03459 | -0.024 | 17.438
3.5 | 0.604 | 0.03614 | -0.025 | 16.72
4 | 0.571 | 0.03744 | -0.026 | 15.244
4.5 | 0.497 | 0.03946 | -0.027 | 12.607
5 | 0.389 | 0.04211 | -0.027 | 9.246
5.5 | 0.26 | 0.04354 | -0.029 | 5.968
6 | 0.098 | 0.04647 | -0.029 | 2.116
6.5 | 0.056 | 0.0497 | -0.03 | 1.133
7 | 0.059 | 0.05276 | -0.03 | 1.118

## 38. Re 750k Mach 0.50 (1)
BIGFOIL.COM POLAR EXPORT
MID 011-4
MID 011-4 |  |  |  | Cl Max: | 1.218 | at alpha= | 20 | deg
JavaFoil+Calcfoil stall+Eppler ext transition |  |  |  | L/D Max: | 70.599 | at alpha= | 1.5 | deg
Re: | 750000 |  |  | Cd Min: | 0.00793 | at alpha= | 0 | deg
Mach: | 0.5 |  |  | Cl=0 at alpha= | -3.8269 | deg
|  |  |  | @ Cl=0.1, Cd= | 0.03469
|  |  |  | @ Cl=0.4, Cd= | 0.023913
|  |  |  | @ Cl=0.6, Cd= | 0.064241
alpha (deg) | Cl | Cd | Cm | Cl/Cd
-20 | -0.837 | 0.20635 | -0.054 | -4.055
-19.5 | -0.812 | 0.19665 | -0.054 | -4.129
-19 | -0.787 | 0.19688 | -0.054 | -3.997
-18.5 | -0.762 | 0.19217 | -0.054 | -3.965
-18 | -0.737 | 0.18754 | -0.054 | -3.928
-17.5 | -0.71 | 0.1765 | -0.052 | -4.026
-17 | -0.684 | 0.16804 | -0.051 | -4.073
-16.5 | -0.659 | 0.1637 | -0.051 | -4.027
-16 | -0.634 | 0.15929 | -0.05 | -3.979
-15.5 | -0.608 | 0.15494 | -0.05 | -3.926
-15 | -0.583 | 0.1545 | -0.05 | -3.772
-14.5 | -0.557 | 0.15048 | -0.05 | -3.703
-14 | -0.53 | 0.13858 | -0.047 | -3.828
-13.5 | -0.505 | 0.13614 | -0.047 | -3.707
-13 | -0.479 | 0.12849 | -0.047 | -3.727
-12.5 | -0.453 | 0.12486 | -0.047 | -3.629
-12 | -0.427 | 0.12149 | -0.047 | -3.518
-11.5 | -0.401 | 0.11834 | -0.047 | -3.393
-11 | -0.375 | 0.15712 | -0.043 | -2.386
-10.5 | -0.349 | 0.10758 | -0.044 | -3.245
-10 | -0.323 | 0.10461 | -0.044 | -3.088
-9.5 | -0.297 | 0.10175 | -0.043 | -2.92
-9 | -0.271 | 0.09894 | -0.043 | -2.739
-8.5 | -0.245 | 0.09487 | -0.043 | -2.582
-8 | -0.219 | 0.07382 | -0.041 | -2.961
-7.5 | -0.192 | 0.06256 | -0.04 | -3.077
-7 | -0.166 | 0.05612 | -0.041 | -2.965
-6.5 | -0.14 | 0.05105 | -0.041 | -2.748
-6 | -0.114 | 0.04746 | -0.041 | -2.404
-5.5 | -0.088 | 0.05368 | -0.038 | -1.636
-5 | -0.062 | 0.04669 | -0.038 | -1.32
-4.5 | -0.035 | 0.04232 | -0.038 | -0.838
-4 | -0.009 | 0.04032 | -0.037 | -0.23
-3.5 | 0.017 | 0.04156 | -0.036 | 0.407
-3 | 0.043 | 0.03831 | -0.034 | 1.124
-2.5 | 0.069 | 0.03618 | -0.034 | 1.914
-2 | 0.095 | 0.03477 | -0.033 | 2.743
-1.5 | 0.122 | 0.03434 | -0.032 | 3.539
-1 | 0.27 | 0.03346 | -0.031 | 8.07
-0.5 | 0.345 | 0.03307 | -0.03 | 10.438
0 | 0.496 | 0.00793 | -0.03 | 62.579
0.5 | 0.536 | 0.01036 | -0.099 | 51.796
1 | 0.598 | 0.00904 | -0.099 | 66.214
1.5 | 0.66 | 0.00935 | -0.099 | 70.599
2 | 0.578 | 0.0323 | -0.027 | 17.885
2.5 | 0.627 | 0.0334 | -0.027 | 18.775
3 | 0.615 | 0.03448 | -0.029 | 17.836
3.5 | 0.382 | 0.0363 | -0.03 | 10.519
4 | 0.408 | 0.0379 | -0.032 | 10.757
4.5 | 0.434 | 0.04037 | -0.033 | 10.743
5 | 0.459 | 0.04375 | -0.034 | 10.502
5.5 | 0.485 | 0.04489 | -0.035 | 10.81
6 | 0.511 | 0.04853 | -0.036 | 10.532
6.5 | 0.537 | 0.05562 | -0.037 | 9.653
7 | 0.563 | 0.05317 | -0.041 | 10.589
7.5 | 0.588 | 0.05957 | -0.04 | 9.877
8 | 0.614 | 0.06969 | -0.039 | 8.808
8.5 | 0.64 | 0.09303 | -0.042 | 6.876
9 | 0.665 | 0.098 | -0.042 | 6.786
9.5 | 0.69 | 0.0999 | -0.042 | 6.911
10 | 0.716 | 0.10352 | -0.042 | 6.913
10.5 | 0.742 | 0.11172 | -0.046 | 6.642
11 | 0.767 | 0.11368 | -0.046 | 6.748
11.5 | 0.792 | 0.11708 | -0.046 | 6.766
12 | 0.819 | 0.12781 | -0.049 | 6.406
12.5 | 0.844 | 0.13126 | -0.049 | 6.427
13 | 0.868 | 0.13482 | -0.049 | 6.441
13.5 | 0.895 | 0.1449 | -0.052 | 6.176
14 | 0.92 | 0.14763 | -0.052 | 6.231
14.5 | 0.944 | 0.15142 | -0.052 | 6.237
15 | 0.969 | 0.15661 | -0.053 | 6.19
15.5 | 0.996 | 0.16392 | -0.055 | 6.074
16 | 1.02 | 0.16774 | -0.055 | 6.081
16.5 | 1.045 | 0.17124 | -0.056 | 6.101
17 | 1.071 | 0.18005 | -0.058 | 5.948
17.5 | 1.095 | 0.18449 | -0.058 | 5.936
18 | 1.119 | 0.19004 | -0.058 | 5.889
18.5 | 1.146 | 0.19879 | -0.06 | 5.766
19 | 1.17 | 0.20329 | -0.06 | 5.753
19.5 | 1.193 | 0.20379 | -0.06 | 5.856
20 | 1.218 | 0.21312 | -0.061 | 5.717

## 39. Re 750k Mach 0.50 (2)
BIGFOIL.COM POLAR EXPORT
MID 011-4
MID 011-4 |  |  |  | Cl Max: | 1.0061 | at alpha= | 4 | deg
XFOIL ncrit=9 |  |  |  | L/D Max: | 122.2 | at alpha= | 1 | deg
Re: | 750000 |  |  | Cd Min: | 0.02015 | at alpha= | 4 | deg
Mach: | 0.5 |  |  | Cl=0 at alpha= | -99 | deg
|  |  |  | @ Cl=0.1, Cd= | 0.00697
|  |  |  | @ Cl=0.4, Cd= | 0.00697
|  |  |  | @ Cl=0.6, Cd= | 0.0056647
alpha (deg) | Cl | Cd | Cm | Cl/Cd
0 | 0.4978 | 0.00697 | -0.1093 | 71.4204
0.5 | 0.5619 | 0.00666 | -0.1083 | 84.3694
1 | 0.622 | 0.00509 | -0.1078 | 122.2004
1.5 | 0.6784 | 0.0076 | -0.1071 | 89.2632
2 | 0.7412 | 0.00944 | -0.107 | 78.5169
2.5 | 0.8071 | 0.01033 | -0.1061 | 78.1317
3 | 0.8721 | 0.01197 | -0.1045 | 72.8571
3.5 | 0.9323 | 0.0159 | -0.1013 | 58.6352
4 | 1.0061 | 0.02015 | -0.0967 | 49.9305

## 40. Re 1M Mach 0.00 (1)
BIGFOIL.COM POLAR EXPORT
MID 011-4
MID 011-4 |  |  |  | Cl Max: | 0.641 | at alpha= | 2 | deg
JavaFoil+Calcfoil stall+Eppler ext transition |  |  |  | L/D Max: | 65.83 | at alpha= | 1.5 | deg
Re: | 1000000 |  |  | Cd Min: | 0.00751 | at alpha= | 0 | deg
Mach: | 0 |  |  | Cl=0 at alpha= | -3.84 | deg
|  |  |  | @ Cl=0.1, Cd= | 0.0351
|  |  |  | @ Cl=0.4, Cd= | 0.04979
|  |  |  | @ Cl=0.6, Cd= | 0.04979
alpha (deg) | Cl | Cd | Cm | Cl/Cd
-11 | -0.018 | 0.08171 | -0.035 | -0.215
-10.5 | -0.019 | 0.07731 | -0.035 | -0.25
-10 | -0.021 | 0.07328 | -0.035 | -0.29
-9.5 | -0.023 | 0.06863 | -0.034 | -0.341
-9 | -0.026 | 0.06524 | -0.034 | -0.395
-8.5 | -0.028 | 0.0612 | -0.033 | -0.462
-8 | -0.031 | 0.05791 | -0.033 | -0.535
-7.5 | -0.034 | 0.05452 | -0.033 | -0.619
-7 | -0.036 | 0.05156 | -0.033 | -0.705
-6.5 | -0.038 | 0.04892 | -0.032 | -0.787
-6 | -0.04 | 0.04615 | -0.031 | -0.858
-5.5 | -0.039 | 0.04587 | -0.031 | -0.84
-5 | -0.034 | 0.04293 | -0.03 | -0.784
-4.5 | -0.024 | 0.04094 | -0.03 | -0.587
-4 | -0.008 | 0.03912 | -0.029 | -0.197
-3.5 | 0.017 | 0.03748 | -0.029 | 0.453
-3 | 0.051 | 0.03691 | -0.028 | 1.383
-2.5 | 0.094 | 0.03523 | -0.028 | 2.665
-2 | 0.143 | 0.03417 | -0.027 | 4.188
-1.5 | 0.195 | 0.03369 | -0.026 | 5.795
-1 | 0.247 | 0.03285 | -0.026 | 7.514
-0.5 | 0.299 | 0.03249 | -0.025 | 9.2
0 | 0.43 | 0.00751 | -0.028 | 57.199
0.5 | 0.477 | 0.01003 | -0.086 | 47.539
1 | 0.532 | 0.00854 | -0.086 | 62.221
1.5 | 0.587 | 0.00891 | -0.086 | 65.83
2 | 0.641 | 0.0115 | -0.086 | 55.756
2.5 | 0.557 | 0.03302 | -0.024 | 16.875
3 | 0.589 | 0.03422 | -0.023 | 17.219
3.5 | 0.602 | 0.03543 | -0.025 | 16.987
4 | 0.595 | 0.03688 | -0.026 | 16.12
4.5 | 0.566 | 0.03884 | -0.027 | 14.576
5 | 0.52 | 0.04044 | -0.027 | 12.859
5.5 | 0.463 | 0.04255 | -0.028 | 10.888
6 | 0.403 | 0.04514 | -0.029 | 8.919
6.5 | 0.342 | 0.0478 | -0.029 | 7.151
7 | 0.283 | 0.04979 | -0.03 | 5.679

## 41. Re 1M Mach 0.00 (2)
BIGFOIL.COM POLAR EXPORT
MID 011-4
MID 011-4 |  |  |  | Cl Max: | 0.9073 | at alpha= | 4.5 | deg
XFOIL ncrit=9 |  |  |  | L/D Max: | 114.176 | at alpha= | 1 | deg
Re: | 1000000 |  |  | Cd Min: | 0.01839 | at alpha= | 4.5 | deg
Mach: | 0 |  |  | Cl=0 at alpha= | -99 | deg
|  |  |  | @ Cl=0.1, Cd= | 0.00619
|  |  |  | @ Cl=0.4, Cd= | 0.00619
|  |  |  | @ Cl=0.6, Cd= | 0.008319
alpha (deg) | Cl | Cd | Cm | Cl/Cd
0 | 0.4306 | 0.00619 | -0.095 | 69.5638
0.5 | 0.4851 | 0.00571 | -0.0945 | 84.9562
1 | 0.5332 | 0.00467 | -0.0933 | 114.1756
1.5 | 0.5836 | 0.00823 | -0.094 | 70.9113
2 | 0.6389 | 0.00853 | -0.0939 | 74.9004
2.5 | 0.6944 | 0.00915 | -0.0937 | 75.8907
3.5 | 0.8039 | 0.01278 | -0.0914 | 62.903
4 | 0.8543 | 0.01547 | -0.091 | 55.223
4.5 | 0.9073 | 0.01839 | -0.0897 | 49.3366

## 42. Re 1M Mach 0.10 (1)
BIGFOIL.COM POLAR EXPORT
MID 011-4
MID 011-4 |  |  |  | Cl Max: | 0.644 | at alpha= | 2 | deg
JavaFoil+Calcfoil stall+Eppler ext transition |  |  |  | L/D Max: | 66.07 | at alpha= | 1.5 | deg
Re: | 1000000 |  |  | Cd Min: | 0.00754 | at alpha= | 0 | deg
Mach: | 0.1 |  |  | Cl=0 at alpha= | -3.8478 | deg
|  |  |  | @ Cl=0.1, Cd= | 0.035195
|  |  |  | @ Cl=0.4, Cd= | 0.04994
|  |  |  | @ Cl=0.6, Cd= | 0.04994
alpha (deg) | Cl | Cd | Cm | Cl/Cd
-11 | -0.006 | 0.0783 | -0.036 | -0.078
-10.5 | -0.008 | 0.0745 | -0.035 | -0.108
-10 | -0.01 | 0.0735 | -0.035 | -0.137
-9.5 | -0.012 | 0.06931 | -0.035 | -0.178
-9 | -0.015 | 0.06484 | -0.034 | -0.23
-8.5 | -0.018 | 0.06148 | -0.034 | -0.288
-8 | -0.021 | 0.05787 | -0.033 | -0.359
-7.5 | -0.024 | 0.05443 | -0.033 | -0.442
-7 | -0.027 | 0.05191 | -0.033 | -0.528
-6.5 | -0.03 | 0.04904 | -0.033 | -0.622
-6 | -0.033 | 0.04638 | -0.032 | -0.707
-5.5 | -0.033 | 0.04407 | -0.032 | -0.753
-5 | -0.03 | 0.04314 | -0.031 | -0.695
-4.5 | -0.022 | 0.04097 | -0.03 | -0.538
-4 | -0.007 | 0.03923 | -0.03 | -0.185
-3.5 | 0.016 | 0.03742 | -0.029 | 0.437
-3 | 0.05 | 0.03688 | -0.028 | 1.356
-2.5 | 0.093 | 0.03535 | -0.028 | 2.632
-2 | 0.143 | 0.03424 | -0.028 | 4.173
-1.5 | 0.196 | 0.03377 | -0.026 | 5.796
-1 | 0.248 | 0.03293 | -0.026 | 7.525
-0.5 | 0.3 | 0.0325 | -0.026 | 9.244
0 | 0.432 | 0.00754 | -0.028 | 57.293
0.5 | 0.479 | 0.01003 | -0.086 | 47.748
1 | 0.534 | 0.00864 | -0.086 | 61.806
1.5 | 0.589 | 0.00892 | -0.086 | 66.07
2 | 0.644 | 0.01151 | -0.086 | 55.969
2.5 | 0.56 | 0.03302 | -0.024 | 16.95
3 | 0.591 | 0.03423 | -0.024 | 17.277
3.5 | 0.603 | 0.03543 | -0.025 | 17.013
4 | 0.592 | 0.03701 | -0.027 | 16.009
4.5 | 0.559 | 0.03881 | -0.027 | 14.407
5 | 0.507 | 0.04054 | -0.027 | 12.505
5.5 | 0.443 | 0.04266 | -0.027 | 10.393
6 | 0.377 | 0.04497 | -0.029 | 8.381
6.5 | 0.311 | 0.0479 | -0.029 | 6.496
7 | 0.249 | 0.04994 | -0.03 | 4.982

## 43. Re 1M Mach 0.10 (2)
BIGFOIL.COM POLAR EXPORT
MID 011-4
MID 011-4 |  |  |  | Cl Max: | 0.6981 | at alpha= | 2.5 | deg
XFOIL ncrit=9 |  |  |  | L/D Max: | 114.53 | at alpha= | 1 | deg
Re: | 1000000 |  |  | Cd Min: | 0.00917 | at alpha= | 2.5 | deg
Mach: | 0.1 |  |  | Cl=0 at alpha= | -99 | deg
|  |  |  | @ Cl=0.1, Cd= | 0.00621
|  |  |  | @ Cl=0.4, Cd= | 0.00621
|  |  |  | @ Cl=0.6, Cd= | 0.0083118
alpha (deg) | Cl | Cd | Cm | Cl/Cd
0 | 0.4324 | 0.00621 | -0.0954 | 69.6296
0.5 | 0.4874 | 0.00575 | -0.0948 | 84.7652
1 | 0.536 | 0.00468 | -0.0937 | 114.5299
1.5 | 0.5867 | 0.00824 | -0.0945 | 71.2015
2 | 0.6423 | 0.00854 | -0.0944 | 75.2108
2.5 | 0.6981 | 0.00917 | -0.0941 | 76.1287

## 44. Re 1M Mach 0.25 (1)
BIGFOIL.COM POLAR EXPORT
MID 011-4
MID 011-4 |  |  |  | Cl Max: | 0.66 | at alpha= | 2 | deg
JavaFoil+Calcfoil stall+Eppler ext transition |  |  |  | L/D Max: | 67.455 | at alpha= | 1.5 | deg
Re: | 1000000 |  |  | Cd Min: | 0.0076 | at alpha= | 0 | deg
Mach: | 0.25 |  |  | Cl=0 at alpha= | -3.8929 | deg
|  |  |  | @ Cl=0.1, Cd= | 0.05018
|  |  |  | @ Cl=0.4, Cd= | 0.05018
|  |  |  | @ Cl=0.6, Cd= | 0.05018
alpha (deg) | Cl | Cd | Cm | Cl/Cd
-20 | -0.088 | 0.18671 | -0.044 | -0.469
-19.5 | -0.085 | 0.17683 | -0.043 | -0.481
-19 | -0.082 | 0.16932 | -0.043 | -0.486
-18.5 | -0.08 | 0.16068 | -0.043 | -0.496
-18 | -0.077 | 0.21939 | -0.04 | -0.351
-17.5 | -0.074 | 0.14674 | -0.042 | -0.507
-17 | -0.072 | 0.14512 | -0.042 | -0.494
-16.5 | -0.069 | 0.13907 | -0.041 | -0.496
-16 | -0.066 | 0.13661 | -0.04 | -0.486
-15.5 | -0.064 | 0.12929 | -0.04 | -0.492
-15 | -0.061 | 0.12171 | -0.04 | -0.501
-14.5 | -0.058 | 0.11543 | -0.039 | -0.505
-14 | -0.056 | 0.10887 | -0.039 | -0.51
-13.5 | -0.053 | 0.10297 | -0.039 | -0.514
-13 | -0.05 | 0.09807 | -0.039 | -0.512
-12.5 | -0.047 | 0.09338 | -0.039 | -0.508
-12 | -0.045 | 0.08863 | -0.039 | -0.505
-11.5 | -0.042 | 0.08315 | -0.039 | -0.506
-11 | -0.039 | 0.07899 | -0.038 | -0.498
-10.5 | -0.037 | 0.07474 | -0.037 | -0.489
-10 | -0.034 | 0.07051 | -0.037 | -0.48
-9.5 | -0.031 | 0.06709 | -0.036 | -0.464
-9 | -0.028 | 0.06717 | -0.036 | -0.423
-8.5 | -0.026 | 0.06315 | -0.036 | -0.406
-8 | -0.023 | 0.05909 | -0.035 | -0.388
-7.5 | -0.02 | 0.05574 | -0.034 | -0.362
-7 | -0.017 | 0.05245 | -0.034 | -0.332
-6.5 | -0.015 | 0.04926 | -0.034 | -0.298
-6 | -0.012 | 0.04673 | -0.033 | -0.256
-5.5 | -0.009 | 0.04422 | -0.033 | -0.208
-5 | -0.006 | 0.04202 | -0.032 | -0.154
-4.5 | -0.004 | 0.04163 | -0.031 | -0.089
-4 | -0.003 | 0.03952 | -0.031 | -0.072
-3.5 | 0.011 | 0.03769 | -0.031 | 0.28
-3 | 0.041 | 0.03636 | -0.03 | 1.115
-2.5 | 0.085 | 0.0356 | -0.029 | 2.397
-2 | 0.14 | 0.03445 | -0.028 | 4.062
-1.5 | 0.198 | 0.0335 | -0.028 | 5.902
-1 | 0.253 | 0.033 | -0.027 | 7.678
-0.5 | 0.309 | 0.0326 | -0.026 | 9.471
0 | 0.444 | 0.0076 | -0.028 | 58.409
0.5 | 0.491 | 0.01014 | -0.089 | 48.402
1 | 0.547 | 0.00867 | -0.089 | 63.107
1.5 | 0.604 | 0.00895 | -0.089 | 67.455
2 | 0.66 | 0.01156 | -0.089 | 57.12
2.5 | 0.574 | 0.03305 | -0.025 | 17.352
3 | 0.603 | 0.03435 | -0.025 | 17.56
3.5 | 0.604 | 0.03552 | -0.026 | 17.013
4 | 0.571 | 0.03708 | -0.026 | 15.395
4.5 | 0.497 | 0.0387 | -0.028 | 12.854
5 | 0.389 | 0.04083 | -0.028 | 9.538
5.5 | 0.26 | 0.04303 | -0.03 | 6.04
6 | 0.098 | 0.04552 | -0.03 | 2.161
6.5 | 0.056 | 0.04741 | -0.031 | 1.188
7 | 0.059 | 0.05018 | -0.031 | 1.176

## 45. Re 1M Mach 0.25 (2)
BIGFOIL.COM POLAR EXPORT
MID 011-4
MID 011-4 |  |  |  | Cl Max: | 1.08 | at alpha= | 7 | deg
XFOIL ncrit=9 |  |  |  | L/D Max: | 116.35 | at alpha= | 1 | deg
Re: | 1000000 |  |  | Cd Min: | 0.06544 | at alpha= | 7 | deg
Mach: | 0.25 |  |  | Cl=0 at alpha= | -99 | deg
|  |  |  | @ Cl=0.1, Cd= | 0.00631
|  |  |  | @ Cl=0.4, Cd= | 0.00631
|  |  |  | @ Cl=0.6, Cd= | 0.0080417
alpha (deg) | Cl | Cd | Cm | Cl/Cd
0 | 0.4431 | 0.00631 | -0.0975 | 70.2219
0.5 | 0.5003 | 0.00591 | -0.0971 | 84.6531
1 | 0.5515 | 0.00474 | -0.0963 | 116.3502
1.5 | 0.6035 | 0.00828 | -0.097 | 72.8865
2 | 0.661 | 0.0086 | -0.0969 | 76.8605
2.5 | 0.7186 | 0.0093 | -0.0965 | 77.2688
3.5 | 0.8332 | 0.01295 | -0.0936 | 64.3398
4 | 0.8848 | 0.01858 | -0.0924 | 47.6211
4.5 | 0.9408 | 0.0206 | -0.0907 | 45.6699
5 | 0.9904 | 0.0256 | -0.0888 | 38.6875
5.5 | 1.0295 | 0.03474 | -0.0855 | 29.6344
6 | 1.0557 | 0.04555 | -0.082 | 23.1767
6.5 | 1.0744 | 0.05532 | -0.0792 | 19.4215
7 | 1.08 | 0.06544 | -0.0774 | 16.5037

## 46. Re 1M Mach 0.50 (1)
BIGFOIL.COM POLAR EXPORT
MID 011-4
MID 011-4 |  |  |  | Cl Max: | 1.219 | at alpha= | 20 | deg
JavaFoil+Calcfoil stall+Eppler ext transition |  |  |  | L/D Max: | 71.569 | at alpha= | 1.5 | deg
Re: | 1000000 |  |  | Cd Min: | 0.00786 | at alpha= | 0 | deg
Mach: | 0.5 |  |  | Cl=0 at alpha= | -3.8269 | deg
|  |  |  | @ Cl=0.1, Cd= | 0.034341
|  |  |  | @ Cl=0.4, Cd= | 0.023792
|  |  |  | @ Cl=0.6, Cd= | 0.061895
alpha (deg) | Cl | Cd | Cm | Cl/Cd
-20 | -0.837 | 0.19604 | -0.054 | -4.269
-19.5 | -0.812 | 0.19092 | -0.054 | -4.253
-19 | -0.787 | 0.18654 | -0.054 | -4.219
-18.5 | -0.762 | 0.18182 | -0.054 | -4.19
-18 | -0.737 | 0.17719 | -0.054 | -4.158
-17.5 | -0.711 | 0.1686 | -0.053 | -4.216
-17 | -0.685 | 0.16022 | -0.051 | -4.273
-16.5 | -0.659 | 0.15654 | -0.051 | -4.211
-16 | -0.634 | 0.15215 | -0.051 | -4.166
-15.5 | -0.608 | 0.14782 | -0.051 | -4.115
-15 | -0.583 | 0.14348 | -0.05 | -4.062
-14.5 | -0.557 | 0.13946 | -0.05 | -3.995
-14 | -0.531 | 0.13331 | -0.048 | -3.98
-13.5 | -0.505 | 0.12712 | -0.047 | -3.97
-13 | -0.479 | 0.12195 | -0.047 | -3.928
-12.5 | -0.453 | 0.11834 | -0.047 | -3.83
-12 | -0.427 | 0.115 | -0.047 | -3.717
-11.5 | -0.402 | 0.11188 | -0.047 | -3.589
-11 | -0.375 | 0.1447 | -0.044 | -2.591
-10.5 | -0.349 | 0.1016 | -0.044 | -3.436
-10 | -0.323 | 0.0987 | -0.044 | -3.274
-9.5 | -0.297 | 0.09588 | -0.044 | -3.099
-9 | -0.271 | 0.09309 | -0.044 | -2.912
-8.5 | -0.245 | 0.09133 | -0.044 | -2.683
-8 | -0.219 | 0.07095 | -0.041 | -3.082
-7.5 | -0.193 | 0.06058 | -0.041 | -3.178
-7 | -0.166 | 0.05423 | -0.041 | -3.069
-6.5 | -0.14 | 0.04986 | -0.042 | -2.814
-6 | -0.114 | 0.04632 | -0.042 | -2.464
-5.5 | -0.088 | 0.05207 | -0.039 | -1.687
-5 | -0.062 | 0.04519 | -0.038 | -1.364
-4.5 | -0.035 | 0.04176 | -0.038 | -0.849
-4 | -0.009 | 0.03944 | -0.037 | -0.235
-3.5 | 0.017 | 0.03758 | -0.036 | 0.45
-3 | 0.043 | 0.03761 | -0.035 | 1.146
-2.5 | 0.069 | 0.03574 | -0.035 | 1.938
-2 | 0.095 | 0.03443 | -0.034 | 2.771
-1.5 | 0.122 | 0.03395 | -0.032 | 3.579
-1 | 0.27 | 0.03322 | -0.031 | 8.129
-0.5 | 0.345 | 0.03292 | -0.03 | 10.486
0 | 0.496 | 0.00786 | -0.03 | 63.118
0.5 | 0.536 | 0.01024 | -0.099 | 52.378
1 | 0.598 | 0.00891 | -0.099 | 67.175
1.5 | 0.66 | 0.00922 | -0.099 | 71.569
2 | 0.578 | 0.03214 | -0.028 | 17.975
2.5 | 0.627 | 0.03317 | -0.028 | 18.904
3 | 0.615 | 0.03425 | -0.03 | 17.958
3.5 | 0.382 | 0.03603 | -0.031 | 10.598
4 | 0.408 | 0.03751 | -0.032 | 10.873
4.5 | 0.434 | 0.03982 | -0.033 | 10.891
5 | 0.46 | 0.0414 | -0.035 | 11.101
5.5 | 0.485 | 0.04422 | -0.035 | 10.975
6 | 0.511 | 0.04755 | -0.037 | 10.75
6.5 | 0.537 | 0.05386 | -0.038 | 9.97
7 | 0.563 | 0.05212 | -0.042 | 10.807
7.5 | 0.589 | 0.05786 | -0.041 | 10.172
8 | 0.614 | 0.06703 | -0.04 | 9.16
8.5 | 0.64 | 0.0876 | -0.042 | 7.304
9 | 0.665 | 0.09077 | -0.042 | 7.328
9.5 | 0.691 | 0.09454 | -0.042 | 7.304
10 | 0.716 | 0.09813 | -0.042 | 7.294
10.5 | 0.742 | 0.10362 | -0.046 | 7.162
11 | 0.767 | 0.10848 | -0.046 | 7.073
11.5 | 0.792 | 0.11183 | -0.046 | 7.085
12 | 0.819 | 0.11942 | -0.049 | 6.856
12.5 | 0.844 | 0.12287 | -0.049 | 6.866
13 | 0.869 | 0.12643 | -0.049 | 6.869
13.5 | 0.895 | 0.13337 | -0.052 | 6.712
14 | 0.92 | 0.14109 | -0.052 | 6.52
14.5 | 0.944 | 0.14489 | -0.052 | 6.519
15 | 0.97 | 0.14768 | -0.053 | 6.565
15.5 | 0.996 | 0.15431 | -0.055 | 6.453
16 | 1.02 | 0.15813 | -0.055 | 6.451
16.5 | 1.045 | 0.16261 | -0.056 | 6.425
17 | 1.071 | 0.17065 | -0.058 | 6.276
17.5 | 1.095 | 0.17519 | -0.058 | 6.251
18 | 1.119 | 0.17878 | -0.058 | 6.261
18.5 | 1.146 | 0.18671 | -0.06 | 6.14
19 | 1.17 | 0.18869 | -0.06 | 6.199
19.5 | 1.193 | 0.19354 | -0.06 | 6.166
20 | 1.219 | 0.20212 | -0.061 | 6.03

## 47. Re 1M Mach 0.50 (2)
BIGFOIL.COM POLAR EXPORT
MID 011-4
MID 011-4 |  |  |  | Cl Max: | 0.8753 | at alpha= | 3 | deg
XFOIL ncrit=9 |  |  |  | L/D Max: | 123.095 | at alpha= | 1 | deg
Re: | 1000000 |  |  | Cd Min: | 0.01153 | at alpha= | 3 | deg
Mach: | 0.5 |  |  | Cl=0 at alpha= | -99 | deg
|  |  |  | @ Cl=0.1, Cd= | 0.00679
|  |  |  | @ Cl=0.4, Cd= | 0.00679
|  |  |  | @ Cl=0.6, Cd= | 0.0055311
alpha (deg) | Cl | Cd | Cm | Cl/Cd
0 | 0.4921 | 0.00679 | -0.1075 | 72.4742
0.5 | 0.5585 | 0.00653 | -0.1073 | 85.5283
1 | 0.6204 | 0.00504 | -0.1075 | 123.0952
1.5 | 0.6783 | 0.0085 | -0.108 | 79.8
2 | 0.744 | 0.00891 | -0.1076 | 83.5017
2.5 | 0.8099 | 0.00995 | -0.1066 | 81.397
3 | 0.8753 | 0.01153 | -0.1049 | 75.915

## 48. Re 2M Mach 0.00 (1)
BIGFOIL.COM POLAR EXPORT
MID 011-4
MID 011-4 |  |  |  | Cl Max: | 0.641 | at alpha= | 2 | deg
JavaFoil+Calcfoil stall+Eppler ext transition |  |  |  | L/D Max: | 67.42 | at alpha= | 1.5 | deg
Re: | 2000000 |  |  | Cd Min: | 0.00852 | at alpha= | 1 | deg
Mach: | 0 |  |  | Cl=0 at alpha= | -3.84 | deg
|  |  |  | @ Cl=0.1, Cd= | 0.034156
|  |  |  | @ Cl=0.4, Cd= | 0.04815
|  |  |  | @ Cl=0.6, Cd= | 0.04815
alpha (deg) | Cl | Cd | Cm | Cl/Cd
-11 | -0.018 | 0.07465 | -0.039 | -0.236
-10.5 | -0.019 | 0.07084 | -0.038 | -0.273
-10 | -0.021 | 0.06701 | -0.038 | -0.318
-9.5 | -0.023 | 0.06374 | -0.037 | -0.367
-9 | -0.026 | 0.06056 | -0.037 | -0.426
-8.5 | -0.028 | 0.05745 | -0.036 | -0.493
-8 | -0.031 | 0.05472 | -0.036 | -0.567
-7.5 | -0.034 | 0.05245 | -0.035 | -0.644
-7 | -0.036 | 0.04964 | -0.034 | -0.733
-6.5 | -0.039 | 0.047 | -0.034 | -0.82
-6 | -0.04 | 0.04461 | -0.034 | -0.888
-5.5 | -0.039 | 0.04256 | -0.034 | -0.906
-5 | -0.034 | 0.04061 | -0.033 | -0.83
-4.5 | -0.024 | 0.0389 | -0.033 | -0.618
-4 | -0.008 | 0.03744 | -0.032 | -0.206
-3.5 | 0.017 | 0.03614 | -0.031 | 0.47
-3 | 0.051 | 0.03522 | -0.03 | 1.45
-2.5 | 0.094 | 0.03425 | -0.03 | 2.742
-2 | 0.143 | 0.03348 | -0.029 | 4.275
-1.5 | 0.195 | 0.03312 | -0.028 | 5.896
-1 | 0.247 | 0.03268 | -0.027 | 7.553
-0.5 | 0.299 | 0.03255 | -0.026 | 9.186
0 | 0.43 | 0.00984 | -0.086 | 43.653
0.5 | 0.477 | 0.00994 | -0.086 | 47.945
1 | 0.532 | 0.00852 | -0.086 | 62.361
1.5 | 0.587 | 0.0087 | -0.086 | 67.42
2 | 0.641 | 0.01076 | -0.086 | 59.621
2.5 | 0.557 | 0.03262 | -0.026 | 17.086
3 | 0.589 | 0.03369 | -0.025 | 17.494
3.5 | 0.602 | 0.03485 | -0.027 | 17.277
4 | 0.595 | 0.03616 | -0.029 | 16.446
4.5 | 0.566 | 0.03774 | -0.029 | 15.006
5 | 0.52 | 0.03952 | -0.029 | 13.166
5.5 | 0.464 | 0.04135 | -0.032 | 11.212
6 | 0.403 | 0.04325 | -0.036 | 9.328
6.5 | 0.343 | 0.04561 | -0.036 | 7.51
7 | 0.283 | 0.04815 | -0.037 | 5.884

## 49. Re 2M Mach 0.10 (1)
BIGFOIL.COM POLAR EXPORT
MID 011-4
MID 011-4 |  |  |  | Cl Max: | 0.644 | at alpha= | 2 | deg
JavaFoil+Calcfoil stall+Eppler ext transition |  |  |  | L/D Max: | 67.659 | at alpha= | 1.5 | deg
Re: | 2000000 |  |  | Cd Min: | 0.00767 | at alpha= | 0 | deg
Mach: | 0.1 |  |  | Cl=0 at alpha= | -3.8478 | deg
|  |  |  | @ Cl=0.1, Cd= | 0.034114
|  |  |  | @ Cl=0.4, Cd= | 0.04817
|  |  |  | @ Cl=0.6, Cd= | 0.04817
alpha (deg) | Cl | Cd | Cm | Cl/Cd
-11 | -0.006 | 0.07473 | -0.039 | -0.082
-10.5 | -0.008 | 0.07103 | -0.039 | -0.113
-10 | -0.01 | 0.06705 | -0.038 | -0.15
-9.5 | -0.012 | 0.06395 | -0.038 | -0.193
-9 | -0.015 | 0.06042 | -0.038 | -0.247
-8.5 | -0.018 | 0.05742 | -0.037 | -0.309
-8 | -0.021 | 0.05477 | -0.036 | -0.38
-7.5 | -0.024 | 0.05215 | -0.035 | -0.462
-7 | -0.027 | 0.04968 | -0.034 | -0.552
-6.5 | -0.03 | 0.04704 | -0.034 | -0.648
-6 | -0.033 | 0.04472 | -0.034 | -0.733
-5.5 | -0.033 | 0.04249 | -0.034 | -0.782
-5 | -0.03 | 0.04067 | -0.034 | -0.738
-4.5 | -0.022 | 0.03897 | -0.032 | -0.566
-4 | -0.007 | 0.03744 | -0.032 | -0.194
-3.5 | 0.016 | 0.03615 | -0.032 | 0.453
-3 | 0.05 | 0.03527 | -0.03 | 1.418
-2.5 | 0.093 | 0.03422 | -0.03 | 2.719
-2 | 0.143 | 0.03346 | -0.029 | 4.271
-1.5 | 0.196 | 0.03314 | -0.028 | 5.907
-1 | 0.248 | 0.03272 | -0.027 | 7.576
-0.5 | 0.3 | 0.03255 | -0.026 | 9.23
0 | 0.432 | 0.00767 | -0.031 | 56.306
0.5 | 0.479 | 0.00995 | -0.086 | 48.136
1 | 0.534 | 0.00853 | -0.086 | 62.582
1.5 | 0.589 | 0.00871 | -0.086 | 67.659
2 | 0.644 | 0.01077 | -0.086 | 59.848
2.5 | 0.56 | 0.03263 | -0.027 | 17.162
3 | 0.592 | 0.03369 | -0.026 | 17.561
3.5 | 0.603 | 0.03485 | -0.027 | 17.3
4 | 0.593 | 0.03616 | -0.029 | 16.389
4.5 | 0.559 | 0.03781 | -0.029 | 14.795
5 | 0.507 | 0.03956 | -0.029 | 12.82
5.5 | 0.444 | 0.04156 | -0.03 | 10.672
6 | 0.471 | 0.01284 | -0.087 | 36.65
6.5 | 0.312 | 0.0456 | -0.037 | 6.84
7 | 0.249 | 0.04817 | -0.037 | 5.178

## 50. Re 2M Mach 0.10 (2)
BIGFOIL.COM POLAR EXPORT
MID 011-4
MID 011-4 |  |  |  | Cl Max: | 0.8121 | at alpha= | 3.5 | deg
XFOIL ncrit=9 |  |  |  | L/D Max: | 82.926 | at alpha= | 0.5 | deg
Re: | 2000000 |  |  | Cd Min: | 0.01118 | at alpha= | 3.5 | deg
Mach: | 0.1 |  |  | Cl=0 at alpha= | -99 | deg
|  |  |  | @ Cl=0.1, Cd= | 0.00582
|  |  |  | @ Cl=0.4, Cd= | 0.00582
|  |  |  | @ Cl=0.6, Cd= | 0.0088471
alpha (deg) | Cl | Cd | Cm | Cl/Cd
0 | 0.4248 | 0.00582 | -0.093 | 72.9897
0.5 | 0.4818 | 0.00581 | -0.0932 | 82.926
1 | 0.537 | 0.00706 | -0.0941 | 76.0623
1.5 | 0.5918 | 0.00879 | -0.0948 | 67.3265
3 | 0.7583 | 0.00995 | -0.0941 | 76.2111
3.5 | 0.8121 | 0.01118 | -0.0937 | 72.6386

## 51. Re 2M Mach 0.25 (1)
BIGFOIL.COM POLAR EXPORT
MID 011-4
MID 011-4 |  |  |  | Cl Max: | 0.717 | at alpha= | 2.5 | deg
JavaFoil+Calcfoil stall+Eppler ext transition |  |  |  | L/D Max: | 68.542 | at alpha= | 1.5 | deg
Re: | 2000000 |  |  | Cd Min: | 0.00777 | at alpha= | 0 | deg
Mach: | 0.25 |  |  | Cl=0 at alpha= | -3.8929 | deg
|  |  |  | @ Cl=0.1, Cd= | 0.0515
|  |  |  | @ Cl=0.4, Cd= | 0.0515
|  |  |  | @ Cl=0.6, Cd= | 0.0515
alpha (deg) | Cl | Cd | Cm | Cl/Cd
-20 | -0.088 | 0.1745 | -0.045 | -0.503
-19.5 | -0.085 | 0.16625 | -0.045 | -0.512
-19 | -0.082 | 0.15923 | -0.045 | -0.518
-18.5 | -0.08 | 0.15205 | -0.045 | -0.525
-18 | -0.077 | 0.18628 | -0.04 | -0.413
-17.5 | -0.075 | 0.13854 | -0.045 | -0.538
-17 | -0.072 | 0.1366 | -0.044 | -0.526
-16.5 | -0.069 | 0.13067 | -0.044 | -0.529
-16 | -0.066 | 0.12502 | -0.043 | -0.532
-15.5 | -0.064 | 0.11892 | -0.043 | -0.536
-15 | -0.061 | 0.11378 | -0.042 | -0.537
-14.5 | -0.058 | 0.10881 | -0.041 | -0.536
-14 | -0.056 | 0.1032 | -0.041 | -0.539
-13.5 | -0.053 | 0.09778 | -0.041 | -0.541
-13 | -0.05 | 0.09216 | -0.042 | -0.545
-12.5 | -0.048 | 0.08856 | -0.041 | -0.537
-12 | -0.045 | 0.08349 | -0.041 | -0.537
-11.5 | -0.042 | 0.07909 | -0.041 | -0.532
-11 | -0.039 | 0.07486 | -0.041 | -0.526
-10.5 | -0.037 | 0.07098 | -0.04 | -0.516
-10 | -0.034 | 0.06691 | -0.04 | -0.507
-9.5 | -0.031 | 0.06372 | -0.04 | -0.489
-9 | -0.028 | 0.06033 | -0.04 | -0.471
-8.5 | -0.026 | 0.05737 | -0.039 | -0.448
-8 | -0.023 | 0.05438 | -0.039 | -0.422
-7.5 | -0.02 | 0.05199 | -0.038 | -0.388
-7 | -0.017 | 0.0494 | -0.037 | -0.353
-6.5 | -0.015 | 0.04726 | -0.035 | -0.311
-6 | -0.012 | 0.04488 | -0.035 | -0.266
-5.5 | -0.009 | 0.04272 | -0.035 | -0.216
-5 | -0.006 | 0.04077 | -0.035 | -0.159
-4.5 | -0.004 | 0.03906 | -0.034 | -0.095
-4 | -0.003 | 0.0375 | -0.034 | -0.076
-3.5 | 0.011 | 0.0362 | -0.033 | 0.292
-3 | 0.041 | 0.0354 | -0.032 | 1.145
-2.5 | 0.085 | 0.03434 | -0.031 | 2.486
-2 | 0.14 | 0.03361 | -0.03 | 4.165
-1.5 | 0.198 | 0.0332 | -0.029 | 5.957
-1 | 0.253 | 0.03275 | -0.028 | 7.737
-0.5 | 0.309 | 0.03267 | -0.027 | 9.452
0 | 0.444 | 0.00777 | -0.03 | 57.069
0.5 | 0.491 | 0.01003 | -0.089 | 48.896
1 | 0.547 | 0.00857 | -0.089 | 63.816
1.5 | 0.604 | 0.00881 | -0.089 | 68.542
2 | 0.66 | 0.01081 | -0.089 | 61.075
2.5 | 0.717 | 0.01105 | -0.089 | 64.876
3 | 0.603 | 0.03374 | -0.026 | 17.882
3.5 | 0.604 | 0.03491 | -0.028 | 17.316
4 | 0.571 | 0.03629 | -0.029 | 15.734
4.5 | 0.498 | 0.03786 | -0.03 | 13.144
5 | 0.39 | 0.03975 | -0.03 | 9.798
5.5 | 0.26 | 0.04147 | -0.034 | 6.273
6 | 0.099 | 0.04359 | -0.035 | 2.26
6.5 | 0.07 | 0.01334 | -0.089 | 5.271
7 | 0.059 | 0.04857 | -0.036 | 1.216
7.5 | 0.062 | 0.0515 | -0.037 | 1.2

## 52. Re 2M Mach 0.25 (2)
BIGFOIL.COM POLAR EXPORT
MID 011-4
MID 011-4 |  |  |  | Cl Max: | 0.8365 | at alpha= | 3.5 | deg
XFOIL ncrit=9 |  |  |  | L/D Max: | 88.1457 | at alpha= | 2 | deg
Re: | 2000000 |  |  | Cd Min: | 0.01163 | at alpha= | 3.5 | deg
Mach: | 0.25 |  |  | Cl=0 at alpha= | -99 | deg
|  |  |  | @ Cl=0.1, Cd= | 0.00591
|  |  |  | @ Cl=0.4, Cd= | 0.00591
|  |  |  | @ Cl=0.6, Cd= | 0.008547
alpha (deg) | Cl | Cd | Cm | Cl/Cd
0 | 0.4367 | 0.00591 | -0.0956 | 73.8917
0.5 | 0.4956 | 0.00587 | -0.0957 | 84.4293
1 | 0.5525 | 0.00709 | -0.0966 | 77.9267
1.5 | 0.6089 | 0.00882 | -0.0973 | 69.0363
2 | 0.6655 | 0.00755 | -0.0977 | 88.1457
2.5 | 0.7243 | 0.00822 | -0.097 | 88.1144
3.5 | 0.8365 | 0.01163 | -0.0956 | 71.9261

## 53. Re 2M Mach 0.50 (1)
BIGFOIL.COM POLAR EXPORT
MID 011-4
MID 011-4 |  |  |  | Cl Max: | 1.221 | at alpha= | 20 | deg
JavaFoil+Calcfoil stall+Eppler ext transition |  |  |  | L/D Max: | 73.833 | at alpha= | 1.5 | deg
Re: | 2000000 |  |  | Cd Min: | 0.0079 | at alpha= | 0 | deg
Mach: | 0.5 |  |  | Cl=0 at alpha= | -3.8269 | deg
|  |  |  | @ Cl=0.1, Cd= | 0.033736
|  |  |  | @ Cl=0.4, Cd= | 0.023737
|  |  |  | @ Cl=0.6, Cd= | 0.057664
alpha (deg) | Cl | Cd | Cm | Cl/Cd
-20 | -0.837 | 0.17779 | -0.054 | -4.708
-19.5 | -0.812 | 0.17305 | -0.054 | -4.693
-19 | -0.787 | 0.16831 | -0.054 | -4.677
-18.5 | -0.762 | 0.1636 | -0.054 | -4.658
-18 | -0.737 | 0.15897 | -0.054 | -4.636
-17.5 | -0.711 | 0.15093 | -0.054 | -4.714
-17 | -0.685 | 0.14545 | -0.051 | -4.708
-16.5 | -0.659 | 0.14146 | -0.051 | -4.662
-16 | -0.634 | 0.13712 | -0.051 | -4.624
-15.5 | -0.609 | 0.13283 | -0.051 | -4.582
-15 | -0.583 | 0.12991 | -0.051 | -4.488
-14.5 | -0.557 | 0.12589 | -0.051 | -4.428
-14 | -0.531 | 0.11946 | -0.049 | -4.445
-13.5 | -0.505 | 0.11639 | -0.048 | -4.339
-13 | -0.479 | 0.11154 | -0.048 | -4.297
-12.5 | -0.454 | 0.10801 | -0.048 | -4.199
-12 | -0.428 | 0.1048 | -0.048 | -4.081
-11.5 | -0.402 | 0.09963 | -0.048 | -4.033
-11 | -0.375 | 0.12038 | -0.044 | -3.115
-10.5 | -0.349 | 0.08076 | -0.046 | -4.327
-10 | -0.324 | 0.07296 | -0.046 | -4.434
-9.5 | -0.298 | 0.06697 | -0.047 | -4.443
-9 | -0.272 | 0.06187 | -0.047 | -4.388
-8.5 | -0.245 | 0.05747 | -0.047 | -4.272
-8 | -0.219 | 0.06542 | -0.043 | -3.345
-7.5 | -0.193 | 0.05632 | -0.043 | -3.421
-7 | -0.167 | 0.0515 | -0.043 | -3.234
-6.5 | -0.14 | 0.04742 | -0.044 | -2.961
-6 | -0.114 | 0.0446 | -0.045 | -2.563
-5.5 | -0.088 | 0.04327 | -0.042 | -2.032
-5 | -0.062 | 0.04329 | -0.04 | -1.425
-4.5 | -0.035 | 0.03992 | -0.039 | -0.889
-4 | -0.009 | 0.03817 | -0.039 | -0.243
-3.5 | 0.017 | 0.03647 | -0.038 | 0.464
-3 | 0.043 | 0.03533 | -0.038 | 1.22
-2.5 | 0.069 | 0.03429 | -0.037 | 2.02
-2 | 0.095 | 0.03383 | -0.035 | 2.821
-1.5 | 0.122 | 0.03332 | -0.034 | 3.648
-1 | 0.27 | 0.03307 | -0.033 | 8.166
-0.5 | 0.345 | 0.03281 | -0.032 | 10.524
0 | 0.496 | 0.0079 | -0.032 | 62.814
0.5 | 0.536 | 0.01012 | -0.099 | 53.008
1 | 0.598 | 0.00869 | -0.099 | 68.883
1.5 | 0.66 | 0.00894 | -0.099 | 73.833
2 | 0.722 | 0.01101 | -0.099 | 65.556
2.5 | 0.627 | 0.03271 | -0.03 | 19.175
3 | 0.768 | 0.0116 | -0.099 | 66.22
3.5 | 0.382 | 0.03504 | -0.033 | 10.902
4 | 0.408 | 0.03645 | -0.038 | 11.2
4.5 | 0.434 | 0.03808 | -0.038 | 11.397
5 | 0.46 | 0.04007 | -0.042 | 11.491
5.5 | 0.486 | 0.04266 | -0.037 | 11.383
6 | 0.512 | 0.04467 | -0.043 | 11.466
6.5 | 0.67 | 0.01423 | -0.1 | 47.087
7 | 0.702 | 0.01489 | -0.1 | 47.124
7.5 | 0.589 | 0.05432 | -0.043 | 10.843
8 | 0.614 | 0.06192 | -0.042 | 9.923
8.5 | 0.644 | 0.05907 | -0.052 | 10.899
9 | 0.667 | 0.06529 | -0.047 | 10.211
9.5 | 0.692 | 0.07214 | -0.046 | 9.586
10 | 0.716 | 0.08693 | -0.045 | 8.242
10.5 | 0.743 | 0.09358 | -0.047 | 7.936
11 | 0.768 | 0.09678 | -0.047 | 7.933
11.5 | 0.793 | 0.10001 | -0.047 | 7.927
12 | 0.819 | 0.10696 | -0.05 | 7.659
12.5 | 0.844 | 0.11043 | -0.05 | 7.644
13 | 0.869 | 0.11401 | -0.05 | 7.622
13.5 | 0.896 | 0.11945 | -0.053 | 7.5
14 | 0.92 | 0.12335 | -0.053 | 7.46
14.5 | 0.945 | 0.12714 | -0.053 | 7.431
15 | 0.971 | 0.13313 | -0.055 | 7.293
15.5 | 0.996 | 0.13533 | -0.055 | 7.359
16 | 1.02 | 0.13914 | -0.055 | 7.333
16.5 | 1.046 | 0.14625 | -0.056 | 7.149
17 | 1.071 | 0.15093 | -0.058 | 7.099
17.5 | 1.096 | 0.15529 | -0.058 | 7.055
18 | 1.12 | 0.15881 | -0.058 | 7.052
18.5 | 1.147 | 0.16911 | -0.061 | 6.785
19 | 1.17 | 0.16817 | -0.06 | 6.957
19.5 | 1.194 | 0.17307 | -0.061 | 6.9
20 | 1.221 | 0.18186 | -0.062 | 6.712

## 54. Re 2M Mach 0.50 (2)
BIGFOIL.COM POLAR EXPORT
MID 011-4
MID 011-4 |  |  |  | Cl Max: | 1.0094 | at alpha= | 4 | deg
XFOIL ncrit=9 |  |  |  | L/D Max: | 95.625 | at alpha= | 2 | deg
Re: | 2000000 |  |  | Cd Min: | 0.01757 | at alpha= | 4 | deg
Mach: | 0.5 |  |  | Cl=0 at alpha= | -99 | deg
|  |  |  | @ Cl=0.1, Cd= | 0.00631
|  |  |  | @ Cl=0.4, Cd= | 0.00631
|  |  |  | @ Cl=0.6, Cd= | 0.0068322
alpha (deg) | Cl | Cd | Cm | Cl/Cd
0 | 0.4891 | 0.00631 | -0.1066 | 77.5119
0.5 | 0.557 | 0.00613 | -0.107 | 90.8646
1 | 0.6213 | 0.00718 | -0.1076 | 86.532
1.5 | 0.6847 | 0.00899 | -0.1083 | 76.1624
2 | 0.7497 | 0.00784 | -0.1086 | 95.625
2.5 | 0.8166 | 0.00871 | -0.1076 | 93.7543
3 | 0.8829 | 0.01079 | -0.1053 | 81.8258
3.5 | 0.9454 | 0.0138 | -0.1032 | 68.5072
4 | 1.0094 | 0.01757 | -0.1004 | 57.4502

## 55. Re 3M Mach 0.00 (1)
BIGFOIL.COM POLAR EXPORT
MID 011-4
MID 011-4 |  |  |  | Cl Max: | 0.752 | at alpha= | 3.5 | deg
JavaFoil+Calcfoil stall+Eppler ext transition |  |  |  | L/D Max: | 68.026 | at alpha= | 3.5 | deg
Re: | 3000000 |  |  | Cd Min: | 0.00844 | at alpha= | 1 | deg
Mach: | 0 |  |  | Cl=0 at alpha= | -3.84 | deg
|  |  |  | @ Cl=0.1, Cd= | 0.034018
|  |  |  | @ Cl=0.4, Cd= | 0.01403
|  |  |  | @ Cl=0.6, Cd= | 0.01403
alpha (deg) | Cl | Cd | Cm | Cl/Cd
-11 | -0.018 | 0.07247 | -0.041 | -0.243
-10.5 | -0.019 | 0.0689 | -0.041 | -0.281
-10 | -0.021 | 0.06545 | -0.04 | -0.326
-9.5 | -0.023 | 0.06222 | -0.04 | -0.377
-9 | -0.026 | 0.05907 | -0.04 | -0.437
-8.5 | -0.028 | 0.05621 | -0.039 | -0.504
-8 | -0.031 | 0.05342 | -0.038 | -0.581
-7.5 | -0.034 | 0.05101 | -0.037 | -0.663
-7 | -0.036 | 0.04859 | -0.037 | -0.749
-6.5 | -0.039 | 0.04624 | -0.036 | -0.834
-6 | -0.04 | 0.04399 | -0.036 | -0.901
-5.5 | -0.039 | 0.04182 | -0.036 | -0.923
-5 | -0.034 | 0.04003 | -0.035 | -0.842
-4.5 | -0.024 | 0.03834 | -0.036 | -0.628
-4 | -0.008 | 0.03697 | -0.034 | -0.209
-3.5 | 0.017 | 0.03578 | -0.034 | 0.475
-3 | 0.051 | 0.03493 | -0.031 | 1.462
-2.5 | 0.094 | 0.03409 | -0.031 | 2.755
-2 | 0.143 | 0.0335 | -0.03 | 4.273
-1.5 | 0.195 | 0.03309 | -0.029 | 5.903
-1 | 0.247 | 0.03272 | -0.028 | 7.545
-0.5 | 0.299 | 0.03258 | -0.028 | 9.177
0 | 0.43 | 0.00985 | -0.086 | 43.619
0.5 | 0.477 | 0.00994 | -0.086 | 47.931
1 | 0.532 | 0.00844 | -0.086 | 62.982
1.5 | 0.587 | 0.00863 | -0.086 | 67.953
2 | 0.641 | 0.01038 | -0.086 | 61.811
2.5 | 0.696 | 0.01059 | -0.086 | 65.752
3 | 0.59 | 0.03341 | -0.029 | 17.651
3.5 | 0.752 | 0.01106 | -0.086 | 68.026
4 | 0.743 | 0.01129 | -0.086 | 65.763
4.5 | 0.707 | 0.01158 | -0.086 | 61.076
5 | 0.65 | 0.01182 | -0.086 | 54.974
5.5 | 0.579 | 0.01211 | -0.086 | 47.755
6 | 0.503 | 0.01237 | -0.086 | 40.655
6.5 | 0.427 | 0.01268 | -0.086 | 33.667
7 | 0.353 | 0.013 | -0.087 | 27.145
7.5 | 0.291 | 0.01332 | -0.087 | 21.809
8 | 0.239 | 0.01366 | -0.087 | 17.506
8.5 | 0.198 | 0.01403 | -0.087 | 14.084

## 56. Re 3M Mach 0.00 (2)
BIGFOIL.COM POLAR EXPORT
MID 011-4
MID 011-4 |  |  |  | Cl Max: | 0.4788 | at alpha= | 0.5 | deg
XFOIL ncrit=9 |  |  |  | L/D Max: | 79.8 | at alpha= | 0.5 | deg
Re: | 3000000 |  |  | Cd Min: | 0.006 | at alpha= | 0.5 | deg
Mach: | 0 |  |  | Cl=0 at alpha= | -99 | deg
|  |  |  | @ Cl=0.1, Cd= | 0.00575
|  |  |  | @ Cl=0.4, Cd= | 0.00575
|  |  |  | @ Cl=0.6, Cd= | 0.006
alpha (deg) | Cl | Cd | Cm | Cl/Cd
0 | 0.4221 | 0.00575 | -0.0926 | 73.4087
0.5 | 0.4788 | 0.006 | -0.0929 | 79.8

## 57. Re 3M Mach 0.10 (1)
BIGFOIL.COM POLAR EXPORT
MID 011-4
MID 011-4 |  |  |  | Cl Max: | 0.753 | at alpha= | 3.5 | deg
JavaFoil+Calcfoil stall+Eppler ext transition |  |  |  | L/D Max: | 68.198 | at alpha= | 1.5 | deg
Re: | 3000000 |  |  | Cd Min: | 0.00844 | at alpha= | 1 | deg
Mach: | 0.1 |  |  | Cl=0 at alpha= | -3.8478 | deg
|  |  |  | @ Cl=0.1, Cd= | 0.034009
|  |  |  | @ Cl=0.4, Cd= | 0.01405
|  |  |  | @ Cl=0.6, Cd= | 0.01405
alpha (deg) | Cl | Cd | Cm | Cl/Cd
-11 | -0.006 | 0.0725 | -0.042 | -0.085
-10.5 | -0.008 | 0.06893 | -0.041 | -0.117
-10 | -0.01 | 0.06545 | -0.041 | -0.154
-9.5 | -0.012 | 0.06215 | -0.041 | -0.199
-9 | -0.015 | 0.05904 | -0.04 | -0.253
-8.5 | -0.018 | 0.05612 | -0.04 | -0.316
-8 | -0.021 | 0.05348 | -0.039 | -0.39
-7.5 | -0.024 | 0.05093 | -0.038 | -0.473
-7 | -0.027 | 0.04862 | -0.037 | -0.564
-6.5 | -0.031 | 0.04627 | -0.037 | -0.66
-6 | -0.033 | 0.04406 | -0.036 | -0.745
-5.5 | -0.033 | 0.04183 | -0.037 | -0.795
-5 | -0.03 | 0.03999 | -0.036 | -0.751
-4.5 | -0.022 | 0.03849 | -0.034 | -0.574
-4 | -0.007 | 0.03703 | -0.034 | -0.197
-3.5 | 0.016 | 0.03578 | -0.034 | 0.458
-3 | 0.05 | 0.03491 | -0.032 | 1.433
-2.5 | 0.093 | 0.03409 | -0.032 | 2.731
-2 | 0.143 | 0.03351 | -0.03 | 4.266
-1.5 | 0.196 | 0.03309 | -0.029 | 5.918
-1 | 0.248 | 0.03277 | -0.028 | 7.565
-0.5 | 0.301 | 0.03259 | -0.028 | 9.221
0 | 0.432 | 0.00985 | -0.086 | 43.835
0.5 | 0.479 | 0.00994 | -0.086 | 48.159
1 | 0.534 | 0.00844 | -0.086 | 63.24
1.5 | 0.589 | 0.00864 | -0.086 | 68.198
2 | 0.644 | 0.01038 | -0.086 | 62.046
2.5 | 0.699 | 0.0106 | -0.086 | 65.992
3 | 0.739 | 0.01086 | -0.086 | 68.071
3.5 | 0.753 | 0.01107 | -0.086 | 68.032
4 | 0.74 | 0.01131 | -0.087 | 65.427
4.5 | 0.698 | 0.0116 | -0.087 | 60.22
5 | 0.633 | 0.01185 | -0.087 | 53.457
5.5 | 0.554 | 0.01211 | -0.087 | 45.719
6 | 0.471 | 0.0124 | -0.087 | 37.944
6.5 | 0.389 | 0.01272 | -0.087 | 30.551
7 | 0.311 | 0.01305 | -0.087 | 23.799
7.5 | 0.246 | 0.01337 | -0.087 | 18.397
8 | 0.194 | 0.01369 | -0.087 | 14.184
8.5 | 0.153 | 0.01405 | -0.087 | 10.889

## 58. Re 3M Mach 0.25 (1)
BIGFOIL.COM POLAR EXPORT
MID 011-4
MID 011-4 |  |  |  | Cl Max: | 0.755 | at alpha= | 3.5 | deg
JavaFoil+Calcfoil stall+Eppler ext transition |  |  |  | L/D Max: | 69.566 | at alpha= | 1.5 | deg
Re: | 3000000 |  |  | Cd Min: | 0.00846 | at alpha= | 1 | deg
Mach: | 0.25 |  |  | Cl=0 at alpha= | -3.8929 | deg
|  |  |  | @ Cl=0.1, Cd= | 0.01435
|  |  |  | @ Cl=0.4, Cd= | 0.01435
|  |  |  | @ Cl=0.6, Cd= | 0.01435
alpha (deg) | Cl | Cd | Cm | Cl/Cd
-20 | -0.088 | 0.16961 | -0.047 | -0.518
-19.5 | -0.085 | 0.16177 | -0.047 | -0.527
-19 | -0.083 | 0.15479 | -0.047 | -0.534
-18.5 | -0.08 | 0.14736 | -0.047 | -0.543
-18 | -0.077 | 0.17591 | -0.04 | -0.438
-17.5 | -0.075 | 0.13463 | -0.046 | -0.554
-17 | -0.072 | 0.13226 | -0.045 | -0.544
-16.5 | -0.069 | 0.12664 | -0.045 | -0.547
-16 | -0.067 | 0.12121 | -0.044 | -0.549
-15.5 | -0.064 | 0.11593 | -0.044 | -0.55
-15 | -0.061 | 0.11062 | -0.044 | -0.552
-14.5 | -0.058 | 0.10559 | -0.043 | -0.553
-14 | -0.056 | 0.10051 | -0.043 | -0.554
-13.5 | -0.053 | 0.09484 | -0.043 | -0.559
-13 | -0.05 | 0.08987 | -0.044 | -0.56
-12.5 | -0.048 | 0.08637 | -0.043 | -0.551
-12 | -0.045 | 0.08104 | -0.043 | -0.554
-11.5 | -0.042 | 0.07701 | -0.043 | -0.547
-11 | -0.039 | 0.07292 | -0.043 | -0.541
-10.5 | -0.037 | 0.06898 | -0.043 | -0.532
-10 | -0.034 | 0.06521 | -0.043 | -0.521
-9.5 | -0.031 | 0.06207 | -0.043 | -0.503
-9 | -0.028 | 0.05895 | -0.042 | -0.483
-8.5 | -0.026 | 0.05581 | -0.042 | -0.461
-8 | -0.023 | 0.05305 | -0.042 | -0.433
-7.5 | -0.02 | 0.05075 | -0.04 | -0.398
-7 | -0.017 | 0.04824 | -0.04 | -0.362
-6.5 | -0.015 | 0.04617 | -0.038 | -0.319
-6 | -0.012 | 0.04429 | -0.037 | -0.27
-5.5 | -0.009 | 0.04201 | -0.038 | -0.219
-5 | -0.006 | 0.04009 | -0.038 | -0.161
-4.5 | -0.004 | 0.03857 | -0.036 | -0.096
-4 | -0.003 | 0.03709 | -0.036 | -0.077
-3.5 | 0.011 | 0.03582 | -0.035 | 0.296
-3 | 0.041 | 0.03488 | -0.035 | 1.163
-2.5 | 0.085 | 0.03426 | -0.032 | 2.493
-2 | 0.14 | 0.03359 | -0.031 | 4.169
-1.5 | 0.198 | 0.03318 | -0.031 | 5.963
-1 | 0.253 | 0.03283 | -0.03 | 7.72
-0.5 | 0.309 | 0.03265 | -0.028 | 9.459
0 | 0.444 | 0.00991 | -0.089 | 44.75
0.5 | 0.491 | 0.00994 | -0.089 | 49.347
1 | 0.547 | 0.00846 | -0.089 | 64.652
1.5 | 0.604 | 0.00868 | -0.089 | 69.566
2 | 0.66 | 0.01043 | -0.089 | 63.318
2.5 | 0.717 | 0.01065 | -0.089 | 67.281
3 | 0.604 | 0.03345 | -0.03 | 18.041
3.5 | 0.755 | 0.01114 | -0.089 | 67.757
4 | 0.713 | 0.01139 | -0.089 | 62.601
4.5 | 0.621 | 0.01171 | -0.089 | 53.066
5 | 0.486 | 0.01196 | -0.089 | 40.655
5.5 | 0.325 | 0.01229 | -0.089 | 26.409
6 | 0.123 | 0.01256 | -0.089 | 9.781
6.5 | 0.07 | 0.01291 | -0.089 | 5.446
7 | 0.074 | 0.01323 | -0.089 | 5.567
7.5 | 0.077 | 0.01361 | -0.089 | 5.659
8 | 0.08 | 0.01398 | -0.09 | 5.747
8.5 | 0.084 | 0.01435 | -0.09 | 5.831

## 59. Re 3M Mach 0.50 (1)
BIGFOIL.COM POLAR EXPORT
MID 011-4
MID 011-4 |  |  |  | Cl Max: | 1.222 | at alpha= | 20 | deg
JavaFoil+Calcfoil stall+Eppler ext transition |  |  |  | L/D Max: | 75.142 | at alpha= | 1.5 | deg
Re: | 3000000 |  |  | Cd Min: | 0.00799 | at alpha= | 0 | deg
Mach: | 0.5 |  |  | Cl=0 at alpha= | -3.8269 | deg
|  |  |  | @ Cl=0.1, Cd= | 0.033549
|  |  |  | @ Cl=0.4, Cd= | 0.023776
|  |  |  | @ Cl=0.6, Cd= | 0.012903
alpha (deg) | Cl | Cd | Cm | Cl/Cd
-20 | -0.838 | 0.16974 | -0.055 | -4.934
-19.5 | -0.813 | 0.1655 | -0.055 | -4.91
-19 | -0.788 | 0.16046 | -0.055 | -4.909
-18.5 | -0.763 | 0.15579 | -0.055 | -4.895
-18 | -0.737 | 0.1512 | -0.055 | -4.877
-17.5 | -0.712 | 0.14489 | -0.054 | -4.914
-17 | -0.685 | 0.13959 | -0.052 | -4.909
-16.5 | -0.66 | 0.13429 | -0.052 | -4.914
-16 | -0.635 | 0.13 | -0.052 | -4.881
-15.5 | -0.609 | 0.12574 | -0.052 | -4.844
-15 | -0.584 | 0.12461 | -0.052 | -4.683
-14.5 | -0.558 | 0.12057 | -0.052 | -4.627
-14 | -0.531 | 0.11354 | -0.05 | -4.68
-13.5 | -0.505 | 0.10934 | -0.049 | -4.622
-13 | -0.48 | 0.10592 | -0.049 | -4.528
-12.5 | -0.454 | 0.10244 | -0.049 | -4.43
-12 | -0.428 | 0.0993 | -0.049 | -4.31
-11.5 | -0.402 | 0.09421 | -0.049 | -4.267
-11 | -0.375 | 0.10943 | -0.045 | -3.428
-10.5 | -0.35 | 0.07789 | -0.047 | -4.489
-10 | -0.324 | 0.07048 | -0.048 | -4.594
-9.5 | -0.298 | 0.06441 | -0.048 | -4.623
-9 | -0.272 | 0.05986 | -0.048 | -4.541
-8.5 | -0.246 | 0.05577 | -0.05 | -4.41
-8 | -0.219 | 0.06199 | -0.044 | -3.532
-7.5 | -0.193 | 0.05469 | -0.044 | -3.525
-7 | -0.167 | 0.05031 | -0.044 | -3.312
-6.5 | -0.141 | 0.0466 | -0.046 | -3.017
-6 | -0.115 | 0.0434 | -0.049 | -2.64
-5.5 | -0.088 | 0.04238 | -0.044 | -2.077
-5 | -0.062 | 0.04048 | -0.043 | -1.526
-4.5 | -0.036 | 0.03857 | -0.043 | -0.921
-4 | -0.009 | 0.03766 | -0.04 | -0.246
-3.5 | 0.017 | 0.03624 | -0.04 | 0.467
-3 | 0.043 | 0.0351 | -0.039 | 1.229
-2.5 | 0.069 | 0.03419 | -0.039 | 2.027
-2 | 0.096 | 0.03359 | -0.039 | 2.843
-1.5 | 0.122 | 0.03332 | -0.035 | 3.649
-1 | 0.27 | 0.03296 | -0.034 | 8.197
-0.5 | 0.345 | 0.03282 | -0.033 | 10.52
0 | 0.496 | 0.00799 | -0.034 | 62.113
0.5 | 0.536 | 0.01001 | -0.099 | 53.603
1 | 0.598 | 0.00855 | -0.099 | 69.941
1.5 | 0.66 | 0.00878 | -0.099 | 75.142
2 | 0.722 | 0.01062 | -0.099 | 67.964
2.5 | 0.784 | 0.01089 | -0.099 | 71.918
3 | 0.768 | 0.01118 | -0.099 | 68.716
3.5 | 0.477 | 0.01152 | -0.099 | 41.387
4 | 0.509 | 0.01184 | -0.099 | 43.016
4.5 | 0.542 | 0.01218 | -0.099 | 44.467
5 | 0.574 | 0.01261 | -0.1 | 45.506
5.5 | 0.606 | 0.01297 | -0.1 | 46.71
6 | 0.638 | 0.0134 | -0.1 | 47.596
6.5 | 0.67 | 0.01392 | -0.1 | 48.137
7 | 0.702 | 0.01429 | -0.1 | 49.122
7.5 | 0.594 | 0.0521 | -0.054 | 11.398
8 | 0.615 | 0.05804 | -0.044 | 10.597
8.5 | 0.797 | 0.01578 | -0.1 | 50.513
9 | 0.673 | 0.06128 | -0.057 | 10.981
9.5 | 0.693 | 0.06979 | -0.048 | 9.924
10 | 0.717 | 0.08251 | -0.046 | 8.69
10.5 | 0.744 | 0.07492 | -0.05 | 9.93
11 | 0.769 | 0.08236 | -0.049 | 9.334
11.5 | 0.794 | 0.09441 | -0.049 | 8.405
12 | 0.82 | 0.10165 | -0.051 | 8.063
12.5 | 0.845 | 0.10515 | -0.051 | 8.032
13 | 0.869 | 0.10657 | -0.051 | 8.158
13.5 | 0.896 | 0.11275 | -0.054 | 7.95
14 | 0.921 | 0.11658 | -0.053 | 7.898
14.5 | 0.945 | 0.12035 | -0.054 | 7.856
15 | 0.972 | 0.12498 | -0.056 | 7.778
15.5 | 0.997 | 0.12845 | -0.056 | 7.758
16 | 1.021 | 0.13212 | -0.056 | 7.727
16.5 | 1.047 | 0.13829 | -0.057 | 7.569
17 | 1.072 | 0.14342 | -0.058 | 7.475
17.5 | 1.096 | 0.14547 | -0.058 | 7.534
18 | 1.121 | 0.15173 | -0.059 | 7.386
18.5 | 1.148 | 0.16041 | -0.061 | 7.156
19 | 1.171 | 0.16123 | -0.061 | 7.26
19.5 | 1.195 | 0.16409 | -0.061 | 7.28
20 | 1.222 | 0.17151 | -0.063 | 7.125

## 60. Re 3M Mach 0.50 (2)
BIGFOIL.COM POLAR EXPORT
MID 011-4
MID 011-4 |  |  |  | Cl Max: | 0.686 | at alpha= | 1.5 | deg
XFOIL ncrit=9 |  |  |  | L/D Max: | 92.202 | at alpha= | 0.5 | deg
Re: | 3000000 |  |  | Cd Min: | 0.00851 | at alpha= | 1.5 | deg
Mach: | 0.5 |  |  | Cl=0 at alpha= | -99 | deg
|  |  |  | @ Cl=0.1, Cd= | 0.00615
|  |  |  | @ Cl=0.4, Cd= | 0.00615
|  |  |  | @ Cl=0.6, Cd= | 0.0068646
alpha (deg) | Cl | Cd | Cm | Cl/Cd
0 | 0.489 | 0.00615 | -0.1068 | 79.5122
0.5 | 0.5569 | 0.00604 | -0.1072 | 92.202
1.5 | 0.686 | 0.00851 | -0.1084 | 80.611

## 61. Re 4M Mach 0.00 (1)
BIGFOIL.COM POLAR EXPORT
MID 011-4
MID 011-4 |  |  |  | Cl Max: | 0.752 | at alpha= | 3.5 | deg
JavaFoil+Calcfoil stall+Eppler ext transition |  |  |  | L/D Max: | 69.756 | at alpha= | 3.5 | deg
Re: | 4000000 |  |  | Cd Min: | 0.00839 | at alpha= | 1 | deg
Mach: | 0 |  |  | Cl=0 at alpha= | -3.84 | deg
|  |  |  | @ Cl=0.1, Cd= | 0.033998
|  |  |  | @ Cl=0.4, Cd= | 0.01364
|  |  |  | @ Cl=0.6, Cd= | 0.01364
alpha (deg) | Cl | Cd | Cm | Cl/Cd
-11 | -0.018 | 0.07116 | -0.043 | -0.248
-10.5 | -0.019 | 0.06768 | -0.042 | -0.287
-10 | -0.021 | 0.06432 | -0.042 | -0.332
-9.5 | -0.023 | 0.06115 | -0.042 | -0.384
-9 | -0.026 | 0.05793 | -0.042 | -0.446
-8.5 | -0.028 | 0.05512 | -0.041 | -0.515
-8 | -0.031 | 0.05257 | -0.041 | -0.592
-7.5 | -0.034 | 0.05037 | -0.039 | -0.672
-7 | -0.036 | 0.04803 | -0.038 | -0.759
-6.5 | -0.039 | 0.04567 | -0.038 | -0.845
-6 | -0.04 | 0.04341 | -0.038 | -0.914
-5.5 | -0.039 | 0.04115 | -0.04 | -0.94
-5 | -0.034 | 0.03942 | -0.039 | -0.857
-4.5 | -0.024 | 0.03757 | -0.041 | -0.643
-4 | -0.008 | 0.03661 | -0.038 | -0.211
-3.5 | 0.017 | 0.03533 | -0.039 | 0.483
-3 | 0.051 | 0.03485 | -0.034 | 1.467
-2.5 | 0.094 | 0.03406 | -0.034 | 2.76
-2 | 0.143 | 0.03355 | -0.031 | 4.268
-1.5 | 0.195 | 0.03313 | -0.03 | 5.898
-1 | 0.247 | 0.03277 | -0.03 | 7.535
-0.5 | 0.299 | 0.03268 | -0.028 | 9.15
0 | 0.43 | 0.00983 | -0.086 | 43.689
0.5 | 0.477 | 0.00989 | -0.086 | 48.168
1 | 0.532 | 0.00839 | -0.086 | 63.379
1.5 | 0.587 | 0.00852 | -0.086 | 68.868
2 | 0.641 | 0.01013 | -0.086 | 63.332
2.5 | 0.696 | 0.01033 | -0.086 | 67.394
3 | 0.736 | 0.01057 | -0.086 | 69.632
3.5 | 0.752 | 0.01078 | -0.086 | 69.756
4 | 0.743 | 0.01101 | -0.086 | 67.474
4.5 | 0.707 | 0.01128 | -0.086 | 62.672
5 | 0.65 | 0.01152 | -0.086 | 56.379
5.5 | 0.579 | 0.01179 | -0.086 | 49.054
6 | 0.503 | 0.01203 | -0.086 | 41.781
6.5 | 0.427 | 0.01233 | -0.086 | 34.609
7 | 0.353 | 0.01265 | -0.087 | 27.913
7.5 | 0.291 | 0.01296 | -0.087 | 22.421
8 | 0.239 | 0.01328 | -0.087 | 18.006
8.5 | 0.198 | 0.01364 | -0.087 | 14.482

## 62. Re 4M Mach 0.10 (1)
BIGFOIL.COM POLAR EXPORT
MID 011-4
MID 011-4 |  |  |  | Cl Max: | 0.753 | at alpha= | 3.5 | deg
JavaFoil+Calcfoil stall+Eppler ext transition |  |  |  | L/D Max: | 69.782 | at alpha= | 3 | deg
Re: | 4000000 |  |  | Cd Min: | 0.00839 | at alpha= | 1 | deg
Mach: | 0.1 |  |  | Cl=0 at alpha= | -3.8478 | deg
|  |  |  | @ Cl=0.1, Cd= | 0.033983
|  |  |  | @ Cl=0.4, Cd= | 0.01368
|  |  |  | @ Cl=0.6, Cd= | 0.01368
alpha (deg) | Cl | Cd | Cm | Cl/Cd
-11 | -0.006 | 0.0712 | -0.043 | -0.087
-10.5 | -0.008 | 0.0676 | -0.043 | -0.119
-10 | -0.01 | 0.0644 | -0.042 | -0.157
-9.5 | -0.012 | 0.06105 | -0.042 | -0.203
-9 | -0.015 | 0.05798 | -0.042 | -0.258
-8.5 | -0.018 | 0.05511 | -0.042 | -0.323
-8 | -0.021 | 0.05249 | -0.041 | -0.398
-7.5 | -0.024 | 0.05029 | -0.04 | -0.48
-7 | -0.027 | 0.04801 | -0.038 | -0.572
-6.5 | -0.031 | 0.04569 | -0.038 | -0.669
-6 | -0.033 | 0.04347 | -0.038 | -0.756
-5.5 | -0.033 | 0.04116 | -0.04 | -0.81
-5 | -0.03 | 0.03928 | -0.04 | -0.767
-4.5 | -0.022 | 0.03793 | -0.039 | -0.583
-4 | -0.007 | 0.03659 | -0.039 | -0.199
-3.5 | 0.016 | 0.0352 | -0.04 | 0.467
-3 | 0.05 | 0.03485 | -0.034 | 1.436
-2.5 | 0.093 | 0.03405 | -0.034 | 2.736
-2 | 0.143 | 0.03357 | -0.032 | 4.26
-1.5 | 0.196 | 0.03312 | -0.03 | 5.913
-1 | 0.248 | 0.03281 | -0.029 | 7.558
-0.5 | 0.301 | 0.03269 | -0.028 | 9.195
0 | 0.432 | 0.00984 | -0.086 | 43.88
0.5 | 0.479 | 0.00989 | -0.086 | 48.392
1 | 0.534 | 0.00839 | -0.086 | 63.643
1.5 | 0.589 | 0.00852 | -0.086 | 69.142
2 | 0.644 | 0.01014 | -0.086 | 63.573
2.5 | 0.699 | 0.01034 | -0.086 | 67.641
3 | 0.739 | 0.01059 | -0.086 | 69.782
3.5 | 0.753 | 0.01079 | -0.086 | 69.766
4 | 0.74 | 0.01102 | -0.087 | 67.132
4.5 | 0.698 | 0.0113 | -0.087 | 61.798
5 | 0.633 | 0.01155 | -0.087 | 54.847
5.5 | 0.554 | 0.0118 | -0.087 | 46.916
6 | 0.471 | 0.01207 | -0.087 | 39.001
6.5 | 0.389 | 0.01237 | -0.087 | 31.411
7 | 0.311 | 0.01269 | -0.087 | 24.477
7.5 | 0.246 | 0.01301 | -0.087 | 18.917
8 | 0.194 | 0.01332 | -0.087 | 14.578
8.5 | 0.153 | 0.01368 | -0.087 | 11.185

## 63. Re 4M Mach 0.25 (1)
BIGFOIL.COM POLAR EXPORT
MID 011-4
MID 011-4 |  |  |  | Cl Max: | 0.755 | at alpha= | 3.5 | deg
JavaFoil+Calcfoil stall+Eppler ext transition |  |  |  | L/D Max: | 70.766 | at alpha= | 3 | deg
Re: | 4000000 |  |  | Cd Min: | 0.00841 | at alpha= | 1 | deg
Mach: | 0.25 |  |  | Cl=0 at alpha= | -3.8929 | deg
|  |  |  | @ Cl=0.1, Cd= | 0.01395
|  |  |  | @ Cl=0.4, Cd= | 0.01395
|  |  |  | @ Cl=0.6, Cd= | 0.01395
alpha (deg) | Cl | Cd | Cm | Cl/Cd
-20 | -0.088 | 0.16568 | -0.047 | -0.53
-19.5 | -0.085 | 0.15875 | -0.047 | -0.537
-19 | -0.083 | 0.1524 | -0.047 | -0.542
-18.5 | -0.08 | 0.14469 | -0.047 | -0.553
-18 | -0.077 | 0.15359 | -0.041 | -0.501
-17.5 | -0.075 | 0.13261 | -0.047 | -0.563
-17 | -0.072 | 0.13007 | -0.046 | -0.553
-16.5 | -0.069 | 0.12463 | -0.046 | -0.556
-16 | -0.067 | 0.11938 | -0.045 | -0.558
-15.5 | -0.064 | 0.11434 | -0.045 | -0.559
-15 | -0.061 | 0.1088 | -0.044 | -0.562
-14.5 | -0.058 | 0.10403 | -0.044 | -0.562
-14 | -0.056 | 0.09856 | -0.044 | -0.566
-13.5 | -0.053 | 0.09351 | -0.044 | -0.567
-13 | -0.05 | 0.08827 | -0.045 | -0.571
-12.5 | -0.048 | 0.08478 | -0.044 | -0.562
-12 | -0.045 | 0.0797 | -0.044 | -0.564
-11.5 | -0.042 | 0.0755 | -0.045 | -0.559
-11 | -0.039 | 0.07143 | -0.045 | -0.553
-10.5 | -0.037 | 0.06779 | -0.045 | -0.542
-10 | -0.034 | 0.06382 | -0.045 | -0.533
-9.5 | -0.031 | 0.06095 | -0.045 | -0.513
-9 | -0.029 | 0.05781 | -0.044 | -0.493
-8.5 | -0.026 | 0.05478 | -0.044 | -0.471
-8 | -0.023 | 0.05198 | -0.044 | -0.443
-7.5 | -0.02 | 0.04988 | -0.043 | -0.406
-7 | -0.018 | 0.04751 | -0.043 | -0.368
-6.5 | -0.015 | 0.04551 | -0.041 | -0.324
-6 | -0.012 | 0.04372 | -0.039 | -0.274
-5.5 | -0.009 | 0.04139 | -0.041 | -0.223
-5 | -0.006 | 0.03943 | -0.042 | -0.164
-4.5 | -0.004 | 0.03801 | -0.04 | -0.098
-4 | -0.003 | 0.03645 | -0.042 | -0.078
-3.5 | 0.011 | 0.03522 | -0.042 | 0.302
-3 | 0.041 | 0.03457 | -0.039 | 1.176
-2.5 | 0.085 | 0.03412 | -0.035 | 2.506
-2 | 0.14 | 0.03357 | -0.033 | 4.173
-1.5 | 0.198 | 0.03313 | -0.032 | 5.972
-1 | 0.254 | 0.03281 | -0.031 | 7.729
-0.5 | 0.309 | 0.03269 | -0.03 | 9.448
0 | 0.444 | 0.00987 | -0.089 | 44.936
0.5 | 0.491 | 0.00989 | -0.089 | 49.621
1 | 0.547 | 0.00841 | -0.089 | 65.071
1.5 | 0.604 | 0.00855 | -0.089 | 70.63
2 | 0.66 | 0.01018 | -0.089 | 64.878
2.5 | 0.717 | 0.01039 | -0.089 | 68.965
3 | 0.754 | 0.01065 | -0.089 | 70.766
3.5 | 0.755 | 0.01087 | -0.089 | 69.475
4 | 0.713 | 0.01111 | -0.089 | 64.201
4.5 | 0.621 | 0.01141 | -0.089 | 54.46
5 | 0.486 | 0.01166 | -0.089 | 41.709
5.5 | 0.325 | 0.01196 | -0.089 | 27.137
6 | 0.123 | 0.01222 | -0.089 | 10.054
6.5 | 0.07 | 0.01255 | -0.089 | 5.601
7 | 0.074 | 0.01287 | -0.089 | 5.724
7.5 | 0.077 | 0.01324 | -0.089 | 5.817
8 | 0.08 | 0.0136 | -0.09 | 5.907
8.5 | 0.084 | 0.01395 | -0.09 | 6

## 64. Re 4M Mach 0.50 (1)
BIGFOIL.COM POLAR EXPORT
MID 011-4
MID 011-4 |  |  |  | Cl Max: | 1.224 | at alpha= | 20 | deg
JavaFoil+Calcfoil stall+Eppler ext transition |  |  |  | L/D Max: | 75.513 | at alpha= | 1.5 | deg
Re: | 4000000 |  |  | Cd Min: | 0.00849 | at alpha= | 1 | deg
Mach: | 0.5 |  |  | Cl=0 at alpha= | -3.8269 | deg
|  |  |  | @ Cl=0.1, Cd= | 0.018215
|  |  |  | @ Cl=0.4, Cd= | 0.024412
|  |  |  | @ Cl=0.6, Cd= | 0.012577
alpha (deg) | Cl | Cd | Cm | Cl/Cd
-20 | -0.838 | 0.16527 | -0.056 | -5.071
-19.5 | -0.813 | 0.16151 | -0.056 | -5.035
-19 | -0.788 | 0.15614 | -0.055 | -5.047
-18.5 | -0.763 | 0.15151 | -0.055 | -5.036
-18 | -0.738 | 0.14696 | -0.055 | -5.021
-17.5 | -0.712 | 0.14214 | -0.055 | -5.011
-17 | -0.686 | 0.13632 | -0.053 | -5.03
-16.5 | -0.66 | 0.13182 | -0.053 | -5.009
-16 | -0.635 | 0.12758 | -0.053 | -4.976
-15.5 | -0.609 | 0.12333 | -0.052 | -4.941
-15 | -0.584 | 0.11951 | -0.052 | -4.885
-14.5 | -0.558 | 0.11548 | -0.052 | -4.833
-14 | -0.532 | 0.11128 | -0.051 | -4.779
-13.5 | -0.506 | 0.10059 | -0.05 | -5.029
-13 | -0.48 | 0.09232 | -0.05 | -5.2
-12.5 | -0.454 | 0.08595 | -0.05 | -5.286
-12 | -0.429 | 0.08 | -0.051 | -5.356
-11.5 | -0.403 | 0.07507 | -0.051 | -5.364
-11 | -0.375 | 0.104 | -0.045 | -3.609
-10.5 | -0.35 | 0.07589 | -0.048 | -4.61
-10 | -0.324 | 0.06851 | -0.048 | -4.728
-9.5 | -0.298 | 0.06337 | -0.049 | -4.704
-9 | -0.272 | 0.05872 | -0.051 | -4.636
-8.5 | -0.246 | 0.05459 | -0.052 | -4.513
-8 | -0.219 | 0.05549 | -0.046 | -3.95
-7.5 | -0.193 | 0.054 | -0.044 | -3.571
-7 | -0.167 | 0.04962 | -0.045 | -3.36
-6.5 | -0.141 | 0.04576 | -0.048 | -3.076
-6 | -0.115 | 0.04238 | -0.052 | -2.711
-5.5 | -0.088 | 0.04166 | -0.048 | -2.118
-5 | -0.062 | 0.03977 | -0.047 | -1.557
-4.5 | -0.036 | 0.03785 | -0.048 | -0.942
-4 | -0.009 | 0.03726 | -0.044 | -0.249
-3.5 | 0.017 | 0.03591 | -0.043 | 0.472
-3 | 0.043 | 0.03477 | -0.044 | 1.243
-2.5 | 0.07 | 0.03199 | -0.056 | 2.194
-2 | 0.119 | 0.00949 | -0.099 | 12.547
-1.5 | 0.122 | 0.03318 | -0.037 | 3.666
-1 | 0.27 | 0.03299 | -0.035 | 8.19
-0.5 | 0.345 | 0.03276 | -0.034 | 10.544
0 | 0.496 | 0.00984 | -0.099 | 50.393
0.5 | 0.536 | 0.00991 | -0.099 | 54.107
1 | 0.598 | 0.00849 | -0.099 | 70.479
1.5 | 0.66 | 0.00874 | -0.099 | 75.513
2 | 0.722 | 0.01036 | -0.099 | 69.642
2.5 | 0.784 | 0.01063 | -0.099 | 73.726
3 | 0.768 | 0.0109 | -0.099 | 70.503
3.5 | 0.477 | 0.01123 | -0.099 | 42.466
4 | 0.509 | 0.01153 | -0.099 | 44.171
4.5 | 0.542 | 0.01185 | -0.099 | 45.682
5 | 0.574 | 0.01226 | -0.1 | 46.779
5.5 | 0.606 | 0.01265 | -0.1 | 47.903
6 | 0.638 | 0.01303 | -0.1 | 48.975
6.5 | 0.67 | 0.01352 | -0.1 | 49.562
7 | 0.702 | 0.01386 | -0.1 | 50.649
7.5 | 0.734 | 0.01445 | -0.1 | 50.765
8 | 0.617 | 0.05661 | -0.05 | 10.899
8.5 | 0.797 | 0.01528 | -0.1 | 52.171
9 | 0.829 | 0.01626 | -0.1 | 50.969
9.5 | 0.695 | 0.06758 | -0.052 | 10.281
10 | 0.717 | 0.07926 | -0.047 | 9.049
10.5 | 0.748 | 0.07223 | -0.055 | 10.35
11 | 0.77 | 0.08015 | -0.051 | 9.604
11.5 | 0.794 | 0.09038 | -0.05 | 8.787
12 | 0.821 | 0.08413 | -0.053 | 9.765
12.5 | 0.846 | 0.0918 | -0.053 | 9.215
13 | 0.87 | 0.1019 | -0.052 | 8.542
13.5 | 0.897 | 0.10892 | -0.054 | 8.232
14 | 0.921 | 0.11295 | -0.054 | 8.155
14.5 | 0.946 | 0.11671 | -0.054 | 8.104
15 | 0.973 | 0.12158 | -0.056 | 8.001
15.5 | 0.997 | 0.12523 | -0.056 | 7.962
16 | 1.021 | 0.12871 | -0.056 | 7.937
16.5 | 1.048 | 0.13315 | -0.058 | 7.871
17 | 1.072 | 0.1388 | -0.059 | 7.725
17.5 | 1.096 | 0.14122 | -0.059 | 7.764
18 | 1.122 | 0.14642 | -0.06 | 7.66
18.5 | 1.149 | 0.15378 | -0.062 | 7.473
19 | 1.171 | 0.15596 | -0.061 | 7.507
19.5 | 1.195 | 0.1595 | -0.061 | 7.494
20 | 1.224 | 0.1646 | -0.064 | 7.438

## 65. Re 4M Mach 0.50 (2)
BIGFOIL.COM POLAR EXPORT
MID 011-4
MID 011-4 |  |  |  | Cl Max: | 0.5567 | at alpha= | 0.5 | deg
XFOIL ncrit=9 |  |  |  | L/D Max: | 88.6465 | at alpha= | 0.5 | deg
Re: | 4000000 |  |  | Cd Min: | 0.00628 | at alpha= | 0.5 | deg
Mach: | 0.5 |  |  | Cl=0 at alpha= | -99 | deg
|  |  |  | @ Cl=0.1, Cd= | 0.00616
|  |  |  | @ Cl=0.4, Cd= | 0.00616
|  |  |  | @ Cl=0.6, Cd= | 0.00628
alpha (deg) | Cl | Cd | Cm | Cl/Cd
0 | 0.4885 | 0.00616 | -0.1068 | 79.3019
0.5 | 0.5567 | 0.00628 | -0.1076 | 88.6465

## 66. Re 5M Mach 0.00 (1)
BIGFOIL.COM POLAR EXPORT
MID 011-4
MID 011-4 |  |  |  | Cl Max: | 0.752 | at alpha= | 3.5 | deg
JavaFoil+Calcfoil stall+Eppler ext transition |  |  |  | L/D Max: | 71.1 | at alpha= | 3.5 | deg
Re: | 5000000 |  |  | Cd Min: | 0.0083 | at alpha= | 1 | deg
Mach: | 0 |  |  | Cl=0 at alpha= | -3.8621 | deg
|  |  |  | @ Cl=0.1, Cd= | 0.015849
|  |  |  | @ Cl=0.4, Cd= | 0.01334
|  |  |  | @ Cl=0.6, Cd= | 0.01334
alpha (deg) | Cl | Cd | Cm | Cl/Cd
-11 | -0.018 | 0.07022 | -0.044 | -0.252
-10.5 | -0.019 | 0.06663 | -0.044 | -0.291
-10 | -0.021 | 0.06324 | -0.044 | -0.338
-9.5 | -0.024 | 0.06001 | -0.044 | -0.392
-9 | -0.026 | 0.05706 | -0.043 | -0.454
-8.5 | -0.028 | 0.05428 | -0.043 | -0.524
-8 | -0.031 | 0.05196 | -0.042 | -0.599
-7.5 | -0.034 | 0.0497 | -0.041 | -0.682
-7 | -0.036 | 0.04744 | -0.04 | -0.769
-6.5 | -0.039 | 0.04499 | -0.041 | -0.859
-6 | -0.04 | 0.04278 | -0.041 | -0.93
-5.5 | -0.039 | 0.04029 | -0.044 | -0.963
-5 | -0.034 | 0.03822 | -0.045 | -0.889
-4.5 | -0.024 | 0.03583 | -0.048 | -0.679
-4 | -0.008 | 0.03438 | -0.049 | -0.228
-3.5 | 0.021 | 0.0094 | -0.086 | 2.257
-3 | 0.051 | 0.03415 | -0.042 | 1.503
-2.5 | 0.117 | 0.0095 | -0.086 | 12.343
-2 | 0.143 | 0.03342 | -0.034 | 4.29
-1.5 | 0.195 | 0.03312 | -0.031 | 5.9
-1 | 0.247 | 0.03276 | -0.031 | 7.539
-0.5 | 0.299 | 0.03265 | -0.03 | 9.163
0 | 0.43 | 0.00979 | -0.086 | 43.886
0.5 | 0.477 | 0.00986 | -0.086 | 48.344
1 | 0.532 | 0.0083 | -0.086 | 64.054
1.5 | 0.587 | 0.00851 | -0.086 | 68.95
2 | 0.641 | 0.00995 | -0.086 | 64.494
2.5 | 0.696 | 0.01014 | -0.086 | 68.652
3 | 0.736 | 0.01038 | -0.086 | 70.95
3.5 | 0.752 | 0.01058 | -0.086 | 71.1
4 | 0.743 | 0.0108 | -0.086 | 68.798
4.5 | 0.707 | 0.01106 | -0.086 | 63.924
5 | 0.65 | 0.01129 | -0.086 | 57.515
5.5 | 0.579 | 0.01155 | -0.086 | 50.07
6 | 0.503 | 0.01179 | -0.086 | 42.662
6.5 | 0.427 | 0.01207 | -0.086 | 35.352
7 | 0.353 | 0.01238 | -0.087 | 28.522
7.5 | 0.291 | 0.01268 | -0.087 | 22.915
8 | 0.239 | 0.01299 | -0.087 | 18.41
8.5 | 0.198 | 0.01334 | -0.087 | 14.811

## 67. Re 5M Mach 0.10 (1)
BIGFOIL.COM POLAR EXPORT
MID 011-4
MID 011-4 |  |  |  | Cl Max: | 0.753 | at alpha= | 3.5 | deg
JavaFoil+Calcfoil stall+Eppler ext transition |  |  |  | L/D Max: | 71.112 | at alpha= | 3.5 | deg
Re: | 5000000 |  |  | Cd Min: | 0.0083 | at alpha= | 1 | deg
Mach: | 0.1 |  |  | Cl=0 at alpha= | -3.8704 | deg
|  |  |  | @ Cl=0.1, Cd= | 0.015323
|  |  |  | @ Cl=0.4, Cd= | 0.01338
|  |  |  | @ Cl=0.6, Cd= | 0.01338
alpha (deg) | Cl | Cd | Cm | Cl/Cd
-11 | -0.006 | 0.07013 | -0.044 | -0.088
-10.5 | -0.008 | 0.06666 | -0.044 | -0.121
-10 | -0.01 | 0.06324 | -0.044 | -0.16
-9.5 | -0.012 | 0.06011 | -0.044 | -0.207
-9 | -0.015 | 0.05704 | -0.044 | -0.263
-8.5 | -0.018 | 0.05425 | -0.043 | -0.328
-8 | -0.021 | 0.05189 | -0.043 | -0.403
-7.5 | -0.024 | 0.04967 | -0.042 | -0.487
-7 | -0.027 | 0.04744 | -0.041 | -0.58
-6.5 | -0.031 | 0.04509 | -0.041 | -0.679
-6 | -0.033 | 0.04285 | -0.041 | -0.768
-5.5 | -0.033 | 0.04035 | -0.044 | -0.828
-5 | -0.03 | 0.03828 | -0.045 | -0.79
-4.5 | -0.022 | 0.03647 | -0.047 | -0.611
-4 | -0.007 | 0.03436 | -0.05 | -0.215
-3.5 | 0.02 | 0.0094 | -0.086 | 2.174
-3 | 0.05 | 0.03352 | -0.045 | 1.505
-2.5 | 0.116 | 0.0095 | -0.086 | 12.226
-2 | 0.143 | 0.03348 | -0.034 | 4.274
-1.5 | 0.196 | 0.03313 | -0.031 | 5.912
-1 | 0.248 | 0.03279 | -0.031 | 7.564
-0.5 | 0.301 | 0.03266 | -0.03 | 9.206
0 | 0.432 | 0.00979 | -0.086 | 44.114
0.5 | 0.479 | 0.00986 | -0.086 | 48.576
1 | 0.534 | 0.0083 | -0.086 | 64.319
1.5 | 0.589 | 0.00851 | -0.086 | 69.229
2 | 0.644 | 0.00995 | -0.086 | 64.74
2.5 | 0.699 | 0.01015 | -0.086 | 68.904
3 | 0.739 | 0.01039 | -0.086 | 71.106
3.5 | 0.753 | 0.01059 | -0.086 | 71.112
4 | 0.74 | 0.01081 | -0.087 | 68.451
4.5 | 0.698 | 0.01108 | -0.087 | 63.034
5 | 0.633 | 0.01132 | -0.087 | 55.956
5.5 | 0.554 | 0.01157 | -0.087 | 47.879
6 | 0.471 | 0.01182 | -0.087 | 39.826
6.5 | 0.389 | 0.01211 | -0.087 | 32.087
7 | 0.311 | 0.01242 | -0.087 | 25.013
7.5 | 0.246 | 0.01273 | -0.087 | 19.335
8 | 0.194 | 0.01303 | -0.087 | 14.902
8.5 | 0.153 | 0.01338 | -0.087 | 11.436

## 68. Re 5M Mach 0.10 (2)
BIGFOIL.COM POLAR EXPORT
MID 011-4
MID 011-4 |  |  |  | Cl Max: | 0.5933 | at alpha= | 1.5 | deg
XFOIL ncrit=9 |  |  |  | L/D Max: | 75.676 | at alpha= | 1.5 | deg
Re: | 5000000 |  |  | Cd Min: | 0.00784 | at alpha= | 1.5 | deg
Mach: | 0.1 |  |  | Cl=0 at alpha= | -99 | deg
|  |  |  | @ Cl=0.1, Cd= | 0.00784
|  |  |  | @ Cl=0.4, Cd= | 0.00784
|  |  |  | @ Cl=0.6, Cd= | 0.00784
alpha (deg) | Cl | Cd | Cm | Cl/Cd
1.5 | 0.5933 | 0.00784 | -0.0948 | 75.676

## 69. Re 5M Mach 0.25 (1)
BIGFOIL.COM POLAR EXPORT
MID 011-4
MID 011-4 |  |  |  | Cl Max: | 0.755 | at alpha= | 3.5 | deg
JavaFoil+Calcfoil stall+Eppler ext transition |  |  |  | L/D Max: | 72.11 | at alpha= | 3 | deg
Re: | 5000000 |  |  | Cd Min: | 0.00832 | at alpha= | 1 | deg
Mach: | 0.25 |  |  | Cl=0 at alpha= | -3.9062 | deg
|  |  |  | @ Cl=0.1, Cd= | 0.01363
|  |  |  | @ Cl=0.4, Cd= | 0.01363
|  |  |  | @ Cl=0.6, Cd= | 0.01363
alpha (deg) | Cl | Cd | Cm | Cl/Cd
-20 | -0.088 | 0.16381 | -0.048 | -0.537
-19.5 | -0.085 | 0.1568 | -0.048 | -0.544
-19 | -0.083 | 0.15031 | -0.048 | -0.55
-18.5 | -0.08 | 0.14317 | -0.048 | -0.559
-18 | -0.077 | 0.15018 | -0.042 | -0.513
-17.5 | -0.075 | 0.13079 | -0.048 | -0.571
-17 | -0.072 | 0.12822 | -0.046 | -0.561
-16.5 | -0.069 | 0.12325 | -0.046 | -0.562
-16 | -0.067 | 0.11811 | -0.046 | -0.564
-15.5 | -0.064 | 0.11287 | -0.045 | -0.566
-15 | -0.061 | 0.10768 | -0.045 | -0.568
-14.5 | -0.058 | 0.10283 | -0.045 | -0.569
-14 | -0.056 | 0.09753 | -0.045 | -0.572
-13.5 | -0.053 | 0.09244 | -0.045 | -0.574
-13 | -0.05 | 0.08716 | -0.046 | -0.578
-12.5 | -0.048 | 0.08375 | -0.045 | -0.569
-12 | -0.045 | 0.07895 | -0.045 | -0.569
-11.5 | -0.042 | 0.07447 | -0.046 | -0.567
-11 | -0.04 | 0.07038 | -0.046 | -0.562
-10.5 | -0.037 | 0.06675 | -0.046 | -0.551
-10 | -0.034 | 0.06302 | -0.046 | -0.54
-9.5 | -0.031 | 0.06012 | -0.046 | -0.521
-9 | -0.029 | 0.05695 | -0.046 | -0.502
-8.5 | -0.026 | 0.05389 | -0.046 | -0.479
-8 | -0.023 | 0.05124 | -0.046 | -0.45
-7.5 | -0.02 | 0.04911 | -0.045 | -0.413
-7 | -0.018 | 0.04679 | -0.045 | -0.375
-6.5 | -0.015 | 0.04484 | -0.043 | -0.329
-6 | -0.012 | 0.04316 | -0.042 | -0.278
-5.5 | -0.009 | 0.04085 | -0.043 | -0.226
-5 | -0.007 | 0.03869 | -0.045 | -0.168
-4.5 | -0.004 | 0.03702 | -0.046 | -0.101
-4 | -0.003 | 0.03434 | -0.051 | -0.084
-3.5 | 0.013 | 0.0094 | -0.089 | 1.404
-3 | 0.051 | 0.00947 | -0.089 | 5.342
-2.5 | 0.107 | 0.00953 | -0.089 | 11.187
-2 | 0.14 | 0.03344 | -0.036 | 4.193
-1.5 | 0.198 | 0.03302 | -0.035 | 5.998
-1 | 0.254 | 0.03279 | -0.032 | 7.734
-0.5 | 0.309 | 0.03265 | -0.032 | 9.463
0 | 0.444 | 0.00978 | -0.089 | 45.378
0.5 | 0.491 | 0.00985 | -0.089 | 49.818
1 | 0.547 | 0.00832 | -0.089 | 65.745
1.5 | 0.604 | 0.00853 | -0.089 | 70.743
2 | 0.66 | 0.00999 | -0.089 | 66.069
2.5 | 0.717 | 0.0102 | -0.089 | 70.255
3 | 0.754 | 0.01045 | -0.089 | 72.11
3.5 | 0.755 | 0.01066 | -0.089 | 70.817
4 | 0.713 | 0.01089 | -0.089 | 65.46
4.5 | 0.621 | 0.01119 | -0.089 | 55.555
5 | 0.486 | 0.01143 | -0.089 | 42.556
5.5 | 0.325 | 0.01171 | -0.089 | 27.705
6 | 0.123 | 0.01196 | -0.089 | 10.267
6.5 | 0.07 | 0.01228 | -0.089 | 5.723
7 | 0.074 | 0.01258 | -0.089 | 5.853
7.5 | 0.077 | 0.01294 | -0.089 | 5.951
8 | 0.08 | 0.0133 | -0.09 | 6.04
8.5 | 0.084 | 0.01363 | -0.09 | 6.139

## 70. Re 5M Mach 0.25 (2)
BIGFOIL.COM POLAR EXPORT
MID 011-4
MID 011-4 |  |  |  | Cl Max: | 0.5531 | at alpha= | 1 | deg
XFOIL ncrit=9 |  |  |  | L/D Max: | 71.5524 | at alpha= | 1 | deg
Re: | 5000000 |  |  | Cd Min: | 0.00773 | at alpha= | 1 | deg
Mach: | 0.25 |  |  | Cl=0 at alpha= | -99 | deg
|  |  |  | @ Cl=0.1, Cd= | 0.00773
|  |  |  | @ Cl=0.4, Cd= | 0.00773
|  |  |  | @ Cl=0.6, Cd= | 0.00773
alpha (deg) | Cl | Cd | Cm | Cl/Cd
1 | 0.5531 | 0.00773 | -0.0973 | 71.5524

## 71. Re 5M Mach 0.50 (1)
BIGFOIL.COM POLAR EXPORT
MID 011-4
MID 011-4 |  |  |  | Cl Max: | 1.227 | at alpha= | 20 | deg
JavaFoil+Calcfoil stall+Eppler ext transition |  |  |  | L/D Max: | 75.126 | at alpha= | 1.5 | deg
Re: | 5000000 |  |  | Cd Min: | 0.00849 | at alpha= | 1 | deg
Mach: | 0.5 |  |  | Cl=0 at alpha= | -3.8269 | deg
|  |  |  | @ Cl=0.1, Cd= | 0.0095339
|  |  |  | @ Cl=0.4, Cd= | 0.024478
|  |  |  | @ Cl=0.6, Cd= | 0.012311
alpha (deg) | Cl | Cd | Cm | Cl/Cd
-20 | -0.838 | 0.16153 | -0.056 | -5.189
-19.5 | -0.813 | 0.15785 | -0.056 | -5.153
-19 | -0.788 | 0.1524 | -0.056 | -5.173
-18.5 | -0.763 | 0.14778 | -0.056 | -5.164
-18 | -0.738 | 0.14324 | -0.055 | -5.152
-17.5 | -0.712 | 0.13861 | -0.055 | -5.14
-17 | -0.686 | 0.13318 | -0.053 | -5.152
-16.5 | -0.661 | 0.12309 | -0.054 | -5.369
-16 | -0.636 | 0.11569 | -0.054 | -5.494
-15.5 | -0.61 | 0.10844 | -0.054 | -5.626
-15 | -0.585 | 0.10248 | -0.054 | -5.705
-14.5 | -0.559 | 0.09667 | -0.054 | -5.783
-14 | -0.532 | 0.10869 | -0.051 | -4.894
-13.5 | -0.506 | 0.0986 | -0.051 | -5.133
-13 | -0.481 | 0.09036 | -0.051 | -5.318
-12.5 | -0.455 | 0.08422 | -0.052 | -5.4
-12 | -0.429 | 0.07845 | -0.052 | -5.469
-11.5 | -0.403 | 0.0736 | -0.053 | -5.48
-11 | -0.375 | 0.09964 | -0.046 | -3.767
-10.5 | -0.35 | 0.07409 | -0.048 | -4.723
-10 | -0.324 | 0.06736 | -0.049 | -4.811
-9.5 | -0.298 | 0.06226 | -0.05 | -4.792
-9 | -0.273 | 0.0578 | -0.052 | -4.715
-8.5 | -0.247 | 0.05351 | -0.054 | -4.613
-8 | -0.219 | 0.05474 | -0.047 | -4.007
-7.5 | -0.193 | 0.05274 | -0.045 | -3.657
-7 | -0.167 | 0.04897 | -0.047 | -3.407
-6.5 | -0.141 | 0.04506 | -0.05 | -3.129
-6 | -0.115 | 0.04149 | -0.055 | -2.777
-5.5 | -0.088 | 0.04097 | -0.051 | -2.158
-5 | -0.062 | 0.03903 | -0.051 | -1.591
-4.5 | -0.036 | 0.03672 | -0.054 | -0.976
-4 | -0.009 | 0.03688 | -0.047 | -0.253
-3.5 | 0.017 | 0.03523 | -0.05 | 0.483
-3 | 0.044 | 0.03192 | -0.059 | 1.374
-2.5 | 0.086 | 0.0095 | -0.099 | 9.101
-2 | 0.119 | 0.00958 | -0.099 | 12.428
-1.5 | 0.122 | 0.03315 | -0.04 | 3.672
-1 | 0.27 | 0.03288 | -0.037 | 8.219
-0.5 | 0.346 | 0.03274 | -0.036 | 10.554
0 | 0.496 | 0.00979 | -0.099 | 50.663
0.5 | 0.536 | 0.00981 | -0.099 | 54.673
1 | 0.598 | 0.00849 | -0.099 | 70.502
1.5 | 0.66 | 0.00879 | -0.099 | 75.126
2 | 0.722 | 0.01018 | -0.099 | 70.927
2.5 | 0.784 | 0.01043 | -0.099 | 75.117
3 | 0.768 | 0.01069 | -0.099 | 71.861
3.5 | 0.477 | 0.01101 | -0.099 | 43.303
4 | 0.509 | 0.0113 | -0.099 | 45.065
4.5 | 0.542 | 0.01161 | -0.099 | 46.627
5 | 0.574 | 0.01201 | -0.1 | 47.775
5.5 | 0.606 | 0.01238 | -0.1 | 48.922
6 | 0.638 | 0.01274 | -0.1 | 50.066
6.5 | 0.67 | 0.01321 | -0.1 | 50.698
7 | 0.702 | 0.01354 | -0.1 | 51.848
7.5 | 0.734 | 0.01415 | -0.1 | 51.852
8 | 0.626 | 0.05208 | -0.062 | 12.029
8.5 | 0.797 | 0.01493 | -0.1 | 53.41
9 | 0.829 | 0.01579 | -0.1 | 52.476
9.5 | 0.699 | 0.06493 | -0.058 | 10.765
10 | 0.718 | 0.0777 | -0.047 | 9.235
10.5 | 0.797 | 0.0493 | -0.08 | 16.168
11 | 0.773 | 0.07782 | -0.055 | 9.93
11.5 | 0.795 | 0.08847 | -0.051 | 8.984
12 | 0.827 | 0.08092 | -0.059 | 10.214
12.5 | 0.847 | 0.08941 | -0.054 | 9.478
13 | 0.871 | 0.09891 | -0.053 | 8.808
13.5 | 0.897 | 0.10789 | -0.055 | 8.317
14 | 0.923 | 0.10113 | -0.056 | 9.126
14.5 | 0.947 | 0.11099 | -0.055 | 8.533
15 | 0.974 | 0.11796 | -0.057 | 8.257
15.5 | 0.997 | 0.12208 | -0.057 | 8.17
16 | 1.022 | 0.12551 | -0.057 | 8.141
16.5 | 1.049 | 0.12977 | -0.059 | 8.084
17 | 1.073 | 0.1336 | -0.059 | 8.029
17.5 | 1.097 | 0.13879 | -0.059 | 7.903
18 | 1.123 | 0.14304 | -0.06 | 7.85
18.5 | 1.15 | 0.15026 | -0.063 | 7.657
19 | 1.171 | 0.15207 | -0.061 | 7.702
19.5 | 1.197 | 0.15664 | -0.062 | 7.639
20 | 1.227 | 0.15949 | -0.065 | 7.694

## 72. Re 5M Mach 0.50 (2)
BIGFOIL.COM POLAR EXPORT
MID 011-4
MID 011-4 |  |  |  | Cl Max: | 0.755 | at alpha= | 2 | deg
XFOIL ncrit=9 |  |  |  | L/D Max: | 93.2099 | at alpha= | 2 | deg
Re: | 5000000 |  |  | Cd Min: | 0.0081 | at alpha= | 2 | deg
Mach: | 0.5 |  |  | Cl=0 at alpha= | -99 | deg
|  |  |  | @ Cl=0.1, Cd= | 0.00782
|  |  |  | @ Cl=0.4, Cd= | 0.00782
|  |  |  | @ Cl=0.6, Cd= | 0.00782
alpha (deg) | Cl | Cd | Cm | Cl/Cd
1 | 0.6219 | 0.00782 | -0.1086 | 79.5269
1.5 | 0.6875 | 0.00797 | -0.1085 | 86.261
2 | 0.755 | 0.0081 | -0.1081 | 93.2099

## 73. Re 6M Mach 0.00 (1)
BIGFOIL.COM POLAR EXPORT
MID 011-4
MID 011-4 |  |  |  | Cl Max: | 0.752 | at alpha= | 3.5 | deg
JavaFoil+Calcfoil stall+Eppler ext transition |  |  |  | L/D Max: | 72.192 | at alpha= | 3.5 | deg
Re: | 6000000 |  |  | Cd Min: | 0.00831 | at alpha= | 1 | deg
Mach: | 0 |  |  | Cl=0 at alpha= | -3.8387 | deg
|  |  |  | @ Cl=0.1, Cd= | 0.00953
|  |  |  | @ Cl=0.4, Cd= | 0.0131
|  |  |  | @ Cl=0.6, Cd= | 0.0131
alpha (deg) | Cl | Cd | Cm | Cl/Cd
-11 | -0.018 | 0.06962 | -0.045 | -0.254
-10.5 | -0.019 | 0.06601 | -0.045 | -0.294
-10 | -0.021 | 0.06249 | -0.045 | -0.342
-9.5 | -0.024 | 0.05961 | -0.044 | -0.395
-9 | -0.026 | 0.05649 | -0.044 | -0.459
-8.5 | -0.028 | 0.05374 | -0.044 | -0.53
-8 | -0.031 | 0.05129 | -0.044 | -0.608
-7.5 | -0.034 | 0.04918 | -0.042 | -0.69
-7 | -0.037 | 0.04694 | -0.042 | -0.778
-6.5 | -0.039 | 0.04449 | -0.042 | -0.87
-6 | -0.04 | 0.04214 | -0.044 | -0.946
-5.5 | -0.039 | 0.0393 | -0.047 | -0.991
-5 | -0.034 | 0.03639 | -0.051 | -0.941
-4.5 | -0.03 | 0.00933 | -0.086 | -3.214
-4 | -0.01 | 0.00943 | -0.086 | -1.021
-3.5 | 0.021 | 0.00949 | -0.086 | 2.235
-3 | 0.064 | 0.00953 | -0.086 | 6.687
-2.5 | 0.117 | 0.00953 | -0.086 | 12.302
-2 | 0.179 | 0.00959 | -0.086 | 18.629
-1.5 | 0.196 | 0.03305 | -0.033 | 5.917
-1 | 0.308 | 0.00972 | -0.086 | 31.725
-0.5 | 0.373 | 0.00971 | -0.086 | 38.443
0 | 0.43 | 0.00977 | -0.086 | 43.959
0.5 | 0.477 | 0.00977 | -0.086 | 48.762
1 | 0.532 | 0.00831 | -0.086 | 63.97
1.5 | 0.587 | 0.00857 | -0.086 | 68.473
2 | 0.641 | 0.0098 | -0.086 | 65.432
2.5 | 0.696 | 0.00999 | -0.086 | 69.668
3 | 0.736 | 0.01022 | -0.086 | 72.019
3.5 | 0.752 | 0.01042 | -0.086 | 72.192
4 | 0.743 | 0.01063 | -0.086 | 69.854
4.5 | 0.707 | 0.01089 | -0.086 | 64.944
5 | 0.65 | 0.01111 | -0.086 | 58.446
5.5 | 0.579 | 0.01137 | -0.086 | 50.9
6 | 0.503 | 0.01159 | -0.086 | 43.382
6.5 | 0.427 | 0.01187 | -0.086 | 35.96
7 | 0.353 | 0.01216 | -0.087 | 29.022
7.5 | 0.291 | 0.01246 | -0.087 | 23.323
8 | 0.239 | 0.01276 | -0.087 | 18.743
8.5 | 0.198 | 0.0131 | -0.087 | 15.083

## 74. Re 6M Mach 0.10 (1)
BIGFOIL.COM POLAR EXPORT
MID 011-4
MID 011-4 |  |  |  | Cl Max: | 0.753 | at alpha= | 3.5 | deg
JavaFoil+Calcfoil stall+Eppler ext transition |  |  |  | L/D Max: | 72.204 | at alpha= | 3.5 | deg
Re: | 6000000 |  |  | Cd Min: | 0.00831 | at alpha= | 1 | deg
Mach: | 0.1 |  |  | Cl=0 at alpha= | -3.8448 | deg
|  |  |  | @ Cl=0.1, Cd= | 0.00953
|  |  |  | @ Cl=0.4, Cd= | 0.01314
|  |  |  | @ Cl=0.6, Cd= | 0.01314
alpha (deg) | Cl | Cd | Cm | Cl/Cd
-10.5 | -0.008 | 0.066 | -0.045 | -0.122
-10 | -0.01 | 0.06259 | -0.045 | -0.162
-9.5 | -0.012 | 0.05942 | -0.045 | -0.209
-9 | -0.015 | 0.05659 | -0.045 | -0.265
-8.5 | -0.018 | 0.05374 | -0.045 | -0.332
-8 | -0.021 | 0.05128 | -0.044 | -0.408
-7.5 | -0.024 | 0.04912 | -0.043 | -0.493
-7 | -0.028 | 0.04696 | -0.042 | -0.586
-6.5 | -0.031 | 0.04463 | -0.042 | -0.687
-6 | -0.033 | 0.04229 | -0.043 | -0.78
-5.5 | -0.034 | 0.03944 | -0.047 | -0.85
-5 | -0.03 | 0.03663 | -0.05 | -0.832
-4.5 | -0.028 | 0.00927 | -0.086 | -2.968
-4 | -0.009 | 0.00943 | -0.086 | -0.962
-3.5 | 0.02 | 0.00949 | -0.086 | 2.152
-3 | 0.062 | 0.00953 | -0.086 | 6.548
-2.5 | 0.116 | 0.00953 | -0.086 | 12.193
-2 | 0.178 | 0.00958 | -0.086 | 18.617
-1.5 | 0.196 | 0.03305 | -0.034 | 5.933
-1 | 0.31 | 0.00971 | -0.086 | 31.874
-0.5 | 0.375 | 0.00971 | -0.086 | 38.646
0 | 0.432 | 0.00977 | -0.086 | 44.187
0.5 | 0.479 | 0.00977 | -0.086 | 48.99
1 | 0.534 | 0.00831 | -0.086 | 64.24
1.5 | 0.589 | 0.00857 | -0.086 | 68.748
2 | 0.644 | 0.00981 | -0.086 | 65.682
2.5 | 0.699 | 0.01 | -0.086 | 69.924
3 | 0.739 | 0.01024 | -0.086 | 72.19
3.5 | 0.753 | 0.01043 | -0.086 | 72.204
4 | 0.74 | 0.01065 | -0.087 | 69.502
4.5 | 0.698 | 0.01091 | -0.087 | 64.041
5 | 0.633 | 0.01114 | -0.087 | 56.864
5.5 | 0.554 | 0.01138 | -0.087 | 48.669
6 | 0.471 | 0.01162 | -0.087 | 40.499
6.5 | 0.389 | 0.0119 | -0.087 | 32.64
7 | 0.311 | 0.0122 | -0.087 | 25.453
7.5 | 0.246 | 0.0125 | -0.087 | 19.68
8 | 0.194 | 0.0128 | -0.087 | 15.172
8.5 | 0.153 | 0.01314 | -0.087 | 11.647

## 75. Re 6M Mach 0.25 (1)
BIGFOIL.COM POLAR EXPORT
MID 011-4
MID 011-4 |  |  |  | Cl Max: | 0.755 | at alpha= | 3.5 | deg
JavaFoil+Calcfoil stall+Eppler ext transition |  |  |  | L/D Max: | 73.201 | at alpha= | 3 | deg
Re: | 6000000 |  |  | Cd Min: | 0.00833 | at alpha= | 1 | deg
Mach: | 0.25 |  |  | Cl=0 at alpha= | -3.8824 | deg
|  |  |  | @ Cl=0.1, Cd= | 0.01338
|  |  |  | @ Cl=0.4, Cd= | 0.01338
|  |  |  | @ Cl=0.6, Cd= | 0.01338
alpha (deg) | Cl | Cd | Cm | Cl/Cd
-20 | -0.088 | 0.16249 | -0.048 | -0.541
-19.5 | -0.085 | 0.15569 | -0.048 | -0.548
-19 | -0.083 | 0.1489 | -0.048 | -0.555
-18.5 | -0.08 | 0.14193 | -0.048 | -0.564
-18 | -0.077 | 0.14777 | -0.042 | -0.521
-17.5 | -0.075 | 0.12971 | -0.048 | -0.576
-17 | -0.072 | 0.12697 | -0.047 | -0.567
-16.5 | -0.069 | 0.12224 | -0.047 | -0.567
-16 | -0.067 | 0.11681 | -0.046 | -0.57
-15.5 | -0.064 | 0.11173 | -0.046 | -0.572
-15 | -0.061 | 0.10662 | -0.046 | -0.574
-14.5 | -0.059 | 0.10188 | -0.045 | -0.574
-14 | -0.056 | 0.09677 | -0.045 | -0.577
-13.5 | -0.053 | 0.0917 | -0.046 | -0.579
-13 | -0.05 | 0.0864 | -0.046 | -0.584
-12.5 | -0.048 | 0.08336 | -0.045 | -0.572
-12 | -0.045 | 0.07822 | -0.046 | -0.575
-11.5 | -0.042 | 0.07384 | -0.046 | -0.573
-11 | -0.04 | 0.06979 | -0.046 | -0.567
-10.5 | -0.037 | 0.06615 | -0.047 | -0.557
-10 | -0.034 | 0.06228 | -0.047 | -0.547
-9.5 | -0.031 | 0.05949 | -0.047 | -0.527
-9 | -0.029 | 0.05643 | -0.047 | -0.507
-8.5 | -0.026 | 0.05336 | -0.047 | -0.484
-8 | -0.023 | 0.05052 | -0.047 | -0.457
-7.5 | -0.02 | 0.04848 | -0.046 | -0.419
-7 | -0.018 | 0.04616 | -0.046 | -0.38
-6.5 | -0.015 | 0.04413 | -0.046 | -0.335
-6 | -0.012 | 0.04272 | -0.043 | -0.281
-5.5 | -0.009 | 0.04021 | -0.046 | -0.231
-5 | -0.007 | 0.03763 | -0.049 | -0.174
-4.5 | -0.004 | 0.0352 | -0.052 | -0.107
-4 | -0.004 | 0.00941 | -0.089 | -0.377
-3.5 | 0.013 | 0.00948 | -0.089 | 1.393
-3 | 0.051 | 0.00953 | -0.089 | 5.308
-2.5 | 0.107 | 0.00954 | -0.089 | 11.172
-2 | 0.175 | 0.00958 | -0.089 | 18.241
-1.5 | 0.247 | 0.00964 | -0.089 | 25.62
-1 | 0.317 | 0.0097 | -0.089 | 32.617
-0.5 | 0.386 | 0.00969 | -0.089 | 39.817
0 | 0.444 | 0.00976 | -0.089 | 45.458
0.5 | 0.491 | 0.00977 | -0.089 | 50.236
1 | 0.547 | 0.00833 | -0.089 | 65.68
1.5 | 0.604 | 0.00859 | -0.089 | 70.243
2 | 0.66 | 0.00985 | -0.089 | 67.032
2.5 | 0.717 | 0.01005 | -0.089 | 71.298
3 | 0.754 | 0.0103 | -0.089 | 73.201
3.5 | 0.755 | 0.0105 | -0.089 | 71.908
4 | 0.713 | 0.01073 | -0.089 | 66.469
4.5 | 0.621 | 0.01096 | -0.089 | 56.708
5 | 0.486 | 0.01125 | -0.089 | 43.25
5.5 | 0.325 | 0.01152 | -0.089 | 28.169
6 | 0.123 | 0.01176 | -0.089 | 10.442
6.5 | 0.07 | 0.01207 | -0.089 | 5.822
7 | 0.074 | 0.01237 | -0.089 | 5.956
7.5 | 0.077 | 0.01271 | -0.089 | 6.058
8 | 0.08 | 0.01306 | -0.09 | 6.15
8.5 | 0.084 | 0.01338 | -0.09 | 6.254

## 76. Re 6M Mach 0.50 (1)
BIGFOIL.COM POLAR EXPORT
MID 011-4
MID 011-4 |  |  |  | Cl Max: | 1.231 | at alpha= | 20 | deg
JavaFoil+Calcfoil stall+Eppler ext transition |  |  |  | L/D Max: | 76.243 | at alpha= | 2.5 | deg
Re: | 6000000 |  |  | Cd Min: | 0.00855 | at alpha= | 1 | deg
Mach: | 0.5 |  |  | Cl=0 at alpha= | -3.8269 | deg
|  |  |  | @ Cl=0.1, Cd= | 0.0095582
|  |  |  | @ Cl=0.4, Cd= | 0.0096835
|  |  |  | @ Cl=0.6, Cd= | 0.012099
alpha (deg) | Cl | Cd | Cm | Cl/Cd
-20 | -0.839 | 0.15782 | -0.056 | -5.313
-19.5 | -0.814 | 0.14885 | -0.056 | -5.467
-19 | -0.789 | 0.14111 | -0.056 | -5.589
-18.5 | -0.764 | 0.13373 | -0.057 | -5.713
-18 | -0.739 | 0.12685 | -0.057 | -5.825
-17.5 | -0.713 | 0.13607 | -0.055 | -5.237
-17 | -0.687 | 0.13084 | -0.054 | -5.248
-16.5 | -0.661 | 0.12151 | -0.054 | -5.442
-16 | -0.636 | 0.11347 | -0.054 | -5.605
-15.5 | -0.611 | 0.1069 | -0.055 | -5.712
-15 | -0.585 | 0.10072 | -0.055 | -5.809
-14.5 | -0.56 | 0.09533 | -0.055 | -5.87
-14 | -0.532 | 0.10543 | -0.052 | -5.047
-13.5 | -0.506 | 0.09676 | -0.051 | -5.232
-13 | -0.481 | 0.08903 | -0.052 | -5.4
-12.5 | -0.455 | 0.08306 | -0.052 | -5.478
-12 | -0.43 | 0.07735 | -0.053 | -5.553
-11.5 | -0.404 | 0.07239 | -0.054 | -5.579
-11 | -0.375 | 0.09703 | -0.046 | -3.869
-10.5 | -0.35 | 0.07328 | -0.048 | -4.776
-10 | -0.324 | 0.06662 | -0.05 | -4.867
-9.5 | -0.299 | 0.06156 | -0.051 | -4.85
-9 | -0.273 | 0.05692 | -0.053 | -4.793
-8.5 | -0.247 | 0.05284 | -0.055 | -4.678
-8 | -0.219 | 0.05427 | -0.048 | -4.044
-7.5 | -0.193 | 0.05216 | -0.046 | -3.7
-7 | -0.167 | 0.04847 | -0.048 | -3.445
-6.5 | -0.141 | 0.04457 | -0.052 | -3.168
-6 | -0.115 | 0.0408 | -0.057 | -2.83
-5.5 | -0.089 | 0.04041 | -0.053 | -2.192
-5 | -0.062 | 0.03825 | -0.054 | -1.628
-4.5 | -0.036 | 0.03622 | -0.056 | -0.992
-4 | -0.009 | 0.03675 | -0.049 | -0.254
-3.5 | 0.017 | 0.03323 | -0.058 | 0.517
-3 | 0.054 | 0.00946 | -0.099 | 5.685
-2.5 | 0.086 | 0.00952 | -0.099 | 9.085
-2 | 0.119 | 0.00961 | -0.099 | 12.394
-1.5 | 0.152 | 0.00959 | -0.099 | 15.825
-1 | 0.337 | 0.00965 | -0.099 | 34.966
-0.5 | 0.431 | 0.0097 | -0.099 | 44.459
0 | 0.496 | 0.00972 | -0.099 | 51.055
0.5 | 0.536 | 0.0098 | -0.099 | 54.729
1 | 0.598 | 0.00855 | -0.099 | 69.988
1.5 | 0.66 | 0.00871 | -0.099 | 75.806
2 | 0.722 | 0.01003 | -0.099 | 71.966
2.5 | 0.784 | 0.01028 | -0.099 | 76.243
3 | 0.768 | 0.01053 | -0.099 | 72.95
3.5 | 0.477 | 0.01084 | -0.099 | 43.984
4 | 0.509 | 0.01113 | -0.099 | 45.769
4.5 | 0.542 | 0.01143 | -0.099 | 47.397
5 | 0.574 | 0.01175 | -0.1 | 48.835
5.5 | 0.606 | 0.01218 | -0.1 | 49.761
6 | 0.638 | 0.01251 | -0.1 | 50.974
6.5 | 0.67 | 0.01297 | -0.1 | 51.641
7 | 0.702 | 0.01328 | -0.1 | 52.831
7.5 | 0.734 | 0.01391 | -0.1 | 52.733
8 | 0.765 | 0.01448 | -0.1 | 52.853
8.5 | 0.797 | 0.01462 | -0.1 | 54.527
9 | 0.829 | 0.01543 | -0.1 | 53.701
9.5 | 0.709 | 0.0595 | -0.066 | 11.924
10 | 0.718 | 0.07648 | -0.048 | 9.383
10.5 | 0.89 | 0.02431 | -0.097 | 36.611
11 | 0.776 | 0.07537 | -0.058 | 10.296
11.5 | 0.795 | 0.08713 | -0.052 | 9.127
12 | 0.887 | 0.05189 | -0.082 | 17.09
12.5 | 0.852 | 0.0863 | -0.059 | 9.875
13 | 0.872 | 0.09737 | -0.055 | 8.959
13.5 | 0.898 | 0.10608 | -0.055 | 8.465
14 | 0.925 | 0.0992 | -0.058 | 9.328
14.5 | 0.948 | 0.10828 | -0.056 | 8.755
15 | 0.975 | 0.11596 | -0.058 | 8.408
15.5 | 1 | 0.11134 | -0.059 | 8.98
16 | 1.024 | 0.12066 | -0.058 | 8.483
16.5 | 1.051 | 0.12685 | -0.06 | 8.284
17 | 1.073 | 0.13146 | -0.059 | 8.162
17.5 | 1.097 | 0.13433 | -0.059 | 8.168
18 | 1.124 | 0.13997 | -0.061 | 8.033
18.5 | 1.152 | 0.14728 | -0.063 | 7.821
19 | 1.172 | 0.14794 | -0.061 | 7.919
19.5 | 1.198 | 0.15281 | -0.063 | 7.839
20 | 1.231 | 0.15492 | -0.067 | 7.946

## 77. Re 6M Mach 0.50 (2)
BIGFOIL.COM POLAR EXPORT
MID 011-4
MID 011-4 |  |  |  | Cl Max: | 0.6881 | at alpha= | 1.5 | deg
XFOIL ncrit=9 |  |  |  | L/D Max: | 88.6727 | at alpha= | 1.5 | deg
Re: | 6000000 |  |  | Cd Min: | 0.00776 | at alpha= | 1.5 | deg
Mach: | 0.5 |  |  | Cl=0 at alpha= | -99 | deg
|  |  |  | @ Cl=0.1, Cd= | 0.00618
|  |  |  | @ Cl=0.4, Cd= | 0.00618
|  |  |  | @ Cl=0.6, Cd= | 0.0072024
alpha (deg) | Cl | Cd | Cm | Cl/Cd
-0.5 | 0.422 | 0.00618 | -0.1067 | 68.2848
0.5 | 0.557 | 0.00642 | -0.1081 | 86.7601
1 | 0.6224 | 0.00761 | -0.1087 | 81.7871
1.5 | 0.6881 | 0.00776 | -0.1086 | 88.6727

## 78. Re 7M Mach 0.00 (1)
BIGFOIL.COM POLAR EXPORT
MID 011-4
MID 011-4 |  |  |  | Cl Max: | 0.752 | at alpha= | 3.5 | deg
JavaFoil+Calcfoil stall+Eppler ext transition |  |  |  | L/D Max: | 73.108 | at alpha= | 3.5 | deg
Re: | 7000000 |  |  | Cd Min: | 0.00838 | at alpha= | 1 | deg
Mach: | 0 |  |  | Cl=0 at alpha= | -3.8387 | deg
|  |  |  | @ Cl=0.1, Cd= | 0.0095572
|  |  |  | @ Cl=0.4, Cd= | 0.0129
|  |  |  | @ Cl=0.6, Cd= | 0.0129
alpha (deg) | Cl | Cd | Cm | Cl/Cd
-10 | -0.021 | 0.06226 | -0.045 | -0.344
-9.5 | -0.024 | 0.05918 | -0.045 | -0.398
-9 | -0.026 | 0.05613 | -0.045 | -0.462
-8.5 | -0.028 | 0.05333 | -0.045 | -0.534
-8 | -0.031 | 0.05077 | -0.045 | -0.615
-7.5 | -0.034 | 0.04865 | -0.044 | -0.698
-7 | -0.037 | 0.04653 | -0.043 | -0.786
-6.5 | -0.039 | 0.04406 | -0.044 | -0.88
-6 | -0.04 | 0.04159 | -0.046 | -0.961
-5.5 | -0.039 | 0.03811 | -0.05 | -1.027
-5 | -0.042 | 0.00929 | -0.086 | -4.525
-4.5 | -0.03 | 0.00944 | -0.086 | -3.176
-4 | -0.01 | 0.00948 | -0.086 | -1.016
-3.5 | 0.021 | 0.00954 | -0.086 | 2.225
-3 | 0.064 | 0.00953 | -0.086 | 6.688
-2.5 | 0.117 | 0.00957 | -0.086 | 12.249
-2 | 0.179 | 0.00962 | -0.086 | 18.583
-1.5 | 0.244 | 0.00967 | -0.086 | 25.229
-1 | 0.308 | 0.00965 | -0.086 | 31.938
-0.5 | 0.373 | 0.00971 | -0.086 | 38.455
0 | 0.43 | 0.0097 | -0.086 | 44.278
0.5 | 0.477 | 0.00978 | -0.086 | 48.731
1 | 0.532 | 0.00838 | -0.086 | 63.46
1.5 | 0.587 | 0.00851 | -0.086 | 68.928
2 | 0.641 | 0.00969 | -0.086 | 66.217
2.5 | 0.696 | 0.00987 | -0.086 | 70.52
3 | 0.736 | 0.0101 | -0.086 | 72.916
3.5 | 0.752 | 0.01029 | -0.086 | 73.108
4 | 0.743 | 0.0105 | -0.086 | 70.761
4.5 | 0.707 | 0.0107 | -0.086 | 66.096
5 | 0.65 | 0.01097 | -0.086 | 59.232
5.5 | 0.579 | 0.01121 | -0.086 | 51.6
6 | 0.503 | 0.01143 | -0.086 | 43.989
6.5 | 0.427 | 0.0117 | -0.086 | 36.473
7 | 0.353 | 0.01199 | -0.087 | 29.444
7.5 | 0.291 | 0.01227 | -0.087 | 23.669
8 | 0.239 | 0.01257 | -0.087 | 19.026
8.5 | 0.198 | 0.0129 | -0.087 | 15.315

## 79. Re 7M Mach 0.00 (2)
BIGFOIL.COM POLAR EXPORT
MID 011-4
MID 011-4 |  |  |  | Cl Max: | 0.591 | at alpha= | 1.5 | deg
XFOIL ncrit=9 |  |  |  | L/D Max: | 79.1165 | at alpha= | 1.5 | deg
Re: | 7000000 |  |  | Cd Min: | 0.00747 | at alpha= | 1.5 | deg
Mach: | 0 |  |  | Cl=0 at alpha= | -99 | deg
|  |  |  | @ Cl=0.1, Cd= | 0.00735
|  |  |  | @ Cl=0.4, Cd= | 0.00735
|  |  |  | @ Cl=0.6, Cd= | 0.00747
alpha (deg) | Cl | Cd | Cm | Cl/Cd
1 | 0.5355 | 0.00735 | -0.0944 | 72.8571
1.5 | 0.591 | 0.00747 | -0.0945 | 79.1165

## 80. Re 7M Mach 0.10 (1)
BIGFOIL.COM POLAR EXPORT
MID 011-4
MID 011-4 |  |  |  | Cl Max: | 0.753 | at alpha= | 3.5 | deg
JavaFoil+Calcfoil stall+Eppler ext transition |  |  |  | L/D Max: | 73.122 | at alpha= | 3.5 | deg
Re: | 7000000 |  |  | Cd Min: | 0.00838 | at alpha= | 1 | deg
Mach: | 0.1 |  |  | Cl=0 at alpha= | -3.8448 | deg
|  |  |  | @ Cl=0.1, Cd= | 0.0095611
|  |  |  | @ Cl=0.4, Cd= | 0.01294
|  |  |  | @ Cl=0.6, Cd= | 0.01294
alpha (deg) | Cl | Cd | Cm | Cl/Cd
-10.5 | -0.008 | 0.0654 | -0.046 | -0.123
-10 | -0.01 | 0.062 | -0.046 | -0.164
-9.5 | -0.012 | 0.05912 | -0.046 | -0.21
-9 | -0.015 | 0.05605 | -0.046 | -0.268
-8.5 | -0.018 | 0.05326 | -0.046 | -0.335
-8 | -0.021 | 0.05079 | -0.045 | -0.412
-7.5 | -0.024 | 0.04861 | -0.044 | -0.498
-7 | -0.028 | 0.04647 | -0.043 | -0.593
-6.5 | -0.031 | 0.0442 | -0.044 | -0.694
-6 | -0.033 | 0.04195 | -0.045 | -0.787
-5.5 | -0.034 | 0.03839 | -0.05 | -0.877
-5 | -0.031 | 0.03391 | -0.056 | -0.909
-4.5 | -0.028 | 0.00943 | -0.086 | -2.918
-4 | -0.009 | 0.00948 | -0.086 | -0.957
-3.5 | 0.02 | 0.00953 | -0.086 | 2.143
-3 | 0.062 | 0.00954 | -0.086 | 6.544
-2.5 | 0.116 | 0.00957 | -0.086 | 12.141
-2 | 0.178 | 0.00961 | -0.086 | 18.564
-1.5 | 0.245 | 0.00966 | -0.086 | 25.299
-1 | 0.31 | 0.00965 | -0.086 | 32.078
-0.5 | 0.375 | 0.00971 | -0.086 | 38.657
0 | 0.432 | 0.0097 | -0.086 | 44.51
0.5 | 0.479 | 0.00978 | -0.086 | 48.962
1 | 0.534 | 0.00838 | -0.086 | 63.719
1.5 | 0.589 | 0.00851 | -0.086 | 69.204
2 | 0.644 | 0.00969 | -0.086 | 66.47
2.5 | 0.699 | 0.00988 | -0.086 | 70.779
3 | 0.739 | 0.01011 | -0.086 | 73.09
3.5 | 0.753 | 0.0103 | -0.086 | 73.122
4 | 0.74 | 0.01051 | -0.087 | 70.405
4.5 | 0.698 | 0.01072 | -0.087 | 65.18
5 | 0.633 | 0.01099 | -0.087 | 57.63
5.5 | 0.554 | 0.01123 | -0.087 | 49.337
6 | 0.471 | 0.01146 | -0.087 | 41.067
6.5 | 0.389 | 0.01174 | -0.087 | 33.107
7 | 0.311 | 0.01203 | -0.087 | 25.824
7.5 | 0.246 | 0.01232 | -0.087 | 19.973
8 | 0.194 | 0.01261 | -0.087 | 15.401
8.5 | 0.153 | 0.01294 | -0.087 | 11.826

## 81. Re 7M Mach 0.25 (1)
BIGFOIL.COM POLAR EXPORT
MID 011-4
MID 011-4 |  |  |  | Cl Max: | 0.755 | at alpha= | 3.5 | deg
JavaFoil+Calcfoil stall+Eppler ext transition |  |  |  | L/D Max: | 74.116 | at alpha= | 3 | deg
Re: | 7000000 |  |  | Cd Min: | 0.0084 | at alpha= | 1 | deg
Mach: | 0.25 |  |  | Cl=0 at alpha= | -3.8824 | deg
|  |  |  | @ Cl=0.1, Cd= | 0.01317
|  |  |  | @ Cl=0.4, Cd= | 0.01317
|  |  |  | @ Cl=0.6, Cd= | 0.01317
alpha (deg) | Cl | Cd | Cm | Cl/Cd
-20 | -0.088 | 0.16098 | -0.048 | -0.547
-19.5 | -0.085 | 0.15418 | -0.048 | -0.554
-19 | -0.083 | 0.14783 | -0.048 | -0.56
-18.5 | -0.08 | 0.14089 | -0.048 | -0.569
-18 | -0.077 | 0.14594 | -0.042 | -0.528
-17.5 | -0.075 | 0.12866 | -0.049 | -0.581
-17 | -0.072 | 0.12661 | -0.047 | -0.569
-16.5 | -0.069 | 0.12111 | -0.047 | -0.572
-16 | -0.067 | 0.11605 | -0.047 | -0.574
-15.5 | -0.064 | 0.1108 | -0.046 | -0.577
-15 | -0.061 | 0.106 | -0.046 | -0.578
-14.5 | -0.059 | 0.10109 | -0.046 | -0.579
-14 | -0.056 | 0.09623 | -0.046 | -0.58
-13.5 | -0.053 | 0.09093 | -0.046 | -0.584
-13 | -0.05 | 0.08602 | -0.046 | -0.586
-12.5 | -0.048 | 0.08241 | -0.046 | -0.579
-12 | -0.045 | 0.07814 | -0.046 | -0.576
-11.5 | -0.042 | 0.07358 | -0.046 | -0.575
-11 | -0.04 | 0.06961 | -0.047 | -0.568
-10.5 | -0.037 | 0.06595 | -0.047 | -0.558
-10 | -0.034 | 0.0617 | -0.048 | -0.553
-9.5 | -0.031 | 0.05915 | -0.047 | -0.53
-9 | -0.029 | 0.05596 | -0.048 | -0.511
-8.5 | -0.026 | 0.05279 | -0.048 | -0.49
-8 | -0.023 | 0.04991 | -0.049 | -0.464
-7.5 | -0.02 | 0.04786 | -0.048 | -0.425
-7 | -0.018 | 0.04556 | -0.048 | -0.386
-6.5 | -0.015 | 0.04358 | -0.047 | -0.34
-6 | -0.012 | 0.04226 | -0.045 | -0.285
-5.5 | -0.009 | 0.03953 | -0.049 | -0.235
-5 | -0.007 | 0.03645 | -0.053 | -0.18
-4.5 | -0.005 | 0.00933 | -0.089 | -0.497
-4 | -0.004 | 0.00947 | -0.089 | -0.374
-3.5 | 0.013 | 0.00952 | -0.089 | 1.387
-3 | 0.051 | 0.00955 | -0.089 | 5.3
-2.5 | 0.107 | 0.00956 | -0.089 | 11.154
-2 | 0.175 | 0.0096 | -0.089 | 18.208
-1.5 | 0.247 | 0.00966 | -0.089 | 25.562
-1 | 0.317 | 0.00964 | -0.089 | 32.837
-0.5 | 0.386 | 0.00968 | -0.089 | 39.826
0 | 0.444 | 0.00969 | -0.089 | 45.782
0.5 | 0.491 | 0.00978 | -0.089 | 50.145
1 | 0.547 | 0.0084 | -0.089 | 65.142
1.5 | 0.604 | 0.00854 | -0.089 | 70.712
2 | 0.66 | 0.00973 | -0.089 | 67.837
2.5 | 0.717 | 0.00993 | -0.089 | 72.172
3 | 0.754 | 0.01017 | -0.089 | 74.116
3.5 | 0.755 | 0.01037 | -0.089 | 72.826
4 | 0.713 | 0.01059 | -0.089 | 67.333
4.5 | 0.621 | 0.01081 | -0.089 | 57.461
5 | 0.486 | 0.0111 | -0.089 | 43.836
5.5 | 0.325 | 0.01136 | -0.089 | 28.56
6 | 0.123 | 0.0116 | -0.089 | 10.59
6.5 | 0.07 | 0.0119 | -0.089 | 5.906
7 | 0.074 | 0.01219 | -0.089 | 6.044
7.5 | 0.077 | 0.01252 | -0.089 | 6.149
8 | 0.08 | 0.01287 | -0.09 | 6.245
8.5 | 0.084 | 0.01317 | -0.09 | 6.352

## 82. Re 7M Mach 0.25 (2)
BIGFOIL.COM POLAR EXPORT
MID 011-4
MID 011-4 |  |  |  | Cl Max: | 0.6115 | at alpha= | 1.5 | deg
XFOIL ncrit=9 |  |  |  | L/D Max: | 81.6422 | at alpha= | 1.5 | deg
Re: | 7000000 |  |  | Cd Min: | 0.00749 | at alpha= | 1.5 | deg
Mach: | 0.25 |  |  | Cl=0 at alpha= | -99 | deg
|  |  |  | @ Cl=0.1, Cd= | 0.00736
|  |  |  | @ Cl=0.4, Cd= | 0.00736
|  |  |  | @ Cl=0.6, Cd= | 0.007464
alpha (deg) | Cl | Cd | Cm | Cl/Cd
1 | 0.5539 | 0.00736 | -0.0974 | 75.2582
1.5 | 0.6115 | 0.00749 | -0.0975 | 81.6422

## 83. Re 7M Mach 0.50 (1)
BIGFOIL.COM POLAR EXPORT
MID 011-4
MID 011-4 |  |  |  | Cl Max: | 1.235 | at alpha= | 20 | deg
JavaFoil+Calcfoil stall+Eppler ext transition |  |  |  | L/D Max: | 77.188 | at alpha= | 2.5 | deg
Re: | 7000000 |  |  | Cd Min: | 0.00849 | at alpha= | 1 | deg
Mach: | 0.5 |  |  | Cl=0 at alpha= | -3.8269 | deg
|  |  |  | @ Cl=0.1, Cd= | 0.00954
|  |  |  | @ Cl=0.4, Cd= | 0.0096302
|  |  |  | @ Cl=0.6, Cd= | 0.011923
alpha (deg) | Cl | Cd | Cm | Cl/Cd
-20 | -0.839 | 0.15572 | -0.057 | -5.39
-19.5 | -0.815 | 0.14696 | -0.057 | -5.543
-19 | -0.79 | 0.13891 | -0.057 | -5.684
-18.5 | -0.765 | 0.13204 | -0.057 | -5.791
-18 | -0.74 | 0.12549 | -0.057 | -5.894
-17.5 | -0.713 | 0.13523 | -0.055 | -5.271
-17 | -0.687 | 0.12909 | -0.055 | -5.321
-16.5 | -0.662 | 0.11992 | -0.055 | -5.517
-16 | -0.636 | 0.11237 | -0.055 | -5.662
-15.5 | -0.611 | 0.10565 | -0.055 | -5.783
-15 | -0.586 | 0.09975 | -0.055 | -5.87
-14.5 | -0.56 | 0.09383 | -0.056 | -5.971
-14 | -0.532 | 0.10388 | -0.052 | -5.123
-13.5 | -0.506 | 0.09625 | -0.052 | -5.262
-13 | -0.481 | 0.08829 | -0.052 | -5.447
-12.5 | -0.456 | 0.08204 | -0.053 | -5.553
-12 | -0.43 | 0.07648 | -0.054 | -5.623
-11.5 | -0.404 | 0.07136 | -0.055 | -5.668
-11 | -0.376 | 0.09506 | -0.046 | -3.95
-10.5 | -0.35 | 0.07307 | -0.049 | -4.79
-10 | -0.324 | 0.06599 | -0.05 | -4.917
-9.5 | -0.299 | 0.06104 | -0.052 | -4.894
-9 | -0.273 | 0.05649 | -0.054 | -4.836
-8.5 | -0.248 | 0.05222 | -0.056 | -4.74
-8 | -0.22 | 0.05382 | -0.049 | -4.079
-7.5 | -0.193 | 0.05181 | -0.047 | -3.727
-7 | -0.167 | 0.04813 | -0.049 | -3.471
-6.5 | -0.141 | 0.0441 | -0.053 | -3.206
-6 | -0.116 | 0.04021 | -0.058 | -2.878
-5.5 | -0.089 | 0.03997 | -0.054 | -2.22
-5 | -0.062 | 0.03755 | -0.057 | -1.664
-4.5 | -0.036 | 0.03506 | -0.06 | -1.03
-4 | -0.009 | 0.03607 | -0.052 | -0.259
-3.5 | 0.017 | 0.03206 | -0.062 | 0.539
-3 | 0.054 | 0.00949 | -0.099 | 5.667
-2.5 | 0.086 | 0.00954 | -0.099 | 9.063
-2 | 0.119 | 0.00954 | -0.099 | 12.48
-1.5 | 0.152 | 0.00961 | -0.099 | 15.8
-1 | 0.337 | 0.00959 | -0.099 | 35.17
-0.5 | 0.431 | 0.00965 | -0.099 | 44.686
0 | 0.496 | 0.00965 | -0.099 | 51.39
0.5 | 0.536 | 0.00975 | -0.099 | 55.016
1 | 0.598 | 0.00849 | -0.099 | 70.508
1.5 | 0.66 | 0.00868 | -0.099 | 76.011
2 | 0.722 | 0.00991 | -0.099 | 72.837
2.5 | 0.784 | 0.01015 | -0.099 | 77.188
3 | 0.768 | 0.0104 | -0.099 | 73.874
3.5 | 0.477 | 0.0107 | -0.099 | 44.556
4 | 0.509 | 0.01098 | -0.099 | 46.381
4.5 | 0.542 | 0.01127 | -0.099 | 48.046
5 | 0.574 | 0.01159 | -0.1 | 49.522
5.5 | 0.606 | 0.012 | -0.1 | 50.478
6 | 0.638 | 0.01234 | -0.1 | 51.679
6.5 | 0.67 | 0.01279 | -0.1 | 52.373
7 | 0.702 | 0.01312 | -0.1 | 53.498
7.5 | 0.734 | 0.01369 | -0.1 | 53.576
8 | 0.765 | 0.01431 | -0.1 | 53.496
8.5 | 0.797 | 0.01437 | -0.1 | 55.472
9 | 0.829 | 0.01518 | -0.1 | 54.6
9.5 | 0.76 | 0.03856 | -0.084 | 19.714
10 | 0.718 | 0.07574 | -0.049 | 9.483
10.5 | 0.908 | 0.02213 | -0.099 | 41.024
11 | 0.782 | 0.0717 | -0.063 | 10.906
11.5 | 0.796 | 0.08565 | -0.053 | 9.294
12 | 0.948 | 0.03183 | -0.093 | 29.775
12.5 | 0.859 | 0.0818 | -0.064 | 10.507
13 | 0.874 | 0.09567 | -0.056 | 9.132
13.5 | 0.898 | 0.1046 | -0.056 | 8.59
14 | 0.934 | 0.09365 | -0.064 | 9.976
14.5 | 0.95 | 0.10656 | -0.058 | 8.917
15 | 0.977 | 0.11373 | -0.059 | 8.587
15.5 | 1.004 | 0.10817 | -0.062 | 9.282
16 | 1.024 | 0.11847 | -0.059 | 8.647
16.5 | 1.053 | 0.12412 | -0.062 | 8.482
17 | 1.075 | 0.12274 | -0.06 | 8.756
17.5 | 1.098 | 0.13145 | -0.06 | 8.356
18 | 1.127 | 0.13684 | -0.063 | 8.233
18.5 | 1.153 | 0.14489 | -0.064 | 7.96
19 | 1.173 | 0.14387 | -0.062 | 8.153
19.5 | 1.199 | 0.15039 | -0.064 | 7.976
20 | 1.235 | 0.15006 | -0.069 | 8.232

## 84. Re 7M Mach 0.50 (2)
BIGFOIL.COM POLAR EXPORT
MID 011-4
MID 011-4 |  |  |  | Cl Max: | 0.6886 | at alpha= | 1.5 | deg
XFOIL ncrit=9 |  |  |  | L/D Max: | 90.7246 | at alpha= | 1.5 | deg
Re: | 7000000 |  |  | Cd Min: | 0.00759 | at alpha= | 1.5 | deg
Mach: | 0.5 |  |  | Cl=0 at alpha= | -99 | deg
|  |  |  | @ Cl=0.1, Cd= | 0.00642
|  |  |  | @ Cl=0.4, Cd= | 0.00642
|  |  |  | @ Cl=0.6, Cd= | 0.0070839
alpha (deg) | Cl | Cd | Cm | Cl/Cd
0.5 | 0.5573 | 0.00642 | -0.1082 | 86.8069
1 | 0.6229 | 0.00744 | -0.1088 | 83.7231
1.5 | 0.6886 | 0.00759 | -0.1087 | 90.7246

## 85. Re 8M Mach 0.00 (1)
BIGFOIL.COM POLAR EXPORT
MID 011-4
MID 011-4 |  |  |  | Cl Max: | 0.752 | at alpha= | 3.5 | deg
JavaFoil+Calcfoil stall+Eppler ext transition |  |  |  | L/D Max: | 73.898 | at alpha= | 3.5 | deg
Re: | 8000000 |  |  | Cd Min: | 0.00833 | at alpha= | 1 | deg
Mach: | 0 |  |  | Cl=0 at alpha= | -3.8387 | deg
|  |  |  | @ Cl=0.1, Cd= | 0.0095708
|  |  |  | @ Cl=0.4, Cd= | 0.01273
|  |  |  | @ Cl=0.6, Cd= | 0.01273
alpha (deg) | Cl | Cd | Cm | Cl/Cd
-10 | -0.021 | 0.06186 | -0.046 | -0.346
-9.5 | -0.024 | 0.05868 | -0.046 | -0.402
-9 | -0.026 | 0.05561 | -0.046 | -0.467
-8.5 | -0.029 | 0.05281 | -0.046 | -0.54
-8 | -0.031 | 0.05043 | -0.046 | -0.62
-7.5 | -0.034 | 0.04834 | -0.045 | -0.703
-7 | -0.037 | 0.04615 | -0.044 | -0.793
-6.5 | -0.039 | 0.0437 | -0.045 | -0.888
-6 | -0.04 | 0.04116 | -0.047 | -0.972
-5.5 | -0.039 | 0.03724 | -0.052 | -1.055
-5 | -0.042 | 0.00943 | -0.086 | -4.457
-4.5 | -0.03 | 0.00948 | -0.086 | -3.162
-4 | -0.01 | 0.00952 | -0.086 | -1.012
-3.5 | 0.021 | 0.00953 | -0.086 | 2.227
-3 | 0.064 | 0.00953 | -0.086 | 6.691
-2.5 | 0.117 | 0.00959 | -0.086 | 12.221
-2 | 0.179 | 0.00964 | -0.086 | 18.538
-1.5 | 0.244 | 0.00961 | -0.086 | 25.37
-1 | 0.308 | 0.00966 | -0.086 | 31.927
-0.5 | 0.373 | 0.00965 | -0.086 | 38.702
0 | 0.43 | 0.00972 | -0.086 | 44.213
0.5 | 0.477 | 0.00973 | -0.086 | 48.962
1 | 0.532 | 0.00833 | -0.086 | 63.814
1.5 | 0.587 | 0.0085 | -0.086 | 69.033
2 | 0.641 | 0.00959 | -0.086 | 66.89
2.5 | 0.696 | 0.00977 | -0.086 | 71.251
3 | 0.736 | 0.00999 | -0.086 | 73.688
3.5 | 0.752 | 0.01018 | -0.086 | 73.898
4 | 0.743 | 0.01038 | -0.086 | 71.539
4.5 | 0.707 | 0.01058 | -0.086 | 66.838
5 | 0.65 | 0.01084 | -0.086 | 59.91
5.5 | 0.579 | 0.01108 | -0.086 | 52.203
6 | 0.503 | 0.0113 | -0.086 | 44.513
6.5 | 0.427 | 0.01156 | -0.086 | 36.916
7 | 0.353 | 0.01184 | -0.087 | 29.81
7.5 | 0.291 | 0.01212 | -0.087 | 23.968
8 | 0.239 | 0.01241 | -0.087 | 19.272
8.5 | 0.198 | 0.01273 | -0.087 | 15.517

## 86. Re 8M Mach 0.00 (2)
BIGFOIL.COM POLAR EXPORT
MID 011-4
MID 011-4 |  |  |  | Cl Max: | 0.5358 | at alpha= | 1 | deg
XFOIL ncrit=9 |  |  |  | L/D Max: | 74.2105 | at alpha= | 1 | deg
Re: | 8000000 |  |  | Cd Min: | 0.00722 | at alpha= | 1 | deg
Mach: | 0 |  |  | Cl=0 at alpha= | -99 | deg
|  |  |  | @ Cl=0.1, Cd= | 0.00722
|  |  |  | @ Cl=0.4, Cd= | 0.00722
|  |  |  | @ Cl=0.6, Cd= | 0.00722
alpha (deg) | Cl | Cd | Cm | Cl/Cd
1 | 0.5358 | 0.00722 | -0.0944 | 74.2105

## 87. Re 8M Mach 0.10 (1)
BIGFOIL.COM POLAR EXPORT
MID 011-4
MID 011-4 |  |  |  | Cl Max: | 0.753 | at alpha= | 3.5 | deg
JavaFoil+Calcfoil stall+Eppler ext transition |  |  |  | L/D Max: | 73.912 | at alpha= | 3.5 | deg
Re: | 8000000 |  |  | Cd Min: | 0.00833 | at alpha= | 1 | deg
Mach: | 0.1 |  |  | Cl=0 at alpha= | -3.8448 | deg
|  |  |  | @ Cl=0.1, Cd= | 0.0095722
|  |  |  | @ Cl=0.4, Cd= | 0.01277
|  |  |  | @ Cl=0.6, Cd= | 0.01277
alpha (deg) | Cl | Cd | Cm | Cl/Cd
-10 | -0.01 | 0.06176 | -0.046 | -0.164
-9.5 | -0.012 | 0.05859 | -0.046 | -0.213
-9 | -0.015 | 0.05573 | -0.046 | -0.269
-8.5 | -0.018 | 0.05289 | -0.046 | -0.338
-8 | -0.021 | 0.05031 | -0.046 | -0.417
-7.5 | -0.024 | 0.04822 | -0.045 | -0.503
-7 | -0.028 | 0.04619 | -0.045 | -0.597
-6.5 | -0.031 | 0.04391 | -0.045 | -0.7
-6 | -0.033 | 0.04139 | -0.047 | -0.8
-5.5 | -0.034 | 0.03765 | -0.052 | -0.898
-5 | -0.037 | 0.0094 | -0.086 | -3.981
-4.5 | -0.028 | 0.00948 | -0.086 | -2.905
-4 | -0.009 | 0.00952 | -0.086 | -0.954
-3.5 | 0.02 | 0.00953 | -0.086 | 2.144
-3 | 0.062 | 0.00953 | -0.086 | 6.553
-2.5 | 0.116 | 0.00959 | -0.086 | 12.112
-2 | 0.178 | 0.00964 | -0.086 | 18.509
-1.5 | 0.245 | 0.00961 | -0.086 | 25.439
-1 | 0.31 | 0.00966 | -0.086 | 32.064
-0.5 | 0.375 | 0.00965 | -0.086 | 38.905
0 | 0.432 | 0.00971 | -0.086 | 44.444
0.5 | 0.479 | 0.00973 | -0.086 | 49.194
1 | 0.534 | 0.00833 | -0.086 | 64.08
1.5 | 0.589 | 0.0085 | -0.086 | 69.308
2 | 0.644 | 0.0096 | -0.086 | 67.147
2.5 | 0.699 | 0.00978 | -0.086 | 71.514
3 | 0.739 | 0.01001 | -0.086 | 73.866
3.5 | 0.753 | 0.01019 | -0.086 | 73.912
4 | 0.74 | 0.0104 | -0.087 | 71.181
4.5 | 0.698 | 0.0106 | -0.087 | 65.912
5 | 0.633 | 0.01086 | -0.087 | 58.291
5.5 | 0.554 | 0.0111 | -0.087 | 49.913
6 | 0.471 | 0.01132 | -0.087 | 41.557
6.5 | 0.389 | 0.01159 | -0.087 | 33.511
7 | 0.311 | 0.01188 | -0.087 | 26.146
7.5 | 0.246 | 0.01216 | -0.087 | 20.226
8 | 0.194 | 0.01244 | -0.087 | 15.6
8.5 | 0.153 | 0.01277 | -0.087 | 11.981

## 88. Re 8M Mach 0.10 (2)
BIGFOIL.COM POLAR EXPORT
MID 011-4
MID 011-4 |  |  |  | Cl Max: | 0.5386 | at alpha= | 1 | deg
XFOIL ncrit=9 |  |  |  | L/D Max: | 74.5983 | at alpha= | 1 | deg
Re: | 8000000 |  |  | Cd Min: | 0.00722 | at alpha= | 1 | deg
Mach: | 0.1 |  |  | Cl=0 at alpha= | -99 | deg
|  |  |  | @ Cl=0.1, Cd= | 0.00722
|  |  |  | @ Cl=0.4, Cd= | 0.00722
|  |  |  | @ Cl=0.6, Cd= | 0.00722
alpha (deg) | Cl | Cd | Cm | Cl/Cd
1 | 0.5386 | 0.00722 | -0.0949 | 74.5983

## 89. Re 8M Mach 0.25 (1)
BIGFOIL.COM POLAR EXPORT
MID 011-4
MID 011-4 |  |  |  | Cl Max: | 0.755 | at alpha= | 3.5 | deg
JavaFoil+Calcfoil stall+Eppler ext transition |  |  |  | L/D Max: | 74.905 | at alpha= | 3 | deg
Re: | 8000000 |  |  | Cd Min: | 0.00835 | at alpha= | 1 | deg
Mach: | 0.25 |  |  | Cl=0 at alpha= | -3.8824 | deg
|  |  |  | @ Cl=0.1, Cd= | 0.01301
|  |  |  | @ Cl=0.4, Cd= | 0.01301
|  |  |  | @ Cl=0.6, Cd= | 0.01301
alpha (deg) | Cl | Cd | Cm | Cl/Cd
-20 | -0.088 | 0.16055 | -0.049 | -0.548
-19.5 | -0.085 | 0.15304 | -0.049 | -0.558
-19 | -0.083 | 0.14664 | -0.049 | -0.564
-18.5 | -0.08 | 0.1401 | -0.049 | -0.572
-18 | -0.077 | 0.14317 | -0.043 | -0.538
-17.5 | -0.075 | 0.12769 | -0.049 | -0.586
-17 | -0.072 | 0.12588 | -0.047 | -0.572
-16.5 | -0.069 | 0.12081 | -0.047 | -0.574
-16 | -0.067 | 0.11562 | -0.047 | -0.577
-15.5 | -0.064 | 0.11024 | -0.046 | -0.58
-15 | -0.061 | 0.10527 | -0.046 | -0.582
-14.5 | -0.059 | 0.10055 | -0.046 | -0.582
-14 | -0.056 | 0.09535 | -0.046 | -0.586
-13.5 | -0.053 | 0.09036 | -0.046 | -0.588
-13 | -0.05 | 0.08534 | -0.047 | -0.591
-12.5 | -0.048 | 0.08209 | -0.046 | -0.581
-12 | -0.045 | 0.07746 | -0.046 | -0.581
-11.5 | -0.042 | 0.07305 | -0.047 | -0.579
-11 | -0.04 | 0.06902 | -0.047 | -0.574
-10.5 | -0.037 | 0.06541 | -0.047 | -0.563
-10 | -0.034 | 0.06181 | -0.048 | -0.552
-9.5 | -0.031 | 0.05865 | -0.048 | -0.535
-9 | -0.029 | 0.05552 | -0.048 | -0.516
-8.5 | -0.026 | 0.05245 | -0.049 | -0.494
-8 | -0.023 | 0.04954 | -0.049 | -0.467
-7.5 | -0.02 | 0.04777 | -0.048 | -0.426
-7 | -0.018 | 0.04509 | -0.049 | -0.391
-6.5 | -0.015 | 0.04311 | -0.049 | -0.344
-6 | -0.012 | 0.04183 | -0.047 | -0.288
-5.5 | -0.009 | 0.03887 | -0.051 | -0.24
-5 | -0.007 | 0.03474 | -0.057 | -0.191
-4.5 | -0.005 | 0.00944 | -0.089 | -0.491
-4 | -0.004 | 0.00951 | -0.089 | -0.373
-3.5 | 0.013 | 0.00951 | -0.089 | 1.388
-3 | 0.051 | 0.00952 | -0.089 | 5.314
-2.5 | 0.107 | 0.00958 | -0.089 | 11.131
-2 | 0.175 | 0.00963 | -0.089 | 18.156
-1.5 | 0.247 | 0.00961 | -0.089 | 25.714
-1 | 0.317 | 0.00964 | -0.089 | 32.822
-0.5 | 0.386 | 0.00962 | -0.089 | 40.08
0 | 0.444 | 0.0097 | -0.089 | 45.719
0.5 | 0.491 | 0.00984 | -0.089 | 49.856
1 | 0.547 | 0.00835 | -0.089 | 65.509
1.5 | 0.604 | 0.00853 | -0.089 | 70.792
2 | 0.66 | 0.00963 | -0.089 | 68.529
2.5 | 0.717 | 0.00983 | -0.089 | 72.923
3 | 0.754 | 0.01006 | -0.089 | 74.905
3.5 | 0.755 | 0.01026 | -0.089 | 73.614
4 | 0.713 | 0.01047 | -0.089 | 68.078
4.5 | 0.621 | 0.01069 | -0.089 | 58.111
5 | 0.486 | 0.01097 | -0.089 | 44.342
5.5 | 0.325 | 0.01123 | -0.089 | 28.898
6 | 0.123 | 0.01146 | -0.089 | 10.717
6.5 | 0.07 | 0.01176 | -0.089 | 5.979
7 | 0.074 | 0.01204 | -0.089 | 6.12
7.5 | 0.077 | 0.01236 | -0.089 | 6.228
8 | 0.08 | 0.0127 | -0.09 | 6.327
8.5 | 0.084 | 0.01301 | -0.09 | 6.432

## 90. Re 8M Mach 0.25 (2)
BIGFOIL.COM POLAR EXPORT
MID 011-4
MID 011-4 |  |  |  | Cl Max: | 0.6697 | at alpha= | 2 | deg
XFOIL ncrit=9 |  |  |  | L/D Max: | 88.2345 | at alpha= | 2 | deg
Re: | 8000000 |  |  | Cd Min: | 0.00759 | at alpha= | 2 | deg
Mach: | 0.25 |  |  | Cl=0 at alpha= | -99 | deg
|  |  |  | @ Cl=0.1, Cd= | 0.00723
|  |  |  | @ Cl=0.4, Cd= | 0.00723
|  |  |  | @ Cl=0.6, Cd= | 0.0073729
alpha (deg) | Cl | Cd | Cm | Cl/Cd
1 | 0.5541 | 0.00723 | -0.0975 | 76.639
2 | 0.6697 | 0.00759 | -0.0975 | 88.2345

## 91. Re 8M Mach 0.50 (1)
BIGFOIL.COM POLAR EXPORT
MID 011-4
MID 011-4 |  |  |  | Cl Max: | 1.24 | at alpha= | 20 | deg
JavaFoil+Calcfoil stall+Eppler ext transition |  |  |  | L/D Max: | 78.001 | at alpha= | 2.5 | deg
Re: | 8000000 |  |  | Cd Min: | 0.00864 | at alpha= | 1.5 | deg
Mach: | 0.5 |  |  | Cl=0 at alpha= | -3.85 | deg
|  |  |  | @ Cl=0.1, Cd= | 0.0095239
|  |  |  | @ Cl=0.4, Cd= | 0.0095933
|  |  |  | @ Cl=0.6, Cd= | 0.011783
alpha (deg) | Cl | Cd | Cm | Cl/Cd
-20 | -0.84 | 0.15475 | -0.057 | -5.426
-19.5 | -0.815 | 0.14544 | -0.057 | -5.603
-19 | -0.79 | 0.13772 | -0.058 | -5.737
-18.5 | -0.765 | 0.13062 | -0.058 | -5.858
-18 | -0.74 | 0.12395 | -0.058 | -5.971
-17.5 | -0.713 | 0.13317 | -0.055 | -5.353
-17 | -0.687 | 0.1269 | -0.055 | -5.414
-16.5 | -0.662 | 0.11855 | -0.055 | -5.582
-16 | -0.637 | 0.11113 | -0.055 | -5.728
-15.5 | -0.611 | 0.10456 | -0.056 | -5.848
-15 | -0.586 | 0.09853 | -0.056 | -5.949
-14.5 | -0.561 | 0.09265 | -0.057 | -6.054
-14 | -0.532 | 0.10291 | -0.052 | -5.172
-13.5 | -0.507 | 0.09553 | -0.052 | -5.303
-13 | -0.481 | 0.08737 | -0.053 | -5.507
-12.5 | -0.456 | 0.08128 | -0.054 | -5.608
-12 | -0.43 | 0.07562 | -0.055 | -5.69
-11.5 | -0.405 | 0.07055 | -0.056 | -5.739
-11 | -0.376 | 0.09402 | -0.047 | -3.995
-10.5 | -0.35 | 0.07193 | -0.049 | -4.867
-10 | -0.325 | 0.06563 | -0.051 | -4.946
-9.5 | -0.299 | 0.06053 | -0.053 | -4.939
-9 | -0.273 | 0.05598 | -0.055 | -4.882
-8.5 | -0.248 | 0.05165 | -0.057 | -4.798
-8 | -0.22 | 0.05339 | -0.05 | -4.115
-7.5 | -0.193 | 0.05136 | -0.048 | -3.762
-7 | -0.167 | 0.04766 | -0.05 | -3.51
-6.5 | -0.142 | 0.04375 | -0.054 | -3.235
-6 | -0.116 | 0.03995 | -0.059 | -2.9
-5.5 | -0.089 | 0.0396 | -0.056 | -2.245
-5 | -0.063 | 0.03693 | -0.059 | -1.696
-4.5 | -0.036 | 0.03363 | -0.063 | -1.081
-4 | -0.009 | 0.03521 | -0.056 | -0.267
-3.5 | 0.021 | 0.00943 | -0.099 | 2.238
-3 | 0.054 | 0.00946 | -0.099 | 5.684
-2.5 | 0.086 | 0.00949 | -0.099 | 9.107
-2 | 0.119 | 0.00957 | -0.099 | 12.442
-1.5 | 0.152 | 0.00955 | -0.099 | 15.895
-1 | 0.337 | 0.0096 | -0.099 | 35.142
-0.5 | 0.431 | 0.00959 | -0.099 | 44.958
0 | 0.496 | 0.00966 | -0.099 | 51.327
0.5 | 0.536 | 0.00982 | -0.099 | 54.652
1 | 0.598 | 0.00975 | -0.099 | 61.339
1.5 | 0.66 | 0.00864 | -0.099 | 76.367
2 | 0.722 | 0.00981 | -0.099 | 73.585
2.5 | 0.784 | 0.01004 | -0.099 | 78.001
3 | 0.768 | 0.01029 | -0.099 | 74.67
3.5 | 0.477 | 0.01059 | -0.099 | 45.049
4 | 0.509 | 0.01085 | -0.099 | 46.93
4.5 | 0.542 | 0.01114 | -0.099 | 48.606
5 | 0.574 | 0.01145 | -0.1 | 50.115
5.5 | 0.606 | 0.01186 | -0.1 | 51.067
6 | 0.638 | 0.01219 | -0.1 | 52.336
6.5 | 0.67 | 0.01263 | -0.1 | 53.06
7 | 0.702 | 0.01295 | -0.1 | 54.217
7.5 | 0.734 | 0.01353 | -0.1 | 54.212
8 | 0.765 | 0.01415 | -0.1 | 54.092
8.5 | 0.797 | 0.01418 | -0.1 | 56.211
9 | 0.829 | 0.01494 | -0.1 | 55.478
9.5 | 0.827 | 0.02292 | -0.096 | 36.076
10 | 0.719 | 0.07494 | -0.049 | 9.588
10.5 | 0.913 | 0.02147 | -0.1 | 42.526
11 | 0.795 | 0.06477 | -0.07 | 12.277
11.5 | 0.797 | 0.08488 | -0.054 | 9.386
12 | 0.975 | 0.0263 | -0.097 | 37.079
12.5 | 0.875 | 0.07308 | -0.071 | 11.971
13 | 0.875 | 0.09397 | -0.057 | 9.312
13.5 | 0.899 | 0.10286 | -0.056 | 8.738
14 | 0.95 | 0.08433 | -0.071 | 11.26
14.5 | 0.952 | 0.10457 | -0.06 | 9.105
15 | 0.978 | 0.11157 | -0.06 | 8.764
15.5 | 1.016 | 0.10088 | -0.067 | 10.066
16 | 1.027 | 0.11641 | -0.06 | 8.819
16.5 | 1.056 | 0.12129 | -0.063 | 8.707
17 | 1.083 | 0.11775 | -0.065 | 9.196
17.5 | 1.101 | 0.12881 | -0.062 | 8.551
18 | 1.13 | 0.13353 | -0.064 | 8.462
18.5 | 1.155 | 0.14264 | -0.065 | 8.096
19 | 1.175 | 0.14136 | -0.063 | 8.309
19.5 | 1.205 | 0.14584 | -0.066 | 8.26
20 | 1.24 | 0.14538 | -0.07 | 8.527

## 92. Re 10M Mach 0.00 (1)
BIGFOIL.COM POLAR EXPORT
MID 011-4
MID 011-4 |  |  |  | Cl Max: | 0.752 | at alpha= | 3.5 | deg
JavaFoil+Calcfoil stall+Eppler ext transition |  |  |  | L/D Max: | 75.202 | at alpha= | 3.5 | deg
Re: | 10000000 |  |  | Cd Min: | 0.00829 | at alpha= | 1 | deg
Mach: | 0 |  |  | Cl=0 at alpha= | -3.8387 | deg
|  |  |  | @ Cl=0.1, Cd= | 0.0095607
|  |  |  | @ Cl=0.4, Cd= | 0.01246
|  |  |  | @ Cl=0.6, Cd= | 0.01246
alpha (deg) | Cl | Cd | Cm | Cl/Cd
-10.5 | -0.019 | 0.06429 | -0.047 | -0.303
-10 | -0.021 | 0.0612 | -0.047 | -0.35
-9.5 | -0.024 | 0.05805 | -0.047 | -0.407
-9 | -0.026 | 0.05504 | -0.047 | -0.472
-8.5 | -0.029 | 0.05223 | -0.047 | -0.547
-8 | -0.031 | 0.04969 | -0.047 | -0.63
-7.5 | -0.034 | 0.0477 | -0.046 | -0.714
-7 | -0.037 | 0.04552 | -0.046 | -0.806
-6.5 | -0.039 | 0.04287 | -0.048 | -0.909
-6 | -0.04 | 0.03994 | -0.05 | -1.007
-5.5 | -0.048 | 0.00943 | -0.086 | -5.099
-5 | -0.042 | 0.00953 | -0.086 | -4.413
-4.5 | -0.03 | 0.00949 | -0.086 | -3.161
-4 | -0.01 | 0.00952 | -0.086 | -1.012
-3.5 | 0.021 | 0.00956 | -0.086 | 2.22
-3 | 0.064 | 0.00952 | -0.086 | 6.693
-2.5 | 0.117 | 0.00958 | -0.086 | 12.243
-2 | 0.179 | 0.00955 | -0.086 | 18.714
-1.5 | 0.244 | 0.00958 | -0.086 | 25.459
-1 | 0.308 | 0.00956 | -0.086 | 32.234
-0.5 | 0.373 | 0.00963 | -0.086 | 38.798
0 | 0.43 | 0.00973 | -0.086 | 44.168
0.5 | 0.477 | 0.00975 | -0.086 | 48.884
1 | 0.532 | 0.00829 | -0.086 | 64.099
1.5 | 0.587 | 0.00843 | -0.086 | 69.557
2 | 0.641 | 0.00943 | -0.086 | 68.004
2.5 | 0.696 | 0.00961 | -0.086 | 72.462
3 | 0.736 | 0.00982 | -0.086 | 74.966
3.5 | 0.752 | 0.01 | -0.086 | 75.202
4 | 0.743 | 0.0102 | -0.086 | 72.83
4.5 | 0.707 | 0.01039 | -0.086 | 68.069
5 | 0.65 | 0.01064 | -0.086 | 61.037
5.5 | 0.579 | 0.01087 | -0.086 | 53.207
6 | 0.503 | 0.01108 | -0.086 | 45.385
6.5 | 0.427 | 0.01134 | -0.086 | 37.655
7 | 0.353 | 0.0116 | -0.087 | 30.419
7.5 | 0.291 | 0.01187 | -0.087 | 24.467
8 | 0.239 | 0.01215 | -0.087 | 19.682
8.5 | 0.198 | 0.01246 | -0.087 | 15.854

## 93. Re 10M Mach 0.00 (2)
BIGFOIL.COM POLAR EXPORT
MID 011-4
MID 011-4 |  |  |  | Cl Max: | 0.8141 | at alpha= | 3.5 | deg
XFOIL ncrit=9 |  |  |  | L/D Max: | 91.8116 | at alpha= | 3 | deg
Re: | 10000000 |  |  | Cd Min: | 0.01017 | at alpha= | 3.5 | deg
Mach: | 0 |  |  | Cl=0 at alpha= | -99 | deg
|  |  |  | @ Cl=0.1, Cd= | 0.00526
|  |  |  | @ Cl=0.4, Cd= | 0.0055868
|  |  |  | @ Cl=0.6, Cd= | 0.0071536
alpha (deg) | Cl | Cd | Cm | Cl/Cd
-0.5 | 0.3685 | 0.00526 | -0.0931 | 70.057
1 | 0.5362 | 0.007 | -0.0945 | 76.6
1.5 | 0.5918 | 0.00708 | -0.0945 | 83.5876
2 | 0.6475 | 0.00758 | -0.0946 | 85.4222
2.5 | 0.7033 | 0.00833 | -0.0946 | 84.4298
3 | 0.7602 | 0.00828 | -0.0955 | 91.8116
3.5 | 0.8141 | 0.01017 | -0.095 | 80.0492

## 94. Re 10M Mach 0.10 (1)
BIGFOIL.COM POLAR EXPORT
MID 011-4
MID 011-4 |  |  |  | Cl Max: | 0.753 | at alpha= | 3.5 | deg
JavaFoil+Calcfoil stall+Eppler ext transition |  |  |  | L/D Max: | 75.219 | at alpha= | 3.5 | deg
Re: | 10000000 |  |  | Cd Min: | 0.0083 | at alpha= | 1 | deg
Mach: | 0.1 |  |  | Cl=0 at alpha= | -3.8448 | deg
|  |  |  | @ Cl=0.1, Cd= | 0.0095552
|  |  |  | @ Cl=0.4, Cd= | 0.01251
|  |  |  | @ Cl=0.6, Cd= | 0.01251
alpha (deg) | Cl | Cd | Cm | Cl/Cd
-10.5 | -0.008 | 0.06452 | -0.047 | -0.125
-10 | -0.01 | 0.06096 | -0.047 | -0.167
-9.5 | -0.012 | 0.05798 | -0.047 | -0.215
-9 | -0.015 | 0.05498 | -0.047 | -0.274
-8.5 | -0.018 | 0.05215 | -0.048 | -0.343
-8 | -0.021 | 0.04975 | -0.047 | -0.422
-7.5 | -0.024 | 0.04771 | -0.047 | -0.509
-7 | -0.028 | 0.0456 | -0.046 | -0.606
-6.5 | -0.031 | 0.04313 | -0.048 | -0.714
-6 | -0.033 | 0.04027 | -0.05 | -0.826
-5.5 | -0.041 | 0.00938 | -0.086 | -4.418
-5 | -0.037 | 0.00952 | -0.086 | -3.934
-4.5 | -0.028 | 0.00948 | -0.086 | -2.903
-4 | -0.009 | 0.00952 | -0.086 | -0.954
-3.5 | 0.02 | 0.00956 | -0.086 | 2.138
-3 | 0.062 | 0.00952 | -0.086 | 6.556
-2.5 | 0.116 | 0.00957 | -0.086 | 12.135
-2 | 0.178 | 0.00955 | -0.086 | 18.69
-1.5 | 0.245 | 0.00958 | -0.086 | 25.528
-1 | 0.31 | 0.00956 | -0.086 | 32.376
-0.5 | 0.375 | 0.00962 | -0.086 | 39.001
0 | 0.432 | 0.00972 | -0.086 | 44.398
0.5 | 0.479 | 0.00975 | -0.086 | 49.114
1 | 0.534 | 0.0083 | -0.086 | 64.365
1.5 | 0.589 | 0.00844 | -0.086 | 69.84
2 | 0.644 | 0.00944 | -0.086 | 68.265
2.5 | 0.699 | 0.00962 | -0.086 | 72.729
3 | 0.739 | 0.00983 | -0.086 | 75.149
3.5 | 0.753 | 0.01001 | -0.086 | 75.219
4 | 0.74 | 0.01021 | -0.087 | 72.467
4.5 | 0.698 | 0.0104 | -0.087 | 67.128
5 | 0.633 | 0.01066 | -0.087 | 59.39
5.5 | 0.554 | 0.01088 | -0.087 | 50.9
6 | 0.471 | 0.01111 | -0.087 | 42.373
6.5 | 0.389 | 0.01137 | -0.087 | 34.183
7 | 0.311 | 0.01164 | -0.087 | 26.682
7.5 | 0.246 | 0.01192 | -0.087 | 20.649
8 | 0.194 | 0.0122 | -0.087 | 15.915
8.5 | 0.153 | 0.01251 | -0.087 | 12.228

## 95. Re 10M Mach 0.10 (2)
BIGFOIL.COM POLAR EXPORT
MID 011-4
MID 011-4 |  |  |  | Cl Max: | 0.8735 | at alpha= | 4 | deg
XFOIL ncrit=9 |  |  |  | L/D Max: | 122.683 | at alpha= | 4 | deg
Re: | 10000000 |  |  | Cd Min: | 0.01025 | at alpha= | 3.5 | deg
Mach: | 0.1 |  |  | Cl=0 at alpha= | -99 | deg
|  |  |  | @ Cl=0.1, Cd= | 0.00526
|  |  |  | @ Cl=0.4, Cd= | 0.0055672
|  |  |  | @ Cl=0.6, Cd= | 0.0071264
alpha (deg) | Cl | Cd | Cm | Cl/Cd
-0.5 | 0.3704 | 0.00526 | -0.0936 | 70.4183
1 | 0.539 | 0.00701 | -0.095 | 76.8902
1.5 | 0.5949 | 0.00708 | -0.095 | 84.0254
2 | 0.651 | 0.00759 | -0.095 | 85.7708
2.5 | 0.7072 | 0.00835 | -0.095 | 84.6946
3 | 0.7643 | 0.00833 | -0.0959 | 91.7527
3.5 | 0.8187 | 0.01025 | -0.0954 | 79.8732
4 | 0.8735 | 0.00712 | -0.0967 | 122.6826

## 96. Re 10M Mach 0.25 (1)
BIGFOIL.COM POLAR EXPORT
MID 011-4
MID 011-4 |  |  |  | Cl Max: | 0.755 | at alpha= | 3.5 | deg
JavaFoil+Calcfoil stall+Eppler ext transition |  |  |  | L/D Max: | 76.211 | at alpha= | 3 | deg
Re: | 10000000 |  |  | Cd Min: | 0.00832 | at alpha= | 1 | deg
Mach: | 0.25 |  |  | Cl=0 at alpha= | -3.8824 | deg
|  |  |  | @ Cl=0.1, Cd= | 0.01274
|  |  |  | @ Cl=0.4, Cd= | 0.01274
|  |  |  | @ Cl=0.6, Cd= | 0.01274
alpha (deg) | Cl | Cd | Cm | Cl/Cd
-20 | -0.088 | 0.15842 | -0.049 | -0.556
-19.5 | -0.085 | 0.1514 | -0.049 | -0.564
-19 | -0.083 | 0.14499 | -0.049 | -0.571
-18.5 | -0.08 | 0.1385 | -0.049 | -0.579
-18 | -0.077 | 0.14122 | -0.043 | -0.546
-17.5 | -0.075 | 0.12641 | -0.049 | -0.592
-17 | -0.072 | 0.12466 | -0.048 | -0.578
-16.5 | -0.069 | 0.11962 | -0.047 | -0.58
-16 | -0.067 | 0.11435 | -0.047 | -0.583
-15.5 | -0.064 | 0.10925 | -0.047 | -0.586
-15 | -0.061 | 0.10415 | -0.047 | -0.588
-14.5 | -0.059 | 0.0996 | -0.046 | -0.588
-14 | -0.056 | 0.09466 | -0.046 | -0.59
-13.5 | -0.053 | 0.08948 | -0.047 | -0.594
-13 | -0.05 | 0.0846 | -0.047 | -0.597
-12.5 | -0.048 | 0.08134 | -0.047 | -0.587
-12 | -0.045 | 0.07691 | -0.047 | -0.585
-11.5 | -0.042 | 0.07264 | -0.047 | -0.583
-11 | -0.04 | 0.06869 | -0.048 | -0.577
-10.5 | -0.037 | 0.06493 | -0.048 | -0.568
-10 | -0.034 | 0.06104 | -0.049 | -0.56
-9.5 | -0.031 | 0.05809 | -0.049 | -0.541
-9 | -0.029 | 0.05494 | -0.049 | -0.522
-8.5 | -0.026 | 0.05161 | -0.05 | -0.503
-8 | -0.023 | 0.04871 | -0.051 | -0.476
-7.5 | -0.02 | 0.04716 | -0.05 | -0.433
-7 | -0.018 | 0.04467 | -0.05 | -0.395
-6.5 | -0.015 | 0.04258 | -0.05 | -0.349
-6 | -0.012 | 0.04131 | -0.049 | -0.292
-5.5 | -0.009 | 0.03742 | -0.054 | -0.251
-5 | -0.008 | 0.00948 | -0.089 | -0.85
-4.5 | -0.005 | 0.00947 | -0.089 | -0.49
-4 | -0.004 | 0.00951 | -0.089 | -0.373
-3.5 | 0.013 | 0.00954 | -0.089 | 1.383
-3 | 0.051 | 0.00951 | -0.089 | 5.318
-2.5 | 0.107 | 0.00956 | -0.089 | 11.15
-2 | 0.175 | 0.00953 | -0.089 | 18.332
-1.5 | 0.247 | 0.00957 | -0.089 | 25.806
-1 | 0.317 | 0.00955 | -0.089 | 33.142
-0.5 | 0.386 | 0.0096 | -0.089 | 40.181
0 | 0.444 | 0.00972 | -0.089 | 45.666
0.5 | 0.491 | 0.00974 | -0.089 | 50.359
1 | 0.547 | 0.00832 | -0.089 | 65.794
1.5 | 0.604 | 0.00847 | -0.089 | 71.264
2 | 0.66 | 0.00948 | -0.089 | 69.673
2.5 | 0.717 | 0.00966 | -0.089 | 74.166
3 | 0.754 | 0.00989 | -0.089 | 76.211
3.5 | 0.755 | 0.01008 | -0.089 | 74.924
4 | 0.713 | 0.01029 | -0.089 | 69.314
4.5 | 0.621 | 0.0105 | -0.089 | 59.191
5 | 0.486 | 0.01076 | -0.089 | 45.208
5.5 | 0.325 | 0.01101 | -0.089 | 29.476
6 | 0.123 | 0.01124 | -0.089 | 10.93
6.5 | 0.07 | 0.01152 | -0.089 | 6.1
7 | 0.074 | 0.01181 | -0.089 | 6.236
7.5 | 0.077 | 0.01213 | -0.089 | 6.348
8 | 0.08 | 0.01243 | -0.09 | 6.464
8.5 | 0.084 | 0.01274 | -0.09 | 6.569

## 97. Re 10M Mach 0.25 (2)
BIGFOIL.COM POLAR EXPORT
MID 011-4
MID 011-4 |  |  |  | Cl Max: | 0.5546 | at alpha= | 1 | deg
XFOIL ncrit=9 |  |  |  | L/D Max: | 79.0028 | at alpha= | 1 | deg
Re: | 10000000 |  |  | Cd Min: | 0.00702 | at alpha= | 1 | deg
Mach: | 0.25 |  |  | Cl=0 at alpha= | -99 | deg
|  |  |  | @ Cl=0.1, Cd= | 0.00702
|  |  |  | @ Cl=0.4, Cd= | 0.00702
|  |  |  | @ Cl=0.6, Cd= | 0.00702
alpha (deg) | Cl | Cd | Cm | Cl/Cd
1 | 0.5546 | 0.00702 | -0.0976 | 79.0028

## 98. Re 10M Mach 0.50 (1)
BIGFOIL.COM POLAR EXPORT
MID 011-4
MID 011-4 |  |  |  | Cl Max: | 1.249 | at alpha= | 20 | deg
JavaFoil+Calcfoil stall+Eppler ext transition |  |  |  | L/D Max: | 79.34 | at alpha= | 2.5 | deg
Re: | 10000000 |  |  | Cd Min: | 0.00862 | at alpha= | 1.5 | deg
Mach: | 0.5 |  |  | Cl=0 at alpha= | -3.85 | deg
|  |  |  | @ Cl=0.1, Cd= | 0.0094742
|  |  |  | @ Cl=0.4, Cd= | 0.0095402
|  |  |  | @ Cl=0.6, Cd= | 0.011564
alpha (deg) | Cl | Cd | Cm | Cl/Cd
-20 | -0.84 | 0.15226 | -0.058 | -5.519
-19.5 | -0.816 | 0.14259 | -0.058 | -5.72
-19 | -0.791 | 0.1352 | -0.059 | -5.853
-18.5 | -0.767 | 0.12771 | -0.059 | -6.003
-18 | -0.742 | 0.12102 | -0.06 | -6.131
-17.5 | -0.713 | 0.13215 | -0.056 | -5.395
-17 | -0.687 | 0.1252 | -0.055 | -5.49
-16.5 | -0.662 | 0.11682 | -0.056 | -5.669
-16 | -0.637 | 0.10911 | -0.056 | -5.842
-15.5 | -0.612 | 0.10246 | -0.057 | -5.978
-15 | -0.587 | 0.0965 | -0.058 | -6.087
-14.5 | -0.562 | 0.09047 | -0.059 | -6.216
-14 | -0.532 | 0.10213 | -0.052 | -5.213
-13.5 | -0.507 | 0.09337 | -0.052 | -5.427
-13 | -0.482 | 0.0862 | -0.054 | -5.588
-12.5 | -0.456 | 0.07998 | -0.055 | -5.705
-12 | -0.431 | 0.0743 | -0.056 | -5.801
-11.5 | -0.406 | 0.06919 | -0.058 | -5.862
-11 | -0.376 | 0.09035 | -0.047 | -4.158
-10.5 | -0.35 | 0.07123 | -0.05 | -4.918
-10 | -0.325 | 0.06487 | -0.052 | -5.007
-9.5 | -0.299 | 0.05984 | -0.054 | -5.001
-9 | -0.274 | 0.05521 | -0.056 | -4.958
-8.5 | -0.248 | 0.05076 | -0.058 | -4.891
-8 | -0.22 | 0.05307 | -0.05 | -4.142
-7.5 | -0.193 | 0.05091 | -0.048 | -3.797
-7 | -0.167 | 0.04729 | -0.051 | -3.541
-6.5 | -0.142 | 0.04324 | -0.056 | -3.279
-6 | -0.116 | 0.03938 | -0.06 | -2.949
-5.5 | -0.089 | 0.03903 | -0.058 | -2.283
-5 | -0.063 | 0.03557 | -0.062 | -1.771
-4.5 | -0.044 | 0.00937 | -0.099 | -4.721
-4 | -0.009 | 0.03349 | -0.061 | -0.283
-3.5 | 0.021 | 0.00948 | -0.099 | 2.227
-3 | 0.054 | 0.00945 | -0.099 | 5.688
-2.5 | 0.086 | 0.00947 | -0.099 | 9.124
-2 | 0.119 | 0.00948 | -0.099 | 12.569
-1.5 | 0.152 | 0.00951 | -0.099 | 15.955
-1 | 0.337 | 0.0095 | -0.099 | 35.489
-0.5 | 0.431 | 0.00956 | -0.099 | 45.085
0 | 0.496 | 0.00968 | -0.099 | 51.239
0.5 | 0.536 | 0.00972 | -0.099 | 55.217
1 | 0.598 | 0.00971 | -0.099 | 61.6
1.5 | 0.66 | 0.00862 | -0.099 | 76.585
2 | 0.722 | 0.00965 | -0.099 | 74.824
2.5 | 0.784 | 0.00988 | -0.099 | 79.34
3 | 0.768 | 0.01011 | -0.099 | 75.989
3.5 | 0.477 | 0.0104 | -0.099 | 45.853
4 | 0.509 | 0.01065 | -0.099 | 47.806
4.5 | 0.542 | 0.01093 | -0.099 | 49.536
5 | 0.574 | 0.01128 | -0.1 | 50.872
5.5 | 0.606 | 0.01163 | -0.1 | 52.106
6 | 0.638 | 0.01194 | -0.1 | 53.43
6.5 | 0.67 | 0.01236 | -0.1 | 54.205
7 | 0.702 | 0.01268 | -0.1 | 55.361
7.5 | 0.734 | 0.01325 | -0.1 | 55.383
8 | 0.765 | 0.01385 | -0.1 | 55.258
8.5 | 0.797 | 0.01387 | -0.1 | 57.465
9 | 0.829 | 0.01459 | -0.1 | 56.818
9.5 | 0.86 | 0.01586 | -0.1 | 54.242
10 | 0.719 | 0.07321 | -0.051 | 9.823
10.5 | 0.923 | 0.01625 | -0.101 | 56.795
11 | 0.849 | 0.04117 | -0.086 | 20.629
11.5 | 0.798 | 0.08265 | -0.055 | 9.659
12 | 0.993 | 0.02351 | -0.099 | 42.245
12.5 | 0.924 | 0.04937 | -0.085 | 18.723
13 | 0.879 | 0.09069 | -0.06 | 9.688
13.5 | 0.9 | 0.10107 | -0.057 | 8.903
14 | 0.998 | 0.05848 | -0.084 | 17.069
14.5 | 0.959 | 0.09937 | -0.064 | 9.646
15 | 0.981 | 0.10823 | -0.062 | 9.065
15.5 | 1.072 | 0.06797 | -0.083 | 15.776
16 | 1.038 | 0.10856 | -0.066 | 9.557
16.5 | 1.063 | 0.11522 | -0.067 | 9.222
17 | 1.124 | 0.0908 | -0.078 | 12.376
17.5 | 1.112 | 0.12057 | -0.067 | 9.22
18 | 1.142 | 0.12386 | -0.069 | 9.218
18.5 | 1.157 | 0.13904 | -0.066 | 8.325
19 | 1.185 | 0.13311 | -0.068 | 8.903
19.5 | 1.217 | 0.13464 | -0.071 | 9.042
20 | 1.249 | 0.13632 | -0.073 | 9.163

## 99. Re 12M Mach 0.00 (1)
BIGFOIL.COM POLAR EXPORT
MID 011-4
MID 011-4 |  |  |  | Cl Max: | 0.752 | at alpha= | 3.5 | deg
JavaFoil+Calcfoil stall+Eppler ext transition |  |  |  | L/D Max: | 76.261 | at alpha= | 3.5 | deg
Re: | 12000000 |  |  | Cd Min: | 0.00843 | at alpha= | 1.5 | deg
Mach: | 0 |  |  | Cl=0 at alpha= | -3.8387 | deg
|  |  |  | @ Cl=0.1, Cd= | 0.0095304
|  |  |  | @ Cl=0.4, Cd= | 0.01225
|  |  |  | @ Cl=0.6, Cd= | 0.01225
alpha (deg) | Cl | Cd | Cm | Cl/Cd
-10.5 | -0.019 | 0.06408 | -0.047 | -0.304
-10 | -0.021 | 0.06073 | -0.047 | -0.353
-9.5 | -0.024 | 0.05759 | -0.047 | -0.41
-9 | -0.026 | 0.05438 | -0.048 | -0.479
-8.5 | -0.029 | 0.0516 | -0.048 | -0.555
-8 | -0.031 | 0.04959 | -0.048 | -0.632
-7.5 | -0.034 | 0.0474 | -0.047 | -0.719
-7 | -0.037 | 0.04503 | -0.048 | -0.817
-6.5 | -0.039 | 0.04208 | -0.05 | -0.928
-6 | -0.04 | 0.03862 | -0.053 | -1.046
-5.5 | -0.048 | 0.0095 | -0.086 | -5.062
-5 | -0.042 | 0.00953 | -0.086 | -4.409
-4.5 | -0.03 | 0.00951 | -0.086 | -3.155
-4 | -0.01 | 0.00952 | -0.086 | -1.012
-3.5 | 0.021 | 0.00954 | -0.086 | 2.224
-3 | 0.064 | 0.00951 | -0.086 | 6.705
-2.5 | 0.117 | 0.00954 | -0.086 | 12.289
-2 | 0.179 | 0.00953 | -0.086 | 18.761
-1.5 | 0.244 | 0.00951 | -0.086 | 25.652
-1 | 0.308 | 0.00955 | -0.086 | 32.285
-0.5 | 0.373 | 0.00965 | -0.086 | 38.713
0 | 0.43 | 0.00965 | -0.086 | 44.52
0.5 | 0.477 | 0.0097 | -0.086 | 49.115
1 | 0.532 | 0.00965 | -0.086 | 55.108
1.5 | 0.587 | 0.00843 | -0.086 | 69.575
2 | 0.641 | 0.00931 | -0.086 | 68.903
2.5 | 0.696 | 0.00948 | -0.086 | 73.439
3 | 0.736 | 0.00969 | -0.086 | 76
3.5 | 0.752 | 0.00986 | -0.086 | 76.261
4 | 0.743 | 0.01005 | -0.086 | 73.876
4.5 | 0.707 | 0.01024 | -0.086 | 69.067
5 | 0.65 | 0.01049 | -0.086 | 61.952
5.5 | 0.579 | 0.01071 | -0.086 | 54.021
6 | 0.503 | 0.01091 | -0.086 | 46.093
6.5 | 0.427 | 0.01116 | -0.086 | 38.255
7 | 0.353 | 0.01142 | -0.087 | 30.915
7.5 | 0.291 | 0.01169 | -0.087 | 24.85
8 | 0.239 | 0.01195 | -0.087 | 20.016
8.5 | 0.198 | 0.01225 | -0.087 | 16.129

## 100. Re 12M Mach 0.00 (2)
BIGFOIL.COM POLAR EXPORT
MID 011-4
MID 011-4 |  |  |  | Cl Max: | 0.5365 | at alpha= | 1 | deg
XFOIL ncrit=9 |  |  |  | L/D Max: | 78.4357 | at alpha= | 1 | deg
Re: | 12000000 |  |  | Cd Min: | 0.00684 | at alpha= | 1 | deg
Mach: | 0 |  |  | Cl=0 at alpha= | -99 | deg
|  |  |  | @ Cl=0.1, Cd= | 0.00521
|  |  |  | @ Cl=0.4, Cd= | 0.0055133
|  |  |  | @ Cl=0.6, Cd= | 0.00684
alpha (deg) | Cl | Cd | Cm | Cl/Cd
-0.5 | 0.3688 | 0.00521 | -0.0933 | 70.7869
1 | 0.5365 | 0.00684 | -0.0945 | 78.4357

## 101. Re 12M Mach 0.10 (1)
BIGFOIL.COM POLAR EXPORT
MID 011-4
MID 011-4 |  |  |  | Cl Max: | 0.753 | at alpha= | 3.5 | deg
JavaFoil+Calcfoil stall+Eppler ext transition |  |  |  | L/D Max: | 76.278 | at alpha= | 3.5 | deg
Re: | 12000000 |  |  | Cd Min: | 0.00843 | at alpha= | 1.5 | deg
Mach: | 0.1 |  |  | Cl=0 at alpha= | -3.8448 | deg
|  |  |  | @ Cl=0.1, Cd= | 0.0095311
|  |  |  | @ Cl=0.4, Cd= | 0.0123
|  |  |  | @ Cl=0.6, Cd= | 0.0123
alpha (deg) | Cl | Cd | Cm | Cl/Cd
-10.5 | -0.008 | 0.06394 | -0.048 | -0.127
-10 | -0.01 | 0.06054 | -0.048 | -0.168
-9.5 | -0.012 | 0.05779 | -0.047 | -0.216
-9 | -0.015 | 0.05454 | -0.048 | -0.276
-8.5 | -0.018 | 0.05174 | -0.048 | -0.346
-8 | -0.021 | 0.04914 | -0.049 | -0.428
-7.5 | -0.024 | 0.04718 | -0.048 | -0.516
-7 | -0.028 | 0.04504 | -0.048 | -0.615
-6.5 | -0.031 | 0.0425 | -0.049 | -0.727
-6 | -0.033 | 0.03926 | -0.052 | -0.85
-5.5 | -0.041 | 0.00949 | -0.086 | -4.366
-5 | -0.037 | 0.00953 | -0.086 | -3.928
-4.5 | -0.028 | 0.0095 | -0.086 | -2.896
-4 | -0.009 | 0.00952 | -0.086 | -0.954
-3.5 | 0.02 | 0.00954 | -0.086 | 2.142
-3 | 0.062 | 0.00951 | -0.086 | 6.567
-2.5 | 0.116 | 0.00954 | -0.086 | 12.18
-2 | 0.178 | 0.00952 | -0.086 | 18.737
-1.5 | 0.245 | 0.00951 | -0.086 | 25.71
-1 | 0.31 | 0.00955 | -0.086 | 32.421
-0.5 | 0.375 | 0.00964 | -0.086 | 38.916
0 | 0.432 | 0.00965 | -0.086 | 44.754
0.5 | 0.479 | 0.0097 | -0.086 | 49.345
1 | 0.534 | 0.00965 | -0.086 | 55.363
1.5 | 0.589 | 0.00843 | -0.086 | 69.857
2 | 0.644 | 0.00932 | -0.086 | 69.168
2.5 | 0.699 | 0.00949 | -0.086 | 73.711
3 | 0.739 | 0.0097 | -0.086 | 76.187
3.5 | 0.753 | 0.00987 | -0.086 | 76.278
4 | 0.74 | 0.01007 | -0.087 | 73.509
4.5 | 0.698 | 0.01025 | -0.087 | 68.113
5 | 0.633 | 0.0105 | -0.087 | 60.281
5.5 | 0.554 | 0.01072 | -0.087 | 51.665
6 | 0.471 | 0.01093 | -0.087 | 43.035
6.5 | 0.389 | 0.01119 | -0.087 | 34.729
7 | 0.311 | 0.01145 | -0.087 | 27.117
7.5 | 0.246 | 0.01173 | -0.087 | 20.972
8 | 0.194 | 0.01199 | -0.087 | 16.186
8.5 | 0.153 | 0.0123 | -0.087 | 12.441

## 102. Re 12M Mach 0.10 (2)
BIGFOIL.COM POLAR EXPORT
MID 011-4
MID 011-4 |  |  |  | Cl Max: | 0.8195 | at alpha= | 3.5 | deg
XFOIL ncrit=9 |  |  |  | L/D Max: | 87.8947 | at alpha= | 2 | deg
Re: | 12000000 |  |  | Cd Min: | 0.01003 | at alpha= | 3.5 | deg
Mach: | 0.1 |  |  | Cl=0 at alpha= | -99 | deg
|  |  |  | @ Cl=0.1, Cd= | 0.00521
|  |  |  | @ Cl=0.4, Cd= | 0.0054931
|  |  |  | @ Cl=0.6, Cd= | 0.0071487
alpha (deg) | Cl | Cd | Cm | Cl/Cd
-0.5 | 0.3707 | 0.00521 | -0.0937 | 71.1516
1 | 0.5394 | 0.00684 | -0.095 | 78.8596
2 | 0.6513 | 0.00741 | -0.0951 | 87.8947
2.5 | 0.7074 | 0.00818 | -0.095 | 86.4792
3 | 0.7647 | 0.00911 | -0.0955 | 83.9407
3.5 | 0.8195 | 0.01003 | -0.0955 | 81.7049

## 103. Re 12M Mach 0.25 (1)
BIGFOIL.COM POLAR EXPORT
MID 011-4
MID 011-4 |  |  |  | Cl Max: | 0.755 | at alpha= | 3.5 | deg
JavaFoil+Calcfoil stall+Eppler ext transition |  |  |  | L/D Max: | 77.267 | at alpha= | 3 | deg
Re: | 12000000 |  |  | Cd Min: | 0.00846 | at alpha= | 1.5 | deg
Mach: | 0.25 |  |  | Cl=0 at alpha= | -3.8824 | deg
|  |  |  | @ Cl=0.1, Cd= | 0.01252
|  |  |  | @ Cl=0.4, Cd= | 0.01252
|  |  |  | @ Cl=0.6, Cd= | 0.01252
alpha (deg) | Cl | Cd | Cm | Cl/Cd
-20 | -0.088 | 0.15728 | -0.049 | -0.56
-19.5 | -0.085 | 0.15045 | -0.049 | -0.568
-19 | -0.083 | 0.14403 | -0.049 | -0.575
-18.5 | -0.08 | 0.13758 | -0.049 | -0.583
-18 | -0.077 | 0.13891 | -0.044 | -0.555
-17.5 | -0.075 | 0.12578 | -0.049 | -0.595
-17 | -0.072 | 0.12321 | -0.048 | -0.585
-16.5 | -0.069 | 0.11835 | -0.048 | -0.586
-16 | -0.067 | 0.11333 | -0.047 | -0.589
-15.5 | -0.064 | 0.1084 | -0.047 | -0.59
-15 | -0.061 | 0.10344 | -0.047 | -0.593
-14.5 | -0.059 | 0.0988 | -0.047 | -0.593
-14 | -0.056 | 0.09413 | -0.047 | -0.594
-13.5 | -0.053 | 0.08894 | -0.047 | -0.598
-13 | -0.051 | 0.08389 | -0.048 | -0.602
-12.5 | -0.048 | 0.08069 | -0.047 | -0.592
-12 | -0.045 | 0.07639 | -0.047 | -0.59
-11.5 | -0.042 | 0.07222 | -0.048 | -0.586
-11 | -0.04 | 0.06826 | -0.048 | -0.58
-10.5 | -0.037 | 0.06452 | -0.049 | -0.572
-10 | -0.034 | 0.06058 | -0.049 | -0.564
-9.5 | -0.031 | 0.0575 | -0.05 | -0.547
-9 | -0.029 | 0.05495 | -0.049 | -0.522
-8.5 | -0.026 | 0.05189 | -0.05 | -0.5
-8 | -0.023 | 0.04903 | -0.051 | -0.473
-7.5 | -0.02 | 0.0468 | -0.051 | -0.436
-7 | -0.018 | 0.04412 | -0.052 | -0.401
-6.5 | -0.015 | 0.0418 | -0.052 | -0.357
-6 | -0.012 | 0.04047 | -0.051 | -0.299
-5.5 | -0.009 | 0.03449 | -0.059 | -0.275
-5 | -0.008 | 0.00951 | -0.089 | -0.848
-4.5 | -0.005 | 0.00949 | -0.089 | -0.489
-4 | -0.004 | 0.00951 | -0.089 | -0.373
-3.5 | 0.013 | 0.00953 | -0.089 | 1.385
-3 | 0.051 | 0.0095 | -0.089 | 5.326
-2.5 | 0.107 | 0.00952 | -0.089 | 11.192
-2 | 0.175 | 0.00951 | -0.089 | 18.378
-1.5 | 0.247 | 0.0095 | -0.089 | 26.006
-1 | 0.317 | 0.00954 | -0.089 | 33.193
-0.5 | 0.386 | 0.00962 | -0.089 | 40.087
0 | 0.444 | 0.00964 | -0.089 | 46.034
0.5 | 0.491 | 0.0097 | -0.089 | 50.591
1 | 0.547 | 0.00964 | -0.089 | 56.738
1.5 | 0.604 | 0.00846 | -0.089 | 71.379
2 | 0.66 | 0.00935 | -0.089 | 70.596
2.5 | 0.717 | 0.00953 | -0.089 | 75.17
3 | 0.754 | 0.00975 | -0.089 | 77.267
3.5 | 0.755 | 0.00994 | -0.089 | 75.984
4 | 0.713 | 0.01014 | -0.089 | 70.315
4.5 | 0.621 | 0.01035 | -0.089 | 60.066
5 | 0.486 | 0.0106 | -0.089 | 45.891
5.5 | 0.325 | 0.01084 | -0.089 | 29.931
6 | 0.123 | 0.01106 | -0.089 | 11.102
6.5 | 0.07 | 0.01134 | -0.089 | 6.199
7 | 0.074 | 0.01162 | -0.089 | 6.339
7.5 | 0.077 | 0.01193 | -0.089 | 6.456
8 | 0.08 | 0.01223 | -0.09 | 6.57
8.5 | 0.084 | 0.01252 | -0.09 | 6.686

## 104. Re 12M Mach 0.25 (2)
BIGFOIL.COM POLAR EXPORT
MID 011-4
MID 011-4 |  |  |  | Cl Max: | 0.555 | at alpha= | 1 | deg
XFOIL ncrit=9 |  |  |  | L/D Max: | 81.0219 | at alpha= | 1 | deg
Re: | 12000000 |  |  | Cd Min: | 0.00685 | at alpha= | 1 | deg
Mach: | 0.25 |  |  | Cl=0 at alpha= | -99 | deg
|  |  |  | @ Cl=0.1, Cd= | 0.00522
|  |  |  | @ Cl=0.4, Cd= | 0.005398
|  |  |  | @ Cl=0.6, Cd= | 0.00685
alpha (deg) | Cl | Cd | Cm | Cl/Cd
-0.5 | 0.381 | 0.00522 | -0.0964 | 72.9885
1 | 0.555 | 0.00685 | -0.0976 | 81.0219

## 105. Re 12M Mach 0.50 (1)
BIGFOIL.COM POLAR EXPORT
MID 011-4
MID 011-4 |  |  |  | Cl Max: | 1.234 | at alpha= | 20 | deg
JavaFoil+Calcfoil stall+Eppler ext transition |  |  |  | L/D Max: | 80.43 | at alpha= | 2.5 | deg
Re: | 12000000 |  |  | Cd Min: | 0.00856 | at alpha= | 1.5 | deg
Mach: | 0.5 |  |  | Cl=0 at alpha= | -3.8182 | deg
|  |  |  | @ Cl=0.1, Cd= | 0.0094442
|  |  |  | @ Cl=0.4, Cd= | 0.009557
|  |  |  | @ Cl=0.6, Cd= | 0.011384
alpha (deg) | Cl | Cd | Cm | Cl/Cd
-20 | -0.841 | 0.15002 | -0.058 | -5.604
-19.5 | -0.817 | 0.14074 | -0.059 | -5.802
-19 | -0.792 | 0.13294 | -0.06 | -5.959
-18.5 | -0.768 | 0.12569 | -0.06 | -6.109
-18 | -0.743 | 0.11852 | -0.061 | -6.273
-17.5 | -0.713 | 0.13047 | -0.056 | -5.467
-17 | -0.688 | 0.12449 | -0.056 | -5.523
-16.5 | -0.663 | 0.11537 | -0.056 | -5.745
-16 | -0.638 | 0.10782 | -0.057 | -5.918
-15.5 | -0.613 | 0.10078 | -0.058 | -6.085
-15 | -0.588 | 0.09486 | -0.059 | -6.201
-14.5 | -0.563 | 0.08882 | -0.06 | -6.342
-14 | -0.532 | 0.10173 | -0.052 | -5.233
-13.5 | -0.507 | 0.09282 | -0.053 | -5.462
-13 | -0.482 | 0.08527 | -0.054 | -5.652
-12.5 | -0.457 | 0.07902 | -0.056 | -5.779
-12 | -0.431 | 0.07344 | -0.057 | -5.874
-11.5 | -0.406 | 0.06835 | -0.059 | -5.943
-11 | -0.376 | 0.08837 | -0.048 | -4.253
-10.5 | -0.35 | 0.07045 | -0.05 | -4.974
-10 | -0.325 | 0.06432 | -0.052 | -5.052
-9.5 | -0.299 | 0.05924 | -0.054 | -5.055
-9 | -0.274 | 0.05463 | -0.057 | -5.016
-8.5 | -0.249 | 0.05023 | -0.059 | -4.949
-8 | -0.22 | 0.05272 | -0.051 | -4.172
-7.5 | -0.193 | 0.05066 | -0.049 | -3.818
-7 | -0.168 | 0.04698 | -0.052 | -3.567
-6.5 | -0.142 | 0.04278 | -0.057 | -3.321
-6 | -0.117 | 0.03844 | -0.062 | -3.032
-5.5 | -0.089 | 0.03837 | -0.059 | -2.328
-5 | -0.063 | 0.03406 | -0.065 | -1.861
-4.5 | -0.044 | 0.00941 | -0.099 | -4.703
-4 | -0.012 | 0.00939 | -0.099 | -1.233
-3.5 | 0.021 | 0.00945 | -0.099 | 2.233
-3 | 0.054 | 0.00944 | -0.099 | 5.695
-2.5 | 0.086 | 0.00944 | -0.099 | 9.158
-2 | 0.119 | 0.00945 | -0.099 | 12.601
-1.5 | 0.152 | 0.00944 | -0.099 | 16.08
-1 | 0.337 | 0.00949 | -0.099 | 35.543
-0.5 | 0.431 | 0.00959 | -0.099 | 44.951
0 | 0.496 | 0.0096 | -0.099 | 51.659
0.5 | 0.536 | 0.00968 | -0.099 | 55.447
1 | 0.598 | 0.00967 | -0.099 | 61.896
1.5 | 0.66 | 0.00856 | -0.099 | 77.088
2 | 0.722 | 0.00952 | -0.099 | 75.825
2.5 | 0.784 | 0.00974 | -0.099 | 80.43
3 | 0.768 | 0.00997 | -0.099 | 77.057
3.5 | 0.477 | 0.01025 | -0.099 | 46.517
4 | 0.509 | 0.0105 | -0.099 | 48.516
4.5 | 0.542 | 0.01077 | -0.099 | 50.292
5 | 0.574 | 0.0111 | -0.1 | 51.673
5.5 | 0.606 | 0.01145 | -0.1 | 52.917
6 | 0.638 | 0.01176 | -0.1 | 54.248
6.5 | 0.67 | 0.01217 | -0.1 | 55.066
7 | 0.702 | 0.01246 | -0.1 | 56.337
7.5 | 0.734 | 0.01301 | -0.1 | 56.399
8 | 0.765 | 0.0136 | -0.1 | 56.297
8.5 | 0.797 | 0.01363 | -0.1 | 58.503
9 | 0.829 | 0.01431 | -0.1 | 57.899
9.5 | 0.86 | 0.01541 | -0.1 | 55.83
10 | 0.72 | 0.07215 | -0.052 | 9.977
10.5 | 0.923 | 0.0158 | -0.101 | 58.434
11 | 0.898 | 0.02761 | -0.094 | 32.516
11.5 | 0.8 | 0.08085 | -0.057 | 9.892
12 | 1.001 | 0.0223 | -0.099 | 44.877
12.5 | 0.963 | 0.03586 | -0.091 | 26.838
13 | 0.884 | 0.08685 | -0.064 | 10.175
13.5 | 0.901 | 0.09973 | -0.058 | 9.031
14 | 1.032 | 0.04455 | -0.089 | 23.161
14.5 | 0.97 | 0.09162 | -0.069 | 10.587
15 | 0.985 | 0.10458 | -0.065 | 9.417
15.5 | 1.106 | 0.052 | -0.089 | 21.272
16 | 1.055 | 0.09658 | -0.073 | 10.923
16.5 | 1.071 | 0.10876 | -0.07 | 9.846
17 | 1.167 | 0.06653 | -0.086 | 17.533
17.5 | 1.135 | 0.10399 | -0.075 | 10.915
18 | 1.156 | 0.11273 | -0.074 | 10.255
18.5 | 1.16 | 0.13562 | -0.067 | 8.554
19 | 1.186 | 0.14012 | -0.068 | 8.467
19.5 | 1.209 | 0.14919 | -0.068 | 8.105
20 | 1.234 | 0.15598 | -0.068 | 7.911

## 106. Re 12M Mach 0.50 (2)
BIGFOIL.COM POLAR EXPORT
MID 011-4
MID 011-4 |  |  |  | Cl Max: | 0.6903 | at alpha= | 1.5 | deg
XFOIL ncrit=9 |  |  |  | L/D Max: | 98.4736 | at alpha= | 1.5 | deg
Re: | 12000000 |  |  | Cd Min: | 0.00701 | at alpha= | 1.5 | deg
Mach: | 0.5 |  |  | Cl=0 at alpha= | -99 | deg
|  |  |  | @ Cl=0.1, Cd= | 0.00701
|  |  |  | @ Cl=0.4, Cd= | 0.00701
|  |  |  | @ Cl=0.6, Cd= | 0.00701
alpha (deg) | Cl | Cd | Cm | Cl/Cd
1.5 | 0.6903 | 0.00701 | -0.1088 | 98.4736

## 107. Re 14M Mach 0.00 (1)
BIGFOIL.COM POLAR EXPORT
MID 011-4
MID 011-4 |  |  |  | Cl Max: | 0.752 | at alpha= | 3.5 | deg
JavaFoil+Calcfoil stall+Eppler ext transition |  |  |  | L/D Max: | 77.148 | at alpha= | 3.5 | deg
Re: | 14000000 |  |  | Cd Min: | 0.00839 | at alpha= | 1.5 | deg
Mach: | 0 |  |  | Cl=0 at alpha= | -3.8387 | deg
|  |  |  | @ Cl=0.1, Cd= | 0.0094832
|  |  |  | @ Cl=0.4, Cd= | 0.01209
|  |  |  | @ Cl=0.6, Cd= | 0.01209
alpha (deg) | Cl | Cd | Cm | Cl/Cd
-10.5 | -0.019 | 0.06384 | -0.047 | -0.305
-10 | -0.021 | 0.06056 | -0.047 | -0.354
-9.5 | -0.024 | 0.05745 | -0.048 | -0.411
-9 | -0.026 | 0.0542 | -0.048 | -0.48
-8.5 | -0.029 | 0.05144 | -0.049 | -0.557
-8 | -0.031 | 0.04914 | -0.049 | -0.638
-7.5 | -0.034 | 0.04713 | -0.048 | -0.724
-7 | -0.037 | 0.04487 | -0.048 | -0.82
-6.5 | -0.039 | 0.0419 | -0.05 | -0.933
-6 | -0.04 | 0.0383 | -0.054 | -1.057
-5.5 | -0.048 | 0.00953 | -0.086 | -5.047
-5 | -0.042 | 0.00955 | -0.086 | -4.401
-4.5 | -0.03 | 0.0095 | -0.086 | -3.156
-4 | -0.01 | 0.00952 | -0.086 | -1.012
-3.5 | 0.021 | 0.00948 | -0.086 | 2.238
-3 | 0.064 | 0.00949 | -0.086 | 6.719
-2.5 | 0.117 | 0.00948 | -0.086 | 12.361
-2 | 0.179 | 0.00947 | -0.086 | 18.877
-1.5 | 0.244 | 0.0095 | -0.086 | 25.668
-1 | 0.308 | 0.00958 | -0.086 | 32.192
-0.5 | 0.373 | 0.00958 | -0.086 | 38.975
0 | 0.43 | 0.00961 | -0.086 | 44.691
0.5 | 0.477 | 0.00965 | -0.086 | 49.402
1 | 0.532 | 0.00964 | -0.086 | 55.143
1.5 | 0.587 | 0.00839 | -0.086 | 69.914
2 | 0.641 | 0.00921 | -0.086 | 69.655
2.5 | 0.696 | 0.00938 | -0.086 | 74.257
3 | 0.736 | 0.00958 | -0.086 | 76.855
3.5 | 0.752 | 0.00975 | -0.086 | 77.148
4 | 0.743 | 0.00994 | -0.086 | 74.753
4.5 | 0.707 | 0.01012 | -0.086 | 69.904
5 | 0.65 | 0.01036 | -0.086 | 62.721
5.5 | 0.579 | 0.01058 | -0.086 | 54.706
6 | 0.503 | 0.01077 | -0.086 | 46.688
6.5 | 0.427 | 0.01101 | -0.086 | 38.76
7 | 0.353 | 0.01128 | -0.087 | 31.304
7.5 | 0.291 | 0.01154 | -0.087 | 25.168
8 | 0.239 | 0.01179 | -0.087 | 20.277
8.5 | 0.198 | 0.01209 | -0.087 | 16.342

## 108. Re 14M Mach 0.00 (2)
BIGFOIL.COM POLAR EXPORT
MID 011-4
MID 011-4 |  |  |  | Cl Max: | 0.5368 | at alpha= | 1 | deg
XFOIL ncrit=9 |  |  |  | L/D Max: | 80.1194 | at alpha= | 1 | deg
Re: | 14000000 |  |  | Cd Min: | 0.0067 | at alpha= | 1 | deg
Mach: | 0 |  |  | Cl=0 at alpha= | -99 | deg
|  |  |  | @ Cl=0.1, Cd= | 0.0067
|  |  |  | @ Cl=0.4, Cd= | 0.0067
|  |  |  | @ Cl=0.6, Cd= | 0.0067
alpha (deg) | Cl | Cd | Cm | Cl/Cd
1 | 0.5368 | 0.0067 | -0.0946 | 80.1194

## 109. Re 14M Mach 0.10 (1)
BIGFOIL.COM POLAR EXPORT
MID 011-4
MID 011-4 |  |  |  | Cl Max: | 0.753 | at alpha= | 3.5 | deg
JavaFoil+Calcfoil stall+Eppler ext transition |  |  |  | L/D Max: | 77.167 | at alpha= | 3.5 | deg
Re: | 14000000 |  |  | Cd Min: | 0.00839 | at alpha= | 1.5 | deg
Mach: | 0.1 |  |  | Cl=0 at alpha= | -3.8448 | deg
|  |  |  | @ Cl=0.1, Cd= | 0.009483
|  |  |  | @ Cl=0.4, Cd= | 0.01213
|  |  |  | @ Cl=0.6, Cd= | 0.01213
alpha (deg) | Cl | Cd | Cm | Cl/Cd
-10.5 | -0.008 | 0.06408 | -0.047 | -0.126
-10 | -0.01 | 0.06079 | -0.048 | -0.167
-9.5 | -0.012 | 0.05768 | -0.048 | -0.216
-9 | -0.015 | 0.05411 | -0.049 | -0.278
-8.5 | -0.018 | 0.05132 | -0.049 | -0.349
-8 | -0.021 | 0.04925 | -0.049 | -0.427
-7.5 | -0.024 | 0.04692 | -0.049 | -0.519
-7 | -0.028 | 0.04472 | -0.049 | -0.62
-6.5 | -0.031 | 0.0423 | -0.05 | -0.731
-6 | -0.033 | 0.03899 | -0.053 | -0.857
-5.5 | -0.041 | 0.00952 | -0.086 | -4.35
-5 | -0.037 | 0.00955 | -0.086 | -3.921
-4.5 | -0.028 | 0.0095 | -0.086 | -2.897
-4 | -0.009 | 0.00952 | -0.086 | -0.954
-3.5 | 0.02 | 0.00948 | -0.086 | 2.155
-3 | 0.062 | 0.00949 | -0.086 | 6.58
-2.5 | 0.116 | 0.00948 | -0.086 | 12.252
-2 | 0.178 | 0.00946 | -0.086 | 18.86
-1.5 | 0.245 | 0.0095 | -0.086 | 25.737
-1 | 0.31 | 0.00958 | -0.086 | 32.33
-0.5 | 0.375 | 0.00958 | -0.086 | 39.18
0 | 0.432 | 0.00961 | -0.086 | 44.926
0.5 | 0.479 | 0.00965 | -0.086 | 49.636
1 | 0.534 | 0.00964 | -0.086 | 55.4
1.5 | 0.589 | 0.00839 | -0.086 | 70.197
2 | 0.644 | 0.00921 | -0.086 | 69.923
2.5 | 0.699 | 0.00938 | -0.086 | 74.532
3 | 0.739 | 0.00959 | -0.086 | 77.068
3.5 | 0.753 | 0.00976 | -0.086 | 77.167
4 | 0.74 | 0.00995 | -0.087 | 74.382
4.5 | 0.698 | 0.01013 | -0.087 | 68.94
5 | 0.633 | 0.01038 | -0.087 | 61.03
5.5 | 0.554 | 0.01059 | -0.087 | 52.32
6 | 0.471 | 0.01079 | -0.087 | 43.592
6.5 | 0.389 | 0.01104 | -0.087 | 35.189
7 | 0.311 | 0.01131 | -0.087 | 27.46
7.5 | 0.246 | 0.01157 | -0.087 | 21.262
8 | 0.194 | 0.01183 | -0.087 | 16.415
8.5 | 0.153 | 0.01213 | -0.087 | 12.62

## 110. Re 14M Mach 0.10 (2)
BIGFOIL.COM POLAR EXPORT
MID 011-4
MID 011-4 |  |  |  | Cl Max: | 0.5396 | at alpha= | 1 | deg
XFOIL ncrit=9 |  |  |  | L/D Max: | 80.5373 | at alpha= | 1 | deg
Re: | 14000000 |  |  | Cd Min: | 0.0067 | at alpha= | 1 | deg
Mach: | 0.1 |  |  | Cl=0 at alpha= | -99 | deg
|  |  |  | @ Cl=0.1, Cd= | 0.0067
|  |  |  | @ Cl=0.4, Cd= | 0.0067
|  |  |  | @ Cl=0.6, Cd= | 0.0067
alpha (deg) | Cl | Cd | Cm | Cl/Cd
1 | 0.5396 | 0.0067 | -0.0951 | 80.5373

## 111. Re 14M Mach 0.25 (1)
BIGFOIL.COM POLAR EXPORT
MID 011-4
MID 011-4 |  |  |  | Cl Max: | 0.755 | at alpha= | 3.5 | deg
JavaFoil+Calcfoil stall+Eppler ext transition |  |  |  | L/D Max: | 78.154 | at alpha= | 3 | deg
Re: | 14000000 |  |  | Cd Min: | 0.00842 | at alpha= | 1.5 | deg
Mach: | 0.25 |  |  | Cl=0 at alpha= | -3.8824 | deg
|  |  |  | @ Cl=0.1, Cd= | 0.01234
|  |  |  | @ Cl=0.4, Cd= | 0.01234
|  |  |  | @ Cl=0.6, Cd= | 0.01234
alpha (deg) | Cl | Cd | Cm | Cl/Cd
-20 | -0.088 | 0.15643 | -0.05 | -0.563
-19.5 | -0.085 | 0.14962 | -0.05 | -0.571
-19 | -0.083 | 0.14321 | -0.05 | -0.579
-18.5 | -0.08 | 0.13681 | -0.05 | -0.586
-18 | -0.077 | 0.13741 | -0.045 | -0.562
-17.5 | -0.075 | 0.12469 | -0.05 | -0.601
-17 | -0.072 | 0.12298 | -0.048 | -0.586
-16.5 | -0.069 | 0.11775 | -0.048 | -0.59
-16 | -0.067 | 0.11269 | -0.048 | -0.592
-15.5 | -0.064 | 0.10771 | -0.047 | -0.594
-15 | -0.061 | 0.10299 | -0.047 | -0.595
-14.5 | -0.059 | 0.09835 | -0.047 | -0.596
-14 | -0.056 | 0.09361 | -0.047 | -0.597
-13.5 | -0.053 | 0.08854 | -0.047 | -0.601
-13 | -0.051 | 0.08343 | -0.048 | -0.606
-12.5 | -0.048 | 0.08035 | -0.047 | -0.595
-12 | -0.045 | 0.07611 | -0.048 | -0.592
-11.5 | -0.042 | 0.07192 | -0.048 | -0.589
-11 | -0.04 | 0.0679 | -0.048 | -0.584
-10.5 | -0.037 | 0.06406 | -0.049 | -0.576
-10 | -0.034 | 0.06008 | -0.05 | -0.57
-9.5 | -0.031 | 0.05768 | -0.049 | -0.545
-9 | -0.029 | 0.05477 | -0.05 | -0.524
-8.5 | -0.026 | 0.05174 | -0.05 | -0.502
-8 | -0.023 | 0.04885 | -0.051 | -0.475
-7.5 | -0.02 | 0.04628 | -0.052 | -0.442
-7 | -0.018 | 0.04366 | -0.053 | -0.406
-6.5 | -0.015 | 0.04112 | -0.054 | -0.364
-6 | -0.012 | 0.03943 | -0.054 | -0.308
-5.5 | -0.011 | 0.00943 | -0.089 | -1.217
-5 | -0.008 | 0.00953 | -0.089 | -0.846
-4.5 | -0.005 | 0.0095 | -0.089 | -0.488
-4 | -0.004 | 0.00952 | -0.089 | -0.372
-3.5 | 0.013 | 0.00947 | -0.089 | 1.394
-3 | 0.051 | 0.00948 | -0.089 | 5.339
-2.5 | 0.107 | 0.00947 | -0.089 | 11.257
-2 | 0.175 | 0.00945 | -0.089 | 18.495
-1.5 | 0.247 | 0.00949 | -0.089 | 26.03
-1 | 0.317 | 0.00956 | -0.089 | 33.096
-0.5 | 0.386 | 0.00956 | -0.089 | 40.357
0 | 0.444 | 0.0096 | -0.089 | 46.207
0.5 | 0.491 | 0.00964 | -0.089 | 50.894
1 | 0.547 | 0.00964 | -0.089 | 56.769
1.5 | 0.604 | 0.00842 | -0.089 | 71.709
2 | 0.66 | 0.00925 | -0.089 | 71.368
2.5 | 0.717 | 0.00943 | -0.089 | 76.011
3 | 0.754 | 0.00964 | -0.089 | 78.154
3.5 | 0.755 | 0.00982 | -0.089 | 76.873
4 | 0.713 | 0.01002 | -0.089 | 71.156
4.5 | 0.621 | 0.01022 | -0.089 | 60.801
5 | 0.486 | 0.01047 | -0.089 | 46.453
5.5 | 0.325 | 0.01071 | -0.089 | 30.307
6 | 0.123 | 0.01092 | -0.089 | 11.247
6.5 | 0.07 | 0.01119 | -0.089 | 6.282
7 | 0.074 | 0.01146 | -0.089 | 6.426
7.5 | 0.077 | 0.01176 | -0.089 | 6.547
8 | 0.08 | 0.01206 | -0.09 | 6.665
8.5 | 0.084 | 0.01234 | -0.09 | 6.784

## 112. Re 14M Mach 0.25 (2)
BIGFOIL.COM POLAR EXPORT
MID 011-4
MID 011-4 |  |  |  | Cl Max: | 0.5553 | at alpha= | 1 | deg
XFOIL ncrit=9 |  |  |  | L/D Max: | 82.7571 | at alpha= | 1 | deg
Re: | 14000000 |  |  | Cd Min: | 0.00671 | at alpha= | 1 | deg
Mach: | 0.25 |  |  | Cl=0 at alpha= | -99 | deg
|  |  |  | @ Cl=0.1, Cd= | 0.00518
|  |  |  | @ Cl=0.4, Cd= | 0.0053444
|  |  |  | @ Cl=0.6, Cd= | 0.00671
alpha (deg) | Cl | Cd | Cm | Cl/Cd
-0.5 | 0.3813 | 0.00518 | -0.0965 | 73.61
1 | 0.5553 | 0.00671 | -0.0976 | 82.7571

## 113. Re 14M Mach 0.50 (1)
BIGFOIL.COM POLAR EXPORT
MID 011-4
MID 011-4 |  |  |  | Cl Max: | 1.229 | at alpha= | 20 | deg
JavaFoil+Calcfoil stall+Eppler ext transition |  |  |  | L/D Max: | 81.344 | at alpha= | 2.5 | deg
Re: | 14000000 |  |  | Cd Min: | 0.00854 | at alpha= | 1.5 | deg
Mach: | 0.5 |  |  | Cl=0 at alpha= | -3.8182 | deg
|  |  |  | @ Cl=0.1, Cd= | 0.0093842
|  |  |  | @ Cl=0.4, Cd= | 0.0095267
|  |  |  | @ Cl=0.6, Cd= | 0.011229
alpha (deg) | Cl | Cd | Cm | Cl/Cd
-20 | -0.841 | 0.14801 | -0.059 | -5.684
-19.5 | -0.817 | 0.1389 | -0.06 | -5.884
-19 | -0.793 | 0.13127 | -0.06 | -6.041
-18.5 | -0.769 | 0.12365 | -0.061 | -6.219
-18 | -0.745 | 0.11654 | -0.062 | -6.39
-17.5 | -0.713 | 0.12937 | -0.056 | -5.515
-17 | -0.688 | 0.12289 | -0.056 | -5.598
-16.5 | -0.663 | 0.11413 | -0.057 | -5.812
-16 | -0.639 | 0.10652 | -0.058 | -5.994
-15.5 | -0.614 | 0.09961 | -0.059 | -6.163
-15 | -0.589 | 0.09364 | -0.06 | -6.289
-14.5 | -0.564 | 0.0876 | -0.061 | -6.439
-14 | -0.532 | 0.10086 | -0.052 | -5.279
-13.5 | -0.507 | 0.09174 | -0.053 | -5.529
-13 | -0.482 | 0.08444 | -0.055 | -5.71
-12.5 | -0.457 | 0.07819 | -0.056 | -5.846
-12 | -0.432 | 0.07268 | -0.058 | -5.942
-11.5 | -0.407 | 0.0675 | -0.059 | -6.024
-11 | -0.376 | 0.0862 | -0.048 | -4.36
-10.5 | -0.351 | 0.06974 | -0.05 | -5.027
-10 | -0.325 | 0.06386 | -0.053 | -5.091
-9.5 | -0.3 | 0.05875 | -0.055 | -5.101
-9 | -0.274 | 0.05414 | -0.057 | -5.067
-8.5 | -0.249 | 0.04975 | -0.06 | -5.003
-8 | -0.22 | 0.05251 | -0.052 | -4.19
-7.5 | -0.194 | 0.05053 | -0.05 | -3.83
-7 | -0.168 | 0.04672 | -0.053 | -3.589
-6.5 | -0.142 | 0.04229 | -0.058 | -3.364
-6 | -0.117 | 0.03778 | -0.064 | -3.093
-5.5 | -0.09 | 0.03774 | -0.061 | -2.372
-5 | -0.077 | 0.00934 | -0.099 | -8.234
-4.5 | -0.044 | 0.00943 | -0.099 | -4.693
-4 | -0.012 | 0.00943 | -0.099 | -1.228
-3.5 | 0.021 | 0.00942 | -0.099 | 2.241
-3 | 0.054 | 0.00942 | -0.099 | 5.708
-2.5 | 0.086 | 0.00938 | -0.099 | 9.214
-2 | 0.119 | 0.00939 | -0.099 | 12.684
-1.5 | 0.152 | 0.00943 | -0.099 | 16.093
-1 | 0.337 | 0.00952 | -0.099 | 35.419
-0.5 | 0.431 | 0.00953 | -0.099 | 45.261
0 | 0.496 | 0.00957 | -0.099 | 51.839
0.5 | 0.536 | 0.00961 | -0.099 | 55.8
1 | 0.598 | 0.00964 | -0.099 | 62.076
1.5 | 0.66 | 0.00854 | -0.099 | 77.3
2 | 0.722 | 0.00942 | -0.099 | 76.663
2.5 | 0.784 | 0.00963 | -0.099 | 81.344
3 | 0.768 | 0.00986 | -0.099 | 77.953
3.5 | 0.477 | 0.01013 | -0.099 | 47.075
4 | 0.509 | 0.01037 | -0.099 | 49.113
4.5 | 0.542 | 0.01063 | -0.099 | 50.931
5 | 0.574 | 0.01092 | -0.1 | 52.539
5.5 | 0.606 | 0.0113 | -0.1 | 53.614
6 | 0.638 | 0.0116 | -0.1 | 54.998
6.5 | 0.67 | 0.01199 | -0.1 | 55.852
7 | 0.702 | 0.01228 | -0.1 | 57.16
7.5 | 0.734 | 0.01281 | -0.1 | 57.257
8 | 0.765 | 0.01339 | -0.1 | 57.181
8.5 | 0.797 | 0.01341 | -0.1 | 59.444
9 | 0.829 | 0.01407 | -0.1 | 58.891
9.5 | 0.86 | 0.01506 | -0.1 | 57.145
10 | 0.72 | 0.07116 | -0.053 | 10.124
10.5 | 0.923 | 0.01549 | -0.101 | 59.609
11 | 0.918 | 0.02399 | -0.097 | 38.25
11.5 | 0.801 | 0.07951 | -0.058 | 10.076
12 | 1.005 | 0.02154 | -0.1 | 46.67
12.5 | 0.988 | 0.02932 | -0.095 | 33.686
13 | 0.891 | 0.08219 | -0.067 | 10.836
13.5 | 0.901 | 0.09853 | -0.058 | 9.147
14 | 1.054 | 0.03689 | -0.093 | 28.58
14.5 | 0.985 | 0.08236 | -0.074 | 11.953
15 | 0.988 | 0.10159 | -0.066 | 9.73
15.5 | 1.128 | 0.04333 | -0.092 | 26.039
16 | 1.076 | 0.08326 | -0.078 | 12.919
16.5 | 1.08 | 0.10171 | -0.073 | 10.619
17 | 1.096 | 0.11308 | -0.07 | 9.689
17.5 | 1.11 | 0.12834 | -0.066 | 8.646
18 | 1.133 | 0.13722 | -0.066 | 8.256
18.5 | 1.154 | 0.14951 | -0.064 | 7.715
19 | 1.179 | 0.15357 | -0.065 | 7.68
19.5 | 1.204 | 0.16237 | -0.065 | 7.413
20 | 1.229 | 0.16833 | -0.066 | 7.303

## 114. Re 14M Mach 0.50 (2)
BIGFOIL.COM POLAR EXPORT
MID 011-4
MID 011-4 |  |  |  | Cl Max: | 0.6248 | at alpha= | 1 | deg
XFOIL ncrit=9 |  |  |  | L/D Max: | 92.2895 | at alpha= | 1 | deg
Re: | 14000000 |  |  | Cd Min: | 0.00677 | at alpha= | 1 | deg
Mach: | 0.5 |  |  | Cl=0 at alpha= | -99 | deg
|  |  |  | @ Cl=0.1, Cd= | 0.00677
|  |  |  | @ Cl=0.4, Cd= | 0.00677
|  |  |  | @ Cl=0.6, Cd= | 0.00677
alpha (deg) | Cl | Cd | Cm | Cl/Cd
1 | 0.6248 | 0.00677 | -0.109 | 92.2895

## 115. Re 16M Mach 0.00 (1)
BIGFOIL.COM POLAR EXPORT
MID 011-4
MID 011-4 |  |  |  | Cl Max: | 0.752 | at alpha= | 3.5 | deg
JavaFoil+Calcfoil stall+Eppler ext transition |  |  |  | L/D Max: | 77.912 | at alpha= | 3.5 | deg
Re: | 16000000 |  |  | Cd Min: | 0.00929 | at alpha= | 2.5 | deg
Mach: | 0 |  |  | Cl=0 at alpha= | -3.8387 | deg
|  |  |  | @ Cl=0.1, Cd= | 0.00943
|  |  |  | @ Cl=0.4, Cd= | 0.01195
|  |  |  | @ Cl=0.6, Cd= | 0.01195
alpha (deg) | Cl | Cd | Cm | Cl/Cd
-10.5 | -0.02 | 0.06372 | -0.047 | -0.306
-10 | -0.021 | 0.05988 | -0.049 | -0.359
-9.5 | -0.024 | 0.05671 | -0.049 | -0.417
-9 | -0.026 | 0.05413 | -0.049 | -0.481
-8.5 | -0.029 | 0.05138 | -0.049 | -0.558
-8 | -0.031 | 0.04877 | -0.049 | -0.644
-7.5 | -0.034 | 0.04668 | -0.049 | -0.732
-7 | -0.037 | 0.04437 | -0.049 | -0.831
-6.5 | -0.039 | 0.04116 | -0.052 | -0.952
-6 | -0.041 | 0.03615 | -0.057 | -1.129
-5.5 | -0.048 | 0.00955 | -0.086 | -5.037
-5 | -0.042 | 0.0095 | -0.086 | -4.424
-4.5 | -0.03 | 0.00951 | -0.086 | -3.152
-4 | -0.01 | 0.00947 | -0.086 | -1.017
-3.5 | 0.021 | 0.00947 | -0.086 | 2.24
-3 | 0.064 | 0.00943 | -0.086 | 6.76
-2.5 | 0.117 | 0.00943 | -0.086 | 12.427
-2 | 0.179 | 0.00946 | -0.086 | 18.886
-1.5 | 0.244 | 0.00953 | -0.086 | 25.588
-1 | 0.308 | 0.00952 | -0.086 | 32.384
-0.5 | 0.373 | 0.00955 | -0.086 | 39.12
0 | 0.43 | 0.00956 | -0.086 | 44.912
0.5 | 0.477 | 0.00963 | -0.086 | 49.501
1 | 0.532 | 0.00959 | -0.086 | 55.451
1.5 | 0.587 | 0.00947 | -0.086 | 61.961
2 | 0.641 | 0.00981 | -0.086 | 65.365
2.5 | 0.696 | 0.00929 | -0.086 | 74.96
3 | 0.736 | 0.00949 | -0.086 | 77.6
3.5 | 0.752 | 0.00965 | -0.086 | 77.912
4 | 0.743 | 0.00984 | -0.086 | 75.504
4.5 | 0.707 | 0.01001 | -0.086 | 70.624
5 | 0.65 | 0.01025 | -0.086 | 63.383
5.5 | 0.579 | 0.01046 | -0.086 | 55.296
6 | 0.503 | 0.01065 | -0.086 | 47.201
6.5 | 0.427 | 0.0109 | -0.086 | 39.164
7 | 0.353 | 0.01115 | -0.087 | 31.664
7.5 | 0.291 | 0.01141 | -0.087 | 25.464
8 | 0.239 | 0.01165 | -0.087 | 20.52
8.5 | 0.198 | 0.01195 | -0.087 | 16.525

## 116. Re 16M Mach 0.00 (2)
BIGFOIL.COM POLAR EXPORT
MID 011-4
MID 011-4 |  |  |  | Cl Max: | 0.537 | at alpha= | 1 | deg
XFOIL ncrit=9 |  |  |  | L/D Max: | 81.6109 | at alpha= | 1 | deg
Re: | 16000000 |  |  | Cd Min: | 0.00658 | at alpha= | 1 | deg
Mach: | 0 |  |  | Cl=0 at alpha= | -99 | deg
|  |  |  | @ Cl=0.1, Cd= | 0.00515
|  |  |  | @ Cl=0.4, Cd= | 0.0054125
|  |  |  | @ Cl=0.6, Cd= | 0.00658
alpha (deg) | Cl | Cd | Cm | Cl/Cd
-0.5 | 0.3692 | 0.00515 | -0.0935 | 71.6893
1 | 0.537 | 0.00658 | -0.0946 | 81.6109

## 117. Re 16M Mach 0.10 (1)
BIGFOIL.COM POLAR EXPORT
MID 011-4
MID 011-4 |  |  |  | Cl Max: | 0.753 | at alpha= | 3.5 | deg
JavaFoil+Calcfoil stall+Eppler ext transition |  |  |  | L/D Max: | 77.931 | at alpha= | 3.5 | deg
Re: | 16000000 |  |  | Cd Min: | 0.00913 | at alpha= | 2 | deg
Mach: | 0.1 |  |  | Cl=0 at alpha= | -3.8448 | deg
|  |  |  | @ Cl=0.1, Cd= | 0.00943
|  |  |  | @ Cl=0.4, Cd= | 0.01199
|  |  |  | @ Cl=0.6, Cd= | 0.01199
alpha (deg) | Cl | Cd | Cm | Cl/Cd
-10.5 | -0.008 | 0.06371 | -0.048 | -0.127
-10 | -0.01 | 0.06044 | -0.048 | -0.168
-9.5 | -0.012 | 0.05727 | -0.048 | -0.218
-9 | -0.015 | 0.05432 | -0.049 | -0.277
-8.5 | -0.018 | 0.05153 | -0.049 | -0.348
-8 | -0.021 | 0.04886 | -0.049 | -0.431
-7.5 | -0.024 | 0.04676 | -0.049 | -0.521
-7 | -0.028 | 0.04456 | -0.049 | -0.623
-6.5 | -0.031 | 0.04165 | -0.051 | -0.744
-6 | -0.034 | 0.03777 | -0.055 | -0.889
-5.5 | -0.041 | 0.00954 | -0.086 | -4.341
-5 | -0.037 | 0.0095 | -0.086 | -3.941
-4.5 | -0.028 | 0.00951 | -0.086 | -2.894
-4 | -0.009 | 0.00947 | -0.086 | -0.959
-3.5 | 0.02 | 0.00947 | -0.086 | 2.157
-3 | 0.062 | 0.00943 | -0.086 | 6.62
-2.5 | 0.116 | 0.00943 | -0.086 | 12.318
-2 | 0.178 | 0.00946 | -0.086 | 18.866
-1.5 | 0.245 | 0.00953 | -0.086 | 25.657
-1 | 0.31 | 0.00952 | -0.086 | 32.521
-0.5 | 0.375 | 0.00954 | -0.086 | 39.325
0 | 0.432 | 0.00956 | -0.086 | 45.147
0.5 | 0.479 | 0.00963 | -0.086 | 49.735
1 | 0.534 | 0.00959 | -0.086 | 55.702
1.5 | 0.589 | 0.00947 | -0.086 | 62.247
2 | 0.644 | 0.00913 | -0.086 | 70.571
2.5 | 0.699 | 0.0093 | -0.086 | 75.238
3 | 0.739 | 0.0095 | -0.086 | 77.816
3.5 | 0.753 | 0.00966 | -0.086 | 77.931
4 | 0.74 | 0.00985 | -0.087 | 75.131
4.5 | 0.698 | 0.01003 | -0.087 | 69.651
5 | 0.633 | 0.01027 | -0.087 | 61.676
5.5 | 0.554 | 0.01048 | -0.087 | 52.828
6 | 0.471 | 0.01068 | -0.087 | 44.072
6.5 | 0.389 | 0.01093 | -0.087 | 35.556
7 | 0.311 | 0.01118 | -0.087 | 27.776
7.5 | 0.246 | 0.01145 | -0.087 | 21.492
8 | 0.194 | 0.0117 | -0.087 | 16.595
8.5 | 0.153 | 0.01199 | -0.087 | 12.761

## 118. Re 16M Mach 0.10 (2)
BIGFOIL.COM POLAR EXPORT
MID 011-4
MID 011-4 |  |  |  | Cl Max: | 0.5398 | at alpha= | 1 | deg
XFOIL ncrit=9 |  |  |  | L/D Max: | 82.0365 | at alpha= | 1 | deg
Re: | 16000000 |  |  | Cd Min: | 0.00658 | at alpha= | 1 | deg
Mach: | 0.1 |  |  | Cl=0 at alpha= | -99 | deg
|  |  |  | @ Cl=0.1, Cd= | 0.00515
|  |  |  | @ Cl=0.4, Cd= | 0.005395
|  |  |  | @ Cl=0.6, Cd= | 0.00658
alpha (deg) | Cl | Cd | Cm | Cl/Cd
-0.5 | 0.3711 | 0.00515 | -0.0939 | 72.0583
1 | 0.5398 | 0.00658 | -0.0951 | 82.0365

## 119. Re 16M Mach 0.25 (1)
BIGFOIL.COM POLAR EXPORT
MID 011-4
MID 011-4 |  |  |  | Cl Max: | 0.755 | at alpha= | 3.5 | deg
JavaFoil+Calcfoil stall+Eppler ext transition |  |  |  | L/D Max: | 78.916 | at alpha= | 3 | deg
Re: | 16000000 |  |  | Cd Min: | 0.00917 | at alpha= | 2 | deg
Mach: | 0.25 |  |  | Cl=0 at alpha= | -3.8824 | deg
|  |  |  | @ Cl=0.1, Cd= | 0.0122
|  |  |  | @ Cl=0.4, Cd= | 0.0122
|  |  |  | @ Cl=0.6, Cd= | 0.0122
alpha (deg) | Cl | Cd | Cm | Cl/Cd
-20 | -0.088 | 0.15603 | -0.049 | -0.565
-19.5 | -0.085 | 0.14905 | -0.05 | -0.574
-19 | -0.083 | 0.14264 | -0.05 | -0.581
-18.5 | -0.08 | 0.13596 | -0.05 | -0.59
-18 | -0.077 | 0.13574 | -0.046 | -0.569
-17.5 | -0.075 | 0.12417 | -0.05 | -0.603
-17 | -0.072 | 0.1224 | -0.048 | -0.589
-16.5 | -0.069 | 0.11742 | -0.048 | -0.591
-16 | -0.067 | 0.11232 | -0.048 | -0.594
-15.5 | -0.064 | 0.10698 | -0.048 | -0.599
-15 | -0.061 | 0.10221 | -0.048 | -0.6
-14.5 | -0.059 | 0.09773 | -0.047 | -0.6
-14 | -0.056 | 0.09292 | -0.047 | -0.602
-13.5 | -0.053 | 0.08789 | -0.048 | -0.606
-13 | -0.051 | 0.08307 | -0.049 | -0.609
-12.5 | -0.048 | 0.0801 | -0.048 | -0.597
-12 | -0.045 | 0.07528 | -0.048 | -0.599
-11.5 | -0.042 | 0.07117 | -0.049 | -0.596
-11 | -0.04 | 0.0673 | -0.049 | -0.589
-10.5 | -0.037 | 0.06351 | -0.05 | -0.582
-10 | -0.034 | 0.06024 | -0.05 | -0.568
-9.5 | -0.031 | 0.0574 | -0.05 | -0.548
-9 | -0.029 | 0.05442 | -0.05 | -0.528
-8.5 | -0.026 | 0.05138 | -0.051 | -0.506
-8 | -0.023 | 0.04844 | -0.052 | -0.48
-7.5 | -0.02 | 0.04612 | -0.052 | -0.444
-7 | -0.018 | 0.04312 | -0.054 | -0.411
-6.5 | -0.015 | 0.0404 | -0.055 | -0.371
-6 | -0.012 | 0.03859 | -0.055 | -0.316
-5.5 | -0.011 | 0.0095 | -0.089 | -1.209
-5 | -0.008 | 0.00949 | -0.089 | -0.85
-4.5 | -0.005 | 0.00951 | -0.089 | -0.488
-4 | -0.004 | 0.00946 | -0.089 | -0.375
-3.5 | 0.013 | 0.00946 | -0.089 | 1.395
-3 | 0.051 | 0.00942 | -0.089 | 5.37
-2.5 | 0.107 | 0.00942 | -0.089 | 11.32
-2 | 0.175 | 0.00945 | -0.089 | 18.5
-1.5 | 0.247 | 0.00952 | -0.089 | 25.944
-1 | 0.317 | 0.00951 | -0.089 | 33.298
-0.5 | 0.386 | 0.00952 | -0.089 | 40.502
0 | 0.444 | 0.00955 | -0.089 | 46.439
0.5 | 0.491 | 0.00962 | -0.089 | 50.984
1 | 0.547 | 0.00958 | -0.089 | 57.087
1.5 | 0.604 | 0.00947 | -0.089 | 63.761
2 | 0.66 | 0.00917 | -0.089 | 72.032
2.5 | 0.717 | 0.00934 | -0.089 | 76.733
3 | 0.754 | 0.00955 | -0.089 | 78.916
3.5 | 0.755 | 0.00972 | -0.089 | 77.638
4 | 0.713 | 0.00992 | -0.089 | 71.874
4.5 | 0.621 | 0.01011 | -0.089 | 61.433
5 | 0.486 | 0.01037 | -0.089 | 46.901
5.5 | 0.325 | 0.01059 | -0.089 | 30.638
6 | 0.123 | 0.01081 | -0.089 | 11.363
6.5 | 0.07 | 0.01106 | -0.089 | 6.354
7 | 0.074 | 0.01134 | -0.089 | 6.495
7.5 | 0.077 | 0.01164 | -0.089 | 6.617
8 | 0.08 | 0.01193 | -0.09 | 6.735
8.5 | 0.084 | 0.0122 | -0.09 | 6.86

## 120. Re 16M Mach 0.25 (2)
BIGFOIL.COM POLAR EXPORT
MID 011-4
MID 011-4 |  |  |  | Cl Max: | 0.5555 | at alpha= | 1 | deg
XFOIL ncrit=9 |  |  |  | L/D Max: | 84.2944 | at alpha= | 1 | deg
Re: | 16000000 |  |  | Cd Min: | 0.00659 | at alpha= | 1 | deg
Mach: | 0.25 |  |  | Cl=0 at alpha= | -99 | deg
|  |  |  | @ Cl=0.1, Cd= | 0.00514
|  |  |  | @ Cl=0.4, Cd= | 0.0052942
|  |  |  | @ Cl=0.6, Cd= | 0.00659
alpha (deg) | Cl | Cd | Cm | Cl/Cd
-0.5 | 0.3815 | 0.00514 | -0.0966 | 74.2218
1 | 0.5555 | 0.00659 | -0.0977 | 84.2944

## 121. Re 16M Mach 0.50 (1)
BIGFOIL.COM POLAR EXPORT
MID 011-4
MID 011-4 |  |  |  | Cl Max: | 1.228 | at alpha= | 20 | deg
JavaFoil+Calcfoil stall+Eppler ext transition |  |  |  | L/D Max: | 82.129 | at alpha= | 2.5 | deg
Re: | 16000000 |  |  | Cd Min: | 0.00933 | at alpha= | -2.5 | deg
Mach: | 0.5 |  |  | Cl=0 at alpha= | -3.8182 | deg
|  |  |  | @ Cl=0.1, Cd= | 0.0093554
|  |  |  | @ Cl=0.4, Cd= | 0.0094868
|  |  |  | @ Cl=0.6, Cd= | 0.011112
alpha (deg) | Cl | Cd | Cm | Cl/Cd
-20 | -0.841 | 0.15086 | -0.059 | -5.577
-19.5 | -0.817 | 0.14176 | -0.06 | -5.765
-19 | -0.793 | 0.13393 | -0.06 | -5.919
-18.5 | -0.768 | 0.12625 | -0.061 | -6.086
-18 | -0.744 | 0.11925 | -0.061 | -6.237
-17.5 | -0.714 | 0.1285 | -0.056 | -5.554
-17 | -0.688 | 0.12179 | -0.056 | -5.651
-16.5 | -0.664 | 0.11323 | -0.057 | -5.861
-16 | -0.639 | 0.10551 | -0.058 | -6.057
-15.5 | -0.614 | 0.09857 | -0.059 | -6.233
-15 | -0.59 | 0.09251 | -0.06 | -6.373
-14.5 | -0.565 | 0.08635 | -0.062 | -6.542
-14 | -0.533 | 0.09903 | -0.052 | -5.377
-13.5 | -0.507 | 0.0911 | -0.054 | -5.57
-13 | -0.482 | 0.0838 | -0.055 | -5.756
-12.5 | -0.457 | 0.07766 | -0.057 | -5.889
-12 | -0.432 | 0.07205 | -0.058 | -5.999
-11.5 | -0.407 | 0.06676 | -0.06 | -6.098
-11 | -0.376 | 0.0853 | -0.048 | -4.407
-10.5 | -0.351 | 0.06961 | -0.051 | -5.037
-10 | -0.325 | 0.06359 | -0.053 | -5.115
-9.5 | -0.3 | 0.05855 | -0.055 | -5.122
-9 | -0.274 | 0.05388 | -0.058 | -5.094
-8.5 | -0.249 | 0.04929 | -0.061 | -5.056
-8 | -0.22 | 0.05234 | -0.052 | -4.206
-7.5 | -0.194 | 0.05025 | -0.051 | -3.853
-7 | -0.168 | 0.04644 | -0.054 | -3.614
-6.5 | -0.142 | 0.04207 | -0.059 | -3.385
-6 | -0.117 | 0.03654 | -0.066 | -3.213
-5.5 | -0.09 | 0.03739 | -0.061 | -2.397
-5 | -0.077 | 0.0094 | -0.099 | -8.181
-4.5 | -0.044 | 0.00944 | -0.099 | -4.686
-4 | -0.012 | 0.00939 | -0.099 | -1.232
-3.5 | 0.021 | 0.0094 | -0.099 | 2.245
-3 | 0.054 | 0.00937 | -0.099 | 5.738
-2.5 | 0.086 | 0.00933 | -0.099 | 9.267
-2 | 0.119 | 0.00939 | -0.099 | 12.689
-1.5 | 0.152 | 0.00947 | -0.099 | 16.032
-1 | 0.337 | 0.00946 | -0.099 | 35.647
-0.5 | 0.431 | 0.0095 | -0.099 | 45.406
0 | 0.496 | 0.00952 | -0.099 | 52.107
0.5 | 0.536 | 0.00961 | -0.099 | 55.843
1 | 0.598 | 0.00958 | -0.099 | 62.427
1.5 | 0.66 | 0.00971 | -0.099 | 67.964
2 | 0.722 | 0.00933 | -0.099 | 77.384
2.5 | 0.784 | 0.00954 | -0.099 | 82.129
3 | 0.768 | 0.00978 | -0.099 | 78.569
3.5 | 0.477 | 0.01003 | -0.099 | 47.555
4 | 0.509 | 0.01026 | -0.099 | 49.627
4.5 | 0.542 | 0.01052 | -0.099 | 51.479
5 | 0.574 | 0.01086 | -0.1 | 52.827
5.5 | 0.606 | 0.01117 | -0.1 | 54.228
6 | 0.638 | 0.01146 | -0.1 | 55.645
6.5 | 0.67 | 0.01185 | -0.1 | 56.53
7 | 0.702 | 0.01214 | -0.1 | 57.815
7.5 | 0.734 | 0.01267 | -0.1 | 57.93
8 | 0.765 | 0.01323 | -0.1 | 57.866
8.5 | 0.797 | 0.01323 | -0.1 | 60.256
9 | 0.829 | 0.01387 | -0.1 | 59.748
9.5 | 0.86 | 0.01479 | -0.1 | 58.182
10 | 0.721 | 0.07045 | -0.053 | 10.233
10.5 | 0.923 | 0.01521 | -0.101 | 60.685
11 | 0.931 | 0.02208 | -0.098 | 42.177
11.5 | 0.803 | 0.07802 | -0.06 | 10.291
12 | 1.008 | 0.02106 | -0.1 | 47.858
12.5 | 0.999 | 0.02681 | -0.096 | 37.285
13 | 0.898 | 0.07759 | -0.071 | 11.574
13.5 | 0.902 | 0.097 | -0.059 | 9.301
14 | 1.07 | 0.0324 | -0.094 | 33.025
14.5 | 1 | 0.07303 | -0.079 | 13.697
15 | 0.993 | 0.09801 | -0.068 | 10.129
15.5 | 1.05 | 0.0803 | -0.078 | 13.081
16 | 1.041 | 0.10845 | -0.068 | 9.595
16.5 | 1.062 | 0.1179 | -0.066 | 9.003
17 | 1.083 | 0.12619 | -0.065 | 8.584
17.5 | 1.104 | 0.13918 | -0.063 | 7.929
18 | 1.129 | 0.14628 | -0.064 | 7.719
18.5 | 1.152 | 0.15792 | -0.063 | 7.294
19 | 1.178 | 0.16127 | -0.064 | 7.302
19.5 | 1.202 | 0.17057 | -0.065 | 7.046
20 | 1.228 | 0.17588 | -0.066 | 6.982

## 122. Re 16M Mach 0.50 (2)
BIGFOIL.COM POLAR EXPORT
MID 011-4
MID 011-4 |  |  |  | Cl Max: | 0.6909 | at alpha= | 1.5 | deg
XFOIL ncrit=9 |  |  |  | L/D Max: | 101.903 | at alpha= | 1.5 | deg
Re: | 16000000 |  |  | Cd Min: | 0.00678 | at alpha= | 1.5 | deg
Mach: | 0.5 |  |  | Cl=0 at alpha= | -99 | deg
|  |  |  | @ Cl=0.1, Cd= | 0.00678
|  |  |  | @ Cl=0.4, Cd= | 0.00678
|  |  |  | @ Cl=0.6, Cd= | 0.00678
alpha (deg) | Cl | Cd | Cm | Cl/Cd
1.5 | 0.6909 | 0.00678 | -0.109 | 101.9027

## 123. Re 18M Mach 0.00 (1)
BIGFOIL.COM POLAR EXPORT
MID 011-4
MID 011-4 |  |  |  | Cl Max: | 0.752 | at alpha= | 3.5 | deg
JavaFoil+Calcfoil stall+Eppler ext transition |  |  |  | L/D Max: | 78.592 | at alpha= | 3.5 | deg
Re: | 18000000 |  |  | Cd Min: | 0.00939 | at alpha= | -3 | deg
Mach: | 0 |  |  | Cl=0 at alpha= | -3.8387 | deg
|  |  |  | @ Cl=0.1, Cd= | 0.0094172
|  |  |  | @ Cl=0.4, Cd= | 0.01183
|  |  |  | @ Cl=0.6, Cd= | 0.01183
alpha (deg) | Cl | Cd | Cm | Cl/Cd
-11 | -0.018 | 0.06684 | -0.048 | -0.266
-10.5 | -0.02 | 0.06341 | -0.048 | -0.308
-10 | -0.021 | 0.06013 | -0.048 | -0.357
-9.5 | -0.024 | 0.05704 | -0.049 | -0.415
-9 | -0.026 | 0.0538 | -0.049 | -0.485
-8.5 | -0.029 | 0.05096 | -0.05 | -0.563
-8 | -0.031 | 0.04861 | -0.05 | -0.646
-7.5 | -0.034 | 0.04622 | -0.05 | -0.74
-7 | -0.037 | 0.04385 | -0.05 | -0.842
-6.5 | -0.039 | 0.04044 | -0.053 | -0.971
-6 | -0.049 | 0.00947 | -0.086 | -5.216
-5.5 | -0.048 | 0.00951 | -0.086 | -5.059
-5 | -0.042 | 0.00951 | -0.086 | -4.419
-4.5 | -0.03 | 0.00947 | -0.086 | -3.168
-4 | -0.01 | 0.00946 | -0.086 | -1.018
-3.5 | 0.021 | 0.00942 | -0.086 | 2.253
-3 | 0.064 | 0.00939 | -0.086 | 6.792
-2.5 | 0.117 | 0.00943 | -0.086 | 12.428
-2 | 0.179 | 0.00949 | -0.086 | 18.826
-1.5 | 0.244 | 0.00948 | -0.086 | 25.723
-1 | 0.308 | 0.00947 | -0.086 | 32.542
-0.5 | 0.373 | 0.00951 | -0.086 | 39.273
0 | 0.43 | 0.00953 | -0.086 | 45.09
0.5 | 0.477 | 0.00959 | -0.086 | 49.697
1 | 0.532 | 0.00956 | -0.086 | 55.61
1.5 | 0.587 | 0.0095 | -0.086 | 61.762
2 | 0.641 | 0.0099 | -0.086 | 64.768
2.5 | 0.696 | 0.00989 | -0.086 | 70.405
3 | 0.736 | 0.00941 | -0.086 | 78.252
3.5 | 0.752 | 0.00957 | -0.086 | 78.592
4 | 0.743 | 0.00975 | -0.086 | 76.166
4.5 | 0.707 | 0.00992 | -0.086 | 71.256
5 | 0.65 | 0.01016 | -0.086 | 63.964
5.5 | 0.579 | 0.01037 | -0.086 | 55.813
6 | 0.503 | 0.01056 | -0.086 | 47.617
6.5 | 0.427 | 0.01079 | -0.086 | 39.546
7 | 0.353 | 0.01104 | -0.087 | 31.98
7.5 | 0.291 | 0.01129 | -0.087 | 25.724
8 | 0.239 | 0.01155 | -0.087 | 20.713
8.5 | 0.198 | 0.01183 | -0.087 | 16.701

## 124. Re 18M Mach 0.00 (2)
BIGFOIL.COM POLAR EXPORT
MID 011-4
MID 011-4 |  |  |  | Cl Max: | 0.5372 | at alpha= | 1 | deg
XFOIL ncrit=9 |  |  |  | L/D Max: | 82.9012 | at alpha= | 1 | deg
Re: | 18000000 |  |  | Cd Min: | 0.00648 | at alpha= | 1 | deg
Mach: | 0 |  |  | Cl=0 at alpha= | -99 | deg
|  |  |  | @ Cl=0.1, Cd= | 0.00512
|  |  |  | @ Cl=0.4, Cd= | 0.005368
|  |  |  | @ Cl=0.6, Cd= | 0.00648
alpha (deg) | Cl | Cd | Cm | Cl/Cd
-0.5 | 0.3694 | 0.00512 | -0.0935 | 72.1484
1 | 0.5372 | 0.00648 | -0.0946 | 82.9012

## 125. Re 18M Mach 0.10 (1)
BIGFOIL.COM POLAR EXPORT
MID 011-4
MID 011-4 |  |  |  | Cl Max: | 0.753 | at alpha= | 3.5 | deg
JavaFoil+Calcfoil stall+Eppler ext transition |  |  |  | L/D Max: | 78.612 | at alpha= | 3.5 | deg
Re: | 18000000 |  |  | Cd Min: | 0.00938 | at alpha= | -3 | deg
Mach: | 0.1 |  |  | Cl=0 at alpha= | -3.8448 | deg
|  |  |  | @ Cl=0.1, Cd= | 0.0094152
|  |  |  | @ Cl=0.4, Cd= | 0.01188
|  |  |  | @ Cl=0.6, Cd= | 0.01188
alpha (deg) | Cl | Cd | Cm | Cl/Cd
-10.5 | -0.008 | 0.06368 | -0.048 | -0.127
-10 | -0.01 | 0.06036 | -0.048 | -0.169
-9.5 | -0.012 | 0.05725 | -0.049 | -0.218
-9 | -0.015 | 0.05401 | -0.049 | -0.279
-8.5 | -0.018 | 0.05115 | -0.05 | -0.351
-8 | -0.021 | 0.04844 | -0.05 | -0.435
-7.5 | -0.024 | 0.04633 | -0.05 | -0.527
-7 | -0.028 | 0.04403 | -0.05 | -0.631
-6.5 | -0.031 | 0.04106 | -0.052 | -0.756
-6 | -0.034 | 0.0353 | -0.059 | -0.961
-5.5 | -0.041 | 0.0095 | -0.086 | -4.36
-5 | -0.037 | 0.00951 | -0.086 | -3.935
-4.5 | -0.028 | 0.00947 | -0.086 | -2.908
-4 | -0.009 | 0.00946 | -0.086 | -0.959
-3.5 | 0.02 | 0.00942 | -0.086 | 2.169
-3 | 0.062 | 0.00938 | -0.086 | 6.653
-2.5 | 0.116 | 0.00943 | -0.086 | 12.318
-2 | 0.178 | 0.00949 | -0.086 | 18.807
-1.5 | 0.245 | 0.00948 | -0.086 | 25.792
-1 | 0.31 | 0.00947 | -0.086 | 32.68
-0.5 | 0.375 | 0.00951 | -0.086 | 39.478
0 | 0.432 | 0.00953 | -0.086 | 45.322
0.5 | 0.479 | 0.00959 | -0.086 | 49.928
1 | 0.534 | 0.00956 | -0.086 | 55.867
1.5 | 0.589 | 0.0095 | -0.086 | 62.041
2 | 0.644 | 0.00989 | -0.086 | 65.162
2.5 | 0.699 | 0.00989 | -0.086 | 70.718
3 | 0.739 | 0.00942 | -0.086 | 78.47
3.5 | 0.753 | 0.00958 | -0.086 | 78.612
4 | 0.74 | 0.00976 | -0.087 | 75.79
4.5 | 0.698 | 0.00994 | -0.087 | 70.276
5 | 0.633 | 0.01017 | -0.087 | 62.242
5.5 | 0.554 | 0.01039 | -0.087 | 53.324
6 | 0.471 | 0.01058 | -0.087 | 44.493
6.5 | 0.389 | 0.01082 | -0.087 | 35.904
7 | 0.311 | 0.01107 | -0.087 | 28.054
7.5 | 0.246 | 0.01133 | -0.087 | 21.712
8 | 0.194 | 0.01159 | -0.087 | 16.751
8.5 | 0.153 | 0.01188 | -0.087 | 12.883

## 126. Re 18M Mach 0.10 (2)
BIGFOIL.COM POLAR EXPORT
MID 011-4
MID 011-4 |  |  |  | Cl Max: | 0.54 | at alpha= | 1 | deg
XFOIL ncrit=9 |  |  |  | L/D Max: | 83.3333 | at alpha= | 1 | deg
Re: | 18000000 |  |  | Cd Min: | 0.00648 | at alpha= | 1 | deg
Mach: | 0.1 |  |  | Cl=0 at alpha= | -99 | deg
|  |  |  | @ Cl=0.1, Cd= | 0.00512
|  |  |  | @ Cl=0.4, Cd= | 0.0053514
|  |  |  | @ Cl=0.6, Cd= | 0.00648
alpha (deg) | Cl | Cd | Cm | Cl/Cd
-0.5 | 0.3713 | 0.00512 | -0.094 | 72.5195
1 | 0.54 | 0.00648 | -0.0951 | 83.3333

## 127. Re 18M Mach 0.25 (1)
BIGFOIL.COM POLAR EXPORT
MID 011-4
MID 011-4 |  |  |  | Cl Max: | 0.755 | at alpha= | 3.5 | deg
JavaFoil+Calcfoil stall+Eppler ext transition |  |  |  | L/D Max: | 79.583 | at alpha= | 3 | deg
Re: | 18000000 |  |  | Cd Min: | 0.00926 | at alpha= | 2.5 | deg
Mach: | 0.25 |  |  | Cl=0 at alpha= | -3.8824 | deg
|  |  |  | @ Cl=0.1, Cd= | 0.01208
|  |  |  | @ Cl=0.4, Cd= | 0.01208
|  |  |  | @ Cl=0.6, Cd= | 0.01208
alpha (deg) | Cl | Cd | Cm | Cl/Cd
-20 | -0.088 | 0.15845 | -0.049 | -0.556
-19.5 | -0.085 | 0.15129 | -0.049 | -0.565
-19 | -0.083 | 0.14491 | -0.049 | -0.571
-18.5 | -0.08 | 0.13712 | -0.049 | -0.585
-18 | -0.077 | 0.13427 | -0.047 | -0.576
-17.5 | -0.075 | 0.1249 | -0.05 | -0.6
-17 | -0.072 | 0.12142 | -0.049 | -0.594
-16.5 | -0.069 | 0.11664 | -0.048 | -0.596
-16 | -0.067 | 0.11153 | -0.048 | -0.599
-15.5 | -0.064 | 0.10669 | -0.048 | -0.6
-15 | -0.061 | 0.10194 | -0.048 | -0.602
-14.5 | -0.059 | 0.09745 | -0.047 | -0.602
-14 | -0.056 | 0.09265 | -0.048 | -0.604
-13.5 | -0.053 | 0.08781 | -0.048 | -0.606
-13 | -0.051 | 0.08279 | -0.049 | -0.611
-12.5 | -0.048 | 0.07966 | -0.048 | -0.6
-12 | -0.045 | 0.0754 | -0.048 | -0.598
-11.5 | -0.042 | 0.07126 | -0.049 | -0.595
-11 | -0.04 | 0.06741 | -0.049 | -0.588
-10.5 | -0.037 | 0.06321 | -0.05 | -0.585
-10 | -0.034 | 0.05993 | -0.05 | -0.571
-9.5 | -0.031 | 0.05757 | -0.05 | -0.546
-9 | -0.029 | 0.0544 | -0.05 | -0.528
-8.5 | -0.026 | 0.05134 | -0.051 | -0.506
-8 | -0.023 | 0.04835 | -0.052 | -0.481
-7.5 | -0.02 | 0.04573 | -0.053 | -0.448
-7 | -0.018 | 0.04251 | -0.055 | -0.418
-6.5 | -0.015 | 0.03952 | -0.056 | -0.381
-6 | -0.012 | 0.03734 | -0.057 | -0.328
-5.5 | -0.011 | 0.00946 | -0.089 | -1.214
-5 | -0.008 | 0.0095 | -0.089 | -0.848
-4.5 | -0.005 | 0.00946 | -0.089 | -0.49
-4 | -0.004 | 0.00945 | -0.089 | -0.375
-3.5 | 0.013 | 0.00941 | -0.089 | 1.402
-3 | 0.051 | 0.00937 | -0.089 | 5.396
-2.5 | 0.107 | 0.00942 | -0.089 | 11.32
-2 | 0.175 | 0.0094 | -0.089 | 18.597
-1.5 | 0.247 | 0.00947 | -0.089 | 26.085
-1 | 0.317 | 0.00946 | -0.089 | 33.459
-0.5 | 0.386 | 0.00948 | -0.089 | 40.668
0 | 0.444 | 0.00952 | -0.089 | 46.617
0.5 | 0.491 | 0.00958 | -0.089 | 51.194
1 | 0.547 | 0.00956 | -0.089 | 57.247
1.5 | 0.604 | 0.0095 | -0.089 | 63.528
2 | 0.66 | 0.00988 | -0.089 | 66.849
2.5 | 0.717 | 0.00926 | -0.089 | 77.366
3 | 0.754 | 0.00947 | -0.089 | 79.583
3.5 | 0.755 | 0.00964 | -0.089 | 78.309
4 | 0.713 | 0.00983 | -0.089 | 72.509
4.5 | 0.621 | 0.01002 | -0.089 | 61.989
5 | 0.486 | 0.01027 | -0.089 | 47.336
5.5 | 0.325 | 0.01049 | -0.089 | 30.928
6 | 0.123 | 0.01071 | -0.089 | 11.465
6.5 | 0.07 | 0.01097 | -0.089 | 6.406
7 | 0.074 | 0.01123 | -0.089 | 6.561
7.5 | 0.077 | 0.01152 | -0.089 | 6.687
8 | 0.08 | 0.0118 | -0.09 | 6.81
8.5 | 0.084 | 0.01208 | -0.09 | 6.925

## 128. Re 18M Mach 0.25 (2)
BIGFOIL.COM POLAR EXPORT
MID 011-4
MID 011-4 |  |  |  | Cl Max: | 0.9604 | at alpha= | 4.5 | deg
XFOIL ncrit=9 |  |  |  | L/D Max: | 121.57 | at alpha= | 4.5 | deg
Re: | 18000000 |  |  | Cd Min: | 0.01089 | at alpha= | 3.5 | deg
Mach: | 0.25 |  |  | Cl=0 at alpha= | -99 | deg
|  |  |  | @ Cl=0.1, Cd= | 0.00512
|  |  |  | @ Cl=0.4, Cd= | 0.0052641
|  |  |  | @ Cl=0.6, Cd= | 0.0068468
alpha (deg) | Cl | Cd | Cm | Cl/Cd
-0.5 | 0.3817 | 0.00512 | -0.0966 | 74.5508
1 | 0.5557 | 0.00649 | -0.0977 | 85.624
2.5 | 0.7295 | 0.00789 | -0.0976 | 92.4588
3 | 0.7871 | 0.00923 | -0.0973 | 85.2763
3.5 | 0.8459 | 0.01089 | -0.0973 | 77.6768
4.5 | 0.9604 | 0.0079 | -0.0987 | 121.5696

## 129. Re 18M Mach 0.50 (1)
BIGFOIL.COM POLAR EXPORT
MID 011-4
MID 011-4 |  |  |  | Cl Max: | 1.227 | at alpha= | 20 | deg
JavaFoil+Calcfoil stall+Eppler ext transition |  |  |  | L/D Max: | 82.824 | at alpha= | 2.5 | deg
Re: | 18000000 |  |  | Cd Min: | 0.00925 | at alpha= | 2 | deg
Mach: | 0.5 |  |  | Cl=0 at alpha= | -3.8182 | deg
|  |  |  | @ Cl=0.1, Cd= | 0.0093342
|  |  |  | @ Cl=0.4, Cd= | 0.0094435
|  |  |  | @ Cl=0.6, Cd= | 0.011004
alpha (deg) | Cl | Cd | Cm | Cl/Cd
-20 | -0.841 | 0.15786 | -0.058 | -5.325
-19.5 | -0.816 | 0.14769 | -0.059 | -5.526
-19 | -0.791 | 0.13934 | -0.059 | -5.68
-18.5 | -0.767 | 0.13173 | -0.059 | -5.82
-18 | -0.742 | 0.12459 | -0.06 | -5.954
-17.5 | -0.714 | 0.12779 | -0.057 | -5.586
-17 | -0.688 | 0.12065 | -0.057 | -5.707
-16.5 | -0.664 | 0.11243 | -0.058 | -5.904
-16 | -0.639 | 0.10455 | -0.059 | -6.116
-15.5 | -0.615 | 0.09761 | -0.06 | -6.3
-15 | -0.59 | 0.09157 | -0.061 | -6.444
-14.5 | -0.566 | 0.08531 | -0.062 | -6.63
-14 | -0.533 | 0.09899 | -0.053 | -5.38
-13.5 | -0.508 | 0.09044 | -0.054 | -5.612
-13 | -0.483 | 0.08356 | -0.056 | -5.775
-12.5 | -0.457 | 0.07735 | -0.057 | -5.915
-12 | -0.432 | 0.07164 | -0.059 | -6.036
-11.5 | -0.407 | 0.06637 | -0.06 | -6.138
-11 | -0.376 | 0.08487 | -0.048 | -4.43
-10.5 | -0.351 | 0.06919 | -0.051 | -5.069
-10 | -0.325 | 0.06328 | -0.053 | -5.142
-9.5 | -0.3 | 0.05821 | -0.056 | -5.154
-9 | -0.275 | 0.05361 | -0.058 | -5.123
-8.5 | -0.249 | 0.04905 | -0.061 | -5.085
-8 | -0.22 | 0.05205 | -0.053 | -4.232
-7.5 | -0.194 | 0.05 | -0.051 | -3.874
-7 | -0.168 | 0.04619 | -0.054 | -3.636
-6.5 | -0.143 | 0.04167 | -0.06 | -3.421
-6 | -0.118 | 0.03464 | -0.069 | -3.414
-5.5 | -0.09 | 0.03669 | -0.063 | -2.45
-5 | -0.077 | 0.00943 | -0.099 | -8.159
-4.5 | -0.044 | 0.0094 | -0.099 | -4.709
-4 | -0.012 | 0.00938 | -0.099 | -1.233
-3.5 | 0.021 | 0.00936 | -0.099 | 2.254
-3 | 0.054 | 0.00933 | -0.099 | 5.766
-2.5 | 0.086 | 0.00933 | -0.099 | 9.261
-2 | 0.119 | 0.00934 | -0.099 | 12.757
-1.5 | 0.152 | 0.00941 | -0.099 | 16.12
-1 | 0.337 | 0.00941 | -0.099 | 35.831
-0.5 | 0.431 | 0.00946 | -0.099 | 45.6
0 | 0.496 | 0.00949 | -0.099 | 52.285
0.5 | 0.536 | 0.00956 | -0.099 | 56.117
1 | 0.598 | 0.00957 | -0.099 | 62.55
1.5 | 0.66 | 0.00968 | -0.099 | 68.164
2 | 0.722 | 0.00925 | -0.099 | 78.015
2.5 | 0.784 | 0.00946 | -0.099 | 82.824
3 | 0.768 | 0.0097 | -0.099 | 79.245
3.5 | 0.477 | 0.00994 | -0.099 | 47.974
4 | 0.509 | 0.01017 | -0.099 | 50.058
4.5 | 0.542 | 0.01043 | -0.099 | 51.936
5 | 0.574 | 0.01076 | -0.1 | 53.338
5.5 | 0.606 | 0.01106 | -0.1 | 54.768
6 | 0.638 | 0.01136 | -0.1 | 56.165
6.5 | 0.67 | 0.01174 | -0.1 | 57.071
7 | 0.702 | 0.01201 | -0.1 | 58.439
7.5 | 0.734 | 0.01252 | -0.1 | 58.584
8 | 0.765 | 0.01308 | -0.1 | 58.543
8.5 | 0.797 | 0.01309 | -0.1 | 60.894
9 | 0.829 | 0.01372 | -0.1 | 60.405
9.5 | 0.86 | 0.01461 | -0.1 | 58.893
10 | 0.721 | 0.06995 | -0.054 | 10.313
10.5 | 0.923 | 0.01498 | -0.101 | 61.612
11 | 0.938 | 0.02117 | -0.099 | 44.322
11.5 | 0.805 | 0.07634 | -0.062 | 10.545
12 | 1.017 | 0.01635 | -0.101 | 62.158
12.5 | 1.011 | 0.02476 | -0.097 | 40.831
13 | 0.909 | 0.07146 | -0.074 | 12.713
13.5 | 0.903 | 0.09623 | -0.06 | 9.381
14 | 1.049 | 0.03804 | -0.092 | 27.59
14.5 | 0.989 | 0.07963 | -0.076 | 12.422
15 | 0.989 | 0.10087 | -0.067 | 9.808
15.5 | 1.014 | 0.10561 | -0.067 | 9.6
16 | 1.03 | 0.11997 | -0.062 | 8.586
16.5 | 1.055 | 0.12775 | -0.063 | 8.256
17 | 1.081 | 0.13176 | -0.064 | 8.203
17.5 | 1.102 | 0.14504 | -0.062 | 7.601
18 | 1.127 | 0.15394 | -0.063 | 7.321
18.5 | 1.151 | 0.16297 | -0.063 | 7.064
19 | 1.177 | 0.16598 | -0.064 | 7.092
19.5 | 1.202 | 0.17547 | -0.065 | 6.848
20 | 1.227 | 0.1818 | -0.066 | 6.75

## 130. Re 18M Mach 0.50 (2)
BIGFOIL.COM POLAR EXPORT
MID 011-4
MID 011-4 |  |  |  | Cl Max: | 0.4266 | at alpha= | -0.5 | deg
XFOIL ncrit=9 |  |  |  | L/D Max: | 81.1027 | at alpha= | -0.5 | deg
Re: | 18000000 |  |  | Cd Min: | 0.00526 | at alpha= | -0.5 | deg
Mach: | 0.5 |  |  | Cl=0 at alpha= | -99 | deg
|  |  |  | @ Cl=0.1, Cd= | 0.00526
|  |  |  | @ Cl=0.4, Cd= | 0.00526
|  |  |  | @ Cl=0.6, Cd= | 0.00526
alpha (deg) | Cl | Cd | Cm | Cl/Cd
-0.5 | 0.4266 | 0.00526 | -0.108 | 81.1027

## 131. Re 20M Mach 0.00 (1)
BIGFOIL.COM POLAR EXPORT
MID 011-4
MID 011-4 |  |  |  | Cl Max: | 0.752 | at alpha= | 3.5 | deg
JavaFoil+Calcfoil stall+Eppler ext transition |  |  |  | L/D Max: | 79.186 | at alpha= | 3.5 | deg
Re: | 20000000 |  |  | Cd Min: | 0.00938 | at alpha= | -3.5 | deg
Mach: | 0 |  |  | Cl=0 at alpha= | -3.8387 | deg
|  |  |  | @ Cl=0.1, Cd= | 0.00939
|  |  |  | @ Cl=0.4, Cd= | 0.01172
|  |  |  | @ Cl=0.6, Cd= | 0.01172
alpha (deg) | Cl | Cd | Cm | Cl/Cd
-11 | -0.018 | 0.06689 | -0.048 | -0.265
-10.5 | -0.02 | 0.06344 | -0.048 | -0.308
-10 | -0.021 | 0.05982 | -0.049 | -0.359
-9.5 | -0.024 | 0.05674 | -0.049 | -0.417
-9 | -0.026 | 0.05372 | -0.05 | -0.485
-8.5 | -0.029 | 0.05085 | -0.05 | -0.564
-8 | -0.031 | 0.04823 | -0.05 | -0.652
-7.5 | -0.034 | 0.04582 | -0.051 | -0.748
-7 | -0.037 | 0.04364 | -0.051 | -0.846
-6.5 | -0.039 | 0.04006 | -0.054 | -0.982
-6 | -0.049 | 0.00946 | -0.086 | -5.221
-5.5 | -0.048 | 0.00952 | -0.086 | -5.052
-5 | -0.042 | 0.00947 | -0.086 | -4.438
-4.5 | -0.03 | 0.00946 | -0.086 | -3.17
-4 | -0.01 | 0.00942 | -0.086 | -1.023
-3.5 | 0.021 | 0.00938 | -0.086 | 2.262
-3 | 0.064 | 0.00939 | -0.086 | 6.787
-2.5 | 0.117 | 0.00939 | -0.086 | 12.487
-2 | 0.179 | 0.00945 | -0.086 | 18.914
-1.5 | 0.244 | 0.00944 | -0.086 | 25.839
-1 | 0.308 | 0.00945 | -0.086 | 32.611
-0.5 | 0.373 | 0.00947 | -0.086 | 39.44
0 | 0.43 | 0.00952 | -0.086 | 45.135
0.5 | 0.477 | 0.00955 | -0.086 | 49.931
1 | 0.532 | 0.00954 | -0.086 | 55.698
1.5 | 0.587 | 0.00962 | -0.086 | 60.958
2 | 0.641 | 0.01004 | -0.086 | 63.896
2.5 | 0.696 | 0.00993 | -0.086 | 70.127
3 | 0.736 | 0.00999 | -0.086 | 73.671
3.5 | 0.752 | 0.0095 | -0.086 | 79.186
4 | 0.743 | 0.00968 | -0.086 | 76.754
4.5 | 0.707 | 0.00985 | -0.086 | 71.819
5 | 0.65 | 0.01007 | -0.086 | 64.481
5.5 | 0.579 | 0.01028 | -0.086 | 56.275
6 | 0.503 | 0.01047 | -0.086 | 48.018
6.5 | 0.427 | 0.0107 | -0.086 | 39.887
7 | 0.353 | 0.01094 | -0.087 | 32.262
7.5 | 0.291 | 0.01119 | -0.087 | 25.956
8 | 0.239 | 0.01144 | -0.087 | 20.904
8.5 | 0.198 | 0.01172 | -0.087 | 16.858

## 132. Re 20M Mach 0.00 (2)
BIGFOIL.COM POLAR EXPORT
MID 011-4
MID 011-4 |  |  |  | Cl Max: | 0.3695 | at alpha= | -0.5 | deg
XFOIL ncrit=9 |  |  |  | L/D Max: | 72.451 | at alpha= | -0.5 | deg
Re: | 20000000 |  |  | Cd Min: | 0.0051 | at alpha= | -0.5 | deg
Mach: | 0 |  |  | Cl=0 at alpha= | -99 | deg
|  |  |  | @ Cl=0.1, Cd= | 0.0051
|  |  |  | @ Cl=0.4, Cd= | 0.0051
|  |  |  | @ Cl=0.6, Cd= | 0.0051
alpha (deg) | Cl | Cd | Cm | Cl/Cd
-0.5 | 0.3695 | 0.0051 | -0.0936 | 72.451

## 133. Re 20M Mach 0.10 (1)
BIGFOIL.COM POLAR EXPORT
MID 011-4
MID 011-4 |  |  |  | Cl Max: | 0.753 | at alpha= | 3.5 | deg
JavaFoil+Calcfoil stall+Eppler ext transition |  |  |  | L/D Max: | 79.207 | at alpha= | 3.5 | deg
Re: | 20000000 |  |  | Cd Min: | 0.00938 | at alpha= | -3.5 | deg
Mach: | 0.1 |  |  | Cl=0 at alpha= | -3.8448 | deg
|  |  |  | @ Cl=0.1, Cd= | 0.00939
|  |  |  | @ Cl=0.4, Cd= | 0.01177
|  |  |  | @ Cl=0.6, Cd= | 0.01177
alpha (deg) | Cl | Cd | Cm | Cl/Cd
-11 | -0.006 | 0.06682 | -0.048 | -0.093
-10.5 | -0.008 | 0.06336 | -0.048 | -0.128
-10 | -0.01 | 0.06006 | -0.049 | -0.17
-9.5 | -0.012 | 0.05697 | -0.049 | -0.219
-9 | -0.015 | 0.05366 | -0.05 | -0.281
-8.5 | -0.018 | 0.05075 | -0.05 | -0.354
-8 | -0.021 | 0.04838 | -0.05 | -0.436
-7.5 | -0.024 | 0.04593 | -0.051 | -0.532
-7 | -0.028 | 0.0436 | -0.051 | -0.639
-6.5 | -0.031 | 0.0404 | -0.053 | -0.77
-6 | -0.041 | 0.00944 | -0.086 | -4.334
-5.5 | -0.041 | 0.00952 | -0.086 | -4.352
-5 | -0.037 | 0.00947 | -0.086 | -3.953
-4.5 | -0.028 | 0.00946 | -0.086 | -2.91
-4 | -0.009 | 0.00942 | -0.086 | -0.964
-3.5 | 0.02 | 0.00938 | -0.086 | 2.179
-3 | 0.062 | 0.00939 | -0.086 | 6.647
-2.5 | 0.116 | 0.00939 | -0.086 | 12.376
-2 | 0.178 | 0.00944 | -0.086 | 18.894
-1.5 | 0.245 | 0.00944 | -0.086 | 25.908
-1 | 0.31 | 0.00945 | -0.086 | 32.75
-0.5 | 0.375 | 0.00947 | -0.086 | 39.646
0 | 0.432 | 0.00952 | -0.086 | 45.37
0.5 | 0.479 | 0.00954 | -0.086 | 50.166
1 | 0.534 | 0.00954 | -0.086 | 55.951
1.5 | 0.589 | 0.00962 | -0.086 | 61.23
2 | 0.644 | 0.01004 | -0.086 | 64.175
2.5 | 0.699 | 0.00993 | -0.086 | 70.434
3 | 0.739 | 0.00998 | -0.086 | 74.035
3.5 | 0.753 | 0.00951 | -0.086 | 79.207
4 | 0.74 | 0.00969 | -0.087 | 76.376
4.5 | 0.698 | 0.00986 | -0.087 | 70.831
5 | 0.633 | 0.01009 | -0.087 | 62.746
5.5 | 0.554 | 0.0103 | -0.087 | 53.765
6 | 0.471 | 0.0105 | -0.087 | 44.836
6.5 | 0.389 | 0.01073 | -0.087 | 36.214
7 | 0.311 | 0.01097 | -0.087 | 28.302
7.5 | 0.246 | 0.01123 | -0.087 | 21.909
8 | 0.194 | 0.01148 | -0.087 | 16.906
8.5 | 0.153 | 0.01177 | -0.087 | 13.005

## 134. Re 20M Mach 0.10 (2)
BIGFOIL.COM POLAR EXPORT
MID 011-4
MID 011-4 |  |  |  | Cl Max: | 0.3714 | at alpha= | -0.5 | deg
XFOIL ncrit=9 |  |  |  | L/D Max: | 72.9666 | at alpha= | -0.5 | deg
Re: | 20000000 |  |  | Cd Min: | 0.00509 | at alpha= | -0.5 | deg
Mach: | 0.1 |  |  | Cl=0 at alpha= | -99 | deg
|  |  |  | @ Cl=0.1, Cd= | 0.00509
|  |  |  | @ Cl=0.4, Cd= | 0.00509
|  |  |  | @ Cl=0.6, Cd= | 0.00509
alpha (deg) | Cl | Cd | Cm | Cl/Cd
-0.5 | 0.3714 | 0.00509 | -0.0941 | 72.9666

## 135. Re 20M Mach 0.25 (1)
BIGFOIL.COM POLAR EXPORT
MID 011-4
MID 011-4 |  |  |  | Cl Max: | 0.755 | at alpha= | 3.5 | deg
JavaFoil+Calcfoil stall+Eppler ext transition |  |  |  | L/D Max: | 80.176 | at alpha= | 3 | deg
Re: | 20000000 |  |  | Cd Min: | 0.00937 | at alpha= | -3.5 | deg
Mach: | 0.25 |  |  | Cl=0 at alpha= | -3.8824 | deg
|  |  |  | @ Cl=0.1, Cd= | 0.01197
|  |  |  | @ Cl=0.4, Cd= | 0.01197
|  |  |  | @ Cl=0.6, Cd= | 0.01197
alpha (deg) | Cl | Cd | Cm | Cl/Cd
-20 | -0.088 | 0.15965 | -0.049 | -0.551
-19.5 | -0.085 | 0.15298 | -0.049 | -0.558
-19 | -0.083 | 0.14584 | -0.049 | -0.568
-18.5 | -0.08 | 0.13839 | -0.049 | -0.579
-18 | -0.077 | 0.13314 | -0.047 | -0.581
-17.5 | -0.075 | 0.1259 | -0.049 | -0.595
-17 | -0.072 | 0.12147 | -0.049 | -0.594
-16.5 | -0.069 | 0.11684 | -0.048 | -0.594
-16 | -0.067 | 0.1118 | -0.048 | -0.597
-15.5 | -0.064 | 0.10686 | -0.048 | -0.599
-15 | -0.061 | 0.10136 | -0.048 | -0.605
-14.5 | -0.059 | 0.09713 | -0.048 | -0.604
-14 | -0.056 | 0.09234 | -0.048 | -0.606
-13.5 | -0.053 | 0.08742 | -0.048 | -0.609
-13 | -0.051 | 0.08243 | -0.049 | -0.614
-12.5 | -0.048 | 0.07953 | -0.048 | -0.601
-12 | -0.045 | 0.07508 | -0.049 | -0.601
-11.5 | -0.042 | 0.0711 | -0.049 | -0.596
-11 | -0.04 | 0.06715 | -0.049 | -0.591
-10.5 | -0.037 | 0.06343 | -0.05 | -0.583
-10 | -0.034 | 0.0597 | -0.051 | -0.574
-9.5 | -0.031 | 0.05731 | -0.05 | -0.549
-9 | -0.029 | 0.05413 | -0.051 | -0.531
-8.5 | -0.026 | 0.05097 | -0.052 | -0.51
-8 | -0.023 | 0.04803 | -0.053 | -0.484
-7.5 | -0.021 | 0.04561 | -0.053 | -0.449
-7 | -0.018 | 0.04245 | -0.055 | -0.419
-6.5 | -0.015 | 0.03832 | -0.058 | -0.394
-6 | -0.012 | 0.0371 | -0.058 | -0.331
-5.5 | -0.011 | 0.00949 | -0.089 | -1.21
-5 | -0.008 | 0.00946 | -0.089 | -0.852
-4.5 | -0.005 | 0.00945 | -0.089 | -0.491
-4 | -0.004 | 0.00941 | -0.089 | -0.377
-3.5 | 0.013 | 0.00937 | -0.089 | 1.408
-3 | 0.051 | 0.00938 | -0.089 | 5.395
-2.5 | 0.107 | 0.00938 | -0.089 | 11.368
-2 | 0.175 | 0.00944 | -0.089 | 18.525
-1.5 | 0.247 | 0.00943 | -0.089 | 26.201
-1 | 0.317 | 0.00944 | -0.089 | 33.526
-0.5 | 0.386 | 0.00944 | -0.089 | 40.845
0 | 0.444 | 0.00951 | -0.089 | 46.664
0.5 | 0.491 | 0.00954 | -0.089 | 51.436
1 | 0.547 | 0.00954 | -0.089 | 57.338
1.5 | 0.604 | 0.00964 | -0.089 | 62.658
2 | 0.66 | 0.01005 | -0.089 | 65.696
2.5 | 0.717 | 0.00995 | -0.089 | 72.048
3 | 0.754 | 0.0094 | -0.089 | 80.176
3.5 | 0.755 | 0.00957 | -0.089 | 78.906
4 | 0.713 | 0.00976 | -0.089 | 73.074
4.5 | 0.621 | 0.00994 | -0.089 | 62.483
5 | 0.486 | 0.01019 | -0.089 | 47.723
5.5 | 0.325 | 0.01041 | -0.089 | 31.186
6 | 0.123 | 0.01062 | -0.089 | 11.563
6.5 | 0.07 | 0.01088 | -0.089 | 6.462
7 | 0.074 | 0.01113 | -0.089 | 6.62
7.5 | 0.077 | 0.01141 | -0.089 | 6.748
8 | 0.08 | 0.01169 | -0.09 | 6.874
8.5 | 0.084 | 0.01197 | -0.09 | 6.991

## 136. Re 20M Mach 0.25 (2)
BIGFOIL.COM POLAR EXPORT
MID 011-4
MID 011-4 |  |  |  | Cl Max: | 0.5559 | at alpha= | 1 | deg
XFOIL ncrit=9 |  |  |  | L/D Max: | 86.8594 | at alpha= | 1 | deg
Re: | 20000000 |  |  | Cd Min: | 0.0064 | at alpha= | 1 | deg
Mach: | 0.25 |  |  | Cl=0 at alpha= | -99 | deg
|  |  |  | @ Cl=0.1, Cd= | 0.00509
|  |  |  | @ Cl=0.4, Cd= | 0.0052269
|  |  |  | @ Cl=0.6, Cd= | 0.0064
alpha (deg) | Cl | Cd | Cm | Cl/Cd
-0.5 | 0.3818 | 0.00509 | -0.0967 | 75.0098
1 | 0.5559 | 0.0064 | -0.0977 | 86.8594

## 137. Re 20M Mach 0.50 (1)
BIGFOIL.COM POLAR EXPORT
MID 011-4
MID 011-4 |  |  |  | Cl Max: | 1.227 | at alpha= | 20 | deg
JavaFoil+Calcfoil stall+Eppler ext transition |  |  |  | L/D Max: | 83.437 | at alpha= | 2.5 | deg
Re: | 20000000 |  |  | Cd Min: | 0.00929 | at alpha= | -2.5 | deg
Mach: | 0.5 |  |  | Cl=0 at alpha= | -3.8182 | deg
|  |  |  | @ Cl=0.1, Cd= | 0.0093282
|  |  |  | @ Cl=0.4, Cd= | 0.0094134
|  |  |  | @ Cl=0.6, Cd= | 0.010922
alpha (deg) | Cl | Cd | Cm | Cl/Cd
-20 | -0.84 | 0.16175 | -0.058 | -5.195
-19.5 | -0.816 | 0.15209 | -0.058 | -5.363
-19 | -0.791 | 0.14281 | -0.058 | -5.538
-18.5 | -0.766 | 0.13481 | -0.059 | -5.683
-18 | -0.741 | 0.12782 | -0.059 | -5.798
-17.5 | -0.714 | 0.12713 | -0.057 | -5.615
-17 | -0.689 | 0.1202 | -0.057 | -5.73
-16.5 | -0.664 | 0.11202 | -0.058 | -5.928
-16 | -0.64 | 0.10428 | -0.059 | -6.134
-15.5 | -0.615 | 0.09697 | -0.061 | -6.346
-15 | -0.591 | 0.09068 | -0.062 | -6.514
-14.5 | -0.566 | 0.08427 | -0.063 | -6.72
-14 | -0.533 | 0.09842 | -0.053 | -5.413
-13.5 | -0.508 | 0.09 | -0.054 | -5.641
-13 | -0.483 | 0.08295 | -0.056 | -5.819
-12.5 | -0.458 | 0.07681 | -0.058 | -5.96
-12 | -0.433 | 0.07113 | -0.059 | -6.084
-11.5 | -0.408 | 0.06583 | -0.061 | -6.193
-11 | -0.376 | 0.08401 | -0.049 | -4.476
-10.5 | -0.351 | 0.06905 | -0.051 | -5.08
-10 | -0.325 | 0.063 | -0.054 | -5.166
-9.5 | -0.3 | 0.05797 | -0.056 | -5.179
-9 | -0.275 | 0.05329 | -0.059 | -5.158
-8.5 | -0.25 | 0.04864 | -0.062 | -5.134
-8 | -0.22 | 0.05177 | -0.053 | -4.257
-7.5 | -0.194 | 0.04985 | -0.052 | -3.886
-7 | -0.168 | 0.04595 | -0.055 | -3.657
-6.5 | -0.143 | 0.04129 | -0.06 | -3.457
-6 | -0.121 | 0.02961 | -0.075 | -4.082
-5.5 | -0.09 | 0.03582 | -0.065 | -2.518
-5 | -0.077 | 0.00939 | -0.099 | -8.186
-4.5 | -0.044 | 0.00936 | -0.099 | -4.729
-4 | -0.012 | 0.00936 | -0.099 | -1.236
-3.5 | 0.021 | 0.00932 | -0.099 | 2.264
-3 | 0.054 | 0.00934 | -0.099 | 5.76
-2.5 | 0.086 | 0.00929 | -0.099 | 9.308
-2 | 0.119 | 0.00938 | -0.099 | 12.701
-1.5 | 0.152 | 0.00937 | -0.099 | 16.194
-1 | 0.337 | 0.0094 | -0.099 | 35.894
-0.5 | 0.431 | 0.00942 | -0.099 | 45.799
0 | 0.496 | 0.00948 | -0.099 | 52.349
0.5 | 0.536 | 0.00952 | -0.099 | 56.371
1 | 0.598 | 0.00954 | -0.099 | 62.697
1.5 | 0.66 | 0.00969 | -0.099 | 68.136
2 | 0.722 | 0.01003 | -0.099 | 71.968
2.5 | 0.784 | 0.00939 | -0.099 | 83.437
3 | 0.768 | 0.00962 | -0.099 | 79.846
3.5 | 0.477 | 0.00986 | -0.099 | 48.356
4 | 0.509 | 0.01009 | -0.099 | 50.46
4.5 | 0.542 | 0.01035 | -0.099 | 52.329
5 | 0.574 | 0.01067 | -0.1 | 53.792
5.5 | 0.606 | 0.01098 | -0.1 | 55.199
6 | 0.638 | 0.01126 | -0.1 | 56.672
6.5 | 0.67 | 0.01163 | -0.1 | 57.603
7 | 0.702 | 0.0119 | -0.1 | 58.996
7.5 | 0.734 | 0.0124 | -0.1 | 59.168
8 | 0.765 | 0.01294 | -0.1 | 59.149
8.5 | 0.797 | 0.01296 | -0.1 | 61.532
9 | 0.829 | 0.01357 | -0.1 | 61.077
9.5 | 0.86 | 0.01442 | -0.1 | 59.662
10 | 0.722 | 0.06931 | -0.055 | 10.418
10.5 | 0.923 | 0.01482 | -0.101 | 62.281
11 | 0.941 | 0.02076 | -0.099 | 45.31
11.5 | 0.807 | 0.07521 | -0.063 | 10.726
12 | 1.017 | 0.01607 | -0.101 | 63.261
12.5 | 1.018 | 0.02352 | -0.098 | 43.294
13 | 0.92 | 0.06503 | -0.078 | 14.152
13.5 | 0.904 | 0.09513 | -0.06 | 9.498
14 | 0.966 | 0.07472 | -0.076 | 12.929
14.5 | 0.959 | 0.10069 | -0.064 | 9.525
15 | 0.98 | 0.11057 | -0.062 | 8.864
15.5 | 1.007 | 0.11275 | -0.063 | 8.934
16 | 1.028 | 0.12506 | -0.061 | 8.218
16.5 | 1.053 | 0.13265 | -0.062 | 7.938
17 | 1.081 | 0.13395 | -0.064 | 8.069
17.5 | 1.102 | 0.14864 | -0.062 | 7.414
18 | 1.127 | 0.15759 | -0.063 | 7.149
18.5 | 1.151 | 0.16706 | -0.063 | 6.89
19 | 1.177 | 0.16951 | -0.064 | 6.944
19.5 | 1.202 | 0.17838 | -0.065 | 6.736
20 | 1.227 | 0.1842 | -0.066 | 6.664

## 138. Re 20M Mach 0.50 (2)
BIGFOIL.COM POLAR EXPORT
MID 011-4
MID 011-4 |  |  |  | Cl Max: | 0.6256 | at alpha= | 1 | deg
XFOIL ncrit=9 |  |  |  | L/D Max: | 96.8421 | at alpha= | 1 | deg
Re: | 20000000 |  |  | Cd Min: | 0.00646 | at alpha= | 1 | deg
Mach: | 0.5 |  |  | Cl=0 at alpha= | -99 | deg
|  |  |  | @ Cl=0.1, Cd= | 0.00646
|  |  |  | @ Cl=0.4, Cd= | 0.00646
|  |  |  | @ Cl=0.6, Cd= | 0.00646
alpha (deg) | Cl | Cd | Cm | Cl/Cd
1 | 0.6256 | 0.00646 | -0.1091 | 96.8421