## index
index | Re | Mach | Datasource
1 | 50000 | 0 | JavaFoil+Calcfoil stall+Eppler ext transition
2 | 50000 | 0 | XFOIL ncrit=9
3 | 50000 | 0.1 | JavaFoil+Calcfoil stall+Eppler ext transition
4 | 50000 | 0.1 | XFOIL ncrit=9
5 | 50000 | 0.25 | JavaFoil+Calcfoil stall+Eppler ext transition
6 | 50000 | 0.25 | XFOIL ncrit=9
7 | 50000 | 0.5 | JavaFoil+Calcfoil stall+Eppler ext transition
8 | 50000 | 0.5 | XFOIL ncrit=9
9 | 100000 | 0 | JavaFoil+Calcfoil stall+Eppler ext transition
10 | 100000 | 0 | XFOIL ncrit=9
11 | 100000 | 0.1 | JavaFoil+Calcfoil stall+Eppler ext transition
12 | 100000 | 0.1 | XFOIL ncrit=9
13 | 100000 | 0.25 | JavaFoil+Calcfoil stall+Eppler ext transition
14 | 100000 | 0.25 | XFOIL ncrit=9
15 | 100000 | 0.5 | JavaFoil+Calcfoil stall+Eppler ext transition
16 | 100000 | 0.5 | XFOIL ncrit=9
17 | 250000 | 0 | JavaFoil+Calcfoil stall+Eppler ext transition
18 | 250000 | 0 | XFOIL ncrit=9
19 | 250000 | 0.1 | JavaFoil+Calcfoil stall+Eppler ext transition
20 | 250000 | 0.1 | XFOIL ncrit=9
21 | 250000 | 0.25 | JavaFoil+Calcfoil stall+Eppler ext transition
22 | 250000 | 0.25 | XFOIL ncrit=9
23 | 250000 | 0.5 | JavaFoil+Calcfoil stall+Eppler ext transition
24 | 250000 | 0.5 | XFOIL ncrit=9
25 | 500000 | 0 | JavaFoil+Calcfoil stall+Eppler ext transition
26 | 500000 | 0 | XFOIL ncrit=9
27 | 500000 | 0.1 | JavaFoil+Calcfoil stall+Eppler ext transition
28 | 500000 | 0.1 | XFOIL ncrit=9
29 | 500000 | 0.25 | JavaFoil+Calcfoil stall+Eppler ext transition
30 | 500000 | 0.25 | XFOIL ncrit=9
31 | 500000 | 0.5 | JavaFoil+Calcfoil stall+Eppler ext transition
32 | 500000 | 0.5 | XFOIL ncrit=9
33 | 750000 | 0 | JavaFoil+Calcfoil stall+Eppler ext transition
34 | 750000 | 0 | XFOIL ncrit=9
35 | 750000 | 0.1 | JavaFoil+Calcfoil stall+Eppler ext transition
36 | 750000 | 0.1 | XFOIL ncrit=9
37 | 750000 | 0.25 | JavaFoil+Calcfoil stall+Eppler ext transition
38 | 750000 | 0.25 | XFOIL ncrit=9
39 | 750000 | 0.5 | JavaFoil+Calcfoil stall+Eppler ext transition
40 | 750000 | 0.5 | XFOIL ncrit=9
41 | 1000000 | 0 | JavaFoil+Calcfoil stall+Eppler ext transition
42 | 1000000 | 0 | XFOIL ncrit=9
43 | 1000000 | 0.1 | JavaFoil+Calcfoil stall+Eppler ext transition
44 | 1000000 | 0.1 | XFOIL ncrit=9
45 | 1000000 | 0.25 | JavaFoil+Calcfoil stall+Eppler ext transition
46 | 1000000 | 0.25 | XFOIL ncrit=9
47 | 1000000 | 0.5 | JavaFoil+Calcfoil stall+Eppler ext transition
48 | 1000000 | 0.5 | XFOIL ncrit=9
49 | 2000000 | 0 | JavaFoil+Calcfoil stall+Eppler ext transition
50 | 2000000 | 0 | XFOIL ncrit=9
51 | 2000000 | 0.1 | JavaFoil+Calcfoil stall+Eppler ext transition
52 | 2000000 | 0.1 | XFOIL ncrit=9
53 | 2000000 | 0.25 | JavaFoil+Calcfoil stall+Eppler ext transition
54 | 2000000 | 0.25 | XFOIL ncrit=9
55 | 2000000 | 0.5 | JavaFoil+Calcfoil stall+Eppler ext transition
56 | 2000000 | 0.5 | XFOIL ncrit=9
57 | 3000000 | 0 | JavaFoil+Calcfoil stall+Eppler ext transition
58 | 3000000 | 0 | XFOIL ncrit=9
59 | 3000000 | 0.1 | JavaFoil+Calcfoil stall+Eppler ext transition
60 | 3000000 | 0.1 | XFOIL ncrit=9
61 | 3000000 | 0.25 | JavaFoil+Calcfoil stall+Eppler ext transition
62 | 3000000 | 0.25 | XFOIL ncrit=9
63 | 3000000 | 0.5 | JavaFoil+Calcfoil stall+Eppler ext transition
64 | 3000000 | 0.5 | XFOIL ncrit=9
65 | 4000000 | 0 | JavaFoil+Calcfoil stall+Eppler ext transition
66 | 4000000 | 0 | XFOIL ncrit=9
67 | 4000000 | 0.1 | JavaFoil+Calcfoil stall+Eppler ext transition
68 | 4000000 | 0.1 | XFOIL ncrit=9
69 | 4000000 | 0.25 | JavaFoil+Calcfoil stall+Eppler ext transition
70 | 4000000 | 0.25 | XFOIL ncrit=9
71 | 4000000 | 0.5 | JavaFoil+Calcfoil stall+Eppler ext transition
72 | 4000000 | 0.5 | XFOIL ncrit=9
73 | 5000000 | 0 | JavaFoil+Calcfoil stall+Eppler ext transition
74 | 5000000 | 0 | XFOIL ncrit=9
75 | 5000000 | 0.1 | JavaFoil+Calcfoil stall+Eppler ext transition
76 | 5000000 | 0.1 | XFOIL ncrit=9
77 | 5000000 | 0.25 | JavaFoil+Calcfoil stall+Eppler ext transition
78 | 5000000 | 0.25 | XFOIL ncrit=9
79 | 5000000 | 0.5 | JavaFoil+Calcfoil stall+Eppler ext transition
80 | 5000000 | 0.5 | XFOIL ncrit=9
81 | 6000000 | 0 | JavaFoil+Calcfoil stall+Eppler ext transition
82 | 6000000 | 0 | XFOIL ncrit=9
83 | 6000000 | 0.1 | JavaFoil+Calcfoil stall+Eppler ext transition
84 | 6000000 | 0.1 | XFOIL ncrit=9
85 | 6000000 | 0.25 | JavaFoil+Calcfoil stall+Eppler ext transition
86 | 6000000 | 0.25 | XFOIL ncrit=9
87 | 6000000 | 0.5 | JavaFoil+Calcfoil stall+Eppler ext transition
88 | 6000000 | 0.5 | XFOIL ncrit=9
89 | 7000000 | 0 | JavaFoil+Calcfoil stall+Eppler ext transition
90 | 7000000 | 0 | XFOIL ncrit=9
91 | 7000000 | 0.1 | JavaFoil+Calcfoil stall+Eppler ext transition
92 | 7000000 | 0.1 | XFOIL ncrit=9
93 | 7000000 | 0.25 | JavaFoil+Calcfoil stall+Eppler ext transition
94 | 7000000 | 0.25 | XFOIL ncrit=9
95 | 7000000 | 0.5 | JavaFoil+Calcfoil stall+Eppler ext transition
96 | 7000000 | 0.5 | XFOIL ncrit=9
97 | 8000000 | 0 | JavaFoil+Calcfoil stall+Eppler ext transition
98 | 8000000 | 0 | XFOIL ncrit=9
99 | 8000000 | 0.1 | JavaFoil+Calcfoil stall+Eppler ext transition
100 | 8000000 | 0.1 | XFOIL ncrit=9
101 | 8000000 | 0.25 | JavaFoil+Calcfoil stall+Eppler ext transition
102 | 8000000 | 0.25 | XFOIL ncrit=9
103 | 8000000 | 0.5 | JavaFoil+Calcfoil stall+Eppler ext transition
104 | 8000000 | 0.5 | XFOIL ncrit=9
105 | 10000000 | 0 | JavaFoil+Calcfoil stall+Eppler ext transition
106 | 10000000 | 0 | XFOIL ncrit=9
107 | 10000000 | 0.1 | JavaFoil+Calcfoil stall+Eppler ext transition
108 | 10000000 | 0.1 | XFOIL ncrit=9
109 | 10000000 | 0.25 | JavaFoil+Calcfoil stall+Eppler ext transition
110 | 10000000 | 0.25 | XFOIL ncrit=9
111 | 10000000 | 0.5 | JavaFoil+Calcfoil stall+Eppler ext transition
112 | 10000000 | 0.5 | XFOIL ncrit=9
113 | 12000000 | 0 | JavaFoil+Calcfoil stall+Eppler ext transition
114 | 12000000 | 0 | XFOIL ncrit=9
115 | 12000000 | 0.1 | JavaFoil+Calcfoil stall+Eppler ext transition
116 | 12000000 | 0.1 | XFOIL ncrit=9
117 | 12000000 | 0.25 | JavaFoil+Calcfoil stall+Eppler ext transition
118 | 12000000 | 0.25 | XFOIL ncrit=9
119 | 12000000 | 0.5 | JavaFoil+Calcfoil stall+Eppler ext transition
120 | 12000000 | 0.5 | XFOIL ncrit=9
121 | 14000000 | 0 | JavaFoil+Calcfoil stall+Eppler ext transition
122 | 14000000 | 0 | XFOIL ncrit=9
123 | 14000000 | 0.1 | JavaFoil+Calcfoil stall+Eppler ext transition
124 | 14000000 | 0.1 | XFOIL ncrit=9
125 | 14000000 | 0.25 | JavaFoil+Calcfoil stall+Eppler ext transition
126 | 14000000 | 0.25 | XFOIL ncrit=9
127 | 14000000 | 0.5 | JavaFoil+Calcfoil stall+Eppler ext transition
128 | 14000000 | 0.5 | XFOIL ncrit=9
129 | 16000000 | 0 | JavaFoil+Calcfoil stall+Eppler ext transition
130 | 16000000 | 0 | XFOIL ncrit=9
131 | 16000000 | 0.1 | JavaFoil+Calcfoil stall+Eppler ext transition
132 | 16000000 | 0.1 | XFOIL ncrit=9
133 | 16000000 | 0.25 | JavaFoil+Calcfoil stall+Eppler ext transition
134 | 16000000 | 0.25 | XFOIL ncrit=9
135 | 16000000 | 0.5 | JavaFoil+Calcfoil stall+Eppler ext transition
136 | 16000000 | 0.5 | XFOIL ncrit=9
137 | 18000000 | 0 | JavaFoil+Calcfoil stall+Eppler ext transition
138 | 18000000 | 0 | XFOIL ncrit=9
139 | 18000000 | 0.1 | JavaFoil+Calcfoil stall+Eppler ext transition
140 | 18000000 | 0.1 | XFOIL ncrit=9
141 | 18000000 | 0.25 | JavaFoil+Calcfoil stall+Eppler ext transition
142 | 18000000 | 0.25 | XFOIL ncrit=9
143 | 18000000 | 0.5 | JavaFoil+Calcfoil stall+Eppler ext transition
144 | 18000000 | 0.5 | XFOIL ncrit=9
145 | 20000000 | 0 | JavaFoil+Calcfoil stall+Eppler ext transition
146 | 20000000 | 0 | XFOIL ncrit=9
147 | 20000000 | 0.1 | JavaFoil+Calcfoil stall+Eppler ext transition
148 | 20000000 | 0.1 | XFOIL ncrit=9
149 | 20000000 | 0.25 | JavaFoil+Calcfoil stall+Eppler ext transition
150 | 20000000 | 0.25 | XFOIL ncrit=9
151 | 20000000 | 0.5 | JavaFoil+Calcfoil stall+Eppler ext transition
152 | 20000000 | 0.5 | XFOIL ncrit=9

## 1. Re 50k Mach 0.00 (1)
BIGFOIL.COM POLAR EXPORT
TsAGI B 25.0% thick
TsAGI B 25.0% thick |  |  |  | Cl Max: | 2.055 | at alpha= | 20 | deg
JavaFoil+Calcfoil stall+Eppler ext transition |  |  |  | L/D Max: | 23.225 | at alpha= | 9 | deg
Re: | 50000 |  |  | Cd Min: | 0.0241 | at alpha= | -2 | deg
Mach: | 0 |  |  | Cl=0 at alpha= | -1.2188 | deg
|  |  |  | @ Cl=0.1, Cd= | 0.024994
|  |  |  | @ Cl=0.4, Cd= | 0.03097
|  |  |  | @ Cl=0.6, Cd= | 0.034061
alpha (deg) | Cl | Cd | Cm | Cl/Cd
-20 | -1.378 | 0.24047 | 0.025 | -5.732
-19.5 | -1.374 | 0.22962 | 0.025 | -5.984
-19 | -1.368 | 0.21831 | 0.025 | -6.266
-18.5 | -1.36 | 0.20753 | 0.025 | -6.551
-18 | -1.349 | 0.19711 | 0.025 | -6.845
-17.5 | -1.336 | 0.1871 | 0.024 | -7.138
-17 | -1.32 | 0.17749 | 0.024 | -7.436
-16.5 | -1.302 | 0.16868 | 0.024 | -7.719
-16 | -1.282 | 0.15943 | 0.024 | -8.042
-15.5 | -1.26 | 0.15126 | 0.023 | -8.331
-15 | -1.236 | 0.14322 | 0.023 | -8.631
-14.5 | -1.21 | 0.13544 | 0.023 | -8.933
-14 | -1.182 | 0.1278 | 0.023 | -9.249
-13.5 | -1.151 | 0.12078 | 0.022 | -9.531
-13 | -1.119 | 0.11397 | 0.022 | -9.815
-12.5 | -1.084 | 0.10748 | 0.022 | -10.09
-12 | -1.049 | 0.10132 | 0.021 | -10.349
-11.5 | -1.011 | 0.0954 | 0.021 | -10.601
-11 | -0.972 | 0.0899 | 0.021 | -10.814
-10.5 | -0.932 | 0.08454 | 0.02 | -11.02
-10 | -0.89 | 0.07951 | 0.02 | -11.19
-9.5 | -0.847 | 0.07471 | 0.02 | -11.334
-9 | -0.803 | 0.07006 | 0.019 | -11.462
-8.5 | -0.758 | 0.06566 | 0.019 | -11.549
-8 | -0.713 | 0.0612 | 0.019 | -11.653
-7.5 | -0.669 | 0.05656 | 0.019 | -11.82
-7 | -0.628 | 0.05032 | 0.02 | -12.487
-6.5 | -0.671 | 0.02965 | 0.025 | -22.633
-6 | -0.612 | 0.02886 | 0.024 | -21.199
-5.5 | -0.551 | 0.02825 | 0.023 | -19.492
-5 | -0.488 | 0.02774 | 0.022 | -17.602
-4.5 | -0.425 | 0.0273 | 0.021 | -15.573
-4 | -0.361 | 0.02691 | 0.019 | -13.435
-3.5 | -0.297 | 0.02659 | 0.018 | -11.181
-3 | -0.233 | 0.02631 | 0.017 | -8.844
-2.5 | -0.168 | 0.02606 | 0.016 | -6.435
-2 | -0.101 | 0.0241 | 0.014 | -4.185
-1.5 | -0.036 | 0.02418 | 0.013 | -1.504
-1 | 0.028 | 0.02431 | 0.012 | 1.157
-0.5 | 0.093 | 0.02449 | 0.011 | 3.781
0 | 0.148 | 0.02845 | 0.01 | 5.195
0.5 | 0.208 | 0.02893 | 0.008 | 7.187
1 | 0.268 | 0.02947 | 0.007 | 9.086
1.5 | 0.327 | 0.03008 | 0.006 | 10.88
2 | 0.386 | 0.03079 | 0.005 | 12.551
2.5 | 0.445 | 0.03155 | 0.004 | 14.119
3 | 0.504 | 0.03242 | 0.002 | 15.547
3.5 | 0.562 | 0.03338 | 0.001 | 16.844
4 | 0.62 | 0.03442 | 0 | 18.019
4.5 | 0.678 | 0.03554 | -0.001 | 19.065
5 | 0.735 | 0.03678 | -0.003 | 19.982
5.5 | 0.792 | 0.03812 | -0.004 | 20.767
6 | 0.848 | 0.03957 | -0.005 | 21.433
6.5 | 0.904 | 0.04112 | -0.006 | 21.99
7 | 0.96 | 0.04279 | -0.007 | 22.433
7.5 | 1.015 | 0.0446 | -0.009 | 22.76
8 | 1.07 | 0.04649 | -0.01 | 23.01
8.5 | 1.124 | 0.04855 | -0.011 | 23.153
9 | 1.178 | 0.05072 | -0.012 | 23.225
9.5 | 1.232 | 0.05304 | -0.014 | 23.219
10 | 1.284 | 0.05551 | -0.015 | 23.138
10.5 | 1.337 | 0.05811 | -0.016 | 23.008
11 | 1.389 | 0.06086 | -0.017 | 22.821
11.5 | 1.44 | 0.06381 | -0.018 | 22.569
12 | 1.491 | 0.06682 | -0.02 | 22.317
12.5 | 1.541 | 0.07008 | -0.021 | 21.994
13 | 1.591 | 0.0735 | -0.022 | 21.646
13.5 | 1.64 | 0.07706 | -0.023 | 21.281
14 | 1.688 | 0.08085 | -0.024 | 20.881
14.5 | 1.736 | 0.08477 | -0.025 | 20.481
15 | 1.783 | 0.08888 | -0.027 | 20.058
15.5 | 1.829 | 0.09322 | -0.028 | 19.621
16 | 1.867 | 0.09774 | -0.029 | 19.105
16.5 | 1.9 | 0.10254 | -0.03 | 18.533
17 | 1.931 | 0.10734 | -0.031 | 17.992
17.5 | 1.959 | 0.11246 | -0.032 | 17.418
18 | 1.984 | 0.11786 | -0.033 | 16.834
18.5 | 2.006 | 0.12338 | -0.035 | 16.259
19 | 2.025 | 0.12906 | -0.036 | 15.693
19.5 | 2.041 | 0.13501 | -0.037 | 15.12
20 | 2.055 | 0.14111 | -0.038 | 14.561

## 2. Re 50k Mach 0.00 (2)
BIGFOIL.COM POLAR EXPORT
TsAGI B 25.0% thick
TsAGI B 25.0% thick |  |  |  | Cl Max: | 0.5642 | at alpha= | 19.5 | deg
XFOIL ncrit=9 |  |  |  | L/D Max: | 2.5098 | at alpha= | 19.5 | deg
Re: | 50000 |  |  | Cd Min: | 0.22556 | at alpha= | 20 | deg
Mach: | 0 |  |  | Cl=0 at alpha= | -0.94444 | deg
|  |  |  | @ Cl=0.1, Cd= | 0.11668
|  |  |  | @ Cl=0.4, Cd= | 0.18248
|  |  |  | @ Cl=0.6, Cd= | 0.22556
alpha (deg) | Cl | Cd | Cm | Cl/Cd
-12 | -0.0355 | 0.14142 | -0.0747 | -0.25103
-11.5 | -0.0153 | 0.1365 | -0.0772 | -0.11209
-11 | 0.0174 | 0.1305 | -0.0841 | 0.13333
-10 | -0.494 | 0.09164 | -0.0737 | -5.3907
-9.5 | -0.5771 | 0.08634 | -0.0617 | -6.684
-9 | -0.682 | 0.08449 | -0.0421 | -8.072
-8.5 | -0.9762 | 0.09057 | 0.012 | -10.7784
-8 | -1.0429 | 0.08449 | 0.0272 | -12.3435
-7.5 | -1.0961 | 0.07875 | 0.0419 | -13.9187
-7 | -1.1385 | 0.07385 | 0.0562 | -15.4164
-6.5 | -1.1185 | 0.07072 | 0.0594 | -15.8159
-6 | -1.1002 | 0.06872 | 0.0638 | -16.0099
-5.5 | -1.085 | 0.06636 | 0.0693 | -16.3502
-5 | -1.0497 | 0.06533 | 0.0708 | -16.0677
-4.5 | -1.01 | 0.06435 | 0.0716 | -15.6954
-4 | -0.9592 | 0.06434 | 0.0703 | -14.9083
-3.5 | -0.8983 | 0.0646 | 0.0668 | -13.9056
-2 | -0.3792 | 0.08371 | -0.0021 | -4.5299
-1.5 | -0.1859 | 0.09707 | -0.0272 | -1.9151
-1 | -0.0019 | 0.10408 | -0.0579 | -0.018255
-0.5 | 0.0152 | 0.10568 | -0.0566 | 0.14383
0 | 0.0373 | 0.10712 | -0.0553 | 0.34821
0.5 | 0.0311 | 0.10748 | -0.05 | 0.28936
1 | 0.0451 | 0.10961 | -0.0475 | 0.41146
1.5 | 0.0744 | 0.11218 | -0.0466 | 0.66322
2 | 0.0672 | 0.11288 | -0.0411 | 0.59532
2.5 | 0.1084 | 0.11765 | -0.0419 | 0.92138
3.5 | 0.1057 | 0.11967 | -0.0326 | 0.88326
4 | 0.1431 | 0.12356 | -0.0324 | 1.1581
4.5 | 0.1329 | 0.12437 | -0.0271 | 1.0686
5 | 0.1801 | 0.13005 | -0.0281 | 1.3849
6 | 0.2078 | 0.13604 | -0.023 | 1.5275
6.5 | 0.1928 | 0.13535 | -0.0176 | 1.4245
7 | 0.2103 | 0.13922 | -0.0159 | 1.5106
7.5 | 0.2217 | 0.14124 | -0.0133 | 1.5697
8 | 0.2345 | 0.14482 | -0.0113 | 1.6193
8.5 | 0.2508 | 0.14733 | -0.0093 | 1.7023
9 | 0.2639 | 0.15118 | -0.0076 | 1.7456
9.5 | 0.2765 | 0.15338 | -0.0056 | 1.8027
10 | 0.2932 | 0.15763 | -0.0043 | 1.8601
10.5 | 0.3017 | 0.15957 | -0.0023 | 1.8907
11 | 0.3281 | 0.16505 | -0.0018 | 1.9879
11.5 | 0.328 | 0.16594 | 0.0005 | 1.9766
12 | 0.3741 | 0.17432 | -0.0004 | 2.1461
12.5 | 0.3542 | 0.17243 | 0.0028 | 2.0542
13 | 0.3946 | 0.17967 | 0.0022 | 2.1962
13.5 | 0.3807 | 0.17912 | 0.0045 | 2.1254
14 | 0.4155 | 0.18518 | 0.0043 | 2.2438
14.5 | 0.4082 | 0.18606 | 0.0056 | 2.1939
15 | 0.4368 | 0.19098 | 0.0056 | 2.2872
15.5 | 0.4379 | 0.19337 | 0.0061 | 2.2646
16 | 0.4588 | 0.19717 | 0.0062 | 2.3269
16.5 | 0.4715 | 0.20146 | 0.0061 | 2.3404
17 | 0.4822 | 0.20379 | 0.0062 | 2.3662
17.5 | 0.5123 | 0.21125 | 0.0055 | 2.4251
18 | 0.5069 | 0.21077 | 0.0056 | 2.405
18.5 | 0.5453 | 0.21965 | 0.0046 | 2.4826
19 | 0.533 | 0.21807 | 0.0044 | 2.4442
19.5 | 0.5642 | 0.2248 | 0.0036 | 2.5098
20 | 0.5595 | 0.22556 | 0.0027 | 2.4805

## 3. Re 50k Mach 0.10 (1)
BIGFOIL.COM POLAR EXPORT
TsAGI B 25.0% thick
TsAGI B 25.0% thick |  |  |  | Cl Max: | 2.05 | at alpha= | 20 | deg
JavaFoil+Calcfoil stall+Eppler ext transition |  |  |  | L/D Max: | 23.1 | at alpha= | 9 | deg
Re: | 50000 |  |  | Cd Min: | 0.0242 | at alpha= | -2 | deg
Mach: | 0.1 |  |  | Cl=0 at alpha= | -1.2154 | deg
|  |  |  | @ Cl=0.1, Cd= | 0.02511
|  |  |  | @ Cl=0.4, Cd= | 0.031137
|  |  |  | @ Cl=0.6, Cd= | 0.034236
alpha (deg) | Cl | Cd | Cm | Cl/Cd
-20 | -1.355 | 0.24602 | 0.025 | -5.506
-19.5 | -1.353 | 0.23474 | 0.025 | -5.765
-19 | -1.349 | 0.22254 | 0.025 | -6.064
-18.5 | -1.344 | 0.21162 | 0.025 | -6.349
-18 | -1.335 | 0.20069 | 0.025 | -6.654
-17.5 | -1.324 | 0.19066 | 0.024 | -6.945
-17 | -1.31 | 0.18063 | 0.024 | -7.254
-16.5 | -1.294 | 0.17109 | 0.024 | -7.564
-16 | -1.276 | 0.16212 | 0.024 | -7.869
-15.5 | -1.255 | 0.15348 | 0.023 | -8.179
-15 | -1.233 | 0.14496 | 0.023 | -8.503
-14.5 | -1.208 | 0.13708 | 0.023 | -8.81
-14 | -1.181 | 0.12937 | 0.022 | -9.126
-13.5 | -1.151 | 0.12201 | 0.022 | -9.431
-13 | -1.119 | 0.11513 | 0.022 | -9.719
-12.5 | -1.085 | 0.10846 | 0.022 | -10.007
-12 | -1.05 | 0.10222 | 0.021 | -10.273
-11.5 | -1.013 | 0.09634 | 0.021 | -10.515
-11 | -0.974 | 0.09065 | 0.021 | -10.749
-10.5 | -0.934 | 0.08527 | 0.02 | -10.952
-10 | -0.892 | 0.0801 | 0.02 | -11.139
-9.5 | -0.849 | 0.07529 | 0.02 | -11.282
-9 | -0.805 | 0.07063 | 0.019 | -11.403
-8.5 | -0.761 | 0.06613 | 0.019 | -11.503
-8 | -0.716 | 0.06171 | 0.019 | -11.596
-7.5 | -0.67 | 0.05714 | 0.019 | -11.735
-7 | -0.628 | 0.05145 | 0.019 | -12.214
-6.5 | -0.674 | 0.02988 | 0.025 | -22.542
-6 | -0.614 | 0.02903 | 0.024 | -21.163
-5.5 | -0.553 | 0.0284 | 0.023 | -19.473
-5 | -0.49 | 0.02788 | 0.022 | -17.593
-4.5 | -0.427 | 0.02743 | 0.021 | -15.574
-4 | -0.363 | 0.02703 | 0.019 | -13.435
-3.5 | -0.299 | 0.02671 | 0.018 | -11.183
-3 | -0.234 | 0.02643 | 0.017 | -8.845
-2.5 | -0.169 | 0.02618 | 0.016 | -6.436
-2 | -0.101 | 0.0242 | 0.014 | -4.187
-1.5 | -0.037 | 0.02429 | 0.013 | -1.505
-1 | 0.028 | 0.02442 | 0.012 | 1.157
-0.5 | 0.093 | 0.0246 | 0.011 | 3.782
0 | 0.148 | 0.02861 | 0.01 | 5.188
0.5 | 0.209 | 0.02909 | 0.008 | 7.181
1 | 0.269 | 0.02963 | 0.007 | 9.076
1.5 | 0.329 | 0.03026 | 0.006 | 10.864
2 | 0.388 | 0.03098 | 0.005 | 12.531
2.5 | 0.447 | 0.03175 | 0.004 | 14.094
3 | 0.506 | 0.03262 | 0.002 | 15.517
3.5 | 0.565 | 0.03359 | 0.001 | 16.811
4 | 0.623 | 0.03466 | 0 | 17.972
4.5 | 0.681 | 0.03581 | -0.001 | 19.008
5 | 0.738 | 0.03706 | -0.003 | 19.917
5.5 | 0.795 | 0.03841 | -0.004 | 20.7
6 | 0.852 | 0.0399 | -0.005 | 21.347
6.5 | 0.908 | 0.04146 | -0.006 | 21.9
7 | 0.964 | 0.04317 | -0.007 | 22.328
7.5 | 1.019 | 0.04497 | -0.009 | 22.665
8 | 1.074 | 0.04691 | -0.01 | 22.901
8.5 | 1.129 | 0.04902 | -0.011 | 23.025
9 | 1.183 | 0.05121 | -0.012 | 23.1
9.5 | 1.237 | 0.05356 | -0.014 | 23.087
10 | 1.289 | 0.05609 | -0.015 | 22.987
10.5 | 1.342 | 0.05871 | -0.016 | 22.86
11 | 1.394 | 0.06151 | -0.017 | 22.666
11.5 | 1.446 | 0.0645 | -0.018 | 22.415
12 | 1.497 | 0.06764 | -0.02 | 22.126
12.5 | 1.547 | 0.0709 | -0.021 | 21.818
13 | 1.597 | 0.07439 | -0.022 | 21.462
13.5 | 1.646 | 0.07803 | -0.023 | 21.089
14 | 1.694 | 0.08191 | -0.024 | 20.68
14.5 | 1.742 | 0.08592 | -0.026 | 20.271
15 | 1.788 | 0.09015 | -0.027 | 19.839
15.5 | 1.835 | 0.09452 | -0.028 | 19.41
16 | 1.873 | 0.09918 | -0.029 | 18.881
16.5 | 1.905 | 0.10398 | -0.03 | 18.319
17 | 1.935 | 0.10896 | -0.031 | 17.758
17.5 | 1.961 | 0.11425 | -0.032 | 17.168
18 | 1.986 | 0.11971 | -0.034 | 16.587
18.5 | 2.006 | 0.12545 | -0.035 | 15.992
19 | 2.024 | 0.13131 | -0.036 | 15.415
19.5 | 2.039 | 0.13743 | -0.037 | 14.834
20 | 2.05 | 0.14383 | -0.038 | 14.252

## 4. Re 50k Mach 0.10 (2)
BIGFOIL.COM POLAR EXPORT
TsAGI B 25.0% thick
TsAGI B 25.0% thick |  |  |  | Cl Max: | 0.5664 | at alpha= | 19.5 | deg
XFOIL ncrit=9 |  |  |  | L/D Max: | 2.5061 | at alpha= | 19.5 | deg
Re: | 50000 |  |  | Cd Min: | 0.22637 | at alpha= | 20 | deg
Mach: | 0.1 |  |  | Cl=0 at alpha= | -0.93085 | deg
|  |  |  | @ Cl=0.1, Cd= | 0.11897
|  |  |  | @ Cl=0.4, Cd= | 0.18311
|  |  |  | @ Cl=0.6, Cd= | 0.22637
alpha (deg) | Cl | Cd | Cm | Cl/Cd
-12 | -0.025 | 0.14135 | -0.0768 | -0.17687
-11.5 | -0.0071 | 0.13664 | -0.0788 | -0.051961
-11 | 0.0177 | 0.13175 | -0.0816 | 0.13435
-10 | -0.4757 | 0.09252 | -0.0767 | -5.1416
-9.5 | -0.5564 | 0.08808 | -0.0644 | -6.317
-9 | -0.6539 | 0.08534 | -0.0471 | -7.6623
-8.5 | -0.9564 | 0.09245 | 0.0082 | -10.3451
-8 | -1.0254 | 0.08637 | 0.0233 | -11.8722
-7.5 | -1.0822 | 0.08054 | 0.0382 | -13.4368
-7 | -1.1284 | 0.07546 | 0.0528 | -14.9536
-6.5 | -1.1128 | 0.07205 | 0.0567 | -15.4448
-6 | -1.0955 | 0.06988 | 0.0612 | -15.6769
-5.5 | -1.0883 | 0.06733 | 0.0684 | -16.1637
-5 | -1.0502 | 0.06612 | 0.0693 | -15.8832
-4.5 | -1.0151 | 0.06492 | 0.0711 | -15.6362
-4 | -0.9683 | 0.06469 | 0.0707 | -14.9683
-3.5 | -0.9015 | 0.06549 | 0.0663 | -13.7655
-3 | -0.8425 | 0.06506 | 0.0628 | -12.9496
-2.5 | -0.7212 | 0.06572 | 0.0451 | -10.9738
-2 | -0.3988 | 0.08217 | -0.0004 | -4.8534
-1.5 | -0.2001 | 0.09667 | -0.0252 | -2.0699
-1 | -0.0013 | 0.10468 | -0.0582 | -0.012419
-0.5 | 0.0081 | 0.10572 | -0.0558 | 0.076617
0.5 | 0.0312 | 0.10804 | -0.0503 | 0.28878
1 | 0.0408 | 0.10983 | -0.0471 | 0.37148
2 | 0.0667 | 0.1134 | -0.0413 | 0.58818
2.5 | 0.0932 | 0.11697 | -0.0402 | 0.79679
3.5 | 0.1038 | 0.12008 | -0.0325 | 0.86442
4 | 0.1447 | 0.12442 | -0.0327 | 1.163
4.5 | 0.1322 | 0.12487 | -0.0272 | 1.0587
5 | 0.1822 | 0.13108 | -0.0285 | 1.39
5.5 | 0.1636 | 0.13025 | -0.0224 | 1.256
6 | 0.1955 | 0.13545 | -0.0219 | 1.4433
6.5 | 0.193 | 0.13596 | -0.0177 | 1.4195
7 | 0.205 | 0.13929 | -0.0154 | 1.4717
7.5 | 0.2219 | 0.14187 | -0.0133 | 1.5641
8 | 0.2306 | 0.14501 | -0.011 | 1.5902
8.5 | 0.2513 | 0.14799 | -0.0094 | 1.6981
9 | 0.2599 | 0.15134 | -0.0073 | 1.7173
9.5 | 0.277 | 0.15403 | -0.0056 | 1.7984
10 | 0.2894 | 0.1578 | -0.004 | 1.834
10.5 | 0.302 | 0.1602 | -0.0022 | 1.8851
11 | 0.3225 | 0.16493 | -0.0014 | 1.9554
11.5 | 0.3282 | 0.16655 | 0.0005 | 1.9706
12 | 0.3698 | 0.17441 | -0.0001 | 2.1203
12.5 | 0.3545 | 0.17304 | 0.0028 | 2.0487
13 | 0.3964 | 0.18076 | 0.0022 | 2.193
13.5 | 0.3809 | 0.17971 | 0.0045 | 2.1195
14 | 0.417 | 0.18613 | 0.0042 | 2.2404
14.5 | 0.4083 | 0.18665 | 0.0057 | 2.1875
15 | 0.4383 | 0.19187 | 0.0056 | 2.2844
15.5 | 0.4377 | 0.19393 | 0.0062 | 2.257
16 | 0.4602 | 0.19798 | 0.0062 | 2.3245
16.5 | 0.4705 | 0.20188 | 0.0062 | 2.3306
17 | 0.4834 | 0.20456 | 0.0062 | 2.3631
17.5 | 0.51 | 0.2114 | 0.0056 | 2.4125
18 | 0.5081 | 0.21154 | 0.0056 | 2.4019
18.5 | 0.5478 | 0.22104 | 0.0046 | 2.4783
19 | 0.5342 | 0.21886 | 0.0044 | 2.4408
19.5 | 0.5664 | 0.22601 | 0.0036 | 2.5061
20 | 0.5607 | 0.22637 | 0.0027 | 2.4769

## 5. Re 50k Mach 0.25 (1)
BIGFOIL.COM POLAR EXPORT
TsAGI B 25.0% thick
TsAGI B 25.0% thick |  |  |  | Cl Max: | 2.004 | at alpha= | 19.5 | deg
JavaFoil+Calcfoil stall+Eppler ext transition |  |  |  | L/D Max: | 22.341 | at alpha= | 9 | deg
Re: | 50000 |  |  | Cd Min: | 0.02489 | at alpha= | -1.5 | deg
Mach: | 0.25 |  |  | Cl=0 at alpha= | -1.2164 | deg
|  |  |  | @ Cl=0.1, Cd= | 0.025542
|  |  |  | @ Cl=0.4, Cd= | 0.032048
|  |  |  | @ Cl=0.6, Cd= | 0.035282
alpha (deg) | Cl | Cd | Cm | Cl/Cd
-20 | -1.15 | 0.29467 | 0.025 | -3.903
-19.5 | -1.172 | 0.2777 | 0.025 | -4.222
-19 | -1.191 | 0.26091 | 0.024 | -4.565
-18.5 | -1.206 | 0.24474 | 0.024 | -4.929
-18 | -1.218 | 0.23001 | 0.024 | -5.293
-17.5 | -1.223 | 0.21639 | 0.024 | -5.654
-17 | -1.225 | 0.20349 | 0.024 | -6.022
-16.5 | -1.224 | 0.19088 | 0.024 | -6.411
-16 | -1.219 | 0.17938 | 0.023 | -6.793
-15.5 | -1.21 | 0.16875 | 0.023 | -7.17
-15 | -1.198 | 0.15874 | 0.023 | -7.544
-14.5 | -1.182 | 0.14881 | 0.023 | -7.941
-14 | -1.163 | 0.13961 | 0.022 | -8.328
-13.5 | -1.14 | 0.13124 | 0.022 | -8.683
-13 | -1.113 | 0.12298 | 0.022 | -9.054
-12.5 | -1.085 | 0.11546 | 0.022 | -9.395
-12 | -1.053 | 0.1084 | 0.021 | -9.718
-11.5 | -1.02 | 0.10166 | 0.021 | -10.028
-11 | -0.984 | 0.09537 | 0.021 | -10.313
-10.5 | -0.945 | 0.08936 | 0.02 | -10.572
-10 | -0.904 | 0.08384 | 0.02 | -10.787
-9.5 | -0.862 | 0.0786 | 0.02 | -10.972
-9 | -0.819 | 0.07366 | 0.019 | -11.117
-8.5 | -0.774 | 0.06896 | 0.019 | -11.225
-8 | -0.728 | 0.06448 | 0.019 | -11.293
-7.5 | -0.682 | 0.06011 | 0.019 | -11.339
-7 | -0.635 | 0.05549 | 0.019 | -11.451
-6.5 | -0.594 | 0.04902 | 0.019 | -12.121
-6 | -0.628 | 0.03006 | 0.025 | -20.901
-5.5 | -0.566 | 0.02929 | 0.023 | -19.337
-5 | -0.503 | 0.02869 | 0.022 | -17.519
-4.5 | -0.438 | 0.02819 | 0.021 | -15.535
-4 | -0.373 | 0.02777 | 0.02 | -13.413
-3.5 | -0.306 | 0.0274 | 0.019 | -11.184
-3 | -0.24 | 0.02711 | 0.017 | -8.85
-2.5 | -0.173 | 0.02686 | 0.016 | -6.441
-2 | -0.106 | 0.02659 | 0.015 | -3.975
-1.5 | -0.038 | 0.02489 | 0.014 | -1.507
-1 | 0.029 | 0.02504 | 0.012 | 1.158
-0.5 | 0.096 | 0.02524 | 0.011 | 3.783
0 | 0.152 | 0.02947 | 0.01 | 5.16
0.5 | 0.214 | 0.02999 | 0.009 | 7.133
1 | 0.276 | 0.03057 | 0.007 | 9.013
1.5 | 0.337 | 0.03126 | 0.006 | 10.773
2 | 0.398 | 0.03202 | 0.005 | 12.417
2.5 | 0.458 | 0.03287 | 0.004 | 13.937
3 | 0.518 | 0.03384 | 0.002 | 15.317
3.5 | 0.578 | 0.03486 | 0.001 | 16.585
4 | 0.638 | 0.03601 | 0 | 17.706
4.5 | 0.697 | 0.03728 | -0.001 | 18.687
5 | 0.755 | 0.03862 | -0.003 | 19.56
5.5 | 0.814 | 0.04011 | -0.004 | 20.285
6 | 0.871 | 0.0417 | -0.005 | 20.896
6.5 | 0.929 | 0.04343 | -0.006 | 21.386
7 | 0.986 | 0.04529 | -0.008 | 21.764
7.5 | 1.042 | 0.04726 | -0.009 | 22.055
8 | 1.098 | 0.04937 | -0.01 | 22.246
8.5 | 1.154 | 0.05164 | -0.011 | 22.34
9 | 1.209 | 0.0541 | -0.013 | 22.341
9.5 | 1.263 | 0.05671 | -0.014 | 22.271
10 | 1.317 | 0.0594 | -0.015 | 22.168
10.5 | 1.37 | 0.06233 | -0.016 | 21.982
11 | 1.422 | 0.06546 | -0.018 | 21.73
11.5 | 1.475 | 0.06872 | -0.019 | 21.457
12 | 1.526 | 0.07221 | -0.02 | 21.132
12.5 | 1.576 | 0.0759 | -0.021 | 20.768
13 | 1.626 | 0.07973 | -0.023 | 20.398
13.5 | 1.675 | 0.08385 | -0.024 | 19.978
14 | 1.724 | 0.08812 | -0.025 | 19.561
14.5 | 1.771 | 0.09268 | -0.026 | 19.107
15 | 1.817 | 0.09746 | -0.027 | 18.646
15.5 | 1.863 | 0.1025 | -0.028 | 18.173
16 | 1.897 | 0.10777 | -0.03 | 17.606
16.5 | 1.926 | 0.11324 | -0.031 | 17.005
17 | 1.95 | 0.11913 | -0.032 | 16.365
17.5 | 1.97 | 0.12517 | -0.033 | 15.735
18 | 1.985 | 0.13156 | -0.034 | 15.089
18.5 | 1.996 | 0.13824 | -0.035 | 14.442
19 | 2.003 | 0.1453 | -0.036 | 13.783
19.5 | 2.004 | 0.15261 | -0.038 | 13.132
20 | 2 | 0.16018 | -0.039 | 12.489

## 6. Re 50k Mach 0.25 (2)
BIGFOIL.COM POLAR EXPORT
TsAGI B 25.0% thick
TsAGI B 25.0% thick |  |  |  | Cl Max: | 0.5795 | at alpha= | 19.5 | deg
XFOIL ncrit=9 |  |  |  | L/D Max: | 2.484 | at alpha= | 19.5 | deg
Re: | 50000 |  |  | Cd Min: | 0.23329 | at alpha= | 19.5 | deg
Mach: | 0.25 |  |  | Cl=0 at alpha= | -0.51216 | deg
|  |  |  | @ Cl=0.1, Cd= | 0.12139
|  |  |  | @ Cl=0.4, Cd= | 0.18742
|  |  |  | @ Cl=0.6, Cd= | 0.23114
alpha (deg) | Cl | Cd | Cm | Cl/Cd
-20 | -0.2211 | 0.21112 | -0.045 | -1.0473
-19.5 | -0.201 | 0.20559 | -0.0458 | -0.97767
-19 | -0.2115 | 0.20556 | -0.0481 | -1.0289
-18.5 | -0.1798 | 0.19682 | -0.0478 | -0.91353
-18 | -0.2041 | 0.2001 | -0.0491 | -1.02
-17.5 | -0.1713 | 0.18998 | -0.0475 | -0.90167
-17 | -0.1893 | 0.19037 | -0.0434 | -0.99438
-16 | -0.2482 | 0.1927 | -0.0298 | -1.288
-15.5 | -0.2733 | 0.19375 | -0.0275 | -1.4106
-15 | -0.2103 | 0.18282 | -0.0395 | -1.1503
-14.5 | -0.1769 | 0.17608 | -0.0493 | -1.0047
-14 | -0.1853 | 0.17566 | -0.0558 | -1.0549
-13.5 | -0.1184 | 0.16494 | -0.0643 | -0.71784
-13 | -0.0635 | 0.15618 | -0.0732 | -0.40658
-12.5 | -0.0243 | 0.14916 | -0.0784 | -0.16291
-12 | -0.0022 | 0.14404 | -0.0813 | -0.015274
-11.5 | 0.0237 | 0.13871 | -0.0849 | 0.17086
-11 | 0.0585 | 0.13282 | -0.0896 | 0.44045
-10 | -0.0889 | 0.11664 | -0.0919 | -0.76217
-9 | -0.5449 | 0.09098 | -0.0655 | -5.9892
-8.5 | -0.63 | 0.08833 | -0.0499 | -7.1323
-8 | -0.9365 | 0.09588 | 0.0046 | -9.7674
-7.5 | -1.0033 | 0.08996 | 0.019 | -11.1527
-7 | -1.0649 | 0.0844 | 0.0339 | -12.6173
-6.5 | -1.0437 | 0.08064 | 0.0362 | -12.9427
-6 | -1.0528 | 0.07709 | 0.0448 | -13.6568
-5.5 | -1.0683 | 0.07359 | 0.0558 | -14.5169
-5 | -1.043 | 0.07128 | 0.0593 | -14.6324
-4.5 | -1.0313 | 0.06942 | 0.0665 | -14.8559
-4 | -0.9927 | 0.06801 | 0.0677 | -14.5964
-3.5 | -0.9496 | 0.06733 | 0.0683 | -14.1037
-3 | -0.8842 | 0.06818 | 0.0648 | -12.9686
-2.5 | -0.7924 | 0.06845 | 0.0548 | -11.5763
-2 | -0.6336 | 0.07019 | 0.0298 | -9.0269
-1.5 | -0.3183 | 0.09184 | -0.0087 | -3.4658
-1 | -0.1284 | 0.1036 | -0.0352 | -1.2394
-0.5 | 0.0032 | 0.10843 | -0.0565 | 0.029512
0 | 0.0265 | 0.11099 | -0.0558 | 0.23876
0.5 | 0.0368 | 0.11165 | -0.0525 | 0.3296
1 | 0.0333 | 0.11229 | -0.0475 | 0.29655
1.5 | 0.0727 | 0.11678 | -0.0482 | 0.62254
2 | 0.0681 | 0.11658 | -0.0426 | 0.58415
2.5 | 0.0696 | 0.11815 | -0.0383 | 0.58908
3 | 0.1091 | 0.12236 | -0.0385 | 0.89163
3.5 | 0.0984 | 0.12268 | -0.0327 | 0.80209
4 | 0.137 | 0.12782 | -0.0328 | 1.0718
4.5 | 0.1304 | 0.12786 | -0.0276 | 1.0199
5 | 0.1421 | 0.13083 | -0.0249 | 1.0861
5.5 | 0.1649 | 0.13364 | -0.023 | 1.2339
6 | 0.1664 | 0.13589 | -0.0194 | 1.2245
6.5 | 0.1964 | 0.13966 | -0.0183 | 1.4063
7 | 0.1932 | 0.14138 | -0.0146 | 1.3665
7.5 | 0.2251 | 0.14565 | -0.0138 | 1.5455
8 | 0.2214 | 0.14726 | -0.0103 | 1.5035
8.5 | 0.2545 | 0.15188 | -0.0097 | 1.6757
9 | 0.25 | 0.1535 | -0.0065 | 1.6287
9.5 | 0.2815 | 0.15796 | -0.0058 | 1.7821
10 | 0.2796 | 0.15994 | -0.0032 | 1.7482
10.5 | 0.3052 | 0.16388 | -0.0022 | 1.8623
11 | 0.3095 | 0.16656 | -0.0003 | 1.8582
11.5 | 0.3306 | 0.1701 | 0.0007 | 1.9436
12 | 0.3444 | 0.17412 | 0.0017 | 1.9779
12.5 | 0.3568 | 0.17652 | 0.003 | 2.0213
13 | 0.3853 | 0.18288 | 0.0031 | 2.1068
13.5 | 0.3834 | 0.18317 | 0.0048 | 2.0931
14.5 | 0.4104 | 0.19008 | 0.006 | 2.1591
15 | 0.4467 | 0.19711 | 0.0055 | 2.2662
15.5 | 0.4389 | 0.19732 | 0.0065 | 2.2243
16 | 0.4682 | 0.2028 | 0.0063 | 2.3087
16.5 | 0.4696 | 0.205 | 0.0065 | 2.2907
17 | 0.4908 | 0.20907 | 0.0064 | 2.3475
17.5 | 0.5043 | 0.21359 | 0.0059 | 2.3611
18 | 0.5151 | 0.21597 | 0.0057 | 2.3851
18.5 | 0.5423 | 0.22334 | 0.0049 | 2.4281
19 | 0.5414 | 0.22343 | 0.0044 | 2.4231
19.5 | 0.5795 | 0.23329 | 0.0034 | 2.484
20 | 0.5682 | 0.23114 | 0.0027 | 2.4583

## 7. Re 50k Mach 0.50 (1)
BIGFOIL.COM POLAR EXPORT
TsAGI B 25.0% thick
TsAGI B 25.0% thick |  |  |  | Cl Max: | 1.856 | at alpha= | 15.5 | deg
JavaFoil+Calcfoil stall+Eppler ext transition |  |  |  | L/D Max: | 18.867 | at alpha= | 7.5 | deg
Re: | 50000 |  |  | Cd Min: | 0.02803 | at alpha= | -1 | deg
Mach: | 0.5 |  |  | Cl=0 at alpha= | -1.2162 | deg
|  |  |  | @ Cl=0.1, Cd= | 0.028324
|  |  |  | @ Cl=0.4, Cd= | 0.036566
|  |  |  | @ Cl=0.6, Cd= | 0.040491
alpha (deg) | Cl | Cd | Cm | Cl/Cd
-20 | -1.112 | 0.52946 | 0.036 | -2.1
-19.5 | -1.081 | 0.50412 | 0.035 | -2.145
-19 | -1.053 | 0.50132 | 0.035 | -2.1
-18.5 | -1.024 | 0.49717 | 0.034 | -2.06
-18 | -0.993 | 0.47931 | 0.033 | -2.073
-17.5 | -0.965 | 0.47799 | 0.033 | -2.018
-17 | -0.934 | 0.45334 | 0.031 | -2.061
-16.5 | -0.905 | 0.44531 | 0.031 | -2.033
-16 | -0.875 | 0.42911 | 0.03 | -2.04
-15.5 | -0.846 | 0.42694 | 0.029 | -1.981
-15 | -0.816 | 0.40493 | 0.028 | -2.015
-14.5 | -0.786 | 0.38845 | 0.027 | -2.025
-14 | -0.756 | 0.39263 | 0.025 | -1.926
-13.5 | -0.727 | 0.369 | 0.025 | -1.971
-13 | -0.697 | 0.52216 | 0.023 | -1.335
-12.5 | -0.667 | 0.3221 | 0.022 | -2.07
-12 | -0.637 | 0.30004 | 0.021 | -2.123
-11.5 | -0.607 | 0.26886 | 0.019 | -2.258
-11 | -0.577 | 0.23654 | 0.018 | -2.441
-10.5 | -0.813 | 0.14124 | 0.019 | -5.755
-10 | -0.853 | 0.11976 | 0.019 | -7.126
-9.5 | -0.854 | 0.10571 | 0.019 | -8.075
-9 | -0.835 | 0.09535 | 0.019 | -8.762
-8.5 | -0.805 | 0.08655 | 0.019 | -9.305
-8 | -0.768 | 0.07932 | 0.019 | -9.679
-7.5 | -0.725 | 0.0731 | 0.018 | -9.917
-7 | -0.679 | 0.06754 | 0.018 | -10.047
-6.5 | -0.629 | 0.06267 | 0.018 | -10.034
-6 | -0.578 | 0.05803 | 0.018 | -9.953
-5.5 | -0.526 | 0.05336 | 0.018 | -9.854
-5 | -0.55 | 0.03318 | 0.024 | -16.581
-4.5 | -0.483 | 0.03198 | 0.023 | -15.114
-4 | -0.412 | 0.03131 | 0.022 | -13.17
-3.5 | -0.34 | 0.03078 | 0.021 | -11.041
-3 | -0.266 | 0.03038 | 0.019 | -8.771
-2.5 | -0.192 | 0.03008 | 0.018 | -6.393
-2 | -0.118 | 0.02986 | 0.017 | -3.939
-1.5 | -0.042 | 0.02967 | 0.015 | -1.429
-1 | 0.032 | 0.02803 | 0.014 | 1.15
-0.5 | 0.106 | 0.02835 | 0.012 | 3.744
0 | 0.168 | 0.03354 | 0.011 | 5.006
0.5 | 0.236 | 0.03427 | 0.009 | 6.889
1 | 0.304 | 0.0351 | 0.008 | 8.657
1.5 | 0.371 | 0.03609 | 0.007 | 10.289
2 | 0.438 | 0.03719 | 0.005 | 11.78
2.5 | 0.505 | 0.03841 | 0.004 | 13.136
3 | 0.57 | 0.0398 | 0.003 | 14.332
3.5 | 0.636 | 0.04132 | 0.001 | 15.386
4 | 0.7 | 0.043 | 0 | 16.289
4.5 | 0.765 | 0.04486 | -0.002 | 17.043
5 | 0.828 | 0.04687 | -0.003 | 17.668
5.5 | 0.891 | 0.0491 | -0.004 | 18.143
6 | 0.953 | 0.05152 | -0.006 | 18.498
6.5 | 1.014 | 0.05414 | -0.007 | 18.735
7 | 1.075 | 0.05699 | -0.008 | 18.861
7.5 | 1.135 | 0.06013 | -0.01 | 18.867
8 | 1.193 | 0.06353 | -0.011 | 18.778
8.5 | 1.251 | 0.06713 | -0.012 | 18.629
9 | 1.307 | 0.07115 | -0.014 | 18.369
9.5 | 1.362 | 0.07543 | -0.015 | 18.062
10 | 1.416 | 0.08002 | -0.016 | 17.699
10.5 | 1.469 | 0.08518 | -0.018 | 17.241
11 | 1.519 | 0.09069 | -0.019 | 16.755
11.5 | 1.568 | 0.09664 | -0.02 | 16.23
12 | 1.616 | 0.10319 | -0.022 | 15.656
12.5 | 1.66 | 0.11038 | -0.023 | 15.038
13 | 1.702 | 0.11819 | -0.024 | 14.403
13.5 | 1.741 | 0.12672 | -0.025 | 13.742
14 | 1.777 | 0.13643 | -0.027 | 13.027
14.5 | 1.809 | 0.14721 | -0.028 | 12.289
15 | 1.835 | 0.15942 | -0.029 | 11.513
15.5 | 1.856 | 0.1731 | -0.03 | 10.724
16 | 1.818 | 0.18995 | -0.031 | 9.572
16.5 | 1.689 | 0.21098 | -0.032 | 8.004
17 | 1.058 | 0.23139 | -0.008 | 4.571
17.5 | 1.086 | 0.28774 | -0.015 | 3.776
18 | 1.118 | 0.37045 | -0.021 | 3.018
18.5 | 1.155 | 0.46382 | -0.027 | 2.49
19 | 1.195 | 0.54956 | -0.031 | 2.175
19.5 | 1.232 | 0.59376 | -0.034 | 2.075
20 | 1.266 | 0.61226 | -0.036 | 2.068

## 8. Re 50k Mach 0.50 (2)
BIGFOIL.COM POLAR EXPORT
TsAGI B 25.0% thick
TsAGI B 25.0% thick |  |  |  | Cl Max: | 0.6093 | at alpha= | 20 | deg
XFOIL ncrit=9 |  |  |  | L/D Max: | 2.3677 | at alpha= | 20 | deg
Re: | 50000 |  |  | Cd Min: | 0.25734 | at alpha= | 20 | deg
Mach: | 0.5 |  |  | Cl=0 at alpha= | 0.49811 | deg
|  |  |  | @ Cl=0.1, Cd= | 0.14006
|  |  |  | @ Cl=0.4, Cd= | 0.20093
|  |  |  | @ Cl=0.6, Cd= | 0.25492
alpha (deg) | Cl | Cd | Cm | Cl/Cd
-8 | -0.178 | 0.12963 | -0.0777 | -1.3731
-7.5 | -0.2156 | 0.12093 | -0.0794 | -1.7828
-7 | -0.3036 | 0.11461 | -0.0737 | -2.649
-6.5 | -0.5536 | 0.12398 | -0.0404 | -4.4652
-6 | -0.6389 | 0.11365 | -0.0339 | -5.6216
-5.5 | -0.7293 | 0.10492 | -0.023 | -6.951
-5 | -0.8154 | 0.09875 | -0.0063 | -8.2572
-4.5 | -0.8893 | 0.09455 | 0.0117 | -9.4056
-4 | -0.9182 | 0.08981 | 0.0243 | -10.2238
-3.5 | -0.9396 | 0.08624 | 0.0366 | -10.8952
-3 | -0.9488 | 0.08398 | 0.0482 | -11.2979
-2.5 | -0.922 | 0.08196 | 0.0536 | -11.2494
-2 | -0.8947 | 0.07963 | 0.0578 | -11.2357
-1.5 | -0.8138 | 0.07977 | 0.052 | -10.2018
-0.5 | -0.3635 | 0.10037 | -0.0038 | -3.6216
0 | -0.1849 | 0.11497 | -0.0231 | -1.6082
0.5 | 0.0007 | 0.12378 | -0.0539 | 0.0056552
1 | 0.0029 | 0.12489 | -0.0499 | 0.02322
1.5 | 0.0334 | 0.12765 | -0.0488 | 0.26165
2 | 0.0235 | 0.1277 | -0.0427 | 0.18403
2.5 | 0.0712 | 0.13335 | -0.0436 | 0.53393
3 | 0.0547 | 0.13207 | -0.0366 | 0.41417
3.5 | 0.0781 | 0.13583 | -0.0347 | 0.57498
4 | 0.087 | 0.13713 | -0.0308 | 0.63443
4.5 | 0.0982 | 0.13983 | -0.0275 | 0.70228
5 | 0.1228 | 0.14292 | -0.0254 | 0.85922
5.5 | 0.1279 | 0.14522 | -0.0218 | 0.88073
6 | 0.1572 | 0.14899 | -0.0202 | 1.0551
6.5 | 0.1578 | 0.15081 | -0.0164 | 1.0463
7 | 0.1864 | 0.1548 | -0.015 | 1.2041
7.5 | 0.1899 | 0.1569 | -0.0117 | 1.2103
8 | 0.2174 | 0.16099 | -0.0103 | 1.3504
8.5 | 0.2247 | 0.16377 | -0.0077 | 1.372
9 | 0.2484 | 0.16736 | -0.0061 | 1.4842
9.5 | 0.2613 | 0.17105 | -0.0042 | 1.5276
10 | 0.2764 | 0.17363 | -0.0022 | 1.5919
10.5 | 0.2992 | 0.17882 | -0.0012 | 1.6732
11 | 0.3063 | 0.18044 | 0.0009 | 1.6975
11.5 | 0.3431 | 0.1881 | 0.0008 | 1.824
12 | 0.3382 | 0.18764 | 0.0034 | 1.8024
12.5 | 0.3789 | 0.19593 | 0.003 | 1.9339
13 | 0.3713 | 0.19528 | 0.0052 | 1.9014
13.5 | 0.4026 | 0.20144 | 0.0053 | 1.9986
14 | 0.4064 | 0.2036 | 0.0064 | 1.9961
14.5 | 0.4301 | 0.20826 | 0.0066 | 2.0652
15 | 0.4458 | 0.21304 | 0.0068 | 2.0926
15.5 | 0.4592 | 0.21582 | 0.0072 | 2.1277
16 | 0.4895 | 0.22399 | 0.0066 | 2.1854
16.5 | 0.4903 | 0.22415 | 0.007 | 2.1874
17.5 | 0.5231 | 0.23315 | 0.0062 | 2.2436
18 | 0.552 | 0.24012 | 0.0055 | 2.2989
18.5 | 0.5576 | 0.2428 | 0.0048 | 2.2965
19 | 0.5795 | 0.24818 | 0.004 | 2.335
19.5 | 0.5941 | 0.25338 | 0.0028 | 2.3447
20 | 0.6093 | 0.25734 | 0.0017 | 2.3677

## 9. Re 100k Mach 0.00 (1)
BIGFOIL.COM POLAR EXPORT
TsAGI B 25.0% thick
TsAGI B 25.0% thick |  |  |  | Cl Max: | 2.089 | at alpha= | 20 | deg
JavaFoil+Calcfoil stall+Eppler ext transition |  |  |  | L/D Max: | 32.155 | at alpha= | 9 | deg
Re: | 100000 |  |  | Cd Min: | 0.01791 | at alpha= | -2 | deg
Mach: | 0 |  |  | Cl=0 at alpha= | -1.2154 | deg
|  |  |  | @ Cl=0.1, Cd= | 0.018513
|  |  |  | @ Cl=0.4, Cd= | 0.022258
|  |  |  | @ Cl=0.6, Cd= | 0.024525
alpha (deg) | Cl | Cd | Cm | Cl/Cd
-20 | -1.383 | 0.21012 | 0.027 | -6.58
-19.5 | -1.379 | 0.20062 | 0.027 | -6.872
-19 | -1.372 | 0.19106 | 0.027 | -7.183
-18.5 | -1.364 | 0.18161 | 0.027 | -7.512
-18 | -1.354 | 0.17264 | 0.027 | -7.843
-17.5 | -1.341 | 0.16395 | 0.026 | -8.177
-17 | -1.325 | 0.15576 | 0.026 | -8.508
-16.5 | -1.308 | 0.14771 | 0.026 | -8.853
-16 | -1.288 | 0.13985 | 0.026 | -9.209
-15.5 | -1.266 | 0.13249 | 0.025 | -9.557
-15 | -1.243 | 0.12519 | 0.025 | -9.927
-14.5 | -1.217 | 0.11832 | 0.025 | -10.285
-14 | -1.19 | 0.11153 | 0.025 | -10.666
-13.5 | -1.159 | 0.1051 | 0.025 | -11.03
-13 | -1.127 | 0.0989 | 0.025 | -11.4
-12.5 | -1.094 | 0.09284 | 0.024 | -11.783
-12 | -1.059 | 0.08707 | 0.024 | -12.166
-11.5 | -1.023 | 0.08124 | 0.024 | -12.598
-11 | -0.986 | 0.07574 | 0.024 | -13.02
-10.5 | -0.949 | 0.0699 | 0.024 | -13.57
-10 | -0.911 | 0.06384 | 0.024 | -14.272
-9.5 | -0.878 | 0.05615 | 0.025 | -15.642
-9 | -0.953 | 0.02913 | 0.031 | -32.732
-8.5 | -0.906 | 0.02741 | 0.03 | -33.05
-8 | -0.851 | 0.02636 | 0.029 | -32.289
-7.5 | -0.794 | 0.02552 | 0.028 | -31.113
-7 | -0.735 | 0.02481 | 0.027 | -29.636
-6.5 | -0.675 | 0.02417 | 0.026 | -27.933
-6 | -0.614 | 0.02361 | 0.025 | -26.007
-5.5 | -0.552 | 0.02309 | 0.024 | -23.902
-5 | -0.489 | 0.02264 | 0.022 | -21.606
-4.5 | -0.426 | 0.02224 | 0.021 | -19.154
-4 | -0.362 | 0.02186 | 0.02 | -16.562
-3.5 | -0.298 | 0.02153 | 0.019 | -13.822
-3 | -0.233 | 0.02123 | 0.018 | -10.971
-2.5 | -0.168 | 0.02093 | 0.016 | -8.02
-2 | -0.101 | 0.01791 | 0.015 | -5.662
-1.5 | -0.037 | 0.01799 | 0.014 | -2.032
-1 | 0.028 | 0.01811 | 0.012 | 1.561
-0.5 | 0.093 | 0.01826 | 0.011 | 5.097
0 | 0.151 | 0.02036 | 0.01 | 7.434
0.5 | 0.213 | 0.02075 | 0.009 | 10.262
1 | 0.274 | 0.02118 | 0.007 | 12.943
1.5 | 0.335 | 0.02166 | 0.006 | 15.463
2 | 0.395 | 0.02221 | 0.005 | 17.807
2.5 | 0.456 | 0.0228 | 0.004 | 19.988
3 | 0.515 | 0.02346 | 0.002 | 21.973
3.5 | 0.575 | 0.02419 | 0.001 | 23.766
4 | 0.634 | 0.02498 | 0 | 25.382
4.5 | 0.693 | 0.02584 | -0.001 | 26.805
5 | 0.751 | 0.02677 | -0.003 | 28.05
5.5 | 0.809 | 0.02779 | -0.004 | 29.106
6 | 0.866 | 0.02888 | -0.005 | 29.99
6.5 | 0.923 | 0.03006 | -0.006 | 30.715
7 | 0.98 | 0.03133 | -0.008 | 31.276
7.5 | 1.036 | 0.0327 | -0.009 | 31.685
8 | 1.092 | 0.03416 | -0.01 | 31.966
8.5 | 1.147 | 0.03571 | -0.012 | 32.124
9 | 1.202 | 0.03738 | -0.013 | 32.155
9.5 | 1.256 | 0.03915 | -0.014 | 32.086
10 | 1.31 | 0.04105 | -0.015 | 31.909
10.5 | 1.363 | 0.04304 | -0.017 | 31.67
11 | 1.416 | 0.04517 | -0.018 | 31.346
11.5 | 1.468 | 0.04744 | -0.019 | 30.942
12 | 1.52 | 0.04977 | -0.02 | 30.534
12.5 | 1.571 | 0.05231 | -0.022 | 30.027
13 | 1.621 | 0.05497 | -0.023 | 29.489
13.5 | 1.671 | 0.05775 | -0.024 | 28.927
14 | 1.72 | 0.06071 | -0.025 | 28.324
14.5 | 1.768 | 0.06379 | -0.026 | 27.716
15 | 1.815 | 0.06703 | -0.028 | 27.084
15.5 | 1.862 | 0.07043 | -0.029 | 26.44
16 | 1.901 | 0.074 | -0.03 | 25.688
16.5 | 1.934 | 0.07774 | -0.031 | 24.88
17 | 1.965 | 0.08159 | -0.032 | 24.087
17.5 | 1.993 | 0.08566 | -0.034 | 23.268
18 | 2.018 | 0.08999 | -0.035 | 22.43
18.5 | 2.041 | 0.0944 | -0.036 | 21.616
19 | 2.06 | 0.09895 | -0.037 | 20.816
19.5 | 2.076 | 0.1038 | -0.038 | 19.998
20 | 2.089 | 0.10882 | -0.039 | 19.197

## 10. Re 100k Mach 0.00 (2)
BIGFOIL.COM POLAR EXPORT
TsAGI B 25.0% thick
TsAGI B 25.0% thick |  |  |  | Cl Max: | 0.9448 | at alpha= | 0 | deg
XFOIL ncrit=9 |  |  |  | L/D Max: | 23.7387 | at alpha= | 0 | deg
Re: | 100000 |  |  | Cd Min: | 0.18155 | at alpha= | -18 | deg
Mach: | 0 |  |  | Cl=0 at alpha= | -5.0627 | deg
|  |  |  | @ Cl=0.1, Cd= | 0.031095
|  |  |  | @ Cl=0.4, Cd= | 0.041056
|  |  |  | @ Cl=0.6, Cd= | 0.05145
alpha (deg) | Cl | Cd | Cm | Cl/Cd
-18 | -0.1926 | 0.18155 | -0.0493 | -1.0609
-17.5 | -0.2061 | 0.17766 | -0.0507 | -1.1601
-16.5 | -0.2231 | 0.1707 | -0.057 | -1.307
-16 | -0.1307 | 0.15947 | -0.0652 | -0.81959
-15.5 | -0.1156 | 0.15104 | -0.0759 | -0.76536
-15 | -0.088 | 0.14394 | -0.0859 | -0.61137
-14.5 | -0.0203 | 0.13391 | -0.0935 | -0.15159
-14 | -0.0119 | 0.12557 | -0.1035 | -0.094768
-13.5 | -0.3597 | 0.06855 | -0.1284 | -5.2473
-13 | -0.4549 | 0.0559 | -0.1282 | -8.1377
-12.5 | -0.411 | 0.05008 | -0.1339 | -8.2069
-12 | -0.4096 | 0.04559 | -0.1318 | -8.9844
-11.5 | -0.4431 | 0.0426 | -0.1211 | -10.4014
-11 | -0.4011 | 0.04036 | -0.1204 | -9.9381
-10.5 | -0.4098 | 0.03906 | -0.1104 | -10.4916
-10 | -0.3926 | 0.03739 | -0.1048 | -10.5001
-9.5 | -0.3596 | 0.03586 | -0.1015 | -10.0279
-9 | -0.3334 | 0.03489 | -0.0968 | -9.5557
-8.5 | -0.3307 | 0.03458 | -0.0876 | -9.5633
-8 | -0.2626 | 0.03296 | -0.0905 | -7.9672
-7.5 | -0.2298 | 0.03259 | -0.087 | -7.0512
-7 | -0.1571 | 0.03118 | -0.0904 | -5.0385
-6.5 | -0.1391 | 0.03135 | -0.0842 | -4.437
-6 | -0.0666 | 0.03025 | -0.0876 | -2.2017
-5.5 | -0.0565 | 0.03068 | -0.08 | -1.8416
-5 | 0.0081 | 0.02969 | -0.0818 | 0.27282
-4.5 | 0.0721 | 0.03001 | -0.0826 | 2.4025
-3.5 | 0.2465 | 0.03679 | -0.0853 | 6.7002
-3 | 0.3608 | 0.03917 | -0.0926 | 9.2111
-2.5 | 0.4111 | 0.04159 | -0.0907 | 9.8846
-2 | 0.5426 | 0.04206 | -0.1027 | 12.9006
-1.5 | 0.5615 | 0.0446 | -0.0972 | 12.5897
-1 | 0.7062 | 0.04328 | -0.1126 | 16.317
-0.5 | 0.3662 | 0.05935 | -0.0575 | 6.1702
0 | 0.9448 | 0.0398 | -0.1393 | 23.7387
0.5 | 0.8612 | 0.04527 | -0.1191 | 19.0236
1 | 0.9131 | 0.04434 | -0.1197 | 20.5931
1.5 | 0.6561 | 0.05856 | -0.078 | 11.2039
2 | 0.7653 | 0.05423 | -0.0843 | 14.1121

## 11. Re 100k Mach 0.10 (1)
BIGFOIL.COM POLAR EXPORT
TsAGI B 25.0% thick
TsAGI B 25.0% thick |  |  |  | Cl Max: | 2.084 | at alpha= | 20 | deg
JavaFoil+Calcfoil stall+Eppler ext transition |  |  |  | L/D Max: | 31.939 | at alpha= | 9 | deg
Re: | 100000 |  |  | Cd Min: | 0.01799 | at alpha= | -2 | deg
Mach: | 0.1 |  |  | Cl=0 at alpha= | -1.2154 | deg
|  |  |  | @ Cl=0.1, Cd= | 0.018595
|  |  |  | @ Cl=0.4, Cd= | 0.022389
|  |  |  | @ Cl=0.6, Cd= | 0.024677
alpha (deg) | Cl | Cd | Cm | Cl/Cd
-20 | -1.359 | 0.21441 | 0.027 | -6.337
-19.5 | -1.357 | 0.20411 | 0.027 | -6.65
-19 | -1.354 | 0.19433 | 0.027 | -6.966
-18.5 | -1.348 | 0.18488 | 0.027 | -7.29
-18 | -1.34 | 0.17589 | 0.026 | -7.619
-17.5 | -1.329 | 0.16695 | 0.026 | -7.96
-17 | -1.315 | 0.15799 | 0.026 | -8.325
-16.5 | -1.299 | 0.14978 | 0.026 | -8.676
-16 | -1.281 | 0.14188 | 0.026 | -9.031
-15.5 | -1.261 | 0.13426 | 0.025 | -9.393
-15 | -1.239 | 0.12697 | 0.025 | -9.756
-14.5 | -1.214 | 0.11973 | 0.025 | -10.141
-14 | -1.188 | 0.11296 | 0.025 | -10.514
-13.5 | -1.158 | 0.10629 | 0.025 | -10.897
-13 | -1.127 | 0.09998 | 0.024 | -11.276
-12.5 | -1.095 | 0.09387 | 0.024 | -11.66
-12 | -1.06 | 0.08796 | 0.024 | -12.054
-11.5 | -1.024 | 0.08231 | 0.024 | -12.444
-11 | -0.988 | 0.07664 | 0.024 | -12.885
-10.5 | -0.949 | 0.07103 | 0.024 | -13.366
-10 | -0.912 | 0.0649 | 0.024 | -14.054
-9.5 | -0.877 | 0.0578 | 0.025 | -15.181
-9 | -0.951 | 0.02997 | 0.031 | -31.737
-8.5 | -0.908 | 0.0277 | 0.031 | -32.797
-8 | -0.854 | 0.02659 | 0.03 | -32.133
-7.5 | -0.797 | 0.02571 | 0.028 | -31.005
-7 | -0.738 | 0.02497 | 0.027 | -29.568
-6.5 | -0.678 | 0.02432 | 0.026 | -27.877
-6 | -0.617 | 0.02375 | 0.025 | -25.97
-5.5 | -0.554 | 0.02322 | 0.024 | -23.883
-5 | -0.491 | 0.02276 | 0.023 | -21.593
-4.5 | -0.428 | 0.02234 | 0.021 | -19.152
-4 | -0.364 | 0.02196 | 0.02 | -16.562
-3.5 | -0.299 | 0.02164 | 0.019 | -13.824
-3 | -0.234 | 0.02133 | 0.018 | -10.974
-2.5 | -0.169 | 0.02104 | 0.016 | -8.02
-2 | -0.102 | 0.01799 | 0.015 | -5.665
-1.5 | -0.037 | 0.01807 | 0.014 | -2.034
-1 | 0.028 | 0.01819 | 0.013 | 1.562
-0.5 | 0.093 | 0.01834 | 0.011 | 5.098
0 | 0.152 | 0.02049 | 0.01 | 7.42
0.5 | 0.214 | 0.02088 | 0.009 | 10.243
1 | 0.275 | 0.02131 | 0.007 | 12.917
1.5 | 0.336 | 0.0218 | 0.006 | 15.43
2 | 0.397 | 0.02236 | 0.005 | 17.762
2.5 | 0.458 | 0.02296 | 0.004 | 19.933
3 | 0.518 | 0.02363 | 0.002 | 21.906
3.5 | 0.577 | 0.02437 | 0.001 | 23.695
4 | 0.637 | 0.02517 | 0 | 25.293
4.5 | 0.695 | 0.02604 | -0.001 | 26.703
5 | 0.754 | 0.027 | -0.003 | 27.93
5.5 | 0.812 | 0.02803 | -0.004 | 28.978
6 | 0.87 | 0.02915 | -0.005 | 29.841
6.5 | 0.927 | 0.03034 | -0.007 | 30.558
7 | 0.984 | 0.03163 | -0.008 | 31.107
7.5 | 1.04 | 0.03302 | -0.009 | 31.509
8 | 1.096 | 0.03449 | -0.01 | 31.781
8.5 | 1.152 | 0.03609 | -0.012 | 31.909
9 | 1.207 | 0.03778 | -0.013 | 31.939
9.5 | 1.261 | 0.03959 | -0.014 | 31.857
10 | 1.315 | 0.04152 | -0.015 | 31.668
10.5 | 1.368 | 0.04355 | -0.017 | 31.423
11 | 1.421 | 0.04572 | -0.018 | 31.09
11.5 | 1.473 | 0.048 | -0.019 | 30.695
12 | 1.525 | 0.05045 | -0.02 | 30.228
12.5 | 1.576 | 0.05298 | -0.022 | 29.747
13 | 1.627 | 0.05569 | -0.023 | 29.208
13.5 | 1.676 | 0.05855 | -0.024 | 28.629
14 | 1.725 | 0.06158 | -0.025 | 28.015
14.5 | 1.774 | 0.06473 | -0.027 | 27.4
15 | 1.821 | 0.06808 | -0.028 | 26.749
15.5 | 1.868 | 0.0715 | -0.029 | 26.122
16 | 1.906 | 0.07517 | -0.03 | 25.354
16.5 | 1.939 | 0.079 | -0.031 | 24.54
17 | 1.969 | 0.08294 | -0.033 | 23.738
17.5 | 1.996 | 0.08716 | -0.034 | 22.898
18 | 2.02 | 0.0915 | -0.035 | 22.074
18.5 | 2.041 | 0.09609 | -0.036 | 21.235
19 | 2.058 | 0.10081 | -0.037 | 20.418
19.5 | 2.073 | 0.10572 | -0.038 | 19.604
20 | 2.084 | 0.11097 | -0.039 | 18.777

## 12. Re 100k Mach 0.10 (2)
BIGFOIL.COM POLAR EXPORT
TsAGI B 25.0% thick
TsAGI B 25.0% thick |  |  |  | Cl Max: | 0.9172 | at alpha= | 1 | deg
XFOIL ncrit=9 |  |  |  | L/D Max: | 21.629 | at alpha= | 0 | deg
Re: | 100000 |  |  | Cd Min: | 0.18218 | at alpha= | -18 | deg
Mach: | 0.1 |  |  | Cl=0 at alpha= | -4.7739 | deg
|  |  |  | @ Cl=0.1, Cd= | 0.032487
|  |  |  | @ Cl=0.4, Cd= | 0.041843
|  |  |  | @ Cl=0.6, Cd= | 0.045978
alpha (deg) | Cl | Cd | Cm | Cl/Cd
-18 | -0.1908 | 0.18218 | -0.0495 | -1.0473
-17.5 | -0.2062 | 0.17856 | -0.0508 | -1.1548
-17 | -0.215 | 0.17836 | -0.0439 | -1.2054
-16.5 | -0.2132 | 0.17065 | -0.0585 | -1.2493
-16 | -0.1229 | 0.15946 | -0.0669 | -0.77073
-15.5 | -0.1066 | 0.15106 | -0.0774 | -0.70568
-15 | -0.0803 | 0.14414 | -0.0871 | -0.5571
-14.5 | -0.0095 | 0.13378 | -0.0956 | -0.071012
-14 | 0 | 0.12555 | -0.1055 | 0
-13.5 | -0.331 | 0.07041 | -0.1308 | -4.701
-13 | -0.4286 | 0.05715 | -0.1319 | -7.4996
-12.5 | -0.3618 | 0.05158 | -0.1404 | -7.0143
-12 | -0.3833 | 0.04619 | -0.1369 | -8.2983
-11.5 | -0.4221 | 0.04301 | -0.1259 | -9.814
-11 | -0.3811 | 0.04077 | -0.125 | -9.3476
-10.5 | -0.3944 | 0.03945 | -0.1144 | -9.9975
-10 | -0.3905 | 0.03787 | -0.1063 | -10.3116
-9.5 | -0.3591 | 0.03651 | -0.1027 | -9.8357
-9 | -0.3287 | 0.03517 | -0.0988 | -9.346
-8.5 | -0.326 | 0.03491 | -0.0896 | -9.3383
-8 | -0.2556 | 0.03316 | -0.0927 | -7.7081
-7.5 | -0.2303 | 0.0329 | -0.0878 | -7
-7 | -0.1666 | 0.03177 | -0.0896 | -5.2439
-6.5 | -0.1376 | 0.03158 | -0.0851 | -4.3572
-6 | -0.1021 | 0.03138 | -0.0819 | -3.2537
-5.5 | -0.0532 | 0.03087 | -0.0811 | -1.7234
-5 | -0.0246 | 0.03096 | -0.0767 | -0.79457
-4.5 | 0.0298 | 0.03023 | -0.0765 | 0.98578
-3.5 | 0.2304 | 0.03668 | -0.0833 | 6.2814
-3 | 0.3157 | 0.04003 | -0.0858 | 7.8866
-2.5 | 0.3986 | 0.0418 | -0.0888 | 9.5359
-2 | 0.4725 | 0.04409 | -0.0914 | 10.7167
-1.5 | 0.5511 | 0.045 | -0.0954 | 12.2467
-1 | 0.6166 | 0.04631 | -0.0978 | 13.3146
-0.5 | 0.2981 | 0.06273 | -0.0499 | 4.7521
0 | 0.9082 | 0.04199 | -0.133 | 21.629
0.5 | 0.8531 | 0.04609 | -0.1175 | 18.5094
1 | 0.9172 | 0.04467 | -0.1199 | 20.5328
1.5 | 0.6403 | 0.06031 | -0.0763 | 10.6168

## 13. Re 100k Mach 0.25 (1)
BIGFOIL.COM POLAR EXPORT
TsAGI B 25.0% thick
TsAGI B 25.0% thick |  |  |  | Cl Max: | 2.036 | at alpha= | 19.5 | deg
JavaFoil+Calcfoil stall+Eppler ext transition |  |  |  | L/D Max: | 30.753 | at alpha= | 8.5 | deg
Re: | 100000 |  |  | Cd Min: | 0.01851 | at alpha= | -1.5 | deg
Mach: | 0.25 |  |  | Cl=0 at alpha= | -1.2164 | deg
|  |  |  | @ Cl=0.1, Cd= | 0.018968
|  |  |  | @ Cl=0.4, Cd= | 0.023134
|  |  |  | @ Cl=0.6, Cd= | 0.025532
alpha (deg) | Cl | Cd | Cm | Cl/Cd
-20 | -1.152 | 0.25141 | 0.026 | -4.583
-19.5 | -1.175 | 0.23743 | 0.026 | -4.947
-19 | -1.193 | 0.22335 | 0.026 | -5.343
-18.5 | -1.209 | 0.21084 | 0.026 | -5.734
-18 | -1.22 | 0.19807 | 0.026 | -6.161
-17.5 | -1.226 | 0.18637 | 0.026 | -6.58
-17 | -1.229 | 0.17577 | 0.026 | -6.99
-16.5 | -1.227 | 0.1653 | 0.025 | -7.423
-16 | -1.222 | 0.15559 | 0.025 | -7.855
-15.5 | -1.214 | 0.14634 | 0.025 | -8.295
-15 | -1.202 | 0.13765 | 0.025 | -8.73
-14.5 | -1.186 | 0.12944 | 0.025 | -9.165
-14 | -1.168 | 0.12168 | 0.024 | -9.596
-13.5 | -1.145 | 0.1142 | 0.024 | -10.026
-13 | -1.119 | 0.10703 | 0.024 | -10.458
-12.5 | -1.091 | 0.10028 | 0.024 | -10.881
-12 | -1.061 | 0.09388 | 0.024 | -11.299
-11.5 | -1.028 | 0.08773 | 0.024 | -11.713
-11 | -0.993 | 0.0818 | 0.024 | -12.139
-10.5 | -0.956 | 0.0761 | 0.023 | -12.558
-10 | -0.917 | 0.07043 | 0.023 | -13.025
-9.5 | -0.879 | 0.06451 | 0.024 | -13.63
-9 | -0.842 | 0.05783 | 0.024 | -14.567
-8.5 | -0.911 | 0.03064 | 0.031 | -29.716
-8 | -0.869 | 0.02798 | 0.03 | -31.072
-7.5 | -0.814 | 0.02682 | 0.029 | -30.338
-7 | -0.755 | 0.02592 | 0.028 | -29.11
-6.5 | -0.694 | 0.02517 | 0.027 | -27.561
-6 | -0.631 | 0.02451 | 0.026 | -25.761
-5.5 | -0.568 | 0.02393 | 0.024 | -23.738
-5 | -0.504 | 0.02342 | 0.023 | -21.511
-4.5 | -0.439 | 0.02297 | 0.022 | -19.103
-4 | -0.373 | 0.02257 | 0.021 | -16.534
-3.5 | -0.307 | 0.0222 | 0.019 | -13.824
-3 | -0.24 | 0.02188 | 0.018 | -10.977
-2.5 | -0.173 | 0.02159 | 0.017 | -8.022
-2 | -0.106 | 0.02124 | 0.016 | -4.984
-1.5 | -0.038 | 0.01851 | 0.014 | -2.037
-1 | 0.029 | 0.01864 | 0.013 | 1.564
-0.5 | 0.096 | 0.01881 | 0.012 | 5.101
0 | 0.156 | 0.02118 | 0.01 | 7.349
0.5 | 0.219 | 0.0216 | 0.009 | 10.134
1 | 0.282 | 0.02207 | 0.008 | 12.772
1.5 | 0.344 | 0.02261 | 0.006 | 15.231
2 | 0.407 | 0.0232 | 0.005 | 17.52
2.5 | 0.468 | 0.02386 | 0.004 | 19.625
3 | 0.53 | 0.0246 | 0.002 | 21.528
3.5 | 0.591 | 0.0254 | 0.001 | 23.261
4 | 0.651 | 0.02628 | 0 | 24.788
4.5 | 0.711 | 0.02724 | -0.001 | 26.116
5 | 0.771 | 0.02828 | -0.003 | 27.277
5.5 | 0.83 | 0.0294 | -0.004 | 28.244
6 | 0.889 | 0.03063 | -0.005 | 29.042
6.5 | 0.948 | 0.03195 | -0.007 | 29.669
7 | 1.006 | 0.03336 | -0.008 | 30.142
7.5 | 1.063 | 0.03488 | -0.009 | 30.482
8 | 1.12 | 0.03651 | -0.011 | 30.677
8.5 | 1.176 | 0.03825 | -0.012 | 30.753
9 | 1.232 | 0.04012 | -0.013 | 30.709
9.5 | 1.287 | 0.04214 | -0.014 | 30.544
10 | 1.342 | 0.04425 | -0.016 | 30.328
10.5 | 1.396 | 0.04651 | -0.017 | 30.016
11 | 1.449 | 0.04892 | -0.018 | 29.621
11.5 | 1.502 | 0.05146 | -0.02 | 29.185
12 | 1.554 | 0.05418 | -0.021 | 28.682
12.5 | 1.605 | 0.05705 | -0.022 | 28.136
13 | 1.656 | 0.06006 | -0.023 | 27.57
13.5 | 1.705 | 0.06332 | -0.025 | 26.93
14 | 1.754 | 0.06668 | -0.026 | 26.311
14.5 | 1.802 | 0.07029 | -0.027 | 25.638
15 | 1.849 | 0.07405 | -0.028 | 24.973
15.5 | 1.895 | 0.07802 | -0.03 | 24.29
16 | 1.93 | 0.08219 | -0.031 | 23.482
16.5 | 1.958 | 0.0866 | -0.032 | 22.616
17 | 1.983 | 0.09127 | -0.033 | 21.721
17.5 | 2.003 | 0.09613 | -0.034 | 20.832
18 | 2.018 | 0.1012 | -0.036 | 19.941
18.5 | 2.029 | 0.10655 | -0.037 | 19.044
19 | 2.035 | 0.11222 | -0.038 | 18.135
19.5 | 2.036 | 0.11825 | -0.039 | 17.22
20 | 2.032 | 0.12435 | -0.04 | 16.341

## 14. Re 100k Mach 0.25 (2)
BIGFOIL.COM POLAR EXPORT
TsAGI B 25.0% thick
TsAGI B 25.0% thick |  |  |  | Cl Max: | 0.5409 | at alpha= | 0.5 | deg
XFOIL ncrit=9 |  |  |  | L/D Max: | 8.193 | at alpha= | 0.5 | deg
Re: | 100000 |  |  | Cd Min: | 0.14515 | at alpha= | -15 | deg
Mach: | 0.25 |  |  | Cl=0 at alpha= | -1.849 | deg
|  |  |  | @ Cl=0.1, Cd= | 0.065376
|  |  |  | @ Cl=0.4, Cd= | 0.069305
|  |  |  | @ Cl=0.6, Cd= | 0.06602
alpha (deg) | Cl | Cd | Cm | Cl/Cd
-15 | -0.0512 | 0.14515 | -0.0972 | -0.35274
-14.5 | 0.0431 | 0.13352 | -0.1061 | 0.3228
-14 | 0.067 | 0.12513 | -0.1173 | 0.53544
-13.5 | 0.0637 | 0.11803 | -0.1311 | 0.53969
-12.5 | -0.1686 | 0.06063 | -0.1601 | -2.7808
-12 | -0.2568 | 0.05133 | -0.1568 | -5.0029
-11.5 | -0.3238 | 0.04692 | -0.1457 | -6.9011
-11 | -0.2859 | 0.04433 | -0.1448 | -6.4494
-10.5 | -0.3094 | 0.04211 | -0.1343 | -7.3474
-10 | -0.3523 | 0.04053 | -0.119 | -8.6923
-9.5 | -0.3239 | 0.0391 | -0.1147 | -8.2839
-9 | -0.3377 | 0.03822 | -0.1029 | -8.8357
-8.5 | -0.295 | 0.03658 | -0.1008 | -8.0645
-8 | -0.3126 | 0.03661 | -0.0877 | -8.5387
-7.5 | -0.2417 | 0.03473 | -0.0903 | -6.9594
-7 | -0.2225 | 0.03479 | -0.0841 | -6.3955
-6.5 | -0.1556 | 0.03349 | -0.0858 | -4.6462
-6 | -0.1417 | 0.03395 | -0.0788 | -4.1738
-5.5 | -0.1046 | 0.03381 | -0.0755 | -3.0938
-5 | -0.0671 | 0.03373 | -0.0724 | -1.9893
-4.5 | -0.0995 | 0.03588 | -0.0582 | -2.7731
-3.5 | -0.2037 | 0.04126 | -0.0255 | -4.937
-3 | -0.2989 | 0.04659 | -0.0066 | -6.4155
-2 | -0.0607 | 0.05634 | -0.0217 | -1.0774
-1.5 | 0.1403 | 0.05737 | -0.0379 | 2.4455
-1 | 0.0608 | 0.06568 | -0.0254 | 0.9257
-0.5 | 0.2758 | 0.06401 | -0.0458 | 4.3087
0 | 0.1909 | 0.07418 | -0.0364 | 2.5735
0.5 | 0.5409 | 0.06602 | -0.0779 | 8.193

## 15. Re 100k Mach 0.50 (1)
BIGFOIL.COM POLAR EXPORT
TsAGI B 25.0% thick
TsAGI B 25.0% thick |  |  |  | Cl Max: | 1.883 | at alpha= | 15.5 | deg
JavaFoil+Calcfoil stall+Eppler ext transition |  |  |  | L/D Max: | 25.54 | at alpha= | 7 | deg
Re: | 100000 |  |  | Cd Min: | 0.02086 | at alpha= | -1 | deg
Mach: | 0.5 |  |  | Cl=0 at alpha= | -1.2162 | deg
|  |  |  | @ Cl=0.1, Cd= | 0.021105
|  |  |  | @ Cl=0.4, Cd= | 0.026759
|  |  |  | @ Cl=0.6, Cd= | 0.02974
alpha (deg) | Cl | Cd | Cm | Cl/Cd
-20 | -1.112 | 0.40411 | 0.037 | -2.751
-19.5 | -1.081 | 0.39674 | 0.036 | -2.726
-19 | -1.053 | 0.38213 | 0.035 | -2.755
-18.5 | -1.024 | 0.37791 | 0.034 | -2.71
-18 | -0.993 | 0.3624 | 0.033 | -2.741
-17.5 | -0.965 | 0.36231 | 0.033 | -2.662
-17 | -0.934 | 0.35583 | 0.032 | -2.626
-16.5 | -0.905 | 0.33721 | 0.031 | -2.685
-16 | -0.875 | 0.3294 | 0.03 | -2.657
-15.5 | -0.846 | 0.32221 | 0.029 | -2.625
-15 | -0.816 | 0.31308 | 0.028 | -2.606
-14.5 | -0.787 | 0.31235 | 0.027 | -2.518
-14 | -0.756 | 0.29271 | 0.026 | -2.584
-13.5 | -0.727 | 0.29651 | 0.025 | -2.453
-13 | -0.697 | 0.41676 | 0.024 | -1.672
-12.5 | -0.667 | 0.25792 | 0.023 | -2.586
-12 | -0.637 | 0.23694 | 0.021 | -2.688
-11.5 | -0.607 | 0.21351 | 0.02 | -2.843
-11 | -0.577 | 0.18657 | 0.019 | -3.094
-10.5 | -0.814 | 0.11735 | 0.02 | -6.933
-10 | -0.855 | 0.10147 | 0.02 | -8.427
-9.5 | -0.856 | 0.09018 | 0.021 | -9.491
-9 | -0.839 | 0.08156 | 0.021 | -10.284
-8.5 | -0.81 | 0.07402 | 0.021 | -10.942
-8 | -0.774 | 0.06754 | 0.021 | -11.46
-7.5 | -0.734 | 0.06142 | 0.021 | -11.945
-7 | -0.693 | 0.05486 | 0.022 | -12.628
-6.5 | -0.745 | 0.03093 | 0.029 | -24.073
-6 | -0.69 | 0.02872 | 0.028 | -24.005
-5.5 | -0.624 | 0.02762 | 0.027 | -22.588
-5 | -0.555 | 0.02675 | 0.025 | -20.759
-4.5 | -0.485 | 0.02604 | 0.024 | -18.628
-4 | -0.413 | 0.02545 | 0.023 | -16.242
-3.5 | -0.34 | 0.02495 | 0.021 | -13.648
-3 | -0.267 | 0.02454 | 0.02 | -10.874
-2.5 | -0.193 | 0.02421 | 0.018 | -7.955
-2 | -0.118 | 0.02392 | 0.017 | -4.924
-1.5 | -0.042 | 0.02361 | 0.016 | -1.799
-1 | 0.032 | 0.02086 | 0.014 | 1.554
-0.5 | 0.107 | 0.02113 | 0.013 | 5.05
0 | 0.171 | 0.02444 | 0.011 | 7.011
0.5 | 0.241 | 0.02504 | 0.01 | 9.623
1 | 0.31 | 0.02572 | 0.008 | 12.058
1.5 | 0.379 | 0.02649 | 0.007 | 14.298
2 | 0.447 | 0.02736 | 0.006 | 16.332
2.5 | 0.514 | 0.02833 | 0.004 | 18.161
3 | 0.581 | 0.0294 | 0.003 | 19.774
3.5 | 0.648 | 0.0306 | 0.001 | 21.175
4 | 0.714 | 0.03191 | 0 | 22.365
4.5 | 0.779 | 0.03335 | -0.002 | 23.354
5 | 0.843 | 0.03493 | -0.003 | 24.15
5.5 | 0.907 | 0.03666 | -0.004 | 24.747
6 | 0.97 | 0.03855 | -0.006 | 25.173
6.5 | 1.033 | 0.04061 | -0.007 | 25.427
7 | 1.094 | 0.04283 | -0.009 | 25.54
7.5 | 1.154 | 0.04528 | -0.01 | 25.496
8 | 1.214 | 0.04791 | -0.012 | 25.328
8.5 | 1.272 | 0.05075 | -0.013 | 25.062
9 | 1.329 | 0.05389 | -0.014 | 24.663
9.5 | 1.385 | 0.05724 | -0.016 | 24.198
10 | 1.44 | 0.06094 | -0.017 | 23.626
10.5 | 1.492 | 0.06491 | -0.018 | 22.994
11 | 1.544 | 0.06927 | -0.02 | 22.287
11.5 | 1.593 | 0.07401 | -0.021 | 21.529
12 | 1.641 | 0.07912 | -0.023 | 20.739
12.5 | 1.686 | 0.0849 | -0.024 | 19.855
13 | 1.728 | 0.09109 | -0.025 | 18.974
13.5 | 1.768 | 0.09793 | -0.026 | 18.051
14 | 1.804 | 0.10556 | -0.028 | 17.087
14.5 | 1.836 | 0.11409 | -0.029 | 16.089
15 | 1.862 | 0.12369 | -0.03 | 15.054
15.5 | 1.883 | 0.13469 | -0.031 | 13.979
16 | 1.844 | 0.14792 | -0.033 | 12.464
16.5 | 1.712 | 0.16431 | -0.034 | 10.419
17 | 1.058 | 0.17657 | -0.009 | 5.99
17.5 | 1.086 | 0.23615 | -0.015 | 4.601
18 | 1.118 | 0.30141 | -0.021 | 3.71
18.5 | 1.155 | 0.36617 | -0.027 | 3.156
19 | 1.195 | 0.41699 | -0.031 | 2.867
19.5 | 1.232 | 0.43998 | -0.034 | 2.8
20 | 1.266 | 0.47424 | -0.036 | 2.67

## 16. Re 100k Mach 0.50 (2)
BIGFOIL.COM POLAR EXPORT
TsAGI B 25.0% thick
TsAGI B 25.0% thick |  |  |  | Cl Max: | 0.6426 | at alpha= | 20 | deg
XFOIL ncrit=9 |  |  |  | L/D Max: | 2.5997 | at alpha= | 20 | deg
Re: | 100000 |  |  | Cd Min: | 0.24718 | at alpha= | 20 | deg
Mach: | 0.5 |  |  | Cl=0 at alpha= | 1.1241 | deg
|  |  |  | @ Cl=0.1, Cd= | 0.10462
|  |  |  | @ Cl=0.4, Cd= | 0.18252
|  |  |  | @ Cl=0.6, Cd= | 0.23142
alpha (deg) | Cl | Cd | Cm | Cl/Cd
-9.5 | 0.0322 | 0.0551 | -0.1753 | 0.58439
-9 | -0.0558 | 0.05201 | -0.1604 | -1.0729
-8.5 | -0.1309 | 0.04966 | -0.1441 | -2.6359
-8 | -0.2114 | 0.04956 | -0.1241 | -4.2655
-7.5 | -0.1993 | 0.04783 | -0.1165 | -4.1668
-7 | -0.3 | 0.05074 | -0.0922 | -5.9125
-6.5 | -0.3134 | 0.0484 | -0.0797 | -6.4752
-6 | -0.4525 | 0.0542 | -0.0511 | -8.3487
-5.5 | -0.5597 | 0.0584 | -0.0291 | -9.5839
-5 | -0.5243 | 0.05586 | -0.0229 | -9.386
-4.5 | -0.6115 | 0.05941 | -0.0043 | -10.2929
-4 | -0.5212 | 0.05693 | -0.0062 | -9.1551
-3.5 | -0.59 | 0.06045 | 0.0086 | -9.7601
-3 | -0.489 | 0.05898 | 0.0043 | -8.2909
-2.5 | -0.517 | 0.06199 | 0.0126 | -8.3401
-2 | -0.4345 | 0.06196 | 0.0094 | -7.0126
-1.5 | -0.4274 | 0.06447 | 0.0135 | -6.6294
-1 | -0.3922 | 0.06642 | 0.014 | -5.9048
-0.5 | -0.2372 | 0.07559 | 0.0017 | -3.138
0 | -0.18 | 0.08296 | 0.0013 | -2.1697
0.5 | -0.0846 | 0.09005 | -0.0065 | -0.93948
1 | -0.0256 | 0.09672 | -0.0129 | -0.26468
1.5 | 0.0775 | 0.10162 | -0.0237 | 0.76265
2 | 0.1276 | 0.10831 | -0.0328 | 1.1781
2.5 | 0.2076 | 0.11187 | -0.0425 | 1.8557
3 | 0.2365 | 0.11432 | -0.0401 | 2.0688
3.5 | 0.234 | 0.11851 | -0.0367 | 1.9745
4 | 0.165 | 0.12626 | -0.0321 | 1.3068
4.5 | 0.2194 | 0.12963 | -0.0313 | 1.6925
5 | 0.1854 | 0.13189 | -0.0258 | 1.4057
5.5 | 0.2091 | 0.13454 | -0.0233 | 1.5542
6 | 0.2435 | 0.13898 | -0.0218 | 1.7521
6.5 | 0.2263 | 0.14044 | -0.0174 | 1.6114
7 | 0.2722 | 0.14467 | -0.0164 | 1.8815
7.5 | 0.2482 | 0.14687 | -0.0124 | 1.6899
8 | 0.281 | 0.15011 | -0.0106 | 1.872
8.5 | 0.3039 | 0.15501 | -0.0091 | 1.9605
9 | 0.2968 | 0.15649 | -0.006 | 1.8966
9.5 | 0.3471 | 0.16213 | -0.0053 | 2.1409
10 | 0.3186 | 0.16362 | -0.0023 | 1.9472
10.5 | 0.3546 | 0.1674 | -0.001 | 2.1183
11 | 0.3598 | 0.17161 | 0.0005 | 2.0966
11.5 | 0.3702 | 0.17419 | 0.0022 | 2.1253
12.5 | 0.3943 | 0.18184 | 0.0044 | 2.1684
13 | 0.433 | 0.18644 | 0.0053 | 2.3225
13.5 | 0.4283 | 0.19004 | 0.006 | 2.2537
14 | 0.4492 | 0.19343 | 0.0069 | 2.3223
14.5 | 0.4851 | 0.20008 | 0.0072 | 2.4245
15 | 0.4737 | 0.20158 | 0.0076 | 2.3499
15.5 | 0.5138 | 0.20735 | 0.008 | 2.4779
16 | 0.5035 | 0.21033 | 0.0077 | 2.3939
16.5 | 0.5306 | 0.21449 | 0.008 | 2.4738
17 | 0.5488 | 0.22025 | 0.0076 | 2.4917
17.5 | 0.5546 | 0.22313 | 0.0071 | 2.4855
18 | 0.6002 | 0.23146 | 0.0072 | 2.5931
18.5 | 0.5825 | 0.23245 | 0.0057 | 2.5059
19 | 0.619 | 0.2385 | 0.0057 | 2.5954
19.5 | 0.6133 | 0.24214 | 0.0038 | 2.5328
20 | 0.6426 | 0.24718 | 0.0034 | 2.5997

## 17. Re 250k Mach 0.00 (1)
BIGFOIL.COM POLAR EXPORT
TsAGI B 25.0% thick
TsAGI B 25.0% thick |  |  |  | Cl Max: | 2.126 | at alpha= | 20 | deg
JavaFoil+Calcfoil stall+Eppler ext transition |  |  |  | L/D Max: | 48.741 | at alpha= | 8.5 | deg
Re: | 250000 |  |  | Cd Min: | 0.01237 | at alpha= | -2 | deg
Mach: | 0 |  |  | Cl=0 at alpha= | -1.2154 | deg
|  |  |  | @ Cl=0.1, Cd= | 0.012742
|  |  |  | @ Cl=0.4, Cd= | 0.014664
|  |  |  | @ Cl=0.6, Cd= | 0.016172
alpha (deg) | Cl | Cd | Cm | Cl/Cd
-20 | -1.398 | 0.17635 | 0.032 | -7.928
-19.5 | -1.395 | 0.16775 | 0.032 | -8.315
-19 | -1.39 | 0.1592 | 0.031 | -8.728
-18.5 | -1.382 | 0.15095 | 0.031 | -9.157
-18 | -1.373 | 0.14287 | 0.031 | -9.612
-17.5 | -1.361 | 0.13524 | 0.031 | -10.063
-17 | -1.347 | 0.12754 | 0.031 | -10.561
-16.5 | -1.331 | 0.11998 | 0.031 | -11.093
-16 | -1.313 | 0.11263 | 0.031 | -11.658
-15.5 | -1.293 | 0.10563 | 0.031 | -12.244
-15 | -1.273 | 0.09823 | 0.031 | -12.957
-14.5 | -1.25 | 0.09099 | 0.031 | -13.744
-14 | -1.228 | 0.08318 | 0.031 | -14.763
-13.5 | -1.205 | 0.07524 | 0.031 | -16.011
-13 | -1.186 | 0.06535 | 0.032 | -18.151
-12.5 | -1.212 | 0.04397 | 0.035 | -27.567
-12 | -1.241 | 0.03075 | 0.037 | -40.354
-11.5 | -1.21 | 0.02791 | 0.037 | -43.361
-11 | -1.169 | 0.0262 | 0.036 | -44.632
-10.5 | -1.123 | 0.02492 | 0.035 | -45.057
-10 | -1.074 | 0.02386 | 0.034 | -44.996
-9.5 | -1.022 | 0.02294 | 0.033 | -44.538
-9 | -0.968 | 0.02213 | 0.032 | -43.747
-8.5 | -0.912 | 0.02139 | 0.031 | -42.661
-8 | -0.855 | 0.02072 | 0.03 | -41.273
-7.5 | -0.797 | 0.02011 | 0.029 | -39.625
-7 | -0.737 | 0.01955 | 0.028 | -37.72
-6.5 | -0.677 | 0.01904 | 0.027 | -35.544
-6 | -0.615 | 0.01857 | 0.026 | -33.128
-5.5 | -0.553 | 0.01814 | 0.024 | -30.482
-5 | -0.49 | 0.01775 | 0.023 | -27.605
-4.5 | -0.427 | 0.0174 | 0.022 | -24.52
-4 | -0.363 | 0.01706 | 0.021 | -21.254
-3.5 | -0.298 | 0.01675 | 0.019 | -17.796
-3 | -0.233 | 0.01645 | 0.018 | -14.181
-2.5 | -0.168 | 0.01614 | 0.017 | -10.419
-2 | -0.102 | 0.01237 | 0.016 | -8.26
-1.5 | -0.037 | 0.01244 | 0.014 | -2.959
-1 | 0.028 | 0.01255 | 0.013 | 2.268
-0.5 | 0.094 | 0.01267 | 0.012 | 7.392
0 | 0.156 | 0.01341 | 0.01 | 11.601
0.5 | 0.219 | 0.01368 | 0.009 | 15.993
1 | 0.282 | 0.01398 | 0.008 | 20.134
1.5 | 0.344 | 0.01433 | 0.006 | 24.009
2 | 0.406 | 0.0147 | 0.005 | 27.62
2.5 | 0.468 | 0.01513 | 0.004 | 30.922
3 | 0.529 | 0.01558 | 0.003 | 33.95
3.5 | 0.59 | 0.01608 | 0.001 | 36.68
4 | 0.65 | 0.01663 | 0 | 39.101
4.5 | 0.71 | 0.01722 | -0.001 | 41.24
5 | 0.77 | 0.01787 | -0.003 | 43.077
5.5 | 0.829 | 0.01857 | -0.004 | 44.638
6 | 0.888 | 0.01933 | -0.005 | 45.929
6.5 | 0.946 | 0.02015 | -0.007 | 46.947
7 | 1.004 | 0.02103 | -0.008 | 47.727
7.5 | 1.061 | 0.02198 | -0.009 | 48.289
8 | 1.118 | 0.023 | -0.011 | 48.61
8.5 | 1.174 | 0.0241 | -0.012 | 48.741
9 | 1.23 | 0.02527 | -0.013 | 48.691
9.5 | 1.286 | 0.02652 | -0.015 | 48.472
10 | 1.34 | 0.02786 | -0.016 | 48.111
10.5 | 1.395 | 0.02929 | -0.017 | 47.619
11 | 1.448 | 0.03081 | -0.019 | 46.998
11.5 | 1.501 | 0.03242 | -0.02 | 46.304
12 | 1.554 | 0.03415 | -0.021 | 45.497
12.5 | 1.605 | 0.03597 | -0.022 | 44.63
13 | 1.657 | 0.03791 | -0.024 | 43.695
13.5 | 1.707 | 0.03997 | -0.025 | 42.711
14 | 1.757 | 0.04213 | -0.026 | 41.692
14.5 | 1.806 | 0.04443 | -0.027 | 40.64
15 | 1.854 | 0.04686 | -0.029 | 39.557
15.5 | 1.901 | 0.04939 | -0.03 | 38.484
16 | 1.94 | 0.05209 | -0.031 | 37.237
16.5 | 1.973 | 0.05494 | -0.032 | 35.922
17 | 2.004 | 0.05792 | -0.034 | 34.607
17.5 | 2.032 | 0.06104 | -0.035 | 33.295
18 | 2.057 | 0.06439 | -0.036 | 31.952
18.5 | 2.079 | 0.06786 | -0.037 | 30.642
19 | 2.098 | 0.0715 | -0.038 | 29.345
19.5 | 2.114 | 0.07539 | -0.04 | 28.039
20 | 2.126 | 0.07947 | -0.041 | 26.752

## 18. Re 250k Mach 0.00 (2)
BIGFOIL.COM POLAR EXPORT
TsAGI B 25.0% thick
TsAGI B 25.0% thick |  |  |  | Cl Max: | 1.4561 | at alpha= | 12.5 | deg
XFOIL ncrit=9 |  |  |  | L/D Max: | 53.3894 | at alpha= | 8 | deg
Re: | 250000 |  |  | Cd Min: | 0.19275 | at alpha= | -20 | deg
Mach: | 0 |  |  | Cl=0 at alpha= | -7.4887 | deg
|  |  |  | @ Cl=0.1, Cd= | 0.018261
|  |  |  | @ Cl=0.4, Cd= | 0.019523
|  |  |  | @ Cl=0.6, Cd= | 0.022355
alpha (deg) | Cl | Cd | Cm | Cl/Cd
-20 | -0.2444 | 0.19275 | -0.0436 | -1.268
-19.5 | -0.2484 | 0.18549 | -0.0474 | -1.3392
-19 | -0.2271 | 0.18218 | -0.0475 | -1.2466
-18.5 | -0.7246 | 0.07917 | -0.0984 | -9.1525
-18 | -0.7911 | 0.06713 | -0.1017 | -11.7846
-17.5 | -0.8318 | 0.05988 | -0.1008 | -13.8911
-17 | -0.86 | 0.05342 | -0.1006 | -16.0988
-16 | -0.7915 | 0.04361 | -0.1096 | -18.1495
-15.5 | -0.7591 | 0.03922 | -0.114 | -19.3549
-15 | -0.6816 | 0.03607 | -0.1226 | -18.8966
-14.5 | -0.6208 | 0.0333 | -0.1293 | -18.6426
-14 | -0.5555 | 0.03143 | -0.1344 | -17.6742
-13.5 | -0.5126 | 0.02985 | -0.1359 | -17.1725
-13 | -0.4607 | 0.0285 | -0.1376 | -16.1649
-12.5 | -0.4176 | 0.0273 | -0.1379 | -15.2967
-11.5 | -0.3327 | 0.02526 | -0.1367 | -13.171
-11 | -0.2826 | 0.0243 | -0.137 | -11.6296
-10.5 | -0.2345 | 0.02346 | -0.1371 | -9.9957
-10 | -0.2 | 0.02278 | -0.1343 | -8.7796
-9.5 | -0.1542 | 0.02205 | -0.1336 | -6.9932
-9 | -0.1148 | 0.02137 | -0.1315 | -5.372
-8.5 | -0.0765 | 0.0209 | -0.1292 | -3.6603
-8 | -0.0372 | 0.02028 | -0.127 | -1.8343
-7.5 | -0.0008 | 0.01976 | -0.1242 | -0.040486
-7 | 0.0346 | 0.01924 | -0.1211 | 1.7983
-6.5 | 0.0689 | 0.01881 | -0.1177 | 3.6629
-6 | 0.0987 | 0.01828 | -0.1134 | 5.3993
-5.5 | 0.1289 | 0.01783 | -0.1093 | 7.2294
-5 | 0.1464 | 0.01724 | -0.1026 | 8.4919
-4.5 | 0.1577 | 0.01648 | -0.0948 | 9.5692
-4 | 0.1413 | 0.01558 | -0.0812 | 9.0693
-3.5 | 0.2259 | 0.0162 | -0.0855 | 13.9444
-2 | 0.397 | 0.01948 | -0.083 | 20.3799
0 | 0.671 | 0.02336 | -0.0901 | 28.7243
0.5 | 0.7546 | 0.02441 | -0.095 | 30.9136
1 | 0.8019 | 0.02502 | -0.0933 | 32.0504
1.5 | 0.8749 | 0.02502 | -0.0971 | 34.968
2 | 0.9099 | 0.02536 | -0.094 | 35.8793
2.5 | 0.9641 | 0.0254 | -0.0944 | 37.9567
3 | 1.0037 | 0.02552 | -0.0922 | 39.3299
3.5 | 1.0555 | 0.02574 | -0.0925 | 41.0062
4 | 1.0878 | 0.02594 | -0.0889 | 41.9352
4.5 | 1.1428 | 0.02598 | -0.0899 | 43.9877
5 | 1.1775 | 0.02631 | -0.087 | 44.7548
5.5 | 1.2 | 0.02678 | -0.0818 | 44.8096
6 | 1.2709 | 0.02654 | -0.0861 | 47.8862
6.5 | 1.3126 | 0.02683 | -0.0849 | 48.9228
7 | 1.3709 | 0.02668 | -0.0871 | 51.3831
8 | 1.4287 | 0.02676 | -0.0808 | 53.3894
8.5 | 1.4238 | 0.02747 | -0.0716 | 51.8311
9 | 1.4453 | 0.02791 | -0.067 | 51.7843
9.5 | 1.444 | 0.02905 | -0.059 | 49.7074
10 | 1.4105 | 0.03096 | -0.0469 | 45.5588
10.5 | 1.4224 | 0.03184 | -0.0417 | 44.6734
11 | 1.454 | 0.03249 | -0.0393 | 44.7522
11.5 | 1.3846 | 0.03663 | -0.0251 | 37.7996
12 | 1.3926 | 0.03813 | -0.0205 | 36.5224
12.5 | 1.4561 | 0.03737 | -0.0216 | 38.9644
13 | 1.3244 | 0.0466 | -0.0054 | 28.4206
13.5 | 1.3562 | 0.04703 | -0.0035 | 28.8369
14.5 | 1.252 | 0.06114 | 0.009 | 20.4776
15 | 1.3331 | 0.0574 | 0.0085 | 23.2247
16 | 1.2341 | 0.07364 | 0.0169 | 16.7586

## 19. Re 250k Mach 0.10 (1)
BIGFOIL.COM POLAR EXPORT
TsAGI B 25.0% thick
TsAGI B 25.0% thick |  |  |  | Cl Max: | 2.12 | at alpha= | 20 | deg
JavaFoil+Calcfoil stall+Eppler ext transition |  |  |  | L/D Max: | 48.358 | at alpha= | 8.5 | deg
Re: | 250000 |  |  | Cd Min: | 0.01242 | at alpha= | -2 | deg
Mach: | 0.1 |  |  | Cl=0 at alpha= | -1.2197 | deg
|  |  |  | @ Cl=0.1, Cd= | 0.012804
|  |  |  | @ Cl=0.4, Cd= | 0.014762
|  |  |  | @ Cl=0.6, Cd= | 0.016283
alpha (deg) | Cl | Cd | Cm | Cl/Cd
-20 | -1.373 | 0.18037 | 0.031 | -7.611
-19.5 | -1.372 | 0.17115 | 0.031 | -8.018
-19 | -1.369 | 0.16269 | 0.031 | -8.417
-18.5 | -1.364 | 0.1543 | 0.031 | -8.843
-18 | -1.358 | 0.14592 | 0.031 | -9.303
-17.5 | -1.348 | 0.13796 | 0.031 | -9.768
-17 | -1.335 | 0.1301 | 0.031 | -10.264
-16.5 | -1.321 | 0.12258 | 0.031 | -10.776
-16 | -1.304 | 0.11524 | 0.031 | -11.32
-15.5 | -1.286 | 0.10783 | 0.031 | -11.929
-15 | -1.266 | 0.10057 | 0.03 | -12.592
-14.5 | -1.245 | 0.09312 | 0.031 | -13.372
-14 | -1.223 | 0.08568 | 0.031 | -14.272
-13.5 | -1.199 | 0.07789 | 0.031 | -15.399
-13 | -1.179 | 0.06884 | 0.031 | -17.123
-12.5 | -1.171 | 0.05566 | 0.033 | -21.044
-12 | -1.233 | 0.03239 | 0.037 | -38.055
-11.5 | -1.21 | 0.02858 | 0.037 | -42.336
-11 | -1.171 | 0.02664 | 0.036 | -43.958
-10.5 | -1.125 | 0.02526 | 0.035 | -44.558
-10 | -1.076 | 0.02413 | 0.034 | -44.607
-9.5 | -1.025 | 0.02317 | 0.033 | -44.241
-9 | -0.971 | 0.02232 | 0.032 | -43.521
-8.5 | -0.916 | 0.02157 | 0.031 | -42.46
-8 | -0.859 | 0.02088 | 0.03 | -41.124
-7.5 | -0.8 | 0.02025 | 0.029 | -39.505
-7 | -0.74 | 0.01968 | 0.028 | -37.626
-6.5 | -0.68 | 0.01916 | 0.027 | -35.479
-6 | -0.618 | 0.01868 | 0.026 | -33.081
-5.5 | -0.556 | 0.01824 | 0.024 | -30.456
-5 | -0.492 | 0.01785 | 0.023 | -27.583
-4.5 | -0.429 | 0.01748 | 0.022 | -24.516
-4 | -0.364 | 0.01714 | 0.021 | -21.252
-3.5 | -0.3 | 0.01683 | 0.02 | -17.797
-3 | -0.234 | 0.01653 | 0.018 | -14.184
-2.5 | -0.169 | 0.01622 | 0.017 | -10.415
-2 | -0.103 | 0.01242 | 0.016 | -8.266
-1.5 | -0.037 | 0.0125 | 0.014 | -2.961
-1 | 0.029 | 0.0126 | 0.013 | 2.27
-0.5 | 0.094 | 0.01273 | 0.012 | 7.394
0 | 0.156 | 0.01349 | 0.01 | 11.58
0.5 | 0.22 | 0.01377 | 0.009 | 15.958
1 | 0.283 | 0.01408 | 0.008 | 20.084
1.5 | 0.345 | 0.01443 | 0.006 | 23.945
2 | 0.408 | 0.01481 | 0.005 | 27.534
2.5 | 0.47 | 0.01524 | 0.004 | 30.817
3 | 0.531 | 0.0157 | 0.003 | 33.826
3.5 | 0.592 | 0.01621 | 0.001 | 36.529
4 | 0.653 | 0.01677 | 0 | 38.929
4.5 | 0.713 | 0.01738 | -0.001 | 41.045
5 | 0.773 | 0.01804 | -0.003 | 42.858
5.5 | 0.832 | 0.01875 | -0.004 | 44.394
6 | 0.891 | 0.01952 | -0.005 | 45.66
6.5 | 0.95 | 0.02036 | -0.007 | 46.65
7 | 1.008 | 0.02126 | -0.008 | 47.409
7.5 | 1.065 | 0.02223 | -0.009 | 47.939
8 | 1.122 | 0.02327 | -0.011 | 48.241
8.5 | 1.179 | 0.02438 | -0.012 | 48.358
9 | 1.235 | 0.02557 | -0.013 | 48.291
9.5 | 1.29 | 0.02686 | -0.015 | 48.049
10 | 1.345 | 0.02822 | -0.016 | 47.672
10.5 | 1.4 | 0.02968 | -0.017 | 47.161
11 | 1.453 | 0.03124 | -0.019 | 46.534
11.5 | 1.507 | 0.03289 | -0.02 | 45.808
12 | 1.559 | 0.03464 | -0.021 | 45.008
12.5 | 1.611 | 0.0365 | -0.023 | 44.132
13 | 1.662 | 0.03848 | -0.024 | 43.196
13.5 | 1.712 | 0.04059 | -0.025 | 42.192
14 | 1.762 | 0.04279 | -0.026 | 41.18
14.5 | 1.811 | 0.04514 | -0.028 | 40.115
15 | 1.859 | 0.04763 | -0.029 | 39.034
15.5 | 1.906 | 0.05025 | -0.03 | 37.933
16 | 1.945 | 0.05302 | -0.031 | 36.678
16.5 | 1.978 | 0.05592 | -0.033 | 35.367
17 | 2.008 | 0.05899 | -0.034 | 34.033
17.5 | 2.035 | 0.06217 | -0.035 | 32.727
18 | 2.059 | 0.06563 | -0.036 | 31.368
18.5 | 2.079 | 0.06919 | -0.037 | 30.048
19 | 2.096 | 0.07296 | -0.039 | 28.733
19.5 | 2.11 | 0.07694 | -0.04 | 27.425
20 | 2.12 | 0.08118 | -0.041 | 26.119

## 20. Re 250k Mach 0.10 (2)
BIGFOIL.COM POLAR EXPORT
TsAGI B 25.0% thick
TsAGI B 25.0% thick |  |  |  | Cl Max: | 1.447 | at alpha= | 9 | deg
XFOIL ncrit=9 |  |  |  | L/D Max: | 51.5874 | at alpha= | 8 | deg
Re: | 250000 |  |  | Cd Min: | 0.19343 | at alpha= | -20 | deg
Mach: | 0.1 |  |  | Cl=0 at alpha= | -7.5087 | deg
|  |  |  | @ Cl=0.1, Cd= | 0.01849
|  |  |  | @ Cl=0.4, Cd= | 0.019598
|  |  |  | @ Cl=0.6, Cd= | 0.022744
alpha (deg) | Cl | Cd | Cm | Cl/Cd
-20 | -0.2425 | 0.19343 | -0.0438 | -1.2537
-19.5 | -0.2472 | 0.18613 | -0.0477 | -1.3281
-19 | -0.2251 | 0.18282 | -0.0477 | -1.2313
-18 | -0.6909 | 0.07953 | -0.0978 | -8.6873
-17.5 | -0.7797 | 0.06545 | -0.1015 | -11.9129
-16 | -0.7702 | 0.04529 | -0.1126 | -17.006
-15.5 | -0.7378 | 0.04056 | -0.1176 | -18.1903
-15 | -0.669 | 0.03691 | -0.1258 | -18.1252
-14.5 | -0.607 | 0.03407 | -0.1326 | -17.8163
-14 | -0.5509 | 0.03199 | -0.1366 | -17.221
-13.5 | -0.5061 | 0.03039 | -0.1383 | -16.6535
-13 | -0.4586 | 0.0289 | -0.1394 | -15.8685
-12.5 | -0.4146 | 0.02768 | -0.1397 | -14.9783
-12 | -0.365 | 0.02648 | -0.1404 | -13.784
-11.5 | -0.3282 | 0.02553 | -0.1388 | -12.8555
-11 | -0.2816 | 0.02454 | -0.1384 | -11.4751
-10.5 | -0.2364 | 0.0237 | -0.1378 | -9.9747
-10 | -0.198 | 0.02297 | -0.1357 | -8.6199
-9.5 | -0.1536 | 0.02222 | -0.1347 | -6.9127
-9 | -0.1125 | 0.02157 | -0.1328 | -5.2156
-8.5 | -0.0751 | 0.02102 | -0.1303 | -3.5728
-8 | -0.0341 | 0.02042 | -0.1283 | -1.6699
-7.5 | 0.0006 | 0.01989 | -0.1251 | 0.030166
-7 | 0.0379 | 0.01938 | -0.1223 | 1.9556
-6.5 | 0.0703 | 0.01893 | -0.1185 | 3.7137
-6 | 0.1027 | 0.01845 | -0.1146 | 5.5664
-5.5 | 0.1304 | 0.01796 | -0.1099 | 7.2606
-5 | 0.1503 | 0.01738 | -0.1036 | 8.6479
-4.5 | 0.1646 | 0.01669 | -0.0964 | 9.8622
-4 | 0.1479 | 0.01578 | -0.0828 | 9.3726
-3.5 | 0.2303 | 0.01629 | -0.0865 | 14.1375
-3 | 0.2722 | 0.01708 | -0.0829 | 15.9368
-2 | 0.392 | 0.01947 | -0.082 | 20.1335
-1 | 0.5364 | 0.02178 | -0.0863 | 24.6281
-0.5 | 0.5774 | 0.02252 | -0.0831 | 25.6394
0 | 0.6713 | 0.02345 | -0.0897 | 28.6269
0.5 | 0.7497 | 0.02451 | -0.0935 | 30.5875
1 | 0.8017 | 0.02517 | -0.0926 | 31.8514
1.5 | 0.8782 | 0.02519 | -0.0971 | 34.863
2 | 0.9082 | 0.02555 | -0.0928 | 35.546
2.5 | 0.965 | 0.02558 | -0.0937 | 37.7248
3 | 1.0079 | 0.02577 | -0.0921 | 39.1114
3.5 | 1.0521 | 0.02599 | -0.0907 | 40.481
4 | 1.0879 | 0.02615 | -0.0878 | 41.6023
4.5 | 1.1518 | 0.02628 | -0.0905 | 43.828
5 | 1.1723 | 0.02661 | -0.0848 | 44.0549
5.5 | 1.197 | 0.02704 | -0.0799 | 44.2678
6 | 1.2778 | 0.02693 | -0.0861 | 47.4489
6.5 | 1.2912 | 0.02721 | -0.0794 | 47.4531
8 | 1.4104 | 0.02734 | -0.0759 | 51.5874
8.5 | 1.4125 | 0.02805 | -0.0681 | 50.3565
9 | 1.447 | 0.02841 | -0.0656 | 50.9328
9.5 | 1.4128 | 0.03023 | -0.0528 | 46.735
10 | 1.3914 | 0.03207 | -0.0429 | 43.3863
10.5 | 1.4185 | 0.03257 | -0.0397 | 43.5523
11 | 1.4027 | 0.03485 | -0.0316 | 40.2496
11.5 | 1.3561 | 0.03866 | -0.0211 | 35.0776
12 | 1.387 | 0.03914 | -0.0187 | 35.4369
12.5 | 1.3471 | 0.04361 | -0.0104 | 30.8897
13 | 1.2961 | 0.04937 | -0.0025 | 26.2528
13.5 | 1.3564 | 0.04793 | -0.0024 | 28.2996
14 | 1.178 | 0.06557 | 0.0097 | 17.9655

## 21. Re 250k Mach 0.25 (1)
BIGFOIL.COM POLAR EXPORT
TsAGI B 25.0% thick
TsAGI B 25.0% thick |  |  |  | Cl Max: | 2.072 | at alpha= | 19.5 | deg
JavaFoil+Calcfoil stall+Eppler ext transition |  |  |  | L/D Max: | 46.245 | at alpha= | 8 | deg
Re: | 250000 |  |  | Cd Min: | 0.0128 | at alpha= | -1.5 | deg
Mach: | 0.25 |  |  | Cl=0 at alpha= | -1.2164 | deg
|  |  |  | @ Cl=0.1, Cd= | 0.013103
|  |  |  | @ Cl=0.4, Cd= | 0.015306
|  |  |  | @ Cl=0.6, Cd= | 0.016916
alpha (deg) | Cl | Cd | Cm | Cl/Cd
-20 | -1.159 | 0.21087 | 0.03 | -5.498
-19.5 | -1.183 | 0.19882 | 0.03 | -5.948
-19 | -1.202 | 0.18708 | 0.03 | -6.425
-18.5 | -1.218 | 0.17625 | 0.03 | -6.913
-18 | -1.231 | 0.16605 | 0.03 | -7.412
-17.5 | -1.238 | 0.15617 | 0.03 | -7.925
-17 | -1.241 | 0.14687 | 0.03 | -8.448
-16.5 | -1.24 | 0.13786 | 0.029 | -8.998
-16 | -1.237 | 0.12935 | 0.029 | -9.562
-15.5 | -1.23 | 0.12103 | 0.029 | -10.164
-15 | -1.22 | 0.11305 | 0.029 | -10.788
-14.5 | -1.206 | 0.10529 | 0.029 | -11.455
-14 | -1.19 | 0.09778 | 0.029 | -12.168
-13.5 | -1.17 | 0.09033 | 0.029 | -12.953
-13 | -1.148 | 0.08318 | 0.029 | -13.807
-12.5 | -1.126 | 0.07532 | 0.03 | -14.954
-12 | -1.106 | 0.06639 | 0.03 | -16.658
-11.5 | -1.101 | 0.0528 | 0.032 | -20.848
-11 | -1.165 | 0.03044 | 0.036 | -38.269
-10.5 | -1.133 | 0.02748 | 0.036 | -41.227
-10 | -1.089 | 0.02584 | 0.035 | -42.15
-9.5 | -1.04 | 0.02458 | 0.034 | -42.317
-9 | -0.988 | 0.02353 | 0.033 | -41.997
-8.5 | -0.933 | 0.02262 | 0.032 | -41.266
-8 | -0.876 | 0.0218 | 0.031 | -40.185
-7.5 | -0.817 | 0.02107 | 0.03 | -38.795
-7 | -0.757 | 0.02042 | 0.029 | -37.079
-6.5 | -0.696 | 0.01983 | 0.028 | -35.081
-6 | -0.633 | 0.01929 | 0.026 | -32.803
-5.5 | -0.569 | 0.01881 | 0.025 | -30.261
-5 | -0.505 | 0.01837 | 0.024 | -27.47
-4.5 | -0.44 | 0.01798 | 0.023 | -24.445
-4 | -0.374 | 0.01762 | 0.021 | -21.215
-3.5 | -0.307 | 0.01728 | 0.02 | -17.788
-3 | -0.241 | 0.01697 | 0.019 | -14.179
-2.5 | -0.173 | 0.01666 | 0.017 | -10.41
-2 | -0.106 | 0.01626 | 0.016 | -6.517
-1.5 | -0.038 | 0.0128 | 0.015 | -2.967
-1 | 0.029 | 0.01292 | 0.013 | 2.273
-0.5 | 0.097 | 0.01306 | 0.012 | 7.4
0 | 0.16 | 0.01396 | 0.011 | 11.452
0.5 | 0.225 | 0.01426 | 0.009 | 15.761
1 | 0.289 | 0.01461 | 0.008 | 19.802
1.5 | 0.353 | 0.01499 | 0.007 | 23.578
2 | 0.417 | 0.01542 | 0.005 | 27.056
2.5 | 0.48 | 0.01589 | 0.004 | 30.241
3 | 0.543 | 0.0164 | 0.003 | 33.129
3.5 | 0.606 | 0.01697 | 0.001 | 35.704
4 | 0.668 | 0.01758 | 0 | 37.978
4.5 | 0.729 | 0.01825 | -0.001 | 39.956
5 | 0.79 | 0.01898 | -0.003 | 41.634
5.5 | 0.851 | 0.01977 | -0.004 | 43.038
6 | 0.911 | 0.02063 | -0.006 | 44.156
6.5 | 0.971 | 0.02156 | -0.007 | 45.022
7 | 1.03 | 0.02255 | -0.008 | 45.654
7.5 | 1.088 | 0.02364 | -0.01 | 46.041
8 | 1.146 | 0.02479 | -0.011 | 46.245
8.5 | 1.204 | 0.02603 | -0.012 | 46.243
9 | 1.26 | 0.02736 | -0.014 | 46.067
9.5 | 1.317 | 0.02879 | -0.015 | 45.727
10 | 1.372 | 0.03031 | -0.016 | 45.274
10.5 | 1.427 | 0.03196 | -0.018 | 44.657
11 | 1.481 | 0.03369 | -0.019 | 43.974
11.5 | 1.535 | 0.03555 | -0.02 | 43.177
12 | 1.588 | 0.03752 | -0.022 | 42.316
12.5 | 1.64 | 0.03963 | -0.023 | 41.376
13 | 1.691 | 0.04189 | -0.024 | 40.373
13.5 | 1.741 | 0.04426 | -0.026 | 39.347
14 | 1.791 | 0.04676 | -0.027 | 38.296
14.5 | 1.839 | 0.04944 | -0.028 | 37.205
15 | 1.887 | 0.05228 | -0.029 | 36.089
15.5 | 1.933 | 0.0553 | -0.031 | 34.955
16 | 1.969 | 0.05846 | -0.032 | 33.67
16.5 | 1.997 | 0.06187 | -0.033 | 32.271
17 | 2.021 | 0.06544 | -0.034 | 30.879
17.5 | 2.041 | 0.06921 | -0.036 | 29.484
18 | 2.056 | 0.07317 | -0.037 | 28.097
18.5 | 2.066 | 0.07744 | -0.038 | 26.681
19 | 2.071 | 0.08202 | -0.039 | 25.257
19.5 | 2.072 | 0.08683 | -0.04 | 23.858
20 | 2.066 | 0.0919 | -0.042 | 22.484

## 22. Re 250k Mach 0.25 (2)
BIGFOIL.COM POLAR EXPORT
TsAGI B 25.0% thick
TsAGI B 25.0% thick |  |  |  | Cl Max: | 1.3499 | at alpha= | 8.5 | deg
XFOIL ncrit=9 |  |  |  | L/D Max: | 43.8402 | at alpha= | 7 | deg
Re: | 250000 |  |  | Cd Min: | 0.19716 | at alpha= | -20 | deg
Mach: | 0.25 |  |  | Cl=0 at alpha= | -7.6587 | deg
|  |  |  | @ Cl=0.1, Cd= | 0.019501
|  |  |  | @ Cl=0.4, Cd= | 0.01977
|  |  |  | @ Cl=0.6, Cd= | 0.023236
alpha (deg) | Cl | Cd | Cm | Cl/Cd
-20 | -0.2332 | 0.19716 | -0.045 | -1.1828
-19.5 | -0.2411 | 0.18981 | -0.0495 | -1.2702
-19 | -0.2153 | 0.18631 | -0.049 | -1.1556
-18.5 | -0.2374 | 0.17951 | -0.054 | -1.3225
-18 | -0.1891 | 0.17298 | -0.0578 | -1.0932
-17.5 | -0.1447 | 0.16372 | -0.0663 | -0.88383
-16 | -0.568 | 0.06219 | -0.1243 | -9.1333
-15.5 | -0.5811 | 0.05087 | -0.1354 | -11.4232
-15 | -0.57 | 0.04293 | -0.1438 | -13.2774
-14.5 | -0.5226 | 0.03958 | -0.1489 | -13.2036
-14 | -0.5069 | 0.03586 | -0.1502 | -14.1355
-13.5 | -0.4612 | 0.03382 | -0.1516 | -13.6369
-13 | -0.4362 | 0.03164 | -0.1506 | -13.7863
-12.5 | -0.3925 | 0.02997 | -0.1504 | -13.0964
-12 | -0.3608 | 0.02848 | -0.1483 | -12.6685
-11.5 | -0.3144 | 0.02718 | -0.1479 | -11.5673
-11 | -0.2768 | 0.02606 | -0.1461 | -10.6216
-10.5 | -0.2335 | 0.02504 | -0.1446 | -9.3251
-10 | -0.1881 | 0.02409 | -0.1435 | -7.8082
-9.5 | -0.1514 | 0.02334 | -0.1405 | -6.4867
-9 | -0.1073 | 0.02258 | -0.1388 | -4.752
-8.5 | -0.0654 | 0.02185 | -0.1366 | -2.9931
-8 | -0.0256 | 0.02128 | -0.1339 | -1.203
-7.5 | 0.0119 | 0.02075 | -0.1308 | 0.57349
-7 | 0.0491 | 0.02027 | -0.1275 | 2.4223
-6.5 | 0.0842 | 0.01973 | -0.1238 | 4.2676
-6 | 0.118 | 0.01924 | -0.1199 | 6.1331
-5.5 | 0.1452 | 0.01874 | -0.1147 | 7.7481
-5 | 0.1762 | 0.01825 | -0.1103 | 9.6548
-4.5 | 0.1876 | 0.01768 | -0.1019 | 10.6109
-4 | 0.1884 | 0.01683 | -0.0917 | 11.1943
-3.5 | 0.184 | 0.01605 | -0.0797 | 11.4642
-3 | 0.282 | 0.01743 | -0.0853 | 16.179
-2.5 | 0.3565 | 0.01889 | -0.0869 | 18.8724
-1.5 | 0.4732 | 0.02125 | -0.0845 | 22.2682
-1 | 0.5212 | 0.02224 | -0.082 | 23.4353
0 | 0.6684 | 0.0241 | -0.0868 | 27.7344
0.5 | 0.7239 | 0.02508 | -0.0858 | 28.8636
1 | 0.8045 | 0.02602 | -0.0896 | 30.9185
1.5 | 0.8726 | 0.02633 | -0.0918 | 33.1409
2 | 0.9038 | 0.02661 | -0.0874 | 33.9647
2.5 | 0.9784 | 0.02672 | -0.0914 | 36.6168
3 | 0.9915 | 0.02715 | -0.0836 | 36.5193
3.5 | 1.0385 | 0.02734 | -0.0824 | 37.9846
4 | 1.0911 | 0.02761 | -0.0824 | 39.5183
4.5 | 1.0833 | 0.0283 | -0.071 | 38.2792
5 | 1.1389 | 0.02821 | -0.0717 | 40.3722
5.5 | 1.1773 | 0.02872 | -0.0692 | 40.9923
6 | 1.1692 | 0.02962 | -0.0587 | 39.4733
6.5 | 1.2211 | 0.02951 | -0.0593 | 41.3792
7 | 1.3003 | 0.02966 | -0.0651 | 43.8402
7.5 | 1.3125 | 0.03056 | -0.0607 | 42.9483
8 | 1.3374 | 0.03113 | -0.057 | 42.9618
8.5 | 1.3499 | 0.03231 | -0.0514 | 41.7796
9 | 1.2745 | 0.03653 | -0.0358 | 34.8891
9.5 | 1.2912 | 0.03751 | -0.0314 | 34.4228
10 | 1.3128 | 0.03866 | -0.0277 | 33.9576
10.5 | 1.1785 | 0.04849 | -0.0117 | 24.304
11 | 1.2412 | 0.04689 | -0.0112 | 26.4705
11.5 | 1.0462 | 0.06543 | 0.0024 | 15.9896
12 | 1.1226 | 0.06183 | 0.003 | 18.1562
13.5 | 0.7276 | 0.12153 | 0.0128 | 5.987

## 23. Re 250k Mach 0.50 (1)
BIGFOIL.COM POLAR EXPORT
TsAGI B 25.0% thick
TsAGI B 25.0% thick |  |  |  | Cl Max: | 1.917 | at alpha= | 15.5 | deg
JavaFoil+Calcfoil stall+Eppler ext transition |  |  |  | L/D Max: | 37.633 | at alpha= | 7 | deg
Re: | 250000 |  |  | Cd Min: | 0.01444 | at alpha= | -1 | deg
Mach: | 0.5 |  |  | Cl=0 at alpha= | -1.2171 | deg
|  |  |  | @ Cl=0.1, Cd= | 0.01463
|  |  |  | @ Cl=0.4, Cd= | 0.017928
|  |  |  | @ Cl=0.6, Cd= | 0.020014
alpha (deg) | Cl | Cd | Cm | Cl/Cd
-20 | -1.112 | 0.30901 | 0.037 | -3.598
-19.5 | -1.082 | 0.2906 | 0.036 | -3.722
-19 | -1.053 | 0.29142 | 0.035 | -3.612
-18.5 | -1.024 | 0.28712 | 0.035 | -3.567
-18 | -0.993 | 0.27087 | 0.033 | -3.668
-17.5 | -0.965 | 0.27438 | 0.033 | -3.516
-17 | -0.934 | 0.25708 | 0.032 | -3.634
-16.5 | -0.905 | 0.25498 | 0.031 | -3.551
-16 | -0.875 | 0.24474 | 0.03 | -3.577
-15.5 | -0.846 | 0.24246 | 0.029 | -3.489
-15 | -0.816 | 0.22898 | 0.028 | -3.563
-14.5 | -0.787 | 0.21973 | 0.027 | -3.579
-14 | -0.756 | 0.21498 | 0.026 | -3.518
-13.5 | -0.727 | 0.2072 | 0.026 | -3.51
-13 | -0.697 | 0.28248 | 0.024 | -2.468
-12.5 | -0.667 | 0.18967 | 0.023 | -3.516
-12 | -0.637 | 0.17155 | 0.022 | -3.713
-11.5 | -0.607 | 0.16204 | 0.02 | -3.747
-11 | -0.577 | 0.14481 | 0.019 | -3.987
-10.5 | -0.818 | 0.09713 | 0.022 | -8.419
-10 | -0.863 | 0.0837 | 0.024 | -10.311
-9.5 | -0.868 | 0.07359 | 0.025 | -11.8
-9 | -0.858 | 0.0642 | 0.026 | -13.364
-8.5 | -0.844 | 0.05334 | 0.027 | -15.825
-8 | -0.919 | 0.02847 | 0.034 | -32.293
-7.5 | -0.874 | 0.02614 | 0.033 | -33.442
-7 | -0.819 | 0.02467 | 0.032 | -33.19
-6.5 | -0.758 | 0.0235 | 0.03 | -32.234
-6 | -0.693 | 0.02254 | 0.029 | -30.747
-5.5 | -0.626 | 0.02172 | 0.028 | -28.825
-5 | -0.557 | 0.02101 | 0.026 | -26.502
-4.5 | -0.486 | 0.0204 | 0.025 | -23.83
-4 | -0.414 | 0.01988 | 0.023 | -20.831
-3.5 | -0.341 | 0.01943 | 0.022 | -17.558
-3 | -0.267 | 0.01903 | 0.021 | -14.042
-2.5 | -0.193 | 0.0187 | 0.019 | -10.316
-2 | -0.118 | 0.01838 | 0.018 | -6.417
-1.5 | -0.043 | 0.018 | 0.016 | -2.363
-1 | 0.033 | 0.01444 | 0.015 | 2.261
-0.5 | 0.107 | 0.01465 | 0.013 | 7.334
0 | 0.176 | 0.01628 | 0.012 | 10.79
0.5 | 0.247 | 0.01673 | 0.01 | 14.763
1 | 0.318 | 0.01724 | 0.009 | 18.431
1.5 | 0.388 | 0.01782 | 0.007 | 21.777
2 | 0.458 | 0.01845 | 0.006 | 24.802
2.5 | 0.527 | 0.01917 | 0.004 | 27.484
3 | 0.595 | 0.01995 | 0.003 | 29.838
3.5 | 0.663 | 0.02082 | 0.001 | 31.85
4 | 0.73 | 0.02178 | 0 | 33.542
4.5 | 0.797 | 0.02281 | -0.002 | 34.933
5 | 0.863 | 0.02397 | -0.003 | 36
5.5 | 0.928 | 0.02521 | -0.005 | 36.798
6 | 0.992 | 0.02659 | -0.006 | 37.31
6.5 | 1.055 | 0.02808 | -0.008 | 37.59
7 | 1.118 | 0.02971 | -0.009 | 37.633
7.5 | 1.179 | 0.03149 | -0.011 | 37.458
8 | 1.24 | 0.03342 | -0.012 | 37.102
8.5 | 1.299 | 0.03551 | -0.013 | 36.588
9 | 1.357 | 0.03778 | -0.015 | 35.919
9.5 | 1.414 | 0.0403 | -0.016 | 35.088
10 | 1.469 | 0.04302 | -0.018 | 34.155
10.5 | 1.523 | 0.04596 | -0.019 | 33.139
11 | 1.575 | 0.04918 | -0.021 | 32.026
11.5 | 1.625 | 0.05271 | -0.022 | 30.831
12 | 1.673 | 0.05658 | -0.023 | 29.573
12.5 | 1.719 | 0.06084 | -0.025 | 28.251
13 | 1.762 | 0.06555 | -0.026 | 26.876
13.5 | 1.801 | 0.07063 | -0.028 | 25.502
14 | 1.838 | 0.07647 | -0.029 | 24.029
14.5 | 1.87 | 0.08291 | -0.03 | 22.548
15 | 1.896 | 0.09022 | -0.032 | 21.017
15.5 | 1.917 | 0.09849 | -0.033 | 19.46
16 | 1.876 | 0.10858 | -0.034 | 17.278
16.5 | 1.742 | 0.12094 | -0.035 | 14.401
17 | 1.058 | 0.15405 | -0.011 | 6.866
17.5 | 1.087 | 0.19378 | -0.015 | 5.608
18 | 1.118 | 0.23493 | -0.021 | 4.761
18.5 | 1.157 | 0.27628 | -0.027 | 4.186
19 | 1.196 | 0.30894 | -0.031 | 3.87
19.5 | 1.232 | 0.32158 | -0.034 | 3.831
20 | 1.266 | 0.33816 | -0.036 | 3.745

## 24. Re 250k Mach 0.50 (2)
BIGFOIL.COM POLAR EXPORT
TsAGI B 25.0% thick
TsAGI B 25.0% thick |  |  |  | Cl Max: | 0.7428 | at alpha= | 20 | deg
XFOIL ncrit=9 |  |  |  | L/D Max: | 18.9172 | at alpha= | 2 | deg
Re: | 250000 |  |  | Cd Min: | 0.21694 | at alpha= | 20 | deg
Mach: | 0.5 |  |  | Cl=0 at alpha= | -8.0858 | deg
|  |  |  | @ Cl=0.1, Cd= | 0.15062
|  |  |  | @ Cl=0.4, Cd= | 0.02469
|  |  |  | @ Cl=0.6, Cd= | 0.1647
alpha (deg) | Cl | Cd | Cm | Cl/Cd
-20 | -0.2026 | 0.21506 | -0.051 | -0.94206
-19.5 | -0.2013 | 0.20861 | -0.056 | -0.96496
-19 | -0.1395 | 0.19519 | -0.0667 | -0.71469
-18.5 | -0.0917 | 0.18393 | -0.0857 | -0.49856
-18 | 0.005 | 0.17135 | -0.105 | 0.02918
-17.5 | 0.0214 | 0.16177 | -0.1202 | 0.13229
-17 | 0.0865 | 0.15505 | -0.1243 | 0.55788
-16 | 0.1293 | 0.14101 | -0.1357 | 0.91696
-15.5 | 0.1356 | 0.13055 | -0.1428 | 1.0387
-15 | 0.1606 | 0.12335 | -0.1477 | 1.302
-14.5 | 0.1687 | 0.11467 | -0.1532 | 1.4712
-14 | 0.1483 | 0.10233 | -0.1605 | 1.4492
-13.5 | 0.1735 | 0.09745 | -0.1636 | 1.7804
-13 | 0.1436 | 0.08515 | -0.1705 | 1.6864
-12.5 | -0.0417 | 0.05586 | -0.1885 | -0.74651
-12 | -0.0656 | 0.0482 | -0.1924 | -1.361
-11.5 | -0.103 | 0.04167 | -0.1914 | -2.4718
-11 | -0.1319 | 0.03645 | -0.188 | -3.6187
-10.5 | -0.1201 | 0.034 | -0.1835 | -3.5324
-10 | -0.1169 | 0.03125 | -0.1777 | -3.7408
-9.5 | -0.0923 | 0.02952 | -0.1726 | -3.1267
-9 | -0.0659 | 0.02783 | -0.1674 | -2.3679
-8.5 | -0.0338 | 0.02672 | -0.162 | -1.265
-8 | 0.007 | 0.02562 | -0.1579 | 0.27322
-7.5 | 0.0431 | 0.02483 | -0.1528 | 1.7358
-7 | 0.0831 | 0.02411 | -0.148 | 3.4467
-6.5 | 0.1204 | 0.02357 | -0.1429 | 5.1082
-6 | 0.1568 | 0.02302 | -0.1375 | 6.8115
-5.5 | 0.195 | 0.02259 | -0.1325 | 8.6321
-5 | 0.2216 | 0.02228 | -0.1254 | 9.9461
-4.5 | 0.2572 | 0.02178 | -0.12 | 11.809
-4 | 0.2705 | 0.0216 | -0.1105 | 12.5231
-3.5 | 0.2851 | 0.02114 | -0.1014 | 13.4863
-3 | 0.289 | 0.02045 | -0.0905 | 14.132
-2.5 | 0.2413 | 0.01993 | -0.0697 | 12.1074
-1 | 0.406 | 0.02487 | -0.0567 | 16.3249
0 | 0.4557 | 0.02815 | -0.0399 | 16.1883
0.5 | 0.5432 | 0.02972 | -0.0427 | 18.2773
1 | 0.5547 | 0.03175 | -0.034 | 17.4709
1.5 | 0.5769 | 0.0344 | -0.0281 | 16.7703
2 | 0.6761 | 0.03574 | -0.0338 | 18.9172
2.5 | 0.572 | 0.04227 | -0.0156 | 13.5321
3 | 0.6595 | 0.04125 | -0.0182 | 15.9879
3.5 | 0.4949 | 0.05496 | -0.0026 | 9.0047
5.5 | 0.4194 | 0.08401 | 0.0044 | 4.9923
6.5 | 0.4601 | 0.09299 | 0.0028 | 4.9478
7.5 | 0.4598 | 0.10995 | -0.004 | 4.1819
8 | 0.5032 | 0.11263 | -0.0062 | 4.4677
8.5 | 0.5406 | 0.1127 | -0.0033 | 4.7968
9 | 0.5007 | 0.1223 | -0.0017 | 4.094
9.5 | 0.5338 | 0.12297 | 0.001 | 4.3409
10.5 | 0.5319 | 0.13327 | 0.0044 | 3.9911
11 | 0.5608 | 0.13466 | 0.0067 | 4.1646
11.5 | 0.5347 | 0.14342 | 0.007 | 3.7282
12 | 0.5699 | 0.14405 | 0.0093 | 3.9563
12.5 | 0.5458 | 0.15287 | 0.0092 | 3.5704
13 | 0.5744 | 0.15451 | 0.0109 | 3.7176
13.5 | 0.6133 | 0.15473 | 0.0132 | 3.9637
14 | 0.5834 | 0.16478 | 0.012 | 3.5405
14.5 | 0.6247 | 0.16458 | 0.0141 | 3.7957
15 | 0.6003 | 0.17425 | 0.0127 | 3.4451
15.5 | 0.6333 | 0.17534 | 0.0141 | 3.6118
16.5 | 0.6458 | 0.18601 | 0.0136 | 3.4719
17 | 0.6857 | 0.18614 | 0.0152 | 3.6838
17.5 | 0.6644 | 0.1961 | 0.0126 | 3.3881
18 | 0.699 | 0.19708 | 0.0137 | 3.5468
18.5 | 0.6865 | 0.20596 | 0.0113 | 3.3332
19 | 0.719 | 0.20717 | 0.012 | 3.4706
19.5 | 0.7123 | 0.21543 | 0.0096 | 3.3064
20 | 0.7428 | 0.21694 | 0.0099 | 3.424

## 25. Re 500k Mach 0.00 (1)
BIGFOIL.COM POLAR EXPORT
TsAGI B 25.0% thick
TsAGI B 25.0% thick |  |  |  | Cl Max: | 2.147 | at alpha= | 20 | deg
JavaFoil+Calcfoil stall+Eppler ext transition |  |  |  | L/D Max: | 64.084 | at alpha= | 8.5 | deg
Re: | 500000 |  |  | Cd Min: | 0.00961 | at alpha= | -2 | deg
Mach: | 0 |  |  | Cl=0 at alpha= | -1.2197 | deg
|  |  |  | @ Cl=0.1, Cd= | 0.0099037
|  |  |  | @ Cl=0.4, Cd= | 0.011157
|  |  |  | @ Cl=0.6, Cd= | 0.012294
alpha (deg) | Cl | Cd | Cm | Cl/Cd
-20 | -1.416 | 0.15232 | 0.035 | -9.298
-19.5 | -1.414 | 0.14401 | 0.035 | -9.82
-19 | -1.41 | 0.1359 | 0.035 | -10.377
-18.5 | -1.405 | 0.12783 | 0.035 | -10.989
-18 | -1.397 | 0.11992 | 0.035 | -11.652
-17.5 | -1.387 | 0.11213 | 0.035 | -12.374
-17 | -1.376 | 0.10416 | 0.035 | -13.211
-16.5 | -1.364 | 0.09593 | 0.035 | -14.219
-16 | -1.351 | 0.0874 | 0.035 | -15.462
-15.5 | -1.339 | 0.07829 | 0.035 | -17.109
-15 | -1.334 | 0.06689 | 0.036 | -19.935
-14.5 | -1.36 | 0.04712 | 0.038 | -28.864
-14 | -1.385 | 0.03365 | 0.04 | -41.164
-13.5 | -1.37 | 0.02933 | 0.04 | -46.718
-13 | -1.342 | 0.0269 | 0.04 | -49.885
-12.5 | -1.306 | 0.0252 | 0.039 | -51.828
-12 | -1.266 | 0.02389 | 0.038 | -53.017
-11.5 | -1.223 | 0.02274 | 0.037 | -53.791
-11 | -1.177 | 0.02154 | 0.036 | -54.646
-10.5 | -1.128 | 0.02064 | 0.035 | -54.656
-10 | -1.077 | 0.01983 | 0.034 | -54.324
-9.5 | -1.025 | 0.01909 | 0.033 | -53.68
-9 | -0.97 | 0.01823 | 0.032 | -53.211
-8.5 | -0.914 | 0.01818 | 0.031 | -50.278
-8 | -0.857 | 0.01761 | 0.03 | -48.655
-7.5 | -0.798 | 0.01709 | 0.029 | -46.703
-7 | -0.738 | 0.01662 | 0.028 | -44.442
-6.5 | -0.678 | 0.01617 | 0.027 | -41.9
-6 | -0.616 | 0.01577 | 0.026 | -39.074
-5.5 | -0.554 | 0.01539 | 0.025 | -35.977
-5 | -0.491 | 0.01504 | 0.023 | -32.61
-4.5 | -0.427 | 0.01472 | 0.022 | -29.012
-4 | -0.363 | 0.01441 | 0.021 | -25.182
-3.5 | -0.298 | 0.01413 | 0.02 | -21.119
-3 | -0.233 | 0.01384 | 0.018 | -16.869
-2.5 | -0.168 | 0.01353 | 0.017 | -12.439
-2 | -0.103 | 0.00961 | 0.016 | -10.684
-1.5 | -0.037 | 0.00967 | 0.015 | -3.826
-1 | 0.029 | 0.00976 | 0.013 | 2.929
-0.5 | 0.094 | 0.00987 | 0.012 | 9.534
0 | 0.158 | 0.01023 | 0.011 | 15.397
0.5 | 0.222 | 0.01043 | 0.009 | 21.237
1 | 0.285 | 0.01067 | 0.008 | 26.746
1.5 | 0.349 | 0.01093 | 0.007 | 31.899
2 | 0.412 | 0.01121 | 0.005 | 36.7
2.5 | 0.474 | 0.01154 | 0.004 | 41.063
3 | 0.536 | 0.01189 | 0.003 | 45.069
3.5 | 0.598 | 0.01228 | 0.001 | 48.682
4 | 0.659 | 0.01271 | 0 | 51.857
4.5 | 0.72 | 0.01317 | -0.001 | 54.658
5 | 0.78 | 0.01368 | -0.003 | 57.041
5.5 | 0.84 | 0.01422 | -0.004 | 59.067
6 | 0.899 | 0.01481 | -0.006 | 60.733
6.5 | 0.958 | 0.01546 | -0.007 | 62
7 | 1.017 | 0.01615 | -0.008 | 62.974
7.5 | 1.075 | 0.01689 | -0.01 | 63.658
8 | 1.132 | 0.01769 | -0.011 | 63.993
8.5 | 1.189 | 0.01856 | -0.012 | 64.084
9 | 1.246 | 0.01949 | -0.014 | 63.924
9.5 | 1.302 | 0.02049 | -0.015 | 63.533
10 | 1.357 | 0.02155 | -0.016 | 62.974
10.5 | 1.412 | 0.02269 | -0.018 | 62.208
11 | 1.466 | 0.02392 | -0.019 | 61.286
11.5 | 1.519 | 0.02521 | -0.02 | 60.266
12 | 1.572 | 0.02662 | -0.022 | 59.064
12.5 | 1.624 | 0.0281 | -0.023 | 57.821
13 | 1.676 | 0.02967 | -0.024 | 56.499
13.5 | 1.727 | 0.03135 | -0.025 | 55.079
14 | 1.777 | 0.03311 | -0.027 | 53.659
14.5 | 1.826 | 0.03503 | -0.028 | 52.136
15 | 1.875 | 0.03702 | -0.029 | 50.634
15.5 | 1.922 | 0.03915 | -0.031 | 49.1
16 | 1.961 | 0.0414 | -0.032 | 47.372
16.5 | 1.995 | 0.04377 | -0.033 | 45.582
17 | 2.026 | 0.0463 | -0.034 | 43.759
17.5 | 2.054 | 0.04894 | -0.036 | 41.969
18 | 2.079 | 0.05182 | -0.037 | 40.122
18.5 | 2.101 | 0.05477 | -0.038 | 38.352
19 | 2.119 | 0.05793 | -0.039 | 36.582
19.5 | 2.135 | 0.06127 | -0.04 | 34.842
20 | 2.147 | 0.06485 | -0.041 | 33.102

## 26. Re 500k Mach 0.00 (2)
BIGFOIL.COM POLAR EXPORT
TsAGI B 25.0% thick
TsAGI B 25.0% thick |  |  |  | Cl Max: | 1.4823 | at alpha= | 16 | deg
XFOIL ncrit=9 |  |  |  | L/D Max: | 48.8894 | at alpha= | 7.5 | deg
Re: | 500000 |  |  | Cd Min: | 0.08152 | at alpha= | 20 | deg
Mach: | 0 |  |  | Cl=0 at alpha= | -6.7429 | deg
|  |  |  | @ Cl=0.1, Cd= | 0.014469
|  |  |  | @ Cl=0.4, Cd= | 0.013555
|  |  |  | @ Cl=0.6, Cd= | 0.016429
alpha (deg) | Cl | Cd | Cm | Cl/Cd
-20 | -0.8894 | 0.07332 | -0.0965 | -12.1304
-19.5 | -0.9005 | 0.06674 | -0.0984 | -13.4927
-19 | -0.9117 | 0.06046 | -0.0996 | -15.0794
-18.5 | -0.92 | 0.05509 | -0.0996 | -16.6999
-18 | -0.9219 | 0.05091 | -0.0985 | -18.1084
-17.5 | -0.9013 | 0.0466 | -0.101 | -19.3412
-17 | -0.8591 | 0.04178 | -0.1065 | -20.5625
-16.5 | -0.8175 | 0.03776 | -0.1111 | -21.6499
-16 | -0.7334 | 0.03407 | -0.1232 | -21.5263
-15.5 | -0.6857 | 0.03161 | -0.1271 | -21.6925
-15 | -0.6573 | 0.02978 | -0.1264 | -22.0719
-14.5 | -0.6257 | 0.02828 | -0.1255 | -22.1252
-14 | -0.5972 | 0.02663 | -0.1241 | -22.4258
-13.5 | -0.5628 | 0.02538 | -0.1231 | -22.1749
-13 | -0.527 | 0.02415 | -0.1222 | -21.8219
-12 | -0.4491 | 0.02206 | -0.1206 | -20.3581
-11.5 | -0.4048 | 0.02118 | -0.1204 | -19.1124
-11 | -0.3595 | 0.02029 | -0.1204 | -17.7181
-10.5 | -0.3129 | 0.0196 | -0.1203 | -15.9643
-10 | -0.2684 | 0.01885 | -0.1198 | -14.2387
-9.5 | -0.2274 | 0.01819 | -0.1183 | -12.5014
-9 | -0.1801 | 0.0177 | -0.1179 | -10.1751
-8.5 | -0.1423 | 0.01707 | -0.1155 | -8.3363
-8 | -0.0991 | 0.0166 | -0.1142 | -5.9699
-7.5 | -0.0597 | 0.01612 | -0.1119 | -3.7035
-7 | -0.0198 | 0.01572 | -0.1096 | -1.2595
-6.5 | 0.0187 | 0.01531 | -0.107 | 1.2214
-6 | 0.0547 | 0.01491 | -0.1039 | 3.6687
-5.5 | 0.0913 | 0.01457 | -0.1008 | 6.2663
-5 | 0.1241 | 0.01419 | -0.0969 | 8.7456
-4.5 | 0.1553 | 0.01384 | -0.0927 | 11.2211
-4 | 0.1774 | 0.01331 | -0.0867 | 13.3283
-3.5 | 0.1851 | 0.01263 | -0.0778 | 14.6556
-3 | 0.1692 | 0.01181 | -0.064 | 14.3268
-2.5 | 0.1531 | 0.01112 | -0.0493 | 13.768
-2 | 0.2004 | 0.01135 | -0.0472 | 17.6564
-1.5 | 0.2601 | 0.01188 | -0.0478 | 21.8939
-1 | 0.3015 | 0.01228 | -0.0445 | 24.5521
-0.5 | 0.3397 | 0.01274 | -0.0407 | 26.6641
0 | 0.3657 | 0.01315 | -0.0344 | 27.8099
0.5 | 0.447 | 0.01411 | -0.0393 | 31.6797
1 | 0.5331 | 0.01535 | -0.0451 | 34.7296
1.5 | 0.5651 | 0.01601 | -0.0399 | 35.2967
2 | 0.6551 | 0.01709 | -0.0465 | 38.3324
2.5 | 0.7178 | 0.01764 | -0.0482 | 40.6916
3 | 0.7233 | 0.01764 | -0.0387 | 41.0034
3.5 | 0.7787 | 0.01795 | -0.0393 | 43.3816
4 | 0.8182 | 0.01832 | -0.0369 | 44.6616
4.5 | 0.8358 | 0.01846 | -0.0302 | 45.2763
5 | 0.8834 | 0.01882 | -0.0296 | 46.9394
6 | 0.941 | 0.0196 | -0.0216 | 48.0102
6.5 | 0.9776 | 0.02008 | -0.0195 | 48.6853
7 | 0.995 | 0.02064 | -0.0136 | 48.2074
7.5 | 1.0389 | 0.02125 | -0.0136 | 48.8894
8 | 1.0665 | 0.02205 | -0.0105 | 48.3673
8.5 | 1.0933 | 0.02277 | -0.0072 | 48.0149
9 | 1.1365 | 0.02361 | -0.0077 | 48.1364
9.5 | 1.1579 | 0.02485 | -0.0045 | 46.5956
10 | 1.1883 | 0.02581 | -0.0027 | 46.0403
10.5 | 1.2292 | 0.02699 | -0.0037 | 45.5428
11 | 1.2538 | 0.0286 | -0.0021 | 43.8392
11.5 | 1.2803 | 0.02997 | -0.0004 | 42.7194
12 | 1.3194 | 0.03141 | -0.0019 | 42.0057
12.5 | 1.3466 | 0.03353 | -0.0022 | 40.161
13 | 1.378 | 0.03531 | -0.002 | 39.0258
13.5 | 1.4109 | 0.03744 | -0.0039 | 37.6843
14.5 | 1.469 | 0.04145 | -0.0051 | 35.4403
15 | 1.4606 | 0.04498 | -0.001 | 32.4722
15.5 | 1.4583 | 0.0482 | 0.0023 | 30.2552
16 | 1.4823 | 0.04925 | 0.0043 | 30.0975
16.5 | 1.4596 | 0.05457 | 0.0079 | 26.7473
17 | 1.4608 | 0.0579 | 0.0103 | 25.2297
17.5 | 1.4742 | 0.06008 | 0.0122 | 24.5373
18 | 1.4545 | 0.06572 | 0.0146 | 22.1318
18.5 | 1.4636 | 0.06852 | 0.0161 | 21.3602
19 | 1.4513 | 0.07364 | 0.0178 | 19.708
19.5 | 1.4422 | 0.07861 | 0.0191 | 18.3463
20 | 1.4518 | 0.08152 | 0.0201 | 17.8091

## 27. Re 500k Mach 0.10 (1)
BIGFOIL.COM POLAR EXPORT
TsAGI B 25.0% thick
TsAGI B 25.0% thick |  |  |  | Cl Max: | 2.141 | at alpha= | 20 | deg
JavaFoil+Calcfoil stall+Eppler ext transition |  |  |  | L/D Max: | 63.536 | at alpha= | 8.5 | deg
Re: | 500000 |  |  | Cd Min: | 0.00965 | at alpha= | -2 | deg
Mach: | 0.1 |  |  | Cl=0 at alpha= | -1.2197 | deg
|  |  |  | @ Cl=0.1, Cd= | 0.0099494
|  |  |  | @ Cl=0.4, Cd= | 0.01123
|  |  |  | @ Cl=0.6, Cd= | 0.01239
alpha (deg) | Cl | Cd | Cm | Cl/Cd
-20 | -1.39 | 0.15646 | 0.035 | -8.881
-19.5 | -1.39 | 0.14783 | 0.035 | -9.403
-19 | -1.389 | 0.13961 | 0.034 | -9.946
-18.5 | -1.385 | 0.13143 | 0.034 | -10.539
-18 | -1.38 | 0.12344 | 0.034 | -11.179
-17.5 | -1.372 | 0.11556 | 0.034 | -11.871
-17 | -1.362 | 0.1076 | 0.034 | -12.657
-16.5 | -1.351 | 0.09969 | 0.034 | -13.547
-16 | -1.338 | 0.09143 | 0.035 | -14.638
-15.5 | -1.327 | 0.08252 | 0.035 | -16.076
-15 | -1.317 | 0.07246 | 0.035 | -18.177
-14.5 | -1.321 | 0.05828 | 0.037 | -22.659
-14 | -1.366 | 0.03711 | 0.04 | -36.804
-13.5 | -1.363 | 0.03055 | 0.04 | -44.629
-13 | -1.339 | 0.02763 | 0.04 | -48.466
-12.5 | -1.306 | 0.02573 | 0.039 | -50.752
-12 | -1.267 | 0.02429 | 0.038 | -52.177
-11.5 | -1.225 | 0.02307 | 0.037 | -53.099
-11 | -1.18 | 0.02182 | 0.036 | -54.057
-10.5 | -1.131 | 0.02088 | 0.036 | -54.173
-10 | -1.081 | 0.02006 | 0.035 | -53.873
-9.5 | -1.028 | 0.01929 | 0.034 | -53.297
-9 | -0.974 | 0.01895 | 0.032 | -51.382
-8.5 | -0.918 | 0.01832 | 0.031 | -50.087
-8 | -0.86 | 0.01774 | 0.03 | -48.477
-7.5 | -0.801 | 0.01722 | 0.029 | -46.548
-7 | -0.742 | 0.01672 | 0.028 | -44.358
-6.5 | -0.681 | 0.01627 | 0.027 | -41.831
-6 | -0.619 | 0.01586 | 0.026 | -39.017
-5.5 | -0.556 | 0.01547 | 0.025 | -35.957
-5 | -0.493 | 0.01512 | 0.023 | -32.595
-4.5 | -0.429 | 0.01479 | 0.022 | -29.013
-4 | -0.365 | 0.01448 | 0.021 | -25.182
-3.5 | -0.3 | 0.01419 | 0.02 | -21.128
-3 | -0.235 | 0.0139 | 0.018 | -16.879
-2.5 | -0.169 | 0.0136 | 0.017 | -12.432
-2 | -0.103 | 0.00965 | 0.016 | -10.692
-1.5 | -0.037 | 0.00972 | 0.015 | -3.827
-1 | 0.029 | 0.0098 | 0.013 | 2.931
-0.5 | 0.095 | 0.00992 | 0.012 | 9.539
0 | 0.158 | 0.01029 | 0.011 | 15.376
0.5 | 0.223 | 0.0105 | 0.009 | 21.201
1 | 0.287 | 0.01074 | 0.008 | 26.684
1.5 | 0.35 | 0.011 | 0.007 | 31.814
2 | 0.413 | 0.01129 | 0.005 | 36.588
2.5 | 0.476 | 0.01163 | 0.004 | 40.92
3 | 0.538 | 0.01199 | 0.003 | 44.897
3.5 | 0.6 | 0.01239 | 0.001 | 48.457
4 | 0.662 | 0.01282 | 0 | 51.612
4.5 | 0.723 | 0.01329 | -0.001 | 54.381
5 | 0.783 | 0.01381 | -0.003 | 56.731
5.5 | 0.843 | 0.01437 | -0.004 | 58.714
6 | 0.903 | 0.01497 | -0.006 | 60.343
6.5 | 0.962 | 0.01563 | -0.007 | 61.572
7 | 1.021 | 0.01633 | -0.008 | 62.514
7.5 | 1.079 | 0.01709 | -0.01 | 63.142
8 | 1.137 | 0.01792 | -0.011 | 63.449
8.5 | 1.194 | 0.01879 | -0.012 | 63.536
9 | 1.25 | 0.01975 | -0.014 | 63.324
9.5 | 1.306 | 0.02077 | -0.015 | 62.91
10 | 1.362 | 0.02184 | -0.016 | 62.35
10.5 | 1.417 | 0.02302 | -0.018 | 61.541
11 | 1.471 | 0.02427 | -0.019 | 60.603
11.5 | 1.525 | 0.0256 | -0.02 | 59.557
12 | 1.578 | 0.02703 | -0.022 | 58.373
12.5 | 1.63 | 0.02854 | -0.023 | 57.115
13 | 1.682 | 0.03015 | -0.024 | 55.771
13.5 | 1.732 | 0.03186 | -0.026 | 54.369
14 | 1.782 | 0.03368 | -0.027 | 52.93
14.5 | 1.832 | 0.03563 | -0.028 | 51.403
15 | 1.88 | 0.03767 | -0.029 | 49.907
15.5 | 1.927 | 0.03986 | -0.031 | 48.358
16 | 1.966 | 0.04218 | -0.032 | 46.614
16.5 | 1.999 | 0.0446 | -0.033 | 44.822
17 | 2.029 | 0.04722 | -0.034 | 42.972
17.5 | 2.056 | 0.04992 | -0.036 | 41.195
18 | 2.08 | 0.05286 | -0.037 | 39.35
18.5 | 2.1 | 0.05592 | -0.038 | 37.562
19 | 2.117 | 0.05918 | -0.039 | 35.779
19.5 | 2.131 | 0.06263 | -0.04 | 34.022
20 | 2.141 | 0.06637 | -0.042 | 32.254

## 28. Re 500k Mach 0.10 (2)
BIGFOIL.COM POLAR EXPORT
TsAGI B 25.0% thick
TsAGI B 25.0% thick |  |  |  | Cl Max: | 1.4679 | at alpha= | 18.5 | deg
XFOIL ncrit=9 |  |  |  | L/D Max: | 47.9232 | at alpha= | 7.5 | deg
Re: | 500000 |  |  | Cd Min: | 0.08685 | at alpha= | 20 | deg
Mach: | 0.1 |  |  | Cl=0 at alpha= | -6.792 | deg
|  |  |  | @ Cl=0.1, Cd= | 0.014595
|  |  |  | @ Cl=0.4, Cd= | 0.013623
|  |  |  | @ Cl=0.6, Cd= | 0.016524
alpha (deg) | Cl | Cd | Cm | Cl/Cd
-20 | -0.8625 | 0.07793 | -0.0958 | -11.0676
-19.5 | -0.8757 | 0.07086 | -0.0982 | -12.3582
-19 | -0.8895 | 0.06406 | -0.1 | -13.8854
-18.5 | -0.9017 | 0.05794 | -0.1006 | -15.5627
-18 | -0.9067 | 0.05327 | -0.0999 | -17.0208
-17.5 | -0.8857 | 0.04852 | -0.1032 | -18.2543
-17 | -0.8467 | 0.04334 | -0.1086 | -19.5362
-16.5 | -0.8039 | 0.03894 | -0.114 | -20.6446
-16 | -0.7214 | 0.03499 | -0.1262 | -20.6173
-15.5 | -0.6777 | 0.03251 | -0.1294 | -20.8459
-15 | -0.6518 | 0.03048 | -0.1286 | -21.3845
-14.5 | -0.6212 | 0.02885 | -0.1277 | -21.5321
-14 | -0.5924 | 0.02717 | -0.1263 | -21.8035
-13.5 | -0.5599 | 0.02579 | -0.1251 | -21.71
-13 | -0.5228 | 0.02461 | -0.1242 | -21.2434
-12.5 | -0.4851 | 0.02341 | -0.1234 | -20.7219
-12 | -0.4452 | 0.02242 | -0.1225 | -19.8573
-11.5 | -0.4034 | 0.02141 | -0.122 | -18.8417
-11 | -0.3555 | 0.02054 | -0.1224 | -17.3077
-10.5 | -0.3115 | 0.01977 | -0.1217 | -15.7562
-10 | -0.2659 | 0.01902 | -0.1213 | -13.98
-9.5 | -0.2244 | 0.01838 | -0.1198 | -12.2089
-9 | -0.1788 | 0.01782 | -0.1191 | -10.0337
-8.5 | -0.1403 | 0.01719 | -0.1168 | -8.1617
-8 | -0.0959 | 0.01673 | -0.1156 | -5.7322
-7.5 | -0.057 | 0.01625 | -0.113 | -3.5077
-7 | -0.0156 | 0.01586 | -0.111 | -0.98361
-6.5 | 0.0219 | 0.01544 | -0.1082 | 1.4184
-6 | 0.0579 | 0.01503 | -0.1049 | 3.8523
-5.5 | 0.0939 | 0.01466 | -0.1017 | 6.4052
-5 | 0.1277 | 0.0143 | -0.0979 | 8.9301
-4.5 | 0.1589 | 0.01395 | -0.0936 | 11.3907
-4 | 0.1812 | 0.01342 | -0.0876 | 13.5022
-3.5 | 0.1907 | 0.01278 | -0.079 | 14.9218
-3 | 0.1765 | 0.01195 | -0.0655 | 14.7699
-2.5 | 0.1548 | 0.01119 | -0.0497 | 13.8338
-2 | 0.2065 | 0.01145 | -0.0484 | 18.0349
-1.5 | 0.2585 | 0.01191 | -0.0473 | 21.7045
-1 | 0.3009 | 0.01232 | -0.0442 | 24.4237
0 | 0.3622 | 0.01317 | -0.0333 | 27.5019
0.5 | 0.444 | 0.01415 | -0.0382 | 31.3781
1 | 0.5321 | 0.01542 | -0.0443 | 34.5071
1.5 | 0.5604 | 0.01604 | -0.0383 | 34.9377
2 | 0.6528 | 0.01717 | -0.0453 | 38.0198
2.5 | 0.7148 | 0.01773 | -0.0468 | 40.3158
3 | 0.7222 | 0.01775 | -0.0376 | 40.6873
3.5 | 0.7779 | 0.01809 | -0.0382 | 43.0017
4 | 0.7826 | 0.01833 | -0.0287 | 42.695
4.5 | 0.8344 | 0.01861 | -0.0288 | 44.8361
5 | 0.8814 | 0.01901 | -0.0281 | 46.3651
5.5 | 0.8898 | 0.01939 | -0.0199 | 45.8896
6 | 0.9389 | 0.01984 | -0.0201 | 47.3236
6.5 | 0.9738 | 0.02035 | -0.0176 | 47.8526
7 | 0.9955 | 0.02093 | -0.0125 | 47.5633
7.5 | 1.0361 | 0.02162 | -0.012 | 47.9232
8 | 1.0395 | 0.0226 | -0.0041 | 45.9956
8.5 | 1.0958 | 0.0231 | -0.0064 | 47.4372
9 | 1.1329 | 0.02417 | -0.0062 | 46.8722
9.5 | 1.1375 | 0.02564 | 0.0004 | 44.3643
10 | 1.1902 | 0.02623 | -0.0017 | 45.3755
10.5 | 1.2246 | 0.02778 | -0.0022 | 44.0821
11 | 1.2476 | 0.02943 | -0.0002 | 42.3921
11.5 | 1.2817 | 0.0305 | 0.0008 | 42.023
12 | 1.3128 | 0.03253 | -0.0003 | 40.3566
12.5 | 1.3404 | 0.03463 | -0.0005 | 38.7063
13 | 1.3789 | 0.03595 | -0.0006 | 38.3561
13.5 | 1.4021 | 0.03892 | -0.0022 | 36.0252
14.5 | 1.4632 | 0.04281 | -0.0035 | 34.1789
15 | 1.4478 | 0.04699 | 0.0008 | 30.8108
15.5 | 1.4511 | 0.04982 | 0.0038 | 29.1269
16 | 1.4627 | 0.05202 | 0.0063 | 28.118
16.5 | 1.4473 | 0.05681 | 0.0095 | 25.4761
17 | 1.4571 | 0.05936 | 0.0116 | 24.5468
17.5 | 1.4496 | 0.06368 | 0.0139 | 22.7638
18 | 1.4397 | 0.06845 | 0.0159 | 21.0329
18.5 | 1.4679 | 0.06929 | 0.0172 | 21.1849
19 | 1.4309 | 0.07712 | 0.0191 | 18.5542
19.5 | 1.4378 | 0.08041 | 0.0202 | 17.8809
20 | 1.4165 | 0.08685 | 0.0213 | 16.3097

## 29. Re 500k Mach 0.25 (1)
BIGFOIL.COM POLAR EXPORT
TsAGI B 25.0% thick
TsAGI B 25.0% thick |  |  |  | Cl Max: | 2.092 | at alpha= | 19 | deg
JavaFoil+Calcfoil stall+Eppler ext transition |  |  |  | L/D Max: | 60.558 | at alpha= | 8 | deg
Re: | 500000 |  |  | Cd Min: | 0.00995 | at alpha= | -1.5 | deg
Mach: | 0.25 |  |  | Cl=0 at alpha= | -1.2206 | deg
|  |  |  | @ Cl=0.1, Cd= | 0.010191
|  |  |  | @ Cl=0.4, Cd= | 0.011643
|  |  |  | @ Cl=0.6, Cd= | 0.01288
alpha (deg) | Cl | Cd | Cm | Cl/Cd
-17.5 | -1.252 | 0.13564 | 0.033 | -9.231
-17 | -1.257 | 0.1268 | 0.033 | -9.911
-16.5 | -1.258 | 0.11816 | 0.033 | -10.648
-16 | -1.256 | 0.10988 | 0.033 | -11.435
-15.5 | -1.252 | 0.10152 | 0.033 | -12.333
-15 | -1.245 | 0.09329 | 0.033 | -13.343
-14.5 | -1.236 | 0.08454 | 0.033 | -14.62
-14 | -1.227 | 0.07527 | 0.034 | -16.301
-13.5 | -1.222 | 0.06393 | 0.035 | -19.108
-13 | -1.264 | 0.04114 | 0.038 | -30.722
-12.5 | -1.285 | 0.03031 | 0.039 | -42.389
-12 | -1.262 | 0.02703 | 0.039 | -46.699
-11.5 | -1.228 | 0.02504 | 0.038 | -49.051
-11 | -1.188 | 0.0236 | 0.037 | -50.349
-10.5 | -1.144 | 0.02234 | 0.036 | -51.197
-10 | -1.095 | 0.02167 | 0.035 | -50.545
-9.5 | -1.044 | 0.02077 | 0.034 | -50.291
-9 | -0.991 | 0.01994 | 0.033 | -49.697
-8.5 | -0.936 | 0.01921 | 0.032 | -48.708
-8 | -0.878 | 0.01853 | 0.031 | -47.383
-7.5 | -0.819 | 0.01791 | 0.03 | -45.718
-7 | -0.759 | 0.01736 | 0.029 | -43.697
-6.5 | -0.697 | 0.01684 | 0.028 | -41.365
-6 | -0.634 | 0.01637 | 0.026 | -38.706
-5.5 | -0.57 | 0.01596 | 0.025 | -35.724
-5 | -0.505 | 0.01557 | 0.024 | -32.45
-4.5 | -0.44 | 0.01521 | 0.023 | -28.92
-4 | -0.374 | 0.01489 | 0.022 | -25.123
-3.5 | -0.308 | 0.01457 | 0.02 | -21.108
-3 | -0.241 | 0.01428 | 0.019 | -16.863
-2.5 | -0.174 | 0.01398 | 0.018 | -12.417
-2 | -0.106 | 0.01358 | 0.016 | -7.807
-1.5 | -0.038 | 0.00995 | 0.015 | -3.835
-1 | 0.03 | 0.01005 | 0.014 | 2.935
-0.5 | 0.097 | 0.01017 | 0.012 | 9.545
0 | 0.162 | 0.01063 | 0.011 | 15.234
0.5 | 0.228 | 0.01086 | 0.01 | 20.969
1 | 0.293 | 0.01114 | 0.008 | 26.328
1.5 | 0.358 | 0.01143 | 0.007 | 31.345
2 | 0.423 | 0.01176 | 0.005 | 35.939
2.5 | 0.487 | 0.01213 | 0.004 | 40.134
3 | 0.551 | 0.01253 | 0.003 | 43.948
3.5 | 0.614 | 0.01298 | 0.001 | 47.3
4 | 0.677 | 0.01346 | 0 | 50.261
4.5 | 0.739 | 0.01399 | -0.002 | 52.833
5 | 0.801 | 0.01457 | -0.003 | 54.962
5.5 | 0.862 | 0.01519 | -0.004 | 56.764
6 | 0.923 | 0.01587 | -0.006 | 58.161
6.5 | 0.983 | 0.0166 | -0.007 | 59.225
7 | 1.043 | 0.01738 | -0.008 | 59.983
7.5 | 1.102 | 0.01825 | -0.01 | 60.39
8 | 1.161 | 0.01916 | -0.011 | 60.558
8.5 | 1.219 | 0.02015 | -0.013 | 60.464
9 | 1.276 | 0.02123 | -0.014 | 60.115
9.5 | 1.333 | 0.02236 | -0.015 | 59.605
10 | 1.389 | 0.02359 | -0.017 | 58.866
10.5 | 1.444 | 0.02492 | -0.018 | 57.963
11 | 1.499 | 0.02631 | -0.019 | 56.983
11.5 | 1.553 | 0.02783 | -0.021 | 55.799
12 | 1.606 | 0.02945 | -0.022 | 54.555
12.5 | 1.659 | 0.03116 | -0.023 | 53.237
13 | 1.71 | 0.03301 | -0.025 | 51.821
13.5 | 1.761 | 0.03495 | -0.026 | 50.397
14 | 1.811 | 0.03706 | -0.027 | 48.873
14.5 | 1.86 | 0.03926 | -0.029 | 47.375
15 | 1.908 | 0.04163 | -0.03 | 45.823
15.5 | 1.954 | 0.04415 | -0.031 | 44.265
16 | 1.99 | 0.0468 | -0.033 | 42.521
16.5 | 2.018 | 0.04968 | -0.034 | 40.619
17 | 2.042 | 0.05268 | -0.035 | 38.761
17.5 | 2.062 | 0.05593 | -0.036 | 36.862
18 | 2.077 | 0.05933 | -0.038 | 35.004
18.5 | 2.087 | 0.06302 | -0.039 | 33.114
19 | 2.092 | 0.06694 | -0.04 | 31.244
19.5 | 2.091 | 0.07117 | -0.041 | 29.385
20 | 2.085 | 0.07565 | -0.042 | 27.565

## 30. Re 500k Mach 0.25 (2)
BIGFOIL.COM POLAR EXPORT
TsAGI B 25.0% thick
TsAGI B 25.0% thick |  |  |  | Cl Max: | 1.4066 | at alpha= | 15 | deg
XFOIL ncrit=9 |  |  |  | L/D Max: | 43.377 | at alpha= | 6 | deg
Re: | 500000 |  |  | Cd Min: | 0.11351 | at alpha= | -20 | deg
Mach: | 0.25 |  |  | Cl=0 at alpha= | -6.9565 | deg
|  |  |  | @ Cl=0.1, Cd= | 0.015306
|  |  |  | @ Cl=0.4, Cd= | 0.014096
|  |  |  | @ Cl=0.6, Cd= | 0.017125
alpha (deg) | Cl | Cd | Cm | Cl/Cd
-20 | -0.6487 | 0.11351 | -0.0821 | -5.7149
-19.5 | -0.6761 | 0.10347 | -0.0871 | -6.5343
-19 | -0.7135 | 0.0922 | -0.0927 | -7.7386
-18.5 | -0.7555 | 0.08098 | -0.0978 | -9.3295
-18 | -0.787 | 0.07104 | -0.1025 | -11.0783
-17.5 | -0.7736 | 0.06127 | -0.1119 | -12.6261
-17 | -0.7558 | 0.05429 | -0.1176 | -13.9215
-16.5 | -0.7052 | 0.04654 | -0.1307 | -15.1526
-16 | -0.6532 | 0.0412 | -0.1401 | -15.8544
-15.5 | -0.6329 | 0.03788 | -0.1406 | -16.708
-15 | -0.6137 | 0.03499 | -0.1399 | -17.5393
-14.5 | -0.5924 | 0.03248 | -0.1386 | -18.2389
-14 | -0.5658 | 0.03039 | -0.1374 | -18.618
-13.5 | -0.5367 | 0.02845 | -0.136 | -18.8647
-13 | -0.5042 | 0.02686 | -0.1346 | -18.7714
-12.5 | -0.4687 | 0.02542 | -0.1332 | -18.4382
-12 | -0.4298 | 0.02408 | -0.1324 | -17.8488
-11.5 | -0.3882 | 0.02293 | -0.1314 | -16.9298
-11 | -0.3435 | 0.02186 | -0.131 | -15.7136
-10.5 | -0.2977 | 0.02088 | -0.1305 | -14.2577
-10 | -0.2538 | 0.02012 | -0.1291 | -12.6143
-9.5 | -0.2095 | 0.01931 | -0.128 | -10.8493
-9 | -0.1687 | 0.01858 | -0.1259 | -9.0797
-8.5 | -0.1232 | 0.01805 | -0.1245 | -6.8255
-8 | -0.0834 | 0.01743 | -0.122 | -4.7849
-7.5 | -0.0424 | 0.01691 | -0.1196 | -2.5074
-7 | -0.0034 | 0.01641 | -0.1167 | -0.20719
-6.5 | 0.0357 | 0.01599 | -0.1137 | 2.2326
-6 | 0.0743 | 0.0156 | -0.1106 | 4.7628
-5.5 | 0.1093 | 0.0152 | -0.1066 | 7.1908
-5 | 0.1466 | 0.01491 | -0.1032 | 9.8323
-4.5 | 0.1764 | 0.01448 | -0.0982 | 12.1823
-4 | 0.2026 | 0.01406 | -0.0925 | 14.4097
-3.5 | 0.2204 | 0.01353 | -0.0853 | 16.2897
-3 | 0.2159 | 0.01274 | -0.0735 | 16.9466
-2.5 | 0.1799 | 0.01179 | -0.055 | 15.2587
-2 | 0.2102 | 0.01178 | -0.049 | 17.8438
-1.5 | 0.2528 | 0.01211 | -0.0454 | 20.8753
-1 | 0.2871 | 0.01248 | -0.0403 | 23.0048
-0.5 | 0.3212 | 0.01296 | -0.035 | 24.784
0 | 0.3363 | 0.0133 | -0.026 | 25.2857
0.5 | 0.4299 | 0.01447 | -0.0328 | 29.7097
1 | 0.5091 | 0.01566 | -0.0365 | 32.5096
1.5 | 0.5392 | 0.01629 | -0.0306 | 33.1001
2 | 0.6426 | 0.01771 | -0.0392 | 36.2846
2.5 | 0.7033 | 0.01831 | -0.0398 | 38.4107
3 | 0.7154 | 0.01846 | -0.0315 | 38.7541
3.5 | 0.771 | 0.01892 | -0.0317 | 40.7505
4 | 0.7714 | 0.01918 | -0.0213 | 40.219
4.5 | 0.8249 | 0.01964 | -0.0216 | 42.001
5 | 0.8696 | 0.0202 | -0.0202 | 43.0495
5.5 | 0.8784 | 0.02072 | -0.0123 | 42.3938
6 | 0.9261 | 0.02135 | -0.0121 | 43.377
6.5 | 0.9326 | 0.02212 | -0.004 | 42.1609
7 | 0.9793 | 0.02296 | -0.0045 | 42.6524
7.5 | 1.0198 | 0.02387 | -0.0038 | 42.7231
8 | 1.0324 | 0.02492 | 0.0024 | 41.4286
8.5 | 1.0738 | 0.02616 | 0.0019 | 41.0474
9 | 1.1126 | 0.02742 | 0.002 | 40.5762
9.5 | 1.1258 | 0.02884 | 0.0073 | 39.0361
10 | 1.1618 | 0.0306 | 0.0065 | 37.9673
10.5 | 1.1981 | 0.03228 | 0.0061 | 37.1159
11 | 1.2112 | 0.0343 | 0.0105 | 35.312
11.5 | 1.2419 | 0.03664 | 0.0091 | 33.8947
12 | 1.2807 | 0.03851 | 0.0077 | 33.2563
12.5 | 1.3037 | 0.04111 | 0.0081 | 31.7125
13 | 1.321 | 0.04454 | 0.0083 | 29.6587
13.5 | 1.3635 | 0.0462 | 0.0063 | 29.513
14 | 1.3808 | 0.05075 | 0.0041 | 27.2079
14.5 | 1.3867 | 0.0542 | 0.0059 | 25.5849
15 | 1.4066 | 0.05581 | 0.0084 | 25.2034
15.5 | 1.3769 | 0.06203 | 0.012 | 22.1973
16 | 1.3854 | 0.06492 | 0.0142 | 21.3401
16.5 | 1.3744 | 0.06974 | 0.0167 | 19.7075
17 | 1.3608 | 0.07503 | 0.0188 | 18.1367
17.5 | 1.3923 | 0.07578 | 0.0202 | 18.3729
18 | 1.3358 | 0.08584 | 0.0222 | 15.5615
18.5 | 1.3572 | 0.08776 | 0.0233 | 15.4649
19 | 1.3078 | 0.09751 | 0.0243 | 13.412
19.5 | 1.3226 | 0.1003 | 0.025 | 13.1864
20 | 1.2792 | 0.1098 | 0.0251 | 11.6503

## 31. Re 500k Mach 0.50 (1)
BIGFOIL.COM POLAR EXPORT
TsAGI B 25.0% thick
TsAGI B 25.0% thick |  |  |  | Cl Max: | 1.936 | at alpha= | 15.5 | deg
JavaFoil+Calcfoil stall+Eppler ext transition |  |  |  | L/D Max: | 48.657 | at alpha= | 6.5 | deg
Re: | 500000 |  |  | Cd Min: | 0.01124 | at alpha= | -1 | deg
Mach: | 0.5 |  |  | Cl=0 at alpha= | -1.2171 | deg
|  |  |  | @ Cl=0.1, Cd= | 0.011392
|  |  |  | @ Cl=0.4, Cd= | 0.0137
|  |  |  | @ Cl=0.6, Cd= | 0.015343
alpha (deg) | Cl | Cd | Cm | Cl/Cd
-20 | -1.112 | 0.24753 | 0.037 | -4.492
-19.5 | -1.082 | 0.24052 | 0.036 | -4.497
-19 | -1.053 | 0.23308 | 0.035 | -4.516
-18.5 | -1.024 | 0.22876 | 0.035 | -4.476
-18 | -0.993 | 0.22275 | 0.033 | -4.46
-17.5 | -0.965 | 0.21754 | 0.033 | -4.434
-17 | -0.934 | 0.21112 | 0.032 | -4.426
-16.5 | -0.905 | 0.20188 | 0.031 | -4.484
-16 | -0.875 | 0.19985 | 0.03 | -4.381
-15.5 | -0.846 | 0.19091 | 0.029 | -4.431
-15 | -0.816 | 0.18622 | 0.028 | -4.382
-14.5 | -0.787 | 0.18017 | 0.028 | -4.366
-14 | -0.756 | 0.17324 | 0.026 | -4.366
-13.5 | -0.727 | 0.16949 | 0.026 | -4.291
-13 | -0.697 | 0.21551 | 0.024 | -3.234
-12.5 | -0.667 | 0.15288 | 0.023 | -4.363
-12 | -0.637 | 0.14047 | 0.022 | -4.536
-11.5 | -0.607 | 0.13164 | 0.02 | -4.612
-11 | -0.577 | 0.11779 | 0.019 | -4.902
-10.5 | -0.826 | 0.08437 | 0.026 | -9.791
-10 | -0.878 | 0.07063 | 0.027 | -12.427
-9.5 | -0.894 | 0.05799 | 0.029 | -15.424
-9 | -0.992 | 0.02913 | 0.036 | -34.061
-8.5 | -0.972 | 0.02528 | 0.036 | -38.468
-8 | -0.93 | 0.02343 | 0.034 | -39.678
-7.5 | -0.878 | 0.02202 | 0.033 | -39.881
-7 | -0.821 | 0.02091 | 0.032 | -39.271
-6.5 | -0.759 | 0.01994 | 0.031 | -38.066
-6 | -0.694 | 0.01914 | 0.029 | -36.284
-5.5 | -0.627 | 0.01843 | 0.028 | -34.021
-5 | -0.558 | 0.01781 | 0.027 | -31.306
-4.5 | -0.487 | 0.01728 | 0.025 | -28.174
-4 | -0.415 | 0.01681 | 0.024 | -24.667
-3.5 | -0.341 | 0.0164 | 0.022 | -20.823
-3 | -0.268 | 0.01604 | 0.021 | -16.683
-2.5 | -0.193 | 0.01571 | 0.019 | -12.286
-2 | -0.118 | 0.0154 | 0.018 | -7.667
-1.5 | -0.043 | 0.01501 | 0.016 | -2.836
-1 | 0.033 | 0.01124 | 0.015 | 2.921
-0.5 | 0.108 | 0.01141 | 0.013 | 9.465
0 | 0.178 | 0.01241 | 0.012 | 14.347
0.5 | 0.25 | 0.01277 | 0.01 | 19.598
1 | 0.322 | 0.01318 | 0.009 | 24.414
1.5 | 0.393 | 0.01365 | 0.007 | 28.79
2 | 0.464 | 0.01416 | 0.006 | 32.73
2.5 | 0.534 | 0.01475 | 0.004 | 36.178
3 | 0.603 | 0.01537 | 0.003 | 39.21
3.5 | 0.671 | 0.01608 | 0.001 | 41.753
4 | 0.739 | 0.01685 | 0 | 43.889
4.5 | 0.807 | 0.01769 | -0.002 | 45.604
5 | 0.873 | 0.01862 | -0.003 | 46.902
5.5 | 0.939 | 0.01963 | -0.005 | 47.85
6 | 1.004 | 0.02075 | -0.006 | 48.4
6.5 | 1.068 | 0.02195 | -0.008 | 48.657
7 | 1.131 | 0.02328 | -0.009 | 48.595
7.5 | 1.193 | 0.02473 | -0.011 | 48.257
8 | 1.254 | 0.02628 | -0.012 | 47.73
8.5 | 1.314 | 0.02801 | -0.014 | 46.918
9 | 1.373 | 0.02986 | -0.015 | 45.971
9.5 | 1.43 | 0.03193 | -0.017 | 44.794
10 | 1.486 | 0.03415 | -0.018 | 43.509
10.5 | 1.54 | 0.03658 | -0.02 | 42.1
11 | 1.593 | 0.03926 | -0.021 | 40.568
11.5 | 1.643 | 0.04216 | -0.023 | 38.969
12 | 1.691 | 0.04537 | -0.024 | 37.278
12.5 | 1.737 | 0.04885 | -0.025 | 35.562
13 | 1.78 | 0.05279 | -0.027 | 33.73
13.5 | 1.82 | 0.05707 | -0.028 | 31.895
14 | 1.857 | 0.06189 | -0.03 | 29.999
14.5 | 1.889 | 0.06731 | -0.031 | 28.059
15 | 1.915 | 0.07337 | -0.032 | 26.106
15.5 | 1.936 | 0.08035 | -0.033 | 24.091
16 | 1.895 | 0.08883 | -0.035 | 21.328
16.5 | 1.759 | 0.09914 | -0.036 | 17.74
17 | 1.157 | 0.17597 | -0.036 | 6.576
17.5 | 1.087 | 0.17389 | -0.016 | 6.252
18 | 1.207 | 0.22201 | -0.038 | 5.435
18.5 | 1.228 | 0.23668 | -0.039 | 5.19
19 | 1.196 | 0.2506 | -0.031 | 4.772
19.5 | 1.232 | 0.25777 | -0.034 | 4.78
20 | 1.267 | 0.26412 | -0.036 | 4.795

## 32. Re 500k Mach 0.50 (2)
BIGFOIL.COM POLAR EXPORT
TsAGI B 25.0% thick
TsAGI B 25.0% thick |  |  |  | Cl Max: | 0.8345 | at alpha= | 8 | deg
XFOIL ncrit=9 |  |  |  | L/D Max: | 26.344 | at alpha= | 3 | deg
Re: | 500000 |  |  | Cd Min: | 0.15148 | at alpha= | -17.5 | deg
Mach: | 0.5 |  |  | Cl=0 at alpha= | -7.7779 | deg
|  |  |  | @ Cl=0.1, Cd= | 0.018857
|  |  |  | @ Cl=0.4, Cd= | 0.017672
|  |  |  | @ Cl=0.6, Cd= | 0.023133
alpha (deg) | Cl | Cd | Cm | Cl/Cd
-17.5 | -0.0064 | 0.15148 | -0.1145 | -0.04225
-16.5 | 0.0238 | 0.13772 | -0.1222 | 0.17281
-16 | 0.0101 | 0.12598 | -0.128 | 0.080171
-15.5 | 0.0293 | 0.12041 | -0.1311 | 0.24334
-14.5 | -0.1858 | 0.07692 | -0.1548 | -2.4155
-14 | -0.2199 | 0.06643 | -0.1612 | -3.3103
-13.5 | -0.2563 | 0.05594 | -0.1679 | -4.5817
-13 | -0.2884 | 0.04678 | -0.1727 | -6.165
-12.5 | -0.2994 | 0.04055 | -0.1739 | -7.3835
-12 | -0.2895 | 0.03611 | -0.174 | -8.0172
-11.5 | -0.2764 | 0.03229 | -0.1725 | -8.5599
-11 | -0.2468 | 0.02952 | -0.1713 | -8.3604
-10.5 | -0.2157 | 0.02735 | -0.1685 | -7.8867
-10 | -0.179 | 0.02553 | -0.1659 | -7.0114
-9.5 | -0.1428 | 0.02402 | -0.1622 | -5.945
-9 | -0.0996 | 0.02286 | -0.1593 | -4.357
-8.5 | -0.061 | 0.02173 | -0.1552 | -2.8072
-8 | -0.0187 | 0.02087 | -0.1515 | -0.89602
-7.5 | 0.0234 | 0.02015 | -0.1474 | 1.1613
-7 | 0.0616 | 0.01941 | -0.1427 | 3.1736
-6.5 | 0.1019 | 0.01883 | -0.1382 | 5.4116
-6 | 0.1378 | 0.01828 | -0.1328 | 7.5383
-5.5 | 0.1767 | 0.01788 | -0.1278 | 9.8826
-5 | 0.2105 | 0.01745 | -0.1219 | 12.063
-4.5 | 0.2428 | 0.0171 | -0.1156 | 14.1988
-4 | 0.2749 | 0.01682 | -0.1092 | 16.3436
-3.5 | 0.2989 | 0.01645 | -0.1014 | 18.1702
-3 | 0.3201 | 0.01613 | -0.0931 | 19.845
-2.5 | 0.3237 | 0.01564 | -0.0816 | 20.6969
-2 | 0.2929 | 0.01484 | -0.0635 | 19.7372
-1.5 | 0.2261 | 0.01383 | -0.0381 | 16.3485
-1 | 0.262 | 0.0142 | -0.031 | 18.4507
-0.5 | 0.2989 | 0.01489 | -0.0245 | 20.0739
0 | 0.3364 | 0.01572 | -0.0183 | 21.3995
0.5 | 0.3744 | 0.01675 | -0.0125 | 22.3522
1 | 0.4069 | 0.01792 | -0.0058 | 22.7065
1.5 | 0.4867 | 0.0195 | -0.0081 | 24.959
2 | 0.513 | 0.02078 | -0.0015 | 24.6872
2.5 | 0.5777 | 0.02252 | -0.002 | 25.6528
3 | 0.6341 | 0.02407 | -0.0014 | 26.344
3.5 | 0.627 | 0.02537 | 0.0093 | 24.7142
4 | 0.6804 | 0.02669 | 0.009 | 25.4927
4.5 | 0.717 | 0.02845 | 0.0109 | 25.2021
5 | 0.7165 | 0.03036 | 0.0187 | 23.6001
5.5 | 0.766 | 0.03184 | 0.0185 | 24.0578
6 | 0.7478 | 0.03468 | 0.0277 | 21.5629
6.5 | 0.783 | 0.03737 | 0.0273 | 20.9526
7 | 0.8243 | 0.03935 | 0.0274 | 20.9479
7.5 | 0.7868 | 0.04437 | 0.0356 | 17.7327
8 | 0.8345 | 0.04645 | 0.034 | 17.9656
8.5 | 0.8023 | 0.05415 | 0.036 | 14.8163
9 | 0.8147 | 0.0562 | 0.0415 | 14.4964
9.5 | 0.7568 | 0.06722 | 0.0416 | 11.2586
10 | 0.8225 | 0.06773 | 0.0396 | 12.1438
11 | 0.7534 | 0.0841 | 0.0445 | 8.9584

## 33. Re 750k Mach 0.00 (1)
BIGFOIL.COM POLAR EXPORT
TsAGI B 25.0% thick
TsAGI B 25.0% thick |  |  |  | Cl Max: | 2.156 | at alpha= | 20 | deg
JavaFoil+Calcfoil stall+Eppler ext transition |  |  |  | L/D Max: | 74.064 | at alpha= | 8.5 | deg
Re: | 750000 |  |  | Cd Min: | 0.00847 | at alpha= | -2 | deg
Mach: | 0 |  |  | Cl=0 at alpha= | -1.2197 | deg
|  |  |  | @ Cl=0.1, Cd= | 0.0087034
|  |  |  | @ Cl=0.4, Cd= | 0.0096967
|  |  |  | @ Cl=0.6, Cd= | 0.010665
alpha (deg) | Cl | Cd | Cm | Cl/Cd
-20 | -1.428 | 0.13934 | 0.036 | -10.249
-19.5 | -1.427 | 0.13107 | 0.036 | -10.887
-19 | -1.424 | 0.12299 | 0.036 | -11.579
-18.5 | -1.42 | 0.11473 | 0.036 | -12.378
-18 | -1.415 | 0.10656 | 0.036 | -13.276
-17.5 | -1.407 | 0.09812 | 0.037 | -14.344
-17 | -1.4 | 0.08912 | 0.037 | -15.708
-16.5 | -1.394 | 0.07909 | 0.037 | -17.629
-16 | -1.395 | 0.06659 | 0.038 | -20.945
-15.5 | -1.418 | 0.04883 | 0.04 | -29.034
-15 | -1.442 | 0.0356 | 0.041 | -40.497
-14.5 | -1.436 | 0.0303 | 0.042 | -47.376
-14 | -1.414 | 0.02759 | 0.041 | -51.263
-13.5 | -1.385 | 0.02562 | 0.041 | -54.041
-13 | -1.35 | 0.02409 | 0.04 | -56.045
-12.5 | -1.312 | 0.02285 | 0.039 | -57.409
-12 | -1.271 | 0.02163 | 0.038 | -58.748
-11.5 | -1.226 | 0.02066 | 0.037 | -59.343
-11 | -1.18 | 0.01979 | 0.036 | -59.595
-10.5 | -1.13 | 0.01902 | 0.035 | -59.42
-10 | -1.079 | 0.01831 | 0.034 | -58.927
-9.5 | -1.026 | 0.01745 | 0.033 | -58.785
-9 | -0.971 | 0.01684 | 0.032 | -57.674
-8.5 | -0.915 | 0.01628 | 0.031 | -56.197
-8 | -0.858 | 0.01576 | 0.03 | -54.41
-7.5 | -0.799 | 0.01564 | 0.029 | -51.087
-7 | -0.739 | 0.01519 | 0.028 | -48.655
-6.5 | -0.678 | 0.01479 | 0.027 | -45.863
-6 | -0.616 | 0.01441 | 0.026 | -42.766
-5.5 | -0.554 | 0.01406 | 0.025 | -39.404
-5 | -0.491 | 0.01374 | 0.023 | -35.732
-4.5 | -0.427 | 0.01343 | 0.022 | -31.807
-4 | -0.363 | 0.01314 | 0.021 | -27.634
-3.5 | -0.299 | 0.01287 | 0.02 | -23.194
-3 | -0.234 | 0.01259 | 0.018 | -18.55
-2.5 | -0.168 | 0.01229 | 0.017 | -13.695
-2 | -0.103 | 0.00847 | 0.016 | -12.145
-1.5 | -0.037 | 0.00851 | 0.015 | -4.355
-1 | 0.029 | 0.00858 | 0.013 | 3.338
-0.5 | 0.094 | 0.00868 | 0.012 | 10.872
0 | 0.158 | 0.00893 | 0.011 | 17.724
0.5 | 0.223 | 0.00909 | 0.009 | 24.495
1 | 0.287 | 0.00929 | 0.008 | 30.873
1.5 | 0.351 | 0.00951 | 0.007 | 36.846
2 | 0.414 | 0.00975 | 0.005 | 42.443
2.5 | 0.477 | 0.01004 | 0.004 | 47.496
3 | 0.539 | 0.01034 | 0.003 | 52.165
3.5 | 0.601 | 0.01067 | 0.001 | 56.365
4 | 0.663 | 0.01104 | 0 | 60.076
4.5 | 0.724 | 0.01143 | -0.001 | 63.331
5 | 0.785 | 0.01187 | -0.003 | 66.108
5.5 | 0.845 | 0.01235 | -0.004 | 68.448
6 | 0.905 | 0.01286 | -0.006 | 70.365
6.5 | 0.964 | 0.01343 | -0.007 | 71.808
7 | 1.023 | 0.01403 | -0.008 | 72.928
7.5 | 1.081 | 0.01467 | -0.01 | 73.696
8 | 1.139 | 0.01539 | -0.011 | 74.04
8.5 | 1.196 | 0.01615 | -0.012 | 74.064
9 | 1.253 | 0.01699 | -0.014 | 73.751
9.5 | 1.309 | 0.01788 | -0.015 | 73.214
10 | 1.365 | 0.01883 | -0.016 | 72.471
10.5 | 1.42 | 0.01987 | -0.018 | 71.445
11 | 1.474 | 0.02096 | -0.019 | 70.327
11.5 | 1.528 | 0.02214 | -0.02 | 68.994
12 | 1.581 | 0.02342 | -0.022 | 67.513
12.5 | 1.633 | 0.02475 | -0.023 | 65.995
13 | 1.685 | 0.0262 | -0.024 | 64.323
13.5 | 1.736 | 0.02772 | -0.026 | 62.617
14 | 1.786 | 0.02937 | -0.027 | 60.82
14.5 | 1.836 | 0.03111 | -0.028 | 59.014
15 | 1.884 | 0.03294 | -0.03 | 57.2
15.5 | 1.932 | 0.03492 | -0.031 | 55.314
16 | 1.971 | 0.03701 | -0.032 | 53.262
16.5 | 2.005 | 0.03923 | -0.033 | 51.099
17 | 2.036 | 0.04156 | -0.035 | 48.982
17.5 | 2.064 | 0.04406 | -0.036 | 46.834
18 | 2.089 | 0.04672 | -0.037 | 44.702
18.5 | 2.11 | 0.04956 | -0.038 | 42.577
19 | 2.129 | 0.05253 | -0.039 | 40.527
19.5 | 2.144 | 0.05575 | -0.041 | 38.457
20 | 2.156 | 0.05913 | -0.042 | 36.459

## 34. Re 750k Mach 0.00 (2)
BIGFOIL.COM POLAR EXPORT
TsAGI B 25.0% thick
TsAGI B 25.0% thick |  |  |  | Cl Max: | 1.4763 | at alpha= | 19 | deg
XFOIL ncrit=9 |  |  |  | L/D Max: | 50.5768 | at alpha= | 6.5 | deg
Re: | 750000 |  |  | Cd Min: | 0.08137 | at alpha= | 20 | deg
Mach: | 0 |  |  | Cl=0 at alpha= | -6.2677 | deg
|  |  |  | @ Cl=0.1, Cd= | 0.01285
|  |  |  | @ Cl=0.4, Cd= | 0.011557
|  |  |  | @ Cl=0.6, Cd= | 0.013994
alpha (deg) | Cl | Cd | Cm | Cl/Cd
-20 | -0.964 | 0.06594 | -0.0958 | -14.6194
-19.5 | -0.9764 | 0.05939 | -0.0973 | -16.4405
-19 | -0.9832 | 0.05388 | -0.0977 | -18.248
-18.5 | -0.9856 | 0.04923 | -0.0971 | -20.0203
-18 | -0.9651 | 0.04384 | -0.1015 | -22.0141
-17.5 | -0.9291 | 0.0393 | -0.1056 | -23.6412
-17 | -0.876 | 0.03591 | -0.1111 | -24.3943
-16.5 | -0.7974 | 0.03196 | -0.123 | -24.9499
-16 | -0.7673 | 0.03004 | -0.1228 | -25.5426
-15.5 | -0.7379 | 0.02846 | -0.1216 | -25.9276
-15 | -0.7185 | 0.02642 | -0.1195 | -27.1953
-14.5 | -0.6866 | 0.02513 | -0.118 | -27.3219
-14 | -0.6552 | 0.02383 | -0.1164 | -27.4948
-13.5 | -0.6244 | 0.02255 | -0.1146 | -27.6896
-13 | -0.5851 | 0.0217 | -0.1134 | -26.9631
-12.5 | -0.5523 | 0.02055 | -0.1115 | -26.8759
-12 | -0.5113 | 0.01979 | -0.1104 | -25.8363
-11.5 | -0.4735 | 0.0189 | -0.1088 | -25.0529
-11 | -0.4268 | 0.01836 | -0.1084 | -23.2462
-10.5 | -0.3873 | 0.01755 | -0.1069 | -22.0684
-10 | -0.34 | 0.01699 | -0.1065 | -20.0118
-9.5 | -0.2939 | 0.01642 | -0.1058 | -17.8989
-9 | -0.2439 | 0.01589 | -0.1059 | -15.3493
-8.5 | -0.1969 | 0.01538 | -0.1052 | -12.8023
-8 | -0.1481 | 0.01502 | -0.1048 | -9.8602
-7.5 | -0.1047 | 0.01457 | -0.1032 | -7.186
-7 | -0.0618 | 0.0142 | -0.1015 | -4.3521
-6.5 | -0.019 | 0.01383 | -0.0996 | -1.3738
-6 | 0.0219 | 0.01351 | -0.0973 | 1.621
-5.5 | 0.0623 | 0.01322 | -0.0949 | 4.7126
-5 | 0.0989 | 0.01286 | -0.0917 | 7.6905
-4 | 0.1679 | 0.01224 | -0.0843 | 13.7173
-3.5 | 0.1937 | 0.01183 | -0.0789 | 16.3736
-3 | 0.2106 | 0.01138 | -0.0716 | 18.5062
-2.5 | 0.2006 | 0.01054 | -0.0588 | 19.0323
-2 | 0.1622 | 0.00972 | -0.0396 | 16.6872
-1.5 | 0.15 | 0.00947 | -0.0253 | 15.8395
-1 | 0.1778 | 0.00949 | -0.0193 | 18.7355
-0.5 | 0.2119 | 0.00966 | -0.0148 | 21.9358
0 | 0.2425 | 0.00995 | -0.0095 | 24.3719
0.5 | 0.2883 | 0.01022 | -0.0075 | 28.2094
1 | 0.3221 | 0.01058 | -0.0029 | 30.4442
1.5 | 0.3388 | 0.01105 | 0.0051 | 30.6606
2 | 0.4281 | 0.01179 | -0.0021 | 36.3104
2.5 | 0.5166 | 0.01292 | -0.0089 | 39.9845
3 | 0.5955 | 0.01393 | -0.0139 | 42.7495
3.5 | 0.5983 | 0.01398 | -0.0038 | 42.7969
4 | 0.6551 | 0.01446 | -0.005 | 45.3043
4.5 | 0.7062 | 0.01499 | -0.0051 | 47.1114
5 | 0.7532 | 0.01541 | -0.0044 | 48.8774
5.5 | 0.7619 | 0.01579 | 0.0036 | 48.2521
6 | 0.812 | 0.01645 | 0.0032 | 49.3617
6.5 | 0.8593 | 0.01699 | 0.0032 | 50.5768
7 | 0.8654 | 0.01764 | 0.0111 | 49.059
7.5 | 0.9131 | 0.01849 | 0.0103 | 49.3835
8 | 0.9635 | 0.01924 | 0.0091 | 50.078
8.5 | 0.9953 | 0.02018 | 0.0111 | 49.3211
9 | 1.0123 | 0.02129 | 0.0157 | 47.5481
9.5 | 1.0599 | 0.02233 | 0.0141 | 47.4653
10 | 1.0988 | 0.02357 | 0.0139 | 46.6186
11 | 1.1472 | 0.02644 | 0.0185 | 43.3888
11.5 | 1.187 | 0.02796 | 0.0172 | 42.4535
12 | 1.2202 | 0.02969 | 0.0168 | 41.098
12.5 | 1.2484 | 0.03166 | 0.0172 | 39.4315
13 | 1.2606 | 0.0339 | 0.0204 | 37.1858
13.5 | 1.2957 | 0.03572 | 0.019 | 36.2738
14 | 1.3274 | 0.0382 | 0.0173 | 34.7487
14.5 | 1.3535 | 0.04081 | 0.0164 | 33.1659
15 | 1.3765 | 0.0432 | 0.0165 | 31.8634
15.5 | 1.3868 | 0.04678 | 0.0178 | 29.6451
16 | 1.4111 | 0.04989 | 0.0159 | 28.2842
16.5 | 1.4369 | 0.05297 | 0.0139 | 27.1267
17 | 1.4582 | 0.0568 | 0.0116 | 25.6725
17.5 | 1.4745 | 0.06022 | 0.0109 | 24.4852
18 | 1.4747 | 0.0645 | 0.0119 | 22.8636
18.5 | 1.4759 | 0.06853 | 0.013 | 21.5366
19 | 1.4763 | 0.07228 | 0.0145 | 20.4247
19.5 | 1.4672 | 0.07723 | 0.0159 | 18.9978
20 | 1.4649 | 0.08137 | 0.0172 | 18.0029

## 35. Re 750k Mach 0.10 (1)
BIGFOIL.COM POLAR EXPORT
TsAGI B 25.0% thick
TsAGI B 25.0% thick |  |  |  | Cl Max: | 2.15 | at alpha= | 20 | deg
JavaFoil+Calcfoil stall+Eppler ext transition |  |  |  | L/D Max: | 73.402 | at alpha= | 8.5 | deg
Re: | 750000 |  |  | Cd Min: | 0.0085 | at alpha= | -2 | deg
Mach: | 0.1 |  |  | Cl=0 at alpha= | -1.2197 | deg
|  |  |  | @ Cl=0.1, Cd= | 0.0087311
|  |  |  | @ Cl=0.4, Cd= | 0.00976
|  |  |  | @ Cl=0.6, Cd= | 0.010738
alpha (deg) | Cl | Cd | Cm | Cl/Cd
-19.5 | -1.402 | 0.13537 | 0.036 | -10.354
-19 | -1.401 | 0.12699 | 0.036 | -11.034
-18.5 | -1.399 | 0.11875 | 0.036 | -11.783
-18 | -1.396 | 0.11057 | 0.036 | -12.621
-17.5 | -1.389 | 0.10241 | 0.036 | -13.567
-17 | -1.382 | 0.09374 | 0.036 | -14.748
-16.5 | -1.375 | 0.0845 | 0.037 | -16.278
-16 | -1.372 | 0.07375 | 0.037 | -18.599
-15.5 | -1.38 | 0.05926 | 0.039 | -23.286
-15 | -1.417 | 0.04016 | 0.041 | -35.279
-14.5 | -1.424 | 0.03213 | 0.041 | -44.321
-14 | -1.409 | 0.0285 | 0.041 | -49.418
-13.5 | -1.382 | 0.02625 | 0.041 | -52.637
-13 | -1.349 | 0.0246 | 0.04 | -54.85
-12.5 | -1.312 | 0.02308 | 0.039 | -56.869
-12 | -1.272 | 0.02196 | 0.038 | -57.913
-11.5 | -1.228 | 0.02092 | 0.037 | -58.719
-11 | -1.182 | 0.02004 | 0.037 | -58.985
-10.5 | -1.133 | 0.01923 | 0.036 | -58.927
-10 | -1.082 | 0.0185 | 0.035 | -58.5
-9.5 | -1.029 | 0.01763 | 0.034 | -58.384
-9 | -0.975 | 0.01699 | 0.033 | -57.36
-8.5 | -0.919 | 0.01641 | 0.031 | -55.972
-8 | -0.861 | 0.0157 | 0.03 | -54.824
-7.5 | -0.802 | 0.01575 | 0.029 | -50.938
-7 | -0.742 | 0.0153 | 0.028 | -48.509
-6.5 | -0.681 | 0.01488 | 0.027 | -45.756
-6 | -0.619 | 0.0145 | 0.026 | -42.71
-5.5 | -0.557 | 0.01413 | 0.025 | -39.384
-5 | -0.493 | 0.01381 | 0.023 | -35.699
-4.5 | -0.429 | 0.0135 | 0.022 | -31.796
-4 | -0.365 | 0.01321 | 0.021 | -27.626
-3.5 | -0.3 | 0.01293 | 0.02 | -23.197
-3 | -0.235 | 0.01265 | 0.019 | -18.56
-2.5 | -0.169 | 0.01235 | 0.017 | -13.693
-2 | -0.103 | 0.0085 | 0.016 | -12.158
-1.5 | -0.037 | 0.00855 | 0.015 | -4.359
-1 | 0.029 | 0.00862 | 0.013 | 3.341
-0.5 | 0.095 | 0.00871 | 0.012 | 10.876
0 | 0.159 | 0.00898 | 0.011 | 17.713
0.5 | 0.224 | 0.00915 | 0.009 | 24.45
1 | 0.288 | 0.00935 | 0.008 | 30.808
1.5 | 0.352 | 0.00958 | 0.007 | 36.761
2 | 0.416 | 0.00982 | 0.005 | 42.324
2.5 | 0.479 | 0.01011 | 0.004 | 47.346
3 | 0.542 | 0.01042 | 0.003 | 51.974
3.5 | 0.604 | 0.01076 | 0.001 | 56.107
4 | 0.666 | 0.01113 | 0 | 59.788
4.5 | 0.727 | 0.01154 | -0.002 | 62.997
5 | 0.788 | 0.01199 | -0.003 | 65.729
5.5 | 0.849 | 0.01248 | -0.004 | 68.016
6 | 0.909 | 0.013 | -0.006 | 69.894
6.5 | 0.968 | 0.01358 | -0.007 | 71.301
7 | 1.027 | 0.01419 | -0.008 | 72.361
7.5 | 1.086 | 0.01486 | -0.01 | 73.064
8 | 1.143 | 0.01558 | -0.011 | 73.375
8.5 | 1.201 | 0.01636 | -0.012 | 73.402
9 | 1.258 | 0.01722 | -0.014 | 73.057
9.5 | 1.314 | 0.01813 | -0.015 | 72.486
10 | 1.37 | 0.0191 | -0.016 | 71.725
10.5 | 1.425 | 0.02016 | -0.018 | 70.684
11 | 1.479 | 0.02129 | -0.019 | 69.503
11.5 | 1.533 | 0.02249 | -0.021 | 68.159
12 | 1.586 | 0.02379 | -0.022 | 66.668
12.5 | 1.639 | 0.02516 | -0.023 | 65.147
13 | 1.691 | 0.02664 | -0.024 | 63.456
13.5 | 1.742 | 0.0282 | -0.026 | 61.756
14 | 1.792 | 0.02988 | -0.027 | 59.971
14.5 | 1.841 | 0.03168 | -0.028 | 58.115
15 | 1.89 | 0.03356 | -0.03 | 56.311
15.5 | 1.937 | 0.0356 | -0.031 | 54.418
16 | 1.976 | 0.03771 | -0.032 | 52.405
16.5 | 2.009 | 0.04002 | -0.033 | 50.197
17 | 2.039 | 0.0424 | -0.035 | 48.09
17.5 | 2.066 | 0.04498 | -0.036 | 45.927
18 | 2.09 | 0.0477 | -0.037 | 43.808
18.5 | 2.11 | 0.05065 | -0.038 | 41.66
19 | 2.127 | 0.05367 | -0.04 | 39.626
19.5 | 2.14 | 0.05701 | -0.041 | 37.537
20 | 2.15 | 0.06055 | -0.042 | 35.5

## 36. Re 750k Mach 0.10 (2)
BIGFOIL.COM POLAR EXPORT
TsAGI B 25.0% thick
TsAGI B 25.0% thick |  |  |  | Cl Max: | 1.4675 | at alpha= | 17.5 | deg
XFOIL ncrit=9 |  |  |  | L/D Max: | 49.6929 | at alpha= | 6.5 | deg
Re: | 750000 |  |  | Cd Min: | 0.08406 | at alpha= | 20 | deg
Mach: | 0.1 |  |  | Cl=0 at alpha= | -6.2946 | deg
|  |  |  | @ Cl=0.1, Cd= | 0.012968
|  |  |  | @ Cl=0.4, Cd= | 0.011578
|  |  |  | @ Cl=0.6, Cd= | 0.014125
alpha (deg) | Cl | Cd | Cm | Cl/Cd
-20 | -0.9356 | 0.07068 | -0.0953 | -13.2371
-19.5 | -0.9529 | 0.0633 | -0.0975 | -15.0537
-19 | -0.9634 | 0.05711 | -0.0985 | -16.8692
-18.5 | -0.9703 | 0.05178 | -0.0985 | -18.7389
-18 | -0.9457 | 0.0462 | -0.1037 | -20.4697
-17.5 | -0.9166 | 0.04094 | -0.1079 | -22.3889
-17 | -0.8622 | 0.03712 | -0.1143 | -23.2274
-16.5 | -0.7873 | 0.03307 | -0.1255 | -23.8071
-16 | -0.761 | 0.03091 | -0.1251 | -24.6199
-15.5 | -0.7341 | 0.02912 | -0.1238 | -25.2095
-15 | -0.7129 | 0.02711 | -0.1218 | -26.2966
-14.5 | -0.6834 | 0.02563 | -0.1202 | -26.6641
-14 | -0.6497 | 0.02441 | -0.1187 | -26.6161
-13.5 | -0.6214 | 0.02295 | -0.1167 | -27.0763
-13 | -0.5837 | 0.02199 | -0.1153 | -26.5439
-12.5 | -0.5501 | 0.02086 | -0.1134 | -26.371
-12 | -0.5098 | 0.02003 | -0.1122 | -25.4518
-11.5 | -0.4716 | 0.01913 | -0.1105 | -24.6524
-11 | -0.4263 | 0.01851 | -0.1098 | -23.0308
-10.5 | -0.3854 | 0.01773 | -0.1084 | -21.7372
-10 | -0.3379 | 0.01717 | -0.108 | -19.6797
-9.5 | -0.2924 | 0.01655 | -0.1072 | -17.6677
-9 | -0.2425 | 0.01601 | -0.1071 | -15.1468
-8.5 | -0.1947 | 0.01551 | -0.1065 | -12.5532
-8 | -0.1459 | 0.01514 | -0.106 | -9.6367
-7.5 | -0.1028 | 0.01466 | -0.1043 | -7.0123
-6.5 | -0.0168 | 0.01391 | -0.1006 | -1.2078
-6 | 0.0241 | 0.01359 | -0.0982 | 1.7734
-5.5 | 0.0648 | 0.01328 | -0.0958 | 4.8795
-5 | 0.102 | 0.01295 | -0.0926 | 7.8764
-4.5 | 0.1374 | 0.01269 | -0.089 | 10.8274
-4 | 0.1711 | 0.01232 | -0.0851 | 13.888
-3.5 | 0.1976 | 0.01194 | -0.0797 | 16.5494
-3 | 0.2152 | 0.01147 | -0.0726 | 18.762
-2.5 | 0.2072 | 0.01066 | -0.0601 | 19.4371
-2 | 0.1682 | 0.00984 | -0.0408 | 17.0935
-1.5 | 0.1518 | 0.00954 | -0.0256 | 15.9119
-1 | 0.1738 | 0.00951 | -0.0183 | 18.2755
-0.5 | 0.2129 | 0.00972 | -0.0147 | 21.9033
0 | 0.246 | 0.01 | -0.0099 | 24.6
0.5 | 0.2879 | 0.01027 | -0.007 | 28.0331
1 | 0.3192 | 0.01063 | -0.0018 | 30.0282
1.5 | 0.3858 | 0.01143 | -0.0042 | 33.7533
2 | 0.426 | 0.01185 | -0.001 | 35.9494
2.5 | 0.5126 | 0.01299 | -0.0075 | 39.4611
3 | 0.5945 | 0.01402 | -0.0129 | 42.4037
3.5 | 0.5973 | 0.0141 | -0.0028 | 42.3617
4 | 0.6531 | 0.01462 | -0.0037 | 44.6717
4.5 | 0.7055 | 0.01513 | -0.004 | 46.6292
5 | 0.7513 | 0.01559 | -0.0031 | 48.1911
5.5 | 0.7602 | 0.01603 | 0.0049 | 47.4236
6 | 0.8114 | 0.01666 | 0.0043 | 48.7035
6.5 | 0.8577 | 0.01726 | 0.0045 | 49.6929
7 | 0.8639 | 0.01796 | 0.0123 | 48.1013
7.5 | 0.9125 | 0.01881 | 0.0114 | 48.5114
8 | 0.962 | 0.01964 | 0.0103 | 48.9817
8.5 | 0.9623 | 0.0207 | 0.0186 | 46.4879
9 | 1.0114 | 0.02177 | 0.0168 | 46.4584
9.5 | 1.0586 | 0.02285 | 0.0153 | 46.3282
10 | 1.0956 | 0.02421 | 0.0153 | 45.254
10.5 | 1.1003 | 0.02582 | 0.0216 | 42.6143
11 | 1.1445 | 0.02719 | 0.0198 | 42.0927
11.5 | 1.1825 | 0.02886 | 0.0186 | 40.9737
12 | 1.2174 | 0.03056 | 0.0181 | 39.8364
12.5 | 1.244 | 0.03263 | 0.0187 | 38.1244
13 | 1.2553 | 0.03502 | 0.0218 | 35.8452
13.5 | 1.2901 | 0.03697 | 0.0204 | 34.8959
14 | 1.3224 | 0.03944 | 0.0186 | 33.5294
14.5 | 1.3468 | 0.04217 | 0.018 | 31.9374
15 | 1.3676 | 0.04488 | 0.0181 | 30.4724
15.5 | 1.3777 | 0.0485 | 0.0194 | 28.4062
16 | 1.4048 | 0.05134 | 0.0175 | 27.3627
16.5 | 1.4274 | 0.05488 | 0.0154 | 26.0095
17 | 1.4461 | 0.0589 | 0.0134 | 24.5518
17.5 | 1.4675 | 0.06201 | 0.0123 | 23.6655
18 | 1.4654 | 0.06665 | 0.0132 | 21.9865
18.5 | 1.467 | 0.07065 | 0.0143 | 20.7643
19 | 1.4623 | 0.07509 | 0.0158 | 19.474
19.5 | 1.4557 | 0.07979 | 0.0171 | 18.2441
20 | 1.4534 | 0.08406 | 0.0182 | 17.29

## 37. Re 750k Mach 0.25 (1)
BIGFOIL.COM POLAR EXPORT
TsAGI B 25.0% thick
TsAGI B 25.0% thick |  |  |  | Cl Max: | 2.1 | at alpha= | 19 | deg
JavaFoil+Calcfoil stall+Eppler ext transition |  |  |  | L/D Max: | 69.883 | at alpha= | 8 | deg
Re: | 750000 |  |  | Cd Min: | 0.00876 | at alpha= | -1.5 | deg
Mach: | 0.25 |  |  | Cl=0 at alpha= | -1.2206 | deg
|  |  |  | @ Cl=0.1, Cd= | 0.0089546
|  |  |  | @ Cl=0.4, Cd= | 0.010112
|  |  |  | @ Cl=0.6, Cd= | 0.01117
alpha (deg) | Cl | Cd | Cm | Cl/Cd
-18.5 | -1.238 | 0.14335 | 0.034 | -8.633
-18 | -1.252 | 0.13393 | 0.034 | -9.347
-17.5 | -1.261 | 0.12466 | 0.034 | -10.118
-17 | -1.267 | 0.11584 | 0.034 | -10.94
-16.5 | -1.27 | 0.1071 | 0.034 | -11.861
-16 | -1.27 | 0.09849 | 0.035 | -12.898
-15.5 | -1.269 | 0.08974 | 0.035 | -14.135
-15 | -1.266 | 0.08031 | 0.035 | -15.762
-14.5 | -1.266 | 0.06928 | 0.036 | -18.27
-14 | -1.285 | 0.05239 | 0.038 | -24.529
-13.5 | -1.333 | 0.03356 | 0.04 | -39.716
-13 | -1.327 | 0.02849 | 0.04 | -46.585
-12.5 | -1.303 | 0.0259 | 0.04 | -50.334
-12 | -1.271 | 0.02414 | 0.039 | -52.655
-11.5 | -1.234 | 0.02272 | 0.038 | -54.309
-11 | -1.192 | 0.02158 | 0.037 | -55.249
-10.5 | -1.146 | 0.02032 | 0.036 | -56.41
-10 | -1.097 | 0.01943 | 0.035 | -56.462
-9.5 | -1.046 | 0.01861 | 0.034 | -56.214
-9 | -0.992 | 0.01788 | 0.033 | -55.502
-8.5 | -0.937 | 0.01756 | 0.032 | -53.332
-8 | -0.879 | 0.01694 | 0.031 | -51.87
-7.5 | -0.82 | 0.01638 | 0.03 | -50.05
-7 | -0.759 | 0.01587 | 0.029 | -47.839
-6.5 | -0.697 | 0.0154 | 0.028 | -45.261
-6 | -0.634 | 0.01497 | 0.027 | -42.366
-5.5 | -0.57 | 0.01458 | 0.025 | -39.12
-5 | -0.506 | 0.01422 | 0.024 | -35.558
-4.5 | -0.44 | 0.01389 | 0.023 | -31.689
-4 | -0.374 | 0.01358 | 0.022 | -27.557
-3.5 | -0.308 | 0.01328 | 0.02 | -23.184
-3 | -0.241 | 0.013 | 0.019 | -18.532
-2.5 | -0.174 | 0.0127 | 0.018 | -13.669
-2 | -0.106 | 0.01232 | 0.016 | -8.615
-1.5 | -0.038 | 0.00876 | 0.015 | -4.367
-1 | 0.03 | 0.00884 | 0.014 | 3.346
-0.5 | 0.097 | 0.00894 | 0.012 | 10.88
0 | 0.163 | 0.00926 | 0.011 | 17.58
0.5 | 0.229 | 0.00946 | 0.01 | 24.222
1 | 0.295 | 0.00969 | 0.008 | 30.431
1.5 | 0.36 | 0.00994 | 0.007 | 36.261
2 | 0.425 | 0.01022 | 0.005 | 41.598
2.5 | 0.49 | 0.01054 | 0.004 | 46.459
3 | 0.554 | 0.01089 | 0.003 | 50.887
3.5 | 0.618 | 0.01128 | 0.001 | 54.757
4 | 0.681 | 0.0117 | 0 | 58.198
4.5 | 0.743 | 0.01215 | -0.002 | 61.171
5 | 0.806 | 0.01266 | -0.003 | 63.622
5.5 | 0.867 | 0.0132 | -0.004 | 65.691
6 | 0.928 | 0.0138 | -0.006 | 67.271
6.5 | 0.989 | 0.01444 | -0.007 | 68.462
7 | 1.049 | 0.01513 | -0.009 | 69.313
7.5 | 1.108 | 0.0159 | -0.01 | 69.732
8 | 1.167 | 0.0167 | -0.011 | 69.883
8.5 | 1.226 | 0.01759 | -0.013 | 69.686
9 | 1.283 | 0.01856 | -0.014 | 69.147
9.5 | 1.34 | 0.01957 | -0.015 | 68.477
10 | 1.397 | 0.02069 | -0.017 | 67.517
10.5 | 1.452 | 0.02189 | -0.018 | 66.36
11 | 1.507 | 0.02316 | -0.02 | 65.09
11.5 | 1.562 | 0.02454 | -0.021 | 63.643
12 | 1.615 | 0.02598 | -0.022 | 62.166
12.5 | 1.668 | 0.02759 | -0.024 | 60.451
13 | 1.72 | 0.02926 | -0.025 | 58.758
13.5 | 1.77 | 0.03106 | -0.026 | 57.001
14 | 1.82 | 0.03298 | -0.028 | 55.186
14.5 | 1.869 | 0.03502 | -0.029 | 53.378
15 | 1.917 | 0.03722 | -0.03 | 51.502
15.5 | 1.964 | 0.03953 | -0.032 | 49.677
16 | 1.999 | 0.04206 | -0.033 | 47.534
16.5 | 2.028 | 0.04469 | -0.034 | 45.376
17 | 2.052 | 0.04757 | -0.035 | 43.123
17.5 | 2.071 | 0.05055 | -0.037 | 40.969
18 | 2.086 | 0.05384 | -0.038 | 38.743
18.5 | 2.096 | 0.05726 | -0.039 | 36.601
19 | 2.1 | 0.06106 | -0.04 | 34.399
19.5 | 2.1 | 0.0651 | -0.042 | 32.255
20 | 2.094 | 0.06941 | -0.043 | 30.163

## 38. Re 750k Mach 0.25 (2)
BIGFOIL.COM POLAR EXPORT
TsAGI B 25.0% thick
TsAGI B 25.0% thick |  |  |  | Cl Max: | 1.4142 | at alpha= | 19 | deg
XFOIL ncrit=9 |  |  |  | L/D Max: | 44.4967 | at alpha= | 6 | deg
Re: | 750000 |  |  | Cd Min: | 0.09835 | at alpha= | -20 | deg
Mach: | 0.25 |  |  | Cl=0 at alpha= | -6.4768 | deg
|  |  |  | @ Cl=0.1, Cd= | 0.013589
|  |  |  | @ Cl=0.4, Cd= | 0.012075
|  |  |  | @ Cl=0.6, Cd= | 0.015034
alpha (deg) | Cl | Cd | Cm | Cl/Cd
-20 | -0.7675 | 0.09835 | -0.0886 | -7.8038
-19.5 | -0.7934 | 0.08937 | -0.0923 | -8.8777
-19 | -0.8216 | 0.08012 | -0.0962 | -10.2546
-18.5 | -0.8358 | 0.07052 | -0.1026 | -11.852
-17.5 | -0.8207 | 0.05336 | -0.1162 | -15.3804
-17 | -0.7566 | 0.04531 | -0.1321 | -16.6983
-16.5 | -0.7225 | 0.0407 | -0.1372 | -17.7518
-15.5 | -0.6995 | 0.03382 | -0.1354 | -20.683
-15 | -0.6775 | 0.03139 | -0.134 | -21.5833
-14.5 | -0.6548 | 0.02913 | -0.1321 | -22.4785
-14 | -0.6304 | 0.02711 | -0.1301 | -23.2534
-13.5 | -0.5978 | 0.02561 | -0.1283 | -23.3424
-13 | -0.5695 | 0.02396 | -0.126 | -23.7688
-12.5 | -0.533 | 0.02277 | -0.1241 | -23.408
-12 | -0.4984 | 0.02151 | -0.122 | -23.1706
-11.5 | -0.4573 | 0.02058 | -0.1205 | -22.2206
-11 | -0.4177 | 0.01959 | -0.1186 | -21.3221
-10.5 | -0.3705 | 0.01892 | -0.1178 | -19.5825
-10 | -0.3286 | 0.01805 | -0.116 | -18.205
-9.5 | -0.28 | 0.01739 | -0.1154 | -16.1012
-9 | -0.2314 | 0.01679 | -0.1145 | -13.782
-8 | -0.1358 | 0.01567 | -0.1124 | -8.6662
-7.5 | -0.0906 | 0.01524 | -0.1106 | -5.9449
-7 | -0.0454 | 0.01482 | -0.1087 | -3.0634
-6.5 | -0.0019 | 0.01446 | -0.1065 | -0.1314
-6 | 0.039 | 0.01409 | -0.1037 | 2.7679
-5.5 | 0.0794 | 0.01373 | -0.1008 | 5.783
-5 | 0.1175 | 0.01347 | -0.0974 | 8.7231
-4.5 | 0.1542 | 0.01311 | -0.0936 | 11.762
-4 | 0.1871 | 0.0128 | -0.0891 | 14.6172
-3.5 | 0.2167 | 0.01248 | -0.0839 | 17.3638
-3 | 0.2382 | 0.01201 | -0.0771 | 19.8335
-2.5 | 0.2397 | 0.01139 | -0.0664 | 21.0448
-2 | 0.2029 | 0.01051 | -0.0476 | 19.3054
-1.5 | 0.1623 | 0.00987 | -0.0272 | 16.4438
-1 | 0.1751 | 0.0098 | -0.0176 | 17.8673
-0.5 | 0.2018 | 0.01001 | -0.011 | 20.1598
0 | 0.2463 | 0.01025 | -0.0082 | 24.0293
0.5 | 0.2775 | 0.01055 | -0.0027 | 26.3033
1 | 0.3008 | 0.01098 | 0.0045 | 27.3953
1.5 | 0.3872 | 0.01183 | -0.0014 | 32.7303
2 | 0.4112 | 0.01229 | 0.0053 | 33.4581
2.5 | 0.4956 | 0.0134 | -0.0003 | 36.9851
3 | 0.5845 | 0.01458 | -0.0066 | 40.0892
3.5 | 0.5878 | 0.01491 | 0.0034 | 39.4232
4 | 0.6457 | 0.0155 | 0.0024 | 41.6581
4.5 | 0.6985 | 0.01607 | 0.0023 | 43.4661
5 | 0.6976 | 0.01659 | 0.0124 | 42.0494
5.5 | 0.7536 | 0.01734 | 0.0111 | 43.4602
6 | 0.8045 | 0.01808 | 0.0106 | 44.4967
6.5 | 0.8427 | 0.01906 | 0.0122 | 44.213
7 | 0.8562 | 0.01987 | 0.0186 | 43.0901
7.5 | 0.906 | 0.02091 | 0.0175 | 43.3286
8 | 0.9478 | 0.02218 | 0.0175 | 42.7322
8.5 | 0.9528 | 0.02337 | 0.0248 | 40.7702
9 | 1.0021 | 0.0247 | 0.023 | 40.5709
9.5 | 1.0416 | 0.02631 | 0.0225 | 39.5895
10 | 1.0775 | 0.02788 | 0.0227 | 38.6478
10.5 | 1.0852 | 0.02977 | 0.0281 | 36.4528
11 | 1.1233 | 0.0317 | 0.0269 | 35.4353
11.5 | 1.16 | 0.03371 | 0.026 | 34.4112
12 | 1.192 | 0.03605 | 0.0253 | 33.0652
12.5 | 1.2113 | 0.03843 | 0.0272 | 31.5196
13 | 1.2254 | 0.04116 | 0.0294 | 29.7716
13.5 | 1.2555 | 0.044 | 0.0279 | 28.5341
14 | 1.2891 | 0.04636 | 0.0265 | 27.8063
14.5 | 1.307 | 0.04996 | 0.026 | 26.1609
15 | 1.3218 | 0.05357 | 0.0261 | 24.6743
15.5 | 1.3357 | 0.05697 | 0.0269 | 23.4457
16 | 1.3502 | 0.06139 | 0.0258 | 21.9938
16.5 | 1.3741 | 0.06486 | 0.0239 | 21.1856
17 | 1.3834 | 0.06976 | 0.0226 | 19.8308
17.5 | 1.3971 | 0.07456 | 0.0206 | 18.7379
18 | 1.4094 | 0.07854 | 0.0201 | 17.945
18.5 | 1.4017 | 0.08406 | 0.0206 | 16.675
19 | 1.4142 | 0.08719 | 0.0213 | 16.2197
19.5 | 1.3888 | 0.09428 | 0.0223 | 14.7306
20 | 1.3933 | 0.09811 | 0.0231 | 14.2014

## 39. Re 750k Mach 0.50 (1)
BIGFOIL.COM POLAR EXPORT
TsAGI B 25.0% thick
TsAGI B 25.0% thick |  |  |  | Cl Max: | 1.945 | at alpha= | 15.5 | deg
JavaFoil+Calcfoil stall+Eppler ext transition |  |  |  | L/D Max: | 55.775 | at alpha= | 6.5 | deg
Re: | 750000 |  |  | Cd Min: | 0.00989 | at alpha= | -1 | deg
Mach: | 0.5 |  |  | Cl=0 at alpha= | -1.2171 | deg
|  |  |  | @ Cl=0.1, Cd= | 0.010015
|  |  |  | @ Cl=0.4, Cd= | 0.011912
|  |  |  | @ Cl=0.6, Cd= | 0.013351
alpha (deg) | Cl | Cd | Cm | Cl/Cd
-20 | -1.112 | 0.2207 | 0.037 | -5.038
-19.5 | -1.082 | 0.21719 | 0.036 | -4.981
-19 | -1.053 | 0.21526 | 0.035 | -4.89
-18.5 | -1.024 | 0.21093 | 0.035 | -4.855
-18 | -0.994 | 0.20228 | 0.033 | -4.912
-17.5 | -0.965 | 0.2 | 0.033 | -4.823
-17 | -0.935 | 0.19153 | 0.032 | -4.879
-16.5 | -0.905 | 0.18529 | 0.031 | -4.886
-16 | -0.876 | 0.17974 | 0.03 | -4.872
-15.5 | -0.846 | 0.1748 | 0.029 | -4.84
-15 | -0.816 | 0.16728 | 0.028 | -4.879
-14.5 | -0.787 | 0.16357 | 0.028 | -4.809
-14 | -0.756 | 0.15532 | 0.026 | -4.87
-13.5 | -0.727 | 0.15306 | 0.026 | -4.752
-13 | -0.697 | 0.1875 | 0.024 | -3.718
-12.5 | -0.667 | 0.13647 | 0.023 | -4.888
-12 | -0.637 | 0.12641 | 0.022 | -5.04
-11.5 | -0.607 | 0.11792 | 0.021 | -5.149
-11 | -0.578 | 0.10758 | 0.019 | -5.368
-10.5 | -0.832 | 0.07742 | 0.027 | -10.753
-10 | -0.89 | 0.06245 | 0.029 | -14.257
-9.5 | -0.99 | 0.03232 | 0.036 | -30.637
-9 | -1.008 | 0.02513 | 0.037 | -40.091
-8.5 | -0.976 | 0.02285 | 0.036 | -42.716
-8 | -0.932 | 0.02133 | 0.035 | -43.686
-7.5 | -0.88 | 0.0201 | 0.033 | -43.751
-7 | -0.822 | 0.01909 | 0.032 | -43.054
-6.5 | -0.76 | 0.01822 | 0.031 | -41.704
-6 | -0.695 | 0.01748 | 0.029 | -39.747
-5.5 | -0.627 | 0.01684 | 0.028 | -37.26
-5 | -0.558 | 0.01627 | 0.027 | -34.303
-4.5 | -0.487 | 0.01577 | 0.025 | -30.883
-4 | -0.415 | 0.01533 | 0.024 | -27.051
-3.5 | -0.342 | 0.01495 | 0.022 | -22.852
-3 | -0.268 | 0.01461 | 0.021 | -18.328
-2.5 | -0.193 | 0.0143 | 0.02 | -13.512
-2 | -0.118 | 0.01399 | 0.018 | -8.442
-1.5 | -0.043 | 0.0136 | 0.017 | -3.13
-1 | 0.033 | 0.00989 | 0.015 | 3.327
-0.5 | 0.108 | 0.01003 | 0.014 | 10.79
0 | 0.179 | 0.01079 | 0.012 | 16.598
0.5 | 0.252 | 0.0111 | 0.011 | 22.678
1 | 0.324 | 0.01147 | 0.009 | 28.24
1.5 | 0.395 | 0.01188 | 0.008 | 33.285
2 | 0.466 | 0.01233 | 0.006 | 37.826
2.5 | 0.537 | 0.01284 | 0.004 | 41.781
3 | 0.606 | 0.0134 | 0.003 | 45.25
3.5 | 0.675 | 0.01403 | 0.001 | 48.14
4 | 0.744 | 0.01471 | 0 | 50.562
4.5 | 0.811 | 0.01546 | -0.002 | 52.498
5 | 0.878 | 0.01629 | -0.003 | 53.926
5.5 | 0.944 | 0.01718 | -0.005 | 54.975
6 | 1.01 | 0.01818 | -0.006 | 55.547
6.5 | 1.074 | 0.01926 | -0.008 | 55.775
7 | 1.138 | 0.02044 | -0.009 | 55.646
7.5 | 1.2 | 0.02175 | -0.011 | 55.173
8 | 1.261 | 0.02313 | -0.012 | 54.518
8.5 | 1.321 | 0.02471 | -0.014 | 53.473
9 | 1.38 | 0.02638 | -0.015 | 52.312
9.5 | 1.438 | 0.02826 | -0.017 | 50.878
10 | 1.494 | 0.03028 | -0.018 | 49.325
10.5 | 1.548 | 0.03252 | -0.02 | 47.607
11 | 1.601 | 0.03497 | -0.021 | 45.775
11.5 | 1.651 | 0.03763 | -0.023 | 43.886
12 | 1.7 | 0.04054 | -0.024 | 41.93
12.5 | 1.746 | 0.0438 | -0.026 | 39.859
13 | 1.789 | 0.04736 | -0.027 | 37.779
13.5 | 1.829 | 0.05138 | -0.028 | 35.598
14 | 1.866 | 0.05576 | -0.03 | 33.459
14.5 | 1.898 | 0.06083 | -0.031 | 31.194
15 | 1.924 | 0.06645 | -0.032 | 28.955
15.5 | 1.945 | 0.0729 | -0.034 | 26.675
16 | 1.903 | 0.08075 | -0.035 | 23.565
16.5 | 1.766 | 0.09039 | -0.036 | 19.541
17 | 1.16 | 0.16559 | -0.036 | 7.003
17.5 | 1.185 | 0.18787 | -0.037 | 6.306
18 | 1.21 | 0.20708 | -0.038 | 5.842
18.5 | 1.234 | 0.21557 | -0.039 | 5.725
19 | 1.196 | 0.2258 | -0.032 | 5.298
19.5 | 1.232 | 0.22995 | -0.034 | 5.36
20 | 1.267 | 0.23644 | -0.036 | 5.358

## 40. Re 750k Mach 0.50 (2)
BIGFOIL.COM POLAR EXPORT
TsAGI B 25.0% thick
TsAGI B 25.0% thick |  |  |  | Cl Max: | 0.9684 | at alpha= | 12.5 | deg
XFOIL ncrit=9 |  |  |  | L/D Max: | 26.8886 | at alpha= | 4.5 | deg
Re: | 750000 |  |  | Cd Min: | 0.14525 | at alpha= | 17.5 | deg
Mach: | 0.5 |  |  | Cl=0 at alpha= | -99 | deg
|  |  |  | @ Cl=0.1, Cd= | 0.01209
|  |  |  | @ Cl=0.4, Cd= | 0.016494
|  |  |  | @ Cl=0.6, Cd= | 0.022434
alpha (deg) | Cl | Cd | Cm | Cl/Cd
0 | 0.2119 | 0.01209 | 0.0051 | 17.5269
0.5 | 0.2255 | 0.01257 | 0.0152 | 17.9395
1 | 0.2755 | 0.01345 | 0.0183 | 20.4833
1.5 | 0.3043 | 0.0143 | 0.0251 | 21.2797
2 | 0.3822 | 0.01589 | 0.0221 | 24.0529
2.5 | 0.4111 | 0.01687 | 0.0281 | 24.3687
3 | 0.4899 | 0.01876 | 0.0243 | 26.1141
3.5 | 0.5122 | 0.02006 | 0.0309 | 25.5334
4 | 0.5827 | 0.02186 | 0.0277 | 26.656
4.5 | 0.63 | 0.02343 | 0.0283 | 26.8886
5.5 | 0.6795 | 0.02657 | 0.0369 | 25.574
6 | 0.7245 | 0.02844 | 0.037 | 25.4747
6.5 | 0.7193 | 0.0303 | 0.0459 | 23.7393
7 | 0.7627 | 0.03275 | 0.0449 | 23.2885
7.5 | 0.8039 | 0.03509 | 0.0445 | 22.9097
8 | 0.8266 | 0.03821 | 0.0459 | 21.6331
8.5 | 0.8284 | 0.04064 | 0.0523 | 20.3839
9 | 0.8611 | 0.04379 | 0.0516 | 19.6643
9.5 | 0.8818 | 0.04775 | 0.0514 | 18.467
10 | 0.9179 | 0.0504 | 0.0512 | 18.2123
10.5 | 0.8883 | 0.05521 | 0.0587 | 16.0895
11 | 0.9149 | 0.05909 | 0.0573 | 15.4832
11.5 | 0.9313 | 0.06388 | 0.0561 | 14.5789
12 | 0.9369 | 0.06933 | 0.0556 | 13.5136
12.5 | 0.9684 | 0.0724 | 0.0551 | 13.3757
13 | 0.9317 | 0.08087 | 0.0563 | 11.521
13.5 | 0.9531 | 0.08351 | 0.0591 | 11.413
14 | 0.9083 | 0.09394 | 0.0577 | 9.6689
14.5 | 0.9563 | 0.09618 | 0.0556 | 9.9428
15.5 | 0.9006 | 0.11505 | 0.0516 | 7.8279
16.5 | 0.942 | 0.12476 | 0.0476 | 7.5505
17.5 | 0.8799 | 0.14525 | 0.0435 | 6.0578

## 41. Re 1M Mach 0.00 (1)
BIGFOIL.COM POLAR EXPORT
TsAGI B 25.0% thick
TsAGI B 25.0% thick |  |  |  | Cl Max: | 2.16 | at alpha= | 20 | deg
JavaFoil+Calcfoil stall+Eppler ext transition |  |  |  | L/D Max: | 80.282 | at alpha= | 8 | deg
Re: | 1000000 |  |  | Cd Min: | 0.00785 | at alpha= | -2 | deg
Mach: | 0 |  |  | Cl=0 at alpha= | -1.2197 | deg
|  |  |  | @ Cl=0.1, Cd= | 0.0080394
|  |  |  | @ Cl=0.4, Cd= | 0.0089252
|  |  |  | @ Cl=0.6, Cd= | 0.009805
alpha (deg) | Cl | Cd | Cm | Cl/Cd
-20 | -1.437 | 0.13041 | 0.037 | -11.018
-19.5 | -1.437 | 0.12205 | 0.038 | -11.773
-19 | -1.435 | 0.1138 | 0.038 | -12.613
-18.5 | -1.433 | 0.1051 | 0.038 | -13.633
-18 | -1.43 | 0.09641 | 0.038 | -14.829
-17.5 | -1.426 | 0.08689 | 0.038 | -16.41
-17 | -1.425 | 0.07604 | 0.039 | -18.735
-16.5 | -1.433 | 0.06217 | 0.04 | -23.047
-16 | -1.463 | 0.04432 | 0.042 | -33.005
-15.5 | -1.476 | 0.03453 | 0.042 | -42.749
-15 | -1.468 | 0.02992 | 0.042 | -49.066
-14.5 | -1.449 | 0.02711 | 0.042 | -53.445
-14 | -1.422 | 0.02522 | 0.041 | -56.392
-13.5 | -1.39 | 0.02368 | 0.041 | -58.688
-13 | -1.354 | 0.02242 | 0.04 | -60.401
-12.5 | -1.315 | 0.02134 | 0.039 | -61.614
-12 | -1.273 | 0.02041 | 0.038 | -62.344
-11.5 | -1.228 | 0.01956 | 0.037 | -62.773
-11 | -1.181 | 0.01858 | 0.036 | -63.547
-10.5 | -1.131 | 0.01787 | 0.035 | -63.323
-10 | -1.08 | 0.01721 | 0.034 | -62.746
-9.5 | -1.027 | 0.01659 | 0.033 | -61.895
-9 | -0.972 | 0.01605 | 0.032 | -60.579
-8.5 | -0.916 | 0.01531 | 0.031 | -59.826
-8 | -0.858 | 0.01483 | 0.03 | -57.848
-7.5 | -0.799 | 0.01437 | 0.029 | -55.615
-7 | -0.739 | 0.01395 | 0.028 | -52.987
-6.5 | -0.678 | 0.01391 | 0.027 | -48.774
-6 | -0.617 | 0.01356 | 0.026 | -45.477
-5.5 | -0.554 | 0.01322 | 0.025 | -41.913
-5 | -0.491 | 0.01292 | 0.023 | -38
-4.5 | -0.427 | 0.01262 | 0.022 | -33.863
-4 | -0.363 | 0.01234 | 0.021 | -29.427
-3.5 | -0.299 | 0.01209 | 0.02 | -24.707
-3 | -0.234 | 0.01182 | 0.018 | -19.774
-2.5 | -0.168 | 0.01153 | 0.017 | -14.603
-2 | -0.103 | 0.00785 | 0.016 | -13.114
-1.5 | -0.037 | 0.00788 | 0.015 | -4.709
-1 | 0.029 | 0.00794 | 0.013 | 3.614
-0.5 | 0.094 | 0.00802 | 0.012 | 11.773
0 | 0.159 | 0.00823 | 0.011 | 19.286
0.5 | 0.223 | 0.00838 | 0.009 | 26.662
1 | 0.288 | 0.00856 | 0.008 | 33.611
1.5 | 0.352 | 0.00875 | 0.007 | 40.165
2 | 0.415 | 0.00898 | 0.005 | 46.246
2.5 | 0.478 | 0.00923 | 0.004 | 51.817
3 | 0.541 | 0.00951 | 0.003 | 56.91
3.5 | 0.603 | 0.00982 | 0.001 | 61.423
4 | 0.665 | 0.01016 | 0 | 65.483
4.5 | 0.727 | 0.01053 | -0.002 | 68.987
5 | 0.787 | 0.01094 | -0.003 | 71.965
5.5 | 0.848 | 0.01138 | -0.004 | 74.523
6 | 0.908 | 0.01187 | -0.006 | 76.516
6.5 | 0.967 | 0.01239 | -0.007 | 78.06
7 | 1.026 | 0.01296 | -0.008 | 79.221
7.5 | 1.085 | 0.01358 | -0.01 | 79.894
8 | 1.143 | 0.01423 | -0.011 | 80.282
8.5 | 1.2 | 0.01497 | -0.012 | 80.177
9 | 1.257 | 0.01574 | -0.014 | 79.836
9.5 | 1.313 | 0.01657 | -0.015 | 79.262
10 | 1.369 | 0.01749 | -0.016 | 78.282
10.5 | 1.424 | 0.01845 | -0.018 | 77.206
11 | 1.479 | 0.01948 | -0.019 | 75.889
11.5 | 1.532 | 0.02061 | -0.021 | 74.361
12 | 1.586 | 0.02179 | -0.022 | 72.776
12.5 | 1.638 | 0.02308 | -0.023 | 70.969
13 | 1.69 | 0.02443 | -0.024 | 69.175
13.5 | 1.741 | 0.02589 | -0.026 | 67.242
14 | 1.791 | 0.02745 | -0.027 | 65.259
14.5 | 1.841 | 0.02911 | -0.028 | 63.24
15 | 1.889 | 0.03088 | -0.03 | 61.189
15.5 | 1.937 | 0.03275 | -0.031 | 59.147
16 | 1.976 | 0.03478 | -0.032 | 56.817
16.5 | 2.01 | 0.03688 | -0.033 | 54.509
17 | 2.041 | 0.03916 | -0.035 | 52.113
17.5 | 2.069 | 0.04156 | -0.036 | 49.783
18 | 2.094 | 0.04418 | -0.037 | 47.394
18.5 | 2.115 | 0.04689 | -0.038 | 45.118
19 | 2.134 | 0.04983 | -0.04 | 42.818
19.5 | 2.149 | 0.05293 | -0.041 | 40.594
20 | 2.16 | 0.0563 | -0.042 | 38.374

## 42. Re 1M Mach 0.00 (2)
BIGFOIL.COM POLAR EXPORT
TsAGI B 25.0% thick
TsAGI B 25.0% thick |  |  |  | Cl Max: | 1.4503 | at alpha= | 19.5 | deg
XFOIL ncrit=9 |  |  |  | L/D Max: | 52.8842 | at alpha= | 6 | deg
Re: | 1000000 |  |  | Cd Min: | 0.08174 | at alpha= | 20 | deg
Mach: | 0 |  |  | Cl=0 at alpha= | -6.0228 | deg
|  |  |  | @ Cl=0.1, Cd= | 0.011976
|  |  |  | @ Cl=0.4, Cd= | 0.010372
|  |  |  | @ Cl=0.6, Cd= | 0.012566
alpha (deg) | Cl | Cd | Cm | Cl/Cd
-20 | -1.0459 | 0.05727 | -0.0972 | -18.2626
-19.5 | -1.0517 | 0.05191 | -0.0975 | -20.2601
-19 | -1.0527 | 0.0474 | -0.0969 | -22.2089
-18.5 | -1.0314 | 0.04193 | -0.1016 | -24.5981
-18 | -0.9969 | 0.03776 | -0.105 | -26.401
-17.5 | -0.9569 | 0.0344 | -0.1082 | -27.8169
-17 | -0.8686 | 0.03083 | -0.121 | -28.1739
-16 | -0.8144 | 0.0274 | -0.1185 | -29.7226
-15.5 | -0.792 | 0.02558 | -0.1164 | -30.9617
-15 | -0.7627 | 0.0242 | -0.1146 | -31.5165
-14.5 | -0.7275 | 0.02313 | -0.1132 | -31.4527
-14 | -0.699 | 0.02178 | -0.111 | -32.0937
-13.5 | -0.663 | 0.02082 | -0.1094 | -31.8444
-13 | -0.6268 | 0.01988 | -0.1077 | -31.5292
-12.5 | -0.5887 | 0.01904 | -0.1061 | -30.9191
-12 | -0.5487 | 0.0183 | -0.1047 | -29.9836
-11.5 | -0.5083 | 0.01757 | -0.1033 | -28.93
-11 | -0.4663 | 0.01693 | -0.1019 | -27.5428
-10.5 | -0.4223 | 0.01635 | -0.1009 | -25.8287
-10 | -0.3779 | 0.0158 | -0.0998 | -23.9177
-9.5 | -0.3311 | 0.01535 | -0.099 | -21.57
-9 | -0.2854 | 0.01483 | -0.0981 | -19.2448
-8.5 | -0.237 | 0.01439 | -0.0976 | -16.4698
-8 | -0.1877 | 0.01401 | -0.0971 | -13.3976
-7.5 | -0.1369 | 0.01366 | -0.097 | -10.022
-7 | -0.0884 | 0.01328 | -0.0963 | -6.6566
-6.5 | -0.0418 | 0.013 | -0.0952 | -3.2154
-6 | 0.002 | 0.01264 | -0.0935 | 0.15823
-5.5 | 0.0437 | 0.01237 | -0.0913 | 3.5327
-5 | 0.0847 | 0.01209 | -0.0889 | 7.0058
-4.5 | 0.1238 | 0.0118 | -0.086 | 10.4915
-3.5 | 0.193 | 0.01124 | -0.0785 | 17.1708
-3 | 0.2195 | 0.01086 | -0.0731 | 20.2118
-2.5 | 0.2334 | 0.01042 | -0.0652 | 22.3992
-2 | 0.2204 | 0.00959 | -0.0516 | 22.9823
-1.5 | 0.1773 | 0.00889 | -0.0311 | 19.9438
-1 | 0.1489 | 0.00854 | -0.0133 | 17.4356
-0.5 | 0.1662 | 0.00848 | -0.0052 | 19.5991
0 | 0.1881 | 0.00852 | 0.002 | 22.0775
0.5 | 0.2049 | 0.00867 | 0.01 | 23.6332
1 | 0.2249 | 0.00885 | 0.0174 | 25.4124
1.5 | 0.2922 | 0.00923 | 0.0147 | 31.6576
2 | 0.3387 | 0.00972 | 0.0162 | 34.8457
2.5 | 0.352 | 0.00999 | 0.0247 | 35.2352
3 | 0.4462 | 0.01074 | 0.0161 | 41.5456
3.5 | 0.5262 | 0.01177 | 0.0104 | 44.7069
4 | 0.5873 | 0.01225 | 0.0085 | 47.9429
4.5 | 0.591 | 0.01245 | 0.0183 | 47.4699
5 | 0.6453 | 0.01315 | 0.0171 | 49.0722
5.5 | 0.7011 | 0.01367 | 0.0158 | 51.2875
6 | 0.7536 | 0.01425 | 0.015 | 52.8842
6.5 | 0.7522 | 0.01494 | 0.0246 | 50.3481
7 | 0.8085 | 0.01561 | 0.0226 | 51.7937
7.5 | 0.8616 | 0.01634 | 0.021 | 52.7295
8 | 0.9037 | 0.01737 | 0.021 | 52.0265
8.5 | 0.9436 | 0.0183 | 0.0217 | 51.5628
9 | 0.9598 | 0.01918 | 0.0269 | 50.0417
9.5 | 1.0038 | 0.02047 | 0.0257 | 49.0376
10 | 1.0481 | 0.02172 | 0.0246 | 48.2551
10.5 | 1.0886 | 0.02292 | 0.0241 | 47.4956
11 | 1.0894 | 0.0247 | 0.0308 | 44.1053
11.5 | 1.1305 | 0.02629 | 0.0292 | 43.0011
12 | 1.1736 | 0.0277 | 0.0275 | 42.3682
12.5 | 1.205 | 0.0298 | 0.0269 | 40.4362
13 | 1.2348 | 0.03193 | 0.0265 | 38.6721
13.5 | 1.2585 | 0.03391 | 0.0278 | 37.1129
14 | 1.2677 | 0.03652 | 0.0307 | 34.7125
14.5 | 1.2979 | 0.03896 | 0.0292 | 33.3137
15 | 1.3294 | 0.04146 | 0.0275 | 32.0646
15.5 | 1.3462 | 0.04483 | 0.027 | 30.029
16 | 1.3715 | 0.04746 | 0.0262 | 28.898
16.5 | 1.3878 | 0.05075 | 0.026 | 27.3458
17 | 1.3949 | 0.05463 | 0.0265 | 25.5336
17.5 | 1.411 | 0.05798 | 0.0267 | 24.336
18 | 1.4192 | 0.0625 | 0.0254 | 22.7072
18.5 | 1.435 | 0.06632 | 0.0239 | 21.6375
19 | 1.4424 | 0.07105 | 0.0225 | 20.3012
19.5 | 1.4503 | 0.07573 | 0.0211 | 19.1509
20 | 1.4482 | 0.08174 | 0.0194 | 17.7172

## 43. Re 1M Mach 0.10 (1)
BIGFOIL.COM POLAR EXPORT
TsAGI B 25.0% thick
TsAGI B 25.0% thick |  |  |  | Cl Max: | 2.154 | at alpha= | 20 | deg
JavaFoil+Calcfoil stall+Eppler ext transition |  |  |  | L/D Max: | 79.575 | at alpha= | 8 | deg
Re: | 1000000 |  |  | Cd Min: | 0.00788 | at alpha= | -2 | deg
Mach: | 0.1 |  |  | Cl=0 at alpha= | -1.2197 | deg
|  |  |  | @ Cl=0.1, Cd= | 0.0080764
|  |  |  | @ Cl=0.4, Cd= | 0.0089789
|  |  |  | @ Cl=0.6, Cd= | 0.0098786
alpha (deg) | Cl | Cd | Cm | Cl/Cd
-20 | -1.408 | 0.13508 | 0.037 | -10.424
-19.5 | -1.41 | 0.12672 | 0.037 | -11.13
-19 | -1.411 | 0.11815 | 0.037 | -11.943
-18.5 | -1.41 | 0.10967 | 0.037 | -12.861
-18 | -1.408 | 0.10108 | 0.037 | -13.934
-17.5 | -1.405 | 0.09223 | 0.038 | -15.231
-17 | -1.402 | 0.08238 | 0.038 | -17.019
-16.5 | -1.403 | 0.07094 | 0.039 | -19.779
-16 | -1.42 | 0.05469 | 0.04 | -25.972
-15.5 | -1.453 | 0.03844 | 0.042 | -37.803
-15 | -1.456 | 0.03154 | 0.042 | -46.165
-14.5 | -1.441 | 0.02814 | 0.042 | -51.217
-14 | -1.418 | 0.02589 | 0.042 | -54.775
-13.5 | -1.388 | 0.0242 | 0.041 | -57.364
-13 | -1.353 | 0.02286 | 0.04 | -59.216
-12.5 | -1.315 | 0.0217 | 0.039 | -60.61
-12 | -1.274 | 0.02073 | 0.038 | -61.452
-11.5 | -1.23 | 0.01963 | 0.038 | -62.673
-11 | -1.183 | 0.01881 | 0.037 | -62.926
-10.5 | -1.134 | 0.01806 | 0.036 | -62.814
-10 | -1.083 | 0.01739 | 0.035 | -62.285
-9.5 | -1.03 | 0.01675 | 0.034 | -61.484
-9 | -0.975 | 0.01599 | 0.033 | -61.017
-8.5 | -0.919 | 0.01544 | 0.032 | -59.534
-8 | -0.861 | 0.01495 | 0.03 | -57.608
-7.5 | -0.803 | 0.01448 | 0.029 | -55.429
-7 | -0.742 | 0.01385 | 0.028 | -53.593
-6.5 | -0.681 | 0.014 | 0.027 | -48.685
-6 | -0.619 | 0.01364 | 0.026 | -45.428
-5.5 | -0.557 | 0.0133 | 0.025 | -41.877
-5 | -0.493 | 0.01299 | 0.024 | -37.97
-4.5 | -0.429 | 0.01269 | 0.022 | -33.845
-4 | -0.365 | 0.0124 | 0.021 | -29.42
-3.5 | -0.3 | 0.01215 | 0.02 | -24.7
-3 | -0.235 | 0.01188 | 0.019 | -19.767
-2.5 | -0.169 | 0.0116 | 0.017 | -14.588
-2 | -0.103 | 0.00788 | 0.016 | -13.123
-1.5 | -0.037 | 0.00791 | 0.015 | -4.712
-1 | 0.029 | 0.00797 | 0.013 | 3.618
-0.5 | 0.095 | 0.00806 | 0.012 | 11.775
0 | 0.159 | 0.00827 | 0.011 | 19.273
0.5 | 0.224 | 0.00842 | 0.009 | 26.634
1 | 0.289 | 0.00861 | 0.008 | 33.56
1.5 | 0.353 | 0.00881 | 0.007 | 40.095
2 | 0.417 | 0.00904 | 0.005 | 46.127
2.5 | 0.48 | 0.0093 | 0.004 | 51.646
3 | 0.543 | 0.00958 | 0.003 | 56.709
3.5 | 0.606 | 0.00991 | 0.001 | 61.158
4 | 0.668 | 0.01025 | 0 | 65.171
4.5 | 0.73 | 0.01063 | -0.002 | 68.628
5 | 0.791 | 0.01105 | -0.003 | 71.553
5.5 | 0.851 | 0.0115 | -0.004 | 74.046
6 | 0.912 | 0.01199 | -0.006 | 75.999
6.5 | 0.971 | 0.01253 | -0.007 | 77.494
7 | 1.03 | 0.01311 | -0.008 | 78.606
7.5 | 1.089 | 0.01375 | -0.01 | 79.228
8 | 1.147 | 0.01442 | -0.011 | 79.575
8.5 | 1.205 | 0.01516 | -0.012 | 79.458
9 | 1.262 | 0.01596 | -0.014 | 79.056
9.5 | 1.318 | 0.01681 | -0.015 | 78.407
10 | 1.374 | 0.01774 | -0.017 | 77.442
10.5 | 1.429 | 0.01872 | -0.018 | 76.347
11 | 1.484 | 0.01979 | -0.019 | 74.968
11.5 | 1.538 | 0.02093 | -0.021 | 73.467
12 | 1.591 | 0.02215 | -0.022 | 71.822
12.5 | 1.644 | 0.02346 | -0.023 | 70.06
13 | 1.695 | 0.02485 | -0.025 | 68.22
13.5 | 1.747 | 0.02635 | -0.026 | 66.279
14 | 1.797 | 0.02794 | -0.027 | 64.309
14.5 | 1.846 | 0.02966 | -0.029 | 62.257
15 | 1.895 | 0.03147 | -0.03 | 60.212
15.5 | 1.942 | 0.03339 | -0.031 | 58.181
16 | 1.981 | 0.03547 | -0.032 | 55.851
16.5 | 2.014 | 0.03762 | -0.034 | 53.548
17 | 2.044 | 0.03999 | -0.035 | 51.115
17.5 | 2.071 | 0.04242 | -0.036 | 48.828
18 | 2.095 | 0.04512 | -0.037 | 46.426
18.5 | 2.115 | 0.04793 | -0.039 | 44.125
19 | 2.132 | 0.05094 | -0.04 | 41.853
19.5 | 2.145 | 0.05418 | -0.041 | 39.586
20 | 2.154 | 0.05768 | -0.042 | 37.35

## 44. Re 1M Mach 0.10 (2)
BIGFOIL.COM POLAR EXPORT
TsAGI B 25.0% thick
TsAGI B 25.0% thick |  |  |  | Cl Max: | 1.438 | at alpha= | 19.5 | deg
XFOIL ncrit=9 |  |  |  | L/D Max: | 51.869 | at alpha= | 6 | deg
Re: | 1000000 |  |  | Cd Min: | 0.08447 | at alpha= | 20 | deg
Mach: | 0.1 |  |  | Cl=0 at alpha= | -6.0498 | deg
|  |  |  | @ Cl=0.1, Cd= | 0.012078
|  |  |  | @ Cl=0.4, Cd= | 0.010469
|  |  |  | @ Cl=0.6, Cd= | 0.012755
alpha (deg) | Cl | Cd | Cm | Cl/Cd
-20 | -1.0188 | 0.06165 | -0.0974 | -16.5255
-19.5 | -1.0305 | 0.05535 | -0.0985 | -18.6179
-19 | -1.037 | 0.05005 | -0.0984 | -20.7193
-18.5 | -1.0122 | 0.04434 | -0.104 | -22.8281
-18 | -0.9846 | 0.03944 | -0.1075 | -24.9645
-17.5 | -0.9444 | 0.03562 | -0.1115 | -26.5132
-17 | -0.8586 | 0.03202 | -0.1236 | -26.8145
-16.5 | -0.8364 | 0.02987 | -0.1224 | -28.0013
-16 | -0.8106 | 0.0281 | -0.1208 | -28.847
-15.5 | -0.7857 | 0.02634 | -0.1189 | -29.8292
-15 | -0.7594 | 0.02474 | -0.1169 | -30.6952
-14.5 | -0.7262 | 0.02353 | -0.1153 | -30.8627
-14 | -0.6959 | 0.02222 | -0.1132 | -31.3186
-13.5 | -0.6613 | 0.02115 | -0.1114 | -31.2671
-13 | -0.624 | 0.02024 | -0.1098 | -30.83
-12.5 | -0.5873 | 0.01929 | -0.108 | -30.4458
-12 | -0.5466 | 0.01857 | -0.1066 | -29.4346
-11.5 | -0.5071 | 0.01776 | -0.105 | -28.5529
-11 | -0.4639 | 0.01716 | -0.1037 | -27.0338
-10.5 | -0.4214 | 0.01649 | -0.1024 | -25.5549
-10 | -0.376 | 0.01596 | -0.1013 | -23.5589
-9.5 | -0.3298 | 0.01547 | -0.1004 | -21.3187
-9 | -0.2839 | 0.01494 | -0.0994 | -19.0027
-8.5 | -0.2353 | 0.0145 | -0.0988 | -16.2276
-8 | -0.1852 | 0.01413 | -0.0984 | -13.1069
-7.5 | -0.1353 | 0.01373 | -0.0981 | -9.8543
-7 | -0.0866 | 0.01335 | -0.0974 | -6.4869
-6.5 | -0.0398 | 0.01306 | -0.0962 | -3.0475
-6 | 0.0044 | 0.01272 | -0.0944 | 0.34591
-5.5 | 0.0461 | 0.01245 | -0.0921 | 3.7028
-5 | 0.0876 | 0.01217 | -0.0898 | 7.198
-4.5 | 0.1265 | 0.01188 | -0.0868 | 10.6481
-4 | 0.1626 | 0.01166 | -0.0833 | 13.9451
-3.5 | 0.1959 | 0.0113 | -0.0792 | 17.3363
-3 | 0.2224 | 0.01096 | -0.0737 | 20.292
-2.5 | 0.2389 | 0.01051 | -0.0662 | 22.7307
-2 | 0.2269 | 0.0097 | -0.0528 | 23.3918
-1.5 | 0.1823 | 0.00898 | -0.032 | 20.3007
-1 | 0.1499 | 0.00862 | -0.0134 | 17.3898
-0.5 | 0.1663 | 0.00852 | -0.005 | 19.5188
0 | 0.1904 | 0.00858 | 0.0018 | 22.1911
0.5 | 0.2077 | 0.00877 | 0.0098 | 23.683
1 | 0.2358 | 0.00893 | 0.0155 | 26.4054
1.5 | 0.2934 | 0.00931 | 0.0149 | 31.5145
2.5 | 0.3506 | 0.01006 | 0.0257 | 34.8509
3 | 0.4437 | 0.01083 | 0.0174 | 40.9695
3.5 | 0.5246 | 0.01188 | 0.0115 | 44.1582
4 | 0.5868 | 0.01237 | 0.0095 | 47.4373
4.5 | 0.5898 | 0.01261 | 0.0193 | 46.7724
5 | 0.6432 | 0.01337 | 0.0184 | 48.1077
5.5 | 0.7009 | 0.01384 | 0.0168 | 50.6431
6 | 0.7521 | 0.0145 | 0.0162 | 51.869
6.5 | 0.7504 | 0.01525 | 0.0258 | 49.2066
7 | 0.8085 | 0.01588 | 0.0236 | 50.9131
7.5 | 0.8603 | 0.01668 | 0.0222 | 51.5767
8 | 0.9007 | 0.01782 | 0.0225 | 50.5443
8.5 | 0.9428 | 0.01868 | 0.0229 | 50.4711
9 | 0.9586 | 0.01965 | 0.028 | 48.7837
9.5 | 1.0003 | 0.02111 | 0.0271 | 47.3851
10 | 1.0469 | 0.02227 | 0.0257 | 47.0094
10.5 | 1.0862 | 0.02356 | 0.0255 | 46.1036
11 | 1.0854 | 0.02551 | 0.0322 | 42.548
11.5 | 1.129 | 0.02699 | 0.0304 | 41.8303
12 | 1.1693 | 0.02864 | 0.0289 | 40.8275
12.5 | 1.198 | 0.03093 | 0.0285 | 38.7326
13 | 1.2325 | 0.03284 | 0.0278 | 37.5305
13.5 | 1.2519 | 0.03506 | 0.0296 | 35.7074
14 | 1.2588 | 0.03795 | 0.0324 | 33.17
14.5 | 1.2933 | 0.04018 | 0.0306 | 32.1877
15 | 1.3233 | 0.04282 | 0.029 | 30.9038
15.5 | 1.3403 | 0.04616 | 0.0285 | 29.036
16 | 1.3633 | 0.04912 | 0.0277 | 27.7545
16.5 | 1.3777 | 0.05258 | 0.0276 | 26.202
17 | 1.389 | 0.05623 | 0.0278 | 24.7021
17.5 | 1.3993 | 0.06007 | 0.0284 | 23.2945
18 | 1.4082 | 0.06446 | 0.0272 | 21.8461
18.5 | 1.4269 | 0.06816 | 0.0255 | 20.9346
19 | 1.4294 | 0.07338 | 0.0242 | 19.4794
19.5 | 1.438 | 0.07807 | 0.0227 | 18.4194
20 | 1.4325 | 0.08447 | 0.0211 | 16.9587

## 45. Re 1M Mach 0.25 (1)
BIGFOIL.COM POLAR EXPORT
TsAGI B 25.0% thick
TsAGI B 25.0% thick |  |  |  | Cl Max: | 2.105 | at alpha= | 19 | deg
JavaFoil+Calcfoil stall+Eppler ext transition |  |  |  | L/D Max: | 75.652 | at alpha= | 8 | deg
Re: | 1000000 |  |  | Cd Min: | 0.00811 | at alpha= | -1.5 | deg
Mach: | 0.25 |  |  | Cl=0 at alpha= | -1.2206 | deg
|  |  |  | @ Cl=0.1, Cd= | 0.0082718
|  |  |  | @ Cl=0.4, Cd= | 0.0092896
|  |  |  | @ Cl=0.6, Cd= | 0.010261
alpha (deg) | Cl | Cd | Cm | Cl/Cd
-19 | -1.225 | 0.14532 | 0.035 | -8.427
-18.5 | -1.243 | 0.13596 | 0.035 | -9.143
-18 | -1.258 | 0.12666 | 0.035 | -9.932
-17.5 | -1.268 | 0.11746 | 0.035 | -10.798
-17 | -1.275 | 0.10848 | 0.035 | -11.757
-16.5 | -1.28 | 0.09938 | 0.036 | -12.88
-16 | -1.282 | 0.09025 | 0.036 | -14.208
-15.5 | -1.284 | 0.08056 | 0.036 | -15.934
-15 | -1.288 | 0.06899 | 0.037 | -18.674
-14.5 | -1.313 | 0.05134 | 0.039 | -25.581
-14 | -1.359 | 0.0339 | 0.041 | -40.09
-13.5 | -1.357 | 0.02869 | 0.041 | -47.294
-13 | -1.337 | 0.02597 | 0.041 | -51.503
-12.5 | -1.309 | 0.0239 | 0.04 | -54.766
-12 | -1.275 | 0.02246 | 0.039 | -56.773
-11.5 | -1.236 | 0.02122 | 0.038 | -58.271
-11 | -1.194 | 0.0202 | 0.038 | -59.108
-10.5 | -1.148 | 0.01924 | 0.037 | -59.648
-10 | -1.098 | 0.01843 | 0.036 | -59.617
-9.5 | -1.047 | 0.0175 | 0.035 | -59.832
-9 | -0.993 | 0.01681 | 0.033 | -59.079
-8.5 | -0.937 | 0.01617 | 0.032 | -57.943
-8 | -0.879 | 0.01558 | 0.031 | -56.448
-7.5 | -0.82 | 0.01541 | 0.03 | -53.212
-7 | -0.76 | 0.01493 | 0.029 | -50.875
-6.5 | -0.698 | 0.01448 | 0.028 | -48.177
-6 | -0.635 | 0.01408 | 0.027 | -45.063
-5.5 | -0.571 | 0.01372 | 0.025 | -41.605
-5 | -0.506 | 0.01337 | 0.024 | -37.822
-4.5 | -0.44 | 0.01306 | 0.023 | -33.733
-4 | -0.374 | 0.01276 | 0.022 | -29.336
-3.5 | -0.308 | 0.01248 | 0.02 | -24.676
-3 | -0.241 | 0.0122 | 0.019 | -19.751
-2.5 | -0.174 | 0.01192 | 0.018 | -14.567
-2 | -0.106 | 0.01155 | 0.016 | -9.19
-1.5 | -0.038 | 0.00811 | 0.015 | -4.723
-1 | 0.03 | 0.00817 | 0.014 | 3.622
-0.5 | 0.097 | 0.00826 | 0.012 | 11.786
0 | 0.163 | 0.00852 | 0.011 | 19.162
0.5 | 0.23 | 0.0087 | 0.01 | 26.396
1 | 0.296 | 0.0089 | 0.008 | 33.218
1.5 | 0.361 | 0.00913 | 0.007 | 39.582
2 | 0.427 | 0.0094 | 0.005 | 45.379
2.5 | 0.491 | 0.00969 | 0.004 | 50.725
3 | 0.556 | 0.01002 | 0.003 | 55.486
3.5 | 0.62 | 0.01037 | 0.001 | 59.728
4 | 0.683 | 0.01076 | 0 | 63.456
4.5 | 0.746 | 0.0112 | -0.002 | 66.594
5 | 0.808 | 0.01166 | -0.003 | 69.303
5.5 | 0.87 | 0.01218 | -0.004 | 71.425
6 | 0.931 | 0.01274 | -0.006 | 73.101
6.5 | 0.992 | 0.01333 | -0.007 | 74.406
7 | 1.052 | 0.01401 | -0.009 | 75.138
7.5 | 1.112 | 0.01471 | -0.01 | 75.594
8 | 1.171 | 0.01548 | -0.011 | 75.652
8.5 | 1.23 | 0.01632 | -0.013 | 75.331
9 | 1.287 | 0.01721 | -0.014 | 74.8
9.5 | 1.345 | 0.01819 | -0.016 | 73.898
10 | 1.401 | 0.01923 | -0.017 | 72.847
10.5 | 1.457 | 0.02036 | -0.018 | 71.547
11 | 1.512 | 0.02158 | -0.02 | 70.073
11.5 | 1.566 | 0.02285 | -0.021 | 68.541
12 | 1.62 | 0.02427 | -0.022 | 66.732
12.5 | 1.673 | 0.02575 | -0.024 | 64.946
13 | 1.724 | 0.02736 | -0.025 | 63.032
13.5 | 1.775 | 0.02908 | -0.026 | 61.051
14 | 1.825 | 0.03089 | -0.028 | 59.086
14.5 | 1.874 | 0.03287 | -0.029 | 57.018
15 | 1.922 | 0.03495 | -0.03 | 54.999
15.5 | 1.969 | 0.0372 | -0.032 | 52.932
16 | 2.005 | 0.03956 | -0.033 | 50.673
16.5 | 2.033 | 0.04218 | -0.034 | 48.196
17 | 2.057 | 0.04487 | -0.036 | 45.837
17.5 | 2.076 | 0.04784 | -0.037 | 43.402
18 | 2.091 | 0.05096 | -0.038 | 41.034
18.5 | 2.101 | 0.05438 | -0.039 | 38.633
19 | 2.105 | 0.05806 | -0.041 | 36.261
19.5 | 2.104 | 0.06202 | -0.042 | 33.93
20 | 2.098 | 0.06631 | -0.043 | 31.637

## 46. Re 1M Mach 0.25 (2)
BIGFOIL.COM POLAR EXPORT
TsAGI B 25.0% thick
TsAGI B 25.0% thick |  |  |  | Cl Max: | 1.3724 | at alpha= | 20 | deg
XFOIL ncrit=9 |  |  |  | L/D Max: | 45.9669 | at alpha= | 5.5 | deg
Re: | 1000000 |  |  | Cd Min: | 0.09628 | at alpha= | 20 | deg
Mach: | 0.25 |  |  | Cl=0 at alpha= | -6.1973 | deg
|  |  |  | @ Cl=0.1, Cd= | 0.012576
|  |  |  | @ Cl=0.4, Cd= | 0.010917
|  |  |  | @ Cl=0.6, Cd= | 0.013917
alpha (deg) | Cl | Cd | Cm | Cl/Cd
-20 | -0.8203 | 0.09301 | -0.0898 | -8.8195
-19.5 | -0.8591 | 0.0824 | -0.0945 | -10.426
-18.5 | -0.8798 | 0.06118 | -0.1113 | -14.3805
-17.5 | -0.8361 | 0.04447 | -0.13 | -18.8014
-17 | -0.7964 | 0.04002 | -0.1356 | -19.9
-16.5 | -0.7827 | 0.03665 | -0.1348 | -21.3561
-16 | -0.7756 | 0.03309 | -0.1333 | -23.4391
-15.5 | -0.7545 | 0.03063 | -0.1316 | -24.6327
-15 | -0.7277 | 0.02865 | -0.1299 | -25.3997
-14 | -0.6776 | 0.02481 | -0.1253 | -27.3116
-13.5 | -0.6447 | 0.02341 | -0.1231 | -27.5395
-12.5 | -0.5732 | 0.02104 | -0.1189 | -27.2433
-12 | -0.539 | 0.01986 | -0.1165 | -27.14
-11.5 | -0.4957 | 0.01908 | -0.1149 | -25.9801
-11 | -0.4565 | 0.01816 | -0.1128 | -25.1377
-10.5 | -0.4115 | 0.01749 | -0.1113 | -23.5277
-10 | -0.3671 | 0.0168 | -0.1097 | -21.8512
-9.5 | -0.3217 | 0.01617 | -0.1082 | -19.8949
-9 | -0.2723 | 0.01568 | -0.1072 | -17.3661
-8.5 | -0.2251 | 0.01513 | -0.1059 | -14.8777
-8 | -0.1749 | 0.01467 | -0.1051 | -11.9223
-7.5 | -0.1245 | 0.01423 | -0.1043 | -8.7491
-7 | -0.0734 | 0.01388 | -0.1036 | -5.2882
-6.5 | -0.027 | 0.01349 | -0.1018 | -2.0015
-6 | 0.0176 | 0.01319 | -0.0997 | 1.3343
-5.5 | 0.0612 | 0.01286 | -0.0973 | 4.7589
-5 | 0.1022 | 0.01256 | -0.0944 | 8.1369
-4.5 | 0.1402 | 0.01232 | -0.0909 | 11.3799
-4 | 0.1797 | 0.01203 | -0.0875 | 14.9377
-3.5 | 0.2128 | 0.01176 | -0.083 | 18.0952
-3 | 0.2399 | 0.01144 | -0.0772 | 20.9703
-2.5 | 0.2621 | 0.011 | -0.0705 | 23.8273
-2 | 0.2539 | 0.01036 | -0.0576 | 24.5077
-1.5 | 0.2123 | 0.00961 | -0.0375 | 22.0916
-1 | 0.1674 | 0.00894 | -0.0161 | 18.7248
-0.5 | 0.1708 | 0.0088 | -0.0046 | 19.4091
0 | 0.1882 | 0.00894 | 0.0038 | 21.0515
0.5 | 0.2211 | 0.00909 | 0.009 | 24.3234
1 | 0.254 | 0.00933 | 0.0141 | 27.224
1.5 | 0.288 | 0.00978 | 0.0187 | 29.4479
2 | 0.3285 | 0.01018 | 0.022 | 32.2692
2.5 | 0.392 | 0.01075 | 0.0204 | 36.4651
3 | 0.4251 | 0.01144 | 0.0247 | 37.1591
3.5 | 0.5175 | 0.01241 | 0.0172 | 41.7002
4 | 0.58 | 0.01319 | 0.0153 | 43.9727
4.5 | 0.5795 | 0.01372 | 0.0256 | 42.2376
5 | 0.641 | 0.01431 | 0.0236 | 44.7939
5.5 | 0.6941 | 0.0151 | 0.0228 | 45.9669
6 | 0.7401 | 0.01611 | 0.0231 | 45.9404
6.5 | 0.7489 | 0.0167 | 0.031 | 44.8443
7 | 0.803 | 0.0177 | 0.0294 | 45.3672
7.5 | 0.8476 | 0.01899 | 0.029 | 44.634
8 | 0.8965 | 0.01994 | 0.0283 | 44.9599
8.5 | 0.9008 | 0.02116 | 0.0358 | 42.5709
9 | 0.943 | 0.02279 | 0.0349 | 41.3778
9.5 | 0.9924 | 0.02413 | 0.0332 | 41.1272
10 | 1.032 | 0.02585 | 0.0326 | 39.9226
10.5 | 1.0604 | 0.02783 | 0.0336 | 38.1028
11 | 1.0716 | 0.02952 | 0.0387 | 36.3008
11.5 | 1.1093 | 0.03161 | 0.0374 | 35.0933
12 | 1.1407 | 0.03402 | 0.0367 | 33.5303
12.5 | 1.1764 | 0.03623 | 0.0356 | 32.4703
13 | 1.2008 | 0.03904 | 0.0356 | 30.7582
14 | 1.2285 | 0.04451 | 0.0401 | 27.6005
14.5 | 1.2531 | 0.0478 | 0.0387 | 26.2155
15 | 1.2797 | 0.05083 | 0.0374 | 25.1761
15.5 | 1.2992 | 0.0544 | 0.0366 | 23.8824
16 | 1.3127 | 0.05824 | 0.0363 | 22.5395
16.5 | 1.3273 | 0.06213 | 0.0358 | 21.3633
17 | 1.3378 | 0.06631 | 0.0356 | 20.1749
17.5 | 1.3431 | 0.07051 | 0.0365 | 19.0484
18 | 1.35 | 0.07537 | 0.0358 | 17.9116
18.5 | 1.3659 | 0.07939 | 0.0342 | 17.2049
19 | 1.3683 | 0.08504 | 0.0325 | 16.0901
19.5 | 1.3722 | 0.09034 | 0.031 | 15.1893
20 | 1.3724 | 0.09628 | 0.0292 | 14.2543

## 47. Re 1M Mach 0.50 (1)
BIGFOIL.COM POLAR EXPORT
TsAGI B 25.0% thick
TsAGI B 25.0% thick |  |  |  | Cl Max: | 1.949 | at alpha= | 15.5 | deg
JavaFoil+Calcfoil stall+Eppler ext transition |  |  |  | L/D Max: | 60.343 | at alpha= | 6.5 | deg
Re: | 1000000 |  |  | Cd Min: | 0.00914 | at alpha= | -1 | deg
Mach: | 0.5 |  |  | Cl=0 at alpha= | -1.2171 | deg
|  |  |  | @ Cl=0.1, Cd= | 0.0092561
|  |  |  | @ Cl=0.4, Cd= | 0.010909
|  |  |  | @ Cl=0.6, Cd= | 0.012271
alpha (deg) | Cl | Cd | Cm | Cl/Cd
-20 | -1.112 | 0.2077 | 0.037 | -5.354
-19.5 | -1.082 | 0.20608 | 0.036 | -5.251
-19 | -1.053 | 0.20106 | 0.035 | -5.236
-18.5 | -1.024 | 0.19673 | 0.035 | -5.206
-18 | -0.994 | 0.19037 | 0.034 | -5.219
-17.5 | -0.965 | 0.1838 | 0.033 | -5.248
-17 | -0.935 | 0.17614 | 0.032 | -5.306
-16.5 | -0.905 | 0.17013 | 0.031 | -5.322
-16 | -0.876 | 0.16713 | 0.03 | -5.241
-15.5 | -0.846 | 0.16019 | 0.029 | -5.281
-15 | -0.816 | 0.15536 | 0.028 | -5.254
-14.5 | -0.787 | 0.15387 | 0.028 | -5.112
-14 | -0.756 | 0.14484 | 0.026 | -5.223
-13.5 | -0.727 | 0.13938 | 0.026 | -5.218
-13 | -0.697 | 0.1766 | 0.024 | -3.948
-12.5 | -0.667 | 0.12684 | 0.023 | -5.259
-12 | -0.637 | 0.11973 | 0.022 | -5.322
-11.5 | -0.607 | 0.11155 | 0.021 | -5.444
-11 | -0.578 | 0.094 | 0.02 | -6.147
-10.5 | -0.837 | 0.07274 | 0.028 | -11.513
-10 | -0.904 | 0.05567 | 0.031 | -16.232
-9.5 | -1.021 | 0.02673 | 0.038 | -38.201
-9 | -1.011 | 0.02332 | 0.037 | -43.361
-8.5 | -0.978 | 0.02139 | 0.036 | -45.716
-8 | -0.933 | 0.02002 | 0.035 | -46.588
-7.5 | -0.88 | 0.01889 | 0.033 | -46.601
-7 | -0.823 | 0.01795 | 0.032 | -45.819
-6.5 | -0.76 | 0.01713 | 0.031 | -44.385
-6 | -0.695 | 0.01644 | 0.03 | -42.299
-5.5 | -0.628 | 0.01583 | 0.028 | -39.669
-5 | -0.558 | 0.01529 | 0.027 | -36.514
-4.5 | -0.487 | 0.01482 | 0.025 | -32.887
-4 | -0.415 | 0.01441 | 0.024 | -28.803
-3.5 | -0.342 | 0.01404 | 0.023 | -24.343
-3 | -0.268 | 0.01371 | 0.021 | -19.529
-2.5 | -0.193 | 0.01342 | 0.02 | -14.402
-2 | -0.118 | 0.01312 | 0.018 | -9.008
-1.5 | -0.043 | 0.01275 | 0.017 | -3.343
-1 | 0.033 | 0.00914 | 0.015 | 3.605
-0.5 | 0.108 | 0.00927 | 0.014 | 11.686
0 | 0.18 | 0.00989 | 0.012 | 18.167
0.5 | 0.253 | 0.01018 | 0.011 | 24.808
1 | 0.325 | 0.01052 | 0.009 | 30.88
1.5 | 0.397 | 0.01089 | 0.008 | 36.42
2 | 0.468 | 0.01133 | 0.006 | 41.292
2.5 | 0.538 | 0.01181 | 0.004 | 45.61
3 | 0.608 | 0.01233 | 0.003 | 49.346
3.5 | 0.678 | 0.01292 | 0.001 | 52.449
4 | 0.746 | 0.01356 | 0 | 55.053
4.5 | 0.814 | 0.01427 | -0.002 | 57.038
5 | 0.881 | 0.01505 | -0.003 | 58.568
5.5 | 0.947 | 0.01591 | -0.005 | 59.567
6 | 1.013 | 0.01684 | -0.006 | 60.146
6.5 | 1.077 | 0.01786 | -0.008 | 60.343
7 | 1.141 | 0.01899 | -0.009 | 60.08
7.5 | 1.204 | 0.02021 | -0.011 | 59.56
8 | 1.265 | 0.02157 | -0.012 | 58.632
8.5 | 1.325 | 0.02303 | -0.014 | 57.542
9 | 1.384 | 0.02465 | -0.015 | 56.166
9.5 | 1.442 | 0.02641 | -0.017 | 54.599
10 | 1.498 | 0.02832 | -0.018 | 52.904
10.5 | 1.553 | 0.03046 | -0.02 | 50.969
11 | 1.605 | 0.03275 | -0.021 | 49.025
11.5 | 1.656 | 0.03531 | -0.023 | 46.903
12 | 1.705 | 0.03807 | -0.024 | 44.78
12.5 | 1.751 | 0.0412 | -0.026 | 42.49
13 | 1.794 | 0.04457 | -0.027 | 40.25
13.5 | 1.834 | 0.04834 | -0.029 | 37.935
14 | 1.87 | 0.05261 | -0.03 | 35.55
14.5 | 1.902 | 0.05731 | -0.031 | 33.193
15 | 1.929 | 0.06282 | -0.033 | 30.706
15.5 | 1.949 | 0.06907 | -0.034 | 28.221
16 | 1.907 | 0.07647 | -0.035 | 24.944
16.5 | 1.77 | 0.08576 | -0.036 | 20.644
17 | 1.161 | 0.15878 | -0.036 | 7.314
17.5 | 1.187 | 0.17993 | -0.037 | 6.595
18 | 1.212 | 0.19681 | -0.038 | 6.158
18.5 | 1.238 | 0.20317 | -0.039 | 6.091
19 | 1.199 | 0.21295 | -0.032 | 5.632
19.5 | 1.233 | 0.2141 | -0.034 | 5.758
20 | 1.267 | 0.21835 | -0.036 | 5.803

## 48. Re 1M Mach 0.50 (2)
BIGFOIL.COM POLAR EXPORT
TsAGI B 25.0% thick
TsAGI B 25.0% thick |  |  |  | Cl Max: | 1.048 | at alpha= | 19.5 | deg
XFOIL ncrit=9 |  |  |  | L/D Max: | 27.7039 | at alpha= | 4.5 | deg
Re: | 1000000 |  |  | Cd Min: | 0.18109 | at alpha= | -20 | deg
Mach: | 0.5 |  |  | Cl=0 at alpha= | -6.8078 | deg
|  |  |  | @ Cl=0.1, Cd= | 0.01507
|  |  |  | @ Cl=0.4, Cd= | 0.016153
|  |  |  | @ Cl=0.6, Cd= | 0.022491
alpha (deg) | Cl | Cd | Cm | Cl/Cd
-20 | -0.1209 | 0.18109 | -0.0925 | -0.66762
-19.5 | -0.1161 | 0.17196 | -0.0968 | -0.67516
-19 | -0.0946 | 0.16644 | -0.1002 | -0.56837
-18.5 | -0.1106 | 0.15377 | -0.1061 | -0.71926
-17 | -0.1619 | 0.1206 | -0.1237 | -1.3425
-16.5 | -0.2399 | 0.1034 | -0.1337 | -2.3201
-16 | -0.3099 | 0.0886 | -0.1428 | -3.4977
-15.5 | -0.3436 | 0.07845 | -0.1486 | -4.3799
-15 | -0.3832 | 0.06803 | -0.1546 | -5.6328
-14.5 | -0.4185 | 0.05808 | -0.1601 | -7.2056
-13.5 | -0.46 | 0.04239 | -0.1661 | -10.8516
-13 | -0.4607 | 0.0371 | -0.1659 | -12.4178
-12.5 | -0.4521 | 0.03293 | -0.1641 | -13.7291
-12 | -0.439 | 0.02947 | -0.1613 | -14.8965
-11.5 | -0.4119 | 0.02696 | -0.1582 | -15.2782
-11 | -0.383 | 0.02476 | -0.1546 | -15.4685
-10.5 | -0.3463 | 0.02303 | -0.1512 | -15.0369
-10 | -0.308 | 0.0215 | -0.1476 | -14.3256
-9.5 | -0.2627 | 0.02033 | -0.1445 | -12.9218
-9 | -0.218 | 0.0192 | -0.1411 | -11.3542
-8.5 | -0.1689 | 0.01832 | -0.1383 | -9.2194
-8 | -0.1179 | 0.01756 | -0.1355 | -6.7141
-7.5 | -0.0687 | 0.01685 | -0.1325 | -4.0772
-7 | -0.0183 | 0.01622 | -0.1296 | -1.1282
-6.5 | 0.0293 | 0.01571 | -0.126 | 1.8651
-6 | 0.0762 | 0.01529 | -0.1223 | 4.9836
-5.5 | 0.1205 | 0.01488 | -0.118 | 8.0981
-4.5 | 0.1999 | 0.01424 | -0.1076 | 14.0379
-4 | 0.2324 | 0.01396 | -0.101 | 16.6476
-3.5 | 0.2595 | 0.01377 | -0.0934 | 18.8453
-3 | 0.2874 | 0.01348 | -0.0859 | 21.3205
-2.5 | 0.3079 | 0.01325 | -0.077 | 23.2377
-1.5 | 0.3291 | 0.01256 | -0.0558 | 26.2022
-1 | 0.299 | 0.01185 | -0.0376 | 25.2321
-0.5 | 0.2279 | 0.01115 | -0.0112 | 20.4395
0 | 0.1726 | 0.01081 | 0.0127 | 15.9667
0.5 | 0.1845 | 0.01102 | 0.0235 | 16.7423
1 | 0.2197 | 0.01162 | 0.0293 | 18.9071
1.5 | 0.2259 | 0.01226 | 0.0404 | 18.4258
2 | 0.2943 | 0.01321 | 0.0392 | 22.2786
2.5 | 0.3392 | 0.01434 | 0.042 | 23.6541
3 | 0.355 | 0.01532 | 0.0504 | 23.1723
3.5 | 0.4463 | 0.01701 | 0.0437 | 26.2375
4 | 0.51 | 0.01892 | 0.0417 | 26.9556
4.5 | 0.5707 | 0.0206 | 0.0403 | 27.7039
5 | 0.5829 | 0.02178 | 0.0478 | 26.7631
5.5 | 0.6303 | 0.02375 | 0.0474 | 26.5389
6 | 0.6768 | 0.02551 | 0.0476 | 26.5308
6.5 | 0.6772 | 0.02713 | 0.0562 | 24.9613
7 | 0.7212 | 0.02939 | 0.0555 | 24.539
7.5 | 0.7641 | 0.03181 | 0.0548 | 24.0207
8 | 0.7995 | 0.03443 | 0.055 | 23.221
8.5 | 0.8198 | 0.03698 | 0.058 | 22.1687
9 | 0.8313 | 0.03959 | 0.0623 | 20.9977
9.5 | 0.8654 | 0.04256 | 0.0618 | 20.3336
10 | 0.8923 | 0.04605 | 0.0615 | 19.3768
10.5 | 0.9168 | 0.04964 | 0.0615 | 18.469
11 | 0.9315 | 0.05295 | 0.0638 | 17.5921
11.5 | 0.9262 | 0.05679 | 0.0685 | 16.3092
12 | 0.9559 | 0.06053 | 0.067 | 15.7922
12.5 | 0.97 | 0.06535 | 0.0662 | 14.8432
13 | 0.9844 | 0.07006 | 0.0655 | 14.0508
13.5 | 0.9993 | 0.07456 | 0.0651 | 13.4026
14 | 0.9969 | 0.08036 | 0.0653 | 12.4054
14.5 | 0.9983 | 0.08363 | 0.0706 | 11.9371
15 | 0.9904 | 0.09057 | 0.069 | 10.9352
15.5 | 1.0116 | 0.09518 | 0.067 | 10.6283
16 | 1.0011 | 0.10268 | 0.065 | 9.7497
16.5 | 1.0216 | 0.10749 | 0.0629 | 9.5041
17 | 1.013 | 0.11519 | 0.0604 | 8.7942
17.5 | 1.0307 | 0.12051 | 0.0579 | 8.5528
18 | 1.0172 | 0.12861 | 0.0554 | 7.9092
18.5 | 1.0395 | 0.13309 | 0.0536 | 7.8105
19 | 1.0262 | 0.14123 | 0.051 | 7.2662
19.5 | 1.048 | 0.14535 | 0.05 | 7.2102
20 | 1.0292 | 0.15442 | 0.0473 | 6.6649

## 49. Re 2M Mach 0.00 (1)
BIGFOIL.COM POLAR EXPORT
TsAGI B 25.0% thick
TsAGI B 25.0% thick |  |  |  | Cl Max: | 2.168 | at alpha= | 20 | deg
JavaFoil+Calcfoil stall+Eppler ext transition |  |  |  | L/D Max: | 94.347 | at alpha= | 8 | deg
Re: | 2000000 |  |  | Cd Min: | 0.00633 | at alpha= | -1 | deg
Mach: | 0 |  |  | Cl=0 at alpha= | -1.2197 | deg
|  |  |  | @ Cl=0.1, Cd= | 0.0064481
|  |  |  | @ Cl=0.4, Cd= | 0.0073869
|  |  |  | @ Cl=0.6, Cd= | 0.0081411
alpha (deg) | Cl | Cd | Cm | Cl/Cd
-20 | -1.463 | 0.10851 | 0.04 | -13.48
-19.5 | -1.467 | 0.09904 | 0.04 | -14.812
-19 | -1.471 | 0.08908 | 0.041 | -16.516
-18.5 | -1.479 | 0.07744 | 0.041 | -19.096
-18 | -1.492 | 0.06408 | 0.042 | -23.287
-17.5 | -1.517 | 0.04838 | 0.043 | -31.36
-17 | -1.536 | 0.03742 | 0.044 | -41.054
-16.5 | -1.538 | 0.03165 | 0.044 | -48.601
-16 | -1.529 | 0.02818 | 0.044 | -54.269
-15.5 | -1.512 | 0.0258 | 0.044 | -58.606
-15 | -1.49 | 0.02407 | 0.043 | -61.891
-14.5 | -1.463 | 0.02259 | 0.042 | -64.769
-14 | -1.433 | 0.02141 | 0.042 | -66.916
-13.5 | -1.398 | 0.02037 | 0.041 | -68.622
-13 | -1.36 | 0.01943 | 0.04 | -70.005
-12.5 | -1.32 | 0.01842 | 0.039 | -71.644
-12 | -1.276 | 0.01768 | 0.038 | -72.186
-11.5 | -1.231 | 0.01699 | 0.037 | -72.456
-11 | -1.184 | 0.01633 | 0.037 | -72.468
-10.5 | -1.134 | 0.01575 | 0.036 | -71.968
-10 | -1.082 | 0.01521 | 0.035 | -71.137
-9.5 | -1.028 | 0.01451 | 0.034 | -70.875
-9 | -0.973 | 0.01403 | 0.032 | -69.387
-8.5 | -0.917 | 0.01358 | 0.031 | -67.543
-8 | -0.859 | 0.01317 | 0.03 | -65.207
-7.5 | -0.8 | 0.01279 | 0.029 | -62.545
-7 | -0.74 | 0.01223 | 0.028 | -60.508
-6.5 | -0.679 | 0.01188 | 0.027 | -57.146
-6 | -0.617 | 0.01156 | 0.026 | -53.379
-5.5 | -0.555 | 0.01126 | 0.025 | -49.254
-5 | -0.492 | 0.01135 | 0.023 | -43.31
-4.5 | -0.428 | 0.0111 | 0.022 | -38.543
-4 | -0.364 | 0.01085 | 0.021 | -33.509
-3.5 | -0.299 | 0.01061 | 0.02 | -28.167
-3 | -0.234 | 0.01041 | 0.019 | -22.471
-2.5 | -0.169 | 0.0102 | 0.017 | -16.521
-2 | -0.103 | 0.00999 | 0.016 | -10.303
-1.5 | -0.037 | 0.0097 | 0.015 | -3.827
-1 | 0.029 | 0.00633 | 0.013 | 4.536
-0.5 | 0.095 | 0.00642 | 0.012 | 14.723
0 | 0.159 | 0.00678 | 0.011 | 23.488
0.5 | 0.224 | 0.00692 | 0.009 | 32.407
1 | 0.289 | 0.00707 | 0.008 | 40.86
1.5 | 0.353 | 0.00724 | 0.007 | 48.762
2 | 0.417 | 0.00744 | 0.005 | 56.057
2.5 | 0.481 | 0.00766 | 0.004 | 62.719
3 | 0.544 | 0.00791 | 0.003 | 68.768
3.5 | 0.607 | 0.00817 | 0.001 | 74.223
4 | 0.669 | 0.00847 | 0 | 78.931
4.5 | 0.731 | 0.00881 | -0.002 | 82.945
5 | 0.792 | 0.00915 | -0.003 | 86.521
5.5 | 0.853 | 0.00971 | -0.004 | 87.844
6 | 0.913 | 0.01012 | -0.006 | 90.281
6.5 | 0.973 | 0.01057 | -0.007 | 92.065
7 | 1.032 | 0.01107 | -0.008 | 93.232
7.5 | 1.091 | 0.01159 | -0.01 | 94.126
8 | 1.149 | 0.01218 | -0.011 | 94.347
8.5 | 1.207 | 0.01282 | -0.013 | 94.159
9 | 1.264 | 0.0135 | -0.014 | 93.616
9.5 | 1.321 | 0.01426 | -0.015 | 92.629
10 | 1.377 | 0.01505 | -0.017 | 91.503
10.5 | 1.432 | 0.01591 | -0.018 | 90.005
11 | 1.487 | 0.01684 | -0.019 | 88.265
11.5 | 1.541 | 0.01782 | -0.021 | 86.453
12 | 1.594 | 0.01892 | -0.022 | 84.246
12.5 | 1.647 | 0.02006 | -0.023 | 82.117
13 | 1.699 | 0.02131 | -0.025 | 79.705
13.5 | 1.75 | 0.02263 | -0.026 | 77.345
14 | 1.801 | 0.02406 | -0.027 | 74.832
14.5 | 1.85 | 0.02559 | -0.029 | 72.308
15 | 1.899 | 0.0272 | -0.03 | 69.8
15.5 | 1.947 | 0.02896 | -0.031 | 67.208
16 | 1.986 | 0.03083 | -0.033 | 64.405
16.5 | 2.019 | 0.03283 | -0.034 | 61.506
17 | 2.05 | 0.03502 | -0.035 | 58.546
17.5 | 2.078 | 0.03732 | -0.036 | 55.68
18 | 2.103 | 0.03981 | -0.038 | 52.822
18.5 | 2.124 | 0.04242 | -0.039 | 50.077
19 | 2.142 | 0.04532 | -0.04 | 47.269
19.5 | 2.157 | 0.04843 | -0.041 | 44.539
20 | 2.168 | 0.05185 | -0.042 | 41.818

## 50. Re 2M Mach 0.00 (2)
BIGFOIL.COM POLAR EXPORT
TsAGI B 25.0% thick
TsAGI B 25.0% thick |  |  |  | Cl Max: | 1.3981 | at alpha= | 19.5 | deg
XFOIL ncrit=9 |  |  |  | L/D Max: | 65.704 | at alpha= | 7 | deg
Re: | 2000000 |  |  | Cd Min: | 0.07267 | at alpha= | 20 | deg
Mach: | 0 |  |  | Cl=0 at alpha= | -5.526 | deg
|  |  |  | @ Cl=0.1, Cd= | 0.010344
|  |  |  | @ Cl=0.4, Cd= | 0.008125
|  |  |  | @ Cl=0.6, Cd= | 0.0098269
alpha (deg) | Cl | Cd | Cm | Cl/Cd
-20 | -1.1855 | 0.04077 | -0.1026 | -29.0778
-19.5 | -1.1516 | 0.03665 | -0.107 | -31.4216
-19 | -1.131 | 0.03343 | -0.1064 | -33.8319
-18.5 | -1.0752 | 0.03055 | -0.1118 | -35.1948
-18 | -1.0214 | 0.02825 | -0.1163 | -36.1558
-17.5 | -0.9999 | 0.02641 | -0.1142 | -37.8607
-17 | -0.9726 | 0.0249 | -0.1124 | -39.0602
-16.5 | -0.9405 | 0.02368 | -0.1109 | -39.7171
-16 | -0.913 | 0.02227 | -0.1087 | -40.9969
-15.5 | -0.8809 | 0.02112 | -0.1068 | -41.7093
-15 | -0.8439 | 0.02022 | -0.1053 | -41.7359
-14.5 | -0.8113 | 0.01914 | -0.1031 | -42.3877
-14 | -0.7731 | 0.01833 | -0.1015 | -42.1768
-13.5 | -0.7346 | 0.01757 | -0.0999 | -41.8099
-13 | -0.6951 | 0.01682 | -0.0982 | -41.3258
-12.5 | -0.653 | 0.01624 | -0.0969 | -40.2094
-12 | -0.6125 | 0.01556 | -0.0952 | -39.3638
-11.5 | -0.5679 | 0.01506 | -0.0941 | -37.7092
-11 | -0.5254 | 0.01449 | -0.0926 | -36.2595
-10.5 | -0.4793 | 0.01408 | -0.0916 | -34.0412
-10 | -0.4343 | 0.01359 | -0.0903 | -31.9573
-9.5 | -0.3877 | 0.01319 | -0.0893 | -29.3935
-9 | -0.3411 | 0.0128 | -0.0882 | -26.6484
-8.5 | -0.2936 | 0.01244 | -0.0873 | -23.6013
-8 | -0.2448 | 0.01212 | -0.0866 | -20.198
-7.5 | -0.1958 | 0.01183 | -0.0858 | -16.5511
-7 | -0.147 | 0.01154 | -0.0851 | -12.7383
-6.5 | -0.0984 | 0.01123 | -0.0842 | -8.7622
-6 | -0.0474 | 0.01101 | -0.0839 | -4.3052
-5.5 | 0.0026 | 0.01076 | -0.0832 | 0.24164
-5 | 0.0527 | 0.01053 | -0.0826 | 5.0047
-4.5 | 0.1011 | 0.01034 | -0.0817 | 9.7776
-3.5 | 0.1869 | 0.00991 | -0.0773 | 18.8597
-3 | 0.2261 | 0.00972 | -0.0744 | 23.2613
-2.5 | 0.2611 | 0.00948 | -0.0705 | 27.5422
-2 | 0.2872 | 0.0092 | -0.0648 | 31.2174
-1.5 | 0.3039 | 0.00882 | -0.0572 | 34.4558
-1 | 0.2921 | 0.00817 | -0.0434 | 35.7528
-0.5 | 0.2694 | 0.00762 | -0.0272 | 35.3543
0 | 0.2396 | 0.00722 | -0.0092 | 33.1856
0.5 | 0.2267 | 0.00699 | 0.0055 | 32.432
1 | 0.2374 | 0.00697 | 0.0149 | 34.0603
1.5 | 0.2501 | 0.00705 | 0.0238 | 35.4752
2 | 0.2636 | 0.00717 | 0.0325 | 36.7643
2.5 | 0.2928 | 0.00731 | 0.0378 | 40.0547
3 | 0.3387 | 0.00757 | 0.0392 | 44.7424
3.5 | 0.3693 | 0.00786 | 0.0437 | 46.9847
4 | 0.4029 | 0.00815 | 0.0478 | 49.4356
4.5 | 0.4729 | 0.0086 | 0.0436 | 54.9884
5 | 0.5272 | 0.00914 | 0.0427 | 57.6805
5.5 | 0.5554 | 0.00944 | 0.0474 | 58.8347
6 | 0.6165 | 0.00997 | 0.0447 | 61.8355
6.5 | 0.6741 | 0.01066 | 0.0424 | 63.2364
7 | 0.7326 | 0.01115 | 0.0403 | 65.704
7.5 | 0.7812 | 0.01189 | 0.0398 | 65.7023
8 | 0.7889 | 0.0128 | 0.0472 | 61.6328
8.5 | 0.8463 | 0.01344 | 0.0449 | 62.9688
9 | 0.8963 | 0.01438 | 0.0434 | 62.3296
9.5 | 0.9382 | 0.01571 | 0.0428 | 59.7199
10 | 0.9897 | 0.01653 | 0.0411 | 59.873
10.5 | 1.0319 | 0.01769 | 0.0406 | 58.3324
11 | 1.0284 | 0.01935 | 0.0486 | 53.1473
11.5 | 1.0753 | 0.02056 | 0.0467 | 52.3006
12 | 1.1188 | 0.02194 | 0.0452 | 50.9936
12.5 | 1.1516 | 0.02395 | 0.0445 | 48.0835
13 | 1.1917 | 0.02556 | 0.0432 | 46.6236
13.5 | 1.2263 | 0.02742 | 0.0424 | 44.7228
14 | 1.2439 | 0.03028 | 0.043 | 41.0799
14.5 | 1.2766 | 0.03199 | 0.0428 | 39.9062
15 | 1.27 | 0.03443 | 0.0496 | 36.8864
15.5 | 1.2867 | 0.03764 | 0.0492 | 34.1844
16 | 1.3165 | 0.04002 | 0.0479 | 32.8961
16.5 | 1.3387 | 0.04306 | 0.0468 | 31.0892
17 | 1.353 | 0.04664 | 0.0462 | 29.0094
17.5 | 1.3763 | 0.0495 | 0.0451 | 27.804
18 | 1.3721 | 0.05456 | 0.0453 | 25.1485
18.5 | 1.3935 | 0.05755 | 0.0443 | 24.2137
19 | 1.3947 | 0.06224 | 0.0441 | 22.4084
19.5 | 1.3981 | 0.06687 | 0.0435 | 20.9077
20 | 1.3885 | 0.07267 | 0.0434 | 19.1069

## 51. Re 2M Mach 0.10 (1)
BIGFOIL.COM POLAR EXPORT
TsAGI B 25.0% thick
TsAGI B 25.0% thick |  |  |  | Cl Max: | 2.162 | at alpha= | 20 | deg
JavaFoil+Calcfoil stall+Eppler ext transition |  |  |  | L/D Max: | 93.427 | at alpha= | 8 | deg
Re: | 2000000 |  |  | Cd Min: | 0.00635 | at alpha= | -1 | deg
Mach: | 0.1 |  |  | Cl=0 at alpha= | -1.2197 | deg
|  |  |  | @ Cl=0.1, Cd= | 0.0064685
|  |  |  | @ Cl=0.4, Cd= | 0.0074306
|  |  |  | @ Cl=0.6, Cd= | 0.0082014
alpha (deg) | Cl | Cd | Cm | Cl/Cd
-20 | -1.43 | 0.11446 | 0.039 | -12.497
-19.5 | -1.436 | 0.10538 | 0.04 | -13.626
-19 | -1.441 | 0.09547 | 0.04 | -15.098
-18.5 | -1.448 | 0.08487 | 0.04 | -17.061
-18 | -1.457 | 0.07309 | 0.041 | -19.935
-17.5 | -1.474 | 0.05874 | 0.042 | -25.095
-17 | -1.503 | 0.04323 | 0.044 | -34.757
-16.5 | -1.516 | 0.03448 | 0.044 | -43.98
-16 | -1.515 | 0.02975 | 0.044 | -50.914
-15.5 | -1.502 | 0.02685 | 0.044 | -55.964
-15 | -1.483 | 0.02479 | 0.043 | -59.829
-14.5 | -1.459 | 0.02319 | 0.043 | -62.887
-14 | -1.43 | 0.02187 | 0.042 | -65.379
-13.5 | -1.397 | 0.02075 | 0.041 | -67.288
-13 | -1.36 | 0.01958 | 0.04 | -69.454
-12.5 | -1.32 | 0.01871 | 0.039 | -70.572
-12 | -1.278 | 0.01791 | 0.039 | -71.359
-11.5 | -1.233 | 0.01718 | 0.038 | -71.795
-11 | -1.186 | 0.01654 | 0.037 | -71.739
-10.5 | -1.137 | 0.01592 | 0.036 | -71.386
-10 | -1.085 | 0.01537 | 0.035 | -70.583
-9.5 | -1.032 | 0.01463 | 0.034 | -70.531
-9 | -0.977 | 0.01414 | 0.033 | -69.073
-8.5 | -0.92 | 0.01368 | 0.032 | -67.264
-8 | -0.863 | 0.01327 | 0.03 | -65.006
-7.5 | -0.803 | 0.01289 | 0.029 | -62.343
-7 | -0.743 | 0.01231 | 0.028 | -60.396
-6.5 | -0.682 | 0.01196 | 0.027 | -57.026
-6 | -0.62 | 0.01164 | 0.026 | -53.253
-5.5 | -0.557 | 0.01113 | 0.025 | -50.093
-5 | -0.494 | 0.01141 | 0.024 | -43.285
-4.5 | -0.43 | 0.01115 | 0.022 | -38.543
-4 | -0.365 | 0.0109 | 0.021 | -33.503
-3.5 | -0.3 | 0.01067 | 0.02 | -28.141
-3 | -0.235 | 0.01045 | 0.019 | -22.483
-2.5 | -0.169 | 0.01026 | 0.017 | -16.51
-2 | -0.103 | 0.01003 | 0.016 | -10.309
-1.5 | -0.037 | 0.00976 | 0.015 | -3.822
-1 | 0.029 | 0.00635 | 0.013 | 4.541
-0.5 | 0.095 | 0.00644 | 0.012 | 14.738
0 | 0.16 | 0.00681 | 0.011 | 23.471
0.5 | 0.225 | 0.00695 | 0.009 | 32.417
1 | 0.29 | 0.00711 | 0.008 | 40.801
1.5 | 0.355 | 0.00729 | 0.007 | 48.671
2 | 0.419 | 0.00749 | 0.005 | 55.918
2.5 | 0.483 | 0.00772 | 0.004 | 62.543
3 | 0.546 | 0.00797 | 0.003 | 68.509
3.5 | 0.609 | 0.00824 | 0.001 | 73.895
4 | 0.672 | 0.00855 | 0 | 78.58
4.5 | 0.734 | 0.00889 | -0.002 | 82.54
5 | 0.795 | 0.00924 | -0.003 | 86.113
5.5 | 0.856 | 0.0098 | -0.004 | 87.388
6 | 0.917 | 0.01023 | -0.006 | 89.589
6.5 | 0.977 | 0.0107 | -0.007 | 91.324
7 | 1.036 | 0.01121 | -0.008 | 92.479
7.5 | 1.095 | 0.01174 | -0.01 | 93.307
8 | 1.154 | 0.01235 | -0.011 | 93.427
8.5 | 1.212 | 0.013 | -0.013 | 93.191
9 | 1.269 | 0.01369 | -0.014 | 92.669
9.5 | 1.326 | 0.01446 | -0.015 | 91.647
10 | 1.382 | 0.01527 | -0.017 | 90.483
10.5 | 1.437 | 0.01617 | -0.018 | 88.903
11 | 1.492 | 0.01711 | -0.019 | 87.18
11.5 | 1.546 | 0.01814 | -0.021 | 85.259
12 | 1.6 | 0.01925 | -0.022 | 83.103
12.5 | 1.652 | 0.0204 | -0.023 | 80.994
13 | 1.704 | 0.0217 | -0.025 | 78.551
13.5 | 1.756 | 0.02305 | -0.026 | 76.169
14 | 1.806 | 0.02451 | -0.027 | 73.684
14.5 | 1.856 | 0.02608 | -0.029 | 71.139
15 | 1.904 | 0.02776 | -0.03 | 68.603
15.5 | 1.952 | 0.02955 | -0.031 | 66.065
16 | 1.991 | 0.03146 | -0.033 | 63.279
16.5 | 2.024 | 0.03351 | -0.034 | 60.385
17 | 2.054 | 0.03573 | -0.035 | 57.471
17.5 | 2.08 | 0.03806 | -0.036 | 54.656
18 | 2.104 | 0.04065 | -0.038 | 51.753
18.5 | 2.124 | 0.04343 | -0.039 | 48.906
19 | 2.14 | 0.04639 | -0.04 | 46.141
19.5 | 2.153 | 0.04962 | -0.041 | 43.391
20 | 2.162 | 0.05322 | -0.042 | 40.629

## 52. Re 2M Mach 0.10 (2)
BIGFOIL.COM POLAR EXPORT
TsAGI B 25.0% thick
TsAGI B 25.0% thick |  |  |  | Cl Max: | 1.3847 | at alpha= | 18.5 | deg
XFOIL ncrit=9 |  |  |  | L/D Max: | 64.5511 | at alpha= | 7 | deg
Re: | 2000000 |  |  | Cd Min: | 0.07524 | at alpha= | 20 | deg
Mach: | 0.1 |  |  | Cl=0 at alpha= | -5.5471 | deg
|  |  |  | @ Cl=0.1, Cd= | 0.010405
|  |  |  | @ Cl=0.4, Cd= | 0.0081972
|  |  |  | @ Cl=0.6, Cd= | 0.010005
alpha (deg) | Cl | Cd | Cm | Cl/Cd
-20 | -1.1723 | 0.0429 | -0.1053 | -27.3263
-19.5 | -1.1387 | 0.03863 | -0.1098 | -29.4771
-19 | -1.1229 | 0.0349 | -0.1093 | -32.1748
-18.5 | -1.0645 | 0.03155 | -0.1157 | -33.7401
-18 | -1.0127 | 0.02948 | -0.1193 | -34.3521
-17.5 | -0.9952 | 0.02731 | -0.1171 | -36.4409
-17 | -0.9693 | 0.02564 | -0.1152 | -37.8042
-16.5 | -0.9397 | 0.02423 | -0.1134 | -38.7825
-16 | -0.911 | 0.02282 | -0.1113 | -39.9211
-15.5 | -0.8793 | 0.02159 | -0.1093 | -40.7272
-14.5 | -0.8099 | 0.01952 | -0.1055 | -41.4908
-14 | -0.7732 | 0.01862 | -0.1037 | -41.5252
-13.5 | -0.7329 | 0.01789 | -0.1021 | -40.967
-13 | -0.6952 | 0.01705 | -0.1002 | -40.7742
-12.5 | -0.6528 | 0.01644 | -0.0988 | -39.708
-12 | -0.6123 | 0.01575 | -0.097 | -38.8762
-11.5 | -0.5679 | 0.01521 | -0.0957 | -37.3373
-11 | -0.5244 | 0.01465 | -0.0943 | -35.7952
-10 | -0.4337 | 0.0137 | -0.0918 | -31.6569
-9.5 | -0.3862 | 0.01332 | -0.0908 | -28.994
-9 | -0.3399 | 0.0129 | -0.0896 | -26.3488
-8.5 | -0.2923 | 0.01253 | -0.0886 | -23.328
-8 | -0.2432 | 0.01221 | -0.0878 | -19.9181
-7.5 | -0.1939 | 0.01191 | -0.087 | -16.2804
-7 | -0.145 | 0.0116 | -0.0862 | -12.5
-6.5 | -0.0964 | 0.0113 | -0.0852 | -8.531
-6 | -0.0452 | 0.01107 | -0.0848 | -4.0831
-5.5 | 0.0047 | 0.01081 | -0.0841 | 0.43478
-5 | 0.0552 | 0.0106 | -0.0835 | 5.2075
-4.5 | 0.1035 | 0.01039 | -0.0824 | 9.9615
-4 | 0.1482 | 0.01017 | -0.0805 | 14.5723
-3.5 | 0.1896 | 0.00997 | -0.078 | 19.0171
-3 | 0.2291 | 0.00976 | -0.075 | 23.4734
-2.5 | 0.2642 | 0.00953 | -0.0711 | 27.723
-2 | 0.2898 | 0.00928 | -0.0652 | 31.2284
-1.5 | 0.3066 | 0.00888 | -0.0575 | 34.527
-1 | 0.2961 | 0.00825 | -0.044 | 35.8909
-0.5 | 0.2741 | 0.0077 | -0.0279 | 35.5974
0 | 0.2417 | 0.00728 | -0.0093 | 33.2005
0.5 | 0.2279 | 0.00703 | 0.0056 | 32.4182
1 | 0.2375 | 0.00702 | 0.0154 | 33.8319
1.5 | 0.2489 | 0.00712 | 0.0246 | 34.9579
2 | 0.264 | 0.00721 | 0.033 | 36.6158
2.5 | 0.2932 | 0.00737 | 0.0383 | 39.7829
3 | 0.3369 | 0.00766 | 0.0402 | 43.9817
3.5 | 0.369 | 0.00793 | 0.0446 | 46.5322
4 | 0.4038 | 0.00823 | 0.0483 | 49.0644
4.5 | 0.4716 | 0.00872 | 0.0447 | 54.0826
5 | 0.5285 | 0.00925 | 0.0433 | 57.1351
5.5 | 0.5555 | 0.00959 | 0.0483 | 57.9249
6 | 0.6166 | 0.01016 | 0.0456 | 60.689
6.5 | 0.6752 | 0.01082 | 0.0432 | 62.403
7 | 0.7333 | 0.01136 | 0.0412 | 64.5511
7.5 | 0.7804 | 0.01218 | 0.0409 | 64.0722
8 | 0.7895 | 0.01307 | 0.0482 | 60.4055
8.5 | 0.8461 | 0.01379 | 0.0459 | 61.3561
9 | 0.8952 | 0.01481 | 0.0446 | 60.4456
9.5 | 0.9395 | 0.01605 | 0.0438 | 58.5358
10 | 0.9892 | 0.01701 | 0.0423 | 58.154
10.5 | 1.0288 | 0.01833 | 0.0421 | 56.1266
11 | 1.0241 | 0.02014 | 0.05 | 50.8491
11.5 | 1.0751 | 0.02112 | 0.0479 | 50.9044
12 | 1.1158 | 0.02271 | 0.0466 | 49.1325
12.5 | 1.1452 | 0.02501 | 0.0462 | 45.7897
13 | 1.1888 | 0.02644 | 0.0446 | 44.9622
13.5 | 1.222 | 0.0284 | 0.044 | 43.0282
14 | 1.2406 | 0.03124 | 0.0445 | 39.7119
14.5 | 1.2709 | 0.0332 | 0.0444 | 38.2801
15 | 1.2603 | 0.03593 | 0.0515 | 35.0765
15.5 | 1.2771 | 0.0392 | 0.051 | 32.5791
16 | 1.3116 | 0.04125 | 0.0495 | 31.7964
16.5 | 1.327 | 0.04486 | 0.0487 | 29.5809
17 | 1.3443 | 0.04829 | 0.0479 | 27.8381
17.5 | 1.3674 | 0.05119 | 0.0469 | 26.7122
18 | 1.366 | 0.05608 | 0.0469 | 24.3581
18.5 | 1.3847 | 0.05934 | 0.046 | 23.335
19 | 1.379 | 0.0647 | 0.046 | 21.3138
19.5 | 1.3813 | 0.06955 | 0.0453 | 19.8605
20 | 1.3736 | 0.07524 | 0.045 | 18.2562

## 53. Re 2M Mach 0.25 (1)
BIGFOIL.COM POLAR EXPORT
TsAGI B 25.0% thick
TsAGI B 25.0% thick |  |  |  | Cl Max: | 2.113 | at alpha= | 19 | deg
JavaFoil+Calcfoil stall+Eppler ext transition |  |  |  | L/D Max: | 88.783 | at alpha= | 7.5 | deg
Re: | 2000000 |  |  | Cd Min: | 0.0068 | at alpha= | 0 | deg
Mach: | 0.25 |  |  | Cl=0 at alpha= | -1.2206 | deg
|  |  |  | @ Cl=0.1, Cd= | 0.0072267
|  |  |  | @ Cl=0.4, Cd= | 0.0076745
|  |  |  | @ Cl=0.6, Cd= | 0.008515
alpha (deg) | Cl | Cd | Cm | Cl/Cd
-19.5 | -1.214 | 0.13828 | 0.037 | -8.78
-19 | -1.237 | 0.12853 | 0.037 | -9.627
-18.5 | -1.257 | 0.11921 | 0.037 | -10.547
-18 | -1.275 | 0.10969 | 0.037 | -11.621
-17.5 | -1.288 | 0.09983 | 0.038 | -12.906
-17 | -1.3 | 0.08961 | 0.038 | -14.51
-16.5 | -1.313 | 0.0783 | 0.039 | -16.763
-16 | -1.329 | 0.06502 | 0.04 | -20.449
-15.5 | -1.368 | 0.04637 | 0.042 | -29.496
-15 | -1.404 | 0.0332 | 0.043 | -42.278
-14.5 | -1.408 | 0.02818 | 0.043 | -49.963
-14 | -1.397 | 0.0252 | 0.043 | -55.429
-13.5 | -1.376 | 0.02327 | 0.042 | -59.137
-13 | -1.349 | 0.02176 | 0.041 | -62.003
-12.5 | -1.317 | 0.02047 | 0.04 | -64.338
-12 | -1.281 | 0.01944 | 0.04 | -65.89
-11.5 | -1.241 | 0.01849 | 0.039 | -67.109
-11 | -1.197 | 0.01769 | 0.038 | -67.696
-10.5 | -1.15 | 0.01671 | 0.037 | -68.827
-10 | -1.101 | 0.01605 | 0.036 | -68.577
-9.5 | -1.049 | 0.01542 | 0.035 | -68
-9 | -0.995 | 0.01484 | 0.034 | -67.013
-8.5 | -0.939 | 0.01433 | 0.032 | -65.504
-8 | -0.881 | 0.01364 | 0.031 | -64.586
-7.5 | -0.821 | 0.01318 | 0.03 | -62.291
-7 | -0.76 | 0.01276 | 0.029 | -59.617
-6.5 | -0.698 | 0.01237 | 0.028 | -56.453
-6 | -0.635 | 0.01235 | 0.027 | -51.427
-5.5 | -0.571 | 0.01204 | 0.025 | -47.42
-5 | -0.506 | 0.01175 | 0.024 | -43.107
-4.5 | -0.441 | 0.01147 | 0.023 | -38.421
-4 | -0.375 | 0.01121 | 0.022 | -33.442
-3.5 | -0.308 | 0.01095 | 0.02 | -28.139
-3 | -0.241 | 0.01073 | 0.019 | -22.467
-2.5 | -0.174 | 0.01051 | 0.018 | -16.537
-2 | -0.106 | 0.01031 | 0.016 | -10.297
-1.5 | -0.038 | 0.01005 | 0.015 | -3.809
-1 | 0.03 | 0.00719 | 0.014 | 4.119
-0.5 | 0.098 | 0.00724 | 0.012 | 13.466
0 | 0.164 | 0.0068 | 0.011 | 24.099
0.5 | 0.231 | 0.00696 | 0.01 | 33.14
1 | 0.297 | 0.00735 | 0.008 | 40.443
1.5 | 0.363 | 0.00754 | 0.007 | 48.162
2 | 0.429 | 0.00778 | 0.006 | 55.125
2.5 | 0.494 | 0.00804 | 0.004 | 61.492
3 | 0.559 | 0.00831 | 0.003 | 67.224
3.5 | 0.623 | 0.00863 | 0.001 | 72.205
4 | 0.687 | 0.00898 | 0 | 76.484
4.5 | 0.75 | 0.00936 | -0.002 | 80.188
5 | 0.813 | 0.00978 | -0.003 | 83.16
5.5 | 0.875 | 0.01023 | -0.004 | 85.541
6 | 0.937 | 0.01072 | -0.006 | 87.406
6.5 | 0.998 | 0.01127 | -0.007 | 88.569
7 | 1.058 | 0.01198 | -0.009 | 88.35
7.5 | 1.119 | 0.0126 | -0.01 | 88.783
8 | 1.178 | 0.0133 | -0.011 | 88.579
8.5 | 1.237 | 0.01402 | -0.013 | 88.186
9 | 1.295 | 0.01483 | -0.014 | 87.289
9.5 | 1.352 | 0.01569 | -0.016 | 86.176
10 | 1.409 | 0.01662 | -0.017 | 84.789
10.5 | 1.465 | 0.01763 | -0.018 | 83.072
11 | 1.52 | 0.01871 | -0.02 | 81.273
11.5 | 1.575 | 0.0199 | -0.021 | 79.134
12 | 1.628 | 0.02114 | -0.023 | 77.041
12.5 | 1.681 | 0.0225 | -0.024 | 74.712
13 | 1.733 | 0.02396 | -0.025 | 72.351
13.5 | 1.784 | 0.02553 | -0.027 | 69.91
14 | 1.835 | 0.02722 | -0.028 | 67.385
14.5 | 1.884 | 0.02901 | -0.029 | 64.926
15 | 1.932 | 0.03097 | -0.031 | 62.38
15.5 | 1.978 | 0.03305 | -0.032 | 59.871
16 | 2.014 | 0.0353 | -0.033 | 57.057
16.5 | 2.042 | 0.03768 | -0.035 | 54.191
17 | 2.066 | 0.0403 | -0.036 | 51.261
17.5 | 2.085 | 0.04311 | -0.037 | 48.364
18 | 2.1 | 0.0461 | -0.038 | 45.552
18.5 | 2.109 | 0.04946 | -0.04 | 42.64
19 | 2.113 | 0.05314 | -0.041 | 39.769
19.5 | 2.112 | 0.05715 | -0.042 | 36.95
20 | 2.105 | 0.06166 | -0.043 | 34.132

## 54. Re 2M Mach 0.25 (2)
BIGFOIL.COM POLAR EXPORT
TsAGI B 25.0% thick
TsAGI B 25.0% thick |  |  |  | Cl Max: | 1.3264 | at alpha= | 19 | deg
XFOIL ncrit=9 |  |  |  | L/D Max: | 56.6639 | at alpha= | 6.5 | deg
Re: | 2000000 |  |  | Cd Min: | 0.08736 | at alpha= | 20 | deg
Mach: | 0.25 |  |  | Cl=0 at alpha= | -5.6764 | deg
|  |  |  | @ Cl=0.1, Cd= | 0.010791
|  |  |  | @ Cl=0.4, Cd= | 0.008831
|  |  |  | @ Cl=0.6, Cd= | 0.011131
alpha (deg) | Cl | Cd | Cm | Cl/Cd
-20 | -1.0382 | 0.06107 | -0.1147 | -17.0002
-19.5 | -1.046 | 0.05311 | -0.1187 | -19.695
-19 | -1.0466 | 0.04712 | -0.1202 | -22.2114
-18.5 | -0.9846 | 0.0397 | -0.1343 | -24.801
-18 | -0.9755 | 0.03622 | -0.1331 | -26.9326
-17.5 | -0.9608 | 0.0332 | -0.1315 | -28.9398
-17 | -0.9374 | 0.03084 | -0.13 | -30.3956
-16.5 | -0.9211 | 0.02823 | -0.1276 | -32.6284
-16 | -0.896 | 0.02623 | -0.1254 | -34.1594
-15.5 | -0.8656 | 0.02461 | -0.1232 | -35.1727
-15 | -0.837 | 0.02299 | -0.1206 | -36.4071
-14 | -0.7666 | 0.02055 | -0.116 | -37.3041
-13.5 | -0.731 | 0.01941 | -0.1135 | -37.661
-13 | -0.691 | 0.0185 | -0.1114 | -37.3514
-12.5 | -0.6508 | 0.01762 | -0.1092 | -36.9353
-12 | -0.6088 | 0.01685 | -0.1072 | -36.1306
-11.5 | -0.5647 | 0.01617 | -0.1053 | -34.9227
-11 | -0.521 | 0.01551 | -0.1034 | -33.5912
-10.5 | -0.475 | 0.01492 | -0.1017 | -31.8365
-10 | -0.4271 | 0.01444 | -0.1003 | -29.5776
-9.5 | -0.3816 | 0.01389 | -0.0985 | -27.473
-9 | -0.3327 | 0.01346 | -0.0972 | -24.7177
-8.5 | -0.2827 | 0.01308 | -0.096 | -21.6131
-8 | -0.2344 | 0.01266 | -0.0946 | -18.515
-7.5 | -0.1846 | 0.01232 | -0.0934 | -14.9838
-7 | -0.1342 | 0.01198 | -0.0923 | -11.202
-6.5 | -0.0825 | 0.01172 | -0.0914 | -7.0392
-6 | -0.0323 | 0.01143 | -0.0902 | -2.8259
-5.5 | 0.0176 | 0.01116 | -0.089 | 1.5771
-5 | 0.0686 | 0.01096 | -0.088 | 6.2591
-4.5 | 0.1168 | 0.0107 | -0.0864 | 10.9159
-4 | 0.1626 | 0.0105 | -0.0843 | 15.4857
-3.5 | 0.2035 | 0.01027 | -0.0813 | 19.815
-3 | 0.2428 | 0.01006 | -0.0778 | 24.1352
-2.5 | 0.2772 | 0.0099 | -0.0733 | 28
-2 | 0.3031 | 0.00961 | -0.067 | 31.5401
-1.5 | 0.3209 | 0.00926 | -0.0591 | 34.6544
-1 | 0.3179 | 0.00874 | -0.047 | 36.373
-0.5 | 0.2989 | 0.00815 | -0.0313 | 36.6748
0 | 0.2613 | 0.00756 | -0.0114 | 34.5635
0.5 | 0.2336 | 0.00731 | 0.0066 | 31.9562
1 | 0.2335 | 0.00734 | 0.0187 | 31.812
1.5 | 0.2497 | 0.0074 | 0.0272 | 33.7432
2 | 0.2642 | 0.00752 | 0.0361 | 35.133
2.5 | 0.2899 | 0.00779 | 0.0423 | 37.2144
3 | 0.3321 | 0.00811 | 0.0449 | 40.9494
3.5 | 0.3645 | 0.00838 | 0.0495 | 43.4964
4 | 0.4015 | 0.00885 | 0.0529 | 45.3672
4.5 | 0.4661 | 0.00943 | 0.0503 | 49.4274
5 | 0.5338 | 0.00998 | 0.0471 | 53.487
5.5 | 0.5535 | 0.01058 | 0.0534 | 52.3157
6 | 0.616 | 0.01132 | 0.0506 | 54.417
6.5 | 0.6777 | 0.01196 | 0.0481 | 56.6639
7 | 0.73 | 0.01292 | 0.047 | 56.5015
7.5 | 0.7746 | 0.01395 | 0.0473 | 55.5269
8 | 0.7909 | 0.01475 | 0.0535 | 53.6203
8.5 | 0.84 | 0.01603 | 0.0522 | 52.4017
9 | 0.8864 | 0.01739 | 0.0512 | 50.9718
9.5 | 0.9378 | 0.01849 | 0.0497 | 50.7193
10 | 0.9775 | 0.0202 | 0.0493 | 48.3911
10.5 | 1.0121 | 0.02195 | 0.0497 | 46.1093
11 | 1.0174 | 0.02341 | 0.0566 | 43.4601
11.5 | 1.0548 | 0.02542 | 0.0556 | 41.4949
12 | 1.0893 | 0.02763 | 0.0548 | 39.4245
12.5 | 1.1313 | 0.02942 | 0.0534 | 38.4534
13 | 1.1576 | 0.03218 | 0.0531 | 35.9727
13.5 | 1.1831 | 0.03489 | 0.0531 | 33.9094
14 | 1.2157 | 0.03702 | 0.0526 | 32.839
14.5 | 1.2274 | 0.04056 | 0.0535 | 30.2613
15 | 1.2144 | 0.04343 | 0.061 | 27.9622
15.5 | 1.2398 | 0.04631 | 0.0601 | 26.7718
16 | 1.2455 | 0.0509 | 0.0597 | 24.4695
16.5 | 1.2789 | 0.05335 | 0.0581 | 23.9719
17 | 1.2889 | 0.05756 | 0.0575 | 22.3923
17.5 | 1.2972 | 0.06197 | 0.0569 | 20.9327
18 | 1.3108 | 0.06597 | 0.0561 | 19.8696
18.5 | 1.3121 | 0.071 | 0.0555 | 18.4803
19 | 1.3264 | 0.07505 | 0.0544 | 17.6736
19.5 | 1.3161 | 0.08135 | 0.0536 | 16.1782
20 | 1.309 | 0.08736 | 0.0528 | 14.984

## 55. Re 2M Mach 0.50 (1)
BIGFOIL.COM POLAR EXPORT
TsAGI B 25.0% thick
TsAGI B 25.0% thick |  |  |  | Cl Max: | 1.958 | at alpha= | 15.5 | deg
JavaFoil+Calcfoil stall+Eppler ext transition |  |  |  | L/D Max: | 71.836 | at alpha= | 6 | deg
Re: | 2000000 |  |  | Cd Min: | 0.00812 | at alpha= | -0.5 | deg
Mach: | 0.5 |  |  | Cl=0 at alpha= | -1.2171 | deg
|  |  |  | @ Cl=0.1, Cd= | 0.0084705
|  |  |  | @ Cl=0.4, Cd= | 0.0093751
|  |  |  | @ Cl=0.6, Cd= | 0.010531
alpha (deg) | Cl | Cd | Cm | Cl/Cd
-20 | -1.112 | 0.18334 | 0.037 | -6.067
-19.5 | -1.083 | 0.18037 | 0.036 | -6.004
-19 | -1.053 | 0.17434 | 0.035 | -6.04
-18.5 | -1.024 | 0.17001 | 0.035 | -6.026
-18 | -0.994 | 0.16362 | 0.034 | -6.074
-17.5 | -0.965 | 0.15909 | 0.033 | -6.066
-17 | -0.935 | 0.15613 | 0.032 | -5.99
-16.5 | -0.906 | 0.1488 | 0.031 | -6.086
-16 | -0.877 | 0.14767 | 0.031 | -5.936
-15.5 | -0.846 | 0.13861 | 0.03 | -6.105
-15 | -0.817 | 0.13494 | 0.029 | -6.054
-14.5 | -0.787 | 0.13224 | 0.028 | -5.95
-14 | -0.757 | 0.12624 | 0.027 | -5.994
-13.5 | -0.728 | 0.12137 | 0.026 | -5.994
-13 | -0.697 | 0.14807 | 0.025 | -4.709
-12.5 | -0.667 | 0.11193 | 0.023 | -5.961
-12 | -0.638 | 0.10597 | 0.022 | -6.016
-11.5 | -0.608 | 0.09854 | 0.021 | -6.167
-11 | -0.585 | 0.08508 | 0.025 | -6.875
-10.5 | -0.853 | 0.06098 | 0.031 | -13.987
-10 | -1.016 | 0.02616 | 0.038 | -38.853
-9.5 | -1.035 | 0.02207 | 0.038 | -46.887
-9 | -1.016 | 0.02002 | 0.037 | -50.76
-8.5 | -0.981 | 0.01854 | 0.036 | -52.913
-8 | -0.935 | 0.01742 | 0.035 | -53.649
-7.5 | -0.882 | 0.01648 | 0.034 | -53.513
-7 | -0.824 | 0.0157 | 0.032 | -52.498
-6.5 | -0.762 | 0.01499 | 0.031 | -50.787
-6 | -0.696 | 0.01441 | 0.03 | -48.326
-5.5 | -0.629 | 0.01388 | 0.028 | -45.276
-5 | -0.559 | 0.01342 | 0.027 | -41.649
-4.5 | -0.488 | 0.01301 | 0.026 | -37.505
-4 | -0.415 | 0.01265 | 0.024 | -32.839
-3.5 | -0.342 | 0.01234 | 0.023 | -27.731
-3 | -0.268 | 0.01205 | 0.021 | -22.242
-2.5 | -0.193 | 0.01179 | 0.02 | -16.402
-2 | -0.118 | 0.01155 | 0.018 | -10.235
-1.5 | -0.043 | 0.01134 | 0.017 | -3.759
-1 | 0.033 | 0.01108 | 0.015 | 2.974
-0.5 | 0.109 | 0.00812 | 0.014 | 13.362
0 | 0.181 | 0.00854 | 0.012 | 21.144
0.5 | 0.254 | 0.00877 | 0.011 | 28.964
1 | 0.327 | 0.00905 | 0.009 | 36.099
1.5 | 0.399 | 0.00937 | 0.008 | 42.586
2 | 0.471 | 0.00974 | 0.006 | 48.304
2.5 | 0.542 | 0.01015 | 0.005 | 53.365
3 | 0.612 | 0.01061 | 0.003 | 57.701
3.5 | 0.682 | 0.01112 | 0.001 | 61.295
4 | 0.751 | 0.01168 | 0 | 64.272
4.5 | 0.819 | 0.01231 | -0.002 | 66.502
5 | 0.886 | 0.01299 | -0.003 | 68.25
5.5 | 0.953 | 0.01334 | -0.005 | 71.444
6 | 1.019 | 0.01418 | -0.006 | 71.836
6.5 | 1.084 | 0.01511 | -0.008 | 71.705
7 | 1.147 | 0.01625 | -0.009 | 70.627
7.5 | 1.21 | 0.01735 | -0.011 | 69.746
8 | 1.272 | 0.01858 | -0.013 | 68.443
8.5 | 1.333 | 0.01989 | -0.014 | 67.001
9 | 1.392 | 0.02135 | -0.016 | 65.195
9.5 | 1.45 | 0.02292 | -0.017 | 63.246
10 | 1.506 | 0.02469 | -0.019 | 60.987
10.5 | 1.561 | 0.02659 | -0.02 | 58.698
11 | 1.614 | 0.02871 | -0.022 | 56.211
11.5 | 1.664 | 0.03101 | -0.023 | 53.678
12 | 1.713 | 0.03358 | -0.025 | 51.019
12.5 | 1.759 | 0.03638 | -0.026 | 48.357
13 | 1.803 | 0.03949 | -0.027 | 45.647
13.5 | 1.843 | 0.0429 | -0.029 | 42.959
14 | 1.879 | 0.04687 | -0.03 | 40.096
14.5 | 1.911 | 0.05124 | -0.032 | 37.305
15 | 1.938 | 0.05618 | -0.033 | 34.493
15.5 | 1.958 | 0.06199 | -0.034 | 31.586
16 | 1.916 | 0.06886 | -0.036 | 27.822
16.5 | 1.778 | 0.07748 | -0.037 | 22.946
17 | 1.166 | 0.14307 | -0.037 | 8.148
17.5 | 1.191 | 0.1614 | -0.038 | 7.381
18 | 1.217 | 0.17495 | -0.039 | 6.957
18.5 | 1.244 | 0.17855 | -0.04 | 6.968
19 | 1.273 | 0.16472 | -0.041 | 7.729
19.5 | 1.26 | 0.18551 | -0.038 | 6.79
20 | 1.268 | 0.18823 | -0.037 | 6.736

## 56. Re 2M Mach 0.50 (2)
BIGFOIL.COM POLAR EXPORT
TsAGI B 25.0% thick
TsAGI B 25.0% thick |  |  |  | Cl Max: | 1.0983 | at alpha= | 20 | deg
XFOIL ncrit=9 |  |  |  | L/D Max: | 37.799 | at alpha= | -0.5 | deg
Re: | 2000000 |  |  | Cd Min: | 0.13683 | at alpha= | -19 | deg
Mach: | 0.5 |  |  | Cl=0 at alpha= | -6.2225 | deg
|  |  |  | @ Cl=0.1, Cd= | 0.012658
|  |  |  | @ Cl=0.4, Cd= | 0.013612
|  |  |  | @ Cl=0.6, Cd= | 0.019838
alpha (deg) | Cl | Cd | Cm | Cl/Cd
-19 | -0.2905 | 0.13683 | -0.1128 | -2.1231
-18.5 | -0.3295 | 0.12422 | -0.1208 | -2.6526
-18 | -0.3425 | 0.11515 | -0.1264 | -2.9744
-17.5 | -0.3737 | 0.10443 | -0.1331 | -3.5785
-16.5 | -0.4565 | 0.08254 | -0.1465 | -5.5307
-16 | -0.5069 | 0.07149 | -0.1529 | -7.0905
-15.5 | -0.5561 | 0.06071 | -0.1589 | -9.1599
-15 | -0.5964 | 0.05083 | -0.164 | -11.7332
-14 | -0.6315 | 0.03685 | -0.1665 | -17.137
-13.5 | -0.629 | 0.03224 | -0.1645 | -19.5099
-13 | -0.6136 | 0.02879 | -0.1614 | -21.313
-12.5 | -0.5901 | 0.02604 | -0.1577 | -22.6613
-12 | -0.5622 | 0.02372 | -0.1536 | -23.7015
-11.5 | -0.5233 | 0.02203 | -0.1497 | -23.754
-11 | -0.4859 | 0.0204 | -0.1455 | -23.8186
-10.5 | -0.4403 | 0.01919 | -0.1418 | -22.9442
-10 | -0.3944 | 0.01807 | -0.138 | -21.8262
-9.5 | -0.3451 | 0.01713 | -0.1346 | -20.1459
-9 | -0.2942 | 0.01634 | -0.1313 | -18.0049
-8.5 | -0.2429 | 0.01559 | -0.1281 | -15.5805
-8 | -0.1888 | 0.01501 | -0.1253 | -12.5783
-7.5 | -0.136 | 0.01444 | -0.1223 | -9.4183
-7 | -0.0821 | 0.01395 | -0.1195 | -5.8853
-6.5 | -0.0288 | 0.01353 | -0.1166 | -2.1286
-6 | 0.0231 | 0.01311 | -0.1135 | 1.762
-5.5 | 0.0749 | 0.01282 | -0.1104 | 5.8424
-5 | 0.1244 | 0.0125 | -0.1068 | 9.952
-4.5 | 0.1699 | 0.01221 | -0.1026 | 13.9148
-4 | 0.2124 | 0.01202 | -0.0977 | 17.6705
-3.5 | 0.2535 | 0.01175 | -0.0926 | 21.5745
-3 | 0.2886 | 0.01156 | -0.0864 | 24.9654
-2.5 | 0.3224 | 0.01144 | -0.0798 | 28.1818
-2 | 0.3522 | 0.01119 | -0.0726 | 31.4745
-1.5 | 0.3765 | 0.01101 | -0.0643 | 34.1962
-1 | 0.389 | 0.01081 | -0.0538 | 35.9852
-0.5 | 0.395 | 0.01045 | -0.0421 | 37.799
0 | 0.3575 | 0.00986 | -0.022 | 36.2576
0.5 | 0.2878 | 0.00935 | 0.0045 | 30.7807
1 | 0.2373 | 0.00931 | 0.0273 | 25.4887
1.5 | 0.223 | 0.00943 | 0.0431 | 23.6479
2 | 0.2383 | 0.00987 | 0.0526 | 24.1439
2.5 | 0.2637 | 0.01064 | 0.0595 | 24.7838
3 | 0.2994 | 0.01126 | 0.0645 | 26.5897
3.5 | 0.3205 | 0.01204 | 0.0721 | 26.6196
4 | 0.3934 | 0.01344 | 0.0681 | 29.2708
4.5 | 0.4261 | 0.01429 | 0.073 | 29.8181
5 | 0.5016 | 0.01581 | 0.0685 | 31.7268
5.5 | 0.5445 | 0.01768 | 0.0695 | 30.7975
6 | 0.5752 | 0.01887 | 0.0738 | 30.4822
6.5 | 0.6254 | 0.02083 | 0.0728 | 30.024
7 | 0.669 | 0.023 | 0.0726 | 29.087
7.5 | 0.7152 | 0.0249 | 0.0725 | 28.7229
8 | 0.7441 | 0.02729 | 0.0745 | 27.2664
8.5 | 0.7485 | 0.02949 | 0.0812 | 25.3815
9 | 0.7947 | 0.03173 | 0.0801 | 25.0457
9.5 | 0.823 | 0.03494 | 0.0802 | 23.5547
10 | 0.858 | 0.03778 | 0.0799 | 22.7104
10.5 | 0.8892 | 0.04081 | 0.0799 | 21.7888
11 | 0.9013 | 0.04468 | 0.0813 | 20.1723
11.5 | 0.9243 | 0.04718 | 0.0838 | 19.5909
12 | 0.927 | 0.05025 | 0.0886 | 18.4478
12.5 | 0.9431 | 0.0545 | 0.0883 | 17.3046
13 | 0.971 | 0.05805 | 0.0875 | 16.727
13.5 | 0.9866 | 0.06252 | 0.0869 | 15.7806
14 | 1.0069 | 0.06668 | 0.0862 | 15.1005
14.5 | 1.025 | 0.07096 | 0.0856 | 14.4448
15 | 1.0344 | 0.07579 | 0.0852 | 13.6482
15.5 | 1.048 | 0.08033 | 0.0848 | 13.0462
16 | 1.0508 | 0.08558 | 0.0848 | 12.2786
16.5 | 1.0602 | 0.08991 | 0.0856 | 11.7918
17 | 1.0459 | 0.09415 | 0.0907 | 11.1089
17.5 | 1.0551 | 0.0996 | 0.0888 | 10.5934
18 | 1.0686 | 0.10484 | 0.0868 | 10.1927
18.5 | 1.0739 | 0.11082 | 0.0845 | 9.6905
19 | 1.0843 | 0.11668 | 0.0818 | 9.2929
19.5 | 1.0934 | 0.12267 | 0.079 | 8.9133
20 | 1.0983 | 0.12895 | 0.0763 | 8.5173

## 57. Re 3M Mach 0.00 (1)
BIGFOIL.COM POLAR EXPORT
TsAGI B 25.0% thick
TsAGI B 25.0% thick |  |  |  | Cl Max: | 2.171 | at alpha= | 20 | deg
JavaFoil+Calcfoil stall+Eppler ext transition |  |  |  | L/D Max: | 101.008 | at alpha= | 8 | deg
Re: | 3000000 |  |  | Cd Min: | 0.00633 | at alpha= | -0.5 | deg
Mach: | 0 |  |  | Cl=0 at alpha= | -1.2197 | deg
|  |  |  | @ Cl=0.1, Cd= | 0.0063378
|  |  |  | @ Cl=0.4, Cd= | 0.0069494
|  |  |  | @ Cl=0.6, Cd= | 0.0078183
alpha (deg) | Cl | Cd | Cm | Cl/Cd
-20 | -1.482 | 0.09533 | 0.041 | -15.542
-19.5 | -1.491 | 0.08436 | 0.042 | -17.672
-19 | -1.504 | 0.07147 | 0.043 | -21.051
-18.5 | -1.527 | 0.0564 | 0.044 | -27.074
-18 | -1.553 | 0.04294 | 0.045 | -36.164
-17.5 | -1.564 | 0.035 | 0.045 | -44.706
-17 | -1.565 | 0.03027 | 0.045 | -51.693
-16.5 | -1.556 | 0.0272 | 0.045 | -57.194
-16 | -1.541 | 0.02492 | 0.045 | -61.826
-15.5 | -1.521 | 0.02319 | 0.044 | -65.57
-15 | -1.496 | 0.02181 | 0.043 | -68.609
-14.5 | -1.468 | 0.02064 | 0.043 | -71.138
-14 | -1.436 | 0.01962 | 0.042 | -73.226
-13.5 | -1.401 | 0.01875 | 0.041 | -74.728
-13 | -1.363 | 0.0179 | 0.04 | -76.109
-12.5 | -1.322 | 0.01717 | 0.039 | -76.961
-12 | -1.278 | 0.01652 | 0.038 | -77.353
-11.5 | -1.233 | 0.01572 | 0.038 | -78.432
-11 | -1.185 | 0.01512 | 0.037 | -78.354
-10.5 | -1.135 | 0.0146 | 0.036 | -77.739
-10 | -1.083 | 0.01413 | 0.035 | -76.626
-9.5 | -1.029 | 0.01366 | 0.034 | -75.364
-9 | -0.974 | 0.01324 | 0.033 | -73.6
-8.5 | -0.918 | 0.01263 | 0.031 | -72.673
-8 | -0.86 | 0.01225 | 0.03 | -70.158
-7.5 | -0.801 | 0.01189 | 0.029 | -67.315
-7 | -0.741 | 0.01158 | 0.028 | -63.976
-6.5 | -0.68 | 0.01107 | 0.027 | -61.366
-6 | -0.618 | 0.01079 | 0.026 | -57.246
-5.5 | -0.555 | 0.01052 | 0.025 | -52.775
-5 | -0.492 | 0.01029 | 0.023 | -47.804
-4.5 | -0.428 | 0.00985 | 0.022 | -43.463
-4 | -0.364 | 0.0102 | 0.021 | -35.671
-3.5 | -0.299 | 0.01 | 0.02 | -29.895
-3 | -0.234 | 0.00983 | 0.019 | -23.784
-2.5 | -0.169 | 0.00966 | 0.017 | -17.448
-2 | -0.103 | 0.0095 | 0.016 | -10.84
-1.5 | -0.037 | 0.00935 | 0.015 | -3.969
-1 | 0.029 | 0.00913 | 0.013 | 3.143
-0.5 | 0.095 | 0.00633 | 0.012 | 14.946
0 | 0.159 | 0.00643 | 0.011 | 24.777
0.5 | 0.224 | 0.00654 | 0.009 | 34.327
1 | 0.289 | 0.00667 | 0.008 | 43.354
1.5 | 0.354 | 0.00682 | 0.007 | 51.891
2 | 0.418 | 0.007 | 0.005 | 59.687
2.5 | 0.482 | 0.00739 | 0.004 | 65.181
3 | 0.545 | 0.0076 | 0.003 | 71.713
3.5 | 0.608 | 0.00785 | 0.001 | 77.473
4 | 0.67 | 0.0081 | 0 | 82.736
4.5 | 0.732 | 0.00841 | -0.002 | 87.116
5 | 0.794 | 0.00872 | -0.003 | 91.084
5.5 | 0.855 | 0.00908 | -0.004 | 94.178
6 | 0.916 | 0.00946 | -0.006 | 96.753
6.5 | 0.976 | 0.00988 | -0.007 | 98.694
7 | 1.035 | 0.01036 | -0.008 | 99.939
7.5 | 1.094 | 0.01085 | -0.01 | 100.785
8 | 1.152 | 0.01141 | -0.011 | 101.008
8.5 | 1.21 | 0.01213 | -0.013 | 99.74
9 | 1.268 | 0.01277 | -0.014 | 99.27
9.5 | 1.324 | 0.01348 | -0.015 | 98.234
10 | 1.38 | 0.01422 | -0.017 | 97.085
10.5 | 1.436 | 0.01504 | -0.018 | 95.476
11 | 1.49 | 0.01592 | -0.019 | 93.639
11.5 | 1.545 | 0.01684 | -0.021 | 91.712
12 | 1.598 | 0.01788 | -0.022 | 89.363
12.5 | 1.651 | 0.01896 | -0.023 | 87.093
13 | 1.703 | 0.02016 | -0.025 | 84.461
13.5 | 1.754 | 0.02143 | -0.026 | 81.848
14 | 1.805 | 0.02281 | -0.027 | 79.122
14.5 | 1.854 | 0.02427 | -0.029 | 76.413
15 | 1.903 | 0.02586 | -0.03 | 73.591
15.5 | 1.951 | 0.02755 | -0.031 | 70.819
16 | 1.99 | 0.02938 | -0.033 | 67.733
16.5 | 2.024 | 0.03133 | -0.034 | 64.597
17 | 2.054 | 0.03346 | -0.035 | 61.406
17.5 | 2.082 | 0.03571 | -0.036 | 58.311
18 | 2.107 | 0.0382 | -0.038 | 55.14
18.5 | 2.128 | 0.0409 | -0.039 | 52.026
19 | 2.146 | 0.04383 | -0.04 | 48.955
19.5 | 2.16 | 0.04708 | -0.041 | 45.88
20 | 2.171 | 0.05078 | -0.042 | 42.743

## 58. Re 3M Mach 0.00 (2)
BIGFOIL.COM POLAR EXPORT
TsAGI B 25.0% thick
TsAGI B 25.0% thick |  |  |  | Cl Max: | 1.3866 | at alpha= | 18.5 | deg
XFOIL ncrit=9 |  |  |  | L/D Max: | 73.745 | at alpha= | 7.5 | deg
Re: | 3000000 |  |  | Cd Min: | 0.06823 | at alpha= | 20 | deg
Mach: | 0 |  |  | Cl=0 at alpha= | -5.3158 | deg
|  |  |  | @ Cl=0.1, Cd= | 0.009561
|  |  |  | @ Cl=0.4, Cd= | 0.0070855
|  |  |  | @ Cl=0.6, Cd= | 0.008571
alpha (deg) | Cl | Cd | Cm | Cl/Cd
-20 | -1.2203 | 0.03426 | -0.1074 | -35.6188
-19.5 | -1.194 | 0.03146 | -0.1077 | -37.953
-19 | -1.1186 | 0.02894 | -0.116 | -38.6524
-18.5 | -1.0988 | 0.02705 | -0.1139 | -40.6211
-18 | -1.0749 | 0.02534 | -0.1119 | -42.4191
-17.5 | -1.0473 | 0.02388 | -0.11 | -43.8568
-17 | -1.0159 | 0.02265 | -0.1083 | -44.8521
-16.5 | -0.9842 | 0.02146 | -0.1064 | -45.8621
-16 | -0.9535 | 0.02026 | -0.1043 | -47.0632
-15.5 | -0.9175 | 0.01933 | -0.1026 | -47.4651
-15 | -0.8814 | 0.01845 | -0.1008 | -47.7724
-14.5 | -0.8449 | 0.01757 | -0.0989 | -48.0876
-14 | -0.8058 | 0.01685 | -0.0973 | -47.822
-13.5 | -0.7655 | 0.01616 | -0.0957 | -47.37
-13 | -0.7257 | 0.01549 | -0.094 | -46.8496
-12.5 | -0.6818 | 0.01497 | -0.0927 | -45.5444
-12 | -0.6395 | 0.01438 | -0.0912 | -44.4715
-11.5 | -0.595 | 0.01392 | -0.09 | -42.7443
-11 | -0.5509 | 0.01341 | -0.0886 | -41.0813
-10.5 | -0.5038 | 0.01303 | -0.0877 | -38.6646
-10 | -0.4588 | 0.01258 | -0.0863 | -36.4706
-9.5 | -0.4121 | 0.01221 | -0.0853 | -33.751
-9 | -0.3634 | 0.01189 | -0.0845 | -30.5635
-8.5 | -0.3157 | 0.01154 | -0.0835 | -27.357
-8 | -0.2669 | 0.01125 | -0.0827 | -23.7244
-7.5 | -0.2183 | 0.01097 | -0.0818 | -19.8997
-7 | -0.1684 | 0.01071 | -0.0812 | -15.7236
-6.5 | -0.1187 | 0.01045 | -0.0804 | -11.3589
-6 | -0.0684 | 0.01023 | -0.0798 | -6.6862
-5.5 | -0.0179 | 0.01002 | -0.0793 | -1.7864
-5 | 0.0307 | 0.00978 | -0.0783 | 3.1391
-4.5 | 0.0829 | 0.00963 | -0.0781 | 8.6085
-4 | 0.1325 | 0.00943 | -0.0773 | 14.0509
-3.5 | 0.1805 | 0.00927 | -0.0761 | 19.4714
-3 | 0.2247 | 0.00913 | -0.0742 | 24.6112
-2.5 | 0.2627 | 0.00891 | -0.0709 | 29.4837
-2 | 0.2982 | 0.0087 | -0.0671 | 34.2759
-1.5 | 0.3285 | 0.00853 | -0.0622 | 38.5111
-1 | 0.3432 | 0.00817 | -0.0539 | 42.0073
-0.5 | 0.3515 | 0.00778 | -0.0443 | 45.1799
0.5 | 0.3122 | 0.00677 | -0.0129 | 46.1152
1 | 0.3 | 0.00651 | 0.0015 | 46.0829
1.5 | 0.302 | 0.00645 | 0.0128 | 46.8217
2 | 0.3024 | 0.0065 | 0.0244 | 46.5231
2.5 | 0.3122 | 0.00653 | 0.0339 | 47.8101
3 | 0.3415 | 0.00664 | 0.0391 | 51.4307
3.5 | 0.3733 | 0.00686 | 0.0435 | 54.4169
4 | 0.4029 | 0.00711 | 0.0483 | 56.6667
4.5 | 0.4587 | 0.00734 | 0.0474 | 62.4932
5 | 0.4943 | 0.00767 | 0.0506 | 64.4459
5.5 | 0.541 | 0.00813 | 0.0513 | 66.5437
6 | 0.5813 | 0.00843 | 0.0534 | 68.9561
6.5 | 0.6423 | 0.00889 | 0.0507 | 72.2497
7 | 0.6901 | 0.00953 | 0.0504 | 72.4134
7.5 | 0.7345 | 0.00996 | 0.0513 | 73.745
8 | 0.7717 | 0.01057 | 0.0532 | 73.0085
8.5 | 0.8256 | 0.01149 | 0.0509 | 71.8538
9 | 0.8813 | 0.01209 | 0.0489 | 72.895
9.5 | 0.9296 | 0.01298 | 0.0478 | 71.6179
10 | 0.9693 | 0.01419 | 0.0479 | 68.3087
10.5 | 1.0106 | 0.01508 | 0.0482 | 67.0159
11 | 1.0257 | 0.01617 | 0.0534 | 63.4323
11.5 | 1.0663 | 0.01762 | 0.0524 | 60.5165
12 | 1.1093 | 0.01894 | 0.0512 | 58.5692
12.5 | 1.1537 | 0.0202 | 0.0497 | 57.1139
13 | 1.1849 | 0.0222 | 0.0494 | 53.3739
13.5 | 1.2211 | 0.02386 | 0.0487 | 51.1777
14 | 1.2548 | 0.02566 | 0.0481 | 48.901
14.5 | 1.2749 | 0.02815 | 0.0489 | 45.2895
15 | 1.2964 | 0.03014 | 0.0504 | 43.0126
15.5 | 1.2892 | 0.03276 | 0.0566 | 39.3529
16 | 1.3058 | 0.03584 | 0.0565 | 36.4342
16.5 | 1.3353 | 0.03809 | 0.0554 | 35.0564
17 | 1.3468 | 0.04171 | 0.0552 | 32.2896
17.5 | 1.369 | 0.04459 | 0.0542 | 30.702
18 | 1.3785 | 0.04843 | 0.054 | 28.4638
18.5 | 1.3866 | 0.0524 | 0.0536 | 26.4618
19 | 1.3784 | 0.05772 | 0.054 | 23.8808
19.5 | 1.3823 | 0.06216 | 0.0535 | 22.2378
20 | 1.3675 | 0.06823 | 0.0537 | 20.0425

## 59. Re 3M Mach 0.10 (1)
BIGFOIL.COM POLAR EXPORT
TsAGI B 25.0% thick
TsAGI B 25.0% thick |  |  |  | Cl Max: | 2.164 | at alpha= | 20 | deg
JavaFoil+Calcfoil stall+Eppler ext transition |  |  |  | L/D Max: | 100.134 | at alpha= | 8 | deg
Re: | 3000000 |  |  | Cd Min: | 0.00635 | at alpha= | -0.5 | deg
Mach: | 0.1 |  |  | Cl=0 at alpha= | -1.2197 | deg
|  |  |  | @ Cl=0.1, Cd= | 0.0063592
|  |  |  | @ Cl=0.4, Cd= | 0.0069915
|  |  |  | @ Cl=0.6, Cd= | 0.0078587
alpha (deg) | Cl | Cd | Cm | Cl/Cd
-20 | -1.446 | 0.10262 | 0.041 | -14.089
-19.5 | -1.455 | 0.09249 | 0.041 | -15.728
-19 | -1.466 | 0.08082 | 0.042 | -18.14
-18.5 | -1.483 | 0.06729 | 0.043 | -22.035
-18 | -1.51 | 0.05149 | 0.044 | -29.324
-17.5 | -1.533 | 0.03958 | 0.045 | -38.739
-17 | -1.543 | 0.03267 | 0.045 | -47.217
-16.5 | -1.54 | 0.02862 | 0.045 | -53.829
-16 | -1.529 | 0.02599 | 0.045 | -58.841
-15.5 | -1.512 | 0.02396 | 0.044 | -63.133
-15 | -1.49 | 0.02241 | 0.044 | -66.503
-14.5 | -1.464 | 0.02114 | 0.043 | -69.255
-14 | -1.434 | 0.02004 | 0.042 | -71.551
-13.5 | -1.4 | 0.01908 | 0.041 | -73.357
-13 | -1.363 | 0.01818 | 0.04 | -74.947
-12.5 | -1.323 | 0.01745 | 0.04 | -75.775
-12 | -1.28 | 0.01657 | 0.039 | -77.257
-11.5 | -1.235 | 0.01591 | 0.038 | -77.626
-11 | -1.188 | 0.0153 | 0.037 | -77.595
-10.5 | -1.138 | 0.01475 | 0.036 | -77.149
-10 | -1.086 | 0.01425 | 0.035 | -76.215
-9.5 | -1.033 | 0.01377 | 0.034 | -75.005
-9 | -0.978 | 0.01335 | 0.033 | -73.231
-8.5 | -0.921 | 0.01272 | 0.032 | -72.384
-8 | -0.863 | 0.01234 | 0.031 | -69.915
-7.5 | -0.804 | 0.01197 | 0.029 | -67.143
-7 | -0.744 | 0.01165 | 0.028 | -63.867
-6.5 | -0.683 | 0.01115 | 0.027 | -61.233
-6 | -0.62 | 0.01086 | 0.026 | -57.145
-5.5 | -0.558 | 0.01058 | 0.025 | -52.699
-5 | -0.494 | 0.01033 | 0.024 | -47.83
-4.5 | -0.43 | 0.01044 | 0.022 | -41.175
-4 | -0.365 | 0.01023 | 0.021 | -35.706
-3.5 | -0.3 | 0.01005 | 0.02 | -29.883
-3 | -0.235 | 0.00987 | 0.019 | -23.812
-2.5 | -0.169 | 0.00971 | 0.017 | -17.449
-2 | -0.103 | 0.00954 | 0.016 | -10.848
-1.5 | -0.037 | 0.00939 | 0.015 | -3.972
-1 | 0.029 | 0.00918 | 0.013 | 3.142
-0.5 | 0.095 | 0.00635 | 0.012 | 14.954
0 | 0.16 | 0.00647 | 0.011 | 24.767
0.5 | 0.226 | 0.00657 | 0.009 | 34.342
1 | 0.291 | 0.00671 | 0.008 | 43.3
1.5 | 0.355 | 0.00686 | 0.007 | 51.799
2 | 0.42 | 0.00705 | 0.005 | 59.558
2.5 | 0.484 | 0.00745 | 0.004 | 64.978
3 | 0.547 | 0.00766 | 0.003 | 71.456
3.5 | 0.611 | 0.0079 | 0.001 | 77.282
4 | 0.673 | 0.00818 | 0 | 82.339
4.5 | 0.736 | 0.00848 | -0.002 | 86.725
5 | 0.797 | 0.00881 | -0.003 | 90.544
5.5 | 0.859 | 0.00917 | -0.004 | 93.576
6 | 0.919 | 0.00957 | -0.006 | 96.063
6.5 | 0.979 | 0.01 | -0.007 | 97.94
7 | 1.039 | 0.01048 | -0.008 | 99.106
7.5 | 1.098 | 0.01098 | -0.01 | 99.994
8 | 1.157 | 0.01155 | -0.011 | 100.134
8.5 | 1.215 | 0.01217 | -0.013 | 99.821
9 | 1.272 | 0.01295 | -0.014 | 98.244
9.5 | 1.329 | 0.01367 | -0.015 | 97.227
10 | 1.385 | 0.01444 | -0.017 | 95.943
10.5 | 1.441 | 0.01526 | -0.018 | 94.388
11 | 1.496 | 0.01617 | -0.019 | 92.497
11.5 | 1.55 | 0.01714 | -0.021 | 90.443
12 | 1.604 | 0.01819 | -0.022 | 88.154
12.5 | 1.656 | 0.0193 | -0.024 | 85.81
13 | 1.708 | 0.02054 | -0.025 | 83.166
13.5 | 1.76 | 0.02183 | -0.026 | 80.621
14 | 1.81 | 0.02325 | -0.028 | 77.847
14.5 | 1.86 | 0.02474 | -0.029 | 75.183
15 | 1.908 | 0.02637 | -0.03 | 72.36
15.5 | 1.956 | 0.0281 | -0.031 | 69.611
16 | 1.995 | 0.03 | -0.033 | 66.493
16.5 | 2.028 | 0.03198 | -0.034 | 63.415
17 | 2.058 | 0.0342 | -0.035 | 60.166
17.5 | 2.084 | 0.03652 | -0.037 | 57.074
18 | 2.108 | 0.03907 | -0.038 | 53.945
18.5 | 2.127 | 0.04187 | -0.039 | 50.808
19 | 2.143 | 0.0449 | -0.04 | 47.735
19.5 | 2.156 | 0.0483 | -0.041 | 44.635
20 | 2.164 | 0.05218 | -0.043 | 41.476

## 60. Re 3M Mach 0.10 (2)
BIGFOIL.COM POLAR EXPORT
TsAGI B 25.0% thick
TsAGI B 25.0% thick |  |  |  | Cl Max: | 1.3786 | at alpha= | 18.5 | deg
XFOIL ncrit=9 |  |  |  | L/D Max: | 72.0432 | at alpha= | 7.5 | deg
Re: | 3000000 |  |  | Cd Min: | 0.06999 | at alpha= | 20 | deg
Mach: | 0.1 |  |  | Cl=0 at alpha= | -5.3436 | deg
|  |  |  | @ Cl=0.1, Cd= | 0.0096276
|  |  |  | @ Cl=0.4, Cd= | 0.0071605
|  |  |  | @ Cl=0.6, Cd= | 0.0087193
alpha (deg) | Cl | Cd | Cm | Cl/Cd
-20 | -1.2093 | 0.0361 | -0.1105 | -33.4986
-19.5 | -1.1873 | 0.03294 | -0.1106 | -36.0443
-19 | -1.1158 | 0.02997 | -0.1188 | -37.2306
-18.5 | -1.0933 | 0.02814 | -0.117 | -38.8522
-18 | -1.0727 | 0.02615 | -0.1148 | -41.021
-17.5 | -1.046 | 0.02455 | -0.1128 | -42.6069
-17 | -1.0149 | 0.02323 | -0.1111 | -43.6892
-16.5 | -0.9824 | 0.02204 | -0.1092 | -44.5735
-16 | -0.9532 | 0.02071 | -0.1069 | -46.0261
-15.5 | -0.9179 | 0.0197 | -0.1051 | -46.5939
-15 | -0.8809 | 0.01883 | -0.1033 | -46.7817
-14.5 | -0.845 | 0.01788 | -0.1012 | -47.2595
-14 | -0.8067 | 0.01709 | -0.0994 | -47.203
-13.5 | -0.7655 | 0.01641 | -0.0978 | -46.6484
-13 | -0.7257 | 0.0157 | -0.096 | -46.2229
-12.5 | -0.6821 | 0.01516 | -0.0946 | -44.9934
-12 | -0.6395 | 0.01455 | -0.093 | -43.9519
-11.5 | -0.5948 | 0.01407 | -0.0917 | -42.2743
-11 | -0.551 | 0.01354 | -0.0902 | -40.6942
-10.5 | -0.5034 | 0.01316 | -0.0892 | -38.2523
-10 | -0.4579 | 0.01269 | -0.0879 | -36.0835
-9.5 | -0.4111 | 0.01232 | -0.0867 | -33.3685
-9 | -0.3628 | 0.01196 | -0.0858 | -30.3344
-8.5 | -0.3145 | 0.01162 | -0.0848 | -27.0654
-8 | -0.2651 | 0.01133 | -0.084 | -23.3981
-7.5 | -0.2166 | 0.01104 | -0.083 | -19.6196
-7 | -0.1667 | 0.01078 | -0.0823 | -15.4638
-6.5 | -0.1169 | 0.01051 | -0.0815 | -11.1227
-6 | -0.066 | 0.01029 | -0.0809 | -6.414
-5.5 | -0.0153 | 0.01008 | -0.0802 | -1.5179
-5 | 0.0336 | 0.00984 | -0.0792 | 3.4146
-4.5 | 0.0854 | 0.00969 | -0.0789 | 8.8132
-4 | 0.1345 | 0.00948 | -0.0779 | 14.1878
-3.5 | 0.1828 | 0.00931 | -0.0767 | 19.6348
-3 | 0.2275 | 0.00918 | -0.0748 | 24.7821
-2.5 | 0.2657 | 0.00896 | -0.0714 | 29.654
-2 | 0.3004 | 0.00875 | -0.0674 | 34.3314
-1.5 | 0.33 | 0.00858 | -0.0622 | 38.4615
-1 | 0.346 | 0.00822 | -0.0542 | 42.0925
-0.5 | 0.3541 | 0.00784 | -0.0445 | 45.1658
0 | 0.3382 | 0.0073 | -0.0297 | 46.3288
0.5 | 0.3153 | 0.00681 | -0.0131 | 46.2996
1 | 0.3021 | 0.00655 | 0.0016 | 46.1221
1.5 | 0.3023 | 0.0065 | 0.0133 | 46.5077
2 | 0.302 | 0.00655 | 0.0251 | 46.1069
2.5 | 0.3118 | 0.00657 | 0.0347 | 47.4581
3 | 0.341 | 0.0067 | 0.0399 | 50.8955
3.5 | 0.3718 | 0.00694 | 0.0446 | 53.5735
4 | 0.4025 | 0.00718 | 0.0492 | 56.0585
4.5 | 0.4583 | 0.00742 | 0.0484 | 61.7655
5 | 0.4928 | 0.00779 | 0.0518 | 63.2606
5.5 | 0.5419 | 0.00822 | 0.0521 | 65.9246
6 | 0.5819 | 0.00857 | 0.0543 | 67.8996
6.5 | 0.6425 | 0.00907 | 0.0517 | 70.8379
7 | 0.692 | 0.00968 | 0.0512 | 71.4876
7.5 | 0.7334 | 0.01018 | 0.0527 | 72.0432
8 | 0.7722 | 0.01084 | 0.0542 | 71.2362
8.5 | 0.8277 | 0.01172 | 0.0518 | 70.6229
9 | 0.8816 | 0.01243 | 0.05 | 70.9252
9.5 | 0.9298 | 0.01335 | 0.049 | 69.6479
10 | 0.9683 | 0.01465 | 0.0493 | 66.0956
10.5 | 1.0098 | 0.01555 | 0.0495 | 64.9389
11 | 1.0235 | 0.01679 | 0.0548 | 60.9589
11.5 | 1.0631 | 0.01833 | 0.054 | 57.9978
12 | 1.1095 | 0.01949 | 0.0524 | 56.9266
12.5 | 1.1501 | 0.02105 | 0.0513 | 54.6366
13 | 1.1784 | 0.02326 | 0.0512 | 50.6621
13.5 | 1.2203 | 0.02458 | 0.0501 | 49.6461
14 | 1.2509 | 0.02663 | 0.0498 | 46.9733
14.5 | 1.2681 | 0.02934 | 0.0508 | 43.2209
15 | 1.2887 | 0.03147 | 0.0522 | 40.9501
15.5 | 1.2786 | 0.03432 | 0.0587 | 37.2552
16 | 1.2982 | 0.03723 | 0.0583 | 34.8697
16.5 | 1.3304 | 0.03931 | 0.0571 | 33.8438
17 | 1.3382 | 0.04326 | 0.0571 | 30.9339
17.5 | 1.3574 | 0.04645 | 0.0563 | 29.2228
18 | 1.3631 | 0.05065 | 0.0561 | 26.9121
18.5 | 1.3786 | 0.05404 | 0.0555 | 25.5107
19 | 1.3667 | 0.05977 | 0.0558 | 22.866
19.5 | 1.3756 | 0.06378 | 0.0552 | 21.5679
20 | 1.3601 | 0.06999 | 0.0553 | 19.4328

## 61. Re 3M Mach 0.25 (1)
BIGFOIL.COM POLAR EXPORT
TsAGI B 25.0% thick
TsAGI B 25.0% thick |  |  |  | Cl Max: | 2.116 | at alpha= | 19 | deg
JavaFoil+Calcfoil stall+Eppler ext transition |  |  |  | L/D Max: | 95.103 | at alpha= | 7.5 | deg
Re: | 3000000 |  |  | Cd Min: | 0.00651 | at alpha= | -0.5 | deg
Mach: | 0.25 |  |  | Cl=0 at alpha= | -1.2206 | deg
|  |  |  | @ Cl=0.1, Cd= | 0.0065139
|  |  |  | @ Cl=0.4, Cd= | 0.0072146
|  |  |  | @ Cl=0.6, Cd= | 0.0080869
alpha (deg) | Cl | Cd | Cm | Cl/Cd
-20 | -1.194 | 0.13928 | 0.038 | -8.572
-19.5 | -1.221 | 0.12955 | 0.038 | -9.424
-19 | -1.245 | 0.11965 | 0.038 | -10.407
-18.5 | -1.267 | 0.10976 | 0.038 | -11.544
-18 | -1.287 | 0.09971 | 0.039 | -12.903
-17.5 | -1.303 | 0.08919 | 0.039 | -14.61
-17 | -1.322 | 0.07667 | 0.04 | -17.236
-16.5 | -1.348 | 0.06139 | 0.041 | -21.951
-16 | -1.392 | 0.04291 | 0.043 | -32.428
-15.5 | -1.422 | 0.03225 | 0.044 | -44.089
-15 | -1.427 | 0.02763 | 0.044 | -51.67
-14.5 | -1.421 | 0.02476 | 0.044 | -57.384
-14 | -1.405 | 0.02283 | 0.043 | -61.534
-13.5 | -1.381 | 0.02133 | 0.042 | -64.755
-13 | -1.353 | 0.0199 | 0.041 | -67.996
-12.5 | -1.32 | 0.01882 | 0.041 | -70.124
-12 | -1.283 | 0.01792 | 0.04 | -71.588
-11.5 | -1.243 | 0.01706 | 0.039 | -72.836
-11 | -1.199 | 0.01634 | 0.038 | -73.353
-10.5 | -1.152 | 0.01567 | 0.037 | -73.484
-10 | -1.102 | 0.01506 | 0.036 | -73.167
-9.5 | -1.05 | 0.01431 | 0.035 | -73.353
-9 | -0.996 | 0.01378 | 0.034 | -72.233
-8.5 | -0.939 | 0.01329 | 0.032 | -70.676
-8 | -0.881 | 0.01285 | 0.031 | -68.579
-7.5 | -0.822 | 0.01225 | 0.03 | -67.088
-7 | -0.761 | 0.01188 | 0.029 | -64.058
-6.5 | -0.699 | 0.01151 | 0.028 | -60.702
-6 | -0.636 | 0.01119 | 0.027 | -56.786
-5.5 | -0.571 | 0.01072 | 0.025 | -53.313
-5 | -0.507 | 0.01097 | 0.024 | -46.167
-4.5 | -0.441 | 0.01073 | 0.023 | -41.095
-4 | -0.375 | 0.01052 | 0.022 | -35.644
-3.5 | -0.308 | 0.01031 | 0.02 | -29.895
-3 | -0.241 | 0.01012 | 0.019 | -23.831
-2.5 | -0.174 | 0.00996 | 0.018 | -17.467
-2 | -0.106 | 0.00979 | 0.017 | -10.849
-1.5 | -0.038 | 0.00963 | 0.015 | -3.978
-1 | 0.03 | 0.00945 | 0.014 | 3.134
-0.5 | 0.098 | 0.00651 | 0.012 | 14.981
0 | 0.164 | 0.00664 | 0.011 | 24.736
0.5 | 0.231 | 0.00676 | 0.01 | 34.167
1 | 0.298 | 0.00692 | 0.008 | 43.002
1.5 | 0.364 | 0.0071 | 0.007 | 51.245
2 | 0.43 | 0.00731 | 0.006 | 58.806
2.5 | 0.495 | 0.00754 | 0.004 | 65.661
3 | 0.56 | 0.00781 | 0.003 | 71.761
3.5 | 0.625 | 0.00826 | 0.001 | 75.637
4 | 0.689 | 0.00858 | 0 | 80.221
4.5 | 0.752 | 0.00892 | -0.002 | 84.273
5 | 0.815 | 0.0093 | -0.003 | 87.656
5.5 | 0.877 | 0.00972 | -0.004 | 90.312
6 | 0.939 | 0.01017 | -0.006 | 92.356
6.5 | 1.001 | 0.01067 | -0.007 | 93.74
7 | 1.061 | 0.01121 | -0.009 | 94.693
7.5 | 1.121 | 0.01179 | -0.01 | 95.103
8 | 1.181 | 0.01244 | -0.012 | 94.895
8.5 | 1.24 | 0.01313 | -0.013 | 94.415
9 | 1.298 | 0.0139 | -0.014 | 93.385
9.5 | 1.355 | 0.01472 | -0.016 | 92.066
10 | 1.412 | 0.01558 | -0.017 | 90.627
10.5 | 1.468 | 0.01668 | -0.019 | 88.046
11 | 1.524 | 0.01769 | -0.02 | 86.148
11.5 | 1.578 | 0.01882 | -0.021 | 83.873
12 | 1.632 | 0.02 | -0.023 | 81.606
12.5 | 1.685 | 0.02132 | -0.024 | 79.056
13 | 1.737 | 0.02271 | -0.025 | 76.51
13.5 | 1.789 | 0.02421 | -0.027 | 73.874
14 | 1.839 | 0.02584 | -0.028 | 71.161
14.5 | 1.888 | 0.02759 | -0.029 | 68.427
15 | 1.936 | 0.02948 | -0.031 | 65.664
15.5 | 1.983 | 0.03151 | -0.032 | 62.912
16 | 2.018 | 0.03368 | -0.033 | 59.917
16.5 | 2.046 | 0.03607 | -0.035 | 56.72
17 | 2.07 | 0.03861 | -0.036 | 53.614
17.5 | 2.089 | 0.04146 | -0.037 | 50.387
18 | 2.103 | 0.0445 | -0.038 | 47.262
18.5 | 2.112 | 0.04788 | -0.04 | 44.121
19 | 2.116 | 0.05169 | -0.041 | 40.941
19.5 | 2.114 | 0.05604 | -0.042 | 37.724
20 | 2.106 | 0.0611 | -0.043 | 34.47

## 62. Re 3M Mach 0.25 (2)
BIGFOIL.COM POLAR EXPORT
TsAGI B 25.0% thick
TsAGI B 25.0% thick |  |  |  | Cl Max: | 1.3157 | at alpha= | 18.5 | deg
XFOIL ncrit=9 |  |  |  | L/D Max: | 65.0047 | at alpha= | 7 | deg
Re: | 3000000 |  |  | Cd Min: | 0.08205 | at alpha= | 20 | deg
Mach: | 0.25 |  |  | Cl=0 at alpha= | -5.4777 | deg
|  |  |  | @ Cl=0.1, Cd= | 0.0099687
|  |  |  | @ Cl=0.4, Cd= | 0.0076108
|  |  |  | @ Cl=0.6, Cd= | 0.0096757
alpha (deg) | Cl | Cd | Cm | Cl/Cd
-20 | -1.1305 | 0.04856 | -0.1236 | -23.2805
-19.5 | -1.1167 | 0.04321 | -0.1262 | -25.8436
-19 | -1.0714 | 0.03812 | -0.1335 | -28.106
-18.5 | -1.0644 | 0.03447 | -0.132 | -30.879
-18 | -1.0467 | 0.0317 | -0.1304 | -33.0189
-17.5 | -1.0243 | 0.02936 | -0.1285 | -34.8876
-17 | -1.0005 | 0.02721 | -0.1263 | -36.7696
-16.5 | -0.9757 | 0.02523 | -0.1238 | -38.6722
-16 | -0.9455 | 0.02364 | -0.1215 | -39.9958
-15.5 | -0.913 | 0.02222 | -0.119 | -41.0891
-15 | -0.8805 | 0.02086 | -0.1164 | -42.21
-14.5 | -0.8437 | 0.01975 | -0.1141 | -42.719
-14 | -0.8053 | 0.01875 | -0.1118 | -42.9493
-13.5 | -0.767 | 0.01777 | -0.1094 | -43.1626
-13 | -0.7248 | 0.01699 | -0.1073 | -42.6604
-12.5 | -0.6834 | 0.01619 | -0.1051 | -42.2112
-12 | -0.6388 | 0.01554 | -0.1032 | -41.1068
-11.5 | -0.5949 | 0.01489 | -0.1012 | -39.953
-11 | -0.5479 | 0.01434 | -0.0996 | -38.2078
-10.5 | -0.5018 | 0.0138 | -0.0978 | -36.3623
-10 | -0.4541 | 0.01333 | -0.0962 | -34.066
-9.5 | -0.4057 | 0.01288 | -0.0948 | -31.4984
-9 | -0.3565 | 0.01247 | -0.0934 | -28.5886
-8.5 | -0.3071 | 0.01211 | -0.0921 | -25.3592
-8 | -0.2575 | 0.01173 | -0.0907 | -21.9523
-7.5 | -0.2063 | 0.01144 | -0.0897 | -18.0332
-7 | -0.1551 | 0.01114 | -0.0886 | -13.9228
-6.5 | -0.1047 | 0.01086 | -0.0874 | -9.6409
-6 | -0.0533 | 0.01063 | -0.0864 | -5.0141
-5.5 | -0.0023 | 0.01037 | -0.0853 | -0.22179
-5 | 0.0493 | 0.01017 | -0.0844 | 4.8476
-4.5 | 0.0997 | 0.00997 | -0.0832 | 10
-4 | 0.1478 | 0.00976 | -0.0815 | 15.1434
-3 | 0.2389 | 0.0094 | -0.0771 | 25.4149
-2.5 | 0.2797 | 0.00925 | -0.0738 | 30.2378
-2 | 0.3101 | 0.00906 | -0.0685 | 34.2274
-1.5 | 0.3408 | 0.00883 | -0.0631 | 38.5957
-1 | 0.361 | 0.00854 | -0.0556 | 42.2717
-0.5 | 0.3698 | 0.00824 | -0.0457 | 44.8786
0 | 0.3618 | 0.00766 | -0.0323 | 47.2324
0.5 | 0.332 | 0.00707 | -0.0141 | 46.959
1 | 0.3073 | 0.00684 | 0.0032 | 44.9269
1.5 | 0.3012 | 0.00681 | 0.0166 | 44.2291
2 | 0.3072 | 0.00679 | 0.0274 | 45.243
2.5 | 0.3099 | 0.00687 | 0.0387 | 45.1092
3 | 0.3336 | 0.0071 | 0.0453 | 46.9859
3.5 | 0.3664 | 0.00735 | 0.0499 | 49.8503
4 | 0.3999 | 0.00761 | 0.0543 | 52.5493
4.5 | 0.4524 | 0.00802 | 0.0543 | 56.409
5 | 0.4884 | 0.00847 | 0.0577 | 57.6623
5.5 | 0.5413 | 0.00892 | 0.0575 | 60.6839
6 | 0.5827 | 0.00948 | 0.0594 | 61.4662
6.5 | 0.6428 | 0.01016 | 0.057 | 63.2677
7 | 0.6988 | 0.01075 | 0.0558 | 65.0047
7.5 | 0.7146 | 0.01155 | 0.0624 | 61.8701
8 | 0.7726 | 0.01254 | 0.0597 | 61.6108
8.5 | 0.8315 | 0.01338 | 0.0572 | 62.145
9 | 0.8788 | 0.01455 | 0.0564 | 60.3986
9.5 | 0.923 | 0.01588 | 0.0559 | 58.1234
10 | 0.9693 | 0.01698 | 0.0554 | 57.0848
10.5 | 1.0002 | 0.01854 | 0.057 | 53.9482
11 | 1.0082 | 0.02035 | 0.0626 | 49.543
11.5 | 1.0555 | 0.02168 | 0.0611 | 48.6854
12 | 1.0951 | 0.0235 | 0.0602 | 46.6
12.5 | 1.1253 | 0.02588 | 0.0599 | 43.4815
13 | 1.164 | 0.0277 | 0.0591 | 42.0217
13.5 | 1.1917 | 0.0302 | 0.059 | 39.4603
14 | 1.2126 | 0.0331 | 0.0594 | 36.6344
14.5 | 1.243 | 0.03517 | 0.0594 | 35.3426
15 | 1.2472 | 0.0387 | 0.0617 | 32.2274
15.5 | 1.2346 | 0.0416 | 0.0688 | 29.6779
16 | 1.2588 | 0.04443 | 0.0681 | 28.3322
16.5 | 1.2643 | 0.04875 | 0.0681 | 25.9344
17 | 1.2919 | 0.05155 | 0.0669 | 25.0611
17.5 | 1.3031 | 0.05554 | 0.0664 | 23.4624
18 | 1.3067 | 0.06018 | 0.0661 | 21.7132
18.5 | 1.3157 | 0.06443 | 0.0655 | 20.4206
19 | 1.3121 | 0.06977 | 0.0651 | 18.8061
19.5 | 1.3006 | 0.07589 | 0.0647 | 17.138
20 | 1.29 | 0.08205 | 0.0641 | 15.7221

## 63. Re 3M Mach 0.50 (1)
BIGFOIL.COM POLAR EXPORT
TsAGI B 25.0% thick
TsAGI B 25.0% thick |  |  |  | Cl Max: | 1.962 | at alpha= | 15.5 | deg
JavaFoil+Calcfoil stall+Eppler ext transition |  |  |  | L/D Max: | 76.135 | at alpha= | 6.5 | deg
Re: | 3000000 |  |  | Cd Min: | 0.00807 | at alpha= | 0 | deg
Mach: | 0.5 |  |  | Cl=0 at alpha= | -1.2171 | deg
|  |  |  | @ Cl=0.1, Cd= | 0.01043
|  |  |  | @ Cl=0.4, Cd= | 0.00879
|  |  |  | @ Cl=0.6, Cd= | 0.0093432
alpha (deg) | Cl | Cd | Cm | Cl/Cd
-20 | -1.113 | 0.16955 | 0.037 | -6.562
-19.5 | -1.084 | 0.16732 | 0.036 | -6.478
-19 | -1.053 | 0.16269 | 0.035 | -6.475
-18.5 | -1.025 | 0.1584 | 0.035 | -6.47
-18 | -0.994 | 0.15339 | 0.034 | -6.482
-17.5 | -0.965 | 0.14755 | 0.033 | -6.542
-17 | -0.936 | 0.14559 | 0.032 | -6.428
-16.5 | -0.906 | 0.13983 | 0.031 | -6.479
-16 | -0.877 | 0.13601 | 0.031 | -6.448
-15.5 | -0.847 | 0.13167 | 0.03 | -6.429
-15 | -0.817 | 0.12582 | 0.029 | -6.497
-14.5 | -0.787 | 0.12179 | 0.028 | -6.464
-14 | -0.757 | 0.11762 | 0.027 | -6.436
-13.5 | -0.728 | 0.11286 | 0.026 | -6.449
-13 | -0.697 | 0.13298 | 0.025 | -5.244
-12.5 | -0.668 | 0.102 | 0.024 | -6.545
-12 | -0.638 | 0.09803 | 0.023 | -6.509
-11.5 | -0.608 | 0.09318 | 0.022 | -6.527
-11 | -0.591 | 0.0777 | 0.028 | -7.607
-10.5 | -0.868 | 0.05263 | 0.033 | -16.499
-10 | -1.029 | 0.02291 | 0.039 | -44.918
-9.5 | -1.038 | 0.0199 | 0.038 | -52.183
-9 | -1.018 | 0.01815 | 0.037 | -56.119
-8.5 | -0.982 | 0.01716 | 0.036 | -57.251
-8 | -0.936 | 0.01615 | 0.035 | -57.938
-7.5 | -0.883 | 0.01529 | 0.034 | -57.725
-7 | -0.825 | 0.01458 | 0.032 | -56.569
-6.5 | -0.762 | 0.01395 | 0.031 | -54.651
-6 | -0.697 | 0.0134 | 0.03 | -51.997
-5.5 | -0.629 | 0.01292 | 0.028 | -48.672
-5 | -0.559 | 0.01251 | 0.027 | -44.692
-4.5 | -0.488 | 0.01214 | 0.026 | -40.195
-4 | -0.416 | 0.01184 | 0.024 | -35.118
-3.5 | -0.342 | 0.01155 | 0.023 | -29.631
-3 | -0.268 | 0.01132 | 0.021 | -23.702
-2.5 | -0.194 | 0.0111 | 0.02 | -17.432
-2 | -0.118 | 0.01092 | 0.018 | -10.837
-1.5 | -0.043 | 0.01076 | 0.017 | -3.966
-1 | 0.033 | 0.0106 | 0.015 | 3.109
-0.5 | 0.108 | 0.01041 | 0.014 | 10.424
0 | 0.181 | 0.00807 | 0.012 | 22.45
0.5 | 0.255 | 0.00825 | 0.011 | 30.848
1 | 0.328 | 0.00851 | 0.009 | 38.502
1.5 | 0.4 | 0.00879 | 0.008 | 45.505
2 | 0.472 | 0.00913 | 0.006 | 51.694
2.5 | 0.543 | 0.00899 | 0.005 | 60.397
3 | 0.614 | 0.00943 | 0.003 | 65.036
3.5 | 0.683 | 0.0101 | 0.001 | 67.66
4 | 0.753 | 0.01063 | 0 | 70.805
4.5 | 0.821 | 0.01124 | -0.002 | 73.038
5 | 0.889 | 0.01189 | -0.003 | 74.736
5.5 | 0.955 | 0.01261 | -0.005 | 75.742
6 | 1.021 | 0.01342 | -0.006 | 76.081
6.5 | 1.086 | 0.01427 | -0.008 | 76.135
7 | 1.15 | 0.01525 | -0.01 | 75.423
7.5 | 1.213 | 0.01629 | -0.011 | 74.492
8 | 1.275 | 0.01744 | -0.013 | 73.113
8.5 | 1.336 | 0.0187 | -0.014 | 71.432
9 | 1.395 | 0.02008 | -0.016 | 69.485
9.5 | 1.453 | 0.02171 | -0.017 | 66.923
10 | 1.51 | 0.02335 | -0.019 | 64.636
10.5 | 1.564 | 0.02519 | -0.02 | 62.094
11 | 1.617 | 0.02716 | -0.022 | 59.549
11.5 | 1.668 | 0.02941 | -0.023 | 56.726
12 | 1.717 | 0.03178 | -0.025 | 54.03
12.5 | 1.763 | 0.03456 | -0.026 | 51.013
13 | 1.807 | 0.03752 | -0.028 | 48.156
13.5 | 1.847 | 0.04084 | -0.029 | 45.218
14 | 1.883 | 0.04461 | -0.03 | 42.218
14.5 | 1.915 | 0.04873 | -0.032 | 39.304
15 | 1.942 | 0.05366 | -0.033 | 36.187
15.5 | 1.962 | 0.05922 | -0.034 | 33.132
16 | 1.92 | 0.06586 | -0.036 | 29.146
16.5 | 1.781 | 0.07431 | -0.037 | 23.973
17 | 1.168 | 0.13472 | -0.037 | 8.672
17.5 | 1.194 | 0.15166 | -0.038 | 7.874
18 | 1.22 | 0.16448 | -0.039 | 7.418
18.5 | 1.248 | 0.16677 | -0.04 | 7.481
19 | 1.28 | 0.15054 | -0.042 | 8.502
19.5 | 1.306 | 0.14658 | -0.043 | 8.908
20 | 1.269 | 0.17412 | -0.037 | 7.286

## 64. Re 3M Mach 0.50 (2)
BIGFOIL.COM POLAR EXPORT
TsAGI B 25.0% thick
TsAGI B 25.0% thick |  |  |  | Cl Max: | 1.08 | at alpha= | 20 | deg
XFOIL ncrit=9 |  |  |  | L/D Max: | 46.19 | at alpha= | 0 | deg
Re: | 3000000 |  |  | Cd Min: | 0.13649 | at alpha= | -19.5 | deg
Mach: | 0.5 |  |  | Cl=0 at alpha= | -6.0423 | deg
|  |  |  | @ Cl=0.1, Cd= | 0.011616
|  |  |  | @ Cl=0.4, Cd= | 0.011723
|  |  |  | @ Cl=0.6, Cd= | 0.017054
alpha (deg) | Cl | Cd | Cm | Cl/Cd
-19.5 | -0.3571 | 0.13649 | -0.1133 | -2.6163
-19 | -0.3755 | 0.12656 | -0.1197 | -2.967
-18.5 | -0.4003 | 0.11628 | -0.1264 | -3.4426
-18 | -0.4265 | 0.1062 | -0.1328 | -4.016
-17.5 | -0.4654 | 0.09534 | -0.1397 | -4.8815
-17 | -0.5198 | 0.0836 | -0.1472 | -6.2177
-16.5 | -0.5818 | 0.07173 | -0.1544 | -8.111
-16 | -0.6441 | 0.06003 | -0.1612 | -10.7296
-15.5 | -0.685 | 0.05024 | -0.1663 | -13.6346
-15 | -0.7126 | 0.04226 | -0.1687 | -16.8623
-14.5 | -0.7261 | 0.03611 | -0.1683 | -20.108
-14 | -0.7251 | 0.03147 | -0.1659 | -23.041
-13.5 | -0.7118 | 0.02794 | -0.1624 | -25.476
-13 | -0.6866 | 0.02525 | -0.1583 | -27.1921
-12.5 | -0.655 | 0.02307 | -0.154 | -28.3919
-12 | -0.6177 | 0.02128 | -0.1497 | -29.0273
-11.5 | -0.574 | 0.01985 | -0.1456 | -28.9169
-11 | -0.5303 | 0.01855 | -0.1415 | -28.5876
-10.5 | -0.48 | 0.01753 | -0.1378 | -27.3816
-10 | -0.4311 | 0.01655 | -0.1341 | -26.0483
-9.5 | -0.3784 | 0.01575 | -0.1308 | -24.0254
-9 | -0.3256 | 0.01504 | -0.1275 | -21.6489
-8.5 | -0.271 | 0.0144 | -0.1245 | -18.8194
-8 | -0.2168 | 0.01383 | -0.1215 | -15.6761
-7.5 | -0.1601 | 0.01338 | -0.1189 | -11.9656
-7 | -0.105 | 0.0129 | -0.1162 | -8.1395
-6.5 | -0.0509 | 0.0125 | -0.1133 | -4.072
-6 | 0.0047 | 0.01215 | -0.1107 | 0.38683
-5.5 | 0.0587 | 0.01183 | -0.1079 | 4.962
-4.5 | 0.1609 | 0.0113 | -0.1013 | 14.2389
-4 | 0.2084 | 0.01108 | -0.0974 | 18.8087
-3.5 | 0.2509 | 0.01088 | -0.0925 | 23.0607
-3 | 0.2936 | 0.01067 | -0.0876 | 27.5164
-2.5 | 0.3319 | 0.01054 | -0.0818 | 31.4896
-2 | 0.3639 | 0.01039 | -0.0749 | 35.0241
-1.5 | 0.3978 | 0.01021 | -0.0684 | 38.9618
-1 | 0.4221 | 0.01004 | -0.06 | 42.0418
-0.5 | 0.4386 | 0.00992 | -0.0502 | 44.2137
0 | 0.4425 | 0.00958 | -0.0379 | 46.19
0.5 | 0.4099 | 0.00908 | -0.0186 | 45.1432
1 | 0.3619 | 0.00875 | 0.0037 | 41.36
1.5 | 0.3055 | 0.00861 | 0.0278 | 35.482
2 | 0.2853 | 0.00872 | 0.0448 | 32.7179
2.5 | 0.2962 | 0.00912 | 0.0552 | 32.4781
3 | 0.3012 | 0.00976 | 0.0663 | 30.8607
3.5 | 0.3329 | 0.01041 | 0.072 | 31.9789
4 | 0.3738 | 0.01114 | 0.0756 | 33.5548
4.5 | 0.4237 | 0.01225 | 0.0765 | 34.5878
5 | 0.4587 | 0.01322 | 0.0807 | 34.6974
5.5 | 0.5315 | 0.01453 | 0.0768 | 36.5795
6 | 0.5591 | 0.01611 | 0.081 | 34.7052
6.5 | 0.6215 | 0.01755 | 0.0787 | 35.4131
7 | 0.6686 | 0.0193 | 0.0787 | 34.6425
7.5 | 0.6999 | 0.02164 | 0.0804 | 32.3429
8 | 0.7182 | 0.02307 | 0.0864 | 31.1313
8.5 | 0.761 | 0.02528 | 0.0861 | 30.1028
9 | 0.7889 | 0.02826 | 0.0868 | 27.9158
9.5 | 0.834 | 0.03037 | 0.0863 | 27.4613
10 | 0.8642 | 0.03327 | 0.0867 | 25.9754
10.5 | 0.8858 | 0.0365 | 0.0879 | 24.2685
11 | 0.9131 | 0.03915 | 0.0894 | 23.3231
11.5 | 0.8997 | 0.04224 | 0.097 | 21.2997
12 | 0.9256 | 0.04566 | 0.0968 | 20.2716
12.5 | 0.9582 | 0.04879 | 0.096 | 19.6393
13 | 0.9627 | 0.05362 | 0.0964 | 17.9541
13.5 | 0.9926 | 0.05691 | 0.0958 | 17.4416
14 | 1.0094 | 0.06108 | 0.0955 | 16.5259
14.5 | 1.0219 | 0.06554 | 0.0953 | 15.592
15 | 1.0428 | 0.06957 | 0.0947 | 14.9892
15.5 | 1.0397 | 0.07517 | 0.0948 | 13.8313
16 | 1.0626 | 0.07886 | 0.0944 | 13.4745
16.5 | 1.0667 | 0.08385 | 0.0945 | 12.7215
17 | 1.0628 | 0.08899 | 0.0956 | 11.9429
17.5 | 1.0568 | 0.09199 | 0.1017 | 11.4882
18 | 1.0515 | 0.09838 | 0.1001 | 10.6881
18.5 | 1.0692 | 0.10312 | 0.0982 | 10.3685
19 | 1.0698 | 0.10932 | 0.0961 | 9.7859
19.5 | 1.0796 | 0.11492 | 0.0938 | 9.3944
20 | 1.08 | 0.1215 | 0.0911 | 8.8889

## 65. Re 4M Mach 0.00 (1)
BIGFOIL.COM POLAR EXPORT
TsAGI B 25.0% thick
TsAGI B 25.0% thick |  |  |  | Cl Max: | 2.171 | at alpha= | 20 | deg
JavaFoil+Calcfoil stall+Eppler ext transition |  |  |  | L/D Max: | 104.115 | at alpha= | 8 | deg
Re: | 4000000 |  |  | Cd Min: | 0.00628 | at alpha= | 0 | deg
Mach: | 0 |  |  | Cl=0 at alpha= | -1.2197 | deg
|  |  |  | @ Cl=0.1, Cd= | 0.0074982
|  |  |  | @ Cl=0.4, Cd= | 0.0069178
|  |  |  | @ Cl=0.6, Cd= | 0.0075357
alpha (deg) | Cl | Cd | Cm | Cl/Cd
-20 | -1.496 | 0.0864 | 0.042 | -17.313
-19.5 | -1.51 | 0.07402 | 0.043 | -20.397
-19 | -1.53 | 0.06015 | 0.044 | -25.432
-18.5 | -1.557 | 0.04596 | 0.045 | -33.872
-18 | -1.575 | 0.03662 | 0.046 | -43.007
-17.5 | -1.579 | 0.03125 | 0.046 | -50.521
-17 | -1.574 | 0.02775 | 0.046 | -56.722
-16.5 | -1.562 | 0.0253 | 0.045 | -61.744
-16 | -1.546 | 0.02341 | 0.045 | -66.034
-15.5 | -1.524 | 0.02193 | 0.044 | -69.517
-15 | -1.499 | 0.02068 | 0.043 | -72.47
-14.5 | -1.47 | 0.01959 | 0.043 | -75.064
-14 | -1.438 | 0.01867 | 0.042 | -77.041
-13.5 | -1.402 | 0.01786 | 0.041 | -78.529
-13 | -1.364 | 0.01709 | 0.04 | -79.822
-12.5 | -1.323 | 0.01639 | 0.039 | -80.683
-12 | -1.279 | 0.01578 | 0.039 | -81.053
-11.5 | -1.233 | 0.0152 | 0.038 | -81.162
-11 | -1.186 | 0.01445 | 0.037 | -82.054
-10.5 | -1.135 | 0.01394 | 0.036 | -81.428
-10 | -1.083 | 0.01348 | 0.035 | -80.366
-9.5 | -1.03 | 0.01304 | 0.034 | -78.988
-9 | -0.975 | 0.01266 | 0.033 | -76.99
-8.5 | -0.918 | 0.01228 | 0.031 | -74.752
-8 | -0.86 | 0.01171 | 0.03 | -73.425
-7.5 | -0.801 | 0.01139 | 0.029 | -70.304
-7 | -0.741 | 0.01107 | 0.028 | -66.898
-6.5 | -0.68 | 0.01079 | 0.027 | -62.973
-6 | -0.618 | 0.01034 | 0.026 | -59.772
-5.5 | -0.555 | 0.01009 | 0.025 | -55.013
-5 | -0.492 | 0.00985 | 0.023 | -49.918
-4.5 | -0.428 | 0.00964 | 0.022 | -44.414
-4 | -0.364 | 0.00923 | 0.021 | -39.427
-3.5 | -0.299 | 0.00962 | 0.02 | -31.093
-3 | -0.234 | 0.00946 | 0.019 | -24.735
-2.5 | -0.169 | 0.00933 | 0.017 | -18.079
-2 | -0.103 | 0.00919 | 0.016 | -11.207
-1.5 | -0.037 | 0.00907 | 0.015 | -4.094
-1 | 0.029 | 0.00893 | 0.013 | 3.215
-0.5 | 0.094 | 0.00762 | 0.012 | 12.408
0 | 0.16 | 0.00628 | 0.011 | 25.396
0.5 | 0.225 | 0.00636 | 0.009 | 35.348
1 | 0.29 | 0.00648 | 0.008 | 44.679
1.5 | 0.354 | 0.00681 | 0.007 | 52.002
2 | 0.418 | 0.00696 | 0.005 | 60.088
2.5 | 0.482 | 0.00714 | 0.004 | 67.516
3 | 0.546 | 0.00733 | 0.003 | 74.448
3.5 | 0.609 | 0.00757 | 0.001 | 80.419
4 | 0.671 | 0.00782 | 0 | 85.902
4.5 | 0.734 | 0.00809 | -0.002 | 90.67
5 | 0.795 | 0.0084 | -0.003 | 94.664
5.5 | 0.856 | 0.00873 | -0.004 | 98.135
6 | 0.917 | 0.00912 | -0.006 | 100.592
6.5 | 0.977 | 0.00967 | -0.007 | 101.01
7 | 1.037 | 0.0101 | -0.008 | 102.604
7.5 | 1.096 | 0.01058 | -0.01 | 103.543
8 | 1.154 | 0.01109 | -0.011 | 104.115
8.5 | 1.212 | 0.01167 | -0.013 | 103.845
9 | 1.27 | 0.01228 | -0.014 | 103.399
9.5 | 1.326 | 0.01295 | -0.015 | 102.405
10 | 1.382 | 0.01368 | -0.017 | 101.057
10.5 | 1.438 | 0.01446 | -0.018 | 99.466
11 | 1.493 | 0.01533 | -0.019 | 97.387
11.5 | 1.547 | 0.01622 | -0.021 | 95.352
12 | 1.6 | 0.01725 | -0.022 | 92.799
12.5 | 1.653 | 0.0183 | -0.024 | 90.346
13 | 1.705 | 0.01948 | -0.025 | 87.565
13.5 | 1.757 | 0.02071 | -0.026 | 84.808
14 | 1.807 | 0.02205 | -0.027 | 81.94
14.5 | 1.857 | 0.02351 | -0.029 | 78.98
15 | 1.905 | 0.02506 | -0.03 | 76.028
15.5 | 1.953 | 0.02683 | -0.031 | 72.8
16 | 1.992 | 0.02866 | -0.033 | 69.525
16.5 | 2.026 | 0.03057 | -0.034 | 66.268
17 | 2.057 | 0.03271 | -0.035 | 62.875
17.5 | 2.084 | 0.035 | -0.036 | 59.545
18 | 2.109 | 0.03753 | -0.038 | 56.188
18.5 | 2.13 | 0.04029 | -0.039 | 52.859
19 | 2.147 | 0.04335 | -0.04 | 49.529
19.5 | 2.161 | 0.04685 | -0.041 | 46.128
20 | 2.171 | 0.05102 | -0.042 | 42.548

## 66. Re 4M Mach 0.00 (2)
BIGFOIL.COM POLAR EXPORT
TsAGI B 25.0% thick
TsAGI B 25.0% thick |  |  |  | Cl Max: | 1.379 | at alpha= | 18.5 | deg
XFOIL ncrit=9 |  |  |  | L/D Max: | 80.8994 | at alpha= | 7 | deg
Re: | 4000000 |  |  | Cd Min: | 0.06607 | at alpha= | 20 | deg
Mach: | 0 |  |  | Cl=0 at alpha= | -5.1936 | deg
|  |  |  | @ Cl=0.1, Cd= | 0.0090911
|  |  |  | @ Cl=0.4, Cd= | 0.0064133
|  |  |  | @ Cl=0.6, Cd= | 0.0078663
alpha (deg) | Cl | Cd | Cm | Cl/Cd
-20 | -1.2396 | 0.03127 | -0.109 | -39.6418
-19.5 | -1.1748 | 0.02895 | -0.1153 | -40.5803
-19 | -1.1568 | 0.02693 | -0.113 | -42.9558
-18.5 | -1.1327 | 0.0252 | -0.1111 | -44.9484
-18 | -1.1042 | 0.02378 | -0.1093 | -46.434
-17.5 | -1.0748 | 0.02246 | -0.1074 | -47.854
-17 | -1.0443 | 0.02121 | -0.1055 | -49.2362
-16.5 | -1.012 | 0.0201 | -0.1035 | -50.3483
-16 | -0.9752 | 0.0192 | -0.1019 | -50.7917
-15.5 | -0.9418 | 0.01821 | -0.0998 | -51.7188
-15 | -0.9042 | 0.01739 | -0.098 | -51.9954
-14.5 | -0.8657 | 0.01664 | -0.0963 | -52.0252
-14 | -0.8254 | 0.01597 | -0.0947 | -51.6844
-13.5 | -0.7865 | 0.01527 | -0.0928 | -51.5062
-13 | -0.7435 | 0.01472 | -0.0915 | -50.5095
-12.5 | -0.7007 | 0.01415 | -0.09 | -49.5194
-12 | -0.6571 | 0.01367 | -0.0886 | -48.0688
-11.5 | -0.6125 | 0.01319 | -0.0873 | -46.4367
-11 | -0.5659 | 0.01279 | -0.0863 | -44.2455
-10.5 | -0.5209 | 0.01235 | -0.0849 | -42.1781
-10 | -0.4737 | 0.012 | -0.0839 | -39.475
-9.5 | -0.4267 | 0.01161 | -0.0828 | -36.7528
-9 | -0.3777 | 0.01131 | -0.0821 | -33.3952
-8.5 | -0.3297 | 0.011 | -0.0811 | -29.9727
-8 | -0.2821 | 0.01068 | -0.08 | -26.4139
-7.5 | -0.2314 | 0.01045 | -0.0795 | -22.1435
-7 | -0.1811 | 0.01021 | -0.0788 | -17.7375
-6.5 | -0.1307 | 0.00998 | -0.0783 | -13.0962
-6 | -0.0813 | 0.00975 | -0.0774 | -8.3385
-5.5 | -0.0318 | 0.00954 | -0.0766 | -3.3333
-5 | 0.0201 | 0.00937 | -0.0763 | 2.1451
-4.5 | 0.0706 | 0.00917 | -0.0756 | 7.699
-4 | 0.1228 | 0.00903 | -0.0754 | 13.5991
-3.5 | 0.1729 | 0.00887 | -0.0746 | 19.4927
-3 | 0.219 | 0.0087 | -0.073 | 25.1724
-2.5 | 0.2623 | 0.00856 | -0.0709 | 30.6425
-2 | 0.3022 | 0.0084 | -0.0679 | 35.9762
-1.5 | 0.3374 | 0.00821 | -0.064 | 41.0962
-1 | 0.3621 | 0.00803 | -0.0578 | 45.0934
-0.5 | 0.3794 | 0.00778 | -0.0501 | 48.7661
0 | 0.3873 | 0.00736 | -0.0403 | 52.6223
0.5 | 0.3739 | 0.00686 | -0.026 | 54.5044
1 | 0.3666 | 0.00652 | -0.0129 | 56.227
1.5 | 0.3554 | 0.00627 | 0.0013 | 56.6826
2 | 0.3605 | 0.00619 | 0.0119 | 58.2391
2.5 | 0.3516 | 0.00618 | 0.0256 | 56.8932
3 | 0.3561 | 0.00626 | 0.0361 | 56.885
3.5 | 0.3871 | 0.00634 | 0.0409 | 61.0568
4 | 0.4223 | 0.00654 | 0.0445 | 64.5719
4.5 | 0.4579 | 0.0068 | 0.0479 | 67.3382
5 | 0.5027 | 0.00703 | 0.0493 | 71.5078
5.5 | 0.5418 | 0.00731 | 0.0518 | 74.1176
6 | 0.5851 | 0.00772 | 0.0532 | 75.7902
6.5 | 0.6238 | 0.0081 | 0.0554 | 77.0123
7 | 0.6836 | 0.00845 | 0.0531 | 80.8994
7.5 | 0.726 | 0.00904 | 0.054 | 80.3097
8 | 0.755 | 0.00962 | 0.0577 | 78.4823
8.5 | 0.8161 | 0.01012 | 0.0547 | 80.6423
9 | 0.87 | 0.01091 | 0.0527 | 79.7434
9.5 | 0.9199 | 0.01175 | 0.0513 | 78.2894
10 | 0.9698 | 0.01247 | 0.0501 | 77.7706
10.5 | 1.0065 | 0.01353 | 0.051 | 74.3902
11 | 1.0202 | 0.01479 | 0.0562 | 68.979
11.5 | 1.0697 | 0.01563 | 0.0547 | 68.4389
12 | 1.1101 | 0.017 | 0.0539 | 65.3
12.5 | 1.1464 | 0.01865 | 0.0533 | 61.4692
13 | 1.1904 | 0.01981 | 0.052 | 60.0909
13.5 | 1.2258 | 0.02141 | 0.0516 | 57.2536
14 | 1.2512 | 0.02358 | 0.052 | 53.0619
14.5 | 1.282 | 0.02528 | 0.0522 | 50.712
15 | 1.2694 | 0.02833 | 0.0587 | 44.8076
15.5 | 1.2873 | 0.03036 | 0.0608 | 42.4012
16 | 1.321 | 0.03206 | 0.0599 | 41.204
16.5 | 1.3358 | 0.03526 | 0.0598 | 37.8843
17 | 1.3559 | 0.03812 | 0.0594 | 35.5693
17.5 | 1.3574 | 0.04228 | 0.06 | 32.105
18 | 1.374 | 0.04541 | 0.0596 | 30.2577
18.5 | 1.379 | 0.04946 | 0.0597 | 27.8811
19 | 1.3669 | 0.05499 | 0.0603 | 24.8572
19.5 | 1.3623 | 0.06007 | 0.0603 | 22.6785
20 | 1.3468 | 0.06607 | 0.0606 | 20.3844

## 67. Re 4M Mach 0.10 (1)
BIGFOIL.COM POLAR EXPORT
TsAGI B 25.0% thick
TsAGI B 25.0% thick |  |  |  | Cl Max: | 2.164 | at alpha= | 20 | deg
JavaFoil+Calcfoil stall+Eppler ext transition |  |  |  | L/D Max: | 103.221 | at alpha= | 8 | deg
Re: | 4000000 |  |  | Cd Min: | 0.00632 | at alpha= | 0 | deg
Mach: | 0.1 |  |  | Cl=0 at alpha= | -1.2197 | deg
|  |  |  | @ Cl=0.1, Cd= | 0.0075385
|  |  |  | @ Cl=0.4, Cd= | 0.00696
|  |  |  | @ Cl=0.6, Cd= | 0.0075881
alpha (deg) | Cl | Cd | Cm | Cl/Cd
-20 | -1.457 | 0.09484 | 0.042 | -15.362
-19.5 | -1.469 | 0.08371 | 0.042 | -17.548
-19 | -1.485 | 0.07104 | 0.043 | -20.902
-18.5 | -1.51 | 0.05584 | 0.044 | -27.041
-18 | -1.539 | 0.04221 | 0.045 | -36.45
-17.5 | -1.554 | 0.03403 | 0.046 | -45.656
-17 | -1.555 | 0.02943 | 0.046 | -52.852
-16.5 | -1.548 | 0.02647 | 0.045 | -58.497
-16 | -1.535 | 0.02427 | 0.045 | -63.222
-15.5 | -1.516 | 0.02258 | 0.044 | -67.155
-15 | -1.493 | 0.0212 | 0.044 | -70.441
-14.5 | -1.466 | 0.02002 | 0.043 | -73.244
-14 | -1.436 | 0.019 | 0.042 | -75.57
-13.5 | -1.401 | 0.01813 | 0.041 | -77.286
-13 | -1.364 | 0.01733 | 0.04 | -78.72
-12.5 | -1.324 | 0.0166 | 0.04 | -79.72
-12 | -1.281 | 0.01596 | 0.039 | -80.236
-11.5 | -1.236 | 0.01536 | 0.038 | -80.477
-11 | -1.188 | 0.01461 | 0.037 | -81.324
-10.5 | -1.138 | 0.01409 | 0.036 | -80.809
-10 | -1.087 | 0.01362 | 0.035 | -79.772
-9.5 | -1.033 | 0.01317 | 0.034 | -78.436
-9 | -0.978 | 0.01274 | 0.033 | -76.766
-8.5 | -0.922 | 0.01238 | 0.032 | -74.417
-8 | -0.863 | 0.0118 | 0.031 | -73.168
-7.5 | -0.804 | 0.01147 | 0.029 | -70.099
-7 | -0.744 | 0.01117 | 0.028 | -66.641
-6.5 | -0.683 | 0.01086 | 0.027 | -62.887
-6 | -0.621 | 0.0104 | 0.026 | -59.671
-5.5 | -0.558 | 0.01013 | 0.025 | -55.042
-5 | -0.494 | 0.00992 | 0.024 | -49.84
-4.5 | -0.43 | 0.00949 | 0.022 | -45.322
-4 | -0.366 | 0.00984 | 0.021 | -37.135
-3.5 | -0.301 | 0.00966 | 0.02 | -31.104
-3 | -0.235 | 0.00952 | 0.019 | -24.707
-2.5 | -0.169 | 0.00937 | 0.017 | -18.085
-2 | -0.104 | 0.00924 | 0.016 | -11.205
-1.5 | -0.037 | 0.00911 | 0.015 | -4.098
-1 | 0.029 | 0.00896 | 0.013 | 3.219
-0.5 | 0.095 | 0.00764 | 0.012 | 12.423
0 | 0.16 | 0.00632 | 0.011 | 25.374
0.5 | 0.226 | 0.00638 | 0.009 | 35.371
1 | 0.291 | 0.00652 | 0.008 | 44.635
1.5 | 0.356 | 0.00685 | 0.007 | 51.908
2 | 0.42 | 0.00701 | 0.005 | 59.967
2.5 | 0.484 | 0.00719 | 0.004 | 67.34
3 | 0.548 | 0.00739 | 0.003 | 74.191
3.5 | 0.611 | 0.00763 | 0.001 | 80.11
4 | 0.674 | 0.00789 | 0 | 85.508
4.5 | 0.737 | 0.00817 | -0.002 | 90.192
5 | 0.798 | 0.00849 | -0.003 | 94.1
5.5 | 0.86 | 0.00882 | -0.004 | 97.508
6 | 0.921 | 0.00922 | -0.006 | 99.87
6.5 | 0.981 | 0.00978 | -0.007 | 100.347
7 | 1.041 | 0.01022 | -0.008 | 101.873
7.5 | 1.1 | 0.01071 | -0.01 | 102.715
8 | 1.159 | 0.01123 | -0.011 | 103.221
8.5 | 1.217 | 0.01183 | -0.013 | 102.88
9 | 1.274 | 0.01245 | -0.014 | 102.371
9.5 | 1.331 | 0.01315 | -0.015 | 101.234
10 | 1.387 | 0.0139 | -0.017 | 99.831
10.5 | 1.443 | 0.01469 | -0.018 | 98.238
11 | 1.498 | 0.01558 | -0.02 | 96.174
11.5 | 1.552 | 0.01649 | -0.021 | 94.128
12 | 1.606 | 0.01755 | -0.022 | 91.505
12.5 | 1.659 | 0.01863 | -0.024 | 89.037
13 | 1.711 | 0.01984 | -0.025 | 86.241
13.5 | 1.762 | 0.0211 | -0.026 | 83.496
14 | 1.813 | 0.02249 | -0.028 | 80.591
14.5 | 1.862 | 0.02397 | -0.029 | 77.68
15 | 1.911 | 0.02559 | -0.03 | 74.671
15.5 | 1.959 | 0.02729 | -0.032 | 71.765
16 | 1.997 | 0.02926 | -0.033 | 68.246
16.5 | 2.03 | 0.03124 | -0.034 | 64.982
17 | 2.06 | 0.03345 | -0.035 | 61.573
17.5 | 2.086 | 0.03581 | -0.037 | 58.269
18 | 2.11 | 0.03841 | -0.038 | 54.926
18.5 | 2.129 | 0.04128 | -0.039 | 51.583
19 | 2.145 | 0.04441 | -0.04 | 48.299
19.5 | 2.157 | 0.0481 | -0.041 | 44.843
20 | 2.164 | 0.05258 | -0.043 | 41.167

## 68. Re 4M Mach 0.10 (2)
BIGFOIL.COM POLAR EXPORT
TsAGI B 25.0% thick
TsAGI B 25.0% thick |  |  |  | Cl Max: | 1.3705 | at alpha= | 18.5 | deg
XFOIL ncrit=9 |  |  |  | L/D Max: | 79.3271 | at alpha= | 7 | deg
Re: | 4000000 |  |  | Cd Min: | 0.06763 | at alpha= | 20 | deg
Mach: | 0.1 |  |  | Cl=0 at alpha= | -5.2172 | deg
|  |  |  | @ Cl=0.1, Cd= | 0.0091377
|  |  |  | @ Cl=0.4, Cd= | 0.0064731
|  |  |  | @ Cl=0.6, Cd= | 0.0079998
alpha (deg) | Cl | Cd | Cm | Cl/Cd
-20 | -1.2344 | 0.03267 | -0.1121 | -37.7839
-19.5 | -1.1718 | 0.03004 | -0.1183 | -39.008
-19 | -1.153 | 0.02796 | -0.1162 | -41.2375
-18.5 | -1.1317 | 0.02599 | -0.1141 | -43.5437
-18 | -1.1035 | 0.02447 | -0.1123 | -45.096
-17.5 | -1.0724 | 0.02316 | -0.1105 | -46.304
-17 | -1.0438 | 0.02177 | -0.1083 | -47.9467
-16.5 | -1.0123 | 0.02056 | -0.1062 | -49.2364
-16 | -0.9767 | 0.01957 | -0.1044 | -49.908
-15.5 | -0.942 | 0.01859 | -0.1023 | -50.6724
-15 | -0.9049 | 0.01771 | -0.1004 | -51.0954
-14.5 | -0.867 | 0.0169 | -0.0985 | -51.3018
-14 | -0.8259 | 0.01623 | -0.0969 | -50.8872
-13.5 | -0.7867 | 0.01549 | -0.095 | -50.7876
-13 | -0.7441 | 0.01492 | -0.0935 | -49.8727
-12.5 | -0.7012 | 0.01433 | -0.0919 | -48.9323
-12 | -0.6572 | 0.01382 | -0.0905 | -47.5543
-11.5 | -0.6127 | 0.01333 | -0.089 | -45.964
-11 | -0.5664 | 0.0129 | -0.0878 | -43.907
-10.5 | -0.52 | 0.01248 | -0.0866 | -41.6667
-10 | -0.4736 | 0.01209 | -0.0854 | -39.1729
-9.5 | -0.4264 | 0.01169 | -0.0842 | -36.4756
-9 | -0.3766 | 0.0114 | -0.0835 | -33.0351
-8.5 | -0.3284 | 0.01107 | -0.0824 | -29.6658
-8 | -0.2806 | 0.01075 | -0.0813 | -26.1023
-7.5 | -0.2299 | 0.01052 | -0.0807 | -21.8536
-7 | -0.1795 | 0.01026 | -0.0799 | -17.4951
-6.5 | -0.1286 | 0.01004 | -0.0793 | -12.8088
-6 | -0.0788 | 0.0098 | -0.0785 | -8.0408
-5.5 | -0.0289 | 0.00959 | -0.0777 | -3.0136
-5 | 0.0222 | 0.00941 | -0.0771 | 2.3592
-4.5 | 0.0729 | 0.00921 | -0.0764 | 7.9153
-4 | 0.1254 | 0.00907 | -0.0761 | 13.8258
-3.5 | 0.1749 | 0.0089 | -0.0751 | 19.6517
-3 | 0.2216 | 0.00874 | -0.0736 | 25.3547
-2.5 | 0.2648 | 0.00861 | -0.0713 | 30.7549
-2 | 0.3042 | 0.00843 | -0.0682 | 36.0854
-1.5 | 0.3391 | 0.00825 | -0.0641 | 41.103
-1 | 0.3637 | 0.00808 | -0.0579 | 45.0124
0 | 0.3906 | 0.00742 | -0.0406 | 52.6415
0.5 | 0.3769 | 0.00692 | -0.0262 | 54.4653
1 | 0.3685 | 0.00657 | -0.0127 | 56.0883
1.5 | 0.3564 | 0.0063 | 0.0017 | 56.5714
2 | 0.3607 | 0.00623 | 0.0126 | 57.8973
2.5 | 0.3519 | 0.00623 | 0.0262 | 56.4848
3 | 0.3555 | 0.0063 | 0.037 | 56.4286
3.5 | 0.387 | 0.00639 | 0.0417 | 60.5634
4 | 0.4214 | 0.00661 | 0.0456 | 63.7519
4.5 | 0.4559 | 0.00689 | 0.0493 | 66.1684
5 | 0.503 | 0.0071 | 0.0503 | 70.8451
5.5 | 0.5412 | 0.00742 | 0.053 | 72.938
6 | 0.5833 | 0.00786 | 0.0546 | 74.2112
6.5 | 0.6251 | 0.00821 | 0.0563 | 76.1389
7 | 0.6838 | 0.00862 | 0.0542 | 79.3271
7.5 | 0.7258 | 0.00923 | 0.0553 | 78.6349
8 | 0.7568 | 0.0098 | 0.0586 | 77.2245
8.5 | 0.817 | 0.01039 | 0.0557 | 78.6333
9 | 0.8713 | 0.0112 | 0.0536 | 77.7946
9.5 | 0.9213 | 0.01205 | 0.0523 | 76.4564
10 | 0.9712 | 0.0128 | 0.0512 | 75.875
10.5 | 1.0057 | 0.01396 | 0.0525 | 72.0415
11 | 1.0219 | 0.01517 | 0.0573 | 67.3632
11.5 | 1.0685 | 0.01621 | 0.0561 | 65.9161
12 | 1.108 | 0.01767 | 0.0554 | 62.7051
12.5 | 1.1477 | 0.01916 | 0.0545 | 59.9008
13 | 1.1884 | 0.02056 | 0.0536 | 57.8016
13.5 | 1.2202 | 0.02244 | 0.0534 | 54.3761
14 | 1.2486 | 0.02447 | 0.0536 | 51.0257
14.5 | 1.2804 | 0.02612 | 0.0537 | 49.0199
15 | 1.2656 | 0.02936 | 0.0603 | 43.1063
15.5 | 1.2848 | 0.03132 | 0.0625 | 41.0217
16 | 1.3116 | 0.03356 | 0.0619 | 39.0822
16.5 | 1.3242 | 0.03696 | 0.062 | 35.8279
17 | 1.3507 | 0.03936 | 0.0612 | 34.3166
17.5 | 1.35 | 0.04372 | 0.0619 | 30.8783
18 | 1.3686 | 0.04675 | 0.0614 | 29.2749
18.5 | 1.3705 | 0.05109 | 0.0616 | 26.8252
19 | 1.3607 | 0.0565 | 0.062 | 24.0832
19.5 | 1.3586 | 0.06142 | 0.0618 | 22.1198
20 | 1.341 | 0.06763 | 0.0622 | 19.8285

## 69. Re 4M Mach 0.25 (1)
BIGFOIL.COM POLAR EXPORT
TsAGI B 25.0% thick
TsAGI B 25.0% thick |  |  |  | Cl Max: | 2.117 | at alpha= | 19 | deg
JavaFoil+Calcfoil stall+Eppler ext transition |  |  |  | L/D Max: | 99.026 | at alpha= | 7.5 | deg
Re: | 4000000 |  |  | Cd Min: | 0.00649 | at alpha= | 0 | deg
Mach: | 0.25 |  |  | Cl=0 at alpha= | -1.2206 | deg
|  |  |  | @ Cl=0.1, Cd= | 0.0089163
|  |  |  | @ Cl=0.4, Cd= | 0.0069736
|  |  |  | @ Cl=0.6, Cd= | 0.007862
alpha (deg) | Cl | Cd | Cm | Cl/Cd
-20 | -1.197 | 0.13461 | 0.038 | -8.895
-19.5 | -1.225 | 0.12446 | 0.038 | -9.844
-19 | -1.25 | 0.11423 | 0.039 | -10.948
-18.5 | -1.273 | 0.1044 | 0.039 | -12.194
-18 | -1.294 | 0.09381 | 0.039 | -13.796
-17.5 | -1.314 | 0.08235 | 0.04 | -15.952
-17 | -1.337 | 0.0685 | 0.041 | -19.519
-16.5 | -1.377 | 0.05009 | 0.043 | -27.485
-16 | -1.42 | 0.03524 | 0.044 | -40.279
-15.5 | -1.435 | 0.02906 | 0.044 | -49.368
-15 | -1.435 | 0.0256 | 0.044 | -56.039
-14.5 | -1.425 | 0.02329 | 0.044 | -61.192
-14 | -1.408 | 0.02154 | 0.043 | -65.353
-13.5 | -1.384 | 0.02019 | 0.042 | -68.525
-13 | -1.355 | 0.01907 | 0.041 | -71.022
-12.5 | -1.321 | 0.01793 | 0.041 | -73.704
-12 | -1.284 | 0.01704 | 0.04 | -75.366
-11.5 | -1.244 | 0.01627 | 0.039 | -76.452
-11 | -1.2 | 0.01559 | 0.038 | -76.965
-10.5 | -1.152 | 0.01494 | 0.037 | -77.144
-10 | -1.103 | 0.01437 | 0.036 | -76.704
-9.5 | -1.05 | 0.01385 | 0.035 | -75.825
-9 | -0.996 | 0.01317 | 0.034 | -75.62
-8.5 | -0.94 | 0.0127 | 0.032 | -73.981
-8 | -0.882 | 0.01229 | 0.031 | -71.72
-7.5 | -0.822 | 0.01189 | 0.03 | -69.147
-7 | -0.761 | 0.01154 | 0.029 | -65.952
-6.5 | -0.699 | 0.01102 | 0.028 | -63.402
-6 | -0.636 | 0.01073 | 0.027 | -59.272
-5.5 | -0.572 | 0.01045 | 0.025 | -54.708
-5 | -0.507 | 0.00998 | 0.024 | -50.765
-4.5 | -0.441 | 0.0103 | 0.023 | -42.822
-4 | -0.375 | 0.0101 | 0.022 | -37.114
-3.5 | -0.308 | 0.0099 | 0.02 | -31.146
-3 | -0.241 | 0.00975 | 0.019 | -24.755
-2.5 | -0.174 | 0.00958 | 0.018 | -18.151
-2 | -0.106 | 0.00945 | 0.017 | -11.241
-1.5 | -0.038 | 0.00934 | 0.015 | -4.104
-1 | 0.03 | 0.0092 | 0.014 | 3.22
-0.5 | 0.097 | 0.00903 | 0.012 | 10.791
0 | 0.164 | 0.00649 | 0.011 | 25.332
0.5 | 0.231 | 0.00657 | 0.01 | 35.218
1 | 0.298 | 0.00672 | 0.008 | 44.358
1.5 | 0.364 | 0.00687 | 0.007 | 53.054
2 | 0.43 | 0.00706 | 0.006 | 60.974
2.5 | 0.496 | 0.00747 | 0.004 | 66.405
3 | 0.561 | 0.0077 | 0.003 | 72.841
3.5 | 0.626 | 0.00797 | 0.001 | 78.541
4 | 0.69 | 0.00826 | 0 | 83.518
4.5 | 0.753 | 0.00859 | -0.002 | 87.653
5 | 0.816 | 0.00894 | -0.003 | 91.284
5.5 | 0.879 | 0.00934 | -0.004 | 94.096
6 | 0.941 | 0.00978 | -0.006 | 96.219
6.5 | 1.002 | 0.01025 | -0.007 | 97.756
7 | 1.063 | 0.01078 | -0.009 | 98.58
7.5 | 1.123 | 0.01134 | -0.01 | 99.026
8 | 1.183 | 0.01209 | -0.012 | 97.793
8.5 | 1.242 | 0.01277 | -0.013 | 97.25
9 | 1.3 | 0.01347 | -0.014 | 96.483
9.5 | 1.358 | 0.01428 | -0.016 | 95.067
10 | 1.415 | 0.01511 | -0.017 | 93.602
10.5 | 1.471 | 0.01607 | -0.019 | 91.527
11 | 1.526 | 0.01706 | -0.02 | 89.456
11.5 | 1.581 | 0.01813 | -0.021 | 87.174
12 | 1.635 | 0.01931 | -0.023 | 84.652
12.5 | 1.688 | 0.02058 | -0.024 | 82.024
13 | 1.74 | 0.02196 | -0.025 | 79.216
13.5 | 1.791 | 0.0234 | -0.027 | 76.55
14 | 1.841 | 0.02504 | -0.028 | 73.54
14.5 | 1.89 | 0.02673 | -0.03 | 70.724
15 | 1.938 | 0.02861 | -0.031 | 67.74
15.5 | 1.985 | 0.03063 | -0.032 | 64.804
16 | 2.021 | 0.03281 | -0.033 | 61.584
16.5 | 2.048 | 0.0352 | -0.035 | 58.196
17 | 2.072 | 0.03775 | -0.036 | 54.881
17.5 | 2.091 | 0.0406 | -0.037 | 51.508
18 | 2.105 | 0.04375 | -0.039 | 48.12
18.5 | 2.114 | 0.04726 | -0.04 | 44.73
19 | 2.117 | 0.05136 | -0.041 | 41.228
19.5 | 2.115 | 0.05628 | -0.042 | 37.573
20 | 2.105 | 0.06293 | -0.043 | 33.443

## 70. Re 4M Mach 0.25 (2)
BIGFOIL.COM POLAR EXPORT
TsAGI B 25.0% thick
TsAGI B 25.0% thick |  |  |  | Cl Max: | 1.3191 | at alpha= | 18.5 | deg
XFOIL ncrit=9 |  |  |  | L/D Max: | 70.2775 | at alpha= | 7 | deg
Re: | 4000000 |  |  | Cd Min: | 0.07805 | at alpha= | 20 | deg
Mach: | 0.25 |  |  | Cl=0 at alpha= | -5.3708 | deg
|  |  |  | @ Cl=0.1, Cd= | 0.009457
|  |  |  | @ Cl=0.4, Cd= | 0.006921
|  |  |  | @ Cl=0.6, Cd= | 0.0087792
alpha (deg) | Cl | Cd | Cm | Cl/Cd
-20 | -1.1605 | 0.04292 | -0.1296 | -27.0387
-19.5 | -1.1328 | 0.03819 | -0.1335 | -29.6622
-19 | -1.1224 | 0.03477 | -0.1322 | -32.2807
-18.5 | -1.1063 | 0.03184 | -0.1305 | -34.7456
-18 | -1.0841 | 0.02946 | -0.1286 | -36.799
-17 | -1.0373 | 0.02522 | -0.1238 | -41.1301
-16.5 | -1.0066 | 0.02363 | -0.1215 | -42.5984
-16 | -0.9764 | 0.0221 | -0.1188 | -44.181
-15.5 | -0.9428 | 0.02078 | -0.1163 | -45.3705
-15 | -0.906 | 0.01966 | -0.1139 | -46.0834
-14.5 | -0.8683 | 0.01862 | -0.1115 | -46.6327
-14 | -0.8302 | 0.01764 | -0.109 | -47.0635
-13.5 | -0.7879 | 0.01685 | -0.1069 | -46.7596
-13 | -0.7479 | 0.016 | -0.1044 | -46.7437
-12.5 | -0.7024 | 0.01538 | -0.1026 | -45.6697
-12 | -0.6597 | 0.01468 | -0.1004 | -44.9387
-11.5 | -0.6124 | 0.01415 | -0.0988 | -43.2792
-11 | -0.5664 | 0.01359 | -0.0969 | -41.6777
-10.5 | -0.5191 | 0.01311 | -0.0952 | -39.5957
-10 | -0.4707 | 0.01265 | -0.0937 | -37.2095
-9.5 | -0.4209 | 0.01226 | -0.0924 | -34.3312
-9 | -0.3728 | 0.01184 | -0.0908 | -31.4865
-8.5 | -0.3225 | 0.01149 | -0.0895 | -28.0679
-8 | -0.2708 | 0.0112 | -0.0885 | -24.1786
-7.5 | -0.2201 | 0.01088 | -0.0873 | -20.2298
-7 | -0.1697 | 0.01059 | -0.0861 | -16.0246
-6.5 | -0.1184 | 0.01033 | -0.085 | -11.4618
-6 | -0.066 | 0.0101 | -0.0841 | -6.5347
-5.5 | -0.0131 | 0.00992 | -0.0834 | -1.3206
-5 | 0.0376 | 0.00969 | -0.0822 | 3.8803
-4.5 | 0.0879 | 0.0095 | -0.081 | 9.2526
-4 | 0.1385 | 0.00932 | -0.0798 | 14.8605
-3.5 | 0.1874 | 0.00913 | -0.0782 | 20.5257
-3 | 0.2347 | 0.009 | -0.0763 | 26.0778
-2.5 | 0.2776 | 0.00885 | -0.0735 | 31.3672
-2 | 0.3143 | 0.00866 | -0.0693 | 36.2933
-1.5 | 0.3481 | 0.00854 | -0.0646 | 40.7611
-0.5 | 0.3959 | 0.00807 | -0.051 | 49.0582
0.5 | 0.3939 | 0.00727 | -0.027 | 54.1816
1 | 0.3841 | 0.00681 | -0.013 | 56.4023
1.5 | 0.36 | 0.00653 | 0.0042 | 55.1302
2 | 0.3584 | 0.00651 | 0.0166 | 55.0538
2.5 | 0.3544 | 0.00652 | 0.0294 | 54.3558
3 | 0.355 | 0.00656 | 0.0412 | 54.1159
3.5 | 0.383 | 0.00674 | 0.047 | 56.8249
4 | 0.414 | 0.00707 | 0.0517 | 58.5573
4.5 | 0.4531 | 0.00732 | 0.0549 | 61.8989
5 | 0.4999 | 0.00764 | 0.0562 | 65.4319
5.5 | 0.5365 | 0.00814 | 0.0593 | 65.9091
6 | 0.5782 | 0.00859 | 0.0614 | 67.3108
6.5 | 0.6289 | 0.00903 | 0.0614 | 69.6456
7 | 0.6838 | 0.00973 | 0.0601 | 70.2775
7.5 | 0.7243 | 0.01041 | 0.0618 | 69.5773
8 | 0.763 | 0.01108 | 0.0638 | 68.8628
8.5 | 0.8191 | 0.01207 | 0.0614 | 67.8625
9 | 0.8764 | 0.013 | 0.059 | 67.4154
9.5 | 0.9251 | 0.014 | 0.0583 | 66.0786
10 | 0.967 | 0.01525 | 0.0583 | 63.4098
10.5 | 0.9967 | 0.01662 | 0.0606 | 59.9699
11 | 1.0198 | 0.01788 | 0.0643 | 57.0358
11.5 | 1.058 | 0.01961 | 0.0639 | 53.9521
12 | 1.0952 | 0.02148 | 0.0633 | 50.987
12.5 | 1.1392 | 0.02291 | 0.0623 | 49.725
13 | 1.1667 | 0.02528 | 0.0625 | 46.1511
13.5 | 1.1984 | 0.02746 | 0.0623 | 43.6417
14 | 1.2238 | 0.02988 | 0.0627 | 40.9572
14.5 | 1.2413 | 0.03265 | 0.0639 | 38.0184
15 | 1.2525 | 0.03544 | 0.0663 | 35.3414
15.5 | 1.2488 | 0.03808 | 0.0722 | 32.7941
16 | 1.261 | 0.04137 | 0.0728 | 30.481
16.5 | 1.2848 | 0.04422 | 0.0722 | 29.0547
17 | 1.291 | 0.04831 | 0.0724 | 26.7232
17.5 | 1.3003 | 0.05226 | 0.0723 | 24.8814
18 | 1.3053 | 0.05657 | 0.0723 | 23.0741
18.5 | 1.3191 | 0.06036 | 0.0716 | 21.8539
19 | 1.3119 | 0.06586 | 0.0714 | 19.9195
19.5 | 1.3078 | 0.07118 | 0.0711 | 18.3731
20 | 1.286 | 0.07805 | 0.071 | 16.4766

## 71. Re 4M Mach 0.50 (1)
BIGFOIL.COM POLAR EXPORT
TsAGI B 25.0% thick
TsAGI B 25.0% thick |  |  |  | Cl Max: | 1.964 | at alpha= | 15.5 | deg
JavaFoil+Calcfoil stall+Eppler ext transition |  |  |  | L/D Max: | 79.225 | at alpha= | 6 | deg
Re: | 4000000 |  |  | Cd Min: | 0.00801 | at alpha= | 0.5 | deg
Mach: | 0.5 |  |  | Cl=0 at alpha= | -1.2171 | deg
|  |  |  | @ Cl=0.1, Cd= | 0.010162
|  |  |  | @ Cl=0.4, Cd= | 0.0084863
|  |  |  | @ Cl=0.6, Cd= | 0.0091534
alpha (deg) | Cl | Cd | Cm | Cl/Cd
-20 | -1.113 | 0.16591 | 0.037 | -6.707
-19.5 | -1.085 | 0.1629 | 0.037 | -6.659
-19 | -1.054 | 0.1544 | 0.035 | -6.824
-18.5 | -1.025 | 0.15011 | 0.035 | -6.828
-18 | -0.995 | 0.14803 | 0.034 | -6.719
-17.5 | -0.966 | 0.14152 | 0.033 | -6.823
-17 | -0.936 | 0.13869 | 0.033 | -6.752
-16.5 | -0.906 | 0.13206 | 0.032 | -6.862
-16 | -0.877 | 0.13234 | 0.031 | -6.63
-15.5 | -0.847 | 0.12567 | 0.03 | -6.739
-15 | -0.818 | 0.12082 | 0.029 | -6.769
-14.5 | -0.787 | 0.1163 | 0.028 | -6.77
-14 | -0.758 | 0.11249 | 0.027 | -6.734
-13.5 | -0.728 | 0.09832 | 0.026 | -7.407
-13 | -0.698 | 0.12609 | 0.025 | -5.532
-12.5 | -0.668 | 0.09909 | 0.024 | -6.745
-12 | -0.639 | 0.09555 | 0.024 | -6.688
-11.5 | -0.611 | 0.0901 | 0.024 | -6.779
-11 | -0.595 | 0.07299 | 0.029 | -8.152
-10.5 | -0.894 | 0.04261 | 0.035 | -20.986
-10 | -1.033 | 0.02135 | 0.039 | -48.415
-9.5 | -1.04 | 0.0188 | 0.038 | -55.321
-9 | -1.019 | 0.01721 | 0.037 | -59.23
-8.5 | -0.983 | 0.01585 | 0.036 | -62.005
-8 | -0.937 | 0.01539 | 0.035 | -60.841
-7.5 | -0.883 | 0.01459 | 0.034 | -60.556
-7 | -0.825 | 0.01392 | 0.032 | -59.274
-6.5 | -0.763 | 0.01332 | 0.031 | -57.243
-6 | -0.697 | 0.01282 | 0.03 | -54.385
-5.5 | -0.629 | 0.01237 | 0.028 | -50.856
-5 | -0.559 | 0.01198 | 0.027 | -46.701
-4.5 | -0.488 | 0.01165 | 0.026 | -41.922
-4 | -0.416 | 0.01135 | 0.024 | -36.628
-3.5 | -0.342 | 0.0111 | 0.023 | -30.863
-3 | -0.268 | 0.01087 | 0.021 | -24.677
-2.5 | -0.194 | 0.01068 | 0.02 | -18.126
-2 | -0.118 | 0.01052 | 0.018 | -11.246
-1.5 | -0.043 | 0.01037 | 0.017 | -4.113
-1 | 0.033 | 0.01026 | 0.015 | 3.213
-0.5 | 0.108 | 0.01015 | 0.014 | 10.691
0 | 0.181 | 0.01017 | 0.012 | 17.831
0.5 | 0.255 | 0.00801 | 0.011 | 31.852
1 | 0.328 | 0.00822 | 0.009 | 39.937
1.5 | 0.401 | 0.00849 | 0.008 | 47.186
2 | 0.473 | 0.00826 | 0.006 | 57.185
2.5 | 0.544 | 0.00883 | 0.005 | 61.576
3 | 0.615 | 0.00924 | 0.003 | 66.508
3.5 | 0.685 | 0.0097 | 0.001 | 70.594
4 | 0.754 | 0.01023 | 0 | 73.711
4.5 | 0.822 | 0.01079 | -0.002 | 76.206
5 | 0.89 | 0.01145 | -0.003 | 77.728
5.5 | 0.957 | 0.01213 | -0.005 | 78.86
6 | 1.023 | 0.01291 | -0.006 | 79.225
6.5 | 1.088 | 0.01375 | -0.008 | 79.119
7 | 1.152 | 0.01466 | -0.01 | 78.603
7.5 | 1.215 | 0.01582 | -0.011 | 76.816
8 | 1.277 | 0.01691 | -0.013 | 75.544
8.5 | 1.338 | 0.01815 | -0.014 | 73.72
9 | 1.397 | 0.01946 | -0.016 | 71.786
9.5 | 1.455 | 0.02094 | -0.017 | 69.488
10 | 1.512 | 0.02254 | -0.019 | 67.057
10.5 | 1.567 | 0.02433 | -0.02 | 64.401
11 | 1.62 | 0.02629 | -0.022 | 61.619
11.5 | 1.671 | 0.02842 | -0.023 | 58.78
12 | 1.719 | 0.03081 | -0.025 | 55.81
12.5 | 1.766 | 0.03342 | -0.026 | 52.829
13 | 1.809 | 0.03635 | -0.028 | 49.775
13.5 | 1.849 | 0.03963 | -0.029 | 46.659
14 | 1.886 | 0.04323 | -0.03 | 43.627
14.5 | 1.918 | 0.04744 | -0.032 | 40.427
15 | 1.944 | 0.05225 | -0.033 | 37.216
15.5 | 1.964 | 0.05768 | -0.035 | 34.055
16 | 1.922 | 0.06419 | -0.036 | 29.943
16.5 | 1.783 | 0.07259 | -0.037 | 24.566
17 | 1.17 | 0.12943 | -0.037 | 9.043
17.5 | 1.196 | 0.14496 | -0.038 | 8.252
18 | 1.222 | 0.15748 | -0.039 | 7.761
18.5 | 1.25 | 0.1591 | -0.04 | 7.858
19 | 1.284 | 0.14237 | -0.042 | 9.017
19.5 | 1.314 | 0.13544 | -0.043 | 9.699
20 | 1.332 | 0.13998 | -0.044 | 9.516

## 72. Re 4M Mach 0.50 (2)
BIGFOIL.COM POLAR EXPORT
TsAGI B 25.0% thick
TsAGI B 25.0% thick |  |  |  | Cl Max: | 1.0799 | at alpha= | 20 | deg
XFOIL ncrit=9 |  |  |  | L/D Max: | 51.7627 | at alpha= | 0.5 | deg
Re: | 4000000 |  |  | Cd Min: | 0.13162 | at alpha= | -19.5 | deg
Mach: | 0.5 |  |  | Cl=0 at alpha= | -5.9352 | deg
|  |  |  | @ Cl=0.1, Cd= | 0.010964
|  |  |  | @ Cl=0.4, Cd= | 0.0097643
|  |  |  | @ Cl=0.6, Cd= | 0.01527
alpha (deg) | Cl | Cd | Cm | Cl/Cd
-19.5 | -0.3972 | 0.13162 | -0.1169 | -3.0178
-19 | -0.4178 | 0.12173 | -0.1234 | -3.4322
-18.5 | -0.4512 | 0.1108 | -0.1306 | -4.0722
-18 | -0.4962 | 0.09925 | -0.1383 | -4.9995
-17.5 | -0.5541 | 0.08713 | -0.1463 | -6.3595
-17 | -0.6176 | 0.07516 | -0.1539 | -8.2171
-16.5 | -0.6816 | 0.06347 | -0.1609 | -10.7389
-16 | -0.7342 | 0.05278 | -0.1669 | -13.9106
-15.5 | -0.7695 | 0.04406 | -0.1702 | -17.4648
-15 | -0.788 | 0.03745 | -0.1705 | -21.0414
-14.5 | -0.7912 | 0.03241 | -0.1683 | -24.4122
-14 | -0.7806 | 0.02863 | -0.1648 | -27.2651
-13.5 | -0.761 | 0.02559 | -0.1605 | -29.7382
-13 | -0.7311 | 0.02326 | -0.156 | -31.4316
-12.5 | -0.6932 | 0.02142 | -0.1516 | -32.3623
-12 | -0.6502 | 0.01991 | -0.1473 | -32.657
-11.5 | -0.6054 | 0.01858 | -0.143 | -32.5834
-11 | -0.5556 | 0.01749 | -0.1391 | -31.7667
-10.5 | -0.5063 | 0.01649 | -0.1352 | -30.7035
-10 | -0.4521 | 0.01568 | -0.1318 | -28.8329
-9.5 | -0.4003 | 0.0149 | -0.1283 | -26.8658
-9 | -0.3443 | 0.01426 | -0.1252 | -24.1445
-8.5 | -0.2894 | 0.01366 | -0.1222 | -21.1859
-8 | -0.2332 | 0.01314 | -0.1194 | -17.7473
-7.5 | -0.1761 | 0.01267 | -0.1167 | -13.899
-7 | -0.12 | 0.01228 | -0.1141 | -9.772
-6.5 | -0.0633 | 0.01189 | -0.1115 | -5.3238
-6 | -0.007 | 0.01156 | -0.109 | -0.60554
-5.5 | 0.047 | 0.01125 | -0.1062 | 4.1778
-5 | 0.1008 | 0.01096 | -0.1033 | 9.1971
-4.5 | 0.1535 | 0.01075 | -0.1002 | 14.2791
-4 | 0.2034 | 0.01052 | -0.0967 | 19.3346
-3.5 | 0.2494 | 0.01031 | -0.0924 | 24.1901
-3 | 0.2936 | 0.01019 | -0.0878 | 28.8126
-2.5 | 0.3364 | 0.01001 | -0.0829 | 33.6064
-2 | 0.3724 | 0.00984 | -0.0767 | 37.8455
-1.5 | 0.4052 | 0.00975 | -0.0699 | 41.559
-1 | 0.4381 | 0.0096 | -0.0631 | 45.6354
-0.5 | 0.463 | 0.00944 | -0.0547 | 49.0466
0 | 0.4769 | 0.00929 | -0.0444 | 51.3348
0.5 | 0.4669 | 0.00902 | -0.0293 | 51.7627
1 | 0.4465 | 0.00863 | -0.0123 | 51.7381
1.5 | 0.4019 | 0.00827 | 0.0094 | 48.5973
2 | 0.3486 | 0.0082 | 0.0329 | 42.5122
2.5 | 0.3341 | 0.00848 | 0.0485 | 39.3986
3 | 0.3463 | 0.00884 | 0.0587 | 39.1742
3.5 | 0.3567 | 0.0094 | 0.0689 | 37.9468
4 | 0.3816 | 0.01025 | 0.0755 | 37.2293
4.5 | 0.4183 | 0.01093 | 0.08 | 38.2708
5 | 0.4692 | 0.01183 | 0.0811 | 39.6619
5.5 | 0.5091 | 0.01315 | 0.0835 | 38.7148
6 | 0.5421 | 0.01411 | 0.0881 | 38.4196
6.5 | 0.6165 | 0.0156 | 0.0832 | 39.5192
7 | 0.6676 | 0.01746 | 0.0821 | 38.236
7.5 | 0.7137 | 0.01892 | 0.0829 | 37.722
8 | 0.7281 | 0.02059 | 0.0892 | 35.3618
8.5 | 0.7669 | 0.02312 | 0.0888 | 33.1704
9 | 0.8106 | 0.02508 | 0.0889 | 32.3206
9.5 | 0.8428 | 0.02769 | 0.0897 | 30.437
10 | 0.8669 | 0.03063 | 0.0911 | 28.3023
10.5 | 0.9011 | 0.03289 | 0.0922 | 27.3974
11 | 0.8965 | 0.0354 | 0.0998 | 25.3249
11.5 | 0.9164 | 0.03888 | 0.1004 | 23.57
12 | 0.9489 | 0.04186 | 0.1 | 22.6684
12.5 | 0.961 | 0.04598 | 0.1006 | 20.9004
13 | 0.9836 | 0.04955 | 0.1006 | 19.8507
13.5 | 1.0096 | 0.05291 | 0.1004 | 19.0815
14 | 1.0138 | 0.05778 | 0.1008 | 17.5459
14.5 | 1.0378 | 0.0614 | 0.1004 | 16.9023
15 | 1.0377 | 0.06652 | 0.1008 | 15.5998
15.5 | 1.0583 | 0.0703 | 0.1006 | 15.0541
16 | 1.0714 | 0.07458 | 0.1007 | 14.3658
16.5 | 1.0622 | 0.08045 | 0.101 | 13.2032
17 | 1.0792 | 0.08375 | 0.1024 | 12.886
17.5 | 1.058 | 0.08825 | 0.1078 | 11.9887
18 | 1.0584 | 0.09343 | 0.1078 | 11.3283
18.5 | 1.0683 | 0.09861 | 0.1061 | 10.8336
19 | 1.0731 | 0.10425 | 0.1043 | 10.2935
19.5 | 1.0624 | 0.11132 | 0.1022 | 9.5437
20 | 1.0799 | 0.11616 | 0.1 | 9.2967

## 73. Re 5M Mach 0.00 (1)
BIGFOIL.COM POLAR EXPORT
TsAGI B 25.0% thick
TsAGI B 25.0% thick |  |  |  | Cl Max: | 2.169 | at alpha= | 20 | deg
JavaFoil+Calcfoil stall+Eppler ext transition |  |  |  | L/D Max: | 106.864 | at alpha= | 8 | deg
Re: | 5000000 |  |  | Cd Min: | 0.00628 | at alpha= | 0.5 | deg
Mach: | 0 |  |  | Cl=0 at alpha= | -1.2197 | deg
|  |  |  | @ Cl=0.1, Cd= | 0.0075162
|  |  |  | @ Cl=0.4, Cd= | 0.006792
|  |  |  | @ Cl=0.6, Cd= | 0.00736
alpha (deg) | Cl | Cd | Cm | Cl/Cd
-20 | -1.508 | 0.07909 | 0.043 | -19.073
-19.5 | -1.525 | 0.06633 | 0.044 | -23
-19 | -1.55 | 0.05225 | 0.045 | -29.661
-18.5 | -1.574 | 0.0405 | 0.046 | -38.863
-18 | -1.585 | 0.03365 | 0.046 | -47.108
-17.5 | -1.586 | 0.02929 | 0.046 | -54.162
-17 | -1.58 | 0.02629 | 0.046 | -60.086
-16.5 | -1.566 | 0.02409 | 0.045 | -65.013
-16 | -1.548 | 0.02243 | 0.045 | -69.041
-15.5 | -1.526 | 0.02106 | 0.044 | -72.473
-15 | -1.501 | 0.0199 | 0.043 | -75.431
-14.5 | -1.472 | 0.01886 | 0.043 | -78.031
-14 | -1.44 | 0.01797 | 0.042 | -80.101
-13.5 | -1.403 | 0.01718 | 0.041 | -81.694
-13 | -1.365 | 0.01644 | 0.04 | -82.991
-12.5 | -1.324 | 0.01584 | 0.039 | -83.569
-12 | -1.28 | 0.01523 | 0.039 | -84.021
-11.5 | -1.234 | 0.01468 | 0.038 | -84.061
-11 | -1.186 | 0.01395 | 0.037 | -85.017
-10.5 | -1.136 | 0.01347 | 0.036 | -84.297
-10 | -1.084 | 0.01303 | 0.035 | -83.185
-9.5 | -1.03 | 0.01261 | 0.034 | -81.726
-9 | -0.975 | 0.01224 | 0.033 | -79.659
-8.5 | -0.918 | 0.01188 | 0.031 | -77.304
-8 | -0.86 | 0.01156 | 0.03 | -74.441
-7.5 | -0.801 | 0.01103 | 0.029 | -72.664
-7 | -0.741 | 0.01074 | 0.028 | -68.986
-6.5 | -0.68 | 0.01046 | 0.027 | -65.033
-6 | -0.618 | 0.01021 | 0.026 | -60.544
-5.5 | -0.555 | 0.00978 | 0.025 | -56.79
-5 | -0.492 | 0.00955 | 0.023 | -51.503
-4.5 | -0.428 | 0.00935 | 0.022 | -45.797
-4 | -0.364 | 0.00897 | 0.021 | -40.556
-3.5 | -0.299 | 0.00935 | 0.02 | -32.004
-3 | -0.234 | 0.00922 | 0.019 | -25.374
-2.5 | -0.169 | 0.00909 | 0.017 | -18.555
-2 | -0.103 | 0.00898 | 0.016 | -11.476
-1.5 | -0.037 | 0.00885 | 0.015 | -4.197
-1 | 0.029 | 0.00753 | 0.013 | 3.813
-0.5 | 0.095 | 0.00749 | 0.012 | 12.623
0 | 0.16 | 0.00783 | 0.011 | 20.39
0.5 | 0.225 | 0.00628 | 0.009 | 35.768
1 | 0.29 | 0.00659 | 0.008 | 43.941
1.5 | 0.354 | 0.0067 | 0.007 | 52.92
2 | 0.419 | 0.00683 | 0.005 | 61.3
2.5 | 0.483 | 0.007 | 0.004 | 68.974
3 | 0.546 | 0.00718 | 0.003 | 76.017
3.5 | 0.609 | 0.00739 | 0.001 | 82.473
4 | 0.672 | 0.00764 | 0 | 88.019
4.5 | 0.734 | 0.0079 | -0.002 | 92.894
5 | 0.796 | 0.00819 | -0.003 | 97.171
5.5 | 0.857 | 0.00853 | -0.004 | 100.517
6 | 0.918 | 0.00904 | -0.006 | 101.591
6.5 | 0.978 | 0.00943 | -0.007 | 103.704
7 | 1.038 | 0.00984 | -0.008 | 105.424
7.5 | 1.097 | 0.01031 | -0.01 | 106.401
8 | 1.156 | 0.01081 | -0.011 | 106.864
8.5 | 1.214 | 0.01136 | -0.013 | 106.861
9 | 1.271 | 0.01198 | -0.014 | 106.118
9.5 | 1.328 | 0.01262 | -0.015 | 105.243
10 | 1.384 | 0.01334 | -0.017 | 103.771
10.5 | 1.439 | 0.0141 | -0.018 | 102.07
11 | 1.494 | 0.01493 | -0.019 | 100.122
11.5 | 1.549 | 0.01585 | -0.021 | 97.732
12 | 1.602 | 0.0168 | -0.022 | 95.352
12.5 | 1.655 | 0.01789 | -0.024 | 92.49
13 | 1.707 | 0.019 | -0.025 | 89.86
13.5 | 1.758 | 0.02036 | -0.026 | 86.349
14 | 1.809 | 0.02168 | -0.028 | 83.446
14.5 | 1.858 | 0.02313 | -0.029 | 80.348
15 | 1.907 | 0.02467 | -0.03 | 77.32
15.5 | 1.955 | 0.02635 | -0.031 | 74.201
16 | 1.994 | 0.02818 | -0.033 | 70.755
16.5 | 2.028 | 0.03011 | -0.034 | 67.343
17 | 2.058 | 0.03228 | -0.035 | 63.763
17.5 | 2.086 | 0.0346 | -0.036 | 60.272
18 | 2.11 | 0.03722 | -0.038 | 56.674
18.5 | 2.13 | 0.04011 | -0.039 | 53.111
19 | 2.148 | 0.04338 | -0.04 | 49.51
19.5 | 2.161 | 0.04727 | -0.041 | 45.712
20 | 2.169 | 0.05242 | -0.042 | 41.384

## 74. Re 5M Mach 0.00 (2)
BIGFOIL.COM POLAR EXPORT
TsAGI B 25.0% thick
TsAGI B 25.0% thick |  |  |  | Cl Max: | 1.3877 | at alpha= | 18.5 | deg
XFOIL ncrit=9 |  |  |  | L/D Max: | 86.8475 | at alpha= | 8 | deg
Re: | 5000000 |  |  | Cd Min: | 0.06523 | at alpha= | 20 | deg
Mach: | 0 |  |  | Cl=0 at alpha= | -5.1128 | deg
|  |  |  | @ Cl=0.1, Cd= | 0.0087799
|  |  |  | @ Cl=0.4, Cd= | 0.007548
|  |  |  | @ Cl=0.6, Cd= | 0.0072621
alpha (deg) | Cl | Cd | Cm | Cl/Cd
-20 | -1.2262 | 0.02917 | -0.115 | -42.0363
-19.5 | -1.2047 | 0.02734 | -0.113 | -44.0636
-19 | -1.1791 | 0.02569 | -0.1113 | -45.8972
-18.5 | -1.1554 | 0.02398 | -0.1092 | -48.1818
-18 | -1.1265 | 0.02262 | -0.1073 | -49.8011
-17.5 | -1.0958 | 0.02139 | -0.1054 | -51.2295
-17 | -1.0622 | 0.02033 | -0.1036 | -52.2479
-16.5 | -1.03 | 0.01922 | -0.1015 | -53.59
-16 | -0.9963 | 0.01825 | -0.0995 | -54.5918
-15 | -0.9204 | 0.01669 | -0.096 | -55.1468
-14.5 | -0.8812 | 0.01596 | -0.0943 | -55.213
-14 | -0.8408 | 0.01532 | -0.0926 | -54.8825
-13.5 | -0.8003 | 0.01469 | -0.0909 | -54.4792
-13 | -0.7574 | 0.01413 | -0.0895 | -53.6023
-12.5 | -0.7139 | 0.01364 | -0.0881 | -52.3387
-12 | -0.6707 | 0.01311 | -0.0866 | -51.1594
-11.5 | -0.6237 | 0.01273 | -0.0856 | -48.9945
-11 | -0.5793 | 0.01227 | -0.0842 | -47.2127
-10.5 | -0.5325 | 0.01192 | -0.0831 | -44.6728
-10 | -0.4856 | 0.01152 | -0.082 | -42.1528
-9.5 | -0.4366 | 0.01122 | -0.0812 | -38.9127
-9 | -0.3891 | 0.01088 | -0.0801 | -35.7629
-8.5 | -0.3414 | 0.01058 | -0.0791 | -32.2684
-8 | -0.2913 | 0.01032 | -0.0784 | -28.2267
-7.5 | -0.2412 | 0.01007 | -0.0777 | -23.9523
-7 | -0.1906 | 0.00985 | -0.0772 | -19.3503
-6.5 | -0.1409 | 0.00961 | -0.0764 | -14.6618
-6 | -0.0909 | 0.00942 | -0.0756 | -9.6497
-5.5 | -0.0395 | 0.00923 | -0.0752 | -4.2795
-5 | 0.0115 | 0.00904 | -0.0746 | 1.2721
-4.5 | 0.0641 | 0.0089 | -0.0744 | 7.2022
-4 | 0.1149 | 0.00873 | -0.0738 | 13.1615
-3.5 | 0.165 | 0.00857 | -0.073 | 19.2532
-3 | 0.2147 | 0.00845 | -0.0722 | 25.4083
-2.5 | 0.2602 | 0.00828 | -0.0705 | 31.4251
-2 | 0.3033 | 0.00815 | -0.0682 | 37.2147
-1.5 | 0.3412 | 0.00804 | -0.0648 | 42.4378
-1 | 0.3716 | 0.00786 | -0.0598 | 47.2774
-0.5 | 0.3938 | 0.00764 | -0.0531 | 51.5445
0 | 0.4093 | 0.00741 | -0.0449 | 55.2362
0.5 | 0.4106 | 0.00703 | -0.0337 | 58.4068
1 | 0.4128 | 0.00661 | -0.0227 | 62.4508
1.5 | 0.4057 | 0.00628 | -0.0095 | 64.6019
2 | 0.3984 | 0.00613 | 0.0038 | 64.9918
2.5 | 0.4065 | 0.00605 | 0.0137 | 67.1901
3 | 0.3941 | 0.00599 | 0.0281 | 65.793
3.5 | 0.4023 | 0.00606 | 0.0378 | 66.3861
4 | 0.4316 | 0.00625 | 0.0427 | 69.056
4.5 | 0.471 | 0.00639 | 0.0455 | 73.7089
5 | 0.508 | 0.00663 | 0.0486 | 76.6214
5.5 | 0.5475 | 0.00694 | 0.0509 | 78.8905
6 | 0.5923 | 0.00721 | 0.0522 | 82.1498
6.5 | 0.6366 | 0.00751 | 0.0534 | 84.767
7 | 0.6733 | 0.008 | 0.0557 | 84.1625
7.5 | 0.7267 | 0.00842 | 0.0546 | 86.3064
8 | 0.7686 | 0.00885 | 0.0559 | 86.8475
8.5 | 0.8047 | 0.00951 | 0.0578 | 84.6162
9 | 0.8611 | 0.01014 | 0.0555 | 84.9211
9.5 | 0.9156 | 0.01077 | 0.0536 | 85.0139
10 | 0.9617 | 0.01166 | 0.0528 | 82.4786
10.5 | 1.0011 | 0.0126 | 0.0534 | 79.4524
11 | 1.0247 | 0.01341 | 0.0574 | 76.4131
11.5 | 1.0684 | 0.01459 | 0.0564 | 73.2282
12 | 1.1056 | 0.01599 | 0.0562 | 69.1432
12.5 | 1.1525 | 0.01697 | 0.0548 | 67.914
13 | 1.1882 | 0.01855 | 0.0544 | 64.0539
13.5 | 1.2205 | 0.02028 | 0.0544 | 60.1824
14 | 1.2531 | 0.02193 | 0.0543 | 57.1409
14.5 | 1.2809 | 0.0236 | 0.0552 | 54.2754
15 | 1.2794 | 0.02601 | 0.0607 | 49.1888
15.5 | 1.301 | 0.02801 | 0.0621 | 46.4477
16 | 1.3157 | 0.03064 | 0.0631 | 42.9406
16.5 | 1.3405 | 0.03306 | 0.0626 | 40.5475
17 | 1.3473 | 0.03664 | 0.0633 | 36.7713
17.5 | 1.3506 | 0.04058 | 0.064 | 33.2824
18 | 1.3649 | 0.04386 | 0.0637 | 31.1195
18.5 | 1.3877 | 0.04655 | 0.0628 | 29.811
19 | 1.3562 | 0.05342 | 0.0646 | 25.3875
19.5 | 1.3411 | 0.05923 | 0.0652 | 22.6422
20 | 1.3255 | 0.06523 | 0.0655 | 20.3204

## 75. Re 5M Mach 0.10 (1)
BIGFOIL.COM POLAR EXPORT
TsAGI B 25.0% thick
TsAGI B 25.0% thick |  |  |  | Cl Max: | 2.163 | at alpha= | 20 | deg
JavaFoil+Calcfoil stall+Eppler ext transition |  |  |  | L/D Max: | 105.932 | at alpha= | 8 | deg
Re: | 5000000 |  |  | Cd Min: | 0.00631 | at alpha= | 0.5 | deg
Mach: | 0.1 |  |  | Cl=0 at alpha= | -1.2197 | deg
|  |  |  | @ Cl=0.1, Cd= | 0.0075377
|  |  |  | @ Cl=0.4, Cd= | 0.006828
|  |  |  | @ Cl=0.6, Cd= | 0.00741
alpha (deg) | Cl | Cd | Cm | Cl/Cd
-20 | -1.466 | 0.08858 | 0.042 | -16.555
-19.5 | -1.482 | 0.07646 | 0.043 | -19.38
-19 | -1.503 | 0.06256 | 0.044 | -24.023
-18.5 | -1.53 | 0.0483 | 0.045 | -31.683
-18 | -1.553 | 0.03794 | 0.046 | -40.93
-17.5 | -1.563 | 0.0317 | 0.046 | -49.295
-17 | -1.562 | 0.02779 | 0.046 | -56.203
-16.5 | -1.553 | 0.02512 | 0.045 | -61.825
-16 | -1.538 | 0.02317 | 0.045 | -66.384
-15.5 | -1.519 | 0.02163 | 0.044 | -70.232
-15 | -1.495 | 0.02038 | 0.044 | -73.355
-14.5 | -1.468 | 0.01927 | 0.043 | -76.166
-14 | -1.437 | 0.01831 | 0.042 | -78.49
-13.5 | -1.403 | 0.01747 | 0.041 | -80.295
-13 | -1.365 | 0.01673 | 0.041 | -81.569
-12.5 | -1.324 | 0.01604 | 0.04 | -82.592
-12 | -1.282 | 0.01541 | 0.039 | -83.188
-11.5 | -1.236 | 0.01484 | 0.038 | -83.342
-11 | -1.189 | 0.01412 | 0.037 | -84.203
-10.5 | -1.139 | 0.01361 | 0.036 | -83.665
-10 | -1.087 | 0.01315 | 0.035 | -82.644
-9.5 | -1.034 | 0.01273 | 0.034 | -81.194
-9 | -0.979 | 0.01232 | 0.033 | -79.411
-8.5 | -0.922 | 0.01198 | 0.032 | -76.976
-8 | -0.864 | 0.01143 | 0.031 | -75.573
-7.5 | -0.805 | 0.0111 | 0.029 | -72.495
-7 | -0.744 | 0.01081 | 0.028 | -68.863
-6.5 | -0.683 | 0.01053 | 0.027 | -64.828
-6 | -0.621 | 0.01027 | 0.026 | -60.472
-5.5 | -0.558 | 0.00982 | 0.025 | -56.796
-5 | -0.494 | 0.00961 | 0.024 | -51.425
-4.5 | -0.43 | 0.0094 | 0.022 | -45.746
-4 | -0.366 | 0.009 | 0.021 | -40.623
-3.5 | -0.301 | 0.00941 | 0.02 | -31.952
-3 | -0.235 | 0.00925 | 0.019 | -25.416
-2.5 | -0.169 | 0.00912 | 0.017 | -18.582
-2 | -0.104 | 0.00901 | 0.016 | -11.494
-1.5 | -0.037 | 0.00888 | 0.015 | -4.202
-1 | 0.029 | 0.00756 | 0.013 | 3.817
-0.5 | 0.095 | 0.00751 | 0.012 | 12.647
0 | 0.16 | 0.00787 | 0.011 | 20.384
0.5 | 0.226 | 0.00631 | 0.009 | 35.776
1 | 0.291 | 0.00661 | 0.008 | 44.005
1.5 | 0.356 | 0.00674 | 0.007 | 52.826
2 | 0.421 | 0.00687 | 0.005 | 61.171
2.5 | 0.485 | 0.00705 | 0.004 | 68.773
3 | 0.549 | 0.00724 | 0.003 | 75.806
3.5 | 0.612 | 0.00745 | 0.001 | 82.198
4 | 0.675 | 0.0077 | 0 | 87.647
4.5 | 0.737 | 0.00797 | -0.002 | 92.472
5 | 0.799 | 0.00827 | -0.003 | 96.61
5.5 | 0.861 | 0.00861 | -0.004 | 99.992
6 | 0.922 | 0.00912 | -0.006 | 101.038
6.5 | 0.982 | 0.00953 | -0.007 | 103.018
7 | 1.042 | 0.00996 | -0.009 | 104.646
7.5 | 1.101 | 0.01043 | -0.01 | 105.614
8 | 1.16 | 0.01095 | -0.011 | 105.932
8.5 | 1.218 | 0.01151 | -0.013 | 105.844
9 | 1.276 | 0.01214 | -0.014 | 105.042
9.5 | 1.333 | 0.01279 | -0.015 | 104.176
10 | 1.389 | 0.01354 | -0.017 | 102.59
10.5 | 1.445 | 0.01433 | -0.018 | 100.833
11 | 1.5 | 0.01519 | -0.02 | 98.704
11.5 | 1.554 | 0.01612 | -0.021 | 96.387
12 | 1.608 | 0.01711 | -0.022 | 93.935
12.5 | 1.66 | 0.01821 | -0.024 | 91.185
13 | 1.713 | 0.01936 | -0.025 | 88.47
13.5 | 1.764 | 0.02066 | -0.026 | 85.363
14 | 1.814 | 0.02208 | -0.028 | 82.19
14.5 | 1.864 | 0.0236 | -0.029 | 78.985
15 | 1.913 | 0.02516 | -0.03 | 76.006
15.5 | 1.96 | 0.0269 | -0.032 | 72.87
16 | 1.999 | 0.02877 | -0.033 | 69.477
16.5 | 2.032 | 0.03076 | -0.034 | 66.054
17 | 2.061 | 0.03299 | -0.035 | 62.479
17.5 | 2.088 | 0.03542 | -0.037 | 58.938
18 | 2.111 | 0.0381 | -0.038 | 55.395
18.5 | 2.13 | 0.04111 | -0.039 | 51.81
19 | 2.145 | 0.04451 | -0.04 | 48.197
19.5 | 2.157 | 0.0486 | -0.041 | 44.376
20 | 2.163 | 0.05433 | -0.042 | 39.804

## 76. Re 5M Mach 0.10 (2)
BIGFOIL.COM POLAR EXPORT
TsAGI B 25.0% thick
TsAGI B 25.0% thick |  |  |  | Cl Max: | 1.3754 | at alpha= | 18.5 | deg
XFOIL ncrit=9 |  |  |  | L/D Max: | 84.8891 | at alpha= | 7.5 | deg
Re: | 5000000 |  |  | Cd Min: | 0.06672 | at alpha= | 20 | deg
Mach: | 0.1 |  |  | Cl=0 at alpha= | -5.1342 | deg
|  |  |  | @ Cl=0.1, Cd= | 0.0088211
|  |  |  | @ Cl=0.4, Cd= | 0.0076346
|  |  |  | @ Cl=0.6, Cd= | 0.0073684
alpha (deg) | Cl | Cd | Cm | Cl/Cd
-20 | -1.2212 | 0.03046 | -0.1182 | -40.0919
-19 | -1.1774 | 0.02658 | -0.1145 | -44.2965
-18.5 | -1.1513 | 0.02491 | -0.1126 | -46.2184
-18 | -1.1254 | 0.02331 | -0.1104 | -48.2797
-17.5 | -1.0969 | 0.02192 | -0.1082 | -50.0411
-17 | -1.0626 | 0.02083 | -0.1065 | -51.013
-16.5 | -1.0304 | 0.01968 | -0.1043 | -52.3577
-16 | -0.9963 | 0.01865 | -0.1022 | -53.4209
-15.5 | -0.9592 | 0.0178 | -0.1003 | -53.8876
-15 | -0.9198 | 0.01704 | -0.0986 | -53.9789
-14.5 | -0.8826 | 0.01621 | -0.0965 | -54.4479
-14 | -0.8416 | 0.01554 | -0.0948 | -54.157
-13.5 | -0.8014 | 0.0149 | -0.093 | -53.7852
-13 | -0.7587 | 0.0143 | -0.0914 | -53.0559
-12.5 | -0.7137 | 0.01382 | -0.0901 | -51.6425
-12 | -0.6715 | 0.01325 | -0.0883 | -50.6792
-11.5 | -0.6246 | 0.01284 | -0.0872 | -48.6449
-11 | -0.579 | 0.01239 | -0.0859 | -46.7312
-10.5 | -0.5325 | 0.01202 | -0.0846 | -44.3012
-10 | -0.4856 | 0.01161 | -0.0834 | -41.826
-9.5 | -0.436 | 0.01132 | -0.0826 | -38.5159
-9 | -0.3881 | 0.01096 | -0.0815 | -35.4106
-8.5 | -0.3396 | 0.01067 | -0.0805 | -31.8276
-8 | -0.2902 | 0.01039 | -0.0796 | -27.9307
-7.5 | -0.2399 | 0.01013 | -0.0789 | -23.6821
-7 | -0.1888 | 0.00991 | -0.0783 | -19.0515
-6.5 | -0.1385 | 0.00967 | -0.0775 | -14.3226
-6 | -0.0882 | 0.00947 | -0.0768 | -9.3136
-5.5 | -0.0376 | 0.00927 | -0.076 | -4.0561
-5 | 0.0138 | 0.00908 | -0.0755 | 1.5198
-4.5 | 0.0665 | 0.00894 | -0.0752 | 7.4385
-4 | 0.1172 | 0.00876 | -0.0745 | 13.379
-3.5 | 0.1678 | 0.00861 | -0.0737 | 19.489
-3 | 0.2175 | 0.00849 | -0.0728 | 25.6184
-2.5 | 0.2622 | 0.00832 | -0.0708 | 31.5144
-2 | 0.3052 | 0.00819 | -0.0684 | 37.265
-1.5 | 0.3434 | 0.00808 | -0.065 | 42.5
-1 | 0.3737 | 0.0079 | -0.0599 | 47.3038
-0.5 | 0.3958 | 0.0077 | -0.0531 | 51.4026
0 | 0.4112 | 0.00746 | -0.0449 | 55.1206
0.5 | 0.4138 | 0.00707 | -0.0339 | 58.529
1 | 0.415 | 0.00665 | -0.0226 | 62.406
1.5 | 0.4082 | 0.00633 | -0.0094 | 64.4866
2 | 0.398 | 0.00617 | 0.0045 | 64.5057
2.5 | 0.4073 | 0.00609 | 0.0143 | 66.8801
3 | 0.3944 | 0.00603 | 0.0288 | 65.4063
3.5 | 0.4017 | 0.00612 | 0.0388 | 65.6373
4 | 0.4313 | 0.00631 | 0.0437 | 68.3518
4.5 | 0.4712 | 0.00645 | 0.0464 | 73.0543
5 | 0.5066 | 0.00672 | 0.0499 | 75.3869
5.5 | 0.546 | 0.00704 | 0.0523 | 77.5568
6 | 0.5928 | 0.00731 | 0.0532 | 81.0944
6.5 | 0.6347 | 0.00765 | 0.0549 | 82.9673
7 | 0.6739 | 0.00814 | 0.0568 | 82.7887
7.5 | 0.7275 | 0.00857 | 0.0557 | 84.8891
8 | 0.7669 | 0.00906 | 0.0575 | 84.6468
8.5 | 0.8059 | 0.00974 | 0.0589 | 82.7413
9 | 0.8629 | 0.01038 | 0.0565 | 83.131
9.5 | 0.9174 | 0.01104 | 0.0546 | 83.0978
10 | 0.9632 | 0.01201 | 0.0539 | 80.1998
10.5 | 1.0024 | 0.01297 | 0.0545 | 77.286
11 | 1.025 | 0.01387 | 0.0586 | 73.9005
11.5 | 1.0684 | 0.01506 | 0.0578 | 70.9429
12 | 1.1074 | 0.01643 | 0.0574 | 67.4011
12.5 | 1.1506 | 0.01767 | 0.0563 | 65.116
13 | 1.1849 | 0.01934 | 0.0561 | 61.2668
13.5 | 1.2216 | 0.02086 | 0.0557 | 58.5618
14 | 1.2506 | 0.02277 | 0.056 | 54.9231
14.5 | 1.2735 | 0.02478 | 0.0573 | 51.3923
15 | 1.2726 | 0.02719 | 0.0627 | 46.804
15.5 | 1.2943 | 0.0292 | 0.0641 | 44.3253
16 | 1.3108 | 0.03176 | 0.065 | 41.272
16.5 | 1.3368 | 0.03412 | 0.0644 | 39.1794
17 | 1.3421 | 0.03784 | 0.0652 | 35.4678
17.5 | 1.346 | 0.04178 | 0.0658 | 32.2164
18 | 1.3587 | 0.04526 | 0.0656 | 30.0199
18.5 | 1.3754 | 0.0485 | 0.065 | 28.3588
19 | 1.3506 | 0.05484 | 0.0664 | 24.628
19.5 | 1.3392 | 0.06041 | 0.0667 | 22.1685
20 | 1.3203 | 0.06672 | 0.0671 | 19.7887

## 77. Re 5M Mach 0.25 (1)
BIGFOIL.COM POLAR EXPORT
TsAGI B 25.0% thick
TsAGI B 25.0% thick |  |  |  | Cl Max: | 2.117 | at alpha= | 19 | deg
JavaFoil+Calcfoil stall+Eppler ext transition |  |  |  | L/D Max: | 100.533 | at alpha= | 8 | deg
Re: | 5000000 |  |  | Cd Min: | 0.00649 | at alpha= | 0.5 | deg
Mach: | 0.25 |  |  | Cl=0 at alpha= | -1.2206 | deg
|  |  |  | @ Cl=0.1, Cd= | 0.008853
|  |  |  | @ Cl=0.4, Cd= | 0.0069462
|  |  |  | @ Cl=0.6, Cd= | 0.0076784
alpha (deg) | Cl | Cd | Cm | Cl/Cd
-20 | -1.2 | 0.13109 | 0.039 | -9.154
-19.5 | -1.228 | 0.12082 | 0.039 | -10.168
-19 | -1.254 | 0.11053 | 0.039 | -11.349
-18.5 | -1.278 | 0.09986 | 0.039 | -12.802
-18 | -1.301 | 0.08918 | 0.04 | -14.584
-17.5 | -1.323 | 0.07681 | 0.041 | -17.222
-17 | -1.351 | 0.06178 | 0.042 | -21.874
-16.5 | -1.399 | 0.04283 | 0.044 | -32.653
-16 | -1.432 | 0.03203 | 0.045 | -44.707
-15.5 | -1.442 | 0.02716 | 0.045 | -53.085
-15 | -1.439 | 0.02429 | 0.044 | -59.259
-14.5 | -1.428 | 0.02228 | 0.044 | -64.088
-14 | -1.41 | 0.02072 | 0.043 | -68.045
-13.5 | -1.385 | 0.01943 | 0.042 | -71.319
-13 | -1.356 | 0.01837 | 0.041 | -73.832
-12.5 | -1.323 | 0.01744 | 0.041 | -75.828
-12 | -1.285 | 0.01662 | 0.04 | -77.352
-11.5 | -1.244 | 0.01569 | 0.039 | -79.314
-11 | -1.2 | 0.01504 | 0.038 | -79.826
-10.5 | -1.153 | 0.01442 | 0.037 | -79.963
-10 | -1.103 | 0.01389 | 0.036 | -79.419
-9.5 | -1.051 | 0.01338 | 0.035 | -78.562
-9 | -0.997 | 0.01291 | 0.034 | -77.169
-8.5 | -0.94 | 0.01228 | 0.032 | -76.561
-8 | -0.882 | 0.01188 | 0.031 | -74.253
-7.5 | -0.822 | 0.01152 | 0.03 | -71.363
-7 | -0.761 | 0.01119 | 0.029 | -68.044
-6.5 | -0.699 | 0.01067 | 0.028 | -65.51
-6 | -0.636 | 0.01039 | 0.027 | -61.23
-5.5 | -0.572 | 0.01012 | 0.025 | -56.483
-5 | -0.507 | 0.00988 | 0.024 | -51.321
-4.5 | -0.441 | 0.00999 | 0.023 | -44.157
-4 | -0.375 | 0.00979 | 0.022 | -38.306
-3.5 | -0.308 | 0.00964 | 0.02 | -32.003
-3 | -0.241 | 0.00947 | 0.019 | -25.483
-2.5 | -0.174 | 0.00934 | 0.018 | -18.626
-2 | -0.106 | 0.00921 | 0.017 | -11.547
-1.5 | -0.038 | 0.0091 | 0.015 | -4.211
-1 | 0.03 | 0.00901 | 0.014 | 3.286
-0.5 | 0.098 | 0.00889 | 0.012 | 10.969
0 | 0.164 | 0.00767 | 0.011 | 21.428
0.5 | 0.231 | 0.00649 | 0.01 | 35.692
1 | 0.298 | 0.0066 | 0.008 | 45.193
1.5 | 0.365 | 0.00675 | 0.007 | 54.065
2 | 0.431 | 0.00712 | 0.006 | 60.526
2.5 | 0.496 | 0.00732 | 0.004 | 67.844
3 | 0.562 | 0.00753 | 0.003 | 74.563
3.5 | 0.626 | 0.00778 | 0.001 | 80.486
4 | 0.69 | 0.00807 | 0 | 85.605
4.5 | 0.754 | 0.00837 | -0.002 | 90.152
5 | 0.817 | 0.00873 | -0.003 | 93.563
5.5 | 0.88 | 0.0091 | -0.004 | 96.652
6 | 0.942 | 0.00953 | -0.006 | 98.797
6.5 | 1.003 | 0.01 | -0.007 | 100.32
7 | 1.064 | 0.01063 | -0.009 | 100.084
7.5 | 1.124 | 0.0112 | -0.01 | 100.425
8 | 1.184 | 0.01178 | -0.012 | 100.533
8.5 | 1.243 | 0.01244 | -0.013 | 99.901
9 | 1.301 | 0.01315 | -0.014 | 98.975
9.5 | 1.359 | 0.0139 | -0.016 | 97.758
10 | 1.416 | 0.01475 | -0.017 | 95.983
10.5 | 1.472 | 0.01564 | -0.019 | 94.152
11 | 1.528 | 0.01665 | -0.02 | 91.748
11.5 | 1.583 | 0.01771 | -0.021 | 89.373
12 | 1.636 | 0.01886 | -0.023 | 86.761
12.5 | 1.689 | 0.02012 | -0.024 | 83.982
13 | 1.742 | 0.02147 | -0.026 | 81.132
13.5 | 1.793 | 0.02293 | -0.027 | 78.168
14 | 1.843 | 0.02453 | -0.028 | 75.135
14.5 | 1.892 | 0.02622 | -0.03 | 72.167
15 | 1.94 | 0.02818 | -0.031 | 68.834
15.5 | 1.987 | 0.03014 | -0.032 | 65.91
16 | 2.022 | 0.03239 | -0.034 | 62.426
16.5 | 2.05 | 0.03478 | -0.035 | 58.939
17 | 2.073 | 0.03736 | -0.036 | 55.502
17.5 | 2.092 | 0.04027 | -0.037 | 51.957
18 | 2.106 | 0.04348 | -0.039 | 48.444
18.5 | 2.115 | 0.04721 | -0.04 | 44.794
19 | 2.117 | 0.05174 | -0.041 | 40.921
19.5 | 2.113 | 0.05777 | -0.042 | 36.58
20 | 2.099 | 0.069 | -0.043 | 30.415

## 78. Re 5M Mach 0.25 (2)
BIGFOIL.COM POLAR EXPORT
TsAGI B 25.0% thick
TsAGI B 25.0% thick |  |  |  | Cl Max: | 1.3197 | at alpha= | 18.5 | deg
XFOIL ncrit=9 |  |  |  | L/D Max: | 76.3218 | at alpha= | 7.5 | deg
Re: | 5000000 |  |  | Cd Min: | 0.07629 | at alpha= | 20 | deg
Mach: | 0.25 |  |  | Cl=0 at alpha= | -5.2752 | deg
|  |  |  | @ Cl=0.1, Cd= | 0.0090774
|  |  |  | @ Cl=0.4, Cd= | 0.0080037
|  |  |  | @ Cl=0.6, Cd= | 0.0080962
alpha (deg) | Cl | Cd | Cm | Cl/Cd
-20 | -1.1779 | 0.03941 | -0.1339 | -29.8884
-19.5 | -1.1654 | 0.03602 | -0.1328 | -32.3542
-19 | -1.1524 | 0.03285 | -0.1312 | -35.0807
-18.5 | -1.1384 | 0.02992 | -0.1291 | -38.0481
-17.5 | -1.0869 | 0.02584 | -0.1247 | -42.0627
-17 | -1.06 | 0.02402 | -0.1222 | -44.1299
-16.5 | -1.0307 | 0.02243 | -0.1195 | -45.9519
-16 | -0.9969 | 0.0211 | -0.117 | -47.2464
-15.5 | -0.9623 | 0.01987 | -0.1144 | -48.4298
-15 | -0.9256 | 0.01876 | -0.1119 | -49.339
-14.5 | -0.8871 | 0.0178 | -0.1094 | -49.8371
-14 | -0.8458 | 0.01695 | -0.1072 | -49.8997
-13.5 | -0.8066 | 0.01607 | -0.1046 | -50.1929
-13 | -0.7614 | 0.01542 | -0.1028 | -49.3774
-12.5 | -0.7194 | 0.0147 | -0.1004 | -48.9388
-12 | -0.6726 | 0.01415 | -0.0987 | -47.5336
-11.5 | -0.626 | 0.01359 | -0.0968 | -46.0633
-11 | -0.5799 | 0.01308 | -0.095 | -44.3349
-10.5 | -0.5318 | 0.0126 | -0.0934 | -42.2063
-10 | -0.4817 | 0.01222 | -0.092 | -39.419
-9.5 | -0.4339 | 0.01177 | -0.0904 | -36.8649
-9 | -0.3841 | 0.0114 | -0.089 | -33.693
-8.5 | -0.3324 | 0.0111 | -0.0879 | -29.9459
-8 | -0.282 | 0.01076 | -0.0866 | -26.2082
-7.5 | -0.2303 | 0.01051 | -0.0856 | -21.9125
-7 | -0.1796 | 0.01022 | -0.0844 | -17.5734
-6.5 | -0.1277 | 0.00996 | -0.0834 | -12.8213
-6 | -0.0746 | 0.00977 | -0.0826 | -7.6356
-5.5 | -0.0232 | 0.00953 | -0.0815 | -2.4344
-5 | 0.0284 | 0.00935 | -0.0805 | 3.0374
-4.5 | 0.0793 | 0.00915 | -0.0793 | 8.6667
-4 | 0.1306 | 0.00897 | -0.0782 | 14.5596
-3.5 | 0.1823 | 0.00885 | -0.0773 | 20.5989
-3 | 0.2304 | 0.00869 | -0.0755 | 26.5132
-2.5 | 0.2743 | 0.00853 | -0.0728 | 32.1571
-2 | 0.3155 | 0.00844 | -0.0696 | 37.3815
-1.5 | 0.3521 | 0.00827 | -0.0654 | 42.5756
-1 | 0.3843 | 0.00812 | -0.0603 | 47.3276
-0.5 | 0.4059 | 0.00796 | -0.053 | 50.9925
0 | 0.427 | 0.00769 | -0.0456 | 55.5267
0.5 | 0.4362 | 0.00732 | -0.0357 | 59.5902
1 | 0.4296 | 0.00694 | -0.0225 | 61.902
1.5 | 0.4183 | 0.0066 | -0.0081 | 63.3788
2 | 0.4044 | 0.00639 | 0.0069 | 63.2864
2.5 | 0.4069 | 0.00631 | 0.0184 | 64.4849
3 | 0.3871 | 0.00631 | 0.0346 | 61.3471
3.5 | 0.3964 | 0.00647 | 0.0443 | 61.2674
4 | 0.4311 | 0.00663 | 0.0486 | 65.0226
4.5 | 0.4671 | 0.00687 | 0.0524 | 67.9913
5 | 0.4989 | 0.00728 | 0.0568 | 68.5302
5.5 | 0.5441 | 0.00758 | 0.0584 | 71.781
6 | 0.5922 | 0.00796 | 0.0593 | 74.397
6.5 | 0.6237 | 0.00851 | 0.0632 | 73.2902
7 | 0.6769 | 0.00902 | 0.0625 | 75.0443
7.5 | 0.7304 | 0.00957 | 0.0617 | 76.3218
8 | 0.7519 | 0.01038 | 0.0671 | 72.4374
8.5 | 0.812 | 0.01113 | 0.0643 | 72.956
9 | 0.8714 | 0.01187 | 0.0618 | 73.412
9.5 | 0.9214 | 0.01306 | 0.0603 | 70.5513
10 | 0.9666 | 0.01413 | 0.0601 | 68.4076
10.5 | 1.0051 | 0.01521 | 0.0611 | 66.0815
11 | 1.0203 | 0.01677 | 0.0658 | 60.8408
11.5 | 1.0618 | 0.01814 | 0.0655 | 58.5336
12 | 1.1062 | 0.01952 | 0.0646 | 56.6701
12.5 | 1.137 | 0.02162 | 0.0647 | 52.5902
13 | 1.1713 | 0.02354 | 0.0645 | 49.7579
13.5 | 1.2076 | 0.02534 | 0.0642 | 47.6559
14 | 1.2194 | 0.02844 | 0.0659 | 42.8762
14.5 | 1.2519 | 0.03017 | 0.0663 | 41.4949
15 | 1.2406 | 0.03335 | 0.0724 | 37.1994
15.5 | 1.2508 | 0.03622 | 0.0748 | 34.5334
16 | 1.2724 | 0.03863 | 0.0755 | 32.9381
16.5 | 1.2881 | 0.04185 | 0.0756 | 30.779
17 | 1.2992 | 0.04542 | 0.0759 | 28.6041
17.5 | 1.2919 | 0.05052 | 0.0766 | 25.5721
18 | 1.3151 | 0.05348 | 0.0757 | 24.5905
18.5 | 1.3197 | 0.05783 | 0.0756 | 22.8203
19 | 1.3045 | 0.06376 | 0.0761 | 20.4595
19.5 | 1.2987 | 0.06915 | 0.0758 | 18.7809
20 | 1.2731 | 0.07629 | 0.0759 | 16.6876

## 79. Re 5M Mach 0.50 (1)
BIGFOIL.COM POLAR EXPORT
TsAGI B 25.0% thick
TsAGI B 25.0% thick |  |  |  | Cl Max: | 1.966 | at alpha= | 15.5 | deg
JavaFoil+Calcfoil stall+Eppler ext transition |  |  |  | L/D Max: | 81.466 | at alpha= | 6 | deg
Re: | 5000000 |  |  | Cd Min: | 0.00773 | at alpha= | 1.5 | deg
Mach: | 0.5 |  |  | Cl=0 at alpha= | -1.2171 | deg
|  |  |  | @ Cl=0.1, Cd= | 0.0099395
|  |  |  | @ Cl=0.4, Cd= | 0.0077347
|  |  |  | @ Cl=0.6, Cd= | 0.0089221
alpha (deg) | Cl | Cd | Cm | Cl/Cd
-20 | -1.113 | 0.15955 | 0.037 | -6.977
-19.5 | -1.085 | 0.15756 | 0.037 | -6.887
-19 | -1.054 | 0.14999 | 0.036 | -7.026
-18.5 | -1.025 | 0.14572 | 0.035 | -7.036
-18 | -0.995 | 0.14328 | 0.034 | -6.944
-17.5 | -0.966 | 0.13933 | 0.033 | -6.933
-17 | -0.937 | 0.13487 | 0.033 | -6.948
-16.5 | -0.906 | 0.12795 | 0.032 | -7.084
-16 | -0.878 | 0.12673 | 0.031 | -6.929
-15.5 | -0.847 | 0.11534 | 0.03 | -7.345
-15 | -0.818 | 0.11857 | 0.03 | -6.902
-14.5 | -0.788 | 0.10693 | 0.029 | -7.372
-14 | -0.758 | 0.10974 | 0.027 | -6.909
-13.5 | -0.731 | 0.09593 | 0.028 | -7.62
-13 | -0.698 | 0.11901 | 0.025 | -5.862
-12.5 | -0.669 | 0.09612 | 0.025 | -6.961
-12 | -0.64 | 0.09285 | 0.024 | -6.896
-11.5 | -0.614 | 0.08659 | 0.025 | -7.088
-11 | -0.598 | 0.06954 | 0.03 | -8.601
-10.5 | -0.938 | 0.03074 | 0.038 | -30.523
-10 | -1.036 | 0.02043 | 0.039 | -50.69
-9.5 | -1.041 | 0.01813 | 0.038 | -57.409
-9 | -1.02 | 0.01658 | 0.037 | -61.508
-8.5 | -0.984 | 0.01544 | 0.036 | -63.701
-8 | -0.937 | 0.01485 | 0.035 | -63.097
-7.5 | -0.884 | 0.01411 | 0.034 | -62.65
-7 | -0.825 | 0.01345 | 0.032 | -61.37
-6.5 | -0.763 | 0.01289 | 0.031 | -59.187
-6 | -0.697 | 0.01241 | 0.03 | -56.199
-5.5 | -0.629 | 0.01197 | 0.028 | -52.573
-5 | -0.56 | 0.01161 | 0.027 | -48.195
-4.5 | -0.488 | 0.01128 | 0.026 | -43.288
-4 | -0.416 | 0.01102 | 0.024 | -37.748
-3.5 | -0.343 | 0.01076 | 0.023 | -31.836
-3 | -0.268 | 0.01055 | 0.021 | -25.434
-2.5 | -0.194 | 0.01038 | 0.02 | -18.645
-2 | -0.118 | 0.01023 | 0.018 | -11.572
-1.5 | -0.043 | 0.01011 | 0.017 | -4.223
-1 | 0.033 | 0.01001 | 0.015 | 3.295
-0.5 | 0.109 | 0.00993 | 0.014 | 10.926
0 | 0.182 | 0.01002 | 0.012 | 18.118
0.5 | 0.255 | 0.00988 | 0.011 | 25.822
1 | 0.328 | 0.00807 | 0.009 | 40.698
1.5 | 0.401 | 0.00773 | 0.008 | 51.877
2 | 0.473 | 0.00826 | 0.006 | 57.262
2.5 | 0.545 | 0.0086 | 0.005 | 63.285
3 | 0.615 | 0.00901 | 0.003 | 68.327
3.5 | 0.685 | 0.00947 | 0.001 | 72.403
4 | 0.755 | 0.00996 | 0 | 75.758
4.5 | 0.823 | 0.01053 | -0.002 | 78.197
5 | 0.891 | 0.01113 | -0.003 | 80.085
5.5 | 0.958 | 0.01183 | -0.005 | 80.995
6 | 1.024 | 0.01257 | -0.006 | 81.466
6.5 | 1.089 | 0.01339 | -0.008 | 81.332
7 | 1.153 | 0.01443 | -0.01 | 79.91
7.5 | 1.217 | 0.01539 | -0.011 | 79.058
8 | 1.278 | 0.0165 | -0.013 | 77.491
8.5 | 1.339 | 0.01767 | -0.014 | 75.795
9 | 1.399 | 0.019 | -0.016 | 73.607
9.5 | 1.457 | 0.02044 | -0.017 | 71.283
10 | 1.513 | 0.02201 | -0.019 | 68.755
10.5 | 1.568 | 0.02375 | -0.02 | 66.04
11 | 1.621 | 0.02567 | -0.022 | 63.163
11.5 | 1.672 | 0.0278 | -0.023 | 60.153
12 | 1.721 | 0.03014 | -0.025 | 57.107
12.5 | 1.767 | 0.03269 | -0.026 | 54.062
13 | 1.811 | 0.03567 | -0.028 | 50.771
13.5 | 1.851 | 0.03885 | -0.029 | 47.642
14 | 1.887 | 0.04255 | -0.03 | 44.361
14.5 | 1.919 | 0.04658 | -0.032 | 41.206
15 | 1.946 | 0.0512 | -0.033 | 38.008
15.5 | 1.966 | 0.0567 | -0.035 | 34.672
16 | 1.923 | 0.06327 | -0.036 | 30.401
16.5 | 1.785 | 0.07153 | -0.037 | 24.948
17 | 1.172 | 0.12508 | -0.037 | 9.37
17.5 | 1.198 | 0.14008 | -0.038 | 8.552
18 | 1.224 | 0.1522 | -0.039 | 8.042
18.5 | 1.252 | 0.15299 | -0.041 | 8.184
19 | 1.286 | 0.13628 | -0.042 | 9.439
19.5 | 1.31 | 0.14599 | -0.043 | 8.974
20 | 1.322 | 0.17628 | -0.043 | 7.498

## 80. Re 5M Mach 0.50 (2)
BIGFOIL.COM POLAR EXPORT
TsAGI B 25.0% thick
TsAGI B 25.0% thick |  |  |  | Cl Max: | 1.081 | at alpha= | 16.5 | deg
XFOIL ncrit=9 |  |  |  | L/D Max: | 57.593 | at alpha= | 1 | deg
Re: | 5000000 |  |  | Cd Min: | 0.12797 | at alpha= | -19.5 | deg
Mach: | 0.5 |  |  | Cl=0 at alpha= | -5.8495 | deg
|  |  |  | @ Cl=0.1, Cd= | 0.010566
|  |  |  | @ Cl=0.4, Cd= | 0.0094176
|  |  |  | @ Cl=0.6, Cd= | 0.014619
alpha (deg) | Cl | Cd | Cm | Cl/Cd
-19.5 | -0.4282 | 0.12797 | -0.1197 | -3.3461
-19 | -0.4592 | 0.11717 | -0.1269 | -3.9191
-18.5 | -0.5064 | 0.10516 | -0.1352 | -4.8155
-18 | -0.5577 | 0.09344 | -0.1431 | -5.9685
-17.5 | -0.6303 | 0.08054 | -0.1518 | -7.8259
-17 | -0.7024 | 0.06824 | -0.1596 | -10.2931
-16.5 | -0.7558 | 0.05749 | -0.1658 | -13.1466
-16 | -0.7963 | 0.04811 | -0.1704 | -16.5517
-15.5 | -0.823 | 0.04054 | -0.1721 | -20.3009
-15 | -0.8358 | 0.03466 | -0.1709 | -24.1143
-14.5 | -0.8361 | 0.03009 | -0.1678 | -27.7866
-14 | -0.8206 | 0.02671 | -0.1636 | -30.7226
-13.5 | -0.7957 | 0.02403 | -0.159 | -33.1128
-13 | -0.7605 | 0.022 | -0.1543 | -34.5682
-12.5 | -0.7185 | 0.02036 | -0.1498 | -35.2898
-12 | -0.6736 | 0.01896 | -0.1455 | -35.5274
-11.5 | -0.625 | 0.01778 | -0.1413 | -35.1519
-10.5 | -0.5219 | 0.01585 | -0.1336 | -32.9274
-10 | -0.47 | 0.01501 | -0.1299 | -31.3125
-9.5 | -0.4143 | 0.01433 | -0.1266 | -28.9114
-9 | -0.3586 | 0.0137 | -0.1235 | -26.1752
-8.5 | -0.3027 | 0.01314 | -0.1205 | -23.0365
-8 | -0.2446 | 0.01265 | -0.1178 | -19.336
-7.5 | -0.1877 | 0.01223 | -0.1152 | -15.3475
-7 | -0.1315 | 0.01179 | -0.1124 | -11.1535
-6.5 | -0.0738 | 0.01143 | -0.11 | -6.4567
-6 | -0.0165 | 0.01113 | -0.1076 | -1.4825
-5.5 | 0.0383 | 0.01082 | -0.1048 | 3.5397
-5 | 0.0945 | 0.01059 | -0.1024 | 8.9235
-4.5 | 0.1485 | 0.01035 | -0.0995 | 14.3478
-4 | 0.199 | 0.01012 | -0.096 | 19.664
-3.5 | 0.2467 | 0.00997 | -0.0921 | 24.7442
-3 | 0.2952 | 0.00979 | -0.0882 | 30.1532
-2.5 | 0.3374 | 0.00963 | -0.0832 | 35.0363
-2 | 0.374 | 0.00951 | -0.0771 | 39.327
-1.5 | 0.4134 | 0.00937 | -0.0715 | 44.1195
-1 | 0.4474 | 0.00925 | -0.0649 | 48.3676
-0.5 | 0.472 | 0.00917 | -0.0565 | 51.4722
0 | 0.496 | 0.009 | -0.048 | 55.1111
0.5 | 0.5021 | 0.00879 | -0.036 | 57.1217
1 | 0.4953 | 0.0086 | -0.0215 | 57.593
1.5 | 0.4598 | 0.00833 | -0.0016 | 55.1981
2 | 0.4315 | 0.00806 | 0.017 | 53.536
2.5 | 0.3845 | 0.008 | 0.0393 | 48.0625
3 | 0.3823 | 0.00835 | 0.0523 | 45.7844
3.5 | 0.3782 | 0.00892 | 0.0654 | 42.3991
4 | 0.4056 | 0.00943 | 0.0722 | 43.0117
4.5 | 0.437 | 0.01014 | 0.0777 | 43.0966
5 | 0.468 | 0.01112 | 0.0827 | 42.0863
5.5 | 0.5023 | 0.01196 | 0.0872 | 41.9983
6 | 0.566 | 0.01306 | 0.0854 | 43.3384
6.5 | 0.5958 | 0.01455 | 0.0892 | 40.9485
7 | 0.6724 | 0.01581 | 0.0844 | 42.53
7.5 | 0.7231 | 0.01732 | 0.0842 | 41.7494
8 | 0.7255 | 0.01922 | 0.0923 | 37.7471
8.5 | 0.7841 | 0.02096 | 0.0899 | 37.4094
9 | 0.8248 | 0.02317 | 0.09 | 35.5978
9.5 | 0.8493 | 0.02594 | 0.0918 | 32.7409
10 | 0.8888 | 0.02801 | 0.0924 | 31.7315
10.5 | 0.9095 | 0.03067 | 0.095 | 29.6544
11 | 0.9033 | 0.03369 | 0.1017 | 26.8121
11.5 | 0.9365 | 0.0363 | 0.102 | 25.7989
12 | 0.9584 | 0.0397 | 0.1025 | 24.1411
12.5 | 0.9765 | 0.04334 | 0.1031 | 22.5311
13 | 1.0053 | 0.04641 | 0.1031 | 21.6613
13.5 | 1.0142 | 0.05078 | 0.1037 | 19.9724
14 | 1.0315 | 0.05466 | 0.1038 | 18.8712
14.5 | 1.0475 | 0.05862 | 0.104 | 17.8693
15 | 1.0542 | 0.06317 | 0.1045 | 16.6883
15.5 | 1.0718 | 0.06709 | 0.1045 | 15.9756
16 | 1.0735 | 0.07204 | 0.105 | 14.9014
16.5 | 1.081 | 0.07626 | 0.1059 | 14.1752
17 | 1.0751 | 0.08002 | 0.1101 | 13.4354
17.5 | 1.059 | 0.08569 | 0.112 | 12.3585
18 | 1.0749 | 0.08966 | 0.112 | 11.9886
18.5 | 1.0632 | 0.09571 | 0.1118 | 11.1086
19 | 1.0714 | 0.10099 | 0.1102 | 10.609
19.5 | 1.0682 | 0.10728 | 0.1083 | 9.9571
20 | 1.0631 | 0.11393 | 0.1061 | 9.3312

## 81. Re 6M Mach 0.00 (1)
BIGFOIL.COM POLAR EXPORT
TsAGI B 25.0% thick
TsAGI B 25.0% thick |  |  |  | Cl Max: | 2.166 | at alpha= | 20 | deg
JavaFoil+Calcfoil stall+Eppler ext transition |  |  |  | L/D Max: | 108.978 | at alpha= | 8 | deg
Re: | 6000000 |  |  | Cd Min: | 0.00656 | at alpha= | 1 | deg
Mach: | 0 |  |  | Cl=0 at alpha= | -1.2197 | deg
|  |  |  | @ Cl=0.1, Cd= | 0.0077777
|  |  |  | @ Cl=0.4, Cd= | 0.0067214
|  |  |  | @ Cl=0.6, Cd= | 0.0072567
alpha (deg) | Cl | Cd | Cm | Cl/Cd
-20 | -1.519 | 0.07335 | 0.044 | -20.712
-19.5 | -1.54 | 0.06003 | 0.045 | -25.646
-19 | -1.565 | 0.04681 | 0.046 | -33.429
-18.5 | -1.584 | 0.03748 | 0.046 | -42.256
-18 | -1.593 | 0.03159 | 0.046 | -50.421
-17.5 | -1.591 | 0.02799 | 0.046 | -56.841
-17 | -1.583 | 0.02529 | 0.046 | -62.584
-16.5 | -1.569 | 0.02334 | 0.045 | -67.211
-16 | -1.551 | 0.02165 | 0.045 | -71.609
-15.5 | -1.528 | 0.0204 | 0.044 | -74.906
-15 | -1.502 | 0.01929 | 0.044 | -77.853
-14.5 | -1.473 | 0.01833 | 0.043 | -80.367
-14 | -1.44 | 0.01747 | 0.042 | -82.454
-13.5 | -1.404 | 0.01671 | 0.041 | -84.058
-13 | -1.365 | 0.01603 | 0.04 | -85.183
-12.5 | -1.324 | 0.01539 | 0.039 | -86.046
-12 | -1.28 | 0.01481 | 0.039 | -86.432
-11.5 | -1.235 | 0.01427 | 0.038 | -86.528
-11 | -1.187 | 0.01378 | 0.037 | -86.102
-10.5 | -1.136 | 0.01313 | 0.036 | -86.521
-10 | -1.084 | 0.01269 | 0.035 | -85.403
-9.5 | -1.03 | 0.01229 | 0.034 | -83.84
-9 | -0.975 | 0.01191 | 0.033 | -81.893
-8.5 | -0.919 | 0.01158 | 0.032 | -79.322
-8 | -0.861 | 0.01125 | 0.03 | -76.502
-7.5 | -0.801 | 0.01075 | 0.029 | -74.521
-7 | -0.741 | 0.01047 | 0.028 | -70.833
-6.5 | -0.68 | 0.0102 | 0.027 | -66.68
-6 | -0.618 | 0.00996 | 0.026 | -62.063
-5.5 | -0.555 | 0.00974 | 0.025 | -57.008
-5 | -0.492 | 0.00933 | 0.024 | -52.762
-4.5 | -0.428 | 0.00913 | 0.022 | -46.911
-4 | -0.364 | 0.00896 | 0.021 | -40.606
-3.5 | -0.299 | 0.00858 | 0.02 | -34.862
-3 | -0.234 | 0.00903 | 0.019 | -25.923
-2.5 | -0.169 | 0.00889 | 0.017 | -18.965
-2 | -0.103 | 0.00879 | 0.016 | -11.719
-1.5 | -0.037 | 0.00743 | 0.015 | -4.999
-1 | 0.029 | 0.0074 | 0.013 | 3.883
-0.5 | 0.095 | 0.00778 | 0.012 | 12.155
0 | 0.16 | 0.00775 | 0.011 | 20.601
0.5 | 0.225 | 0.00764 | 0.009 | 29.426
1 | 0.29 | 0.00656 | 0.008 | 44.156
1.5 | 0.355 | 0.00663 | 0.007 | 53.468
2 | 0.419 | 0.00676 | 0.005 | 61.922
2.5 | 0.483 | 0.0069 | 0.004 | 69.971
3 | 0.547 | 0.00708 | 0.003 | 77.243
3.5 | 0.61 | 0.00729 | 0.001 | 83.629
4 | 0.673 | 0.00751 | 0 | 89.529
4.5 | 0.735 | 0.00778 | -0.002 | 94.444
5 | 0.797 | 0.00823 | -0.003 | 96.851
5.5 | 0.858 | 0.00854 | -0.004 | 100.485
6 | 0.919 | 0.00888 | -0.006 | 103.492
6.5 | 0.979 | 0.00924 | -0.007 | 105.939
7 | 1.039 | 0.00967 | -0.008 | 107.438
7.5 | 1.098 | 0.01011 | -0.01 | 108.595
8 | 1.157 | 0.01061 | -0.011 | 108.978
8.5 | 1.215 | 0.01116 | -0.013 | 108.863
9 | 1.272 | 0.01173 | -0.014 | 108.445
9.5 | 1.329 | 0.0124 | -0.015 | 107.202
10 | 1.385 | 0.01308 | -0.017 | 105.901
10.5 | 1.441 | 0.01386 | -0.018 | 103.935
11 | 1.496 | 0.01467 | -0.02 | 101.945
11.5 | 1.55 | 0.01558 | -0.021 | 99.502
12 | 1.603 | 0.01654 | -0.022 | 96.946
12.5 | 1.656 | 0.01768 | -0.024 | 93.659
13 | 1.708 | 0.01883 | -0.025 | 90.744
13.5 | 1.76 | 0.02005 | -0.026 | 87.778
14 | 1.81 | 0.02137 | -0.028 | 84.713
14.5 | 1.86 | 0.0228 | -0.029 | 81.553
15 | 1.908 | 0.02434 | -0.03 | 78.408
15.5 | 1.956 | 0.02606 | -0.031 | 75.053
16 | 1.995 | 0.02785 | -0.033 | 71.642
16.5 | 2.029 | 0.02985 | -0.034 | 67.956
17 | 2.059 | 0.03205 | -0.035 | 64.241
17.5 | 2.086 | 0.03446 | -0.037 | 60.542
18 | 2.11 | 0.03716 | -0.038 | 56.781
18.5 | 2.131 | 0.0402 | -0.039 | 52.997
19 | 2.147 | 0.04378 | -0.04 | 49.05
19.5 | 2.16 | 0.04841 | -0.041 | 44.61
20 | 2.166 | 0.05548 | -0.042 | 39.033

## 82. Re 6M Mach 0.00 (2)
BIGFOIL.COM POLAR EXPORT
TsAGI B 25.0% thick
TsAGI B 25.0% thick |  |  |  | Cl Max: | 1.3765 | at alpha= | 18.5 | deg
XFOIL ncrit=9 |  |  |  | L/D Max: | 91.5995 | at alpha= | 7.5 | deg
Re: | 6000000 |  |  | Cd Min: | 0.06466 | at alpha= | 20 | deg
Mach: | 0 |  |  | Cl=0 at alpha= | -5.0548 | deg
|  |  |  | @ Cl=0.1, Cd= | 0.0085065
|  |  |  | @ Cl=0.4, Cd= | 0.0075892
|  |  |  | @ Cl=0.6, Cd= | 0.0069311
alpha (deg) | Cl | Cd | Cm | Cl/Cd
-20 | -1.2452 | 0.02818 | -0.1136 | -44.1874
-19.5 | -1.2241 | 0.02625 | -0.1116 | -46.6324
-19 | -1.1984 | 0.02463 | -0.1098 | -48.6561
-18.5 | -1.1701 | 0.02321 | -0.1079 | -50.4136
-18 | -1.1414 | 0.02187 | -0.1059 | -52.1902
-17.5 | -1.1108 | 0.02065 | -0.1039 | -53.7918
-17 | -1.079 | 0.01953 | -0.1018 | -55.2483
-16.5 | -1.0429 | 0.01863 | -0.1001 | -55.9796
-16 | -1.0084 | 0.0177 | -0.098 | -56.9718
-15.5 | -0.9717 | 0.01686 | -0.0961 | -57.6335
-15 | -0.9326 | 0.01615 | -0.0944 | -57.7461
-14.5 | -0.8922 | 0.01548 | -0.0928 | -57.6357
-14 | -0.8538 | 0.0148 | -0.0909 | -57.6892
-13.5 | -0.8105 | 0.01426 | -0.0895 | -56.8373
-13 | -0.7686 | 0.01368 | -0.0879 | -56.1842
-12.5 | -0.7255 | 0.01318 | -0.0863 | -55.0455
-12 | -0.6794 | 0.01277 | -0.0853 | -53.2028
-11.5 | -0.6344 | 0.01232 | -0.0839 | -51.4935
-11 | -0.5888 | 0.01193 | -0.0827 | -49.3546
-10.5 | -0.5424 | 0.01153 | -0.0815 | -47.0425
-10 | -0.4936 | 0.01122 | -0.0807 | -43.9929
-9.5 | -0.4458 | 0.01088 | -0.0797 | -40.9743
-9 | -0.3985 | 0.01056 | -0.0785 | -37.7367
-8.5 | -0.3488 | 0.01031 | -0.0778 | -33.8312
-8 | -0.2994 | 0.01001 | -0.077 | -29.9101
-7.5 | -0.2482 | 0.00981 | -0.0765 | -25.3007
-7 | -0.1982 | 0.00957 | -0.0758 | -20.7106
-6.5 | -0.1492 | 0.00934 | -0.0749 | -15.9743
-6 | -0.098 | 0.00916 | -0.0743 | -10.6987
-5.5 | -0.0471 | 0.00895 | -0.0737 | -5.2626
-5 | 0.0058 | 0.00882 | -0.0736 | 0.6576
-4.5 | 0.0573 | 0.00865 | -0.0731 | 6.6243
-4 | 0.1079 | 0.00848 | -0.0724 | 12.7241
-3.5 | 0.1598 | 0.00837 | -0.072 | 19.092
-3 | 0.2094 | 0.00821 | -0.0712 | 25.5055
-2.5 | 0.2577 | 0.00807 | -0.07 | 31.9331
-2 | 0.3042 | 0.008 | -0.0684 | 38.025
-1.5 | 0.3438 | 0.00784 | -0.0654 | 43.852
-1 | 0.376 | 0.0077 | -0.0607 | 48.8312
-0.5 | 0.402 | 0.00758 | -0.0548 | 53.0343
0 | 0.4229 | 0.00734 | -0.0477 | 57.6158
0.5 | 0.4351 | 0.00706 | -0.0388 | 61.6289
1 | 0.4424 | 0.00677 | -0.0289 | 65.3471
2 | 0.4377 | 0.00612 | -0.0047 | 71.5196
2.5 | 0.4396 | 0.00599 | 0.0066 | 73.389
3 | 0.4372 | 0.00592 | 0.0187 | 73.8514
3.5 | 0.4219 | 0.00591 | 0.0337 | 71.3875
4 | 0.4498 | 0.00598 | 0.0391 | 75.2174
4.5 | 0.4802 | 0.00614 | 0.0437 | 78.2085
5 | 0.5158 | 0.0064 | 0.0471 | 80.5938
5.5 | 0.5564 | 0.0066 | 0.0494 | 84.303
6 | 0.5918 | 0.00687 | 0.0527 | 86.1426
6.5 | 0.6401 | 0.00723 | 0.0529 | 88.5339
7 | 0.6791 | 0.0076 | 0.055 | 89.3553
7.5 | 0.7273 | 0.00794 | 0.0552 | 91.5995
8 | 0.7719 | 0.00849 | 0.0556 | 90.9187
8.5 | 0.8033 | 0.00904 | 0.0588 | 88.8606
9 | 0.8583 | 0.00948 | 0.0571 | 90.538
9.5 | 0.9083 | 0.01028 | 0.0558 | 88.356
10 | 0.9534 | 0.01105 | 0.0554 | 86.2805
10.5 | 0.9914 | 0.01173 | 0.0568 | 84.5183
11 | 1.0217 | 0.01272 | 0.059 | 80.3223
11.5 | 1.0655 | 0.01393 | 0.0579 | 76.4896
12 | 1.1118 | 0.01477 | 0.057 | 75.2742
12.5 | 1.1489 | 0.01619 | 0.0567 | 70.9636
13 | 1.1841 | 0.01775 | 0.0565 | 66.7099
13.5 | 1.2271 | 0.0188 | 0.0556 | 65.2713
14 | 1.2471 | 0.021 | 0.057 | 59.3857
14.5 | 1.2694 | 0.02263 | 0.0591 | 56.0937
15 | 1.2755 | 0.02502 | 0.063 | 50.9792
15.5 | 1.2969 | 0.02711 | 0.0642 | 47.8384
16 | 1.3209 | 0.02907 | 0.0647 | 45.4386
16.5 | 1.3478 | 0.03124 | 0.0642 | 43.1434
17 | 1.3572 | 0.03458 | 0.0649 | 39.2481
17.5 | 1.3506 | 0.03917 | 0.0662 | 34.4805
18 | 1.3672 | 0.04225 | 0.0659 | 32.3598
18.5 | 1.3765 | 0.04587 | 0.0659 | 30.0087
19 | 1.3487 | 0.05238 | 0.0676 | 25.7484
19.5 | 1.3205 | 0.05919 | 0.0688 | 22.3095
20 | 1.3111 | 0.06466 | 0.0689 | 20.2768

## 83. Re 6M Mach 0.10 (1)
BIGFOIL.COM POLAR EXPORT
TsAGI B 25.0% thick
TsAGI B 25.0% thick |  |  |  | Cl Max: | 2.158 | at alpha= | 20 | deg
JavaFoil+Calcfoil stall+Eppler ext transition |  |  |  | L/D Max: | 107.957 | at alpha= | 8 | deg
Re: | 6000000 |  |  | Cd Min: | 0.00658 | at alpha= | 1 | deg
Mach: | 0.1 |  |  | Cl=0 at alpha= | -1.2197 | deg
|  |  |  | @ Cl=0.1, Cd= | 0.0078077
|  |  |  | @ Cl=0.4, Cd= | 0.0067512
|  |  |  | @ Cl=0.6, Cd= | 0.0073
alpha (deg) | Cl | Cd | Cm | Cl/Cd
-20 | -1.475 | 0.08305 | 0.043 | -17.766
-19.5 | -1.493 | 0.07077 | 0.044 | -21.093
-19 | -1.518 | 0.05629 | 0.045 | -26.962
-18.5 | -1.545 | 0.0434 | 0.046 | -35.6
-18 | -1.563 | 0.03506 | 0.046 | -44.587
-17.5 | -1.569 | 0.02993 | 0.046 | -52.426
-17 | -1.566 | 0.02665 | 0.046 | -58.748
-16.5 | -1.556 | 0.0242 | 0.046 | -64.286
-16 | -1.541 | 0.02238 | 0.045 | -68.843
-15.5 | -1.521 | 0.02094 | 0.044 | -72.629
-15 | -1.497 | 0.01972 | 0.044 | -75.881
-14.5 | -1.469 | 0.0187 | 0.043 | -78.585
-14 | -1.438 | 0.01778 | 0.042 | -80.914
-13.5 | -1.403 | 0.01696 | 0.041 | -82.732
-13 | -1.366 | 0.01626 | 0.041 | -84.007
-12.5 | -1.325 | 0.0156 | 0.04 | -84.963
-12 | -1.282 | 0.015 | 0.039 | -85.499
-11.5 | -1.237 | 0.01441 | 0.038 | -85.814
-11 | -1.189 | 0.01391 | 0.037 | -85.515
-10.5 | -1.139 | 0.01324 | 0.036 | -86.045
-10 | -1.087 | 0.01279 | 0.035 | -85.006
-9.5 | -1.034 | 0.01241 | 0.034 | -83.321
-9 | -0.979 | 0.01201 | 0.033 | -81.479
-8.5 | -0.922 | 0.01165 | 0.032 | -79.139
-8 | -0.864 | 0.01133 | 0.031 | -76.245
-7.5 | -0.805 | 0.01082 | 0.029 | -74.38
-7 | -0.744 | 0.01054 | 0.028 | -70.631
-6.5 | -0.683 | 0.01026 | 0.027 | -66.595
-6 | -0.621 | 0.01001 | 0.026 | -61.999
-5.5 | -0.558 | 0.00958 | 0.025 | -58.219
-5 | -0.494 | 0.00939 | 0.024 | -52.682
-4.5 | -0.43 | 0.00918 | 0.022 | -46.862
-4 | -0.366 | 0.009 | 0.021 | -40.62
-3.5 | -0.301 | 0.00861 | 0.02 | -34.921
-3 | -0.235 | 0.00906 | 0.019 | -25.968
-2.5 | -0.169 | 0.00893 | 0.017 | -18.988
-2 | -0.104 | 0.00883 | 0.016 | -11.726
-1.5 | -0.037 | 0.00745 | 0.015 | -5.008
-1 | 0.029 | 0.00742 | 0.013 | 3.887
-0.5 | 0.095 | 0.00781 | 0.012 | 12.164
0 | 0.16 | 0.00778 | 0.011 | 20.612
0.5 | 0.226 | 0.00767 | 0.009 | 29.442
1 | 0.291 | 0.00658 | 0.008 | 44.229
1.5 | 0.356 | 0.00667 | 0.007 | 53.382
2 | 0.421 | 0.00679 | 0.005 | 61.936
2.5 | 0.485 | 0.00695 | 0.004 | 69.776
3 | 0.549 | 0.00713 | 0.003 | 77.025
3.5 | 0.612 | 0.00734 | 0.001 | 83.426
4 | 0.675 | 0.00757 | 0 | 89.257
4.5 | 0.738 | 0.00785 | -0.002 | 94.014
5 | 0.8 | 0.00813 | -0.003 | 98.355
5.5 | 0.862 | 0.00863 | -0.004 | 99.821
6 | 0.922 | 0.00898 | -0.006 | 102.69
6.5 | 0.983 | 0.00935 | -0.007 | 105.116
7 | 1.043 | 0.00979 | -0.009 | 106.548
7.5 | 1.102 | 0.01024 | -0.01 | 107.631
8 | 1.161 | 0.01075 | -0.011 | 107.957
8.5 | 1.219 | 0.01131 | -0.013 | 107.764
9 | 1.277 | 0.01191 | -0.014 | 107.212
9.5 | 1.334 | 0.01258 | -0.015 | 105.994
10 | 1.39 | 0.01328 | -0.017 | 104.652
10.5 | 1.446 | 0.01407 | -0.018 | 102.739
11 | 1.501 | 0.01492 | -0.02 | 100.631
11.5 | 1.555 | 0.01584 | -0.021 | 98.184
12 | 1.609 | 0.01683 | -0.022 | 95.612
12.5 | 1.662 | 0.01791 | -0.024 | 92.796
13 | 1.714 | 0.01918 | -0.025 | 89.37
13.5 | 1.765 | 0.02043 | -0.026 | 86.386
14 | 1.816 | 0.02179 | -0.028 | 83.346
14.5 | 1.865 | 0.02327 | -0.029 | 80.152
15 | 1.914 | 0.02484 | -0.03 | 77.058
15.5 | 1.961 | 0.02659 | -0.032 | 73.77
16 | 2 | 0.02844 | -0.033 | 70.323
16.5 | 2.033 | 0.03051 | -0.034 | 66.636
17 | 2.062 | 0.03279 | -0.035 | 62.9
17.5 | 2.088 | 0.03525 | -0.037 | 59.249
18 | 2.111 | 0.03805 | -0.038 | 55.485
18.5 | 2.13 | 0.04122 | -0.039 | 51.683
19 | 2.145 | 0.04496 | -0.04 | 47.71
19.5 | 2.155 | 0.04992 | -0.041 | 43.175
20 | 2.158 | 0.05791 | -0.042 | 37.271

## 84. Re 6M Mach 0.10 (2)
BIGFOIL.COM POLAR EXPORT
TsAGI B 25.0% thick
TsAGI B 25.0% thick |  |  |  | Cl Max: | 1.3656 | at alpha= | 18.5 | deg
XFOIL ncrit=9 |  |  |  | L/D Max: | 89.6424 | at alpha= | 7.5 | deg
Re: | 6000000 |  |  | Cd Min: | 0.06618 | at alpha= | 20 | deg
Mach: | 0.1 |  |  | Cl=0 at alpha= | -5.078 | deg
|  |  |  | @ Cl=0.1, Cd= | 0.0085644
|  |  |  | @ Cl=0.4, Cd= | 0.0076337
|  |  |  | @ Cl=0.6, Cd= | 0.0070464
alpha (deg) | Cl | Cd | Cm | Cl/Cd
-20 | -1.24 | 0.02944 | -0.117 | -42.1196
-19.5 | -1.2198 | 0.02736 | -0.1151 | -44.5833
-19 | -1.1977 | 0.02545 | -0.113 | -47.0609
-18.5 | -1.1716 | 0.02383 | -0.1109 | -49.1649
-18 | -1.1389 | 0.02261 | -0.1092 | -50.3715
-17.5 | -1.1104 | 0.02124 | -0.107 | -52.2787
-17 | -1.0808 | 0.01997 | -0.1046 | -54.1212
-16.5 | -1.0443 | 0.01902 | -0.1028 | -54.9054
-16 | -1.0095 | 0.01807 | -0.1007 | -55.8661
-15.5 | -0.9724 | 0.0172 | -0.0987 | -56.5349
-15 | -0.9352 | 0.01639 | -0.0967 | -57.0592
-14.5 | -0.8932 | 0.01575 | -0.0952 | -56.7111
-14 | -0.8543 | 0.01503 | -0.0932 | -56.8397
-13.5 | -0.8125 | 0.01443 | -0.0915 | -56.3063
-13 | -0.7692 | 0.01387 | -0.0899 | -55.4578
-12.5 | -0.7266 | 0.01333 | -0.0882 | -54.5086
-12 | -0.6802 | 0.01291 | -0.0871 | -52.6878
-11.5 | -0.6348 | 0.01244 | -0.0857 | -51.0289
-11 | -0.5881 | 0.01206 | -0.0845 | -48.7645
-10.5 | -0.5428 | 0.01162 | -0.083 | -46.7126
-10 | -0.4934 | 0.01131 | -0.0822 | -43.6251
-9.5 | -0.4453 | 0.01096 | -0.0811 | -40.6296
-9 | -0.3968 | 0.01066 | -0.0801 | -37.2233
-8.5 | -0.3483 | 0.01037 | -0.079 | -33.5873
-8 | -0.2985 | 0.01007 | -0.0782 | -29.6425
-7.5 | -0.2467 | 0.00988 | -0.0777 | -24.9696
-7 | -0.1963 | 0.00962 | -0.0769 | -20.4054
-6.5 | -0.1465 | 0.0094 | -0.0761 | -15.5851
-6 | -0.0961 | 0.0092 | -0.0753 | -10.4457
-5.5 | -0.0449 | 0.009 | -0.0747 | -4.9889
-5 | 0.0083 | 0.00887 | -0.0745 | 0.93574
-4.5 | 0.0598 | 0.00869 | -0.0739 | 6.8815
-4 | 0.111 | 0.00853 | -0.0732 | 13.0129
-3.5 | 0.1631 | 0.00841 | -0.0728 | 19.3936
-3 | 0.2114 | 0.00825 | -0.0716 | 25.6242
-2.5 | 0.2596 | 0.0081 | -0.0703 | 32.0494
-2 | 0.3061 | 0.00804 | -0.0687 | 38.0721
-1.5 | 0.3459 | 0.00788 | -0.0656 | 43.8959
-1 | 0.3775 | 0.00774 | -0.0607 | 48.7726
-0.5 | 0.4029 | 0.00762 | -0.0546 | 52.874
0 | 0.4251 | 0.00737 | -0.0477 | 57.6798
0.5 | 0.4384 | 0.0071 | -0.039 | 61.7465
1.5 | 0.4438 | 0.00644 | -0.017 | 68.913
2 | 0.4402 | 0.00616 | -0.0045 | 71.461
2.5 | 0.44 | 0.00603 | 0.0073 | 72.9685
3 | 0.4359 | 0.00597 | 0.0198 | 73.0151
3.5 | 0.4216 | 0.00595 | 0.0346 | 70.8571
4 | 0.4502 | 0.00603 | 0.0399 | 74.66
4.5 | 0.4796 | 0.00621 | 0.0448 | 77.2303
5 | 0.5144 | 0.00648 | 0.0484 | 79.3827
5.5 | 0.5568 | 0.00667 | 0.0504 | 83.4783
6 | 0.5913 | 0.00698 | 0.0539 | 84.7135
6.5 | 0.6398 | 0.00735 | 0.0541 | 87.0476
7 | 0.6792 | 0.00771 | 0.0563 | 88.0934
7.5 | 0.727 | 0.00811 | 0.0564 | 89.6424
8 | 0.7719 | 0.00867 | 0.0569 | 89.0311
8.5 | 0.8031 | 0.00921 | 0.0602 | 87.1987
9 | 0.8597 | 0.00972 | 0.0582 | 88.4465
9.5 | 0.9095 | 0.01056 | 0.0569 | 86.1269
10 | 0.9549 | 0.01136 | 0.0566 | 84.0581
10.5 | 0.9918 | 0.01205 | 0.0582 | 82.3071
11 | 1.0227 | 0.01312 | 0.0602 | 77.9497
11.5 | 1.0676 | 0.01432 | 0.059 | 74.5531
12 | 1.1118 | 0.0153 | 0.0583 | 72.6667
12.5 | 1.1485 | 0.01678 | 0.0581 | 68.4446
13 | 1.1855 | 0.01827 | 0.0578 | 64.8878
13.5 | 1.2244 | 0.01963 | 0.0572 | 62.3739
14 | 1.2421 | 0.02199 | 0.0589 | 56.4848
14.5 | 1.268 | 0.02345 | 0.0606 | 54.0725
15 | 1.2688 | 0.02616 | 0.0651 | 48.5015
15.5 | 1.2943 | 0.02801 | 0.0659 | 46.2085
16 | 1.3173 | 0.0301 | 0.0665 | 43.7641
16.5 | 1.3363 | 0.03284 | 0.0666 | 40.6912
17 | 1.3471 | 0.03615 | 0.0671 | 37.2642
17.5 | 1.3444 | 0.04053 | 0.0681 | 33.1705
18 | 1.3561 | 0.04402 | 0.068 | 30.8065
18.5 | 1.3656 | 0.04768 | 0.068 | 28.6409
19 | 1.3422 | 0.05387 | 0.0694 | 24.9155
19.5 | 1.3203 | 0.06021 | 0.0703 | 21.9283
20 | 1.3051 | 0.06618 | 0.0705 | 19.7205

## 85. Re 6M Mach 0.25 (1)
BIGFOIL.COM POLAR EXPORT
TsAGI B 25.0% thick
TsAGI B 25.0% thick |  |  |  | Cl Max: | 2.116 | at alpha= | 19 | deg
JavaFoil+Calcfoil stall+Eppler ext transition |  |  |  | L/D Max: | 102.638 | at alpha= | 7.5 | deg
Re: | 6000000 |  |  | Cd Min: | 0.00656 | at alpha= | 1 | deg
Mach: | 0.25 |  |  | Cl=0 at alpha= | -1.2206 | deg
|  |  |  | @ Cl=0.1, Cd= | 0.0075709
|  |  |  | @ Cl=0.4, Cd= | 0.0069596
|  |  |  | @ Cl=0.6, Cd= | 0.0075603
alpha (deg) | Cl | Cd | Cm | Cl/Cd
-20 | -1.202 | 0.12817 | 0.039 | -9.38
-19.5 | -1.231 | 0.11816 | 0.039 | -10.416
-19 | -1.257 | 0.10771 | 0.039 | -11.673
-18.5 | -1.283 | 0.09645 | 0.04 | -13.301
-18 | -1.307 | 0.08515 | 0.04 | -15.344
-17.5 | -1.332 | 0.0718 | 0.041 | -18.55
-17 | -1.367 | 0.05511 | 0.043 | -24.806
-16.5 | -1.413 | 0.03843 | 0.044 | -36.781
-16 | -1.439 | 0.03006 | 0.045 | -47.887
-15.5 | -1.446 | 0.02595 | 0.045 | -55.735
-15 | -1.442 | 0.02341 | 0.044 | -61.603
-14.5 | -1.43 | 0.02153 | 0.044 | -66.425
-14 | -1.411 | 0.02009 | 0.043 | -70.247
-13.5 | -1.387 | 0.01885 | 0.042 | -73.55
-13 | -1.357 | 0.01786 | 0.042 | -76.001
-12.5 | -1.323 | 0.01696 | 0.041 | -78.007
-12 | -1.286 | 0.01621 | 0.04 | -79.339
-11.5 | -1.245 | 0.01528 | 0.039 | -81.497
-11 | -1.201 | 0.01463 | 0.038 | -82.099
-10.5 | -1.153 | 0.01404 | 0.037 | -82.139
-10 | -1.103 | 0.0135 | 0.036 | -81.754
-9.5 | -1.051 | 0.01304 | 0.035 | -80.623
-9 | -0.997 | 0.01259 | 0.034 | -79.198
-8.5 | -0.94 | 0.01217 | 0.033 | -77.272
-8 | -0.882 | 0.01157 | 0.031 | -76.252
-7.5 | -0.823 | 0.01121 | 0.03 | -73.387
-7 | -0.762 | 0.01091 | 0.029 | -69.837
-6.5 | -0.699 | 0.01059 | 0.028 | -66.017
-6 | -0.636 | 0.01013 | 0.027 | -62.798
-5.5 | -0.572 | 0.00987 | 0.025 | -57.972
-5 | -0.507 | 0.00963 | 0.024 | -52.627
-4.5 | -0.441 | 0.00921 | 0.023 | -47.918
-4 | -0.375 | 0.00957 | 0.022 | -39.209
-3.5 | -0.309 | 0.00941 | 0.02 | -32.803
-3 | -0.241 | 0.00928 | 0.019 | -26.011
-2.5 | -0.174 | 0.00914 | 0.018 | -19.036
-2 | -0.106 | 0.00902 | 0.017 | -11.782
-1.5 | -0.038 | 0.00893 | 0.015 | -4.294
-1 | 0.03 | 0.00884 | 0.014 | 3.35
-0.5 | 0.098 | 0.00757 | 0.012 | 12.885
0 | 0.164 | 0.0076 | 0.011 | 21.654
0.5 | 0.232 | 0.0079 | 0.01 | 29.328
1 | 0.298 | 0.00656 | 0.008 | 45.51
1.5 | 0.365 | 0.00688 | 0.007 | 53.051
2 | 0.431 | 0.00703 | 0.006 | 61.315
2.5 | 0.497 | 0.0072 | 0.004 | 68.961
3 | 0.562 | 0.00742 | 0.003 | 75.757
3.5 | 0.627 | 0.00766 | 0.001 | 81.87
4 | 0.691 | 0.00792 | 0 | 87.255
4.5 | 0.755 | 0.00824 | -0.002 | 91.544
5 | 0.818 | 0.00857 | -0.003 | 95.443
5.5 | 0.881 | 0.00895 | -0.004 | 98.442
6 | 0.943 | 0.00937 | -0.006 | 100.639
6.5 | 1.004 | 0.00997 | -0.007 | 100.733
7 | 1.065 | 0.01046 | -0.009 | 101.792
7.5 | 1.125 | 0.01097 | -0.01 | 102.638
8 | 1.185 | 0.01158 | -0.012 | 102.339
8.5 | 1.244 | 0.0122 | -0.013 | 101.959
9 | 1.303 | 0.0129 | -0.014 | 100.986
9.5 | 1.36 | 0.01366 | -0.016 | 99.543
10 | 1.417 | 0.01447 | -0.017 | 97.975
10.5 | 1.473 | 0.0154 | -0.019 | 95.693
11 | 1.529 | 0.01633 | -0.02 | 93.622
11.5 | 1.584 | 0.01742 | -0.021 | 90.923
12 | 1.638 | 0.01853 | -0.023 | 88.383
12.5 | 1.691 | 0.01981 | -0.024 | 85.347
13 | 1.743 | 0.02113 | -0.026 | 82.503
13.5 | 1.794 | 0.02261 | -0.027 | 79.356
14 | 1.844 | 0.02414 | -0.028 | 76.407
14.5 | 1.893 | 0.02598 | -0.03 | 72.874
15 | 1.941 | 0.02782 | -0.031 | 69.781
15.5 | 1.988 | 0.02984 | -0.032 | 66.627
16 | 2.023 | 0.03207 | -0.034 | 63.095
16.5 | 2.051 | 0.03448 | -0.035 | 59.48
17 | 2.074 | 0.03713 | -0.036 | 55.869
17.5 | 2.093 | 0.0401 | -0.037 | 52.191
18 | 2.107 | 0.04351 | -0.039 | 48.417
18.5 | 2.115 | 0.04753 | -0.04 | 44.49
19 | 2.116 | 0.05277 | -0.041 | 40.108
19.5 | 2.108 | 0.06231 | -0.042 | 33.837
20 | 2.098 | 0.07018 | -0.043 | 29.899

## 86. Re 6M Mach 0.25 (2)
BIGFOIL.COM POLAR EXPORT
TsAGI B 25.0% thick
TsAGI B 25.0% thick |  |  |  | Cl Max: | 1.3174 | at alpha= | 18 | deg
XFOIL ncrit=9 |  |  |  | L/D Max: | 79.3529 | at alpha= | 7 | deg
Re: | 6000000 |  |  | Cd Min: | 0.07547 | at alpha= | 20 | deg
Mach: | 0.25 |  |  | Cl=0 at alpha= | -5.2073 | deg
|  |  |  | @ Cl=0.1, Cd= | 0.0088345
|  |  |  | @ Cl=0.4, Cd= | 0.0079076
|  |  |  | @ Cl=0.6, Cd= | 0.0077414
alpha (deg) | Cl | Cd | Cm | Cl/Cd
-20 | -1.2064 | 0.03749 | -0.1334 | -32.1792
-19.5 | -1.196 | 0.03403 | -0.132 | -35.1455
-19 | -1.1765 | 0.03135 | -0.1303 | -37.5279
-18.5 | -1.157 | 0.02884 | -0.1282 | -40.1179
-18 | -1.1359 | 0.02655 | -0.1257 | -42.7834
-17.5 | -1.1085 | 0.02471 | -0.1233 | -44.8604
-17 | -1.0781 | 0.02311 | -0.1208 | -46.6508
-16.5 | -1.0478 | 0.0216 | -0.1181 | -48.5093
-16 | -1.014 | 0.02029 | -0.1154 | -49.9754
-15.5 | -0.9775 | 0.01917 | -0.1129 | -50.9911
-15 | -0.9396 | 0.01815 | -0.1104 | -51.7686
-14.5 | -0.9013 | 0.01718 | -0.1079 | -52.4622
-14 | -0.8597 | 0.01637 | -0.1056 | -52.5168
-13.5 | -0.8178 | 0.0156 | -0.1033 | -52.4231
-13 | -0.7746 | 0.01489 | -0.1011 | -52.0215
-12.5 | -0.7298 | 0.01429 | -0.099 | -51.0707
-12 | -0.6838 | 0.0137 | -0.0971 | -49.9124
-11.5 | -0.6365 | 0.0132 | -0.0954 | -48.2197
-11 | -0.5907 | 0.01266 | -0.0934 | -46.6588
-10.5 | -0.5405 | 0.01227 | -0.0921 | -44.0505
-10 | -0.4923 | 0.01182 | -0.0904 | -41.6497
-9.5 | -0.4434 | 0.01143 | -0.0888 | -38.7927
-9 | -0.3923 | 0.0111 | -0.0877 | -35.3423
-8.5 | -0.3413 | 0.01076 | -0.0865 | -31.7193
-8 | -0.2899 | 0.01048 | -0.0853 | -27.6622
-7.5 | -0.2398 | 0.01018 | -0.084 | -23.556
-7 | -0.1878 | 0.00991 | -0.083 | -18.9506
-6.5 | -0.1348 | 0.00969 | -0.0822 | -13.9112
-6 | -0.0817 | 0.00949 | -0.0813 | -8.6091
-5.5 | -0.0298 | 0.00929 | -0.0804 | -3.2078
-5 | 0.0211 | 0.00909 | -0.0792 | 2.3212
-4.5 | 0.0733 | 0.0089 | -0.0782 | 8.236
-4 | 0.1263 | 0.00877 | -0.0775 | 14.4014
-3.5 | 0.1774 | 0.00861 | -0.0763 | 20.6039
-3 | 0.2266 | 0.00847 | -0.0747 | 26.7532
-2.5 | 0.2714 | 0.00834 | -0.0723 | 32.542
-2 | 0.3149 | 0.00821 | -0.0696 | 38.3557
-1.5 | 0.3542 | 0.00809 | -0.0659 | 43.7824
-1 | 0.3875 | 0.00799 | -0.061 | 48.4981
-0.5 | 0.4148 | 0.00781 | -0.0548 | 53.1114
0 | 0.4393 | 0.00759 | -0.0481 | 57.8788
0.5 | 0.456 | 0.00738 | -0.0398 | 61.7886
1 | 0.4603 | 0.00708 | -0.0288 | 65.0141
1.5 | 0.4602 | 0.00666 | -0.0169 | 69.0991
2 | 0.446 | 0.00639 | -0.0018 | 69.7966
2.5 | 0.4414 | 0.0063 | 0.0111 | 70.0635
3 | 0.4351 | 0.0062 | 0.0244 | 70.1774
3.5 | 0.4229 | 0.0062 | 0.039 | 68.2097
4 | 0.4472 | 0.00638 | 0.0455 | 70.094
4.5 | 0.4742 | 0.00665 | 0.0511 | 71.3083
5 | 0.5136 | 0.00689 | 0.0542 | 74.5428
5.5 | 0.5544 | 0.00718 | 0.0568 | 77.2145
6 | 0.5891 | 0.00765 | 0.0603 | 77.0065
6.5 | 0.638 | 0.00806 | 0.0608 | 79.1563
7 | 0.6745 | 0.0085 | 0.0638 | 79.3529
7.5 | 0.7257 | 0.00916 | 0.0633 | 79.2249
8 | 0.7674 | 0.00981 | 0.0647 | 78.2263
8.5 | 0.8089 | 0.0104 | 0.0662 | 77.7788
9 | 0.8638 | 0.01129 | 0.0643 | 76.5102
9.5 | 0.9159 | 0.0123 | 0.0627 | 74.4634
10 | 0.9691 | 0.01315 | 0.0612 | 73.6958
10.5 | 1.0055 | 0.01431 | 0.0625 | 70.2655
11 | 1.0229 | 0.01572 | 0.067 | 65.07
11.5 | 1.0699 | 0.01693 | 0.066 | 63.1955
12 | 1.1063 | 0.01855 | 0.0661 | 59.6388
12.5 | 1.1392 | 0.02047 | 0.0663 | 55.6522
13 | 1.1773 | 0.02208 | 0.066 | 53.3197
13.5 | 1.2071 | 0.02418 | 0.0663 | 49.9214
14 | 1.2304 | 0.02649 | 0.0673 | 46.4477
14.5 | 1.2541 | 0.02847 | 0.069 | 44.0499
15 | 1.2398 | 0.03193 | 0.075 | 38.8287
15.5 | 1.2647 | 0.03412 | 0.0759 | 37.0662
16 | 1.2859 | 0.03661 | 0.0767 | 35.1243
16.5 | 1.2916 | 0.04012 | 0.0779 | 32.1934
17 | 1.3056 | 0.04354 | 0.0779 | 29.9862
17.5 | 1.3052 | 0.04805 | 0.0785 | 27.1634
18 | 1.3174 | 0.05174 | 0.0783 | 25.4619
18.5 | 1.3162 | 0.05643 | 0.0785 | 23.3245
19 | 1.2959 | 0.06269 | 0.0792 | 20.6716
19.5 | 1.2826 | 0.06861 | 0.0793 | 18.6941
20 | 1.2604 | 0.07547 | 0.0792 | 16.7007

## 87. Re 6M Mach 0.50 (1)
BIGFOIL.COM POLAR EXPORT
TsAGI B 25.0% thick
TsAGI B 25.0% thick |  |  |  | Cl Max: | 1.967 | at alpha= | 15.5 | deg
JavaFoil+Calcfoil stall+Eppler ext transition |  |  |  | L/D Max: | 82.673 | at alpha= | 5.5 | deg
Re: | 6000000 |  |  | Cd Min: | 0.00738 | at alpha= | 1 | deg
Mach: | 0.5 |  |  | Cl=0 at alpha= | -1.2171 | deg
|  |  |  | @ Cl=0.1, Cd= | 0.0097683
|  |  |  | @ Cl=0.4, Cd= | 0.0078139
|  |  |  | @ Cl=0.6, Cd= | 0.0087721
alpha (deg) | Cl | Cd | Cm | Cl/Cd
-20 | -1.113 | 0.15549 | 0.037 | -7.16
-19.5 | -1.086 | 0.15288 | 0.037 | -7.105
-19 | -1.054 | 0.1482 | 0.036 | -7.113
-18.5 | -1.025 | 0.14394 | 0.035 | -7.124
-18 | -0.996 | 0.13953 | 0.034 | -7.137
-17.5 | -0.966 | 0.13413 | 0.033 | -7.202
-17 | -0.938 | 0.13143 | 0.033 | -7.134
-16.5 | -0.907 | 0.12129 | 0.032 | -7.48
-16 | -0.879 | 0.12328 | 0.032 | -7.131
-15.5 | -0.848 | 0.11281 | 0.031 | -7.521
-15 | -0.819 | 0.11542 | 0.03 | -7.099
-14.5 | -0.789 | 0.10457 | 0.029 | -7.547
-14 | -0.758 | 0.10637 | 0.028 | -7.13
-13.5 | -0.736 | 0.09207 | 0.03 | -7.989
-13 | -0.698 | 0.10622 | 0.025 | -6.569
-12.5 | -0.67 | 0.09373 | 0.026 | -7.152
-12 | -0.643 | 0.08996 | 0.026 | -7.146
-11.5 | -0.617 | 0.08307 | 0.027 | -7.422
-11 | -0.6 | 0.06714 | 0.03 | -8.942
-10.5 | -0.956 | 0.02698 | 0.039 | -35.433
-10 | -1.037 | 0.01986 | 0.039 | -52.22
-9.5 | -1.042 | 0.01757 | 0.038 | -59.271
-9 | -1.021 | 0.01611 | 0.037 | -63.359
-8.5 | -0.984 | 0.01501 | 0.036 | -65.562
-8 | -0.937 | 0.01411 | 0.035 | -66.416
-7.5 | -0.884 | 0.01372 | 0.034 | -64.411
-7 | -0.826 | 0.01309 | 0.032 | -63.056
-6.5 | -0.763 | 0.01256 | 0.031 | -60.736
-6 | -0.697 | 0.01208 | 0.03 | -57.724
-5.5 | -0.63 | 0.01167 | 0.028 | -53.951
-5 | -0.56 | 0.01132 | 0.027 | -49.464
-4.5 | -0.489 | 0.01102 | 0.026 | -44.342
-4 | -0.416 | 0.01074 | 0.024 | -38.718
-3.5 | -0.343 | 0.01052 | 0.023 | -32.579
-3 | -0.268 | 0.01032 | 0.021 | -26.009
-2.5 | -0.194 | 0.01015 | 0.02 | -19.081
-2 | -0.118 | 0.01001 | 0.018 | -11.831
-1.5 | -0.043 | 0.0099 | 0.017 | -4.313
-1 | 0.033 | 0.00983 | 0.015 | 3.356
-0.5 | 0.109 | 0.00976 | 0.014 | 11.123
0 | 0.182 | 0.00987 | 0.012 | 18.414
0.5 | 0.255 | 0.00983 | 0.011 | 25.991
1 | 0.329 | 0.00738 | 0.009 | 44.542
1.5 | 0.401 | 0.00782 | 0.008 | 51.335
2 | 0.474 | 0.00812 | 0.006 | 58.347
2.5 | 0.545 | 0.00847 | 0.005 | 64.367
3 | 0.616 | 0.00886 | 0.003 | 69.521
3.5 | 0.686 | 0.00929 | 0.001 | 73.842
4 | 0.755 | 0.00978 | 0 | 77.209
4.5 | 0.824 | 0.01032 | -0.002 | 79.877
5 | 0.892 | 0.01094 | -0.003 | 81.53
5.5 | 0.959 | 0.0116 | -0.005 | 82.673
6 | 1.025 | 0.01247 | -0.006 | 82.171
6.5 | 1.09 | 0.01328 | -0.008 | 82.067
7 | 1.154 | 0.01414 | -0.01 | 81.667
7.5 | 1.218 | 0.01514 | -0.011 | 80.427
8 | 1.28 | 0.01617 | -0.013 | 79.149
8.5 | 1.34 | 0.01737 | -0.014 | 77.18
9 | 1.4 | 0.01865 | -0.016 | 75.08
9.5 | 1.458 | 0.02006 | -0.017 | 72.666
10 | 1.515 | 0.02163 | -0.019 | 70.011
10.5 | 1.569 | 0.02334 | -0.02 | 67.229
11 | 1.623 | 0.02524 | -0.022 | 64.278
11.5 | 1.674 | 0.02733 | -0.023 | 61.241
12 | 1.722 | 0.02965 | -0.025 | 58.089
12.5 | 1.769 | 0.03231 | -0.026 | 54.74
13 | 1.812 | 0.03512 | -0.028 | 51.597
13.5 | 1.852 | 0.03836 | -0.029 | 48.28
14 | 1.889 | 0.04184 | -0.031 | 45.149
14.5 | 1.921 | 0.046 | -0.032 | 41.759
15 | 1.947 | 0.0507 | -0.033 | 38.41
15.5 | 1.967 | 0.05607 | -0.035 | 35.084
16 | 1.924 | 0.06265 | -0.036 | 30.718
16.5 | 1.785 | 0.07115 | -0.037 | 25.091
17 | 1.173 | 0.12169 | -0.037 | 9.642
17.5 | 1.199 | 0.13642 | -0.038 | 8.791
18 | 1.225 | 0.14804 | -0.04 | 8.277
18.5 | 1.254 | 0.14847 | -0.041 | 8.444
19 | 1.283 | 0.1437 | -0.042 | 8.931
19.5 | 1.295 | 0.17773 | -0.042 | 7.287
20 | 1.309 | 0.2088 | -0.042 | 6.271

## 88. Re 6M Mach 0.50 (2)
BIGFOIL.COM POLAR EXPORT
TsAGI B 25.0% thick
TsAGI B 25.0% thick |  |  |  | Cl Max: | 1.0882 | at alpha= | 16.5 | deg
XFOIL ncrit=9 |  |  |  | L/D Max: | 61.4806 | at alpha= | 1.5 | deg
Re: | 6000000 |  |  | Cd Min: | 0.13454 | at alpha= | -20 | deg
Mach: | 0.5 |  |  | Cl=0 at alpha= | -5.7811 | deg
|  |  |  | @ Cl=0.1, Cd= | 0.010227
|  |  |  | @ Cl=0.4, Cd= | 0.0091639
|  |  |  | @ Cl=0.6, Cd= | 0.013523
alpha (deg) | Cl | Cd | Cm | Cl/Cd
-20 | -0.4367 | 0.13454 | -0.1157 | -3.2459
-19.5 | -0.4537 | 0.12506 | -0.122 | -3.6279
-19 | -0.4978 | 0.11307 | -0.1303 | -4.4026
-18.5 | -0.5602 | 0.1 | -0.1396 | -5.602
-18 | -0.6222 | 0.08771 | -0.1481 | -7.0938
-17.5 | -0.6957 | 0.07513 | -0.1565 | -9.2599
-17 | -0.759 | 0.0637 | -0.1635 | -11.9152
-16.5 | -0.808 | 0.05348 | -0.1692 | -15.1085
-15.5 | -0.8662 | 0.03792 | -0.1731 | -22.8428
-15 | -0.8745 | 0.03257 | -0.171 | -26.8499
-14.5 | -0.87 | 0.02843 | -0.1672 | -30.6015
-14 | -0.85 | 0.02537 | -0.1626 | -33.5041
-13.5 | -0.8203 | 0.02298 | -0.1578 | -35.6963
-13 | -0.7833 | 0.02106 | -0.1529 | -37.1937
-12.5 | -0.7385 | 0.01956 | -0.1484 | -37.7556
-12 | -0.6914 | 0.01826 | -0.144 | -37.8642
-11.5 | -0.6412 | 0.01716 | -0.1398 | -37.366
-11 | -0.5902 | 0.01616 | -0.1358 | -36.5223
-10.5 | -0.5362 | 0.01532 | -0.1321 | -35
-10 | -0.4828 | 0.01453 | -0.1284 | -33.2278
-9.5 | -0.4259 | 0.01388 | -0.1252 | -30.6844
-9 | -0.3707 | 0.01327 | -0.122 | -27.9352
-8.5 | -0.3118 | 0.01277 | -0.1193 | -24.4166
-8 | -0.2545 | 0.01228 | -0.1165 | -20.7248
-7.5 | -0.1983 | 0.01183 | -0.1137 | -16.7625
-7 | -0.1394 | 0.01145 | -0.1113 | -12.1747
-6.5 | -0.0812 | 0.01113 | -0.109 | -7.2956
-6 | -0.0246 | 0.01078 | -0.1064 | -2.282
-5.5 | 0.0316 | 0.01052 | -0.1038 | 3.0038
-5 | 0.0885 | 0.01028 | -0.1014 | 8.6089
-4.5 | 0.1428 | 0.01003 | -0.0986 | 14.2373
-4 | 0.1931 | 0.00983 | -0.0951 | 19.6439
-3.5 | 0.2447 | 0.00965 | -0.0918 | 25.3575
-3 | 0.2937 | 0.00949 | -0.0881 | 30.9484
-2.5 | 0.3353 | 0.00937 | -0.0829 | 35.7844
-2 | 0.3779 | 0.00923 | -0.0779 | 40.9426
-1.5 | 0.418 | 0.00911 | -0.0724 | 45.8836
-1 | 0.4486 | 0.00902 | -0.0652 | 49.7339
-0.5 | 0.4817 | 0.00891 | -0.0583 | 54.0629
0 | 0.51 | 0.00877 | -0.0506 | 58.1528
0.5 | 0.5198 | 0.00865 | -0.0393 | 60.0925
1 | 0.5232 | 0.00855 | -0.0268 | 61.193
1.5 | 0.5066 | 0.00824 | -0.0104 | 61.4806
2 | 0.4866 | 0.00803 | 0.0065 | 60.5978
2.5 | 0.4358 | 0.00789 | 0.0294 | 55.2345
3 | 0.4109 | 0.00808 | 0.047 | 50.854
3.5 | 0.427 | 0.00841 | 0.0565 | 50.7729
4 | 0.4288 | 0.00893 | 0.0685 | 48.0179
4.5 | 0.449 | 0.0097 | 0.0761 | 46.2887
5 | 0.483 | 0.01039 | 0.0811 | 46.487
5.5 | 0.5243 | 0.01121 | 0.0844 | 46.7707
6 | 0.5608 | 0.01235 | 0.0877 | 45.4089
6.5 | 0.5962 | 0.01345 | 0.0914 | 44.3271
7 | 0.662 | 0.01471 | 0.0888 | 45.0034
7.5 | 0.7234 | 0.01646 | 0.0858 | 43.949
8 | 0.7262 | 0.01789 | 0.0949 | 40.5925
8.5 | 0.7886 | 0.01972 | 0.0916 | 39.9899
9 | 0.8275 | 0.02215 | 0.0914 | 37.3589
9.5 | 0.8667 | 0.02419 | 0.0922 | 35.8289
10 | 0.902 | 0.02636 | 0.0933 | 34.2185
10.5 | 0.914 | 0.0294 | 0.0966 | 31.0884
11 | 0.9296 | 0.0315 | 0.1015 | 29.5111
11.5 | 0.9556 | 0.03426 | 0.1027 | 27.8926
12 | 0.9685 | 0.03797 | 0.1041 | 25.507
12.5 | 0.998 | 0.04092 | 0.1044 | 24.3891
13 | 1.0134 | 0.04467 | 0.1051 | 22.6864
13.5 | 1.0241 | 0.04883 | 0.1059 | 20.9728
14 | 1.0447 | 0.05238 | 0.1061 | 19.9446
14.5 | 1.0571 | 0.05642 | 0.1067 | 18.7363
15 | 1.0678 | 0.06068 | 0.1072 | 17.5972
15.5 | 1.0759 | 0.06504 | 0.1077 | 16.5421
16 | 1.0729 | 0.06998 | 0.1089 | 15.3315
16.5 | 1.0882 | 0.0731 | 0.1109 | 14.8865
17 | 1.0733 | 0.07776 | 0.1146 | 13.8027
17.5 | 1.0717 | 0.08273 | 0.1154 | 12.9542
18 | 1.0774 | 0.0875 | 0.1154 | 12.3131
18.5 | 1.0737 | 0.09275 | 0.1155 | 11.5763
19 | 1.0655 | 0.0992 | 0.1141 | 10.7409
19.5 | 1.0796 | 0.10411 | 0.1121 | 10.3698
20 | 1.0696 | 0.11112 | 0.1099 | 9.6256

## 89. Re 7M Mach 0.00 (1)
BIGFOIL.COM POLAR EXPORT
TsAGI B 25.0% thick
TsAGI B 25.0% thick |  |  |  | Cl Max: | 2.164 | at alpha= | 20 | deg
JavaFoil+Calcfoil stall+Eppler ext transition |  |  |  | L/D Max: | 110.579 | at alpha= | 8 | deg
Re: | 7000000 |  |  | Cd Min: | 0.00657 | at alpha= | 1 | deg
Mach: | 0 |  |  | Cl=0 at alpha= | -1.2197 | deg
|  |  |  | @ Cl=0.1, Cd= | 0.0076877
|  |  |  | @ Cl=0.4, Cd= | 0.0066903
|  |  |  | @ Cl=0.6, Cd= | 0.0071714
alpha (deg) | Cl | Cd | Cm | Cl/Cd
-20 | -1.528 | 0.06886 | 0.044 | -22.189
-19.5 | -1.552 | 0.05471 | 0.045 | -28.375
-19 | -1.577 | 0.04286 | 0.046 | -36.785
-18.5 | -1.592 | 0.0351 | 0.047 | -45.363
-18 | -1.598 | 0.03022 | 0.047 | -52.862
-17.5 | -1.594 | 0.02698 | 0.046 | -59.09
-17 | -1.585 | 0.02458 | 0.046 | -64.49
-16.5 | -1.571 | 0.02268 | 0.046 | -69.271
-16 | -1.552 | 0.02122 | 0.045 | -73.159
-15.5 | -1.529 | 0.01986 | 0.044 | -77.002
-15 | -1.503 | 0.0188 | 0.044 | -79.954
-14.5 | -1.474 | 0.01787 | 0.043 | -82.481
-14 | -1.441 | 0.01706 | 0.042 | -84.494
-13.5 | -1.405 | 0.01631 | 0.041 | -86.115
-13 | -1.366 | 0.01564 | 0.04 | -87.331
-12.5 | -1.325 | 0.01503 | 0.039 | -88.129
-12 | -1.281 | 0.01448 | 0.039 | -88.465
-11.5 | -1.235 | 0.01395 | 0.038 | -88.559
-11 | -1.187 | 0.01346 | 0.037 | -88.17
-10.5 | -1.137 | 0.01302 | 0.036 | -87.309
-10 | -1.084 | 0.0124 | 0.035 | -87.487
-9.5 | -1.031 | 0.01202 | 0.034 | -85.729
-9 | -0.976 | 0.01166 | 0.033 | -83.63
-8.5 | -0.919 | 0.01132 | 0.032 | -81.154
-8 | -0.861 | 0.01102 | 0.03 | -78.101
-7.5 | -0.802 | 0.01072 | 0.029 | -74.794
-7 | -0.741 | 0.01025 | 0.028 | -72.35
-6.5 | -0.68 | 0.00998 | 0.027 | -68.181
-6 | -0.618 | 0.00976 | 0.026 | -63.373
-5.5 | -0.556 | 0.00955 | 0.025 | -58.174
-5 | -0.492 | 0.00914 | 0.024 | -53.848
-4.5 | -0.428 | 0.00894 | 0.022 | -47.901
-4 | -0.364 | 0.00877 | 0.021 | -41.48
-3.5 | -0.299 | 0.00844 | 0.02 | -35.466
-3 | -0.234 | 0.00885 | 0.019 | -26.444
-2.5 | -0.169 | 0.00738 | 0.017 | -22.858
-2 | -0.103 | 0.00734 | 0.016 | -14.037
-1.5 | -0.037 | 0.00732 | 0.015 | -5.075
-1 | 0.029 | 0.0077 | 0.013 | 3.729
-0.5 | 0.095 | 0.00769 | 0.012 | 12.297
0 | 0.16 | 0.00766 | 0.011 | 20.853
0.5 | 0.225 | 0.00764 | 0.009 | 29.451
1 | 0.29 | 0.00657 | 0.008 | 44.111
1.5 | 0.355 | 0.00662 | 0.007 | 53.576
2 | 0.419 | 0.00672 | 0.005 | 62.382
2.5 | 0.483 | 0.00685 | 0.004 | 70.489
3 | 0.547 | 0.00702 | 0.003 | 77.909
3.5 | 0.61 | 0.0072 | 0.001 | 84.718
4 | 0.673 | 0.00744 | 0 | 90.465
4.5 | 0.735 | 0.00786 | -0.002 | 93.521
5 | 0.797 | 0.00813 | -0.003 | 98.002
5.5 | 0.859 | 0.00844 | -0.004 | 101.759
6 | 0.919 | 0.00876 | -0.006 | 105.018
6.5 | 0.98 | 0.00914 | -0.007 | 107.225
7 | 1.039 | 0.00953 | -0.008 | 109.083
7.5 | 1.099 | 0.00998 | -0.01 | 110.079
8 | 1.157 | 0.01047 | -0.011 | 110.579
8.5 | 1.215 | 0.011 | -0.013 | 110.535
9 | 1.273 | 0.01159 | -0.014 | 109.846
9.5 | 1.33 | 0.0122 | -0.015 | 109.015
10 | 1.386 | 0.01292 | -0.017 | 107.264
10.5 | 1.442 | 0.01364 | -0.018 | 105.664
11 | 1.497 | 0.01448 | -0.02 | 103.346
11.5 | 1.551 | 0.01547 | -0.021 | 100.251
12 | 1.604 | 0.01645 | -0.022 | 97.532
12.5 | 1.657 | 0.01748 | -0.024 | 94.832
13 | 1.709 | 0.01861 | -0.025 | 91.864
13.5 | 1.761 | 0.01983 | -0.026 | 88.8
14 | 1.811 | 0.02115 | -0.028 | 85.638
14.5 | 1.861 | 0.02256 | -0.029 | 82.483
15 | 1.909 | 0.02414 | -0.03 | 79.097
15.5 | 1.957 | 0.02583 | -0.031 | 75.757
16 | 1.996 | 0.02767 | -0.033 | 72.124
16.5 | 2.029 | 0.02973 | -0.034 | 68.266
17 | 2.06 | 0.03195 | -0.035 | 64.46
17.5 | 2.087 | 0.03445 | -0.037 | 60.576
18 | 2.11 | 0.03728 | -0.038 | 56.608
18.5 | 2.131 | 0.04052 | -0.039 | 52.576
19 | 2.146 | 0.0446 | -0.04 | 48.125
19.5 | 2.157 | 0.0505 | -0.041 | 42.716
20 | 2.164 | 0.05716 | -0.042 | 37.862

## 90. Re 7M Mach 0.00 (2)
BIGFOIL.COM POLAR EXPORT
TsAGI B 25.0% thick
TsAGI B 25.0% thick |  |  |  | Cl Max: | 1.3717 | at alpha= | 18.5 | deg
XFOIL ncrit=9 |  |  |  | L/D Max: | 95.9953 | at alpha= | 8.5 | deg
Re: | 7000000 |  |  | Cd Min: | 0.06528 | at alpha= | 20 | deg
Mach: | 0 |  |  | Cl=0 at alpha= | -5.0029 | deg
|  |  |  | @ Cl=0.1, Cd= | 0.0083272
|  |  |  | @ Cl=0.4, Cd= | 0.00749
|  |  |  | @ Cl=0.6, Cd= | 0.0066548
alpha (deg) | Cl | Cd | Cm | Cl/Cd
-20 | -1.2614 | 0.02727 | -0.1125 | -46.256
-19.5 | -1.2371 | 0.02553 | -0.1107 | -48.4567
-19 | -1.2126 | 0.02387 | -0.1086 | -50.8002
-18.5 | -1.1857 | 0.02241 | -0.1065 | -52.9094
-18 | -1.1542 | 0.02123 | -0.1047 | -54.3665
-17.5 | -1.1225 | 0.02009 | -0.1027 | -55.8736
-17 | -1.0905 | 0.01898 | -0.1006 | -57.4552
-16.5 | -1.0571 | 0.018 | -0.0984 | -58.7278
-16 | -1.0179 | 0.01727 | -0.0969 | -58.9404
-15.5 | -0.9821 | 0.01643 | -0.0949 | -59.7748
-15 | -0.9435 | 0.01568 | -0.093 | -60.1722
-14.5 | -0.9024 | 0.01508 | -0.0915 | -59.8408
-14 | -0.8621 | 0.01445 | -0.0897 | -59.6609
-13.5 | -0.82 | 0.01388 | -0.0882 | -59.0778
-13 | -0.7777 | 0.01335 | -0.0865 | -58.2547
-12.5 | -0.7338 | 0.01286 | -0.0851 | -57.0607
-12 | -0.6878 | 0.01244 | -0.084 | -55.2894
-11.5 | -0.6424 | 0.01203 | -0.0827 | -53.3998
-11 | -0.5973 | 0.01161 | -0.0813 | -51.447
-10.5 | -0.5493 | 0.01127 | -0.0804 | -48.74
-10 | -0.501 | 0.01094 | -0.0795 | -45.7952
-9.5 | -0.4533 | 0.01062 | -0.0784 | -42.6836
-9 | -0.4051 | 0.01034 | -0.0774 | -39.1779
-8.5 | -0.3558 | 0.01005 | -0.0766 | -35.403
-8 | -0.305 | 0.00981 | -0.076 | -31.0907
-7.5 | -0.2546 | 0.00958 | -0.0754 | -26.5762
-7 | -0.2056 | 0.00933 | -0.0744 | -22.0364
-6.5 | -0.1555 | 0.00913 | -0.0737 | -17.0318
-6 | -0.1036 | 0.00895 | -0.0733 | -11.5754
-5.5 | -0.0514 | 0.00879 | -0.0729 | -5.8476
-5 | 0.0003 | 0.00862 | -0.0725 | 0.034803
-4.5 | 0.0513 | 0.00844 | -0.0719 | 6.0782
-4 | 0.1031 | 0.00832 | -0.0715 | 12.3918
-3.5 | 0.1536 | 0.00817 | -0.0708 | 18.8005
-3 | 0.2053 | 0.00804 | -0.0703 | 25.5348
-2.5 | 0.2576 | 0.00795 | -0.07 | 32.4025
-2 | 0.3036 | 0.00783 | -0.0683 | 38.7739
-1.5 | 0.3447 | 0.0077 | -0.0656 | 44.7662
-1 | 0.3783 | 0.0076 | -0.0613 | 49.7763
-0.5 | 0.4079 | 0.00745 | -0.056 | 54.7517
0 | 0.4325 | 0.00728 | -0.0497 | 59.4093
0.5 | 0.448 | 0.00708 | -0.0415 | 63.2768
1 | 0.4619 | 0.00686 | -0.033 | 67.3324
1.5 | 0.4688 | 0.00648 | -0.0229 | 72.3457
2 | 0.468 | 0.00621 | -0.0111 | 75.3623
2.5 | 0.4663 | 0.00604 | 0.0008 | 77.202
3 | 0.4687 | 0.00589 | 0.0119 | 79.5756
3.5 | 0.4534 | 0.00579 | 0.0269 | 78.3074
4 | 0.4662 | 0.00586 | 0.0356 | 79.5563
4.5 | 0.4887 | 0.00602 | 0.042 | 81.1794
5 | 0.5279 | 0.00617 | 0.0447 | 85.5592
5.5 | 0.565 | 0.00636 | 0.0478 | 88.8365
6 | 0.6018 | 0.00667 | 0.0507 | 90.2249
6.5 | 0.6434 | 0.00697 | 0.0525 | 92.3099
7 | 0.6905 | 0.00726 | 0.053 | 95.1102
7.5 | 0.7245 | 0.00772 | 0.056 | 93.8472
8 | 0.7726 | 0.00817 | 0.0558 | 94.5655
8.5 | 0.8198 | 0.00854 | 0.0561 | 95.9953
9 | 0.8538 | 0.00915 | 0.0585 | 93.3115
9.5 | 0.9032 | 0.0099 | 0.0573 | 91.2323
10 | 0.9559 | 0.01045 | 0.0559 | 91.4737
10.5 | 0.9914 | 0.01122 | 0.0575 | 88.3601
11 | 1.0178 | 0.0123 | 0.0604 | 82.748
11.5 | 1.0683 | 0.01306 | 0.0588 | 81.7994
12 | 1.1109 | 0.01408 | 0.0583 | 78.8991
12.5 | 1.1434 | 0.01568 | 0.0586 | 72.9209
13 | 1.1862 | 0.01677 | 0.0577 | 70.7335
13.5 | 1.2226 | 0.01814 | 0.0576 | 67.398
14 | 1.2444 | 0.0201 | 0.0591 | 61.9104
14.5 | 1.2682 | 0.02153 | 0.0613 | 58.9039
15 | 1.2719 | 0.02435 | 0.0647 | 52.2341
15.5 | 1.3046 | 0.02583 | 0.0648 | 50.5072
16 | 1.3237 | 0.02799 | 0.0659 | 47.2919
16.5 | 1.3437 | 0.03057 | 0.066 | 43.9549
17 | 1.35 | 0.03407 | 0.067 | 39.6243
17.5 | 1.3367 | 0.03912 | 0.0688 | 34.1692
18 | 1.3626 | 0.04148 | 0.068 | 32.8496
18.5 | 1.3717 | 0.04502 | 0.0681 | 30.4687
19 | 1.3319 | 0.05234 | 0.0706 | 25.4471
19.5 | 1.3007 | 0.05938 | 0.072 | 21.9047
20 | 1.2865 | 0.06528 | 0.0722 | 19.7074

## 91. Re 7M Mach 0.10 (1)
BIGFOIL.COM POLAR EXPORT
TsAGI B 25.0% thick
TsAGI B 25.0% thick |  |  |  | Cl Max: | 2.158 | at alpha= | 20 | deg
JavaFoil+Calcfoil stall+Eppler ext transition |  |  |  | L/D Max: | 109.519 | at alpha= | 8 | deg
Re: | 7000000 |  |  | Cd Min: | 0.00666 | at alpha= | 1.5 | deg
Mach: | 0.1 |  |  | Cl=0 at alpha= | -1.2197 | deg
|  |  |  | @ Cl=0.1, Cd= | 0.0076908
|  |  |  | @ Cl=0.4, Cd= | 0.0067209
|  |  |  | @ Cl=0.6, Cd= | 0.0072214
alpha (deg) | Cl | Cd | Cm | Cl/Cd
-20 | -1.481 | 0.07981 | 0.043 | -18.556
-19.5 | -1.503 | 0.06557 | 0.044 | -22.929
-19 | -1.531 | 0.05115 | 0.045 | -29.928
-18.5 | -1.556 | 0.03993 | 0.046 | -38.972
-18 | -1.57 | 0.033 | 0.046 | -47.594
-17.5 | -1.573 | 0.02873 | 0.046 | -54.753
-17 | -1.569 | 0.02576 | 0.046 | -60.893
-16.5 | -1.558 | 0.02363 | 0.046 | -65.928
-16 | -1.542 | 0.02174 | 0.045 | -70.925
-15.5 | -1.522 | 0.02042 | 0.044 | -74.553
-15 | -1.498 | 0.01925 | 0.044 | -77.811
-14.5 | -1.47 | 0.01825 | 0.043 | -80.567
-14 | -1.439 | 0.01736 | 0.042 | -82.913
-13.5 | -1.404 | 0.01656 | 0.041 | -84.771
-13 | -1.366 | 0.01586 | 0.041 | -86.152
-12.5 | -1.326 | 0.01522 | 0.04 | -87.112
-12 | -1.283 | 0.01465 | 0.039 | -87.578
-11.5 | -1.237 | 0.01413 | 0.038 | -87.556
-11 | -1.19 | 0.01363 | 0.037 | -87.281
-10.5 | -1.14 | 0.01296 | 0.036 | -87.955
-10 | -1.088 | 0.01252 | 0.035 | -86.882
-9.5 | -1.034 | 0.01212 | 0.034 | -85.348
-9 | -0.979 | 0.01177 | 0.033 | -83.209
-8.5 | -0.922 | 0.01141 | 0.032 | -80.839
-8 | -0.864 | 0.0111 | 0.031 | -77.844
-7.5 | -0.805 | 0.01079 | 0.029 | -74.586
-7 | -0.745 | 0.01031 | 0.028 | -72.253
-6.5 | -0.683 | 0.01006 | 0.027 | -67.933
-6 | -0.621 | 0.0098 | 0.026 | -63.391
-5.5 | -0.558 | 0.00958 | 0.025 | -58.23
-5 | -0.495 | 0.00918 | 0.024 | -53.875
-4.5 | -0.43 | 0.009 | 0.022 | -47.811
-4 | -0.366 | 0.00883 | 0.021 | -41.418
-3.5 | -0.301 | 0.00846 | 0.02 | -35.536
-3 | -0.235 | 0.00889 | 0.019 | -26.456
-2.5 | -0.17 | 0.00878 | 0.017 | -19.303
-2 | -0.104 | 0.00736 | 0.016 | -14.074
-1.5 | -0.037 | 0.00734 | 0.015 | -5.089
-1 | 0.029 | 0.00773 | 0.014 | 3.733
-0.5 | 0.095 | 0.00769 | 0.012 | 12.35
0 | 0.16 | 0.0077 | 0.011 | 20.849
0.5 | 0.226 | 0.00766 | 0.009 | 29.485
1 | 0.291 | 0.00744 | 0.008 | 39.137
1.5 | 0.356 | 0.00666 | 0.007 | 53.488
2 | 0.421 | 0.00675 | 0.005 | 62.406
2.5 | 0.485 | 0.0069 | 0.004 | 70.335
3 | 0.549 | 0.00707 | 0.003 | 77.692
3.5 | 0.613 | 0.00726 | 0.001 | 84.441
4 | 0.676 | 0.0075 | 0 | 90.11
4.5 | 0.738 | 0.00792 | -0.002 | 93.239
5 | 0.8 | 0.00822 | -0.003 | 97.416
5.5 | 0.862 | 0.00853 | -0.004 | 101.082
6 | 0.923 | 0.00886 | -0.006 | 104.199
6.5 | 0.984 | 0.00925 | -0.007 | 106.387
7 | 1.044 | 0.00965 | -0.009 | 108.176
7.5 | 1.103 | 0.01011 | -0.01 | 109.103
8 | 1.162 | 0.01061 | -0.011 | 109.519
8.5 | 1.22 | 0.01115 | -0.013 | 109.464
9 | 1.278 | 0.01175 | -0.014 | 108.712
9.5 | 1.335 | 0.01238 | -0.015 | 107.82
10 | 1.391 | 0.01312 | -0.017 | 106.019
10.5 | 1.447 | 0.01388 | -0.018 | 104.271
11 | 1.502 | 0.01474 | -0.02 | 101.914
11.5 | 1.556 | 0.01563 | -0.021 | 99.579
12 | 1.61 | 0.01674 | -0.022 | 96.176
12.5 | 1.663 | 0.0178 | -0.024 | 93.439
13 | 1.715 | 0.01896 | -0.025 | 90.456
13.5 | 1.766 | 0.02019 | -0.026 | 87.483
14 | 1.817 | 0.02157 | -0.028 | 84.24
14.5 | 1.866 | 0.023 | -0.029 | 81.154
15 | 1.915 | 0.02464 | -0.03 | 77.718
15.5 | 1.962 | 0.02638 | -0.032 | 74.397
16 | 2.001 | 0.02825 | -0.033 | 70.83
16.5 | 2.033 | 0.03038 | -0.034 | 66.923
17 | 2.063 | 0.03268 | -0.035 | 63.126
17.5 | 2.089 | 0.03524 | -0.037 | 59.269
18 | 2.111 | 0.03818 | -0.038 | 55.305
18.5 | 2.13 | 0.04158 | -0.039 | 51.229
19 | 2.144 | 0.0459 | -0.04 | 46.717
19.5 | 2.152 | 0.05242 | -0.041 | 41.053
20 | 2.158 | 0.0591 | -0.042 | 36.508

## 92. Re 7M Mach 0.10 (2)
BIGFOIL.COM POLAR EXPORT
TsAGI B 25.0% thick
TsAGI B 25.0% thick |  |  |  | Cl Max: | 1.3704 | at alpha= | 18.5 | deg
XFOIL ncrit=9 |  |  |  | L/D Max: | 93.6842 | at alpha= | 8.5 | deg
Re: | 7000000 |  |  | Cd Min: | 0.06682 | at alpha= | 20 | deg
Mach: | 0.1 |  |  | Cl=0 at alpha= | -5.0241 | deg
|  |  |  | @ Cl=0.1, Cd= | 0.0083745
|  |  |  | @ Cl=0.4, Cd= | 0.0075283
|  |  |  | @ Cl=0.6, Cd= | 0.0067781
alpha (deg) | Cl | Cd | Cm | Cl/Cd
-20 | -1.2596 | 0.02832 | -0.1158 | -44.4774
-19.5 | -1.2339 | 0.02656 | -0.1141 | -46.4571
-19 | -1.2091 | 0.02482 | -0.1121 | -48.7147
-18.5 | -1.1863 | 0.02307 | -0.1097 | -51.4218
-18 | -1.1565 | 0.02175 | -0.1076 | -53.1724
-17.5 | -1.122 | 0.02067 | -0.1058 | -54.2816
-17 | -1.0917 | 0.01944 | -0.1035 | -56.1574
-16.5 | -1.0578 | 0.01842 | -0.1013 | -57.4267
-16 | -1.0207 | 0.01757 | -0.0994 | -58.0933
-15.5 | -0.9818 | 0.0168 | -0.0976 | -58.4405
-15 | -0.9457 | 0.01594 | -0.0954 | -59.3287
-14.5 | -0.9038 | 0.01531 | -0.0938 | -59.0333
-14 | -0.8638 | 0.01466 | -0.0919 | -58.9222
-13 | -0.7777 | 0.01354 | -0.0887 | -57.4372
-12.5 | -0.7352 | 0.013 | -0.087 | -56.5538
-12 | -0.6891 | 0.01256 | -0.0857 | -54.8646
-11.5 | -0.6422 | 0.01217 | -0.0845 | -52.7691
-11 | -0.598 | 0.01171 | -0.0829 | -51.0675
-10.5 | -0.5494 | 0.01138 | -0.0819 | -48.2777
-10 | -0.5012 | 0.01102 | -0.0809 | -45.4809
-9.5 | -0.4522 | 0.01072 | -0.0799 | -42.1828
-9 | -0.4045 | 0.01041 | -0.0788 | -38.8569
-8.5 | -0.3551 | 0.01011 | -0.0778 | -35.1236
-8 | -0.3039 | 0.00988 | -0.0773 | -30.7591
-7.5 | -0.2533 | 0.00963 | -0.0765 | -26.3032
-7 | -0.2033 | 0.00939 | -0.0757 | -21.6507
-6.5 | -0.1535 | 0.00918 | -0.0748 | -16.7211
-6 | -0.1017 | 0.009 | -0.0743 | -11.3
-5.5 | -0.0493 | 0.00883 | -0.0739 | -5.5832
-5 | 0.0025 | 0.00865 | -0.0733 | 0.28902
-4.5 | 0.054 | 0.00848 | -0.0727 | 6.3679
-4 | 0.1063 | 0.00836 | -0.0724 | 12.7153
-3.5 | 0.1559 | 0.0082 | -0.0714 | 19.0122
-3 | 0.2074 | 0.00807 | -0.0708 | 25.7001
-2.5 | 0.2595 | 0.00799 | -0.0704 | 32.4781
-2 | 0.3056 | 0.00786 | -0.0686 | 38.8804
-1.5 | 0.3467 | 0.00774 | -0.0658 | 44.7933
-1 | 0.3799 | 0.00764 | -0.0613 | 49.7251
-0.5 | 0.4087 | 0.00748 | -0.0558 | 54.639
0 | 0.4342 | 0.00732 | -0.0496 | 59.3169
0.5 | 0.4508 | 0.00713 | -0.0416 | 63.2258
1 | 0.4648 | 0.00689 | -0.033 | 67.4601
1.5 | 0.4718 | 0.00651 | -0.0229 | 72.4731
2 | 0.4712 | 0.00625 | -0.0111 | 75.392
2.5 | 0.4662 | 0.00609 | 0.0016 | 76.5517
3 | 0.4697 | 0.00592 | 0.0126 | 79.3412
3.5 | 0.4533 | 0.00583 | 0.0278 | 77.753
4 | 0.4658 | 0.00592 | 0.0366 | 78.6824
4.5 | 0.4877 | 0.00608 | 0.0432 | 80.2138
5 | 0.5286 | 0.00623 | 0.0457 | 84.8475
5.5 | 0.5645 | 0.00644 | 0.049 | 87.6553
6 | 0.6002 | 0.00678 | 0.0521 | 88.5251
6.5 | 0.6445 | 0.00706 | 0.0535 | 91.289
7 | 0.6893 | 0.0074 | 0.0545 | 93.1486
7.5 | 0.7236 | 0.00787 | 0.0575 | 91.9441
8 | 0.7739 | 0.00831 | 0.057 | 93.1288
8.5 | 0.8188 | 0.00874 | 0.0576 | 93.6842
9 | 0.8551 | 0.00937 | 0.0596 | 91.2593
9.5 | 0.9053 | 0.01013 | 0.0584 | 89.3682
10 | 0.9573 | 0.01072 | 0.0571 | 89.3004
10.5 | 0.9916 | 0.01153 | 0.059 | 86.0017
11 | 1.0194 | 0.01265 | 0.0616 | 80.585
11.5 | 1.0687 | 0.01353 | 0.0601 | 78.9874
12 | 1.1123 | 0.01451 | 0.0595 | 76.6575
12.5 | 1.145 | 0.01615 | 0.0598 | 70.8978
13 | 1.1843 | 0.01748 | 0.0593 | 67.7517
13.5 | 1.2202 | 0.01892 | 0.0592 | 64.4926
14 | 1.2444 | 0.02077 | 0.0606 | 59.9133
14.5 | 1.2685 | 0.02221 | 0.0628 | 57.1139
15 | 1.272 | 0.02505 | 0.0663 | 50.7784
15.5 | 1.301 | 0.02682 | 0.0666 | 48.5086
16 | 1.3151 | 0.02934 | 0.0681 | 44.8228
16.5 | 1.3348 | 0.03199 | 0.0683 | 41.7255
17 | 1.3404 | 0.03559 | 0.0692 | 37.6623
17.5 | 1.3328 | 0.04028 | 0.0705 | 33.0884
18 | 1.352 | 0.04317 | 0.0701 | 31.318
18.5 | 1.3704 | 0.04605 | 0.0698 | 29.759
19 | 1.3269 | 0.05368 | 0.0723 | 24.7187
19.5 | 1.3014 | 0.06031 | 0.0734 | 21.5785
20 | 1.2802 | 0.06682 | 0.0738 | 19.1589

## 93. Re 7M Mach 0.25 (1)
BIGFOIL.COM POLAR EXPORT
TsAGI B 25.0% thick
TsAGI B 25.0% thick |  |  |  | Cl Max: | 2.114 | at alpha= | 18.5 | deg
JavaFoil+Calcfoil stall+Eppler ext transition |  |  |  | L/D Max: | 104.049 | at alpha= | 8 | deg
Re: | 7000000 |  |  | Cd Min: | 0.00688 | at alpha= | 1.5 | deg
Mach: | 0.25 |  |  | Cl=0 at alpha= | -1.2206 | deg
|  |  |  | @ Cl=0.1, Cd= | 0.0074825
|  |  |  | @ Cl=0.4, Cd= | 0.0069277
|  |  |  | @ Cl=0.6, Cd= | 0.0074786
alpha (deg) | Cl | Cd | Cm | Cl/Cd
-20 | -1.204 | 0.12593 | 0.039 | -9.561
-19.5 | -1.233 | 0.11583 | 0.039 | -10.645
-19 | -1.26 | 0.10518 | 0.04 | -11.981
-18.5 | -1.286 | 0.09407 | 0.04 | -13.669
-18 | -1.313 | 0.08144 | 0.041 | -16.116
-17.5 | -1.34 | 0.06762 | 0.042 | -19.815
-17 | -1.381 | 0.05002 | 0.043 | -27.606
-16.5 | -1.424 | 0.03546 | 0.045 | -40.148
-16 | -1.444 | 0.02878 | 0.045 | -50.171
-15.5 | -1.449 | 0.0251 | 0.045 | -57.73
-15 | -1.444 | 0.02267 | 0.045 | -63.709
-14.5 | -1.431 | 0.02098 | 0.044 | -68.225
-14 | -1.413 | 0.01957 | 0.043 | -72.165
-13.5 | -1.387 | 0.01844 | 0.042 | -75.243
-13 | -1.358 | 0.01743 | 0.042 | -77.873
-12.5 | -1.324 | 0.01655 | 0.041 | -79.995
-12 | -1.286 | 0.01581 | 0.04 | -81.349
-11.5 | -1.246 | 0.01513 | 0.039 | -82.332
-11 | -1.201 | 0.0143 | 0.038 | -84.008
-10.5 | -1.154 | 0.01373 | 0.037 | -84.041
-10 | -1.104 | 0.01321 | 0.036 | -83.556
-9.5 | -1.051 | 0.01273 | 0.035 | -82.617
-9 | -0.997 | 0.01232 | 0.034 | -80.958
-8.5 | -0.941 | 0.0119 | 0.033 | -79.027
-8 | -0.882 | 0.01132 | 0.031 | -77.977
-7.5 | -0.823 | 0.01099 | 0.03 | -74.882
-7 | -0.762 | 0.01067 | 0.029 | -71.38
-6.5 | -0.699 | 0.01039 | 0.028 | -67.306
-6 | -0.636 | 0.00991 | 0.027 | -64.185
-5.5 | -0.572 | 0.00966 | 0.025 | -59.21
-5 | -0.507 | 0.00944 | 0.024 | -53.742
-4.5 | -0.441 | 0.00904 | 0.023 | -48.846
-4 | -0.375 | 0.00939 | 0.022 | -39.961
-3.5 | -0.309 | 0.00924 | 0.02 | -33.398
-3 | -0.241 | 0.0091 | 0.019 | -26.538
-2.5 | -0.174 | 0.00898 | 0.018 | -19.372
-2 | -0.106 | 0.00888 | 0.017 | -11.98
-1.5 | -0.038 | 0.00879 | 0.015 | -4.36
-1 | 0.03 | 0.00747 | 0.014 | 3.964
-0.5 | 0.098 | 0.00747 | 0.012 | 13.064
0 | 0.165 | 0.00789 | 0.011 | 20.851
0.5 | 0.232 | 0.00786 | 0.01 | 29.481
1 | 0.299 | 0.00775 | 0.008 | 38.528
1.5 | 0.365 | 0.00688 | 0.007 | 53.089
2 | 0.431 | 0.00697 | 0.006 | 61.835
2.5 | 0.497 | 0.00715 | 0.004 | 69.518
3 | 0.562 | 0.00735 | 0.003 | 76.539
3.5 | 0.627 | 0.00757 | 0.001 | 82.819
4 | 0.691 | 0.00784 | 0 | 88.185
4.5 | 0.755 | 0.00813 | -0.002 | 92.899
5 | 0.818 | 0.00848 | -0.003 | 96.552
5.5 | 0.881 | 0.00883 | -0.004 | 99.777
6 | 0.943 | 0.0094 | -0.006 | 100.316
6.5 | 1.005 | 0.00983 | -0.007 | 102.23
7 | 1.066 | 0.01029 | -0.009 | 103.616
7.5 | 1.126 | 0.01084 | -0.01 | 103.93
8 | 1.186 | 0.0114 | -0.012 | 104.049
8.5 | 1.245 | 0.01204 | -0.013 | 103.391
9 | 1.303 | 0.01273 | -0.014 | 102.412
9.5 | 1.361 | 0.01347 | -0.016 | 101.083
10 | 1.418 | 0.01429 | -0.017 | 99.214
10.5 | 1.475 | 0.01515 | -0.019 | 97.314
11 | 1.53 | 0.01615 | -0.02 | 94.725
11.5 | 1.585 | 0.01717 | -0.021 | 92.317
12 | 1.639 | 0.01833 | -0.023 | 89.411
12.5 | 1.692 | 0.01954 | -0.024 | 86.569
13 | 1.744 | 0.0209 | -0.026 | 83.431
13.5 | 1.795 | 0.0224 | -0.027 | 80.123
14 | 1.845 | 0.02404 | -0.028 | 76.765
14.5 | 1.894 | 0.02572 | -0.03 | 73.645
15 | 1.942 | 0.02758 | -0.031 | 70.43
15.5 | 1.989 | 0.02963 | -0.032 | 67.115
16 | 2.024 | 0.03185 | -0.034 | 63.54
16.5 | 2.052 | 0.0343 | -0.035 | 59.812
17 | 2.075 | 0.03705 | -0.036 | 56.005
17.5 | 2.093 | 0.04014 | -0.037 | 52.149
18 | 2.107 | 0.04377 | -0.039 | 48.128
18.5 | 2.114 | 0.0482 | -0.04 | 43.862
19 | 2.114 | 0.05498 | -0.041 | 38.452
19.5 | 2.107 | 0.06404 | -0.042 | 32.901
20 | 2.099 | 0.06959 | -0.043 | 30.171

## 94. Re 7M Mach 0.25 (2)
BIGFOIL.COM POLAR EXPORT
TsAGI B 25.0% thick
TsAGI B 25.0% thick |  |  |  | Cl Max: | 1.3287 | at alpha= | 18.5 | deg
XFOIL ncrit=9 |  |  |  | L/D Max: | 84.146 | at alpha= | 6.5 | deg
Re: | 7000000 |  |  | Cd Min: | 0.07571 | at alpha= | 20 | deg
Mach: | 0.25 |  |  | Cl=0 at alpha= | -5.1455 | deg
|  |  |  | @ Cl=0.1, Cd= | 0.0086203
|  |  |  | @ Cl=0.4, Cd= | 0.0077624
|  |  |  | @ Cl=0.6, Cd= | 0.0073615
alpha (deg) | Cl | Cd | Cm | Cl/Cd
-20 | -1.2251 | 0.03622 | -0.1331 | -33.8239
-19.5 | -1.2147 | 0.03285 | -0.1314 | -36.9772
-19 | -1.1981 | 0.03006 | -0.1294 | -39.857
-18.5 | -1.1759 | 0.02777 | -0.1272 | -42.3443
-18 | -1.1502 | 0.02577 | -0.1248 | -44.6333
-17.5 | -1.1231 | 0.02395 | -0.1222 | -46.8935
-17 | -1.0938 | 0.02235 | -0.1195 | -48.9396
-16.5 | -1.0602 | 0.02101 | -0.117 | -50.4617
-16 | -1.027 | 0.01971 | -0.1142 | -52.1055
-15.5 | -0.9899 | 0.01861 | -0.1117 | -53.1918
-15 | -0.9522 | 0.01763 | -0.1091 | -54.0102
-14.5 | -0.9121 | 0.01672 | -0.1066 | -54.5514
-14 | -0.8718 | 0.01589 | -0.1041 | -54.8647
-13.5 | -0.8269 | 0.01522 | -0.1021 | -54.3298
-13 | -0.786 | 0.01447 | -0.0996 | -54.3193
-12.5 | -0.7392 | 0.01391 | -0.0978 | -53.1416
-12 | -0.6921 | 0.01338 | -0.096 | -51.7265
-11.5 | -0.6471 | 0.01282 | -0.0939 | -50.4758
-11 | -0.5982 | 0.01237 | -0.0923 | -48.3589
-10.5 | -0.5488 | 0.01196 | -0.0908 | -45.8863
-10 | -0.5012 | 0.01151 | -0.089 | -43.5447
-9.5 | -0.4505 | 0.01117 | -0.0878 | -40.3312
-9 | -0.3998 | 0.01082 | -0.0865 | -36.9501
-8.5 | -0.3475 | 0.01054 | -0.0855 | -32.9696
-8 | -0.2977 | 0.01022 | -0.084 | -29.1292
-7.5 | -0.2464 | 0.00994 | -0.0829 | -24.7887
-7 | -0.1932 | 0.00971 | -0.0821 | -19.897
-6.5 | -0.1406 | 0.00947 | -0.0811 | -14.8469
-6 | -0.0881 | 0.00926 | -0.0802 | -9.514
-5.5 | -0.0368 | 0.00906 | -0.0791 | -4.0618
-5 | 0.0151 | 0.00886 | -0.0781 | 1.7043
-4.5 | 0.0685 | 0.00871 | -0.0773 | 7.8645
-4 | 0.1212 | 0.00856 | -0.0765 | 14.1589
-3.5 | 0.1723 | 0.0084 | -0.0753 | 20.5119
-3 | 0.2229 | 0.0083 | -0.0741 | 26.8554
-2.5 | 0.2685 | 0.00815 | -0.0718 | 32.9448
-2 | 0.3142 | 0.00804 | -0.0695 | 39.0796
-1.5 | 0.3556 | 0.00797 | -0.0662 | 44.6173
-1 | 0.3898 | 0.00781 | -0.0615 | 49.9104
-0.5 | 0.4198 | 0.00767 | -0.0559 | 54.7327
0 | 0.4448 | 0.00754 | -0.0492 | 58.992
0.5 | 0.4689 | 0.00736 | -0.0424 | 63.7092
1 | 0.4822 | 0.00709 | -0.0333 | 68.0113
1.5 | 0.4867 | 0.00676 | -0.0223 | 71.997
2 | 0.4862 | 0.00652 | -0.0103 | 74.5706
2.5 | 0.4741 | 0.00631 | 0.0043 | 75.1347
3 | 0.4693 | 0.00612 | 0.0173 | 76.683
3.5 | 0.4492 | 0.00609 | 0.0335 | 73.7603
4 | 0.462 | 0.00627 | 0.0424 | 73.6842
4.5 | 0.4874 | 0.00641 | 0.0486 | 76.0374
5 | 0.5272 | 0.00663 | 0.0516 | 79.5173
5.5 | 0.5591 | 0.00699 | 0.056 | 79.9857
6 | 0.5983 | 0.00735 | 0.0587 | 81.4014
6.5 | 0.6454 | 0.00767 | 0.0598 | 84.146
7 | 0.6834 | 0.00823 | 0.0623 | 83.0377
7.5 | 0.7253 | 0.0088 | 0.0639 | 82.4205
8 | 0.7773 | 0.00928 | 0.0635 | 83.7608
8.5 | 0.8107 | 0.00996 | 0.0665 | 81.3956
9 | 0.8579 | 0.01089 | 0.0661 | 78.7787
9.5 | 0.9142 | 0.01162 | 0.0642 | 78.6747
10 | 0.9601 | 0.01259 | 0.064 | 76.2589
10.5 | 0.975 | 0.01375 | 0.0696 | 70.9091
11 | 1.0256 | 0.01486 | 0.068 | 69.0175
11.5 | 1.0722 | 0.01616 | 0.0668 | 66.349
12 | 1.1042 | 0.01784 | 0.0677 | 61.8946
12.5 | 1.1456 | 0.01927 | 0.0672 | 59.4499
13 | 1.1712 | 0.0215 | 0.0681 | 54.4744
13.5 | 1.2042 | 0.02335 | 0.0683 | 51.5717
14 | 1.2291 | 0.02541 | 0.0695 | 48.3707
14.5 | 1.2491 | 0.0272 | 0.0723 | 45.9228
15 | 1.2493 | 0.03038 | 0.076 | 41.1224
15.5 | 1.277 | 0.03244 | 0.0766 | 39.365
16 | 1.2819 | 0.03592 | 0.0785 | 35.6876
16.5 | 1.3015 | 0.03849 | 0.079 | 33.814
17 | 1.2992 | 0.04292 | 0.08 | 30.2703
17.5 | 1.2962 | 0.04752 | 0.0809 | 27.2769
18 | 1.3097 | 0.05106 | 0.0807 | 25.6502
18.5 | 1.3287 | 0.05417 | 0.0802 | 24.5283
19 | 1.283 | 0.06225 | 0.0821 | 20.6104
19.5 | 1.272 | 0.06801 | 0.082 | 18.7031
20 | 1.2392 | 0.07571 | 0.0823 | 16.3677

## 95. Re 7M Mach 0.50 (1)
BIGFOIL.COM POLAR EXPORT
TsAGI B 25.0% thick
TsAGI B 25.0% thick |  |  |  | Cl Max: | 1.968 | at alpha= | 15.5 | deg
JavaFoil+Calcfoil stall+Eppler ext transition |  |  |  | L/D Max: | 83.561 | at alpha= | 6.5 | deg
Re: | 7000000 |  |  | Cd Min: | 0.00775 | at alpha= | 1.5 | deg
Mach: | 0.5 |  |  | Cl=0 at alpha= | -1.2171 | deg
|  |  |  | @ Cl=0.1, Cd= | 0.0096159
|  |  |  | @ Cl=0.4, Cd= | 0.0078037
|  |  |  | @ Cl=0.6, Cd= | 0.0086566
alpha (deg) | Cl | Cd | Cm | Cl/Cd
-20 | -1.121 | 0.15504 | 0.039 | -7.23
-19.5 | -1.09 | 0.15158 | 0.038 | -7.19
-19 | -1.054 | 0.14471 | 0.036 | -7.285
-18.5 | -1.026 | 0.14043 | 0.035 | -7.304
-18 | -0.996 | 0.13759 | 0.035 | -7.242
-17.5 | -0.967 | 0.12717 | 0.034 | -7.6
-17 | -0.939 | 0.12888 | 0.034 | -7.286
-16.5 | -0.908 | 0.11908 | 0.032 | -7.625
-16 | -0.88 | 0.12108 | 0.032 | -7.269
-15.5 | -0.85 | 0.11103 | 0.031 | -7.654
-15 | -0.82 | 0.11324 | 0.03 | -7.245
-14.5 | -0.793 | 0.10153 | 0.03 | -7.81
-14 | -0.759 | 0.10533 | 0.028 | -7.209
-13.5 | -0.742 | 0.08671 | 0.032 | -8.553
-13 | -0.698 | 0.10457 | 0.025 | -6.675
-12.5 | -0.673 | 0.09108 | 0.027 | -7.392
-12 | -0.645 | 0.08726 | 0.027 | -7.39
-11.5 | -0.619 | 0.0803 | 0.028 | -7.712
-11 | -0.603 | 0.06477 | 0.031 | -9.305
-10.5 | -0.965 | 0.02503 | 0.039 | -38.542
-10 | -1.038 | 0.0193 | 0.039 | -53.791
-9.5 | -1.042 | 0.01714 | 0.038 | -60.796
-9 | -1.021 | 0.01572 | 0.037 | -64.946
-8.5 | -0.984 | 0.01465 | 0.036 | -67.202
-8 | -0.938 | 0.0138 | 0.035 | -67.936
-7.5 | -0.884 | 0.01342 | 0.034 | -65.887
-7 | -0.826 | 0.01281 | 0.032 | -64.454
-6.5 | -0.763 | 0.01228 | 0.031 | -62.149
-6 | -0.698 | 0.01182 | 0.03 | -59
-5.5 | -0.63 | 0.01143 | 0.028 | -55.092
-5 | -0.56 | 0.01108 | 0.027 | -50.526
-4.5 | -0.489 | 0.01079 | 0.026 | -45.266
-4 | -0.416 | 0.01053 | 0.024 | -39.51
-3.5 | -0.343 | 0.01031 | 0.023 | -33.231
-3 | -0.268 | 0.01012 | 0.021 | -26.533
-2.5 | -0.194 | 0.00997 | 0.02 | -19.434
-2 | -0.118 | 0.00982 | 0.018 | -12.058
-1.5 | -0.043 | 0.00974 | 0.017 | -4.385
-1 | 0.033 | 0.00966 | 0.015 | 3.414
-0.5 | 0.109 | 0.00961 | 0.014 | 11.297
0 | 0.182 | 0.00972 | 0.012 | 18.698
0.5 | 0.256 | 0.00972 | 0.011 | 26.309
1 | 0.329 | 0.00971 | 0.009 | 33.87
1.5 | 0.402 | 0.00775 | 0.008 | 51.807
2 | 0.474 | 0.00805 | 0.006 | 58.898
2.5 | 0.545 | 0.00837 | 0.005 | 65.159
3 | 0.616 | 0.00874 | 0.003 | 70.532
3.5 | 0.686 | 0.00917 | 0.001 | 74.834
4 | 0.756 | 0.00964 | 0 | 78.439
4.5 | 0.825 | 0.01019 | -0.002 | 80.888
5 | 0.892 | 0.01079 | -0.003 | 82.74
5.5 | 0.96 | 0.01158 | -0.005 | 82.894
6 | 1.026 | 0.01231 | -0.006 | 83.353
6.5 | 1.091 | 0.01306 | -0.008 | 83.561
7 | 1.155 | 0.01397 | -0.01 | 82.704
7.5 | 1.218 | 0.01489 | -0.011 | 81.8
8 | 1.28 | 0.01598 | -0.013 | 80.133
8.5 | 1.341 | 0.01712 | -0.014 | 78.352
9 | 1.401 | 0.0184 | -0.016 | 76.137
9.5 | 1.459 | 0.0198 | -0.017 | 73.689
10 | 1.516 | 0.02134 | -0.019 | 71.013
10.5 | 1.57 | 0.02306 | -0.02 | 68.094
11 | 1.624 | 0.02491 | -0.022 | 65.174
11.5 | 1.675 | 0.02701 | -0.023 | 61.995
12 | 1.724 | 0.02938 | -0.025 | 58.655
12.5 | 1.77 | 0.0319 | -0.026 | 55.481
13 | 1.813 | 0.03476 | -0.028 | 52.167
13.5 | 1.853 | 0.0379 | -0.029 | 48.899
14 | 1.89 | 0.04153 | -0.031 | 45.504
14.5 | 1.922 | 0.04553 | -0.032 | 42.209
15 | 1.948 | 0.0501 | -0.033 | 38.886
15.5 | 1.968 | 0.05564 | -0.035 | 35.374
16 | 1.925 | 0.06224 | -0.036 | 30.937
16.5 | 1.786 | 0.07082 | -0.037 | 25.219
17 | 1.175 | 0.11903 | -0.037 | 9.868
17.5 | 1.2 | 0.13317 | -0.039 | 9.014
18 | 1.227 | 0.14467 | -0.04 | 8.479
18.5 | 1.255 | 0.14506 | -0.041 | 8.652
19 | 1.276 | 0.16232 | -0.042 | 7.859
19.5 | 1.287 | 0.19872 | -0.041 | 6.477
20 | 1.305 | 0.22829 | -0.041 | 5.716

## 96. Re 7M Mach 0.50 (2)
BIGFOIL.COM POLAR EXPORT
TsAGI B 25.0% thick
TsAGI B 25.0% thick |  |  |  | Cl Max: | 1.0887 | at alpha= | 16 | deg
XFOIL ncrit=9 |  |  |  | L/D Max: | 65.2317 | at alpha= | 1.5 | deg
Re: | 7000000 |  |  | Cd Min: | 0.13187 | at alpha= | -20 | deg
Mach: | 0.5 |  |  | Cl=0 at alpha= | -5.7215 | deg
|  |  |  | @ Cl=0.1, Cd= | 0.0099613
|  |  |  | @ Cl=0.4, Cd= | 0.0089481
|  |  |  | @ Cl=0.6, Cd= | 0.012539
alpha (deg) | Cl | Cd | Cm | Cl/Cd
-20 | -0.4595 | 0.13187 | -0.1178 | -3.4845
-19 | -0.5281 | 0.10996 | -0.133 | -4.8027
-18.5 | -0.6068 | 0.09569 | -0.1434 | -6.3413
-18 | -0.6789 | 0.08293 | -0.1523 | -8.1864
-17.5 | -0.7469 | 0.07105 | -0.1601 | -10.5123
-17 | -0.8004 | 0.06045 | -0.1664 | -13.2407
-16.5 | -0.8429 | 0.05089 | -0.1715 | -16.5632
-16 | -0.8772 | 0.04261 | -0.1741 | -20.5867
-15.5 | -0.9005 | 0.03595 | -0.1737 | -25.0487
-15 | -0.9063 | 0.03094 | -0.1709 | -29.2922
-14.5 | -0.8986 | 0.0271 | -0.1665 | -33.1587
-14 | -0.8728 | 0.02437 | -0.1617 | -35.8145
-13.5 | -0.84 | 0.02216 | -0.1567 | -37.9061
-13 | -0.8 | 0.02038 | -0.1519 | -39.2542
-12.5 | -0.7544 | 0.01893 | -0.1472 | -39.8521
-12 | -0.7056 | 0.01773 | -0.1428 | -39.797
-11.5 | -0.6545 | 0.01665 | -0.1386 | -39.3093
-11 | -0.6016 | 0.01573 | -0.1347 | -38.2454
-10.5 | -0.5478 | 0.0149 | -0.1309 | -36.7651
-10 | -0.4923 | 0.01417 | -0.1273 | -34.7424
-9.5 | -0.4355 | 0.01354 | -0.1241 | -32.164
-9 | -0.3797 | 0.01293 | -0.1208 | -29.3658
-8.5 | -0.3207 | 0.01245 | -0.1181 | -25.759
-8 | -0.2631 | 0.01197 | -0.1154 | -21.9799
-7.5 | -0.2053 | 0.01155 | -0.1127 | -17.7749
-7 | -0.146 | 0.0112 | -0.1104 | -13.0357
-6.5 | -0.0883 | 0.01083 | -0.1079 | -8.1533
-6 | -0.0323 | 0.0105 | -0.1052 | -3.0762
-5.5 | 0.0257 | 0.01026 | -0.1029 | 2.5049
-5 | 0.0839 | 0.01003 | -0.1007 | 8.3649
-4.5 | 0.1378 | 0.0098 | -0.0978 | 14.0612
-4 | 0.1903 | 0.0096 | -0.0947 | 19.8229
-3.5 | 0.2434 | 0.00942 | -0.0917 | 25.8386
-3 | 0.2921 | 0.0093 | -0.0879 | 31.4086
-2.5 | 0.3346 | 0.00913 | -0.0829 | 36.6484
-2 | 0.3795 | 0.00898 | -0.0783 | 42.2606
-1.5 | 0.418 | 0.00892 | -0.0725 | 46.861
-1 | 0.4525 | 0.00881 | -0.0659 | 51.3621
-0.5 | 0.488 | 0.00869 | -0.0596 | 56.1565
0 | 0.5163 | 0.00863 | -0.0518 | 59.8262
0.5 | 0.5317 | 0.00854 | -0.0416 | 62.26
1.5 | 0.5349 | 0.0082 | -0.0157 | 65.2317
2 | 0.5202 | 0.00809 | 0.0001 | 64.3016
2.5 | 0.4892 | 0.00795 | 0.0191 | 61.5346
3 | 0.4447 | 0.00775 | 0.0409 | 57.3806
3.5 | 0.4568 | 0.00808 | 0.0511 | 56.5347
4 | 0.4612 | 0.00873 | 0.0622 | 52.8293
4.5 | 0.4649 | 0.00927 | 0.0737 | 50.151
5 | 0.4964 | 0.00988 | 0.0794 | 50.2429
5.5 | 0.528 | 0.01082 | 0.0843 | 48.7985
6 | 0.561 | 0.01183 | 0.0887 | 47.4218
6.5 | 0.6138 | 0.01279 | 0.0893 | 47.9906
7 | 0.6561 | 0.01404 | 0.0913 | 46.7308
7.5 | 0.7055 | 0.01567 | 0.0909 | 45.0223
8 | 0.7285 | 0.01684 | 0.0968 | 43.2601
8.5 | 0.786 | 0.01883 | 0.0939 | 41.7419
9 | 0.8373 | 0.02094 | 0.0921 | 39.9857
9.5 | 0.8848 | 0.02273 | 0.0919 | 38.9265
10 | 0.9116 | 0.02517 | 0.094 | 36.2177
10.5 | 0.9311 | 0.02782 | 0.0968 | 33.4687
11 | 0.9457 | 0.03003 | 0.1017 | 31.4918
11.5 | 0.9632 | 0.03316 | 0.1036 | 29.047
12 | 0.9834 | 0.03632 | 0.105 | 27.076
12.5 | 1.0105 | 0.03928 | 0.1056 | 25.7256
13 | 1.0143 | 0.04359 | 0.1071 | 23.2691
13.5 | 1.0474 | 0.04635 | 0.107 | 22.5976
14 | 1.0519 | 0.05074 | 0.1082 | 20.7312
14.5 | 1.061 | 0.05489 | 0.1091 | 19.3296
15 | 1.0727 | 0.05898 | 0.1097 | 18.1875
15.5 | 1.0765 | 0.06339 | 0.1108 | 16.9822
16 | 1.0887 | 0.06693 | 0.1124 | 16.2662
16.5 | 1.0872 | 0.07064 | 0.116 | 15.3907
17 | 1.0709 | 0.07628 | 0.1177 | 14.0391
17.5 | 1.0809 | 0.08057 | 0.118 | 13.4157
18.5 | 1.0862 | 0.09077 | 0.1174 | 11.9665
19 | 1.0711 | 0.09718 | 0.1168 | 11.0218
19.5 | 1.0771 | 0.10266 | 0.115 | 10.4919
20 | 1.0614 | 0.10993 | 0.1131 | 9.6552

## 97. Re 8M Mach 0.00 (1)
BIGFOIL.COM POLAR EXPORT
TsAGI B 25.0% thick
TsAGI B 25.0% thick |  |  |  | Cl Max: | 2.165 | at alpha= | 20 | deg
JavaFoil+Calcfoil stall+Eppler ext transition |  |  |  | L/D Max: | 111.854 | at alpha= | 8 | deg
Re: | 8000000 |  |  | Cd Min: | 0.00663 | at alpha= | 1.5 | deg
Mach: | 0 |  |  | Cl=0 at alpha= | -1.2197 | deg
|  |  |  | @ Cl=0.1, Cd= | 0.0075808
|  |  |  | @ Cl=0.4, Cd= | 0.0066863
|  |  |  | @ Cl=0.6, Cd= | 0.0071298
alpha (deg) | Cl | Cd | Cm | Cl/Cd
-20 | -1.535 | 0.06541 | 0.045 | -23.467
-19.5 | -1.563 | 0.05079 | 0.046 | -30.767
-19 | -1.585 | 0.04019 | 0.047 | -39.431
-18.5 | -1.598 | 0.03344 | 0.047 | -47.784
-18 | -1.602 | 0.02912 | 0.047 | -54.993
-17.5 | -1.597 | 0.02617 | 0.046 | -61.039
-17 | -1.587 | 0.02392 | 0.046 | -66.347
-16.5 | -1.572 | 0.02219 | 0.046 | -70.877
-16 | -1.553 | 0.02074 | 0.045 | -74.89
-15.5 | -1.53 | 0.01943 | 0.044 | -78.765
-15 | -1.504 | 0.01839 | 0.044 | -81.767
-14.5 | -1.475 | 0.01749 | 0.043 | -84.298
-14 | -1.442 | 0.0167 | 0.042 | -86.324
-13.5 | -1.406 | 0.01598 | 0.041 | -87.962
-13 | -1.367 | 0.01532 | 0.04 | -89.209
-12.5 | -1.325 | 0.01472 | 0.039 | -90.008
-12 | -1.281 | 0.01418 | 0.039 | -90.359
-11.5 | -1.235 | 0.01367 | 0.038 | -90.389
-11 | -1.187 | 0.01323 | 0.037 | -89.767
-10.5 | -1.137 | 0.0128 | 0.036 | -88.802
-10 | -1.085 | 0.01238 | 0.035 | -87.64
-9.5 | -1.031 | 0.0118 | 0.034 | -87.339
-9 | -0.976 | 0.01145 | 0.033 | -85.207
-8.5 | -0.919 | 0.01112 | 0.032 | -82.677
-8 | -0.861 | 0.01082 | 0.03 | -79.579
-7.5 | -0.802 | 0.01054 | 0.029 | -76.09
-7 | -0.742 | 0.01028 | 0.028 | -72.125
-6.5 | -0.68 | 0.00981 | 0.027 | -69.347
-6 | -0.618 | 0.0096 | 0.026 | -64.433
-5.5 | -0.556 | 0.00937 | 0.025 | -59.304
-5 | -0.492 | 0.0092 | 0.024 | -53.511
-4.5 | -0.428 | 0.0088 | 0.022 | -48.681
-4 | -0.364 | 0.00864 | 0.021 | -42.141
-3.5 | -0.299 | 0.00848 | 0.02 | -35.285
-3 | -0.234 | 0.00674 | 0.019 | -34.721
-2.5 | -0.169 | 0.00728 | 0.017 | -23.186
-2 | -0.103 | 0.00724 | 0.016 | -14.235
-1.5 | -0.037 | 0.00765 | 0.015 | -4.857
-1 | 0.029 | 0.00761 | 0.013 | 3.774
-0.5 | 0.095 | 0.00758 | 0.012 | 12.47
0 | 0.16 | 0.00759 | 0.011 | 21.051
0.5 | 0.225 | 0.00759 | 0.009 | 29.651
1 | 0.29 | 0.00754 | 0.008 | 38.448
1.5 | 0.355 | 0.00663 | 0.007 | 53.5
2 | 0.419 | 0.00671 | 0.005 | 62.448
2.5 | 0.483 | 0.00683 | 0.004 | 70.803
3 | 0.547 | 0.00697 | 0.003 | 78.442
3.5 | 0.61 | 0.00716 | 0.001 | 85.192
4 | 0.673 | 0.00756 | 0 | 89.058
4.5 | 0.736 | 0.0078 | -0.002 | 94.306
5 | 0.798 | 0.00806 | -0.003 | 98.924
5.5 | 0.859 | 0.00835 | -0.004 | 102.867
6 | 0.92 | 0.00868 | -0.006 | 105.985
6.5 | 0.98 | 0.00903 | -0.007 | 108.558
7 | 1.04 | 0.00944 | -0.008 | 110.179
7.5 | 1.099 | 0.00987 | -0.01 | 111.374
8 | 1.158 | 0.01035 | -0.011 | 111.854
8.5 | 1.216 | 0.01089 | -0.013 | 111.654
9 | 1.274 | 0.01145 | -0.014 | 111.262
9.5 | 1.33 | 0.0121 | -0.015 | 109.938
10 | 1.387 | 0.01277 | -0.017 | 108.62
10.5 | 1.442 | 0.01353 | -0.018 | 106.625
11 | 1.497 | 0.01444 | -0.02 | 103.668
11.5 | 1.552 | 0.01535 | -0.021 | 101.083
12 | 1.605 | 0.01628 | -0.022 | 98.593
12.5 | 1.658 | 0.01731 | -0.024 | 95.788
13 | 1.71 | 0.01843 | -0.025 | 92.786
13.5 | 1.761 | 0.01967 | -0.026 | 89.574
14 | 1.812 | 0.02097 | -0.028 | 86.426
14.5 | 1.861 | 0.02243 | -0.029 | 82.979
15 | 1.91 | 0.02397 | -0.03 | 79.673
15.5 | 1.958 | 0.02569 | -0.031 | 76.213
16 | 1.997 | 0.0276 | -0.033 | 72.351
16.5 | 2.03 | 0.02965 | -0.034 | 68.448
17 | 2.06 | 0.03196 | -0.035 | 64.451
17.5 | 2.087 | 0.03453 | -0.037 | 60.44
18 | 2.11 | 0.03752 | -0.038 | 56.243
18.5 | 2.13 | 0.04113 | -0.039 | 51.788
19 | 2.145 | 0.04592 | -0.04 | 46.707
19.5 | 2.155 | 0.05228 | -0.041 | 41.218
20 | 2.165 | 0.05724 | -0.042 | 37.813

## 98. Re 8M Mach 0.00 (2)
BIGFOIL.COM POLAR EXPORT
TsAGI B 25.0% thick
TsAGI B 25.0% thick |  |  |  | Cl Max: | 1.3625 | at alpha= | 18.5 | deg
XFOIL ncrit=9 |  |  |  | L/D Max: | 99.8063 | at alpha= | 8.5 | deg
Re: | 8000000 |  |  | Cd Min: | 0.06537 | at alpha= | 20 | deg
Mach: | 0 |  |  | Cl=0 at alpha= | -4.9527 | deg
|  |  |  | @ Cl=0.1, Cd= | 0.0081432
|  |  |  | @ Cl=0.4, Cd= | 0.0073958
|  |  |  | @ Cl=0.6, Cd= | 0.006435
alpha (deg) | Cl | Cd | Cm | Cl/Cd
-20 | -1.2757 | 0.02646 | -0.1115 | -48.2124
-19.5 | -1.2496 | 0.02484 | -0.1097 | -50.306
-19 | -1.2222 | 0.02336 | -0.1078 | -52.3202
-18.5 | -1.1989 | 0.02176 | -0.1053 | -55.0965
-18 | -1.1661 | 0.02064 | -0.1035 | -56.4971
-17.5 | -1.1336 | 0.01956 | -0.1015 | -57.955
-17 | -1.0996 | 0.01856 | -0.0996 | -59.2457
-16.5 | -1.0666 | 0.01758 | -0.0974 | -60.6712
-16 | -1.0286 | 0.01681 | -0.0956 | -61.1898
-15.5 | -0.9903 | 0.01608 | -0.0938 | -61.5858
-15 | -0.9517 | 0.01534 | -0.092 | -62.0404
-14.5 | -0.9131 | 0.01466 | -0.09 | -62.2851
-14 | -0.8693 | 0.01416 | -0.0887 | -61.3912
-13.5 | -0.8282 | 0.01356 | -0.087 | -61.0767
-13 | -0.7856 | 0.01305 | -0.0854 | -60.1992
-12.5 | -0.7403 | 0.0126 | -0.0841 | -58.754
-12 | -0.695 | 0.01218 | -0.0829 | -57.0608
-11.5 | -0.6499 | 0.01178 | -0.0815 | -55.1698
-11 | -0.6038 | 0.01137 | -0.0803 | -53.1047
-10.5 | -0.5548 | 0.01107 | -0.0795 | -50.1174
-10 | -0.5079 | 0.01069 | -0.0783 | -47.5117
-9.5 | -0.4597 | 0.01043 | -0.0773 | -44.0748
-9 | -0.4114 | 0.01011 | -0.0763 | -40.6924
-8.5 | -0.3605 | 0.00988 | -0.0758 | -36.4879
-8 | -0.3103 | 0.00963 | -0.0751 | -32.2222
-7.5 | -0.2605 | 0.00938 | -0.0743 | -27.7719
-7 | -0.2113 | 0.00916 | -0.0734 | -23.0677
-6.5 | -0.1604 | 0.00896 | -0.0728 | -17.9018
-6 | -0.1084 | 0.00879 | -0.0724 | -12.3322
-5.5 | -0.0562 | 0.00862 | -0.0721 | -6.5197
-5 | -0.0049 | 0.00844 | -0.0715 | -0.58057
-4.5 | 0.0469 | 0.0083 | -0.071 | 5.6506
-4 | 0.0977 | 0.00815 | -0.0704 | 11.9877
-3.5 | 0.1487 | 0.008 | -0.0698 | 18.5875
-3 | 0.2037 | 0.00792 | -0.07 | 25.7197
-2.5 | 0.2546 | 0.00779 | -0.0694 | 32.6829
-2 | 0.3025 | 0.00769 | -0.0681 | 39.3368
-1.5 | 0.346 | 0.00762 | -0.0659 | 45.4068
-1 | 0.3793 | 0.00747 | -0.0615 | 50.7764
-0.5 | 0.4128 | 0.00735 | -0.0571 | 56.1633
0 | 0.438 | 0.00724 | -0.0509 | 60.4972
0.5 | 0.4575 | 0.00708 | -0.0435 | 64.6186
1 | 0.4768 | 0.00686 | -0.0361 | 69.5044
1.5 | 0.4881 | 0.00656 | -0.027 | 74.4055
2 | 0.4932 | 0.00634 | -0.0165 | 77.7918
2.5 | 0.4938 | 0.0061 | -0.005 | 80.9508
3 | 0.4921 | 0.00586 | 0.007 | 83.9761
3.5 | 0.4977 | 0.0058 | 0.0173 | 85.8103
4 | 0.4833 | 0.00581 | 0.0319 | 83.1842
4.5 | 0.5001 | 0.00585 | 0.0397 | 85.4872
5 | 0.5359 | 0.00599 | 0.0432 | 89.4658
5.5 | 0.5695 | 0.00622 | 0.047 | 91.5595
6 | 0.6078 | 0.00649 | 0.0496 | 93.6518
6.5 | 0.6505 | 0.00672 | 0.0513 | 96.8006
7 | 0.6928 | 0.00708 | 0.0527 | 97.8531
7.5 | 0.7317 | 0.00751 | 0.0547 | 97.4301
8 | 0.7781 | 0.00783 | 0.0552 | 99.3742
8.5 | 0.8244 | 0.00826 | 0.0555 | 99.8063
9 | 0.8546 | 0.00894 | 0.0586 | 95.5928
9.5 | 0.9056 | 0.00941 | 0.0576 | 96.238
10 | 0.9542 | 0.01008 | 0.0568 | 94.6627
10.5 | 0.9895 | 0.01094 | 0.0583 | 90.4479
11 | 1.02 | 0.01172 | 0.0609 | 87.0307
11.5 | 1.0684 | 0.01255 | 0.0596 | 85.1315
12 | 1.1063 | 0.0137 | 0.0598 | 80.7518
12.5 | 1.1446 | 0.01494 | 0.0596 | 76.6131
13 | 1.1802 | 0.01636 | 0.0596 | 72.1394
13.5 | 1.2136 | 0.01782 | 0.0598 | 68.1033
14 | 1.2416 | 0.01937 | 0.061 | 64.0991
14.5 | 1.2673 | 0.02084 | 0.0626 | 60.8109
15 | 1.2751 | 0.02354 | 0.0654 | 54.1674
15.5 | 1.3114 | 0.02482 | 0.0652 | 52.8364
16 | 1.3206 | 0.02774 | 0.067 | 47.6063
16.5 | 1.3484 | 0.02954 | 0.0669 | 45.6466
17 | 1.3498 | 0.03329 | 0.0683 | 40.5467
17.5 | 1.3372 | 0.03813 | 0.0703 | 35.0695
18 | 1.3492 | 0.04142 | 0.0704 | 32.5736
18.5 | 1.3625 | 0.04462 | 0.0704 | 30.5356
19 | 1.3106 | 0.05282 | 0.0736 | 24.8126
19.5 | 1.2816 | 0.0597 | 0.0748 | 21.4673
20 | 1.2688 | 0.06537 | 0.0751 | 19.4095

## 99. Re 8M Mach 0.10 (1)
BIGFOIL.COM POLAR EXPORT
TsAGI B 25.0% thick
TsAGI B 25.0% thick |  |  |  | Cl Max: | 2.158 | at alpha= | 20 | deg
JavaFoil+Calcfoil stall+Eppler ext transition |  |  |  | L/D Max: | 110.774 | at alpha= | 8 | deg
Re: | 8000000 |  |  | Cd Min: | 0.00667 | at alpha= | 1.5 | deg
Mach: | 0.1 |  |  | Cl=0 at alpha= | -1.2197 | deg
|  |  |  | @ Cl=0.1, Cd= | 0.0076108
|  |  |  | @ Cl=0.4, Cd= | 0.0067241
|  |  |  | @ Cl=0.6, Cd= | 0.0071794
alpha (deg) | Cl | Cd | Cm | Cl/Cd
-20 | -1.487 | 0.07609 | 0.044 | -19.549
-19.5 | -1.511 | 0.06213 | 0.045 | -24.313
-19 | -1.541 | 0.04751 | 0.046 | -32.431
-18.5 | -1.564 | 0.03761 | 0.046 | -41.571
-18 | -1.575 | 0.03157 | 0.047 | -49.907
-17.5 | -1.577 | 0.02775 | 0.046 | -56.826
-17 | -1.571 | 0.0251 | 0.046 | -62.588
-16.5 | -1.56 | 0.02307 | 0.046 | -67.598
-16 | -1.544 | 0.02142 | 0.045 | -72.068
-15.5 | -1.523 | 0.01993 | 0.044 | -76.431
-15 | -1.499 | 0.01884 | 0.044 | -79.557
-14.5 | -1.471 | 0.01787 | 0.043 | -82.298
-14 | -1.44 | 0.01703 | 0.042 | -84.558
-13.5 | -1.405 | 0.01626 | 0.041 | -86.392
-13 | -1.367 | 0.01557 | 0.041 | -87.77
-12.5 | -1.326 | 0.01495 | 0.04 | -88.718
-12 | -1.283 | 0.01438 | 0.039 | -89.203
-11.5 | -1.238 | 0.01385 | 0.038 | -89.339
-11 | -1.19 | 0.01335 | 0.037 | -89.14
-10.5 | -1.14 | 0.01291 | 0.036 | -88.329
-10 | -1.088 | 0.01229 | 0.035 | -88.523
-9.5 | -1.034 | 0.01189 | 0.034 | -86.962
-9 | -0.979 | 0.01154 | 0.033 | -84.843
-8.5 | -0.922 | 0.01121 | 0.032 | -82.282
-8 | -0.864 | 0.0109 | 0.031 | -79.32
-7.5 | -0.805 | 0.01061 | 0.029 | -75.881
-7 | -0.745 | 0.01012 | 0.028 | -73.6
-6.5 | -0.683 | 0.00987 | 0.027 | -69.253
-6 | -0.621 | 0.00965 | 0.026 | -64.349
-5.5 | -0.558 | 0.00943 | 0.025 | -59.2
-5 | -0.495 | 0.00904 | 0.024 | -54.716
-4.5 | -0.43 | 0.00884 | 0.022 | -48.71
-4 | -0.366 | 0.00867 | 0.021 | -42.173
-3.5 | -0.301 | 0.00833 | 0.02 | -36.11
-3 | -0.235 | 0.00876 | 0.019 | -26.865
-2.5 | -0.17 | 0.00731 | 0.017 | -23.193
-2 | -0.104 | 0.00726 | 0.016 | -14.274
-1.5 | -0.037 | 0.00768 | 0.015 | -4.864
-1 | 0.029 | 0.00765 | 0.014 | 3.775
-0.5 | 0.095 | 0.00761 | 0.012 | 12.485
0 | 0.16 | 0.00762 | 0.011 | 21.049
0.5 | 0.226 | 0.00761 | 0.009 | 29.697
1 | 0.291 | 0.00758 | 0.008 | 38.455
1.5 | 0.356 | 0.00667 | 0.007 | 53.418
2 | 0.421 | 0.00675 | 0.005 | 62.34
2.5 | 0.485 | 0.00687 | 0.004 | 70.639
3 | 0.549 | 0.00702 | 0.003 | 78.249
3.5 | 0.613 | 0.00722 | 0.001 | 84.922
4 | 0.676 | 0.00743 | 0 | 90.941
4.5 | 0.739 | 0.00788 | -0.002 | 93.732
5 | 0.801 | 0.00814 | -0.003 | 98.352
5.5 | 0.863 | 0.00844 | -0.004 | 102.213
6 | 0.924 | 0.00878 | -0.006 | 105.235
6.5 | 0.984 | 0.00914 | -0.007 | 107.705
7 | 1.044 | 0.00956 | -0.009 | 109.255
7.5 | 1.104 | 0.01 | -0.01 | 110.38
8 | 1.162 | 0.01049 | -0.011 | 110.774
8.5 | 1.221 | 0.01103 | -0.013 | 110.645
9 | 1.278 | 0.01161 | -0.014 | 110.106
9.5 | 1.335 | 0.01228 | -0.015 | 108.785
10 | 1.392 | 0.01297 | -0.017 | 107.313
10.5 | 1.448 | 0.01375 | -0.018 | 105.282
11 | 1.503 | 0.01457 | -0.02 | 103.115
11.5 | 1.557 | 0.0156 | -0.021 | 99.782
12 | 1.611 | 0.01656 | -0.022 | 97.274
12.5 | 1.664 | 0.01764 | -0.024 | 94.301
13 | 1.716 | 0.01877 | -0.025 | 91.41
13.5 | 1.767 | 0.02004 | -0.026 | 88.17
14 | 1.818 | 0.02135 | -0.028 | 85.119
14.5 | 1.867 | 0.02289 | -0.029 | 81.575
15 | 1.916 | 0.02449 | -0.03 | 78.208
15.5 | 1.963 | 0.02622 | -0.032 | 74.881
16 | 2.001 | 0.02817 | -0.033 | 71.037
16.5 | 2.034 | 0.03033 | -0.034 | 67.051
17 | 2.063 | 0.03271 | -0.035 | 63.083
17.5 | 2.089 | 0.03535 | -0.037 | 59.098
18 | 2.111 | 0.03843 | -0.038 | 54.935
18.5 | 2.129 | 0.04224 | -0.039 | 50.413
19 | 2.142 | 0.04739 | -0.04 | 45.208
19.5 | 2.151 | 0.05403 | -0.041 | 39.804
20 | 2.158 | 0.05892 | -0.042 | 36.632

## 100. Re 8M Mach 0.10 (2)
BIGFOIL.COM POLAR EXPORT
TsAGI B 25.0% thick
TsAGI B 25.0% thick |  |  |  | Cl Max: | 1.3595 | at alpha= | 18.5 | deg
XFOIL ncrit=9 |  |  |  | L/D Max: | 97.8648 | at alpha= | 8.5 | deg
Re: | 8000000 |  |  | Cd Min: | 0.06761 | at alpha= | 20 | deg
Mach: | 0.1 |  |  | Cl=0 at alpha= | -4.978 | deg
|  |  |  | @ Cl=0.1, Cd= | 0.0081929
|  |  |  | @ Cl=0.4, Cd= | 0.007429
|  |  |  | @ Cl=0.6, Cd= | 0.0065062
alpha (deg) | Cl | Cd | Cm | Cl/Cd
-20 | -1.2741 | 0.02748 | -0.1149 | -46.3646
-19.5 | -1.2507 | 0.02562 | -0.1129 | -48.8173
-19 | -1.2214 | 0.02416 | -0.1111 | -50.5546
-18.5 | -1.1968 | 0.02253 | -0.1088 | -53.1203
-18 | -1.168 | 0.02118 | -0.1065 | -55.1464
-17.5 | -1.135 | 0.02005 | -0.1045 | -56.6085
-17 | -1.1002 | 0.01904 | -0.1025 | -57.7836
-16.5 | -1.0687 | 0.01795 | -0.1001 | -59.5376
-16 | -1.0307 | 0.01713 | -0.0982 | -60.1693
-15.5 | -0.9929 | 0.01634 | -0.0962 | -60.765
-15 | -0.9532 | 0.01562 | -0.0944 | -61.0243
-14.5 | -0.9141 | 0.0149 | -0.0924 | -61.349
-14 | -0.8718 | 0.01434 | -0.0908 | -60.795
-13.5 | -0.8292 | 0.01376 | -0.0891 | -60.2616
-13 | -0.787 | 0.01321 | -0.0874 | -59.5761
-12.5 | -0.7416 | 0.01275 | -0.086 | -58.1647
-12 | -0.6958 | 0.01231 | -0.0847 | -56.5232
-11.5 | -0.6498 | 0.0119 | -0.0833 | -54.605
-11 | -0.6046 | 0.01147 | -0.0819 | -52.7114
-10.5 | -0.5555 | 0.01115 | -0.081 | -49.8206
-10 | -0.5078 | 0.01078 | -0.0798 | -47.1058
-9.5 | -0.4584 | 0.01052 | -0.0789 | -43.5741
-9 | -0.4112 | 0.01018 | -0.0776 | -40.3929
-8.5 | -0.3598 | 0.00995 | -0.0771 | -36.1608
-8 | -0.3094 | 0.00968 | -0.0763 | -31.9628
-7.5 | -0.2588 | 0.00944 | -0.0755 | -27.4153
-7 | -0.2086 | 0.00923 | -0.0747 | -22.6002
-6.5 | -0.1587 | 0.009 | -0.0738 | -17.6333
-6 | -0.1065 | 0.00883 | -0.0734 | -12.0612
-5.5 | -0.0542 | 0.00866 | -0.073 | -6.2587
-5 | -0.0023 | 0.00848 | -0.0724 | -0.27123
-4.5 | 0.05 | 0.00834 | -0.072 | 5.9952
-4 | 0.101 | 0.00819 | -0.0713 | 12.3321
-3.5 | 0.1512 | 0.00803 | -0.0704 | 18.8294
-3 | 0.2059 | 0.00796 | -0.0705 | 25.8668
-2.5 | 0.2561 | 0.00782 | -0.0697 | 32.7494
-2 | 0.3043 | 0.00772 | -0.0684 | 39.4171
-1.5 | 0.348 | 0.00765 | -0.0661 | 45.4902
-1 | 0.3809 | 0.0075 | -0.0615 | 50.7867
-0.5 | 0.4132 | 0.00738 | -0.0567 | 55.9892
0 | 0.4391 | 0.00728 | -0.0506 | 60.3159
0.5 | 0.4611 | 0.00711 | -0.0437 | 64.8523
1 | 0.4795 | 0.00689 | -0.036 | 69.5936
1.5 | 0.4905 | 0.0066 | -0.0268 | 74.3182
2 | 0.496 | 0.00638 | -0.0164 | 77.7429
2.5 | 0.4963 | 0.00613 | -0.0048 | 80.9625
3 | 0.4932 | 0.0059 | 0.0076 | 83.5932
3.5 | 0.4968 | 0.00585 | 0.0184 | 84.9231
4 | 0.4826 | 0.00587 | 0.033 | 82.2147
4.5 | 0.5 | 0.0059 | 0.0407 | 84.7458
5 | 0.536 | 0.00605 | 0.0443 | 88.595
5.5 | 0.5683 | 0.00631 | 0.0483 | 90.0634
6 | 0.6087 | 0.00656 | 0.0506 | 92.7896
6.5 | 0.6505 | 0.00682 | 0.0525 | 95.3812
7 | 0.6913 | 0.00722 | 0.0543 | 95.7479
7.5 | 0.7323 | 0.00763 | 0.0559 | 95.9764
8 | 0.7783 | 0.00799 | 0.0565 | 97.4093
8.5 | 0.825 | 0.00843 | 0.0568 | 97.8648
9 | 0.8541 | 0.00914 | 0.0601 | 93.4464
9.5 | 0.9062 | 0.00968 | 0.0589 | 93.6157
10 | 0.9557 | 0.01035 | 0.058 | 92.3382
10.5 | 0.9892 | 0.01125 | 0.0599 | 87.9289
11 | 1.0212 | 0.01209 | 0.0621 | 84.4665
11.5 | 1.0702 | 0.01291 | 0.0608 | 82.897
12 | 1.1064 | 0.01417 | 0.0612 | 78.0805
12.5 | 1.1455 | 0.01545 | 0.0609 | 74.1424
13 | 1.177 | 0.01713 | 0.0613 | 68.7099
13.5 | 1.2137 | 0.01844 | 0.0613 | 65.8189
14 | 1.2422 | 0.01998 | 0.0624 | 62.1722
14.5 | 1.2642 | 0.02167 | 0.0645 | 58.3387
15 | 1.274 | 0.02431 | 0.0671 | 52.4064
15.5 | 1.305 | 0.02597 | 0.0672 | 50.2503
16 | 1.3141 | 0.02898 | 0.069 | 45.3451
16.5 | 1.3472 | 0.03041 | 0.0687 | 44.3012
17 | 1.3473 | 0.03428 | 0.0701 | 39.3028
17.5 | 1.3298 | 0.03958 | 0.0723 | 33.5978
18 | 1.3421 | 0.04286 | 0.0724 | 31.3136
18.5 | 1.3595 | 0.04576 | 0.0722 | 29.7094
19 | 1.3094 | 0.05386 | 0.0751 | 24.3112
19.5 | 1.2806 | 0.06075 | 0.0762 | 21.0798
20 | 1.2548 | 0.06761 | 0.0769 | 18.5594

## 101. Re 8M Mach 0.25 (1)
BIGFOIL.COM POLAR EXPORT
TsAGI B 25.0% thick
TsAGI B 25.0% thick |  |  |  | Cl Max: | 2.113 | at alpha= | 18.5 | deg
JavaFoil+Calcfoil stall+Eppler ext transition |  |  |  | L/D Max: | 105.188 | at alpha= | 8 | deg
Re: | 8000000 |  |  | Cd Min: | 0.00687 | at alpha= | 1.5 | deg
Mach: | 0.25 |  |  | Cl=0 at alpha= | -1.2206 | deg
|  |  |  | @ Cl=0.1, Cd= | 0.0077809
|  |  |  | @ Cl=0.4, Cd= | 0.0069283
|  |  |  | @ Cl=0.6, Cd= | 0.007433
alpha (deg) | Cl | Cd | Cm | Cl/Cd
-20 | -1.206 | 0.12381 | 0.039 | -9.74
-19.5 | -1.235 | 0.11357 | 0.04 | -10.876
-19 | -1.262 | 0.10315 | 0.04 | -12.239
-18.5 | -1.289 | 0.09179 | 0.04 | -14.04
-18 | -1.316 | 0.07925 | 0.041 | -16.606
-17.5 | -1.349 | 0.06348 | 0.042 | -21.245
-17 | -1.391 | 0.04619 | 0.044 | -30.125
-16.5 | -1.431 | 0.03357 | 0.045 | -42.618
-16 | -1.448 | 0.02774 | 0.045 | -52.2
-15.5 | -1.452 | 0.02438 | 0.045 | -59.538
-15 | -1.446 | 0.02215 | 0.045 | -65.271
-14.5 | -1.433 | 0.02048 | 0.044 | -69.949
-14 | -1.413 | 0.01916 | 0.043 | -73.774
-13.5 | -1.388 | 0.01803 | 0.042 | -76.999
-13 | -1.358 | 0.01707 | 0.042 | -79.577
-12.5 | -1.324 | 0.01621 | 0.041 | -81.726
-12 | -1.287 | 0.01549 | 0.04 | -83.104
-11.5 | -1.246 | 0.01481 | 0.039 | -84.099
-11 | -1.202 | 0.01403 | 0.038 | -85.63
-10.5 | -1.154 | 0.01346 | 0.037 | -85.725
-10 | -1.104 | 0.01296 | 0.036 | -85.199
-9.5 | -1.052 | 0.01249 | 0.035 | -84.205
-9 | -0.997 | 0.01209 | 0.034 | -82.504
-8.5 | -0.941 | 0.01169 | 0.033 | -80.479
-8 | -0.883 | 0.01112 | 0.031 | -79.372
-7.5 | -0.823 | 0.01077 | 0.03 | -76.399
-7 | -0.762 | 0.01046 | 0.029 | -72.819
-6.5 | -0.7 | 0.01019 | 0.028 | -68.667
-6 | -0.636 | 0.00994 | 0.027 | -64.044
-5.5 | -0.572 | 0.00949 | 0.025 | -60.285
-5 | -0.507 | 0.00927 | 0.024 | -54.698
-4.5 | -0.442 | 0.00908 | 0.023 | -48.63
-4 | -0.375 | 0.00869 | 0.022 | -43.174
-3.5 | -0.309 | 0.00909 | 0.02 | -33.945
-3 | -0.241 | 0.00896 | 0.019 | -26.958
-2.5 | -0.174 | 0.00886 | 0.018 | -19.644
-2 | -0.106 | 0.00874 | 0.017 | -12.161
-1.5 | -0.038 | 0.00739 | 0.015 | -5.187
-1 | 0.03 | 0.00738 | 0.014 | 4.017
-0.5 | 0.098 | 0.00778 | 0.012 | 12.54
0 | 0.165 | 0.00781 | 0.011 | 21.069
0.5 | 0.232 | 0.0078 | 0.01 | 29.712
1 | 0.299 | 0.00778 | 0.008 | 38.366
1.5 | 0.365 | 0.00687 | 0.007 | 53.131
2 | 0.431 | 0.00698 | 0.006 | 61.803
2.5 | 0.497 | 0.00711 | 0.004 | 69.918
3 | 0.563 | 0.0073 | 0.003 | 77.076
3.5 | 0.627 | 0.00753 | 0.001 | 83.362
4 | 0.692 | 0.00776 | 0 | 89.103
4.5 | 0.756 | 0.00807 | -0.002 | 93.598
5 | 0.819 | 0.00839 | -0.003 | 97.664
5.5 | 0.882 | 0.00875 | -0.004 | 100.82
6 | 0.944 | 0.00931 | -0.006 | 101.355
6.5 | 1.006 | 0.00972 | -0.007 | 103.418
7 | 1.066 | 0.01021 | -0.009 | 104.435
7.5 | 1.127 | 0.01072 | -0.01 | 105.108
8 | 1.187 | 0.01128 | -0.012 | 105.188
8.5 | 1.246 | 0.01191 | -0.013 | 104.59
9 | 1.304 | 0.01258 | -0.014 | 103.681
9.5 | 1.362 | 0.01334 | -0.016 | 102.124
10 | 1.419 | 0.01412 | -0.017 | 100.513
10.5 | 1.475 | 0.01503 | -0.019 | 98.173
11 | 1.531 | 0.01596 | -0.02 | 95.897
11.5 | 1.586 | 0.01704 | -0.021 | 93.061
12 | 1.64 | 0.01813 | -0.023 | 90.441
12.5 | 1.692 | 0.01939 | -0.024 | 87.263
13 | 1.745 | 0.02077 | -0.026 | 83.988
13.5 | 1.796 | 0.02228 | -0.027 | 80.603
14 | 1.846 | 0.02384 | -0.028 | 77.429
14.5 | 1.895 | 0.02556 | -0.03 | 74.149
15 | 1.943 | 0.02746 | -0.031 | 70.762
15.5 | 1.989 | 0.02948 | -0.032 | 67.476
16 | 2.025 | 0.03174 | -0.034 | 63.784
16.5 | 2.052 | 0.03427 | -0.035 | 59.884
17 | 2.075 | 0.03711 | -0.036 | 55.909
17.5 | 2.093 | 0.04035 | -0.037 | 51.877
18 | 2.106 | 0.04422 | -0.039 | 47.638
18.5 | 2.113 | 0.04938 | -0.04 | 42.789
19 | 2.111 | 0.05767 | -0.041 | 36.605
19.5 | 2.108 | 0.06387 | -0.042 | 33.003
20 | 2.101 | 0.06897 | -0.043 | 30.459

## 102. Re 8M Mach 0.25 (2)
BIGFOIL.COM POLAR EXPORT
TsAGI B 25.0% thick
TsAGI B 25.0% thick |  |  |  | Cl Max: | 1.3224 | at alpha= | 18.5 | deg
XFOIL ncrit=9 |  |  |  | L/D Max: | 87.0838 | at alpha= | 8 | deg
Re: | 8000000 |  |  | Cd Min: | 0.07609 | at alpha= | 20 | deg
Mach: | 0.25 |  |  | Cl=0 at alpha= | -5.1067 | deg
|  |  |  | @ Cl=0.1, Cd= | 0.0084562
|  |  |  | @ Cl=0.4, Cd= | 0.0076536
|  |  |  | @ Cl=0.6, Cd= | 0.0070109
alpha (deg) | Cl | Cd | Cm | Cl/Cd
-20 | -1.2441 | 0.03498 | -0.1327 | -35.566
-19.5 | -1.2296 | 0.03192 | -0.131 | -38.5213
-19 | -1.2144 | 0.02913 | -0.1287 | -41.689
-18.5 | -1.1917 | 0.0269 | -0.1263 | -44.3011
-18 | -1.1645 | 0.02501 | -0.1239 | -46.5614
-17.5 | -1.1349 | 0.02336 | -0.1214 | -48.583
-17 | -1.1062 | 0.02176 | -0.1185 | -50.8364
-16.5 | -1.0726 | 0.02043 | -0.1159 | -52.5012
-16 | -1.0369 | 0.01927 | -0.1133 | -53.809
-15.5 | -0.9993 | 0.0182 | -0.1107 | -54.9066
-15 | -0.9625 | 0.01719 | -0.108 | -55.9919
-14.5 | -0.9207 | 0.01637 | -0.1056 | -56.2431
-14 | -0.8798 | 0.01556 | -0.1032 | -56.5424
-13.5 | -0.8364 | 0.01485 | -0.1009 | -56.3232
-13 | -0.794 | 0.01416 | -0.0986 | -56.0734
-12.5 | -0.7474 | 0.01359 | -0.0967 | -54.9963
-12 | -0.6996 | 0.01311 | -0.095 | -53.3638
-11.5 | -0.6545 | 0.01254 | -0.0928 | -52.193
-11 | -0.6044 | 0.01214 | -0.0914 | -49.7858
-10.5 | -0.556 | 0.0117 | -0.0897 | -47.5214
-10 | -0.508 | 0.01129 | -0.088 | -44.9956
-9.5 | -0.4572 | 0.01093 | -0.0867 | -41.8298
-9 | -0.4053 | 0.01062 | -0.0856 | -38.1638
-8.5 | -0.354 | 0.01032 | -0.0844 | -34.3023
-8 | -0.3047 | 0.00999 | -0.0828 | -30.5005
-7.5 | -0.251 | 0.00977 | -0.0821 | -25.6909
-7 | -0.1986 | 0.00951 | -0.0811 | -20.8833
-6.5 | -0.1462 | 0.00927 | -0.0801 | -15.7713
-6 | -0.0935 | 0.00909 | -0.0793 | -10.286
-5.5 | -0.0424 | 0.00887 | -0.078 | -4.7802
-5 | 0.0115 | 0.00873 | -0.0774 | 1.3173
-4.5 | 0.065 | 0.00857 | -0.0767 | 7.5846
-4 | 0.1173 | 0.0084 | -0.0757 | 13.9643
-3.5 | 0.1693 | 0.00826 | -0.0747 | 20.4964
-3 | 0.2193 | 0.00816 | -0.0734 | 26.875
-2.5 | 0.2665 | 0.008 | -0.0714 | 33.3125
-2 | 0.3139 | 0.00793 | -0.0694 | 39.5839
-1.5 | 0.3554 | 0.00781 | -0.0662 | 45.5058
-1 | 0.3923 | 0.00768 | -0.062 | 51.0807
-0.5 | 0.4215 | 0.00758 | -0.0562 | 55.6069
0 | 0.4514 | 0.00748 | -0.0506 | 60.3476
0.5 | 0.4779 | 0.00728 | -0.0442 | 65.6456
1 | 0.4956 | 0.00711 | -0.036 | 69.7046
1.5 | 0.5033 | 0.00685 | -0.0258 | 73.4745
2 | 0.513 | 0.00659 | -0.0159 | 77.8452
2.5 | 0.5029 | 0.00635 | -0.0017 | 79.1969
3 | 0.4946 | 0.00614 | 0.0119 | 80.5537
3.5 | 0.4922 | 0.00611 | 0.0243 | 80.5565
4 | 0.4835 | 0.00613 | 0.038 | 78.8744
4.5 | 0.5007 | 0.00622 | 0.0461 | 80.4984
5 | 0.5315 | 0.00648 | 0.0509 | 82.0216
5.5 | 0.5648 | 0.0068 | 0.055 | 83.0588
6 | 0.6082 | 0.00706 | 0.0571 | 86.1473
6.5 | 0.6476 | 0.00747 | 0.0596 | 86.6934
7 | 0.6876 | 0.00802 | 0.0617 | 85.7357
7.5 | 0.7303 | 0.00843 | 0.0635 | 86.6311
8 | 0.7794 | 0.00895 | 0.0635 | 87.0838
8.5 | 0.8166 | 0.00972 | 0.0656 | 84.0123
9 | 0.8587 | 0.0104 | 0.0668 | 82.5673
9.5 | 0.9132 | 0.01112 | 0.0653 | 82.1223
10 | 0.9551 | 0.01227 | 0.0655 | 77.8403
10.5 | 0.9792 | 0.01321 | 0.0697 | 74.1257
11 | 1.0278 | 0.01419 | 0.0687 | 72.4313
11.5 | 1.0684 | 0.01564 | 0.0684 | 68.312
12 | 1.1064 | 0.01703 | 0.0687 | 64.9677
12.5 | 1.1429 | 0.01869 | 0.0687 | 61.1503
13 | 1.1693 | 0.02083 | 0.0697 | 56.1354
13.5 | 1.2089 | 0.02221 | 0.0695 | 54.4304
14 | 1.2204 | 0.0248 | 0.0723 | 49.2097
14.5 | 1.2436 | 0.02655 | 0.0745 | 46.8399
15 | 1.2521 | 0.02946 | 0.0771 | 42.5017
15.5 | 1.2759 | 0.03181 | 0.0778 | 40.11
16 | 1.2897 | 0.03476 | 0.0791 | 37.103
16.5 | 1.3058 | 0.0374 | 0.0801 | 34.9144
17 | 1.3072 | 0.04154 | 0.0811 | 31.4685
17.5 | 1.2949 | 0.0466 | 0.0826 | 27.7876
18 | 1.3101 | 0.04997 | 0.0825 | 26.2177
18.5 | 1.3224 | 0.05347 | 0.0824 | 24.7316
19 | 1.2812 | 0.06123 | 0.0841 | 20.9244
19.5 | 1.2594 | 0.06771 | 0.0846 | 18.5999
20 | 1.2166 | 0.07609 | 0.0854 | 15.989

## 103. Re 8M Mach 0.50 (1)
BIGFOIL.COM POLAR EXPORT
TsAGI B 25.0% thick
TsAGI B 25.0% thick |  |  |  | Cl Max: | 1.969 | at alpha= | 15.5 | deg
JavaFoil+Calcfoil stall+Eppler ext transition |  |  |  | L/D Max: | 84.498 | at alpha= | 6 | deg
Re: | 8000000 |  |  | Cd Min: | 0.008 | at alpha= | 2 | deg
Mach: | 0.5 |  |  | Cl=0 at alpha= | -1.2171 | deg
|  |  |  | @ Cl=0.1, Cd= | 0.0094959
|  |  |  | @ Cl=0.4, Cd= | 0.0094755
|  |  |  | @ Cl=0.6, Cd= | 0.0085814
alpha (deg) | Cl | Cd | Cm | Cl/Cd
-20 | -1.119 | 0.17073 | 0.039 | -6.554
-19.5 | -1.089 | 0.16724 | 0.038 | -6.512
-19 | -1.06 | 0.15206 | 0.037 | -6.974
-18.5 | -1.036 | 0.1363 | 0.038 | -7.601
-18 | -1.002 | 0.13685 | 0.036 | -7.32
-17.5 | -0.977 | 0.12303 | 0.037 | -7.943
-17 | -0.94 | 0.12634 | 0.034 | -7.443
-16.5 | -0.909 | 0.11725 | 0.033 | -7.755
-16 | -0.882 | 0.11897 | 0.033 | -7.41
-15.5 | -0.852 | 0.10851 | 0.032 | -7.851
-15 | -0.821 | 0.11124 | 0.031 | -7.385
-14.5 | -0.797 | 0.0981 | 0.032 | -8.12
-14 | -0.761 | 0.10322 | 0.029 | -7.372
-13.5 | -0.75 | 0.08016 | 0.034 | -9.356
-13 | -0.698 | 0.10223 | 0.025 | -6.83
-12.5 | -0.676 | 0.08854 | 0.028 | -7.631
-12 | -0.647 | 0.08502 | 0.028 | -7.608
-11.5 | -0.621 | 0.07797 | 0.028 | -7.968
-11 | -0.605 | 0.06265 | 0.031 | -9.655
-10.5 | -0.969 | 0.02403 | 0.04 | -40.324
-10 | -1.039 | 0.0189 | 0.039 | -54.965
-9.5 | -1.043 | 0.01694 | 0.039 | -61.55
-9 | -1.021 | 0.01542 | 0.037 | -66.25
-8.5 | -0.985 | 0.01436 | 0.036 | -68.558
-8 | -0.938 | 0.01353 | 0.035 | -69.314
-7.5 | -0.884 | 0.01267 | 0.034 | -69.797
-7 | -0.826 | 0.01257 | 0.032 | -65.736
-6.5 | -0.763 | 0.01206 | 0.031 | -63.303
-6 | -0.698 | 0.01161 | 0.03 | -60.091
-5.5 | -0.63 | 0.01124 | 0.028 | -56.052
-5 | -0.56 | 0.0109 | 0.027 | -51.386
-4.5 | -0.489 | 0.01062 | 0.026 | -46.032
-4 | -0.416 | 0.01035 | 0.024 | -40.192
-3.5 | -0.343 | 0.01014 | 0.023 | -33.796
-3 | -0.269 | 0.00996 | 0.021 | -26.947
-2.5 | -0.194 | 0.00982 | 0.02 | -19.73
-2 | -0.118 | 0.00969 | 0.018 | -12.222
-1.5 | -0.043 | 0.0096 | 0.017 | -4.448
-1 | 0.033 | 0.00954 | 0.015 | 3.46
-0.5 | 0.109 | 0.00949 | 0.014 | 11.438
0 | 0.182 | 0.00959 | 0.012 | 18.955
0.5 | 0.256 | 0.00964 | 0.011 | 26.528
1 | 0.329 | 0.00967 | 0.009 | 34.048
1.5 | 0.402 | 0.00947 | 0.008 | 42.418
2 | 0.474 | 0.008 | 0.006 | 59.284
2.5 | 0.546 | 0.0083 | 0.005 | 65.781
3 | 0.617 | 0.00867 | 0.003 | 71.139
3.5 | 0.687 | 0.00907 | 0.001 | 75.718
4 | 0.756 | 0.00956 | 0 | 79.089
4.5 | 0.825 | 0.01008 | -0.002 | 81.876
5 | 0.893 | 0.01081 | -0.003 | 82.61
5.5 | 0.96 | 0.01146 | -0.005 | 83.789
6 | 1.026 | 0.01215 | -0.006 | 84.498
6.5 | 1.092 | 0.01294 | -0.008 | 84.334
7 | 1.156 | 0.0138 | -0.01 | 83.779
7.5 | 1.219 | 0.01475 | -0.011 | 82.67
8 | 1.281 | 0.0158 | -0.013 | 81.095
8.5 | 1.342 | 0.01693 | -0.014 | 79.251
9 | 1.401 | 0.01821 | -0.016 | 76.961
9.5 | 1.46 | 0.01957 | -0.017 | 74.574
10 | 1.516 | 0.02113 | -0.019 | 71.756
10.5 | 1.571 | 0.02278 | -0.02 | 68.985
11 | 1.624 | 0.02469 | -0.022 | 65.784
11.5 | 1.676 | 0.02679 | -0.023 | 62.548
12 | 1.724 | 0.02913 | -0.025 | 59.195
12.5 | 1.771 | 0.03159 | -0.026 | 56.056
13 | 1.814 | 0.03446 | -0.028 | 52.637
13.5 | 1.854 | 0.03762 | -0.029 | 49.292
14 | 1.891 | 0.04111 | -0.031 | 45.991
14.5 | 1.923 | 0.04519 | -0.032 | 42.542
15 | 1.949 | 0.04993 | -0.033 | 39.035
15.5 | 1.969 | 0.05533 | -0.035 | 35.583
16 | 1.926 | 0.06202 | -0.036 | 31.052
16.5 | 1.786 | 0.07076 | -0.037 | 25.247
17 | 1.176 | 0.11673 | -0.037 | 10.071
17.5 | 1.201 | 0.13057 | -0.039 | 9.202
18 | 1.228 | 0.1419 | -0.04 | 8.652
18.5 | 1.256 | 0.14172 | -0.041 | 8.864
19 | 1.27 | 0.17581 | -0.041 | 7.225
19.5 | 1.283 | 0.21261 | -0.041 | 6.034
20 | 1.303 | 0.24003 | -0.041 | 5.428

## 104. Re 8M Mach 0.50 (2)
BIGFOIL.COM POLAR EXPORT
TsAGI B 25.0% thick
TsAGI B 25.0% thick |  |  |  | Cl Max: | 1.0993 | at alpha= | 18.5 | deg
XFOIL ncrit=9 |  |  |  | L/D Max: | 67.8409 | at alpha= | 2.5 | deg
Re: | 8000000 |  |  | Cd Min: | 0.12946 | at alpha= | -20 | deg
Mach: | 0.5 |  |  | Cl=0 at alpha= | -5.6803 | deg
|  |  |  | @ Cl=0.1, Cd= | 0.0097567
|  |  |  | @ Cl=0.4, Cd= | 0.0088001
|  |  |  | @ Cl=0.6, Cd= | 0.01182
alpha (deg) | Cl | Cd | Cm | Cl/Cd
-20 | -0.4805 | 0.12946 | -0.1198 | -3.7116
-19.5 | -0.5157 | 0.11838 | -0.1276 | -4.3563
-19 | -0.5707 | 0.10581 | -0.1366 | -5.3936
-18.5 | -0.6552 | 0.09142 | -0.1473 | -7.1669
-18 | -0.7254 | 0.07913 | -0.1558 | -9.1672
-17.5 | -0.7859 | 0.06802 | -0.1629 | -11.554
-17 | -0.8325 | 0.05798 | -0.1687 | -14.3584
-16.5 | -0.8713 | 0.04886 | -0.1731 | -17.8326
-16 | -0.9038 | 0.04096 | -0.175 | -22.0654
-15.5 | -0.9268 | 0.0345 | -0.174 | -26.8638
-15 | -0.9313 | 0.02973 | -0.1706 | -31.3253
-14.5 | -0.9205 | 0.02611 | -0.1659 | -35.2547
-14 | -0.8934 | 0.0235 | -0.1608 | -38.017
-13.5 | -0.8583 | 0.02142 | -0.1557 | -40.07
-13 | -0.8142 | 0.01982 | -0.1509 | -41.0797
-12.5 | -0.7674 | 0.01844 | -0.1463 | -41.6161
-12 | -0.7173 | 0.01729 | -0.1419 | -41.4864
-11.5 | -0.6657 | 0.01625 | -0.1376 | -40.9662
-11 | -0.6114 | 0.01537 | -0.1337 | -39.7788
-10.5 | -0.5576 | 0.01455 | -0.1298 | -38.323
-10 | -0.5012 | 0.01385 | -0.1263 | -36.1877
-9.5 | -0.4437 | 0.01325 | -0.1231 | -33.4868
-9 | -0.3871 | 0.01266 | -0.1199 | -30.5766
-8.5 | -0.328 | 0.01219 | -0.1172 | -26.9073
-8 | -0.2706 | 0.01171 | -0.1143 | -23.1085
-7.5 | -0.2116 | 0.01133 | -0.1118 | -18.6761
-7 | -0.1524 | 0.01096 | -0.1094 | -13.9051
-6.5 | -0.0951 | 0.01059 | -0.1069 | -8.9802
-6 | -0.0374 | 0.01031 | -0.1045 | -3.6275
-5.5 | 0.0211 | 0.01004 | -0.1022 | 2.1016
-5 | 0.0797 | 0.00984 | -0.1001 | 8.0996
-4.5 | 0.1333 | 0.00962 | -0.0971 | 13.8565
-4 | 0.1877 | 0.00939 | -0.0943 | 19.9894
-3.5 | 0.2409 | 0.00924 | -0.0913 | 26.0714
-3 | 0.2899 | 0.00912 | -0.0875 | 31.7873
-2.5 | 0.3352 | 0.00893 | -0.083 | 37.5364
-2 | 0.3805 | 0.00883 | -0.0785 | 43.0917
-1.5 | 0.4197 | 0.00877 | -0.0729 | 47.8563
-1 | 0.455 | 0.0086 | -0.0665 | 52.907
-0.5 | 0.4915 | 0.00854 | -0.0602 | 57.5527
0 | 0.5202 | 0.0085 | -0.0526 | 61.2
0.5 | 0.5431 | 0.00836 | -0.0437 | 64.9641
1 | 0.5629 | 0.00831 | -0.0343 | 67.7377
2 | 0.5472 | 0.0081 | -0.005 | 67.5556
2.5 | 0.5373 | 0.00792 | 0.0099 | 67.8409
3 | 0.4815 | 0.00764 | 0.0339 | 63.0236
3.5 | 0.4794 | 0.00792 | 0.0469 | 60.5303
4 | 0.4871 | 0.00842 | 0.0576 | 57.8504
4.5 | 0.4873 | 0.00888 | 0.07 | 54.8761
5 | 0.5109 | 0.00955 | 0.0772 | 53.4974
5.5 | 0.5346 | 0.01052 | 0.0836 | 50.8175
6 | 0.5766 | 0.01127 | 0.0868 | 51.1624
6.5 | 0.6179 | 0.01224 | 0.0896 | 50.482
7 | 0.6533 | 0.01354 | 0.0929 | 48.2496
7.5 | 0.7078 | 0.01477 | 0.0925 | 47.9215
8 | 0.731 | 0.01604 | 0.098 | 45.5736
8.5 | 0.7814 | 0.0181 | 0.0964 | 43.1713
9 | 0.8448 | 0.0199 | 0.093 | 42.4523
9.5 | 0.8924 | 0.02183 | 0.0923 | 40.8795
10 | 0.9156 | 0.02444 | 0.0947 | 37.4632
10.5 | 0.9439 | 0.0267 | 0.0969 | 35.3521
11 | 0.9553 | 0.02898 | 0.1021 | 32.9641
11.5 | 0.9697 | 0.03226 | 0.1042 | 30.0589
12 | 0.9953 | 0.03497 | 0.1057 | 28.4615
12.5 | 1.0225 | 0.0378 | 0.1066 | 27.0503
13 | 1.0314 | 0.04175 | 0.108 | 24.7042
13.5 | 1.0584 | 0.04479 | 0.1084 | 23.6303
14 | 1.053 | 0.04962 | 0.1102 | 21.2213
14.5 | 1.0729 | 0.05308 | 0.1108 | 20.2129
15 | 1.0718 | 0.05775 | 0.1122 | 18.5593
15.5 | 1.0839 | 0.06139 | 0.1136 | 17.656
16 | 1.0901 | 0.06469 | 0.1168 | 16.8511
16.5 | 1.0916 | 0.06894 | 0.1187 | 15.8341
17 | 1.0902 | 0.07378 | 0.1196 | 14.7764
17.5 | 1.0812 | 0.07939 | 0.12 | 13.6188
18 | 1.086 | 0.08429 | 0.1198 | 12.8841
18.5 | 1.0993 | 0.08871 | 0.1191 | 12.3921
19 | 1.0884 | 0.09447 | 0.1192 | 11.5211
19.5 | 1.0731 | 0.10144 | 0.1178 | 10.5787
20 | 1.0531 | 0.10895 | 0.116 | 9.6659

## 105. Re 10M Mach 0.00 (1)
BIGFOIL.COM POLAR EXPORT
TsAGI B 25.0% thick
TsAGI B 25.0% thick |  |  |  | Cl Max: | 2.167 | at alpha= | 20 | deg
JavaFoil+Calcfoil stall+Eppler ext transition |  |  |  | L/D Max: | 113.692 | at alpha= | 8 | deg
Re: | 10000000 |  |  | Cd Min: | 0.00659 | at alpha= | -3 | deg
Mach: | 0 |  |  | Cl=0 at alpha= | -1.2197 | deg
|  |  |  | @ Cl=0.1, Cd= | 0.0074323
|  |  |  | @ Cl=0.4, Cd= | 0.0070977
|  |  |  | @ Cl=0.6, Cd= | 0.0070925
alpha (deg) | Cl | Cd | Cm | Cl/Cd
-20 | -1.548 | 0.0593 | 0.045 | -26.111
-19.5 | -1.574 | 0.04634 | 0.046 | -33.973
-19 | -1.594 | 0.03729 | 0.047 | -42.751
-18.5 | -1.605 | 0.03134 | 0.047 | -51.222
-18 | -1.607 | 0.02747 | 0.047 | -58.511
-17.5 | -1.601 | 0.02489 | 0.047 | -64.339
-17 | -1.59 | 0.02294 | 0.046 | -69.316
-16.5 | -1.575 | 0.02134 | 0.046 | -73.813
-16 | -1.555 | 0.02002 | 0.045 | -77.694
-15.5 | -1.532 | 0.01893 | 0.044 | -80.947
-15 | -1.505 | 0.01795 | 0.044 | -83.89
-14.5 | -1.476 | 0.0171 | 0.043 | -86.278
-14 | -1.443 | 0.01617 | 0.042 | -89.244
-13.5 | -1.406 | 0.01548 | 0.041 | -90.82
-13 | -1.367 | 0.01485 | 0.04 | -92.079
-12.5 | -1.326 | 0.01425 | 0.04 | -93.009
-12 | -1.282 | 0.01374 | 0.039 | -93.323
-11.5 | -1.236 | 0.01325 | 0.038 | -93.268
-11 | -1.188 | 0.01279 | 0.037 | -92.871
-10.5 | -1.137 | 0.0124 | 0.036 | -91.692
-10 | -1.085 | 0.01201 | 0.035 | -90.347
-9.5 | -1.031 | 0.01145 | 0.034 | -90.084
-9 | -0.976 | 0.01111 | 0.033 | -87.868
-8.5 | -0.919 | 0.01078 | 0.032 | -85.287
-8 | -0.861 | 0.0105 | 0.03 | -82.018
-7.5 | -0.802 | 0.01024 | 0.029 | -78.312
-7 | -0.742 | 0.01002 | 0.028 | -74.006
-6.5 | -0.68 | 0.00953 | 0.027 | -71.434
-6 | -0.618 | 0.00933 | 0.026 | -66.302
-5.5 | -0.556 | 0.00913 | 0.025 | -60.903
-5 | -0.492 | 0.00897 | 0.024 | -54.921
-4.5 | -0.428 | 0.00858 | 0.022 | -49.931
-4 | -0.364 | 0.00841 | 0.021 | -43.29
-3.5 | -0.299 | 0.00687 | 0.02 | -43.574
-3 | -0.234 | 0.00659 | 0.019 | -35.509
-2.5 | -0.169 | 0.00757 | 0.017 | -22.291
-2 | -0.103 | 0.00753 | 0.016 | -13.687
-1.5 | -0.037 | 0.00748 | 0.015 | -4.969
-1 | 0.029 | 0.00746 | 0.013 | 3.849
-0.5 | 0.095 | 0.00743 | 0.012 | 12.719
0 | 0.16 | 0.00746 | 0.011 | 21.425
0.5 | 0.225 | 0.00748 | 0.009 | 30.104
1 | 0.29 | 0.00787 | 0.008 | 36.84
1.5 | 0.355 | 0.00785 | 0.007 | 45.238
2 | 0.419 | 0.00678 | 0.005 | 61.835
2.5 | 0.484 | 0.00684 | 0.004 | 70.709
3 | 0.547 | 0.00696 | 0.003 | 78.7
3.5 | 0.611 | 0.00712 | 0.001 | 85.739
4 | 0.674 | 0.00751 | 0 | 89.685
4.5 | 0.736 | 0.00772 | -0.002 | 95.318
5 | 0.798 | 0.00798 | -0.003 | 99.979
5.5 | 0.86 | 0.00826 | -0.004 | 104.112
6 | 0.921 | 0.00858 | -0.006 | 107.371
6.5 | 0.981 | 0.00892 | -0.007 | 109.95
7 | 1.041 | 0.00931 | -0.009 | 111.829
7.5 | 1.1 | 0.00974 | -0.01 | 112.96
8 | 1.159 | 0.0102 | -0.011 | 113.692
8.5 | 1.217 | 0.01072 | -0.013 | 113.547
9 | 1.275 | 0.01128 | -0.014 | 113.042
9.5 | 1.332 | 0.01191 | -0.015 | 111.858
10 | 1.388 | 0.01271 | -0.017 | 109.223
10.5 | 1.444 | 0.01345 | -0.018 | 107.36
11 | 1.499 | 0.01424 | -0.02 | 105.253
11.5 | 1.553 | 0.01511 | -0.021 | 102.763
12 | 1.607 | 0.01606 | -0.022 | 100.051
12.5 | 1.659 | 0.01709 | -0.024 | 97.087
13 | 1.712 | 0.01821 | -0.025 | 93.994
13.5 | 1.763 | 0.01945 | -0.026 | 90.622
14 | 1.813 | 0.02074 | -0.028 | 87.447
14.5 | 1.863 | 0.02224 | -0.029 | 83.753
15 | 1.911 | 0.02383 | -0.03 | 80.209
15.5 | 1.959 | 0.02557 | -0.032 | 76.601
16 | 1.997 | 0.02751 | -0.033 | 72.614
16.5 | 2.03 | 0.02967 | -0.034 | 68.443
17 | 2.06 | 0.03216 | -0.035 | 64.072
17.5 | 2.087 | 0.03498 | -0.037 | 59.662
18 | 2.109 | 0.03846 | -0.038 | 54.841
18.5 | 2.128 | 0.04305 | -0.039 | 49.425
19 | 2.142 | 0.04836 | -0.04 | 44.293
19.5 | 2.156 | 0.05256 | -0.041 | 41.015
20 | 2.167 | 0.05647 | -0.042 | 38.367

## 106. Re 10M Mach 0.00 (2)
BIGFOIL.COM POLAR EXPORT
TsAGI B 25.0% thick
TsAGI B 25.0% thick |  |  |  | Cl Max: | 1.3451 | at alpha= | 18.5 | deg
XFOIL ncrit=9 |  |  |  | L/D Max: | 106.023 | at alpha= | 7.5 | deg
Re: | 10000000 |  |  | Cd Min: | 0.0678 | at alpha= | 20 | deg
Mach: | 0 |  |  | Cl=0 at alpha= | -4.8818 | deg
|  |  |  | @ Cl=0.1, Cd= | 0.0078725
|  |  |  | @ Cl=0.4, Cd= | 0.0072552
|  |  |  | @ Cl=0.6, Cd= | 0.006066
alpha (deg) | Cl | Cd | Cm | Cl/Cd
-20 | -1.2956 | 0.02534 | -0.11 | -51.1287
-19.5 | -1.273 | 0.0236 | -0.1078 | -53.9407
-19 | -1.2427 | 0.02231 | -0.106 | -55.7015
-18.5 | -1.2128 | 0.02106 | -0.104 | -57.5878
-18 | -1.185 | 0.01976 | -0.1016 | -59.9696
-17.5 | -1.1498 | 0.0188 | -0.0998 | -61.1596
-17 | -1.1174 | 0.01779 | -0.0975 | -62.8106
-16.5 | -1.0798 | 0.017 | -0.0958 | -63.5176
-16 | -1.0459 | 0.0161 | -0.0935 | -64.9627
-15.5 | -1.0046 | 0.01547 | -0.092 | -64.9386
-15 | -0.9656 | 0.0148 | -0.0901 | -65.2432
-14.5 | -0.9261 | 0.01415 | -0.0882 | -65.4488
-14 | -0.8829 | 0.01363 | -0.0868 | -64.7762
-13.5 | -0.841 | 0.01311 | -0.0851 | -64.1495
-13 | -0.7977 | 0.01258 | -0.0836 | -63.4102
-12.5 | -0.7517 | 0.01218 | -0.0824 | -61.7159
-12 | -0.7066 | 0.01178 | -0.0811 | -59.983
-11.5 | -0.6618 | 0.01135 | -0.0796 | -58.3084
-11 | -0.6133 | 0.01103 | -0.0788 | -55.6029
-10.5 | -0.5658 | 0.01067 | -0.0777 | -53.0272
-10 | -0.5184 | 0.01037 | -0.0766 | -49.9904
-9.5 | -0.4709 | 0.01004 | -0.0754 | -46.9024
-9 | -0.4198 | 0.00982 | -0.0749 | -42.7495
-8.5 | -0.3698 | 0.00956 | -0.0742 | -38.682
-8 | -0.3194 | 0.00932 | -0.0735 | -34.2704
-7.5 | -0.2701 | 0.0091 | -0.0726 | -29.6813
-7 | -0.2204 | 0.00886 | -0.0717 | -24.8758
-6.5 | -0.1683 | 0.00869 | -0.0714 | -19.3671
-6 | -0.1162 | 0.00852 | -0.071 | -13.6385
-5.5 | -0.064 | 0.00835 | -0.0706 | -7.6647
-5 | -0.0118 | 0.00821 | -0.0702 | -1.4373
-4.5 | 0.0381 | 0.00804 | -0.0693 | 4.7388
-4 | 0.0894 | 0.00789 | -0.0688 | 11.3308
-3.5 | 0.144 | 0.0078 | -0.0689 | 18.4615
-3 | 0.1972 | 0.00768 | -0.0687 | 25.6771
-2.5 | 0.2512 | 0.00758 | -0.0688 | 33.1398
-2 | 0.3023 | 0.00752 | -0.0682 | 40.1995
-1.5 | 0.3454 | 0.0074 | -0.0658 | 46.6757
-1 | 0.3828 | 0.00729 | -0.0623 | 52.5103
-0.5 | 0.4174 | 0.00722 | -0.0581 | 57.8116
0 | 0.4485 | 0.00713 | -0.0531 | 62.9032
0.5 | 0.471 | 0.00697 | -0.0463 | 67.5753
1 | 0.4913 | 0.00688 | -0.0391 | 71.4099
1.5 | 0.5074 | 0.00665 | -0.031 | 76.3008
2 | 0.5277 | 0.00643 | -0.0238 | 82.0684
2.5 | 0.5322 | 0.00624 | -0.0132 | 85.2885
3 | 0.5281 | 0.006 | -0.0008 | 88.0167
3.5 | 0.5376 | 0.00586 | 0.0087 | 91.7406
4 | 0.5505 | 0.00576 | 0.0175 | 95.5729
4.5 | 0.5302 | 0.00569 | 0.0334 | 93.181
5 | 0.5484 | 0.00584 | 0.0406 | 93.9041
5.5 | 0.5837 | 0.00599 | 0.0442 | 97.4457
6 | 0.6223 | 0.00617 | 0.0469 | 100.859
6.5 | 0.6591 | 0.00648 | 0.0497 | 101.713
7 | 0.6986 | 0.00679 | 0.0518 | 102.8866
7.5 | 0.7464 | 0.00704 | 0.0523 | 106.0227
8 | 0.7855 | 0.00749 | 0.0541 | 104.8732
8.5 | 0.8255 | 0.00798 | 0.0555 | 103.4461
9 | 0.8724 | 0.00835 | 0.0558 | 104.479
9.5 | 0.9075 | 0.00894 | 0.058 | 101.5101
10 | 0.9502 | 0.00968 | 0.0581 | 98.1612
10.5 | 0.9986 | 0.01022 | 0.0575 | 97.7104
11 | 1.027 | 0.01102 | 0.0605 | 93.1942
11.5 | 1.064 | 0.01206 | 0.0611 | 88.2255
12 | 1.1085 | 0.0129 | 0.0606 | 85.9302
12.5 | 1.142 | 0.01418 | 0.0614 | 80.536
13 | 1.1744 | 0.01562 | 0.0619 | 75.1857
13.5 | 1.2129 | 0.01677 | 0.0618 | 72.3256
14 | 1.2302 | 0.01882 | 0.0641 | 65.3666
14.5 | 1.2659 | 0.01995 | 0.0644 | 63.4536
15 | 1.2686 | 0.02296 | 0.0675 | 55.2526
15.5 | 1.3058 | 0.02421 | 0.0671 | 53.9364
16 | 1.3185 | 0.02689 | 0.0687 | 49.0331
17 | 1.3361 | 0.03286 | 0.0715 | 40.6604
17.5 | 1.3128 | 0.03833 | 0.0743 | 34.2499
18 | 1.3257 | 0.04142 | 0.0746 | 32.0063
18.5 | 1.3451 | 0.0442 | 0.0742 | 30.4321
19 | 1.2786 | 0.05346 | 0.0781 | 23.9169
19.5 | 1.2475 | 0.06042 | 0.0796 | 20.6471
20 | 1.2157 | 0.0678 | 0.0805 | 17.9307

## 107. Re 10M Mach 0.10 (1)
BIGFOIL.COM POLAR EXPORT
TsAGI B 25.0% thick
TsAGI B 25.0% thick |  |  |  | Cl Max: | 2.161 | at alpha= | 20 | deg
JavaFoil+Calcfoil stall+Eppler ext transition |  |  |  | L/D Max: | 112.744 | at alpha= | 8 | deg
Re: | 10000000 |  |  | Cd Min: | 0.0066 | at alpha= | -3 | deg
Mach: | 0.1 |  |  | Cl=0 at alpha= | -1.2197 | deg
|  |  |  | @ Cl=0.1, Cd= | 0.0074623
|  |  |  | @ Cl=0.4, Cd= | 0.0071711
|  |  |  | @ Cl=0.6, Cd= | 0.0071329
alpha (deg) | Cl | Cd | Cm | Cl/Cd
-20 | -1.498 | 0.07048 | 0.044 | -21.254
-19.5 | -1.524 | 0.05615 | 0.045 | -27.147
-19 | -1.552 | 0.04342 | 0.046 | -35.753
-18.5 | -1.573 | 0.03478 | 0.047 | -45.23
-18 | -1.583 | 0.02957 | 0.047 | -53.528
-17.5 | -1.582 | 0.0263 | 0.047 | -60.142
-17 | -1.575 | 0.02396 | 0.046 | -65.713
-16.5 | -1.562 | 0.02218 | 0.046 | -70.424
-16 | -1.545 | 0.02069 | 0.045 | -74.712
-15.5 | -1.525 | 0.01944 | 0.045 | -78.451
-15 | -1.5 | 0.01819 | 0.044 | -82.466
-14.5 | -1.472 | 0.01727 | 0.043 | -85.264
-14 | -1.441 | 0.01648 | 0.042 | -87.414
-13.5 | -1.406 | 0.01575 | 0.041 | -89.214
-13 | -1.367 | 0.01509 | 0.041 | -90.606
-12.5 | -1.327 | 0.01448 | 0.04 | -91.66
-12 | -1.284 | 0.01393 | 0.039 | -92.131
-11.5 | -1.238 | 0.01343 | 0.038 | -92.194
-11 | -1.191 | 0.01295 | 0.037 | -91.922
-10.5 | -1.14 | 0.0125 | 0.036 | -91.222
-10 | -1.088 | 0.01214 | 0.035 | -89.665
-9.5 | -1.035 | 0.01153 | 0.034 | -89.751
-9 | -0.98 | 0.0112 | 0.033 | -87.483
-8.5 | -0.923 | 0.01087 | 0.032 | -84.876
-8 | -0.865 | 0.01058 | 0.031 | -81.757
-7.5 | -0.805 | 0.01028 | 0.029 | -78.306
-7 | -0.745 | 0.01004 | 0.028 | -74.16
-6.5 | -0.683 | 0.00958 | 0.027 | -71.342
-6 | -0.621 | 0.00936 | 0.026 | -66.358
-5.5 | -0.558 | 0.00916 | 0.025 | -60.958
-5 | -0.495 | 0.009 | 0.024 | -54.987
-4.5 | -0.431 | 0.0086 | 0.022 | -50.058
-4 | -0.366 | 0.00844 | 0.021 | -43.328
-3.5 | -0.301 | 0.00687 | 0.02 | -43.782
-3 | -0.235 | 0.0066 | 0.019 | -35.643
-2.5 | -0.17 | 0.0076 | 0.017 | -22.3
-2 | -0.104 | 0.00755 | 0.016 | -13.716
-1.5 | -0.037 | 0.00751 | 0.015 | -4.971
-1 | 0.029 | 0.00749 | 0.014 | 3.855
-0.5 | 0.095 | 0.00746 | 0.012 | 12.738
0 | 0.161 | 0.00749 | 0.011 | 21.435
0.5 | 0.226 | 0.0075 | 0.01 | 30.146
1 | 0.291 | 0.00751 | 0.008 | 38.808
1.5 | 0.357 | 0.00789 | 0.007 | 45.187
2 | 0.421 | 0.00682 | 0.005 | 61.74
2.5 | 0.486 | 0.00689 | 0.004 | 70.536
3 | 0.55 | 0.00699 | 0.003 | 78.633
3.5 | 0.613 | 0.00717 | 0.001 | 85.607
4 | 0.677 | 0.00758 | 0 | 89.257
4.5 | 0.739 | 0.00778 | -0.002 | 95.044
5 | 0.802 | 0.00806 | -0.003 | 99.449
5.5 | 0.863 | 0.00835 | -0.004 | 103.422
6 | 0.924 | 0.00867 | -0.006 | 106.611
6.5 | 0.985 | 0.00901 | -0.007 | 109.311
7 | 1.045 | 0.00941 | -0.009 | 111.077
7.5 | 1.105 | 0.00985 | -0.01 | 112.097
8 | 1.164 | 0.01032 | -0.011 | 112.744
8.5 | 1.222 | 0.01087 | -0.013 | 112.374
9 | 1.28 | 0.01144 | -0.014 | 111.804
9.5 | 1.337 | 0.01209 | -0.016 | 110.554
10 | 1.393 | 0.01278 | -0.017 | 109.035
10.5 | 1.449 | 0.01366 | -0.018 | 106.099
11 | 1.504 | 0.01448 | -0.02 | 103.889
11.5 | 1.558 | 0.01538 | -0.021 | 101.297
12 | 1.612 | 0.01634 | -0.022 | 98.629
12.5 | 1.665 | 0.01741 | -0.024 | 95.616
13 | 1.717 | 0.01855 | -0.025 | 92.565
13.5 | 1.768 | 0.01981 | -0.026 | 89.238
14 | 1.819 | 0.02115 | -0.028 | 85.985
14.5 | 1.868 | 0.02267 | -0.029 | 82.415
15 | 1.917 | 0.02432 | -0.03 | 78.812
15.5 | 1.964 | 0.02611 | -0.032 | 75.205
16 | 2.002 | 0.02809 | -0.033 | 71.277
16.5 | 2.035 | 0.03034 | -0.034 | 67.058
17 | 2.063 | 0.03292 | -0.035 | 62.685
17.5 | 2.089 | 0.03583 | -0.037 | 58.301
18 | 2.11 | 0.03945 | -0.038 | 53.491
18.5 | 2.127 | 0.04443 | -0.039 | 47.86
19 | 2.14 | 0.04967 | -0.04 | 43.086
19.5 | 2.152 | 0.05399 | -0.041 | 39.848
20 | 2.161 | 0.05804 | -0.042 | 37.222

## 108. Re 10M Mach 0.10 (2)
BIGFOIL.COM POLAR EXPORT
TsAGI B 25.0% thick
TsAGI B 25.0% thick |  |  |  | Cl Max: | 1.3427 | at alpha= | 18.5 | deg
XFOIL ncrit=9 |  |  |  | L/D Max: | 103.872 | at alpha= | 7.5 | deg
Re: | 10000000 |  |  | Cd Min: | 0.0692 | at alpha= | 20 | deg
Mach: | 0.1 |  |  | Cl=0 at alpha= | -4.9099 | deg
|  |  |  | @ Cl=0.1, Cd= | 0.0079066
|  |  |  | @ Cl=0.4, Cd= | 0.0072866
|  |  |  | @ Cl=0.6, Cd= | 0.0061257
alpha (deg) | Cl | Cd | Cm | Cl/Cd
-20 | -1.2913 | 0.02649 | -0.1137 | -48.7467
-19.5 | -1.27 | 0.02457 | -0.1115 | -51.6891
-19 | -1.244 | 0.02298 | -0.1093 | -54.134
-18.5 | -1.2155 | 0.02161 | -0.1071 | -56.2471
-18 | -1.1831 | 0.02043 | -0.1051 | -57.9099
-17.5 | -1.1514 | 0.01929 | -0.1028 | -59.689
-17 | -1.1186 | 0.01822 | -0.1006 | -61.3941
-16.5 | -1.0819 | 0.01737 | -0.0986 | -62.2855
-16 | -1.0459 | 0.01648 | -0.0964 | -63.4648
-15.5 | -1.0071 | 0.01575 | -0.0945 | -63.9429
-15 | -0.967 | 0.01506 | -0.0926 | -64.2098
-14.5 | -0.9283 | 0.01437 | -0.0905 | -64.5999
-14 | -0.8849 | 0.01382 | -0.089 | -64.0304
-13.5 | -0.8417 | 0.0133 | -0.0874 | -63.2857
-13 | -0.7996 | 0.01274 | -0.0855 | -62.763
-12.5 | -0.7533 | 0.01231 | -0.0843 | -61.1942
-12 | -0.7068 | 0.01192 | -0.083 | -59.2953
-11.5 | -0.663 | 0.01146 | -0.0813 | -57.8534
-11 | -0.6142 | 0.01113 | -0.0803 | -55.1842
-10.5 | -0.5661 | 0.01077 | -0.0792 | -52.5627
-10 | -0.5175 | 0.01046 | -0.0782 | -49.4742
-9.5 | -0.471 | 0.01011 | -0.0768 | -46.5875
-9 | -0.4196 | 0.00989 | -0.0762 | -42.4267
-8.5 | -0.3693 | 0.00961 | -0.0754 | -38.4287
-8 | -0.3181 | 0.00938 | -0.0747 | -33.9126
-7.5 | -0.2678 | 0.00916 | -0.0739 | -29.2358
-7 | -0.2191 | 0.0089 | -0.0728 | -24.618
-6.5 | -0.1667 | 0.00874 | -0.0724 | -19.0732
-6 | -0.1143 | 0.00856 | -0.0719 | -13.3528
-5.5 | -0.0618 | 0.00839 | -0.0715 | -7.3659
-5 | -0.0091 | 0.00825 | -0.0712 | -1.103
-4.5 | 0.0414 | 0.00807 | -0.0703 | 5.1301
-4 | 0.0919 | 0.00792 | -0.0695 | 11.6035
-3.5 | 0.1464 | 0.00783 | -0.0695 | 18.6973
-3 | 0.199 | 0.00771 | -0.0691 | 25.8106
-2.5 | 0.253 | 0.00762 | -0.0691 | 33.2021
-2 | 0.3042 | 0.00755 | -0.0684 | 40.2914
-1.5 | 0.3477 | 0.00743 | -0.066 | 46.7968
-1 | 0.3842 | 0.00732 | -0.0622 | 52.4863
-0.5 | 0.4173 | 0.00725 | -0.0577 | 57.5586
0 | 0.4494 | 0.00716 | -0.0528 | 62.7654
0.5 | 0.4737 | 0.007 | -0.0463 | 67.6714
1 | 0.4934 | 0.00691 | -0.0389 | 71.4038
1.5 | 0.5106 | 0.00668 | -0.031 | 76.4371
2 | 0.5309 | 0.00646 | -0.0237 | 82.1827
2.5 | 0.5344 | 0.00628 | -0.0128 | 85.0955
3 | 0.5284 | 0.00605 | 0 | 87.3388
4 | 0.5501 | 0.00579 | 0.0185 | 95.0086
4.5 | 0.5299 | 0.00574 | 0.0345 | 92.3171
5 | 0.5479 | 0.0059 | 0.0418 | 92.8644
5.5 | 0.5845 | 0.00604 | 0.0452 | 96.7715
6 | 0.6225 | 0.00625 | 0.048 | 99.6
6.5 | 0.6575 | 0.00659 | 0.0512 | 99.7724
7 | 0.6996 | 0.00688 | 0.053 | 101.686
7.5 | 0.7458 | 0.00718 | 0.0537 | 103.8719
8 | 0.785 | 0.00764 | 0.0556 | 102.7487
8.5 | 0.8265 | 0.00813 | 0.0568 | 101.6605
9 | 0.8714 | 0.00857 | 0.0574 | 101.6803
9.5 | 0.9072 | 0.00915 | 0.0596 | 99.1475
10 | 0.9516 | 0.00992 | 0.0594 | 95.9274
10.5 | 0.9984 | 0.01053 | 0.0591 | 94.8148
11 | 1.0263 | 0.01132 | 0.0624 | 90.6625
11.5 | 1.0654 | 0.01241 | 0.0625 | 85.8501
12 | 1.1077 | 0.0134 | 0.0622 | 82.6642
12.5 | 1.1396 | 0.0148 | 0.0632 | 77
13 | 1.1764 | 0.01607 | 0.0632 | 73.2047
13.5 | 1.2137 | 0.01731 | 0.0633 | 70.1155
14 | 1.2305 | 0.01941 | 0.0656 | 63.3952
14.5 | 1.2617 | 0.02084 | 0.0664 | 60.5422
15 | 1.2672 | 0.02374 | 0.0692 | 53.3783
15.5 | 1.3054 | 0.02495 | 0.0688 | 52.3206
16 | 1.3199 | 0.02757 | 0.0702 | 47.8745
17 | 1.3356 | 0.0337 | 0.0732 | 39.632
17.5 | 1.3127 | 0.03921 | 0.0759 | 33.4787
18 | 1.32 | 0.04276 | 0.0765 | 30.87
18.5 | 1.3427 | 0.04529 | 0.0759 | 29.6467
19 | 1.2803 | 0.05425 | 0.0795 | 23.6
19.5 | 1.2351 | 0.06243 | 0.0815 | 19.7838
20 | 1.2105 | 0.0692 | 0.0821 | 17.4928

## 109. Re 10M Mach 0.25 (1)
BIGFOIL.COM POLAR EXPORT
TsAGI B 25.0% thick
TsAGI B 25.0% thick |  |  |  | Cl Max: | 2.111 | at alpha= | 19 | deg
JavaFoil+Calcfoil stall+Eppler ext transition |  |  |  | L/D Max: | 106.991 | at alpha= | 8 | deg
Re: | 10000000 |  |  | Cd Min: | 0.00704 | at alpha= | 2 | deg
Mach: | 0.25 |  |  | Cl=0 at alpha= | -1.2206 | deg
|  |  |  | @ Cl=0.1, Cd= | 0.0076409
|  |  |  | @ Cl=0.4, Cd= | 0.0073695
|  |  |  | @ Cl=0.6, Cd= | 0.0073695
alpha (deg) | Cl | Cd | Cm | Cl/Cd
-20 | -1.209 | 0.12055 | 0.04 | -10.026
-19.5 | -1.239 | 0.11007 | 0.04 | -11.254
-19 | -1.267 | 0.09938 | 0.04 | -12.746
-18.5 | -1.294 | 0.08793 | 0.041 | -14.718
-18 | -1.324 | 0.07455 | 0.042 | -17.757
-17.5 | -1.36 | 0.0581 | 0.043 | -23.412
-17 | -1.41 | 0.04021 | 0.045 | -35.057
-16.5 | -1.441 | 0.0309 | 0.046 | -46.634
-16 | -1.453 | 0.02641 | 0.046 | -55.037
-15.5 | -1.455 | 0.02338 | 0.045 | -62.211
-15 | -1.448 | 0.02138 | 0.045 | -67.717
-14.5 | -1.434 | 0.01976 | 0.044 | -72.577
-14 | -1.415 | 0.01847 | 0.043 | -76.602
-13.5 | -1.389 | 0.01743 | 0.042 | -79.723
-13 | -1.359 | 0.01653 | 0.042 | -82.223
-12.5 | -1.325 | 0.01569 | 0.041 | -84.46
-12 | -1.288 | 0.01499 | 0.04 | -85.924
-11.5 | -1.247 | 0.01435 | 0.039 | -86.89
-11 | -1.202 | 0.01382 | 0.038 | -86.995
-10.5 | -1.155 | 0.01304 | 0.037 | -88.54
-10 | -1.105 | 0.01254 | 0.036 | -88.052
-9.5 | -1.052 | 0.01214 | 0.035 | -86.69
-9 | -0.998 | 0.01172 | 0.034 | -85.16
-8.5 | -0.941 | 0.01133 | 0.033 | -83.083
-8 | -0.883 | 0.011 | 0.031 | -80.24
-7.5 | -0.823 | 0.01046 | 0.03 | -78.69
-7 | -0.762 | 0.01017 | 0.029 | -74.966
-6.5 | -0.7 | 0.0099 | 0.028 | -70.662
-6 | -0.636 | 0.00967 | 0.027 | -65.82
-5.5 | -0.572 | 0.00922 | 0.026 | -62.069
-5 | -0.507 | 0.00901 | 0.024 | -56.288
-4.5 | -0.442 | 0.00882 | 0.023 | -50.074
-4 | -0.375 | 0.00845 | 0.022 | -44.428
-3.5 | -0.309 | 0.00887 | 0.02 | -34.784
-3 | -0.242 | 0.00874 | 0.019 | -27.646
-2.5 | -0.174 | 0.00727 | 0.018 | -23.96
-2 | -0.106 | 0.00725 | 0.017 | -14.677
-1.5 | -0.038 | 0.00724 | 0.015 | -5.295
-1 | 0.03 | 0.00766 | 0.014 | 3.872
-0.5 | 0.098 | 0.00764 | 0.013 | 12.762
0 | 0.165 | 0.00767 | 0.011 | 21.474
0.5 | 0.232 | 0.00768 | 0.01 | 30.205
1 | 0.299 | 0.00772 | 0.008 | 38.683
1.5 | 0.365 | 0.00773 | 0.007 | 47.26
2 | 0.432 | 0.00704 | 0.006 | 61.34
2.5 | 0.498 | 0.00712 | 0.004 | 69.916
3 | 0.563 | 0.00725 | 0.003 | 77.635
3.5 | 0.628 | 0.00746 | 0.001 | 84.178
4 | 0.692 | 0.00769 | 0 | 89.999
4.5 | 0.756 | 0.00797 | -0.002 | 94.915
5 | 0.82 | 0.00847 | -0.003 | 96.734
5.5 | 0.883 | 0.00879 | -0.004 | 100.411
6 | 0.945 | 0.00917 | -0.006 | 103.017
6.5 | 1.006 | 0.00959 | -0.007 | 104.979
7 | 1.067 | 0.01005 | -0.009 | 106.23
7.5 | 1.128 | 0.01056 | -0.01 | 106.815
8 | 1.188 | 0.0111 | -0.012 | 106.991
8.5 | 1.247 | 0.01174 | -0.013 | 106.216
9 | 1.305 | 0.01239 | -0.014 | 105.383
9.5 | 1.363 | 0.01314 | -0.016 | 103.745
10 | 1.42 | 0.01392 | -0.017 | 102.057
10.5 | 1.476 | 0.01481 | -0.019 | 99.688
11 | 1.532 | 0.01573 | -0.02 | 97.394
11.5 | 1.587 | 0.01678 | -0.021 | 94.571
12 | 1.641 | 0.01801 | -0.023 | 91.129
12.5 | 1.694 | 0.01926 | -0.024 | 87.945
13 | 1.746 | 0.02053 | -0.026 | 85.027
13.5 | 1.797 | 0.02204 | -0.027 | 81.549
14 | 1.847 | 0.02361 | -0.028 | 78.235
14.5 | 1.896 | 0.02532 | -0.03 | 74.878
15 | 1.944 | 0.02726 | -0.031 | 71.305
15.5 | 1.99 | 0.02936 | -0.032 | 67.791
16 | 2.025 | 0.03171 | -0.034 | 63.874
16.5 | 2.053 | 0.03438 | -0.035 | 59.701
17 | 2.075 | 0.03747 | -0.036 | 55.39
17.5 | 2.093 | 0.04109 | -0.037 | 50.938
18 | 2.105 | 0.04578 | -0.039 | 45.969
18.5 | 2.109 | 0.05257 | -0.04 | 40.122
19 | 2.111 | 0.0583 | -0.041 | 36.215
19.5 | 2.11 | 0.06305 | -0.042 | 33.461
20 | 2.103 | 0.06745 | -0.043 | 31.183

## 110. Re 10M Mach 0.25 (2)
BIGFOIL.COM POLAR EXPORT
TsAGI B 25.0% thick
TsAGI B 25.0% thick |  |  |  | Cl Max: | 1.3239 | at alpha= | 18.5 | deg
XFOIL ncrit=9 |  |  |  | L/D Max: | 93.64 | at alpha= | 7 | deg
Re: | 10000000 |  |  | Cd Min: | 0.07811 | at alpha= | 20 | deg
Mach: | 0.25 |  |  | Cl=0 at alpha= | -5.0377 | deg
|  |  |  | @ Cl=0.1, Cd= | 0.0081733
|  |  |  | @ Cl=0.4, Cd= | 0.0074856
|  |  |  | @ Cl=0.6, Cd= | 0.0065803
alpha (deg) | Cl | Cd | Cm | Cl/Cd
-20 | -1.2766 | 0.03291 | -0.1318 | -38.7906
-19.5 | -1.257 | 0.03028 | -0.1299 | -41.5125
-19 | -1.234 | 0.02802 | -0.1277 | -44.04
-18.5 | -1.2117 | 0.02582 | -0.1252 | -46.9287
-18 | -1.1866 | 0.02389 | -0.1224 | -49.6693
-17.5 | -1.1557 | 0.02234 | -0.1198 | -51.7323
-17 | -1.124 | 0.02092 | -0.117 | -53.7285
-16.5 | -1.0916 | 0.01958 | -0.1141 | -55.7508
-16 | -1.0544 | 0.01849 | -0.1116 | -57.0254
-15.5 | -1.0171 | 0.01748 | -0.1088 | -58.1865
-15 | -0.9775 | 0.01656 | -0.1063 | -59.0278
-14.5 | -0.9383 | 0.01568 | -0.1036 | -59.8406
-14 | -0.8928 | 0.01504 | -0.1016 | -59.3617
-13.5 | -0.8519 | 0.01429 | -0.099 | -59.6151
-13 | -0.8064 | 0.01368 | -0.0969 | -58.9474
-12.5 | -0.7595 | 0.01315 | -0.095 | -57.7567
-12 | -0.7151 | 0.01257 | -0.0928 | -56.8894
-11.5 | -0.6648 | 0.01217 | -0.0913 | -54.6261
-11 | -0.6169 | 0.0117 | -0.0895 | -52.7265
-10.5 | -0.568 | 0.01131 | -0.0879 | -50.221
-10 | -0.519 | 0.01089 | -0.0863 | -47.6584
-9.5 | -0.4668 | 0.01059 | -0.0852 | -44.0793
-9 | -0.4157 | 0.01027 | -0.0839 | -40.4771
-8.5 | -0.3654 | 0.00997 | -0.0825 | -36.6499
-8 | -0.3132 | 0.0097 | -0.0814 | -32.2887
-7.5 | -0.2604 | 0.00944 | -0.0805 | -27.5847
-7 | -0.2077 | 0.0092 | -0.0795 | -22.5761
-6.5 | -0.1544 | 0.00901 | -0.0787 | -17.1365
-6 | -0.1037 | 0.00878 | -0.0774 | -11.8109
-5.5 | -0.0503 | 0.0086 | -0.0766 | -5.8488
-5 | 0.0041 | 0.00846 | -0.0761 | 0.48463
-4.5 | 0.0569 | 0.00827 | -0.0752 | 6.8803
-4 | 0.1104 | 0.00815 | -0.0745 | 13.546
-3.5 | 0.162 | 0.00801 | -0.0734 | 20.2247
-3 | 0.2119 | 0.00788 | -0.0719 | 26.8909
-2.5 | 0.2634 | 0.0078 | -0.0709 | 33.7692
-2 | 0.3115 | 0.00769 | -0.069 | 40.5072
-1.5 | 0.3552 | 0.00758 | -0.0662 | 46.8602
-1 | 0.3919 | 0.00751 | -0.062 | 52.1838
-0.5 | 0.4251 | 0.00741 | -0.057 | 57.3684
0 | 0.4604 | 0.00731 | -0.0524 | 62.9822
1 | 0.5087 | 0.00711 | -0.0387 | 71.5471
1.5 | 0.5285 | 0.00685 | -0.0309 | 77.1533
2 | 0.5468 | 0.00668 | -0.0229 | 81.8563
2.5 | 0.5463 | 0.00654 | -0.0108 | 83.5321
3 | 0.5362 | 0.00626 | 0.0032 | 85.655
4 | 0.5463 | 0.00604 | 0.0247 | 90.447
4.5 | 0.5249 | 0.00609 | 0.041 | 86.1905
5 | 0.5475 | 0.00625 | 0.0478 | 87.6
5.5 | 0.5851 | 0.00643 | 0.0512 | 90.9953
6 | 0.6198 | 0.00678 | 0.055 | 91.4159
6.5 | 0.6562 | 0.00718 | 0.0582 | 91.3928
7 | 0.7023 | 0.0075 | 0.0595 | 93.64
7.5 | 0.7446 | 0.00796 | 0.0612 | 93.5427
8 | 0.7797 | 0.00862 | 0.064 | 90.4524
8.5 | 0.8293 | 0.0091 | 0.064 | 91.1319
9 | 0.8692 | 0.00976 | 0.0657 | 89.0574
9.5 | 0.9086 | 0.01066 | 0.0669 | 85.2345
10 | 0.9576 | 0.01146 | 0.0664 | 83.5602
10.5 | 1.0007 | 0.01219 | 0.0672 | 82.0919
11 | 1.0257 | 0.01349 | 0.0703 | 76.0341
11.5 | 1.0686 | 0.01471 | 0.07 | 72.6445
12 | 1.1029 | 0.01617 | 0.0709 | 68.2066
12.5 | 1.1339 | 0.01799 | 0.0717 | 63.0295
13 | 1.1745 | 0.01932 | 0.0715 | 60.7919
13.5 | 1.2072 | 0.02096 | 0.0721 | 57.5954
14 | 1.2221 | 0.0233 | 0.0747 | 52.4506
14.5 | 1.2498 | 0.02515 | 0.0759 | 49.6938
15 | 1.2503 | 0.02852 | 0.079 | 43.8394
15.5 | 1.2828 | 0.03035 | 0.079 | 42.2669
16 | 1.2935 | 0.03342 | 0.0806 | 38.7044
16.5 | 1.311 | 0.03572 | 0.0821 | 36.7021
17 | 1.3079 | 0.03999 | 0.0836 | 32.7057
17.5 | 1.2794 | 0.046 | 0.0863 | 27.813
18 | 1.2971 | 0.04916 | 0.0861 | 26.3853
18.5 | 1.3239 | 0.05168 | 0.0853 | 25.6173
19 | 1.2612 | 0.06079 | 0.0882 | 20.7468
19.5 | 1.2217 | 0.06852 | 0.0895 | 17.8298
20 | 1.166 | 0.07811 | 0.0905 | 14.9277

## 111. Re 10M Mach 0.50 (1)
BIGFOIL.COM POLAR EXPORT
TsAGI B 25.0% thick
TsAGI B 25.0% thick |  |  |  | Cl Max: | 1.97 | at alpha= | 15.5 | deg
JavaFoil+Calcfoil stall+Eppler ext transition |  |  |  | L/D Max: | 85.883 | at alpha= | 6.5 | deg
Re: | 10000000 |  |  | Cd Min: | 0.00823 | at alpha= | 2.5 | deg
Mach: | 0.5 |  |  | Cl=0 at alpha= | -1.2171 | deg
|  |  |  | @ Cl=0.1, Cd= | 0.0093024
|  |  |  | @ Cl=0.4, Cd= | 0.0095881
|  |  |  | @ Cl=0.6, Cd= | 0.0084886
alpha (deg) | Cl | Cd | Cm | Cl/Cd
-20 | -1.118 | 0.18804 | 0.039 | -5.948
-19.5 | -1.088 | 0.18938 | 0.038 | -5.745
-19 | -1.059 | 0.17354 | 0.037 | -6.1
-18.5 | -1.032 | 0.15588 | 0.037 | -6.62
-18 | -0.999 | 0.15968 | 0.035 | -6.259
-17.5 | -0.972 | 0.14457 | 0.035 | -6.724
-17 | -0.941 | 0.13777 | 0.034 | -6.833
-16.5 | -0.915 | 0.12429 | 0.035 | -7.361
-16 | -0.883 | 0.12232 | 0.033 | -7.219
-15.5 | -0.86 | 0.10655 | 0.034 | -8.075
-15 | -0.824 | 0.10721 | 0.032 | -7.689
-14.5 | -0.805 | 0.0902 | 0.034 | -8.928
-14 | -0.764 | 0.09921 | 0.03 | -7.701
-13.5 | -0.761 | 0.07107 | 0.036 | -10.713
-13 | -0.703 | 0.10123 | 0.028 | -6.94
-12.5 | -0.68 | 0.08366 | 0.03 | -8.13
-12 | -0.65 | 0.08103 | 0.029 | -8.027
-11.5 | -0.624 | 0.07453 | 0.029 | -8.378
-11 | -0.608 | 0.05947 | 0.032 | -10.231
-10.5 | -0.975 | 0.0225 | 0.04 | -43.346
-10 | -1.04 | 0.01826 | 0.04 | -56.949
-9.5 | -1.044 | 0.01636 | 0.039 | -63.775
-9 | -1.022 | 0.01492 | 0.037 | -68.482
-8.5 | -0.985 | 0.01389 | 0.036 | -70.946
-8 | -0.938 | 0.01311 | 0.035 | -71.581
-7.5 | -0.885 | 0.01242 | 0.034 | -71.245
-7 | -0.826 | 0.0122 | 0.032 | -67.748
-6.5 | -0.764 | 0.01169 | 0.031 | -65.297
-6 | -0.698 | 0.01128 | 0.03 | -61.878
-5.5 | -0.63 | 0.01091 | 0.028 | -57.767
-5 | -0.56 | 0.01058 | 0.027 | -52.93
-4.5 | -0.489 | 0.01032 | 0.026 | -47.345
-4 | -0.416 | 0.01008 | 0.024 | -41.315
-3.5 | -0.343 | 0.00987 | 0.023 | -34.739
-3 | -0.269 | 0.0097 | 0.021 | -27.683
-2.5 | -0.194 | 0.00958 | 0.02 | -20.232
-2 | -0.118 | 0.00944 | 0.018 | -12.543
-1.5 | -0.043 | 0.00938 | 0.017 | -4.554
-1 | 0.033 | 0.00932 | 0.015 | 3.542
-0.5 | 0.109 | 0.0093 | 0.014 | 11.679
0 | 0.182 | 0.00942 | 0.012 | 19.311
0.5 | 0.256 | 0.00944 | 0.011 | 27.102
1 | 0.329 | 0.00952 | 0.009 | 34.582
1.5 | 0.402 | 0.00959 | 0.008 | 41.934
2 | 0.475 | 0.00861 | 0.006 | 55.1
2.5 | 0.546 | 0.00823 | 0.005 | 66.328
3 | 0.617 | 0.00857 | 0.003 | 72.057
3.5 | 0.687 | 0.00897 | 0.001 | 76.65
4 | 0.757 | 0.00941 | 0 | 80.447
4.5 | 0.826 | 0.0101 | -0.002 | 81.77
5 | 0.894 | 0.01066 | -0.003 | 83.838
5.5 | 0.961 | 0.01128 | -0.005 | 85.167
6 | 1.027 | 0.01198 | -0.006 | 85.761
6.5 | 1.093 | 0.01272 | -0.008 | 85.883
7 | 1.157 | 0.01359 | -0.01 | 85.148
7.5 | 1.22 | 0.01448 | -0.011 | 84.252
8 | 1.282 | 0.01555 | -0.013 | 82.448
8.5 | 1.343 | 0.01666 | -0.014 | 80.625
9 | 1.403 | 0.01791 | -0.016 | 78.319
9.5 | 1.461 | 0.01929 | -0.017 | 75.75
10 | 1.518 | 0.02091 | -0.019 | 72.563
10.5 | 1.573 | 0.02258 | -0.02 | 69.641
11 | 1.626 | 0.0244 | -0.022 | 66.628
11.5 | 1.677 | 0.02644 | -0.023 | 63.416
12 | 1.726 | 0.02872 | -0.025 | 60.089
12.5 | 1.772 | 0.03119 | -0.026 | 56.811
13 | 1.815 | 0.03404 | -0.028 | 53.326
13.5 | 1.856 | 0.0371 | -0.029 | 50.009
14 | 1.892 | 0.04073 | -0.031 | 46.455
14.5 | 1.924 | 0.04478 | -0.032 | 42.956
15 | 1.95 | 0.04942 | -0.033 | 39.463
15.5 | 1.97 | 0.05498 | -0.035 | 35.83
16 | 1.927 | 0.0619 | -0.036 | 31.128
16.5 | 1.787 | 0.07127 | -0.037 | 25.068
17 | 1.177 | 0.11277 | -0.038 | 10.439
17.5 | 1.203 | 0.12633 | -0.039 | 9.525
18 | 1.229 | 0.137 | -0.04 | 8.974
18.5 | 1.256 | 0.14444 | -0.041 | 8.694
19 | 1.264 | 0.19331 | -0.041 | 6.539
19.5 | 1.279 | 0.22838 | -0.041 | 5.602
20 | 1.302 | 0.25436 | -0.041 | 5.118

## 112. Re 10M Mach 0.50 (2)
BIGFOIL.COM POLAR EXPORT
TsAGI B 25.0% thick
TsAGI B 25.0% thick |  |  |  | Cl Max: | 1.1138 | at alpha= | 16 | deg
XFOIL ncrit=9 |  |  |  | L/D Max: | 74.2371 | at alpha= | 2.5 | deg
Re: | 10000000 |  |  | Cd Min: | 0.12547 | at alpha= | -20 | deg
Mach: | 0.5 |  |  | Cl=0 at alpha= | -5.6127 | deg
|  |  |  | @ Cl=0.1, Cd= | 0.0093769
|  |  |  | @ Cl=0.4, Cd= | 0.0085113
|  |  |  | @ Cl=0.6, Cd= | 0.010627
alpha (deg) | Cl | Cd | Cm | Cl/Cd
-20 | -0.5169 | 0.12547 | -0.1232 | -4.1197
-19.5 | -0.5761 | 0.11226 | -0.133 | -5.1318
-19 | -0.6469 | 0.09882 | -0.143 | -6.5462
-18.5 | -0.728 | 0.08536 | -0.153 | -8.5286
-18 | -0.7887 | 0.07415 | -0.1605 | -10.6365
-17 | -0.8807 | 0.05442 | -0.172 | -16.1834
-16.5 | -0.9149 | 0.0459 | -0.1754 | -19.9325
-16 | -0.9454 | 0.0385 | -0.1763 | -24.5558
-15.5 | -0.9666 | 0.03243 | -0.1742 | -29.8057
-15 | -0.9691 | 0.02796 | -0.17 | -34.6602
-14.5 | -0.9552 | 0.02461 | -0.1647 | -38.8135
-14 | -0.9223 | 0.02232 | -0.1595 | -41.3217
-13.5 | -0.8837 | 0.02042 | -0.1543 | -43.2762
-13 | -0.8386 | 0.0189 | -0.1493 | -44.3704
-12.5 | -0.7883 | 0.01767 | -0.1446 | -44.6123
-12 | -0.736 | 0.01659 | -0.1402 | -44.3641
-11.5 | -0.683 | 0.01563 | -0.136 | -43.698
-11 | -0.6271 | 0.01481 | -0.1321 | -42.343
-10.5 | -0.5727 | 0.01402 | -0.1282 | -40.8488
-10 | -0.5148 | 0.01338 | -0.1248 | -38.4753
-9.5 | -0.4585 | 0.01275 | -0.1213 | -35.9608
-9 | -0.3991 | 0.01224 | -0.1184 | -32.6062
-8.5 | -0.3398 | 0.01177 | -0.1156 | -28.87
-8 | -0.2826 | 0.01131 | -0.1127 | -24.9867
-7.5 | -0.2219 | 0.01095 | -0.1104 | -20.2648
-7 | -0.1622 | 0.01058 | -0.108 | -15.3308
-6.5 | -0.1056 | 0.01025 | -0.1053 | -10.3024
-6 | -0.0457 | 0.00997 | -0.1032 | -4.5838
-5.5 | 0.0133 | 0.0097 | -0.101 | 1.3711
-5 | 0.0705 | 0.00951 | -0.0986 | 7.4132
-4.5 | 0.1259 | 0.00926 | -0.0959 | 13.5961
-4 | 0.1821 | 0.00909 | -0.0934 | 20.033
-3.5 | 0.2362 | 0.00897 | -0.0906 | 26.3322
-3 | 0.2873 | 0.00879 | -0.0871 | 32.6849
-2.5 | 0.3327 | 0.00862 | -0.0827 | 38.5963
-2 | 0.3788 | 0.00858 | -0.0783 | 44.1492
-1.5 | 0.422 | 0.00844 | -0.0734 | 50
-1 | 0.4569 | 0.00835 | -0.0669 | 54.7186
-0.5 | 0.4942 | 0.00832 | -0.0608 | 59.399
0 | 0.5329 | 0.00824 | -0.055 | 64.6723
0.5 | 0.5553 | 0.00813 | -0.046 | 68.3026
1 | 0.5801 | 0.00819 | -0.0376 | 70.8303
1.5 | 0.5819 | 0.00804 | -0.0246 | 72.3756
2 | 0.5886 | 0.00797 | -0.0127 | 73.8519
2.5 | 0.5887 | 0.00793 | 0.0003 | 74.2371
3 | 0.5503 | 0.00782 | 0.0206 | 70.3708
3.5 | 0.5306 | 0.00776 | 0.0372 | 68.3763
4 | 0.5322 | 0.00798 | 0.0495 | 66.6917
4.5 | 0.5467 | 0.00846 | 0.0589 | 64.6217
5 | 0.5294 | 0.00915 | 0.0742 | 57.8579
5.5 | 0.5611 | 0.00978 | 0.0799 | 57.3722
6 | 0.5981 | 0.01055 | 0.0841 | 56.6919
6.5 | 0.6255 | 0.01166 | 0.0893 | 53.6449
7 | 0.6652 | 0.01267 | 0.0924 | 52.502
7.5 | 0.7116 | 0.01377 | 0.0939 | 51.6776
8 | 0.7442 | 0.01537 | 0.0969 | 48.419
8.5 | 0.7816 | 0.01685 | 0.0991 | 46.3858
9 | 0.8446 | 0.0183 | 0.0966 | 46.153
9.5 | 0.8983 | 0.02054 | 0.094 | 43.7342
10 | 0.9383 | 0.02266 | 0.0943 | 41.4078
10.5 | 0.9628 | 0.02499 | 0.0971 | 38.5274
11 | 0.9643 | 0.02738 | 0.1039 | 35.2191
11.5 | 0.9967 | 0.02998 | 0.1043 | 33.2455
12 | 1.0056 | 0.03324 | 0.1076 | 30.2527
12.5 | 1.0227 | 0.03644 | 0.1094 | 28.0653
13 | 1.0481 | 0.03941 | 0.1102 | 26.5948
13.5 | 1.0718 | 0.04248 | 0.1111 | 25.2307
14 | 1.0698 | 0.04692 | 0.1131 | 22.8005
14.5 | 1.0987 | 0.04967 | 0.1138 | 22.12
15 | 1.0791 | 0.05487 | 0.117 | 19.6665
15.5 | 1.0901 | 0.05811 | 0.1196 | 18.7592
16 | 1.1138 | 0.06108 | 0.1205 | 18.2351
16.5 | 1.101 | 0.06648 | 0.122 | 16.5614
17 | 1.1057 | 0.07102 | 0.1225 | 15.5689
17.5 | 1.0893 | 0.07706 | 0.1231 | 14.1357
18 | 1.105 | 0.08122 | 0.1227 | 13.605
18.5 | 1.109 | 0.08621 | 0.1222 | 12.8639
19 | 1.0907 | 0.09286 | 0.1218 | 11.7456
20 | 1.0334 | 0.10789 | 0.1206 | 9.5783

## 113. Re 12M Mach 0.00 (1)
BIGFOIL.COM POLAR EXPORT
TsAGI B 25.0% thick
TsAGI B 25.0% thick |  |  |  | Cl Max: | 2.169 | at alpha= | 20 | deg
JavaFoil+Calcfoil stall+Eppler ext transition |  |  |  | L/D Max: | 114.887 | at alpha= | 8.5 | deg
Re: | 12000000 |  |  | Cd Min: | 0.00674 | at alpha= | -3.5 | deg
Mach: | 0 |  |  | Cl=0 at alpha= | -1.2197 | deg
|  |  |  | @ Cl=0.1, Cd= | 0.0073323
|  |  |  | @ Cl=0.4, Cd= | 0.0078131
|  |  |  | @ Cl=0.6, Cd= | 0.007109
alpha (deg) | Cl | Cd | Cm | Cl/Cd
-20 | -1.561 | 0.05386 | 0.046 | -28.987
-19.5 | -1.586 | 0.04248 | 0.047 | -37.321
-19 | -1.601 | 0.03509 | 0.047 | -45.632
-18.5 | -1.61 | 0.02986 | 0.047 | -53.916
-18 | -1.611 | 0.02642 | 0.047 | -60.979
-17.5 | -1.605 | 0.02396 | 0.047 | -66.962
-17 | -1.593 | 0.02217 | 0.046 | -71.856
-16.5 | -1.577 | 0.02071 | 0.046 | -76.141
-16 | -1.557 | 0.01945 | 0.045 | -80.049
-15.5 | -1.533 | 0.01844 | 0.044 | -83.157
-15 | -1.506 | 0.01748 | 0.044 | -86.16
-14.5 | -1.477 | 0.01667 | 0.043 | -88.571
-14 | -1.444 | 0.01593 | 0.042 | -90.632
-13.5 | -1.407 | 0.01509 | 0.041 | -93.262
-13 | -1.368 | 0.01447 | 0.04 | -94.546
-12.5 | -1.326 | 0.0139 | 0.04 | -95.403
-12 | -1.282 | 0.01338 | 0.039 | -95.812
-11.5 | -1.236 | 0.01291 | 0.038 | -95.754
-11 | -1.188 | 0.01252 | 0.037 | -94.925
-10.5 | -1.138 | 0.01211 | 0.036 | -93.957
-10 | -1.085 | 0.0117 | 0.035 | -92.748
-9.5 | -1.032 | 0.0114 | 0.034 | -90.511
-9 | -0.976 | 0.01086 | 0.033 | -89.921
-8.5 | -0.919 | 0.01053 | 0.032 | -87.317
-8 | -0.861 | 0.01027 | 0.03 | -83.893
-7.5 | -0.802 | 0.01 | 0.029 | -80.24
-7 | -0.742 | 0.00977 | 0.028 | -75.972
-6.5 | -0.681 | 0.00957 | 0.027 | -71.089
-6 | -0.619 | 0.0091 | 0.026 | -67.986
-5.5 | -0.556 | 0.00892 | 0.025 | -62.322
-5 | -0.492 | 0.00876 | 0.024 | -56.199
-4.5 | -0.429 | 0.00712 | 0.022 | -60.21
-4 | -0.364 | 0.00678 | 0.021 | -53.716
-3.5 | -0.299 | 0.00674 | 0.02 | -44.408
-3 | -0.234 | 0.00714 | 0.019 | -32.797
-2.5 | -0.169 | 0.00685 | 0.017 | -24.642
-2 | -0.103 | 0.00738 | 0.016 | -13.968
-1.5 | -0.037 | 0.00736 | 0.015 | -5.048
-1 | 0.029 | 0.00733 | 0.013 | 3.921
-0.5 | 0.095 | 0.00733 | 0.012 | 12.893
0 | 0.16 | 0.00736 | 0.011 | 21.715
0.5 | 0.225 | 0.00781 | 0.009 | 28.807
1 | 0.29 | 0.00781 | 0.008 | 37.176
1.5 | 0.355 | 0.00782 | 0.007 | 45.406
2 | 0.42 | 0.00781 | 0.005 | 53.723
2.5 | 0.484 | 0.00699 | 0.004 | 69.253
3 | 0.548 | 0.00701 | 0.003 | 78.177
3.5 | 0.611 | 0.00713 | 0.001 | 85.741
4 | 0.674 | 0.0075 | 0 | 89.85
4.5 | 0.737 | 0.0077 | -0.002 | 95.675
5 | 0.799 | 0.00793 | -0.003 | 100.706
5.5 | 0.86 | 0.00821 | -0.004 | 104.789
6 | 0.921 | 0.0085 | -0.006 | 108.416
6.5 | 0.982 | 0.00885 | -0.007 | 110.9
7 | 1.042 | 0.00923 | -0.009 | 112.898
7.5 | 1.101 | 0.00964 | -0.01 | 114.191
8 | 1.16 | 0.01011 | -0.011 | 114.69
8.5 | 1.218 | 0.0106 | -0.013 | 114.887
9 | 1.276 | 0.01118 | -0.014 | 114.132
9.5 | 1.333 | 0.01191 | -0.015 | 111.914
10 | 1.389 | 0.01261 | -0.017 | 110.141
10.5 | 1.445 | 0.01329 | -0.018 | 108.735
11 | 1.5 | 0.0141 | -0.02 | 106.351
11.5 | 1.554 | 0.01496 | -0.021 | 103.847
12 | 1.608 | 0.01593 | -0.022 | 100.914
12.5 | 1.66 | 0.01695 | -0.024 | 97.975
13 | 1.712 | 0.01808 | -0.025 | 94.717
13.5 | 1.764 | 0.01931 | -0.026 | 91.332
14 | 1.814 | 0.02063 | -0.028 | 87.916
14.5 | 1.863 | 0.02213 | -0.029 | 84.195
15 | 1.912 | 0.02377 | -0.03 | 80.438
15.5 | 1.959 | 0.02558 | -0.032 | 76.578
16 | 1.998 | 0.02761 | -0.033 | 72.367
16.5 | 2.031 | 0.02989 | -0.034 | 67.932
17 | 2.06 | 0.03256 | -0.035 | 63.279
17.5 | 2.086 | 0.03575 | -0.037 | 58.356
18 | 2.108 | 0.03988 | -0.038 | 52.85
18.5 | 2.126 | 0.04453 | -0.039 | 47.738
19 | 2.143 | 0.04839 | -0.04 | 44.287
19.5 | 2.157 | 0.05202 | -0.041 | 41.476
20 | 2.169 | 0.05551 | -0.042 | 39.072

## 114. Re 12M Mach 0.00 (2)
BIGFOIL.COM POLAR EXPORT
TsAGI B 25.0% thick
TsAGI B 25.0% thick |  |  |  | Cl Max: | 1.3278 | at alpha= | 18.5 | deg
XFOIL ncrit=9 |  |  |  | L/D Max: | 110.383 | at alpha= | 8.5 | deg
Re: | 12000000 |  |  | Cd Min: | 0.06976 | at alpha= | 20 | deg
Mach: | 0 |  |  | Cl=0 at alpha= | -4.8106 | deg
|  |  |  | @ Cl=0.1, Cd= | 0.0077152
|  |  |  | @ Cl=0.4, Cd= | 0.0071334
|  |  |  | @ Cl=0.6, Cd= | 0.0058222
alpha (deg) | Cl | Cd | Cm | Cl/Cd
-20 | -1.3094 | 0.02458 | -0.109 | -53.271
-19.5 | -1.2855 | 0.02293 | -0.1067 | -56.0619
-19 | -1.2596 | 0.02149 | -0.1044 | -58.6133
-18.5 | -1.227 | 0.02037 | -0.1026 | -60.2356
-18 | -1.1963 | 0.01922 | -0.1004 | -62.2425
-17.5 | -1.1606 | 0.01831 | -0.0986 | -63.3861
-17 | -1.1301 | 0.01724 | -0.0961 | -65.551
-16.5 | -1.0931 | 0.01644 | -0.0942 | -66.4903
-16 | -1.0549 | 0.01572 | -0.0924 | -67.1056
-15.5 | -1.0147 | 0.01506 | -0.0907 | -67.3772
-15 | -0.9784 | 0.01432 | -0.0884 | -68.324
-14.5 | -0.9352 | 0.01379 | -0.087 | -67.8173
-14 | -0.8926 | 0.01328 | -0.0854 | -67.2139
-13.5 | -0.8517 | 0.0127 | -0.0835 | -67.063
-13 | -0.8057 | 0.01229 | -0.0824 | -65.5574
-12.5 | -0.7615 | 0.01184 | -0.0809 | -64.3159
-12 | -0.7172 | 0.01143 | -0.0794 | -62.7472
-11.5 | -0.6696 | 0.01107 | -0.0784 | -60.4878
-11 | -0.6222 | 0.01071 | -0.0773 | -58.0952
-10.5 | -0.5739 | 0.01042 | -0.0764 | -55.0768
-10 | -0.5282 | 0.01006 | -0.0749 | -52.505
-9.5 | -0.4777 | 0.00981 | -0.0743 | -48.6952
-9 | -0.4277 | 0.00955 | -0.0735 | -44.7853
-8.5 | -0.3771 | 0.00932 | -0.0729 | -40.4614
-8 | -0.3273 | 0.00909 | -0.0721 | -36.0066
-7.5 | -0.2785 | 0.00884 | -0.0711 | -31.5045
-7 | -0.2262 | 0.00868 | -0.0707 | -26.0599
-6.5 | -0.1741 | 0.00849 | -0.0703 | -20.5065
-6 | -0.1226 | 0.0083 | -0.0697 | -14.7711
-5.5 | -0.0704 | 0.00815 | -0.0694 | -8.638
-5 | -0.0192 | 0.008 | -0.0688 | -2.4
-4.5 | 0.0315 | 0.00784 | -0.068 | 4.0179
-4 | 0.0858 | 0.00775 | -0.0681 | 11.071
-3.5 | 0.1389 | 0.00762 | -0.0679 | 18.2283
-3 | 0.1934 | 0.00752 | -0.068 | 25.7181
-2.5 | 0.2503 | 0.00745 | -0.0687 | 33.5973
-2 | 0.3001 | 0.00734 | -0.0677 | 40.8856
-1.5 | 0.3433 | 0.00723 | -0.0654 | 47.4827
-1 | 0.3839 | 0.00718 | -0.0626 | 53.468
-0.5 | 0.4219 | 0.00707 | -0.0591 | 59.6747
0 | 0.4545 | 0.007 | -0.0544 | 64.9286
0.5 | 0.4724 | 0.0069 | -0.0466 | 68.4638
1 | 0.5004 | 0.00683 | -0.041 | 73.265
1.5 | 0.5219 | 0.00661 | -0.034 | 78.9561
2.5 | 0.5543 | 0.00639 | -0.0179 | 86.7449
3 | 0.5615 | 0.00608 | -0.0079 | 92.352
3.5 | 0.5729 | 0.00594 | 0.0012 | 96.4478
4 | 0.5878 | 0.00591 | 0.0095 | 99.4585
4.5 | 0.5594 | 0.00572 | 0.0271 | 97.7972
5 | 0.5685 | 0.00569 | 0.0365 | 99.9121
5.5 | 0.5984 | 0.00581 | 0.0412 | 102.9948
6 | 0.6312 | 0.00606 | 0.0451 | 104.1584
6.5 | 0.6688 | 0.00627 | 0.0478 | 106.6667
7 | 0.7104 | 0.00648 | 0.0497 | 109.6296
7.5 | 0.7515 | 0.00686 | 0.0514 | 109.5481
8 | 0.7907 | 0.00727 | 0.0532 | 108.762
8.5 | 0.8367 | 0.00758 | 0.0538 | 110.3826
9 | 0.8761 | 0.0081 | 0.0553 | 108.1605
9.5 | 0.9136 | 0.0087 | 0.057 | 105.0115
10 | 0.9576 | 0.00913 | 0.0575 | 104.885
10.5 | 1.0018 | 0.00978 | 0.0575 | 102.4335
11 | 1.0303 | 0.01079 | 0.0601 | 95.4866
11.5 | 1.0693 | 0.01142 | 0.0611 | 93.634
12 | 1.1045 | 0.0126 | 0.0618 | 87.6587
12.5 | 1.1403 | 0.01376 | 0.0624 | 82.8706
13 | 1.1725 | 0.01512 | 0.0631 | 77.5463
13.5 | 1.208 | 0.01634 | 0.0634 | 73.929
14 | 1.2394 | 0.0177 | 0.0642 | 70.0226
14.5 | 1.2625 | 0.01951 | 0.0657 | 64.7104
15 | 1.2649 | 0.02246 | 0.0689 | 56.3179
15.5 | 1.3089 | 0.02336 | 0.0678 | 56.0317
16 | 1.3167 | 0.02626 | 0.07 | 50.1409
17 | 1.3229 | 0.03275 | 0.074 | 40.3939
17.5 | 1.2818 | 0.03937 | 0.0781 | 32.5578
18 | 1.2977 | 0.04235 | 0.0781 | 30.6423
18.5 | 1.3278 | 0.04435 | 0.077 | 29.9391
19 | 1.2492 | 0.0545 | 0.0816 | 22.9211
19.5 | 1.2025 | 0.0629 | 0.0835 | 19.1176
20 | 1.178 | 0.06976 | 0.084 | 16.8865

## 115. Re 12M Mach 0.10 (1)
BIGFOIL.COM POLAR EXPORT
TsAGI B 25.0% thick
TsAGI B 25.0% thick |  |  |  | Cl Max: | 2.163 | at alpha= | 20 | deg
JavaFoil+Calcfoil stall+Eppler ext transition |  |  |  | L/D Max: | 113.786 | at alpha= | 8 | deg
Re: | 12000000 |  |  | Cd Min: | 0.00674 | at alpha= | -3.5 | deg
Mach: | 0.1 |  |  | Cl=0 at alpha= | -1.2197 | deg
|  |  |  | @ Cl=0.1, Cd= | 0.0073715
|  |  |  | @ Cl=0.4, Cd= | 0.0078534
|  |  |  | @ Cl=0.6, Cd= | 0.0071359
alpha (deg) | Cl | Cd | Cm | Cl/Cd
-20 | -1.508 | 0.06529 | 0.045 | -23.102
-19.5 | -1.537 | 0.05113 | 0.046 | -30.056
-19 | -1.562 | 0.04027 | 0.047 | -38.787
-18.5 | -1.579 | 0.03289 | 0.047 | -48.015
-18 | -1.586 | 0.02846 | 0.047 | -55.736
-17.5 | -1.586 | 0.02525 | 0.047 | -62.789
-17 | -1.577 | 0.02311 | 0.046 | -68.255
-16.5 | -1.564 | 0.02146 | 0.046 | -72.913
-16 | -1.547 | 0.02009 | 0.045 | -77.006
-15.5 | -1.526 | 0.01893 | 0.045 | -80.593
-15 | -1.501 | 0.0179 | 0.044 | -83.878
-14.5 | -1.473 | 0.01682 | 0.043 | -87.566
-14 | -1.442 | 0.01604 | 0.042 | -89.898
-13.5 | -1.406 | 0.01533 | 0.041 | -91.713
-13 | -1.368 | 0.01471 | 0.041 | -93.022
-12.5 | -1.327 | 0.01412 | 0.04 | -94.037
-12 | -1.284 | 0.01358 | 0.039 | -94.571
-11.5 | -1.239 | 0.01309 | 0.038 | -94.641
-11 | -1.191 | 0.01263 | 0.037 | -94.261
-10.5 | -1.141 | 0.0122 | 0.036 | -93.532
-10 | -1.089 | 0.01183 | 0.035 | -91.995
-9.5 | -1.035 | 0.01147 | 0.034 | -90.202
-9 | -0.98 | 0.01091 | 0.033 | -89.815
-8.5 | -0.923 | 0.01062 | 0.032 | -86.898
-8 | -0.865 | 0.01031 | 0.031 | -83.842
-7.5 | -0.805 | 0.01007 | 0.029 | -79.989
-7 | -0.745 | 0.00983 | 0.028 | -75.787
-6.5 | -0.684 | 0.00959 | 0.027 | -71.299
-6 | -0.621 | 0.00915 | 0.026 | -67.877
-5.5 | -0.558 | 0.00897 | 0.025 | -62.245
-5 | -0.495 | 0.00879 | 0.024 | -56.294
-4.5 | -0.431 | 0.0084 | 0.022 | -51.247
-4 | -0.366 | 0.00682 | 0.021 | -53.662
-3.5 | -0.301 | 0.00674 | 0.02 | -44.626
-3 | -0.235 | 0.00696 | 0.019 | -33.819
-2.5 | -0.17 | 0.00747 | 0.017 | -22.706
-2 | -0.104 | 0.0074 | 0.016 | -14.002
-1.5 | -0.037 | 0.00739 | 0.015 | -5.051
-1 | 0.029 | 0.00735 | 0.014 | 3.928
-0.5 | 0.095 | 0.00737 | 0.012 | 12.899
0 | 0.161 | 0.00739 | 0.011 | 21.742
0.5 | 0.226 | 0.00742 | 0.01 | 30.481
1 | 0.292 | 0.00785 | 0.008 | 37.153
1.5 | 0.357 | 0.00784 | 0.007 | 45.514
2 | 0.421 | 0.00786 | 0.005 | 53.645
2.5 | 0.486 | 0.00702 | 0.004 | 69.189
3 | 0.55 | 0.00705 | 0.003 | 77.992
3.5 | 0.614 | 0.00716 | 0.001 | 85.684
4 | 0.677 | 0.00757 | 0 | 89.47
4.5 | 0.74 | 0.00775 | -0.002 | 95.403
5 | 0.802 | 0.00801 | -0.003 | 100.123
5.5 | 0.864 | 0.0083 | -0.004 | 104.116
6 | 0.925 | 0.00859 | -0.006 | 107.724
6.5 | 0.986 | 0.00896 | -0.007 | 110.035
7 | 1.046 | 0.00932 | -0.009 | 112.216
7.5 | 1.105 | 0.00976 | -0.01 | 113.315
8 | 1.164 | 0.01023 | -0.011 | 113.786
8.5 | 1.223 | 0.01076 | -0.013 | 113.692
9 | 1.28 | 0.01134 | -0.014 | 112.934
9.5 | 1.338 | 0.01195 | -0.016 | 111.93
10 | 1.394 | 0.01279 | -0.017 | 108.97
10.5 | 1.45 | 0.01351 | -0.018 | 107.28
11 | 1.505 | 0.01436 | -0.02 | 104.805
11.5 | 1.559 | 0.01522 | -0.021 | 102.476
12 | 1.613 | 0.01621 | -0.022 | 99.536
12.5 | 1.666 | 0.01725 | -0.024 | 96.56
13 | 1.718 | 0.01841 | -0.025 | 93.322
13.5 | 1.769 | 0.01969 | -0.026 | 89.863
14 | 1.82 | 0.02103 | -0.028 | 86.541
14.5 | 1.869 | 0.02258 | -0.029 | 82.77
15 | 1.917 | 0.02426 | -0.03 | 79.022
15.5 | 1.965 | 0.02613 | -0.032 | 75.198
16 | 2.003 | 0.0282 | -0.033 | 71.014
16.5 | 2.035 | 0.03057 | -0.034 | 66.549
17 | 2.063 | 0.03335 | -0.035 | 61.862
17.5 | 2.088 | 0.03664 | -0.037 | 56.99
18 | 2.108 | 0.04102 | -0.038 | 51.392
18.5 | 2.125 | 0.04575 | -0.039 | 46.461
19 | 2.141 | 0.04962 | -0.04 | 43.142
19.5 | 2.153 | 0.05338 | -0.041 | 40.34
20 | 2.163 | 0.05702 | -0.042 | 37.927

## 116. Re 12M Mach 0.10 (2)
BIGFOIL.COM POLAR EXPORT
TsAGI B 25.0% thick
TsAGI B 25.0% thick |  |  |  | Cl Max: | 1.3271 | at alpha= | 17 | deg
XFOIL ncrit=9 |  |  |  | L/D Max: | 108.009 | at alpha= | 7 | deg
Re: | 12000000 |  |  | Cd Min: | 0.07193 | at alpha= | 20 | deg
Mach: | 0.1 |  |  | Cl=0 at alpha= | -4.8406 | deg
|  |  |  | @ Cl=0.1, Cd= | 0.0077513
|  |  |  | @ Cl=0.4, Cd= | 0.0071629
|  |  |  | @ Cl=0.6, Cd= | 0.005891
alpha (deg) | Cl | Cd | Cm | Cl/Cd
-20 | -1.3117 | 0.02536 | -0.1123 | -51.7232
-19.5 | -1.2843 | 0.02381 | -0.1104 | -53.9395
-19 | -1.2574 | 0.0223 | -0.1081 | -56.3857
-18.5 | -1.2287 | 0.02096 | -0.1059 | -58.6212
-18 | -1.1992 | 0.01969 | -0.1034 | -60.904
-17.5 | -1.1627 | 0.01877 | -0.1017 | -61.9446
-17 | -1.1329 | 0.01762 | -0.099 | -64.2963
-16.5 | -1.0954 | 0.01679 | -0.097 | -65.2412
-16 | -1.0582 | 0.016 | -0.0949 | -66.1375
-15.5 | -1.0168 | 0.01534 | -0.0933 | -66.2842
-15 | -0.9806 | 0.01455 | -0.0909 | -67.3952
-14.5 | -0.938 | 0.01399 | -0.0892 | -67.0479
-14 | -0.8938 | 0.01349 | -0.0878 | -66.2565
-13.5 | -0.8542 | 0.01286 | -0.0856 | -66.423
-13 | -0.8078 | 0.01244 | -0.0843 | -64.9357
-12.5 | -0.7624 | 0.01199 | -0.0829 | -63.5863
-12 | -0.7181 | 0.01155 | -0.0813 | -62.1732
-11.5 | -0.6708 | 0.01118 | -0.0801 | -60
-11 | -0.6232 | 0.01081 | -0.0789 | -57.6503
-10.5 | -0.5737 | 0.01052 | -0.078 | -54.5342
-10 | -0.5281 | 0.01014 | -0.0764 | -52.0809
-9.5 | -0.4777 | 0.00989 | -0.0756 | -48.3013
-9 | -0.4277 | 0.00961 | -0.0748 | -44.5057
-8.5 | -0.3762 | 0.00938 | -0.0742 | -40.1066
-8 | -0.3256 | 0.00915 | -0.0734 | -35.5847
-7.5 | -0.2771 | 0.00889 | -0.0723 | -31.1699
-7 | -0.2249 | 0.00872 | -0.0718 | -25.7913
-6.5 | -0.1727 | 0.00853 | -0.0713 | -20.2462
-6 | -0.1208 | 0.00834 | -0.0707 | -14.4844
-5.5 | -0.068 | 0.00819 | -0.0704 | -8.3028
-5 | -0.016 | 0.00804 | -0.0698 | -1.99
-4.5 | 0.0342 | 0.00787 | -0.0689 | 4.3456
-4 | 0.0883 | 0.00778 | -0.0688 | 11.3496
-3.5 | 0.1412 | 0.00765 | -0.0685 | 18.4575
-3 | 0.1956 | 0.00755 | -0.0685 | 25.9073
-2.5 | 0.2516 | 0.00748 | -0.0689 | 33.6364
-2 | 0.3015 | 0.00737 | -0.0679 | 40.9091
-1.5 | 0.3463 | 0.00726 | -0.0658 | 47.6997
-1 | 0.3859 | 0.00721 | -0.0627 | 53.5229
-0.5 | 0.4218 | 0.00709 | -0.0586 | 59.4922
0 | 0.4547 | 0.00703 | -0.0539 | 64.6799
1 | 0.503 | 0.00686 | -0.0409 | 73.3236
1.5 | 0.5248 | 0.00664 | -0.034 | 79.0361
2.5 | 0.5572 | 0.00642 | -0.0176 | 86.7913
3 | 0.5637 | 0.00611 | -0.0074 | 92.2586
4 | 0.5865 | 0.00595 | 0.0107 | 98.5714
4.5 | 0.5589 | 0.00577 | 0.0282 | 96.8631
5 | 0.5685 | 0.00573 | 0.0376 | 99.2147
5.5 | 0.5987 | 0.00588 | 0.0423 | 101.8197
6 | 0.6305 | 0.00615 | 0.0464 | 102.5203
6.5 | 0.6701 | 0.00634 | 0.0489 | 105.694
7 | 0.7107 | 0.00658 | 0.051 | 108.0091
7.5 | 0.7508 | 0.007 | 0.0529 | 107.2571
8 | 0.7921 | 0.00738 | 0.0544 | 107.3306
8.5 | 0.8357 | 0.00776 | 0.0555 | 107.6933
9 | 0.8762 | 0.00828 | 0.0568 | 105.8213
9.5 | 0.9144 | 0.00889 | 0.0584 | 102.8571
10 | 0.9578 | 0.0094 | 0.059 | 101.8936
10.5 | 1.0037 | 0.01002 | 0.0589 | 100.1697
11 | 1.0309 | 0.01106 | 0.0617 | 93.2098
11.5 | 1.0702 | 0.0118 | 0.0626 | 90.6949
12 | 1.1028 | 0.01313 | 0.0635 | 83.9909
12.5 | 1.1426 | 0.01412 | 0.0637 | 80.9207
13 | 1.1741 | 0.01555 | 0.0645 | 75.5048
13.5 | 1.2067 | 0.01696 | 0.0652 | 71.1498
14 | 1.2358 | 0.0185 | 0.0662 | 66.8
14.5 | 1.2584 | 0.02037 | 0.0677 | 61.7771
15 | 1.2623 | 0.02332 | 0.0707 | 54.1295
15.5 | 1.3097 | 0.02403 | 0.0695 | 54.5027
16 | 1.3181 | 0.02692 | 0.0715 | 48.9636
17 | 1.3271 | 0.03328 | 0.0754 | 39.8768
17.5 | 1.2865 | 0.03987 | 0.0794 | 32.2674
18 | 1.2992 | 0.04311 | 0.0795 | 30.1369
18.5 | 1.3265 | 0.04534 | 0.0787 | 29.2567
19 | 1.2411 | 0.05611 | 0.0833 | 22.1191
19.5 | 1.1993 | 0.06404 | 0.085 | 18.7274
20 | 1.1644 | 0.07193 | 0.0857 | 16.188

## 117. Re 12M Mach 0.25 (1)
BIGFOIL.COM POLAR EXPORT
TsAGI B 25.0% thick
TsAGI B 25.0% thick |  |  |  | Cl Max: | 2.113 | at alpha= | 19 | deg
JavaFoil+Calcfoil stall+Eppler ext transition |  |  |  | L/D Max: | 108.072 | at alpha= | 8 | deg
Re: | 12000000 |  |  | Cd Min: | 0.00713 | at alpha= | -2.5 | deg
Mach: | 0.25 |  |  | Cl=0 at alpha= | -1.2206 | deg
|  |  |  | @ Cl=0.1, Cd= | 0.0075115
|  |  |  | @ Cl=0.4, Cd= | 0.0078961
|  |  |  | @ Cl=0.6, Cd= | 0.007384
alpha (deg) | Cl | Cd | Cm | Cl/Cd
-20 | -1.211 | 0.11808 | 0.04 | -10.255
-19.5 | -1.242 | 0.107 | 0.04 | -11.606
-19 | -1.27 | 0.09651 | 0.041 | -13.162
-18.5 | -1.299 | 0.0847 | 0.041 | -15.333
-18 | -1.331 | 0.07035 | 0.042 | -18.926
-17.5 | -1.371 | 0.0536 | 0.044 | -25.573
-17 | -1.419 | 0.03735 | 0.045 | -37.989
-16.5 | -1.447 | 0.02922 | 0.046 | -49.532
-16 | -1.457 | 0.02533 | 0.046 | -57.521
-15.5 | -1.457 | 0.02274 | 0.045 | -64.086
-15 | -1.45 | 0.0207 | 0.045 | -70.023
-14.5 | -1.435 | 0.01925 | 0.044 | -74.58
-14 | -1.416 | 0.01797 | 0.043 | -78.8
-13.5 | -1.39 | 0.01695 | 0.042 | -82.019
-13 | -1.36 | 0.01609 | 0.042 | -84.538
-12.5 | -1.326 | 0.01529 | 0.041 | -86.717
-12 | -1.288 | 0.01462 | 0.04 | -88.13
-11.5 | -1.247 | 0.01397 | 0.039 | -89.29
-11 | -1.203 | 0.01347 | 0.038 | -89.298
-10.5 | -1.155 | 0.01294 | 0.037 | -89.255
-10 | -1.105 | 0.01226 | 0.036 | -90.151
-9.5 | -1.052 | 0.01181 | 0.035 | -89.104
-9 | -0.998 | 0.01144 | 0.034 | -87.219
-8.5 | -0.941 | 0.01106 | 0.033 | -85.118
-8 | -0.883 | 0.01073 | 0.031 | -82.326
-7.5 | -0.823 | 0.01045 | 0.03 | -78.822
-7 | -0.762 | 0.00994 | 0.029 | -76.716
-6.5 | -0.7 | 0.00968 | 0.028 | -72.279
-6 | -0.637 | 0.00943 | 0.027 | -67.485
-5.5 | -0.572 | 0.00923 | 0.026 | -61.985
-5 | -0.507 | 0.00881 | 0.024 | -57.605
-4.5 | -0.442 | 0.00863 | 0.023 | -51.159
-4 | -0.375 | 0.00846 | 0.022 | -44.357
-3.5 | -0.309 | 0.00812 | 0.02 | -38.028
-3 | -0.242 | 0.0072 | 0.019 | -33.572
-2.5 | -0.174 | 0.00713 | 0.018 | -24.425
-2 | -0.106 | 0.00759 | 0.017 | -14.015
-1.5 | -0.038 | 0.00753 | 0.015 | -5.092
-1 | 0.03 | 0.00754 | 0.014 | 3.932
-0.5 | 0.098 | 0.00751 | 0.013 | 12.987
0 | 0.165 | 0.00756 | 0.011 | 21.781
0.5 | 0.232 | 0.00759 | 0.01 | 30.562
1 | 0.299 | 0.00764 | 0.008 | 39.109
1.5 | 0.366 | 0.00769 | 0.007 | 47.54
2 | 0.432 | 0.00809 | 0.006 | 53.36
2.5 | 0.498 | 0.00724 | 0.004 | 68.799
3 | 0.563 | 0.00731 | 0.003 | 77.103
3.5 | 0.628 | 0.00744 | 0.001 | 84.401
4 | 0.693 | 0.00767 | 0 | 90.305
4.5 | 0.757 | 0.00812 | -0.002 | 93.163
5 | 0.82 | 0.00841 | -0.003 | 97.517
5.5 | 0.883 | 0.00874 | -0.004 | 101.076
6 | 0.946 | 0.00908 | -0.006 | 104.171
6.5 | 1.007 | 0.00951 | -0.007 | 105.954
7 | 1.068 | 0.00995 | -0.009 | 107.416
7.5 | 1.129 | 0.01046 | -0.01 | 107.933
8 | 1.189 | 0.011 | -0.012 | 108.072
8.5 | 1.248 | 0.01161 | -0.013 | 107.468
9 | 1.306 | 0.01228 | -0.014 | 106.379
9.5 | 1.364 | 0.01299 | -0.016 | 105.023
10 | 1.421 | 0.0138 | -0.017 | 102.993
10.5 | 1.478 | 0.01465 | -0.019 | 100.89
11 | 1.533 | 0.01559 | -0.02 | 98.314
11.5 | 1.588 | 0.01672 | -0.021 | 94.951
12 | 1.642 | 0.01788 | -0.023 | 91.82
12.5 | 1.695 | 0.01909 | -0.024 | 88.77
13 | 1.747 | 0.02041 | -0.026 | 85.603
13.5 | 1.798 | 0.0219 | -0.027 | 82.115
14 | 1.848 | 0.02347 | -0.028 | 78.736
14.5 | 1.897 | 0.02523 | -0.03 | 75.178
15 | 1.945 | 0.02719 | -0.031 | 71.53
15.5 | 1.991 | 0.02938 | -0.032 | 67.773
16 | 2.026 | 0.03182 | -0.034 | 63.666
16.5 | 2.053 | 0.03462 | -0.035 | 59.294
17 | 2.075 | 0.03807 | -0.036 | 54.495
17.5 | 2.092 | 0.04232 | -0.037 | 49.424
18 | 2.102 | 0.04788 | -0.038 | 43.912
18.5 | 2.109 | 0.05327 | -0.04 | 39.599
19 | 2.113 | 0.0577 | -0.041 | 36.618
19.5 | 2.112 | 0.06197 | -0.042 | 34.076
20 | 2.105 | 0.06619 | -0.043 | 31.81

## 118. Re 12M Mach 0.25 (2)
BIGFOIL.COM POLAR EXPORT
TsAGI B 25.0% thick
TsAGI B 25.0% thick |  |  |  | Cl Max: | 1.3259 | at alpha= | 16.5 | deg
XFOIL ncrit=9 |  |  |  | L/D Max: | 97.9834 | at alpha= | 7 | deg
Re: | 12000000 |  |  | Cd Min: | 0.08035 | at alpha= | 20 | deg
Mach: | 0.25 |  |  | Cl=0 at alpha= | -4.9824 | deg
|  |  |  | @ Cl=0.1, Cd= | 0.0079727
|  |  |  | @ Cl=0.4, Cd= | 0.0073245
|  |  |  | @ Cl=0.6, Cd= | 0.006339
alpha (deg) | Cl | Cd | Cm | Cl/Cd
-20 | -1.2976 | 0.03161 | -0.1312 | -41.0503
-19.5 | -1.2809 | 0.02891 | -0.1289 | -44.3065
-19 | -1.257 | 0.02676 | -0.1265 | -46.9731
-18.5 | -1.2296 | 0.02488 | -0.124 | -49.4212
-18 | -1.203 | 0.02308 | -0.1212 | -52.1231
-17.5 | -1.1712 | 0.02162 | -0.1186 | -54.1721
-17 | -1.1394 | 0.02021 | -0.1157 | -56.378
-16.5 | -1.1047 | 0.01901 | -0.1129 | -58.1115
-16 | -1.0667 | 0.01796 | -0.1103 | -59.3931
-15.5 | -1.03 | 0.01694 | -0.1074 | -60.8028
-15 | -0.9889 | 0.0161 | -0.105 | -61.4224
-14.5 | -0.9493 | 0.01524 | -0.1023 | -62.29
-14 | -0.9056 | 0.01456 | -0.1 | -62.1978
-13.5 | -0.8622 | 0.01391 | -0.0976 | -61.9842
-13 | -0.8168 | 0.0133 | -0.0955 | -61.4135
-12.5 | -0.7706 | 0.01276 | -0.0935 | -60.3918
-12 | -0.7236 | 0.01227 | -0.0916 | -58.9731
-11.5 | -0.6749 | 0.01181 | -0.0898 | -57.1465
-11 | -0.6257 | 0.01141 | -0.0882 | -54.8379
-10.5 | -0.5782 | 0.01097 | -0.0863 | -52.7074
-10 | -0.5271 | 0.01061 | -0.085 | -49.6795
-9.5 | -0.4749 | 0.01032 | -0.0839 | -46.0174
-9 | -0.4252 | 0.00997 | -0.0823 | -42.6479
-8.5 | -0.3735 | 0.00971 | -0.0811 | -38.4655
-8 | -0.3205 | 0.00945 | -0.0802 | -33.9153
-7.5 | -0.2669 | 0.00922 | -0.0793 | -28.9479
-7 | -0.214 | 0.009 | -0.0784 | -23.7778
-6.5 | -0.1633 | 0.00875 | -0.0771 | -18.6629
-6 | -0.1107 | 0.00856 | -0.0762 | -12.9322
-5.5 | -0.0563 | 0.0084 | -0.0755 | -6.7024
-5 | -0.0019 | 0.00824 | -0.0749 | -0.23058
-4.5 | 0.052 | 0.0081 | -0.0742 | 6.4198
-4 | 0.1048 | 0.00796 | -0.0734 | 13.1658
-3.5 | 0.1549 | 0.0078 | -0.072 | 19.859
-3 | 0.2085 | 0.00772 | -0.0713 | 27.0078
-2.5 | 0.2599 | 0.00761 | -0.0702 | 34.1524
-2 | 0.3095 | 0.00751 | -0.0686 | 41.2117
-1.5 | 0.3552 | 0.00745 | -0.0663 | 47.6779
-1 | 0.3917 | 0.00735 | -0.062 | 53.2925
-0.5 | 0.4275 | 0.00724 | -0.0575 | 59.047
0 | 0.4635 | 0.00722 | -0.0531 | 64.1967
0.5 | 0.492 | 0.00711 | -0.0471 | 69.1983
1 | 0.5189 | 0.007 | -0.0408 | 74.1286
1.5 | 0.5392 | 0.00683 | -0.0331 | 78.9458
2 | 0.5616 | 0.00675 | -0.0259 | 83.2
2.5 | 0.5792 | 0.00659 | -0.0177 | 87.8907
3 | 0.5704 | 0.00634 | -0.0039 | 89.9685
3.5 | 0.5799 | 0.00626 | 0.006 | 92.6358
4 | 0.5858 | 0.00617 | 0.0164 | 94.9433
4.5 | 0.5624 | 0.00601 | 0.0333 | 93.5774
5 | 0.5695 | 0.00602 | 0.0434 | 94.6013
5.5 | 0.5967 | 0.00631 | 0.0489 | 94.5642
6 | 0.6308 | 0.00661 | 0.0529 | 95.4312
6.5 | 0.6713 | 0.00686 | 0.0555 | 97.8571
7 | 0.7094 | 0.00724 | 0.0584 | 97.9834
7.5 | 0.7478 | 0.00777 | 0.0608 | 96.242
8 | 0.7938 | 0.00818 | 0.0618 | 97.0416
8.5 | 0.8383 | 0.00868 | 0.0629 | 96.5783
9 | 0.8735 | 0.00951 | 0.0652 | 91.8507
9.5 | 0.913 | 0.01016 | 0.0669 | 89.8622
10 | 0.9637 | 0.01079 | 0.0663 | 89.3142
10.5 | 1.0011 | 0.01186 | 0.0676 | 84.4098
11 | 1.0277 | 0.01293 | 0.0709 | 79.4818
11.5 | 1.073 | 0.01397 | 0.0705 | 76.8074
12 | 1.0993 | 0.01576 | 0.0723 | 69.7525
12.5 | 1.1431 | 0.01682 | 0.0721 | 67.9608
13 | 1.1682 | 0.01882 | 0.0735 | 62.0723
13.5 | 1.1993 | 0.0205 | 0.0744 | 58.5024
14 | 1.2254 | 0.02238 | 0.0758 | 54.7542
14.5 | 1.2413 | 0.02484 | 0.0779 | 49.9718
15 | 1.2428 | 0.02817 | 0.0808 | 44.1179
15.5 | 1.2923 | 0.02899 | 0.0796 | 44.5774
16 | 1.3009 | 0.03212 | 0.0815 | 40.5012
16.5 | 1.3259 | 0.03438 | 0.0819 | 38.566
17.5 | 1.2651 | 0.04583 | 0.089 | 27.6042
18 | 1.2809 | 0.04914 | 0.0888 | 26.0663
18.5 | 1.3101 | 0.05145 | 0.088 | 25.4636
19 | 1.2348 | 0.06144 | 0.0914 | 20.0977
19.5 | 1.1888 | 0.06985 | 0.0928 | 17.0193
20 | 1.1235 | 0.08035 | 0.0939 | 13.9826

## 119. Re 12M Mach 0.50 (1)
BIGFOIL.COM POLAR EXPORT
TsAGI B 25.0% thick
TsAGI B 25.0% thick |  |  |  | Cl Max: | 1.971 | at alpha= | 15.5 | deg
JavaFoil+Calcfoil stall+Eppler ext transition |  |  |  | L/D Max: | 86.816 | at alpha= | 6 | deg
Re: | 12000000 |  |  | Cd Min: | 0.00828 | at alpha= | 2.5 | deg
Mach: | 0.5 |  |  | Cl=0 at alpha= | -1.2171 | deg
|  |  |  | @ Cl=0.1, Cd= | 0.0091424
|  |  |  | @ Cl=0.4, Cd= | 0.0085178
|  |  |  | @ Cl=0.6, Cd= | 0.0084815
alpha (deg) | Cl | Cd | Cm | Cl/Cd
-20 | -1.118 | 0.19917 | 0.039 | -5.615
-19.5 | -1.088 | 0.2014 | 0.038 | -5.401
-19 | -1.058 | 0.18534 | 0.037 | -5.711
-18.5 | -1.031 | 0.1653 | 0.037 | -6.239
-18 | -0.999 | 0.17254 | 0.035 | -5.79
-17.5 | -0.971 | 0.15579 | 0.035 | -6.234
-17 | -0.94 | 0.15296 | 0.034 | -6.146
-16.5 | -0.912 | 0.13764 | 0.034 | -6.627
-16 | -0.881 | 0.13727 | 0.032 | -6.416
-15.5 | -0.854 | 0.12199 | 0.033 | -6.999
-15 | -0.823 | 0.11694 | 0.031 | -7.035
-14.5 | -0.8 | 0.09999 | 0.033 | -8
-14 | -0.767 | 0.0983 | 0.031 | -7.805
-13.5 | -0.761 | 0.07219 | 0.036 | -10.539
-13 | -0.704 | 0.10186 | 0.028 | -6.907
-12.5 | -0.684 | 0.07961 | 0.031 | -8.596
-12 | -0.653 | 0.07769 | 0.03 | -8.411
-11.5 | -0.627 | 0.07159 | 0.03 | -8.76
-11 | -0.612 | 0.0561 | 0.033 | -10.917
-10.5 | -0.978 | 0.02156 | 0.04 | -45.377
-10 | -1.041 | 0.01773 | 0.04 | -58.72
-9.5 | -1.044 | 0.01589 | 0.039 | -65.697
-9 | -1.022 | 0.01469 | 0.037 | -69.609
-8.5 | -0.985 | 0.01354 | 0.036 | -72.808
-8 | -0.939 | 0.01277 | 0.035 | -73.495
-7.5 | -0.885 | 0.01212 | 0.034 | -73.01
-7 | -0.827 | 0.0114 | 0.032 | -72.534
-6.5 | -0.764 | 0.01142 | 0.031 | -66.89
-6 | -0.698 | 0.011 | 0.03 | -63.45
-5.5 | -0.63 | 0.01066 | 0.028 | -59.109
-5 | -0.56 | 0.01036 | 0.027 | -54.067
-4.5 | -0.489 | 0.01009 | 0.026 | -48.449
-4 | -0.416 | 0.00986 | 0.024 | -42.247
-3.5 | -0.343 | 0.00967 | 0.023 | -35.473
-3 | -0.269 | 0.00952 | 0.021 | -28.217
-2.5 | -0.194 | 0.00938 | 0.02 | -20.662
-2 | -0.118 | 0.00929 | 0.018 | -12.756
-1.5 | -0.043 | 0.00921 | 0.017 | -4.637
-1 | 0.033 | 0.00916 | 0.015 | 3.602
-0.5 | 0.109 | 0.00914 | 0.014 | 11.88
0 | 0.182 | 0.00927 | 0.012 | 19.649
0.5 | 0.256 | 0.00933 | 0.011 | 27.45
1 | 0.33 | 0.0094 | 0.009 | 35.049
1.5 | 0.403 | 0.00848 | 0.008 | 47.472
2 | 0.475 | 0.00866 | 0.006 | 54.849
2.5 | 0.547 | 0.00828 | 0.005 | 66.03
3 | 0.618 | 0.00855 | 0.003 | 72.197
3.5 | 0.688 | 0.00891 | 0.001 | 77.237
4 | 0.758 | 0.00935 | 0 | 81.014
4.5 | 0.827 | 0.00999 | -0.002 | 82.695
5 | 0.895 | 0.01057 | -0.003 | 84.666
5.5 | 0.962 | 0.01117 | -0.005 | 86.118
6 | 1.028 | 0.01184 | -0.006 | 86.816
6.5 | 1.093 | 0.01259 | -0.008 | 86.809
7 | 1.158 | 0.01341 | -0.01 | 86.346
7.5 | 1.221 | 0.01436 | -0.011 | 85.011
8 | 1.283 | 0.01534 | -0.013 | 83.672
8.5 | 1.344 | 0.0165 | -0.014 | 81.469
9 | 1.404 | 0.0177 | -0.016 | 79.296
9.5 | 1.462 | 0.0192 | -0.017 | 76.132
10 | 1.519 | 0.02069 | -0.019 | 73.396
10.5 | 1.574 | 0.02236 | -0.02 | 70.385
11 | 1.627 | 0.02417 | -0.022 | 67.31
11.5 | 1.678 | 0.02621 | -0.023 | 64.022
12 | 1.727 | 0.02842 | -0.025 | 60.76
12.5 | 1.773 | 0.03099 | -0.026 | 57.213
13 | 1.817 | 0.03372 | -0.028 | 53.867
13.5 | 1.856 | 0.03692 | -0.029 | 50.284
14 | 1.893 | 0.0405 | -0.031 | 46.73
14.5 | 1.925 | 0.04454 | -0.032 | 43.209
15 | 1.951 | 0.0492 | -0.033 | 39.66
15.5 | 1.971 | 0.05484 | -0.035 | 35.935
16 | 1.927 | 0.0621 | -0.036 | 31.032
16.5 | 1.786 | 0.07272 | -0.037 | 24.557
17 | 1.179 | 0.1098 | -0.038 | 10.736
17.5 | 1.205 | 0.12276 | -0.039 | 9.814
18 | 1.231 | 0.13337 | -0.04 | 9.231
18.5 | 1.253 | 0.15267 | -0.041 | 8.21
19 | 1.261 | 0.20302 | -0.04 | 6.212
19.5 | 1.278 | 0.23662 | -0.04 | 5.402
20 | 1.302 | 0.26164 | -0.041 | 4.976

## 120. Re 12M Mach 0.50 (2)
BIGFOIL.COM POLAR EXPORT
TsAGI B 25.0% thick
TsAGI B 25.0% thick |  |  |  | Cl Max: | 1.1203 | at alpha= | 18 | deg
XFOIL ncrit=9 |  |  |  | L/D Max: | 77.0215 | at alpha= | 2 | deg
Re: | 12000000 |  |  | Cd Min: | 0.12034 | at alpha= | -20 | deg
Mach: | 0.5 |  |  | Cl=0 at alpha= | -5.554 | deg
|  |  |  | @ Cl=0.1, Cd= | 0.009103
|  |  |  | @ Cl=0.4, Cd= | 0.0082917
|  |  |  | @ Cl=0.6, Cd= | 0.0099358
alpha (deg) | Cl | Cd | Cm | Cl/Cd
-20 | -0.5666 | 0.12034 | -0.1278 | -4.7083
-19.5 | -0.6309 | 0.10704 | -0.1378 | -5.8941
-19 | -0.7108 | 0.09329 | -0.1483 | -7.6193
-18.5 | -0.7779 | 0.0814 | -0.1569 | -9.5565
-18 | -0.8291 | 0.07106 | -0.1635 | -11.6676
-17.5 | -0.8746 | 0.06126 | -0.1694 | -14.2769
-17 | -0.9148 | 0.052 | -0.1742 | -17.5923
-16.5 | -0.9472 | 0.04382 | -0.177 | -21.6157
-16 | -0.9772 | 0.0367 | -0.177 | -26.6267
-15.5 | -0.998 | 0.03088 | -0.1742 | -32.3187
-15 | -0.9995 | 0.02661 | -0.1694 | -37.5611
-14.5 | -0.982 | 0.02351 | -0.1638 | -41.7695
-14 | -0.9467 | 0.02137 | -0.1583 | -44.3004
-13.5 | -0.9028 | 0.01968 | -0.1531 | -45.874
-13 | -0.8557 | 0.01826 | -0.1481 | -46.862
-12.5 | -0.8053 | 0.01707 | -0.1433 | -47.1763
-12 | -0.7502 | 0.0161 | -0.139 | -46.5963
-11.5 | -0.6968 | 0.01514 | -0.1346 | -46.0238
-11 | -0.6403 | 0.01437 | -0.1307 | -44.5581
-10.5 | -0.5842 | 0.01364 | -0.1269 | -42.8299
-10 | -0.5258 | 0.013 | -0.1235 | -40.4462
-9.5 | -0.469 | 0.0124 | -0.1201 | -37.8226
-9 | -0.408 | 0.01193 | -0.1173 | -34.1995
-8.5 | -0.3509 | 0.01143 | -0.1141 | -30.6999
-8 | -0.2918 | 0.011 | -0.1114 | -26.5273
-7.5 | -0.2296 | 0.01066 | -0.1092 | -21.5385
-7 | -0.1711 | 0.0103 | -0.1067 | -16.6117
-6.5 | -0.1134 | 0.00997 | -0.1041 | -11.3741
-6 | -0.0529 | 0.0097 | -0.1021 | -5.4536
-5.5 | 0.0064 | 0.00947 | -0.0999 | 0.67582
-5 | 0.0636 | 0.00923 | -0.0975 | 6.8906
-4.5 | 0.1209 | 0.00903 | -0.0951 | 13.3887
-4 | 0.1776 | 0.00889 | -0.0927 | 19.9775
-3.5 | 0.2328 | 0.0087 | -0.09 | 26.7586
-3 | 0.2821 | 0.00853 | -0.0863 | 33.0715
-2.5 | 0.3303 | 0.00845 | -0.0823 | 39.0888
-2 | 0.3797 | 0.00833 | -0.0786 | 45.5822
-1.5 | 0.4221 | 0.00825 | -0.0735 | 51.1636
-1 | 0.4581 | 0.00819 | -0.0671 | 55.9341
-0.5 | 0.5007 | 0.0081 | -0.0621 | 61.8148
0 | 0.5389 | 0.00806 | -0.0562 | 66.861
0.5 | 0.5585 | 0.008 | -0.0467 | 69.8125
1 | 0.5927 | 0.008 | -0.04 | 74.0875
1.5 | 0.601 | 0.00787 | -0.0282 | 76.3659
2 | 0.6077 | 0.00789 | -0.0163 | 77.0215
3 | 0.6007 | 0.00785 | 0.0111 | 76.5223
3.5 | 0.5903 | 0.00782 | 0.0259 | 75.4859
4 | 0.5638 | 0.00784 | 0.0436 | 71.9133
4.5 | 0.5758 | 0.00825 | 0.0535 | 69.7939
5 | 0.5551 | 0.00871 | 0.07 | 63.7313
5.5 | 0.5804 | 0.00928 | 0.0771 | 62.5431
6 | 0.6073 | 0.01018 | 0.083 | 59.6562
6.5 | 0.6386 | 0.01112 | 0.0879 | 57.4281
7 | 0.6835 | 0.01189 | 0.0905 | 57.4853
7.5 | 0.7166 | 0.01314 | 0.0943 | 54.5358
8 | 0.7559 | 0.01457 | 0.0963 | 51.8806
8.5 | 0.7947 | 0.01576 | 0.0991 | 50.4251
9 | 0.8413 | 0.01749 | 0.099 | 48.1018
9.5 | 0.8932 | 0.01965 | 0.097 | 45.4555
10 | 0.9492 | 0.02147 | 0.095 | 44.2105
10.5 | 0.9623 | 0.02437 | 0.0984 | 39.4871
11 | 0.9713 | 0.02627 | 0.105 | 36.9737
11.5 | 1.0141 | 0.02842 | 0.1047 | 35.6826
12 | 1.0045 | 0.03217 | 0.1101 | 31.2247
12.5 | 1.0371 | 0.03458 | 0.111 | 29.9913
13 | 1.0557 | 0.03777 | 0.1124 | 27.9508
13.5 | 1.076 | 0.04093 | 0.1137 | 26.2888
14 | 1.0848 | 0.04459 | 0.1156 | 24.3283
14.5 | 1.1037 | 0.04764 | 0.1174 | 23.1675
15 | 1.0857 | 0.05258 | 0.1208 | 20.6485
15.5 | 1.1126 | 0.05532 | 0.1217 | 20.1121
16 | 1.1174 | 0.05957 | 0.1229 | 18.7578
16.5 | 1.1141 | 0.06436 | 0.1241 | 17.3104
17 | 1.1046 | 0.06976 | 0.125 | 15.8343
17.5 | 1.0823 | 0.07623 | 0.1256 | 14.1978
18 | 1.1203 | 0.07879 | 0.1249 | 14.2188
18.5 | 1.1141 | 0.08438 | 0.1248 | 13.2034
19 | 1.0894 | 0.0914 | 0.1246 | 11.919
19.5 | 1.0687 | 0.09844 | 0.1238 | 10.8564
20 | 1.0179 | 0.10739 | 0.1237 | 9.4785

## 121. Re 14M Mach 0.00 (1)
BIGFOIL.COM POLAR EXPORT
TsAGI B 25.0% thick
TsAGI B 25.0% thick |  |  |  | Cl Max: | 2.171 | at alpha= | 20 | deg
JavaFoil+Calcfoil stall+Eppler ext transition |  |  |  | L/D Max: | 115.502 | at alpha= | 8.5 | deg
Re: | 14000000 |  |  | Cd Min: | 0.00667 | at alpha= | -4 | deg
Mach: | 0 |  |  | Cl=0 at alpha= | -1.2197 | deg
|  |  |  | @ Cl=0.1, Cd= | 0.0072754
|  |  |  | @ Cl=0.4, Cd= | 0.0077808
|  |  |  | @ Cl=0.6, Cd= | 0.0073933
alpha (deg) | Cl | Cd | Cm | Cl/Cd
-20 | -1.57 | 0.05024 | 0.047 | -31.257
-19.5 | -1.593 | 0.03993 | 0.047 | -39.896
-19 | -1.607 | 0.03342 | 0.047 | -48.073
-18.5 | -1.613 | 0.0289 | 0.047 | -55.824
-18 | -1.614 | 0.02564 | 0.047 | -62.928
-17.5 | -1.606 | 0.02344 | 0.047 | -68.514
-17 | -1.594 | 0.02158 | 0.046 | -73.9
-16.5 | -1.578 | 0.02018 | 0.046 | -78.199
-16 | -1.558 | 0.01898 | 0.045 | -82.087
-15.5 | -1.534 | 0.01801 | 0.044 | -85.198
-15 | -1.507 | 0.01711 | 0.044 | -88.084
-14.5 | -1.477 | 0.01634 | 0.043 | -90.419
-14 | -1.444 | 0.01559 | 0.042 | -92.661
-13.5 | -1.408 | 0.01474 | 0.041 | -95.486
-13 | -1.368 | 0.01415 | 0.04 | -96.733
-12.5 | -1.327 | 0.01361 | 0.04 | -97.48
-12 | -1.283 | 0.01314 | 0.039 | -97.59
-11.5 | -1.237 | 0.01268 | 0.038 | -97.55
-11 | -1.188 | 0.01225 | 0.037 | -97.057
-10.5 | -1.138 | 0.01186 | 0.036 | -95.971
-10 | -1.086 | 0.0115 | 0.035 | -94.44
-9.5 | -1.032 | 0.01115 | 0.034 | -92.509
-9 | -0.976 | 0.01084 | 0.033 | -90.09
-8.5 | -0.92 | 0.01034 | 0.032 | -88.947
-8 | -0.861 | 0.01004 | 0.03 | -85.836
-7.5 | -0.802 | 0.00981 | 0.029 | -81.782
-7 | -0.742 | 0.00958 | 0.028 | -77.461
-6.5 | -0.681 | 0.00935 | 0.027 | -72.78
-6 | -0.619 | 0.00894 | 0.026 | -69.173
-5.5 | -0.556 | 0.00875 | 0.025 | -63.57
-5 | -0.493 | 0.00707 | 0.024 | -69.678
-4.5 | -0.429 | 0.00699 | 0.022 | -61.352
-4 | -0.364 | 0.00667 | 0.021 | -54.589
-3.5 | -0.299 | 0.00709 | 0.02 | -42.21
-3 | -0.234 | 0.00703 | 0.019 | -33.315
-2.5 | -0.169 | 0.00674 | 0.017 | -25.036
-2 | -0.103 | 0.00726 | 0.016 | -14.206
-1.5 | -0.037 | 0.00726 | 0.015 | -5.121
-1 | 0.029 | 0.00722 | 0.013 | 3.979
-0.5 | 0.095 | 0.00724 | 0.012 | 13.068
0 | 0.16 | 0.0077 | 0.011 | 20.756
0.5 | 0.225 | 0.00773 | 0.009 | 29.148
1 | 0.29 | 0.00774 | 0.008 | 37.495
1.5 | 0.355 | 0.00776 | 0.007 | 45.764
2 | 0.42 | 0.00779 | 0.005 | 53.861
2.5 | 0.484 | 0.0078 | 0.004 | 62.082
3 | 0.548 | 0.00722 | 0.003 | 75.87
3.5 | 0.611 | 0.00743 | 0.001 | 82.318
4 | 0.674 | 0.00754 | 0 | 89.439
4.5 | 0.737 | 0.00771 | -0.002 | 95.625
5 | 0.799 | 0.00794 | -0.003 | 100.63
5.5 | 0.861 | 0.00818 | -0.004 | 105.252
6 | 0.922 | 0.00847 | -0.006 | 108.778
6.5 | 0.982 | 0.00879 | -0.007 | 111.751
7 | 1.042 | 0.00918 | -0.009 | 113.491
7.5 | 1.102 | 0.00958 | -0.01 | 115.019
8 | 1.161 | 0.01005 | -0.011 | 115.46
8.5 | 1.219 | 0.01055 | -0.013 | 115.502
9 | 1.276 | 0.01125 | -0.014 | 113.458
9.5 | 1.333 | 0.01186 | -0.015 | 112.442
10 | 1.39 | 0.01251 | -0.017 | 111.088
10.5 | 1.445 | 0.01323 | -0.018 | 109.265
11 | 1.5 | 0.01402 | -0.02 | 107.039
11.5 | 1.555 | 0.01489 | -0.021 | 104.425
12 | 1.608 | 0.01584 | -0.022 | 101.563
12.5 | 1.661 | 0.01685 | -0.024 | 98.62
13 | 1.713 | 0.018 | -0.025 | 95.177
13.5 | 1.764 | 0.01924 | -0.026 | 91.724
14 | 1.815 | 0.02058 | -0.028 | 88.173
14.5 | 1.864 | 0.02211 | -0.029 | 84.311
15 | 1.912 | 0.0238 | -0.03 | 80.348
15.5 | 1.96 | 0.02565 | -0.032 | 76.39
16 | 1.998 | 0.02776 | -0.033 | 71.979
16.5 | 2.031 | 0.0302 | -0.034 | 67.235
17 | 2.06 | 0.03315 | -0.035 | 62.12
17.5 | 2.085 | 0.03668 | -0.036 | 56.839
18 | 2.107 | 0.04095 | -0.038 | 51.442
18.5 | 2.127 | 0.04464 | -0.039 | 47.638
19 | 2.144 | 0.04794 | -0.04 | 44.73
19.5 | 2.159 | 0.05119 | -0.041 | 42.18
20 | 2.171 | 0.05449 | -0.042 | 39.841

## 122. Re 14M Mach 0.00 (2)
BIGFOIL.COM POLAR EXPORT
TsAGI B 25.0% thick
TsAGI B 25.0% thick |  |  |  | Cl Max: | 1.3331 | at alpha= | 16.5 | deg
XFOIL ncrit=9 |  |  |  | L/D Max: | 114.678 | at alpha= | 8 | deg
Re: | 14000000 |  |  | Cd Min: | 0.07232 | at alpha= | 20 | deg
Mach: | 0 |  |  | Cl=0 at alpha= | -4.7547 | deg
|  |  |  | @ Cl=0.1, Cd= | 0.0075404
|  |  |  | @ Cl=0.4, Cd= | 0.0070138
|  |  |  | @ Cl=0.6, Cd= | 0.0060858
alpha (deg) | Cl | Cd | Cm | Cl/Cd
-20 | -1.3265 | 0.02368 | -0.1076 | -56.0177
-19.5 | -1.2962 | 0.02238 | -0.1058 | -57.9178
-19 | -1.2684 | 0.02105 | -0.1036 | -60.2565
-18.5 | -1.2377 | 0.01986 | -0.1015 | -62.3212
-18 | -1.2078 | 0.01869 | -0.0992 | -64.6228
-17.5 | -1.1741 | 0.01775 | -0.0971 | -66.1465
-17 | -1.1386 | 0.01687 | -0.0951 | -67.4926
-16.5 | -1.1054 | 0.01596 | -0.0927 | -69.2607
-16 | -1.0646 | 0.01532 | -0.0911 | -69.4909
-15.5 | -1.0247 | 0.01468 | -0.0894 | -69.8025
-15 | -0.9871 | 0.01398 | -0.0872 | -70.608
-14.5 | -0.9441 | 0.01346 | -0.0857 | -70.1412
-14 | -0.9025 | 0.01294 | -0.084 | -69.745
-13.5 | -0.8591 | 0.01243 | -0.0825 | -69.115
-13 | -0.814 | 0.012 | -0.0811 | -67.8333
-12.5 | -0.7699 | 0.01158 | -0.0796 | -66.4853
-12 | -0.7245 | 0.01117 | -0.0783 | -64.8612
-11.5 | -0.6765 | 0.01083 | -0.0773 | -62.4654
-11 | -0.6291 | 0.01049 | -0.0762 | -59.9714
-10.5 | -0.5829 | 0.01015 | -0.0748 | -57.4286
-10 | -0.5346 | 0.00985 | -0.0738 | -54.2741
-9.5 | -0.4838 | 0.00961 | -0.0732 | -50.3434
-9 | -0.4343 | 0.00933 | -0.0724 | -46.5488
-8.5 | -0.3832 | 0.00914 | -0.0718 | -41.9256
-8 | -0.3351 | 0.00888 | -0.0707 | -37.7365
-7.5 | -0.2834 | 0.00869 | -0.0702 | -32.6122
-7 | -0.2316 | 0.0085 | -0.0697 | -27.2471
-6.5 | -0.1801 | 0.0083 | -0.0692 | -21.6988
-6 | -0.1278 | 0.00814 | -0.0688 | -15.7002
-5.5 | -0.0761 | 0.00798 | -0.0683 | -9.5363
-5 | -0.0262 | 0.00781 | -0.0674 | -3.3547
-4.5 | 0.0272 | 0.0077 | -0.0672 | 3.5325
-4 | 0.0806 | 0.00758 | -0.0671 | 10.6332
-3.5 | 0.1345 | 0.00747 | -0.067 | 18.0054
-3 | 0.1912 | 0.0074 | -0.0676 | 25.8378
-2.5 | 0.2449 | 0.00728 | -0.0675 | 33.6401
-2 | 0.298 | 0.0072 | -0.0673 | 41.3889
-1.5 | 0.3414 | 0.00713 | -0.0651 | 47.8822
-1 | 0.385 | 0.00704 | -0.0628 | 54.6875
-0.5 | 0.4251 | 0.00697 | -0.0598 | 60.99
0 | 0.4586 | 0.00696 | -0.0553 | 65.8908
0.5 | 0.4751 | 0.0068 | -0.0472 | 69.8676
1 | 0.5062 | 0.00674 | -0.0422 | 75.1039
1.5 | 0.5265 | 0.00661 | -0.035 | 79.652
2.5 | 0.5709 | 0.00638 | -0.0213 | 89.4828
3.5 | 0.5978 | 0.00609 | -0.0041 | 98.1609
4 | 0.6135 | 0.00606 | 0.004 | 101.2376
4.5 | 0.5966 | 0.00582 | 0.0192 | 102.5086
5 | 0.5883 | 0.00567 | 0.0323 | 103.7566
5.5 | 0.6088 | 0.00577 | 0.039 | 105.5113
6 | 0.6446 | 0.00593 | 0.0424 | 108.7015
6.5 | 0.6805 | 0.00609 | 0.0456 | 111.7406
7 | 0.7164 | 0.00635 | 0.0486 | 112.8189
7.5 | 0.7554 | 0.00671 | 0.0507 | 112.5782
8 | 0.8016 | 0.00699 | 0.0514 | 114.6781
8.5 | 0.8415 | 0.0074 | 0.053 | 113.7162
9 | 0.879 | 0.00794 | 0.0549 | 110.7053
9.5 | 0.9244 | 0.00831 | 0.0553 | 111.2395
10 | 0.9665 | 0.0088 | 0.0562 | 109.8295
10.5 | 0.9992 | 0.00967 | 0.0582 | 103.3299
11 | 1.0411 | 0.01031 | 0.0587 | 100.9796
11.5 | 1.075 | 0.01103 | 0.0606 | 97.4615
12 | 1.1049 | 0.01227 | 0.0622 | 90.0489
12.5 | 1.1448 | 0.01326 | 0.0623 | 86.3348
13 | 1.1684 | 0.0149 | 0.0642 | 78.4161
13.5 | 1.2126 | 0.01568 | 0.0636 | 77.3342
14 | 1.2344 | 0.01749 | 0.0654 | 70.5775
14.5 | 1.2612 | 0.01913 | 0.0665 | 65.9279
15 | 1.2656 | 0.02192 | 0.0696 | 57.7372
15.5 | 1.3012 | 0.02327 | 0.0694 | 55.9175
16 | 1.3031 | 0.02646 | 0.072 | 49.2479
16.5 | 1.3331 | 0.02817 | 0.0719 | 47.3234
17 | 1.3088 | 0.03297 | 0.0762 | 39.6967
17.5 | 1.2589 | 0.04019 | 0.0808 | 31.3237
18 | 1.2757 | 0.04317 | 0.0806 | 29.5506
18.5 | 1.3101 | 0.04487 | 0.0792 | 29.1977
19 | 1.2198 | 0.05609 | 0.0842 | 21.7472
19.5 | 1.174 | 0.06443 | 0.086 | 18.2213
20 | 1.1406 | 0.07232 | 0.0865 | 15.7716

## 123. Re 14M Mach 0.10 (1)
BIGFOIL.COM POLAR EXPORT
TsAGI B 25.0% thick
TsAGI B 25.0% thick |  |  |  | Cl Max: | 2.165 | at alpha= | 20 | deg
JavaFoil+Calcfoil stall+Eppler ext transition |  |  |  | L/D Max: | 114.506 | at alpha= | 8.5 | deg
Re: | 14000000 |  |  | Cd Min: | 0.00671 | at alpha= | -4 | deg
Mach: | 0.1 |  |  | Cl=0 at alpha= | -1.2197 | deg
|  |  |  | @ Cl=0.1, Cd= | 0.0072964
|  |  |  | @ Cl=0.4, Cd= | 0.0078197
|  |  |  | @ Cl=0.6, Cd= | 0.00724
alpha (deg) | Cl | Cd | Cm | Cl/Cd
-20 | -1.519 | 0.06034 | 0.046 | -25.169
-19.5 | -1.546 | 0.04765 | 0.046 | -32.443
-19 | -1.57 | 0.03768 | 0.047 | -41.668
-18.5 | -1.583 | 0.0317 | 0.047 | -49.956
-18 | -1.59 | 0.02747 | 0.047 | -57.866
-17.5 | -1.587 | 0.02468 | 0.047 | -64.305
-17 | -1.579 | 0.02248 | 0.046 | -70.246
-16.5 | -1.566 | 0.02091 | 0.046 | -74.883
-16 | -1.548 | 0.0196 | 0.045 | -78.993
-15.5 | -1.527 | 0.01849 | 0.045 | -82.61
-15 | -1.502 | 0.01751 | 0.044 | -85.766
-14.5 | -1.474 | 0.01664 | 0.043 | -88.563
-14 | -1.442 | 0.01588 | 0.042 | -90.798
-13.5 | -1.407 | 0.01498 | 0.041 | -93.939
-13 | -1.369 | 0.01439 | 0.041 | -95.14
-12.5 | -1.328 | 0.01381 | 0.04 | -96.161
-12 | -1.285 | 0.01329 | 0.039 | -96.65
-11.5 | -1.239 | 0.01279 | 0.038 | -96.863
-11 | -1.191 | 0.01235 | 0.037 | -96.475
-10.5 | -1.141 | 0.01195 | 0.036 | -95.488
-10 | -1.089 | 0.01159 | 0.035 | -93.937
-9.5 | -1.035 | 0.01123 | 0.034 | -92.206
-9 | -0.98 | 0.01071 | 0.033 | -91.535
-8.5 | -0.923 | 0.01039 | 0.032 | -88.857
-8 | -0.865 | 0.01011 | 0.031 | -85.564
-7.5 | -0.806 | 0.00988 | 0.029 | -81.559
-7 | -0.745 | 0.00965 | 0.028 | -77.25
-6.5 | -0.684 | 0.00943 | 0.027 | -72.542
-6 | -0.621 | 0.009 | 0.026 | -69.056
-5.5 | -0.559 | 0.0088 | 0.025 | -63.487
-5 | -0.495 | 0.00862 | 0.024 | -57.397
-4.5 | -0.431 | 0.00702 | 0.022 | -61.357
-4 | -0.366 | 0.00671 | 0.021 | -54.54
-3.5 | -0.301 | 0.00712 | 0.02 | -42.253
-3 | -0.235 | 0.00706 | 0.019 | -33.352
-2.5 | -0.17 | 0.00677 | 0.017 | -25.054
-2 | -0.104 | 0.00729 | 0.016 | -14.215
-1.5 | -0.037 | 0.00729 | 0.015 | -5.122
-1 | 0.029 | 0.00725 | 0.014 | 3.982
-0.5 | 0.095 | 0.00726 | 0.012 | 13.083
0 | 0.161 | 0.00774 | 0.011 | 20.737
0.5 | 0.226 | 0.00772 | 0.01 | 29.299
1 | 0.292 | 0.00778 | 0.008 | 37.487
1.5 | 0.357 | 0.00778 | 0.007 | 45.874
2 | 0.422 | 0.00784 | 0.005 | 53.779
2.5 | 0.486 | 0.00784 | 0.004 | 61.979
3 | 0.55 | 0.00724 | 0.003 | 75.978
3.5 | 0.614 | 0.00724 | 0.001 | 84.763
4 | 0.677 | 0.00758 | 0 | 89.332
4.5 | 0.74 | 0.00778 | -0.002 | 95.134
5 | 0.803 | 0.008 | -0.003 | 100.303
5.5 | 0.864 | 0.00826 | -0.004 | 104.618
6 | 0.926 | 0.00857 | -0.006 | 108.003
6.5 | 0.986 | 0.0089 | -0.007 | 110.894
7 | 1.046 | 0.0093 | -0.009 | 112.583
7.5 | 1.106 | 0.00968 | -0.01 | 114.225
8 | 1.165 | 0.01018 | -0.011 | 114.492
8.5 | 1.223 | 0.01068 | -0.013 | 114.506
9 | 1.281 | 0.01126 | -0.014 | 113.788
9.5 | 1.338 | 0.01202 | -0.016 | 111.313
10 | 1.395 | 0.0127 | -0.017 | 109.839
10.5 | 1.451 | 0.01344 | -0.018 | 107.957
11 | 1.506 | 0.01426 | -0.02 | 105.622
11.5 | 1.56 | 0.01513 | -0.021 | 103.097
12 | 1.614 | 0.01613 | -0.022 | 100.034
12.5 | 1.667 | 0.01715 | -0.024 | 97.179
13 | 1.719 | 0.01834 | -0.025 | 93.702
13.5 | 1.77 | 0.01962 | -0.026 | 90.212
14 | 1.82 | 0.02099 | -0.028 | 86.708
14.5 | 1.87 | 0.02256 | -0.029 | 82.868
15 | 1.918 | 0.02428 | -0.03 | 79.006
15.5 | 1.965 | 0.0262 | -0.032 | 74.999
16 | 2.003 | 0.02838 | -0.033 | 70.583
16.5 | 2.035 | 0.0309 | -0.034 | 65.855
17 | 2.063 | 0.03399 | -0.035 | 60.677
17.5 | 2.087 | 0.03765 | -0.037 | 55.425
18 | 2.107 | 0.04204 | -0.038 | 50.128
18.5 | 2.126 | 0.04581 | -0.039 | 46.41
19 | 2.142 | 0.04918 | -0.04 | 43.561
19.5 | 2.155 | 0.05266 | -0.041 | 40.924
20 | 2.165 | 0.05597 | -0.043 | 38.677

## 124. Re 14M Mach 0.10 (2)
BIGFOIL.COM POLAR EXPORT
TsAGI B 25.0% thick
TsAGI B 25.0% thick |  |  |  | Cl Max: | 1.3341 | at alpha= | 16.5 | deg
XFOIL ncrit=9 |  |  |  | L/D Max: | 112.771 | at alpha= | 8 | deg
Re: | 14000000 |  |  | Cd Min: | 0.07395 | at alpha= | 20 | deg
Mach: | 0.1 |  |  | Cl=0 at alpha= | -4.7814 | deg
|  |  |  | @ Cl=0.1, Cd= | 0.0075752
|  |  |  | @ Cl=0.4, Cd= | 0.0070426
|  |  |  | @ Cl=0.6, Cd= | 0.0057832
alpha (deg) | Cl | Cd | Cm | Cl/Cd
-20 | -1.326 | 0.02459 | -0.1112 | -53.9244
-19.5 | -1.2991 | 0.02304 | -0.1091 | -56.3845
-19 | -1.269 | 0.02173 | -0.1071 | -58.3985
-18.5 | -1.2376 | 0.02052 | -0.105 | -60.3119
-18 | -1.2111 | 0.01915 | -0.1022 | -63.2428
-17.5 | -1.1744 | 0.01824 | -0.1004 | -64.386
-17 | -1.1411 | 0.01726 | -0.098 | -66.1124
-16.5 | -1.1061 | 0.01635 | -0.0957 | -67.6514
-16 | -1.068 | 0.01559 | -0.0937 | -68.5055
-15.5 | -1.0267 | 0.01496 | -0.092 | -68.6297
-15 | -0.9899 | 0.01421 | -0.0896 | -69.6622
-14.5 | -0.9468 | 0.01365 | -0.088 | -69.3626
-14 | -0.9035 | 0.01314 | -0.0864 | -68.7595
-13.5 | -0.8614 | 0.0126 | -0.0845 | -68.3651
-13 | -0.8162 | 0.01213 | -0.0831 | -67.2877
-12.5 | -0.7701 | 0.01173 | -0.0817 | -65.6522
-12 | -0.7263 | 0.01129 | -0.08 | -64.3313
-11.5 | -0.6781 | 0.01093 | -0.0789 | -62.0403
-11 | -0.6296 | 0.01059 | -0.0779 | -59.4523
-10.5 | -0.5822 | 0.01025 | -0.0766 | -56.8
-10 | -0.5351 | 0.00993 | -0.0753 | -53.8872
-9.5 | -0.4842 | 0.00968 | -0.0746 | -50.0207
-9 | -0.4341 | 0.0094 | -0.0737 | -46.1809
-8.5 | -0.3823 | 0.00919 | -0.0731 | -41.5996
-8 | -0.333 | 0.00894 | -0.0721 | -37.2483
-7.5 | -0.2825 | 0.00873 | -0.0713 | -32.3597
-7 | -0.2305 | 0.00854 | -0.0708 | -26.9906
-6.5 | -0.1786 | 0.00834 | -0.0702 | -21.4149
-6 | -0.1258 | 0.00818 | -0.0698 | -15.379
-5.5 | -0.0734 | 0.00802 | -0.0693 | -9.1521
-5 | -0.023 | 0.00785 | -0.0685 | -2.9299
-4.5 | 0.0296 | 0.00773 | -0.0681 | 3.8292
-4 | 0.0829 | 0.00761 | -0.0678 | 10.8936
-3.5 | 0.137 | 0.0075 | -0.0677 | 18.2667
-3 | 0.1931 | 0.00742 | -0.068 | 26.0243
-2.5 | 0.246 | 0.0073 | -0.0677 | 33.6986
-2 | 0.2998 | 0.00723 | -0.0676 | 41.4661
-1.5 | 0.3448 | 0.00716 | -0.0656 | 48.1564
-1 | 0.3868 | 0.00707 | -0.0629 | 54.71
-0.5 | 0.4254 | 0.00699 | -0.0594 | 60.8584
0 | 0.4575 | 0.00698 | -0.0546 | 65.5444
0.5 | 0.478 | 0.00683 | -0.0472 | 69.9854
1 | 0.5084 | 0.00677 | -0.042 | 75.096
2 | 0.5563 | 0.00655 | -0.029 | 84.9313
2.5 | 0.5747 | 0.00641 | -0.0213 | 89.6568
3 | 0.5861 | 0.00619 | -0.0121 | 94.685
3.5 | 0.5982 | 0.00614 | -0.0032 | 97.4267
4 | 0.6156 | 0.00609 | 0.0046 | 101.0837
4.5 | 0.6097 | 0.00583 | 0.0174 | 104.5798
5 | 0.5888 | 0.00571 | 0.0333 | 103.1173
5.5 | 0.6087 | 0.00584 | 0.0402 | 104.2295
6 | 0.6454 | 0.00599 | 0.0434 | 107.7462
6.5 | 0.6809 | 0.00616 | 0.0468 | 110.5357
7 | 0.7149 | 0.00646 | 0.0502 | 110.6656
7.5 | 0.7569 | 0.0068 | 0.0518 | 111.3088
8 | 0.8018 | 0.00711 | 0.0528 | 112.7707
8.5 | 0.8403 | 0.00758 | 0.0547 | 110.8575
9 | 0.8806 | 0.00809 | 0.0561 | 108.8504
9.5 | 0.9245 | 0.00852 | 0.0569 | 108.5094
10 | 0.9676 | 0.00899 | 0.0577 | 107.6307
10.5 | 1.001 | 0.0099 | 0.0595 | 101.1111
11 | 1.0414 | 0.01061 | 0.0603 | 98.1527
11.5 | 1.0724 | 0.01142 | 0.0627 | 93.9054
12 | 1.1057 | 0.01267 | 0.0637 | 87.2691
12.5 | 1.1465 | 0.01363 | 0.0637 | 84.1159
13 | 1.1704 | 0.01531 | 0.0656 | 76.4468
13.5 | 1.2103 | 0.01636 | 0.0655 | 73.9792
14 | 1.2296 | 0.01834 | 0.0676 | 67.0447
14.5 | 1.2626 | 0.01967 | 0.0681 | 64.1891
15 | 1.2611 | 0.02288 | 0.0716 | 55.118
15.5 | 1.302 | 0.02392 | 0.071 | 54.4314
16 | 1.304 | 0.02715 | 0.0736 | 48.0295
16.5 | 1.3341 | 0.0289 | 0.0735 | 46.1626
17 | 1.316 | 0.0333 | 0.0773 | 39.5195
17.5 | 1.2586 | 0.04107 | 0.0823 | 30.6452
18 | 1.2763 | 0.04396 | 0.0821 | 29.0332
18.5 | 1.3034 | 0.04632 | 0.0811 | 28.139
19 | 1.2169 | 0.05719 | 0.0858 | 21.2782
19.5 | 1.1632 | 0.0663 | 0.0877 | 17.5445
20 | 1.1325 | 0.07395 | 0.088 | 15.3144

## 125. Re 14M Mach 0.25 (1)
BIGFOIL.COM POLAR EXPORT
TsAGI B 25.0% thick
TsAGI B 25.0% thick |  |  |  | Cl Max: | 2.115 | at alpha= | 19 | deg
JavaFoil+Calcfoil stall+Eppler ext transition |  |  |  | L/D Max: | 108.862 | at alpha= | 7.5 | deg
Re: | 14000000 |  |  | Cd Min: | 0.00655 | at alpha= | -3.5 | deg
Mach: | 0.25 |  |  | Cl=0 at alpha= | -1.2206 | deg
|  |  |  | @ Cl=0.1, Cd= | 0.0074118
|  |  |  | @ Cl=0.4, Cd= | 0.0080506
|  |  |  | @ Cl=0.6, Cd= | 0.0074932
alpha (deg) | Cl | Cd | Cm | Cl/Cd
-20 | -1.212 | 0.11632 | 0.04 | -10.424
-19.5 | -1.244 | 0.10514 | 0.041 | -11.83
-19 | -1.274 | 0.09328 | 0.041 | -13.662
-18.5 | -1.304 | 0.0815 | 0.042 | -15.996
-18 | -1.337 | 0.06737 | 0.043 | -19.842
-17.5 | -1.382 | 0.04921 | 0.044 | -28.082
-17 | -1.424 | 0.03572 | 0.046 | -39.864
-16.5 | -1.45 | 0.02834 | 0.046 | -51.167
-16 | -1.46 | 0.02449 | 0.046 | -59.61
-15.5 | -1.459 | 0.02214 | 0.045 | -65.902
-15 | -1.451 | 0.02018 | 0.045 | -71.885
-14.5 | -1.437 | 0.01878 | 0.044 | -76.49
-14 | -1.417 | 0.01757 | 0.043 | -80.623
-13.5 | -1.391 | 0.01656 | 0.043 | -84.002
-13 | -1.361 | 0.01571 | 0.042 | -86.599
-12.5 | -1.326 | 0.015 | 0.041 | -88.446
-12 | -1.289 | 0.0143 | 0.04 | -90.144
-11.5 | -1.247 | 0.01372 | 0.039 | -90.91
-11 | -1.203 | 0.01316 | 0.038 | -91.416
-10.5 | -1.155 | 0.01265 | 0.037 | -91.299
-10 | -1.105 | 0.01201 | 0.036 | -92.037
-9.5 | -1.053 | 0.01157 | 0.035 | -90.967
-9 | -0.998 | 0.01118 | 0.034 | -89.284
-8.5 | -0.942 | 0.01085 | 0.033 | -86.754
-8 | -0.883 | 0.01051 | 0.031 | -84.039
-7.5 | -0.824 | 0.01023 | 0.03 | -80.468
-7 | -0.762 | 0.00973 | 0.029 | -78.357
-6.5 | -0.7 | 0.00948 | 0.028 | -73.839
-6 | -0.637 | 0.00926 | 0.027 | -68.759
-5.5 | -0.573 | 0.00904 | 0.026 | -63.332
-5 | -0.507 | 0.00865 | 0.024 | -58.656
-4.5 | -0.442 | 0.00848 | 0.023 | -52.091
-4 | -0.375 | 0.00832 | 0.022 | -45.155
-3.5 | -0.309 | 0.00655 | 0.02 | -47.173
-3 | -0.242 | 0.00707 | 0.019 | -34.177
-2.5 | -0.174 | 0.00751 | 0.018 | -23.189
-2 | -0.106 | 0.00746 | 0.017 | -14.26
-1.5 | -0.038 | 0.00742 | 0.015 | -5.171
-1 | 0.03 | 0.00742 | 0.014 | 3.993
-0.5 | 0.098 | 0.00741 | 0.013 | 13.163
0 | 0.165 | 0.00747 | 0.011 | 22.055
0.5 | 0.232 | 0.00749 | 0.01 | 30.963
1 | 0.299 | 0.00757 | 0.008 | 39.507
1.5 | 0.366 | 0.00803 | 0.007 | 45.568
2 | 0.432 | 0.00807 | 0.006 | 53.541
2.5 | 0.498 | 0.00811 | 0.004 | 61.412
3 | 0.564 | 0.00746 | 0.003 | 75.533
3.5 | 0.629 | 0.00752 | 0.001 | 83.599
4 | 0.693 | 0.00769 | 0 | 90.171
4.5 | 0.757 | 0.00814 | -0.002 | 93.006
5 | 0.821 | 0.00839 | -0.003 | 97.875
5.5 | 0.884 | 0.00871 | -0.004 | 101.45
6 | 0.946 | 0.00907 | -0.006 | 104.315
6.5 | 1.008 | 0.00945 | -0.007 | 106.655
7 | 1.069 | 0.00989 | -0.009 | 108.024
7.5 | 1.129 | 0.01037 | -0.01 | 108.862
8 | 1.189 | 0.01093 | -0.012 | 108.776
8.5 | 1.249 | 0.01152 | -0.013 | 108.336
9 | 1.307 | 0.01218 | -0.014 | 107.28
9.5 | 1.365 | 0.0129 | -0.016 | 105.798
10 | 1.422 | 0.01369 | -0.017 | 103.848
10.5 | 1.478 | 0.01455 | -0.019 | 101.607
11 | 1.534 | 0.01561 | -0.02 | 98.261
11.5 | 1.589 | 0.01664 | -0.021 | 95.45
12 | 1.643 | 0.01777 | -0.023 | 92.414
12.5 | 1.696 | 0.01896 | -0.024 | 89.416
13 | 1.748 | 0.02033 | -0.026 | 85.945
13.5 | 1.799 | 0.02181 | -0.027 | 82.455
14 | 1.849 | 0.02339 | -0.028 | 79.052
14.5 | 1.898 | 0.02522 | -0.03 | 75.23
15 | 1.945 | 0.02722 | -0.031 | 71.472
15.5 | 1.991 | 0.02947 | -0.032 | 67.572
16 | 2.026 | 0.03202 | -0.034 | 63.275
16.5 | 2.052 | 0.03507 | -0.035 | 58.524
17 | 2.074 | 0.03891 | -0.036 | 53.307
17.5 | 2.09 | 0.04375 | -0.037 | 47.769
18 | 2.102 | 0.04859 | -0.038 | 43.266
18.5 | 2.111 | 0.05276 | -0.04 | 40.004
19 | 2.115 | 0.05681 | -0.041 | 37.228
19.5 | 2.114 | 0.06089 | -0.042 | 34.713
20 | 2.108 | 0.06481 | -0.043 | 32.52

## 126. Re 14M Mach 0.25 (2)
BIGFOIL.COM POLAR EXPORT
TsAGI B 25.0% thick
TsAGI B 25.0% thick |  |  |  | Cl Max: | 1.3278 | at alpha= | 16.5 | deg
XFOIL ncrit=9 |  |  |  | L/D Max: | 102.136 | at alpha= | 4.5 | deg
Re: | 14000000 |  |  | Cd Min: | 0.08349 | at alpha= | 20 | deg
Mach: | 0.25 |  |  | Cl=0 at alpha= | -4.933 | deg
|  |  |  | @ Cl=0.1, Cd= | 0.0077675
|  |  |  | @ Cl=0.4, Cd= | 0.0071845
|  |  |  | @ Cl=0.6, Cd= | 0.0064176
alpha (deg) | Cl | Cd | Cm | Cl/Cd
-20 | -1.3111 | 0.0308 | -0.1307 | -42.5682
-19.5 | -1.296 | 0.02808 | -0.1281 | -46.1538
-19 | -1.2738 | 0.02587 | -0.1255 | -49.2385
-18.5 | -1.2452 | 0.02409 | -0.123 | -51.6895
-18 | -1.2147 | 0.02251 | -0.1203 | -53.9627
-17.5 | -1.1835 | 0.02105 | -0.1176 | -56.2233
-17 | -1.1523 | 0.01964 | -0.1145 | -58.6711
-16.5 | -1.1164 | 0.0185 | -0.1118 | -60.3459
-16 | -1.0786 | 0.01749 | -0.1091 | -61.6695
-15.5 | -1.0386 | 0.01659 | -0.1065 | -62.604
-15 | -1.002 | 0.01561 | -0.1035 | -64.1896
-14.5 | -0.9574 | 0.01493 | -0.1013 | -64.1259
-14 | -0.9171 | 0.01415 | -0.0985 | -64.8127
-13.5 | -0.8711 | 0.01358 | -0.0965 | -64.1458
-13 | -0.8249 | 0.013 | -0.0944 | -63.4538
-12.5 | -0.781 | 0.01242 | -0.092 | -62.8824
-12 | -0.731 | 0.012 | -0.0905 | -60.9167
-11.5 | -0.6828 | 0.01154 | -0.0887 | -59.1681
-11 | -0.635 | 0.01113 | -0.0868 | -57.053
-10.5 | -0.5854 | 0.01072 | -0.0852 | -54.6082
-10 | -0.5331 | 0.01042 | -0.0841 | -51.1612
-9.5 | -0.4821 | 0.01008 | -0.0827 | -47.8274
-9 | -0.4325 | 0.00978 | -0.0811 | -44.2229
-8.5 | -0.3803 | 0.00949 | -0.08 | -40.0738
-8 | -0.3264 | 0.00926 | -0.0792 | -35.2484
-7.5 | -0.273 | 0.00903 | -0.0783 | -30.2326
-7 | -0.2212 | 0.00878 | -0.0772 | -25.1936
-6.5 | -0.1698 | 0.00858 | -0.076 | -19.7902
-6 | -0.1154 | 0.00841 | -0.0753 | -13.7218
-5.5 | -0.0615 | 0.00821 | -0.0746 | -7.4909
-5 | -0.0073 | 0.00806 | -0.0739 | -0.90571
-4.5 | 0.0472 | 0.00794 | -0.0734 | 5.9446
-4 | 0.0985 | 0.00777 | -0.0722 | 12.677
-3.5 | 0.1514 | 0.00768 | -0.0713 | 19.7135
-3 | 0.2048 | 0.00757 | -0.0706 | 27.0542
-2.5 | 0.2565 | 0.00745 | -0.0695 | 34.4295
-2 | 0.3085 | 0.0074 | -0.0685 | 41.6892
-1.5 | 0.3532 | 0.0073 | -0.0659 | 48.3836
-1 | 0.3905 | 0.0072 | -0.0617 | 54.2361
-0.5 | 0.4272 | 0.00714 | -0.0575 | 59.8319
0 | 0.4646 | 0.00712 | -0.0533 | 65.2528
0.5 | 0.4964 | 0.00697 | -0.048 | 71.2195
1 | 0.5224 | 0.00694 | -0.0415 | 75.2738
1.5 | 0.5445 | 0.00682 | -0.0342 | 79.8387
2 | 0.5748 | 0.0067 | -0.0286 | 85.791
3 | 0.5927 | 0.00645 | -0.0085 | 91.8915
3.5 | 0.6062 | 0.00639 | 0.0005 | 94.867
4 | 0.6218 | 0.00629 | 0.009 | 98.8553
4.5 | 0.6169 | 0.00604 | 0.0218 | 102.1358
5 | 0.5843 | 0.006 | 0.0403 | 97.3833
5.5 | 0.6088 | 0.00621 | 0.0465 | 98.0354
6 | 0.6478 | 0.00639 | 0.0496 | 101.3772
6.5 | 0.6779 | 0.0067 | 0.0543 | 101.1791
7 | 0.7131 | 0.00709 | 0.0578 | 100.5783
7.5 | 0.7581 | 0.00748 | 0.0591 | 101.3503
8 | 0.8026 | 0.00788 | 0.0604 | 101.8528
8.5 | 0.8393 | 0.00855 | 0.0628 | 98.1637
9 | 0.8816 | 0.00915 | 0.0641 | 96.3497
9.5 | 0.9286 | 0.00964 | 0.0647 | 96.3278
10 | 0.9638 | 0.01056 | 0.0667 | 91.2689
10.5 | 1.0032 | 0.01153 | 0.0677 | 87.0078
11 | 1.0372 | 0.01247 | 0.0698 | 83.1756
11.5 | 1.0744 | 0.01355 | 0.0709 | 79.2915
12 | 1.1102 | 0.0149 | 0.0717 | 74.5101
12.5 | 1.143 | 0.01639 | 0.0728 | 69.7376
13 | 1.1695 | 0.01825 | 0.0743 | 64.0822
13.5 | 1.2064 | 0.01964 | 0.0746 | 61.4257
14 | 1.2172 | 0.02224 | 0.0775 | 54.7302
14.5 | 1.2509 | 0.02379 | 0.078 | 52.5809
15 | 1.2467 | 0.02739 | 0.0815 | 45.5166
15.5 | 1.2874 | 0.02868 | 0.081 | 44.8884
16 | 1.2999 | 0.03157 | 0.0826 | 41.1752
16.5 | 1.3278 | 0.03365 | 0.0828 | 39.4591
17 | 1.2994 | 0.03874 | 0.0872 | 33.5416
17.5 | 1.2531 | 0.04587 | 0.0909 | 27.3185
18 | 1.2695 | 0.04914 | 0.0907 | 25.8344
18.5 | 1.2943 | 0.05174 | 0.0901 | 25.0155
19 | 1.2162 | 0.06199 | 0.0936 | 19.6193
19.5 | 1.1547 | 0.07176 | 0.0952 | 16.0911
20 | 1.0789 | 0.08349 | 0.0963 | 12.9225

## 127. Re 14M Mach 0.50 (1)
BIGFOIL.COM POLAR EXPORT
TsAGI B 25.0% thick
TsAGI B 25.0% thick |  |  |  | Cl Max: | 1.971 | at alpha= | 15.5 | deg
JavaFoil+Calcfoil stall+Eppler ext transition |  |  |  | L/D Max: | 87.6 | at alpha= | 6.5 | deg
Re: | 14000000 |  |  | Cd Min: | 0.00804 | at alpha= | 0.5 | deg
Mach: | 0.5 |  |  | Cl=0 at alpha= | -1.2171 | deg
|  |  |  | @ Cl=0.1, Cd= | 0.00903
|  |  |  | @ Cl=0.4, Cd= | 0.0083826
|  |  |  | @ Cl=0.6, Cd= | 0.0087269
alpha (deg) | Cl | Cd | Cm | Cl/Cd
-20 | -1.119 | 0.20434 | 0.039 | -5.474
-19.5 | -1.088 | 0.20838 | 0.038 | -5.221
-19 | -1.058 | 0.19279 | 0.037 | -5.49
-18.5 | -1.031 | 0.17122 | 0.037 | -6.023
-18 | -0.999 | 0.18217 | 0.035 | -5.484
-17.5 | -0.971 | 0.1625 | 0.035 | -5.976
-17 | -0.94 | 0.16138 | 0.034 | -5.823
-16.5 | -0.912 | 0.14555 | 0.034 | -6.263
-16 | -0.88 | 0.14696 | 0.032 | -5.99
-15.5 | -0.853 | 0.13039 | 0.032 | -6.539
-15 | -0.821 | 0.12725 | 0.031 | -6.452
-14.5 | -0.795 | 0.11126 | 0.031 | -7.145
-14 | -0.762 | 0.11108 | 0.029 | -6.864
-13.5 | -0.742 | 0.09094 | 0.032 | -8.16
-13 | -0.704 | 0.10266 | 0.028 | -6.855
-12.5 | -0.688 | 0.07618 | 0.032 | -9.027
-12 | -0.656 | 0.07526 | 0.031 | -8.713
-11.5 | -0.63 | 0.069 | 0.031 | -9.125
-11 | -0.615 | 0.05394 | 0.033 | -11.411
-10.5 | -0.981 | 0.02089 | 0.04 | -46.939
-10 | -1.042 | 0.01732 | 0.04 | -60.123
-9.5 | -1.045 | 0.01555 | 0.039 | -67.193
-9 | -1.023 | 0.01436 | 0.037 | -71.232
-8.5 | -0.986 | 0.01327 | 0.036 | -74.277
-8 | -0.939 | 0.0125 | 0.035 | -75.084
-7.5 | -0.885 | 0.01186 | 0.034 | -74.655
-7 | -0.827 | 0.0113 | 0.032 | -73.137
-6.5 | -0.764 | 0.01121 | 0.031 | -68.171
-6 | -0.698 | 0.0108 | 0.03 | -64.632
-5.5 | -0.63 | 0.01046 | 0.028 | -60.258
-5 | -0.56 | 0.01015 | 0.027 | -55.196
-4.5 | -0.489 | 0.00989 | 0.026 | -49.457
-4 | -0.416 | 0.00968 | 0.024 | -43
-3.5 | -0.343 | 0.00949 | 0.023 | -36.123
-3 | -0.269 | 0.00934 | 0.021 | -28.756
-2.5 | -0.194 | 0.00923 | 0.02 | -20.988
-2 | -0.118 | 0.00914 | 0.018 | -12.968
-1.5 | -0.043 | 0.00907 | 0.017 | -4.709
-1 | 0.033 | 0.00903 | 0.015 | 3.654
-0.5 | 0.109 | 0.00903 | 0.014 | 12.031
0 | 0.182 | 0.00913 | 0.012 | 19.951
0.5 | 0.256 | 0.00804 | 0.011 | 31.878
1 | 0.33 | 0.00821 | 0.009 | 40.17
1.5 | 0.403 | 0.00839 | 0.008 | 48.029
2 | 0.475 | 0.00892 | 0.006 | 53.247
2.5 | 0.547 | 0.00913 | 0.005 | 59.93
3 | 0.618 | 0.00859 | 0.003 | 71.905
3.5 | 0.688 | 0.0089 | 0.001 | 77.334
4 | 0.758 | 0.0093 | 0 | 81.518
4.5 | 0.827 | 0.00998 | -0.002 | 82.855
5 | 0.895 | 0.01048 | -0.003 | 85.373
5.5 | 0.962 | 0.0111 | -0.005 | 86.72
6 | 1.029 | 0.01176 | -0.006 | 87.465
6.5 | 1.094 | 0.01249 | -0.008 | 87.6
7 | 1.158 | 0.01333 | -0.01 | 86.904
7.5 | 1.222 | 0.01421 | -0.011 | 85.994
8 | 1.284 | 0.01525 | -0.013 | 84.168
8.5 | 1.345 | 0.01633 | -0.014 | 82.36
9 | 1.404 | 0.0176 | -0.016 | 79.815
9.5 | 1.463 | 0.01905 | -0.017 | 76.791
10 | 1.519 | 0.02057 | -0.019 | 73.879
10.5 | 1.574 | 0.02216 | -0.02 | 71.048
11 | 1.628 | 0.02403 | -0.022 | 67.724
11.5 | 1.679 | 0.02599 | -0.023 | 64.596
12 | 1.727 | 0.0283 | -0.025 | 61.037
12.5 | 1.774 | 0.03073 | -0.026 | 57.718
13 | 1.817 | 0.0336 | -0.028 | 54.077
13.5 | 1.857 | 0.03678 | -0.029 | 50.5
14 | 1.894 | 0.04026 | -0.031 | 47.037
14.5 | 1.925 | 0.04442 | -0.032 | 43.342
15 | 1.951 | 0.04928 | -0.033 | 39.598
15.5 | 1.971 | 0.05501 | -0.035 | 35.828
16 | 1.927 | 0.0626 | -0.036 | 30.781
16.5 | 1.776 | 0.08788 | -0.037 | 20.207
17 | 1.18 | 0.10735 | -0.038 | 10.993
17.5 | 1.206 | 0.11996 | -0.039 | 10.054
18 | 1.232 | 0.13032 | -0.04 | 9.456
18.5 | 1.252 | 0.15757 | -0.041 | 7.945
19 | 1.26 | 0.20862 | -0.04 | 6.039
19.5 | 1.278 | 0.24133 | -0.04 | 5.295
20 | 1.302 | 0.26453 | -0.041 | 4.923

## 128. Re 14M Mach 0.50 (2)
BIGFOIL.COM POLAR EXPORT
TsAGI B 25.0% thick
TsAGI B 25.0% thick |  |  |  | Cl Max: | 1.1265 | at alpha= | 16.5 | deg
XFOIL ncrit=9 |  |  |  | L/D Max: | 81.2949 | at alpha= | 3 | deg
Re: | 14000000 |  |  | Cd Min: | 0.11568 | at alpha= | -20 | deg
Mach: | 0.5 |  |  | Cl=0 at alpha= | -5.5101 | deg
|  |  |  | @ Cl=0.1, Cd= | 0.0088951
|  |  |  | @ Cl=0.4, Cd= | 0.0081238
|  |  |  | @ Cl=0.6, Cd= | 0.0078216
alpha (deg) | Cl | Cd | Cm | Cl/Cd
-20 | -0.6137 | 0.11568 | -0.132 | -5.3052
-19.5 | -0.6798 | 0.10264 | -0.142 | -6.6231
-19 | -0.7568 | 0.0895 | -0.1521 | -8.4559
-18.5 | -0.8124 | 0.07872 | -0.1596 | -10.3201
-18 | -0.858 | 0.06891 | -0.1657 | -12.451
-17.5 | -0.8989 | 0.05945 | -0.1712 | -15.1203
-17 | -0.939 | 0.05032 | -0.1757 | -18.6606
-16.5 | -0.972 | 0.04229 | -0.178 | -22.9842
-16 | -1.0022 | 0.03534 | -0.1775 | -28.3588
-15.5 | -1.0226 | 0.02973 | -0.1741 | -34.3962
-15 | -1.0235 | 0.02559 | -0.1688 | -39.9961
-14.5 | -1.0043 | 0.02263 | -0.1629 | -44.3791
-14 | -0.9662 | 0.02063 | -0.1572 | -46.8347
-13.5 | -0.921 | 0.01903 | -0.1519 | -48.3973
-13 | -0.8703 | 0.01774 | -0.147 | -49.0586
-12.5 | -0.8181 | 0.01661 | -0.1422 | -49.2535
-12 | -0.7643 | 0.01563 | -0.1377 | -48.8996
-11.5 | -0.7079 | 0.01476 | -0.1336 | -47.9607
-11 | -0.6523 | 0.01398 | -0.1295 | -46.6595
-10.5 | -0.5934 | 0.01332 | -0.1259 | -44.5495
-10 | -0.5372 | 0.01265 | -0.1221 | -42.4664
-9.5 | -0.4771 | 0.01213 | -0.1191 | -39.3322
-9 | -0.4165 | 0.01165 | -0.1162 | -35.7511
-8.5 | -0.36 | 0.01116 | -0.1129 | -32.2581
-8 | -0.2987 | 0.01076 | -0.1104 | -27.7602
-7.5 | -0.2373 | 0.01041 | -0.1081 | -22.7954
-7 | -0.1795 | 0.01007 | -0.1055 | -17.8252
-6.5 | -0.1194 | 0.00974 | -0.1032 | -12.2587
-6 | -0.0581 | 0.00953 | -0.1013 | -6.0965
-5.5 | 0.0012 | 0.00927 | -0.0991 | 0.12945
-5 | 0.0573 | 0.00902 | -0.0965 | 6.3525
-4.5 | 0.1154 | 0.00885 | -0.0942 | 13.0395
-4 | 0.1735 | 0.00867 | -0.092 | 20.0115
-3.5 | 0.2288 | 0.00849 | -0.0894 | 26.9494
-3 | 0.2777 | 0.00837 | -0.0855 | 33.178
-2.5 | 0.3289 | 0.00825 | -0.0821 | 39.8667
-2 | 0.379 | 0.00815 | -0.0785 | 46.5031
-1.5 | 0.4191 | 0.0081 | -0.073 | 51.7407
-1 | 0.4603 | 0.00799 | -0.0676 | 57.6095
-0.5 | 0.5032 | 0.00791 | -0.0626 | 63.6157
0 | 0.5377 | 0.00793 | -0.0559 | 67.8058
0.5 | 0.5646 | 0.00785 | -0.0478 | 71.9236
1 | 0.602 | 0.00782 | -0.0417 | 76.9821
1.5 | 0.6104 | 0.00774 | -0.03 | 78.863
2 | 0.6187 | 0.00784 | -0.0183 | 78.9158
2.5 | 0.6351 | 0.00782 | -0.0084 | 81.2148
3 | 0.6341 | 0.0078 | 0.0049 | 81.2949
3.5 | 0.6334 | 0.00806 | 0.0176 | 78.5856
4 | 0.6047 | 0.00796 | 0.0357 | 75.9673
4.5 | 0.6059 | 0.00805 | 0.048 | 75.2671
5 | 0.6172 | 0.00841 | 0.0582 | 73.3888
6 | 0.6242 | 0.00986 | 0.0803 | 63.3063
6.5 | 0.6607 | 0.01057 | 0.0847 | 62.5071
7 | 0.6942 | 0.01151 | 0.0892 | 60.3128
7.5 | 0.7245 | 0.0128 | 0.0934 | 56.6016
8 | 0.7658 | 0.01395 | 0.0958 | 54.8961
8.5 | 0.8078 | 0.01521 | 0.0978 | 53.1098
9 | 0.8387 | 0.01703 | 0.1005 | 49.2484
9.5 | 0.8893 | 0.0187 | 0.0999 | 47.5561
10 | 0.9519 | 0.02047 | 0.0968 | 46.5022
10.5 | 0.971 | 0.02341 | 0.099 | 41.478
11 | 0.9855 | 0.02473 | 0.1059 | 39.8504
11.5 | 1.0277 | 0.02708 | 0.1053 | 37.9505
12 | 1.0175 | 0.03048 | 0.1116 | 33.3825
12.5 | 1.0509 | 0.03294 | 0.1123 | 31.9035
13 | 1.0525 | 0.03688 | 0.1149 | 28.5385
13.5 | 1.0763 | 0.03977 | 0.1162 | 27.0631
14 | 1.0832 | 0.04341 | 0.1185 | 24.9528
14.5 | 1.1159 | 0.0457 | 0.1195 | 24.4179
15 | 1.0947 | 0.051 | 0.1227 | 21.4647
15.5 | 1.1201 | 0.05392 | 0.1234 | 20.7734
16 | 1.1129 | 0.05884 | 0.125 | 18.914
16.5 | 1.1265 | 0.06262 | 0.1257 | 17.9895
17 | 1.1072 | 0.06862 | 0.1268 | 16.1352
17.5 | 1.0768 | 0.07556 | 0.1277 | 14.2509
18 | 1.1168 | 0.07794 | 0.127 | 14.329
18.5 | 1.1253 | 0.08251 | 0.1267 | 13.6383
19 | 1.0941 | 0.08993 | 0.1266 | 12.1661
19.5 | 1.0677 | 0.09736 | 0.1259 | 10.9665
20 | 0.9882 | 0.10869 | 0.1257 | 9.0919

## 129. Re 16M Mach 0.00 (1)
BIGFOIL.COM POLAR EXPORT
TsAGI B 25.0% thick
TsAGI B 25.0% thick |  |  |  | Cl Max: | 2.173 | at alpha= | 20 | deg
JavaFoil+Calcfoil stall+Eppler ext transition |  |  |  | L/D Max: | 116.215 | at alpha= | 8 | deg
Re: | 16000000 |  |  | Cd Min: | 0.00664 | at alpha= | -2.5 | deg
Mach: | 0 |  |  | Cl=0 at alpha= | -1.2197 | deg
|  |  |  | @ Cl=0.1, Cd= | 0.0076377
|  |  |  | @ Cl=0.4, Cd= | 0.0077377
|  |  |  | @ Cl=0.6, Cd= | 0.0075231
alpha (deg) | Cl | Cd | Cm | Cl/Cd
-20 | -1.58 | 0.04649 | 0.047 | -33.989
-19.5 | -1.6 | 0.03776 | 0.047 | -42.378
-19 | -1.611 | 0.03203 | 0.048 | -50.315
-18.5 | -1.617 | 0.02794 | 0.048 | -57.864
-18 | -1.616 | 0.02501 | 0.047 | -64.601
-17.5 | -1.608 | 0.02293 | 0.047 | -70.113
-17 | -1.596 | 0.02117 | 0.046 | -75.365
-16.5 | -1.579 | 0.01974 | 0.046 | -80.019
-16 | -1.559 | 0.01861 | 0.045 | -83.775
-15.5 | -1.535 | 0.01765 | 0.044 | -86.962
-15 | -1.508 | 0.01678 | 0.044 | -89.864
-14.5 | -1.478 | 0.01603 | 0.043 | -92.167
-14 | -1.445 | 0.01531 | 0.042 | -94.372
-13.5 | -1.408 | 0.01449 | 0.041 | -97.164
-13 | -1.369 | 0.01391 | 0.04 | -98.397
-12.5 | -1.327 | 0.01338 | 0.04 | -99.153
-12 | -1.283 | 0.0129 | 0.039 | -99.465
-11.5 | -1.237 | 0.01244 | 0.038 | -99.462
-11 | -1.189 | 0.01201 | 0.037 | -98.996
-10.5 | -1.138 | 0.01163 | 0.036 | -97.867
-10 | -1.086 | 0.01129 | 0.035 | -96.193
-9.5 | -1.032 | 0.01095 | 0.034 | -94.278
-9 | -0.977 | 0.01069 | 0.033 | -91.395
-8.5 | -0.92 | 0.01014 | 0.032 | -90.686
-8 | -0.862 | 0.00987 | 0.03 | -87.282
-7.5 | -0.802 | 0.00965 | 0.029 | -83.162
-7 | -0.742 | 0.00943 | 0.028 | -78.704
-6.5 | -0.681 | 0.00922 | 0.027 | -73.879
-6 | -0.619 | 0.00904 | 0.026 | -68.448
-5.5 | -0.556 | 0.00707 | 0.025 | -78.6
-5 | -0.493 | 0.00696 | 0.024 | -70.755
-4.5 | -0.429 | 0.00691 | 0.022 | -62.053
-4 | -0.364 | 0.00733 | 0.021 | -49.661
-3.5 | -0.299 | 0.00701 | 0.02 | -42.699
-3 | -0.234 | 0.00692 | 0.019 | -33.834
-2.5 | -0.169 | 0.00664 | 0.017 | -25.438
-2 | -0.103 | 0.0072 | 0.016 | -14.327
-1.5 | -0.037 | 0.00716 | 0.015 | -5.194
-1 | 0.029 | 0.00716 | 0.013 | 4.013
-0.5 | 0.095 | 0.00764 | 0.012 | 12.382
0 | 0.16 | 0.00761 | 0.011 | 21
0.5 | 0.225 | 0.00766 | 0.009 | 29.401
1 | 0.29 | 0.00766 | 0.008 | 37.899
1.5 | 0.355 | 0.00771 | 0.007 | 46.088
2 | 0.42 | 0.00775 | 0.005 | 54.175
2.5 | 0.484 | 0.00781 | 0.004 | 62.01
3 | 0.548 | 0.00784 | 0.003 | 69.88
3.5 | 0.612 | 0.00745 | 0.001 | 82.149
4 | 0.675 | 0.00764 | 0 | 88.266
4.5 | 0.737 | 0.00776 | -0.002 | 95.063
5 | 0.8 | 0.00795 | -0.003 | 100.514
5.5 | 0.861 | 0.0082 | -0.004 | 105.039
6 | 0.922 | 0.00847 | -0.006 | 108.922
6.5 | 0.983 | 0.00881 | -0.007 | 111.604
7 | 1.043 | 0.00913 | -0.009 | 114.218
7.5 | 1.102 | 0.00956 | -0.01 | 115.361
8 | 1.161 | 0.00999 | -0.011 | 116.215
8.5 | 1.219 | 0.01051 | -0.013 | 116.041
9 | 1.277 | 0.0112 | -0.014 | 113.996
9.5 | 1.334 | 0.0118 | -0.015 | 113.021
10 | 1.39 | 0.01246 | -0.017 | 111.582
10.5 | 1.446 | 0.01317 | -0.018 | 109.759
11 | 1.501 | 0.01394 | -0.02 | 107.679
11.5 | 1.555 | 0.01483 | -0.021 | 104.889
12 | 1.609 | 0.01577 | -0.022 | 102.039
12.5 | 1.662 | 0.01681 | -0.024 | 98.852
13 | 1.714 | 0.01797 | -0.025 | 95.371
13.5 | 1.765 | 0.0192 | -0.026 | 91.922
14 | 1.815 | 0.02058 | -0.028 | 88.189
14.5 | 1.865 | 0.02214 | -0.029 | 84.212
15 | 1.913 | 0.02385 | -0.03 | 80.201
15.5 | 1.96 | 0.02577 | -0.032 | 76.057
16 | 1.998 | 0.02798 | -0.033 | 71.402
16.5 | 2.03 | 0.03063 | -0.034 | 66.275
17 | 2.059 | 0.03382 | -0.035 | 60.88
17.5 | 2.084 | 0.03757 | -0.036 | 55.471
18 | 2.107 | 0.04107 | -0.038 | 51.304
18.5 | 2.128 | 0.04431 | -0.039 | 48.024
19 | 2.146 | 0.04735 | -0.04 | 45.322
19.5 | 2.161 | 0.05045 | -0.041 | 42.839
20 | 2.173 | 0.05362 | -0.042 | 40.52

## 130. Re 16M Mach 0.00 (2)
BIGFOIL.COM POLAR EXPORT
TsAGI B 25.0% thick
TsAGI B 25.0% thick |  |  |  | Cl Max: | 1.3154 | at alpha= | 16.5 | deg
XFOIL ncrit=9 |  |  |  | L/D Max: | 118.926 | at alpha= | 8 | deg
Re: | 16000000 |  |  | Cd Min: | 0.0739 | at alpha= | 20 | deg
Mach: | 0 |  |  | Cl=0 at alpha= | -4.7181 | deg
|  |  |  | @ Cl=0.1, Cd= | 0.0074311
|  |  |  | @ Cl=0.4, Cd= | 0.0069218
|  |  |  | @ Cl=0.6, Cd= | 0.0062474
alpha (deg) | Cl | Cd | Cm | Cl/Cd
-20 | -1.3387 | 0.02305 | -0.1066 | -58.0781
-19.5 | -1.3097 | 0.02173 | -0.1046 | -60.2715
-19 | -1.2778 | 0.02059 | -0.1027 | -62.0593
-18.5 | -1.2474 | 0.01943 | -0.1005 | -64.1997
-18 | -1.217 | 0.01828 | -0.0982 | -66.5755
-17.5 | -1.1827 | 0.01737 | -0.0961 | -68.0887
-17 | -1.146 | 0.01656 | -0.0942 | -69.2029
-16.5 | -1.1128 | 0.01565 | -0.0918 | -71.1054
-16 | -1.0724 | 0.01501 | -0.0901 | -71.4457
-15.5 | -1.0347 | 0.01432 | -0.088 | -72.2556
-15 | -0.9932 | 0.01375 | -0.0864 | -72.2327
-14.5 | -0.952 | 0.01317 | -0.0846 | -72.2855
-14 | -0.9103 | 0.01265 | -0.0828 | -71.9605
-13.5 | -0.865 | 0.01222 | -0.0816 | -70.7856
-13 | -0.8214 | 0.01175 | -0.08 | -69.9064
-12.5 | -0.7772 | 0.01135 | -0.0785 | -68.4758
-12 | -0.7302 | 0.01097 | -0.0774 | -66.5634
-11.5 | -0.6826 | 0.01063 | -0.0763 | -64.2145
-11 | -0.635 | 0.01031 | -0.0752 | -61.5907
-10.5 | -0.5896 | 0.00995 | -0.0737 | -59.2563
-10 | -0.5393 | 0.0097 | -0.073 | -55.5979
-9.5 | -0.4895 | 0.00942 | -0.0722 | -51.9639
-9 | -0.4388 | 0.0092 | -0.0716 | -47.6957
-8.5 | -0.3901 | 0.00894 | -0.0706 | -43.6353
-8 | -0.34 | 0.00873 | -0.0698 | -38.9462
-7.5 | -0.2881 | 0.00855 | -0.0693 | -33.6959
-7 | -0.2367 | 0.00833 | -0.0688 | -28.4154
-6.5 | -0.1843 | 0.00817 | -0.0684 | -22.5581
-6 | -0.1322 | 0.00801 | -0.068 | -16.5044
-5.5 | -0.0823 | 0.00782 | -0.0671 | -10.5243
-5 | -0.0305 | 0.00769 | -0.0666 | -3.9662
-4.5 | 0.0236 | 0.00759 | -0.0666 | 3.1094
-4 | 0.077 | 0.00746 | -0.0664 | 10.3217
-3.5 | 0.1327 | 0.00739 | -0.0667 | 17.9567
-3 | 0.187 | 0.00727 | -0.0667 | 25.7221
-2.5 | 0.2422 | 0.00718 | -0.067 | 33.7326
-2 | 0.2984 | 0.00713 | -0.0675 | 41.8513
-1.5 | 0.3406 | 0.00701 | -0.0649 | 48.5877
-1 | 0.3856 | 0.00694 | -0.063 | 55.562
-0.5 | 0.4252 | 0.00689 | -0.0599 | 61.7126
0 | 0.4629 | 0.00687 | -0.0563 | 67.3799
0.5 | 0.4788 | 0.00671 | -0.048 | 71.3562
1 | 0.5076 | 0.00671 | -0.0425 | 75.6483
1.5 | 0.5311 | 0.00658 | -0.036 | 80.7143
2 | 0.5635 | 0.00649 | -0.0313 | 86.8259
2.5 | 0.5816 | 0.00637 | -0.0236 | 91.303
3 | 0.5967 | 0.00626 | -0.0153 | 95.3195
3.5 | 0.6177 | 0.00618 | -0.0083 | 99.9515
4 | 0.6353 | 0.00611 | -0.0006 | 103.9771
4.5 | 0.637 | 0.00598 | 0.0104 | 106.5217
5 | 0.6092 | 0.00578 | 0.0278 | 105.3979
5.5 | 0.6273 | 0.00574 | 0.0351 | 109.2857
6 | 0.6576 | 0.00582 | 0.0397 | 112.9897
6.5 | 0.6857 | 0.006 | 0.0446 | 114.2833
7 | 0.7214 | 0.00626 | 0.0476 | 115.2396
7.5 | 0.7631 | 0.0065 | 0.0494 | 117.4
8 | 0.8087 | 0.0068 | 0.0501 | 118.9265
8.5 | 0.8437 | 0.0073 | 0.0527 | 115.5753
9 | 0.8871 | 0.00768 | 0.0536 | 115.5078
9.5 | 0.9333 | 0.00804 | 0.0539 | 116.0821
10 | 0.9676 | 0.00871 | 0.0561 | 111.0907
10.5 | 1.0038 | 0.0094 | 0.0577 | 106.7872
11 | 1.0464 | 0.01 | 0.0581 | 104.64
11.5 | 1.0758 | 0.01095 | 0.0605 | 98.2466
12 | 1.109 | 0.01193 | 0.0619 | 92.9589
12.5 | 1.1402 | 0.01322 | 0.0632 | 86.2481
13 | 1.1757 | 0.01431 | 0.0638 | 82.1593
13.5 | 1.2178 | 0.01517 | 0.0634 | 80.2769
14 | 1.234 | 0.01719 | 0.066 | 71.7859
14.5 | 1.2655 | 0.0186 | 0.0665 | 68.0376
15 | 1.2469 | 0.02258 | 0.072 | 55.2214
15.5 | 1.2989 | 0.02301 | 0.0702 | 56.4494
16 | 1.2928 | 0.02662 | 0.0736 | 48.565
16.5 | 1.3154 | 0.02874 | 0.0742 | 45.769
17 | 1.2927 | 0.03349 | 0.0782 | 38.5996
17.5 | 1.2336 | 0.04147 | 0.0832 | 29.7468
18 | 1.2545 | 0.04412 | 0.0827 | 28.4338
18.5 | 1.2848 | 0.04621 | 0.0815 | 27.8035
19 | 1.1919 | 0.05767 | 0.0865 | 20.6676
19.5 | 1.1442 | 0.06636 | 0.0882 | 17.2423
20 | 1.1152 | 0.0739 | 0.0885 | 15.0907

## 131. Re 16M Mach 0.10 (1)
BIGFOIL.COM POLAR EXPORT
TsAGI B 25.0% thick
TsAGI B 25.0% thick |  |  |  | Cl Max: | 2.167 | at alpha= | 20 | deg
JavaFoil+Calcfoil stall+Eppler ext transition |  |  |  | L/D Max: | 115.073 | at alpha= | 8 | deg
Re: | 16000000 |  |  | Cd Min: | 0.00666 | at alpha= | -2.5 | deg
Mach: | 0.1 |  |  | Cl=0 at alpha= | -1.2197 | deg
|  |  |  | @ Cl=0.1, Cd= | 0.0072349
|  |  |  | @ Cl=0.4, Cd= | 0.0077663
|  |  |  | @ Cl=0.6, Cd= | 0.0075697
alpha (deg) | Cl | Cd | Cm | Cl/Cd
-20 | -1.527 | 0.05684 | 0.046 | -26.86
-19.5 | -1.554 | 0.04475 | 0.047 | -34.725
-19 | -1.575 | 0.03609 | 0.047 | -43.648
-18.5 | -1.588 | 0.03046 | 0.047 | -52.122
-18 | -1.593 | 0.02668 | 0.047 | -59.7
-17.5 | -1.589 | 0.02409 | 0.047 | -65.954
-17 | -1.581 | 0.02207 | 0.046 | -71.62
-16.5 | -1.567 | 0.02046 | 0.046 | -76.589
-16 | -1.55 | 0.01917 | 0.045 | -80.814
-15.5 | -1.528 | 0.01809 | 0.045 | -84.491
-15 | -1.503 | 0.01718 | 0.044 | -87.494
-14.5 | -1.474 | 0.01632 | 0.043 | -90.335
-14 | -1.443 | 0.0156 | 0.042 | -92.461
-13.5 | -1.407 | 0.01491 | 0.042 | -94.392
-13 | -1.369 | 0.0141 | 0.041 | -97.077
-12.5 | -1.328 | 0.01355 | 0.04 | -98.013
-12 | -1.285 | 0.01305 | 0.039 | -98.49
-11.5 | -1.239 | 0.01256 | 0.038 | -98.661
-11 | -1.192 | 0.01216 | 0.037 | -97.98
-10.5 | -1.141 | 0.01176 | 0.036 | -97.037
-10 | -1.089 | 0.01137 | 0.035 | -95.801
-9.5 | -1.035 | 0.01107 | 0.034 | -93.538
-9 | -0.98 | 0.01075 | 0.033 | -91.166
-8.5 | -0.923 | 0.01022 | 0.032 | -90.32
-8 | -0.865 | 0.00995 | 0.031 | -86.974
-7.5 | -0.806 | 0.00972 | 0.029 | -82.907
-7 | -0.745 | 0.0095 | 0.028 | -78.493
-6.5 | -0.684 | 0.00926 | 0.027 | -73.848
-6 | -0.622 | 0.00886 | 0.026 | -70.193
-5.5 | -0.559 | 0.00866 | 0.025 | -64.512
-5 | -0.495 | 0.007 | 0.024 | -70.736
-4.5 | -0.431 | 0.00692 | 0.022 | -62.275
-4 | -0.366 | 0.00713 | 0.021 | -51.3
-3.5 | -0.301 | 0.00704 | 0.02 | -42.744
-3 | -0.235 | 0.00693 | 0.019 | -33.964
-2.5 | -0.17 | 0.00666 | 0.017 | -25.465
-2 | -0.104 | 0.00721 | 0.016 | -14.365
-1.5 | -0.037 | 0.00719 | 0.015 | -5.198
-1 | 0.029 | 0.00718 | 0.014 | 4.021
-0.5 | 0.095 | 0.0072 | 0.012 | 13.2
0 | 0.161 | 0.00766 | 0.011 | 20.982
0.5 | 0.226 | 0.00766 | 0.01 | 29.541
1 | 0.292 | 0.0077 | 0.008 | 37.867
1.5 | 0.357 | 0.00772 | 0.007 | 46.197
2 | 0.422 | 0.00779 | 0.005 | 54.13
2.5 | 0.486 | 0.00783 | 0.004 | 62.112
3 | 0.55 | 0.00789 | 0.003 | 69.763
3.5 | 0.614 | 0.00748 | 0.001 | 82.073
4 | 0.678 | 0.00769 | 0 | 88.165
4.5 | 0.741 | 0.0078 | -0.002 | 94.93
5 | 0.803 | 0.00803 | -0.003 | 99.993
5.5 | 0.865 | 0.00826 | -0.004 | 104.67
6 | 0.926 | 0.00854 | -0.006 | 108.387
6.5 | 0.987 | 0.00889 | -0.007 | 111.022
7 | 1.047 | 0.00924 | -0.009 | 113.305
7.5 | 1.107 | 0.00968 | -0.01 | 114.295
8 | 1.166 | 0.01013 | -0.011 | 115.073
8.5 | 1.224 | 0.01065 | -0.013 | 114.981
9 | 1.282 | 0.01135 | -0.014 | 112.939
9.5 | 1.339 | 0.01199 | -0.016 | 111.692
10 | 1.396 | 0.01264 | -0.017 | 110.39
10.5 | 1.451 | 0.01338 | -0.018 | 108.503
11 | 1.506 | 0.01419 | -0.02 | 106.165
11.5 | 1.561 | 0.01509 | -0.021 | 103.407
12 | 1.615 | 0.01604 | -0.022 | 100.665
12.5 | 1.667 | 0.01712 | -0.024 | 97.361
13 | 1.719 | 0.0183 | -0.025 | 93.933
13.5 | 1.771 | 0.01956 | -0.026 | 90.523
14 | 1.821 | 0.02099 | -0.028 | 86.76
14.5 | 1.87 | 0.02258 | -0.029 | 82.812
15 | 1.918 | 0.02434 | -0.03 | 78.807
15.5 | 1.965 | 0.02634 | -0.032 | 74.619
16 | 2.003 | 0.02862 | -0.033 | 69.995
16.5 | 2.034 | 0.03134 | -0.034 | 64.902
17 | 2.062 | 0.03466 | -0.035 | 59.486
17.5 | 2.086 | 0.03847 | -0.037 | 54.227
18 | 2.108 | 0.04204 | -0.038 | 50.138
18.5 | 2.127 | 0.04542 | -0.039 | 46.843
19 | 2.144 | 0.04854 | -0.04 | 44.168
19.5 | 2.157 | 0.05172 | -0.041 | 41.71
20 | 2.167 | 0.05502 | -0.043 | 39.382

## 132. Re 16M Mach 0.10 (2)
BIGFOIL.COM POLAR EXPORT
TsAGI B 25.0% thick
TsAGI B 25.0% thick |  |  |  | Cl Max: | 1.3245 | at alpha= | 16.5 | deg
XFOIL ncrit=9 |  |  |  | L/D Max: | 116.187 | at alpha= | 8 | deg
Re: | 16000000 |  |  | Cd Min: | 0.07542 | at alpha= | 20 | deg
Mach: | 0.1 |  |  | Cl=0 at alpha= | -4.7389 | deg
|  |  |  | @ Cl=0.1, Cd= | 0.0074605
|  |  |  | @ Cl=0.4, Cd= | 0.0069545
|  |  |  | @ Cl=0.6, Cd= | 0.0062965
alpha (deg) | Cl | Cd | Cm | Cl/Cd
-20 | -1.3367 | 0.02401 | -0.1104 | -55.6726
-19.5 | -1.3108 | 0.02246 | -0.1082 | -58.3615
-19 | -1.2818 | 0.02113 | -0.1059 | -60.6626
-18.5 | -1.2476 | 0.02005 | -0.1041 | -62.2244
-18 | -1.2193 | 0.01877 | -0.1014 | -64.96
-17.5 | -1.185 | 0.0178 | -0.0992 | -66.573
-17 | -1.1494 | 0.01691 | -0.0971 | -67.9716
-16.5 | -1.1151 | 0.016 | -0.0946 | -69.6937
-16 | -1.0751 | 0.0153 | -0.0928 | -70.268
-15.5 | -1.0359 | 0.01461 | -0.0908 | -70.9035
-15 | -0.996 | 0.01397 | -0.0888 | -71.2956
-14.5 | -0.954 | 0.01339 | -0.087 | -71.2472
-14 | -0.9131 | 0.01282 | -0.085 | -71.2246
-13.5 | -0.8675 | 0.01238 | -0.0836 | -70.0727
-13 | -0.8229 | 0.0119 | -0.0821 | -69.1513
-12.5 | -0.7783 | 0.01148 | -0.0805 | -67.7962
-12 | -0.7319 | 0.01109 | -0.0791 | -65.9964
-11.5 | -0.6841 | 0.01072 | -0.078 | -63.8153
-11 | -0.6353 | 0.01041 | -0.0769 | -61.0279
-10.5 | -0.5899 | 0.01003 | -0.0753 | -58.8136
-10 | -0.5399 | 0.00977 | -0.0745 | -55.261
-9.5 | -0.4897 | 0.00949 | -0.0736 | -51.6017
-9 | -0.4384 | 0.00926 | -0.073 | -47.3434
-8.5 | -0.3886 | 0.009 | -0.072 | -43.1778
-8 | -0.3392 | 0.00878 | -0.071 | -38.6333
-7.5 | -0.2873 | 0.00859 | -0.0705 | -33.4459
-7 | -0.2355 | 0.00838 | -0.0698 | -28.1026
-6.5 | -0.1826 | 0.00822 | -0.0695 | -22.2141
-6 | -0.1301 | 0.00805 | -0.069 | -16.1615
-5.5 | -0.0791 | 0.00786 | -0.0682 | -10.0636
-5 | -0.0283 | 0.00772 | -0.0675 | -3.6658
-4.5 | 0.0259 | 0.00761 | -0.0673 | 3.4034
-4 | 0.0795 | 0.00749 | -0.0671 | 10.6142
-3.5 | 0.135 | 0.00741 | -0.0673 | 18.2186
-3 | 0.1889 | 0.0073 | -0.0672 | 25.8767
-2.5 | 0.2438 | 0.00721 | -0.0672 | 33.8141
-2 | 0.3008 | 0.00716 | -0.0678 | 42.0112
-1.5 | 0.3433 | 0.00703 | -0.0653 | 48.8336
-1 | 0.388 | 0.00697 | -0.0631 | 55.6671
-0.5 | 0.4266 | 0.00692 | -0.0597 | 61.6474
0 | 0.4615 | 0.00689 | -0.0554 | 66.9811
0.5 | 0.4808 | 0.00674 | -0.0478 | 71.3353
1 | 0.5095 | 0.00674 | -0.0423 | 75.5935
1.5 | 0.5341 | 0.0066 | -0.0359 | 80.9242
2 | 0.5667 | 0.00651 | -0.0312 | 87.0507
2.5 | 0.5855 | 0.00641 | -0.0236 | 91.3417
3 | 0.5992 | 0.0063 | -0.0149 | 95.1111
3.5 | 0.6195 | 0.00621 | -0.0077 | 99.7585
4 | 0.6371 | 0.00614 | 0.0001 | 103.7622
4.5 | 0.6381 | 0.00603 | 0.0113 | 105.8209
5 | 0.6077 | 0.00581 | 0.0292 | 104.5955
5.5 | 0.6253 | 0.00579 | 0.0368 | 107.9965
6 | 0.6588 | 0.00588 | 0.0407 | 112.0408
6.5 | 0.6856 | 0.00608 | 0.0459 | 112.7632
7 | 0.7208 | 0.00636 | 0.0491 | 113.3333
7.5 | 0.7643 | 0.00659 | 0.0506 | 115.9788
8 | 0.8075 | 0.00695 | 0.0518 | 116.1871
8.5 | 0.8444 | 0.00744 | 0.0541 | 113.4946
9 | 0.8885 | 0.00783 | 0.0549 | 113.4738
9.5 | 0.9334 | 0.00822 | 0.0555 | 113.5523
10 | 0.969 | 0.0089 | 0.0575 | 108.8764
10.5 | 1.0059 | 0.00961 | 0.059 | 104.6722
11 | 1.0445 | 0.01038 | 0.06 | 100.6262
11.5 | 1.0745 | 0.01131 | 0.0624 | 95.0044
12.5 | 1.1418 | 0.01359 | 0.0646 | 84.0177
13 | 1.1758 | 0.0148 | 0.0654 | 79.4459
13.5 | 1.22 | 0.01558 | 0.0649 | 78.3055
14 | 1.2323 | 0.01786 | 0.0678 | 68.9978
14.5 | 1.2672 | 0.01912 | 0.0681 | 66.2762
15 | 1.2477 | 0.0232 | 0.0735 | 53.7802
15.5 | 1.3023 | 0.02352 | 0.0715 | 55.3699
16 | 1.2971 | 0.02712 | 0.0748 | 47.8282
16.5 | 1.3245 | 0.02903 | 0.075 | 45.6252
17 | 1.2937 | 0.03429 | 0.0796 | 37.7282
17.5 | 1.2311 | 0.04244 | 0.0848 | 29.008
18 | 1.2513 | 0.04523 | 0.0844 | 27.6653
18.5 | 1.2872 | 0.04692 | 0.0829 | 27.4339
19 | 1.1927 | 0.05847 | 0.0879 | 20.3985
20 | 1.1077 | 0.07542 | 0.09 | 14.6871

## 133. Re 16M Mach 0.25 (1)
BIGFOIL.COM POLAR EXPORT
TsAGI B 25.0% thick
TsAGI B 25.0% thick |  |  |  | Cl Max: | 2.116 | at alpha= | 19 | deg
JavaFoil+Calcfoil stall+Eppler ext transition |  |  |  | L/D Max: | 109.438 | at alpha= | 8 | deg
Re: | 16000000 |  |  | Cd Min: | 0.00666 | at alpha= | -3.5 | deg
Mach: | 0.25 |  |  | Cl=0 at alpha= | -1.2206 | deg
|  |  |  | @ Cl=0.1, Cd= | 0.0073418
|  |  |  | @ Cl=0.4, Cd= | 0.0079958
|  |  |  | @ Cl=0.6, Cd= | 0.0078897
alpha (deg) | Cl | Cd | Cm | Cl/Cd
-20 | -1.214 | 0.11508 | 0.04 | -10.546
-19.5 | -1.245 | 0.1038 | 0.041 | -11.996
-19 | -1.276 | 0.09175 | 0.041 | -13.91
-18.5 | -1.308 | 0.07856 | 0.042 | -16.652
-18 | -1.345 | 0.06341 | 0.043 | -21.207
-17.5 | -1.39 | 0.04614 | 0.045 | -30.125
-17 | -1.431 | 0.03378 | 0.046 | -42.367
-16.5 | -1.453 | 0.02758 | 0.046 | -52.679
-16 | -1.461 | 0.02407 | 0.046 | -60.724
-15.5 | -1.461 | 0.02165 | 0.045 | -67.481
-15 | -1.452 | 0.01977 | 0.045 | -73.458
-14.5 | -1.438 | 0.01842 | 0.044 | -78.063
-14 | -1.418 | 0.01727 | 0.043 | -82.095
-13.5 | -1.392 | 0.0163 | 0.043 | -85.367
-13 | -1.361 | 0.01545 | 0.042 | -88.099
-12.5 | -1.327 | 0.01471 | 0.041 | -90.221
-12 | -1.289 | 0.01406 | 0.04 | -91.68
-11.5 | -1.248 | 0.01346 | 0.039 | -92.677
-11 | -1.203 | 0.01292 | 0.038 | -93.163
-10.5 | -1.156 | 0.01241 | 0.037 | -93.145
-10 | -1.105 | 0.0118 | 0.036 | -93.702
-9.5 | -1.053 | 0.01138 | 0.035 | -92.512
-9 | -0.998 | 0.01099 | 0.034 | -90.885
-8.5 | -0.942 | 0.01067 | 0.033 | -88.278
-8 | -0.883 | 0.01034 | 0.031 | -85.467
-7.5 | -0.824 | 0.01006 | 0.03 | -81.856
-7 | -0.763 | 0.00958 | 0.029 | -79.571
-6.5 | -0.7 | 0.00933 | 0.028 | -75.006
-6 | -0.637 | 0.00912 | 0.027 | -69.801
-5.5 | -0.573 | 0.00891 | 0.026 | -64.232
-5 | -0.507 | 0.00852 | 0.024 | -59.541
-4.5 | -0.442 | 0.00836 | 0.023 | -52.859
-4 | -0.376 | 0.00675 | 0.022 | -55.641
-3.5 | -0.309 | 0.00666 | 0.02 | -46.361
-3 | -0.242 | 0.00747 | 0.019 | -32.329
-2.5 | -0.174 | 0.00739 | 0.018 | -23.564
-2 | -0.106 | 0.00736 | 0.017 | -14.454
-1.5 | -0.038 | 0.00735 | 0.015 | -5.222
-1 | 0.03 | 0.00733 | 0.014 | 4.045
-0.5 | 0.098 | 0.00734 | 0.013 | 13.293
0 | 0.165 | 0.0074 | 0.011 | 22.268
0.5 | 0.232 | 0.00744 | 0.01 | 31.2
1 | 0.299 | 0.0079 | 0.008 | 37.853
1.5 | 0.366 | 0.00797 | 0.007 | 45.892
2 | 0.432 | 0.00802 | 0.006 | 53.921
2.5 | 0.498 | 0.00808 | 0.004 | 61.619
3 | 0.564 | 0.00815 | 0.003 | 69.144
3.5 | 0.629 | 0.00768 | 0.001 | 81.879
4 | 0.693 | 0.00775 | 0 | 89.508
4.5 | 0.758 | 0.00815 | -0.002 | 92.952
5 | 0.821 | 0.00841 | -0.003 | 97.663
5.5 | 0.884 | 0.0087 | -0.004 | 101.613
6 | 0.946 | 0.00904 | -0.006 | 104.754
6.5 | 1.008 | 0.00944 | -0.007 | 106.85
7 | 1.07 | 0.00985 | -0.009 | 108.615
7.5 | 1.13 | 0.01036 | -0.01 | 109.072
8 | 1.19 | 0.01087 | -0.012 | 109.438
8.5 | 1.249 | 0.01148 | -0.013 | 108.804
9 | 1.308 | 0.01211 | -0.014 | 107.981
9.5 | 1.365 | 0.01284 | -0.016 | 106.312
10 | 1.423 | 0.0136 | -0.017 | 104.573
10.5 | 1.479 | 0.01462 | -0.019 | 101.146
11 | 1.535 | 0.01554 | -0.02 | 98.762
11.5 | 1.589 | 0.01658 | -0.022 | 95.845
12 | 1.643 | 0.01768 | -0.023 | 92.923
12.5 | 1.696 | 0.01895 | -0.024 | 89.503
13 | 1.748 | 0.0203 | -0.026 | 86.145
13.5 | 1.799 | 0.02174 | -0.027 | 82.759
14 | 1.849 | 0.02341 | -0.028 | 79.008
14.5 | 1.898 | 0.02526 | -0.03 | 75.147
15 | 1.946 | 0.02731 | -0.031 | 71.248
15.5 | 1.992 | 0.02961 | -0.032 | 67.268
16 | 2.026 | 0.03235 | -0.034 | 62.625
16.5 | 2.052 | 0.03565 | -0.035 | 57.559
17 | 2.073 | 0.03981 | -0.036 | 52.069
17.5 | 2.09 | 0.04437 | -0.037 | 47.094
18 | 2.103 | 0.04834 | -0.039 | 43.504
18.5 | 2.112 | 0.05223 | -0.04 | 40.445
19 | 2.116 | 0.05606 | -0.041 | 37.756
19.5 | 2.116 | 0.05994 | -0.042 | 35.298
20 | 2.109 | 0.06381 | -0.043 | 33.056

## 134. Re 16M Mach 0.25 (2)
BIGFOIL.COM POLAR EXPORT
TsAGI B 25.0% thick
TsAGI B 25.0% thick |  |  |  | Cl Max: | 1.3215 | at alpha= | 16.5 | deg
XFOIL ncrit=9 |  |  |  | L/D Max: | 105.87 | at alpha= | 7.5 | deg
Re: | 16000000 |  |  | Cd Min: | 0.08534 | at alpha= | 20 | deg
Mach: | 0.25 |  |  | Cl=0 at alpha= | -4.8933 | deg
|  |  |  | @ Cl=0.1, Cd= | 0.0076491
|  |  |  | @ Cl=0.4, Cd= | 0.0071052
|  |  |  | @ Cl=0.6, Cd= | 0.0066307
alpha (deg) | Cl | Cd | Cm | Cl/Cd
-20 | -1.328 | 0.02982 | -0.13 | -44.5339
-19.5 | -1.3089 | 0.02737 | -0.1275 | -47.8224
-19 | -1.289 | 0.02509 | -0.1246 | -51.375
-18.5 | -1.2569 | 0.02351 | -0.1222 | -53.4624
-18 | -1.2273 | 0.02192 | -0.1194 | -55.99
-17.5 | -1.1934 | 0.0206 | -0.1167 | -57.932
-17 | -1.1632 | 0.01918 | -0.1135 | -60.6465
-16.5 | -1.1265 | 0.01807 | -0.1108 | -62.3409
-16 | -1.089 | 0.01708 | -0.108 | -63.7588
-15.5 | -1.0466 | 0.01627 | -0.1056 | -64.327
-15 | -1.0099 | 0.01531 | -0.1026 | -65.9634
-14.5 | -0.9658 | 0.01461 | -0.1003 | -66.1054
-14 | -0.925 | 0.01388 | -0.0976 | -66.6427
-13.5 | -0.8793 | 0.01328 | -0.0954 | -66.2123
-13 | -0.8322 | 0.01276 | -0.0935 | -65.2194
-12.5 | -0.7881 | 0.01217 | -0.091 | -64.7576
-12 | -0.7381 | 0.01176 | -0.0895 | -62.7636
-11.5 | -0.6892 | 0.01134 | -0.0877 | -60.776
-11 | -0.6422 | 0.01089 | -0.0857 | -58.9715
-10.5 | -0.5904 | 0.01056 | -0.0844 | -55.9091
-10 | -0.5397 | 0.0102 | -0.083 | -52.9118
-9.5 | -0.4884 | 0.0099 | -0.0817 | -49.3333
-9 | -0.4386 | 0.00959 | -0.0801 | -45.7351
-8.5 | -0.3855 | 0.00932 | -0.0791 | -41.3627
-8 | -0.3316 | 0.00909 | -0.0783 | -36.4796
-7.5 | -0.2782 | 0.00887 | -0.0774 | -31.3641
-7 | -0.2267 | 0.00864 | -0.0762 | -26.2384
-6.5 | -0.174 | 0.00845 | -0.0752 | -20.5917
-6 | -0.1204 | 0.00824 | -0.0744 | -14.6117
-5.5 | -0.0663 | 0.00806 | -0.0737 | -8.2258
-5 | -0.0115 | 0.00793 | -0.0732 | -1.4502
-4.5 | 0.0424 | 0.00779 | -0.0724 | 5.4429
-4 | 0.0941 | 0.00766 | -0.0713 | 12.2846
-3.5 | 0.1482 | 0.00756 | -0.0707 | 19.6032
-3 | 0.2013 | 0.00743 | -0.0699 | 27.0929
-2.5 | 0.2551 | 0.00736 | -0.0692 | 34.6603
-2 | 0.3068 | 0.00729 | -0.0682 | 42.085
-1 | 0.3907 | 0.00712 | -0.0618 | 54.8736
-0.5 | 0.4283 | 0.00706 | -0.0577 | 60.6657
0 | 0.4675 | 0.007 | -0.0539 | 66.7857
0.5 | 0.4974 | 0.00689 | -0.0482 | 72.1916
1 | 0.5234 | 0.00689 | -0.0417 | 75.9652
1.5 | 0.5519 | 0.00675 | -0.0357 | 81.763
2 | 0.583 | 0.00667 | -0.0303 | 87.4063
2.5 | 0.6046 | 0.00662 | -0.0229 | 91.3293
3 | 0.6116 | 0.00649 | -0.0124 | 94.2373
3.5 | 0.6281 | 0.00642 | -0.004 | 97.8349
4 | 0.6441 | 0.00635 | 0.0044 | 101.4331
4.5 | 0.6474 | 0.00627 | 0.0154 | 103.2536
5 | 0.6051 | 0.00605 | 0.036 | 100.0165
5.5 | 0.6264 | 0.00607 | 0.043 | 103.196
6 | 0.6571 | 0.00627 | 0.0479 | 104.8006
6.5 | 0.6848 | 0.00662 | 0.053 | 103.4441
7 | 0.724 | 0.00691 | 0.0558 | 104.7757
7.5 | 0.7665 | 0.00724 | 0.0577 | 105.8702
8 | 0.8059 | 0.00777 | 0.0599 | 103.7194
8.5 | 0.8453 | 0.00834 | 0.0619 | 101.3549
9 | 0.893 | 0.00877 | 0.0625 | 101.8244
9.5 | 0.9322 | 0.00946 | 0.0642 | 98.5412
10 | 0.9651 | 0.01036 | 0.0667 | 93.1564
10.5 | 1.0082 | 0.01118 | 0.0673 | 90.1789
11 | 1.0395 | 0.0123 | 0.0696 | 84.5122
11.5 | 1.0767 | 0.01323 | 0.071 | 81.3832
12 | 1.111 | 0.01459 | 0.0721 | 76.148
12.5 | 1.1392 | 0.01625 | 0.0737 | 70.1046
13 | 1.1754 | 0.01763 | 0.0743 | 66.6704
13.5 | 1.2127 | 0.01894 | 0.0747 | 64.0285
14 | 1.2235 | 0.02154 | 0.0775 | 56.8013
14.5 | 1.2584 | 0.02299 | 0.078 | 54.7368
15 | 1.2463 | 0.02699 | 0.0822 | 46.1764
15.5 | 1.2945 | 0.02787 | 0.0811 | 46.4478
16 | 1.2925 | 0.03153 | 0.0839 | 40.9927
16.5 | 1.3215 | 0.03355 | 0.0841 | 39.389
17 | 1.3013 | 0.03813 | 0.088 | 34.128
18 | 1.2576 | 0.04939 | 0.0923 | 25.4626
18.5 | 1.2859 | 0.05175 | 0.0915 | 24.8483
19 | 1.1778 | 0.06435 | 0.0961 | 18.303
19.5 | 1.129 | 0.07321 | 0.0971 | 15.4214
20 | 1.05 | 0.08534 | 0.0981 | 12.3037

## 135. Re 16M Mach 0.50 (1)
BIGFOIL.COM POLAR EXPORT
TsAGI B 25.0% thick
TsAGI B 25.0% thick |  |  |  | Cl Max: | 1.971 | at alpha= | 15.5 | deg
JavaFoil+Calcfoil stall+Eppler ext transition |  |  |  | L/D Max: | 88.008 | at alpha= | 6.5 | deg
Re: | 16000000 |  |  | Cd Min: | 0.00783 | at alpha= | 0 | deg
Mach: | 0.5 |  |  | Cl=0 at alpha= | -1.2171 | deg
|  |  |  | @ Cl=0.1, Cd= | 0.0089212
|  |  |  | @ Cl=0.4, Cd= | 0.0086382
|  |  |  | @ Cl=0.6, Cd= | 0.0092568
alpha (deg) | Cl | Cd | Cm | Cl/Cd
-20 | -1.119 | 0.20835 | 0.039 | -5.37
-19.5 | -1.088 | 0.21231 | 0.038 | -5.125
-19 | -1.059 | 0.19764 | 0.037 | -5.356
-18.5 | -1.031 | 0.17523 | 0.037 | -5.886
-18 | -0.999 | 0.18776 | 0.035 | -5.321
-17.5 | -0.971 | 0.16739 | 0.035 | -5.801
-17 | -0.94 | 0.16596 | 0.034 | -5.663
-16.5 | -0.912 | 0.15083 | 0.034 | -6.043
-16 | -0.88 | 0.15286 | 0.032 | -5.758
-15.5 | -0.852 | 0.13583 | 0.032 | -6.273
-15 | -0.821 | 0.13442 | 0.031 | -6.105
-14.5 | -0.794 | 0.11727 | 0.031 | -6.768
-14 | -0.761 | 0.11871 | 0.029 | -6.413
-13.5 | -0.738 | 0.09846 | 0.031 | -7.493
-13 | -0.704 | 0.10302 | 0.028 | -6.831
-12.5 | -0.691 | 0.07308 | 0.033 | -9.455
-12 | -0.658 | 0.07273 | 0.031 | -9.049
-11.5 | -0.631 | 0.0673 | 0.031 | -9.38
-11 | -0.62 | 0.05086 | 0.034 | -12.189
-10.5 | -0.982 | 0.02044 | 0.04 | -48.023
-10 | -1.042 | 0.017 | 0.04 | -61.302
-9.5 | -1.045 | 0.01526 | 0.039 | -68.461
-9 | -1.023 | 0.01409 | 0.037 | -72.594
-8.5 | -0.986 | 0.0132 | 0.036 | -74.679
-8 | -0.939 | 0.01226 | 0.035 | -76.563
-7.5 | -0.885 | 0.01167 | 0.034 | -75.888
-7 | -0.827 | 0.0111 | 0.032 | -74.469
-6.5 | -0.764 | 0.01048 | 0.031 | -72.903
-6 | -0.698 | 0.01061 | 0.03 | -65.807
-5.5 | -0.63 | 0.01028 | 0.028 | -61.327
-5 | -0.56 | 0.00999 | 0.027 | -56.129
-4.5 | -0.489 | 0.00975 | 0.026 | -50.148
-4 | -0.416 | 0.00953 | 0.024 | -43.711
-3.5 | -0.343 | 0.00935 | 0.023 | -36.68
-3 | -0.269 | 0.00922 | 0.021 | -29.13
-2.5 | -0.194 | 0.00909 | 0.02 | -21.32
-2 | -0.119 | 0.00902 | 0.018 | -13.131
-1.5 | -0.043 | 0.00894 | 0.017 | -4.777
-1 | 0.033 | 0.00893 | 0.015 | 3.696
-0.5 | 0.109 | 0.00892 | 0.014 | 12.178
0 | 0.182 | 0.00783 | 0.012 | 23.281
0.5 | 0.256 | 0.00796 | 0.011 | 32.203
1 | 0.33 | 0.00813 | 0.009 | 40.568
1.5 | 0.403 | 0.00866 | 0.008 | 46.542
2 | 0.475 | 0.00885 | 0.006 | 53.712
2.5 | 0.547 | 0.0091 | 0.005 | 60.156
3 | 0.618 | 0.00931 | 0.003 | 66.415
3.5 | 0.689 | 0.00895 | 0.001 | 76.988
4 | 0.758 | 0.00952 | 0 | 79.633
4.5 | 0.827 | 0.00994 | -0.002 | 83.244
5 | 0.896 | 0.01047 | -0.003 | 85.561
5.5 | 0.963 | 0.01105 | -0.005 | 87.166
6 | 1.029 | 0.0117 | -0.006 | 87.961
6.5 | 1.095 | 0.01244 | -0.008 | 88.008
7 | 1.159 | 0.01323 | -0.01 | 87.629
7.5 | 1.222 | 0.01416 | -0.011 | 86.316
8 | 1.285 | 0.01513 | -0.013 | 84.899
8.5 | 1.345 | 0.01628 | -0.014 | 82.669
9 | 1.405 | 0.01758 | -0.016 | 79.911
9.5 | 1.463 | 0.01896 | -0.017 | 77.159
10 | 1.52 | 0.02041 | -0.019 | 74.48
10.5 | 1.575 | 0.02209 | -0.02 | 71.295
11 | 1.628 | 0.02387 | -0.022 | 68.223
11.5 | 1.679 | 0.02594 | -0.023 | 64.735
12 | 1.728 | 0.02811 | -0.025 | 61.486
12.5 | 1.774 | 0.0307 | -0.026 | 57.795
13 | 1.818 | 0.0335 | -0.028 | 54.257
13.5 | 1.858 | 0.03663 | -0.029 | 50.716
14 | 1.894 | 0.04032 | -0.031 | 46.979
14.5 | 1.926 | 0.0445 | -0.032 | 43.274
15 | 1.952 | 0.04941 | -0.033 | 39.5
15.5 | 1.971 | 0.05539 | -0.035 | 35.582
16 | 1.927 | 0.06345 | -0.036 | 30.363
16.5 | 1.776 | 0.08776 | -0.037 | 20.242
17 | 1.181 | 0.10514 | -0.038 | 11.234
17.5 | 1.207 | 0.11762 | -0.039 | 10.264
18 | 1.233 | 0.12769 | -0.04 | 9.66
18.5 | 1.251 | 0.16086 | -0.041 | 7.777
19 | 1.259 | 0.21211 | -0.04 | 5.936
19.5 | 1.278 | 0.24331 | -0.04 | 5.253
20 | 1.303 | 0.26629 | -0.041 | 4.893

## 136. Re 16M Mach 0.50 (2)
BIGFOIL.COM POLAR EXPORT
TsAGI B 25.0% thick
TsAGI B 25.0% thick |  |  |  | Cl Max: | 1.1471 | at alpha= | 16.5 | deg
XFOIL ncrit=9 |  |  |  | L/D Max: | 84.4026 | at alpha= | 2.5 | deg
Re: | 16000000 |  |  | Cd Min: | 0.09747 | at alpha= | 19.5 | deg
Mach: | 0.5 |  |  | Cl=0 at alpha= | -5.4568 | deg
|  |  |  | @ Cl=0.1, Cd= | 0.0087079
|  |  |  | @ Cl=0.4, Cd= | 0.0079824
|  |  |  | @ Cl=0.6, Cd= | 0.00768
alpha (deg) | Cl | Cd | Cm | Cl/Cd
-17 | -0.9571 | 0.04908 | -0.1768 | -19.5008
-16.5 | -0.9914 | 0.04112 | -0.1788 | -24.1099
-16 | -1.0219 | 0.03432 | -0.1778 | -29.7756
-15.5 | -1.0437 | 0.02877 | -0.174 | -36.2774
-15 | -1.0443 | 0.02473 | -0.1683 | -42.2281
-14.5 | -1.0219 | 0.02196 | -0.1621 | -46.5346
-14 | -0.9814 | 0.02007 | -0.1564 | -48.8989
-13.5 | -0.9344 | 0.01855 | -0.1511 | -50.372
-13 | -0.8838 | 0.01728 | -0.1459 | -51.1458
-12.5 | -0.8287 | 0.01625 | -0.1413 | -50.9969
-12 | -0.7746 | 0.01527 | -0.1368 | -50.7269
-11.5 | -0.7169 | 0.01447 | -0.1327 | -49.5439
-11 | -0.6614 | 0.01368 | -0.1285 | -48.348
-10.5 | -0.6011 | 0.01306 | -0.125 | -46.026
-10 | -0.5452 | 0.01241 | -0.1212 | -43.9323
-9.5 | -0.4837 | 0.0119 | -0.1182 | -40.6471
-9 | -0.4239 | 0.01144 | -0.1152 | -37.0542
-8.5 | -0.3663 | 0.01095 | -0.1121 | -33.4521
-8 | -0.3043 | 0.01057 | -0.1097 | -28.789
-7.5 | -0.244 | 0.01021 | -0.1072 | -23.8981
-7 | -0.1854 | 0.00987 | -0.1046 | -18.7842
-6.5 | -0.1239 | 0.00959 | -0.1025 | -12.9197
-6 | -0.0633 | 0.00935 | -0.1005 | -6.7701
-5.5 | -0.005 | 0.00907 | -0.0981 | -0.55127
-5 | 0.0529 | 0.00887 | -0.0958 | 5.9639
-4.5 | 0.111 | 0.00867 | -0.0935 | 12.8028
-4 | 0.1706 | 0.0085 | -0.0915 | 20.0706
-3.5 | 0.2255 | 0.00835 | -0.0888 | 27.006
-3 | 0.2756 | 0.00824 | -0.0852 | 33.4466
-2.5 | 0.3286 | 0.00811 | -0.0821 | 40.5179
-1.5 | 0.4181 | 0.00795 | -0.0728 | 52.5912
-1 | 0.4636 | 0.00784 | -0.0683 | 59.1327
-0.5 | 0.5035 | 0.0078 | -0.0627 | 64.5513
0 | 0.5388 | 0.00781 | -0.0562 | 68.9885
0.5 | 0.5695 | 0.00768 | -0.0488 | 74.1536
1 | 0.6062 | 0.00768 | -0.0425 | 78.9323
1.5 | 0.6141 | 0.00767 | -0.0307 | 80.0652
2 | 0.6324 | 0.00772 | -0.0209 | 81.9171
2.5 | 0.6499 | 0.0077 | -0.0111 | 84.4026
3 | 0.6546 | 0.00778 | 0.001 | 84.1388
4 | 0.651 | 0.008 | 0.0271 | 81.375
4.5 | 0.6437 | 0.00796 | 0.0411 | 80.8668
5 | 0.6367 | 0.00824 | 0.0547 | 77.2694
5.5 | 0.6176 | 0.00889 | 0.0704 | 69.4713
6 | 0.64 | 0.00954 | 0.0779 | 67.086
6.5 | 0.6722 | 0.01021 | 0.0832 | 65.8374
7 | 0.6984 | 0.01133 | 0.0887 | 61.6417
7.5 | 0.7354 | 0.01239 | 0.0922 | 59.3543
8 | 0.7739 | 0.01355 | 0.0951 | 57.1144
8.5 | 0.8126 | 0.01485 | 0.0976 | 54.7205
9 | 0.8436 | 0.01648 | 0.1008 | 51.1893
9.5 | 0.8956 | 0.01784 | 0.1007 | 50.2018
10 | 0.9253 | 0.02013 | 0.1025 | 45.9662
10.5 | 0.9438 | 0.02197 | 0.1074 | 42.9586
11 | 0.9874 | 0.02381 | 0.1077 | 41.47
11.5 | 1.012 | 0.02626 | 0.1101 | 38.5377
12 | 1.0251 | 0.0294 | 0.1127 | 34.8673
12.5 | 1.051 | 0.03217 | 0.114 | 32.6702
13 | 1.056 | 0.03587 | 0.1165 | 29.4396
13.5 | 1.0839 | 0.03851 | 0.1177 | 28.1459
14 | 1.079 | 0.04274 | 0.1206 | 25.2457
14.5 | 1.1147 | 0.04495 | 0.1213 | 24.7987
15 | 1.0935 | 0.05029 | 0.1243 | 21.7439
15.5 | 1.1196 | 0.05321 | 0.1249 | 21.0412
16 | 1.1202 | 0.05767 | 0.1263 | 19.4243
16.5 | 1.1471 | 0.06064 | 0.1265 | 18.9166
17 | 1.1318 | 0.0663 | 0.1277 | 17.0709
17.5 | 1.0616 | 0.07576 | 0.1295 | 14.0127
18 | 1.1252 | 0.07658 | 0.1283 | 14.6931
18.5 | 1.1339 | 0.08112 | 0.128 | 13.9781
19 | 1.0798 | 0.09015 | 0.1281 | 11.9778
19.5 | 1.0561 | 0.09747 | 0.1273 | 10.8351

## 137. Re 18M Mach 0.00 (1)
BIGFOIL.COM POLAR EXPORT
TsAGI B 25.0% thick
TsAGI B 25.0% thick |  |  |  | Cl Max: | 2.175 | at alpha= | 20 | deg
JavaFoil+Calcfoil stall+Eppler ext transition |  |  |  | L/D Max: | 116.209 | at alpha= | 8 | deg
Re: | 18000000 |  |  | Cd Min: | 0.00652 | at alpha= | -2 | deg
Mach: | 0 |  |  | Cl=0 at alpha= | -1.2197 | deg
|  |  |  | @ Cl=0.1, Cd= | 0.0075523
|  |  |  | @ Cl=0.4, Cd= | 0.0076846
|  |  |  | @ Cl=0.6, Cd= | 0.0078706
alpha (deg) | Cl | Cd | Cm | Cl/Cd
-20 | -1.583 | 0.04544 | 0.047 | -34.835
-19.5 | -1.604 | 0.03633 | 0.048 | -44.157
-19 | -1.615 | 0.03099 | 0.048 | -52.11
-18.5 | -1.619 | 0.02719 | 0.048 | -59.548
-18 | -1.617 | 0.02458 | 0.047 | -65.78
-17.5 | -1.609 | 0.02251 | 0.047 | -71.484
-17 | -1.597 | 0.02084 | 0.046 | -76.623
-16.5 | -1.58 | 0.01949 | 0.046 | -81.082
-16 | -1.56 | 0.01829 | 0.045 | -85.258
-15.5 | -1.536 | 0.01737 | 0.044 | -88.424
-15 | -1.509 | 0.01652 | 0.044 | -91.348
-14.5 | -1.478 | 0.01577 | 0.043 | -93.726
-14 | -1.445 | 0.01509 | 0.042 | -95.746
-13.5 | -1.408 | 0.01447 | 0.041 | -97.325
-13 | -1.369 | 0.01366 | 0.04 | -100.202
-12.5 | -1.327 | 0.01316 | 0.04 | -100.893
-12 | -1.283 | 0.01269 | 0.039 | -101.107
-11.5 | -1.237 | 0.01224 | 0.038 | -101.115
-11 | -1.189 | 0.01181 | 0.037 | -100.689
-10.5 | -1.138 | 0.01147 | 0.036 | -99.219
-10 | -1.086 | 0.0111 | 0.035 | -97.807
-9.5 | -1.032 | 0.01083 | 0.034 | -95.348
-9 | -0.977 | 0.01051 | 0.033 | -92.978
-8.5 | -0.92 | 0.01022 | 0.032 | -90.039
-8 | -0.862 | 0.00974 | 0.03 | -88.452
-7.5 | -0.802 | 0.0095 | 0.029 | -84.448
-7 | -0.742 | 0.00929 | 0.028 | -79.866
-6.5 | -0.681 | 0.00906 | 0.027 | -75.117
-6 | -0.619 | 0.00892 | 0.026 | -69.395
-5.5 | -0.556 | 0.00697 | 0.025 | -79.818
-5 | -0.493 | 0.00689 | 0.024 | -71.55
-4.5 | -0.429 | 0.00733 | 0.022 | -58.467
-4 | -0.364 | 0.00723 | 0.021 | -50.373
-3.5 | -0.299 | 0.0069 | 0.02 | -43.37
-3 | -0.234 | 0.00685 | 0.019 | -34.213
-2.5 | -0.169 | 0.00678 | 0.017 | -24.898
-2 | -0.103 | 0.00652 | 0.016 | -15.809
-1.5 | -0.037 | 0.0071 | 0.015 | -5.237
-1 | 0.029 | 0.00758 | 0.013 | 3.794
-0.5 | 0.095 | 0.00755 | 0.012 | 12.529
0 | 0.16 | 0.00758 | 0.011 | 21.101
0.5 | 0.225 | 0.00758 | 0.009 | 29.73
1 | 0.29 | 0.00761 | 0.008 | 38.179
1.5 | 0.355 | 0.00765 | 0.007 | 46.47
2 | 0.42 | 0.0077 | 0.005 | 54.53
2.5 | 0.484 | 0.00777 | 0.004 | 62.302
3 | 0.548 | 0.00783 | 0.003 | 70.039
3.5 | 0.612 | 0.00788 | 0.001 | 77.623
4 | 0.675 | 0.0079 | 0 | 85.442
4.5 | 0.738 | 0.00786 | -0.002 | 93.873
5 | 0.8 | 0.00801 | -0.003 | 99.895
5.5 | 0.862 | 0.00821 | -0.004 | 104.95
6 | 0.923 | 0.00848 | -0.006 | 108.805
6.5 | 0.983 | 0.00879 | -0.007 | 111.928
7 | 1.043 | 0.00915 | -0.009 | 113.993
7.5 | 1.103 | 0.00953 | -0.01 | 115.736
8 | 1.162 | 0.01 | -0.011 | 116.209
8.5 | 1.22 | 0.01063 | -0.013 | 114.787
9 | 1.278 | 0.0112 | -0.014 | 114.073
9.5 | 1.335 | 0.01176 | -0.015 | 113.504
10 | 1.391 | 0.01242 | -0.017 | 111.966
10.5 | 1.447 | 0.01312 | -0.018 | 110.263
11 | 1.502 | 0.01394 | -0.02 | 107.759
11.5 | 1.556 | 0.01479 | -0.021 | 105.203
12 | 1.61 | 0.01574 | -0.022 | 102.25
12.5 | 1.662 | 0.0168 | -0.024 | 98.957
13 | 1.714 | 0.01792 | -0.025 | 95.691
13.5 | 1.766 | 0.01919 | -0.026 | 91.982
14 | 1.816 | 0.02063 | -0.028 | 88.008
14.5 | 1.865 | 0.02219 | -0.029 | 84.043
15 | 1.913 | 0.02395 | -0.03 | 79.873
15.5 | 1.96 | 0.02595 | -0.032 | 75.545
16 | 1.998 | 0.0283 | -0.033 | 70.59
16.5 | 2.03 | 0.03112 | -0.034 | 65.219
17 | 2.058 | 0.03444 | -0.035 | 59.774
17.5 | 2.084 | 0.03771 | -0.036 | 55.278
18 | 2.108 | 0.04088 | -0.038 | 51.574
18.5 | 2.129 | 0.04385 | -0.039 | 48.554
19 | 2.148 | 0.04678 | -0.04 | 45.909
19.5 | 2.163 | 0.04981 | -0.041 | 43.414
20 | 2.175 | 0.05275 | -0.043 | 41.229

## 138. Re 18M Mach 0.00 (2)
BIGFOIL.COM POLAR EXPORT
TsAGI B 25.0% thick
TsAGI B 25.0% thick |  |  |  | Cl Max: | 1.3017 | at alpha= | 16.5 | deg
XFOIL ncrit=9 |  |  |  | L/D Max: | 120.799 | at alpha= | 7.5 | deg
Re: | 18000000 |  |  | Cd Min: | 0.07487 | at alpha= | 20 | deg
Mach: | 0 |  |  | Cl=0 at alpha= | -4.6857 | deg
|  |  |  | @ Cl=0.1, Cd= | 0.0073288
|  |  |  | @ Cl=0.4, Cd= | 0.0068622
|  |  |  | @ Cl=0.6, Cd= | 0.0063209
alpha (deg) | Cl | Cd | Cm | Cl/Cd
-20 | -1.3465 | 0.02264 | -0.1059 | -59.4744
-19.5 | -1.3209 | 0.02119 | -0.1036 | -62.336
-19 | -1.2877 | 0.02012 | -0.1017 | -64.001
-18.5 | -1.256 | 0.01903 | -0.0996 | -66.0011
-18 | -1.2241 | 0.01797 | -0.0974 | -68.1191
-17.5 | -1.1894 | 0.01709 | -0.0953 | -69.5963
-17 | -1.1553 | 0.01619 | -0.0931 | -71.3589
-16.5 | -1.1184 | 0.01542 | -0.091 | -72.5292
-16 | -1.0787 | 0.01477 | -0.0893 | -73.0332
-15.5 | -1.0413 | 0.01407 | -0.0871 | -74.0085
-15 | -0.9988 | 0.01354 | -0.0856 | -73.7666
-14.5 | -0.9589 | 0.01294 | -0.0836 | -74.1036
-14 | -0.9164 | 0.01243 | -0.082 | -73.7249
-13.5 | -0.8709 | 0.01201 | -0.0807 | -72.5146
-13 | -0.8272 | 0.01158 | -0.0791 | -71.4335
-12.5 | -0.7834 | 0.01114 | -0.0775 | -70.3232
-12 | -0.735 | 0.01081 | -0.0766 | -67.9926
-11.5 | -0.6878 | 0.01046 | -0.0755 | -65.7553
-11 | -0.6417 | 0.01012 | -0.0741 | -63.4091
-10.5 | -0.594 | 0.00982 | -0.073 | -60.4888
-10 | -0.5442 | 0.00954 | -0.0722 | -57.044
-9.5 | -0.4938 | 0.00929 | -0.0715 | -53.1539
-9 | -0.4438 | 0.00905 | -0.0707 | -49.0387
-8.5 | -0.3958 | 0.00879 | -0.0695 | -45.0284
-8 | -0.344 | 0.00861 | -0.0691 | -39.9535
-7.5 | -0.2924 | 0.00841 | -0.0686 | -34.7681
-7 | -0.2401 | 0.00823 | -0.0682 | -29.1738
-6.5 | -0.1879 | 0.00807 | -0.0678 | -23.2838
-6 | -0.1373 | 0.00787 | -0.067 | -17.446
-5.5 | -0.0875 | 0.00769 | -0.0661 | -11.3784
-5 | -0.0335 | 0.0076 | -0.066 | -4.4079
-4.5 | 0.0198 | 0.00747 | -0.0658 | 2.6506
-4 | 0.0746 | 0.00738 | -0.0659 | 10.1084
-3.5 | 0.1292 | 0.00727 | -0.066 | 17.7717
-3 | 0.1827 | 0.00715 | -0.0659 | 25.5524
-2.5 | 0.2438 | 0.00711 | -0.0674 | 34.2897
-2 | 0.2959 | 0.00702 | -0.067 | 42.151
-1.5 | 0.3404 | 0.00691 | -0.0649 | 49.2619
-1 | 0.385 | 0.00688 | -0.0629 | 55.9593
-0.5 | 0.4271 | 0.00683 | -0.0603 | 62.5329
0 | 0.4656 | 0.00677 | -0.0569 | 68.774
0.5 | 0.4783 | 0.00665 | -0.0479 | 71.9248
1 | 0.5097 | 0.00668 | -0.0429 | 76.3024
1.5 | 0.5365 | 0.0065 | -0.0371 | 82.5385
2 | 0.5688 | 0.00645 | -0.0324 | 88.186
2.5 | 0.5842 | 0.00638 | -0.0241 | 91.5674
3 | 0.6056 | 0.0063 | -0.0172 | 96.127
3.5 | 0.6329 | 0.0062 | -0.0115 | 102.0806
4 | 0.6476 | 0.00616 | -0.0032 | 105.1299
4.5 | 0.6567 | 0.00613 | 0.0062 | 107.1289
5 | 0.6383 | 0.00589 | 0.0216 | 108.3701
5.5 | 0.6485 | 0.00575 | 0.0307 | 112.7826
6 | 0.667 | 0.00582 | 0.0378 | 114.6048
6.5 | 0.6931 | 0.00597 | 0.043 | 116.0972
7 | 0.7291 | 0.00613 | 0.0462 | 118.9396
7.5 | 0.7707 | 0.00638 | 0.0479 | 120.7994
8 | 0.8095 | 0.00674 | 0.05 | 120.1039
8.5 | 0.8506 | 0.00714 | 0.0515 | 119.1317
9 | 0.8952 | 0.00745 | 0.0523 | 120.1611
9.5 | 0.9336 | 0.00799 | 0.0539 | 116.8461
10 | 0.9697 | 0.00859 | 0.0558 | 112.8871
10.5 | 1.0066 | 0.00925 | 0.0573 | 108.8216
11 | 1.0452 | 0.00994 | 0.0584 | 105.1509
11.5 | 1.0818 | 0.0107 | 0.0596 | 101.1028
12 | 1.1068 | 0.01187 | 0.0624 | 93.2435
12.5 | 1.1424 | 0.01293 | 0.0632 | 88.3527
13 | 1.1706 | 0.01433 | 0.0646 | 81.6888
13.5 | 1.2116 | 0.01521 | 0.0645 | 79.6581
14 | 1.2363 | 0.01685 | 0.0661 | 73.3709
14.5 | 1.2588 | 0.01866 | 0.0677 | 67.4598
15 | 1.2371 | 0.02281 | 0.0733 | 54.235
15.5 | 1.2908 | 0.02315 | 0.0714 | 55.7581
16 | 1.2913 | 0.0264 | 0.0742 | 48.9129
16.5 | 1.3017 | 0.02925 | 0.0757 | 44.5026
17 | 1.2749 | 0.03428 | 0.08 | 37.1908
18 | 1.2262 | 0.04572 | 0.0851 | 26.8198
18.5 | 1.2677 | 0.04694 | 0.0834 | 27.0068
19.5 | 1.1245 | 0.06739 | 0.09 | 16.6865
20 | 1.0963 | 0.07487 | 0.0903 | 14.6427

## 139. Re 18M Mach 0.10 (1)
BIGFOIL.COM POLAR EXPORT
TsAGI B 25.0% thick
TsAGI B 25.0% thick |  |  |  | Cl Max: | 2.169 | at alpha= | 20 | deg
JavaFoil+Calcfoil stall+Eppler ext transition |  |  |  | L/D Max: | 115.451 | at alpha= | 8.5 | deg
Re: | 18000000 |  |  | Cd Min: | 0.00659 | at alpha= | -2.5 | deg
Mach: | 0.1 |  |  | Cl=0 at alpha= | -1.2197 | deg
|  |  |  | @ Cl=0.1, Cd= | 0.0075892
|  |  |  | @ Cl=0.4, Cd= | 0.0077297
|  |  |  | @ Cl=0.6, Cd= | 0.0079267
alpha (deg) | Cl | Cd | Cm | Cl/Cd
-20 | -1.53 | 0.05539 | 0.046 | -27.617
-19.5 | -1.56 | 0.04248 | 0.047 | -36.725
-19 | -1.58 | 0.03449 | 0.047 | -45.83
-18.5 | -1.591 | 0.02954 | 0.047 | -53.863
-18 | -1.595 | 0.02605 | 0.047 | -61.221
-17.5 | -1.591 | 0.02355 | 0.047 | -67.561
-17 | -1.582 | 0.02168 | 0.047 | -72.965
-16.5 | -1.568 | 0.02012 | 0.046 | -77.944
-16 | -1.551 | 0.01881 | 0.045 | -82.449
-15.5 | -1.529 | 0.01776 | 0.045 | -86.073
-15 | -1.504 | 0.01687 | 0.044 | -89.14
-14.5 | -1.475 | 0.01606 | 0.043 | -91.846
-14 | -1.443 | 0.01535 | 0.042 | -94.026
-13.5 | -1.408 | 0.01468 | 0.042 | -95.863
-13 | -1.369 | 0.01385 | 0.041 | -98.87
-12.5 | -1.329 | 0.01335 | 0.04 | -99.546
-12 | -1.285 | 0.01286 | 0.039 | -99.902
-11.5 | -1.24 | 0.0124 | 0.038 | -99.965
-11 | -1.192 | 0.01196 | 0.037 | -99.638
-10.5 | -1.141 | 0.01157 | 0.036 | -98.664
-10 | -1.089 | 0.01123 | 0.035 | -96.986
-9.5 | -1.036 | 0.01088 | 0.034 | -95.189
-9 | -0.98 | 0.01061 | 0.033 | -92.374
-8.5 | -0.923 | 0.01006 | 0.032 | -91.754
-8 | -0.865 | 0.00982 | 0.031 | -88.144
-7.5 | -0.806 | 0.00957 | 0.03 | -84.223
-7 | -0.745 | 0.00936 | 0.028 | -79.599
-6.5 | -0.684 | 0.00913 | 0.027 | -74.908
-6 | -0.622 | 0.00896 | 0.026 | -69.376
-5.5 | -0.559 | 0.00698 | 0.025 | -80.064
-5 | -0.495 | 0.00689 | 0.024 | -71.792
-4.5 | -0.431 | 0.00735 | 0.022 | -58.578
-4 | -0.366 | 0.00725 | 0.021 | -50.481
-3.5 | -0.301 | 0.00693 | 0.02 | -43.425
-3 | -0.235 | 0.00685 | 0.019 | -34.348
-2.5 | -0.17 | 0.00659 | 0.017 | -25.755
-2 | -0.104 | 0.00715 | 0.016 | -14.495
-1.5 | -0.037 | 0.00713 | 0.015 | -5.241
-1 | 0.029 | 0.00712 | 0.014 | 4.056
-0.5 | 0.095 | 0.00759 | 0.012 | 12.526
0 | 0.161 | 0.00758 | 0.011 | 21.196
0.5 | 0.226 | 0.00761 | 0.01 | 29.741
1 | 0.292 | 0.00765 | 0.008 | 38.152
1.5 | 0.357 | 0.00769 | 0.007 | 46.423
2 | 0.422 | 0.00775 | 0.005 | 54.466
2.5 | 0.486 | 0.00782 | 0.004 | 62.179
3 | 0.551 | 0.00788 | 0.003 | 69.924
3.5 | 0.614 | 0.00794 | 0.001 | 77.43
4 | 0.678 | 0.00793 | 0 | 85.53
4.5 | 0.741 | 0.0079 | -0.002 | 93.746
5 | 0.803 | 0.00806 | -0.003 | 99.653
5.5 | 0.865 | 0.00829 | -0.004 | 104.335
6 | 0.926 | 0.00857 | -0.006 | 108.118
6.5 | 0.987 | 0.00888 | -0.007 | 111.127
7 | 1.047 | 0.00924 | -0.009 | 113.323
7.5 | 1.107 | 0.00963 | -0.01 | 114.919
8 | 1.166 | 0.01011 | -0.011 | 115.294
8.5 | 1.225 | 0.01061 | -0.013 | 115.451
9 | 1.282 | 0.01135 | -0.014 | 113.012
9.5 | 1.34 | 0.01192 | -0.016 | 112.359
10 | 1.396 | 0.0126 | -0.017 | 110.76
10.5 | 1.452 | 0.01332 | -0.018 | 108.994
11 | 1.507 | 0.01417 | -0.02 | 106.381
11.5 | 1.561 | 0.01504 | -0.021 | 103.846
12 | 1.615 | 0.01603 | -0.022 | 100.748
12.5 | 1.668 | 0.0171 | -0.024 | 97.548
13 | 1.72 | 0.01826 | -0.025 | 94.181
13.5 | 1.771 | 0.01957 | -0.026 | 90.49
14 | 1.821 | 0.02102 | -0.028 | 86.635
14.5 | 1.87 | 0.02265 | -0.029 | 82.583
15 | 1.919 | 0.02445 | -0.03 | 78.47
15.5 | 1.965 | 0.02649 | -0.032 | 74.198
16 | 2.003 | 0.02893 | -0.033 | 69.233
16.5 | 2.034 | 0.03186 | -0.034 | 63.831
17 | 2.061 | 0.03529 | -0.035 | 58.409
17.5 | 2.087 | 0.03874 | -0.037 | 53.853
18 | 2.109 | 0.04183 | -0.038 | 50.423
18.5 | 2.129 | 0.04495 | -0.039 | 47.359
19 | 2.146 | 0.04793 | -0.04 | 44.769
19.5 | 2.159 | 0.05103 | -0.041 | 42.302
20 | 2.169 | 0.0542 | -0.043 | 40.008

## 140. Re 18M Mach 0.10 (2)
BIGFOIL.COM POLAR EXPORT
TsAGI B 25.0% thick
TsAGI B 25.0% thick |  |  |  | Cl Max: | 1.3122 | at alpha= | 16.5 | deg
XFOIL ncrit=9 |  |  |  | L/D Max: | 118.966 | at alpha= | 7.5 | deg
Re: | 18000000 |  |  | Cd Min: | 0.07751 | at alpha= | 20 | deg
Mach: | 0.1 |  |  | Cl=0 at alpha= | -4.7065 | deg
|  |  |  | @ Cl=0.1, Cd= | 0.0073634
|  |  |  | @ Cl=0.4, Cd= | 0.0068852
|  |  |  | @ Cl=0.6, Cd= | 0.0063564
alpha (deg) | Cl | Cd | Cm | Cl/Cd
-20 | -1.346 | 0.02353 | -0.1097 | -57.2036
-19.5 | -1.3204 | 0.02198 | -0.1073 | -60.0728
-19 | -1.291 | 0.02069 | -0.1051 | -62.3973
-18.5 | -1.2597 | 0.01951 | -0.1028 | -64.5669
-18 | -1.2254 | 0.0185 | -0.1008 | -66.2378
-17.5 | -1.1926 | 0.01749 | -0.0984 | -68.1875
-17 | -1.1574 | 0.01658 | -0.0962 | -69.807
-16.5 | -1.1219 | 0.01573 | -0.0938 | -71.3223
-16 | -1.081 | 0.01507 | -0.0921 | -71.7319
-15.5 | -1.044 | 0.01433 | -0.0897 | -72.8542
-15 | -1.0024 | 0.01373 | -0.0879 | -73.008
-14.5 | -0.9598 | 0.01318 | -0.0862 | -72.8225
-14 | -0.9197 | 0.01259 | -0.0841 | -73.05
-13.5 | -0.8738 | 0.01215 | -0.0827 | -71.9177
-13 | -0.828 | 0.01173 | -0.0813 | -70.5882
-12.5 | -0.7859 | 0.01124 | -0.0793 | -69.9199
-12 | -0.737 | 0.01092 | -0.0783 | -67.4908
-11.5 | -0.6891 | 0.01056 | -0.0772 | -65.2557
-11 | -0.6413 | 0.01022 | -0.076 | -62.7495
-10.5 | -0.5949 | 0.0099 | -0.0745 | -60.0909
-10 | -0.5451 | 0.0096 | -0.0736 | -56.7812
-9.5 | -0.4939 | 0.00936 | -0.0729 | -52.7671
-9 | -0.4434 | 0.00911 | -0.0721 | -48.6718
-8.5 | -0.3938 | 0.00886 | -0.0711 | -44.447
-8 | -0.3436 | 0.00866 | -0.0702 | -39.6767
-7.5 | -0.2915 | 0.00845 | -0.0697 | -34.497
-7 | -0.2388 | 0.00828 | -0.0693 | -28.8406
-6.5 | -0.1863 | 0.00811 | -0.0688 | -22.9716
-6 | -0.1349 | 0.0079 | -0.0681 | -17.0759
-5.5 | -0.0843 | 0.00774 | -0.0673 | -10.8915
-5 | -0.0314 | 0.00763 | -0.0669 | -4.1153
-4.5 | 0.0221 | 0.00749 | -0.0666 | 2.9506
-4 | 0.077 | 0.00741 | -0.0666 | 10.3914
-3.5 | 0.1313 | 0.0073 | -0.0666 | 17.9863
-3 | 0.1849 | 0.00718 | -0.0664 | 25.7521
-2.5 | 0.2449 | 0.00714 | -0.0676 | 34.2997
-2 | 0.2981 | 0.00704 | -0.0673 | 42.3438
-1.5 | 0.3427 | 0.00693 | -0.0652 | 49.4517
-1 | 0.3877 | 0.0069 | -0.0631 | 56.1884
-0.5 | 0.4292 | 0.00685 | -0.0603 | 62.6569
0 | 0.4637 | 0.00679 | -0.0559 | 68.2916
0.5 | 0.4794 | 0.00668 | -0.0476 | 71.7665
1 | 0.5116 | 0.0067 | -0.0427 | 76.3582
1.5 | 0.5395 | 0.00653 | -0.037 | 82.6187
2 | 0.5715 | 0.00648 | -0.0322 | 88.1944
2.5 | 0.5872 | 0.00641 | -0.0239 | 91.6069
3 | 0.6087 | 0.00632 | -0.0169 | 96.3133
3.5 | 0.6357 | 0.00622 | -0.0111 | 102.2026
4 | 0.6485 | 0.0062 | -0.0023 | 104.5968
4.5 | 0.6576 | 0.00618 | 0.0072 | 106.4078
5 | 0.6378 | 0.00592 | 0.0229 | 107.7365
5.5 | 0.6482 | 0.00577 | 0.032 | 112.3397
6 | 0.6673 | 0.00588 | 0.0389 | 113.4864
6.5 | 0.6932 | 0.00605 | 0.0443 | 114.5785
7 | 0.7305 | 0.0062 | 0.0473 | 117.8226
7.5 | 0.7709 | 0.00648 | 0.0493 | 118.966
8 | 0.8085 | 0.00689 | 0.0516 | 117.344
8.5 | 0.8522 | 0.00725 | 0.0527 | 117.5448
9 | 0.8948 | 0.00762 | 0.0539 | 117.4278
9.5 | 0.9347 | 0.00816 | 0.0553 | 114.5466
10 | 0.9718 | 0.00876 | 0.0571 | 110.9361
10.5 | 1.0064 | 0.00951 | 0.059 | 105.8254
11 | 1.0436 | 0.0103 | 0.0603 | 101.3204
11.5 | 1.0839 | 0.01095 | 0.0611 | 98.9863
12 | 1.1088 | 0.01218 | 0.0638 | 91.0345
12.5 | 1.1442 | 0.0133 | 0.0646 | 86.0301
13 | 1.1717 | 0.01477 | 0.0662 | 79.3297
13.5 | 1.2136 | 0.01564 | 0.066 | 77.5959
14 | 1.2389 | 0.01728 | 0.0675 | 71.6956
14.5 | 1.2609 | 0.01915 | 0.0692 | 65.8433
15 | 1.2428 | 0.02316 | 0.0744 | 53.6615
15.5 | 1.2923 | 0.02375 | 0.0729 | 54.4126
16 | 1.2928 | 0.02704 | 0.0757 | 47.8107
16.5 | 1.3122 | 0.02941 | 0.0765 | 44.6175
17 | 1.2768 | 0.03495 | 0.0815 | 36.5322
17.5 | 1.2116 | 0.04331 | 0.0868 | 27.9751
18 | 1.2286 | 0.04639 | 0.0865 | 26.4842
18.5 | 1.2744 | 0.04733 | 0.0845 | 26.9258
19 | 1.1594 | 0.06062 | 0.0903 | 19.1257
19.5 | 1.1188 | 0.06874 | 0.0915 | 16.2758
20 | 1.0773 | 0.07751 | 0.092 | 13.8989

## 141. Re 18M Mach 0.25 (1)
BIGFOIL.COM POLAR EXPORT
TsAGI B 25.0% thick
TsAGI B 25.0% thick |  |  |  | Cl Max: | 2.118 | at alpha= | 19 | deg
JavaFoil+Calcfoil stall+Eppler ext transition |  |  |  | L/D Max: | 109.726 | at alpha= | 7.5 | deg
Re: | 18000000 |  |  | Cd Min: | 0.00666 | at alpha= | -4 | deg
Mach: | 0.25 |  |  | Cl=0 at alpha= | -1.2206 | deg
|  |  |  | @ Cl=0.1, Cd= | 0.0072812
|  |  |  | @ Cl=0.4, Cd= | 0.0079309
|  |  |  | @ Cl=0.6, Cd= | 0.0081743
alpha (deg) | Cl | Cd | Cm | Cl/Cd
-20 | -1.215 | 0.11374 | 0.04 | -10.68
-19.5 | -1.247 | 0.1023 | 0.041 | -12.189
-19 | -1.278 | 0.09008 | 0.041 | -14.193
-18.5 | -1.312 | 0.07634 | 0.042 | -17.184
-18 | -1.35 | 0.06092 | 0.043 | -22.155
-17.5 | -1.397 | 0.04369 | 0.045 | -31.973
-17 | -1.435 | 0.03263 | 0.046 | -43.979
-16.5 | -1.456 | 0.02685 | 0.046 | -54.215
-16 | -1.463 | 0.02353 | 0.046 | -62.191
-15.5 | -1.462 | 0.02122 | 0.045 | -68.908
-15 | -1.453 | 0.01957 | 0.045 | -74.246
-14.5 | -1.438 | 0.01808 | 0.044 | -79.55
-14 | -1.418 | 0.01699 | 0.043 | -83.471
-13.5 | -1.392 | 0.01604 | 0.043 | -86.805
-13 | -1.362 | 0.01519 | 0.042 | -89.617
-12.5 | -1.327 | 0.01445 | 0.041 | -91.843
-12 | -1.289 | 0.01383 | 0.04 | -93.246
-11.5 | -1.248 | 0.01324 | 0.039 | -94.289
-11 | -1.204 | 0.01275 | 0.038 | -94.41
-10.5 | -1.156 | 0.01225 | 0.037 | -94.391
-10 | -1.106 | 0.01181 | 0.036 | -93.604
-9.5 | -1.053 | 0.0112 | 0.035 | -93.999
-9 | -0.999 | 0.01082 | 0.034 | -92.272
-8.5 | -0.942 | 0.01051 | 0.033 | -89.602
-8 | -0.884 | 0.0102 | 0.031 | -86.659
-7.5 | -0.824 | 0.00993 | 0.03 | -82.997
-7 | -0.763 | 0.00967 | 0.029 | -78.913
-6.5 | -0.7 | 0.0092 | 0.028 | -76.141
-6 | -0.637 | 0.00896 | 0.027 | -71.116
-5.5 | -0.573 | 0.00878 | 0.026 | -65.258
-5 | -0.508 | 0.0086 | 0.024 | -59.001
-4.5 | -0.442 | 0.00675 | 0.023 | -65.492
-4 | -0.376 | 0.00666 | 0.022 | -56.373
-3.5 | -0.309 | 0.00707 | 0.021 | -43.667
-3 | -0.242 | 0.00678 | 0.019 | -35.643
-2.5 | -0.174 | 0.00732 | 0.018 | -23.786
-2 | -0.106 | 0.00728 | 0.017 | -14.62
-1.5 | -0.038 | 0.00728 | 0.015 | -5.269
-1 | 0.03 | 0.00726 | 0.014 | 4.083
-0.5 | 0.098 | 0.00728 | 0.013 | 13.41
0 | 0.165 | 0.00732 | 0.011 | 22.504
0.5 | 0.232 | 0.00779 | 0.01 | 29.813
1 | 0.299 | 0.00784 | 0.008 | 38.164
1.5 | 0.366 | 0.0079 | 0.007 | 46.313
2 | 0.432 | 0.00796 | 0.006 | 54.289
2.5 | 0.498 | 0.00807 | 0.004 | 61.727
3 | 0.564 | 0.00813 | 0.003 | 69.326
3.5 | 0.629 | 0.00821 | 0.001 | 76.58
4 | 0.694 | 0.00792 | 0 | 87.604
4.5 | 0.758 | 0.00824 | -0.002 | 92.008
5 | 0.821 | 0.00843 | -0.003 | 97.449
5.5 | 0.884 | 0.00872 | -0.004 | 101.384
6 | 0.947 | 0.00905 | -0.006 | 104.587
6.5 | 1.009 | 0.0094 | -0.007 | 107.264
7 | 1.07 | 0.00985 | -0.009 | 108.615
7.5 | 1.131 | 0.0103 | -0.01 | 109.726
8 | 1.19 | 0.01086 | -0.012 | 109.635
8.5 | 1.25 | 0.01143 | -0.013 | 109.376
9 | 1.308 | 0.0121 | -0.014 | 108.128
9.5 | 1.366 | 0.01279 | -0.016 | 106.835
10 | 1.423 | 0.0136 | -0.017 | 104.663
10.5 | 1.48 | 0.01456 | -0.019 | 101.627
11 | 1.535 | 0.01551 | -0.02 | 98.962
11.5 | 1.59 | 0.01654 | -0.022 | 96.121
12 | 1.644 | 0.01767 | -0.023 | 93.048
12.5 | 1.697 | 0.01891 | -0.024 | 89.71
13 | 1.749 | 0.02026 | -0.026 | 86.331
13.5 | 1.8 | 0.02176 | -0.027 | 82.71
14 | 1.85 | 0.02345 | -0.028 | 78.871
14.5 | 1.898 | 0.02533 | -0.03 | 74.949
15 | 1.946 | 0.02742 | -0.031 | 70.962
15.5 | 1.992 | 0.02984 | -0.032 | 66.749
16 | 2.026 | 0.03275 | -0.034 | 61.858
16.5 | 2.051 | 0.03633 | -0.035 | 56.472
17 | 2.073 | 0.04045 | -0.036 | 51.242
17.5 | 2.09 | 0.04449 | -0.037 | 46.985
18 | 2.104 | 0.04797 | -0.039 | 43.865
18.5 | 2.114 | 0.05162 | -0.04 | 40.943
19 | 2.118 | 0.05545 | -0.041 | 38.199
19.5 | 2.117 | 0.05904 | -0.042 | 35.862
20 | 2.111 | 0.06275 | -0.043 | 33.648

## 142. Re 18M Mach 0.25 (2)
BIGFOIL.COM POLAR EXPORT
TsAGI B 25.0% thick
TsAGI B 25.0% thick |  |  |  | Cl Max: | 1.3288 | at alpha= | 16.5 | deg
XFOIL ncrit=9 |  |  |  | L/D Max: | 109.121 | at alpha= | 7 | deg
Re: | 18000000 |  |  | Cd Min: | 0.08758 | at alpha= | 20 | deg
Mach: | 0.25 |  |  | Cl=0 at alpha= | -4.8569 | deg
|  |  |  | @ Cl=0.1, Cd= | 0.0075349
|  |  |  | @ Cl=0.4, Cd= | 0.0070096
|  |  |  | @ Cl=0.6, Cd= | 0.0066234
alpha (deg) | Cl | Cd | Cm | Cl/Cd
-20 | -1.3436 | 0.02894 | -0.1293 | -46.4271
-19.5 | -1.3202 | 0.02676 | -0.1269 | -49.3348
-19 | -1.2981 | 0.02462 | -0.124 | -52.7254
-18.5 | -1.2655 | 0.02309 | -0.1216 | -54.8073
-18 | -1.2389 | 0.02139 | -0.1185 | -57.9196
-17.5 | -1.2037 | 0.02013 | -0.1158 | -59.7963
-17 | -1.171 | 0.01884 | -0.1128 | -62.155
-16.5 | -1.1346 | 0.01774 | -0.11 | -63.9572
-16 | -1.0978 | 0.01673 | -0.107 | -65.6186
-15.5 | -1.0557 | 0.01592 | -0.1046 | -66.3128
-15 | -1.016 | 0.01507 | -0.1018 | -67.4187
-14.5 | -0.9742 | 0.01431 | -0.0993 | -68.0783
-14 | -0.9309 | 0.01367 | -0.0968 | -68.098
-13.5 | -0.8858 | 0.01305 | -0.0945 | -67.8774
-13 | -0.8406 | 0.0125 | -0.0923 | -67.248
-12.5 | -0.7937 | 0.01198 | -0.0902 | -66.2521
-12 | -0.744 | 0.01157 | -0.0886 | -64.3042
-11.5 | -0.6961 | 0.01113 | -0.0867 | -62.5427
-11 | -0.6471 | 0.01073 | -0.085 | -60.3075
-10.5 | -0.5956 | 0.01039 | -0.0836 | -57.3244
-10 | -0.5454 | 0.01002 | -0.0821 | -54.4311
-9.5 | -0.4949 | 0.00973 | -0.0806 | -50.8633
-9 | -0.4435 | 0.00943 | -0.0793 | -47.0308
-8.5 | -0.3895 | 0.00919 | -0.0784 | -42.383
-8 | -0.3365 | 0.00895 | -0.0775 | -37.5978
-7.5 | -0.2831 | 0.00872 | -0.0765 | -32.4656
-7 | -0.232 | 0.00851 | -0.0752 | -27.262
-6.5 | -0.1787 | 0.0083 | -0.0744 | -21.5301
-6 | -0.1247 | 0.0081 | -0.0736 | -15.3951
-5.5 | -0.0696 | 0.00796 | -0.0731 | -8.7437
-5 | -0.015 | 0.00782 | -0.0725 | -1.9182
-4.5 | 0.0374 | 0.00766 | -0.0715 | 4.8825
-4 | 0.0904 | 0.00756 | -0.0707 | 11.9577
-3.5 | 0.144 | 0.00742 | -0.0699 | 19.407
-3 | 0.1983 | 0.00733 | -0.0693 | 27.0532
-2.5 | 0.2541 | 0.00729 | -0.0691 | 34.856
-2 | 0.3036 | 0.00716 | -0.0675 | 42.4022
-1.5 | 0.3504 | 0.00708 | -0.0654 | 49.4915
-1 | 0.3901 | 0.00703 | -0.0618 | 55.4908
-0.5 | 0.429 | 0.00695 | -0.0579 | 61.7266
0 | 0.4684 | 0.00691 | -0.0541 | 67.7858
0.5 | 0.4965 | 0.00685 | -0.048 | 72.4818
1 | 0.5265 | 0.00681 | -0.0423 | 77.3128
1.5 | 0.5564 | 0.00668 | -0.0366 | 83.2934
2 | 0.5854 | 0.00666 | -0.0308 | 87.8979
2.5 | 0.6093 | 0.0066 | -0.0239 | 92.3182
3 | 0.6257 | 0.00648 | -0.0153 | 96.5586
3.5 | 0.6443 | 0.00644 | -0.0074 | 100.0466
4 | 0.6561 | 0.00643 | 0.0019 | 102.0373
4.5 | 0.6688 | 0.00641 | 0.0109 | 104.337
5 | 0.6373 | 0.00609 | 0.0293 | 104.647
5.5 | 0.6457 | 0.00601 | 0.0391 | 107.4376
6 | 0.6646 | 0.00626 | 0.0463 | 106.1661
6.5 | 0.6955 | 0.00651 | 0.0509 | 106.8356
7 | 0.7322 | 0.00671 | 0.0544 | 109.1207
7.5 | 0.7693 | 0.00716 | 0.0573 | 107.4441
8 | 0.8101 | 0.00765 | 0.0592 | 105.8954
8.5 | 0.8537 | 0.00808 | 0.0607 | 105.6559
9 | 0.8976 | 0.00859 | 0.0618 | 104.4936
9.5 | 0.9332 | 0.00937 | 0.0641 | 99.5945
10 | 0.974 | 0.01006 | 0.0655 | 96.8191
10.5 | 1.0045 | 0.01118 | 0.068 | 89.8479
11 | 1.046 | 0.01198 | 0.0689 | 87.3122
11.5 | 1.0822 | 0.01285 | 0.0706 | 84.2179
12 | 1.1076 | 0.01451 | 0.0729 | 76.3336
12.5 | 1.1443 | 0.01581 | 0.0735 | 72.3782
13 | 1.1724 | 0.01751 | 0.075 | 66.956
13.5 | 1.2067 | 0.01894 | 0.0758 | 63.7117
14 | 1.227 | 0.02104 | 0.0778 | 58.3175
14.5 | 1.2535 | 0.02293 | 0.079 | 54.6664
15 | 1.2366 | 0.02717 | 0.0836 | 45.5134
15.5 | 1.2874 | 0.0279 | 0.0823 | 46.1434
16 | 1.2879 | 0.03143 | 0.0848 | 40.9768
16.5 | 1.3288 | 0.03279 | 0.0841 | 40.5246
17 | 1.2863 | 0.03863 | 0.0896 | 33.298
18.5 | 1.2731 | 0.05212 | 0.093 | 24.4263
19 | 1.1571 | 0.06535 | 0.0978 | 17.7062
19.5 | 1.092 | 0.07571 | 0.0993 | 14.4235
20 | 1.0181 | 0.08758 | 0.0999 | 11.6248

## 143. Re 18M Mach 0.50 (1)
BIGFOIL.COM POLAR EXPORT
TsAGI B 25.0% thick
TsAGI B 25.0% thick |  |  |  | Cl Max: | 1.971 | at alpha= | 15.5 | deg
JavaFoil+Calcfoil stall+Eppler ext transition |  |  |  | L/D Max: | 88.507 | at alpha= | 6.5 | deg
Re: | 18000000 |  |  | Cd Min: | 0.00759 | at alpha= | -0.5 | deg
Mach: | 0.5 |  |  | Cl=0 at alpha= | -1.2171 | deg
|  |  |  | @ Cl=0.1, Cd= | 0.0077357
|  |  |  | @ Cl=0.4, Cd= | 0.0085738
|  |  |  | @ Cl=0.6, Cd= | 0.0092193
alpha (deg) | Cl | Cd | Cm | Cl/Cd
-20 | -1.119 | 0.21058 | 0.039 | -5.313
-19.5 | -1.088 | 0.21471 | 0.038 | -5.069
-19 | -1.059 | 0.20013 | 0.037 | -5.291
-18.5 | -1.032 | 0.17723 | 0.037 | -5.822
-18 | -0.999 | 0.18967 | 0.035 | -5.268
-17.5 | -0.971 | 0.16948 | 0.035 | -5.732
-17 | -0.94 | 0.17251 | 0.034 | -5.447
-16.5 | -0.911 | 0.15413 | 0.034 | -5.914
-16 | -0.88 | 0.15851 | 0.032 | -5.552
-15.5 | -0.852 | 0.14194 | 0.032 | -6
-15 | -0.82 | 0.13932 | 0.03 | -5.889
-14.5 | -0.793 | 0.12102 | 0.031 | -6.555
-14 | -0.761 | 0.12376 | 0.029 | -6.149
-13.5 | -0.736 | 0.10306 | 0.03 | -7.141
-13 | -0.704 | 0.10296 | 0.028 | -6.836
-12.5 | -0.68 | 0.0855 | 0.03 | -7.949
-12 | -0.66 | 0.07054 | 0.032 | -9.363
-11.5 | -0.633 | 0.06527 | 0.032 | -9.705
-11 | -0.625 | 0.04754 | 0.035 | -13.15
-10.5 | -0.983 | 0.02002 | 0.04 | -49.083
-10 | -1.043 | 0.0167 | 0.04 | -62.442
-9.5 | -1.045 | 0.015 | 0.039 | -69.668
-9 | -1.023 | 0.01387 | 0.037 | -73.81
-8.5 | -0.986 | 0.01299 | 0.036 | -75.899
-8 | -0.939 | 0.01206 | 0.035 | -77.861
-7.5 | -0.886 | 0.01148 | 0.034 | -77.166
-7 | -0.827 | 0.01095 | 0.032 | -75.536
-6.5 | -0.764 | 0.01032 | 0.031 | -74.023
-6 | -0.699 | 0.01047 | 0.03 | -66.747
-5.5 | -0.631 | 0.01013 | 0.028 | -62.218
-5 | -0.561 | 0.00986 | 0.027 | -56.858
-4.5 | -0.489 | 0.0096 | 0.026 | -50.937
-4 | -0.417 | 0.00941 | 0.024 | -44.252
-3.5 | -0.343 | 0.00924 | 0.023 | -37.115
-3 | -0.269 | 0.00911 | 0.021 | -29.502
-2.5 | -0.194 | 0.00898 | 0.02 | -21.58
-2 | -0.119 | 0.00891 | 0.018 | -13.306
-1.5 | -0.043 | 0.00885 | 0.017 | -4.83
-1 | 0.033 | 0.00882 | 0.015 | 3.742
-0.5 | 0.109 | 0.00759 | 0.014 | 14.309
0 | 0.182 | 0.00777 | 0.012 | 23.452
0.5 | 0.256 | 0.00789 | 0.011 | 32.492
1 | 0.33 | 0.00843 | 0.009 | 39.162
1.5 | 0.403 | 0.00858 | 0.008 | 46.968
2 | 0.476 | 0.0088 | 0.006 | 54.045
2.5 | 0.547 | 0.00905 | 0.005 | 60.506
3 | 0.619 | 0.00928 | 0.003 | 66.69
3.5 | 0.689 | 0.00953 | 0.001 | 72.311
4 | 0.759 | 0.00957 | 0 | 79.277
4.5 | 0.828 | 0.00998 | -0.002 | 82.927
5 | 0.896 | 0.01044 | -0.003 | 85.793
5.5 | 0.963 | 0.01102 | -0.005 | 87.42
6 | 1.03 | 0.01169 | -0.006 | 88.105
6.5 | 1.095 | 0.01237 | -0.008 | 88.507
7 | 1.159 | 0.01321 | -0.01 | 87.78
7.5 | 1.223 | 0.01408 | -0.011 | 86.881
8 | 1.285 | 0.01511 | -0.013 | 85.068
8.5 | 1.346 | 0.01631 | -0.014 | 82.519
9 | 1.406 | 0.01756 | -0.016 | 80.07
9.5 | 1.464 | 0.01887 | -0.017 | 77.578
10 | 1.521 | 0.02039 | -0.019 | 74.575
10.5 | 1.576 | 0.02198 | -0.02 | 71.699
11 | 1.629 | 0.02382 | -0.022 | 68.371
11.5 | 1.68 | 0.02578 | -0.023 | 65.173
12 | 1.729 | 0.02813 | -0.025 | 61.451
12.5 | 1.775 | 0.03059 | -0.026 | 58.017
13 | 1.818 | 0.03344 | -0.028 | 54.38
13.5 | 1.858 | 0.03665 | -0.029 | 50.699
14 | 1.894 | 0.04032 | -0.031 | 46.986
14.5 | 1.926 | 0.04451 | -0.032 | 43.271
15 | 1.952 | 0.04956 | -0.033 | 39.386
15.5 | 1.971 | 0.05586 | -0.035 | 35.284
16 | 1.926 | 0.0649 | -0.036 | 29.671
16.5 | 1.776 | 0.08919 | -0.037 | 19.916
17 | 1.182 | 0.10338 | -0.038 | 11.436
17.5 | 1.208 | 0.11539 | -0.039 | 10.471
18 | 1.234 | 0.12679 | -0.04 | 9.734
18.5 | 1.251 | 0.1634 | -0.041 | 7.654
19 | 1.259 | 0.21423 | -0.04 | 5.876
19.5 | 1.278 | 0.24481 | -0.04 | 5.222
20 | 1.303 | 0.26716 | -0.041 | 4.879

## 144. Re 18M Mach 0.50 (2)
BIGFOIL.COM POLAR EXPORT
TsAGI B 25.0% thick
TsAGI B 25.0% thick |  |  |  | Cl Max: | 1.1505 | at alpha= | 16.5 | deg
XFOIL ncrit=9 |  |  |  | L/D Max: | 86.3911 | at alpha= | 2.5 | deg
Re: | 18000000 |  |  | Cd Min: | 0.11503 | at alpha= | 20 | deg
Mach: | 0.5 |  |  | Cl=0 at alpha= | -5.4095 | deg
|  |  |  | @ Cl=0.1, Cd= | 0.0085507
|  |  |  | @ Cl=0.4, Cd= | 0.0078359
|  |  |  | @ Cl=0.6, Cd= | 0.0075978
alpha (deg) | Cl | Cd | Cm | Cl/Cd
-19.5 | -0.7393 | 0.09763 | -0.1473 | -7.5725
-18.5 | -0.8551 | 0.07552 | -0.1631 | -11.3228
-18 | -0.8953 | 0.0662 | -0.1687 | -13.5242
-17.5 | -0.9341 | 0.05695 | -0.1738 | -16.4021
-17 | -0.9717 | 0.04811 | -0.1777 | -20.1975
-16.5 | -1.005 | 0.04035 | -0.1794 | -24.9071
-16 | -1.0388 | 0.03345 | -0.1781 | -31.0553
-15.5 | -1.0602 | 0.02804 | -0.1738 | -37.8103
-15 | -1.0606 | 0.02408 | -0.1678 | -44.0449
-14.5 | -1.0379 | 0.02136 | -0.1614 | -48.5908
-14 | -0.995 | 0.01958 | -0.1556 | -50.8172
-13.5 | -0.946 | 0.01814 | -0.1502 | -52.1499
-13 | -0.8941 | 0.01693 | -0.1452 | -52.8116
-12.5 | -0.8383 | 0.01593 | -0.1405 | -52.624
-12 | -0.7832 | 0.01498 | -0.136 | -52.283
-11.5 | -0.7256 | 0.0142 | -0.1318 | -51.0986
-11 | -0.6691 | 0.01343 | -0.1277 | -49.8213
-10.5 | -0.6089 | 0.01282 | -0.1242 | -47.4961
-10 | -0.5515 | 0.0122 | -0.1205 | -45.2049
-9.5 | -0.4902 | 0.0117 | -0.1174 | -41.8974
-9 | -0.4308 | 0.01124 | -0.1143 | -38.3274
-8.5 | -0.3713 | 0.01078 | -0.1114 | -34.4434
-8 | -0.31 | 0.01039 | -0.1089 | -29.8364
-7.5 | -0.25 | 0.01004 | -0.1063 | -24.9004
-7 | -0.1901 | 0.00971 | -0.1038 | -19.5778
-6.5 | -0.1287 | 0.00946 | -0.1018 | -13.6047
-6 | -0.0683 | 0.00918 | -0.0997 | -7.4401
-5.5 | -0.0109 | 0.0089 | -0.0971 | -1.2247
-5 | 0.0493 | 0.00875 | -0.0952 | 5.6343
-4.5 | 0.1078 | 0.00852 | -0.093 | 12.6526
-4 | 0.1675 | 0.00837 | -0.091 | 20.0119
-3.5 | 0.2204 | 0.00823 | -0.0879 | 26.7801
-3 | 0.2737 | 0.00808 | -0.0849 | 33.8738
-2.5 | 0.3262 | 0.008 | -0.0817 | 40.775
-2 | 0.3747 | 0.00792 | -0.0778 | 47.3106
-1.5 | 0.4168 | 0.00778 | -0.0726 | 53.5733
-1 | 0.4641 | 0.00771 | -0.0684 | 60.1946
-0.5 | 0.5014 | 0.0077 | -0.0623 | 65.1169
0 | 0.541 | 0.00766 | -0.0566 | 70.6266
0.5 | 0.5741 | 0.00756 | -0.0496 | 75.9392
1 | 0.6084 | 0.00761 | -0.043 | 79.9474
1.5 | 0.6203 | 0.00759 | -0.0319 | 81.726
2 | 0.6424 | 0.0076 | -0.0227 | 84.5263
2.5 | 0.6583 | 0.00762 | -0.0126 | 86.3911
3 | 0.6626 | 0.00777 | -0.0004 | 85.2767
3.5 | 0.6752 | 0.00794 | 0.01 | 85.0378
4 | 0.6879 | 0.00803 | 0.0203 | 85.6663
4.5 | 0.6765 | 0.00808 | 0.0349 | 83.7252
5 | 0.6541 | 0.00817 | 0.0515 | 80.0612
5.5 | 0.6763 | 0.00868 | 0.0592 | 77.9147
6 | 0.656 | 0.00925 | 0.0753 | 70.9189
6.5 | 0.6876 | 0.00998 | 0.0807 | 68.8978
7 | 0.7099 | 0.01115 | 0.0868 | 63.6682
7.5 | 0.752 | 0.01191 | 0.09 | 63.1402
8 | 0.7781 | 0.01334 | 0.0947 | 58.3283
8.5 | 0.8193 | 0.01447 | 0.0972 | 56.6206
9 | 0.8567 | 0.01578 | 0.0999 | 54.2902
9.5 | 0.8966 | 0.01746 | 0.1013 | 51.3517
10 | 0.9235 | 0.01972 | 0.1037 | 46.8306
11 | 0.9917 | 0.02313 | 0.1085 | 42.8751
11.5 | 1.0115 | 0.02585 | 0.1111 | 39.1296
12 | 1.0305 | 0.02869 | 0.1133 | 35.9184
12.5 | 1.0427 | 0.032 | 0.1157 | 32.5844
13 | 1.0629 | 0.03493 | 0.1174 | 30.4294
13.5 | 1.0995 | 0.03708 | 0.1182 | 29.6521
14 | 1.0816 | 0.04199 | 0.1218 | 25.7585
14.5 | 1.117 | 0.04425 | 0.1224 | 25.2429
15 | 1.0947 | 0.04963 | 0.1255 | 22.0572
15.5 | 1.1217 | 0.05252 | 0.126 | 21.3576
16 | 1.1214 | 0.05702 | 0.1273 | 19.6668
16.5 | 1.1505 | 0.05989 | 0.1275 | 19.2102
17 | 1.1426 | 0.06506 | 0.1285 | 17.5623
17.5 | 1.0606 | 0.07522 | 0.1306 | 14.1
18 | 1.1343 | 0.0754 | 0.1292 | 15.0438
18.5 | 1.1349 | 0.08047 | 0.1291 | 14.1034
19 | 1.0789 | 0.08965 | 0.1292 | 12.0346
19.5 | 1.0604 | 0.09659 | 0.1282 | 10.9784
20 | 0.9067 | 0.11503 | 0.1266 | 7.8823

## 145. Re 20M Mach 0.00 (1)
BIGFOIL.COM POLAR EXPORT
TsAGI B 25.0% thick
TsAGI B 25.0% thick |  |  |  | Cl Max: | 2.176 | at alpha= | 20 | deg
JavaFoil+Calcfoil stall+Eppler ext transition |  |  |  | L/D Max: | 116.682 | at alpha= | 8 | deg
Re: | 20000000 |  |  | Cd Min: | 0.00644 | at alpha= | -2 | deg
Mach: | 0 |  |  | Cl=0 at alpha= | -1.2197 | deg
|  |  |  | @ Cl=0.1, Cd= | 0.0074815
|  |  |  | @ Cl=0.4, Cd= | 0.0076523
|  |  |  | @ Cl=0.6, Cd= | 0.0081712
alpha (deg) | Cl | Cd | Cm | Cl/Cd
-20 | -1.586 | 0.04422 | 0.047 | -35.864
-19.5 | -1.607 | 0.03544 | 0.048 | -45.347
-19 | -1.619 | 0.03001 | 0.048 | -53.926
-18.5 | -1.621 | 0.0266 | 0.048 | -60.954
-18 | -1.619 | 0.02398 | 0.047 | -67.531
-17.5 | -1.61 | 0.02212 | 0.047 | -72.799
-17 | -1.598 | 0.02048 | 0.046 | -77.994
-16.5 | -1.581 | 0.01921 | 0.046 | -82.285
-16 | -1.56 | 0.01808 | 0.045 | -86.303
-15.5 | -1.536 | 0.01709 | 0.045 | -89.914
-15 | -1.509 | 0.01626 | 0.044 | -92.796
-14.5 | -1.479 | 0.01556 | 0.043 | -95.016
-14 | -1.446 | 0.01488 | 0.042 | -97.14
-13.5 | -1.409 | 0.01427 | 0.041 | -98.762
-13 | -1.369 | 0.01369 | 0.04 | -100.064
-12.5 | -1.328 | 0.01299 | 0.04 | -102.241
-12 | -1.284 | 0.01253 | 0.039 | -102.442
-11.5 | -1.237 | 0.01208 | 0.038 | -102.415
-11 | -1.189 | 0.01169 | 0.037 | -101.764
-10.5 | -1.139 | 0.0113 | 0.036 | -100.789
-10 | -1.086 | 0.01098 | 0.035 | -98.905
-9.5 | -1.032 | 0.01065 | 0.034 | -96.94
-9 | -0.977 | 0.0104 | 0.033 | -93.905
-8.5 | -0.92 | 0.01012 | 0.032 | -90.917
-8 | -0.862 | 0.0096 | 0.03 | -89.737
-7.5 | -0.803 | 0.00938 | 0.029 | -85.592
-7 | -0.742 | 0.00916 | 0.028 | -80.999
-6.5 | -0.681 | 0.00897 | 0.027 | -75.93
-6 | -0.619 | 0.00722 | 0.026 | -85.766
-5.5 | -0.556 | 0.00689 | 0.025 | -80.716
-5 | -0.493 | 0.00736 | 0.024 | -66.953
-4.5 | -0.429 | 0.00726 | 0.022 | -59.053
-4 | -0.364 | 0.00713 | 0.021 | -51.066
-3.5 | -0.299 | 0.00683 | 0.02 | -43.864
-3 | -0.234 | 0.00678 | 0.019 | -34.576
-2.5 | -0.169 | 0.00671 | 0.017 | -25.173
-2 | -0.103 | 0.00644 | 0.016 | -16.015
-1.5 | -0.037 | 0.00753 | 0.015 | -4.936
-1 | 0.029 | 0.00749 | 0.013 | 3.835
-0.5 | 0.095 | 0.00748 | 0.012 | 12.641
0 | 0.16 | 0.0075 | 0.011 | 21.334
0.5 | 0.225 | 0.00752 | 0.009 | 29.968
1 | 0.29 | 0.00754 | 0.008 | 38.512
1.5 | 0.355 | 0.00759 | 0.007 | 46.804
2 | 0.42 | 0.00768 | 0.005 | 54.71
2.5 | 0.484 | 0.00773 | 0.004 | 62.697
3 | 0.548 | 0.00783 | 0.003 | 70.016
3.5 | 0.612 | 0.00825 | 0.001 | 74.16
4 | 0.675 | 0.00829 | 0 | 81.417
4.5 | 0.738 | 0.00806 | -0.002 | 91.53
5 | 0.8 | 0.0081 | -0.003 | 98.831
5.5 | 0.862 | 0.00827 | -0.004 | 104.234
6 | 0.923 | 0.0085 | -0.006 | 108.537
6.5 | 0.984 | 0.00882 | -0.007 | 111.576
7 | 1.044 | 0.00913 | -0.009 | 114.373
7.5 | 1.103 | 0.00954 | -0.01 | 115.668
8 | 1.162 | 0.00996 | -0.011 | 116.682
8.5 | 1.22 | 0.01064 | -0.013 | 114.656
9 | 1.278 | 0.01114 | -0.014 | 114.713
9.5 | 1.335 | 0.01175 | -0.015 | 113.66
10 | 1.392 | 0.01239 | -0.017 | 112.355
10.5 | 1.447 | 0.01311 | -0.018 | 110.348
11 | 1.502 | 0.01389 | -0.02 | 108.185
11.5 | 1.556 | 0.01478 | -0.021 | 105.322
12 | 1.61 | 0.01574 | -0.022 | 102.265
12.5 | 1.663 | 0.01675 | -0.024 | 99.268
13 | 1.715 | 0.01794 | -0.025 | 95.596
13.5 | 1.766 | 0.01924 | -0.026 | 91.768
14 | 1.816 | 0.02067 | -0.028 | 87.877
14.5 | 1.865 | 0.02228 | -0.029 | 83.732
15 | 1.913 | 0.02407 | -0.03 | 79.5
15.5 | 1.96 | 0.02615 | -0.032 | 74.946
16 | 1.998 | 0.02862 | -0.033 | 69.812
16.5 | 2.029 | 0.03155 | -0.034 | 64.313
17 | 2.059 | 0.03469 | -0.035 | 59.348
17.5 | 2.085 | 0.03771 | -0.036 | 55.297
18 | 2.109 | 0.04052 | -0.038 | 52.059
18.5 | 2.131 | 0.04334 | -0.039 | 49.159
19 | 2.149 | 0.04615 | -0.04 | 46.566
19.5 | 2.164 | 0.04905 | -0.041 | 44.127
20 | 2.176 | 0.05204 | -0.043 | 41.817

## 146. Re 20M Mach 0.00 (2)
BIGFOIL.COM POLAR EXPORT
TsAGI B 25.0% thick
TsAGI B 25.0% thick |  |  |  | Cl Max: | 1.2925 | at alpha= | 16.5 | deg
XFOIL ncrit=9 |  |  |  | L/D Max: | 123.013 | at alpha= | 8.5 | deg
Re: | 20000000 |  |  | Cd Min: | 0.07521 | at alpha= | 20 | deg
Mach: | 0 |  |  | Cl=0 at alpha= | -4.6579 | deg
|  |  |  | @ Cl=0.1, Cd= | 0.0072262
|  |  |  | @ Cl=0.4, Cd= | 0.0067807
|  |  |  | @ Cl=0.6, Cd= | 0.0063324
alpha (deg) | Cl | Cd | Cm | Cl/Cd
-20 | -1.3522 | 0.02235 | -0.1054 | -60.5011
-19.5 | -1.3281 | 0.02085 | -0.1029 | -63.6978
-19 | -1.2963 | 0.01972 | -0.1009 | -65.7353
-18.5 | -1.2638 | 0.01867 | -0.0988 | -67.6915
-18 | -1.2319 | 0.01765 | -0.0965 | -69.796
-17.5 | -1.1949 | 0.01686 | -0.0947 | -70.8719
-17 | -1.1637 | 0.01587 | -0.092 | -73.327
-16.5 | -1.124 | 0.0152 | -0.0904 | -73.9474
-16 | -1.0855 | 0.01452 | -0.0884 | -74.759
-15.5 | -1.0457 | 0.01391 | -0.0865 | -75.1761
-15 | -1.0052 | 0.0133 | -0.0847 | -75.5789
-14.5 | -0.9648 | 0.01276 | -0.0828 | -75.6113
-14 | -0.9217 | 0.01224 | -0.0812 | -75.3023
-13.5 | -0.8767 | 0.01181 | -0.0798 | -74.2337
-13 | -0.8332 | 0.0114 | -0.0782 | -73.0877
-12.5 | -0.7885 | 0.01096 | -0.0767 | -71.9434
-12 | -0.7398 | 0.01066 | -0.0758 | -69.3996
-11.5 | -0.6923 | 0.01032 | -0.0747 | -67.0833
-11 | -0.6472 | 0.00997 | -0.0732 | -64.9147
-10.5 | -0.5977 | 0.0097 | -0.0724 | -61.6186
-10 | -0.5488 | 0.00939 | -0.0714 | -58.4452
-9.5 | -0.4974 | 0.00919 | -0.0709 | -54.124
-9 | -0.4491 | 0.0089 | -0.0698 | -50.4607
-8.5 | -0.3993 | 0.0087 | -0.0689 | -45.8966
-8 | -0.3483 | 0.00848 | -0.0683 | -41.0731
-7.5 | -0.2958 | 0.00831 | -0.0679 | -35.5957
-7 | -0.2433 | 0.00814 | -0.0676 | -29.8894
-6.5 | -0.1922 | 0.00794 | -0.0669 | -24.2065
-6 | -0.1422 | 0.00774 | -0.066 | -18.3721
-5.5 | -0.0903 | 0.00762 | -0.0656 | -11.8504
-5 | -0.0366 | 0.0075 | -0.0654 | -4.88
-4.5 | 0.0169 | 0.00738 | -0.0652 | 2.29
-4 | 0.072 | 0.0073 | -0.0654 | 9.863
-3.5 | 0.1251 | 0.00716 | -0.0652 | 17.4721
-3 | 0.1808 | 0.00707 | -0.0655 | 25.5728
-2.5 | 0.2438 | 0.00705 | -0.0675 | 34.5816
-2 | 0.2922 | 0.0069 | -0.0662 | 42.3478
-1.5 | 0.3398 | 0.00685 | -0.0648 | 49.6058
-1 | 0.384 | 0.00681 | -0.0627 | 56.3877
-0.5 | 0.4277 | 0.00673 | -0.0604 | 63.5513
0 | 0.4678 | 0.00674 | -0.0574 | 69.4065
0.5 | 0.4794 | 0.00663 | -0.0481 | 72.3077
1 | 0.5128 | 0.0066 | -0.0436 | 77.697
1.5 | 0.5407 | 0.00645 | -0.038 | 83.8295
2 | 0.57 | 0.00646 | -0.0326 | 88.2353
2.5 | 0.5867 | 0.00637 | -0.0246 | 92.1036
3 | 0.615 | 0.00629 | -0.0191 | 97.7742
3.5 | 0.6419 | 0.00625 | -0.0134 | 102.704
4 | 0.6542 | 0.00621 | -0.0046 | 105.3462
4.5 | 0.6722 | 0.00618 | 0.003 | 108.7702
5 | 0.6602 | 0.00598 | 0.017 | 110.4013
5.5 | 0.6685 | 0.00588 | 0.0264 | 113.6905
6 | 0.6795 | 0.0059 | 0.0351 | 115.1695
6.5 | 0.7047 | 0.00591 | 0.0407 | 119.2386
7 | 0.7371 | 0.00603 | 0.0446 | 122.2388
7.5 | 0.7727 | 0.00633 | 0.0475 | 122.0695
8 | 0.8124 | 0.00665 | 0.0495 | 122.1654
8.5 | 0.8574 | 0.00697 | 0.0503 | 123.0129
9 | 0.8964 | 0.00739 | 0.0521 | 121.2991
9.5 | 0.934 | 0.00794 | 0.0538 | 117.6322
10 | 0.9763 | 0.00838 | 0.0547 | 116.5036
10.5 | 1.0042 | 0.00928 | 0.0577 | 108.2112
11 | 1.0484 | 0.00979 | 0.0579 | 107.0889
11.5 | 1.088 | 0.01044 | 0.0588 | 104.2146
12 | 1.107 | 0.01175 | 0.0625 | 94.2128
12.5 | 1.1502 | 0.01246 | 0.0624 | 92.3114
13 | 1.1688 | 0.01426 | 0.0651 | 81.9635
13.5 | 1.2106 | 0.01509 | 0.0649 | 80.2253
14 | 1.2275 | 0.01706 | 0.0673 | 71.9519
14.5 | 1.2599 | 0.01841 | 0.0678 | 68.4356
15 | 1.2309 | 0.02291 | 0.0743 | 53.7276
15.5 | 1.2793 | 0.02352 | 0.0728 | 54.392
16 | 1.2753 | 0.02703 | 0.076 | 47.1809
16.5 | 1.2925 | 0.02953 | 0.0769 | 43.769
18 | 1.2026 | 0.04694 | 0.0873 | 25.6199
18.5 | 1.2497 | 0.04773 | 0.0853 | 26.1827
19 | 1.1452 | 0.06029 | 0.0906 | 18.9949
19.5 | 1.1102 | 0.06794 | 0.0917 | 16.3409
20 | 1.084 | 0.07521 | 0.0919 | 14.413

## 147. Re 20M Mach 0.10 (1)
BIGFOIL.COM POLAR EXPORT
TsAGI B 25.0% thick
TsAGI B 25.0% thick |  |  |  | Cl Max: | 2.17 | at alpha= | 20 | deg
JavaFoil+Calcfoil stall+Eppler ext transition |  |  |  | L/D Max: | 115.615 | at alpha= | 8 | deg
Re: | 20000000 |  |  | Cd Min: | 0.00646 | at alpha= | -2 | deg
Mach: | 0.1 |  |  | Cl=0 at alpha= | -1.2197 | deg
|  |  |  | @ Cl=0.1, Cd= | 0.0075115
|  |  |  | @ Cl=0.4, Cd= | 0.0076731
|  |  |  | @ Cl=0.6, Cd= | 0.0079366
alpha (deg) | Cl | Cd | Cm | Cl/Cd
-20 | -1.533 | 0.05389 | 0.046 | -28.448
-19.5 | -1.563 | 0.04135 | 0.047 | -37.807
-19 | -1.584 | 0.0334 | 0.048 | -47.434
-18.5 | -1.594 | 0.02866 | 0.048 | -55.615
-18 | -1.597 | 0.02548 | 0.047 | -62.655
-17.5 | -1.592 | 0.02315 | 0.047 | -68.775
-17 | -1.583 | 0.02129 | 0.047 | -74.34
-16.5 | -1.569 | 0.01985 | 0.046 | -79.043
-16 | -1.551 | 0.01858 | 0.045 | -83.476
-15.5 | -1.529 | 0.01752 | 0.045 | -87.312
-15 | -1.504 | 0.01661 | 0.044 | -90.552
-14.5 | -1.476 | 0.01585 | 0.043 | -93.117
-14 | -1.444 | 0.01515 | 0.042 | -95.288
-13.5 | -1.408 | 0.01451 | 0.042 | -97.019
-13 | -1.37 | 0.01371 | 0.041 | -99.945
-12.5 | -1.329 | 0.01314 | 0.04 | -101.168
-12 | -1.285 | 0.01267 | 0.039 | -101.432
-11.5 | -1.24 | 0.0122 | 0.038 | -101.621
-11 | -1.192 | 0.01178 | 0.037 | -101.17
-10.5 | -1.142 | 0.01142 | 0.036 | -99.946
-10 | -1.09 | 0.01106 | 0.035 | -98.507
-9.5 | -1.036 | 0.01076 | 0.034 | -96.228
-9 | -0.98 | 0.01046 | 0.033 | -93.744
-8.5 | -0.924 | 0.01017 | 0.032 | -90.85
-8 | -0.865 | 0.00967 | 0.031 | -89.46
-7.5 | -0.806 | 0.00945 | 0.03 | -85.288
-7 | -0.745 | 0.00923 | 0.028 | -80.726
-6.5 | -0.684 | 0.00901 | 0.027 | -75.911
-6 | -0.622 | 0.00726 | 0.026 | -85.578
-5.5 | -0.559 | 0.0069 | 0.025 | -80.974
-5 | -0.495 | 0.00682 | 0.024 | -72.634
-4.5 | -0.431 | 0.00728 | 0.022 | -59.184
-4 | -0.366 | 0.00718 | 0.021 | -50.999
-3.5 | -0.301 | 0.00685 | 0.02 | -43.923
-3 | -0.235 | 0.0068 | 0.019 | -34.626
-2.5 | -0.17 | 0.00673 | 0.017 | -25.213
-2 | -0.104 | 0.00646 | 0.016 | -16.035
-1.5 | -0.037 | 0.00706 | 0.015 | -5.295
-1 | 0.029 | 0.00752 | 0.014 | 3.839
-0.5 | 0.095 | 0.00751 | 0.012 | 12.654
0 | 0.161 | 0.00753 | 0.011 | 21.341
0.5 | 0.226 | 0.00755 | 0.01 | 29.979
1 | 0.292 | 0.00758 | 0.008 | 38.514
1.5 | 0.357 | 0.00764 | 0.007 | 46.737
2 | 0.422 | 0.00769 | 0.005 | 54.835
2.5 | 0.487 | 0.00777 | 0.004 | 62.61
3 | 0.551 | 0.00786 | 0.003 | 70.082
3.5 | 0.615 | 0.00796 | 0.001 | 77.234
4 | 0.678 | 0.00836 | 0 | 81.081
4.5 | 0.741 | 0.0081 | -0.002 | 91.537
5 | 0.803 | 0.00815 | -0.003 | 98.612
5.5 | 0.865 | 0.00835 | -0.004 | 103.67
6 | 0.927 | 0.00857 | -0.006 | 108.107
6.5 | 0.988 | 0.0089 | -0.007 | 111.002
7 | 1.048 | 0.00923 | -0.009 | 113.514
7.5 | 1.107 | 0.00966 | -0.01 | 114.678
8 | 1.167 | 0.01009 | -0.011 | 115.615
8.5 | 1.225 | 0.01077 | -0.013 | 113.749
9 | 1.283 | 0.01131 | -0.014 | 113.413
9.5 | 1.34 | 0.01193 | -0.016 | 112.291
10 | 1.397 | 0.01256 | -0.017 | 111.195
10.5 | 1.452 | 0.01333 | -0.018 | 108.909
11 | 1.508 | 0.01414 | -0.02 | 106.644
11.5 | 1.562 | 0.01502 | -0.021 | 103.951
12 | 1.615 | 0.01602 | -0.022 | 100.872
12.5 | 1.668 | 0.01707 | -0.024 | 97.743
13 | 1.72 | 0.01828 | -0.025 | 94.135
13.5 | 1.771 | 0.01961 | -0.026 | 90.343
14 | 1.822 | 0.02106 | -0.028 | 86.477
14.5 | 1.871 | 0.02271 | -0.029 | 82.366
15 | 1.919 | 0.02457 | -0.03 | 78.095
15.5 | 1.965 | 0.02672 | -0.032 | 73.551
16 | 2.003 | 0.02925 | -0.033 | 68.463
16.5 | 2.033 | 0.03229 | -0.034 | 62.968
17 | 2.062 | 0.0356 | -0.035 | 57.911
17.5 | 2.087 | 0.0386 | -0.037 | 54.083
18 | 2.11 | 0.04153 | -0.038 | 50.817
18.5 | 2.13 | 0.0445 | -0.039 | 47.874
19 | 2.147 | 0.04733 | -0.04 | 45.363
19.5 | 2.16 | 0.05028 | -0.042 | 42.967
20 | 2.17 | 0.05339 | -0.043 | 40.647

## 148. Re 20M Mach 0.10 (2)
BIGFOIL.COM POLAR EXPORT
TsAGI B 25.0% thick
TsAGI B 25.0% thick |  |  |  | Cl Max: | 1.3007 | at alpha= | 16.5 | deg
XFOIL ncrit=9 |  |  |  | L/D Max: | 121.157 | at alpha= | 8.5 | deg
Re: | 20000000 |  |  | Cd Min: | 0.07799 | at alpha= | 20 | deg
Mach: | 0.1 |  |  | Cl=0 at alpha= | -4.6775 | deg
|  |  |  | @ Cl=0.1, Cd= | 0.0072522
|  |  |  | @ Cl=0.4, Cd= | 0.0068062
|  |  |  | @ Cl=0.6, Cd= | 0.0063679
alpha (deg) | Cl | Cd | Cm | Cl/Cd
-20 | -1.3541 | 0.02312 | -0.1091 | -58.5683
-19.5 | -1.3287 | 0.02158 | -0.1066 | -61.5709
-19 | -1.2975 | 0.02037 | -0.1045 | -63.6966
-18.5 | -1.268 | 0.01914 | -0.102 | -66.2487
-18 | -1.2323 | 0.01819 | -0.1 | -67.746
-17.5 | -1.1984 | 0.01724 | -0.0977 | -69.5128
-17 | -1.1642 | 0.0163 | -0.0953 | -71.4233
-16.5 | -1.1284 | 0.01547 | -0.093 | -72.9412
-16 | -1.0872 | 0.01483 | -0.0913 | -73.3109
-15.5 | -1.0489 | 0.01415 | -0.0891 | -74.1272
-15 | -1.0086 | 0.0135 | -0.0871 | -74.7111
-14.5 | -0.9656 | 0.01298 | -0.0854 | -74.3914
-14 | -0.9248 | 0.01241 | -0.0833 | -74.5205
-13.5 | -0.8794 | 0.01195 | -0.0819 | -73.59
-13 | -0.8335 | 0.01156 | -0.0805 | -72.1021
-12.5 | -0.7909 | 0.01107 | -0.0785 | -71.4453
-12 | -0.7419 | 0.01075 | -0.0776 | -69.014
-11.5 | -0.6934 | 0.01042 | -0.0765 | -66.5451
-11 | -0.6466 | 0.01008 | -0.0751 | -64.1468
-10.5 | -0.5988 | 0.00977 | -0.0738 | -61.2897
-10 | -0.5496 | 0.00946 | -0.0728 | -58.0973
-9.5 | -0.4977 | 0.00925 | -0.0723 | -53.8054
-9 | -0.4481 | 0.00897 | -0.0713 | -49.9554
-8.5 | -0.3984 | 0.00876 | -0.0703 | -45.4795
-8 | -0.3479 | 0.00852 | -0.0695 | -40.8333
-7.5 | -0.295 | 0.00835 | -0.069 | -35.3293
-7 | -0.2422 | 0.00818 | -0.0686 | -29.6088
-6.5 | -0.1905 | 0.00797 | -0.068 | -23.9021
-6 | -0.1392 | 0.00778 | -0.0673 | -17.892
-5.5 | -0.0881 | 0.00765 | -0.0666 | -11.5163
-5 | -0.0347 | 0.00752 | -0.0662 | -4.6144
-4.5 | 0.0191 | 0.0074 | -0.066 | 2.5811
-4 | 0.0743 | 0.00732 | -0.0661 | 10.1503
-3.5 | 0.1274 | 0.00718 | -0.0658 | 17.7437
-3 | 0.1832 | 0.0071 | -0.0661 | 25.8028
-2.5 | 0.2443 | 0.00708 | -0.0675 | 34.5056
-2 | 0.2945 | 0.00693 | -0.0666 | 42.4964
-1.5 | 0.3426 | 0.00688 | -0.0652 | 49.7965
-1 | 0.3873 | 0.00683 | -0.0631 | 56.7057
-0.5 | 0.43 | 0.00675 | -0.0605 | 63.7037
0 | 0.4673 | 0.00676 | -0.0568 | 69.1272
0.5 | 0.4795 | 0.00664 | -0.0476 | 72.2139
1 | 0.515 | 0.00662 | -0.0434 | 77.7946
1.5 | 0.5432 | 0.00648 | -0.0378 | 83.8272
2 | 0.5728 | 0.00649 | -0.0325 | 88.2589
2.5 | 0.5899 | 0.0064 | -0.0244 | 92.1719
3 | 0.6182 | 0.00631 | -0.0189 | 97.9715
4 | 0.6553 | 0.00625 | -0.0037 | 104.848
4.5 | 0.6755 | 0.00621 | 0.0034 | 108.7762
5 | 0.6616 | 0.006 | 0.0179 | 110.2667
5.5 | 0.6676 | 0.00591 | 0.0278 | 112.9611
6 | 0.6798 | 0.00595 | 0.0363 | 114.2521
6.5 | 0.7045 | 0.00598 | 0.042 | 117.8094
7 | 0.7385 | 0.0061 | 0.0457 | 121.0656
7.5 | 0.773 | 0.00644 | 0.0489 | 120.0311
8 | 0.813 | 0.00677 | 0.0509 | 120.0886
8.5 | 0.859 | 0.00709 | 0.0515 | 121.1566
9 | 0.8951 | 0.00758 | 0.0539 | 118.0871
9.5 | 0.9359 | 0.00808 | 0.0551 | 115.8292
10 | 0.9779 | 0.00856 | 0.0561 | 114.2407
10.5 | 1.0049 | 0.00952 | 0.0592 | 105.5567
11 | 1.0486 | 0.01007 | 0.0596 | 104.1311
11.5 | 1.09 | 0.0107 | 0.0603 | 101.8692
12 | 1.1096 | 0.01204 | 0.0639 | 92.1595
12.5 | 1.1481 | 0.013 | 0.0644 | 88.3154
13 | 1.1691 | 0.01472 | 0.0667 | 79.4226
13.5 | 1.213 | 0.01548 | 0.0663 | 78.3592
14 | 1.2303 | 0.01749 | 0.0688 | 70.3431
14.5 | 1.2616 | 0.01892 | 0.0694 | 66.6808
15 | 1.2332 | 0.02342 | 0.0757 | 52.6558
15.5 | 1.2851 | 0.0239 | 0.074 | 53.7699
16 | 1.2734 | 0.02794 | 0.0777 | 45.5762
16.5 | 1.3007 | 0.02981 | 0.0778 | 43.633
17 | 1.2584 | 0.03571 | 0.0835 | 35.2394
17.5 | 1.1938 | 0.0441 | 0.0886 | 27.0703
18 | 1.2095 | 0.04726 | 0.0884 | 25.5925
18.5 | 1.2562 | 0.04812 | 0.0864 | 26.1056
19 | 1.1429 | 0.06133 | 0.092 | 18.6353
19.5 | 1.1046 | 0.06928 | 0.0932 | 15.944
20 | 1.0637 | 0.07799 | 0.0937 | 13.6389

## 149. Re 20M Mach 0.25 (1)
BIGFOIL.COM POLAR EXPORT
TsAGI B 25.0% thick
TsAGI B 25.0% thick |  |  |  | Cl Max: | 2.12 | at alpha= | 19 | deg
JavaFoil+Calcfoil stall+Eppler ext transition |  |  |  | L/D Max: | 110.169 | at alpha= | 8 | deg
Re: | 20000000 |  |  | Cd Min: | 0.00658 | at alpha= | -4 | deg
Mach: | 0.25 |  |  | Cl=0 at alpha= | -1.2206 | deg
|  |  |  | @ Cl=0.1, Cd= | 0.0072349
|  |  |  | @ Cl=0.4, Cd= | 0.0078915
|  |  |  | @ Cl=0.6, Cd= | 0.0081899
alpha (deg) | Cl | Cd | Cm | Cl/Cd
-20 | -1.216 | 0.11223 | 0.041 | -10.838
-19.5 | -1.248 | 0.10112 | 0.041 | -12.343
-19 | -1.279 | 0.08927 | 0.042 | -14.332
-18.5 | -1.313 | 0.07531 | 0.042 | -17.439
-18 | -1.358 | 0.05716 | 0.044 | -23.757
-17.5 | -1.404 | 0.04118 | 0.045 | -34.108
-17 | -1.44 | 0.03128 | 0.046 | -46.022
-16.5 | -1.457 | 0.02628 | 0.046 | -55.469
-16 | -1.465 | 0.02309 | 0.046 | -63.433
-15.5 | -1.463 | 0.02093 | 0.045 | -69.876
-15 | -1.454 | 0.01925 | 0.045 | -75.527
-14.5 | -1.439 | 0.01783 | 0.044 | -80.711
-14 | -1.419 | 0.01676 | 0.043 | -84.648
-13.5 | -1.393 | 0.01583 | 0.043 | -87.992
-13 | -1.362 | 0.01502 | 0.042 | -90.705
-12.5 | -1.328 | 0.01428 | 0.041 | -92.96
-12 | -1.29 | 0.01365 | 0.04 | -94.509
-11.5 | -1.248 | 0.01307 | 0.039 | -95.505
-11 | -1.204 | 0.01256 | 0.038 | -95.89
-10.5 | -1.156 | 0.01206 | 0.037 | -95.841
-10 | -1.106 | 0.01168 | 0.036 | -94.64
-9.5 | -1.053 | 0.01105 | 0.035 | -95.3
-9 | -0.999 | 0.01068 | 0.034 | -93.494
-8.5 | -0.942 | 0.01035 | 0.033 | -91.014
-8 | -0.884 | 0.01005 | 0.031 | -87.967
-7.5 | -0.824 | 0.0098 | 0.03 | -84.072
-7 | -0.763 | 0.00954 | 0.029 | -79.974
-6.5 | -0.7 | 0.00907 | 0.028 | -77.248
-6 | -0.637 | 0.00886 | 0.027 | -71.896
-5.5 | -0.573 | 0.00867 | 0.026 | -66.076
-5 | -0.508 | 0.00696 | 0.024 | -72.933
-4.5 | -0.442 | 0.00666 | 0.023 | -66.345
-4 | -0.376 | 0.00658 | 0.022 | -57.109
-3.5 | -0.309 | 0.00701 | 0.021 | -44.073
-3 | -0.242 | 0.00671 | 0.019 | -36.012
-2.5 | -0.174 | 0.00725 | 0.018 | -24.021
-2 | -0.106 | 0.00722 | 0.017 | -14.739
-1.5 | -0.038 | 0.00721 | 0.015 | -5.319
-1 | 0.03 | 0.0072 | 0.014 | 4.116
-0.5 | 0.098 | 0.00722 | 0.013 | 13.51
0 | 0.165 | 0.00772 | 0.011 | 21.339
0.5 | 0.232 | 0.00773 | 0.01 | 30.043
1 | 0.299 | 0.00777 | 0.008 | 38.524
1.5 | 0.366 | 0.00784 | 0.007 | 46.665
2 | 0.432 | 0.00794 | 0.006 | 54.477
2.5 | 0.498 | 0.00802 | 0.004 | 62.139
3 | 0.564 | 0.00814 | 0.003 | 69.288
3.5 | 0.629 | 0.00823 | 0.001 | 76.425
4 | 0.694 | 0.00833 | 0 | 83.326
4.5 | 0.758 | 0.0084 | -0.002 | 90.268
5 | 0.822 | 0.0085 | -0.003 | 96.663
5.5 | 0.885 | 0.00875 | -0.004 | 101.129
6 | 0.947 | 0.00905 | -0.006 | 104.726
6.5 | 1.009 | 0.00944 | -0.007 | 106.943
7 | 1.07 | 0.00983 | -0.009 | 108.891
7.5 | 1.131 | 0.01033 | -0.01 | 109.48
8 | 1.191 | 0.01081 | -0.012 | 110.169
8.5 | 1.25 | 0.01142 | -0.013 | 109.484
9 | 1.309 | 0.01204 | -0.014 | 108.67
9.5 | 1.367 | 0.01278 | -0.016 | 106.945
10 | 1.424 | 0.01368 | -0.017 | 104.114
10.5 | 1.48 | 0.01455 | -0.019 | 101.697
11 | 1.536 | 0.01548 | -0.02 | 99.222
11.5 | 1.59 | 0.01651 | -0.022 | 96.343
12 | 1.644 | 0.01767 | -0.023 | 93.058
12.5 | 1.697 | 0.01888 | -0.024 | 89.886
13 | 1.749 | 0.02026 | -0.026 | 86.353
13.5 | 1.8 | 0.02181 | -0.027 | 82.55
14 | 1.85 | 0.0235 | -0.028 | 78.714
14.5 | 1.899 | 0.0254 | -0.03 | 74.737
15 | 1.946 | 0.02757 | -0.031 | 70.573
15.5 | 1.992 | 0.03011 | -0.032 | 66.154
16 | 2.025 | 0.03314 | -0.034 | 61.11
16.5 | 2.051 | 0.03688 | -0.035 | 55.612
17 | 2.073 | 0.04066 | -0.036 | 50.977
17.5 | 2.091 | 0.0442 | -0.037 | 47.31
18 | 2.106 | 0.04754 | -0.039 | 44.288
18.5 | 2.115 | 0.05105 | -0.04 | 41.437
19 | 2.12 | 0.0546 | -0.041 | 38.819
19.5 | 2.119 | 0.05827 | -0.042 | 36.364
20 | 2.113 | 0.0617 | -0.044 | 34.248

## 150. Re 20M Mach 0.25 (2)
BIGFOIL.COM POLAR EXPORT
TsAGI B 25.0% thick
TsAGI B 25.0% thick |  |  |  | Cl Max: | 1.3161 | at alpha= | 16.5 | deg
XFOIL ncrit=9 |  |  |  | L/D Max: | 111.87 | at alpha= | 7 | deg
Re: | 20000000 |  |  | Cd Min: | 0.08893 | at alpha= | 20 | deg
Mach: | 0.25 |  |  | Cl=0 at alpha= | -4.8166 | deg
|  |  |  | @ Cl=0.1, Cd= | 0.0074272
|  |  |  | @ Cl=0.4, Cd= | 0.0069396
|  |  |  | @ Cl=0.6, Cd= | 0.0066026
alpha (deg) | Cl | Cd | Cm | Cl/Cd
-20 | -1.3539 | 0.02838 | -0.1289 | -47.7061
-19.5 | -1.3298 | 0.02624 | -0.1264 | -50.6784
-19 | -1.3048 | 0.02427 | -0.1236 | -53.7618
-18.5 | -1.2733 | 0.02271 | -0.1211 | -56.0678
-18 | -1.2503 | 0.02089 | -0.1175 | -59.8516
-17.5 | -1.2131 | 0.01972 | -0.115 | -61.5162
-17 | -1.1779 | 0.01854 | -0.1121 | -63.5329
-16.5 | -1.1419 | 0.01745 | -0.1092 | -65.4384
-16 | -1.1053 | 0.01643 | -0.1062 | -67.2733
-15.5 | -1.0642 | 0.01562 | -0.1037 | -68.1306
-15 | -1.0215 | 0.01486 | -0.1012 | -68.7416
-14.5 | -0.9822 | 0.01405 | -0.0983 | -69.9075
-14 | -0.9368 | 0.01345 | -0.096 | -69.6506
-13.5 | -0.8909 | 0.01288 | -0.0939 | -69.1693
-13 | -0.8475 | 0.01227 | -0.0913 | -69.0709
-12.5 | -0.7981 | 0.01183 | -0.0896 | -67.4641
-12 | -0.7491 | 0.0114 | -0.0879 | -65.7105
-11.5 | -0.7029 | 0.01094 | -0.0857 | -64.2505
-11 | -0.6512 | 0.01061 | -0.0843 | -61.3761
-10.5 | -0.6007 | 0.01022 | -0.0828 | -58.7769
-10 | -0.5497 | 0.0099 | -0.0814 | -55.5253
-9.5 | -0.5006 | 0.00958 | -0.0797 | -52.2547
-9 | -0.447 | 0.00932 | -0.0787 | -47.9614
-8.5 | -0.3936 | 0.00907 | -0.0778 | -43.3958
-8 | -0.3411 | 0.0088 | -0.0767 | -38.7614
-7.5 | -0.2879 | 0.0086 | -0.0757 | -33.4767
-7 | -0.2362 | 0.00839 | -0.0745 | -28.1526
-6.5 | -0.1825 | 0.00818 | -0.0737 | -22.3105
-6 | -0.1277 | 0.00801 | -0.0731 | -15.9426
-5.5 | -0.0727 | 0.00787 | -0.0725 | -9.2376
-5 | -0.019 | 0.0077 | -0.0717 | -2.4675
-4.5 | 0.0328 | 0.00756 | -0.0706 | 4.3386
-4 | 0.0874 | 0.00746 | -0.0701 | 11.7158
-3.5 | 0.1412 | 0.00732 | -0.0694 | 19.2896
-3 | 0.1969 | 0.00726 | -0.0691 | 27.1212
-2.5 | 0.2518 | 0.0072 | -0.0686 | 34.9722
-2 | 0.3021 | 0.00707 | -0.0672 | 42.7298
-1.5 | 0.3504 | 0.00703 | -0.0654 | 49.8435
-1 | 0.3911 | 0.00696 | -0.062 | 56.1925
-0.5 | 0.4304 | 0.00687 | -0.0582 | 62.6492
0 | 0.4674 | 0.00688 | -0.0539 | 67.936
0.5 | 0.4951 | 0.00678 | -0.0478 | 73.0236
1 | 0.5304 | 0.00675 | -0.0431 | 78.5778
1.5 | 0.5572 | 0.00664 | -0.0368 | 83.9157
2 | 0.5886 | 0.00664 | -0.0314 | 88.6446
2.5 | 0.616 | 0.00655 | -0.0252 | 94.0458
3 | 0.6349 | 0.00645 | -0.0172 | 98.4341
3.5 | 0.6522 | 0.00648 | -0.009 | 100.6481
4 | 0.6666 | 0.00647 | -0.0002 | 103.0294
4.5 | 0.688 | 0.00646 | 0.007 | 106.5015
5 | 0.6628 | 0.00623 | 0.024 | 106.3884
5.5 | 0.6636 | 0.00613 | 0.0354 | 108.2545
6 | 0.6776 | 0.00627 | 0.0437 | 108.0702
6.5 | 0.7061 | 0.00637 | 0.049 | 110.8477
7 | 0.7417 | 0.00663 | 0.0525 | 111.8703
7.5 | 0.7751 | 0.00709 | 0.0562 | 109.323
8 | 0.8161 | 0.00747 | 0.0583 | 109.2503
8.5 | 0.8622 | 0.00787 | 0.0593 | 109.5553
9 | 0.8977 | 0.00855 | 0.0619 | 104.9942
9.5 | 0.9382 | 0.00921 | 0.0634 | 101.8675
10 | 0.9826 | 0.00976 | 0.0643 | 100.6762
10.5 | 1.0057 | 0.01105 | 0.0679 | 91.0136
11 | 1.0527 | 0.01166 | 0.0681 | 90.283
11.5 | 1.0905 | 0.01254 | 0.0695 | 86.9617
12 | 1.1099 | 0.01426 | 0.0728 | 77.8331
12.5 | 1.1474 | 0.01552 | 0.0734 | 73.9304
13 | 1.1674 | 0.01753 | 0.0759 | 66.5944
13.5 | 1.2107 | 0.01853 | 0.0757 | 65.3373
14 | 1.2202 | 0.02115 | 0.0788 | 57.6927
14.5 | 1.2532 | 0.02271 | 0.0794 | 55.1827
15 | 1.2317 | 0.02717 | 0.0844 | 45.3331
15.5 | 1.2841 | 0.02782 | 0.083 | 46.1574
16 | 1.281 | 0.03154 | 0.0858 | 40.6151
16.5 | 1.3161 | 0.03324 | 0.0854 | 39.5939
17 | 1.2824 | 0.03851 | 0.0905 | 33.3004
17.5 | 1.1711 | 0.05004 | 0.0976 | 23.4033
18 | 1.2244 | 0.0507 | 0.0956 | 24.1499
18.5 | 1.2447 | 0.05367 | 0.0951 | 23.1917
19 | 1.135 | 0.0665 | 0.0996 | 17.0677
19.5 | 1.0711 | 0.07681 | 0.101 | 13.9448
20 | 0.9954 | 0.08893 | 0.1016 | 11.1931

## 151. Re 20M Mach 0.50 (1)
BIGFOIL.COM POLAR EXPORT
TsAGI B 25.0% thick
TsAGI B 25.0% thick |  |  |  | Cl Max: | 1.971 | at alpha= | 15.5 | deg
JavaFoil+Calcfoil stall+Eppler ext transition |  |  |  | L/D Max: | 88.596 | at alpha= | 6 | deg
Re: | 20000000 |  |  | Cd Min: | 0.00754 | at alpha= | -0.5 | deg
Mach: | 0.5 |  |  | Cl=0 at alpha= | -1.2171 | deg
|  |  |  | @ Cl=0.1, Cd= | 0.0076833
|  |  |  | @ Cl=0.4, Cd= | 0.008513
|  |  |  | @ Cl=0.6, Cd= | 0.0091997
alpha (deg) | Cl | Cd | Cm | Cl/Cd
-20 | -1.119 | 0.21244 | 0.039 | -5.267
-19.5 | -1.088 | 0.2187 | 0.038 | -4.977
-19 | -1.059 | 0.20154 | 0.037 | -5.254
-18.5 | -1.032 | 0.1784 | 0.037 | -5.785
-18 | -0.999 | 0.1917 | 0.035 | -5.213
-17.5 | -0.972 | 0.17098 | 0.035 | -5.682
-17 | -0.94 | 0.17422 | 0.034 | -5.395
-16.5 | -0.912 | 0.15656 | 0.034 | -5.822
-16 | -0.88 | 0.1597 | 0.032 | -5.511
-15.5 | -0.852 | 0.14485 | 0.032 | -5.88
-15 | -0.821 | 0.14127 | 0.031 | -5.809
-14.5 | -0.793 | 0.12427 | 0.03 | -6.38
-14 | -0.761 | 0.12777 | 0.029 | -5.954
-13.5 | -0.736 | 0.10585 | 0.03 | -6.949
-13 | -0.704 | 0.10314 | 0.028 | -6.825
-12.5 | -0.676 | 0.09135 | 0.028 | -7.402
-12 | -0.659 | 0.07181 | 0.031 | -9.177
-11.5 | -0.636 | 0.06336 | 0.032 | -10.032
-11 | -0.632 | 0.04381 | 0.035 | -14.417
-10.5 | -0.984 | 0.01985 | 0.04 | -49.544
-10 | -1.043 | 0.01641 | 0.04 | -63.567
-9.5 | -1.046 | 0.0148 | 0.039 | -70.669
-9 | -1.024 | 0.01366 | 0.037 | -74.954
-8.5 | -0.986 | 0.01282 | 0.036 | -76.93
-8 | -0.939 | 0.01191 | 0.035 | -78.853
-7.5 | -0.886 | 0.01131 | 0.034 | -78.29
-7 | -0.827 | 0.0108 | 0.032 | -76.609
-6.5 | -0.764 | 0.01035 | 0.031 | -73.821
-6 | -0.699 | 0.01034 | 0.03 | -67.569
-5.5 | -0.631 | 0.01002 | 0.028 | -62.956
-5 | -0.561 | 0.00974 | 0.027 | -57.584
-4.5 | -0.489 | 0.0095 | 0.026 | -51.52
-4 | -0.417 | 0.0093 | 0.024 | -44.81
-3.5 | -0.343 | 0.00913 | 0.023 | -37.577
-3 | -0.269 | 0.00902 | 0.021 | -29.807
-2.5 | -0.194 | 0.0089 | 0.02 | -21.794
-2 | -0.119 | 0.00881 | 0.018 | -13.453
-1.5 | -0.043 | 0.00877 | 0.017 | -4.872
-1 | 0.033 | 0.00875 | 0.015 | 3.773
-0.5 | 0.109 | 0.00754 | 0.014 | 14.406
0 | 0.182 | 0.00769 | 0.012 | 23.723
0.5 | 0.256 | 0.00823 | 0.011 | 31.149
1 | 0.33 | 0.00835 | 0.009 | 39.522
1.5 | 0.403 | 0.00852 | 0.008 | 47.318
2 | 0.476 | 0.00874 | 0.006 | 54.406
2.5 | 0.548 | 0.00898 | 0.005 | 61
3 | 0.619 | 0.00928 | 0.003 | 66.701
3.5 | 0.689 | 0.00954 | 0.001 | 72.228
4 | 0.759 | 0.00977 | 0 | 77.734
4.5 | 0.828 | 0.01001 | -0.002 | 82.696
5 | 0.896 | 0.01046 | -0.003 | 85.677
5.5 | 0.964 | 0.01103 | -0.005 | 87.363
6 | 1.03 | 0.01163 | -0.006 | 88.596
6.5 | 1.095 | 0.01237 | -0.008 | 88.528
7 | 1.16 | 0.01315 | -0.01 | 88.212
7.5 | 1.223 | 0.01407 | -0.011 | 86.95
8 | 1.286 | 0.01503 | -0.013 | 85.503
8.5 | 1.347 | 0.01629 | -0.014 | 82.653
9 | 1.406 | 0.01748 | -0.016 | 80.455
9.5 | 1.464 | 0.01883 | -0.017 | 77.778
10 | 1.521 | 0.0203 | -0.019 | 74.937
10.5 | 1.576 | 0.02195 | -0.02 | 71.809
11 | 1.629 | 0.02374 | -0.022 | 68.638
11.5 | 1.68 | 0.02582 | -0.023 | 65.066
12 | 1.729 | 0.02799 | -0.025 | 61.797
12.5 | 1.775 | 0.03058 | -0.026 | 58.049
13 | 1.819 | 0.03346 | -0.028 | 54.358
13.5 | 1.859 | 0.0366 | -0.029 | 50.791
14 | 1.895 | 0.04032 | -0.031 | 46.992
14.5 | 1.926 | 0.04461 | -0.032 | 43.182
15 | 1.952 | 0.04974 | -0.033 | 39.245
15.5 | 1.971 | 0.05642 | -0.035 | 34.932
16 | 1.924 | 0.06766 | -0.036 | 28.43
16.5 | 1.778 | 0.08793 | -0.037 | 20.218
17 | 1.183 | 0.10173 | -0.038 | 11.63
17.5 | 1.209 | 0.11383 | -0.039 | 10.623
18 | 1.234 | 0.12807 | -0.04 | 9.636
18.5 | 1.25 | 0.16434 | -0.041 | 7.607
19 | 1.259 | 0.21532 | -0.04 | 5.847
19.5 | 1.279 | 0.24521 | -0.041 | 5.215
20 | 1.303 | 0.26944 | -0.041 | 4.838

## 152. Re 20M Mach 0.50 (2)
BIGFOIL.COM POLAR EXPORT
TsAGI B 25.0% thick
TsAGI B 25.0% thick |  |  |  | Cl Max: | 1.1505 | at alpha= | 16.5 | deg
XFOIL ncrit=9 |  |  |  | L/D Max: | 87.9375 | at alpha= | 4 | deg
Re: | 20000000 |  |  | Cd Min: | 0.1232 | at alpha= | 20 | deg
Mach: | 0.5 |  |  | Cl=0 at alpha= | -5.3756 | deg
|  |  |  | @ Cl=0.1, Cd= | 0.00842
|  |  |  | @ Cl=0.4, Cd= | 0.0077226
|  |  |  | @ Cl=0.6, Cd= | 0.0075254
alpha (deg) | Cl | Cd | Cm | Cl/Cd
-15 | -1.0754 | 0.0235 | -0.1674 | -45.7617
-14.5 | -1.0527 | 0.02083 | -0.1607 | -50.5377
-14 | -1.0086 | 0.0191 | -0.1548 | -52.8063
-13.5 | -0.9562 | 0.01778 | -0.1495 | -53.7795
-13 | -0.903 | 0.01663 | -0.1445 | -54.2995
-12.5 | -0.848 | 0.01562 | -0.1397 | -54.2894
-12 | -0.7904 | 0.01475 | -0.1353 | -53.5864
-11.5 | -0.735 | 0.01391 | -0.1308 | -52.8397
-11 | -0.6754 | 0.01323 | -0.127 | -51.0506
-10.5 | -0.617 | 0.01259 | -0.1233 | -49.0071
-10 | -0.5569 | 0.01203 | -0.1198 | -46.2926
-9.5 | -0.4962 | 0.01152 | -0.1167 | -43.0729
-9 | -0.4371 | 0.01106 | -0.1135 | -39.5208
-8.5 | -0.3763 | 0.01062 | -0.1107 | -35.4331
-8 | -0.3148 | 0.01025 | -0.1082 | -30.7122
-7.5 | -0.2555 | 0.00989 | -0.1055 | -25.8342
-7 | -0.1946 | 0.00958 | -0.1032 | -20.3132
-6.5 | -0.1329 | 0.00932 | -0.1012 | -14.2597
-6 | -0.0727 | 0.00903 | -0.099 | -8.0509
-5.5 | -0.0152 | 0.00879 | -0.0964 | -1.7292
-5 | 0.0459 | 0.00862 | -0.0946 | 5.3248
-4.5 | 0.1054 | 0.0084 | -0.0926 | 12.5476
-4 | 0.1637 | 0.00826 | -0.0904 | 19.8184
-3.5 | 0.2163 | 0.00811 | -0.0872 | 26.6708
-3 | 0.2715 | 0.00795 | -0.0845 | 34.1509
-2.5 | 0.3245 | 0.00792 | -0.0814 | 40.9722
-2 | 0.3743 | 0.00782 | -0.0777 | 47.8645
-1.5 | 0.4165 | 0.00766 | -0.0726 | 54.3734
-1 | 0.4636 | 0.00763 | -0.0683 | 60.7602
-0.5 | 0.5011 | 0.0076 | -0.0623 | 65.9342
0 | 0.5438 | 0.00755 | -0.0571 | 72.0265
0.5 | 0.5747 | 0.00746 | -0.0498 | 77.0375
1 | 0.6095 | 0.00755 | -0.0431 | 80.7285
1.5 | 0.6294 | 0.00746 | -0.0336 | 84.37
2 | 0.648 | 0.00749 | -0.0238 | 86.5154
2.5 | 0.6615 | 0.00758 | -0.0132 | 87.2691
3 | 0.6717 | 0.00773 | -0.0021 | 86.8952
3.5 | 0.6875 | 0.00784 | 0.0079 | 87.6913
4 | 0.7035 | 0.008 | 0.0175 | 87.9375
4.5 | 0.7166 | 0.00835 | 0.0272 | 85.8204
5 | 0.6722 | 0.00816 | 0.0481 | 82.3775
5.5 | 0.6951 | 0.0085 | 0.0559 | 81.7765
6 | 0.6743 | 0.00902 | 0.0722 | 74.7561
6.5 | 0.6941 | 0.00982 | 0.0798 | 70.6823
7 | 0.7224 | 0.01076 | 0.0853 | 67.1375
7.5 | 0.7633 | 0.01155 | 0.0886 | 66.0866
8 | 0.783 | 0.01311 | 0.0942 | 59.7254
8.5 | 0.8277 | 0.01418 | 0.0962 | 58.3709
9 | 0.8668 | 0.0154 | 0.0989 | 56.2857
9.5 | 0.8971 | 0.01721 | 0.1018 | 52.1267
10 | 0.9265 | 0.01931 | 0.1041 | 47.9803
10.5 | 0.9554 | 0.02093 | 0.1077 | 45.6474
11 | 0.9961 | 0.02263 | 0.1088 | 44.0168
11.5 | 1.014 | 0.02543 | 0.1115 | 39.8742
12 | 1.0256 | 0.02854 | 0.1145 | 35.9355
12.5 | 1.0432 | 0.03157 | 0.1165 | 33.044
13 | 1.0701 | 0.03415 | 0.1179 | 31.3353
13.5 | 1.1032 | 0.03644 | 0.1189 | 30.2744
14 | 1.1008 | 0.04054 | 0.1218 | 27.1534
14.5 | 1.1263 | 0.04333 | 0.1228 | 25.9935
15 | 1.1001 | 0.04889 | 0.1261 | 22.5015
15.5 | 1.1298 | 0.05164 | 0.1265 | 21.8784
16 | 1.1203 | 0.05663 | 0.1283 | 19.7828
16.5 | 1.1505 | 0.05946 | 0.1283 | 19.3491
17 | 1.1483 | 0.06428 | 0.1291 | 17.864
17.5 | 1.0371 | 0.07632 | 0.132 | 13.5888
18 | 1.1397 | 0.07462 | 0.1299 | 15.2734
19 | 1.0682 | 0.08999 | 0.1301 | 11.8702
19.5 | 1.0359 | 0.09802 | 0.1291 | 10.5683
20 | 0.8121 | 0.1232 | 0.127 | 6.5917