## index
index | Re | Mach | Datasource
1 | 50000 | 0 | JavaFoil+Calcfoil stall+Eppler ext transition
2 | 50000 | 0 | XFOIL ncrit=9
3 | 50000 | 0.1 | JavaFoil+Calcfoil stall+Eppler ext transition
4 | 50000 | 0.1 | XFOIL ncrit=9
5 | 50000 | 0.25 | JavaFoil+Calcfoil stall+Eppler ext transition
6 | 50000 | 0.25 | XFOIL ncrit=9
7 | 50000 | 0.5 | JavaFoil+Calcfoil stall+Eppler ext transition
8 | 50000 | 0.5 | XFOIL ncrit=9
9 | 100000 | 0 | JavaFoil+Calcfoil stall+Eppler ext transition
10 | 100000 | 0 | XFOIL ncrit=9
11 | 100000 | 0.1 | JavaFoil+Calcfoil stall+Eppler ext transition
12 | 100000 | 0.1 | XFOIL ncrit=9
13 | 100000 | 0.25 | JavaFoil+Calcfoil stall+Eppler ext transition
14 | 100000 | 0.25 | XFOIL ncrit=9
15 | 100000 | 0.5 | JavaFoil+Calcfoil stall+Eppler ext transition
16 | 100000 | 0.5 | XFOIL ncrit=9
17 | 250000 | 0 | JavaFoil+Calcfoil stall+Eppler ext transition
18 | 250000 | 0 | XFOIL ncrit=9
19 | 250000 | 0.1 | JavaFoil+Calcfoil stall+Eppler ext transition
20 | 250000 | 0.1 | XFOIL ncrit=9
21 | 250000 | 0.25 | JavaFoil+Calcfoil stall+Eppler ext transition
22 | 250000 | 0.25 | XFOIL ncrit=9
23 | 250000 | 0.5 | JavaFoil+Calcfoil stall+Eppler ext transition
24 | 250000 | 0.5 | XFOIL ncrit=9
25 | 500000 | 0 | JavaFoil+Calcfoil stall+Eppler ext transition
26 | 500000 | 0 | XFOIL ncrit=9
27 | 500000 | 0.1 | JavaFoil+Calcfoil stall+Eppler ext transition
28 | 500000 | 0.1 | XFOIL ncrit=9
29 | 500000 | 0.25 | JavaFoil+Calcfoil stall+Eppler ext transition
30 | 500000 | 0.25 | XFOIL ncrit=9
31 | 500000 | 0.5 | JavaFoil+Calcfoil stall+Eppler ext transition
32 | 500000 | 0.5 | XFOIL ncrit=9
33 | 750000 | 0 | JavaFoil+Calcfoil stall+Eppler ext transition
34 | 750000 | 0 | XFOIL ncrit=9
35 | 750000 | 0.1 | JavaFoil+Calcfoil stall+Eppler ext transition
36 | 750000 | 0.1 | XFOIL ncrit=9
37 | 750000 | 0.25 | JavaFoil+Calcfoil stall+Eppler ext transition
38 | 750000 | 0.25 | XFOIL ncrit=9
39 | 750000 | 0.5 | JavaFoil+Calcfoil stall+Eppler ext transition
40 | 750000 | 0.5 | XFOIL ncrit=9
41 | 1000000 | 0 | JavaFoil+Calcfoil stall+Eppler ext transition
42 | 1000000 | 0 | XFOIL ncrit=9
43 | 1000000 | 0.1 | JavaFoil+Calcfoil stall+Eppler ext transition
44 | 1000000 | 0.1 | XFOIL ncrit=9
45 | 1000000 | 0.25 | JavaFoil+Calcfoil stall+Eppler ext transition
46 | 1000000 | 0.25 | XFOIL ncrit=9
47 | 1000000 | 0.5 | JavaFoil+Calcfoil stall+Eppler ext transition
48 | 1000000 | 0.5 | XFOIL ncrit=9
49 | 2000000 | 0 | JavaFoil+Calcfoil stall+Eppler ext transition
50 | 2000000 | 0 | XFOIL ncrit=9
51 | 2000000 | 0.1 | JavaFoil+Calcfoil stall+Eppler ext transition
52 | 2000000 | 0.1 | XFOIL ncrit=9
53 | 2000000 | 0.25 | JavaFoil+Calcfoil stall+Eppler ext transition
54 | 2000000 | 0.25 | XFOIL ncrit=9
55 | 2000000 | 0.5 | JavaFoil+Calcfoil stall+Eppler ext transition
56 | 2000000 | 0.5 | XFOIL ncrit=9
57 | 3000000 | 0 | JavaFoil+Calcfoil stall+Eppler ext transition
58 | 3000000 | 0 | XFOIL ncrit=9
59 | 3000000 | 0.1 | JavaFoil+Calcfoil stall+Eppler ext transition
60 | 3000000 | 0.1 | XFOIL ncrit=9
61 | 3000000 | 0.25 | JavaFoil+Calcfoil stall+Eppler ext transition
62 | 3000000 | 0.25 | XFOIL ncrit=9
63 | 3000000 | 0.5 | JavaFoil+Calcfoil stall+Eppler ext transition
64 | 3000000 | 0.5 | XFOIL ncrit=9
65 | 4000000 | 0 | JavaFoil+Calcfoil stall+Eppler ext transition
66 | 4000000 | 0 | XFOIL ncrit=9
67 | 4000000 | 0.1 | JavaFoil+Calcfoil stall+Eppler ext transition
68 | 4000000 | 0.1 | XFOIL ncrit=9
69 | 4000000 | 0.25 | JavaFoil+Calcfoil stall+Eppler ext transition
70 | 4000000 | 0.25 | XFOIL ncrit=9
71 | 4000000 | 0.5 | JavaFoil+Calcfoil stall+Eppler ext transition
72 | 4000000 | 0.5 | XFOIL ncrit=9
73 | 5000000 | 0 | JavaFoil+Calcfoil stall+Eppler ext transition
74 | 5000000 | 0 | XFOIL ncrit=9
75 | 5000000 | 0.1 | JavaFoil+Calcfoil stall+Eppler ext transition
76 | 5000000 | 0.1 | XFOIL ncrit=9
77 | 5000000 | 0.25 | JavaFoil+Calcfoil stall+Eppler ext transition
78 | 5000000 | 0.25 | XFOIL ncrit=9
79 | 5000000 | 0.5 | JavaFoil+Calcfoil stall+Eppler ext transition
80 | 5000000 | 0.5 | XFOIL ncrit=9
81 | 6000000 | 0 | JavaFoil+Calcfoil stall+Eppler ext transition
82 | 6000000 | 0 | XFOIL ncrit=9
83 | 6000000 | 0.1 | JavaFoil+Calcfoil stall+Eppler ext transition
84 | 6000000 | 0.1 | XFOIL ncrit=9
85 | 6000000 | 0.25 | JavaFoil+Calcfoil stall+Eppler ext transition
86 | 6000000 | 0.25 | XFOIL ncrit=9
87 | 6000000 | 0.5 | JavaFoil+Calcfoil stall+Eppler ext transition
88 | 6000000 | 0.5 | XFOIL ncrit=9
89 | 7000000 | 0 | JavaFoil+Calcfoil stall+Eppler ext transition
90 | 7000000 | 0 | XFOIL ncrit=9
91 | 7000000 | 0.1 | JavaFoil+Calcfoil stall+Eppler ext transition
92 | 7000000 | 0.1 | XFOIL ncrit=9
93 | 7000000 | 0.25 | JavaFoil+Calcfoil stall+Eppler ext transition
94 | 7000000 | 0.25 | XFOIL ncrit=9
95 | 7000000 | 0.5 | JavaFoil+Calcfoil stall+Eppler ext transition
96 | 7000000 | 0.5 | XFOIL ncrit=9
97 | 8000000 | 0 | JavaFoil+Calcfoil stall+Eppler ext transition
98 | 8000000 | 0 | XFOIL ncrit=9
99 | 8000000 | 0.1 | JavaFoil+Calcfoil stall+Eppler ext transition
100 | 8000000 | 0.1 | XFOIL ncrit=9
101 | 8000000 | 0.25 | JavaFoil+Calcfoil stall+Eppler ext transition
102 | 8000000 | 0.25 | XFOIL ncrit=9
103 | 8000000 | 0.5 | JavaFoil+Calcfoil stall+Eppler ext transition
104 | 8000000 | 0.5 | XFOIL ncrit=9
105 | 10000000 | 0 | JavaFoil+Calcfoil stall+Eppler ext transition
106 | 10000000 | 0 | XFOIL ncrit=9
107 | 10000000 | 0.1 | JavaFoil+Calcfoil stall+Eppler ext transition
108 | 10000000 | 0.1 | XFOIL ncrit=9
109 | 10000000 | 0.25 | JavaFoil+Calcfoil stall+Eppler ext transition
110 | 10000000 | 0.25 | XFOIL ncrit=9
111 | 10000000 | 0.5 | JavaFoil+Calcfoil stall+Eppler ext transition
112 | 10000000 | 0.5 | XFOIL ncrit=9
113 | 12000000 | 0 | JavaFoil+Calcfoil stall+Eppler ext transition
114 | 12000000 | 0 | XFOIL ncrit=9
115 | 12000000 | 0.1 | JavaFoil+Calcfoil stall+Eppler ext transition
116 | 12000000 | 0.1 | XFOIL ncrit=9
117 | 12000000 | 0.25 | JavaFoil+Calcfoil stall+Eppler ext transition
118 | 12000000 | 0.25 | XFOIL ncrit=9
119 | 12000000 | 0.5 | JavaFoil+Calcfoil stall+Eppler ext transition
120 | 12000000 | 0.5 | XFOIL ncrit=9
121 | 14000000 | 0 | JavaFoil+Calcfoil stall+Eppler ext transition
122 | 14000000 | 0 | XFOIL ncrit=9
123 | 14000000 | 0.1 | JavaFoil+Calcfoil stall+Eppler ext transition
124 | 14000000 | 0.1 | XFOIL ncrit=9
125 | 14000000 | 0.25 | JavaFoil+Calcfoil stall+Eppler ext transition
126 | 14000000 | 0.25 | XFOIL ncrit=9
127 | 14000000 | 0.5 | JavaFoil+Calcfoil stall+Eppler ext transition
128 | 14000000 | 0.5 | XFOIL ncrit=9
129 | 16000000 | 0 | JavaFoil+Calcfoil stall+Eppler ext transition
130 | 16000000 | 0 | XFOIL ncrit=9
131 | 16000000 | 0.1 | JavaFoil+Calcfoil stall+Eppler ext transition
132 | 16000000 | 0.1 | XFOIL ncrit=9
133 | 16000000 | 0.25 | JavaFoil+Calcfoil stall+Eppler ext transition
134 | 16000000 | 0.25 | XFOIL ncrit=9
135 | 16000000 | 0.5 | JavaFoil+Calcfoil stall+Eppler ext transition
136 | 16000000 | 0.5 | XFOIL ncrit=9
137 | 18000000 | 0 | JavaFoil+Calcfoil stall+Eppler ext transition
138 | 18000000 | 0 | XFOIL ncrit=9
139 | 18000000 | 0.1 | JavaFoil+Calcfoil stall+Eppler ext transition
140 | 18000000 | 0.1 | XFOIL ncrit=9
141 | 18000000 | 0.25 | JavaFoil+Calcfoil stall+Eppler ext transition
142 | 18000000 | 0.25 | XFOIL ncrit=9
143 | 18000000 | 0.5 | JavaFoil+Calcfoil stall+Eppler ext transition
144 | 18000000 | 0.5 | XFOIL ncrit=9
145 | 20000000 | 0 | JavaFoil+Calcfoil stall+Eppler ext transition
146 | 20000000 | 0 | XFOIL ncrit=9
147 | 20000000 | 0.1 | JavaFoil+Calcfoil stall+Eppler ext transition
148 | 20000000 | 0.1 | XFOIL ncrit=9
149 | 20000000 | 0.25 | JavaFoil+Calcfoil stall+Eppler ext transition
150 | 20000000 | 0.25 | XFOIL ncrit=9
151 | 20000000 | 0.5 | JavaFoil+Calcfoil stall+Eppler ext transition
152 | 20000000 | 0.5 | XFOIL ncrit=9

## 1. Re 50k Mach 0.00 (1)
BIGFOIL.COM POLAR EXPORT
NACA67-109
NACA67-109 |  |  |  | Cl Max: | 0.694 | at alpha= | 9 | deg
JavaFoil+Calcfoil stall+Eppler ext transition |  |  |  | L/D Max: | 21.891 | at alpha= | 2.5 | deg
Re: | 50000 |  |  | Cd Min: | 0.01593 | at alpha= | 0 | deg
Mach: | 0 |  |  | Cl=0 at alpha= | -0.90351 | deg
|  |  |  | @ Cl=0.1, Cd= | 0.015933
|  |  |  | @ Cl=0.4, Cd= | 0.037925
|  |  |  | @ Cl=0.6, Cd= | 0.27305
alpha (deg) | Cl | Cd | Cm | Cl/Cd
-15 | -0.425 | 0.32807 | 0 | -1.296
-14.5 | -0.45 | 0.29598 | 0 | -1.519
-14 | -0.474 | 0.26617 | -0.001 | -1.782
-13.5 | -0.499 | 0.23959 | -0.001 | -2.081
-13 | -0.517 | 0.21595 | -0.001 | -2.394
-12.5 | -0.533 | 0.19898 | -0.001 | -2.679
-12 | -0.547 | 0.18182 | -0.002 | -3.01
-11.5 | -0.559 | 0.15555 | -0.002 | -3.597
-11 | -0.569 | 0.13606 | -0.002 | -4.18
-10.5 | -0.575 | 0.12398 | -0.002 | -4.638
-10 | -0.578 | 0.11372 | -0.003 | -5.079
-9.5 | -0.576 | 0.1 | -0.003 | -5.762
-9 | -0.571 | 0.09344 | -0.003 | -6.106
-8.5 | -0.56 | 0.08253 | -0.003 | -6.789
-8 | -0.545 | 0.07855 | -0.003 | -6.943
-7.5 | -0.526 | 0.06873 | -0.004 | -7.653
-7 | -0.502 | 0.06295 | -0.004 | -7.976
-6.5 | -0.474 | 0.0588 | -0.004 | -8.061
-6 | -0.442 | 0.05355 | -0.005 | -8.258
-5.5 | -0.407 | 0.04947 | -0.005 | -8.226
-5 | -0.369 | 0.04633 | -0.006 | -7.959
-4.5 | -0.328 | 0.04366 | -0.006 | -7.515
-4 | -0.286 | 0.04136 | -0.007 | -6.903
-3.5 | -0.241 | 0.03926 | -0.007 | -6.146
-3 | -0.196 | 0.03716 | -0.008 | -5.276
-2.5 | -0.185 | 0.01721 | -0.019 | -10.748
-2 | -0.127 | 0.01699 | -0.019 | -7.505
-1.5 | -0.068 | 0.01619 | -0.019 | -4.179
-1 | -0.011 | 0.01606 | -0.02 | -0.69
-0.5 | 0.046 | 0.01599 | -0.021 | 2.866
0 | 0.103 | 0.01593 | -0.022 | 6.461
0.5 | 0.16 | 0.01602 | -0.022 | 9.968
1 | 0.216 | 0.01615 | -0.023 | 13.387
1.5 | 0.272 | 0.01633 | -0.024 | 16.662
2 | 0.328 | 0.01655 | -0.025 | 19.794
2.5 | 0.394 | 0.01798 | -0.026 | 21.891
3 | 0.365 | 0.03624 | -0.013 | 10.068
3.5 | 0.408 | 0.03831 | -0.012 | 10.646
4 | 0.45 | 0.04048 | -0.012 | 11.115
4.5 | 0.49 | 0.04276 | -0.012 | 11.463
5 | 0.528 | 0.0456 | -0.011 | 11.578
5.5 | 0.563 | 0.04881 | -0.011 | 11.53
6 | 0.594 | 0.05287 | -0.011 | 11.241
6.5 | 0.622 | 0.05758 | -0.011 | 10.804
7 | 0.646 | 0.0635 | -0.011 | 10.169
7.5 | 0.665 | 0.07013 | -0.011 | 9.479
8 | 0.679 | 0.07653 | -0.011 | 8.876
8.5 | 0.689 | 0.08704 | -0.011 | 7.913
9 | 0.694 | 0.09493 | -0.012 | 7.309
9.5 | 0.694 | 0.10202 | -0.012 | 6.805
10 | 0.69 | 0.12104 | -0.012 | 5.702
10.5 | 0.681 | 0.1347 | -0.012 | 5.055
11 | 0.661 | 0.15022 | -0.012 | 4.401
11.5 | 0.638 | 0.16695 | -0.012 | 3.821
12 | 0.612 | 0.1802 | -0.013 | 3.397
12.5 | 0.585 | 0.20223 | -0.013 | 2.891
13 | 0.556 | 0.2247 | -0.013 | 2.475
13.5 | 0.527 | 0.2504 | -0.013 | 2.105
14 | 0.498 | 0.27305 | -0.013 | 1.824

## 2. Re 50k Mach 0.00 (2)
BIGFOIL.COM POLAR EXPORT
NACA67-109
NACA67-109 |  |  |  | Cl Max: | 0.8196 | at alpha= | 20 | deg
XFOIL ncrit=9 |  |  |  | L/D Max: | 19.0494 | at alpha= | 5.5 | deg
Re: | 50000 |  |  | Cd Min: | 0.25183 | at alpha= | 20 | deg
Mach: | 0 |  |  | Cl=0 at alpha= | 0.62329 | deg
|  |  |  | @ Cl=0.1, Cd= | 0.022924
|  |  |  | @ Cl=0.4, Cd= | 0.030377
|  |  |  | @ Cl=0.6, Cd= | 0.11594
alpha (deg) | Cl | Cd | Cm | Cl/Cd
-5.5 | -0.6517 | 0.04739 | -0.0057 | -13.7518
-5 | -0.6188 | 0.04068 | -0.0011 | -15.2114
-4.5 | -0.5801 | 0.03555 | 0.0025 | -16.3179
-3.5 | -0.1701 | 0.02341 | -0.0355 | -7.2661
-3 | -0.1522 | 0.02296 | -0.0304 | -6.6289
-2.5 | -0.1331 | 0.02262 | -0.0253 | -5.8842
-2 | -0.1131 | 0.02237 | -0.0202 | -5.0559
-1.5 | -0.0922 | 0.02218 | -0.0151 | -4.1569
-1 | -0.0709 | 0.02205 | -0.0101 | -3.2154
-0.5 | -0.0492 | 0.02197 | -0.0051 | -2.2394
0 | -0.0273 | 0.02193 | -0.0001 | -1.2449
0.5 | -0.0054 | 0.02194 | 0.0049 | -0.24613
1 | 0.0165 | 0.022 | 0.0098 | 0.75
1.5 | 0.0386 | 0.02212 | 0.0146 | 1.745
2 | 0.0614 | 0.02233 | 0.0192 | 2.7497
2.5 | 0.0852 | 0.02265 | 0.0234 | 3.7616
3 | 0.1106 | 0.02312 | 0.0271 | 4.7837
3.5 | 0.1382 | 0.02379 | 0.0301 | 5.8092
4 | 0.1671 | 0.02471 | 0.0324 | 6.7624
4.5 | 0.1959 | 0.02593 | 0.0341 | 7.555
5.5 | 0.7054 | 0.03703 | -0.0148 | 19.0494
6 | 0.7361 | 0.04221 | -0.0086 | 17.439
6.5 | 0.7566 | 0.04848 | -0.0022 | 15.6064
7 | 0.7611 | 0.05564 | 0.0052 | 13.679
7.5 | 0.6792 | 0.05315 | 0.0145 | 12.7789
8.5 | 0.5546 | 0.09167 | -0.0118 | 6.05
9 | 0.5647 | 0.09842 | -0.0098 | 5.7377
9.5 | 0.5767 | 0.1053 | -0.0081 | 5.4767
10 | 0.5916 | 0.11258 | -0.0065 | 5.2549
10.5 | 0.6103 | 0.12005 | -0.0046 | 5.0837
11 | 0.6129 | 0.12685 | -0.0048 | 4.8317
11.5 | 0.6363 | 0.13583 | -0.004 | 4.6845
12 | 0.6222 | 0.14112 | -0.007 | 4.409
12.5 | 0.6281 | 0.14816 | -0.0087 | 4.2393
13 | 0.6403 | 0.15581 | -0.0102 | 4.1095
13.5 | 0.6631 | 0.16567 | -0.0106 | 4.0025
14 | 0.6764 | 0.17387 | -0.0125 | 3.8903
14.5 | 0.6655 | 0.17679 | -0.0178 | 3.7644
15 | 0.6756 | 0.18392 | -0.0209 | 3.6733
15.5 | 0.7039 | 0.19544 | -0.0218 | 3.6016
16 | 0.6987 | 0.19725 | -0.0275 | 3.5422
16.5 | 0.7246 | 0.20857 | -0.0289 | 3.4741
17 | 0.7257 | 0.21071 | -0.0346 | 3.4441
17.5 | 0.7517 | 0.22259 | -0.0359 | 3.3771
18 | 0.7542 | 0.2239 | -0.0419 | 3.3685
18.5 | 0.7897 | 0.2413 | -0.0418 | 3.2727
19 | 0.7874 | 0.23873 | -0.0489 | 3.2983
19.5 | 0.7998 | 0.24327 | -0.0538 | 3.2877
20 | 0.8196 | 0.25183 | -0.0565 | 3.2546

## 3. Re 50k Mach 0.10 (1)
BIGFOIL.COM POLAR EXPORT
NACA67-109
NACA67-109 |  |  |  | Cl Max: | 0.686 | at alpha= | 9 | deg
JavaFoil+Calcfoil stall+Eppler ext transition |  |  |  | L/D Max: | 21.948 | at alpha= | 2.5 | deg
Re: | 50000 |  |  | Cd Min: | 0.01595 | at alpha= | 0 | deg
Mach: | 0.1 |  |  | Cl=0 at alpha= | -0.90351 | deg
|  |  |  | @ Cl=0.1, Cd= | 0.015954
|  |  |  | @ Cl=0.4, Cd= | 0.037924
|  |  |  | @ Cl=0.6, Cd= | 0.31004
alpha (deg) | Cl | Cd | Cm | Cl/Cd
-14.5 | -0.408 | 0.31246 | 0 | -1.307
-14 | -0.436 | 0.29122 | -0.001 | -1.497
-13.5 | -0.464 | 0.25775 | -0.001 | -1.798
-13 | -0.485 | 0.23388 | -0.001 | -2.075
-12.5 | -0.505 | 0.21387 | -0.001 | -2.359
-12 | -0.522 | 0.19474 | -0.002 | -2.682
-11.5 | -0.538 | 0.17058 | -0.002 | -3.152
-11 | -0.551 | 0.14571 | -0.002 | -3.778
-10.5 | -0.56 | 0.13225 | -0.002 | -4.234
-10 | -0.566 | 0.11516 | -0.003 | -4.912
-9.5 | -0.567 | 0.10578 | -0.003 | -5.36
-9 | -0.564 | 0.09534 | -0.003 | -5.914
-8.5 | -0.556 | 0.08484 | -0.003 | -6.55
-8 | -0.543 | 0.07942 | -0.003 | -6.831
-7.5 | -0.525 | 0.06907 | -0.004 | -7.595
-7 | -0.502 | 0.06358 | -0.004 | -7.892
-6.5 | -0.474 | 0.05911 | -0.004 | -8.026
-6 | -0.443 | 0.0541 | -0.005 | -8.192
-5.5 | -0.408 | 0.04994 | -0.005 | -8.174
-5 | -0.37 | 0.04661 | -0.006 | -7.94
-4.5 | -0.329 | 0.04356 | -0.006 | -7.565
-4 | -0.287 | 0.0415 | -0.007 | -6.912
-3.5 | -0.242 | 0.03913 | -0.007 | -6.196
-3 | -0.197 | 0.03719 | -0.008 | -5.298
-2.5 | -0.186 | 0.01724 | -0.019 | -10.779
-2 | -0.128 | 0.01701 | -0.019 | -7.529
-1.5 | -0.068 | 0.01621 | -0.02 | -4.196
-1 | -0.011 | 0.01609 | -0.02 | -0.692
-0.5 | 0.046 | 0.01602 | -0.021 | 2.874
0 | 0.103 | 0.01595 | -0.022 | 6.488
0.5 | 0.16 | 0.01605 | -0.023 | 9.998
1 | 0.217 | 0.01619 | -0.023 | 13.405
1.5 | 0.273 | 0.01637 | -0.024 | 16.705
2 | 0.329 | 0.01657 | -0.025 | 19.87
2.5 | 0.395 | 0.01802 | -0.026 | 21.948
3 | 0.367 | 0.03632 | -0.013 | 10.093
3.5 | 0.41 | 0.03841 | -0.012 | 10.668
4 | 0.452 | 0.04029 | -0.012 | 11.216
4.5 | 0.492 | 0.04294 | -0.012 | 11.462
5 | 0.53 | 0.04608 | -0.012 | 11.498
5.5 | 0.564 | 0.04951 | -0.011 | 11.401
6 | 0.595 | 0.05349 | -0.011 | 11.132
6.5 | 0.622 | 0.05795 | -0.011 | 10.742
7 | 0.645 | 0.06364 | -0.011 | 10.136
7.5 | 0.663 | 0.07029 | -0.011 | 9.431
8 | 0.676 | 0.07877 | -0.011 | 8.576
8.5 | 0.683 | 0.08784 | -0.011 | 7.775
9 | 0.686 | 0.09829 | -0.012 | 6.975
9.5 | 0.683 | 0.10696 | -0.012 | 6.387
10 | 0.676 | 0.12897 | -0.012 | 5.242
10.5 | 0.663 | 0.13797 | -0.012 | 4.807
11 | 0.639 | 0.15474 | -0.012 | 4.132
11.5 | 0.612 | 0.17053 | -0.013 | 3.589
12 | 0.582 | 0.19658 | -0.013 | 2.961
12.5 | 0.551 | 0.21423 | -0.013 | 2.57
13 | 0.518 | 0.2481 | -0.013 | 2.089
13.5 | 0.486 | 0.27006 | -0.013 | 1.798
14 | 0.454 | 0.31004 | -0.014 | 1.463

## 4. Re 50k Mach 0.10 (2)
BIGFOIL.COM POLAR EXPORT
NACA67-109
NACA67-109 |  |  |  | Cl Max: | 0.8207 | at alpha= | 20 | deg
XFOIL ncrit=9 |  |  |  | L/D Max: | 20.4466 | at alpha= | 5 | deg
Re: | 50000 |  |  | Cd Min: | 0.25171 | at alpha= | 20 | deg
Mach: | 0.1 |  |  | Cl=0 at alpha= | 0.61991 | deg
|  |  |  | @ Cl=0.1, Cd= | 0.022996
|  |  |  | @ Cl=0.4, Cd= | 0.028842
|  |  |  | @ Cl=0.6, Cd= | 0.031592
alpha (deg) | Cl | Cd | Cm | Cl/Cd
-20 | -0.7391 | 0.24886 | 0.0313 | -2.9699
-19.5 | -0.728 | 0.24446 | 0.0266 | -2.978
-19 | -0.702 | 0.23139 | 0.0255 | -3.0338
-18.5 | -0.689 | 0.22668 | 0.0211 | -3.0395
-18 | -0.6919 | 0.22962 | 0.0146 | -3.0132
-17.5 | -0.6573 | 0.21261 | 0.0147 | -3.0916
-17 | -0.6485 | 0.20875 | 0.0102 | -3.1066
-16.5 | -0.6342 | 0.20114 | 0.007 | -3.153
-16 | -0.6172 | 0.19374 | 0.0046 | -3.1857
-15.5 | -0.6253 | 0.19378 | -0.0011 | -3.2269
-15 | -0.5925 | 0.18045 | -0.0012 | -3.2835
-14.5 | -0.606 | 0.17999 | -0.007 | -3.3669
-14 | -0.5848 | 0.17015 | -0.0079 | -3.437
-13.5 | -0.5655 | 0.16117 | -0.0089 | -3.5087
-13 | -0.5532 | 0.1536 | -0.0106 | -3.6016
-12.5 | -0.5461 | 0.14672 | -0.0125 | -3.7221
-12 | -0.5397 | 0.13991 | -0.0142 | -3.8575
-11.5 | -0.5328 | 0.13302 | -0.0153 | -4.0054
-11 | -0.5354 | 0.12715 | -0.0168 | -4.2108
-10.5 | -0.5232 | 0.11958 | -0.0164 | -4.3753
-10 | -0.5171 | 0.11319 | -0.0155 | -4.5684
-9.5 | -0.5256 | 0.10797 | -0.0146 | -4.868
-9 | -0.5061 | 0.10073 | -0.0116 | -5.0243
-8.5 | -0.5092 | 0.09561 | -0.008 | -5.3258
-8 | -0.4894 | 0.08933 | -0.0032 | -5.4786
-6.5 | -0.5333 | 0.07128 | 0.0064 | -7.4818
-5.5 | -0.6533 | 0.04784 | -0.006 | -13.6559
-5 | -0.6216 | 0.04112 | -0.0014 | -15.1167
-4.5 | -0.5834 | 0.03591 | 0.0023 | -16.2462
-3.5 | -0.1711 | 0.0235 | -0.0356 | -7.2809
-3 | -0.1531 | 0.02304 | -0.0305 | -6.645
-2.5 | -0.1339 | 0.0227 | -0.0254 | -5.8987
-2 | -0.1137 | 0.02245 | -0.0203 | -5.0646
-1.5 | -0.0927 | 0.02225 | -0.0152 | -4.1663
-1 | -0.0712 | 0.02212 | -0.0101 | -3.2188
-0.5 | -0.0494 | 0.02204 | -0.0051 | -2.2414
0 | -0.0274 | 0.022 | -0.0001 | -1.2455
0.5 | -0.0053 | 0.02201 | 0.0049 | -0.2408
1 | 0.0168 | 0.02207 | 0.0098 | 0.76121
1.5 | 0.039 | 0.0222 | 0.0146 | 1.7568
2 | 0.0618 | 0.02241 | 0.0192 | 2.7577
2.5 | 0.0857 | 0.02273 | 0.0235 | 3.7703
3 | 0.111 | 0.0232 | 0.0272 | 4.7845
3.5 | 0.1385 | 0.02388 | 0.0302 | 5.7998
4 | 0.1674 | 0.02481 | 0.0326 | 6.7473
4.5 | 0.1962 | 0.02604 | 0.0343 | 7.5346
5 | 0.6639 | 0.03247 | -0.0173 | 20.4466
5.5 | 0.7086 | 0.0374 | -0.0144 | 18.9465
6 | 0.7379 | 0.04264 | -0.0081 | 17.3053
6.5 | 0.7571 | 0.04891 | -0.0015 | 15.4795
7 | 0.7598 | 0.056 | 0.0059 | 13.5679
7.5 | 0.7312 | 0.06938 | 0.0064 | 10.5391
8.5 | 0.5544 | 0.09201 | -0.0116 | 6.0254
9 | 0.5631 | 0.09872 | -0.0097 | 5.704
9.5 | 0.5756 | 0.10571 | -0.008 | 5.4451
10 | 0.5949 | 0.11335 | -0.0063 | 5.2483
10.5 | 0.6143 | 0.1209 | -0.0044 | 5.0811
11 | 0.6172 | 0.12778 | -0.0045 | 4.8302
11.5 | 0.625 | 0.13494 | -0.0049 | 4.6317
12 | 0.6247 | 0.14194 | -0.0068 | 4.4012
12.5 | 0.6266 | 0.14857 | -0.0089 | 4.2175
13 | 0.6362 | 0.1559 | -0.0108 | 4.0808
13.5 | 0.6669 | 0.16681 | -0.0103 | 3.998
14 | 0.6604 | 0.17091 | -0.0146 | 3.864
14.5 | 0.6645 | 0.17707 | -0.0181 | 3.7528
15 | 0.6776 | 0.18474 | -0.0209 | 3.6679
15.5 | 0.7079 | 0.19688 | -0.0216 | 3.5956
16 | 0.6997 | 0.19778 | -0.0277 | 3.5378
16.5 | 0.7285 | 0.21015 | -0.0287 | 3.4666
17 | 0.7271 | 0.21132 | -0.0348 | 3.4408
17.5 | 0.7557 | 0.22427 | -0.0358 | 3.3696
18 | 0.7561 | 0.2246 | -0.0422 | 3.3664
18.5 | 0.7821 | 0.23614 | -0.0436 | 3.312
19 | 0.7907 | 0.24012 | -0.049 | 3.2929
19.5 | 0.8021 | 0.24402 | -0.0543 | 3.287
20 | 0.8207 | 0.25171 | -0.0574 | 3.2605

## 5. Re 50k Mach 0.25 (1)
BIGFOIL.COM POLAR EXPORT
NACA67-109
NACA67-109 |  |  |  | Cl Max: | 0.643 | at alpha= | 7.5 | deg
JavaFoil+Calcfoil stall+Eppler ext transition |  |  |  | L/D Max: | 22.284 | at alpha= | 2.5 | deg
Re: | 50000 |  |  | Cd Min: | 0.0161 | at alpha= | 0 | deg
Mach: | 0.25 |  |  | Cl=0 at alpha= | -0.90517 | deg
|  |  |  | @ Cl=0.1, Cd= | 0.016106
|  |  |  | @ Cl=0.4, Cd= | 0.52331
|  |  |  | @ Cl=0.6, Cd= | 0.52331
alpha (deg) | Cl | Cd | Cm | Cl/Cd
-13 | -0.159 | 0.23254 | -0.001 | -0.684
-12.5 | -0.231 | 0.47546 | -0.001 | -0.486
-12 | -0.289 | 0.32885 | -0.002 | -0.879
-11.5 | -0.34 | 0.25595 | -0.002 | -1.33
-11 | -0.386 | 0.20686 | -0.002 | -1.868
-10.5 | -0.426 | 0.17924 | -0.002 | -2.379
-10 | -0.46 | 0.14692 | -0.003 | -3.131
-9.5 | -0.486 | 0.12682 | -0.003 | -3.834
-9 | -0.505 | 0.10939 | -0.003 | -4.612
-8.5 | -0.515 | 0.09551 | -0.003 | -5.388
-8 | -0.516 | 0.08874 | -0.003 | -5.816
-7.5 | -0.51 | 0.07535 | -0.004 | -6.764
-7 | -0.495 | 0.06796 | -0.004 | -7.29
-6.5 | -0.474 | 0.06275 | -0.004 | -7.556
-6 | -0.447 | 0.05683 | -0.005 | -7.861
-5.5 | -0.414 | 0.05141 | -0.005 | -8.058
-5 | -0.377 | 0.04763 | -0.006 | -7.922
-4.5 | -0.337 | 0.04448 | -0.006 | -7.575
-4 | -0.294 | 0.04209 | -0.007 | -6.982
-3.5 | -0.249 | 0.03941 | -0.007 | -6.31
-3 | -0.202 | 0.03748 | -0.008 | -5.395
-2.5 | -0.191 | 0.0174 | -0.019 | -10.963
-2 | -0.131 | 0.01716 | -0.02 | -7.662
-1.5 | -0.07 | 0.01638 | -0.02 | -4.263
-1 | -0.011 | 0.01624 | -0.021 | -0.704
-0.5 | 0.047 | 0.01616 | -0.022 | 2.926
0 | 0.106 | 0.0161 | -0.022 | 6.597
0.5 | 0.165 | 0.0162 | -0.023 | 10.17
1 | 0.223 | 0.01634 | -0.024 | 13.638
1.5 | 0.281 | 0.01653 | -0.025 | 16.978
2 | 0.338 | 0.01677 | -0.025 | 20.153
2.5 | 0.406 | 0.01821 | -0.027 | 22.284
3 | 0.376 | 0.03672 | -0.013 | 10.233
3.5 | 0.42 | 0.03866 | -0.012 | 10.863
4 | 0.463 | 0.04107 | -0.012 | 11.266
4.5 | 0.503 | 0.04381 | -0.012 | 11.478
5 | 0.539 | 0.04632 | -0.012 | 11.647
5.5 | 0.572 | 0.05078 | -0.011 | 11.264
6 | 0.599 | 0.05518 | -0.011 | 10.863
6.5 | 0.621 | 0.06149 | -0.011 | 10.097
7 | 0.636 | 0.06851 | -0.011 | 9.277
7.5 | 0.643 | 0.07707 | -0.011 | 8.337
8 | 0.641 | 0.08834 | -0.012 | 7.261
8.5 | 0.632 | 0.10326 | -0.011 | 6.116
9 | 0.613 | 0.11917 | -0.012 | 5.146
9.5 | 0.586 | 0.13172 | -0.012 | 4.452
10 | 0.552 | 0.16067 | -0.013 | 3.433
10.5 | 0.507 | 0.20205 | -0.013 | 2.509
11 | 0.444 | 0.23892 | -0.013 | 1.858
11.5 | 0.374 | 0.31143 | -0.013 | 1.202
12 | 0.298 | 0.4068 | -0.013 | 0.733
12.5 | 0.212 | 0.52331 | -0.014 | 0.404

## 6. Re 50k Mach 0.25 (2)
BIGFOIL.COM POLAR EXPORT
NACA67-109
NACA67-109 |  |  |  | Cl Max: | 0.8326 | at alpha= | 20 | deg
XFOIL ncrit=9 |  |  |  | L/D Max: | 19.9912 | at alpha= | 5 | deg
Re: | 50000 |  |  | Cd Min: | 0.25936 | at alpha= | -20 | deg
Mach: | 0.25 |  |  | Cl=0 at alpha= | 0.60088 | deg
|  |  |  | @ Cl=0.1, Cd= | 0.023398
|  |  |  | @ Cl=0.4, Cd= | 0.029808
|  |  |  | @ Cl=0.6, Cd= | 0.032904
alpha (deg) | Cl | Cd | Cm | Cl/Cd
-20 | -0.7592 | 0.25936 | 0.0313 | -2.9272
-19.5 | -0.7296 | 0.24179 | 0.0303 | -3.0175
-19 | -0.7126 | 0.23529 | 0.0266 | -3.0286
-18.5 | -0.7058 | 0.23475 | 0.0206 | -3.0066
-18 | -0.6812 | 0.22236 | 0.0188 | -3.0635
-17.5 | -0.6658 | 0.21627 | 0.0152 | -3.0786
-17 | -0.6664 | 0.21696 | 0.0091 | -3.0715
-16.5 | -0.6349 | 0.20249 | 0.0084 | -3.1355
-16 | -0.6302 | 0.19951 | 0.0037 | -3.1587
-15.5 | -0.6079 | 0.18936 | 0.0018 | -3.2103
-15 | -0.6047 | 0.18576 | -0.0023 | -3.2553
-14.5 | -0.5822 | 0.176 | -0.0037 | -3.308
-14 | -0.5717 | 0.16921 | -0.0063 | -3.3786
-13.5 | -0.5821 | 0.16709 | -0.0109 | -3.4838
-13 | -0.564 | 0.15816 | -0.012 | -3.566
-12.5 | -0.5511 | 0.1503 | -0.0134 | -3.6667
-12 | -0.5435 | 0.14334 | -0.0149 | -3.7917
-11.5 | -0.5459 | 0.13752 | -0.0169 | -3.9696
-11 | -0.5217 | 0.12825 | -0.0162 | -4.0678
-10.5 | -0.5329 | 0.12352 | -0.0175 | -4.3143
-10 | -0.5103 | 0.11516 | -0.0155 | -4.4312
-9.5 | -0.5034 | 0.10879 | -0.0141 | -4.6273
-9 | -0.4965 | 0.10236 | -0.0119 | -4.8505
-8.5 | -0.4841 | 0.09605 | -0.0086 | -5.0401
-8 | -0.4708 | 0.09011 | -0.0043 | -5.2247
-6.5 | -0.5788 | 0.07256 | 0.0027 | -7.9768
-6 | -0.6732 | 0.05962 | -0.0096 | -11.2915
-5.5 | -0.6605 | 0.05014 | -0.0076 | -13.1731
-5 | -0.6356 | 0.0435 | -0.0027 | -14.6115
-4.5 | -0.6006 | 0.03787 | 0.0014 | -15.8595
-3.5 | -0.1766 | 0.02404 | -0.0365 | -7.3461
-3 | -0.1581 | 0.02352 | -0.0313 | -6.7219
-2.5 | -0.1382 | 0.02314 | -0.026 | -5.9723
-2 | -0.1173 | 0.02286 | -0.0208 | -5.1312
-1.5 | -0.0955 | 0.02265 | -0.0156 | -4.2163
-1 | -0.0731 | 0.02251 | -0.0105 | -3.2474
-0.5 | -0.0504 | 0.02242 | -0.0054 | -2.248
0 | -0.0275 | 0.02238 | -0.0003 | -1.2288
0.5 | -0.0046 | 0.0224 | 0.0048 | -0.20536
1 | 0.0182 | 0.02247 | 0.0098 | 0.80997
1.5 | 0.0411 | 0.02261 | 0.0147 | 1.8178
2 | 0.0643 | 0.02283 | 0.0195 | 2.8165
2.5 | 0.0883 | 0.02317 | 0.0239 | 3.811
3 | 0.1134 | 0.02366 | 0.0278 | 4.7929
3.5 | 0.1405 | 0.02437 | 0.0311 | 5.7653
4 | 0.1689 | 0.02535 | 0.0336 | 6.6627
4.5 | 0.1973 | 0.02667 | 0.0355 | 7.3978
5 | 0.6837 | 0.0342 | -0.0162 | 19.9912
5.5 | 0.723 | 0.03923 | -0.0121 | 18.4298
6 | 0.7454 | 0.04485 | -0.0052 | 16.6198
6.5 | 0.7594 | 0.05116 | 0.0017 | 14.8436
7 | 0.754 | 0.0578 | 0.0096 | 13.045
7.5 | 0.7336 | 0.06568 | 0.0157 | 11.1693
8 | 0.6629 | 0.07755 | 0.0123 | 8.548
9 | 0.5566 | 0.10035 | -0.0088 | 5.5466
9.5 | 0.5868 | 0.10907 | -0.0077 | 5.38
10.5 | 0.5969 | 0.12245 | -0.0056 | 4.8746
11 | 0.5988 | 0.12881 | -0.0057 | 4.6487
11.5 | 0.6106 | 0.13661 | -0.0062 | 4.4697
12 | 0.6211 | 0.14392 | -0.0072 | 4.3156
12.5 | 0.6393 | 0.15309 | -0.0081 | 4.176
13 | 0.6413 | 0.15949 | -0.0108 | 4.0209
13.5 | 0.6467 | 0.16602 | -0.0135 | 3.8953
14 | 0.6575 | 0.17312 | -0.016 | 3.7979
14.5 | 0.6704 | 0.18057 | -0.0186 | 3.7127
15 | 0.6969 | 0.19155 | -0.02 | 3.6382
15.5 | 0.6927 | 0.19365 | -0.0254 | 3.5771
16 | 0.7109 | 0.20235 | -0.0281 | 3.5132
16.5 | 0.7235 | 0.20822 | -0.032 | 3.4747
17 | 0.7399 | 0.21627 | -0.0355 | 3.4212
17.5 | 0.753 | 0.22176 | -0.0397 | 3.3956
18 | 0.7706 | 0.23014 | -0.0431 | 3.3484
18.5 | 0.7834 | 0.23487 | -0.048 | 3.3355
19 | 0.8122 | 0.24977 | -0.0493 | 3.2518
19.5 | 0.8168 | 0.249 | -0.0562 | 3.2803
20 | 0.8326 | 0.25481 | -0.0607 | 3.2675

## 7. Re 50k Mach 0.50 (1)
BIGFOIL.COM POLAR EXPORT
NACA67-109
NACA67-109 |  |  |  | Cl Max: | 1.092 | at alpha= | 20 | deg
JavaFoil+Calcfoil stall+Eppler ext transition |  |  |  | L/D Max: | 20.613 | at alpha= | 2 | deg
Re: | 50000 |  |  | Cd Min: | 0.01675 | at alpha= | 0 | deg
Mach: | 0.5 |  |  | Cl=0 at alpha= | -0.90151 | deg
|  |  |  | @ Cl=0.1, Cd= | 0.016764
|  |  |  | @ Cl=0.4, Cd= | 0.17439
|  |  |  | @ Cl=0.6, Cd= | 0.2304
alpha (deg) | Cl | Cd | Cm | Cl/Cd
-20 | -1.01 | 0.41885 | 0.004 | -2.412
-19.5 | -0.982 | 0.41355 | 0.003 | -2.374
-19 | -0.956 | 0.40457 | 0.003 | -2.363
-18.5 | -0.931 | 0.37813 | 0.003 | -2.461
-18 | -0.905 | 0.37412 | 0.002 | -2.42
-17.5 | -0.88 | 0.40335 | 0.002 | -2.181
-17 | -0.852 | 0.35744 | 0.001 | -2.385
-16.5 | -0.826 | 0.35088 | 0.001 | -2.354
-16 | -0.8 | 0.34686 | 0.001 | -2.307
-15.5 | -0.774 | 0.52195 | 0 | -1.483
-15 | -0.748 | 0.33132 | 0 | -2.259
-14.5 | -0.722 | 0.32713 | -0.001 | -2.208
-14 | -0.695 | 0.30433 | -0.001 | -2.283
-13.5 | -0.669 | 0.28453 | -0.001 | -2.35
-13 | -0.643 | 0.28244 | -0.002 | -2.275
-12.5 | -0.616 | 0.27788 | -0.002 | -2.218
-12 | -0.59 | 0.2708 | -0.003 | -2.18
-11.5 | -0.564 | 0.28714 | -0.003 | -1.964
-11 | -0.537 | 0.2499 | -0.003 | -2.147
-10.5 | -0.51 | 0.22903 | -0.003 | -2.228
-10 | -0.484 | 0.22154 | -0.004 | -2.185
-9.5 | -0.458 | 0.21873 | -0.004 | -2.092
-9 | -0.431 | 0.21474 | -0.005 | -2.008
-8.5 | -0.404 | 0.19637 | -0.004 | -2.057
-8 | -0.378 | 0.18912 | -0.005 | -1.997
-7.5 | -0.351 | 0.18525 | -0.005 | -1.896
-7 | -0.325 | 0.17597 | -0.005 | -1.845
-6.5 | -0.298 | 0.14914 | -0.005 | -1.997
-6 | -0.271 | 0.13612 | -0.005 | -1.993
-5.5 | -0.373 | 0.07567 | -0.005 | -4.926
-5 | -0.387 | 0.05754 | -0.006 | -6.734
-4.5 | -0.362 | 0.04932 | -0.007 | -7.334
-4 | -0.322 | 0.04471 | -0.007 | -7.201
-3.5 | -0.275 | 0.04145 | -0.008 | -6.638
-3 | -0.224 | 0.03869 | -0.008 | -5.798
-2.5 | -0.172 | 0.03672 | -0.01 | -4.695
-2 | -0.146 | 0.01788 | -0.022 | -8.181
-1.5 | -0.078 | 0.01703 | -0.022 | -4.566
-1 | -0.013 | 0.01689 | -0.023 | -0.754
-0.5 | 0.053 | 0.0168 | -0.024 | 3.134
0 | 0.118 | 0.01675 | -0.025 | 7.065
0.5 | 0.183 | 0.01687 | -0.026 | 10.867
1 | 0.248 | 0.01705 | -0.026 | 14.553
1.5 | 0.312 | 0.01728 | -0.027 | 18.077
2 | 0.386 | 0.01875 | -0.029 | 20.613
2.5 | 0.367 | 0.03574 | -0.015 | 10.274
3 | 0.417 | 0.03806 | -0.013 | 10.948
3.5 | 0.463 | 0.04058 | -0.013 | 11.421
4 | 0.504 | 0.04404 | -0.013 | 11.448
4.5 | 0.534 | 0.04923 | -0.012 | 10.854
5 | 0.543 | 0.05776 | -0.011 | 9.393
5.5 | 0.468 | 0.08564 | -0.012 | 5.459
6 | 0.366 | 0.13534 | -0.012 | 2.703
6.5 | 0.392 | 0.17387 | -0.012 | 2.255
7 | 0.419 | 0.17564 | -0.015 | 2.385
7.5 | 0.445 | 0.1791 | -0.015 | 2.485
8 | 0.471 | 0.19392 | -0.015 | 2.429
8.5 | 0.497 | 0.19619 | -0.015 | 2.534
9 | 0.524 | 0.20556 | -0.018 | 2.55
9.5 | 0.55 | 0.2231 | -0.018 | 2.466
10 | 0.576 | 0.22566 | -0.019 | 2.553
10.5 | 0.602 | 0.2308 | -0.019 | 2.609
11 | 0.629 | 0.26478 | -0.021 | 2.377
11.5 | 0.655 | 0.2716 | -0.021 | 2.412
12 | 0.681 | 0.27548 | -0.022 | 2.472
12.5 | 0.707 | 0.27986 | -0.022 | 2.525
13 | 0.732 | 0.30119 | -0.022 | 2.431
13.5 | 0.758 | 0.29235 | -0.023 | 2.594
14 | 0.785 | 0.3126 | -0.025 | 2.512
14.5 | 0.811 | 0.32808 | -0.025 | 2.471
15 | 0.836 | 0.33211 | -0.026 | 2.517
15.5 | 0.861 | 0.35488 | -0.026 | 2.427
16 | 0.887 | 0.36199 | -0.027 | 2.45
16.5 | 0.915 | 0.36118 | -0.029 | 2.532
17 | 0.94 | 0.36616 | -0.029 | 2.566
17.5 | 0.965 | 0.36799 | -0.029 | 2.621
18 | 0.99 | 0.38574 | -0.03 | 2.566
18.5 | 1.015 | 0.3871 | -0.03 | 2.621
19 | 1.043 | 0.42001 | -0.032 | 2.482
19.5 | 1.067 | 0.42509 | -0.033 | 2.511
20 | 1.092 | 0.43365 | -0.033 | 2.518

## 8. Re 50k Mach 0.50 (2)
BIGFOIL.COM POLAR EXPORT
NACA67-109
NACA67-109 |  |  |  | Cl Max: | 0.9077 | at alpha= | 20 | deg
XFOIL ncrit=9 |  |  |  | L/D Max: | 19.7979 | at alpha= | 4.5 | deg
Re: | 50000 |  |  | Cd Min: | 0.28011 | at alpha= | 20 | deg
Mach: | 0.5 |  |  | Cl=0 at alpha= | 0.54215 | deg
|  |  |  | @ Cl=0.1, Cd= | 0.025165
|  |  |  | @ Cl=0.4, Cd= | 0.031176
|  |  |  | @ Cl=0.6, Cd= | 0.034093
alpha (deg) | Cl | Cd | Cm | Cl/Cd
-20 | -0.8081 | 0.27095 | 0.0412 | -2.9825
-19.5 | -0.7989 | 0.27344 | 0.0339 | -2.9217
-19 | -0.7658 | 0.25393 | 0.0322 | -3.0158
-18.5 | -0.749 | 0.24902 | 0.0267 | -3.0078
-18 | -0.7296 | 0.24095 | 0.0221 | -3.028
-17.5 | -0.706 | 0.23119 | 0.0189 | -3.0538
-17 | -0.697 | 0.22954 | 0.0128 | -3.0365
-16.5 | -0.6678 | 0.21602 | 0.0106 | -3.0914
-16 | -0.6582 | 0.21271 | 0.0054 | -3.0944
-15.5 | -0.6312 | 0.20112 | 0.0032 | -3.1384
-15 | -0.6185 | 0.19501 | -0.0009 | -3.1716
-14.5 | -0.6089 | 0.19034 | -0.0048 | -3.199
-14 | -0.5856 | 0.18026 | -0.0068 | -3.2486
-13.5 | -0.567 | 0.1719 | -0.0091 | -3.2984
-13 | -0.553 | 0.16458 | -0.0116 | -3.3601
-12.5 | -0.54 | 0.15739 | -0.0136 | -3.431
-12 | -0.5285 | 0.15043 | -0.0153 | -3.5133
-11.5 | -0.5336 | 0.14611 | -0.0174 | -3.652
-11 | -0.5128 | 0.13733 | -0.0172 | -3.7341
-10.5 | -0.4969 | 0.12943 | -0.0171 | -3.8391
-10 | -0.4878 | 0.12251 | -0.0168 | -3.9817
-9.5 | -0.4792 | 0.1158 | -0.0157 | -4.1382
-9 | -0.485 | 0.11072 | -0.0137 | -4.3804
-8.5 | -0.4757 | 0.10433 | -0.0106 | -4.5596
-6.5 | -0.6157 | 0.07149 | -0.0258 | -8.6124
-6 | -0.6435 | 0.06488 | -0.0212 | -9.9183
-5.5 | -0.6611 | 0.05837 | -0.0157 | -11.326
-5 | -0.6619 | 0.05184 | -0.0099 | -12.7681
-4.5 | -0.6506 | 0.0455 | -0.0043 | -14.2989
-4 | -0.623 | 0.03962 | 0.001 | -15.7244
-3.5 | -0.5779 | 0.03424 | 0.005 | -16.8779
-2.5 | -0.1568 | 0.02512 | -0.029 | -6.242
-2 | -0.1327 | 0.0247 | -0.0232 | -5.3725
-1.5 | -0.1074 | 0.02439 | -0.0176 | -4.4034
-1 | -0.0815 | 0.0242 | -0.012 | -3.3678
-0.5 | -0.0551 | 0.02408 | -0.0065 | -2.2882
0 | -0.0286 | 0.02405 | -0.0011 | -1.1892
0.5 | -0.0022 | 0.02409 | 0.0044 | -0.091324
1 | 0.0239 | 0.0242 | 0.0098 | 0.9876
1.5 | 0.0496 | 0.02441 | 0.0152 | 2.032
2 | 0.0748 | 0.02471 | 0.0204 | 3.0271
2.5 | 0.0998 | 0.02516 | 0.0255 | 3.9666
3 | 0.1248 | 0.02578 | 0.0302 | 4.841
3.5 | 0.1501 | 0.02666 | 0.0344 | 5.6302
4 | 0.176 | 0.02791 | 0.0378 | 6.306
4.5 | 0.7054 | 0.03563 | -0.0147 | 19.7979
5 | 0.7403 | 0.04127 | -0.0088 | 17.938
5.5 | 0.7471 | 0.04651 | 0 | 16.0632
6 | 0.7401 | 0.05188 | 0.0092 | 14.2656
6.5 | 0.7239 | 0.05759 | 0.0179 | 12.5699
7 | 0.7079 | 0.06377 | 0.0251 | 11.1008
7.5 | 0.6567 | 0.06948 | 0.0315 | 9.4516
8 | 0.6358 | 0.07753 | 0.0323 | 8.2007
8.5 | 0.6013 | 0.08833 | 0.0247 | 6.8074
9 | 0.5418 | 0.10657 | -0.0038 | 5.084
9.5 | 0.5554 | 0.11467 | -0.0046 | 4.8435
10 | 0.5607 | 0.12181 | -0.005 | 4.6031
10.5 | 0.5734 | 0.12958 | -0.0057 | 4.4251
11 | 0.5901 | 0.13783 | -0.0064 | 4.2814
11.5 | 0.6014 | 0.14518 | -0.0073 | 4.1424
12 | 0.6283 | 0.15513 | -0.0081 | 4.0502
12.5 | 0.6268 | 0.16023 | -0.0109 | 3.9119
13 | 0.6404 | 0.16765 | -0.0135 | 3.8199
13.5 | 0.6567 | 0.17556 | -0.0162 | 3.7406
14 | 0.6726 | 0.18324 | -0.0194 | 3.6706
14.5 | 0.6898 | 0.19109 | -0.0227 | 3.6098
15 | 0.7067 | 0.1987 | -0.0264 | 3.5566
15.5 | 0.725 | 0.20673 | -0.0302 | 3.507
16 | 0.7545 | 0.21931 | -0.0326 | 3.4403
16.5 | 0.7631 | 0.22242 | -0.0385 | 3.4309
17 | 0.7873 | 0.23299 | -0.042 | 3.3791
17.5 | 0.8031 | 0.23849 | -0.0475 | 3.3674
18 | 0.8274 | 0.24957 | -0.0511 | 3.3153
18.5 | 0.8433 | 0.25431 | -0.0571 | 3.316
19 | 0.8696 | 0.26704 | -0.0605 | 3.2564
19.5 | 0.8842 | 0.27016 | -0.0672 | 3.2729
20 | 0.9077 | 0.28011 | -0.0714 | 3.2405

## 9. Re 100k Mach 0.00 (1)
BIGFOIL.COM POLAR EXPORT
NACA67-109
NACA67-109 |  |  |  | Cl Max: | 0.694 | at alpha= | 9 | deg
JavaFoil+Calcfoil stall+Eppler ext transition |  |  |  | L/D Max: | 29.733 | at alpha= | 3 | deg
Re: | 100000 |  |  | Cd Min: | 0.0115 | at alpha= | 0 | deg
Mach: | 0 |  |  | Cl=0 at alpha= | -0.90351 | deg
|  |  |  | @ Cl=0.1, Cd= | 0.011503
|  |  |  | @ Cl=0.4, Cd= | 0.014828
|  |  |  | @ Cl=0.6, Cd= | 0.21676
alpha (deg) | Cl | Cd | Cm | Cl/Cd
-15 | -0.425 | 0.27381 | 0 | -1.553
-14.5 | -0.45 | 0.23313 | 0 | -1.929
-14 | -0.474 | 0.21184 | -0.001 | -2.239
-13.5 | -0.499 | 0.19688 | -0.001 | -2.533
-13 | -0.517 | 0.18045 | -0.001 | -2.866
-12.5 | -0.533 | 0.16509 | -0.001 | -3.229
-12 | -0.547 | 0.14689 | -0.002 | -3.726
-11.5 | -0.559 | 0.12805 | -0.002 | -4.369
-11 | -0.569 | 0.11419 | -0.002 | -4.981
-10.5 | -0.575 | 0.10493 | -0.002 | -5.48
-10 | -0.578 | 0.097 | -0.003 | -5.955
-9.5 | -0.576 | 0.08675 | -0.003 | -6.642
-9 | -0.571 | 0.07897 | -0.003 | -7.225
-8.5 | -0.56 | 0.07207 | -0.003 | -7.775
-8 | -0.545 | 0.06823 | -0.003 | -7.993
-7.5 | -0.526 | 0.0612 | -0.004 | -8.596
-7 | -0.502 | 0.05619 | -0.004 | -8.937
-6.5 | -0.474 | 0.05272 | -0.005 | -8.992
-6 | -0.442 | 0.04816 | -0.005 | -9.183
-5.5 | -0.407 | 0.04493 | -0.005 | -9.059
-5 | -0.369 | 0.04225 | -0.006 | -8.729
-4.5 | -0.328 | 0.03989 | -0.006 | -8.227
-4 | -0.286 | 0.03789 | -0.007 | -7.536
-3.5 | -0.241 | 0.03605 | -0.007 | -6.695
-3 | -0.242 | 0.01422 | -0.018 | -17.035
-2.5 | -0.185 | 0.014 | -0.019 | -13.229
-2 | -0.128 | 0.01373 | -0.02 | -9.297
-1.5 | -0.068 | 0.01169 | -0.02 | -5.828
-1 | -0.011 | 0.01158 | -0.021 | -0.963
-0.5 | 0.046 | 0.01154 | -0.021 | 3.994
0 | 0.104 | 0.0115 | -0.022 | 9.011
0.5 | 0.161 | 0.01156 | -0.023 | 13.899
1 | 0.218 | 0.01165 | -0.023 | 18.673
1.5 | 0.274 | 0.01178 | -0.024 | 23.259
2 | 0.33 | 0.01194 | -0.025 | 27.609
2.5 | 0.394 | 0.01479 | -0.026 | 26.646
3 | 0.45 | 0.01514 | -0.027 | 29.733
3.5 | 0.408 | 0.03517 | -0.013 | 11.613
4 | 0.45 | 0.03717 | -0.012 | 12.106
4.5 | 0.49 | 0.03934 | -0.012 | 12.46
5 | 0.528 | 0.04181 | -0.012 | 12.629
5.5 | 0.563 | 0.04446 | -0.012 | 12.662
6 | 0.594 | 0.04806 | -0.011 | 12.369
6.5 | 0.622 | 0.05192 | -0.011 | 11.982
7 | 0.646 | 0.05627 | -0.011 | 11.475
7.5 | 0.665 | 0.06176 | -0.011 | 10.765
8 | 0.679 | 0.06721 | -0.012 | 10.107
8.5 | 0.689 | 0.07543 | -0.011 | 9.132
9 | 0.694 | 0.08244 | -0.012 | 8.416
9.5 | 0.694 | 0.08817 | -0.012 | 7.874
10 | 0.69 | 0.10265 | -0.012 | 6.724
10.5 | 0.681 | 0.11248 | -0.012 | 6.054
11 | 0.661 | 0.12422 | -0.012 | 5.322
11.5 | 0.638 | 0.13488 | -0.013 | 4.73
12 | 0.612 | 0.15065 | -0.013 | 4.064
12.5 | 0.585 | 0.16757 | -0.013 | 3.489
13 | 0.556 | 0.18399 | -0.013 | 3.023
13.5 | 0.527 | 0.20187 | -0.013 | 2.611
14 | 0.498 | 0.21676 | -0.014 | 2.298

## 10. Re 100k Mach 0.00 (2)
BIGFOIL.COM POLAR EXPORT
NACA67-109
NACA67-109 |  |  |  | Cl Max: | 0.8284 | at alpha= | 20 | deg
XFOIL ncrit=9 |  |  |  | L/D Max: | 29.203 | at alpha= | 3.5 | deg
Re: | 100000 |  |  | Cd Min: | 0.25711 | at alpha= | 20 | deg
Mach: | 0 |  |  | Cl=0 at alpha= | 0.71921 | deg
|  |  |  | @ Cl=0.1, Cd= | 0.019499
|  |  |  | @ Cl=0.4, Cd= | 0.019127
|  |  |  | @ Cl=0.6, Cd= | 0.022281
alpha (deg) | Cl | Cd | Cm | Cl/Cd
-20 | -0.7394 | 0.25115 | 0.0295 | -2.9441
-19.5 | -0.7155 | 0.23642 | 0.0277 | -3.0264
-19 | -0.6963 | 0.22795 | 0.0254 | -3.0546
-18.5 | -0.6802 | 0.22148 | 0.022 | -3.0712
-18 | -0.665 | 0.21512 | 0.0182 | -3.0913
-17.5 | -0.6519 | 0.20955 | 0.0137 | -3.111
-17 | -0.6475 | 0.2073 | 0.0078 | -3.1235
-16.5 | -0.6458 | 0.20439 | 0.002 | -3.1596
-16 | -0.6117 | 0.18846 | 0.0031 | -3.2458
-15.5 | -0.5962 | 0.18151 | 0.0006 | -3.2847
-15 | -0.587 | 0.1755 | -0.0034 | -3.3447
-14.5 | -0.5905 | 0.17189 | -0.0097 | -3.4353
-14 | -0.571 | 0.16099 | -0.0105 | -3.5468
-13.5 | -0.5552 | 0.15355 | -0.0119 | -3.6158
-13 | -0.5496 | 0.14676 | -0.0154 | -3.7449
-12.5 | -0.5631 | 0.14164 | -0.0232 | -3.9756
-12 | -0.5398 | 0.13143 | -0.0215 | -4.1071
-11.5 | -0.5329 | 0.1243 | -0.0236 | -4.2872
-11 | -0.5543 | 0.11776 | -0.0323 | -4.707
-10.5 | -0.5309 | 0.10909 | -0.029 | -4.8666
-10 | -0.5477 | 0.10168 | -0.0352 | -5.3865
-9.5 | -0.5407 | 0.09417 | -0.0341 | -5.7417
-9 | -0.5726 | 0.08624 | -0.0394 | -6.6396
-8.5 | -0.6193 | 0.08138 | -0.0352 | -7.61
-8 | -0.6762 | 0.07833 | -0.0278 | -8.6327
-7.5 | -0.6775 | 0.0716 | -0.0227 | -9.4623
-7 | -0.6802 | 0.06515 | -0.0174 | -10.4405
-6.5 | -0.6885 | 0.05983 | -0.0118 | -11.5076
-6 | -0.6867 | 0.05412 | -0.0065 | -12.6885
-5 | -0.6323 | 0.03666 | 0.0033 | -17.2477
-4.5 | -0.5913 | 0.03078 | 0.0071 | -19.2105
-4 | -0.5434 | 0.02702 | 0.0107 | -20.111
-3.5 | -0.4952 | 0.0233 | 0.0125 | -21.2532
-2.5 | -0.1322 | 0.01911 | -0.0251 | -6.9178
-2 | -0.1132 | 0.01887 | -0.02 | -5.9989
-1.5 | -0.093 | 0.01869 | -0.0149 | -4.9759
-1 | -0.0721 | 0.01857 | -0.0099 | -3.8826
-0.5 | -0.0509 | 0.01849 | -0.0048 | -2.7528
0 | -0.0297 | 0.01845 | 0.0002 | -1.6098
0.5 | -0.0089 | 0.01845 | 0.0053 | -0.48238
1 | 0.0114 | 0.01848 | 0.0104 | 0.61688
1.5 | 0.0309 | 0.01856 | 0.0156 | 1.6649
2 | 0.0501 | 0.01869 | 0.0208 | 2.6806
2.5 | 0.0703 | 0.01893 | 0.0255 | 3.7137
3 | 0.1115 | 0.01972 | 0.0258 | 5.6542
3.5 | 0.5496 | 0.01882 | -0.033 | 29.203
4 | 0.582 | 0.0211 | -0.0285 | 27.5829
4.5 | 0.6294 | 0.02421 | -0.0266 | 25.9975
5 | 0.6788 | 0.02754 | -0.0241 | 24.6478
5.5 | 0.7184 | 0.03145 | -0.0201 | 22.8426
6 | 0.7506 | 0.0382 | -0.0152 | 19.6492
7.5 | 0.7602 | 0.06194 | 0.0107 | 12.2732
8 | 0.737 | 0.06613 | 0.0183 | 11.1447
8.5 | 0.7207 | 0.07215 | 0.0228 | 9.9889
9 | 0.7072 | 0.07941 | 0.0256 | 8.9057
9.5 | 0.6597 | 0.08719 | 0.0235 | 7.5662
10 | 0.6654 | 0.09574 | 0.0236 | 6.9501
10.5 | 0.6317 | 0.10637 | 0.0124 | 5.9387
11 | 0.65 | 0.11482 | 0.014 | 5.661
11.5 | 0.6274 | 0.1236 | 0.0048 | 5.0761
12 | 0.6579 | 0.13284 | 0.0083 | 4.9526
12.5 | 0.6333 | 0.14031 | -0.0022 | 4.5136
13 | 0.644 | 0.14789 | -0.0046 | 4.3546
13.5 | 0.6612 | 0.15781 | -0.0054 | 4.1898
14 | 0.6536 | 0.16383 | -0.013 | 3.9895
14.5 | 0.6799 | 0.17254 | -0.0125 | 3.9405
15 | 0.6895 | 0.18197 | -0.0164 | 3.7891
15.5 | 0.6861 | 0.18625 | -0.0237 | 3.6838
16 | 0.6977 | 0.19307 | -0.0279 | 3.6137
16.5 | 0.7143 | 0.20036 | -0.0307 | 3.5651
17 | 0.7482 | 0.21605 | -0.0298 | 3.4631
17.5 | 0.7481 | 0.21829 | -0.0369 | 3.4271
18 | 0.7546 | 0.22155 | -0.0434 | 3.406
18.5 | 0.7694 | 0.22798 | -0.0479 | 3.3749
19 | 0.7857 | 0.23461 | -0.0516 | 3.349
19.5 | 0.8224 | 0.25524 | -0.05 | 3.2221
20 | 0.8284 | 0.25711 | -0.056 | 3.222

## 11. Re 100k Mach 0.10 (1)
BIGFOIL.COM POLAR EXPORT
NACA67-109
NACA67-109 |  |  |  | Cl Max: | 0.686 | at alpha= | 9 | deg
JavaFoil+Calcfoil stall+Eppler ext transition |  |  |  | L/D Max: | 29.797 | at alpha= | 3 | deg
Re: | 100000 |  |  | Cd Min: | 0.01151 | at alpha= | 0 | deg
Mach: | 0.1 |  |  | Cl=0 at alpha= | -0.90351 | deg
|  |  |  | @ Cl=0.1, Cd= | 0.011513
|  |  |  | @ Cl=0.4, Cd= | 0.014855
|  |  |  | @ Cl=0.6, Cd= | 0.23641
alpha (deg) | Cl | Cd | Cm | Cl/Cd
-14.5 | -0.408 | 0.26286 | 0 | -1.554
-14 | -0.436 | 0.23198 | -0.001 | -1.879
-13.5 | -0.464 | 0.21409 | -0.001 | -2.165
-13 | -0.485 | 0.1918 | -0.001 | -2.53
-12.5 | -0.505 | 0.17417 | -0.001 | -2.897
-12 | -0.522 | 0.15444 | -0.002 | -3.382
-11.5 | -0.538 | 0.14294 | -0.002 | -3.762
-11 | -0.551 | 0.12196 | -0.002 | -4.514
-10.5 | -0.56 | 0.10757 | -0.002 | -5.206
-10 | -0.566 | 0.09897 | -0.003 | -5.715
-9.5 | -0.567 | 0.09094 | -0.003 | -6.235
-9 | -0.564 | 0.08017 | -0.003 | -7.032
-8.5 | -0.556 | 0.07387 | -0.003 | -7.523
-8 | -0.543 | 0.0686 | -0.004 | -7.909
-7.5 | -0.525 | 0.0616 | -0.004 | -8.517
-7 | -0.502 | 0.05651 | -0.004 | -8.88
-6.5 | -0.474 | 0.05305 | -0.005 | -8.943
-6 | -0.443 | 0.04848 | -0.005 | -9.142
-5.5 | -0.408 | 0.04528 | -0.005 | -9.017
-5 | -0.37 | 0.04246 | -0.006 | -8.718
-4.5 | -0.33 | 0.04004 | -0.006 | -8.231
-4 | -0.287 | 0.03799 | -0.007 | -7.55
-3.5 | -0.242 | 0.036 | -0.007 | -6.736
-3 | -0.243 | 0.01425 | -0.018 | -17.078
-2.5 | -0.186 | 0.01401 | -0.019 | -13.285
-2 | -0.128 | 0.01376 | -0.02 | -9.326
-1.5 | -0.068 | 0.0117 | -0.02 | -5.852
-1 | -0.011 | 0.01161 | -0.021 | -0.966
-0.5 | 0.046 | 0.01156 | -0.021 | 4.006
0 | 0.104 | 0.01151 | -0.022 | 9.049
0.5 | 0.161 | 0.01158 | -0.023 | 13.94
1 | 0.218 | 0.01168 | -0.024 | 18.704
1.5 | 0.275 | 0.0118 | -0.024 | 23.315
2 | 0.331 | 0.01196 | -0.025 | 27.717
2.5 | 0.396 | 0.01483 | -0.026 | 26.707
3 | 0.452 | 0.01518 | -0.027 | 29.797
3.5 | 0.41 | 0.03524 | -0.013 | 11.643
4 | 0.452 | 0.03729 | -0.012 | 12.123
4.5 | 0.492 | 0.03948 | -0.012 | 12.466
5 | 0.53 | 0.04204 | -0.012 | 12.607
5.5 | 0.565 | 0.04477 | -0.012 | 12.61
6 | 0.596 | 0.04856 | -0.012 | 12.265
6.5 | 0.623 | 0.0521 | -0.011 | 11.949
7 | 0.645 | 0.05716 | -0.011 | 11.285
7.5 | 0.663 | 0.06203 | -0.011 | 10.686
8 | 0.676 | 0.06754 | -0.012 | 10.002
8.5 | 0.683 | 0.07629 | -0.011 | 8.953
9 | 0.686 | 0.08248 | -0.012 | 8.312
9.5 | 0.683 | 0.09142 | -0.012 | 7.474
10 | 0.676 | 0.10426 | -0.012 | 6.484
10.5 | 0.663 | 0.11459 | -0.012 | 5.788
11 | 0.639 | 0.12717 | -0.012 | 5.028
11.5 | 0.612 | 0.13928 | -0.013 | 4.395
12 | 0.582 | 0.15572 | -0.013 | 3.738
12.5 | 0.551 | 0.17564 | -0.013 | 3.135
13 | 0.518 | 0.20078 | -0.013 | 2.581
13.5 | 0.486 | 0.21895 | -0.014 | 2.219
14 | 0.454 | 0.23641 | -0.014 | 1.919

## 12. Re 100k Mach 0.10 (2)
BIGFOIL.COM POLAR EXPORT
NACA67-109
NACA67-109 |  |  |  | Cl Max: | 0.7214 | at alpha= | 5.5 | deg
XFOIL ncrit=9 |  |  |  | L/D Max: | 28.9286 | at alpha= | 3.5 | deg
Re: | 100000 |  |  | Cd Min: | 0.2526 | at alpha= | -20 | deg
Mach: | 0.1 |  |  | Cl=0 at alpha= | 0.71323 | deg
|  |  |  | @ Cl=0.1, Cd= | 0.019575
|  |  |  | @ Cl=0.4, Cd= | 0.019346
|  |  |  | @ Cl=0.6, Cd= | 0.02235
alpha (deg) | Cl | Cd | Cm | Cl/Cd
-20 | -0.7425 | 0.2526 | 0.0296 | -2.9394
-19.5 | -0.7163 | 0.23636 | 0.0283 | -3.0305
-19 | -0.6979 | 0.22855 | 0.0257 | -3.0536
-18.5 | -0.6818 | 0.22207 | 0.0222 | -3.0702
-18 | -0.6665 | 0.2157 | 0.0183 | -3.0899
-17.5 | -0.6537 | 0.21042 | 0.0136 | -3.1066
-17 | -0.65 | 0.20848 | 0.0076 | -3.1178
-16.5 | -0.6475 | 0.20533 | 0.0019 | -3.1535
-16 | -0.6117 | 0.18883 | 0.0034 | -3.2394
-15.5 | -0.5965 | 0.18197 | 0.0007 | -3.278
-15 | -0.5883 | 0.17627 | -0.0036 | -3.3375
-14.5 | -0.5924 | 0.17283 | -0.0101 | -3.4276
-14 | -0.5685 | 0.1612 | -0.01 | -3.5267
-13.5 | -0.5546 | 0.15399 | -0.0118 | -3.6015
-13 | -0.5504 | 0.14739 | -0.0158 | -3.7343
-12.5 | -0.5648 | 0.14247 | -0.0237 | -3.9643
-12 | -0.5369 | 0.13192 | -0.0211 | -4.0699
-11.5 | -0.5327 | 0.12483 | -0.0239 | -4.2674
-11 | -0.5566 | 0.11853 | -0.0331 | -4.6959
-10.5 | -0.528 | 0.10973 | -0.0287 | -4.8118
-10 | -0.5507 | 0.10229 | -0.0364 | -5.3837
-9.5 | -0.5383 | 0.09484 | -0.0341 | -5.6759
-9 | -0.5768 | 0.08698 | -0.0402 | -6.6314
-8.5 | -0.6249 | 0.08246 | -0.0354 | -7.5782
-8 | -0.63 | 0.07615 | -0.0299 | -8.2731
-7.5 | -0.6863 | 0.07325 | -0.0225 | -9.3693
-7 | -0.6805 | 0.06598 | -0.0177 | -10.3137
-6 | -0.6864 | 0.05467 | -0.0067 | -12.5553
-5 | -0.635 | 0.03715 | 0.0032 | -17.0929
-4.5 | -0.5947 | 0.03119 | 0.0069 | -19.067
-4 | -0.5469 | 0.02732 | 0.0106 | -20.0183
-3.5 | -0.4983 | 0.02348 | 0.0124 | -21.2223
-3 | -0.451 | 0.02103 | 0.0148 | -21.4456
-2.5 | -0.133 | 0.01919 | -0.0252 | -6.9307
-2 | -0.1139 | 0.01894 | -0.0201 | -6.0137
-1.5 | -0.0936 | 0.01876 | -0.015 | -4.9893
-1 | -0.0725 | 0.01864 | -0.0099 | -3.8895
-0.5 | -0.051 | 0.01856 | -0.0049 | -2.7478
0 | -0.0297 | 0.01852 | 0.0002 | -1.6037
0.5 | -0.0087 | 0.01852 | 0.0053 | -0.46976
1 | 0.0117 | 0.01855 | 0.0104 | 0.63073
1.5 | 0.0314 | 0.01863 | 0.0156 | 1.6855
2 | 0.0507 | 0.01877 | 0.0208 | 2.7011
2.5 | 0.0709 | 0.01901 | 0.0255 | 3.7296
3 | 0.1178 | 0.01992 | 0.0248 | 5.9137
3.5 | 0.5508 | 0.01904 | -0.0328 | 28.9286
4 | 0.5848 | 0.0214 | -0.0285 | 27.3271
4.5 | 0.6331 | 0.02442 | -0.0266 | 25.9255
5 | 0.6824 | 0.02784 | -0.0239 | 24.5115
5.5 | 0.7214 | 0.03188 | -0.0197 | 22.6286

## 13. Re 100k Mach 0.25 (1)
BIGFOIL.COM POLAR EXPORT
NACA67-109
NACA67-109 |  |  |  | Cl Max: | 0.643 | at alpha= | 7.5 | deg
JavaFoil+Calcfoil stall+Eppler ext transition |  |  |  | L/D Max: | 30.185 | at alpha= | 3 | deg
Re: | 100000 |  |  | Cd Min: | 0.01162 | at alpha= | 0 | deg
Mach: | 0.25 |  |  | Cl=0 at alpha= | -0.9 | deg
|  |  |  | @ Cl=0.1, Cd= | 0.011625
|  |  |  | @ Cl=0.4, Cd= | 0.39686
|  |  |  | @ Cl=0.6, Cd= | 0.39686
alpha (deg) | Cl | Cd | Cm | Cl/Cd
-13 | -0.159 | 0.18488 | -0.001 | -0.86
-12.5 | -0.231 | 0.17351 | -0.001 | -1.331
-12 | -0.289 | 0.15768 | -0.002 | -1.833
-11.5 | -0.34 | 0.20592 | -0.002 | -1.653
-11 | -0.386 | 0.16972 | -0.002 | -2.276
-10.5 | -0.426 | 0.13998 | -0.002 | -3.047
-10 | -0.46 | 0.12427 | -0.003 | -3.702
-9.5 | -0.486 | 0.1055 | -0.003 | -4.609
-9 | -0.505 | 0.09196 | -0.003 | -5.487
-8.5 | -0.515 | 0.08151 | -0.003 | -6.314
-8 | -0.516 | 0.07591 | -0.004 | -6.799
-7.5 | -0.51 | 0.06536 | -0.004 | -7.798
-7 | -0.495 | 0.05912 | -0.004 | -8.38
-6.5 | -0.474 | 0.05529 | -0.005 | -8.576
-6 | -0.447 | 0.05097 | -0.005 | -8.767
-5.5 | -0.414 | 0.04626 | -0.006 | -8.956
-5 | -0.377 | 0.0432 | -0.006 | -8.735
-4.5 | -0.337 | 0.04048 | -0.006 | -8.325
-4 | -0.294 | 0.03842 | -0.007 | -7.649
-3.5 | -0.249 | 0.03623 | -0.007 | -6.866
-3 | -0.203 | 0.03403 | -0.009 | -5.959
-2.5 | -0.191 | 0.01416 | -0.019 | -13.494
-2 | -0.132 | 0.01388 | -0.02 | -9.486
-1.5 | -0.07 | 0.01183 | -0.02 | -5.94
-1 | -0.012 | 0.01172 | -0.021 | -0.981
-0.5 | 0.048 | 0.01166 | -0.022 | 4.081
0 | 0.107 | 0.01162 | -0.023 | 9.2
0.5 | 0.166 | 0.01168 | -0.023 | 14.183
1 | 0.224 | 0.01179 | -0.024 | 19.025
1.5 | 0.282 | 0.01193 | -0.025 | 23.674
2 | 0.34 | 0.0121 | -0.026 | 28.087
2.5 | 0.406 | 0.01501 | -0.027 | 27.08
3 | 0.464 | 0.01537 | -0.028 | 30.185
3.5 | 0.42 | 0.03566 | -0.013 | 11.79
4 | 0.463 | 0.03753 | -0.012 | 12.33
4.5 | 0.503 | 0.03977 | -0.012 | 12.643
5 | 0.54 | 0.04263 | -0.012 | 12.658
5.5 | 0.572 | 0.04576 | -0.012 | 12.501
6 | 0.599 | 0.04955 | -0.011 | 12.097
6.5 | 0.621 | 0.05425 | -0.011 | 11.445
7 | 0.636 | 0.06018 | -0.011 | 10.561
7.5 | 0.643 | 0.06583 | -0.011 | 9.761
8 | 0.641 | 0.0738 | -0.012 | 8.691
8.5 | 0.632 | 0.08694 | -0.012 | 7.264
9 | 0.613 | 0.09923 | -0.012 | 6.18
9.5 | 0.586 | 0.1079 | -0.013 | 5.435
10 | 0.552 | 0.1297 | -0.013 | 4.253
10.5 | 0.507 | 0.16195 | -0.013 | 3.131
11 | 0.444 | 0.20073 | -0.013 | 2.212
11.5 | 0.374 | 0.23567 | -0.013 | 1.589
12 | 0.298 | 0.29419 | -0.013 | 1.014
12.5 | 0.212 | 0.39686 | -0.014 | 0.533

## 14. Re 100k Mach 0.25 (2)
BIGFOIL.COM POLAR EXPORT
NACA67-109
NACA67-109 |  |  |  | Cl Max: | 0.8521 | at alpha= | 20 | deg
XFOIL ncrit=9 |  |  |  | L/D Max: | 28.4592 | at alpha= | 3.5 | deg
Re: | 100000 |  |  | Cd Min: | 0.26724 | at alpha= | 20 | deg
Mach: | 0.25 |  |  | Cl=0 at alpha= | 0.6784 | deg
|  |  |  | @ Cl=0.1, Cd= | 0.01993
|  |  |  | @ Cl=0.4, Cd= | 0.02017
|  |  |  | @ Cl=0.6, Cd= | 0.022249
alpha (deg) | Cl | Cd | Cm | Cl/Cd
-19.5 | -0.7252 | 0.23892 | 0.0308 | -3.0353
-19 | -0.7077 | 0.23204 | 0.0272 | -3.0499
-18.5 | -0.691 | 0.22546 | 0.0232 | -3.0648
-18 | -0.6753 | 0.21931 | 0.0188 | -3.0792
-17.5 | -0.6663 | 0.21641 | 0.0129 | -3.0789
-17 | -0.664 | 0.21497 | 0.007 | -3.0888
-16.5 | -0.6327 | 0.19913 | 0.0065 | -3.1773
-16 | -0.6141 | 0.19127 | 0.0043 | -3.2106
-15.5 | -0.5995 | 0.18457 | 0.0009 | -3.2481
-15 | -0.6002 | 0.18169 | -0.0054 | -3.3034
-14.5 | -0.6021 | 0.17778 | -0.0118 | -3.3868
-14 | -0.5635 | 0.16322 | -0.009 | -3.4524
-13.5 | -0.5536 | 0.15646 | -0.0122 | -3.5383
-13 | -0.5612 | 0.15193 | -0.0189 | -3.6938
-12.5 | -0.5429 | 0.14182 | -0.0194 | -3.8281
-12 | -0.5293 | 0.13445 | -0.0207 | -3.9368
-11.5 | -0.5436 | 0.12876 | -0.0279 | -4.2218
-11 | -0.5217 | 0.11953 | -0.0262 | -4.3646
-10.5 | -0.5314 | 0.11297 | -0.0315 | -4.7039
-10 | -0.5195 | 0.10509 | -0.0307 | -4.9434
-9.5 | -0.5533 | 0.09805 | -0.0394 | -5.643
-9 | -0.5348 | 0.09051 | -0.0351 | -5.9087
-8.5 | -0.5897 | 0.08458 | -0.0379 | -6.9721
-8 | -0.6067 | 0.07851 | -0.0321 | -7.7277
-7.5 | -0.6483 | 0.07442 | -0.0255 | -8.7114
-7 | -0.664 | 0.06854 | -0.0196 | -9.6878
-6.5 | -0.6801 | 0.06309 | -0.0136 | -10.7798
-5 | -0.6513 | 0.04116 | 0.0006 | -15.8236
-4.5 | -0.6119 | 0.03332 | 0.0056 | -18.3643
-4 | -0.5657 | 0.029 | 0.01 | -19.5069
-3.5 | -0.5158 | 0.02459 | 0.0122 | -20.976
-3 | -0.4664 | 0.02214 | 0.0146 | -21.0659
-2.5 | -0.1375 | 0.01961 | -0.0258 | -7.0117
-2 | -0.1176 | 0.01933 | -0.0206 | -6.0838
-1.5 | -0.0963 | 0.01913 | -0.0154 | -5.034
-1 | -0.0743 | 0.019 | -0.0103 | -3.9105
-0.5 | -0.0519 | 0.01891 | -0.0052 | -2.7446
0 | -0.0296 | 0.01888 | -0.0001 | -1.5678
0.5 | -0.0076 | 0.01889 | 0.0051 | -0.40233
1 | 0.0137 | 0.01894 | 0.0103 | 0.72334
1.5 | 0.0342 | 0.01904 | 0.0156 | 1.7962
2 | 0.0541 | 0.01919 | 0.0208 | 2.8192
2.5 | 0.0742 | 0.01946 | 0.0258 | 3.8129
3 | 0.1505 | 0.02085 | 0.0195 | 7.2182
3.5 | 0.5615 | 0.01973 | -0.0318 | 28.4592
4 | 0.6017 | 0.02236 | -0.0279 | 26.9097
4.5 | 0.6537 | 0.02568 | -0.026 | 25.4556
5 | 0.7012 | 0.0295 | -0.0226 | 23.7695
5.5 | 0.7359 | 0.03411 | -0.0173 | 21.5743
6 | 0.7615 | 0.04099 | -0.0117 | 18.5777
8 | 0.7355 | 0.07165 | 0.02 | 10.2652
8.5 | 0.697 | 0.07675 | 0.0249 | 9.0814
9 | 0.6447 | 0.08425 | 0.0229 | 7.6522
9.5 | 0.6281 | 0.09344 | 0.0182 | 6.722
10 | 0.6237 | 0.10201 | 0.0151 | 6.1141
10.5 | 0.6438 | 0.11038 | 0.0169 | 5.8326
11 | 0.618 | 0.11866 | 0.0074 | 5.2082
11.5 | 0.6315 | 0.12767 | 0.0068 | 4.9463
12 | 0.6242 | 0.13513 | 0.0005 | 4.6193
12.5 | 0.6479 | 0.14508 | 0.0013 | 4.4658
13 | 0.6355 | 0.15139 | -0.0069 | 4.1978
13.5 | 0.6588 | 0.16 | -0.0071 | 4.1175
14 | 0.6636 | 0.16846 | -0.0119 | 3.9392
14.5 | 0.6652 | 0.1743 | -0.0178 | 3.8164
15 | 0.7048 | 0.18824 | -0.0151 | 3.7442
15.5 | 0.7008 | 0.19212 | -0.0229 | 3.6477
16 | 0.7048 | 0.19666 | -0.0294 | 3.5839
16.5 | 0.7199 | 0.20373 | -0.0334 | 3.5336
17 | 0.7393 | 0.21166 | -0.036 | 3.4929
17.5 | 0.7693 | 0.22697 | -0.037 | 3.3894
18 | 0.7708 | 0.22786 | -0.0441 | 3.3828
18.5 | 0.7833 | 0.23254 | -0.0502 | 3.3685
19 | 0.7999 | 0.23924 | -0.0546 | 3.3435
19.5 | 0.818 | 0.24637 | -0.0582 | 3.3202
20 | 0.8521 | 0.26724 | -0.0578 | 3.1885

## 15. Re 100k Mach 0.50 (1)
BIGFOIL.COM POLAR EXPORT
NACA67-109
NACA67-109 |  |  |  | Cl Max: | 1.092 | at alpha= | 20 | deg
JavaFoil+Calcfoil stall+Eppler ext transition |  |  |  | L/D Max: | 28.383 | at alpha= | 2.5 | deg
Re: | 100000 |  |  | Cd Min: | 0.01209 | at alpha= | 0 | deg
Mach: | 0.5 |  |  | Cl=0 at alpha= | -0.90151 | deg
|  |  |  | @ Cl=0.1, Cd= | 0.01211
|  |  |  | @ Cl=0.4, Cd= | 0.13195
|  |  |  | @ Cl=0.6, Cd= | 0.18302
alpha (deg) | Cl | Cd | Cm | Cl/Cd
-20 | -1.01 | 0.32766 | 0.004 | -3.083
-19.5 | -0.982 | 0.33628 | 0.003 | -2.919
-19 | -0.956 | 0.32435 | 0.003 | -2.948
-18.5 | -0.931 | 0.31036 | 0.003 | -2.999
-18 | -0.905 | 0.30682 | 0.002 | -2.951
-17.5 | -0.88 | 0.30849 | 0.002 | -2.851
-17 | -0.853 | 0.28467 | 0.001 | -2.995
-16.5 | -0.826 | 0.27057 | 0.001 | -3.053
-16 | -0.8 | 0.2663 | 0.001 | -3.005
-15.5 | -0.774 | 0.38974 | 0 | -1.986
-15 | -0.748 | 0.26615 | 0 | -2.812
-14.5 | -0.722 | 0.262 | -0.001 | -2.757
-14 | -0.695 | 0.24084 | -0.001 | -2.885
-13.5 | -0.669 | 0.21763 | -0.001 | -3.072
-13 | -0.643 | 0.21503 | -0.002 | -2.988
-12.5 | -0.616 | 0.21077 | -0.002 | -2.925
-12 | -0.59 | 0.20481 | -0.003 | -2.882
-11.5 | -0.564 | 0.21303 | -0.003 | -2.647
-11 | -0.537 | 0.18694 | -0.003 | -2.87
-10.5 | -0.51 | 0.18213 | -0.003 | -2.802
-10 | -0.484 | 0.17455 | -0.004 | -2.773
-9.5 | -0.458 | 0.16286 | -0.004 | -2.81
-9 | -0.431 | 0.15929 | -0.005 | -2.707
-8.5 | -0.404 | 0.16046 | -0.004 | -2.518
-8 | -0.378 | 0.14103 | -0.005 | -2.678
-7.5 | -0.351 | 0.14269 | -0.005 | -2.461
-7 | -0.325 | 0.13526 | -0.005 | -2.4
-6.5 | -0.298 | 0.11717 | -0.005 | -2.542
-6 | -0.271 | 0.10436 | -0.005 | -2.6
-5.5 | -0.373 | 0.06393 | -0.005 | -5.83
-5 | -0.388 | 0.05058 | -0.006 | -7.661
-4.5 | -0.362 | 0.04426 | -0.007 | -8.174
-4 | -0.322 | 0.04047 | -0.007 | -7.958
-3.5 | -0.275 | 0.03769 | -0.008 | -7.3
-3 | -0.224 | 0.03543 | -0.009 | -6.332
-2.5 | -0.212 | 0.01479 | -0.021 | -14.351
-2 | -0.147 | 0.01447 | -0.022 | -10.127
-1.5 | -0.078 | 0.01237 | -0.023 | -6.314
-1 | -0.013 | 0.01225 | -0.023 | -1.044
-0.5 | 0.053 | 0.01216 | -0.024 | 4.354
0 | 0.119 | 0.01209 | -0.025 | 9.847
0.5 | 0.184 | 0.01219 | -0.026 | 15.131
1 | 0.249 | 0.01233 | -0.027 | 20.226
1.5 | 0.314 | 0.01252 | -0.028 | 25.061
2 | 0.387 | 0.01541 | -0.029 | 25.126
2.5 | 0.451 | 0.0159 | -0.03 | 28.383
3 | 0.417 | 0.03482 | -0.014 | 11.981
3.5 | 0.464 | 0.03725 | -0.013 | 12.445
4 | 0.504 | 0.03981 | -0.013 | 12.666
4.5 | 0.534 | 0.04367 | -0.012 | 12.238
5 | 0.543 | 0.05034 | -0.012 | 10.778
5.5 | 0.468 | 0.07033 | -0.012 | 6.648
6 | 0.366 | 0.10378 | -0.012 | 3.526
6.5 | 0.392 | 0.13069 | -0.012 | 3
7 | 0.419 | 0.13496 | -0.015 | 3.103
7.5 | 0.445 | 0.13793 | -0.015 | 3.227
8 | 0.471 | 0.15056 | -0.015 | 3.129
8.5 | 0.497 | 0.15287 | -0.015 | 3.253
9 | 0.524 | 0.16234 | -0.018 | 3.229
9.5 | 0.55 | 0.16574 | -0.018 | 3.32
10 | 0.576 | 0.17899 | -0.019 | 3.219
10.5 | 0.602 | 0.18336 | -0.019 | 3.284
11 | 0.629 | 0.19855 | -0.021 | 3.17
11.5 | 0.655 | 0.20425 | -0.022 | 3.208
12 | 0.681 | 0.20797 | -0.022 | 3.274
12.5 | 0.707 | 0.21208 | -0.022 | 3.332
13 | 0.732 | 0.22577 | -0.023 | 3.243
13.5 | 0.758 | 0.2276 | -0.023 | 3.332
14 | 0.785 | 0.23736 | -0.025 | 3.309
14.5 | 0.811 | 0.26282 | -0.025 | 3.085
15 | 0.836 | 0.26684 | -0.026 | 3.133
15.5 | 0.861 | 0.27047 | -0.026 | 3.185
16 | 0.887 | 0.28009 | -0.027 | 3.167
16.5 | 0.915 | 0.29414 | -0.029 | 3.109
17 | 0.94 | 0.29888 | -0.029 | 3.144
17.5 | 0.965 | 0.30042 | -0.03 | 3.211
18 | 0.99 | 0.30845 | -0.03 | 3.209
18.5 | 1.015 | 0.31332 | -0.031 | 3.239
19 | 1.043 | 0.32423 | -0.032 | 3.216
19.5 | 1.067 | 0.33032 | -0.033 | 3.231
20 | 1.092 | 0.3498 | -0.033 | 3.121

## 16. Re 100k Mach 0.50 (2)
BIGFOIL.COM POLAR EXPORT
NACA67-109
NACA67-109 |  |  |  | Cl Max: | 0.7593 | at alpha= | 5.5 | deg
XFOIL ncrit=9 |  |  |  | L/D Max: | 27.9069 | at alpha= | 3 | deg
Re: | 100000 |  |  | Cd Min: | 0.26618 | at alpha= | -20 | deg
Mach: | 0.5 |  |  | Cl=0 at alpha= | 0.58366 | deg
|  |  |  | @ Cl=0.1, Cd= | 0.021601
|  |  |  | @ Cl=0.4, Cd= | 0.021197
|  |  |  | @ Cl=0.6, Cd= | 0.11021
alpha (deg) | Cl | Cd | Cm | Cl/Cd
-20 | -0.802 | 0.26618 | 0.0428 | -3.013
-19.5 | -0.7811 | 0.25855 | 0.0377 | -3.0211
-19 | -0.7619 | 0.25253 | 0.0318 | -3.0171
-18.5 | -0.7495 | 0.25112 | 0.0247 | -2.9846
-18 | -0.7275 | 0.24014 | 0.0205 | -3.0295
-17.5 | -0.7001 | 0.22712 | 0.0185 | -3.0825
-17 | -0.6792 | 0.21909 | 0.0145 | -3.1001
-16.5 | -0.6598 | 0.21155 | 0.0101 | -3.1189
-16 | -0.6519 | 0.20912 | 0.0031 | -3.1173
-15.5 | -0.6273 | 0.19734 | 0.0004 | -3.1788
-15 | -0.6048 | 0.1883 | -0.002 | -3.2119
-14.5 | -0.5893 | 0.1814 | -0.0063 | -3.2486
-14 | -0.5956 | 0.18006 | -0.0138 | -3.3078
-13.5 | -0.5581 | 0.1656 | -0.0133 | -3.3702
-13 | -0.5438 | 0.15832 | -0.0164 | -3.4348
-12.5 | -0.556 | 0.15558 | -0.024 | -3.5737
-12 | -0.5195 | 0.1432 | -0.0221 | -3.6278
-11.5 | -0.5357 | 0.13956 | -0.0295 | -3.8385
-11 | -0.5044 | 0.12888 | -0.0275 | -3.9137
-10.5 | -0.5031 | 0.12157 | -0.0305 | -4.1384
-10 | -0.5097 | 0.11573 | -0.0339 | -4.4042
-9.5 | -0.4917 | 0.10719 | -0.0323 | -4.5872
-9 | -0.4968 | 0.10037 | -0.0333 | -4.9497
-8.5 | -0.5113 | 0.09414 | -0.0338 | -5.4313
-8 | -0.5678 | 0.09013 | -0.036 | -6.2998
-7.5 | -0.5854 | 0.08395 | -0.0312 | -6.9732
-7 | -0.5745 | 0.0769 | -0.0252 | -7.4707
-6.5 | -0.6096 | 0.07246 | -0.0176 | -8.4129
-5.5 | -0.6814 | 0.05619 | -0.0127 | -12.1267
-5 | -0.6771 | 0.04838 | -0.0065 | -13.9955
-4.5 | -0.661 | 0.04139 | -0.0009 | -15.97
-4 | -0.6335 | 0.03506 | 0.005 | -18.069
-3.5 | -0.59 | 0.03014 | 0.0101 | -19.5753
-3 | -0.5386 | 0.02612 | 0.0135 | -20.6202
-2.5 | -0.48 | 0.02285 | 0.0167 | -21.0066
-2 | -0.133 | 0.02107 | -0.023 | -6.3123
-1.5 | -0.1082 | 0.02077 | -0.0174 | -5.2094
-1 | -0.0825 | 0.02058 | -0.0119 | -4.0087
-0.5 | -0.0563 | 0.02048 | -0.0064 | -2.749
0 | -0.0301 | 0.02045 | -0.0009 | -1.4719
0.5 | -0.0042 | 0.0205 | 0.0046 | -0.20488
1 | 0.0209 | 0.02061 | 0.0101 | 1.0141
1.5 | 0.0449 | 0.02081 | 0.0156 | 2.1576
2 | 0.0676 | 0.02108 | 0.0212 | 3.2068
2.5 | 0.1485 | 0.02238 | 0.0152 | 6.6354
3 | 0.5693 | 0.0204 | -0.033 | 27.9069
3.5 | 0.6163 | 0.02311 | -0.0284 | 26.6681
4 | 0.6778 | 0.02674 | -0.0258 | 25.3478
4.5 | 0.727 | 0.03156 | -0.0212 | 23.0355
5 | 0.754 | 0.03655 | -0.0136 | 20.6293
5.5 | 0.7593 | 0.04146 | -0.0038 | 18.314
6 | 0.7526 | 0.04679 | 0.0062 | 16.0846
6.5 | 0.7431 | 0.05285 | 0.0152 | 14.0605
7 | 0.6979 | 0.05689 | 0.0277 | 12.2675
7.5 | 0.6743 | 0.06295 | 0.0353 | 10.7117
8 | 0.5503 | 0.05887 | 0.041 | 9.3477
8.5 | 0.5995 | 0.08868 | 0.02 | 6.7603
9.5 | 0.5855 | 0.10499 | 0.014 | 5.5767
10 | 0.4757 | 0.10273 | 0.0185 | 4.6306
10.5 | 0.4727 | 0.11021 | 0.0158 | 4.2891

## 17. Re 250k Mach 0.00 (1)
BIGFOIL.COM POLAR EXPORT
NACA67-109
NACA67-109 |  |  |  | Cl Max: | 0.694 | at alpha= | 9 | deg
JavaFoil+Calcfoil stall+Eppler ext transition |  |  |  | L/D Max: | 43.529 | at alpha= | 4 | deg
Re: | 250000 |  |  | Cd Min: | 0.0075 | at alpha= | 0 | deg
Mach: | 0 |  |  | Cl=0 at alpha= | -0.90517 | deg
|  |  |  | @ Cl=0.1, Cd= | 0.0075026
|  |  |  | @ Cl=0.4, Cd= | 0.011723
|  |  |  | @ Cl=0.6, Cd= | 0.16863
alpha (deg) | Cl | Cd | Cm | Cl/Cd
-15 | -0.425 | 0.20488 | 0 | -2.077
-14.5 | -0.45 | 0.18631 | 0 | -2.415
-14 | -0.474 | 0.16269 | -0.001 | -2.916
-13.5 | -0.499 | 0.1508 | -0.001 | -3.307
-13 | -0.517 | 0.14241 | -0.001 | -3.632
-12.5 | -0.533 | 0.12904 | -0.001 | -4.132
-12 | -0.547 | 0.11796 | -0.002 | -4.64
-11.5 | -0.56 | 0.10391 | -0.002 | -5.385
-11 | -0.569 | 0.09735 | -0.002 | -5.844
-10.5 | -0.575 | 0.08837 | -0.002 | -6.508
-10 | -0.578 | 0.08071 | -0.003 | -7.158
-9.5 | -0.576 | 0.07387 | -0.003 | -7.801
-9 | -0.571 | 0.06813 | -0.003 | -8.374
-8.5 | -0.56 | 0.06273 | -0.003 | -8.933
-8 | -0.545 | 0.05948 | -0.004 | -9.17
-7.5 | -0.526 | 0.05396 | -0.004 | -9.75
-7 | -0.502 | 0.04969 | -0.004 | -10.108
-6.5 | -0.474 | 0.04686 | -0.005 | -10.12
-6 | -0.442 | 0.04349 | -0.005 | -10.173
-5.5 | -0.407 | 0.04063 | -0.006 | -10.021
-5 | -0.369 | 0.0387 | -0.006 | -9.532
-4.5 | -0.328 | 0.03657 | -0.007 | -8.975
-4 | -0.286 | 0.03482 | -0.007 | -8.203
-3.5 | -0.299 | 0.01151 | -0.017 | -26
-3 | -0.243 | 0.01119 | -0.018 | -21.705
-2.5 | -0.186 | 0.01089 | -0.019 | -17.04
-2 | -0.128 | 0.0106 | -0.02 | -12.063
-1.5 | -0.069 | 0.00762 | -0.02 | -9.039
-1 | -0.011 | 0.00755 | -0.021 | -1.492
-0.5 | 0.047 | 0.00753 | -0.022 | 6.19
0 | 0.105 | 0.0075 | -0.022 | 13.954
0.5 | 0.162 | 0.00754 | -0.023 | 21.538
1 | 0.22 | 0.00759 | -0.024 | 28.957
1.5 | 0.277 | 0.00767 | -0.025 | 36.091
2 | 0.333 | 0.00777 | -0.025 | 42.904
2.5 | 0.395 | 0.01169 | -0.027 | 33.777
3 | 0.451 | 0.01206 | -0.027 | 37.389
3.5 | 0.505 | 0.01245 | -0.028 | 40.609
4 | 0.558 | 0.01281 | -0.029 | 43.529
4.5 | 0.49 | 0.0362 | -0.012 | 13.548
5 | 0.528 | 0.03831 | -0.012 | 13.788
5.5 | 0.563 | 0.04063 | -0.013 | 13.865
6 | 0.595 | 0.04343 | -0.012 | 13.695
6.5 | 0.622 | 0.04686 | -0.012 | 13.282
7 | 0.646 | 0.0505 | -0.012 | 12.789
7.5 | 0.665 | 0.05442 | -0.012 | 12.218
8 | 0.679 | 0.05874 | -0.012 | 11.565
8.5 | 0.689 | 0.06504 | -0.012 | 10.591
9 | 0.694 | 0.07027 | -0.012 | 9.875
9.5 | 0.694 | 0.07472 | -0.012 | 9.292
10 | 0.69 | 0.08475 | -0.012 | 8.145
10.5 | 0.681 | 0.09283 | -0.012 | 7.336
11 | 0.661 | 0.10107 | -0.013 | 6.542
11.5 | 0.638 | 0.11115 | -0.013 | 5.741
12 | 0.612 | 0.11921 | -0.013 | 5.137
12.5 | 0.585 | 0.13076 | -0.014 | 4.472
13 | 0.556 | 0.14466 | -0.014 | 3.845
13.5 | 0.527 | 0.15737 | -0.014 | 3.35
14 | 0.498 | 0.16863 | -0.015 | 2.955

## 18. Re 250k Mach 0.00 (2)
BIGFOIL.COM POLAR EXPORT
NACA67-109
NACA67-109 |  |  |  | Cl Max: | 0.8212 | at alpha= | 20 | deg
XFOIL ncrit=9 |  |  |  | L/D Max: | 49.6699 | at alpha= | 2.5 | deg
Re: | 250000 |  |  | Cd Min: | 0.24769 | at alpha= | 20 | deg
Mach: | 0 |  |  | Cl=0 at alpha= | -0.51871 | deg
|  |  |  | @ Cl=0.1, Cd= | 0.015737
|  |  |  | @ Cl=0.4, Cd= | 0.013114
|  |  |  | @ Cl=0.6, Cd= | 0.11722
alpha (deg) | Cl | Cd | Cm | Cl/Cd
-20 | -0.725 | 0.23948 | 0.0341 | -3.0274
-19.5 | -0.709 | 0.23305 | 0.03 | -3.0423
-19 | -0.6939 | 0.22725 | 0.025 | -3.0535
-18.5 | -0.6829 | 0.22234 | 0.0196 | -3.0714
-18 | -0.6731 | 0.21695 | 0.0146 | -3.1026
-17.5 | -0.6503 | 0.20551 | 0.0139 | -3.1643
-17 | -0.6345 | 0.19904 | 0.011 | -3.1878
-16.5 | -0.6199 | 0.19238 | 0.0076 | -3.2223
-16 | -0.6064 | 0.18539 | 0.0039 | -3.2709
-15.5 | -0.5957 | 0.17906 | -0.0009 | -3.3268
-15 | -0.5911 | 0.17305 | -0.0065 | -3.4158
-14.5 | -0.5807 | 0.16566 | -0.0105 | -3.5054
-14 | -0.5715 | 0.15508 | -0.0124 | -3.6852
-13.5 | -0.5552 | 0.14801 | -0.0133 | -3.7511
-13 | -0.5453 | 0.14093 | -0.0159 | -3.8693
-12.5 | -0.5381 | 0.1335 | -0.0189 | -4.0307
-12 | -0.5348 | 0.12561 | -0.0232 | -4.2576
-11.5 | -0.5364 | 0.11748 | -0.0304 | -4.5659
-11 | -0.5354 | 0.10887 | -0.0353 | -4.9178
-10.5 | -0.5485 | 0.0967 | -0.04 | -5.6722
-10 | -0.5453 | 0.09007 | -0.0396 | -6.0542
-9.5 | -0.5561 | 0.08131 | -0.0443 | -6.8393
-9 | -0.5958 | 0.07391 | -0.0445 | -8.0612
-8.5 | -0.6525 | 0.07074 | -0.0336 | -9.2239
-8 | -0.6824 | 0.06637 | -0.0257 | -10.2818
-7.5 | -0.7 | 0.06133 | -0.0189 | -11.4137
-7 | -0.7077 | 0.05568 | -0.0128 | -12.7101
-6.5 | -0.6951 | 0.05274 | -0.0063 | -13.1797
-6 | -0.6759 | 0.04131 | -0.0058 | -16.3617
-5.5 | -0.6385 | 0.03667 | -0.0043 | -17.4121
-5 | -0.5992 | 0.03214 | -0.003 | -18.6434
-4.5 | -0.541 | 0.02289 | 0.0016 | -23.6348
-4 | -0.4848 | 0.01951 | 0.0013 | -24.8488
-3.5 | -0.4365 | 0.01789 | 0.0026 | -24.3991
-3 | -0.387 | 0.01629 | 0.0034 | -23.7569
-2.5 | -0.3314 | 0.01527 | 0.0029 | -21.7027
-2 | -0.3152 | 0.01179 | 0.01 | -26.7345
-1.5 | -0.2807 | 0.01283 | 0.0168 | -21.8784
-1 | -0.0849 | 0.01575 | -0.0074 | -5.3905
-0.5 | 0.0033 | 0.0158 | -0.0153 | 0.20886
0 | 0.0656 | 0.01575 | -0.018 | 4.1651
0.5 | 0.1425 | 0.01572 | -0.0236 | 9.0649
1 | 0.2157 | 0.01571 | -0.0284 | 13.7301
1.5 | 0.3222 | 0.01499 | -0.0386 | 21.4943
2 | 0.464 | 0.01157 | -0.0512 | 40.1037
2.5 | 0.5116 | 0.0103 | -0.0475 | 49.6699
3 | 0.519 | 0.01399 | -0.0383 | 37.0979
3.5 | 0.5694 | 0.01515 | -0.038 | 37.5842
4 | 0.6191 | 0.01681 | -0.0373 | 36.8293
4.5 | 0.6578 | 0.01935 | -0.0342 | 33.9948
5 | 0.7024 | 0.02174 | -0.0316 | 32.3091
5.5 | 0.7428 | 0.02437 | -0.0283 | 30.4801
6 | 0.7749 | 0.03035 | -0.023 | 25.5321
7 | 0.8052 | 0.04432 | -0.0074 | 18.1679
7.5 | 0.7865 | 0.05343 | 0.0016 | 14.7202
8 | 0.7701 | 0.05353 | 0.0143 | 14.3863
8.5 | 0.7583 | 0.05743 | 0.0224 | 13.2039
9 | 0.7588 | 0.06299 | 0.0263 | 12.0464
10.5 | 0.5436 | 0.09025 | 0.0197 | 6.0233
11 | 0.5336 | 0.10048 | 0.0153 | 5.3105
11.5 | 0.5453 | 0.10614 | 0.0158 | 5.1376
12 | 0.6371 | 0.12474 | 0.0036 | 5.1074
12.5 | 0.6371 | 0.13439 | -0.0024 | 4.7407
13 | 0.6427 | 0.14284 | -0.0064 | 4.4994
13.5 | 0.6516 | 0.15064 | -0.0098 | 4.3255
14 | 0.6652 | 0.1579 | -0.0119 | 4.2128
14.5 | 0.6762 | 0.16865 | -0.0133 | 4.0095
15 | 0.6864 | 0.17691 | -0.0179 | 3.8799
15.5 | 0.6951 | 0.18439 | -0.0235 | 3.7697
16 | 0.7015 | 0.19088 | -0.0301 | 3.6751
16.5 | 0.7155 | 0.19812 | -0.0341 | 3.6114
17 | 0.7303 | 0.20504 | -0.0378 | 3.5617
17.5 | 0.7486 | 0.21224 | -0.0401 | 3.5271
18 | 0.7678 | 0.22326 | -0.0423 | 3.439
18.5 | 0.7788 | 0.22931 | -0.0477 | 3.3963
19 | 0.79 | 0.23475 | -0.0535 | 3.3653
19.5 | 0.8051 | 0.24095 | -0.0589 | 3.3414
20 | 0.8212 | 0.24769 | -0.0633 | 3.3154

## 19. Re 250k Mach 0.10 (1)
BIGFOIL.COM POLAR EXPORT
NACA67-109
NACA67-109 |  |  |  | Cl Max: | 0.686 | at alpha= | 9 | deg
JavaFoil+Calcfoil stall+Eppler ext transition |  |  |  | L/D Max: | 43.599 | at alpha= | 4 | deg
Re: | 250000 |  |  | Cd Min: | 0.00751 | at alpha= | 0 | deg
Mach: | 0.1 |  |  | Cl=0 at alpha= | -0.90517 | deg
|  |  |  | @ Cl=0.1, Cd= | 0.0075126
|  |  |  | @ Cl=0.4, Cd= | 0.011721
|  |  |  | @ Cl=0.6, Cd= | 0.1867
alpha (deg) | Cl | Cd | Cm | Cl/Cd
-14.5 | -0.409 | 0.15779 | 0 | -2.589
-14 | -0.436 | 0.17747 | -0.001 | -2.457
-13.5 | -0.464 | 0.16282 | -0.001 | -2.848
-13 | -0.485 | 0.15072 | -0.001 | -3.221
-12.5 | -0.505 | 0.13871 | -0.001 | -3.639
-12 | -0.522 | 0.12356 | -0.002 | -4.228
-11.5 | -0.538 | 0.11361 | -0.002 | -4.734
-11 | -0.551 | 0.09865 | -0.002 | -5.581
-10.5 | -0.56 | 0.08938 | -0.002 | -6.266
-10 | -0.566 | 0.08318 | -0.003 | -6.801
-9.5 | -0.567 | 0.07526 | -0.003 | -7.535
-9 | -0.564 | 0.0696 | -0.003 | -8.102
-8.5 | -0.556 | 0.06368 | -0.003 | -8.728
-8 | -0.543 | 0.06004 | -0.004 | -9.038
-7.5 | -0.525 | 0.05431 | -0.004 | -9.662
-7 | -0.502 | 0.05025 | -0.005 | -9.99
-6.5 | -0.475 | 0.04685 | -0.005 | -10.132
-6 | -0.443 | 0.04366 | -0.005 | -10.157
-5.5 | -0.408 | 0.04068 | -0.006 | -10.038
-5 | -0.37 | 0.03872 | -0.006 | -9.562
-4.5 | -0.33 | 0.03669 | -0.007 | -8.985
-4 | -0.287 | 0.0349 | -0.007 | -8.223
-3.5 | -0.301 | 0.01152 | -0.018 | -26.105
-3 | -0.244 | 0.01122 | -0.018 | -21.738
-2.5 | -0.187 | 0.01089 | -0.019 | -17.123
-2 | -0.129 | 0.01064 | -0.02 | -12.085
-1.5 | -0.069 | 0.00762 | -0.02 | -9.077
-1 | -0.011 | 0.00757 | -0.021 | -1.497
-0.5 | 0.047 | 0.00754 | -0.022 | 6.208
0 | 0.105 | 0.00751 | -0.023 | 14.011
0.5 | 0.163 | 0.00755 | -0.023 | 21.601
1 | 0.221 | 0.00761 | -0.024 | 29.017
1.5 | 0.278 | 0.00769 | -0.025 | 36.182
2 | 0.335 | 0.00778 | -0.026 | 43.05
2.5 | 0.397 | 0.0117 | -0.027 | 33.902
3 | 0.453 | 0.0121 | -0.027 | 37.439
3.5 | 0.508 | 0.01248 | -0.028 | 40.674
4 | 0.56 | 0.01285 | -0.029 | 43.599
4.5 | 0.492 | 0.03633 | -0.012 | 13.557
5 | 0.53 | 0.0385 | -0.012 | 13.77
5.5 | 0.565 | 0.04091 | -0.013 | 13.808
6 | 0.596 | 0.04383 | -0.012 | 13.596
6.5 | 0.623 | 0.04683 | -0.012 | 13.298
7 | 0.645 | 0.05081 | -0.012 | 12.699
7.5 | 0.663 | 0.0548 | -0.012 | 12.098
8 | 0.676 | 0.05921 | -0.012 | 11.411
8.5 | 0.683 | 0.06604 | -0.012 | 10.344
9 | 0.686 | 0.07059 | -0.012 | 9.713
9.5 | 0.683 | 0.0763 | -0.012 | 8.955
10 | 0.676 | 0.08729 | -0.012 | 7.745
10.5 | 0.663 | 0.09374 | -0.013 | 7.077
11 | 0.639 | 0.10476 | -0.013 | 6.105
11.5 | 0.612 | 0.11132 | -0.013 | 5.499
12 | 0.582 | 0.12737 | -0.014 | 4.571
12.5 | 0.551 | 0.1379 | -0.014 | 3.993
13 | 0.518 | 0.15449 | -0.014 | 3.355
13.5 | 0.486 | 0.16852 | -0.015 | 2.883
14 | 0.454 | 0.1867 | -0.015 | 2.431

## 20. Re 250k Mach 0.10 (2)
BIGFOIL.COM POLAR EXPORT
NACA67-109
NACA67-109 |  |  |  | Cl Max: | 0.8238 | at alpha= | 20 | deg
XFOIL ncrit=9 |  |  |  | L/D Max: | 49.767 | at alpha= | 2.5 | deg
Re: | 250000 |  |  | Cd Min: | 0.24848 | at alpha= | 20 | deg
Mach: | 0.1 |  |  | Cl=0 at alpha= | -0.52275 | deg
|  |  |  | @ Cl=0.1, Cd= | 0.015797
|  |  |  | @ Cl=0.4, Cd= | 0.013208
|  |  |  | @ Cl=0.6, Cd= | 0.016231
alpha (deg) | Cl | Cd | Cm | Cl/Cd
-4.5 | -0.5428 | 0.02316 | 0.0011 | -23.437
-4 | -0.486 | 0.01968 | 0.0008 | -24.6951
-3.5 | -0.4385 | 0.01802 | 0.0024 | -24.3341
-3 | -0.3882 | 0.01637 | 0.0032 | -23.7141
-2.5 | -0.3316 | 0.0154 | 0.0025 | -21.5325
-2 | -0.3151 | 0.01179 | 0.0094 | -26.726
-1.5 | -0.2802 | 0.01287 | 0.0164 | -21.7716
-1 | -0.086 | 0.01583 | -0.0073 | -5.4327
-0.5 | 0.0041 | 0.01587 | -0.0155 | 0.25835
0 | 0.0647 | 0.01581 | -0.0178 | 4.0923
0.5 | 0.1433 | 0.01578 | -0.0238 | 9.0811
1 | 0.2153 | 0.01575 | -0.0282 | 13.6698
1.5 | 0.3955 | 0.01332 | -0.0507 | 29.6922
2 | 0.4647 | 0.0116 | -0.051 | 40.0603
2.5 | 0.5126 | 0.0103 | -0.0471 | 49.767
3 | 0.5205 | 0.01407 | -0.0381 | 36.9936
3.5 | 0.5707 | 0.01526 | -0.0377 | 37.3984
4 | 0.6211 | 0.01693 | -0.037 | 36.6864
4.5 | 0.6612 | 0.01951 | -0.0341 | 33.8903
5 | 0.7063 | 0.02206 | -0.0315 | 32.0172
5.5 | 0.7464 | 0.02484 | -0.028 | 30.0483
6 | 0.7767 | 0.03096 | -0.0224 | 25.0872
8 | 0.7646 | 0.05421 | 0.0158 | 14.1044
8.5 | 0.7508 | 0.05832 | 0.0238 | 12.8738
9 | 0.7467 | 0.06382 | 0.028 | 11.7001
9.5 | 0.7387 | 0.07208 | 0.0304 | 10.2483
11.5 | 0.639 | 0.11506 | 0.0121 | 5.5536
12 | 0.6368 | 0.12523 | 0.0042 | 5.085
12.5 | 0.636 | 0.13501 | -0.0025 | 4.7108
13 | 0.6417 | 0.1435 | -0.0067 | 4.4718
13.5 | 0.6506 | 0.15137 | -0.0101 | 4.2981
14 | 0.6635 | 0.15873 | -0.0127 | 4.1801
14.5 | 0.6766 | 0.16929 | -0.0134 | 3.9967
15 | 0.6871 | 0.17757 | -0.0181 | 3.8695
15.5 | 0.6966 | 0.18512 | -0.0235 | 3.763
16 | 0.7025 | 0.19145 | -0.0304 | 3.6694
16.5 | 0.7167 | 0.19874 | -0.0345 | 3.6062
17 | 0.7316 | 0.2057 | -0.0382 | 3.5566
17.5 | 0.7492 | 0.21277 | -0.0408 | 3.5212
18 | 0.7699 | 0.22406 | -0.0426 | 3.4361
18.5 | 0.7813 | 0.23021 | -0.048 | 3.3939
19 | 0.7926 | 0.23566 | -0.0538 | 3.3633
19.5 | 0.8075 | 0.24171 | -0.0594 | 3.3408
20 | 0.8238 | 0.24848 | -0.0638 | 3.3154

## 21. Re 250k Mach 0.25 (1)
BIGFOIL.COM POLAR EXPORT
NACA67-109
NACA67-109 |  |  |  | Cl Max: | 0.643 | at alpha= | 7.5 | deg
JavaFoil+Calcfoil stall+Eppler ext transition |  |  |  | L/D Max: | 43.663 | at alpha= | 2 | deg
Re: | 250000 |  |  | Cd Min: | 0.00758 | at alpha= | 0 | deg
Mach: | 0.25 |  |  | Cl=0 at alpha= | -0.9 | deg
|  |  |  | @ Cl=0.1, Cd= | 0.0075827
|  |  |  | @ Cl=0.4, Cd= | 0.14024
|  |  |  | @ Cl=0.6, Cd= | 0.14024
alpha (deg) | Cl | Cd | Cm | Cl/Cd
-13 | -0.159 | 0.148 | -0.001 | -1.075
-12.5 | -0.231 | 0.1363 | -0.002 | -1.695
-12 | -0.289 | 0.12078 | -0.002 | -2.393
-11.5 | -0.341 | 0.1108 | -0.002 | -3.073
-11 | -0.386 | 0.10354 | -0.002 | -3.732
-10.5 | -0.427 | 0.09268 | -0.003 | -4.602
-10 | -0.46 | 0.09688 | -0.003 | -4.749
-9.5 | -0.486 | 0.08657 | -0.003 | -5.618
-9 | -0.505 | 0.07656 | -0.003 | -6.592
-8.5 | -0.515 | 0.06929 | -0.004 | -7.427
-8 | -0.516 | 0.06445 | -0.004 | -8.008
-7.5 | -0.51 | 0.05684 | -0.004 | -8.969
-7 | -0.496 | 0.05228 | -0.005 | -9.479
-6.5 | -0.474 | 0.04886 | -0.005 | -9.707
-6 | -0.447 | 0.0449 | -0.005 | -9.955
-5.5 | -0.414 | 0.04194 | -0.006 | -9.883
-5 | -0.377 | 0.03924 | -0.006 | -9.62
-4.5 | -0.337 | 0.037 | -0.007 | -9.111
-4 | -0.294 | 0.03519 | -0.007 | -8.353
-3.5 | -0.308 | 0.01166 | -0.018 | -26.438
-3 | -0.25 | 0.01135 | -0.019 | -22.043
-2.5 | -0.191 | 0.01102 | -0.02 | -17.364
-2 | -0.132 | 0.01075 | -0.02 | -12.277
-1.5 | -0.071 | 0.0077 | -0.021 | -9.219
-1 | -0.012 | 0.00764 | -0.022 | -1.521
-0.5 | 0.048 | 0.0076 | -0.022 | 6.321
0 | 0.108 | 0.00758 | -0.023 | 14.249
0.5 | 0.167 | 0.00762 | -0.024 | 21.981
1 | 0.227 | 0.00768 | -0.025 | 29.503
1.5 | 0.285 | 0.00777 | -0.025 | 36.757
2 | 0.344 | 0.00787 | -0.026 | 43.663
2.5 | 0.407 | 0.01189 | -0.027 | 34.238
3 | 0.465 | 0.01229 | -0.028 | 37.836
3.5 | 0.52 | 0.01269 | -0.029 | 41.014
4 | 0.464 | 0.03449 | -0.014 | 13.444
4.5 | 0.503 | 0.0365 | -0.013 | 13.786
5 | 0.54 | 0.03869 | -0.013 | 13.956
5.5 | 0.572 | 0.04135 | -0.013 | 13.841
6 | 0.6 | 0.04451 | -0.012 | 13.474
6.5 | 0.621 | 0.04851 | -0.012 | 12.802
7 | 0.636 | 0.05237 | -0.012 | 12.138
7.5 | 0.643 | 0.0573 | -0.012 | 11.216
8 | 0.641 | 0.06307 | -0.012 | 10.171
8.5 | 0.632 | 0.0724 | -0.012 | 8.724
9 | 0.613 | 0.07978 | -0.013 | 7.687
9.5 | 0.586 | 0.08855 | -0.013 | 6.623
10 | 0.552 | 0.10203 | -0.013 | 5.407
10.5 | 0.507 | 0.12244 | -0.013 | 4.142
11 | 0.444 | 0.1517 | -0.014 | 2.928
11.5 | 0.375 | 0.1842 | -0.014 | 2.033
12 | 0.299 | 0.13597 | -0.015 | 2.196
12.5 | 0.212 | 0.14024 | -0.016 | 1.51

## 22. Re 250k Mach 0.25 (2)
BIGFOIL.COM POLAR EXPORT
NACA67-109
NACA67-109 |  |  |  | Cl Max: | 0.7839 | at alpha= | 6 | deg
XFOIL ncrit=9 |  |  |  | L/D Max: | 46.5691 | at alpha= | 2.5 | deg
Re: | 250000 |  |  | Cd Min: | 0.0339 | at alpha= | 6 | deg
Mach: | 0.25 |  |  | Cl=0 at alpha= | -99 | deg
|  |  |  | @ Cl=0.1, Cd= | 0.016131
|  |  |  | @ Cl=0.4, Cd= | 0.01334
|  |  |  | @ Cl=0.6, Cd= | 0.016734
alpha (deg) | Cl | Cd | Cm | Cl/Cd
0 | 0.0661 | 0.01609 | -0.0182 | 4.1081
0.5 | 0.1487 | 0.01619 | -0.0246 | 9.1847
1 | 0.2187 | 0.01602 | -0.0283 | 13.6517
1.5 | 0.4095 | 0.0132 | -0.0518 | 31.0227
2 | 0.4752 | 0.01154 | -0.0509 | 41.1785
2.5 | 0.509 | 0.01093 | -0.0428 | 46.5691
3 | 0.528 | 0.01457 | -0.037 | 36.2388
3.5 | 0.5762 | 0.01605 | -0.0357 | 35.9003
4 | 0.6305 | 0.01761 | -0.0352 | 35.8035
4.5 | 0.6805 | 0.02059 | -0.0335 | 33.05
5 | 0.7266 | 0.02386 | -0.0303 | 30.4526
5.5 | 0.7632 | 0.02752 | -0.0255 | 27.7326
6 | 0.7839 | 0.0339 | -0.0185 | 23.1239

## 23. Re 250k Mach 0.50 (1)
BIGFOIL.COM POLAR EXPORT
NACA67-109
NACA67-109 |  |  |  | Cl Max: | 1.092 | at alpha= | 20 | deg
JavaFoil+Calcfoil stall+Eppler ext transition |  |  |  | L/D Max: | 39.087 | at alpha= | 3 | deg
Re: | 250000 |  |  | Cd Min: | 0.00789 | at alpha= | 0 | deg
Mach: | 0.5 |  |  | Cl=0 at alpha= | -0.90299 | deg
|  |  |  | @ Cl=0.1, Cd= | 0.0079021
|  |  |  | @ Cl=0.4, Cd= | 0.0984
|  |  |  | @ Cl=0.6, Cd= | 0.13868
alpha (deg) | Cl | Cd | Cm | Cl/Cd
-20 | -1.01 | 0.25656 | 0.004 | -3.937
-19.5 | -0.982 | 0.25141 | 0.003 | -3.905
-19 | -0.956 | 0.25097 | 0.003 | -3.81
-18.5 | -0.931 | 0.24011 | 0.003 | -3.877
-18 | -0.905 | 0.22654 | 0.002 | -3.996
-17.5 | -0.88 | 0.23488 | 0.002 | -3.745
-17 | -0.854 | 0.22774 | 0.001 | -3.748
-16.5 | -0.826 | 0.2109 | 0.001 | -3.917
-16 | -0.8 | 0.20292 | 0.001 | -3.943
-15.5 | -0.774 | 0.27311 | 0 | -2.835
-15 | -0.748 | 0.19762 | 0 | -3.787
-14.5 | -0.722 | 0.19352 | -0.001 | -3.733
-14 | -0.695 | 0.17877 | -0.001 | -3.888
-13.5 | -0.669 | 0.17124 | -0.001 | -3.905
-13 | -0.643 | 0.16191 | -0.002 | -3.969
-12.5 | -0.616 | 0.15794 | -0.002 | -3.903
-12 | -0.59 | 0.15283 | -0.003 | -3.862
-11.5 | -0.564 | 0.15989 | -0.003 | -3.527
-11 | -0.537 | 0.14208 | -0.003 | -3.777
-10.5 | -0.51 | 0.13811 | -0.004 | -3.695
-10 | -0.484 | 0.12986 | -0.004 | -3.728
-9.5 | -0.458 | 0.12235 | -0.004 | -3.741
-9 | -0.431 | 0.11915 | -0.005 | -3.619
-8.5 | -0.404 | 0.1187 | -0.004 | -3.404
-8 | -0.378 | 0.10881 | -0.005 | -3.471
-7.5 | -0.351 | 0.10639 | -0.005 | -3.301
-7 | -0.325 | 0.10033 | -0.006 | -3.236
-6.5 | -0.298 | 0.08295 | -0.005 | -3.591
-6 | -0.271 | 0.07987 | -0.006 | -3.397
-5.5 | -0.373 | 0.05278 | -0.006 | -7.063
-5 | -0.388 | 0.04356 | -0.006 | -8.897
-4.5 | -0.362 | 0.0395 | -0.007 | -9.161
-4 | -0.322 | 0.03651 | -0.008 | -8.821
-3.5 | -0.275 | 0.03441 | -0.008 | -7.998
-3 | -0.277 | 0.01195 | -0.021 | -23.202
-2.5 | -0.213 | 0.01159 | -0.022 | -18.349
-2 | -0.147 | 0.01121 | -0.023 | -13.102
-1.5 | -0.079 | 0.00805 | -0.023 | -9.805
-1 | -0.013 | 0.00798 | -0.024 | -1.621
-0.5 | 0.054 | 0.00793 | -0.025 | 6.746
0 | 0.12 | 0.00789 | -0.026 | 15.254
0.5 | 0.186 | 0.00795 | -0.027 | 23.45
1 | 0.252 | 0.00803 | -0.027 | 31.388
1.5 | 0.317 | 0.00815 | -0.028 | 38.944
2 | 0.388 | 0.01216 | -0.03 | 31.909
2.5 | 0.452 | 0.01267 | -0.03 | 35.679
3 | 0.515 | 0.01317 | -0.031 | 39.087
3.5 | 0.464 | 0.03393 | -0.014 | 13.667
4 | 0.504 | 0.03613 | -0.013 | 13.962
4.5 | 0.535 | 0.03899 | -0.013 | 13.713
5 | 0.543 | 0.04384 | -0.012 | 12.377
5.5 | 0.468 | 0.05699 | -0.012 | 8.205
6 | 0.366 | 0.07964 | -0.013 | 4.596
6.5 | 0.392 | 0.09771 | -0.013 | 4.013
7 | 0.419 | 0.10004 | -0.015 | 4.187
7.5 | 0.445 | 0.1025 | -0.015 | 4.343
8 | 0.471 | 0.11266 | -0.015 | 4.182
8.5 | 0.497 | 0.115 | -0.016 | 4.324
9 | 0.524 | 0.12171 | -0.018 | 4.308
9.5 | 0.55 | 0.12475 | -0.019 | 4.411
10 | 0.576 | 0.1353 | -0.019 | 4.259
10.5 | 0.602 | 0.13896 | -0.019 | 4.334
11 | 0.629 | 0.1467 | -0.021 | 4.29
11.5 | 0.655 | 0.15154 | -0.022 | 4.324
12 | 0.681 | 0.15505 | -0.022 | 4.392
12.5 | 0.707 | 0.15885 | -0.022 | 4.449
13 | 0.732 | 0.17222 | -0.023 | 4.252
13.5 | 0.759 | 0.17535 | -0.024 | 4.326
14 | 0.785 | 0.17827 | -0.025 | 4.406
14.5 | 0.811 | 0.19418 | -0.026 | 4.175
15 | 0.836 | 0.19818 | -0.026 | 4.219
15.5 | 0.861 | 0.20971 | -0.026 | 4.108
16 | 0.887 | 0.21328 | -0.027 | 4.159
16.5 | 0.915 | 0.21357 | -0.029 | 4.282
17 | 0.94 | 0.21816 | -0.029 | 4.307
17.5 | 0.965 | 0.23033 | -0.03 | 4.188
18 | 0.99 | 0.23051 | -0.03 | 4.294
18.5 | 1.015 | 0.24337 | -0.031 | 4.171
19 | 1.043 | 0.24964 | -0.032 | 4.177
19.5 | 1.067 | 0.25561 | -0.033 | 4.176
20 | 1.092 | 0.26474 | -0.033 | 4.124

## 24. Re 250k Mach 0.50 (2)
BIGFOIL.COM POLAR EXPORT
NACA67-109
NACA67-109 |  |  |  | Cl Max: | 0.9171 | at alpha= | 20 | deg
XFOIL ncrit=9 |  |  |  | L/D Max: | 43.3333 | at alpha= | 2 | deg
Re: | 250000 |  |  | Cd Min: | 0.2802 | at alpha= | 20 | deg
Mach: | 0.5 |  |  | Cl=0 at alpha= | -0.39867 | deg
|  |  |  | @ Cl=0.1, Cd= | 0.017316
|  |  |  | @ Cl=0.4, Cd= | 0.01444
|  |  |  | @ Cl=0.6, Cd= | 0.018122
alpha (deg) | Cl | Cd | Cm | Cl/Cd
-20 | -0.8027 | 0.26848 | 0.0414 | -2.9898
-19 | -0.7591 | 0.249 | 0.0329 | -3.0486
-18.5 | -0.7378 | 0.24058 | 0.0289 | -3.0668
-18 | -0.717 | 0.23266 | 0.0244 | -3.0818
-17.5 | -0.6965 | 0.22477 | 0.0198 | -3.0987
-17 | -0.6768 | 0.21776 | 0.0141 | -3.108
-16.5 | -0.6634 | 0.21252 | 0.0076 | -3.1216
-16 | -0.6502 | 0.20613 | 0.0021 | -3.1543
-15.5 | -0.6215 | 0.19296 | 0.0007 | -3.2209
-15 | -0.6012 | 0.18465 | -0.0021 | -3.2559
-14.5 | -0.583 | 0.17695 | -0.0058 | -3.2947
-14 | -0.5664 | 0.1691 | -0.0097 | -3.3495
-13.5 | -0.553 | 0.16202 | -0.0148 | -3.4132
-13 | -0.5471 | 0.15572 | -0.0209 | -3.5134
-12.5 | -0.5376 | 0.14804 | -0.0259 | -3.6315
-12 | -0.5136 | 0.13752 | -0.0241 | -3.7347
-11.5 | -0.5023 | 0.12993 | -0.0268 | -3.8659
-11 | -0.4942 | 0.12235 | -0.0301 | -4.0392
-10.5 | -0.4953 | 0.11512 | -0.0367 | -4.3025
-10 | -0.4967 | 0.10733 | -0.0417 | -4.6278
-9.5 | -0.4946 | 0.09822 | -0.0408 | -5.0356
-9 | -0.4939 | 0.09187 | -0.0391 | -5.3761
-8.5 | -0.5059 | 0.08588 | -0.0377 | -5.8908
-8 | -0.5278 | 0.07987 | -0.0363 | -6.6082
-7.5 | -0.5623 | 0.07311 | -0.0369 | -7.6912
-7 | -0.6058 | 0.06814 | -0.032 | -8.8905
-6.5 | -0.6672 | 0.06569 | -0.0228 | -10.1568
-6 | -0.6593 | 0.05535 | -0.0231 | -11.9115
-5 | -0.6217 | 0.0402 | -0.0186 | -15.4652
-4.5 | -0.5982 | 0.03196 | -0.0124 | -18.7171
-4 | -0.5493 | 0.02586 | -0.0088 | -21.2413
-3.5 | -0.484 | 0.02233 | -0.0079 | -21.6749
-3 | -0.4298 | 0.01973 | -0.0043 | -21.7841
-2.5 | -0.3707 | 0.01773 | -0.0025 | -20.9081
-2 | -0.3051 | 0.0164 | -0.0026 | -18.6037
-1.5 | -0.2966 | 0.01291 | 0.0075 | -22.9744
-1 | -0.2482 | 0.0148 | 0.0164 | -16.7703
-0.5 | -0.0152 | 0.01729 | -0.0139 | -0.87912
0 | 0.0598 | 0.01733 | -0.0172 | 3.4507
0.5 | 0.1468 | 0.0173 | -0.0231 | 8.4855
1 | 0.2342 | 0.01725 | -0.0286 | 13.5768
1.5 | 0.4289 | 0.01395 | -0.0493 | 30.7455
2 | 0.5044 | 0.01164 | -0.0468 | 43.3333
2.5 | 0.5019 | 0.01495 | -0.0332 | 33.5719
3 | 0.5544 | 0.01645 | -0.0308 | 33.7021
3.5 | 0.6103 | 0.0185 | -0.0284 | 32.9892
4 | 0.673 | 0.02115 | -0.0268 | 31.8203
4.5 | 0.7351 | 0.02595 | -0.0247 | 28.3276
5 | 0.777 | 0.03166 | -0.0201 | 24.542
5.5 | 0.7857 | 0.03635 | -0.0101 | 21.6149
6 | 0.775 | 0.0416 | 0.0009 | 18.6298
6.5 | 0.75 | 0.04642 | 0.0127 | 16.1568
7 | 0.712 | 0.05165 | 0.0258 | 13.7851
7.5 | 0.6611 | 0.05507 | 0.0391 | 12.0047
8 | 0.6494 | 0.06355 | 0.0423 | 10.2187
9 | 0.5926 | 0.08517 | 0.0273 | 6.9578
9.5 | 0.5886 | 0.09527 | 0.0205 | 6.1782
10 | 0.5922 | 0.10408 | 0.0165 | 5.6899
10.5 | 0.6046 | 0.11211 | 0.0156 | 5.3929
11 | 0.6113 | 0.12273 | 0.0128 | 4.9809
11.5 | 0.6081 | 0.13177 | 0.0029 | 4.6149
12 | 0.6177 | 0.1402 | -0.0021 | 4.4058
12.5 | 0.637 | 0.14828 | -0.0036 | 4.2959
13 | 0.6548 | 0.15927 | -0.0055 | 4.1113
13.5 | 0.6662 | 0.16783 | -0.0116 | 3.9695
14 | 0.6736 | 0.17487 | -0.0194 | 3.852
14.5 | 0.6904 | 0.18327 | -0.0245 | 3.7671
15 | 0.7091 | 0.19153 | -0.029 | 3.7023
15.5 | 0.7289 | 0.19977 | -0.0331 | 3.6487
16 | 0.7599 | 0.21346 | -0.0336 | 3.5599
16.5 | 0.7724 | 0.2198 | -0.0405 | 3.5141
17 | 0.787 | 0.22572 | -0.0482 | 3.4866
17.5 | 0.8078 | 0.23408 | -0.0537 | 3.451
18 | 0.8288 | 0.24243 | -0.0587 | 3.4187
18.5 | 0.8503 | 0.25072 | -0.0636 | 3.3914
19 | 0.872 | 0.25938 | -0.0681 | 3.3619
20 | 0.9171 | 0.2802 | -0.077 | 3.273

## 25. Re 500k Mach 0.00 (1)
BIGFOIL.COM POLAR EXPORT
NACA67-109
NACA67-109 |  |  |  | Cl Max: | 0.694 | at alpha= | 9 | deg
JavaFoil+Calcfoil stall+Eppler ext transition |  |  |  | L/D Max: | 63.508 | at alpha= | 2 | deg
Re: | 500000 |  |  | Cd Min: | 0.00512 | at alpha= | -1.5 | deg
Mach: | 0 |  |  | Cl=0 at alpha= | -0.90517 | deg
|  |  |  | @ Cl=0.1, Cd= | 0.005491
|  |  |  | @ Cl=0.4, Cd= | 0.0083609
|  |  |  | @ Cl=0.6, Cd= | 0.12651
alpha (deg) | Cl | Cd | Cm | Cl/Cd
-15 | -0.426 | 0.14862 | 0 | -2.865
-14.5 | -0.45 | 0.13529 | 0 | -3.327
-14 | -0.475 | 0.12424 | -0.001 | -3.82
-13.5 | -0.499 | 0.11746 | -0.001 | -4.248
-13 | -0.517 | 0.11046 | -0.001 | -4.684
-12.5 | -0.533 | 0.1057 | -0.001 | -5.046
-12 | -0.548 | 0.09824 | -0.002 | -5.574
-11.5 | -0.56 | 0.08833 | -0.002 | -6.336
-11 | -0.569 | 0.08434 | -0.002 | -6.748
-10.5 | -0.575 | 0.07829 | -0.002 | -7.348
-10 | -0.578 | 0.07306 | -0.003 | -7.909
-9.5 | -0.576 | 0.06795 | -0.003 | -8.483
-9 | -0.571 | 0.06301 | -0.003 | -9.056
-8.5 | -0.561 | 0.0586 | -0.004 | -9.567
-8 | -0.546 | 0.05527 | -0.004 | -9.873
-7.5 | -0.526 | 0.05034 | -0.004 | -10.458
-7 | -0.503 | 0.04714 | -0.005 | -10.662
-6.5 | -0.475 | 0.04446 | -0.005 | -10.676
-6 | -0.443 | 0.04117 | -0.006 | -10.754
-5.5 | -0.407 | 0.03878 | -0.006 | -10.507
-5 | -0.369 | 0.0366 | -0.007 | -10.089
-4.5 | -0.407 | 0.01011 | -0.016 | -40.297
-4 | -0.354 | 0.00989 | -0.017 | -35.844
-3.5 | -0.3 | 0.00959 | -0.018 | -31.259
-3 | -0.243 | 0.00744 | -0.018 | -32.658
-2.5 | -0.186 | 0.00772 | -0.019 | -24.072
-2 | -0.128 | 0.00751 | -0.02 | -17.053
-1.5 | -0.07 | 0.00512 | -0.021 | -13.574
-1 | -0.011 | 0.00551 | -0.021 | -2.063
-0.5 | 0.047 | 0.0055 | -0.022 | 8.553
0 | 0.106 | 0.00549 | -0.023 | 19.222
0.5 | 0.164 | 0.00552 | -0.024 | 29.689
1 | 0.222 | 0.00553 | -0.024 | 40.073
1.5 | 0.28 | 0.00558 | -0.025 | 50.103
2 | 0.337 | 0.0053 | -0.026 | 63.508
2.5 | 0.395 | 0.00821 | -0.027 | 48.122
3 | 0.452 | 0.00993 | -0.028 | 45.493
3.5 | 0.506 | 0.01032 | -0.028 | 49.053
4 | 0.558 | 0.01066 | -0.029 | 52.405
4.5 | 0.608 | 0.01107 | -0.03 | 54.976
5 | 0.655 | 0.01139 | -0.031 | 57.516
5.5 | 0.566 | 0.03804 | -0.015 | 14.867
6 | 0.596 | 0.04088 | -0.014 | 14.578
6.5 | 0.623 | 0.04391 | -0.013 | 14.188
7 | 0.646 | 0.04732 | -0.013 | 13.659
7.5 | 0.665 | 0.05043 | -0.012 | 13.188
8 | 0.679 | 0.05431 | -0.012 | 12.51
8.5 | 0.689 | 0.06004 | -0.012 | 11.476
9 | 0.694 | 0.06418 | -0.012 | 10.812
9.5 | 0.694 | 0.06871 | -0.013 | 10.106
10 | 0.69 | 0.07638 | -0.012 | 9.039
10.5 | 0.681 | 0.08258 | -0.013 | 8.248
11 | 0.661 | 0.09012 | -0.013 | 7.338
11.5 | 0.638 | 0.09814 | -0.014 | 6.504
12 | 0.613 | 0.10569 | -0.014 | 5.796
12.5 | 0.585 | 0.11575 | -0.014 | 5.054
13 | 0.556 | 0.11393 | -0.015 | 4.884
13.5 | 0.527 | 0.11987 | -0.015 | 4.4
14 | 0.499 | 0.12651 | -0.016 | 3.941

## 26. Re 500k Mach 0.00 (2)
BIGFOIL.COM POLAR EXPORT
NACA67-109
NACA67-109 |  |  |  | Cl Max: | 0.7945 | at alpha= | 8 | deg
XFOIL ncrit=9 |  |  |  | L/D Max: | 46.9211 | at alpha= | 3 | deg
Re: | 500000 |  |  | Cd Min: | 0.13915 | at alpha= | 13 | deg
Mach: | 0 |  |  | Cl=0 at alpha= | -99 | deg
|  |  |  | @ Cl=0.1, Cd= | 0.0098841
|  |  |  | @ Cl=0.4, Cd= | 0.01099
|  |  |  | @ Cl=0.6, Cd= | 0.015579
alpha (deg) | Cl | Cd | Cm | Cl/Cd
0 | 0.0559 | 0.01003 | -0.0144 | 5.5733
0.5 | 0.1073 | 0.00986 | -0.0137 | 10.8824
1 | 0.1716 | 0.00955 | -0.0152 | 17.9686
1.5 | 0.2358 | 0.00847 | -0.0154 | 27.8394
2 | 0.2894 | 0.00783 | -0.014 | 36.9604
2.5 | 0.335 | 0.00749 | -0.0115 | 44.7263
3 | 0.3688 | 0.00786 | -0.0063 | 46.9211
3.5 | 0.3709 | 0.01009 | 0.0035 | 36.7592
4 | 0.4152 | 0.01146 | 0.0048 | 36.2304
4.5 | 0.4632 | 0.01226 | 0.0058 | 37.7814
5 | 0.5122 | 0.0134 | 0.0065 | 38.2239
5.5 | 0.5693 | 0.01491 | 0.0056 | 38.1824
6 | 0.6276 | 0.01618 | 0.0042 | 38.7886
6.5 | 0.6819 | 0.02113 | 0.0039 | 32.2717
7 | 0.7326 | 0.02607 | 0.0043 | 28.1013
7.5 | 0.7773 | 0.03191 | 0.0051 | 24.3591
8 | 0.7945 | 0.04591 | 0.0101 | 17.3056
8.5 | 0.7912 | 0.05053 | 0.0169 | 15.658
9 | 0.7766 | 0.05476 | 0.0247 | 14.1819
9.5 | 0.7638 | 0.06035 | 0.0295 | 12.6562
10 | 0.7371 | 0.06643 | 0.0335 | 11.0959
10.5 | 0.7012 | 0.07579 | 0.032 | 9.2519
11 | 0.6682 | 0.09449 | 0.0172 | 7.0716
11.5 | 0.6613 | 0.10475 | 0.012 | 6.3131
12 | 0.6427 | 0.11924 | 0.0054 | 5.39
12.5 | 0.6442 | 0.12964 | 0.0003 | 4.9691
13 | 0.649 | 0.13915 | -0.0044 | 4.664

## 27. Re 500k Mach 0.10 (1)
BIGFOIL.COM POLAR EXPORT
NACA67-109
NACA67-109 |  |  |  | Cl Max: | 0.686 | at alpha= | 9 | deg
JavaFoil+Calcfoil stall+Eppler ext transition |  |  |  | L/D Max: | 63.681 | at alpha= | 2 | deg
Re: | 500000 |  |  | Cd Min: | 0.00514 | at alpha= | -1.5 | deg
Mach: | 0.1 |  |  | Cl=0 at alpha= | -0.90517 | deg
|  |  |  | @ Cl=0.1, Cd= | 0.0055
|  |  |  | @ Cl=0.4, Cd= | 0.0083884
|  |  |  | @ Cl=0.6, Cd= | 0.12695
alpha (deg) | Cl | Cd | Cm | Cl/Cd
-14.5 | -0.409 | 0.13494 | 0 | -3.03
-14 | -0.436 | 0.12797 | -0.001 | -3.409
-13.5 | -0.464 | 0.1197 | -0.001 | -3.876
-13 | -0.486 | 0.11492 | -0.001 | -4.226
-12.5 | -0.505 | 0.10568 | -0.001 | -4.778
-12 | -0.523 | 0.09866 | -0.002 | -5.297
-11.5 | -0.538 | 0.0927 | -0.002 | -5.804
-11 | -0.551 | 0.08853 | -0.002 | -6.221
-10.5 | -0.56 | 0.08179 | -0.002 | -6.849
-10 | -0.566 | 0.07456 | -0.003 | -7.588
-9.5 | -0.567 | 0.06902 | -0.003 | -8.216
-9 | -0.564 | 0.06356 | -0.003 | -8.873
-8.5 | -0.556 | 0.05916 | -0.004 | -9.398
-8 | -0.543 | 0.05498 | -0.004 | -9.873
-7.5 | -0.525 | 0.05052 | -0.004 | -10.392
-7 | -0.502 | 0.0475 | -0.005 | -10.576
-6.5 | -0.475 | 0.04471 | -0.005 | -10.626
-6 | -0.444 | 0.04126 | -0.006 | -10.755
-5.5 | -0.409 | 0.03888 | -0.006 | -10.51
-5 | -0.371 | 0.03669 | -0.006 | -10.099
-4.5 | -0.331 | 0.03409 | -0.008 | -9.717
-4 | -0.356 | 0.00988 | -0.017 | -36.038
-3.5 | -0.301 | 0.0096 | -0.018 | -31.339
-3 | -0.244 | 0.00908 | -0.018 | -26.888
-2.5 | -0.187 | 0.00773 | -0.019 | -24.17
-2 | -0.129 | 0.00751 | -0.02 | -17.137
-1.5 | -0.07 | 0.00514 | -0.021 | -13.595
-1 | -0.011 | 0.00552 | -0.021 | -2.071
-0.5 | 0.047 | 0.0055 | -0.022 | 8.585
0 | 0.106 | 0.0055 | -0.023 | 19.301
0.5 | 0.165 | 0.00552 | -0.024 | 29.803
1 | 0.223 | 0.00555 | -0.025 | 40.2
1.5 | 0.281 | 0.00559 | -0.025 | 50.239
2 | 0.338 | 0.00531 | -0.026 | 63.681
2.5 | 0.397 | 0.0083 | -0.027 | 47.836
3 | 0.454 | 0.00998 | -0.028 | 45.45
3.5 | 0.508 | 0.01032 | -0.028 | 49.253
4 | 0.561 | 0.01072 | -0.029 | 52.311
4.5 | 0.611 | 0.0111 | -0.03 | 55.013
5 | 0.533 | 0.0357 | -0.015 | 14.926
5.5 | 0.567 | 0.03831 | -0.015 | 14.788
6 | 0.597 | 0.04107 | -0.014 | 14.531
6.5 | 0.623 | 0.04418 | -0.013 | 14.111
7 | 0.646 | 0.04759 | -0.013 | 13.569
7.5 | 0.663 | 0.05079 | -0.012 | 13.055
8 | 0.676 | 0.05486 | -0.012 | 12.317
8.5 | 0.683 | 0.06046 | -0.012 | 11.299
9 | 0.686 | 0.06469 | -0.012 | 10.6
9.5 | 0.683 | 0.06946 | -0.013 | 9.838
10 | 0.676 | 0.0776 | -0.013 | 8.714
10.5 | 0.664 | 0.08387 | -0.013 | 7.911
11 | 0.64 | 0.09165 | -0.013 | 6.979
11.5 | 0.612 | 0.0994 | -0.014 | 6.16
12 | 0.582 | 0.10952 | -0.014 | 5.318
12.5 | 0.551 | 0.10719 | -0.015 | 5.139
13 | 0.519 | 0.11648 | -0.015 | 4.452
13.5 | 0.486 | 0.1192 | -0.016 | 4.078
14 | 0.454 | 0.12695 | -0.016 | 3.577

## 28. Re 500k Mach 0.10 (2)
BIGFOIL.COM POLAR EXPORT
NACA67-109
NACA67-109 |  |  |  | Cl Max: | 0.8123 | at alpha= | 19.5 | deg
XFOIL ncrit=9 |  |  |  | L/D Max: | 46.1028 | at alpha= | 3 | deg
Re: | 500000 |  |  | Cd Min: | 0.24038 | at alpha= | 19.5 | deg
Mach: | 0.1 |  |  | Cl=0 at alpha= | -99 | deg
|  |  |  | @ Cl=0.1, Cd= | 0.0099184
|  |  |  | @ Cl=0.4, Cd= | 0.011025
|  |  |  | @ Cl=0.6, Cd= | 0.01573
alpha (deg) | Cl | Cd | Cm | Cl/Cd
0 | 0.0551 | 0.01007 | -0.0142 | 5.4717
0.5 | 0.1084 | 0.00989 | -0.0139 | 10.9606
1 | 0.1708 | 0.00959 | -0.015 | 17.8102
1.5 | 0.2372 | 0.00847 | -0.0154 | 28.0047
2 | 0.2913 | 0.00784 | -0.0141 | 37.1556
2.5 | 0.3372 | 0.00751 | -0.0116 | 44.9001
3 | 0.3679 | 0.00798 | -0.0057 | 46.1028
3.5 | 0.3706 | 0.01021 | 0.0039 | 36.2977
4 | 0.4164 | 0.01148 | 0.0051 | 36.2718
4.5 | 0.4647 | 0.0123 | 0.0062 | 37.7805
5 | 0.5124 | 0.01363 | 0.0072 | 37.5935
5.5 | 0.5708 | 0.01505 | 0.0061 | 37.9269
6 | 0.6296 | 0.01642 | 0.0048 | 38.3435
6.5 | 0.6843 | 0.02141 | 0.0045 | 31.9617
7.5 | 0.777 | 0.03334 | 0.0059 | 23.3053
8 | 0.7921 | 0.04705 | 0.0111 | 16.8353
8.5 | 0.7805 | 0.0515 | 0.0194 | 15.1553
9 | 0.7668 | 0.05624 | 0.0263 | 13.6344
9.5 | 0.7475 | 0.06207 | 0.0314 | 12.0429
10 | 0.718 | 0.06901 | 0.0338 | 10.4043
10.5 | 0.6803 | 0.08137 | 0.0277 | 8.3606
11 | 0.6607 | 0.0973 | 0.0152 | 6.7903
11.5 | 0.6581 | 0.1064 | 0.0109 | 6.1852
12 | 0.6411 | 0.12004 | 0.0051 | 5.3407
12.5 | 0.643 | 0.13036 | 0 | 4.9325
13 | 0.6482 | 0.13983 | -0.0046 | 4.6356
13.5 | 0.6558 | 0.14887 | -0.0093 | 4.4052
14 | 0.6622 | 0.15813 | -0.0155 | 4.1877
14.5 | 0.6725 | 0.16615 | -0.0196 | 4.0475
15 | 0.6844 | 0.1736 | -0.0233 | 3.9424
15.5 | 0.6986 | 0.18048 | -0.0264 | 3.8708
16.5 | 0.7241 | 0.19782 | -0.0337 | 3.6604
17 | 0.7352 | 0.20538 | -0.039 | 3.5797
17.5 | 0.7494 | 0.21317 | -0.0442 | 3.5155
18 | 0.7646 | 0.22043 | -0.0484 | 3.4687
18.5 | 0.7803 | 0.2274 | -0.0526 | 3.4314
19 | 0.7961 | 0.23405 | -0.0566 | 3.4014
19.5 | 0.8123 | 0.24038 | -0.0604 | 3.3792

## 29. Re 500k Mach 0.25 (1)
BIGFOIL.COM POLAR EXPORT
NACA67-109
NACA67-109 |  |  |  | Cl Max: | 0.643 | at alpha= | 7.5 | deg
JavaFoil+Calcfoil stall+Eppler ext transition |  |  |  | L/D Max: | 60.784 | at alpha= | 2 | deg
Re: | 500000 |  |  | Cd Min: | 0.00554 | at alpha= | 0 | deg
Mach: | 0.25 |  |  | Cl=0 at alpha= | -0.9 | deg
|  |  |  | @ Cl=0.1, Cd= | 0.0055415
|  |  |  | @ Cl=0.4, Cd= | 0.12028
|  |  |  | @ Cl=0.6, Cd= | 0.12028
alpha (deg) | Cl | Cd | Cm | Cl/Cd
-13 | -0.159 | 0.13084 | -0.001 | -1.216
-12.5 | -0.231 | 0.12212 | -0.002 | -1.893
-12 | -0.289 | 0.11077 | -0.002 | -2.611
-11.5 | -0.341 | 0.10125 | -0.002 | -3.365
-11 | -0.387 | 0.09192 | -0.002 | -4.206
-10.5 | -0.427 | 0.08534 | -0.003 | -5
-10 | -0.46 | 0.0766 | -0.003 | -6.008
-9.5 | -0.486 | 0.07273 | -0.003 | -6.689
-9 | -0.505 | 0.06746 | -0.003 | -7.483
-8.5 | -0.515 | 0.06257 | -0.004 | -8.227
-8 | -0.516 | 0.05879 | -0.004 | -8.782
-7.5 | -0.51 | 0.05234 | -0.004 | -9.742
-7 | -0.496 | 0.04856 | -0.005 | -10.212
-6.5 | -0.475 | 0.04602 | -0.005 | -10.314
-6 | -0.447 | 0.04249 | -0.006 | -10.528
-5.5 | -0.415 | 0.03934 | -0.006 | -10.541
-5 | -0.378 | 0.03704 | -0.006 | -10.197
-4.5 | -0.338 | 0.03486 | -0.007 | -9.687
-4 | -0.365 | 0.01004 | -0.017 | -36.325
-3.5 | -0.309 | 0.00955 | -0.018 | -32.306
-3 | -0.251 | 0.00921 | -0.019 | -27.217
-2.5 | -0.192 | 0.00883 | -0.02 | -21.699
-2 | -0.132 | 0.00709 | -0.021 | -18.642
-1.5 | -0.072 | 0.0056 | -0.021 | -12.803
-1 | -0.012 | 0.00556 | -0.022 | -2.109
-0.5 | 0.048 | 0.00555 | -0.023 | 8.736
0 | 0.109 | 0.00554 | -0.024 | 19.656
0.5 | 0.169 | 0.00557 | -0.024 | 30.353
1 | 0.229 | 0.00559 | -0.025 | 40.913
1.5 | 0.288 | 0.00564 | -0.026 | 51.11
2 | 0.347 | 0.00571 | -0.027 | 60.784
2.5 | 0.408 | 0.00972 | -0.028 | 41.944
3 | 0.465 | 0.01011 | -0.028 | 46.041
3.5 | 0.521 | 0.01051 | -0.029 | 49.565
4 | 0.574 | 0.01093 | -0.03 | 52.538
4.5 | 0.624 | 0.01134 | -0.031 | 55.018
5 | 0.544 | 0.03564 | -0.017 | 15.26
5.5 | 0.573 | 0.03901 | -0.014 | 14.696
6 | 0.6 | 0.04172 | -0.013 | 14.388
6.5 | 0.621 | 0.04479 | -0.013 | 13.874
7 | 0.636 | 0.04879 | -0.012 | 13.032
7.5 | 0.643 | 0.05302 | -0.012 | 12.123
8 | 0.642 | 0.05784 | -0.012 | 11.092
8.5 | 0.632 | 0.06519 | -0.012 | 9.691
9 | 0.613 | 0.07182 | -0.013 | 8.541
9.5 | 0.587 | 0.07331 | -0.014 | 8.002
10 | 0.552 | 0.0903 | -0.014 | 6.11
10.5 | 0.507 | 0.08624 | -0.014 | 5.883
11 | 0.444 | 0.09646 | -0.015 | 4.607
11.5 | 0.375 | 0.10214 | -0.015 | 3.669
12 | 0.299 | 0.11265 | -0.016 | 2.652
12.5 | 0.212 | 0.12028 | -0.017 | 1.762

## 30. Re 500k Mach 0.25 (2)
BIGFOIL.COM POLAR EXPORT
NACA67-109
NACA67-109 |  |  |  | Cl Max: | 0.7357 | at alpha= | 8.5 | deg
XFOIL ncrit=9 |  |  |  | L/D Max: | 46.0079 | at alpha= | 2.5 | deg
Re: | 500000 |  |  | Cd Min: | 0.15231 | at alpha= | 13.5 | deg
Mach: | 0.25 |  |  | Cl=0 at alpha= | -99 | deg
|  |  |  | @ Cl=0.1, Cd= | 0.010127
|  |  |  | @ Cl=0.4, Cd= | 0.011281
|  |  |  | @ Cl=0.6, Cd= | 0.016535
alpha (deg) | Cl | Cd | Cm | Cl/Cd
0 | 0.0544 | 0.01024 | -0.0141 | 5.3125
0.5 | 0.1192 | 0.01008 | -0.0157 | 11.8254
1 | 0.1703 | 0.00977 | -0.0143 | 17.4309
1.5 | 0.2427 | 0.00854 | -0.0154 | 28.4192
2 | 0.2992 | 0.00793 | -0.0141 | 37.7301
2.5 | 0.3492 | 0.00759 | -0.0119 | 46.0079
3 | 0.3632 | 0.00859 | -0.0024 | 42.2817
3.5 | 0.3702 | 0.01075 | 0.0064 | 34.4372
4 | 0.4218 | 0.01167 | 0.0072 | 36.144
4.5 | 0.4719 | 0.01259 | 0.0084 | 37.4821
5 | 0.518 | 0.01423 | 0.0102 | 36.402
5.5 | 0.5798 | 0.01582 | 0.0092 | 36.6498
6 | 0.6411 | 0.01799 | 0.008 | 35.6365
6.5 | 0.6946 | 0.02383 | 0.0086 | 29.1481
8.5 | 0.7357 | 0.0558 | 0.0286 | 13.1846
9 | 0.7096 | 0.06228 | 0.0338 | 11.3937
9.5 | 0.6771 | 0.07085 | 0.0336 | 9.5568
10 | 0.6483 | 0.08435 | 0.0232 | 7.6858
10.5 | 0.6383 | 0.096 | 0.0155 | 6.649
11 | 0.6349 | 0.10604 | 0.01 | 5.9874
11.5 | 0.6371 | 0.11475 | 0.006 | 5.5521
12 | 0.6432 | 0.12258 | 0.0029 | 5.2472
12.5 | 0.6385 | 0.13392 | -0.001 | 4.7678
13 | 0.6457 | 0.14328 | -0.0056 | 4.5066
13.5 | 0.6545 | 0.15231 | -0.0101 | 4.2972

## 31. Re 500k Mach 0.50 (1)
BIGFOIL.COM POLAR EXPORT
NACA67-109
NACA67-109 |  |  |  | Cl Max: | 1.092 | at alpha= | 20 | deg
JavaFoil+Calcfoil stall+Eppler ext transition |  |  |  | L/D Max: | 54.332 | at alpha= | 1.5 | deg
Re: | 500000 |  |  | Cd Min: | 0.00574 | at alpha= | 0 | deg
Mach: | 0.5 |  |  | Cl=0 at alpha= | -0.90299 | deg
|  |  |  | @ Cl=0.1, Cd= | 0.0057463
|  |  |  | @ Cl=0.4, Cd= | 0.073444
|  |  |  | @ Cl=0.6, Cd= | 0.11542
alpha (deg) | Cl | Cd | Cm | Cl/Cd
-20 | -1.01 | 0.21876 | 0.004 | -4.618
-19.5 | -0.982 | 0.2174 | 0.004 | -4.518
-19 | -0.956 | 0.20978 | 0.003 | -4.559
-18.5 | -0.931 | 0.20253 | 0.003 | -4.596
-18 | -0.905 | 0.19787 | 0.002 | -4.576
-17.5 | -0.88 | 0.19561 | 0.002 | -4.497
-17 | -0.854 | 0.19372 | 0.001 | -4.408
-16.5 | -0.826 | 0.17731 | 0.001 | -4.659
-16 | -0.8 | 0.17422 | 0.001 | -4.593
-15.5 | -0.774 | 0.22495 | 0 | -3.442
-15 | -0.748 | 0.16607 | 0 | -4.507
-14.5 | -0.722 | 0.16201 | -0.001 | -4.46
-14 | -0.695 | 0.15435 | -0.001 | -4.505
-13.5 | -0.669 | 0.13986 | -0.001 | -4.782
-13 | -0.643 | 0.1371 | -0.002 | -4.688
-12.5 | -0.617 | 0.13337 | -0.002 | -4.623
-12 | -0.59 | 0.12861 | -0.003 | -4.59
-11.5 | -0.564 | 0.13339 | -0.003 | -4.229
-11 | -0.537 | 0.11911 | -0.003 | -4.506
-10.5 | -0.51 | 0.11569 | -0.004 | -4.412
-10 | -0.484 | 0.10685 | -0.004 | -4.531
-9.5 | -0.458 | 0.1045 | -0.004 | -4.38
-9 | -0.431 | 0.10155 | -0.005 | -4.247
-8.5 | -0.404 | 0.0966 | -0.005 | -4.184
-8 | -0.378 | 0.09016 | -0.005 | -4.19
-7.5 | -0.351 | 0.08777 | -0.005 | -4.002
-7 | -0.325 | 0.08215 | -0.006 | -3.954
-6.5 | -0.298 | 0.06973 | -0.006 | -4.274
-6 | -0.271 | 0.05061 | -0.006 | -5.363
-5.5 | -0.373 | 0.04737 | -0.006 | -7.871
-5 | -0.388 | 0.04024 | -0.007 | -9.637
-4.5 | -0.362 | 0.03658 | -0.007 | -9.895
-4 | -0.322 | 0.03412 | -0.008 | -9.442
-3.5 | -0.277 | 0.03192 | -0.01 | -8.668
-3 | -0.278 | 0.01014 | -0.021 | -27.391
-2.5 | -0.213 | 0.00976 | -0.022 | -21.835
-2 | -0.147 | 0.00939 | -0.023 | -15.661
-1.5 | -0.08 | 0.00583 | -0.024 | -13.668
-1 | -0.013 | 0.00578 | -0.024 | -2.256
-0.5 | 0.054 | 0.00576 | -0.025 | 9.367
0 | 0.121 | 0.00574 | -0.026 | 21.124
0.5 | 0.188 | 0.00578 | -0.027 | 32.546
1 | 0.255 | 0.00583 | -0.028 | 43.65
1.5 | 0.32 | 0.0059 | -0.029 | 54.332
2 | 0.388 | 0.01031 | -0.03 | 37.698
2.5 | 0.453 | 0.0108 | -0.031 | 41.936
3 | 0.516 | 0.01128 | -0.032 | 45.74
3.5 | 0.574 | 0.01175 | -0.032 | 48.82
4 | 0.505 | 0.03419 | -0.015 | 14.786
4.5 | 0.535 | 0.03685 | -0.014 | 14.523
5 | 0.543 | 0.04079 | -0.013 | 13.309
5.5 | 0.468 | 0.04476 | -0.013 | 10.448
6 | 0.366 | 0.04984 | -0.014 | 7.345
6.5 | 0.392 | 0.06998 | -0.014 | 5.606
7 | 0.419 | 0.08167 | -0.015 | 5.13
7.5 | 0.445 | 0.08618 | -0.016 | 5.166
8 | 0.471 | 0.09421 | -0.016 | 5.002
8.5 | 0.497 | 0.09655 | -0.016 | 5.152
9 | 0.524 | 0.1003 | -0.018 | 5.228
9.5 | 0.55 | 0.1031 | -0.019 | 5.338
10 | 0.576 | 0.10918 | -0.019 | 5.279
10.5 | 0.602 | 0.11594 | -0.019 | 5.195
11 | 0.629 | 0.12232 | -0.021 | 5.146
11.5 | 0.655 | 0.12682 | -0.022 | 5.167
12 | 0.681 | 0.13017 | -0.022 | 5.232
12.5 | 0.707 | 0.13379 | -0.023 | 5.283
13 | 0.732 | 0.14539 | -0.023 | 5.037
13.5 | 0.759 | 0.14591 | -0.024 | 5.203
14 | 0.785 | 0.15091 | -0.025 | 5.205
14.5 | 0.811 | 0.1624 | -0.026 | 4.993
15 | 0.836 | 0.16641 | -0.026 | 5.025
15.5 | 0.862 | 0.17495 | -0.026 | 4.925
16 | 0.887 | 0.17974 | -0.027 | 4.937
16.5 | 0.915 | 0.17882 | -0.029 | 5.115
17 | 0.94 | 0.18331 | -0.029 | 5.126
17.5 | 0.965 | 0.19275 | -0.03 | 5.005
18 | 0.99 | 0.19777 | -0.03 | 5.006
18.5 | 1.015 | 0.2071 | -0.031 | 4.903
19 | 1.043 | 0.20983 | -0.032 | 4.969
19.5 | 1.067 | 0.21578 | -0.033 | 4.947
20 | 1.092 | 0.22494 | -0.033 | 4.855

## 32. Re 500k Mach 0.50 (2)
BIGFOIL.COM POLAR EXPORT
NACA67-109
NACA67-109 |  |  |  | Cl Max: | 0.9193 | at alpha= | 20 | deg
XFOIL ncrit=9 |  |  |  | L/D Max: | 42.626 | at alpha= | 2.5 | deg
Re: | 500000 |  |  | Cd Min: | 0.27665 | at alpha= | 20 | deg
Mach: | 0.5 |  |  | Cl=0 at alpha= | -0.45172 | deg
|  |  |  | @ Cl=0.1, Cd= | 0.010943
|  |  |  | @ Cl=0.4, Cd= | 0.012143
|  |  |  | @ Cl=0.6, Cd= | 0.019726
alpha (deg) | Cl | Cd | Cm | Cl/Cd
-20 | -0.7997 | 0.26458 | 0.0441 | -3.0225
-19.5 | -0.7787 | 0.25658 | 0.0391 | -3.0349
-19 | -0.7576 | 0.24841 | 0.0342 | -3.0498
-18.5 | -0.736 | 0.24019 | 0.0291 | -3.0642
-18 | -0.7161 | 0.23243 | 0.0233 | -3.0809
-17.5 | -0.5103 | 0.18807 | 0.0072 | -2.7134
-17 | -0.4948 | 0.1814 | 0.0038 | -2.7277
-16.5 | -0.4808 | 0.17504 | -0.0002 | -2.7468
-16 | -0.4671 | 0.16868 | -0.0044 | -2.7691
-15.5 | -0.4578 | 0.16304 | -0.0095 | -2.8079
-15 | -0.4493 | 0.1573 | -0.0142 | -2.8563
-14.5 | -0.4394 | 0.15125 | -0.0183 | -2.9051
-14 | -0.4236 | 0.14343 | -0.0204 | -2.9534
-13.5 | -0.5554 | 0.15846 | -0.0158 | -3.505
-13 | -0.5377 | 0.1505 | -0.0178 | -3.5728
-12.5 | -0.5237 | 0.14294 | -0.0208 | -3.6638
-12 | -0.5115 | 0.13523 | -0.0241 | -3.7824
-11.5 | -0.5026 | 0.12717 | -0.0288 | -3.9522
-11 | -0.4952 | 0.11911 | -0.0336 | -4.1575
-10.5 | -0.4885 | 0.11101 | -0.0374 | -4.4005
-10 | -0.4898 | 0.10213 | -0.0381 | -4.7958
-9.5 | -0.4889 | 0.09531 | -0.0388 | -5.1296
-9 | -0.4999 | 0.0893 | -0.0375 | -5.598
-8.5 | -0.5186 | 0.08359 | -0.0354 | -6.2041
-8 | -0.507 | 0.07247 | -0.0473 | -6.996
-7.5 | -0.4987 | 0.05985 | -0.0648 | -8.3325
-7 | -0.5072 | 0.05099 | -0.0676 | -9.947
-6 | -0.4885 | 0.03271 | -0.0659 | -14.9343
-5.5 | -0.4535 | 0.02617 | -0.0627 | -17.329
-5 | -0.4276 | 0.02139 | -0.0556 | -19.9906
-4.5 | -0.3682 | 0.01759 | -0.0535 | -20.9323
-4 | -0.3133 | 0.01478 | -0.051 | -21.1976
-3.5 | -0.2657 | 0.01347 | -0.0468 | -19.7253
-3 | -0.2117 | 0.01231 | -0.0443 | -17.1974
-2.5 | -0.1715 | 0.01173 | -0.0392 | -14.6206
-2 | -0.1522 | 0.00938 | -0.0316 | -16.226
-1.5 | -0.131 | 0.00899 | -0.0214 | -14.5717
-1 | -0.0712 | 0.00948 | -0.019 | -7.5105
-0.5 | -0.0042 | 0.01091 | -0.0158 | -0.38497
0 | 0.0393 | 0.01106 | -0.0115 | 3.5533
0.5 | 0.1172 | 0.01091 | -0.0142 | 10.7424
1 | 0.1877 | 0.01062 | -0.015 | 17.6742
1.5 | 0.2778 | 0.00893 | -0.0172 | 31.1086
2 | 0.3317 | 0.00831 | -0.0138 | 39.9158
2.5 | 0.3636 | 0.00853 | -0.0052 | 42.626
3 | 0.3482 | 0.01069 | 0.0097 | 32.5725
3.5 | 0.3891 | 0.01187 | 0.0142 | 32.7801
4 | 0.4327 | 0.01296 | 0.0187 | 33.3873
4.5 | 0.4907 | 0.01424 | 0.0206 | 34.4593
5 | 0.5525 | 0.01711 | 0.0222 | 32.2911
5.5 | 0.6204 | 0.02085 | 0.023 | 29.7554
6 | 0.6716 | 0.02666 | 0.0253 | 25.1913
6.5 | 0.6969 | 0.03471 | 0.0295 | 20.0778
7 | 0.7064 | 0.04431 | 0.0314 | 15.9422
7.5 | 0.6765 | 0.05032 | 0.0385 | 13.444
8 | 0.6375 | 0.05613 | 0.0439 | 11.3576
9 | 0.6008 | 0.08054 | 0.0277 | 7.4596
9.5 | 0.6008 | 0.08959 | 0.0226 | 6.7061
10 | 0.5931 | 0.09949 | 0.0194 | 5.9614
10.5 | 0.5975 | 0.10961 | 0.0141 | 5.4511
11 | 0.6045 | 0.11934 | 0.009 | 5.0654
11.5 | 0.6129 | 0.12899 | 0.0033 | 4.7515
12 | 0.6221 | 0.13842 | -0.0035 | 4.4943
12.5 | 0.6343 | 0.14718 | -0.008 | 4.3097
13 | 0.6488 | 0.15563 | -0.0122 | 4.1689
13.5 | 0.6658 | 0.1638 | -0.0157 | 4.0647
14 | 0.6842 | 0.17392 | -0.0183 | 3.934
14.5 | 0.6998 | 0.18281 | -0.0239 | 3.828
15 | 0.7138 | 0.19104 | -0.0311 | 3.7364
15.5 | 0.7329 | 0.1997 | -0.0362 | 3.67
16 | 0.7526 | 0.20806 | -0.0409 | 3.6172
16.5 | 0.7731 | 0.21622 | -0.0454 | 3.5755
17 | 0.7972 | 0.22639 | -0.048 | 3.5214
17.5 | 0.8156 | 0.23489 | -0.0538 | 3.4723
18 | 0.8344 | 0.24315 | -0.0598 | 3.4316
18.5 | 0.8549 | 0.2514 | -0.0662 | 3.4006
19 | 0.8767 | 0.26007 | -0.0717 | 3.371
19.5 | 0.8982 | 0.2685 | -0.0771 | 3.3453
20 | 0.9193 | 0.27665 | -0.0823 | 3.323

## 33. Re 750k Mach 0.00 (1)
BIGFOIL.COM POLAR EXPORT
NACA67-109
NACA67-109 |  |  |  | Cl Max: | 0.738 | at alpha= | 6 | deg
JavaFoil+Calcfoil stall+Eppler ext transition |  |  |  | L/D Max: | 82.528 | at alpha= | 2 | deg
Re: | 750000 |  |  | Cd Min: | 0.00388 | at alpha= | -0.5 | deg
Mach: | 0 |  |  | Cl=0 at alpha= | -0.90517 | deg
|  |  |  | @ Cl=0.1, Cd= | 0.003889
|  |  |  | @ Cl=0.4, Cd= | 0.007679
|  |  |  | @ Cl=0.6, Cd= | 0.010273
alpha (deg) | Cl | Cd | Cm | Cl/Cd
-15 | -0.426 | 0.1359 | 0 | -3.134
-14.5 | -0.45 | 0.12495 | 0 | -3.604
-14 | -0.475 | 0.12132 | -0.001 | -3.914
-13.5 | -0.499 | 0.11309 | -0.001 | -4.414
-13 | -0.518 | 0.10408 | -0.001 | -4.972
-12.5 | -0.534 | 0.09924 | -0.002 | -5.377
-12 | -0.548 | 0.09283 | -0.002 | -5.901
-11.5 | -0.56 | 0.08441 | -0.002 | -6.633
-11 | -0.569 | 0.08039 | -0.002 | -7.081
-10.5 | -0.575 | 0.07478 | -0.003 | -7.695
-10 | -0.578 | 0.07011 | -0.003 | -8.244
-9.5 | -0.577 | 0.06467 | -0.003 | -8.915
-9 | -0.571 | 0.06013 | -0.003 | -9.494
-8.5 | -0.561 | 0.05615 | -0.004 | -9.989
-8 | -0.546 | 0.05361 | -0.004 | -10.185
-7.5 | -0.527 | 0.049 | -0.005 | -10.75
-7 | -0.503 | 0.04553 | -0.005 | -11.046
-6.5 | -0.475 | 0.04316 | -0.006 | -11.007
-6 | -0.444 | 0.04002 | -0.006 | -11.084
-5.5 | -0.409 | 0.03719 | -0.007 | -11.003
-5 | -0.458 | 0.00964 | -0.015 | -47.528
-4.5 | -0.408 | 0.00936 | -0.016 | -43.56
-4 | -0.355 | 0.00741 | -0.017 | -47.856
-3.5 | -0.3 | 0.00769 | -0.018 | -38.988
-3 | -0.243 | 0.00746 | -0.018 | -32.588
-2.5 | -0.186 | 0.00714 | -0.019 | -26.032
-2 | -0.128 | 0.00693 | -0.02 | -18.487
-1.5 | -0.07 | 0.0041 | -0.021 | -17.013
-1 | -0.011 | 0.0041 | -0.021 | -2.788
-0.5 | 0.047 | 0.00388 | -0.022 | 12.161
0 | 0.106 | 0.00389 | -0.023 | 27.21
0.5 | 0.164 | 0.00388 | -0.024 | 42.284
1 | 0.223 | 0.0039 | -0.025 | 57.123
1.5 | 0.281 | 0.00392 | -0.025 | 71.644
2 | 0.338 | 0.0041 | -0.026 | 82.528
2.5 | 0.395 | 0.00765 | -0.027 | 51.656
3 | 0.452 | 0.00798 | -0.028 | 56.617
3.5 | 0.506 | 0.00819 | -0.028 | 61.799
4 | 0.559 | 0.00997 | -0.029 | 56.037
4.5 | 0.609 | 0.01034 | -0.03 | 58.877
5 | 0.656 | 0.01077 | -0.031 | 60.882
5.5 | 0.699 | 0.01117 | -0.031 | 62.597
6 | 0.738 | 0.01156 | -0.032 | 63.811
6.5 | 0.624 | 0.04284 | -0.015 | 14.566
7 | 0.647 | 0.04596 | -0.014 | 14.075
7.5 | 0.666 | 0.04923 | -0.013 | 13.521
8 | 0.68 | 0.05285 | -0.013 | 12.865
8.5 | 0.689 | 0.05756 | -0.012 | 11.973
9 | 0.694 | 0.06123 | -0.012 | 11.335
9.5 | 0.694 | 0.06577 | -0.013 | 10.558
10 | 0.69 | 0.07299 | -0.013 | 9.461
10.5 | 0.681 | 0.07831 | -0.013 | 8.7
11 | 0.662 | 0.08561 | -0.014 | 7.727

## 34. Re 750k Mach 0.00 (2)
BIGFOIL.COM POLAR EXPORT
NACA67-109
NACA67-109 |  |  |  | Cl Max: | 0.7003 | at alpha= | 7 | deg
XFOIL ncrit=9 |  |  |  | L/D Max: | 58.4906 | at alpha= | 2.5 | deg
Re: | 750000 |  |  | Cd Min: | 0.23835 | at alpha= | -20 | deg
Mach: | 0 |  |  | Cl=0 at alpha= | -0.81356 | deg
|  |  |  | @ Cl=0.1, Cd= | 0.0067835
|  |  |  | @ Cl=0.4, Cd= | 0.0096543
|  |  |  | @ Cl=0.6, Cd= | 0.013338
alpha (deg) | Cl | Cd | Cm | Cl/Cd
-20 | -0.7229 | 0.23835 | 0.0335 | -3.0329
-19.5 | -0.7072 | 0.23197 | 0.0296 | -3.0487
-19 | -0.6915 | 0.22527 | 0.0257 | -3.0696
-18.5 | -0.6754 | 0.21821 | 0.0217 | -3.0952
-18 | -0.6609 | 0.21099 | 0.0172 | -3.1324
-17.5 | -0.6477 | 0.20381 | 0.013 | -3.178
-17 | -0.6341 | 0.19651 | 0.0091 | -3.2268
-16.5 | -0.6207 | 0.18862 | 0.0065 | -3.2907
-16 | -0.6067 | 0.18233 | 0.0034 | -3.3275
-15.5 | -0.5939 | 0.1753 | -0.0001 | -3.3879
-15 | -0.582 | 0.16795 | -0.0035 | -3.4653
-14.5 | -0.572 | 0.15994 | -0.008 | -3.5763
-14 | -0.564 | 0.15188 | -0.012 | -3.7135
-13.5 | -0.5554 | 0.14375 | -0.0155 | -3.8637
-13 | -0.5484 | 0.1354 | -0.0188 | -4.0502
-12.5 | -0.5526 | 0.12458 | -0.0226 | -4.4357
-12 | -0.5448 | 0.11827 | -0.0244 | -4.6064
-11.5 | -0.5402 | 0.11099 | -0.0272 | -4.8671
-11 | -0.5405 | 0.10251 | -0.0308 | -5.2727
-10.5 | -0.5418 | 0.09424 | -0.0345 | -5.7492
-10 | -0.5515 | 0.0835 | -0.0408 | -6.6048
-9.5 | -0.5805 | 0.07226 | -0.0486 | -8.0335
-9 | -0.5999 | 0.06331 | -0.051 | -9.4756
-7 | -0.5601 | 0.02045 | -0.0456 | -27.3888
-6.5 | -0.5187 | 0.01739 | -0.0432 | -29.8275
-6 | -0.4714 | 0.01505 | -0.0417 | -31.3223
-5.5 | -0.4247 | 0.01305 | -0.0402 | -32.5441
-5 | -0.3802 | 0.01165 | -0.0384 | -32.6352
-4.5 | -0.3329 | 0.01088 | -0.037 | -30.5974
-4 | -0.2861 | 0.01009 | -0.0355 | -28.3548
-3.5 | -0.2369 | 0.00956 | -0.0345 | -24.7803
-3 | -0.1875 | 0.00905 | -0.0336 | -20.7182
-2.5 | -0.1502 | 0.00751 | -0.0309 | -20
-2 | -0.1228 | 0.00589 | -0.0257 | -20.8489
-1.5 | -0.0708 | 0.00598 | -0.0248 | -11.8395
-1 | -0.0176 | 0.00612 | -0.024 | -2.8758
-0.5 | 0.0296 | 0.00665 | -0.0211 | 4.4511
0 | 0.0806 | 0.00685 | -0.0199 | 11.7664
0.5 | 0.136 | 0.00666 | -0.0196 | 20.4204
1 | 0.1891 | 0.00635 | -0.0185 | 29.7795
1.5 | 0.24 | 0.00597 | -0.0168 | 40.201
2 | 0.2932 | 0.00584 | -0.0163 | 50.2055
2.5 | 0.341 | 0.00583 | -0.0143 | 58.4906
3 | 0.3539 | 0.00794 | -0.0062 | 44.5718
3.5 | 0.3873 | 0.00949 | -0.0027 | 40.8114
4 | 0.4329 | 0.01008 | -0.001 | 42.9464
4.5 | 0.4791 | 0.01074 | 0.0006 | 44.6089
5 | 0.5252 | 0.01133 | 0.0023 | 46.3548
5.5 | 0.5629 | 0.01278 | 0.0055 | 44.0454
6 | 0.6088 | 0.01347 | 0.0072 | 45.1967
6.5 | 0.6527 | 0.01479 | 0.0092 | 44.1312
7 | 0.7003 | 0.01634 | 0.0102 | 42.858

## 35. Re 750k Mach 0.10 (1)
BIGFOIL.COM POLAR EXPORT
NACA67-109
NACA67-109 |  |  |  | Cl Max: | 0.739 | at alpha= | 6 | deg
JavaFoil+Calcfoil stall+Eppler ext transition |  |  |  | L/D Max: | 85.866 | at alpha= | 2 | deg
Re: | 750000 |  |  | Cd Min: | 0.00387 | at alpha= | 0 | deg
Mach: | 0.1 |  |  | Cl=0 at alpha= | -0.90517 | deg
|  |  |  | @ Cl=0.1, Cd= | 0.003871
|  |  |  | @ Cl=0.4, Cd= | 0.0077232
|  |  |  | @ Cl=0.6, Cd= | 0.010275
alpha (deg) | Cl | Cd | Cm | Cl/Cd
-14.5 | -0.409 | 0.1283 | 0 | -3.188
-14 | -0.436 | 0.11988 | -0.001 | -3.641
-13.5 | -0.464 | 0.11322 | -0.001 | -4.099
-13 | -0.486 | 0.10639 | -0.001 | -4.567
-12.5 | -0.505 | 0.1021 | -0.002 | -4.948
-12 | -0.523 | 0.0929 | -0.002 | -5.627
-11.5 | -0.538 | 0.08777 | -0.002 | -6.132
-11 | -0.551 | 0.08126 | -0.002 | -6.78
-10.5 | -0.56 | 0.07578 | -0.003 | -7.394
-10 | -0.566 | 0.07015 | -0.003 | -8.067
-9.5 | -0.567 | 0.06604 | -0.003 | -8.589
-9 | -0.564 | 0.0609 | -0.003 | -9.263
-8.5 | -0.556 | 0.05679 | -0.004 | -9.794
-8 | -0.543 | 0.05387 | -0.004 | -10.084
-7.5 | -0.525 | 0.04949 | -0.005 | -10.615
-7 | -0.503 | 0.04586 | -0.005 | -10.959
-6.5 | -0.475 | 0.04313 | -0.005 | -11.02
-6 | -0.445 | 0.04015 | -0.006 | -11.073
-5.5 | -0.41 | 0.03754 | -0.007 | -10.917
-5 | -0.46 | 0.00965 | -0.015 | -47.665
-4.5 | -0.409 | 0.00938 | -0.016 | -43.638
-4 | -0.356 | 0.00908 | -0.017 | -39.23
-3.5 | -0.301 | 0.00768 | -0.018 | -39.216
-3 | -0.244 | 0.00744 | -0.018 | -32.826
-2.5 | -0.187 | 0.00719 | -0.019 | -25.983
-2 | -0.129 | 0.007 | -0.02 | -18.384
-1.5 | -0.07 | 0.00413 | -0.021 | -16.984
-1 | -0.011 | 0.00409 | -0.022 | -2.808
-0.5 | 0.047 | 0.00388 | -0.022 | 12.212
0 | 0.106 | 0.00387 | -0.023 | 27.47
0.5 | 0.165 | 0.00387 | -0.024 | 42.695
1 | 0.224 | 0.00392 | -0.025 | 57.003
1.5 | 0.282 | 0.00393 | -0.025 | 71.717
2 | 0.34 | 0.00396 | -0.026 | 85.866
2.5 | 0.397 | 0.00771 | -0.027 | 51.536
3 | 0.454 | 0.00796 | -0.028 | 57.01
3.5 | 0.509 | 0.00764 | -0.028 | 66.61
4 | 0.561 | 0.01001 | -0.029 | 56.072
4.5 | 0.611 | 0.01035 | -0.03 | 59.049
5 | 0.658 | 0.01078 | -0.031 | 61.022
5.5 | 0.701 | 0.01126 | -0.031 | 62.262
6 | 0.739 | 0.01145 | -0.032 | 64.541
6.5 | 0.625 | 0.04293 | -0.015 | 14.547
7 | 0.646 | 0.04609 | -0.014 | 14.02
7.5 | 0.664 | 0.04956 | -0.013 | 13.39
8 | 0.676 | 0.05333 | -0.013 | 12.677
8.5 | 0.683 | 0.05823 | -0.012 | 11.734
9 | 0.686 | 0.06178 | -0.012 | 11.1
9.5 | 0.683 | 0.06686 | -0.013 | 10.222
10 | 0.676 | 0.07457 | -0.013 | 9.07
10.5 | 0.664 | 0.07987 | -0.014 | 8.31
11 | 0.64 | 0.08119 | -0.014 | 7.881

## 36. Re 750k Mach 0.10 (2)
BIGFOIL.COM POLAR EXPORT
NACA67-109
NACA67-109 |  |  |  | Cl Max: | 0.7031 | at alpha= | 7 | deg
XFOIL ncrit=9 |  |  |  | L/D Max: | 58.2453 | at alpha= | 2.5 | deg
Re: | 750000 |  |  | Cd Min: | 0.01673 | at alpha= | 7 | deg
Mach: | 0.1 |  |  | Cl=0 at alpha= | -99 | deg
|  |  |  | @ Cl=0.1, Cd= | 0.006805
|  |  |  | @ Cl=0.4, Cd= | 0.0096977
|  |  |  | @ Cl=0.6, Cd= | 0.013439
alpha (deg) | Cl | Cd | Cm | Cl/Cd
0 | 0.0809 | 0.00687 | -0.0199 | 11.7758
0.5 | 0.1367 | 0.00668 | -0.0197 | 20.4641
1 | 0.1899 | 0.00637 | -0.0185 | 29.8116
1.5 | 0.2411 | 0.00598 | -0.0169 | 40.3177
2 | 0.2947 | 0.00585 | -0.0163 | 50.3761
2.5 | 0.3419 | 0.00587 | -0.0142 | 58.2453
3 | 0.3542 | 0.00804 | -0.0059 | 44.0547
3.5 | 0.3884 | 0.00954 | -0.0025 | 40.7128
4 | 0.434 | 0.01016 | -0.0006 | 42.7165
4.5 | 0.4798 | 0.01088 | 0.0011 | 44.0993
5 | 0.5271 | 0.0114 | 0.0026 | 46.2368
5.5 | 0.5653 | 0.01283 | 0.0059 | 44.0608
6 | 0.6109 | 0.01363 | 0.0077 | 44.8202
6.5 | 0.6554 | 0.01503 | 0.0098 | 43.6061
7 | 0.7031 | 0.01673 | 0.0109 | 42.0263

## 37. Re 750k Mach 0.25 (1)
BIGFOIL.COM POLAR EXPORT
NACA67-109
NACA67-109 |  |  |  | Cl Max: | 0.71 | at alpha= | 5.5 | deg
JavaFoil+Calcfoil stall+Eppler ext transition |  |  |  | L/D Max: | 77.891 | at alpha= | 2 | deg
Re: | 750000 |  |  | Cd Min: | 0.00389 | at alpha= | -0.5 | deg
Mach: | 0.25 |  |  | Cl=0 at alpha= | -0.90164 | deg
|  |  |  | @ Cl=0.1, Cd= | 0.0038985
|  |  |  | @ Cl=0.4, Cd= | 0.0071769
|  |  |  | @ Cl=0.6, Cd= | 0.08261
alpha (deg) | Cl | Cd | Cm | Cl/Cd
-13 | -0.159 | 0.11728 | -0.001 | -1.358
-12.5 | -0.231 | 0.11085 | -0.002 | -2.087
-12 | -0.289 | 0.10184 | -0.002 | -2.841
-11.5 | -0.341 | 0.09203 | -0.002 | -3.703
-11 | -0.387 | 0.08517 | -0.003 | -4.541
-10.5 | -0.427 | 0.07981 | -0.003 | -5.348
-10 | -0.46 | 0.07357 | -0.003 | -6.258
-9.5 | -0.487 | 0.06833 | -0.003 | -7.121
-9 | -0.505 | 0.0642 | -0.004 | -7.866
-8.5 | -0.515 | 0.05933 | -0.004 | -8.68
-8 | -0.516 | 0.05596 | -0.004 | -9.227
-7.5 | -0.51 | 0.05102 | -0.005 | -10
-7 | -0.496 | 0.04692 | -0.005 | -10.572
-6.5 | -0.475 | 0.04437 | -0.005 | -10.704
-6 | -0.448 | 0.04113 | -0.006 | -10.882
-5.5 | -0.415 | 0.03818 | -0.007 | -10.882
-5 | -0.379 | 0.03578 | -0.008 | -10.588
-4.5 | -0.418 | 0.00953 | -0.017 | -43.917
-4 | -0.365 | 0.00921 | -0.017 | -39.633
-3.5 | -0.309 | 0.00888 | -0.018 | -34.769
-3 | -0.251 | 0.00702 | -0.019 | -35.734
-2.5 | -0.192 | 0.00727 | -0.02 | -26.381
-2 | -0.132 | 0.00697 | -0.021 | -18.961
-1.5 | -0.072 | 0.00434 | -0.021 | -16.612
-1 | -0.012 | 0.0039 | -0.022 | -3.024
-0.5 | 0.049 | 0.00389 | -0.023 | 12.535
0 | 0.109 | 0.0039 | -0.024 | 28.026
0.5 | 0.17 | 0.00389 | -0.025 | 43.539
1 | 0.23 | 0.00392 | -0.025 | 58.574
1.5 | 0.29 | 0.00395 | -0.026 | 73.335
2 | 0.349 | 0.00448 | -0.027 | 77.891
2.5 | 0.408 | 0.0076 | -0.028 | 53.701
3 | 0.466 | 0.00929 | -0.028 | 50.153
3.5 | 0.521 | 0.00978 | -0.029 | 53.311
4 | 0.574 | 0.0102 | -0.03 | 56.342
4.5 | 0.624 | 0.01062 | -0.031 | 58.785
5 | 0.67 | 0.01109 | -0.032 | 60.402
5.5 | 0.71 | 0.01144 | -0.032 | 62.015
6 | 0.602 | 0.04045 | -0.015 | 14.877
6.5 | 0.622 | 0.04385 | -0.014 | 14.183
7 | 0.636 | 0.04736 | -0.013 | 13.434
7.5 | 0.643 | 0.05107 | -0.012 | 12.586
8 | 0.642 | 0.05545 | -0.013 | 11.571
8.5 | 0.632 | 0.06246 | -0.013 | 10.117
9 | 0.614 | 0.06468 | -0.013 | 9.486
9.5 | 0.587 | 0.06926 | -0.014 | 8.474
10 | 0.552 | 0.07441 | -0.014 | 7.417
10.5 | 0.508 | 0.08261 | -0.015 | 6.143

## 38. Re 750k Mach 0.25 (2)
BIGFOIL.COM POLAR EXPORT
NACA67-109
NACA67-109 |  |  |  | Cl Max: | 0.7745 | at alpha= | 8 | deg
XFOIL ncrit=9 |  |  |  | L/D Max: | 55.008 | at alpha= | 2.5 | deg
Re: | 750000 |  |  | Cd Min: | 0.13912 | at alpha= | 13 | deg
Mach: | 0.25 |  |  | Cl=0 at alpha= | -99 | deg
|  |  |  | @ Cl=0.1, Cd= | 0.0069477
|  |  |  | @ Cl=0.4, Cd= | 0.009812
|  |  |  | @ Cl=0.6, Cd= | 0.013962
alpha (deg) | Cl | Cd | Cm | Cl/Cd
0 | 0.0824 | 0.007 | -0.0202 | 11.7714
0.5 | 0.1396 | 0.00683 | -0.0201 | 20.4392
1 | 0.1944 | 0.00647 | -0.0188 | 30.0464
1.5 | 0.2477 | 0.00606 | -0.0171 | 40.8746
2 | 0.3025 | 0.00592 | -0.0164 | 51.098
2.5 | 0.3438 | 0.00625 | -0.0125 | 55.008
3 | 0.3558 | 0.00851 | -0.0042 | 41.8096
3.5 | 0.3957 | 0.00976 | -0.0014 | 40.543
4 | 0.4428 | 0.01033 | 0.0007 | 42.8654
4.5 | 0.4891 | 0.01108 | 0.0029 | 44.1426
5 | 0.5367 | 0.01181 | 0.0048 | 45.4445
5.5 | 0.5768 | 0.01326 | 0.0083 | 43.4992
6 | 0.6237 | 0.01468 | 0.0105 | 42.4864
6.5 | 0.6713 | 0.01662 | 0.0126 | 40.3911
7 | 0.717 | 0.01972 | 0.0147 | 36.359
7.5 | 0.753 | 0.02601 | 0.018 | 28.9504
8 | 0.7745 | 0.03565 | 0.0212 | 21.7251
8.5 | 0.753 | 0.05239 | 0.0269 | 14.373
9 | 0.7266 | 0.05914 | 0.033 | 12.2861
9.5 | 0.693 | 0.06744 | 0.0343 | 10.2758
10 | 0.6593 | 0.08051 | 0.0255 | 8.189
10.5 | 0.6451 | 0.09375 | 0.0158 | 6.8811
11 | 0.6393 | 0.10454 | 0.0098 | 6.1154
11.5 | 0.6385 | 0.11433 | 0.0049 | 5.5847
12 | 0.6419 | 0.12321 | 0.0006 | 5.2098
12.5 | 0.6487 | 0.13129 | -0.003 | 4.941
13 | 0.6569 | 0.13912 | -0.0064 | 4.7218

## 39. Re 750k Mach 0.50 (1)
BIGFOIL.COM POLAR EXPORT
NACA67-109
NACA67-109 |  |  |  | Cl Max: | 1.092 | at alpha= | 20 | deg
JavaFoil+Calcfoil stall+Eppler ext transition |  |  |  | L/D Max: | 65.459 | at alpha= | 1.5 | deg
Re: | 750000 |  |  | Cd Min: | 0.00422 | at alpha= | -1 | deg
Mach: | 0.5 |  |  | Cl=0 at alpha= | -0.90299 | deg
|  |  |  | @ Cl=0.1, Cd= | 0.0048368
|  |  |  | @ Cl=0.4, Cd= | 0.069137
|  |  |  | @ Cl=0.6, Cd= | 0.10519
alpha (deg) | Cl | Cd | Cm | Cl/Cd
-20 | -1.01 | 0.20256 | 0.004 | -4.987
-19.5 | -0.982 | 0.20183 | 0.004 | -4.867
-19 | -0.956 | 0.19511 | 0.003 | -4.902
-18.5 | -0.931 | 0.18613 | 0.003 | -5.001
-18 | -0.905 | 0.18144 | 0.002 | -4.99
-17.5 | -0.88 | 0.17854 | 0.002 | -4.927
-17 | -0.854 | 0.17747 | 0.001 | -4.813
-16.5 | -0.826 | 0.16497 | 0.001 | -5.008
-16 | -0.8 | 0.15805 | 0.001 | -5.064
-15.5 | -0.774 | 0.19675 | 0 | -3.935
-15 | -0.749 | 0.1525 | 0 | -4.908
-14.5 | -0.723 | 0.14844 | -0.001 | -4.867
-14 | -0.696 | 0.13793 | -0.001 | -5.043
-13.5 | -0.669 | 0.12886 | -0.001 | -5.19
-13 | -0.643 | 0.12615 | -0.002 | -5.095
-12.5 | -0.617 | 0.1225 | -0.002 | -5.033
-12 | -0.59 | 0.11789 | -0.003 | -5.008
-11.5 | -0.564 | 0.1218 | -0.003 | -4.632
-11 | -0.537 | 0.10855 | -0.003 | -4.945
-10.5 | -0.51 | 0.10277 | -0.004 | -4.967
-10 | -0.484 | 0.09843 | -0.004 | -4.919
-9.5 | -0.458 | 0.09377 | -0.004 | -4.882
-9 | -0.431 | 0.0909 | -0.005 | -4.745
-8.5 | -0.404 | 0.08922 | -0.005 | -4.531
-8 | -0.378 | 0.08254 | -0.005 | -4.577
-7.5 | -0.351 | 0.07885 | -0.005 | -4.456
-7 | -0.325 | 0.07528 | -0.006 | -4.315
-6.5 | -0.298 | 0.06478 | -0.006 | -4.603
-6 | -0.272 | 0.04903 | -0.006 | -5.538
-5.5 | -0.373 | 0.04392 | -0.006 | -8.491
-5 | -0.388 | 0.03891 | -0.007 | -9.97
-4.5 | -0.362 | 0.03576 | -0.008 | -10.124
-4 | -0.323 | 0.03338 | -0.008 | -9.662
-3.5 | -0.341 | 0.00931 | -0.02 | -36.611
-3 | -0.278 | 0.00889 | -0.021 | -31.28
-2.5 | -0.213 | 0.00849 | -0.022 | -25.098
-2 | -0.147 | 0.00812 | -0.023 | -18.127
-1.5 | -0.08 | 0.00445 | -0.024 | -18.021
-1 | -0.013 | 0.00422 | -0.025 | -3.114
-0.5 | 0.054 | 0.00483 | -0.026 | 11.248
0 | 0.122 | 0.00484 | -0.026 | 25.212
0.5 | 0.189 | 0.00485 | -0.027 | 38.966
1 | 0.256 | 0.00488 | -0.028 | 52.475
1.5 | 0.322 | 0.00493 | -0.029 | 65.459
2 | 0.389 | 0.00906 | -0.03 | 42.895
2.5 | 0.453 | 0.00955 | -0.031 | 47.481
3 | 0.516 | 0.01001 | -0.032 | 51.582
3.5 | 0.574 | 0.0105 | -0.033 | 54.688
4 | 0.625 | 0.01102 | -0.033 | 56.671
4.5 | 0.536 | 0.03549 | -0.016 | 15.106
5 | 0.543 | 0.03896 | -0.014 | 13.939
5.5 | 0.468 | 0.04315 | -0.014 | 10.845
6 | 0.366 | 0.04827 | -0.014 | 7.587
6.5 | 0.392 | 0.06677 | -0.014 | 5.878
7 | 0.419 | 0.07476 | -0.016 | 5.606
7.5 | 0.445 | 0.07864 | -0.016 | 5.663
8 | 0.471 | 0.08712 | -0.016 | 5.412
8.5 | 0.498 | 0.08946 | -0.017 | 5.562
9 | 0.524 | 0.09303 | -0.019 | 5.637
9.5 | 0.55 | 0.09566 | -0.019 | 5.755
10 | 0.576 | 0.09988 | -0.019 | 5.771
10.5 | 0.602 | 0.10563 | -0.02 | 5.703
11 | 0.629 | 0.11177 | -0.022 | 5.632
11.5 | 0.655 | 0.11616 | -0.022 | 5.642
12 | 0.681 | 0.11942 | -0.022 | 5.704
12.5 | 0.707 | 0.12289 | -0.023 | 5.752
13 | 0.732 | 0.13034 | -0.023 | 5.619
13.5 | 0.76 | 0.13291 | -0.025 | 5.715
14 | 0.786 | 0.13577 | -0.025 | 5.786
14.5 | 0.811 | 0.14488 | -0.026 | 5.597
15 | 0.836 | 0.14887 | -0.026 | 5.617
15.5 | 0.862 | 0.15972 | -0.027 | 5.395
16 | 0.888 | 0.16323 | -0.027 | 5.438
16.5 | 0.915 | 0.16383 | -0.029 | 5.583
17 | 0.94 | 0.17282 | -0.029 | 5.438
17.5 | 0.965 | 0.17642 | -0.03 | 5.469
18 | 0.99 | 0.18033 | -0.03 | 5.49
18.5 | 1.016 | 0.19044 | -0.031 | 5.333
19 | 1.043 | 0.19275 | -0.032 | 5.41
19.5 | 1.067 | 0.19855 | -0.033 | 5.376
20 | 1.092 | 0.20786 | -0.033 | 5.254

## 40. Re 750k Mach 0.50 (2)
BIGFOIL.COM POLAR EXPORT
NACA67-109
NACA67-109 |  |  |  | Cl Max: | 0.9225 | at alpha= | 20 | deg
XFOIL ncrit=9 |  |  |  | L/D Max: | 54.1479 | at alpha= | 2 | deg
Re: | 750000 |  |  | Cd Min: | 0.27758 | at alpha= | 20 | deg
Mach: | 0.5 |  |  | Cl=0 at alpha= | -0.74224 | deg
|  |  |  | @ Cl=0.1, Cd= | 0.0075176
|  |  |  | @ Cl=0.4, Cd= | 0.010315
|  |  |  | @ Cl=0.6, Cd= | 0.016483
alpha (deg) | Cl | Cd | Cm | Cl/Cd
-20 | -0.7986 | 0.26442 | 0.044 | -3.0202
-19.5 | -0.7768 | 0.25614 | 0.0386 | -3.0327
-19 | -0.7561 | 0.24795 | 0.0333 | -3.0494
-18.5 | -0.7359 | 0.23978 | 0.0281 | -3.0691
-18 | -0.7162 | 0.23152 | 0.023 | -3.0935
-17.5 | -0.6955 | 0.22258 | 0.0194 | -3.1247
-17 | -0.6755 | 0.21481 | 0.0152 | -3.1446
-16.5 | -0.6557 | 0.20704 | 0.0109 | -3.167
-16 | -0.6362 | 0.19888 | 0.0065 | -3.1989
-15.5 | -0.617 | 0.19072 | 0.0016 | -3.2351
-15 | -0.6018 | 0.18255 | -0.0039 | -3.2966
-14.5 | -0.5853 | 0.17439 | -0.0083 | -3.3563
-14 | -0.5675 | 0.16539 | -0.0106 | -3.4313
-13.5 | -0.5513 | 0.15787 | -0.0139 | -3.4921
-13 | -0.5365 | 0.15008 | -0.0174 | -3.5748
-12.5 | -0.5232 | 0.1422 | -0.0209 | -3.6793
-12 | -0.5124 | 0.13385 | -0.0258 | -3.8282
-11.5 | -0.5032 | 0.12541 | -0.03 | -4.0124
-11 | -0.4944 | 0.11715 | -0.0332 | -4.2202
-10.5 | -0.4882 | 0.10881 | -0.0365 | -4.4867
-10 | -0.4908 | 0.10052 | -0.0377 | -4.8826
-9.5 | -0.4897 | 0.09445 | -0.0381 | -5.1848
-9 | -0.4954 | 0.08742 | -0.0394 | -5.6669
-8.5 | -0.4832 | 0.07692 | -0.0491 | -6.2819
-8 | -0.4636 | 0.06309 | -0.0679 | -7.3482
-7 | -0.4861 | 0.04133 | -0.0789 | -11.7614
-6.5 | -0.4896 | 0.03438 | -0.0736 | -14.2408
-6 | -0.4839 | 0.02806 | -0.0664 | -17.2452
-5.5 | -0.4614 | 0.02226 | -0.0597 | -20.7278
-5 | -0.4251 | 0.01703 | -0.0544 | -24.9618
-4.5 | -0.3686 | 0.01395 | -0.0517 | -26.4229
-4 | -0.312 | 0.0121 | -0.049 | -25.7851
-3.5 | -0.2608 | 0.01077 | -0.0455 | -24.2154
-3 | -0.2069 | 0.01007 | -0.0429 | -20.5462
-2.5 | -0.1515 | 0.00951 | -0.0408 | -15.9306
-2 | -0.1165 | 0.00775 | -0.0358 | -15.0323
-1.5 | -0.091 | 0.00646 | -0.0279 | -14.0867
-1 | -0.0299 | 0.00665 | -0.0265 | -4.4962
-0.5 | 0.0281 | 0.00731 | -0.0232 | 3.844
0 | 0.0869 | 0.00759 | -0.0215 | 11.4493
1 | 0.2172 | 0.00687 | -0.0203 | 31.6157
1.5 | 0.2782 | 0.00638 | -0.0185 | 43.605
2 | 0.3368 | 0.00622 | -0.0163 | 54.1479
2.5 | 0.3412 | 0.00802 | -0.0041 | 42.5436
3 | 0.3656 | 0.00983 | 0.0031 | 37.1923
3.5 | 0.4167 | 0.01055 | 0.0063 | 39.4976
4 | 0.4682 | 0.01148 | 0.0094 | 40.784
4.5 | 0.5154 | 0.01258 | 0.0139 | 40.9698
5 | 0.5684 | 0.01458 | 0.0173 | 38.9849
5.5 | 0.6305 | 0.01832 | 0.0194 | 34.4159
6 | 0.6683 | 0.0238 | 0.0253 | 28.0798
6.5 | 0.6804 | 0.0301 | 0.0337 | 22.6047
7 | 0.6841 | 0.0372 | 0.0403 | 18.3898
7.5 | 0.6863 | 0.04563 | 0.0415 | 15.0405
8 | 0.6598 | 0.05329 | 0.0438 | 12.3813
8.5 | 0.6318 | 0.063 | 0.0404 | 10.0286
9 | 0.6139 | 0.07655 | 0.0289 | 8.0196
9.5 | 0.6057 | 0.08792 | 0.0216 | 6.8892
10 | 0.5977 | 0.09781 | 0.0175 | 6.1108
10.5 | 0.6007 | 0.10795 | 0.0123 | 5.5646
11 | 0.6069 | 0.11772 | 0.0075 | 5.1555
11.5 | 0.6149 | 0.12753 | 0.0026 | 4.8216
12 | 0.6259 | 0.13697 | -0.0024 | 4.5696
12.5 | 0.6371 | 0.1467 | -0.0089 | 4.3429
13 | 0.6511 | 0.15555 | -0.0135 | 4.1858
13.5 | 0.6665 | 0.1641 | -0.018 | 4.0615
14 | 0.6857 | 0.17155 | -0.021 | 3.9971
14.5 | 0.7017 | 0.18151 | -0.0254 | 3.8659
15 | 0.7185 | 0.1905 | -0.0308 | 3.7717
15.5 | 0.7357 | 0.19949 | -0.0371 | 3.6879
16 | 0.7555 | 0.20835 | -0.0422 | 3.6261
16.5 | 0.7757 | 0.21683 | -0.0471 | 3.5775
17 | 0.7962 | 0.22509 | -0.052 | 3.5373
17.5 | 0.817 | 0.23331 | -0.0563 | 3.5018
18 | 0.8383 | 0.24282 | -0.0606 | 3.4524
18.5 | 0.8586 | 0.25155 | -0.0663 | 3.4132
19 | 0.8788 | 0.26008 | -0.0726 | 3.379
19.5 | 0.901 | 0.26899 | -0.0783 | 3.3496
20 | 0.9225 | 0.27758 | -0.0837 | 3.3234

## 41. Re 1M Mach 0.00 (1)
BIGFOIL.COM POLAR EXPORT
NACA67-109
NACA67-109 |  |  |  | Cl Max: | 0.738 | at alpha= | 6 | deg
JavaFoil+Calcfoil stall+Eppler ext transition |  |  |  | L/D Max: | 92.591 | at alpha= | 2 | deg
Re: | 1000000 |  |  | Cd Min: | 0.00366 | at alpha= | 1.5 | deg
Mach: | 0 |  |  | Cl=0 at alpha= | -0.90517 | deg
|  |  |  | @ Cl=0.1, Cd= | 0.003842
|  |  |  | @ Cl=0.4, Cd= | 0.0072472
|  |  |  | @ Cl=0.6, Cd= | 0.0094514
alpha (deg) | Cl | Cd | Cm | Cl/Cd
-15 | -0.426 | 0.12896 | 0 | -3.304
-14.5 | -0.45 | 0.12234 | 0 | -3.682
-14 | -0.475 | 0.11457 | -0.001 | -4.146
-13.5 | -0.499 | 0.10793 | -0.001 | -4.626
-13 | -0.518 | 0.10088 | -0.001 | -5.132
-12.5 | -0.534 | 0.09578 | -0.002 | -5.572
-12 | -0.548 | 0.08978 | -0.002 | -6.103
-11.5 | -0.56 | 0.08281 | -0.002 | -6.763
-11 | -0.569 | 0.07659 | -0.002 | -7.435
-10.5 | -0.576 | 0.07273 | -0.003 | -7.916
-10 | -0.578 | 0.06799 | -0.003 | -8.505
-9.5 | -0.577 | 0.06406 | -0.003 | -9.004
-9 | -0.571 | 0.05919 | -0.004 | -9.649
-8.5 | -0.561 | 0.05504 | -0.004 | -10.196
-8 | -0.546 | 0.05215 | -0.004 | -10.475
-7.5 | -0.527 | 0.04797 | -0.005 | -10.987
-7 | -0.504 | 0.0447 | -0.005 | -11.269
-6.5 | -0.476 | 0.04221 | -0.006 | -11.272
-6 | -0.446 | 0.03819 | -0.007 | -11.686
-5.5 | -0.506 | 0.00948 | -0.015 | -53.318
-5 | -0.458 | 0.00916 | -0.015 | -50.048
-4.5 | -0.408 | 0.0072 | -0.016 | -56.685
-4 | -0.355 | 0.00744 | -0.017 | -47.734
-3.5 | -0.3 | 0.0072 | -0.018 | -41.632
-3 | -0.243 | 0.00698 | -0.018 | -34.843
-2.5 | -0.186 | 0.00673 | -0.019 | -27.617
-2 | -0.128 | 0.00653 | -0.02 | -19.627
-1.5 | -0.07 | 0.00367 | -0.021 | -19.041
-1 | -0.011 | 0.00384 | -0.021 | -2.975
-0.5 | 0.047 | 0.00386 | -0.022 | 12.237
0 | 0.106 | 0.00384 | -0.023 | 27.598
0.5 | 0.164 | 0.00382 | -0.024 | 42.978
1 | 0.223 | 0.00384 | -0.025 | 57.982
1.5 | 0.281 | 0.00366 | -0.025 | 76.755
2 | 0.338 | 0.00366 | -0.026 | 92.591
2.5 | 0.395 | 0.00722 | -0.027 | 54.762
3 | 0.452 | 0.00753 | -0.028 | 60.012
3.5 | 0.507 | 0.00777 | -0.028 | 65.173
4 | 0.559 | 0.008 | -0.029 | 69.897
4.5 | 0.609 | 0.00977 | -0.03 | 62.365
5 | 0.656 | 0.01016 | -0.031 | 64.567
5.5 | 0.699 | 0.01059 | -0.031 | 66.055
6 | 0.738 | 0.01104 | -0.032 | 66.848
6.5 | 0.626 | 0.04137 | -0.016 | 15.137
7 | 0.648 | 0.04492 | -0.015 | 14.424
7.5 | 0.666 | 0.04817 | -0.014 | 13.827
8 | 0.68 | 0.05152 | -0.014 | 13.203
8.5 | 0.689 | 0.05596 | -0.013 | 12.321
9 | 0.694 | 0.05985 | -0.013 | 11.599
9.5 | 0.695 | 0.06416 | -0.014 | 10.829
10 | 0.691 | 0.0708 | -0.013 | 9.754
10.5 | 0.682 | 0.07325 | -0.014 | 9.304
11 | 0.662 | 0.07849 | -0.015 | 8.431

## 42. Re 1M Mach 0.00 (2)
BIGFOIL.COM POLAR EXPORT
NACA67-109
NACA67-109 |  |  |  | Cl Max: | 0.8755 | at alpha= | 9 | deg
XFOIL ncrit=9 |  |  |  | L/D Max: | 61.5244 | at alpha= | 2 | deg
Re: | 1000000 |  |  | Cd Min: | 0.02814 | at alpha= | 9 | deg
Mach: | 0 |  |  | Cl=0 at alpha= | -99 | deg
|  |  |  | @ Cl=0.1, Cd= | 0.0053128
|  |  |  | @ Cl=0.4, Cd= | 0.0087278
|  |  |  | @ Cl=0.6, Cd= | 0.011215
alpha (deg) | Cl | Cd | Cm | Cl/Cd
0 | 0.0877 | 0.00534 | -0.0214 | 16.4232
0.5 | 0.1419 | 0.00522 | -0.0209 | 27.1839
1 | 0.1949 | 0.00501 | -0.0199 | 38.9022
1.5 | 0.2485 | 0.00492 | -0.0194 | 50.5081
2 | 0.3027 | 0.00492 | -0.0191 | 61.5244
2.5 | 0.3337 | 0.0061 | -0.0141 | 54.7049
3 | 0.363 | 0.00796 | -0.0098 | 45.603
3.5 | 0.4083 | 0.0089 | -0.0084 | 45.8764
4 | 0.4582 | 0.0093 | -0.0076 | 49.2688
4.5 | 0.5067 | 0.00984 | -0.0064 | 51.4939
5 | 0.5525 | 0.01078 | -0.0047 | 51.2523
5.5 | 0.6017 | 0.01123 | -0.0038 | 53.5797
6 | 0.6468 | 0.01201 | -0.002 | 53.8551
7 | 0.7302 | 0.01529 | 0.0028 | 47.7567
7.5 | 0.775 | 0.01637 | 0.0045 | 47.3427
8 | 0.8142 | 0.01808 | 0.0072 | 45.0332
8.5 | 0.8512 | 0.02068 | 0.0099 | 41.1605
9 | 0.8755 | 0.02814 | 0.0134 | 31.1123

## 43. Re 1M Mach 0.10 (1)
BIGFOIL.COM POLAR EXPORT
NACA67-109
NACA67-109 |  |  |  | Cl Max: | 0.74 | at alpha= | 6 | deg
JavaFoil+Calcfoil stall+Eppler ext transition |  |  |  | L/D Max: | 92.475 | at alpha= | 2 | deg
Re: | 1000000 |  |  | Cd Min: | 0.00364 | at alpha= | 1.5 | deg
Mach: | 0.1 |  |  | Cl=0 at alpha= | -0.90517 | deg
|  |  |  | @ Cl=0.1, Cd= | 0.003831
|  |  |  | @ Cl=0.4, Cd= | 0.0072168
|  |  |  | @ Cl=0.6, Cd= | 0.009358
alpha (deg) | Cl | Cd | Cm | Cl/Cd
-14.5 | -0.409 | 0.12561 | 0 | -3.258
-14 | -0.437 | 0.11775 | -0.001 | -3.708
-13.5 | -0.464 | 0.10905 | -0.001 | -4.258
-13 | -0.486 | 0.1026 | -0.001 | -4.737
-12.5 | -0.505 | 0.0954 | -0.002 | -5.297
-12 | -0.523 | 0.08998 | -0.002 | -5.812
-11.5 | -0.538 | 0.08509 | -0.002 | -6.327
-11 | -0.551 | 0.07779 | -0.002 | -7.084
-10.5 | -0.56 | 0.07265 | -0.003 | -7.715
-10 | -0.566 | 0.06839 | -0.003 | -8.278
-9.5 | -0.567 | 0.06454 | -0.003 | -8.791
-9 | -0.564 | 0.06019 | -0.004 | -9.376
-8.5 | -0.556 | 0.05559 | -0.004 | -10.009
-8 | -0.543 | 0.05254 | -0.004 | -10.344
-7.5 | -0.526 | 0.04838 | -0.005 | -10.864
-7 | -0.503 | 0.04498 | -0.006 | -11.193
-6.5 | -0.476 | 0.04239 | -0.006 | -11.23
-6 | -0.447 | 0.03847 | -0.007 | -11.618
-5.5 | -0.507 | 0.0095 | -0.015 | -53.367
-5 | -0.46 | 0.00919 | -0.015 | -50.072
-4.5 | -0.41 | 0.00721 | -0.016 | -56.775
-4 | -0.357 | 0.00749 | -0.017 | -47.581
-3.5 | -0.301 | 0.00719 | -0.018 | -41.888
-3 | -0.244 | 0.00697 | -0.018 | -35.096
-2.5 | -0.187 | 0.00671 | -0.019 | -27.848
-2 | -0.129 | 0.00653 | -0.02 | -19.714
-1.5 | -0.07 | 0.00369 | -0.021 | -19.055
-1 | -0.011 | 0.00367 | -0.022 | -3.133
-0.5 | 0.047 | 0.00384 | -0.022 | 12.348
0 | 0.106 | 0.00383 | -0.023 | 27.811
0.5 | 0.165 | 0.00388 | -0.024 | 42.598
1 | 0.224 | 0.00385 | -0.025 | 58.148
1.5 | 0.282 | 0.00364 | -0.025 | 77.483
2 | 0.34 | 0.00368 | -0.026 | 92.475
2.5 | 0.397 | 0.0072 | -0.027 | 55.165
3 | 0.454 | 0.00752 | -0.028 | 60.374
3.5 | 0.509 | 0.00776 | -0.028 | 65.589
4 | 0.562 | 0.00799 | -0.029 | 70.325
4.5 | 0.612 | 0.00979 | -0.03 | 62.442
5 | 0.658 | 0.01021 | -0.031 | 64.503
5.5 | 0.701 | 0.01065 | -0.031 | 65.817
6 | 0.74 | 0.01109 | -0.032 | 66.666
6.5 | 0.627 | 0.0415 | -0.017 | 15.101
7 | 0.647 | 0.04519 | -0.015 | 14.317
7.5 | 0.664 | 0.04848 | -0.014 | 13.697
8 | 0.676 | 0.05183 | -0.014 | 13.051
8.5 | 0.684 | 0.05712 | -0.013 | 11.968
9 | 0.686 | 0.06046 | -0.013 | 11.345
9.5 | 0.684 | 0.0642 | -0.014 | 10.65
10 | 0.677 | 0.07039 | -0.014 | 9.613
10.5 | 0.664 | 0.07506 | -0.015 | 8.847
11 | 0.64 | 0.08039 | -0.015 | 7.963

## 44. Re 1M Mach 0.10 (2)
BIGFOIL.COM POLAR EXPORT
NACA67-109
NACA67-109 |  |  |  | Cl Max: | 0.867 | at alpha= | 9 | deg
XFOIL ncrit=9 |  |  |  | L/D Max: | 61.7039 | at alpha= | 2 | deg
Re: | 1000000 |  |  | Cd Min: | 0.23813 | at alpha= | -20 | deg
Mach: | 0.1 |  |  | Cl=0 at alpha= | -0.8384 | deg
|  |  |  | @ Cl=0.1, Cd= | 0.0053258
|  |  |  | @ Cl=0.4, Cd= | 0.0087304
|  |  |  | @ Cl=0.6, Cd= | 0.011279
alpha (deg) | Cl | Cd | Cm | Cl/Cd
-20 | -0.7233 | 0.23813 | 0.0328 | -3.0374
-19.5 | -0.7079 | 0.23139 | 0.0287 | -3.0593
-19 | -0.6935 | 0.22364 | 0.0248 | -3.101
-18.5 | -0.678 | 0.2174 | 0.0215 | -3.1187
-18 | -0.6626 | 0.21114 | 0.0179 | -3.1382
-17.5 | -0.6477 | 0.20451 | 0.0142 | -3.1671
-17 | -0.6331 | 0.19762 | 0.0105 | -3.2036
-16.5 | -0.6189 | 0.18948 | 0.0061 | -3.2663
-16 | -0.6072 | 0.18163 | 0.002 | -3.3431
-15.5 | -0.5949 | 0.17415 | -0.0016 | -3.416
-15 | -0.5879 | 0.16469 | -0.0052 | -3.5697
-14.5 | -0.5752 | 0.15813 | -0.0078 | -3.6375
-14 | -0.5632 | 0.15195 | -0.0105 | -3.7065
-13.5 | -0.5546 | 0.14433 | -0.0137 | -3.8426
-13 | -0.5467 | 0.13674 | -0.0169 | -3.9981
-12.5 | -0.5412 | 0.12814 | -0.0205 | -4.2235
-12 | -0.5368 | 0.11913 | -0.0248 | -4.506
-11.5 | -0.5354 | 0.11006 | -0.0285 | -4.8646
-11 | -0.5356 | 0.10118 | -0.0321 | -5.2935
-10.5 | -0.5421 | 0.09072 | -0.0369 | -5.9755
-10 | -0.5537 | 0.07923 | -0.0437 | -6.9885
-8 | -0.6205 | 0.03202 | -0.0523 | -19.3785
-7.5 | -0.6212 | 0.02133 | -0.0434 | -29.1233
-7 | -0.5834 | 0.01793 | -0.0404 | -32.5376
-6.5 | -0.5421 | 0.01419 | -0.0381 | -38.203
-6 | -0.4956 | 0.01268 | -0.0366 | -39.0852
-5.5 | -0.4461 | 0.01179 | -0.0357 | -37.8372
-5 | -0.3967 | 0.01096 | -0.0347 | -36.1953
-4.5 | -0.3521 | 0.00967 | -0.0326 | -36.4116
-4 | -0.3004 | 0.00926 | -0.0321 | -32.4406
-3.5 | -0.2497 | 0.00868 | -0.0313 | -28.7673
-3 | -0.198 | 0.00824 | -0.0307 | -24.0291
-2.5 | -0.1507 | 0.00739 | -0.0296 | -20.3924
-2 | -0.1185 | 0.00541 | -0.026 | -21.9039
-1.5 | -0.0721 | 0.00492 | -0.024 | -14.6545
-1 | -0.017 | 0.00496 | -0.0238 | -3.4274
-0.5 | 0.0356 | 0.0052 | -0.0226 | 6.8462
0 | 0.088 | 0.00535 | -0.0215 | 16.4486
0.5 | 0.1426 | 0.00524 | -0.021 | 27.2137
1 | 0.196 | 0.00502 | -0.02 | 39.0438
1.5 | 0.2498 | 0.00493 | -0.0194 | 50.6694
2 | 0.3042 | 0.00493 | -0.0191 | 61.7039
2.5 | 0.3342 | 0.00618 | -0.0139 | 54.0777
3 | 0.3638 | 0.00803 | -0.0096 | 45.3051
3.5 | 0.4098 | 0.00892 | -0.0082 | 45.9417
4 | 0.46 | 0.00933 | -0.0074 | 49.3033
4.5 | 0.5087 | 0.00988 | -0.0061 | 51.4879
5 | 0.5546 | 0.01082 | -0.0043 | 51.2569
5.5 | 0.604 | 0.01132 | -0.0033 | 53.3569
6 | 0.6489 | 0.01217 | -0.0014 | 53.3196
6.5 | 0.6893 | 0.0144 | 0.0013 | 47.8681
7 | 0.7334 | 0.01558 | 0.0034 | 47.0732
7.5 | 0.7781 | 0.01687 | 0.0052 | 46.1233
8 | 0.8169 | 0.0188 | 0.0082 | 43.4521
8.5 | 0.8499 | 0.02228 | 0.0115 | 38.1463
9 | 0.867 | 0.03118 | 0.0157 | 27.8063
11 | 0.6564 | 0.09532 | 0.0145 | 6.8863
11.5 | 0.6488 | 0.10751 | 0.008 | 6.0348
12 | 0.6476 | 0.11811 | 0.0027 | 5.483
12.5 | 0.6511 | 0.12886 | -0.0029 | 5.0528
13 | 0.6561 | 0.13789 | -0.0074 | 4.7581
13.5 | 0.6626 | 0.14655 | -0.0116 | 4.5213
14 | 0.673 | 0.15384 | -0.0152 | 4.3747

## 45. Re 1M Mach 0.25 (1)
BIGFOIL.COM POLAR EXPORT
NACA67-109
NACA67-109 |  |  |  | Cl Max: | 0.744 | at alpha= | 6 | deg
JavaFoil+Calcfoil stall+Eppler ext transition |  |  |  | L/D Max: | 94.547 | at alpha= | 2 | deg
Re: | 1000000 |  |  | Cd Min: | 0.00366 | at alpha= | 1.5 | deg
Mach: | 0.25 |  |  | Cl=0 at alpha= | -0.90164 | deg
|  |  |  | @ Cl=0.1, Cd= | 0.00369
|  |  |  | @ Cl=0.4, Cd= | 0.0068192
|  |  |  | @ Cl=0.6, Cd= | 0.08636
alpha (deg) | Cl | Cd | Cm | Cl/Cd
-13 | -0.159 | 0.09942 | -0.001 | -1.603
-12.5 | -0.231 | 0.09487 | -0.002 | -2.44
-12 | -0.289 | 0.08986 | -0.002 | -3.221
-11.5 | -0.341 | 0.0887 | -0.002 | -3.844
-11 | -0.387 | 0.08403 | -0.003 | -4.605
-10.5 | -0.427 | 0.07755 | -0.003 | -5.506
-10 | -0.461 | 0.07083 | -0.003 | -6.501
-9.5 | -0.487 | 0.06709 | -0.003 | -7.255
-9 | -0.505 | 0.06238 | -0.004 | -8.098
-8.5 | -0.515 | 0.05751 | -0.004 | -8.958
-8 | -0.517 | 0.05458 | -0.004 | -9.464
-7.5 | -0.51 | 0.0499 | -0.005 | -10.228
-7 | -0.496 | 0.04609 | -0.005 | -10.769
-6.5 | -0.475 | 0.04354 | -0.006 | -10.917
-6 | -0.448 | 0.04026 | -0.007 | -11.137
-5.5 | -0.417 | 0.03713 | -0.007 | -11.222
-5 | -0.469 | 0.00936 | -0.016 | -50.052
-4.5 | -0.419 | 0.00903 | -0.017 | -46.348
-4 | -0.365 | 0.00869 | -0.017 | -42.041
-3.5 | -0.309 | 0.00726 | -0.018 | -42.571
-3 | -0.251 | 0.00704 | -0.019 | -35.62
-2.5 | -0.192 | 0.00678 | -0.02 | -28.303
-2 | -0.132 | 0.00656 | -0.021 | -20.139
-1.5 | -0.072 | 0.00368 | -0.021 | -19.582
-1 | -0.012 | 0.00369 | -0.022 | -3.196
-0.5 | 0.049 | 0.00369 | -0.023 | 13.206
0 | 0.109 | 0.00369 | -0.024 | 29.608
0.5 | 0.17 | 0.00387 | -0.025 | 43.868
1 | 0.23 | 0.00367 | -0.025 | 62.731
1.5 | 0.29 | 0.00366 | -0.026 | 79.192
2 | 0.349 | 0.00369 | -0.027 | 94.547
2.5 | 0.408 | 0.00731 | -0.028 | 55.806
3 | 0.466 | 0.00763 | -0.028 | 61.057
3.5 | 0.522 | 0.00726 | -0.029 | 71.883
4 | 0.575 | 0.00964 | -0.03 | 59.644
4.5 | 0.624 | 0.01004 | -0.031 | 62.194
5 | 0.67 | 0.01049 | -0.032 | 63.869
5.5 | 0.71 | 0.01096 | -0.032 | 64.797
6 | 0.744 | 0.01132 | -0.033 | 65.73
6.5 | 0.623 | 0.04296 | -0.015 | 14.498
7 | 0.637 | 0.04618 | -0.014 | 13.785
7.5 | 0.643 | 0.05 | -0.013 | 12.861
8 | 0.642 | 0.05348 | -0.013 | 12.002
8.5 | 0.632 | 0.05823 | -0.014 | 10.856
9 | 0.614 | 0.06238 | -0.014 | 9.839
9.5 | 0.587 | 0.06693 | -0.015 | 8.771
10 | 0.552 | 0.07252 | -0.015 | 7.614
10.5 | 0.508 | 0.07818 | -0.016 | 6.494
11 | 0.445 | 0.08636 | -0.016 | 5.149

## 46. Re 1M Mach 0.25 (2)
BIGFOIL.COM POLAR EXPORT
NACA67-109
NACA67-109 |  |  |  | Cl Max: | 0.8146 | at alpha= | 8.5 | deg
XFOIL ncrit=9 |  |  |  | L/D Max: | 62.5251 | at alpha= | 2 | deg
Re: | 1000000 |  |  | Cd Min: | 0.03337 | at alpha= | 8.5 | deg
Mach: | 0.25 |  |  | Cl=0 at alpha= | -99 | deg
|  |  |  | @ Cl=0.1, Cd= | 0.0054288
|  |  |  | @ Cl=0.4, Cd= | 0.008801
|  |  |  | @ Cl=0.6, Cd= | 0.011645
alpha (deg) | Cl | Cd | Cm | Cl/Cd
0 | 0.09 | 0.00545 | -0.022 | 16.5138
0.5 | 0.1466 | 0.00533 | -0.0216 | 27.5047
1 | 0.2018 | 0.00509 | -0.0205 | 39.6464
1.5 | 0.257 | 0.005 | -0.0198 | 51.4
2 | 0.312 | 0.00499 | -0.0192 | 62.5251
2.5 | 0.337 | 0.00659 | -0.0128 | 51.1381
3 | 0.3683 | 0.00835 | -0.0085 | 44.1078
3.5 | 0.4175 | 0.00905 | -0.0071 | 46.1326
4 | 0.4691 | 0.00959 | -0.0061 | 48.9155
4.5 | 0.5192 | 0.01012 | -0.0045 | 51.3043
5 | 0.5657 | 0.01113 | -0.0023 | 50.8266
5.5 | 0.6156 | 0.01188 | -0.0008 | 51.8182
6 | 0.6583 | 0.01343 | 0.0022 | 49.0171
6.5 | 0.705 | 0.01577 | 0.0044 | 44.7051
7 | 0.7508 | 0.0179 | 0.0069 | 41.9441
7.5 | 0.7896 | 0.02121 | 0.0104 | 37.2277
8 | 0.8124 | 0.02553 | 0.0164 | 31.8214
8.5 | 0.8146 | 0.03337 | 0.023 | 24.4111

## 47. Re 1M Mach 0.50 (1)
BIGFOIL.COM POLAR EXPORT
NACA67-109
NACA67-109 |  |  |  | Cl Max: | 1.092 | at alpha= | 20 | deg
JavaFoil+Calcfoil stall+Eppler ext transition |  |  |  | L/D Max: | 79.094 | at alpha= | 1.5 | deg
Re: | 1000000 |  |  | Cd Min: | 0.00336 | at alpha= | -0.5 | deg
Mach: | 0.5 |  |  | Cl=0 at alpha= | -0.90299 | deg
|  |  |  | @ Cl=0.1, Cd= | 0.0034547
|  |  |  | @ Cl=0.4, Cd= | 0.05966
|  |  |  | @ Cl=0.6, Cd= | 0.098561
alpha (deg) | Cl | Cd | Cm | Cl/Cd
-20 | -1.01 | 0.1931 | 0.004 | -5.232
-19.5 | -0.983 | 0.1918 | 0.004 | -5.123
-19 | -0.957 | 0.18326 | 0.003 | -5.22
-18.5 | -0.931 | 0.17632 | 0.003 | -5.28
-18 | -0.905 | 0.17173 | 0.002 | -5.273
-17.5 | -0.88 | 0.1684 | 0.002 | -5.224
-17 | -0.854 | 0.1644 | 0.001 | -5.198
-16.5 | -0.826 | 0.1549 | 0.001 | -5.334
-16 | -0.8 | 0.15163 | 0.001 | -5.278
-15.5 | -0.774 | 0.18532 | 0 | -4.178
-15 | -0.749 | 0.14106 | 0 | -5.306
-14.5 | -0.723 | 0.13701 | -0.001 | -5.274
-14 | -0.696 | 0.1309 | -0.001 | -5.316
-13.5 | -0.669 | 0.122 | -0.001 | -5.483
-13 | -0.643 | 0.11947 | -0.002 | -5.381
-12.5 | -0.617 | 0.11593 | -0.002 | -5.319
-12 | -0.59 | 0.11137 | -0.003 | -5.302
-11.5 | -0.564 | 0.11193 | -0.003 | -5.04
-11 | -0.537 | 0.10189 | -0.003 | -5.269
-10.5 | -0.511 | 0.09893 | -0.004 | -5.161
-10 | -0.484 | 0.09304 | -0.004 | -5.205
-9.5 | -0.458 | 0.08883 | -0.004 | -5.155
-9 | -0.431 | 0.08609 | -0.005 | -5.012
-8.5 | -0.404 | 0.08478 | -0.005 | -4.77
-8 | -0.378 | 0.07728 | -0.005 | -4.89
-7.5 | -0.351 | 0.05436 | -0.006 | -6.466
-7 | -0.325 | 0.04869 | -0.006 | -6.674
-6.5 | -0.298 | 0.0617 | -0.006 | -4.834
-6 | -0.272 | 0.0477 | -0.006 | -5.693
-5.5 | -0.373 | 0.04256 | -0.006 | -8.765
-5 | -0.388 | 0.03814 | -0.007 | -10.172
-4.5 | -0.362 | 0.035 | -0.008 | -10.347
-4 | -0.399 | 0.00927 | -0.019 | -43.042
-3.5 | -0.341 | 0.00893 | -0.02 | -38.219
-3 | -0.278 | 0.00851 | -0.021 | -32.683
-2.5 | -0.213 | 0.00819 | -0.022 | -26.051
-2 | -0.147 | 0.0078 | -0.023 | -18.885
-1.5 | -0.08 | 0.00396 | -0.024 | -20.304
-1 | -0.013 | 0.00391 | -0.025 | -3.37
-0.5 | 0.054 | 0.00336 | -0.026 | 16.192
0 | 0.122 | 0.0035 | -0.027 | 34.887
0.5 | 0.189 | 0.00352 | -0.027 | 53.827
1 | 0.257 | 0.00356 | -0.028 | 72.067
1.5 | 0.323 | 0.00409 | -0.029 | 79.094
2 | 0.389 | 0.00854 | -0.03 | 45.544
2.5 | 0.454 | 0.00901 | -0.031 | 50.34
3 | 0.517 | 0.00945 | -0.032 | 54.677
3.5 | 0.575 | 0.00991 | -0.033 | 57.989
4 | 0.625 | 0.01044 | -0.033 | 59.894
4.5 | 0.539 | 0.03401 | -0.018 | 15.852
5 | 0.543 | 0.03827 | -0.014 | 14.2
5.5 | 0.468 | 0.04197 | -0.014 | 11.153
6 | 0.366 | 0.04639 | -0.014 | 7.895
6.5 | 0.393 | 0.0632 | -0.015 | 6.212
7 | 0.419 | 0.05005 | -0.016 | 8.378
7.5 | 0.446 | 0.05541 | -0.017 | 8.04
8 | 0.472 | 0.0805 | -0.017 | 5.858
8.5 | 0.498 | 0.08284 | -0.017 | 6.008
9 | 0.525 | 0.08611 | -0.019 | 6.091
9.5 | 0.551 | 0.08866 | -0.019 | 6.21
10 | 0.577 | 0.09386 | -0.019 | 6.143
10.5 | 0.602 | 0.09897 | -0.02 | 6.088
11 | 0.63 | 0.10269 | -0.022 | 6.13
11.5 | 0.655 | 0.10692 | -0.022 | 6.13
12 | 0.681 | 0.11278 | -0.022 | 6.04
12.5 | 0.707 | 0.11616 | -0.023 | 6.085
13 | 0.733 | 0.1239 | -0.023 | 5.913
13.5 | 0.76 | 0.1239 | -0.025 | 6.132
14 | 0.786 | 0.12945 | -0.026 | 6.068
14.5 | 0.811 | 0.13734 | -0.026 | 5.905
15 | 0.836 | 0.14133 | -0.026 | 5.917
15.5 | 0.862 | 0.15046 | -0.027 | 5.727
16 | 0.888 | 0.15587 | -0.028 | 5.697
16.5 | 0.915 | 0.155 | -0.029 | 5.901
17 | 0.94 | 0.16312 | -0.029 | 5.761
17.5 | 0.965 | 0.16669 | -0.03 | 5.788
18 | 0.99 | 0.17254 | -0.03 | 5.739
18.5 | 1.016 | 0.17972 | -0.031 | 5.653
19 | 1.043 | 0.18276 | -0.032 | 5.706
19.5 | 1.068 | 0.18837 | -0.033 | 5.667
20 | 1.092 | 0.19775 | -0.033 | 5.523

## 48. Re 1M Mach 0.50 (2)
BIGFOIL.COM POLAR EXPORT
NACA67-109
NACA67-109 |  |  |  | Cl Max: | 0.9233 | at alpha= | 20 | deg
XFOIL ncrit=9 |  |  |  | L/D Max: | 56.1945 | at alpha= | 2 | deg
Re: | 1000000 |  |  | Cd Min: | 0.27723 | at alpha= | 20 | deg
Mach: | 0.5 |  |  | Cl=0 at alpha= | -0.80049 | deg
|  |  |  | @ Cl=0.1, Cd= | 0.0058986
|  |  |  | @ Cl=0.4, Cd= | 0.009264
|  |  |  | @ Cl=0.6, Cd= | 0.013581
alpha (deg) | Cl | Cd | Cm | Cl/Cd
-16 | -0.6374 | 0.19731 | 0.0052 | -3.2304
-15.5 | -0.6183 | 0.18932 | 0.0016 | -3.2659
-15 | -0.5999 | 0.1819 | -0.0021 | -3.298
-14.5 | -0.582 | 0.17412 | -0.0061 | -3.3425
-14 | -0.5651 | 0.16561 | -0.0108 | -3.4122
-13.5 | -0.5511 | 0.15736 | -0.0154 | -3.5022
-13 | -0.5374 | 0.14903 | -0.0192 | -3.606
-12.5 | -0.5249 | 0.14068 | -0.0229 | -3.7312
-12 | -0.5139 | 0.13216 | -0.0264 | -3.8885
-11.5 | -0.5062 | 0.12396 | -0.0285 | -4.0836
-11 | -0.4979 | 0.11619 | -0.0314 | -4.2852
-10.5 | -0.49 | 0.10904 | -0.034 | -4.4938
-10 | -0.4852 | 0.10057 | -0.0382 | -4.8245
-8 | -0.4644 | 0.05829 | -0.0741 | -7.9671
-7.5 | -0.4768 | 0.04807 | -0.0815 | -9.9189
-7 | -0.5025 | 0.04128 | -0.0756 | -12.173
-6.5 | -0.5113 | 0.03432 | -0.069 | -14.898
-6 | -0.506 | 0.02744 | -0.0618 | -18.4402
-5.5 | -0.4835 | 0.02122 | -0.0551 | -22.7851
-5 | -0.4409 | 0.01615 | -0.0503 | -27.3003
-4.5 | -0.3832 | 0.0128 | -0.0476 | -29.9375
-4 | -0.3302 | 0.01064 | -0.0443 | -31.0338
-3.5 | -0.2733 | 0.0098 | -0.0419 | -27.8878
-3 | -0.2176 | 0.00901 | -0.0396 | -24.1509
-2.5 | -0.1589 | 0.00851 | -0.0381 | -18.6722
-2 | -0.1101 | 0.0074 | -0.0354 | -14.8784
-1.5 | -0.0863 | 0.00528 | -0.0279 | -16.3447
-1 | -0.0247 | 0.00536 | -0.0269 | -4.6082
-0.5 | 0.0372 | 0.00559 | -0.0256 | 6.6547
0 | 0.0994 | 0.0059 | -0.0242 | 16.8475
0.5 | 0.1633 | 0.00575 | -0.0236 | 28.4
1 | 0.226 | 0.00539 | -0.0224 | 41.9295
1.5 | 0.2886 | 0.00525 | -0.0215 | 54.9714
2 | 0.3293 | 0.00586 | -0.0158 | 56.1945
2.5 | 0.3447 | 0.00803 | -0.0069 | 42.9265
3 | 0.3896 | 0.00916 | -0.0031 | 42.5328
3.5 | 0.4456 | 0.00972 | -0.0008 | 45.8436
4 | 0.5004 | 0.01052 | 0.002 | 47.5665
4.5 | 0.549 | 0.01196 | 0.0061 | 45.903
5 | 0.6031 | 0.01368 | 0.0096 | 44.0863
5.5 | 0.6629 | 0.01674 | 0.0122 | 39.5998
6 | 0.6978 | 0.02274 | 0.0179 | 30.686
6.5 | 0.7094 | 0.02919 | 0.0264 | 24.3028
7 | 0.7083 | 0.03571 | 0.0353 | 19.8348
7.5 | 0.6861 | 0.04199 | 0.0447 | 16.3396
8 | 0.672 | 0.051 | 0.044 | 13.1765
8.5 | 0.6429 | 0.06057 | 0.0415 | 10.6142
9 | 0.6243 | 0.07377 | 0.0302 | 8.4628
9.5 | 0.6157 | 0.08553 | 0.0221 | 7.1986
10 | 0.6116 | 0.09631 | 0.016 | 6.3503
10.5 | 0.6112 | 0.10641 | 0.0108 | 5.7438
11 | 0.6153 | 0.11682 | 0.0056 | 5.2671
11.5 | 0.6243 | 0.12536 | 0.0016 | 4.9801
12 | 0.6286 | 0.13547 | -0.0029 | 4.6401
12.5 | 0.6403 | 0.14502 | -0.0075 | 4.4153
13 | 0.6541 | 0.15434 | -0.0122 | 4.238
13.5 | 0.6691 | 0.16351 | -0.0171 | 4.0921
14 | 0.6842 | 0.17303 | -0.0235 | 3.9542
14.5 | 0.702 | 0.18155 | -0.0281 | 3.8667
15 | 0.7208 | 0.18964 | -0.0326 | 3.8009
15.5 | 0.7395 | 0.19844 | -0.0364 | 3.7266
16 | 0.7582 | 0.20754 | -0.0415 | 3.6533
16.5 | 0.7774 | 0.21652 | -0.0468 | 3.5904
17 | 0.7971 | 0.22542 | -0.0523 | 3.5361
17.5 | 0.8184 | 0.23464 | -0.0581 | 3.4879
18 | 0.8395 | 0.24339 | -0.0633 | 3.4492
18.5 | 0.8609 | 0.25178 | -0.0685 | 3.4193
19 | 0.8818 | 0.25963 | -0.0735 | 3.3964
19.5 | 0.9027 | 0.26835 | -0.0779 | 3.3639
20 | 0.9233 | 0.27723 | -0.0837 | 3.3304

## 49. Re 2M Mach 0.00 (1)
BIGFOIL.COM POLAR EXPORT
NACA67-109
NACA67-109 |  |  |  | Cl Max: | 0.825 | at alpha= | 7.5 | deg
JavaFoil+Calcfoil stall+Eppler ext transition |  |  |  | L/D Max: | 107.646 | at alpha= | 2 | deg
Re: | 2000000 |  |  | Cd Min: | 0.00307 | at alpha= | -0.5 | deg
Mach: | 0 |  |  | Cl=0 at alpha= | -0.90517 | deg
|  |  |  | @ Cl=0.1, Cd= | 0.00307
|  |  |  | @ Cl=0.4, Cd= | 0.0062821
|  |  |  | @ Cl=0.6, Cd= | 0.08866
alpha (deg) | Cl | Cd | Cm | Cl/Cd
-12 | -0.548 | 0.08378 | -0.002 | -6.546
-11.5 | -0.561 | 0.07773 | -0.002 | -7.213
-11 | -0.57 | 0.07279 | -0.003 | -7.831
-10.5 | -0.576 | 0.06916 | -0.003 | -8.334
-10 | -0.579 | 0.06486 | -0.003 | -8.928
-9.5 | -0.578 | 0.06042 | -0.004 | -9.559
-9 | -0.572 | 0.05662 | -0.004 | -10.104
-8.5 | -0.563 | 0.0527 | -0.005 | -10.676
-8 | -0.548 | 0.04959 | -0.005 | -11.043
-7.5 | -0.53 | 0.04555 | -0.006 | -11.632
-7 | -0.624 | 0.00953 | -0.012 | -65.459
-6.5 | -0.589 | 0.00926 | -0.013 | -63.635
-6 | -0.55 | 0.00718 | -0.014 | -76.613
-5.5 | -0.506 | 0.00742 | -0.015 | -68.201
-5 | -0.459 | 0.00696 | -0.015 | -65.886
-4.5 | -0.408 | 0.00673 | -0.016 | -60.68
-4 | -0.355 | 0.00651 | -0.017 | -54.568
-3.5 | -0.3 | 0.00625 | -0.018 | -48.026
-3 | -0.243 | 0.00603 | -0.018 | -40.349
-2.5 | -0.186 | 0.00627 | -0.019 | -29.696
-2 | -0.128 | 0.00605 | -0.02 | -21.195
-1.5 | -0.07 | 0.00313 | -0.021 | -22.315
-1 | -0.011 | 0.00308 | -0.022 | -3.713
-0.5 | 0.047 | 0.00307 | -0.022 | 15.407
0 | 0.106 | 0.00307 | -0.023 | 34.493
0.5 | 0.164 | 0.00308 | -0.024 | 53.395
1 | 0.223 | 0.00311 | -0.025 | 71.66
1.5 | 0.281 | 0.00313 | -0.025 | 89.682
2 | 0.339 | 0.00315 | -0.026 | 107.646
2.5 | 0.396 | 0.00626 | -0.027 | 63.191
3 | 0.452 | 0.00657 | -0.028 | 68.846
3.5 | 0.507 | 0.00676 | -0.028 | 74.961
4 | 0.559 | 0.00697 | -0.029 | 80.277
4.5 | 0.61 | 0.00726 | -0.03 | 83.932
5 | 0.657 | 0.00752 | -0.031 | 87.307
5.5 | 0.7 | 0.00787 | -0.031 | 89.012
6 | 0.739 | 0.00974 | -0.032 | 75.892
6.5 | 0.774 | 0.01015 | -0.033 | 76.218
7 | 0.802 | 0.01058 | -0.033 | 75.82
7.5 | 0.825 | 0.01095 | -0.034 | 75.352
8 | 0.683 | 0.04909 | -0.017 | 13.917
8.5 | 0.691 | 0.05323 | -0.016 | 12.987
9 | 0.695 | 0.05711 | -0.015 | 12.174
9.5 | 0.696 | 0.06093 | -0.016 | 11.423
10 | 0.692 | 0.06538 | -0.015 | 10.578
10.5 | 0.682 | 0.06909 | -0.016 | 9.877
11 | 0.663 | 0.07324 | -0.016 | 9.047
11.5 | 0.64 | 0.07896 | -0.017 | 8.102
12 | 0.614 | 0.08464 | -0.017 | 7.253
12.5 | 0.586 | 0.08866 | -0.018 | 6.611

## 50. Re 2M Mach 0.00 (2)
BIGFOIL.COM POLAR EXPORT
NACA67-109
NACA67-109 |  |  |  | Cl Max: | 1.1725 | at alpha= | 12.5 | deg
XFOIL ncrit=9 |  |  |  | L/D Max: | 71.1317 | at alpha= | 6 | deg
Re: | 2000000 |  |  | Cd Min: | 0.03483 | at alpha= | 13 | deg
Mach: | 0 |  |  | Cl=0 at alpha= | -0.84079 | deg
|  |  |  | @ Cl=0.1, Cd= | 0.0034113
|  |  |  | @ Cl=0.4, Cd= | 0.0072529
|  |  |  | @ Cl=0.6, Cd= | 0.0088677
alpha (deg) | Cl | Cd | Cm | Cl/Cd
-10.5 | -0.9199 | 0.02152 | -0.0419 | -42.7463
-10 | -0.8896 | 0.01917 | -0.0385 | -46.4058
-9.5 | -0.8499 | 0.01757 | -0.0366 | -48.3722
-9 | -0.8089 | 0.01601 | -0.0347 | -50.5247
-8.5 | -0.7649 | 0.01443 | -0.0332 | -53.0076
-8 | -0.7169 | 0.01364 | -0.0324 | -52.5587
-7.5 | -0.6657 | 0.01336 | -0.032 | -49.8278
-7 | -0.6249 | 0.01087 | -0.0298 | -57.4885
-6.5 | -0.5755 | 0.01016 | -0.029 | -56.6437
-6 | -0.5254 | 0.00947 | -0.0283 | -55.4805
-5.5 | -0.474 | 0.00893 | -0.0279 | -53.0795
-5 | -0.4238 | 0.00824 | -0.0271 | -51.432
-4.5 | -0.3718 | 0.00781 | -0.0267 | -47.6056
-4 | -0.3181 | 0.00749 | -0.0267 | -42.47
-3.5 | -0.265 | 0.00709 | -0.0265 | -37.3766
-3 | -0.2113 | 0.00678 | -0.0264 | -31.1652
-2.5 | -0.1578 | 0.00646 | -0.0263 | -24.4272
-2 | -0.1082 | 0.00571 | -0.0257 | -18.9492
-1.5 | -0.0642 | 0.00441 | -0.0242 | -14.5578
-1 | -0.0178 | 0.00346 | -0.0228 | -5.1445
-0.5 | 0.0381 | 0.00342 | -0.0229 | 11.1404
0 | 0.093 | 0.00341 | -0.0227 | 27.2727
0.5 | 0.1481 | 0.00342 | -0.0225 | 43.3041
1 | 0.2029 | 0.00347 | -0.0223 | 58.4726
1.5 | 0.2544 | 0.00376 | -0.0215 | 67.6596
2 | 0.2916 | 0.0052 | -0.0184 | 56.0769
2.5 | 0.3325 | 0.00645 | -0.0162 | 51.5504
3 | 0.3815 | 0.00713 | -0.0153 | 53.5063
3.5 | 0.4342 | 0.00748 | -0.0151 | 58.0481
4 | 0.4872 | 0.00783 | -0.0149 | 62.2222
4.5 | 0.539 | 0.00822 | -0.0144 | 65.5718
5 | 0.5892 | 0.00878 | -0.0136 | 67.1071
5.5 | 0.6409 | 0.0092 | -0.0132 | 69.663
6 | 0.6914 | 0.00972 | -0.0126 | 71.1317
6.5 | 0.7388 | 0.0105 | -0.0113 | 70.3619
7 | 0.7849 | 0.01155 | -0.0099 | 67.9567
7.5 | 0.8341 | 0.01214 | -0.0091 | 68.7068
8 | 0.8801 | 0.01309 | -0.0077 | 67.2345
8.5 | 0.9271 | 0.01398 | -0.0067 | 66.3162
9 | 0.9694 | 0.01522 | -0.0047 | 63.6925
9.5 | 0.9992 | 0.01897 | -0.001 | 52.6726
10 | 1.0389 | 0.01983 | 0.0013 | 52.3903
10.5 | 1.0757 | 0.02088 | 0.004 | 51.5182
11 | 1.1033 | 0.02277 | 0.0082 | 48.4541
11.5 | 1.144 | 0.02494 | 0.0088 | 45.8701
12 | 1.1638 | 0.02788 | 0.0128 | 41.7432
12.5 | 1.1725 | 0.03067 | 0.0185 | 38.2295
13 | 1.164 | 0.03483 | 0.0251 | 33.4195

## 51. Re 2M Mach 0.10 (1)
BIGFOIL.COM POLAR EXPORT
NACA67-109
NACA67-109 |  |  |  | Cl Max: | 0.822 | at alpha= | 7.5 | deg
JavaFoil+Calcfoil stall+Eppler ext transition |  |  |  | L/D Max: | 108.588 | at alpha= | 2 | deg
Re: | 2000000 |  |  | Cd Min: | 0.00307 | at alpha= | -0.5 | deg
Mach: | 0.1 |  |  | Cl=0 at alpha= | -0.90517 | deg
|  |  |  | @ Cl=0.1, Cd= | 0.003079
|  |  |  | @ Cl=0.4, Cd= | 0.0063193
|  |  |  | @ Cl=0.6, Cd= | 0.09074
alpha (deg) | Cl | Cd | Cm | Cl/Cd
-12 | -0.523 | 0.08424 | -0.002 | -6.213
-11.5 | -0.539 | 0.08001 | -0.002 | -6.734
-11 | -0.552 | 0.07379 | -0.003 | -7.475
-10.5 | -0.561 | 0.06936 | -0.003 | -8.09
-10 | -0.567 | 0.06469 | -0.003 | -8.761
-9.5 | -0.568 | 0.0613 | -0.003 | -9.267
-9 | -0.565 | 0.05671 | -0.004 | -9.968
-8.5 | -0.558 | 0.05286 | -0.005 | -10.553
-8 | -0.545 | 0.05008 | -0.005 | -10.88
-7.5 | -0.528 | 0.04593 | -0.006 | -11.492
-7 | -0.623 | 0.00952 | -0.012 | -65.477
-6.5 | -0.59 | 0.00929 | -0.013 | -63.515
-6 | -0.551 | 0.00721 | -0.014 | -76.458
-5.5 | -0.508 | 0.00742 | -0.015 | -68.407
-5 | -0.46 | 0.00702 | -0.015 | -65.581
-4.5 | -0.41 | 0.00671 | -0.016 | -61.104
-4 | -0.357 | 0.00651 | -0.017 | -54.83
-3.5 | -0.302 | 0.00629 | -0.018 | -47.947
-3 | -0.245 | 0.0061 | -0.019 | -40.119
-2.5 | -0.187 | 0.00586 | -0.019 | -31.888
-2 | -0.129 | 0.00611 | -0.02 | -21.084
-1.5 | -0.07 | 0.00312 | -0.021 | -22.529
-1 | -0.011 | 0.0031 | -0.022 | -3.71
-0.5 | 0.047 | 0.00307 | -0.022 | 15.446
0 | 0.106 | 0.00308 | -0.023 | 34.558
0.5 | 0.165 | 0.0031 | -0.024 | 53.329
1 | 0.224 | 0.00311 | -0.025 | 71.966
1.5 | 0.282 | 0.00315 | -0.025 | 89.728
2 | 0.34 | 0.00313 | -0.026 | 108.588
2.5 | 0.398 | 0.00631 | -0.027 | 62.974
3 | 0.454 | 0.00657 | -0.028 | 69.114
3.5 | 0.509 | 0.00677 | -0.029 | 75.246
4 | 0.562 | 0.00705 | -0.029 | 79.742
4.5 | 0.612 | 0.00727 | -0.03 | 84.22
5 | 0.659 | 0.00751 | -0.031 | 87.723
5.5 | 0.702 | 0.00786 | -0.031 | 89.313
6 | 0.741 | 0.0098 | -0.032 | 75.596
6.5 | 0.774 | 0.01021 | -0.033 | 75.77
7 | 0.802 | 0.01063 | -0.034 | 75.41
7.5 | 0.822 | 0.01086 | -0.034 | 75.658
8 | 0.679 | 0.04959 | -0.017 | 13.686
8.5 | 0.685 | 0.05381 | -0.015 | 12.73
9 | 0.687 | 0.05735 | -0.015 | 11.977
9.5 | 0.685 | 0.06124 | -0.016 | 11.185
10 | 0.677 | 0.06589 | -0.016 | 10.282
10.5 | 0.665 | 0.07054 | -0.016 | 9.425
11 | 0.641 | 0.07518 | -0.017 | 8.526
11.5 | 0.614 | 0.07935 | -0.017 | 7.734
12 | 0.584 | 0.08419 | -0.017 | 6.932
12.5 | 0.552 | 0.09074 | -0.018 | 6.083

## 52. Re 2M Mach 0.10 (2)
BIGFOIL.COM POLAR EXPORT
NACA67-109
NACA67-109 |  |  |  | Cl Max: | 1.1047 | at alpha= | 11.5 | deg
XFOIL ncrit=9 |  |  |  | L/D Max: | 70.7849 | at alpha= | 6 | deg
Re: | 2000000 |  |  | Cd Min: | 0.16306 | at alpha= | -15 | deg
Mach: | 0.1 |  |  | Cl=0 at alpha= | -0.84075 | deg
|  |  |  | @ Cl=0.1, Cd= | 0.0034212
|  |  |  | @ Cl=0.4, Cd= | 0.0072623
|  |  |  | @ Cl=0.6, Cd= | 0.008916
alpha (deg) | Cl | Cd | Cm | Cl/Cd
-15 | -0.5882 | 0.16306 | -0.0053 | -3.6073
-14.5 | -0.5769 | 0.15625 | -0.0084 | -3.6922
-14 | -0.5659 | 0.1498 | -0.0113 | -3.7777
-13.5 | -0.5585 | 0.14195 | -0.0144 | -3.9345
-13 | -0.5512 | 0.13452 | -0.0174 | -4.0975
-12.5 | -0.5446 | 0.12593 | -0.021 | -4.3246
-11 | -0.6018 | 0.08624 | -0.0372 | -6.9782
-10 | -0.8811 | 0.02151 | -0.0418 | -40.9623
-9.5 | -0.8465 | 0.01929 | -0.039 | -43.8828
-9 | -0.8086 | 0.01722 | -0.0365 | -46.957
-8.5 | -0.7669 | 0.01517 | -0.0346 | -50.5537
-8 | -0.7202 | 0.01399 | -0.0333 | -51.4796
-7 | -0.6274 | 0.01112 | -0.0306 | -56.4209
-6.5 | -0.5779 | 0.01032 | -0.0297 | -55.9981
-6 | -0.5277 | 0.00959 | -0.0289 | -55.0261
-5.5 | -0.4763 | 0.00899 | -0.0283 | -52.9811
-5 | -0.4257 | 0.0083 | -0.0275 | -51.2892
-4.5 | -0.3735 | 0.00784 | -0.0271 | -47.6403
-4 | -0.3194 | 0.00753 | -0.027 | -42.417
-3.5 | -0.2662 | 0.0071 | -0.0267 | -37.493
-3 | -0.2122 | 0.00679 | -0.0266 | -31.2518
-2.5 | -0.1584 | 0.00649 | -0.0265 | -24.4068
-2 | -0.1084 | 0.00574 | -0.0259 | -18.885
-1.5 | -0.0642 | 0.00444 | -0.0244 | -14.4595
-1 | -0.0179 | 0.00347 | -0.0229 | -5.1585
-0.5 | 0.0383 | 0.00342 | -0.023 | 11.1988
0 | 0.0935 | 0.00342 | -0.0228 | 27.3392
0.5 | 0.1488 | 0.00343 | -0.0226 | 43.3819
1 | 0.204 | 0.00347 | -0.0224 | 58.7896
1.5 | 0.2554 | 0.00379 | -0.0215 | 67.3879
2 | 0.2925 | 0.00524 | -0.0184 | 55.8206
2.5 | 0.3337 | 0.00649 | -0.0161 | 51.4176
3 | 0.383 | 0.00715 | -0.0152 | 53.5664
3.5 | 0.436 | 0.0075 | -0.015 | 58.1333
4 | 0.4893 | 0.00786 | -0.0147 | 62.2519
4.5 | 0.5414 | 0.00825 | -0.0142 | 65.6242
5 | 0.5916 | 0.00885 | -0.0133 | 66.8475
5.5 | 0.6438 | 0.00926 | -0.0129 | 69.5248
6 | 0.6944 | 0.00981 | -0.0121 | 70.7849
6.5 | 0.7408 | 0.01076 | -0.0105 | 68.8476
7 | 0.7885 | 0.01168 | -0.0093 | 67.5086
7.5 | 0.8374 | 0.0124 | -0.0083 | 67.5323
8 | 0.8833 | 0.01345 | -0.0067 | 65.6729
8.5 | 0.9305 | 0.01443 | -0.0055 | 64.4837
9 | 0.9705 | 0.01621 | -0.0031 | 59.8705
10 | 1.0395 | 0.02093 | 0.0034 | 49.6656
10.5 | 1.0706 | 0.02266 | 0.0071 | 47.2462
11 | 1.0908 | 0.02598 | 0.0119 | 41.9861
11.5 | 1.1047 | 0.03084 | 0.0159 | 35.8204

## 53. Re 2M Mach 0.25 (1)
BIGFOIL.COM POLAR EXPORT
NACA67-109
NACA67-109 |  |  |  | Cl Max: | 0.771 | at alpha= | 6.5 | deg
JavaFoil+Calcfoil stall+Eppler ext transition |  |  |  | L/D Max: | 109.866 | at alpha= | 2 | deg
Re: | 2000000 |  |  | Cd Min: | 0.00305 | at alpha= | 0 | deg
Mach: | 0.25 |  |  | Cl=0 at alpha= | -0.90164 | deg
|  |  |  | @ Cl=0.1, Cd= | 0.003056
|  |  |  | @ Cl=0.4, Cd= | 0.08369
|  |  |  | @ Cl=0.6, Cd= | 0.08369
alpha (deg) | Cl | Cd | Cm | Cl/Cd
-11 | -0.387 | 0.07485 | -0.003 | -5.177
-10.5 | -0.428 | 0.07134 | -0.003 | -5.993
-10 | -0.461 | 0.06715 | -0.003 | -6.863
-9.5 | -0.487 | 0.06276 | -0.004 | -7.762
-9 | -0.506 | 0.05879 | -0.004 | -8.602
-8.5 | -0.516 | 0.05464 | -0.004 | -9.441
-8 | -0.517 | 0.05228 | -0.005 | -9.893
-7.5 | -0.512 | 0.04759 | -0.005 | -10.751
-7 | -0.498 | 0.04414 | -0.006 | -11.285
-6.5 | -0.478 | 0.04097 | -0.007 | -11.667
-6 | -0.555 | 0.00917 | -0.014 | -60.582
-5.5 | -0.515 | 0.0086 | -0.015 | -59.869
-5 | -0.469 | 0.00714 | -0.016 | -65.772
-4.5 | -0.419 | 0.00688 | -0.017 | -60.93
-4 | -0.366 | 0.00657 | -0.017 | -55.642
-3.5 | -0.309 | 0.00635 | -0.018 | -48.679
-3 | -0.251 | 0.00613 | -0.019 | -40.945
-2.5 | -0.192 | 0.00589 | -0.02 | -32.58
-2 | -0.132 | 0.00571 | -0.021 | -23.169
-1.5 | -0.072 | 0.00315 | -0.021 | -22.953
-1 | -0.012 | 0.0031 | -0.022 | -3.808
-0.5 | 0.049 | 0.00309 | -0.023 | 15.796
0 | 0.109 | 0.00305 | -0.024 | 35.82
0.5 | 0.17 | 0.00308 | -0.025 | 55.098
1 | 0.23 | 0.00309 | -0.025 | 74.334
1.5 | 0.29 | 0.00314 | -0.026 | 92.365
2 | 0.35 | 0.00318 | -0.027 | 109.866
2.5 | 0.408 | 0.00639 | -0.028 | 63.881
3 | 0.466 | 0.00665 | -0.029 | 70.128
3.5 | 0.522 | 0.00686 | -0.029 | 76.104
4 | 0.575 | 0.00709 | -0.03 | 81.157
4.5 | 0.625 | 0.00743 | -0.031 | 84.17
5 | 0.671 | 0.00923 | -0.032 | 72.703
5.5 | 0.711 | 0.00965 | -0.032 | 73.683
6 | 0.745 | 0.01011 | -0.033 | 73.695
6.5 | 0.771 | 0.01057 | -0.034 | 72.976
7 | 0.64 | 0.04377 | -0.017 | 14.617
7.5 | 0.645 | 0.04749 | -0.016 | 13.581
8 | 0.643 | 0.05122 | -0.015 | 12.555
8.5 | 0.633 | 0.05599 | -0.016 | 11.309
9 | 0.614 | 0.05856 | -0.015 | 10.492
9.5 | 0.588 | 0.06282 | -0.016 | 9.358
10 | 0.553 | 0.06813 | -0.016 | 8.112
10.5 | 0.508 | 0.07433 | -0.017 | 6.836
11 | 0.445 | 0.0783 | -0.017 | 5.685
11.5 | 0.375 | 0.08369 | -0.018 | 4.486

## 54. Re 2M Mach 0.25 (2)
BIGFOIL.COM POLAR EXPORT
NACA67-109
NACA67-109 |  |  |  | Cl Max: | 0.9277 | at alpha= | 8.5 | deg
XFOIL ncrit=9 |  |  |  | L/D Max: | 68.4957 | at alpha= | 6 | deg
Re: | 2000000 |  |  | Cd Min: | 0.24129 | at alpha= | -20 | deg
Mach: | 0.25 |  |  | Cl=0 at alpha= | -0.83879 | deg
|  |  |  | @ Cl=0.1, Cd= | 0.0034514
|  |  |  | @ Cl=0.4, Cd= | 0.0073181
|  |  |  | @ Cl=0.6, Cd= | 0.0089855
alpha (deg) | Cl | Cd | Cm | Cl/Cd
-20 | -0.7331 | 0.24129 | 0.0344 | -3.0383
-19.5 | -0.7165 | 0.2343 | 0.0302 | -3.058
-19 | -0.7017 | 0.22737 | 0.0262 | -3.0862
-18.5 | -0.685 | 0.22096 | 0.0222 | -3.1001
-18 | -0.6687 | 0.21418 | 0.0183 | -3.1221
-17.5 | -0.6529 | 0.20712 | 0.0144 | -3.1523
-17 | -0.6368 | 0.19957 | 0.0106 | -3.1909
-16.5 | -0.622 | 0.19135 | 0.0065 | -3.2506
-16 | -0.6088 | 0.1831 | 0.0026 | -3.325
-15.5 | -0.5954 | 0.17556 | -0.001 | -3.3914
-15 | -0.5873 | 0.16672 | -0.0046 | -3.5227
-14.5 | -0.5744 | 0.15986 | -0.0079 | -3.5931
-14 | -0.5623 | 0.15314 | -0.011 | -3.6718
-13.5 | -0.5532 | 0.14534 | -0.0142 | -3.8062
-13 | -0.5444 | 0.1377 | -0.0173 | -3.9535
-12.5 | -0.5368 | 0.12906 | -0.021 | -4.1593
-12 | -0.5328 | 0.12054 | -0.0241 | -4.4201
-11.5 | -0.532 | 0.1116 | -0.0273 | -4.767
-11 | -0.5601 | 0.09691 | -0.0328 | -5.7796
-10.5 | -0.5519 | 0.09118 | -0.0355 | -6.0529
-9.5 | -0.5892 | 0.06207 | -0.0611 | -9.4925
-9 | -0.6131 | 0.05158 | -0.0642 | -11.8864
-8.5 | -0.6438 | 0.0422 | -0.0574 | -15.2559
-8 | -0.6797 | 0.02762 | -0.0471 | -24.609
-7.5 | -0.6838 | 0.0158 | -0.038 | -43.2785
-7 | -0.635 | 0.01413 | -0.0363 | -44.9398
-6.5 | -0.5908 | 0.01146 | -0.0338 | -51.5532
-6 | -0.5393 | 0.01038 | -0.0325 | -51.9557
-5.5 | -0.4878 | 0.00944 | -0.0312 | -51.6737
-5 | -0.4335 | 0.00896 | -0.0305 | -48.3817
-4.5 | -0.3829 | 0.00803 | -0.029 | -47.6837
-4 | -0.3277 | 0.00762 | -0.0286 | -43.0052
-3.5 | -0.2729 | 0.00718 | -0.0281 | -38.0084
-3 | -0.2173 | 0.00687 | -0.0279 | -31.6303
-2.5 | -0.1614 | 0.00658 | -0.0277 | -24.5289
-2 | -0.1093 | 0.00591 | -0.0271 | -18.4941
-1.5 | -0.0644 | 0.00462 | -0.0255 | -13.9394
-1 | -0.0187 | 0.00351 | -0.0235 | -5.3276
-0.5 | 0.0393 | 0.00346 | -0.0237 | 11.3584
0 | 0.0961 | 0.00345 | -0.0234 | 27.8551
0.5 | 0.1529 | 0.00347 | -0.0231 | 44.0634
1 | 0.2099 | 0.00351 | -0.0229 | 59.8006
1.5 | 0.2604 | 0.00394 | -0.0215 | 66.0914
2 | 0.2974 | 0.00543 | -0.018 | 54.7698
2.5 | 0.3397 | 0.00668 | -0.0157 | 50.8533
3 | 0.3912 | 0.00726 | -0.0147 | 53.8843
3.5 | 0.4457 | 0.00762 | -0.0143 | 58.4908
4 | 0.5001 | 0.00803 | -0.0137 | 62.279
4.5 | 0.5545 | 0.00843 | -0.0131 | 65.777
5 | 0.6061 | 0.00906 | -0.0119 | 66.8985
5.5 | 0.6587 | 0.00963 | -0.0108 | 68.4008
6 | 0.7103 | 0.01037 | -0.0095 | 68.4957
6.5 | 0.7559 | 0.01176 | -0.007 | 64.2772
7 | 0.8055 | 0.01292 | -0.0053 | 62.3452
7.5 | 0.8535 | 0.01458 | -0.0032 | 58.5391
8 | 0.8988 | 0.01654 | -0.0008 | 54.341
8.5 | 0.9277 | 0.02131 | 0.0038 | 43.5336
9 | 0.9273 | 0.02966 | 0.0121 | 31.2643
9.5 | 0.8419 | 0.047 | 0.0285 | 17.9128
10 | 0.7967 | 0.05687 | 0.0339 | 14.0091
10.5 | 0.745 | 0.06826 | 0.0323 | 10.9142
11 | 0.7048 | 0.08671 | 0.0172 | 8.1282
11.5 | 0.6787 | 0.10214 | 0.0084 | 6.6448
12.5 | 0.652 | 0.13057 | -0.0045 | 4.9935
13 | 0.6587 | 0.13955 | -0.009 | 4.7202
13.5 | 0.665 | 0.14908 | -0.0136 | 4.4607

## 55. Re 2M Mach 0.50 (1)
BIGFOIL.COM POLAR EXPORT
NACA67-109
NACA67-109 |  |  |  | Cl Max: | 1.093 | at alpha= | 20 | deg
JavaFoil+Calcfoil stall+Eppler ext transition |  |  |  | L/D Max: | 101.841 | at alpha= | 1.5 | deg
Re: | 2000000 |  |  | Cd Min: | 0.00312 | at alpha= | -0.5 | deg
Mach: | 0.5 |  |  | Cl=0 at alpha= | -0.90441 | deg
|  |  |  | @ Cl=0.1, Cd= | 0.0031267
|  |  |  | @ Cl=0.4, Cd= | 0.053586
|  |  |  | @ Cl=0.6, Cd= | 0.087761
alpha (deg) | Cl | Cd | Cm | Cl/Cd
-20 | -1.011 | 0.17295 | 0.004 | -5.843
-19.5 | -0.984 | 0.17059 | 0.004 | -5.767
-19 | -0.957 | 0.16621 | 0.003 | -5.759
-18.5 | -0.931 | 0.15811 | 0.003 | -5.891
-18 | -0.906 | 0.15292 | 0.002 | -5.922
-17.5 | -0.88 | 0.15087 | 0.002 | -5.832
-17 | -0.855 | 0.14637 | 0.001 | -5.843
-16.5 | -0.827 | 0.14055 | 0.001 | -5.884
-16 | -0.801 | 0.13493 | 0.001 | -5.933
-15.5 | -0.774 | 0.15566 | 0 | -4.976
-15 | -0.749 | 0.12772 | 0 | -5.863
-14.5 | -0.723 | 0.12364 | -0.001 | -5.847
-14 | -0.697 | 0.1163 | -0.001 | -5.99
-13.5 | -0.669 | 0.11063 | -0.001 | -6.049
-13 | -0.643 | 0.10685 | -0.002 | -6.018
-12.5 | -0.617 | 0.10164 | -0.002 | -6.069
-12 | -0.591 | 0.09896 | -0.003 | -5.969
-11.5 | -0.565 | 0.10034 | -0.003 | -5.626
-11 | -0.537 | 0.09068 | -0.003 | -5.925
-10.5 | -0.511 | 0.08665 | -0.004 | -5.896
-10 | -0.485 | 0.06941 | -0.004 | -6.984
-9.5 | -0.458 | 0.07981 | -0.005 | -5.742
-9 | -0.432 | 0.0754 | -0.005 | -5.726
-8.5 | -0.405 | 0.06547 | -0.005 | -6.182
-8 | -0.378 | 0.05594 | -0.005 | -6.763
-7.5 | -0.352 | 0.05066 | -0.006 | -6.948
-7 | -0.326 | 0.0463 | -0.007 | -7.033
-6.5 | -0.299 | 0.04563 | -0.007 | -6.548
-6 | -0.272 | 0.04439 | -0.007 | -6.122
-5.5 | -0.373 | 0.04064 | -0.007 | -9.187
-5 | -0.389 | 0.03634 | -0.008 | -10.704
-4.5 | -0.449 | 0.00862 | -0.019 | -52.082
-4 | -0.4 | 0.00818 | -0.019 | -48.858
-3.5 | -0.342 | 0.00781 | -0.02 | -43.727
-3 | -0.279 | 0.00743 | -0.021 | -37.474
-2.5 | -0.214 | 0.00714 | -0.022 | -29.935
-2 | -0.147 | 0.0058 | -0.023 | -25.425
-1.5 | -0.081 | 0.00317 | -0.024 | -25.42
-1 | -0.013 | 0.00313 | -0.025 | -4.219
-0.5 | 0.055 | 0.00312 | -0.026 | 17.488
0 | 0.122 | 0.00313 | -0.027 | 39.097
0.5 | 0.19 | 0.00315 | -0.027 | 60.222
1 | 0.257 | 0.00317 | -0.028 | 81.006
1.5 | 0.324 | 0.00318 | -0.029 | 101.841
2 | 0.389 | 0.00643 | -0.03 | 60.583
2.5 | 0.454 | 0.00803 | -0.031 | 56.532
3 | 0.517 | 0.00839 | -0.032 | 61.664
3.5 | 0.575 | 0.00881 | -0.033 | 65.278
4 | 0.626 | 0.00932 | -0.034 | 67.196
4.5 | 0.663 | 0.00991 | -0.034 | 66.96
5 | 0.546 | 0.03657 | -0.017 | 14.919
5.5 | 0.469 | 0.04001 | -0.016 | 11.716
6 | 0.367 | 0.04391 | -0.015 | 8.348
6.5 | 0.393 | 0.056 | -0.016 | 7.016
7 | 0.42 | 0.04669 | -0.018 | 8.999
7.5 | 0.446 | 0.05103 | -0.018 | 8.744
8 | 0.472 | 0.05778 | -0.018 | 8.171
8.5 | 0.498 | 0.07099 | -0.018 | 7.018
9 | 0.525 | 0.07616 | -0.019 | 6.892
9.5 | 0.551 | 0.08028 | -0.02 | 6.863
10 | 0.577 | 0.08409 | -0.02 | 6.861
10.5 | 0.603 | 0.08824 | -0.02 | 6.833
11 | 0.63 | 0.09113 | -0.022 | 6.911
11.5 | 0.656 | 0.09547 | -0.022 | 6.867
12 | 0.681 | 0.09849 | -0.023 | 6.919
12.5 | 0.707 | 0.10361 | -0.023 | 6.826
13 | 0.733 | 0.10848 | -0.023 | 6.756
13.5 | 0.76 | 0.1131 | -0.025 | 6.724
14 | 0.786 | 0.11484 | -0.026 | 6.843
14.5 | 0.811 | 0.12181 | -0.026 | 6.66
15 | 0.837 | 0.1258 | -0.026 | 6.651
15.5 | 0.862 | 0.13255 | -0.027 | 6.504
16 | 0.89 | 0.13773 | -0.029 | 6.459
16.5 | 0.915 | 0.14001 | -0.029 | 6.534
17 | 0.94 | 0.1443 | -0.029 | 6.514
17.5 | 0.965 | 0.14838 | -0.03 | 6.506
18 | 0.991 | 0.15473 | -0.031 | 6.403
18.5 | 1.017 | 0.16129 | -0.032 | 6.307
19 | 1.043 | 0.16403 | -0.033 | 6.36
19.5 | 1.068 | 0.1686 | -0.033 | 6.334
20 | 1.093 | 0.17532 | -0.034 | 6.233

## 56. Re 2M Mach 0.50 (2)
BIGFOIL.COM POLAR EXPORT
NACA67-109
NACA67-109 |  |  |  | Cl Max: | 0.927 | at alpha= | 20 | deg
XFOIL ncrit=9 |  |  |  | L/D Max: | 64.0489 | at alpha= | 1 | deg
Re: | 2000000 |  |  | Cd Min: | 0.27793 | at alpha= | 20 | deg
Mach: | 0.5 |  |  | Cl=0 at alpha= | -0.83333 | deg
|  |  |  | @ Cl=0.1, Cd= | 0.00363
|  |  |  | @ Cl=0.4, Cd= | 0.0075307
|  |  |  | @ Cl=0.6, Cd= | 0.0097755
alpha (deg) | Cl | Cd | Cm | Cl/Cd
-20 | -0.5925 | 0.22525 | 0.0348 | -2.6304
-19.5 | -0.5778 | 0.21804 | 0.0302 | -2.65
-19 | -0.5631 | 0.21076 | 0.0257 | -2.6718
-18.5 | -0.5482 | 0.20341 | 0.0212 | -2.695
-18 | -0.5331 | 0.19597 | 0.0166 | -2.7203
-17.5 | -0.5185 | 0.18863 | 0.0119 | -2.7488
-16.5 | -0.4982 | 0.17604 | 0.0057 | -2.83
-16 | -0.4938 | 0.17071 | 0.0048 | -2.8926
-15.5 | -0.4815 | 0.16437 | 0.001 | -2.9294
-15 | -0.4687 | 0.15844 | -0.0027 | -2.9582
-14.5 | -0.4571 | 0.15212 | -0.0063 | -3.0049
-13.5 | -0.4355 | 0.13916 | -0.015 | -3.1295
-13 | -0.4257 | 0.13284 | -0.0199 | -3.2046
-12.5 | -0.4167 | 0.12615 | -0.0253 | -3.3032
-12 | -0.4089 | 0.1184 | -0.0295 | -3.4535
-11.5 | -0.5083 | 0.12279 | -0.0283 | -4.1396
-11 | -0.5033 | 0.11428 | -0.0314 | -4.4041
-10 | -0.497 | 0.09634 | -0.039 | -5.1588
-9 | -0.4735 | 0.0742 | -0.0587 | -6.3814
-8.5 | -0.4678 | 0.06115 | -0.0741 | -7.65
-7.5 | -0.5274 | 0.04457 | -0.0748 | -11.8331
-7 | -0.548 | 0.03768 | -0.0684 | -14.5435
-6 | -0.5424 | 0.02383 | -0.0548 | -22.7612
-5.5 | -0.5165 | 0.01735 | -0.0483 | -29.7695
-5 | -0.47 | 0.01203 | -0.044 | -39.069
-4.5 | -0.4141 | 0.00969 | -0.0407 | -42.7348
-4 | -0.3581 | 0.00845 | -0.0378 | -42.3787
-3.5 | -0.2974 | 0.00783 | -0.036 | -37.9821
-3 | -0.2362 | 0.00728 | -0.0346 | -32.4451
-2.5 | -0.1735 | 0.00691 | -0.0338 | -25.1085
-2 | -0.112 | 0.00651 | -0.033 | -17.2043
-1 | -0.0217 | 0.0037 | -0.0266 | -5.8649
-0.5 | 0.0434 | 0.00363 | -0.0266 | 11.9559
0 | 0.1074 | 0.00363 | -0.0261 | 29.5868
0.5 | 0.171 | 0.00366 | -0.0254 | 46.7213
1 | 0.2357 | 0.00368 | -0.0252 | 64.0489
1.5 | 0.279 | 0.00463 | -0.0208 | 60.2592
2 | 0.314 | 0.00621 | -0.0155 | 50.5636
2.5 | 0.3627 | 0.00728 | -0.0125 | 49.8214
3 | 0.4237 | 0.00769 | -0.0114 | 55.0975
3.5 | 0.4839 | 0.00812 | -0.0099 | 59.5936
4 | 0.5433 | 0.00872 | -0.0077 | 62.305
4.5 | 0.5986 | 0.00974 | -0.0045 | 61.4579
5 | 0.653 | 0.01112 | -0.0009 | 58.723
5.5 | 0.7089 | 0.01368 | 0.0028 | 51.8202
6 | 0.7505 | 0.01989 | 0.0079 | 37.7325
6.5 | 0.7628 | 0.02782 | 0.0163 | 27.4191
7 | 0.7588 | 0.03539 | 0.0249 | 21.4411
7.5 | 0.7372 | 0.04232 | 0.0339 | 17.4197
8 | 0.7019 | 0.0484 | 0.0422 | 14.5021
8.5 | 0.6645 | 0.05581 | 0.0457 | 11.9065
9 | 0.645 | 0.06905 | 0.0337 | 9.3411
9.5 | 0.6331 | 0.08216 | 0.0232 | 7.7057
10 | 0.6274 | 0.09317 | 0.0166 | 6.7339
10.5 | 0.6263 | 0.10351 | 0.0108 | 6.0506
11 | 0.6256 | 0.11443 | 0.0052 | 5.4671
11.5 | 0.628 | 0.12524 | -0.0002 | 5.0144
12 | 0.6334 | 0.13471 | -0.0047 | 4.702
12.5 | 0.6444 | 0.14429 | -0.0095 | 4.466
13 | 0.6579 | 0.15362 | -0.0144 | 4.2826
13.5 | 0.6725 | 0.16291 | -0.0193 | 4.128
14 | 0.6908 | 0.17185 | -0.0245 | 4.0198
14.5 | 0.7066 | 0.18024 | -0.0291 | 3.9203
15 | 0.7243 | 0.18947 | -0.034 | 3.8228
15.5 | 0.7427 | 0.1985 | -0.0389 | 3.7416
16 | 0.7615 | 0.20767 | -0.044 | 3.6669
16.5 | 0.7813 | 0.21664 | -0.0491 | 3.6064
17 | 0.8015 | 0.22567 | -0.0544 | 3.5516
17.5 | 0.8231 | 0.23505 | -0.0597 | 3.5018
18 | 0.844 | 0.24365 | -0.0648 | 3.464
18.5 | 0.8653 | 0.25198 | -0.07 | 3.434
19 | 0.8851 | 0.25993 | -0.075 | 3.4051
19.5 | 0.906 | 0.2688 | -0.0804 | 3.3705
20 | 0.927 | 0.27793 | -0.0859 | 3.3354

## 57. Re 3M Mach 0.00 (1)
BIGFOIL.COM POLAR EXPORT
NACA67-109
NACA67-109 |  |  |  | Cl Max: | 0.843 | at alpha= | 8 | deg
JavaFoil+Calcfoil stall+Eppler ext transition |  |  |  | L/D Max: | 116.365 | at alpha= | 2 | deg
Re: | 3000000 |  |  | Cd Min: | 0.00279 | at alpha= | 0 | deg
Mach: | 0 |  |  | Cl=0 at alpha= | -0.90517 | deg
|  |  |  | @ Cl=0.1, Cd= | 0.0027931
|  |  |  | @ Cl=0.4, Cd= | 0.00637
|  |  |  | @ Cl=0.6, Cd= | 0.09176
alpha (deg) | Cl | Cd | Cm | Cl/Cd
-12.5 | -0.535 | 0.08582 | -0.002 | -6.234
-12 | -0.549 | 0.08125 | -0.002 | -6.76
-11.5 | -0.561 | 0.07535 | -0.002 | -7.45
-11 | -0.571 | 0.07125 | -0.003 | -8.013
-10.5 | -0.577 | 0.06657 | -0.003 | -8.671
-10 | -0.58 | 0.06275 | -0.004 | -9.242
-9.5 | -0.579 | 0.05904 | -0.004 | -9.803
-9 | -0.573 | 0.05521 | -0.004 | -10.38
-8.5 | -0.564 | 0.05121 | -0.005 | -11.013
-8 | -0.549 | 0.04833 | -0.005 | -11.36
-7.5 | -0.654 | 0.00929 | -0.011 | -70.374
-7 | -0.625 | 0.00896 | -0.012 | -69.752
-6.5 | -0.59 | 0.00756 | -0.013 | -78.08
-6 | -0.55 | 0.00721 | -0.014 | -76.29
-5.5 | -0.507 | 0.00689 | -0.015 | -73.524
-5 | -0.459 | 0.00664 | -0.015 | -69.147
-4.5 | -0.408 | 0.00635 | -0.016 | -64.313
-4 | -0.355 | 0.00604 | -0.017 | -58.799
-3.5 | -0.3 | 0.00633 | -0.018 | -47.405
-3 | -0.243 | 0.0061 | -0.018 | -39.921
-2.5 | -0.186 | 0.00584 | -0.019 | -31.884
-2 | -0.128 | 0.00561 | -0.02 | -22.858
-1.5 | -0.07 | 0.00283 | -0.021 | -24.694
-1 | -0.011 | 0.00281 | -0.022 | -4.064
-0.5 | 0.047 | 0.00282 | -0.022 | 16.778
0 | 0.106 | 0.00279 | -0.023 | 37.942
0.5 | 0.164 | 0.0028 | -0.024 | 58.739
1 | 0.223 | 0.00281 | -0.025 | 79.292
1.5 | 0.281 | 0.00283 | -0.025 | 99.227
2 | 0.339 | 0.00291 | -0.026 | 116.365
2.5 | 0.396 | 0.00635 | -0.027 | 62.289
3 | 0.452 | 0.00663 | -0.028 | 68.181
3.5 | 0.507 | 0.00631 | -0.028 | 80.304
4 | 0.56 | 0.00651 | -0.029 | 86.01
4.5 | 0.61 | 0.0067 | -0.03 | 90.969
5 | 0.657 | 0.007 | -0.031 | 93.786
5.5 | 0.7 | 0.00723 | -0.031 | 96.818
6 | 0.74 | 0.00765 | -0.032 | 96.636
6.5 | 0.774 | 0.00786 | -0.033 | 98.514
7 | 0.803 | 0.00989 | -0.034 | 81.228
7.5 | 0.827 | 0.01028 | -0.034 | 80.413
8 | 0.843 | 0.01068 | -0.035 | 78.979
8.5 | 0.694 | 0.05149 | -0.018 | 13.479
9 | 0.697 | 0.05587 | -0.017 | 12.475
9.5 | 0.698 | 0.05917 | -0.018 | 11.791
10 | 0.693 | 0.06391 | -0.017 | 10.842
10.5 | 0.684 | 0.06762 | -0.017 | 10.109
11 | 0.664 | 0.07159 | -0.018 | 9.273
11.5 | 0.641 | 0.07614 | -0.018 | 8.414
12 | 0.615 | 0.08108 | -0.019 | 7.582
12.5 | 0.587 | 0.08632 | -0.019 | 6.801
13 | 0.558 | 0.09176 | -0.019 | 6.083

## 58. Re 3M Mach 0.00 (2)
BIGFOIL.COM POLAR EXPORT
NACA67-109
NACA67-109 |  |  |  | Cl Max: | 1.2715 | at alpha= | 14 | deg
XFOIL ncrit=9 |  |  |  | L/D Max: | 82.795 | at alpha= | 7.5 | deg
Re: | 3000000 |  |  | Cd Min: | 0.21598 | at alpha= | -18.5 | deg
Mach: | 0 |  |  | Cl=0 at alpha= | -0.86986 | deg
|  |  |  | @ Cl=0.1, Cd= | 0.0029132
|  |  |  | @ Cl=0.4, Cd= | 0.0066416
|  |  |  | @ Cl=0.6, Cd= | 0.00787
alpha (deg) | Cl | Cd | Cm | Cl/Cd
-18.5 | -0.6713 | 0.21598 | 0.0201 | -3.1082
-18 | -0.6571 | 0.20866 | 0.0162 | -3.1491
-17.5 | -0.6432 | 0.20134 | 0.0125 | -3.1946
-17 | -0.6297 | 0.1939 | 0.0088 | -3.2476
-16.5 | -0.6198 | 0.18596 | 0.005 | -3.333
-16 | -0.6054 | 0.17992 | 0.0018 | -3.3648
-15.5 | -1.1034 | 0.04737 | -0.0645 | -23.2932
-14.5 | -1.027 | 0.04795 | -0.0636 | -21.4181
-13.5 | -1.1308 | 0.03082 | -0.0513 | -36.6905
-13 | -1.1166 | 0.02886 | -0.0468 | -38.6902
-12.5 | -1.0824 | 0.02519 | -0.0472 | -42.9694
-12 | -1.0523 | 0.02352 | -0.0443 | -44.7406
-11.5 | -1.0291 | 0.02093 | -0.0402 | -49.1687
-11 | -0.9994 | 0.0186 | -0.0369 | -53.7312
-10.5 | -0.9585 | 0.01743 | -0.0352 | -54.9914
-10 | -0.917 | 0.01607 | -0.0335 | -57.0629
-9.5 | -0.8723 | 0.01498 | -0.0323 | -58.231
-9 | -0.8373 | 0.01213 | -0.0293 | -69.0272
-8.5 | -0.7891 | 0.01127 | -0.0285 | -70.0177
-8 | -0.7382 | 0.01087 | -0.0281 | -67.9117
-7.5 | -0.6872 | 0.01035 | -0.0277 | -66.3961
-7 | -0.6363 | 0.00977 | -0.0273 | -65.1279
-6.5 | -0.5845 | 0.00936 | -0.027 | -62.4466
-6 | -0.5373 | 0.00822 | -0.0257 | -65.365
-5.5 | -0.4849 | 0.00778 | -0.0254 | -62.3265
-5 | -0.4315 | 0.00748 | -0.0253 | -57.6872
-4.5 | -0.3786 | 0.00709 | -0.0251 | -53.3992
-4 | -0.325 | 0.00673 | -0.025 | -48.2912
-3.5 | -0.2708 | 0.00643 | -0.025 | -42.1151
-3 | -0.2165 | 0.00616 | -0.0251 | -35.1461
-2 | -0.1089 | 0.00549 | -0.0251 | -19.8361
-1.5 | -0.0595 | 0.00466 | -0.0244 | -12.7682
-1 | -0.0133 | 0.00355 | -0.0233 | -3.7465
-0.5 | 0.0378 | 0.00296 | -0.0226 | 12.7703
0 | 0.0941 | 0.00291 | -0.0229 | 32.3368
0.5 | 0.1499 | 0.00294 | -0.023 | 50.9864
1 | 0.2019 | 0.00325 | -0.0224 | 62.1231
1.5 | 0.2434 | 0.00441 | -0.02 | 55.1927
2 | 0.2886 | 0.00541 | -0.0185 | 53.3457
2.5 | 0.3367 | 0.00618 | -0.0175 | 54.4822
3 | 0.389 | 0.00658 | -0.0172 | 59.1185
3.5 | 0.4426 | 0.00688 | -0.0171 | 64.3314
4 | 0.4959 | 0.00721 | -0.017 | 68.7795
4.5 | 0.5491 | 0.00753 | -0.0168 | 72.9216
5 | 0.6015 | 0.00788 | -0.0165 | 76.3325
5.5 | 0.6536 | 0.00827 | -0.0161 | 79.0326
6 | 0.7029 | 0.00901 | -0.0152 | 78.0133
6.5 | 0.7546 | 0.00936 | -0.0148 | 80.6197
7 | 0.8052 | 0.00985 | -0.0143 | 81.7462
7.5 | 0.8561 | 0.01034 | -0.0138 | 82.795
8 | 0.8984 | 0.01182 | -0.0117 | 76.0068
8.5 | 0.9459 | 0.01264 | -0.0107 | 74.8339
9 | 0.9935 | 0.01336 | -0.0097 | 74.3638
9.5 | 1.039 | 0.01424 | -0.0084 | 72.9635
10 | 1.0848 | 0.01509 | -0.0073 | 71.8887
10.5 | 1.1292 | 0.01574 | -0.0058 | 71.7408
11 | 1.1723 | 0.01663 | -0.0043 | 70.4931
11.5 | 1.2116 | 0.01755 | -0.0021 | 69.037
12.5 | 1.2495 | 0.02397 | 0.0078 | 52.1277
13 | 1.2674 | 0.02609 | 0.0126 | 48.578
13.5 | 1.2597 | 0.03006 | 0.0202 | 41.9062
14 | 1.2715 | 0.0323 | 0.0245 | 39.3653
14.5 | 1.2675 | 0.03599 | 0.0294 | 35.2181
15 | 1.2238 | 0.04375 | 0.0346 | 27.9726

## 59. Re 3M Mach 0.10 (1)
BIGFOIL.COM POLAR EXPORT
NACA67-109
NACA67-109 |  |  |  | Cl Max: | 0.824 | at alpha= | 7.5 | deg
JavaFoil+Calcfoil stall+Eppler ext transition |  |  |  | L/D Max: | 116.611 | at alpha= | 2 | deg
Re: | 3000000 |  |  | Cd Min: | 0.0028 | at alpha= | -1 | deg
Mach: | 0.1 |  |  | Cl=0 at alpha= | -0.90517 | deg
|  |  |  | @ Cl=0.1, Cd= | 0.0028
|  |  |  | @ Cl=0.4, Cd= | 0.0063518
|  |  |  | @ Cl=0.6, Cd= | 0.08695
alpha (deg) | Cl | Cd | Cm | Cl/Cd
-12.5 | -0.507 | 0.08667 | -0.002 | -5.845
-12 | -0.524 | 0.08106 | -0.002 | -6.465
-11.5 | -0.539 | 0.07742 | -0.002 | -6.968
-11 | -0.552 | 0.07141 | -0.003 | -7.735
-10.5 | -0.562 | 0.0674 | -0.003 | -8.337
-10 | -0.568 | 0.06289 | -0.003 | -9.027
-9.5 | -0.569 | 0.05933 | -0.004 | -9.591
-9 | -0.567 | 0.05515 | -0.004 | -10.276
-8.5 | -0.56 | 0.05101 | -0.005 | -10.974
-8 | -0.546 | 0.04869 | -0.005 | -11.214
-7.5 | -0.651 | 0.00931 | -0.012 | -69.939
-7 | -0.624 | 0.009 | -0.012 | -69.365
-6.5 | -0.591 | 0.00754 | -0.013 | -78.274
-6 | -0.552 | 0.00721 | -0.014 | -76.504
-5.5 | -0.508 | 0.00689 | -0.015 | -73.741
-5 | -0.461 | 0.00662 | -0.015 | -69.567
-4.5 | -0.41 | 0.00628 | -0.016 | -65.324
-4 | -0.357 | 0.00602 | -0.017 | -59.261
-3.5 | -0.302 | 0.00632 | -0.018 | -47.7
-3 | -0.245 | 0.00608 | -0.019 | -40.231
-2.5 | -0.187 | 0.00581 | -0.019 | -32.167
-2 | -0.129 | 0.00568 | -0.02 | -22.675
-1.5 | -0.07 | 0.00282 | -0.021 | -24.94
-1 | -0.011 | 0.0028 | -0.022 | -4.104
-0.5 | 0.047 | 0.0028 | -0.022 | 16.942
0 | 0.106 | 0.0028 | -0.023 | 37.954
0.5 | 0.165 | 0.00281 | -0.024 | 58.778
1 | 0.224 | 0.00284 | -0.025 | 78.92
1.5 | 0.282 | 0.00287 | -0.025 | 98.279
2 | 0.34 | 0.00292 | -0.026 | 116.611
2.5 | 0.398 | 0.00636 | -0.027 | 62.549
3 | 0.454 | 0.00613 | -0.028 | 74.124
3.5 | 0.509 | 0.00631 | -0.029 | 80.69
4 | 0.562 | 0.00651 | -0.029 | 86.401
4.5 | 0.612 | 0.00678 | -0.03 | 90.296
5 | 0.659 | 0.00701 | -0.031 | 94.045
5.5 | 0.702 | 0.00733 | -0.032 | 95.816
6 | 0.741 | 0.00765 | -0.032 | 96.839
6.5 | 0.775 | 0.00951 | -0.033 | 81.444
7 | 0.802 | 0.00995 | -0.034 | 80.628
7.5 | 0.824 | 0.01034 | -0.034 | 79.687
8 | 0.69 | 0.04418 | -0.022 | 15.614
8.5 | 0.687 | 0.05207 | -0.018 | 13.202
9 | 0.688 | 0.05577 | -0.017 | 12.341
9.5 | 0.686 | 0.05936 | -0.018 | 11.563
10 | 0.679 | 0.06422 | -0.017 | 10.569
10.5 | 0.666 | 0.0682 | -0.018 | 9.766
11 | 0.642 | 0.07207 | -0.018 | 8.907
11.5 | 0.614 | 0.07638 | -0.018 | 8.044
12 | 0.584 | 0.08245 | -0.019 | 7.088
12.5 | 0.553 | 0.08695 | -0.019 | 6.356

## 60. Re 3M Mach 0.10 (2)
BIGFOIL.COM POLAR EXPORT
NACA67-109
NACA67-109 |  |  |  | Cl Max: | 1.2121 | at alpha= | 12.5 | deg
XFOIL ncrit=9 |  |  |  | L/D Max: | 81.8363 | at alpha= | 7.5 | deg
Re: | 3000000 |  |  | Cd Min: | 0.03216 | at alpha= | 13 | deg
Mach: | 0.1 |  |  | Cl=0 at alpha= | -0.87109 | deg
|  |  |  | @ Cl=0.1, Cd= | 0.0029229
|  |  |  | @ Cl=0.4, Cd= | 0.0066518
|  |  |  | @ Cl=0.6, Cd= | 0.0078817
alpha (deg) | Cl | Cd | Cm | Cl/Cd
-11.5 | -1.0062 | 0.02477 | -0.0458 | -40.6217
-11 | -0.9918 | 0.02082 | -0.0405 | -47.6369
-10.5 | -0.9542 | 0.01923 | -0.0382 | -49.6204
-10 | -0.917 | 0.01727 | -0.0357 | -53.0979
-9.5 | -0.8742 | 0.01582 | -0.034 | -55.2592
-9 | -0.8363 | 0.01335 | -0.0314 | -62.6442
-8.5 | -0.7934 | 0.01152 | -0.0295 | -68.8715
-8 | -0.7423 | 0.01106 | -0.029 | -67.1157
-7.5 | -0.6907 | 0.01053 | -0.0285 | -65.5935
-7 | -0.6396 | 0.00991 | -0.028 | -64.5409
-6.5 | -0.5874 | 0.00947 | -0.0276 | -62.0275
-6 | -0.5398 | 0.00832 | -0.0262 | -64.8798
-5.5 | -0.4874 | 0.00782 | -0.0258 | -62.3274
-5 | -0.4338 | 0.00751 | -0.0257 | -57.763
-4.5 | -0.3803 | 0.00714 | -0.0255 | -53.2633
-4 | -0.3266 | 0.00674 | -0.0253 | -48.457
-3.5 | -0.2721 | 0.00644 | -0.0253 | -42.2516
-3 | -0.2175 | 0.00618 | -0.0253 | -35.1942
-2.5 | -0.1625 | 0.00597 | -0.0254 | -27.2194
-2 | -0.1092 | 0.0055 | -0.0253 | -19.8545
-1.5 | -0.0596 | 0.00468 | -0.0246 | -12.735
-1 | -0.0132 | 0.00357 | -0.0234 | -3.6975
-0.5 | 0.038 | 0.00296 | -0.0228 | 12.8378
0 | 0.0946 | 0.00292 | -0.023 | 32.3973
0.5 | 0.1507 | 0.00295 | -0.0231 | 51.0847
1 | 0.2028 | 0.00326 | -0.0224 | 62.2086
1.5 | 0.2444 | 0.00443 | -0.02 | 55.1693
2 | 0.2897 | 0.00543 | -0.0185 | 53.3517
2.5 | 0.3381 | 0.0062 | -0.0175 | 54.5323
3 | 0.3907 | 0.0066 | -0.0171 | 59.197
3.5 | 0.4446 | 0.0069 | -0.017 | 64.4348
4 | 0.4982 | 0.00723 | -0.0168 | 68.9073
4.5 | 0.5516 | 0.00757 | -0.0166 | 72.8666
5 | 0.6044 | 0.00791 | -0.0163 | 76.4096
5.5 | 0.6566 | 0.00832 | -0.0158 | 78.9183
6 | 0.7064 | 0.00906 | -0.0148 | 77.9691
6.5 | 0.7584 | 0.00943 | -0.0144 | 80.4242
7 | 0.8092 | 0.00996 | -0.0137 | 81.245
7.5 | 0.8601 | 0.01051 | -0.0131 | 81.8363
8 | 0.9009 | 0.01229 | -0.0105 | 73.3035
8.5 | 0.9502 | 0.01294 | -0.0097 | 73.4312
9 | 0.9979 | 0.01375 | -0.0085 | 72.5745
9.5 | 1.0431 | 0.01476 | -0.007 | 70.6707
10 | 1.0892 | 0.01565 | -0.0057 | 69.5974
10.5 | 1.134 | 0.01632 | -0.0041 | 69.4853
11 | 1.1758 | 0.01744 | -0.0021 | 67.4197
11.5 | 1.1801 | 0.02272 | 0.0054 | 51.941
12.5 | 1.2121 | 0.02847 | 0.0158 | 42.5746
13 | 1.2086 | 0.03216 | 0.0227 | 37.5808

## 61. Re 3M Mach 0.25 (1)
BIGFOIL.COM POLAR EXPORT
NACA67-109
NACA67-109 |  |  |  | Cl Max: | 0.79 | at alpha= | 7 | deg
JavaFoil+Calcfoil stall+Eppler ext transition |  |  |  | L/D Max: | 119.126 | at alpha= | 2 | deg
Re: | 3000000 |  |  | Cd Min: | 0.0028 | at alpha= | -0.5 | deg
Mach: | 0.25 |  |  | Cl=0 at alpha= | -0.90164 | deg
|  |  |  | @ Cl=0.1, Cd= | 0.0028085
|  |  |  | @ Cl=0.4, Cd= | 0.08771
|  |  |  | @ Cl=0.6, Cd= | 0.08771
alpha (deg) | Cl | Cd | Cm | Cl/Cd
-11.5 | -0.342 | 0.07779 | -0.003 | -4.394
-11 | -0.388 | 0.07297 | -0.003 | -5.315
-10.5 | -0.428 | 0.06855 | -0.003 | -6.243
-10 | -0.461 | 0.06548 | -0.004 | -7.048
-9.5 | -0.488 | 0.06094 | -0.004 | -8.004
-9 | -0.507 | 0.05678 | -0.004 | -8.921
-8.5 | -0.517 | 0.05314 | -0.005 | -9.728
-8 | -0.518 | 0.05088 | -0.005 | -10.183
-7.5 | -0.513 | 0.04622 | -0.006 | -11.094
-7 | -0.502 | 0.04155 | -0.007 | -12.078
-6.5 | -0.59 | 0.00894 | -0.013 | -65.959
-6 | -0.556 | 0.00686 | -0.014 | -81.057
-5.5 | -0.515 | 0.00708 | -0.015 | -72.834
-5 | -0.47 | 0.00658 | -0.016 | -71.377
-4.5 | -0.419 | 0.00636 | -0.017 | -65.941
-4 | -0.366 | 0.00609 | -0.017 | -60.071
-3.5 | -0.309 | 0.00587 | -0.018 | -52.713
-3 | -0.251 | 0.00568 | -0.019 | -44.228
-2.5 | -0.192 | 0.0059 | -0.02 | -32.562
-2 | -0.132 | 0.00566 | -0.021 | -23.372
-1.5 | -0.072 | 0.00282 | -0.021 | -25.571
-1 | -0.012 | 0.00283 | -0.022 | -4.177
-0.5 | 0.049 | 0.0028 | -0.023 | 17.41
0 | 0.109 | 0.00281 | -0.024 | 38.954
0.5 | 0.17 | 0.00282 | -0.025 | 60.247
1 | 0.23 | 0.00282 | -0.025 | 81.627
1.5 | 0.29 | 0.00287 | -0.026 | 101.232
2 | 0.35 | 0.00293 | -0.027 | 119.126
2.5 | 0.408 | 0.00594 | -0.028 | 68.705
3 | 0.466 | 0.00613 | -0.029 | 76.041
3.5 | 0.522 | 0.0064 | -0.029 | 81.616
4 | 0.576 | 0.00661 | -0.03 | 87.055
4.5 | 0.626 | 0.00684 | -0.031 | 91.431
5 | 0.671 | 0.00718 | -0.032 | 93.448
5.5 | 0.712 | 0.00752 | -0.032 | 94.582
6 | 0.746 | 0.00941 | -0.033 | 79.285
6.5 | 0.772 | 0.00984 | -0.034 | 78.479
7 | 0.79 | 0.01027 | -0.035 | 76.932
7.5 | 0.649 | 0.04527 | -0.019 | 14.335
8 | 0.645 | 0.04994 | -0.017 | 12.912
8.5 | 0.634 | 0.05404 | -0.017 | 11.74
9 | 0.616 | 0.05725 | -0.017 | 10.752
9.5 | 0.589 | 0.06092 | -0.018 | 9.666
10 | 0.554 | 0.06575 | -0.018 | 8.419
10.5 | 0.509 | 0.07136 | -0.018 | 7.128
11 | 0.446 | 0.07646 | -0.018 | 5.828
11.5 | 0.376 | 0.08139 | -0.019 | 4.618
12 | 0.3 | 0.08771 | -0.019 | 3.415

## 62. Re 3M Mach 0.25 (2)
BIGFOIL.COM POLAR EXPORT
NACA67-109
NACA67-109 |  |  |  | Cl Max: | 1.0346 | at alpha= | 9.5 | deg
XFOIL ncrit=9 |  |  |  | L/D Max: | 77.9559 | at alpha= | 6.5 | deg
Re: | 3000000 |  |  | Cd Min: | 0.16217 | at alpha= | 14.5 | deg
Mach: | 0.25 |  |  | Cl=0 at alpha= | -0.88364 | deg
|  |  |  | @ Cl=0.1, Cd= | 0.0029496
|  |  |  | @ Cl=0.4, Cd= | 0.0066915
|  |  |  | @ Cl=0.6, Cd= | 0.0079761
alpha (deg) | Cl | Cd | Cm | Cl/Cd
-13.5 | -0.5583 | 0.14324 | -0.0145 | -3.8977
-13 | -0.5533 | 0.13483 | -0.0177 | -4.1037
-12.5 | -0.5515 | 0.12584 | -0.0209 | -4.3825
-12 | -0.5568 | 0.11535 | -0.0245 | -4.827
-11.5 | -0.5679 | 0.10376 | -0.0288 | -5.4732
-11 | -0.5866 | 0.09131 | -0.0344 | -6.4243
-10 | -0.6149 | 0.06232 | -0.0616 | -9.8668
-9.5 | -0.6596 | 0.05076 | -0.0637 | -12.9945
-9 | -0.6885 | 0.04268 | -0.0569 | -16.1317
-8.5 | -0.7796 | 0.01957 | -0.0408 | -39.8365
-7.5 | -0.7079 | 0.01201 | -0.0337 | -58.9425
-7 | -0.6561 | 0.01096 | -0.0323 | -59.8631
-6.5 | -0.6025 | 0.01025 | -0.0313 | -58.7805
-6 | -0.5508 | 0.00924 | -0.03 | -59.6104
-5.5 | -0.5009 | 0.00812 | -0.0283 | -61.6872
-5 | -0.446 | 0.0077 | -0.0277 | -57.9221
-4.5 | -0.3898 | 0.00736 | -0.0274 | -52.962
-4 | -0.3352 | 0.00684 | -0.0268 | -49.0058
-3.5 | -0.2788 | 0.00656 | -0.0267 | -42.5
-3 | -0.2228 | 0.00626 | -0.0265 | -35.5911
-2.5 | -0.1661 | 0.00601 | -0.0265 | -27.6373
-2 | -0.1108 | 0.0056 | -0.0264 | -19.7857
-1.5 | -0.0598 | 0.0048 | -0.0256 | -12.4583
-1 | -0.0128 | 0.00366 | -0.0243 | -3.4973
0 | 0.0972 | 0.00294 | -0.0236 | 33.0612
1 | 0.208 | 0.00332 | -0.0228 | 62.6506
1.5 | 0.2495 | 0.00453 | -0.0201 | 55.0773
2 | 0.2951 | 0.00557 | -0.0183 | 52.9803
2.5 | 0.3451 | 0.00633 | -0.0172 | 54.5182
3 | 0.3997 | 0.00669 | -0.0168 | 59.7459
3.5 | 0.4554 | 0.00697 | -0.0165 | 65.3372
4 | 0.5107 | 0.00732 | -0.0162 | 69.7678
4.5 | 0.5653 | 0.00776 | -0.0156 | 72.8479
5 | 0.6199 | 0.0081 | -0.015 | 76.5309
5.5 | 0.672 | 0.00876 | -0.0137 | 76.7123
6 | 0.7249 | 0.0094 | -0.0127 | 77.117
6.5 | 0.778 | 0.00998 | -0.0116 | 77.9559
7 | 0.8298 | 0.01071 | -0.0102 | 77.479
7.5 | 0.8737 | 0.01274 | -0.0073 | 68.5793
8 | 0.9213 | 0.01428 | -0.0052 | 64.5168
8.5 | 0.9686 | 0.0159 | -0.003 | 60.9182
9 | 1.0092 | 0.01847 | 0.0002 | 54.64
9.5 | 1.0346 | 0.02291 | 0.0052 | 45.1593
10 | 1.0123 | 0.03368 | 0.0151 | 30.0564
11 | 0.7805 | 0.06856 | 0.0323 | 11.3842
11.5 | 0.7354 | 0.0889 | 0.0158 | 8.2722
12 | 0.6841 | 0.11076 | 0.004 | 6.1764
12.5 | 0.6704 | 0.1247 | -0.0027 | 5.3761
13 | 0.6697 | 0.13571 | -0.008 | 4.9348
13.5 | 0.6662 | 0.14728 | -0.0134 | 4.5234
14 | 0.6795 | 0.15593 | -0.0177 | 4.3577
14.5 | 0.6952 | 0.16217 | -0.0215 | 4.2869

## 63. Re 3M Mach 0.50 (1)
BIGFOIL.COM POLAR EXPORT
NACA67-109
NACA67-109 |  |  |  | Cl Max: | 1.094 | at alpha= | 20 | deg
JavaFoil+Calcfoil stall+Eppler ext transition |  |  |  | L/D Max: | 111.106 | at alpha= | 1.5 | deg
Re: | 3000000 |  |  | Cd Min: | 0.00284 | at alpha= | -1 | deg
Mach: | 0.5 |  |  | Cl=0 at alpha= | -0.90441 | deg
|  |  |  | @ Cl=0.1, Cd= | 0.0028433
|  |  |  | @ Cl=0.4, Cd= | 0.045975
|  |  |  | @ Cl=0.6, Cd= | 0.07786
alpha (deg) | Cl | Cd | Cm | Cl/Cd
-20 | -1.011 | 0.16518 | 0.004 | -6.121
-19.5 | -0.986 | 0.16027 | 0.004 | -6.152
-19 | -0.958 | 0.1581 | 0.003 | -6.059
-18.5 | -0.932 | 0.14936 | 0.003 | -6.24
-18 | -0.906 | 0.1446 | 0.002 | -6.266
-17.5 | -0.88 | 0.14331 | 0.002 | -6.143
-17 | -0.856 | 0.13985 | 0.001 | -6.119
-16.5 | -0.828 | 0.13102 | 0.001 | -6.319
-16 | -0.801 | 0.12676 | 0.001 | -6.319
-15.5 | -0.775 | 0.14321 | 0 | -5.409
-15 | -0.749 | 0.11958 | 0 | -6.266
-14.5 | -0.723 | 0.1155 | -0.001 | -6.263
-14 | -0.697 | 0.11234 | -0.001 | -6.206
-13.5 | -0.67 | 0.10516 | -0.001 | -6.367
-13 | -0.643 | 0.10019 | -0.002 | -6.421
-12.5 | -0.617 | 0.0971 | -0.002 | -6.357
-12 | -0.591 | 0.09238 | -0.003 | -6.398
-11.5 | -0.565 | 0.09276 | -0.003 | -6.089
-11 | -0.538 | 0.08536 | -0.003 | -6.298
-10.5 | -0.511 | 0.07342 | -0.004 | -6.965
-10 | -0.485 | 0.06573 | -0.004 | -7.384
-9.5 | -0.459 | 0.06079 | -0.005 | -7.551
-9 | -0.433 | 0.05582 | -0.005 | -7.752
-8.5 | -0.405 | 0.06312 | -0.005 | -6.416
-8 | -0.379 | 0.05406 | -0.006 | -7.003
-7.5 | -0.352 | 0.04906 | -0.006 | -7.181
-7 | -0.326 | 0.04478 | -0.007 | -7.286
-6.5 | -0.299 | 0.04422 | -0.007 | -6.762
-6 | -0.272 | 0.04194 | -0.007 | -6.484
-5.5 | -0.374 | 0.03974 | -0.007 | -9.4
-5 | -0.39 | 0.03527 | -0.009 | -11.066
-4.5 | -0.449 | 0.00804 | -0.019 | -55.889
-4 | -0.4 | 0.0076 | -0.019 | -52.608
-3.5 | -0.342 | 0.00723 | -0.02 | -47.26
-3 | -0.279 | 0.00588 | -0.021 | -47.416
-2.5 | -0.214 | 0.00565 | -0.022 | -37.809
-2 | -0.148 | 0.00539 | -0.023 | -27.346
-1.5 | -0.081 | 0.00286 | -0.024 | -28.207
-1 | -0.013 | 0.00284 | -0.025 | -4.646
-0.5 | 0.055 | 0.00285 | -0.026 | 19.15
0 | 0.122 | 0.00284 | -0.027 | 43.124
0.5 | 0.19 | 0.00284 | -0.027 | 66.881
1 | 0.257 | 0.00284 | -0.028 | 90.561
1.5 | 0.324 | 0.00292 | -0.029 | 111.106
2 | 0.39 | 0.00592 | -0.03 | 65.781
2.5 | 0.454 | 0.00621 | -0.031 | 73.166
3 | 0.518 | 0.00598 | -0.032 | 86.532
3.5 | 0.576 | 0.00817 | -0.033 | 70.441
4 | 0.626 | 0.00864 | -0.034 | 72.505
4.5 | 0.664 | 0.0092 | -0.034 | 72.141
5 | 0.674 | 0.00977 | -0.035 | 68.973
5.5 | 0.47 | 0.0387 | -0.017 | 12.139
6 | 0.367 | 0.04284 | -0.016 | 8.563
6.5 | 0.393 | 0.04625 | -0.017 | 8.506
7 | 0.422 | 0.04511 | -0.02 | 9.344
7.5 | 0.447 | 0.04965 | -0.019 | 9.002
8 | 0.472 | 0.05567 | -0.018 | 8.486
8.5 | 0.498 | 0.06824 | -0.018 | 7.305
9 | 0.526 | 0.05739 | -0.021 | 9.165
9.5 | 0.552 | 0.06185 | -0.021 | 8.922
10 | 0.577 | 0.06943 | -0.021 | 8.318
10.5 | 0.603 | 0.07896 | -0.021 | 7.642
11 | 0.63 | 0.08666 | -0.022 | 7.271
11.5 | 0.656 | 0.0894 | -0.023 | 7.337
12 | 0.682 | 0.09408 | -0.023 | 7.247
12.5 | 0.708 | 0.09696 | -0.023 | 7.297
13 | 0.733 | 0.10367 | -0.024 | 7.073
13.5 | 0.761 | 0.10608 | -0.026 | 7.173
14 | 0.786 | 0.10907 | -0.026 | 7.209
14.5 | 0.812 | 0.11609 | -0.026 | 6.993
15 | 0.837 | 0.1201 | -0.027 | 6.971
15.5 | 0.863 | 0.12533 | -0.027 | 6.884
16 | 0.89 | 0.12938 | -0.029 | 6.883
16.5 | 0.915 | 0.13187 | -0.029 | 6.941
17 | 0.94 | 0.13604 | -0.03 | 6.913
17.5 | 0.966 | 0.14164 | -0.03 | 6.819
18 | 0.991 | 0.14569 | -0.031 | 6.805
18.5 | 1.02 | 0.15273 | -0.033 | 6.675
19 | 1.044 | 0.15428 | -0.033 | 6.764
19.5 | 1.069 | 0.15987 | -0.033 | 6.684
20 | 1.094 | 0.16835 | -0.034 | 6.496

## 64. Re 3M Mach 0.50 (2)
BIGFOIL.COM POLAR EXPORT
NACA67-109
NACA67-109 |  |  |  | Cl Max: | 0.9305 | at alpha= | 20 | deg
XFOIL ncrit=9 |  |  |  | L/D Max: | 71.657 | at alpha= | 4.5 | deg
Re: | 3000000 |  |  | Cd Min: | 0.27861 | at alpha= | 20 | deg
Mach: | 0.5 |  |  | Cl=0 at alpha= | -0.91429 | deg
|  |  |  | @ Cl=0.1, Cd= | 0.0030567
|  |  |  | @ Cl=0.4, Cd= | 0.0068497
|  |  |  | @ Cl=0.6, Cd= | 0.0084387
alpha (deg) | Cl | Cd | Cm | Cl/Cd
-20 | -0.7937 | 0.26321 | 0.0427 | -3.0155
-19.5 | -0.7728 | 0.2548 | 0.0377 | -3.033
-19 | -0.752 | 0.24638 | 0.0328 | -3.0522
-18.5 | -0.7314 | 0.23799 | 0.0279 | -3.0732
-18 | -0.7112 | 0.22952 | 0.0232 | -3.0986
-17.5 | -0.6913 | 0.22117 | 0.0186 | -3.1256
-17 | -0.6731 | 0.21237 | 0.014 | -3.1695
-16.5 | -0.6534 | 0.20507 | 0.0096 | -3.1862
-16 | -0.6341 | 0.1973 | 0.0054 | -3.2139
-15.5 | -0.6156 | 0.18903 | 0.0011 | -3.2566
-15 | -0.5974 | 0.17985 | -0.0033 | -3.3217
-14.5 | -0.5805 | 0.17154 | -0.0074 | -3.3841
-14 | -0.5653 | 0.16304 | -0.0113 | -3.4672
-13.5 | -0.5526 | 0.15497 | -0.0149 | -3.5659
-13 | -0.5397 | 0.14636 | -0.0185 | -3.6875
-11 | -0.5173 | 0.11262 | -0.0298 | -4.5933
-10.5 | -0.5047 | 0.10202 | -0.0377 | -4.9471
-10 | -0.4878 | 0.09239 | -0.046 | -5.2798
-9.5 | -0.4734 | 0.08186 | -0.0557 | -5.783
-9 | -0.4625 | 0.07098 | -0.0663 | -6.5159
-8.5 | -0.476 | 0.05958 | -0.0761 | -7.9893
-8 | -0.5029 | 0.05108 | -0.0786 | -9.8453
-7.5 | -0.5429 | 0.0443 | -0.0726 | -12.2551
-7 | -0.5557 | 0.03781 | -0.067 | -14.6972
-6.5 | -0.5615 | 0.03022 | -0.0602 | -18.5804
-6 | -0.5575 | 0.02199 | -0.0523 | -25.3524
-5.5 | -0.5387 | 0.0135 | -0.0448 | -39.9037
-5 | -0.4851 | 0.0101 | -0.0412 | -48.0297
-4.5 | -0.4279 | 0.00851 | -0.038 | -50.282
-4 | -0.3678 | 0.00767 | -0.0357 | -47.9531
-3.5 | -0.3072 | 0.00697 | -0.0338 | -44.0746
-3 | -0.2437 | 0.00658 | -0.0328 | -37.0365
-2.5 | -0.1801 | 0.00625 | -0.0322 | -28.816
-2 | -0.1166 | 0.00596 | -0.0317 | -19.5638
-1.5 | -0.0587 | 0.00533 | -0.0306 | -11.0131
-1 | -0.009 | 0.00409 | -0.0284 | -2.2005
-0.5 | 0.0435 | 0.0031 | -0.0263 | 14.0323
0 | 0.1088 | 0.00305 | -0.0264 | 35.6721
0.5 | 0.1739 | 0.00308 | -0.0263 | 56.461
1 | 0.2292 | 0.00358 | -0.0242 | 64.0223
1.5 | 0.2686 | 0.00498 | -0.0196 | 53.9357
2 | 0.3157 | 0.00609 | -0.0165 | 51.8391
2.5 | 0.3732 | 0.00669 | -0.015 | 55.7848
3 | 0.4353 | 0.00706 | -0.014 | 61.6572
3.5 | 0.4975 | 0.00744 | -0.0128 | 66.8683
4 | 0.5578 | 0.008 | -0.0108 | 69.725
4.5 | 0.6184 | 0.00863 | -0.0085 | 71.657
5 | 0.6756 | 0.00968 | -0.0051 | 69.7934
5.5 | 0.7273 | 0.01217 | -0.0006 | 59.7617
6 | 0.769 | 0.01873 | 0.0048 | 41.0571
7 | 0.7881 | 0.03296 | 0.021 | 23.9108
7.5 | 0.7704 | 0.0402 | 0.0294 | 19.1642
8 | 0.731 | 0.04648 | 0.039 | 15.7272
8.5 | 0.6952 | 0.05397 | 0.0427 | 12.8812
9 | 0.6623 | 0.0637 | 0.0397 | 10.3972
10 | 0.6404 | 0.09029 | 0.0177 | 7.0927
10.5 | 0.6347 | 0.10159 | 0.0114 | 6.2477
11 | 0.6345 | 0.11217 | 0.0057 | 5.6566
11.5 | 0.6364 | 0.123 | 0.0002 | 5.174
12 | 0.6431 | 0.13314 | -0.0051 | 4.8303
12.5 | 0.6522 | 0.14317 | -0.0102 | 4.5554
13 | 0.6645 | 0.15275 | -0.0152 | 4.3502
13.5 | 0.6763 | 0.16195 | -0.02 | 4.176
14 | 0.694 | 0.17139 | -0.025 | 4.0492
14.5 | 0.7132 | 0.179 | -0.0296 | 3.9844
15 | 0.7304 | 0.18811 | -0.0346 | 3.8828
15.5 | 0.7463 | 0.19904 | -0.04 | 3.7495
16 | 0.7659 | 0.20736 | -0.0449 | 3.6936
16.5 | 0.7857 | 0.21595 | -0.0499 | 3.6383
17 | 0.8042 | 0.22509 | -0.0551 | 3.5728
17.5 | 0.8245 | 0.2341 | -0.0603 | 3.522
18 | 0.8451 | 0.243 | -0.0654 | 3.4778
18.5 | 0.8661 | 0.25192 | -0.0707 | 3.438
19.5 | 0.9093 | 0.27033 | -0.0814 | 3.3637
20 | 0.9305 | 0.27861 | -0.0868 | 3.3398

## 65. Re 4M Mach 0.00 (1)
BIGFOIL.COM POLAR EXPORT
NACA67-109
NACA67-109 |  |  |  | Cl Max: | 0.844 | at alpha= | 8 | deg
JavaFoil+Calcfoil stall+Eppler ext transition |  |  |  | L/D Max: | 112.773 | at alpha= | 7 | deg
Re: | 4000000 |  |  | Cd Min: | 0.00267 | at alpha= | -0.5 | deg
Mach: | 0 |  |  | Cl=0 at alpha= | -0.90517 | deg
|  |  |  | @ Cl=0.1, Cd= | 0.00267
|  |  |  | @ Cl=0.4, Cd= | 0.0061086
|  |  |  | @ Cl=0.6, Cd= | 0.0905
alpha (deg) | Cl | Cd | Cm | Cl/Cd
-12.5 | -0.535 | 0.08342 | -0.002 | -6.418
-12 | -0.55 | 0.07939 | -0.002 | -6.924
-11.5 | -0.562 | 0.07396 | -0.003 | -7.598
-11 | -0.572 | 0.06992 | -0.003 | -8.176
-10.5 | -0.578 | 0.06562 | -0.003 | -8.805
-10 | -0.581 | 0.06161 | -0.004 | -9.427
-9.5 | -0.58 | 0.0576 | -0.004 | -10.062
-9 | -0.574 | 0.05397 | -0.005 | -10.643
-8.5 | -0.566 | 0.04954 | -0.005 | -11.426
-8 | -0.552 | 0.04638 | -0.006 | -11.899
-7.5 | -0.654 | 0.0089 | -0.011 | -73.514
-7 | -0.625 | 0.0074 | -0.012 | -84.452
-6.5 | -0.59 | 0.00713 | -0.013 | -82.798
-6 | -0.551 | 0.0068 | -0.014 | -81.028
-5.5 | -0.507 | 0.00657 | -0.015 | -77.108
-5 | -0.459 | 0.00625 | -0.015 | -73.459
-4.5 | -0.409 | 0.00652 | -0.016 | -62.612
-4 | -0.355 | 0.00637 | -0.017 | -55.829
-3.5 | -0.3 | 0.006 | -0.018 | -50.023
-3 | -0.244 | 0.00578 | -0.018 | -42.156
-2.5 | -0.186 | 0.00552 | -0.019 | -33.711
-2 | -0.128 | 0.00537 | -0.02 | -23.866
-1.5 | -0.07 | 0.00272 | -0.021 | -25.726
-1 | -0.011 | 0.00269 | -0.022 | -4.258
-0.5 | 0.047 | 0.00267 | -0.022 | 17.707
0 | 0.106 | 0.00267 | -0.023 | 39.698
0.5 | 0.164 | 0.00267 | -0.024 | 61.588
1 | 0.223 | 0.00271 | -0.025 | 82.273
1.5 | 0.281 | 0.00277 | -0.025 | 101.559
2 | 0.339 | 0.00312 | -0.026 | 108.706
2.5 | 0.396 | 0.00609 | -0.027 | 65.028
3 | 0.452 | 0.00635 | -0.028 | 71.234
3.5 | 0.507 | 0.00656 | -0.028 | 77.275
4 | 0.56 | 0.00617 | -0.029 | 90.722
4.5 | 0.61 | 0.00636 | -0.03 | 95.855
5 | 0.657 | 0.00665 | -0.031 | 98.842
5.5 | 0.701 | 0.00699 | -0.031 | 100.22
6 | 0.74 | 0.00724 | -0.032 | 102.17
6.5 | 0.774 | 0.00752 | -0.033 | 102.913
7 | 0.804 | 0.00713 | -0.034 | 112.773
7.5 | 0.827 | 0.0098 | -0.034 | 84.364
8 | 0.844 | 0.01025 | -0.035 | 82.362
8.5 | 0.702 | 0.04755 | -0.021 | 14.753
9 | 0.699 | 0.05416 | -0.019 | 12.907
9.5 | 0.699 | 0.05752 | -0.019 | 12.16
10 | 0.694 | 0.06227 | -0.018 | 11.143
10.5 | 0.685 | 0.066 | -0.019 | 10.376
11 | 0.665 | 0.0708 | -0.019 | 9.39
11.5 | 0.641 | 0.07511 | -0.019 | 8.54
12 | 0.615 | 0.07943 | -0.019 | 7.746
12.5 | 0.587 | 0.08489 | -0.019 | 6.92
13 | 0.559 | 0.0905 | -0.019 | 6.173

## 66. Re 4M Mach 0.00 (2)
BIGFOIL.COM POLAR EXPORT
NACA67-109
NACA67-109 |  |  |  | Cl Max: | 1.4146 | at alpha= | 15 | deg
XFOIL ncrit=9 |  |  |  | L/D Max: | 90 | at alpha= | 7 | deg
Re: | 4000000 |  |  | Cd Min: | 0.06505 | at alpha= | -16 | deg
Mach: | 0 |  |  | Cl=0 at alpha= | -0.90844 | deg
|  |  |  | @ Cl=0.1, Cd= | 0.0027083
|  |  |  | @ Cl=0.4, Cd= | 0.0062711
|  |  |  | @ Cl=0.6, Cd= | 0.0073576
alpha (deg) | Cl | Cd | Cm | Cl/Cd
-16.5 | -1.1818 | 0.04738 | -0.0654 | -24.943
-16 | -1.0364 | 0.06505 | -0.0542 | -15.9324
-15.5 | -1.1843 | 0.03883 | -0.0642 | -30.4996
-15 | -1.2257 | 0.03208 | -0.0583 | -38.2076
-14.5 | -1.2156 | 0.02998 | -0.0541 | -40.547
-14 | -1.2598 | 0.0234 | -0.0425 | -53.8376
-13.5 | -1.221 | 0.02078 | -0.0425 | -58.7584
-13 | -1.1869 | 0.0197 | -0.0398 | -60.2487
-12.5 | -1.1521 | 0.01838 | -0.0373 | -62.6823
-12 | -1.1124 | 0.0174 | -0.0354 | -63.931
-11.5 | -1.0735 | 0.01603 | -0.0333 | -66.9682
-11 | -1.0327 | 0.01471 | -0.0315 | -70.2039
-10.5 | -0.9876 | 0.0138 | -0.0303 | -71.5652
-10 | -0.942 | 0.01287 | -0.0292 | -73.1935
-9.5 | -0.8937 | 0.01213 | -0.0285 | -73.6768
-9 | -0.8446 | 0.01152 | -0.0278 | -73.316
-8.5 | -0.7994 | 0.01021 | -0.0264 | -78.2958
-8 | -0.7493 | 0.0096 | -0.0259 | -78.0521
-7.5 | -0.698 | 0.00916 | -0.0255 | -76.2009
-7 | -0.6462 | 0.00866 | -0.0252 | -74.6189
-6.5 | -0.5941 | 0.00823 | -0.025 | -72.1871
-6 | -0.5416 | 0.00785 | -0.0247 | -68.9936
-5.5 | -0.4902 | 0.00723 | -0.0242 | -67.8008
-5 | -0.4365 | 0.00691 | -0.0242 | -63.1693
-4.5 | -0.3824 | 0.00665 | -0.0243 | -57.5038
-4 | -0.3288 | 0.00633 | -0.0241 | -51.9431
-3.5 | -0.2739 | 0.00608 | -0.0243 | -45.0493
-3 | -0.2192 | 0.00581 | -0.0244 | -37.7281
-2.5 | -0.1642 | 0.00559 | -0.0246 | -29.3739
-1.5 | -0.0583 | 0.00471 | -0.0243 | -12.3779
-1 | -0.0089 | 0.0039 | -0.0237 | -2.2821
-0.5 | 0.0397 | 0.00293 | -0.0229 | 13.5495
0 | 0.0943 | 0.0027 | -0.0229 | 34.9259
0.5 | 0.1495 | 0.00278 | -0.023 | 53.777
1 | 0.195 | 0.00369 | -0.0213 | 52.8455
1.5 | 0.241 | 0.00458 | -0.0199 | 52.6201
2 | 0.2891 | 0.00535 | -0.0189 | 54.0374
2.5 | 0.3397 | 0.00593 | -0.0183 | 57.285
3 | 0.3935 | 0.00624 | -0.0182 | 63.0609
3.5 | 0.4478 | 0.0065 | -0.0183 | 68.8923
4 | 0.5015 | 0.00678 | -0.0182 | 73.9676
4.5 | 0.5545 | 0.00711 | -0.018 | 77.9887
5 | 0.6078 | 0.0074 | -0.0179 | 82.1351
5.5 | 0.6595 | 0.0079 | -0.0174 | 83.481
6 | 0.712 | 0.00823 | -0.0172 | 86.5128
6.5 | 0.764 | 0.00861 | -0.0168 | 88.734
7 | 0.8154 | 0.00906 | -0.0165 | 90
7.5 | 0.8628 | 0.00995 | -0.0152 | 86.7136
8 | 0.9129 | 0.01046 | -0.0146 | 87.2753
8.5 | 0.9628 | 0.01101 | -0.0141 | 87.4478
9 | 1.0108 | 0.01165 | -0.0131 | 86.7639
9.5 | 1.0581 | 0.01239 | -0.0121 | 85.3995
10 | 1.1055 | 0.01303 | -0.0112 | 84.8427
10.5 | 1.1518 | 0.01369 | -0.0101 | 84.1344
11 | 1.1937 | 0.01491 | -0.0083 | 80.0604
11.5 | 1.2285 | 0.01676 | -0.0054 | 73.2995
12 | 1.2689 | 0.01766 | -0.0035 | 71.8516
12.5 | 1.3073 | 0.01858 | -0.0012 | 70.3606
13 | 1.3356 | 0.01978 | 0.0029 | 67.5228
13.5 | 1.3654 | 0.02162 | 0.006 | 63.1545
14 | 1.3892 | 0.02305 | 0.0101 | 60.269
14.5 | 1.4066 | 0.02493 | 0.0148 | 56.422
15 | 1.4146 | 0.02748 | 0.0202 | 51.4774
15.5 | 1.408 | 0.03119 | 0.0262 | 45.1427
16 | 1.4054 | 0.03475 | 0.0306 | 40.4432
16.5 | 1.3806 | 0.04064 | 0.0349 | 33.9715
17 | 1.3368 | 0.04962 | 0.0361 | 26.9407
17.5 | 1.2861 | 0.06289 | 0.0305 | 20.45

## 67. Re 4M Mach 0.10 (1)
BIGFOIL.COM POLAR EXPORT
NACA67-109
NACA67-109 |  |  |  | Cl Max: | 0.84 | at alpha= | 8 | deg
JavaFoil+Calcfoil stall+Eppler ext transition |  |  |  | L/D Max: | 109.529 | at alpha= | 2 | deg
Re: | 4000000 |  |  | Cd Min: | 0.00265 | at alpha= | -0.5 | deg
Mach: | 0.1 |  |  | Cl=0 at alpha= | -0.90517 | deg
|  |  |  | @ Cl=0.1, Cd= | 0.002659
|  |  |  | @ Cl=0.4, Cd= | 0.0060798
|  |  |  | @ Cl=0.6, Cd= | 0.09227
alpha (deg) | Cl | Cd | Cm | Cl/Cd
-12.5 | -0.507 | 0.08366 | -0.002 | -6.06
-12 | -0.525 | 0.07997 | -0.002 | -6.56
-11.5 | -0.54 | 0.07519 | -0.003 | -7.182
-11 | -0.553 | 0.07041 | -0.003 | -7.853
-10.5 | -0.563 | 0.06599 | -0.003 | -8.527
-10 | -0.568 | 0.06192 | -0.004 | -9.177
-9.5 | -0.57 | 0.05827 | -0.004 | -9.779
-9 | -0.568 | 0.05374 | -0.005 | -10.572
-8.5 | -0.563 | 0.04876 | -0.006 | -11.543
-8 | -0.548 | 0.04724 | -0.006 | -11.596
-7.5 | -0.652 | 0.00892 | -0.012 | -73.114
-7 | -0.625 | 0.00747 | -0.012 | -83.605
-6.5 | -0.591 | 0.0072 | -0.013 | -82.012
-6 | -0.552 | 0.00686 | -0.014 | -80.422
-5.5 | -0.508 | 0.00656 | -0.015 | -77.504
-5 | -0.461 | 0.0063 | -0.015 | -73.142
-4.5 | -0.41 | 0.0061 | -0.016 | -67.247
-4 | -0.357 | 0.00635 | -0.017 | -56.243
-3.5 | -0.302 | 0.00599 | -0.018 | -50.351
-3 | -0.245 | 0.00576 | -0.019 | -42.506
-2.5 | -0.187 | 0.00557 | -0.019 | -33.562
-2 | -0.129 | 0.00537 | -0.02 | -23.988
-1.5 | -0.07 | 0.00273 | -0.021 | -25.719
-1 | -0.011 | 0.00267 | -0.022 | -4.302
-0.5 | 0.047 | 0.00265 | -0.022 | 17.886
0 | 0.106 | 0.00266 | -0.023 | 40.099
0.5 | 0.165 | 0.00268 | -0.024 | 61.687
1 | 0.224 | 0.00271 | -0.025 | 82.548
1.5 | 0.282 | 0.00275 | -0.025 | 102.545
2 | 0.34 | 0.00311 | -0.026 | 109.529
2.5 | 0.398 | 0.00607 | -0.027 | 65.495
3 | 0.455 | 0.00635 | -0.028 | 71.591
3.5 | 0.509 | 0.00656 | -0.029 | 77.639
4 | 0.562 | 0.00617 | -0.029 | 91.177
4.5 | 0.612 | 0.00643 | -0.03 | 95.27
5 | 0.659 | 0.00664 | -0.031 | 99.32
5.5 | 0.703 | 0.00698 | -0.032 | 100.586
6 | 0.741 | 0.00724 | -0.032 | 102.444
6.5 | 0.775 | 0.00754 | -0.033 | 102.786
7 | 0.803 | 0.00946 | -0.034 | 84.85
7.5 | 0.824 | 0.00988 | -0.034 | 83.426
8 | 0.84 | 0.0103 | -0.035 | 81.526
8.5 | 0.691 | 0.04991 | -0.02 | 13.841
9 | 0.69 | 0.0546 | -0.018 | 12.64
9.5 | 0.688 | 0.05779 | -0.019 | 11.904
10 | 0.68 | 0.06266 | -0.018 | 10.846
10.5 | 0.667 | 0.0668 | -0.019 | 9.985
11 | 0.643 | 0.07112 | -0.019 | 9.037
11.5 | 0.615 | 0.07537 | -0.019 | 8.161
12 | 0.585 | 0.08032 | -0.019 | 7.281
12.5 | 0.553 | 0.08616 | -0.019 | 6.418
13 | 0.52 | 0.09227 | -0.019 | 5.64

## 68. Re 4M Mach 0.10 (2)
BIGFOIL.COM POLAR EXPORT
NACA67-109
NACA67-109 |  |  |  | Cl Max: | 1.3481 | at alpha= | 14.5 | deg
XFOIL ncrit=9 |  |  |  | L/D Max: | 89.5847 | at alpha= | 7 | deg
Re: | 4000000 |  |  | Cd Min: | 0.21678 | at alpha= | -18.5 | deg
Mach: | 0.1 |  |  | Cl=0 at alpha= | -0.90965 | deg
|  |  |  | @ Cl=0.1, Cd= | 0.0027075
|  |  |  | @ Cl=0.4, Cd= | 0.0062724
|  |  |  | @ Cl=0.6, Cd= | 0.0073674
alpha (deg) | Cl | Cd | Cm | Cl/Cd
-18.5 | -0.672 | 0.21678 | 0.02 | -3.0999
-18 | -0.6574 | 0.20949 | 0.0162 | -3.1381
-17.5 | -0.6431 | 0.20224 | 0.0124 | -3.1799
-17 | -0.6295 | 0.19484 | 0.0088 | -3.2309
-16.5 | -0.6234 | 0.18402 | 0.0045 | -3.3877
-16 | -0.6085 | 0.17856 | 0.0014 | -3.4078
-14.5 | -1.0796 | 0.04406 | -0.0651 | -24.503
-14 | -1.1949 | 0.02989 | -0.0538 | -39.9766
-13.5 | -1.2034 | 0.02469 | -0.0477 | -48.7404
-13 | -1.174 | 0.02219 | -0.0453 | -52.9067
-12.5 | -1.1453 | 0.02043 | -0.0416 | -56.0597
-12 | -1.107 | 0.01939 | -0.0393 | -57.0913
-11.5 | -1.0714 | 0.01762 | -0.0366 | -60.8059
-11 | -1.034 | 0.01585 | -0.0341 | -65.2366
-10.5 | -0.9896 | 0.01477 | -0.0326 | -67.0007
-10 | -0.9455 | 0.01355 | -0.031 | -69.7786
-9.5 | -0.898 | 0.01258 | -0.0299 | -71.3831
-9 | -0.8493 | 0.01183 | -0.029 | -71.7921
-8.5 | -0.7993 | 0.01111 | -0.0283 | -71.9442
-8 | -0.7537 | 0.00974 | -0.0267 | -77.3819
-7.5 | -0.7018 | 0.00931 | -0.0263 | -75.3813
-7 | -0.6497 | 0.00878 | -0.0259 | -73.9977
-6.5 | -0.5972 | 0.00832 | -0.0256 | -71.7788
-6 | -0.5445 | 0.00791 | -0.0252 | -68.8369
-5.5 | -0.4928 | 0.00727 | -0.0246 | -67.7854
-5 | -0.4388 | 0.00694 | -0.0246 | -63.2277
-4.5 | -0.3844 | 0.00667 | -0.0245 | -57.6312
-4 | -0.3304 | 0.00634 | -0.0244 | -52.1136
-3.5 | -0.2752 | 0.0061 | -0.0246 | -45.1148
-3 | -0.2202 | 0.00582 | -0.0247 | -37.8351
-2.5 | -0.1649 | 0.0056 | -0.0248 | -29.4464
-2 | -0.1105 | 0.00532 | -0.0248 | -20.7707
-1.5 | -0.0584 | 0.00472 | -0.0245 | -12.3729
-1 | -0.0088 | 0.00392 | -0.0239 | -2.2449
-0.5 | 0.0399 | 0.00294 | -0.0231 | 13.5714
0 | 0.0948 | 0.0027 | -0.023 | 35.1111
0.5 | 0.1503 | 0.00278 | -0.0231 | 54.0647
1 | 0.1958 | 0.0037 | -0.0214 | 52.9189
1.5 | 0.2419 | 0.00459 | -0.0199 | 52.7015
2 | 0.2903 | 0.00537 | -0.0189 | 54.0596
2.5 | 0.3411 | 0.00595 | -0.0182 | 57.3277
3 | 0.3953 | 0.00625 | -0.0182 | 63.248
3.5 | 0.4498 | 0.00651 | -0.0182 | 69.0937
4 | 0.5039 | 0.0068 | -0.0181 | 74.1029
4.5 | 0.5573 | 0.00712 | -0.0179 | 78.2725
5 | 0.6108 | 0.00743 | -0.0177 | 82.2073
5.5 | 0.6628 | 0.00793 | -0.0172 | 83.5813
6 | 0.7157 | 0.00827 | -0.0169 | 86.5417
6.5 | 0.7679 | 0.00868 | -0.0164 | 88.4677
7 | 0.8197 | 0.00915 | -0.0159 | 89.5847
7.5 | 0.8673 | 0.01007 | -0.0146 | 86.1271
8 | 0.9176 | 0.01063 | -0.0139 | 86.3217
8.5 | 0.9675 | 0.01125 | -0.0131 | 86
9 | 1.0157 | 0.01195 | -0.012 | 84.9958
9.5 | 1.0633 | 0.01276 | -0.0108 | 83.3307
10 | 1.1113 | 0.0134 | -0.0098 | 82.9328
10.5 | 1.1566 | 0.0143 | -0.0083 | 80.8811
11 | 1.1896 | 0.01679 | -0.0048 | 70.8517
11.5 | 1.2323 | 0.01763 | -0.003 | 69.8979
12 | 1.2691 | 0.01897 | -0.0002 | 66.9004
12.5 | 1.3011 | 0.02046 | 0.0033 | 63.5924
13 | 1.3262 | 0.02228 | 0.0078 | 59.5242
13.5 | 1.3332 | 0.02537 | 0.0143 | 52.5503
14 | 1.3478 | 0.02747 | 0.0194 | 49.0644
14.5 | 1.3481 | 0.03069 | 0.0253 | 43.9264
15 | 1.3245 | 0.03598 | 0.032 | 36.8121
15.5 | 1.2631 | 0.04549 | 0.0371 | 27.7665
16 | 1.2102 | 0.05681 | 0.0353 | 21.3026

## 69. Re 4M Mach 0.25 (1)
BIGFOIL.COM POLAR EXPORT
NACA67-109
NACA67-109 |  |  |  | Cl Max: | 0.798 | at alpha= | 7.5 | deg
JavaFoil+Calcfoil stall+Eppler ext transition |  |  |  | L/D Max: | 111.049 | at alpha= | 2 | deg
Re: | 4000000 |  |  | Cd Min: | 0.00266 | at alpha= | 0 | deg
Mach: | 0.25 |  |  | Cl=0 at alpha= | -0.90164 | deg
|  |  |  | @ Cl=0.1, Cd= | 0.002663
|  |  |  | @ Cl=0.4, Cd= | 0.08848
|  |  |  | @ Cl=0.6, Cd= | 0.08848
alpha (deg) | Cl | Cd | Cm | Cl/Cd
-12 | -0.291 | 0.08015 | -0.002 | -3.624
-11.5 | -0.342 | 0.07508 | -0.003 | -4.557
-11 | -0.388 | 0.07156 | -0.003 | -5.424
-10.5 | -0.428 | 0.06731 | -0.003 | -6.365
-10 | -0.462 | 0.06378 | -0.004 | -7.242
-9.5 | -0.488 | 0.06005 | -0.004 | -8.13
-9 | -0.507 | 0.0556 | -0.005 | -9.125
-8.5 | -0.518 | 0.05188 | -0.005 | -9.982
-8 | -0.519 | 0.04971 | -0.005 | -10.435
-7.5 | -0.514 | 0.04485 | -0.006 | -11.472
-7 | -0.616 | 0.00886 | -0.013 | -69.542
-6.5 | -0.59 | 0.00684 | -0.013 | -86.257
-6 | -0.556 | 0.00709 | -0.014 | -78.435
-5.5 | -0.516 | 0.00673 | -0.015 | -76.628
-5 | -0.47 | 0.00639 | -0.016 | -73.483
-4.5 | -0.419 | 0.00605 | -0.017 | -69.347
-4 | -0.366 | 0.00579 | -0.017 | -63.186
-3.5 | -0.309 | 0.00606 | -0.018 | -51.042
-3 | -0.251 | 0.00584 | -0.019 | -43.023
-2.5 | -0.192 | 0.00557 | -0.02 | -34.501
-2 | -0.132 | 0.00542 | -0.021 | -24.415
-1.5 | -0.072 | 0.00271 | -0.021 | -26.661
-1 | -0.012 | 0.0027 | -0.022 | -4.379
-0.5 | 0.049 | 0.00268 | -0.023 | 18.222
0 | 0.109 | 0.00266 | -0.024 | 41.174
0.5 | 0.17 | 0.00267 | -0.025 | 63.671
1 | 0.23 | 0.0027 | -0.025 | 85.288
1.5 | 0.29 | 0.00275 | -0.026 | 105.501
2 | 0.35 | 0.00315 | -0.027 | 111.049
2.5 | 0.408 | 0.00613 | -0.028 | 66.587
3 | 0.467 | 0.00588 | -0.029 | 79.293
3.5 | 0.522 | 0.00607 | -0.029 | 86.132
4 | 0.576 | 0.00626 | -0.03 | 91.951
4.5 | 0.626 | 0.00655 | -0.031 | 95.455
5 | 0.671 | 0.00681 | -0.032 | 98.592
5.5 | 0.712 | 0.00713 | -0.032 | 99.868
6 | 0.746 | 0.00749 | -0.033 | 99.558
6.5 | 0.773 | 0.00939 | -0.034 | 82.296
7 | 0.79 | 0.00983 | -0.035 | 80.422
7.5 | 0.798 | 0.01025 | -0.035 | 77.91
8 | 0.647 | 0.04844 | -0.019 | 13.351
8.5 | 0.636 | 0.05259 | -0.018 | 12.087
9 | 0.616 | 0.05662 | -0.018 | 10.886
9.5 | 0.59 | 0.05953 | -0.019 | 9.907
10 | 0.554 | 0.06458 | -0.018 | 8.581
10.5 | 0.509 | 0.07005 | -0.018 | 7.267
11 | 0.446 | 0.07431 | -0.019 | 6.001
11.5 | 0.376 | 0.07894 | -0.019 | 4.765
12 | 0.3 | 0.0854 | -0.019 | 3.509
12.5 | 0.213 | 0.08848 | -0.02 | 2.403

## 70. Re 4M Mach 0.25 (2)
BIGFOIL.COM POLAR EXPORT
NACA67-109
NACA67-109 |  |  |  | Cl Max: | 1.0848 | at alpha= | 10 | deg
XFOIL ncrit=9 |  |  |  | L/D Max: | 86.7253 | at alpha= | 6.5 | deg
Re: | 4000000 |  |  | Cd Min: | 0.17021 | at alpha= | 15 | deg
Mach: | 0.25 |  |  | Cl=0 at alpha= | -0.91768 | deg
|  |  |  | @ Cl=0.1, Cd= | 0.0027139
|  |  |  | @ Cl=0.4, Cd= | 0.0062851
|  |  |  | @ Cl=0.6, Cd= | 0.0074447
alpha (deg) | Cl | Cd | Cm | Cl/Cd
-14 | -0.5622 | 0.15197 | -0.0112 | -3.6994
-13.5 | -0.5792 | 0.13679 | -0.0157 | -4.2342
-13 | -0.5715 | 0.12993 | -0.0183 | -4.3985
-12.5 | -0.575 | 0.1201 | -0.0218 | -4.7877
-10.5 | -0.6247 | 0.07112 | -0.0508 | -8.7837
-10 | -0.6782 | 0.05194 | -0.067 | -13.0574
-9.5 | -0.748 | 0.04103 | -0.0564 | -18.2306
-9 | -0.8518 | 0.01746 | -0.0392 | -48.7858
-8.5 | -0.8155 | 0.01402 | -0.0356 | -58.1669
-8 | -0.7669 | 0.01243 | -0.0337 | -61.6975
-7.5 | -0.722 | 0.01027 | -0.0311 | -70.3019
-7 | -0.6677 | 0.00958 | -0.0301 | -69.6973
-6.5 | -0.6136 | 0.00896 | -0.0291 | -68.4821
-6 | -0.5599 | 0.00831 | -0.0282 | -67.3767
-5.5 | -0.5047 | 0.0078 | -0.0275 | -64.7051
-5 | -0.4515 | 0.0071 | -0.0265 | -63.5915
-4.5 | -0.3954 | 0.00679 | -0.0262 | -58.2327
-4 | -0.3392 | 0.00644 | -0.0259 | -52.6708
-3.5 | -0.2824 | 0.00616 | -0.0259 | -45.8442
-3 | -0.2256 | 0.00589 | -0.0259 | -38.3022
-2.5 | -0.1687 | 0.00566 | -0.0259 | -29.8057
-2 | -0.1123 | 0.00539 | -0.0259 | -20.8349
-1.5 | -0.0586 | 0.00482 | -0.0256 | -12.1577
-1 | -0.0081 | 0.00399 | -0.0247 | -2.0301
-0.5 | 0.0411 | 0.00297 | -0.0237 | 13.8384
0 | 0.0975 | 0.00271 | -0.0237 | 35.9779
0.5 | 0.1547 | 0.0028 | -0.0237 | 55.25
1 | 0.2005 | 0.00375 | -0.0217 | 53.4667
1.5 | 0.247 | 0.00468 | -0.02 | 52.7778
2 | 0.2963 | 0.00548 | -0.0188 | 54.0693
2.5 | 0.3488 | 0.00602 | -0.0181 | 57.9402
3 | 0.4048 | 0.00631 | -0.0179 | 64.1521
3.5 | 0.4609 | 0.00659 | -0.0178 | 69.9393
4.5 | 0.572 | 0.00724 | -0.0171 | 79.0055
5 | 0.6267 | 0.00764 | -0.0164 | 82.0288
5.5 | 0.6808 | 0.00815 | -0.0156 | 83.5337
6 | 0.7354 | 0.00859 | -0.0149 | 85.6112
6.5 | 0.7892 | 0.0091 | -0.0139 | 86.7253
7 | 0.8375 | 0.01032 | -0.0118 | 81.1531
7.5 | 0.8899 | 0.01106 | -0.0104 | 80.4611
8 | 0.9397 | 0.01216 | -0.0085 | 77.278
8.5 | 0.9892 | 0.01343 | -0.0065 | 73.656
9 | 1.0378 | 0.0147 | -0.0044 | 70.5986
9.5 | 1.0826 | 0.01656 | -0.0017 | 65.3744
10 | 1.0848 | 0.02426 | 0.0063 | 44.7156
10.5 | 0.962 | 0.04528 | 0.0256 | 21.2456
11 | 0.8654 | 0.05762 | 0.0352 | 15.0191
11.5 | 0.8315 | 0.06664 | 0.0335 | 12.4775
12.5 | 0.7289 | 0.10887 | 0.004 | 6.6951
13 | 0.6862 | 0.13004 | -0.0064 | 5.2768
13.5 | 0.683 | 0.14257 | -0.0119 | 4.7906
14.5 | 0.6997 | 0.16041 | -0.0213 | 4.3619
15 | 0.708 | 0.17021 | -0.0261 | 4.1596

## 71. Re 4M Mach 0.50 (1)
BIGFOIL.COM POLAR EXPORT
NACA67-109
NACA67-109 |  |  |  | Cl Max: | 1.094 | at alpha= | 20 | deg
JavaFoil+Calcfoil stall+Eppler ext transition |  |  |  | L/D Max: | 114.041 | at alpha= | 1.5 | deg
Re: | 4000000 |  |  | Cd Min: | 0.00266 | at alpha= | 0 | deg
Mach: | 0.5 |  |  | Cl=0 at alpha= | -0.90441 | deg
|  |  |  | @ Cl=0.1, Cd= | 0.0026633
|  |  |  | @ Cl=0.4, Cd= | 0.044832
|  |  |  | @ Cl=0.6, Cd= | 0.075023
alpha (deg) | Cl | Cd | Cm | Cl/Cd
-20 | -1.011 | 0.15929 | 0.004 | -6.348
-19.5 | -0.987 | 0.15707 | 0.004 | -6.283
-19 | -0.959 | 0.15097 | 0.003 | -6.35
-18.5 | -0.932 | 0.14615 | 0.003 | -6.38
-18 | -0.907 | 0.14029 | 0.002 | -6.462
-17.5 | -0.881 | 0.13789 | 0.002 | -6.388
-17 | -0.856 | 0.13477 | 0.001 | -6.351
-16.5 | -0.829 | 0.12743 | 0.001 | -6.506
-16 | -0.801 | 0.12374 | 0.001 | -6.476
-15.5 | -0.775 | 0.13681 | 0 | -5.664
-15 | -0.75 | 0.11678 | 0 | -6.419
-14.5 | -0.724 | 0.11267 | -0.001 | -6.423
-14 | -0.698 | 0.10834 | -0.001 | -6.438
-13.5 | -0.67 | 0.09864 | -0.002 | -6.794
-13 | -0.644 | 0.09059 | -0.002 | -7.11
-12.5 | -0.618 | 0.08286 | -0.002 | -7.457
-12 | -0.592 | 0.07717 | -0.003 | -7.67
-11.5 | -0.566 | 0.07242 | -0.003 | -7.812
-11 | -0.538 | 0.08303 | -0.003 | -6.478
-10.5 | -0.512 | 0.07203 | -0.004 | -7.104
-10 | -0.486 | 0.06481 | -0.004 | -7.495
-9.5 | -0.459 | 0.05912 | -0.005 | -7.772
-9 | -0.434 | 0.05461 | -0.006 | -7.942
-8.5 | -0.405 | 0.06091 | -0.005 | -6.65
-8 | -0.379 | 0.05292 | -0.006 | -7.157
-7.5 | -0.353 | 0.04845 | -0.006 | -7.283
-7 | -0.327 | 0.04379 | -0.007 | -7.47
-6.5 | -0.299 | 0.04328 | -0.007 | -6.918
-6 | -0.272 | 0.04149 | -0.007 | -6.559
-5.5 | -0.374 | 0.03884 | -0.007 | -9.628
-5 | -0.481 | 0.00808 | -0.018 | -59.616
-4.5 | -0.45 | 0.00762 | -0.019 | -59.022
-4 | -0.4 | 0.00565 | -0.019 | -70.903
-3.5 | -0.342 | 0.00587 | -0.02 | -58.233
-3 | -0.279 | 0.00564 | -0.021 | -49.444
-2.5 | -0.214 | 0.00534 | -0.022 | -40.046
-2 | -0.148 | 0.0051 | -0.023 | -28.956
-1.5 | -0.081 | 0.00276 | -0.024 | -29.272
-1 | -0.013 | 0.0027 | -0.025 | -4.881
-0.5 | 0.055 | 0.00267 | -0.026 | 20.45
0 | 0.122 | 0.00266 | -0.027 | 45.975
0.5 | 0.19 | 0.00269 | -0.027 | 70.551
1 | 0.257 | 0.00275 | -0.028 | 93.502
1.5 | 0.324 | 0.00284 | -0.029 | 114.041
2 | 0.39 | 0.00563 | -0.03 | 69.199
2.5 | 0.454 | 0.00594 | -0.031 | 76.461
3 | 0.518 | 0.00619 | -0.032 | 83.644
3.5 | 0.576 | 0.00644 | -0.033 | 89.433
4 | 0.627 | 0.00822 | -0.034 | 76.295
4.5 | 0.664 | 0.00875 | -0.034 | 75.92
5 | 0.674 | 0.00937 | -0.035 | 71.991
5.5 | 0.47 | 0.03811 | -0.018 | 12.34
6 | 0.367 | 0.04174 | -0.017 | 8.799
6.5 | 0.394 | 0.04535 | -0.017 | 8.681
7 | 0.424 | 0.04276 | -0.022 | 9.924
7.5 | 0.447 | 0.04836 | -0.02 | 9.253
8 | 0.473 | 0.05474 | -0.019 | 8.635
8.5 | 0.499 | 0.06452 | -0.019 | 7.729
9 | 0.527 | 0.05589 | -0.022 | 9.431
9.5 | 0.552 | 0.06047 | -0.021 | 9.135
10 | 0.578 | 0.06668 | -0.021 | 8.668
10.5 | 0.604 | 0.07654 | -0.021 | 7.888
11 | 0.631 | 0.06847 | -0.023 | 9.218
11.5 | 0.657 | 0.07411 | -0.023 | 8.864
12 | 0.683 | 0.07973 | -0.024 | 8.561
12.5 | 0.708 | 0.0876 | -0.024 | 8.086
13 | 0.734 | 0.09971 | -0.024 | 7.361
13.5 | 0.761 | 0.10297 | -0.026 | 7.392
14 | 0.787 | 0.10531 | -0.026 | 7.47
14.5 | 0.812 | 0.11107 | -0.027 | 7.312
15 | 0.838 | 0.11504 | -0.027 | 7.28
15.5 | 0.863 | 0.1212 | -0.028 | 7.123
16 | 0.891 | 0.12727 | -0.03 | 7.003
16.5 | 0.916 | 0.12782 | -0.03 | 7.165
17 | 0.941 | 0.13185 | -0.03 | 7.136
17.5 | 0.966 | 0.13612 | -0.031 | 7.1
18 | 0.992 | 0.14214 | -0.031 | 6.981
18.5 | 1.02 | 0.14652 | -0.033 | 6.965
19 | 1.044 | 0.14961 | -0.033 | 6.978
19.5 | 1.069 | 0.15574 | -0.034 | 6.865
20 | 1.094 | 0.15978 | -0.034 | 6.847

## 72. Re 4M Mach 0.50 (2)
BIGFOIL.COM POLAR EXPORT
NACA67-109
NACA67-109 |  |  |  | Cl Max: | 0.9306 | at alpha= | 20 | deg
XFOIL ncrit=9 |  |  |  | L/D Max: | 78.3811 | at alpha= | 4.5 | deg
Re: | 4000000 |  |  | Cd Min: | 0.27844 | at alpha= | 20 | deg
Mach: | 0.5 |  |  | Cl=0 at alpha= | -0.94719 | deg
|  |  |  | @ Cl=0.1, Cd= | 0.0028217
|  |  |  | @ Cl=0.4, Cd= | 0.0064439
|  |  |  | @ Cl=0.6, Cd= | 0.0077584
alpha (deg) | Cl | Cd | Cm | Cl/Cd
-11.5 | -0.5228 | 0.121 | -0.0267 | -4.3207
-10.5 | -0.4942 | 0.09984 | -0.0424 | -4.9499
-10 | -0.4805 | 0.08907 | -0.0515 | -5.3946
-9.5 | -0.4729 | 0.0774 | -0.062 | -6.1098
-9 | -0.4788 | 0.06719 | -0.0692 | -7.1261
-8.5 | -0.4992 | 0.05632 | -0.0776 | -8.8636
-8 | -0.5299 | 0.04849 | -0.078 | -10.928
-7.5 | -0.5679 | 0.042 | -0.0708 | -13.5214
-7 | -0.576 | 0.03558 | -0.0652 | -16.1889
-6.5 | -0.5737 | 0.02884 | -0.0587 | -19.8925
-6 | -0.5666 | 0.02097 | -0.051 | -27.0196
-5.5 | -0.5466 | 0.01254 | -0.0435 | -43.5885
-5 | -0.4964 | 0.00894 | -0.0392 | -55.5257
-4.5 | -0.4373 | 0.00773 | -0.0362 | -56.5718
-4 | -0.3752 | 0.00703 | -0.0342 | -53.3713
-3.5 | -0.3124 | 0.00652 | -0.0327 | -47.9141
-2.5 | -0.1839 | 0.00589 | -0.0313 | -31.2224
-2 | -0.1195 | 0.00563 | -0.0311 | -21.2256
-1.5 | -0.0581 | 0.00519 | -0.0305 | -11.1946
-0.5 | 0.047 | 0.00311 | -0.0268 | 15.1125
0 | 0.1095 | 0.00277 | -0.0265 | 39.5307
0.5 | 0.1737 | 0.00285 | -0.0263 | 60.9474
1 | 0.2192 | 0.00397 | -0.0227 | 55.2141
1.5 | 0.2661 | 0.00504 | -0.0195 | 52.7976
2 | 0.319 | 0.00589 | -0.0174 | 54.1596
2.5 | 0.3796 | 0.00635 | -0.0164 | 59.7795
3 | 0.4426 | 0.00664 | -0.0156 | 66.6566
3.5 | 0.5053 | 0.007 | -0.0144 | 72.1857
4 | 0.5677 | 0.00746 | -0.0128 | 76.0992
4.5 | 0.6294 | 0.00803 | -0.0107 | 78.3811
5 | 0.6859 | 0.00912 | -0.0071 | 75.2083
5.5 | 0.7397 | 0.01109 | -0.0027 | 66.6997
6 | 0.7859 | 0.01653 | 0.0023 | 47.5439
6.5 | 0.799 | 0.02469 | 0.0106 | 32.3613
7 | 0.7977 | 0.03238 | 0.0195 | 24.6356
7.5 | 0.7778 | 0.04017 | 0.0283 | 19.3627
8 | 0.7425 | 0.04622 | 0.0378 | 16.0645
8.5 | 0.7032 | 0.05385 | 0.0418 | 13.0585
9 | 0.6706 | 0.06359 | 0.0387 | 10.5457
9.5 | 0.6497 | 0.07675 | 0.0282 | 8.4651
10.5 | 0.6401 | 0.10043 | 0.0119 | 6.3736
11 | 0.6388 | 0.11127 | 0.006 | 5.741
11.5 | 0.6411 | 0.12193 | 0.0004 | 5.2579
12 | 0.6462 | 0.13255 | -0.005 | 4.8751
12.5 | 0.6561 | 0.14225 | -0.0101 | 4.6123
13 | 0.6696 | 0.15124 | -0.015 | 4.4274
13.5 | 0.6795 | 0.1623 | -0.0205 | 4.1867
14 | 0.6976 | 0.16968 | -0.0251 | 4.1113
14.5 | 0.7137 | 0.17976 | -0.0302 | 3.9703
15 | 0.7307 | 0.1893 | -0.0353 | 3.86
15.5 | 0.7484 | 0.19867 | -0.0404 | 3.7671
16 | 0.7657 | 0.20772 | -0.0455 | 3.6862
16.5 | 0.7853 | 0.21671 | -0.0506 | 3.6237
17 | 0.8054 | 0.22565 | -0.0557 | 3.5692
17.5 | 0.8257 | 0.23466 | -0.0609 | 3.5187
18 | 0.8464 | 0.24363 | -0.0661 | 3.4741
18.5 | 0.8677 | 0.25268 | -0.0714 | 3.434
19 | 0.8901 | 0.26021 | -0.0765 | 3.4207
20 | 0.9306 | 0.27844 | -0.0873 | 3.3422

## 73. Re 5M Mach 0.00 (1)
BIGFOIL.COM POLAR EXPORT
NACA67-109
NACA67-109 |  |  |  | Cl Max: | 0.855 | at alpha= | 8.5 | deg
JavaFoil+Calcfoil stall+Eppler ext transition |  |  |  | L/D Max: | 107.752 | at alpha= | 6.5 | deg
Re: | 5000000 |  |  | Cd Min: | 0.0026 | at alpha= | 0 | deg
Mach: | 0 |  |  | Cl=0 at alpha= | -0.90517 | deg
|  |  |  | @ Cl=0.1, Cd= | 0.002601
|  |  |  | @ Cl=0.4, Cd= | 0.0058329
|  |  |  | @ Cl=0.6, Cd= | 0.09407
alpha (deg) | Cl | Cd | Cm | Cl/Cd
-13 | -0.52 | 0.08767 | -0.002 | -5.931
-12.5 | -0.536 | 0.0827 | -0.002 | -6.481
-12 | -0.55 | 0.07839 | -0.002 | -7.021
-11.5 | -0.563 | 0.07238 | -0.003 | -7.778
-11 | -0.572 | 0.06885 | -0.003 | -8.309
-10.5 | -0.578 | 0.06479 | -0.003 | -8.927
-10 | -0.581 | 0.06034 | -0.004 | -9.636
-9.5 | -0.581 | 0.05657 | -0.004 | -10.263
-9 | -0.576 | 0.05259 | -0.005 | -10.952
-8.5 | -0.576 | 0.04345 | -0.007 | -13.266
-8 | -0.677 | 0.00895 | -0.011 | -75.567
-7.5 | -0.655 | 0.00745 | -0.011 | -87.879
-7 | -0.625 | 0.00711 | -0.012 | -87.886
-6.5 | -0.59 | 0.00685 | -0.013 | -86.224
-6 | -0.551 | 0.00652 | -0.014 | -84.427
-5.5 | -0.507 | 0.00631 | -0.015 | -80.367
-5 | -0.459 | 0.00654 | -0.015 | -70.221
-4.5 | -0.409 | 0.00631 | -0.016 | -64.752
-4 | -0.355 | 0.00608 | -0.017 | -58.481
-3.5 | -0.3 | 0.00594 | -0.018 | -50.586
-3 | -0.244 | 0.00573 | -0.018 | -42.463
-2.5 | -0.186 | 0.00535 | -0.019 | -34.774
-2 | -0.128 | 0.00514 | -0.02 | -24.926
-1.5 | -0.07 | 0.00292 | -0.021 | -23.954
-1 | -0.011 | 0.00262 | -0.022 | -4.373
-0.5 | 0.047 | 0.00261 | -0.022 | 18.096
0 | 0.106 | 0.0026 | -0.023 | 40.765
0.5 | 0.164 | 0.00261 | -0.024 | 63.057
1 | 0.223 | 0.00269 | -0.025 | 82.697
1.5 | 0.281 | 0.00308 | -0.025 | 91.077
2 | 0.339 | 0.00366 | -0.026 | 92.646
2.5 | 0.396 | 0.00581 | -0.027 | 68.132
3 | 0.452 | 0.00613 | -0.028 | 73.807
3.5 | 0.507 | 0.00633 | -0.028 | 80.067
4 | 0.56 | 0.00656 | -0.029 | 85.289
4.5 | 0.61 | 0.00616 | -0.03 | 99.117
5 | 0.657 | 0.00635 | -0.031 | 103.513
5.5 | 0.701 | 0.00668 | -0.031 | 104.948
6 | 0.74 | 0.007 | -0.032 | 105.789
6.5 | 0.775 | 0.00719 | -0.033 | 107.752
7 | 0.804 | 0.00753 | -0.034 | 106.824
7.5 | 0.827 | 0.00944 | -0.034 | 87.625
8 | 0.845 | 0.00986 | -0.035 | 85.674
8.5 | 0.855 | 0.01042 | -0.036 | 82.054
9 | 0.702 | 0.05219 | -0.02 | 13.457
9.5 | 0.702 | 0.05562 | -0.02 | 12.622
10 | 0.695 | 0.0611 | -0.019 | 11.374
10.5 | 0.686 | 0.06492 | -0.019 | 10.562
11 | 0.666 | 0.0693 | -0.019 | 9.604
11.5 | 0.642 | 0.07339 | -0.02 | 8.747
12 | 0.616 | 0.07858 | -0.02 | 7.838
12.5 | 0.588 | 0.08299 | -0.02 | 7.085
13 | 0.559 | 0.08895 | -0.02 | 6.284
13.5 | 0.53 | 0.09407 | -0.021 | 5.636

## 74. Re 5M Mach 0.00 (2)
BIGFOIL.COM POLAR EXPORT
NACA67-109
NACA67-109 |  |  |  | Cl Max: | 1.4964 | at alpha= | 16 | deg
XFOIL ncrit=9 |  |  |  | L/D Max: | 95.6594 | at alpha= | 8.5 | deg
Re: | 5000000 |  |  | Cd Min: | 0.057 | at alpha= | 18.5 | deg
Mach: | 0 |  |  | Cl=0 at alpha= | -0.93254 | deg
|  |  |  | @ Cl=0.1, Cd= | 0.0026572
|  |  |  | @ Cl=0.4, Cd= | 0.0059946
|  |  |  | @ Cl=0.6, Cd= | 0.0070407
alpha (deg) | Cl | Cd | Cm | Cl/Cd
-17.5 | -1.279 | 0.04556 | -0.0668 | -28.0729
-17 | -1.3051 | 0.03861 | -0.0665 | -33.8021
-16.5 | -1.3549 | 0.0311 | -0.0612 | -43.5659
-16 | -1.3219 | 0.03059 | -0.0595 | -43.2135
-15.5 | -1.3224 | 0.02768 | -0.0544 | -47.7746
-14 | -1.2414 | 0.02445 | -0.0454 | -50.773
-13 | -1.2132 | 0.01751 | -0.0357 | -69.2861
-12.5 | -1.1768 | 0.01606 | -0.0333 | -73.2752
-12 | -1.136 | 0.01499 | -0.0315 | -75.7839
-11.5 | -1.0929 | 0.01393 | -0.0301 | -78.4566
-11 | -1.0485 | 0.01297 | -0.0288 | -80.8404
-10.5 | -1.0015 | 0.01223 | -0.0279 | -81.8888
-10 | -0.9537 | 0.01149 | -0.0271 | -83.0026
-9.5 | -0.9047 | 0.01091 | -0.0264 | -82.9239
-9 | -0.8541 | 0.0104 | -0.026 | -82.125
-8.5 | -0.8033 | 0.00993 | -0.0256 | -80.8963
-8 | -0.7553 | 0.009 | -0.0247 | -83.9222
-7.5 | -0.7039 | 0.00849 | -0.0243 | -82.9093
-7 | -0.652 | 0.00807 | -0.024 | -80.7931
-6.5 | -0.5994 | 0.00767 | -0.0239 | -78.1486
-6 | -0.5462 | 0.00731 | -0.0238 | -74.7196
-5.5 | -0.4931 | 0.00693 | -0.0236 | -71.1544
-5 | -0.4399 | 0.00658 | -0.0235 | -66.8541
-4.5 | -0.3853 | 0.00631 | -0.0236 | -61.0618
-4 | -0.3308 | 0.00604 | -0.0237 | -54.7682
-3.5 | -0.2759 | 0.00582 | -0.0239 | -47.4055
-3 | -0.2212 | 0.00559 | -0.024 | -39.5707
-2.5 | -0.1659 | 0.00538 | -0.0243 | -30.8364
-2 | -0.1111 | 0.00512 | -0.0244 | -21.6992
-1.5 | -0.0581 | 0.00469 | -0.0242 | -12.3881
-1 | -0.0068 | 0.00408 | -0.0239 | -1.6667
-0.5 | 0.0436 | 0.00325 | -0.0235 | 13.4154
0 | 0.0947 | 0.0026 | -0.023 | 36.4231
0.5 | 0.1438 | 0.00313 | -0.022 | 45.9425
1 | 0.1915 | 0.00394 | -0.0208 | 48.6041
1.5 | 0.2403 | 0.00464 | -0.0199 | 51.7888
2 | 0.29 | 0.00527 | -0.0192 | 55.0285
2.5 | 0.3423 | 0.00574 | -0.0189 | 59.6341
3 | 0.3967 | 0.00598 | -0.0189 | 66.3378
3.5 | 0.451 | 0.00622 | -0.019 | 72.508
4 | 0.505 | 0.00649 | -0.019 | 77.812
4.5 | 0.5587 | 0.0068 | -0.0189 | 82.1618
5 | 0.6119 | 0.00711 | -0.0188 | 86.0619
5.5 | 0.6646 | 0.00746 | -0.0185 | 89.0885
6 | 0.7176 | 0.00778 | -0.0184 | 92.2365
7 | 0.8211 | 0.00863 | -0.0176 | 95.1448
7.5 | 0.8709 | 0.00923 | -0.0169 | 94.3554
8 | 0.922 | 0.00968 | -0.0165 | 95.2479
8.5 | 0.9719 | 0.01016 | -0.0159 | 95.6594
9 | 1.0211 | 0.01074 | -0.0152 | 95.0745
9.5 | 1.0693 | 0.01138 | -0.0143 | 93.9631
10 | 1.1169 | 0.01203 | -0.0134 | 92.8429
10.5 | 1.1607 | 0.01316 | -0.0119 | 88.1991
11 | 1.2017 | 0.01447 | -0.0099 | 83.0477
11.5 | 1.2481 | 0.01503 | -0.0089 | 83.0406
12 | 1.291 | 0.01574 | -0.0073 | 82.0203
13 | 1.3696 | 0.01755 | -0.0031 | 78.0399
13.5 | 1.4 | 0.01879 | 0.0006 | 74.5077
14 | 1.4316 | 0.01993 | 0.0037 | 71.8314
14.5 | 1.4557 | 0.02134 | 0.008 | 68.2146
15 | 1.4747 | 0.02309 | 0.0126 | 63.8675
15.5 | 1.4868 | 0.0253 | 0.0177 | 58.7668
16 | 1.4964 | 0.02769 | 0.0224 | 54.0412
16.5 | 1.496 | 0.03092 | 0.0274 | 48.3829
17 | 1.493 | 0.03453 | 0.0316 | 43.2378
17.5 | 1.4746 | 0.03989 | 0.0353 | 36.9667
18 | 1.4545 | 0.0462 | 0.0367 | 31.4827
18.5 | 1.411 | 0.057 | 0.034 | 24.7544

## 75. Re 5M Mach 0.10 (1)
BIGFOIL.COM POLAR EXPORT
NACA67-109
NACA67-109 |  |  |  | Cl Max: | 0.846 | at alpha= | 8.5 | deg
JavaFoil+Calcfoil stall+Eppler ext transition |  |  |  | L/D Max: | 106.421 | at alpha= | 6.5 | deg
Re: | 5000000 |  |  | Cd Min: | 0.00259 | at alpha= | 0 | deg
Mach: | 0.1 |  |  | Cl=0 at alpha= | -0.90517 | deg
|  |  |  | @ Cl=0.1, Cd= | 0.002591
|  |  |  | @ Cl=0.4, Cd= | 0.0058791
|  |  |  | @ Cl=0.6, Cd= | 0.09364
alpha (deg) | Cl | Cd | Cm | Cl/Cd
-13.5 | -0.466 | 0.09235 | -0.001 | -5.051
-13 | -0.488 | 0.08793 | -0.002 | -5.551
-12.5 | -0.507 | 0.08258 | -0.002 | -6.145
-12 | -0.525 | 0.07831 | -0.002 | -6.704
-11.5 | -0.541 | 0.0741 | -0.003 | -7.296
-11 | -0.553 | 0.06934 | -0.003 | -7.979
-10.5 | -0.563 | 0.06556 | -0.003 | -8.589
-10 | -0.569 | 0.06093 | -0.004 | -9.341
-9.5 | -0.571 | 0.05712 | -0.004 | -9.99
-9 | -0.57 | 0.05229 | -0.005 | -10.897
-8.5 | -0.688 | 0.00945 | -0.01 | -72.741
-8 | -0.552 | 0.04477 | -0.006 | -12.323
-7.5 | -0.653 | 0.00691 | -0.012 | -94.484
-7 | -0.625 | 0.00718 | -0.012 | -86.997
-6.5 | -0.591 | 0.00692 | -0.013 | -85.403
-6 | -0.552 | 0.0066 | -0.014 | -83.679
-5.5 | -0.508 | 0.00629 | -0.015 | -80.816
-5 | -0.461 | 0.00654 | -0.015 | -70.511
-4.5 | -0.41 | 0.00629 | -0.016 | -65.189
-4 | -0.357 | 0.00614 | -0.017 | -58.18
-3.5 | -0.302 | 0.00592 | -0.018 | -50.941
-3 | -0.245 | 0.00572 | -0.019 | -42.817
-2.5 | -0.187 | 0.00533 | -0.019 | -35.094
-2 | -0.129 | 0.00519 | -0.02 | -24.804
-1.5 | -0.07 | 0.00295 | -0.021 | -23.796
-1 | -0.011 | 0.00262 | -0.022 | -4.387
-0.5 | 0.047 | 0.0026 | -0.022 | 18.277
0 | 0.106 | 0.00259 | -0.023 | 41.172
0.5 | 0.165 | 0.00263 | -0.024 | 62.71
1 | 0.224 | 0.0027 | -0.025 | 82.95
1.5 | 0.282 | 0.00307 | -0.025 | 91.936
2 | 0.34 | 0.00365 | -0.026 | 93.317
2.5 | 0.398 | 0.00587 | -0.027 | 67.783
3 | 0.455 | 0.00613 | -0.028 | 74.175
3.5 | 0.509 | 0.00633 | -0.029 | 80.439
4 | 0.562 | 0.00655 | -0.029 | 85.809
4.5 | 0.613 | 0.00614 | -0.03 | 99.763
5 | 0.66 | 0.00642 | -0.031 | 102.777
5.5 | 0.703 | 0.00676 | -0.032 | 103.929
6 | 0.741 | 0.007 | -0.032 | 105.86
6.5 | 0.775 | 0.00728 | -0.033 | 106.421
7 | 0.803 | 0.00762 | -0.034 | 105.323
7.5 | 0.825 | 0.00951 | -0.034 | 86.736
8 | 0.84 | 0.00992 | -0.035 | 84.662
8.5 | 0.846 | 0.01055 | -0.036 | 80.151
9 | 0.692 | 0.05318 | -0.019 | 13.014
9.5 | 0.69 | 0.05643 | -0.02 | 12.225
10 | 0.681 | 0.06168 | -0.019 | 11.034
10.5 | 0.668 | 0.0654 | -0.019 | 10.21
11 | 0.643 | 0.06973 | -0.019 | 9.227
11.5 | 0.616 | 0.07482 | -0.02 | 8.229
12 | 0.585 | 0.07957 | -0.02 | 7.358
12.5 | 0.554 | 0.08432 | -0.02 | 6.564
13 | 0.521 | 0.08986 | -0.02 | 5.793
13.5 | 0.488 | 0.09364 | -0.021 | 5.216

## 76. Re 5M Mach 0.10 (2)
BIGFOIL.COM POLAR EXPORT
NACA67-109
NACA67-109 |  |  |  | Cl Max: | 1.4373 | at alpha= | 15 | deg
XFOIL ncrit=9 |  |  |  | L/D Max: | 94.3147 | at alpha= | 8.5 | deg
Re: | 5000000 |  |  | Cd Min: | 0.09412 | at alpha= | -15.5 | deg
Mach: | 0.1 |  |  | Cl=0 at alpha= | -0.93039 | deg
|  |  |  | @ Cl=0.1, Cd= | 0.0026516
|  |  |  | @ Cl=0.4, Cd= | 0.0059966
|  |  |  | @ Cl=0.6, Cd= | 0.0070551
alpha (deg) | Cl | Cd | Cm | Cl/Cd
-16.5 | -1.205 | 0.04643 | -0.0683 | -25.953
-15.5 | -0.8934 | 0.09412 | -0.0351 | -9.4921
-15 | -0.8802 | 0.08924 | -0.0374 | -9.8633
-14.5 | -1.2477 | 0.02872 | -0.0546 | -43.4436
-14 | -1.2112 | 0.02873 | -0.052 | -42.158
-13.5 | -1.1908 | 0.0253 | -0.0497 | -47.0672
-13 | -1.1988 | 0.02036 | -0.0415 | -58.8802
-12.5 | -1.1752 | 0.01771 | -0.0372 | -66.358
-12 | -1.1378 | 0.0162 | -0.0347 | -70.2346
-11.5 | -1.0964 | 0.01488 | -0.0327 | -73.6828
-11 | -1.0531 | 0.01369 | -0.031 | -76.9248
-10.5 | -1.0061 | 0.01285 | -0.0299 | -78.2957
-10 | -0.9587 | 0.01194 | -0.0287 | -80.2931
-9.5 | -0.9101 | 0.01121 | -0.0278 | -81.1864
-9 | -0.8595 | 0.01059 | -0.0271 | -81.1615
-8.5 | -0.8085 | 0.01005 | -0.0266 | -80.4478
-8 | -0.7593 | 0.0092 | -0.0256 | -82.5326
-7.5 | -0.708 | 0.0086 | -0.0251 | -82.3256
-7 | -0.6557 | 0.00816 | -0.0247 | -80.3554
-6.5 | -0.6027 | 0.00774 | -0.0244 | -77.8682
-6 | -0.5492 | 0.00735 | -0.0242 | -74.7211
-5.5 | -0.4954 | 0.00703 | -0.0241 | -70.4694
-5 | -0.4422 | 0.00661 | -0.0238 | -66.8986
-4.5 | -0.3874 | 0.00633 | -0.0239 | -61.2006
-4 | -0.3324 | 0.00606 | -0.024 | -54.8515
-3.5 | -0.2773 | 0.00582 | -0.0241 | -47.646
-2.5 | -0.1666 | 0.00538 | -0.0244 | -30.9665
-2 | -0.1114 | 0.00513 | -0.0246 | -21.7154
-1.5 | -0.0581 | 0.0047 | -0.0244 | -12.3617
-0.5 | 0.0439 | 0.00326 | -0.0236 | 13.4663
0 | 0.0952 | 0.0026 | -0.0231 | 36.6154
0.5 | 0.1445 | 0.00313 | -0.0221 | 46.1661
1 | 0.1923 | 0.00395 | -0.0209 | 48.6835
2.5 | 0.3438 | 0.00575 | -0.0189 | 59.7913
3 | 0.3985 | 0.00599 | -0.0189 | 66.5275
3.5 | 0.4531 | 0.00623 | -0.0189 | 72.7287
4 | 0.5074 | 0.00651 | -0.0189 | 77.9416
4.5 | 0.5615 | 0.00681 | -0.0188 | 82.4523
5 | 0.6149 | 0.00715 | -0.0186 | 86
5.5 | 0.6681 | 0.00749 | -0.0183 | 89.1989
6 | 0.7214 | 0.00783 | -0.0181 | 92.1328
6.5 | 0.774 | 0.00824 | -0.0177 | 93.932
7 | 0.8252 | 0.00875 | -0.0171 | 94.3086
7.5 | 0.8758 | 0.00932 | -0.0164 | 93.97
8.5 | 0.9771 | 0.01036 | -0.015 | 94.3147
9 | 1.0266 | 0.01098 | -0.0141 | 93.4973
9.5 | 1.0751 | 0.01167 | -0.0131 | 92.1251
10 | 1.1225 | 0.01244 | -0.0119 | 90.2331
10.5 | 1.1638 | 0.01402 | -0.0097 | 83.01
11 | 1.2087 | 0.01489 | -0.0081 | 81.1753
12 | 1.296 | 0.01657 | -0.0047 | 78.2136
12.5 | 1.335 | 0.01773 | -0.0022 | 75.2961
13 | 1.3683 | 0.01912 | 0.0011 | 71.5638
13.5 | 1.3882 | 0.02092 | 0.0068 | 66.3576
14 | 1.415 | 0.02243 | 0.0107 | 63.0852
14.5 | 1.4316 | 0.02441 | 0.0158 | 58.6481
15 | 1.4373 | 0.02717 | 0.0217 | 52.9003
15.5 | 1.4275 | 0.03112 | 0.0283 | 45.8708
16 | 1.4201 | 0.03511 | 0.0331 | 40.4472
16.5 | 1.3884 | 0.04167 | 0.0374 | 33.3189
17 | 1.3432 | 0.05101 | 0.038 | 26.3321
17.5 | 1.2837 | 0.06627 | 0.0303 | 19.3708

## 77. Re 5M Mach 0.25 (1)
BIGFOIL.COM POLAR EXPORT
NACA67-109
NACA67-109 |  |  |  | Cl Max: | 0.799 | at alpha= | 7.5 | deg
JavaFoil+Calcfoil stall+Eppler ext transition |  |  |  | L/D Max: | 104.454 | at alpha= | 6 | deg
Re: | 5000000 |  |  | Cd Min: | 0.00258 | at alpha= | 0 | deg
Mach: | 0.25 |  |  | Cl=0 at alpha= | -0.90164 | deg
|  |  |  | @ Cl=0.1, Cd= | 0.002586
|  |  |  | @ Cl=0.4, Cd= | 0.08808
|  |  |  | @ Cl=0.6, Cd= | 0.08808
alpha (deg) | Cl | Cd | Cm | Cl/Cd
-12 | -0.291 | 0.07862 | -0.002 | -3.697
-11.5 | -0.342 | 0.07485 | -0.003 | -4.574
-11 | -0.388 | 0.07099 | -0.003 | -5.472
-10.5 | -0.429 | 0.0661 | -0.004 | -6.492
-10 | -0.462 | 0.06335 | -0.004 | -7.298
-9.5 | -0.489 | 0.05911 | -0.004 | -8.267
-9 | -0.508 | 0.05477 | -0.005 | -9.274
-8.5 | -0.519 | 0.05101 | -0.005 | -10.169
-8 | -0.519 | 0.04929 | -0.005 | -10.532
-7.5 | -0.52 | 0.04155 | -0.007 | -12.516
-7 | -0.616 | 0.00855 | -0.013 | -72.127
-6.5 | -0.59 | 0.00712 | -0.013 | -82.959
-6 | -0.556 | 0.00681 | -0.014 | -81.645
-5.5 | -0.516 | 0.00645 | -0.015 | -79.984
-5 | -0.47 | 0.00619 | -0.016 | -75.836
-4.5 | -0.42 | 0.00592 | -0.017 | -70.861
-4 | -0.366 | 0.00623 | -0.017 | -58.727
-3.5 | -0.309 | 0.00587 | -0.018 | -52.743
-3 | -0.251 | 0.00563 | -0.019 | -44.595
-2.5 | -0.192 | 0.00539 | -0.02 | -35.602
-2 | -0.132 | 0.00518 | -0.021 | -25.537
-1.5 | -0.072 | 0.00294 | -0.021 | -24.597
-1 | -0.012 | 0.00262 | -0.022 | -4.51
-0.5 | 0.049 | 0.00262 | -0.023 | 18.645
0 | 0.109 | 0.00258 | -0.024 | 42.347
0.5 | 0.17 | 0.00262 | -0.025 | 64.801
1 | 0.23 | 0.00271 | -0.025 | 84.817
1.5 | 0.29 | 0.00308 | -0.026 | 94.181
2 | 0.35 | 0.00371 | -0.027 | 94.235
2.5 | 0.408 | 0.00593 | -0.028 | 68.933
3 | 0.467 | 0.00615 | -0.029 | 75.842
3.5 | 0.522 | 0.00586 | -0.029 | 89.112
4 | 0.576 | 0.00605 | -0.03 | 95.146
4.5 | 0.626 | 0.00627 | -0.031 | 99.837
5 | 0.672 | 0.00658 | -0.032 | 102.081
5.5 | 0.712 | 0.00688 | -0.032 | 103.451
6 | 0.746 | 0.00714 | -0.033 | 104.454
6.5 | 0.773 | 0.00751 | -0.034 | 102.957
7 | 0.791 | 0.00946 | -0.035 | 83.549
7.5 | 0.799 | 0.00987 | -0.035 | 80.947
8 | 0.651 | 0.04593 | -0.021 | 14.183
8.5 | 0.637 | 0.05164 | -0.019 | 12.332
9 | 0.617 | 0.05568 | -0.019 | 11.085
9.5 | 0.591 | 0.05844 | -0.019 | 10.105
10 | 0.555 | 0.06363 | -0.019 | 8.72
10.5 | 0.509 | 0.06851 | -0.019 | 7.436
11 | 0.446 | 0.07304 | -0.019 | 6.107
11.5 | 0.376 | 0.07759 | -0.02 | 4.851
12 | 0.3 | 0.08405 | -0.02 | 3.57
12.5 | 0.213 | 0.08808 | -0.021 | 2.415

## 78. Re 5M Mach 0.25 (2)
BIGFOIL.COM POLAR EXPORT
NACA67-109
NACA67-109 |  |  |  | Cl Max: | 1.1365 | at alpha= | 10.5 | deg
XFOIL ncrit=9 |  |  |  | L/D Max: | 91.8822 | at alpha= | 6.5 | deg
Re: | 5000000 |  |  | Cd Min: | 0.17925 | at alpha= | 15.5 | deg
Mach: | 0.25 |  |  | Cl=0 at alpha= | -0.93654 | deg
|  |  |  | @ Cl=0.1, Cd= | 0.002631
|  |  |  | @ Cl=0.4, Cd= | 0.0060322
|  |  |  | @ Cl=0.6, Cd= | 0.0071195
alpha (deg) | Cl | Cd | Cm | Cl/Cd
-10.5 | -0.6996 | 0.05284 | -0.0696 | -13.24
-9.5 | -0.9125 | 0.0172 | -0.0394 | -53.0523
-9 | -0.8751 | 0.01409 | -0.0359 | -62.1079
-8.5 | -0.8305 | 0.01197 | -0.0333 | -69.3818
-8 | -0.7788 | 0.01084 | -0.0317 | -71.845
-7.5 | -0.7294 | 0.00946 | -0.0297 | -77.1036
-7 | -0.6757 | 0.00878 | -0.0286 | -76.959
-6.5 | -0.6203 | 0.00825 | -0.0278 | -75.1879
-6 | -0.5657 | 0.00768 | -0.027 | -73.6589
-5.5 | -0.5102 | 0.00726 | -0.0264 | -70.2755
-5 | -0.4551 | 0.00676 | -0.0258 | -67.3225
-4.5 | -0.3985 | 0.00643 | -0.0256 | -61.9751
-4 | -0.3414 | 0.00618 | -0.0255 | -55.2427
-3.5 | -0.285 | 0.00588 | -0.0253 | -48.4694
-3 | -0.2279 | 0.00565 | -0.0254 | -40.3363
-2.5 | -0.1705 | 0.00542 | -0.0255 | -31.4576
-2 | -0.1135 | 0.00518 | -0.0256 | -21.9112
-1.5 | -0.0586 | 0.00477 | -0.0254 | -12.2851
-0.5 | 0.0454 | 0.00328 | -0.0243 | 13.8415
0 | 0.098 | 0.00261 | -0.0238 | 37.5479
0.5 | 0.1484 | 0.00314 | -0.0226 | 47.2611
1.5 | 0.2464 | 0.00472 | -0.0201 | 52.2034
2 | 0.2974 | 0.00537 | -0.0191 | 55.3818
2.5 | 0.3518 | 0.00581 | -0.0187 | 60.5508
3 | 0.4082 | 0.00607 | -0.0187 | 67.2488
3.5 | 0.4643 | 0.00633 | -0.0185 | 73.3491
4 | 0.5203 | 0.00663 | -0.0183 | 78.4766
4.5 | 0.5764 | 0.00693 | -0.018 | 83.1746
5 | 0.6312 | 0.00737 | -0.0174 | 85.6445
5.5 | 0.6868 | 0.0077 | -0.0169 | 89.1948
6 | 0.7418 | 0.0081 | -0.0162 | 91.5802
6.5 | 0.7957 | 0.00866 | -0.0152 | 91.8822
7 | 0.8472 | 0.00947 | -0.0137 | 89.4615
7.5 | 0.9004 | 0.0101 | -0.0124 | 89.1485
8 | 0.9518 | 0.01102 | -0.0107 | 86.3702
8.5 | 1.0028 | 0.01195 | -0.0089 | 83.9163
9 | 1.0538 | 0.01293 | -0.0071 | 81.5004
9.5 | 1.0904 | 0.01609 | -0.0031 | 67.7688
10 | 1.1295 | 0.01858 | 0.0004 | 60.7912
10.5 | 1.1365 | 0.02485 | 0.0076 | 45.7344
11 | 1.0204 | 0.04292 | 0.0263 | 23.7745
11.5 | 0.9626 | 0.05098 | 0.0353 | 18.8819
12 | 0.8901 | 0.0634 | 0.0357 | 14.0394
12.5 | 0.8383 | 0.08342 | 0.02 | 10.0491
13 | 0.7906 | 0.10368 | 0.0069 | 7.6254
13.5 | 0.6939 | 0.13884 | -0.0108 | 4.9978
14 | 0.7007 | 0.14806 | -0.0155 | 4.7325
14.5 | 0.7033 | 0.15934 | -0.0209 | 4.4138
15 | 0.7097 | 0.16986 | -0.026 | 4.1781
15.5 | 0.7198 | 0.17925 | -0.0307 | 4.0156

## 79. Re 5M Mach 0.50 (1)
BIGFOIL.COM POLAR EXPORT
NACA67-109
NACA67-109 |  |  |  | Cl Max: | 1.095 | at alpha= | 20 | deg
JavaFoil+Calcfoil stall+Eppler ext transition |  |  |  | L/D Max: | 101.156 | at alpha= | 1.5 | deg
Re: | 5000000 |  |  | Cd Min: | 0.00259 | at alpha= | 0 | deg
Mach: | 0.5 |  |  | Cl=0 at alpha= | -0.90441 | deg
|  |  |  | @ Cl=0.1, Cd= | 0.0025933
|  |  |  | @ Cl=0.4, Cd= | 0.043193
|  |  |  | @ Cl=0.6, Cd= | 0.073368
alpha (deg) | Cl | Cd | Cm | Cl/Cd
-20 | -1.012 | 0.15505 | 0.004 | -6.525
-19.5 | -0.988 | 0.15217 | 0.004 | -6.491
-19 | -0.96 | 0.14868 | 0.003 | -6.455
-18.5 | -0.933 | 0.14336 | 0.003 | -6.507
-18 | -0.907 | 0.13743 | 0.002 | -6.598
-17.5 | -0.881 | 0.13434 | 0.002 | -6.559
-17 | -0.856 | 0.13358 | 0.001 | -6.409
-16.5 | -0.83 | 0.12509 | 0.001 | -6.632
-16 | -0.802 | 0.12043 | 0.001 | -6.657
-15.5 | -0.775 | 0.13179 | 0 | -5.881
-15 | -0.75 | 0.11169 | 0 | -6.715
-14.5 | -0.724 | 0.1099 | -0.001 | -6.588
-14 | -0.698 | 0.10581 | -0.001 | -6.594
-13.5 | -0.671 | 0.09726 | -0.002 | -6.896
-13 | -0.645 | 0.08901 | -0.002 | -7.244
-12.5 | -0.619 | 0.08083 | -0.002 | -7.655
-12 | -0.593 | 0.07495 | -0.003 | -7.91
-11.5 | -0.567 | 0.07048 | -0.003 | -8.039
-11 | -0.538 | 0.08043 | -0.004 | -6.691
-10.5 | -0.512 | 0.0707 | -0.004 | -7.243
-10 | -0.486 | 0.06298 | -0.005 | -7.719
-9.5 | -0.461 | 0.05757 | -0.005 | -7.999
-9 | -0.435 | 0.05298 | -0.006 | -8.216
-8.5 | -0.405 | 0.0595 | -0.005 | -6.81
-8 | -0.379 | 0.05275 | -0.006 | -7.188
-7.5 | -0.353 | 0.04754 | -0.007 | -7.426
-7 | -0.328 | 0.04257 | -0.008 | -7.71
-6.5 | -0.3 | 0.04286 | -0.007 | -6.992
-6 | -0.272 | 0.04082 | -0.007 | -6.671
-5.5 | -0.374 | 0.03843 | -0.008 | -9.738
-5 | -0.482 | 0.00786 | -0.018 | -61.31
-4.5 | -0.45 | 0.00573 | -0.019 | -78.54
-4 | -0.4 | 0.00593 | -0.019 | -67.53
-3.5 | -0.342 | 0.00561 | -0.02 | -61.029
-3 | -0.279 | 0.00536 | -0.021 | -51.994
-2.5 | -0.214 | 0.00516 | -0.022 | -41.415
-2 | -0.148 | 0.00495 | -0.023 | -29.824
-1.5 | -0.081 | 0.00303 | -0.024 | -26.625
-1 | -0.013 | 0.00264 | -0.025 | -5.007
-0.5 | 0.055 | 0.0026 | -0.026 | 20.999
0 | 0.122 | 0.00259 | -0.027 | 47.268
0.5 | 0.19 | 0.00265 | -0.027 | 71.56
1 | 0.257 | 0.00276 | -0.028 | 93.223
1.5 | 0.324 | 0.0032 | -0.029 | 101.156
2 | 0.39 | 0.00537 | -0.03 | 72.52
2.5 | 0.455 | 0.00567 | -0.031 | 80.21
3 | 0.518 | 0.00597 | -0.032 | 86.72
3.5 | 0.576 | 0.00621 | -0.033 | 92.723
4 | 0.627 | 0.00649 | -0.034 | 96.565
4.5 | 0.665 | 0.00841 | -0.034 | 79.004
5 | 0.675 | 0.00903 | -0.035 | 74.725
5.5 | 0.471 | 0.03745 | -0.019 | 12.591
6 | 0.368 | 0.04109 | -0.018 | 8.948
6.5 | 0.394 | 0.04484 | -0.018 | 8.785
7 | 0.518 | 0.0108 | -0.039 | 47.963
7.5 | 0.448 | 0.0474 | -0.021 | 9.456
8 | 0.473 | 0.05408 | -0.019 | 8.749
8.5 | 0.499 | 0.06404 | -0.019 | 7.788
9 | 0.529 | 0.05375 | -0.024 | 9.847
9.5 | 0.553 | 0.05938 | -0.022 | 9.319
10 | 0.578 | 0.06571 | -0.022 | 8.803
10.5 | 0.604 | 0.07476 | -0.022 | 8.081
11 | 0.633 | 0.06724 | -0.024 | 9.411
11.5 | 0.658 | 0.07254 | -0.024 | 9.071
12 | 0.684 | 0.07795 | -0.025 | 8.77
12.5 | 0.709 | 0.0855 | -0.025 | 8.294
13 | 0.735 | 0.09691 | -0.025 | 7.579
13.5 | 0.761 | 0.10162 | -0.026 | 7.492
14 | 0.787 | 0.10259 | -0.027 | 7.672
14.5 | 0.813 | 0.10823 | -0.027 | 7.507
15 | 0.838 | 0.11219 | -0.027 | 7.469
15.5 | 0.865 | 0.11659 | -0.028 | 7.415
16 | 0.892 | 0.12494 | -0.03 | 7.136
16.5 | 0.916 | 0.1251 | -0.03 | 7.323
17 | 0.941 | 0.12907 | -0.03 | 7.292
17.5 | 0.967 | 0.13326 | -0.031 | 7.254
18 | 0.994 | 0.13774 | -0.032 | 7.216
18.5 | 1.023 | 0.14326 | -0.034 | 7.138
19 | 1.044 | 0.14684 | -0.033 | 7.112
19.5 | 1.069 | 0.15083 | -0.034 | 7.09
20 | 1.095 | 0.16011 | -0.034 | 6.836

## 80. Re 5M Mach 0.50 (2)
BIGFOIL.COM POLAR EXPORT
NACA67-109
NACA67-109 |  |  |  | Cl Max: | 0.9316 | at alpha= | 20 | deg
XFOIL ncrit=9 |  |  |  | L/D Max: | 81.9355 | at alpha= | 4.5 | deg
Re: | 5000000 |  |  | Cd Min: | 0.27899 | at alpha= | 20 | deg
Mach: | 0.5 |  |  | Cl=0 at alpha= | -0.98803 | deg
|  |  |  | @ Cl=0.1, Cd= | 0.0027768
|  |  |  | @ Cl=0.4, Cd= | 0.0061385
|  |  |  | @ Cl=0.6, Cd= | 0.0073816
alpha (deg) | Cl | Cd | Cm | Cl/Cd
-20 | -0.7932 | 0.26205 | 0.042 | -3.0269
-19.5 | -0.7723 | 0.25476 | 0.037 | -3.0315
-19 | -0.7513 | 0.24682 | 0.0322 | -3.0439
-18.5 | -0.7299 | 0.23833 | 0.0275 | -3.0626
-18 | -0.7094 | 0.22982 | 0.0227 | -3.0868
-17.5 | -0.6894 | 0.22145 | 0.0181 | -3.1131
-17 | -0.6697 | 0.21314 | 0.0136 | -3.1421
-16.5 | -0.6519 | 0.20471 | 0.009 | -3.1845
-16 | -0.6342 | 0.19581 | 0.0046 | -3.2389
-15.5 | -0.6164 | 0.18727 | 0.0003 | -3.2915
-15 | -0.5999 | 0.17822 | -0.0038 | -3.3661
-14 | -0.5646 | 0.16318 | -0.0114 | -3.46
-13.5 | -0.5566 | 0.15296 | -0.0152 | -3.6389
-13 | -0.5477 | 0.14419 | -0.0188 | -3.7985
-12.5 | -0.5397 | 0.13557 | -0.022 | -3.981
-12 | -0.5364 | 0.12822 | -0.0232 | -4.1834
-11 | -0.5045 | 0.1077 | -0.0385 | -4.6843
-10.5 | -0.4857 | 0.09809 | -0.0466 | -4.9516
-10 | -0.4744 | 0.08672 | -0.0564 | -5.4705
-9.5 | -0.4731 | 0.07632 | -0.0638 | -6.1989
-9 | -0.4794 | 0.06713 | -0.069 | -7.1414
-8.5 | -0.5022 | 0.05604 | -0.0777 | -8.9615
-7.5 | -0.5722 | 0.04172 | -0.0703 | -13.7152
-7 | -0.581 | 0.03506 | -0.0645 | -16.5716
-6.5 | -0.5889 | 0.02686 | -0.057 | -21.9248
-6 | -0.5783 | 0.01941 | -0.0494 | -29.7939
-5.5 | -0.5541 | 0.0115 | -0.0424 | -48.1826
-5 | -0.5007 | 0.00857 | -0.0384 | -58.4247
-4.5 | -0.4438 | 0.00721 | -0.035 | -61.5534
-4 | -0.3803 | 0.00665 | -0.0332 | -57.188
-3.5 | -0.3152 | 0.00627 | -0.0321 | -50.2711
-3 | -0.2509 | 0.0059 | -0.0312 | -42.5254
-2.5 | -0.1862 | 0.00563 | -0.0308 | -33.0728
-2 | -0.1219 | 0.00539 | -0.0305 | -22.616
-1.5 | -0.059 | 0.00504 | -0.0302 | -11.7063
-1 | -0.0013 | 0.0044 | -0.0291 | -0.29545
-0.5 | 0.053 | 0.00342 | -0.0277 | 15.4971
0 | 0.11 | 0.00264 | -0.0266 | 41.6667
0.5 | 0.1653 | 0.00317 | -0.0248 | 52.1451
1 | 0.2143 | 0.00418 | -0.022 | 51.2679
1.5 | 0.266 | 0.00504 | -0.0197 | 52.7778
2 | 0.3216 | 0.00572 | -0.018 | 56.2238
2.5 | 0.3839 | 0.00606 | -0.0173 | 63.3498
3 | 0.4475 | 0.00637 | -0.0166 | 70.2512
3.5 | 0.5107 | 0.00673 | -0.0156 | 75.8841
4 | 0.5742 | 0.00711 | -0.0141 | 80.7595
4.5 | 0.635 | 0.00775 | -0.0117 | 81.9355
5 | 0.6954 | 0.00855 | -0.0088 | 81.3333
5.5 | 0.7502 | 0.01024 | -0.0045 | 73.2617
6 | 0.7985 | 0.01482 | 0.0005 | 53.8799
6.5 | 0.8086 | 0.02385 | 0.0093 | 33.9036
7 | 0.8039 | 0.03199 | 0.0187 | 25.1297
7.5 | 0.7855 | 0.03976 | 0.0274 | 19.756
8 | 0.7511 | 0.04577 | 0.037 | 16.4103
8.5 | 0.7148 | 0.05292 | 0.0414 | 13.5072
9 | 0.6829 | 0.0622 | 0.039 | 10.9791
9.5 | 0.6605 | 0.0757 | 0.0279 | 8.7252
10 | 0.6493 | 0.08671 | 0.0215 | 7.4882
10.5 | 0.6485 | 0.09774 | 0.014 | 6.6349
11.5 | 0.6517 | 0.11916 | 0.0015 | 5.4691
12 | 0.6557 | 0.12969 | -0.0042 | 5.0559
12.5 | 0.6615 | 0.14038 | -0.0098 | 4.7122
13 | 0.6719 | 0.1504 | -0.0151 | 4.4674
14 | 0.7 | 0.16961 | -0.0252 | 4.1271
14.5 | 0.716 | 0.17921 | -0.0303 | 3.9953
15 | 0.7332 | 0.18851 | -0.0354 | 3.8894
15.5 | 0.7503 | 0.19822 | -0.0406 | 3.7852
16 | 0.7676 | 0.20826 | -0.0458 | 3.6858
16.5 | 0.7862 | 0.21706 | -0.051 | 3.622
17 | 0.8063 | 0.22604 | -0.0561 | 3.5671
17.5 | 0.8268 | 0.23511 | -0.0613 | 3.5167
18 | 0.8486 | 0.2441 | -0.0664 | 3.4764
18.5 | 0.8699 | 0.25235 | -0.0716 | 3.4472
19 | 0.8908 | 0.26121 | -0.0768 | 3.4103
19.5 | 0.9116 | 0.27021 | -0.0822 | 3.3737
20 | 0.9316 | 0.27899 | -0.0877 | 3.3392

## 81. Re 6M Mach 0.00 (1)
BIGFOIL.COM POLAR EXPORT
NACA67-109
NACA67-109 |  |  |  | Cl Max: | 0.856 | at alpha= | 8.5 | deg
JavaFoil+Calcfoil stall+Eppler ext transition |  |  |  | L/D Max: | 111.133 | at alpha= | 6.5 | deg
Re: | 6000000 |  |  | Cd Min: | 0.00258 | at alpha= | 0 | deg
Mach: | 0 |  |  | Cl=0 at alpha= | -0.90517 | deg
|  |  |  | @ Cl=0.1, Cd= | 0.002581
|  |  |  | @ Cl=0.4, Cd= | 0.0056629
|  |  |  | @ Cl=0.6, Cd= | 0.0936
alpha (deg) | Cl | Cd | Cm | Cl/Cd
-13.5 | -0.502 | 0.09028 | -0.001 | -5.556
-13 | -0.52 | 0.08623 | -0.002 | -6.034
-12.5 | -0.536 | 0.08098 | -0.002 | -6.622
-12 | -0.551 | 0.07656 | -0.002 | -7.192
-11.5 | -0.563 | 0.07125 | -0.003 | -7.908
-11 | -0.573 | 0.06784 | -0.003 | -8.439
-10.5 | -0.58 | 0.06291 | -0.004 | -9.218
-10 | -0.583 | 0.05894 | -0.004 | -9.895
-9.5 | -0.583 | 0.05477 | -0.005 | -10.641
-9 | -0.579 | 0.05066 | -0.005 | -11.423
-8.5 | -0.696 | 0.00907 | -0.01 | -76.662
-8 | -0.678 | 0.0087 | -0.011 | -77.926
-7.5 | -0.655 | 0.0072 | -0.012 | -90.934
-7 | -0.625 | 0.00693 | -0.012 | -90.244
-6.5 | -0.591 | 0.00668 | -0.013 | -88.452
-6 | -0.551 | 0.00636 | -0.014 | -86.577
-5.5 | -0.507 | 0.0066 | -0.015 | -76.806
-5 | -0.459 | 0.00629 | -0.015 | -73.061
-4.5 | -0.409 | 0.00605 | -0.016 | -67.488
-4 | -0.355 | 0.0059 | -0.017 | -60.213
-3.5 | -0.3 | 0.00571 | -0.018 | -52.6
-3 | -0.244 | 0.00558 | -0.018 | -43.619
-2.5 | -0.186 | 0.00536 | -0.019 | -34.728
-2 | -0.128 | 0.00501 | -0.02 | -25.612
-1.5 | -0.07 | 0.00331 | -0.021 | -21.106
-1 | -0.011 | 0.00284 | -0.022 | -4.028
-0.5 | 0.047 | 0.00259 | -0.022 | 18.213
0 | 0.106 | 0.00258 | -0.023 | 41.004
0.5 | 0.164 | 0.00268 | -0.024 | 61.271
1 | 0.223 | 0.00301 | -0.025 | 73.987
1.5 | 0.281 | 0.0035 | -0.025 | 80.226
2 | 0.339 | 0.00401 | -0.026 | 84.529
2.5 | 0.396 | 0.00564 | -0.027 | 70.133
3 | 0.452 | 0.00596 | -0.028 | 75.869
3.5 | 0.507 | 0.00615 | -0.028 | 82.446
4 | 0.56 | 0.00636 | -0.029 | 88.057
4.5 | 0.61 | 0.00657 | -0.03 | 92.811
5 | 0.657 | 0.00616 | -0.031 | 106.66
5.5 | 0.701 | 0.00649 | -0.031 | 107.982
6 | 0.74 | 0.00675 | -0.032 | 109.628
6.5 | 0.775 | 0.00697 | -0.033 | 111.133
7 | 0.804 | 0.0073 | -0.034 | 110.191
7.5 | 0.828 | 0.00762 | -0.034 | 108.675
8 | 0.845 | 0.00955 | -0.035 | 88.48
8.5 | 0.856 | 0.0101 | -0.036 | 84.78
9 | 0.853 | 0.01099 | -0.036 | 77.674
9.5 | 0.708 | 0.05219 | -0.023 | 13.569
10 | 0.696 | 0.05998 | -0.02 | 11.612
10.5 | 0.687 | 0.06368 | -0.02 | 10.788
11 | 0.666 | 0.06793 | -0.02 | 9.81
11.5 | 0.642 | 0.07324 | -0.02 | 8.77
12 | 0.616 | 0.0774 | -0.02 | 7.961
12.5 | 0.588 | 0.08277 | -0.02 | 7.108
13 | 0.559 | 0.08816 | -0.02 | 6.343
13.5 | 0.53 | 0.0936 | -0.021 | 5.663

## 82. Re 6M Mach 0.00 (2)
BIGFOIL.COM POLAR EXPORT
NACA67-109
NACA67-109 |  |  |  | Cl Max: | 1.5291 | at alpha= | 17 | deg
XFOIL ncrit=9 |  |  |  | L/D Max: | 101.273 | at alpha= | 8.5 | deg
Re: | 6000000 |  |  | Cd Min: | 0.07012 | at alpha= | 19 | deg
Mach: | 0 |  |  | Cl=0 at alpha= | -0.94629 | deg
|  |  |  | @ Cl=0.1, Cd= | 0.0029474
|  |  |  | @ Cl=0.4, Cd= | 0.005805
|  |  |  | @ Cl=0.6, Cd= | 0.0068061
alpha (deg) | Cl | Cd | Cm | Cl/Cd
-18.5 | -1.3654 | 0.04528 | -0.0676 | -30.1546
-18 | -1.3819 | 0.03913 | -0.0678 | -35.3156
-17.5 | -1.4034 | 0.03362 | -0.0651 | -41.743
-17 | -1.4033 | 0.03043 | -0.0617 | -46.1157
-16.5 | -1.4157 | 0.02662 | -0.0559 | -53.1818
-16 | -1.3892 | 0.02572 | -0.053 | -54.0124
-15.5 | -1.3783 | 0.02382 | -0.0479 | -57.8631
-15 | -1.3355 | 0.0242 | -0.0464 | -55.186
-14.5 | -1.3154 | 0.02136 | -0.0432 | -61.5824
-13.5 | -1.2424 | 0.01969 | -0.0388 | -63.098
-13 | -1.2156 | 0.0176 | -0.0351 | -69.0682
-12.5 | -1.1853 | 0.01546 | -0.0319 | -76.6688
-12 | -1.1453 | 0.01411 | -0.03 | -81.1694
-11.5 | -1.1027 | 0.01299 | -0.0284 | -84.8884
-11 | -1.0574 | 0.01205 | -0.0272 | -87.751
-10.5 | -1.0097 | 0.01135 | -0.0264 | -88.9604
-10 | -0.9613 | 0.01071 | -0.0257 | -89.7572
-9.5 | -0.9112 | 0.01017 | -0.0252 | -89.5969
-9 | -0.8605 | 0.00973 | -0.0248 | -88.4378
-8.5 | -0.809 | 0.00931 | -0.0246 | -86.8958
-8 | -0.7577 | 0.00881 | -0.0242 | -86.0045
-7 | -0.6556 | 0.00768 | -0.0233 | -85.3646
-6.5 | -0.6027 | 0.0073 | -0.0232 | -82.5616
-6 | -0.5495 | 0.00698 | -0.0231 | -78.7249
-5.5 | -0.4952 | 0.00673 | -0.0232 | -73.581
-5 | -0.4417 | 0.00634 | -0.0231 | -69.6688
-4.5 | -0.3873 | 0.00607 | -0.0232 | -63.8056
-4 | -0.3326 | 0.00586 | -0.0233 | -56.7577
-3.5 | -0.2777 | 0.00562 | -0.0235 | -49.4128
-3 | -0.2224 | 0.00539 | -0.0238 | -41.2616
-2.5 | -0.1671 | 0.00519 | -0.024 | -32.1965
-2 | -0.112 | 0.00499 | -0.0242 | -22.4449
-1.5 | -0.0583 | 0.00464 | -0.0241 | -12.5647
-1 | -0.0055 | 0.00412 | -0.024 | -1.335
-0.5 | 0.0457 | 0.00344 | -0.0237 | 13.2849
0 | 0.0964 | 0.0029 | -0.0232 | 33.2414
0.5 | 0.1397 | 0.00347 | -0.0213 | 40.2594
1 | 0.1893 | 0.00408 | -0.0206 | 46.3971
1.5 | 0.2402 | 0.00464 | -0.02 | 51.7672
2 | 0.2911 | 0.00521 | -0.0195 | 55.8733
2.5 | 0.3442 | 0.00555 | -0.0193 | 62.018
3 | 0.3989 | 0.0058 | -0.0194 | 68.7759
4 | 0.5076 | 0.00629 | -0.0195 | 80.6995
4.5 | 0.5615 | 0.00656 | -0.0195 | 85.5945
5 | 0.6147 | 0.0069 | -0.0193 | 89.087
5.5 | 0.6684 | 0.00719 | -0.0193 | 92.9624
6 | 0.7215 | 0.00749 | -0.0192 | 96.3284
6.5 | 0.7736 | 0.00788 | -0.0189 | 98.1726
7 | 0.8241 | 0.00847 | -0.0182 | 97.2963
7.5 | 0.8765 | 0.00877 | -0.0181 | 99.943
8 | 0.9277 | 0.00918 | -0.0177 | 101.0566
8.5 | 0.9783 | 0.00966 | -0.0172 | 101.2733
9 | 1.0277 | 0.01018 | -0.0165 | 100.9528
9.5 | 1.076 | 0.01084 | -0.0156 | 99.262
10 | 1.1226 | 0.01167 | -0.0145 | 96.1954
10.5 | 1.1667 | 0.01274 | -0.013 | 91.5777
11 | 1.2133 | 0.01344 | -0.012 | 90.2753
11.5 | 1.2598 | 0.01395 | -0.011 | 90.3082
12 | 1.3047 | 0.01463 | -0.0098 | 89.1798
12.5 | 1.3475 | 0.01533 | -0.0082 | 87.8995
13.5 | 1.4227 | 0.0174 | -0.0034 | 81.7644
14.5 | 1.4797 | 0.01973 | 0.0043 | 74.9975
15 | 1.4995 | 0.02142 | 0.0091 | 70.0047
15.5 | 1.5153 | 0.02335 | 0.014 | 64.8951
16 | 1.5237 | 0.02579 | 0.0193 | 59.081
16.5 | 1.5249 | 0.02879 | 0.0247 | 52.9663
17 | 1.5291 | 0.03166 | 0.0289 | 48.2975
17.5 | 1.5039 | 0.03727 | 0.034 | 40.3515
18 | 1.4864 | 0.04289 | 0.0365 | 34.6561
18.5 | 1.4484 | 0.05196 | 0.036 | 27.8753
19 | 1.3756 | 0.07012 | 0.0263 | 19.6178

## 83. Re 6M Mach 0.10 (1)
BIGFOIL.COM POLAR EXPORT
NACA67-109
NACA67-109 |  |  |  | Cl Max: | 0.848 | at alpha= | 8.5 | deg
JavaFoil+Calcfoil stall+Eppler ext transition |  |  |  | L/D Max: | 109.916 | at alpha= | 6 | deg
Re: | 6000000 |  |  | Cd Min: | 0.00257 | at alpha= | 0 | deg
Mach: | 0.1 |  |  | Cl=0 at alpha= | -0.90517 | deg
|  |  |  | @ Cl=0.1, Cd= | 0.002571
|  |  |  | @ Cl=0.4, Cd= | 0.0057088
|  |  |  | @ Cl=0.6, Cd= | 0.09451
alpha (deg) | Cl | Cd | Cm | Cl/Cd
-13.5 | -0.467 | 0.09012 | -0.001 | -5.177
-13 | -0.488 | 0.08653 | -0.002 | -5.643
-12.5 | -0.508 | 0.08127 | -0.002 | -6.248
-12 | -0.525 | 0.07767 | -0.002 | -6.765
-11.5 | -0.541 | 0.0732 | -0.003 | -7.391
-11 | -0.554 | 0.06843 | -0.003 | -8.094
-10.5 | -0.564 | 0.06345 | -0.004 | -8.893
-10 | -0.571 | 0.05887 | -0.004 | -9.698
-9.5 | -0.571 | 0.05643 | -0.004 | -10.127
-9 | -0.573 | 0.05004 | -0.005 | -11.452
-8.5 | -0.69 | 0.00912 | -0.01 | -75.681
-8 | -0.674 | 0.00879 | -0.011 | -76.679
-7.5 | -0.653 | 0.00727 | -0.012 | -89.882
-7 | -0.625 | 0.00694 | -0.012 | -90.118
-6.5 | -0.591 | 0.00668 | -0.013 | -88.543
-6 | -0.552 | 0.00635 | -0.014 | -86.893
-5.5 | -0.508 | 0.00668 | -0.015 | -76.138
-5 | -0.461 | 0.00635 | -0.015 | -72.61
-4.5 | -0.41 | 0.00612 | -0.016 | -66.986
-4 | -0.357 | 0.00597 | -0.017 | -59.806
-3.5 | -0.302 | 0.00575 | -0.018 | -52.426
-3 | -0.245 | 0.00558 | -0.019 | -43.878
-2.5 | -0.187 | 0.00535 | -0.019 | -34.958
-2 | -0.129 | 0.00505 | -0.02 | -25.491
-1.5 | -0.07 | 0.00332 | -0.021 | -21.193
-1 | -0.011 | 0.00287 | -0.022 | -3.999
-0.5 | 0.047 | 0.00258 | -0.022 | 18.42
0 | 0.106 | 0.00257 | -0.023 | 41.432
0.5 | 0.165 | 0.00267 | -0.024 | 61.888
1 | 0.224 | 0.00299 | -0.025 | 74.884
1.5 | 0.282 | 0.00353 | -0.025 | 80.052
2 | 0.34 | 0.00405 | -0.026 | 84.102
2.5 | 0.398 | 0.0057 | -0.027 | 69.745
3 | 0.455 | 0.00595 | -0.028 | 76.405
3.5 | 0.51 | 0.00614 | -0.029 | 83.005
4 | 0.562 | 0.00635 | -0.029 | 88.614
4.5 | 0.613 | 0.00658 | -0.03 | 93.179
5 | 0.66 | 0.00624 | -0.031 | 105.756
5.5 | 0.703 | 0.00648 | -0.032 | 108.463
6 | 0.742 | 0.00675 | -0.032 | 109.916
6.5 | 0.775 | 0.00706 | -0.033 | 109.765
7 | 0.803 | 0.0074 | -0.034 | 108.5
7.5 | 0.825 | 0.00773 | -0.034 | 106.706
8 | 0.84 | 0.00965 | -0.035 | 87.048
8.5 | 0.848 | 0.01021 | -0.036 | 83.086
9 | 0.697 | 0.05082 | -0.021 | 13.706
9.5 | 0.693 | 0.05429 | -0.022 | 12.771
10 | 0.682 | 0.06044 | -0.02 | 11.279
10.5 | 0.669 | 0.06435 | -0.02 | 10.392
11 | 0.645 | 0.0683 | -0.02 | 9.44
11.5 | 0.616 | 0.07306 | -0.02 | 8.433
12 | 0.586 | 0.07823 | -0.02 | 7.485
12.5 | 0.554 | 0.08402 | -0.02 | 6.591
13 | 0.521 | 0.08939 | -0.02 | 5.828
13.5 | 0.488 | 0.09451 | -0.021 | 5.168

## 84. Re 6M Mach 0.10 (2)
BIGFOIL.COM POLAR EXPORT
NACA67-109
NACA67-109 |  |  |  | Cl Max: | 1.4796 | at alpha= | 15.5 | deg
XFOIL ncrit=9 |  |  |  | L/D Max: | 100.431 | at alpha= | 8 | deg
Re: | 6000000 |  |  | Cd Min: | 0.24734 | at alpha= | 20 | deg
Mach: | 0.1 |  |  | Cl=0 at alpha= | -99 | deg
|  |  |  | @ Cl=0.1, Cd= | 0.0029407
|  |  |  | @ Cl=0.4, Cd= | 0.0058068
|  |  |  | @ Cl=0.6, Cd= | 0.0068207
alpha (deg) | Cl | Cd | Cm | Cl/Cd
0 | 0.0969 | 0.0029 | -0.0234 | 33.4138
0.5 | 0.1403 | 0.00347 | -0.0214 | 40.4323
1 | 0.1901 | 0.00409 | -0.0206 | 46.4792
1.5 | 0.2412 | 0.00466 | -0.0201 | 51.7597
2 | 0.2923 | 0.00522 | -0.0195 | 55.9962
2.5 | 0.3458 | 0.00556 | -0.0193 | 62.1942
3 | 0.4007 | 0.00581 | -0.0194 | 68.9673
3.5 | 0.4556 | 0.00606 | -0.0195 | 75.1815
4 | 0.51 | 0.00631 | -0.0195 | 80.8241
4.5 | 0.5643 | 0.00658 | -0.0194 | 85.7599
5 | 0.6177 | 0.00694 | -0.0191 | 89.0058
5.5 | 0.672 | 0.00721 | -0.0191 | 93.2039
6 | 0.7253 | 0.00753 | -0.0189 | 96.3214
6.5 | 0.7778 | 0.00795 | -0.0185 | 97.8365
7 | 0.8285 | 0.00856 | -0.0178 | 96.7874
7.5 | 0.8815 | 0.00885 | -0.0175 | 99.6045
8 | 0.933 | 0.00929 | -0.017 | 100.4306
8.5 | 0.9838 | 0.00981 | -0.0163 | 100.2854
9 | 1.0336 | 0.01038 | -0.0155 | 99.5761
9.5 | 1.082 | 0.01112 | -0.0144 | 97.3022
10 | 1.1259 | 0.01242 | -0.0125 | 90.6522
10.5 | 1.1743 | 0.013 | -0.0116 | 90.3308
11 | 1.2211 | 0.01377 | -0.0103 | 88.6783
11.5 | 1.2675 | 0.01439 | -0.009 | 88.082
12 | 1.3116 | 0.01527 | -0.0073 | 85.8939
12.5 | 1.3525 | 0.01625 | -0.0051 | 83.2308
13 | 1.3904 | 0.01745 | -0.0025 | 79.6791
13.5 | 1.4217 | 0.01897 | 0.0011 | 74.9446
14 | 1.4467 | 0.02022 | 0.006 | 71.548
14.5 | 1.466 | 0.02202 | 0.0112 | 66.5758
15 | 1.4768 | 0.0244 | 0.0171 | 60.5246
15.5 | 1.4796 | 0.02731 | 0.0231 | 54.178
16 | 1.4721 | 0.03107 | 0.0292 | 47.3801
16.5 | 1.4521 | 0.0361 | 0.0347 | 40.2244
17 | 1.4379 | 0.04117 | 0.0379 | 34.9259
17.5 | 1.3784 | 0.05218 | 0.038 | 26.4163
18 | 1.3311 | 0.06573 | 0.0311 | 20.251
20 | 0.8375 | 0.24734 | -0.0681 | 3.386

## 85. Re 6M Mach 0.25 (1)
BIGFOIL.COM POLAR EXPORT
NACA67-109
NACA67-109 |  |  |  | Cl Max: | 0.799 | at alpha= | 7.5 | deg
JavaFoil+Calcfoil stall+Eppler ext transition |  |  |  | L/D Max: | 114.942 | at alpha= | 7 | deg
Re: | 6000000 |  |  | Cd Min: | 0.00259 | at alpha= | 0 | deg
Mach: | 0.25 |  |  | Cl=0 at alpha= | -0.90164 | deg
|  |  |  | @ Cl=0.1, Cd= | 0.0025915
|  |  |  | @ Cl=0.4, Cd= | 0.08764
|  |  |  | @ Cl=0.6, Cd= | 0.08764
alpha (deg) | Cl | Cd | Cm | Cl/Cd
-12.5 | -0.232 | 0.08295 | -0.002 | -2.802
-12 | -0.291 | 0.07741 | -0.003 | -3.759
-11.5 | -0.343 | 0.0732 | -0.003 | -4.682
-11 | -0.389 | 0.06882 | -0.003 | -5.65
-10.5 | -0.429 | 0.06495 | -0.004 | -6.61
-10 | -0.463 | 0.06258 | -0.004 | -7.391
-9.5 | -0.489 | 0.0583 | -0.004 | -8.387
-9 | -0.509 | 0.05399 | -0.005 | -9.42
-8.5 | -0.52 | 0.0501 | -0.006 | -10.371
-8 | -0.52 | 0.04855 | -0.006 | -10.702
-7.5 | -0.633 | 0.00866 | -0.012 | -73.044
-7 | -0.617 | 0.00719 | -0.013 | -85.827
-6.5 | -0.59 | 0.00695 | -0.013 | -84.967
-6 | -0.556 | 0.00657 | -0.014 | -84.727
-5.5 | -0.516 | 0.00622 | -0.015 | -82.988
-5 | -0.47 | 0.00596 | -0.016 | -78.837
-4.5 | -0.42 | 0.00622 | -0.017 | -67.449
-4 | -0.366 | 0.00606 | -0.017 | -60.392
-3.5 | -0.309 | 0.00571 | -0.018 | -54.228
-3 | -0.251 | 0.00564 | -0.019 | -44.544
-2.5 | -0.192 | 0.00525 | -0.02 | -36.573
-2 | -0.132 | 0.00504 | -0.021 | -26.27
-1.5 | -0.072 | 0.00333 | -0.021 | -21.656
-1 | -0.012 | 0.00285 | -0.022 | -4.148
-0.5 | 0.049 | 0.0026 | -0.023 | 18.789
0 | 0.109 | 0.00259 | -0.024 | 42.236
0.5 | 0.17 | 0.00267 | -0.025 | 63.479
1 | 0.23 | 0.00301 | -0.025 | 76.564
1.5 | 0.29 | 0.00354 | -0.026 | 81.977
2 | 0.35 | 0.00406 | -0.027 | 86.209
2.5 | 0.408 | 0.00573 | -0.028 | 71.244
3 | 0.467 | 0.00598 | -0.029 | 78.032
3.5 | 0.523 | 0.00627 | -0.029 | 83.38
4 | 0.576 | 0.00588 | -0.03 | 97.862
4.5 | 0.626 | 0.00608 | -0.031 | 102.903
5 | 0.672 | 0.00638 | -0.032 | 105.298
5.5 | 0.712 | 0.00668 | -0.032 | 106.523
6 | 0.746 | 0.00699 | -0.033 | 106.7
6.5 | 0.773 | 0.00729 | -0.034 | 106.087
7 | 0.791 | 0.00688 | -0.035 | 114.942
7.5 | 0.799 | 0.00961 | -0.035 | 83.156
8 | 0.796 | 0.01009 | -0.036 | 78.87
8.5 | 0.638 | 0.0505 | -0.02 | 12.643
9 | 0.618 | 0.05482 | -0.019 | 11.274
9.5 | 0.592 | 0.0575 | -0.02 | 10.29
10 | 0.555 | 0.06271 | -0.019 | 8.854
10.5 | 0.51 | 0.06724 | -0.019 | 7.583
11 | 0.447 | 0.07214 | -0.02 | 6.19
11.5 | 0.376 | 0.07735 | -0.02 | 4.866
12 | 0.3 | 0.08296 | -0.02 | 3.616
12.5 | 0.213 | 0.08764 | -0.021 | 2.428

## 86. Re 6M Mach 0.25 (2)
BIGFOIL.COM POLAR EXPORT
NACA67-109
NACA67-109 |  |  |  | Cl Max: | 1.1771 | at alpha= | 10.5 | deg
XFOIL ncrit=9 |  |  |  | L/D Max: | 95.8023 | at alpha= | 6 | deg
Re: | 6000000 |  |  | Cd Min: | 0.17833 | at alpha= | 15.5 | deg
Mach: | 0.25 |  |  | Cl=0 at alpha= | -99 | deg
|  |  |  | @ Cl=0.1, Cd= | 0.0028727
|  |  |  | @ Cl=0.4, Cd= | 0.0058318
|  |  |  | @ Cl=0.6, Cd= | 0.0068393
alpha (deg) | Cl | Cd | Cm | Cl/Cd
0 | 0.0998 | 0.00287 | -0.024 | 34.7735
0.5 | 0.1438 | 0.00347 | -0.0218 | 41.4409
1.5 | 0.2464 | 0.00472 | -0.0202 | 52.2034
2 | 0.2987 | 0.0053 | -0.0195 | 56.3585
2.5 | 0.3539 | 0.00562 | -0.0192 | 62.9715
3 | 0.4105 | 0.00588 | -0.0192 | 69.8129
3.5 | 0.4671 | 0.00614 | -0.0191 | 76.0749
4 | 0.5234 | 0.00643 | -0.0189 | 81.3997
4.5 | 0.5795 | 0.00671 | -0.0186 | 86.3636
5 | 0.635 | 0.00706 | -0.0182 | 89.9433
5.5 | 0.691 | 0.0074 | -0.0177 | 93.3784
6 | 0.7463 | 0.00779 | -0.0171 | 95.8023
6.5 | 0.7989 | 0.00848 | -0.0158 | 94.2099
7 | 0.8538 | 0.00893 | -0.015 | 95.6103
7.5 | 0.9077 | 0.00951 | -0.0138 | 95.4469
8 | 0.96 | 0.01026 | -0.0122 | 93.5673
8.5 | 1.0124 | 0.01106 | -0.0106 | 91.5371
9 | 1.0604 | 0.01243 | -0.0082 | 85.3097
9.5 | 1.1054 | 0.01431 | -0.0054 | 77.2467
10 | 1.1501 | 0.01611 | -0.0025 | 71.3904
10.5 | 1.1771 | 0.02005 | 0.0026 | 58.7082
11 | 1.1496 | 0.03003 | 0.0131 | 38.2817
11.5 | 1.0651 | 0.04159 | 0.0289 | 25.6095
12 | 0.9827 | 0.05242 | 0.0374 | 18.7467
12.5 | 0.9329 | 0.06253 | 0.0369 | 14.9192
13 | 0.9068 | 0.07367 | 0.0296 | 12.3089
13.5 | 0.792 | 0.11269 | 0.0018 | 7.0281
14.5 | 0.7076 | 0.15785 | -0.0205 | 4.4827
15 | 0.7122 | 0.16901 | -0.0258 | 4.214
15.5 | 0.7222 | 0.17833 | -0.0306 | 4.0498

## 87. Re 6M Mach 0.50 (1)
BIGFOIL.COM POLAR EXPORT
NACA67-109
NACA67-109 |  |  |  | Cl Max: | 1.095 | at alpha= | 20 | deg
JavaFoil+Calcfoil stall+Eppler ext transition |  |  |  | L/D Max: | 109.388 | at alpha= | 4.5 | deg
Re: | 6000000 |  |  | Cd Min: | 0.00258 | at alpha= | -0.5 | deg
Mach: | 0.5 |  |  | Cl=0 at alpha= | -0.90441 | deg
|  |  |  | @ Cl=0.1, Cd= | 0.0025934
|  |  |  | @ Cl=0.4, Cd= | 0.043087
|  |  |  | @ Cl=0.6, Cd= | 0.071164
alpha (deg) | Cl | Cd | Cm | Cl/Cd
-20 | -1.012 | 0.15302 | 0.004 | -6.613
-19.5 | -0.989 | 0.14993 | 0.004 | -6.596
-19 | -0.961 | 0.14568 | 0.003 | -6.595
-18.5 | -0.933 | 0.14071 | 0.003 | -6.632
-18 | -0.907 | 0.13485 | 0.002 | -6.727
-17.5 | -0.881 | 0.13155 | 0.002 | -6.701
-17 | -0.856 | 0.13158 | 0.001 | -6.508
-16.5 | -0.83 | 0.12131 | 0.001 | -6.843
-16 | -0.802 | 0.11733 | 0.001 | -6.834
-15.5 | -0.775 | 0.12761 | 0 | -6.075
-15 | -0.751 | 0.10187 | 0 | -7.369
-14.5 | -0.725 | 0.09523 | -0.001 | -7.611
-14 | -0.698 | 0.10401 | -0.001 | -6.709
-13.5 | -0.671 | 0.09648 | -0.002 | -6.958
-13 | -0.645 | 0.08673 | -0.002 | -7.442
-12.5 | -0.62 | 0.07967 | -0.003 | -7.78
-12 | -0.595 | 0.07321 | -0.003 | -8.126
-11.5 | -0.568 | 0.06887 | -0.004 | -8.254
-11 | -0.538 | 0.07883 | -0.004 | -6.829
-10.5 | -0.512 | 0.06941 | -0.004 | -7.38
-10 | -0.487 | 0.06172 | -0.005 | -7.89
-9.5 | -0.462 | 0.05624 | -0.005 | -8.213
-9 | -0.44 | 0.04874 | -0.007 | -9.036
-8.5 | -0.405 | 0.05932 | -0.005 | -6.832
-8 | -0.379 | 0.05176 | -0.006 | -7.329
-7.5 | -0.353 | 0.04685 | -0.007 | -7.544
-7 | -0.332 | 0.03918 | -0.009 | -8.474
-6.5 | -0.3 | 0.04247 | -0.007 | -7.057
-6 | -0.272 | 0.04077 | -0.007 | -6.683
-5.5 | -0.375 | 0.03807 | -0.008 | -9.838
-5 | -0.482 | 0.00762 | -0.018 | -63.258
-4.5 | -0.45 | 0.00601 | -0.019 | -74.933
-4 | -0.401 | 0.00568 | -0.019 | -70.532
-3.5 | -0.342 | 0.00546 | -0.02 | -62.711
-3 | -0.279 | 0.00523 | -0.021 | -53.387
-2.5 | -0.214 | 0.00505 | -0.022 | -42.372
-2 | -0.148 | 0.00482 | -0.023 | -30.654
-1.5 | -0.081 | 0.00344 | -0.024 | -23.409
-1 | -0.013 | 0.0029 | -0.025 | -4.551
-0.5 | 0.055 | 0.00258 | -0.026 | 21.142
0 | 0.122 | 0.0026 | -0.027 | 47.1
0.5 | 0.19 | 0.00268 | -0.027 | 70.858
1 | 0.257 | 0.00308 | -0.028 | 83.437
1.5 | 0.324 | 0.0038 | -0.029 | 85.151
2 | 0.39 | 0.00523 | -0.03 | 74.518
2.5 | 0.455 | 0.0055 | -0.031 | 82.641
3 | 0.518 | 0.00579 | -0.032 | 89.409
3.5 | 0.576 | 0.00602 | -0.033 | 95.763
4 | 0.627 | 0.00628 | -0.034 | 99.807
4.5 | 0.665 | 0.00608 | -0.034 | 109.388
5 | 0.675 | 0.00875 | -0.035 | 77.1
5.5 | 0.475 | 0.03569 | -0.021 | 13.296
6 | 0.368 | 0.04092 | -0.017 | 8.983
6.5 | 0.394 | 0.04473 | -0.018 | 8.809
7 | 0.519 | 0.0105 | -0.039 | 49.404
7.5 | 0.449 | 0.04656 | -0.021 | 9.645
8 | 0.473 | 0.05263 | -0.02 | 8.995
8.5 | 0.499 | 0.0586 | -0.019 | 8.515
9 | 0.627 | 0.0151 | -0.04 | 41.565
9.5 | 0.555 | 0.05834 | -0.023 | 9.511
10 | 0.579 | 0.06515 | -0.022 | 8.886
10.5 | 0.604 | 0.07231 | -0.022 | 8.356
11 | 0.642 | 0.06119 | -0.029 | 10.496
11.5 | 0.661 | 0.0705 | -0.026 | 9.372
12 | 0.685 | 0.07726 | -0.025 | 8.866
12.5 | 0.71 | 0.08429 | -0.025 | 8.423
13 | 0.735 | 0.09468 | -0.025 | 7.762
13.5 | 0.761 | 0.10007 | -0.026 | 7.609
14 | 0.788 | 0.09188 | -0.027 | 8.578
14.5 | 0.813 | 0.10028 | -0.027 | 8.11
15 | 0.839 | 0.10836 | -0.028 | 7.739
15.5 | 0.865 | 0.11661 | -0.029 | 7.42
16 | 0.892 | 0.12245 | -0.03 | 7.285
16.5 | 0.916 | 0.12262 | -0.03 | 7.474
17 | 0.942 | 0.12654 | -0.03 | 7.441
17.5 | 0.967 | 0.13066 | -0.031 | 7.402
18 | 0.995 | 0.13366 | -0.033 | 7.444
18.5 | 1.024 | 0.1398 | -0.034 | 7.325
19 | 1.045 | 0.14418 | -0.033 | 7.246
19.5 | 1.07 | 0.14788 | -0.034 | 7.235
20 | 1.095 | 0.15387 | -0.034 | 7.117

## 88. Re 6M Mach 0.50 (2)
BIGFOIL.COM POLAR EXPORT
NACA67-109
NACA67-109 |  |  |  | Cl Max: | 0.9323 | at alpha= | 20 | deg
XFOIL ncrit=9 |  |  |  | L/D Max: | 86.4286 | at alpha= | 4.5 | deg
Re: | 6000000 |  |  | Cd Min: | 0.27939 | at alpha= | 20 | deg
Mach: | 0.5 |  |  | Cl=0 at alpha= | -0.99822 | deg
|  |  |  | @ Cl=0.1, Cd= | 0.0029896
|  |  |  | @ Cl=0.4, Cd= | 0.0059271
|  |  |  | @ Cl=0.6, Cd= | 0.0070505
alpha (deg) | Cl | Cd | Cm | Cl/Cd
-11.5 | -0.5149 | 0.11607 | -0.0339 | -4.4361
-11 | -0.5015 | 0.10526 | -0.0422 | -4.7644
-10.5 | -0.4793 | 0.09632 | -0.0503 | -4.9761
-10 | -0.4713 | 0.08551 | -0.0589 | -5.5116
-9.5 | -0.4768 | 0.07576 | -0.0641 | -6.2936
-9 | -0.4856 | 0.06623 | -0.0695 | -7.332
-8.5 | -0.5074 | 0.05537 | -0.0782 | -9.1638
-8 | -0.5394 | 0.04775 | -0.0775 | -11.2963
-7.5 | -0.5785 | 0.0411 | -0.07 | -14.0754
-7 | -0.5895 | 0.03416 | -0.0638 | -17.257
-6.5 | -0.5917 | 0.0266 | -0.0565 | -22.2444
-6 | -0.5893 | 0.01779 | -0.048 | -33.1254
-5.5 | -0.5603 | 0.01066 | -0.0415 | -52.561
-4.5 | -0.447 | 0.00696 | -0.0344 | -64.2241
-4 | -0.3834 | 0.00635 | -0.0326 | -60.378
-3.5 | -0.3181 | 0.00601 | -0.0315 | -52.9285
-3 | -0.2534 | 0.00569 | -0.0308 | -44.5343
-2.5 | -0.1885 | 0.00545 | -0.0303 | -34.5872
-2 | -0.1233 | 0.00521 | -0.0302 | -23.666
-1.5 | -0.0599 | 0.00493 | -0.0299 | -12.1501
-1 | -0.0002 | 0.00436 | -0.0292 | -0.045872
0 | 0.1124 | 0.00282 | -0.0269 | 39.8582
0.5 | 0.1586 | 0.0035 | -0.0236 | 45.3143
1 | 0.2112 | 0.00429 | -0.0216 | 49.2308
1.5 | 0.2663 | 0.00499 | -0.0199 | 53.3667
2 | 0.3242 | 0.00559 | -0.0186 | 57.9964
2.5 | 0.3875 | 0.00587 | -0.0181 | 66.0136
3 | 0.451 | 0.00616 | -0.0173 | 73.2143
3.5 | 0.5146 | 0.0065 | -0.0163 | 79.1692
4 | 0.5787 | 0.00686 | -0.015 | 84.3586
4.5 | 0.6413 | 0.00742 | -0.0129 | 86.4286
5 | 0.7026 | 0.00814 | -0.0101 | 86.3145
5.5 | 0.7589 | 0.00954 | -0.0059 | 79.5493
6 | 0.8042 | 0.0144 | -0.0005 | 55.8472
6.5 | 0.8145 | 0.02334 | 0.0085 | 34.8972
7 | 0.8109 | 0.03139 | 0.0178 | 25.8331
7.5 | 0.7952 | 0.03893 | 0.0265 | 20.4264
8 | 0.7628 | 0.04491 | 0.0361 | 16.9851
8.5 | 0.7289 | 0.05158 | 0.0412 | 14.1314
9 | 0.697 | 0.06033 | 0.04 | 11.5531
9.5 | 0.6718 | 0.07379 | 0.0289 | 9.1042
10 | 0.6617 | 0.08509 | 0.0217 | 7.7765
10.5 | 0.6549 | 0.09558 | 0.0159 | 6.8519
11.5 | 0.6513 | 0.11923 | 0.0013 | 5.4626
12 | 0.6549 | 0.12999 | -0.0044 | 5.0381
12.5 | 0.6628 | 0.14027 | -0.0098 | 4.7252
13 | 0.6742 | 0.15 | -0.015 | 4.4947
13.5 | 0.6857 | 0.16017 | -0.0203 | 4.2811
14 | 0.701 | 0.16961 | -0.0253 | 4.133
14.5 | 0.7184 | 0.17843 | -0.0303 | 4.0262
15 | 0.7362 | 0.18734 | -0.0353 | 3.9298
15.5 | 0.7541 | 0.19641 | -0.0404 | 3.8394
16 | 0.7716 | 0.20586 | -0.0457 | 3.7482
16.5 | 0.7883 | 0.21728 | -0.0511 | 3.628
17 | 0.8085 | 0.22612 | -0.0562 | 3.5755
17.5 | 0.8291 | 0.2349 | -0.0614 | 3.5296
18 | 0.85 | 0.24317 | -0.0665 | 3.4955
18.5 | 0.8711 | 0.2512 | -0.0717 | 3.4678
19 | 0.8917 | 0.261 | -0.0771 | 3.4165
19.5 | 0.9124 | 0.27005 | -0.0824 | 3.3786
20 | 0.9323 | 0.27939 | -0.0879 | 3.3369

## 89. Re 7M Mach 0.00 (1)
BIGFOIL.COM POLAR EXPORT
NACA67-109
NACA67-109 |  |  |  | Cl Max: | 0.861 | at alpha= | 9 | deg
JavaFoil+Calcfoil stall+Eppler ext transition |  |  |  | L/D Max: | 120.229 | at alpha= | 8 | deg
Re: | 7000000 |  |  | Cd Min: | 0.00274 | at alpha= | 0 | deg
Mach: | 0 |  |  | Cl=0 at alpha= | -0.90517 | deg
|  |  |  | @ Cl=0.1, Cd= | 0.0027481
|  |  |  | @ Cl=0.4, Cd= | 0.0055221
|  |  |  | @ Cl=0.6, Cd= | 0.09805
alpha (deg) | Cl | Cd | Cm | Cl/Cd
-13.5 | -0.502 | 0.09031 | -0.001 | -5.557
-13 | -0.52 | 0.08502 | -0.002 | -6.122
-12.5 | -0.537 | 0.08091 | -0.002 | -6.632
-12 | -0.551 | 0.07594 | -0.002 | -7.255
-11.5 | -0.564 | 0.07016 | -0.003 | -8.04
-11 | -0.573 | 0.06697 | -0.003 | -8.556
-10.5 | -0.581 | 0.06219 | -0.004 | -9.336
-10 | -0.584 | 0.05785 | -0.004 | -10.101
-9.5 | -0.585 | 0.05318 | -0.005 | -11.001
-9 | -0.586 | 0.04603 | -0.006 | -12.737
-8.5 | -0.697 | 0.00881 | -0.01 | -79.033
-8 | -0.679 | 0.00681 | -0.011 | -99.696
-7.5 | -0.655 | 0.00698 | -0.012 | -93.901
-7 | -0.626 | 0.00671 | -0.012 | -93.216
-6.5 | -0.591 | 0.00646 | -0.013 | -91.389
-6 | -0.551 | 0.00678 | -0.014 | -81.302
-5.5 | -0.507 | 0.00644 | -0.015 | -78.768
-5 | -0.459 | 0.00613 | -0.015 | -74.867
-4.5 | -0.409 | 0.00591 | -0.016 | -69.16
-4 | -0.355 | 0.00577 | -0.017 | -61.614
-3.5 | -0.3 | 0.00558 | -0.018 | -53.803
-3 | -0.244 | 0.00546 | -0.018 | -44.641
-2.5 | -0.186 | 0.00523 | -0.019 | -35.569
-2 | -0.128 | 0.00505 | -0.02 | -25.412
-1.5 | -0.07 | 0.00356 | -0.021 | -19.646
-1 | -0.011 | 0.00323 | -0.022 | -3.537
-0.5 | 0.047 | 0.00282 | -0.022 | 16.722
0 | 0.106 | 0.00274 | -0.023 | 38.655
0.5 | 0.164 | 0.00296 | -0.024 | 55.598
1 | 0.223 | 0.00339 | -0.025 | 65.724
1.5 | 0.281 | 0.00383 | -0.025 | 73.311
2 | 0.339 | 0.00427 | -0.026 | 79.302
2.5 | 0.396 | 0.0055 | -0.027 | 71.994
3 | 0.452 | 0.00581 | -0.028 | 77.909
3.5 | 0.507 | 0.006 | -0.028 | 84.534
4 | 0.56 | 0.00619 | -0.029 | 90.389
4.5 | 0.61 | 0.0064 | -0.03 | 95.409
5 | 0.657 | 0.00663 | -0.031 | 99.226
5.5 | 0.701 | 0.00633 | -0.031 | 110.81
6 | 0.74 | 0.00658 | -0.032 | 112.534
6.5 | 0.775 | 0.00687 | -0.033 | 112.735
7 | 0.804 | 0.00711 | -0.034 | 113.156
7.5 | 0.828 | 0.00741 | -0.034 | 111.676
8 | 0.846 | 0.00703 | -0.035 | 120.229
8.5 | 0.857 | 0.00984 | -0.036 | 87.022
9 | 0.861 | 0.01031 | -0.036 | 83.494
9.5 | 0.857 | 0.01099 | -0.037 | 78.003
10 | 0.697 | 0.05951 | -0.02 | 11.709
10.5 | 0.689 | 0.06196 | -0.021 | 11.125
11 | 0.668 | 0.06653 | -0.021 | 10.038
11.5 | 0.643 | 0.07255 | -0.02 | 8.86
12 | 0.617 | 0.07708 | -0.02 | 7.998
12.5 | 0.589 | 0.08172 | -0.02 | 7.202
13 | 0.56 | 0.08782 | -0.021 | 6.371
13.5 | 0.53 | 0.09215 | -0.021 | 5.754
14 | 0.501 | 0.09805 | -0.021 | 5.113

## 90. Re 7M Mach 0.00 (2)
BIGFOIL.COM POLAR EXPORT
NACA67-109
NACA67-109 |  |  |  | Cl Max: | 1.5377 | at alpha= | 17 | deg
XFOIL ncrit=9 |  |  |  | L/D Max: | 105.656 | at alpha= | 8.5 | deg
Re: | 7000000 |  |  | Cd Min: | 0.06958 | at alpha= | 19 | deg
Mach: | 0 |  |  | Cl=0 at alpha= | -0.94933 | deg
|  |  |  | @ Cl=0.1, Cd= | 0.0035026
|  |  |  | @ Cl=0.4, Cd= | 0.0056481
|  |  |  | @ Cl=0.6, Cd= | 0.0066001
alpha (deg) | Cl | Cd | Cm | Cl/Cd
-19 | -1.3954 | 0.04684 | -0.0673 | -29.7908
-18.5 | -1.4366 | 0.03789 | -0.0681 | -37.915
-18 | -1.4506 | 0.03309 | -0.0656 | -43.838
-17.5 | -1.4573 | 0.0294 | -0.0617 | -49.568
-17 | -1.4513 | 0.02692 | -0.0577 | -53.9116
-16.5 | -1.4502 | 0.02424 | -0.0522 | -59.8267
-15 | -1.3683 | 0.02148 | -0.0425 | -63.7011
-14.5 | -1.3383 | 0.01945 | -0.0401 | -68.8072
-14 | -1.301 | 0.01879 | -0.0378 | -69.239
-13.5 | -1.2639 | 0.01786 | -0.0356 | -70.7671
-13 | -1.2251 | 0.01681 | -0.0336 | -72.8792
-12.5 | -1.1854 | 0.01568 | -0.0317 | -75.5995
-12 | -1.1496 | 0.01385 | -0.0292 | -83.0036
-11.5 | -1.1075 | 0.0126 | -0.0276 | -87.8968
-11 | -1.0627 | 0.01155 | -0.0263 | -92.0087
-10.5 | -1.0152 | 0.01085 | -0.0254 | -93.5668
-10 | -0.9663 | 0.01018 | -0.0248 | -94.9214
-9.5 | -0.9162 | 0.00969 | -0.0243 | -94.5511
-9 | -0.8649 | 0.00926 | -0.024 | -93.4017
-8.5 | -0.8131 | 0.00886 | -0.0238 | -91.772
-8 | -0.7604 | 0.0086 | -0.0237 | -88.4186
-7.5 | -0.71 | 0.00791 | -0.0231 | -89.7598
-7 | -0.6581 | 0.00743 | -0.0228 | -88.5734
-6.5 | -0.6053 | 0.00706 | -0.0226 | -85.7365
-6 | -0.5517 | 0.00673 | -0.0226 | -81.9762
-5.5 | -0.4972 | 0.00649 | -0.0228 | -76.6102
-5 | -0.4433 | 0.00618 | -0.0228 | -71.7314
-4 | -0.3338 | 0.0057 | -0.0231 | -58.5614
-3.5 | -0.2788 | 0.00544 | -0.0233 | -51.25
-3 | -0.2236 | 0.00524 | -0.0235 | -42.6718
-2.5 | -0.1683 | 0.00505 | -0.0237 | -33.3267
-2 | -0.1128 | 0.00488 | -0.024 | -23.1148
-1.5 | -0.0584 | 0.00456 | -0.0241 | -12.807
-1 | -0.0053 | 0.00413 | -0.024 | -1.2833
-0.5 | 0.047 | 0.00358 | -0.0238 | 13.1285
0 | 0.0955 | 0.00348 | -0.0229 | 27.4425
0.5 | 0.1374 | 0.00369 | -0.021 | 37.2358
1 | 0.1882 | 0.00417 | -0.0204 | 45.1319
1.5 | 0.2402 | 0.00463 | -0.0201 | 51.879
2 | 0.292 | 0.00512 | -0.0197 | 57.0312
2.5 | 0.346 | 0.00544 | -0.0197 | 63.6029
3 | 0.4005 | 0.00565 | -0.0198 | 70.885
3.5 | 0.4552 | 0.00588 | -0.0199 | 77.415
4 | 0.5096 | 0.00614 | -0.02 | 82.9967
4.5 | 0.5638 | 0.00639 | -0.02 | 88.2316
5 | 0.6172 | 0.0067 | -0.0199 | 92.1194
5.5 | 0.6712 | 0.00695 | -0.0199 | 96.5755
6 | 0.7243 | 0.00729 | -0.0198 | 99.3553
6.5 | 0.7764 | 0.00769 | -0.0195 | 100.9623
7 | 0.8277 | 0.00817 | -0.019 | 101.3097
7.5 | 0.8806 | 0.00845 | -0.0189 | 104.213
8 | 0.9321 | 0.00883 | -0.0186 | 105.5606
8.5 | 0.9826 | 0.0093 | -0.0181 | 105.6559
9.5 | 1.0801 | 0.01056 | -0.0164 | 102.2822
10 | 1.1255 | 0.01159 | -0.0151 | 97.1096
10.5 | 1.1743 | 0.01207 | -0.0144 | 97.2908
11 | 1.2213 | 0.0127 | -0.0134 | 96.1654
11.5 | 1.2686 | 0.01322 | -0.0126 | 95.9607
12 | 1.3138 | 0.01386 | -0.0114 | 94.7908
12.5 | 1.3578 | 0.01458 | -0.01 | 93.1276
13 | 1.3982 | 0.01548 | -0.0081 | 90.323
13.5 | 1.4354 | 0.01661 | -0.0056 | 86.4178
14 | 1.4691 | 0.01775 | -0.0027 | 82.7662
15 | 1.5107 | 0.02082 | 0.0074 | 72.56
15.5 | 1.5264 | 0.02271 | 0.0125 | 67.2127
16 | 1.5329 | 0.02524 | 0.0182 | 60.733
16.5 | 1.5326 | 0.0283 | 0.0239 | 54.1555
17 | 1.5377 | 0.03105 | 0.0282 | 49.5233
17.5 | 1.5041 | 0.03725 | 0.034 | 40.3785
18 | 1.4829 | 0.04322 | 0.0366 | 34.3105
18.5 | 1.4402 | 0.05296 | 0.0357 | 27.1941
19 | 1.3783 | 0.06958 | 0.0266 | 19.8089

## 91. Re 7M Mach 0.10 (1)
BIGFOIL.COM POLAR EXPORT
NACA67-109
NACA67-109 |  |  |  | Cl Max: | 0.849 | at alpha= | 8.5 | deg
JavaFoil+Calcfoil stall+Eppler ext transition |  |  |  | L/D Max: | 112.862 | at alpha= | 7 | deg
Re: | 7000000 |  |  | Cd Min: | 0.00275 | at alpha= | 0 | deg
Mach: | 0.1 |  |  | Cl=0 at alpha= | -0.90517 | deg
|  |  |  | @ Cl=0.1, Cd= | 0.0027612
|  |  |  | @ Cl=0.4, Cd= | 0.0055588
|  |  |  | @ Cl=0.6, Cd= | 0.09319
alpha (deg) | Cl | Cd | Cm | Cl/Cd
-13.5 | -0.467 | 0.0892 | -0.001 | -5.233
-13 | -0.489 | 0.08584 | -0.002 | -5.691
-12.5 | -0.508 | 0.08116 | -0.002 | -6.259
-12 | -0.526 | 0.07622 | -0.002 | -6.896
-11.5 | -0.541 | 0.07257 | -0.003 | -7.459
-11 | -0.554 | 0.06748 | -0.003 | -8.213
-10.5 | -0.565 | 0.06249 | -0.004 | -9.042
-10 | -0.572 | 0.05772 | -0.004 | -9.917
-9.5 | -0.572 | 0.05565 | -0.005 | -10.286
-9 | -0.591 | 0.03962 | -0.007 | -14.921
-8.5 | -0.691 | 0.00887 | -0.01 | -77.895
-8 | -0.675 | 0.00857 | -0.011 | -78.708
-7.5 | -0.653 | 0.00704 | -0.012 | -92.821
-7 | -0.625 | 0.00679 | -0.012 | -92.11
-6.5 | -0.591 | 0.00652 | -0.013 | -90.682
-6 | -0.552 | 0.00677 | -0.014 | -81.523
-5.5 | -0.508 | 0.00651 | -0.015 | -78.11
-5 | -0.461 | 0.00619 | -0.015 | -74.419
-4.5 | -0.41 | 0.00598 | -0.016 | -68.66
-4 | -0.357 | 0.00582 | -0.017 | -61.332
-3.5 | -0.302 | 0.00563 | -0.018 | -53.624
-3 | -0.245 | 0.00545 | -0.019 | -44.91
-2.5 | -0.187 | 0.00522 | -0.019 | -35.815
-2 | -0.129 | 0.00509 | -0.02 | -25.299
-1.5 | -0.07 | 0.00361 | -0.021 | -19.487
-1 | -0.011 | 0.00321 | -0.022 | -3.576
-0.5 | 0.047 | 0.00286 | -0.022 | 16.596
0 | 0.106 | 0.00275 | -0.023 | 38.777
0.5 | 0.165 | 0.00297 | -0.024 | 55.569
1 | 0.224 | 0.0034 | -0.025 | 65.833
1.5 | 0.282 | 0.00382 | -0.025 | 73.824
2 | 0.34 | 0.00432 | -0.026 | 78.769
2.5 | 0.398 | 0.00555 | -0.027 | 71.663
3 | 0.455 | 0.0058 | -0.028 | 78.318
3.5 | 0.51 | 0.00599 | -0.029 | 85.127
4 | 0.562 | 0.00618 | -0.029 | 90.986
4.5 | 0.613 | 0.00638 | -0.03 | 95.995
5 | 0.66 | 0.00608 | -0.031 | 108.493
5.5 | 0.703 | 0.00632 | -0.032 | 111.321
6 | 0.742 | 0.00657 | -0.032 | 112.845
6.5 | 0.775 | 0.00688 | -0.033 | 112.719
7 | 0.803 | 0.00712 | -0.034 | 112.862
7.5 | 0.825 | 0.00753 | -0.034 | 109.658
8 | 0.841 | 0.00938 | -0.035 | 89.614
8.5 | 0.849 | 0.00992 | -0.036 | 85.589
9 | 0.847 | 0.01057 | -0.036 | 80.118
9.5 | 0.703 | 0.04922 | -0.024 | 14.28
10 | 0.682 | 0.06026 | -0.02 | 11.322
10.5 | 0.67 | 0.06291 | -0.021 | 10.658
11 | 0.645 | 0.06726 | -0.021 | 9.596
11.5 | 0.617 | 0.07279 | -0.02 | 8.47
12 | 0.586 | 0.07791 | -0.02 | 7.521
12.5 | 0.554 | 0.08286 | -0.02 | 6.686
13 | 0.521 | 0.08859 | -0.02 | 5.882
13.5 | 0.489 | 0.09319 | -0.021 | 5.244

## 92. Re 7M Mach 0.10 (2)
BIGFOIL.COM POLAR EXPORT
NACA67-109
NACA67-109 |  |  |  | Cl Max: | 1.4939 | at alpha= | 15.5 | deg
XFOIL ncrit=9 |  |  |  | L/D Max: | 104.994 | at alpha= | 8 | deg
Re: | 7000000 |  |  | Cd Min: | 0.24703 | at alpha= | 20 | deg
Mach: | 0.1 |  |  | Cl=0 at alpha= | -0.95134 | deg
|  |  |  | @ Cl=0.1, Cd= | 0.0034996
|  |  |  | @ Cl=0.4, Cd= | 0.0056508
|  |  |  | @ Cl=0.6, Cd= | 0.0066025
alpha (deg) | Cl | Cd | Cm | Cl/Cd
-18 | -1.2952 | 0.05148 | -0.0672 | -25.1593
-17.5 | -1.3497 | 0.04013 | -0.0706 | -33.6332
-17 | -1.3757 | 0.03413 | -0.068 | -40.3076
-16.5 | -1.393 | 0.02964 | -0.0631 | -46.9973
-16 | -1.3897 | 0.02696 | -0.0582 | -51.5467
-15.5 | -1.3868 | 0.02443 | -0.0523 | -56.7663
-15 | -1.3543 | 0.02405 | -0.0491 | -56.3119
-14.5 | -1.3337 | 0.02116 | -0.0457 | -63.0293
-14 | -1.2994 | 0.02034 | -0.0427 | -63.884
-13.5 | -1.2654 | 0.01918 | -0.0396 | -65.975
-13 | -1.2285 | 0.01791 | -0.0371 | -68.593
-12.5 | -1.1859 | 0.01711 | -0.0354 | -69.3103
-12 | -1.1496 | 0.01532 | -0.0327 | -75.0392
-11.5 | -1.1124 | 0.01341 | -0.0301 | -82.953
-11 | -1.0688 | 0.0121 | -0.0283 | -88.3306
-10.5 | -1.0215 | 0.01125 | -0.0272 | -90.8
-10 | -0.9726 | 0.01047 | -0.0262 | -92.894
-9.5 | -0.9224 | 0.00988 | -0.0255 | -93.3603
-9 | -0.8709 | 0.00939 | -0.025 | -92.7476
-8.5 | -0.8188 | 0.00895 | -0.0246 | -91.486
-8 | -0.7655 | 0.00867 | -0.0245 | -88.293
-7.5 | -0.7142 | 0.00803 | -0.0239 | -88.9415
-7 | -0.6621 | 0.0075 | -0.0234 | -88.28
-6 | -0.5549 | 0.00676 | -0.0231 | -82.0858
-5.5 | -0.5001 | 0.00651 | -0.0231 | -76.8203
-5 | -0.4457 | 0.0062 | -0.0231 | -71.8871
-4.5 | -0.3912 | 0.00593 | -0.0231 | -65.9696
-3.5 | -0.2802 | 0.00545 | -0.0235 | -51.4128
-3 | -0.2246 | 0.00525 | -0.0237 | -42.781
-2.5 | -0.1691 | 0.00506 | -0.0239 | -33.419
-2 | -0.1133 | 0.00489 | -0.0242 | -23.1697
-1.5 | -0.0585 | 0.00457 | -0.0242 | -12.8009
-1 | -0.0051 | 0.00413 | -0.0241 | -1.2349
-0.5 | 0.0473 | 0.00358 | -0.024 | 13.2123
0 | 0.0961 | 0.00348 | -0.0231 | 27.6149
0.5 | 0.1379 | 0.00369 | -0.021 | 37.3713
1 | 0.189 | 0.00418 | -0.0205 | 45.2153
1.5 | 0.2411 | 0.00464 | -0.0201 | 51.9612
2 | 0.2932 | 0.00514 | -0.0197 | 57.0428
2.5 | 0.3475 | 0.00545 | -0.0197 | 63.7615
3 | 0.4024 | 0.00566 | -0.0197 | 71.0954
3.5 | 0.4574 | 0.00589 | -0.0198 | 77.657
4 | 0.5121 | 0.00616 | -0.0199 | 83.1331
4.5 | 0.5666 | 0.00641 | -0.0199 | 88.3931
5 | 0.6204 | 0.00672 | -0.0197 | 92.3214
5.5 | 0.6747 | 0.00698 | -0.0197 | 96.6619
6 | 0.7282 | 0.00733 | -0.0195 | 99.3452
6.5 | 0.7806 | 0.00776 | -0.0191 | 100.5928
7.5 | 0.8858 | 0.00851 | -0.0184 | 104.0893
8 | 0.9376 | 0.00893 | -0.0179 | 104.9944
8.5 | 0.9883 | 0.00944 | -0.0172 | 104.6928
9.5 | 1.0858 | 0.01089 | -0.0151 | 99.7062
10 | 1.1329 | 0.01179 | -0.0138 | 96.0899
10.5 | 1.1822 | 0.0123 | -0.013 | 96.1138
11 | 1.2295 | 0.01299 | -0.0118 | 94.6497
11.5 | 1.2769 | 0.0136 | -0.0107 | 93.8897
12 | 1.3215 | 0.01441 | -0.009 | 91.7071
12.5 | 1.364 | 0.01539 | -0.0071 | 88.629
13 | 1.403 | 0.01651 | -0.0046 | 84.9788
13.5 | 1.4366 | 0.01799 | -0.0013 | 79.8555
14 | 1.4635 | 0.01938 | 0.0032 | 75.516
14.5 | 1.48 | 0.02122 | 0.0092 | 69.7455
15 | 1.4899 | 0.02361 | 0.0154 | 63.1046
15.5 | 1.4939 | 0.02638 | 0.0215 | 56.63
16 | 1.4816 | 0.03041 | 0.0284 | 48.7208
16.5 | 1.4602 | 0.03546 | 0.0342 | 41.1788
17 | 1.4505 | 0.04003 | 0.0375 | 36.2353
17.5 | 1.38 | 0.05195 | 0.0381 | 26.564
18 | 1.3356 | 0.06492 | 0.0317 | 20.573
19.5 | 0.8223 | 0.23989 | -0.0639 | 3.4278
20 | 0.8381 | 0.24703 | -0.0682 | 3.3927

## 93. Re 7M Mach 0.25 (1)
BIGFOIL.COM POLAR EXPORT
NACA67-109
NACA67-109 |  |  |  | Cl Max: | 0.8 | at alpha= | 7.5 | deg
JavaFoil+Calcfoil stall+Eppler ext transition |  |  |  | L/D Max: | 109.794 | at alpha= | 6 | deg
Re: | 7000000 |  |  | Cd Min: | 0.00271 | at alpha= | 0 | deg
Mach: | 0.25 |  |  | Cl=0 at alpha= | -0.90164 | deg
|  |  |  | @ Cl=0.1, Cd= | 0.002728
|  |  |  | @ Cl=0.4, Cd= | 0.0859
|  |  |  | @ Cl=0.6, Cd= | 0.0859
alpha (deg) | Cl | Cd | Cm | Cl/Cd
-12.5 | -0.232 | 0.08299 | -0.002 | -2.8
-12 | -0.291 | 0.07669 | -0.003 | -3.797
-11.5 | -0.343 | 0.07225 | -0.003 | -4.747
-11 | -0.389 | 0.06833 | -0.003 | -5.696
-10.5 | -0.43 | 0.06424 | -0.004 | -6.691
-10 | -0.463 | 0.0618 | -0.004 | -7.488
-9.5 | -0.489 | 0.05794 | -0.004 | -8.445
-9 | -0.509 | 0.05329 | -0.005 | -9.556
-8.5 | -0.521 | 0.04908 | -0.006 | -10.611
-8 | -0.52 | 0.048 | -0.006 | -10.838
-7.5 | -0.634 | 0.00847 | -0.012 | -74.801
-7 | -0.617 | 0.00704 | -0.013 | -87.675
-6.5 | -0.591 | 0.00671 | -0.013 | -87.985
-6 | -0.557 | 0.00642 | -0.014 | -86.688
-5.5 | -0.516 | 0.00608 | -0.015 | -84.926
-5 | -0.47 | 0.0063 | -0.016 | -74.599
-4.5 | -0.42 | 0.00607 | -0.017 | -69.171
-4 | -0.366 | 0.00592 | -0.017 | -61.833
-3.5 | -0.31 | 0.00571 | -0.018 | -54.249
-3 | -0.251 | 0.00551 | -0.019 | -45.613
-2.5 | -0.192 | 0.00512 | -0.02 | -37.524
-2 | -0.132 | 0.00491 | -0.021 | -26.969
-1.5 | -0.072 | 0.00363 | -0.021 | -19.881
-1 | -0.012 | 0.00324 | -0.022 | -3.643
-0.5 | 0.049 | 0.00283 | -0.023 | 17.267
0 | 0.109 | 0.00271 | -0.024 | 40.426
0.5 | 0.17 | 0.00296 | -0.025 | 57.27
1 | 0.23 | 0.0034 | -0.025 | 67.598
1.5 | 0.29 | 0.00385 | -0.026 | 75.371
2 | 0.35 | 0.00435 | -0.027 | 80.302
2.5 | 0.408 | 0.00559 | -0.028 | 73.083
3 | 0.467 | 0.00591 | -0.029 | 78.992
3.5 | 0.523 | 0.00611 | -0.029 | 85.552
4 | 0.576 | 0.00632 | -0.03 | 91.065
4.5 | 0.626 | 0.00593 | -0.031 | 105.583
5 | 0.672 | 0.00622 | -0.032 | 108.068
5.5 | 0.712 | 0.0065 | -0.032 | 109.577
6 | 0.746 | 0.0068 | -0.033 | 109.794
6.5 | 0.773 | 0.00709 | -0.034 | 109.011
7 | 0.791 | 0.00734 | -0.035 | 107.828
7.5 | 0.8 | 0.00938 | -0.035 | 85.284
8 | 0.797 | 0.00986 | -0.036 | 80.827
8.5 | 0.641 | 0.0489 | -0.021 | 13.111
9 | 0.619 | 0.05384 | -0.02 | 11.495
9.5 | 0.593 | 0.05637 | -0.021 | 10.518
10 | 0.556 | 0.06158 | -0.02 | 9.026
10.5 | 0.51 | 0.06687 | -0.02 | 7.629
11 | 0.447 | 0.07108 | -0.02 | 6.285
11.5 | 0.377 | 0.07602 | -0.02 | 4.954
12 | 0.3 | 0.08237 | -0.02 | 3.643
12.5 | 0.213 | 0.0859 | -0.021 | 2.478

## 94. Re 7M Mach 0.25 (2)
BIGFOIL.COM POLAR EXPORT
NACA67-109
NACA67-109 |  |  |  | Cl Max: | 1.2092 | at alpha= | 11 | deg
XFOIL ncrit=9 |  |  |  | L/D Max: | 100.551 | at alpha= | 7.5 | deg
Re: | 7000000 |  |  | Cd Min: | 0.18451 | at alpha= | 16 | deg
Mach: | 0.25 |  |  | Cl=0 at alpha= | -0.95903 | deg
|  |  |  | @ Cl=0.1, Cd= | 0.003424
|  |  |  | @ Cl=0.4, Cd= | 0.0056633
|  |  |  | @ Cl=0.6, Cd= | 0.0066364
alpha (deg) | Cl | Cd | Cm | Cl/Cd
-15.5 | -0.6021 | 0.17251 | -0.0018 | -3.4902
-15 | -0.5944 | 0.16392 | -0.005 | -3.6262
-14.5 | -0.5888 | 0.15547 | -0.0079 | -3.7872
-14 | -0.603 | 0.14156 | -0.0118 | -4.2597
-12 | -0.7872 | 0.06213 | -0.0604 | -12.6702
-11.5 | -0.8708 | 0.04401 | -0.0684 | -19.7864
-10.5 | -1.0217 | 0.01835 | -0.042 | -55.6785
-10 | -0.9923 | 0.01453 | -0.0374 | -68.2932
-9.5 | -0.947 | 0.01265 | -0.0347 | -74.8617
-9 | -0.8972 | 0.01126 | -0.0326 | -79.6803
-8.5 | -0.8462 | 0.01007 | -0.0307 | -84.0318
-8 | -0.7922 | 0.00934 | -0.0293 | -84.818
-7.5 | -0.7357 | 0.00891 | -0.0286 | -82.5701
-7 | -0.6832 | 0.00803 | -0.0272 | -85.0809
-6.5 | -0.6284 | 0.00747 | -0.0263 | -84.1232
-6 | -0.5724 | 0.00701 | -0.0257 | -81.6548
-5.5 | -0.516 | 0.00664 | -0.0252 | -77.7108
-5 | -0.4589 | 0.00639 | -0.025 | -71.8153
-4.5 | -0.4026 | 0.00602 | -0.0247 | -66.8771
-4 | -0.3452 | 0.00576 | -0.0247 | -59.9306
-3.5 | -0.2878 | 0.00552 | -0.0247 | -52.1377
-3 | -0.2304 | 0.00531 | -0.0248 | -43.3898
-2.5 | -0.1732 | 0.00509 | -0.0249 | -34.0275
-2 | -0.1156 | 0.00491 | -0.0251 | -23.5438
-1.5 | -0.0591 | 0.00462 | -0.0252 | -12.7922
-1 | -0.0044 | 0.00417 | -0.025 | -1.0552
-0.5 | 0.0493 | 0.00361 | -0.0248 | 13.6565
0 | 0.0994 | 0.00342 | -0.0238 | 29.0643
0.5 | 0.1412 | 0.0037 | -0.0214 | 38.1622
1 | 0.1932 | 0.00421 | -0.0208 | 45.8907
1.5 | 0.2465 | 0.00469 | -0.0203 | 52.5586
2 | 0.2998 | 0.0052 | -0.0197 | 57.6538
2.5 | 0.3559 | 0.0055 | -0.0196 | 64.7091
3 | 0.4126 | 0.00571 | -0.0196 | 72.2592
3.5 | 0.4693 | 0.00596 | -0.0196 | 78.7416
4 | 0.5258 | 0.00624 | -0.0194 | 84.2628
5 | 0.6381 | 0.00684 | -0.0188 | 93.2895
5.5 | 0.6942 | 0.00717 | -0.0184 | 96.8201
6 | 0.7495 | 0.00758 | -0.0177 | 98.8786
6.5 | 0.8034 | 0.00814 | -0.0167 | 98.6978
7 | 0.8586 | 0.00855 | -0.0159 | 100.4211
7.5 | 0.913 | 0.00908 | -0.0148 | 100.5507
8 | 0.9662 | 0.00975 | -0.0134 | 99.0974
8.5 | 1.0182 | 0.01057 | -0.0117 | 96.3292
9.5 | 1.1157 | 0.01318 | -0.0071 | 84.651
10 | 1.1633 | 0.01464 | -0.0045 | 79.4604
10.5 | 1.199 | 0.01752 | -0.0003 | 68.4361
11 | 1.2092 | 0.02309 | 0.0067 | 52.369
11.5 | 1.1565 | 0.0345 | 0.0192 | 33.5217
12 | 1.0674 | 0.04376 | 0.0349 | 24.3921
12.5 | 1.0084 | 0.05343 | 0.0391 | 18.8733
13 | 0.9755 | 0.06186 | 0.0379 | 15.7695
13.5 | 0.9116 | 0.08562 | 0.0195 | 10.647
14 | 0.8882 | 0.10047 | 0.0097 | 8.8404
15.5 | 0.7242 | 0.17753 | -0.0304 | 4.0793
16 | 0.7399 | 0.18451 | -0.0346 | 4.0101

## 95. Re 7M Mach 0.50 (1)
BIGFOIL.COM POLAR EXPORT
NACA67-109
NACA67-109 |  |  |  | Cl Max: | 1.096 | at alpha= | 20 | deg
JavaFoil+Calcfoil stall+Eppler ext transition |  |  |  | L/D Max: | 102.586 | at alpha= | 4 | deg
Re: | 7000000 |  |  | Cd Min: | 0.00266 | at alpha= | 0 | deg
Mach: | 0.5 |  |  | Cl=0 at alpha= | -0.90441 | deg
|  |  |  | @ Cl=0.1, Cd= | 0.0027224
|  |  |  | @ Cl=0.4, Cd= | 0.042502
|  |  |  | @ Cl=0.6, Cd= | 0.070652
alpha (deg) | Cl | Cd | Cm | Cl/Cd
-20 | -1.012 | 0.15036 | 0.004 | -6.731
-19.5 | -0.99 | 0.14895 | 0.004 | -6.646
-19 | -0.962 | 0.14246 | 0.003 | -6.754
-18.5 | -0.934 | 0.13833 | 0.003 | -6.753
-18 | -0.907 | 0.13229 | 0.002 | -6.858
-17.5 | -0.882 | 0.13091 | 0.002 | -6.735
-17 | -0.856 | 0.12852 | 0.001 | -6.664
-16.5 | -0.83 | 0.12142 | 0.001 | -6.839
-16 | -0.803 | 0.11675 | 0.001 | -6.879
-15.5 | -0.775 | 0.12492 | 0 | -6.207
-15 | -0.752 | 0.10035 | 0 | -7.49
-14.5 | -0.726 | 0.09431 | -0.001 | -7.698
-14 | -0.698 | 0.1026 | -0.001 | -6.802
-13.5 | -0.671 | 0.09315 | -0.002 | -7.208
-13 | -0.646 | 0.08523 | -0.002 | -7.577
-12.5 | -0.621 | 0.07856 | -0.003 | -7.905
-12 | -0.597 | 0.07081 | -0.003 | -8.437
-11.5 | -0.573 | 0.06553 | -0.004 | -8.738
-11 | -0.538 | 0.07786 | -0.004 | -6.915
-10.5 | -0.512 | 0.06804 | -0.004 | -7.53
-10 | -0.487 | 0.06132 | -0.005 | -7.948
-9.5 | -0.464 | 0.05484 | -0.006 | -8.453
-9 | -0.527 | 0.01118 | -0.01 | -47.135
-8.5 | -0.405 | 0.05854 | -0.005 | -6.923
-8 | -0.379 | 0.05098 | -0.006 | -7.444
-7.5 | -0.354 | 0.04626 | -0.007 | -7.648
-7 | -0.402 | 0.00901 | -0.014 | -44.574
-6.5 | -0.3 | 0.04211 | -0.008 | -7.124
-6 | -0.273 | 0.04029 | -0.008 | -6.767
-5.5 | -0.375 | 0.03768 | -0.008 | -9.948
-5 | -0.482 | 0.00579 | -0.018 | -83.236
-4.5 | -0.45 | 0.00585 | -0.019 | -76.904
-4 | -0.401 | 0.00554 | -0.019 | -72.261
-3.5 | -0.342 | 0.00533 | -0.02 | -64.26
-3 | -0.279 | 0.00512 | -0.021 | -54.495
-2.5 | -0.214 | 0.00492 | -0.022 | -43.445
-2 | -0.148 | 0.00469 | -0.023 | -31.462
-1.5 | -0.081 | 0.00374 | -0.024 | -21.537
-1 | -0.013 | 0.00325 | -0.025 | -4.058
-0.5 | 0.055 | 0.00285 | -0.026 | 19.104
0 | 0.122 | 0.00266 | -0.027 | 45.938
0.5 | 0.19 | 0.00299 | -0.027 | 63.507
1 | 0.257 | 0.00349 | -0.028 | 73.59
1.5 | 0.324 | 0.00402 | -0.029 | 80.529
2 | 0.39 | 0.00509 | -0.03 | 76.64
2.5 | 0.455 | 0.00537 | -0.031 | 84.768
3 | 0.518 | 0.00565 | -0.032 | 91.739
3.5 | 0.576 | 0.00586 | -0.033 | 98.297
4 | 0.627 | 0.00611 | -0.034 | 102.586
4.5 | 0.665 | 0.00653 | -0.034 | 101.81
5 | 0.675 | 0.00852 | -0.035 | 79.2
5.5 | 0.581 | 0.00895 | -0.036 | 64.918
6 | 0.368 | 0.04034 | -0.018 | 9.12
6.5 | 0.394 | 0.04413 | -0.018 | 8.934
7 | 0.519 | 0.01022 | -0.039 | 50.817
7.5 | 0.45 | 0.04548 | -0.022 | 9.901
8 | 0.474 | 0.05255 | -0.02 | 9.013
8.5 | 0.499 | 0.05767 | -0.019 | 8.656
9 | 0.644 | 0.01242 | -0.042 | 51.853
9.5 | 0.556 | 0.05684 | -0.024 | 9.787
10 | 0.579 | 0.06394 | -0.023 | 9.062
10.5 | 0.604 | 0.07193 | -0.022 | 8.403
11 | 0.761 | 0.01573 | -0.044 | 48.394
11.5 | 0.665 | 0.06715 | -0.028 | 9.908
12 | 0.686 | 0.07521 | -0.026 | 9.125
12.5 | 0.711 | 0.08267 | -0.026 | 8.595
13 | 0.735 | 0.09261 | -0.025 | 7.941
13.5 | 0.761 | 0.09808 | -0.026 | 7.763
14 | 0.789 | 0.09012 | -0.028 | 8.76
14.5 | 0.814 | 0.09878 | -0.028 | 8.243
15 | 0.839 | 0.10575 | -0.028 | 7.937
15.5 | 0.866 | 0.11414 | -0.029 | 7.585
16 | 0.893 | 0.11949 | -0.03 | 7.472
16.5 | 0.917 | 0.12004 | -0.03 | 7.636
17 | 0.942 | 0.12396 | -0.03 | 7.597
17.5 | 0.968 | 0.12889 | -0.031 | 7.51
18 | 0.997 | 0.13227 | -0.033 | 7.54
18.5 | 1.025 | 0.13712 | -0.035 | 7.477
19 | 1.045 | 0.1411 | -0.033 | 7.405
19.5 | 1.07 | 0.14425 | -0.034 | 7.418
20 | 1.096 | 0.15245 | -0.035 | 7.19

## 96. Re 7M Mach 0.50 (2)
BIGFOIL.COM POLAR EXPORT
NACA67-109
NACA67-109 |  |  |  | Cl Max: | 0.9342 | at alpha= | 20 | deg
XFOIL ncrit=9 |  |  |  | L/D Max: | 90.5754 | at alpha= | 5 | deg
Re: | 7000000 |  |  | Cd Min: | 0.27754 | at alpha= | 20 | deg
Mach: | 0.5 |  |  | Cl=0 at alpha= | -1 | deg
|  |  |  | @ Cl=0.1, Cd= | 0.0033718
|  |  |  | @ Cl=0.4, Cd= | 0.0057653
|  |  |  | @ Cl=0.6, Cd= | 0.0068049
alpha (deg) | Cl | Cd | Cm | Cl/Cd
-11.5 | -0.5116 | 0.11422 | -0.0368 | -4.4791
-11 | -0.4987 | 0.10321 | -0.0454 | -4.8319
-10.5 | -0.4755 | 0.09469 | -0.0534 | -5.0216
-10 | -0.4732 | 0.08486 | -0.0595 | -5.5762
-9.5 | -0.4798 | 0.07526 | -0.0644 | -6.3752
-9 | -0.4891 | 0.06562 | -0.07 | -7.4535
-8.5 | -0.5113 | 0.05489 | -0.0784 | -9.315
-8 | -0.5438 | 0.04742 | -0.0774 | -11.4677
-7.5 | -0.5828 | 0.04073 | -0.0697 | -14.3089
-7 | -0.5945 | 0.0336 | -0.0634 | -17.6935
-6.5 | -0.5993 | 0.02566 | -0.0557 | -23.3554
-6 | -0.5985 | 0.01652 | -0.0469 | -36.2288
-5.5 | -0.5659 | 0.00998 | -0.0407 | -56.7034
-5 | -0.5113 | 0.00765 | -0.0366 | -66.8366
-4.5 | -0.4491 | 0.00677 | -0.034 | -66.3368
-4 | -0.3861 | 0.00614 | -0.032 | -62.8827
-3.5 | -0.3206 | 0.00583 | -0.031 | -54.9914
-3 | -0.2552 | 0.00553 | -0.0304 | -46.1483
-2.5 | -0.1897 | 0.00527 | -0.0301 | -35.9962
-2 | -0.1246 | 0.00505 | -0.0299 | -24.6733
-1.5 | -0.0606 | 0.00481 | -0.0298 | -12.5988
-1 | 0 | 0.00435 | -0.0292 | 0
-0.5 | 0.0586 | 0.0037 | -0.0284 | 15.8378
0 | 0.1141 | 0.00326 | -0.0271 | 35
0.5 | 0.1548 | 0.00372 | -0.023 | 41.6129
1 | 0.2098 | 0.00436 | -0.0215 | 48.1193
1.5 | 0.267 | 0.00494 | -0.0202 | 54.0486
2 | 0.3261 | 0.00545 | -0.019 | 59.8349
2.5 | 0.39 | 0.00572 | -0.0186 | 68.1818
3 | 0.454 | 0.00601 | -0.018 | 75.5408
3.5 | 0.518 | 0.00631 | -0.017 | 82.0919
4 | 0.5821 | 0.00667 | -0.0157 | 87.2714
4.5 | 0.6458 | 0.00715 | -0.0138 | 90.3217
5 | 0.7083 | 0.00782 | -0.0112 | 90.5754
5.5 | 0.7662 | 0.00905 | -0.0071 | 84.663
6 | 0.8101 | 0.01373 | -0.0013 | 59.0022
6.5 | 0.8201 | 0.02282 | 0.0078 | 35.9378
7 | 0.8186 | 0.03064 | 0.0169 | 26.7167
7.5 | 0.8055 | 0.03803 | 0.0255 | 21.1806
8.5 | 0.741 | 0.05052 | 0.041 | 14.6675
9 | 0.7084 | 0.05897 | 0.0405 | 12.0129
9.5 | 0.6819 | 0.07204 | 0.0301 | 9.4656
10 | 0.6703 | 0.0838 | 0.0221 | 7.9988
10.5 | 0.6563 | 0.09605 | 0.0149 | 6.8329
11 | 0.6509 | 0.10701 | 0.009 | 6.0826
12 | 0.658 | 0.12925 | -0.0041 | 5.0909
12.5 | 0.6645 | 0.13994 | -0.0097 | 4.7485
13 | 0.6751 | 0.14992 | -0.015 | 4.5031
13.5 | 0.6866 | 0.16015 | -0.0204 | 4.2872
14 | 0.7022 | 0.16933 | -0.0254 | 4.1469
14.5 | 0.7204 | 0.17777 | -0.0303 | 4.0524
15 | 0.7382 | 0.18664 | -0.0353 | 3.9552
15.5 | 0.7542 | 0.19654 | -0.0407 | 3.8374
16 | 0.7721 | 0.20609 | -0.0459 | 3.7464
16.5 | 0.7904 | 0.21563 | -0.0512 | 3.6655
17 | 0.8105 | 0.2246 | -0.0563 | 3.6086
17.5 | 0.8289 | 0.23435 | -0.0617 | 3.537
18 | 0.8494 | 0.24328 | -0.0669 | 3.4915
18.5 | 0.8712 | 0.2521 | -0.072 | 3.4558
19 | 0.8925 | 0.26065 | -0.0772 | 3.4241
19.5 | 0.9133 | 0.26932 | -0.0825 | 3.3911
20 | 0.9342 | 0.27754 | -0.0879 | 3.366

## 97. Re 8M Mach 0.00 (1)
BIGFOIL.COM POLAR EXPORT
NACA67-109
NACA67-109 |  |  |  | Cl Max: | 0.863 | at alpha= | 9 | deg
JavaFoil+Calcfoil stall+Eppler ext transition |  |  |  | L/D Max: | 116.016 | at alpha= | 7 | deg
Re: | 8000000 |  |  | Cd Min: | 0.00318 | at alpha= | 0 | deg
Mach: | 0 |  |  | Cl=0 at alpha= | -0.90517 | deg
|  |  |  | @ Cl=0.1, Cd= | 0.0031861
|  |  |  | @ Cl=0.4, Cd= | 0.0054564
|  |  |  | @ Cl=0.6, Cd= | 0.09591
alpha (deg) | Cl | Cd | Cm | Cl/Cd
-14 | -0.478 | 0.09268 | -0.001 | -5.159
-13.5 | -0.502 | 0.08939 | -0.001 | -5.616
-13 | -0.521 | 0.08422 | -0.002 | -6.183
-12.5 | -0.537 | 0.07996 | -0.002 | -6.713
-12 | -0.551 | 0.07568 | -0.002 | -7.283
-11.5 | -0.565 | 0.06944 | -0.003 | -8.131
-11 | -0.574 | 0.06631 | -0.003 | -8.652
-10.5 | -0.581 | 0.06122 | -0.004 | -9.498
-10 | -0.586 | 0.05678 | -0.004 | -10.313
-9.5 | -0.589 | 0.05051 | -0.005 | -11.664
-9 | -0.706 | 0.00915 | -0.009 | -77.207
-8.5 | -0.697 | 0.00863 | -0.01 | -80.731
-8 | -0.679 | 0.0073 | -0.011 | -93.063
-7.5 | -0.655 | 0.00684 | -0.012 | -95.8
-7 | -0.626 | 0.00658 | -0.012 | -95.137
-6.5 | -0.591 | 0.00691 | -0.013 | -85.496
-6 | -0.551 | 0.00655 | -0.014 | -84.095
-5.5 | -0.507 | 0.00629 | -0.015 | -80.578
-5 | -0.459 | 0.006 | -0.015 | -76.496
-4.5 | -0.409 | 0.00579 | -0.016 | -70.586
-4 | -0.355 | 0.00565 | -0.017 | -62.952
-3.5 | -0.3 | 0.00546 | -0.018 | -54.982
-3 | -0.244 | 0.00534 | -0.018 | -45.609
-2.5 | -0.186 | 0.00512 | -0.019 | -36.355
-2 | -0.128 | 0.005 | -0.02 | -25.626
-1.5 | -0.07 | 0.00371 | -0.021 | -18.849
-1 | -0.011 | 0.00345 | -0.022 | -3.314
-0.5 | 0.047 | 0.00324 | -0.022 | 14.584
0 | 0.106 | 0.00318 | -0.023 | 33.319
0.5 | 0.164 | 0.00333 | -0.024 | 49.363
1 | 0.223 | 0.00367 | -0.025 | 60.713
1.5 | 0.281 | 0.00399 | -0.025 | 70.375
2 | 0.339 | 0.00441 | -0.026 | 76.852
2.5 | 0.396 | 0.00544 | -0.027 | 72.708
3 | 0.452 | 0.00567 | -0.028 | 79.759
3.5 | 0.507 | 0.00586 | -0.028 | 86.556
4 | 0.56 | 0.00605 | -0.029 | 92.605
4.5 | 0.61 | 0.00624 | -0.03 | 97.809
5 | 0.657 | 0.00655 | -0.031 | 100.449
5.5 | 0.701 | 0.00618 | -0.031 | 113.514
6 | 0.74 | 0.00642 | -0.032 | 115.262
6.5 | 0.775 | 0.00671 | -0.033 | 115.511
7 | 0.804 | 0.00693 | -0.034 | 116.016
7.5 | 0.828 | 0.00723 | -0.034 | 114.533
8 | 0.846 | 0.00761 | -0.035 | 111.156
8.5 | 0.857 | 0.0096 | -0.036 | 89.235
9 | 0.863 | 0.00998 | -0.036 | 86.409
9.5 | 0.86 | 0.01059 | -0.037 | 81.228
10 | 0.698 | 0.0586 | -0.021 | 11.917
10.5 | 0.691 | 0.06058 | -0.022 | 11.408
11 | 0.669 | 0.06551 | -0.022 | 10.217
11.5 | 0.643 | 0.07177 | -0.021 | 8.965
12 | 0.617 | 0.07643 | -0.021 | 8.072
12.5 | 0.589 | 0.08117 | -0.021 | 7.254
13 | 0.56 | 0.08699 | -0.021 | 6.435
13.5 | 0.53 | 0.0916 | -0.021 | 5.791
14 | 0.501 | 0.09591 | -0.021 | 5.228

## 98. Re 8M Mach 0.00 (2)
BIGFOIL.COM POLAR EXPORT
NACA67-109
NACA67-109 |  |  |  | Cl Max: | 1.5334 | at alpha= | 16 | deg
XFOIL ncrit=9 |  |  |  | L/D Max: | 109.16 | at alpha= | 8 | deg
Re: | 8000000 |  |  | Cd Min: | 0.05479 | at alpha= | 18.5 | deg
Mach: | 0 |  |  | Cl=0 at alpha= | -0.95015 | deg
|  |  |  | @ Cl=0.1, Cd= | 0.00392
|  |  |  | @ Cl=0.4, Cd= | 0.005522
|  |  |  | @ Cl=0.6, Cd= | 0.0064392
alpha (deg) | Cl | Cd | Cm | Cl/Cd
-19.5 | -1.4199 | 0.04928 | -0.0664 | -28.8129
-19 | -1.4595 | 0.03977 | -0.0687 | -36.6985
-18.5 | -1.4635 | 0.03543 | -0.0675 | -41.3068
-18 | -1.4875 | 0.03018 | -0.0635 | -49.2876
-17.5 | -1.4885 | 0.02714 | -0.0592 | -54.8452
-17 | -1.481 | 0.02486 | -0.0547 | -59.5736
-16.5 | -1.4725 | 0.02277 | -0.0496 | -64.6684
-16 | -1.4521 | 0.02158 | -0.0453 | -67.2892
-15.5 | -1.4324 | 0.02026 | -0.0406 | -70.7009
-14.5 | -1.3564 | 0.01816 | -0.0373 | -74.6916
-14 | -1.3182 | 0.01742 | -0.0352 | -75.6716
-13.5 | -1.2782 | 0.01655 | -0.0334 | -77.2326
-13 | -1.2381 | 0.01559 | -0.0316 | -79.4163
-12.5 | -1.1932 | 0.01494 | -0.0305 | -79.8661
-12 | -1.1505 | 0.01397 | -0.029 | -82.355
-11.5 | -1.1102 | 0.01242 | -0.0271 | -89.3881
-11 | -1.0661 | 0.01131 | -0.0257 | -94.2617
-10.5 | -1.0184 | 0.01054 | -0.0248 | -96.6224
-10 | -0.9701 | 0.00983 | -0.0241 | -98.6877
-9.5 | -0.9198 | 0.00933 | -0.0236 | -98.5852
-9 | -0.8684 | 0.00891 | -0.0233 | -97.4635
-8.5 | -0.8166 | 0.00854 | -0.0231 | -95.6206
-8 | -0.7635 | 0.00825 | -0.0231 | -92.5455
-7.5 | -0.7116 | 0.00778 | -0.0228 | -91.4653
-7 | -0.66 | 0.00727 | -0.0224 | -90.784
-6.5 | -0.607 | 0.00687 | -0.0223 | -88.3552
-6 | -0.5534 | 0.00654 | -0.0223 | -84.6177
-5.5 | -0.499 | 0.0063 | -0.0224 | -79.2063
-5 | -0.4447 | 0.00606 | -0.0225 | -73.3828
-4.5 | -0.3901 | 0.00576 | -0.0226 | -67.7257
-3.5 | -0.2798 | 0.00532 | -0.0231 | -52.594
-3 | -0.2246 | 0.00513 | -0.0233 | -43.7817
-2.5 | -0.1691 | 0.00493 | -0.0236 | -34.3002
-2 | -0.1135 | 0.00478 | -0.0238 | -23.7448
-1.5 | -0.0588 | 0.00451 | -0.024 | -13.0377
-1 | -0.0049 | 0.00411 | -0.024 | -1.1922
0 | 0.0934 | 0.00392 | -0.0225 | 23.8265
0.5 | 0.137 | 0.00392 | -0.0209 | 34.949
1 | 0.1877 | 0.0042 | -0.0204 | 44.6905
1.5 | 0.2404 | 0.00462 | -0.0202 | 52.0346
2 | 0.2929 | 0.00506 | -0.0199 | 57.8854
2.5 | 0.3471 | 0.00532 | -0.0199 | 65.2444
3 | 0.4021 | 0.00553 | -0.0201 | 72.7125
3.5 | 0.4568 | 0.00575 | -0.0202 | 79.4435
4 | 0.5112 | 0.006 | -0.0203 | 85.2
4.5 | 0.5655 | 0.00626 | -0.0204 | 90.3355
5 | 0.6194 | 0.00654 | -0.0203 | 94.7095
5.5 | 0.6734 | 0.00678 | -0.0204 | 99.3215
6 | 0.7265 | 0.00712 | -0.0202 | 102.0365
6.5 | 0.7786 | 0.00756 | -0.0199 | 102.9894
7.5 | 0.8838 | 0.00819 | -0.0196 | 107.9121
8 | 0.9355 | 0.00857 | -0.0193 | 109.1599
8.5 | 0.9859 | 0.00906 | -0.0187 | 108.819
9 | 1.0354 | 0.00963 | -0.018 | 107.5182
9.5 | 1.0828 | 0.01045 | -0.0169 | 103.6172
10.5 | 1.1802 | 0.01156 | -0.0155 | 102.0934
11 | 1.2276 | 0.01216 | -0.0146 | 100.9539
11.5 | 1.2751 | 0.01268 | -0.0138 | 100.5599
12 | 1.3209 | 0.01331 | -0.0127 | 99.2412
12.5 | 1.3647 | 0.01406 | -0.0112 | 97.0626
13 | 1.406 | 0.01497 | -0.0095 | 93.9212
13.5 | 1.4426 | 0.01621 | -0.0069 | 88.9944
14 | 1.4766 | 0.01742 | -0.004 | 84.7646
14.5 | 1.4996 | 0.01884 | 0.001 | 79.5966
15 | 1.5169 | 0.02059 | 0.0065 | 73.6717
15.5 | 1.5312 | 0.02253 | 0.0118 | 67.9627
16 | 1.5334 | 0.02531 | 0.0182 | 60.5847
16.5 | 1.5283 | 0.02868 | 0.0244 | 53.288
17 | 1.5322 | 0.0315 | 0.0287 | 48.6413
17.5 | 1.4828 | 0.03912 | 0.035 | 37.9039
18 | 1.4605 | 0.04548 | 0.0368 | 32.113
18.5 | 1.426 | 0.05479 | 0.0351 | 26.0266

## 99. Re 8M Mach 0.10 (1)
BIGFOIL.COM POLAR EXPORT
NACA67-109
NACA67-109 |  |  |  | Cl Max: | 0.852 | at alpha= | 9 | deg
JavaFoil+Calcfoil stall+Eppler ext transition |  |  |  | L/D Max: | 115.745 | at alpha= | 7 | deg
Re: | 8000000 |  |  | Cd Min: | 0.00319 | at alpha= | 0 | deg
Mach: | 0.1 |  |  | Cl=0 at alpha= | -0.90517 | deg
|  |  |  | @ Cl=0.1, Cd= | 0.0031971
|  |  |  | @ Cl=0.4, Cd= | 0.0054288
|  |  |  | @ Cl=0.6, Cd= | 0.09696
alpha (deg) | Cl | Cd | Cm | Cl/Cd
-14 | -0.439 | 0.09319 | -0.001 | -4.716
-13.5 | -0.467 | 0.0893 | -0.001 | -5.23
-13 | -0.489 | 0.08469 | -0.002 | -5.772
-12.5 | -0.508 | 0.08015 | -0.002 | -6.341
-12 | -0.526 | 0.07616 | -0.002 | -6.905
-11.5 | -0.542 | 0.07185 | -0.003 | -7.538
-11 | -0.555 | 0.06685 | -0.003 | -8.3
-10.5 | -0.566 | 0.06193 | -0.004 | -9.133
-10 | -0.574 | 0.05634 | -0.004 | -10.189
-9.5 | -0.573 | 0.05489 | -0.005 | -10.442
-9 | -0.698 | 0.0092 | -0.009 | -75.903
-8.5 | -0.691 | 0.0087 | -0.01 | -79.49
-8 | -0.675 | 0.00671 | -0.011 | -100.657
-7.5 | -0.653 | 0.0069 | -0.012 | -94.708
-7 | -0.625 | 0.00665 | -0.012 | -94.019
-6.5 | -0.591 | 0.00638 | -0.013 | -92.611
-6 | -0.552 | 0.00662 | -0.014 | -83.353
-5.5 | -0.509 | 0.00636 | -0.015 | -79.911
-5 | -0.461 | 0.00606 | -0.015 | -76.043
-4.5 | -0.41 | 0.00586 | -0.016 | -70.072
-4 | -0.357 | 0.00571 | -0.017 | -62.53
-3.5 | -0.302 | 0.00551 | -0.018 | -54.791
-3 | -0.245 | 0.00533 | -0.019 | -45.899
-2.5 | -0.187 | 0.00511 | -0.019 | -36.614
-2 | -0.129 | 0.005 | -0.02 | -25.779
-1.5 | -0.07 | 0.00374 | -0.021 | -18.783
-1 | -0.011 | 0.00345 | -0.022 | -3.329
-0.5 | 0.047 | 0.00326 | -0.022 | 14.579
0 | 0.106 | 0.00319 | -0.023 | 33.394
0.5 | 0.165 | 0.00335 | -0.024 | 49.391
1 | 0.224 | 0.00368 | -0.025 | 60.799
1.5 | 0.282 | 0.00398 | -0.025 | 70.89
2 | 0.34 | 0.0044 | -0.026 | 77.405
2.5 | 0.398 | 0.00542 | -0.027 | 73.352
3 | 0.455 | 0.00567 | -0.028 | 80.205
3.5 | 0.51 | 0.00584 | -0.029 | 87.197
4 | 0.562 | 0.00611 | -0.029 | 91.987
4.5 | 0.613 | 0.00631 | -0.03 | 97.055
5 | 0.66 | 0.00655 | -0.031 | 100.73
5.5 | 0.703 | 0.00624 | -0.032 | 112.63
6 | 0.742 | 0.00642 | -0.032 | 115.612
6.5 | 0.775 | 0.00671 | -0.033 | 115.496
7 | 0.803 | 0.00694 | -0.034 | 115.745
7.5 | 0.825 | 0.00734 | -0.034 | 112.442
8 | 0.841 | 0.00761 | -0.035 | 110.503
8.5 | 0.85 | 0.00971 | -0.036 | 87.537
9 | 0.852 | 0.01012 | -0.037 | 84.194
9.5 | 0.844 | 0.01083 | -0.037 | 77.948
10 | 0.683 | 0.05951 | -0.02 | 11.477
10.5 | 0.672 | 0.06178 | -0.022 | 10.873
11 | 0.646 | 0.06646 | -0.021 | 9.723
11.5 | 0.617 | 0.07199 | -0.021 | 8.57
12 | 0.586 | 0.07725 | -0.02 | 7.589
12.5 | 0.554 | 0.08226 | -0.021 | 6.738
13 | 0.521 | 0.08784 | -0.021 | 5.935
13.5 | 0.489 | 0.09196 | -0.021 | 5.315
14 | 0.457 | 0.09696 | -0.022 | 4.709

## 100. Re 8M Mach 0.10 (2)
BIGFOIL.COM POLAR EXPORT
NACA67-109
NACA67-109 |  |  |  | Cl Max: | 1.495 | at alpha= | 15.5 | deg
XFOIL ncrit=9 |  |  |  | L/D Max: | 108.547 | at alpha= | 8 | deg
Re: | 8000000 |  |  | Cd Min: | 0.24686 | at alpha= | 20 | deg
Mach: | 0.1 |  |  | Cl=0 at alpha= | -0.95454 | deg
|  |  |  | @ Cl=0.1, Cd= | 0.00392
|  |  |  | @ Cl=0.4, Cd= | 0.0055248
|  |  |  | @ Cl=0.6, Cd= | 0.006443
alpha (deg) | Cl | Cd | Cm | Cl/Cd
-18.5 | -1.2766 | 0.0624 | -0.0589 | -20.4583
-18 | -1.3634 | 0.04313 | -0.071 | -31.6114
-17.5 | -1.396 | 0.03593 | -0.0699 | -38.8533
-17 | -1.4191 | 0.03075 | -0.0656 | -46.1496
-16.5 | -1.4175 | 0.02787 | -0.0612 | -50.8611
-15 | -1.3773 | 0.02172 | -0.047 | -63.4116
-14.5 | -1.3566 | 0.01962 | -0.0424 | -69.1437
-14 | -1.3205 | 0.0187 | -0.0397 | -70.615
-13.5 | -1.2823 | 0.01766 | -0.0373 | -72.6104
-13 | -1.2437 | 0.01652 | -0.0349 | -75.2845
-12.5 | -1.199 | 0.01576 | -0.0334 | -76.0787
-12 | -1.1527 | 0.01517 | -0.0322 | -75.9855
-11.5 | -1.1138 | 0.0134 | -0.0298 | -83.1194
-11 | -1.0721 | 0.01188 | -0.0278 | -90.2441
-10.5 | -1.0248 | 0.01095 | -0.0266 | -93.589
-10 | -0.9766 | 0.01011 | -0.0255 | -96.5974
-9.5 | -0.9263 | 0.0095 | -0.0248 | -97.5053
-9 | -0.8745 | 0.00903 | -0.0244 | -96.8439
-8.5 | -0.8223 | 0.00862 | -0.024 | -95.3944
-8 | -0.7686 | 0.00832 | -0.0239 | -92.3798
-7.5 | -0.7155 | 0.00793 | -0.0236 | -90.227
-6.5 | -0.6106 | 0.00692 | -0.0228 | -88.237
-6 | -0.5567 | 0.00657 | -0.0227 | -84.7336
-5.5 | -0.502 | 0.00632 | -0.0228 | -79.4304
-5 | -0.4471 | 0.00608 | -0.0229 | -73.5362
-4.5 | -0.3922 | 0.00578 | -0.0229 | -67.8547
-4 | -0.3366 | 0.00556 | -0.0231 | -60.5396
-3.5 | -0.2812 | 0.00533 | -0.0233 | -52.758
-3 | -0.2257 | 0.00514 | -0.0235 | -43.9105
-2.5 | -0.1699 | 0.00493 | -0.0237 | -34.4625
-2 | -0.114 | 0.00478 | -0.024 | -23.8494
-1.5 | -0.059 | 0.00451 | -0.0241 | -13.082
-1 | -0.0048 | 0.00411 | -0.0242 | -1.1679
-0.5 | 0.048 | 0.00369 | -0.024 | 13.0081
0 | 0.0939 | 0.00392 | -0.0226 | 23.9541
0.5 | 0.1375 | 0.00392 | -0.021 | 35.0765
1 | 0.1885 | 0.00421 | -0.0205 | 44.7743
1.5 | 0.2414 | 0.00463 | -0.0202 | 52.1382
2 | 0.2941 | 0.00507 | -0.0199 | 58.0079
2.5 | 0.3487 | 0.00533 | -0.0199 | 65.4221
3 | 0.404 | 0.00554 | -0.0201 | 72.9242
3.5 | 0.459 | 0.00576 | -0.0202 | 79.6875
4 | 0.5138 | 0.00601 | -0.0202 | 85.4908
4.5 | 0.5684 | 0.00628 | -0.0203 | 90.5096
5 | 0.6227 | 0.00656 | -0.0202 | 94.9238
5.5 | 0.677 | 0.00681 | -0.0202 | 99.4126
6 | 0.7304 | 0.00716 | -0.02 | 102.0112
6.5 | 0.7826 | 0.00764 | -0.0195 | 102.4346
7 | 0.8358 | 0.00796 | -0.0192 | 105
7.5 | 0.889 | 0.00825 | -0.019 | 107.7576
8 | 0.9411 | 0.00867 | -0.0186 | 108.5467
8.5 | 0.9917 | 0.00921 | -0.0179 | 107.6764
9 | 1.0414 | 0.00984 | -0.017 | 105.8333
9.5 | 1.0883 | 0.01081 | -0.0156 | 100.6753
10 | 1.1387 | 0.01126 | -0.0149 | 101.1279
10.5 | 1.1883 | 0.01177 | -0.0141 | 100.9601
11 | 1.2362 | 0.01242 | -0.013 | 99.533
11.5 | 1.2838 | 0.01303 | -0.0119 | 98.5265
12 | 1.3291 | 0.01382 | -0.0104 | 96.1722
12.5 | 1.3712 | 0.01486 | -0.0083 | 92.2746
13 | 1.4108 | 0.01602 | -0.0059 | 88.0649
13.5 | 1.4449 | 0.01757 | -0.0027 | 82.2368
14 | 1.4743 | 0.0191 | 0.0012 | 77.1885
14.5 | 1.4862 | 0.021 | 0.0082 | 70.7714
15 | 1.4933 | 0.02354 | 0.0149 | 63.4367
15.5 | 1.495 | 0.02641 | 0.0214 | 56.6073
16 | 1.4734 | 0.03108 | 0.0291 | 47.4067
16.5 | 1.4449 | 0.03673 | 0.0351 | 39.3384
17 | 1.4371 | 0.04124 | 0.038 | 34.8472
17.5 | 1.3506 | 0.05566 | 0.0367 | 24.2652
18 | 1.3061 | 0.07037 | 0.0277 | 18.5605
19 | 0.8079 | 0.23222 | -0.0595 | 3.479
19.5 | 0.8226 | 0.24007 | -0.0639 | 3.4265
20 | 0.8385 | 0.24686 | -0.0682 | 3.3967

## 101. Re 8M Mach 0.25 (1)
BIGFOIL.COM POLAR EXPORT
NACA67-109
NACA67-109 |  |  |  | Cl Max: | 0.8 | at alpha= | 7.5 | deg
JavaFoil+Calcfoil stall+Eppler ext transition |  |  |  | L/D Max: | 112.578 | at alpha= | 6 | deg
Re: | 8000000 |  |  | Cd Min: | 0.00315 | at alpha= | 0 | deg
Mach: | 0.25 |  |  | Cl=0 at alpha= | -0.90164 | deg
|  |  |  | @ Cl=0.1, Cd= | 0.0031605
|  |  |  | @ Cl=0.4, Cd= | 0.08559
|  |  |  | @ Cl=0.6, Cd= | 0.08559
alpha (deg) | Cl | Cd | Cm | Cl/Cd
-12.5 | -0.232 | 0.08218 | -0.002 | -2.829
-12 | -0.291 | 0.07595 | -0.003 | -3.836
-11.5 | -0.343 | 0.07184 | -0.003 | -4.778
-11 | -0.39 | 0.06769 | -0.003 | -5.754
-10.5 | -0.43 | 0.06345 | -0.004 | -6.779
-10 | -0.463 | 0.061 | -0.004 | -7.589
-9.5 | -0.49 | 0.05766 | -0.004 | -8.49
-9 | -0.51 | 0.05257 | -0.005 | -9.699
-8.5 | -0.523 | 0.04765 | -0.006 | -10.972
-8 | -0.521 | 0.04745 | -0.006 | -10.979
-7.5 | -0.634 | 0.0083 | -0.012 | -76.427
-7 | -0.617 | 0.00683 | -0.013 | -90.403
-6.5 | -0.591 | 0.00658 | -0.013 | -89.835
-6 | -0.557 | 0.00629 | -0.014 | -88.531
-5.5 | -0.516 | 0.00649 | -0.015 | -79.55
-5 | -0.47 | 0.00622 | -0.016 | -75.562
-4.5 | -0.42 | 0.00594 | -0.017 | -70.634
-4 | -0.366 | 0.00579 | -0.017 | -63.203
-3.5 | -0.31 | 0.00558 | -0.018 | -55.455
-3 | -0.251 | 0.00538 | -0.019 | -46.659
-2.5 | -0.192 | 0.00515 | -0.02 | -37.281
-2 | -0.132 | 0.00488 | -0.021 | -27.109
-1.5 | -0.072 | 0.00375 | -0.021 | -19.254
-1 | -0.012 | 0.00346 | -0.022 | -3.41
-0.5 | 0.049 | 0.00322 | -0.023 | 15.171
0 | 0.109 | 0.00315 | -0.024 | 34.709
0.5 | 0.17 | 0.00333 | -0.025 | 50.907
1 | 0.23 | 0.00371 | -0.025 | 61.982
1.5 | 0.29 | 0.00401 | -0.026 | 72.346
2 | 0.35 | 0.00448 | -0.027 | 78.006
2.5 | 0.408 | 0.00553 | -0.028 | 73.871
3 | 0.467 | 0.00577 | -0.029 | 80.891
3.5 | 0.523 | 0.00596 | -0.029 | 87.66
4 | 0.576 | 0.00617 | -0.03 | 93.37
4.5 | 0.626 | 0.00639 | -0.031 | 97.9
5 | 0.672 | 0.00607 | -0.032 | 110.712
5.5 | 0.712 | 0.00634 | -0.032 | 112.289
6 | 0.747 | 0.00663 | -0.033 | 112.578
6.5 | 0.773 | 0.00692 | -0.034 | 111.77
7 | 0.791 | 0.00725 | -0.035 | 109.067
7.5 | 0.8 | 0.00917 | -0.035 | 87.26
8 | 0.797 | 0.00965 | -0.036 | 82.596
8.5 | 0.647 | 0.04563 | -0.023 | 14.186
9 | 0.62 | 0.05289 | -0.021 | 11.725
9.5 | 0.594 | 0.0553 | -0.022 | 10.743
10 | 0.556 | 0.06155 | -0.02 | 9.028
10.5 | 0.51 | 0.06676 | -0.02 | 7.645
11 | 0.447 | 0.07072 | -0.02 | 6.32
11.5 | 0.377 | 0.07681 | -0.02 | 4.904
12 | 0.3 | 0.08155 | -0.02 | 3.681
12.5 | 0.213 | 0.08559 | -0.021 | 2.487

## 102. Re 8M Mach 0.25 (2)
BIGFOIL.COM POLAR EXPORT
NACA67-109
NACA67-109 |  |  |  | Cl Max: | 1.2379 | at alpha= | 11 | deg
XFOIL ncrit=9 |  |  |  | L/D Max: | 104.692 | at alpha= | 7.5 | deg
Re: | 8000000 |  |  | Cd Min: | 0.18375 | at alpha= | 16 | deg
Mach: | 0.25 |  |  | Cl=0 at alpha= | -0.96303 | deg
|  |  |  | @ Cl=0.1, Cd= | 0.0038821
|  |  |  | @ Cl=0.4, Cd= | 0.005532
|  |  |  | @ Cl=0.6, Cd= | 0.0064765
alpha (deg) | Cl | Cd | Cm | Cl/Cd
-15.5 | -0.6036 | 0.17221 | -0.0017 | -3.505
-15 | -0.5966 | 0.1638 | -0.0046 | -3.6422
-14.5 | -0.593 | 0.15499 | -0.0073 | -3.8261
-14 | -0.6102 | 0.14044 | -0.0115 | -4.3449
-13.5 | -0.6058 | 0.1329 | -0.014 | -4.5583
-12.5 | -0.8027 | 0.07345 | -0.0456 | -10.9285
-12 | -0.8073 | 0.05634 | -0.0674 | -14.3291
-11.5 | -0.8549 | 0.04544 | -0.0693 | -18.8138
-11 | -1.0038 | 0.02755 | -0.0505 | -36.4356
-10.5 | -1.0108 | 0.01993 | -0.043 | -50.7175
-10 | -1.0016 | 0.01346 | -0.0361 | -74.4131
-9.5 | -0.9552 | 0.01167 | -0.0335 | -81.8509
-9 | -0.9037 | 0.01051 | -0.0315 | -85.9848
-8.5 | -0.8513 | 0.00955 | -0.0298 | -89.1414
-8 | -0.7963 | 0.0089 | -0.0286 | -89.4719
-7.5 | -0.7396 | 0.00852 | -0.0279 | -86.8075
-7 | -0.6843 | 0.00798 | -0.027 | -85.7519
-6.5 | -0.6305 | 0.00724 | -0.0259 | -87.0856
-6 | -0.5746 | 0.0068 | -0.0252 | -84.5
-5.5 | -0.5181 | 0.00646 | -0.0248 | -80.2012
-5 | -0.4606 | 0.0062 | -0.0247 | -74.2903
-4.5 | -0.4037 | 0.00588 | -0.0245 | -68.6565
-4 | -0.3465 | 0.00561 | -0.0245 | -61.7647
-3.5 | -0.289 | 0.0054 | -0.0245 | -53.5185
-3 | -0.2315 | 0.0052 | -0.0246 | -44.5192
-2.5 | -0.174 | 0.00496 | -0.0248 | -35.0806
-2 | -0.1165 | 0.00481 | -0.025 | -24.2204
-1.5 | -0.0596 | 0.00456 | -0.0251 | -13.0702
-1 | -0.004 | 0.00415 | -0.0251 | -0.96386
-0.5 | 0.0501 | 0.00371 | -0.0248 | 13.504
0 | 0.097 | 0.00388 | -0.0233 | 25
0.5 | 0.1406 | 0.00391 | -0.0214 | 35.9591
1 | 0.1926 | 0.00424 | -0.0207 | 45.4245
1.5 | 0.2468 | 0.00468 | -0.0204 | 52.735
2.5 | 0.3573 | 0.00536 | -0.0199 | 66.6604
3 | 0.4144 | 0.00559 | -0.02 | 74.1324
3.5 | 0.4711 | 0.00582 | -0.02 | 80.945
4 | 0.5277 | 0.00608 | -0.0198 | 86.7928
4.5 | 0.5839 | 0.0064 | -0.0195 | 91.2344
5 | 0.6407 | 0.00667 | -0.0193 | 96.057
5.5 | 0.6967 | 0.007 | -0.0189 | 99.5286
6 | 0.7518 | 0.00743 | -0.0182 | 101.1844
6.5 | 0.8069 | 0.00787 | -0.0174 | 102.5286
7 | 0.8625 | 0.00827 | -0.0166 | 104.2926
7.5 | 0.9171 | 0.00876 | -0.0156 | 104.6918
8 | 0.9707 | 0.00939 | -0.0142 | 103.3759
8.5 | 1.0216 | 0.01038 | -0.0123 | 98.42
9 | 1.0719 | 0.01147 | -0.0102 | 93.4525
9.5 | 1.1237 | 0.01239 | -0.0083 | 90.6941
10 | 1.1728 | 0.01362 | -0.0059 | 86.1087
10.5 | 1.2139 | 0.01589 | -0.0024 | 76.394
11 | 1.2379 | 0.01992 | 0.0033 | 62.1436
11.5 | 1.2314 | 0.02662 | 0.0118 | 46.2585
12 | 1.1471 | 0.03784 | 0.0279 | 30.3145
12.5 | 1.0838 | 0.04593 | 0.0376 | 23.5968
13 | 1.0457 | 0.0534 | 0.0405 | 19.5824
13.5 | 0.9699 | 0.06895 | 0.034 | 14.0667
14 | 0.9642 | 0.0815 | 0.0236 | 11.8307
14.5 | 0.9036 | 0.10639 | 0.0063 | 8.4933
15 | 0.8151 | 0.13673 | -0.0119 | 5.9614
15.5 | 0.7263 | 0.1767 | -0.0302 | 4.1104
16 | 0.7419 | 0.18375 | -0.0344 | 4.0376

## 103. Re 8M Mach 0.50 (1)
BIGFOIL.COM POLAR EXPORT
NACA67-109
NACA67-109 |  |  |  | Cl Max: | 1.098 | at alpha= | 20 | deg
JavaFoil+Calcfoil stall+Eppler ext transition |  |  |  | L/D Max: | 109.677 | at alpha= | 5 | deg
Re: | 8000000 |  |  | Cd Min: | 0.00315 | at alpha= | 0 | deg
Mach: | 0.5 |  |  | Cl=0 at alpha= | -0.90441 | deg
|  |  |  | @ Cl=0.1, Cd= | 0.0031533
|  |  |  | @ Cl=0.4, Cd= | 0.04213
|  |  |  | @ Cl=0.6, Cd= | 0.06946
alpha (deg) | Cl | Cd | Cm | Cl/Cd
-20 | -1.012 | 0.14869 | 0.004 | -6.809
-19.5 | -0.991 | 0.14591 | 0.004 | -6.791
-19 | -0.963 | 0.14156 | 0.003 | -6.801
-18.5 | -0.935 | 0.13475 | 0.003 | -6.939
-18 | -0.907 | 0.13126 | 0.002 | -6.914
-17.5 | -0.882 | 0.12983 | 0.002 | -6.792
-17 | -0.857 | 0.1273 | 0.001 | -6.732
-16.5 | -0.831 | 0.11901 | 0.001 | -6.981
-16 | -0.804 | 0.11379 | 0.001 | -7.062
-15.5 | -0.775 | 0.12311 | 0 | -6.299
-15 | -0.753 | 0.09841 | 0 | -7.648
-14.5 | -0.728 | 0.09227 | -0.001 | -7.889
-14 | -0.698 | 0.10238 | -0.001 | -6.818
-13.5 | -0.672 | 0.09205 | -0.002 | -7.297
-13 | -0.647 | 0.08462 | -0.002 | -7.644
-12.5 | -0.622 | 0.07682 | -0.003 | -8.101
-12 | -0.602 | 0.06724 | -0.003 | -8.946
-11.5 | -0.578 | 0.06079 | -0.004 | -9.516
-11 | -0.538 | 0.077 | -0.004 | -6.993
-10.5 | -0.513 | 0.06806 | -0.004 | -7.533
-10 | -0.488 | 0.06033 | -0.005 | -8.09
-9.5 | -0.466 | 0.05275 | -0.006 | -8.832
-9 | -0.53 | 0.01061 | -0.011 | -49.911
-8.5 | -0.405 | 0.0566 | -0.005 | -7.163
-8 | -0.38 | 0.05071 | -0.006 | -7.487
-7.5 | -0.354 | 0.04586 | -0.007 | -7.723
-7 | -0.402 | 0.00882 | -0.014 | -45.609
-6.5 | -0.3 | 0.04165 | -0.008 | -7.209
-6 | -0.273 | 0.03995 | -0.008 | -6.828
-5.5 | -0.375 | 0.03743 | -0.008 | -10.022
-5 | -0.482 | 0.00616 | -0.018 | -78.227
-4.5 | -0.45 | 0.00574 | -0.019 | -78.462
-4 | -0.401 | 0.00542 | -0.019 | -73.952
-3.5 | -0.342 | 0.00522 | -0.02 | -65.565
-3 | -0.279 | 0.005 | -0.021 | -55.795
-2.5 | -0.214 | 0.00481 | -0.022 | -44.492
-2 | -0.148 | 0.00458 | -0.023 | -32.253
-1.5 | -0.081 | 0.00397 | -0.024 | -20.327
-1 | -0.013 | 0.00354 | -0.025 | -3.725
-0.5 | 0.055 | 0.00316 | -0.026 | 17.23
0 | 0.122 | 0.00315 | -0.027 | 38.843
0.5 | 0.19 | 0.00336 | -0.027 | 56.45
1 | 0.257 | 0.00384 | -0.028 | 66.958
1.5 | 0.324 | 0.00426 | -0.029 | 76.107
2 | 0.39 | 0.00504 | -0.03 | 77.339
2.5 | 0.455 | 0.00531 | -0.031 | 85.623
3 | 0.518 | 0.00551 | -0.032 | 93.992
3.5 | 0.576 | 0.00572 | -0.033 | 100.786
4 | 0.627 | 0.00605 | -0.034 | 103.618
4.5 | 0.665 | 0.00637 | -0.034 | 104.488
5 | 0.675 | 0.00616 | -0.035 | 109.677
5.5 | 0.581 | 0.00878 | -0.036 | 66.221
6 | 0.368 | 0.0401 | -0.018 | 9.18
6.5 | 0.394 | 0.04375 | -0.018 | 9.015
7 | 0.519 | 0.01 | -0.039 | 51.916
7.5 | 0.453 | 0.04332 | -0.024 | 10.468
8 | 0.474 | 0.05202 | -0.02 | 9.104
8.5 | 0.499 | 0.05767 | -0.02 | 8.656
9 | 0.645 | 0.01205 | -0.042 | 53.53
9.5 | 0.559 | 0.05476 | -0.026 | 10.211
10 | 0.58 | 0.06336 | -0.023 | 9.153
10.5 | 0.604 | 0.07068 | -0.022 | 8.553
11 | 0.767 | 0.01457 | -0.045 | 52.685
11.5 | 0.675 | 0.06074 | -0.031 | 11.109
12 | 0.688 | 0.07343 | -0.027 | 9.376
12.5 | 0.711 | 0.0821 | -0.026 | 8.664
13 | 0.736 | 0.09104 | -0.026 | 8.079
13.5 | 0.762 | 0.09688 | -0.026 | 7.862
14 | 0.794 | 0.08699 | -0.03 | 9.128
14.5 | 0.815 | 0.09658 | -0.029 | 8.443
15 | 0.84 | 0.10627 | -0.029 | 7.908
15.5 | 0.866 | 0.11382 | -0.029 | 7.61
16 | 0.894 | 0.11785 | -0.031 | 7.585
16.5 | 0.917 | 0.11909 | -0.03 | 7.698
17 | 0.942 | 0.12299 | -0.03 | 7.658
17.5 | 0.969 | 0.12789 | -0.032 | 7.578
18 | 0.999 | 0.12948 | -0.034 | 7.716
18.5 | 1.027 | 0.13381 | -0.035 | 7.675
19 | 1.045 | 0.13962 | -0.033 | 7.486
19.5 | 1.07 | 0.14525 | -0.034 | 7.369
20 | 1.098 | 0.15079 | -0.035 | 7.279

## 104. Re 8M Mach 0.50 (2)
BIGFOIL.COM POLAR EXPORT
NACA67-109
NACA67-109 |  |  |  | Cl Max: | 0.914 | at alpha= | 19.5 | deg
XFOIL ncrit=9 |  |  |  | L/D Max: | 94.4106 | at alpha= | 5 | deg
Re: | 8000000 |  |  | Cd Min: | 0.26885 | at alpha= | 19.5 | deg
Mach: | 0.5 |  |  | Cl=0 at alpha= | -99 | deg
|  |  |  | @ Cl=0.1, Cd= | 0.00373
|  |  |  | @ Cl=0.4, Cd= | 0.0056235
|  |  |  | @ Cl=0.6, Cd= | 0.0066358
alpha (deg) | Cl | Cd | Cm | Cl/Cd
0 | 0.1112 | 0.00373 | -0.0264 | 29.8123
0.5 | 0.1531 | 0.00388 | -0.0228 | 39.4588
1 | 0.2089 | 0.00438 | -0.0214 | 47.6941
1.5 | 0.2678 | 0.00489 | -0.0204 | 54.7648
2 | 0.3283 | 0.00534 | -0.0195 | 61.4794
2.5 | 0.392 | 0.00559 | -0.019 | 70.1252
3 | 0.4564 | 0.00586 | -0.0184 | 77.884
3.5 | 0.5209 | 0.00618 | -0.0176 | 84.288
4 | 0.5849 | 0.00654 | -0.0162 | 89.4343
4.5 | 0.6495 | 0.00695 | -0.0145 | 93.4532
5 | 0.7128 | 0.00755 | -0.012 | 94.4106
5.5 | 0.7705 | 0.00882 | -0.0079 | 87.3583
6 | 0.815 | 0.01324 | -0.002 | 61.5559
6.5 | 0.8254 | 0.02225 | 0.007 | 37.0966
7 | 0.8262 | 0.02988 | 0.0161 | 27.6506
7.5 | 0.8147 | 0.0372 | 0.0247 | 21.9005
8 | 0.7859 | 0.0433 | 0.0343 | 18.1501
8.5 | 0.7415 | 0.05054 | 0.0408 | 14.6715
9 | 0.7086 | 0.05898 | 0.0404 | 12.0142
9.5 | 0.6839 | 0.07176 | 0.0302 | 9.5304
10 | 0.6702 | 0.08412 | 0.0215 | 7.9672
10.5 | 0.6624 | 0.09525 | 0.0149 | 6.9543
11 | 0.6571 | 0.10638 | 0.0088 | 6.1769
11.5 | 0.6562 | 0.11708 | 0.0032 | 5.6047
12.5 | 0.6655 | 0.13976 | -0.0097 | 4.7617
13 | 0.6759 | 0.14976 | -0.015 | 4.5132
13.5 | 0.6873 | 0.16012 | -0.0204 | 4.2924
14 | 0.7036 | 0.16897 | -0.0254 | 4.1641
14.5 | 0.722 | 0.17726 | -0.0302 | 4.0731
15 | 0.7396 | 0.18619 | -0.0353 | 3.9723
15.5 | 0.7558 | 0.19607 | -0.0407 | 3.8547
16 | 0.7728 | 0.20608 | -0.046 | 3.75
16.5 | 0.7915 | 0.21553 | -0.0512 | 3.6723
17 | 0.811 | 0.22481 | -0.0564 | 3.6075
17.5 | 0.8307 | 0.23415 | -0.0617 | 3.5477
18 | 0.851 | 0.24324 | -0.0669 | 3.4986
18.5 | 0.8718 | 0.25237 | -0.0722 | 3.4545
19 | 0.8932 | 0.26037 | -0.0773 | 3.4305
19.5 | 0.914 | 0.26885 | -0.0826 | 3.3997

## 105. Re 10M Mach 0.00 (1)
BIGFOIL.COM POLAR EXPORT
NACA67-109
NACA67-109 |  |  |  | Cl Max: | 0.863 | at alpha= | 9 | deg
JavaFoil+Calcfoil stall+Eppler ext transition |  |  |  | L/D Max: | 121.227 | at alpha= | 7 | deg
Re: | 10000000 |  |  | Cd Min: | 0.00396 | at alpha= | 0 | deg
Mach: | 0 |  |  | Cl=0 at alpha= | -0.90517 | deg
|  |  |  | @ Cl=0.1, Cd= | 0.0039631
|  |  |  | @ Cl=0.4, Cd= | 0.0052593
|  |  |  | @ Cl=0.6, Cd= | 0.09536
alpha (deg) | Cl | Cd | Cm | Cl/Cd
-14.5 | -0.454 | 0.09735 | -0.001 | -4.659
-14 | -0.479 | 0.09103 | -0.001 | -5.257
-13.5 | -0.503 | 0.0881 | -0.001 | -5.704
-13 | -0.521 | 0.08334 | -0.002 | -6.255
-12.5 | -0.537 | 0.07877 | -0.002 | -6.823
-12 | -0.552 | 0.07438 | -0.002 | -7.42
-11.5 | -0.566 | 0.06799 | -0.003 | -8.325
-11 | -0.575 | 0.06495 | -0.003 | -8.848
-10.5 | -0.584 | 0.05934 | -0.004 | -9.837
-10 | -0.591 | 0.05303 | -0.005 | -11.141
-9.5 | -0.712 | 0.00941 | -0.008 | -75.626
-9 | -0.709 | 0.00873 | -0.009 | -81.21
-8.5 | -0.698 | 0.00728 | -0.01 | -95.857
-8 | -0.679 | 0.007 | -0.011 | -97.042
-7.5 | -0.656 | 0.0066 | -0.012 | -99.376
-7 | -0.626 | 0.00693 | -0.012 | -90.251
-6.5 | -0.591 | 0.00664 | -0.013 | -89.016
-6 | -0.551 | 0.00637 | -0.014 | -86.459
-5.5 | -0.507 | 0.00607 | -0.015 | -83.588
-5 | -0.459 | 0.00583 | -0.015 | -78.803
-4.5 | -0.409 | 0.00563 | -0.016 | -72.591
-4 | -0.355 | 0.00551 | -0.017 | -64.571
-3.5 | -0.3 | 0.00532 | -0.018 | -56.493
-3 | -0.244 | 0.00515 | -0.018 | -47.321
-2.5 | -0.186 | 0.00502 | -0.019 | -37.074
-2 | -0.128 | 0.00486 | -0.02 | -26.373
-1.5 | -0.07 | 0.00407 | -0.021 | -17.192
-1 | -0.011 | 0.00398 | -0.022 | -2.871
-0.5 | 0.047 | 0.00399 | -0.022 | 11.846
0 | 0.106 | 0.00396 | -0.023 | 26.759
0.5 | 0.164 | 0.00401 | -0.024 | 41.021
1 | 0.223 | 0.00409 | -0.025 | 54.436
1.5 | 0.281 | 0.00422 | -0.025 | 66.598
2 | 0.339 | 0.00456 | -0.026 | 74.24
2.5 | 0.396 | 0.00524 | -0.027 | 75.606
3 | 0.452 | 0.00551 | -0.028 | 82.068
3.5 | 0.507 | 0.00568 | -0.028 | 89.275
4 | 0.56 | 0.00586 | -0.029 | 95.491
4.5 | 0.61 | 0.00606 | -0.03 | 100.713
5 | 0.658 | 0.00627 | -0.031 | 104.938
5.5 | 0.701 | 0.00655 | -0.031 | 106.965
6 | 0.741 | 0.00615 | -0.032 | 120.474
6.5 | 0.775 | 0.00643 | -0.033 | 120.621
7 | 0.804 | 0.00664 | -0.034 | 121.227
7.5 | 0.828 | 0.00701 | -0.034 | 118.105
8 | 0.846 | 0.00726 | -0.035 | 116.45
8.5 | 0.857 | 0.00928 | -0.036 | 92.445
9 | 0.863 | 0.00962 | -0.036 | 89.748
9.5 | 0.862 | 0.01015 | -0.037 | 84.953
10 | 0.702 | 0.05645 | -0.022 | 12.43
10.5 | 0.696 | 0.05765 | -0.024 | 12.066
11 | 0.671 | 0.06362 | -0.023 | 10.552
11.5 | 0.644 | 0.07042 | -0.021 | 9.148
12 | 0.618 | 0.07529 | -0.021 | 8.203
12.5 | 0.589 | 0.07996 | -0.021 | 7.372
13 | 0.56 | 0.08518 | -0.021 | 6.574
13.5 | 0.531 | 0.0901 | -0.021 | 5.89
14 | 0.502 | 0.09536 | -0.022 | 5.262

## 106. Re 10M Mach 0.00 (2)
BIGFOIL.COM POLAR EXPORT
NACA67-109
NACA67-109 |  |  |  | Cl Max: | 1.5905 | at alpha= | 18 | deg
XFOIL ncrit=9 |  |  |  | L/D Max: | 114.683 | at alpha= | 8 | deg
Re: | 10000000 |  |  | Cd Min: | 0.07919 | at alpha= | -20 | deg
Mach: | 0 |  |  | Cl=0 at alpha= | -0.9492 | deg
|  |  |  | @ Cl=0.1, Cd= | 0.0044841
|  |  |  | @ Cl=0.4, Cd= | 0.005305
|  |  |  | @ Cl=0.6, Cd= | 0.0061699
alpha (deg) | Cl | Cd | Cm | Cl/Cd
-20 | -1.3022 | 0.07919 | -0.0448 | -16.444
-19.5 | -1.4932 | 0.04066 | -0.0691 | -36.7241
-19 | -1.4969 | 0.03618 | -0.0683 | -41.3737
-18.5 | -1.4612 | 0.03559 | -0.0678 | -41.0565
-18 | -1.5164 | 0.02801 | -0.0614 | -54.1378
-17.5 | -1.5191 | 0.02502 | -0.0563 | -60.7154
-17 | -1.5154 | 0.02261 | -0.0509 | -67.0234
-16.5 | -1.498 | 0.02119 | -0.0464 | -70.6937
-16 | -1.4859 | 0.01966 | -0.0404 | -75.5799
-15.5 | -1.4473 | 0.01835 | -0.0393 | -78.8719
-15 | -1.4115 | 0.01772 | -0.0368 | -79.6558
-14.5 | -1.3788 | 0.01648 | -0.0339 | -83.665
-14 | -1.3386 | 0.01568 | -0.0321 | -85.3699
-13.5 | -1.2969 | 0.01489 | -0.0305 | -87.0987
-12.5 | -1.2089 | 0.01337 | -0.028 | -90.4188
-12 | -1.1611 | 0.01288 | -0.0273 | -90.1475
-11.5 | -1.1151 | 0.01211 | -0.0262 | -92.0809
-11 | -1.0695 | 0.01112 | -0.0251 | -96.1781
-10.5 | -1.0226 | 0.01026 | -0.0241 | -99.6686
-10 | -0.9749 | 0.00941 | -0.0232 | -103.6026
-9.5 | -0.9251 | 0.00882 | -0.0226 | -104.8866
-9 | -0.8737 | 0.00842 | -0.0223 | -103.7648
-8.5 | -0.8213 | 0.00805 | -0.0222 | -102.0248
-8 | -0.7683 | 0.00776 | -0.0222 | -99.0077
-7 | -0.6624 | 0.00704 | -0.022 | -94.0909
-6.5 | -0.6096 | 0.00663 | -0.0218 | -91.9457
-5.5 | -0.5016 | 0.00602 | -0.0219 | -83.3223
-4.5 | -0.3918 | 0.00555 | -0.0223 | -70.5946
-4 | -0.3368 | 0.00533 | -0.0225 | -63.1895
-3.5 | -0.2814 | 0.00513 | -0.0228 | -54.8538
-3 | -0.2259 | 0.00495 | -0.023 | -45.6364
-2.5 | -0.1704 | 0.00476 | -0.0233 | -35.7983
-2 | -0.1147 | 0.00462 | -0.0236 | -24.8268
-1.5 | -0.0592 | 0.00441 | -0.0239 | -13.424
-1 | -0.0051 | 0.0041 | -0.0239 | -1.2439
-0.5 | 0.0451 | 0.00407 | -0.0233 | 11.0811
0 | 0.0907 | 0.00449 | -0.0219 | 20.2004
0.5 | 0.1383 | 0.00446 | -0.0211 | 31.009
1 | 0.1877 | 0.00425 | -0.0205 | 44.1647
1.5 | 0.2409 | 0.00458 | -0.0203 | 52.5983
2 | 0.2945 | 0.00493 | -0.0203 | 59.7363
2.5 | 0.3494 | 0.00514 | -0.0204 | 67.9767
3 | 0.4046 | 0.00532 | -0.0206 | 76.0526
3.5 | 0.4595 | 0.00554 | -0.0208 | 82.9422
4 | 0.5141 | 0.00577 | -0.0209 | 89.0988
4.5 | 0.5683 | 0.00603 | -0.0209 | 94.2454
5 | 0.6227 | 0.00627 | -0.021 | 99.3142
5.5 | 0.6768 | 0.00654 | -0.0211 | 103.4862
6 | 0.7299 | 0.00688 | -0.0209 | 106.0901
7 | 0.8358 | 0.00753 | -0.0206 | 110.996
7.5 | 0.8887 | 0.00782 | -0.0205 | 113.6445
8 | 0.9404 | 0.0082 | -0.0202 | 114.6829
8.5 | 0.9904 | 0.00877 | -0.0196 | 112.9304
9 | 1.0397 | 0.00939 | -0.0188 | 110.7242
10.5 | 1.1888 | 0.01082 | -0.0171 | 109.8706
11 | 1.237 | 0.01139 | -0.0163 | 108.604
11.5 | 1.2848 | 0.01191 | -0.0155 | 107.8757
12 | 1.3309 | 0.01255 | -0.0145 | 106.0478
12.5 | 1.3736 | 0.0135 | -0.0129 | 101.7481
13 | 1.4142 | 0.01455 | -0.0109 | 97.1959
13.5 | 1.4508 | 0.01592 | -0.0084 | 91.1307
14 | 1.485 | 0.01724 | -0.0055 | 86.1369
14.5 | 1.5131 | 0.01875 | -0.0017 | 80.6987
15 | 1.528 | 0.02017 | 0.0047 | 75.7561
15.5 | 1.5418 | 0.02203 | 0.0103 | 69.9864
16 | 1.5598 | 0.02359 | 0.0149 | 66.1212
16.5 | 1.5668 | 0.02598 | 0.0203 | 60.3079
17 | 1.5761 | 0.02826 | 0.0247 | 55.7714
17.5 | 1.5808 | 0.03102 | 0.0289 | 50.9607
18 | 1.5905 | 0.03358 | 0.032 | 47.3645
18.5 | 1.5863 | 0.03753 | 0.035 | 42.2675
19 | 1.509 | 0.0498 | 0.0367 | 30.3012
19.5 | 1.4897 | 0.05822 | 0.0337 | 25.5874
20 | 1.4714 | 0.06834 | 0.0279 | 21.5306

## 107. Re 10M Mach 0.10 (1)
BIGFOIL.COM POLAR EXPORT
NACA67-109
NACA67-109 |  |  |  | Cl Max: | 0.853 | at alpha= | 9 | deg
JavaFoil+Calcfoil stall+Eppler ext transition |  |  |  | L/D Max: | 120.61 | at alpha= | 6.5 | deg
Re: | 10000000 |  |  | Cd Min: | 0.00396 | at alpha= | -1 | deg
Mach: | 0.1 |  |  | Cl=0 at alpha= | -0.90517 | deg
|  |  |  | @ Cl=0.1, Cd= | 0.003972
|  |  |  | @ Cl=0.4, Cd= | 0.0052974
|  |  |  | @ Cl=0.6, Cd= | 0.0967
alpha (deg) | Cl | Cd | Cm | Cl/Cd
-14 | -0.44 | 0.09177 | -0.001 | -4.793
-13.5 | -0.467 | 0.08771 | -0.001 | -5.33
-13 | -0.489 | 0.08356 | -0.002 | -5.855
-12.5 | -0.509 | 0.07875 | -0.002 | -6.461
-12 | -0.526 | 0.07507 | -0.002 | -7.013
-11.5 | -0.542 | 0.07062 | -0.003 | -7.677
-11 | -0.556 | 0.0657 | -0.003 | -8.456
-10.5 | -0.567 | 0.06047 | -0.004 | -9.377
-10 | -0.581 | 0.05158 | -0.005 | -11.258
-9.5 | -0.576 | 0.05269 | -0.005 | -10.935
-9 | -0.7 | 0.00881 | -0.009 | -79.467
-8.5 | -0.692 | 0.00728 | -0.01 | -95.073
-8 | -0.676 | 0.00704 | -0.011 | -96.013
-7.5 | -0.654 | 0.00666 | -0.012 | -98.099
-7 | -0.625 | 0.00693 | -0.012 | -90.219
-6.5 | -0.591 | 0.00672 | -0.013 | -88.049
-6 | -0.552 | 0.00637 | -0.014 | -86.742
-5.5 | -0.509 | 0.00612 | -0.015 | -83.034
-5 | -0.461 | 0.00588 | -0.015 | -78.346
-4.5 | -0.41 | 0.00568 | -0.016 | -72.232
-4 | -0.357 | 0.00549 | -0.017 | -65.083
-3.5 | -0.302 | 0.0053 | -0.018 | -56.933
-3 | -0.245 | 0.00519 | -0.019 | -47.113
-2.5 | -0.187 | 0.005 | -0.019 | -37.44
-2 | -0.129 | 0.0049 | -0.02 | -26.291
-1.5 | -0.07 | 0.00404 | -0.021 | -17.389
-1 | -0.011 | 0.00396 | -0.022 | -2.902
-0.5 | 0.047 | 0.00399 | -0.022 | 11.902
0 | 0.106 | 0.00397 | -0.023 | 26.804
0.5 | 0.165 | 0.00402 | -0.024 | 41.099
1 | 0.224 | 0.00413 | -0.025 | 54.279
1.5 | 0.282 | 0.00421 | -0.025 | 67.146
2 | 0.34 | 0.00511 | -0.026 | 66.632
2.5 | 0.398 | 0.00529 | -0.027 | 75.139
3 | 0.455 | 0.0055 | -0.028 | 82.691
3.5 | 0.51 | 0.00567 | -0.029 | 89.927
4 | 0.562 | 0.00586 | -0.029 | 95.99
4.5 | 0.613 | 0.00604 | -0.03 | 101.384
5 | 0.66 | 0.00634 | -0.031 | 103.999
5.5 | 0.703 | 0.00655 | -0.032 | 107.383
6 | 0.742 | 0.00623 | -0.032 | 119.108
6.5 | 0.776 | 0.00643 | -0.033 | 120.61
7 | 0.804 | 0.00672 | -0.034 | 119.546
7.5 | 0.826 | 0.00701 | -0.034 | 117.779
8 | 0.841 | 0.00738 | -0.035 | 114.058
8.5 | 0.85 | 0.00934 | -0.036 | 91.037
9 | 0.853 | 0.00971 | -0.037 | 87.764
9.5 | 0.848 | 0.01029 | -0.037 | 82.395
10 | 0.686 | 0.05754 | -0.022 | 11.917
10.5 | 0.674 | 0.05983 | -0.023 | 11.273
11 | 0.648 | 0.06514 | -0.022 | 9.943
11.5 | 0.618 | 0.07061 | -0.021 | 8.749
12 | 0.587 | 0.0762 | -0.021 | 7.7
12.5 | 0.555 | 0.08111 | -0.021 | 6.836
13 | 0.522 | 0.08661 | -0.021 | 6.023
13.5 | 0.489 | 0.09133 | -0.021 | 5.354
14 | 0.457 | 0.0967 | -0.022 | 4.723

## 108. Re 10M Mach 0.10 (2)
BIGFOIL.COM POLAR EXPORT
NACA67-109
NACA67-109 |  |  |  | Cl Max: | 1.5184 | at alpha= | 16 | deg
XFOIL ncrit=9 |  |  |  | L/D Max: | 113.839 | at alpha= | 8 | deg
Re: | 10000000 |  |  | Cd Min: | 0.06702 | at alpha= | -19 | deg
Mach: | 0.1 |  |  | Cl=0 at alpha= | -0.95139 | deg
|  |  |  | @ Cl=0.1, Cd= | 0.0044745
|  |  |  | @ Cl=0.4, Cd= | 0.0053077
|  |  |  | @ Cl=0.6, Cd= | 0.0061707
alpha (deg) | Cl | Cd | Cm | Cl/Cd
-19 | -1.3061 | 0.06702 | -0.0543 | -19.4882
-18.5 | -1.3046 | 0.05819 | -0.0615 | -22.4197
-18 | -1.3883 | 0.04057 | -0.0714 | -34.2199
-17.5 | -1.4163 | 0.03421 | -0.0693 | -41.4002
-17 | -1.4451 | 0.02883 | -0.0639 | -50.1249
-16.5 | -1.4307 | 0.02698 | -0.0601 | -53.0282
-15.5 | -1.4396 | 0.02033 | -0.0465 | -70.8116
-15 | -1.4115 | 0.01925 | -0.0425 | -73.3247
-14 | -1.3446 | 0.01672 | -0.0362 | -80.4187
-13.5 | -1.304 | 0.01578 | -0.0341 | -82.6362
-13 | -1.262 | 0.01478 | -0.0322 | -85.3857
-12.5 | -1.2166 | 0.01404 | -0.0307 | -86.6524
-12 | -1.1685 | 0.01348 | -0.0297 | -86.684
-11.5 | -1.1224 | 0.01261 | -0.0284 | -89.0087
-11 | -1.0759 | 0.01164 | -0.0271 | -92.4313
-10.5 | -1.0287 | 0.01071 | -0.0259 | -96.0504
-10 | -0.9813 | 0.00972 | -0.0247 | -100.9568
-9.5 | -0.9316 | 0.009 | -0.0238 | -103.5111
-9 | -0.8799 | 0.00853 | -0.0233 | -103.1536
-8.5 | -0.8271 | 0.00812 | -0.0231 | -101.8596
-8 | -0.7736 | 0.00782 | -0.0229 | -98.9258
-7 | -0.6663 | 0.00712 | -0.0226 | -93.5815
-6.5 | -0.6133 | 0.00668 | -0.0223 | -91.8114
-6 | -0.5596 | 0.00631 | -0.0221 | -88.6846
-5.5 | -0.5045 | 0.00604 | -0.0223 | -83.5265
-4.5 | -0.3939 | 0.00557 | -0.0226 | -70.7181
-3.5 | -0.2828 | 0.00514 | -0.023 | -55.0195
-3 | -0.227 | 0.00496 | -0.0232 | -45.7661
-2.5 | -0.1712 | 0.00476 | -0.0235 | -35.9664
-2 | -0.1152 | 0.00463 | -0.0238 | -24.8812
-1.5 | -0.0593 | 0.00441 | -0.0241 | -13.4467
-1 | -0.0049 | 0.0041 | -0.0241 | -1.1951
-0.5 | 0.0455 | 0.00407 | -0.0234 | 11.1794
0 | 0.0912 | 0.00448 | -0.0221 | 20.3571
0.5 | 0.1389 | 0.00445 | -0.0211 | 31.2135
1 | 0.1884 | 0.00425 | -0.0205 | 44.3294
2 | 0.2958 | 0.00494 | -0.0203 | 59.8785
2.5 | 0.3511 | 0.00514 | -0.0204 | 68.3074
3 | 0.4065 | 0.00533 | -0.0206 | 76.2664
3.5 | 0.4617 | 0.00555 | -0.0207 | 83.1892
4 | 0.5167 | 0.00579 | -0.0208 | 89.2401
4.5 | 0.5712 | 0.00605 | -0.0208 | 94.4132
5 | 0.6261 | 0.00628 | -0.0209 | 99.6975
5.5 | 0.6804 | 0.00657 | -0.0209 | 103.5616
6 | 0.7339 | 0.00693 | -0.0206 | 105.9019
6.5 | 0.7872 | 0.00727 | -0.0204 | 108.2806
7 | 0.8408 | 0.00757 | -0.0202 | 111.07
7.5 | 0.8941 | 0.00788 | -0.02 | 113.4645
8 | 0.946 | 0.00831 | -0.0196 | 113.8387
8.5 | 0.9963 | 0.00891 | -0.0187 | 111.8182
9 | 1.0456 | 0.00962 | -0.0178 | 108.6902
9.5 | 1.0967 | 0.01006 | -0.0172 | 109.0159
10.5 | 1.1972 | 0.01102 | -0.0158 | 108.6388
11 | 1.2458 | 0.01164 | -0.0147 | 107.0275
11.5 | 1.2938 | 0.01225 | -0.0136 | 105.6163
12 | 1.339 | 0.01308 | -0.0121 | 102.37
12.5 | 1.3797 | 0.0144 | -0.0098 | 95.8125
13 | 1.4193 | 0.01563 | -0.0074 | 90.8061
13.5 | 1.4523 | 0.01737 | -0.004 | 83.6097
14 | 1.4801 | 0.01928 | 0.0001 | 76.7687
14.5 | 1.5009 | 0.02058 | 0.0057 | 72.93
15 | 1.5085 | 0.0227 | 0.0128 | 66.4537
15.5 | 1.5091 | 0.02557 | 0.0197 | 59.0184
16 | 1.5184 | 0.02785 | 0.0248 | 54.5206
16.5 | 1.5064 | 0.03186 | 0.031 | 47.2819
17 | 1.4978 | 0.03593 | 0.0354 | 41.6866
17.5 | 1.4847 | 0.04088 | 0.0385 | 36.3185
18 | 1.4804 | 0.0457 | 0.0396 | 32.3939
18.5 | 1.4443 | 0.0553 | 0.0375 | 26.1175

## 109. Re 10M Mach 0.25 (1)
BIGFOIL.COM POLAR EXPORT
NACA67-109
NACA67-109 |  |  |  | Cl Max: | 0.8 | at alpha= | 7.5 | deg
JavaFoil+Calcfoil stall+Eppler ext transition |  |  |  | L/D Max: | 117.105 | at alpha= | 5.5 | deg
Re: | 10000000 |  |  | Cd Min: | 0.00397 | at alpha= | -0.5 | deg
Mach: | 0.25 |  |  | Cl=0 at alpha= | -0.90164 | deg
|  |  |  | @ Cl=0.1, Cd= | 0.003987
|  |  |  | @ Cl=0.4, Cd= | 0.08497
|  |  |  | @ Cl=0.6, Cd= | 0.08497
alpha (deg) | Cl | Cd | Cm | Cl/Cd
-12.5 | -0.233 | 0.08112 | -0.002 | -2.868
-12 | -0.292 | 0.07515 | -0.003 | -3.88
-11.5 | -0.343 | 0.07082 | -0.003 | -4.85
-11 | -0.39 | 0.0669 | -0.003 | -5.828
-10.5 | -0.431 | 0.06239 | -0.004 | -6.904
-10 | -0.463 | 0.06046 | -0.004 | -7.666
-9.5 | -0.49 | 0.05661 | -0.005 | -8.66
-9 | -0.512 | 0.05088 | -0.005 | -10.06
-8.5 | -0.633 | 0.00925 | -0.01 | -68.422
-8 | -0.522 | 0.04619 | -0.006 | -11.309
-7.5 | -0.635 | 0.00693 | -0.012 | -91.559
-7 | -0.617 | 0.00658 | -0.013 | -93.817
-6.5 | -0.591 | 0.00634 | -0.013 | -93.156
-6 | -0.557 | 0.00663 | -0.014 | -83.946
-5.5 | -0.516 | 0.00623 | -0.015 | -82.779
-5 | -0.47 | 0.00599 | -0.016 | -78.483
-4.5 | -0.42 | 0.00577 | -0.017 | -72.689
-4 | -0.366 | 0.00556 | -0.017 | -65.865
-3.5 | -0.31 | 0.00535 | -0.018 | -57.846
-3 | -0.251 | 0.00525 | -0.019 | -47.829
-2.5 | -0.192 | 0.00505 | -0.02 | -38.044
-2 | -0.132 | 0.00472 | -0.021 | -28.028
-1.5 | -0.072 | 0.00407 | -0.021 | -17.75
-1 | -0.012 | 0.00399 | -0.022 | -2.962
-0.5 | 0.049 | 0.00397 | -0.023 | 12.289
0 | 0.109 | 0.00399 | -0.024 | 27.384
0.5 | 0.17 | 0.00402 | -0.025 | 42.279
1 | 0.23 | 0.0041 | -0.025 | 56.09
1.5 | 0.29 | 0.00422 | -0.026 | 68.693
2 | 0.35 | 0.00518 | -0.027 | 67.507
2.5 | 0.409 | 0.00531 | -0.028 | 76.867
3 | 0.467 | 0.00559 | -0.029 | 83.491
3.5 | 0.523 | 0.00578 | -0.029 | 90.485
4 | 0.576 | 0.00598 | -0.03 | 96.392
4.5 | 0.626 | 0.00621 | -0.031 | 100.888
5 | 0.672 | 0.00645 | -0.032 | 104.212
5.5 | 0.713 | 0.00608 | -0.032 | 117.105
6 | 0.747 | 0.00643 | -0.033 | 116.092
6.5 | 0.773 | 0.00661 | -0.034 | 117.098
7 | 0.792 | 0.00693 | -0.035 | 114.263
7.5 | 0.8 | 0.00739 | -0.035 | 108.193
8 | 0.798 | 0.00931 | -0.036 | 85.702
8.5 | 0.783 | 0.00992 | -0.037 | 78.966
9 | 0.625 | 0.0501 | -0.023 | 12.468
9.5 | 0.6 | 0.05167 | -0.024 | 11.604
10 | 0.557 | 0.06042 | -0.021 | 9.211
10.5 | 0.511 | 0.06539 | -0.02 | 7.814
11 | 0.447 | 0.06956 | -0.021 | 6.433
11.5 | 0.377 | 0.07471 | -0.02 | 5.044
12 | 0.3 | 0.08038 | -0.021 | 3.736
12.5 | 0.213 | 0.08497 | -0.021 | 2.506

## 110. Re 10M Mach 0.25 (2)
BIGFOIL.COM POLAR EXPORT
NACA67-109
NACA67-109 |  |  |  | Cl Max: | 1.2929 | at alpha= | 11.5 | deg
XFOIL ncrit=9 |  |  |  | L/D Max: | 110.586 | at alpha= | 7 | deg
Re: | 10000000 |  |  | Cd Min: | 0.2406 | at alpha= | -20 | deg
Mach: | 0.25 |  |  | Cl=0 at alpha= | -0.9605 | deg
|  |  |  | @ Cl=0.1, Cd= | 0.0042617
|  |  |  | @ Cl=0.4, Cd= | 0.0053205
|  |  |  | @ Cl=0.6, Cd= | 0.0061931
alpha (deg) | Cl | Cd | Cm | Cl/Cd
-20 | -0.728 | 0.2406 | 0.0325 | -3.0258
-19.5 | -0.7113 | 0.23373 | 0.0284 | -3.0433
-19 | -0.695 | 0.22661 | 0.0243 | -3.0669
-18.5 | -0.6819 | 0.218 | 0.02 | -3.128
-18 | -0.6726 | 0.20652 | 0.0156 | -3.2568
-17.5 | -0.6575 | 0.19963 | 0.0119 | -3.2936
-17 | -0.6449 | 0.19173 | 0.0079 | -3.3636
-16.5 | -0.6279 | 0.18667 | 0.0048 | -3.3637
-15 | -0.6246 | 0.15583 | -0.0052 | -4.0082
-14.5 | -0.628 | 0.14582 | -0.0084 | -4.3067
-14 | -0.6199 | 0.13912 | -0.0108 | -4.4559
-13.5 | -0.7074 | 0.1094 | -0.0237 | -6.4662
-12.5 | -0.8734 | 0.05245 | -0.0704 | -16.652
-11.5 | -1.0139 | 0.03195 | -0.0559 | -31.734
-11 | -1.0852 | 0.01796 | -0.0424 | -60.4232
-10.5 | -1.0429 | 0.01606 | -0.0393 | -64.9377
-10 | -1.0028 | 0.01362 | -0.0359 | -73.627
-9.5 | -0.9634 | 0.01082 | -0.0322 | -89.0388
-9 | -0.912 | 0.00968 | -0.0302 | -94.2149
-8.5 | -0.858 | 0.00887 | -0.0287 | -96.7306
-8 | -0.8025 | 0.00832 | -0.0275 | -96.4543
-7.5 | -0.7453 | 0.00795 | -0.0268 | -93.7484
-7 | -0.6887 | 0.00753 | -0.0262 | -91.4608
-6.5 | -0.6334 | 0.007 | -0.0253 | -90.4857
-6 | -0.5777 | 0.00652 | -0.0246 | -88.6043
-5.5 | -0.5208 | 0.00616 | -0.0243 | -84.5455
-4.5 | -0.4058 | 0.00567 | -0.0241 | -71.5697
-4 | -0.3487 | 0.0054 | -0.024 | -64.5741
-3.5 | -0.2906 | 0.0052 | -0.0242 | -55.8846
-3 | -0.233 | 0.005 | -0.0243 | -46.6
-2.5 | -0.1754 | 0.0048 | -0.0245 | -36.5417
-2 | -0.1177 | 0.00465 | -0.0247 | -25.3118
-1.5 | -0.0602 | 0.00444 | -0.025 | -13.5586
-1 | -0.0041 | 0.00412 | -0.025 | -0.99515
-0.5 | 0.0478 | 0.00404 | -0.0243 | 11.8317
0.5 | 0.142 | 0.00444 | -0.0215 | 31.982
1.5 | 0.2473 | 0.00463 | -0.0205 | 53.4125
2 | 0.3027 | 0.00499 | -0.0204 | 60.6613
2.5 | 0.3599 | 0.00518 | -0.0205 | 69.4788
3 | 0.417 | 0.00538 | -0.0205 | 77.5093
3.5 | 0.474 | 0.00562 | -0.0205 | 84.3416
4 | 0.5308 | 0.00587 | -0.0205 | 90.4259
5 | 0.6443 | 0.0064 | -0.0201 | 100.6719
5.5 | 0.7004 | 0.00675 | -0.0196 | 103.763
6.5 | 0.8122 | 0.00748 | -0.0184 | 108.5829
7 | 0.8681 | 0.00785 | -0.0177 | 110.586
7.5 | 0.9229 | 0.00835 | -0.0167 | 110.5269
8 | 0.9764 | 0.00901 | -0.0153 | 108.3685
8.5 | 1.0272 | 0.01001 | -0.0133 | 102.6174
9 | 1.0818 | 0.01058 | -0.012 | 102.2495
9.5 | 1.1349 | 0.01134 | -0.0102 | 100.0794
10 | 1.1862 | 0.01233 | -0.008 | 96.2044
10.5 | 1.2328 | 0.01388 | -0.0051 | 88.8184
11 | 1.2707 | 0.01644 | -0.001 | 77.2932
11.5 | 1.2929 | 0.02037 | 0.0049 | 63.4708
12 | 1.2702 | 0.02801 | 0.0152 | 45.3481
12.5 | 1.2012 | 0.03621 | 0.0301 | 33.1732
13 | 1.1593 | 0.04242 | 0.0385 | 27.3291
13.5 | 1.0757 | 0.05436 | 0.0417 | 19.7884
14 | 1.0681 | 0.06027 | 0.0403 | 17.7219
14.5 | 1.0306 | 0.07372 | 0.0308 | 13.9799
15 | 0.9547 | 0.10468 | 0.0082 | 9.1202
15.5 | 0.875 | 0.13209 | -0.0092 | 6.6243
16.5 | 0.7588 | 0.19053 | -0.0387 | 3.9826

## 111. Re 10M Mach 0.50 (1)
BIGFOIL.COM POLAR EXPORT
NACA67-109
NACA67-109 |  |  |  | Cl Max: | 1.1 | at alpha= | 20 | deg
JavaFoil+Calcfoil stall+Eppler ext transition |  |  |  | L/D Max: | 108.359 | at alpha= | 4 | deg
Re: | 10000000 |  |  | Cd Min: | 0.00397 | at alpha= | -0.5 | deg
Mach: | 0.5 |  |  | Cl=0 at alpha= | -0.90441 | deg
|  |  |  | @ Cl=0.1, Cd= | 0.00397
|  |  |  | @ Cl=0.4, Cd= | 0.041963
|  |  |  | @ Cl=0.6, Cd= | 0.068168
alpha (deg) | Cl | Cd | Cm | Cl/Cd
-20 | -1.013 | 0.14606 | 0.004 | -6.933
-19.5 | -0.992 | 0.14312 | 0.004 | -6.932
-19 | -0.965 | 0.138 | 0.003 | -6.994
-18.5 | -0.937 | 0.13255 | 0.003 | -7.068
-18 | -0.909 | 0.12804 | 0.002 | -7.101
-17.5 | -0.883 | 0.12288 | 0.002 | -7.184
-17 | -0.858 | 0.12534 | 0.002 | -6.842
-16.5 | -0.832 | 0.11752 | 0.001 | -7.083
-16 | -0.804 | 0.11154 | 0.001 | -7.211
-15.5 | -0.776 | 0.12169 | 0 | -6.375
-15 | -0.755 | 0.09652 | 0 | -7.826
-14.5 | -0.732 | 0.08792 | -0.001 | -8.327
-14 | -0.698 | 0.09994 | -0.001 | -6.987
-13.5 | -0.672 | 0.09142 | -0.002 | -7.353
-13 | -0.648 | 0.08206 | -0.002 | -7.898
-12.5 | -0.626 | 0.07289 | -0.003 | -8.592
-12 | -0.623 | 0.05112 | -0.004 | -12.192
-11.5 | -0.674 | 0.01551 | -0.006 | -43.477
-11 | -0.539 | 0.07531 | -0.004 | -7.152
-10.5 | -0.513 | 0.06674 | -0.004 | -7.689
-10 | -0.489 | 0.05903 | -0.005 | -8.288
-9.5 | -0.482 | 0.04105 | -0.007 | -11.736
-9 | -0.531 | 0.01014 | -0.011 | -52.365
-8.5 | -0.406 | 0.05654 | -0.005 | -7.173
-8 | -0.38 | 0.04977 | -0.006 | -7.635
-7.5 | -0.355 | 0.0447 | -0.007 | -7.944
-7 | -0.403 | 0.0085 | -0.014 | -47.364
-6.5 | -0.301 | 0.04087 | -0.008 | -7.355
-6 | -0.273 | 0.03934 | -0.008 | -6.94
-5.5 | -0.376 | 0.03679 | -0.009 | -10.214
-5 | -0.482 | 0.00607 | -0.018 | -79.512
-4.5 | -0.45 | 0.00553 | -0.019 | -81.358
-4 | -0.401 | 0.00528 | -0.019 | -75.847
-3.5 | -0.342 | 0.00507 | -0.02 | -67.586
-3 | -0.279 | 0.0048 | -0.021 | -58.172
-2.5 | -0.214 | 0.00506 | -0.022 | -42.297
-2 | -0.148 | 0.00492 | -0.023 | -30.037
-1.5 | -0.081 | 0.00412 | -0.024 | -19.573
-1 | -0.013 | 0.00402 | -0.025 | -3.282
-0.5 | 0.055 | 0.00397 | -0.026 | 13.731
0 | 0.122 | 0.00397 | -0.027 | 30.837
0.5 | 0.19 | 0.00406 | -0.027 | 46.76
1 | 0.257 | 0.00417 | -0.028 | 61.639
1.5 | 0.324 | 0.00444 | -0.029 | 72.931
2 | 0.39 | 0.00539 | -0.03 | 72.305
2.5 | 0.455 | 0.0051 | -0.031 | 89.173
3 | 0.518 | 0.00536 | -0.032 | 96.717
3.5 | 0.577 | 0.00556 | -0.033 | 103.743
4 | 0.628 | 0.00579 | -0.034 | 108.359
4.5 | 0.665 | 0.00618 | -0.034 | 107.702
5 | 0.676 | 0.00651 | -0.035 | 103.707
5.5 | 0.582 | 0.00852 | -0.036 | 68.311
6 | 0.369 | 0.03949 | -0.019 | 9.337
6.5 | 0.395 | 0.04331 | -0.019 | 9.112
7 | 0.52 | 0.00963 | -0.039 | 53.955
7.5 | 0.55 | 0.01043 | -0.039 | 52.693
8 | 0.474 | 0.05149 | -0.02 | 9.201
8.5 | 0.499 | 0.05701 | -0.02 | 8.76
9 | 0.646 | 0.01159 | -0.042 | 55.786
9.5 | 0.575 | 0.04475 | -0.031 | 12.856
10 | 0.581 | 0.06223 | -0.024 | 9.329
10.5 | 0.605 | 0.06973 | -0.023 | 8.675
11 | 0.77 | 0.0138 | -0.045 | 55.795
11.5 | 0.792 | 0.01607 | -0.045 | 49.287
12 | 0.695 | 0.06859 | -0.03 | 10.132
12.5 | 0.713 | 0.0794 | -0.027 | 8.983
13 | 0.736 | 0.08915 | -0.026 | 8.254
13.5 | 0.762 | 0.09549 | -0.027 | 7.982
14 | 0.807 | 0.07714 | -0.034 | 10.463
14.5 | 0.818 | 0.09436 | -0.03 | 8.672
15 | 0.841 | 0.10311 | -0.029 | 8.159
15.5 | 0.867 | 0.11029 | -0.03 | 7.863
16 | 0.895 | 0.11591 | -0.031 | 7.72
16.5 | 0.919 | 0.11224 | -0.031 | 8.188
17 | 0.944 | 0.11867 | -0.031 | 7.952
17.5 | 0.972 | 0.12352 | -0.033 | 7.867
18 | 1.003 | 0.125 | -0.035 | 8.021
18.5 | 1.03 | 0.13056 | -0.036 | 7.886
19 | 1.045 | 0.13686 | -0.034 | 7.639
19.5 | 1.072 | 0.14145 | -0.034 | 7.576
20 | 1.1 | 0.14715 | -0.036 | 7.473

## 112. Re 10M Mach 0.50 (2)
BIGFOIL.COM POLAR EXPORT
NACA67-109
NACA67-109 |  |  |  | Cl Max: | 0.9354 | at alpha= | 20 | deg
XFOIL ncrit=9 |  |  |  | L/D Max: | 100.404 | at alpha= | 5 | deg
Re: | 10000000 |  |  | Cd Min: | 0.27766 | at alpha= | 20 | deg
Mach: | 0.5 |  |  | Cl=0 at alpha= | -1.0024 | deg
|  |  |  | @ Cl=0.1, Cd= | 0.0042859
|  |  |  | @ Cl=0.4, Cd= | 0.0054153
|  |  |  | @ Cl=0.6, Cd= | 0.0063281
alpha (deg) | Cl | Cd | Cm | Cl/Cd
-20 | -0.6572 | 0.24028 | 0.0597 | -2.7351
-19.5 | -0.6421 | 0.23177 | 0.0548 | -2.7704
-19 | -0.627 | 0.22335 | 0.0498 | -2.8073
-18.5 | -0.6117 | 0.21499 | 0.0449 | -2.8452
-18 | -0.5962 | 0.20695 | 0.04 | -2.8809
-17.5 | -0.5816 | 0.19874 | 0.0349 | -2.9264
-17 | -0.5676 | 0.1903 | 0.0298 | -2.9827
-16 | -0.6354 | 0.19364 | 0.0037 | -3.2813
-14 | -0.591 | 0.16403 | -0.0046 | -3.603
-13.5 | -0.5695 | 0.15314 | -0.0124 | -3.7188
-13 | -0.5485 | 0.14295 | -0.0199 | -3.837
-12.5 | -0.5317 | 0.13178 | -0.0278 | -4.0348
-12 | -0.5155 | 0.12114 | -0.0356 | -4.2554
-11.5 | -0.5026 | 0.11003 | -0.044 | -4.5678
-11 | -0.4948 | 0.09905 | -0.052 | -4.9955
-10 | -0.4853 | 0.08287 | -0.0602 | -5.8562
-9.5 | -0.4916 | 0.07335 | -0.0653 | -6.7021
-9 | -0.5003 | 0.06361 | -0.0717 | -7.8651
-8.5 | -0.5257 | 0.0531 | -0.0794 | -9.9002
-8 | -0.5573 | 0.04628 | -0.0769 | -12.0419
-7.5 | -0.596 | 0.03938 | -0.0689 | -15.1346
-7 | -0.605 | 0.03238 | -0.0625 | -18.6844
-6 | -0.61 | 0.01505 | -0.0454 | -40.5316
-5.5 | -0.5784 | 0.00851 | -0.0389 | -67.9671
-5 | -0.521 | 0.00689 | -0.0349 | -75.6168
-4.5 | -0.4568 | 0.00618 | -0.0326 | -73.9159
-4 | -0.3907 | 0.00575 | -0.0312 | -67.9478
-3.5 | -0.3246 | 0.00542 | -0.0303 | -59.8893
-3 | -0.2584 | 0.00518 | -0.0298 | -49.8842
-2.5 | -0.193 | 0.00496 | -0.0294 | -38.9113
-2 | -0.1278 | 0.00474 | -0.0293 | -26.962
-1.5 | -0.0625 | 0.00457 | -0.0294 | -13.6761
-1 | 0.0003 | 0.00424 | -0.0291 | 0.070755
-0.5 | 0.0592 | 0.00393 | -0.0283 | 15.0636
0 | 0.1062 | 0.00434 | -0.0254 | 24.47
0.5 | 0.1542 | 0.00438 | -0.0229 | 35.2055
1.5 | 0.2693 | 0.0048 | -0.0207 | 56.1042
2 | 0.3312 | 0.00516 | -0.0201 | 64.186
2.5 | 0.3957 | 0.0054 | -0.0198 | 73.2778
3 | 0.4603 | 0.00563 | -0.0192 | 81.7584
3.5 | 0.525 | 0.00593 | -0.0184 | 88.5329
4 | 0.59 | 0.00627 | -0.0172 | 94.0989
4.5 | 0.6554 | 0.00665 | -0.0156 | 98.5564
5 | 0.7199 | 0.00717 | -0.0133 | 100.4045
5.5 | 0.7776 | 0.00839 | -0.0091 | 92.6818
6 | 0.8229 | 0.01243 | -0.0031 | 66.2027
6.5 | 0.8356 | 0.02115 | 0.0057 | 39.5083
7 | 0.8393 | 0.02854 | 0.0146 | 29.4078
7.5 | 0.8253 | 0.03634 | 0.0236 | 22.7105
8 | 0.793 | 0.04295 | 0.0336 | 18.4633
8.5 | 0.7534 | 0.04946 | 0.0406 | 15.2325
9 | 0.7198 | 0.0576 | 0.0411 | 12.4965
9.5 | 0.6913 | 0.07023 | 0.0315 | 9.8434
10 | 0.6801 | 0.08243 | 0.0225 | 8.2506
10.5 | 0.6713 | 0.09385 | 0.0154 | 7.1529
11 | 0.6657 | 0.10515 | 0.0089 | 6.331
11.5 | 0.6636 | 0.11653 | 0.0025 | 5.6947
12 | 0.6631 | 0.12811 | -0.0036 | 5.176
12.5 | 0.6665 | 0.13911 | -0.0091 | 4.7912
13 | 0.6783 | 0.14915 | -0.0149 | 4.5478
13.5 | 0.6888 | 0.1598 | -0.0204 | 4.3104
14 | 0.7063 | 0.16816 | -0.0253 | 4.2002
14.5 | 0.7247 | 0.17642 | -0.0302 | 4.1078
15 | 0.74 | 0.18634 | -0.0356 | 3.9712
15.5 | 0.7579 | 0.19549 | -0.0407 | 3.8769
16 | 0.7736 | 0.20619 | -0.0462 | 3.7519
16.5 | 0.7922 | 0.21574 | -0.0514 | 3.672
17 | 0.8118 | 0.22499 | -0.0566 | 3.6082
17.5 | 0.8315 | 0.23442 | -0.0619 | 3.5471
18 | 0.8518 | 0.24352 | -0.0671 | 3.4979
18.5 | 0.8725 | 0.25248 | -0.0724 | 3.4557
19 | 0.8942 | 0.26001 | -0.0775 | 3.4391
19.5 | 0.915 | 0.26841 | -0.0829 | 3.409
20 | 0.9354 | 0.27766 | -0.0883 | 3.3689

## 113. Re 12M Mach 0.00 (1)
BIGFOIL.COM POLAR EXPORT
NACA67-109
NACA67-109 |  |  |  | Cl Max: | 0.864 | at alpha= | 9 | deg
JavaFoil+Calcfoil stall+Eppler ext transition |  |  |  | L/D Max: | 124.496 | at alpha= | 7 | deg
Re: | 12000000 |  |  | Cd Min: | 0.00443 | at alpha= | -1.5 | deg
Mach: | 0 |  |  | Cl=0 at alpha= | -0.90517 | deg
|  |  |  | @ Cl=0.1, Cd= | 0.004441
|  |  |  | @ Cl=0.4, Cd= | 0.0051586
|  |  |  | @ Cl=0.6, Cd= | 0.09501
alpha (deg) | Cl | Cd | Cm | Cl/Cd
-14.5 | -0.454 | 0.09576 | -0.001 | -4.74
-14 | -0.479 | 0.0912 | -0.001 | -5.249
-13.5 | -0.503 | 0.08674 | -0.001 | -5.798
-13 | -0.522 | 0.08254 | -0.002 | -6.322
-12.5 | -0.538 | 0.07817 | -0.002 | -6.881
-12 | -0.552 | 0.07373 | -0.003 | -7.492
-11.5 | -0.567 | 0.06657 | -0.003 | -8.522
-11 | -0.576 | 0.06359 | -0.003 | -9.058
-10.5 | -0.587 | 0.05676 | -0.004 | -10.341
-10 | -0.702 | 0.01086 | -0.008 | -64.605
-9.5 | -0.715 | 0.00896 | -0.008 | -79.787
-9 | -0.71 | 0.00844 | -0.009 | -84.066
-8.5 | -0.698 | 0.00707 | -0.01 | -98.647
-8 | -0.68 | 0.0068 | -0.011 | -99.956
-7.5 | -0.656 | 0.00699 | -0.012 | -93.815
-7 | -0.626 | 0.00671 | -0.012 | -93.323
-6.5 | -0.591 | 0.0065 | -0.013 | -90.896
-6 | -0.551 | 0.00617 | -0.014 | -89.344
-5.5 | -0.507 | 0.00594 | -0.015 | -85.382
-5 | -0.459 | 0.0057 | -0.015 | -80.528
-4.5 | -0.409 | 0.00551 | -0.016 | -74.214
-4 | -0.356 | 0.00531 | -0.017 | -66.899
-3.5 | -0.3 | 0.00518 | -0.018 | -57.971
-3 | -0.244 | 0.00507 | -0.018 | -48.06
-2.5 | -0.186 | 0.00501 | -0.019 | -37.184
-2 | -0.128 | 0.00507 | -0.02 | -25.297
-1.5 | -0.07 | 0.00443 | -0.021 | -15.782
-1 | -0.011 | 0.00444 | -0.022 | -2.576
-0.5 | 0.047 | 0.00445 | -0.022 | 10.616
0 | 0.106 | 0.00444 | -0.023 | 23.885
0.5 | 0.164 | 0.00443 | -0.024 | 37.128
1 | 0.223 | 0.00448 | -0.025 | 49.773
1.5 | 0.281 | 0.00455 | -0.025 | 61.727
2 | 0.339 | 0.0051 | -0.026 | 66.464
2.5 | 0.396 | 0.00514 | -0.027 | 76.985
3 | 0.452 | 0.0054 | -0.028 | 83.768
3.5 | 0.507 | 0.00555 | -0.028 | 91.386
4 | 0.56 | 0.00571 | -0.029 | 98.044
4.5 | 0.61 | 0.00589 | -0.03 | 103.623
5 | 0.658 | 0.0061 | -0.031 | 107.759
5.5 | 0.701 | 0.00638 | -0.031 | 109.9
6 | 0.741 | 0.00662 | -0.032 | 111.899
6.5 | 0.775 | 0.00626 | -0.033 | 123.949
7 | 0.805 | 0.00646 | -0.034 | 124.496
7.5 | 0.828 | 0.00682 | -0.034 | 121.411
8 | 0.846 | 0.00707 | -0.035 | 119.699
8.5 | 0.858 | 0.0075 | -0.036 | 114.327
9 | 0.864 | 0.00933 | -0.036 | 92.595
9.5 | 0.863 | 0.00983 | -0.037 | 87.742
10 | 0.709 | 0.05203 | -0.025 | 13.632
10.5 | 0.711 | 0.04898 | -0.027 | 14.512
11 | 0.675 | 0.06105 | -0.024 | 11.055
11.5 | 0.645 | 0.0695 | -0.022 | 9.28
12 | 0.618 | 0.07427 | -0.022 | 8.324
12.5 | 0.59 | 0.07887 | -0.022 | 7.481
13 | 0.561 | 0.08461 | -0.022 | 6.625
13.5 | 0.531 | 0.09013 | -0.022 | 5.892
14 | 0.502 | 0.09501 | -0.022 | 5.282

## 114. Re 12M Mach 0.00 (2)
BIGFOIL.COM POLAR EXPORT
NACA67-109
NACA67-109 |  |  |  | Cl Max: | 1.6554 | at alpha= | 18.5 | deg
XFOIL ncrit=9 |  |  |  | L/D Max: | 118.258 | at alpha= | 8 | deg
Re: | 12000000 |  |  | Cd Min: | 0.0623 | at alpha= | -20 | deg
Mach: | 0 |  |  | Cl=0 at alpha= | -0.91008 | deg
|  |  |  | @ Cl=0.1, Cd= | 0.0047821
|  |  |  | @ Cl=0.4, Cd= | 0.0051591
|  |  |  | @ Cl=0.6, Cd= | 0.005961
alpha (deg) | Cl | Cd | Cm | Cl/Cd
-20 | -1.3937 | 0.0623 | -0.0557 | -22.3708
-19.5 | -1.4792 | 0.04217 | -0.0689 | -35.0771
-19 | -1.4991 | 0.03598 | -0.0684 | -41.6648
-18.5 | -1.5029 | 0.03212 | -0.0661 | -46.7902
-18 | -1.5107 | 0.02844 | -0.062 | -53.1188
-17.5 | -1.5097 | 0.02568 | -0.0574 | -58.7889
-17 | -1.5323 | 0.02157 | -0.0489 | -71.0385
-16 | -1.4916 | 0.01837 | -0.0406 | -81.1976
-15.5 | -1.4654 | 0.0173 | -0.0365 | -84.7052
-15 | -1.429 | 0.01651 | -0.0341 | -86.5536
-14.5 | -1.3924 | 0.01543 | -0.0317 | -90.2398
-14 | -1.3513 | 0.01464 | -0.0301 | -92.3019
-13.5 | -1.3083 | 0.01388 | -0.0287 | -94.2579
-12.5 | -1.2185 | 0.01242 | -0.0264 | -98.1079
-12 | -1.1706 | 0.01194 | -0.0257 | -98.0402
-11.5 | -1.1231 | 0.01125 | -0.0249 | -99.8311
-11 | -1.0756 | 0.01054 | -0.024 | -102.0493
-10.5 | -1.0256 | 0.01004 | -0.0236 | -102.1514
-10 | -0.9776 | 0.00924 | -0.0227 | -105.8009
-9.5 | -0.9289 | 0.0085 | -0.0219 | -109.2824
-9 | -0.8772 | 0.00807 | -0.0217 | -108.6989
-8.5 | -0.8249 | 0.00771 | -0.0215 | -106.9909
-8 | -0.7718 | 0.00741 | -0.0215 | -104.1565
-7.5 | -0.7181 | 0.00714 | -0.0216 | -100.5742
-6.5 | -0.6114 | 0.00647 | -0.0215 | -94.4977
-6 | -0.558 | 0.00607 | -0.0214 | -91.9275
-5.5 | -0.5034 | 0.00581 | -0.0216 | -86.6437
-4.5 | -0.3933 | 0.00541 | -0.022 | -72.6987
-3.5 | -0.2826 | 0.00499 | -0.0225 | -56.6333
-3 | -0.2269 | 0.00481 | -0.0228 | -47.1726
-2.5 | -0.1714 | 0.00465 | -0.0231 | -36.8602
-2 | -0.1154 | 0.0045 | -0.0235 | -25.6444
-1.5 | -0.0597 | 0.00434 | -0.0238 | -13.7558
-0.5 | 0.0415 | 0.00446 | -0.0226 | 9.3049
0 | 0.0892 | 0.00478 | -0.0217 | 18.6611
0.5 | 0.1395 | 0.00479 | -0.0212 | 29.1232
1.5 | 0.2415 | 0.00454 | -0.0205 | 53.1938
2 | 0.2958 | 0.00482 | -0.0205 | 61.3693
2.5 | 0.3512 | 0.005 | -0.0208 | 70.24
3 | 0.4064 | 0.00518 | -0.021 | 78.4556
3.5 | 0.4614 | 0.00537 | -0.0212 | 85.9218
4 | 0.5162 | 0.0056 | -0.0213 | 92.1786
5 | 0.6253 | 0.00607 | -0.0215 | 103.0148
5.5 | 0.6791 | 0.00636 | -0.0215 | 106.7767
7 | 0.8393 | 0.00725 | -0.0213 | 115.7655
7.5 | 0.8922 | 0.00755 | -0.0213 | 118.1722
8 | 0.9437 | 0.00798 | -0.0209 | 118.2581
8.5 | 0.9934 | 0.00859 | -0.0201 | 115.6461
9.5 | 1.0953 | 0.00943 | -0.0194 | 116.1506
10 | 1.1455 | 0.00987 | -0.0189 | 116.0588
10.5 | 1.1951 | 0.01034 | -0.0183 | 115.5803
11 | 1.2436 | 0.01086 | -0.0176 | 114.512
11.5 | 1.2916 | 0.0114 | -0.0168 | 113.2982
12 | 1.3378 | 0.01206 | -0.0157 | 110.9287
12.5 | 1.3777 | 0.01339 | -0.0136 | 102.8902
13.5 | 1.4583 | 0.0155 | -0.0096 | 94.0839
14 | 1.498 | 0.01633 | -0.0077 | 91.733
14.5 | 1.5342 | 0.0173 | -0.0052 | 88.6821
15 | 1.5599 | 0.01853 | -0.0007 | 84.1824
15.5 | 1.5759 | 0.01982 | 0.0053 | 79.5106
16 | 1.5974 | 0.02112 | 0.0098 | 75.6345
16.5 | 1.6121 | 0.02291 | 0.0148 | 70.3667
17 | 1.6274 | 0.02468 | 0.0192 | 65.94
17.5 | 1.6393 | 0.02676 | 0.0235 | 61.2593
18 | 1.6512 | 0.02893 | 0.0273 | 57.0757
18.5 | 1.6554 | 0.03182 | 0.031 | 52.0239
19 | 1.6259 | 0.03786 | 0.0355 | 42.9451
19.5 | 1.6227 | 0.04227 | 0.0371 | 38.3889
20 | 1.6183 | 0.0474 | 0.0372 | 34.1414

## 115. Re 12M Mach 0.10 (1)
BIGFOIL.COM POLAR EXPORT
NACA67-109
NACA67-109 |  |  |  | Cl Max: | 0.853 | at alpha= | 9 | deg
JavaFoil+Calcfoil stall+Eppler ext transition |  |  |  | L/D Max: | 123.747 | at alpha= | 6.5 | deg
Re: | 12000000 |  |  | Cd Min: | 0.0044 | at alpha= | 0.5 | deg
Mach: | 0.1 |  |  | Cl=0 at alpha= | -0.90517 | deg
|  |  |  | @ Cl=0.1, Cd= | 0.004448
|  |  |  | @ Cl=0.4, Cd= | 0.005216
|  |  |  | @ Cl=0.6, Cd= | 0.09522
alpha (deg) | Cl | Cd | Cm | Cl/Cd
-14.5 | -0.412 | 0.09606 | -0.001 | -4.29
-14 | -0.44 | 0.09132 | -0.001 | -4.817
-13.5 | -0.468 | 0.08696 | -0.001 | -5.379
-13 | -0.49 | 0.08236 | -0.002 | -5.944
-12.5 | -0.509 | 0.07829 | -0.002 | -6.504
-12 | -0.527 | 0.0741 | -0.003 | -7.112
-11.5 | -0.543 | 0.06962 | -0.003 | -7.796
-11 | -0.557 | 0.06469 | -0.003 | -8.603
-10.5 | -0.569 | 0.05878 | -0.004 | -9.681
-10 | -0.58 | 0.05164 | -0.005 | -11.241
-9.5 | -0.701 | 0.00922 | -0.008 | -75.97
-9 | -0.701 | 0.00852 | -0.009 | -82.263
-8.5 | -0.692 | 0.00707 | -0.01 | -97.897
-8 | -0.676 | 0.00685 | -0.011 | -98.739
-7.5 | -0.654 | 0.00644 | -0.012 | -101.472
-7 | -0.625 | 0.00678 | -0.012 | -92.238
-6.5 | -0.591 | 0.0065 | -0.013 | -90.959
-6 | -0.552 | 0.00623 | -0.014 | -88.613
-5.5 | -0.509 | 0.00592 | -0.015 | -85.886
-5 | -0.461 | 0.00569 | -0.015 | -81.088
-4.5 | -0.41 | 0.00556 | -0.016 | -73.855
-4 | -0.357 | 0.00537 | -0.017 | -66.476
-3.5 | -0.302 | 0.00521 | -0.018 | -57.909
-3 | -0.245 | 0.00505 | -0.019 | -48.5
-2.5 | -0.187 | 0.00498 | -0.019 | -37.563
-2 | -0.129 | 0.00504 | -0.02 | -25.565
-1.5 | -0.07 | 0.00441 | -0.021 | -15.957
-1 | -0.011 | 0.00447 | -0.022 | -2.573
-0.5 | 0.047 | 0.00443 | -0.022 | 10.726
0 | 0.106 | 0.00445 | -0.023 | 23.943
0.5 | 0.165 | 0.0044 | -0.024 | 37.525
1 | 0.224 | 0.00452 | -0.025 | 49.534
1.5 | 0.282 | 0.00458 | -0.025 | 61.631
2 | 0.34 | 0.00515 | -0.026 | 66.076
2.5 | 0.398 | 0.00521 | -0.027 | 76.422
3 | 0.455 | 0.00538 | -0.028 | 84.439
3.5 | 0.51 | 0.00553 | -0.029 | 92.088
4 | 0.562 | 0.0057 | -0.029 | 98.732
4.5 | 0.613 | 0.00589 | -0.03 | 104.094
5 | 0.66 | 0.00618 | -0.031 | 106.822
5.5 | 0.703 | 0.00637 | -0.032 | 110.338
6 | 0.742 | 0.00608 | -0.032 | 122.094
6.5 | 0.776 | 0.00627 | -0.033 | 123.747
7 | 0.804 | 0.00654 | -0.034 | 122.828
7.5 | 0.826 | 0.00682 | -0.034 | 121.045
8 | 0.842 | 0.00708 | -0.035 | 118.884
8.5 | 0.851 | 0.00751 | -0.036 | 113.327
9 | 0.853 | 0.00943 | -0.037 | 90.476
9.5 | 0.849 | 0.00996 | -0.037 | 85.198
10 | 0.689 | 0.05542 | -0.023 | 12.432
10.5 | 0.679 | 0.0566 | -0.024 | 12
11 | 0.65 | 0.06327 | -0.023 | 10.273
11.5 | 0.619 | 0.06952 | -0.022 | 8.902
12 | 0.587 | 0.07509 | -0.021 | 7.821
12.5 | 0.555 | 0.07997 | -0.021 | 6.941
13 | 0.522 | 0.08593 | -0.021 | 6.075
13.5 | 0.489 | 0.09094 | -0.022 | 5.38
14 | 0.457 | 0.09522 | -0.022 | 4.801

## 116. Re 12M Mach 0.10 (2)
BIGFOIL.COM POLAR EXPORT
NACA67-109
NACA67-109 |  |  |  | Cl Max: | 1.5834 | at alpha= | 18 | deg
XFOIL ncrit=9 |  |  |  | L/D Max: | 117.95 | at alpha= | 7.5 | deg
Re: | 12000000 |  |  | Cd Min: | 0.05903 | at alpha= | 19 | deg
Mach: | 0.1 |  |  | Cl=0 at alpha= | -0.93542 | deg
|  |  |  | @ Cl=0.1, Cd= | 0.0046454
|  |  |  | @ Cl=0.4, Cd= | 0.0051628
|  |  |  | @ Cl=0.6, Cd= | 0.0059808
alpha (deg) | Cl | Cd | Cm | Cl/Cd
-18.5 | -1.3432 | 0.05275 | -0.0648 | -25.4635
-18 | -1.3954 | 0.04 | -0.0712 | -34.885
-17.5 | -1.4247 | 0.03357 | -0.069 | -42.4397
-17 | -1.4436 | 0.02897 | -0.0641 | -49.8309
-16.5 | -1.4395 | 0.02641 | -0.0594 | -54.5059
-16 | -1.4653 | 0.02212 | -0.0499 | -66.2432
-15.5 | -1.4562 | 0.01941 | -0.0441 | -75.0232
-15 | -1.4324 | 0.01787 | -0.0395 | -80.1567
-14.5 | -1.3987 | 0.01654 | -0.0363 | -84.5647
-14 | -1.3593 | 0.01556 | -0.034 | -87.3586
-13.5 | -1.3168 | 0.01466 | -0.0321 | -89.8226
-13 | -1.2734 | 0.01376 | -0.0304 | -92.5436
-12.5 | -1.2273 | 0.01299 | -0.0291 | -94.4804
-12 | -1.1789 | 0.01245 | -0.0281 | -94.6908
-11.5 | -1.1312 | 0.01168 | -0.027 | -96.8493
-11 | -1.0835 | 0.01088 | -0.0259 | -99.5864
-10.5 | -1.0329 | 0.01035 | -0.0252 | -99.7971
-10 | -0.9839 | 0.00956 | -0.0243 | -102.9184
-9.5 | -0.9351 | 0.00871 | -0.0232 | -107.3594
-9 | -0.8835 | 0.00818 | -0.0227 | -108.0073
-8.5 | -0.8308 | 0.00779 | -0.0224 | -106.6496
-8 | -0.7771 | 0.00747 | -0.0223 | -104.0295
-7.5 | -0.7228 | 0.0072 | -0.0222 | -100.3889
-6.5 | -0.6151 | 0.00652 | -0.022 | -94.3405
-6 | -0.5612 | 0.00611 | -0.0218 | -91.8494
-5.5 | -0.5064 | 0.00583 | -0.0219 | -86.8611
-5 | -0.4509 | 0.00563 | -0.0221 | -80.0888
-4.5 | -0.3954 | 0.00543 | -0.0223 | -72.8177
-4 | -0.3399 | 0.00516 | -0.0225 | -65.8721
-3.5 | -0.284 | 0.005 | -0.0227 | -56.8
-3 | -0.2281 | 0.00482 | -0.023 | -47.3237
-2.5 | -0.1722 | 0.00466 | -0.0233 | -36.9528
-2 | -0.1159 | 0.0045 | -0.0237 | -25.7556
-1.5 | -0.0599 | 0.00434 | -0.024 | -13.8018
-1 | -0.0062 | 0.00416 | -0.0238 | -1.4904
-0.5 | 0.0418 | 0.00445 | -0.0228 | 9.3933
0.5 | 0.1401 | 0.00478 | -0.0213 | 29.3096
1.5 | 0.2426 | 0.00454 | -0.0205 | 53.4361
2 | 0.2971 | 0.00483 | -0.0206 | 61.5114
2.5 | 0.3528 | 0.00501 | -0.0208 | 70.4192
3 | 0.4084 | 0.00519 | -0.021 | 78.6898
3.5 | 0.4637 | 0.00539 | -0.0212 | 86.0297
4 | 0.5188 | 0.00562 | -0.0213 | 92.3132
4.5 | 0.5736 | 0.00588 | -0.0213 | 97.551
5 | 0.6286 | 0.00609 | -0.0214 | 103.2184
5.5 | 0.6828 | 0.00639 | -0.0213 | 106.8545
6.5 | 0.7907 | 0.00701 | -0.0211 | 112.796
7 | 0.8444 | 0.00729 | -0.021 | 115.8299
7.5 | 0.8976 | 0.00761 | -0.0207 | 117.9501
8.5 | 0.9994 | 0.00873 | -0.0193 | 114.4788
9 | 1.0512 | 0.00915 | -0.0188 | 114.8852
9.5 | 1.1027 | 0.00957 | -0.0183 | 115.2247
10 | 1.1535 | 0.01003 | -0.0177 | 115.005
10.5 | 1.2037 | 0.01053 | -0.0169 | 114.3115
11 | 1.2527 | 0.0111 | -0.016 | 112.8559
11.5 | 1.3005 | 0.01175 | -0.0148 | 110.6809
12 | 1.3445 | 0.01278 | -0.0131 | 105.2034
12.5 | 1.384 | 0.01427 | -0.0105 | 96.9867
13 | 1.4258 | 0.01531 | -0.0085 | 93.1287
13.5 | 1.4623 | 0.01673 | -0.0056 | 87.4059
14 | 1.5008 | 0.01768 | -0.0031 | 84.8869
14.5 | 1.5336 | 0.01885 | 0.0003 | 81.3581
15 | 1.545 | 0.02037 | 0.0076 | 75.8468
15.5 | 1.5567 | 0.0224 | 0.0138 | 69.4955
16 | 1.5725 | 0.02416 | 0.0189 | 65.0869
16.5 | 1.5755 | 0.02688 | 0.0248 | 58.6124
17 | 1.5795 | 0.02965 | 0.0297 | 53.2715
17.5 | 1.5797 | 0.03291 | 0.034 | 48.0006
18 | 1.5834 | 0.03617 | 0.0372 | 43.7766
18.5 | 1.5704 | 0.0413 | 0.0397 | 38.0242
19 | 1.4635 | 0.05903 | 0.036 | 24.7925

## 117. Re 12M Mach 0.25 (1)
BIGFOIL.COM POLAR EXPORT
NACA67-109
NACA67-109 |  |  |  | Cl Max: | 0.8 | at alpha= | 7.5 | deg
JavaFoil+Calcfoil stall+Eppler ext transition |  |  |  | L/D Max: | 120.671 | at alpha= | 6 | deg
Re: | 12000000 |  |  | Cd Min: | 0.00444 | at alpha= | -1.5 | deg
Mach: | 0.25 |  |  | Cl=0 at alpha= | -0.90164 | deg
|  |  |  | @ Cl=0.1, Cd= | 0.0044755
|  |  |  | @ Cl=0.4, Cd= | 0.08424
|  |  |  | @ Cl=0.6, Cd= | 0.08424
alpha (deg) | Cl | Cd | Cm | Cl/Cd
-13.5 | -0.071 | 0.08967 | -0.001 | -0.797
-13 | -0.16 | 0.08281 | -0.002 | -1.938
-12.5 | -0.233 | 0.08087 | -0.002 | -2.878
-12 | -0.292 | 0.0742 | -0.003 | -3.931
-11.5 | -0.344 | 0.07032 | -0.003 | -4.888
-11 | -0.39 | 0.06627 | -0.003 | -5.886
-10.5 | -0.431 | 0.06246 | -0.004 | -6.895
-10 | -0.465 | 0.0582 | -0.004 | -7.994
-9.5 | -0.493 | 0.05401 | -0.005 | -9.123
-9 | -0.515 | 0.04832 | -0.006 | -10.663
-8.5 | -0.638 | 0.00858 | -0.01 | -74.392
-8 | -0.526 | 0.04408 | -0.007 | -11.925
-7.5 | -0.635 | 0.00672 | -0.012 | -94.451
-7 | -0.617 | 0.00638 | -0.013 | -96.833
-6.5 | -0.591 | 0.00673 | -0.013 | -87.767
-6 | -0.557 | 0.0064 | -0.014 | -87.07
-5.5 | -0.516 | 0.0061 | -0.015 | -84.657
-5 | -0.47 | 0.00584 | -0.016 | -80.432
-4.5 | -0.42 | 0.00563 | -0.017 | -74.525
-4 | -0.366 | 0.00543 | -0.017 | -67.359
-3.5 | -0.31 | 0.00526 | -0.018 | -58.891
-3 | -0.251 | 0.0051 | -0.019 | -49.296
-2.5 | -0.192 | 0.005 | -0.02 | -38.451
-2 | -0.132 | 0.00487 | -0.021 | -27.16
-1.5 | -0.072 | 0.00444 | -0.021 | -16.269
-1 | -0.012 | 0.00444 | -0.022 | -2.658
-0.5 | 0.049 | 0.00445 | -0.023 | 10.965
0 | 0.109 | 0.00448 | -0.024 | 24.411
0.5 | 0.17 | 0.00444 | -0.025 | 38.276
1 | 0.23 | 0.00452 | -0.025 | 50.909
1.5 | 0.29 | 0.00459 | -0.026 | 63.198
2 | 0.35 | 0.00515 | -0.027 | 67.845
2.5 | 0.409 | 0.00521 | -0.028 | 78.448
3 | 0.467 | 0.00547 | -0.029 | 85.314
3.5 | 0.523 | 0.00563 | -0.029 | 92.749
4 | 0.576 | 0.00582 | -0.03 | 99.011
4.5 | 0.626 | 0.00603 | -0.031 | 103.889
5 | 0.672 | 0.00627 | -0.032 | 107.132
5.5 | 0.713 | 0.00594 | -0.032 | 120.042
6 | 0.747 | 0.00619 | -0.033 | 120.671
6.5 | 0.774 | 0.00644 | -0.034 | 120.179
7 | 0.792 | 0.00674 | -0.035 | 117.433
7.5 | 0.8 | 0.0071 | -0.035 | 112.757
8 | 0.798 | 0.00744 | -0.036 | 107.313
8.5 | 0.785 | 0.00959 | -0.037 | 81.806
9 | 0.761 | 0.01006 | -0.037 | 75.602
9.5 | 0.607 | 0.04709 | -0.026 | 12.893
10 | 0.557 | 0.05979 | -0.021 | 9.318
10.5 | 0.511 | 0.06467 | -0.021 | 7.907
11 | 0.448 | 0.06882 | -0.021 | 6.504
11.5 | 0.377 | 0.07396 | -0.021 | 5.098
12 | 0.3 | 0.08066 | -0.021 | 3.724
12.5 | 0.213 | 0.08424 | -0.021 | 2.529

## 118. Re 12M Mach 0.25 (2)
BIGFOIL.COM POLAR EXPORT
NACA67-109
NACA67-109 |  |  |  | Cl Max: | 1.3213 | at alpha= | 12 | deg
XFOIL ncrit=9 |  |  |  | L/D Max: | 115.218 | at alpha= | 7 | deg
Re: | 12000000 |  |  | Cd Min: | 0.24061 | at alpha= | -20 | deg
Mach: | 0.25 |  |  | Cl=0 at alpha= | -0.94759 | deg
|  |  |  | @ Cl=0.1, Cd= | 0.0047331
|  |  |  | @ Cl=0.4, Cd= | 0.0051873
|  |  |  | @ Cl=0.6, Cd= | 0.0059995
alpha (deg) | Cl | Cd | Cm | Cl/Cd
-20 | -0.7275 | 0.24061 | 0.0322 | -3.0236
-19.5 | -0.7107 | 0.23382 | 0.0282 | -3.0395
-19 | -0.6944 | 0.2267 | 0.0241 | -3.0631
-18.5 | -0.6817 | 0.21785 | 0.0199 | -3.1292
-18 | -0.6729 | 0.20614 | 0.0154 | -3.2643
-17 | -0.6464 | 0.19107 | 0.0078 | -3.3831
-16 | -0.6516 | 0.16693 | -0.0004 | -3.9034
-15.5 | -0.649 | 0.15885 | -0.003 | -4.0856
-15 | -0.634 | 0.15458 | -0.0044 | -4.1014
-14.5 | -0.6371 | 0.14443 | -0.008 | -4.4111
-14 | -0.6287 | 0.13774 | -0.0105 | -4.5644
-13 | -0.9502 | 0.048 | -0.0729 | -19.7958
-12.5 | -1.0148 | 0.03741 | -0.0702 | -27.1264
-12 | -1.0499 | 0.03283 | -0.0593 | -31.9799
-11.5 | -1.1251 | 0.02009 | -0.0458 | -56.003
-11 | -1.1083 | 0.01545 | -0.0398 | -71.7346
-10.5 | -1.0606 | 0.01403 | -0.0371 | -75.5952
-10 | -1.0142 | 0.01229 | -0.0343 | -82.5224
-9.5 | -0.9658 | 0.01073 | -0.0318 | -90.0093
-9 | -0.9161 | 0.00931 | -0.0295 | -98.3996
-8 | -0.8066 | 0.00792 | -0.0268 | -101.8434
-7 | -0.6926 | 0.00717 | -0.0254 | -96.5969
-6.5 | -0.6349 | 0.00689 | -0.0251 | -92.148
-6 | -0.5796 | 0.00633 | -0.0243 | -91.564
-5.5 | -0.5229 | 0.00596 | -0.0239 | -87.7349
-5 | -0.4654 | 0.00571 | -0.0238 | -81.5061
-4 | -0.3499 | 0.00522 | -0.0238 | -67.0307
-3 | -0.2343 | 0.00485 | -0.0241 | -48.3093
-2.5 | -0.1766 | 0.00468 | -0.0243 | -37.735
-2 | -0.1185 | 0.00452 | -0.0246 | -26.2168
-1.5 | -0.0608 | 0.00436 | -0.0249 | -13.945
-1 | -0.0051 | 0.00414 | -0.0248 | -1.2319
0 | 0.0922 | 0.00476 | -0.0223 | 19.3697
1 | 0.1937 | 0.00441 | -0.021 | 43.9229
2 | 0.3044 | 0.00485 | -0.0207 | 62.7629
2.5 | 0.3616 | 0.00506 | -0.0208 | 71.4625
3 | 0.4189 | 0.00525 | -0.0209 | 79.7905
3.5 | 0.476 | 0.00546 | -0.021 | 87.1795
4 | 0.533 | 0.0057 | -0.0209 | 93.5088
5 | 0.6471 | 0.00621 | -0.0206 | 104.2029
5.5 | 0.7031 | 0.00656 | -0.0201 | 107.1799
6 | 0.7596 | 0.00688 | -0.0197 | 110.407
6.5 | 0.8161 | 0.00721 | -0.0192 | 113.19
7 | 0.8722 | 0.00757 | -0.0185 | 115.218
7.5 | 0.9267 | 0.0081 | -0.0174 | 114.4074
8 | 0.9795 | 0.00886 | -0.0158 | 110.553
8.5 | 1.0339 | 0.00945 | -0.0145 | 109.4074
9 | 1.0889 | 0.00999 | -0.0132 | 108.999
9.5 | 1.1428 | 0.01068 | -0.0115 | 107.0037
10 | 1.1952 | 0.01153 | -0.0095 | 103.66
11 | 1.2878 | 0.01469 | -0.0033 | 87.6651
11.5 | 1.3197 | 0.01775 | 0.0016 | 74.3493
12 | 1.3213 | 0.02334 | 0.0098 | 56.611
12.5 | 1.2605 | 0.03193 | 0.0245 | 39.477
13 | 1.2083 | 0.03835 | 0.0359 | 31.5072
13.5 | 1.1363 | 0.04797 | 0.0423 | 23.6877
14 | 1.1119 | 0.05477 | 0.0428 | 20.3013
14.5 | 1.0597 | 0.06801 | 0.0356 | 15.5815
15 | 1.0082 | 0.09295 | 0.0164 | 10.8467
15.5 | 0.9325 | 0.11891 | -0.0008 | 7.8421
16 | 0.8502 | 0.14854 | -0.0189 | 5.7237
17 | 0.7712 | 0.19946 | -0.0437 | 3.8664

## 119. Re 12M Mach 0.50 (1)
BIGFOIL.COM POLAR EXPORT
NACA67-109
NACA67-109 |  |  |  | Cl Max: | 1.102 | at alpha= | 20 | deg
JavaFoil+Calcfoil stall+Eppler ext transition |  |  |  | L/D Max: | 111.283 | at alpha= | 4 | deg
Re: | 12000000 |  |  | Cd Min: | 0.00444 | at alpha= | -0.5 | deg
Mach: | 0.5 |  |  | Cl=0 at alpha= | -0.90441 | deg
|  |  |  | @ Cl=0.1, Cd= | 0.0044937
|  |  |  | @ Cl=0.4, Cd= | 0.041595
|  |  |  | @ Cl=0.6, Cd= | 0.067471
alpha (deg) | Cl | Cd | Cm | Cl/Cd
-20 | -1.013 | 0.15461 | 0.004 | -6.554
-19.5 | -0.995 | 0.13826 | 0.004 | -7.198
-19 | -0.967 | 0.13462 | 0.004 | -7.182
-18.5 | -0.939 | 0.12948 | 0.003 | -7.255
-18 | -0.911 | 0.12571 | 0.002 | -7.245
-17.5 | -0.884 | 0.11992 | 0.002 | -7.374
-17 | -0.858 | 0.12474 | 0.002 | -6.88
-16.5 | -0.833 | 0.11518 | 0.001 | -7.235
-16 | -0.805 | 0.11018 | 0.001 | -7.31
-15.5 | -0.776 | 0.11773 | 0 | -6.59
-15 | -0.759 | 0.09281 | 0 | -8.173
-14.5 | -0.739 | 0.08189 | -0.001 | -9.023
-14 | -0.699 | 0.09848 | -0.001 | -7.094
-13.5 | -0.673 | 0.09029 | -0.002 | -7.453
-13 | -0.65 | 0.07998 | -0.002 | -8.127
-12.5 | -0.631 | 0.06837 | -0.003 | -9.233
-12 | -0.707 | 0.01549 | -0.005 | -45.665
-11.5 | -0.684 | 0.01321 | -0.006 | -51.797
-11 | -0.539 | 0.07425 | -0.004 | -7.255
-10.5 | -0.514 | 0.06611 | -0.004 | -7.768
-10 | -0.489 | 0.05855 | -0.005 | -8.36
-9.5 | -0.553 | 0.01217 | -0.01 | -45.395
-9 | -0.532 | 0.00979 | -0.011 | -54.306
-8.5 | -0.406 | 0.05562 | -0.006 | -7.294
-8 | -0.38 | 0.04907 | -0.006 | -7.752
-7.5 | -0.357 | 0.04315 | -0.008 | -8.266
-7 | -0.403 | 0.00826 | -0.014 | -48.753
-6.5 | -0.301 | 0.04043 | -0.008 | -7.444
-6 | -0.273 | 0.03889 | -0.008 | -7.031
-5.5 | -0.377 | 0.03613 | -0.009 | -10.422
-5 | -0.482 | 0.00594 | -0.018 | -81.264
-4.5 | -0.45 | 0.00541 | -0.019 | -83.308
-4 | -0.401 | 0.00508 | -0.019 | -78.85
-3.5 | -0.343 | 0.00491 | -0.02 | -69.778
-3 | -0.279 | 0.00516 | -0.021 | -54.094
-2.5 | -0.214 | 0.00497 | -0.022 | -43.074
-2 | -0.148 | 0.00494 | -0.023 | -29.878
-1.5 | -0.081 | 0.00454 | -0.024 | -17.765
-1 | -0.013 | 0.00448 | -0.025 | -2.948
-0.5 | 0.055 | 0.00444 | -0.026 | 12.283
0 | 0.122 | 0.00452 | -0.027 | 27.068
0.5 | 0.19 | 0.00449 | -0.027 | 42.231
1 | 0.257 | 0.00455 | -0.028 | 56.47
1.5 | 0.324 | 0.00476 | -0.029 | 67.996
2 | 0.39 | 0.00528 | -0.03 | 73.912
2.5 | 0.455 | 0.00503 | -0.031 | 90.404
3 | 0.518 | 0.00516 | -0.032 | 100.41
3.5 | 0.577 | 0.00542 | -0.033 | 106.495
4 | 0.628 | 0.00564 | -0.034 | 111.283
4.5 | 0.665 | 0.00601 | -0.034 | 110.675
5 | 0.676 | 0.00634 | -0.035 | 106.559
5.5 | 0.582 | 0.00669 | -0.036 | 87
6 | 0.369 | 0.03876 | -0.02 | 9.529
6.5 | 0.395 | 0.04294 | -0.019 | 9.194
7 | 0.52 | 0.00932 | -0.039 | 55.823
7.5 | 0.551 | 0.01004 | -0.039 | 54.878
8 | 0.474 | 0.05078 | -0.021 | 9.339
8.5 | 0.5 | 0.05662 | -0.02 | 8.823
9 | 0.647 | 0.01119 | -0.042 | 57.814
9.5 | 0.673 | 0.0126 | -0.042 | 53.442
10 | 0.582 | 0.06096 | -0.024 | 9.542
10.5 | 0.605 | 0.06928 | -0.023 | 8.737
11 | 0.771 | 0.01325 | -0.045 | 58.203
11.5 | 0.798 | 0.01474 | -0.045 | 54.113
12 | 0.708 | 0.05982 | -0.033 | 11.835
12.5 | 0.715 | 0.07736 | -0.028 | 9.248
13 | 0.737 | 0.08873 | -0.026 | 8.303
13.5 | 0.763 | 0.09394 | -0.027 | 8.118
14 | 0.862 | 0.04457 | -0.042 | 19.349
14.5 | 0.822 | 0.09073 | -0.031 | 9.06
15 | 0.844 | 0.10058 | -0.03 | 8.387
15.5 | 0.869 | 0.10703 | -0.031 | 8.123
16 | 0.896 | 0.11324 | -0.031 | 7.91
16.5 | 0.922 | 0.10882 | -0.032 | 8.469
17 | 0.945 | 0.11602 | -0.032 | 8.149
17.5 | 0.975 | 0.11958 | -0.034 | 8.15
18 | 1.006 | 0.12036 | -0.036 | 8.363
18.5 | 1.032 | 0.12684 | -0.037 | 8.139
19 | 1.047 | 0.14321 | -0.034 | 7.312
19.5 | 1.074 | 0.14867 | -0.035 | 7.225
20 | 1.102 | 0.15008 | -0.037 | 7.345

## 120. Re 12M Mach 0.50 (2)
BIGFOIL.COM POLAR EXPORT
NACA67-109
NACA67-109 |  |  |  | Cl Max: | 0.8489 | at alpha= | 7 | deg
XFOIL ncrit=9 |  |  |  | L/D Max: | 104.395 | at alpha= | 5 | deg
Re: | 12000000 |  |  | Cd Min: | 0.12737 | at alpha= | 12 | deg
Mach: | 0.5 |  |  | Cl=0 at alpha= | -99 | deg
|  |  |  | @ Cl=0.1, Cd= | 0.0047
|  |  |  | @ Cl=0.4, Cd= | 0.005226
|  |  |  | @ Cl=0.6, Cd= | 0.0060849
alpha (deg) | Cl | Cd | Cm | Cl/Cd
0 | 0.1035 | 0.0047 | -0.0249 | 22.0213
0.5 | 0.156 | 0.00474 | -0.0231 | 32.9114
1 | 0.2098 | 0.0044 | -0.0217 | 47.6818
1.5 | 0.2704 | 0.00475 | -0.021 | 56.9263
2 | 0.3337 | 0.00502 | -0.0206 | 66.4741
2.5 | 0.3985 | 0.00522 | -0.0203 | 76.341
3 | 0.4634 | 0.00548 | -0.0198 | 84.562
3.5 | 0.5282 | 0.00576 | -0.019 | 91.7014
4 | 0.5938 | 0.00605 | -0.0179 | 98.1488
4.5 | 0.6596 | 0.00642 | -0.0164 | 102.7414
5 | 0.7245 | 0.00694 | -0.0141 | 104.3948
5.5 | 0.7843 | 0.008 | -0.0102 | 98.0375
6 | 0.8294 | 0.01177 | -0.0041 | 70.4673
6.5 | 0.8446 | 0.02018 | 0.0046 | 41.8533
7 | 0.8489 | 0.0276 | 0.0135 | 30.7572
7.5 | 0.8307 | 0.03589 | 0.0231 | 23.1457
8 | 0.8025 | 0.0423 | 0.0328 | 18.9716
8.5 | 0.7614 | 0.04868 | 0.0405 | 15.6409
9 | 0.7272 | 0.05663 | 0.0415 | 12.8413
9.5 | 0.699 | 0.06815 | 0.034 | 10.2568
10 | 0.6878 | 0.08114 | 0.0232 | 8.4767
10.5 | 0.6779 | 0.09268 | 0.016 | 7.3144
11 | 0.6721 | 0.1041 | 0.0092 | 6.4563
11.5 | 0.669 | 0.11558 | 0.0027 | 5.7882
12 | 0.6686 | 0.12737 | -0.0038 | 5.2493

## 121. Re 14M Mach 0.00 (1)
BIGFOIL.COM POLAR EXPORT
NACA67-109
NACA67-109 |  |  |  | Cl Max: | 0.864 | at alpha= | 9 | deg
JavaFoil+Calcfoil stall+Eppler ext transition |  |  |  | L/D Max: | 127.393 | at alpha= | 7 | deg
Re: | 14000000 |  |  | Cd Min: | 0.00466 | at alpha= | -0.5 | deg
Mach: | 0 |  |  | Cl=0 at alpha= | -0.90517 | deg
|  |  |  | @ Cl=0.1, Cd= | 0.004669
|  |  |  | @ Cl=0.4, Cd= | 0.0052471
|  |  |  | @ Cl=0.6, Cd= | 0.09393
alpha (deg) | Cl | Cd | Cm | Cl/Cd
-14.5 | -0.454 | 0.09502 | -0.001 | -4.779
-14 | -0.479 | 0.09037 | -0.001 | -5.299
-13.5 | -0.503 | 0.0866 | -0.001 | -5.81
-13 | -0.522 | 0.08139 | -0.002 | -6.414
-12.5 | -0.538 | 0.07705 | -0.002 | -6.985
-12 | -0.553 | 0.0729 | -0.003 | -7.582
-11.5 | -0.567 | 0.06687 | -0.003 | -8.478
-11 | -0.581 | 0.05969 | -0.004 | -9.729
-10.5 | -0.593 | 0.05262 | -0.005 | -11.261
-10 | -0.713 | 0.0094 | -0.008 | -75.867
-9.5 | -0.716 | 0.00868 | -0.008 | -82.44
-9 | -0.71 | 0.00659 | -0.009 | -107.719
-8.5 | -0.698 | 0.00688 | -0.01 | -101.394
-8 | -0.68 | 0.00662 | -0.011 | -102.68
-7.5 | -0.656 | 0.00686 | -0.012 | -95.618
-7 | -0.626 | 0.00658 | -0.012 | -95.138
-6.5 | -0.591 | 0.0063 | -0.013 | -93.775
-6 | -0.551 | 0.00605 | -0.014 | -91.104
-5.5 | -0.507 | 0.00582 | -0.015 | -87.129
-5 | -0.459 | 0.00559 | -0.015 | -82.137
-4.5 | -0.409 | 0.00542 | -0.016 | -75.422
-4 | -0.356 | 0.00525 | -0.017 | -67.739
-3.5 | -0.3 | 0.00511 | -0.018 | -58.771
-3 | -0.244 | 0.00519 | -0.018 | -46.903
-2.5 | -0.186 | 0.0052 | -0.019 | -35.829
-2 | -0.128 | 0.00522 | -0.02 | -24.548
-1.5 | -0.07 | 0.00475 | -0.021 | -14.725
-1 | -0.011 | 0.00474 | -0.022 | -2.414
-0.5 | 0.047 | 0.00466 | -0.022 | 10.132
0 | 0.106 | 0.00467 | -0.023 | 22.679
0.5 | 0.164 | 0.00474 | -0.024 | 34.672
1 | 0.223 | 0.00473 | -0.025 | 47.102
1.5 | 0.281 | 0.00485 | -0.025 | 57.939
2 | 0.339 | 0.00523 | -0.026 | 64.764
2.5 | 0.396 | 0.00524 | -0.027 | 75.563
3 | 0.452 | 0.00534 | -0.028 | 84.735
3.5 | 0.507 | 0.00544 | -0.028 | 93.238
4 | 0.56 | 0.0056 | -0.029 | 100.035
4.5 | 0.61 | 0.00575 | -0.03 | 106.048
5 | 0.658 | 0.00595 | -0.031 | 110.47
5.5 | 0.701 | 0.00622 | -0.031 | 112.685
6 | 0.741 | 0.00645 | -0.032 | 114.78
6.5 | 0.775 | 0.00678 | -0.033 | 114.362
7 | 0.805 | 0.00632 | -0.034 | 127.393
7.5 | 0.828 | 0.00666 | -0.034 | 124.355
8 | 0.846 | 0.00689 | -0.035 | 122.748
8.5 | 0.858 | 0.00722 | -0.036 | 118.842
9 | 0.864 | 0.00683 | -0.036 | 126.418
9.5 | 0.863 | 0.00959 | -0.037 | 90.048
10 | 0.848 | 0.011 | -0.037 | 77.066
10.5 | 0.836 | 0.01146 | -0.038 | 72.954
11 | 0.678 | 0.05905 | -0.025 | 11.479
11.5 | 0.646 | 0.06854 | -0.022 | 9.426
12 | 0.619 | 0.07376 | -0.022 | 8.387
12.5 | 0.59 | 0.07807 | -0.022 | 7.562
13 | 0.561 | 0.08367 | -0.022 | 6.707
13.5 | 0.531 | 0.08867 | -0.022 | 5.993
14 | 0.502 | 0.09393 | -0.022 | 5.348

## 122. Re 14M Mach 0.00 (2)
BIGFOIL.COM POLAR EXPORT
NACA67-109
NACA67-109 |  |  |  | Cl Max: | 1.6955 | at alpha= | 18.5 | deg
XFOIL ncrit=9 |  |  |  | L/D Max: | 121.769 | at alpha= | 7.5 | deg
Re: | 14000000 |  |  | Cd Min: | 0.04495 | at alpha= | -20 | deg
Mach: | 0 |  |  | Cl=0 at alpha= | -0.89796 | deg
|  |  |  | @ Cl=0.1, Cd= | 0.0048627
|  |  |  | @ Cl=0.4, Cd= | 0.0050458
|  |  |  | @ Cl=0.6, Cd= | 0.0058154
alpha (deg) | Cl | Cd | Cm | Cl/Cd
-20 | -1.5025 | 0.04495 | -0.0676 | -33.426
-19.5 | -1.5383 | 0.03635 | -0.0688 | -42.3191
-19 | -1.548 | 0.03189 | -0.0665 | -48.5419
-18.5 | -1.5473 | 0.02876 | -0.0633 | -53.8004
-18 | -1.5472 | 0.02589 | -0.0589 | -59.7605
-17.5 | -1.5405 | 0.02366 | -0.0542 | -65.1099
-16 | -1.5071 | 0.01778 | -0.0379 | -84.7638
-15.5 | -1.4773 | 0.01659 | -0.0346 | -89.0476
-15 | -1.4403 | 0.01568 | -0.0323 | -91.8559
-14.5 | -1.4021 | 0.01472 | -0.0302 | -95.2514
-14 | -1.36 | 0.01393 | -0.0287 | -97.631
-13.5 | -1.3164 | 0.0132 | -0.0273 | -99.7273
-13 | -1.2715 | 0.01246 | -0.0262 | -102.0465
-12.5 | -1.2254 | 0.01181 | -0.0252 | -103.7595
-12 | -1.1771 | 0.01129 | -0.0246 | -104.2604
-11.5 | -1.129 | 0.01068 | -0.0239 | -105.7116
-11 | -1.0806 | 0.01004 | -0.0232 | -107.6295
-10.5 | -1.0304 | 0.00956 | -0.0227 | -107.7824
-10 | -0.9803 | 0.00903 | -0.0222 | -108.5604
-9.5 | -0.9314 | 0.00827 | -0.0215 | -112.6239
-9 | -0.8801 | 0.00782 | -0.0212 | -112.5448
-8.5 | -0.8276 | 0.00746 | -0.021 | -110.9383
-8 | -0.7743 | 0.00715 | -0.021 | -108.2937
-6 | -0.5592 | 0.00594 | -0.0212 | -94.1414
-5.5 | -0.5049 | 0.00566 | -0.0213 | -89.2049
-5 | -0.4498 | 0.00546 | -0.0215 | -82.381
-4.5 | -0.3942 | 0.00527 | -0.0219 | -74.8008
-4 | -0.3393 | 0.00503 | -0.022 | -67.4553
-3.5 | -0.2835 | 0.00487 | -0.0224 | -58.2136
-3 | -0.228 | 0.00471 | -0.0226 | -48.4076
-2.5 | -0.1721 | 0.00454 | -0.023 | -37.9075
-2 | -0.1162 | 0.00441 | -0.0233 | -26.3492
-1.5 | -0.0606 | 0.00429 | -0.0236 | -14.1259
-1 | -0.01 | 0.00447 | -0.023 | -2.2371
-0.5 | 0.039 | 0.0047 | -0.0222 | 8.2979
0.5 | 0.1402 | 0.00497 | -0.0213 | 28.2093
1 | 0.1907 | 0.00474 | -0.0209 | 40.2321
1.5 | 0.2425 | 0.00452 | -0.0207 | 53.6504
2 | 0.297 | 0.00473 | -0.0208 | 62.7907
2.5 | 0.3524 | 0.0049 | -0.021 | 71.9184
3 | 0.4079 | 0.00507 | -0.0213 | 80.4536
3.5 | 0.463 | 0.00526 | -0.0215 | 88.0228
4 | 0.5179 | 0.00547 | -0.0217 | 94.6801
4.5 | 0.5725 | 0.00571 | -0.0218 | 100.2627
5 | 0.6273 | 0.00592 | -0.0219 | 105.9628
5.5 | 0.681 | 0.00622 | -0.0219 | 109.4855
6.5 | 0.7886 | 0.00676 | -0.0219 | 116.6568
7 | 0.8421 | 0.00704 | -0.0219 | 119.6165
7.5 | 0.895 | 0.00735 | -0.0218 | 121.7687
8 | 0.946 | 0.00784 | -0.0213 | 120.6633
8.5 | 0.9971 | 0.00831 | -0.0208 | 119.988
9 | 1.0486 | 0.00868 | -0.0205 | 120.8065
10 | 1.15 | 0.00952 | -0.0197 | 120.7983
10.5 | 1.1998 | 0.00997 | -0.0192 | 120.341
11 | 1.2487 | 0.01049 | -0.0185 | 119.0372
11.5 | 1.2967 | 0.01103 | -0.0177 | 117.5612
12 | 1.3425 | 0.01175 | -0.0166 | 114.2553
13 | 1.4277 | 0.0137 | -0.0132 | 104.2117
13.5 | 1.4688 | 0.01464 | -0.0114 | 100.3279
14 | 1.5096 | 0.01544 | -0.0096 | 97.772
14.5 | 1.5475 | 0.01635 | -0.0073 | 94.6483
15 | 1.5806 | 0.01747 | -0.0043 | 90.4751
15.5 | 1.5991 | 0.01855 | 0.0016 | 86.2049
16 | 1.621 | 0.01964 | 0.0064 | 82.5356
16.5 | 1.6397 | 0.02113 | 0.0111 | 77.6006
17 | 1.6583 | 0.02265 | 0.0155 | 73.2141
17.5 | 1.6733 | 0.02444 | 0.0198 | 68.4656
18 | 1.6872 | 0.02637 | 0.0238 | 63.9818
18.5 | 1.6955 | 0.0288 | 0.0278 | 58.8715
19 | 1.6836 | 0.03299 | 0.0325 | 51.0336
19.5 | 1.685 | 0.03649 | 0.0352 | 46.177
20 | 1.6832 | 0.04065 | 0.0369 | 41.4071

## 123. Re 14M Mach 0.10 (1)
BIGFOIL.COM POLAR EXPORT
NACA67-109
NACA67-109 |  |  |  | Cl Max: | 0.853 | at alpha= | 9 | deg
JavaFoil+Calcfoil stall+Eppler ext transition |  |  |  | L/D Max: | 126.609 | at alpha= | 6.5 | deg
Re: | 14000000 |  |  | Cd Min: | 0.00465 | at alpha= | 0 | deg
Mach: | 0.1 |  |  | Cl=0 at alpha= | -0.90517 | deg
|  |  |  | @ Cl=0.1, Cd= | 0.004652
|  |  |  | @ Cl=0.4, Cd= | 0.0053007
|  |  |  | @ Cl=0.6, Cd= | 0.0946
alpha (deg) | Cl | Cd | Cm | Cl/Cd
-14.5 | -0.412 | 0.09542 | -0.001 | -4.321
-14 | -0.44 | 0.0906 | -0.001 | -4.858
-13.5 | -0.468 | 0.08609 | -0.001 | -5.436
-13 | -0.49 | 0.0819 | -0.002 | -5.982
-12.5 | -0.509 | 0.07728 | -0.002 | -6.593
-12 | -0.527 | 0.07334 | -0.003 | -7.189
-11.5 | -0.543 | 0.06923 | -0.003 | -7.843
-11 | -0.557 | 0.06358 | -0.004 | -8.768
-10.5 | -0.572 | 0.05663 | -0.004 | -10.095
-10 | -0.688 | 0.01061 | -0.008 | -64.866
-9.5 | -0.703 | 0.00884 | -0.008 | -79.512
-9 | -0.702 | 0.00662 | -0.009 | -106.03
-8.5 | -0.692 | 0.00687 | -0.01 | -100.717
-8 | -0.676 | 0.00667 | -0.011 | -101.358
-7.5 | -0.654 | 0.00685 | -0.012 | -95.452
-7 | -0.625 | 0.00658 | -0.012 | -95.126
-6.5 | -0.591 | 0.00637 | -0.013 | -92.776
-6 | -0.552 | 0.00604 | -0.014 | -91.465
-5.5 | -0.509 | 0.0058 | -0.015 | -87.633
-5 | -0.461 | 0.00557 | -0.015 | -82.708
-4.5 | -0.41 | 0.0054 | -0.016 | -76.021
-4 | -0.357 | 0.00529 | -0.017 | -67.475
-3.5 | -0.302 | 0.00513 | -0.018 | -58.853
-3 | -0.245 | 0.00518 | -0.019 | -47.239
-2.5 | -0.187 | 0.00519 | -0.019 | -36.064
-2 | -0.129 | 0.00499 | -0.02 | -25.81
-1.5 | -0.07 | 0.00478 | -0.021 | -14.698
-1 | -0.011 | 0.00471 | -0.022 | -2.439
-0.5 | 0.047 | 0.00467 | -0.022 | 10.163
0 | 0.106 | 0.00465 | -0.023 | 22.913
0.5 | 0.165 | 0.00472 | -0.024 | 35.016
1 | 0.224 | 0.00474 | -0.025 | 47.239
1.5 | 0.282 | 0.00484 | -0.025 | 58.35
2 | 0.34 | 0.00521 | -0.026 | 65.286
2.5 | 0.398 | 0.0053 | -0.027 | 75.029
3 | 0.455 | 0.00532 | -0.028 | 85.458
3.5 | 0.51 | 0.00544 | -0.029 | 93.743
4 | 0.562 | 0.00559 | -0.029 | 100.581
4.5 | 0.613 | 0.00575 | -0.03 | 106.573
5 | 0.66 | 0.00603 | -0.031 | 109.524
5.5 | 0.703 | 0.00621 | -0.032 | 113.164
6 | 0.742 | 0.00648 | -0.032 | 114.505
6.5 | 0.776 | 0.00613 | -0.033 | 126.609
7 | 0.804 | 0.00639 | -0.034 | 125.713
7.5 | 0.826 | 0.00666 | -0.034 | 124.016
8 | 0.842 | 0.00698 | -0.035 | 120.633
8.5 | 0.851 | 0.00733 | -0.036 | 116.104
9 | 0.853 | 0.00918 | -0.037 | 92.996
9.5 | 0.849 | 0.00972 | -0.037 | 87.374
10 | 0.696 | 0.05128 | -0.025 | 13.575
10.5 | 0.692 | 0.04915 | -0.027 | 14.08
11 | 0.651 | 0.06193 | -0.024 | 10.52
11.5 | 0.62 | 0.06887 | -0.022 | 8.995
12 | 0.588 | 0.07428 | -0.022 | 7.912
12.5 | 0.555 | 0.07993 | -0.022 | 6.946
13 | 0.523 | 0.08414 | -0.022 | 6.216
13.5 | 0.49 | 0.08953 | -0.022 | 5.468
14 | 0.457 | 0.0946 | -0.022 | 4.834

## 124. Re 14M Mach 0.10 (2)
BIGFOIL.COM POLAR EXPORT
NACA67-109
NACA67-109 |  |  |  | Cl Max: | 1.6394 | at alpha= | 18 | deg
XFOIL ncrit=9 |  |  |  | L/D Max: | 121.334 | at alpha= | 7.5 | deg
Re: | 14000000 |  |  | Cd Min: | 0.06081 | at alpha= | 20 | deg
Mach: | 0.1 |  |  | Cl=0 at alpha= | -0.89261 | deg
|  |  |  | @ Cl=0.1, Cd= | 0.0048615
|  |  |  | @ Cl=0.4, Cd= | 0.0050501
|  |  |  | @ Cl=0.6, Cd= | 0.0058119
alpha (deg) | Cl | Cd | Cm | Cl/Cd
-19 | -1.4193 | 0.04902 | -0.067 | -28.9535
-18.5 | -1.4389 | 0.04042 | -0.0713 | -35.5987
-18 | -1.4662 | 0.03374 | -0.07 | -43.4558
-17.5 | -1.4804 | 0.02936 | -0.0659 | -50.4223
-17 | -1.4874 | 0.02598 | -0.0604 | -57.2517
-16 | -1.4749 | 0.02161 | -0.0487 | -68.2508
-15.5 | -1.4599 | 0.01948 | -0.0434 | -74.9435
-15 | -1.4454 | 0.01695 | -0.0376 | -85.2743
-14.5 | -1.4094 | 0.01579 | -0.0347 | -89.259
-14 | -1.3691 | 0.01477 | -0.0326 | -92.6947
-13.5 | -1.326 | 0.01391 | -0.0307 | -95.3271
-13 | -1.2812 | 0.01305 | -0.0292 | -98.1762
-12.5 | -1.2349 | 0.01231 | -0.0278 | -100.3168
-12 | -1.186 | 0.01175 | -0.0269 | -100.9362
-11.5 | -1.1376 | 0.01106 | -0.0259 | -102.8571
-11 | -1.0888 | 0.01034 | -0.0249 | -105.2998
-10.5 | -1.038 | 0.00983 | -0.0243 | -105.5951
-10 | -0.9875 | 0.00925 | -0.0236 | -106.7568
-9.5 | -0.9369 | 0.00859 | -0.0229 | -109.0687
-9 | -0.8864 | 0.00794 | -0.0222 | -111.6373
-8.5 | -0.8335 | 0.00754 | -0.0219 | -110.5438
-8 | -0.7797 | 0.00721 | -0.0218 | -108.1415
-7.5 | -0.7255 | 0.00694 | -0.0217 | -104.5389
-7 | -0.6714 | 0.00663 | -0.0217 | -101.267
-6.5 | -0.6165 | 0.00637 | -0.0218 | -96.7818
-6 | -0.5625 | 0.00599 | -0.0216 | -93.9065
-5.5 | -0.508 | 0.00568 | -0.0216 | -89.4366
-5 | -0.4524 | 0.00548 | -0.0218 | -82.5547
-4 | -0.3411 | 0.00504 | -0.0222 | -67.6786
-3.5 | -0.285 | 0.00488 | -0.0226 | -58.4016
-3 | -0.2291 | 0.00471 | -0.0228 | -48.6412
-2.5 | -0.1729 | 0.00455 | -0.0232 | -38
-2 | -0.1167 | 0.00441 | -0.0235 | -26.4626
-1.5 | -0.0608 | 0.00429 | -0.0238 | -14.1725
-0.5 | 0.0393 | 0.0047 | -0.0223 | 8.3617
0.5 | 0.1408 | 0.00497 | -0.0213 | 28.33
1.5 | 0.2435 | 0.00452 | -0.0207 | 53.8717
2 | 0.2984 | 0.00473 | -0.0208 | 63.0867
2.5 | 0.354 | 0.00491 | -0.021 | 72.0978
3 | 0.4098 | 0.00508 | -0.0213 | 80.6693
3.5 | 0.4653 | 0.00528 | -0.0215 | 88.125
4 | 0.5205 | 0.00548 | -0.0216 | 94.9818
5 | 0.6307 | 0.00594 | -0.0218 | 106.1785
5.5 | 0.6847 | 0.00625 | -0.0217 | 109.552
6.5 | 0.7933 | 0.00679 | -0.0216 | 116.8336
7.5 | 0.9003 | 0.00742 | -0.0213 | 121.3342
8 | 0.9516 | 0.00795 | -0.0206 | 119.6981
9 | 1.0556 | 0.00879 | -0.0197 | 120.091
9.5 | 1.1072 | 0.00922 | -0.0192 | 120.0868
10 | 1.1582 | 0.00967 | -0.0186 | 119.7725
10.5 | 1.2085 | 0.01016 | -0.0178 | 118.9469
11 | 1.2578 | 0.01073 | -0.0169 | 117.2227
11.5 | 1.3053 | 0.01143 | -0.0157 | 114.1995
12 | 1.3478 | 0.01268 | -0.0136 | 106.2934
12.5 | 1.3922 | 0.01359 | -0.0119 | 102.443
13 | 1.436 | 0.01445 | -0.0102 | 99.3772
13.5 | 1.4754 | 0.01564 | -0.0077 | 94.335
14 | 1.5154 | 0.01656 | -0.0054 | 91.5097
14.5 | 1.5513 | 0.01764 | -0.0024 | 87.9422
15 | 1.5735 | 0.019 | 0.003 | 82.8158
16 | 1.6054 | 0.02203 | 0.0148 | 72.8734
16.5 | 1.6158 | 0.02418 | 0.0204 | 66.8238
17 | 1.6258 | 0.02642 | 0.0254 | 61.5367
17.5 | 1.6324 | 0.02901 | 0.03 | 56.2703
18 | 1.6394 | 0.03176 | 0.0339 | 51.6184
18.5 | 1.6346 | 0.03567 | 0.0376 | 45.8256
19 | 1.5817 | 0.04466 | 0.0405 | 35.4165
19.5 | 1.565 | 0.05175 | 0.0396 | 30.2415
20 | 1.5448 | 0.06081 | 0.0357 | 25.4037

## 125. Re 14M Mach 0.25 (1)
BIGFOIL.COM POLAR EXPORT
NACA67-109
NACA67-109 |  |  |  | Cl Max: | 0.8 | at alpha= | 7.5 | deg
JavaFoil+Calcfoil stall+Eppler ext transition |  |  |  | L/D Max: | 123.517 | at alpha= | 6 | deg
Re: | 14000000 |  |  | Cd Min: | 0.00468 | at alpha= | 0 | deg
Mach: | 0.25 |  |  | Cl=0 at alpha= | -0.90164 | deg
|  |  |  | @ Cl=0.1, Cd= | 0.004683
|  |  |  | @ Cl=0.4, Cd= | 0.08388
|  |  |  | @ Cl=0.6, Cd= | 0.08388
alpha (deg) | Cl | Cd | Cm | Cl/Cd
-13.5 | -0.071 | 0.08872 | -0.001 | -0.806
-13 | -0.16 | 0.08288 | -0.002 | -1.936
-12.5 | -0.233 | 0.08038 | -0.002 | -2.897
-12 | -0.292 | 0.07375 | -0.003 | -3.958
-11.5 | -0.344 | 0.06943 | -0.003 | -4.955
-11 | -0.391 | 0.06545 | -0.004 | -5.966
-10.5 | -0.431 | 0.0616 | -0.004 | -7.002
-10 | -0.466 | 0.05733 | -0.005 | -8.129
-9.5 | -0.495 | 0.05243 | -0.005 | -9.434
-9 | -0.515 | 0.04815 | -0.006 | -10.701
-8.5 | -0.639 | 0.00838 | -0.01 | -76.285
-8 | -0.638 | 0.00825 | -0.011 | -77.285
-7.5 | -0.635 | 0.00655 | -0.012 | -96.995
-7 | -0.618 | 0.00627 | -0.013 | -98.531
-6.5 | -0.591 | 0.0066 | -0.013 | -89.548
-6 | -0.557 | 0.00627 | -0.014 | -88.845
-5.5 | -0.516 | 0.00597 | -0.015 | -86.445
-5 | -0.47 | 0.00572 | -0.016 | -82.171
-4.5 | -0.42 | 0.00553 | -0.017 | -75.876
-4 | -0.366 | 0.00535 | -0.017 | -68.407
-3.5 | -0.31 | 0.00517 | -0.018 | -59.877
-3 | -0.251 | 0.00518 | -0.019 | -48.479
-2.5 | -0.192 | 0.0052 | -0.02 | -36.932
-2 | -0.132 | 0.00497 | -0.021 | -26.612
-1.5 | -0.072 | 0.00479 | -0.021 | -15.086
-1 | -0.012 | 0.00474 | -0.022 | -2.495
-0.5 | 0.049 | 0.0047 | -0.023 | 10.368
0 | 0.109 | 0.00468 | -0.024 | 23.381
0.5 | 0.17 | 0.00476 | -0.025 | 35.665
1 | 0.23 | 0.00475 | -0.025 | 48.442
1.5 | 0.29 | 0.00493 | -0.026 | 58.872
2 | 0.35 | 0.00526 | -0.027 | 66.46
2.5 | 0.409 | 0.00527 | -0.028 | 77.497
3 | 0.467 | 0.00538 | -0.029 | 86.704
3.5 | 0.523 | 0.00552 | -0.029 | 94.708
4 | 0.576 | 0.00569 | -0.03 | 101.202
4.5 | 0.626 | 0.00588 | -0.031 | 106.472
5 | 0.672 | 0.00614 | -0.032 | 109.527
5.5 | 0.713 | 0.00639 | -0.032 | 111.531
6 | 0.747 | 0.00605 | -0.033 | 123.517
6.5 | 0.774 | 0.00629 | -0.034 | 123.073
7 | 0.792 | 0.00658 | -0.035 | 120.281
7.5 | 0.8 | 0.00693 | -0.035 | 115.442
8 | 0.799 | 0.00727 | -0.036 | 109.913
8.5 | 0.785 | 0.00931 | -0.037 | 84.386
9 | 0.761 | 0.00978 | -0.038 | 77.874
9.5 | 0.722 | 0.01076 | -0.038 | 67.151
10 | 0.558 | 0.05872 | -0.022 | 9.506
10.5 | 0.512 | 0.06389 | -0.021 | 8.01
11 | 0.448 | 0.06817 | -0.021 | 6.571
11.5 | 0.377 | 0.07397 | -0.021 | 5.099
12 | 0.3 | 0.07953 | -0.021 | 3.778
12.5 | 0.213 | 0.08388 | -0.022 | 2.541

## 126. Re 14M Mach 0.25 (2)
BIGFOIL.COM POLAR EXPORT
NACA67-109
NACA67-109 |  |  |  | Cl Max: | 1.337 | at alpha= | 12 | deg
XFOIL ncrit=9 |  |  |  | L/D Max: | 118.927 | at alpha= | 7 | deg
Re: | 14000000 |  |  | Cd Min: | 0.22452 | at alpha= | -20 | deg
Mach: | 0.25 |  |  | Cl=0 at alpha= | -0.91147 | deg
|  |  |  | @ Cl=0.1, Cd= | 0.0049349
|  |  |  | @ Cl=0.4, Cd= | 0.0050657
|  |  |  | @ Cl=0.6, Cd= | 0.0058548
alpha (deg) | Cl | Cd | Cm | Cl/Cd
-20 | -0.6168 | 0.22452 | 0.0519 | -2.7472
-19.5 | -0.6047 | 0.21691 | 0.0475 | -2.7878
-19 | -0.5927 | 0.20927 | 0.0429 | -2.8322
-18.5 | -0.6894 | 0.21201 | 0.019 | -3.2517
-18 | -0.6731 | 0.20589 | 0.0153 | -3.2692
-17.5 | -0.6585 | 0.19909 | 0.0117 | -3.3075
-16 | -0.662 | 0.16546 | 0.0004 | -4.001
-15.5 | -0.6569 | 0.15793 | -0.0022 | -4.1594
-15 | -0.64 | 0.154 | -0.0037 | -4.1558
-14.5 | -0.7113 | 0.12655 | -0.0149 | -5.6207
-14 | -0.8071 | 0.09829 | -0.0302 | -8.2114
-13.5 | -0.9734 | 0.05081 | -0.0716 | -19.1576
-13 | -1.0388 | 0.03785 | -0.0748 | -27.4452
-12.5 | -1.0987 | 0.0319 | -0.0625 | -34.442
-12 | -1.1509 | 0.02324 | -0.0507 | -49.5224
-11.5 | -1.1527 | 0.01724 | -0.0429 | -66.8619
-11 | -1.1221 | 0.01399 | -0.0381 | -80.2073
-10.5 | -1.0717 | 0.01278 | -0.0356 | -83.8576
-10 | -1.0225 | 0.01139 | -0.0331 | -89.7717
-9 | -0.9184 | 0.00918 | -0.0291 | -100.0436
-8.5 | -0.8651 | 0.00825 | -0.0274 | -104.8606
-8 | -0.8097 | 0.00764 | -0.0263 | -105.9817
-7.5 | -0.7526 | 0.00727 | -0.0255 | -103.5213
-7 | -0.6954 | 0.0069 | -0.0249 | -100.7826
-6 | -0.5811 | 0.0062 | -0.0241 | -93.7258
-5.5 | -0.5245 | 0.00582 | -0.0236 | -90.1203
-5 | -0.4668 | 0.00555 | -0.0235 | -84.1081
-4 | -0.3511 | 0.0051 | -0.0236 | -68.8431
-3.5 | -0.2932 | 0.00492 | -0.0237 | -59.5935
-3 | -0.2354 | 0.00474 | -0.0239 | -49.6624
-2.5 | -0.1773 | 0.00456 | -0.0241 | -38.8816
-2 | -0.1194 | 0.00442 | -0.0244 | -27.0136
-1.5 | -0.0616 | 0.00431 | -0.0247 | -14.2923
-1 | -0.0088 | 0.0044 | -0.0241 | -2
-0.5 | 0.0409 | 0.00469 | -0.023 | 8.7207
0 | 0.0913 | 0.00493 | -0.0222 | 18.5193
0.5 | 0.1441 | 0.00496 | -0.0217 | 29.0524
2 | 0.3057 | 0.00477 | -0.021 | 64.0881
2.5 | 0.3631 | 0.00495 | -0.0211 | 73.3535
3 | 0.4205 | 0.00513 | -0.0213 | 81.9688
3.5 | 0.4778 | 0.00535 | -0.0213 | 89.3084
4 | 0.5349 | 0.00557 | -0.0213 | 96.0323
5 | 0.6492 | 0.00607 | -0.021 | 106.9522
6.5 | 0.8191 | 0.00699 | -0.0198 | 117.1817
7 | 0.8753 | 0.00736 | -0.0191 | 118.9266
7.5 | 0.9294 | 0.00795 | -0.0179 | 116.9057
8.5 | 1.039 | 0.00906 | -0.0154 | 114.6799
9 | 1.0943 | 0.00957 | -0.0141 | 114.3469
9.5 | 1.1486 | 0.01021 | -0.0125 | 112.4976
10 | 1.2016 | 0.01102 | -0.0106 | 109.0381
10.5 | 1.2513 | 0.01222 | -0.0079 | 102.3977
11 | 1.2968 | 0.01391 | -0.0046 | 93.2279
11.5 | 1.3303 | 0.01682 | 0.0002 | 79.0904
12 | 1.337 | 0.02203 | 0.0079 | 60.69
12.5 | 1.2619 | 0.03202 | 0.0242 | 39.4097
13 | 1.2012 | 0.03911 | 0.0361 | 30.7134
13.5 | 1.1443 | 0.04714 | 0.0422 | 24.2745
14 | 1.1074 | 0.05524 | 0.0427 | 20.0471
14.5 | 1.0471 | 0.07014 | 0.0339 | 14.9287
15.5 | 0.9493 | 0.11525 | 0.0017 | 8.2369
16 | 0.856 | 0.14708 | -0.0181 | 5.82
17 | 0.7723 | 0.19906 | -0.0436 | 3.8797

## 127. Re 14M Mach 0.50 (1)
BIGFOIL.COM POLAR EXPORT
NACA67-109
NACA67-109 |  |  |  | Cl Max: | 1.1 | at alpha= | 20 | deg
JavaFoil+Calcfoil stall+Eppler ext transition |  |  |  | L/D Max: | 113.904 | at alpha= | 4 | deg
Re: | 14000000 |  |  | Cd Min: | 0.0047 | at alpha= | 0 | deg
Mach: | 0.5 |  |  | Cl=0 at alpha= | -0.90441 | deg
|  |  |  | @ Cl=0.1, Cd= | 0.0047295
|  |  |  | @ Cl=0.4, Cd= | 0.04102
|  |  |  | @ Cl=0.6, Cd= | 0.066175
alpha (deg) | Cl | Cd | Cm | Cl/Cd
-20 | -1.013 | 0.15986 | 0.004 | -6.338
-19.5 | -0.993 | 0.1434 | 0.004 | -6.923
-19 | -0.966 | 0.13833 | 0.003 | -6.981
-18.5 | -0.939 | 0.13153 | 0.003 | -7.142
-18 | -0.912 | 0.12787 | 0.002 | -7.13
-17.5 | -0.886 | 0.1214 | 0.002 | -7.297
-17 | -0.859 | 0.12183 | 0.002 | -7.047
-16.5 | -0.834 | 0.11304 | 0.001 | -7.379
-16 | -0.807 | 0.10867 | 0.001 | -7.424
-15.5 | -0.777 | 0.11164 | 0 | -6.959
-15 | -0.762 | 0.08937 | 0 | -8.526
-14.5 | -0.749 | 0.0738 | -0.001 | -10.143
-14 | -0.699 | 0.09836 | -0.001 | -7.104
-13.5 | -0.674 | 0.08869 | -0.002 | -7.594
-13 | -0.652 | 0.0779 | -0.002 | -8.368
-12.5 | -0.639 | 0.06215 | -0.003 | -10.279
-12 | -0.715 | 0.01379 | -0.005 | -51.817
-11.5 | -0.687 | 0.01247 | -0.006 | -55.091
-11 | -0.539 | 0.07306 | -0.004 | -7.374
-10.5 | -0.514 | 0.0649 | -0.004 | -7.916
-10 | -0.491 | 0.05724 | -0.005 | -8.575
-9.5 | -0.56 | 0.0107 | -0.01 | -52.366
-9 | -0.532 | 0.0095 | -0.011 | -56.049
-8.5 | -0.406 | 0.05568 | -0.006 | -7.288
-8 | -0.381 | 0.04864 | -0.007 | -7.824
-7.5 | -0.359 | 0.04131 | -0.008 | -8.686
-7 | -0.403 | 0.00806 | -0.014 | -50.002
-6.5 | -0.302 | 0.03972 | -0.008 | -7.593
-6 | -0.274 | 0.03843 | -0.008 | -7.125
-5.5 | -0.376 | 0.03619 | -0.009 | -10.399
-5 | -0.483 | 0.0058 | -0.018 | -83.158
-4.5 | -0.45 | 0.00529 | -0.019 | -85.102
-4 | -0.401 | 0.00501 | -0.019 | -79.971
-3.5 | -0.343 | 0.00529 | -0.02 | -64.766
-3 | -0.279 | 0.00508 | -0.021 | -54.971
-2.5 | -0.214 | 0.00508 | -0.022 | -42.115
-2 | -0.148 | 0.00506 | -0.023 | -29.171
-1.5 | -0.081 | 0.00517 | -0.024 | -15.592
-1 | -0.013 | 0.00477 | -0.025 | -2.767
-0.5 | 0.055 | 0.00479 | -0.026 | 11.386
0 | 0.122 | 0.0047 | -0.027 | 26.001
0.5 | 0.19 | 0.00483 | -0.027 | 39.304
1 | 0.257 | 0.00484 | -0.028 | 53.129
1.5 | 0.324 | 0.00507 | -0.029 | 63.932
2 | 0.39 | 0.00539 | -0.03 | 72.392
2.5 | 0.455 | 0.00547 | -0.031 | 83.202
3 | 0.518 | 0.00562 | -0.032 | 92.164
3.5 | 0.577 | 0.00531 | -0.033 | 108.706
4 | 0.628 | 0.00551 | -0.034 | 113.904
4.5 | 0.665 | 0.00586 | -0.034 | 113.491
5 | 0.676 | 0.00618 | -0.035 | 109.33
5.5 | 0.582 | 0.00653 | -0.036 | 89.156
6 | 0.37 | 0.0379 | -0.021 | 9.773
6.5 | 0.395 | 0.04235 | -0.019 | 9.327
7 | 0.52 | 0.0091 | -0.039 | 57.195
7.5 | 0.551 | 0.0098 | -0.039 | 56.278
8 | 0.475 | 0.0503 | -0.021 | 9.434
8.5 | 0.5 | 0.05586 | -0.02 | 8.948
9 | 0.647 | 0.01091 | -0.042 | 59.356
9.5 | 0.676 | 0.01208 | -0.042 | 55.912
10 | 0.582 | 0.06067 | -0.025 | 9.594
10.5 | 0.606 | 0.06801 | -0.023 | 8.904
11 | 0.772 | 0.01282 | -0.045 | 60.208
11.5 | 0.8 | 0.01411 | -0.045 | 56.695
12 | 0.798 | 0.02158 | -0.044 | 36.98
12.5 | 0.718 | 0.07491 | -0.029 | 9.583
13 | 0.737 | 0.08692 | -0.027 | 8.483
13.5 | 0.763 | 0.09337 | -0.027 | 8.171
14 | 0.933 | 0.02099 | -0.048 | 44.465
14.5 | 0.827 | 0.08678 | -0.033 | 9.526
15 | 0.845 | 0.09855 | -0.031 | 8.579
15.5 | 0.871 | 0.10491 | -0.031 | 8.303
16 | 0.897 | 0.11152 | -0.032 | 8.042
16.5 | 0.924 | 0.11035 | -0.033 | 8.37
17 | 0.947 | 0.11929 | -0.033 | 7.941
17.5 | 0.975 | 0.12332 | -0.034 | 7.903
18 | 1.002 | 0.12829 | -0.035 | 7.809
18.5 | 1.028 | 0.13511 | -0.035 | 7.607
19 | 1.046 | 0.15322 | -0.034 | 6.825
19.5 | 1.072 | 0.16065 | -0.035 | 6.676
20 | 1.1 | 0.15879 | -0.036 | 6.925

## 128. Re 14M Mach 0.50 (2)
BIGFOIL.COM POLAR EXPORT
NACA67-109
NACA67-109 |  |  |  | Cl Max: | 0.9364 | at alpha= | 20 | deg
XFOIL ncrit=9 |  |  |  | L/D Max: | 107.143 | at alpha= | 5 | deg
Re: | 14000000 |  |  | Cd Min: | 0.27784 | at alpha= | 20 | deg
Mach: | 0.5 |  |  | Cl=0 at alpha= | -0.98264 | deg
|  |  |  | @ Cl=0.1, Cd= | 0.004887
|  |  |  | @ Cl=0.4, Cd= | 0.0051077
|  |  |  | @ Cl=0.6, Cd= | 0.005916
alpha (deg) | Cl | Cd | Cm | Cl/Cd
-11.5 | -0.4964 | 0.10888 | -0.0467 | -4.5591
-11 | -0.5007 | 0.09815 | -0.0522 | -5.1014
-10.5 | -0.4973 | 0.08963 | -0.0565 | -5.5484
-10 | -0.5014 | 0.08012 | -0.0616 | -6.2581
-9.5 | -0.5082 | 0.07053 | -0.0671 | -7.2054
-9 | -0.5175 | 0.06013 | -0.0758 | -8.6064
-8.5 | -0.5459 | 0.05084 | -0.0803 | -10.7376
-8 | -0.5774 | 0.04475 | -0.0759 | -12.9028
-7.5 | -0.6127 | 0.03764 | -0.0679 | -16.2779
-7 | -0.6187 | 0.0308 | -0.0614 | -20.0877
-6.5 | -0.6251 | 0.02236 | -0.053 | -27.9562
-6 | -0.6243 | 0.01315 | -0.0437 | -47.4753
-5.5 | -0.5898 | 0.00744 | -0.0372 | -79.2742
-5 | -0.5286 | 0.00625 | -0.0336 | -84.576
-4.5 | -0.4623 | 0.00573 | -0.0316 | -80.6806
-4 | -0.3949 | 0.00542 | -0.0304 | -72.8598
-3.5 | -0.3282 | 0.00513 | -0.0296 | -63.9766
-3 | -0.2615 | 0.0049 | -0.0292 | -53.3673
-2.5 | -0.1957 | 0.0047 | -0.0289 | -41.6383
-2 | -0.1302 | 0.00451 | -0.0289 | -28.8692
-1.5 | -0.0646 | 0.00436 | -0.029 | -14.8165
-1 | -0.0018 | 0.00419 | -0.0287 | -0.42959
0 | 0.1019 | 0.0049 | -0.0246 | 20.7959
0.5 | 0.1573 | 0.00496 | -0.0233 | 31.7137
1 | 0.2128 | 0.00473 | -0.0221 | 44.9894
1.5 | 0.2717 | 0.00468 | -0.0212 | 58.0556
2 | 0.3359 | 0.0049 | -0.021 | 68.551
2.5 | 0.4007 | 0.00511 | -0.0208 | 78.4149
3 | 0.4657 | 0.00534 | -0.0203 | 87.2097
3.5 | 0.5308 | 0.00563 | -0.0195 | 94.2806
4 | 0.5969 | 0.0059 | -0.0185 | 101.1695
4.5 | 0.6629 | 0.00624 | -0.017 | 106.234
5 | 0.7275 | 0.00679 | -0.0147 | 107.1429
5.5 | 0.7896 | 0.00769 | -0.0111 | 102.6788
6 | 0.8349 | 0.01123 | -0.0048 | 74.3455
6.5 | 0.8521 | 0.01935 | 0.0036 | 44.0362
7 | 0.8524 | 0.02734 | 0.0131 | 31.1778
7.5 | 0.8371 | 0.03527 | 0.0225 | 23.7341
8 | 0.8095 | 0.04183 | 0.0321 | 19.3521
8.5 | 0.7675 | 0.04814 | 0.0404 | 15.9431
9 | 0.733 | 0.05594 | 0.0418 | 13.1033
9.5 | 0.705 | 0.06684 | 0.0354 | 10.5476
10 | 0.6936 | 0.08004 | 0.024 | 8.6657
10.5 | 0.6836 | 0.09169 | 0.0165 | 7.4556
11 | 0.6773 | 0.10309 | 0.0097 | 6.57
11.5 | 0.6745 | 0.11458 | 0.003 | 5.8867
12 | 0.6737 | 0.12626 | -0.0035 | 5.3358
12.5 | 0.6758 | 0.1382 | -0.01 | 4.89
13 | 0.687 | 0.14777 | -0.0152 | 4.6491
13.5 | 0.6949 | 0.15896 | -0.0209 | 4.3715
14 | 0.7108 | 0.16654 | -0.0247 | 4.268
15.5 | 0.7606 | 0.19477 | -0.0407 | 3.9051
16 | 0.776 | 0.20546 | -0.0463 | 3.7769
16.5 | 0.7939 | 0.21542 | -0.0516 | 3.6854
17 | 0.8134 | 0.22465 | -0.0569 | 3.6207
17.5 | 0.8327 | 0.23443 | -0.0622 | 3.552
18 | 0.8529 | 0.24359 | -0.0674 | 3.5014
18.5 | 0.8737 | 0.25239 | -0.0727 | 3.4617
19 | 0.8957 | 0.2595 | -0.0778 | 3.4516
19.5 | 0.9162 | 0.26805 | -0.0832 | 3.418
20 | 0.9364 | 0.27784 | -0.0886 | 3.3703

## 129. Re 16M Mach 0.00 (1)
BIGFOIL.COM POLAR EXPORT
NACA67-109
NACA67-109 |  |  |  | Cl Max: | 0.864 | at alpha= | 9 | deg
JavaFoil+Calcfoil stall+Eppler ext transition |  |  |  | L/D Max: | 130.22 | at alpha= | 7 | deg
Re: | 16000000 |  |  | Cd Min: | 0.00481 | at alpha= | 0 | deg
Mach: | 0 |  |  | Cl=0 at alpha= | -0.90517 | deg
|  |  |  | @ Cl=0.1, Cd= | 0.0048131
|  |  |  | @ Cl=0.4, Cd= | 0.0053636
|  |  |  | @ Cl=0.6, Cd= | 0.09322
alpha (deg) | Cl | Cd | Cm | Cl/Cd
-14.5 | -0.454 | 0.0942 | -0.001 | -4.824
-14 | -0.479 | 0.08949 | -0.001 | -5.356
-13.5 | -0.503 | 0.0854 | -0.001 | -5.894
-13 | -0.522 | 0.08118 | -0.002 | -6.434
-12.5 | -0.538 | 0.07682 | -0.002 | -7.009
-12 | -0.553 | 0.07192 | -0.003 | -7.694
-11.5 | -0.566 | 0.06734 | -0.003 | -8.411
-11 | -0.577 | 0.0623 | -0.004 | -9.268
-10.5 | -0.587 | 0.05619 | -0.004 | -10.452
-10 | -0.712 | 0.00937 | -0.008 | -75.934
-9.5 | -0.716 | 0.00852 | -0.008 | -84.07
-9 | -0.71 | 0.00707 | -0.009 | -100.499
-8.5 | -0.698 | 0.00672 | -0.01 | -103.902
-8 | -0.68 | 0.00652 | -0.011 | -104.28
-7.5 | -0.656 | 0.00666 | -0.012 | -98.404
-7 | -0.626 | 0.00646 | -0.012 | -96.883
-6.5 | -0.591 | 0.00619 | -0.013 | -95.498
-6 | -0.551 | 0.00594 | -0.014 | -92.823
-5.5 | -0.507 | 0.00573 | -0.015 | -88.565
-5 | -0.459 | 0.00552 | -0.015 | -83.288
-4.5 | -0.409 | 0.00534 | -0.016 | -76.564
-4 | -0.356 | 0.00524 | -0.017 | -67.883
-3.5 | -0.3 | 0.00527 | -0.018 | -56.991
-3 | -0.244 | 0.00528 | -0.018 | -46.094
-2.5 | -0.186 | 0.00537 | -0.019 | -34.681
-2 | -0.128 | 0.00513 | -0.02 | -25.017
-1.5 | -0.07 | 0.00502 | -0.021 | -13.943
-1 | -0.011 | 0.00483 | -0.022 | -2.368
-0.5 | 0.047 | 0.00484 | -0.022 | 9.768
0 | 0.106 | 0.00481 | -0.023 | 22.016
0.5 | 0.164 | 0.00485 | -0.024 | 33.887
1 | 0.223 | 0.00489 | -0.025 | 45.584
1.5 | 0.281 | 0.00501 | -0.025 | 56.067
2 | 0.339 | 0.00533 | -0.026 | 63.558
2.5 | 0.396 | 0.00536 | -0.027 | 73.921
3 | 0.452 | 0.00541 | -0.028 | 83.64
3.5 | 0.507 | 0.00546 | -0.028 | 92.985
4 | 0.56 | 0.0055 | -0.029 | 101.833
4.5 | 0.61 | 0.00565 | -0.03 | 107.971
5 | 0.658 | 0.00591 | -0.031 | 111.229
5.5 | 0.701 | 0.00608 | -0.031 | 115.323
6 | 0.741 | 0.0063 | -0.032 | 117.59
6.5 | 0.775 | 0.00662 | -0.033 | 117.187
7 | 0.805 | 0.00618 | -0.034 | 130.22
7.5 | 0.828 | 0.00652 | -0.034 | 126.984
8 | 0.846 | 0.00681 | -0.035 | 124.207
8.5 | 0.858 | 0.00717 | -0.036 | 119.616
9 | 0.864 | 0.00743 | -0.036 | 116.324
9.5 | 0.864 | 0.00939 | -0.037 | 92.005
10 | 0.853 | 0.01029 | -0.038 | 82.898
10.5 | 0.839 | 0.01101 | -0.038 | 76.21
11 | 0.686 | 0.05394 | -0.027 | 12.713
11.5 | 0.647 | 0.06732 | -0.023 | 9.612
12 | 0.619 | 0.07273 | -0.022 | 8.516
12.5 | 0.591 | 0.07815 | -0.022 | 7.557
13 | 0.562 | 0.08167 | -0.023 | 6.884
13.5 | 0.532 | 0.0885 | -0.022 | 6.009
14 | 0.503 | 0.09322 | -0.023 | 5.392

## 130. Re 16M Mach 0.00 (2)
BIGFOIL.COM POLAR EXPORT
NACA67-109
NACA67-109 |  |  |  | Cl Max: | 1.7242 | at alpha= | 20 | deg
XFOIL ncrit=9 |  |  |  | L/D Max: | 125.057 | at alpha= | 9.5 | deg
Re: | 16000000 |  |  | Cd Min: | 0.03909 | at alpha= | -20 | deg
Mach: | 0 |  |  | Cl=0 at alpha= | -0.87674 | deg
|  |  |  | @ Cl=0.1, Cd= | 0.0050313
|  |  |  | @ Cl=0.4, Cd= | 0.0049641
|  |  |  | @ Cl=0.6, Cd= | 0.0056819
alpha (deg) | Cl | Cd | Cm | Cl/Cd
-20 | -1.5558 | 0.03909 | -0.0689 | -39.8005
-19.5 | -1.5769 | 0.03306 | -0.0676 | -47.6981
-19 | -1.5809 | 0.02939 | -0.0646 | -53.7904
-18.5 | -1.5765 | 0.02669 | -0.061 | -59.0671
-18 | -1.5721 | 0.02425 | -0.0565 | -64.8289
-17.5 | -1.5619 | 0.02232 | -0.0518 | -69.9776
-17 | -1.549 | 0.02066 | -0.0468 | -74.9758
-16 | -1.515 | 0.01736 | -0.0366 | -87.2696
-15.5 | -1.4848 | 0.01611 | -0.0334 | -92.1664
-15 | -1.449 | 0.01508 | -0.031 | -96.0875
-14.5 | -1.409 | 0.01418 | -0.0291 | -99.3653
-14 | -1.3667 | 0.01341 | -0.0276 | -101.9165
-13.5 | -1.3223 | 0.01269 | -0.0264 | -104.2002
-13 | -1.277 | 0.012 | -0.0253 | -106.4167
-12.5 | -1.2303 | 0.01136 | -0.0244 | -108.3011
-12 | -1.182 | 0.01083 | -0.0237 | -109.1413
-11.5 | -1.1334 | 0.01027 | -0.0231 | -110.3603
-11 | -1.0844 | 0.00968 | -0.0225 | -112.0248
-10.5 | -1.0341 | 0.00922 | -0.0221 | -112.1584
-10 | -0.9835 | 0.00872 | -0.0217 | -112.7867
-9 | -0.8823 | 0.00763 | -0.0208 | -115.6356
-8.5 | -0.8297 | 0.00726 | -0.0206 | -114.2837
-8 | -0.7764 | 0.00696 | -0.0206 | -111.5517
-7 | -0.6688 | 0.00639 | -0.0208 | -104.6635
-6.5 | -0.6144 | 0.00615 | -0.0209 | -99.9024
-6 | -0.5603 | 0.00585 | -0.021 | -95.7778
-5.5 | -0.5062 | 0.00553 | -0.021 | -91.5371
-4.5 | -0.3954 | 0.00515 | -0.0216 | -76.7767
-4 | -0.3402 | 0.00493 | -0.0218 | -69.0061
-3.5 | -0.2844 | 0.00478 | -0.0222 | -59.4979
-3 | -0.2287 | 0.00461 | -0.0225 | -49.6095
-2.5 | -0.1729 | 0.00447 | -0.0228 | -38.6801
-2 | -0.117 | 0.00435 | -0.0232 | -26.8966
-1.5 | -0.0625 | 0.00437 | -0.0233 | -14.3021
-1 | -0.0124 | 0.00465 | -0.0226 | -2.6667
0 | 0.0882 | 0.00502 | -0.0215 | 17.5697
0.5 | 0.1405 | 0.00507 | -0.0213 | 27.712
1.5 | 0.2437 | 0.00463 | -0.0209 | 52.635
2 | 0.298 | 0.00468 | -0.021 | 63.6752
2.5 | 0.3535 | 0.00483 | -0.0212 | 73.1884
3 | 0.409 | 0.00499 | -0.0215 | 81.9639
3.5 | 0.4642 | 0.00517 | -0.0218 | 89.7872
4 | 0.5193 | 0.00538 | -0.0219 | 96.5242
5 | 0.6289 | 0.00579 | -0.0223 | 108.6183
6 | 0.7369 | 0.00633 | -0.0223 | 116.4139
6.5 | 0.7908 | 0.00659 | -0.0224 | 120
7 | 0.8443 | 0.00687 | -0.0223 | 122.8967
7.5 | 0.8971 | 0.0072 | -0.0222 | 124.5972
8 | 0.9482 | 0.00768 | -0.0217 | 123.4635
8.5 | 1.0002 | 0.00806 | -0.0215 | 124.0943
9 | 1.0519 | 0.00842 | -0.0212 | 124.9287
9.5 | 1.103 | 0.00882 | -0.0208 | 125.0567
10 | 1.1536 | 0.00924 | -0.0204 | 124.8485
10.5 | 1.2036 | 0.00969 | -0.0199 | 124.2105
11 | 1.2527 | 0.01019 | -0.0192 | 122.9342
11.5 | 1.3007 | 0.01076 | -0.0184 | 120.8829
12.5 | 1.3897 | 0.01248 | -0.0157 | 111.3542
13 | 1.4342 | 0.01318 | -0.0144 | 108.8164
13.5 | 1.4765 | 0.01404 | -0.0127 | 105.1638
14 | 1.518 | 0.01481 | -0.011 | 102.4983
14.5 | 1.5572 | 0.01568 | -0.009 | 99.3112
15 | 1.5924 | 0.01669 | -0.0062 | 95.4104
15.5 | 1.6183 | 0.01771 | -0.0017 | 91.3778
16 | 1.6377 | 0.01866 | 0.0038 | 87.7653
16.5 | 1.6589 | 0.01996 | 0.0084 | 83.1112
17 | 1.679 | 0.02134 | 0.0128 | 78.6785
17.5 | 1.6963 | 0.02295 | 0.0171 | 73.9129
18 | 1.7119 | 0.0247 | 0.0212 | 69.3077
18.5 | 1.7228 | 0.02687 | 0.0253 | 64.1161
19 | 1.7202 | 0.03018 | 0.0299 | 56.998
19.5 | 1.724 | 0.03325 | 0.0331 | 51.8496
20 | 1.7242 | 0.03688 | 0.0357 | 46.7516

## 131. Re 16M Mach 0.10 (1)
BIGFOIL.COM POLAR EXPORT
NACA67-109
NACA67-109 |  |  |  | Cl Max: | 0.854 | at alpha= | 9 | deg
JavaFoil+Calcfoil stall+Eppler ext transition |  |  |  | L/D Max: | 128.272 | at alpha= | 7 | deg
Re: | 16000000 |  |  | Cd Min: | 0.00481 | at alpha= | -0.5 | deg
Mach: | 0.1 |  |  | Cl=0 at alpha= | -0.90517 | deg
|  |  |  | @ Cl=0.1, Cd= | 0.004828
|  |  |  | @ Cl=0.4, Cd= | 0.0053325
|  |  |  | @ Cl=0.6, Cd= | 0.09408
alpha (deg) | Cl | Cd | Cm | Cl/Cd
-14.5 | -0.413 | 0.09479 | -0.001 | -4.353
-14 | -0.44 | 0.0899 | -0.001 | -4.899
-13.5 | -0.468 | 0.08566 | -0.001 | -5.466
-13 | -0.49 | 0.08118 | -0.002 | -6.036
-12.5 | -0.51 | 0.07665 | -0.002 | -6.653
-12 | -0.528 | 0.0727 | -0.003 | -7.257
-11.5 | -0.544 | 0.06837 | -0.003 | -7.951
-11 | -0.557 | 0.06371 | -0.004 | -8.748
-10.5 | -0.672 | 0.01245 | -0.007 | -53.975
-10 | -0.588 | 0.0463 | -0.005 | -12.711
-9.5 | -0.704 | 0.0086 | -0.008 | -81.846
-9 | -0.702 | 0.00711 | -0.009 | -98.66
-8.5 | -0.692 | 0.00676 | -0.01 | -102.362
-8 | -0.676 | 0.00657 | -0.011 | -102.889
-7.5 | -0.654 | 0.00674 | -0.012 | -97.014
-7 | -0.626 | 0.00646 | -0.012 | -96.864
-6.5 | -0.591 | 0.00626 | -0.013 | -94.528
-6 | -0.552 | 0.00593 | -0.014 | -93.203
-5.5 | -0.509 | 0.00571 | -0.015 | -89.081
-5 | -0.461 | 0.00551 | -0.015 | -83.691
-4.5 | -0.41 | 0.00533 | -0.016 | -77.016
-4 | -0.357 | 0.00528 | -0.017 | -67.67
-3.5 | -0.302 | 0.0053 | -0.018 | -56.973
-3 | -0.245 | 0.00532 | -0.019 | -45.99
-2.5 | -0.187 | 0.00534 | -0.019 | -35.06
-2 | -0.129 | 0.00516 | -0.02 | -24.974
-1.5 | -0.07 | 0.00499 | -0.021 | -14.086
-1 | -0.011 | 0.00484 | -0.022 | -2.377
-0.5 | 0.047 | 0.00481 | -0.022 | 9.87
0 | 0.106 | 0.00483 | -0.023 | 22.062
0.5 | 0.165 | 0.00483 | -0.024 | 34.241
1 | 0.224 | 0.00491 | -0.025 | 45.633
1.5 | 0.282 | 0.00505 | -0.025 | 55.949
2 | 0.34 | 0.00538 | -0.026 | 63.298
2.5 | 0.398 | 0.00533 | -0.027 | 74.698
3 | 0.455 | 0.0054 | -0.028 | 84.132
3.5 | 0.51 | 0.00543 | -0.029 | 93.882
4 | 0.563 | 0.00548 | -0.029 | 102.596
4.5 | 0.613 | 0.00572 | -0.03 | 107.169
5 | 0.66 | 0.0059 | -0.031 | 111.809
5.5 | 0.703 | 0.00607 | -0.032 | 115.901
6 | 0.742 | 0.0064 | -0.032 | 115.988
6.5 | 0.776 | 0.00661 | -0.033 | 117.312
7 | 0.804 | 0.00627 | -0.034 | 128.272
7.5 | 0.826 | 0.00652 | -0.034 | 126.673
8 | 0.842 | 0.00682 | -0.035 | 123.337
8.5 | 0.851 | 0.00717 | -0.036 | 118.699
9 | 0.854 | 0.00742 | -0.037 | 115.053
9.5 | 0.85 | 0.00949 | -0.037 | 89.517
10 | 0.828 | 0.01116 | -0.037 | 74.182
10.5 | 0.801 | 0.01311 | -0.037 | 61.08
11 | 0.655 | 0.05974 | -0.025 | 10.957
11.5 | 0.62 | 0.06782 | -0.023 | 9.147
12 | 0.588 | 0.07381 | -0.022 | 7.97
12.5 | 0.556 | 0.07911 | -0.022 | 7.023
13 | 0.523 | 0.08386 | -0.022 | 6.233
13.5 | 0.49 | 0.08963 | -0.022 | 5.463
14 | 0.458 | 0.09408 | -0.023 | 4.864

## 132. Re 16M Mach 0.10 (2)
BIGFOIL.COM POLAR EXPORT
NACA67-109
NACA67-109 |  |  |  | Cl Max: | 1.6754 | at alpha= | 18.5 | deg
XFOIL ncrit=9 |  |  |  | L/D Max: | 124.239 | at alpha= | 9.5 | deg
Re: | 16000000 |  |  | Cd Min: | 0.05247 | at alpha= | -19.5 | deg
Mach: | 0.1 |  |  | Cl=0 at alpha= | -0.87723 | deg
|  |  |  | @ Cl=0.1, Cd= | 0.005033
|  |  |  | @ Cl=0.4, Cd= | 0.0049585
|  |  |  | @ Cl=0.6, Cd= | 0.0056813
alpha (deg) | Cl | Cd | Cm | Cl/Cd
-19.5 | -1.447 | 0.05247 | -0.0643 | -27.5777
-19 | -1.4851 | 0.04129 | -0.0702 | -35.9675
-18.5 | -1.4945 | 0.03524 | -0.071 | -42.4092
-18 | -1.5105 | 0.03033 | -0.0679 | -49.8022
-17.5 | -1.5165 | 0.02687 | -0.0632 | -56.4384
-17 | -1.5164 | 0.02411 | -0.0576 | -62.8951
-16.5 | -1.5058 | 0.02222 | -0.0523 | -67.7678
-16 | -1.4849 | 0.02018 | -0.0484 | -73.5828
-15 | -1.4543 | 0.01638 | -0.0363 | -88.7851
-14.5 | -1.4163 | 0.01528 | -0.0337 | -92.6898
-14 | -1.3765 | 0.01421 | -0.0314 | -96.8684
-13.5 | -1.3325 | 0.01335 | -0.0297 | -99.8127
-13 | -1.2873 | 0.01255 | -0.0282 | -102.5737
-12.5 | -1.2403 | 0.01182 | -0.027 | -104.9323
-12 | -1.1914 | 0.01124 | -0.026 | -105.9964
-11.5 | -1.1424 | 0.01061 | -0.0251 | -107.672
-11 | -1.0929 | 0.00995 | -0.0242 | -109.8392
-10.5 | -1.042 | 0.00946 | -0.0236 | -110.148
-10 | -0.9909 | 0.00891 | -0.023 | -111.2121
-9 | -0.8884 | 0.00776 | -0.0218 | -114.4845
-8.5 | -0.8356 | 0.00734 | -0.0215 | -113.842
-8 | -0.7819 | 0.00702 | -0.0214 | -111.3818
-7 | -0.6732 | 0.00643 | -0.0213 | -104.6967
-6.5 | -0.6183 | 0.00618 | -0.0214 | -100.0485
-6 | -0.5637 | 0.00589 | -0.0214 | -95.7046
-5.5 | -0.5092 | 0.00555 | -0.0214 | -91.7477
-5 | -0.4534 | 0.00534 | -0.0216 | -84.9064
-4 | -0.3421 | 0.00494 | -0.0221 | -69.251
-3.5 | -0.2859 | 0.00479 | -0.0224 | -59.6868
-3 | -0.2298 | 0.00461 | -0.0227 | -49.8482
-2.5 | -0.1737 | 0.00447 | -0.023 | -38.8591
-2 | -0.1176 | 0.00435 | -0.0233 | -27.0345
-1.5 | -0.0625 | 0.00435 | -0.0235 | -14.3678
-1 | -0.0124 | 0.00464 | -0.0227 | -2.6724
0 | 0.0886 | 0.00502 | -0.0216 | 17.6494
0.5 | 0.1412 | 0.00508 | -0.0214 | 27.7953
1.5 | 0.2447 | 0.00463 | -0.0209 | 52.851
2 | 0.2993 | 0.00468 | -0.021 | 63.953
2.5 | 0.3552 | 0.00483 | -0.0213 | 73.5404
3 | 0.411 | 0.00499 | -0.0215 | 82.3647
3.5 | 0.4665 | 0.00518 | -0.0217 | 90.0579
4 | 0.5219 | 0.00539 | -0.0219 | 96.8275
4.5 | 0.5771 | 0.00559 | -0.022 | 103.2379
5 | 0.6323 | 0.00581 | -0.0222 | 108.8296
5.5 | 0.6866 | 0.00612 | -0.0221 | 112.1895
6 | 0.7412 | 0.00636 | -0.0221 | 116.5409
6.5 | 0.7955 | 0.00663 | -0.0221 | 119.9849
7 | 0.8495 | 0.00691 | -0.022 | 122.9378
7.5 | 0.9024 | 0.00729 | -0.0217 | 123.786
8 | 0.9543 | 0.00776 | -0.0211 | 122.9768
8.5 | 1.0067 | 0.00815 | -0.0207 | 123.5215
9 | 1.059 | 0.00853 | -0.0203 | 124.1501
9.5 | 1.1107 | 0.00894 | -0.0198 | 124.2394
10 | 1.1619 | 0.00939 | -0.0192 | 123.738
10.5 | 1.2124 | 0.00988 | -0.0185 | 122.7126
11 | 1.2618 | 0.01044 | -0.0176 | 120.8621
11.5 | 1.3089 | 0.01121 | -0.0164 | 116.7618
12 | 1.3536 | 0.0122 | -0.0146 | 110.9508
12.5 | 1.399 | 0.01303 | -0.0131 | 107.3676
13 | 1.4435 | 0.01384 | -0.0114 | 104.2991
13.5 | 1.4848 | 0.01489 | -0.0092 | 99.7179
14 | 1.5257 | 0.01578 | -0.007 | 96.6857
14.5 | 1.5635 | 0.0168 | -0.0043 | 93.0655
15 | 1.5931 | 0.01806 | -0.0003 | 88.2115
15.5 | 1.6087 | 0.01937 | 0.0064 | 83.0511
16 | 1.6278 | 0.02065 | 0.0118 | 78.8281
16.5 | 1.6424 | 0.02248 | 0.0172 | 73.0605
17 | 1.6561 | 0.02442 | 0.0222 | 67.8174
17.5 | 1.6663 | 0.02666 | 0.027 | 62.5019
18 | 1.6748 | 0.02915 | 0.0313 | 57.4545
18.5 | 1.6754 | 0.03244 | 0.0354 | 51.6461
19 | 1.6445 | 0.03872 | 0.0396 | 42.4716
19.5 | 1.6339 | 0.04409 | 0.0409 | 37.0583
20 | 1.6202 | 0.05077 | 0.0402 | 31.9125

## 133. Re 16M Mach 0.25 (1)
BIGFOIL.COM POLAR EXPORT
NACA67-109
NACA67-109 |  |  |  | Cl Max: | 0.801 | at alpha= | 7.5 | deg
JavaFoil+Calcfoil stall+Eppler ext transition |  |  |  | L/D Max: | 125.607 | at alpha= | 6.5 | deg
Re: | 16000000 |  |  | Cd Min: | 0.00484 | at alpha= | -1 | deg
Mach: | 0.25 |  |  | Cl=0 at alpha= | -0.90164 | deg
|  |  |  | @ Cl=0.1, Cd= | 0.004857
|  |  |  | @ Cl=0.4, Cd= | 0.08242
|  |  |  | @ Cl=0.6, Cd= | 0.08242
alpha (deg) | Cl | Cd | Cm | Cl/Cd
-13 | -0.161 | 0.08209 | -0.002 | -1.956
-12.5 | -0.233 | 0.0788 | -0.002 | -2.957
-12 | -0.292 | 0.07309 | -0.003 | -3.996
-11.5 | -0.344 | 0.06866 | -0.003 | -5.015
-11 | -0.391 | 0.06477 | -0.004 | -6.036
-10.5 | -0.432 | 0.06082 | -0.004 | -7.099
-10 | -0.467 | 0.05615 | -0.005 | -8.32
-9.5 | -0.497 | 0.05015 | -0.006 | -9.921
-9 | -0.523 | 0.04304 | -0.007 | -12.15
-8.5 | -0.64 | 0.00819 | -0.01 | -78.126
-8 | -0.642 | 0.00791 | -0.011 | -81.134
-7.5 | -0.635 | 0.00645 | -0.012 | -98.508
-7 | -0.618 | 0.00667 | -0.013 | -92.652
-6.5 | -0.591 | 0.00648 | -0.013 | -91.224
-6 | -0.557 | 0.00615 | -0.014 | -90.577
-5.5 | -0.516 | 0.00586 | -0.015 | -88.008
-5 | -0.47 | 0.00558 | -0.016 | -84.298
-4.5 | -0.42 | 0.00546 | -0.017 | -76.869
-4 | -0.366 | 0.00531 | -0.017 | -68.951
-3.5 | -0.31 | 0.00532 | -0.018 | -58.194
-3 | -0.251 | 0.00535 | -0.019 | -46.931
-2.5 | -0.192 | 0.00514 | -0.02 | -37.34
-2 | -0.132 | 0.00512 | -0.021 | -25.837
-1.5 | -0.072 | 0.00519 | -0.021 | -13.915
-1 | -0.012 | 0.00484 | -0.022 | -2.443
-0.5 | 0.049 | 0.00484 | -0.023 | 10.077
0 | 0.109 | 0.00486 | -0.024 | 22.503
0.5 | 0.17 | 0.00486 | -0.025 | 34.904
1 | 0.23 | 0.00492 | -0.025 | 46.727
1.5 | 0.29 | 0.00506 | -0.026 | 57.351
2 | 0.35 | 0.00535 | -0.027 | 65.336
2.5 | 0.409 | 0.00538 | -0.028 | 75.964
3 | 0.467 | 0.00546 | -0.029 | 85.546
3.5 | 0.523 | 0.00547 | -0.029 | 95.628
4 | 0.576 | 0.00559 | -0.03 | 103.101
4.5 | 0.626 | 0.00577 | -0.031 | 108.473
5 | 0.672 | 0.00607 | -0.032 | 110.716
5.5 | 0.713 | 0.00626 | -0.032 | 113.862
6 | 0.747 | 0.00653 | -0.033 | 114.463
6.5 | 0.774 | 0.00616 | -0.034 | 125.607
7 | 0.792 | 0.00645 | -0.035 | 122.76
7.5 | 0.801 | 0.00678 | -0.035 | 118.098
8 | 0.799 | 0.00711 | -0.036 | 112.334
8.5 | 0.786 | 0.00914 | -0.037 | 85.959
9 | 0.762 | 0.00951 | -0.038 | 80.163
9.5 | 0.725 | 0.01028 | -0.038 | 70.587
10 | 0.559 | 0.05775 | -0.022 | 9.684
10.5 | 0.512 | 0.06356 | -0.021 | 8.054
11 | 0.448 | 0.0675 | -0.022 | 6.639
11.5 | 0.377 | 0.07331 | -0.021 | 5.148
12 | 0.301 | 0.07931 | -0.021 | 3.79
12.5 | 0.213 | 0.08242 | -0.022 | 2.587

## 134. Re 16M Mach 0.25 (2)
BIGFOIL.COM POLAR EXPORT
NACA67-109
NACA67-109 |  |  |  | Cl Max: | 1.3321 | at alpha= | 11.5 | deg
XFOIL ncrit=9 |  |  |  | L/D Max: | 122.072 | at alpha= | 7 | deg
Re: | 16000000 |  |  | Cd Min: | 0.03934 | at alpha= | 13 | deg
Mach: | 0.25 |  |  | Cl=0 at alpha= | -99 | deg
|  |  |  | @ Cl=0.1, Cd= | 0.0050218
|  |  |  | @ Cl=0.4, Cd= | 0.0049714
|  |  |  | @ Cl=0.6, Cd= | 0.0056895
alpha (deg) | Cl | Cd | Cm | Cl/Cd
0 | 0.091 | 0.00501 | -0.0221 | 18.1637
0.5 | 0.1446 | 0.00508 | -0.0218 | 28.4646
1 | 0.1975 | 0.00492 | -0.0214 | 40.1423
2 | 0.3068 | 0.0047 | -0.0212 | 65.2766
2.5 | 0.3644 | 0.00486 | -0.0214 | 74.9794
3 | 0.4219 | 0.00504 | -0.0215 | 83.7103
3.5 | 0.4793 | 0.00523 | -0.0216 | 91.6444
4 | 0.5365 | 0.00547 | -0.0216 | 98.0804
4.5 | 0.594 | 0.00566 | -0.0216 | 104.947
5 | 0.6509 | 0.00594 | -0.0214 | 109.5791
6 | 0.7648 | 0.00651 | -0.0207 | 117.4808
6.5 | 0.8216 | 0.00682 | -0.0203 | 120.4692
7 | 0.8777 | 0.00719 | -0.0196 | 122.0723
7.5 | 0.9319 | 0.00779 | -0.0183 | 119.6277
8 | 0.9875 | 0.00826 | -0.0173 | 119.5521
8.5 | 1.043 | 0.00875 | -0.0162 | 119.2
9.5 | 1.1532 | 0.00986 | -0.0133 | 116.9574
10 | 1.2063 | 0.01067 | -0.0113 | 113.0553
10.5 | 1.2557 | 0.01193 | -0.0086 | 105.2557
11 | 1.3013 | 0.01361 | -0.0053 | 95.6135
11.5 | 1.3321 | 0.01687 | -0.0001 | 78.9627
12 | 1.3261 | 0.02331 | 0.009 | 56.8897
12.5 | 1.225 | 0.03495 | 0.0275 | 35.0501
13 | 1.2004 | 0.03934 | 0.0359 | 30.5135

## 135. Re 16M Mach 0.50 (1)
BIGFOIL.COM POLAR EXPORT
NACA67-109
NACA67-109 |  |  |  | Cl Max: | 1.098 | at alpha= | 20 | deg
JavaFoil+Calcfoil stall+Eppler ext transition |  |  |  | L/D Max: | 115.976 | at alpha= | 4 | deg
Re: | 16000000 |  |  | Cd Min: | 0.0049 | at alpha= | -0.5 | deg
Mach: | 0.5 |  |  | Cl=0 at alpha= | -0.90441 | deg
|  |  |  | @ Cl=0.1, Cd= | 0.0049134
|  |  |  | @ Cl=0.4, Cd= | 0.040714
|  |  |  | @ Cl=0.6, Cd= | 0.065928
alpha (deg) | Cl | Cd | Cm | Cl/Cd
-20 | -1.013 | 0.17134 | 0.004 | -5.913
-19.5 | -0.991 | 0.15082 | 0.004 | -6.569
-19 | -0.964 | 0.14458 | 0.003 | -6.668
-18.5 | -0.937 | 0.1406 | 0.003 | -6.661
-18 | -0.91 | 0.13791 | 0.002 | -6.595
-17.5 | -0.885 | 0.12791 | 0.002 | -6.915
-17 | -0.858 | 0.12302 | 0.002 | -6.977
-16.5 | -0.835 | 0.11209 | 0.001 | -7.451
-16 | -0.807 | 0.10769 | 0.001 | -7.496
-15.5 | -0.778 | 0.11078 | 0 | -7.022
-15 | -0.766 | 0.08535 | 0 | -8.976
-14.5 | -0.764 | 0.06214 | -0.001 | -12.292
-14 | -0.699 | 0.09752 | -0.001 | -7.168
-13.5 | -0.674 | 0.08785 | -0.002 | -7.669
-13 | -0.653 | 0.07618 | -0.002 | -8.578
-12.5 | -0.65 | 0.05409 | -0.004 | -12.016
-12 | -0.717 | 0.0132 | -0.005 | -54.284
-11.5 | -0.688 | 0.01208 | -0.006 | -56.96
-11 | -0.539 | 0.07302 | -0.004 | -7.38
-10.5 | -0.514 | 0.06414 | -0.004 | -8.021
-10 | -0.492 | 0.05603 | -0.005 | -8.782
-9.5 | -0.561 | 0.01034 | -0.01 | -54.309
-9 | -0.533 | 0.00929 | -0.011 | -57.338
-8.5 | -0.406 | 0.05519 | -0.006 | -7.353
-8 | -0.381 | 0.04848 | -0.007 | -7.856
-7.5 | -0.431 | 0.00895 | -0.013 | -48.113
-7 | -0.403 | 0.00787 | -0.014 | -51.23
-6.5 | -0.302 | 0.03977 | -0.008 | -7.584
-6 | -0.274 | 0.0382 | -0.009 | -7.171
-5.5 | -0.377 | 0.03561 | -0.009 | -10.59
-5 | -0.483 | 0.00564 | -0.018 | -85.654
-4.5 | -0.451 | 0.00522 | -0.019 | -86.257
-4 | -0.401 | 0.00541 | -0.019 | -74.105
-3.5 | -0.343 | 0.00524 | -0.02 | -65.362
-3 | -0.279 | 0.0052 | -0.021 | -53.71
-2.5 | -0.214 | 0.00524 | -0.022 | -40.85
-2 | -0.148 | 0.00524 | -0.023 | -28.173
-1.5 | -0.081 | 0.00525 | -0.024 | -15.369
-1 | -0.013 | 0.00496 | -0.025 | -2.662
-0.5 | 0.055 | 0.0049 | -0.026 | 11.138
0 | 0.122 | 0.00492 | -0.027 | 24.86
0.5 | 0.19 | 0.00492 | -0.027 | 38.548
1 | 0.257 | 0.00503 | -0.028 | 51.09
1.5 | 0.324 | 0.00547 | -0.029 | 59.245
2 | 0.39 | 0.00546 | -0.03 | 71.431
2.5 | 0.455 | 0.00553 | -0.031 | 82.245
3 | 0.518 | 0.00571 | -0.032 | 90.847
3.5 | 0.577 | 0.00521 | -0.033 | 110.665
4 | 0.628 | 0.00541 | -0.034 | 115.976
4.5 | 0.665 | 0.00574 | -0.034 | 115.975
5 | 0.676 | 0.00603 | -0.035 | 112.048
5.5 | 0.582 | 0.00638 | -0.036 | 91.277
6 | 0.372 | 0.03702 | -0.022 | 10.039
6.5 | 0.395 | 0.04204 | -0.02 | 9.406
7 | 0.52 | 0.0089 | -0.039 | 58.462
7.5 | 0.552 | 0.00958 | -0.039 | 57.637
8 | 0.474 | 0.05045 | -0.021 | 9.4
8.5 | 0.5 | 0.05516 | -0.02 | 9.063
9 | 0.648 | 0.01063 | -0.042 | 60.982
9.5 | 0.677 | 0.01169 | -0.042 | 57.925
10 | 0.583 | 0.05949 | -0.025 | 9.804
10.5 | 0.606 | 0.0682 | -0.023 | 8.883
11 | 0.773 | 0.01252 | -0.045 | 61.708
11.5 | 0.801 | 0.01372 | -0.045 | 58.37
12 | 0.816 | 0.01742 | -0.045 | 46.848
12.5 | 0.721 | 0.07285 | -0.03 | 9.891
13 | 0.738 | 0.087 | -0.027 | 8.479
13.5 | 0.763 | 0.09206 | -0.027 | 8.29
14 | 0.941 | 0.01896 | -0.048 | 49.646
14.5 | 0.832 | 0.08207 | -0.034 | 10.143
15 | 0.847 | 0.09637 | -0.032 | 8.792
15.5 | 0.872 | 0.10243 | -0.032 | 8.518
16 | 0.898 | 0.10944 | -0.032 | 8.202
16.5 | 0.92 | 0.11931 | -0.031 | 7.709
17 | 0.945 | 0.12856 | -0.032 | 7.347
17.5 | 0.97 | 0.13306 | -0.032 | 7.293
18 | 0.997 | 0.13944 | -0.033 | 7.151
18.5 | 1.024 | 0.14334 | -0.034 | 7.146
19 | 1.046 | 0.15905 | -0.034 | 6.578
19.5 | 1.073 | 0.16443 | -0.035 | 6.525
20 | 1.098 | 0.16921 | -0.035 | 6.49

## 136. Re 16M Mach 0.50 (2)
BIGFOIL.COM POLAR EXPORT
NACA67-109
NACA67-109 |  |  |  | Cl Max: | 0.8962 | at alpha= | 19 | deg
XFOIL ncrit=9 |  |  |  | L/D Max: | 110.773 | at alpha= | 5 | deg
Re: | 16000000 |  |  | Cd Min: | 0.2593 | at alpha= | 19 | deg
Mach: | 0.5 |  |  | Cl=0 at alpha= | -0.94525 | deg
|  |  |  | @ Cl=0.1, Cd= | 0.004852
|  |  |  | @ Cl=0.4, Cd= | 0.0050115
|  |  |  | @ Cl=0.6, Cd= | 0.0057731
alpha (deg) | Cl | Cd | Cm | Cl/Cd
-11 | -0.5051 | 0.09744 | -0.0524 | -5.1837
-10.5 | -0.4994 | 0.08921 | -0.0568 | -5.598
-10 | -0.508 | 0.07893 | -0.0624 | -6.4361
-9.5 | -0.5157 | 0.06928 | -0.068 | -7.4437
-9 | -0.5258 | 0.05876 | -0.0772 | -8.9483
-8.5 | -0.5546 | 0.04996 | -0.0805 | -11.1009
-8 | -0.5867 | 0.04411 | -0.0753 | -13.3008
-7.5 | -0.6199 | 0.03692 | -0.0675 | -16.7904
-7 | -0.6248 | 0.03006 | -0.0608 | -20.7851
-6.5 | -0.6303 | 0.02175 | -0.0524 | -28.9793
-6 | -0.6294 | 0.01245 | -0.0431 | -50.5542
-5.5 | -0.5936 | 0.00711 | -0.0366 | -83.488
-5 | -0.5314 | 0.00605 | -0.0331 | -87.8347
-4.5 | -0.4644 | 0.00558 | -0.0312 | -83.2258
-4 | -0.3966 | 0.00528 | -0.0301 | -75.1136
-3.5 | -0.3293 | 0.00501 | -0.0294 | -65.7285
-3 | -0.263 | 0.0048 | -0.0289 | -54.7917
-2.5 | -0.1967 | 0.0046 | -0.0288 | -42.7609
-2 | -0.131 | 0.00442 | -0.0287 | -29.638
-1.5 | -0.0655 | 0.0043 | -0.0288 | -15.2326
-1 | -0.006 | 0.00442 | -0.0279 | -1.3575
0.5 | 0.1584 | 0.00509 | -0.0234 | 31.1198
1 | 0.2155 | 0.00497 | -0.0224 | 43.3602
1.5 | 0.2732 | 0.00462 | -0.0215 | 59.1342
2 | 0.3376 | 0.0048 | -0.0214 | 70.3333
2.5 | 0.4025 | 0.00502 | -0.0211 | 80.1793
3 | 0.4676 | 0.00525 | -0.0207 | 89.0667
3.5 | 0.533 | 0.0055 | -0.0199 | 96.9091
4 | 0.5994 | 0.00577 | -0.019 | 103.8821
4.5 | 0.6656 | 0.00611 | -0.0175 | 108.9362
5 | 0.7311 | 0.0066 | -0.0153 | 110.7727
5.5 | 0.794 | 0.00743 | -0.0119 | 106.8641
6 | 0.8397 | 0.01078 | -0.0055 | 77.8942
6.5 | 0.8584 | 0.01867 | 0.0029 | 45.9775
7 | 0.8576 | 0.02678 | 0.0125 | 32.0239
7.5 | 0.8421 | 0.0348 | 0.0221 | 24.1983
8 | 0.815 | 0.04148 | 0.0316 | 19.648
8.5 | 0.7726 | 0.04767 | 0.0403 | 16.2073
9 | 0.738 | 0.05532 | 0.0421 | 13.3406
9.5 | 0.7099 | 0.06583 | 0.0364 | 10.7838
10 | 0.6986 | 0.07914 | 0.0246 | 8.8274
10.5 | 0.6886 | 0.09076 | 0.0171 | 7.587
11 | 0.682 | 0.1022 | 0.0102 | 6.6732
11.5 | 0.6794 | 0.1135 | 0.0036 | 5.9859
12 | 0.6791 | 0.12513 | -0.0031 | 5.4272
12.5 | 0.6805 | 0.13707 | -0.0096 | 4.9646
13 | 0.6912 | 0.14685 | -0.0151 | 4.7068
13.5 | 0.6986 | 0.15824 | -0.021 | 4.4148
14 | 0.7157 | 0.16641 | -0.0257 | 4.3008
15.5 | 0.7616 | 0.19451 | -0.0408 | 3.9155
16 | 0.7775 | 0.20486 | -0.0462 | 3.7953
16.5 | 0.795 | 0.21494 | -0.0517 | 3.6987
17 | 0.8143 | 0.22422 | -0.0569 | 3.6317
17.5 | 0.8332 | 0.23433 | -0.0623 | 3.5557
18 | 0.8533 | 0.24358 | -0.0675 | 3.5032
18.5 | 0.8742 | 0.25233 | -0.0728 | 3.4645
19 | 0.8962 | 0.2593 | -0.0779 | 3.4562
19.5 | 0.7607 | 0.25266 | -0.0953 | 3.0108

## 137. Re 18M Mach 0.00 (1)
BIGFOIL.COM POLAR EXPORT
NACA67-109
NACA67-109 |  |  |  | Cl Max: | 0.864 | at alpha= | 9 | deg
JavaFoil+Calcfoil stall+Eppler ext transition |  |  |  | L/D Max: | 129.682 | at alpha= | 7.5 | deg
Re: | 18000000 |  |  | Cd Min: | 0.0049 | at alpha= | -0.5 | deg
Mach: | 0 |  |  | Cl=0 at alpha= | -0.90517 | deg
|  |  |  | @ Cl=0.1, Cd= | 0.0049359
|  |  |  | @ Cl=0.4, Cd= | 0.0054129
|  |  |  | @ Cl=0.6, Cd= | 0.09288
alpha (deg) | Cl | Cd | Cm | Cl/Cd
-14.5 | -0.454 | 0.09511 | -0.001 | -4.773
-14 | -0.479 | 0.09015 | -0.001 | -5.309
-13.5 | -0.503 | 0.08617 | -0.001 | -5.84
-13 | -0.523 | 0.08046 | -0.002 | -6.496
-12.5 | -0.538 | 0.0776 | -0.002 | -6.93
-12 | -0.552 | 0.07333 | -0.003 | -7.532
-11.5 | -0.567 | 0.06645 | -0.003 | -8.533
-11 | -0.579 | 0.06101 | -0.004 | -9.486
-10.5 | -0.591 | 0.0532 | -0.005 | -11.118
-10 | -0.711 | 0.00928 | -0.008 | -76.699
-9.5 | -0.717 | 0.00835 | -0.008 | -85.812
-9 | -0.711 | 0.00691 | -0.009 | -102.829
-8.5 | -0.698 | 0.00656 | -0.01 | -106.538
-8 | -0.68 | 0.00696 | -0.011 | -97.7
-7.5 | -0.656 | 0.00657 | -0.012 | -99.87
-7 | -0.626 | 0.00636 | -0.012 | -98.478
-6.5 | -0.591 | 0.00609 | -0.013 | -96.956
-6 | -0.551 | 0.00586 | -0.014 | -94.066
-5.5 | -0.507 | 0.00565 | -0.015 | -89.808
-5 | -0.459 | 0.00545 | -0.015 | -84.342
-4.5 | -0.409 | 0.00542 | -0.016 | -75.352
-4 | -0.356 | 0.00536 | -0.017 | -66.318
-3.5 | -0.3 | 0.00535 | -0.018 | -56.156
-3 | -0.244 | 0.00542 | -0.018 | -44.983
-2.5 | -0.186 | 0.00542 | -0.019 | -34.329
-2 | -0.128 | 0.00521 | -0.02 | -24.605
-1.5 | -0.07 | 0.00522 | -0.021 | -13.397
-1 | -0.011 | 0.00491 | -0.022 | -2.33
-0.5 | 0.047 | 0.0049 | -0.022 | 9.641
0 | 0.106 | 0.00494 | -0.023 | 21.461
0.5 | 0.164 | 0.00492 | -0.024 | 33.391
1 | 0.223 | 0.00496 | -0.025 | 44.971
1.5 | 0.281 | 0.00515 | -0.025 | 54.546
2 | 0.339 | 0.0054 | -0.026 | 62.783
2.5 | 0.396 | 0.00541 | -0.027 | 73.143
3 | 0.452 | 0.00545 | -0.028 | 83.035
3.5 | 0.507 | 0.00548 | -0.028 | 92.601
4 | 0.56 | 0.00554 | -0.029 | 101.055
4.5 | 0.61 | 0.00564 | -0.03 | 108.293
5 | 0.658 | 0.0058 | -0.031 | 113.391
5.5 | 0.701 | 0.00596 | -0.031 | 117.629
6 | 0.741 | 0.00627 | -0.032 | 118.187
6.5 | 0.775 | 0.00646 | -0.033 | 119.948
7 | 0.805 | 0.00671 | -0.034 | 119.952
7.5 | 0.829 | 0.00639 | -0.034 | 129.682
8 | 0.846 | 0.00668 | -0.035 | 126.649
8.5 | 0.858 | 0.00703 | -0.036 | 122.15
9 | 0.864 | 0.00727 | -0.036 | 118.803
9.5 | 0.864 | 0.00918 | -0.037 | 94.127
10 | 0.854 | 0.01007 | -0.038 | 84.892
10.5 | 0.842 | 0.0106 | -0.038 | 79.413
11 | 0.794 | 0.01412 | -0.038 | 56.204
11.5 | 0.648 | 0.06673 | -0.023 | 9.708
12 | 0.62 | 0.07207 | -0.023 | 8.603
12.5 | 0.592 | 0.07623 | -0.023 | 7.765
13 | 0.561 | 0.08401 | -0.022 | 6.677
13.5 | 0.532 | 0.08779 | -0.022 | 6.056
14 | 0.503 | 0.09288 | -0.023 | 5.412

## 138. Re 18M Mach 0.00 (2)
BIGFOIL.COM POLAR EXPORT
NACA67-109
NACA67-109 |  |  |  | Cl Max: | 1.754 | at alpha= | 20 | deg
XFOIL ncrit=9 |  |  |  | L/D Max: | 128.444 | at alpha= | 9.5 | deg
Re: | 18000000 |  |  | Cd Min: | 0.03567 | at alpha= | -20 | deg
Mach: | 0 |  |  | Cl=0 at alpha= | -0.8604 | deg
|  |  |  | @ Cl=0.1, Cd= | 0.0050936
|  |  |  | @ Cl=0.4, Cd= | 0.0048812
|  |  |  | @ Cl=0.6, Cd= | 0.0055753
alpha (deg) | Cl | Cd | Cm | Cl/Cd
-20 | -1.592 | 0.03567 | -0.0685 | -44.6313
-19.5 | -1.6046 | 0.03085 | -0.0663 | -52.013
-19 | -1.605 | 0.02765 | -0.0629 | -58.047
-18.5 | -1.5983 | 0.02524 | -0.0591 | -63.3241
-18 | -1.5906 | 0.02308 | -0.0546 | -68.9168
-17.5 | -1.5782 | 0.02134 | -0.0498 | -73.955
-17 | -1.5637 | 0.01984 | -0.0448 | -78.8155
-16.5 | -1.5363 | 0.01858 | -0.0416 | -82.6857
-16 | -1.5218 | 0.01704 | -0.0355 | -89.3075
-15.5 | -1.4902 | 0.0158 | -0.0325 | -94.3165
-15 | -1.4554 | 0.01461 | -0.03 | -99.6167
-14.5 | -1.4147 | 0.01377 | -0.0282 | -102.7378
-14 | -1.3719 | 0.013 | -0.0268 | -105.5308
-13.5 | -1.3271 | 0.01231 | -0.0256 | -107.8067
-13 | -1.2814 | 0.01164 | -0.0246 | -110.0859
-12 | -1.1859 | 0.01049 | -0.0231 | -113.0505
-11.5 | -1.1368 | 0.00995 | -0.0225 | -114.2513
-11 | -1.0875 | 0.00941 | -0.0219 | -115.5685
-10.5 | -1.0369 | 0.00895 | -0.0216 | -115.8547
-10 | -0.9861 | 0.00848 | -0.0212 | -116.2854
-9 | -0.8839 | 0.00747 | -0.0204 | -118.3266
-8.5 | -0.8315 | 0.0071 | -0.0203 | -117.1127
-7 | -0.6703 | 0.00624 | -0.0205 | -107.4199
-6.5 | -0.6159 | 0.006 | -0.0207 | -102.65
-5.5 | -0.5071 | 0.00542 | -0.0209 | -93.5609
-4 | -0.341 | 0.00485 | -0.0217 | -70.3093
-3.5 | -0.2852 | 0.0047 | -0.0221 | -60.6809
-3 | -0.2295 | 0.00454 | -0.0224 | -50.5507
-2.5 | -0.1736 | 0.0044 | -0.0227 | -39.4545
-2 | -0.1181 | 0.00432 | -0.023 | -27.338
-1.5 | -0.0653 | 0.00453 | -0.0228 | -14.415
-1 | -0.0141 | 0.00477 | -0.0223 | -2.956
-0.5 | 0.0364 | 0.00497 | -0.0218 | 7.3239
0 | 0.088 | 0.00508 | -0.0214 | 17.3228
0.5 | 0.1408 | 0.00514 | -0.0213 | 27.393
1 | 0.1932 | 0.00502 | -0.0212 | 38.4861
1.5 | 0.2451 | 0.0048 | -0.021 | 51.0625
2 | 0.299 | 0.00464 | -0.0211 | 64.4397
2.5 | 0.3545 | 0.00475 | -0.0214 | 74.6316
3 | 0.41 | 0.00491 | -0.0217 | 83.5031
3.5 | 0.4653 | 0.0051 | -0.022 | 91.2353
4 | 0.5204 | 0.00528 | -0.0222 | 98.5606
4.5 | 0.5754 | 0.00549 | -0.0224 | 104.8087
5 | 0.6302 | 0.00568 | -0.0225 | 110.9507
5.5 | 0.6843 | 0.00597 | -0.0226 | 114.6231
6 | 0.7386 | 0.00621 | -0.0227 | 118.9372
6.5 | 0.7926 | 0.00646 | -0.0227 | 122.6935
7 | 0.8462 | 0.00672 | -0.0227 | 125.9226
7.5 | 0.8988 | 0.00708 | -0.0226 | 126.9492
8 | 0.9506 | 0.00751 | -0.0222 | 126.5779
8.5 | 1.0027 | 0.00786 | -0.022 | 127.57
9 | 1.0546 | 0.00822 | -0.0217 | 128.2968
9.5 | 1.1059 | 0.00861 | -0.0214 | 128.4437
10 | 1.1566 | 0.00902 | -0.021 | 128.2262
10.5 | 1.2067 | 0.00947 | -0.0205 | 127.4234
11 | 1.256 | 0.00995 | -0.0198 | 126.2312
11.5 | 1.3037 | 0.01056 | -0.019 | 123.4564
12.5 | 1.3944 | 0.01211 | -0.0165 | 115.1445
13 | 1.4395 | 0.01279 | -0.0153 | 112.5489
13.5 | 1.4825 | 0.01358 | -0.0138 | 109.1679
14 | 1.5247 | 0.01434 | -0.0121 | 106.325
14.5 | 1.5646 | 0.01516 | -0.0102 | 103.2058
15 | 1.6015 | 0.01611 | -0.0077 | 99.4103
15.5 | 1.6327 | 0.01709 | -0.0043 | 95.5354
16 | 1.6526 | 0.01801 | 0.0014 | 91.7601
16.5 | 1.6731 | 0.01913 | 0.0063 | 87.4595
17 | 1.6948 | 0.0204 | 0.0106 | 83.0784
17.5 | 1.7132 | 0.02189 | 0.015 | 78.264
18 | 1.7305 | 0.02351 | 0.0191 | 73.607
18.5 | 1.743 | 0.0255 | 0.0233 | 68.3529
19 | 1.7456 | 0.02832 | 0.0278 | 61.6384
19.5 | 1.7515 | 0.03109 | 0.0313 | 56.3364
20 | 1.754 | 0.03436 | 0.0343 | 51.0477

## 139. Re 18M Mach 0.10 (1)
BIGFOIL.COM POLAR EXPORT
NACA67-109
NACA67-109 |  |  |  | Cl Max: | 0.854 | at alpha= | 9 | deg
JavaFoil+Calcfoil stall+Eppler ext transition |  |  |  | L/D Max: | 130.822 | at alpha= | 7 | deg
Re: | 18000000 |  |  | Cd Min: | 0.00491 | at alpha= | -0.5 | deg
Mach: | 0.1 |  |  | Cl=0 at alpha= | -0.90517 | deg
|  |  |  | @ Cl=0.1, Cd= | 0.00491
|  |  |  | @ Cl=0.4, Cd= | 0.0054104
|  |  |  | @ Cl=0.6, Cd= | 0.09312
alpha (deg) | Cl | Cd | Cm | Cl/Cd
-14.5 | -0.412 | 0.09525 | -0.001 | -4.327
-14 | -0.44 | 0.09081 | -0.001 | -4.845
-13.5 | -0.468 | 0.08525 | -0.001 | -5.495
-13 | -0.49 | 0.08086 | -0.002 | -6.065
-12.5 | -0.509 | 0.07799 | -0.002 | -6.528
-12 | -0.527 | 0.07363 | -0.003 | -7.156
-11.5 | -0.543 | 0.0696 | -0.003 | -7.798
-11 | -0.558 | 0.06288 | -0.004 | -8.877
-10.5 | -0.571 | 0.05688 | -0.004 | -10.039
-10 | -0.587 | 0.04707 | -0.005 | -12.471
-9.5 | -0.705 | 0.00846 | -0.009 | -83.321
-9 | -0.702 | 0.00696 | -0.009 | -100.915
-8.5 | -0.693 | 0.0066 | -0.01 | -104.957
-8 | -0.676 | 0.00702 | -0.011 | -96.415
-7.5 | -0.654 | 0.00664 | -0.012 | -98.467
-7 | -0.626 | 0.00635 | -0.012 | -98.538
-6.5 | -0.591 | 0.00618 | -0.013 | -95.734
-6 | -0.552 | 0.00585 | -0.014 | -94.345
-5.5 | -0.509 | 0.00564 | -0.015 | -90.203
-5 | -0.461 | 0.00543 | -0.015 | -84.982
-4.5 | -0.41 | 0.00539 | -0.016 | -76.168
-4 | -0.357 | 0.00541 | -0.017 | -66.049
-3.5 | -0.302 | 0.00536 | -0.018 | -56.331
-3 | -0.245 | 0.00547 | -0.019 | -44.757
-2.5 | -0.187 | 0.00539 | -0.019 | -34.681
-2 | -0.129 | 0.00524 | -0.02 | -24.575
-1.5 | -0.07 | 0.00522 | -0.021 | -13.466
-1 | -0.011 | 0.00494 | -0.022 | -2.329
-0.5 | 0.047 | 0.00491 | -0.022 | 9.674
0 | 0.106 | 0.00491 | -0.023 | 21.679
0.5 | 0.165 | 0.00494 | -0.024 | 33.423
1 | 0.224 | 0.00496 | -0.025 | 45.161
1.5 | 0.282 | 0.00513 | -0.025 | 55.045
2 | 0.34 | 0.0054 | -0.026 | 63.087
2.5 | 0.398 | 0.00541 | -0.027 | 73.583
3 | 0.455 | 0.00542 | -0.028 | 83.868
3.5 | 0.51 | 0.00553 | -0.029 | 92.24
4 | 0.563 | 0.0056 | -0.029 | 100.506
4.5 | 0.613 | 0.00564 | -0.03 | 108.608
5 | 0.66 | 0.0058 | -0.031 | 113.805
5.5 | 0.703 | 0.00605 | -0.032 | 116.225
6 | 0.742 | 0.00626 | -0.032 | 118.535
6.5 | 0.776 | 0.00648 | -0.033 | 119.65
7 | 0.804 | 0.00615 | -0.034 | 130.822
7.5 | 0.826 | 0.00639 | -0.034 | 129.198
8 | 0.842 | 0.00668 | -0.035 | 125.999
8.5 | 0.851 | 0.00702 | -0.036 | 121.24
9 | 0.854 | 0.00728 | -0.037 | 117.338
9.5 | 0.85 | 0.00928 | -0.037 | 91.638
10 | 0.832 | 0.0106 | -0.038 | 78.524
10.5 | 0.815 | 0.01119 | -0.038 | 72.822
11 | 0.659 | 0.0568 | -0.026 | 11.598
11.5 | 0.622 | 0.06658 | -0.023 | 9.338
12 | 0.589 | 0.07287 | -0.022 | 8.08
12.5 | 0.556 | 0.07759 | -0.022 | 7.171
13 | 0.522 | 0.08527 | -0.022 | 6.124
13.5 | 0.49 | 0.08929 | -0.022 | 5.485
14 | 0.458 | 0.09312 | -0.023 | 4.916

## 140. Re 18M Mach 0.10 (2)
BIGFOIL.COM POLAR EXPORT
NACA67-109
NACA67-109 |  |  |  | Cl Max: | 1.7043 | at alpha= | 18.5 | deg
XFOIL ncrit=9 |  |  |  | L/D Max: | 127.62 | at alpha= | 9 | deg
Re: | 18000000 |  |  | Cd Min: | 0.06764 | at alpha= | -20 | deg
Mach: | 0.1 |  |  | Cl=0 at alpha= | -0.86166 | deg
|  |  |  | @ Cl=0.1, Cd= | 0.0050931
|  |  |  | @ Cl=0.4, Cd= | 0.0048856
|  |  |  | @ Cl=0.6, Cd= | 0.0055779
alpha (deg) | Cl | Cd | Cm | Cl/Cd
-20 | -1.4093 | 0.06764 | -0.0522 | -20.8353
-19.5 | -1.5059 | 0.04493 | -0.0683 | -33.5166
-19 | -1.5292 | 0.03706 | -0.0703 | -41.2628
-18.5 | -1.5327 | 0.03212 | -0.0698 | -47.7179
-18 | -1.5417 | 0.02813 | -0.0659 | -54.8063
-17.5 | -1.5424 | 0.02518 | -0.0609 | -61.255
-17 | -1.5378 | 0.0228 | -0.0554 | -67.4474
-16.5 | -1.5254 | 0.02109 | -0.0498 | -72.3281
-16 | -1.5059 | 0.01939 | -0.0451 | -77.6637
-15 | -1.4603 | 0.016 | -0.0353 | -91.2687
-14.5 | -1.4213 | 0.01495 | -0.0329 | -95.0702
-14 | -1.3821 | 0.01378 | -0.0306 | -100.2975
-13.5 | -1.3378 | 0.01292 | -0.0289 | -103.5449
-13 | -1.2921 | 0.01215 | -0.0275 | -106.3457
-12.5 | -1.2446 | 0.01145 | -0.0263 | -108.6987
-12 | -1.1957 | 0.01086 | -0.0253 | -110.1013
-11.5 | -1.1461 | 0.01026 | -0.0245 | -111.7057
-11 | -1.0963 | 0.00965 | -0.0237 | -113.6062
-10.5 | -1.045 | 0.00916 | -0.0231 | -114.083
-10 | -0.9937 | 0.00865 | -0.0225 | -114.8786
-9 | -0.89 | 0.00762 | -0.0215 | -116.7979
-8.5 | -0.8374 | 0.00718 | -0.0212 | -116.6295
-8 | -0.7837 | 0.00686 | -0.021 | -114.242
-7.5 | -0.7292 | 0.00657 | -0.021 | -110.9893
-7 | -0.6747 | 0.00628 | -0.021 | -107.4363
-6.5 | -0.6198 | 0.00604 | -0.0211 | -102.6159
-5.5 | -0.5101 | 0.00544 | -0.0212 | -93.7684
-5 | -0.4544 | 0.00523 | -0.0214 | -86.8834
-4 | -0.3428 | 0.00486 | -0.0219 | -70.535
-3.5 | -0.2867 | 0.00471 | -0.0223 | -60.8705
-3 | -0.2306 | 0.00455 | -0.0226 | -50.6813
-2.5 | -0.1744 | 0.00441 | -0.0229 | -39.5465
-2 | -0.1186 | 0.00431 | -0.0232 | -27.5174
-1.5 | -0.0654 | 0.00451 | -0.0229 | -14.5011
-1 | -0.014 | 0.00476 | -0.0225 | -2.9412
-0.5 | 0.0366 | 0.00497 | -0.0219 | 7.3642
0 | 0.0884 | 0.00508 | -0.0215 | 17.4016
0.5 | 0.1414 | 0.00514 | -0.0214 | 27.5097
1 | 0.1941 | 0.00502 | -0.0213 | 38.6653
2 | 0.3003 | 0.00464 | -0.0212 | 64.7198
2.5 | 0.3562 | 0.00476 | -0.0215 | 74.8319
3 | 0.412 | 0.00492 | -0.0217 | 83.7398
3.5 | 0.4677 | 0.00511 | -0.022 | 91.5264
4 | 0.5231 | 0.0053 | -0.0221 | 98.6981
4.5 | 0.5785 | 0.0055 | -0.0223 | 105.1818
5 | 0.6337 | 0.0057 | -0.0224 | 111.1754
5.5 | 0.6882 | 0.00599 | -0.0224 | 114.8915
6 | 0.7429 | 0.00624 | -0.0224 | 119.0545
6.5 | 0.7973 | 0.00649 | -0.0224 | 122.8505
7 | 0.8514 | 0.00676 | -0.0224 | 125.9467
8 | 0.9567 | 0.00758 | -0.0216 | 126.2137
8.5 | 1.0094 | 0.00795 | -0.0213 | 126.9686
9 | 1.0618 | 0.00832 | -0.0209 | 127.6202
10 | 1.165 | 0.00916 | -0.0198 | 127.1834
10.5 | 1.2156 | 0.00966 | -0.0191 | 125.8385
11 | 1.265 | 0.01022 | -0.0182 | 123.7769
12 | 1.3583 | 0.01183 | -0.0155 | 114.8183
12.5 | 1.4043 | 0.01261 | -0.014 | 111.364
13 | 1.4495 | 0.01338 | -0.0124 | 108.3333
13.5 | 1.4919 | 0.01433 | -0.0104 | 104.1103
14 | 1.5336 | 0.0152 | -0.0083 | 100.8947
14.5 | 1.5725 | 0.01617 | -0.0057 | 97.248
15 | 1.6064 | 0.01735 | -0.0024 | 92.5879
15.5 | 1.6262 | 0.01854 | 0.0036 | 87.7131
16 | 1.6445 | 0.01968 | 0.0095 | 83.562
16.5 | 1.6619 | 0.0213 | 0.0147 | 78.0235
17 | 1.6778 | 0.02304 | 0.0197 | 72.8212
17.5 | 1.6904 | 0.02508 | 0.0246 | 67.4003
18 | 1.7007 | 0.02737 | 0.0291 | 62.1374
18.5 | 1.7043 | 0.03029 | 0.0334 | 56.2661
19 | 1.6857 | 0.03525 | 0.038 | 47.8213
19.5 | 1.679 | 0.03979 | 0.0404 | 42.1965
20 | 1.6675 | 0.04547 | 0.0413 | 36.6725

## 141. Re 18M Mach 0.25 (1)
BIGFOIL.COM POLAR EXPORT
NACA67-109
NACA67-109 |  |  |  | Cl Max: | 0.801 | at alpha= | 7.5 | deg
JavaFoil+Calcfoil stall+Eppler ext transition |  |  |  | L/D Max: | 128.341 | at alpha= | 6.5 | deg
Re: | 18000000 |  |  | Cd Min: | 0.00494 | at alpha= | -0.5 | deg
Mach: | 0.25 |  |  | Cl=0 at alpha= | -0.90164 | deg
|  |  |  | @ Cl=0.1, Cd= | 0.0049485
|  |  |  | @ Cl=0.4, Cd= | 0.08187
|  |  |  | @ Cl=0.6, Cd= | 0.08187
alpha (deg) | Cl | Cd | Cm | Cl/Cd
-13 | -0.161 | 0.08158 | -0.002 | -1.97
-12.5 | -0.233 | 0.07839 | -0.002 | -2.974
-12 | -0.292 | 0.07355 | -0.003 | -3.967
-11.5 | -0.344 | 0.06954 | -0.003 | -4.943
-11 | -0.39 | 0.0659 | -0.003 | -5.92
-10.5 | -0.433 | 0.05922 | -0.004 | -7.313
-10 | -0.465 | 0.05845 | -0.004 | -7.951
-9.5 | -0.492 | 0.05429 | -0.005 | -9.066
-9 | -0.619 | 0.00917 | -0.009 | -67.557
-8.5 | -0.64 | 0.00802 | -0.01 | -79.817
-8 | -0.642 | 0.00774 | -0.011 | -83.001
-7.5 | -0.635 | 0.0063 | -0.012 | -100.901
-7 | -0.618 | 0.00655 | -0.013 | -94.327
-6.5 | -0.591 | 0.00636 | -0.013 | -92.897
-6 | -0.557 | 0.00606 | -0.014 | -91.926
-5.5 | -0.516 | 0.00579 | -0.015 | -89.102
-5 | -0.47 | 0.00556 | -0.016 | -84.523
-4.5 | -0.42 | 0.00545 | -0.017 | -76.995
-4 | -0.366 | 0.00544 | -0.017 | -67.319
-3.5 | -0.31 | 0.00537 | -0.018 | -57.657
-3 | -0.251 | 0.00548 | -0.019 | -45.879
-2.5 | -0.192 | 0.0052 | -0.02 | -36.923
-2 | -0.132 | 0.00526 | -0.021 | -25.154
-1.5 | -0.072 | 0.00525 | -0.021 | -13.758
-1 | -0.012 | 0.00496 | -0.022 | -2.379
-0.5 | 0.049 | 0.00494 | -0.023 | 9.874
0 | 0.109 | 0.00495 | -0.024 | 22.111
0.5 | 0.17 | 0.00495 | -0.025 | 34.304
1 | 0.23 | 0.00501 | -0.025 | 45.917
1.5 | 0.29 | 0.00519 | -0.026 | 55.941
2 | 0.35 | 0.00543 | -0.027 | 64.449
2.5 | 0.409 | 0.00546 | -0.028 | 74.835
3 | 0.467 | 0.00548 | -0.029 | 85.199
3.5 | 0.523 | 0.00553 | -0.029 | 94.588
4 | 0.576 | 0.00562 | -0.03 | 102.412
4.5 | 0.626 | 0.00574 | -0.031 | 109.089
5 | 0.672 | 0.00595 | -0.032 | 112.981
5.5 | 0.713 | 0.00621 | -0.032 | 114.719
6 | 0.747 | 0.00645 | -0.033 | 115.757
6.5 | 0.774 | 0.00603 | -0.034 | 128.341
7 | 0.792 | 0.0064 | -0.035 | 123.685
7.5 | 0.801 | 0.00663 | -0.035 | 120.682
8 | 0.799 | 0.00702 | -0.036 | 113.746
8.5 | 0.786 | 0.00894 | -0.037 | 87.89
9 | 0.763 | 0.00931 | -0.038 | 81.923
9.5 | 0.725 | 0.01016 | -0.038 | 71.369
10 | 0.558 | 0.05839 | -0.022 | 9.562
10.5 | 0.511 | 0.0646 | -0.021 | 7.915
11 | 0.448 | 0.06848 | -0.021 | 6.538
11.5 | 0.377 | 0.07306 | -0.021 | 5.165
12 | 0.301 | 0.07931 | -0.021 | 3.789
12.5 | 0.213 | 0.08187 | -0.022 | 2.606

## 142. Re 18M Mach 0.25 (2)
BIGFOIL.COM POLAR EXPORT
NACA67-109
NACA67-109 |  |  |  | Cl Max: | 1.3397 | at alpha= | 12 | deg
XFOIL ncrit=9 |  |  |  | L/D Max: | 124.603 | at alpha= | 7 | deg
Re: | 18000000 |  |  | Cd Min: | 0.16453 | at alpha= | -16 | deg
Mach: | 0.25 |  |  | Cl=0 at alpha= | -0.8675 | deg
|  |  |  | @ Cl=0.1, Cd= | 0.0050819
|  |  |  | @ Cl=0.4, Cd= | 0.0048818
|  |  |  | @ Cl=0.6, Cd= | 0.0055914
alpha (deg) | Cl | Cd | Cm | Cl/Cd
-16 | -0.6732 | 0.16453 | 0.0018 | -4.0917
-14 | -1.0468 | 0.04785 | -0.073 | -21.8767
-13.5 | -1.0988 | 0.03597 | -0.077 | -30.5477
-13 | -1.1535 | 0.03051 | -0.0658 | -37.8073
-12.5 | -1.2057 | 0.02338 | -0.0529 | -51.5697
-12 | -1.2081 | 0.01784 | -0.045 | -67.7186
-11.5 | -1.1813 | 0.01439 | -0.0396 | -82.0917
-11 | -1.1389 | 0.01229 | -0.0359 | -92.6688
-10.5 | -1.0858 | 0.01133 | -0.0337 | -95.8341
-10 | -1.0333 | 0.01026 | -0.0315 | -100.7115
-9.5 | -0.9793 | 0.00939 | -0.0297 | -104.2918
-9 | -0.924 | 0.00867 | -0.0282 | -106.5744
-8.5 | -0.8687 | 0.008 | -0.0269 | -108.5875
-8 | -0.8141 | 0.00727 | -0.0255 | -111.9807
-7.5 | -0.7569 | 0.00686 | -0.0248 | -110.3353
-7 | -0.6995 | 0.00651 | -0.0242 | -107.4501
-6.5 | -0.6416 | 0.00625 | -0.0239 | -102.656
-6 | -0.584 | 0.00593 | -0.0235 | -98.4823
-5.5 | -0.5265 | 0.0056 | -0.0233 | -94.0179
-5 | -0.4691 | 0.00531 | -0.0231 | -88.3427
-4.5 | -0.4111 | 0.00512 | -0.0231 | -80.293
-4 | -0.3529 | 0.00492 | -0.0232 | -71.7276
-3.5 | -0.295 | 0.00474 | -0.0234 | -62.2363
-3 | -0.2369 | 0.00457 | -0.0236 | -51.8381
-2.5 | -0.1788 | 0.00442 | -0.0239 | -40.4525
-2 | -0.1213 | 0.00431 | -0.0241 | -28.1439
-1.5 | -0.066 | 0.00446 | -0.0239 | -14.7982
-1 | -0.0137 | 0.00475 | -0.0232 | -2.8842
-0.5 | 0.038 | 0.00495 | -0.0226 | 7.6768
0 | 0.0908 | 0.00507 | -0.0221 | 17.9093
0.5 | 0.1449 | 0.00514 | -0.0218 | 28.1907
1 | 0.1987 | 0.00503 | -0.0216 | 39.503
1.5 | 0.2519 | 0.00477 | -0.0213 | 52.8092
2 | 0.3079 | 0.00465 | -0.0214 | 66.2151
2.5 | 0.3655 | 0.00478 | -0.0216 | 76.4644
3 | 0.4231 | 0.00495 | -0.0218 | 85.4747
3.5 | 0.4806 | 0.00516 | -0.0219 | 93.1395
4 | 0.5378 | 0.00537 | -0.0218 | 100.149
4.5 | 0.5955 | 0.00557 | -0.0219 | 106.912
5 | 0.6523 | 0.00584 | -0.0216 | 111.6952
6 | 0.7667 | 0.00638 | -0.0211 | 120.1724
6.5 | 0.8236 | 0.00668 | -0.0207 | 123.2934
7 | 0.8797 | 0.00706 | -0.0199 | 124.6034
9 | 1.102 | 0.009 | -0.0155 | 122.4444
9.5 | 1.1569 | 0.0096 | -0.0139 | 120.5104
10 | 1.2098 | 0.01043 | -0.0119 | 115.9923
10.5 | 1.2585 | 0.01179 | -0.0091 | 106.743
11 | 1.3032 | 0.0136 | -0.0056 | 95.8235
11.5 | 1.3344 | 0.01681 | -0.0004 | 79.3813
12 | 1.3397 | 0.02211 | 0.0074 | 60.5925
12.5 | 1.2781 | 0.0312 | 0.0222 | 40.9647
13 | 1.2492 | 0.03554 | 0.0326 | 35.1491

## 143. Re 18M Mach 0.50 (1)
BIGFOIL.COM POLAR EXPORT
NACA67-109
NACA67-109 |  |  |  | Cl Max: | 1.099 | at alpha= | 20 | deg
JavaFoil+Calcfoil stall+Eppler ext transition |  |  |  | L/D Max: | 118.373 | at alpha= | 4 | deg
Re: | 18000000 |  |  | Cd Min: | 0.00498 | at alpha= | 0 | deg
Mach: | 0.5 |  |  | Cl=0 at alpha= | -0.90441 | deg
|  |  |  | @ Cl=0.1, Cd= | 0.0049898
|  |  |  | @ Cl=0.4, Cd= | 0.0055715
|  |  |  | @ Cl=0.6, Cd= | 0.065223
alpha (deg) | Cl | Cd | Cm | Cl/Cd
-20 | -1.013 | 0.17099 | 0.004 | -5.925
-19.5 | -0.99 | 0.15921 | 0.004 | -6.216
-19 | -0.962 | 0.15182 | 0.003 | -6.339
-18.5 | -0.936 | 0.15 | 0.003 | -6.24
-18 | -0.909 | 0.14216 | 0.002 | -6.397
-17.5 | -0.884 | 0.1305 | 0.002 | -6.777
-17 | -0.858 | 0.12673 | 0.002 | -6.771
-16.5 | -0.833 | 0.11862 | 0.001 | -7.018
-16 | -0.805 | 0.11483 | 0.001 | -7.012
-15.5 | -0.778 | 0.10994 | 0 | -7.08
-15 | -0.771 | 0.08067 | 0 | -9.562
-14.5 | -0.793 | 0.04364 | -0.001 | -18.177
-14 | -0.699 | 0.09541 | -0.001 | -7.328
-13.5 | -0.674 | 0.08737 | -0.002 | -7.715
-13 | -0.656 | 0.07423 | -0.002 | -8.83
-12.5 | -0.685 | 0.03359 | -0.004 | -20.385
-12 | -0.718 | 0.01268 | -0.005 | -56.659
-11.5 | -0.689 | 0.01171 | -0.006 | -58.85
-11 | -0.539 | 0.07282 | -0.004 | -7.403
-10.5 | -0.515 | 0.0633 | -0.004 | -8.133
-10 | -0.494 | 0.05455 | -0.006 | -9.049
-9.5 | -0.563 | 0.01002 | -0.01 | -56.138
-9 | -0.533 | 0.00911 | -0.011 | -58.491
-8.5 | -0.406 | 0.05487 | -0.006 | -7.398
-8 | -0.381 | 0.04801 | -0.007 | -7.938
-7.5 | -0.434 | 0.00842 | -0.013 | -51.559
-7 | -0.403 | 0.00773 | -0.014 | -52.184
-6.5 | -0.369 | 0.0077 | -0.015 | -47.942
-6 | -0.274 | 0.03854 | -0.008 | -7.099
-5.5 | -0.464 | 0.00687 | -0.017 | -67.559
-5 | -0.483 | 0.00555 | -0.018 | -86.991
-4.5 | -0.451 | 0.00526 | -0.019 | -85.687
-4 | -0.401 | 0.00542 | -0.019 | -73.996
-3.5 | -0.343 | 0.00535 | -0.02 | -63.98
-3 | -0.279 | 0.00534 | -0.021 | -52.261
-2.5 | -0.214 | 0.00534 | -0.022 | -40.079
-2 | -0.148 | 0.00527 | -0.023 | -28.038
-1.5 | -0.081 | 0.00537 | -0.024 | -15.03
-1 | -0.013 | 0.00502 | -0.025 | -2.628
-0.5 | 0.055 | 0.00501 | -0.026 | 10.882
0 | 0.122 | 0.00498 | -0.027 | 24.58
0.5 | 0.19 | 0.00505 | -0.027 | 37.581
1 | 0.257 | 0.00511 | -0.028 | 50.327
1.5 | 0.324 | 0.00551 | -0.029 | 58.808
2 | 0.39 | 0.00557 | -0.03 | 70.032
2.5 | 0.455 | 0.00558 | -0.031 | 81.5
3 | 0.518 | 0.00572 | -0.032 | 90.56
3.5 | 0.577 | 0.00583 | -0.033 | 98.876
4 | 0.628 | 0.0053 | -0.034 | 118.373
4.5 | 0.666 | 0.00564 | -0.035 | 118.097
5 | 0.676 | 0.00602 | -0.035 | 112.283
5.5 | 0.582 | 0.00636 | -0.036 | 91.593
6 | 0.455 | 0.0081 | -0.037 | 56.193
6.5 | 0.395 | 0.0422 | -0.019 | 9.364
7 | 0.521 | 0.00871 | -0.039 | 59.78
7.5 | 0.552 | 0.00939 | -0.039 | 58.809
8 | 0.475 | 0.05011 | -0.021 | 9.469
8.5 | 0.5 | 0.05484 | -0.021 | 9.117
9 | 0.648 | 0.01041 | -0.042 | 62.247
9.5 | 0.678 | 0.01138 | -0.043 | 59.581
10 | 0.584 | 0.05843 | -0.026 | 10.003
10.5 | 0.606 | 0.06777 | -0.024 | 8.943
11 | 0.773 | 0.01223 | -0.045 | 63.205
11.5 | 0.802 | 0.01334 | -0.046 | 60.126
12 | 0.823 | 0.0159 | -0.046 | 51.751
12.5 | 0.724 | 0.07026 | -0.031 | 10.301
13 | 0.738 | 0.0864 | -0.027 | 8.542
13.5 | 0.763 | 0.09163 | -0.027 | 8.333
14 | 0.945 | 0.01806 | -0.048 | 52.314
14.5 | 0.84 | 0.0761 | -0.036 | 11.043
15 | 0.85 | 0.0941 | -0.032 | 9.028
15.5 | 0.868 | 0.11216 | -0.03 | 7.742
16 | 0.895 | 0.11526 | -0.031 | 7.765
16.5 | 0.919 | 0.12496 | -0.031 | 7.356
17 | 0.944 | 0.13222 | -0.031 | 7.14
17.5 | 0.97 | 0.13962 | -0.032 | 6.949
18 | 0.996 | 0.14485 | -0.033 | 6.878
18.5 | 1.023 | 0.15199 | -0.034 | 6.733
19 | 1.046 | 0.16169 | -0.034 | 6.47
19.5 | 1.072 | 0.16915 | -0.035 | 6.339
20 | 1.099 | 0.17139 | -0.036 | 6.411

## 144. Re 18M Mach 0.50 (2)
BIGFOIL.COM POLAR EXPORT
NACA67-109
NACA67-109 |  |  |  | Cl Max: | 0.862 | at alpha= | 7 | deg
XFOIL ncrit=9 |  |  |  | L/D Max: | 114.006 | at alpha= | 5 | deg
Re: | 18000000 |  |  | Cd Min: | 0.12395 | at alpha= | 12 | deg
Mach: | 0.5 |  |  | Cl=0 at alpha= | -0.9 | deg
|  |  |  | @ Cl=0.1, Cd= | 0.0050776
|  |  |  | @ Cl=0.4, Cd= | 0.0049371
|  |  |  | @ Cl=0.6, Cd= | 0.0056544
alpha (deg) | Cl | Cd | Cm | Cl/Cd
-10.5 | -0.4943 | 0.0903 | -0.056 | -5.474
-10 | -0.5131 | 0.07803 | -0.063 | -6.5757
-9.5 | -0.5219 | 0.06814 | -0.0689 | -7.6592
-9 | -0.533 | 0.05757 | -0.0784 | -9.2583
-8.5 | -0.5617 | 0.04923 | -0.0807 | -11.4097
-8 | -0.5953 | 0.04354 | -0.0747 | -13.6725
-7.5 | -0.6261 | 0.03625 | -0.0671 | -17.2717
-7 | -0.6305 | 0.0294 | -0.0604 | -21.4456
-6.5 | -0.6349 | 0.02119 | -0.0519 | -29.9622
-6 | -0.6338 | 0.01188 | -0.0426 | -53.3502
-5.5 | -0.5962 | 0.00692 | -0.0362 | -86.1561
-5 | -0.5336 | 0.0059 | -0.0328 | -90.4407
-4.5 | -0.466 | 0.00546 | -0.031 | -85.348
-4 | -0.3978 | 0.00516 | -0.0299 | -77.093
-3.5 | -0.3306 | 0.00493 | -0.0292 | -67.0588
-3 | -0.2639 | 0.0047 | -0.0288 | -56.1489
-2.5 | -0.1978 | 0.00453 | -0.0285 | -43.6645
-2 | -0.1321 | 0.00437 | -0.0285 | -30.2288
-1.5 | -0.067 | 0.00428 | -0.0285 | -15.6542
0 | 0.1005 | 0.00508 | -0.0243 | 19.7835
0.5 | 0.1591 | 0.00516 | -0.0235 | 30.8333
1.5 | 0.2746 | 0.00466 | -0.0218 | 58.927
2 | 0.3391 | 0.00474 | -0.0217 | 71.5401
2.5 | 0.404 | 0.00495 | -0.0214 | 81.6162
3 | 0.4694 | 0.00516 | -0.021 | 90.969
3.5 | 0.5349 | 0.00541 | -0.0203 | 98.8725
4 | 0.6015 | 0.00566 | -0.0194 | 106.2721
4.5 | 0.6679 | 0.00601 | -0.0179 | 111.1314
5 | 0.7342 | 0.00644 | -0.0159 | 114.0062
5.5 | 0.7977 | 0.00722 | -0.0125 | 110.4848
6 | 0.8438 | 0.01039 | -0.0061 | 81.2127
7 | 0.862 | 0.02633 | 0.012 | 32.7383
7.5 | 0.8463 | 0.03441 | 0.0217 | 24.5946
8 | 0.8197 | 0.04117 | 0.0312 | 19.9101
8.5 | 0.7772 | 0.04725 | 0.0402 | 16.4487
9 | 0.7427 | 0.05477 | 0.0423 | 13.5603
9.5 | 0.7144 | 0.065 | 0.0371 | 10.9908
10 | 0.703 | 0.07832 | 0.0252 | 8.976
10.5 | 0.6931 | 0.0899 | 0.0177 | 7.7097
11 | 0.6863 | 0.10139 | 0.0106 | 6.7689
11.5 | 0.6842 | 0.1125 | 0.0041 | 6.0818
12 | 0.684 | 0.12395 | -0.0025 | 5.5184

## 145. Re 20M Mach 0.00 (1)
BIGFOIL.COM POLAR EXPORT
NACA67-109
NACA67-109 |  |  |  | Cl Max: | 0.864 | at alpha= | 9 | deg
JavaFoil+Calcfoil stall+Eppler ext transition |  |  |  | L/D Max: | 132.156 | at alpha= | 7.5 | deg
Re: | 20000000 |  |  | Cd Min: | 0.00493 | at alpha= | 0 | deg
Mach: | 0 |  |  | Cl=0 at alpha= | -0.90517 | deg
|  |  |  | @ Cl=0.1, Cd= | 0.004933
|  |  |  | @ Cl=0.4, Cd= | 0.0054335
|  |  |  | @ Cl=0.6, Cd= | 0.09231
alpha (deg) | Cl | Cd | Cm | Cl/Cd
-14.5 | -0.455 | 0.09335 | -0.001 | -4.871
-14 | -0.479 | 0.08965 | -0.001 | -5.341
-13.5 | -0.503 | 0.08546 | -0.001 | -5.889
-13 | -0.523 | 0.07972 | -0.002 | -6.561
-12.5 | -0.538 | 0.07695 | -0.002 | -6.992
-12 | -0.552 | 0.07269 | -0.003 | -7.601
-11.5 | -0.568 | 0.06536 | -0.003 | -8.692
-11 | -0.581 | 0.05951 | -0.004 | -9.757
-10.5 | -0.601 | 0.04658 | -0.005 | -12.91
-10 | -0.714 | 0.00889 | -0.008 | -80.344
-9.5 | -0.717 | 0.00825 | -0.008 | -86.908
-9 | -0.711 | 0.00676 | -0.009 | -105.111
-8.5 | -0.699 | 0.00708 | -0.01 | -98.708
-8 | -0.68 | 0.00685 | -0.011 | -99.234
-7.5 | -0.656 | 0.00647 | -0.012 | -101.426
-7 | -0.626 | 0.00626 | -0.012 | -99.943
-6.5 | -0.591 | 0.00604 | -0.013 | -97.862
-6 | -0.551 | 0.00579 | -0.014 | -95.229
-5.5 | -0.507 | 0.0056 | -0.015 | -90.505
-5 | -0.459 | 0.00556 | -0.015 | -82.566
-4.5 | -0.409 | 0.00547 | -0.016 | -74.717
-4 | -0.356 | 0.00547 | -0.017 | -64.942
-3.5 | -0.3 | 0.00545 | -0.018 | -55.143
-3 | -0.244 | 0.0055 | -0.018 | -44.282
-2.5 | -0.186 | 0.0055 | -0.019 | -33.844
-2 | -0.128 | 0.00552 | -0.02 | -23.229
-1.5 | -0.07 | 0.00521 | -0.021 | -13.424
-1 | -0.011 | 0.00501 | -0.022 | -2.283
-0.5 | 0.047 | 0.00496 | -0.022 | 9.529
0 | 0.106 | 0.00493 | -0.023 | 21.507
0.5 | 0.164 | 0.00499 | -0.024 | 32.945
1 | 0.223 | 0.00507 | -0.025 | 43.979
1.5 | 0.281 | 0.00513 | -0.025 | 54.731
2 | 0.339 | 0.00541 | -0.026 | 62.577
2.5 | 0.396 | 0.00543 | -0.027 | 72.869
3 | 0.453 | 0.00548 | -0.028 | 82.537
3.5 | 0.507 | 0.00556 | -0.028 | 91.188
4 | 0.56 | 0.0056 | -0.029 | 100.064
4.5 | 0.61 | 0.0057 | -0.03 | 107.115
5 | 0.658 | 0.00575 | -0.031 | 114.445
5.5 | 0.701 | 0.00594 | -0.031 | 117.985
6 | 0.741 | 0.00615 | -0.032 | 120.482
6.5 | 0.775 | 0.00636 | -0.033 | 122.005
7 | 0.805 | 0.00665 | -0.034 | 120.972
7.5 | 0.829 | 0.00627 | -0.034 | 132.156
8 | 0.847 | 0.00655 | -0.035 | 129.265
8.5 | 0.858 | 0.00689 | -0.036 | 124.622
9 | 0.864 | 0.00714 | -0.036 | 121.051
9.5 | 0.864 | 0.00738 | -0.037 | 117.13
10 | 0.856 | 0.00982 | -0.038 | 87.134
10.5 | 0.839 | 0.01072 | -0.038 | 78.223
11 | 0.679 | 0.05816 | -0.025 | 11.666
11.5 | 0.653 | 0.06271 | -0.025 | 10.411
12 | 0.622 | 0.06995 | -0.024 | 8.894
12.5 | 0.592 | 0.07543 | -0.023 | 7.854
13 | 0.561 | 0.08325 | -0.022 | 6.741
13.5 | 0.532 | 0.08772 | -0.022 | 6.065
14 | 0.503 | 0.09231 | -0.023 | 5.448

## 146. Re 20M Mach 0.00 (2)
BIGFOIL.COM POLAR EXPORT
NACA67-109
NACA67-109 |  |  |  | Cl Max: | 1.7765 | at alpha= | 20 | deg
XFOIL ncrit=9 |  |  |  | L/D Max: | 131.455 | at alpha= | 9 | deg
Re: | 20000000 |  |  | Cd Min: | 0.03334 | at alpha= | -20 | deg
Mach: | 0 |  |  | Cl=0 at alpha= | -0.85138 | deg
|  |  |  | @ Cl=0.1, Cd= | 0.0051359
|  |  |  | @ Cl=0.4, Cd= | 0.0048125
|  |  |  | @ Cl=0.6, Cd= | 0.0054797
alpha (deg) | Cl | Cd | Cm | Cl/Cd
-20 | -1.6198 | 0.03334 | -0.0676 | -48.5843
-19.5 | -1.6266 | 0.02921 | -0.065 | -55.6864
-19 | -1.6241 | 0.02635 | -0.0614 | -61.6357
-18.5 | -1.6154 | 0.02414 | -0.0575 | -66.918
-18 | -1.6055 | 0.02218 | -0.0529 | -72.385
-17.5 | -1.5914 | 0.02058 | -0.0482 | -77.3275
-17 | -1.5755 | 0.0192 | -0.0431 | -82.0573
-16.5 | -1.5513 | 0.01808 | -0.0391 | -85.802
-16 | -1.5271 | 0.01674 | -0.0347 | -91.2246
-15.5 | -1.4948 | 0.01555 | -0.0318 | -96.1286
-15 | -1.4605 | 0.01425 | -0.0291 | -102.4912
-14.5 | -1.4193 | 0.01345 | -0.0275 | -105.5242
-14 | -1.3761 | 0.01267 | -0.0261 | -108.6109
-13.5 | -1.3311 | 0.012 | -0.025 | -110.925
-13 | -1.2849 | 0.01134 | -0.024 | -113.3069
-12.5 | -1.2375 | 0.01075 | -0.0232 | -115.1163
-12 | -1.189 | 0.01021 | -0.0225 | -116.4545
-11.5 | -1.1397 | 0.0097 | -0.022 | -117.4948
-11 | -1.0901 | 0.00918 | -0.0215 | -118.7473
-10.5 | -1.0393 | 0.00873 | -0.0211 | -119.0493
-10 | -0.9883 | 0.00829 | -0.0208 | -119.2159
-9.5 | -0.9366 | 0.00787 | -0.0206 | -119.0089
-9 | -0.8853 | 0.00735 | -0.0202 | -120.449
-8.5 | -0.833 | 0.00698 | -0.02 | -119.341
-8 | -0.7796 | 0.00666 | -0.0201 | -117.0571
-7.5 | -0.7256 | 0.00639 | -0.0202 | -113.5524
-7 | -0.6716 | 0.00612 | -0.0202 | -109.7386
-6.5 | -0.6171 | 0.00589 | -0.0204 | -104.7708
-6 | -0.5624 | 0.00563 | -0.0206 | -99.8934
-5.5 | -0.5079 | 0.00533 | -0.0207 | -95.2908
-5 | -0.4528 | 0.00514 | -0.021 | -88.0934
-4.5 | -0.3971 | 0.00497 | -0.0213 | -79.8994
-4 | -0.3417 | 0.00479 | -0.0216 | -71.3361
-3.5 | -0.2858 | 0.00463 | -0.0219 | -61.7279
-3 | -0.23 | 0.00448 | -0.0223 | -51.3393
-2.5 | -0.1743 | 0.00436 | -0.0226 | -39.9771
-2 | -0.12 | 0.00439 | -0.0226 | -27.3349
-1.5 | -0.0675 | 0.00466 | -0.0224 | -14.485
-1 | -0.0151 | 0.00483 | -0.0222 | -3.1263
-0.5 | 0.0357 | 0.00504 | -0.0217 | 7.0833
0 | 0.0879 | 0.00512 | -0.0214 | 17.168
0.5 | 0.1411 | 0.00519 | -0.0213 | 27.1869
1 | 0.194 | 0.00509 | -0.0213 | 38.1139
1.5 | 0.2464 | 0.00492 | -0.0212 | 50.0813
2 | 0.3003 | 0.00471 | -0.0213 | 63.758
2.5 | 0.3554 | 0.0047 | -0.0216 | 75.617
3 | 0.4109 | 0.00484 | -0.0219 | 84.8967
3.5 | 0.4663 | 0.00502 | -0.0222 | 92.8884
4 | 0.5214 | 0.00522 | -0.0224 | 99.8851
4.5 | 0.5766 | 0.00539 | -0.0226 | 106.9759
5 | 0.6314 | 0.0056 | -0.0228 | 112.75
6 | 0.74 | 0.0061 | -0.0229 | 121.3115
6.5 | 0.7941 | 0.00635 | -0.023 | 125.0551
7 | 0.8478 | 0.00661 | -0.023 | 128.2602
7.5 | 0.9003 | 0.00697 | -0.0228 | 129.1679
8 | 0.9526 | 0.00736 | -0.0226 | 129.4293
8.5 | 1.0049 | 0.0077 | -0.0224 | 130.5065
9 | 1.0569 | 0.00804 | -0.0222 | 131.4552
10 | 1.1591 | 0.00884 | -0.0214 | 131.1199
10.5 | 1.2093 | 0.00928 | -0.021 | 130.3125
11 | 1.2587 | 0.00977 | -0.0203 | 128.8332
11.5 | 1.3062 | 0.0104 | -0.0195 | 125.5962
12 | 1.352 | 0.01118 | -0.0183 | 120.9302
12.5 | 1.3983 | 0.01182 | -0.0172 | 118.2995
13 | 1.4438 | 0.01248 | -0.016 | 115.6891
13.5 | 1.4874 | 0.01322 | -0.0146 | 112.5113
14 | 1.5301 | 0.01395 | -0.013 | 109.6846
14.5 | 1.5707 | 0.01475 | -0.0112 | 106.4881
15 | 1.6086 | 0.01565 | -0.0089 | 102.7859
15.5 | 1.643 | 0.0166 | -0.0061 | 98.9759
16 | 1.6653 | 0.01749 | -0.0008 | 95.2144
18 | 1.7449 | 0.02261 | 0.0174 | 77.1738
18.5 | 1.7592 | 0.02445 | 0.0216 | 71.9509
19 | 1.7653 | 0.02695 | 0.0261 | 65.5028
19.5 | 1.7728 | 0.02951 | 0.0297 | 60.0746
20 | 1.7765 | 0.03255 | 0.033 | 54.5776

## 147. Re 20M Mach 0.10 (1)
BIGFOIL.COM POLAR EXPORT
NACA67-109
NACA67-109 |  |  |  | Cl Max: | 0.854 | at alpha= | 9 | deg
JavaFoil+Calcfoil stall+Eppler ext transition |  |  |  | L/D Max: | 130.072 | at alpha= | 7.5 | deg
Re: | 20000000 |  |  | Cd Min: | 0.00496 | at alpha= | 0.5 | deg
Mach: | 0.1 |  |  | Cl=0 at alpha= | -0.90517 | deg
|  |  |  | @ Cl=0.1, Cd= | 0.004989
|  |  |  | @ Cl=0.4, Cd= | 0.0054339
|  |  |  | @ Cl=0.6, Cd= | 0.09214
alpha (deg) | Cl | Cd | Cm | Cl/Cd
-14.5 | -0.413 | 0.09396 | -0.001 | -4.394
-14 | -0.44 | 0.09037 | -0.001 | -4.87
-13.5 | -0.469 | 0.08467 | -0.001 | -5.537
-13 | -0.491 | 0.08019 | -0.002 | -6.12
-12.5 | -0.509 | 0.07739 | -0.002 | -6.582
-12 | -0.527 | 0.07341 | -0.003 | -7.178
-11.5 | -0.543 | 0.06895 | -0.003 | -7.874
-11 | -0.559 | 0.06183 | -0.004 | -9.046
-10.5 | -0.573 | 0.05506 | -0.004 | -10.414
-10 | -0.692 | 0.00977 | -0.008 | -70.783
-9.5 | -0.705 | 0.00831 | -0.009 | -84.865
-9 | -0.702 | 0.00687 | -0.009 | -102.233
-8.5 | -0.693 | 0.00652 | -0.01 | -106.314
-8 | -0.676 | 0.00691 | -0.011 | -97.957
-7.5 | -0.654 | 0.00653 | -0.012 | -100.167
-7 | -0.626 | 0.00626 | -0.012 | -99.851
-6.5 | -0.591 | 0.0061 | -0.013 | -97.007
-6 | -0.552 | 0.00578 | -0.014 | -95.603
-5.5 | -0.509 | 0.00558 | -0.015 | -91.179
-5 | -0.461 | 0.00554 | -0.015 | -83.241
-4.5 | -0.41 | 0.00552 | -0.016 | -74.286
-4 | -0.357 | 0.00545 | -0.017 | -65.544
-3.5 | -0.302 | 0.00545 | -0.018 | -55.344
-3 | -0.245 | 0.00549 | -0.019 | -44.579
-2.5 | -0.187 | 0.00547 | -0.019 | -34.188
-2 | -0.129 | 0.00525 | -0.02 | -24.553
-1.5 | -0.07 | 0.00524 | -0.021 | -13.413
-1 | -0.011 | 0.00502 | -0.022 | -2.291
-0.5 | 0.047 | 0.00498 | -0.022 | 9.534
0 | 0.106 | 0.00499 | -0.023 | 21.347
0.5 | 0.165 | 0.00496 | -0.024 | 33.29
1 | 0.224 | 0.00504 | -0.025 | 44.464
1.5 | 0.282 | 0.00518 | -0.025 | 54.549
2 | 0.34 | 0.00539 | -0.026 | 63.196
2.5 | 0.398 | 0.00543 | -0.027 | 73.309
3 | 0.455 | 0.00554 | -0.028 | 82.049
3.5 | 0.51 | 0.00556 | -0.029 | 91.744
4 | 0.563 | 0.00559 | -0.029 | 100.575
4.5 | 0.613 | 0.00568 | -0.03 | 107.927
5 | 0.66 | 0.00582 | -0.031 | 113.313
5.5 | 0.703 | 0.00593 | -0.032 | 118.682
6 | 0.742 | 0.00618 | -0.032 | 120.144
6.5 | 0.776 | 0.00643 | -0.033 | 120.751
7 | 0.804 | 0.00665 | -0.034 | 120.859
7.5 | 0.826 | 0.00635 | -0.034 | 130.072
8 | 0.842 | 0.00663 | -0.035 | 126.882
8.5 | 0.851 | 0.00698 | -0.036 | 121.841
9 | 0.854 | 0.00713 | -0.037 | 119.802
9.5 | 0.85 | 0.00912 | -0.037 | 93.221
10 | 0.836 | 0.01012 | -0.038 | 82.594
10.5 | 0.701 | 0.04412 | -0.029 | 15.883
11 | 0.652 | 0.06148 | -0.024 | 10.598
11.5 | 0.622 | 0.06615 | -0.024 | 9.404
12 | 0.59 | 0.07188 | -0.023 | 8.204
12.5 | 0.557 | 0.07694 | -0.023 | 7.238
13 | 0.523 | 0.08367 | -0.022 | 6.251
13.5 | 0.49 | 0.08859 | -0.022 | 5.53
14 | 0.458 | 0.09214 | -0.023 | 4.971

## 148. Re 20M Mach 0.10 (2)
BIGFOIL.COM POLAR EXPORT
NACA67-109
NACA67-109 |  |  |  | Cl Max: | 1.7264 | at alpha= | 18.5 | deg
XFOIL ncrit=9 |  |  |  | L/D Max: | 130.737 | at alpha= | 9 | deg
Re: | 20000000 |  |  | Cd Min: | 0.05356 | at alpha= | -20 | deg
Mach: | 0.1 |  |  | Cl=0 at alpha= | -0.85265 | deg
|  |  |  | @ Cl=0.1, Cd= | 0.0051353
|  |  |  | @ Cl=0.4, Cd= | 0.0048151
|  |  |  | @ Cl=0.6, Cd= | 0.005491
alpha (deg) | Cl | Cd | Cm | Cl/Cd
-20 | -1.4925 | 0.05356 | -0.063 | -27.8659
-19.5 | -1.5474 | 0.04061 | -0.0693 | -38.1039
-19 | -1.563 | 0.03433 | -0.0694 | -45.5287
-18.5 | -1.5614 | 0.02998 | -0.0684 | -52.0814
-18 | -1.5652 | 0.02654 | -0.0641 | -58.9751
-16.5 | -1.5302 | 0.0201 | -0.0501 | -76.1294
-16 | -1.5217 | 0.01877 | -0.0426 | -81.0709
-15.5 | -1.4938 | 0.0174 | -0.0385 | -85.8506
-15 | -1.4649 | 0.0157 | -0.0347 | -93.3057
-14.5 | -1.4255 | 0.01469 | -0.0323 | -97.0388
-14 | -1.3863 | 0.01345 | -0.0299 | -103.0706
-13.5 | -1.3423 | 0.01259 | -0.0282 | -106.6164
-13 | -1.2959 | 0.01183 | -0.0269 | -109.5435
-12.5 | -1.2482 | 0.01115 | -0.0257 | -111.9462
-12 | -1.1991 | 0.01056 | -0.0248 | -113.5511
-11.5 | -1.1492 | 0.00999 | -0.024 | -115.035
-11 | -1.0991 | 0.00941 | -0.0232 | -116.8013
-10.5 | -1.0476 | 0.00893 | -0.0226 | -117.3124
-10 | -0.996 | 0.00845 | -0.0221 | -117.8698
-9.5 | -0.9437 | 0.00799 | -0.0217 | -118.1101
-9 | -0.8909 | 0.00758 | -0.0214 | -117.533
-8.5 | -0.8389 | 0.00706 | -0.0209 | -118.8244
-8 | -0.7851 | 0.00672 | -0.0208 | -116.8304
-7.5 | -0.7306 | 0.00643 | -0.0208 | -113.6236
-7 | -0.6761 | 0.00615 | -0.0208 | -109.935
-6.5 | -0.6211 | 0.00592 | -0.0209 | -104.9155
-6 | -0.5658 | 0.00566 | -0.021 | -99.9647
-5.5 | -0.5109 | 0.00535 | -0.0211 | -95.4953
-5 | -0.4554 | 0.00516 | -0.0212 | -88.2558
-4.5 | -0.3993 | 0.00498 | -0.0216 | -80.1807
-4 | -0.3436 | 0.0048 | -0.0218 | -71.5833
-3.5 | -0.2873 | 0.00463 | -0.0221 | -62.0518
-3 | -0.2312 | 0.00448 | -0.0225 | -51.6071
-2.5 | -0.1751 | 0.00437 | -0.0228 | -40.0686
-2 | -0.1204 | 0.00438 | -0.0228 | -27.4886
-1.5 | -0.0677 | 0.00465 | -0.0226 | -14.5591
-1 | -0.015 | 0.00483 | -0.0223 | -3.1056
-0.5 | 0.0359 | 0.00503 | -0.0218 | 7.1372
0 | 0.0883 | 0.00512 | -0.0215 | 17.2461
0.5 | 0.1417 | 0.00519 | -0.0214 | 27.3025
1.5 | 0.2475 | 0.00491 | -0.0213 | 50.4073
2 | 0.3016 | 0.00469 | -0.0214 | 64.307
2.5 | 0.3572 | 0.0047 | -0.0217 | 76
3 | 0.413 | 0.00485 | -0.0219 | 85.1546
3.5 | 0.4687 | 0.00503 | -0.0222 | 93.1809
4 | 0.5242 | 0.00523 | -0.0223 | 100.2294
4.5 | 0.5797 | 0.00541 | -0.0225 | 107.1534
5 | 0.6348 | 0.00563 | -0.0227 | 112.7531
5.5 | 0.6895 | 0.00588 | -0.0227 | 117.2619
6 | 0.7444 | 0.00612 | -0.0227 | 121.634
6.5 | 0.7989 | 0.00638 | -0.0227 | 125.2194
7 | 0.853 | 0.00665 | -0.0227 | 128.2707
7.5 | 0.9055 | 0.00708 | -0.0223 | 127.8955
8 | 0.9588 | 0.00742 | -0.022 | 129.2183
8.5 | 1.0116 | 0.00778 | -0.0217 | 130.0257
9 | 1.0642 | 0.00814 | -0.0213 | 130.7371
9.5 | 1.1161 | 0.00855 | -0.0209 | 130.538
10 | 1.1676 | 0.00898 | -0.0203 | 130.0223
10.5 | 1.2182 | 0.00947 | -0.0196 | 128.6378
11 | 1.2675 | 0.01006 | -0.0187 | 125.994
12 | 1.3622 | 0.01154 | -0.0161 | 118.0416
12.5 | 1.4087 | 0.01227 | -0.0147 | 114.8085
13 | 1.4543 | 0.01302 | -0.0132 | 111.6974
13.5 | 1.4976 | 0.0139 | -0.0113 | 107.741
14 | 1.54 | 0.01475 | -0.0093 | 104.4068
14.5 | 1.5797 | 0.01568 | -0.0069 | 100.7462
15 | 1.6155 | 0.01679 | -0.0039 | 96.218
15.5 | 1.6402 | 0.01792 | 0.0013 | 91.529
16 | 1.6586 | 0.01901 | 0.0073 | 87.2488
16.5 | 1.6767 | 0.02043 | 0.0128 | 82.0705
17 | 1.6948 | 0.02203 | 0.0177 | 76.9315
17.5 | 1.7088 | 0.02391 | 0.0226 | 71.468
18 | 1.7206 | 0.02604 | 0.0272 | 66.0753
18.5 | 1.7264 | 0.02872 | 0.0317 | 60.1114
19 | 1.7153 | 0.03289 | 0.0365 | 52.1526
19.5 | 1.7112 | 0.03696 | 0.0395 | 46.2987
20 | 1.7022 | 0.04199 | 0.0413 | 40.5382

## 149. Re 20M Mach 0.25 (1)
BIGFOIL.COM POLAR EXPORT
NACA67-109
NACA67-109 |  |  |  | Cl Max: | 0.801 | at alpha= | 7.5 | deg
JavaFoil+Calcfoil stall+Eppler ext transition |  |  |  | L/D Max: | 128.003 | at alpha= | 7 | deg
Re: | 20000000 |  |  | Cd Min: | 0.00497 | at alpha= | 0 | deg
Mach: | 0.25 |  |  | Cl=0 at alpha= | -0.90164 | deg
|  |  |  | @ Cl=0.1, Cd= | 0.004976
|  |  |  | @ Cl=0.4, Cd= | 0.08157
|  |  |  | @ Cl=0.6, Cd= | 0.08157
alpha (deg) | Cl | Cd | Cm | Cl/Cd
-13 | -0.161 | 0.08098 | -0.002 | -1.986
-12.5 | -0.233 | 0.07922 | -0.002 | -2.941
-12 | -0.292 | 0.07304 | -0.003 | -3.998
-11.5 | -0.344 | 0.06897 | -0.003 | -4.988
-11 | -0.39 | 0.06525 | -0.004 | -5.984
-10.5 | -0.434 | 0.05829 | -0.004 | -7.445
-10 | -0.465 | 0.05781 | -0.004 | -8.047
-9.5 | -0.493 | 0.05362 | -0.005 | -9.191
-9 | -0.624 | 0.00857 | -0.009 | -72.771
-8.5 | -0.641 | 0.00624 | -0.01 | -102.669
-8 | -0.643 | 0.0061 | -0.011 | -105.315
-7.5 | -0.635 | 0.0068 | -0.012 | -93.432
-7 | -0.618 | 0.00645 | -0.013 | -95.694
-6.5 | -0.591 | 0.00628 | -0.013 | -94.187
-6 | -0.557 | 0.00597 | -0.014 | -93.301
-5.5 | -0.516 | 0.00572 | -0.015 | -90.279
-5 | -0.47 | 0.00564 | -0.016 | -83.403
-4.5 | -0.42 | 0.00555 | -0.017 | -75.562
-4 | -0.366 | 0.00549 | -0.017 | -66.652
-3.5 | -0.31 | 0.00555 | -0.018 | -55.812
-3 | -0.251 | 0.00551 | -0.019 | -45.606
-2.5 | -0.192 | 0.00526 | -0.02 | -36.559
-2 | -0.132 | 0.00528 | -0.021 | -25.076
-1.5 | -0.072 | 0.00527 | -0.021 | -13.717
-1 | -0.012 | 0.00505 | -0.022 | -2.339
-0.5 | 0.049 | 0.00501 | -0.023 | 9.729
0 | 0.109 | 0.00497 | -0.024 | 22.01
0.5 | 0.17 | 0.00501 | -0.025 | 33.914
1 | 0.23 | 0.0051 | -0.025 | 45.109
1.5 | 0.29 | 0.0052 | -0.026 | 55.755
2 | 0.35 | 0.00543 | -0.027 | 64.43
2.5 | 0.409 | 0.00547 | -0.028 | 74.652
3 | 0.467 | 0.00551 | -0.029 | 84.63
3.5 | 0.523 | 0.0056 | -0.029 | 93.335
4 | 0.576 | 0.00567 | -0.03 | 101.516
4.5 | 0.626 | 0.00578 | -0.031 | 108.339
5 | 0.672 | 0.00587 | -0.032 | 114.434
5.5 | 0.713 | 0.00612 | -0.032 | 116.48
6 | 0.747 | 0.00634 | -0.033 | 117.84
6.5 | 0.774 | 0.00659 | -0.034 | 117.451
7 | 0.792 | 0.00619 | -0.035 | 128.003
7.5 | 0.801 | 0.0066 | -0.035 | 121.292
8 | 0.799 | 0.00688 | -0.036 | 116.113
8.5 | 0.786 | 0.00882 | -0.037 | 89.14
9 | 0.762 | 0.00923 | -0.038 | 82.562
9.5 | 0.726 | 0.00987 | -0.038 | 73.593
10 | 0.561 | 0.05614 | -0.023 | 9.996
10.5 | 0.511 | 0.0639 | -0.021 | 8.004
11 | 0.448 | 0.06781 | -0.021 | 6.605
11.5 | 0.378 | 0.07254 | -0.021 | 5.206
12 | 0.301 | 0.07887 | -0.021 | 3.812
12.5 | 0.213 | 0.08157 | -0.022 | 2.616

## 150. Re 20M Mach 0.25 (2)
BIGFOIL.COM POLAR EXPORT
NACA67-109
NACA67-109 |  |  |  | Cl Max: | 1.359 | at alpha= | 12 | deg
XFOIL ncrit=9 |  |  |  | L/D Max: | 126.638 | at alpha= | 7 | deg
Re: | 20000000 |  |  | Cd Min: | 0.13423 | at alpha= | 16 | deg
Mach: | 0.25 |  |  | Cl=0 at alpha= | -99 | deg
|  |  |  | @ Cl=0.1, Cd= | 0.00519
|  |  |  | @ Cl=0.4, Cd= | 0.0048129
|  |  |  | @ Cl=0.6, Cd= | 0.0054962
alpha (deg) | Cl | Cd | Cm | Cl/Cd
0.5 | 0.1451 | 0.00519 | -0.0219 | 27.9576
1 | 0.1996 | 0.0051 | -0.0217 | 39.1373
1.5 | 0.2533 | 0.00489 | -0.0215 | 51.7996
2 | 0.3091 | 0.00466 | -0.0216 | 66.3305
2.5 | 0.3665 | 0.00472 | -0.0218 | 77.6483
3 | 0.4242 | 0.00488 | -0.022 | 86.9262
3.5 | 0.4817 | 0.00507 | -0.0221 | 95.0099
4.5 | 0.5967 | 0.00548 | -0.0221 | 108.8869
5 | 0.6537 | 0.00576 | -0.0219 | 113.4896
5.5 | 0.7111 | 0.006 | -0.0217 | 118.5167
6 | 0.7684 | 0.00626 | -0.0214 | 122.7476
6.5 | 0.8254 | 0.00657 | -0.021 | 125.6317
7 | 0.8814 | 0.00696 | -0.0203 | 126.6379
7.5 | 0.937 | 0.00742 | -0.0193 | 126.2803
8 | 0.9931 | 0.00785 | -0.0183 | 126.5096
8.5 | 1.0491 | 0.00831 | -0.0173 | 126.2455
9 | 1.105 | 0.00879 | -0.016 | 125.711
9.5 | 1.1598 | 0.0094 | -0.0145 | 123.383
10 | 1.2125 | 0.01027 | -0.0123 | 118.0623
10.5 | 1.2604 | 0.01172 | -0.0094 | 107.5427
11 | 1.3067 | 0.01336 | -0.0061 | 97.8069
11.5 | 1.3447 | 0.01581 | -0.0018 | 85.0538
12 | 1.359 | 0.02033 | 0.0052 | 66.847
12.5 | 1.3302 | 0.02775 | 0.0163 | 47.9351
13 | 1.2899 | 0.03267 | 0.0292 | 39.4827
13.5 | 1.1762 | 0.04429 | 0.0415 | 26.5568
14 | 1.1972 | 0.04591 | 0.0441 | 26.0771
14.5 | 1.1587 | 0.05419 | 0.0443 | 21.3822
15 | 1.0972 | 0.06941 | 0.0351 | 15.8075
15.5 | 0.9844 | 0.10772 | 0.0069 | 9.1385
16 | 0.9087 | 0.13423 | -0.0104 | 6.7697

## 151. Re 20M Mach 0.50 (1)
BIGFOIL.COM POLAR EXPORT
NACA67-109
NACA67-109 |  |  |  | Cl Max: | 1.099 | at alpha= | 20 | deg
JavaFoil+Calcfoil stall+Eppler ext transition |  |  |  | L/D Max: | 120.089 | at alpha= | 4.5 | deg
Re: | 20000000 |  |  | Cd Min: | 0.00505 | at alpha= | 0 | deg
Mach: | 0.5 |  |  | Cl=0 at alpha= | -0.90441 | deg
|  |  |  | @ Cl=0.1, Cd= | 0.005073
|  |  |  | @ Cl=0.4, Cd= | 0.040549
|  |  |  | @ Cl=0.6, Cd= | 0.06435
alpha (deg) | Cl | Cd | Cm | Cl/Cd
-20 | -1.013 | 0.17867 | 0.004 | -5.67
-19.5 | -0.989 | 0.16128 | 0.004 | -6.134
-19 | -0.962 | 0.1563 | 0.003 | -6.156
-18.5 | -0.936 | 0.14967 | 0.003 | -6.254
-18 | -0.91 | 0.14333 | 0.002 | -6.346
-17.5 | -0.884 | 0.1377 | 0.002 | -6.417
-17 | -0.857 | 0.13248 | 0.001 | -6.469
-16.5 | -0.831 | 0.1234 | 0.001 | -6.737
-16 | -0.804 | 0.12183 | 0.001 | -6.601
-15.5 | -0.779 | 0.1105 | 0 | -7.045
-15 | -0.756 | 0.09624 | 0 | -7.859
-14.5 | -0.734 | 0.0871 | -0.001 | -8.423
-14 | -0.699 | 0.09551 | -0.001 | -7.323
-13.5 | -0.676 | 0.08527 | -0.002 | -7.924
-13 | -0.658 | 0.07197 | -0.003 | -9.139
-12.5 | -0.732 | 0.01706 | -0.004 | -42.918
-12 | -0.718 | 0.01258 | -0.005 | -57.119
-11.5 | -0.69 | 0.01141 | -0.006 | -60.466
-11 | -0.539 | 0.07225 | -0.004 | -7.462
-10.5 | -0.515 | 0.06306 | -0.004 | -8.169
-10 | -0.496 | 0.05275 | -0.006 | -9.397
-9.5 | -0.563 | 0.00978 | -0.01 | -57.57
-9 | -0.533 | 0.00893 | -0.011 | -59.735
-8.5 | -0.406 | 0.05477 | -0.006 | -7.413
-8 | -0.381 | 0.04751 | -0.007 | -8.029
-7.5 | -0.434 | 0.00828 | -0.013 | -52.49
-7 | -0.404 | 0.00591 | -0.014 | -68.29
-6.5 | -0.37 | 0.00757 | -0.015 | -48.885
-6 | -0.274 | 0.03826 | -0.008 | -7.155
-5.5 | -0.464 | 0.00584 | -0.017 | -79.456
-5 | -0.483 | 0.00556 | -0.018 | -86.82
-4.5 | -0.451 | 0.00573 | -0.019 | -78.615
-4 | -0.401 | 0.00558 | -0.019 | -71.914
-3.5 | -0.343 | 0.00546 | -0.02 | -62.783
-3 | -0.279 | 0.00544 | -0.021 | -51.285
-2.5 | -0.214 | 0.00534 | -0.022 | -40.074
-2 | -0.148 | 0.00539 | -0.023 | -27.399
-1.5 | -0.081 | 0.00534 | -0.024 | -15.095
-1 | -0.013 | 0.00513 | -0.025 | -2.57
-0.5 | 0.055 | 0.00512 | -0.026 | 10.645
0 | 0.122 | 0.00505 | -0.027 | 24.233
0.5 | 0.19 | 0.00513 | -0.027 | 36.965
1 | 0.257 | 0.00519 | -0.028 | 49.529
1.5 | 0.324 | 0.0055 | -0.029 | 58.907
2 | 0.39 | 0.0056 | -0.03 | 69.644
2.5 | 0.455 | 0.00567 | -0.031 | 80.292
3 | 0.518 | 0.00574 | -0.032 | 90.379
3.5 | 0.577 | 0.00589 | -0.033 | 97.956
4 | 0.628 | 0.00544 | -0.034 | 115.438
4.5 | 0.666 | 0.00554 | -0.035 | 120.089
5 | 0.676 | 0.00592 | -0.035 | 114.277
5.5 | 0.582 | 0.00625 | -0.036 | 93.179
6 | 0.371 | 0.03749 | -0.021 | 9.887
6.5 | 0.395 | 0.04187 | -0.02 | 9.442
7 | 0.521 | 0.00857 | -0.039 | 60.743
7.5 | 0.552 | 0.00919 | -0.04 | 60.126
8 | 0.475 | 0.04998 | -0.021 | 9.499
8.5 | 0.5 | 0.05475 | -0.021 | 9.135
9 | 0.649 | 0.0102 | -0.042 | 63.576
9.5 | 0.678 | 0.01113 | -0.043 | 60.93
10 | 0.586 | 0.05763 | -0.026 | 10.161
10.5 | 0.606 | 0.06723 | -0.024 | 9.017
11 | 0.774 | 0.01188 | -0.045 | 65.142
11.5 | 0.803 | 0.01303 | -0.046 | 61.613
12 | 0.826 | 0.01511 | -0.046 | 54.68
12.5 | 0.728 | 0.06722 | -0.032 | 10.826
13 | 0.738 | 0.0852 | -0.027 | 8.666
13.5 | 0.764 | 0.09177 | -0.028 | 8.323
14 | 0.8 | 0.0833 | -0.032 | 9.601
14.5 | 0.824 | 0.08937 | -0.032 | 9.226
15 | 0.845 | 0.0997 | -0.031 | 8.479
15.5 | 0.867 | 0.11585 | -0.03 | 7.484
16 | 0.894 | 0.12118 | -0.031 | 7.377
16.5 | 0.919 | 0.12778 | -0.031 | 7.189
17 | 0.944 | 0.1383 | -0.031 | 6.823
17.5 | 0.97 | 0.14284 | -0.032 | 6.791
18 | 0.996 | 0.14885 | -0.033 | 6.691
18.5 | 1.023 | 0.15416 | -0.034 | 6.634
19 | 1.046 | 0.16758 | -0.034 | 6.244
19.5 | 1.072 | 0.1725 | -0.035 | 6.216
20 | 1.099 | 0.17755 | -0.036 | 6.189

## 152. Re 20M Mach 0.50 (2)
BIGFOIL.COM POLAR EXPORT
NACA67-109
NACA67-109 |  |  |  | Cl Max: | 0.8749 | at alpha= | 18.5 | deg
XFOIL ncrit=9 |  |  |  | L/D Max: | 116.751 | at alpha= | 5 | deg
Re: | 20000000 |  |  | Cd Min: | 0.25224 | at alpha= | 18.5 | deg
Mach: | 0.5 |  |  | Cl=0 at alpha= | -0.88441 | deg
|  |  |  | @ Cl=0.1, Cd= | 0.005062
|  |  |  | @ Cl=0.4, Cd= | 0.0048559
|  |  |  | @ Cl=0.6, Cd= | 0.0055486
alpha (deg) | Cl | Cd | Cm | Cl/Cd
-11 | -0.512 | 0.09609 | -0.0531 | -5.3283
-10.5 | -0.4974 | 0.08968 | -0.0564 | -5.5464
-10 | -0.5155 | 0.07766 | -0.0632 | -6.6379
-9.5 | -0.5272 | 0.06725 | -0.0696 | -7.8394
-9 | -0.5393 | 0.05664 | -0.0792 | -9.5215
-8.5 | -0.567 | 0.04873 | -0.0807 | -11.6355
-8 | -0.6028 | 0.04309 | -0.074 | -13.9893
-7.5 | -0.6315 | 0.03566 | -0.0668 | -17.7089
-7 | -0.6357 | 0.02882 | -0.0599 | -22.0576
-6.5 | -0.639 | 0.02065 | -0.0515 | -30.9443
-5.5 | -0.5975 | 0.00685 | -0.036 | -87.2263
-5 | -0.5352 | 0.00578 | -0.0325 | -92.5952
-4.5 | -0.4672 | 0.00535 | -0.0307 | -87.3271
-4 | -0.399 | 0.00507 | -0.0297 | -78.6982
-3.5 | -0.3316 | 0.00486 | -0.029 | -68.2305
-3 | -0.265 | 0.00463 | -0.0286 | -57.2354
-2.5 | -0.1986 | 0.00445 | -0.0284 | -44.6292
-2 | -0.1329 | 0.00431 | -0.0284 | -30.8353
-1.5 | -0.0699 | 0.00436 | -0.028 | -16.0321
-1 | -0.0133 | 0.00476 | -0.0266 | -2.7941
0.5 | 0.1593 | 0.00522 | -0.0235 | 30.5172
1 | 0.2184 | 0.00515 | -0.0228 | 42.4078
1.5 | 0.2769 | 0.00479 | -0.0221 | 57.8079
2 | 0.3403 | 0.0047 | -0.0219 | 72.4043
2.5 | 0.4054 | 0.00487 | -0.0217 | 83.2444
3 | 0.4709 | 0.00508 | -0.0213 | 92.6969
3.5 | 0.5367 | 0.00533 | -0.0206 | 100.6942
4 | 0.6033 | 0.00556 | -0.0197 | 108.5072
4.5 | 0.6697 | 0.00592 | -0.0182 | 113.125
5 | 0.7367 | 0.00631 | -0.0163 | 116.7512
5.5 | 0.8009 | 0.00705 | -0.0131 | 113.6028
6 | 0.8474 | 0.01006 | -0.0066 | 84.2346
6.5 | 0.8679 | 0.01769 | 0.0017 | 49.0616
7 | 0.8658 | 0.02596 | 0.0116 | 33.3513
7.5 | 0.85 | 0.03407 | 0.0213 | 24.9486
8 | 0.8239 | 0.04092 | 0.0308 | 20.1344
8.5 | 0.7816 | 0.04688 | 0.0401 | 16.6724
9 | 0.7471 | 0.05428 | 0.0425 | 13.7638
9.5 | 0.7184 | 0.06427 | 0.0378 | 11.1778
10 | 0.7069 | 0.07755 | 0.0258 | 9.1154
10.5 | 0.6972 | 0.08914 | 0.0181 | 7.8214
11 | 0.6901 | 0.1006 | 0.0111 | 6.8598
11.5 | 0.6887 | 0.11159 | 0.0046 | 6.1717
12 | 0.6886 | 0.12289 | -0.002 | 5.6034
12.5 | 0.6898 | 0.13474 | -0.0087 | 5.1195
13 | 0.6979 | 0.14524 | -0.0146 | 4.8052
13.5 | 0.705 | 0.15659 | -0.0208 | 4.5022
14 | 0.7143 | 0.16785 | -0.0268 | 4.2556
14.5 | 0.7319 | 0.17616 | -0.0315 | 4.1547
15 | 0.7468 | 0.18516 | -0.036 | 4.0333
15.5 | 0.7632 | 0.19408 | -0.0408 | 3.9324
16 | 0.7801 | 0.20382 | -0.0461 | 3.8274
16.5 | 0.798 | 0.21346 | -0.0515 | 3.7384
17 | 0.8167 | 0.22295 | -0.0568 | 3.6632
17.5 | 0.8343 | 0.23392 | -0.0624 | 3.5666
18 | 0.854 | 0.24355 | -0.0677 | 3.5065
18.5 | 0.8749 | 0.25224 | -0.0729 | 3.4685