## index
index | Re | Mach | Datasource
1 | 50000 | 0 | XFOIL ncrit=9
2 | 50000 | 0 | NF
3 | 50000 | 0 | JavaFoil+Calcfoil stall+Eppler ext transition
4 | 50000 | 0.1 | XFOIL ncrit=9
5 | 50000 | 0.1 | JavaFoil+Calcfoil stall+Eppler ext transition
6 | 50000 | 0.25 | XFOIL ncrit=9
7 | 50000 | 0.25 | JavaFoil+Calcfoil stall+Eppler ext transition
8 | 50000 | 0.5 | XFOIL ncrit=9
9 | 50000 | 0.5 | JavaFoil+Calcfoil stall+Eppler ext transition
10 | 100000 | 0 | XFOIL ncrit=9
11 | 100000 | 0 | NF
12 | 100000 | 0 | JavaFoil+Calcfoil stall+Eppler ext transition
13 | 100000 | 0.1 | XFOIL ncrit=9
14 | 100000 | 0.1 | JavaFoil+Calcfoil stall+Eppler ext transition
15 | 100000 | 0.25 | XFOIL ncrit=9
16 | 100000 | 0.25 | JavaFoil+Calcfoil stall+Eppler ext transition
17 | 100000 | 0.5 | XFOIL ncrit=9
18 | 100000 | 0.5 | JavaFoil+Calcfoil stall+Eppler ext transition
19 | 250000 | 0 | XFOIL ncrit=9
20 | 250000 | 0 | NF
21 | 250000 | 0 | JavaFoil+Calcfoil stall+Eppler ext transition
22 | 250000 | 0.1 | XFOIL ncrit=9
23 | 250000 | 0.1 | JavaFoil+Calcfoil stall+Eppler ext transition
24 | 250000 | 0.25 | XFOIL ncrit=9
25 | 250000 | 0.25 | JavaFoil+Calcfoil stall+Eppler ext transition
26 | 250000 | 0.5 | XFOIL ncrit=9
27 | 250000 | 0.5 | JavaFoil+Calcfoil stall+Eppler ext transition
28 | 500000 | 0 | XFOIL ncrit=9
29 | 500000 | 0 | NF
30 | 500000 | 0 | JavaFoil+Calcfoil stall+Eppler ext transition
31 | 500000 | 0.1 | XFOIL ncrit=9
32 | 500000 | 0.1 | JavaFoil+Calcfoil stall+Eppler ext transition
33 | 500000 | 0.25 | XFOIL ncrit=9
34 | 500000 | 0.25 | JavaFoil+Calcfoil stall+Eppler ext transition
35 | 500000 | 0.5 | XFOIL ncrit=9
36 | 500000 | 0.5 | JavaFoil+Calcfoil stall+Eppler ext transition
37 | 750000 | 0 | XFOIL ncrit=9
38 | 750000 | 0 | NF
39 | 750000 | 0 | JavaFoil+Calcfoil stall+Eppler ext transition
40 | 750000 | 0.1 | XFOIL ncrit=9
41 | 750000 | 0.1 | JavaFoil+Calcfoil stall+Eppler ext transition
42 | 750000 | 0.25 | XFOIL ncrit=9
43 | 750000 | 0.25 | JavaFoil+Calcfoil stall+Eppler ext transition
44 | 750000 | 0.5 | XFOIL ncrit=9
45 | 750000 | 0.5 | JavaFoil+Calcfoil stall+Eppler ext transition
46 | 1000000 | 0 | XFOIL ncrit=9
47 | 1000000 | 0 | NF
48 | 1000000 | 0 | JavaFoil+Calcfoil stall+Eppler ext transition
49 | 1000000 | 0.1 | XFOIL ncrit=9
50 | 1000000 | 0.1 | JavaFoil+Calcfoil stall+Eppler ext transition
51 | 1000000 | 0.25 | XFOIL ncrit=9
52 | 1000000 | 0.25 | JavaFoil+Calcfoil stall+Eppler ext transition
53 | 1000000 | 0.5 | XFOIL ncrit=9
54 | 1000000 | 0.5 | JavaFoil+Calcfoil stall+Eppler ext transition
55 | 2000000 | 0 | XFOIL ncrit=9
56 | 2000000 | 0 | NF
57 | 2000000 | 0 | JavaFoil+Calcfoil stall+Eppler ext transition
58 | 2000000 | 0.1 | XFOIL ncrit=9
59 | 2000000 | 0.1 | JavaFoil+Calcfoil stall+Eppler ext transition
60 | 2000000 | 0.25 | XFOIL ncrit=9
61 | 2000000 | 0.25 | JavaFoil+Calcfoil stall+Eppler ext transition
62 | 2000000 | 0.5 | XFOIL ncrit=9
63 | 2000000 | 0.5 | JavaFoil+Calcfoil stall+Eppler ext transition
64 | 3000000 | 0 | XFOIL ncrit=9
65 | 3000000 | 0 | NF
66 | 3000000 | 0 | JavaFoil+Calcfoil stall+Eppler ext transition
67 | 3000000 | 0.1 | XFOIL ncrit=9
68 | 3000000 | 0.1 | JavaFoil+Calcfoil stall+Eppler ext transition
69 | 3000000 | 0.25 | XFOIL ncrit=9
70 | 3000000 | 0.25 | JavaFoil+Calcfoil stall+Eppler ext transition
71 | 3000000 | 0.5 | XFOIL ncrit=9
72 | 3000000 | 0.5 | JavaFoil+Calcfoil stall+Eppler ext transition
73 | 4000000 | 0 | XFOIL ncrit=9
74 | 4000000 | 0 | NF
75 | 4000000 | 0 | JavaFoil+Calcfoil stall+Eppler ext transition
76 | 4000000 | 0.1 | XFOIL ncrit=9
77 | 4000000 | 0.1 | JavaFoil+Calcfoil stall+Eppler ext transition
78 | 4000000 | 0.25 | XFOIL ncrit=9
79 | 4000000 | 0.25 | JavaFoil+Calcfoil stall+Eppler ext transition
80 | 4000000 | 0.5 | XFOIL ncrit=9
81 | 4000000 | 0.5 | JavaFoil+Calcfoil stall+Eppler ext transition
82 | 5000000 | 0 | XFOIL ncrit=9
83 | 5000000 | 0 | NF
84 | 5000000 | 0 | JavaFoil+Calcfoil stall+Eppler ext transition
85 | 5000000 | 0.1 | XFOIL ncrit=9
86 | 5000000 | 0.1 | JavaFoil+Calcfoil stall+Eppler ext transition
87 | 5000000 | 0.25 | XFOIL ncrit=9
88 | 5000000 | 0.25 | JavaFoil+Calcfoil stall+Eppler ext transition
89 | 5000000 | 0.5 | XFOIL ncrit=9
90 | 5000000 | 0.5 | JavaFoil+Calcfoil stall+Eppler ext transition
91 | 6000000 | 0 | XFOIL ncrit=9
92 | 6000000 | 0 | NF
93 | 6000000 | 0 | JavaFoil+Calcfoil stall+Eppler ext transition
94 | 6000000 | 0.1 | XFOIL ncrit=9
95 | 6000000 | 0.1 | JavaFoil+Calcfoil stall+Eppler ext transition
96 | 6000000 | 0.25 | XFOIL ncrit=9
97 | 6000000 | 0.25 | JavaFoil+Calcfoil stall+Eppler ext transition
98 | 6000000 | 0.5 | XFOIL ncrit=9
99 | 6000000 | 0.5 | JavaFoil+Calcfoil stall+Eppler ext transition
100 | 7000000 | 0 | XFOIL ncrit=9
101 | 7000000 | 0 | NF
102 | 7000000 | 0 | JavaFoil+Calcfoil stall+Eppler ext transition
103 | 7000000 | 0.1 | XFOIL ncrit=9
104 | 7000000 | 0.1 | JavaFoil+Calcfoil stall+Eppler ext transition
105 | 7000000 | 0.25 | XFOIL ncrit=9
106 | 7000000 | 0.25 | JavaFoil+Calcfoil stall+Eppler ext transition
107 | 7000000 | 0.5 | XFOIL ncrit=9
108 | 7000000 | 0.5 | JavaFoil+Calcfoil stall+Eppler ext transition
109 | 8000000 | 0 | XFOIL ncrit=9
110 | 8000000 | 0 | NF
111 | 8000000 | 0 | JavaFoil+Calcfoil stall+Eppler ext transition
112 | 8000000 | 0.1 | XFOIL ncrit=9
113 | 8000000 | 0.1 | JavaFoil+Calcfoil stall+Eppler ext transition
114 | 8000000 | 0.25 | XFOIL ncrit=9
115 | 8000000 | 0.25 | JavaFoil+Calcfoil stall+Eppler ext transition
116 | 8000000 | 0.5 | XFOIL ncrit=9
117 | 8000000 | 0.5 | JavaFoil+Calcfoil stall+Eppler ext transition
118 | 10000000 | 0 | XFOIL ncrit=9
119 | 10000000 | 0 | NF
120 | 10000000 | 0 | JavaFoil+Calcfoil stall+Eppler ext transition
121 | 10000000 | 0.1 | XFOIL ncrit=9
122 | 10000000 | 0.1 | JavaFoil+Calcfoil stall+Eppler ext transition
123 | 10000000 | 0.25 | XFOIL ncrit=9
124 | 10000000 | 0.25 | JavaFoil+Calcfoil stall+Eppler ext transition
125 | 10000000 | 0.5 | XFOIL ncrit=9
126 | 10000000 | 0.5 | JavaFoil+Calcfoil stall+Eppler ext transition
127 | 12000000 | 0 | XFOIL ncrit=9
128 | 12000000 | 0 | NF
129 | 12000000 | 0 | JavaFoil+Calcfoil stall+Eppler ext transition
130 | 12000000 | 0.1 | XFOIL ncrit=9
131 | 12000000 | 0.1 | JavaFoil+Calcfoil stall+Eppler ext transition
132 | 12000000 | 0.25 | XFOIL ncrit=9
133 | 12000000 | 0.25 | JavaFoil+Calcfoil stall+Eppler ext transition
134 | 12000000 | 0.5 | XFOIL ncrit=9
135 | 12000000 | 0.5 | JavaFoil+Calcfoil stall+Eppler ext transition
136 | 14000000 | 0 | XFOIL ncrit=9
137 | 14000000 | 0 | NF
138 | 14000000 | 0 | JavaFoil+Calcfoil stall+Eppler ext transition
139 | 14000000 | 0.1 | XFOIL ncrit=9
140 | 14000000 | 0.1 | JavaFoil+Calcfoil stall+Eppler ext transition
141 | 14000000 | 0.25 | XFOIL ncrit=9
142 | 14000000 | 0.25 | JavaFoil+Calcfoil stall+Eppler ext transition
143 | 14000000 | 0.5 | XFOIL ncrit=9
144 | 14000000 | 0.5 | JavaFoil+Calcfoil stall+Eppler ext transition
145 | 16000000 | 0 | XFOIL ncrit=9
146 | 16000000 | 0 | NF
147 | 16000000 | 0 | JavaFoil+Calcfoil stall+Eppler ext transition
148 | 16000000 | 0.1 | XFOIL ncrit=9
149 | 16000000 | 0.1 | JavaFoil+Calcfoil stall+Eppler ext transition
150 | 16000000 | 0.25 | XFOIL ncrit=9
151 | 16000000 | 0.25 | JavaFoil+Calcfoil stall+Eppler ext transition
152 | 16000000 | 0.5 | XFOIL ncrit=9
153 | 16000000 | 0.5 | JavaFoil+Calcfoil stall+Eppler ext transition
154 | 18000000 | 0 | XFOIL ncrit=9
155 | 18000000 | 0 | NF
156 | 18000000 | 0 | JavaFoil+Calcfoil stall+Eppler ext transition
157 | 18000000 | 0.1 | XFOIL ncrit=9
158 | 18000000 | 0.1 | JavaFoil+Calcfoil stall+Eppler ext transition
159 | 18000000 | 0.25 | XFOIL ncrit=9
160 | 18000000 | 0.25 | JavaFoil+Calcfoil stall+Eppler ext transition
161 | 18000000 | 0.5 | XFOIL ncrit=9
162 | 18000000 | 0.5 | JavaFoil+Calcfoil stall+Eppler ext transition
163 | 20000000 | 0 | XFOIL ncrit=9
164 | 20000000 | 0 | NF
165 | 20000000 | 0 | JavaFoil+Calcfoil stall+Eppler ext transition
166 | 20000000 | 0.1 | XFOIL ncrit=9
167 | 20000000 | 0.1 | JavaFoil+Calcfoil stall+Eppler ext transition
168 | 20000000 | 0.25 | XFOIL ncrit=9
169 | 20000000 | 0.25 | JavaFoil+Calcfoil stall+Eppler ext transition
170 | 20000000 | 0.5 | XFOIL ncrit=9
171 | 20000000 | 0.5 | JavaFoil+Calcfoil stall+Eppler ext transition

## 1. Re 50k Mach 0.00 (1)
BIGFOIL.COM POLAR EXPORT
BE6030NoNV2
BE6030NoNV2 |  |  |  | Cl Max: | 1.1942 | at alpha= | 20 | deg
XFOIL ncrit=9 |  |  |  | L/D Max: | 39.8079 | at alpha= | 4 | deg
Re: | 50000 |  |  | Cd Min: | 0.01507 | at alpha= | -0.5 | deg
Mach: | 0 |  |  | Cl=0 at alpha= | -2.6313 | deg
|  |  |  | @ Cl=0.1, Cd= | 0.019667
|  |  |  | @ Cl=0.4, Cd= | 0.017139
|  |  |  | @ Cl=0.6, Cd= | 0.020874
alpha (deg) | Cl | Cd | Cm | Cl/Cd
-20 | -0.8231 | 0.26703 | 0.0774 | -3.0824
-19.5 | -0.8065 | 0.26317 | 0.0722 | -3.0646
-19 | -0.7948 | 0.26413 | 0.0658 | -3.0091
-18.5 | -0.7728 | 0.25015 | 0.0637 | -3.0893
-18 | -0.7534 | 0.24141 | 0.0612 | -3.1208
-17.5 | -0.7359 | 0.23499 | 0.0575 | -3.1316
-17 | -0.7204 | 0.23047 | 0.0528 | -3.1258
-16.5 | -0.7145 | 0.23232 | 0.0464 | -3.0755
-16 | -0.6862 | 0.21567 | 0.0464 | -3.1817
-15.5 | -0.6695 | 0.20915 | 0.0432 | -3.2011
-15 | -0.6591 | 0.20606 | 0.0383 | -3.1986
-14.5 | -0.6465 | 0.1996 | 0.0346 | -3.239
-14 | -0.6236 | 0.18905 | 0.0337 | -3.2986
-13.5 | -0.6118 | 0.18374 | 0.0301 | -3.3297
-13 | -0.6163 | 0.18411 | 0.0243 | -3.3475
-12.5 | -0.5825 | 0.16891 | 0.0254 | -3.4486
-12 | -0.5764 | 0.16457 | 0.0215 | -3.5025
-11.5 | -0.559 | 0.15561 | 0.0202 | -3.5923
-11 | -0.5548 | 0.15137 | 0.0166 | -3.6652
-10.5 | -0.5355 | 0.14208 | 0.0159 | -3.769
-10 | -0.5379 | 0.13894 | 0.0115 | -3.8715
-9.5 | -0.5138 | 0.12877 | 0.0117 | -3.9901
-9 | -0.5167 | 0.12472 | 0.0072 | -4.1429
-8.5 | -0.5001 | 0.11715 | 0.0064 | -4.2689
-8 | -0.4833 | 0.10924 | 0.0057 | -4.4242
-7.5 | -0.4743 | 0.10289 | 0.004 | -4.6098
-7 | -0.464 | 0.09674 | 0.0025 | -4.7964
-6.5 | -0.4517 | 0.09101 | -0.0027 | -4.9632
-6 | -0.4313 | 0.08376 | -0.007 | -5.1492
-5.5 | -0.4055 | 0.07628 | -0.0081 | -5.3159
-5 | -0.3762 | 0.06904 | -0.0127 | -5.449
-4.5 | -0.2515 | 0.04675 | -0.0597 | -5.3797
-4 | -0.1736 | 0.03546 | -0.0707 | -4.8957
-3.5 | -0.1023 | 0.02891 | -0.0759 | -3.5386
-3 | -0.0421 | 0.02548 | -0.0771 | -1.6523
-2.5 | 0.015 | 0.02278 | -0.0774 | 0.65847
-2 | 0.0699 | 0.02059 | -0.077 | 3.3949
-1.5 | 0.1224 | 0.01898 | -0.0758 | 6.4489
-1 | 0.173 | 0.01751 | -0.0742 | 9.8801
-0.5 | 0.2043 | 0.01507 | -0.0682 | 13.5567
0 | 0.2688 | 0.01547 | -0.0711 | 17.3756
0.5 | 0.3217 | 0.01594 | -0.0712 | 20.1819
1 | 0.3728 | 0.01659 | -0.0714 | 22.4714
1.5 | 0.4214 | 0.01757 | -0.072 | 23.9841
2 | 0.4645 | 0.01929 | -0.0734 | 24.0798
2.5 | 0.5675 | 0.02109 | -0.0872 | 26.9085
3 | 0.7092 | 0.02015 | -0.1005 | 35.196
3.5 | 0.7801 | 0.01985 | -0.098 | 39.2997
4 | 0.8288 | 0.02082 | -0.0924 | 39.8079
4.5 | 0.8752 | 0.02246 | -0.0878 | 38.9671
5 | 0.9184 | 0.02393 | -0.0827 | 38.3786
5.5 | 0.9567 | 0.02523 | -0.0773 | 37.9191
6 | 0.9934 | 0.02898 | -0.0726 | 34.2788
6.5 | 1.0409 | 0.03395 | -0.07 | 30.6598
7 | 1.0878 | 0.03988 | -0.0677 | 27.2768
7.5 | 1.1264 | 0.04809 | -0.065 | 23.4227
8 | 1.1507 | 0.05774 | -0.0625 | 19.929
8.5 | 1.161 | 0.0696 | -0.0606 | 16.681
9 | 1.1117 | 0.08534 | -0.0629 | 13.0267
9.5 | 1.0502 | 0.10323 | -0.074 | 10.1734
10 | 0.9655 | 0.13942 | -0.111 | 6.9251
10.5 | 0.9706 | 0.14975 | -0.1128 | 6.4815
11 | 0.9691 | 0.15838 | -0.1149 | 6.1188
11.5 | 0.9722 | 0.16653 | -0.1167 | 5.838
12 | 0.9775 | 0.17512 | -0.1191 | 5.5819
12.5 | 0.9853 | 0.18375 | -0.1216 | 5.3622
13 | 0.9971 | 0.19254 | -0.1239 | 5.1787
13.5 | 1.0074 | 0.20053 | -0.1265 | 5.0237
14 | 1.0243 | 0.20984 | -0.1283 | 4.8813
14.5 | 1.0373 | 0.21746 | -0.1313 | 4.7701
15 | 1.0402 | 0.22289 | -0.1372 | 4.6669
15.5 | 1.062 | 0.23351 | -0.1387 | 4.548
16 | 1.0722 | 0.23886 | -0.1435 | 4.4888
16.5 | 1.0832 | 0.24536 | -0.1487 | 4.4147
17 | 1.11 | 0.25861 | -0.1487 | 4.2922
17.5 | 1.1137 | 0.25971 | -0.1572 | 4.2882
18 | 1.144 | 0.27626 | -0.156 | 4.141
18.5 | 1.146 | 0.27432 | -0.1657 | 4.1776
19 | 1.1632 | 0.28146 | -0.1696 | 4.1327
19.5 | 1.1836 | 0.29309 | -0.1719 | 4.0383
20 | 1.1942 | 0.29468 | -0.1798 | 4.0525

## 2. Re 50k Mach 0.00 (2)
BIGFOIL.COM POLAR EXPORT
BE6030NoNV2
BE6030NoNV2 |  |  |  | Cl Max: | 1.1491 | at alpha= | 8 | deg
NF |  |  |  | L/D Max: | 40.013 | at alpha= | 4 | deg
Re: | 50000 |  |  | Cd Min: | 0.015384 | at alpha= | -0.5 | deg
Mach: | 0 |  |  | Cl=0 at alpha= | -2.637 | deg
|  |  |  | @ Cl=0.1, Cd= | 0.019753
|  |  |  | @ Cl=0.4, Cd= | 0.017018
|  |  |  | @ Cl=0.6, Cd= | 0.020561
alpha (deg) | Cl | Cd | Cm | Cl/Cd
-20 | -0.84642 | 0.25488 | 0.080625 | -3.3209
-19.5 | -0.8291 | 0.24947 | 0.076428 | -3.3234
-19 | -0.81164 | 0.24405 | 0.072278 | -3.3256
-18.5 | -0.79401 | 0.23862 | 0.068173 | -3.3275
-18 | -0.77623 | 0.23316 | 0.064122 | -3.3292
-17.5 | -0.75839 | 0.22766 | 0.060139 | -3.3312
-17 | -0.74059 | 0.22211 | 0.056237 | -3.3343
-16.5 | -0.72297 | 0.21649 | 0.052429 | -3.3394
-16 | -0.70567 | 0.21081 | 0.048728 | -3.3474
-15.5 | -0.68878 | 0.20506 | 0.045149 | -3.3589
-15 | -0.67236 | 0.19926 | 0.041701 | -3.3744
-14.5 | -0.65641 | 0.19335 | 0.038383 | -3.3948
-14 | -0.64094 | 0.18733 | 0.035191 | -3.4214
-13.5 | -0.62596 | 0.18117 | 0.032116 | -3.4551
-13 | -0.61148 | 0.17487 | 0.02915 | -3.4967
-12.5 | -0.59749 | 0.16846 | 0.026288 | -3.5468
-12 | -0.58397 | 0.16194 | 0.023533 | -3.606
-11.5 | -0.57093 | 0.15534 | 0.020891 | -3.6754
-11 | -0.55843 | 0.14864 | 0.018366 | -3.7569
-10.5 | -0.54647 | 0.14188 | 0.015954 | -3.8516
-10 | -0.53489 | 0.13514 | 0.013636 | -3.9581
-9.5 | -0.52345 | 0.12847 | 0.011386 | -4.0745
-9 | -0.51217 | 0.12187 | 0.0092212 | -4.2024
-8.5 | -0.50159 | 0.11533 | 0.0072312 | -4.3491
-8 | -0.49201 | 0.10889 | 0.0054814 | -4.5186
-7.5 | -0.48226 | 0.10254 | 0.0037615 | -4.7032
-7 | -0.46887 | 0.09607 | 0.0013876 | -4.8805
-6.5 | -0.44897 | 0.089288 | -0.0021297 | -5.0284
-6 | -0.42471 | 0.082367 | -0.006154 | -5.1563
-5.5 | -0.39899 | 0.075474 | -0.009851 | -5.2865
-5 | -0.36684 | 0.068731 | -0.014551 | -5.3373
-4.5 | -0.29636 | 0.053667 | -0.040555 | -5.5223
-4 | -0.16942 | 0.034461 | -0.072466 | -4.9163
-3.5 | -0.10227 | 0.028415 | -0.076795 | -3.5992
-3 | -0.041096 | 0.024728 | -0.077599 | -1.6619
-2.5 | 0.015504 | 0.022535 | -0.077262 | 0.68799
-2 | 0.06986 | 0.020707 | -0.076333 | 3.3737
-1.5 | 0.12343 | 0.019011 | -0.075453 | 6.4923
-1 | 0.17688 | 0.017417 | -0.074569 | 10.1559
-0.5 | 0.21721 | 0.015384 | -0.07105 | 14.1188
0 | 0.2734 | 0.015389 | -0.071628 | 17.7662
0.5 | 0.32651 | 0.015816 | -0.071633 | 20.6439
1 | 0.37684 | 0.016477 | -0.071672 | 22.8708
1.5 | 0.42347 | 0.017566 | -0.072233 | 24.1073
2 | 0.46212 | 0.019305 | -0.073255 | 23.9374
2.5 | 0.57059 | 0.020661 | -0.086653 | 27.6173
3 | 0.70775 | 0.020196 | -0.10005 | 35.0436
3.5 | 0.77996 | 0.019799 | -0.097294 | 39.3936
4 | 0.82896 | 0.020717 | -0.091357 | 40.013
4.5 | 0.87392 | 0.022174 | -0.086474 | 39.4128
5 | 0.91421 | 0.023937 | -0.08194 | 38.1927
5.5 | 0.95214 | 0.025288 | -0.076836 | 37.6518
6 | 0.98704 | 0.028869 | -0.072188 | 34.1898
6.5 | 1.0332 | 0.03373 | -0.069087 | 30.6306
7 | 1.0813 | 0.03994 | -0.066808 | 27.0745
7.5 | 1.1234 | 0.047938 | -0.064368 | 23.4338
8 | 1.1491 | 0.058176 | -0.061632 | 19.7527
8.5 | 1.1424 | 0.07109 | -0.059461 | 16.0698
9 | 1.103 | 0.085996 | -0.060739 | 12.8266
9.5 | 1.0153 | 0.11214 | -0.081437 | 9.0539
10 | 0.94616 | 0.13852 | -0.10295 | 6.8305
10.5 | 0.92541 | 0.15085 | -0.1063 | 6.1346
11 | 0.92446 | 0.15975 | -0.10823 | 5.7868
11.5 | 0.92176 | 0.16772 | -0.10904 | 5.4958
12 | 0.91567 | 0.175 | -0.10924 | 5.2324
12.5 | 0.91098 | 0.18185 | -0.1097 | 5.0095
13 | 0.90574 | 0.1884 | -0.11026 | 4.8076
13.5 | 0.8989 | 0.19466 | -0.11075 | 4.6179
14 | 0.88914 | 0.20062 | -0.11094 | 4.4319
14.5 | 0.87556 | 0.2063 | -0.1107 | 4.2441
15 | 0.85973 | 0.21173 | -0.11021 | 4.0604
15.5 | 0.84401 | 0.21703 | -0.10979 | 3.8888
16 | 0.8307 | 0.22235 | -0.10974 | 3.7361
16.5 | 0.82263 | 0.22774 | -0.11044 | 3.6121
17 | 0.82245 | 0.23326 | -0.11226 | 3.5259
17.5 | 0.83068 | 0.23895 | -0.11528 | 3.4763
18 | 0.84484 | 0.24485 | -0.11919 | 3.4504
18.5 | 0.86088 | 0.2509 | -0.12344 | 3.4311
19 | 0.87468 | 0.25698 | -0.12748 | 3.4037
19.5 | 0.88417 | 0.263 | -0.13102 | 3.3618
20 | 0.89138 | 0.26898 | -0.13436 | 3.3139

## 3. Re 50k Mach 0.00 (3)
BIGFOIL.COM POLAR EXPORT
BE6030NoNV2
BE6030NoNV2 |  |  |  | Cl Max: | 0.948 | at alpha= | 5 | deg
JavaFoil+Calcfoil stall+Eppler ext transition |  |  |  | L/D Max: | 44.119 | at alpha= | 5 | deg
Re: | 50000 |  |  | Cd Min: | 0.01707 | at alpha= | -0.5 | deg
Mach: | 0 |  |  | Cl=0 at alpha= | -3.4896 | deg
|  |  |  | @ Cl=0.1, Cd= | 0.020907
|  |  |  | @ Cl=0.4, Cd= | 0.0171
|  |  |  | @ Cl=0.6, Cd= | 0.018214
alpha (deg) | Cl | Cd | Cm | Cl/Cd
-16 | -0.292 | 0.4171 | -0.029 | -0.7
-15.5 | -0.308 | 0.39972 | -0.029 | -0.77
-15 | -0.324 | 0.3551 | -0.029 | -0.914
-14.5 | -0.341 | 0.31563 | -0.029 | -1.08
-14 | -0.357 | 0.29089 | -0.028 | -1.228
-13.5 | -0.373 | 0.25088 | -0.029 | -1.487
-13 | -0.387 | 0.23245 | -0.029 | -1.666
-12.5 | -0.395 | 0.21072 | -0.029 | -1.876
-12 | -0.401 | 0.18185 | -0.029 | -2.207
-11.5 | -0.405 | 0.17937 | -0.028 | -2.259
-11 | -0.406 | 0.15195 | -0.029 | -2.674
-10.5 | -0.404 | 0.13262 | -0.029 | -3.049
-10 | -0.399 | 0.12102 | -0.029 | -3.296
-9.5 | -0.39 | 0.11141 | -0.029 | -3.498
-9 | -0.376 | 0.10709 | -0.028 | -3.514
-8.5 | -0.359 | 0.09518 | -0.028 | -3.771
-8 | -0.337 | 0.08199 | -0.028 | -4.116
-7.5 | -0.312 | 0.07459 | -0.028 | -4.181
-7 | -0.282 | 0.07044 | -0.027 | -4.008
-6.5 | -0.249 | 0.06423 | -0.027 | -3.883
-6 | -0.213 | 0.05806 | -0.029 | -3.674
-5.5 | -0.174 | 0.05523 | -0.028 | -3.158
-5 | -0.133 | 0.05074 | -0.03 | -2.629
-4.5 | -0.091 | 0.04778 | -0.031 | -1.895
-4 | -0.046 | 0.04576 | -0.032 | -1.012
-3.5 | -0.001 | 0.04211 | -0.048 | -0.027
-3 | 0.047 | 0.03488 | -0.062 | 1.344
-2.5 | 0.113 | 0.01748 | -0.085 | 6.484
-2 | 0.171 | 0.01732 | -0.085 | 9.89
-1.5 | 0.229 | 0.01716 | -0.085 | 13.334
-1 | 0.286 | 0.01717 | -0.085 | 16.675
-0.5 | 0.344 | 0.01707 | -0.085 | 20.142
0 | 0.4 | 0.0171 | -0.085 | 23.395
0.5 | 0.457 | 0.01715 | -0.085 | 26.654
1 | 0.514 | 0.01822 | -0.085 | 28.234
1.5 | 0.572 | 0.01846 | -0.085 | 30.956
2 | 0.629 | 0.01796 | -0.085 | 35.002
2.5 | 0.686 | 0.01836 | -0.085 | 37.334
3 | 0.742 | 0.01898 | -0.085 | 39.077
3.5 | 0.797 | 0.01944 | -0.085 | 40.989
4 | 0.85 | 0.02014 | -0.085 | 42.191
4.5 | 0.9 | 0.02099 | -0.085 | 42.897
5 | 0.948 | 0.0215 | -0.085 | 44.119
5.5 | 0.798 | 0.05067 | -0.037 | 15.746
6 | 0.829 | 0.0543 | -0.031 | 15.268
6.5 | 0.858 | 0.05852 | -0.028 | 14.663
7 | 0.881 | 0.06403 | -0.027 | 13.753
7.5 | 0.894 | 0.06964 | -0.027 | 12.842
8 | 0.901 | 0.07769 | -0.026 | 11.594
8.5 | 0.9 | 0.0866 | -0.025 | 10.39
9 | 0.891 | 0.0927 | -0.025 | 9.617
9.5 | 0.876 | 0.10588 | -0.024 | 8.275
10 | 0.855 | 0.11791 | -0.022 | 7.248

## 4. Re 50k Mach 0.10 (1)
BIGFOIL.COM POLAR EXPORT
BE6030NoNV2
BE6030NoNV2 |  |  |  | Cl Max: | 1.1991 | at alpha= | 20 | deg
XFOIL ncrit=9 |  |  |  | L/D Max: | 39.6051 | at alpha= | 4 | deg
Re: | 50000 |  |  | Cd Min: | 0.01512 | at alpha= | -0.5 | deg
Mach: | 0.1 |  |  | Cl=0 at alpha= | -2.6298 | deg
|  |  |  | @ Cl=0.1, Cd= | 0.019787
|  |  |  | @ Cl=0.4, Cd= | 0.017206
|  |  |  | @ Cl=0.6, Cd= | 0.020942
alpha (deg) | Cl | Cd | Cm | Cl/Cd
-20 | -0.8259 | 0.26796 | 0.0778 | -3.0822
-19.5 | -0.8095 | 0.26462 | 0.0724 | -3.0591
-19 | -0.7983 | 0.26608 | 0.0659 | -3.0002
-18.5 | -0.7745 | 0.25007 | 0.0645 | -3.0971
-18 | -0.7554 | 0.24199 | 0.0616 | -3.1216
-17.5 | -0.7378 | 0.23563 | 0.0578 | -3.1312
-17 | -0.7228 | 0.23163 | 0.0529 | -3.1205
-16.5 | -0.7177 | 0.23405 | 0.0464 | -3.0664
-16 | -0.6874 | 0.21606 | 0.0467 | -3.1815
-15.5 | -0.6709 | 0.20972 | 0.0433 | -3.199
-15 | -0.6614 | 0.2073 | 0.0381 | -3.1905
-14.5 | -0.6442 | 0.19829 | 0.0355 | -3.2488
-14 | -0.6241 | 0.18942 | 0.0339 | -3.2948
-13.5 | -0.6134 | 0.18461 | 0.03 | -3.3227
-13 | -0.609 | 0.18093 | 0.0255 | -3.3659
-12.5 | -0.5825 | 0.16923 | 0.0255 | -3.4421
-12 | -0.5783 | 0.16557 | 0.0212 | -3.4928
-11.5 | -0.5581 | 0.15579 | 0.0204 | -3.5824
-11 | -0.5568 | 0.15236 | 0.0163 | -3.6545
-10.5 | -0.5348 | 0.14234 | 0.016 | -3.7572
-10 | -0.5401 | 0.13993 | 0.011 | -3.8598
-9.5 | -0.5134 | 0.12911 | 0.0117 | -3.9765
-9 | -0.5093 | 0.12345 | 0.0084 | -4.1256
-8.5 | -0.502 | 0.11799 | 0.0059 | -4.2546
-8 | -0.4829 | 0.10961 | 0.0057 | -4.4056
-7.5 | -0.4726 | 0.10309 | 0.0042 | -4.5843
-7 | -0.4636 | 0.09709 | 0.0026 | -4.775
-6.5 | -0.4529 | 0.09179 | -0.004 | -4.9341
-6 | -0.4312 | 0.08397 | -0.0061 | -5.1352
-5.5 | -0.4059 | 0.0766 | -0.0076 | -5.299
-5 | -0.3772 | 0.06938 | -0.0122 | -5.4367
-4.5 | -0.2682 | 0.05023 | -0.0534 | -5.3394
-4 | -0.1728 | 0.03532 | -0.0717 | -4.8924
-3.5 | -0.1033 | 0.02912 | -0.0763 | -3.5474
-3 | -0.0422 | 0.02561 | -0.0776 | -1.6478
-2.5 | 0.0148 | 0.02294 | -0.0778 | 0.64516
-2 | 0.0701 | 0.02073 | -0.0774 | 3.3816
-1.5 | 0.1224 | 0.01908 | -0.0761 | 6.4151
-1 | 0.1737 | 0.01764 | -0.0746 | 9.8469
-0.5 | 0.203 | 0.01512 | -0.0678 | 13.4259
0 | 0.2694 | 0.01551 | -0.0714 | 17.3694
0.5 | 0.3226 | 0.01599 | -0.0715 | 20.1751
1 | 0.374 | 0.01666 | -0.0718 | 22.449
1.5 | 0.4226 | 0.01768 | -0.0723 | 23.9027
2 | 0.4653 | 0.01949 | -0.0739 | 23.8738
2.5 | 0.5785 | 0.0211 | -0.0891 | 27.4171
3 | 0.7164 | 0.02009 | -0.1011 | 35.6595
3.5 | 0.7839 | 0.01992 | -0.0979 | 39.3524
4 | 0.8325 | 0.02102 | -0.0925 | 39.6051
4.5 | 0.8795 | 0.02264 | -0.0877 | 38.8472
5 | 0.9226 | 0.02411 | -0.0825 | 38.2663
5.5 | 0.9606 | 0.0255 | -0.077 | 37.6706
6 | 0.9983 | 0.02946 | -0.0725 | 33.8866
6.5 | 1.0466 | 0.03457 | -0.0699 | 30.2748
7 | 1.0932 | 0.0407 | -0.0676 | 26.86
7.5 | 1.1296 | 0.0492 | -0.0648 | 22.9593
8 | 1.1516 | 0.05902 | -0.0623 | 19.512
8.5 | 1.1599 | 0.0709 | -0.0605 | 16.3597
9 | 1.105 | 0.08656 | -0.0635 | 12.7657
9.5 | 1.0434 | 0.10546 | -0.0765 | 9.8938
10 | 0.9655 | 0.13999 | -0.1114 | 6.8969
10.5 | 0.9724 | 0.15052 | -0.1131 | 6.4603
11 | 0.9714 | 0.1592 | -0.1153 | 6.1018
11.5 | 0.9719 | 0.16716 | -0.1175 | 5.8142
12 | 0.9781 | 0.17574 | -0.1198 | 5.5656
12.5 | 0.9873 | 0.18453 | -0.1222 | 5.3503
13 | 1.0008 | 0.19361 | -0.1242 | 5.1692
13.5 | 1.0114 | 0.20167 | -0.1269 | 5.0151
14 | 1.0291 | 0.21126 | -0.1286 | 4.8712
14.5 | 1.0356 | 0.21707 | -0.133 | 4.7708
15 | 1.0428 | 0.2237 | -0.1381 | 4.6616
15.5 | 1.0672 | 0.23521 | -0.139 | 4.5372
16 | 1.0735 | 0.23913 | -0.145 | 4.4892
16.5 | 1.0869 | 0.24642 | -0.1496 | 4.4108
17 | 1.1156 | 0.26073 | -0.1492 | 4.2788
17.5 | 1.1176 | 0.26074 | -0.1582 | 4.2863
18 | 1.1466 | 0.27613 | -0.1574 | 4.1524
18.5 | 1.1505 | 0.27565 | -0.1666 | 4.1738
19 | 1.1671 | 0.2823 | -0.1711 | 4.1343
19.5 | 1.1895 | 0.29561 | -0.1725 | 4.0239
20 | 1.1991 | 0.296 | -0.181 | 4.051

## 5. Re 50k Mach 0.10 (2)
BIGFOIL.COM POLAR EXPORT
BE6030NoNV2
BE6030NoNV2 |  |  |  | Cl Max: | 0.953 | at alpha= | 5 | deg
JavaFoil+Calcfoil stall+Eppler ext transition |  |  |  | L/D Max: | 44.236 | at alpha= | 5 | deg
Re: | 50000 |  |  | Cd Min: | 0.01707 | at alpha= | -0.5 | deg
Mach: | 0.1 |  |  | Cl=0 at alpha= | -3.4896 | deg
|  |  |  | @ Cl=0.1, Cd= | 0.021059
|  |  |  | @ Cl=0.4, Cd= | 0.017099
|  |  |  | @ Cl=0.6, Cd= | 0.018246
alpha (deg) | Cl | Cd | Cm | Cl/Cd
-16 | -0.251 | 0.46873 | -0.029 | -0.537
-15.5 | -0.269 | 0.45466 | -0.029 | -0.592
-15 | -0.288 | 0.38344 | -0.029 | -0.751
-14.5 | -0.307 | 0.33574 | -0.029 | -0.913
-14 | -0.325 | 0.33318 | -0.029 | -0.977
-13.5 | -0.344 | 0.27826 | -0.029 | -1.236
-13 | -0.361 | 0.25231 | -0.029 | -1.431
-12.5 | -0.372 | 0.2262 | -0.029 | -1.644
-12 | -0.381 | 0.18776 | -0.029 | -2.029
-11.5 | -0.388 | 0.17073 | -0.029 | -2.27
-11 | -0.392 | 0.15517 | -0.029 | -2.524
-10.5 | -0.392 | 0.14147 | -0.029 | -2.773
-10 | -0.389 | 0.12283 | -0.029 | -3.17
-9.5 | -0.382 | 0.11247 | -0.029 | -3.4
-9 | -0.371 | 0.10814 | -0.028 | -3.431
-8.5 | -0.355 | 0.09132 | -0.029 | -3.892
-8 | -0.335 | 0.08248 | -0.029 | -4.064
-7.5 | -0.311 | 0.07591 | -0.029 | -4.093
-7 | -0.282 | 0.07098 | -0.027 | -3.972
-6.5 | -0.249 | 0.06519 | -0.028 | -3.827
-6 | -0.214 | 0.06006 | -0.028 | -3.557
-5.5 | -0.175 | 0.05531 | -0.028 | -3.163
-5 | -0.134 | 0.05078 | -0.03 | -2.636
-4.5 | -0.091 | 0.04783 | -0.031 | -1.9
-4 | -0.047 | 0.0459 | -0.032 | -1.014
-3.5 | -0.001 | 0.04052 | -0.053 | -0.028
-3 | 0.047 | 0.03491 | -0.062 | 1.349
-2.5 | 0.114 | 0.0174 | -0.086 | 6.544
-2 | 0.172 | 0.01732 | -0.086 | 9.941
-1.5 | 0.23 | 0.01716 | -0.086 | 13.403
-1 | 0.288 | 0.01717 | -0.086 | 16.762
-0.5 | 0.346 | 0.01707 | -0.086 | 20.248
0 | 0.402 | 0.0171 | -0.086 | 23.515
0.5 | 0.46 | 0.01715 | -0.086 | 26.787
1 | 0.517 | 0.01824 | -0.086 | 28.348
1.5 | 0.574 | 0.01847 | -0.085 | 31.09
2 | 0.632 | 0.01797 | -0.085 | 35.146
2.5 | 0.689 | 0.01838 | -0.085 | 37.488
3 | 0.746 | 0.01901 | -0.085 | 39.225
3.5 | 0.801 | 0.01947 | -0.085 | 41.133
4 | 0.854 | 0.02018 | -0.085 | 42.31
4.5 | 0.905 | 0.02103 | -0.085 | 43.011
5 | 0.953 | 0.02153 | -0.085 | 44.236
5.5 | 0.801 | 0.05093 | -0.037 | 15.726
6 | 0.832 | 0.05453 | -0.031 | 15.255
6.5 | 0.86 | 0.05918 | -0.028 | 14.538
7 | 0.882 | 0.06399 | -0.027 | 13.782
7.5 | 0.894 | 0.07096 | -0.027 | 12.599
8 | 0.898 | 0.0768 | -0.026 | 11.698
8.5 | 0.895 | 0.08518 | -0.026 | 10.504
9 | 0.883 | 0.09418 | -0.025 | 9.376
9.5 | 0.864 | 0.10852 | -0.023 | 7.961
10 | 0.838 | 0.12361 | -0.022 | 6.779

## 6. Re 50k Mach 0.25 (1)
BIGFOIL.COM POLAR EXPORT
BE6030NoNV2
BE6030NoNV2 |  |  |  | Cl Max: | 1.2283 | at alpha= | 20 | deg
XFOIL ncrit=9 |  |  |  | L/D Max: | 39.2195 | at alpha= | 3.5 | deg
Re: | 50000 |  |  | Cd Min: | 0.0157 | at alpha= | 0 | deg
Mach: | 0.25 |  |  | Cl=0 at alpha= | -2.5592 | deg
|  |  |  | @ Cl=0.1, Cd= | 0.020347
|  |  |  | @ Cl=0.4, Cd= | 0.017569
|  |  |  | @ Cl=0.6, Cd= | 0.02081
alpha (deg) | Cl | Cd | Cm | Cl/Cd
-20 | -0.8424 | 0.27435 | 0.0798 | -3.0705
-19.5 | -0.8278 | 0.27427 | 0.0733 | -3.0182
-19 | -0.8078 | 0.26349 | 0.0698 | -3.0658
-18.5 | -0.7863 | 0.25248 | 0.0675 | -3.1143
-18 | -0.7674 | 0.24557 | 0.0637 | -3.125
-17.5 | -0.7496 | 0.23989 | 0.0591 | -3.1248
-17 | -0.7381 | 0.23969 | 0.0529 | -3.0794
-16.5 | -0.7145 | 0.22631 | 0.0512 | -3.1572
-16 | -0.6952 | 0.21874 | 0.0482 | -3.1782
-15.5 | -0.6803 | 0.21405 | 0.0436 | -3.1782
-15 | -0.6763 | 0.21499 | 0.0376 | -3.1457
-14.5 | -0.645 | 0.19846 | 0.0376 | -3.25
-14 | -0.6289 | 0.19196 | 0.0344 | -3.2762
-13.5 | -0.6252 | 0.1907 | 0.029 | -3.2784
-13 | -0.5989 | 0.178 | 0.0283 | -3.3646
-12.5 | -0.5852 | 0.17169 | 0.0255 | -3.4085
-12 | -0.591 | 0.17164 | 0.0197 | -3.4433
-11.5 | -0.5584 | 0.1579 | 0.0204 | -3.5364
-11 | -0.5494 | 0.1516 | 0.0174 | -3.624
-10.5 | -0.5358 | 0.14479 | 0.0155 | -3.7005
-10 | -0.5234 | 0.13736 | 0.0134 | -3.8104
-9.5 | -0.5185 | 0.13261 | 0.0103 | -3.91
-9 | -0.4984 | 0.12359 | 0.0098 | -4.0327
-8.5 | -0.4949 | 0.11824 | 0.0065 | -4.1856
-8 | -0.49 | 0.11326 | 0.0038 | -4.3263
-7.5 | -0.4763 | 0.10605 | 0.0029 | -4.4913
-7 | -0.4696 | 0.10058 | -0.0003 | -4.6689
-6.5 | -0.4495 | 0.09238 | -0.0009 | -4.8658
-6 | -0.4289 | 0.08503 | -0.0024 | -5.0441
-5.5 | -0.4078 | 0.07912 | -0.01 | -5.1542
-5 | -0.3811 | 0.07109 | -0.0094 | -5.3608
-4.5 | -0.3523 | 0.06419 | -0.0119 | -5.4884
-4 | -0.2002 | 0.04001 | -0.0658 | -5.0037
-3.5 | -0.1209 | 0.03164 | -0.0748 | -3.8211
-3 | -0.0536 | 0.02697 | -0.0777 | -1.9874
-2.5 | 0.0072 | 0.02386 | -0.0784 | 0.30176
-2 | 0.0661 | 0.02143 | -0.0786 | 3.0845
-1.5 | 0.1215 | 0.01966 | -0.0777 | 6.1801
-1 | 0.175 | 0.01823 | -0.0763 | 9.5996
-0.5 | 0.2239 | 0.01639 | -0.0739 | 13.6608
0 | 0.2723 | 0.0157 | -0.0727 | 17.3439
0.5 | 0.3279 | 0.01626 | -0.0731 | 20.1661
1 | 0.3803 | 0.01705 | -0.0735 | 22.305
1.5 | 0.4285 | 0.01832 | -0.0744 | 23.3897
2 | 0.4689 | 0.02065 | -0.0767 | 22.707
2.5 | 0.6409 | 0.02086 | -0.099 | 30.7239
3 | 0.7458 | 0.02003 | -0.1027 | 37.2341
3.5 | 0.804 | 0.0205 | -0.0976 | 39.2195
4 | 0.8541 | 0.02199 | -0.0926 | 38.8404
4.5 | 0.9023 | 0.02372 | -0.0875 | 38.0396
5.5 | 0.9828 | 0.02752 | -0.0756 | 35.7122
6 | 1.0285 | 0.03246 | -0.0719 | 31.6852
6.5 | 1.0763 | 0.03851 | -0.0692 | 27.9486
7 | 1.1178 | 0.04571 | -0.0666 | 24.4542
7.5 | 1.1375 | 0.05595 | -0.0638 | 20.3307
8 | 1.1528 | 0.06541 | -0.0616 | 17.6242
8.5 | 1.1101 | 0.07956 | -0.0633 | 13.953
9 | 1.0741 | 0.09242 | -0.0669 | 11.6219
9.5 | 1.0603 | 0.10518 | -0.0712 | 10.0808
10 | 0.9677 | 0.14302 | -0.1136 | 6.7662
10.5 | 0.981 | 0.1544 | -0.1153 | 6.3536
11 | 0.9869 | 0.1639 | -0.1171 | 6.0214
11.5 | 0.9829 | 0.17146 | -0.1202 | 5.7325
12 | 0.9884 | 0.17976 | -0.1229 | 5.4984
12.5 | 1.0071 | 0.19016 | -0.1243 | 5.2961
13 | 1.0244 | 0.20025 | -0.126 | 5.1156
13.5 | 1.0362 | 0.20884 | -0.1287 | 4.9617
14 | 1.0361 | 0.21317 | -0.134 | 4.8604
14.5 | 1.0435 | 0.21983 | -0.1391 | 4.7468
15 | 1.0637 | 0.22989 | -0.1415 | 4.627
15.5 | 1.0791 | 0.23727 | -0.1452 | 4.548
16 | 1.0894 | 0.24352 | -0.151 | 4.4736
16.5 | 1.1133 | 0.25505 | -0.1525 | 4.365
17 | 1.1236 | 0.25888 | -0.1589 | 4.3402
17.5 | 1.1421 | 0.26812 | -0.1627 | 4.2597
18 | 1.157 | 0.27374 | -0.1683 | 4.2266
18.5 | 1.18 | 0.28624 | -0.1702 | 4.1224
19 | 1.191 | 0.28836 | -0.1782 | 4.1303
19.5 | 1.2123 | 0.2985 | -0.1807 | 4.0613
20 | 1.2283 | 0.30553 | -0.1863 | 4.0202

## 7. Re 50k Mach 0.25 (2)
BIGFOIL.COM POLAR EXPORT
BE6030NoNV2
BE6030NoNV2 |  |  |  | Cl Max: | 0.927 | at alpha= | 4.5 | deg
JavaFoil+Calcfoil stall+Eppler ext transition |  |  |  | L/D Max: | 43.61 | at alpha= | 4.5 | deg
Re: | 50000 |  |  | Cd Min: | 0.01705 | at alpha= | -0.5 | deg
Mach: | 0.25 |  |  | Cl=0 at alpha= | -3.4896 | deg
|  |  |  | @ Cl=0.1, Cd= | 0.022834
|  |  |  | @ Cl=0.4, Cd= | 0.017081
|  |  |  | @ Cl=0.6, Cd= | 0.018449
alpha (deg) | Cl | Cd | Cm | Cl/Cd
-14 | -0.059 | 0.2437 | -0.033 | -0.241
-13.5 | -0.056 | 0.23021 | -0.033 | -0.243
-13 | -0.053 | 0.19265 | -0.033 | -0.276
-12.5 | -0.138 | 0.18261 | -0.032 | -0.753
-12 | -0.185 | 0.37666 | -0.032 | -0.492
-11.5 | -0.224 | 0.33892 | -0.031 | -0.661
-11 | -0.257 | 0.24002 | -0.031 | -1.069
-10.5 | -0.283 | 0.19325 | -0.031 | -1.466
-10 | -0.304 | 0.16269 | -0.031 | -1.867
-9.5 | -0.318 | 0.14161 | -0.03 | -2.242
-9 | -0.324 | 0.13422 | -0.029 | -2.413
-8.5 | -0.323 | 0.10455 | -0.03 | -3.089
-8 | -0.314 | 0.09171 | -0.03 | -3.428
-7.5 | -0.299 | 0.08191 | -0.03 | -3.647
-7 | -0.276 | 0.07751 | -0.028 | -3.564
-6.5 | -0.248 | 0.06893 | -0.028 | -3.598
-6 | -0.215 | 0.06293 | -0.028 | -3.411
-5.5 | -0.177 | 0.05612 | -0.03 | -3.156
-5 | -0.136 | 0.05187 | -0.03 | -2.627
-4.5 | -0.093 | 0.04862 | -0.031 | -1.91
-4 | -0.048 | 0.0459 | -0.034 | -1.038
-3.5 | -0.001 | 0.04244 | -0.049 | -0.028
-3 | 0.047 | 0.03987 | -0.054 | 1.18
-2.5 | 0.117 | 0.01737 | -0.088 | 6.736
-2 | 0.177 | 0.01731 | -0.088 | 10.225
-1.5 | 0.236 | 0.01725 | -0.088 | 13.703
-1 | 0.296 | 0.01716 | -0.088 | 17.24
-0.5 | 0.355 | 0.01705 | -0.088 | 20.828
0 | 0.413 | 0.01709 | -0.088 | 24.172
0.5 | 0.472 | 0.01716 | -0.088 | 27.514
1 | 0.531 | 0.0183 | -0.088 | 29.016
1.5 | 0.59 | 0.01853 | -0.088 | 31.838
2 | 0.649 | 0.01805 | -0.088 | 35.944
2.5 | 0.708 | 0.01855 | -0.088 | 38.162
3 | 0.766 | 0.01913 | -0.088 | 40.027
3.5 | 0.822 | 0.01964 | -0.088 | 41.866
4 | 0.876 | 0.02072 | -0.088 | 42.285
4.5 | 0.927 | 0.02126 | -0.087 | 43.61
5 | 0.785 | 0.04878 | -0.042 | 16.089
5.5 | 0.817 | 0.05187 | -0.036 | 15.746
6 | 0.846 | 0.05666 | -0.029 | 14.924
6.5 | 0.871 | 0.06196 | -0.029 | 14.052
7 | 0.885 | 0.06901 | -0.028 | 12.826
7.5 | 0.885 | 0.07674 | -0.027 | 11.537
8 | 0.873 | 0.08492 | -0.026 | 10.28
8.5 | 0.847 | 0.09627 | -0.025 | 8.8
9 | 0.807 | 0.11128 | -0.025 | 7.256
9.5 | 0.754 | 0.1248 | -0.023 | 6.045

## 8. Re 50k Mach 0.50 (1)
BIGFOIL.COM POLAR EXPORT
BE6030NoNV2
BE6030NoNV2 |  |  |  | Cl Max: | 1.3601 | at alpha= | 20 | deg
XFOIL ncrit=9 |  |  |  | L/D Max: | 37.132 | at alpha= | 3 | deg
Re: | 50000 |  |  | Cd Min: | 0.01776 | at alpha= | 0.5 | deg
Mach: | 0.5 |  |  | Cl=0 at alpha= | -2.2749 | deg
|  |  |  | @ Cl=0.1, Cd= | 0.022851
|  |  |  | @ Cl=0.4, Cd= | 0.01952
|  |  |  | @ Cl=0.6, Cd= | 0.021451
alpha (deg) | Cl | Cd | Cm | Cl/Cd
-20 | -0.9214 | 0.29812 | 0.0936 | -3.0907
-19.5 | -0.8983 | 0.28955 | 0.0886 | -3.1024
-19 | -0.8756 | 0.28202 | 0.0831 | -3.1047
-18.5 | -0.8548 | 0.2779 | 0.0766 | -3.0759
-17.5 | -0.8075 | 0.2572 | 0.0683 | -3.1396
-17 | -0.7849 | 0.24937 | 0.0636 | -3.1475
-16.5 | -0.7669 | 0.24635 | 0.0572 | -3.1131
-16 | -0.7432 | 0.23552 | 0.0534 | -3.1556
-15.5 | -0.7187 | 0.22528 | 0.0503 | -3.1903
-15 | -0.6985 | 0.21872 | 0.0456 | -3.1936
-14.5 | -0.6887 | 0.21844 | 0.0391 | -3.1528
-14 | -0.6559 | 0.20205 | 0.0381 | -3.2462
-13.5 | -0.6375 | 0.19555 | 0.034 | -3.26
-13 | -0.6228 | 0.18972 | 0.0295 | -3.2827
-12.5 | -0.5983 | 0.17969 | 0.0276 | -3.3296
-12 | -0.5849 | 0.17365 | 0.0236 | -3.3683
-11.5 | -0.5644 | 0.1653 | 0.0214 | -3.4144
-11 | -0.5502 | 0.15826 | 0.0182 | -3.4766
-10.5 | -0.5341 | 0.15118 | 0.0158 | -3.5329
-10 | -0.5167 | 0.14297 | 0.0137 | -3.614
-9.5 | -0.5137 | 0.13917 | 0.01 | -3.6912
-9 | -0.4881 | 0.12897 | 0.0094 | -3.7846
-8.5 | -0.4738 | 0.1218 | 0.0076 | -3.89
-8 | -0.4608 | 0.11506 | 0.006 | -4.0049
-7.5 | -0.4483 | 0.10841 | 0.0044 | -4.1352
-7 | -0.4371 | 0.102 | 0.0029 | -4.2853
-6.5 | -0.427 | 0.09576 | 0.0017 | -4.4591
-6 | -0.4163 | 0.0895 | 0.0008 | -4.6514
-5.5 | -0.4009 | 0.08305 | -0.0009 | -4.8272
-5 | -0.3833 | 0.07646 | -0.0023 | -5.0131
-4.5 | -0.3625 | 0.06979 | -0.0046 | -5.1942
-4 | -0.2837 | 0.05554 | -0.041 | -5.108
-3.5 | -0.2063 | 0.04465 | -0.058 | -4.6204
-3 | -0.1216 | 0.03567 | -0.0701 | -3.409
-2.5 | -0.0334 | 0.02891 | -0.0789 | -1.1553
-2 | 0.0408 | 0.0251 | -0.0818 | 1.6255
-1.5 | 0.1116 | 0.02241 | -0.0834 | 4.9799
-1 | 0.1755 | 0.02063 | -0.083 | 8.507
-0.5 | 0.2373 | 0.01938 | -0.0823 | 12.2446
0 | 0.2945 | 0.01795 | -0.0809 | 16.4067
0.5 | 0.3441 | 0.01776 | -0.0801 | 19.375
1 | 0.3984 | 0.01949 | -0.0822 | 20.4413
1.5 | 0.5079 | 0.02157 | -0.0955 | 23.5466
2 | 0.6706 | 0.02136 | -0.111 | 31.3951
2.5 | 0.7663 | 0.02125 | -0.1103 | 36.0612
3 | 0.8325 | 0.02242 | -0.1053 | 37.132
3.5 | 0.8927 | 0.02441 | -0.1001 | 36.5711
4 | 0.9497 | 0.02662 | -0.0942 | 35.6762
4.5 | 0.9991 | 0.02859 | -0.0865 | 34.9458
5 | 1.0439 | 0.03212 | -0.0792 | 32.5
5.5 | 1.0894 | 0.03817 | -0.0744 | 28.5407
6 | 1.1218 | 0.04664 | -0.0711 | 24.0523
6.5 | 1.1289 | 0.05617 | -0.0687 | 20.0979
7 | 1.1047 | 0.06776 | -0.0696 | 16.3031
7.5 | 1.07 | 0.07961 | -0.0729 | 13.4405
8 | 1.0428 | 0.09343 | -0.0813 | 11.1613
9 | 1.0021 | 0.12278 | -0.1011 | 8.1618
9.5 | 1.0011 | 0.13479 | -0.1062 | 7.4271
10 | 1.0046 | 0.14657 | -0.1113 | 6.8541
10.5 | 1.0064 | 0.16709 | -0.1278 | 6.0231
11 | 0.9999 | 0.17432 | -0.1331 | 5.736
11.5 | 1.026 | 0.18663 | -0.1352 | 5.4975
12 | 1.0386 | 0.19567 | -0.1385 | 5.3079
12.5 | 1.0512 | 0.20414 | -0.1423 | 5.1494
13 | 1.0744 | 0.2153 | -0.1451 | 4.9902
13.5 | 1.0812 | 0.22099 | -0.1513 | 4.8925
14 | 1.0992 | 0.23007 | -0.156 | 4.7777
14.5 | 1.1198 | 0.2396 | -0.1601 | 4.6736
15 | 1.1461 | 0.25174 | -0.1631 | 4.5527
15.5 | 1.1623 | 0.25833 | -0.1692 | 4.4993
16 | 1.1825 | 0.26758 | -0.1747 | 4.4192
16.5 | 1.2094 | 0.28014 | -0.1778 | 4.3171
17 | 1.2249 | 0.28549 | -0.1856 | 4.2905
17.5 | 1.2523 | 0.29959 | -0.1885 | 4.18
18 | 1.2695 | 0.30411 | -0.1964 | 4.1745
18.5 | 1.2968 | 0.31944 | -0.1994 | 4.0596
19 | 1.3138 | 0.32282 | -0.2082 | 4.0698
19.5 | 1.3397 | 0.33626 | -0.2118 | 3.9841
20 | 1.3601 | 0.3439 | -0.2191 | 3.9549

## 9. Re 50k Mach 0.50 (2)
BIGFOIL.COM POLAR EXPORT
BE6030NoNV2
BE6030NoNV2 |  |  |  | Cl Max: | 1.222 | at alpha= | 20 | deg
JavaFoil+Calcfoil stall+Eppler ext transition |  |  |  | L/D Max: | 44.833 | at alpha= | 4 | deg
Re: | 50000 |  |  | Cd Min: | 0.01699 | at alpha= | -0.5 | deg
Mach: | 0.5 |  |  | Cl=0 at alpha= | -3.4906 | deg
|  |  |  | @ Cl=0.1, Cd= | 0.03986
|  |  |  | @ Cl=0.4, Cd= | 0.017029
|  |  |  | @ Cl=0.6, Cd= | 0.018551
alpha (deg) | Cl | Cd | Cm | Cl/Cd
-20 | -0.88 | 0.43552 | -0.056 | -2.021
-19.5 | -0.854 | 0.4292 | -0.056 | -1.99
-19 | -0.828 | 0.42445 | -0.056 | -1.952
-18.5 | -0.8 | 0.40608 | -0.054 | -1.971
-18 | -0.774 | 0.3939 | -0.054 | -1.966
-17.5 | -0.748 | 0.38995 | -0.054 | -1.919
-17 | -0.722 | 0.37198 | -0.054 | -1.942
-16.5 | -0.696 | 0.36526 | -0.054 | -1.906
-16 | -0.67 | 0.34833 | -0.054 | -1.923
-15.5 | -0.642 | 0.3386 | -0.051 | -1.897
-15 | -0.616 | 0.32566 | -0.051 | -1.891
-14.5 | -0.589 | 0.32201 | -0.051 | -1.83
-14 | -0.563 | 0.31941 | -0.051 | -1.763
-13.5 | -0.537 | 0.31226 | -0.051 | -1.718
-13 | -0.509 | 0.29411 | -0.048 | -1.73
-12.5 | -0.482 | 0.28701 | -0.047 | -1.68
-12 | -0.456 | 0.28359 | -0.047 | -1.607
-11.5 | -0.429 | 0.28327 | -0.047 | -1.515
-11 | -0.403 | 0.27741 | -0.047 | -1.451
-10.5 | -0.375 | 0.24066 | -0.043 | -1.559
-10 | -0.349 | 0.23377 | -0.043 | -1.491
-9.5 | -0.322 | 0.231 | -0.043 | -1.394
-9 | -0.295 | 0.22836 | -0.043 | -1.293
-8.5 | -0.268 | 0.20196 | -0.038 | -1.328
-8 | -0.241 | 0.20665 | -0.038 | -1.168
-7.5 | -0.215 | 0.19809 | -0.038 | -1.084
-7 | -0.188 | 0.18175 | -0.035 | -1.034
-6.5 | -0.161 | 0.14304 | -0.034 | -1.127
-6 | -0.134 | 0.13113 | -0.034 | -1.025
-5.5 | -0.108 | 0.1561 | -0.033 | -0.69
-5 | -0.133 | 0.07111 | -0.032 | -1.876
-4.5 | -0.098 | 0.05459 | -0.033 | -1.798
-4 | -0.052 | 0.04907 | -0.034 | -1.057
-3.5 | -0.001 | 0.04537 | -0.038 | -0.028
-3 | 0.052 | 0.04123 | -0.058 | 1.262
-2.5 | 0.107 | 0.03966 | -0.059 | 2.686
-2 | 0.198 | 0.01719 | -0.099 | 11.508
-1.5 | 0.264 | 0.01723 | -0.099 | 15.338
-1 | 0.331 | 0.01708 | -0.098 | 19.361
-0.5 | 0.397 | 0.01699 | -0.098 | 23.369
0 | 0.461 | 0.01782 | -0.098 | 25.862
0.5 | 0.527 | 0.01818 | -0.098 | 28.976
1 | 0.593 | 0.01852 | -0.098 | 32.006
1.5 | 0.659 | 0.01881 | -0.098 | 35.016
2 | 0.724 | 0.01939 | -0.098 | 37.344
2.5 | 0.79 | 0.01922 | -0.098 | 41.108
3 | 0.854 | 0.01978 | -0.098 | 43.185
3.5 | 0.916 | 0.02058 | -0.098 | 44.491
4 | 0.971 | 0.02165 | -0.098 | 44.833
4.5 | 0.819 | 0.04878 | -0.046 | 16.788
5 | 0.843 | 0.05215 | -0.038 | 16.174
5.5 | 0.849 | 0.05928 | -0.032 | 14.319
6 | 0.806 | 0.07423 | -0.031 | 10.853
6.5 | 0.529 | 0.16552 | -0.031 | 3.197
7 | 0.555 | 0.17229 | -0.031 | 3.223
7.5 | 0.582 | 0.18685 | -0.037 | 3.114
8 | 0.608 | 0.19099 | -0.037 | 3.182
8.5 | 0.633 | 0.20874 | -0.036 | 3.035
9 | 0.66 | 0.22237 | -0.041 | 2.97
9.5 | 0.686 | 0.22702 | -0.041 | 3.022
10 | 0.712 | 0.23451 | -0.041 | 3.035
10.5 | 0.739 | 0.25856 | -0.045 | 2.857
11 | 0.764 | 0.26283 | -0.045 | 2.908
11.5 | 0.79 | 0.26787 | -0.045 | 2.948
12 | 0.815 | 0.28871 | -0.045 | 2.823
12.5 | 0.842 | 0.31945 | -0.048 | 2.637
13 | 0.868 | 0.31658 | -0.048 | 2.741
13.5 | 0.893 | 0.32191 | -0.048 | 2.774
14 | 0.918 | 0.33861 | -0.049 | 2.712
14.5 | 0.946 | 0.35456 | -0.051 | 2.667
15 | 0.97 | 0.35477 | -0.051 | 2.736
15.5 | 0.995 | 0.3721 | -0.051 | 2.675
16 | 1.021 | 0.37824 | -0.052 | 2.7
16.5 | 1.048 | 0.40743 | -0.054 | 2.572
17 | 1.073 | 0.39954 | -0.054 | 2.685
17.5 | 1.097 | 0.42414 | -0.054 | 2.587
18 | 1.122 | 0.41963 | -0.054 | 2.675
18.5 | 1.15 | 0.44326 | -0.056 | 2.594
19 | 1.174 | 0.44357 | -0.056 | 2.647
19.5 | 1.198 | 0.45553 | -0.056 | 2.631
20 | 1.222 | 0.46522 | -0.056 | 2.628

## 10. Re 100k Mach 0.00 (1)
BIGFOIL.COM POLAR EXPORT
BE6030NoNV2
BE6030NoNV2 |  |  |  | Cl Max: | 1.203 | at alpha= | 20 | deg
XFOIL ncrit=9 |  |  |  | L/D Max: | 56.7956 | at alpha= | 3 | deg
Re: | 100000 |  |  | Cd Min: | 0.01143 | at alpha= | 0 | deg
Mach: | 0 |  |  | Cl=0 at alpha= | -99 | deg
|  |  |  | @ Cl=0.1, Cd= | 0.01143
|  |  |  | @ Cl=0.4, Cd= | 0.012507
|  |  |  | @ Cl=0.6, Cd= | 0.012333
alpha (deg) | Cl | Cd | Cm | Cl/Cd
0 | 0.2937 | 0.01143 | -0.0752 | 25.6955
0.5 | 0.3481 | 0.01187 | -0.0755 | 29.326
1 | 0.4002 | 0.01251 | -0.0758 | 31.9904
1.5 | 0.4812 | 0.01302 | -0.0824 | 36.9585
2 | 0.5931 | 0.01236 | -0.0924 | 47.9854
2.5 | 0.6677 | 0.01207 | -0.0933 | 55.319
3 | 0.7196 | 0.01267 | -0.0901 | 56.7956
3.5 | 0.7691 | 0.01373 | -0.0874 | 56.016
4 | 0.8188 | 0.01483 | -0.0852 | 55.2124
4.5 | 0.8674 | 0.01585 | -0.0831 | 54.7256
5 | 0.9159 | 0.01683 | -0.0813 | 54.4207
5.5 | 0.9615 | 0.01846 | -0.0795 | 52.0856
6 | 1.0027 | 0.02241 | -0.0769 | 44.7434
6.5 | 1.0476 | 0.02636 | -0.0748 | 39.742
7 | 1.0956 | 0.03132 | -0.0726 | 34.9808
7.5 | 1.1389 | 0.03794 | -0.0707 | 30.0185
8 | 1.1732 | 0.04551 | -0.0671 | 25.7789
8.5 | 1.1907 | 0.05501 | -0.0634 | 21.6452
9 | 1.1896 | 0.06542 | -0.0601 | 18.184
9.5 | 1.1362 | 0.08076 | -0.0588 | 14.0688
10 | 1.0123 | 0.125 | -0.0942 | 8.0984
10.5 | 1.0287 | 0.13441 | -0.0918 | 7.6534
11 | 0.995 | 0.14699 | -0.1038 | 6.7692
11.5 | 1.0235 | 0.15629 | -0.0986 | 6.5487
12 | 0.9959 | 0.16638 | -0.1113 | 5.9857
12.5 | 1.0081 | 0.17575 | -0.1122 | 5.736
13 | 1.0255 | 0.18364 | -0.1121 | 5.5843
13.5 | 1.0147 | 0.19303 | -0.1223 | 5.2567
14 | 1.0259 | 0.2009 | -0.1257 | 5.1065
14.5 | 1.0475 | 0.21187 | -0.1258 | 4.9441
15 | 1.0448 | 0.21766 | -0.1357 | 4.8001
15.5 | 1.0633 | 0.22559 | -0.1373 | 4.7134
16 | 1.0817 | 0.23669 | -0.1394 | 4.5701
16.5 | 1.0859 | 0.24133 | -0.149 | 4.4996
17 | 1.1045 | 0.24884 | -0.151 | 4.4386
17.5 | 1.1265 | 0.26175 | -0.1517 | 4.3037
18 | 1.1324 | 0.26426 | -0.1621 | 4.2852
18.5 | 1.1479 | 0.27117 | -0.1676 | 4.2331
19 | 1.1647 | 0.27821 | -0.1716 | 4.1864
19.5 | 1.1885 | 0.29159 | -0.1702 | 4.0759
20 | 1.203 | 0.30029 | -0.1756 | 4.0061

## 11. Re 100k Mach 0.00 (2)
BIGFOIL.COM POLAR EXPORT
BE6030NoNV2
BE6030NoNV2 |  |  |  | Cl Max: | 1.1976 | at alpha= | 8.5 | deg
NF |  |  |  | L/D Max: | 56.467 | at alpha= | 3 | deg
Re: | 100000 |  |  | Cd Min: | 0.01159 | at alpha= | 0 | deg
Mach: | 0 |  |  | Cl=0 at alpha= | -2.9261 | deg
|  |  |  | @ Cl=0.1, Cd= | 0.014727
|  |  |  | @ Cl=0.4, Cd= | 0.012529
|  |  |  | @ Cl=0.6, Cd= | 0.012389
alpha (deg) | Cl | Cd | Cm | Cl/Cd
-20 | -0.84476 | 0.25492 | 0.081748 | -3.3139
-19.5 | -0.8267 | 0.24924 | 0.077415 | -3.3169
-19 | -0.80873 | 0.24354 | 0.073173 | -3.3207
-18.5 | -0.79088 | 0.23781 | 0.06902 | -3.3257
-18 | -0.77315 | 0.23203 | 0.06495 | -3.3321
-17.5 | -0.7555 | 0.22621 | 0.060957 | -3.3399
-17 | -0.73788 | 0.22031 | 0.057037 | -3.3493
-16.5 | -0.72034 | 0.21433 | 0.053192 | -3.3609
-16 | -0.70296 | 0.20826 | 0.049428 | -3.3753
-15.5 | -0.68588 | 0.20212 | 0.045754 | -3.3935
-15 | -0.66926 | 0.1959 | 0.04218 | -3.4163
-14.5 | -0.65322 | 0.18963 | 0.03871 | -3.4447
-14 | -0.63773 | 0.18329 | 0.035342 | -3.4794
-13.5 | -0.62264 | 0.17687 | 0.032075 | -3.5203
-13 | -0.60789 | 0.17038 | 0.028906 | -3.5678
-12.5 | -0.59356 | 0.1638 | 0.02583 | -3.6236
-12 | -0.57978 | 0.15714 | 0.02283 | -3.6897
-11.5 | -0.56666 | 0.15039 | 0.019884 | -3.768
-11 | -0.55425 | 0.14358 | 0.016972 | -3.8603
-10.5 | -0.54249 | 0.13673 | 0.014072 | -3.9677
-10 | -0.53123 | 0.12986 | 0.01116 | -4.0908
-9.5 | -0.52025 | 0.12299 | 0.0082242 | -4.2299
-9 | -0.50955 | 0.11613 | 0.0052942 | -4.3876
-8.5 | -0.49949 | 0.10929 | 0.0024411 | -4.5705
-8 | -0.49006 | 0.10256 | -0.00033304 | -4.7784
-7.5 | -0.4794 | 0.095953 | -0.0034173 | -4.9962
-7 | -0.46386 | 0.089183 | -0.00765 | -5.2011
-6.5 | -0.44125 | 0.081946 | -0.013719 | -5.3847
-6 | -0.41216 | 0.074099 | -0.021639 | -5.5623
-5.5 | -0.37347 | 0.064665 | -0.032054 | -5.7755
-5 | -0.29898 | 0.047397 | -0.05663 | -6.308
-4.5 | -0.18795 | 0.024762 | -0.078723 | -7.5902
-4 | -0.12464 | 0.020052 | -0.081747 | -6.2157
-3.5 | -0.066425 | 0.017433 | -0.082053 | -3.8102
-3 | -0.008269 | 0.016036 | -0.082065 | -0.51566
-2.5 | 0.047692 | 0.015363 | -0.081945 | 3.1042
-2 | 0.099262 | 0.014737 | -0.081024 | 6.7356
-1.5 | 0.15054 | 0.014037 | -0.080227 | 10.7248
-1 | 0.20254 | 0.01332 | -0.079711 | 15.2055
-0.5 | 0.25712 | 0.012563 | -0.079443 | 20.4664
0 | 0.30106 | 0.01159 | -0.07671 | 25.9767
0.5 | 0.3509 | 0.011906 | -0.076366 | 29.4732
1 | 0.39512 | 0.012506 | -0.075404 | 31.5935
1.5 | 0.47249 | 0.01287 | -0.08067 | 36.7136
2 | 0.58775 | 0.012464 | -0.091332 | 47.1571
2.5 | 0.66784 | 0.011979 | -0.093755 | 55.7514
3 | 0.71522 | 0.012666 | -0.089348 | 56.467
3.5 | 0.76601 | 0.013644 | -0.086744 | 56.1436
4 | 0.81667 | 0.014701 | -0.084771 | 55.553
4.5 | 0.86687 | 0.01578 | -0.083017 | 54.9351
5 | 0.91585 | 0.016893 | -0.081155 | 54.2134
5.5 | 0.96023 | 0.018531 | -0.079351 | 51.8183
6 | 1.0002 | 0.022439 | -0.076874 | 44.5751
6.5 | 1.0446 | 0.026298 | -0.074203 | 39.7214
7 | 1.0937 | 0.030778 | -0.072384 | 35.5345
7.5 | 1.1386 | 0.036606 | -0.070216 | 31.1038
8 | 1.1753 | 0.044305 | -0.066995 | 26.5276
8.5 | 1.1976 | 0.05446 | -0.062757 | 21.9901
9 | 1.1829 | 0.068802 | -0.058074 | 17.1935
9.5 | 1.1397 | 0.082023 | -0.056611 | 13.8949
10 | 1.0287 | 0.11086 | -0.079469 | 9.2792
10.5 | 0.99291 | 0.12996 | -0.088372 | 7.6401
11 | 0.97374 | 0.14494 | -0.093426 | 6.7182
11.5 | 0.96349 | 0.15868 | -0.09958 | 6.072
12 | 0.97829 | 0.16775 | -0.10576 | 5.8317
12.5 | 1.0022 | 0.17549 | -0.11217 | 5.711
13 | 1.0081 | 0.18277 | -0.11593 | 5.5158
13.5 | 0.99461 | 0.1897 | -0.11707 | 5.2432
14 | 0.97477 | 0.19641 | -0.11738 | 4.963
14.5 | 0.95355 | 0.20286 | -0.11743 | 4.7004
15 | 0.93329 | 0.20901 | -0.11747 | 4.4654
15.5 | 0.91743 | 0.21491 | -0.11794 | 4.2689
16 | 0.90903 | 0.22074 | -0.1193 | 4.118
16.5 | 0.90712 | 0.22657 | -0.12144 | 4.0036
17 | 0.90727 | 0.23237 | -0.12379 | 3.9044
17.5 | 0.90443 | 0.2381 | -0.12569 | 3.7986
18 | 0.89432 | 0.24371 | -0.12658 | 3.6696
18.5 | 0.87585 | 0.2492 | -0.12635 | 3.5146
19 | 0.85293 | 0.25463 | -0.12557 | 3.3497
19.5 | 0.83219 | 0.2601 | -0.12517 | 3.1994
20 | 0.81849 | 0.26573 | -0.12586 | 3.0801

## 12. Re 100k Mach 0.00 (3)
BIGFOIL.COM POLAR EXPORT
BE6030NoNV2
BE6030NoNV2 |  |  |  | Cl Max: | 0.993 | at alpha= | 5.5 | deg
JavaFoil+Calcfoil stall+Eppler ext transition |  |  |  | L/D Max: | 51.288 | at alpha= | 5.5 | deg
Re: | 100000 |  |  | Cd Min: | 0.01446 | at alpha= | -0.5 | deg
Mach: | 0 |  |  | Cl=0 at alpha= | -3.4912 | deg
|  |  |  | @ Cl=0.1, Cd= | 0.015012
|  |  |  | @ Cl=0.4, Cd= | 0.01446
|  |  |  | @ Cl=0.6, Cd= | 0.015622
alpha (deg) | Cl | Cd | Cm | Cl/Cd
-16 | -0.292 | 0.33127 | -0.029 | -0.881
-15.5 | -0.308 | 0.32233 | -0.03 | -0.956
-15 | -0.324 | 0.27589 | -0.03 | -1.176
-14.5 | -0.341 | 0.24781 | -0.03 | -1.376
-14 | -0.357 | 0.23812 | -0.029 | -1.501
-13.5 | -0.373 | 0.20979 | -0.03 | -1.779
-13 | -0.387 | 0.18519 | -0.029 | -2.091
-12.5 | -0.395 | 0.16935 | -0.029 | -2.334
-12 | -0.401 | 0.14868 | -0.03 | -2.7
-11.5 | -0.405 | 0.14587 | -0.028 | -2.778
-11 | -0.406 | 0.12628 | -0.029 | -3.218
-10.5 | -0.404 | 0.11249 | -0.029 | -3.595
-10 | -0.399 | 0.10358 | -0.029 | -3.851
-9.5 | -0.39 | 0.09309 | -0.029 | -4.186
-9 | -0.376 | 0.0917 | -0.028 | -4.104
-8.5 | -0.359 | 0.08293 | -0.028 | -4.329
-8 | -0.337 | 0.07247 | -0.029 | -4.657
-7.5 | -0.312 | 0.06642 | -0.028 | -4.695
-7 | -0.282 | 0.06293 | -0.027 | -4.487
-6.5 | -0.249 | 0.05825 | -0.028 | -4.281
-6 | -0.213 | 0.05298 | -0.029 | -4.026
-5.5 | -0.174 | 0.05059 | -0.029 | -3.448
-5 | -0.133 | 0.04693 | -0.03 | -2.843
-4.5 | -0.091 | 0.04449 | -0.032 | -2.036
-4 | -0.046 | 0.04257 | -0.034 | -1.089
-3.5 | -0.001 | 0.01527 | -0.086 | -0.092
-3 | 0.056 | 0.01512 | -0.085 | 3.686
-2.5 | 0.113 | 0.01498 | -0.085 | 7.563
-2 | 0.171 | 0.01484 | -0.085 | 11.542
-1.5 | 0.229 | 0.01459 | -0.085 | 15.685
-1 | 0.286 | 0.01457 | -0.085 | 19.652
-0.5 | 0.344 | 0.01446 | -0.085 | 23.776
0 | 0.4 | 0.01446 | -0.085 | 27.662
0.5 | 0.457 | 0.01449 | -0.085 | 31.563
1 | 0.514 | 0.01579 | -0.085 | 32.575
1.5 | 0.572 | 0.01601 | -0.085 | 35.699
2 | 0.629 | 0.01522 | -0.085 | 41.312
2.5 | 0.686 | 0.01559 | -0.085 | 43.971
3 | 0.742 | 0.01625 | -0.085 | 45.644
3.5 | 0.797 | 0.01666 | -0.085 | 47.824
4 | 0.85 | 0.01735 | -0.085 | 48.971
4.5 | 0.9 | 0.01859 | -0.085 | 48.442
5 | 0.948 | 0.01911 | -0.085 | 49.627
5.5 | 0.993 | 0.01937 | -0.085 | 51.288
6 | 0.831 | 0.05043 | -0.036 | 16.474
6.5 | 0.858 | 0.05445 | -0.029 | 15.761
7 | 0.881 | 0.05867 | -0.028 | 15.01
7.5 | 0.894 | 0.06316 | -0.027 | 14.16
8 | 0.901 | 0.06973 | -0.027 | 12.919
8.5 | 0.9 | 0.07613 | -0.026 | 11.819
9 | 0.892 | 0.08129 | -0.025 | 10.967
9.5 | 0.876 | 0.09253 | -0.024 | 9.47
10 | 0.855 | 0.10246 | -0.023 | 8.342
10.5 | 0.828 | 0.11335 | -0.023 | 7.303

## 13. Re 100k Mach 0.10 (1)
BIGFOIL.COM POLAR EXPORT
BE6030NoNV2
BE6030NoNV2 |  |  |  | Cl Max: | 1.2085 | at alpha= | 20 | deg
XFOIL ncrit=9 |  |  |  | L/D Max: | 56.6171 | at alpha= | 3 | deg
Re: | 100000 |  |  | Cd Min: | 0.01146 | at alpha= | 0 | deg
Mach: | 0.1 |  |  | Cl=0 at alpha= | -2.8938 | deg
|  |  |  | @ Cl=0.1, Cd= | 0.0148
|  |  |  | @ Cl=0.4, Cd= | 0.01255
|  |  |  | @ Cl=0.6, Cd= | 0.012302
alpha (deg) | Cl | Cd | Cm | Cl/Cd
-20 | -0.826 | 0.26776 | 0.0774 | -3.0849
-19.5 | -0.8079 | 0.25947 | 0.0746 | -3.1137
-19 | -0.7901 | 0.25286 | 0.0709 | -3.1247
-18.5 | -0.7723 | 0.24643 | 0.0669 | -3.134
-18 | -0.7544 | 0.24018 | 0.0626 | -3.141
-17.5 | -0.7381 | 0.23641 | 0.0568 | -3.1221
-17 | -0.7271 | 0.23499 | 0.0507 | -3.0942
-16.5 | -0.7087 | 0.22449 | 0.0477 | -3.1569
-16 | -0.6867 | 0.21303 | 0.0472 | -3.2235
-15.5 | -0.6696 | 0.20615 | 0.0442 | -3.2481
-15 | -0.6534 | 0.19947 | 0.0409 | -3.2757
-14.5 | -0.6385 | 0.19347 | 0.0367 | -3.3003
-14 | -0.6314 | 0.19092 | 0.0308 | -3.3071
-13.5 | -0.6305 | 0.18873 | 0.0252 | -3.3408
-13 | -0.5956 | 0.17185 | 0.0279 | -3.4658
-12.5 | -0.5811 | 0.16507 | 0.0255 | -3.5203
-12 | -0.5734 | 0.16026 | 0.0207 | -3.5779
-11.5 | -0.578 | 0.15822 | 0.014 | -3.6531
-11 | -0.5481 | 0.14425 | 0.0163 | -3.7997
-10.5 | -0.5335 | 0.13709 | 0.0148 | -3.8916
-10 | -0.5247 | 0.13094 | 0.0112 | -4.0072
-9.5 | -0.5322 | 0.1283 | 0.0028 | -4.1481
-9 | -0.5056 | 0.1166 | 0.0055 | -4.3362
-8.5 | -0.4911 | 0.10981 | 0.0041 | -4.4723
-8 | -0.4947 | 0.10553 | -0.0035 | -4.6878
-7.5 | -0.4739 | 0.09668 | -0.0018 | -4.9017
-7 | -0.4616 | 0.09111 | -0.0176 | -5.0664
-6.5 | -0.4421 | 0.08257 | -0.0127 | -5.3542
-6 | -0.4075 | 0.07373 | -0.0284 | -5.5269
-5 | -0.2795 | 0.04111 | -0.0648 | -6.7988
-4.5 | -0.1939 | 0.02693 | -0.079 | -7.2001
-4 | -0.1253 | 0.02056 | -0.0824 | -6.0944
-3.5 | -0.066 | 0.01787 | -0.083 | -3.6933
-3 | -0.0116 | 0.01681 | -0.0826 | -0.69007
-2.5 | 0.043 | 0.01575 | -0.082 | 2.7302
-2 | 0.0965 | 0.01485 | -0.0813 | 6.4983
-1.5 | 0.1494 | 0.01409 | -0.0807 | 10.6033
-1 | 0.2026 | 0.01353 | -0.0801 | 14.9741
-0.5 | 0.2558 | 0.01295 | -0.0795 | 19.7529
0 | 0.2945 | 0.01146 | -0.0755 | 25.6981
0.5 | 0.3494 | 0.01191 | -0.0758 | 29.3367
1 | 0.4016 | 0.01257 | -0.0762 | 31.9491
1.5 | 0.4882 | 0.01299 | -0.0837 | 37.5828
2 | 0.6004 | 0.0123 | -0.0934 | 48.813
2.5 | 0.6712 | 0.0121 | -0.0935 | 55.4711
3 | 0.723 | 0.01277 | -0.0902 | 56.6171
3.5 | 0.7729 | 0.01383 | -0.0876 | 55.8858
4 | 0.823 | 0.01495 | -0.0854 | 55.0502
4.5 | 0.872 | 0.01595 | -0.0832 | 54.6708
5 | 0.9206 | 0.01698 | -0.0814 | 54.2167
5.5 | 0.9658 | 0.01883 | -0.0794 | 51.2905
6 | 1.0075 | 0.02281 | -0.0768 | 44.1692
6.5 | 1.0532 | 0.02698 | -0.0746 | 39.0363
7 | 1.1016 | 0.03197 | -0.0723 | 34.4573
7.5 | 1.1439 | 0.03876 | -0.0703 | 29.5124
8 | 1.1757 | 0.04673 | -0.0666 | 25.1594
8.5 | 1.1902 | 0.05648 | -0.0629 | 21.0729
9 | 1.1859 | 0.06689 | -0.0597 | 17.7291
9.5 | 1.1265 | 0.0818 | -0.0589 | 13.7714
10 | 1.1025 | 0.09353 | -0.0614 | 11.7877
10.5 | 1.0231 | 0.13561 | -0.0939 | 7.5444
11 | 0.994 | 0.14789 | -0.1047 | 6.7212
11.5 | 1.027 | 0.15716 | -0.0984 | 6.5347
12 | 0.9956 | 0.16725 | -0.1123 | 5.9528
12.5 | 1.0124 | 0.17662 | -0.1119 | 5.7321
13 | 1.017 | 0.18441 | -0.1164 | 5.5149
13.5 | 1.0179 | 0.19392 | -0.1226 | 5.2491
14 | 1.0265 | 0.20171 | -0.1271 | 5.089
14.5 | 1.052 | 0.21311 | -0.1258 | 4.9364
15 | 1.0473 | 0.21848 | -0.1366 | 4.7936
15.5 | 1.0645 | 0.22628 | -0.139 | 4.7043
16 | 1.0868 | 0.23829 | -0.1396 | 4.5608
16.5 | 1.0893 | 0.24226 | -0.15 | 4.4964
17 | 1.1068 | 0.2496 | -0.1529 | 4.4343
17.5 | 1.1316 | 0.26351 | -0.1522 | 4.2943
18 | 1.1366 | 0.26547 | -0.1629 | 4.2815
18.5 | 1.1521 | 0.27225 | -0.1688 | 4.2318
19 | 1.1689 | 0.27934 | -0.173 | 4.1845
19.5 | 1.1888 | 0.2889 | -0.174 | 4.1149
20 | 1.2085 | 0.3024 | -0.1764 | 3.9964

## 14. Re 100k Mach 0.10 (2)
BIGFOIL.COM POLAR EXPORT
BE6030NoNV2
BE6030NoNV2 |  |  |  | Cl Max: | 0.997 | at alpha= | 5.5 | deg
JavaFoil+Calcfoil stall+Eppler ext transition |  |  |  | L/D Max: | 51.381 | at alpha= | 5.5 | deg
Re: | 100000 |  |  | Cd Min: | 0.01446 | at alpha= | -0.5 | deg
Mach: | 0.1 |  |  | Cl=0 at alpha= | -3.4912 | deg
|  |  |  | @ Cl=0.1, Cd= | 0.014978
|  |  |  | @ Cl=0.4, Cd= | 0.01446
|  |  |  | @ Cl=0.6, Cd= | 0.015666
alpha (deg) | Cl | Cd | Cm | Cl/Cd
-16 | -0.252 | 0.36721 | -0.03 | -0.685
-15.5 | -0.269 | 0.33632 | -0.03 | -0.801
-15 | -0.288 | 0.29348 | -0.03 | -0.981
-14.5 | -0.307 | 0.28086 | -0.03 | -1.092
-14 | -0.326 | 0.26382 | -0.03 | -1.234
-13.5 | -0.344 | 0.22292 | -0.03 | -1.543
-13 | -0.361 | 0.20438 | -0.03 | -1.766
-12.5 | -0.372 | 0.18517 | -0.03 | -2.008
-12 | -0.381 | 0.16087 | -0.03 | -2.368
-11.5 | -0.388 | 0.14186 | -0.029 | -2.733
-11 | -0.392 | 0.13009 | -0.029 | -3.01
-10.5 | -0.392 | 0.11545 | -0.029 | -3.398
-10 | -0.389 | 0.10583 | -0.029 | -3.679
-9.5 | -0.382 | 0.09776 | -0.029 | -3.911
-9 | -0.371 | 0.09321 | -0.028 | -3.981
-8.5 | -0.355 | 0.08066 | -0.029 | -4.407
-8 | -0.335 | 0.07278 | -0.029 | -4.606
-7.5 | -0.311 | 0.06724 | -0.029 | -4.62
-7 | -0.282 | 0.0638 | -0.028 | -4.419
-6.5 | -0.249 | 0.05856 | -0.028 | -4.26
-6 | -0.214 | 0.05459 | -0.028 | -3.913
-5.5 | -0.175 | 0.05083 | -0.029 | -3.442
-5 | -0.134 | 0.04698 | -0.03 | -2.849
-4.5 | -0.091 | 0.04449 | -0.032 | -2.044
-4 | -0.047 | 0.04267 | -0.034 | -1.091
-3.5 | -0.001 | 0.01526 | -0.086 | -0.092
-3 | 0.056 | 0.01513 | -0.086 | 3.703
-2.5 | 0.114 | 0.01493 | -0.086 | 7.63
-2 | 0.172 | 0.01484 | -0.086 | 11.6
-1.5 | 0.23 | 0.01459 | -0.086 | 15.765
-1 | 0.288 | 0.01457 | -0.086 | 19.753
-0.5 | 0.346 | 0.01446 | -0.086 | 23.901
0 | 0.402 | 0.01446 | -0.086 | 27.803
0.5 | 0.46 | 0.01449 | -0.086 | 31.721
1 | 0.517 | 0.01581 | -0.086 | 32.695
1.5 | 0.574 | 0.01602 | -0.085 | 35.848
2 | 0.632 | 0.01523 | -0.085 | 41.474
2.5 | 0.689 | 0.01561 | -0.085 | 44.143
3 | 0.746 | 0.01627 | -0.085 | 45.813
3.5 | 0.801 | 0.01669 | -0.085 | 47.988
4 | 0.854 | 0.01739 | -0.085 | 49.1
4.5 | 0.905 | 0.01862 | -0.085 | 48.571
5 | 0.953 | 0.01915 | -0.085 | 49.735
5.5 | 0.997 | 0.01941 | -0.085 | 51.381
6 | 0.833 | 0.05072 | -0.036 | 16.429
6.5 | 0.86 | 0.05441 | -0.029 | 15.815
7 | 0.882 | 0.05932 | -0.028 | 14.869
7.5 | 0.894 | 0.06417 | -0.028 | 13.933
8 | 0.898 | 0.06933 | -0.027 | 12.958
8.5 | 0.895 | 0.07632 | -0.026 | 11.723
9 | 0.883 | 0.08264 | -0.025 | 10.685
9.5 | 0.864 | 0.09559 | -0.024 | 9.038
10 | 0.838 | 0.10178 | -0.023 | 8.233
10.5 | 0.806 | 0.11446 | -0.022 | 7.044

## 15. Re 100k Mach 0.25 (1)
BIGFOIL.COM POLAR EXPORT
BE6030NoNV2
BE6030NoNV2 |  |  |  | Cl Max: | 1.185 | at alpha= | 8.5 | deg
XFOIL ncrit=9 |  |  |  | L/D Max: | 55.8091 | at alpha= | 2.5 | deg
Re: | 100000 |  |  | Cd Min: | 0.01183 | at alpha= | 0 | deg
Mach: | 0.25 |  |  | Cl=0 at alpha= | -2.8424 | deg
|  |  |  | @ Cl=0.1, Cd= | 0.015198
|  |  |  | @ Cl=0.4, Cd= | 0.01286
|  |  |  | @ Cl=0.6, Cd= | 0.012343
alpha (deg) | Cl | Cd | Cm | Cl/Cd
-20 | -0.8414 | 0.27068 | 0.0814 | -3.1085
-19.5 | -0.8227 | 0.26365 | 0.0775 | -3.1204
-19 | -0.804 | 0.25692 | 0.0733 | -3.1294
-18.5 | -0.7851 | 0.25029 | 0.069 | -3.1368
-18 | -0.7663 | 0.24496 | 0.0636 | -3.1283
-17.5 | -0.7519 | 0.24311 | 0.0572 | -3.0928
-17 | -0.7411 | 0.24165 | 0.0513 | -3.0668
-16.5 | -0.7127 | 0.22306 | 0.0518 | -3.1951
-16 | -0.6941 | 0.2156 | 0.0489 | -3.2194
-15.5 | -0.6763 | 0.20869 | 0.0454 | -3.2407
-15 | -0.6592 | 0.20204 | 0.0415 | -3.2627
-14.5 | -0.6465 | 0.19809 | 0.036 | -3.2637
-14 | -0.6416 | 0.19626 | 0.0301 | -3.2691
-13.5 | -0.6139 | 0.18132 | 0.0304 | -3.3857
-13 | -0.5961 | 0.17366 | 0.0288 | -3.4326
-12.5 | -0.5826 | 0.16732 | 0.0252 | -3.482
-12 | -0.582 | 0.16524 | 0.0188 | -3.5221
-11.5 | -0.564 | 0.15454 | 0.0173 | -3.6495
-11 | -0.5432 | 0.1455 | 0.0173 | -3.7333
-10.5 | -0.5307 | 0.13873 | 0.0147 | -3.8254
-10 | -0.5308 | 0.13505 | 0.0085 | -3.9304
-9.5 | -0.5233 | 0.12738 | 0.005 | -4.1082
-9 | -0.497 | 0.11777 | 0.0068 | -4.2201
-8.5 | -0.4881 | 0.1117 | 0.0032 | -4.3697
-8 | -0.4996 | 0.10916 | -0.0072 | -4.5768
-7.5 | -0.4656 | 0.09817 | -0.0013 | -4.7428
-6.5 | -0.4404 | 0.08466 | -0.009 | -5.202
-6 | -0.4147 | 0.07659 | -0.0221 | -5.4145
-5.5 | -0.3729 | 0.06803 | -0.0355 | -5.4814
-5 | -0.2953 | 0.04567 | -0.0613 | -6.466
-4.5 | -0.221 | 0.03233 | -0.0745 | -6.8358
-4 | -0.1389 | 0.02235 | -0.0833 | -6.2148
-3.5 | -0.076 | 0.01887 | -0.0844 | -4.0276
-3 | -0.0179 | 0.01734 | -0.0842 | -1.0323
-2.5 | 0.0389 | 0.01624 | -0.0836 | 2.3953
-2 | 0.0947 | 0.01528 | -0.083 | 6.1976
-1.5 | 0.1496 | 0.01443 | -0.0823 | 10.3673
-1 | 0.2045 | 0.01383 | -0.0817 | 14.7867
-0.5 | 0.2593 | 0.01335 | -0.0812 | 19.4232
0 | 0.3087 | 0.01183 | -0.079 | 26.0947
0.5 | 0.356 | 0.01217 | -0.0776 | 29.2523
1 | 0.4089 | 0.013 | -0.0783 | 31.4538
1.5 | 0.5299 | 0.01278 | -0.091 | 41.4632
2 | 0.6277 | 0.01217 | -0.0965 | 51.5776
2.5 | 0.6898 | 0.01236 | -0.0942 | 55.8091
3 | 0.7419 | 0.0133 | -0.091 | 55.782
3.5 | 0.7941 | 0.01444 | -0.0885 | 54.9931
4 | 0.8462 | 0.01559 | -0.0862 | 54.2784
4.5 | 0.8968 | 0.01656 | -0.0838 | 54.1546
5 | 0.9465 | 0.0178 | -0.0816 | 53.1742
5.5 | 0.9899 | 0.02105 | -0.0789 | 47.0261
6 | 1.0357 | 0.02484 | -0.0762 | 41.6948
6.5 | 1.0845 | 0.02929 | -0.0736 | 37.0263
7 | 1.1312 | 0.03571 | -0.0707 | 31.6774
7.5 | 1.1651 | 0.04376 | -0.0679 | 26.6248
8 | 1.1825 | 0.05309 | -0.064 | 22.2735
8.5 | 1.185 | 0.06366 | -0.0608 | 18.6145
9 | 1.1315 | 0.07541 | -0.0591 | 15.0046
9.5 | 1.0791 | 0.09004 | -0.0675 | 11.9847
10 | 1.0515 | 0.10724 | -0.0789 | 9.8051
10.5 | 1.0101 | 0.14062 | -0.1006 | 7.1832
11 | 0.9941 | 0.15217 | -0.1085 | 6.5328
11.5 | 1.0039 | 0.1613 | -0.1102 | 6.2238
12 | 1.0008 | 0.17154 | -0.1161 | 5.8342
12.5 | 1.034 | 0.18179 | -0.1113 | 5.6879
13 | 1.0138 | 0.18921 | -0.1246 | 5.3581
13.5 | 1.0432 | 0.19993 | -0.1218 | 5.2178

## 16. Re 100k Mach 0.25 (2)
BIGFOIL.COM POLAR EXPORT
BE6030NoNV2
BE6030NoNV2 |  |  |  | Cl Max: | 1.018 | at alpha= | 5.5 | deg
JavaFoil+Calcfoil stall+Eppler ext transition |  |  |  | L/D Max: | 51.945 | at alpha= | 5.5 | deg
Re: | 100000 |  |  | Cd Min: | 0.01445 | at alpha= | -0.5 | deg
Mach: | 0.25 |  |  | Cl=0 at alpha= | -3.4915 | deg
|  |  |  | @ Cl=0.1, Cd= | 0.014978
|  |  |  | @ Cl=0.4, Cd= | 0.01445
|  |  |  | @ Cl=0.6, Cd= | 0.015949
alpha (deg) | Cl | Cd | Cm | Cl/Cd
-14 | -0.059 | 0.19159 | -0.033 | -0.307
-13.5 | -0.056 | 0.18048 | -0.033 | -0.31
-13 | -0.053 | 0.16481 | -0.033 | -0.323
-12.5 | -0.138 | 0.15077 | -0.033 | -0.912
-12 | -0.185 | 0.1378 | -0.032 | -1.345
-11.5 | -0.224 | 0.26483 | -0.032 | -0.846
-11 | -0.257 | 0.19076 | -0.032 | -1.345
-10.5 | -0.283 | 0.16009 | -0.031 | -1.77
-10 | -0.304 | 0.13602 | -0.031 | -2.234
-9.5 | -0.318 | 0.11662 | -0.031 | -2.723
-9 | -0.324 | 0.10994 | -0.03 | -2.946
-8.5 | -0.323 | 0.0896 | -0.03 | -3.604
-8 | -0.314 | 0.07983 | -0.03 | -3.939
-7.5 | -0.299 | 0.07259 | -0.03 | -4.115
-7 | -0.276 | 0.06852 | -0.029 | -4.032
-6.5 | -0.248 | 0.06187 | -0.028 | -4.008
-6 | -0.215 | 0.05636 | -0.029 | -3.808
-5.5 | -0.177 | 0.05112 | -0.03 | -3.465
-5 | -0.136 | 0.04777 | -0.031 | -2.853
-4.5 | -0.093 | 0.04508 | -0.031 | -2.06
-4 | -0.048 | 0.04264 | -0.035 | -1.118
-3.5 | -0.001 | 0.01525 | -0.088 | -0.095
-3 | 0.058 | 0.01512 | -0.088 | 3.804
-2.5 | 0.117 | 0.01492 | -0.088 | 7.842
-2 | 0.177 | 0.01484 | -0.088 | 11.923
-1.5 | 0.236 | 0.01475 | -0.088 | 16.024
-1 | 0.296 | 0.01456 | -0.088 | 20.314
-0.5 | 0.355 | 0.01445 | -0.088 | 24.582
0 | 0.413 | 0.01445 | -0.088 | 28.575
0.5 | 0.472 | 0.01449 | -0.088 | 32.579
1 | 0.531 | 0.01589 | -0.088 | 33.429
1.5 | 0.59 | 0.01608 | -0.088 | 36.694
2 | 0.649 | 0.01531 | -0.088 | 42.381
2.5 | 0.708 | 0.01579 | -0.088 | 44.83
3 | 0.766 | 0.01639 | -0.088 | 46.725
3.5 | 0.822 | 0.01685 | -0.088 | 48.806
4 | 0.876 | 0.0183 | -0.088 | 47.867
4.5 | 0.927 | 0.01884 | -0.087 | 49.227
5 | 0.975 | 0.0194 | -0.087 | 50.249
5.5 | 1.018 | 0.0196 | -0.087 | 51.945
6 | 0.846 | 0.05209 | -0.03 | 16.235
6.5 | 0.871 | 0.05654 | -0.029 | 15.399
7 | 0.885 | 0.06115 | -0.028 | 14.476
7.5 | 0.885 | 0.06898 | -0.027 | 12.835
8 | 0.873 | 0.07474 | -0.026 | 11.681
8.5 | 0.847 | 0.08395 | -0.025 | 10.091
9 | 0.807 | 0.0938 | -0.025 | 8.609
9.5 | 0.755 | 0.10967 | -0.024 | 6.88
10 | 0.689 | 0.1225 | -0.024 | 5.628
10.5 | 0.614 | 0.14452 | -0.023 | 4.25

## 17. Re 100k Mach 0.50 (1)
BIGFOIL.COM POLAR EXPORT
BE6030NoNV2
BE6030NoNV2 |  |  |  | Cl Max: | 1.3616 | at alpha= | 20 | deg
XFOIL ncrit=9 |  |  |  | L/D Max: | 53.7567 | at alpha= | 2 | deg
Re: | 100000 |  |  | Cd Min: | 0.01246 | at alpha= | 1.5 | deg
Mach: | 0.5 |  |  | Cl=0 at alpha= | -2.5997 | deg
|  |  |  | @ Cl=0.1, Cd= | 0.016855
|  |  |  | @ Cl=0.4, Cd= | 0.013535
|  |  |  | @ Cl=0.6, Cd= | 0.01258
alpha (deg) | Cl | Cd | Cm | Cl/Cd
-20 | -0.9198 | 0.29544 | 0.0952 | -3.1133
-19.5 | -0.8965 | 0.28748 | 0.0896 | -3.1185
-19 | -0.874 | 0.28304 | 0.0824 | -3.0879
-18 | -0.8287 | 0.2643 | 0.0726 | -3.1355
-17.5 | -0.8052 | 0.25408 | 0.0691 | -3.1691
-17 | -0.7823 | 0.24575 | 0.0647 | -3.1833
-16.5 | -0.7597 | 0.23773 | 0.06 | -3.1956
-16 | -0.7376 | 0.23054 | 0.0547 | -3.1994
-15.5 | -0.7202 | 0.22733 | 0.0478 | -3.1681
-14.5 | -0.6737 | 0.206 | 0.0418 | -3.2704
-14 | -0.6521 | 0.19779 | 0.0385 | -3.2969
-13.5 | -0.6325 | 0.19083 | 0.0341 | -3.3145
-13 | -0.625 | 0.18961 | 0.0269 | -3.2962
-12.5 | -0.5968 | 0.17563 | 0.0261 | -3.3981
-12 | -0.5758 | 0.16704 | 0.024 | -3.4471
-11.5 | -0.5588 | 0.15983 | 0.0206 | -3.4962
-11 | -0.5539 | 0.15675 | 0.0144 | -3.5337
-10.5 | -0.5326 | 0.14609 | 0.0128 | -3.6457
-10 | -0.5114 | 0.13731 | 0.0119 | -3.7244
-9.5 | -0.4987 | 0.13083 | 0.0085 | -3.8118
-9 | -0.5069 | 0.12934 | 0.0007 | -3.9191
-8.5 | -0.4695 | 0.11621 | 0.004 | -4.0401
-8 | -0.4761 | 0.11378 | -0.0035 | -4.1844
-7.5 | -0.4452 | 0.10256 | -0.0015 | -4.3409
-7 | -0.4378 | 0.09715 | -0.0052 | -4.5064
-6.5 | -0.4291 | 0.09032 | -0.0076 | -4.7509
-6 | -0.4106 | 0.08347 | -0.0091 | -4.9191
-5.5 | -0.3932 | 0.07653 | -0.0165 | -5.1379
-4.5 | -0.3099 | 0.05477 | -0.0454 | -5.6582
-4 | -0.2541 | 0.04439 | -0.0555 | -5.7243
-3.5 | -0.148 | 0.02869 | -0.08 | -5.1586
-3 | -0.0578 | 0.02127 | -0.0888 | -2.7174
-2.5 | 0.0144 | 0.01862 | -0.0899 | 0.77336
-2 | 0.0812 | 0.01717 | -0.0895 | 4.7292
-1.5 | 0.1463 | 0.01608 | -0.0891 | 9.0983
-1 | 0.2096 | 0.01531 | -0.0886 | 13.6904
0 | 0.3336 | 0.01478 | -0.0886 | 22.571
0.5 | 0.4152 | 0.01325 | -0.0922 | 31.3358
1 | 0.5507 | 0.01272 | -0.1043 | 43.294
1.5 | 0.6423 | 0.01246 | -0.1056 | 51.549
2 | 0.7069 | 0.01315 | -0.102 | 53.7567
2.5 | 0.7678 | 0.01432 | -0.0987 | 53.6173
3 | 0.8296 | 0.0156 | -0.0959 | 53.1795
3.5 | 0.8912 | 0.01695 | -0.093 | 52.5782
4 | 0.9503 | 0.01812 | -0.0894 | 52.4448
4.5 | 1.0052 | 0.01985 | -0.0853 | 50.6398
5 | 1.0552 | 0.02378 | -0.0808 | 44.3734
5.5 | 1.108 | 0.02885 | -0.0764 | 38.4055
6 | 1.1512 | 0.03565 | -0.072 | 32.2917
6.5 | 1.1688 | 0.0441 | -0.0675 | 26.5034
7 | 1.1658 | 0.05307 | -0.0639 | 21.9672
7.5 | 1.1379 | 0.06257 | -0.0618 | 18.186
8 | 1.0922 | 0.07564 | -0.0696 | 14.4395
8.5 | 1.0532 | 0.09476 | -0.0856 | 11.1144
9 | 1.0321 | 0.11038 | -0.0949 | 9.3504
9.5 | 1.0207 | 0.12396 | -0.1018 | 8.2341
10 | 1.0183 | 0.13626 | -0.107 | 7.4732
10.5 | 1.0278 | 0.1471 | -0.109 | 6.9871
11 | 1.0147 | 0.16735 | -0.1261 | 6.0633
11.5 | 1.0401 | 0.17849 | -0.1263 | 5.8272
12 | 1.0388 | 0.18653 | -0.1344 | 5.5691
12.5 | 1.0736 | 0.20019 | -0.1333 | 5.3629
13 | 1.0683 | 0.20585 | -0.1442 | 5.1897
13.5 | 1.1028 | 0.21989 | -0.1432 | 5.0152
14 | 1.1041 | 0.2247 | -0.154 | 4.9137
14.5 | 1.1317 | 0.23719 | -0.1551 | 4.7713
15 | 1.1429 | 0.24358 | -0.1645 | 4.6921
15.5 | 1.1706 | 0.25556 | -0.1659 | 4.5805
16 | 1.1866 | 0.26393 | -0.1738 | 4.4959
16.5 | 1.2059 | 0.27208 | -0.1811 | 4.4322
17 | 1.2309 | 0.28304 | -0.1841 | 4.3489
17.5 | 1.2523 | 0.2939 | -0.1898 | 4.261
18 | 1.2717 | 0.30064 | -0.1986 | 4.23
18.5 | 1.2951 | 0.31064 | -0.203 | 4.1691
19 | 1.3239 | 0.33031 | -0.2037 | 4.0081
19.5 | 1.3399 | 0.33188 | -0.2146 | 4.0373
20 | 1.3616 | 0.33936 | -0.2229 | 4.0123

## 18. Re 100k Mach 0.50 (2)
BIGFOIL.COM POLAR EXPORT
BE6030NoNV2
BE6030NoNV2 |  |  |  | Cl Max: | 1.223 | at alpha= | 20 | deg
JavaFoil+Calcfoil stall+Eppler ext transition |  |  |  | L/D Max: | 51.579 | at alpha= | 3.5 | deg
Re: | 100000 |  |  | Cd Min: | 0.0144 | at alpha= | -0.5 | deg
Mach: | 0.5 |  |  | Cl=0 at alpha= | -3.4923 | deg
|  |  |  | @ Cl=0.1, Cd= | 0.015016
|  |  |  | @ Cl=0.4, Cd= | 0.01445
|  |  |  | @ Cl=0.6, Cd= | 0.016144
alpha (deg) | Cl | Cd | Cm | Cl/Cd
-20 | -0.88 | 0.35632 | -0.056 | -2.47
-19.5 | -0.854 | 0.35247 | -0.056 | -2.424
-19 | -0.829 | 0.34772 | -0.056 | -2.383
-18.5 | -0.8 | 0.3198 | -0.054 | -2.503
-18 | -0.774 | 0.30568 | -0.054 | -2.533
-17.5 | -0.748 | 0.30236 | -0.054 | -2.475
-17 | -0.722 | 0.30435 | -0.054 | -2.373
-16.5 | -0.696 | 0.29824 | -0.054 | -2.334
-16 | -0.67 | 0.28401 | -0.054 | -2.359
-15.5 | -0.642 | 0.27522 | -0.052 | -2.334
-15 | -0.616 | 0.26006 | -0.051 | -2.368
-14.5 | -0.589 | 0.24679 | -0.051 | -2.388
-14 | -0.563 | 0.24382 | -0.051 | -2.309
-13.5 | -0.537 | 0.23772 | -0.051 | -2.257
-13 | -0.509 | 0.23104 | -0.048 | -2.203
-12.5 | -0.482 | 0.23022 | -0.047 | -2.095
-12 | -0.456 | 0.2268 | -0.047 | -2.01
-11.5 | -0.429 | 0.22585 | -0.047 | -1.9
-11 | -0.403 | 0.22055 | -0.047 | -1.826
-10.5 | -0.375 | 0.1899 | -0.043 | -1.976
-10 | -0.349 | 0.18389 | -0.043 | -1.896
-9.5 | -0.322 | 0.18112 | -0.043 | -1.778
-9 | -0.295 | 0.17847 | -0.043 | -1.655
-8.5 | -0.268 | 0.16606 | -0.038 | -1.615
-8 | -0.241 | 0.16158 | -0.038 | -1.494
-7.5 | -0.215 | 0.15445 | -0.038 | -1.39
-7 | -0.188 | 0.13722 | -0.035 | -1.369
-6.5 | -0.161 | 0.11079 | -0.035 | -1.455
-6 | -0.134 | 0.10768 | -0.035 | -1.248
-5.5 | -0.108 | 0.12317 | -0.034 | -0.874
-5 | -0.133 | 0.06115 | -0.032 | -2.182
-4.5 | -0.098 | 0.04936 | -0.033 | -1.988
-4 | -0.052 | 0.04496 | -0.034 | -1.154
-3.5 | -0.001 | 0.04199 | -0.04 | -0.03
-3 | 0.064 | 0.01514 | -0.099 | 4.227
-2.5 | 0.131 | 0.01491 | -0.099 | 8.756
-2 | 0.198 | 0.0148 | -0.099 | 13.364
-1.5 | 0.264 | 0.01475 | -0.099 | 17.922
-1 | 0.331 | 0.01451 | -0.098 | 22.793
-0.5 | 0.397 | 0.0144 | -0.098 | 27.581
0 | 0.461 | 0.01546 | -0.098 | 29.811
0.5 | 0.527 | 0.01583 | -0.098 | 33.278
1 | 0.593 | 0.01612 | -0.098 | 36.778
1.5 | 0.659 | 0.01635 | -0.098 | 40.286
2 | 0.724 | 0.01693 | -0.098 | 42.778
2.5 | 0.79 | 0.01647 | -0.098 | 47.964
3 | 0.854 | 0.01697 | -0.098 | 50.313
3.5 | 0.916 | 0.01775 | -0.098 | 51.579
4 | 0.971 | 0.01919 | -0.098 | 50.592
4.5 | 1.018 | 0.01992 | -0.098 | 51.115
5 | 0.846 | 0.04814 | -0.045 | 17.568
5.5 | 0.849 | 0.05338 | -0.033 | 15.902
6 | 0.806 | 0.06359 | -0.031 | 12.668
6.5 | 0.529 | 0.12937 | -0.031 | 4.091
7 | 0.555 | 0.13852 | -0.031 | 4.009
7.5 | 0.582 | 0.145 | -0.037 | 4.013
8 | 0.608 | 0.14846 | -0.037 | 4.094
8.5 | 0.634 | 0.16389 | -0.036 | 3.865
9 | 0.66 | 0.16601 | -0.041 | 3.978
9.5 | 0.686 | 0.17006 | -0.041 | 4.034
10 | 0.712 | 0.18688 | -0.041 | 3.809
10.5 | 0.739 | 0.20526 | -0.045 | 3.599
11 | 0.764 | 0.2091 | -0.045 | 3.655
11.5 | 0.79 | 0.21353 | -0.045 | 3.699
12 | 0.815 | 0.2254 | -0.045 | 3.616
12.5 | 0.842 | 0.25425 | -0.048 | 3.313
13 | 0.868 | 0.23943 | -0.048 | 3.624
13.5 | 0.893 | 0.24345 | -0.048 | 3.668
14 | 0.918 | 0.26082 | -0.049 | 3.521
14.5 | 0.946 | 0.26909 | -0.051 | 3.514
15 | 0.97 | 0.27072 | -0.051 | 3.585
15.5 | 0.995 | 0.28922 | -0.051 | 3.442
16 | 1.022 | 0.29771 | -0.052 | 3.432
16.5 | 1.048 | 0.31064 | -0.054 | 3.374
17 | 1.073 | 0.31901 | -0.054 | 3.362
17.5 | 1.097 | 0.32021 | -0.054 | 3.427
18 | 1.123 | 0.33355 | -0.054 | 3.365
18.5 | 1.15 | 0.35339 | -0.056 | 3.254
19 | 1.174 | 0.35278 | -0.056 | 3.328
19.5 | 1.198 | 0.34741 | -0.056 | 3.449
20 | 1.223 | 0.37153 | -0.056 | 3.291

## 19. Re 250k Mach 0.00 (1)
BIGFOIL.COM POLAR EXPORT
BE6030NoNV2
BE6030NoNV2 |  |  |  | Cl Max: | 1.2465 | at alpha= | 9 | deg
XFOIL ncrit=9 |  |  |  | L/D Max: | 77.0645 | at alpha= | 1.5 | deg
Re: | 250000 |  |  | Cd Min: | 0.00724 | at alpha= | 1 | deg
Mach: | 0 |  |  | Cl=0 at alpha= | -3.0722 | deg
|  |  |  | @ Cl=0.1, Cd= | 0.0099585
|  |  |  | @ Cl=0.4, Cd= | 0.0078833
|  |  |  | @ Cl=0.6, Cd= | 0.0078313
alpha (deg) | Cl | Cd | Cm | Cl/Cd
-20 | -0.8224 | 0.26547 | 0.079 | -3.0979
-19.5 | -0.8052 | 0.26001 | 0.0737 | -3.0968
-19 | -0.7889 | 0.25456 | 0.0686 | -3.0991
-18.5 | -0.7715 | 0.2459 | 0.0651 | -3.1375
-18 | -0.7541 | 0.23757 | 0.0632 | -3.1742
-17.5 | -0.7371 | 0.23106 | 0.0597 | -3.1901
-17 | -0.7201 | 0.22448 | 0.0561 | -3.2079
-16.5 | -0.7032 | 0.21772 | 0.0524 | -3.2298
-16 | -0.6861 | 0.21078 | 0.0486 | -3.2551
-15.5 | -0.6702 | 0.20506 | 0.0431 | -3.2683
-15 | -0.66 | 0.20038 | 0.0375 | -3.2937
-14.5 | -0.6412 | 0.18908 | 0.0373 | -3.3912
-14 | -0.6257 | 0.18225 | 0.035 | -3.4332
-13.5 | -0.6112 | 0.17546 | 0.0323 | -3.4834
-13 | -0.5975 | 0.16851 | 0.0294 | -3.5458
-12.5 | -0.5842 | 0.16141 | 0.0262 | -3.6194
-12 | -0.5744 | 0.15534 | 0.0209 | -3.6977
-11.5 | -0.5675 | 0.14926 | 0.0162 | -3.8021
-11 | -0.5567 | 0.14204 | 0.0126 | -3.9193
-10.5 | -0.5419 | 0.13156 | 0.0139 | -4.119
-10 | -0.5284 | 0.125 | 0.0122 | -4.2272
-9.5 | -0.517 | 0.11823 | 0.0095 | -4.3728
-9 | -0.512 | 0.11209 | 0.0018 | -4.5678
-8.5 | -0.503 | 0.10527 | -0.0036 | -4.7782
-8 | -0.4968 | 0.09559 | -0.0038 | -5.1972
-7.5 | -0.4816 | 0.08972 | -0.0042 | -5.3678
-7 | -0.4641 | 0.08278 | -0.0094 | -5.6064
-6.5 | -0.4196 | 0.07141 | -0.0323 | -5.8759
-6 | -0.3907 | 0.05959 | -0.0411 | -6.5565
-5.5 | -0.3196 | 0.03925 | -0.0641 | -8.1427
-5 | -0.2203 | 0.01821 | -0.0834 | -12.0977
-4.5 | -0.1597 | 0.01468 | -0.0844 | -10.8787
-4 | -0.1016 | 0.01239 | -0.0847 | -8.2002
-3.5 | -0.0456 | 0.01124 | -0.0846 | -4.0569
-3 | 0.0077 | 0.01072 | -0.0842 | 0.71828
-2.5 | 0.0617 | 0.01018 | -0.0838 | 6.0609
-2 | 0.1153 | 0.00987 | -0.0832 | 11.6819
-1.5 | 0.1683 | 0.00975 | -0.0827 | 17.2615
-1 | 0.2218 | 0.00963 | -0.0822 | 23.0322
-0.5 | 0.2763 | 0.00951 | -0.0822 | 29.0536
0 | 0.3348 | 0.0093 | -0.0831 | 36
0.5 | 0.4158 | 0.00754 | -0.0879 | 55.1459
1 | 0.4998 | 0.00724 | -0.0929 | 69.0331
1.5 | 0.5618 | 0.00729 | -0.0926 | 77.0645
2 | 0.6112 | 0.00799 | -0.09 | 76.4956
2.5 | 0.6632 | 0.00874 | -0.0887 | 75.881
3 | 0.7165 | 0.00942 | -0.0878 | 76.0616
3.5 | 0.7695 | 0.01013 | -0.087 | 75.9625
4 | 0.8222 | 0.01089 | -0.0863 | 75.5005
4.5 | 0.875 | 0.01173 | -0.0857 | 74.5951
5 | 0.9272 | 0.01272 | -0.0851 | 72.8931
5.5 | 0.9748 | 0.01501 | -0.0842 | 64.9434
6 | 1.023 | 0.01717 | -0.0829 | 59.5807
6.5 | 1.0701 | 0.01946 | -0.0812 | 54.9897
7 | 1.1133 | 0.0231 | -0.0788 | 48.1948
7.5 | 1.1594 | 0.02559 | -0.0771 | 45.3068
8 | 1.1944 | 0.03334 | -0.074 | 35.8248
8.5 | 1.2253 | 0.03985 | -0.0705 | 30.7478
9 | 1.2465 | 0.04615 | -0.0665 | 27.0098
9.5 | 1.2426 | 0.05545 | -0.0618 | 22.4094
10 | 1.2115 | 0.0652 | -0.0572 | 18.5813
10.5 | 1.1667 | 0.07504 | -0.0569 | 15.5477
11 | 1.1222 | 0.0912 | -0.0687 | 12.3048
11.5 | 1.044 | 0.13167 | -0.0898 | 7.9289
12 | 1.0231 | 0.14992 | -0.0992 | 6.8243
12.5 | 1.0187 | 0.16394 | -0.1091 | 6.2139
13 | 1.0182 | 0.17634 | -0.1177 | 5.7741
13.5 | 1.0269 | 0.18455 | -0.1211 | 5.5643
14 | 1.0409 | 0.19082 | -0.1214 | 5.4549

## 20. Re 250k Mach 0.00 (2)
BIGFOIL.COM POLAR EXPORT
BE6030NoNV2
BE6030NoNV2 |  |  |  | Cl Max: | 1.2519 | at alpha= | 9 | deg
NF |  |  |  | L/D Max: | 76.5742 | at alpha= | 3.5 | deg
Re: | 250000 |  |  | Cd Min: | 0.007272 | at alpha= | 1 | deg
Mach: | 0 |  |  | Cl=0 at alpha= | -3.0751 | deg
|  |  |  | @ Cl=0.1, Cd= | 0.0099516
|  |  |  | @ Cl=0.4, Cd= | 0.0077713
|  |  |  | @ Cl=0.6, Cd= | 0.0079121
alpha (deg) | Cl | Cd | Cm | Cl/Cd
-20 | -0.84844 | 0.25385 | 0.083663 | -3.3423
-19.5 | -0.83016 | 0.24825 | 0.079277 | -3.344
-19 | -0.81193 | 0.24261 | 0.074991 | -3.3466
-18.5 | -0.79379 | 0.23691 | 0.070808 | -3.3506
-18 | -0.77576 | 0.23111 | 0.066722 | -3.3566
-17.5 | -0.75781 | 0.22522 | 0.062723 | -3.3648
-17 | -0.73992 | 0.21921 | 0.058799 | -3.3753
-16.5 | -0.72206 | 0.21311 | 0.054945 | -3.3882
-16 | -0.70427 | 0.20689 | 0.051156 | -3.4041
-15.5 | -0.68671 | 0.20055 | 0.047431 | -3.424
-15 | -0.66959 | 0.19411 | 0.043775 | -3.4496
-14.5 | -0.65312 | 0.18756 | 0.040192 | -3.4823
-14 | -0.63727 | 0.18091 | 0.036683 | -3.5225
-13.5 | -0.62189 | 0.17418 | 0.033254 | -3.5705
-13 | -0.60694 | 0.16734 | 0.029918 | -3.6269
-12.5 | -0.59251 | 0.1604 | 0.026675 | -3.694
-12 | -0.57872 | 0.15333 | 0.023514 | -3.7744
-11.5 | -0.56568 | 0.14616 | 0.020416 | -3.8703
-11 | -0.55342 | 0.13891 | 0.017367 | -3.9841
-10.5 | -0.5419 | 0.13158 | 0.014343 | -4.1184
-10 | -0.53103 | 0.12419 | 0.011298 | -4.276
-9.5 | -0.52072 | 0.11679 | 0.0081775 | -4.4588
-9 | -0.51097 | 0.10948 | 0.0049447 | -4.6671
-8.5 | -0.50175 | 0.10235 | 0.0015346 | -4.9022
-8 | -0.49258 | 0.095274 | -0.002308 | -5.1702
-7.5 | -0.48161 | 0.087963 | -0.0071474 | -5.4751
-7 | -0.46249 | 0.080363 | -0.013924 | -5.7551
-6.5 | -0.42722 | 0.071842 | -0.024044 | -5.9466
-6 | -0.40091 | 0.058281 | -0.037685 | -6.8789
-5.5 | -0.28782 | 0.026955 | -0.073786 | -10.6777
-5 | -0.22248 | 0.017476 | -0.08277 | -12.7308
-4.5 | -0.16305 | 0.014694 | -0.083346 | -11.0965
-4 | -0.10655 | 0.012915 | -0.083392 | -8.2498
-3.5 | -0.049213 | 0.011519 | -0.083609 | -4.2722
-3 | 0.0086912 | 0.010514 | -0.083949 | 0.82665
-2.5 | 0.063821 | 0.010083 | -0.083939 | 6.3295
-2 | 0.1174 | 0.0098884 | -0.083554 | 11.8722
-1.5 | 0.17066 | 0.0096986 | -0.08312 | 17.5967
-1 | 0.22412 | 0.0095311 | -0.082791 | 23.5144
-0.5 | 0.27669 | 0.0093946 | -0.082548 | 29.4518
0 | 0.33943 | 0.0086952 | -0.084428 | 39.037
0.5 | 0.41418 | 0.007555 | -0.087698 | 54.8212
1 | 0.49792 | 0.007272 | -0.092726 | 68.4717
1.5 | 0.55882 | 0.0073862 | -0.092345 | 75.6575
2 | 0.60819 | 0.0080166 | -0.08977 | 75.8657
2.5 | 0.6608 | 0.0087202 | -0.088645 | 75.7783
3 | 0.71373 | 0.0094127 | -0.087742 | 75.8263
3.5 | 0.76783 | 0.010027 | -0.087028 | 76.5742
4 | 0.82199 | 0.010759 | -0.086339 | 76.4032
4.5 | 0.87515 | 0.011717 | -0.085726 | 74.6938
5 | 0.92695 | 0.012727 | -0.085232 | 72.8328
5.5 | 0.97363 | 0.015122 | -0.084097 | 64.3849
6 | 1.0208 | 0.017493 | -0.08262 | 58.358
6.5 | 1.0671 | 0.019953 | -0.080936 | 53.4821
7 | 1.1129 | 0.022841 | -0.079045 | 48.7263
7.5 | 1.159 | 0.026482 | -0.076946 | 43.7644
8 | 1.2029 | 0.031421 | -0.074364 | 38.282
8.5 | 1.2374 | 0.038151 | -0.070837 | 32.433
9 | 1.2519 | 0.047641 | -0.066372 | 26.2775
9.5 | 1.2383 | 0.061492 | -0.060913 | 20.1376
10 | 1.2298 | 0.069754 | -0.054349 | 17.6304
10.5 | 1.1947 | 0.075245 | -0.056003 | 15.8775
11 | 1.1028 | 0.098315 | -0.076489 | 11.2169
11.5 | 1.0648 | 0.11883 | -0.091652 | 8.9603
12 | 1.0366 | 0.13964 | -0.099972 | 7.4233
12.5 | 1.0176 | 0.15839 | -0.10775 | 6.4249
13 | 0.99287 | 0.17103 | -0.11096 | 5.8052
13.5 | 0.93301 | 0.17953 | -0.10708 | 5.1969
14 | 0.85981 | 0.18644 | -0.10054 | 4.6116
14.5 | 0.81287 | 0.193 | -0.097358 | 4.2117
15 | 0.7959 | 0.1996 | -0.098244 | 3.9875
15.5 | 0.7961 | 0.2063 | -0.10149 | 3.859
16 | 0.80502 | 0.2131 | -0.10591 | 3.7776
16.5 | 0.81829 | 0.21995 | -0.11083 | 3.7203
17 | 0.83162 | 0.22675 | -0.11566 | 3.6676
17.5 | 0.83936 | 0.23333 | -0.11959 | 3.5973
18 | 0.83652 | 0.23954 | -0.12194 | 3.4923
18.5 | 0.82396 | 0.24536 | -0.12285 | 3.3582
19 | 0.80916 | 0.251 | -0.12342 | 3.2237
19.5 | 0.8002 | 0.2567 | -0.12483 | 3.1173
20 | 0.80171 | 0.26261 | -0.12776 | 3.0529

## 21. Re 250k Mach 0.00 (3)
BIGFOIL.COM POLAR EXPORT
BE6030NoNV2
BE6030NoNV2 |  |  |  | Cl Max: | 1.035 | at alpha= | 6 | deg
JavaFoil+Calcfoil stall+Eppler ext transition |  |  |  | L/D Max: | 59.16 | at alpha= | 6 | deg
Re: | 250000 |  |  | Cd Min: | 0.01206 | at alpha= | 0 | deg
Mach: | 0 |  |  | Cl=0 at alpha= | -3.4912 | deg
|  |  |  | @ Cl=0.1, Cd= | 0.012654
|  |  |  | @ Cl=0.4, Cd= | 0.01206
|  |  |  | @ Cl=0.6, Cd= | 0.013229
alpha (deg) | Cl | Cd | Cm | Cl/Cd
-16 | -0.292 | 0.17279 | -0.031 | -1.69
-15.5 | -0.308 | 0.16869 | -0.032 | -1.827
-15 | -0.325 | 0.21341 | -0.031 | -1.521
-14.5 | -0.341 | 0.19528 | -0.031 | -1.747
-14 | -0.357 | 0.18585 | -0.031 | -1.924
-13.5 | -0.373 | 0.16139 | -0.031 | -2.313
-13 | -0.387 | 0.14903 | -0.03 | -2.599
-12.5 | -0.395 | 0.13846 | -0.03 | -2.855
-12 | -0.401 | 0.1223 | -0.03 | -3.283
-11.5 | -0.405 | 0.11842 | -0.029 | -3.422
-11 | -0.406 | 0.10402 | -0.03 | -3.908
-10.5 | -0.404 | 0.09504 | -0.03 | -4.255
-10 | -0.399 | 0.0887 | -0.03 | -4.498
-9.5 | -0.39 | 0.08137 | -0.03 | -4.789
-9 | -0.376 | 0.07708 | -0.029 | -4.883
-8.5 | -0.359 | 0.07128 | -0.028 | -5.037
-8 | -0.338 | 0.06422 | -0.029 | -5.256
-7.5 | -0.312 | 0.05965 | -0.029 | -5.229
-7 | -0.282 | 0.05664 | -0.028 | -4.985
-6.5 | -0.249 | 0.05287 | -0.028 | -4.717
-6 | -0.213 | 0.04878 | -0.03 | -4.373
-5.5 | -0.174 | 0.04658 | -0.029 | -3.746
-5 | -0.133 | 0.04359 | -0.032 | -3.062
-4.5 | -0.113 | 0.01348 | -0.086 | -8.383
-4 | -0.058 | 0.01321 | -0.086 | -4.374
-3.5 | -0.001 | 0.01302 | -0.086 | -0.108
-3 | 0.056 | 0.01277 | -0.085 | 4.366
-2.5 | 0.113 | 0.01262 | -0.085 | 8.981
-2 | 0.171 | 0.01252 | -0.085 | 13.678
-1.5 | 0.229 | 0.01222 | -0.085 | 18.732
-1 | 0.286 | 0.01218 | -0.085 | 23.506
-0.5 | 0.344 | 0.01208 | -0.085 | 28.475
0 | 0.4 | 0.01206 | -0.085 | 33.178
0.5 | 0.457 | 0.01206 | -0.085 | 37.913
1 | 0.514 | 0.01353 | -0.085 | 38.014
1.5 | 0.572 | 0.01372 | -0.085 | 41.646
2 | 0.629 | 0.01272 | -0.085 | 49.408
2.5 | 0.686 | 0.01306 | -0.085 | 52.484
3 | 0.742 | 0.01372 | -0.085 | 54.061
3.5 | 0.797 | 0.01408 | -0.085 | 56.582
4 | 0.85 | 0.01473 | -0.085 | 57.672
4.5 | 0.9 | 0.01619 | -0.085 | 55.629
5 | 0.948 | 0.01664 | -0.085 | 56.991
5.5 | 0.993 | 0.01699 | -0.085 | 58.465
6 | 1.035 | 0.01749 | -0.084 | 59.16
6.5 | 0.863 | 0.04997 | -0.041 | 17.273
7 | 0.881 | 0.05389 | -0.029 | 16.346
7.5 | 0.895 | 0.05742 | -0.028 | 15.577
8 | 0.901 | 0.0618 | -0.028 | 14.577
8.5 | 0.9 | 0.06755 | -0.027 | 13.322
9 | 0.892 | 0.07197 | -0.026 | 12.389
9.5 | 0.876 | 0.07884 | -0.025 | 11.115
10 | 0.855 | 0.08719 | -0.025 | 9.804
10.5 | 0.828 | 0.09397 | -0.024 | 8.811
11 | 0.797 | 0.10252 | -0.023 | 7.77

## 22. Re 250k Mach 0.10 (1)
BIGFOIL.COM POLAR EXPORT
BE6030NoNV2
BE6030NoNV2 |  |  |  | Cl Max: | 1.2429 | at alpha= | 9 | deg
XFOIL ncrit=9 |  |  |  | L/D Max: | 76.985 | at alpha= | 1.5 | deg
Re: | 250000 |  |  | Cd Min: | 0.00722 | at alpha= | 1 | deg
Mach: | 0.1 |  |  | Cl=0 at alpha= | -3.0634 | deg
|  |  |  | @ Cl=0.1, Cd= | 0.0099873
|  |  |  | @ Cl=0.4, Cd= | 0.0078102
|  |  |  | @ Cl=0.6, Cd= | 0.0078533
alpha (deg) | Cl | Cd | Cm | Cl/Cd
-20 | -0.8251 | 0.2664 | 0.0793 | -3.0972
-19.5 | -0.8078 | 0.26092 | 0.074 | -3.096
-19 | -0.7914 | 0.25543 | 0.0689 | -3.0983
-18.5 | -0.7733 | 0.24581 | 0.0661 | -3.1459
-18 | -0.7561 | 0.23821 | 0.0636 | -3.1741
-17.5 | -0.7389 | 0.23166 | 0.0601 | -3.1896
-17 | -0.7217 | 0.22503 | 0.0564 | -3.2071
-16.5 | -0.7046 | 0.21822 | 0.0527 | -3.2289
-16 | -0.6873 | 0.21126 | 0.0488 | -3.2533
-15.5 | -0.6715 | 0.2057 | 0.0431 | -3.2645
-15 | -0.6611 | 0.20095 | 0.0376 | -3.2899
-14.5 | -0.6417 | 0.18949 | 0.0376 | -3.3865
-14 | -0.6261 | 0.18267 | 0.0352 | -3.4275
-13.5 | -0.6114 | 0.17584 | 0.0324 | -3.477
-13 | -0.5975 | 0.16886 | 0.0294 | -3.5384
-12.5 | -0.584 | 0.16176 | 0.0261 | -3.6103
-12 | -0.5748 | 0.1559 | 0.0207 | -3.687
-11.5 | -0.5672 | 0.14969 | 0.0161 | -3.7892
-11 | -0.5563 | 0.14243 | 0.0125 | -3.9058
-10.5 | -0.5405 | 0.13196 | 0.0141 | -4.0959
-10 | -0.5273 | 0.12535 | 0.0123 | -4.2066
-9.5 | -0.5159 | 0.11854 | 0.0094 | -4.3521
-9 | -0.5114 | 0.11255 | 0.0015 | -4.5438
-8.5 | -0.5019 | 0.10564 | -0.0037 | -4.751
-8 | -0.4938 | 0.09611 | -0.003 | -5.1379
-7.5 | -0.4793 | 0.09014 | -0.0038 | -5.3173
-7 | -0.4635 | 0.08326 | -0.0088 | -5.5669
-6.5 | -0.4207 | 0.07215 | -0.0315 | -5.8309
-6 | -0.3936 | 0.06066 | -0.0395 | -6.4886
-5.5 | -0.3234 | 0.04001 | -0.0632 | -8.083
-5 | -0.2242 | 0.01885 | -0.0834 | -11.8939
-4.5 | -0.1622 | 0.01493 | -0.0847 | -10.864
-4 | -0.1033 | 0.01249 | -0.0851 | -8.2706
-3.5 | -0.0468 | 0.01127 | -0.085 | -4.1526
-3 | 0.0068 | 0.01076 | -0.0845 | 0.63197
-2.5 | 0.0612 | 0.01021 | -0.0841 | 5.9941
-2 | 0.1152 | 0.0099 | -0.0836 | 11.6364
-1.5 | 0.1685 | 0.00977 | -0.083 | 17.2467
-1 | 0.2223 | 0.00967 | -0.0825 | 22.9886
-0.5 | 0.2771 | 0.00955 | -0.0825 | 29.0157
0.5 | 0.4205 | 0.00752 | -0.0888 | 55.9176
1 | 0.504 | 0.00722 | -0.0936 | 69.8061
1.5 | 0.5643 | 0.00733 | -0.0928 | 76.985
2 | 0.6141 | 0.00806 | -0.0902 | 76.1911
2.5 | 0.6666 | 0.00881 | -0.089 | 75.664
3 | 0.7202 | 0.00949 | -0.0881 | 75.8904
3.5 | 0.7737 | 0.01019 | -0.0873 | 75.9274
4 | 0.8268 | 0.01095 | -0.0866 | 75.5068
4.5 | 0.8799 | 0.01182 | -0.0859 | 74.4416
5 | 0.9324 | 0.01284 | -0.0853 | 72.6168
5.5 | 0.98 | 0.01526 | -0.0843 | 64.2202
6 | 1.0288 | 0.01736 | -0.0829 | 59.2627
6.5 | 1.0758 | 0.01977 | -0.0811 | 54.4158
7 | 1.1194 | 0.02347 | -0.0786 | 47.6949
7.5 | 1.165 | 0.02629 | -0.0767 | 44.3134
8 | 1.1988 | 0.03433 | -0.0734 | 34.9199
8.5 | 1.2261 | 0.04142 | -0.0696 | 29.6016
9 | 1.2429 | 0.04808 | -0.0654 | 25.8507
9.5 | 1.2339 | 0.05725 | -0.0608 | 21.5528
10 | 1.1981 | 0.06632 | -0.0561 | 18.0654
10.5 | 1.1545 | 0.07742 | -0.0594 | 14.9122
11 | 1.0384 | 0.12862 | -0.0943 | 8.0734
11.5 | 1.0342 | 0.13902 | -0.0979 | 7.4392
12 | 1.0227 | 0.15109 | -0.1 | 6.7688
12.5 | 1.0202 | 0.16434 | -0.1085 | 6.2079
13 | 1.0186 | 0.17743 | -0.1187 | 5.7409
13.5 | 1.0273 | 0.18584 | -0.1223 | 5.5279
14 | 1.0416 | 0.19235 | -0.1232 | 5.4151

## 23. Re 250k Mach 0.10 (2)
BIGFOIL.COM POLAR EXPORT
BE6030NoNV2
BE6030NoNV2 |  |  |  | Cl Max: | 1.038 | at alpha= | 6 | deg
JavaFoil+Calcfoil stall+Eppler ext transition |  |  |  | L/D Max: | 59.182 | at alpha= | 6 | deg
Re: | 250000 |  |  | Cd Min: | 0.01206 | at alpha= | 0 | deg
Mach: | 0.1 |  |  | Cl=0 at alpha= | -3.4912 | deg
|  |  |  | @ Cl=0.1, Cd= | 0.012618
|  |  |  | @ Cl=0.4, Cd= | 0.01206
|  |  |  | @ Cl=0.6, Cd= | 0.013292
alpha (deg) | Cl | Cd | Cm | Cl/Cd
-16 | -0.252 | 0.18185 | -0.032 | -1.384
-15.5 | -0.269 | 0.17007 | -0.032 | -1.585
-15 | -0.288 | 0.1595 | -0.032 | -1.805
-14.5 | -0.307 | 0.14876 | -0.032 | -2.062
-14 | -0.326 | 0.14063 | -0.031 | -2.315
-13.5 | -0.344 | 0.17211 | -0.031 | -2
-13 | -0.361 | 0.1571 | -0.031 | -2.298
-12.5 | -0.372 | 0.1451 | -0.031 | -2.564
-12 | -0.381 | 0.12837 | -0.03 | -2.968
-11.5 | -0.388 | 0.11637 | -0.03 | -3.332
-11 | -0.392 | 0.10568 | -0.03 | -3.706
-10.5 | -0.392 | 0.09842 | -0.03 | -3.987
-10 | -0.389 | 0.08942 | -0.03 | -4.355
-9.5 | -0.382 | 0.08186 | -0.029 | -4.672
-9 | -0.371 | 0.07892 | -0.029 | -4.702
-8.5 | -0.355 | 0.06978 | -0.029 | -5.093
-8 | -0.335 | 0.06432 | -0.029 | -5.212
-7.5 | -0.311 | 0.06005 | -0.029 | -5.174
-7 | -0.282 | 0.05706 | -0.028 | -4.942
-6.5 | -0.249 | 0.05294 | -0.028 | -4.713
-6 | -0.214 | 0.04966 | -0.029 | -4.303
-5.5 | -0.175 | 0.0467 | -0.029 | -3.746
-5 | -0.134 | 0.04367 | -0.031 | -3.066
-4.5 | -0.113 | 0.01347 | -0.086 | -8.426
-4 | -0.058 | 0.01322 | -0.086 | -4.392
-3.5 | -0.001 | 0.01299 | -0.086 | -0.108
-3 | 0.056 | 0.01277 | -0.086 | 4.386
-2.5 | 0.114 | 0.01257 | -0.086 | 9.06
-2 | 0.172 | 0.01253 | -0.086 | 13.745
-1.5 | 0.23 | 0.01222 | -0.086 | 18.827
-1 | 0.288 | 0.01218 | -0.086 | 23.625
-0.5 | 0.346 | 0.01207 | -0.086 | 28.625
0 | 0.402 | 0.01206 | -0.086 | 33.345
0.5 | 0.46 | 0.01206 | -0.086 | 38.103
1 | 0.517 | 0.01355 | -0.086 | 38.142
1.5 | 0.574 | 0.01374 | -0.085 | 41.814
2 | 0.632 | 0.01274 | -0.085 | 49.593
2.5 | 0.689 | 0.01308 | -0.085 | 52.677
3 | 0.746 | 0.01374 | -0.085 | 54.249
3.5 | 0.801 | 0.01411 | -0.085 | 56.771
4 | 0.854 | 0.01477 | -0.085 | 57.815
4.5 | 0.905 | 0.01622 | -0.085 | 55.78
5 | 0.953 | 0.01668 | -0.085 | 57.114
5.5 | 0.997 | 0.01704 | -0.085 | 58.536
6 | 1.038 | 0.01754 | -0.085 | 59.182
6.5 | 0.863 | 0.05035 | -0.038 | 17.15
7 | 0.882 | 0.05384 | -0.029 | 16.385
7.5 | 0.894 | 0.05754 | -0.028 | 15.542
8 | 0.899 | 0.06194 | -0.027 | 14.506
8.5 | 0.895 | 0.06744 | -0.027 | 13.269
9 | 0.883 | 0.07335 | -0.026 | 12.04
9.5 | 0.864 | 0.08034 | -0.026 | 10.755
10 | 0.838 | 0.08928 | -0.025 | 9.388
10.5 | 0.806 | 0.09646 | -0.024 | 8.36
11 | 0.77 | 0.10382 | -0.023 | 7.418

## 24. Re 250k Mach 0.25 (1)
BIGFOIL.COM POLAR EXPORT
BE6030NoNV2
BE6030NoNV2 |  |  |  | Cl Max: | 1.2336 | at alpha= | 20 | deg
XFOIL ncrit=9 |  |  |  | L/D Max: | 76 | at alpha= | 1.5 | deg
Re: | 250000 |  |  | Cd Min: | 0.00722 | at alpha= | 1 | deg
Mach: | 0.25 |  |  | Cl=0 at alpha= | -3.0168 | deg
|  |  |  | @ Cl=0.1, Cd= | 0.01017
|  |  |  | @ Cl=0.4, Cd= | 0.0084213
|  |  |  | @ Cl=0.6, Cd= | 0.0079443
alpha (deg) | Cl | Cd | Cm | Cl/Cd
-20 | -0.8408 | 0.27185 | 0.0813 | -3.0929
-19.5 | -0.823 | 0.26618 | 0.0759 | -3.0919
-18.5 | -0.786 | 0.24878 | 0.0695 | -3.1594
-18 | -0.7679 | 0.24189 | 0.0659 | -3.1746
-17.5 | -0.7496 | 0.23507 | 0.062 | -3.1888
-17 | -0.7313 | 0.22814 | 0.058 | -3.2055
-16.5 | -0.713 | 0.22108 | 0.0541 | -3.2251
-16 | -0.6942 | 0.21434 | 0.0492 | -3.2388
-15.5 | -0.6795 | 0.20929 | 0.0433 | -3.2467
-15 | -0.663 | 0.19969 | 0.0405 | -3.3201
-14.5 | -0.6453 | 0.19189 | 0.039 | -3.3629
-14 | -0.629 | 0.18495 | 0.0361 | -3.4009
-13.5 | -0.6133 | 0.17789 | 0.0329 | -3.4476
-13 | -0.5983 | 0.17073 | 0.0297 | -3.5044
-12.5 | -0.5848 | 0.16428 | 0.025 | -3.5598
-12 | -0.5772 | 0.15875 | 0.0197 | -3.6359
-11.5 | -0.5666 | 0.15193 | 0.0158 | -3.7293
-11 | -0.5499 | 0.14087 | 0.0162 | -3.9036
-10.5 | -0.5349 | 0.13396 | 0.015 | -3.993
-10 | -0.5223 | 0.1271 | 0.0126 | -4.1094
-9.5 | -0.5132 | 0.12065 | 0.0075 | -4.2536
-9 | -0.5074 | 0.11479 | 0.0005 | -4.4202
-8.5 | -0.4994 | 0.105 | -0.0008 | -4.7562
-8 | -0.481 | 0.09837 | -0.0004 | -4.8897
-7.5 | -0.4688 | 0.092 | -0.0028 | -5.0957
-7 | -0.4593 | 0.08531 | -0.0073 | -5.3839
-6.5 | -0.4251 | 0.07562 | -0.0274 | -5.6215
-6 | -0.4062 | 0.06578 | -0.0311 | -6.1751
-5.5 | -0.3428 | 0.04481 | -0.0573 | -7.6501
-5 | -0.2516 | 0.02413 | -0.0807 | -10.4269
-4.5 | -0.1774 | 0.01666 | -0.0861 | -10.6483
-4 | -0.1152 | 0.01374 | -0.0865 | -8.3843
-3.5 | -0.0546 | 0.01173 | -0.0868 | -4.6547
-3 | 0.0019 | 0.01103 | -0.0863 | 0.17226
-2.5 | 0.0582 | 0.01046 | -0.0859 | 5.5641
-2 | 0.1144 | 0.01007 | -0.0854 | 11.3605
-1.5 | 0.1698 | 0.00993 | -0.0847 | 17.0997
-1 | 0.2252 | 0.00985 | -0.0843 | 22.8629
-0.5 | 0.2817 | 0.00977 | -0.0842 | 28.8332
0 | 0.3612 | 0.00932 | -0.089 | 38.7554
0.5 | 0.4428 | 0.00743 | -0.0931 | 59.5962
1 | 0.5226 | 0.00722 | -0.0963 | 72.3823
1.5 | 0.5776 | 0.0076 | -0.0939 | 76
2 | 0.6303 | 0.00841 | -0.0918 | 74.9465
2.5 | 0.6854 | 0.00913 | -0.0906 | 75.0712
3 | 0.7412 | 0.00982 | -0.0897 | 75.4786
3.5 | 0.7966 | 0.01054 | -0.0888 | 75.5787
4 | 0.8518 | 0.01135 | -0.0879 | 75.0485
4.5 | 0.907 | 0.01229 | -0.0871 | 73.7998
5 | 0.9601 | 0.01376 | -0.0862 | 69.7747
5.5 | 1.0097 | 0.01635 | -0.0846 | 61.7554
6 | 1.0584 | 0.01894 | -0.0825 | 55.8817
6.5 | 1.1049 | 0.02218 | -0.0799 | 49.8151
7 | 1.1517 | 0.0259 | -0.0771 | 44.4672
7.5 | 1.1924 | 0.03092 | -0.074 | 38.564
9 | 1.2102 | 0.05774 | -0.0606 | 20.9595
9.5 | 1.1776 | 0.06572 | -0.0564 | 17.9184
10 | 1.145 | 0.07597 | -0.0608 | 15.0717
10.5 | 1.0659 | 0.11121 | -0.0892 | 9.5846
11 | 1.0417 | 0.12795 | -0.0973 | 8.1415
11.5 | 1.0201 | 0.14904 | -0.107 | 6.8445
12 | 1.0247 | 0.1582 | -0.1096 | 6.4772
12.5 | 1.0246 | 0.16941 | -0.1115 | 6.048
13 | 1.0271 | 0.1814 | -0.121 | 5.6621
13.5 | 1.0329 | 0.19184 | -0.1286 | 5.3842
14 | 1.0465 | 0.1997 | -0.1317 | 5.2404
14.5 | 1.0597 | 0.20921 | -0.1314 | 5.0652
15 | 1.0726 | 0.21903 | -0.1371 | 4.897
15.5 | 1.0855 | 0.22808 | -0.1439 | 4.7593
16 | 1.0976 | 0.23673 | -0.1528 | 4.6365
16.5 | 1.1137 | 0.2451 | -0.1579 | 4.5439
17 | 1.1303 | 0.25289 | -0.1624 | 4.4695
17.5 | 1.1476 | 0.26022 | -0.1659 | 4.4101
18 | 1.1667 | 0.27194 | -0.1661 | 4.2903
18.5 | 1.1827 | 0.27959 | -0.1724 | 4.2301
19 | 1.1974 | 0.28534 | -0.1822 | 4.1964
19.5 | 1.2159 | 0.29326 | -0.1881 | 4.1462
20 | 1.2336 | 0.30074 | -0.1932 | 4.1019

## 25. Re 250k Mach 0.25 (2)
BIGFOIL.COM POLAR EXPORT
BE6030NoNV2
BE6030NoNV2 |  |  |  | Cl Max: | 1.056 | at alpha= | 6 | deg
JavaFoil+Calcfoil stall+Eppler ext transition |  |  |  | L/D Max: | 59.41 | at alpha= | 6 | deg
Re: | 250000 |  |  | Cd Min: | 0.01205 | at alpha= | 0 | deg
Mach: | 0.25 |  |  | Cl=0 at alpha= | -3.4915 | deg
|  |  |  | @ Cl=0.1, Cd= | 0.01263
|  |  |  | @ Cl=0.4, Cd= | 0.012052
|  |  |  | @ Cl=0.6, Cd= | 0.12484
alpha (deg) | Cl | Cd | Cm | Cl/Cd
-14 | -0.059 | 0.15945 | -0.035 | -0.369
-13.5 | -0.056 | 0.1515 | -0.035 | -0.37
-13 | -0.053 | 0.13835 | -0.035 | -0.385
-12.5 | -0.138 | 0.12282 | -0.034 | -1.12
-12 | -0.185 | 0.11474 | -0.033 | -1.616
-11.5 | -0.224 | 0.11133 | -0.033 | -2.013
-11 | -0.257 | 0.09855 | -0.033 | -2.605
-10.5 | -0.283 | 0.09281 | -0.032 | -3.054
-10 | -0.304 | 0.08565 | -0.032 | -3.548
-9.5 | -0.318 | 0.09449 | -0.031 | -3.361
-9 | -0.324 | 0.09017 | -0.03 | -3.593
-8.5 | -0.323 | 0.07665 | -0.031 | -4.213
-8 | -0.314 | 0.06901 | -0.031 | -4.557
-7.5 | -0.299 | 0.06311 | -0.03 | -4.734
-7 | -0.276 | 0.05998 | -0.029 | -4.607
-6.5 | -0.248 | 0.0549 | -0.029 | -4.518
-6 | -0.215 | 0.05104 | -0.029 | -4.206
-5.5 | -0.177 | 0.04685 | -0.03 | -3.781
-5 | -0.136 | 0.04423 | -0.031 | -3.081
-4.5 | -0.093 | 0.04179 | -0.036 | -2.226
-4 | -0.059 | 0.01337 | -0.088 | -4.445
-3.5 | -0.001 | 0.01301 | -0.088 | -0.111
-3 | 0.058 | 0.01278 | -0.088 | 4.502
-2.5 | 0.117 | 0.01257 | -0.088 | 9.311
-2 | 0.177 | 0.01253 | -0.088 | 14.119
-1.5 | 0.236 | 0.01243 | -0.088 | 19.015
-1 | 0.296 | 0.01217 | -0.088 | 24.295
-0.5 | 0.355 | 0.01206 | -0.088 | 29.439
0 | 0.413 | 0.01205 | -0.088 | 34.269
0.5 | 0.472 | 0.01207 | -0.088 | 39.121
1 | 0.531 | 0.01363 | -0.088 | 38.958
1.5 | 0.59 | 0.01379 | -0.088 | 42.78
2 | 0.649 | 0.01282 | -0.088 | 50.634
2.5 | 0.708 | 0.01326 | -0.088 | 53.371
3 | 0.766 | 0.01385 | -0.088 | 55.301
3.5 | 0.822 | 0.01425 | -0.088 | 57.696
4 | 0.876 | 0.01591 | -0.088 | 55.057
4.5 | 0.927 | 0.0164 | -0.087 | 56.539
5 | 0.975 | 0.0169 | -0.087 | 57.676
5.5 | 1.018 | 0.01731 | -0.087 | 58.819
6 | 1.056 | 0.01777 | -0.087 | 59.41
6.5 | 0.871 | 0.05172 | -0.033 | 16.85
7 | 0.885 | 0.05538 | -0.029 | 15.983
7.5 | 0.886 | 0.06134 | -0.028 | 14.436
8 | 0.873 | 0.06587 | -0.027 | 13.256
8.5 | 0.847 | 0.07221 | -0.026 | 11.732
9 | 0.808 | 0.08089 | -0.026 | 9.984
9.5 | 0.755 | 0.09084 | -0.026 | 8.307
10 | 0.69 | 0.09882 | -0.026 | 6.978
10.5 | 0.614 | 0.11672 | -0.026 | 5.263
11 | 0.531 | 0.12484 | -0.027 | 4.252

## 26. Re 250k Mach 0.50 (1)
BIGFOIL.COM POLAR EXPORT
BE6030NoNV2
BE6030NoNV2 |  |  |  | Cl Max: | 1.3655 | at alpha= | 20 | deg
XFOIL ncrit=9 |  |  |  | L/D Max: | 75.0764 | at alpha= | 3 | deg
Re: | 250000 |  |  | Cd Min: | 0.00809 | at alpha= | 1 | deg
Mach: | 0.5 |  |  | Cl=0 at alpha= | -2.8001 | deg
|  |  |  | @ Cl=0.1, Cd= | 0.011079
|  |  |  | @ Cl=0.4, Cd= | 0.0096633
|  |  |  | @ Cl=0.6, Cd= | 0.0083646
alpha (deg) | Cl | Cd | Cm | Cl/Cd
-20 | -0.9195 | 0.29446 | 0.096 | -3.1227
-19.5 | -0.8971 | 0.28601 | 0.091 | -3.1366
-19 | -0.8743 | 0.27769 | 0.0859 | -3.1485
-18.5 | -0.8513 | 0.26934 | 0.0808 | -3.1607
-18 | -0.8282 | 0.26095 | 0.0757 | -3.1738
-17.5 | -0.805 | 0.25257 | 0.0706 | -3.1872
-17 | -0.7811 | 0.24497 | 0.0647 | -3.1886
-16.5 | -0.7599 | 0.2387 | 0.0583 | -3.1835
-15.5 | -0.716 | 0.21915 | 0.0516 | -3.2672
-15 | -0.6945 | 0.21125 | 0.0477 | -3.2876
-14.5 | -0.6731 | 0.20323 | 0.0436 | -3.312
-14 | -0.652 | 0.1953 | 0.0392 | -3.3385
-13.5 | -0.6333 | 0.18912 | 0.0332 | -3.3487
-13 | -0.6184 | 0.18308 | 0.0277 | -3.3778
-12.5 | -0.6041 | 0.17627 | 0.0231 | -3.4271
-12 | -0.5778 | 0.16331 | 0.0239 | -3.5381
-11.5 | -0.5598 | 0.15573 | 0.0214 | -3.5947
-11 | -0.543 | 0.14823 | 0.0184 | -3.6632
-10.5 | -0.5281 | 0.14129 | 0.0139 | -3.7377
-10 | -0.5233 | 0.13662 | 0.0071 | -3.8303
-9.5 | -0.5016 | 0.12551 | 0.0077 | -3.9965
-9 | -0.4849 | 0.11825 | 0.0063 | -4.1006
-8.5 | -0.4704 | 0.11125 | 0.0036 | -4.2283
-8 | -0.4594 | 0.10482 | -0.0014 | -4.3828
-7.5 | -0.4534 | 0.09911 | -0.0085 | -4.5747
-7 | -0.4442 | 0.09107 | -0.0118 | -4.8776
-6.5 | -0.4264 | 0.08328 | -0.0098 | -5.1201
-6 | -0.411 | 0.07677 | -0.0124 | -5.3537
-5.5 | -0.3898 | 0.06967 | -0.0192 | -5.5949
-5 | -0.3579 | 0.05882 | -0.0328 | -6.0847
-4.5 | -0.3047 | 0.04464 | -0.051 | -6.8257
-4 | -0.1984 | 0.02473 | -0.0822 | -8.0226
-3.5 | -0.1016 | 0.0155 | -0.093 | -6.5548
-3 | -0.0273 | 0.01272 | -0.0939 | -2.1462
-2.5 | 0.041 | 0.01165 | -0.0935 | 3.5193
-2 | 0.1071 | 0.01101 | -0.0929 | 9.7275
-1.5 | 0.1725 | 0.01068 | -0.0924 | 16.1517
-1 | 0.2397 | 0.01063 | -0.0926 | 22.5494
-0.5 | 0.3488 | 0.01004 | -0.101 | 34.741
0 | 0.4521 | 0.00928 | -0.1078 | 48.7177
0.5 | 0.5331 | 0.00874 | -0.1091 | 60.9954
1 | 0.5791 | 0.00809 | -0.1026 | 71.5822
1.5 | 0.6415 | 0.00891 | -0.1007 | 71.9978
2 | 0.7056 | 0.00964 | -0.0994 | 73.195
2.5 | 0.7705 | 0.01036 | -0.0981 | 74.3726
3 | 0.8356 | 0.01113 | -0.0966 | 75.0764
3.5 | 0.8998 | 0.01205 | -0.0949 | 74.6722
4 | 0.9645 | 0.01313 | -0.093 | 73.4577
4.5 | 1.0251 | 0.01525 | -0.0907 | 67.2197
5 | 1.0821 | 0.01819 | -0.087 | 59.4887
5.5 | 1.133 | 0.02223 | -0.0823 | 50.9672
6 | 1.1809 | 0.02744 | -0.077 | 43.0357
6.5 | 1.204 | 0.03503 | -0.0712 | 34.3705
7 | 1.1985 | 0.04388 | -0.0659 | 27.3131
7.5 | 1.1685 | 0.05258 | -0.0623 | 22.2233
8 | 1.134 | 0.06511 | -0.0698 | 17.4167
8.5 | 1.1038 | 0.08156 | -0.0831 | 13.5336
9 | 1.0765 | 0.09768 | -0.0929 | 11.0207
9.5 | 1.0559 | 0.11278 | -0.1004 | 9.3625
10 | 1.0433 | 0.12683 | -0.1072 | 8.226
10.5 | 1.0377 | 0.14005 | -0.1136 | 7.4095
11 | 1.0378 | 0.15236 | -0.1194 | 6.8115
11.5 | 1.0431 | 0.16345 | -0.1238 | 6.3818
12 | 1.048 | 0.18024 | -0.1338 | 5.8145
12.5 | 1.0613 | 0.19069 | -0.1391 | 5.5656
13 | 1.0779 | 0.20032 | -0.1434 | 5.3809
13.5 | 1.1013 | 0.21024 | -0.1434 | 5.2383
14 | 1.1149 | 0.22154 | -0.1509 | 5.0325
14.5 | 1.1287 | 0.23111 | -0.1612 | 4.8838
15 | 1.149 | 0.2405 | -0.1662 | 4.7775
15.5 | 1.171 | 0.2498 | -0.1695 | 4.6878
16 | 1.1952 | 0.26311 | -0.1713 | 4.5426
16.5 | 1.214 | 0.27248 | -0.1788 | 4.4554
17 | 1.2322 | 0.28046 | -0.1887 | 4.3935
17.5 | 1.2547 | 0.29027 | -0.1958 | 4.3225
18 | 1.277 | 0.29994 | -0.2017 | 4.2575
18.5 | 1.2993 | 0.3094 | -0.2073 | 4.1994
19 | 1.3216 | 0.31929 | -0.2112 | 4.1392
19.5 | 1.3445 | 0.33271 | -0.2152 | 4.0411
20 | 1.3655 | 0.34023 | -0.2243 | 4.0135

## 27. Re 250k Mach 0.50 (2)
BIGFOIL.COM POLAR EXPORT
BE6030NoNV2
BE6030NoNV2 |  |  |  | Cl Max: | 1.223 | at alpha= | 20 | deg
JavaFoil+Calcfoil stall+Eppler ext transition |  |  |  | L/D Max: | 60.667 | at alpha= | 3.5 | deg
Re: | 250000 |  |  | Cd Min: | 0.01202 | at alpha= | -0.5 | deg
Mach: | 0.5 |  |  | Cl=0 at alpha= | -3.4848 | deg
|  |  |  | @ Cl=0.1, Cd= | 0.012751
|  |  |  | @ Cl=0.4, Cd= | 0.012078
|  |  |  | @ Cl=0.6, Cd= | 0.013889
alpha (deg) | Cl | Cd | Cm | Cl/Cd
-20 | -0.88 | 0.27384 | -0.057 | -3.214
-19.5 | -0.854 | 0.27181 | -0.056 | -3.143
-19 | -0.829 | 0.26706 | -0.057 | -3.103
-18.5 | -0.801 | 0.24549 | -0.054 | -3.261
-18 | -0.774 | 0.24077 | -0.054 | -3.216
-17.5 | -0.748 | 0.23314 | -0.054 | -3.21
-17 | -0.722 | 0.22362 | -0.054 | -3.23
-16.5 | -0.696 | 0.21819 | -0.054 | -3.191
-16 | -0.67 | 0.21628 | -0.054 | -3.098
-15.5 | -0.643 | 0.20874 | -0.052 | -3.079
-15 | -0.616 | 0.19955 | -0.051 | -3.086
-14.5 | -0.589 | 0.19479 | -0.051 | -3.026
-14 | -0.563 | 0.18429 | -0.051 | -3.055
-13.5 | -0.537 | 0.179 | -0.051 | -2.998
-13 | -0.509 | 0.17612 | -0.048 | -2.891
-12.5 | -0.482 | 0.17047 | -0.047 | -2.829
-12 | -0.456 | 0.16705 | -0.047 | -2.728
-11.5 | -0.429 | 0.16537 | -0.047 | -2.596
-11 | -0.403 | 0.16075 | -0.047 | -2.505
-10.5 | -0.375 | 0.14741 | -0.043 | -2.546
-10 | -0.349 | 0.14186 | -0.043 | -2.458
-9.5 | -0.322 | 0.13908 | -0.043 | -2.315
-9 | -0.295 | 0.13643 | -0.043 | -2.165
-8.5 | -0.268 | 0.12055 | -0.039 | -2.225
-8 | -0.241 | 0.12259 | -0.038 | -1.97
-7.5 | -0.215 | 0.11634 | -0.038 | -1.846
-7 | -0.188 | 0.10722 | -0.037 | -1.753
-6.5 | -0.161 | 0.06641 | -0.036 | -2.427
-6 | -0.134 | 0.08236 | -0.036 | -1.632
-5.5 | -0.108 | 0.09647 | -0.035 | -1.116
-5 | -0.133 | 0.05286 | -0.032 | -2.525
-4.5 | -0.098 | 0.0448 | -0.033 | -2.191
-4 | -0.052 | 0.04146 | -0.035 | -1.252
-3.5 | -0.002 | 0.01309 | -0.099 | -0.122
-3 | 0.064 | 0.01288 | -0.099 | 4.967
-2.5 | 0.131 | 0.01264 | -0.099 | 10.324
-2 | 0.198 | 0.01251 | -0.099 | 15.811
-1.5 | 0.264 | 0.01243 | -0.099 | 21.26
-1 | 0.331 | 0.01213 | -0.098 | 27.253
-0.5 | 0.397 | 0.01202 | -0.098 | 33.028
0 | 0.461 | 0.01326 | -0.098 | 34.755
0.5 | 0.527 | 0.01363 | -0.098 | 38.66
1 | 0.593 | 0.01387 | -0.098 | 42.749
1.5 | 0.659 | 0.01405 | -0.098 | 46.884
2 | 0.724 | 0.0146 | -0.098 | 49.612
2.5 | 0.79 | 0.01392 | -0.098 | 56.733
3 | 0.854 | 0.01437 | -0.098 | 59.436
3.5 | 0.916 | 0.01509 | -0.098 | 60.667
4 | 0.971 | 0.01672 | -0.098 | 58.075
4.5 | 1.018 | 0.01737 | -0.098 | 58.61
5 | 1.052 | 0.01824 | -0.098 | 57.663
5.5 | 0.849 | 0.04845 | -0.033 | 17.522
6 | 0.806 | 0.0559 | -0.032 | 14.412
6.5 | 0.529 | 0.1004 | -0.032 | 5.272
7 | 0.555 | 0.1058 | -0.032 | 5.249
7.5 | 0.582 | 0.10911 | -0.037 | 5.334
8 | 0.608 | 0.11186 | -0.037 | 5.434
8.5 | 0.634 | 0.1252 | -0.036 | 5.06
9 | 0.66 | 0.12573 | -0.041 | 5.253
9.5 | 0.686 | 0.12918 | -0.041 | 5.311
10 | 0.712 | 0.14227 | -0.041 | 5.003
10.5 | 0.739 | 0.14956 | -0.045 | 4.94
11 | 0.764 | 0.15305 | -0.045 | 4.994
11.5 | 0.79 | 0.15696 | -0.045 | 5.032
12 | 0.815 | 0.17122 | -0.045 | 4.761
12.5 | 0.842 | 0.18548 | -0.048 | 4.542
13 | 0.868 | 0.17896 | -0.048 | 4.849
13.5 | 0.893 | 0.18601 | -0.048 | 4.801
14 | 0.919 | 0.19675 | -0.049 | 4.669
14.5 | 0.946 | 0.20228 | -0.051 | 4.675
15 | 0.971 | 0.21043 | -0.051 | 4.612
15.5 | 0.996 | 0.21883 | -0.051 | 4.549
16 | 1.023 | 0.23418 | -0.053 | 4.367
16.5 | 1.048 | 0.23371 | -0.054 | 4.484
17 | 1.073 | 0.23814 | -0.054 | 4.505
17.5 | 1.098 | 0.25168 | -0.054 | 4.361
18 | 1.123 | 0.25246 | -0.055 | 4.448
18.5 | 1.15 | 0.26233 | -0.056 | 4.384
19 | 1.174 | 0.26263 | -0.056 | 4.471
19.5 | 1.199 | 0.2756 | -0.056 | 4.349
20 | 1.223 | 0.27452 | -0.056 | 4.454

## 28. Re 500k Mach 0.00 (1)
BIGFOIL.COM POLAR EXPORT
BE6030NoNV2
BE6030NoNV2 |  |  |  | Cl Max: | 1.331 | at alpha= | 10 | deg
XFOIL ncrit=9 |  |  |  | L/D Max: | 90.2378 | at alpha= | 3 | deg
Re: | 500000 |  |  | Cd Min: | 0.0058 | at alpha= | 1 | deg
Mach: | 0 |  |  | Cl=0 at alpha= | -3.1613 | deg
|  |  |  | @ Cl=0.1, Cd= | 0.0078908
|  |  |  | @ Cl=0.4, Cd= | 0.0067128
|  |  |  | @ Cl=0.6, Cd= | 0.0068678
alpha (deg) | Cl | Cd | Cm | Cl/Cd
-20 | -0.826 | 0.26475 | 0.0809 | -3.1199
-19.5 | -0.8083 | 0.25817 | 0.0767 | -3.1309
-19 | -0.7905 | 0.25144 | 0.0725 | -3.1439
-18.5 | -0.7722 | 0.24457 | 0.0683 | -3.1574
-18 | -0.7539 | 0.23772 | 0.0638 | -3.1714
-17.5 | -0.7367 | 0.23097 | 0.0593 | -3.1896
-17 | -0.7203 | 0.22415 | 0.0549 | -3.2135
-16.5 | -0.7042 | 0.21715 | 0.0507 | -3.2429
-16 | -0.6889 | 0.2087 | 0.0484 | -3.3009
-15.5 | -0.6731 | 0.20224 | 0.0456 | -3.3282
-15 | -0.6575 | 0.19561 | 0.0425 | -3.3613
-14.5 | -0.6423 | 0.18863 | 0.0393 | -3.4051
-14 | -0.627 | 0.18119 | 0.0356 | -3.4605
-13.5 | -0.6146 | 0.17422 | 0.0306 | -3.5277
-13 | -0.6021 | 0.16697 | 0.027 | -3.606
-12.5 | -0.5926 | 0.1577 | 0.0249 | -3.7578
-12 | -0.5784 | 0.15112 | 0.0235 | -3.8274
-11.5 | -0.5657 | 0.14444 | 0.0212 | -3.9165
-11 | -0.5539 | 0.13747 | 0.0185 | -4.0292
-10.5 | -0.5427 | 0.13022 | 0.0157 | -4.1676
-10 | -0.5328 | 0.12251 | 0.0112 | -4.349
-9.5 | -0.5222 | 0.1152 | 0.0067 | -4.533
-9 | -0.5122 | 0.10736 | 0.0029 | -4.7709
-8.5 | -0.5105 | 0.09844 | 0.0009 | -5.1859
-8 | -0.4966 | 0.09272 | -0.001 | -5.3559
-7.5 | -0.4869 | 0.0863 | -0.0044 | -5.6419
-7 | -0.4581 | 0.0772 | -0.0171 | -5.9339
-6.5 | -0.4231 | 0.06623 | -0.0303 | -6.3883
-6 | -0.3323 | 0.02208 | -0.0801 | -15.0498
-5.5 | -0.2651 | 0.01569 | -0.0847 | -16.8961
-5 | -0.206 | 0.01326 | -0.0856 | -15.5354
-4.5 | -0.1469 | 0.01077 | -0.0865 | -13.6397
-4 | -0.0912 | 0.0097 | -0.0863 | -9.4021
-3.5 | -0.0357 | 0.00868 | -0.0861 | -4.1129
-3 | 0.017 | 0.00837 | -0.0854 | 2.0311
-2.5 | 0.0702 | 0.00805 | -0.0848 | 8.7205
-2 | 0.1245 | 0.00776 | -0.0845 | 16.0438
-1.5 | 0.1782 | 0.00769 | -0.084 | 23.173
-0.5 | 0.3295 | 0.00707 | -0.0923 | 46.6054
0 | 0.4045 | 0.00669 | -0.0961 | 60.4634
0.5 | 0.4623 | 0.00637 | -0.0957 | 72.5746
1 | 0.5026 | 0.0058 | -0.0912 | 86.6552
1.5 | 0.5561 | 0.00646 | -0.0903 | 86.0836
2 | 0.611 | 0.00697 | -0.0899 | 87.6614
2.5 | 0.6662 | 0.00744 | -0.0896 | 89.543
3 | 0.721 | 0.00799 | -0.0893 | 90.2378
3.5 | 0.7752 | 0.00867 | -0.0889 | 89.4118
4 | 0.8296 | 0.00932 | -0.0886 | 89.0129
4.5 | 0.8836 | 0.01006 | -0.0883 | 87.833
5 | 0.9358 | 0.01123 | -0.0879 | 83.3304
5.5 | 0.9866 | 0.01281 | -0.0872 | 77.018
6 | 1.0385 | 0.01396 | -0.0865 | 74.3911
6.5 | 1.0886 | 0.01551 | -0.0854 | 70.187
7 | 1.1382 | 0.01699 | -0.0842 | 66.9923
7.5 | 1.1811 | 0.01996 | -0.082 | 59.1733
8 | 1.2274 | 0.02188 | -0.0803 | 56.0969
8.5 | 1.2705 | 0.02418 | -0.0785 | 52.5434
9 | 1.2947 | 0.03156 | -0.0743 | 41.0234
9.5 | 1.3245 | 0.03586 | -0.0709 | 36.9353
10 | 1.331 | 0.04338 | -0.0659 | 30.6823
10.5 | 1.3075 | 0.05241 | -0.0595 | 24.9475
11 | 1.2635 | 0.06107 | -0.0553 | 20.6894
11.5 | 1.2215 | 0.0753 | -0.0642 | 16.2218
12 | 1.1763 | 0.0964 | -0.0805 | 12.2023
12.5 | 1.0552 | 0.14822 | -0.1073 | 7.1191
13 | 1.0261 | 0.16999 | -0.1156 | 6.0362
13.5 | 1.0328 | 0.1822 | -0.1226 | 5.6685
14 | 1.0396 | 0.19218 | -0.1276 | 5.4095
14.5 | 1.0494 | 0.20091 | -0.132 | 5.2232
15 | 1.0618 | 0.20831 | -0.1353 | 5.0972

## 29. Re 500k Mach 0.00 (2)
BIGFOIL.COM POLAR EXPORT
BE6030NoNV2
BE6030NoNV2 |  |  |  | Cl Max: | 1.3253 | at alpha= | 10 | deg
NF |  |  |  | L/D Max: | 90.9294 | at alpha= | 3 | deg
Re: | 500000 |  |  | Cd Min: | 0.005929 | at alpha= | 1 | deg
Mach: | 0 |  |  | Cl=0 at alpha= | -3.151 | deg
|  |  |  | @ Cl=0.1, Cd= | 0.0078403
|  |  |  | @ Cl=0.4, Cd= | 0.0066837
|  |  |  | @ Cl=0.6, Cd= | 0.0068962
alpha (deg) | Cl | Cd | Cm | Cl/Cd
-20 | -0.84407 | 0.25157 | 0.084296 | -3.3552
-19.5 | -0.82604 | 0.24602 | 0.079979 | -3.3576
-19 | -0.8081 | 0.24042 | 0.075765 | -3.3613
-18.5 | -0.79024 | 0.23474 | 0.071652 | -3.3664
-18 | -0.77242 | 0.22899 | 0.067622 | -3.3731
-17.5 | -0.75459 | 0.22317 | 0.063657 | -3.3813
-17 | -0.73672 | 0.21725 | 0.059737 | -3.3911
-16.5 | -0.71886 | 0.21123 | 0.055854 | -3.4032
-16 | -0.70116 | 0.20508 | 0.052003 | -3.4189
-15.5 | -0.68383 | 0.19879 | 0.048188 | -3.4399
-15 | -0.6671 | 0.19235 | 0.044422 | -3.4682
-14.5 | -0.65101 | 0.18573 | 0.040725 | -3.5051
-14 | -0.63547 | 0.17894 | 0.037128 | -3.5513
-13.5 | -0.62043 | 0.172 | 0.033665 | -3.6071
-13 | -0.60587 | 0.16493 | 0.03034 | -3.6735
-12.5 | -0.59184 | 0.15773 | 0.027128 | -3.7523
-12 | -0.57847 | 0.15041 | 0.023998 | -3.8461
-11.5 | -0.56589 | 0.14299 | 0.020909 | -3.9575
-11 | -0.55409 | 0.13553 | 0.017807 | -4.0883
-10.5 | -0.54288 | 0.12808 | 0.014623 | -4.2384
-10 | -0.53194 | 0.1207 | 0.011312 | -4.4072
-9.5 | -0.52123 | 0.11339 | 0.007888 | -4.5968
-9 | -0.51096 | 0.10619 | 0.00442 | -4.8119
-8.5 | -0.50101 | 0.099078 | 0.00089352 | -5.0567
-8 | -0.48992 | 0.091568 | -0.0036539 | -5.3503
-7.5 | -0.48078 | 0.082201 | -0.011095 | -5.8488
-7 | -0.4995 | 0.07288 | -0.016085 | -6.8537
-6.5 | -0.40783 | 0.052545 | -0.038387 | -7.7614
-6 | -0.32784 | 0.017108 | -0.082252 | -19.1627
-5.5 | -0.2655 | 0.01401 | -0.084587 | -18.9504
-5 | -0.20876 | 0.012178 | -0.084885 | -17.1421
-4.5 | -0.1525 | 0.010804 | -0.085104 | -14.1158
-4 | -0.096317 | 0.0097887 | -0.08516 | -9.8396
-3.5 | -0.039559 | 0.0089483 | -0.08522 | -4.4208
-3 | 0.017117 | 0.0082396 | -0.08523 | 2.0775
-2.5 | 0.071236 | 0.0079142 | -0.084972 | 9.001
-2 | 0.12439 | 0.0077776 | -0.084529 | 15.9936
-1.5 | 0.18306 | 0.007639 | -0.085246 | 23.9639
-1 | 0.25172 | 0.0073974 | -0.088174 | 34.0278
-0.5 | 0.32828 | 0.0070512 | -0.092487 | 46.5573
0 | 0.40088 | 0.0066792 | -0.095782 | 60.0187
0.5 | 0.46048 | 0.0062628 | -0.095936 | 73.5265
1 | 0.50119 | 0.005929 | -0.091432 | 84.5315
1.5 | 0.55485 | 0.0064549 | -0.09054 | 85.9577
2 | 0.60938 | 0.0069878 | -0.089994 | 87.2054
2.5 | 0.66477 | 0.0074567 | -0.089601 | 89.1501
3 | 0.72033 | 0.0079219 | -0.089303 | 90.9294
3.5 | 0.77546 | 0.0085638 | -0.08902 | 90.5505
4 | 0.82939 | 0.0093185 | -0.088717 | 89.0047
4.5 | 0.88261 | 0.010094 | -0.088398 | 87.4428
5 | 0.93416 | 0.011287 | -0.08785 | 82.7639
5.5 | 0.98386 | 0.013067 | -0.086904 | 75.2932
6 | 1.0349 | 0.014454 | -0.086019 | 71.6024
6.5 | 1.0846 | 0.016053 | -0.084972 | 67.562
7 | 1.1323 | 0.017971 | -0.08367 | 63.0078
7.5 | 1.1781 | 0.02023 | -0.082029 | 58.2372
8 | 1.2221 | 0.022982 | -0.079979 | 53.1787
8.5 | 1.2634 | 0.026469 | -0.077563 | 47.7332
9 | 1.2996 | 0.03097 | -0.074631 | 41.9636
9.5 | 1.3233 | 0.036985 | -0.070795 | 35.7788
10 | 1.3253 | 0.04511 | -0.065972 | 29.3789
10.5 | 1.309 | 0.054408 | -0.060089 | 24.0599
11 | 1.2956 | 0.060597 | -0.054561 | 21.3809
11.5 | 1.1887 | 0.083089 | -0.069327 | 14.3068
12 | 1.1316 | 0.10598 | -0.091966 | 10.6773
12.5 | 1.084 | 0.13002 | -0.10205 | 8.3369
13 | 1.0492 | 0.15249 | -0.10833 | 6.8804
13.5 | 1.0368 | 0.17007 | -0.11612 | 6.096
14 | 1.0272 | 0.18368 | -0.1226 | 5.5922
14.5 | 1.007 | 0.19385 | -0.12574 | 5.1948
15 | 0.99285 | 0.20147 | -0.12816 | 4.928
15.5 | 0.99201 | 0.20784 | -0.13141 | 4.7728
16 | 1.0011 | 0.2139 | -0.13551 | 4.68
16.5 | 1.0183 | 0.2201 | -0.14061 | 4.6265
17 | 1.0412 | 0.22665 | -0.14657 | 4.5937
17.5 | 1.0645 | 0.23347 | -0.15274 | 4.5592
18 | 1.0827 | 0.24036 | -0.15831 | 4.5045
18.5 | 1.0927 | 0.24711 | -0.16274 | 4.4217
19 | 1.0978 | 0.25372 | -0.16649 | 4.3267
19.5 | 1.1069 | 0.26033 | -0.17078 | 4.2518
20 | 1.1262 | 0.26708 | -0.17651 | 4.2168

## 30. Re 500k Mach 0.00 (3)
BIGFOIL.COM POLAR EXPORT
BE6030NoNV2
BE6030NoNV2 |  |  |  | Cl Max: | 1.1 | at alpha= | 7 | deg
JavaFoil+Calcfoil stall+Eppler ext transition |  |  |  | L/D Max: | 64.918 | at alpha= | 7 | deg
Re: | 500000 |  |  | Cd Min: | 0.01084 | at alpha= | 0 | deg
Mach: | 0 |  |  | Cl=0 at alpha= | -3.4912 | deg
|  |  |  | @ Cl=0.1, Cd= | 0.011374
|  |  |  | @ Cl=0.4, Cd= | 0.01084
|  |  |  | @ Cl=0.6, Cd= | 0.011954
alpha (deg) | Cl | Cd | Cm | Cl/Cd
-16 | -0.292 | 0.15621 | -0.033 | -1.87
-15.5 | -0.308 | 0.14659 | -0.033 | -2.103
-15 | -0.325 | 0.13895 | -0.033 | -2.337
-14.5 | -0.341 | 0.13082 | -0.033 | -2.609
-14 | -0.358 | 0.12529 | -0.033 | -2.855
-13.5 | -0.374 | 0.11464 | -0.033 | -3.258
-13 | -0.387 | 0.10975 | -0.032 | -3.53
-12.5 | -0.395 | 0.10139 | -0.032 | -3.9
-12 | -0.402 | 0.0962 | -0.032 | -4.176
-11.5 | -0.405 | 0.10492 | -0.031 | -3.864
-11 | -0.407 | 0.08542 | -0.032 | -4.76
-10.5 | -0.405 | 0.0799 | -0.031 | -5.064
-10 | -0.399 | 0.07979 | -0.031 | -5.001
-9.5 | -0.39 | 0.07448 | -0.031 | -5.234
-9 | -0.376 | 0.07082 | -0.03 | -5.316
-8.5 | -0.359 | 0.06572 | -0.029 | -5.464
-8 | -0.338 | 0.05973 | -0.029 | -5.651
-7.5 | -0.312 | 0.05612 | -0.029 | -5.558
-7 | -0.282 | 0.05333 | -0.029 | -5.296
-6.5 | -0.249 | 0.04994 | -0.029 | -4.995
-6 | -0.213 | 0.04659 | -0.03 | -4.58
-5.5 | -0.175 | 0.0445 | -0.03 | -3.922
-5 | -0.167 | 0.0125 | -0.086 | -13.326
-4.5 | -0.113 | 0.0123 | -0.086 | -9.186
-4 | -0.058 | 0.01198 | -0.086 | -4.824
-3.5 | -0.001 | 0.01177 | -0.086 | -0.119
-3 | 0.056 | 0.01149 | -0.085 | 4.854
-2.5 | 0.113 | 0.01134 | -0.085 | 9.992
-2 | 0.171 | 0.01133 | -0.085 | 15.125
-1.5 | 0.229 | 0.01098 | -0.085 | 20.835
-1 | 0.286 | 0.01095 | -0.085 | 26.154
-0.5 | 0.344 | 0.01085 | -0.085 | 31.691
0 | 0.4 | 0.01084 | -0.085 | 36.886
0.5 | 0.457 | 0.01087 | -0.085 | 42.082
1 | 0.514 | 0.0123 | -0.085 | 41.812
1.5 | 0.572 | 0.01248 | -0.085 | 45.809
2 | 0.629 | 0.01141 | -0.085 | 55.108
2.5 | 0.686 | 0.01172 | -0.085 | 58.494
3 | 0.742 | 0.01236 | -0.085 | 60.034
3.5 | 0.797 | 0.01268 | -0.085 | 62.828
4 | 0.85 | 0.01329 | -0.085 | 63.912
4.5 | 0.9 | 0.01479 | -0.085 | 60.876
5 | 0.948 | 0.0152 | -0.085 | 62.417
5.5 | 0.993 | 0.01555 | -0.085 | 63.882
6 | 1.035 | 0.016 | -0.084 | 64.665
6.5 | 1.071 | 0.01651 | -0.084 | 64.903
7 | 1.1 | 0.01694 | -0.084 | 64.918
7.5 | 0.9 | 0.05422 | -0.041 | 16.59
8 | 0.901 | 0.05856 | -0.029 | 15.39
8.5 | 0.9 | 0.06314 | -0.028 | 14.256
9 | 0.892 | 0.06714 | -0.028 | 13.284
9.5 | 0.877 | 0.07429 | -0.028 | 11.8
10 | 0.855 | 0.07968 | -0.027 | 10.731
10.5 | 0.828 | 0.08533 | -0.026 | 9.705
11 | 0.797 | 0.09476 | -0.026 | 8.409
11.5 | 0.762 | 0.09666 | -0.027 | 7.886
12 | 0.725 | 0.10508 | -0.027 | 6.903

## 31. Re 500k Mach 0.10 (1)
BIGFOIL.COM POLAR EXPORT
BE6030NoNV2
BE6030NoNV2 |  |  |  | Cl Max: | 1.3209 | at alpha= | 9.5 | deg
XFOIL ncrit=9 |  |  |  | L/D Max: | 90.274 | at alpha= | 3 | deg
Re: | 500000 |  |  | Cd Min: | 0.00586 | at alpha= | 1 | deg
Mach: | 0.1 |  |  | Cl=0 at alpha= | -3.1528 | deg
|  |  |  | @ Cl=0.1, Cd= | 0.0079154
|  |  |  | @ Cl=0.4, Cd= | 0.0067377
|  |  |  | @ Cl=0.6, Cd= | 0.006869
alpha (deg) | Cl | Cd | Cm | Cl/Cd
-8.5 | -0.5078 | 0.09913 | 0.0014 | -5.1226
-8 | -0.4944 | 0.09323 | -0.0008 | -5.303
-7.5 | -0.485 | 0.08674 | -0.0041 | -5.5914
-7 | -0.4579 | 0.07785 | -0.0163 | -5.8818
-6.5 | -0.4246 | 0.06718 | -0.029 | -6.3203
-6 | -0.341 | 0.02468 | -0.0778 | -13.8169
-5.5 | -0.269 | 0.01618 | -0.0848 | -16.6255
-5 | -0.2088 | 0.01346 | -0.0859 | -15.5126
-4.5 | -0.1492 | 0.01091 | -0.0869 | -13.6755
-4 | -0.0929 | 0.00977 | -0.0867 | -9.5087
-3.5 | -0.0368 | 0.00871 | -0.0865 | -4.225
-3 | 0.0162 | 0.0084 | -0.0857 | 1.9286
-2.5 | 0.0698 | 0.00807 | -0.0851 | 8.6493
-2 | 0.1245 | 0.00779 | -0.0848 | 15.982
-1.5 | 0.1785 | 0.00772 | -0.0843 | 23.1218
-1 | 0.2526 | 0.00746 | -0.0881 | 33.8606
-0.5 | 0.3319 | 0.00708 | -0.0929 | 46.8785
0 | 0.4075 | 0.0067 | -0.0967 | 60.8209
0.5 | 0.4641 | 0.00643 | -0.0959 | 72.1773
1 | 0.505 | 0.00586 | -0.0916 | 86.1775
1.5 | 0.5589 | 0.00649 | -0.0907 | 86.1171
2 | 0.6142 | 0.007 | -0.0903 | 87.7429
2.5 | 0.6698 | 0.00748 | -0.09 | 89.5455
3 | 0.7249 | 0.00803 | -0.0896 | 90.274
3.5 | 0.7796 | 0.00872 | -0.0893 | 89.4037
4 | 0.8343 | 0.00938 | -0.0889 | 88.9446
4.5 | 0.8886 | 0.01015 | -0.0886 | 87.5468
5 | 0.9409 | 0.0114 | -0.0881 | 82.5351
5.5 | 0.9924 | 0.01293 | -0.0874 | 76.7517
6 | 1.0442 | 0.01425 | -0.0865 | 73.2772
6.5 | 1.0936 | 0.0161 | -0.0851 | 67.9255
7 | 1.1447 | 0.01727 | -0.084 | 66.2826
7.5 | 1.1874 | 0.02042 | -0.0816 | 58.1489
8 | 1.2337 | 0.02244 | -0.0798 | 54.9777
8.5 | 1.2751 | 0.02525 | -0.0777 | 50.499
9 | 1.2976 | 0.03281 | -0.0732 | 39.5489
9.5 | 1.3209 | 0.03817 | -0.0692 | 34.6057
10 | 1.3171 | 0.04644 | -0.0636 | 28.3613
10.5 | 1.2839 | 0.05476 | -0.0569 | 23.4459
11 | 1.2411 | 0.06507 | -0.0575 | 19.0733
11.5 | 1.2008 | 0.08199 | -0.0707 | 14.6457
12.5 | 1.0517 | 0.15051 | -0.1088 | 6.9876
13 | 1.0256 | 0.17117 | -0.1164 | 5.9917
13.5 | 1.0336 | 0.1833 | -0.1236 | 5.6388
14 | 1.0407 | 0.19337 | -0.1287 | 5.3819
14.5 | 1.0509 | 0.20219 | -0.1332 | 5.1976

## 32. Re 500k Mach 0.10 (2)
BIGFOIL.COM POLAR EXPORT
BE6030NoNV2
BE6030NoNV2 |  |  |  | Cl Max: | 1.101 | at alpha= | 7 | deg
JavaFoil+Calcfoil stall+Eppler ext transition |  |  |  | L/D Max: | 64.854 | at alpha= | 6.5 | deg
Re: | 500000 |  |  | Cd Min: | 0.01084 | at alpha= | 0 | deg
Mach: | 0.1 |  |  | Cl=0 at alpha= | -3.4912 | deg
|  |  |  | @ Cl=0.1, Cd= | 0.011346
|  |  |  | @ Cl=0.4, Cd= | 0.01084
|  |  |  | @ Cl=0.6, Cd= | 0.01201
alpha (deg) | Cl | Cd | Cm | Cl/Cd
-16 | -0.252 | 0.1604 | -0.035 | -1.57
-15.5 | -0.27 | 0.15148 | -0.034 | -1.78
-15 | -0.288 | 0.1396 | -0.033 | -2.064
-14.5 | -0.307 | 0.13214 | -0.033 | -2.323
-14 | -0.326 | 0.12681 | -0.033 | -2.569
-13.5 | -0.344 | 0.1169 | -0.033 | -2.945
-13 | -0.361 | 0.1099 | -0.032 | -3.287
-12.5 | -0.372 | 0.10416 | -0.032 | -3.573
-12 | -0.381 | 0.09585 | -0.032 | -3.976
-11.5 | -0.388 | 0.09113 | -0.032 | -4.256
-11 | -0.392 | 0.08695 | -0.032 | -4.506
-10.5 | -0.392 | 0.08791 | -0.031 | -4.464
-10 | -0.389 | 0.08144 | -0.03 | -4.782
-9.5 | -0.382 | 0.07476 | -0.03 | -5.116
-9 | -0.371 | 0.07194 | -0.029 | -5.159
-8.5 | -0.356 | 0.06495 | -0.03 | -5.473
-8 | -0.335 | 0.06031 | -0.03 | -5.56
-7.5 | -0.311 | 0.05629 | -0.03 | -5.521
-7 | -0.282 | 0.05351 | -0.029 | -5.27
-6.5 | -0.25 | 0.05023 | -0.029 | -4.968
-6 | -0.214 | 0.04727 | -0.03 | -4.521
-5.5 | -0.175 | 0.04464 | -0.031 | -3.92
-5 | -0.167 | 0.01247 | -0.086 | -13.405
-4.5 | -0.113 | 0.01231 | -0.086 | -9.217
-4 | -0.058 | 0.01198 | -0.086 | -4.844
-3.5 | -0.001 | 0.01174 | -0.086 | -0.12
-3 | 0.056 | 0.01149 | -0.086 | 4.876
-2.5 | 0.114 | 0.0113 | -0.086 | 10.08
-2 | 0.172 | 0.01133 | -0.086 | 15.202
-1.5 | 0.23 | 0.01098 | -0.086 | 20.944
-1 | 0.288 | 0.01095 | -0.086 | 26.286
-0.5 | 0.346 | 0.01085 | -0.086 | 31.858
0 | 0.402 | 0.01084 | -0.086 | 37.077
0.5 | 0.46 | 0.01087 | -0.086 | 42.281
1 | 0.517 | 0.01232 | -0.086 | 41.946
1.5 | 0.574 | 0.01249 | -0.085 | 45.991
2 | 0.632 | 0.01142 | -0.085 | 55.309
2.5 | 0.689 | 0.01174 | -0.085 | 58.703
3 | 0.746 | 0.01237 | -0.085 | 60.248
3.5 | 0.801 | 0.0127 | -0.085 | 63.036
4 | 0.854 | 0.01333 | -0.085 | 64.067
4.5 | 0.905 | 0.01482 | -0.085 | 61.045
5 | 0.953 | 0.01523 | -0.085 | 62.556
5.5 | 0.997 | 0.01559 | -0.085 | 63.965
6 | 1.038 | 0.01605 | -0.085 | 64.684
6.5 | 1.074 | 0.01657 | -0.085 | 64.854
7 | 1.101 | 0.01707 | -0.085 | 64.525
7.5 | 0.897 | 0.05472 | -0.038 | 16.398
8 | 0.899 | 0.05893 | -0.029 | 15.252
8.5 | 0.895 | 0.06331 | -0.029 | 14.139
9 | 0.883 | 0.06805 | -0.027 | 12.982
9.5 | 0.864 | 0.07561 | -0.028 | 11.431
10 | 0.838 | 0.08115 | -0.027 | 10.332
10.5 | 0.807 | 0.08756 | -0.026 | 9.212
11 | 0.77 | 0.09345 | -0.025 | 8.244
11.5 | 0.731 | 0.1003 | -0.027 | 7.287
12 | 0.689 | 0.10568 | -0.028 | 6.521

## 33. Re 500k Mach 0.25 (1)
BIGFOIL.COM POLAR EXPORT
BE6030NoNV2
BE6030NoNV2 |  |  |  | Cl Max: | 1.29 | at alpha= | 8.5 | deg
XFOIL ncrit=9 |  |  |  | L/D Max: | 90.1932 | at alpha= | 3 | deg
Re: | 500000 |  |  | Cd Min: | 0.00613 | at alpha= | 1 | deg
Mach: | 0.25 |  |  | Cl=0 at alpha= | -99 | deg
|  |  |  | @ Cl=0.1, Cd= | 0.00679
|  |  |  | @ Cl=0.4, Cd= | 0.00679
|  |  |  | @ Cl=0.6, Cd= | 0.0069204
alpha (deg) | Cl | Cd | Cm | Cl/Cd
0 | 0.4208 | 0.00679 | -0.0993 | 61.9735
0.5 | 0.4743 | 0.00679 | -0.0973 | 69.8527
1 | 0.5182 | 0.00613 | -0.0935 | 84.5351
1.5 | 0.5747 | 0.0067 | -0.0928 | 85.7761
2 | 0.6321 | 0.0072 | -0.0923 | 87.7917
2.5 | 0.6897 | 0.00768 | -0.0919 | 89.8047
3 | 0.7468 | 0.00828 | -0.0915 | 90.1932
3.5 | 0.8035 | 0.00898 | -0.091 | 89.4766
4 | 0.8605 | 0.00968 | -0.0905 | 88.8946
4.5 | 0.9166 | 0.01058 | -0.09 | 86.6352
5 | 0.9696 | 0.0123 | -0.0891 | 78.8293
5.5 | 1.0242 | 0.01367 | -0.088 | 74.9232
6 | 1.078 | 0.01517 | -0.0866 | 71.0613
6.5 | 1.1291 | 0.01714 | -0.0847 | 65.8751
7 | 1.1731 | 0.02058 | -0.0818 | 57.0019
7.5 | 1.2191 | 0.02371 | -0.0789 | 51.4171
8 | 1.2621 | 0.02686 | -0.0761 | 46.9881
8.5 | 1.29 | 0.03253 | -0.072 | 39.6557
9 | 1.2878 | 0.04179 | -0.0661 | 30.816
9.5 | 1.2609 | 0.05065 | -0.0598 | 24.8944
10 | 1.2247 | 0.05927 | -0.0578 | 20.6631
10.5 | 1.196 | 0.07276 | -0.0678 | 16.4376
11 | 1.1707 | 0.08997 | -0.0812 | 13.0121
11.5 | 1.0781 | 0.12792 | -0.1009 | 8.4279
12 | 1.0527 | 0.14585 | -0.1092 | 7.2177
12.5 | 1.0429 | 0.15985 | -0.1157 | 6.5242
13 | 1.0298 | 0.17676 | -0.1213 | 5.826
13.5 | 1.0385 | 0.18768 | -0.127 | 5.5334

## 34. Re 500k Mach 0.25 (2)
BIGFOIL.COM POLAR EXPORT
BE6030NoNV2
BE6030NoNV2 |  |  |  | Cl Max: | 1.087 | at alpha= | 6.5 | deg
JavaFoil+Calcfoil stall+Eppler ext transition |  |  |  | L/D Max: | 64.391 | at alpha= | 6 | deg
Re: | 500000 |  |  | Cd Min: | 0.01084 | at alpha= | 0 | deg
Mach: | 0.25 |  |  | Cl=0 at alpha= | -3.4915 | deg
|  |  |  | @ Cl=0.1, Cd= | 0.011348
|  |  |  | @ Cl=0.4, Cd= | 0.010842
|  |  |  | @ Cl=0.6, Cd= | 0.10455
alpha (deg) | Cl | Cd | Cm | Cl/Cd
-14 | -0.059 | 0.14199 | -0.037 | -0.414
-13.5 | -0.056 | 0.12866 | -0.036 | -0.436
-13 | -0.053 | 0.11963 | -0.036 | -0.445
-12.5 | -0.138 | 0.11236 | -0.035 | -1.225
-12 | -0.186 | 0.10317 | -0.035 | -1.798
-11.5 | -0.224 | 0.09825 | -0.035 | -2.282
-11 | -0.257 | 0.09043 | -0.034 | -2.84
-10.5 | -0.283 | 0.08328 | -0.034 | -3.404
-10 | -0.304 | 0.0778 | -0.034 | -3.908
-9.5 | -0.318 | 0.07267 | -0.033 | -4.372
-9 | -0.324 | 0.0704 | -0.032 | -4.604
-8.5 | -0.323 | 0.06443 | -0.032 | -5.015
-8 | -0.315 | 0.06366 | -0.032 | -4.94
-7.5 | -0.299 | 0.05851 | -0.031 | -5.106
-7 | -0.276 | 0.0557 | -0.03 | -4.962
-6.5 | -0.248 | 0.05155 | -0.029 | -4.811
-6 | -0.215 | 0.04814 | -0.03 | -4.46
-5.5 | -0.177 | 0.04477 | -0.031 | -3.958
-5 | -0.138 | 0.04053 | -0.05 | -3.405
-4.5 | -0.116 | 0.01235 | -0.088 | -9.389
-4 | -0.059 | 0.01213 | -0.088 | -4.902
-3.5 | -0.001 | 0.01176 | -0.088 | -0.123
-3 | 0.058 | 0.01149 | -0.088 | 5.005
-2.5 | 0.117 | 0.01129 | -0.088 | 10.359
-2 | 0.177 | 0.01133 | -0.088 | 15.624
-1.5 | 0.236 | 0.01122 | -0.088 | 21.076
-1 | 0.296 | 0.01094 | -0.088 | 27.033
-0.5 | 0.355 | 0.01085 | -0.088 | 32.747
0 | 0.413 | 0.01084 | -0.088 | 38.097
0.5 | 0.472 | 0.01089 | -0.088 | 43.36
1 | 0.531 | 0.0124 | -0.088 | 42.823
1.5 | 0.59 | 0.01254 | -0.088 | 47.043
2 | 0.649 | 0.0115 | -0.088 | 56.447
2.5 | 0.708 | 0.01191 | -0.088 | 59.42
3 | 0.766 | 0.01247 | -0.088 | 61.402
3.5 | 0.822 | 0.01284 | -0.088 | 64.044
4 | 0.876 | 0.01453 | -0.088 | 60.28
4.5 | 0.927 | 0.01498 | -0.087 | 61.891
5 | 0.975 | 0.01543 | -0.087 | 63.189
5.5 | 1.018 | 0.01583 | -0.087 | 64.293
6 | 1.056 | 0.0164 | -0.087 | 64.391
6.5 | 1.087 | 0.01693 | -0.087 | 64.229
7 | 0.885 | 0.05247 | -0.03 | 16.876
7.5 | 0.886 | 0.0571 | -0.029 | 15.51
8 | 0.873 | 0.0612 | -0.028 | 14.27
8.5 | 0.847 | 0.06648 | -0.027 | 12.746
9 | 0.808 | 0.07303 | -0.028 | 11.062
9.5 | 0.755 | 0.07986 | -0.027 | 9.451
10 | 0.69 | 0.09047 | -0.028 | 7.625
10.5 | 0.614 | 0.10083 | -0.028 | 6.094
11 | 0.531 | 0.11039 | -0.029 | 4.811
11.5 | 0.441 | 0.10455 | -0.031 | 4.22

## 35. Re 500k Mach 0.50 (1)
BIGFOIL.COM POLAR EXPORT
BE6030NoNV2
BE6030NoNV2 |  |  |  | Cl Max: | 1.3691 | at alpha= | 20 | deg
XFOIL ncrit=9 |  |  |  | L/D Max: | 91.1111 | at alpha= | 2.5 | deg
Re: | 500000 |  |  | Cd Min: | 0.00724 | at alpha= | -0.5 | deg
Mach: | 0.5 |  |  | Cl=0 at alpha= | -2.8956 | deg
|  |  |  | @ Cl=0.1, Cd= | 0.0087309
|  |  |  | @ Cl=0.4, Cd= | 0.0072507
|  |  |  | @ Cl=0.6, Cd= | 0.0081484
alpha (deg) | Cl | Cd | Cm | Cl/Cd
-20 | -0.9197 | 0.29465 | 0.0969 | -3.1213
-19.5 | -0.896 | 0.28631 | 0.091 | -3.1295
-19 | -0.8728 | 0.27801 | 0.0852 | -3.1395
-18.5 | -0.8499 | 0.26969 | 0.0796 | -3.1514
-17.5 | -0.805 | 0.2515 | 0.0704 | -3.2008
-17 | -0.7832 | 0.2432 | 0.0662 | -3.2204
-16.5 | -0.761 | 0.23511 | 0.0617 | -3.2368
-16 | -0.7389 | 0.22696 | 0.0572 | -3.2556
-15.5 | -0.717 | 0.21874 | 0.0527 | -3.2779
-15 | -0.6946 | 0.21033 | 0.048 | -3.3024
-14.5 | -0.6735 | 0.20256 | 0.0422 | -3.3249
-14 | -0.655 | 0.19489 | 0.0369 | -3.3609
-13.5 | -0.6345 | 0.18547 | 0.0358 | -3.421
-13 | -0.6152 | 0.17778 | 0.0324 | -3.4605
-12.5 | -0.5964 | 0.16998 | 0.0288 | -3.5086
-12 | -0.5785 | 0.16211 | 0.0253 | -3.5686
-11.5 | -0.561 | 0.1545 | 0.0205 | -3.6311
-11 | -0.5472 | 0.14717 | 0.0159 | -3.7181
-10.5 | -0.5326 | 0.13943 | 0.0123 | -3.8198
-10 | -0.5183 | 0.13014 | 0.0114 | -3.9826
-9.5 | -0.5024 | 0.12316 | 0.0095 | -4.0792
-9 | -0.4877 | 0.11602 | 0.0068 | -4.2036
-8.5 | -0.4748 | 0.10908 | 0.0012 | -4.3528
-8 | -0.4617 | 0.10208 | -0.0034 | -4.5229
-7.5 | -0.4544 | 0.09317 | -0.0063 | -4.8771
-7 | -0.4395 | 0.08639 | -0.0074 | -5.0874
-6.5 | -0.4279 | 0.08008 | -0.0094 | -5.3434
-6 | -0.4145 | 0.07337 | -0.0135 | -5.6494
-5.5 | -0.3965 | 0.06396 | -0.0222 | -6.1992
-5 | -0.3655 | 0.0523 | -0.0362 | -6.9885
-4.5 | -0.2831 | 0.03185 | -0.0683 | -8.8885
-4 | -0.1673 | 0.01553 | -0.0934 | -10.7727
-3.5 | -0.0874 | 0.01142 | -0.0958 | -7.6532
-3 | -0.0141 | 0.00962 | -0.0959 | -1.4657
-2.5 | 0.0534 | 0.009 | -0.0951 | 5.9333
-2 | 0.1348 | 0.00853 | -0.0975 | 15.803
-1.5 | 0.2307 | 0.00787 | -0.1031 | 29.3139
-1 | 0.322 | 0.00747 | -0.1077 | 43.1058
-0.5 | 0.4038 | 0.00724 | -0.1098 | 55.7735
0 | 0.4625 | 0.00759 | -0.1066 | 60.9354
0.5 | 0.5246 | 0.00811 | -0.1052 | 64.6856
1 | 0.5903 | 0.00829 | -0.1048 | 71.2063
1.5 | 0.6458 | 0.00748 | -0.1019 | 86.3369
2 | 0.7124 | 0.00799 | -0.1011 | 89.1615
2.5 | 0.779 | 0.00855 | -0.1003 | 91.1111
3 | 0.8449 | 0.00933 | -0.0992 | 90.5573
3.5 | 0.9116 | 0.01013 | -0.098 | 89.9901
4 | 0.9777 | 0.0112 | -0.0964 | 87.2946
4.5 | 1.0402 | 0.01317 | -0.0942 | 78.9825
5 | 1.1036 | 0.01513 | -0.0912 | 72.9412
5.5 | 1.1609 | 0.01814 | -0.0868 | 63.9967
6 | 1.2087 | 0.02287 | -0.0811 | 52.8509
6.5 | 1.2393 | 0.02984 | -0.0746 | 41.5315
7 | 1.24 | 0.03845 | -0.0685 | 32.2497
7.5 | 1.2108 | 0.04704 | -0.0634 | 25.7398
8 | 1.1754 | 0.05911 | -0.0696 | 19.885
8.5 | 1.1455 | 0.07634 | -0.0844 | 15.0052
9 | 1.1149 | 0.0929 | -0.094 | 12.0011
9.5 | 1.0888 | 0.10814 | -0.1014 | 10.0684
10 | 1.0702 | 0.1224 | -0.1081 | 8.7435
10.5 | 1.0586 | 0.13608 | -0.1146 | 7.7792
11 | 1.0532 | 0.14943 | -0.121 | 7.0481
11.5 | 1.0533 | 0.1628 | -0.1275 | 6.4699
12 | 1.0604 | 0.17467 | -0.1334 | 6.0709
12.5 | 0.8327 | 0.1568 | -0.0988 | 5.3106
13 | 0.8304 | 0.16548 | -0.1019 | 5.0181
13.5 | 0.8312 | 0.17372 | -0.1048 | 4.7847
14 | 1.1151 | 0.21862 | -0.1533 | 5.1006
14.5 | 1.1338 | 0.22927 | -0.1591 | 4.9453
15 | 1.1525 | 0.24015 | -0.1678 | 4.7991
15.5 | 1.1733 | 0.25053 | -0.1742 | 4.6833
16 | 1.1942 | 0.26026 | -0.1798 | 4.5885
16.5 | 1.2154 | 0.2696 | -0.1851 | 4.5082
17 | 1.2367 | 0.27857 | -0.1896 | 4.4395
17.5 | 1.2578 | 0.28967 | -0.1938 | 4.3422
18 | 1.2793 | 0.29969 | -0.2024 | 4.2687
18.5 | 1.3031 | 0.31028 | -0.2097 | 4.1998
19 | 1.3256 | 0.32009 | -0.2157 | 4.1413
19.5 | 1.3477 | 0.32954 | -0.2216 | 4.0896
20 | 1.3691 | 0.33881 | -0.2267 | 4.0409

## 36. Re 500k Mach 0.50 (2)
BIGFOIL.COM POLAR EXPORT
BE6030NoNV2
BE6030NoNV2 |  |  |  | Cl Max: | 1.223 | at alpha= | 20 | deg
JavaFoil+Calcfoil stall+Eppler ext transition |  |  |  | L/D Max: | 67.187 | at alpha= | 3.5 | deg
Re: | 500000 |  |  | Cd Min: | 0.01082 | at alpha= | -0.5 | deg
Mach: | 0.5 |  |  | Cl=0 at alpha= | -3.4848 | deg
|  |  |  | @ Cl=0.1, Cd= | 0.011522
|  |  |  | @ Cl=0.4, Cd= | 0.010879
|  |  |  | @ Cl=0.6, Cd= | 0.012646
alpha (deg) | Cl | Cd | Cm | Cl/Cd
-20 | -0.88 | 0.23003 | -0.057 | -3.826
-19.5 | -0.854 | 0.22876 | -0.057 | -3.735
-19 | -0.829 | 0.22403 | -0.057 | -3.699
-18.5 | -0.801 | 0.20811 | -0.055 | -3.848
-18 | -0.774 | 0.20434 | -0.054 | -3.79
-17.5 | -0.748 | 0.19626 | -0.054 | -3.813
-17 | -0.722 | 0.19476 | -0.054 | -3.709
-16.5 | -0.696 | 0.18956 | -0.054 | -3.673
-16 | -0.67 | 0.18004 | -0.054 | -3.722
-15.5 | -0.643 | 0.17385 | -0.053 | -3.699
-15 | -0.616 | 0.16521 | -0.051 | -3.727
-14.5 | -0.589 | 0.15997 | -0.051 | -3.685
-14 | -0.563 | 0.15686 | -0.051 | -3.59
-13.5 | -0.537 | 0.15192 | -0.051 | -3.532
-13 | -0.509 | 0.15113 | -0.049 | -3.371
-12.5 | -0.482 | 0.1467 | -0.047 | -3.288
-12 | -0.456 | 0.14328 | -0.047 | -3.181
-11.5 | -0.429 | 0.13692 | -0.047 | -3.135
-11 | -0.403 | 0.13695 | -0.047 | -2.941
-10.5 | -0.375 | 0.12339 | -0.044 | -3.042
-10 | -0.349 | 0.11796 | -0.044 | -2.956
-9.5 | -0.322 | 0.11519 | -0.044 | -2.796
-9 | -0.295 | 0.11254 | -0.044 | -2.625
-8.5 | -0.268 | 0.10239 | -0.039 | -2.62
-8 | -0.242 | 0.10194 | -0.039 | -2.369
-7.5 | -0.215 | 0.09819 | -0.039 | -2.188
-7 | -0.188 | 0.09095 | -0.039 | -2.068
-6.5 | -0.161 | 0.06013 | -0.037 | -2.682
-6 | -0.135 | 0.05271 | -0.038 | -2.552
-5.5 | -0.108 | 0.04853 | -0.038 | -2.221
-5 | -0.133 | 0.04871 | -0.033 | -2.74
-4.5 | -0.098 | 0.04237 | -0.034 | -2.316
-4 | -0.055 | 0.03108 | -0.072 | -1.754
-3.5 | -0.002 | 0.01186 | -0.099 | -0.134
-3 | 0.064 | 0.01163 | -0.099 | 5.501
-2.5 | 0.131 | 0.01143 | -0.099 | 11.42
-2 | 0.198 | 0.0113 | -0.099 | 17.507
-1.5 | 0.264 | 0.01122 | -0.099 | 23.557
-1 | 0.331 | 0.01091 | -0.098 | 30.306
-0.5 | 0.397 | 0.01082 | -0.098 | 36.712
0 | 0.461 | 0.01207 | -0.098 | 38.2
0.5 | 0.527 | 0.01242 | -0.098 | 42.427
1 | 0.593 | 0.01263 | -0.098 | 46.94
1.5 | 0.659 | 0.01278 | -0.098 | 51.52
2 | 0.724 | 0.0133 | -0.098 | 54.449
2.5 | 0.79 | 0.01254 | -0.098 | 62.966
3 | 0.854 | 0.01295 | -0.098 | 65.943
3.5 | 0.916 | 0.01363 | -0.098 | 67.187
4 | 0.971 | 0.01527 | -0.098 | 63.566
4.5 | 1.018 | 0.01585 | -0.098 | 64.248
5 | 1.052 | 0.01668 | -0.098 | 63.074
5.5 | 1.06 | 0.0174 | -0.098 | 60.909
6 | 0.806 | 0.05186 | -0.032 | 15.537
6.5 | 0.529 | 0.08487 | -0.034 | 6.238
7 | 0.556 | 0.06611 | -0.034 | 8.404
7.5 | 0.582 | 0.09052 | -0.038 | 6.43
8 | 0.608 | 0.09532 | -0.038 | 6.379
8.5 | 0.634 | 0.10203 | -0.037 | 6.211
9 | 0.661 | 0.10778 | -0.042 | 6.128
9.5 | 0.686 | 0.11085 | -0.042 | 6.191
10 | 0.712 | 0.11944 | -0.042 | 5.961
10.5 | 0.739 | 0.12341 | -0.045 | 5.988
11 | 0.764 | 0.13058 | -0.045 | 5.854
11.5 | 0.79 | 0.13416 | -0.045 | 5.888
12 | 0.815 | 0.14422 | -0.045 | 5.654
12.5 | 0.842 | 0.15391 | -0.048 | 5.474
13 | 0.868 | 0.1512 | -0.048 | 5.739
13.5 | 0.893 | 0.15727 | -0.049 | 5.679
14 | 0.919 | 0.16813 | -0.05 | 5.469
14.5 | 0.946 | 0.16666 | -0.051 | 5.674
15 | 0.971 | 0.17168 | -0.051 | 5.654
15.5 | 0.996 | 0.18101 | -0.051 | 5.501
16 | 1.023 | 0.19315 | -0.054 | 5.299
16.5 | 1.048 | 0.19299 | -0.054 | 5.431
17 | 1.073 | 0.2 | -0.054 | 5.364
17.5 | 1.098 | 0.20242 | -0.054 | 5.423
18 | 1.124 | 0.21661 | -0.055 | 5.19
18.5 | 1.15 | 0.22023 | -0.056 | 5.222
19 | 1.174 | 0.22468 | -0.056 | 5.227
19.5 | 1.199 | 0.22452 | -0.056 | 5.339
20 | 1.223 | 0.23685 | -0.057 | 5.164

## 37. Re 750k Mach 0.00 (1)
BIGFOIL.COM POLAR EXPORT
BE6030NoNV2
BE6030NoNV2 |  |  |  | Cl Max: | 1.3955 | at alpha= | 10.5 | deg
XFOIL ncrit=9 |  |  |  | L/D Max: | 97.551 | at alpha= | 2.5 | deg
Re: | 750000 |  |  | Cd Min: | 0.00605 | at alpha= | 1.5 | deg
Mach: | 0 |  |  | Cl=0 at alpha= | -3.1948 | deg
|  |  |  | @ Cl=0.1, Cd= | 0.0070389
|  |  |  | @ Cl=0.4, Cd= | 0.0061835
|  |  |  | @ Cl=0.6, Cd= | 0.0063465
alpha (deg) | Cl | Cd | Cm | Cl/Cd
-6.5 | -0.3848 | 0.02322 | -0.0788 | -16.5719
-6 | -0.319 | 0.01654 | -0.0841 | -19.2866
-5.5 | -0.2557 | 0.01229 | -0.0868 | -20.8055
-5 | -0.1972 | 0.01045 | -0.0876 | -18.8708
-4.5 | -0.1415 | 0.00948 | -0.0875 | -14.9262
-4 | -0.0865 | 0.00856 | -0.0871 | -10.1051
-3.5 | -0.0318 | 0.00769 | -0.0867 | -4.1352
-3 | 0.0203 | 0.00743 | -0.0858 | 2.7322
-2.5 | 0.0734 | 0.0072 | -0.0852 | 10.1944
-2 | 0.1345 | 0.00683 | -0.0863 | 19.6925
-1.5 | 0.2089 | 0.00649 | -0.0902 | 32.188
-1 | 0.2823 | 0.00623 | -0.0939 | 45.313
-0.5 | 0.351 | 0.00607 | -0.0961 | 57.8254
0 | 0.4028 | 0.00619 | -0.0944 | 65.0727
0.5 | 0.4543 | 0.00664 | -0.093 | 68.4187
1 | 0.5101 | 0.00664 | -0.0931 | 76.8223
1.5 | 0.5575 | 0.00605 | -0.0909 | 92.1488
2 | 0.6134 | 0.00644 | -0.0907 | 95.2484
2.5 | 0.6692 | 0.00686 | -0.0905 | 97.551
3 | 0.724 | 0.0075 | -0.0903 | 96.5333
3.5 | 0.779 | 0.00806 | -0.0901 | 96.6501
4 | 0.8339 | 0.00864 | -0.0899 | 96.5162
4.5 | 0.8879 | 0.00942 | -0.0896 | 94.2569
5 | 0.9398 | 0.01071 | -0.0892 | 87.7498
5.5 | 0.9927 | 0.01171 | -0.0887 | 84.7737
6 | 1.0458 | 0.01257 | -0.0881 | 83.1981
6.5 | 1.0979 | 0.01355 | -0.0874 | 81.0258
7 | 1.1483 | 0.01497 | -0.0863 | 76.7067
7.5 | 1.198 | 0.01628 | -0.0853 | 73.5872
8 | 1.2434 | 0.01844 | -0.0835 | 67.4295
8.5 | 1.2884 | 0.02048 | -0.0817 | 62.9102
9 | 1.3313 | 0.02264 | -0.0799 | 58.803
9.5 | 1.3637 | 0.02668 | -0.0767 | 51.1132
10 | 1.3828 | 0.03291 | -0.0721 | 42.0176
10.5 | 1.3955 | 0.03866 | -0.0674 | 36.0967
11 | 1.379 | 0.04627 | -0.0608 | 29.8033
11.5 | 1.3373 | 0.05434 | -0.0552 | 24.6099
12 | 1.2945 | 0.06822 | -0.0626 | 18.9754
12.5 | 1.2497 | 0.08876 | -0.0781 | 14.0795
13.5 | 1.0617 | 0.16743 | -0.1173 | 6.3412
14 | 1.0444 | 0.19029 | -0.1277 | 5.4885
14.5 | 1.0523 | 0.20039 | -0.1329 | 5.2513
15 | 1.0627 | 0.20927 | -0.1375 | 5.0781
15.5 | 1.075 | 0.21707 | -0.1416 | 4.9523

## 38. Re 750k Mach 0.00 (2)
BIGFOIL.COM POLAR EXPORT
BE6030NoNV2
BE6030NoNV2 |  |  |  | Cl Max: | 1.4071 | at alpha= | 10.5 | deg
NF |  |  |  | L/D Max: | 98.0937 | at alpha= | 3 | deg
Re: | 750000 |  |  | Cd Min: | 0.0060013 | at alpha= | -0.5 | deg
Mach: | 0 |  |  | Cl=0 at alpha= | -3.1649 | deg
|  |  |  | @ Cl=0.1, Cd= | 0.00695
|  |  |  | @ Cl=0.4, Cd= | 0.0061008
|  |  |  | @ Cl=0.6, Cd= | 0.0063812
alpha (deg) | Cl | Cd | Cm | Cl/Cd
-20 | -0.84062 | 0.24986 | 0.084451 | -3.3643
-19.5 | -0.82292 | 0.2443 | 0.080136 | -3.3685
-19 | -0.80522 | 0.2387 | 0.075924 | -3.3733
-18.5 | -0.78749 | 0.23306 | 0.071802 | -3.379
-18 | -0.7697 | 0.22735 | 0.067751 | -3.3856
-17.5 | -0.75183 | 0.22155 | 0.06375 | -3.3934
-17 | -0.73391 | 0.21566 | 0.059783 | -3.4031
-16.5 | -0.71601 | 0.20964 | 0.055841 | -3.4154
-16 | -0.69828 | 0.2035 | 0.051924 | -3.4313
-15.5 | -0.68094 | 0.19722 | 0.048048 | -3.4527
-15 | -0.66417 | 0.19078 | 0.044247 | -3.4814
-14.5 | -0.64802 | 0.18415 | 0.040565 | -3.5189
-14 | -0.63248 | 0.17738 | 0.037042 | -3.5657
-13.5 | -0.61751 | 0.17046 | 0.033681 | -3.6225
-13 | -0.6031 | 0.16342 | 0.030454 | -3.6905
-12.5 | -0.5893 | 0.15625 | 0.027307 | -3.7715
-12 | -0.57616 | 0.14897 | 0.024187 | -3.8675
-11.5 | -0.56368 | 0.14164 | 0.021046 | -3.9796
-11 | -0.55174 | 0.13431 | 0.017848 | -4.1078
-10.5 | -0.54014 | 0.12701 | 0.014566 | -4.2527
-10 | -0.52872 | 0.11971 | 0.011192 | -4.4165
-9.5 | -0.51728 | 0.1124 | 0.0077089 | -4.602
-9 | -0.50659 | 0.10502 | 0.0038647 | -4.8237
-8.5 | -0.5009 | 0.097551 | -0.00076665 | -5.1347
-8 | -0.51399 | 0.089884 | -0.0043379 | -5.7184
-7.5 | -0.47738 | 0.082627 | -0.011045 | -5.7776
-7 | -0.45896 | 0.023429 | -0.07055 | -19.5896
-6.5 | -0.37234 | 0.015256 | -0.084276 | -24.4067
-6 | -0.31688 | 0.012972 | -0.085629 | -24.428
-5.5 | -0.25866 | 0.011382 | -0.086073 | -22.7257
-5 | -0.20189 | 0.010173 | -0.086279 | -19.8457
-4.5 | -0.14652 | 0.0092511 | -0.086158 | -15.8383
-4 | -0.092084 | 0.0085431 | -0.085812 | -10.7787
-3.5 | -0.037517 | 0.0079395 | -0.085481 | -4.7253
-3 | 0.018465 | 0.0073796 | -0.085416 | 2.5022
-2.5 | 0.076129 | 0.0070385 | -0.085996 | 10.8161
-2 | 0.13888 | 0.0068058 | -0.087698 | 20.406
-1.5 | 0.209 | 0.0065517 | -0.090807 | 31.9005
-1 | 0.28021 | 0.0062716 | -0.093842 | 44.6789
-0.5 | 0.34744 | 0.0060014 | -0.095889 | 57.8936
0 | 0.40163 | 0.0061039 | -0.094696 | 65.7992
0.5 | 0.4531 | 0.0065611 | -0.093294 | 69.0589
1 | 0.50741 | 0.0062991 | -0.092857 | 80.553
1.5 | 0.55643 | 0.0060733 | -0.091032 | 91.6187
2 | 0.61295 | 0.0064728 | -0.090812 | 94.6967
2.5 | 0.66944 | 0.0068688 | -0.090649 | 97.4619
3 | 0.72518 | 0.0073927 | -0.090469 | 98.0937
3.5 | 0.7799 | 0.0080143 | -0.090251 | 97.3134
4 | 0.83364 | 0.008681 | -0.089978 | 96.0305
4.5 | 0.8874 | 0.0094471 | -0.089706 | 93.9337
5 | 0.93892 | 0.010746 | -0.08907 | 87.3772
5.5 | 0.99062 | 0.011974 | -0.088324 | 82.73
6 | 1.0429 | 0.013033 | -0.087623 | 80.0198
6.5 | 1.0941 | 0.014237 | -0.086816 | 76.8493
7 | 1.1439 | 0.015641 | -0.085872 | 73.1333
7.5 | 1.192 | 0.017281 | -0.084685 | 68.9786
8 | 1.238 | 0.019197 | -0.083159 | 64.4904
8.5 | 1.2815 | 0.021455 | -0.08127 | 59.7269
9 | 1.3222 | 0.024158 | -0.079021 | 54.7316
9.5 | 1.3592 | 0.027428 | -0.076361 | 49.5565
10 | 1.3895 | 0.031434 | -0.073083 | 44.2045
10.5 | 1.4071 | 0.036498 | -0.069031 | 38.5534
11 | 1.4044 | 0.04294 | -0.064294 | 32.7073
11.5 | 1.3877 | 0.049619 | -0.058408 | 27.9674
12 | 1.3418 | 0.060978 | -0.058438 | 22.0052
12.5 | 1.117 | 0.11856 | -0.088411 | 9.421
13 | 1.1097 | 0.13261 | -0.10161 | 8.3681
13.5 | 1.0964 | 0.14673 | -0.10707 | 7.472
14 | 1.0681 | 0.16771 | -0.11451 | 6.369
14.5 | 1.0525 | 0.18579 | -0.1233 | 5.6652
15 | 1.049 | 0.19951 | -0.13171 | 5.2579
15.5 | 1.0545 | 0.20931 | -0.13907 | 5.038
16 | 1.068 | 0.21677 | -0.1458 | 4.9267
16.5 | 1.0862 | 0.22344 | -0.15208 | 4.8613
17 | 1.1065 | 0.22983 | -0.1579 | 4.8145
17.5 | 1.1283 | 0.23616 | -0.16352 | 4.7776
18 | 1.1505 | 0.24264 | -0.16917 | 4.7416
18.5 | 1.1719 | 0.24927 | -0.17487 | 4.7012
19 | 1.192 | 0.25596 | -0.18056 | 4.6569
19.5 | 1.2107 | 0.26261 | -0.18619 | 4.6102
20 | 1.2281 | 0.26919 | -0.19169 | 4.5622

## 39. Re 750k Mach 0.00 (3)
BIGFOIL.COM POLAR EXPORT
BE6030NoNV2
BE6030NoNV2 |  |  |  | Cl Max: | 1.117 | at alpha= | 7.5 | deg
JavaFoil+Calcfoil stall+Eppler ext transition |  |  |  | L/D Max: | 68.133 | at alpha= | 6.5 | deg
Re: | 750000 |  |  | Cd Min: | 0.01035 | at alpha= | -0.5 | deg
Mach: | 0 |  |  | Cl=0 at alpha= | -3.4912 | deg
|  |  |  | @ Cl=0.1, Cd= | 0.010919
|  |  |  | @ Cl=0.4, Cd= | 0.01037
|  |  |  | @ Cl=0.6, Cd= | 0.011385
alpha (deg) | Cl | Cd | Cm | Cl/Cd
-16 | -0.292 | 0.15043 | -0.035 | -1.943
-15.5 | -0.308 | 0.14136 | -0.035 | -2.182
-15 | -0.325 | 0.13023 | -0.034 | -2.495
-14.5 | -0.342 | 0.12302 | -0.034 | -2.776
-14 | -0.358 | 0.11769 | -0.034 | -3.041
-13.5 | -0.374 | 0.11158 | -0.034 | -3.349
-13 | -0.388 | 0.10356 | -0.033 | -3.743
-12.5 | -0.396 | 0.09842 | -0.033 | -4.02
-12 | -0.402 | 0.09309 | -0.034 | -4.317
-11.5 | -0.406 | 0.08851 | -0.033 | -4.583
-11 | -0.407 | 0.08196 | -0.034 | -4.964
-10.5 | -0.405 | 0.077 | -0.033 | -5.258
-10 | -0.399 | 0.07253 | -0.033 | -5.505
-9.5 | -0.39 | 0.06852 | -0.033 | -5.693
-9 | -0.377 | 0.06864 | -0.031 | -5.486
-8.5 | -0.359 | 0.06366 | -0.03 | -5.641
-8 | -0.338 | 0.05807 | -0.03 | -5.814
-7.5 | -0.312 | 0.05449 | -0.03 | -5.725
-7 | -0.282 | 0.05193 | -0.029 | -5.44
-6.5 | -0.25 | 0.04876 | -0.03 | -5.117
-6 | -0.214 | 0.04543 | -0.036 | -4.705
-5.5 | -0.177 | 0.04171 | -0.048 | -4.235
-5 | -0.167 | 0.01191 | -0.086 | -13.982
-4.5 | -0.113 | 0.0117 | -0.086 | -9.661
-4 | -0.058 | 0.01138 | -0.086 | -5.076
-3.5 | -0.001 | 0.01117 | -0.086 | -0.125
-3 | 0.056 | 0.01088 | -0.085 | 5.123
-2.5 | 0.113 | 0.01093 | -0.085 | 10.365
-2 | 0.171 | 0.01079 | -0.085 | 15.872
-1.5 | 0.229 | 0.01045 | -0.085 | 21.895
-1 | 0.286 | 0.01042 | -0.085 | 27.478
-0.5 | 0.344 | 0.01035 | -0.085 | 33.238
0 | 0.4 | 0.01037 | -0.085 | 38.582
0.5 | 0.457 | 0.01159 | -0.085 | 39.44
1 | 0.514 | 0.01181 | -0.085 | 43.544
1.5 | 0.572 | 0.01192 | -0.085 | 47.947
2 | 0.629 | 0.01083 | -0.085 | 58.051
2.5 | 0.686 | 0.01111 | -0.085 | 61.718
3 | 0.742 | 0.01171 | -0.085 | 63.33
3.5 | 0.797 | 0.01202 | -0.085 | 66.281
4 | 0.85 | 0.01261 | -0.085 | 67.383
4.5 | 0.9 | 0.0141 | -0.085 | 63.856
5 | 0.948 | 0.01448 | -0.085 | 65.511
5.5 | 0.993 | 0.01483 | -0.085 | 66.999
6 | 1.035 | 0.01525 | -0.084 | 67.859
6.5 | 1.071 | 0.01573 | -0.084 | 68.133
7 | 1.1 | 0.01619 | -0.084 | 67.915
7.5 | 1.117 | 0.01669 | -0.084 | 66.918
8 | 0.907 | 0.05673 | -0.042 | 15.982
8.5 | 0.9 | 0.0614 | -0.029 | 14.664
9 | 0.892 | 0.06533 | -0.029 | 13.655
9.5 | 0.877 | 0.07107 | -0.029 | 12.339
10 | 0.855 | 0.07619 | -0.028 | 11.226
10.5 | 0.828 | 0.08205 | -0.028 | 10.096
11 | 0.797 | 0.08936 | -0.028 | 8.919
11.5 | 0.763 | 0.09319 | -0.029 | 8.182
12 | 0.726 | 0.09701 | -0.03 | 7.48
12.5 | 0.687 | 0.10859 | -0.029 | 6.328

## 40. Re 750k Mach 0.10 (1)
BIGFOIL.COM POLAR EXPORT
BE6030NoNV2
BE6030NoNV2 |  |  |  | Cl Max: | 1.3777 | at alpha= | 10 | deg
XFOIL ncrit=9 |  |  |  | L/D Max: | 97.6488 | at alpha= | 2.5 | deg
Re: | 750000 |  |  | Cd Min: | 0.00608 | at alpha= | -0.5 | deg
Mach: | 0.1 |  |  | Cl=0 at alpha= | -3.1863 | deg
|  |  |  | @ Cl=0.1, Cd= | 0.0070626
|  |  |  | @ Cl=0.4, Cd= | 0.0062172
|  |  |  | @ Cl=0.6, Cd= | 0.0063543
alpha (deg) | Cl | Cd | Cm | Cl/Cd
-6.5 | -0.3911 | 0.02445 | -0.0778 | -15.9959
-6 | -0.324 | 0.01735 | -0.0839 | -18.6744
-5.5 | -0.2594 | 0.01273 | -0.087 | -20.3771
-5 | -0.1999 | 0.0106 | -0.088 | -18.8585
-4.5 | -0.1436 | 0.00958 | -0.0879 | -14.9896
-4 | -0.0884 | 0.0087 | -0.0874 | -10.1609
-3.5 | -0.033 | 0.00772 | -0.0871 | -4.2746
-3 | 0.0196 | 0.00745 | -0.0862 | 2.6309
-2.5 | 0.073 | 0.00723 | -0.0855 | 10.0968
-2 | 0.1359 | 0.00684 | -0.087 | 19.8684
-1.5 | 0.2106 | 0.00649 | -0.0909 | 32.4499
-1 | 0.2845 | 0.00623 | -0.0945 | 45.6661
-0.5 | 0.3527 | 0.00608 | -0.0966 | 58.0099
0 | 0.4044 | 0.00623 | -0.0947 | 64.9117
0.5 | 0.4565 | 0.00669 | -0.0933 | 68.2362
1 | 0.5127 | 0.0067 | -0.0935 | 76.5224
1.5 | 0.5604 | 0.00608 | -0.0913 | 92.1711
2 | 0.6167 | 0.00647 | -0.0911 | 95.3168
2.5 | 0.6728 | 0.00689 | -0.0909 | 97.6488
3 | 0.728 | 0.00754 | -0.0907 | 96.5517
3.5 | 0.7835 | 0.00809 | -0.0904 | 96.848
4 | 0.8387 | 0.00868 | -0.0902 | 96.6244
4.5 | 0.893 | 0.00948 | -0.0899 | 94.1983
5 | 0.9452 | 0.01085 | -0.0894 | 87.1152
5.5 | 0.9988 | 0.01179 | -0.0888 | 84.7159
6 | 1.0522 | 0.01266 | -0.0882 | 83.1122
6.5 | 1.1047 | 0.01369 | -0.0874 | 80.6939
7 | 1.1553 | 0.01519 | -0.0862 | 76.0566
7.5 | 1.2033 | 0.01701 | -0.0847 | 70.7407
8 | 1.2501 | 0.01895 | -0.083 | 65.9683
8.5 | 1.2945 | 0.02119 | -0.081 | 61.0901
9 | 1.3366 | 0.0236 | -0.0789 | 56.6356
9.5 | 1.3601 | 0.02952 | -0.0746 | 46.0738
10 | 1.3777 | 0.03545 | -0.07 | 38.8632
10.5 | 1.377 | 0.04241 | -0.0644 | 32.4688
11 | 1.344 | 0.0499 | -0.0569 | 26.9339
11.5 | 1.302 | 0.06051 | -0.0578 | 21.5171
12 | 1.2602 | 0.07846 | -0.0716 | 16.0617
12.5 | 1.2044 | 0.10221 | -0.0874 | 11.7836
13 | 1.1796 | 0.11907 | -0.0966 | 9.9068
13.5 | 1.1525 | 0.13717 | -0.1054 | 8.402
14 | 1.0454 | 0.19143 | -0.1287 | 5.461
14.5 | 1.0539 | 0.2016 | -0.134 | 5.2277
15 | 1.0646 | 0.21053 | -0.1387 | 5.0568

## 41. Re 750k Mach 0.10 (2)
BIGFOIL.COM POLAR EXPORT
BE6030NoNV2
BE6030NoNV2 |  |  |  | Cl Max: | 1.117 | at alpha= | 7.5 | deg
JavaFoil+Calcfoil stall+Eppler ext transition |  |  |  | L/D Max: | 68.074 | at alpha= | 6.5 | deg
Re: | 750000 |  |  | Cd Min: | 0.01034 | at alpha= | -0.5 | deg
Mach: | 0.1 |  |  | Cl=0 at alpha= | -3.4912 | deg
|  |  |  | @ Cl=0.1, Cd= | 0.010898
|  |  |  | @ Cl=0.4, Cd= | 0.010369
|  |  |  | @ Cl=0.6, Cd= | 0.011441
alpha (deg) | Cl | Cd | Cm | Cl/Cd
-15.5 | -0.27 | 0.14481 | -0.035 | -1.863
-15 | -0.288 | 0.13441 | -0.035 | -2.145
-14.5 | -0.307 | 0.12783 | -0.035 | -2.402
-14 | -0.326 | 0.11943 | -0.035 | -2.729
-13.5 | -0.344 | 0.11127 | -0.034 | -3.096
-13 | -0.361 | 0.10698 | -0.034 | -3.379
-12.5 | -0.372 | 0.10095 | -0.034 | -3.689
-12 | -0.381 | 0.09249 | -0.033 | -4.123
-11.5 | -0.388 | 0.08775 | -0.033 | -4.422
-11 | -0.392 | 0.08176 | -0.033 | -4.794
-10.5 | -0.393 | 0.07766 | -0.033 | -5.056
-10 | -0.39 | 0.0731 | -0.032 | -5.331
-9.5 | -0.383 | 0.0719 | -0.031 | -5.32
-9 | -0.371 | 0.06912 | -0.03 | -5.371
-8.5 | -0.356 | 0.06266 | -0.031 | -5.674
-8 | -0.335 | 0.05841 | -0.03 | -5.741
-7.5 | -0.311 | 0.05472 | -0.03 | -5.679
-7 | -0.282 | 0.05202 | -0.03 | -5.422
-6.5 | -0.25 | 0.04895 | -0.03 | -5.098
-6 | -0.214 | 0.04614 | -0.031 | -4.632
-5.5 | -0.176 | 0.04294 | -0.043 | -4.102
-5 | -0.167 | 0.0119 | -0.086 | -14.047
-4.5 | -0.113 | 0.0117 | -0.086 | -9.694
-4 | -0.058 | 0.01139 | -0.086 | -5.097
-3.5 | -0.001 | 0.01115 | -0.086 | -0.126
-3 | 0.056 | 0.01089 | -0.086 | 5.146
-2.5 | 0.114 | 0.0109 | -0.086 | 10.453
-2 | 0.172 | 0.01079 | -0.086 | 15.952
-1.5 | 0.23 | 0.01045 | -0.086 | 22.01
-1 | 0.288 | 0.01042 | -0.086 | 27.615
-0.5 | 0.346 | 0.01034 | -0.086 | 33.412
0 | 0.402 | 0.01037 | -0.086 | 38.77
0.5 | 0.46 | 0.01162 | -0.086 | 39.549
1 | 0.517 | 0.01182 | -0.086 | 43.719
1.5 | 0.574 | 0.01193 | -0.085 | 48.151
2 | 0.632 | 0.01084 | -0.085 | 58.281
2.5 | 0.689 | 0.01112 | -0.085 | 61.96
3 | 0.746 | 0.01173 | -0.085 | 63.555
3.5 | 0.801 | 0.01204 | -0.085 | 66.501
4 | 0.854 | 0.01264 | -0.085 | 67.545
4.5 | 0.905 | 0.01413 | -0.085 | 64.036
5 | 0.953 | 0.01451 | -0.085 | 65.66
5.5 | 0.997 | 0.01487 | -0.085 | 67.09
6 | 1.038 | 0.01529 | -0.085 | 67.884
6.5 | 1.074 | 0.01578 | -0.085 | 68.074
7 | 1.101 | 0.01629 | -0.085 | 67.621
7.5 | 1.117 | 0.01676 | -0.085 | 66.644
8 | 0.902 | 0.05746 | -0.038 | 15.693
8.5 | 0.896 | 0.06151 | -0.031 | 14.561
9 | 0.884 | 0.06539 | -0.028 | 13.511
9.5 | 0.865 | 0.07096 | -0.029 | 12.184
10 | 0.839 | 0.0776 | -0.028 | 10.805
10.5 | 0.807 | 0.08385 | -0.028 | 9.623
11 | 0.771 | 0.0911 | -0.028 | 8.459
11.5 | 0.731 | 0.09388 | -0.029 | 7.788
12 | 0.69 | 0.09774 | -0.031 | 7.054
12.5 | 0.647 | 0.10716 | -0.031 | 6.034

## 42. Re 750k Mach 0.25 (1)
BIGFOIL.COM POLAR EXPORT
BE6030NoNV2
BE6030NoNV2 |  |  |  | Cl Max: | 1.3442 | at alpha= | 9 | deg
XFOIL ncrit=9 |  |  |  | L/D Max: | 98.0339 | at alpha= | 2.5 | deg
Re: | 750000 |  |  | Cd Min: | 0.00616 | at alpha= | -0.5 | deg
Mach: | 0.25 |  |  | Cl=0 at alpha= | -3.1362 | deg
|  |  |  | @ Cl=0.1, Cd= | 0.0071776
|  |  |  | @ Cl=0.4, Cd= | 0.0063804
|  |  |  | @ Cl=0.6, Cd= | 0.0063892
alpha (deg) | Cl | Cd | Cm | Cl/Cd
-18 | -0.769 | 0.24055 | 0.0661 | -3.1968
-17.5 | -0.7515 | 0.23378 | 0.0626 | -3.2146
-17 | -0.7337 | 0.22706 | 0.0588 | -3.2313
-16.5 | -0.7159 | 0.22015 | 0.055 | -3.2519
-16 | -0.6982 | 0.21304 | 0.0512 | -3.2773
-15.5 | -0.6809 | 0.20577 | 0.0475 | -3.309
-15 | -0.663 | 0.19803 | 0.0436 | -3.348
-14.5 | -0.6472 | 0.19032 | 0.039 | -3.4006
-14 | -0.6322 | 0.18268 | 0.0352 | -3.4607
-13.5 | -0.6197 | 0.17409 | 0.0326 | -3.5597
-13 | -0.6046 | 0.16768 | 0.0304 | -3.6057
-12.5 | -0.59 | 0.16093 | 0.0277 | -3.6662
-12 | -0.5766 | 0.15366 | 0.0248 | -3.7524
-11.5 | -0.5637 | 0.14614 | 0.0218 | -3.8573
-11 | -0.5517 | 0.13823 | 0.0176 | -3.9912
-10.5 | -0.54 | 0.13067 | 0.0142 | -4.1325
-10 | -0.5289 | 0.12295 | 0.011 | -4.3017
-9.5 | -0.5251 | 0.11344 | 0.0076 | -4.6289
-9 | -0.5123 | 0.10725 | 0.0061 | -4.7767
-8.5 | -0.4992 | 0.10094 | 0.0034 | -4.9455
-8 | -0.4883 | 0.09374 | -0.0003 | -5.2091
-7.5 | -0.4763 | 0.08636 | -0.0055 | -5.5153
-6.5 | -0.4453 | 0.06529 | -0.0257 | -6.8203
-6 | -0.3611 | 0.02564 | -0.0769 | -14.0835
-5.5 | -0.2855 | 0.01712 | -0.0859 | -16.6764
-5 | -0.2155 | 0.01165 | -0.09 | -18.4979
-4.5 | -0.1558 | 0.01015 | -0.09 | -15.3498
-4 | -0.0981 | 0.0091 | -0.0894 | -10.7802
-3.5 | -0.0406 | 0.00814 | -0.0888 | -4.9877
-3 | 0.0152 | 0.0076 | -0.0881 | 2
-2.5 | 0.0707 | 0.00737 | -0.0873 | 9.5929
-2 | 0.1438 | 0.00689 | -0.0905 | 20.8708
-1.5 | 0.2208 | 0.00651 | -0.0944 | 33.9171
-1 | 0.2973 | 0.00624 | -0.0981 | 47.6442
-0.5 | 0.3618 | 0.00616 | -0.0987 | 58.7338
0 | 0.4138 | 0.00646 | -0.0964 | 64.0557
0.5 | 0.4687 | 0.00695 | -0.0954 | 67.4388
1 | 0.527 | 0.00701 | -0.0956 | 75.1783
1.5 | 0.5768 | 0.00623 | -0.0935 | 92.5843
2 | 0.6351 | 0.00663 | -0.0932 | 95.7919
2.5 | 0.6931 | 0.00707 | -0.093 | 98.0339
3 | 0.7503 | 0.00774 | -0.0926 | 96.938
3.5 | 0.8079 | 0.00831 | -0.0923 | 97.2202
4 | 0.8652 | 0.00898 | -0.0919 | 96.3474
4.5 | 0.9212 | 0.00995 | -0.0913 | 92.5829
5 | 0.9758 | 0.01135 | -0.0905 | 85.9736
5.5 | 1.0315 | 0.01242 | -0.0896 | 83.0515
6 | 1.087 | 0.01349 | -0.0885 | 80.5782
6.5 | 1.1403 | 0.01507 | -0.0869 | 75.6669
7 | 1.1927 | 0.01667 | -0.0852 | 71.5477
7.5 | 1.2384 | 0.01957 | -0.0824 | 63.2805
8 | 1.2818 | 0.02282 | -0.0793 | 56.17
8.5 | 1.319 | 0.02691 | -0.0757 | 49.0152
9 | 1.3442 | 0.03223 | -0.0713 | 41.7065
9.5 | 1.3405 | 0.04027 | -0.0653 | 33.2878
10 | 1.3086 | 0.04817 | -0.0582 | 27.1663
10.5 | 1.2716 | 0.05844 | -0.0597 | 21.7591
11 | 1.2409 | 0.07513 | -0.0735 | 16.5167
11.5 | 1.202 | 0.09559 | -0.0871 | 12.5745
12 | 1.0942 | 0.13396 | -0.1051 | 8.1681
12.5 | 1.0639 | 0.15357 | -0.1141 | 6.9278
13 | 1.0538 | 0.16858 | -0.1212 | 6.251
13.5 | 1.0415 | 0.1856 | -0.1278 | 5.6115
14 | 1.0514 | 0.19631 | -0.1331 | 5.3558

## 43. Re 750k Mach 0.25 (2)
BIGFOIL.COM POLAR EXPORT
BE6030NoNV2
BE6030NoNV2 |  |  |  | Cl Max: | 1.105 | at alpha= | 7 | deg
JavaFoil+Calcfoil stall+Eppler ext transition |  |  |  | L/D Max: | 67.593 | at alpha= | 6 | deg
Re: | 750000 |  |  | Cd Min: | 0.01035 | at alpha= | -0.5 | deg
Mach: | 0.25 |  |  | Cl=0 at alpha= | -3.4915 | deg
|  |  |  | @ Cl=0.1, Cd= | 0.01094
|  |  |  | @ Cl=0.4, Cd= | 0.10589
|  |  |  | @ Cl=0.6, Cd= | 0.10589
alpha (deg) | Cl | Cd | Cm | Cl/Cd
-14 | -0.059 | 0.11936 | -0.039 | -0.493
-13.5 | -0.056 | 0.11283 | -0.038 | -0.497
-13 | -0.053 | 0.10723 | -0.038 | -0.497
-12.5 | -0.138 | 0.10669 | -0.036 | -1.291
-12 | -0.186 | 0.09921 | -0.036 | -1.871
-11.5 | -0.224 | 0.09324 | -0.036 | -2.406
-11 | -0.257 | 0.08539 | -0.035 | -3.008
-10.5 | -0.284 | 0.08022 | -0.035 | -3.536
-10 | -0.304 | 0.07582 | -0.036 | -4.013
-9.5 | -0.318 | 0.07063 | -0.035 | -4.501
-9 | -0.324 | 0.0675 | -0.034 | -4.804
-8.5 | -0.323 | 0.0623 | -0.035 | -5.189
-8 | -0.315 | 0.05873 | -0.034 | -5.36
-7.5 | -0.299 | 0.05654 | -0.032 | -5.285
-7 | -0.276 | 0.05389 | -0.031 | -5.129
-6.5 | -0.248 | 0.05017 | -0.03 | -4.945
-6 | -0.215 | 0.0469 | -0.031 | -4.578
-5.5 | -0.177 | 0.04374 | -0.036 | -4.057
-5 | -0.17 | 0.01197 | -0.088 | -14.213
-4.5 | -0.116 | 0.01175 | -0.088 | -9.869
-4 | -0.059 | 0.01152 | -0.088 | -5.161
-3.5 | -0.001 | 0.01116 | -0.088 | -0.129
-3 | 0.058 | 0.01104 | -0.088 | 5.211
-2.5 | 0.117 | 0.0109 | -0.088 | 10.737
-2 | 0.177 | 0.01079 | -0.088 | 16.393
-1.5 | 0.236 | 0.01069 | -0.088 | 22.114
-1 | 0.296 | 0.01042 | -0.088 | 28.39
-0.5 | 0.355 | 0.01035 | -0.088 | 34.326
0 | 0.413 | 0.01038 | -0.088 | 39.774
0.5 | 0.472 | 0.01169 | -0.088 | 40.394
1 | 0.531 | 0.01188 | -0.088 | 44.689
1.5 | 0.59 | 0.01198 | -0.088 | 49.263
2 | 0.649 | 0.01091 | -0.088 | 59.491
2.5 | 0.708 | 0.01128 | -0.088 | 62.739
3 | 0.766 | 0.01182 | -0.088 | 64.769
3.5 | 0.822 | 0.01217 | -0.088 | 67.559
4 | 0.876 | 0.01386 | -0.088 | 63.236
4.5 | 0.927 | 0.01428 | -0.087 | 64.935
5 | 0.975 | 0.01469 | -0.087 | 66.34
5.5 | 1.018 | 0.01509 | -0.087 | 67.448
6 | 1.056 | 0.01562 | -0.087 | 67.593
6.5 | 1.087 | 0.01614 | -0.087 | 67.345
7 | 1.105 | 0.01663 | -0.087 | 66.496
7.5 | 0.886 | 0.05508 | -0.03 | 16.084
8 | 0.873 | 0.05927 | -0.029 | 14.736
8.5 | 0.847 | 0.06415 | -0.028 | 13.21
9 | 0.808 | 0.06951 | -0.029 | 11.623
9.5 | 0.755 | 0.07652 | -0.029 | 9.867
10 | 0.69 | 0.08435 | -0.03 | 8.18
10.5 | 0.615 | 0.09427 | -0.03 | 6.52
11 | 0.532 | 0.09389 | -0.033 | 5.661
11.5 | 0.442 | 0.09861 | -0.034 | 4.477
12 | 0.345 | 0.10589 | -0.034 | 3.257

## 44. Re 750k Mach 0.50 (1)
BIGFOIL.COM POLAR EXPORT
BE6030NoNV2
BE6030NoNV2 |  |  |  | Cl Max: | 1.372 | at alpha= | 20 | deg
XFOIL ncrit=9 |  |  |  | L/D Max: | 99.6061 | at alpha= | 2.5 | deg
Re: | 750000 |  |  | Cd Min: | 0.00645 | at alpha= | -1 | deg
Mach: | 0.5 |  |  | Cl=0 at alpha= | -2.9518 | deg
|  |  |  | @ Cl=0.1, Cd= | 0.0076044
|  |  |  | @ Cl=0.4, Cd= | 0.0068739
|  |  |  | @ Cl=0.6, Cd= | 0.0078887
alpha (deg) | Cl | Cd | Cm | Cl/Cd
-19.5 | -0.8964 | 0.28563 | 0.091 | -3.1383
-19 | -0.8749 | 0.27697 | 0.0866 | -3.1588
-18.5 | -0.8523 | 0.26869 | 0.0816 | -3.1721
-18 | -0.8296 | 0.26037 | 0.0766 | -3.1862
-17.5 | -0.8068 | 0.25201 | 0.0716 | -3.2015
-17 | -0.7841 | 0.24364 | 0.0668 | -3.2183
-16.5 | -0.7615 | 0.23524 | 0.0621 | -3.2371
-16 | -0.7387 | 0.22669 | 0.0573 | -3.2586
-15.5 | -0.716 | 0.2182 | 0.0522 | -3.2814
-15 | -0.6948 | 0.20983 | 0.0472 | -3.3113
-14.5 | -0.6746 | 0.20144 | 0.0423 | -3.3489
-14 | -0.6552 | 0.1927 | 0.0399 | -3.4001
-13.5 | -0.6356 | 0.18512 | 0.0364 | -3.4334
-13 | -0.6161 | 0.17737 | 0.0327 | -3.4735
-12.5 | -0.5965 | 0.1692 | 0.0286 | -3.5254
-12 | -0.5794 | 0.16131 | 0.024 | -3.5918
-11.5 | -0.5633 | 0.15337 | 0.0201 | -3.6728
-11 | -0.5478 | 0.14541 | 0.0167 | -3.7673
-10.5 | -0.5347 | 0.13663 | 0.0147 | -3.9135
-10 | -0.5191 | 0.12955 | 0.0126 | -4.0069
-9.5 | -0.504 | 0.12238 | 0.0099 | -4.1183
-9 | -0.4896 | 0.1149 | 0.0067 | -4.2611
-8.5 | -0.4757 | 0.10741 | 0.0015 | -4.4288
-8 | -0.4623 | 0.09985 | -0.002 | -4.6299
-7.5 | -0.4545 | 0.09173 | -0.0041 | -4.9548
-7 | -0.4393 | 0.0856 | -0.0063 | -5.132
-6.5 | -0.429 | 0.07904 | -0.0092 | -5.4276
-6 | -0.4164 | 0.07193 | -0.014 | -5.789
-5.5 | -0.4007 | 0.06157 | -0.0236 | -6.508
-5 | -0.3674 | 0.05057 | -0.0373 | -7.2652
-4.5 | -0.2662 | 0.02521 | -0.0784 | -10.5593
-4 | -0.1576 | 0.01275 | -0.0959 | -12.3608
-3.5 | -0.0828 | 0.01005 | -0.0965 | -8.2388
-3 | -0.0092 | 0.00855 | -0.0966 | -1.076
-2.5 | 0.0863 | 0.00769 | -0.1014 | 11.2224
-2 | 0.1759 | 0.00713 | -0.1054 | 24.6704
-1.5 | 0.2621 | 0.00662 | -0.109 | 39.5921
-1 | 0.3375 | 0.00645 | -0.1098 | 52.3256
-0.5 | 0.3962 | 0.00684 | -0.1069 | 57.924
0 | 0.4589 | 0.0074 | -0.1056 | 62.0135
0.5 | 0.5246 | 0.00771 | -0.1051 | 68.0415
1 | 0.5915 | 0.00789 | -0.1049 | 74.9683
1.5 | 0.6594 | 0.00788 | -0.105 | 83.6802
2 | 0.7171 | 0.00728 | -0.1024 | 98.5027
2.5 | 0.7839 | 0.00787 | -0.1016 | 99.6061
3 | 0.8507 | 0.00858 | -0.1007 | 99.1492
4 | 0.9837 | 0.01053 | -0.0981 | 93.4188
4.5 | 1.0487 | 0.01209 | -0.096 | 86.7411
5 | 1.115 | 0.01357 | -0.0933 | 82.1665
5.5 | 1.1765 | 0.01603 | -0.0893 | 73.3936
6 | 1.2269 | 0.02029 | -0.0836 | 60.4682
6.5 | 1.2583 | 0.02729 | -0.0766 | 46.1085
7 | 1.2588 | 0.03629 | -0.0699 | 34.6872
7.5 | 1.2293 | 0.04512 | -0.0641 | 27.2451
8 | 1.1917 | 0.0568 | -0.069 | 20.9806
8.5 | 1.1615 | 0.07441 | -0.0846 | 15.6095
9 | 1.1294 | 0.09124 | -0.0943 | 12.3783
9.5 | 1.1014 | 0.10665 | -0.1017 | 10.3272
10 | 1.0809 | 0.12109 | -0.1086 | 8.9264
10.5 | 1.0686 | 0.13466 | -0.1151 | 7.9355
11 | 1.0646 | 0.14699 | -0.121 | 7.2427
11.5 | 1.068 | 0.15804 | -0.1265 | 6.7578
12 | 1.0718 | 0.17007 | -0.1325 | 6.3021
12.5 | 1.0794 | 0.18188 | -0.1384 | 5.9347
13 | 1.0914 | 0.19333 | -0.1441 | 5.6453
13.5 | 1.1018 | 0.20775 | -0.1515 | 5.3035
14 | 1.1168 | 0.21746 | -0.1551 | 5.1357
14.5 | 1.1351 | 0.22812 | -0.1607 | 4.9759
15 | 1.1545 | 0.2387 | -0.1665 | 4.8366
15.5 | 1.1745 | 0.24931 | -0.1732 | 4.711
16 | 1.1963 | 0.2604 | -0.1807 | 4.5941
16.5 | 1.2176 | 0.26991 | -0.1863 | 4.5111
17 | 1.2385 | 0.27845 | -0.1911 | 4.4478
17.5 | 1.259 | 0.28862 | -0.1955 | 4.3621
18 | 1.2808 | 0.29918 | -0.2025 | 4.281
18.5 | 1.3047 | 0.31041 | -0.2104 | 4.2032
19 | 1.3276 | 0.3207 | -0.2167 | 4.1397
19.5 | 1.35 | 0.33055 | -0.2228 | 4.0841
20 | 1.372 | 0.34015 | -0.2288 | 4.0335

## 45. Re 750k Mach 0.50 (2)
BIGFOIL.COM POLAR EXPORT
BE6030NoNV2
BE6030NoNV2 |  |  |  | Cl Max: | 1.223 | at alpha= | 20 | deg
JavaFoil+Calcfoil stall+Eppler ext transition |  |  |  | L/D Max: | 70.827 | at alpha= | 3.5 | deg
Re: | 750000 |  |  | Cd Min: | 0.01035 | at alpha= | -0.5 | deg
Mach: | 0.5 |  |  | Cl=0 at alpha= | -3.4848 | deg
|  |  |  | @ Cl=0.1, Cd= | 0.011047
|  |  |  | @ Cl=0.4, Cd= | 0.010412
|  |  |  | @ Cl=0.6, Cd= | 0.012065
alpha (deg) | Cl | Cd | Cm | Cl/Cd
-20 | -0.88 | 0.2111 | -0.057 | -4.169
-19.5 | -0.854 | 0.20483 | -0.057 | -4.171
-19 | -0.829 | 0.20009 | -0.057 | -4.141
-18.5 | -0.801 | 0.19253 | -0.055 | -4.16
-18 | -0.775 | 0.18826 | -0.054 | -4.114
-17.5 | -0.748 | 0.18011 | -0.054 | -4.155
-17 | -0.722 | 0.17826 | -0.054 | -4.052
-16.5 | -0.696 | 0.17319 | -0.054 | -4.02
-16 | -0.67 | 0.16431 | -0.054 | -4.078
-15.5 | -0.643 | 0.16079 | -0.053 | -4.002
-15 | -0.616 | 0.15262 | -0.051 | -4.036
-14.5 | -0.589 | 0.14817 | -0.051 | -3.978
-14 | -0.563 | 0.14517 | -0.051 | -3.879
-13.5 | -0.537 | 0.14033 | -0.051 | -3.824
-13 | -0.51 | 0.13897 | -0.05 | -3.668
-12.5 | -0.482 | 0.13284 | -0.047 | -3.631
-12 | -0.456 | 0.12943 | -0.047 | -3.522
-11.5 | -0.429 | 0.12759 | -0.047 | -3.365
-11 | -0.403 | 0.12308 | -0.047 | -3.272
-10.5 | -0.375 | 0.11208 | -0.044 | -3.35
-10 | -0.349 | 0.10941 | -0.044 | -3.188
-9.5 | -0.322 | 0.10664 | -0.044 | -3.021
-9 | -0.295 | 0.10398 | -0.044 | -2.841
-8.5 | -0.268 | 0.09516 | -0.04 | -2.82
-8 | -0.242 | 0.09347 | -0.04 | -2.585
-7.5 | -0.215 | 0.09106 | -0.04 | -2.36
-7 | -0.188 | 0.08265 | -0.04 | -2.276
-6.5 | -0.161 | 0.05647 | -0.038 | -2.856
-6 | -0.135 | 0.05086 | -0.039 | -2.646
-5.5 | -0.108 | 0.04685 | -0.04 | -2.302
-5 | -0.133 | 0.04676 | -0.034 | -2.855
-4.5 | -0.098 | 0.04135 | -0.034 | -2.374
-4 | -0.065 | 0.01169 | -0.099 | -5.542
-3.5 | -0.002 | 0.01139 | -0.099 | -0.14
-3 | 0.064 | 0.01123 | -0.099 | 5.697
-2.5 | 0.131 | 0.01089 | -0.099 | 11.987
-2 | 0.198 | 0.01077 | -0.099 | 18.372
-1.5 | 0.264 | 0.01069 | -0.099 | 24.715
-1 | 0.331 | 0.0104 | -0.098 | 31.799
-0.5 | 0.397 | 0.01035 | -0.098 | 38.372
0 | 0.461 | 0.01168 | -0.098 | 39.459
0.5 | 0.527 | 0.01188 | -0.098 | 44.345
1 | 0.593 | 0.01205 | -0.098 | 49.169
1.5 | 0.659 | 0.01219 | -0.098 | 54.01
2 | 0.724 | 0.01267 | -0.098 | 57.141
2.5 | 0.79 | 0.01189 | -0.098 | 66.411
3 | 0.854 | 0.01228 | -0.098 | 69.553
3.5 | 0.916 | 0.01293 | -0.098 | 70.827
4 | 0.971 | 0.01456 | -0.098 | 66.694
4.5 | 1.018 | 0.01509 | -0.098 | 67.48
5 | 1.052 | 0.01588 | -0.098 | 66.235
5.5 | 1.06 | 0.01663 | -0.098 | 63.727
6 | 0.806 | 0.04994 | -0.033 | 16.136
6.5 | 0.53 | 0.05482 | -0.038 | 9.669
7 | 0.556 | 0.06339 | -0.037 | 8.769
7.5 | 0.582 | 0.08338 | -0.039 | 6.983
8 | 0.608 | 0.08739 | -0.039 | 6.959
8.5 | 0.634 | 0.09412 | -0.038 | 6.734
9 | 0.661 | 0.09696 | -0.042 | 6.814
9.5 | 0.686 | 0.09986 | -0.042 | 6.874
10 | 0.712 | 0.10619 | -0.042 | 6.705
10.5 | 0.739 | 0.11464 | -0.045 | 6.446
11 | 0.765 | 0.11778 | -0.045 | 6.492
11.5 | 0.79 | 0.12121 | -0.045 | 6.518
12 | 0.816 | 0.13136 | -0.046 | 6.209
12.5 | 0.842 | 0.1363 | -0.048 | 6.181
13 | 0.868 | 0.13565 | -0.048 | 6.398
13.5 | 0.893 | 0.14153 | -0.049 | 6.311
14 | 0.92 | 0.1489 | -0.051 | 6.179
14.5 | 0.946 | 0.15527 | -0.051 | 6.091
15 | 0.971 | 0.15786 | -0.051 | 6.149
15.5 | 0.996 | 0.16639 | -0.052 | 5.986
16 | 1.024 | 0.17174 | -0.054 | 5.963
16.5 | 1.048 | 0.17934 | -0.054 | 5.845
17 | 1.073 | 0.18335 | -0.054 | 5.852
17.5 | 1.098 | 0.19109 | -0.054 | 5.746
18 | 1.125 | 0.20132 | -0.056 | 5.589
18.5 | 1.15 | 0.19786 | -0.056 | 5.813
19 | 1.174 | 0.20479 | -0.056 | 5.735
19.5 | 1.199 | 0.20729 | -0.056 | 5.784
20 | 1.223 | 0.21453 | -0.057 | 5.703

## 46. Re 1M Mach 0.00 (1)
BIGFOIL.COM POLAR EXPORT
BE6030NoNV2
BE6030NoNV2 |  |  |  | Cl Max: | 1.4785 | at alpha= | 11.5 | deg
XFOIL ncrit=9 |  |  |  | L/D Max: | 101.991 | at alpha= | 2.5 | deg
Re: | 1000000 |  |  | Cd Min: | 0.00568 | at alpha= | -1 | deg
Mach: | 0 |  |  | Cl=0 at alpha= | -3.2119 | deg
|  |  |  | @ Cl=0.1, Cd= | 0.006478
|  |  |  | @ Cl=0.4, Cd= | 0.0063141
|  |  |  | @ Cl=0.6, Cd= | 0.0060241
alpha (deg) | Cl | Cd | Cm | Cl/Cd
-20 | -0.5494 | 0.21949 | 0.0373 | -2.5031
-19.5 | -0.5399 | 0.21402 | 0.0347 | -2.5227
-19 | -0.5309 | 0.20868 | 0.0322 | -2.5441
-18.5 | -0.5222 | 0.20338 | 0.0297 | -2.5676
-18 | -0.5137 | 0.1981 | 0.0272 | -2.5931
-17.5 | -0.5052 | 0.19285 | 0.0248 | -2.6197
-17 | -0.497 | 0.18764 | 0.0226 | -2.6487
-16.5 | -0.4905 | 0.1817 | 0.0206 | -2.6995
-16 | -0.4813 | 0.17724 | 0.0189 | -2.7155
-15.5 | -0.4728 | 0.1728 | 0.017 | -2.7361
-15 | -0.4653 | 0.16825 | 0.0151 | -2.7655
-14.5 | -0.4597 | 0.16339 | 0.0131 | -2.8135
-14 | -0.4588 | 0.15952 | 0.0115 | -2.8761
-13.5 | -0.4546 | 0.15466 | 0.0098 | -2.9394
-13 | -0.4482 | 0.14877 | 0.0078 | -3.0127
-12.5 | -0.4418 | 0.14242 | 0.0059 | -3.1021
-12 | -0.4387 | 0.13495 | 0.0044 | -3.2508
-11.5 | -0.4307 | 0.12901 | 0.003 | -3.3385
-11 | -0.4242 | 0.12257 | 0.0015 | -3.4609
-10.5 | -0.4183 | 0.11559 | -0.0002 | -3.6188
-10 | -0.4136 | 0.10794 | -0.0022 | -3.8318
-9.5 | -0.4094 | 0.09947 | -0.0051 | -4.1158
-9 | -0.4066 | 0.09085 | -0.0074 | -4.4755
-8.5 | -0.4189 | 0.07891 | -0.0105 | -5.3086
-8 | -0.4152 | 0.07184 | -0.0124 | -5.7795
-7.5 | -0.5028 | 0.07595 | -0.0128 | -6.6201
-7 | -0.4426 | 0.0259 | -0.0755 | -17.0888
-6.5 | -0.3727 | 0.01644 | -0.0845 | -22.6703
-6 | -0.3106 | 0.01287 | -0.0868 | -24.1336
-5.5 | -0.2519 | 0.01116 | -0.0877 | -22.5717
-5 | -0.1948 | 0.01001 | -0.0879 | -19.4605
-4.5 | -0.1374 | 0.00858 | -0.0882 | -16.014
-4 | -0.0835 | 0.00785 | -0.0876 | -10.6369
-3.5 | -0.0299 | 0.00714 | -0.087 | -4.1877
-3 | 0.022 | 0.00689 | -0.086 | 3.193
-2.5 | 0.0847 | 0.00658 | -0.0874 | 12.8723
-2 | 0.1567 | 0.0061 | -0.091 | 25.6885
-1.5 | 0.228 | 0.00581 | -0.0942 | 39.2427
-1 | 0.2942 | 0.00568 | -0.096 | 51.7958
-0.5 | 0.3463 | 0.00581 | -0.0944 | 59.6041
0 | 0.3979 | 0.0063 | -0.0929 | 63.1587
0.5 | 0.453 | 0.00667 | -0.0926 | 67.916
1 | 0.5097 | 0.00672 | -0.0929 | 75.8482
1.5 | 0.5592 | 0.00577 | -0.0914 | 96.9151
2 | 0.6154 | 0.00612 | -0.0913 | 100.5556
2.5 | 0.6711 | 0.00658 | -0.0912 | 101.9909
3 | 0.7263 | 0.00718 | -0.091 | 101.156
3.5 | 0.7817 | 0.00767 | -0.0909 | 101.9166
4 | 0.8366 | 0.00825 | -0.0907 | 101.4061
4.5 | 0.8905 | 0.00907 | -0.0904 | 98.1808
5 | 0.943 | 0.01026 | -0.09 | 91.9103
5.5 | 0.9967 | 0.01102 | -0.0896 | 90.4446
6 | 1.0503 | 0.0117 | -0.0891 | 89.7692
6.5 | 1.1026 | 0.01271 | -0.0884 | 86.7506
7 | 1.1549 | 0.01356 | -0.0877 | 85.1696
7.5 | 1.205 | 0.01491 | -0.0867 | 80.8182
8 | 1.2546 | 0.01613 | -0.0856 | 77.7805
8.5 | 1.2965 | 0.01896 | -0.0834 | 68.3808
9 | 1.3406 | 0.02095 | -0.0816 | 63.9905
9.5 | 1.3829 | 0.02307 | -0.0796 | 59.9436
10 | 1.4208 | 0.02571 | -0.0772 | 55.2625
10.5 | 1.4528 | 0.02891 | -0.0742 | 50.2525
11 | 1.4743 | 0.0331 | -0.0702 | 44.5408
11.5 | 1.4785 | 0.03853 | -0.0647 | 38.3727
12 | 1.4575 | 0.04415 | -0.0571 | 33.0125
12.5 | 1.4242 | 0.05258 | -0.0549 | 27.0863
13 | 1.3801 | 0.06883 | -0.0652 | 20.0508
13.5 | 1.2954 | 0.09856 | -0.0847 | 13.1433
14 | 1.1963 | 0.134 | -0.1036 | 8.9276
15 | 1.0611 | 0.20759 | -0.1369 | 5.1115
15.5 | 1.0746 | 0.21736 | -0.1422 | 4.9439
16 | 1.0874 | 0.22744 | -0.1479 | 4.781
16.5 | 1.1012 | 0.23552 | -0.1525 | 4.6756

## 47. Re 1M Mach 0.00 (2)
BIGFOIL.COM POLAR EXPORT
BE6030NoNV2
BE6030NoNV2 |  |  |  | Cl Max: | 1.4843 | at alpha= | 11.5 | deg
NF |  |  |  | L/D Max: | 102.661 | at alpha= | 3 | deg
Re: | 1000000 |  |  | Cd Min: | 0.0056802 | at alpha= | -1 | deg
Mach: | 0 |  |  | Cl=0 at alpha= | -3.2031 | deg
|  |  |  | @ Cl=0.1, Cd= | 0.0064087
|  |  |  | @ Cl=0.4, Cd= | 0.006184
|  |  |  | @ Cl=0.6, Cd= | 0.0061017
alpha (deg) | Cl | Cd | Cm | Cl/Cd
-20 | -0.83739 | 0.24931 | 0.084442 | -3.3588
-19.5 | -0.81982 | 0.24371 | 0.080105 | -3.3639
-19 | -0.8022 | 0.23808 | 0.075877 | -3.3695
-18.5 | -0.78451 | 0.2324 | 0.071745 | -3.3757
-18 | -0.76672 | 0.22665 | 0.067688 | -3.3828
-17.5 | -0.74884 | 0.2208 | 0.063683 | -3.3914
-17 | -0.73094 | 0.21485 | 0.059711 | -3.402
-16.5 | -0.71308 | 0.2088 | 0.055763 | -3.4152
-16 | -0.69542 | 0.20263 | 0.051843 | -3.432
-15.5 | -0.67816 | 0.19633 | 0.04798 | -3.4542
-15 | -0.66148 | 0.18989 | 0.04422 | -3.4835
-14.5 | -0.64545 | 0.1833 | 0.040611 | -3.5213
-14 | -0.63004 | 0.17659 | 0.037168 | -3.5678
-13.5 | -0.61517 | 0.16977 | 0.033861 | -3.6235
-13 | -0.60083 | 0.16283 | 0.030639 | -3.69
-12.5 | -0.58705 | 0.15573 | 0.027448 | -3.7696
-12 | -0.57386 | 0.14853 | 0.024245 | -3.8637
-11.5 | -0.56116 | 0.14129 | 0.021007 | -3.9718
-11 | -0.54886 | 0.13405 | 0.017725 | -4.0945
-10.5 | -0.53696 | 0.1267 | 0.014379 | -4.2381
-10 | -0.52473 | 0.11926 | 0.01087 | -4.3999
-9.5 | -0.51088 | 0.11273 | 0.0070626 | -4.5319
-9 | -0.50433 | 0.10786 | 0.0036996 | -4.6756
-8.5 | -0.49596 | 0.10498 | -6.9892e-05 | -4.7241
-8 | -0.50569 | 0.037929 | -0.053686 | -13.3327
-7.5 | -0.48848 | 0.018111 | -0.080618 | -26.9711
-7 | -0.42473 | 0.014823 | -0.084655 | -28.6532
-6.5 | -0.37057 | 0.012623 | -0.086298 | -29.357
-6 | -0.31156 | 0.011118 | -0.086917 | -28.0222
-5.5 | -0.25391 | 0.0099878 | -0.087107 | -25.4223
-5 | -0.19829 | 0.0091065 | -0.086973 | -21.7748
-4.5 | -0.14426 | 0.008408 | -0.086511 | -17.1577
-4 | -0.09067 | 0.0078464 | -0.085982 | -11.5556
-3.5 | -0.035375 | 0.0073453 | -0.085874 | -4.816
-3 | 0.024195 | 0.0068418 | -0.086681 | 3.5364
-2.5 | 0.088749 | 0.0064571 | -0.088738 | 13.7442
-2 | 0.15724 | 0.006162 | -0.091599 | 25.5171
-1.5 | 0.22417 | 0.0059006 | -0.093854 | 37.9906
-1 | 0.28972 | 0.0056802 | -0.095491 | 51.0053
-0.5 | 0.34471 | 0.0057482 | -0.09456 | 59.9674
0 | 0.39646 | 0.0061606 | -0.093082 | 64.3535
0.5 | 0.45182 | 0.0065256 | -0.0929 | 69.2384
1 | 0.50828 | 0.0067659 | -0.093213 | 75.125
1.5 | 0.56078 | 0.0060284 | -0.092011 | 93.0224
2 | 0.61565 | 0.006131 | -0.091516 | 100.417
2.5 | 0.6724 | 0.0065659 | -0.091444 | 102.4082
3 | 0.72798 | 0.0070911 | -0.0913 | 102.6608
3.5 | 0.78246 | 0.0076703 | -0.091074 | 102.0108
4 | 0.8369 | 0.008298 | -0.090851 | 100.8558
4.5 | 0.89031 | 0.009108 | -0.090545 | 97.7502
5 | 0.94251 | 0.010323 | -0.089903 | 91.3007
5.5 | 0.99515 | 0.011283 | -0.089269 | 88.2003
6 | 1.048 | 0.012174 | -0.088654 | 86.0855
6.5 | 1.1001 | 0.013156 | -0.087977 | 83.6187
7 | 1.151 | 0.014276 | -0.087211 | 80.6284
7.5 | 1.2008 | 0.015568 | -0.086269 | 77.1346
8 | 1.2488 | 0.017051 | -0.085094 | 73.2388
8.5 | 1.2947 | 0.018749 | -0.083649 | 69.0571
9 | 1.3386 | 0.020699 | -0.081894 | 64.6696
9.5 | 1.3798 | 0.022958 | -0.079816 | 60.098
10 | 1.4174 | 0.025593 | -0.077356 | 55.3805
10.5 | 1.4498 | 0.028683 | -0.07439 | 50.5463
11 | 1.4741 | 0.032389 | -0.070757 | 45.5131
11.5 | 1.4843 | 0.037043 | -0.06641 | 40.0683
12 | 1.4724 | 0.043124 | -0.061408 | 34.1435
12.5 | 1.4441 | 0.05028 | -0.056022 | 28.7216
13 | 1.4099 | 0.061099 | -0.057265 | 23.0749
13.5 | 1.3035 | 0.090753 | -0.073286 | 14.3627
14 | 1.2245 | 0.12039 | -0.093653 | 10.1716
14.5 | 1.1669 | 0.14579 | -0.10883 | 8.004
15 | 1.1029 | 0.17779 | -0.1216 | 6.2038
15.5 | 1.0737 | 0.20106 | -0.13226 | 5.3399
16 | 1.0728 | 0.21452 | -0.14148 | 5.0009
16.5 | 1.0865 | 0.22352 | -0.15 | 4.861
17 | 1.1065 | 0.23114 | -0.15762 | 4.7873
17.5 | 1.1274 | 0.2381 | -0.16414 | 4.7352
18 | 1.1481 | 0.24465 | -0.16987 | 4.6927
18.5 | 1.1682 | 0.25107 | -0.17524 | 4.6528
19 | 1.1873 | 0.25749 | -0.18049 | 4.6108
19.5 | 1.2049 | 0.2639 | -0.18572 | 4.5657
20 | 1.2212 | 0.27025 | -0.19092 | 4.5188

## 48. Re 1M Mach 0.00 (3)
BIGFOIL.COM POLAR EXPORT
BE6030NoNV2
BE6030NoNV2 |  |  |  | Cl Max: | 1.125 | at alpha= | 8 | deg
JavaFoil+Calcfoil stall+Eppler ext transition |  |  |  | L/D Max: | 70.425 | at alpha= | 6.5 | deg
Re: | 1000000 |  |  | Cd Min: | 0.01008 | at alpha= | -0.5 | deg
Mach: | 0 |  |  | Cl=0 at alpha= | -3.4912 | deg
|  |  |  | @ Cl=0.1, Cd= | 0.010635
|  |  |  | @ Cl=0.4, Cd= | 0.01122
|  |  |  | @ Cl=0.6, Cd= | 0.011119
alpha (deg) | Cl | Cd | Cm | Cl/Cd
-16 | -0.292 | 0.1425 | -0.036 | -2.052
-15.5 | -0.309 | 0.13685 | -0.036 | -2.255
-15 | -0.325 | 0.12846 | -0.035 | -2.53
-14.5 | -0.342 | 0.12151 | -0.035 | -2.812
-14 | -0.358 | 0.11346 | -0.035 | -3.155
-13.5 | -0.374 | 0.1085 | -0.035 | -3.446
-13 | -0.388 | 0.10101 | -0.035 | -3.839
-12.5 | -0.396 | 0.09566 | -0.035 | -4.138
-12 | -0.402 | 0.09111 | -0.035 | -4.413
-11.5 | -0.406 | 0.08527 | -0.034 | -4.76
-11 | -0.407 | 0.07938 | -0.035 | -5.128
-10.5 | -0.405 | 0.07528 | -0.035 | -5.381
-10 | -0.4 | 0.07145 | -0.035 | -5.592
-9.5 | -0.39 | 0.06738 | -0.035 | -5.792
-9 | -0.377 | 0.06405 | -0.033 | -5.884
-8.5 | -0.359 | 0.06079 | -0.032 | -5.911
-8 | -0.338 | 0.05702 | -0.031 | -5.921
-7.5 | -0.312 | 0.05347 | -0.031 | -5.835
-7 | -0.283 | 0.05104 | -0.03 | -5.535
-6.5 | -0.25 | 0.04804 | -0.032 | -5.196
-6 | -0.266 | 0.01185 | -0.086 | -22.473
-5.5 | -0.218 | 0.01169 | -0.086 | -18.627
-5 | -0.167 | 0.01152 | -0.086 | -14.45
-4.5 | -0.113 | 0.01129 | -0.086 | -10.01
-4 | -0.058 | 0.01112 | -0.086 | -5.196
-3.5 | -0.001 | 0.01094 | -0.086 | -0.128
-3 | 0.056 | 0.01072 | -0.085 | 5.202
-2.5 | 0.113 | 0.01061 | -0.085 | 10.679
-2 | 0.171 | 0.01048 | -0.085 | 16.352
-1.5 | 0.229 | 0.01014 | -0.085 | 22.567
-1 | 0.286 | 0.01012 | -0.085 | 28.288
-0.5 | 0.344 | 0.01008 | -0.085 | 34.121
0 | 0.4 | 0.01122 | -0.085 | 35.658
0.5 | 0.457 | 0.01145 | -0.085 | 39.94
1 | 0.514 | 0.01156 | -0.085 | 44.482
1.5 | 0.572 | 0.01165 | -0.085 | 49.073
2 | 0.629 | 0.01057 | -0.085 | 59.475
2.5 | 0.686 | 0.01094 | -0.085 | 62.677
3 | 0.742 | 0.01133 | -0.085 | 65.466
3.5 | 0.797 | 0.01161 | -0.085 | 68.637
4 | 0.85 | 0.01218 | -0.085 | 69.762
4.5 | 0.9 | 0.01366 | -0.085 | 65.937
5 | 0.948 | 0.01402 | -0.085 | 67.667
5.5 | 0.993 | 0.01436 | -0.085 | 69.174
6 | 1.035 | 0.01476 | -0.084 | 70.086
6.5 | 1.071 | 0.01521 | -0.084 | 70.425
7 | 1.1 | 0.01567 | -0.084 | 70.2
7.5 | 1.117 | 0.01615 | -0.084 | 69.156
8 | 1.125 | 0.01668 | -0.084 | 67.469
8.5 | 0.903 | 0.06053 | -0.038 | 14.923
9 | 0.895 | 0.06418 | -0.037 | 13.943
9.5 | 0.878 | 0.06917 | -0.033 | 12.693
10 | 0.856 | 0.0749 | -0.031 | 11.426
10.5 | 0.829 | 0.07988 | -0.029 | 10.372
11 | 0.797 | 0.08505 | -0.029 | 9.373
11.5 | 0.763 | 0.09028 | -0.032 | 8.454
12 | 0.726 | 0.09267 | -0.033 | 7.838
12.5 | 0.688 | 0.1003 | -0.032 | 6.859
13 | 0.649 | 0.10617 | -0.033 | 6.115

## 49. Re 1M Mach 0.10 (1)
BIGFOIL.COM POLAR EXPORT
BE6030NoNV2
BE6030NoNV2 |  |  |  | Cl Max: | 1.4529 | at alpha= | 11 | deg
XFOIL ncrit=9 |  |  |  | L/D Max: | 102.091 | at alpha= | 3.5 | deg
Re: | 1000000 |  |  | Cd Min: | 0.00569 | at alpha= | -1 | deg
Mach: | 0.1 |  |  | Cl=0 at alpha= | -3.2032 | deg
|  |  |  | @ Cl=0.1, Cd= | 0.0064964
|  |  |  | @ Cl=0.4, Cd= | 0.0063413
|  |  |  | @ Cl=0.6, Cd= | 0.0060271
alpha (deg) | Cl | Cd | Cm | Cl/Cd
-20 | -0.8298 | 0.26551 | 0.0819 | -3.1253
-19.5 | -0.8121 | 0.25891 | 0.0776 | -3.1366
-19 | -0.7942 | 0.25215 | 0.0734 | -3.1497
-18.5 | -0.7755 | 0.24509 | 0.0693 | -3.1641
-18 | -0.7574 | 0.23803 | 0.065 | -3.182
-17.5 | -0.7399 | 0.23097 | 0.0609 | -3.2034
-17 | -0.7229 | 0.22383 | 0.0568 | -3.2297
-16.5 | -0.7062 | 0.21656 | 0.0528 | -3.261
-16 | -0.69 | 0.20922 | 0.049 | -3.298
-15.5 | -0.6744 | 0.20177 | 0.0454 | -3.3424
-15 | -0.6616 | 0.19379 | 0.0426 | -3.414
-14.5 | -0.6462 | 0.1875 | 0.0397 | -3.4464
-14 | -0.6313 | 0.18079 | 0.0366 | -3.4919
-13.5 | -0.6169 | 0.1734 | 0.0335 | -3.5577
-13 | -0.6032 | 0.16543 | 0.0294 | -3.6463
-12.5 | -0.5907 | 0.15792 | 0.0263 | -3.7405
-12 | -0.579 | 0.15029 | 0.0232 | -3.8526
-11.5 | -0.5679 | 0.14258 | 0.0203 | -3.983
-11 | -0.5637 | 0.13318 | 0.0174 | -4.2326
-10.5 | -0.5514 | 0.12677 | 0.0153 | -4.3496
-10 | -0.5395 | 0.12013 | 0.0127 | -4.491
-9.5 | -0.5282 | 0.11319 | 0.0098 | -4.6665
-9 | -0.5181 | 0.10574 | 0.0065 | -4.8998
-8.5 | -0.5064 | 0.09754 | 0.0017 | -5.1917
-8 | -0.4988 | 0.08935 | -0.0024 | -5.5825
-7.5 | -0.5021 | 0.07708 | -0.0115 | -6.514
-7 | -0.4755 | 0.06941 | -0.0204 | -6.8506
-6.5 | -0.3789 | 0.01772 | -0.0839 | -21.3826
-6 | -0.3148 | 0.01332 | -0.0871 | -23.6336
-5.5 | -0.2551 | 0.01137 | -0.0881 | -22.4362
-5 | -0.1973 | 0.01013 | -0.0884 | -19.4768
-4.5 | -0.1396 | 0.00869 | -0.0886 | -16.0644
-4 | -0.0851 | 0.0079 | -0.088 | -10.7722
-3.5 | -0.0311 | 0.00718 | -0.0873 | -4.3315
-3 | 0.0213 | 0.00691 | -0.0864 | 3.0825
-2.5 | 0.0856 | 0.00659 | -0.088 | 12.9894
-2 | 0.1579 | 0.00612 | -0.0915 | 25.8007
-1.5 | 0.2294 | 0.00581 | -0.0947 | 39.4836
-1 | 0.2957 | 0.00569 | -0.0964 | 51.9684
-0.5 | 0.3478 | 0.00583 | -0.0947 | 59.6569
0 | 0.3998 | 0.00634 | -0.0933 | 63.0599
0.5 | 0.4553 | 0.0067 | -0.093 | 67.9552
1 | 0.5123 | 0.00675 | -0.0933 | 75.8963
1.5 | 0.5622 | 0.0058 | -0.0918 | 96.931
2 | 0.6188 | 0.00614 | -0.0917 | 100.7818
2.5 | 0.6748 | 0.00661 | -0.0915 | 102.0877
3 | 0.7303 | 0.00722 | -0.0914 | 101.1496
3.5 | 0.7861 | 0.0077 | -0.0912 | 102.0909
4 | 0.8414 | 0.00831 | -0.091 | 101.2515
4.5 | 0.8956 | 0.00916 | -0.0907 | 97.7729
5 | 0.9487 | 0.01033 | -0.0902 | 91.8393
5.5 | 1.0028 | 0.01112 | -0.0897 | 90.1799
6 | 1.0566 | 0.01186 | -0.0892 | 89.0894
6.5 | 1.1095 | 0.01286 | -0.0884 | 86.2753
7 | 1.1619 | 0.01381 | -0.0876 | 84.1347
7.5 | 1.2125 | 0.01516 | -0.0864 | 79.9802
8 | 1.262 | 0.01653 | -0.0852 | 76.346
8.5 | 1.3018 | 0.01988 | -0.0826 | 65.4829
9 | 1.3471 | 0.02171 | -0.0807 | 62.0497
9.5 | 1.3874 | 0.02428 | -0.0783 | 57.1417
10 | 1.4217 | 0.02757 | -0.0753 | 51.5669
10.5 | 1.4464 | 0.03181 | -0.0714 | 45.47
11 | 1.4529 | 0.03763 | -0.066 | 38.6102
11.5 | 1.4282 | 0.04442 | -0.0581 | 32.1522
12 | 1.386 | 0.05373 | -0.0554 | 25.7956
12.5 | 1.338 | 0.07135 | -0.0675 | 18.7526
13 | 1.2805 | 0.09533 | -0.0838 | 13.4323
13.5 | 1.2119 | 0.12238 | -0.0984 | 9.9028
14 | 1.0464 | 0.18742 | -0.1276 | 5.5832
14.5 | 1.0535 | 0.19838 | -0.1328 | 5.3105
15 | 1.0632 | 0.20867 | -0.1379 | 5.0951
15.5 | 1.0763 | 0.21828 | -0.1431 | 4.9308
16 | 1.0902 | 0.22857 | -0.149 | 4.7697

## 50. Re 1M Mach 0.10 (2)
BIGFOIL.COM POLAR EXPORT
BE6030NoNV2
BE6030NoNV2 |  |  |  | Cl Max: | 1.122 | at alpha= | 8 | deg
JavaFoil+Calcfoil stall+Eppler ext transition |  |  |  | L/D Max: | 70.366 | at alpha= | 6.5 | deg
Re: | 1000000 |  |  | Cd Min: | 0.01008 | at alpha= | -0.5 | deg
Mach: | 0.1 |  |  | Cl=0 at alpha= | -3.4912 | deg
|  |  |  | @ Cl=0.1, Cd= | 0.010606
|  |  |  | @ Cl=0.4, Cd= | 0.011189
|  |  |  | @ Cl=0.6, Cd= | 0.01117
alpha (deg) | Cl | Cd | Cm | Cl/Cd
-15.5 | -0.27 | 0.13817 | -0.036 | -1.953
-15 | -0.288 | 0.12853 | -0.036 | -2.244
-14.5 | -0.307 | 0.12335 | -0.036 | -2.49
-14 | -0.326 | 0.11657 | -0.035 | -2.797
-13.5 | -0.345 | 0.10745 | -0.035 | -3.207
-13 | -0.362 | 0.10247 | -0.035 | -3.529
-12.5 | -0.372 | 0.09642 | -0.035 | -3.863
-12 | -0.381 | 0.09045 | -0.035 | -4.218
-11.5 | -0.388 | 0.08543 | -0.035 | -4.544
-11 | -0.392 | 0.08108 | -0.035 | -4.837
-10.5 | -0.393 | 0.07599 | -0.034 | -5.17
-10 | -0.39 | 0.0716 | -0.034 | -5.445
-9.5 | -0.383 | 0.06712 | -0.034 | -5.703
-9 | -0.371 | 0.06442 | -0.032 | -5.765
-8.5 | -0.356 | 0.05989 | -0.034 | -5.943
-8 | -0.336 | 0.05666 | -0.032 | -5.921
-7.5 | -0.311 | 0.05355 | -0.032 | -5.806
-7 | -0.282 | 0.05126 | -0.03 | -5.503
-6.5 | -0.25 | 0.04816 | -0.031 | -5.183
-6 | -0.214 | 0.04534 | -0.036 | -4.723
-5.5 | -0.218 | 0.01171 | -0.086 | -18.661
-5 | -0.167 | 0.01152 | -0.086 | -14.513
-4.5 | -0.113 | 0.0113 | -0.086 | -10.044
-4 | -0.058 | 0.01113 | -0.086 | -5.217
-3.5 | -0.001 | 0.01103 | -0.086 | -0.127
-3 | 0.056 | 0.01072 | -0.086 | 5.226
-2.5 | 0.114 | 0.01057 | -0.086 | 10.771
-2 | 0.172 | 0.01048 | -0.086 | 16.431
-1.5 | 0.23 | 0.01014 | -0.086 | 22.679
-1 | 0.288 | 0.01012 | -0.086 | 28.428
-0.5 | 0.346 | 0.01008 | -0.086 | 34.299
0 | 0.402 | 0.01123 | -0.086 | 35.785
0.5 | 0.46 | 0.01146 | -0.086 | 40.108
1 | 0.517 | 0.01157 | -0.086 | 44.674
1.5 | 0.574 | 0.01165 | -0.085 | 49.28
2 | 0.632 | 0.01058 | -0.085 | 59.71
2.5 | 0.689 | 0.01096 | -0.085 | 62.845
3 | 0.746 | 0.01135 | -0.085 | 65.698
3.5 | 0.801 | 0.01163 | -0.085 | 68.865
4 | 0.854 | 0.01221 | -0.085 | 69.929
4.5 | 0.905 | 0.01368 | -0.085 | 66.125
5 | 0.953 | 0.01405 | -0.085 | 67.823
5.5 | 0.997 | 0.0144 | -0.085 | 69.271
6 | 1.038 | 0.01481 | -0.085 | 70.116
6.5 | 1.074 | 0.01527 | -0.085 | 70.366
7 | 1.101 | 0.01575 | -0.085 | 69.918
7.5 | 1.117 | 0.01622 | -0.085 | 68.83
8 | 1.122 | 0.01673 | -0.085 | 67.075
8.5 | 0.899 | 0.06026 | -0.039 | 14.917
9 | 0.885 | 0.06465 | -0.034 | 13.686
9.5 | 0.866 | 0.07008 | -0.033 | 12.351
10 | 0.839 | 0.07582 | -0.03 | 11.065
10.5 | 0.807 | 0.0803 | -0.029 | 10.05
11 | 0.771 | 0.08798 | -0.029 | 8.761
11.5 | 0.732 | 0.08989 | -0.032 | 8.139
12 | 0.69 | 0.09466 | -0.033 | 7.29
12.5 | 0.647 | 0.1016 | -0.033 | 6.369
13 | 0.604 | 0.10858 | -0.034 | 5.565

## 51. Re 1M Mach 0.25 (1)
BIGFOIL.COM POLAR EXPORT
BE6030NoNV2
BE6030NoNV2 |  |  |  | Cl Max: | 1.3635 | at alpha= | 9.5 | deg
XFOIL ncrit=9 |  |  |  | L/D Max: | 102.552 | at alpha= | 2.5 | deg
Re: | 1000000 |  |  | Cd Min: | 0.00576 | at alpha= | -1 | deg
Mach: | 0.25 |  |  | Cl=0 at alpha= | -3.1526 | deg
|  |  |  | @ Cl=0.1, Cd= | 0.0065885
|  |  |  | @ Cl=0.4, Cd= | 0.0064452
|  |  |  | @ Cl=0.6, Cd= | 0.0066345
alpha (deg) | Cl | Cd | Cm | Cl/Cd
-20 | -0.8452 | 0.27017 | 0.0846 | -3.1284
-19.5 | -0.8265 | 0.26324 | 0.0802 | -3.1397
-19 | -0.8074 | 0.25613 | 0.0758 | -3.1523
-18.5 | -0.7875 | 0.24876 | 0.0713 | -3.1657
-18 | -0.7686 | 0.24149 | 0.0668 | -3.1827
-17.5 | -0.7502 | 0.23421 | 0.0625 | -3.2031
-17 | -0.7322 | 0.22689 | 0.0583 | -3.2271
-16.5 | -0.7146 | 0.21948 | 0.0541 | -3.2559
-16 | -0.6972 | 0.21198 | 0.0502 | -3.289
-15.5 | -0.6804 | 0.20438 | 0.0464 | -3.3291
-15 | -0.6659 | 0.19669 | 0.0437 | -3.3855
-14.5 | -0.6497 | 0.1901 | 0.0406 | -3.4177
-14 | -0.6337 | 0.18308 | 0.0373 | -3.4613
-13.5 | -0.6176 | 0.17521 | 0.0336 | -3.5249
-13 | -0.6037 | 0.16746 | 0.0297 | -3.605
-12.5 | -0.5901 | 0.15985 | 0.0264 | -3.6916
-12 | -0.5775 | 0.15219 | 0.0233 | -3.7946
-11.5 | -0.5654 | 0.14444 | 0.0203 | -3.9144
-11 | -0.5575 | 0.13628 | 0.0183 | -4.0908
-10.5 | -0.5447 | 0.12957 | 0.0159 | -4.2039
-10 | -0.5326 | 0.1226 | 0.0132 | -4.3442
-9.5 | -0.5211 | 0.11537 | 0.0102 | -4.5168
-9 | -0.5097 | 0.10727 | 0.0059 | -4.7516
-8.5 | -0.4986 | 0.09952 | 0.0021 | -5.01
-8 | -0.4897 | 0.09147 | -0.0018 | -5.3537
-7.5 | -0.4946 | 0.08215 | -0.0062 | -6.0207
-7 | -0.4736 | 0.07561 | -0.0123 | -6.2637
-6.5 | -0.4462 | 0.06728 | -0.0217 | -6.632
-6 | -0.3464 | 0.01895 | -0.0848 | -18.2797
-5.5 | -0.2748 | 0.01309 | -0.0897 | -20.9931
-5 | -0.2123 | 0.01097 | -0.0905 | -19.3528
-4.5 | -0.1525 | 0.00945 | -0.0905 | -16.1376
-4 | -0.0944 | 0.0082 | -0.0901 | -11.5122
-3.5 | -0.0387 | 0.00754 | -0.0891 | -5.1326
-3 | 0.017 | 0.00703 | -0.0883 | 2.4182
-2.5 | 0.0905 | 0.00665 | -0.0914 | 13.609
-2 | 0.1647 | 0.00617 | -0.0948 | 26.6937
-1.5 | 0.2382 | 0.00585 | -0.0979 | 40.7179
-1 | 0.303 | 0.00576 | -0.0987 | 52.6042
-0.5 | 0.3558 | 0.006 | -0.0967 | 59.3
0 | 0.4104 | 0.00655 | -0.0956 | 62.6565
0.5 | 0.4682 | 0.00686 | -0.0953 | 68.2507
1 | 0.527 | 0.00695 | -0.0955 | 75.8273
1.5 | 0.5868 | 0.00676 | -0.0959 | 86.8047
2 | 0.6373 | 0.00628 | -0.0939 | 101.4809
2.5 | 0.6953 | 0.00678 | -0.0937 | 102.5516
3 | 0.7529 | 0.00739 | -0.0934 | 101.8809
3.5 | 0.8108 | 0.00791 | -0.0931 | 102.5032
4 | 0.8681 | 0.00858 | -0.0927 | 101.1772
4.5 | 0.9239 | 0.00967 | -0.0922 | 95.5429
5 | 0.9798 | 0.01074 | -0.0914 | 91.2291
5.5 | 1.0366 | 0.01151 | -0.0906 | 90.0608
6 | 1.0929 | 0.01238 | -0.0897 | 88.2795
6.5 | 1.1479 | 0.01359 | -0.0884 | 84.4665
7 | 1.2003 | 0.01532 | -0.0866 | 78.3486
7.5 | 1.2518 | 0.01705 | -0.0847 | 73.4194
8 | 1.2954 | 0.02019 | -0.0817 | 64.1605
8.5 | 1.3332 | 0.02426 | -0.078 | 54.9547
9 | 1.3611 | 0.02957 | -0.0734 | 46.0298
9.5 | 1.3635 | 0.03749 | -0.0672 | 36.3697
10 | 1.3335 | 0.04613 | -0.0598 | 28.9074
10.5 | 1.291 | 0.05579 | -0.0584 | 23.1403
11 | 1.2563 | 0.07257 | -0.0724 | 17.3116
11.5 | 1.2204 | 0.09255 | -0.0864 | 13.1864
12 | 1.177 | 0.11298 | -0.0968 | 10.4178
12.5 | 1.1224 | 0.13645 | -0.1074 | 8.2257
13 | 1.0784 | 0.15956 | -0.1182 | 6.7586
14 | 0.8721 | 0.15309 | -0.0907 | 5.6966
14.5 | 1.0647 | 0.20423 | -0.1384 | 5.2132

## 52. Re 1M Mach 0.25 (2)
BIGFOIL.COM POLAR EXPORT
BE6030NoNV2
BE6030NoNV2 |  |  |  | Cl Max: | 1.105 | at alpha= | 7 | deg
JavaFoil+Calcfoil stall+Eppler ext transition |  |  |  | L/D Max: | 69.96 | at alpha= | 3.5 | deg
Re: | 1000000 |  |  | Cd Min: | 0.01009 | at alpha= | -0.5 | deg
Mach: | 0.25 |  |  | Cl=0 at alpha= | -3.4915 | deg
|  |  |  | @ Cl=0.1, Cd= | 0.010616
|  |  |  | @ Cl=0.4, Cd= | 0.10127
|  |  |  | @ Cl=0.6, Cd= | 0.10127
alpha (deg) | Cl | Cd | Cm | Cl/Cd
-14 | -0.059 | 0.11649 | -0.04 | -0.506
-13.5 | -0.056 | 0.10902 | -0.04 | -0.515
-13 | -0.053 | 0.10347 | -0.04 | -0.516
-12.5 | -0.138 | 0.09915 | -0.038 | -1.389
-12 | -0.186 | 0.09596 | -0.037 | -1.935
-11.5 | -0.224 | 0.09135 | -0.037 | -2.456
-11 | -0.257 | 0.08324 | -0.036 | -3.087
-10.5 | -0.284 | 0.07793 | -0.036 | -3.641
-10 | -0.304 | 0.07331 | -0.037 | -4.151
-9.5 | -0.318 | 0.06889 | -0.036 | -4.616
-9 | -0.324 | 0.06609 | -0.036 | -4.91
-8.5 | -0.323 | 0.06062 | -0.036 | -5.336
-8 | -0.315 | 0.05746 | -0.036 | -5.482
-7.5 | -0.299 | 0.0544 | -0.035 | -5.498
-7 | -0.276 | 0.05277 | -0.031 | -5.238
-6.5 | -0.248 | 0.04915 | -0.031 | -5.048
-6 | -0.215 | 0.04626 | -0.032 | -4.643
-5.5 | -0.221 | 0.01179 | -0.088 | -18.767
-5 | -0.17 | 0.01159 | -0.088 | -14.674
-4.5 | -0.116 | 0.01134 | -0.088 | -10.226
-4 | -0.059 | 0.01114 | -0.088 | -5.336
-3.5 | -0.001 | 0.01095 | -0.088 | -0.132
-3 | 0.058 | 0.01073 | -0.088 | 5.362
-2.5 | 0.117 | 0.01057 | -0.088 | 11.064
-2 | 0.177 | 0.01048 | -0.088 | 16.891
-1.5 | 0.236 | 0.01038 | -0.088 | 22.767
-1 | 0.296 | 0.01012 | -0.088 | 29.216
-0.5 | 0.355 | 0.01009 | -0.088 | 35.213
0 | 0.413 | 0.01132 | -0.088 | 36.485
0.5 | 0.472 | 0.0115 | -0.088 | 41.055
1 | 0.531 | 0.01161 | -0.088 | 45.755
1.5 | 0.59 | 0.01171 | -0.088 | 50.392
2 | 0.649 | 0.01065 | -0.088 | 60.94
2.5 | 0.708 | 0.01112 | -0.088 | 63.622
3 | 0.766 | 0.01143 | -0.088 | 67.006
3.5 | 0.822 | 0.01175 | -0.088 | 69.96
4 | 0.876 | 0.01342 | -0.088 | 65.296
4.5 | 0.927 | 0.01383 | -0.087 | 67.053
5 | 0.975 | 0.01422 | -0.087 | 68.538
5.5 | 1.018 | 0.01461 | -0.087 | 69.658
6 | 1.056 | 0.01511 | -0.087 | 69.859
6.5 | 1.087 | 0.01561 | -0.087 | 69.629
7 | 1.105 | 0.01613 | -0.087 | 68.535
7.5 | 0.891 | 0.05412 | -0.042 | 16.457
8 | 0.875 | 0.05844 | -0.035 | 14.968
8.5 | 0.848 | 0.06265 | -0.029 | 13.529
9 | 0.808 | 0.06835 | -0.03 | 11.822
9.5 | 0.755 | 0.07505 | -0.03 | 10.061
10 | 0.691 | 0.07854 | -0.033 | 8.793
10.5 | 0.615 | 0.08476 | -0.033 | 7.258
11 | 0.532 | 0.09054 | -0.035 | 5.874
11.5 | 0.442 | 0.09626 | -0.036 | 4.589
12 | 0.345 | 0.10127 | -0.036 | 3.408

## 53. Re 1M Mach 0.50 (1)
BIGFOIL.COM POLAR EXPORT
BE6030NoNV2
BE6030NoNV2 |  |  |  | Cl Max: | 1.3716 | at alpha= | 20 | deg
XFOIL ncrit=9 |  |  |  | L/D Max: | 105.246 | at alpha= | 3 | deg
Re: | 1000000 |  |  | Cd Min: | 0.00608 | at alpha= | -1.5 | deg
Mach: | 0.5 |  |  | Cl=0 at alpha= | -3.1144 | deg
|  |  |  | @ Cl=0.1, Cd= | 0.006941
|  |  |  | @ Cl=0.4, Cd= | 0.0068641
|  |  |  | @ Cl=0.6, Cd= | 0.0075499
alpha (deg) | Cl | Cd | Cm | Cl/Cd
-8.5 | -0.4824 | 0.10528 | 0.0027 | -4.5821
-8 | -0.4667 | 0.09895 | 0.0004 | -4.7165
-7.5 | -0.4527 | 0.09202 | -0.0029 | -4.9196
-7 | -0.4371 | 0.0848 | -0.0079 | -5.1545
-6.5 | -0.428 | 0.07783 | -0.0108 | -5.4992
-5 | -0.3683 | 0.04763 | -0.0404 | -7.7325
-4.5 | -0.2441 | 0.01849 | -0.0889 | -13.2017
-4 | -0.1504 | 0.01084 | -0.0977 | -13.8745
-3.5 | -0.0725 | 0.00889 | -0.0985 | -8.1552
-3 | 0.0215 | 0.00756 | -0.1025 | 2.8439
-2.5 | 0.109 | 0.00687 | -0.1058 | 15.8661
-2 | 0.1939 | 0.00644 | -0.1088 | 30.1087
-1.5 | 0.2707 | 0.00608 | -0.1102 | 44.523
-1 | 0.3314 | 0.00624 | -0.1077 | 53.109
-0.5 | 0.3932 | 0.00683 | -0.1061 | 57.5695
0 | 0.459 | 0.00716 | -0.1057 | 64.1061
0.5 | 0.5256 | 0.00741 | -0.1054 | 70.9312
1 | 0.5928 | 0.00759 | -0.1052 | 78.1028
2 | 0.7203 | 0.00688 | -0.1032 | 104.6948
2.5 | 0.7871 | 0.00751 | -0.1025 | 104.8069
3 | 0.8546 | 0.00812 | -0.1017 | 105.2463
3.5 | 0.9221 | 0.00885 | -0.1006 | 104.1921
4 | 0.9875 | 0.01015 | -0.0991 | 97.2906
4.5 | 1.0546 | 0.01132 | -0.0971 | 93.1625
5 | 1.122 | 0.01265 | -0.0945 | 88.6957
5.5 | 1.1862 | 0.01474 | -0.0908 | 80.4749
6 | 1.2398 | 0.01864 | -0.0851 | 66.5129
6.5 | 1.2742 | 0.02527 | -0.0782 | 50.4234
7 | 1.2801 | 0.03375 | -0.0713 | 37.9289
7.5 | 1.2517 | 0.04262 | -0.0653 | 29.3688
8 | 1.2133 | 0.05358 | -0.0676 | 22.6446
8.5 | 1.1836 | 0.07122 | -0.0837 | 16.6189
9 | 1.1514 | 0.08795 | -0.0935 | 13.0915
9.5 | 1.1212 | 0.10333 | -0.1008 | 10.8507
10 | 1.0976 | 0.11798 | -0.1078 | 9.3033
10.5 | 1.0811 | 0.1321 | -0.1145 | 8.184
11 | 1.0717 | 0.14563 | -0.121 | 7.3591
11.5 | 1.0697 | 0.15869 | -0.1274 | 6.7408
12 | 1.0731 | 0.1712 | -0.1336 | 6.2681
12.5 | 1.081 | 0.18328 | -0.1397 | 5.8981
13 | 1.092 | 0.19511 | -0.1457 | 5.5968
13.5 | 1.1054 | 0.20659 | -0.1517 | 5.3507
14 | 1.1212 | 0.21791 | -0.1575 | 5.1452
14.5 | 1.139 | 0.22847 | -0.1632 | 4.9853
15 | 1.1581 | 0.23808 | -0.1684 | 4.8643
15.5 | 1.1778 | 0.24733 | -0.1732 | 4.7621
16 | 1.1962 | 0.2584 | -0.1789 | 4.6293
16.5 | 1.2172 | 0.26886 | -0.1853 | 4.5273
17 | 1.2402 | 0.2803 | -0.1928 | 4.4245
17.5 | 1.262 | 0.29005 | -0.1987 | 4.351
18 | 1.2834 | 0.29907 | -0.2041 | 4.2913
18.5 | 1.3038 | 0.30865 | -0.2089 | 4.2242
19 | 1.3262 | 0.31914 | -0.2154 | 4.1555
19.5 | 1.3487 | 0.32969 | -0.2221 | 4.0908
20 | 1.3716 | 0.34029 | -0.229 | 4.0307

## 54. Re 1M Mach 0.50 (2)
BIGFOIL.COM POLAR EXPORT
BE6030NoNV2
BE6030NoNV2 |  |  |  | Cl Max: | 1.225 | at alpha= | 20 | deg
JavaFoil+Calcfoil stall+Eppler ext transition |  |  |  | L/D Max: | 73.326 | at alpha= | 3.5 | deg
Re: | 1000000 |  |  | Cd Min: | 0.01012 | at alpha= | -1 | deg
Mach: | 0.5 |  |  | Cl=0 at alpha= | -3.4848 | deg
|  |  |  | @ Cl=0.1, Cd= | 0.010723
|  |  |  | @ Cl=0.4, Cd= | 0.011308
|  |  |  | @ Cl=0.6, Cd= | 0.011795
alpha (deg) | Cl | Cd | Cm | Cl/Cd
-20 | -0.88 | 0.1999 | -0.057 | -4.403
-19.5 | -0.854 | 0.19488 | -0.057 | -4.384
-19 | -0.829 | 0.19015 | -0.057 | -4.358
-18.5 | -0.801 | 0.18415 | -0.055 | -4.351
-18 | -0.775 | 0.17844 | -0.054 | -4.341
-17.5 | -0.748 | 0.17043 | -0.054 | -4.392
-17 | -0.722 | 0.16852 | -0.054 | -4.287
-16.5 | -0.696 | 0.16352 | -0.054 | -4.258
-16 | -0.67 | 0.15495 | -0.054 | -4.325
-15.5 | -0.644 | 0.15373 | -0.054 | -4.187
-15 | -0.616 | 0.14481 | -0.051 | -4.254
-14.5 | -0.59 | 0.14119 | -0.051 | -4.175
-14 | -0.563 | 0.13515 | -0.051 | -4.167
-13.5 | -0.537 | 0.13046 | -0.051 | -4.114
-13 | -0.51 | 0.12873 | -0.05 | -3.961
-12.5 | -0.482 | 0.12424 | -0.048 | -3.883
-12 | -0.456 | 0.12082 | -0.048 | -3.774
-11.5 | -0.429 | 0.11895 | -0.048 | -3.61
-11 | -0.403 | 0.11447 | -0.048 | -3.519
-10.5 | -0.375 | 0.10475 | -0.044 | -3.584
-10 | -0.349 | 0.10148 | -0.045 | -3.438
-9.5 | -0.322 | 0.09871 | -0.045 | -3.264
-9 | -0.296 | 0.09605 | -0.045 | -3.077
-8.5 | -0.268 | 0.08852 | -0.041 | -3.032
-8 | -0.242 | 0.08781 | -0.041 | -2.752
-7.5 | -0.215 | 0.08444 | -0.041 | -2.546
-7 | -0.188 | 0.07572 | -0.041 | -2.486
-6.5 | -0.161 | 0.05503 | -0.039 | -2.932
-6 | -0.135 | 0.04945 | -0.04 | -2.722
-5.5 | -0.108 | 0.04572 | -0.041 | -2.36
-5 | -0.134 | 0.04573 | -0.035 | -2.92
-4.5 | -0.098 | 0.04071 | -0.035 | -2.411
-4 | -0.065 | 0.01132 | -0.099 | -5.723
-3.5 | -0.002 | 0.01122 | -0.099 | -0.142
-3 | 0.064 | 0.0109 | -0.099 | 5.871
-2.5 | 0.131 | 0.01057 | -0.099 | 12.353
-2 | 0.198 | 0.01045 | -0.099 | 18.927
-1.5 | 0.264 | 0.01039 | -0.099 | 25.434
-1 | 0.331 | 0.01012 | -0.098 | 32.671
-0.5 | 0.397 | 0.0113 | -0.098 | 35.144
0 | 0.461 | 0.01148 | -0.098 | 40.156
0.5 | 0.527 | 0.0116 | -0.098 | 45.415
1 | 0.593 | 0.01178 | -0.098 | 50.308
1.5 | 0.659 | 0.01192 | -0.098 | 55.259
2 | 0.724 | 0.01233 | -0.098 | 58.722
2.5 | 0.79 | 0.01149 | -0.098 | 68.735
3 | 0.854 | 0.01186 | -0.098 | 72.02
3.5 | 0.916 | 0.01249 | -0.098 | 73.326
4 | 0.971 | 0.0141 | -0.098 | 68.874
4.5 | 1.018 | 0.0146 | -0.098 | 69.739
5 | 1.052 | 0.01537 | -0.098 | 68.449
5.5 | 1.06 | 0.01609 | -0.098 | 65.866
6 | 0.806 | 0.0487 | -0.033 | 16.549
6.5 | 0.531 | 0.05341 | -0.042 | 9.936
7 | 0.556 | 0.06038 | -0.038 | 9.21
7.5 | 0.582 | 0.06056 | -0.04 | 9.618
8 | 0.608 | 0.06816 | -0.04 | 8.926
8.5 | 0.634 | 0.0888 | -0.039 | 7.14
9 | 0.661 | 0.09205 | -0.042 | 7.178
9.5 | 0.686 | 0.09477 | -0.042 | 7.244
10 | 0.712 | 0.10231 | -0.042 | 6.96
10.5 | 0.739 | 0.10685 | -0.046 | 6.917
11 | 0.765 | 0.10991 | -0.045 | 6.956
11.5 | 0.79 | 0.11586 | -0.046 | 6.819
12 | 0.816 | 0.12279 | -0.046 | 6.644
12.5 | 0.843 | 0.12873 | -0.048 | 6.545
13 | 0.868 | 0.12912 | -0.048 | 6.722
13.5 | 0.893 | 0.13418 | -0.049 | 6.658
14 | 0.921 | 0.14526 | -0.051 | 6.338
14.5 | 0.946 | 0.14513 | -0.051 | 6.516
15 | 0.971 | 0.14954 | -0.051 | 6.492
15.5 | 0.996 | 0.15714 | -0.052 | 6.339
16 | 1.025 | 0.16708 | -0.055 | 6.133
16.5 | 1.048 | 0.16787 | -0.054 | 6.245
17 | 1.073 | 0.17333 | -0.054 | 6.191
17.5 | 1.098 | 0.17934 | -0.054 | 6.123
18 | 1.126 | 0.18396 | -0.056 | 6.12
18.5 | 1.15 | 0.18804 | -0.056 | 6.117
19 | 1.175 | 0.19284 | -0.056 | 6.091
19.5 | 1.199 | 0.19668 | -0.057 | 6.097
20 | 1.225 | 0.20478 | -0.057 | 5.981

## 55. Re 2M Mach 0.00 (1)
BIGFOIL.COM POLAR EXPORT
BE6030NoNV2
BE6030NoNV2 |  |  |  | Cl Max: | 1.6361 | at alpha= | 12.5 | deg
XFOIL ncrit=9 |  |  |  | L/D Max: | 113.089 | at alpha= | 3.5 | deg
Re: | 2000000 |  |  | Cd Min: | 0.00527 | at alpha= | -2 | deg
Mach: | 0 |  |  | Cl=0 at alpha= | -3.4044 | deg
|  |  |  | @ Cl=0.1, Cd= | 0.0054415
|  |  |  | @ Cl=0.4, Cd= | 0.0062082
|  |  |  | @ Cl=0.6, Cd= | 0.0065768
alpha (deg) | Cl | Cd | Cm | Cl/Cd
-8.5 | -0.596 | 0.02379 | -0.0769 | -25.0525
-8 | -0.5343 | 0.01631 | -0.0844 | -32.759
-7.5 | -0.4752 | 0.01347 | -0.0867 | -35.2784
-7 | -0.4167 | 0.01177 | -0.088 | -35.4036
-6.5 | -0.3587 | 0.0106 | -0.0887 | -33.8396
-6 | -0.3005 | 0.00953 | -0.0894 | -31.532
-5.5 | -0.2438 | 0.00898 | -0.0895 | -27.1492
-5 | -0.1852 | 0.00768 | -0.0901 | -24.1146
-4.5 | -0.1301 | 0.00702 | -0.0897 | -18.5328
-4 | -0.0782 | 0.0066 | -0.0886 | -11.8485
-3.5 | -0.0129 | 0.00605 | -0.0905 | -2.1322
-3 | 0.0546 | 0.0056 | -0.093 | 9.75
-2.5 | 0.1205 | 0.00537 | -0.095 | 22.4395
-2 | 0.1764 | 0.00527 | -0.0945 | 33.4725
-1.5 | 0.2297 | 0.00529 | -0.0935 | 43.4216
-1 | 0.284 | 0.00572 | -0.093 | 49.6503
-0.5 | 0.3403 | 0.00601 | -0.0929 | 56.6223
0 | 0.3969 | 0.0062 | -0.0929 | 64.0161
0.5 | 0.4537 | 0.00635 | -0.0929 | 71.4488
1 | 0.5105 | 0.00648 | -0.093 | 78.7809
1.5 | 0.5676 | 0.00652 | -0.0932 | 87.0552
2 | 0.6246 | 0.00662 | -0.0935 | 94.3505
2.5 | 0.6754 | 0.00614 | -0.0926 | 110
3 | 0.7314 | 0.00652 | -0.0925 | 112.1779
3.5 | 0.7871 | 0.00696 | -0.0924 | 113.0891
4 | 0.8422 | 0.00756 | -0.0922 | 111.4021
4.5 | 0.8962 | 0.00845 | -0.092 | 106.0592
5 | 0.9506 | 0.0091 | -0.0917 | 104.4615
5.5 | 1.0053 | 0.00958 | -0.0914 | 104.9374
6 | 1.0596 | 0.01009 | -0.091 | 105.0149
6.5 | 1.1128 | 0.01084 | -0.0905 | 102.6568
7 | 1.1661 | 0.01149 | -0.09 | 101.4883
7.5 | 1.2181 | 0.01241 | -0.0893 | 98.1547
8 | 1.27 | 0.01319 | -0.0886 | 96.2851
8.5 | 1.3206 | 0.0142 | -0.0877 | 93
9 | 1.3659 | 0.01631 | -0.086 | 83.7462
9.5 | 1.4153 | 0.01718 | -0.0851 | 82.3807
10 | 1.4625 | 0.01837 | -0.0838 | 79.6135
10.5 | 1.5069 | 0.01993 | -0.0822 | 75.6096
11 | 1.5481 | 0.02182 | -0.0802 | 70.9487
11.5 | 1.5872 | 0.02374 | -0.078 | 66.8576
12 | 1.6187 | 0.02646 | -0.075 | 61.1754
12.5 | 1.6361 | 0.03046 | -0.0704 | 53.7131
13 | 1.6346 | 0.03534 | -0.0639 | 46.2535
13.5 | 1.6069 | 0.04071 | -0.0554 | 39.4719
14 | 1.5727 | 0.04977 | -0.0545 | 31.5994
14.5 | 1.538 | 0.06465 | -0.064 | 23.7896
15 | 1.4917 | 0.08402 | -0.0761 | 17.7541
15.5 | 1.4384 | 0.10418 | -0.0864 | 13.8069
16 | 1.3754 | 0.1265 | -0.0972 | 10.8727
16.5 | 1.3049 | 0.15269 | -0.1108 | 8.5461
18.5 | 1.161 | 0.26871 | -0.1728 | 4.3206
19 | 1.1779 | 0.27758 | -0.1781 | 4.2435
19.5 | 1.1937 | 0.285 | -0.1829 | 4.1884
20 | 1.2094 | 0.29214 | -0.1877 | 4.1398

## 56. Re 2M Mach 0.00 (2)
BIGFOIL.COM POLAR EXPORT
BE6030NoNV2
BE6030NoNV2 |  |  |  | Cl Max: | 1.6911 | at alpha= | 13.5 | deg
NF |  |  |  | L/D Max: | 113.374 | at alpha= | 3 | deg
Re: | 2000000 |  |  | Cd Min: | 0.0051552 | at alpha= | -2 | deg
Mach: | 0 |  |  | Cl=0 at alpha= | -3.4189 | deg
|  |  |  | @ Cl=0.1, Cd= | 0.0054297
|  |  |  | @ Cl=0.4, Cd= | 0.0062128
|  |  |  | @ Cl=0.6, Cd= | 0.0065119
alpha (deg) | Cl | Cd | Cm | Cl/Cd
-20 | -0.83299 | 0.24935 | 0.084838 | -3.3407
-19.5 | -0.81507 | 0.24364 | 0.080438 | -3.3455
-19 | -0.79716 | 0.23785 | 0.076136 | -3.3516
-18.5 | -0.77928 | 0.23196 | 0.071922 | -3.3595
-18 | -0.76148 | 0.22598 | 0.067784 | -3.3697
-17.5 | -0.74383 | 0.21989 | 0.063712 | -3.3827
-17 | -0.72635 | 0.21373 | 0.059702 | -3.3985
-16.5 | -0.70907 | 0.20751 | 0.055762 | -3.417
-16 | -0.69203 | 0.20124 | 0.051915 | -3.4388
-15.5 | -0.67534 | 0.19493 | 0.048186 | -3.4646
-15 | -0.65904 | 0.18856 | 0.04458 | -3.4952
-14.5 | -0.64309 | 0.18213 | 0.041067 | -3.5309
-14 | -0.6274 | 0.1756 | 0.037622 | -3.5729
-13.5 | -0.61205 | 0.16893 | 0.034231 | -3.6232
-13 | -0.59739 | 0.16209 | 0.030858 | -3.6856
-12.5 | -0.58386 | 0.15503 | 0.027403 | -3.766
-12 | -0.57055 | 0.148 | 0.023727 | -3.855
-11.5 | -0.55383 | 0.14233 | 0.019954 | -3.8912
-11 | -0.59863 | 0.12776 | 0.015702 | -4.6854
-10.5 | -0.78163 | 0.039853 | -0.053102 | -19.6127
-10 | -0.74878 | 0.02408 | -0.074352 | -31.0955
-9.5 | -0.68601 | 0.019281 | -0.080727 | -35.5794
-9 | -0.63715 | 0.016387 | -0.08366 | -38.8804
-8.5 | -0.58653 | 0.01412 | -0.085723 | -41.5378
-8 | -0.53154 | 0.012361 | -0.087359 | -43.0024
-7.5 | -0.47381 | 0.010999 | -0.088383 | -43.0781
-7 | -0.41584 | 0.0099496 | -0.088893 | -41.7942
-6.5 | -0.35901 | 0.0091149 | -0.089009 | -39.3875
-6 | -0.30327 | 0.0084226 | -0.088802 | -36.0069
-5.5 | -0.24818 | 0.007833 | -0.08845 | -31.6844
-5 | -0.1926 | 0.0073219 | -0.088276 | -26.3046
-4.5 | -0.13482 | 0.0068709 | -0.088674 | -19.6213
-4 | -0.073895 | 0.0064584 | -0.089825 | -11.4417
-3.5 | -0.010403 | 0.0060653 | -0.091526 | -1.7152
-3 | 0.053731 | 0.00568 | -0.093278 | 9.4596
-2.5 | 0.11679 | 0.0053388 | -0.094592 | 21.8763
-2 | 0.17599 | 0.0051552 | -0.094991 | 34.1389
-1.5 | 0.22754 | 0.0052893 | -0.0935 | 43.0195
-1 | 0.28178 | 0.0056437 | -0.092834 | 49.9282
-0.5 | 0.33761 | 0.0059709 | -0.092833 | 56.5422
0 | 0.39478 | 0.0062015 | -0.092945 | 63.6583
0.5 | 0.45206 | 0.0063255 | -0.093062 | 71.4658
1 | 0.50987 | 0.0064152 | -0.093274 | 79.4777
1.5 | 0.56694 | 0.0065574 | -0.093462 | 86.4575
2 | 0.62563 | 0.0064767 | -0.094218 | 96.5976
2.5 | 0.677 | 0.0060377 | -0.092928 | 112.129
3 | 0.73289 | 0.0064644 | -0.092922 | 113.3736
3.5 | 0.78868 | 0.0069983 | -0.092864 | 112.6957
4 | 0.84335 | 0.0076147 | -0.092715 | 110.7531
4.5 | 0.89749 | 0.0084422 | -0.092294 | 106.3098
5 | 0.95078 | 0.009213 | -0.091743 | 103.1995
5.5 | 1.0046 | 0.0098527 | -0.091259 | 101.9567
6 | 1.0585 | 0.010468 | -0.090796 | 101.1156
6.5 | 1.1119 | 0.011127 | -0.090294 | 99.935
7 | 1.1647 | 0.011837 | -0.089756 | 98.398
7.5 | 1.217 | 0.012619 | -0.089122 | 96.442
8 | 1.2681 | 0.013494 | -0.088398 | 93.9786
8.5 | 1.3182 | 0.014468 | -0.087549 | 91.1108
9 | 1.3674 | 0.015547 | -0.086541 | 87.9514
9.5 | 1.4155 | 0.01674 | -0.085372 | 84.5567
10 | 1.4622 | 0.018062 | -0.084024 | 80.9555
10.5 | 1.5072 | 0.019533 | -0.082469 | 77.1613
11 | 1.55 | 0.021179 | -0.080678 | 73.1864
11.5 | 1.5899 | 0.023025 | -0.078617 | 69.0485
12 | 1.6259 | 0.025109 | -0.076215 | 64.7556
12.5 | 1.6568 | 0.027482 | -0.073312 | 60.2847
13 | 1.6799 | 0.030231 | -0.069627 | 55.5697
13.5 | 1.6911 | 0.033514 | -0.064694 | 50.4599
14 | 1.6839 | 0.037716 | -0.058384 | 44.6469
14.5 | 1.6607 | 0.04398 | -0.054287 | 37.7612
15 | 1.6266 | 0.054965 | -0.057406 | 29.5938
15.5 | 1.5683 | 0.074362 | -0.06721 | 21.0895
16 | 1.4618 | 0.10776 | -0.085444 | 13.566
16.5 | 1.3727 | 0.13806 | -0.1027 | 9.9431
17 | 1.3066 | 0.1642 | -0.1186 | 7.9572
17.5 | 1.2649 | 0.18449 | -0.13146 | 6.8563
18 | 1.2267 | 0.20707 | -0.146 | 5.9243
18.5 | 1.1868 | 0.23581 | -0.16305 | 5.033
19 | 1.1852 | 0.25288 | -0.17491 | 4.6867
19.5 | 1.1995 | 0.26396 | -0.18298 | 4.5443
20 | 1.2164 | 0.2728 | -0.18932 | 4.459

## 57. Re 2M Mach 0.00 (3)
BIGFOIL.COM POLAR EXPORT
BE6030NoNV2
BE6030NoNV2 |  |  |  | Cl Max: | 1.125 | at alpha= | 8 | deg
JavaFoil+Calcfoil stall+Eppler ext transition |  |  |  | L/D Max: | 75.935 | at alpha= | 6.5 | deg
Re: | 2000000 |  |  | Cd Min: | 0.00993 | at alpha= | -2 | deg
Mach: | 0 |  |  | Cl=0 at alpha= | -3.4912 | deg
|  |  |  | @ Cl=0.1, Cd= | 0.010028
|  |  |  | @ Cl=0.4, Cd= | 0.01092
|  |  |  | @ Cl=0.6, Cd= | 0.010803
alpha (deg) | Cl | Cd | Cm | Cl/Cd
-16 | -0.293 | 0.13227 | -0.039 | -2.215
-15.5 | -0.309 | 0.12682 | -0.04 | -2.438
-15 | -0.326 | 0.1196 | -0.039 | -2.723
-14.5 | -0.342 | 0.11244 | -0.039 | -3.045
-14 | -0.359 | 0.10717 | -0.039 | -3.347
-13.5 | -0.375 | 0.10067 | -0.04 | -3.724
-13 | -0.389 | 0.09517 | -0.04 | -4.085
-12.5 | -0.397 | 0.08999 | -0.04 | -4.411
-12 | -0.404 | 0.08495 | -0.041 | -4.75
-11.5 | -0.407 | 0.08085 | -0.04 | -5.033
-11 | -0.408 | 0.07627 | -0.041 | -5.356
-10.5 | -0.407 | 0.07161 | -0.042 | -5.68
-10 | -0.403 | 0.06612 | -0.046 | -6.092
-9.5 | -0.394 | 0.06189 | -0.048 | -6.372
-9 | -0.379 | 0.06115 | -0.042 | -6.192
-8.5 | -0.361 | 0.05775 | -0.042 | -6.254
-8 | -0.344 | 0.04987 | -0.053 | -6.905
-7.5 | -0.323 | 0.04325 | -0.058 | -7.466
-7 | -0.287 | 0.04665 | -0.049 | -6.143
-6.5 | -0.311 | 0.01133 | -0.086 | -27.486
-6 | -0.266 | 0.01116 | -0.086 | -23.87
-5.5 | -0.218 | 0.01091 | -0.086 | -19.961
-5 | -0.167 | 0.01086 | -0.086 | -15.331
-4.5 | -0.113 | 0.01074 | -0.086 | -10.522
-4 | -0.058 | 0.01061 | -0.086 | -5.445
-3.5 | -0.001 | 0.01045 | -0.086 | -0.134
-3 | 0.056 | 0.01009 | -0.085 | 5.523
-2.5 | 0.113 | 0.01001 | -0.085 | 11.317
-2 | 0.171 | 0.00993 | -0.085 | 17.259
-1.5 | 0.229 | 0.01038 | -0.085 | 22.05
-1 | 0.286 | 0.01078 | -0.085 | 26.559
-0.5 | 0.344 | 0.01085 | -0.085 | 31.679
0 | 0.4 | 0.01092 | -0.085 | 36.632
0.5 | 0.457 | 0.011 | -0.085 | 41.564
1 | 0.514 | 0.01111 | -0.085 | 46.292
1.5 | 0.572 | 0.01127 | -0.085 | 50.711
2 | 0.629 | 0.01032 | -0.085 | 60.924
2.5 | 0.686 | 0.01052 | -0.085 | 65.14
3 | 0.742 | 0.01076 | -0.085 | 68.959
3.5 | 0.797 | 0.01112 | -0.085 | 71.679
4 | 0.85 | 0.01147 | -0.085 | 74.053
4.5 | 0.9 | 0.01272 | -0.085 | 70.778
5 | 0.948 | 0.01304 | -0.085 | 72.727
5.5 | 0.993 | 0.01337 | -0.085 | 74.304
6 | 1.035 | 0.01372 | -0.084 | 75.393
6.5 | 1.071 | 0.01411 | -0.084 | 75.935
7 | 1.1 | 0.01452 | -0.084 | 75.74
7.5 | 1.117 | 0.01495 | -0.084 | 74.718
8 | 1.125 | 0.01545 | -0.084 | 72.806
8.5 | 1.124 | 0.016 | -0.084 | 70.231
9 | 1.114 | 0.01671 | -0.084 | 66.646
9.5 | 1.01 | 0.02923 | -0.076 | 34.54
10 | 0.861 | 0.0703 | -0.042 | 12.251
10.5 | 0.832 | 0.07614 | -0.039 | 10.929
11 | 0.8 | 0.08006 | -0.038 | 9.994
11.5 | 0.767 | 0.08332 | -0.041 | 9.21
12 | 0.729 | 0.08839 | -0.04 | 8.253
12.5 | 0.691 | 0.09475 | -0.04 | 7.29
13 | 0.652 | 0.10011 | -0.04 | 6.511

## 58. Re 2M Mach 0.10 (1)
BIGFOIL.COM POLAR EXPORT
BE6030NoNV2
BE6030NoNV2 |  |  |  | Cl Max: | 1.6144 | at alpha= | 12.5 | deg
XFOIL ncrit=9 |  |  |  | L/D Max: | 360.968 | at alpha= | -0.5 | deg
Re: | 2000000 |  |  | Cd Min: | 0.00081 | at alpha= | -2.5 | deg
Mach: | 0.1 |  |  | Cl=0 at alpha= | -3.4486 | deg
|  |  |  | @ Cl=0.1, Cd= | 0.00081315
|  |  |  | @ Cl=0.4, Cd= | 0.0062225
|  |  |  | @ Cl=0.6, Cd= | 0.0065962
alpha (deg) | Cl | Cd | Cm | Cl/Cd
-20 | -0.8295 | 0.26553 | 0.0823 | -3.1239
-19.5 | -0.8112 | 0.25849 | 0.0779 | -3.1382
-19 | -0.7934 | 0.2515 | 0.0736 | -3.1547
-18.5 | -0.7758 | 0.24451 | 0.0694 | -3.1729
-18 | -0.7584 | 0.23747 | 0.0653 | -3.1937
-17.5 | -0.7414 | 0.23041 | 0.0614 | -3.2177
-17 | -0.7245 | 0.22326 | 0.0575 | -3.2451
-16.5 | -0.7079 | 0.21596 | 0.0537 | -3.2779
-16 | -0.6919 | 0.20856 | 0.05 | -3.3175
-15.5 | -0.6792 | 0.20025 | 0.0465 | -3.3918
-15 | -0.6637 | 0.19391 | 0.0433 | -3.4227
-14.5 | -0.6482 | 0.1873 | 0.0401 | -3.4608
-14 | -0.6333 | 0.18038 | 0.037 | -3.5109
-13.5 | -0.6188 | 0.17207 | 0.0335 | -3.5962
-13 | -0.606 | 0.16432 | 0.0303 | -3.6879
-12.5 | -0.5941 | 0.15668 | 0.0274 | -3.7918
-12 | -0.5826 | 0.14897 | 0.0245 | -3.9109
-11.5 | -0.572 | 0.14121 | 0.0216 | -4.0507
-11 | -0.5698 | 0.13131 | 0.0182 | -4.3393
-10.5 | -0.5585 | 0.1245 | 0.0155 | -4.4859
-10 | -0.5473 | 0.1176 | 0.0126 | -4.6539
-9.5 | -0.5363 | 0.11063 | 0.0096 | -4.8477
-9 | -0.5264 | 0.10323 | 0.0063 | -5.0993
-8 | -0.5283 | 0.00691 | -0.0801 | -76.4544
-7.5 | -0.4714 | 0.00454 | -0.0838 | -103.8326
-7 | -0.4142 | 0.00338 | -0.0856 | -122.5444
-6.5 | -0.3572 | 0.00269 | -0.0865 | -132.7881
-6 | -0.2999 | 0.00213 | -0.0872 | -140.7981
-5.5 | -0.2444 | 0.00182 | -0.0872 | -134.2857
-5 | -0.1882 | 0.00132 | -0.0875 | -142.5758
-4.5 | -0.1361 | 0.00106 | -0.0867 | -128.3962
-4 | -0.0752 | 0.00096 | -0.0877 | -78.3333
-3.5 | -0.0067 | 0.00088 | -0.0905 | -7.6136
-3 | 0.0585 | 0.00082 | -0.0926 | 71.3415
-2.5 | 0.1191 | 0.00081 | -0.0934 | 147.037
-2 | 0.1721 | 0.00081 | -0.0923 | 212.4691
-1.5 | 0.2254 | 0.00083 | -0.0914 | 271.5663
-1 | 0.2799 | 0.0009 | -0.091 | 311
-0.5 | 0.3357 | 0.00093 | -0.0908 | 360.9677
0 | 0.399 | 0.00622 | -0.0933 | 64.1479
0.5 | 0.4561 | 0.00636 | -0.0934 | 71.7138
1 | 0.5132 | 0.00649 | -0.0934 | 79.0755
1.5 | 0.5707 | 0.00654 | -0.0936 | 87.263
2 | 0.628 | 0.00665 | -0.0939 | 94.4361
2.5 | 0.6792 | 0.00615 | -0.093 | 110.439
3 | 0.7356 | 0.00654 | -0.0929 | 112.4771
3.5 | 0.7917 | 0.00699 | -0.0927 | 113.2618
4 | 0.847 | 0.00762 | -0.0925 | 111.1549
4.5 | 0.9014 | 0.00851 | -0.0923 | 105.9224
5 | 0.9563 | 0.00916 | -0.0919 | 104.3996
5.5 | 1.0115 | 0.00964 | -0.0916 | 104.9274
6 | 1.0662 | 0.01018 | -0.0911 | 104.7348
6.5 | 1.12 | 0.01096 | -0.0906 | 102.1898
7 | 1.1736 | 0.01164 | -0.09 | 100.8247
7.5 | 1.2263 | 0.01255 | -0.0892 | 97.7131
8 | 1.2785 | 0.01341 | -0.0883 | 95.3393
8.5 | 1.329 | 0.01458 | -0.0873 | 91.1523
9 | 1.375 | 0.01662 | -0.0855 | 82.7316
9.5 | 1.4242 | 0.01769 | -0.0843 | 80.5088
10 | 1.4702 | 0.01923 | -0.0826 | 76.4535
10.5 | 1.5125 | 0.02122 | -0.0805 | 71.2771
11 | 1.551 | 0.02357 | -0.078 | 65.804
11.5 | 1.5865 | 0.02597 | -0.0752 | 61.0897
12 | 1.6096 | 0.0296 | -0.0711 | 54.3784
12.5 | 1.6144 | 0.03446 | -0.0653 | 46.8485
13 | 1.5908 | 0.03972 | -0.0566 | 40.0504
13.5 | 1.5578 | 0.04779 | -0.0538 | 32.5968
14 | 1.5204 | 0.0624 | -0.0626 | 24.3654
14.5 | 1.4757 | 0.08178 | -0.0754 | 18.0448
15 | 1.4159 | 0.10354 | -0.0868 | 13.6749
15.5 | 1.3476 | 0.12709 | -0.0982 | 10.6035
16 | 1.2312 | 0.16649 | -0.1192 | 7.395

## 59. Re 2M Mach 0.10 (2)
BIGFOIL.COM POLAR EXPORT
BE6030NoNV2
BE6030NoNV2 |  |  |  | Cl Max: | 1.122 | at alpha= | 8 | deg
JavaFoil+Calcfoil stall+Eppler ext transition |  |  |  | L/D Max: | 75.885 | at alpha= | 6.5 | deg
Re: | 2000000 |  |  | Cd Min: | 0.00993 | at alpha= | -2 | deg
Mach: | 0.1 |  |  | Cl=0 at alpha= | -3.4912 | deg
|  |  |  | @ Cl=0.1, Cd= | 0.010009
|  |  |  | @ Cl=0.4, Cd= | 0.010918
|  |  |  | @ Cl=0.6, Cd= | 0.010854
alpha (deg) | Cl | Cd | Cm | Cl/Cd
-15.5 | -0.271 | 0.1262 | -0.04 | -2.144
-15 | -0.289 | 0.1203 | -0.04 | -2.402
-14.5 | -0.308 | 0.11431 | -0.04 | -2.693
-14 | -0.327 | 0.10808 | -0.039 | -3.022
-13.5 | -0.345 | 0.10228 | -0.04 | -3.377
-13 | -0.362 | 0.09644 | -0.04 | -3.758
-12.5 | -0.373 | 0.09124 | -0.04 | -4.093
-12 | -0.383 | 0.0857 | -0.04 | -4.464
-11.5 | -0.389 | 0.08071 | -0.04 | -4.823
-11 | -0.393 | 0.07694 | -0.04 | -5.111
-10.5 | -0.394 | 0.07235 | -0.04 | -5.446
-10 | -0.392 | 0.06716 | -0.044 | -5.839
-9.5 | -0.386 | 0.06303 | -0.045 | -6.121
-9 | -0.373 | 0.06141 | -0.04 | -6.069
-8.5 | -0.36 | 0.05564 | -0.048 | -6.464
-8 | -0.342 | 0.0499 | -0.053 | -6.856
-7.5 | -0.322 | 0.04338 | -0.059 | -7.416
-7 | -0.286 | 0.04721 | -0.048 | -6.051
-6.5 | -0.312 | 0.01134 | -0.086 | -27.473
-6 | -0.267 | 0.01115 | -0.086 | -23.934
-5.5 | -0.218 | 0.01093 | -0.086 | -19.989
-5 | -0.167 | 0.01085 | -0.086 | -15.405
-4.5 | -0.113 | 0.01075 | -0.086 | -10.559
-4 | -0.058 | 0.01062 | -0.086 | -5.466
-3.5 | -0.001 | 0.01042 | -0.086 | -0.135
-3 | 0.056 | 0.0101 | -0.086 | 5.549
-2.5 | 0.114 | 0.00998 | -0.086 | 11.409
-2 | 0.172 | 0.00993 | -0.086 | 17.346
-1.5 | 0.23 | 0.01039 | -0.086 | 22.135
-1 | 0.288 | 0.01079 | -0.086 | 26.686
-0.5 | 0.346 | 0.01086 | -0.086 | 31.816
0 | 0.402 | 0.01092 | -0.086 | 36.797
0.5 | 0.46 | 0.011 | -0.086 | 41.761
1 | 0.517 | 0.01112 | -0.086 | 46.482
1.5 | 0.574 | 0.01128 | -0.085 | 50.912
2 | 0.632 | 0.01033 | -0.085 | 61.179
2.5 | 0.689 | 0.01053 | -0.085 | 65.435
3 | 0.746 | 0.01077 | -0.085 | 69.198
3.5 | 0.801 | 0.01114 | -0.085 | 71.874
4 | 0.854 | 0.01149 | -0.085 | 74.297
4.5 | 0.905 | 0.01274 | -0.085 | 70.984
5 | 0.953 | 0.01307 | -0.085 | 72.9
5.5 | 0.997 | 0.0134 | -0.085 | 74.418
6 | 1.038 | 0.01376 | -0.085 | 75.436
6.5 | 1.074 | 0.01416 | -0.085 | 75.885
7 | 1.101 | 0.0146 | -0.085 | 75.466
7.5 | 1.117 | 0.01502 | -0.085 | 74.364
8 | 1.122 | 0.01553 | -0.085 | 72.237
8.5 | 1.118 | 0.01607 | -0.085 | 69.552
9 | 1.103 | 0.01682 | -0.084 | 65.573
9.5 | 0.881 | 0.06262 | -0.051 | 14.075
10 | 0.843 | 0.07155 | -0.041 | 11.784
10.5 | 0.81 | 0.07662 | -0.038 | 10.571
11 | 0.773 | 0.08072 | -0.038 | 9.582
11.5 | 0.735 | 0.08405 | -0.04 | 8.742
12 | 0.693 | 0.08876 | -0.041 | 7.811
12.5 | 0.65 | 0.09537 | -0.04 | 6.811
13 | 0.606 | 0.10152 | -0.04 | 5.973

## 60. Re 2M Mach 0.25 (1)
BIGFOIL.COM POLAR EXPORT
BE6030NoNV2
BE6030NoNV2 |  |  |  | Cl Max: | 1.4552 | at alpha= | 10 | deg
XFOIL ncrit=9 |  |  |  | L/D Max: | 114.078 | at alpha= | 3.5 | deg
Re: | 2000000 |  |  | Cd Min: | 0.00626 | at alpha= | 2.5 | deg
Mach: | 0.25 |  |  | Cl=0 at alpha= | -99 | deg
|  |  |  | @ Cl=0.1, Cd= | 0.0063
|  |  |  | @ Cl=0.4, Cd= | 0.0063
|  |  |  | @ Cl=0.6, Cd= | 0.0066991
alpha (deg) | Cl | Cd | Cm | Cl/Cd
0 | 0.4104 | 0.0063 | -0.0958 | 65.1429
0.5 | 0.4694 | 0.00645 | -0.0958 | 72.7752
1 | 0.5284 | 0.00658 | -0.0958 | 80.304
1.5 | 0.5877 | 0.00667 | -0.0959 | 88.1109
2 | 0.6468 | 0.00681 | -0.0961 | 94.978
2.5 | 0.7002 | 0.00626 | -0.0952 | 111.853
3 | 0.7586 | 0.00667 | -0.095 | 113.7331
3.5 | 0.8168 | 0.00716 | -0.0947 | 114.0782
4 | 0.8741 | 0.00789 | -0.0943 | 110.7858
4.5 | 0.9308 | 0.00882 | -0.0938 | 105.5329
5 | 0.9886 | 0.00938 | -0.0932 | 105.3945
5.5 | 1.0463 | 0.00995 | -0.0926 | 105.1558
6 | 1.1034 | 0.01064 | -0.0918 | 103.703
6.5 | 1.1601 | 0.01146 | -0.0908 | 101.2304
7 | 1.2157 | 0.01257 | -0.0895 | 96.7144
7.5 | 1.2707 | 0.0137 | -0.0881 | 92.7518
8 | 1.3237 | 0.01517 | -0.0863 | 87.2577
8.5 | 1.3697 | 0.01794 | -0.0834 | 76.3489
9 | 1.4142 | 0.02066 | -0.0804 | 68.4511
9.5 | 1.4459 | 0.02519 | -0.076 | 57.3998
10 | 1.4552 | 0.03213 | -0.0698 | 45.291
10.5 | 1.4346 | 0.04046 | -0.0622 | 35.4572
11 | 1.3926 | 0.04826 | -0.056 | 28.8562
11.5 | 1.3556 | 0.06247 | -0.0656 | 21.7
12 | 1.3188 | 0.08255 | -0.081 | 15.9758
12.5 | 1.2779 | 0.10153 | -0.091 | 12.5864
13 | 1.2349 | 0.12008 | -0.0994 | 10.284
13.5 | 1.1895 | 0.13993 | -0.1085 | 8.5007
14 | 1.128 | 0.16728 | -0.1225 | 6.7432
14.5 | 1.0871 | 0.19563 | -0.1368 | 5.5569

## 61. Re 2M Mach 0.25 (2)
BIGFOIL.COM POLAR EXPORT
BE6030NoNV2
BE6030NoNV2 |  |  |  | Cl Max: | 1.106 | at alpha= | 7.5 | deg
JavaFoil+Calcfoil stall+Eppler ext transition |  |  |  | L/D Max: | 75.295 | at alpha= | 6 | deg
Re: | 2000000 |  |  | Cd Min: | 0.00993 | at alpha= | -2 | deg
Mach: | 0.25 |  |  | Cl=0 at alpha= | -3.4915 | deg
|  |  |  | @ Cl=0.1, Cd= | 0.010015
|  |  |  | @ Cl=0.4, Cd= | 0.10138
|  |  |  | @ Cl=0.6, Cd= | 0.10138
alpha (deg) | Cl | Cd | Cm | Cl/Cd
-13.5 | -0.056 | 0.10273 | -0.044 | -0.548
-13 | -0.053 | 0.09851 | -0.044 | -0.543
-12.5 | -0.138 | 0.09244 | -0.043 | -1.495
-12 | -0.186 | 0.08836 | -0.042 | -2.107
-11.5 | -0.225 | 0.08499 | -0.04 | -2.645
-11 | -0.258 | 0.07874 | -0.04 | -3.27
-10.5 | -0.284 | 0.07452 | -0.041 | -3.817
-10 | -0.306 | 0.0693 | -0.044 | -4.412
-9.5 | -0.319 | 0.06557 | -0.043 | -4.869
-9 | -0.325 | 0.06282 | -0.042 | -5.181
-8.5 | -0.326 | 0.05738 | -0.047 | -5.68
-8 | -0.32 | 0.05182 | -0.052 | -6.169
-7.5 | -0.306 | 0.04712 | -0.056 | -6.488
-7 | -0.278 | 0.04923 | -0.045 | -5.656
-6.5 | -0.249 | 0.04704 | -0.043 | -5.302
-6 | -0.268 | 0.0112 | -0.089 | -23.936
-5.5 | -0.221 | 0.01103 | -0.088 | -20.058
-5 | -0.17 | 0.01095 | -0.088 | -15.539
-4.5 | -0.116 | 0.01079 | -0.088 | -10.747
-4 | -0.059 | 0.01064 | -0.088 | -5.589
-3.5 | -0.001 | 0.01044 | -0.088 | -0.138
-3 | 0.058 | 0.0101 | -0.088 | 5.694
-2.5 | 0.117 | 0.00998 | -0.088 | 11.722
-2 | 0.177 | 0.00993 | -0.088 | 17.82
-1.5 | 0.236 | 0.01069 | -0.088 | 22.106
-1 | 0.296 | 0.01082 | -0.088 | 27.343
-0.5 | 0.355 | 0.01087 | -0.088 | 32.665
0 | 0.413 | 0.01093 | -0.088 | 37.783
0.5 | 0.472 | 0.01102 | -0.088 | 42.837
1 | 0.531 | 0.01117 | -0.088 | 47.526
1.5 | 0.59 | 0.01139 | -0.088 | 51.813
2 | 0.649 | 0.0116 | -0.088 | 55.96
2.5 | 0.708 | 0.01059 | -0.088 | 66.807
3 | 0.766 | 0.01087 | -0.088 | 70.458
3.5 | 0.822 | 0.01126 | -0.088 | 73.058
4 | 0.876 | 0.0125 | -0.088 | 70.083
4.5 | 0.927 | 0.01287 | -0.087 | 72.026
5 | 0.975 | 0.01323 | -0.087 | 73.693
5.5 | 1.018 | 0.0136 | -0.087 | 74.883
6 | 1.056 | 0.01402 | -0.087 | 75.295
6.5 | 1.087 | 0.01447 | -0.087 | 75.129
7 | 1.105 | 0.01494 | -0.087 | 73.975
7.5 | 1.106 | 0.0155 | -0.087 | 71.37
8 | 1.091 | 0.016 | -0.087 | 68.166
8.5 | 1.058 | 0.01701 | -0.087 | 62.234
9 | 0.813 | 0.06452 | -0.042 | 12.596
9.5 | 0.758 | 0.06936 | -0.04 | 10.929
10 | 0.693 | 0.07418 | -0.041 | 9.346
10.5 | 0.617 | 0.0799 | -0.039 | 7.722
11 | 0.533 | 0.08519 | -0.04 | 6.26
11.5 | 0.443 | 0.09059 | -0.04 | 4.888
12 | 0.346 | 0.0956 | -0.041 | 3.62
12.5 | 0.236 | 0.10138 | -0.04 | 2.325

## 62. Re 2M Mach 0.50 (1)
BIGFOIL.COM POLAR EXPORT
BE6030NoNV2
BE6030NoNV2 |  |  |  | Cl Max: | 1.3746 | at alpha= | 20 | deg
XFOIL ncrit=9 |  |  |  | L/D Max: | 118.624 | at alpha= | 3 | deg
Re: | 2000000 |  |  | Cd Min: | 0.00571 | at alpha= | -2.5 | deg
Mach: | 0.5 |  |  | Cl=0 at alpha= | -3.3644 | deg
|  |  |  | @ Cl=0.1, Cd= | 0.0058892
|  |  |  | @ Cl=0.4, Cd= | 0.0064538
|  |  |  | @ Cl=0.6, Cd= | 0.006953
alpha (deg) | Cl | Cd | Cm | Cl/Cd
-20 | -0.9214 | 0.29494 | 0.0981 | -3.124
-19.5 | -0.8978 | 0.28591 | 0.0926 | -3.1401
-19 | -0.8746 | 0.27704 | 0.0871 | -3.1569
-18.5 | -0.8515 | 0.2683 | 0.0818 | -3.1737
-18 | -0.8286 | 0.25955 | 0.0766 | -3.1924
-17.5 | -0.8059 | 0.25092 | 0.0716 | -3.2118
-17 | -0.7834 | 0.24232 | 0.0667 | -3.2329
-16.5 | -0.7625 | 0.23362 | 0.0622 | -3.2638
-16 | -0.741 | 0.22571 | 0.0578 | -3.283
-15.5 | -0.7194 | 0.21775 | 0.0534 | -3.3038
-15 | -0.6979 | 0.20963 | 0.0491 | -3.3292
-14.5 | -0.6769 | 0.20138 | 0.0449 | -3.3613
-14 | -0.6555 | 0.19254 | 0.0405 | -3.4045
-13.5 | -0.6364 | 0.18388 | 0.0363 | -3.461
-13 | -0.6178 | 0.17542 | 0.0324 | -3.5218
-12.5 | -0.6 | 0.16718 | 0.0288 | -3.5889
-12 | -0.5854 | 0.15875 | 0.0256 | -3.6876
-11.5 | -0.568 | 0.15171 | 0.0226 | -3.744
-11 | -0.5517 | 0.14423 | 0.0195 | -3.8251
-10.5 | -0.5363 | 0.13648 | 0.0164 | -3.9295
-10 | -0.5209 | 0.12831 | 0.013 | -4.0597
-9.5 | -0.507 | 0.12036 | 0.0097 | -4.2124
-9 | -0.4941 | 0.11246 | 0.0065 | -4.3936
-8.5 | -0.4842 | 0.10457 | 0.0036 | -4.6304
-8 | -0.4733 | 0.09655 | 0.0001 | -4.9021
-7.5 | -0.4622 | 0.08875 | -0.0036 | -5.2079
-7 | -0.4525 | 0.08117 | -0.0073 | -5.5747
-6.5 | -0.447 | 0.07391 | -0.0107 | -6.0479
-6 | -0.4324 | 0.0657 | -0.0176 | -6.5814
-5.5 | -0.4134 | 0.05629 | -0.0274 | -7.3441
-5 | -0.3184 | 0.03375 | -0.0696 | -9.4341
-4.5 | -0.2016 | 0.01079 | -0.1024 | -18.684
-4 | -0.1105 | 0.00807 | -0.1058 | -13.6927
-3.5 | -0.0224 | 0.00685 | -0.1084 | -3.2701
-3 | 0.0602 | 0.00612 | -0.1101 | 9.8366
-2.5 | 0.1309 | 0.00571 | -0.1096 | 22.9247
-2 | 0.195 | 0.00572 | -0.1079 | 34.0909
-1.5 | 0.2591 | 0.00613 | -0.1068 | 42.2675
-1 | 0.3264 | 0.00628 | -0.1067 | 51.9745
-0.5 | 0.3938 | 0.00644 | -0.1065 | 61.1491
0 | 0.4611 | 0.00659 | -0.1064 | 69.9697
0.5 | 0.5286 | 0.00674 | -0.1062 | 78.4273
1 | 0.596 | 0.00694 | -0.106 | 85.879
1.5 | 0.6636 | 0.00716 | -0.1057 | 92.6816
2 | 0.7314 | 0.00743 | -0.1055 | 98.4388
2.5 | 0.8001 | 0.00765 | -0.1054 | 104.5882
3 | 0.8624 | 0.00727 | -0.1036 | 118.6245
3.5 | 0.9302 | 0.00802 | -0.1025 | 115.985
4 | 0.997 | 0.00913 | -0.1011 | 109.2004
4.5 | 1.0667 | 0.00982 | -0.0993 | 108.6253
5 | 1.1365 | 0.01071 | -0.0971 | 106.1158
5.5 | 1.2055 | 0.01217 | -0.0938 | 99.0551
6 | 1.2656 | 0.01535 | -0.0886 | 82.4495
6.5 | 1.3051 | 0.02152 | -0.0814 | 60.6459
7 | 1.3128 | 0.03042 | -0.0738 | 43.1558
7.5 | 1.2885 | 0.04011 | -0.0671 | 32.1242
8 | 1.2457 | 0.04944 | -0.0645 | 25.1962
8.5 | 1.2147 | 0.06595 | -0.0801 | 18.4185
9 | 1.1841 | 0.08317 | -0.0915 | 14.2371
9.5 | 1.1531 | 0.09859 | -0.0988 | 11.6959
10 | 1.1272 | 0.11323 | -0.106 | 9.955
10.5 | 1.1071 | 0.12748 | -0.1129 | 8.6845
11 | 1.0934 | 0.14138 | -0.1197 | 7.7338
11.5 | 1.0871 | 0.15489 | -0.1264 | 7.0185
12 | 1.0873 | 0.16774 | -0.1329 | 6.4821
12.5 | 1.0934 | 0.1798 | -0.139 | 6.0812
13 | 1.1031 | 0.19145 | -0.1451 | 5.7618
13.5 | 1.1147 | 0.20315 | -0.1512 | 5.4871
14 | 1.1272 | 0.21599 | -0.1578 | 5.2188
14.5 | 1.1429 | 0.22789 | -0.1641 | 5.0151
15 | 0.8557 | 0.19529 | -0.1157 | 4.3817
16 | 1.1994 | 0.25883 | -0.1812 | 4.6339
16.5 | 1.222 | 0.26995 | -0.1877 | 4.5268
17 | 1.243 | 0.27923 | -0.1933 | 4.4515
17.5 | 1.2626 | 0.2888 | -0.1989 | 4.3719
18 | 1.2845 | 0.29934 | -0.2051 | 4.2911
18.5 | 1.3065 | 0.30972 | -0.2112 | 4.2183
19 | 1.3289 | 0.32022 | -0.2175 | 4.15
19.5 | 1.3515 | 0.33078 | -0.2239 | 4.0858
20 | 1.3746 | 0.34147 | -0.2305 | 4.0255

## 63. Re 2M Mach 0.50 (2)
BIGFOIL.COM POLAR EXPORT
BE6030NoNV2
BE6030NoNV2 |  |  |  | Cl Max: | 1.229 | at alpha= | 20 | deg
JavaFoil+Calcfoil stall+Eppler ext transition |  |  |  | L/D Max: | 78.196 | at alpha= | 3.5 | deg
Re: | 2000000 |  |  | Cd Min: | 0.00993 | at alpha= | -2 | deg
Mach: | 0.5 |  |  | Cl=0 at alpha= | -3.4848 | deg
|  |  |  | @ Cl=0.1, Cd= | 0.010137
|  |  |  | @ Cl=0.4, Cd= | 0.010904
|  |  |  | @ Cl=0.6, Cd= | 0.011389
alpha (deg) | Cl | Cd | Cm | Cl/Cd
-20 | -0.881 | 0.18104 | -0.057 | -4.864
-19.5 | -0.855 | 0.17642 | -0.057 | -4.845
-19 | -0.829 | 0.17169 | -0.057 | -4.828
-18.5 | -0.803 | 0.16409 | -0.056 | -4.891
-18 | -0.775 | 0.16024 | -0.055 | -4.838
-17.5 | -0.749 | 0.15386 | -0.054 | -4.867
-17 | -0.723 | 0.14968 | -0.054 | -4.827
-16.5 | -0.696 | 0.14479 | -0.054 | -4.81
-16 | -0.67 | 0.13873 | -0.054 | -4.832
-15.5 | -0.644 | 0.13828 | -0.055 | -4.66
-15 | -0.616 | 0.12965 | -0.052 | -4.754
-14.5 | -0.59 | 0.12508 | -0.051 | -4.715
-14 | -0.563 | 0.12038 | -0.051 | -4.68
-13.5 | -0.537 | 0.11776 | -0.051 | -4.559
-13 | -0.51 | 0.11399 | -0.051 | -4.478
-12.5 | -0.483 | 0.11139 | -0.048 | -4.333
-12 | -0.456 | 0.10796 | -0.048 | -4.225
-11.5 | -0.43 | 0.10426 | -0.048 | -4.12
-11 | -0.403 | 0.1016 | -0.048 | -3.967
-10.5 | -0.376 | 0.08974 | -0.046 | -4.188
-10 | -0.349 | 0.07884 | -0.047 | -4.43
-9.5 | -0.323 | 0.07054 | -0.047 | -4.573
-9 | -0.296 | 0.06506 | -0.047 | -4.549
-8.5 | -0.269 | 0.06875 | -0.044 | -3.909
-8 | -0.242 | 0.06175 | -0.045 | -3.921
-7.5 | -0.216 | 0.0553 | -0.048 | -3.9
-7 | -0.189 | 0.05453 | -0.046 | -3.459
-6.5 | -0.161 | 0.05173 | -0.041 | -3.121
-6 | -0.135 | 0.04697 | -0.048 | -2.877
-5.5 | -0.109 | 0.04168 | -0.058 | -2.627
-5 | -0.134 | 0.04195 | -0.049 | -3.201
-4.5 | -0.123 | 0.01105 | -0.099 | -11.09
-4 | -0.065 | 0.01081 | -0.099 | -5.993
-3.5 | -0.002 | 0.01057 | -0.099 | -0.151
-3 | 0.064 | 0.01032 | -0.099 | 6.197
-2.5 | 0.131 | 0.00998 | -0.099 | 13.081
-2 | 0.198 | 0.00993 | -0.099 | 19.926
-1.5 | 0.264 | 0.01104 | -0.099 | 23.944
-1 | 0.331 | 0.0109 | -0.098 | 30.338
-0.5 | 0.397 | 0.0109 | -0.098 | 36.436
0 | 0.461 | 0.01098 | -0.098 | 41.981
0.5 | 0.527 | 0.0111 | -0.098 | 47.474
1 | 0.593 | 0.01136 | -0.098 | 52.18
1.5 | 0.659 | 0.01163 | -0.098 | 56.634
2 | 0.724 | 0.01178 | -0.098 | 61.472
2.5 | 0.79 | 0.0109 | -0.098 | 72.473
3 | 0.854 | 0.01134 | -0.098 | 75.328
3.5 | 0.916 | 0.01171 | -0.098 | 78.196
4 | 0.971 | 0.01312 | -0.098 | 74.016
4.5 | 1.018 | 0.01357 | -0.098 | 75.046
5 | 1.052 | 0.01427 | -0.098 | 73.703
5.5 | 1.06 | 0.01491 | -0.098 | 71.112
6 | 1.006 | 0.01544 | -0.098 | 65.185
6.5 | 0.661 | 0.01651 | -0.097 | 40.031
7 | 0.557 | 0.05676 | -0.044 | 9.819
7.5 | 0.584 | 0.05724 | -0.046 | 10.207
8 | 0.609 | 0.06386 | -0.043 | 9.541
8.5 | 0.635 | 0.08052 | -0.041 | 7.881
9 | 0.661 | 0.06795 | -0.044 | 9.732
9.5 | 0.687 | 0.07517 | -0.044 | 9.14
10 | 0.713 | 0.0896 | -0.043 | 7.952
10.5 | 0.739 | 0.09555 | -0.046 | 7.738
11 | 0.765 | 0.09828 | -0.046 | 7.784
11.5 | 0.79 | 0.10125 | -0.046 | 7.807
12 | 0.817 | 0.10964 | -0.047 | 7.448
12.5 | 0.843 | 0.11329 | -0.049 | 7.44
13 | 0.868 | 0.1141 | -0.049 | 7.609
13.5 | 0.894 | 0.12025 | -0.049 | 7.433
14 | 0.922 | 0.12707 | -0.053 | 7.258
14.5 | 0.946 | 0.12739 | -0.052 | 7.426
15 | 0.971 | 0.13212 | -0.052 | 7.353
15.5 | 0.997 | 0.13965 | -0.053 | 7.14
16 | 1.026 | 0.14838 | -0.056 | 6.914
16.5 | 1.049 | 0.14914 | -0.054 | 7.032
17 | 1.074 | 0.15268 | -0.055 | 7.034
17.5 | 1.1 | 0.15778 | -0.055 | 6.97
18 | 1.128 | 0.16547 | -0.058 | 6.819
18.5 | 1.151 | 0.16586 | -0.057 | 6.939
19 | 1.175 | 0.17056 | -0.057 | 6.891
19.5 | 1.201 | 0.17534 | -0.057 | 6.848
20 | 1.229 | 0.18479 | -0.059 | 6.65

## 64. Re 3M Mach 0.00 (1)
BIGFOIL.COM POLAR EXPORT
BE6030NoNV2
BE6030NoNV2 |  |  |  | Cl Max: | 1.7269 | at alpha= | 14 | deg
XFOIL ncrit=9 |  |  |  | L/D Max: | 118.589 | at alpha= | 3.5 | deg
Re: | 3000000 |  |  | Cd Min: | 0.0052 | at alpha= | -3 | deg
Mach: | 0 |  |  | Cl=0 at alpha= | -3.5222 | deg
|  |  |  | @ Cl=0.1, Cd= | 0.0052
|  |  |  | @ Cl=0.4, Cd= | 0.0060151
|  |  |  | @ Cl=0.6, Cd= | 0.0065765
alpha (deg) | Cl | Cd | Cm | Cl/Cd
-9.5 | -0.7024 | 0.02472 | -0.0761 | -28.4142
-9 | -0.6453 | 0.01897 | -0.0821 | -34.0169
-8.5 | -0.5878 | 0.01564 | -0.085 | -37.5831
-8 | -0.53 | 0.01354 | -0.0866 | -39.1433
-7.5 | -0.4718 | 0.01187 | -0.0879 | -39.7473
-7 | -0.4139 | 0.01073 | -0.0887 | -38.5741
-6.5 | -0.3531 | 0.00856 | -0.0904 | -41.25
-6 | -0.2957 | 0.00799 | -0.0907 | -37.0088
-5.5 | -0.2384 | 0.00743 | -0.0909 | -32.0861
-5 | -0.1818 | 0.00693 | -0.0909 | -26.2338
-4.5 | -0.1271 | 0.00651 | -0.0904 | -19.5238
-4 | -0.0625 | 0.00594 | -0.0921 | -10.5219
-3.5 | 0.0029 | 0.00555 | -0.094 | 0.52252
-3 | 0.0621 | 0.0052 | -0.0945 | 11.9423
-2.5 | 0.1157 | 0.0052 | -0.0935 | 22.25
-2 | 0.1703 | 0.00541 | -0.0929 | 31.4787
-1.5 | 0.2267 | 0.00564 | -0.0929 | 40.195
-1 | 0.2837 | 0.00576 | -0.0931 | 49.2535
0 | 0.3976 | 0.00601 | -0.0932 | 66.1564
0.5 | 0.4545 | 0.00613 | -0.0932 | 74.1436
1 | 0.5114 | 0.00626 | -0.0933 | 81.6933
1.5 | 0.5681 | 0.00643 | -0.0933 | 88.3515
2 | 0.6247 | 0.00669 | -0.0936 | 93.3782
2.5 | 0.6815 | 0.00683 | -0.0938 | 99.7804
3 | 0.734 | 0.00622 | -0.0932 | 118.0064
3.5 | 0.7898 | 0.00666 | -0.0931 | 118.5886
4 | 0.8447 | 0.00734 | -0.0929 | 115.0817
4.5 | 0.8994 | 0.00803 | -0.0927 | 112.005
5 | 0.9545 | 0.00847 | -0.0925 | 112.6919
5.5 | 1.0094 | 0.00893 | -0.0922 | 113.0347
6 | 1.0638 | 0.0094 | -0.0919 | 113.1702
6.5 | 1.1177 | 0.00999 | -0.0915 | 111.8819
7 | 1.1711 | 0.01066 | -0.091 | 109.8593
7.5 | 1.2244 | 0.01122 | -0.0905 | 109.1266
8 | 1.2758 | 0.01228 | -0.0896 | 103.8925
8.5 | 1.3277 | 0.01298 | -0.089 | 102.2881
9 | 1.3787 | 0.01378 | -0.0882 | 100.0508
9.5 | 1.4289 | 0.01462 | -0.0874 | 97.736
10 | 1.4782 | 0.01555 | -0.0864 | 95.0611
10.5 | 1.519 | 0.01806 | -0.0842 | 84.1085
11.5 | 1.6061 | 0.02105 | -0.0808 | 76.2993
12 | 1.6453 | 0.0229 | -0.0786 | 71.8472
12.5 | 1.6797 | 0.02514 | -0.0759 | 66.8138
13 | 1.7072 | 0.02786 | -0.0724 | 61.2778
13.5 | 1.7259 | 0.03102 | -0.068 | 55.6383
14 | 1.7269 | 0.03468 | -0.0614 | 49.7953
14.5 | 1.7042 | 0.03949 | -0.0537 | 43.1552
15 | 1.6724 | 0.04815 | -0.0526 | 34.7331
15.5 | 1.6283 | 0.0642 | -0.0622 | 25.3629
16 | 1.5477 | 0.08993 | -0.0776 | 17.2101
16.5 | 1.4406 | 0.12082 | -0.0933 | 11.9235
17 | 1.3136 | 0.1603 | -0.1145 | 8.1946

## 65. Re 3M Mach 0.00 (2)
BIGFOIL.COM POLAR EXPORT
BE6030NoNV2
BE6030NoNV2 |  |  |  | Cl Max: | 1.808 | at alpha= | 14.5 | deg
NF |  |  |  | L/D Max: | 118.87 | at alpha= | 3.5 | deg
Re: | 3000000 |  |  | Cd Min: | 0.0051472 | at alpha= | -2.5 | deg
Mach: | 0 |  |  | Cl=0 at alpha= | -3.5022 | deg
|  |  |  | @ Cl=0.1, Cd= | 0.0051759
|  |  |  | @ Cl=0.4, Cd= | 0.0060191
|  |  |  | @ Cl=0.6, Cd= | 0.0064998
alpha (deg) | Cl | Cd | Cm | Cl/Cd
-20 | -0.83442 | 0.25023 | 0.085204 | -3.3346
-19.5 | -0.81663 | 0.24442 | 0.080855 | -3.341
-19 | -0.79892 | 0.23851 | 0.076592 | -3.3497
-18.5 | -0.78135 | 0.23249 | 0.072409 | -3.3608
-18 | -0.76396 | 0.22639 | 0.068305 | -3.3746
-17.5 | -0.74673 | 0.22023 | 0.064283 | -3.3907
-17 | -0.72962 | 0.21402 | 0.060348 | -3.4091
-16.5 | -0.71262 | 0.20776 | 0.056508 | -3.43
-16 | -0.69578 | 0.20144 | 0.052774 | -3.4541
-15.5 | -0.6791 | 0.19504 | 0.049136 | -3.4818
-15 | -0.66263 | 0.18858 | 0.045563 | -3.5139
-14.5 | -0.6467 | 0.18198 | 0.041994 | -3.5536
-14 | -0.63205 | 0.17511 | 0.038305 | -3.6094
-13.5 | -0.61946 | 0.16779 | 0.034253 | -3.6919
-13 | -0.60685 | 0.1604 | 0.029434 | -3.7833
-12.5 | -0.61725 | 0.14904 | 0.023215 | -4.1414
-12 | -0.64855 | 0.11958 | 0.0005746 | -5.4234
-11.5 | -0.91946 | 0.027068 | -0.071985 | -33.9687
-11 | -0.84622 | 0.021849 | -0.07797 | -38.7301
-10.5 | -0.79852 | 0.018391 | -0.082253 | -43.4181
-10 | -0.74889 | 0.015895 | -0.084398 | -47.1151
-9.5 | -0.69579 | 0.013933 | -0.086172 | -49.9372
-9 | -0.64028 | 0.012396 | -0.087548 | -51.6515
-8.5 | -0.58371 | 0.011162 | -0.08852 | -52.2928
-8 | -0.52677 | 0.010148 | -0.089141 | -51.9073
-7.5 | -0.46971 | 0.0092998 | -0.089423 | -50.5077
-7 | -0.41316 | 0.0085854 | -0.089509 | -48.1239
-6.5 | -0.35708 | 0.0079762 | -0.089495 | -44.7684
-6 | -0.30064 | 0.0074469 | -0.0895 | -40.372
-5.5 | -0.24308 | 0.0069765 | -0.089748 | -34.8424
-5 | -0.18381 | 0.0065502 | -0.090412 | -28.0613
-4.5 | -0.12275 | 0.0061659 | -0.091498 | -19.9073
-4 | -0.060891 | 0.0058257 | -0.092738 | -10.4522
-3.5 | 0.00027462 | 0.0055187 | -0.093755 | 0.049762
-3 | 0.059884 | 0.0052537 | -0.094341 | 11.3986
-2.5 | 0.11482 | 0.0051472 | -0.09367 | 22.3082
-2 | 0.16928 | 0.0052845 | -0.092936 | 32.0327
-1.5 | 0.22554 | 0.0055378 | -0.092982 | 40.7279
-1 | 0.28143 | 0.0057572 | -0.093051 | 48.8835
-0.5 | 0.3379 | 0.0059086 | -0.093021 | 57.1877
0 | 0.3956 | 0.0060118 | -0.093155 | 65.8038
0.5 | 0.45352 | 0.0061072 | -0.093325 | 74.2603
1 | 0.51082 | 0.0062228 | -0.093494 | 82.0893
1.5 | 0.56804 | 0.0063832 | -0.093679 | 88.9902
2 | 0.62453 | 0.0065893 | -0.093774 | 94.78
2.5 | 0.68264 | 0.0066404 | -0.094464 | 102.8022
3 | 0.73539 | 0.0062568 | -0.093474 | 117.534
3.5 | 0.79141 | 0.0066578 | -0.093606 | 118.8704
4 | 0.847 | 0.0073011 | -0.093549 | 116.0112
4.5 | 0.90136 | 0.0080149 | -0.093122 | 112.461
5 | 0.955 | 0.0086194 | -0.092635 | 110.7966
5.5 | 1.0092 | 0.009137 | -0.092215 | 110.449
6 | 1.0634 | 0.0096569 | -0.091785 | 110.117
6.5 | 1.1172 | 0.010205 | -0.091341 | 109.4742
7 | 1.1706 | 0.010785 | -0.090877 | 108.5428
7.5 | 1.2237 | 0.011418 | -0.09033 | 107.1754
8 | 1.2758 | 0.012118 | -0.089729 | 105.2821
8.5 | 1.3272 | 0.01289 | -0.089032 | 102.9667
9 | 1.378 | 0.013735 | -0.088215 | 100.3225
9.5 | 1.428 | 0.014661 | -0.08728 | 97.4023
10 | 1.477 | 0.015672 | -0.086221 | 94.2425
10.5 | 1.5248 | 0.016781 | -0.085025 | 90.8657
11 | 1.5712 | 0.018001 | -0.083675 | 87.2866
11.5 | 1.6158 | 0.019346 | -0.082152 | 83.5232
12 | 1.6583 | 0.020832 | -0.080432 | 79.6025
12.5 | 1.6982 | 0.022478 | -0.078463 | 75.5502
13 | 1.7349 | 0.024308 | -0.076148 | 71.3717
13.5 | 1.7672 | 0.026361 | -0.073315 | 67.0379
14 | 1.7928 | 0.028696 | -0.069681 | 62.4775
14.5 | 1.808 | 0.031425 | -0.064766 | 57.5336
15 | 1.8075 | 0.034814 | -0.058303 | 51.9206
15.5 | 1.794 | 0.039588 | -0.052926 | 45.3164
16 | 1.7702 | 0.047573 | -0.052989 | 37.21
16.5 | 1.7263 | 0.061865 | -0.059408 | 27.9037
17 | 1.6506 | 0.085994 | -0.071984 | 19.1939
17.5 | 1.5308 | 0.12254 | -0.092236 | 12.492
18 | 1.4278 | 0.15578 | -0.1123 | 9.1656
18.5 | 1.347 | 0.18604 | -0.13075 | 7.24
19 | 1.2991 | 0.20892 | -0.14714 | 6.2183
19.5 | 1.2625 | 0.23321 | -0.16471 | 5.4137
20 | 1.2372 | 0.25781 | -0.17993 | 4.7989

## 66. Re 3M Mach 0.00 (3)
BIGFOIL.COM POLAR EXPORT
BE6030NoNV2
BE6030NoNV2 |  |  |  | Cl Max: | 1.125 | at alpha= | 8 | deg
JavaFoil+Calcfoil stall+Eppler ext transition |  |  |  | L/D Max: | 79.031 | at alpha= | 6.5 | deg
Re: | 3000000 |  |  | Cd Min: | 0.00983 | at alpha= | -2.5 | deg
Mach: | 0 |  |  | Cl=0 at alpha= | -3.4912 | deg
|  |  |  | @ Cl=0.1, Cd= | 0.0098346
|  |  |  | @ Cl=0.4, Cd= | 0.01073
|  |  |  | @ Cl=0.6, Cd= | 0.011279
alpha (deg) | Cl | Cd | Cm | Cl/Cd
-16 | -0.294 | 0.12739 | -0.042 | -2.304
-15.5 | -0.31 | 0.12279 | -0.042 | -2.523
-15 | -0.326 | 0.1156 | -0.041 | -2.821
-14.5 | -0.343 | 0.11063 | -0.041 | -3.099
-14 | -0.359 | 0.10424 | -0.042 | -3.448
-13.5 | -0.376 | 0.09711 | -0.044 | -3.872
-13 | -0.39 | 0.09254 | -0.044 | -4.215
-12.5 | -0.398 | 0.08707 | -0.044 | -4.576
-12 | -0.405 | 0.08145 | -0.046 | -4.977
-11.5 | -0.408 | 0.07838 | -0.044 | -5.211
-11 | -0.411 | 0.07282 | -0.047 | -5.64
-10.5 | -0.409 | 0.06805 | -0.048 | -6.016
-10 | -0.406 | 0.06179 | -0.052 | -6.577
-9.5 | -0.399 | 0.05643 | -0.054 | -7.075
-9 | -0.382 | 0.05699 | -0.05 | -6.708
-8.5 | -0.366 | 0.05259 | -0.052 | -6.963
-8 | -0.361 | 0.03589 | -0.066 | -10.047
-7.5 | -0.348 | 0.02474 | -0.073 | -14.047
-7 | -0.353 | 0.01119 | -0.086 | -31.508
-6.5 | -0.311 | 0.01094 | -0.086 | -28.475
-6 | -0.266 | 0.01094 | -0.086 | -24.343
-5.5 | -0.218 | 0.01076 | -0.086 | -20.243
-5 | -0.167 | 0.01059 | -0.086 | -15.732
-4.5 | -0.113 | 0.01043 | -0.086 | -10.828
-4 | -0.058 | 0.01032 | -0.086 | -5.6
-3.5 | -0.001 | 0.01017 | -0.086 | -0.138
-3 | 0.056 | 0.00985 | -0.085 | 5.657
-2.5 | 0.113 | 0.00983 | -0.085 | 11.534
-2 | 0.171 | 0.01076 | -0.085 | 15.922
-1.5 | 0.229 | 0.01061 | -0.085 | 21.571
-1 | 0.286 | 0.01067 | -0.085 | 26.843
-0.5 | 0.344 | 0.01067 | -0.085 | 32.243
0 | 0.4 | 0.01073 | -0.085 | 37.266
0.5 | 0.457 | 0.01082 | -0.085 | 42.241
1 | 0.514 | 0.01111 | -0.085 | 46.314
1.5 | 0.572 | 0.01123 | -0.085 | 50.911
2 | 0.629 | 0.01133 | -0.085 | 55.49
2.5 | 0.686 | 0.01146 | -0.085 | 59.81
3 | 0.742 | 0.01059 | -0.085 | 70.023
3.5 | 0.797 | 0.01088 | -0.085 | 73.234
4 | 0.85 | 0.01116 | -0.085 | 76.149
4.5 | 0.9 | 0.01225 | -0.085 | 73.521
5 | 0.948 | 0.01255 | -0.085 | 75.597
5.5 | 0.993 | 0.01287 | -0.085 | 77.216
6 | 1.035 | 0.01319 | -0.084 | 78.427
6.5 | 1.071 | 0.01356 | -0.084 | 79.031
7 | 1.1 | 0.01393 | -0.084 | 78.945
7.5 | 1.117 | 0.01433 | -0.084 | 77.938
8 | 1.125 | 0.01478 | -0.084 | 76.1
8.5 | 1.124 | 0.01531 | -0.084 | 73.406
9 | 1.114 | 0.01576 | -0.084 | 70.678
9.5 | 1.095 | 0.01689 | -0.084 | 64.822
10 | 0.998 | 0.02737 | -0.078 | 36.477
10.5 | 0.839 | 0.07168 | -0.047 | 11.701
11 | 0.804 | 0.07764 | -0.044 | 10.357
11.5 | 0.78 | 0.07483 | -0.053 | 10.43
12 | 0.736 | 0.08311 | -0.048 | 8.851
12.5 | 0.694 | 0.09045 | -0.044 | 7.667
13 | 0.654 | 0.09566 | -0.044 | 6.837

## 67. Re 3M Mach 0.10 (1)
BIGFOIL.COM POLAR EXPORT
BE6030NoNV2
BE6030NoNV2 |  |  |  | Cl Max: | 1.6805 | at alpha= | 13 | deg
XFOIL ncrit=9 |  |  |  | L/D Max: | 118.922 | at alpha= | 3.5 | deg
Re: | 3000000 |  |  | Cd Min: | 0.00521 | at alpha= | -2.5 | deg
Mach: | 0.1 |  |  | Cl=0 at alpha= | -3.5212 | deg
|  |  |  | @ Cl=0.1, Cd= | 0.005213
|  |  |  | @ Cl=0.4, Cd= | 0.0060206
|  |  |  | @ Cl=0.6, Cd= | 0.0065817
alpha (deg) | Cl | Cd | Cm | Cl/Cd
-9 | -0.6555 | 0.02362 | -0.0779 | -27.7519
-8.5 | -0.596 | 0.01765 | -0.084 | -33.7677
-8 | -0.5371 | 0.01469 | -0.0865 | -36.5623
-7.5 | -0.4778 | 0.01254 | -0.0881 | -38.1021
-7 | -0.4189 | 0.01112 | -0.0891 | -37.6709
-6.5 | -0.357 | 0.00874 | -0.091 | -40.8467
-6 | -0.2988 | 0.00809 | -0.0913 | -36.9345
-5.5 | -0.241 | 0.00751 | -0.0914 | -32.0905
-5 | -0.1839 | 0.00698 | -0.0914 | -26.3467
-4.5 | -0.129 | 0.00655 | -0.0908 | -19.6947
-4 | -0.0632 | 0.00597 | -0.0927 | -10.5863
-3.5 | 0.0028 | 0.00558 | -0.0946 | 0.50179
-3 | 0.062 | 0.00522 | -0.0949 | 11.8774
-2.5 | 0.1161 | 0.00521 | -0.094 | 22.2841
-2 | 0.171 | 0.00544 | -0.0933 | 31.4338
-1.5 | 0.2277 | 0.00565 | -0.0934 | 40.3009
-1 | 0.2851 | 0.00577 | -0.0935 | 49.4107
-0.5 | 0.3424 | 0.0059 | -0.0936 | 58.0339
0 | 0.3997 | 0.00602 | -0.0936 | 66.3953
0.5 | 0.457 | 0.00614 | -0.0937 | 74.43
1.5 | 0.5712 | 0.00644 | -0.0938 | 88.6957
2 | 0.6281 | 0.00672 | -0.094 | 93.4673
2.5 | 0.6853 | 0.00685 | -0.0942 | 100.0438
3 | 0.7382 | 0.00624 | -0.0936 | 118.3013
3.5 | 0.7944 | 0.00668 | -0.0935 | 118.9222
4 | 0.8497 | 0.00738 | -0.0933 | 115.1355
4.5 | 0.9048 | 0.00807 | -0.093 | 112.119
5 | 0.9604 | 0.0085 | -0.0927 | 112.9882
5.5 | 1.0157 | 0.00896 | -0.0924 | 113.3594
6 | 1.0706 | 0.00946 | -0.092 | 113.1712
6.5 | 1.125 | 0.01007 | -0.0916 | 111.718
7 | 1.179 | 0.01073 | -0.091 | 109.8788
7.5 | 1.2327 | 0.01137 | -0.0904 | 108.4169
8 | 1.2846 | 0.01244 | -0.0895 | 103.2637
8.5 | 1.3369 | 0.01319 | -0.0887 | 101.3571
9 | 1.3883 | 0.01406 | -0.0878 | 98.7411
9.5 | 1.4389 | 0.01498 | -0.0867 | 96.0547
10 | 1.4878 | 0.01614 | -0.0855 | 92.1809
10.5 | 1.5243 | 0.01951 | -0.0824 | 78.1292
11 | 1.5691 | 0.02093 | -0.0807 | 74.9689
11.5 | 1.6096 | 0.02283 | -0.0784 | 70.5037
12 | 1.643 | 0.02545 | -0.0753 | 64.558
12.5 | 1.6683 | 0.02865 | -0.0713 | 58.2304
13 | 1.6805 | 0.03262 | -0.0661 | 51.5175
13.5 | 1.6686 | 0.03694 | -0.058 | 45.1705
14 | 1.638 | 0.04348 | -0.0523 | 37.6725
14.5 | 1.6008 | 0.05554 | -0.0569 | 28.8225
15 | 1.5418 | 0.07721 | -0.0717 | 19.9689
15.5 | 1.4602 | 0.10323 | -0.0858 | 14.1451
16 | 1.3626 | 0.13291 | -0.1006 | 10.2521
16.5 | 1.2641 | 0.16731 | -0.1192 | 7.5554

## 68. Re 3M Mach 0.10 (2)
BIGFOIL.COM POLAR EXPORT
BE6030NoNV2
BE6030NoNV2 |  |  |  | Cl Max: | 1.122 | at alpha= | 8 | deg
JavaFoil+Calcfoil stall+Eppler ext transition |  |  |  | L/D Max: | 78.988 | at alpha= | 6.5 | deg
Re: | 3000000 |  |  | Cd Min: | 0.00986 | at alpha= | -3 | deg
Mach: | 0.1 |  |  | Cl=0 at alpha= | -3.4912 | deg
|  |  |  | @ Cl=0.1, Cd= | 0.010308
|  |  |  | @ Cl=0.4, Cd= | 0.010738
|  |  |  | @ Cl=0.6, Cd= | 0.011275
alpha (deg) | Cl | Cd | Cm | Cl/Cd
-15.5 | -0.271 | 0.12239 | -0.043 | -2.215
-15 | -0.289 | 0.1163 | -0.042 | -2.488
-14.5 | -0.308 | 0.11183 | -0.042 | -2.756
-14 | -0.327 | 0.10653 | -0.041 | -3.071
-13.5 | -0.346 | 0.09853 | -0.043 | -3.516
-13 | -0.363 | 0.09304 | -0.043 | -3.906
-12.5 | -0.375 | 0.08835 | -0.044 | -4.241
-12 | -0.384 | 0.08249 | -0.045 | -4.659
-11.5 | -0.391 | 0.07827 | -0.045 | -4.996
-11 | -0.395 | 0.07356 | -0.046 | -5.372
-10.5 | -0.397 | 0.069 | -0.047 | -5.748
-10 | -0.396 | 0.06259 | -0.051 | -6.325
-9.5 | -0.39 | 0.05771 | -0.053 | -6.765
-9 | -0.376 | 0.05772 | -0.049 | -6.519
-8.5 | -0.368 | 0.04734 | -0.059 | -7.778
-8 | -0.357 | 0.0372 | -0.066 | -9.583
-7.5 | -0.341 | 0.02793 | -0.072 | -12.208
-7 | -0.314 | 0.02393 | -0.074 | -13.122
-6.5 | -0.312 | 0.01095 | -0.086 | -28.44
-6 | -0.267 | 0.01094 | -0.086 | -24.384
-5.5 | -0.218 | 0.01078 | -0.086 | -20.268
-5 | -0.167 | 0.01057 | -0.086 | -15.804
-4.5 | -0.113 | 0.01044 | -0.086 | -10.866
-4 | -0.058 | 0.01033 | -0.086 | -5.621
-3.5 | -0.001 | 0.01015 | -0.086 | -0.139
-3 | 0.056 | 0.00986 | -0.086 | 5.682
-2.5 | 0.114 | 0.01045 | -0.086 | 10.901
-2 | 0.172 | 0.01077 | -0.086 | 15.994
-1.5 | 0.23 | 0.01061 | -0.086 | 21.681
-1 | 0.288 | 0.01067 | -0.086 | 26.981
-0.5 | 0.346 | 0.01067 | -0.086 | 32.405
0 | 0.402 | 0.01074 | -0.086 | 37.443
0.5 | 0.46 | 0.01083 | -0.086 | 42.434
1 | 0.517 | 0.01111 | -0.086 | 46.52
1.5 | 0.574 | 0.01123 | -0.085 | 51.136
2 | 0.632 | 0.01133 | -0.085 | 55.737
2.5 | 0.689 | 0.01147 | -0.085 | 60.071
3 | 0.746 | 0.01061 | -0.085 | 70.29
3.5 | 0.801 | 0.0109 | -0.085 | 73.463
4 | 0.854 | 0.01118 | -0.085 | 76.358
4.5 | 0.905 | 0.01227 | -0.085 | 73.739
5 | 0.953 | 0.01257 | -0.085 | 75.781
5.5 | 0.997 | 0.0129 | -0.085 | 77.339
6 | 1.038 | 0.01323 | -0.085 | 78.479
6.5 | 1.074 | 0.0136 | -0.085 | 78.988
7 | 1.101 | 0.01399 | -0.085 | 78.729
7.5 | 1.117 | 0.01439 | -0.085 | 77.579
8 | 1.122 | 0.01486 | -0.085 | 75.514
8.5 | 1.118 | 0.01536 | -0.085 | 72.776
9 | 1.103 | 0.01587 | -0.084 | 69.529
9.5 | 1.079 | 0.01717 | -0.084 | 62.877
10 | 0.871 | 0.05893 | -0.058 | 14.783
10.5 | 0.814 | 0.07318 | -0.045 | 11.129
11 | 0.777 | 0.07812 | -0.043 | 9.945
11.5 | 0.741 | 0.07901 | -0.048 | 9.383
12 | 0.699 | 0.08362 | -0.048 | 8.356
12.5 | 0.652 | 0.09178 | -0.044 | 7.103
13 | 0.608 | 0.09752 | -0.044 | 6.237

## 69. Re 3M Mach 0.25 (1)
BIGFOIL.COM POLAR EXPORT
BE6030NoNV2
BE6030NoNV2 |  |  |  | Cl Max: | 1.5162 | at alpha= | 10.5 | deg
XFOIL ncrit=9 |  |  |  | L/D Max: | 119.921 | at alpha= | 3 | deg
Re: | 3000000 |  |  | Cd Min: | 0.00607 | at alpha= | 0 | deg
Mach: | 0.25 |  |  | Cl=0 at alpha= | -99 | deg
|  |  |  | @ Cl=0.1, Cd= | 0.00607
|  |  |  | @ Cl=0.4, Cd= | 0.00607
|  |  |  | @ Cl=0.6, Cd= | 0.0065872
alpha (deg) | Cl | Cd | Cm | Cl/Cd
0 | 0.4113 | 0.00607 | -0.0961 | 67.7595
0.5 | 0.4704 | 0.00619 | -0.0961 | 75.9935
1 | 0.5294 | 0.00635 | -0.0961 | 83.3701
1.5 | 0.5884 | 0.00653 | -0.0961 | 90.1072
2 | 0.6472 | 0.00682 | -0.0962 | 94.8974
2.5 | 0.7064 | 0.00697 | -0.0964 | 101.3486
3 | 0.7615 | 0.00635 | -0.0957 | 119.9213
3.5 | 0.8197 | 0.00684 | -0.0955 | 119.8392
4 | 0.877 | 0.00764 | -0.0951 | 114.7906
4.5 | 0.9347 | 0.00827 | -0.0946 | 113.023
5 | 0.9929 | 0.00873 | -0.0941 | 113.7342
5.5 | 1.051 | 0.0092 | -0.0935 | 114.2391
6 | 1.1084 | 0.00988 | -0.0927 | 112.1862
6.5 | 1.1655 | 0.01062 | -0.0918 | 109.7458
7 | 1.2227 | 0.01132 | -0.0908 | 108.0124
7.5 | 1.2775 | 0.01263 | -0.0893 | 101.1481
8 | 1.3329 | 0.01363 | -0.0878 | 97.7916
8.5 | 1.3864 | 0.01499 | -0.086 | 92.4883
9 | 1.4374 | 0.01672 | -0.0838 | 85.9689
9.5 | 1.4826 | 0.01933 | -0.0807 | 76.6994
10 | 1.5139 | 0.02383 | -0.0761 | 63.5292
10.5 | 1.5162 | 0.03139 | -0.0692 | 48.302
11 | 1.4736 | 0.04089 | -0.0596 | 36.0382
11.5 | 1.4271 | 0.0499 | -0.0561 | 28.5992
12 | 1.3925 | 0.06631 | -0.0694 | 20.9998
12.5 | 1.3621 | 0.08448 | -0.0818 | 16.1233
13 | 1.3301 | 0.10075 | -0.0896 | 13.202
13.5 | 1.2957 | 0.11671 | -0.0964 | 11.1019
14 | 1.2589 | 0.13346 | -0.104 | 9.4328
14.5 | 1.2249 | 0.15063 | -0.1124 | 8.1318
15 | 1.1866 | 0.17129 | -0.1236 | 6.9274
15.5 | 1.1041 | 0.21913 | -0.1488 | 5.0386

## 70. Re 3M Mach 0.25 (2)
BIGFOIL.COM POLAR EXPORT
BE6030NoNV2
BE6030NoNV2 |  |  |  | Cl Max: | 1.106 | at alpha= | 7.5 | deg
JavaFoil+Calcfoil stall+Eppler ext transition |  |  |  | L/D Max: | 78.376 | at alpha= | 6 | deg
Re: | 3000000 |  |  | Cd Min: | 0.00987 | at alpha= | -3 | deg
Mach: | 0.25 |  |  | Cl=0 at alpha= | -3.4915 | deg
|  |  |  | @ Cl=0.1, Cd= | 0.010304
|  |  |  | @ Cl=0.4, Cd= | 0.09863
|  |  |  | @ Cl=0.6, Cd= | 0.09863
alpha (deg) | Cl | Cd | Cm | Cl/Cd
-13.5 | -0.056 | 0.09935 | -0.047 | -0.568
-13 | -0.054 | 0.0952 | -0.046 | -0.563
-12.5 | -0.139 | 0.0898 | -0.046 | -1.543
-12 | -0.187 | 0.0848 | -0.046 | -2.202
-11.5 | -0.225 | 0.08262 | -0.043 | -2.726
-11 | -0.258 | 0.07706 | -0.043 | -3.348
-10.5 | -0.285 | 0.07254 | -0.044 | -3.931
-10 | -0.307 | 0.06592 | -0.049 | -4.664
-9.5 | -0.321 | 0.06245 | -0.049 | -5.144
-9 | -0.327 | 0.06 | -0.048 | -5.457
-8.5 | -0.329 | 0.05349 | -0.053 | -6.15
-8 | -0.327 | 0.04386 | -0.062 | -7.466
-7.5 | -0.317 | 0.03636 | -0.067 | -8.721
-7 | -0.29 | 0.03787 | -0.064 | -7.652
-6.5 | -0.272 | 0.02638 | -0.073 | -10.297
-6 | -0.268 | 0.01103 | -0.089 | -24.306
-5.5 | -0.221 | 0.0108 | -0.088 | -20.479
-5 | -0.17 | 0.01065 | -0.088 | -15.977
-4.5 | -0.116 | 0.01048 | -0.088 | -11.064
-4 | -0.059 | 0.01034 | -0.088 | -5.748
-3.5 | -0.001 | 0.01017 | -0.088 | -0.142
-3 | 0.058 | 0.00987 | -0.088 | 5.831
-2.5 | 0.117 | 0.01048 | -0.088 | 11.161
-2 | 0.177 | 0.01078 | -0.088 | 16.408
-1.5 | 0.236 | 0.01083 | -0.088 | 21.832
-1 | 0.296 | 0.01067 | -0.088 | 27.715
-0.5 | 0.355 | 0.01067 | -0.088 | 33.27
0 | 0.413 | 0.01074 | -0.088 | 38.435
0.5 | 0.472 | 0.01086 | -0.088 | 43.483
1 | 0.531 | 0.01114 | -0.088 | 47.652
1.5 | 0.59 | 0.01127 | -0.088 | 52.353
2 | 0.649 | 0.01137 | -0.088 | 57.08
2.5 | 0.708 | 0.01153 | -0.088 | 61.373
3 | 0.766 | 0.0107 | -0.088 | 71.596
3.5 | 0.822 | 0.01099 | -0.088 | 74.861
4 | 0.876 | 0.01204 | -0.088 | 72.783
4.5 | 0.927 | 0.01239 | -0.087 | 74.838
5 | 0.975 | 0.01272 | -0.087 | 76.639
5.5 | 1.018 | 0.01307 | -0.087 | 77.866
6 | 1.056 | 0.01347 | -0.087 | 78.376
6.5 | 1.087 | 0.01388 | -0.087 | 78.307
7 | 1.105 | 0.01431 | -0.087 | 77.24
7.5 | 1.106 | 0.01485 | -0.087 | 74.483
8 | 1.091 | 0.01532 | -0.087 | 71.196
8.5 | 1.058 | 0.01616 | -0.087 | 65.494
9 | 0.99 | 0.02153 | -0.085 | 45.962
9.5 | 0.767 | 0.06467 | -0.05 | 11.853
10 | 0.697 | 0.07053 | -0.047 | 9.884
10.5 | 0.618 | 0.07663 | -0.043 | 8.07
11 | 0.534 | 0.08158 | -0.042 | 6.549
11.5 | 0.444 | 0.08739 | -0.042 | 5.076
12 | 0.347 | 0.09121 | -0.043 | 3.8
12.5 | 0.236 | 0.09863 | -0.042 | 2.393

## 71. Re 3M Mach 0.50 (1)
BIGFOIL.COM POLAR EXPORT
BE6030NoNV2
BE6030NoNV2 |  |  |  | Cl Max: | 1.3743 | at alpha= | 20 | deg
XFOIL ncrit=9 |  |  |  | L/D Max: | 120.972 | at alpha= | 3.5 | deg
Re: | 3000000 |  |  | Cd Min: | 0.00562 | at alpha= | -2.5 | deg
Mach: | 0.5 |  |  | Cl=0 at alpha= | -3.4227 | deg
|  |  |  | @ Cl=0.1, Cd= | 0.0056993
|  |  |  | @ Cl=0.4, Cd= | 0.0061874
|  |  |  | @ Cl=0.6, Cd= | 0.0066678
alpha (deg) | Cl | Cd | Cm | Cl/Cd
-20 | -0.9224 | 0.29435 | 0.0982 | -3.1337
-19.5 | -0.8999 | 0.28636 | 0.0929 | -3.1425
-19 | -0.8769 | 0.27794 | 0.0876 | -3.155
-18.5 | -0.8529 | 0.26898 | 0.0824 | -3.1709
-18 | -0.8296 | 0.26022 | 0.0772 | -3.1881
-17.5 | -0.8067 | 0.25154 | 0.0722 | -3.207
-17 | -0.784 | 0.24291 | 0.0673 | -3.2275
-16.5 | -0.7618 | 0.23434 | 0.0625 | -3.2508
-16 | -0.7399 | 0.2258 | 0.0579 | -3.2768
-15.5 | -0.7184 | 0.21731 | 0.0534 | -3.3059
-15 | -0.6972 | 0.20875 | 0.049 | -3.3399
-14.5 | -0.6768 | 0.20018 | 0.0447 | -3.381
-14 | -0.6571 | 0.19157 | 0.0406 | -3.4301
-13.5 | -0.6394 | 0.1836 | 0.0369 | -3.4826
-13 | -0.6196 | 0.17609 | 0.0332 | -3.5187
-12.5 | -0.6005 | 0.16746 | 0.0294 | -3.5859
-12 | -0.5835 | 0.15932 | 0.0259 | -3.6624
-11.5 | -0.5672 | 0.15124 | 0.0225 | -3.7503
-11 | -0.5519 | 0.14323 | 0.0193 | -3.8532
-10.5 | -0.5373 | 0.1352 | 0.0162 | -3.9741
-10 | -0.5239 | 0.12723 | 0.0131 | -4.1177
-9.5 | -0.5133 | 0.11928 | 0.0101 | -4.3033
-9 | -0.5019 | 0.11108 | 0.0068 | -4.5184
-8.5 | -0.4917 | 0.10259 | 0.0033 | -4.7929
-8 | -0.4828 | 0.09416 | -0.0007 | -5.1274
-7.5 | -0.4683 | 0.08753 | -0.004 | -5.3502
-7 | -0.4582 | 0.08013 | -0.0078 | -5.7182
-6.5 | -0.4523 | 0.07265 | -0.0117 | -6.2257
-6 | -0.4395 | 0.06389 | -0.0195 | -6.879
-5.5 | -0.389 | 0.05092 | -0.0409 | -7.6394
-5 | -0.2805 | 0.01885 | -0.095 | -14.8806
-4.5 | -0.1797 | 0.0091 | -0.1072 | -19.7473
-4 | -0.0909 | 0.00727 | -0.1097 | -12.5034
-3.5 | -0.0104 | 0.00615 | -0.1107 | -1.6911
-3 | 0.0569 | 0.00584 | -0.1089 | 9.7432
-2.5 | 0.1243 | 0.00562 | -0.1079 | 22.1174
-2 | 0.1908 | 0.00597 | -0.1071 | 31.9598
-1.5 | 0.2587 | 0.00613 | -0.1069 | 42.2023
-1 | 0.3271 | 0.00612 | -0.1069 | 53.4477
-0.5 | 0.395 | 0.00618 | -0.1069 | 63.9159
0 | 0.4626 | 0.00628 | -0.1068 | 73.6624
0.5 | 0.5301 | 0.00645 | -0.1066 | 82.186
1 | 0.5976 | 0.00666 | -0.1064 | 89.7297
1.5 | 0.6652 | 0.00688 | -0.1062 | 96.686
2 | 0.7328 | 0.00723 | -0.1058 | 101.3555
2.5 | 0.8013 | 0.00749 | -0.1055 | 106.9826
3 | 0.8709 | 0.00769 | -0.1052 | 113.251
3.5 | 0.9339 | 0.00772 | -0.1034 | 120.9715
4 | 1.0023 | 0.00853 | -0.102 | 117.5029
4.5 | 1.0726 | 0.00911 | -0.1004 | 117.7387
5 | 1.1433 | 0.00986 | -0.0982 | 115.9533
5.5 | 1.2141 | 0.011 | -0.0952 | 110.3727
6 | 1.2785 | 0.01367 | -0.0904 | 93.526
6.5 | 1.318 | 0.02007 | -0.0828 | 65.6702
7 | 1.3234 | 0.02959 | -0.0746 | 44.7246
7.5 | 1.3027 | 0.03913 | -0.0678 | 33.2916
8 | 1.2612 | 0.04774 | -0.0634 | 26.4181
8.5 | 1.2301 | 0.06303 | -0.0775 | 19.5161
9 | 1.2023 | 0.08026 | -0.09 | 14.9801
9.5 | 1.1735 | 0.09536 | -0.0972 | 12.306
10 | 1.1493 | 0.1095 | -0.104 | 10.4959
10.5 | 1.1295 | 0.12331 | -0.1107 | 9.1598
11 | 1.1143 | 0.13705 | -0.1176 | 8.1306
11.5 | 1.1018 | 0.15139 | -0.125 | 7.2779
12 | 1.098 | 0.16494 | -0.1319 | 6.657
12.5 | 1.0996 | 0.17822 | -0.1386 | 6.1699
13 | 1.1062 | 0.19109 | -0.1453 | 5.7889
13.5 | 1.1168 | 0.20325 | -0.1516 | 5.4947
14 | 1.1302 | 0.21503 | -0.1578 | 5.256
14.5 | 1.1463 | 0.22634 | -0.1639 | 5.0645
15 | 1.164 | 0.2374 | -0.1699 | 4.9031
15.5 | 1.183 | 0.2482 | -0.1759 | 4.7663
16 | 1.2028 | 0.25884 | -0.1819 | 4.6469
16.5 | 1.2234 | 0.26949 | -0.1879 | 4.5397
17 | 1.2444 | 0.28004 | -0.1939 | 4.4437
17.5 | 1.2659 | 0.29004 | -0.1998 | 4.3646
18 | 1.2874 | 0.2999 | -0.2058 | 4.2928
18.5 | 1.3091 | 0.30988 | -0.2118 | 4.2245
19 | 1.3306 | 0.31953 | -0.2178 | 4.1642
19.5 | 1.352 | 0.33038 | -0.2242 | 4.0923
20 | 1.3743 | 0.34066 | -0.2305 | 4.0342

## 72. Re 3M Mach 0.50 (2)
BIGFOIL.COM POLAR EXPORT
BE6030NoNV2
BE6030NoNV2 |  |  |  | Cl Max: | 1.232 | at alpha= | 20 | deg
JavaFoil+Calcfoil stall+Eppler ext transition |  |  |  | L/D Max: | 80.483 | at alpha= | 3.5 | deg
Re: | 3000000 |  |  | Cd Min: | 0.01008 | at alpha= | -3 | deg
Mach: | 0.5 |  |  | Cl=0 at alpha= | -3.4848 | deg
|  |  |  | @ Cl=0.1, Cd= | 0.010445
|  |  |  | @ Cl=0.4, Cd= | 0.010694
|  |  |  | @ Cl=0.6, Cd= | 0.011274
alpha (deg) | Cl | Cd | Cm | Cl/Cd
-20 | -0.881 | 0.17187 | -0.057 | -5.125
-19.5 | -0.855 | 0.16699 | -0.057 | -5.121
-19 | -0.829 | 0.16228 | -0.057 | -5.111
-18.5 | -0.804 | 0.15896 | -0.058 | -5.057
-18 | -0.776 | 0.15225 | -0.056 | -5.096
-17.5 | -0.749 | 0.14643 | -0.055 | -5.117
-17 | -0.723 | 0.14159 | -0.055 | -5.105
-16.5 | -0.697 | 0.13663 | -0.055 | -5.1
-16 | -0.671 | 0.13127 | -0.055 | -5.109
-15.5 | -0.645 | 0.12913 | -0.055 | -4.994
-15 | -0.617 | 0.12444 | -0.053 | -4.958
-14.5 | -0.59 | 0.11871 | -0.052 | -4.971
-14 | -0.564 | 0.11456 | -0.052 | -4.92
-13.5 | -0.537 | 0.10973 | -0.052 | -4.896
-13 | -0.511 | 0.11029 | -0.052 | -4.631
-12.5 | -0.483 | 0.10586 | -0.049 | -4.562
-12 | -0.456 | 0.10243 | -0.049 | -4.456
-11.5 | -0.43 | 0.09915 | -0.049 | -4.335
-11 | -0.403 | 0.09607 | -0.049 | -4.197
-10.5 | -0.376 | 0.08502 | -0.048 | -4.426
-10 | -0.35 | 0.07479 | -0.049 | -4.677
-9.5 | -0.323 | 0.06758 | -0.05 | -4.783
-9 | -0.297 | 0.06236 | -0.052 | -4.765
-8.5 | -0.269 | 0.06562 | -0.045 | -4.099
-8 | -0.243 | 0.05895 | -0.048 | -4.114
-7.5 | -0.217 | 0.05303 | -0.054 | -4.091
-7 | -0.189 | 0.05253 | -0.05 | -3.6
-6.5 | -0.162 | 0.05035 | -0.045 | -3.213
-6 | -0.136 | 0.04481 | -0.055 | -3.038
-5.5 | -0.113 | 0.0341 | -0.072 | -3.313
-5 | -0.143 | 0.02759 | -0.078 | -5.201
-4.5 | -0.123 | 0.01071 | -0.099 | -11.441
-4 | -0.065 | 0.0105 | -0.099 | -6.17
-3.5 | -0.002 | 0.01029 | -0.099 | -0.155
-3 | 0.064 | 0.01008 | -0.099 | 6.346
-2.5 | 0.131 | 0.01076 | -0.099 | 12.126
-2 | 0.198 | 0.01084 | -0.099 | 18.252
-1.5 | 0.264 | 0.01087 | -0.099 | 24.301
-1 | 0.331 | 0.01068 | -0.098 | 30.952
-0.5 | 0.397 | 0.01069 | -0.098 | 37.132
0 | 0.461 | 0.01078 | -0.098 | 42.751
0.5 | 0.527 | 0.01105 | -0.098 | 47.684
1 | 0.593 | 0.01126 | -0.098 | 52.625
1.5 | 0.659 | 0.01139 | -0.098 | 57.804
2 | 0.724 | 0.01153 | -0.098 | 62.81
2.5 | 0.79 | 0.01183 | -0.098 | 66.748
3 | 0.854 | 0.01107 | -0.098 | 77.185
3.5 | 0.916 | 0.01138 | -0.098 | 80.483
4 | 0.971 | 0.01262 | -0.098 | 76.921
4.5 | 1.018 | 0.01304 | -0.098 | 78.078
5 | 1.052 | 0.01371 | -0.098 | 76.721
5.5 | 1.06 | 0.0143 | -0.098 | 74.141
6 | 1.006 | 0.01478 | -0.098 | 68.094
6.5 | 0.661 | 0.01582 | -0.097 | 41.783
7 | 0.559 | 0.05517 | -0.048 | 10.125
7.5 | 0.713 | 0.02171 | -0.095 | 32.837
8 | 0.61 | 0.06196 | -0.046 | 9.851
8.5 | 0.635 | 0.07507 | -0.043 | 8.459
9 | 0.663 | 0.06466 | -0.048 | 10.253
9.5 | 0.688 | 0.07165 | -0.047 | 9.606
10 | 0.713 | 0.08342 | -0.045 | 8.549
10.5 | 0.74 | 0.08894 | -0.047 | 8.317
11 | 0.765 | 0.09337 | -0.047 | 8.197
11.5 | 0.791 | 0.09606 | -0.047 | 8.233
12 | 0.818 | 0.10254 | -0.049 | 7.977
12.5 | 0.843 | 0.10776 | -0.05 | 7.827
13 | 0.869 | 0.10803 | -0.05 | 8.042
13.5 | 0.895 | 0.11335 | -0.05 | 7.893
14 | 0.923 | 0.11868 | -0.053 | 7.775
14.5 | 0.946 | 0.12105 | -0.052 | 7.819
15 | 0.972 | 0.12578 | -0.053 | 7.729
15.5 | 0.999 | 0.13186 | -0.054 | 7.577
16 | 1.027 | 0.14066 | -0.057 | 7.304
16.5 | 1.049 | 0.1395 | -0.055 | 7.522
17 | 1.075 | 0.14369 | -0.055 | 7.48
17.5 | 1.102 | 0.14878 | -0.057 | 7.404
18 | 1.131 | 0.15592 | -0.059 | 7.252
18.5 | 1.152 | 0.15925 | -0.057 | 7.231
19 | 1.177 | 0.16212 | -0.057 | 7.257
19.5 | 1.202 | 0.16555 | -0.058 | 7.259
20 | 1.232 | 0.17168 | -0.06 | 7.176

## 73. Re 4M Mach 0.00 (1)
BIGFOIL.COM POLAR EXPORT
BE6030NoNV2
BE6030NoNV2 |  |  |  | Cl Max: | 1.8264 | at alpha= | 14.5 | deg
XFOIL ncrit=9 |  |  |  | L/D Max: | 122.145 | at alpha= | 3.5 | deg
Re: | 4000000 |  |  | Cd Min: | 0.00518 | at alpha= | -3 | deg
Mach: | 0 |  |  | Cl=0 at alpha= | -3.5145 | deg
|  |  |  | @ Cl=0.1, Cd= | 0.0053108
|  |  |  | @ Cl=0.4, Cd= | 0.0058828
|  |  |  | @ Cl=0.6, Cd= | 0.0064967
alpha (deg) | Cl | Cd | Cm | Cl/Cd
-11 | -0.8615 | 0.02282 | -0.0791 | -37.752
-10.5 | -0.8079 | 0.01967 | -0.082 | -41.0727
-10 | -0.7532 | 0.01756 | -0.0837 | -42.8929
-9.5 | -0.6972 | 0.01522 | -0.0856 | -45.8081
-9 | -0.6404 | 0.01334 | -0.087 | -48.006
-8.5 | -0.5827 | 0.01167 | -0.0883 | -49.9314
-8 | -0.5249 | 0.01041 | -0.0892 | -50.4227
-7.5 | -0.4669 | 0.00939 | -0.0899 | -49.7231
-7 | -0.4094 | 0.00875 | -0.0903 | -46.7886
-6.5 | -0.3526 | 0.00845 | -0.0904 | -41.7278
-6 | -0.2932 | 0.00722 | -0.0913 | -40.6094
-5.5 | -0.2359 | 0.00676 | -0.0915 | -34.8964
-5 | -0.1792 | 0.00632 | -0.0915 | -28.3544
-4.5 | -0.118 | 0.00593 | -0.0924 | -19.8988
-4 | -0.0536 | 0.00565 | -0.0941 | -9.4867
-3.5 | 0.0016 | 0.00544 | -0.0935 | 0.29412
-3 | 0.0573 | 0.00518 | -0.0932 | 11.0618
-2.5 | 0.1128 | 0.00535 | -0.0928 | 21.0841
-2 | 0.1692 | 0.00564 | -0.0928 | 30
-1.5 | 0.2264 | 0.00571 | -0.093 | 39.6497
-1 | 0.2839 | 0.00571 | -0.0932 | 49.7198
-0.5 | 0.3411 | 0.00578 | -0.0933 | 59.0138
0 | 0.3982 | 0.00588 | -0.0934 | 67.7211
0.5 | 0.4552 | 0.00597 | -0.0934 | 76.2479
1 | 0.512 | 0.00613 | -0.0934 | 83.5237
1.5 | 0.5686 | 0.00633 | -0.0935 | 89.8262
2 | 0.6251 | 0.00663 | -0.0936 | 94.2836
2.5 | 0.6819 | 0.00678 | -0.0938 | 100.5752
3 | 0.7388 | 0.00689 | -0.0941 | 107.2279
3.5 | 0.7915 | 0.00648 | -0.0935 | 122.1451
4 | 0.8465 | 0.00715 | -0.0934 | 118.3916
4.5 | 0.9017 | 0.00768 | -0.0932 | 117.4089
5 | 0.957 | 0.00808 | -0.093 | 118.4406
5.5 | 1.0121 | 0.00846 | -0.0927 | 119.6336
6 | 1.0666 | 0.00897 | -0.0924 | 118.9075
6.5 | 1.1207 | 0.00952 | -0.092 | 117.7206
7 | 1.1746 | 0.01003 | -0.0916 | 117.1087
7.5 | 1.2278 | 0.01067 | -0.0911 | 115.0703
8 | 1.2806 | 0.01132 | -0.0906 | 113.1272
8.5 | 1.3329 | 0.01197 | -0.09 | 111.3534
9 | 1.3845 | 0.01269 | -0.0893 | 109.1017
9.5 | 1.4353 | 0.01348 | -0.0885 | 106.4763
10 | 1.4822 | 0.01504 | -0.0871 | 98.5505
10.5 | 1.5313 | 0.01588 | -0.0862 | 96.4295
11 | 1.5792 | 0.01684 | -0.085 | 93.7767
11.5 | 1.6256 | 0.01791 | -0.0838 | 90.7649
12 | 1.6693 | 0.01931 | -0.0821 | 86.4474
12.5 | 1.7101 | 0.02093 | -0.0801 | 81.7057
13 | 1.7473 | 0.02283 | -0.0776 | 76.5353
13.5 | 1.7804 | 0.02495 | -0.0747 | 71.3587
14 | 1.8075 | 0.0274 | -0.0711 | 65.9672
14.5 | 1.8264 | 0.03018 | -0.0666 | 60.5169
15 | 1.8243 | 0.03343 | -0.0593 | 54.5707
15.5 | 1.8067 | 0.03785 | -0.0521 | 47.7332
16 | 1.781 | 0.04533 | -0.0501 | 39.2897
16.5 | 1.745 | 0.05823 | -0.0561 | 29.9674
17 | 1.6655 | 0.08231 | -0.0705 | 20.2345
17.5 | 1.5373 | 0.11626 | -0.0882 | 13.2229
18 | 1.3981 | 0.15637 | -0.1101 | 8.941
20 | 0.8417 | 0.25042 | -0.1242 | 3.3612

## 74. Re 4M Mach 0.00 (2)
BIGFOIL.COM POLAR EXPORT
BE6030NoNV2
BE6030NoNV2 |  |  |  | Cl Max: | 1.8862 | at alpha= | 15.5 | deg
NF |  |  |  | L/D Max: | 121.768 | at alpha= | 3.5 | deg
Re: | 4000000 |  |  | Cd Min: | 0.0052126 | at alpha= | -3 | deg
Mach: | 0 |  |  | Cl=0 at alpha= | -3.5149 | deg
|  |  |  | @ Cl=0.1, Cd= | 0.0052898
|  |  |  | @ Cl=0.4, Cd= | 0.0058607
|  |  |  | @ Cl=0.6, Cd= | 0.0063891
alpha (deg) | Cl | Cd | Cm | Cl/Cd
-20 | -0.83611 | 0.25198 | 0.085663 | -3.3182
-19.5 | -0.81867 | 0.24595 | 0.08139 | -3.3286
-19 | -0.80132 | 0.23979 | 0.077208 | -3.3417
-18.5 | -0.78409 | 0.23355 | 0.073113 | -3.3572
-18 | -0.7669 | 0.22726 | 0.069102 | -3.3746
-17.5 | -0.74971 | 0.22092 | 0.065168 | -3.3936
-17 | -0.7325 | 0.21455 | 0.061306 | -3.4141
-16.5 | -0.71539 | 0.20812 | 0.057511 | -3.4374
-16 | -0.69867 | 0.20157 | 0.053768 | -3.466
-15.5 | -0.68278 | 0.1948 | 0.050014 | -3.505
-15 | -0.66842 | 0.18762 | 0.046106 | -3.5626
-14.5 | -0.65621 | 0.17989 | 0.041811 | -3.6479
-14 | -0.64433 | 0.17206 | 0.036796 | -3.7448
-13.5 | -0.63818 | 0.16401 | 0.030211 | -3.8911
-13 | -0.67103 | 0.14641 | 0.017869 | -4.5833
-12.5 | -1.0319 | 0.027324 | -0.073587 | -37.7653
-12 | -0.95586 | 0.022829 | -0.077466 | -41.8698
-11.5 | -0.90832 | 0.019262 | -0.082078 | -47.1555
-11 | -0.8584 | 0.016747 | -0.084117 | -51.258
-10.5 | -0.80612 | 0.014739 | -0.085749 | -54.6945
-10 | -0.75132 | 0.013154 | -0.087089 | -57.1169
-9.5 | -0.69521 | 0.011875 | -0.088088 | -58.5464
-9 | -0.63851 | 0.010811 | -0.088788 | -59.0595
-8.5 | -0.58176 | 0.0099072 | -0.089265 | -58.7212
-8 | -0.52526 | 0.0091256 | -0.089574 | -57.5593
-7.5 | -0.46869 | 0.0084465 | -0.089708 | -55.489
-7 | -0.41209 | 0.0078582 | -0.089804 | -52.4409
-6.5 | -0.35523 | 0.0073432 | -0.089984 | -48.3753
-6 | -0.29734 | 0.006886 | -0.090336 | -43.1807
-5.5 | -0.23806 | 0.0064755 | -0.090963 | -36.7633
-5 | -0.17756 | 0.006104 | -0.091848 | -29.09
-4.5 | -0.11661 | 0.0057732 | -0.092818 | -20.1979
-4 | -0.056293 | 0.0054916 | -0.093617 | -10.2509
-3.5 | 0.0017286 | 0.0052826 | -0.093842 | 0.32722
-3 | 0.055855 | 0.0052126 | -0.093056 | 10.7153
-2.5 | 0.11159 | 0.0053101 | -0.092726 | 21.0157
-2 | 0.16836 | 0.0054862 | -0.092826 | 30.6884
-1.5 | 0.22485 | 0.0056268 | -0.093014 | 39.9606
-1 | 0.28208 | 0.0057198 | -0.093182 | 49.3157
-0.5 | 0.33916 | 0.0057811 | -0.09324 | 58.6666
0 | 0.3963 | 0.0058533 | -0.093323 | 67.7054
0.5 | 0.45425 | 0.0059688 | -0.093517 | 76.1032
1 | 0.51137 | 0.0061134 | -0.093657 | 83.6473
1.5 | 0.56828 | 0.0062792 | -0.09376 | 90.5012
2 | 0.62512 | 0.0064761 | -0.093866 | 96.5259
2.5 | 0.68179 | 0.0067313 | -0.094 | 101.2867
3 | 0.74022 | 0.0067472 | -0.094742 | 109.7078
3.5 | 0.79255 | 0.0065086 | -0.093846 | 121.7684
4 | 0.84903 | 0.0070837 | -0.093926 | 119.858
4.5 | 0.90374 | 0.0077089 | -0.093636 | 117.2336
5 | 0.9578 | 0.0082259 | -0.09323 | 116.4365
5.5 | 1.0122 | 0.0086804 | -0.092841 | 116.6072
6 | 1.0665 | 0.009148 | -0.092415 | 116.5781
6.5 | 1.1204 | 0.0096361 | -0.091995 | 116.274
7 | 1.1742 | 0.010151 | -0.091565 | 115.674
7.5 | 1.2276 | 0.01071 | -0.091065 | 114.6166
8 | 1.2802 | 0.011326 | -0.090528 | 113.0354
8.5 | 1.3322 | 0.011999 | -0.089912 | 111.0289
9 | 1.3838 | 0.012733 | -0.089193 | 108.6744
9.5 | 1.4346 | 0.013532 | -0.088373 | 106.0169
10 | 1.4847 | 0.014402 | -0.087451 | 103.0903
10.5 | 1.5338 | 0.01535 | -0.086417 | 99.92
11 | 1.5816 | 0.016386 | -0.085257 | 96.526
11.5 | 1.628 | 0.017519 | -0.083956 | 92.9301
12 | 1.6728 | 0.018761 | -0.082496 | 89.1636
12.5 | 1.7156 | 0.020121 | -0.080851 | 85.2684
13 | 1.7564 | 0.021608 | -0.078978 | 81.2846
13.5 | 1.7946 | 0.023239 | -0.076802 | 77.2238
14 | 1.8291 | 0.02504 | -0.074186 | 73.0496
14.5 | 1.8582 | 0.027052 | -0.070882 | 68.6912
15 | 1.8789 | 0.029351 | -0.066464 | 64.0126
15.5 | 1.8862 | 0.032114 | -0.060379 | 58.7344
16 | 1.8807 | 0.03573 | -0.053809 | 52.636
16.5 | 1.867 | 0.041191 | -0.050282 | 45.3254
17 | 1.8395 | 0.050406 | -0.05201 | 36.4939
17.5 | 1.7889 | 0.066554 | -0.059656 | 26.8783
18 | 1.6987 | 0.094097 | -0.074159 | 18.0523
18.5 | 1.5655 | 0.13366 | -0.096942 | 11.7123
19 | 1.4433 | 0.17195 | -0.12214 | 8.3939
19.5 | 1.3634 | 0.20131 | -0.14175 | 6.7725
20 | 1.314 | 0.22777 | -0.16165 | 5.7692

## 75. Re 4M Mach 0.00 (3)
BIGFOIL.COM POLAR EXPORT
BE6030NoNV2
BE6030NoNV2 |  |  |  | Cl Max: | 1.125 | at alpha= | 8 | deg
JavaFoil+Calcfoil stall+Eppler ext transition |  |  |  | L/D Max: | 81.226 | at alpha= | 6.5 | deg
Re: | 4000000 |  |  | Cd Min: | 0.01005 | at alpha= | -3.5 | deg
Mach: | 0 |  |  | Cl=0 at alpha= | -3.4912 | deg
|  |  |  | @ Cl=0.1, Cd= | 0.010662
|  |  |  | @ Cl=0.4, Cd= | 0.01064
|  |  |  | @ Cl=0.6, Cd= | 0.011149
alpha (deg) | Cl | Cd | Cm | Cl/Cd
-16 | -0.294 | 0.12436 | -0.043 | -2.363
-15.5 | -0.31 | 0.11957 | -0.043 | -2.594
-15 | -0.327 | 0.11414 | -0.043 | -2.862
-14.5 | -0.343 | 0.10729 | -0.043 | -3.2
-14 | -0.36 | 0.10231 | -0.044 | -3.518
-13.5 | -0.377 | 0.09473 | -0.046 | -3.979
-13 | -0.391 | 0.08981 | -0.046 | -4.355
-12.5 | -0.4 | 0.08433 | -0.047 | -4.739
-12 | -0.407 | 0.07877 | -0.049 | -5.163
-11.5 | -0.41 | 0.0761 | -0.047 | -5.387
-11 | -0.412 | 0.07019 | -0.049 | -5.874
-10.5 | -0.411 | 0.06553 | -0.051 | -6.274
-10 | -0.41 | 0.05755 | -0.056 | -7.127
-9.5 | -0.405 | 0.05095 | -0.059 | -7.943
-9 | -0.386 | 0.05294 | -0.055 | -7.294
-8.5 | -0.373 | 0.04582 | -0.06 | -8.15
-8 | -0.375 | 0.02605 | -0.073 | -14.392
-7.5 | -0.389 | 0.01104 | -0.086 | -35.268
-7 | -0.353 | 0.01091 | -0.086 | -32.333
-6.5 | -0.311 | 0.01091 | -0.086 | -28.553
-6 | -0.266 | 0.01076 | -0.086 | -24.764
-5.5 | -0.218 | 0.01056 | -0.086 | -20.624
-5 | -0.167 | 0.01039 | -0.086 | -16.022
-4.5 | -0.113 | 0.01026 | -0.086 | -11.012
-4 | -0.058 | 0.01017 | -0.086 | -5.683
-3.5 | -0.001 | 0.01005 | -0.086 | -0.139
-3 | 0.056 | 0.0105 | -0.085 | 5.311
-2.5 | 0.113 | 0.01071 | -0.085 | 10.585
-2 | 0.171 | 0.0107 | -0.085 | 16.004
-1.5 | 0.229 | 0.01064 | -0.085 | 21.513
-1 | 0.286 | 0.01056 | -0.085 | 27.13
-0.5 | 0.344 | 0.01056 | -0.085 | 32.553
0 | 0.4 | 0.01064 | -0.085 | 37.595
0.5 | 0.457 | 0.01085 | -0.085 | 42.125
1 | 0.514 | 0.01102 | -0.085 | 46.685
1.5 | 0.572 | 0.01111 | -0.085 | 51.442
2 | 0.629 | 0.01119 | -0.085 | 56.151
2.5 | 0.686 | 0.0114 | -0.085 | 60.12
3 | 0.742 | 0.01046 | -0.085 | 70.921
3.5 | 0.797 | 0.0107 | -0.085 | 74.481
4 | 0.85 | 0.01096 | -0.085 | 77.533
4.5 | 0.9 | 0.01194 | -0.085 | 75.427
5 | 0.948 | 0.01222 | -0.085 | 77.595
5.5 | 0.993 | 0.01253 | -0.085 | 79.259
6 | 1.035 | 0.01284 | -0.084 | 80.549
6.5 | 1.071 | 0.01319 | -0.084 | 81.226
7 | 1.1 | 0.01354 | -0.084 | 81.196
7.5 | 1.117 | 0.01392 | -0.084 | 80.224
8 | 1.125 | 0.01435 | -0.084 | 78.393
8.5 | 1.124 | 0.01485 | -0.084 | 75.69
9 | 1.114 | 0.01527 | -0.084 | 72.939
9.5 | 1.095 | 0.0163 | -0.084 | 67.171
10 | 1.068 | 0.01724 | -0.084 | 61.943
10.5 | 0.89 | 0.04924 | -0.066 | 18.085
11 | 0.815 | 0.0712 | -0.052 | 11.446
11.5 | 0.817 | 0.05516 | -0.065 | 14.814
12 | 0.762 | 0.06633 | -0.061 | 11.488
12.5 | 0.699 | 0.08609 | -0.049 | 8.113
13 | 0.657 | 0.09209 | -0.048 | 7.14

## 76. Re 4M Mach 0.10 (1)
BIGFOIL.COM POLAR EXPORT
BE6030NoNV2
BE6030NoNV2 |  |  |  | Cl Max: | 1.7713 | at alpha= | 14 | deg
XFOIL ncrit=9 |  |  |  | L/D Max: | 122.477 | at alpha= | 3.5 | deg
Re: | 4000000 |  |  | Cd Min: | 0.00519 | at alpha= | -3 | deg
Mach: | 0.1 |  |  | Cl=0 at alpha= | -3.5108 | deg
|  |  |  | @ Cl=0.1, Cd= | 0.0053201
|  |  |  | @ Cl=0.4, Cd= | 0.0058895
|  |  |  | @ Cl=0.6, Cd= | 0.0064892
alpha (deg) | Cl | Cd | Cm | Cl/Cd
-10.5 | -0.8179 | 0.02627 | -0.0761 | -31.1344
-10 | -0.763 | 0.02122 | -0.0814 | -35.9566
-9.5 | -0.7066 | 0.0176 | -0.0846 | -40.1477
-9 | -0.6491 | 0.01495 | -0.0868 | -43.4181
-8.5 | -0.5905 | 0.01271 | -0.0884 | -46.4595
-8 | -0.5316 | 0.01109 | -0.0896 | -47.9351
-7.5 | -0.4725 | 0.00977 | -0.0905 | -48.3623
-7 | -0.4139 | 0.00893 | -0.091 | -46.3494
-6.5 | -0.3562 | 0.00853 | -0.0911 | -41.7585
-6 | -0.2963 | 0.0073 | -0.0919 | -40.589
-5.5 | -0.2385 | 0.00683 | -0.092 | -34.9195
-5 | -0.1813 | 0.00637 | -0.092 | -28.4615
-4.5 | -0.1192 | 0.00596 | -0.093 | -20
-4 | -0.0544 | 0.00566 | -0.0947 | -9.6113
-3.5 | 0.0012 | 0.00545 | -0.094 | 0.22018
-3 | 0.0573 | 0.00519 | -0.0936 | 11.0405
-2.5 | 0.1131 | 0.00536 | -0.0933 | 21.1007
-1.5 | 0.2275 | 0.00572 | -0.0934 | 39.7727
-1 | 0.2854 | 0.00571 | -0.0937 | 49.9825
-0.5 | 0.3429 | 0.00579 | -0.0938 | 59.2228
0 | 0.4003 | 0.00589 | -0.0938 | 67.9626
0.5 | 0.4576 | 0.00598 | -0.0939 | 76.5217
1 | 0.5148 | 0.00614 | -0.0939 | 83.8436
1.5 | 0.5718 | 0.00634 | -0.0939 | 90.1893
2 | 0.6285 | 0.00664 | -0.0941 | 94.6536
2.5 | 0.6857 | 0.0068 | -0.0942 | 100.8382
3 | 0.743 | 0.00692 | -0.0945 | 107.3699
3.5 | 0.7961 | 0.0065 | -0.0939 | 122.4769
4 | 0.8515 | 0.00719 | -0.0937 | 118.4284
4.5 | 0.9071 | 0.00772 | -0.0935 | 117.5
5 | 0.9629 | 0.00812 | -0.0932 | 118.5837
5.5 | 1.0185 | 0.00849 | -0.0929 | 119.9647
6 | 1.0733 | 0.00905 | -0.0926 | 118.5967
6.5 | 1.128 | 0.00961 | -0.0921 | 117.3777
7 | 1.1825 | 0.01011 | -0.0916 | 116.9634
7.5 | 1.2359 | 0.01089 | -0.091 | 113.4894
8 | 1.2896 | 0.01146 | -0.0904 | 112.5305
8.5 | 1.3424 | 0.01216 | -0.0897 | 110.3947
9 | 1.3945 | 0.01293 | -0.0889 | 107.85
9.5 | 1.4454 | 0.01385 | -0.0879 | 104.361
10 | 1.4929 | 0.01542 | -0.0863 | 96.8158
10.5 | 1.5418 | 0.01646 | -0.0851 | 93.6695
11 | 1.5892 | 0.01763 | -0.0836 | 90.1418
11.5 | 1.6341 | 0.01907 | -0.0819 | 85.6896
12 | 1.6751 | 0.02096 | -0.0796 | 79.9189
12.5 | 1.7117 | 0.02318 | -0.0768 | 73.8438
13 | 1.7418 | 0.02588 | -0.0732 | 67.3029
13.5 | 1.7638 | 0.029 | -0.0689 | 60.8207
14 | 1.7713 | 0.03268 | -0.0629 | 54.2013
14.5 | 1.7518 | 0.03691 | -0.0541 | 47.4614
15 | 1.7209 | 0.04425 | -0.0503 | 38.8904
15.5 | 1.682 | 0.05737 | -0.0563 | 29.3185
16 | 1.6174 | 0.07927 | -0.0704 | 20.4037
16.5 | 1.5281 | 0.10578 | -0.0843 | 14.446
17 | 1.4177 | 0.13747 | -0.1006 | 10.3128
17.5 | 1.3196 | 0.17102 | -0.1196 | 7.7161

## 77. Re 4M Mach 0.10 (2)
BIGFOIL.COM POLAR EXPORT
BE6030NoNV2
BE6030NoNV2 |  |  |  | Cl Max: | 1.122 | at alpha= | 8 | deg
JavaFoil+Calcfoil stall+Eppler ext transition |  |  |  | L/D Max: | 81.188 | at alpha= | 6.5 | deg
Re: | 4000000 |  |  | Cd Min: | 0.01001 | at alpha= | -3.5 | deg
Mach: | 0.1 |  |  | Cl=0 at alpha= | -3.4912 | deg
|  |  |  | @ Cl=0.1, Cd= | 0.010665
|  |  |  | @ Cl=0.4, Cd= | 0.010637
|  |  |  | @ Cl=0.6, Cd= | 0.01115
alpha (deg) | Cl | Cd | Cm | Cl/Cd
-15 | -0.29 | 0.1148 | -0.044 | -2.525
-14.5 | -0.309 | 0.10939 | -0.043 | -2.822
-14 | -0.328 | 0.10336 | -0.043 | -3.17
-13.5 | -0.347 | 0.0955 | -0.046 | -3.635
-13 | -0.364 | 0.09056 | -0.046 | -4.023
-12.5 | -0.376 | 0.0854 | -0.047 | -4.399
-12 | -0.386 | 0.07958 | -0.048 | -4.845
-11.5 | -0.392 | 0.07525 | -0.048 | -5.215
-11 | -0.397 | 0.07091 | -0.049 | -5.596
-10.5 | -0.398 | 0.06628 | -0.05 | -6.011
-10 | -0.399 | 0.05881 | -0.055 | -6.787
-9.5 | -0.396 | 0.05213 | -0.059 | -7.594
-9 | -0.38 | 0.05405 | -0.054 | -7.024
-8.5 | -0.374 | 0.04173 | -0.064 | -8.968
-8 | -0.367 | 0.02924 | -0.071 | -12.564
-7.5 | -0.388 | 0.01108 | -0.086 | -35.02
-7 | -0.352 | 0.01094 | -0.086 | -32.185
-6.5 | -0.312 | 0.01093 | -0.086 | -28.515
-6 | -0.267 | 0.01075 | -0.086 | -24.809
-5.5 | -0.218 | 0.01058 | -0.086 | -20.654
-5 | -0.167 | 0.01038 | -0.086 | -16.095
-4.5 | -0.113 | 0.01027 | -0.086 | -11.051
-4 | -0.058 | 0.01017 | -0.086 | -5.706
-3.5 | -0.001 | 0.01001 | -0.086 | -0.14
-3 | 0.056 | 0.01062 | -0.086 | 5.276
-2.5 | 0.114 | 0.01068 | -0.086 | 10.663
-2 | 0.172 | 0.01071 | -0.086 | 16.08
-1.5 | 0.23 | 0.01064 | -0.086 | 21.617
-1 | 0.288 | 0.01056 | -0.086 | 27.267
-0.5 | 0.346 | 0.01057 | -0.086 | 32.71
0 | 0.402 | 0.01064 | -0.086 | 37.768
0.5 | 0.46 | 0.01086 | -0.086 | 42.328
1 | 0.517 | 0.01102 | -0.086 | 46.906
1.5 | 0.574 | 0.01111 | -0.085 | 51.682
2 | 0.632 | 0.0112 | -0.085 | 56.4
2.5 | 0.689 | 0.01141 | -0.085 | 60.38
3 | 0.746 | 0.01047 | -0.085 | 71.19
3.5 | 0.801 | 0.01071 | -0.085 | 74.746
4 | 0.854 | 0.01098 | -0.085 | 77.784
4.5 | 0.905 | 0.01196 | -0.085 | 75.653
5 | 0.953 | 0.01225 | -0.085 | 77.786
5.5 | 0.997 | 0.01256 | -0.085 | 79.39
6 | 1.038 | 0.01288 | -0.085 | 80.607
6.5 | 1.074 | 0.01323 | -0.085 | 81.188
7 | 1.101 | 0.0136 | -0.085 | 80.98
7.5 | 1.117 | 0.01398 | -0.085 | 79.86
8 | 1.122 | 0.01442 | -0.085 | 77.8
8.5 | 1.118 | 0.01489 | -0.085 | 75.047
9 | 1.103 | 0.01537 | -0.084 | 71.762
9.5 | 1.079 | 0.0165 | -0.084 | 65.431
10 | 1.023 | 0.02194 | -0.082 | 46.599
10.5 | 0.838 | 0.06193 | -0.058 | 13.527
11 | 0.785 | 0.07323 | -0.05 | 10.714
11.5 | 0.757 | 0.06954 | -0.057 | 10.884
12 | 0.715 | 0.07225 | -0.058 | 9.897
12.5 | 0.655 | 0.08776 | -0.048 | 7.468
13 | 0.61 | 0.09367 | -0.046 | 6.517

## 78. Re 4M Mach 0.25 (1)
BIGFOIL.COM POLAR EXPORT
BE6030NoNV2
BE6030NoNV2 |  |  |  | Cl Max: | 1.5506 | at alpha= | 10.5 | deg
XFOIL ncrit=9 |  |  |  | L/D Max: | 123.363 | at alpha= | 3.5 | deg
Re: | 4000000 |  |  | Cd Min: | 0.0053 | at alpha= | -3 | deg
Mach: | 0.25 |  |  | Cl=0 at alpha= | -3.4888 | deg
|  |  |  | @ Cl=0.1, Cd= | 0.0053962
|  |  |  | @ Cl=0.4, Cd= | 0.0059019
|  |  |  | @ Cl=0.6, Cd= | 0.006468
alpha (deg) | Cl | Cd | Cm | Cl/Cd
-20 | -0.845 | 0.26944 | 0.0852 | -3.1361
-19.5 | -0.8263 | 0.26214 | 0.0807 | -3.1521
-19 | -0.8094 | 0.25426 | 0.0762 | -3.1834
-18.5 | -0.7911 | 0.24771 | 0.0719 | -3.1937
-18 | -0.7728 | 0.24101 | 0.0677 | -3.2065
-17.5 | -0.7547 | 0.23417 | 0.0637 | -3.2229
-17 | -0.7367 | 0.22724 | 0.0597 | -3.2419
-16.5 | -0.7187 | 0.22002 | 0.0558 | -3.2665
-16 | -0.7004 | 0.21243 | 0.052 | -3.2971
-15.5 | -0.6833 | 0.20483 | 0.0483 | -3.3359
-15 | -0.6671 | 0.19718 | 0.0447 | -3.3832
-14.5 | -0.6516 | 0.18944 | 0.0412 | -3.4396
-14 | -0.6385 | 0.18148 | 0.0378 | -3.5183
-13.5 | -0.6239 | 0.17295 | 0.0345 | -3.6074
-13 | -0.6137 | 0.16452 | 0.0311 | -3.7302
-12.5 | -0.5991 | 0.1579 | 0.0283 | -3.7942
-12 | -0.5854 | 0.15098 | 0.0254 | -3.8773
-11.5 | -0.5726 | 0.14368 | 0.0225 | -3.9852
-11 | -0.5593 | 0.13592 | 0.0196 | -4.1149
-10.5 | -0.5483 | 0.12822 | 0.0167 | -4.2762
-10 | -0.5622 | 0.11348 | 0.0115 | -4.9542
-9.5 | -0.5516 | 0.10622 | 0.0083 | -5.193
-9 | -0.5416 | 0.09886 | 0.0048 | -5.4785
-8.5 | -0.5369 | 0.09015 | 0.0004 | -5.9556
-7.5 | -0.5099 | 0.01545 | -0.09 | -33.0032
-7 | -0.4435 | 0.01161 | -0.093 | -38.1998
-6.5 | -0.3788 | 0.00957 | -0.0943 | -39.582
-6 | -0.317 | 0.00877 | -0.0944 | -36.146
-5.5 | -0.2532 | 0.00721 | -0.0952 | -35.1179
-5 | -0.1934 | 0.00666 | -0.0949 | -29.039
-4.5 | -0.1259 | 0.00613 | -0.0963 | -20.5383
-4 | -0.0588 | 0.00575 | -0.0977 | -10.2261
-3.5 | -0.0013 | 0.00553 | -0.0967 | -0.23508
-3 | 0.057 | 0.0053 | -0.0963 | 10.7547
-2.5 | 0.1151 | 0.00543 | -0.0959 | 21.1971
-2 | 0.1738 | 0.00572 | -0.0958 | 30.3846
-1 | 0.2932 | 0.00577 | -0.0962 | 50.8146
-0.5 | 0.3526 | 0.00583 | -0.0963 | 60.4803
0 | 0.4119 | 0.00592 | -0.0963 | 69.5777
0.5 | 0.4711 | 0.00604 | -0.0963 | 77.9967
1 | 0.5301 | 0.0062 | -0.0963 | 85.5
1.5 | 0.589 | 0.00641 | -0.0963 | 91.8877
2 | 0.6478 | 0.00672 | -0.0963 | 96.3988
2.5 | 0.7069 | 0.00689 | -0.0964 | 102.598
3 | 0.7663 | 0.00704 | -0.0966 | 108.8494
3.5 | 0.8216 | 0.00666 | -0.0959 | 123.3634
4 | 0.8792 | 0.00739 | -0.0956 | 118.9716
4.5 | 0.9373 | 0.00789 | -0.0951 | 118.7959
5 | 0.9957 | 0.00833 | -0.0946 | 119.5318
5.5 | 1.0538 | 0.00879 | -0.094 | 119.8862
6 | 1.1116 | 0.00938 | -0.0933 | 118.5075
6.5 | 1.1693 | 0.00999 | -0.0925 | 117.047
7 | 1.2262 | 0.01081 | -0.0914 | 113.432
7.5 | 1.2832 | 0.01157 | -0.0903 | 110.9075
8 | 1.3394 | 0.01246 | -0.0889 | 107.496
8.5 | 1.3946 | 0.01353 | -0.0874 | 103.0746
9 | 1.4424 | 0.01606 | -0.0846 | 89.8132
9.5 | 1.4887 | 0.01855 | -0.0816 | 80.2534
10 | 1.5254 | 0.02229 | -0.0776 | 68.4343
10.5 | 1.5506 | 0.02707 | -0.0726 | 57.2811
11 | 1.5475 | 0.03421 | -0.0655 | 45.2353
11.5 | 1.513 | 0.04123 | -0.0563 | 36.6966
12 | 1.4699 | 0.05084 | -0.0551 | 28.9123
12.5 | 1.4337 | 0.06817 | -0.0694 | 21.0312
13 | 1.3932 | 0.08776 | -0.0822 | 15.8751
13.5 | 1.3483 | 0.10616 | -0.0908 | 12.7006
14 | 1.3005 | 0.12474 | -0.0992 | 10.4257
14.5 | 1.2538 | 0.14399 | -0.1086 | 8.7075
15 | 1.1992 | 0.16796 | -0.1217 | 7.1398
15.5 | 1.1459 | 0.19774 | -0.1387 | 5.795

## 79. Re 4M Mach 0.25 (2)
BIGFOIL.COM POLAR EXPORT
BE6030NoNV2
BE6030NoNV2 |  |  |  | Cl Max: | 1.106 | at alpha= | 7.5 | deg
JavaFoil+Calcfoil stall+Eppler ext transition |  |  |  | L/D Max: | 80.54 | at alpha= | 6 | deg
Re: | 4000000 |  |  | Cd Min: | 0.01003 | at alpha= | -3.5 | deg
Mach: | 0.25 |  |  | Cl=0 at alpha= | -3.4915 | deg
|  |  |  | @ Cl=0.1, Cd= | 0.010679
|  |  |  | @ Cl=0.4, Cd= | 0.09589
|  |  |  | @ Cl=0.6, Cd= | 0.09589
alpha (deg) | Cl | Cd | Cm | Cl/Cd
-13.5 | -0.057 | 0.09687 | -0.048 | -0.583
-13 | -0.054 | 0.09306 | -0.047 | -0.577
-12.5 | -0.139 | 0.08836 | -0.047 | -1.569
-12 | -0.187 | 0.08415 | -0.046 | -2.22
-11.5 | -0.225 | 0.08094 | -0.044 | -2.786
-11 | -0.259 | 0.07529 | -0.046 | -3.435
-10.5 | -0.286 | 0.07055 | -0.048 | -4.055
-10 | -0.309 | 0.06377 | -0.052 | -4.839
-9.5 | -0.323 | 0.06012 | -0.052 | -5.366
-9 | -0.329 | 0.05784 | -0.051 | -5.684
-8.5 | -0.333 | 0.04901 | -0.059 | -6.795
-8 | -0.332 | 0.03947 | -0.066 | -8.405
-7.5 | -0.324 | 0.03021 | -0.072 | -10.738
-7 | -0.298 | 0.0306 | -0.07 | -9.74
-6.5 | -0.31 | 0.01106 | -0.089 | -27.993
-6 | -0.268 | 0.01083 | -0.089 | -24.743
-5.5 | -0.221 | 0.01067 | -0.088 | -20.736
-5 | -0.17 | 0.01045 | -0.088 | -16.278
-4.5 | -0.116 | 0.0103 | -0.088 | -11.254
-4 | -0.059 | 0.01019 | -0.088 | -5.835
-3.5 | -0.001 | 0.01003 | -0.088 | -0.144
-3 | 0.058 | 0.01065 | -0.088 | 5.4
-2.5 | 0.117 | 0.01069 | -0.088 | 10.945
-2 | 0.177 | 0.01071 | -0.088 | 16.516
-1.5 | 0.236 | 0.01069 | -0.088 | 22.114
-1 | 0.296 | 0.01056 | -0.088 | 28.007
-0.5 | 0.355 | 0.01057 | -0.088 | 33.604
0 | 0.413 | 0.01066 | -0.088 | 38.74
0.5 | 0.472 | 0.01088 | -0.088 | 43.399
1 | 0.531 | 0.01104 | -0.088 | 48.124
1.5 | 0.59 | 0.01114 | -0.088 | 52.983
2 | 0.649 | 0.01123 | -0.088 | 57.76
2.5 | 0.708 | 0.01146 | -0.088 | 61.76
3 | 0.766 | 0.01165 | -0.088 | 65.727
3.5 | 0.822 | 0.0108 | -0.088 | 76.158
4 | 0.876 | 0.01174 | -0.088 | 74.655
4.5 | 0.927 | 0.01207 | -0.087 | 76.793
5 | 0.975 | 0.01239 | -0.087 | 78.701
5.5 | 1.018 | 0.01273 | -0.087 | 79.952
6 | 1.056 | 0.01311 | -0.087 | 80.54
6.5 | 1.087 | 0.0135 | -0.087 | 80.534
7 | 1.105 | 0.01391 | -0.087 | 79.497
7.5 | 1.106 | 0.01441 | -0.087 | 76.737
8 | 1.091 | 0.01486 | -0.087 | 73.395
8.5 | 1.058 | 0.01546 | -0.087 | 68.456
9 | 1.009 | 0.01655 | -0.087 | 60.965
9.5 | 0.874 | 0.02826 | -0.079 | 30.917
10 | 0.713 | 0.06172 | -0.058 | 11.553
10.5 | 0.621 | 0.07476 | -0.046 | 8.304
11 | 0.536 | 0.08004 | -0.045 | 6.692
11.5 | 0.444 | 0.08541 | -0.044 | 5.203
12 | 0.347 | 0.09024 | -0.044 | 3.846
12.5 | 0.236 | 0.09589 | -0.043 | 2.463

## 80. Re 4M Mach 0.50 (1)
BIGFOIL.COM POLAR EXPORT
BE6030NoNV2
BE6030NoNV2 |  |  |  | Cl Max: | 1.3362 | at alpha= | 7 | deg
XFOIL ncrit=9 |  |  |  | L/D Max: | 124.439 | at alpha= | 4.5 | deg
Re: | 4000000 |  |  | Cd Min: | 0.00578 | at alpha= | -3 | deg
Mach: | 0.5 |  |  | Cl=0 at alpha= | -3.3836 | deg
|  |  |  | @ Cl=0.1, Cd= | 0.0058139
|  |  |  | @ Cl=0.4, Cd= | 0.0060532
|  |  |  | @ Cl=0.6, Cd= | 0.0064743
alpha (deg) | Cl | Cd | Cm | Cl/Cd
-20 | -0.9218 | 0.2948 | 0.0984 | -3.1269
-19.5 | -0.8985 | 0.28557 | 0.0929 | -3.1463
-19 | -0.8768 | 0.27687 | 0.0876 | -3.1668
-18.5 | -0.8541 | 0.26879 | 0.0824 | -3.1776
-18 | -0.8312 | 0.26044 | 0.0773 | -3.1915
-17.5 | -0.8084 | 0.252 | 0.0723 | -3.2079
-17 | -0.7852 | 0.24334 | 0.0675 | -3.2268
-16.5 | -0.7625 | 0.23472 | 0.0628 | -3.2486
-16 | -0.7405 | 0.22619 | 0.0582 | -3.2738
-15.5 | -0.7189 | 0.21767 | 0.0536 | -3.3027
-15 | -0.6976 | 0.2091 | 0.0492 | -3.3362
-14.5 | -0.6771 | 0.20053 | 0.045 | -3.3766
-14 | -0.6584 | 0.1922 | 0.041 | -3.4256
-13.5 | -0.6399 | 0.18356 | 0.037 | -3.4861
-13 | -0.6222 | 0.17457 | 0.0331 | -3.5642
-12.5 | -0.6031 | 0.16742 | 0.0297 | -3.6023
-12 | -0.5844 | 0.15954 | 0.0262 | -3.663
-11.5 | -0.5677 | 0.15137 | 0.0228 | -3.7504
-11 | -0.5524 | 0.14335 | 0.0196 | -3.8535
-10.5 | -0.5377 | 0.13534 | 0.0164 | -3.973
-10 | -0.5262 | 0.12741 | 0.0134 | -4.13
-9.5 | -0.5158 | 0.11868 | 0.0101 | -4.3461
-9 | -0.505 | 0.11035 | 0.0067 | -4.5763
-8.5 | -0.4932 | 0.10247 | 0.0033 | -4.8131
-8 | -0.4827 | 0.09431 | -0.0004 | -5.1182
-7.5 | -0.4721 | 0.08646 | -0.0042 | -5.4603
-7 | -0.4629 | 0.07889 | -0.008 | -5.8677
-6.5 | -0.456 | 0.07145 | -0.0122 | -6.3821
-5.5 | -0.3693 | 0.04187 | -0.0596 | -8.8202
-5 | -0.2612 | 0.01321 | -0.1044 | -19.7729
-4.5 | -0.1665 | 0.00795 | -0.1103 | -20.9434
-4 | -0.0856 | 0.0066 | -0.1108 | -12.9697
-3.5 | -0.0162 | 0.00606 | -0.1092 | -2.6733
-3 | 0.0534 | 0.00578 | -0.108 | 9.2388
-2.5 | 0.1221 | 0.00583 | -0.1075 | 20.9434
-2 | 0.1907 | 0.00596 | -0.1073 | 31.9966
-1.5 | 0.2591 | 0.00603 | -0.1071 | 42.9685
-1 | 0.3276 | 0.006 | -0.1071 | 54.6
0 | 0.4636 | 0.0061 | -0.1071 | 76
0.5 | 0.5311 | 0.00626 | -0.1069 | 84.8403
1 | 0.5986 | 0.00647 | -0.1067 | 92.5193
1.5 | 0.6664 | 0.00668 | -0.1064 | 99.7605
2 | 0.734 | 0.00704 | -0.1061 | 104.2614
2.5 | 0.8024 | 0.00734 | -0.1056 | 109.3188
3 | 0.8716 | 0.00763 | -0.1052 | 114.2333
3.5 | 0.9415 | 0.00805 | -0.1051 | 116.9565
4 | 1.0058 | 0.00812 | -0.1027 | 123.867
4.5 | 1.0764 | 0.00865 | -0.101 | 124.4393
5 | 1.1474 | 0.00937 | -0.0989 | 122.4546
5.5 | 1.2188 | 0.01043 | -0.096 | 116.8552
6 | 1.2859 | 0.01273 | -0.0914 | 101.0134
6.5 | 1.3269 | 0.01905 | -0.0838 | 69.6535
7 | 1.3362 | 0.02824 | -0.0756 | 47.3159
7.5 | 1.3192 | 0.03767 | -0.0686 | 35.0199
8 | 1.2779 | 0.04602 | -0.0629 | 27.7684
8.5 | 1.2434 | 0.06061 | -0.0754 | 20.5148
9 | 1.2156 | 0.0782 | -0.089 | 15.5448
9.5 | 1.1851 | 0.09363 | -0.0964 | 12.6573
10 | 1.1586 | 0.10807 | -0.1034 | 10.7208
10.5 | 1.1367 | 0.12217 | -0.1103 | 9.3042
11 | 1.1199 | 0.13615 | -0.1172 | 8.2255
11.5 | 1.1085 | 0.15001 | -0.1242 | 7.3895
12 | 1.1034 | 0.16379 | -0.1313 | 6.7367

## 81. Re 4M Mach 0.50 (2)
BIGFOIL.COM POLAR EXPORT
BE6030NoNV2
BE6030NoNV2 |  |  |  | Cl Max: | 1.236 | at alpha= | 20 | deg
JavaFoil+Calcfoil stall+Eppler ext transition |  |  |  | L/D Max: | 82.046 | at alpha= | 3.5 | deg
Re: | 4000000 |  |  | Cd Min: | 0.01033 | at alpha= | -4 | deg
Mach: | 0.5 |  |  | Cl=0 at alpha= | -3.4848 | deg
|  |  |  | @ Cl=0.1, Cd= | 0.010808
|  |  |  | @ Cl=0.4, Cd= | 0.01059
|  |  |  | @ Cl=0.6, Cd= | 0.011115
alpha (deg) | Cl | Cd | Cm | Cl/Cd
-20 | -0.881 | 0.16704 | -0.058 | -5.276
-19.5 | -0.855 | 0.16266 | -0.057 | -5.259
-19 | -0.83 | 0.15794 | -0.057 | -5.252
-18.5 | -0.804 | 0.15395 | -0.058 | -5.225
-18 | -0.777 | 0.14754 | -0.056 | -5.263
-17.5 | -0.75 | 0.14284 | -0.055 | -5.249
-17 | -0.723 | 0.13753 | -0.055 | -5.259
-16.5 | -0.697 | 0.13246 | -0.055 | -5.263
-16 | -0.671 | 0.12836 | -0.055 | -5.228
-15.5 | -0.645 | 0.12479 | -0.056 | -5.169
-15 | -0.618 | 0.11939 | -0.054 | -5.173
-14.5 | -0.59 | 0.11454 | -0.053 | -5.154
-14 | -0.564 | 0.1107 | -0.052 | -5.094
-13.5 | -0.537 | 0.10585 | -0.052 | -5.078
-13 | -0.511 | 0.10505 | -0.053 | -4.864
-12.5 | -0.483 | 0.09975 | -0.05 | -4.847
-12 | -0.457 | 0.08974 | -0.051 | -5.093
-11.5 | -0.43 | 0.0823 | -0.051 | -5.229
-11 | -0.404 | 0.07649 | -0.051 | -5.282
-10.5 | -0.376 | 0.08199 | -0.049 | -4.592
-10 | -0.35 | 0.07241 | -0.05 | -4.837
-9.5 | -0.324 | 0.0657 | -0.053 | -4.935
-9 | -0.298 | 0.05998 | -0.056 | -4.975
-8.5 | -0.269 | 0.0641 | -0.047 | -4.198
-8 | -0.243 | 0.0577 | -0.05 | -4.209
-7.5 | -0.218 | 0.05098 | -0.058 | -4.273
-7 | -0.19 | 0.05168 | -0.053 | -3.67
-6.5 | -0.162 | 0.04949 | -0.046 | -3.27
-6 | -0.137 | 0.04263 | -0.06 | -3.215
-5.5 | -0.115 | 0.02984 | -0.077 | -3.854
-5 | -0.167 | 0.01075 | -0.099 | -15.503
-4.5 | -0.123 | 0.01052 | -0.099 | -11.647
-4 | -0.065 | 0.01033 | -0.099 | -6.269
-3.5 | -0.002 | 0.01079 | -0.099 | -0.148
-3 | 0.064 | 0.01091 | -0.099 | 5.866
-2.5 | 0.131 | 0.01072 | -0.099 | 12.173
-2 | 0.198 | 0.01071 | -0.099 | 18.464
-1.5 | 0.264 | 0.01072 | -0.099 | 24.644
-1 | 0.331 | 0.01057 | -0.098 | 31.296
-0.5 | 0.397 | 0.01058 | -0.098 | 37.532
0 | 0.461 | 0.0108 | -0.098 | 42.697
0.5 | 0.527 | 0.01095 | -0.098 | 48.107
1 | 0.593 | 0.0111 | -0.098 | 53.406
1.5 | 0.659 | 0.01124 | -0.098 | 58.572
2 | 0.724 | 0.01148 | -0.098 | 63.081
2.5 | 0.79 | 0.01169 | -0.098 | 67.591
3 | 0.854 | 0.01191 | -0.098 | 71.716
3.5 | 0.916 | 0.01116 | -0.098 | 82.046
4 | 0.971 | 0.0123 | -0.098 | 78.944
4.5 | 1.018 | 0.01269 | -0.098 | 80.214
5 | 1.052 | 0.01334 | -0.098 | 78.835
5.5 | 1.06 | 0.0139 | -0.098 | 76.272
6 | 1.006 | 0.01435 | -0.098 | 70.107
6.5 | 0.661 | 0.01534 | -0.097 | 43.087
7 | 0.564 | 0.05236 | -0.056 | 10.767
7.5 | 0.726 | 0.01641 | -0.097 | 44.239
8 | 0.611 | 0.05984 | -0.048 | 10.211
8.5 | 0.635 | 0.07167 | -0.043 | 8.862
9 | 0.726 | 0.03964 | -0.081 | 18.318
9.5 | 0.69 | 0.07 | -0.05 | 9.854
10 | 0.714 | 0.0818 | -0.046 | 8.725
10.5 | 0.742 | 0.07437 | -0.05 | 9.976
11 | 0.767 | 0.08091 | -0.049 | 9.476
11.5 | 0.792 | 0.08969 | -0.049 | 8.829
12 | 0.819 | 0.09835 | -0.05 | 8.323
12.5 | 0.844 | 0.10275 | -0.05 | 8.212
13 | 0.869 | 0.10416 | -0.05 | 8.344
13.5 | 0.896 | 0.10831 | -0.052 | 8.276
14 | 0.925 | 0.11634 | -0.055 | 7.949
14.5 | 0.947 | 0.11741 | -0.053 | 8.066
15 | 0.973 | 0.12027 | -0.053 | 8.087
15.5 | 1.001 | 0.12798 | -0.056 | 7.821
16 | 1.03 | 0.13474 | -0.058 | 7.643
16.5 | 1.05 | 0.13563 | -0.055 | 7.742
17 | 1.075 | 0.1373 | -0.056 | 7.832
17.5 | 1.105 | 0.14556 | -0.058 | 7.591
18 | 1.134 | 0.15008 | -0.06 | 7.557
18.5 | 1.152 | 0.15149 | -0.057 | 7.605
19 | 1.177 | 0.15829 | -0.058 | 7.437
19.5 | 1.206 | 0.15946 | -0.06 | 7.56
20 | 1.236 | 0.16254 | -0.062 | 7.605

## 82. Re 5M Mach 0.00 (1)
BIGFOIL.COM POLAR EXPORT
BE6030NoNV2
BE6030NoNV2 |  |  |  | Cl Max: | 1.8898 | at alpha= | 15.5 | deg
XFOIL ncrit=9 |  |  |  | L/D Max: | 124.57 | at alpha= | 5.5 | deg
Re: | 5000000 |  |  | Cd Min: | 0.00533 | at alpha= | -3 | deg
Mach: | 0 |  |  | Cl=0 at alpha= | -3.4894 | deg
|  |  |  | @ Cl=0.1, Cd= | 0.0054956
|  |  |  | @ Cl=0.4, Cd= | 0.0057727
|  |  |  | @ Cl=0.6, Cd= | 0.0064236
alpha (deg) | Cl | Cd | Cm | Cl/Cd
-11.5 | -0.9143 | 0.02386 | -0.0782 | -38.3194
-11 | -0.8621 | 0.01742 | -0.0843 | -49.4891
-10.5 | -0.807 | 0.01488 | -0.0862 | -54.2339
-10 | -0.7511 | 0.01333 | -0.0873 | -56.3466
-9.5 | -0.6944 | 0.01196 | -0.0883 | -58.0602
-9 | -0.6374 | 0.01087 | -0.089 | -58.6385
-8.5 | -0.5799 | 0.00986 | -0.0897 | -58.8134
-8 | -0.5223 | 0.00904 | -0.0903 | -57.7765
-7.5 | -0.4646 | 0.00834 | -0.0907 | -55.7074
-7 | -0.4073 | 0.0079 | -0.091 | -51.557
-6.5 | -0.3506 | 0.0077 | -0.091 | -45.5325
-6 | -0.2919 | 0.00681 | -0.0916 | -42.8634
-5.5 | -0.2344 | 0.00635 | -0.0918 | -36.9134
-5 | -0.1761 | 0.00596 | -0.0922 | -29.547
-4.5 | -0.1113 | 0.00564 | -0.094 | -19.734
-4 | -0.0569 | 0.00552 | -0.0932 | -10.308
-3.5 | -0.0012 | 0.0054 | -0.0928 | -0.22222
-3 | 0.0553 | 0.00533 | -0.0927 | 10.3752
-2.5 | 0.112 | 0.00554 | -0.0928 | 20.2166
-2 | 0.1691 | 0.00567 | -0.0929 | 29.8236
-1.5 | 0.2265 | 0.00571 | -0.0931 | 39.6673
-1 | 0.2842 | 0.00566 | -0.0933 | 50.212
-0.5 | 0.3415 | 0.00569 | -0.0935 | 60.0176
0 | 0.3986 | 0.00577 | -0.0935 | 69.0815
0.5 | 0.4556 | 0.00588 | -0.0936 | 77.483
1 | 0.5124 | 0.00605 | -0.0936 | 84.6942
1.5 | 0.569 | 0.00627 | -0.0937 | 90.7496
2 | 0.6255 | 0.00655 | -0.0938 | 95.4962
3 | 0.7389 | 0.00688 | -0.094 | 107.3983
3.5 | 0.7956 | 0.00712 | -0.0944 | 111.7416
4 | 0.8479 | 0.00699 | -0.0937 | 121.3019
4.5 | 0.9033 | 0.00744 | -0.0935 | 121.4113
5 | 0.9587 | 0.00782 | -0.0933 | 122.5959
5.5 | 1.014 | 0.00814 | -0.0931 | 124.57
6 | 1.0685 | 0.00867 | -0.0928 | 123.2411
6.5 | 1.1228 | 0.00919 | -0.0924 | 122.1763
7 | 1.1769 | 0.00963 | -0.0921 | 122.2118
7.5 | 1.2303 | 0.01026 | -0.0916 | 119.9123
8 | 1.2836 | 0.01076 | -0.0911 | 119.2937
8.5 | 1.3362 | 0.01138 | -0.0906 | 117.4165
9 | 1.388 | 0.01208 | -0.0899 | 114.9007
9.5 | 1.4386 | 0.01298 | -0.0891 | 110.832
10 | 1.4883 | 0.01392 | -0.0881 | 106.9181
10.5 | 1.5383 | 0.01464 | -0.0873 | 105.0751
11 | 1.5872 | 0.01548 | -0.0863 | 102.5323
11.5 | 1.6347 | 0.01645 | -0.0852 | 99.3739
12 | 1.6802 | 0.01763 | -0.0838 | 95.3035
12.5 | 1.7237 | 0.01896 | -0.0821 | 90.9124
13 | 1.7646 | 0.0205 | -0.0801 | 86.078
13.5 | 1.8027 | 0.02218 | -0.0778 | 81.2759
14 | 1.8365 | 0.02414 | -0.0749 | 76.0771
14.5 | 1.8652 | 0.02635 | -0.0715 | 70.7856
15 | 1.8855 | 0.02895 | -0.0671 | 65.1295
15.5 | 1.8898 | 0.03182 | -0.0604 | 59.3903
16 | 1.8736 | 0.0357 | -0.0524 | 52.4818
16.5 | 1.8542 | 0.04173 | -0.0488 | 44.4333
17 | 1.8225 | 0.0522 | -0.0514 | 34.9138
17.5 | 1.7713 | 0.06947 | -0.0613 | 25.4973
18 | 1.6839 | 0.09423 | -0.0746 | 17.8701
18.5 | 1.5406 | 0.13131 | -0.0941 | 11.7325
19 | 1.3646 | 0.18362 | -0.1256 | 7.4317

## 83. Re 5M Mach 0.00 (2)
BIGFOIL.COM POLAR EXPORT
BE6030NoNV2
BE6030NoNV2 |  |  |  | Cl Max: | 1.9379 | at alpha= | 16 | deg
NF |  |  |  | L/D Max: | 122.827 | at alpha= | 4 | deg
Re: | 5000000 |  |  | Cd Min: | 0.0052577 | at alpha= | -3.5 | deg
Mach: | 0 |  |  | Cl=0 at alpha= | -3.4874 | deg
|  |  |  | @ Cl=0.1, Cd= | 0.005444
|  |  |  | @ Cl=0.4, Cd= | 0.0057562
|  |  |  | @ Cl=0.6, Cd= | 0.0063168
alpha (deg) | Cl | Cd | Cm | Cl/Cd
-20 | -0.83761 | 0.25294 | 0.086114 | -3.3114
-19.5 | -0.8205 | 0.24668 | 0.081941 | -3.3262
-19 | -0.80344 | 0.24031 | 0.077859 | -3.3434
-18.5 | -0.78637 | 0.23387 | 0.073857 | -3.3624
-18 | -0.76923 | 0.22741 | 0.069915 | -3.3825
-17.5 | -0.75202 | 0.22095 | 0.066009 | -3.4035
-17 | -0.73495 | 0.21447 | 0.062119 | -3.4269
-16.5 | -0.7185 | 0.20782 | 0.058218 | -3.4573
-16 | -0.70348 | 0.20074 | 0.054214 | -3.5044
-15.5 | -0.69073 | 0.19293 | 0.049927 | -3.5801
-15 | -0.67982 | 0.18447 | 0.045125 | -3.6853
-14.5 | -0.66564 | 0.17681 | 0.03941 | -3.7647
-14 | -0.68536 | 0.16293 | 0.032853 | -4.2065
-13.5 | -0.97169 | 0.055565 | -0.037589 | -17.4876
-13 | -1.0702 | 0.023561 | -0.081965 | -45.4209
-12.5 | -1.0177 | 0.021246 | -0.080236 | -47.8997
-12 | -0.9654 | 0.018422 | -0.083372 | -52.4043
-11.5 | -0.91501 | 0.016184 | -0.085005 | -56.5393
-11 | -0.8619 | 0.014406 | -0.086355 | -59.8282
-10.5 | -0.80688 | 0.012978 | -0.087433 | -62.1741
-10 | -0.75079 | 0.011799 | -0.08824 | -63.6339
-9.5 | -0.69419 | 0.010798 | -0.088826 | -64.2862
-9 | -0.63749 | 0.0099321 | -0.089249 | -64.1848
-8.5 | -0.58098 | 0.0091719 | -0.089555 | -63.3435
-8 | -0.52468 | 0.0085003 | -0.089778 | -61.7243
-7.5 | -0.46805 | 0.0079085 | -0.089918 | -59.1829
-7 | -0.41101 | 0.0073889 | -0.090113 | -55.6256
-6.5 | -0.35338 | 0.006928 | -0.09047 | -51.0081
-6 | -0.29457 | 0.0065159 | -0.091017 | -45.2085
-5.5 | -0.23456 | 0.0061475 | -0.091768 | -38.1562
-5 | -0.17398 | 0.0058181 | -0.092607 | -29.9039
-4.5 | -0.11388 | 0.0055315 | -0.093323 | -20.5883
-4 | -0.055877 | 0.0053236 | -0.093543 | -10.4961
-3.5 | -0.0014003 | 0.0052577 | -0.092872 | -0.26633
-3 | 0.054294 | 0.005332 | -0.092531 | 10.1826
-2.5 | 0.11098 | 0.0054709 | -0.09268 | 20.2851
-2 | 0.16775 | 0.0055712 | -0.092868 | 30.1091
-1.5 | 0.22506 | 0.0056258 | -0.093034 | 40.0054
-1 | 0.28269 | 0.0056435 | -0.093263 | 50.0919
-0.5 | 0.34013 | 0.0056778 | -0.093418 | 59.9056
0 | 0.39708 | 0.0057499 | -0.093493 | 69.0596
0.5 | 0.45437 | 0.0058748 | -0.09365 | 77.343
1 | 0.51162 | 0.0060318 | -0.093747 | 84.8214
1.5 | 0.5684 | 0.0062014 | -0.093818 | 91.6567
2 | 0.62541 | 0.0064096 | -0.093937 | 97.5737
2.5 | 0.68243 | 0.0066447 | -0.094063 | 102.7029
3 | 0.73918 | 0.0068977 | -0.094403 | 107.1634
3.5 | 0.79667 | 0.006841 | -0.094787 | 116.4547
4 | 0.84955 | 0.0069166 | -0.093975 | 122.8272
4.5 | 0.90507 | 0.0074701 | -0.093931 | 121.1591
5 | 0.95976 | 0.0079355 | -0.093657 | 120.9444
5.5 | 1.0144 | 0.0083542 | -0.093299 | 121.4214
6 | 1.0687 | 0.0087875 | -0.092879 | 121.6174
6.5 | 1.1228 | 0.0092376 | -0.092471 | 121.5439
7 | 1.1767 | 0.0097131 | -0.092056 | 121.1435
7.5 | 1.2303 | 0.01023 | -0.091583 | 120.2682
8 | 1.2832 | 0.010795 | -0.091088 | 118.8745
8.5 | 1.3356 | 0.01141 | -0.090523 | 117.0567
9 | 1.3876 | 0.012078 | -0.089864 | 114.8813
9.5 | 1.439 | 0.012803 | -0.089113 | 112.3888
10 | 1.4896 | 0.01359 | -0.088269 | 109.6108
10.5 | 1.5394 | 0.014445 | -0.087325 | 106.5722
11 | 1.5881 | 0.015374 | -0.086271 | 103.2942
11.5 | 1.6355 | 0.016388 | -0.085091 | 99.7978
12 | 1.6814 | 0.017494 | -0.083769 | 96.1105
12.5 | 1.7257 | 0.018702 | -0.082283 | 92.2737
13 | 1.7683 | 0.020017 | -0.080608 | 88.3399
13.5 | 1.8089 | 0.021446 | -0.078711 | 84.3498
14 | 1.847 | 0.023001 | -0.076521 | 80.2997
14.5 | 1.8814 | 0.024709 | -0.073866 | 76.1449
15 | 1.9105 | 0.026606 | -0.070472 | 71.8073
15.5 | 1.9309 | 0.028771 | -0.065892 | 67.1122
16 | 1.9379 | 0.031383 | -0.059567 | 61.75
16.5 | 1.9337 | 0.034795 | -0.052955 | 55.575
17 | 1.9223 | 0.039899 | -0.04916 | 48.1801
17.5 | 1.8981 | 0.048242 | -0.049952 | 39.3457
18 | 1.8522 | 0.062617 | -0.056331 | 29.5803
18.5 | 1.7765 | 0.086098 | -0.068436 | 20.6336
19 | 1.6408 | 0.1256 | -0.090623 | 13.0638
19.5 | 1.4937 | 0.17015 | -0.11964 | 8.7786
20 | 1.4009 | 0.20121 | -0.14238 | 6.9624

## 84. Re 5M Mach 0.00 (3)
BIGFOIL.COM POLAR EXPORT
BE6030NoNV2
BE6030NoNV2 |  |  |  | Cl Max: | 1.125 | at alpha= | 8 | deg
JavaFoil+Calcfoil stall+Eppler ext transition |  |  |  | L/D Max: | 82.927 | at alpha= | 7 | deg
Re: | 5000000 |  |  | Cd Min: | 0.0101 | at alpha= | -4 | deg
Mach: | 0 |  |  | Cl=0 at alpha= | -3.4912 | deg
|  |  |  | @ Cl=0.1, Cd= | 0.01065
|  |  |  | @ Cl=0.4, Cd= | 0.01068
|  |  |  | @ Cl=0.6, Cd= | 0.011093
alpha (deg) | Cl | Cd | Cm | Cl/Cd
-13 | -0.392 | 0.08782 | -0.048 | -4.463
-12.5 | -0.4 | 0.08272 | -0.049 | -4.841
-12 | -0.407 | 0.07808 | -0.049 | -5.21
-11.5 | -0.411 | 0.0744 | -0.049 | -5.522
-11 | -0.413 | 0.06834 | -0.051 | -6.05
-10.5 | -0.413 | 0.06325 | -0.053 | -6.529
-10 | -0.414 | 0.05396 | -0.059 | -7.664
-9.5 | -0.408 | 0.04767 | -0.062 | -8.559
-9 | -0.391 | 0.04854 | -0.059 | -8.051
-8.5 | -0.378 | 0.04181 | -0.063 | -9.035
-8 | -0.421 | 0.01108 | -0.086 | -38.035
-7.5 | -0.389 | 0.01106 | -0.086 | -35.223
-7 | -0.353 | 0.01097 | -0.086 | -32.142
-6.5 | -0.311 | 0.01076 | -0.086 | -28.953
-6 | -0.266 | 0.01054 | -0.086 | -25.265
-5.5 | -0.218 | 0.01043 | -0.086 | -20.894
-5 | -0.167 | 0.01027 | -0.086 | -16.213
-4.5 | -0.113 | 0.01016 | -0.086 | -11.119
-4 | -0.058 | 0.0101 | -0.086 | -5.722
-3.5 | -0.001 | 0.01084 | -0.086 | -0.129
-3 | 0.056 | 0.01065 | -0.085 | 5.237
-2.5 | 0.113 | 0.01065 | -0.085 | 10.639
-2 | 0.171 | 0.01061 | -0.085 | 16.147
-1.5 | 0.229 | 0.01061 | -0.085 | 21.574
-1 | 0.286 | 0.01049 | -0.085 | 27.312
-0.5 | 0.344 | 0.0105 | -0.085 | 32.736
0 | 0.4 | 0.01068 | -0.085 | 37.454
0.5 | 0.457 | 0.0108 | -0.085 | 42.347
1 | 0.514 | 0.01091 | -0.085 | 47.143
1.5 | 0.572 | 0.01101 | -0.085 | 51.896
2 | 0.629 | 0.01118 | -0.085 | 56.199
2.5 | 0.686 | 0.01133 | -0.085 | 60.519
3 | 0.742 | 0.01148 | -0.085 | 64.61
3.5 | 0.797 | 0.01057 | -0.085 | 75.382
4 | 0.85 | 0.01081 | -0.085 | 78.611
4.5 | 0.9 | 0.01171 | -0.085 | 76.882
5 | 0.948 | 0.01199 | -0.085 | 79.122
5.5 | 0.993 | 0.01229 | -0.085 | 80.825
6 | 1.035 | 0.01259 | -0.084 | 82.176
6.5 | 1.071 | 0.01292 | -0.084 | 82.912
7 | 1.1 | 0.01326 | -0.084 | 82.927
7.5 | 1.117 | 0.01362 | -0.084 | 81.981
8 | 1.125 | 0.01403 | -0.084 | 80.162
8.5 | 1.124 | 0.01451 | -0.084 | 77.462
9 | 1.114 | 0.01491 | -0.084 | 74.691
9.5 | 1.095 | 0.01588 | -0.084 | 68.936
10 | 1.068 | 0.01664 | -0.084 | 64.188
10.5 | 0.988 | 0.02426 | -0.08 | 40.742
11 | 0.845 | 0.05646 | -0.063 | 14.962
11.5 | 0.859 | 0.03788 | -0.073 | 22.687
12 | 0.791 | 0.05055 | -0.068 | 15.652
12.5 | 0.707 | 0.07959 | -0.054 | 8.879
13 | 0.662 | 0.08759 | -0.051 | 7.559

## 85. Re 5M Mach 0.10 (1)
BIGFOIL.COM POLAR EXPORT
BE6030NoNV2
BE6030NoNV2 |  |  |  | Cl Max: | 1.8432 | at alpha= | 14.5 | deg
XFOIL ncrit=9 |  |  |  | L/D Max: | 124.591 | at alpha= | 5.5 | deg
Re: | 5000000 |  |  | Cd Min: | 0.00534 | at alpha= | -3 | deg
Mach: | 0.1 |  |  | Cl=0 at alpha= | -3.4859 | deg
|  |  |  | @ Cl=0.1, Cd= | 0.0054966
|  |  |  | @ Cl=0.4, Cd= | 0.0057789
|  |  |  | @ Cl=0.6, Cd= | 0.0064219
alpha (deg) | Cl | Cd | Cm | Cl/Cd
-11 | -0.8717 | 0.0246 | -0.0785 | -35.435
-10.5 | -0.8176 | 0.01725 | -0.0856 | -47.3971
-10 | -0.761 | 0.01489 | -0.0874 | -51.1081
-9.5 | -0.7036 | 0.01311 | -0.0886 | -53.669
-9 | -0.6457 | 0.01174 | -0.0894 | -55
-8.5 | -0.5872 | 0.01047 | -0.0903 | -56.084
-8 | -0.5286 | 0.00946 | -0.0909 | -55.8774
-7.5 | -0.4699 | 0.00858 | -0.0914 | -54.7669
-7 | -0.4116 | 0.008 | -0.0917 | -51.45
-6.5 | -0.3541 | 0.00774 | -0.0917 | -45.7494
-6 | -0.295 | 0.00691 | -0.0922 | -42.6918
-5.5 | -0.2369 | 0.0064 | -0.0924 | -37.0156
-5 | -0.1778 | 0.006 | -0.0928 | -29.6333
-4.5 | -0.1126 | 0.00566 | -0.0945 | -19.894
-4 | -0.0578 | 0.00553 | -0.0937 | -10.4521
-3.5 | -0.0016 | 0.00542 | -0.0933 | -0.2952
-3 | 0.0553 | 0.00534 | -0.0932 | 10.3558
-2.5 | 0.1124 | 0.00554 | -0.0933 | 20.2888
-2 | 0.1699 | 0.00568 | -0.0934 | 29.912
-1.5 | 0.2276 | 0.00571 | -0.0935 | 39.8599
-1 | 0.2856 | 0.00566 | -0.0938 | 50.4594
-0.5 | 0.3433 | 0.00569 | -0.0939 | 60.3339
0 | 0.4007 | 0.00578 | -0.094 | 69.3253
0.5 | 0.458 | 0.00589 | -0.094 | 77.7589
1 | 0.5152 | 0.00606 | -0.094 | 85.0165
1.5 | 0.5722 | 0.00628 | -0.0941 | 91.1146
2 | 0.629 | 0.00657 | -0.0942 | 95.7382
2.5 | 0.6861 | 0.00673 | -0.0943 | 101.9465
3 | 0.7432 | 0.0069 | -0.0944 | 107.7101
3.5 | 0.8002 | 0.00714 | -0.0947 | 112.0728
4 | 0.853 | 0.00701 | -0.094 | 121.6833
4.5 | 0.9088 | 0.00747 | -0.0938 | 121.66
5 | 0.9646 | 0.00785 | -0.0936 | 122.879
5.5 | 1.0204 | 0.00819 | -0.0933 | 124.591
6 | 1.0754 | 0.00872 | -0.0929 | 123.3257
6.5 | 1.1302 | 0.00924 | -0.0925 | 122.316
7 | 1.1848 | 0.00972 | -0.0921 | 121.893
7.5 | 1.2389 | 0.01034 | -0.0915 | 119.8162
8 | 1.2927 | 0.01089 | -0.091 | 118.7052
8.5 | 1.3458 | 0.01155 | -0.0903 | 116.5195
9 | 1.3981 | 0.01232 | -0.0895 | 113.4821
9.5 | 1.4482 | 0.01351 | -0.0883 | 107.1947
10 | 1.4997 | 0.01419 | -0.0874 | 105.6871
10.5 | 1.5498 | 0.01507 | -0.0864 | 102.8401
11 | 1.5985 | 0.01609 | -0.0851 | 99.3474
11.5 | 1.6454 | 0.01731 | -0.0836 | 95.0549
12 | 1.6897 | 0.01879 | -0.0817 | 89.9255
12.5 | 1.7314 | 0.02048 | -0.0795 | 84.541
13 | 1.769 | 0.02247 | -0.0768 | 78.7272
13.5 | 1.802 | 0.02474 | -0.0736 | 72.8375
14 | 1.8278 | 0.02742 | -0.0695 | 66.6594
14.5 | 1.8432 | 0.03052 | -0.0644 | 60.3932
15 | 1.832 | 0.03414 | -0.0557 | 53.6614
15.5 | 1.8102 | 0.03943 | -0.0495 | 45.9092
16 | 1.7799 | 0.04852 | -0.0497 | 36.6838
16.5 | 1.7366 | 0.06408 | -0.0587 | 27.1005
17 | 1.6526 | 0.08889 | -0.0732 | 18.5915
17.5 | 1.5379 | 0.11965 | -0.089 | 12.8533
18 | 1.4125 | 0.15605 | -0.1092 | 9.0516
18.5 | 1.2877 | 0.20104 | -0.1375 | 6.4052
19.5 | 1.2005 | 0.2824 | -0.1834 | 4.2511

## 86. Re 5M Mach 0.10 (2)
BIGFOIL.COM POLAR EXPORT
BE6030NoNV2
BE6030NoNV2 |  |  |  | Cl Max: | 1.122 | at alpha= | 8 | deg
JavaFoil+Calcfoil stall+Eppler ext transition |  |  |  | L/D Max: | 82.878 | at alpha= | 6.5 | deg
Re: | 5000000 |  |  | Cd Min: | 0.0101 | at alpha= | -4 | deg
Mach: | 0.1 |  |  | Cl=0 at alpha= | -3.4912 | deg
|  |  |  | @ Cl=0.1, Cd= | 0.010627
|  |  |  | @ Cl=0.4, Cd= | 0.010684
|  |  |  | @ Cl=0.6, Cd= | 0.011096
alpha (deg) | Cl | Cd | Cm | Cl/Cd
-13 | -0.365 | 0.08912 | -0.047 | -4.097
-12.5 | -0.376 | 0.08358 | -0.048 | -4.504
-12 | -0.387 | 0.07756 | -0.05 | -4.984
-11.5 | -0.393 | 0.07375 | -0.05 | -5.334
-11 | -0.398 | 0.0691 | -0.051 | -5.761
-10.5 | -0.4 | 0.06407 | -0.052 | -6.243
-10 | -0.403 | 0.05503 | -0.058 | -7.318
-9.5 | -0.399 | 0.04856 | -0.061 | -8.226
-9 | -0.384 | 0.04963 | -0.059 | -7.74
-8.5 | -0.379 | 0.03786 | -0.066 | -10.005
-8 | -0.419 | 0.01115 | -0.086 | -37.534
-7.5 | -0.388 | 0.01108 | -0.086 | -34.997
-7 | -0.352 | 0.011 | -0.086 | -32.006
-6.5 | -0.312 | 0.01078 | -0.086 | -28.915
-6 | -0.267 | 0.01061 | -0.086 | -25.155
-5.5 | -0.218 | 0.01044 | -0.086 | -20.925
-5 | -0.167 | 0.01026 | -0.086 | -16.288
-4.5 | -0.113 | 0.01017 | -0.086 | -11.158
-4 | -0.058 | 0.0101 | -0.086 | -5.746
-3.5 | -0.001 | 0.01081 | -0.086 | -0.13
-3 | 0.056 | 0.01065 | -0.086 | 5.262
-2.5 | 0.114 | 0.01062 | -0.086 | 10.72
-2 | 0.172 | 0.01061 | -0.086 | 16.224
-1.5 | 0.23 | 0.01061 | -0.086 | 21.688
-1 | 0.288 | 0.01049 | -0.086 | 27.451
-0.5 | 0.346 | 0.01051 | -0.086 | 32.894
0 | 0.402 | 0.01069 | -0.086 | 37.62
0.5 | 0.46 | 0.0108 | -0.086 | 42.563
1 | 0.517 | 0.01091 | -0.086 | 47.366
1.5 | 0.574 | 0.01102 | -0.085 | 52.137
2 | 0.632 | 0.01119 | -0.085 | 56.433
2.5 | 0.689 | 0.01133 | -0.085 | 60.802
3 | 0.746 | 0.01149 | -0.085 | 64.874
3.5 | 0.801 | 0.01058 | -0.085 | 75.686
4 | 0.854 | 0.01083 | -0.085 | 78.865
4.5 | 0.905 | 0.01173 | -0.085 | 77.115
5 | 0.953 | 0.01201 | -0.085 | 79.335
5.5 | 0.997 | 0.01232 | -0.085 | 80.961
6 | 1.038 | 0.01262 | -0.085 | 82.24
6.5 | 1.074 | 0.01296 | -0.085 | 82.878
7 | 1.101 | 0.01332 | -0.085 | 82.712
7.5 | 1.117 | 0.01368 | -0.085 | 81.62
8 | 1.122 | 0.0141 | -0.085 | 79.564
8.5 | 1.118 | 0.01455 | -0.085 | 76.805
9 | 1.103 | 0.01501 | -0.084 | 73.496
9.5 | 1.079 | 0.01606 | -0.084 | 67.221
10 | 1.047 | 0.01703 | -0.084 | 61.494
10.5 | 0.905 | 0.03623 | -0.073 | 24.99
11 | 0.806 | 0.06192 | -0.06 | 13.015
11.5 | 0.785 | 0.05406 | -0.066 | 14.527
12 | 0.724 | 0.0661 | -0.061 | 10.954
12.5 | 0.661 | 0.0831 | -0.052 | 7.949
13 | 0.613 | 0.09039 | -0.05 | 6.786

## 87. Re 5M Mach 0.25 (1)
BIGFOIL.COM POLAR EXPORT
BE6030NoNV2
BE6030NoNV2 |  |  |  | Cl Max: | 1.5855 | at alpha= | 11 | deg
XFOIL ncrit=9 |  |  |  | L/D Max: | 124.713 | at alpha= | 5 | deg
Re: | 5000000 |  |  | Cd Min: | 0.00546 | at alpha= | -3 | deg
Mach: | 0.25 |  |  | Cl=0 at alpha= | -3.4653 | deg
|  |  |  | @ Cl=0.1, Cd= | 0.0055585
|  |  |  | @ Cl=0.4, Cd= | 0.0057933
|  |  |  | @ Cl=0.6, Cd= | 0.0063818
alpha (deg) | Cl | Cd | Cm | Cl/Cd
-8 | -0.571 | 0.0167 | -0.0894 | -34.1916
-7.5 | -0.5047 | 0.0122 | -0.0932 | -41.3689
-7 | -0.4395 | 0.00978 | -0.0948 | -44.9387
-6.5 | -0.3756 | 0.00839 | -0.0954 | -44.7676
-6 | -0.3139 | 0.00779 | -0.0953 | -40.2953
-5.5 | -0.2514 | 0.00675 | -0.0956 | -37.2444
-5 | -0.188 | 0.00622 | -0.0961 | -30.2251
-4.5 | -0.1198 | 0.00581 | -0.0976 | -20.6196
-4 | -0.0626 | 0.00561 | -0.0966 | -11.1586
-3.5 | -0.0041 | 0.00551 | -0.096 | -0.7441
-3 | 0.055 | 0.00546 | -0.0958 | 10.0733
-2.5 | 0.1144 | 0.00559 | -0.0959 | 20.4651
-2 | 0.1739 | 0.00571 | -0.096 | 30.4553
-1.5 | 0.2335 | 0.00577 | -0.0961 | 40.4679
-1 | 0.2935 | 0.00571 | -0.0963 | 51.4011
-0.5 | 0.3531 | 0.00573 | -0.0964 | 61.623
0 | 0.4124 | 0.00581 | -0.0964 | 70.9811
0.5 | 0.4716 | 0.00593 | -0.0965 | 79.5278
1 | 0.5306 | 0.00611 | -0.0965 | 86.8412
1.5 | 0.5895 | 0.00633 | -0.0964 | 93.128
2 | 0.6483 | 0.00662 | -0.0965 | 97.9305
3 | 0.7666 | 0.007 | -0.0965 | 109.5143
3.5 | 0.8256 | 0.00735 | -0.0967 | 112.3265
4 | 0.8807 | 0.0072 | -0.0959 | 122.3194
4.5 | 0.9392 | 0.0076 | -0.0955 | 123.5789
5 | 0.9977 | 0.008 | -0.095 | 124.7125
5.5 | 1.0559 | 0.00847 | -0.0944 | 124.6635
6 | 1.1138 | 0.00906 | -0.0937 | 122.936
6.5 | 1.1718 | 0.00959 | -0.0929 | 122.1898
7 | 1.2293 | 0.01028 | -0.0919 | 119.5817
7.5 | 1.2867 | 0.01095 | -0.0909 | 117.5068
8 | 1.3434 | 0.01176 | -0.0896 | 114.2347
8.5 | 1.3985 | 0.01294 | -0.088 | 108.0757
9 | 1.4511 | 0.01454 | -0.0859 | 99.8006
9.5 | 1.5015 | 0.01641 | -0.0834 | 91.4991
10 | 1.5439 | 0.01945 | -0.0799 | 79.3779
10.5 | 1.5769 | 0.02348 | -0.0754 | 67.1593
11 | 1.5855 | 0.02992 | -0.0689 | 52.9913
11.5 | 1.5645 | 0.03754 | -0.0606 | 41.6755
12 | 1.52 | 0.04475 | -0.0528 | 33.9665
12.5 | 1.4808 | 0.05781 | -0.0598 | 25.6149
13 | 1.4448 | 0.07671 | -0.0747 | 18.8346
13.5 | 1.4038 | 0.09511 | -0.0848 | 14.7598
14 | 1.358 | 0.11313 | -0.0929 | 12.0039
14.5 | 1.3137 | 0.1309 | -0.1011 | 10.0359
15 | 1.2683 | 0.15003 | -0.1108 | 8.4536
15.5 | 1.2287 | 0.17006 | -0.1219 | 7.2251
16 | 1.1905 | 0.19324 | -0.1356 | 6.1607

## 88. Re 5M Mach 0.25 (2)
BIGFOIL.COM POLAR EXPORT
BE6030NoNV2
BE6030NoNV2 |  |  |  | Cl Max: | 1.106 | at alpha= | 7.5 | deg
JavaFoil+Calcfoil stall+Eppler ext transition |  |  |  | L/D Max: | 82.246 | at alpha= | 6.5 | deg
Re: | 5000000 |  |  | Cd Min: | 0.01012 | at alpha= | -4 | deg
Mach: | 0.25 |  |  | Cl=0 at alpha= | -3.4915 | deg
|  |  |  | @ Cl=0.1, Cd= | 0.010632
|  |  |  | @ Cl=0.4, Cd= | 0.09411
|  |  |  | @ Cl=0.6, Cd= | 0.09411
alpha (deg) | Cl | Cd | Cm | Cl/Cd
-12 | -0.187 | 0.0827 | -0.047 | -2.263
-11.5 | -0.226 | 0.07942 | -0.046 | -2.843
-11 | -0.259 | 0.07369 | -0.048 | -3.517
-10.5 | -0.287 | 0.06859 | -0.049 | -4.181
-10 | -0.309 | 0.0634 | -0.052 | -4.868
-9.5 | -0.324 | 0.05827 | -0.054 | -5.558
-9 | -0.33 | 0.05609 | -0.053 | -5.882
-8.5 | -0.336 | 0.04549 | -0.062 | -7.392
-8 | -0.335 | 0.03623 | -0.068 | -9.253
-7.5 | -0.336 | 0.02297 | -0.077 | -14.62
-7 | -0.345 | 0.01118 | -0.089 | -30.871
-6.5 | -0.31 | 0.01091 | -0.089 | -28.385
-6 | -0.268 | 0.01068 | -0.089 | -25.095
-5.5 | -0.221 | 0.01053 | -0.088 | -21.012
-5 | -0.17 | 0.01033 | -0.088 | -16.475
-4.5 | -0.116 | 0.0102 | -0.088 | -11.367
-4 | -0.059 | 0.01012 | -0.088 | -5.877
-3.5 | -0.001 | 0.01084 | -0.088 | -0.133
-3 | 0.058 | 0.01066 | -0.088 | 5.395
-2.5 | 0.117 | 0.01062 | -0.088 | 11.013
-2 | 0.177 | 0.01063 | -0.088 | 16.638
-1.5 | 0.236 | 0.0106 | -0.088 | 22.29
-1 | 0.296 | 0.01049 | -0.088 | 28.207
-0.5 | 0.355 | 0.01051 | -0.088 | 33.776
0 | 0.413 | 0.0107 | -0.088 | 38.605
0.5 | 0.472 | 0.01081 | -0.088 | 43.688
1 | 0.531 | 0.01093 | -0.088 | 48.599
1.5 | 0.59 | 0.01104 | -0.088 | 53.445
2 | 0.649 | 0.01122 | -0.088 | 57.812
2.5 | 0.708 | 0.01137 | -0.088 | 62.235
3 | 0.766 | 0.01154 | -0.088 | 66.359
3.5 | 0.822 | 0.01066 | -0.088 | 77.143
4 | 0.876 | 0.01152 | -0.088 | 76.082
4.5 | 0.927 | 0.01184 | -0.087 | 78.289
5 | 0.975 | 0.01215 | -0.087 | 80.264
5.5 | 1.018 | 0.01249 | -0.087 | 81.522
6 | 1.056 | 0.01284 | -0.087 | 82.201
6.5 | 1.087 | 0.01322 | -0.087 | 82.246
7 | 1.105 | 0.01361 | -0.087 | 81.24
7.5 | 1.106 | 0.01409 | -0.087 | 78.479
8 | 1.091 | 0.01452 | -0.087 | 75.104
8.5 | 1.058 | 0.0151 | -0.087 | 70.103
9 | 1.009 | 0.01605 | -0.087 | 62.84
9.5 | 0.943 | 0.01696 | -0.087 | 55.598
10 | 0.762 | 0.03966 | -0.073 | 19.222
10.5 | 0.624 | 0.0718 | -0.05 | 8.695
11 | 0.537 | 0.07784 | -0.047 | 6.899
11.5 | 0.445 | 0.08363 | -0.046 | 5.322
12 | 0.348 | 0.08751 | -0.047 | 3.978
12.5 | 0.237 | 0.09411 | -0.044 | 2.513

## 89. Re 5M Mach 0.50 (1)
BIGFOIL.COM POLAR EXPORT
BE6030NoNV2
BE6030NoNV2 |  |  |  | Cl Max: | 1.3762 | at alpha= | 20 | deg
XFOIL ncrit=9 |  |  |  | L/D Max: | 129.868 | at alpha= | 4.5 | deg
Re: | 5000000 |  |  | Cd Min: | 0.00589 | at alpha= | -2.5 | deg
Mach: | 0.5 |  |  | Cl=0 at alpha= | -3.3702 | deg
|  |  |  | @ Cl=0.1, Cd= | 0.0059086
|  |  |  | @ Cl=0.4, Cd= | 0.0058948
|  |  |  | @ Cl=0.6, Cd= | 0.0063217
alpha (deg) | Cl | Cd | Cm | Cl/Cd
-14 | -0.6592 | 0.19204 | 0.041 | -3.4326
-13.5 | -0.6406 | 0.18334 | 0.037 | -3.4941
-13 | -0.6221 | 0.1748 | 0.0332 | -3.5589
-12.5 | -0.606 | 0.16563 | 0.0294 | -3.6588
-12 | -0.5881 | 0.15847 | 0.0261 | -3.7111
-11.5 | -0.5709 | 0.15103 | 0.0229 | -3.78
-11 | -0.5549 | 0.14336 | 0.0198 | -3.8707
-10.5 | -0.5398 | 0.13547 | 0.0166 | -3.9846
-10 | -0.5329 | 0.12502 | 0.013 | -4.2625
-9.5 | -0.5235 | 0.11633 | 0.0095 | -4.5001
-9 | -0.511 | 0.10868 | 0.0062 | -4.7019
-8.5 | -0.4968 | 0.10155 | 0.003 | -4.8922
-8 | -0.4843 | 0.09405 | -0.0005 | -5.1494
-7.5 | -0.4743 | 0.0861 | -0.0045 | -5.5087
-7 | -0.4671 | 0.07826 | -0.0084 | -5.9686
-6.5 | -0.461 | 0.07035 | -0.0134 | -6.5529
-6 | -0.4322 | 0.05911 | -0.0286 | -7.3118
-4.5 | -0.1619 | 0.00732 | -0.1113 | -22.1175
-4 | -0.0897 | 0.00635 | -0.1098 | -14.126
-3.5 | -0.0181 | 0.00591 | -0.1087 | -3.0626
-3 | 0.0516 | 0.00595 | -0.1078 | 8.6723
-2.5 | 0.1217 | 0.00589 | -0.1076 | 20.6621
-2 | 0.1909 | 0.0059 | -0.1074 | 32.3559
-1.5 | 0.2596 | 0.00593 | -0.1073 | 43.7774
-1 | 0.328 | 0.00592 | -0.1073 | 55.4054
-0.5 | 0.3964 | 0.00589 | -0.1073 | 67.3005
0 | 0.4642 | 0.00598 | -0.1073 | 77.6254
0.5 | 0.5318 | 0.00613 | -0.1071 | 86.7537
1 | 0.5995 | 0.00632 | -0.1069 | 94.8576
1.5 | 0.6672 | 0.00655 | -0.1066 | 101.8626
2 | 0.7349 | 0.00691 | -0.1063 | 106.3531
2.5 | 0.8033 | 0.00719 | -0.1058 | 111.7246
3 | 0.8722 | 0.00753 | -0.1053 | 115.83
3.5 | 0.9408 | 0.0082 | -0.1045 | 114.7317
4 | 1.0083 | 0.00782 | -0.1031 | 128.9386
4.5 | 1.0792 | 0.00831 | -0.1015 | 129.8676
5 | 1.1504 | 0.009 | -0.0994 | 127.8222
5.5 | 1.2226 | 0.00992 | -0.0966 | 123.246
6 | 1.2913 | 0.01202 | -0.0922 | 107.4293
6.5 | 1.3346 | 0.01811 | -0.0846 | 73.6941
7 | 1.3457 | 0.02722 | -0.0764 | 49.4379
7.5 | 1.3242 | 0.0373 | -0.0689 | 35.5013
8 | 1.2809 | 0.04574 | -0.0628 | 28.0039
8.5 | 1.2468 | 0.05993 | -0.0746 | 20.8043
9 | 1.2201 | 0.07748 | -0.0888 | 15.7473
9.5 | 1.1904 | 0.09286 | -0.0961 | 12.8193
10 | 1.1643 | 0.1072 | -0.103 | 10.861
10.5 | 1.1428 | 0.12116 | -0.1098 | 9.4322
11 | 1.1263 | 0.13497 | -0.1166 | 8.3448
11.5 | 1.1151 | 0.14857 | -0.1235 | 7.5056
12 | 1.1102 | 0.16205 | -0.1304 | 6.851
12.5 | 1.1112 | 0.17492 | -0.1371 | 6.3526
13 | 1.1168 | 0.18748 | -0.1436 | 5.9569
13.5 | 1.1257 | 0.1998 | -0.1502 | 5.6341
14 | 1.1366 | 0.21213 | -0.1569 | 5.358
15.5 | 1.1851 | 0.24666 | -0.1758 | 4.8046
16 | 1.2047 | 0.2573 | -0.1817 | 4.6821
16.5 | 1.2252 | 0.268 | -0.1877 | 4.5716
17 | 1.2459 | 0.27879 | -0.1938 | 4.469
17.5 | 1.2671 | 0.28921 | -0.1998 | 4.3812
18 | 1.2887 | 0.30022 | -0.2061 | 4.2925
18.5 | 1.3095 | 0.31104 | -0.2126 | 4.2101
19 | 1.3316 | 0.32145 | -0.2188 | 4.1425
19.5 | 1.3538 | 0.33185 | -0.225 | 4.0796
20 | 1.3762 | 0.34223 | -0.2313 | 4.0213

## 90. Re 5M Mach 0.50 (2)
BIGFOIL.COM POLAR EXPORT
BE6030NoNV2
BE6030NoNV2 |  |  |  | Cl Max: | 1.241 | at alpha= | 20 | deg
JavaFoil+Calcfoil stall+Eppler ext transition |  |  |  | L/D Max: | 81.834 | at alpha= | 4.5 | deg
Re: | 5000000 |  |  | Cd Min: | 0.01041 | at alpha= | -4.5 | deg
Mach: | 0.5 |  |  | Cl=0 at alpha= | -3.4848 | deg
|  |  |  | @ Cl=0.1, Cd= | 0.010736
|  |  |  | @ Cl=0.4, Cd= | 0.010579
|  |  |  | @ Cl=0.6, Cd= | 0.011009
alpha (deg) | Cl | Cd | Cm | Cl/Cd
-20 | -0.882 | 0.16302 | -0.058 | -5.408
-19.5 | -0.856 | 0.15755 | -0.058 | -5.431
-19 | -0.83 | 0.15285 | -0.058 | -5.43
-18.5 | -0.805 | 0.14936 | -0.058 | -5.389
-18 | -0.777 | 0.14404 | -0.057 | -5.396
-17.5 | -0.75 | 0.13749 | -0.056 | -5.455
-17 | -0.723 | 0.13474 | -0.055 | -5.369
-16.5 | -0.697 | 0.12966 | -0.055 | -5.378
-16 | -0.671 | 0.12505 | -0.055 | -5.368
-15.5 | -0.645 | 0.12265 | -0.056 | -5.261
-15 | -0.618 | 0.11779 | -0.055 | -5.248
-14.5 | -0.591 | 0.11173 | -0.053 | -5.286
-14 | -0.564 | 0.10783 | -0.053 | -5.232
-13.5 | -0.538 | 0.1031 | -0.053 | -5.215
-13 | -0.511 | 0.10312 | -0.053 | -4.956
-12.5 | -0.484 | 0.09623 | -0.051 | -5.028
-12 | -0.458 | 0.08725 | -0.052 | -5.244
-11.5 | -0.431 | 0.08025 | -0.052 | -5.371
-11 | -0.405 | 0.07484 | -0.053 | -5.408
-10.5 | -0.377 | 0.07876 | -0.049 | -4.782
-10 | -0.351 | 0.07045 | -0.052 | -4.98
-9.5 | -0.325 | 0.06405 | -0.055 | -5.076
-9 | -0.299 | 0.05808 | -0.058 | -5.155
-8.5 | -0.269 | 0.06375 | -0.048 | -4.225
-8 | -0.243 | 0.05664 | -0.053 | -4.299
-7.5 | -0.219 | 0.04974 | -0.06 | -4.394
-7 | -0.19 | 0.05057 | -0.055 | -3.758
-6.5 | -0.162 | 0.04892 | -0.049 | -3.315
-6 | -0.139 | 0.03896 | -0.067 | -3.566
-5.5 | -0.122 | 0.01925 | -0.087 | -6.328
-5 | -0.167 | 0.01062 | -0.099 | -15.699
-4.5 | -0.123 | 0.01041 | -0.099 | -11.776
-4 | -0.065 | 0.01088 | -0.099 | -5.955
-3.5 | -0.002 | 0.01101 | -0.099 | -0.145
-3 | 0.064 | 0.01086 | -0.099 | 5.889
-2.5 | 0.131 | 0.01063 | -0.099 | 12.284
-2 | 0.198 | 0.01061 | -0.099 | 18.648
-1.5 | 0.264 | 0.01063 | -0.099 | 24.86
-1 | 0.331 | 0.01049 | -0.098 | 31.532
-0.5 | 0.397 | 0.01057 | -0.098 | 37.574
0 | 0.461 | 0.01076 | -0.098 | 42.855
0.5 | 0.527 | 0.01084 | -0.098 | 48.591
1 | 0.593 | 0.01099 | -0.098 | 53.924
1.5 | 0.659 | 0.01117 | -0.098 | 58.979
2 | 0.724 | 0.01139 | -0.098 | 63.596
2.5 | 0.79 | 0.01158 | -0.098 | 68.209
3 | 0.854 | 0.01177 | -0.098 | 72.564
3.5 | 0.916 | 0.01197 | -0.098 | 76.485
4 | 0.971 | 0.01206 | -0.098 | 80.495
4.5 | 1.018 | 0.01244 | -0.098 | 81.834
5 | 1.052 | 0.01307 | -0.098 | 80.461
5.5 | 1.06 | 0.0136 | -0.098 | 77.912
6 | 1.006 | 0.01404 | -0.098 | 71.668
6.5 | 0.661 | 0.01478 | -0.097 | 44.709
7 | 0.679 | 0.02063 | -0.095 | 32.919
7.5 | 0.726 | 0.01598 | -0.097 | 45.428
8 | 0.614 | 0.05889 | -0.053 | 10.424
8.5 | 0.635 | 0.07006 | -0.044 | 9.068
9 | 0.805 | 0.02296 | -0.095 | 35.047
9.5 | 0.693 | 0.06813 | -0.054 | 10.17
10 | 0.714 | 0.07934 | -0.047 | 9.001
10.5 | 0.778 | 0.05801 | -0.072 | 13.41
11 | 0.769 | 0.07953 | -0.052 | 9.668
11.5 | 0.793 | 0.08663 | -0.05 | 9.154
12 | 0.819 | 0.0969 | -0.051 | 8.452
12.5 | 0.844 | 0.1 | -0.05 | 8.442
13 | 0.869 | 0.10142 | -0.05 | 8.574
13.5 | 0.898 | 0.10609 | -0.053 | 8.46
14 | 0.926 | 0.11382 | -0.056 | 8.137
14.5 | 0.947 | 0.11363 | -0.053 | 8.336
15 | 0.974 | 0.11794 | -0.054 | 8.257
15.5 | 1.005 | 0.12197 | -0.058 | 8.237
16 | 1.031 | 0.1311 | -0.059 | 7.866
16.5 | 1.05 | 0.13161 | -0.055 | 7.98
17 | 1.076 | 0.13549 | -0.056 | 7.942
17.5 | 1.109 | 0.13832 | -0.06 | 8.014
18 | 1.137 | 0.1448 | -0.062 | 7.853
18.5 | 1.153 | 0.14799 | -0.058 | 7.79
19 | 1.178 | 0.15114 | -0.058 | 7.792
19.5 | 1.209 | 0.15459 | -0.061 | 7.819
20 | 1.241 | 0.15664 | -0.064 | 7.923

## 91. Re 6M Mach 0.00 (1)
BIGFOIL.COM POLAR EXPORT
BE6030NoNV2
BE6030NoNV2 |  |  |  | Cl Max: | 1.9085 | at alpha= | 15.5 | deg
XFOIL ncrit=9 |  |  |  | L/D Max: | 127.711 | at alpha= | 5.5 | deg
Re: | 6000000 |  |  | Cd Min: | 0.00546 | at alpha= | -4 | deg
Mach: | 0 |  |  | Cl=0 at alpha= | -3.4773 | deg
|  |  |  | @ Cl=0.1, Cd= | 0.0055575
|  |  |  | @ Cl=0.4, Cd= | 0.0056923
|  |  |  | @ Cl=0.6, Cd= | 0.0063656
alpha (deg) | Cl | Cd | Cm | Cl/Cd
-11 | -0.8618 | 0.01902 | -0.0827 | -45.3102
-10.5 | -0.8069 | 0.01428 | -0.0866 | -56.5056
-10 | -0.7503 | 0.01221 | -0.0881 | -61.4496
-9.5 | -0.6932 | 0.01079 | -0.0891 | -64.2447
-9 | -0.6359 | 0.00975 | -0.0898 | -65.2205
-8.5 | -0.5783 | 0.00891 | -0.0904 | -64.9046
-8 | -0.5208 | 0.00827 | -0.0908 | -62.9746
-7.5 | -0.4633 | 0.00774 | -0.0912 | -59.8579
-7 | -0.4061 | 0.00739 | -0.0914 | -54.9526
-6.5 | -0.3493 | 0.00722 | -0.0914 | -48.3795
-6 | -0.2915 | 0.00668 | -0.0918 | -43.6377
-5.5 | -0.2336 | 0.00611 | -0.0921 | -38.2324
-5 | -0.1699 | 0.00573 | -0.0936 | -29.651
-4.5 | -0.1146 | 0.00557 | -0.0931 | -20.5745
-4 | -0.059 | 0.00546 | -0.0927 | -10.8059
-3.5 | -0.0026 | 0.00547 | -0.0925 | -0.47532
-3 | 0.0546 | 0.00551 | -0.0927 | 9.9093
-2.5 | 0.112 | 0.00557 | -0.0929 | 20.1077
-2 | 0.1693 | 0.00564 | -0.093 | 30.0177
-1.5 | 0.2267 | 0.00567 | -0.0932 | 39.9824
-1 | 0.2844 | 0.00561 | -0.0934 | 50.6952
-0.5 | 0.3418 | 0.00562 | -0.0936 | 60.8185
0 | 0.399 | 0.00569 | -0.0936 | 70.123
0.5 | 0.4559 | 0.00582 | -0.0937 | 78.3333
1 | 0.5128 | 0.00598 | -0.0937 | 85.7525
1.5 | 0.5693 | 0.00623 | -0.0938 | 91.3804
2 | 0.6259 | 0.00648 | -0.0938 | 96.5895
2.5 | 0.6826 | 0.00664 | -0.0939 | 102.8012
3 | 0.7392 | 0.00684 | -0.094 | 108.0702
3.5 | 0.7955 | 0.00718 | -0.0942 | 110.7939
4 | 0.8491 | 0.00684 | -0.0939 | 124.1374
4.5 | 0.9047 | 0.00723 | -0.0938 | 125.1314
5 | 0.9601 | 0.00759 | -0.0936 | 126.4954
5.5 | 1.0153 | 0.00795 | -0.0933 | 127.7107
6 | 1.07 | 0.00842 | -0.093 | 127.0784
6.5 | 1.1245 | 0.00889 | -0.0927 | 126.4904
7 | 1.1786 | 0.00935 | -0.0924 | 126.0535
8 | 1.2857 | 0.01039 | -0.0915 | 123.744
8.5 | 1.3384 | 0.01101 | -0.091 | 121.5622
9 | 1.3903 | 0.01172 | -0.0903 | 118.6263
9.5 | 1.441 | 0.01263 | -0.0895 | 114.0934
10 | 1.4923 | 0.01321 | -0.0888 | 112.9674
10.5 | 1.5428 | 0.01387 | -0.0881 | 111.2329
11 | 1.5922 | 0.01466 | -0.0872 | 108.6085
11.5 | 1.6401 | 0.0156 | -0.0861 | 105.1346
12 | 1.6862 | 0.01674 | -0.0847 | 100.7288
12.5 | 1.7304 | 0.01801 | -0.0831 | 96.08
13 | 1.7721 | 0.01951 | -0.0812 | 90.8303
13.5 | 1.8112 | 0.02115 | -0.079 | 85.6359
14 | 1.8461 | 0.02307 | -0.0762 | 80.0217
14.5 | 1.8762 | 0.02524 | -0.0729 | 74.3344
15 | 1.8986 | 0.02779 | -0.0687 | 68.3195
15.5 | 1.9085 | 0.03063 | -0.0629 | 62.3082
16 | 1.8942 | 0.0341 | -0.0542 | 55.5484
16.5 | 1.8748 | 0.03952 | -0.0491 | 47.4393
17 | 1.8462 | 0.04852 | -0.0495 | 38.0503
17.5 | 1.8028 | 0.06357 | -0.0576 | 28.3593
18 | 1.7346 | 0.08454 | -0.0692 | 20.5181
18.5 | 1.624 | 0.11383 | -0.0842 | 14.2669
19 | 1.5084 | 0.14669 | -0.1021 | 10.2829
19.5 | 1.3591 | 0.19494 | -0.1325 | 6.9719

## 92. Re 6M Mach 0.00 (2)
BIGFOIL.COM POLAR EXPORT
BE6030NoNV2
BE6030NoNV2 |  |  |  | Cl Max: | 1.9752 | at alpha= | 16.5 | deg
NF |  |  |  | L/D Max: | 125.821 | at alpha= | 6.5 | deg
Re: | 6000000 |  |  | Cd Min: | 0.0052883 | at alpha= | -4 | deg
Mach: | 0 |  |  | Cl=0 at alpha= | -3.477 | deg
|  |  |  | @ Cl=0.1, Cd= | 0.0055366
|  |  |  | @ Cl=0.4, Cd= | 0.0056859
|  |  |  | @ Cl=0.6, Cd= | 0.0062561
alpha (deg) | Cl | Cd | Cm | Cl/Cd
-20 | -0.839 | 0.25324 | 0.086551 | -3.3131
-19.5 | -0.8222 | 0.24675 | 0.082469 | -3.3322
-19 | -0.8054 | 0.24019 | 0.078466 | -3.3531
-18.5 | -0.7885 | 0.23365 | 0.074519 | -3.3746
-18 | -0.77144 | 0.22718 | 0.070592 | -3.3957
-17.5 | -0.75442 | 0.22073 | 0.066637 | -3.4178
-17 | -0.73809 | 0.21406 | 0.06259 | -3.4481
-16.5 | -0.72358 | 0.20677 | 0.058347 | -3.4995
-16 | -0.71182 | 0.19851 | 0.053741 | -3.5858
-15.5 | -0.70131 | 0.18956 | 0.048605 | -3.6996
-15 | -0.6866 | 0.18158 | 0.042524 | -3.7812
-14.5 | -0.71102 | 0.16569 | 0.035878 | -4.2912
-14 | -1.2159 | 0.030153 | -0.061705 | -40.3257
-13.5 | -1.1166 | 0.023533 | -0.082681 | -47.4492
-13 | -1.0737 | 0.021042 | -0.080967 | -51.0275
-12.5 | -1.0206 | 0.01834 | -0.083814 | -55.6476
-12 | -0.97024 | 0.016193 | -0.085334 | -59.9184
-11.5 | -0.91721 | 0.01449 | -0.08656 | -63.2981
-11 | -0.86242 | 0.01311 | -0.087515 | -65.7814
-10.5 | -0.80658 | 0.01196 | -0.088235 | -67.4409
-10 | -0.75016 | 0.010974 | -0.088777 | -68.3571
-9.5 | -0.69354 | 0.010113 | -0.089188 | -68.5807
-9 | -0.63698 | 0.0093513 | -0.089497 | -68.1173
-8.5 | -0.5806 | 0.0086737 | -0.089736 | -66.9376
-8 | -0.52429 | 0.0080691 | -0.089943 | -64.975
-7.5 | -0.46746 | 0.007532 | -0.090124 | -62.0631
-7 | -0.41 | 0.0070569 | -0.090411 | -58.0994
-6.5 | -0.3518 | 0.0066328 | -0.090886 | -53.0395
-6 | -0.29245 | 0.0062537 | -0.091528 | -46.7635
-5.5 | -0.2322 | 0.0059179 | -0.092286 | -39.2378
-5 | -0.172 | 0.0056237 | -0.092995 | -30.5842
-4.5 | -0.11343 | 0.0053925 | -0.09332 | -21.0349
-4 | -0.058181 | 0.0052883 | -0.092838 | -11.002
-3.5 | -0.0026112 | 0.0053324 | -0.092458 | -0.48969
-3 | 0.054117 | 0.0054631 | -0.092528 | 9.9058
-2.5 | 0.11039 | 0.0055533 | -0.092709 | 19.8784
-2 | 0.1678 | 0.0055932 | -0.092906 | 30.0013
-1.5 | 0.22544 | 0.005586 | -0.093082 | 40.359
-1 | 0.28317 | 0.0055749 | -0.093325 | 50.7947
-0.5 | 0.34077 | 0.0056041 | -0.093548 | 60.8077
0 | 0.39776 | 0.005681 | -0.093656 | 70.0159
0.5 | 0.45438 | 0.0058053 | -0.093725 | 78.2694
1 | 0.51176 | 0.0059652 | -0.093815 | 85.7913
1.5 | 0.56853 | 0.006142 | -0.093874 | 92.5639
2 | 0.62569 | 0.0063492 | -0.093985 | 98.5465
2.5 | 0.68278 | 0.0065796 | -0.09415 | 103.7718
3 | 0.7393 | 0.0068586 | -0.09433 | 107.7925
3.5 | 0.79712 | 0.0071275 | -0.09494 | 111.8386
4 | 0.85145 | 0.0069809 | -0.094297 | 121.9674
4.5 | 0.90549 | 0.0072655 | -0.094014 | 124.6299
5 | 0.96108 | 0.0077049 | -0.093945 | 124.7368
5.5 | 1.016 | 0.008105 | -0.093642 | 125.3539
6 | 1.0705 | 0.0085142 | -0.093242 | 125.7262
6.5 | 1.1246 | 0.0089382 | -0.092845 | 125.8214
7 | 1.1786 | 0.0093875 | -0.092438 | 125.5536
7.5 | 1.2324 | 0.0098752 | -0.09198 | 124.797
8 | 1.2855 | 0.010407 | -0.091511 | 123.5272
8.5 | 1.3382 | 0.010983 | -0.09098 | 121.8362
9 | 1.3904 | 0.011608 | -0.090363 | 119.7836
9.5 | 1.4421 | 0.012283 | -0.089658 | 117.4064
10 | 1.4932 | 0.013014 | -0.088865 | 114.7342
10.5 | 1.5434 | 0.013806 | -0.087979 | 111.7906
11 | 1.5926 | 0.014665 | -0.08699 | 108.5961
11.5 | 1.6406 | 0.015599 | -0.085887 | 105.1711
12 | 1.6873 | 0.016617 | -0.084652 | 101.5402
12.5 | 1.7325 | 0.017726 | -0.083265 | 97.7395
13 | 1.7763 | 0.018933 | -0.081707 | 93.8205
13.5 | 1.8182 | 0.02024 | -0.079964 | 89.8331
14 | 1.8581 | 0.021656 | -0.077998 | 85.7974
14.5 | 1.8952 | 0.023198 | -0.075681 | 81.6966
15 | 1.9283 | 0.024889 | -0.072801 | 77.4767
15.5 | 1.9553 | 0.026773 | -0.069064 | 73.0349
16 | 1.9722 | 0.028951 | -0.063882 | 68.1215
16.5 | 1.9752 | 0.031626 | -0.057025 | 62.455
17 | 1.9701 | 0.035218 | -0.050906 | 55.9408
17.5 | 1.9574 | 0.04076 | -0.048102 | 48.0225
18 | 1.9301 | 0.049795 | -0.049734 | 38.7602
18.5 | 1.8813 | 0.064951 | -0.056704 | 28.9654
19 | 1.8026 | 0.089146 | -0.069163 | 20.2207
19.5 | 1.6626 | 0.12941 | -0.091981 | 12.8475
20 | 1.5039 | 0.17757 | -0.12359 | 8.4692

## 93. Re 6M Mach 0.00 (3)
BIGFOIL.COM POLAR EXPORT
BE6030NoNV2
BE6030NoNV2 |  |  |  | Cl Max: | 1.125 | at alpha= | 8 | deg
JavaFoil+Calcfoil stall+Eppler ext transition |  |  |  | L/D Max: | 84.332 | at alpha= | 7 | deg
Re: | 6000000 |  |  | Cd Min: | 0.0102 | at alpha= | -5 | deg
Mach: | 0 |  |  | Cl=0 at alpha= | -3.4912 | deg
|  |  |  | @ Cl=0.1, Cd= | 0.010579
|  |  |  | @ Cl=0.4, Cd= | 0.01065
|  |  |  | @ Cl=0.6, Cd= | 0.011033
alpha (deg) | Cl | Cd | Cm | Cl/Cd
-13 | -0.392 | 0.08721 | -0.048 | -4.496
-12.5 | -0.401 | 0.08202 | -0.049 | -4.885
-12 | -0.408 | 0.07659 | -0.05 | -5.322
-11.5 | -0.412 | 0.07282 | -0.05 | -5.654
-11 | -0.415 | 0.06652 | -0.053 | -6.235
-10.5 | -0.415 | 0.06083 | -0.055 | -6.822
-10 | -0.416 | 0.05145 | -0.061 | -8.085
-9.5 | -0.41 | 0.04534 | -0.063 | -9.052
-9 | -0.394 | 0.04563 | -0.062 | -8.629
-8.5 | -0.382 | 0.03857 | -0.065 | -9.892
-8 | -0.421 | 0.01113 | -0.086 | -37.864
-7.5 | -0.389 | 0.01093 | -0.086 | -35.622
-7 | -0.353 | 0.01085 | -0.086 | -32.501
-6.5 | -0.311 | 0.01064 | -0.086 | -29.274
-6 | -0.266 | 0.01044 | -0.086 | -25.513
-5.5 | -0.218 | 0.01033 | -0.086 | -21.079
-5 | -0.167 | 0.0102 | -0.086 | -16.324
-4.5 | -0.113 | 0.01069 | -0.086 | -10.573
-4 | -0.058 | 0.01088 | -0.086 | -5.31
-3.5 | -0.001 | 0.01084 | -0.086 | -0.129
-3 | 0.056 | 0.01061 | -0.085 | 5.254
-2.5 | 0.113 | 0.01057 | -0.085 | 10.717
-2 | 0.171 | 0.01058 | -0.085 | 16.193
-1.5 | 0.229 | 0.01055 | -0.085 | 21.698
-1 | 0.286 | 0.01044 | -0.085 | 27.439
-0.5 | 0.344 | 0.01054 | -0.085 | 32.639
0 | 0.4 | 0.01065 | -0.085 | 37.551
0.5 | 0.457 | 0.01071 | -0.085 | 42.673
1 | 0.514 | 0.01084 | -0.085 | 47.469
1.5 | 0.572 | 0.01095 | -0.085 | 52.179
2 | 0.629 | 0.01112 | -0.085 | 56.503
2.5 | 0.686 | 0.01126 | -0.085 | 60.91
3 | 0.742 | 0.01139 | -0.085 | 65.107
3.5 | 0.797 | 0.01154 | -0.085 | 69.073
4 | 0.85 | 0.01124 | -0.085 | 75.597
4.5 | 0.9 | 0.01153 | -0.085 | 78.069
5 | 0.948 | 0.0118 | -0.085 | 80.356
5.5 | 0.993 | 0.0121 | -0.085 | 82.092
6 | 1.035 | 0.0124 | -0.084 | 83.467
6.5 | 1.071 | 0.01271 | -0.084 | 84.279
7 | 1.1 | 0.01304 | -0.084 | 84.332
7.5 | 1.117 | 0.01339 | -0.084 | 83.407
8 | 1.125 | 0.01379 | -0.084 | 81.593
8.5 | 1.124 | 0.01424 | -0.084 | 78.905
9 | 1.114 | 0.01465 | -0.084 | 76.043
9.5 | 1.095 | 0.01556 | -0.084 | 70.353
10 | 1.068 | 0.01624 | -0.084 | 65.753
10.5 | 1.018 | 0.0211 | -0.082 | 48.244
11 | 0.888 | 0.03924 | -0.072 | 22.637
11.5 | 0.897 | 0.02765 | -0.078 | 32.439
12 | 0.815 | 0.04009 | -0.073 | 20.321
12.5 | 0.716 | 0.07254 | -0.059 | 9.874
13 | 0.668 | 0.0825 | -0.055 | 8.094

## 94. Re 6M Mach 0.10 (1)
BIGFOIL.COM POLAR EXPORT
BE6030NoNV2
BE6030NoNV2 |  |  |  | Cl Max: | 1.8688 | at alpha= | 15 | deg
XFOIL ncrit=9 |  |  |  | L/D Max: | 127.713 | at alpha= | 5.5 | deg
Re: | 6000000 |  |  | Cd Min: | 0.00547 | at alpha= | -4 | deg
Mach: | 0.1 |  |  | Cl=0 at alpha= | -3.474 | deg
|  |  |  | @ Cl=0.1, Cd= | 0.0055693
|  |  |  | @ Cl=0.4, Cd= | 0.0056987
|  |  |  | @ Cl=0.6, Cd= | 0.0063608
alpha (deg) | Cl | Cd | Cm | Cl/Cd
-15 | -0.6712 | 0.19017 | 0.0433 | -3.5295
-14.5 | -0.6556 | 0.1838 | 0.0401 | -3.5669
-14 | -0.6406 | 0.17733 | 0.0371 | -3.6125
-13.5 | -0.6268 | 0.17018 | 0.0341 | -3.6832
-13 | -0.6121 | 0.16295 | 0.0312 | -3.7564
-12.5 | -0.6002 | 0.15541 | 0.0283 | -3.862
-11.5 | -0.7076 | 0.1043 | 0.0082 | -6.7843
-11 | -0.6669 | 0.10477 | 0.0089 | -6.3654
-10.5 | -0.8175 | 0.0179 | -0.085 | -45.6704
-10 | -0.7604 | 0.01351 | -0.0885 | -56.2842
-9.5 | -0.7022 | 0.01158 | -0.0898 | -60.639
-9 | -0.6439 | 0.0103 | -0.0906 | -62.5146
-8.5 | -0.5853 | 0.0093 | -0.0912 | -62.9355
-8 | -0.5269 | 0.00854 | -0.0916 | -61.6979
-7.5 | -0.4684 | 0.0079 | -0.0919 | -59.2911
-7 | -0.4103 | 0.00746 | -0.0921 | -55
-6.5 | -0.3528 | 0.00725 | -0.0921 | -48.6621
-6 | -0.2952 | 0.00701 | -0.0922 | -42.1113
-5.5 | -0.236 | 0.00616 | -0.0926 | -38.3117
-5 | -0.1717 | 0.00576 | -0.0942 | -29.809
-4.5 | -0.1159 | 0.00559 | -0.0936 | -20.7335
-4 | -0.0598 | 0.00547 | -0.0932 | -10.9324
-3.5 | -0.003 | 0.00549 | -0.093 | -0.54645
-3 | 0.0546 | 0.00553 | -0.0931 | 9.8734
-2.5 | 0.1124 | 0.00558 | -0.0934 | 20.1434
-2 | 0.17 | 0.00565 | -0.0935 | 30.0885
-1.5 | 0.2278 | 0.00568 | -0.0936 | 40.1056
-1 | 0.2858 | 0.00562 | -0.0939 | 50.8541
-0.5 | 0.3436 | 0.00563 | -0.094 | 61.0302
0 | 0.4011 | 0.0057 | -0.0941 | 70.3684
0.5 | 0.4584 | 0.00582 | -0.0941 | 78.7629
1 | 0.5156 | 0.00599 | -0.0942 | 86.0768
1.5 | 0.5725 | 0.00624 | -0.0942 | 91.7468
2 | 0.6294 | 0.00649 | -0.0943 | 96.98
2.5 | 0.6864 | 0.00666 | -0.0943 | 103.0631
3 | 0.7434 | 0.00685 | -0.0944 | 108.5255
3.5 | 0.8001 | 0.0072 | -0.0946 | 111.125
4 | 0.8541 | 0.00687 | -0.0943 | 124.3231
4.5 | 0.9101 | 0.00725 | -0.0941 | 125.531
5 | 0.9661 | 0.00761 | -0.0938 | 126.9514
5.5 | 1.0217 | 0.008 | -0.0936 | 127.7125
6 | 1.0769 | 0.00847 | -0.0932 | 127.1429
7 | 1.1866 | 0.00945 | -0.0924 | 125.5661
7.5 | 1.241 | 0.00996 | -0.0919 | 124.5984
8 | 1.2949 | 0.01051 | -0.0914 | 123.2065
8.5 | 1.3481 | 0.01117 | -0.0907 | 120.6893
9 | 1.4004 | 0.01198 | -0.0899 | 116.8948
9.5 | 1.4521 | 0.0128 | -0.089 | 113.4453
10 | 1.504 | 0.01343 | -0.0882 | 111.9881
10.5 | 1.5547 | 0.01423 | -0.0872 | 109.2551
11 | 1.6042 | 0.01518 | -0.086 | 105.6785
11.5 | 1.6519 | 0.0163 | -0.0846 | 101.3436
12 | 1.6975 | 0.01764 | -0.0829 | 96.2302
12.5 | 1.7408 | 0.01917 | -0.0808 | 90.8086
13 | 1.7804 | 0.02101 | -0.0783 | 84.7406
13.5 | 1.8161 | 0.02309 | -0.0754 | 78.6531
14 | 1.8453 | 0.02559 | -0.0717 | 72.1102
14.5 | 1.8659 | 0.02851 | -0.067 | 65.4472
15 | 1.8688 | 0.03191 | -0.0602 | 58.5647
15.5 | 1.8483 | 0.03605 | -0.0514 | 51.2705
16 | 1.8223 | 0.04293 | -0.0479 | 42.4482
16.5 | 1.7874 | 0.05466 | -0.0522 | 32.7003
17 | 1.7311 | 0.0736 | -0.0638 | 23.5204
17.5 | 1.6464 | 0.09804 | -0.0769 | 16.7931
18 | 1.5483 | 0.12551 | -0.091 | 12.3361
18.5 | 1.4321 | 0.15996 | -0.1106 | 8.9529
19 | 1.3133 | 0.20292 | -0.1382 | 6.472

## 95. Re 6M Mach 0.10 (2)
BIGFOIL.COM POLAR EXPORT
BE6030NoNV2
BE6030NoNV2 |  |  |  | Cl Max: | 1.122 | at alpha= | 8 | deg
JavaFoil+Calcfoil stall+Eppler ext transition |  |  |  | L/D Max: | 84.248 | at alpha= | 6.5 | deg
Re: | 6000000 |  |  | Cd Min: | 0.01019 | at alpha= | -5 | deg
Mach: | 0.1 |  |  | Cl=0 at alpha= | -3.4912 | deg
|  |  |  | @ Cl=0.1, Cd= | 0.010564
|  |  |  | @ Cl=0.4, Cd= | 0.010646
|  |  |  | @ Cl=0.6, Cd= | 0.011036
alpha (deg) | Cl | Cd | Cm | Cl/Cd
-13 | -0.365 | 0.08829 | -0.048 | -4.135
-12.5 | -0.377 | 0.08315 | -0.048 | -4.529
-12 | -0.386 | 0.07749 | -0.05 | -4.986
-11.5 | -0.394 | 0.07218 | -0.051 | -5.461
-11 | -0.399 | 0.06736 | -0.052 | -5.925
-10.5 | -0.402 | 0.06194 | -0.054 | -6.485
-10 | -0.403 | 0.05432 | -0.059 | -7.421
-9.5 | -0.4 | 0.04771 | -0.062 | -8.387
-9 | -0.387 | 0.04654 | -0.061 | -8.322
-8.5 | -0.383 | 0.03465 | -0.068 | -11.048
-8 | -0.419 | 0.01117 | -0.086 | -37.463
-7.5 | -0.388 | 0.01096 | -0.086 | -35.41
-7 | -0.352 | 0.01088 | -0.086 | -32.366
-6.5 | -0.312 | 0.01066 | -0.086 | -29.235
-6 | -0.267 | 0.0105 | -0.086 | -25.405
-5.5 | -0.218 | 0.01034 | -0.086 | -21.116
-5 | -0.167 | 0.01019 | -0.086 | -16.402
-4.5 | -0.113 | 0.0107 | -0.086 | -10.608
-4 | -0.058 | 0.01089 | -0.086 | -5.331
-3.5 | -0.001 | 0.01081 | -0.086 | -0.13
-3 | 0.056 | 0.01061 | -0.086 | 5.281
-2.5 | 0.114 | 0.01055 | -0.086 | 10.796
-2 | 0.172 | 0.01058 | -0.086 | 16.278
-1.5 | 0.23 | 0.01055 | -0.086 | 21.813
-1 | 0.288 | 0.01044 | -0.086 | 27.576
-0.5 | 0.346 | 0.01054 | -0.086 | 32.786
0 | 0.402 | 0.01065 | -0.086 | 37.739
0.5 | 0.46 | 0.01072 | -0.086 | 42.872
1 | 0.517 | 0.01084 | -0.086 | 47.687
1.5 | 0.574 | 0.01096 | -0.085 | 52.403
2 | 0.632 | 0.01113 | -0.085 | 56.757
2.5 | 0.689 | 0.01126 | -0.085 | 61.171
3 | 0.746 | 0.0114 | -0.085 | 65.38
3.5 | 0.801 | 0.01155 | -0.085 | 69.341
4 | 0.854 | 0.01125 | -0.085 | 75.86
4.5 | 0.905 | 0.01155 | -0.085 | 78.307
5 | 0.953 | 0.01182 | -0.085 | 80.573
5.5 | 0.997 | 0.01213 | -0.085 | 82.234
6 | 1.038 | 0.01243 | -0.085 | 83.534
6.5 | 1.074 | 0.01275 | -0.085 | 84.248
7 | 1.101 | 0.0131 | -0.085 | 84.066
7.5 | 1.117 | 0.01345 | -0.085 | 83.046
8 | 1.122 | 0.01386 | -0.085 | 80.991
8.5 | 1.118 | 0.01429 | -0.085 | 78.224
9 | 1.103 | 0.01474 | -0.084 | 74.833
9.5 | 1.079 | 0.01572 | -0.084 | 68.648
10 | 1.047 | 0.01652 | -0.084 | 63.375
10.5 | 0.974 | 0.0228 | -0.081 | 42.715
11 | 0.842 | 0.04543 | -0.069 | 18.54
11.5 | 0.815 | 0.04084 | -0.072 | 19.962
12 | 0.743 | 0.0549 | -0.067 | 13.533
12.5 | 0.667 | 0.07775 | -0.056 | 8.581
13 | 0.617 | 0.08636 | -0.053 | 7.148

## 96. Re 6M Mach 0.25 (1)
BIGFOIL.COM POLAR EXPORT
BE6030NoNV2
BE6030NoNV2 |  |  |  | Cl Max: | 1.6118 | at alpha= | 11 | deg
XFOIL ncrit=9 |  |  |  | L/D Max: | 128.942 | at alpha= | 5 | deg
Re: | 6000000 |  |  | Cd Min: | 0.00555 | at alpha= | -4 | deg
Mach: | 0.25 |  |  | Cl=0 at alpha= | -3.454 | deg
|  |  |  | @ Cl=0.1, Cd= | 0.0056324
|  |  |  | @ Cl=0.4, Cd= | 0.0057206
|  |  |  | @ Cl=0.6, Cd= | 0.0063246
alpha (deg) | Cl | Cd | Cm | Cl/Cd
-19.5 | -0.827 | 0.26277 | 0.0809 | -3.1472
-19 | -0.8084 | 0.25553 | 0.0765 | -3.1636
-18.5 | -0.7899 | 0.24831 | 0.0722 | -3.1811
-18 | -0.5214 | 0.19819 | 0.0289 | -2.6308
-17.5 | -0.5121 | 0.19274 | 0.0265 | -2.6569
-17 | -0.7361 | 0.22636 | 0.0599 | -3.2519
-16.5 | -0.7186 | 0.21883 | 0.056 | -3.2838
-15.5 | -0.6878 | 0.20223 | 0.0482 | -3.4011
-15 | -0.6754 | 0.19271 | 0.0442 | -3.5047
-14.5 | -0.6588 | 0.18613 | 0.0409 | -3.5395
-14 | -0.6425 | 0.17956 | 0.0377 | -3.5782
-13.5 | -0.6273 | 0.17272 | 0.0346 | -3.6319
-13 | -0.6137 | 0.16472 | 0.0314 | -3.7257
-12.5 | -0.5987 | 0.15758 | 0.0285 | -3.7993
-12 | -0.5908 | 0.14867 | 0.0253 | -3.9739
-11.5 | -0.5823 | 0.14008 | 0.0221 | -4.1569
-11 | -0.5764 | 0.13071 | 0.0187 | -4.4098
-10 | -0.5783 | 0.10918 | 0.0101 | -5.2968
-9.5 | -0.5675 | 0.10207 | 0.0067 | -5.5599
-9 | -0.5614 | 0.09385 | 0.0026 | -5.9819
-8.5 | -0.6306 | 0.01613 | -0.091 | -39.0949
-8 | -0.5664 | 0.01289 | -0.0934 | -43.941
-7.5 | -0.5013 | 0.01032 | -0.095 | -48.5756
-7 | -0.4369 | 0.00869 | -0.0958 | -50.2762
-6.5 | -0.3737 | 0.0077 | -0.096 | -48.5325
-6 | -0.3121 | 0.00722 | -0.0958 | -43.2271
-5.5 | -0.2506 | 0.0066 | -0.0958 | -37.9697
-5 | -0.1817 | 0.00595 | -0.0975 | -30.5378
-4.5 | -0.1234 | 0.00572 | -0.0967 | -21.5734
-4 | -0.0645 | 0.00555 | -0.0961 | -11.6216
-3.5 | -0.0055 | 0.00557 | -0.0958 | -0.98743
-3 | 0.0543 | 0.00564 | -0.0958 | 9.6277
-2.5 | 0.1143 | 0.00563 | -0.096 | 20.302
-2 | 0.1741 | 0.00569 | -0.0961 | 30.5975
-1.5 | 0.2338 | 0.00571 | -0.0962 | 40.9457
-1 | 0.2937 | 0.00567 | -0.0964 | 51.7989
-0.5 | 0.3534 | 0.00565 | -0.0965 | 62.5487
0 | 0.4128 | 0.00574 | -0.0966 | 71.9164
0.5 | 0.4719 | 0.00587 | -0.0966 | 80.3918
1 | 0.531 | 0.00604 | -0.0966 | 87.9139
1.5 | 0.5899 | 0.00628 | -0.0966 | 93.9331
2 | 0.6488 | 0.00654 | -0.0966 | 99.2049
2.5 | 0.7078 | 0.00675 | -0.0965 | 104.8593
3 | 0.7669 | 0.00695 | -0.0965 | 110.3453
3.5 | 0.8257 | 0.00737 | -0.0966 | 112.0353
4 | 0.8821 | 0.00702 | -0.0961 | 125.6553
4.5 | 0.9406 | 0.0074 | -0.0957 | 127.1081
5 | 0.9993 | 0.00775 | -0.0953 | 128.9419
5.5 | 1.0574 | 0.00827 | -0.0947 | 127.8597
6 | 1.1155 | 0.00879 | -0.094 | 126.9056
6.5 | 1.1736 | 0.00931 | -0.0933 | 126.058
7 | 1.2315 | 0.0099 | -0.0923 | 124.3939
7.5 | 1.2892 | 0.01054 | -0.0913 | 122.315
8 | 1.3461 | 0.01133 | -0.0901 | 118.8085
8.5 | 1.4012 | 0.01254 | -0.0884 | 111.7384
9 | 1.4567 | 0.01356 | -0.0868 | 107.4263
9.5 | 1.509 | 0.01514 | -0.0845 | 99.6697
10 | 1.5551 | 0.0177 | -0.0814 | 87.8588
10.5 | 1.5936 | 0.02111 | -0.0774 | 75.4903
11 | 1.6118 | 0.02674 | -0.0714 | 60.2767
11.5 | 1.6019 | 0.03418 | -0.0637 | 46.8666
12 | 1.5622 | 0.04093 | -0.0537 | 38.1676
12.5 | 1.5201 | 0.05088 | -0.0537 | 29.8762
13 | 1.4847 | 0.06795 | -0.0676 | 21.8499
13.5 | 1.4469 | 0.08638 | -0.0795 | 16.7504
14 | 1.403 | 0.10429 | -0.0881 | 13.4529
14.5 | 1.3589 | 0.12169 | -0.0959 | 11.1669
15 | 1.3127 | 0.14006 | -0.1048 | 9.3724
15.5 | 1.2725 | 0.15873 | -0.1148 | 8.0168
16 | 1.2333 | 0.17941 | -0.1268 | 6.8742

## 97. Re 6M Mach 0.25 (2)
BIGFOIL.COM POLAR EXPORT
BE6030NoNV2
BE6030NoNV2 |  |  |  | Cl Max: | 1.106 | at alpha= | 7.5 | deg
JavaFoil+Calcfoil stall+Eppler ext transition |  |  |  | L/D Max: | 83.634 | at alpha= | 6.5 | deg
Re: | 6000000 |  |  | Cd Min: | 0.01028 | at alpha= | -5 | deg
Mach: | 0.25 |  |  | Cl=0 at alpha= | -3.4915 | deg
|  |  |  | @ Cl=0.1, Cd= | 0.010552
|  |  |  | @ Cl=0.4, Cd= | 0.09212
|  |  |  | @ Cl=0.6, Cd= | 0.09212
alpha (deg) | Cl | Cd | Cm | Cl/Cd
-12.5 | -0.139 | 0.08603 | -0.049 | -1.616
-12 | -0.187 | 0.08153 | -0.048 | -2.298
-11.5 | -0.226 | 0.07837 | -0.047 | -2.885
-11 | -0.26 | 0.07264 | -0.049 | -3.574
-10.5 | -0.287 | 0.06756 | -0.051 | -4.252
-10 | -0.309 | 0.06208 | -0.053 | -4.983
-9.5 | -0.325 | 0.05627 | -0.056 | -5.781
-9 | -0.331 | 0.05441 | -0.055 | -6.087
-8.5 | -0.339 | 0.04307 | -0.064 | -7.862
-8 | -0.338 | 0.03371 | -0.07 | -10.041
-7.5 | -0.373 | 0.01111 | -0.089 | -33.583
-7 | -0.345 | 0.011 | -0.089 | -31.359
-6.5 | -0.31 | 0.01079 | -0.089 | -28.707
-6 | -0.268 | 0.01058 | -0.089 | -25.347
-5.5 | -0.221 | 0.01043 | -0.088 | -21.207
-5 | -0.17 | 0.01028 | -0.088 | -16.557
-4.5 | -0.116 | 0.01073 | -0.088 | -10.804
-4 | -0.059 | 0.01091 | -0.088 | -5.45
-3.5 | -0.001 | 0.01083 | -0.088 | -0.133
-3 | 0.058 | 0.01058 | -0.088 | 5.435
-2.5 | 0.117 | 0.01054 | -0.088 | 11.095
-2 | 0.177 | 0.01055 | -0.088 | 16.778
-1.5 | 0.236 | 0.01057 | -0.088 | 22.363
-1 | 0.296 | 0.01044 | -0.088 | 28.325
-0.5 | 0.355 | 0.01056 | -0.088 | 33.644
0 | 0.413 | 0.01066 | -0.088 | 38.745
0.5 | 0.472 | 0.01072 | -0.088 | 44.015
1 | 0.531 | 0.01085 | -0.088 | 48.94
1.5 | 0.59 | 0.01099 | -0.088 | 53.685
2 | 0.649 | 0.01116 | -0.088 | 58.138
2.5 | 0.708 | 0.01131 | -0.088 | 62.58
3 | 0.766 | 0.01145 | -0.088 | 66.886
3.5 | 0.822 | 0.0116 | -0.088 | 70.881
4 | 0.876 | 0.01135 | -0.088 | 77.187
4.5 | 0.927 | 0.01166 | -0.087 | 79.495
5 | 0.975 | 0.01196 | -0.087 | 81.528
5.5 | 1.018 | 0.01229 | -0.087 | 82.818
6 | 1.056 | 0.01264 | -0.087 | 83.511
6.5 | 1.087 | 0.013 | -0.087 | 83.634
7 | 1.105 | 0.01338 | -0.087 | 82.651
7.5 | 1.106 | 0.01384 | -0.087 | 79.897
8 | 1.091 | 0.01426 | -0.087 | 76.497
8.5 | 1.058 | 0.01481 | -0.087 | 71.454
9 | 1.009 | 0.01572 | -0.087 | 64.179
9.5 | 0.943 | 0.01647 | -0.087 | 57.234
10 | 0.817 | 0.02504 | -0.082 | 32.639
10.5 | 0.631 | 0.06695 | -0.056 | 9.429
11 | 0.539 | 0.0757 | -0.05 | 7.122
11.5 | 0.446 | 0.08198 | -0.048 | 5.442
12 | 0.349 | 0.08606 | -0.048 | 4.052
12.5 | 0.237 | 0.09212 | -0.047 | 2.574

## 98. Re 6M Mach 0.50 (1)
BIGFOIL.COM POLAR EXPORT
BE6030NoNV2
BE6030NoNV2 |  |  |  | Cl Max: | 1.3778 | at alpha= | 20 | deg
XFOIL ncrit=9 |  |  |  | L/D Max: | 134.323 | at alpha= | 4.5 | deg
Re: | 6000000 |  |  | Cd Min: | 0.0058 | at alpha= | -0.5 | deg
Mach: | 0.5 |  |  | Cl=0 at alpha= | -3.3633 | deg
|  |  |  | @ Cl=0.1, Cd= | 0.005937
|  |  |  | @ Cl=0.4, Cd= | 0.0058046
|  |  |  | @ Cl=0.6, Cd= | 0.0062098
alpha (deg) | Cl | Cd | Cm | Cl/Cd
-20 | -0.9228 | 0.29569 | 0.0986 | -3.1208
-19.5 | -0.8996 | 0.28654 | 0.0932 | -3.1395
-19 | -0.8761 | 0.27724 | 0.0878 | -3.1601
-18.5 | -0.853 | 0.26847 | 0.0826 | -3.1773
-18 | -0.8302 | 0.25974 | 0.0774 | -3.1963
-16.5 | -0.7644 | 0.23351 | 0.0627 | -3.2735
-16 | -0.7426 | 0.22544 | 0.0581 | -3.294
-15.5 | -0.721 | 0.21728 | 0.0537 | -3.3183
-15 | -0.6996 | 0.20903 | 0.0493 | -3.3469
-14.5 | -0.6805 | 0.19874 | 0.0449 | -3.4241
-14 | -0.6616 | 0.19032 | 0.0408 | -3.4763
-13.5 | -0.6417 | 0.18275 | 0.037 | -3.5114
-13 | -0.6225 | 0.17485 | 0.0333 | -3.5602
-12.5 | -0.6051 | 0.16643 | 0.0297 | -3.6358
-12 | -0.5882 | 0.15818 | 0.0262 | -3.7185
-11.5 | -0.573 | 0.14992 | 0.0229 | -3.822
-11 | -0.5589 | 0.14167 | 0.0196 | -3.9451
-10.5 | -0.5456 | 0.1334 | 0.0163 | -4.09
-10 | -0.5341 | 0.1249 | 0.013 | -4.2762
-9.5 | -0.5234 | 0.1164 | 0.0096 | -4.4966
-9 | -0.5149 | 0.10768 | 0.0059 | -4.7818
-8.5 | -0.5006 | 0.10061 | 0.0027 | -4.9756
-8 | -0.4868 | 0.09348 | -0.0007 | -5.2075
-7.5 | -0.476 | 0.08577 | -0.0046 | -5.5497
-7 | -0.4692 | 0.07792 | -0.0086 | -6.0216
-6.5 | -0.4634 | 0.06984 | -0.0139 | -6.6352
-6 | -0.4262 | 0.05695 | -0.0336 | -7.4838
-5.5 | -0.349 | 0.03571 | -0.0733 | -9.7732
-5 | -0.2447 | 0.01032 | -0.1096 | -23.7112
-4.5 | -0.1655 | 0.00701 | -0.1105 | -23.6091
-4 | -0.0911 | 0.00619 | -0.1095 | -14.7173
-3.5 | -0.0193 | 0.00596 | -0.1085 | -3.2383
-3 | 0.0513 | 0.00602 | -0.1079 | 8.5216
-2.5 | 0.1217 | 0.0059 | -0.1077 | 20.6271
-2 | 0.1913 | 0.00582 | -0.1076 | 32.8694
-1.5 | 0.26 | 0.00584 | -0.1074 | 44.5205
-1 | 0.3284 | 0.00584 | -0.1074 | 56.2329
-0.5 | 0.3969 | 0.0058 | -0.1075 | 68.431
0 | 0.4647 | 0.0059 | -0.1074 | 78.7627
0.5 | 0.5324 | 0.00605 | -0.1073 | 88
1 | 0.6001 | 0.00621 | -0.1071 | 96.6345
2 | 0.7356 | 0.0068 | -0.1065 | 108.1765
2.5 | 0.8041 | 0.00706 | -0.106 | 113.8952
3 | 0.8727 | 0.00748 | -0.1053 | 116.6711
3.5 | 0.9417 | 0.00807 | -0.1046 | 116.6914
4 | 1.0131 | 0.00827 | -0.1038 | 122.503
4.5 | 1.0813 | 0.00805 | -0.1018 | 134.323
5 | 1.1526 | 0.00874 | -0.0998 | 131.8764
5.5 | 1.2254 | 0.00955 | -0.0971 | 128.3141
6 | 1.2955 | 0.01146 | -0.0928 | 113.0454
6.5 | 1.3408 | 0.01735 | -0.0853 | 77.2795
7 | 1.3487 | 0.02699 | -0.0766 | 49.9704
7.5 | 1.3281 | 0.03701 | -0.0691 | 35.8849
8 | 1.2854 | 0.04531 | -0.0627 | 28.369
8.5 | 1.251 | 0.05914 | -0.0739 | 21.1532
9 | 1.2249 | 0.07674 | -0.0884 | 15.9617
9.5 | 1.1959 | 0.09204 | -0.0958 | 12.9933
10 | 1.1703 | 0.10625 | -0.1025 | 11.0146
10.5 | 1.1492 | 0.12005 | -0.1092 | 9.5727
11 | 1.1331 | 0.13365 | -0.1159 | 8.4781
11.5 | 1.1223 | 0.14694 | -0.1225 | 7.6378
12 | 1.1174 | 0.16021 | -0.1294 | 6.9746
12.5 | 1.1175 | 0.17306 | -0.136 | 6.4573
13 | 1.1173 | 0.18757 | -0.1439 | 5.9567
13.5 | 1.1254 | 0.20023 | -0.1506 | 5.6205
14 | 1.1367 | 0.21247 | -0.1571 | 5.3499
14.5 | 1.1517 | 0.22389 | -0.1633 | 5.144
15 | 1.1681 | 0.23534 | -0.1695 | 4.9635
15.5 | 1.1864 | 0.24635 | -0.1756 | 4.8159
16 | 1.2057 | 0.25729 | -0.1817 | 4.6862
16.5 | 1.2258 | 0.26814 | -0.1877 | 4.5715
17 | 1.2464 | 0.27845 | -0.1937 | 4.4762
17.5 | 1.2675 | 0.288 | -0.1995 | 4.401
18 | 1.2886 | 0.29801 | -0.2055 | 4.324
18.5 | 1.3103 | 0.30877 | -0.2118 | 4.2436
19 | 1.3322 | 0.32192 | -0.219 | 4.1383
19.5 | 1.3555 | 0.33257 | -0.2252 | 4.0758
20 | 1.3778 | 0.34278 | -0.2314 | 4.0195

## 99. Re 6M Mach 0.50 (2)
BIGFOIL.COM POLAR EXPORT
BE6030NoNV2
BE6030NoNV2 |  |  |  | Cl Max: | 1.245 | at alpha= | 20 | deg
JavaFoil+Calcfoil stall+Eppler ext transition |  |  |  | L/D Max: | 83.144 | at alpha= | 4.5 | deg
Re: | 6000000 |  |  | Cd Min: | 0.01053 | at alpha= | -5 | deg
Mach: | 0.5 |  |  | Cl=0 at alpha= | -3.4848 | deg
|  |  |  | @ Cl=0.1, Cd= | 0.010656
|  |  |  | @ Cl=0.4, Cd= | 0.010594
|  |  |  | @ Cl=0.6, Cd= | 0.010922
alpha (deg) | Cl | Cd | Cm | Cl/Cd
-20 | -0.882 | 0.15948 | -0.058 | -5.53
-19.5 | -0.856 | 0.15504 | -0.058 | -5.521
-19 | -0.83 | 0.15034 | -0.058 | -5.521
-18.5 | -0.805 | 0.14621 | -0.059 | -5.507
-18 | -0.778 | 0.14037 | -0.058 | -5.541
-17.5 | -0.75 | 0.13529 | -0.056 | -5.545
-17 | -0.724 | 0.13213 | -0.056 | -5.478
-16.5 | -0.698 | 0.12711 | -0.056 | -5.488
-16 | -0.671 | 0.12198 | -0.056 | -5.504
-15.5 | -0.645 | 0.11976 | -0.056 | -5.389
-15 | -0.618 | 0.11409 | -0.055 | -5.421
-14.5 | -0.591 | 0.10892 | -0.054 | -5.426
-14 | -0.565 | 0.10167 | -0.054 | -5.554
-13.5 | -0.538 | 0.09458 | -0.054 | -5.691
-13 | -0.511 | 0.10234 | -0.053 | -4.995
-12.5 | -0.484 | 0.0958 | -0.052 | -5.055
-12 | -0.458 | 0.08668 | -0.053 | -5.284
-11.5 | -0.432 | 0.07878 | -0.054 | -5.483
-11 | -0.406 | 0.07293 | -0.056 | -5.566
-10.5 | -0.377 | 0.07812 | -0.05 | -4.825
-10 | -0.351 | 0.06963 | -0.054 | -5.047
-9.5 | -0.326 | 0.06283 | -0.057 | -5.185
-9 | -0.3 | 0.05661 | -0.061 | -5.308
-8.5 | -0.27 | 0.06258 | -0.049 | -4.308
-8 | -0.244 | 0.05592 | -0.054 | -4.361
-7.5 | -0.219 | 0.04856 | -0.062 | -4.515
-7 | -0.19 | 0.04963 | -0.056 | -3.834
-6.5 | -0.163 | 0.04808 | -0.052 | -3.381
-6 | -0.14 | 0.03625 | -0.07 | -3.873
-5.5 | -0.134 | 0.01072 | -0.099 | -12.545
-5 | -0.167 | 0.01053 | -0.099 | -15.831
-4.5 | -0.123 | 0.01098 | -0.099 | -11.158
-4 | -0.065 | 0.01107 | -0.099 | -5.852
-3.5 | -0.002 | 0.01098 | -0.099 | -0.145
-3 | 0.064 | 0.01078 | -0.099 | 5.935
-2.5 | 0.131 | 0.01055 | -0.099 | 12.376
-2 | 0.198 | 0.01054 | -0.099 | 18.777
-1.5 | 0.264 | 0.01057 | -0.099 | 25.013
-1 | 0.331 | 0.01059 | -0.098 | 31.226
-0.5 | 0.397 | 0.01059 | -0.098 | 37.51
0 | 0.461 | 0.01067 | -0.098 | 43.183
0.5 | 0.527 | 0.01076 | -0.098 | 48.972
1 | 0.593 | 0.0109 | -0.098 | 54.357
1.5 | 0.659 | 0.01111 | -0.098 | 59.267
2 | 0.724 | 0.01131 | -0.098 | 64.047
2.5 | 0.79 | 0.0115 | -0.098 | 68.671
3 | 0.854 | 0.01166 | -0.098 | 73.24
3.5 | 0.916 | 0.01188 | -0.098 | 77.044
4 | 0.971 | 0.01188 | -0.098 | 81.746
4.5 | 1.018 | 0.01224 | -0.098 | 83.144
5 | 1.052 | 0.01286 | -0.098 | 81.773
5.5 | 1.06 | 0.01338 | -0.098 | 79.239
6 | 1.006 | 0.01382 | -0.098 | 72.804
6.5 | 0.661 | 0.01451 | -0.097 | 45.549
7 | 0.643 | 0.02497 | -0.089 | 25.757
7.5 | 0.726 | 0.01565 | -0.097 | 46.38
8 | 0.628 | 0.05237 | -0.066 | 11.988
8.5 | 0.636 | 0.06889 | -0.045 | 9.227
9 | 0.815 | 0.02191 | -0.096 | 37.212
9.5 | 0.713 | 0.05879 | -0.068 | 12.125
10 | 0.714 | 0.07814 | -0.048 | 9.143
10.5 | 0.841 | 0.03436 | -0.087 | 24.485
11 | 0.778 | 0.07479 | -0.06 | 10.405
11.5 | 0.794 | 0.08635 | -0.052 | 9.197
12 | 0.821 | 0.09418 | -0.053 | 8.714
12.5 | 0.845 | 0.09172 | -0.051 | 9.21
13 | 0.871 | 0.09836 | -0.052 | 8.852
13.5 | 0.9 | 0.10447 | -0.055 | 8.615
14 | 0.927 | 0.11138 | -0.057 | 8.327
14.5 | 0.947 | 0.1104 | -0.053 | 8.582
15 | 0.976 | 0.11629 | -0.056 | 8.391
15.5 | 1.008 | 0.11866 | -0.06 | 8.496
16 | 1.033 | 0.12773 | -0.06 | 8.089
16.5 | 1.051 | 0.12646 | -0.056 | 8.309
17 | 1.08 | 0.13083 | -0.058 | 8.255
17.5 | 1.113 | 0.13414 | -0.062 | 8.295
18 | 1.14 | 0.14137 | -0.063 | 8.061
18.5 | 1.153 | 0.14397 | -0.058 | 8.01
19 | 1.182 | 0.14773 | -0.06 | 8.003
19.5 | 1.215 | 0.14865 | -0.063 | 8.175
20 | 1.245 | 0.15141 | -0.065 | 8.223

## 100. Re 7M Mach 0.00 (1)
BIGFOIL.COM POLAR EXPORT
BE6030NoNV2
BE6030NoNV2 |  |  |  | Cl Max: | 1.9104 | at alpha= | 15.5 | deg
XFOIL ncrit=9 |  |  |  | L/D Max: | 130.643 | at alpha= | 5.5 | deg
Re: | 7000000 |  |  | Cd Min: | 0.00546 | at alpha= | -4 | deg
Mach: | 0 |  |  | Cl=0 at alpha= | -3.4722 | deg
|  |  |  | @ Cl=0.1, Cd= | 0.0055863
|  |  |  | @ Cl=0.4, Cd= | 0.0056417
|  |  |  | @ Cl=0.6, Cd= | 0.0063128
alpha (deg) | Cl | Cd | Cm | Cl/Cd
-12 | -0.9656 | 0.02677 | -0.0752 | -36.0702
-11.5 | -0.9144 | 0.02284 | -0.0791 | -40.035
-11 | -0.8614 | 0.02036 | -0.0813 | -42.3084
-10.5 | -0.8073 | 0.01622 | -0.0849 | -49.7719
-10 | -0.7504 | 0.01219 | -0.0881 | -61.5587
-9.5 | -0.693 | 0.01051 | -0.0893 | -65.9372
-9 | -0.6354 | 0.00937 | -0.0901 | -67.8122
-8.5 | -0.5776 | 0.00848 | -0.0907 | -68.1132
-8 | -0.5199 | 0.00781 | -0.0912 | -66.5685
-7.5 | -0.4625 | 0.00735 | -0.0915 | -62.9252
-7 | -0.4053 | 0.00704 | -0.0916 | -57.571
-6.5 | -0.3484 | 0.00687 | -0.0917 | -50.7132
-6 | -0.2914 | 0.00665 | -0.0918 | -43.8195
-5 | -0.172 | 0.00569 | -0.093 | -30.2285
-4.5 | -0.1166 | 0.00555 | -0.0926 | -21.009
-4 | -0.0599 | 0.00546 | -0.0925 | -10.9707
-3.5 | -0.0032 | 0.0056 | -0.0924 | -0.57143
-3 | 0.0544 | 0.00561 | -0.0927 | 9.697
-2.5 | 0.112 | 0.00558 | -0.093 | 20.0717
-2 | 0.1694 | 0.00561 | -0.0931 | 30.1961
-1.5 | 0.2269 | 0.00563 | -0.0933 | 40.302
-1 | 0.2845 | 0.00558 | -0.0935 | 50.9857
-0.5 | 0.342 | 0.00557 | -0.0937 | 61.4004
0 | 0.3992 | 0.00564 | -0.0937 | 70.7801
0.5 | 0.4562 | 0.00576 | -0.0938 | 79.2014
1 | 0.513 | 0.00593 | -0.0938 | 86.5093
1.5 | 0.5696 | 0.0062 | -0.0939 | 91.871
2 | 0.6262 | 0.00641 | -0.0939 | 97.6911
2.5 | 0.6829 | 0.00658 | -0.094 | 103.7842
3 | 0.7394 | 0.0068 | -0.094 | 108.7353
3.5 | 0.7956 | 0.00716 | -0.0942 | 111.1173
4 | 0.852 | 0.00745 | -0.0944 | 114.3624
4.5 | 0.9057 | 0.00706 | -0.094 | 128.2861
5 | 0.9612 | 0.00739 | -0.0938 | 130.0677
5.5 | 1.0164 | 0.00778 | -0.0935 | 130.6427
6 | 1.0712 | 0.00822 | -0.0933 | 130.3163
6.5 | 1.1258 | 0.00865 | -0.093 | 130.1503
7 | 1.18 | 0.00913 | -0.0926 | 129.2442
7.5 | 1.234 | 0.00959 | -0.0922 | 128.6757
8 | 1.2873 | 0.01012 | -0.0918 | 127.2036
8.5 | 1.3401 | 0.01074 | -0.0913 | 124.7765
9 | 1.392 | 0.01148 | -0.0906 | 121.2544
9.5 | 1.4437 | 0.01213 | -0.0899 | 119.019
10 | 1.4953 | 0.01269 | -0.0893 | 117.8329
10.5 | 1.546 | 0.01333 | -0.0886 | 115.979
11 | 1.5956 | 0.0141 | -0.0877 | 113.1631
11.5 | 1.6435 | 0.01508 | -0.0866 | 108.9854
12 | 1.6896 | 0.01627 | -0.0852 | 103.8476
12.5 | 1.734 | 0.01756 | -0.0836 | 98.7472
13 | 1.7758 | 0.01907 | -0.0817 | 93.1201
13.5 | 1.8151 | 0.02073 | -0.0795 | 87.5591
14 | 1.85 | 0.02269 | -0.0767 | 81.5337
14.5 | 1.8798 | 0.02493 | -0.0734 | 75.4031
15 | 1.9015 | 0.02759 | -0.0691 | 68.9199
15.5 | 1.9104 | 0.03055 | -0.0631 | 62.5336
16 | 1.8939 | 0.03414 | -0.0541 | 55.4745
16.5 | 1.8717 | 0.03984 | -0.049 | 46.9804
17 | 1.8411 | 0.04931 | -0.0499 | 37.3373
17.5 | 1.7952 | 0.06511 | -0.0587 | 27.5718
18 | 1.7276 | 0.08603 | -0.0702 | 20.0814
18.5 | 1.6252 | 0.11376 | -0.0843 | 14.2862
19 | 1.5241 | 0.14324 | -0.1 | 10.6402
19.5 | 1.4085 | 0.18058 | -0.1229 | 7.7999
20 | 1.2812 | 0.23436 | -0.1588 | 5.4668

## 101. Re 7M Mach 0.00 (2)
BIGFOIL.COM POLAR EXPORT
BE6030NoNV2
BE6030NoNV2 |  |  |  | Cl Max: | 2.0045 | at alpha= | 16.5 | deg
NF |  |  |  | L/D Max: | 129.405 | at alpha= | 6.5 | deg
Re: | 7000000 |  |  | Cd Min: | 0.0053296 | at alpha= | -4 | deg
Mach: | 0 |  |  | Cl=0 at alpha= | -3.4772 | deg
|  |  |  | @ Cl=0.1, Cd= | 0.005581
|  |  |  | @ Cl=0.4, Cd= | 0.0056354
|  |  |  | @ Cl=0.6, Cd= | 0.0062029
alpha (deg) | Cl | Cd | Cm | Cl/Cd
-20 | -0.84047 | 0.25311 | 0.086977 | -3.3205
-19.5 | -0.82397 | 0.24646 | 0.08296 | -3.3432
-19 | -0.80733 | 0.23987 | 0.07901 | -3.3657
-18.5 | -0.79043 | 0.2334 | 0.075083 | -3.3866
-18 | -0.77347 | 0.22697 | 0.0711 | -3.4078
-17.5 | -0.75713 | 0.22031 | 0.066961 | -3.4366
-17 | -0.74267 | 0.21297 | 0.06255 | -3.4872
-16.5 | -0.73116 | 0.20452 | 0.057722 | -3.575
-16 | -0.72095 | 0.19523 | 0.052372 | -3.6929
-15.5 | -0.70626 | 0.18677 | 0.046248 | -3.7814
-15 | -0.71843 | 0.17236 | 0.039315 | -4.1681
-14.5 | -1.1944 | 0.037492 | -0.050988 | -31.8577
-14 | -1.1565 | 0.024713 | -0.082962 | -46.7978
-13.5 | -1.1276 | 0.021601 | -0.080578 | -52.2022
-13 | -1.0745 | 0.018744 | -0.083792 | -57.3254
-12.5 | -1.0246 | 0.016563 | -0.085312 | -61.8603
-12 | -0.9721 | 0.014842 | -0.086502 | -65.496
-11.5 | -0.91779 | 0.013447 | -0.087417 | -68.2526
-11 | -0.86236 | 0.012282 | -0.088109 | -70.2161
-10.5 | -0.80624 | 0.011281 | -0.088647 | -71.4689
-10 | -0.74976 | 0.010404 | -0.089074 | -72.0657
-9.5 | -0.6932 | 0.0096257 | -0.08941 | -72.015
-9 | -0.63671 | 0.0089312 | -0.089668 | -71.2906
-8.5 | -0.58034 | 0.0083088 | -0.089882 | -69.8467
-8 | -0.52395 | 0.0077499 | -0.090099 | -67.6064
-7.5 | -0.46689 | 0.007251 | -0.090329 | -64.3895
-7 | -0.40907 | 0.0068079 | -0.090692 | -60.0865
-6.5 | -0.35044 | 0.0064117 | -0.091243 | -54.6558
-6 | -0.29079 | 0.006059 | -0.09192 | -47.9924
-5.5 | -0.23063 | 0.0057507 | -0.092623 | -40.104
-5 | -0.17131 | 0.0054971 | -0.093096 | -31.1644
-4.5 | -0.11496 | 0.0053436 | -0.092863 | -21.514
-4 | -0.059593 | 0.0053296 | -0.09239 | -11.1815
-3.5 | -0.0025661 | 0.0054316 | -0.092477 | -0.47244
-3 | 0.053603 | 0.0055475 | -0.092571 | 9.6626
-2.5 | 0.11039 | 0.0055885 | -0.092749 | 19.7535
-2 | 0.16802 | 0.0055784 | -0.092952 | 30.1201
-1.5 | 0.22581 | 0.0055401 | -0.093145 | 40.7601
-1 | 0.28354 | 0.0055214 | -0.093382 | 51.3533
-0.5 | 0.3412 | 0.0055509 | -0.093647 | 61.4664
0 | 0.3982 | 0.0056316 | -0.09378 | 70.7083
0.5 | 0.45456 | 0.0057512 | -0.093782 | 79.0375
1 | 0.51174 | 0.0059094 | -0.093867 | 86.5972
1.5 | 0.56871 | 0.0060914 | -0.093922 | 93.3626
2 | 0.62591 | 0.0062952 | -0.094028 | 99.4265
2.5 | 0.68299 | 0.0065273 | -0.094219 | 104.6358
3 | 0.73974 | 0.0068026 | -0.094411 | 108.744
3.5 | 0.79647 | 0.0071732 | -0.094599 | 111.0337
4 | 0.85402 | 0.0072709 | -0.094981 | 117.457
4.5 | 0.90591 | 0.0071413 | -0.094041 | 126.855
5 | 0.96181 | 0.00751 | -0.094089 | 128.0712
5.5 | 1.0172 | 0.0079049 | -0.093893 | 128.6805
6 | 1.0719 | 0.0082975 | -0.093531 | 129.1774
6.5 | 1.1261 | 0.0087024 | -0.09315 | 129.4052
7 | 1.1802 | 0.0091323 | -0.092749 | 129.2372
7.5 | 1.2341 | 0.0095989 | -0.092301 | 128.5669
8 | 1.2873 | 0.010106 | -0.091848 | 127.3864
8.5 | 1.3402 | 0.010654 | -0.091341 | 125.7881
9 | 1.3926 | 0.011247 | -0.090753 | 123.8273
9.5 | 1.4446 | 0.011886 | -0.090082 | 121.5375
10 | 1.4959 | 0.012576 | -0.089326 | 118.9464
10.5 | 1.5464 | 0.013322 | -0.08848 | 116.0759
11 | 1.5959 | 0.01413 | -0.087538 | 112.9458
11.5 | 1.6444 | 0.015007 | -0.086489 | 109.576
12 | 1.6917 | 0.01596 | -0.085318 | 105.9903
12.5 | 1.7376 | 0.016998 | -0.084003 | 102.222
13 | 1.7821 | 0.018126 | -0.082529 | 98.3177
13.5 | 1.825 | 0.019347 | -0.080889 | 94.3263
14 | 1.866 | 0.020669 | -0.079065 | 90.2784
14.5 | 1.9047 | 0.022101 | -0.076956 | 86.1783
15 | 1.9402 | 0.023663 | -0.074391 | 81.9913
15.5 | 1.971 | 0.025384 | -0.071138 | 77.6481
16 | 1.9942 | 0.027322 | -0.066793 | 72.989
16.5 | 2.0045 | 0.029619 | -0.060612 | 67.6759
17 | 2.0033 | 0.032519 | -0.053595 | 61.602
17.5 | 1.9962 | 0.036665 | -0.048702 | 54.4438
18 | 1.9787 | 0.043291 | -0.047621 | 45.7071
18.5 | 1.9438 | 0.054137 | -0.050997 | 35.9045
19 | 1.8882 | 0.071428 | -0.059432 | 26.4353
19.5 | 1.7941 | 0.099823 | -0.07409 | 17.9728
20 | 1.6415 | 0.14304 | -0.099487 | 11.4758

## 102. Re 7M Mach 0.00 (3)
BIGFOIL.COM POLAR EXPORT
BE6030NoNV2
BE6030NoNV2 |  |  |  | Cl Max: | 1.125 | at alpha= | 8 | deg
JavaFoil+Calcfoil stall+Eppler ext transition |  |  |  | L/D Max: | 85.515 | at alpha= | 7 | deg
Re: | 7000000 |  |  | Cd Min: | 0.01028 | at alpha= | -5.5 | deg
Mach: | 0 |  |  | Cl=0 at alpha= | -3.4912 | deg
|  |  |  | @ Cl=0.1, Cd= | 0.010528
|  |  |  | @ Cl=0.4, Cd= | 0.01059
|  |  |  | @ Cl=0.6, Cd= | 0.010999
alpha (deg) | Cl | Cd | Cm | Cl/Cd
-13 | -0.392 | 0.08602 | -0.049 | -4.561
-12.5 | -0.401 | 0.08059 | -0.05 | -4.979
-12 | -0.408 | 0.07546 | -0.051 | -5.41
-11.5 | -0.412 | 0.07171 | -0.051 | -5.75
-11 | -0.416 | 0.06463 | -0.054 | -6.441
-10.5 | -0.417 | 0.05842 | -0.057 | -7.141
-10 | -0.418 | 0.04952 | -0.062 | -8.437
-9.5 | -0.413 | 0.0431 | -0.065 | -9.579
-9 | -0.396 | 0.04345 | -0.063 | -9.116
-8.5 | -0.385 | 0.03633 | -0.067 | -10.583
-8 | -0.421 | 0.01102 | -0.086 | -38.255
-7.5 | -0.389 | 0.01083 | -0.086 | -35.957
-7 | -0.353 | 0.01075 | -0.086 | -32.795
-6.5 | -0.311 | 0.01056 | -0.086 | -29.507
-6 | -0.266 | 0.01037 | -0.086 | -25.687
-5.5 | -0.218 | 0.01028 | -0.086 | -21.193
-5 | -0.167 | 0.01074 | -0.086 | -15.512
-4.5 | -0.113 | 0.01087 | -0.086 | -10.39
-4 | -0.058 | 0.01087 | -0.086 | -5.314
-3.5 | -0.001 | 0.0108 | -0.086 | -0.13
-3 | 0.056 | 0.01052 | -0.085 | 5.3
-2.5 | 0.113 | 0.01053 | -0.085 | 10.767
-2 | 0.171 | 0.0105 | -0.085 | 16.323
-1.5 | 0.229 | 0.01052 | -0.085 | 21.754
-1 | 0.286 | 0.01044 | -0.085 | 27.44
-0.5 | 0.344 | 0.01053 | -0.085 | 32.651
0 | 0.4 | 0.01059 | -0.085 | 37.76
0.5 | 0.457 | 0.01066 | -0.085 | 42.911
1 | 0.514 | 0.01077 | -0.085 | 47.75
1.5 | 0.572 | 0.01093 | -0.085 | 52.289
2 | 0.629 | 0.01107 | -0.085 | 56.764
2.5 | 0.686 | 0.01122 | -0.085 | 61.116
3 | 0.742 | 0.01132 | -0.085 | 65.533
3.5 | 0.797 | 0.01146 | -0.085 | 69.543
4 | 0.85 | 0.01111 | -0.085 | 76.492
4.5 | 0.9 | 0.01139 | -0.085 | 79.052
5 | 0.948 | 0.01165 | -0.085 | 81.389
5.5 | 0.993 | 0.01194 | -0.085 | 83.174
6 | 1.035 | 0.01223 | -0.084 | 84.574
6.5 | 1.071 | 0.01254 | -0.084 | 85.464
7 | 1.1 | 0.01286 | -0.084 | 85.515
7.5 | 1.117 | 0.0132 | -0.084 | 84.627
8 | 1.125 | 0.01359 | -0.084 | 82.806
8.5 | 1.124 | 0.01403 | -0.084 | 80.121
9 | 1.114 | 0.01442 | -0.084 | 77.247
9.5 | 1.095 | 0.0153 | -0.084 | 71.55
10 | 1.068 | 0.01594 | -0.084 | 67.008
10.5 | 1.034 | 0.01692 | -0.084 | 61.135
11 | 0.93 | 0.02797 | -0.077 | 33.241
11.5 | 0.921 | 0.02351 | -0.081 | 39.168
12 | 0.836 | 0.03251 | -0.076 | 25.732
12.5 | 0.728 | 0.06484 | -0.063 | 11.221
13 | 0.674 | 0.07731 | -0.058 | 8.716

## 103. Re 7M Mach 0.10 (1)
BIGFOIL.COM POLAR EXPORT
BE6030NoNV2
BE6030NoNV2 |  |  |  | Cl Max: | 1.8724 | at alpha= | 15 | deg
XFOIL ncrit=9 |  |  |  | L/D Max: | 130.973 | at alpha= | 5.5 | deg
Re: | 7000000 |  |  | Cd Min: | 0.00548 | at alpha= | -4 | deg
Mach: | 0.1 |  |  | Cl=0 at alpha= | -3.469 | deg
|  |  |  | @ Cl=0.1, Cd= | 0.0055964
|  |  |  | @ Cl=0.4, Cd= | 0.0056482
|  |  |  | @ Cl=0.6, Cd= | 0.0063054
alpha (deg) | Cl | Cd | Cm | Cl/Cd
-11 | -0.8717 | 0.02333 | -0.0798 | -37.3639
-10.5 | -0.8173 | 0.02016 | -0.0827 | -40.5407
-10 | -0.7606 | 0.01398 | -0.088 | -54.4063
-9.5 | -0.7021 | 0.01131 | -0.09 | -62.0778
-9 | -0.6433 | 0.00984 | -0.0909 | -65.376
-8.5 | -0.5845 | 0.00879 | -0.0916 | -66.496
-8 | -0.5259 | 0.00802 | -0.092 | -65.5736
-7.5 | -0.4675 | 0.00746 | -0.0923 | -62.6676
-7 | -0.4094 | 0.00709 | -0.0924 | -57.7433
-6.5 | -0.3518 | 0.00689 | -0.0924 | -51.0595
-6 | -0.2942 | 0.00666 | -0.0925 | -44.1742
-5 | -0.1738 | 0.00572 | -0.0936 | -30.3846
-4.5 | -0.1179 | 0.00556 | -0.0931 | -21.205
-4 | -0.0607 | 0.00548 | -0.093 | -11.0766
-3.5 | -0.0036 | 0.00561 | -0.0929 | -0.64171
-3 | 0.0544 | 0.00562 | -0.0932 | 9.6797
-2.5 | 0.1124 | 0.00559 | -0.0934 | 20.1073
-2 | 0.1702 | 0.00562 | -0.0936 | 30.2847
-1.5 | 0.228 | 0.00563 | -0.0937 | 40.4973
-1 | 0.286 | 0.00558 | -0.0939 | 51.2545
-0.5 | 0.3438 | 0.00557 | -0.0941 | 61.7235
0 | 0.4013 | 0.00565 | -0.0942 | 71.0265
0.5 | 0.4587 | 0.00576 | -0.0942 | 79.6354
1 | 0.5159 | 0.00593 | -0.0943 | 86.9983
1.5 | 0.5727 | 0.0062 | -0.0943 | 92.371
2 | 0.6297 | 0.00642 | -0.0943 | 98.0841
2.5 | 0.6868 | 0.00659 | -0.0944 | 104.2185
3 | 0.7436 | 0.00682 | -0.0944 | 109.0323
3.5 | 0.8003 | 0.00718 | -0.0945 | 111.4624
4 | 0.857 | 0.00747 | -0.0947 | 114.7256
4.5 | 0.9112 | 0.00709 | -0.0943 | 128.519
5 | 0.9672 | 0.00742 | -0.094 | 130.3504
5.5 | 1.0229 | 0.00781 | -0.0938 | 130.9731
6 | 1.0782 | 0.00827 | -0.0934 | 130.3748
6.5 | 1.1333 | 0.00871 | -0.0931 | 130.1148
7 | 1.188 | 0.00923 | -0.0926 | 128.7107
7.5 | 1.2426 | 0.00967 | -0.0922 | 128.5005
8 | 1.2965 | 0.01024 | -0.0916 | 126.6113
8.5 | 1.3499 | 0.0109 | -0.091 | 123.844
9 | 1.4022 | 0.01173 | -0.0901 | 119.5396
9.5 | 1.455 | 0.01229 | -0.0895 | 118.3889
10 | 1.5071 | 0.0129 | -0.0887 | 116.8295
10.5 | 1.5582 | 0.01367 | -0.0877 | 113.9868
11 | 1.6079 | 0.01459 | -0.0866 | 110.2056
11.5 | 1.6558 | 0.01573 | -0.0852 | 105.2638
12 | 1.7016 | 0.01709 | -0.0835 | 99.567
12.5 | 1.7452 | 0.01862 | -0.0814 | 93.7272
13 | 1.7851 | 0.02048 | -0.079 | 87.1631
13.5 | 1.821 | 0.02258 | -0.076 | 80.6466
14 | 1.8501 | 0.02515 | -0.0723 | 73.5626
14.5 | 1.8702 | 0.02817 | -0.0676 | 66.3898
15 | 1.8724 | 0.03172 | -0.0606 | 59.029
15.5 | 1.8502 | 0.03591 | -0.0515 | 51.5233
16 | 1.8225 | 0.04291 | -0.0479 | 42.4726
16.5 | 1.7856 | 0.05501 | -0.0526 | 32.4596
17 | 1.7317 | 0.07359 | -0.0639 | 23.5317
17.5 | 1.653 | 0.09689 | -0.0764 | 17.0606
18 | 1.5656 | 0.12203 | -0.089 | 12.8296
18.5 | 1.4634 | 0.15264 | -0.106 | 9.5873
19 | 1.3701 | 0.18556 | -0.1265 | 7.3836
19.5 | 1.2734 | 0.22929 | -0.1555 | 5.5537

## 104. Re 7M Mach 0.10 (2)
BIGFOIL.COM POLAR EXPORT
BE6030NoNV2
BE6030NoNV2 |  |  |  | Cl Max: | 1.122 | at alpha= | 8 | deg
JavaFoil+Calcfoil stall+Eppler ext transition |  |  |  | L/D Max: | 85.437 | at alpha= | 6.5 | deg
Re: | 7000000 |  |  | Cd Min: | 0.01029 | at alpha= | -5.5 | deg
Mach: | 0.1 |  |  | Cl=0 at alpha= | -3.4912 | deg
|  |  |  | @ Cl=0.1, Cd= | 0.010505
|  |  |  | @ Cl=0.4, Cd= | 0.010588
|  |  |  | @ Cl=0.6, Cd= | 0.010993
alpha (deg) | Cl | Cd | Cm | Cl/Cd
-13 | -0.365 | 0.08741 | -0.048 | -4.181
-12.5 | -0.377 | 0.08201 | -0.049 | -4.597
-12 | -0.387 | 0.0765 | -0.05 | -5.058
-11.5 | -0.395 | 0.0708 | -0.052 | -5.58
-11 | -0.4 | 0.06584 | -0.054 | -6.079
-10.5 | -0.404 | 0.05968 | -0.056 | -6.762
-10 | -0.405 | 0.05199 | -0.06 | -7.797
-9.5 | -0.402 | 0.04555 | -0.063 | -8.834
-9 | -0.39 | 0.04433 | -0.063 | -8.788
-8.5 | -0.389 | 0.03026 | -0.071 | -12.866
-8 | -0.419 | 0.01105 | -0.086 | -37.876
-7.5 | -0.388 | 0.01085 | -0.086 | -35.748
-7 | -0.352 | 0.01078 | -0.086 | -32.66
-6.5 | -0.312 | 0.01057 | -0.086 | -29.468
-6 | -0.267 | 0.01043 | -0.086 | -25.587
-5.5 | -0.218 | 0.01029 | -0.086 | -21.23
-5 | -0.167 | 0.01071 | -0.086 | -15.611
-4.5 | -0.113 | 0.01088 | -0.086 | -10.426
-4 | -0.058 | 0.01088 | -0.086 | -5.336
-3.5 | -0.001 | 0.01077 | -0.086 | -0.131
-3 | 0.056 | 0.01052 | -0.086 | 5.326
-2.5 | 0.114 | 0.0105 | -0.086 | 10.851
-2 | 0.172 | 0.0105 | -0.086 | 16.405
-1.5 | 0.23 | 0.01052 | -0.086 | 21.863
-1 | 0.288 | 0.01044 | -0.086 | 27.578
-0.5 | 0.346 | 0.01053 | -0.086 | 32.813
0 | 0.402 | 0.01059 | -0.086 | 37.954
0.5 | 0.46 | 0.01066 | -0.086 | 43.117
1 | 0.517 | 0.01078 | -0.086 | 47.968
1.5 | 0.574 | 0.01093 | -0.085 | 52.547
2 | 0.632 | 0.01107 | -0.085 | 57.039
2.5 | 0.689 | 0.01122 | -0.085 | 61.4
3 | 0.746 | 0.01132 | -0.085 | 65.834
3.5 | 0.801 | 0.01147 | -0.085 | 69.843
4 | 0.854 | 0.01113 | -0.085 | 76.715
4.5 | 0.905 | 0.01141 | -0.085 | 79.294
5 | 0.953 | 0.01167 | -0.085 | 81.61
5.5 | 0.997 | 0.01197 | -0.085 | 83.32
6 | 1.038 | 0.01226 | -0.085 | 84.645
6.5 | 1.074 | 0.01257 | -0.085 | 85.437
7 | 1.101 | 0.01292 | -0.085 | 85.246
7.5 | 1.117 | 0.01325 | -0.085 | 84.268
8 | 1.122 | 0.01365 | -0.085 | 82.202
8.5 | 1.118 | 0.01407 | -0.085 | 79.429
9 | 1.103 | 0.01451 | -0.084 | 76.026
9.5 | 1.079 | 0.01546 | -0.084 | 69.832
10 | 1.047 | 0.01618 | -0.084 | 64.718
10.5 | 0.991 | 0.02097 | -0.083 | 47.279
11 | 0.877 | 0.0336 | -0.075 | 26.092
11.5 | 0.841 | 0.03201 | -0.076 | 26.276
12 | 0.761 | 0.04543 | -0.071 | 16.76
12.5 | 0.674 | 0.07201 | -0.059 | 9.365
13 | 0.621 | 0.0824 | -0.055 | 7.541

## 105. Re 7M Mach 0.25 (1)
BIGFOIL.COM POLAR EXPORT
BE6030NoNV2
BE6030NoNV2 |  |  |  | Cl Max: | 1.632 | at alpha= | 11.5 | deg
XFOIL ncrit=9 |  |  |  | L/D Max: | 394.886 | at alpha= | -0.5 | deg
Re: | 7000000 |  |  | Cd Min: | 0.00088 | at alpha= | -0.5 | deg
Mach: | 0.25 |  |  | Cl=0 at alpha= | -3.4434 | deg
|  |  |  | @ Cl=0.1, Cd= | 0.00092807
|  |  |  | @ Cl=0.4, Cd= | 0.0047215
|  |  |  | @ Cl=0.6, Cd= | 0.0062765
alpha (deg) | Cl | Cd | Cm | Cl/Cd
-20 | -0.847 | 0.27092 | 0.0854 | -3.1264
-19.5 | -0.8273 | 0.26295 | 0.081 | -3.1462
-19 | -0.8086 | 0.25571 | 0.0766 | -3.1622
-18.5 | -0.7901 | 0.2485 | 0.0723 | -3.1795
-18 | -0.7719 | 0.2412 | 0.0681 | -3.2002
-17.5 | -0.754 | 0.2339 | 0.064 | -3.2236
-17 | -0.7363 | 0.22654 | 0.06 | -3.2502
-16.5 | -0.7188 | 0.21903 | 0.056 | -3.2817
-16 | -0.7018 | 0.21139 | 0.0522 | -3.3199
-15.5 | -0.6887 | 0.20198 | 0.0481 | -3.4097
-15 | -0.6763 | 0.19227 | 0.0442 | -3.5174
-14.5 | -0.6597 | 0.1857 | 0.0408 | -3.5525
-14 | -0.6434 | 0.17919 | 0.0377 | -3.5906
-13.5 | -0.6281 | 0.17247 | 0.0346 | -3.6418
-13 | -0.6143 | 0.16484 | 0.0315 | -3.7266
-12.5 | -0.6023 | 0.15681 | 0.0284 | -3.841
-12 | -0.5916 | 0.14861 | 0.0253 | -3.9809
-11 | -0.461 | 0.11092 | -0.0006 | -4.1561
-10.5 | -0.4565 | 0.10326 | -0.0027 | -4.4209
-10 | -0.5901 | 0.06639 | -0.0164 | -8.8884
-9.5 | -0.6295 | 0.05296 | -0.0226 | -11.8863
-9 | -0.6679 | 0.01111 | -0.0786 | -60.117
-8.5 | -0.6129 | 0.00374 | -0.0912 | -163.877
-8 | -0.5517 | 0.00266 | -0.0929 | -207.406
-7.5 | -0.4897 | 0.002 | -0.0938 | -244.85
-7 | -0.4279 | 0.00161 | -0.0942 | -265.7764
-6.5 | -0.3667 | 0.00136 | -0.0943 | -269.6324
-6 | -0.3063 | 0.00123 | -0.0941 | -249.0244
-5.5 | -0.2403 | 0.00116 | -0.0952 | -207.1552
-5 | -0.1832 | 0.00102 | -0.0945 | -179.6078
-4.5 | -0.1243 | 0.00096 | -0.0941 | -129.4792
-4 | -0.0655 | 0.00094 | -0.0938 | -69.6809
-3.5 | -0.0067 | 0.00096 | -0.0936 | -6.9792
-3 | 0.0525 | 0.00096 | -0.0937 | 54.6875
-2.5 | 0.112 | 0.00092 | -0.0939 | 121.7391
-2 | 0.1709 | 0.00092 | -0.0939 | 185.7609
-1.5 | 0.2298 | 0.00091 | -0.094 | 252.5275
-1 | 0.2887 | 0.00089 | -0.0941 | 324.382
-0.5 | 0.3475 | 0.00088 | -0.0942 | 394.8864
0 | 0.4131 | 0.00568 | -0.0967 | 72.7289
0.5 | 0.4723 | 0.0058 | -0.0967 | 81.431
1 | 0.5314 | 0.00597 | -0.0967 | 89.0117
1.5 | 0.5902 | 0.00624 | -0.0967 | 94.5833
2 | 0.6492 | 0.00646 | -0.0967 | 100.4954
2.5 | 0.7082 | 0.00666 | -0.0966 | 106.3363
3 | 0.7672 | 0.0069 | -0.0966 | 111.1884
3.5 | 0.8259 | 0.00734 | -0.0965 | 112.5204
4 | 0.885 | 0.00764 | -0.0965 | 115.8377
4.5 | 0.9417 | 0.00725 | -0.096 | 129.8897
5 | 1.0005 | 0.00756 | -0.0955 | 132.3413
5.5 | 1.0587 | 0.00808 | -0.0949 | 131.0272
6 | 1.117 | 0.00856 | -0.0943 | 130.4907
6.5 | 1.1751 | 0.00909 | -0.0935 | 129.2739
7 | 1.2333 | 0.00961 | -0.0927 | 128.3351
7.5 | 1.291 | 0.01024 | -0.0916 | 126.0742
8 | 1.348 | 0.01107 | -0.0904 | 121.7706
8.5 | 1.4044 | 0.01198 | -0.0889 | 117.2287
9 | 1.4605 | 0.01289 | -0.0874 | 113.3049
9.5 | 1.5142 | 0.01428 | -0.0853 | 106.0364
10 | 1.563 | 0.01645 | -0.0825 | 95.0152
10.5 | 1.6058 | 0.01933 | -0.0789 | 83.0729
11 | 1.6317 | 0.02419 | -0.0735 | 67.4535
11.5 | 1.632 | 0.03108 | -0.0662 | 52.5097
12 | 1.6014 | 0.03819 | -0.0566 | 41.9324
12.5 | 1.5577 | 0.04598 | -0.0511 | 33.8778
13 | 1.5203 | 0.06029 | -0.0606 | 25.2165
13.5 | 1.4851 | 0.0785 | -0.0741 | 18.9185
14 | 1.4434 | 0.09644 | -0.0837 | 14.9668
14.5 | 1.4003 | 0.1136 | -0.0914 | 12.3266
15 | 1.354 | 0.13144 | -0.0997 | 10.3013
15.5 | 1.3119 | 0.14938 | -0.1089 | 8.7823
16 | 1.2708 | 0.16901 | -0.12 | 7.5191
16.5 | 1.2337 | 0.19036 | -0.133 | 6.4809

## 106. Re 7M Mach 0.25 (2)
BIGFOIL.COM POLAR EXPORT
BE6030NoNV2
BE6030NoNV2 |  |  |  | Cl Max: | 1.106 | at alpha= | 7.5 | deg
JavaFoil+Calcfoil stall+Eppler ext transition |  |  |  | L/D Max: | 84.8 | at alpha= | 6.5 | deg
Re: | 7000000 |  |  | Cd Min: | 0.01037 | at alpha= | -5.5 | deg
Mach: | 0.25 |  |  | Cl=0 at alpha= | -3.4915 | deg
|  |  |  | @ Cl=0.1, Cd= | 0.010509
|  |  |  | @ Cl=0.4, Cd= | 0.09102
|  |  |  | @ Cl=0.6, Cd= | 0.09102
alpha (deg) | Cl | Cd | Cm | Cl/Cd
-12.5 | -0.139 | 0.08453 | -0.049 | -1.646
-12 | -0.188 | 0.08069 | -0.049 | -2.324
-11.5 | -0.226 | 0.07749 | -0.048 | -2.92
-11 | -0.26 | 0.07151 | -0.05 | -3.635
-10.5 | -0.288 | 0.06672 | -0.052 | -4.312
-10 | -0.31 | 0.06077 | -0.054 | -5.102
-9.5 | -0.327 | 0.05418 | -0.058 | -6.034
-9 | -0.333 | 0.05237 | -0.058 | -6.356
-8.5 | -0.34 | 0.04141 | -0.066 | -8.22
-8 | -0.344 | 0.02966 | -0.073 | -11.59
-7.5 | -0.373 | 0.01098 | -0.089 | -33.966
-7 | -0.345 | 0.01089 | -0.089 | -31.687
-6.5 | -0.31 | 0.0107 | -0.089 | -28.938
-6 | -0.268 | 0.0105 | -0.089 | -25.538
-5.5 | -0.221 | 0.01037 | -0.088 | -21.329
-5 | -0.17 | 0.01081 | -0.088 | -15.74
-4.5 | -0.116 | 0.01091 | -0.088 | -10.622
-4 | -0.059 | 0.0109 | -0.088 | -5.456
-3.5 | -0.001 | 0.01078 | -0.088 | -0.134
-3 | 0.058 | 0.01053 | -0.088 | 5.464
-2.5 | 0.117 | 0.0105 | -0.088 | 11.145
-2 | 0.177 | 0.01049 | -0.088 | 16.865
-1.5 | 0.236 | 0.01052 | -0.088 | 22.46
-1 | 0.296 | 0.01045 | -0.088 | 28.303
-0.5 | 0.355 | 0.01054 | -0.088 | 33.696
0 | 0.413 | 0.0106 | -0.088 | 38.976
0.5 | 0.472 | 0.01066 | -0.088 | 44.263
1 | 0.531 | 0.01079 | -0.088 | 49.233
1.5 | 0.59 | 0.01095 | -0.088 | 53.86
2 | 0.649 | 0.01111 | -0.088 | 58.43
2.5 | 0.708 | 0.01126 | -0.088 | 62.876
3 | 0.766 | 0.01137 | -0.088 | 67.376
3.5 | 0.822 | 0.01152 | -0.088 | 71.368
4 | 0.876 | 0.01122 | -0.088 | 78.102
4.5 | 0.927 | 0.01152 | -0.087 | 80.505
5 | 0.975 | 0.0118 | -0.087 | 82.587
5.5 | 1.018 | 0.01213 | -0.087 | 83.93
6 | 1.056 | 0.01248 | -0.087 | 84.631
6.5 | 1.087 | 0.01282 | -0.087 | 84.8
7 | 1.105 | 0.0132 | -0.087 | 83.78
7.5 | 1.106 | 0.01364 | -0.087 | 81.09
8 | 1.091 | 0.01404 | -0.087 | 77.671
8.5 | 1.058 | 0.01458 | -0.087 | 72.578
9 | 1.009 | 0.01545 | -0.087 | 65.295
9.5 | 0.943 | 0.01613 | -0.087 | 58.436
10 | 0.842 | 0.0216 | -0.085 | 38.988
10.5 | 0.641 | 0.0609 | -0.061 | 10.518
11 | 0.542 | 0.07303 | -0.053 | 7.424
11.5 | 0.447 | 0.0806 | -0.049 | 5.545
12 | 0.35 | 0.08432 | -0.05 | 4.146
12.5 | 0.237 | 0.09102 | -0.048 | 2.608

## 107. Re 7M Mach 0.50 (1)
BIGFOIL.COM POLAR EXPORT
BE6030NoNV2
BE6030NoNV2 |  |  |  | Cl Max: | 1.3774 | at alpha= | 20 | deg
XFOIL ncrit=9 |  |  |  | L/D Max: | 137.774 | at alpha= | 4.5 | deg
Re: | 7000000 |  |  | Cd Min: | 0.00583 | at alpha= | 0 | deg
Mach: | 0.5 |  |  | Cl=0 at alpha= | -99 | deg
|  |  |  | @ Cl=0.1, Cd= | 0.00583
|  |  |  | @ Cl=0.4, Cd= | 0.00583
|  |  |  | @ Cl=0.6, Cd= | 0.0061187
alpha (deg) | Cl | Cd | Cm | Cl/Cd
0 | 0.4651 | 0.00583 | -0.1075 | 79.777
0.5 | 0.5328 | 0.00597 | -0.1074 | 89.2462
1 | 0.6006 | 0.00612 | -0.1072 | 98.1373
1.5 | 0.6682 | 0.00641 | -0.1069 | 104.2434
2 | 0.7362 | 0.00669 | -0.1066 | 110.0448
2.5 | 0.8048 | 0.00696 | -0.1061 | 115.6322
3 | 0.8732 | 0.00742 | -0.1054 | 117.6819
3.5 | 0.9423 | 0.00796 | -0.1046 | 118.3794
4 | 1.0134 | 0.00823 | -0.1036 | 123.1349
4.5 | 1.0829 | 0.00786 | -0.1021 | 137.7735
5 | 1.1544 | 0.00853 | -0.1001 | 135.3341
5.5 | 1.2276 | 0.00926 | -0.0974 | 132.5702
6 | 1.2987 | 0.01101 | -0.0932 | 117.9564
6.5 | 1.3455 | 0.01678 | -0.0858 | 80.1847
7 | 1.352 | 0.02669 | -0.0769 | 50.6557
7.5 | 1.3326 | 0.03663 | -0.0693 | 36.38
8 | 1.2906 | 0.04484 | -0.0626 | 28.7823
8.5 | 1.2556 | 0.05827 | -0.0729 | 21.548
9 | 1.23 | 0.07591 | -0.088 | 16.2034
9.5 | 1.2016 | 0.09118 | -0.0954 | 13.1783
10 | 1.1763 | 0.10529 | -0.102 | 11.172
10.5 | 1.1556 | 0.11895 | -0.1085 | 9.715
11 | 1.1397 | 0.13235 | -0.1151 | 8.6113
11.5 | 1.129 | 0.14548 | -0.1216 | 7.7605
12 | 1.1235 | 0.15872 | -0.1285 | 7.0785
12.5 | 1.1178 | 0.17318 | -0.1362 | 6.4546
13 | 1.1207 | 0.18645 | -0.1433 | 6.0107
13.5 | 1.128 | 0.1993 | -0.1501 | 5.6598
14 | 1.1384 | 0.21181 | -0.1568 | 5.3746
14.5 | 1.1528 | 0.22354 | -0.1631 | 5.157
15 | 1.1689 | 0.2352 | -0.1695 | 4.9698
15.5 | 1.187 | 0.24636 | -0.1756 | 4.8182
16 | 1.2061 | 0.25741 | -0.1817 | 4.6855
16.5 | 1.2263 | 0.26797 | -0.1877 | 4.5763
17 | 1.2469 | 0.278 | -0.1936 | 4.4853
17.5 | 1.2679 | 0.28724 | -0.1993 | 4.4141
18 | 1.2889 | 0.29844 | -0.2057 | 4.3188
18.5 | 1.3105 | 0.30935 | -0.2121 | 4.2363
19 | 1.3324 | 0.32031 | -0.2185 | 4.1597
19.5 | 1.3554 | 0.33173 | -0.225 | 4.0859
20 | 1.3774 | 0.34181 | -0.2312 | 4.0297

## 108. Re 7M Mach 0.50 (2)
BIGFOIL.COM POLAR EXPORT
BE6030NoNV2
BE6030NoNV2 |  |  |  | Cl Max: | 1.249 | at alpha= | 20 | deg
JavaFoil+Calcfoil stall+Eppler ext transition |  |  |  | L/D Max: | 84.252 | at alpha= | 4.5 | deg
Re: | 7000000 |  |  | Cd Min: | 0.01048 | at alpha= | -2 | deg
Mach: | 0.5 |  |  | Cl=0 at alpha= | -3.4848 | deg
|  |  |  | @ Cl=0.1, Cd= | 0.010592
|  |  |  | @ Cl=0.4, Cd= | 0.010543
|  |  |  | @ Cl=0.6, Cd= | 0.01089
alpha (deg) | Cl | Cd | Cm | Cl/Cd
-20 | -0.882 | 0.15814 | -0.058 | -5.578
-19.5 | -0.856 | 0.15202 | -0.058 | -5.631
-19 | -0.83 | 0.14734 | -0.058 | -5.635
-18.5 | -0.805 | 0.1428 | -0.059 | -5.639
-18 | -0.779 | 0.13821 | -0.058 | -5.633
-17.5 | -0.751 | 0.13388 | -0.057 | -5.609
-17 | -0.724 | 0.12944 | -0.056 | -5.593
-16.5 | -0.698 | 0.12452 | -0.056 | -5.603
-16 | -0.672 | 0.12035 | -0.056 | -5.581
-15.5 | -0.645 | 0.11955 | -0.056 | -5.399
-15 | -0.619 | 0.11192 | -0.056 | -5.528
-14.5 | -0.591 | 0.10786 | -0.054 | -5.484
-14 | -0.565 | 0.09883 | -0.054 | -5.717
-13.5 | -0.539 | 0.09227 | -0.055 | -5.839
-13 | -0.511 | 0.10139 | -0.053 | -5.042
-12.5 | -0.484 | 0.09365 | -0.053 | -5.174
-12 | -0.459 | 0.08497 | -0.054 | -5.397
-11.5 | -0.433 | 0.07756 | -0.055 | -5.576
-11 | -0.407 | 0.07133 | -0.057 | -5.703
-10.5 | -0.377 | 0.07696 | -0.051 | -4.901
-10 | -0.352 | 0.0686 | -0.055 | -5.129
-9.5 | -0.326 | 0.06168 | -0.058 | -5.29
-9 | -0.302 | 0.05498 | -0.063 | -5.484
-8.5 | -0.27 | 0.06151 | -0.05 | -4.384
-8 | -0.244 | 0.05525 | -0.055 | -4.42
-7.5 | -0.22 | 0.04703 | -0.064 | -4.683
-7 | -0.191 | 0.04898 | -0.057 | -3.891
-6.5 | -0.163 | 0.04652 | -0.056 | -3.51
-6 | -0.141 | 0.03439 | -0.073 | -4.112
-5.5 | -0.134 | 0.01063 | -0.099 | -12.643
-5 | -0.167 | 0.01104 | -0.099 | -15.095
-4.5 | -0.123 | 0.01115 | -0.099 | -10.99
-4 | -0.065 | 0.01104 | -0.099 | -5.865
-3.5 | -0.002 | 0.01091 | -0.099 | -0.146
-3 | 0.064 | 0.01071 | -0.099 | 5.975
-2.5 | 0.131 | 0.01049 | -0.099 | 12.442
-2 | 0.198 | 0.01048 | -0.099 | 18.878
-1.5 | 0.264 | 0.01053 | -0.099 | 25.095
-1 | 0.331 | 0.01065 | -0.098 | 31.054
-0.5 | 0.397 | 0.01054 | -0.098 | 37.669
0 | 0.461 | 0.01061 | -0.098 | 43.464
0.5 | 0.527 | 0.0107 | -0.098 | 49.251
1 | 0.593 | 0.01087 | -0.098 | 54.504
1.5 | 0.659 | 0.01106 | -0.098 | 59.566
2 | 0.724 | 0.01124 | -0.098 | 64.423
2.5 | 0.79 | 0.01141 | -0.098 | 69.206
3 | 0.854 | 0.01157 | -0.098 | 73.795
3.5 | 0.916 | 0.01183 | -0.098 | 77.404
4 | 0.971 | 0.01264 | -0.098 | 76.783
4.5 | 1.018 | 0.01208 | -0.098 | 84.252
5 | 1.052 | 0.01269 | -0.098 | 82.881
5.5 | 1.06 | 0.01319 | -0.098 | 80.359
6 | 1.006 | 0.01359 | -0.098 | 74.03
6.5 | 0.661 | 0.01429 | -0.097 | 46.258
7 | 0.693 | 0.01561 | -0.097 | 44.418
7.5 | 0.726 | 0.01539 | -0.097 | 47.179
8 | 0.683 | 0.0315 | -0.085 | 21.688
8.5 | 0.636 | 0.06678 | -0.045 | 9.521
9 | 0.823 | 0.01716 | -0.097 | 47.937
9.5 | 0.744 | 0.04495 | -0.079 | 16.555
10 | 0.715 | 0.07649 | -0.048 | 9.345
10.5 | 0.875 | 0.02716 | -0.092 | 32.2
11 | 0.807 | 0.06037 | -0.073 | 13.364
11.5 | 0.797 | 0.08386 | -0.055 | 9.51
12 | 0.821 | 0.09361 | -0.053 | 8.77
12.5 | 0.847 | 0.0899 | -0.053 | 9.417
13 | 0.872 | 0.09753 | -0.053 | 8.942
13.5 | 0.902 | 0.10179 | -0.057 | 8.865
14 | 0.929 | 0.10886 | -0.058 | 8.532
14.5 | 0.948 | 0.10895 | -0.053 | 8.7
15 | 0.98 | 0.11234 | -0.058 | 8.722
15.5 | 1.012 | 0.11504 | -0.062 | 8.796
16 | 1.034 | 0.1253 | -0.06 | 8.256
16.5 | 1.051 | 0.12537 | -0.056 | 8.383
17 | 1.084 | 0.12816 | -0.06 | 8.458
17.5 | 1.118 | 0.12972 | -0.064 | 8.617
18 | 1.142 | 0.13737 | -0.063 | 8.312
18.5 | 1.154 | 0.14276 | -0.058 | 8.08
19 | 1.186 | 0.14294 | -0.062 | 8.299
19.5 | 1.22 | 0.1434 | -0.065 | 8.506
20 | 1.249 | 0.14655 | -0.066 | 8.522

## 109. Re 8M Mach 0.00 (1)
BIGFOIL.COM POLAR EXPORT
BE6030NoNV2
BE6030NoNV2 |  |  |  | Cl Max: | 1.9014 | at alpha= | 15.5 | deg
XFOIL ncrit=9 |  |  |  | L/D Max: | 133.517 | at alpha= | 5.5 | deg
Re: | 8000000 |  |  | Cd Min: | 0.00553 | at alpha= | -1 | deg
Mach: | 0 |  |  | Cl=0 at alpha= | -3.4706 | deg
|  |  |  | @ Cl=0.1, Cd= | 0.0055905
|  |  |  | @ Cl=0.4, Cd= | 0.0056111
|  |  |  | @ Cl=0.6, Cd= | 0.0062665
alpha (deg) | Cl | Cd | Cm | Cl/Cd
-13.5 | -1.1224 | 0.0271 | -0.0762 | -41.417
-13 | -1.0728 | 0.02424 | -0.0788 | -44.2574
-12.5 | -1.0213 | 0.0225 | -0.0802 | -45.3911
-12 | -0.9692 | 0.02044 | -0.0819 | -47.4168
-11.5 | -0.916 | 0.01871 | -0.0832 | -48.9578
-11 | -0.862 | 0.01715 | -0.0843 | -50.2624
-10.5 | -0.8072 | 0.01565 | -0.0854 | -51.5783
-10 | -0.7511 | 0.0131 | -0.0873 | -57.3359
-9.5 | -0.6933 | 0.01061 | -0.0892 | -65.344
-9 | -0.6354 | 0.00926 | -0.0902 | -68.6177
-8.5 | -0.5774 | 0.00829 | -0.0908 | -69.6502
-8 | -0.5194 | 0.00753 | -0.0914 | -68.9774
-7.5 | -0.4619 | 0.00707 | -0.0917 | -65.3324
-7 | -0.4046 | 0.00677 | -0.0919 | -59.7637
-6.5 | -0.3477 | 0.00659 | -0.0919 | -52.7618
-5.5 | -0.2283 | 0.00593 | -0.0933 | -38.4992
-5 | -0.1743 | 0.00569 | -0.0925 | -30.6327
-4.5 | -0.1174 | 0.00554 | -0.0924 | -21.1913
-4 | -0.0604 | 0.00554 | -0.0924 | -10.9025
-3.5 | -0.0034 | 0.00569 | -0.0925 | -0.59754
-3 | 0.0544 | 0.00563 | -0.0928 | 9.6625
-2.5 | 0.1121 | 0.00558 | -0.093 | 20.0896
-2 | 0.1696 | 0.00559 | -0.0932 | 30.3399
-1.5 | 0.2271 | 0.00558 | -0.0933 | 40.6989
-1 | 0.2847 | 0.00553 | -0.0936 | 51.4828
-0.5 | 0.3422 | 0.00553 | -0.0937 | 61.8807
0 | 0.3994 | 0.00561 | -0.0938 | 71.1943
0.5 | 0.4565 | 0.00571 | -0.0939 | 79.9475
1 | 0.5133 | 0.00587 | -0.0939 | 87.4446
1.5 | 0.5698 | 0.00616 | -0.0939 | 92.5
2 | 0.6265 | 0.00636 | -0.094 | 98.5063
2.5 | 0.6832 | 0.00653 | -0.094 | 104.6248
3 | 0.7396 | 0.00677 | -0.0941 | 109.2467
3.5 | 0.7958 | 0.00714 | -0.0942 | 111.4566
4 | 0.8521 | 0.00742 | -0.0943 | 114.8383
4.5 | 0.9065 | 0.00694 | -0.0941 | 130.6196
5 | 0.9622 | 0.00723 | -0.0939 | 133.0844
5.5 | 1.0174 | 0.00762 | -0.0937 | 133.5171
6 | 1.0722 | 0.00806 | -0.0934 | 133.0273
6.5 | 1.1269 | 0.00847 | -0.0932 | 133.046
7 | 1.1811 | 0.00895 | -0.0928 | 131.9665
7.5 | 1.2352 | 0.00937 | -0.0925 | 131.825
8 | 1.2886 | 0.00991 | -0.092 | 130.0303
8.5 | 1.3415 | 0.01053 | -0.0915 | 127.3979
10 | 1.4976 | 0.01229 | -0.0897 | 121.8552
10.5 | 1.5485 | 0.01292 | -0.089 | 119.8529
11 | 1.5982 | 0.01371 | -0.0881 | 116.5718
11.5 | 1.6458 | 0.01479 | -0.0869 | 111.2779
12 | 1.6919 | 0.01599 | -0.0855 | 105.8099
12.5 | 1.7363 | 0.0173 | -0.0839 | 100.3642
13 | 1.7779 | 0.01886 | -0.082 | 94.2683
13.5 | 1.8168 | 0.02059 | -0.0797 | 88.237
14 | 1.8509 | 0.02267 | -0.0768 | 81.6453
14.5 | 1.8791 | 0.02509 | -0.0733 | 74.8944
15 | 1.898 | 0.028 | -0.0686 | 67.7857
15.5 | 1.9014 | 0.03122 | -0.0619 | 60.9033
16 | 1.8793 | 0.03526 | -0.0528 | 53.2984
16.5 | 1.8523 | 0.04194 | -0.0487 | 44.1655
17 | 1.8178 | 0.0531 | -0.0521 | 34.2335
17.5 | 1.7652 | 0.07098 | -0.0626 | 24.869
18 | 1.694 | 0.09269 | -0.0741 | 18.276
18.5 | 1.5974 | 0.11969 | -0.0877 | 13.3461
19 | 1.5083 | 0.14706 | -0.1024 | 10.2564
19.5 | 1.4081 | 0.18086 | -0.1231 | 7.7856
20 | 1.301 | 0.22603 | -0.1533 | 5.7559

## 110. Re 8M Mach 0.00 (2)
BIGFOIL.COM POLAR EXPORT
BE6030NoNV2
BE6030NoNV2 |  |  |  | Cl Max: | 2.0286 | at alpha= | 17 | deg
NF |  |  |  | L/D Max: | 132.479 | at alpha= | 6.5 | deg
Re: | 8000000 |  |  | Cd Min: | 0.0053584 | at alpha= | -4.5 | deg
Mach: | 0 |  |  | Cl=0 at alpha= | -3.4743 | deg
|  |  |  | @ Cl=0.1, Cd= | 0.0055947
|  |  |  | @ Cl=0.4, Cd= | 0.005596
|  |  |  | @ Cl=0.6, Cd= | 0.0061563
alpha (deg) | Cl | Cd | Cm | Cl/Cd
-20 | -0.84206 | 0.25276 | 0.087384 | -3.3314
-19.5 | -0.82565 | 0.24612 | 0.083419 | -3.3546
-19 | -0.80894 | 0.23962 | 0.07949 | -3.3759
-18.5 | -0.79208 | 0.23319 | 0.075506 | -3.3968
-18 | -0.77566 | 0.22656 | 0.071341 | -3.4236
-17.5 | -0.76087 | 0.21932 | 0.066859 | -3.4692
-17 | -0.74892 | 0.21097 | 0.061926 | -3.5498
-16.5 | -0.73891 | 0.20153 | 0.056462 | -3.6665
-16 | -0.72485 | 0.19261 | 0.050405 | -3.7632
-15.5 | -0.72117 | 0.18103 | 0.043445 | -3.9837
-15 | -0.77466 | 0.13362 | 0.0043859 | -5.7973
-14.5 | -1.1964 | 0.026766 | -0.080184 | -44.6996
-14 | -1.1794 | 0.022665 | -0.079731 | -52.0369
-13.5 | -1.1278 | 0.019521 | -0.083406 | -57.7737
-13 | -1.0781 | 0.017212 | -0.085067 | -62.6363
-12.5 | -1.0265 | 0.015402 | -0.086276 | -66.6486
-12 | -0.97286 | 0.013944 | -0.087197 | -69.7712
-11.5 | -0.91797 | 0.01273 | -0.087893 | -72.1102
-11 | -0.86226 | 0.011692 | -0.088443 | -73.7496
-10.5 | -0.80603 | 0.010783 | -0.088897 | -74.7501
-10 | -0.74955 | 0.0099768 | -0.08927 | -75.1294
-9.5 | -0.69302 | 0.0092563 | -0.089565 | -74.8702
-9 | -0.63655 | 0.0086097 | -0.089799 | -73.9348
-8.5 | -0.58015 | 0.0080274 | -0.09001 | -72.2713
-8 | -0.52362 | 0.0075022 | -0.090251 | -69.7954
-7.5 | -0.46632 | 0.0070319 | -0.090532 | -66.3155
-7 | -0.40817 | 0.0066137 | -0.090957 | -61.7167
-6.5 | -0.34924 | 0.0062402 | -0.091556 | -55.9664
-6 | -0.28949 | 0.0059101 | -0.092225 | -48.983
-5.5 | -0.22977 | 0.0056308 | -0.092802 | -40.8059
-5 | -0.17206 | 0.005433 | -0.092876 | -31.6688
-4.5 | -0.11659 | 0.0053584 | -0.092387 | -21.7589
-4 | -0.059636 | 0.0054005 | -0.092376 | -11.0426
-3.5 | -0.0028919 | 0.0055145 | -0.092514 | -0.52442
-3 | 0.053427 | 0.0055889 | -0.092639 | 9.5594
-2.5 | 0.11063 | 0.005596 | -0.092788 | 19.7701
-2 | 0.16824 | 0.005548 | -0.09301 | 30.3241
-1.5 | 0.22613 | 0.0054985 | -0.093209 | 41.1265
-1 | 0.28382 | 0.0054805 | -0.093441 | 51.7875
-0.5 | 0.34148 | 0.005511 | -0.093719 | 61.9623
0 | 0.39846 | 0.0055929 | -0.093853 | 71.2437
0.5 | 0.45489 | 0.0057072 | -0.093844 | 79.7042
1 | 0.51167 | 0.0058612 | -0.0939 | 87.2969
1.5 | 0.56897 | 0.0060463 | -0.093966 | 94.1031
2 | 0.62604 | 0.0062485 | -0.09407 | 100.1896
2.5 | 0.68311 | 0.0064782 | -0.094267 | 105.4472
3 | 0.74009 | 0.0067632 | -0.094478 | 109.4288
3.5 | 0.79668 | 0.0071503 | -0.094514 | 111.4191
4 | 0.85365 | 0.0074174 | -0.094917 | 115.088
4.5 | 0.9078 | 0.0071981 | -0.094377 | 126.1152
5 | 0.96214 | 0.007347 | -0.094119 | 130.9568
5.5 | 1.018 | 0.0077365 | -0.094055 | 131.5899
6 | 1.073 | 0.0081196 | -0.093757 | 132.145
6.5 | 1.1274 | 0.0085099 | -0.093401 | 132.4793
7 | 1.1816 | 0.0089246 | -0.093009 | 132.3954
7.5 | 1.2355 | 0.0093747 | -0.092567 | 131.795
8 | 1.2889 | 0.0098626 | -0.092125 | 130.6841
8.5 | 1.3419 | 0.010389 | -0.091634 | 129.1574
9 | 1.3945 | 0.010957 | -0.091068 | 127.2686
9.5 | 1.4466 | 0.011568 | -0.090423 | 125.0484
10 | 1.4981 | 0.012227 | -0.089696 | 122.5223
10.5 | 1.5488 | 0.012938 | -0.088883 | 119.7108
11 | 1.5986 | 0.013707 | -0.087977 | 116.6323
11.5 | 1.6474 | 0.01454 | -0.08697 | 113.3072
12 | 1.6951 | 0.015444 | -0.085847 | 109.7594
12.5 | 1.7415 | 0.016426 | -0.08459 | 106.0209
13 | 1.7866 | 0.017493 | -0.083181 | 102.1341
13.5 | 1.8302 | 0.018649 | -0.08162 | 98.1428
14 | 1.8721 | 0.019899 | -0.079896 | 94.0796
14.5 | 1.9118 | 0.021252 | -0.077929 | 89.9618
15 | 1.9489 | 0.022723 | -0.075577 | 85.7705
15.5 | 1.9822 | 0.024334 | -0.072644 | 81.4558
16 | 2.0094 | 0.026124 | -0.068833 | 76.9171
16.5 | 2.026 | 0.028188 | -0.063458 | 71.873
17 | 2.0285 | 0.030714 | -0.056338 | 66.0474
17.5 | 2.0245 | 0.03408 | -0.050163 | 59.4043
18 | 2.0128 | 0.039319 | -0.047241 | 51.192
18.5 | 1.9869 | 0.047761 | -0.04829 | 41.6019
19 | 1.9419 | 0.061434 | -0.053998 | 31.6089
19.5 | 1.8753 | 0.082051 | -0.064353 | 22.8555
20 | 1.7597 | 0.11611 | -0.082328 | 15.1548

## 111. Re 8M Mach 0.00 (3)
BIGFOIL.COM POLAR EXPORT
BE6030NoNV2
BE6030NoNV2 |  |  |  | Cl Max: | 1.125 | at alpha= | 8 | deg
JavaFoil+Calcfoil stall+Eppler ext transition |  |  |  | L/D Max: | 86.532 | at alpha= | 7 | deg
Re: | 8000000 |  |  | Cd Min: | 0.01032 | at alpha= | -6 | deg
Mach: | 0 |  |  | Cl=0 at alpha= | -3.4912 | deg
|  |  |  | @ Cl=0.1, Cd= | 0.01048
|  |  |  | @ Cl=0.4, Cd= | 0.01054
|  |  |  | @ Cl=0.6, Cd= | 0.010954
alpha (deg) | Cl | Cd | Cm | Cl/Cd
-13 | -0.393 | 0.08521 | -0.05 | -4.611
-12.5 | -0.402 | 0.07994 | -0.05 | -5.024
-12 | -0.409 | 0.07427 | -0.052 | -5.506
-11.5 | -0.413 | 0.07041 | -0.052 | -5.867
-11 | -0.418 | 0.06277 | -0.056 | -6.656
-10.5 | -0.419 | 0.05657 | -0.059 | -7.404
-10 | -0.419 | 0.04785 | -0.063 | -8.766
-9.5 | -0.415 | 0.0413 | -0.066 | -10.047
-9 | -0.398 | 0.04162 | -0.064 | -9.575
-8.5 | -0.388 | 0.03343 | -0.069 | -11.619
-8 | -0.421 | 0.01092 | -0.086 | -38.577
-7.5 | -0.389 | 0.01075 | -0.086 | -36.234
-7 | -0.353 | 0.01068 | -0.086 | -33.012
-6.5 | -0.311 | 0.0105 | -0.086 | -29.675
-6 | -0.266 | 0.01032 | -0.086 | -25.799
-5.5 | -0.218 | 0.01078 | -0.086 | -20.198
-5 | -0.167 | 0.0109 | -0.086 | -15.28
-4.5 | -0.113 | 0.01087 | -0.086 | -10.396
-4 | -0.058 | 0.01084 | -0.086 | -5.332
-3.5 | -0.001 | 0.01074 | -0.086 | -0.13
-3 | 0.056 | 0.01048 | -0.085 | 5.32
-2.5 | 0.113 | 0.01048 | -0.085 | 10.816
-2 | 0.171 | 0.01046 | -0.085 | 16.386
-1.5 | 0.229 | 0.01052 | -0.085 | 21.762
-1 | 0.286 | 0.01055 | -0.085 | 27.154
-0.5 | 0.344 | 0.01049 | -0.085 | 32.773
0 | 0.4 | 0.01054 | -0.085 | 37.961
0.5 | 0.457 | 0.01061 | -0.085 | 43.095
1 | 0.514 | 0.01074 | -0.085 | 47.884
1.5 | 0.572 | 0.01089 | -0.085 | 52.5
2 | 0.629 | 0.01102 | -0.085 | 57.023
2.5 | 0.686 | 0.01115 | -0.085 | 61.462
3 | 0.742 | 0.01125 | -0.085 | 65.928
3.5 | 0.797 | 0.01139 | -0.085 | 69.976
4 | 0.85 | 0.01202 | -0.085 | 70.699
4.5 | 0.9 | 0.01127 | -0.085 | 79.896
5 | 0.948 | 0.01153 | -0.085 | 82.277
5.5 | 0.993 | 0.01181 | -0.085 | 84.089
6 | 1.035 | 0.0121 | -0.084 | 85.526
6.5 | 1.071 | 0.01239 | -0.084 | 86.452
7 | 1.1 | 0.01271 | -0.084 | 86.532
7.5 | 1.117 | 0.01304 | -0.084 | 85.661
8 | 1.125 | 0.01342 | -0.084 | 83.85
8.5 | 1.124 | 0.01383 | -0.084 | 81.257
9 | 1.114 | 0.01423 | -0.084 | 78.286
9.5 | 1.095 | 0.01507 | -0.084 | 72.622
10 | 1.068 | 0.01569 | -0.084 | 68.069
10.5 | 1.034 | 0.01657 | -0.084 | 62.425
11 | 0.963 | 0.02265 | -0.081 | 42.523
11.5 | 0.93 | 0.02215 | -0.082 | 42.011
12 | 0.858 | 0.02694 | -0.079 | 31.851
12.5 | 0.734 | 0.06042 | -0.065 | 12.155
13 | 0.678 | 0.07392 | -0.06 | 9.171

## 112. Re 8M Mach 0.10 (1)
BIGFOIL.COM POLAR EXPORT
BE6030NoNV2
BE6030NoNV2 |  |  |  | Cl Max: | 1.8661 | at alpha= | 14.5 | deg
XFOIL ncrit=9 |  |  |  | L/D Max: | 133.481 | at alpha= | 5.5 | deg
Re: | 8000000 |  |  | Cd Min: | 0.00553 | at alpha= | -0.5 | deg
Mach: | 0.1 |  |  | Cl=0 at alpha= | -3.4702 | deg
|  |  |  | @ Cl=0.1, Cd= | 0.0056029
|  |  |  | @ Cl=0.4, Cd= | 0.0056078
|  |  |  | @ Cl=0.6, Cd= | 0.0062647
alpha (deg) | Cl | Cd | Cm | Cl/Cd
-12 | -0.9809 | 0.02331 | -0.0809 | -42.0807
-11.5 | -0.9275 | 0.02075 | -0.083 | -44.6988
-11 | -0.8729 | 0.0187 | -0.0845 | -46.6791
-10.5 | -0.8174 | 0.01687 | -0.0858 | -48.4529
-10 | -0.7613 | 0.01585 | -0.0863 | -48.0315
-9.5 | -0.7025 | 0.01169 | -0.0896 | -60.0941
-9 | -0.6434 | 0.00977 | -0.0909 | -65.8547
-8.5 | -0.5843 | 0.0086 | -0.0917 | -67.9419
-8 | -0.5254 | 0.00773 | -0.0922 | -67.969
-7.5 | -0.4668 | 0.00716 | -0.0925 | -65.1955
-7 | -0.4088 | 0.00681 | -0.0926 | -60.0294
-6.5 | -0.3511 | 0.00662 | -0.0927 | -53.0363
-6 | -0.2934 | 0.00639 | -0.0927 | -45.9155
-5.5 | -0.2306 | 0.00601 | -0.0939 | -38.3694
-5 | -0.176 | 0.00572 | -0.0931 | -30.7692
-4.5 | -0.1187 | 0.00556 | -0.093 | -21.3489
-4 | -0.0613 | 0.00556 | -0.0929 | -11.0252
-3 | 0.0544 | 0.00565 | -0.0933 | 9.6283
-2.5 | 0.1125 | 0.00559 | -0.0935 | 20.1252
-2 | 0.1703 | 0.00559 | -0.0937 | 30.4651
-1.5 | 0.2282 | 0.00559 | -0.0938 | 40.8229
-1 | 0.2862 | 0.00554 | -0.094 | 51.6606
-0.5 | 0.344 | 0.00553 | -0.0942 | 62.2061
0 | 0.4016 | 0.00561 | -0.0943 | 71.5865
0.5 | 0.4589 | 0.00572 | -0.0943 | 80.2273
1 | 0.5162 | 0.00587 | -0.0943 | 87.9387
1.5 | 0.573 | 0.00617 | -0.0944 | 92.8687
2 | 0.63 | 0.00637 | -0.0944 | 98.9011
2.5 | 0.6871 | 0.00654 | -0.0944 | 105.0612
3 | 0.7438 | 0.00679 | -0.0945 | 109.5434
3.5 | 0.8004 | 0.00716 | -0.0945 | 111.7877
4 | 0.8571 | 0.00745 | -0.0946 | 115.047
4.5 | 0.912 | 0.00696 | -0.0944 | 131.0345
5 | 0.9682 | 0.00726 | -0.0942 | 133.3609
5.5 | 1.0238 | 0.00767 | -0.0939 | 133.4811
6 | 1.0791 | 0.00812 | -0.0936 | 132.8941
6.5 | 1.1344 | 0.00852 | -0.0933 | 133.1455
7 | 1.1892 | 0.00901 | -0.0928 | 131.9867
7.5 | 1.2439 | 0.00945 | -0.0924 | 131.6296
8 | 1.2979 | 0.01003 | -0.0919 | 129.4018
8.5 | 1.3512 | 0.0107 | -0.0912 | 126.2804
9.5 | 1.4572 | 0.01189 | -0.0898 | 122.5568
10 | 1.5095 | 0.01249 | -0.0891 | 120.8567
10.5 | 1.5607 | 0.01325 | -0.0882 | 117.7887
11 | 1.6104 | 0.01422 | -0.087 | 113.2489
11.5 | 1.6583 | 0.01541 | -0.0855 | 107.6119
12 | 1.7041 | 0.01679 | -0.0838 | 101.4949
12.5 | 1.7475 | 0.01837 | -0.0818 | 95.1279
13 | 1.787 | 0.02031 | -0.0792 | 87.9862
13.5 | 1.8221 | 0.02253 | -0.0762 | 80.8744
14 | 1.8494 | 0.02532 | -0.0722 | 73.0411
14.5 | 1.8661 | 0.02865 | -0.0671 | 65.1344
15 | 1.861 | 0.03251 | -0.0592 | 57.2439
15.5 | 1.8341 | 0.03726 | -0.0505 | 49.2244
16 | 1.8028 | 0.04534 | -0.0484 | 39.7618
16.5 | 1.7612 | 0.05953 | -0.0558 | 29.5851
17 | 1.7053 | 0.07886 | -0.0674 | 21.6244
17.5 | 1.628 | 0.10198 | -0.0794 | 15.9639
18 | 1.5482 | 0.12584 | -0.0913 | 12.3029
18.5 | 1.4581 | 0.15406 | -0.107 | 9.4645
19 | 1.3757 | 0.18412 | -0.1255 | 7.4718
19.5 | 1.2786 | 0.22723 | -0.1541 | 5.6269

## 113. Re 8M Mach 0.10 (2)
BIGFOIL.COM POLAR EXPORT
BE6030NoNV2
BE6030NoNV2 |  |  |  | Cl Max: | 1.122 | at alpha= | 8 | deg
JavaFoil+Calcfoil stall+Eppler ext transition |  |  |  | L/D Max: | 86.428 | at alpha= | 6.5 | deg
Re: | 8000000 |  |  | Cd Min: | 0.01038 | at alpha= | -6 | deg
Mach: | 0.1 |  |  | Cl=0 at alpha= | -3.4912 | deg
|  |  |  | @ Cl=0.1, Cd= | 0.010457
|  |  |  | @ Cl=0.4, Cd= | 0.010538
|  |  |  | @ Cl=0.6, Cd= | 0.010953
alpha (deg) | Cl | Cd | Cm | Cl/Cd
-13 | -0.366 | 0.08627 | -0.049 | -4.24
-12.5 | -0.377 | 0.08126 | -0.05 | -4.644
-12 | -0.387 | 0.07548 | -0.051 | -5.132
-11.5 | -0.396 | 0.06978 | -0.053 | -5.671
-11 | -0.402 | 0.06412 | -0.055 | -6.263
-10.5 | -0.405 | 0.05772 | -0.058 | -7.023
-10 | -0.407 | 0.05017 | -0.062 | -8.114
-9.5 | -0.404 | 0.04361 | -0.065 | -9.272
-9 | -0.392 | 0.04267 | -0.064 | -9.178
-8.5 | -0.395 | 0.02648 | -0.074 | -14.931
-8 | -0.419 | 0.01096 | -0.086 | -38.206
-7.5 | -0.388 | 0.01077 | -0.086 | -36.027
-7 | -0.352 | 0.01071 | -0.086 | -32.878
-6.5 | -0.312 | 0.01051 | -0.086 | -29.643
-6 | -0.267 | 0.01038 | -0.086 | -25.702
-5.5 | -0.218 | 0.0108 | -0.086 | -20.231
-5 | -0.167 | 0.01086 | -0.086 | -15.386
-4.5 | -0.113 | 0.01087 | -0.086 | -10.434
-4 | -0.058 | 0.01084 | -0.086 | -5.354
-3.5 | -0.001 | 0.01071 | -0.086 | -0.131
-3 | 0.056 | 0.01048 | -0.086 | 5.344
-2.5 | 0.114 | 0.01045 | -0.086 | 10.894
-2 | 0.172 | 0.01045 | -0.086 | 16.472
-1.5 | 0.23 | 0.01051 | -0.086 | 21.876
-1 | 0.288 | 0.01058 | -0.086 | 27.217
-0.5 | 0.346 | 0.01049 | -0.086 | 32.936
0 | 0.402 | 0.01054 | -0.086 | 38.139
0.5 | 0.46 | 0.01061 | -0.086 | 43.314
1 | 0.517 | 0.01075 | -0.086 | 48.102
1.5 | 0.574 | 0.01089 | -0.085 | 52.741
2 | 0.632 | 0.01103 | -0.085 | 57.292
2.5 | 0.689 | 0.01116 | -0.085 | 61.731
3 | 0.746 | 0.01126 | -0.085 | 66.197
3.5 | 0.801 | 0.0114 | -0.085 | 70.254
4 | 0.854 | 0.01203 | -0.085 | 70.969
4.5 | 0.905 | 0.01129 | -0.085 | 80.141
5 | 0.953 | 0.01155 | -0.085 | 82.501
5.5 | 0.997 | 0.01184 | -0.085 | 84.238
6 | 1.038 | 0.01213 | -0.085 | 85.601
6.5 | 1.074 | 0.01243 | -0.085 | 86.428
7 | 1.101 | 0.01277 | -0.085 | 86.264
7.5 | 1.117 | 0.01309 | -0.085 | 85.301
8 | 1.122 | 0.01348 | -0.085 | 83.243
8.5 | 1.118 | 0.01389 | -0.085 | 80.469
9 | 1.103 | 0.01432 | -0.084 | 77.056
9.5 | 1.079 | 0.01523 | -0.084 | 70.857
10 | 1.047 | 0.01591 | -0.084 | 65.82
10.5 | 1.002 | 0.01911 | -0.084 | 52.409
11 | 0.913 | 0.02532 | -0.079 | 36.059
11.5 | 0.867 | 0.02583 | -0.079 | 33.578
12 | 0.776 | 0.03873 | -0.073 | 20.048
12.5 | 0.68 | 0.06809 | -0.061 | 9.98
13 | 0.626 | 0.07832 | -0.058 | 7.99

## 114. Re 8M Mach 0.25 (1)
BIGFOIL.COM POLAR EXPORT
BE6030NoNV2
BE6030NoNV2 |  |  |  | Cl Max: | 1.6566 | at alpha= | 11.5 | deg
XFOIL ncrit=9 |  |  |  | L/D Max: | 135.155 | at alpha= | 5 | deg
Re: | 8000000 |  |  | Cd Min: | 0.00557 | at alpha= | -1 | deg
Mach: | 0.25 |  |  | Cl=0 at alpha= | -3.4493 | deg
|  |  |  | @ Cl=0.1, Cd= | 0.005646
|  |  |  | @ Cl=0.4, Cd= | 0.0056088
|  |  |  | @ Cl=0.6, Cd= | 0.0062238
alpha (deg) | Cl | Cd | Cm | Cl/Cd
-10 | -0.6721 | 0.08799 | -0.0019 | -7.6384
-9.5 | -0.7096 | 0.06966 | -0.0188 | -10.1866
-9 | -0.6903 | 0.04005 | -0.0644 | -17.236
-8.5 | -0.6273 | 0.01252 | -0.0946 | -50.1038
-8 | -0.5619 | 0.00983 | -0.0962 | -57.1617
-7.5 | -0.4975 | 0.00839 | -0.0967 | -59.2968
-7 | -0.4339 | 0.00747 | -0.0968 | -58.0857
-6.5 | -0.3715 | 0.00689 | -0.0967 | -53.9187
-6 | -0.31 | 0.00654 | -0.0965 | -47.4006
-5.5 | -0.2438 | 0.00631 | -0.0974 | -38.6371
-5 | -0.1864 | 0.00591 | -0.0963 | -31.5398
-4.5 | -0.1261 | 0.00566 | -0.0961 | -22.2792
-4 | -0.0661 | 0.00564 | -0.0959 | -11.7199
-3.5 | -0.0061 | 0.00573 | -0.0958 | -1.0646
-3 | 0.054 | 0.00576 | -0.0959 | 9.375
-2.5 | 0.1145 | 0.00561 | -0.0962 | 20.41
-2 | 0.1744 | 0.00561 | -0.0963 | 31.0873
-1.5 | 0.2342 | 0.00561 | -0.0964 | 41.7469
-1 | 0.2941 | 0.00557 | -0.0965 | 52.8007
-0.5 | 0.3539 | 0.00557 | -0.0967 | 63.5368
0 | 0.4133 | 0.00562 | -0.0968 | 73.5409
0.5 | 0.4726 | 0.00575 | -0.0968 | 82.1913
1 | 0.5317 | 0.00591 | -0.0968 | 89.9662
1.5 | 0.5905 | 0.00619 | -0.0968 | 95.3958
2 | 0.6495 | 0.0064 | -0.0967 | 101.4844
2.5 | 0.7086 | 0.00658 | -0.0967 | 107.69
3 | 0.7674 | 0.00687 | -0.0966 | 111.7031
3.5 | 0.8261 | 0.0073 | -0.0965 | 113.1644
4 | 0.8852 | 0.00759 | -0.0965 | 116.6271
4.5 | 0.9427 | 0.0071 | -0.0961 | 132.7746
5 | 1.0015 | 0.00741 | -0.0957 | 135.1552
5.5 | 1.0597 | 0.00791 | -0.0951 | 133.9697
6 | 1.1182 | 0.00837 | -0.0945 | 133.5962
6.5 | 1.1764 | 0.0089 | -0.0937 | 132.1798
7 | 1.2347 | 0.00938 | -0.0929 | 131.6311
7.5 | 1.2925 | 0.01001 | -0.0919 | 129.1209
8 | 1.3495 | 0.01087 | -0.0906 | 124.149
8.5 | 1.4069 | 0.01155 | -0.0893 | 121.8095
9 | 1.4634 | 0.0124 | -0.0878 | 118.0161
9.5 | 1.5181 | 0.01363 | -0.0859 | 111.3793
10 | 1.569 | 0.01548 | -0.0833 | 101.3566
10.5 | 1.615 | 0.01794 | -0.0801 | 90.0223
11 | 1.6473 | 0.02211 | -0.0753 | 74.5047
11.5 | 1.6566 | 0.02835 | -0.0685 | 58.4339
12 | 1.6366 | 0.03577 | -0.0599 | 45.7534
12.5 | 1.5935 | 0.04232 | -0.0508 | 37.6536
13 | 1.5534 | 0.05386 | -0.0546 | 28.8414
13.5 | 1.5197 | 0.07118 | -0.0684 | 21.3501
14 | 1.4804 | 0.08912 | -0.0792 | 16.6113
14.5 | 1.4386 | 0.10614 | -0.0872 | 13.5538
15 | 1.3926 | 0.12365 | -0.0952 | 11.2624
15.5 | 1.3502 | 0.14098 | -0.1037 | 9.5772
16 | 1.3072 | 0.15998 | -0.1141 | 8.171
16.5 | 1.2682 | 0.18 | -0.1261 | 7.0456

## 115. Re 8M Mach 0.25 (2)
BIGFOIL.COM POLAR EXPORT
BE6030NoNV2
BE6030NoNV2 |  |  |  | Cl Max: | 1.106 | at alpha= | 7.5 | deg
JavaFoil+Calcfoil stall+Eppler ext transition |  |  |  | L/D Max: | 85.805 | at alpha= | 6.5 | deg
Re: | 8000000 |  |  | Cd Min: | 0.01045 | at alpha= | -6 | deg
Mach: | 0.25 |  |  | Cl=0 at alpha= | -3.4915 | deg
|  |  |  | @ Cl=0.1, Cd= | 0.010462
|  |  |  | @ Cl=0.4, Cd= | 0.08982
|  |  |  | @ Cl=0.6, Cd= | 0.08982
alpha (deg) | Cl | Cd | Cm | Cl/Cd
-12.5 | -0.139 | 0.08351 | -0.05 | -1.668
-12 | -0.188 | 0.07968 | -0.05 | -2.355
-11.5 | -0.227 | 0.07702 | -0.049 | -2.942
-11 | -0.26 | 0.07088 | -0.051 | -3.67
-10.5 | -0.288 | 0.06575 | -0.052 | -4.38
-10 | -0.311 | 0.05946 | -0.056 | -5.228
-9.5 | -0.328 | 0.05241 | -0.06 | -6.265
-9 | -0.334 | 0.05076 | -0.059 | -6.589
-8.5 | -0.342 | 0.03958 | -0.067 | -8.648
-8 | -0.349 | 0.02625 | -0.075 | -13.287
-7.5 | -0.373 | 0.01088 | -0.089 | -34.275
-7 | -0.345 | 0.01081 | -0.089 | -31.918
-6.5 | -0.31 | 0.01064 | -0.089 | -29.118
-6 | -0.268 | 0.01045 | -0.089 | -25.663
-5.5 | -0.221 | 0.01087 | -0.088 | -20.342
-5 | -0.17 | 0.01097 | -0.088 | -15.504
-4.5 | -0.116 | 0.0109 | -0.088 | -10.633
-4 | -0.059 | 0.01086 | -0.088 | -5.477
-3.5 | -0.001 | 0.01072 | -0.088 | -0.135
-3 | 0.058 | 0.01049 | -0.088 | 5.483
-2.5 | 0.117 | 0.01045 | -0.088 | 11.196
-2 | 0.177 | 0.01045 | -0.088 | 16.937
-1.5 | 0.236 | 0.01049 | -0.088 | 22.541
-1 | 0.296 | 0.01062 | -0.088 | 27.858
-0.5 | 0.355 | 0.01049 | -0.088 | 33.848
0 | 0.413 | 0.01054 | -0.088 | 39.182
0.5 | 0.472 | 0.01062 | -0.088 | 44.464
1 | 0.531 | 0.01077 | -0.088 | 49.321
1.5 | 0.59 | 0.01091 | -0.088 | 54.074
2 | 0.649 | 0.01105 | -0.088 | 58.714
2.5 | 0.708 | 0.01119 | -0.088 | 63.236
3 | 0.766 | 0.01131 | -0.088 | 67.728
3.5 | 0.822 | 0.01146 | -0.088 | 71.758
4 | 0.876 | 0.01211 | -0.088 | 72.362
4.5 | 0.927 | 0.0114 | -0.087 | 81.306
5 | 0.975 | 0.01167 | -0.087 | 83.497
5.5 | 1.018 | 0.012 | -0.087 | 84.865
6 | 1.056 | 0.01233 | -0.087 | 85.605
6.5 | 1.087 | 0.01267 | -0.087 | 85.805
7 | 1.105 | 0.01304 | -0.087 | 84.803
7.5 | 1.106 | 0.01345 | -0.087 | 82.201
8 | 1.091 | 0.01386 | -0.087 | 78.702
8.5 | 1.058 | 0.01439 | -0.087 | 73.566
9 | 1.009 | 0.01503 | -0.087 | 67.116
9.5 | 0.943 | 0.01587 | -0.087 | 59.418
10 | 0.852 | 0.0206 | -0.086 | 41.36
10.5 | 0.649 | 0.05591 | -0.064 | 11.606
11 | 0.546 | 0.06966 | -0.056 | 7.839
11.5 | 0.448 | 0.07899 | -0.051 | 5.673
12 | 0.35 | 0.08321 | -0.051 | 4.207
12.5 | 0.238 | 0.08982 | -0.049 | 2.647

## 116. Re 8M Mach 0.50 (1)
BIGFOIL.COM POLAR EXPORT
BE6030NoNV2
BE6030NoNV2 |  |  |  | Cl Max: | 1.3764 | at alpha= | 20 | deg
XFOIL ncrit=9 |  |  |  | L/D Max: | 140.427 | at alpha= | 4.5 | deg
Re: | 8000000 |  |  | Cd Min: | 0.00569 | at alpha= | -1.5 | deg
Mach: | 0.5 |  |  | Cl=0 at alpha= | -3.3617 | deg
|  |  |  | @ Cl=0.1, Cd= | 0.005908
|  |  |  | @ Cl=0.4, Cd= | 0.0056929
|  |  |  | @ Cl=0.6, Cd= | 0.0060474
alpha (deg) | Cl | Cd | Cm | Cl/Cd
-13.5 | -0.6433 | 0.18192 | 0.0369 | -3.5362
-13 | -0.6236 | 0.17444 | 0.0333 | -3.5749
-12.5 | -0.6058 | 0.1665 | 0.0297 | -3.6384
-12 | -0.5893 | 0.15826 | 0.0263 | -3.7236
-11.5 | -0.5739 | 0.15 | 0.0229 | -3.826
-11 | -0.5597 | 0.1417 | 0.0196 | -3.9499
-10.5 | -0.5467 | 0.13334 | 0.0163 | -4.1
-10 | -0.5353 | 0.12476 | 0.013 | -4.2906
-9.5 | -0.5267 | 0.11566 | 0.0094 | -4.5539
-9 | -0.5158 | 0.10747 | 0.006 | -4.7995
-8.5 | -0.5066 | 0.09921 | 0.0021 | -5.1063
-8 | -0.4927 | 0.09214 | -0.0013 | -5.3473
-7.5 | -0.481 | 0.08473 | -0.0051 | -5.6769
-7 | -0.4746 | 0.07702 | -0.009 | -6.162
-5.5 | -0.3386 | 0.02946 | -0.0847 | -11.4936
-5 | -0.2489 | 0.00923 | -0.1094 | -26.9664
-4.5 | -0.167 | 0.00665 | -0.1103 | -25.1128
-4 | -0.0924 | 0.00616 | -0.1094 | -15
-3.5 | -0.0197 | 0.00603 | -0.1087 | -3.267
-3 | 0.0515 | 0.00597 | -0.1082 | 8.6265
-2.5 | 0.1219 | 0.00588 | -0.1079 | 20.7313
-2 | 0.1919 | 0.0057 | -0.1079 | 33.6667
-1.5 | 0.2607 | 0.00569 | -0.1077 | 45.8172
-1 | 0.3291 | 0.00572 | -0.1076 | 57.535
-0.5 | 0.3975 | 0.00569 | -0.1077 | 69.8594
0 | 0.4655 | 0.00577 | -0.1076 | 80.6759
0.5 | 0.5333 | 0.00589 | -0.1075 | 90.5433
1 | 0.6011 | 0.00605 | -0.1073 | 99.3554
1.5 | 0.6686 | 0.00635 | -0.107 | 105.2913
2 | 0.7367 | 0.00661 | -0.1067 | 111.4523
2.5 | 0.8053 | 0.00687 | -0.1062 | 117.2198
3 | 0.8737 | 0.00737 | -0.1055 | 118.5482
4 | 1.0139 | 0.00813 | -0.1036 | 124.7109
4.5 | 1.0841 | 0.00772 | -0.1023 | 140.4275
5 | 1.1559 | 0.00835 | -0.1003 | 138.4311
5.5 | 1.2293 | 0.00904 | -0.0977 | 135.9845
6 | 1.3448 | 0.01035 | -0.0859 | 129.9324
6.5 | 1.3484 | 0.01647 | -0.0861 | 81.8701
7 | 1.3554 | 0.02636 | -0.0772 | 51.4188
7.5 | 1.337 | 0.03625 | -0.0696 | 36.8828
8 | 1.2956 | 0.04439 | -0.0625 | 29.1868
8.5 | 1.26 | 0.05742 | -0.072 | 21.9436
9 | 1.235 | 0.07509 | -0.0875 | 16.4469
9.5 | 1.2071 | 0.09035 | -0.0951 | 13.3603
10 | 1.182 | 0.10437 | -0.1015 | 11.3251
10.5 | 1.1615 | 0.11793 | -0.108 | 9.8491
11 | 1.1456 | 0.13121 | -0.1144 | 8.731
11.5 | 1.1344 | 0.14432 | -0.1209 | 7.8603
12 | 1.1268 | 0.15794 | -0.128 | 7.1344
12.5 | 1.1214 | 0.17214 | -0.1356 | 6.5145
13 | 1.1236 | 0.18552 | -0.1428 | 6.0565
13.5 | 1.13 | 0.1986 | -0.1498 | 5.6898
14 | 1.1397 | 0.21137 | -0.1566 | 5.392
14.5 | 1.1535 | 0.22331 | -0.163 | 5.1655
15 | 1.1694 | 0.23511 | -0.1694 | 4.9738
15.5 | 1.1874 | 0.24635 | -0.1756 | 4.82
16 | 1.2065 | 0.25736 | -0.1817 | 4.688
16.5 | 1.2267 | 0.26769 | -0.1876 | 4.5825
17 | 1.2473 | 0.27757 | -0.1935 | 4.4936
17.5 | 1.2678 | 0.28768 | -0.1996 | 4.407
18 | 1.2893 | 0.29837 | -0.2057 | 4.3211
18.5 | 1.3109 | 0.30949 | -0.2121 | 4.2357
19 | 1.3328 | 0.32037 | -0.2185 | 4.1602
19.5 | 1.3543 | 0.3315 | -0.2252 | 4.0854
20 | 1.3764 | 0.34188 | -0.2315 | 4.026

## 117. Re 8M Mach 0.50 (2)
BIGFOIL.COM POLAR EXPORT
BE6030NoNV2
BE6030NoNV2 |  |  |  | Cl Max: | 1.253 | at alpha= | 20 | deg
JavaFoil+Calcfoil stall+Eppler ext transition |  |  |  | L/D Max: | 85.197 | at alpha= | 4.5 | deg
Re: | 8000000 |  |  | Cd Min: | 0.01043 | at alpha= | -2 | deg
Mach: | 0.5 |  |  | Cl=0 at alpha= | -3.4848 | deg
|  |  |  | @ Cl=0.1, Cd= | 0.010542
|  |  |  | @ Cl=0.4, Cd= | 0.010493
|  |  |  | @ Cl=0.6, Cd= | 0.010857
alpha (deg) | Cl | Cd | Cm | Cl/Cd
-20 | -0.882 | 0.15679 | -0.058 | -5.628
-19.5 | -0.856 | 0.15036 | -0.058 | -5.695
-19 | -0.831 | 0.1457 | -0.058 | -5.7
-18.5 | -0.806 | 0.14326 | -0.059 | -5.625
-18 | -0.779 | 0.13631 | -0.058 | -5.714
-17.5 | -0.752 | 0.13264 | -0.057 | -5.666
-17 | -0.724 | 0.12838 | -0.056 | -5.64
-16.5 | -0.698 | 0.1235 | -0.056 | -5.651
-16 | -0.672 | 0.11756 | -0.056 | -5.714
-15.5 | -0.646 | 0.11801 | -0.056 | -5.47
-15 | -0.619 | 0.1123 | -0.056 | -5.511
-14.5 | -0.592 | 0.10562 | -0.055 | -5.605
-14 | -0.566 | 0.09868 | -0.055 | -5.733
-13.5 | -0.539 | 0.09177 | -0.056 | -5.879
-13 | -0.511 | 0.10054 | -0.054 | -5.087
-12.5 | -0.485 | 0.09185 | -0.053 | -5.276
-12 | -0.459 | 0.0841 | -0.055 | -5.458
-11.5 | -0.433 | 0.07642 | -0.056 | -5.665
-11 | -0.407 | 0.07027 | -0.059 | -5.799
-10.5 | -0.377 | 0.07581 | -0.052 | -4.978
-10 | -0.352 | 0.0675 | -0.056 | -5.216
-9.5 | -0.327 | 0.06086 | -0.059 | -5.367
-9 | -0.303 | 0.0536 | -0.064 | -5.647
-8.5 | -0.27 | 0.06131 | -0.051 | -4.403
-8 | -0.244 | 0.05469 | -0.056 | -4.468
-7.5 | -0.221 | 0.04543 | -0.066 | -4.871
-7 | -0.191 | 0.04838 | -0.058 | -3.945
-6.5 | -0.164 | 0.04569 | -0.058 | -3.582
-6 | -0.142 | 0.03267 | -0.074 | -4.357
-5.5 | -0.134 | 0.0111 | -0.099 | -12.105
-5 | -0.167 | 0.0112 | -0.099 | -14.886
-4.5 | -0.123 | 0.01113 | -0.099 | -11.011
-4 | -0.065 | 0.01099 | -0.099 | -5.895
-3.5 | -0.002 | 0.01084 | -0.099 | -0.147
-3 | 0.064 | 0.01065 | -0.099 | 6.005
-2.5 | 0.131 | 0.01045 | -0.099 | 12.492
-2 | 0.198 | 0.01043 | -0.099 | 18.966
-1.5 | 0.264 | 0.01053 | -0.099 | 25.093
-1 | 0.331 | 0.01063 | -0.098 | 31.113
-0.5 | 0.397 | 0.01049 | -0.098 | 37.87
0 | 0.461 | 0.01056 | -0.098 | 43.669
0.5 | 0.527 | 0.01064 | -0.098 | 49.511
1 | 0.593 | 0.01084 | -0.098 | 54.666
1.5 | 0.659 | 0.011 | -0.098 | 59.838
2 | 0.724 | 0.01117 | -0.098 | 64.824
2.5 | 0.79 | 0.01134 | -0.098 | 69.652
3 | 0.854 | 0.01151 | -0.098 | 74.177
3.5 | 0.916 | 0.01222 | -0.098 | 74.939
4 | 0.971 | 0.01252 | -0.098 | 77.536
4.5 | 1.018 | 0.01195 | -0.098 | 85.197
5 | 1.052 | 0.01255 | -0.098 | 83.836
5.5 | 1.06 | 0.01303 | -0.098 | 81.325
6 | 1.006 | 0.01342 | -0.098 | 74.956
6.5 | 0.661 | 0.01412 | -0.097 | 46.808
7 | 0.693 | 0.01519 | -0.097 | 45.666
7.5 | 0.726 | 0.01519 | -0.097 | 47.785
8 | 0.735 | 0.02179 | -0.094 | 33.721
8.5 | 0.636 | 0.06734 | -0.046 | 9.447
9 | 0.823 | 0.01686 | -0.097 | 48.788
9.5 | 0.77 | 0.03559 | -0.085 | 21.641
10 | 0.716 | 0.07597 | -0.05 | 9.421
10.5 | 0.889 | 0.02487 | -0.093 | 35.739
11 | 0.83 | 0.04979 | -0.079 | 16.669
11.5 | 0.802 | 0.08127 | -0.059 | 9.864
12 | 0.822 | 0.09358 | -0.054 | 8.781
12.5 | 0.853 | 0.08716 | -0.058 | 9.783
13 | 0.876 | 0.09447 | -0.056 | 9.271
13.5 | 0.906 | 0.09896 | -0.059 | 9.15
14 | 0.93 | 0.10732 | -0.059 | 8.665
14.5 | 0.948 | 0.1078 | -0.054 | 8.797
15 | 0.984 | 0.10878 | -0.061 | 9.048
15.5 | 1.016 | 0.11201 | -0.063 | 9.068
16 | 1.035 | 0.12385 | -0.061 | 8.359
16.5 | 1.053 | 0.12348 | -0.057 | 8.527
17 | 1.089 | 0.12408 | -0.062 | 8.773
17.5 | 1.121 | 0.1252 | -0.065 | 8.956
18 | 1.144 | 0.13429 | -0.064 | 8.519
18.5 | 1.156 | 0.13983 | -0.059 | 8.267
19 | 1.191 | 0.13841 | -0.063 | 8.605
19.5 | 1.225 | 0.13831 | -0.066 | 8.856
20 | 1.253 | 0.14311 | -0.067 | 8.753

## 118. Re 10M Mach 0.00 (1)
BIGFOIL.COM POLAR EXPORT
BE6030NoNV2
BE6030NoNV2 |  |  |  | Cl Max: | 1.8922 | at alpha= | 15.5 | deg
XFOIL ncrit=9 |  |  |  | L/D Max: | 138.052 | at alpha= | 5 | deg
Re: | 10000000 |  |  | Cd Min: | 0.00546 | at alpha= | -0.5 | deg
Mach: | 0 |  |  | Cl=0 at alpha= | -3.4714 | deg
|  |  |  | @ Cl=0.1, Cd= | 0.0055657
|  |  |  | @ Cl=0.4, Cd= | 0.0055404
|  |  |  | @ Cl=0.6, Cd= | 0.0061838
alpha (deg) | Cl | Cd | Cm | Cl/Cd
-15.5 | -1.3285 | 0.02795 | -0.0772 | -47.5313
-15 | -1.2834 | 0.02431 | -0.0805 | -52.7931
-14.5 | -1.2351 | 0.0218 | -0.0824 | -56.656
-14 | -1.1841 | 0.02031 | -0.0833 | -58.3013
-13.5 | -1.132 | 0.01913 | -0.084 | -59.1741
-13 | -1.0792 | 0.01802 | -0.0846 | -59.889
-12.5 | -1.0257 | 0.0171 | -0.0851 | -59.9825
-12 | -0.9718 | 0.0159 | -0.0858 | -61.1195
-11.5 | -0.9172 | 0.01475 | -0.0865 | -62.1831
-11 | -0.8621 | 0.0137 | -0.0871 | -62.927
-10.5 | -0.8064 | 0.01263 | -0.0878 | -63.848
-10 | -0.7505 | 0.01202 | -0.0881 | -62.4376
-9.5 | -0.6938 | 0.0109 | -0.0889 | -63.6514
-9 | -0.6363 | 0.00969 | -0.0898 | -65.6656
-8.5 | -0.5777 | 0.00827 | -0.0908 | -69.8549
-8 | -0.5192 | 0.00731 | -0.0915 | -71.026
-7.5 | -0.4611 | 0.00667 | -0.092 | -69.1304
-7 | -0.4037 | 0.00637 | -0.0921 | -63.3752
-6.5 | -0.3466 | 0.00618 | -0.0923 | -56.0841
-6 | -0.2869 | 0.00603 | -0.0929 | -47.5788
-5.5 | -0.2332 | 0.006 | -0.0921 | -38.8667
-5 | -0.1758 | 0.00575 | -0.0922 | -30.5739
-4.5 | -0.1184 | 0.00569 | -0.0923 | -20.8084
-4 | -0.0608 | 0.00569 | -0.0925 | -10.6854
-3.5 | -0.0033 | 0.00571 | -0.0927 | -0.57793
-3 | 0.0544 | 0.00566 | -0.0929 | 9.6113
-2.5 | 0.1124 | 0.00554 | -0.0932 | 20.2888
-2 | 0.1699 | 0.00551 | -0.0933 | 30.8348
-1.5 | 0.2274 | 0.00552 | -0.0935 | 41.1957
-1 | 0.285 | 0.00549 | -0.0936 | 51.9126
-0.5 | 0.3426 | 0.00546 | -0.0938 | 62.7473
0 | 0.3998 | 0.00554 | -0.0939 | 72.1661
0.5 | 0.4569 | 0.00564 | -0.094 | 81.0106
1 | 0.5138 | 0.00578 | -0.094 | 88.8927
1.5 | 0.5703 | 0.0061 | -0.0941 | 93.4918
2 | 0.627 | 0.00626 | -0.0941 | 100.1597
2.5 | 0.6837 | 0.00641 | -0.0941 | 106.6615
3.5 | 0.7961 | 0.00708 | -0.0942 | 112.4435
4.5 | 0.9089 | 0.00748 | -0.0943 | 121.5107
5 | 0.9636 | 0.00698 | -0.0942 | 138.0516
5.5 | 1.0188 | 0.00741 | -0.094 | 137.4899
6 | 1.0738 | 0.00781 | -0.0937 | 137.4904
6.5 | 1.1286 | 0.00818 | -0.0935 | 137.9707
7 | 1.183 | 0.00862 | -0.0931 | 137.239
7.5 | 1.2372 | 0.00903 | -0.0928 | 137.01
8 | 1.2907 | 0.0096 | -0.0923 | 134.4479
9.5 | 1.4491 | 0.01117 | -0.0909 | 129.7314
10 | 1.5011 | 0.0117 | -0.0903 | 128.2991
10.5 | 1.5521 | 0.01234 | -0.0896 | 125.778
11 | 1.6009 | 0.01336 | -0.0886 | 119.8278
11.5 | 1.6486 | 0.01446 | -0.0873 | 114.0111
12 | 1.6945 | 0.01574 | -0.0859 | 107.6557
12.5 | 1.7382 | 0.01719 | -0.0842 | 101.1169
13 | 1.7781 | 0.01903 | -0.082 | 93.4367
13.5 | 1.8142 | 0.02112 | -0.0793 | 85.8996
14 | 1.843 | 0.02381 | -0.0758 | 77.4045
14.5 | 1.8705 | 0.02618 | -0.0722 | 71.4477
15 | 1.8892 | 0.02894 | -0.0676 | 65.2799
15.5 | 1.8922 | 0.03187 | -0.0607 | 59.3725
16 | 1.8717 | 0.03587 | -0.0522 | 52.1801
16.5 | 1.8551 | 0.04161 | -0.0487 | 44.583
17 | 1.8043 | 0.05551 | -0.0537 | 32.5041
17.5 | 1.7328 | 0.07749 | -0.0669 | 22.3616

## 119. Re 10M Mach 0.00 (2)
BIGFOIL.COM POLAR EXPORT
BE6030NoNV2
BE6030NoNV2 |  |  |  | Cl Max: | 2.0654 | at alpha= | 17 | deg
NF |  |  |  | L/D Max: | 137.607 | at alpha= | 7 | deg
Re: | 10000000 |  |  | Cd Min: | 0.0054218 | at alpha= | -1 | deg
Mach: | 0 |  |  | Cl=0 at alpha= | -3.47 | deg
|  |  |  | @ Cl=0.1, Cd= | 0.0055705
|  |  |  | @ Cl=0.4, Cd= | 0.0055341
|  |  |  | @ Cl=0.6, Cd= | 0.0060718
alpha (deg) | Cl | Cd | Cm | Cl/Cd
-20 | -0.84476 | 0.25204 | 0.088148 | -3.3517
-19.5 | -0.82822 | 0.24553 | 0.084167 | -3.3733
-19 | -0.81174 | 0.23896 | 0.080065 | -3.397
-18.5 | -0.79601 | 0.23209 | 0.075677 | -3.4297
-18 | -0.7821 | 0.22449 | 0.070843 | -3.4838
-17.5 | -0.7707 | 0.21572 | 0.065458 | -3.5727
-17 | -0.75942 | 0.20615 | 0.05953 | -3.6839
-16.5 | -0.74431 | 0.197 | 0.053166 | -3.7783
-16 | -0.74459 | 0.18404 | 0.045927 | -4.0458
-15.5 | -1.0924 | 0.062519 | -0.02938 | -17.4735
-15 | -1.2488 | 0.026657 | -0.080218 | -46.848
-14.5 | -1.2315 | 0.022508 | -0.080349 | -54.7113
-14 | -1.182 | 0.019336 | -0.083909 | -61.1319
-13.5 | -1.1333 | 0.017116 | -0.085418 | -66.2089
-13 | -1.0817 | 0.015388 | -0.086495 | -70.297
-12.5 | -1.0282 | 0.01398 | -0.087278 | -73.5437
-12 | -0.97354 | 0.012796 | -0.087883 | -76.0791
-11.5 | -0.91817 | 0.011775 | -0.088392 | -77.9744
-11 | -0.86223 | 0.010878 | -0.088836 | -79.2631
-10.5 | -0.80592 | 0.010081 | -0.089219 | -79.9479
-10 | -0.74944 | 0.0093663 | -0.089534 | -80.0139
-9.5 | -0.69292 | 0.0087234 | -0.089789 | -79.4325
-9 | -0.63641 | 0.0081423 | -0.09001 | -78.1606
-8.5 | -0.57983 | 0.0076157 | -0.090246 | -76.1363
-8 | -0.52296 | 0.0071384 | -0.090554 | -73.2598
-7.5 | -0.46517 | 0.0067101 | -0.090935 | -69.3231
-7 | -0.40649 | 0.0063301 | -0.091451 | -64.2156
-6.5 | -0.3473 | 0.0059943 | -0.092066 | -57.9381
-6 | -0.28813 | 0.0057121 | -0.092562 | -50.4428
-5.5 | -0.2307 | 0.0055191 | -0.092562 | -41.8013
-5 | -0.1746 | 0.0054441 | -0.092189 | -32.0719
-4.5 | -0.117 | 0.0054641 | -0.092311 | -21.4122
-4 | -0.060019 | 0.0055388 | -0.092474 | -10.836
-3.5 | -0.0034352 | 0.0055902 | -0.092627 | -0.61451
-3 | 0.053749 | 0.0056111 | -0.09276 | 9.5791
-2.5 | 0.11111 | 0.0055607 | -0.092903 | 19.9819
-2 | 0.16865 | 0.005482 | -0.093127 | 30.765
-1.5 | 0.22657 | 0.0054333 | -0.093335 | 41.6998
-1 | 0.28424 | 0.0054218 | -0.093554 | 52.4252
-0.5 | 0.34168 | 0.0054538 | -0.093787 | 62.6507
0 | 0.39882 | 0.0055318 | -0.093925 | 72.0953
0.5 | 0.45554 | 0.0056409 | -0.093959 | 80.7565
1 | 0.51186 | 0.0057822 | -0.093947 | 88.5235
1.5 | 0.56944 | 0.0059637 | -0.094043 | 95.4847
2 | 0.62634 | 0.0061649 | -0.094142 | 101.5971
2.5 | 0.68329 | 0.0063925 | -0.094329 | 106.8893
3 | 0.74056 | 0.0067079 | -0.094551 | 110.4005
3.5 | 0.79734 | 0.0070623 | -0.094555 | 112.9006
4 | 0.8528 | 0.0073833 | -0.094499 | 115.5037
4.5 | 0.91013 | 0.0075083 | -0.095002 | 121.2172
5 | 0.96398 | 0.0072505 | -0.094336 | 132.9546
5.5 | 1.0189 | 0.0074635 | -0.094147 | 136.5174
6 | 1.0745 | 0.0078383 | -0.094042 | 137.0881
6.5 | 1.1293 | 0.0082106 | -0.093772 | 137.5455
7 | 1.1837 | 0.0086023 | -0.093411 | 137.607
7.5 | 1.2378 | 0.009027 | -0.092985 | 137.1279
8 | 1.2914 | 0.0094866 | -0.092557 | 136.1261
8.5 | 1.3445 | 0.0099814 | -0.092087 | 134.7051
9 | 1.3974 | 0.010513 | -0.091553 | 132.9222
9.5 | 1.4498 | 0.011083 | -0.090946 | 130.806
10 | 1.5015 | 0.011696 | -0.090263 | 128.3782
10.5 | 1.5526 | 0.012356 | -0.089499 | 125.656
11 | 1.6028 | 0.013068 | -0.088648 | 122.6554
11.5 | 1.6521 | 0.013837 | -0.087704 | 119.3962
12 | 1.7003 | 0.01467 | -0.086654 | 115.9039
12.5 | 1.7475 | 0.015574 | -0.08548 | 112.2099
13 | 1.7935 | 0.016552 | -0.084168 | 108.3515
13.5 | 1.8381 | 0.017612 | -0.082723 | 104.3616
14 | 1.8811 | 0.01876 | -0.081138 | 100.2681
14.5 | 1.9223 | 0.020003 | -0.079351 | 96.0975
15 | 1.9613 | 0.021353 | -0.077265 | 91.8523
15.5 | 1.9974 | 0.022825 | -0.074731 | 87.5094
16 | 2.0292 | 0.024441 | -0.071538 | 83.0242
16.5 | 2.0538 | 0.026243 | -0.067291 | 78.2629
17 | 2.0654 | 0.028351 | -0.061095 | 72.8516
17.5 | 2.0647 | 0.03098 | -0.053756 | 66.6469
18 | 2.0593 | 0.034664 | -0.048399 | 59.4075
18.5 | 2.044 | 0.040611 | -0.046637 | 50.3303
19 | 2.0131 | 0.050037 | -0.048607 | 40.2321
19.5 | 1.9645 | 0.064665 | -0.054924 | 30.3798
20 | 1.8934 | 0.086453 | -0.06571 | 21.9007

## 120. Re 10M Mach 0.00 (3)
BIGFOIL.COM POLAR EXPORT
BE6030NoNV2
BE6030NoNV2 |  |  |  | Cl Max: | 1.125 | at alpha= | 8 | deg
JavaFoil+Calcfoil stall+Eppler ext transition |  |  |  | L/D Max: | 88.22 | at alpha= | 7 | deg
Re: | 10000000 |  |  | Cd Min: | 0.01041 | at alpha= | -2.5 | deg
Mach: | 0 |  |  | Cl=0 at alpha= | -3.4912 | deg
|  |  |  | @ Cl=0.1, Cd= | 0.010412
|  |  |  | @ Cl=0.4, Cd= | 0.01047
|  |  |  | @ Cl=0.6, Cd= | 0.010869
alpha (deg) | Cl | Cd | Cm | Cl/Cd
-15 | -0.328 | 0.10664 | -0.047 | -3.078
-14.5 | -0.345 | 0.10098 | -0.048 | -3.418
-14 | -0.362 | 0.09512 | -0.048 | -3.806
-13.5 | -0.379 | 0.08747 | -0.051 | -4.337
-13 | -0.393 | 0.08368 | -0.05 | -4.701
-12.5 | -0.402 | 0.07829 | -0.052 | -5.14
-12 | -0.41 | 0.07222 | -0.053 | -5.679
-11.5 | -0.414 | 0.0688 | -0.053 | -6.02
-11 | -0.42 | 0.0597 | -0.058 | -7.041
-10.5 | -0.422 | 0.05358 | -0.061 | -7.867
-10 | -0.423 | 0.04518 | -0.065 | -9.352
-9.5 | -0.418 | 0.03858 | -0.067 | -10.845
-9 | -0.402 | 0.03841 | -0.067 | -10.473
-8.5 | -0.399 | 0.02647 | -0.073 | -15.083
-8 | -0.421 | 0.01079 | -0.086 | -39.059
-7.5 | -0.389 | 0.01064 | -0.086 | -36.609
-7 | -0.353 | 0.01059 | -0.086 | -33.305
-6.5 | -0.311 | 0.01045 | -0.086 | -29.818
-6 | -0.266 | 0.01093 | -0.086 | -24.37
-5.5 | -0.218 | 0.01093 | -0.086 | -19.923
-5 | -0.167 | 0.01089 | -0.086 | -15.285
-4.5 | -0.113 | 0.0108 | -0.086 | -10.465
-4 | -0.058 | 0.01074 | -0.086 | -5.38
-3.5 | -0.001 | 0.01065 | -0.086 | -0.131
-3 | 0.056 | 0.01042 | -0.085 | 5.35
-2.5 | 0.113 | 0.01041 | -0.085 | 10.885
-2 | 0.171 | 0.01042 | -0.085 | 16.434
-1.5 | 0.229 | 0.01051 | -0.085 | 21.775
-1 | 0.286 | 0.01055 | -0.085 | 27.143
-0.5 | 0.344 | 0.01041 | -0.085 | 33.041
0 | 0.4 | 0.01047 | -0.085 | 38.221
0.5 | 0.457 | 0.01055 | -0.085 | 43.34
1 | 0.514 | 0.0107 | -0.085 | 48.093
1.5 | 0.572 | 0.01081 | -0.085 | 52.861
2 | 0.629 | 0.01093 | -0.085 | 57.508
2.5 | 0.686 | 0.01105 | -0.085 | 62.027
3 | 0.742 | 0.01117 | -0.085 | 66.433
3.5 | 0.797 | 0.01132 | -0.085 | 70.425
4 | 0.85 | 0.01186 | -0.085 | 71.644
4.5 | 0.9 | 0.01205 | -0.085 | 74.704
5 | 0.948 | 0.01134 | -0.085 | 83.669
5.5 | 0.993 | 0.0116 | -0.085 | 85.604
6 | 1.035 | 0.01188 | -0.084 | 87.106
6.5 | 1.071 | 0.01216 | -0.084 | 88.091
7 | 1.1 | 0.01247 | -0.084 | 88.22
7.5 | 1.117 | 0.01278 | -0.084 | 87.377
8 | 1.125 | 0.01315 | -0.084 | 85.584
8.5 | 1.124 | 0.01354 | -0.084 | 83.005
9 | 1.114 | 0.01392 | -0.084 | 80.015
9.5 | 1.095 | 0.01473 | -0.084 | 74.336
10 | 1.068 | 0.0153 | -0.084 | 69.796
10.5 | 1.034 | 0.01604 | -0.084 | 64.484
11 | 0.982 | 0.02055 | -0.083 | 47.776
11.5 | 0.942 | 0.02077 | -0.083 | 45.357
12 | 0.88 | 0.02289 | -0.081 | 38.455
12.5 | 0.756 | 0.04819 | -0.07 | 15.685
13 | 0.69 | 0.06437 | -0.064 | 10.727

## 121. Re 10M Mach 0.10 (1)
BIGFOIL.COM POLAR EXPORT
BE6030NoNV2
BE6030NoNV2 |  |  |  | Cl Max: | 1.8487 | at alpha= | 14.5 | deg
XFOIL ncrit=9 |  |  |  | L/D Max: | 138.317 | at alpha= | 5 | deg
Re: | 10000000 |  |  | Cd Min: | 0.00546 | at alpha= | -0.5 | deg
Mach: | 0.1 |  |  | Cl=0 at alpha= | -3.4682 | deg
|  |  |  | @ Cl=0.1, Cd= | 0.0055761
|  |  |  | @ Cl=0.4, Cd= | 0.005547
|  |  |  | @ Cl=0.6, Cd= | 0.0061745
alpha (deg) | Cl | Cd | Cm | Cl/Cd
-14.5 | -1.246 | 0.02869 | -0.0785 | -43.4298
-14 | -1.1989 | 0.02415 | -0.0827 | -49.6439
-13.5 | -1.1476 | 0.02164 | -0.0845 | -53.0314
-13 | -1.0943 | 0.01996 | -0.0854 | -54.8246
-12.5 | -1.0399 | 0.01871 | -0.086 | -55.5799
-12 | -0.9851 | 0.01723 | -0.0868 | -57.1735
-11.5 | -0.9297 | 0.01587 | -0.0875 | -58.5822
-11 | -0.8736 | 0.01466 | -0.0881 | -59.5907
-10.5 | -0.817 | 0.01345 | -0.0887 | -60.7435
-10 | -0.7601 | 0.01276 | -0.0889 | -59.569
-9.5 | -0.7025 | 0.0115 | -0.0897 | -61.087
-9 | -0.6446 | 0.01053 | -0.0903 | -61.2156
-8.5 | -0.5847 | 0.00867 | -0.0916 | -67.4394
-8 | -0.5252 | 0.00752 | -0.0923 | -69.8404
-7.5 | -0.466 | 0.00676 | -0.0928 | -68.9349
-7 | -0.4079 | 0.00641 | -0.0929 | -63.6349
-6.5 | -0.3501 | 0.0062 | -0.093 | -56.4677
-6 | -0.2894 | 0.00604 | -0.0936 | -47.9139
-5.5 | -0.2354 | 0.00602 | -0.0927 | -39.103
-5 | -0.1776 | 0.00578 | -0.0928 | -30.7266
-4.5 | -0.1197 | 0.0057 | -0.0929 | -21
-4 | -0.0617 | 0.00571 | -0.093 | -10.8056
-3.5 | -0.0037 | 0.00571 | -0.0932 | -0.64799
-3 | 0.0544 | 0.00567 | -0.0934 | 9.5944
-2.5 | 0.1127 | 0.00555 | -0.0937 | 20.3063
-2 | 0.1707 | 0.00551 | -0.0938 | 30.98
-1.5 | 0.2285 | 0.00552 | -0.0939 | 41.3949
-1 | 0.2864 | 0.00549 | -0.0941 | 52.1676
-0.5 | 0.3444 | 0.00546 | -0.0943 | 63.0769
0 | 0.4019 | 0.00555 | -0.0944 | 72.4144
0.5 | 0.4593 | 0.00564 | -0.0945 | 81.4362
1 | 0.5166 | 0.00579 | -0.0945 | 89.2228
1.5 | 0.5734 | 0.0061 | -0.0945 | 94
2 | 0.6305 | 0.00626 | -0.0945 | 100.7188
2.5 | 0.6876 | 0.00641 | -0.0946 | 107.2699
3 | 0.7443 | 0.0067 | -0.0945 | 111.0896
3.5 | 0.8007 | 0.0071 | -0.0945 | 112.7746
4 | 0.8576 | 0.00734 | -0.0946 | 116.8392
4.5 | 0.9144 | 0.0075 | -0.0946 | 121.92
5 | 0.9696 | 0.00701 | -0.0945 | 138.3167
5.5 | 1.0252 | 0.00745 | -0.0942 | 137.6107
6 | 1.0808 | 0.00786 | -0.0939 | 137.5064
6.5 | 1.1361 | 0.00825 | -0.0936 | 137.7091
7 | 1.1912 | 0.00867 | -0.0932 | 137.3933
7.5 | 1.2459 | 0.00913 | -0.0928 | 136.4622
8 | 1.3 | 0.00972 | -0.0922 | 133.7449
9 | 1.4074 | 0.01079 | -0.091 | 130.4356
9.5 | 1.4606 | 0.01131 | -0.0904 | 129.1424
10 | 1.5131 | 0.01191 | -0.0897 | 127.0445
10.5 | 1.564 | 0.01277 | -0.0887 | 122.4745
11 | 1.6135 | 0.01384 | -0.0874 | 116.5824
11.5 | 1.6612 | 0.01509 | -0.0859 | 110.0861
12 | 1.7063 | 0.01662 | -0.0841 | 102.6655
12.5 | 1.7483 | 0.01845 | -0.0818 | 94.7588
13 | 1.7846 | 0.02083 | -0.0789 | 85.6745
13.5 | 1.814 | 0.02372 | -0.0751 | 76.4755
14.5 | 1.8487 | 0.03037 | -0.0651 | 60.8726
15 | 1.8317 | 0.03427 | -0.0556 | 53.4491
15.5 | 1.8064 | 0.03979 | -0.0493 | 45.3983
16 | 1.7706 | 0.04997 | -0.0506 | 35.4333
16.5 | 1.7249 | 0.06672 | -0.0611 | 25.8528
17.5 | 1.5405 | 0.11982 | -0.0896 | 12.8568
18 | 1.477 | 0.14154 | -0.1007 | 10.4352
18.5 | 1.4084 | 0.16646 | -0.1149 | 8.4609
19 | 1.3482 | 0.19254 | -0.1313 | 7.0022
19.5 | 1.2787 | 0.2275 | -0.1543 | 5.6207

## 122. Re 10M Mach 0.10 (2)
BIGFOIL.COM POLAR EXPORT
BE6030NoNV2
BE6030NoNV2 |  |  |  | Cl Max: | 1.122 | at alpha= | 8 | deg
JavaFoil+Calcfoil stall+Eppler ext transition |  |  |  | L/D Max: | 88.072 | at alpha= | 6.5 | deg
Re: | 10000000 |  |  | Cd Min: | 0.01038 | at alpha= | -2.5 | deg
Mach: | 0.1 |  |  | Cl=0 at alpha= | -3.4912 | deg
|  |  |  | @ Cl=0.1, Cd= | 0.010399
|  |  |  | @ Cl=0.4, Cd= | 0.010458
|  |  |  | @ Cl=0.6, Cd= | 0.010874
alpha (deg) | Cl | Cd | Cm | Cl/Cd
-13.5 | -0.349 | 0.08858 | -0.05 | -3.944
-13 | -0.366 | 0.08523 | -0.05 | -4.298
-12.5 | -0.378 | 0.07948 | -0.051 | -4.756
-12 | -0.388 | 0.07374 | -0.053 | -5.268
-11.5 | -0.397 | 0.06734 | -0.055 | -5.901
-11 | -0.403 | 0.0617 | -0.057 | -6.539
-10.5 | -0.407 | 0.05543 | -0.06 | -7.348
-10 | -0.41 | 0.04763 | -0.063 | -8.602
-9.5 | -0.408 | 0.0408 | -0.066 | -9.997
-9 | -0.395 | 0.03947 | -0.066 | -10.017
-8.5 | -0.444 | 0.01126 | -0.086 | -39.422
-8 | -0.419 | 0.01082 | -0.086 | -38.703
-7.5 | -0.388 | 0.01065 | -0.086 | -36.41
-7 | -0.352 | 0.01061 | -0.086 | -33.179
-6.5 | -0.312 | 0.01046 | -0.086 | -29.793
-6 | -0.267 | 0.01098 | -0.086 | -24.29
-5.5 | -0.218 | 0.01095 | -0.086 | -19.957
-5 | -0.167 | 0.01086 | -0.086 | -15.393
-4.5 | -0.113 | 0.0108 | -0.086 | -10.503
-4 | -0.058 | 0.01074 | -0.086 | -5.403
-3.5 | -0.001 | 0.01064 | -0.086 | -0.132
-3 | 0.056 | 0.01046 | -0.086 | 5.358
-2.5 | 0.114 | 0.01038 | -0.086 | 10.969
-2 | 0.172 | 0.01043 | -0.086 | 16.516
-1.5 | 0.23 | 0.01051 | -0.086 | 21.889
-1 | 0.288 | 0.01055 | -0.086 | 27.278
-0.5 | 0.346 | 0.01041 | -0.086 | 33.214
0 | 0.402 | 0.01046 | -0.086 | 38.417
0.5 | 0.46 | 0.01055 | -0.086 | 43.547
1 | 0.517 | 0.0107 | -0.086 | 48.317
1.5 | 0.574 | 0.01082 | -0.085 | 53.102
2 | 0.632 | 0.01094 | -0.085 | 57.765
2.5 | 0.689 | 0.01106 | -0.085 | 62.321
3 | 0.746 | 0.01117 | -0.085 | 66.738
3.5 | 0.801 | 0.01133 | -0.085 | 70.667
4 | 0.854 | 0.01187 | -0.085 | 71.924
4.5 | 0.905 | 0.01207 | -0.085 | 74.912
5 | 0.953 | 0.01135 | -0.085 | 83.898
5.5 | 0.997 | 0.01163 | -0.085 | 85.759
6 | 1.038 | 0.01191 | -0.085 | 87.186
6.5 | 1.074 | 0.0122 | -0.085 | 88.072
7 | 1.101 | 0.01252 | -0.085 | 87.953
7.5 | 1.117 | 0.01283 | -0.085 | 87.018
8 | 1.122 | 0.01321 | -0.085 | 84.973
8.5 | 1.118 | 0.0136 | -0.085 | 82.198
9 | 1.103 | 0.01401 | -0.084 | 78.771
9.5 | 1.079 | 0.01488 | -0.084 | 72.557
10 | 1.047 | 0.01549 | -0.084 | 67.587
10.5 | 1.008 | 0.01628 | -0.084 | 61.88
11 | 0.938 | 0.02162 | -0.082 | 43.395
11.5 | 0.89 | 0.02206 | -0.082 | 40.365
12 | 0.806 | 0.02883 | -0.078 | 27.952
12.5 | 0.695 | 0.0576 | -0.066 | 12.064
13 | 0.633 | 0.07199 | -0.061 | 8.791

## 123. Re 10M Mach 0.25 (1)
BIGFOIL.COM POLAR EXPORT
BE6030NoNV2
BE6030NoNV2 |  |  |  | Cl Max: | 1.6921 | at alpha= | 11.5 | deg
XFOIL ncrit=9 |  |  |  | L/D Max: | 139.098 | at alpha= | 5 | deg
Re: | 10000000 |  |  | Cd Min: | 0.0055 | at alpha= | -0.5 | deg
Mach: | 0.25 |  |  | Cl=0 at alpha= | -3.4502 | deg
|  |  |  | @ Cl=0.1, Cd= | 0.0056264
|  |  |  | @ Cl=0.4, Cd= | 0.0055462
|  |  |  | @ Cl=0.6, Cd= | 0.0061462
alpha (deg) | Cl | Cd | Cm | Cl/Cd
-20 | -0.5599 | 0.22045 | 0.039 | -2.5398
-19.5 | -0.5502 | 0.21485 | 0.0365 | -2.5609
-19 | -0.8091 | 0.25608 | 0.0767 | -3.1596
-18.5 | -0.7905 | 0.24888 | 0.0724 | -3.1762
-18 | -0.7723 | 0.24159 | 0.0682 | -3.1967
-17.5 | -0.7544 | 0.2343 | 0.0641 | -3.2198
-17 | -0.7367 | 0.22692 | 0.0601 | -3.2465
-16.5 | -0.7192 | 0.21938 | 0.0562 | -3.2783
-16 | -0.7042 | 0.21071 | 0.052 | -3.342
-15.5 | -0.6912 | 0.20056 | 0.048 | -3.4464
-14.5 | -0.6614 | 0.185 | 0.0408 | -3.5751
-14 | -0.6452 | 0.17848 | 0.0376 | -3.615
-13.5 | -0.6299 | 0.17187 | 0.0346 | -3.665
-13 | -0.6154 | 0.16468 | 0.0315 | -3.7369
-12.5 | -0.6032 | 0.15684 | 0.0285 | -3.846
-12 | -0.593 | 0.1484 | 0.0253 | -3.996
-11.5 | -0.6125 | 0.13051 | 0.0195 | -4.6931
-11 | -0.6009 | 0.12346 | 0.0165 | -4.8672
-10.5 | -0.5895 | 0.11643 | 0.0136 | -5.0631
-10 | -0.5803 | 0.10885 | 0.0102 | -5.3312
-9 | -0.6918 | 0.01764 | -0.0904 | -39.2177
-8.5 | -0.6284 | 0.01388 | -0.0932 | -45.2738
-8 | -0.5612 | 0.0094 | -0.0965 | -59.7021
-7.5 | -0.4963 | 0.0078 | -0.0972 | -63.6282
-7 | -0.4326 | 0.00691 | -0.0973 | -62.6049
-6.5 | -0.3702 | 0.00643 | -0.0971 | -57.5739
-6 | -0.3048 | 0.00616 | -0.0977 | -49.4805
-5.5 | -0.2484 | 0.00613 | -0.0963 | -40.522
-5 | -0.1882 | 0.00604 | -0.0959 | -31.1589
-4.5 | -0.1271 | 0.00579 | -0.096 | -21.9516
-4 | -0.0665 | 0.00577 | -0.096 | -11.5251
-3.5 | -0.006 | 0.00574 | -0.096 | -1.0453
-3 | 0.0542 | 0.00574 | -0.0961 | 9.4425
-2.5 | 0.1147 | 0.00559 | -0.0963 | 20.5188
-2 | 0.1748 | 0.00552 | -0.0965 | 31.6667
-1.5 | 0.2346 | 0.00553 | -0.0965 | 42.4231
-1 | 0.2944 | 0.00551 | -0.0966 | 53.4301
-0.5 | 0.3542 | 0.0055 | -0.0968 | 64.4
0 | 0.4137 | 0.00556 | -0.0969 | 74.4065
0.5 | 0.473 | 0.00567 | -0.0969 | 83.4215
1 | 0.5322 | 0.0058 | -0.0969 | 91.7586
1.5 | 0.5909 | 0.00612 | -0.0969 | 96.5523
2 | 0.65 | 0.00629 | -0.0969 | 103.3386
2.5 | 0.7092 | 0.00646 | -0.0968 | 109.7833
3 | 0.7679 | 0.00679 | -0.0967 | 113.0928
3.5 | 0.8266 | 0.00721 | -0.0965 | 114.6463
4 | 0.8858 | 0.00743 | -0.0965 | 119.2194
4.5 | 0.9452 | 0.00761 | -0.0963 | 124.205
5 | 1.0029 | 0.00721 | -0.096 | 139.0985
5.5 | 1.0614 | 0.00766 | -0.0954 | 138.564
6 | 1.12 | 0.00808 | -0.0948 | 138.6139
6.5 | 1.1784 | 0.00856 | -0.0941 | 137.6636
7 | 1.2368 | 0.00905 | -0.0932 | 136.663
7.5 | 1.2948 | 0.00968 | -0.0922 | 133.7603
8 | 1.3526 | 0.01031 | -0.0911 | 131.193
8.5 | 1.4104 | 0.01094 | -0.0899 | 128.9214
9 | 1.4676 | 0.01172 | -0.0885 | 125.2218
9.5 | 1.5235 | 0.01275 | -0.0867 | 119.4902
10 | 1.577 | 0.01418 | -0.0845 | 111.213
10.5 | 1.6271 | 0.0161 | -0.0817 | 101.0621
11 | 1.6686 | 0.01915 | -0.0778 | 87.1332
11.5 | 1.6921 | 0.02413 | -0.0721 | 70.1243
12 | 1.6887 | 0.03103 | -0.0643 | 54.4215
12.5 | 1.6562 | 0.03752 | -0.054 | 44.1418
13 | 1.6128 | 0.04548 | -0.049 | 35.4617
13.5 | 1.5774 | 0.0592 | -0.0578 | 26.6453
14 | 1.5416 | 0.0769 | -0.0708 | 20.0468
14.5 | 1.5023 | 0.09401 | -0.08 | 15.9802
15 | 1.4571 | 0.11129 | -0.0881 | 13.0928
15.5 | 1.4133 | 0.12821 | -0.096 | 11.0233
16 | 1.367 | 0.14638 | -0.1053 | 9.3387
16.5 | 1.3218 | 0.16602 | -0.1166 | 7.9617

## 124. Re 10M Mach 0.25 (2)
BIGFOIL.COM POLAR EXPORT
BE6030NoNV2
BE6030NoNV2 |  |  |  | Cl Max: | 1.106 | at alpha= | 7.5 | deg
JavaFoil+Calcfoil stall+Eppler ext transition |  |  |  | L/D Max: | 87.473 | at alpha= | 6.5 | deg
Re: | 10000000 |  |  | Cd Min: | 0.01038 | at alpha= | -2.5 | deg
Mach: | 0.25 |  |  | Cl=0 at alpha= | -3.4915 | deg
|  |  |  | @ Cl=0.1, Cd= | 0.010406
|  |  |  | @ Cl=0.4, Cd= | 0.08754
|  |  |  | @ Cl=0.6, Cd= | 0.08754
alpha (deg) | Cl | Cd | Cm | Cl/Cd
-13 | -0.054 | 0.08851 | -0.05 | -0.608
-12.5 | -0.139 | 0.08224 | -0.051 | -1.696
-12 | -0.188 | 0.07851 | -0.051 | -2.393
-11.5 | -0.227 | 0.07555 | -0.05 | -3.001
-11 | -0.261 | 0.06944 | -0.052 | -3.754
-10.5 | -0.289 | 0.06403 | -0.054 | -4.511
-10 | -0.313 | 0.05705 | -0.058 | -5.481
-9.5 | -0.33 | 0.04997 | -0.062 | -6.613
-9 | -0.337 | 0.04795 | -0.062 | -7.026
-8.5 | -0.345 | 0.03676 | -0.069 | -9.395
-8 | -0.393 | 0.01105 | -0.089 | -35.535
-7.5 | -0.373 | 0.01075 | -0.089 | -34.679
-7 | -0.345 | 0.0107 | -0.089 | -32.246
-6.5 | -0.31 | 0.01057 | -0.089 | -29.312
-6 | -0.268 | 0.01103 | -0.089 | -24.306
-5.5 | -0.221 | 0.01102 | -0.088 | -20.071
-5 | -0.17 | 0.01094 | -0.088 | -15.546
-4.5 | -0.116 | 0.01083 | -0.088 | -10.706
-4 | -0.059 | 0.01076 | -0.088 | -5.528
-3.5 | -0.001 | 0.01063 | -0.088 | -0.136
-3 | 0.058 | 0.01047 | -0.088 | 5.495
-2.5 | 0.117 | 0.01038 | -0.088 | 11.272
-2 | 0.177 | 0.01042 | -0.088 | 16.974
-1.5 | 0.236 | 0.01053 | -0.088 | 22.445
-1 | 0.296 | 0.01055 | -0.088 | 28.039
-0.5 | 0.355 | 0.01041 | -0.088 | 34.131
0 | 0.413 | 0.01046 | -0.088 | 39.463
0.5 | 0.472 | 0.01056 | -0.088 | 44.705
1 | 0.531 | 0.01071 | -0.088 | 49.573
1.5 | 0.59 | 0.01083 | -0.088 | 54.464
2 | 0.649 | 0.01096 | -0.088 | 59.235
2.5 | 0.708 | 0.01109 | -0.088 | 63.848
3 | 0.766 | 0.0112 | -0.088 | 68.341
3.5 | 0.822 | 0.0114 | -0.088 | 72.155
4 | 0.876 | 0.01194 | -0.088 | 73.351
4.5 | 0.927 | 0.01216 | -0.087 | 76.235
5 | 0.975 | 0.01148 | -0.087 | 84.901
5.5 | 1.018 | 0.01178 | -0.087 | 86.416
6 | 1.056 | 0.0121 | -0.087 | 87.232
6.5 | 1.087 | 0.01243 | -0.087 | 87.473
7 | 1.105 | 0.01278 | -0.087 | 86.503
7.5 | 1.106 | 0.01318 | -0.087 | 83.912
8 | 1.091 | 0.01357 | -0.087 | 80.389
8.5 | 1.058 | 0.01407 | -0.087 | 75.211
9 | 1.009 | 0.01468 | -0.087 | 68.714
9.5 | 0.943 | 0.01546 | -0.087 | 60.996
10 | 0.861 | 0.01648 | -0.087 | 52.264
10.5 | 0.677 | 0.04145 | -0.072 | 16.324
11 | 0.552 | 0.06433 | -0.06 | 8.587
11.5 | 0.451 | 0.07599 | -0.054 | 5.929
12 | 0.352 | 0.07949 | -0.054 | 4.433
12.5 | 0.238 | 0.08754 | -0.05 | 2.722

## 125. Re 10M Mach 0.50 (1)
BIGFOIL.COM POLAR EXPORT
BE6030NoNV2
BE6030NoNV2 |  |  |  | Cl Max: | 1.3617 | at alpha= | 7 | deg
XFOIL ncrit=9 |  |  |  | L/D Max: | 143.901 | at alpha= | 5 | deg
Re: | 10000000 |  |  | Cd Min: | 0.00568 | at alpha= | 0 | deg
Mach: | 0.5 |  |  | Cl=0 at alpha= | -99 | deg
|  |  |  | @ Cl=0.1, Cd= | 0.00568
|  |  |  | @ Cl=0.4, Cd= | 0.00568
|  |  |  | @ Cl=0.6, Cd= | 0.0059163
alpha (deg) | Cl | Cd | Cm | Cl/Cd
0 | 0.466 | 0.00568 | -0.1078 | 82.0423
0.5 | 0.5339 | 0.00578 | -0.1077 | 92.3702
1 | 0.6018 | 0.00592 | -0.1075 | 101.6554
1.5 | 0.6693 | 0.00626 | -0.1072 | 106.9169
2 | 0.7376 | 0.00648 | -0.1069 | 113.8272
2.5 | 0.8063 | 0.00673 | -0.1064 | 119.8068
3 | 0.8746 | 0.00725 | -0.1056 | 120.6345
3.5 | 0.9439 | 0.00769 | -0.1047 | 122.7438
4 | 1.0151 | 0.00793 | -0.1037 | 128.0076
4.5 | 1.0872 | 0.00823 | -0.1024 | 132.1021
5 | 1.1584 | 0.00805 | -0.1007 | 143.9006
5.5 | 1.2319 | 0.00874 | -0.0981 | 140.9497
6 | 1.3046 | 0.01024 | -0.0941 | 127.4023
6.5 | 1.3526 | 0.01602 | -0.0866 | 84.432
7 | 1.3617 | 0.02572 | -0.0777 | 52.9432
7.5 | 1.3451 | 0.03553 | -0.07 | 37.8581
8 | 1.3049 | 0.04361 | -0.0625 | 29.922
8.5 | 1.2681 | 0.05591 | -0.0703 | 22.6811
9 | 1.2437 | 0.07361 | -0.0865 | 16.8958
9.5 | 1.2165 | 0.08893 | -0.0945 | 13.6793
10 | 1.1915 | 0.10287 | -0.1006 | 11.5826
10.5 | 1.1707 | 0.11636 | -0.107 | 10.061
11 | 1.1538 | 0.12968 | -0.1135 | 8.8973
11.5 | 1.1384 | 0.14358 | -0.1205 | 7.9287
12 | 1.1305 | 0.15716 | -0.1276 | 7.1933

## 126. Re 10M Mach 0.50 (2)
BIGFOIL.COM POLAR EXPORT
BE6030NoNV2
BE6030NoNV2 |  |  |  | Cl Max: | 1.243 | at alpha= | 20 | deg
JavaFoil+Calcfoil stall+Eppler ext transition |  |  |  | L/D Max: | 85.431 | at alpha= | 5 | deg
Re: | 10000000 |  |  | Cd Min: | 0.01038 | at alpha= | -2.5 | deg
Mach: | 0.5 |  |  | Cl=0 at alpha= | -3.4848 | deg
|  |  |  | @ Cl=0.1, Cd= | 0.010463
|  |  |  | @ Cl=0.4, Cd= | 0.010518
|  |  |  | @ Cl=0.6, Cd= | 0.010785
alpha (deg) | Cl | Cd | Cm | Cl/Cd
-20 | -0.883 | 0.1535 | -0.059 | -5.75
-19.5 | -0.857 | 0.14753 | -0.058 | -5.806
-19 | -0.831 | 0.14288 | -0.058 | -5.814
-18.5 | -0.807 | 0.14087 | -0.06 | -5.727
-18 | -0.779 | 0.13361 | -0.059 | -5.833
-17.5 | -0.752 | 0.12899 | -0.058 | -5.833
-17 | -0.725 | 0.12425 | -0.057 | -5.834
-16.5 | -0.699 | 0.11827 | -0.057 | -5.908
-16 | -0.673 | 0.10954 | -0.058 | -6.146
-15.5 | -0.646 | 0.11747 | -0.057 | -5.499
-15 | -0.62 | 0.10877 | -0.057 | -5.696
-14.5 | -0.592 | 0.10353 | -0.056 | -5.722
-14 | -0.566 | 0.09586 | -0.056 | -5.907
-13.5 | -0.541 | 0.08934 | -0.058 | -6.052
-13 | -0.512 | 0.099 | -0.054 | -5.169
-12.5 | -0.485 | 0.09043 | -0.054 | -5.366
-12 | -0.46 | 0.0824 | -0.056 | -5.578
-11.5 | -0.434 | 0.07467 | -0.058 | -5.813
-11 | -0.409 | 0.06773 | -0.061 | -6.039
-10.5 | -0.378 | 0.07498 | -0.053 | -5.038
-10 | -0.353 | 0.06676 | -0.057 | -5.281
-9.5 | -0.328 | 0.05968 | -0.06 | -5.487
-9 | -0.304 | 0.0513 | -0.067 | -5.934
-8.5 | -0.27 | 0.06032 | -0.052 | -4.48
-8 | -0.245 | 0.05363 | -0.057 | -4.566
-7.5 | -0.222 | 0.04366 | -0.068 | -5.095
-7 | -0.191 | 0.04734 | -0.06 | -4.042
-6.5 | -0.164 | 0.0444 | -0.06 | -3.701
-6 | -0.144 | 0.03058 | -0.077 | -4.707
-5.5 | -0.134 | 0.01127 | -0.099 | -11.927
-5 | -0.167 | 0.01115 | -0.099 | -14.95
-4.5 | -0.123 | 0.01103 | -0.099 | -11.107
-4 | -0.065 | 0.01088 | -0.099 | -5.955
-3.5 | -0.002 | 0.01075 | -0.099 | -0.148
-3 | 0.064 | 0.01056 | -0.099 | 6.056
-2.5 | 0.131 | 0.01038 | -0.099 | 12.57
-2 | 0.198 | 0.01043 | -0.099 | 18.964
-1.5 | 0.264 | 0.01052 | -0.099 | 25.109
-1 | 0.331 | 0.01054 | -0.098 | 31.373
-0.5 | 0.397 | 0.01052 | -0.098 | 37.757
0 | 0.461 | 0.01047 | -0.098 | 44.029
0.5 | 0.527 | 0.0106 | -0.098 | 49.683
1 | 0.593 | 0.01077 | -0.098 | 55.035
1.5 | 0.659 | 0.01091 | -0.098 | 60.338
2 | 0.724 | 0.01106 | -0.098 | 65.467
2.5 | 0.79 | 0.01122 | -0.098 | 70.385
3 | 0.854 | 0.01141 | -0.098 | 74.829
3.5 | 0.916 | 0.01205 | -0.098 | 75.971
4 | 0.971 | 0.01233 | -0.098 | 78.739
4.5 | 1.018 | 0.01262 | -0.098 | 80.674
5 | 1.052 | 0.01231 | -0.098 | 85.431
5.5 | 1.06 | 0.01278 | -0.098 | 82.934
6 | 1.006 | 0.01315 | -0.098 | 76.495
6.5 | 0.661 | 0.01382 | -0.097 | 47.829
7 | 0.693 | 0.01482 | -0.097 | 46.784
7.5 | 0.726 | 0.0148 | -0.097 | 49.049
8 | 0.758 | 0.01592 | -0.097 | 47.633
8.5 | 0.637 | 0.06552 | -0.047 | 9.716
9 | 0.823 | 0.01638 | -0.097 | 50.208
9.5 | 0.81 | 0.02596 | -0.091 | 31.207
10 | 0.717 | 0.07457 | -0.051 | 9.613
10.5 | 0.898 | 0.02324 | -0.095 | 38.663
11 | 0.858 | 0.03913 | -0.085 | 21.914
11.5 | 0.814 | 0.07388 | -0.066 | 11.017
12 | 0.824 | 0.09018 | -0.056 | 9.134
12.5 | 0.873 | 0.07547 | -0.068 | 11.568
13 | 0.887 | 0.08694 | -0.063 | 10.204
13.5 | 0.913 | 0.09306 | -0.063 | 9.81
14 | 0.933 | 0.10422 | -0.06 | 8.95
14.5 | 0.954 | 0.10384 | -0.058 | 9.187
15 | 0.995 | 0.10034 | -0.065 | 9.913
15.5 | 1.02 | 0.10765 | -0.065 | 9.476
16 | 1.038 | 0.11999 | -0.062 | 8.651
16.5 | 1.059 | 0.1194 | -0.06 | 8.866
17 | 1.099 | 0.11551 | -0.066 | 9.51
17.5 | 1.129 | 0.11793 | -0.067 | 9.573
18 | 1.148 | 0.12919 | -0.065 | 8.888
18.5 | 1.16 | 0.14657 | -0.061 | 7.912
19 | 1.188 | 0.15033 | -0.062 | 7.9
19.5 | 1.218 | 0.15057 | -0.064 | 8.087
20 | 1.243 | 0.15735 | -0.064 | 7.902

## 127. Re 12M Mach 0.00 (1)
BIGFOIL.COM POLAR EXPORT
BE6030NoNV2
BE6030NoNV2 |  |  |  | Cl Max: | 1.9764 | at alpha= | 16 | deg
XFOIL ncrit=9 |  |  |  | L/D Max: | 141.687 | at alpha= | 7 | deg
Re: | 12000000 |  |  | Cd Min: | 0.00542 | at alpha= | -0.5 | deg
Mach: | 0 |  |  | Cl=0 at alpha= | -3.4731 | deg
|  |  |  | @ Cl=0.1, Cd= | 0.0055423
|  |  |  | @ Cl=0.4, Cd= | 0.0054799
|  |  |  | @ Cl=0.6, Cd= | 0.0061027
alpha (deg) | Cl | Cd | Cm | Cl/Cd
-16 | -1.3847 | 0.02575 | -0.08 | -53.7748
-15.5 | -1.3396 | 0.02251 | -0.0825 | -59.5113
-15 | -1.2907 | 0.02049 | -0.0838 | -62.9917
-14.5 | -1.2404 | 0.01863 | -0.085 | -66.5808
-14 | -1.1883 | 0.01733 | -0.0856 | -68.569
-13.5 | -1.1352 | 0.01636 | -0.0861 | -69.3888
-13 | -1.0815 | 0.01543 | -0.0865 | -70.0907
-12.5 | -1.0273 | 0.01461 | -0.0869 | -70.3149
-12 | -0.9726 | 0.01363 | -0.0875 | -71.3573
-11.5 | -0.9174 | 0.01269 | -0.088 | -72.2931
-11 | -0.8618 | 0.01183 | -0.0885 | -72.8487
-10.5 | -0.8056 | 0.01096 | -0.089 | -73.5036
-10 | -0.7493 | 0.01042 | -0.0893 | -71.9098
-9.5 | -0.6923 | 0.00955 | -0.0899 | -72.4921
-9 | -0.6352 | 0.00886 | -0.0904 | -71.693
-8.5 | -0.5776 | 0.00812 | -0.0909 | -71.133
-8 | -0.5195 | 0.00734 | -0.0915 | -70.7766
-7.5 | -0.4606 | 0.00641 | -0.0921 | -71.8565
-7 | -0.4031 | 0.00609 | -0.0924 | -66.1905
-6.5 | -0.3433 | 0.00592 | -0.0931 | -57.9899
-6 | -0.2902 | 0.00594 | -0.0921 | -48.8552
-5.5 | -0.2335 | 0.00589 | -0.0921 | -39.6435
-5 | -0.1764 | 0.0059 | -0.0922 | -29.8983
-4.5 | -0.1187 | 0.00581 | -0.0924 | -20.4303
-4 | -0.0608 | 0.00573 | -0.0926 | -10.6108
-3.5 | -0.0031 | 0.0057 | -0.0928 | -0.54386
-3 | 0.0545 | 0.00566 | -0.093 | 9.629
-2.5 | 0.1125 | 0.00551 | -0.0933 | 20.4174
-2 | 0.1702 | 0.00544 | -0.0935 | 31.2868
-1.5 | 0.2277 | 0.00545 | -0.0936 | 41.7798
-1 | 0.2852 | 0.00545 | -0.0937 | 52.3303
-0.5 | 0.3428 | 0.00542 | -0.0939 | 63.2472
0 | 0.4001 | 0.00548 | -0.094 | 73.0109
0.5 | 0.4572 | 0.00559 | -0.0941 | 81.7889
1 | 0.5141 | 0.00575 | -0.0941 | 89.4087
1.5 | 0.5707 | 0.00602 | -0.0942 | 94.8007
2 | 0.6274 | 0.00618 | -0.0942 | 101.521
2.5 | 0.6842 | 0.00632 | -0.0942 | 108.2595
3 | 0.7404 | 0.00662 | -0.0942 | 111.8429
3.5 | 0.7965 | 0.00699 | -0.0942 | 113.9485
4 | 0.8529 | 0.0072 | -0.0942 | 118.4583
4.5 | 0.9092 | 0.00738 | -0.0943 | 123.1978
5 | 0.9657 | 0.00748 | -0.0944 | 129.1043
5.5 | 1.0199 | 0.00723 | -0.0942 | 141.065
6 | 1.075 | 0.0076 | -0.0939 | 141.4474
6.5 | 1.1299 | 0.00798 | -0.0937 | 141.5915
7 | 1.1845 | 0.00836 | -0.0934 | 141.6866
7.5 | 1.2387 | 0.00879 | -0.0931 | 140.9215
8 | 1.2923 | 0.00934 | -0.0926 | 138.3619
8.5 | 1.3458 | 0.0098 | -0.0922 | 137.3265
9 | 1.3988 | 0.01027 | -0.0917 | 136.2025
9.5 | 1.4515 | 0.01076 | -0.0913 | 134.8978
10 | 1.5035 | 0.01129 | -0.0907 | 133.1709
10.5 | 1.5545 | 0.01198 | -0.09 | 129.7579
11 | 1.6027 | 0.01318 | -0.0888 | 121.6009
11.5 | 1.6505 | 0.01427 | -0.0876 | 115.6622
12 | 1.6975 | 0.01534 | -0.0863 | 110.6584
12.5 | 1.7432 | 0.01648 | -0.0849 | 105.7767
13 | 1.7865 | 0.01785 | -0.0832 | 100.084
13.5 | 1.8282 | 0.01924 | -0.0813 | 95.0208
14 | 1.867 | 0.02083 | -0.0791 | 89.6303
14.5 | 1.903 | 0.02253 | -0.0765 | 84.4652
15 | 1.9341 | 0.02448 | -0.0733 | 79.0074
15.5 | 1.9605 | 0.02656 | -0.0695 | 73.814
16 | 1.9764 | 0.02898 | -0.0644 | 68.1988
16.5 | 1.9717 | 0.03159 | -0.0562 | 62.4153
17 | 1.9512 | 0.03627 | -0.0492 | 53.7965
17.5 | 1.9337 | 0.04263 | -0.0469 | 45.3601
18 | 1.9094 | 0.05238 | -0.0499 | 36.4528
18.5 | 1.8278 | 0.07479 | -0.0625 | 24.4391
19 | 1.6532 | 0.11601 | -0.0844 | 14.2505

## 128. Re 12M Mach 0.00 (2)
BIGFOIL.COM POLAR EXPORT
BE6030NoNV2
BE6030NoNV2 |  |  |  | Cl Max: | 2.0938 | at alpha= | 17.5 | deg
NF |  |  |  | L/D Max: | 141.795 | at alpha= | 7 | deg
Re: | 12000000 |  |  | Cd Min: | 0.0053796 | at alpha= | -1 | deg
Mach: | 0 |  |  | Cl=0 at alpha= | -3.4714 | deg
|  |  |  | @ Cl=0.1, Cd= | 0.0055222
|  |  |  | @ Cl=0.4, Cd= | 0.0054851
|  |  |  | @ Cl=0.6, Cd= | 0.0059984
alpha (deg) | Cl | Cd | Cm | Cl/Cd
-20 | -0.84694 | 0.25114 | 0.088661 | -3.3724
-19.5 | -0.83072 | 0.24453 | 0.084466 | -3.3972
-19 | -0.81519 | 0.23767 | 0.079958 | -3.43
-18.5 | -0.80114 | 0.23017 | 0.074964 | -3.4806
-18 | -0.78893 | 0.22163 | 0.069389 | -3.5597
-17.5 | -0.77605 | 0.21239 | 0.063295 | -3.6539
-17 | -0.76066 | 0.20305 | 0.05694 | -3.7461
-16.5 | -0.75439 | 0.19132 | 0.0497 | -3.9432
-16 | -0.84658 | 0.13116 | 0.0028483 | -6.4544
-15.5 | -1.2961 | 0.027587 | -0.077101 | -46.982
-15 | -1.2803 | 0.023232 | -0.080061 | -55.1078
-14.5 | -1.2347 | 0.01986 | -0.083666 | -62.1702
-14 | -1.1869 | 0.017556 | -0.085279 | -67.6073
-13.5 | -1.1363 | 0.015775 | -0.086374 | -72.0297
-13 | -1.0832 | 0.014331 | -0.087138 | -75.5852
-12.5 | -1.029 | 0.013114 | -0.087724 | -78.4617
-12 | -0.97396 | 0.012064 | -0.088231 | -80.7357
-11.5 | -0.91837 | 0.011142 | -0.088691 | -82.4219
-11 | -0.86232 | 0.010326 | -0.089098 | -83.5078
-10.5 | -0.80597 | 0.0095974 | -0.089443 | -83.9778
-10 | -0.74948 | 0.0089422 | -0.089728 | -83.8143
-9.5 | -0.69294 | 0.0083499 | -0.089969 | -82.9877
-9 | -0.63631 | 0.0078125 | -0.090202 | -81.4476
-8.5 | -0.57948 | 0.0073242 | -0.090484 | -79.1189
-8 | -0.52221 | 0.0068813 | -0.090868 | -75.8882
-7.5 | -0.46397 | 0.0064848 | -0.091328 | -71.5484
-7 | -0.40507 | 0.0061362 | -0.091868 | -66.0128
-6.5 | -0.34635 | 0.0058412 | -0.092343 | -59.2951
-6 | -0.28903 | 0.0056315 | -0.092372 | -51.3247
-5.5 | -0.2327 | 0.0055362 | -0.092058 | -42.0326
-5 | -0.17477 | 0.0055307 | -0.092221 | -31.6004
-4.5 | -0.11731 | 0.0055766 | -0.092434 | -21.0366
-4 | -0.060562 | 0.0055997 | -0.092586 | -10.8152
-3.5 | -0.003278 | 0.0056089 | -0.092735 | -0.58444
-3 | 0.054105 | 0.0055794 | -0.092887 | 9.6973
-2.5 | 0.1115 | 0.0055079 | -0.093031 | 20.2432
-2 | 0.169 | 0.0054271 | -0.093236 | 31.1395
-1.5 | 0.22683 | 0.0053844 | -0.093453 | 42.1265
-1 | 0.28443 | 0.0053797 | -0.093638 | 52.8707
-0.5 | 0.34173 | 0.0054122 | -0.093793 | 63.1401
0 | 0.39913 | 0.0054835 | -0.093964 | 72.7883
0.5 | 0.45596 | 0.0055895 | -0.094026 | 81.5746
1 | 0.51249 | 0.0057193 | -0.094004 | 89.606
1.5 | 0.56951 | 0.0058913 | -0.094088 | 96.67
2 | 0.62668 | 0.0060921 | -0.094206 | 102.867
2.5 | 0.68359 | 0.0063302 | -0.094383 | 107.99
3 | 0.7408 | 0.0066539 | -0.094543 | 111.3336
3.5 | 0.79769 | 0.0069883 | -0.094581 | 114.1462
4 | 0.85331 | 0.0072729 | -0.094505 | 117.3268
4.5 | 0.90929 | 0.007483 | -0.094588 | 121.5139
5 | 0.96701 | 0.0074906 | -0.09503 | 129.0966
5.5 | 1.02 | 0.0073267 | -0.094204 | 139.2166
6 | 1.0754 | 0.0076182 | -0.094125 | 141.1602
6.5 | 1.1307 | 0.0079836 | -0.093992 | 141.6269
7 | 1.1854 | 0.0083598 | -0.093694 | 141.7947
7.5 | 1.2397 | 0.008765 | -0.093294 | 141.4323
8 | 1.2933 | 0.0092034 | -0.09288 | 140.5264
8.5 | 1.3466 | 0.0096752 | -0.092426 | 139.1849
9 | 1.3997 | 0.010181 | -0.091913 | 137.4763
9.5 | 1.4522 | 0.010723 | -0.091335 | 135.4327
10 | 1.5042 | 0.011304 | -0.090686 | 133.0734
10.5 | 1.5555 | 0.011928 | -0.089959 | 130.4125
11 | 1.606 | 0.0126 | -0.089149 | 127.4631
11.5 | 1.6556 | 0.013325 | -0.088251 | 124.2436
12 | 1.7043 | 0.01411 | -0.087252 | 120.7803
12.5 | 1.7519 | 0.01496 | -0.086136 | 117.1061
13 | 1.7985 | 0.01588 | -0.08489 | 113.256
13.5 | 1.8437 | 0.016875 | -0.083523 | 109.2567
14 | 1.8876 | 0.017954 | -0.08203 | 105.1303
14.5 | 1.9297 | 0.019124 | -0.080356 | 100.9043
15 | 1.9699 | 0.020394 | -0.078426 | 96.592
15.5 | 2.0077 | 0.021778 | -0.07613 | 92.1891
16 | 2.0419 | 0.023289 | -0.073295 | 87.6765
16.5 | 2.0708 | 0.02495 | -0.069651 | 82.9975
17 | 2.0899 | 0.026828 | -0.06452 | 77.8998
17.5 | 2.0938 | 0.029093 | -0.057262 | 71.9664
18 | 2.0907 | 0.032051 | -0.050509 | 65.2299
18.5 | 2.0815 | 0.036574 | -0.046763 | 56.9133
19 | 2.0594 | 0.04389 | -0.046718 | 46.9214
19.5 | 2.021 | 0.055123 | -0.050201 | 36.6633
20 | 1.9661 | 0.071745 | -0.057846 | 27.4047

## 129. Re 12M Mach 0.00 (3)
BIGFOIL.COM POLAR EXPORT
BE6030NoNV2
BE6030NoNV2 |  |  |  | Cl Max: | 1.125 | at alpha= | 8 | deg
JavaFoil+Calcfoil stall+Eppler ext transition |  |  |  | L/D Max: | 89.588 | at alpha= | 7 | deg
Re: | 12000000 |  |  | Cd Min: | 0.01036 | at alpha= | -0.5 | deg
Mach: | 0 |  |  | Cl=0 at alpha= | -3.4912 | deg
|  |  |  | @ Cl=0.1, Cd= | 0.010402
|  |  |  | @ Cl=0.4, Cd= | 0.01041
|  |  |  | @ Cl=0.6, Cd= | 0.010794
alpha (deg) | Cl | Cd | Cm | Cl/Cd
-13.5 | -0.38 | 0.08629 | -0.051 | -4.403
-13 | -0.394 | 0.08249 | -0.051 | -4.776
-12.5 | -0.403 | 0.07715 | -0.052 | -5.224
-12 | -0.411 | 0.07072 | -0.054 | -5.814
-11.5 | -0.416 | 0.06674 | -0.055 | -6.228
-11 | -0.422 | 0.05759 | -0.06 | -7.334
-10.5 | -0.424 | 0.05166 | -0.062 | -8.199
-10 | -0.425 | 0.04289 | -0.066 | -9.91
-9.5 | -0.424 | 0.03453 | -0.07 | -12.273
-9 | -0.406 | 0.0353 | -0.068 | -11.512
-8.5 | -0.448 | 0.01122 | -0.086 | -39.949
-8 | -0.421 | 0.01071 | -0.086 | -39.36
-7.5 | -0.389 | 0.01058 | -0.086 | -36.797
-7 | -0.353 | 0.01103 | -0.086 | -31.965
-6.5 | -0.311 | 0.01103 | -0.086 | -28.251
-6 | -0.266 | 0.01094 | -0.086 | -24.356
-5.5 | -0.218 | 0.01089 | -0.086 | -20.004
-5 | -0.167 | 0.01081 | -0.086 | -15.4
-4.5 | -0.113 | 0.01072 | -0.086 | -10.542
-4 | -0.058 | 0.01067 | -0.086 | -5.417
-3.5 | -0.001 | 0.01058 | -0.086 | -0.132
-3 | 0.056 | 0.01041 | -0.085 | 5.353
-2.5 | 0.113 | 0.0104 | -0.085 | 10.896
-2 | 0.171 | 0.01043 | -0.085 | 16.421
-1.5 | 0.229 | 0.01048 | -0.085 | 21.841
-1 | 0.286 | 0.01048 | -0.085 | 27.329
-0.5 | 0.344 | 0.01036 | -0.085 | 33.206
0 | 0.4 | 0.01041 | -0.085 | 38.41
0.5 | 0.457 | 0.01053 | -0.085 | 43.423
1 | 0.514 | 0.01064 | -0.085 | 48.326
1.5 | 0.572 | 0.01074 | -0.085 | 53.196
2 | 0.629 | 0.01085 | -0.085 | 57.928
2.5 | 0.686 | 0.01096 | -0.085 | 62.535
3 | 0.742 | 0.01109 | -0.085 | 66.915
3.5 | 0.797 | 0.0113 | -0.085 | 70.512
4 | 0.85 | 0.01173 | -0.085 | 72.416
4.5 | 0.9 | 0.01192 | -0.085 | 75.507
5 | 0.948 | 0.01212 | -0.085 | 78.227
5.5 | 0.993 | 0.01144 | -0.085 | 86.83
6 | 1.035 | 0.01171 | -0.084 | 88.386
6.5 | 1.071 | 0.01198 | -0.084 | 89.419
7 | 1.1 | 0.01228 | -0.084 | 89.588
7.5 | 1.117 | 0.01258 | -0.084 | 88.769
8 | 1.125 | 0.01293 | -0.084 | 86.991
8.5 | 1.124 | 0.01331 | -0.084 | 84.422
9 | 1.114 | 0.01368 | -0.084 | 81.42
9.5 | 1.095 | 0.01448 | -0.084 | 75.588
10 | 1.068 | 0.01503 | -0.084 | 71.074
10.5 | 1.034 | 0.01567 | -0.084 | 66.007
11 | 0.995 | 0.01653 | -0.084 | 60.211
11.5 | 0.948 | 0.01948 | -0.083 | 48.662
12 | 0.877 | 0.02298 | -0.081 | 38.169
12.5 | 0.767 | 0.04251 | -0.072 | 18.042
13 | 0.699 | 0.05822 | -0.066 | 12.011

## 130. Re 12M Mach 0.10 (1)
BIGFOIL.COM POLAR EXPORT
BE6030NoNV2
BE6030NoNV2 |  |  |  | Cl Max: | 1.9133 | at alpha= | 15 | deg
XFOIL ncrit=9 |  |  |  | L/D Max: | 141.819 | at alpha= | 7 | deg
Re: | 12000000 |  |  | Cd Min: | 0.00542 | at alpha= | -0.5 | deg
Mach: | 0.1 |  |  | Cl=0 at alpha= | -3.4698 | deg
|  |  |  | @ Cl=0.1, Cd= | 0.0055531
|  |  |  | @ Cl=0.4, Cd= | 0.0054777
|  |  |  | @ Cl=0.6, Cd= | 0.0060988
alpha (deg) | Cl | Cd | Cm | Cl/Cd
-15 | -1.305 | 0.0259 | -0.0823 | -50.3861
-14.5 | -1.2581 | 0.02176 | -0.0857 | -57.8171
-14 | -1.2061 | 0.01967 | -0.0869 | -61.3167
-13.5 | -1.1525 | 0.01811 | -0.0876 | -63.6389
-13 | -1.0978 | 0.01683 | -0.088 | -65.2288
-12.5 | -1.0424 | 0.01581 | -0.0884 | -65.933
-12 | -0.9866 | 0.01465 | -0.0888 | -67.3447
-11.5 | -0.9303 | 0.01355 | -0.0893 | -68.6568
-11 | -0.8735 | 0.01258 | -0.0897 | -69.4356
-10.5 | -0.8163 | 0.01161 | -0.0901 | -70.3101
-10 | -0.759 | 0.01102 | -0.0903 | -68.8748
-9.5 | -0.7011 | 0.01003 | -0.0909 | -69.9003
-9 | -0.643 | 0.00925 | -0.0913 | -69.5135
-8 | -0.5256 | 0.00761 | -0.0922 | -69.067
-7.5 | -0.4659 | 0.00661 | -0.0929 | -70.4841
-7 | -0.4073 | 0.00614 | -0.0931 | -66.3355
-6.5 | -0.3466 | 0.00595 | -0.0938 | -58.2521
-6 | -0.293 | 0.00596 | -0.0928 | -49.1611
-5.5 | -0.2358 | 0.00591 | -0.0927 | -39.8985
-5 | -0.1782 | 0.00591 | -0.0928 | -30.1523
-4.5 | -0.12 | 0.00583 | -0.093 | -20.5832
-4 | -0.0617 | 0.00574 | -0.0932 | -10.7491
-3.5 | -0.0035 | 0.0057 | -0.0933 | -0.61404
-3 | 0.0545 | 0.00567 | -0.0935 | 9.612
-2.5 | 0.1129 | 0.00552 | -0.0938 | 20.4529
-2 | 0.171 | 0.00545 | -0.094 | 31.3761
-1.5 | 0.2288 | 0.00545 | -0.0941 | 41.9817
-1 | 0.2866 | 0.00545 | -0.0942 | 52.5872
-0.5 | 0.3446 | 0.00542 | -0.0944 | 63.5793
0 | 0.4022 | 0.00548 | -0.0945 | 73.3942
0.5 | 0.4596 | 0.00559 | -0.0945 | 82.2182
1 | 0.5169 | 0.00575 | -0.0946 | 89.8957
1.5 | 0.5738 | 0.00603 | -0.0946 | 95.1575
2 | 0.6309 | 0.00618 | -0.0946 | 102.0874
2.5 | 0.6881 | 0.00633 | -0.0946 | 108.7046
3 | 0.7447 | 0.00663 | -0.0946 | 112.3228
3.5 | 0.8011 | 0.00702 | -0.0945 | 114.1168
4 | 0.858 | 0.00722 | -0.0946 | 118.8366
4.5 | 0.9147 | 0.00739 | -0.0946 | 123.7754
5 | 0.9717 | 0.00751 | -0.0947 | 129.3875
5.5 | 1.0264 | 0.00726 | -0.0944 | 141.3774
6 | 1.082 | 0.00764 | -0.0941 | 141.623
6.5 | 1.1374 | 0.00804 | -0.0938 | 141.4677
7 | 1.1927 | 0.00841 | -0.0934 | 141.8193
7.5 | 1.2473 | 0.0089 | -0.093 | 140.1461
9.5 | 1.463 | 0.0109 | -0.0908 | 134.2202
10 | 1.5155 | 0.01152 | -0.0901 | 131.5538
10.5 | 1.5658 | 0.01258 | -0.0889 | 124.4674
11 | 1.6151 | 0.01369 | -0.0876 | 117.9766
11.5 | 1.6628 | 0.01496 | -0.0861 | 111.1497
12 | 1.7092 | 0.01628 | -0.0845 | 104.9877
12.5 | 1.7538 | 0.01771 | -0.0826 | 99.0288
13 | 1.7948 | 0.01948 | -0.0803 | 92.1355
13.5 | 1.8333 | 0.02133 | -0.0777 | 85.9494
14 | 1.867 | 0.0235 | -0.0745 | 79.4468
14.5 | 1.8953 | 0.02589 | -0.0706 | 73.2059
15 | 1.9133 | 0.02879 | -0.0656 | 66.4571
15.5 | 1.912 | 0.03188 | -0.0579 | 59.9749
16 | 1.889 | 0.03629 | -0.0495 | 52.0529
16.5 | 1.8689 | 0.04278 | -0.0468 | 43.6863
17 | 1.8179 | 0.05744 | -0.0532 | 31.6487
17.5 | 1.7479 | 0.07894 | -0.0661 | 22.1421
18 | 1.6321 | 0.10915 | -0.0821 | 14.9528
18.5 | 1.4279 | 0.16176 | -0.112 | 8.8273

## 131. Re 12M Mach 0.10 (2)
BIGFOIL.COM POLAR EXPORT
BE6030NoNV2
BE6030NoNV2 |  |  |  | Cl Max: | 1.122 | at alpha= | 8 | deg
JavaFoil+Calcfoil stall+Eppler ext transition |  |  |  | L/D Max: | 89.403 | at alpha= | 6.5 | deg
Re: | 12000000 |  |  | Cd Min: | 0.01036 | at alpha= | -0.5 | deg
Mach: | 0.1 |  |  | Cl=0 at alpha= | -3.4912 | deg
|  |  |  | @ Cl=0.1, Cd= | 0.01038
|  |  |  | @ Cl=0.4, Cd= | 0.010408
|  |  |  | @ Cl=0.6, Cd= | 0.010789
alpha (deg) | Cl | Cd | Cm | Cl/Cd
-13.5 | -0.35 | 0.08747 | -0.051 | -4
-13 | -0.367 | 0.08385 | -0.051 | -4.374
-12.5 | -0.378 | 0.07874 | -0.051 | -4.806
-12 | -0.389 | 0.07262 | -0.053 | -5.356
-11.5 | -0.399 | 0.06506 | -0.057 | -6.133
-11 | -0.405 | 0.05961 | -0.059 | -6.798
-10.5 | -0.409 | 0.05343 | -0.061 | -7.658
-10 | -0.413 | 0.04466 | -0.065 | -9.245
-9.5 | -0.412 | 0.03773 | -0.068 | -10.91
-9 | -0.397 | 0.03768 | -0.067 | -10.548
-8.5 | -0.444 | 0.01111 | -0.086 | -39.938
-8 | -0.419 | 0.01073 | -0.086 | -39.007
-7.5 | -0.388 | 0.0106 | -0.086 | -36.594
-7 | -0.352 | 0.01106 | -0.086 | -31.849
-6.5 | -0.312 | 0.01104 | -0.086 | -28.225
-6 | -0.267 | 0.01099 | -0.086 | -24.278
-5.5 | -0.218 | 0.0109 | -0.086 | -20.039
-5 | -0.167 | 0.01078 | -0.086 | -15.507
-4.5 | -0.113 | 0.01072 | -0.086 | -10.58
-4 | -0.058 | 0.01067 | -0.086 | -5.44
-3.5 | -0.001 | 0.01057 | -0.086 | -0.133
-3 | 0.056 | 0.01041 | -0.086 | 5.38
-2.5 | 0.114 | 0.01037 | -0.086 | 10.979
-2 | 0.172 | 0.01043 | -0.086 | 16.503
-1.5 | 0.23 | 0.01048 | -0.086 | 21.955
-1 | 0.288 | 0.01048 | -0.086 | 27.472
-0.5 | 0.346 | 0.01036 | -0.086 | 33.373
0 | 0.402 | 0.01041 | -0.086 | 38.606
0.5 | 0.46 | 0.01053 | -0.086 | 43.642
1 | 0.517 | 0.01064 | -0.086 | 48.566
1.5 | 0.574 | 0.01074 | -0.085 | 53.456
2 | 0.632 | 0.01085 | -0.085 | 58.207
2.5 | 0.689 | 0.01097 | -0.085 | 62.824
3 | 0.746 | 0.01109 | -0.085 | 67.222
3.5 | 0.801 | 0.01131 | -0.085 | 70.788
4 | 0.854 | 0.01174 | -0.085 | 72.694
4.5 | 0.905 | 0.01194 | -0.085 | 75.773
5 | 0.953 | 0.01214 | -0.085 | 78.461
5.5 | 0.997 | 0.01146 | -0.085 | 86.99
6 | 1.038 | 0.01173 | -0.085 | 88.47
6.5 | 1.074 | 0.01202 | -0.085 | 89.403
7 | 1.101 | 0.01233 | -0.085 | 89.322
7.5 | 1.117 | 0.01263 | -0.085 | 88.41
8 | 1.122 | 0.01299 | -0.085 | 86.378
8.5 | 1.118 | 0.01337 | -0.085 | 83.607
9 | 1.103 | 0.01376 | -0.084 | 80.164
9.5 | 1.079 | 0.0146 | -0.084 | 73.935
10 | 1.047 | 0.01518 | -0.084 | 68.986
10.5 | 1.008 | 0.01593 | -0.084 | 63.266
11 | 0.951 | 0.02029 | -0.083 | 46.869
11.5 | 0.897 | 0.02103 | -0.083 | 42.652
12 | 0.813 | 0.02678 | -0.079 | 30.363
12.5 | 0.705 | 0.05099 | -0.069 | 13.837
13 | 0.639 | 0.0669 | -0.063 | 9.551

## 132. Re 12M Mach 0.25 (1)
BIGFOIL.COM POLAR EXPORT
BE6030NoNV2
BE6030NoNV2 |  |  |  | Cl Max: | 1.7208 | at alpha= | 12 | deg
XFOIL ncrit=9 |  |  |  | L/D Max: | 142.478 | at alpha= | 6 | deg
Re: | 12000000 |  |  | Cd Min: | 0.00545 | at alpha= | -2 | deg
Mach: | 0.25 |  |  | Cl=0 at alpha= | -3.4518 | deg
|  |  |  | @ Cl=0.1, Cd= | 0.0055821
|  |  |  | @ Cl=0.4, Cd= | 0.0054959
|  |  |  | @ Cl=0.6, Cd= | 0.0060733
alpha (deg) | Cl | Cd | Cm | Cl/Cd
-19 | -0.8093 | 0.25625 | 0.0768 | -3.1582
-18.5 | -0.7907 | 0.24905 | 0.0725 | -3.1749
-18 | -0.7724 | 0.24176 | 0.0683 | -3.1949
-17.5 | -0.7545 | 0.23448 | 0.0642 | -3.2178
-17 | -0.7368 | 0.2271 | 0.0602 | -3.2444
-16.5 | -0.7193 | 0.21953 | 0.0562 | -3.2765
-14.5 | -0.6623 | 0.18465 | 0.0408 | -3.5868
-14 | -0.6461 | 0.17815 | 0.0376 | -3.6267
-13.5 | -0.6307 | 0.17159 | 0.0346 | -3.6756
-13 | -0.4883 | 0.13711 | 0.0069 | -3.5614
-12.5 | -0.4805 | 0.13097 | 0.005 | -3.6688
-12 | -0.474 | 0.12445 | 0.0032 | -3.8088
-11.5 | -0.4669 | 0.11789 | 0.0014 | -3.9605
-11 | -0.4613 | 0.11075 | -0.0005 | -4.1652
-9.5 | -0.7535 | 0.01711 | -0.0922 | -44.0386
-9 | -0.6904 | 0.01403 | -0.0941 | -49.2088
-8.5 | -0.6264 | 0.01172 | -0.0952 | -53.4471
-8 | -0.5625 | 0.01017 | -0.0958 | -55.3097
-7.5 | -0.4964 | 0.00778 | -0.0972 | -63.8046
-7 | -0.4321 | 0.00666 | -0.0975 | -64.8799
-6.5 | -0.366 | 0.00614 | -0.0981 | -59.6091
-6 | -0.3091 | 0.00607 | -0.0967 | -50.9226
-5.5 | -0.2489 | 0.00601 | -0.0963 | -41.4143
-5 | -0.1884 | 0.00601 | -0.096 | -31.3478
-4.5 | -0.1275 | 0.00594 | -0.0961 | -21.4646
-4 | -0.0665 | 0.00579 | -0.0961 | -11.4853
-3.5 | -0.0058 | 0.00573 | -0.0962 | -1.0122
-3 | 0.0544 | 0.00571 | -0.0962 | 9.5271
-2.5 | 0.115 | 0.00554 | -0.0964 | 20.7581
-2 | 0.1751 | 0.00545 | -0.0966 | 32.1284
-1.5 | 0.2349 | 0.00546 | -0.0967 | 43.022
-0.5 | 0.3545 | 0.00545 | -0.0969 | 65.0459
0 | 0.414 | 0.00551 | -0.097 | 75.1361
0.5 | 0.4734 | 0.0056 | -0.097 | 84.5357
1 | 0.5325 | 0.00576 | -0.097 | 92.4479
1.5 | 0.5914 | 0.00605 | -0.097 | 97.7521
2 | 0.6505 | 0.00621 | -0.0969 | 104.7504
2.5 | 0.7097 | 0.00637 | -0.0969 | 111.4129
3 | 0.7684 | 0.00672 | -0.0968 | 114.3452
3.5 | 0.827 | 0.00712 | -0.0966 | 116.1517
4 | 0.8863 | 0.00732 | -0.0965 | 121.0792
4.5 | 0.9457 | 0.00749 | -0.0963 | 126.2617
5 | 1.0052 | 0.00768 | -0.0962 | 130.8854
5.5 | 1.0627 | 0.00748 | -0.0956 | 142.0722
6 | 1.1213 | 0.00787 | -0.095 | 142.4778
6.5 | 1.18 | 0.0083 | -0.0943 | 142.1687
7 | 1.2384 | 0.00881 | -0.0935 | 140.5675
8 | 1.3549 | 0.00992 | -0.0915 | 136.5827
8.5 | 1.4129 | 0.01052 | -0.0903 | 134.3061
9 | 1.4704 | 0.01126 | -0.0889 | 130.5861
9.5 | 1.5268 | 0.01223 | -0.0872 | 124.8406
10 | 1.5812 | 0.01354 | -0.0851 | 116.7799
10.5 | 1.6329 | 0.01526 | -0.0825 | 107.0052
11 | 1.6788 | 0.01772 | -0.0791 | 94.7404
11.5 | 1.7118 | 0.02166 | -0.0742 | 79.0305
12 | 1.7208 | 0.02771 | -0.0672 | 62.1003
12.5 | 1.7008 | 0.03473 | -0.0582 | 48.9721
13 | 1.6568 | 0.04106 | -0.0486 | 40.3507
13.5 | 1.6177 | 0.05189 | -0.0512 | 31.1756
14 | 1.5813 | 0.06882 | -0.0643 | 22.9773
14.5 | 1.5419 | 0.08637 | -0.0751 | 17.8523
15 | 1.4939 | 0.10432 | -0.084 | 14.3204
15.5 | 1.4454 | 0.12202 | -0.0923 | 11.8456
16 | 1.3914 | 0.14134 | -0.1022 | 9.8443
16.5 | 1.3344 | 0.16316 | -0.1147 | 8.1785
17 | 1.2795 | 0.18762 | -0.1301 | 6.8196

## 133. Re 12M Mach 0.25 (2)
BIGFOIL.COM POLAR EXPORT
BE6030NoNV2
BE6030NoNV2 |  |  |  | Cl Max: | 1.106 | at alpha= | 7.5 | deg
JavaFoil+Calcfoil stall+Eppler ext transition |  |  |  | L/D Max: | 88.825 | at alpha= | 6.5 | deg
Re: | 12000000 |  |  | Cd Min: | 0.01037 | at alpha= | -2.5 | deg
Mach: | 0.25 |  |  | Cl=0 at alpha= | -3.4915 | deg
|  |  |  | @ Cl=0.1, Cd= | 0.010382
|  |  |  | @ Cl=0.4, Cd= | 0.08593
|  |  |  | @ Cl=0.6, Cd= | 0.08593
alpha (deg) | Cl | Cd | Cm | Cl/Cd
-13 | -0.054 | 0.0877 | -0.05 | -0.614
-12.5 | -0.139 | 0.08191 | -0.051 | -1.703
-12 | -0.188 | 0.07712 | -0.052 | -2.44
-11.5 | -0.227 | 0.07492 | -0.05 | -3.029
-11 | -0.261 | 0.06891 | -0.053 | -3.786
-10.5 | -0.289 | 0.06337 | -0.055 | -4.565
-10 | -0.314 | 0.05545 | -0.06 | -5.658
-9.5 | -0.331 | 0.04864 | -0.063 | -6.815
-9 | -0.338 | 0.04651 | -0.063 | -7.271
-8.5 | -0.349 | 0.03396 | -0.071 | -10.264
-8 | -0.393 | 0.01091 | -0.089 | -35.968
-7.5 | -0.373 | 0.01069 | -0.089 | -34.886
-7 | -0.345 | 0.01112 | -0.089 | -31.031
-6.5 | -0.31 | 0.01117 | -0.089 | -27.734
-6 | -0.268 | 0.01103 | -0.089 | -24.3
-5.5 | -0.221 | 0.01097 | -0.088 | -20.157
-5 | -0.17 | 0.01086 | -0.088 | -15.665
-4.5 | -0.116 | 0.01075 | -0.088 | -10.785
-4 | -0.059 | 0.01068 | -0.088 | -5.566
-3.5 | -0.001 | 0.0105 | -0.088 | -0.137
-3 | 0.058 | 0.01041 | -0.088 | 5.524
-2.5 | 0.117 | 0.01037 | -0.088 | 11.278
-2 | 0.177 | 0.01043 | -0.088 | 16.966
-1.5 | 0.236 | 0.01047 | -0.088 | 22.571
-1 | 0.296 | 0.01048 | -0.088 | 28.229
-0.5 | 0.355 | 0.01037 | -0.088 | 34.243
0 | 0.413 | 0.01046 | -0.088 | 39.467
0.5 | 0.472 | 0.01051 | -0.088 | 44.916
1 | 0.531 | 0.01065 | -0.088 | 49.888
1.5 | 0.59 | 0.01076 | -0.088 | 54.815
2 | 0.649 | 0.01087 | -0.088 | 59.685
2.5 | 0.708 | 0.01099 | -0.088 | 64.381
3 | 0.766 | 0.01113 | -0.088 | 68.777
3.5 | 0.822 | 0.01166 | -0.088 | 70.519
4 | 0.876 | 0.01182 | -0.088 | 74.14
4.5 | 0.927 | 0.01202 | -0.087 | 77.125
5 | 0.975 | 0.01223 | -0.087 | 79.68
5.5 | 1.018 | 0.01161 | -0.087 | 87.671
6 | 1.056 | 0.01193 | -0.087 | 88.54
6.5 | 1.087 | 0.01224 | -0.087 | 88.825
7 | 1.105 | 0.01258 | -0.087 | 87.882
7.5 | 1.106 | 0.01296 | -0.087 | 85.3
8 | 1.091 | 0.01334 | -0.087 | 81.764
8.5 | 1.058 | 0.01384 | -0.087 | 76.447
9 | 1.009 | 0.01444 | -0.087 | 69.843
9.5 | 0.943 | 0.01523 | -0.087 | 61.881
10 | 0.861 | 0.0161 | -0.087 | 53.502
10.5 | 0.693 | 0.03437 | -0.076 | 20.168
11 | 0.559 | 0.0589 | -0.064 | 9.497
11.5 | 0.454 | 0.07211 | -0.057 | 6.296
12 | 0.354 | 0.07681 | -0.056 | 4.608
12.5 | 0.239 | 0.08593 | -0.052 | 2.781

## 134. Re 12M Mach 0.50 (1)
BIGFOIL.COM POLAR EXPORT
BE6030NoNV2
BE6030NoNV2 |  |  |  | Cl Max: | 1.367 | at alpha= | 7 | deg
XFOIL ncrit=9 |  |  |  | L/D Max: | 146.22 | at alpha= | 5.5 | deg
Re: | 12000000 |  |  | Cd Min: | 0.00561 | at alpha= | 0 | deg
Mach: | 0.5 |  |  | Cl=0 at alpha= | -99 | deg
|  |  |  | @ Cl=0.1, Cd= | 0.00561
|  |  |  | @ Cl=0.4, Cd= | 0.00561
|  |  |  | @ Cl=0.6, Cd= | 0.0058251
alpha (deg) | Cl | Cd | Cm | Cl/Cd
0 | 0.4664 | 0.00561 | -0.1079 | 83.1373
0.5 | 0.5344 | 0.00569 | -0.1078 | 93.9192
1 | 0.6024 | 0.00583 | -0.1077 | 103.3276
1.5 | 0.6699 | 0.00616 | -0.1074 | 108.75
2 | 0.7382 | 0.00639 | -0.107 | 115.5243
2.5 | 0.8069 | 0.00663 | -0.1065 | 121.7044
3 | 0.8753 | 0.00715 | -0.1058 | 122.4196
3.5 | 0.9449 | 0.00752 | -0.1048 | 125.6516
4 | 1.016 | 0.00777 | -0.1038 | 130.7593
4.5 | 1.088 | 0.00809 | -0.1024 | 134.487
5 | 1.1612 | 0.00848 | -0.1008 | 136.934
5.5 | 1.2341 | 0.00844 | -0.0984 | 146.2204
6 | 1.3075 | 0.00985 | -0.0945 | 132.7411
7 | 1.367 | 0.02517 | -0.0782 | 54.3107
7.5 | 1.3517 | 0.03494 | -0.0703 | 38.6863
8 | 1.3124 | 0.04301 | -0.0626 | 30.5138
8.5 | 1.2745 | 0.05473 | -0.0689 | 23.287
9 | 1.2503 | 0.07245 | -0.0857 | 17.2574
9.5 | 1.2234 | 0.08789 | -0.094 | 13.9197
10 | 1.1974 | 0.10197 | -0.1001 | 11.7427
10.5 | 1.1744 | 0.11579 | -0.1067 | 10.1425
11 | 1.1568 | 0.1292 | -0.1132 | 8.9536
11.5 | 1.1437 | 0.14251 | -0.1199 | 8.0254
12 | 1.1355 | 0.156 | -0.1269 | 7.2788

## 135. Re 12M Mach 0.50 (2)
BIGFOIL.COM POLAR EXPORT
BE6030NoNV2
BE6030NoNV2 |  |  |  | Cl Max: | 1.237 | at alpha= | 20 | deg
JavaFoil+Calcfoil stall+Eppler ext transition |  |  |  | L/D Max: | 84.236 | at alpha= | 5.5 | deg
Re: | 12000000 |  |  | Cd Min: | 0.01039 | at alpha= | -2.5 | deg
Mach: | 0.5 |  |  | Cl=0 at alpha= | -3.4848 | deg
|  |  |  | @ Cl=0.1, Cd= | 0.010441
|  |  |  | @ Cl=0.4, Cd= | 0.010497
|  |  |  | @ Cl=0.6, Cd= | 0.010724
alpha (deg) | Cl | Cd | Cm | Cl/Cd
-20 | -0.884 | 0.1576 | -0.059 | -5.608
-19.5 | -0.857 | 0.1527 | -0.059 | -5.613
-19 | -0.831 | 0.14645 | -0.059 | -5.676
-18.5 | -0.808 | 0.13628 | -0.06 | -5.926
-18 | -0.78 | 0.13128 | -0.06 | -5.944
-17.5 | -0.753 | 0.12629 | -0.059 | -5.962
-17 | -0.726 | 0.12215 | -0.058 | -5.941
-16.5 | -0.7 | 0.11536 | -0.058 | -6.064
-16 | -0.674 | 0.10839 | -0.059 | -6.22
-15.5 | -0.646 | 0.11586 | -0.057 | -5.577
-15 | -0.62 | 0.10691 | -0.057 | -5.801
-14.5 | -0.593 | 0.1018 | -0.056 | -5.824
-14 | -0.567 | 0.09418 | -0.058 | -6.025
-13.5 | -0.542 | 0.08716 | -0.059 | -6.214
-13 | -0.512 | 0.09698 | -0.054 | -5.278
-12.5 | -0.486 | 0.08857 | -0.055 | -5.482
-12 | -0.46 | 0.0805 | -0.057 | -5.717
-11.5 | -0.435 | 0.07306 | -0.059 | -5.952
-11 | -0.411 | 0.06564 | -0.063 | -6.256
-10.5 | -0.378 | 0.07359 | -0.053 | -5.136
-10 | -0.353 | 0.06636 | -0.057 | -5.314
-9.5 | -0.328 | 0.05915 | -0.061 | -5.541
-9 | -0.305 | 0.05043 | -0.068 | -6.047
-8.5 | -0.27 | 0.06048 | -0.052 | -4.468
-8 | -0.245 | 0.05283 | -0.058 | -4.642
-7.5 | -0.224 | 0.04201 | -0.07 | -5.321
-7 | -0.192 | 0.04718 | -0.06 | -4.062
-6.5 | -0.165 | 0.04339 | -0.063 | -3.808
-6 | -0.146 | 0.02704 | -0.081 | -5.416
-5.5 | -0.134 | 0.01121 | -0.099 | -11.991
-5 | -0.167 | 0.01105 | -0.099 | -15.078
-4.5 | -0.123 | 0.01094 | -0.099 | -11.198
-4 | -0.065 | 0.01079 | -0.099 | -6
-3.5 | -0.002 | 0.01067 | -0.099 | -0.149
-3 | 0.064 | 0.0105 | -0.099 | 6.091
-2.5 | 0.131 | 0.01039 | -0.099 | 12.568
-2 | 0.198 | 0.01041 | -0.099 | 18.995
-1.5 | 0.264 | 0.01045 | -0.099 | 25.282
-1 | 0.331 | 0.01047 | -0.098 | 31.592
-0.5 | 0.397 | 0.0105 | -0.098 | 37.808
0 | 0.461 | 0.01044 | -0.098 | 44.164
0.5 | 0.527 | 0.01054 | -0.098 | 49.974
1 | 0.593 | 0.01071 | -0.098 | 55.342
1.5 | 0.659 | 0.01084 | -0.098 | 60.763
2 | 0.724 | 0.01097 | -0.098 | 66.01
2.5 | 0.79 | 0.01112 | -0.098 | 71.028
3 | 0.854 | 0.01135 | -0.098 | 75.254
3.5 | 0.916 | 0.01193 | -0.098 | 76.771
4 | 0.971 | 0.01218 | -0.098 | 79.73
4.5 | 1.018 | 0.01247 | -0.098 | 81.655
5 | 1.052 | 0.01296 | -0.098 | 81.184
5.5 | 1.06 | 0.01258 | -0.098 | 84.236
6 | 1.006 | 0.01294 | -0.098 | 77.748
6.5 | 0.661 | 0.0136 | -0.097 | 48.598
7 | 0.693 | 0.01464 | -0.097 | 47.356
7.5 | 0.726 | 0.01433 | -0.097 | 50.653
8 | 0.758 | 0.01551 | -0.097 | 48.882
8.5 | 0.637 | 0.06482 | -0.048 | 9.826
9 | 0.823 | 0.01604 | -0.097 | 51.3
9.5 | 0.826 | 0.02335 | -0.093 | 35.384
10 | 0.718 | 0.07337 | -0.053 | 9.784
10.5 | 0.904 | 0.02222 | -0.095 | 40.702
11 | 0.879 | 0.03252 | -0.088 | 27.03
11.5 | 0.828 | 0.06596 | -0.071 | 12.549
12 | 0.825 | 0.08885 | -0.057 | 9.29
12.5 | 0.897 | 0.06271 | -0.075 | 14.297
13 | 0.902 | 0.07794 | -0.069 | 11.571
13.5 | 0.92 | 0.08784 | -0.066 | 10.475
14 | 0.935 | 0.10198 | -0.061 | 9.165
14.5 | 0.964 | 0.09778 | -0.063 | 9.854
15 | 1.006 | 0.09234 | -0.069 | 10.896
15.5 | 1.026 | 0.10238 | -0.067 | 10.021
16 | 1.04 | 0.11721 | -0.063 | 8.874
16.5 | 1.059 | 0.12676 | -0.06 | 8.356
17 | 1.089 | 0.12856 | -0.062 | 8.47
17.5 | 1.117 | 0.13362 | -0.063 | 8.359
18 | 1.139 | 0.14384 | -0.062 | 7.916
18.5 | 1.157 | 0.16336 | -0.06 | 7.082
19 | 1.183 | 0.16679 | -0.06 | 7.093
19.5 | 1.212 | 0.16687 | -0.062 | 7.262
20 | 1.237 | 0.17383 | -0.062 | 7.117

## 136. Re 14M Mach 0.00 (1)
BIGFOIL.COM POLAR EXPORT
BE6030NoNV2
BE6030NoNV2 |  |  |  | Cl Max: | 2.0378 | at alpha= | 16.5 | deg
XFOIL ncrit=9 |  |  |  | L/D Max: | 145.294 | at alpha= | 7 | deg
Re: | 14000000 |  |  | Cd Min: | 0.0054 | at alpha= | -1.5 | deg
Mach: | 0 |  |  | Cl=0 at alpha= | -3.4748 | deg
|  |  |  | @ Cl=0.1, Cd= | 0.005495
|  |  |  | @ Cl=0.4, Cd= | 0.0054398
|  |  |  | @ Cl=0.6, Cd= | 0.0060367
alpha (deg) | Cl | Cd | Cm | Cl/Cd
-16.5 | -1.4307 | 0.02812 | -0.078 | -50.8784
-16 | -1.3911 | 0.02298 | -0.0825 | -60.5352
-15.5 | -1.3443 | 0.02033 | -0.0843 | -66.124
-15 | -1.2943 | 0.01856 | -0.0853 | -69.736
-14.5 | -1.243 | 0.01698 | -0.0861 | -73.2038
-14 | -1.1904 | 0.01577 | -0.0867 | -75.4851
-13.5 | -1.1369 | 0.01481 | -0.0872 | -76.7657
-13 | -1.0827 | 0.01394 | -0.0876 | -77.6686
-12.5 | -1.028 | 0.01316 | -0.088 | -78.1155
-12 | -0.9729 | 0.01229 | -0.0884 | -79.1619
-11.5 | -0.9174 | 0.01146 | -0.0889 | -80.0524
-11 | -0.8614 | 0.0107 | -0.0893 | -80.5047
-10.5 | -0.805 | 0.00995 | -0.0898 | -80.9045
-10 | -0.7485 | 0.00944 | -0.0901 | -79.2903
-9.5 | -0.6914 | 0.00871 | -0.0905 | -79.38
-9 | -0.6341 | 0.00813 | -0.0909 | -77.9951
-8.5 | -0.5766 | 0.00753 | -0.0913 | -76.5737
-8 | -0.519 | 0.00703 | -0.0917 | -73.8265
-7.5 | -0.4603 | 0.00622 | -0.0923 | -74.0032
-7 | -0.4002 | 0.00591 | -0.0931 | -67.7157
-6.5 | -0.347 | 0.00589 | -0.0922 | -58.9134
-6 | -0.2907 | 0.00589 | -0.0921 | -49.3548
-5.5 | -0.2336 | 0.00588 | -0.0922 | -39.7279
-5 | -0.1762 | 0.00589 | -0.0923 | -29.9151
-4.5 | -0.1187 | 0.00586 | -0.0925 | -20.256
-4 | -0.0608 | 0.00573 | -0.0927 | -10.6108
-3.5 | -0.0029 | 0.00566 | -0.0929 | -0.51237
-3 | 0.0547 | 0.00562 | -0.0931 | 9.7331
-2.5 | 0.1127 | 0.00546 | -0.0934 | 20.641
-2 | 0.1704 | 0.00541 | -0.0936 | 31.4972
-1.5 | 0.2279 | 0.0054 | -0.0937 | 42.2037
-1 | 0.2854 | 0.00542 | -0.0938 | 52.6568
-0.5 | 0.3429 | 0.0054 | -0.094 | 63.5
0 | 0.4003 | 0.00544 | -0.0941 | 73.5846
0.5 | 0.4574 | 0.00553 | -0.0942 | 82.7125
1 | 0.5143 | 0.00573 | -0.0942 | 89.7557
1.5 | 0.571 | 0.00596 | -0.0942 | 95.8054
2 | 0.6277 | 0.00611 | -0.0942 | 102.7332
2.5 | 0.6845 | 0.00625 | -0.0943 | 109.52
3 | 0.7408 | 0.00657 | -0.0943 | 112.7549
3.5 | 0.7968 | 0.00691 | -0.0942 | 115.3111
4 | 0.8532 | 0.00711 | -0.0942 | 120
4.5 | 0.9096 | 0.00726 | -0.0943 | 125.2893
5 | 0.9658 | 0.00744 | -0.0943 | 129.8118
5.5 | 1.0223 | 0.00759 | -0.0945 | 134.6904
6 | 1.076 | 0.00742 | -0.0941 | 145.0135
6.5 | 1.1309 | 0.00781 | -0.0939 | 144.8015
7 | 1.1856 | 0.00816 | -0.0936 | 145.2941
7.5 | 1.2398 | 0.00861 | -0.0932 | 143.9954
9 | 1.4005 | 0.00997 | -0.092 | 140.4714
9.5 | 1.4533 | 0.01044 | -0.0916 | 139.205
10 | 1.5054 | 0.01098 | -0.091 | 137.1038
11 | 1.6055 | 0.01273 | -0.0892 | 126.1194
11.5 | 1.6548 | 0.01355 | -0.0883 | 122.1255
12 | 1.7029 | 0.01447 | -0.0872 | 117.6849
12.5 | 1.7499 | 0.01544 | -0.086 | 113.3355
13 | 1.7951 | 0.01657 | -0.0845 | 108.3343
13.5 | 1.839 | 0.01773 | -0.0829 | 103.7225
14 | 1.8807 | 0.01904 | -0.081 | 98.7763
14.5 | 1.9203 | 0.02043 | -0.0789 | 93.9941
15 | 1.9567 | 0.02199 | -0.0763 | 88.9814
15.5 | 1.9898 | 0.02365 | -0.0734 | 84.1353
16 | 2.0172 | 0.02558 | -0.0697 | 78.8585
16.5 | 2.0378 | 0.02761 | -0.0652 | 73.8066
17 | 2.0339 | 0.03018 | -0.0569 | 67.3923
17.5 | 2.025 | 0.03359 | -0.05 | 60.2858
18 | 2.0138 | 0.03852 | -0.0462 | 52.2793
18.5 | 1.9872 | 0.04718 | -0.0465 | 42.1195
19 | 1.9441 | 0.06122 | -0.0531 | 31.756
19.5 | 1.8414 | 0.08704 | -0.0667 | 21.1558
20 | 1.5788 | 0.14732 | -0.1004 | 10.7168

## 137. Re 14M Mach 0.00 (2)
BIGFOIL.COM POLAR EXPORT
BE6030NoNV2
BE6030NoNV2 |  |  |  | Cl Max: | 2.1162 | at alpha= | 17.5 | deg
NF |  |  |  | L/D Max: | 145.274 | at alpha= | 7 | deg
Re: | 14000000 |  |  | Cd Min: | 0.0053454 | at alpha= | -1.5 | deg
Mach: | 0 |  |  | Cl=0 at alpha= | -3.4734 | deg
|  |  |  | @ Cl=0.1, Cd= | 0.0054734
|  |  |  | @ Cl=0.4, Cd= | 0.0054458
|  |  |  | @ Cl=0.6, Cd= | 0.0059337
alpha (deg) | Cl | Cd | Cm | Cl/Cd
-20 | -0.84907 | 0.25002 | 0.088811 | -3.396
-19.5 | -0.83331 | 0.24341 | 0.084284 | -3.4235
-19 | -0.81856 | 0.23635 | 0.079284 | -3.4633
-18.5 | -0.80502 | 0.22842 | 0.073703 | -3.5244
-18 | -0.79076 | 0.21975 | 0.067625 | -3.5985
-17.5 | -0.77486 | 0.21051 | 0.061372 | -3.6808
-17 | -0.76274 | 0.19985 | 0.054483 | -3.8165
-16.5 | -0.76942 | 0.1913 | 0.042865 | -4.0222
-16 | -1.4014 | 0.02532 | -0.074098 | -55.3492
-15.5 | -1.3337 | 0.023823 | -0.081226 | -55.9809
-15 | -1.2867 | 0.020887 | -0.082805 | -61.6022
-14.5 | -1.2387 | 0.018375 | -0.084814 | -67.4099
-14 | -1.19 | 0.016445 | -0.086023 | -72.3625
-13.5 | -1.1379 | 0.014906 | -0.086861 | -76.3362
-13 | -1.0842 | 0.013619 | -0.087474 | -79.608
-12.5 | -1.0295 | 0.01251 | -0.087994 | -82.299
-12 | -0.97429 | 0.011539 | -0.088473 | -84.4316
-11.5 | -0.91855 | 0.010683 | -0.088911 | -85.983
-11 | -0.86243 | 0.0099217 | -0.089295 | -86.9235
-10.5 | -0.80606 | 0.0092403 | -0.089619 | -87.2331
-10 | -0.74955 | 0.0086262 | -0.089891 | -86.8925
-9.5 | -0.69293 | 0.0080699 | -0.090137 | -85.8666
-9 | -0.63613 | 0.0075646 | -0.090401 | -84.0939
-8.5 | -0.579 | 0.0071054 | -0.090739 | -81.4872
-8 | -0.52134 | 0.0066898 | -0.091187 | -77.9312
-7.5 | -0.46287 | 0.0063203 | -0.091677 | -73.2359
-7 | -0.40428 | 0.0060055 | -0.092122 | -67.3187
-6.5 | -0.34695 | 0.0057689 | -0.092245 | -60.1413
-6 | -0.29068 | 0.0056406 | -0.09197 | -51.5332
-5.5 | -0.23286 | 0.0056025 | -0.092089 | -41.5629
-5 | -0.17487 | 0.0056238 | -0.092368 | -31.0955
-4.5 | -0.11787 | 0.005632 | -0.092546 | -20.9279
-4 | -0.060536 | 0.005621 | -0.092696 | -10.7695
-3.5 | -0.0030557 | 0.0055903 | -0.092845 | -0.54661
-3 | 0.054385 | 0.0055303 | -0.093011 | 9.8339
-2.5 | 0.11181 | 0.0054586 | -0.093154 | 20.4834
-2 | 0.16929 | 0.0053838 | -0.093342 | 31.4437
-1.5 | 0.22697 | 0.0053454 | -0.093554 | 42.4604
-1 | 0.28446 | 0.0053464 | -0.093679 | 53.2057
-0.5 | 0.34184 | 0.0053778 | -0.093804 | 63.5654
0 | 0.39932 | 0.0054446 | -0.093981 | 73.3422
0.5 | 0.4563 | 0.0055443 | -0.094061 | 82.3018
1 | 0.51321 | 0.0056653 | -0.094072 | 90.5886
1.5 | 0.56963 | 0.0058273 | -0.094114 | 97.7516
2 | 0.62696 | 0.0060282 | -0.094262 | 104.0047
2.5 | 0.68394 | 0.0062807 | -0.094425 | 108.8946
3 | 0.74103 | 0.0066012 | -0.094509 | 112.2567
3.5 | 0.79782 | 0.0069215 | -0.094579 | 115.2671
4 | 0.8538 | 0.0071699 | -0.094542 | 119.0799
4.5 | 0.90966 | 0.0073863 | -0.094495 | 123.1539
5 | 0.96658 | 0.0075537 | -0.094806 | 127.9602
5.5 | 1.0228 | 0.0074385 | -0.094703 | 137.5002
6 | 1.0761 | 0.0074626 | -0.09412 | 144.196
6.5 | 1.1316 | 0.0078003 | -0.094079 | 145.0657
7 | 1.1866 | 0.0081681 | -0.093877 | 145.2742
7.5 | 1.2411 | 0.008558 | -0.093525 | 145.0213
8 | 1.2949 | 0.0089791 | -0.093133 | 144.2135
8.5 | 1.3484 | 0.0094328 | -0.092693 | 142.9434
9 | 1.4015 | 0.0099191 | -0.092198 | 141.2917
9.5 | 1.4542 | 0.010439 | -0.091643 | 139.2994
10 | 1.5064 | 0.010996 | -0.091019 | 136.9867
10.5 | 1.5578 | 0.011594 | -0.090322 | 134.3653
11 | 1.6085 | 0.012237 | -0.089545 | 131.4457
11.5 | 1.6584 | 0.012931 | -0.088682 | 128.2449
12 | 1.7073 | 0.013682 | -0.087721 | 124.7897
12.5 | 1.7554 | 0.014493 | -0.086646 | 121.115
13 | 1.8024 | 0.015371 | -0.085448 | 117.2564
13.5 | 1.8482 | 0.016321 | -0.084136 | 113.238
14 | 1.8925 | 0.01735 | -0.082707 | 109.0786
14.5 | 1.9354 | 0.018466 | -0.08111 | 104.804
15 | 1.9764 | 0.019679 | -0.079285 | 100.4318
15.5 | 2.0152 | 0.020999 | -0.077145 | 95.9696
16 | 2.0511 | 0.022437 | -0.074548 | 91.4139
16.5 | 2.0825 | 0.024008 | -0.071276 | 86.7424
17 | 2.1064 | 0.025746 | -0.06687 | 81.8158
17.5 | 2.1162 | 0.02778 | -0.06031 | 76.1778
18 | 2.1143 | 0.03035 | -0.052814 | 69.6656
18.5 | 2.1087 | 0.034015 | -0.047635 | 61.993
19 | 2.0926 | 0.039964 | -0.046065 | 52.3634
19.5 | 2.0614 | 0.049185 | -0.047857 | 41.9122
20 | 2.0146 | 0.062921 | -0.053275 | 32.0173

## 138. Re 14M Mach 0.00 (3)
BIGFOIL.COM POLAR EXPORT
BE6030NoNV2
BE6030NoNV2 |  |  |  | Cl Max: | 1.125 | at alpha= | 8 | deg
JavaFoil+Calcfoil stall+Eppler ext transition |  |  |  | L/D Max: | 90.737 | at alpha= | 7 | deg
Re: | 14000000 |  |  | Cd Min: | 0.01038 | at alpha= | 0 | deg
Mach: | 0 |  |  | Cl=0 at alpha= | -3.4912 | deg
|  |  |  | @ Cl=0.1, Cd= | 0.0104
|  |  |  | @ Cl=0.4, Cd= | 0.01038
|  |  |  | @ Cl=0.6, Cd= | 0.010714
alpha (deg) | Cl | Cd | Cm | Cl/Cd
-13.5 | -0.38 | 0.08541 | -0.052 | -4.452
-13 | -0.395 | 0.08115 | -0.052 | -4.863
-12.5 | -0.404 | 0.07586 | -0.053 | -5.321
-12 | -0.412 | 0.06909 | -0.056 | -5.97
-11.5 | -0.417 | 0.0657 | -0.056 | -6.342
-11 | -0.423 | 0.05651 | -0.06 | -7.49
-10.5 | -0.425 | 0.04985 | -0.063 | -8.531
-10 | -0.427 | 0.04095 | -0.067 | -10.434
-9.5 | -0.43 | 0.03063 | -0.072 | -14.023
-9 | -0.413 | 0.03089 | -0.071 | -13.36
-8.5 | -0.448 | 0.01111 | -0.086 | -40.34
-8 | -0.421 | 0.0107 | -0.086 | -39.385
-7.5 | -0.389 | 0.01103 | -0.086 | -35.305
-7 | -0.353 | 0.01113 | -0.086 | -31.685
-6.5 | -0.311 | 0.011 | -0.086 | -28.319
-6 | -0.266 | 0.01088 | -0.086 | -24.477
-5.5 | -0.218 | 0.01082 | -0.086 | -20.136
-5 | -0.167 | 0.01065 | -0.086 | -15.632
-4.5 | -0.113 | 0.01065 | -0.086 | -10.607
-4 | -0.058 | 0.01061 | -0.086 | -5.447
-3.5 | -0.001 | 0.01053 | -0.086 | -0.133
-3 | 0.056 | 0.0104 | -0.085 | 5.361
-2.5 | 0.113 | 0.0104 | -0.085 | 10.892
-2 | 0.171 | 0.01039 | -0.085 | 16.491
-1.5 | 0.229 | 0.01042 | -0.085 | 21.972
-1 | 0.286 | 0.01043 | -0.085 | 27.462
-0.5 | 0.344 | 0.01039 | -0.085 | 33.092
0 | 0.4 | 0.01038 | -0.085 | 38.527
0.5 | 0.457 | 0.01046 | -0.085 | 43.693
1 | 0.514 | 0.0106 | -0.085 | 48.55
1.5 | 0.572 | 0.01065 | -0.085 | 53.638
2 | 0.629 | 0.01078 | -0.085 | 58.301
2.5 | 0.686 | 0.01089 | -0.085 | 62.962
3 | 0.742 | 0.01103 | -0.085 | 67.244
3.5 | 0.797 | 0.01149 | -0.085 | 69.366
4 | 0.85 | 0.01165 | -0.085 | 72.964
4.5 | 0.9 | 0.01181 | -0.085 | 76.243
5 | 0.948 | 0.01201 | -0.085 | 78.97
5.5 | 0.993 | 0.01206 | -0.085 | 82.395
6 | 1.035 | 0.01156 | -0.084 | 89.46
6.5 | 1.071 | 0.01183 | -0.084 | 90.534
7 | 1.1 | 0.01212 | -0.084 | 90.737
7.5 | 1.117 | 0.01242 | -0.084 | 89.939
8 | 1.125 | 0.01276 | -0.084 | 88.174
8.5 | 1.124 | 0.01313 | -0.084 | 85.614
9 | 1.114 | 0.01348 | -0.084 | 82.602
9.5 | 1.095 | 0.01426 | -0.084 | 76.758
10 | 1.068 | 0.01478 | -0.084 | 72.243
10.5 | 1.034 | 0.01542 | -0.084 | 67.072
11 | 0.995 | 0.01624 | -0.084 | 61.283
11.5 | 0.952 | 0.01651 | -0.084 | 57.671
12 | 0.886 | 0.02161 | -0.082 | 40.989
12.5 | 0.783 | 0.0358 | -0.074 | 21.858
13 | 0.711 | 0.05085 | -0.069 | 13.979

## 139. Re 14M Mach 0.10 (1)
BIGFOIL.COM POLAR EXPORT
BE6030NoNV2
BE6030NoNV2 |  |  |  | Cl Max: | 1.9728 | at alpha= | 16 | deg
XFOIL ncrit=9 |  |  |  | L/D Max: | 145.408 | at alpha= | 7 | deg
Re: | 14000000 |  |  | Cd Min: | 0.0054 | at alpha= | -1.5 | deg
Mach: | 0.1 |  |  | Cl=0 at alpha= | -3.4716 | deg
|  |  |  | @ Cl=0.1, Cd= | 0.0055059
|  |  |  | @ Cl=0.4, Cd= | 0.0054479
|  |  |  | @ Cl=0.6, Cd= | 0.006038
alpha (deg) | Cl | Cd | Cm | Cl/Cd
-15 | -1.311 | 0.02299 | -0.0852 | -57.0248
-14.5 | -1.2621 | 0.01961 | -0.0875 | -64.36
-14 | -1.2093 | 0.01763 | -0.0885 | -68.5933
-13.5 | -1.1548 | 0.01627 | -0.089 | -70.9773
-13 | -1.0995 | 0.01514 | -0.0893 | -72.6222
-12.5 | -1.0435 | 0.01418 | -0.0896 | -73.5896
-12 | -0.9872 | 0.01315 | -0.09 | -75.0722
-11.5 | -0.9304 | 0.01219 | -0.0903 | -76.3249
-11 | -0.8733 | 0.01133 | -0.0906 | -77.0786
-10.5 | -0.8158 | 0.01049 | -0.091 | -77.7693
-10 | -0.7582 | 0.00993 | -0.0912 | -76.3545
-9.5 | -0.7001 | 0.00911 | -0.0916 | -76.8496
-9 | -0.6419 | 0.00845 | -0.0919 | -75.9645
-8.5 | -0.5833 | 0.00777 | -0.0922 | -75.0708
-8 | -0.5249 | 0.00721 | -0.0925 | -72.8017
-7.5 | -0.4661 | 0.00664 | -0.0929 | -70.1958
-7 | -0.4043 | 0.00595 | -0.0939 | -67.9496
-6.5 | -0.3504 | 0.00592 | -0.0929 | -59.1892
-6 | -0.2935 | 0.00591 | -0.0927 | -49.6616
-5.5 | -0.2359 | 0.0059 | -0.0928 | -39.9831
-5 | -0.178 | 0.00591 | -0.0929 | -30.1184
-4.5 | -0.12 | 0.00587 | -0.0931 | -20.4429
-4 | -0.0616 | 0.00574 | -0.0933 | -10.7317
-3.5 | -0.0033 | 0.00567 | -0.0935 | -0.58201
-3 | 0.0547 | 0.00563 | -0.0936 | 9.7158
-2.5 | 0.1131 | 0.00547 | -0.0939 | 20.6764
-2 | 0.1712 | 0.00542 | -0.094 | 31.5867
-1.5 | 0.2291 | 0.0054 | -0.0942 | 42.4259
-0.5 | 0.3447 | 0.0054 | -0.0944 | 63.8333
0 | 0.4024 | 0.00545 | -0.0946 | 73.8349
0.5 | 0.4599 | 0.00553 | -0.0946 | 83.1646
1 | 0.5171 | 0.00573 | -0.0947 | 90.2443
1.5 | 0.5741 | 0.00597 | -0.0947 | 96.1642
2 | 0.6312 | 0.00612 | -0.0947 | 103.1373
2.5 | 0.6884 | 0.00626 | -0.0947 | 109.9681
3 | 0.745 | 0.00658 | -0.0947 | 113.2219
3.5 | 0.8015 | 0.00693 | -0.0946 | 115.6566
4 | 0.8583 | 0.00713 | -0.0946 | 120.3787
4.5 | 0.9152 | 0.00727 | -0.0946 | 125.8872
5 | 0.9718 | 0.00747 | -0.0946 | 130.0937
5.5 | 1.0288 | 0.00763 | -0.0948 | 134.8362
6 | 1.0831 | 0.00746 | -0.0943 | 145.1877
6.5 | 1.1385 | 0.00786 | -0.094 | 144.8473
7 | 1.1938 | 0.00821 | -0.0936 | 145.408
7.5 | 1.2485 | 0.00872 | -0.0932 | 143.1766
8.5 | 1.3574 | 0.00961 | -0.0923 | 141.2487
9 | 1.4114 | 0.01008 | -0.0917 | 140.0198
9.5 | 1.4648 | 0.01059 | -0.0911 | 138.3192
10 | 1.5173 | 0.01126 | -0.0904 | 134.7513
11 | 1.6184 | 0.01316 | -0.0882 | 122.9787
11.5 | 1.6679 | 0.01412 | -0.0869 | 118.1232
12 | 1.7158 | 0.01523 | -0.0855 | 112.6592
12.5 | 1.7623 | 0.01643 | -0.0839 | 107.2611
13 | 1.8062 | 0.01788 | -0.0819 | 101.0179
13.5 | 1.8481 | 0.0194 | -0.0797 | 95.2629
14 | 1.8865 | 0.02116 | -0.077 | 89.1541
14.5 | 1.9213 | 0.02309 | -0.0739 | 83.2092
15 | 1.9498 | 0.02536 | -0.0701 | 76.8849
15.5 | 1.9711 | 0.02784 | -0.0654 | 70.801
16 | 1.9728 | 0.03068 | -0.0579 | 64.3025
16.5 | 1.9575 | 0.03427 | -0.0496 | 57.1199
17 | 1.9294 | 0.04107 | -0.0455 | 46.9783
17.5 | 1.8998 | 0.05127 | -0.0481 | 37.0548
18 | 1.8569 | 0.06661 | -0.0568 | 27.8772
18.5 | 1.7283 | 0.09816 | -0.0742 | 17.607
19 | 1.5502 | 0.1417 | -0.0981 | 10.94

## 140. Re 14M Mach 0.10 (2)
BIGFOIL.COM POLAR EXPORT
BE6030NoNV2
BE6030NoNV2 |  |  |  | Cl Max: | 1.122 | at alpha= | 8 | deg
JavaFoil+Calcfoil stall+Eppler ext transition |  |  |  | L/D Max: | 90.522 | at alpha= | 6.5 | deg
Re: | 14000000 |  |  | Cd Min: | 0.01038 | at alpha= | 0 | deg
Mach: | 0.1 |  |  | Cl=0 at alpha= | -3.4912 | deg
|  |  |  | @ Cl=0.1, Cd= | 0.0104
|  |  |  | @ Cl=0.4, Cd= | 0.01038
|  |  |  | @ Cl=0.6, Cd= | 0.010714
alpha (deg) | Cl | Cd | Cm | Cl/Cd
-13.5 | -0.35 | 0.08704 | -0.051 | -4.02
-13 | -0.367 | 0.08268 | -0.051 | -4.44
-12.5 | -0.379 | 0.07743 | -0.052 | -4.895
-12 | -0.39 | 0.0712 | -0.054 | -5.478
-11.5 | -0.4 | 0.06415 | -0.057 | -6.233
-11 | -0.407 | 0.05774 | -0.06 | -7.046
-10.5 | -0.411 | 0.0517 | -0.062 | -7.946
-10 | -0.415 | 0.04279 | -0.066 | -9.696
-9.5 | -0.416 | 0.03423 | -0.07 | -12.158
-9 | -0.401 | 0.03486 | -0.069 | -11.506
-8.5 | -0.444 | 0.01103 | -0.086 | -40.221
-8 | -0.419 | 0.01072 | -0.086 | -39.044
-7.5 | -0.388 | 0.01105 | -0.086 | -35.122
-7 | -0.352 | 0.01115 | -0.086 | -31.569
-6.5 | -0.312 | 0.01101 | -0.086 | -28.29
-6 | -0.267 | 0.01094 | -0.086 | -24.387
-5.5 | -0.218 | 0.01083 | -0.086 | -20.172
-5 | -0.167 | 0.01061 | -0.086 | -15.746
-4.5 | -0.113 | 0.01066 | -0.086 | -10.645
-4 | -0.058 | 0.01061 | -0.086 | -5.47
-3.5 | -0.001 | 0.01051 | -0.086 | -0.134
-3 | 0.056 | 0.0104 | -0.086 | 5.386
-2.5 | 0.114 | 0.0104 | -0.086 | 10.948
-2 | 0.172 | 0.01039 | -0.086 | 16.577
-1.5 | 0.23 | 0.01041 | -0.086 | 22.086
-1 | 0.288 | 0.01043 | -0.086 | 27.605
-0.5 | 0.346 | 0.01039 | -0.086 | 33.258
0 | 0.402 | 0.01038 | -0.086 | 38.723
0.5 | 0.46 | 0.01046 | -0.086 | 43.913
1 | 0.517 | 0.0106 | -0.086 | 48.776
1.5 | 0.574 | 0.01066 | -0.085 | 53.9
2 | 0.632 | 0.01078 | -0.085 | 58.581
2.5 | 0.689 | 0.01089 | -0.085 | 63.26
3 | 0.746 | 0.01104 | -0.085 | 67.524
3.5 | 0.801 | 0.01151 | -0.085 | 69.599
4 | 0.854 | 0.01166 | -0.085 | 73.203
4.5 | 0.905 | 0.01182 | -0.085 | 76.512
5 | 0.953 | 0.01202 | -0.085 | 79.221
5.5 | 0.997 | 0.01208 | -0.085 | 82.579
6 | 1.038 | 0.01159 | -0.085 | 89.548
6.5 | 1.074 | 0.01187 | -0.085 | 90.522
7 | 1.101 | 0.01217 | -0.085 | 90.473
7.5 | 1.117 | 0.01247 | -0.085 | 89.581
8 | 1.122 | 0.01282 | -0.085 | 87.559
8.5 | 1.118 | 0.01318 | -0.085 | 84.789
9 | 1.103 | 0.01358 | -0.084 | 81.24
9.5 | 1.079 | 0.01439 | -0.084 | 74.989
10 | 1.047 | 0.01496 | -0.084 | 70.013
10.5 | 1.008 | 0.01561 | -0.084 | 64.551
11 | 0.956 | 0.01976 | -0.084 | 48.38
11.5 | 0.905 | 0.0202 | -0.083 | 44.783
12 | 0.84 | 0.02189 | -0.082 | 38.372
12.5 | 0.718 | 0.04419 | -0.071 | 16.24
13 | 0.647 | 0.06056 | -0.066 | 10.685

## 141. Re 14M Mach 0.25 (1)
BIGFOIL.COM POLAR EXPORT
BE6030NoNV2
BE6030NoNV2 |  |  |  | Cl Max: | 1.7349 | at alpha= | 12 | deg
XFOIL ncrit=9 |  |  |  | L/D Max: | 145.827 | at alpha= | 6.5 | deg
Re: | 14000000 |  |  | Cd Min: | 0.00541 | at alpha= | -1.5 | deg
Mach: | 0.25 |  |  | Cl=0 at alpha= | -3.4535 | deg
|  |  |  | @ Cl=0.1, Cd= | 0.0055474
|  |  |  | @ Cl=0.4, Cd= | 0.0054528
|  |  |  | @ Cl=0.6, Cd= | 0.0060039
alpha (deg) | Cl | Cd | Cm | Cl/Cd
-20 | -0.8474 | 0.26973 | 0.0854 | -3.1417
-19.5 | -0.8288 | 0.26322 | 0.081 | -3.1487
-19 | -0.8095 | 0.25636 | 0.0768 | -3.1577
-18.5 | -0.7908 | 0.24919 | 0.0725 | -3.1735
-18 | -0.7725 | 0.24191 | 0.0683 | -3.1933
-17.5 | -0.7546 | 0.23464 | 0.0642 | -3.216
-17 | -0.7369 | 0.22726 | 0.0602 | -3.2425
-16.5 | -0.505 | 0.17855 | 0.0219 | -2.8283
-16 | -0.7093 | 0.20667 | 0.0515 | -3.432
-15.5 | -0.694 | 0.19885 | 0.0478 | -3.4901
-15 | -0.6775 | 0.19204 | 0.0444 | -3.5279
-13.5 | -0.6679 | 0.15678 | 0.0308 | -4.2601
-13 | -0.6544 | 0.15006 | 0.0279 | -4.3609
-12.5 | -0.6423 | 0.14295 | 0.0249 | -4.4932
-12 | -0.6309 | 0.13579 | 0.0219 | -4.6461
-11.5 | -0.6202 | 0.12851 | 0.0189 | -4.8261
-11 | -0.6093 | 0.12129 | 0.0158 | -5.0235
-10 | -0.816 | 0.01798 | -0.0926 | -45.3838
-9.5 | -0.7531 | 0.01418 | -0.0951 | -53.11
-9 | -0.6893 | 0.01213 | -0.0959 | -56.8261
-8.5 | -0.625 | 0.01039 | -0.0965 | -60.154
-8 | -0.561 | 0.00916 | -0.0967 | -61.2445
-7.5 | -0.4966 | 0.00784 | -0.0971 | -63.3418
-7 | -0.4292 | 0.00661 | -0.0982 | -64.9319
-6.5 | -0.3701 | 0.00609 | -0.0972 | -60.7718
-6 | -0.3097 | 0.00601 | -0.0966 | -51.5308
-5.5 | -0.249 | 0.006 | -0.0964 | -41.5
-5 | -0.1882 | 0.006 | -0.0962 | -31.3667
-4 | -0.0664 | 0.00579 | -0.0963 | -11.468
-3.5 | -0.0056 | 0.0057 | -0.0963 | -0.98246
-3 | 0.0546 | 0.00566 | -0.0963 | 9.6466
-2.5 | 0.1151 | 0.00551 | -0.0965 | 20.8893
-2 | 0.1753 | 0.00543 | -0.0967 | 32.2836
-1.5 | 0.2352 | 0.00541 | -0.0967 | 43.475
-1 | 0.2949 | 0.00542 | -0.0968 | 54.4096
-0.5 | 0.3546 | 0.00543 | -0.097 | 65.3039
0 | 0.4143 | 0.00546 | -0.0971 | 75.8791
0.5 | 0.4737 | 0.00554 | -0.0971 | 85.5054
1 | 0.5328 | 0.00574 | -0.0971 | 92.8223
1.5 | 0.5917 | 0.00598 | -0.0971 | 98.9465
2 | 0.6508 | 0.00615 | -0.097 | 105.8211
2.5 | 0.71 | 0.00631 | -0.097 | 112.5198
3 | 0.7688 | 0.00665 | -0.0968 | 115.609
3.5 | 0.8275 | 0.00701 | -0.0966 | 118.0456
4 | 0.8866 | 0.00724 | -0.0965 | 122.4586
4.5 | 0.9461 | 0.00737 | -0.0963 | 128.3718
5 | 1.0054 | 0.00763 | -0.0961 | 131.7693
5.5 | 1.0653 | 0.00782 | -0.096 | 136.2276
6 | 1.1224 | 0.00771 | -0.0952 | 145.5772
6.5 | 1.1812 | 0.0081 | -0.0945 | 145.8272
7 | 1.2397 | 0.00862 | -0.0937 | 143.8167
7.5 | 1.2982 | 0.00913 | -0.0928 | 142.1906
8 | 1.3566 | 0.00963 | -0.0918 | 140.8723
8.5 | 1.4149 | 0.01021 | -0.0906 | 138.5798
9 | 1.4725 | 0.01093 | -0.0893 | 134.721
9.5 | 1.5289 | 0.01194 | -0.0875 | 128.0486
10 | 1.5834 | 0.01327 | -0.0854 | 119.3218
10.5 | 1.6348 | 0.01505 | -0.0828 | 108.6246
11 | 1.6817 | 0.01738 | -0.0795 | 96.7606
11.5 | 1.7185 | 0.02085 | -0.075 | 82.4221
12 | 1.7349 | 0.0262 | -0.0686 | 66.2176
12.5 | 1.7217 | 0.03317 | -0.0602 | 51.9053
13 | 1.6785 | 0.03925 | -0.0493 | 42.7643
13.5 | 1.6354 | 0.04919 | -0.0491 | 33.2466
14 | 1.5938 | 0.06626 | -0.0621 | 24.0537
14.5 | 1.5488 | 0.08504 | -0.0743 | 18.2126
15 | 1.491 | 0.10498 | -0.0845 | 14.2027
15.5 | 1.4335 | 0.12448 | -0.0939 | 11.5159
16 | 1.3727 | 0.14545 | -0.1048 | 9.4376
16.5 | 1.3122 | 0.16868 | -0.1184 | 7.7792
17 | 1.2653 | 0.19216 | -0.1333 | 6.5846

## 142. Re 14M Mach 0.25 (2)
BIGFOIL.COM POLAR EXPORT
BE6030NoNV2
BE6030NoNV2 |  |  |  | Cl Max: | 1.106 | at alpha= | 7.5 | deg
JavaFoil+Calcfoil stall+Eppler ext transition |  |  |  | L/D Max: | 89.96 | at alpha= | 6.5 | deg
Re: | 14000000 |  |  | Cd Min: | 0.01038 | at alpha= | -2 | deg
Mach: | 0.25 |  |  | Cl=0 at alpha= | -3.4915 | deg
|  |  |  | @ Cl=0.1, Cd= | 0.010403
|  |  |  | @ Cl=0.4, Cd= | 0.0845
|  |  |  | @ Cl=0.6, Cd= | 0.0845
alpha (deg) | Cl | Cd | Cm | Cl/Cd
-13 | -0.054 | 0.08669 | -0.051 | -0.622
-12.5 | -0.14 | 0.08062 | -0.052 | -1.732
-12 | -0.188 | 0.07626 | -0.052 | -2.47
-11.5 | -0.227 | 0.07444 | -0.051 | -3.052
-11 | -0.263 | 0.06535 | -0.056 | -4.019
-10.5 | -0.292 | 0.05865 | -0.059 | -4.984
-10 | -0.314 | 0.05481 | -0.06 | -5.732
-9.5 | -0.332 | 0.04758 | -0.064 | -6.985
-9 | -0.34 | 0.04488 | -0.064 | -7.569
-8.5 | -0.357 | 0.0276 | -0.075 | -12.947
-8 | -0.393 | 0.01089 | -0.089 | -36.048
-7.5 | -0.373 | 0.01114 | -0.089 | -33.483
-7 | -0.345 | 0.01122 | -0.089 | -30.763
-6.5 | -0.31 | 0.01114 | -0.089 | -27.797
-6 | -0.268 | 0.01098 | -0.089 | -24.416
-5.5 | -0.221 | 0.01084 | -0.088 | -20.398
-5 | -0.17 | 0.01078 | -0.088 | -15.784
-4.5 | -0.116 | 0.0107 | -0.088 | -10.836
-4 | -0.059 | 0.01062 | -0.088 | -5.597
-3.5 | -0.001 | 0.01045 | -0.088 | -0.138
-3 | 0.058 | 0.01041 | -0.088 | 5.528
-2.5 | 0.117 | 0.0104 | -0.088 | 11.247
-2 | 0.177 | 0.01038 | -0.088 | 17.046
-1.5 | 0.236 | 0.01041 | -0.088 | 22.705
-1 | 0.296 | 0.01043 | -0.088 | 28.371
-0.5 | 0.355 | 0.01045 | -0.088 | 33.983
0 | 0.413 | 0.01038 | -0.088 | 39.773
0.5 | 0.472 | 0.01047 | -0.088 | 45.088
1 | 0.531 | 0.01061 | -0.088 | 50.075
1.5 | 0.59 | 0.0107 | -0.088 | 55.139
2 | 0.649 | 0.01081 | -0.088 | 60.045
2.5 | 0.708 | 0.01091 | -0.088 | 64.851
3 | 0.766 | 0.01109 | -0.088 | 69.08
3.5 | 0.822 | 0.01156 | -0.088 | 71.16
4 | 0.876 | 0.01172 | -0.088 | 74.736
4.5 | 0.927 | 0.01191 | -0.087 | 77.882
5 | 0.975 | 0.01211 | -0.087 | 80.468
5.5 | 1.018 | 0.0122 | -0.087 | 83.421
6 | 1.056 | 0.01178 | -0.087 | 89.638
6.5 | 1.087 | 0.01209 | -0.087 | 89.96
7 | 1.105 | 0.01242 | -0.087 | 89.04
7.5 | 1.106 | 0.01279 | -0.087 | 86.467
8 | 1.091 | 0.01317 | -0.087 | 82.834
8.5 | 1.058 | 0.01364 | -0.087 | 77.574
9 | 1.009 | 0.01419 | -0.087 | 71.082
9.5 | 0.943 | 0.015 | -0.087 | 62.863
10 | 0.861 | 0.01576 | -0.087 | 54.673
10.5 | 0.72 | 0.02616 | -0.08 | 27.511
11 | 0.57 | 0.05174 | -0.068 | 11.009
11.5 | 0.456 | 0.06967 | -0.058 | 6.547
12 | 0.355 | 0.07472 | -0.057 | 4.755
12.5 | 0.239 | 0.0845 | -0.053 | 2.833

## 143. Re 14M Mach 0.50 (1)
BIGFOIL.COM POLAR EXPORT
BE6030NoNV2
BE6030NoNV2 |  |  |  | Cl Max: | 1.378 | at alpha= | 20 | deg
XFOIL ncrit=9 |  |  |  | L/D Max: | 141.764 | at alpha= | 5.5 | deg
Re: | 14000000 |  |  | Cd Min: | 0.00548 | at alpha= | -1.5 | deg
Mach: | 0.5 |  |  | Cl=0 at alpha= | -3.3673 | deg
|  |  |  | @ Cl=0.1, Cd= | 0.0057195
|  |  |  | @ Cl=0.4, Cd= | 0.0055304
|  |  |  | @ Cl=0.6, Cd= | 0.0057732
alpha (deg) | Cl | Cd | Cm | Cl/Cd
-13.5 | -0.646 | 0.18065 | 0.0368 | -3.576
-13 | -0.6264 | 0.17328 | 0.0332 | -3.615
-12.5 | -0.6079 | 0.16586 | 0.0298 | -3.6651
-12 | -0.5909 | 0.15788 | 0.0263 | -3.7427
-11.5 | -0.5761 | 0.14949 | 0.0229 | -3.8538
-11 | -0.5637 | 0.14056 | 0.0195 | -4.0104
-10.5 | -0.5523 | 0.13183 | 0.0161 | -4.1895
-10 | -0.5429 | 0.12278 | 0.0125 | -4.4217
-9.5 | -0.534 | 0.11392 | 0.0089 | -4.6875
-7.5 | -0.4987 | 0.08127 | -0.007 | -6.1363
-7 | -0.4888 | 0.07241 | -0.0144 | -6.7504
-6.5 | -0.4656 | 0.06161 | -0.0286 | -7.5572
-6 | -0.4217 | 0.04677 | -0.0537 | -9.0165
-5.5 | -0.3438 | 0.02241 | -0.0933 | -15.3414
-5 | -0.2483 | 0.00805 | -0.1107 | -30.8447
-4.5 | -0.1677 | 0.00664 | -0.1106 | -25.256
-4 | -0.0924 | 0.00619 | -0.1099 | -14.9273
-3.5 | -0.019 | 0.0059 | -0.1093 | -3.2203
-3 | 0.0526 | 0.00576 | -0.1087 | 9.1319
-2.5 | 0.1228 | 0.0057 | -0.1083 | 21.5439
-2 | 0.193 | 0.00549 | -0.1083 | 35.1548
-1.5 | 0.2619 | 0.00548 | -0.1082 | 47.792
-1 | 0.3303 | 0.00549 | -0.108 | 60.1639
-0.5 | 0.3985 | 0.00553 | -0.108 | 72.0615
0 | 0.4668 | 0.00555 | -0.108 | 84.1081
0.5 | 0.5348 | 0.00561 | -0.1079 | 95.3298
1 | 0.6027 | 0.00578 | -0.1078 | 104.2734
1.5 | 0.6704 | 0.00608 | -0.1075 | 110.2632
2 | 0.7387 | 0.00629 | -0.1071 | 117.4404
2.5 | 0.8074 | 0.00656 | -0.1066 | 123.0793
3 | 0.876 | 0.00704 | -0.1059 | 124.4318
3.5 | 0.9457 | 0.00738 | -0.1049 | 128.1436
4 | 1.0167 | 0.00763 | -0.1038 | 133.2503
4.5 | 1.0886 | 0.00798 | -0.1025 | 136.416
5 | 1.1619 | 0.00836 | -0.1008 | 138.9833
5.5 | 1.2376 | 0.00873 | -0.0988 | 141.764
6 | 1.3098 | 0.00954 | -0.0949 | 137.2956
7 | 1.3714 | 0.0247 | -0.0785 | 55.5223
7.5 | 1.357 | 0.03447 | -0.0706 | 39.3676
8 | 1.3181 | 0.04259 | -0.0627 | 30.9486
8.5 | 1.2788 | 0.05396 | -0.068 | 23.699
9 | 1.254 | 0.07181 | -0.0852 | 17.4627
9.5 | 1.2265 | 0.08745 | -0.0939 | 14.0252
10 | 1.2003 | 0.10155 | -0.1 | 11.8198
10.5 | 1.1786 | 0.11512 | -0.1064 | 10.238
11 | 1.161 | 0.12846 | -0.1128 | 9.0378
11.5 | 1.1478 | 0.14172 | -0.1194 | 8.0991
12 | 1.1393 | 0.15513 | -0.1264 | 7.3442
12.5 | 1.1353 | 0.16847 | -0.1334 | 6.7389
13 | 1.1352 | 0.18194 | -0.1407 | 6.2394
13.5 | 1.1394 | 0.19532 | -0.148 | 5.8335
14 | 1.1466 | 0.20856 | -0.1552 | 5.4977
14.5 | 1.1584 | 0.22107 | -0.162 | 5.24
15 | 1.1729 | 0.23333 | -0.1687 | 5.0268
15.5 | 1.1901 | 0.24477 | -0.175 | 4.8621
16 | 1.2088 | 0.25581 | -0.1812 | 4.7254
16.5 | 1.2288 | 0.26584 | -0.187 | 4.6223
17 | 0.8888 | 0.22489 | -0.1278 | 3.9522
17.5 | 0.8943 | 0.23349 | -0.1307 | 3.8301
18 | 0.9011 | 0.24157 | -0.1335 | 3.7302
18.5 | 1.3116 | 0.30926 | -0.2121 | 4.2411
19 | 1.3336 | 0.32068 | -0.2186 | 4.1587
19.5 | 1.3559 | 0.3318 | -0.2251 | 4.0865
20 | 1.378 | 0.34249 | -0.2315 | 4.0235

## 144. Re 14M Mach 0.50 (2)
BIGFOIL.COM POLAR EXPORT
BE6030NoNV2
BE6030NoNV2 |  |  |  | Cl Max: | 1.236 | at alpha= | 20 | deg
JavaFoil+Calcfoil stall+Eppler ext transition |  |  |  | L/D Max: | 82.514 | at alpha= | 4.5 | deg
Re: | 14000000 |  |  | Cd Min: | 0.01038 | at alpha= | -1.5 | deg
Mach: | 0.5 |  |  | Cl=0 at alpha= | -3.4848 | deg
|  |  |  | @ Cl=0.1, Cd= | 0.010456
|  |  |  | @ Cl=0.4, Cd= | 0.010428
|  |  |  | @ Cl=0.6, Cd= | 0.010643
alpha (deg) | Cl | Cd | Cm | Cl/Cd
-20 | -0.884 | 0.16515 | -0.059 | -5.352
-19.5 | -0.857 | 0.15947 | -0.059 | -5.374
-19 | -0.831 | 0.15504 | -0.059 | -5.361
-18.5 | -0.807 | 0.14315 | -0.06 | -5.635
-18 | -0.78 | 0.13712 | -0.059 | -5.686
-17.5 | -0.753 | 0.12967 | -0.059 | -5.808
-17 | -0.726 | 0.12936 | -0.058 | -5.612
-16.5 | -0.7 | 0.1182 | -0.058 | -5.922
-16 | -0.675 | 0.10594 | -0.06 | -6.375
-15.5 | -0.647 | 0.11435 | -0.057 | -5.655
-15 | -0.621 | 0.10567 | -0.058 | -5.873
-14.5 | -0.594 | 0.10035 | -0.057 | -5.916
-14 | -0.568 | 0.09267 | -0.059 | -6.13
-13.5 | -0.543 | 0.08555 | -0.06 | -6.348
-13 | -0.512 | 0.09543 | -0.054 | -5.365
-12.5 | -0.486 | 0.08717 | -0.055 | -5.574
-12 | -0.461 | 0.07934 | -0.058 | -5.807
-11.5 | -0.436 | 0.07188 | -0.061 | -6.061
-11 | -0.412 | 0.06375 | -0.065 | -6.468
-10.5 | -0.378 | 0.07382 | -0.054 | -5.125
-10 | -0.353 | 0.06565 | -0.058 | -5.377
-9.5 | -0.329 | 0.05803 | -0.062 | -5.661
-9 | -0.306 | 0.04885 | -0.069 | -6.268
-8.5 | -0.27 | 0.06019 | -0.053 | -4.493
-8 | -0.245 | 0.05236 | -0.059 | -4.688
-7.5 | -0.224 | 0.04158 | -0.071 | -5.391
-7 | -0.192 | 0.0464 | -0.062 | -4.142
-6.5 | -0.166 | 0.04234 | -0.065 | -3.917
-6 | -0.146 | 0.0276 | -0.08 | -5.291
-5.5 | -0.134 | 0.01113 | -0.099 | -12.072
-5 | -0.167 | 0.01097 | -0.099 | -15.185
-4.5 | -0.123 | 0.01087 | -0.099 | -11.275
-4 | -0.065 | 0.01073 | -0.099 | -6.036
-3.5 | -0.002 | 0.01061 | -0.099 | -0.15
-3 | 0.064 | 0.01051 | -0.099 | 6.085
-2.5 | 0.131 | 0.01041 | -0.099 | 12.537
-2 | 0.198 | 0.01039 | -0.099 | 19.044
-1.5 | 0.264 | 0.01038 | -0.099 | 25.447
-1 | 0.331 | 0.01041 | -0.098 | 31.761
-0.5 | 0.397 | 0.01043 | -0.098 | 38.062
0 | 0.461 | 0.01039 | -0.098 | 44.377
0.5 | 0.527 | 0.01049 | -0.098 | 50.203
1 | 0.593 | 0.01063 | -0.098 | 55.768
1.5 | 0.659 | 0.01075 | -0.098 | 61.237
2 | 0.724 | 0.0109 | -0.098 | 66.467
2.5 | 0.79 | 0.01105 | -0.098 | 71.467
3 | 0.854 | 0.0113 | -0.098 | 75.555
3.5 | 0.916 | 0.01181 | -0.098 | 77.509
4 | 0.971 | 0.01207 | -0.098 | 80.407
4.5 | 1.018 | 0.01234 | -0.098 | 82.514
5 | 1.052 | 0.01281 | -0.098 | 82.113
5.5 | 1.06 | 0.01307 | -0.098 | 81.089
6 | 1.006 | 0.01277 | -0.098 | 78.799
6.5 | 0.661 | 0.01341 | -0.097 | 49.295
7 | 0.693 | 0.01441 | -0.097 | 48.117
7.5 | 0.726 | 0.01417 | -0.097 | 51.236
8 | 0.758 | 0.01535 | -0.097 | 49.4
8.5 | 0.637 | 0.06465 | -0.048 | 9.851
9 | 0.823 | 0.01573 | -0.097 | 52.302
9.5 | 0.834 | 0.0222 | -0.094 | 37.573
10 | 0.719 | 0.07249 | -0.054 | 9.914
10.5 | 0.91 | 0.02149 | -0.096 | 42.358
11 | 0.899 | 0.02785 | -0.091 | 32.285
11.5 | 0.841 | 0.05908 | -0.075 | 14.234
12 | 0.828 | 0.08665 | -0.059 | 9.55
12.5 | 0.916 | 0.05327 | -0.08 | 17.2
13 | 0.915 | 0.06996 | -0.073 | 13.084
13.5 | 0.927 | 0.08302 | -0.069 | 11.168
14 | 0.937 | 0.09944 | -0.062 | 9.424
14.5 | 0.977 | 0.08884 | -0.068 | 11
15 | 1.015 | 0.08612 | -0.071 | 11.792
15.5 | 1.031 | 0.09784 | -0.069 | 10.542
16 | 1.043 | 0.11467 | -0.064 | 9.093
16.5 | 1.056 | 0.13754 | -0.058 | 7.674
17 | 1.082 | 0.14242 | -0.059 | 7.6
17.5 | 1.111 | 0.14705 | -0.061 | 7.552
18 | 1.136 | 0.15569 | -0.061 | 7.294
18.5 | 1.157 | 0.1694 | -0.06 | 6.829
19 | 1.183 | 0.17359 | -0.06 | 6.813
19.5 | 1.21 | 0.17937 | -0.061 | 6.745
20 | 1.236 | 0.18279 | -0.062 | 6.763

## 145. Re 16M Mach 0.00 (1)
BIGFOIL.COM POLAR EXPORT
BE6030NoNV2
BE6030NoNV2 |  |  |  | Cl Max: | 2.0837 | at alpha= | 17 | deg
XFOIL ncrit=9 |  |  |  | L/D Max: | 148.511 | at alpha= | 7 | deg
Re: | 16000000 |  |  | Cd Min: | 0.00536 | at alpha= | -1.5 | deg
Mach: | 0 |  |  | Cl=0 at alpha= | -3.4755 | deg
|  |  |  | @ Cl=0.1, Cd= | 0.005481
|  |  |  | @ Cl=0.4, Cd= | 0.0054
|  |  |  | @ Cl=0.6, Cd= | 0.0059658
alpha (deg) | Cl | Cd | Cm | Cl/Cd
-16.5 | -1.4325 | 0.0274 | -0.0788 | -52.281
-16 | -1.3945 | 0.02159 | -0.0837 | -64.5901
-15.5 | -1.3468 | 0.01912 | -0.0852 | -70.4393
-15 | -1.2966 | 0.01734 | -0.0861 | -74.7751
-14.5 | -1.2447 | 0.01592 | -0.0868 | -78.1847
-14 | -1.1916 | 0.01478 | -0.0874 | -80.6225
-13.5 | -1.1378 | 0.01382 | -0.0878 | -82.33
-13 | -1.0834 | 0.01297 | -0.0882 | -83.5312
-12.5 | -1.0284 | 0.01222 | -0.0886 | -84.1571
-12 | -0.973 | 0.01144 | -0.089 | -85.0524
-11.5 | -0.9172 | 0.01068 | -0.0894 | -85.8801
-11 | -0.8611 | 0.00998 | -0.0898 | -86.2826
-10.5 | -0.8045 | 0.00931 | -0.0902 | -86.4125
-10 | -0.7478 | 0.0088 | -0.0905 | -84.9773
-9.5 | -0.6907 | 0.00818 | -0.0909 | -84.4377
-9 | -0.6334 | 0.00766 | -0.0913 | -82.6893
-8.5 | -0.5759 | 0.00714 | -0.0916 | -80.6583
-8 | -0.5183 | 0.0067 | -0.0919 | -77.3582
-7.5 | -0.4584 | 0.00626 | -0.0928 | -73.2268
-7 | -0.4038 | 0.00591 | -0.0922 | -68.3249
-6.5 | -0.3476 | 0.00587 | -0.0921 | -59.2164
-6 | -0.2907 | 0.00589 | -0.0921 | -49.3548
-5.5 | -0.2334 | 0.00589 | -0.0923 | -39.6265
-5 | -0.176 | 0.00585 | -0.0925 | -30.0855
-3 | 0.0549 | 0.00559 | -0.0932 | 9.8211
-2.5 | 0.1128 | 0.00545 | -0.0934 | 20.6972
-2 | 0.1706 | 0.00538 | -0.0936 | 31.71
-1.5 | 0.2281 | 0.00536 | -0.0938 | 42.556
-1 | 0.2856 | 0.00538 | -0.0939 | 53.0855
-0.5 | 0.343 | 0.0054 | -0.094 | 63.5185
0 | 0.4005 | 0.0054 | -0.0942 | 74.1667
0.5 | 0.4576 | 0.0055 | -0.0942 | 83.2
1 | 0.5145 | 0.00571 | -0.0943 | 90.1051
1.5 | 0.5713 | 0.0059 | -0.0943 | 96.8305
2 | 0.628 | 0.00603 | -0.0943 | 104.1459
2.5 | 0.6848 | 0.00619 | -0.0943 | 110.63
3 | 0.741 | 0.00653 | -0.0943 | 113.4763
3.5 | 0.7972 | 0.00682 | -0.0943 | 116.8915
4 | 0.8535 | 0.00704 | -0.0942 | 121.2358
4.5 | 0.9099 | 0.00716 | -0.0943 | 127.081
5 | 0.966 | 0.00737 | -0.0943 | 131.0719
5.5 | 1.0219 | 0.00761 | -0.0943 | 134.2838
6 | 1.0768 | 0.00728 | -0.0943 | 147.9121
6.5 | 1.1318 | 0.00766 | -0.094 | 147.7546
7 | 1.1866 | 0.00799 | -0.0937 | 148.5106
8.5 | 1.3486 | 0.00929 | -0.0927 | 145.1668
9 | 1.4019 | 0.00973 | -0.0923 | 144.0802
9.5 | 1.4548 | 0.01019 | -0.0918 | 142.7674
10 | 1.5069 | 0.01076 | -0.0912 | 140.0465
10.5 | 1.5573 | 0.01162 | -0.0904 | 134.0189
11 | 1.608 | 0.0123 | -0.0896 | 130.7317
11.5 | 1.6578 | 0.01305 | -0.0888 | 127.0345
12 | 1.7066 | 0.01387 | -0.0878 | 123.0425
12.5 | 1.7544 | 0.01474 | -0.0867 | 119.0231
13 | 1.8008 | 0.01573 | -0.0854 | 114.4819
13.5 | 1.8459 | 0.01676 | -0.084 | 110.1372
14 | 1.8893 | 0.0179 | -0.0823 | 105.5475
14.5 | 1.9308 | 0.01912 | -0.0804 | 100.9833
15 | 1.9699 | 0.02047 | -0.0782 | 96.2335
15.5 | 2.0064 | 0.02191 | -0.0757 | 91.5746
16 | 2.0386 | 0.02355 | -0.0726 | 86.5648
16.5 | 2.0667 | 0.02527 | -0.069 | 81.7847
17 | 2.0837 | 0.02733 | -0.0638 | 76.2422
17.5 | 2.0807 | 0.02967 | -0.0556 | 70.1281
18 | 2.0742 | 0.033 | -0.0492 | 62.8545
18.5 | 2.0597 | 0.03825 | -0.0453 | 53.8484
19 | 2.0381 | 0.04618 | -0.0453 | 44.1338
19.5 | 1.9991 | 0.05907 | -0.0508 | 33.8429
20 | 1.9139 | 0.08111 | -0.0621 | 23.5964

## 146. Re 16M Mach 0.00 (2)
BIGFOIL.COM POLAR EXPORT
BE6030NoNV2
BE6030NoNV2 |  |  |  | Cl Max: | 2.1337 | at alpha= | 18 | deg
NF |  |  |  | L/D Max: | 148.249 | at alpha= | 7 | deg
Re: | 16000000 |  |  | Cd Min: | 0.0053136 | at alpha= | -1.5 | deg
Mach: | 0 |  |  | Cl=0 at alpha= | -3.4749 | deg
|  |  |  | @ Cl=0.1, Cd= | 0.0054302
|  |  |  | @ Cl=0.4, Cd= | 0.0054117
|  |  |  | @ Cl=0.6, Cd= | 0.0058768
alpha (deg) | Cl | Cd | Cm | Cl/Cd
-20 | -0.85078 | 0.24922 | 0.088642 | -3.4138
-19.5 | -0.83516 | 0.24274 | 0.083726 | -3.4405
-19 | -0.82028 | 0.23559 | 0.078254 | -3.4818
-18.5 | -0.80482 | 0.22765 | 0.072292 | -3.5353
-18 | -0.7883 | 0.2188 | 0.066175 | -3.6029
-17.5 | -0.77396 | 0.20851 | 0.059704 | -3.7118
-17 | -0.77414 | 0.19615 | 0.051894 | -3.9467
-16.5 | -1.4176 | 0.033477 | -0.054746 | -42.3451
-16 | -1.3692 | 0.0263 | -0.079008 | -52.0612
-15.5 | -1.3347 | 0.022625 | -0.080937 | -58.9896
-15 | -1.2881 | 0.019538 | -0.084088 | -65.9261
-14.5 | -1.2423 | 0.017361 | -0.085493 | -71.5553
-14 | -1.1918 | 0.01567 | -0.086457 | -76.0567
-13.5 | -1.139 | 0.01428 | -0.087148 | -79.7608
-13 | -1.0849 | 0.013091 | -0.087698 | -82.8704
-12.5 | -1.03 | 0.012054 | -0.088194 | -85.4466
-12 | -0.97454 | 0.011141 | -0.088659 | -87.4773
-11.5 | -0.9187 | 0.010331 | -0.089085 | -88.9247
-11 | -0.86253 | 0.0096102 | -0.089455 | -89.7518
-10.5 | -0.80613 | 0.0089636 | -0.089769 | -89.934
-10 | -0.74957 | 0.0083802 | -0.090043 | -89.4463
-9.5 | -0.69283 | 0.0078513 | -0.090308 | -88.2445
-9 | -0.6358 | 0.0073711 | -0.090613 | -86.2564
-8.5 | -0.57836 | 0.0069355 | -0.091005 | -83.3905
-8 | -0.52047 | 0.0065432 | -0.091484 | -79.5428
-7.5 | -0.46216 | 0.0062012 | -0.091919 | -74.5263
-7 | -0.40452 | 0.0059315 | -0.092116 | -68.1991
-6.5 | -0.3483 | 0.0057635 | -0.091923 | -60.4324
-6 | -0.29101 | 0.0056884 | -0.091931 | -51.1573
-5.5 | -0.2327 | 0.0056786 | -0.09226 | -40.9786
-5 | -0.17537 | 0.005678 | -0.09248 | -30.8858
-4.5 | -0.11797 | 0.0056526 | -0.092654 | -20.8709
-4 | -0.060377 | 0.0056177 | -0.092798 | -10.7478
-3.5 | -0.0028841 | 0.0055526 | -0.092958 | -0.51941
-3 | 0.054634 | 0.0054821 | -0.093125 | 9.966
-2.5 | 0.11208 | 0.0054164 | -0.093273 | 20.6919
-2 | 0.16955 | 0.0053489 | -0.093441 | 31.6979
-1.5 | 0.227 | 0.0053136 | -0.093624 | 42.7203
-1 | 0.2845 | 0.005318 | -0.093708 | 53.4969
-0.5 | 0.34202 | 0.0053485 | -0.093825 | 63.9468
0 | 0.3994 | 0.0054107 | -0.093979 | 73.8168
0.5 | 0.45666 | 0.005503 | -0.094084 | 82.9832
1 | 0.51372 | 0.0056191 | -0.094132 | 91.4235
1.5 | 0.56995 | 0.0057718 | -0.094147 | 98.7473
2 | 0.62716 | 0.0059718 | -0.094306 | 105.0213
2.5 | 0.68426 | 0.0062376 | -0.094451 | 109.6992
3 | 0.74129 | 0.0065519 | -0.094491 | 113.1426
3.5 | 0.7978 | 0.0068514 | -0.094549 | 116.4433
4 | 0.85415 | 0.0070838 | -0.094568 | 120.5777
4.5 | 0.91026 | 0.007286 | -0.094532 | 124.9324
5 | 0.96634 | 0.0074869 | -0.094525 | 129.071
5.5 | 1.024 | 0.0075952 | -0.094991 | 134.8184
6 | 1.0777 | 0.0074366 | -0.094293 | 144.9163
6.5 | 1.1322 | 0.0076516 | -0.094079 | 147.9638
7 | 1.1875 | 0.0080102 | -0.093975 | 148.2492
7.5 | 1.2423 | 0.0083892 | -0.093692 | 148.0771
8 | 1.2962 | 0.0087956 | -0.093334 | 147.3704
8.5 | 1.3498 | 0.0092341 | -0.092912 | 146.1727
9 | 1.403 | 0.0097047 | -0.092433 | 144.5698
9.5 | 1.4558 | 0.010208 | -0.091896 | 142.6148
10 | 1.5081 | 0.010747 | -0.091294 | 140.3324
10.5 | 1.5598 | 0.011324 | -0.09062 | 137.7342
11 | 1.6106 | 0.011946 | -0.08987 | 134.829
11.5 | 1.6607 | 0.012616 | -0.089035 | 131.6323
12 | 1.7099 | 0.013341 | -0.088104 | 128.1717
12.5 | 1.7582 | 0.014124 | -0.087061 | 124.4841
13 | 1.8055 | 0.01497 | -0.085898 | 120.6072
13.5 | 1.8517 | 0.015886 | -0.084627 | 116.5648
14 | 1.8966 | 0.016877 | -0.083246 | 112.3739
14.5 | 1.9399 | 0.017952 | -0.081707 | 108.0582
15 | 1.9815 | 0.01912 | -0.079958 | 103.636
15.5 | 2.0212 | 0.020391 | -0.077928 | 99.1217
16 | 2.0581 | 0.021774 | -0.075502 | 94.5219
16.5 | 2.0913 | 0.02328 | -0.072488 | 89.832
17 | 2.1183 | 0.024927 | -0.068551 | 84.9813
17.5 | 2.1335 | 0.026802 | -0.062776 | 79.6027
18 | 2.1337 | 0.02912 | -0.055084 | 73.2718
18.5 | 2.1296 | 0.032268 | -0.048853 | 65.9964
19 | 2.118 | 0.037234 | -0.045967 | 56.8838
19.5 | 2.0925 | 0.045107 | -0.046617 | 46.3891
20 | 2.0514 | 0.056821 | -0.050409 | 36.1027

## 147. Re 16M Mach 0.00 (3)
BIGFOIL.COM POLAR EXPORT
BE6030NoNV2
BE6030NoNV2 |  |  |  | Cl Max: | 1.125 | at alpha= | 8 | deg
JavaFoil+Calcfoil stall+Eppler ext transition |  |  |  | L/D Max: | 91.621 | at alpha= | 7 | deg
Re: | 16000000 |  |  | Cd Min: | 0.01035 | at alpha= | 0 | deg
Mach: | 0 |  |  | Cl=0 at alpha= | -3.4912 | deg
|  |  |  | @ Cl=0.1, Cd= | 0.010377
|  |  |  | @ Cl=0.4, Cd= | 0.01035
|  |  |  | @ Cl=0.6, Cd= | 0.010669
alpha (deg) | Cl | Cd | Cm | Cl/Cd
-13.5 | -0.38 | 0.08589 | -0.051 | -4.422
-13 | -0.396 | 0.07935 | -0.053 | -4.985
-12.5 | -0.405 | 0.07475 | -0.054 | -5.411
-12 | -0.414 | 0.06655 | -0.058 | -6.227
-11.5 | -0.418 | 0.0641 | -0.057 | -6.52
-11 | -0.425 | 0.0545 | -0.062 | -7.799
-10.5 | -0.427 | 0.0484 | -0.064 | -8.816
-10 | -0.427 | 0.04119 | -0.067 | -10.363
-9.5 | -0.429 | 0.03072 | -0.072 | -13.975
-9 | -0.418 | 0.02738 | -0.073 | -15.284
-8.5 | -0.448 | 0.01146 | -0.086 | -39.128
-8 | -0.421 | 0.0113 | -0.086 | -37.291
-7.5 | -0.389 | 0.01111 | -0.086 | -35.067
-7 | -0.353 | 0.0111 | -0.086 | -31.762
-6.5 | -0.311 | 0.01095 | -0.086 | -28.448
-6 | -0.266 | 0.01082 | -0.086 | -24.623
-5.5 | -0.218 | 0.01076 | -0.086 | -20.243
-5 | -0.167 | 0.0106 | -0.086 | -15.716
-4.5 | -0.113 | 0.01061 | -0.086 | -10.654
-4 | -0.058 | 0.01056 | -0.086 | -5.471
-3.5 | -0.001 | 0.01051 | -0.086 | -0.133
-3 | 0.056 | 0.0104 | -0.085 | 5.358
-2.5 | 0.113 | 0.01037 | -0.085 | 10.928
-2 | 0.171 | 0.01036 | -0.085 | 16.534
-1.5 | 0.229 | 0.01037 | -0.085 | 22.07
-1 | 0.286 | 0.01038 | -0.085 | 27.589
-0.5 | 0.344 | 0.01041 | -0.085 | 33.027
0 | 0.4 | 0.01035 | -0.085 | 38.641
0.5 | 0.457 | 0.01042 | -0.085 | 43.864
1 | 0.514 | 0.01053 | -0.085 | 48.84
1.5 | 0.572 | 0.01062 | -0.085 | 53.828
2 | 0.629 | 0.01072 | -0.085 | 58.62
2.5 | 0.686 | 0.01083 | -0.085 | 63.317
3 | 0.742 | 0.011 | -0.085 | 67.449
3.5 | 0.797 | 0.0114 | -0.085 | 69.885
4 | 0.85 | 0.01157 | -0.085 | 73.471
4.5 | 0.9 | 0.0117 | -0.085 | 76.932
5 | 0.948 | 0.0119 | -0.085 | 79.678
5.5 | 0.993 | 0.01209 | -0.085 | 82.142
6 | 1.035 | 0.01217 | -0.084 | 85.022
6.5 | 1.071 | 0.01171 | -0.084 | 91.494
7 | 1.1 | 0.012 | -0.084 | 91.621
7.5 | 1.117 | 0.01228 | -0.084 | 90.947
8 | 1.125 | 0.01261 | -0.084 | 89.194
8.5 | 1.124 | 0.01298 | -0.084 | 86.56
9 | 1.114 | 0.01333 | -0.084 | 83.532
9.5 | 1.095 | 0.0141 | -0.084 | 77.669
10 | 1.068 | 0.0146 | -0.084 | 73.129
10.5 | 1.034 | 0.01519 | -0.084 | 68.116
11 | 0.995 | 0.01591 | -0.084 | 62.542
11.5 | 0.952 | 0.01622 | -0.084 | 58.677
12 | 0.891 | 0.02076 | -0.082 | 42.921
12.5 | 0.79 | 0.03287 | -0.075 | 24.042
13 | 0.716 | 0.04776 | -0.07 | 14.991

## 148. Re 16M Mach 0.10 (1)
BIGFOIL.COM POLAR EXPORT
BE6030NoNV2
BE6030NoNV2 |  |  |  | Cl Max: | 2.0216 | at alpha= | 16.5 | deg
XFOIL ncrit=9 |  |  |  | L/D Max: | 148.226 | at alpha= | 7 | deg
Re: | 16000000 |  |  | Cd Min: | 0.00537 | at alpha= | -1.5 | deg
Mach: | 0.1 |  |  | Cl=0 at alpha= | -99 | deg
|  |  |  | @ Cl=0.1, Cd= | 0.0054917
|  |  |  | @ Cl=0.4, Cd= | 0.0054
|  |  |  | @ Cl=0.6, Cd= | 0.0059682
alpha (deg) | Cl | Cd | Cm | Cl/Cd
-3 | 0.0549 | 0.0056 | -0.0937 | 9.8036
-2.5 | 0.1132 | 0.00546 | -0.0939 | 20.7326
-2 | 0.1713 | 0.00538 | -0.0941 | 31.8401
-1.5 | 0.2292 | 0.00537 | -0.0942 | 42.6816
-1 | 0.287 | 0.00538 | -0.0943 | 53.3457
-0.5 | 0.3448 | 0.0054 | -0.0945 | 63.8519
0 | 0.4027 | 0.0054 | -0.0946 | 74.5741
0.5 | 0.4601 | 0.0055 | -0.0947 | 83.6545
1 | 0.5173 | 0.00571 | -0.0948 | 90.5954
1.5 | 0.5744 | 0.00591 | -0.0948 | 97.1912
2 | 0.6316 | 0.00604 | -0.0947 | 104.5695
3 | 0.7453 | 0.00654 | -0.0947 | 113.9602
3.5 | 0.8019 | 0.00683 | -0.0946 | 117.4085
4 | 0.8586 | 0.00706 | -0.0946 | 121.6147
5 | 0.9721 | 0.00739 | -0.0946 | 131.5426
5.5 | 1.0285 | 0.00765 | -0.0945 | 134.4444
6 | 1.0839 | 0.00732 | -0.0944 | 148.0738
6.5 | 1.1394 | 0.0077 | -0.0941 | 147.974
7 | 1.1947 | 0.00806 | -0.0938 | 148.2258
8 | 1.3043 | 0.00894 | -0.0929 | 145.8949
8.5 | 1.3587 | 0.00938 | -0.0925 | 144.8507
9 | 1.4128 | 0.00984 | -0.0919 | 143.5772
9.5 | 1.4663 | 0.01034 | -0.0913 | 141.8085
10.5 | 1.5701 | 0.0119 | -0.0896 | 131.9412
11 | 1.6213 | 0.01267 | -0.0886 | 127.9637
11.5 | 1.6715 | 0.01353 | -0.0875 | 123.5403
12 | 1.7204 | 0.0145 | -0.0862 | 118.6483
12.5 | 1.7681 | 0.01555 | -0.0848 | 113.7042
13 | 1.8137 | 0.01679 | -0.083 | 108.0226
13.5 | 1.8578 | 0.01811 | -0.0811 | 102.5842
14 | 1.899 | 0.01961 | -0.0787 | 96.8383
14.5 | 1.9375 | 0.02125 | -0.0761 | 91.1765
15 | 1.9715 | 0.02313 | -0.0729 | 85.2356
15.5 | 2.0005 | 0.02519 | -0.0691 | 79.4164
16 | 2.0205 | 0.02761 | -0.0641 | 73.18
16.5 | 2.0216 | 0.03012 | -0.0563 | 67.1182
17 | 2.0013 | 0.03426 | -0.048 | 58.4151
17.5 | 1.9846 | 0.04002 | -0.0444 | 49.5902
18 | 1.9616 | 0.04886 | -0.0458 | 40.1474
18.5 | 1.9043 | 0.06598 | -0.055 | 28.8618
19 | 1.8005 | 0.0922 | -0.0691 | 19.5282
19.5 | 1.6284 | 0.13298 | -0.0914 | 12.2455
20 | 1.2808 | 0.23948 | -0.1622 | 5.3483

## 149. Re 16M Mach 0.10 (2)
BIGFOIL.COM POLAR EXPORT
BE6030NoNV2
BE6030NoNV2 |  |  |  | Cl Max: | 1.122 | at alpha= | 8 | deg
JavaFoil+Calcfoil stall+Eppler ext transition |  |  |  | L/D Max: | 91.485 | at alpha= | 6.5 | deg
Re: | 16000000 |  |  | Cd Min: | 0.01035 | at alpha= | 0 | deg
Mach: | 0.1 |  |  | Cl=0 at alpha= | -3.4912 | deg
|  |  |  | @ Cl=0.1, Cd= | 0.010377
|  |  |  | @ Cl=0.4, Cd= | 0.010352
|  |  |  | @ Cl=0.6, Cd= | 0.010665
alpha (deg) | Cl | Cd | Cm | Cl/Cd
-13.5 | -0.35 | 0.08748 | -0.051 | -3.997
-13 | -0.368 | 0.08098 | -0.052 | -4.545
-12.5 | -0.38 | 0.07658 | -0.053 | -4.957
-12 | -0.392 | 0.06881 | -0.056 | -5.692
-11.5 | -0.401 | 0.06282 | -0.058 | -6.381
-11 | -0.408 | 0.0564 | -0.061 | -7.234
-10.5 | -0.412 | 0.05027 | -0.063 | -8.199
-10 | -0.414 | 0.04322 | -0.066 | -9.587
-9.5 | -0.416 | 0.03465 | -0.07 | -11.994
-9 | -0.407 | 0.03113 | -0.071 | -13.061
-8.5 | -0.444 | 0.01124 | -0.086 | -39.49
-8 | -0.419 | 0.01114 | -0.086 | -37.591
-7.5 | -0.388 | 0.01112 | -0.086 | -34.889
-7 | -0.352 | 0.01112 | -0.086 | -31.651
-6.5 | -0.312 | 0.01096 | -0.086 | -28.419
-6 | -0.267 | 0.01087 | -0.086 | -24.535
-5.5 | -0.218 | 0.01077 | -0.086 | -20.279
-5 | -0.167 | 0.01056 | -0.086 | -15.831
-4.5 | -0.113 | 0.01061 | -0.086 | -10.693
-4 | -0.058 | 0.01057 | -0.086 | -5.494
-3.5 | -0.001 | 0.01048 | -0.086 | -0.134
-3 | 0.056 | 0.0104 | -0.086 | 5.385
-2.5 | 0.114 | 0.01037 | -0.086 | 10.984
-2 | 0.172 | 0.01036 | -0.086 | 16.62
-1.5 | 0.23 | 0.01037 | -0.086 | 22.185
-1 | 0.288 | 0.01038 | -0.086 | 27.732
-0.5 | 0.346 | 0.01041 | -0.086 | 33.198
0 | 0.402 | 0.01035 | -0.086 | 38.831
0.5 | 0.46 | 0.01043 | -0.086 | 44.065
1 | 0.517 | 0.01053 | -0.086 | 49.082
1.5 | 0.574 | 0.01062 | -0.085 | 54.09
2 | 0.632 | 0.01072 | -0.085 | 58.901
2.5 | 0.689 | 0.01083 | -0.085 | 63.615
3 | 0.746 | 0.01101 | -0.085 | 67.728
3.5 | 0.801 | 0.01142 | -0.085 | 70.149
4 | 0.854 | 0.01158 | -0.085 | 73.715
4.5 | 0.905 | 0.01172 | -0.085 | 77.149
5 | 0.953 | 0.01192 | -0.085 | 79.933
5.5 | 0.997 | 0.01211 | -0.085 | 82.334
6 | 1.038 | 0.01219 | -0.085 | 85.141
6.5 | 1.074 | 0.01174 | -0.085 | 91.485
7 | 1.101 | 0.01204 | -0.085 | 91.464
7.5 | 1.117 | 0.01233 | -0.085 | 90.589
8 | 1.122 | 0.01267 | -0.085 | 88.577
8.5 | 1.118 | 0.01303 | -0.085 | 85.808
9 | 1.103 | 0.01341 | -0.084 | 82.251
9.5 | 1.079 | 0.0142 | -0.084 | 75.99
10 | 1.047 | 0.01475 | -0.084 | 71.011
10.5 | 1.008 | 0.01536 | -0.084 | 65.611
11 | 0.962 | 0.01621 | -0.084 | 59.376
11.5 | 0.909 | 0.01907 | -0.084 | 47.689
12 | 0.845 | 0.02105 | -0.082 | 40.161
12.5 | 0.724 | 0.04111 | -0.073 | 17.602
13 | 0.656 | 0.05424 | -0.068 | 12.096

## 150. Re 16M Mach 0.25 (1)
BIGFOIL.COM POLAR EXPORT
BE6030NoNV2
BE6030NoNV2 |  |  |  | Cl Max: | 1.7275 | at alpha= | 12 | deg
XFOIL ncrit=9 |  |  |  | L/D Max: | 148.892 | at alpha= | 6.5 | deg
Re: | 16000000 |  |  | Cd Min: | 0.00537 | at alpha= | -1.5 | deg
Mach: | 0.25 |  |  | Cl=0 at alpha= | -3.4544 | deg
|  |  |  | @ Cl=0.1, Cd= | 0.0055079
|  |  |  | @ Cl=0.4, Cd= | 0.0054176
|  |  |  | @ Cl=0.6, Cd= | 0.0059489
alpha (deg) | Cl | Cd | Cm | Cl/Cd
-15.5 | -0.6944 | 0.19868 | 0.0478 | -3.4951
-15 | -0.678 | 0.19187 | 0.0444 | -3.5336
-14.5 | -0.6636 | 0.18415 | 0.0408 | -3.6036
-14 | -0.6845 | 0.16264 | 0.0335 | -4.2087
-13.5 | -0.671 | 0.15586 | 0.0305 | -4.3051
-13 | -0.6573 | 0.14921 | 0.0276 | -4.4052
-12.5 | -0.6453 | 0.14212 | 0.0246 | -4.5405
-12 | -0.6341 | 0.1349 | 0.0216 | -4.7005
-11.5 | -0.6241 | 0.12749 | 0.0185 | -4.8953
-11 | -0.6833 | 0.10369 | 0.0069 | -6.5898
-10.5 | -0.8785 | 0.01977 | -0.0922 | -44.436
-10 | -0.8166 | 0.01511 | -0.0956 | -54.0437
-9.5 | -0.7526 | 0.0125 | -0.0967 | -60.208
-9 | -0.6883 | 0.01091 | -0.097 | -63.0889
-8.5 | -0.6239 | 0.00948 | -0.0973 | -65.8122
-8 | -0.5598 | 0.00844 | -0.0973 | -66.327
-7.5 | -0.4931 | 0.00733 | -0.0981 | -67.2715
-7 | -0.4329 | 0.0067 | -0.0973 | -64.6119
-6.5 | -0.3709 | 0.00605 | -0.097 | -61.3058
-6 | -0.3099 | 0.00603 | -0.0967 | -51.393
-5.5 | -0.2488 | 0.006 | -0.0965 | -41.4667
-5 | -0.1879 | 0.00596 | -0.0964 | -31.5268
-4.5 | -0.1271 | 0.00589 | -0.0963 | -21.5789
-3.5 | -0.0055 | 0.00567 | -0.0964 | -0.97002
-3 | 0.0548 | 0.00562 | -0.0964 | 9.7509
-2.5 | 0.1153 | 0.00547 | -0.0966 | 21.0786
-2 | 0.1755 | 0.00539 | -0.0968 | 32.5603
-1.5 | 0.2354 | 0.00537 | -0.0968 | 43.8361
-1 | 0.2951 | 0.0054 | -0.0969 | 54.6481
-0.5 | 0.3548 | 0.00541 | -0.097 | 65.5823
0 | 0.4145 | 0.00542 | -0.0971 | 76.476
0.5 | 0.4739 | 0.0055 | -0.0972 | 86.1636
1 | 0.533 | 0.00572 | -0.0972 | 93.1818
1.5 | 0.592 | 0.00593 | -0.0972 | 99.8314
2 | 0.6512 | 0.00607 | -0.0971 | 107.2817
2.5 | 0.7103 | 0.00625 | -0.097 | 113.648
3 | 0.7691 | 0.0066 | -0.0969 | 116.5303
3.5 | 0.8279 | 0.00693 | -0.0967 | 119.4661
4 | 0.887 | 0.00715 | -0.0965 | 124.0559
4.5 | 0.9465 | 0.00726 | -0.0963 | 130.3719
5 | 1.0056 | 0.00757 | -0.096 | 132.8402
5.5 | 1.065 | 0.00783 | -0.0957 | 136.0153
6 | 1.1234 | 0.00756 | -0.0953 | 148.5979
6.5 | 1.1822 | 0.00794 | -0.0947 | 148.8917
8 | 1.358 | 0.0094 | -0.092 | 144.4681
8.5 | 1.4164 | 0.00996 | -0.0909 | 142.2088
9 | 1.4741 | 0.0107 | -0.0895 | 137.7664
9.5 | 1.5304 | 0.01176 | -0.0877 | 130.1361
10 | 1.584 | 0.01328 | -0.0855 | 119.2771
10.5 | 1.6346 | 0.01521 | -0.0827 | 107.4688
11 | 1.6798 | 0.01778 | -0.0792 | 94.4769
11.5 | 1.7143 | 0.02152 | -0.0746 | 79.6608
12 | 1.7275 | 0.02712 | -0.068 | 63.6984
12.5 | 1.7037 | 0.03466 | -0.0586 | 49.1546
13 | 1.6508 | 0.04161 | -0.0485 | 39.6732
13.5 | 1.5973 | 0.05529 | -0.0541 | 28.8895
14 | 1.5424 | 0.07678 | -0.0709 | 20.0886
14.5 | 1.4932 | 0.09603 | -0.0816 | 15.5493
15 | 1.4385 | 0.11526 | -0.0907 | 12.4805
15.5 | 1.3896 | 0.13343 | -0.0994 | 10.4144
16 | 1.3377 | 0.15335 | -0.1099 | 8.7232
16.5 | 1.2917 | 0.17417 | -0.1222 | 7.4163
17 | 1.2391 | 0.20089 | -0.1393 | 6.1681

## 151. Re 16M Mach 0.25 (2)
BIGFOIL.COM POLAR EXPORT
BE6030NoNV2
BE6030NoNV2 |  |  |  | Cl Max: | 1.106 | at alpha= | 7.5 | deg
JavaFoil+Calcfoil stall+Eppler ext transition |  |  |  | L/D Max: | 90.938 | at alpha= | 6.5 | deg
Re: | 16000000 |  |  | Cd Min: | 0.01035 | at alpha= | -2 | deg
Mach: | 0.25 |  |  | Cl=0 at alpha= | -3.4915 | deg
|  |  |  | @ Cl=0.1, Cd= | 0.010389
|  |  |  | @ Cl=0.4, Cd= | 0.08214
|  |  |  | @ Cl=0.6, Cd= | 0.08214
alpha (deg) | Cl | Cd | Cm | Cl/Cd
-13 | -0.054 | 0.08658 | -0.051 | -0.623
-12.5 | -0.14 | 0.08006 | -0.052 | -1.746
-12 | -0.188 | 0.07608 | -0.053 | -2.477
-11.5 | -0.227 | 0.0738 | -0.051 | -3.079
-11 | -0.263 | 0.06412 | -0.057 | -4.105
-10.5 | -0.293 | 0.05726 | -0.06 | -5.119
-10 | -0.315 | 0.05333 | -0.061 | -5.912
-9.5 | -0.334 | 0.04618 | -0.065 | -7.222
-9 | -0.341 | 0.04351 | -0.065 | -7.835
-8.5 | -0.363 | 0.02457 | -0.077 | -14.768
-8 | -0.393 | 0.01129 | -0.089 | -34.78
-7.5 | -0.373 | 0.01122 | -0.089 | -33.243
-7 | -0.345 | 0.01119 | -0.089 | -30.849
-6.5 | -0.31 | 0.01109 | -0.089 | -27.923
-6 | -0.268 | 0.01091 | -0.089 | -24.568
-5.5 | -0.221 | 0.01078 | -0.088 | -20.51
-5 | -0.17 | 0.01072 | -0.088 | -15.872
-4.5 | -0.116 | 0.01064 | -0.088 | -10.896
-4 | -0.059 | 0.01057 | -0.088 | -5.623
-3.5 | -0.001 | 0.01042 | -0.088 | -0.138
-3 | 0.058 | 0.01041 | -0.088 | 5.524
-2.5 | 0.117 | 0.01038 | -0.088 | 11.276
-2 | 0.177 | 0.01035 | -0.088 | 17.089
-1.5 | 0.236 | 0.01036 | -0.088 | 22.805
-1 | 0.296 | 0.01037 | -0.088 | 28.515
-0.5 | 0.355 | 0.0104 | -0.088 | 34.142
0 | 0.413 | 0.01035 | -0.088 | 39.919
0.5 | 0.472 | 0.01043 | -0.088 | 45.262
1 | 0.531 | 0.01056 | -0.088 | 50.31
1.5 | 0.59 | 0.01063 | -0.088 | 55.506
2 | 0.649 | 0.01073 | -0.088 | 60.489
2.5 | 0.708 | 0.01086 | -0.088 | 65.164
3 | 0.766 | 0.01105 | -0.088 | 69.29
3.5 | 0.822 | 0.01147 | -0.088 | 71.723
4 | 0.876 | 0.01164 | -0.088 | 75.273
4.5 | 0.927 | 0.0118 | -0.087 | 78.596
5 | 0.975 | 0.01202 | -0.087 | 81.133
5.5 | 1.018 | 0.01224 | -0.087 | 83.206
6 | 1.056 | 0.01236 | -0.087 | 85.44
6.5 | 1.087 | 0.01196 | -0.087 | 90.938
7 | 1.105 | 0.01228 | -0.087 | 90.039
7.5 | 1.106 | 0.01264 | -0.087 | 87.473
8 | 1.091 | 0.01301 | -0.087 | 83.828
8.5 | 1.058 | 0.01349 | -0.087 | 78.426
9 | 1.009 | 0.01401 | -0.087 | 72.018
9.5 | 0.943 | 0.0146 | -0.087 | 64.59
10 | 0.861 | 0.01552 | -0.087 | 55.512
10.5 | 0.733 | 0.02326 | -0.082 | 31.518
11 | 0.582 | 0.04424 | -0.071 | 13.147
11.5 | 0.46 | 0.06573 | -0.061 | 6.995
12 | 0.357 | 0.07148 | -0.059 | 5.001
12.5 | 0.24 | 0.08214 | -0.054 | 2.925

## 152. Re 16M Mach 0.50 (1)
BIGFOIL.COM POLAR EXPORT
BE6030NoNV2
BE6030NoNV2 |  |  |  | Cl Max: | 1.3781 | at alpha= | 20 | deg
XFOIL ncrit=9 |  |  |  | L/D Max: | 142.569 | at alpha= | 5.5 | deg
Re: | 16000000 |  |  | Cd Min: | 0.00544 | at alpha= | -1 | deg
Mach: | 0.5 |  |  | Cl=0 at alpha= | -3.3689 | deg
|  |  |  | @ Cl=0.1, Cd= | 0.0056597
|  |  |  | @ Cl=0.4, Cd= | 0.0054802
|  |  |  | @ Cl=0.6, Cd= | 0.0057507
alpha (deg) | Cl | Cd | Cm | Cl/Cd
-19 | -0.8776 | 0.27764 | 0.0879 | -3.1609
-18.5 | -0.854 | 0.2694 | 0.0829 | -3.17
-18 | -0.831 | 0.26067 | 0.0778 | -3.1879
-17.5 | -0.8083 | 0.252 | 0.0728 | -3.2075
-17 | -0.7858 | 0.24334 | 0.0679 | -3.2292
-16.5 | -0.7638 | 0.23473 | 0.0632 | -3.254
-16 | -0.7423 | 0.22615 | 0.0586 | -3.2823
-15.5 | -0.7222 | 0.21681 | 0.0538 | -3.331
-15 | -0.7029 | 0.20659 | 0.0491 | -3.4024
-14.5 | -0.4746 | 0.16238 | 0.0131 | -2.9228
-14 | -0.4635 | 0.1577 | 0.0109 | -2.9391
-13 | -0.6272 | 0.17297 | 0.0332 | -3.6261
-12.5 | -0.6086 | 0.16565 | 0.0298 | -3.674
-12 | -0.5914 | 0.15775 | 0.0263 | -3.749
-11.5 | -0.5771 | 0.14916 | 0.0229 | -3.869
-11 | -0.5658 | 0.13989 | 0.0193 | -4.0446
-10.5 | -0.556 | 0.13075 | 0.0158 | -4.2524
-10 | -0.5459 | 0.12201 | 0.0123 | -4.4742
-9.5 | -0.5364 | 0.11338 | 0.0087 | -4.731
-7.5 | -0.4974 | 0.08154 | -0.0068 | -6.1001
-7 | -0.4949 | 0.07164 | -0.0149 | -6.9082
-6.5 | -0.4703 | 0.06026 | -0.0307 | -7.8045
-6 | -0.4228 | 0.04507 | -0.0572 | -9.381
-5.5 | -0.3441 | 0.02053 | -0.0958 | -16.7608
-5 | -0.2475 | 0.00781 | -0.1112 | -31.6901
-4.5 | -0.1672 | 0.00652 | -0.1109 | -25.6442
-4 | -0.0922 | 0.00617 | -0.11 | -14.9433
-3.5 | -0.0188 | 0.00587 | -0.1094 | -3.2027
-3 | 0.0529 | 0.0057 | -0.1088 | 9.2807
-2.5 | 0.1231 | 0.00564 | -0.1084 | 21.8262
-2 | 0.1932 | 0.00546 | -0.1084 | 35.3846
-1 | 0.3306 | 0.00544 | -0.1081 | 60.7721
-0.5 | 0.3988 | 0.00548 | -0.1081 | 72.7737
0 | 0.4671 | 0.00549 | -0.1081 | 85.082
0.5 | 0.5352 | 0.00555 | -0.108 | 96.4324
1 | 0.603 | 0.00576 | -0.1079 | 104.6875
1.5 | 0.6708 | 0.00602 | -0.1076 | 111.4286
2 | 0.7392 | 0.00622 | -0.1072 | 118.8424
2.5 | 0.8078 | 0.00651 | -0.1067 | 124.086
3 | 0.8765 | 0.00697 | -0.106 | 125.7532
3.5 | 0.9464 | 0.00727 | -0.105 | 130.1788
4 | 1.0174 | 0.00751 | -0.1039 | 135.4727
4.5 | 1.0892 | 0.00788 | -0.1025 | 138.2234
5 | 1.1626 | 0.00825 | -0.1008 | 140.9212
5.5 | 1.2375 | 0.00868 | -0.0986 | 142.5691
6 | 1.3117 | 0.00928 | -0.0951 | 141.347
7 | 1.3751 | 0.02431 | -0.0788 | 56.5652
8 | 1.3209 | 0.04238 | -0.0628 | 31.168
8.5 | 1.2809 | 0.05361 | -0.0677 | 23.8929
9 | 1.2567 | 0.07141 | -0.085 | 17.5984
9.5 | 1.2296 | 0.08704 | -0.0938 | 14.1268
10 | 1.2035 | 0.10109 | -0.0998 | 11.9052
10.5 | 1.1818 | 0.11461 | -0.1061 | 10.3115
11 | 1.1643 | 0.12789 | -0.1125 | 9.1039
11.5 | 1.1511 | 0.1411 | -0.119 | 8.158
12 | 1.1425 | 0.15443 | -0.1259 | 7.3982
12.5 | 1.1384 | 0.1677 | -0.133 | 6.7883
13 | 1.1381 | 0.18107 | -0.1402 | 6.2854
13.5 | 1.1422 | 0.19434 | -0.1474 | 5.8773
14 | 1.1491 | 0.20749 | -0.1546 | 5.5381
14.5 | 1.16 | 0.2203 | -0.1616 | 5.2655
15 | 1.1744 | 0.23242 | -0.1683 | 5.0529
15.5 | 1.1912 | 0.244 | -0.1747 | 4.882
16 | 1.2095 | 0.25516 | -0.1809 | 4.7402
16.5 | 1.2293 | 0.26541 | -0.1868 | 4.6317
17 | 1.2483 | 0.27698 | -0.1935 | 4.5068
17.5 | 1.2694 | 0.28642 | -0.1991 | 4.432
18 | 1.2904 | 0.29757 | -0.2055 | 4.3365
18.5 | 1.3117 | 0.30874 | -0.2119 | 4.2486
19 | 1.3337 | 0.32037 | -0.2185 | 4.163
19.5 | 1.356 | 0.33187 | -0.2251 | 4.0859
20 | 1.3781 | 0.34267 | -0.2316 | 4.0217

## 153. Re 16M Mach 0.50 (2)
BIGFOIL.COM POLAR EXPORT
BE6030NoNV2
BE6030NoNV2 |  |  |  | Cl Max: | 1.236 | at alpha= | 20 | deg
JavaFoil+Calcfoil stall+Eppler ext transition |  |  |  | L/D Max: | 83.316 | at alpha= | 4.5 | deg
Re: | 16000000 |  |  | Cd Min: | 0.01032 | at alpha= | -2 | deg
Mach: | 0.5 |  |  | Cl=0 at alpha= | -3.4848 | deg
|  |  |  | @ Cl=0.1, Cd= | 0.01041
|  |  |  | @ Cl=0.4, Cd= | 0.010389
|  |  |  | @ Cl=0.6, Cd= | 0.010594
alpha (deg) | Cl | Cd | Cm | Cl/Cd
-20 | -0.883 | 0.17343 | -0.059 | -5.09
-19.5 | -0.857 | 0.1706 | -0.059 | -5.023
-19 | -0.831 | 0.166 | -0.059 | -5.006
-18.5 | -0.806 | 0.15167 | -0.059 | -5.312
-18 | -0.779 | 0.14565 | -0.059 | -5.349
-17.5 | -0.752 | 0.13854 | -0.058 | -5.431
-17 | -0.725 | 0.1336 | -0.057 | -5.43
-16.5 | -0.699 | 0.12584 | -0.057 | -5.557
-16 | -0.674 | 0.11389 | -0.058 | -5.918
-15.5 | -0.647 | 0.11167 | -0.058 | -5.792
-15 | -0.621 | 0.10444 | -0.058 | -5.946
-14.5 | -0.594 | 0.09862 | -0.058 | -6.024
-14 | -0.569 | 0.09125 | -0.059 | -6.234
-13.5 | -0.544 | 0.08397 | -0.062 | -6.481
-13 | -0.512 | 0.09571 | -0.055 | -5.352
-12.5 | -0.486 | 0.08752 | -0.056 | -5.555
-12 | -0.461 | 0.07881 | -0.058 | -5.85
-11.5 | -0.436 | 0.07105 | -0.061 | -6.14
-11 | -0.413 | 0.06234 | -0.066 | -6.631
-10.5 | -0.379 | 0.07301 | -0.055 | -5.185
-10 | -0.354 | 0.0644 | -0.059 | -5.49
-9.5 | -0.329 | 0.05727 | -0.063 | -5.746
-9 | -0.307 | 0.04802 | -0.07 | -6.389
-8.5 | -0.271 | 0.05922 | -0.053 | -4.568
-8 | -0.246 | 0.05206 | -0.06 | -4.722
-7.5 | -0.225 | 0.04067 | -0.072 | -5.528
-7 | -0.193 | 0.04538 | -0.064 | -4.247
-6.5 | -0.167 | 0.04078 | -0.067 | -4.089
-6 | -0.149 | 0.0242 | -0.083 | -6.141
-5.5 | -0.134 | 0.01106 | -0.099 | -12.149
-5 | -0.167 | 0.01091 | -0.099 | -15.276
-4.5 | -0.123 | 0.0108 | -0.099 | -11.348
-4 | -0.065 | 0.01067 | -0.099 | -6.07
-3.5 | -0.002 | 0.01058 | -0.099 | -0.151
-3 | 0.064 | 0.01048 | -0.099 | 6.105
-2.5 | 0.131 | 0.01035 | -0.099 | 12.615
-2 | 0.198 | 0.01032 | -0.099 | 19.167
-1.5 | 0.264 | 0.01034 | -0.099 | 25.56
-1 | 0.331 | 0.01036 | -0.098 | 31.916
-0.5 | 0.397 | 0.01039 | -0.098 | 38.202
0 | 0.461 | 0.01036 | -0.098 | 44.472
0.5 | 0.527 | 0.01046 | -0.098 | 50.352
1 | 0.593 | 0.01058 | -0.098 | 56.002
1.5 | 0.659 | 0.01071 | -0.098 | 61.472
2 | 0.724 | 0.01082 | -0.098 | 66.955
2.5 | 0.79 | 0.01101 | -0.098 | 71.766
3 | 0.854 | 0.01128 | -0.098 | 75.695
3.5 | 0.916 | 0.01172 | -0.098 | 78.14
4 | 0.971 | 0.01197 | -0.098 | 81.081
4.5 | 1.018 | 0.01222 | -0.098 | 83.316
5 | 1.052 | 0.01268 | -0.098 | 82.928
5.5 | 1.06 | 0.01307 | -0.098 | 81.098
6 | 1.006 | 0.01324 | -0.098 | 75.976
6.5 | 0.661 | 0.01325 | -0.097 | 49.896
7 | 0.693 | 0.01403 | -0.097 | 49.413
7.5 | 0.726 | 0.01398 | -0.097 | 51.916
8 | 0.758 | 0.0151 | -0.097 | 50.229
8.5 | 0.637 | 0.06414 | -0.048 | 9.932
9 | 0.823 | 0.01551 | -0.097 | 53.028
9.5 | 0.84 | 0.02133 | -0.095 | 39.384
10 | 0.721 | 0.07103 | -0.056 | 10.144
10.5 | 0.913 | 0.02106 | -0.096 | 43.345
11 | 0.909 | 0.0259 | -0.092 | 35.106
11.5 | 0.851 | 0.0541 | -0.078 | 15.731
12 | 0.83 | 0.08485 | -0.06 | 9.781
12.5 | 0.93 | 0.04725 | -0.082 | 19.679
13 | 0.927 | 0.06339 | -0.076 | 14.63
13.5 | 0.934 | 0.07829 | -0.071 | 11.934
14 | 0.939 | 0.09717 | -0.063 | 9.667
14.5 | 0.955 | 0.10804 | -0.058 | 8.837
15 | 0.986 | 0.11032 | -0.061 | 8.937
15.5 | 1.014 | 0.11429 | -0.062 | 8.869
16 | 1.034 | 0.1273 | -0.06 | 8.122
16.5 | 1.055 | 0.14215 | -0.058 | 7.42
17 | 1.081 | 0.15049 | -0.059 | 7.184
17.5 | 1.109 | 0.15472 | -0.06 | 7.167
18 | 1.134 | 0.15973 | -0.06 | 7.1
18.5 | 1.157 | 0.17353 | -0.059 | 6.666
19 | 1.183 | 0.17902 | -0.06 | 6.605
19.5 | 1.209 | 0.18347 | -0.061 | 6.591
20 | 1.236 | 0.1897 | -0.062 | 6.514

## 154. Re 18M Mach 0.00 (1)
BIGFOIL.COM POLAR EXPORT
BE6030NoNV2
BE6030NoNV2 |  |  |  | Cl Max: | 2.1198 | at alpha= | 17.5 | deg
XFOIL ncrit=9 |  |  |  | L/D Max: | 151.056 | at alpha= | 7 | deg
Re: | 18000000 |  |  | Cd Min: | 0.00533 | at alpha= | -1.5 | deg
Mach: | 0 |  |  | Cl=0 at alpha= | -3.4783 | deg
|  |  |  | @ Cl=0.1, Cd= | 0.0054591
|  |  |  | @ Cl=0.4, Cd= | 0.00537
|  |  |  | @ Cl=0.6, Cd= | 0.0059153
alpha (deg) | Cl | Cd | Cm | Cl/Cd
-17 | -1.4751 | 0.03117 | -0.075 | -47.3244
-16.5 | -1.4395 | 0.0246 | -0.0815 | -58.5163
-16 | -1.3968 | 0.02063 | -0.0844 | -67.7072
-15.5 | -1.3484 | 0.01836 | -0.0857 | -73.4423
-15 | -1.298 | 0.01653 | -0.0867 | -78.5239
-14.5 | -1.2458 | 0.01517 | -0.0873 | -82.1226
-14 | -1.1925 | 0.01408 | -0.0878 | -84.6946
-13.5 | -1.1384 | 0.01313 | -0.0883 | -86.7022
-13 | -1.0838 | 0.01231 | -0.0887 | -88.0422
-12.5 | -1.0286 | 0.01157 | -0.089 | -88.9023
-12 | -0.9731 | 0.01085 | -0.0894 | -89.6866
-11.5 | -0.9171 | 0.01014 | -0.0898 | -90.4438
-11 | -0.8608 | 0.00949 | -0.0901 | -90.706
-10.5 | -0.8042 | 0.00887 | -0.0905 | -90.6652
-10 | -0.7474 | 0.00838 | -0.0908 | -89.1885
-9.5 | -0.6903 | 0.00782 | -0.0912 | -88.2737
-9 | -0.633 | 0.00734 | -0.0915 | -86.2398
-8.5 | -0.5755 | 0.00687 | -0.0918 | -83.77
-8 | -0.516 | 0.00647 | -0.0925 | -79.7527
-7.5 | -0.4611 | 0.0062 | -0.0921 | -74.371
-7 | -0.4047 | 0.00591 | -0.0921 | -68.4772
-6.5 | -0.3479 | 0.00592 | -0.0921 | -58.7669
-6 | -0.2907 | 0.00591 | -0.0923 | -49.1878
-5.5 | -0.2332 | 0.00587 | -0.0924 | -39.7274
-5 | -0.1757 | 0.00581 | -0.0926 | -30.241
-4.5 | -0.1181 | 0.00575 | -0.0928 | -20.5391
-4 | -0.0604 | 0.00569 | -0.093 | -10.6151
-3.5 | -0.0025 | 0.00559 | -0.0931 | -0.44723
-3 | 0.055 | 0.00556 | -0.0933 | 9.8921
-2.5 | 0.113 | 0.00543 | -0.0935 | 20.8103
-2 | 0.1708 | 0.00535 | -0.0937 | 31.9252
-1.5 | 0.2283 | 0.00533 | -0.0938 | 42.833
-1 | 0.2857 | 0.00535 | -0.0939 | 53.4019
-0.5 | 0.3432 | 0.00537 | -0.0941 | 63.9106
0 | 0.4007 | 0.00537 | -0.0942 | 74.6182
0.5 | 0.4578 | 0.00545 | -0.0943 | 84
1 | 0.5147 | 0.00567 | -0.0944 | 90.776
1.5 | 0.5715 | 0.00584 | -0.0944 | 97.8596
2 | 0.6283 | 0.00599 | -0.0943 | 104.8915
2.5 | 0.685 | 0.00617 | -0.0944 | 111.0211
3 | 0.7413 | 0.00647 | -0.0944 | 114.575
3.5 | 0.7976 | 0.00675 | -0.0943 | 118.163
4 | 0.8538 | 0.00696 | -0.0943 | 122.6724
4.5 | 0.9102 | 0.00707 | -0.0943 | 128.7412
5 | 0.9663 | 0.0073 | -0.0943 | 132.3699
5.5 | 1.0221 | 0.00756 | -0.0942 | 135.1984
6 | 1.0782 | 0.00773 | -0.0943 | 139.4825
6.5 | 1.1325 | 0.00752 | -0.0941 | 150.5984
7 | 1.1873 | 0.00786 | -0.0939 | 151.056
7.5 | 1.2416 | 0.00831 | -0.0935 | 149.4103
8 | 1.2958 | 0.00869 | -0.0932 | 149.1139
8.5 | 1.3496 | 0.0091 | -0.0929 | 148.3077
9 | 1.403 | 0.00953 | -0.0924 | 147.2193
9.5 | 1.456 | 0.00999 | -0.092 | 145.7457
10 | 1.508 | 0.01058 | -0.0914 | 142.5331
11 | 1.6099 | 0.01197 | -0.09 | 134.4946
11.5 | 1.6601 | 0.01267 | -0.0892 | 131.026
12 | 1.7093 | 0.01343 | -0.0882 | 127.2748
12.5 | 1.7577 | 0.01424 | -0.0872 | 123.434
13 | 1.8047 | 0.01515 | -0.086 | 119.1221
13.5 | 1.8507 | 0.01609 | -0.0847 | 115.0218
14 | 1.895 | 0.01714 | -0.0831 | 110.5601
14.5 | 1.9378 | 0.01825 | -0.0814 | 106.1808
15 | 1.9784 | 0.01947 | -0.0794 | 101.6127
15.5 | 2.0168 | 0.02078 | -0.0771 | 97.0549
16 | 2.0517 | 0.02225 | -0.0744 | 92.2112
16.5 | 2.083 | 0.02381 | -0.0712 | 87.4843
17 | 2.1078 | 0.02564 | -0.0672 | 82.2075
17.5 | 2.1198 | 0.0276 | -0.0611 | 76.8043
18 | 2.1133 | 0.03013 | -0.0528 | 70.1394
18.5 | 2.104 | 0.03403 | -0.0471 | 61.8278
19 | 2.0902 | 0.03967 | -0.0442 | 52.6897
19.5 | 2.0669 | 0.0483 | -0.0453 | 42.793
20 | 2.0223 | 0.0623 | -0.0516 | 32.4607

## 155. Re 18M Mach 0.00 (2)
BIGFOIL.COM POLAR EXPORT
BE6030NoNV2
BE6030NoNV2 |  |  |  | Cl Max: | 2.1503 | at alpha= | 18 | deg
NF |  |  |  | L/D Max: | 150.849 | at alpha= | 7 | deg
Re: | 18000000 |  |  | Cd Min: | 0.0052872 | at alpha= | -1.5 | deg
Mach: | 0 |  |  | Cl=0 at alpha= | -3.4764 | deg
|  |  |  | @ Cl=0.1, Cd= | 0.0053931
|  |  |  | @ Cl=0.4, Cd= | 0.0053805
|  |  |  | @ Cl=0.6, Cd= | 0.0058275
alpha (deg) | Cl | Cd | Cm | Cl/Cd
-20 | -0.8516 | 0.24906 | 0.088219 | -3.4192
-19.5 | -0.83554 | 0.24274 | 0.082916 | -3.4422
-19 | -0.81908 | 0.23563 | 0.077126 | -3.4761
-18.5 | -0.80191 | 0.22739 | 0.071155 | -3.5266
-18 | -0.78661 | 0.21746 | 0.064998 | -3.6173
-17.5 | -0.77292 | 0.20709 | 0.057877 | -3.7322
-17 | -0.76049 | 0.20585 | 0.042068 | -3.6944
-16.5 | -1.4491 | 0.025807 | -0.072657 | -56.1502
-16 | -1.3843 | 0.024121 | -0.080698 | -57.3878
-15.5 | -1.3377 | 0.021018 | -0.082912 | -63.6464
-15 | -1.2922 | 0.01853 | -0.084809 | -69.7346
-14.5 | -1.2447 | 0.016613 | -0.085938 | -74.9197
-14 | -1.1931 | 0.015082 | -0.086737 | -79.1087
-13.5 | -1.1398 | 0.013792 | -0.087352 | -82.639
-13 | -1.0854 | 0.012675 | -0.087874 | -85.6365
-12.5 | -1.0304 | 0.011692 | -0.088357 | -88.1209
-12 | -0.97477 | 0.010823 | -0.088813 | -90.0639
-11.5 | -0.91884 | 0.010051 | -0.08923 | -91.4215
-11 | -0.86262 | 0.0093609 | -0.089594 | -92.1512
-10.5 | -0.80617 | 0.0087417 | -0.089909 | -92.2214
-10 | -0.74951 | 0.0081825 | -0.090196 | -91.5993
-9.5 | -0.6926 | 0.0076759 | -0.090491 | -90.2308
-9 | -0.63533 | 0.0072165 | -0.090838 | -88.038
-8.5 | -0.57765 | 0.006801 | -0.091262 | -84.9361
-8 | -0.5198 | 0.006431 | -0.091716 | -80.8264
-7.5 | -0.46209 | 0.0061228 | -0.091989 | -75.4706
-7 | -0.40553 | 0.005909 | -0.09189 | -68.6292
-6.5 | -0.34892 | 0.0057941 | -0.09178 | -60.2194
-6 | -0.29069 | 0.0057474 | -0.092101 | -50.5781
-5.5 | -0.23298 | 0.0057337 | -0.092377 | -40.6327
-5 | -0.1756 | 0.0056985 | -0.092582 | -30.8151
-4.5 | -0.11788 | 0.0056583 | -0.092746 | -20.8335
-4 | -0.060259 | 0.0055941 | -0.0929 | -10.772
-3.5 | -0.0027148 | 0.0055113 | -0.09306 | -0.49258
-3 | 0.054851 | 0.0054397 | -0.093228 | 10.0836
-2.5 | 0.11233 | 0.0053803 | -0.093383 | 20.8778
-2 | 0.16975 | 0.0053204 | -0.093529 | 31.9048
-1.5 | 0.22699 | 0.0052872 | -0.093664 | 42.9309
-1 | 0.2846 | 0.0052921 | -0.093744 | 53.7787
-0.5 | 0.34216 | 0.0053233 | -0.093849 | 64.2763
0 | 0.39949 | 0.0053797 | -0.093974 | 74.259
0.5 | 0.45703 | 0.0054641 | -0.094104 | 83.6424
1 | 0.51403 | 0.0055785 | -0.094174 | 92.1455
1.5 | 0.57038 | 0.0057239 | -0.094192 | 99.6484
2 | 0.62735 | 0.0059232 | -0.094339 | 105.9132
2.5 | 0.68456 | 0.0061989 | -0.094468 | 110.4314
3 | 0.74157 | 0.0065045 | -0.09449 | 114.0088
3.5 | 0.79777 | 0.0067806 | -0.094515 | 117.6545
4 | 0.85439 | 0.0070078 | -0.094584 | 121.9205
4.5 | 0.91075 | 0.0071975 | -0.09457 | 126.5373
5 | 0.96674 | 0.0074064 | -0.094465 | 130.5285
5.5 | 1.0234 | 0.0075962 | -0.094703 | 134.7235
6 | 1.0799 | 0.007549 | -0.094728 | 143.0451
6.5 | 1.1329 | 0.0075544 | -0.094088 | 149.9632
7 | 1.1881 | 0.0078763 | -0.094004 | 150.8488
7.5 | 1.2432 | 0.0082478 | -0.093802 | 150.7254
8 | 1.2973 | 0.0086422 | -0.093492 | 150.1123
8.5 | 1.351 | 0.0090674 | -0.093094 | 148.9908
9 | 1.4043 | 0.0095248 | -0.092631 | 147.4348
9.5 | 1.4572 | 0.010015 | -0.09211 | 145.5091
10 | 1.5096 | 0.010539 | -0.091526 | 143.2464
10.5 | 1.5614 | 0.0111 | -0.090872 | 140.6607
11 | 1.6124 | 0.011704 | -0.090143 | 137.7602
11.5 | 1.6626 | 0.012356 | -0.089332 | 134.5596
12 | 1.712 | 0.01306 | -0.088426 | 131.0868
12.5 | 1.7606 | 0.013821 | -0.087409 | 127.381
13 | 1.8082 | 0.014643 | -0.086273 | 123.4823
13.5 | 1.8547 | 0.015531 | -0.085035 | 119.4152
14 | 1.8999 | 0.016493 | -0.083692 | 115.1966
14.5 | 1.9436 | 0.017534 | -0.082198 | 110.8482
15 | 1.9858 | 0.018665 | -0.080509 | 106.3874
15.5 | 2.026 | 0.019896 | -0.078564 | 101.8314
16 | 2.0638 | 0.021234 | -0.076265 | 97.194
16.5 | 2.0982 | 0.022688 | -0.073445 | 92.4804
17 | 2.1274 | 0.024269 | -0.069831 | 87.6591
17.5 | 2.1469 | 0.026032 | -0.064711 | 82.4717
18 | 2.1502 | 0.028161 | -0.057244 | 76.3551
18.5 | 2.1466 | 0.030973 | -0.050216 | 69.3064
19 | 2.1382 | 0.035224 | -0.046213 | 60.7035
19.5 | 2.1175 | 0.042062 | -0.045868 | 50.3415
20 | 2.0812 | 0.052323 | -0.048545 | 39.7769

## 156. Re 18M Mach 0.00 (3)
BIGFOIL.COM POLAR EXPORT
BE6030NoNV2
BE6030NoNV2 |  |  |  | Cl Max: | 1.125 | at alpha= | 8 | deg
JavaFoil+Calcfoil stall+Eppler ext transition |  |  |  | L/D Max: | 92.489 | at alpha= | 7 | deg
Re: | 18000000 |  |  | Cd Min: | 0.01032 | at alpha= | -2 | deg
Mach: | 0 |  |  | Cl=0 at alpha= | -3.4912 | deg
|  |  |  | @ Cl=0.1, Cd= | 0.010341
|  |  |  | @ Cl=0.4, Cd= | 0.01032
|  |  |  | @ Cl=0.6, Cd= | 0.010609
alpha (deg) | Cl | Cd | Cm | Cl/Cd
-13.5 | -0.38 | 0.08502 | -0.052 | -4.474
-13 | -0.396 | 0.07831 | -0.054 | -5.06
-12.5 | -0.406 | 0.07249 | -0.056 | -5.602
-12 | -0.415 | 0.06594 | -0.058 | -6.292
-11.5 | -0.419 | 0.06272 | -0.058 | -6.681
-11 | -0.426 | 0.0532 | -0.062 | -8.012
-10.5 | -0.428 | 0.04691 | -0.065 | -9.129
-10 | -0.432 | 0.03741 | -0.069 | -11.539
-9.5 | -0.434 | 0.02789 | -0.073 | -15.56
-9 | -0.426 | 0.02374 | -0.076 | -17.941
-8.5 | -0.448 | 0.01151 | -0.086 | -38.961
-8 | -0.421 | 0.0113 | -0.086 | -37.298
-7.5 | -0.389 | 0.01108 | -0.086 | -35.152
-7 | -0.353 | 0.01105 | -0.086 | -31.902
-6.5 | -0.311 | 0.01089 | -0.086 | -28.607
-6 | -0.266 | 0.01077 | -0.086 | -24.737
-5.5 | -0.218 | 0.01071 | -0.086 | -20.346
-5 | -0.167 | 0.01055 | -0.086 | -15.779
-4.5 | -0.113 | 0.01056 | -0.086 | -10.699
-4 | -0.058 | 0.01053 | -0.086 | -5.488
-3.5 | -0.001 | 0.0105 | -0.086 | -0.133
-3 | 0.056 | 0.01038 | -0.085 | 5.373
-2.5 | 0.113 | 0.01033 | -0.085 | 10.975
-2 | 0.171 | 0.01032 | -0.085 | 16.608
-1.5 | 0.229 | 0.01033 | -0.085 | 22.165
-1 | 0.286 | 0.01036 | -0.085 | 27.643
-0.5 | 0.344 | 0.01037 | -0.085 | 33.162
0 | 0.4 | 0.01032 | -0.085 | 38.76
0.5 | 0.457 | 0.01039 | -0.085 | 44.027
1 | 0.514 | 0.01049 | -0.085 | 49.046
1.5 | 0.572 | 0.01058 | -0.085 | 54.01
2 | 0.629 | 0.01064 | -0.085 | 59.069
2.5 | 0.686 | 0.01079 | -0.085 | 63.536
3 | 0.742 | 0.01097 | -0.085 | 67.637
3.5 | 0.797 | 0.01133 | -0.085 | 70.361
4 | 0.85 | 0.01148 | -0.085 | 73.991
4.5 | 0.9 | 0.01165 | -0.085 | 77.313
5 | 0.948 | 0.01182 | -0.085 | 80.246
5.5 | 0.993 | 0.012 | -0.085 | 82.786
6 | 1.035 | 0.0122 | -0.084 | 84.778
6.5 | 1.071 | 0.0123 | -0.084 | 87.121
7 | 1.1 | 0.01189 | -0.084 | 92.489
7.5 | 1.117 | 0.01216 | -0.084 | 91.833
8 | 1.125 | 0.01249 | -0.084 | 90.09
8.5 | 1.124 | 0.01286 | -0.084 | 87.396
9 | 1.114 | 0.01319 | -0.084 | 84.427
9.5 | 1.095 | 0.01394 | -0.084 | 78.555
10 | 1.068 | 0.01443 | -0.084 | 74.01
10.5 | 1.034 | 0.01499 | -0.084 | 69.018
11 | 0.995 | 0.01566 | -0.084 | 63.555
11.5 | 0.952 | 0.0162 | -0.084 | 58.772
12 | 0.899 | 0.01995 | -0.083 | 45.074
12.5 | 0.804 | 0.0285 | -0.077 | 28.214
13 | 0.724 | 0.04311 | -0.072 | 16.802

## 157. Re 18M Mach 0.10 (1)
BIGFOIL.COM POLAR EXPORT
BE6030NoNV2
BE6030NoNV2 |  |  |  | Cl Max: | 2.0624 | at alpha= | 16.5 | deg
XFOIL ncrit=9 |  |  |  | L/D Max: | 150.82 | at alpha= | 6.5 | deg
Re: | 18000000 |  |  | Cd Min: | 0.00533 | at alpha= | -1.5 | deg
Mach: | 0.1 |  |  | Cl=0 at alpha= | -3.475 | deg
|  |  |  | @ Cl=0.1, Cd= | 0.0054598
|  |  |  | @ Cl=0.4, Cd= | 0.00537
|  |  |  | @ Cl=0.6, Cd= | 0.0059165
alpha (deg) | Cl | Cd | Cm | Cl/Cd
-15.5 | -1.3615 | 0.02513 | -0.0839 | -54.1783
-15 | -1.3153 | 0.021 | -0.087 | -62.6333
-14.5 | -1.2656 | 0.01769 | -0.089 | -71.5432
-14 | -1.2123 | 0.01566 | -0.0899 | -77.4138
-13.5 | -1.1572 | 0.01429 | -0.0904 | -80.9797
-13 | -1.1011 | 0.01328 | -0.0906 | -82.9142
-12.5 | -1.0446 | 0.01239 | -0.0909 | -84.3099
-12 | -0.9877 | 0.01152 | -0.0911 | -85.7378
-11.5 | -0.9304 | 0.0107 | -0.0914 | -86.9533
-11 | -0.8728 | 0.00996 | -0.0916 | -87.6305
-10.5 | -0.815 | 0.00926 | -0.0919 | -88.013
-10 | -0.7571 | 0.00872 | -0.092 | -86.8234
-9.5 | -0.6989 | 0.00809 | -0.0923 | -86.3906
-9 | -0.6406 | 0.00755 | -0.0925 | -84.8477
-8.5 | -0.5821 | 0.00703 | -0.0928 | -82.8023
-8 | -0.5218 | 0.00659 | -0.0934 | -79.1806
-7.5 | -0.466 | 0.00628 | -0.093 | -74.2038
-7 | -0.4088 | 0.00595 | -0.0928 | -68.7059
-6.5 | -0.3513 | 0.00594 | -0.0928 | -59.1414
-6 | -0.2935 | 0.00593 | -0.0929 | -49.4941
-5.5 | -0.2355 | 0.00589 | -0.0931 | -39.983
-5 | -0.1775 | 0.00582 | -0.0932 | -30.4983
-4.5 | -0.1194 | 0.00576 | -0.0933 | -20.7292
-4 | -0.0612 | 0.00569 | -0.0935 | -10.7557
-3.5 | -0.0029 | 0.00559 | -0.0937 | -0.51878
-3 | 0.055 | 0.00556 | -0.0938 | 9.8921
-2.5 | 0.1134 | 0.00543 | -0.094 | 20.884
-2 | 0.1715 | 0.00535 | -0.0942 | 32.0561
-1.5 | 0.2294 | 0.00533 | -0.0943 | 43.0394
-1 | 0.2872 | 0.00535 | -0.0944 | 53.6822
-0.5 | 0.345 | 0.00537 | -0.0945 | 64.2458
0 | 0.4028 | 0.00537 | -0.0947 | 75.0093
0.5 | 0.4603 | 0.00546 | -0.0947 | 84.304
1 | 0.5175 | 0.00568 | -0.0948 | 91.1092
1.5 | 0.5747 | 0.00585 | -0.0948 | 98.2393
2 | 0.6318 | 0.006 | -0.0948 | 105.3
2.5 | 0.6889 | 0.00617 | -0.0948 | 111.6532
3 | 0.7456 | 0.00648 | -0.0948 | 115.0617
3.5 | 0.8022 | 0.00677 | -0.0947 | 118.4934
4 | 0.8589 | 0.00698 | -0.0946 | 123.0516
4.5 | 0.9158 | 0.00709 | -0.0946 | 129.1678
5 | 0.9723 | 0.00733 | -0.0946 | 132.6467
5.5 | 1.0287 | 0.00759 | -0.0945 | 135.5336
6 | 1.0853 | 0.00777 | -0.0945 | 139.6782
6.5 | 1.1402 | 0.00756 | -0.0943 | 150.8201
7 | 1.1955 | 0.00793 | -0.0939 | 150.7566
7.5 | 1.2505 | 0.00837 | -0.0935 | 149.4026
8 | 1.3053 | 0.00876 | -0.0931 | 149.0068
8.5 | 1.3598 | 0.00919 | -0.0927 | 147.9652
9 | 1.4139 | 0.00964 | -0.0921 | 146.6701
9.5 | 1.4675 | 0.01015 | -0.0915 | 144.5813
10.5 | 1.572 | 0.01159 | -0.0899 | 135.6342
11 | 1.6235 | 0.0123 | -0.089 | 131.9919
11.5 | 1.6742 | 0.01309 | -0.0879 | 127.8992
12 | 1.7238 | 0.01398 | -0.0867 | 123.3047
12.5 | 1.7722 | 0.01493 | -0.0854 | 118.7006
13 | 1.819 | 0.01604 | -0.0838 | 113.404
13.5 | 1.8644 | 0.01721 | -0.082 | 108.3324
14 | 1.9075 | 0.01854 | -0.0799 | 102.8857
14.5 | 1.9482 | 0.01999 | -0.0775 | 97.4587
15 | 1.9854 | 0.02164 | -0.0747 | 91.7468
15.5 | 2.0187 | 0.02343 | -0.0714 | 86.1588
16 | 2.0454 | 0.02553 | -0.0673 | 80.1175
16.5 | 2.0624 | 0.02778 | -0.0618 | 74.2405
17 | 2.0517 | 0.03067 | -0.0525 | 66.896
17.5 | 2.0401 | 0.0347 | -0.0461 | 58.7925
18 | 2.0243 | 0.04072 | -0.0433 | 49.7127
18.5 | 1.9915 | 0.05131 | -0.046 | 38.8131
19 | 1.9373 | 0.06789 | -0.0547 | 28.5359
19.5 | 1.8293 | 0.09438 | -0.0687 | 19.3823
20 | 1.6618 | 0.13383 | -0.0905 | 12.4172

## 158. Re 18M Mach 0.10 (2)
BIGFOIL.COM POLAR EXPORT
BE6030NoNV2
BE6030NoNV2 |  |  |  | Cl Max: | 1.122 | at alpha= | 8 | deg
JavaFoil+Calcfoil stall+Eppler ext transition |  |  |  | L/D Max: | 92.334 | at alpha= | 7 | deg
Re: | 18000000 |  |  | Cd Min: | 0.0103 | at alpha= | -2.5 | deg
Mach: | 0.1 |  |  | Cl=0 at alpha= | -3.4912 | deg
|  |  |  | @ Cl=0.1, Cd= | 0.010319
|  |  |  | @ Cl=0.4, Cd= | 0.010322
|  |  |  | @ Cl=0.6, Cd= | 0.010607
alpha (deg) | Cl | Cd | Cm | Cl/Cd
-13.5 | -0.35 | 0.08676 | -0.051 | -4.033
-13 | -0.368 | 0.08032 | -0.053 | -4.587
-12.5 | -0.381 | 0.0746 | -0.055 | -5.105
-12 | -0.392 | 0.06822 | -0.057 | -5.748
-11.5 | -0.402 | 0.06148 | -0.059 | -6.536
-11 | -0.409 | 0.05511 | -0.062 | -7.422
-10.5 | -0.413 | 0.04906 | -0.064 | -8.425
-10 | -0.418 | 0.04033 | -0.068 | -10.357
-9.5 | -0.42 | 0.03165 | -0.072 | -13.267
-9 | -0.411 | 0.02853 | -0.073 | -14.417
-8.5 | -0.444 | 0.0113 | -0.086 | -39.281
-8 | -0.419 | 0.01132 | -0.086 | -36.971
-7.5 | -0.388 | 0.01109 | -0.086 | -34.98
-7 | -0.352 | 0.01108 | -0.086 | -31.788
-6.5 | -0.312 | 0.0109 | -0.086 | -28.579
-6 | -0.267 | 0.01082 | -0.086 | -24.652
-5.5 | -0.218 | 0.01072 | -0.086 | -20.383
-5 | -0.167 | 0.01051 | -0.086 | -15.895
-4.5 | -0.113 | 0.01058 | -0.086 | -10.728
-4 | -0.058 | 0.01053 | -0.086 | -5.511
-3.5 | -0.001 | 0.01049 | -0.086 | -0.134
-3 | 0.056 | 0.01038 | -0.086 | 5.397
-2.5 | 0.114 | 0.0103 | -0.086 | 11.053
-2 | 0.172 | 0.01031 | -0.086 | 16.694
-1.5 | 0.23 | 0.01032 | -0.086 | 22.28
-1 | 0.288 | 0.01036 | -0.086 | 27.789
-0.5 | 0.346 | 0.01037 | -0.086 | 33.333
0 | 0.402 | 0.01032 | -0.086 | 38.956
0.5 | 0.46 | 0.01039 | -0.086 | 44.234
1 | 0.517 | 0.01049 | -0.086 | 49.266
1.5 | 0.574 | 0.01058 | -0.085 | 54.266
2 | 0.632 | 0.01064 | -0.085 | 59.352
2.5 | 0.689 | 0.01079 | -0.085 | 63.835
3 | 0.746 | 0.01098 | -0.085 | 67.916
3.5 | 0.801 | 0.01133 | -0.085 | 70.66
4 | 0.854 | 0.01149 | -0.085 | 74.282
4.5 | 0.905 | 0.01166 | -0.085 | 77.589
5 | 0.953 | 0.01183 | -0.085 | 80.503
5.5 | 0.997 | 0.01202 | -0.085 | 82.981
6 | 1.038 | 0.01223 | -0.085 | 84.904
6.5 | 1.074 | 0.01233 | -0.085 | 87.152
7 | 1.101 | 0.01193 | -0.085 | 92.334
7.5 | 1.117 | 0.01221 | -0.085 | 91.475
8 | 1.122 | 0.01254 | -0.085 | 89.472
8.5 | 1.118 | 0.01289 | -0.085 | 86.703
9 | 1.103 | 0.01328 | -0.084 | 83.052
9.5 | 1.079 | 0.01406 | -0.084 | 76.762
10 | 1.047 | 0.01459 | -0.084 | 71.759
10.5 | 1.008 | 0.01519 | -0.084 | 66.351
11 | 0.962 | 0.01591 | -0.084 | 60.496
11.5 | 0.913 | 0.01639 | -0.084 | 55.676
12 | 0.85 | 0.02039 | -0.083 | 41.698
12.5 | 0.734 | 0.03629 | -0.074 | 20.231
13 | 0.659 | 0.05181 | -0.069 | 12.728

## 159. Re 18M Mach 0.25 (1)
BIGFOIL.COM POLAR EXPORT
BE6030NoNV2
BE6030NoNV2 |  |  |  | Cl Max: | 1.7104 | at alpha= | 12 | deg
XFOIL ncrit=9 |  |  |  | L/D Max: | 151.667 | at alpha= | 6.5 | deg
Re: | 18000000 |  |  | Cd Min: | 0.00537 | at alpha= | 0 | deg
Mach: | 0.25 |  |  | Cl=0 at alpha= | -99 | deg
|  |  |  | @ Cl=0.1, Cd= | 0.00537
|  |  |  | @ Cl=0.4, Cd= | 0.00537
|  |  |  | @ Cl=0.6, Cd= | 0.0058808
alpha (deg) | Cl | Cd | Cm | Cl/Cd
0 | 0.4147 | 0.00537 | -0.0972 | 77.2253
0.5 | 0.4741 | 0.00546 | -0.0972 | 86.8315
1 | 0.5332 | 0.00569 | -0.0973 | 93.7083
1.5 | 0.5923 | 0.00586 | -0.0972 | 101.0751
2 | 0.6514 | 0.00602 | -0.0971 | 108.206
2.5 | 0.7106 | 0.00621 | -0.0971 | 114.4283
3 | 0.7694 | 0.00656 | -0.097 | 117.2866
3.5 | 0.8283 | 0.00684 | -0.0967 | 121.0965
4 | 0.8873 | 0.00706 | -0.0965 | 125.6799
4.5 | 0.9469 | 0.00718 | -0.0963 | 131.8802
5 | 1.006 | 0.00749 | -0.096 | 134.3124
5.5 | 1.0653 | 0.00775 | -0.0957 | 137.4581
6 | 1.1249 | 0.00799 | -0.0954 | 140.7885
6.5 | 1.183 | 0.0078 | -0.0948 | 151.6667
7 | 1.2417 | 0.00829 | -0.094 | 149.7829
7.5 | 1.3005 | 0.00872 | -0.0932 | 149.1399
8 | 1.3592 | 0.0092 | -0.0922 | 147.7391
8.5 | 1.4177 | 0.00977 | -0.0911 | 145.1075
9 | 1.4753 | 0.01053 | -0.0897 | 140.1045
9.5 | 1.5314 | 0.01167 | -0.0878 | 131.2254
10 | 1.5855 | 0.01309 | -0.0857 | 121.123
10.5 | 1.6359 | 0.01506 | -0.0829 | 108.6255
11 | 1.6789 | 0.018 | -0.0791 | 93.2722
11.5 | 1.7072 | 0.02254 | -0.0738 | 75.7409
12 | 1.7104 | 0.02907 | -0.0665 | 58.8373
12.5 | 1.6841 | 0.03608 | -0.0569 | 46.6768
13 | 1.6374 | 0.04285 | -0.0484 | 38.2124
13.5 | 1.5995 | 0.05489 | -0.0538 | 29.1401
14 | 1.5611 | 0.07298 | -0.068 | 21.3908
14.5 | 1.5196 | 0.09091 | -0.0785 | 16.7154
15 | 1.4675 | 0.10969 | -0.0875 | 13.3786
15.5 | 1.4201 | 0.12733 | -0.0958 | 11.1529
16 | 1.3688 | 0.1465 | -0.1056 | 9.3433
16.5 | 1.3231 | 0.16624 | -0.1169 | 7.959
17 | 1.2699 | 0.19098 | -0.1325 | 6.6494

## 160. Re 18M Mach 0.25 (2)
BIGFOIL.COM POLAR EXPORT
BE6030NoNV2
BE6030NoNV2 |  |  |  | Cl Max: | 1.106 | at alpha= | 7.5 | deg
JavaFoil+Calcfoil stall+Eppler ext transition |  |  |  | L/D Max: | 90.789 | at alpha= | 7 | deg
Re: | 18000000 |  |  | Cd Min: | 0.01031 | at alpha= | -2 | deg
Mach: | 0.25 |  |  | Cl=0 at alpha= | -3.4915 | deg
|  |  |  | @ Cl=0.1, Cd= | 0.010365
|  |  |  | @ Cl=0.4, Cd= | 0.08106
|  |  |  | @ Cl=0.6, Cd= | 0.08106
alpha (deg) | Cl | Cd | Cm | Cl/Cd
-13.5 | -0.057 | 0.08865 | -0.052 | -0.641
-13 | -0.054 | 0.08599 | -0.051 | -0.628
-12.5 | -0.14 | 0.07961 | -0.053 | -1.757
-12 | -0.189 | 0.07536 | -0.053 | -2.503
-11.5 | -0.227 | 0.0733 | -0.052 | -3.103
-11 | -0.263 | 0.06407 | -0.057 | -4.108
-10.5 | -0.293 | 0.05711 | -0.06 | -5.133
-10 | -0.316 | 0.05267 | -0.062 | -5.994
-9.5 | -0.336 | 0.04321 | -0.067 | -7.782
-9 | -0.341 | 0.04331 | -0.066 | -7.885
-8.5 | -0.403 | 0.01146 | -0.089 | -35.184
-8 | -0.393 | 0.01135 | -0.089 | -34.59
-7.5 | -0.373 | 0.01119 | -0.089 | -33.329
-7 | -0.345 | 0.01114 | -0.089 | -30.974
-6.5 | -0.31 | 0.01103 | -0.089 | -28.084
-6 | -0.268 | 0.01086 | -0.089 | -24.688
-5.5 | -0.221 | 0.01073 | -0.088 | -20.612
-5 | -0.17 | 0.01067 | -0.088 | -15.941
-4.5 | -0.116 | 0.01059 | -0.088 | -10.947
-4 | -0.059 | 0.01054 | -0.088 | -5.64
-3.5 | -0.001 | 0.0105 | -0.088 | -0.137
-3 | 0.058 | 0.01045 | -0.088 | 5.503
-2.5 | 0.117 | 0.01033 | -0.088 | 11.327
-2 | 0.177 | 0.01031 | -0.088 | 17.166
-1.5 | 0.236 | 0.01032 | -0.088 | 22.913
-1 | 0.296 | 0.01035 | -0.088 | 28.571
-0.5 | 0.355 | 0.01036 | -0.088 | 34.294
0 | 0.413 | 0.01032 | -0.088 | 40.013
0.5 | 0.472 | 0.01039 | -0.088 | 45.427
1 | 0.531 | 0.0105 | -0.088 | 50.583
1.5 | 0.59 | 0.0106 | -0.088 | 55.673
2 | 0.649 | 0.01066 | -0.088 | 60.882
2.5 | 0.708 | 0.01082 | -0.088 | 65.416
3 | 0.766 | 0.01101 | -0.088 | 69.539
3.5 | 0.822 | 0.01139 | -0.088 | 72.206
4 | 0.876 | 0.01156 | -0.088 | 75.814
4.5 | 0.927 | 0.01174 | -0.087 | 78.991
5 | 0.975 | 0.01193 | -0.087 | 81.715
5.5 | 1.018 | 0.01214 | -0.087 | 83.848
6 | 1.056 | 0.0124 | -0.087 | 85.174
6.5 | 1.087 | 0.01252 | -0.087 | 86.856
7 | 1.105 | 0.01218 | -0.087 | 90.789
7.5 | 1.106 | 0.01252 | -0.087 | 88.357
8 | 1.091 | 0.01288 | -0.087 | 84.702
8.5 | 1.058 | 0.01335 | -0.087 | 79.28
9 | 1.009 | 0.0139 | -0.087 | 72.597
9.5 | 0.943 | 0.01443 | -0.087 | 65.311
10 | 0.861 | 0.01529 | -0.087 | 56.327
10.5 | 0.746 | 0.02111 | -0.084 | 35.343
11 | 0.586 | 0.04163 | -0.073 | 14.076
11.5 | 0.462 | 0.06388 | -0.062 | 7.226
12 | 0.358 | 0.06998 | -0.06 | 5.121
12.5 | 0.241 | 0.08106 | -0.055 | 2.969

## 161. Re 18M Mach 0.50 (1)
BIGFOIL.COM POLAR EXPORT
BE6030NoNV2
BE6030NoNV2 |  |  |  | Cl Max: | 1.3782 | at alpha= | 7 | deg
XFOIL ncrit=9 |  |  |  | L/D Max: | 144.65 | at alpha= | 5.5 | deg
Re: | 18000000 |  |  | Cd Min: | 0.00552 | at alpha= | 0.5 | deg
Mach: | 0.5 |  |  | Cl=0 at alpha= | -99 | deg
|  |  |  | @ Cl=0.1, Cd= | 0.00552
|  |  |  | @ Cl=0.4, Cd= | 0.00552
|  |  |  | @ Cl=0.6, Cd= | 0.0057198
alpha (deg) | Cl | Cd | Cm | Cl/Cd
0.5 | 0.5354 | 0.00552 | -0.1081 | 96.9928
1 | 0.6033 | 0.00573 | -0.1079 | 105.288
1.5 | 0.6712 | 0.00596 | -0.1077 | 112.6174
2 | 0.7396 | 0.00614 | -0.1073 | 120.456
2.5 | 0.8082 | 0.00645 | -0.1068 | 125.3023
3 | 0.8771 | 0.00688 | -0.106 | 127.4855
3.5 | 0.947 | 0.00717 | -0.1051 | 132.0781
4 | 1.0181 | 0.0074 | -0.104 | 137.5811
4.5 | 1.0898 | 0.00778 | -0.1025 | 140.0771
5 | 1.1632 | 0.00815 | -0.1008 | 142.7239
5.5 | 1.2382 | 0.00856 | -0.0986 | 144.6495
6 | 1.3143 | 0.0096 | -0.0953 | 136.9062
6.5 | 1.3648 | 0.01459 | -0.0879 | 93.5435
7 | 1.3782 | 0.02399 | -0.0791 | 57.4489
7.5 | 1.3632 | 0.03393 | -0.071 | 40.1768
8 | 1.3231 | 0.04221 | -0.0628 | 31.3457
8.5 | 1.2828 | 0.05328 | -0.0674 | 24.0766
9 | 1.2588 | 0.07109 | -0.0849 | 17.7071
9.5 | 1.232 | 0.08672 | -0.0937 | 14.2066
10 | 1.2062 | 0.10072 | -0.0996 | 11.9758
10.5 | 1.1845 | 0.11419 | -0.1059 | 10.3731
11 | 1.167 | 0.12742 | -0.1122 | 9.1587
11.5 | 1.1538 | 0.14059 | -0.1187 | 8.2068
12 | 1.1452 | 0.15384 | -0.1256 | 7.4441

## 162. Re 18M Mach 0.50 (2)
BIGFOIL.COM POLAR EXPORT
BE6030NoNV2
BE6030NoNV2 |  |  |  | Cl Max: | 1.236 | at alpha= | 20 | deg
JavaFoil+Calcfoil stall+Eppler ext transition |  |  |  | L/D Max: | 83.75 | at alpha= | 4.5 | deg
Re: | 18000000 |  |  | Cd Min: | 0.01029 | at alpha= | -2 | deg
Mach: | 0.5 |  |  | Cl=0 at alpha= | -3.4848 | deg
|  |  |  | @ Cl=0.1, Cd= | 0.010386
|  |  |  | @ Cl=0.4, Cd= | 0.010361
|  |  |  | @ Cl=0.6, Cd= | 0.010562
alpha (deg) | Cl | Cd | Cm | Cl/Cd
-20 | -0.883 | 0.17881 | -0.059 | -4.937
-19.5 | -0.857 | 0.17605 | -0.059 | -4.868
-19 | -0.831 | 0.17145 | -0.059 | -4.847
-18.5 | -0.805 | 0.15387 | -0.059 | -5.233
-18 | -0.779 | 0.15085 | -0.058 | -5.162
-17.5 | -0.752 | 0.14433 | -0.058 | -5.212
-17 | -0.725 | 0.1384 | -0.057 | -5.239
-16.5 | -0.699 | 0.13177 | -0.057 | -5.304
-16 | -0.673 | 0.11613 | -0.058 | -5.799
-15.5 | -0.647 | 0.11305 | -0.057 | -5.719
-15 | -0.621 | 0.10391 | -0.059 | -5.978
-14.5 | -0.595 | 0.0983 | -0.058 | -6.048
-14 | -0.568 | 0.09308 | -0.059 | -6.106
-13.5 | -0.546 | 0.08229 | -0.063 | -6.63
-13 | -0.512 | 0.09324 | -0.055 | -5.496
-12.5 | -0.486 | 0.08711 | -0.056 | -5.583
-12 | -0.461 | 0.07774 | -0.059 | -5.934
-11.5 | -0.437 | 0.06987 | -0.062 | -6.256
-11 | -0.415 | 0.06086 | -0.067 | -6.812
-10.5 | -0.379 | 0.07194 | -0.055 | -5.264
-10 | -0.354 | 0.06386 | -0.059 | -5.541
-9.5 | -0.33 | 0.05626 | -0.064 | -5.862
-9 | -0.308 | 0.04696 | -0.071 | -6.55
-8.5 | -0.271 | 0.05931 | -0.054 | -4.564
-8 | -0.246 | 0.05161 | -0.061 | -4.771
-7.5 | -0.226 | 0.03974 | -0.072 | -5.676
-7 | -0.193 | 0.04427 | -0.065 | -4.37
-6.5 | -0.168 | 0.03946 | -0.069 | -4.245
-6 | -0.152 | 0.02083 | -0.087 | -7.276
-5.5 | -0.134 | 0.011 | -0.099 | -12.216
-5 | -0.167 | 0.01086 | -0.099 | -15.346
-4.5 | -0.123 | 0.01074 | -0.099 | -11.41
-4 | -0.065 | 0.01064 | -0.099 | -6.088
-3.5 | -0.002 | 0.01058 | -0.099 | -0.151
-3 | 0.064 | 0.01044 | -0.099 | 6.128
-2.5 | 0.131 | 0.01034 | -0.099 | 12.627
-2 | 0.198 | 0.01029 | -0.099 | 19.232
-1.5 | 0.264 | 0.01029 | -0.099 | 25.678
-1 | 0.331 | 0.01034 | -0.098 | 31.978
-0.5 | 0.397 | 0.01036 | -0.098 | 38.326
0 | 0.461 | 0.01039 | -0.098 | 44.37
0.5 | 0.527 | 0.01042 | -0.098 | 50.565
1 | 0.593 | 0.01055 | -0.098 | 56.199
1.5 | 0.659 | 0.01066 | -0.098 | 61.792
2 | 0.724 | 0.01077 | -0.098 | 67.239
2.5 | 0.79 | 0.01096 | -0.098 | 72.083
3 | 0.854 | 0.01145 | -0.098 | 74.602
3.5 | 0.916 | 0.01165 | -0.098 | 78.577
4 | 0.971 | 0.01188 | -0.098 | 81.75
4.5 | 1.018 | 0.01216 | -0.098 | 83.75
5 | 1.052 | 0.01257 | -0.098 | 83.65
5.5 | 1.06 | 0.01295 | -0.098 | 81.823
6 | 1.006 | 0.01326 | -0.098 | 75.909
6.5 | 0.661 | 0.0137 | -0.097 | 48.264
7 | 0.693 | 0.01384 | -0.097 | 50.111
7.5 | 0.726 | 0.01382 | -0.097 | 52.513
8 | 0.758 | 0.01489 | -0.097 | 50.926
8.5 | 0.637 | 0.0635 | -0.049 | 10.037
9 | 0.823 | 0.0153 | -0.097 | 53.766
9.5 | 0.846 | 0.02069 | -0.096 | 40.914
10 | 0.723 | 0.06959 | -0.058 | 10.384
10.5 | 0.919 | 0.01675 | -0.097 | 54.823
11 | 0.918 | 0.02434 | -0.093 | 37.736
11.5 | 0.862 | 0.04913 | -0.08 | 17.542
12 | 0.832 | 0.08292 | -0.062 | 10.037
12.5 | 0.941 | 0.04269 | -0.084 | 22.05
13 | 0.912 | 0.07172 | -0.072 | 12.715
13.5 | 0.923 | 0.08541 | -0.067 | 10.81
14 | 0.938 | 0.09826 | -0.063 | 9.55
14.5 | 0.951 | 0.11473 | -0.056 | 8.293
15 | 0.98 | 0.11834 | -0.058 | 8.282
15.5 | 1.009 | 0.12186 | -0.06 | 8.279
16 | 1.031 | 0.1334 | -0.059 | 7.732
16.5 | 1.054 | 0.1536 | -0.057 | 6.859
17 | 1.08 | 0.15819 | -0.058 | 6.826
17.5 | 1.107 | 0.16013 | -0.059 | 6.914
18 | 1.134 | 0.16423 | -0.06 | 6.903
18.5 | 1.157 | 0.17721 | -0.059 | 6.527
19 | 1.183 | 0.18431 | -0.06 | 6.416
19.5 | 1.209 | 0.18602 | -0.061 | 6.501
20 | 1.236 | 0.18953 | -0.062 | 6.52

## 163. Re 20M Mach 0.00 (1)
BIGFOIL.COM POLAR EXPORT
BE6030NoNV2
BE6030NoNV2 |  |  |  | Cl Max: | 2.1423 | at alpha= | 18 | deg
XFOIL ncrit=9 |  |  |  | L/D Max: | 153.29 | at alpha= | 7 | deg
Re: | 20000000 |  |  | Cd Min: | 0.00531 | at alpha= | -2 | deg
Mach: | 0 |  |  | Cl=0 at alpha= | -3.4792 | deg
|  |  |  | @ Cl=0.1, Cd= | 0.0054194
|  |  |  | @ Cl=0.4, Cd= | 0.00533
|  |  |  | @ Cl=0.6, Cd= | 0.0058648
alpha (deg) | Cl | Cd | Cm | Cl/Cd
-17 | -1.4856 | 0.02677 | -0.0799 | -55.495
-16.5 | -1.4439 | 0.02295 | -0.0829 | -62.915
-16 | -1.3986 | 0.01987 | -0.0849 | -70.3875
-15.5 | -1.3496 | 0.01779 | -0.0861 | -75.8628
-15 | -1.299 | 0.01597 | -0.087 | -81.34
-14.5 | -1.2466 | 0.01463 | -0.0877 | -85.2085
-14 | -1.1931 | 0.01354 | -0.0882 | -88.1167
-13.5 | -1.1389 | 0.01262 | -0.0886 | -90.2456
-13 | -1.0841 | 0.01182 | -0.089 | -91.7174
-12.5 | -1.0288 | 0.01109 | -0.0893 | -92.7683
-12 | -0.9731 | 0.01042 | -0.0897 | -93.3877
-11.5 | -0.9171 | 0.00975 | -0.09 | -94.0615
-11 | -0.8607 | 0.00913 | -0.0904 | -94.2716
-10.5 | -0.804 | 0.00855 | -0.0907 | -94.0351
-10 | -0.7471 | 0.00807 | -0.091 | -92.5774
-9.5 | -0.69 | 0.00756 | -0.0914 | -91.2698
-9 | -0.6326 | 0.00711 | -0.0917 | -88.9733
-8.5 | -0.5736 | 0.00668 | -0.0923 | -85.8683
-8 | -0.5183 | 0.0064 | -0.092 | -80.9844
-7.5 | -0.4622 | 0.00617 | -0.0919 | -74.9109
-6.5 | -0.3479 | 0.00596 | -0.0922 | -58.3725
-6 | -0.2906 | 0.00592 | -0.0924 | -49.0878
-5.5 | -0.233 | 0.00584 | -0.0926 | -39.8973
-5 | -0.1755 | 0.00577 | -0.0927 | -30.4159
-4.5 | -0.1179 | 0.00571 | -0.0929 | -20.648
-3.5 | -0.0024 | 0.00556 | -0.0932 | -0.43165
-3 | 0.0552 | 0.00552 | -0.0933 | 10
-2.5 | 0.1131 | 0.00539 | -0.0936 | 20.9833
-2 | 0.1709 | 0.00531 | -0.0938 | 32.1846
-1.5 | 0.2284 | 0.00531 | -0.0939 | 43.0132
-1 | 0.2859 | 0.00533 | -0.094 | 53.6398
-0.5 | 0.3433 | 0.00533 | -0.0941 | 64.409
0 | 0.4008 | 0.00533 | -0.0943 | 75.197
0.5 | 0.458 | 0.00542 | -0.0943 | 84.5018
1 | 0.5149 | 0.00562 | -0.0944 | 91.6192
1.5 | 0.5717 | 0.00581 | -0.0944 | 98.3993
2 | 0.6285 | 0.00592 | -0.0944 | 106.1655
2.5 | 0.6851 | 0.00614 | -0.0944 | 111.5798
3 | 0.7415 | 0.00643 | -0.0944 | 115.3188
3.5 | 0.7978 | 0.00668 | -0.0944 | 119.4311
4 | 0.8541 | 0.00688 | -0.0943 | 124.1424
4.5 | 0.9105 | 0.007 | -0.0943 | 130.0714
5 | 0.9665 | 0.00725 | -0.0943 | 133.3103
5.5 | 1.0224 | 0.00749 | -0.0942 | 136.502
6 | 1.0782 | 0.0077 | -0.0942 | 140.026
6.5 | 1.1332 | 0.0074 | -0.0942 | 153.1351
7 | 1.188 | 0.00775 | -0.094 | 153.2903
7.5 | 1.2424 | 0.00817 | -0.0937 | 152.0685
8 | 1.2966 | 0.00854 | -0.0934 | 151.8267
8.5 | 1.3505 | 0.00894 | -0.093 | 151.0626
9 | 1.404 | 0.00936 | -0.0926 | 150
9.5 | 1.457 | 0.00982 | -0.0922 | 148.3707
10 | 1.509 | 0.01043 | -0.0916 | 144.6788
10.5 | 1.5604 | 0.0111 | -0.0909 | 140.5766
11 | 1.6115 | 0.01171 | -0.0902 | 137.6174
11.5 | 1.6619 | 0.01237 | -0.0895 | 134.3492
12 | 1.7115 | 0.01309 | -0.0886 | 130.7487
12.5 | 1.7602 | 0.01386 | -0.0876 | 126.9986
13 | 1.8077 | 0.01471 | -0.0865 | 122.8892
13.5 | 1.8542 | 0.0156 | -0.0852 | 118.859
14 | 1.8993 | 0.01658 | -0.0838 | 114.5537
14.5 | 1.9428 | 0.01762 | -0.0822 | 110.2611
15 | 1.9845 | 0.01876 | -0.0803 | 105.7836
15.5 | 2.024 | 0.01998 | -0.0782 | 101.3013
16 | 2.0606 | 0.02134 | -0.0756 | 96.5604
16.5 | 2.094 | 0.0228 | -0.0727 | 91.8421
17 | 2.1221 | 0.02447 | -0.0691 | 86.7225
17.5 | 2.1418 | 0.02628 | -0.0642 | 81.4992
18 | 2.1423 | 0.02837 | -0.0564 | 75.5129
18.5 | 2.1349 | 0.03153 | -0.0494 | 67.7101
19 | 2.1254 | 0.03602 | -0.045 | 59.0061
19.5 | 2.1089 | 0.04267 | -0.0437 | 49.4235
20 | 2.0789 | 0.05309 | -0.0467 | 39.158

## 164. Re 20M Mach 0.00 (2)
BIGFOIL.COM POLAR EXPORT
BE6030NoNV2
BE6030NoNV2 |  |  |  | Cl Max: | 2.1648 | at alpha= | 18 | deg
NF |  |  |  | L/D Max: | 153.072 | at alpha= | 7 | deg
Re: | 20000000 |  |  | Cd Min: | 0.0052645 | at alpha= | -1.5 | deg
Mach: | 0 |  |  | Cl=0 at alpha= | -3.4779 | deg
|  |  |  | @ Cl=0.1, Cd= | 0.0053611
|  |  |  | @ Cl=0.4, Cd= | 0.0053518
|  |  |  | @ Cl=0.6, Cd= | 0.0057852
alpha (deg) | Cl | Cd | Cm | Cl/Cd
-20 | -0.85138 | 0.24954 | 0.087605 | -3.4118
-19.5 | -0.83408 | 0.24331 | 0.082015 | -3.428
-19 | -0.81628 | 0.23587 | 0.076191 | -3.4608
-18.5 | -0.80009 | 0.22656 | 0.070261 | -3.5315
-18 | -0.78506 | 0.2161 | 0.063803 | -3.6329
-17.5 | -0.7786 | 0.20525 | 0.055943 | -3.7935
-17 | -1.3237 | 0.048261 | -0.03971 | -27.4282
-16.5 | -1.4143 | 0.027426 | -0.076159 | -51.5663
-16 | -1.3826 | 0.023294 | -0.080479 | -59.355
-15.5 | -1.3397 | 0.019979 | -0.08389 | -67.058
-15 | -1.2957 | 0.017742 | -0.085318 | -73.0284
-14.5 | -1.2464 | 0.016019 | -0.086246 | -77.8086
-14 | -1.1942 | 0.014603 | -0.086942 | -81.7738
-13.5 | -1.1405 | 0.013391 | -0.087518 | -85.1733
-13 | -1.086 | 0.01233 | -0.088024 | -88.0735
-12.5 | -1.0307 | 0.011393 | -0.088498 | -90.4697
-12 | -0.97499 | 0.01056 | -0.088947 | -92.3272
-11.5 | -0.91897 | 0.0098182 | -0.089359 | -93.5981
-11 | -0.86268 | 0.0091546 | -0.089724 | -94.2337
-10.5 | -0.80614 | 0.0085582 | -0.090049 | -94.1947
-10 | -0.74935 | 0.0080197 | -0.090357 | -93.4392
-9.5 | -0.69224 | 0.007532 | -0.090685 | -91.9067
-9 | -0.63476 | 0.0070905 | -0.091063 | -89.5219
-8.5 | -0.57704 | 0.0066936 | -0.091482 | -86.2071
-8 | -0.51952 | 0.0063487 | -0.091839 | -81.8313
-7.5 | -0.46269 | 0.0060837 | -0.091875 | -76.0552
-7 | -0.40637 | 0.0059221 | -0.091675 | -68.6197
-6.5 | -0.34869 | 0.0058368 | -0.091889 | -59.7391
-6 | -0.29062 | 0.0058007 | -0.092239 | -50.1013
-5.5 | -0.23327 | 0.0057595 | -0.092476 | -40.5016
-5 | -0.17559 | 0.0057062 | -0.092667 | -30.7719
-4.5 | -0.11778 | 0.0056482 | -0.092831 | -20.8533
-4 | -0.060156 | 0.0055617 | -0.092994 | -10.8161
-3.5 | -0.002547 | 0.0054727 | -0.093152 | -0.4654
-3 | 0.05505 | 0.0054034 | -0.093323 | 10.188
-2.5 | 0.11257 | 0.0053493 | -0.093482 | 21.0435
-2 | 0.16986 | 0.0052969 | -0.093596 | 32.0682
-1.5 | 0.22701 | 0.0052645 | -0.093696 | 43.1207
-1 | 0.28476 | 0.0052685 | -0.093786 | 54.0495
-0.5 | 0.34226 | 0.0053004 | -0.093867 | 64.572
0 | 0.39964 | 0.0053513 | -0.093972 | 74.6797
0.5 | 0.45736 | 0.0054281 | -0.094122 | 84.2575
1 | 0.51426 | 0.0055415 | -0.094204 | 92.8031
1.5 | 0.57085 | 0.0056827 | -0.094244 | 100.4541
2 | 0.62757 | 0.0058821 | -0.094366 | 106.6911
2.5 | 0.68483 | 0.0061633 | -0.094477 | 111.1142
3 | 0.74181 | 0.0064587 | -0.094497 | 114.8548
3.5 | 0.79784 | 0.0067143 | -0.094498 | 118.8269
4 | 0.85453 | 0.0069352 | -0.094588 | 123.2162
4.5 | 0.91112 | 0.0071218 | -0.0946 | 127.9339
5 | 0.96723 | 0.0073274 | -0.094487 | 132.0022
5.5 | 1.0232 | 0.0075343 | -0.09447 | 135.8031
6 | 1.0806 | 0.0076566 | -0.094924 | 141.1346
6.5 | 1.1342 | 0.0075442 | -0.094249 | 150.3474
7 | 1.1886 | 0.0077652 | -0.093996 | 153.0718
7.5 | 1.2438 | 0.0081264 | -0.093861 | 153.0608
8 | 1.2982 | 0.0085115 | -0.093611 | 152.5209
8.5 | 1.352 | 0.0089253 | -0.093245 | 151.4774
9 | 1.4054 | 0.0093711 | -0.092799 | 149.9703
9.5 | 1.4584 | 0.0098492 | -0.092292 | 148.0711
10 | 1.5109 | 0.010361 | -0.091724 | 145.8228
10.5 | 1.5628 | 0.01091 | -0.091088 | 143.2441
11 | 1.6139 | 0.0115 | -0.090378 | 140.3441
11.5 | 1.6643 | 0.012136 | -0.089588 | 137.1373
12 | 1.7139 | 0.012823 | -0.088704 | 133.6518
12.5 | 1.7626 | 0.013566 | -0.087708 | 129.929
13 | 1.8105 | 0.014368 | -0.086596 | 126.0113
13.5 | 1.8572 | 0.015233 | -0.085385 | 121.9247
14 | 1.9027 | 0.016168 | -0.084072 | 117.6864
14.5 | 1.9468 | 0.017181 | -0.082618 | 113.3166
15 | 1.9894 | 0.01828 | -0.080977 | 108.8309
15.5 | 2.0301 | 0.019474 | -0.079101 | 104.2474
16 | 2.0686 | 0.020773 | -0.076904 | 99.5835
16.5 | 2.104 | 0.022183 | -0.074237 | 94.8506
17 | 2.1348 | 0.02371 | -0.070865 | 90.0389
17.5 | 2.1575 | 0.025388 | -0.066241 | 84.9794
18 | 2.1647 | 0.027368 | -0.059244 | 79.097
18.5 | 2.1615 | 0.029937 | -0.051649 | 72.2013
19 | 2.1552 | 0.033669 | -0.046708 | 64.0123
19.5 | 2.1384 | 0.039665 | -0.045394 | 53.911
20 | 2.1066 | 0.048801 | -0.047235 | 43.1667

## 165. Re 20M Mach 0.00 (3)
BIGFOIL.COM POLAR EXPORT
BE6030NoNV2
BE6030NoNV2 |  |  |  | Cl Max: | 1.125 | at alpha= | 8 | deg
JavaFoil+Calcfoil stall+Eppler ext transition |  |  |  | L/D Max: | 92.621 | at alpha= | 7.5 | deg
Re: | 20000000 |  |  | Cd Min: | 0.01027 | at alpha= | -2 | deg
Mach: | 0 |  |  | Cl=0 at alpha= | -3.4912 | deg
|  |  |  | @ Cl=0.1, Cd= | 0.01031
|  |  |  | @ Cl=0.4, Cd= | 0.01035
|  |  |  | @ Cl=0.6, Cd= | 0.010564
alpha (deg) | Cl | Cd | Cm | Cl/Cd
-14.5 | -0.346 | 0.09635 | -0.05 | -3.595
-14 | -0.363 | 0.09089 | -0.051 | -3.998
-13.5 | -0.38 | 0.08558 | -0.052 | -4.44
-13 | -0.397 | 0.07725 | -0.055 | -5.138
-12.5 | -0.407 | 0.07126 | -0.056 | -5.71
-12 | -0.416 | 0.06478 | -0.059 | -6.417
-11.5 | -0.419 | 0.06224 | -0.058 | -6.739
-11 | -0.427 | 0.05203 | -0.063 | -8.213
-10.5 | -0.43 | 0.04557 | -0.065 | -9.43
-10 | -0.435 | 0.03477 | -0.07 | -12.52
-9.5 | -0.454 | 0.01901 | -0.079 | -23.87
-9 | -0.432 | 0.02122 | -0.077 | -20.346
-8.5 | -0.448 | 0.01151 | -0.086 | -38.963
-8 | -0.421 | 0.01127 | -0.086 | -37.396
-7.5 | -0.389 | 0.01104 | -0.086 | -35.291
-7 | -0.353 | 0.011 | -0.086 | -32.051
-6.5 | -0.311 | 0.01084 | -0.086 | -28.73
-6 | -0.266 | 0.01072 | -0.086 | -24.85
-5.5 | -0.218 | 0.01067 | -0.086 | -20.422
-5 | -0.167 | 0.01051 | -0.086 | -15.851
-4.5 | -0.113 | 0.01053 | -0.086 | -10.728
-4 | -0.058 | 0.01053 | -0.086 | -5.487
-3.5 | -0.001 | 0.01047 | -0.086 | -0.134
-3 | 0.056 | 0.01041 | -0.085 | 5.355
-2.5 | 0.113 | 0.01028 | -0.085 | 11.023
-2 | 0.171 | 0.01027 | -0.085 | 16.676
-1.5 | 0.229 | 0.01029 | -0.085 | 22.246
-1 | 0.286 | 0.01033 | -0.085 | 27.71
-0.5 | 0.344 | 0.01033 | -0.085 | 33.293
0 | 0.4 | 0.01035 | -0.085 | 38.654
0.5 | 0.457 | 0.01036 | -0.085 | 44.132
1 | 0.514 | 0.01046 | -0.085 | 49.186
1.5 | 0.572 | 0.01052 | -0.085 | 54.335
2 | 0.629 | 0.01061 | -0.085 | 59.268
2.5 | 0.686 | 0.01075 | -0.085 | 63.751
3 | 0.742 | 0.01094 | -0.085 | 67.825
3.5 | 0.797 | 0.01126 | -0.085 | 70.773
4 | 0.85 | 0.01141 | -0.085 | 74.46
4.5 | 0.9 | 0.01157 | -0.085 | 77.817
5 | 0.948 | 0.01175 | -0.085 | 80.746
5.5 | 0.993 | 0.01192 | -0.085 | 83.371
6 | 1.035 | 0.01212 | -0.084 | 85.377
6.5 | 1.071 | 0.01223 | -0.084 | 87.585
7 | 1.1 | 0.01246 | -0.084 | 88.264
7.5 | 1.117 | 0.01206 | -0.084 | 92.621
8 | 1.125 | 0.01239 | -0.084 | 90.837
8.5 | 1.124 | 0.01275 | -0.084 | 88.166
9 | 1.114 | 0.01308 | -0.084 | 85.135
9.5 | 1.095 | 0.01382 | -0.084 | 79.243
10 | 1.068 | 0.0143 | -0.084 | 74.676
10.5 | 1.034 | 0.01485 | -0.084 | 69.658
11 | 0.995 | 0.01545 | -0.084 | 64.426
11.5 | 0.952 | 0.01599 | -0.084 | 59.54
12 | 0.906 | 0.01647 | -0.084 | 54.985
12.5 | 0.817 | 0.0252 | -0.079 | 32.418
13 | 0.732 | 0.03905 | -0.073 | 18.755

## 166. Re 20M Mach 0.10 (1)
BIGFOIL.COM POLAR EXPORT
BE6030NoNV2
BE6030NoNV2 |  |  |  | Cl Max: | 2.092 | at alpha= | 17 | deg
XFOIL ncrit=9 |  |  |  | L/D Max: | 153.333 | at alpha= | 6.5 | deg
Re: | 20000000 |  |  | Cd Min: | 0.0053 | at alpha= | -1.5 | deg
Mach: | 0.1 |  |  | Cl=0 at alpha= | -3.4759 | deg
|  |  |  | @ Cl=0.1, Cd= | 0.0054301
|  |  |  | @ Cl=0.4, Cd= | 0.00533
|  |  |  | @ Cl=0.6, Cd= | 0.0058627
alpha (deg) | Cl | Cd | Cm | Cl/Cd
-16 | -1.4071 | 0.02914 | -0.0803 | -48.2876
-15.5 | -1.3666 | 0.02295 | -0.086 | -59.5468
-15 | -1.318 | 0.01974 | -0.088 | -66.768
-14.5 | -1.2667 | 0.0171 | -0.0894 | -74.076
-14 | -1.213 | 0.01514 | -0.0903 | -80.1189
-13.5 | -1.1578 | 0.01371 | -0.0908 | -84.4493
-13 | -1.1016 | 0.0127 | -0.091 | -86.7402
-12.5 | -1.0449 | 0.01184 | -0.0912 | -88.2517
-12 | -0.9878 | 0.01103 | -0.0914 | -89.5558
-11.5 | -0.9304 | 0.01025 | -0.0917 | -90.7707
-11 | -0.8727 | 0.00955 | -0.0919 | -91.3822
-10.5 | -0.8148 | 0.0089 | -0.0921 | -91.5506
-10 | -0.7568 | 0.00837 | -0.0923 | -90.4182
-9.5 | -0.6985 | 0.00779 | -0.0925 | -89.6662
-9 | -0.6402 | 0.00729 | -0.0927 | -87.8189
-8.5 | -0.5802 | 0.00681 | -0.0933 | -85.1982
-8 | -0.5239 | 0.00649 | -0.093 | -80.7242
-7.5 | -0.4671 | 0.00624 | -0.0927 | -74.8558
-7 | -0.4092 | 0.00599 | -0.0928 | -68.3139
-6.5 | -0.3514 | 0.00598 | -0.0929 | -58.7625
-6 | -0.2934 | 0.00594 | -0.0931 | -49.3939
-5.5 | -0.2353 | 0.00586 | -0.0932 | -40.1536
-5 | -0.1772 | 0.00578 | -0.0933 | -30.6574
-4.5 | -0.1192 | 0.00572 | -0.0935 | -20.8392
-4 | -0.061 | 0.00565 | -0.0936 | -10.7965
-3.5 | -0.0028 | 0.00556 | -0.0937 | -0.5036
-3 | 0.0552 | 0.00553 | -0.0938 | 9.9819
-2.5 | 0.1135 | 0.0054 | -0.0941 | 21.0185
-2 | 0.1717 | 0.00531 | -0.0943 | 32.3352
-1.5 | 0.2296 | 0.0053 | -0.0944 | 43.3208
-1 | 0.2873 | 0.00533 | -0.0945 | 53.9024
-0.5 | 0.3451 | 0.00533 | -0.0946 | 64.7467
0 | 0.403 | 0.00533 | -0.0947 | 75.6098
0.5 | 0.4605 | 0.00542 | -0.0948 | 84.9631
1.5 | 0.5749 | 0.00581 | -0.0949 | 98.9501
2 | 0.6321 | 0.00593 | -0.0948 | 106.5936
2.5 | 0.689 | 0.00615 | -0.0948 | 112.0325
3 | 0.7458 | 0.00644 | -0.0948 | 115.8075
3.5 | 0.8025 | 0.00669 | -0.0947 | 119.9552
4 | 0.8592 | 0.0069 | -0.0946 | 124.5217
4.5 | 0.9161 | 0.00701 | -0.0946 | 130.6847
5 | 0.9725 | 0.00728 | -0.0946 | 133.5852
6 | 1.0853 | 0.00774 | -0.0944 | 140.2196
6.5 | 1.1408 | 0.00744 | -0.0944 | 153.3333
7 | 1.1962 | 0.00782 | -0.094 | 152.9668
8.5 | 1.3607 | 0.00902 | -0.0928 | 150.8537
9 | 1.4149 | 0.00947 | -0.0923 | 149.4087
9.5 | 1.4685 | 0.00999 | -0.0917 | 146.997
10 | 1.521 | 0.01072 | -0.0909 | 141.8843
10.5 | 1.5735 | 0.01133 | -0.0901 | 138.8791
11 | 1.6253 | 0.01201 | -0.0893 | 135.3289
11.5 | 1.6763 | 0.01275 | -0.0883 | 131.4745
12 | 1.7263 | 0.01358 | -0.0871 | 127.1208
12.5 | 1.7754 | 0.01447 | -0.0859 | 122.6952
13 | 1.8229 | 0.01548 | -0.0844 | 117.7584
13.5 | 1.8692 | 0.01656 | -0.0827 | 112.8744
14 | 1.9135 | 0.01778 | -0.0808 | 107.6209
14.5 | 1.9557 | 0.0191 | -0.0786 | 102.3927
15 | 1.9949 | 0.02059 | -0.076 | 96.8868
15.5 | 2.0308 | 0.02221 | -0.073 | 91.4363
16 | 2.0615 | 0.02409 | -0.0693 | 85.5749
16.5 | 2.0862 | 0.02611 | -0.0649 | 79.9004
17 | 2.092 | 0.02854 | -0.0577 | 73.3006
17.5 | 2.0796 | 0.03164 | -0.049 | 65.7269
18 | 2.0681 | 0.03625 | -0.044 | 57.051
18.5 | 2.0455 | 0.04375 | -0.0428 | 46.7543
19 | 2.0099 | 0.05569 | -0.0474 | 36.0909
19.5 | 1.9431 | 0.07445 | -0.0572 | 26.0994
20 | 1.8198 | 0.10347 | -0.0724 | 17.5877

## 167. Re 20M Mach 0.10 (2)
BIGFOIL.COM POLAR EXPORT
BE6030NoNV2
BE6030NoNV2 |  |  |  | Cl Max: | 1.122 | at alpha= | 8 | deg
JavaFoil+Calcfoil stall+Eppler ext transition |  |  |  | L/D Max: | 92.264 | at alpha= | 7.5 | deg
Re: | 20000000 |  |  | Cd Min: | 0.01027 | at alpha= | -2 | deg
Mach: | 0.1 |  |  | Cl=0 at alpha= | -3.4912 | deg
|  |  |  | @ Cl=0.1, Cd= | 0.010311
|  |  |  | @ Cl=0.4, Cd= | 0.01035
|  |  |  | @ Cl=0.6, Cd= | 0.01056
alpha (deg) | Cl | Cd | Cm | Cl/Cd
-13.5 | -0.35 | 0.08621 | -0.052 | -4.062
-13 | -0.369 | 0.07945 | -0.054 | -4.643
-12.5 | -0.381 | 0.07357 | -0.055 | -5.184
-12 | -0.393 | 0.06702 | -0.057 | -5.863
-11.5 | -0.403 | 0.06024 | -0.06 | -6.687
-11 | -0.41 | 0.05402 | -0.062 | -7.591
-10.5 | -0.415 | 0.04772 | -0.065 | -8.69
-10 | -0.42 | 0.03859 | -0.069 | -10.878
-9.5 | -0.428 | 0.02695 | -0.075 | -15.882
-9 | -0.413 | 0.02747 | -0.074 | -15.043
-8.5 | -0.444 | 0.01129 | -0.086 | -39.31
-8 | -0.419 | 0.01129 | -0.086 | -37.07
-7.5 | -0.388 | 0.01105 | -0.086 | -35.12
-7 | -0.352 | 0.01102 | -0.086 | -31.95
-6.5 | -0.312 | 0.01086 | -0.086 | -28.692
-6 | -0.267 | 0.01077 | -0.086 | -24.766
-5.5 | -0.218 | 0.01068 | -0.086 | -20.459
-5 | -0.167 | 0.01047 | -0.086 | -15.968
-4.5 | -0.113 | 0.01055 | -0.086 | -10.757
-4 | -0.058 | 0.01053 | -0.086 | -5.51
-3.5 | -0.001 | 0.01046 | -0.086 | -0.134
-3 | 0.056 | 0.01041 | -0.086 | 5.381
-2.5 | 0.114 | 0.01028 | -0.086 | 11.08
-2 | 0.172 | 0.01027 | -0.086 | 16.763
-1.5 | 0.23 | 0.01029 | -0.086 | 22.361
-1 | 0.288 | 0.01033 | -0.086 | 27.853
-0.5 | 0.346 | 0.01034 | -0.086 | 33.43
0 | 0.402 | 0.01035 | -0.086 | 38.843
0.5 | 0.46 | 0.01036 | -0.086 | 44.353
1 | 0.517 | 0.01046 | -0.086 | 49.422
1.5 | 0.574 | 0.01052 | -0.085 | 54.581
2 | 0.632 | 0.01061 | -0.085 | 59.531
2.5 | 0.689 | 0.01075 | -0.085 | 64.067
3 | 0.746 | 0.01095 | -0.085 | 68.097
3.5 | 0.801 | 0.01127 | -0.085 | 71.073
4 | 0.854 | 0.01142 | -0.085 | 74.754
4.5 | 0.905 | 0.01158 | -0.085 | 78.095
5 | 0.953 | 0.01176 | -0.085 | 81.009
5.5 | 0.997 | 0.01194 | -0.085 | 83.519
6 | 1.038 | 0.01214 | -0.085 | 85.506
6.5 | 1.074 | 0.01226 | -0.085 | 87.611
7 | 1.101 | 0.01249 | -0.085 | 88.156
7.5 | 1.117 | 0.0121 | -0.085 | 92.264
8 | 1.122 | 0.01243 | -0.085 | 90.269
8.5 | 1.118 | 0.01277 | -0.085 | 87.522
9 | 1.103 | 0.01316 | -0.084 | 83.843
9.5 | 1.079 | 0.01392 | -0.084 | 77.543
10 | 1.047 | 0.01444 | -0.084 | 72.536
10.5 | 1.008 | 0.015 | -0.084 | 67.153
11 | 0.962 | 0.01567 | -0.084 | 61.416
11.5 | 0.913 | 0.0162 | -0.084 | 56.346
12 | 0.842 | 0.02106 | -0.082 | 39.984
12.5 | 0.744 | 0.03229 | -0.076 | 23.047
13 | 0.666 | 0.04756 | -0.071 | 14.005

## 168. Re 20M Mach 0.25 (1)
BIGFOIL.COM POLAR EXPORT
BE6030NoNV2
BE6030NoNV2 |  |  |  | Cl Max: | 1.725 | at alpha= | 12 | deg
XFOIL ncrit=9 |  |  |  | L/D Max: | 153.927 | at alpha= | 6.5 | deg
Re: | 20000000 |  |  | Cd Min: | 0.00534 | at alpha= | 0 | deg
Mach: | 0.25 |  |  | Cl=0 at alpha= | -99 | deg
|  |  |  | @ Cl=0.1, Cd= | 0.00534
|  |  |  | @ Cl=0.4, Cd= | 0.00534
|  |  |  | @ Cl=0.6, Cd= | 0.0058365
alpha (deg) | Cl | Cd | Cm | Cl/Cd
0 | 0.4149 | 0.00534 | -0.0972 | 77.6966
0.5 | 0.4743 | 0.00543 | -0.0973 | 87.3481
1.5 | 0.5925 | 0.00582 | -0.0973 | 101.8041
2 | 0.6517 | 0.00595 | -0.0972 | 109.5294
2.5 | 0.7107 | 0.00619 | -0.0971 | 114.8142
3.5 | 0.8287 | 0.00675 | -0.0968 | 122.7704
4 | 0.8877 | 0.00697 | -0.0966 | 127.3601
4.5 | 0.9471 | 0.00712 | -0.0963 | 133.0197
5.5 | 1.0656 | 0.00767 | -0.0957 | 138.9309
6 | 1.1249 | 0.00795 | -0.0953 | 141.4969
6.5 | 1.1837 | 0.00769 | -0.0949 | 153.9272
8 | 1.3602 | 0.00904 | -0.0923 | 150.4646
8.5 | 1.4187 | 0.00961 | -0.0912 | 147.6275
9 | 1.4763 | 0.01042 | -0.0898 | 141.6795
9.5 | 1.5327 | 0.01147 | -0.088 | 133.6269
10 | 1.5882 | 0.01265 | -0.0861 | 125.5494
10.5 | 1.6399 | 0.01444 | -0.0834 | 113.5665
11 | 1.685 | 0.01713 | -0.0799 | 98.3654
11.5 | 1.7167 | 0.02133 | -0.0749 | 80.4829
12 | 1.725 | 0.02751 | -0.0678 | 62.7045
12.5 | 1.7047 | 0.03468 | -0.0588 | 49.1551
13 | 1.6591 | 0.04087 | -0.0486 | 40.5946
13.5 | 1.6198 | 0.05146 | -0.0508 | 31.4769
14 | 1.5821 | 0.0687 | -0.0644 | 23.0291
14.5 | 1.5424 | 0.0865 | -0.0756 | 17.8312
15 | 1.4924 | 0.10498 | -0.0848 | 14.216
15.5 | 1.4463 | 0.12224 | -0.0928 | 11.8316
16 | 1.3966 | 0.14068 | -0.102 | 9.9275
16.5 | 1.3516 | 0.15963 | -0.1125 | 8.4671
17 | 1.2944 | 0.18377 | -0.1275 | 7.0436

## 169. Re 20M Mach 0.25 (2)
BIGFOIL.COM POLAR EXPORT
BE6030NoNV2
BE6030NoNV2 |  |  |  | Cl Max: | 1.106 | at alpha= | 7.5 | deg
JavaFoil+Calcfoil stall+Eppler ext transition |  |  |  | L/D Max: | 89.144 | at alpha= | 7.5 | deg
Re: | 20000000 |  |  | Cd Min: | 0.01027 | at alpha= | -2 | deg
Mach: | 0.25 |  |  | Cl=0 at alpha= | -3.4915 | deg
|  |  |  | @ Cl=0.1, Cd= | 0.010318
|  |  |  | @ Cl=0.4, Cd= | 0.07916
|  |  |  | @ Cl=0.6, Cd= | 0.07916
alpha (deg) | Cl | Cd | Cm | Cl/Cd
-13.5 | -0.057 | 0.08806 | -0.052 | -0.646
-13 | -0.054 | 0.08545 | -0.052 | -0.632
-12.5 | -0.14 | 0.0794 | -0.053 | -1.762
-12 | -0.189 | 0.07458 | -0.054 | -2.532
-11.5 | -0.228 | 0.07259 | -0.052 | -3.136
-11 | -0.264 | 0.06295 | -0.058 | -4.191
-10.5 | -0.294 | 0.05605 | -0.061 | -5.242
-10 | -0.316 | 0.05164 | -0.062 | -6.129
-9.5 | -0.337 | 0.0424 | -0.067 | -7.956
-9 | -0.343 | 0.04205 | -0.066 | -8.151
-8.5 | -0.403 | 0.01149 | -0.089 | -35.104
-8 | -0.393 | 0.01131 | -0.089 | -34.699
-7.5 | -0.373 | 0.01115 | -0.089 | -33.464
-7 | -0.345 | 0.01108 | -0.089 | -31.137
-6.5 | -0.31 | 0.01098 | -0.089 | -28.211
-6 | -0.268 | 0.01081 | -0.089 | -24.802
-5.5 | -0.221 | 0.01069 | -0.088 | -20.693
-5 | -0.17 | 0.01062 | -0.088 | -16.013
-4.5 | -0.116 | 0.01056 | -0.088 | -10.974
-4 | -0.059 | 0.01054 | -0.088 | -5.64
-3.5 | -0.001 | 0.01047 | -0.088 | -0.138
-3 | 0.058 | 0.01041 | -0.088 | 5.526
-2.5 | 0.117 | 0.01028 | -0.088 | 11.381
-2 | 0.177 | 0.01027 | -0.088 | 17.234
-1.5 | 0.236 | 0.01028 | -0.088 | 22.982
-1 | 0.296 | 0.01033 | -0.088 | 28.636
-0.5 | 0.355 | 0.01033 | -0.088 | 34.368
0 | 0.413 | 0.01035 | -0.088 | 39.895
0.5 | 0.472 | 0.01036 | -0.088 | 45.554
1 | 0.531 | 0.01047 | -0.088 | 50.74
1.5 | 0.59 | 0.01054 | -0.088 | 56.004
2 | 0.649 | 0.01062 | -0.088 | 61.087
2.5 | 0.708 | 0.01078 | -0.088 | 65.652
3 | 0.766 | 0.01099 | -0.088 | 69.682
3.5 | 0.822 | 0.01132 | -0.088 | 72.628
4 | 0.876 | 0.01148 | -0.088 | 76.294
4.5 | 0.927 | 0.01166 | -0.087 | 79.515
5 | 0.975 | 0.01194 | -0.087 | 81.674
5.5 | 1.018 | 0.01206 | -0.087 | 84.407
6 | 1.056 | 0.01231 | -0.087 | 85.793
6.5 | 1.087 | 0.01257 | -0.087 | 86.503
7 | 1.105 | 0.01271 | -0.087 | 86.952
7.5 | 1.106 | 0.01241 | -0.087 | 89.144
8 | 1.091 | 0.01277 | -0.087 | 85.398
8.5 | 1.058 | 0.01324 | -0.087 | 79.925
9 | 1.009 | 0.01376 | -0.087 | 73.331
9.5 | 0.943 | 0.01428 | -0.087 | 66.017
10 | 0.861 | 0.01513 | -0.087 | 56.931
10.5 | 0.752 | 0.02021 | -0.085 | 37.219
11 | 0.595 | 0.03679 | -0.075 | 16.176
11.5 | 0.466 | 0.05984 | -0.064 | 7.785
12 | 0.361 | 0.06679 | -0.062 | 5.4
12.5 | 0.241 | 0.07916 | -0.056 | 3.05

## 170. Re 20M Mach 0.50 (1)
BIGFOIL.COM POLAR EXPORT
BE6030NoNV2
BE6030NoNV2 |  |  |  | Cl Max: | 1.3807 | at alpha= | 7 | deg
XFOIL ncrit=9 |  |  |  | L/D Max: | 146.604 | at alpha= | 5.5 | deg
Re: | 20000000 |  |  | Cd Min: | 0.00532 | at alpha= | -1.5 | deg
Mach: | 0.5 |  |  | Cl=0 at alpha= | -3.3719 | deg
|  |  |  | @ Cl=0.1, Cd= | 0.0055702
|  |  |  | @ Cl=0.4, Cd= | 0.0054
|  |  |  | @ Cl=0.6, Cd= | 0.0056783
alpha (deg) | Cl | Cd | Cm | Cl/Cd
-20 | -0.923 | 0.2939 | 0.0986 | -3.1405
-19.5 | -0.9005 | 0.28553 | 0.0932 | -3.1538
-19 | -0.8776 | 0.2775 | 0.0879 | -3.1625
-18.5 | -0.8544 | 0.26948 | 0.0829 | -3.1706
-18 | -0.8311 | 0.26082 | 0.0778 | -3.1865
-17.5 | -0.8084 | 0.25218 | 0.0728 | -3.2056
-17 | -0.7858 | 0.24353 | 0.068 | -3.2267
-16.5 | -0.5177 | 0.18504 | 0.0233 | -2.7978
-16 | -0.5067 | 0.17911 | 0.0206 | -2.829
-15.5 | -0.7248 | 0.21416 | 0.0534 | -3.3844
-15 | -0.7044 | 0.20548 | 0.049 | -3.4281
-14.5 | -0.6843 | 0.19721 | 0.0448 | -3.4699
-14 | -0.6656 | 0.18866 | 0.0408 | -3.528
-13.5 | -0.6458 | 0.18088 | 0.037 | -3.5703
-13 | -0.6284 | 0.17248 | 0.0331 | -3.6433
-12.5 | -0.6095 | 0.16534 | 0.0298 | -3.6863
-12 | -0.592 | 0.15762 | 0.0263 | -3.7559
-11.5 | -0.5841 | 0.14679 | 0.0224 | -3.9792
-11 | -0.5723 | 0.13788 | 0.0188 | -4.1507
-10.5 | -0.5617 | 0.12913 | 0.0153 | -4.3499
-10 | -0.5508 | 0.12077 | 0.0119 | -4.5607
-9.5 | -0.5403 | 0.11249 | 0.0084 | -4.8031
-9 | -0.5291 | 0.1046 | 0.0049 | -5.0583
-8.5 | -0.5159 | 0.0973 | 0.0015 | -5.3022
-7.5 | -0.4927 | 0.08284 | -0.0059 | -5.9476
-7 | -0.4879 | 0.07495 | -0.0107 | -6.5097
-6.5 | -0.476 | 0.05826 | -0.0345 | -8.1703
-6 | -0.4232 | 0.0421 | -0.0633 | -10.0523
-5.5 | -0.3424 | 0.01791 | -0.0999 | -19.1178
-5 | -0.246 | 0.00739 | -0.1118 | -33.2882
-4.5 | -0.1662 | 0.00631 | -0.1113 | -26.3391
-4 | -0.0914 | 0.006 | -0.1103 | -15.2333
-3.5 | -0.0184 | 0.00578 | -0.1096 | -3.1834
-3 | 0.0534 | 0.00561 | -0.109 | 9.5187
-2.5 | 0.1236 | 0.00555 | -0.1086 | 22.2703
-2 | 0.1936 | 0.0054 | -0.1085 | 35.8519
-1.5 | 0.2627 | 0.00532 | -0.1084 | 49.3797
-1 | 0.3311 | 0.00537 | -0.1083 | 61.6574
-0.5 | 0.3993 | 0.0054 | -0.1082 | 73.9444
0 | 0.4676 | 0.0054 | -0.1082 | 86.5926
0.5 | 0.5357 | 0.00547 | -0.1081 | 97.9342
1.5 | 0.6715 | 0.00591 | -0.1077 | 113.621
2 | 0.7399 | 0.00611 | -0.1073 | 121.0966
2.5 | 0.8085 | 0.00641 | -0.1068 | 126.131
3 | 0.8775 | 0.00682 | -0.1061 | 128.6657
3.5 | 0.9475 | 0.00708 | -0.1052 | 133.8277
4 | 1.0186 | 0.0073 | -0.104 | 139.5342
4.5 | 1.0904 | 0.00769 | -0.1026 | 141.7945
5 | 1.1637 | 0.00806 | -0.1009 | 144.3797
5.5 | 1.2388 | 0.00845 | -0.0987 | 146.6036
6 | 1.3146 | 0.00949 | -0.0952 | 138.5248
6.5 | 1.3669 | 0.01435 | -0.0882 | 95.2544
7 | 1.3807 | 0.02373 | -0.0793 | 58.1837
7.5 | 1.3651 | 0.03377 | -0.0711 | 40.4235
8 | 1.3253 | 0.04204 | -0.0629 | 31.5247
8.5 | 1.2847 | 0.05297 | -0.067 | 24.2534
9 | 1.2608 | 0.07078 | -0.0847 | 17.8129
9.5 | 1.2342 | 0.08643 | -0.0936 | 14.2798
10 | 1.2085 | 0.10039 | -0.0994 | 12.0381
10.5 | 1.1869 | 0.11383 | -0.1057 | 10.427
11 | 1.1694 | 0.12702 | -0.112 | 9.2064
11.5 | 1.1562 | 0.14015 | -0.1185 | 8.2497
12 | 1.1476 | 0.15332 | -0.1252 | 7.485

## 171. Re 20M Mach 0.50 (2)
BIGFOIL.COM POLAR EXPORT
BE6030NoNV2
BE6030NoNV2 |  |  |  | Cl Max: | 1.236 | at alpha= | 20 | deg
JavaFoil+Calcfoil stall+Eppler ext transition |  |  |  | L/D Max: | 84.342 | at alpha= | 4.5 | deg
Re: | 20000000 |  |  | Cd Min: | 0.01025 | at alpha= | -2 | deg
Mach: | 0.5 |  |  | Cl=0 at alpha= | -3.4848 | deg
|  |  |  | @ Cl=0.1, Cd= | 0.010331
|  |  |  | @ Cl=0.4, Cd= | 0.010334
|  |  |  | @ Cl=0.6, Cd= | 0.010511
alpha (deg) | Cl | Cd | Cm | Cl/Cd
-20 | -0.883 | 0.18205 | -0.059 | -4.85
-19.5 | -0.857 | 0.17915 | -0.059 | -4.783
-19 | -0.831 | 0.17455 | -0.059 | -4.761
-18.5 | -0.805 | 0.15713 | -0.059 | -5.124
-18 | -0.779 | 0.15145 | -0.058 | -5.142
-17.5 | -0.752 | 0.14825 | -0.058 | -5.073
-17 | -0.725 | 0.14309 | -0.057 | -5.069
-16.5 | -0.699 | 0.13061 | -0.057 | -5.353
-16 | -0.673 | 0.11935 | -0.058 | -5.642
-15.5 | -0.646 | 0.11857 | -0.057 | -5.449
-15 | -0.62 | 0.11129 | -0.057 | -5.569
-14.5 | -0.593 | 0.10449 | -0.056 | -5.672
-14 | -0.567 | 0.09774 | -0.057 | -5.798
-13.5 | -0.542 | 0.08875 | -0.059 | -6.102
-13 | -0.513 | 0.09261 | -0.055 | -5.534
-12.5 | -0.487 | 0.08579 | -0.056 | -5.671
-12 | -0.462 | 0.0771 | -0.059 | -5.99
-11.5 | -0.438 | 0.06881 | -0.063 | -6.364
-11 | -0.416 | 0.05961 | -0.068 | -6.973
-10.5 | -0.379 | 0.0713 | -0.055 | -5.313
-10 | -0.354 | 0.06332 | -0.06 | -5.594
-9.5 | -0.331 | 0.05527 | -0.065 | -5.981
-9 | -0.308 | 0.04646 | -0.071 | -6.635
-8.5 | -0.271 | 0.05901 | -0.054 | -4.589
-8 | -0.246 | 0.05139 | -0.061 | -4.794
-7.5 | -0.226 | 0.03892 | -0.073 | -5.809
-7 | -0.194 | 0.04293 | -0.067 | -4.525
-6.5 | -0.168 | 0.03835 | -0.07 | -4.385
-6 | -0.168 | 0.01119 | -0.099 | -14.996
-5.5 | -0.134 | 0.01095 | -0.099 | -12.273
-5 | -0.167 | 0.01081 | -0.099 | -15.421
-4.5 | -0.123 | 0.01071 | -0.099 | -11.443
-4 | -0.065 | 0.01063 | -0.099 | -6.093
-3.5 | -0.002 | 0.01055 | -0.099 | -0.151
-3 | 0.064 | 0.01039 | -0.099 | 6.155
-2.5 | 0.131 | 0.01028 | -0.099 | 12.696
-2 | 0.198 | 0.01025 | -0.099 | 19.301
-1.5 | 0.264 | 0.01025 | -0.099 | 25.774
-1 | 0.331 | 0.0103 | -0.098 | 32.094
-0.5 | 0.397 | 0.01033 | -0.098 | 38.454
0 | 0.461 | 0.01042 | -0.098 | 44.239
0.5 | 0.527 | 0.01037 | -0.098 | 50.79
1 | 0.593 | 0.0105 | -0.098 | 56.446
1.5 | 0.659 | 0.0106 | -0.098 | 62.152
2 | 0.724 | 0.01073 | -0.098 | 67.523
2.5 | 0.79 | 0.01091 | -0.098 | 72.375
3 | 0.854 | 0.01136 | -0.098 | 75.164
3.5 | 0.916 | 0.01158 | -0.098 | 79.037
4 | 0.971 | 0.0118 | -0.098 | 82.285
4.5 | 1.018 | 0.01207 | -0.098 | 84.342
5 | 1.052 | 0.01248 | -0.098 | 84.271
5.5 | 1.06 | 0.01286 | -0.098 | 82.423
6 | 1.006 | 0.01316 | -0.098 | 76.451
6.5 | 0.661 | 0.01359 | -0.097 | 48.652
7 | 0.693 | 0.0137 | -0.097 | 50.613
7.5 | 0.726 | 0.01369 | -0.097 | 53.045
8 | 0.758 | 0.01471 | -0.097 | 51.532
8.5 | 0.638 | 0.06287 | -0.05 | 10.147
9 | 0.823 | 0.01512 | -0.097 | 54.418
9.5 | 0.85 | 0.01913 | -0.096 | 44.433
10 | 0.724 | 0.06858 | -0.059 | 10.56
10.5 | 0.919 | 0.01648 | -0.097 | 55.738
11 | 0.924 | 0.02337 | -0.094 | 39.532
11.5 | 0.87 | 0.04534 | -0.082 | 19.194
12 | 0.837 | 0.07961 | -0.064 | 10.508
12.5 | 0.884 | 0.06948 | -0.072 | 12.719
13 | 0.888 | 0.08734 | -0.063 | 10.164
13.5 | 0.908 | 0.09841 | -0.06 | 9.221
14 | 0.93 | 0.10773 | -0.059 | 8.632
14.5 | 0.951 | 0.1201 | -0.056 | 7.917
15 | 0.977 | 0.12665 | -0.056 | 7.714
15.5 | 1.008 | 0.12611 | -0.06 | 7.99
16 | 1.031 | 0.13668 | -0.058 | 7.541
16.5 | 1.054 | 0.1501 | -0.058 | 7.025
17 | 1.08 | 0.16051 | -0.058 | 6.727
17.5 | 1.107 | 0.16408 | -0.059 | 6.747
18 | 1.134 | 0.16889 | -0.06 | 6.712
18.5 | 1.157 | 0.18299 | -0.06 | 6.322
19 | 1.183 | 0.18601 | -0.06 | 6.357
19.5 | 1.209 | 0.18911 | -0.061 | 6.394
20 | 1.236 | 0.19516 | -0.062 | 6.332