## index
index | Re | Mach | Datasource
1 | 50000 | 0 | JavaFoil+Calcfoil stall+Eppler ext transition
2 | 50000 | 0 | XFOIL ncrit=9
3 | 50000 | 0.1 | JavaFoil+Calcfoil stall+Eppler ext transition
4 | 50000 | 0.1 | XFOIL ncrit=9
5 | 50000 | 0.25 | JavaFoil+Calcfoil stall+Eppler ext transition
6 | 50000 | 0.25 | XFOIL ncrit=9
7 | 50000 | 0.5 | JavaFoil+Calcfoil stall+Eppler ext transition
8 | 50000 | 0.5 | XFOIL ncrit=9
9 | 100000 | 0 | JavaFoil+Calcfoil stall+Eppler ext transition
10 | 100000 | 0 | XFOIL ncrit=9
11 | 100000 | 0.1 | JavaFoil+Calcfoil stall+Eppler ext transition
12 | 100000 | 0.1 | XFOIL ncrit=9
13 | 100000 | 0.25 | JavaFoil+Calcfoil stall+Eppler ext transition
14 | 100000 | 0.25 | XFOIL ncrit=9
15 | 100000 | 0.5 | JavaFoil+Calcfoil stall+Eppler ext transition
16 | 100000 | 0.5 | XFOIL ncrit=9
17 | 250000 | 0 | JavaFoil+Calcfoil stall+Eppler ext transition
18 | 250000 | 0 | XFOIL ncrit=9
19 | 250000 | 0.1 | JavaFoil+Calcfoil stall+Eppler ext transition
20 | 250000 | 0.1 | XFOIL ncrit=9
21 | 250000 | 0.25 | JavaFoil+Calcfoil stall+Eppler ext transition
22 | 250000 | 0.25 | XFOIL ncrit=9
23 | 250000 | 0.5 | JavaFoil+Calcfoil stall+Eppler ext transition
24 | 250000 | 0.5 | XFOIL ncrit=9
25 | 500000 | 0 | JavaFoil+Calcfoil stall+Eppler ext transition
26 | 500000 | 0 | XFOIL ncrit=9
27 | 500000 | 0.1 | JavaFoil+Calcfoil stall+Eppler ext transition
28 | 500000 | 0.1 | XFOIL ncrit=9
29 | 500000 | 0.25 | JavaFoil+Calcfoil stall+Eppler ext transition
30 | 500000 | 0.25 | XFOIL ncrit=9
31 | 500000 | 0.5 | JavaFoil+Calcfoil stall+Eppler ext transition
32 | 500000 | 0.5 | XFOIL ncrit=9
33 | 750000 | 0 | JavaFoil+Calcfoil stall+Eppler ext transition
34 | 750000 | 0 | XFOIL ncrit=9
35 | 750000 | 0.1 | JavaFoil+Calcfoil stall+Eppler ext transition
36 | 750000 | 0.1 | XFOIL ncrit=9
37 | 750000 | 0.25 | JavaFoil+Calcfoil stall+Eppler ext transition
38 | 750000 | 0.25 | XFOIL ncrit=9
39 | 750000 | 0.5 | JavaFoil+Calcfoil stall+Eppler ext transition
40 | 750000 | 0.5 | XFOIL ncrit=9
41 | 1000000 | 0 | JavaFoil+Calcfoil stall+Eppler ext transition
42 | 1000000 | 0 | XFOIL ncrit=9
43 | 1000000 | 0.1 | JavaFoil+Calcfoil stall+Eppler ext transition
44 | 1000000 | 0.1 | XFOIL ncrit=9
45 | 1000000 | 0.25 | JavaFoil+Calcfoil stall+Eppler ext transition
46 | 1000000 | 0.25 | XFOIL ncrit=9
47 | 1000000 | 0.5 | JavaFoil+Calcfoil stall+Eppler ext transition
48 | 1000000 | 0.5 | XFOIL ncrit=9
49 | 2000000 | 0 | JavaFoil+Calcfoil stall+Eppler ext transition
50 | 2000000 | 0 | XFOIL ncrit=9
51 | 2000000 | 0.1 | JavaFoil+Calcfoil stall+Eppler ext transition
52 | 2000000 | 0.1 | XFOIL ncrit=9
53 | 2000000 | 0.25 | JavaFoil+Calcfoil stall+Eppler ext transition
54 | 2000000 | 0.25 | XFOIL ncrit=9
55 | 2000000 | 0.5 | JavaFoil+Calcfoil stall+Eppler ext transition
56 | 2000000 | 0.5 | XFOIL ncrit=9
57 | 3000000 | 0 | JavaFoil+Calcfoil stall+Eppler ext transition
58 | 3000000 | 0 | XFOIL ncrit=9
59 | 3000000 | 0.1 | JavaFoil+Calcfoil stall+Eppler ext transition
60 | 3000000 | 0.1 | XFOIL ncrit=9
61 | 3000000 | 0.25 | JavaFoil+Calcfoil stall+Eppler ext transition
62 | 3000000 | 0.25 | XFOIL ncrit=9
63 | 3000000 | 0.5 | JavaFoil+Calcfoil stall+Eppler ext transition
64 | 3000000 | 0.5 | XFOIL ncrit=9
65 | 4000000 | 0 | JavaFoil+Calcfoil stall+Eppler ext transition
66 | 4000000 | 0 | XFOIL ncrit=9
67 | 4000000 | 0.1 | JavaFoil+Calcfoil stall+Eppler ext transition
68 | 4000000 | 0.1 | XFOIL ncrit=9
69 | 4000000 | 0.25 | JavaFoil+Calcfoil stall+Eppler ext transition
70 | 4000000 | 0.25 | XFOIL ncrit=9
71 | 4000000 | 0.5 | JavaFoil+Calcfoil stall+Eppler ext transition
72 | 4000000 | 0.5 | XFOIL ncrit=9
73 | 5000000 | 0 | JavaFoil+Calcfoil stall+Eppler ext transition
74 | 5000000 | 0 | XFOIL ncrit=9
75 | 5000000 | 0.1 | JavaFoil+Calcfoil stall+Eppler ext transition
76 | 5000000 | 0.1 | XFOIL ncrit=9
77 | 5000000 | 0.25 | JavaFoil+Calcfoil stall+Eppler ext transition
78 | 5000000 | 0.25 | XFOIL ncrit=9
79 | 5000000 | 0.5 | JavaFoil+Calcfoil stall+Eppler ext transition
80 | 5000000 | 0.5 | XFOIL ncrit=9
81 | 6000000 | 0 | JavaFoil+Calcfoil stall+Eppler ext transition
82 | 6000000 | 0 | XFOIL ncrit=9
83 | 6000000 | 0.1 | JavaFoil+Calcfoil stall+Eppler ext transition
84 | 6000000 | 0.1 | XFOIL ncrit=9
85 | 6000000 | 0.25 | JavaFoil+Calcfoil stall+Eppler ext transition
86 | 6000000 | 0.25 | XFOIL ncrit=9
87 | 6000000 | 0.5 | JavaFoil+Calcfoil stall+Eppler ext transition
88 | 6000000 | 0.5 | XFOIL ncrit=9
89 | 7000000 | 0 | JavaFoil+Calcfoil stall+Eppler ext transition
90 | 7000000 | 0 | XFOIL ncrit=9
91 | 7000000 | 0.1 | JavaFoil+Calcfoil stall+Eppler ext transition
92 | 7000000 | 0.1 | XFOIL ncrit=9
93 | 7000000 | 0.25 | JavaFoil+Calcfoil stall+Eppler ext transition
94 | 7000000 | 0.25 | XFOIL ncrit=9
95 | 7000000 | 0.5 | JavaFoil+Calcfoil stall+Eppler ext transition
96 | 7000000 | 0.5 | XFOIL ncrit=9
97 | 8000000 | 0 | JavaFoil+Calcfoil stall+Eppler ext transition
98 | 8000000 | 0 | XFOIL ncrit=9
99 | 8000000 | 0.1 | JavaFoil+Calcfoil stall+Eppler ext transition
100 | 8000000 | 0.1 | XFOIL ncrit=9
101 | 8000000 | 0.25 | JavaFoil+Calcfoil stall+Eppler ext transition
102 | 8000000 | 0.25 | XFOIL ncrit=9
103 | 8000000 | 0.5 | JavaFoil+Calcfoil stall+Eppler ext transition
104 | 8000000 | 0.5 | XFOIL ncrit=9
105 | 10000000 | 0 | JavaFoil+Calcfoil stall+Eppler ext transition
106 | 10000000 | 0 | XFOIL ncrit=9
107 | 10000000 | 0.1 | JavaFoil+Calcfoil stall+Eppler ext transition
108 | 10000000 | 0.1 | XFOIL ncrit=9
109 | 10000000 | 0.25 | JavaFoil+Calcfoil stall+Eppler ext transition
110 | 10000000 | 0.25 | XFOIL ncrit=9
111 | 10000000 | 0.5 | JavaFoil+Calcfoil stall+Eppler ext transition
112 | 10000000 | 0.5 | XFOIL ncrit=9
113 | 12000000 | 0 | JavaFoil+Calcfoil stall+Eppler ext transition
114 | 12000000 | 0 | XFOIL ncrit=9
115 | 12000000 | 0.1 | JavaFoil+Calcfoil stall+Eppler ext transition
116 | 12000000 | 0.1 | XFOIL ncrit=9
117 | 12000000 | 0.25 | JavaFoil+Calcfoil stall+Eppler ext transition
118 | 12000000 | 0.25 | XFOIL ncrit=9
119 | 12000000 | 0.5 | JavaFoil+Calcfoil stall+Eppler ext transition
120 | 12000000 | 0.5 | XFOIL ncrit=9
121 | 14000000 | 0 | JavaFoil+Calcfoil stall+Eppler ext transition
122 | 14000000 | 0 | XFOIL ncrit=9
123 | 14000000 | 0.1 | JavaFoil+Calcfoil stall+Eppler ext transition
124 | 14000000 | 0.1 | XFOIL ncrit=9
125 | 14000000 | 0.25 | JavaFoil+Calcfoil stall+Eppler ext transition
126 | 14000000 | 0.25 | XFOIL ncrit=9
127 | 14000000 | 0.5 | JavaFoil+Calcfoil stall+Eppler ext transition
128 | 14000000 | 0.5 | XFOIL ncrit=9
129 | 16000000 | 0 | JavaFoil+Calcfoil stall+Eppler ext transition
130 | 16000000 | 0 | XFOIL ncrit=9
131 | 16000000 | 0.1 | JavaFoil+Calcfoil stall+Eppler ext transition
132 | 16000000 | 0.1 | XFOIL ncrit=9
133 | 16000000 | 0.25 | JavaFoil+Calcfoil stall+Eppler ext transition
134 | 16000000 | 0.25 | XFOIL ncrit=9
135 | 16000000 | 0.5 | JavaFoil+Calcfoil stall+Eppler ext transition
136 | 16000000 | 0.5 | XFOIL ncrit=9
137 | 18000000 | 0 | JavaFoil+Calcfoil stall+Eppler ext transition
138 | 18000000 | 0 | XFOIL ncrit=9
139 | 18000000 | 0.1 | JavaFoil+Calcfoil stall+Eppler ext transition
140 | 18000000 | 0.1 | XFOIL ncrit=9
141 | 18000000 | 0.25 | JavaFoil+Calcfoil stall+Eppler ext transition
142 | 18000000 | 0.25 | XFOIL ncrit=9
143 | 18000000 | 0.5 | JavaFoil+Calcfoil stall+Eppler ext transition
144 | 18000000 | 0.5 | XFOIL ncrit=9
145 | 20000000 | 0 | JavaFoil+Calcfoil stall+Eppler ext transition
146 | 20000000 | 0 | XFOIL ncrit=9
147 | 20000000 | 0.1 | JavaFoil+Calcfoil stall+Eppler ext transition
148 | 20000000 | 0.1 | XFOIL ncrit=9
149 | 20000000 | 0.25 | JavaFoil+Calcfoil stall+Eppler ext transition
150 | 20000000 | 0.25 | XFOIL ncrit=9
151 | 20000000 | 0.5 | JavaFoil+Calcfoil stall+Eppler ext transition
152 | 20000000 | 0.5 | XFOIL ncrit=9

## 1. Re 50k Mach 0.00 (1)
BIGFOIL.COM POLAR EXPORT
DA5206
DA5206 |  |  |  | Cl Max: | 0.508 | at alpha= | 6 | deg
JavaFoil+Calcfoil stall+Eppler ext transition |  |  |  | L/D Max: | 22.552 | at alpha= | 2.5 | deg
Re: | 50000 |  |  | Cd Min: | 0.01378 | at alpha= | 0 | deg
Mach: | 0 |  |  | Cl=0 at alpha= | -0.64583 | deg
|  |  |  | @ Cl=0.1, Cd= | 0.01378
|  |  |  | @ Cl=0.4, Cd= | 0.1405
|  |  |  | @ Cl=0.6, Cd= | 0.1405
alpha (deg) | Cl | Cd | Cm | Cl/Cd
-11 | -0.193 | 0.18346 | -0.004 | -1.05
-10.5 | -0.211 | 0.15975 | -0.004 | -1.323
-10 | -0.232 | 0.14967 | -0.004 | -1.547
-9.5 | -0.253 | 0.12954 | -0.004 | -1.952
-9 | -0.275 | 0.11914 | -0.004 | -2.307
-8.5 | -0.297 | 0.11102 | -0.004 | -2.674
-8 | -0.318 | 0.09779 | -0.004 | -3.251
-7.5 | -0.337 | 0.09042 | -0.004 | -3.724
-7 | -0.352 | 0.07958 | -0.004 | -4.418
-6.5 | -0.361 | 0.07117 | -0.004 | -5.073
-6 | -0.364 | 0.06467 | -0.004 | -5.622
-5.5 | -0.358 | 0.05811 | -0.004 | -6.16
-5 | -0.344 | 0.05273 | -0.004 | -6.519
-4.5 | -0.321 | 0.04846 | -0.004 | -6.627
-4 | -0.291 | 0.04111 | -0.004 | -7.088
-3.5 | -0.255 | 0.03913 | -0.004 | -6.526
-3 | -0.214 | 0.03701 | -0.004 | -5.769
-2.5 | -0.212 | 0.01588 | -0.011 | -13.346
-2 | -0.125 | 0.03382 | -0.002 | -3.699
-1.5 | -0.08 | 0.03275 | -0.002 | -2.441
-1 | -0.034 | 0.03358 | -0.004 | -1.024
-0.5 | 0.014 | 0.01503 | -0.011 | 0.956
0 | 0.072 | 0.01378 | -0.011 | 5.208
0.5 | 0.129 | 0.01378 | -0.011 | 9.367
1 | 0.186 | 0.01461 | -0.011 | 12.744
1.5 | 0.243 | 0.01566 | -0.011 | 15.519
2 | 0.299 | 0.01543 | -0.011 | 19.396
2.5 | 0.355 | 0.01574 | -0.011 | 22.552
3 | 0.328 | 0.03678 | -0.004 | 8.928
3.5 | 0.371 | 0.03901 | -0.004 | 9.519
4 | 0.413 | 0.04151 | -0.004 | 9.95
4.5 | 0.45 | 0.04438 | -0.004 | 10.129
5 | 0.479 | 0.04383 | -0.005 | 10.924
5.5 | 0.497 | 0.04501 | -0.003 | 11.046
6 | 0.508 | 0.04908 | -0.003 | 10.344
6.5 | 0.508 | 0.05375 | -0.003 | 9.453
7 | 0.5 | 0.06056 | -0.005 | 8.252
7.5 | 0.482 | 0.06739 | -0.005 | 7.152
8 | 0.457 | 0.07331 | -0.005 | 6.241
8.5 | 0.428 | 0.0802 | -0.005 | 5.342
9 | 0.397 | 0.08804 | -0.005 | 4.506
9.5 | 0.364 | 0.09864 | -0.005 | 3.692
10 | 0.332 | 0.10926 | -0.005 | 3.04
10.5 | 0.302 | 0.12043 | -0.005 | 2.504
11 | 0.273 | 0.1405 | -0.004 | 1.941

## 2. Re 50k Mach 0.00 (2)
BIGFOIL.COM POLAR EXPORT
DA5206
DA5206 |  |  |  | Cl Max: | 1.0112 | at alpha= | 20 | deg
XFOIL ncrit=9 |  |  |  | L/D Max: | 27.7145 | at alpha= | 3.5 | deg
Re: | 50000 |  |  | Cd Min: | 0.27839 | at alpha= | 20 | deg
Mach: | 0 |  |  | Cl=0 at alpha= | -0.44706 | deg
|  |  |  | @ Cl=0.1, Cd= | 0.013549
|  |  |  | @ Cl=0.4, Cd= | 0.015857
|  |  |  | @ Cl=0.6, Cd= | 0.029905
alpha (deg) | Cl | Cd | Cm | Cl/Cd
-20 | -0.953 | 0.27457 | 0.1102 | -3.4709
-19.5 | -0.941 | 0.27449 | 0.1036 | -3.4282
-19 | -0.9239 | 0.26571 | 0.0997 | -3.4771
-18.5 | -0.9025 | 0.25365 | 0.0983 | -3.5581
-18 | -0.8856 | 0.24709 | 0.0945 | -3.5841
-17.5 | -0.8707 | 0.24231 | 0.0896 | -3.5933
-17 | -0.8644 | 0.24308 | 0.0826 | -3.556
-16.5 | -0.8382 | 0.22769 | 0.0823 | -3.6813
-16 | -0.8217 | 0.22077 | 0.0791 | -3.722
-15.5 | -0.813 | 0.21787 | 0.0734 | -3.7316
-15 | -0.7934 | 0.20751 | 0.0715 | -3.8234
-14.5 | -0.7798 | 0.20125 | 0.0682 | -3.8748
-14 | -0.786 | 0.20181 | 0.0611 | -3.8948
-13.5 | -0.7527 | 0.18672 | 0.0623 | -4.0312
-13 | -0.7598 | 0.18554 | 0.0558 | -4.0951
-12.5 | -0.73 | 0.1724 | 0.0567 | -4.2343
-12 | -0.7426 | 0.17086 | 0.0498 | -4.3462
-11.5 | -0.716 | 0.15903 | 0.0505 | -4.5023
-11 | -0.7025 | 0.15049 | 0.0493 | -4.6681
-10.5 | -0.6945 | 0.14307 | 0.0473 | -4.8543
-10 | -0.6873 | 0.13568 | 0.0454 | -5.0656
-9.5 | -0.6807 | 0.12829 | 0.0436 | -5.3059
-9 | -0.6761 | 0.12118 | 0.0416 | -5.5793
-8.5 | -0.6812 | 0.1152 | 0.0382 | -5.9132
-8 | -0.6615 | 0.10627 | 0.0392 | -6.2247
-7.5 | -0.6602 | 0.09943 | 0.0374 | -6.6398
-7 | -0.6476 | 0.09205 | 0.0378 | -7.0353
-6.5 | -0.6401 | 0.0852 | 0.0364 | -7.5129
-6 | -0.6241 | 0.07851 | 0.0389 | -7.9493
-5 | -0.5063 | 0.04419 | -0.0163 | -11.4573
-4.5 | -0.4519 | 0.03574 | -0.0175 | -12.6441
-4 | -0.393 | 0.02954 | -0.0172 | -13.304
-3.5 | -0.3354 | 0.02504 | -0.0159 | -13.3946
-3 | -0.28 | 0.02132 | -0.0142 | -13.1332
-2.5 | -0.2089 | 0.01403 | -0.0117 | -14.8895
-2 | -0.1585 | 0.01376 | -0.0109 | -11.5189
-1.5 | -0.1077 | 0.0136 | -0.0102 | -7.9191
-1 | -0.0566 | 0.0135 | -0.0095 | -4.1926
-0.5 | -0.0054 | 0.01346 | -0.0088 | -0.40119
0 | 0.0456 | 0.01347 | -0.0081 | 3.3853
0.5 | 0.0962 | 0.01354 | -0.0073 | 7.1049
1 | 0.1461 | 0.01366 | -0.0066 | 10.6955
1.5 | 0.1949 | 0.01387 | -0.0059 | 14.0519
2 | 0.2417 | 0.01424 | -0.0054 | 16.9733
2.5 | 0.2842 | 0.015 | -0.0056 | 18.9467
3 | 0.4288 | 0.01607 | -0.0242 | 26.6833
3.5 | 0.4717 | 0.01702 | -0.0139 | 27.7145
4 | 0.4938 | 0.01978 | -0.0038 | 24.9646
4.5 | 0.5435 | 0.02494 | -0.0016 | 21.7923
5 | 0.5974 | 0.02962 | -0.0001 | 20.1688
5.5 | 0.6512 | 0.03552 | 0.001 | 18.3333
6 | 0.6997 | 0.04339 | 0.001 | 16.1258
6.5 | 0.7397 | 0.05388 | -0.0004 | 13.7287
7 | 0.7291 | 0.08887 | -0.054 | 8.2041
7.5 | 0.7337 | 0.09639 | -0.0546 | 7.6118
8 | 0.755 | 0.10507 | -0.0535 | 7.1857
8.5 | 0.7659 | 0.11282 | -0.0529 | 6.7887
9 | 0.7537 | 0.1186 | -0.0557 | 6.355
9.5 | 0.7786 | 0.12829 | -0.0543 | 6.0691
10 | 0.7759 | 0.13524 | -0.0568 | 5.7372
10.5 | 0.7803 | 0.14285 | -0.0586 | 5.4624
11 | 0.7912 | 0.15135 | -0.0598 | 5.2276
11.5 | 0.8059 | 0.16056 | -0.0606 | 5.0193
12 | 0.7937 | 0.16445 | -0.0657 | 4.8264
12.5 | 0.7991 | 0.17174 | -0.0687 | 4.653
13 | 0.8141 | 0.18065 | -0.0703 | 4.5065
13.5 | 0.8296 | 0.1896 | -0.0719 | 4.3755
14 | 0.8342 | 0.19465 | -0.0759 | 4.2856
14.5 | 0.8433 | 0.20165 | -0.0797 | 4.182
15 | 0.8736 | 0.21607 | -0.0793 | 4.0431
15.5 | 0.8691 | 0.21579 | -0.0867 | 4.0275
16 | 0.893 | 0.22796 | -0.0874 | 3.9174
16.5 | 0.8979 | 0.22975 | -0.0941 | 3.9082
17 | 0.9226 | 0.24225 | -0.0946 | 3.8085
17.5 | 0.9312 | 0.24569 | -0.1007 | 3.7901
18 | 0.9447 | 0.25046 | -0.106 | 3.7719
18.5 | 0.9728 | 0.26826 | -0.1052 | 3.6263
19 | 0.978 | 0.2654 | -0.1135 | 3.685
19.5 | 0.9934 | 0.27053 | -0.1187 | 3.6721
20 | 1.0112 | 0.27839 | -0.1219 | 3.6323

## 3. Re 50k Mach 0.10 (1)
BIGFOIL.COM POLAR EXPORT
DA5206
DA5206 |  |  |  | Cl Max: | 0.506 | at alpha= | 6 | deg
JavaFoil+Calcfoil stall+Eppler ext transition |  |  |  | L/D Max: | 22.632 | at alpha= | 2.5 | deg
Re: | 50000 |  |  | Cd Min: | 0.01379 | at alpha= | 0 | deg
Mach: | 0.1 |  |  | Cl=0 at alpha= | -0.64286 | deg
|  |  |  | @ Cl=0.1, Cd= | 0.01379
|  |  |  | @ Cl=0.4, Cd= | 0.1341
|  |  |  | @ Cl=0.6, Cd= | 0.1341
alpha (deg) | Cl | Cd | Cm | Cl/Cd
-11 | -0.159 | 0.18829 | -0.004 | -0.847
-10.5 | -0.179 | 0.17154 | -0.004 | -1.045
-10 | -0.201 | 0.15875 | -0.004 | -1.266
-9.5 | -0.224 | 0.13683 | -0.004 | -1.639
-9 | -0.249 | 0.12603 | -0.004 | -1.975
-8.5 | -0.274 | 0.11191 | -0.004 | -2.447
-8 | -0.298 | 0.1027 | -0.004 | -2.905
-7.5 | -0.321 | 0.0908 | -0.004 | -3.532
-7 | -0.339 | 0.07928 | -0.004 | -4.282
-6.5 | -0.352 | 0.07118 | -0.004 | -4.952
-6 | -0.358 | 0.06497 | -0.004 | -5.512
-5.5 | -0.355 | 0.05929 | -0.004 | -5.988
-5 | -0.343 | 0.05296 | -0.004 | -6.47
-4.5 | -0.321 | 0.04918 | -0.004 | -6.532
-4 | -0.292 | 0.04116 | -0.004 | -7.099
-3.5 | -0.256 | 0.03922 | -0.004 | -6.536
-3 | -0.214 | 0.03709 | -0.004 | -5.781
-2.5 | -0.213 | 0.0159 | -0.011 | -13.385
-2 | -0.126 | 0.03383 | -0.002 | -3.716
-1.5 | -0.08 | 0.03298 | -0.002 | -2.436
-1 | -0.035 | 0.03358 | -0.004 | -1.029
-0.5 | 0.014 | 0.01504 | -0.011 | 0.96
0 | 0.072 | 0.01379 | -0.011 | 5.231
0.5 | 0.13 | 0.01379 | -0.011 | 9.405
1 | 0.187 | 0.01461 | -0.011 | 12.806
1.5 | 0.244 | 0.01568 | -0.011 | 15.581
2 | 0.301 | 0.01545 | -0.012 | 19.473
2.5 | 0.357 | 0.01576 | -0.012 | 22.632
3 | 0.33 | 0.03683 | -0.004 | 8.959
3.5 | 0.373 | 0.03911 | -0.004 | 9.537
4 | 0.415 | 0.04167 | -0.004 | 9.955
4.5 | 0.451 | 0.04462 | -0.004 | 10.112
5 | 0.48 | 0.04402 | -0.005 | 10.9
5.5 | 0.497 | 0.04518 | -0.003 | 11.003
6 | 0.506 | 0.04919 | -0.003 | 10.28
6.5 | 0.503 | 0.05454 | -0.003 | 9.229
7 | 0.492 | 0.06203 | -0.005 | 7.925
7.5 | 0.47 | 0.06765 | -0.005 | 6.943
8 | 0.441 | 0.07657 | -0.005 | 5.756
8.5 | 0.407 | 0.08458 | -0.005 | 4.815
9 | 0.371 | 0.09291 | -0.005 | 3.997
9.5 | 0.335 | 0.10037 | -0.005 | 3.339
10 | 0.3 | 0.11169 | -0.005 | 2.686
10.5 | 0.267 | 0.12306 | -0.005 | 2.168
11 | 0.236 | 0.1341 | -0.005 | 1.762

## 4. Re 50k Mach 0.10 (2)
BIGFOIL.COM POLAR EXPORT
DA5206
DA5206 |  |  |  | Cl Max: | 1.0146 | at alpha= | 20 | deg
XFOIL ncrit=9 |  |  |  | L/D Max: | 27.5452 | at alpha= | 3.5 | deg
Re: | 50000 |  |  | Cd Min: | 0.27889 | at alpha= | 20 | deg
Mach: | 0.1 |  |  | Cl=0 at alpha= | -0.44629 | deg
|  |  |  | @ Cl=0.1, Cd= | 0.013559
|  |  |  | @ Cl=0.4, Cd= | 0.015857
|  |  |  | @ Cl=0.6, Cd= | 0.029882
alpha (deg) | Cl | Cd | Cm | Cl/Cd
-20 | -0.9569 | 0.27618 | 0.1106 | -3.4648
-19.5 | -0.9454 | 0.27674 | 0.1038 | -3.4162
-19 | -0.9248 | 0.26369 | 0.1014 | -3.5071
-18.5 | -0.9054 | 0.25432 | 0.0991 | -3.5601
-18 | -0.8884 | 0.24788 | 0.0951 | -3.584
-17.5 | -0.874 | 0.24368 | 0.0898 | -3.5867
-17 | -0.8687 | 0.2451 | 0.0828 | -3.5443
-16.5 | -0.84 | 0.2281 | 0.083 | -3.6826
-16 | -0.8239 | 0.22146 | 0.0795 | -3.7203
-15.5 | -0.8167 | 0.21944 | 0.0734 | -3.7217
-15 | -0.7943 | 0.20775 | 0.0722 | -3.8233
-14.5 | -0.7825 | 0.20232 | 0.0682 | -3.8676
-14 | -0.7697 | 0.19486 | 0.0649 | -3.95
-13.5 | -0.7545 | 0.18745 | 0.0625 | -4.0251
-13 | -0.7637 | 0.18698 | 0.0555 | -4.0844
-12.5 | -0.7315 | 0.17308 | 0.0568 | -4.2264
-12 | -0.7243 | 0.16604 | 0.0535 | -4.3622
-11.5 | -0.7193 | 0.16014 | 0.0503 | -4.4917
-11 | -0.7039 | 0.15117 | 0.0493 | -4.6563
-10.5 | -0.6954 | 0.14368 | 0.0474 | -4.8399
-10 | -0.6879 | 0.13624 | 0.0456 | -5.0492
-9.5 | -0.6814 | 0.12886 | 0.0437 | -5.2879
-9 | -0.6787 | 0.12199 | 0.0414 | -5.5636
-8.5 | -0.6858 | 0.11624 | 0.0376 | -5.8999
-8 | -0.661 | 0.10672 | 0.0395 | -6.1938
-7.5 | -0.6544 | 0.09944 | 0.0386 | -6.5809
-7 | -0.645 | 0.09234 | 0.0385 | -6.9851
-6.5 | -0.6369 | 0.08538 | 0.0378 | -7.4596
-6 | -0.6204 | 0.0786 | 0.0406 | -7.8931
-5 | -0.5095 | 0.04458 | -0.0161 | -11.4289
-4.5 | -0.4546 | 0.03614 | -0.0175 | -12.5789
-4 | -0.3954 | 0.02983 | -0.0174 | -13.2551
-3.5 | -0.3376 | 0.02523 | -0.0161 | -13.3809
-3 | -0.2817 | 0.02149 | -0.0143 | -13.1084
-2.5 | -0.2101 | 0.01405 | -0.0118 | -14.9537
-2 | -0.1593 | 0.01378 | -0.011 | -11.5602
-1.5 | -0.1083 | 0.01361 | -0.0103 | -7.9574
-1 | -0.0569 | 0.01351 | -0.0095 | -4.2117
-0.5 | -0.0055 | 0.01347 | -0.0088 | -0.40831
0 | 0.0457 | 0.01348 | -0.0081 | 3.3902
0.5 | 0.0966 | 0.01355 | -0.0073 | 7.1292
1 | 0.1467 | 0.01368 | -0.0066 | 10.7237
1.5 | 0.1956 | 0.01389 | -0.0059 | 14.0821
2 | 0.2426 | 0.01427 | -0.0054 | 17.0007
2.5 | 0.2848 | 0.01508 | -0.0057 | 18.8859
3 | 0.4346 | 0.01609 | -0.0243 | 27.0106
3.5 | 0.4724 | 0.01715 | -0.0131 | 27.5452
4 | 0.4954 | 0.02034 | -0.0035 | 24.3559
4.5 | 0.5466 | 0.02521 | -0.0015 | 21.6819
5 | 0.601 | 0.02997 | 0 | 20.0534
5.5 | 0.6547 | 0.03603 | 0.0011 | 18.171
6 | 0.7026 | 0.04428 | 0.0008 | 15.8672
7.5 | 0.7332 | 0.09678 | -0.0549 | 7.5759
8 | 0.7604 | 0.10594 | -0.0532 | 7.1776
8.5 | 0.7587 | 0.11248 | -0.0541 | 6.7452
9 | 0.7512 | 0.11899 | -0.0563 | 6.3131
9.5 | 0.7799 | 0.12882 | -0.0543 | 6.0542
10 | 0.7807 | 0.1363 | -0.0564 | 5.7278
10.5 | 0.7848 | 0.14394 | -0.0583 | 5.4523
11 | 0.7956 | 0.15248 | -0.0595 | 5.2177
11.5 | 0.796 | 0.15886 | -0.0623 | 5.0107
12 | 0.7922 | 0.16466 | -0.0664 | 4.8111
12.5 | 0.8003 | 0.17234 | -0.069 | 4.6437
13 | 0.8175 | 0.18177 | -0.0702 | 4.4974
13.5 | 0.8332 | 0.19084 | -0.0719 | 4.366
14 | 0.8336 | 0.19469 | -0.0767 | 4.2817
14.5 | 0.8458 | 0.20252 | -0.08 | 4.1764
15 | 0.8688 | 0.21337 | -0.0809 | 4.0718
15.5 | 0.8714 | 0.21655 | -0.0871 | 4.024
16 | 0.8972 | 0.22965 | -0.0875 | 3.9068
16.5 | 0.9004 | 0.23048 | -0.0946 | 3.9066
17 | 0.9203 | 0.23964 | -0.0967 | 3.8403
17.5 | 0.935 | 0.24719 | -0.101 | 3.7825
18 | 0.9477 | 0.25125 | -0.1067 | 3.7719
18.5 | 0.9778 | 0.27061 | -0.1055 | 3.6133
19 | 0.982 | 0.26694 | -0.1139 | 3.6787
19.5 | 0.9969 | 0.27147 | -0.1195 | 3.6722
20 | 1.0146 | 0.27889 | -0.123 | 3.638

## 5. Re 50k Mach 0.25 (1)
BIGFOIL.COM POLAR EXPORT
DA5206
DA5206 |  |  |  | Cl Max: | 0.493 | at alpha= | 5.5 | deg
JavaFoil+Calcfoil stall+Eppler ext transition |  |  |  | L/D Max: | 23.074 | at alpha= | 2.5 | deg
Re: | 50000 |  |  | Cd Min: | 0.01383 | at alpha= | 0 | deg
Mach: | 0.25 |  |  | Cl=0 at alpha= | -0.64706 | deg
|  |  |  | @ Cl=0.1, Cd= | 0.18281
|  |  |  | @ Cl=0.4, Cd= | 0.18281
|  |  |  | @ Cl=0.6, Cd= | 0.18281
alpha (deg) | Cl | Cd | Cm | Cl/Cd
-10 | -0.053 | 0.26203 | -0.004 | -0.201
-9.5 | -0.05 | 0.20192 | -0.004 | -0.247
-9 | -0.047 | 0.1733 | -0.004 | -0.271
-8.5 | -0.044 | 0.14092 | -0.004 | -0.314
-8 | -0.096 | 0.12455 | -0.004 | -0.774
-7.5 | -0.171 | 0.10797 | -0.004 | -1.583
-7 | -0.229 | 0.09455 | -0.004 | -2.418
-6.5 | -0.276 | 0.08082 | -0.004 | -3.411
-6 | -0.31 | 0.07133 | -0.004 | -4.343
-5.5 | -0.329 | 0.06394 | -0.004 | -5.141
-5 | -0.332 | 0.05582 | -0.004 | -5.942
-4.5 | -0.32 | 0.05107 | -0.004 | -6.26
-4 | -0.296 | 0.04149 | -0.005 | -7.124
-3.5 | -0.262 | 0.03953 | -0.004 | -6.617
-3 | -0.219 | 0.03749 | -0.004 | -5.851
-2.5 | -0.218 | 0.01601 | -0.012 | -13.63
-2 | -0.129 | 0.03388 | -0.003 | -3.808
-1.5 | -0.083 | 0.03299 | -0.002 | -2.501
-1 | -0.036 | 0.03367 | -0.004 | -1.054
-0.5 | 0.015 | 0.0151 | -0.012 | 0.983
0 | 0.074 | 0.01383 | -0.012 | 5.361
0.5 | 0.133 | 0.01456 | -0.012 | 9.159
1 | 0.192 | 0.01473 | -0.012 | 13.055
1.5 | 0.201 | 0.03315 | -0.005 | 6.071
2 | 0.309 | 0.01554 | -0.012 | 19.881
2.5 | 0.366 | 0.01587 | -0.012 | 23.074
3 | 0.339 | 0.0371 | -0.004 | 9.125
3.5 | 0.382 | 0.03948 | -0.004 | 9.684
4 | 0.424 | 0.04228 | -0.004 | 10.04
4.5 | 0.46 | 0.04549 | -0.004 | 10.107
5 | 0.484 | 0.04554 | -0.005 | 10.621
5.5 | 0.493 | 0.04605 | -0.003 | 10.701
6 | 0.486 | 0.05033 | -0.003 | 9.663
6.5 | 0.462 | 0.05978 | -0.005 | 7.736
7 | 0.419 | 0.06621 | -0.005 | 6.332
7.5 | 0.36 | 0.07454 | -0.005 | 4.83
8 | 0.288 | 0.08647 | -0.005 | 3.334
8.5 | 0.207 | 0.09571 | -0.005 | 2.16
9 | 0.099 | 0.10973 | -0.005 | 0.903
9.5 | 0.056 | 0.12522 | -0.005 | 0.445
10 | 0.058 | 0.14328 | -0.005 | 0.408
10.5 | 0.061 | 0.18281 | -0.004 | 0.334

## 6. Re 50k Mach 0.25 (2)
BIGFOIL.COM POLAR EXPORT
DA5206
DA5206 |  |  |  | Cl Max: | 1.035 | at alpha= | 20 | deg
XFOIL ncrit=9 |  |  |  | L/D Max: | 27.3309 | at alpha= | 3 | deg
Re: | 50000 |  |  | Cd Min: | 0.28757 | at alpha= | -20 | deg
Mach: | 0.25 |  |  | Cl=0 at alpha= | -0.44201 | deg
|  |  |  | @ Cl=0.1, Cd= | 0.013604
|  |  |  | @ Cl=0.4, Cd= | 0.016163
|  |  |  | @ Cl=0.6, Cd= | 0.03008
alpha (deg) | Cl | Cd | Cm | Cl/Cd
-20 | -0.9807 | 0.28757 | 0.1127 | -3.4103
-19.5 | -0.9619 | 0.27762 | 0.1088 | -3.4648
-19 | -0.9404 | 0.26559 | 0.1069 | -3.5408
-18.5 | -0.9222 | 0.25869 | 0.1028 | -3.5649
-18 | -0.9055 | 0.2534 | 0.0977 | -3.5734
-17.5 | -0.8955 | 0.25351 | 0.0907 | -3.5324
-17 | -0.8709 | 0.23897 | 0.0894 | -3.6444
-16.5 | -0.8524 | 0.23137 | 0.0862 | -3.6841
-16 | -0.8393 | 0.22721 | 0.0808 | -3.6939
-15.5 | -0.8234 | 0.21944 | 0.0769 | -3.7523
-15 | -0.8037 | 0.21075 | 0.0747 | -3.8135
-14.5 | -0.8025 | 0.21047 | 0.068 | -3.8129
-14 | -0.7733 | 0.19637 | 0.068 | -3.938
-13.5 | -0.7718 | 0.19407 | 0.0621 | -3.9769
-13 | -0.7461 | 0.18195 | 0.0617 | -4.1006
-12.5 | -0.7486 | 0.17928 | 0.056 | -4.1756
-12 | -0.7231 | 0.16766 | 0.0559 | -4.3129
-11.5 | -0.7137 | 0.16022 | 0.0531 | -4.4545
-11 | -0.7215 | 0.15692 | 0.0479 | -4.5979
-10.5 | -0.7128 | 0.14915 | 0.046 | -4.7791
-10 | -0.7063 | 0.14168 | 0.0439 | -4.9852
-9.5 | -0.6878 | 0.1317 | 0.0438 | -5.2225
-9 | -0.6712 | 0.12298 | 0.0436 | -5.4578
-8.5 | -0.6666 | 0.11612 | 0.042 | -5.7406
-8 | -0.6593 | 0.10853 | 0.0409 | -6.0748
-7 | -0.6439 | 0.09422 | 0.04 | -6.834
-6.5 | -0.6417 | 0.08805 | 0.0391 | -7.2879
-5.5 | -0.5924 | 0.07316 | 0.0488 | -8.0973
-5 | -0.5257 | 0.04824 | -0.0133 | -10.8976
-4.5 | -0.4686 | 0.03833 | -0.0174 | -12.2254
-4 | -0.4088 | 0.03141 | -0.018 | -13.015
-3.5 | -0.3497 | 0.0263 | -0.017 | -13.2966
-3 | -0.2918 | 0.02227 | -0.0152 | -13.1028
-2.5 | -0.2353 | 0.01875 | -0.0136 | -12.5493
-2 | -0.1642 | 0.01386 | -0.0114 | -11.847
-1.5 | -0.1117 | 0.01367 | -0.0106 | -8.1712
-1 | -0.0589 | 0.01356 | -0.0098 | -4.3437
-0.5 | -0.0061 | 0.01352 | -0.009 | -0.45118
0 | 0.0465 | 0.01353 | -0.0083 | 3.4368
0.5 | 0.0987 | 0.0136 | -0.0075 | 7.2574
1 | 0.1499 | 0.01375 | -0.0067 | 10.9018
1.5 | 0.1996 | 0.014 | -0.006 | 14.2571
2 | 0.2466 | 0.01448 | -0.0056 | 17.0304
2.5 | 0.2875 | 0.01559 | -0.0064 | 18.4413
3 | 0.4485 | 0.01641 | -0.0215 | 27.3309
3.5 | 0.4767 | 0.0179 | -0.009 | 26.6313
4 | 0.5099 | 0.02244 | -0.0025 | 22.7228
4.5 | 0.5645 | 0.02674 | -0.0006 | 21.1107
5 | 0.6204 | 0.032 | 0.0008 | 19.3875
5.5 | 0.6728 | 0.03888 | 0.0014 | 17.3045
6 | 0.7158 | 0.0487 | -0.0006 | 14.6982
6.5 | 0.7456 | 0.06135 | -0.0063 | 12.1532
7 | 0.7265 | 0.09094 | -0.0548 | 7.9888
8.5 | 0.7445 | 0.11407 | -0.0573 | 6.5267
9 | 0.7678 | 0.12326 | -0.0559 | 6.2291
9.5 | 0.7546 | 0.12874 | -0.0591 | 5.8614
10 | 0.7629 | 0.13634 | -0.0602 | 5.5956
10.5 | 0.7701 | 0.14406 | -0.0619 | 5.3457
11 | 0.7766 | 0.15164 | -0.064 | 5.1213
11.5 | 0.7844 | 0.15933 | -0.0662 | 4.9231
12 | 0.7966 | 0.16765 | -0.0681 | 4.7516
12.5 | 0.8168 | 0.1778 | -0.0691 | 4.5939
13 | 0.8213 | 0.18348 | -0.0726 | 4.4762
13.5 | 0.8273 | 0.18972 | -0.0766 | 4.3606
14 | 0.8401 | 0.19735 | -0.0796 | 4.2569
14.5 | 0.8654 | 0.20953 | -0.0804 | 4.1302
15 | 0.868 | 0.21213 | -0.0865 | 4.0918
15.5 | 0.8894 | 0.22295 | -0.0884 | 3.9892
16 | 0.8996 | 0.22713 | -0.0936 | 3.9607
16.5 | 0.9175 | 0.23612 | -0.0968 | 3.8857
17.5 | 0.9591 | 0.25748 | -0.1022 | 3.7249
18 | 0.9659 | 0.25654 | -0.1101 | 3.7651
18.5 | 0.9828 | 0.26296 | -0.1146 | 3.7375
19 | 1.007 | 0.27812 | -0.1157 | 3.6207
19.5 | 1.0177 | 0.27748 | -0.1235 | 3.6677
20 | 1.035 | 0.28372 | -0.1284 | 3.648

## 7. Re 50k Mach 0.50 (1)
BIGFOIL.COM POLAR EXPORT
DA5206
DA5206 |  |  |  | Cl Max: | 1.05 | at alpha= | 20 | deg
JavaFoil+Calcfoil stall+Eppler ext transition |  |  |  | L/D Max: | 24.818 | at alpha= | 2.5 | deg
Re: | 50000 |  |  | Cd Min: | 0.01476 | at alpha= | 0 | deg
Mach: | 0.5 |  |  | Cl=0 at alpha= | -0.62264 | deg
|  |  |  | @ Cl=0.1, Cd= | 0.014799
|  |  |  | @ Cl=0.4, Cd= | 0.19401
|  |  |  | @ Cl=0.6, Cd= | 0.2671
alpha (deg) | Cl | Cd | Cm | Cl/Cd
-20 | -1.044 | 0.44167 | -0.008 | -2.364
-19.5 | -1.016 | 0.41711 | -0.008 | -2.436
-19 | -0.99 | 0.41128 | -0.008 | -2.407
-18.5 | -0.962 | 0.40262 | -0.008 | -2.39
-18 | -0.935 | 0.38771 | -0.008 | -2.412
-17.5 | -0.909 | 0.38549 | -0.008 | -2.358
-17 | -0.883 | 0.37715 | -0.008 | -2.34
-16.5 | -0.854 | 0.37636 | -0.007 | -2.27
-16 | -0.828 | 0.3724 | -0.007 | -2.223
-15.5 | -0.801 | 0.36858 | -0.007 | -2.174
-15 | -0.773 | 0.3409 | -0.007 | -2.269
-14.5 | -0.747 | 0.33741 | -0.007 | -2.213
-14 | -0.72 | 0.33369 | -0.007 | -2.157
-13.5 | -0.693 | 0.31611 | -0.007 | -2.193
-13 | -0.665 | 0.29927 | -0.007 | -2.223
-12.5 | -0.638 | 0.28564 | -0.006 | -2.235
-12 | -0.612 | 0.28278 | -0.006 | -2.163
-11.5 | -0.585 | 0.2796 | -0.006 | -2.092
-11 | -0.557 | 0.26474 | -0.006 | -2.104
-10.5 | -0.53 | 0.26159 | -0.006 | -2.027
-10 | -0.503 | 0.24741 | -0.006 | -2.035
-9.5 | -0.476 | 0.22722 | -0.005 | -2.093
-9 | -0.449 | 0.22428 | -0.005 | -2.001
-8.5 | -0.422 | 0.21106 | -0.005 | -1.999
-8 | -0.395 | 0.20868 | -0.005 | -1.893
-7.5 | -0.368 | 0.20478 | -0.005 | -1.798
-7 | -0.341 | 0.18597 | -0.005 | -1.834
-6.5 | -0.314 | 0.18639 | -0.005 | -1.686
-6 | -0.287 | 0.17396 | -0.005 | -1.652
-5.5 | -0.261 | 0.18078 | -0.005 | -1.441
-5 | -0.234 | 0.16422 | -0.005 | -1.423
-4.5 | -0.207 | 0.15112 | -0.005 | -1.37
-4 | -0.18 | 0.07274 | -0.005 | -2.477
-3.5 | -0.27 | 0.05412 | -0.005 | -4.992
-3 | -0.237 | 0.03857 | -0.005 | -6.139
-2.5 | -0.192 | 0.03736 | -0.005 | -5.147
-2 | -0.143 | 0.03404 | -0.003 | -4.203
-1.5 | -0.092 | 0.03304 | -0.003 | -2.782
-1 | -0.04 | 0.03403 | -0.005 | -1.165
-0.5 | 0.013 | 0.03333 | -0.005 | 0.399
0 | 0.083 | 0.01476 | -0.013 | 5.614
0.5 | 0.149 | 0.01491 | -0.013 | 9.996
1 | 0.215 | 0.01583 | -0.013 | 13.576
1.5 | 0.225 | 0.03334 | -0.005 | 6.739
2 | 0.345 | 0.01599 | -0.013 | 21.545
2.5 | 0.407 | 0.01641 | -0.013 | 24.818
3 | 0.375 | 0.03837 | -0.005 | 9.761
3.5 | 0.419 | 0.0421 | -0.005 | 9.96
4 | 0.459 | 0.04654 | -0.005 | 9.855
4.5 | 0.465 | 0.04457 | -0.005 | 10.441
5 | 0.296 | 0.04508 | -0.003 | 6.558
5.5 | 0.322 | 0.05232 | -0.003 | 6.145
6 | 0.349 | 0.05821 | -0.006 | 5.989
6.5 | 0.374 | 0.18246 | -0.005 | 2.048
7 | 0.399 | 0.19387 | -0.005 | 2.06
7.5 | 0.425 | 0.19762 | -0.005 | 2.151
8 | 0.451 | 0.1999 | -0.005 | 2.254
8.5 | 0.477 | 0.23284 | -0.006 | 2.048
9 | 0.502 | 0.23518 | -0.006 | 2.135
9.5 | 0.528 | 0.22976 | -0.006 | 2.296
10 | 0.553 | 0.23499 | -0.006 | 2.353
10.5 | 0.579 | 0.26403 | -0.006 | 2.193
11 | 0.604 | 0.26769 | -0.006 | 2.257
11.5 | 0.629 | 0.27448 | -0.006 | 2.293
12 | 0.655 | 0.30098 | -0.007 | 2.177
12.5 | 0.68 | 0.30395 | -0.007 | 2.238
13 | 0.705 | 0.30913 | -0.007 | 2.28
13.5 | 0.731 | 0.33309 | -0.007 | 2.194
14 | 0.756 | 0.33734 | -0.007 | 2.24
14.5 | 0.78 | 0.33435 | -0.007 | 2.333
15 | 0.806 | 0.35703 | -0.008 | 2.258
15.5 | 0.83 | 0.3618 | -0.008 | 2.295
16 | 0.856 | 0.37567 | -0.008 | 2.278
16.5 | 0.88 | 0.39546 | -0.008 | 2.226
17 | 0.904 | 0.3998 | -0.008 | 2.262
17.5 | 0.93 | 0.39412 | -0.008 | 2.36
18 | 0.954 | 0.39814 | -0.009 | 2.396
18.5 | 0.978 | 0.4242 | -0.009 | 2.305
19 | 1.003 | 0.44041 | -0.009 | 2.278
19.5 | 1.027 | 0.44493 | -0.009 | 2.308
20 | 1.05 | 0.45936 | -0.009 | 2.287

## 8. Re 50k Mach 0.50 (2)
BIGFOIL.COM POLAR EXPORT
DA5206
DA5206 |  |  |  | Cl Max: | 1.141 | at alpha= | 20 | deg
XFOIL ncrit=9 |  |  |  | L/D Max: | 25.5335 | at alpha= | 2.5 | deg
Re: | 50000 |  |  | Cd Min: | 0.31595 | at alpha= | 20 | deg
Mach: | 0.5 |  |  | Cl=0 at alpha= | -0.42453 | deg
|  |  |  | @ Cl=0.1, Cd= | 0.013876
|  |  |  | @ Cl=0.4, Cd= | 0.016927
|  |  |  | @ Cl=0.6, Cd= | 0.030242
alpha (deg) | Cl | Cd | Cm | Cl/Cd
-20 | -1.0739 | 0.30813 | 0.1356 | -3.4852
-19.5 | -1.0532 | 0.30293 | 0.1289 | -3.4767
-19 | -1.0372 | 0.30369 | 0.1207 | -3.4153
-18.5 | -1.0081 | 0.28333 | 0.1191 | -3.558
-18 | -0.9853 | 0.27435 | 0.1145 | -3.5914
-17.5 | -0.965 | 0.26834 | 0.1084 | -3.5962
-17 | -0.9491 | 0.26573 | 0.1011 | -3.5717
-16.5 | -0.9198 | 0.24948 | 0.0996 | -3.6869
-16 | -0.902 | 0.2445 | 0.0934 | -3.6892
-15.5 | -0.8785 | 0.23367 | 0.0899 | -3.7596
-15 | -0.8584 | 0.22625 | 0.0854 | -3.794
-14.5 | -0.8405 | 0.21889 | 0.0804 | -3.8398
-14 | -0.8175 | 0.20926 | 0.0773 | -3.9066
-13.5 | -0.8026 | 0.20268 | 0.0723 | -3.9599
-13 | -0.7822 | 0.19396 | 0.0693 | -4.0328
-12.5 | -0.7622 | 0.18475 | 0.0663 | -4.1256
-12 | -0.75 | 0.17797 | 0.0623 | -4.2142
-11.5 | -0.7423 | 0.17231 | 0.0584 | -4.3079
-11 | -0.7331 | 0.16565 | 0.0553 | -4.4256
-10.5 | -0.7177 | 0.15683 | 0.0532 | -4.5763
-10 | -0.7074 | 0.14909 | 0.0508 | -4.7448
-9.5 | -0.6826 | 0.13812 | 0.0503 | -4.9421
-9 | -0.6664 | 0.12963 | 0.0493 | -5.1408
-8.5 | -0.6695 | 0.12412 | 0.0467 | -5.394
-8 | -0.6451 | 0.11428 | 0.0469 | -5.6449
-7.5 | -0.6353 | 0.10696 | 0.0466 | -5.9396
-7 | -0.6246 | 0.09954 | 0.0471 | -6.2749
-6 | -0.607 | 0.08588 | 0.0493 | -7.068
-5 | -0.5617 | 0.05851 | -0.0035 | -9.6001
-4.5 | -0.5173 | 0.04736 | -0.0144 | -10.9227
-4 | -0.4653 | 0.03866 | -0.0175 | -12.0357
-3.5 | -0.4031 | 0.03128 | -0.0194 | -12.8868
-3 | -0.3373 | 0.02584 | -0.0188 | -13.0534
-2.5 | -0.2706 | 0.02173 | -0.017 | -12.4528
-1.5 | -0.1265 | 0.01399 | -0.0122 | -9.0422
-1 | -0.0677 | 0.01381 | -0.0111 | -4.9022
-0.5 | -0.0088 | 0.01375 | -0.01 | -0.64
0 | 0.0495 | 0.01377 | -0.009 | 3.5948
0.5 | 0.1066 | 0.01389 | -0.008 | 7.6746
1 | 0.1616 | 0.01416 | -0.007 | 11.4124
1.5 | 0.2122 | 0.01472 | -0.0064 | 14.4158
2 | 0.2591 | 0.0161 | -0.0083 | 16.0932
2.5 | 0.4379 | 0.01715 | -0.0207 | 25.5335
3 | 0.4743 | 0.019 | -0.0081 | 24.9632
3.5 | 0.5181 | 0.023 | -0.0017 | 22.5261
4 | 0.5809 | 0.02823 | 0.0005 | 20.5774
4.5 | 0.639 | 0.03435 | 0.0013 | 18.6026
5 | 0.6869 | 0.04248 | -0.0001 | 16.17
5.5 | 0.7184 | 0.05264 | -0.0046 | 13.6474
6 | 0.736 | 0.06346 | -0.011 | 11.5979
6.5 | 0.7396 | 0.07562 | -0.022 | 9.7805
7 | 0.7394 | 0.08735 | -0.033 | 8.4648
7.5 | 0.726 | 0.10488 | -0.0584 | 6.9222
8 | 0.741 | 0.11434 | -0.0606 | 6.4807
8.5 | 0.7467 | 0.12219 | -0.0623 | 6.111
9 | 0.7468 | 0.12907 | -0.0643 | 5.786
9.5 | 0.7551 | 0.1368 | -0.066 | 5.5197
10 | 0.7707 | 0.14534 | -0.0672 | 5.3027
10.5 | 0.7891 | 0.15488 | -0.0684 | 5.0949
11 | 0.7976 | 0.16231 | -0.0709 | 4.9141
11.5 | 0.816 | 0.1718 | -0.073 | 4.7497
12 | 0.8372 | 0.18215 | -0.075 | 4.5962
12.5 | 0.8387 | 0.1863 | -0.0798 | 4.5019
13 | 0.8521 | 0.19392 | -0.0838 | 4.3941
13.5 | 0.8724 | 0.20352 | -0.0869 | 4.2866
14 | 0.8949 | 0.21399 | -0.0897 | 4.182
14.5 | 0.9168 | 0.22404 | -0.0929 | 4.0921
15 | 0.9264 | 0.22778 | -0.0996 | 4.0671
15.5 | 0.9545 | 0.24158 | -0.1017 | 3.9511
16 | 0.9671 | 0.245 | -0.1087 | 3.9473
16.5 | 0.9924 | 0.25734 | -0.1117 | 3.8564
17 | 1.0096 | 0.26245 | -0.1182 | 3.8468
17.5 | 1.0359 | 0.27644 | -0.121 | 3.7473
18 | 1.0524 | 0.27978 | -0.1286 | 3.7615
18.5 | 1.0757 | 0.28976 | -0.133 | 3.7124
19 | 1.0998 | 0.3028 | -0.137 | 3.6321
19.5 | 1.1182 | 0.30617 | -0.1448 | 3.6522
20 | 1.141 | 0.31595 | -0.1496 | 3.6113

## 9. Re 100k Mach 0.00 (1)
BIGFOIL.COM POLAR EXPORT
DA5206
DA5206 |  |  |  | Cl Max: | 0.596 | at alpha= | 5 | deg
JavaFoil+Calcfoil stall+Eppler ext transition |  |  |  | L/D Max: | 38.601 | at alpha= | 5 | deg
Re: | 100000 |  |  | Cd Min: | 0.00996 | at alpha= | 0 | deg
Mach: | 0 |  |  | Cl=0 at alpha= | -0.64583 | deg
|  |  |  | @ Cl=0.1, Cd= | 0.00996
|  |  |  | @ Cl=0.4, Cd= | 0.09382
|  |  |  | @ Cl=0.6, Cd= | 0.09382
alpha (deg) | Cl | Cd | Cm | Cl/Cd
-11 | -0.193 | 0.14539 | -0.004 | -1.325
-10.5 | -0.211 | 0.13408 | -0.004 | -1.577
-10 | -0.232 | 0.12159 | -0.004 | -1.904
-9.5 | -0.253 | 0.10719 | -0.004 | -2.359
-9 | -0.275 | 0.09929 | -0.004 | -2.768
-8.5 | -0.297 | 0.09294 | -0.004 | -3.194
-8 | -0.318 | 0.08319 | -0.004 | -3.821
-7.5 | -0.337 | 0.07482 | -0.004 | -4.499
-7 | -0.352 | 0.06718 | -0.004 | -5.234
-6.5 | -0.361 | 0.06155 | -0.004 | -5.866
-6 | -0.364 | 0.05635 | -0.004 | -6.452
-5.5 | -0.358 | 0.05136 | -0.004 | -6.969
-5 | -0.344 | 0.04659 | -0.004 | -7.378
-4.5 | -0.321 | 0.04367 | -0.004 | -7.354
-4 | -0.292 | 0.03811 | -0.005 | -7.649
-3.5 | -0.255 | 0.03636 | -0.004 | -7.025
-3 | -0.214 | 0.03447 | -0.005 | -6.197
-2.5 | -0.212 | 0.01321 | -0.011 | -16.04
-2 | -0.125 | 0.03181 | -0.002 | -3.933
-1.5 | -0.08 | 0.03089 | -0.002 | -2.588
-1 | -0.034 | 0.03127 | -0.004 | -1.1
-0.5 | 0.014 | 0.01229 | -0.011 | 1.17
0 | 0.072 | 0.00996 | -0.011 | 7.205
0.5 | 0.129 | 0.00996 | -0.011 | 12.958
1 | 0.186 | 0.01105 | -0.011 | 16.859
1.5 | 0.243 | 0.01302 | -0.011 | 18.67
2 | 0.299 | 0.01297 | -0.011 | 23.073
2.5 | 0.355 | 0.01327 | -0.011 | 26.745
3 | 0.328 | 0.03424 | -0.004 | 9.592
3.5 | 0.371 | 0.03599 | -0.004 | 10.318
4 | 0.413 | 0.0381 | -0.004 | 10.84
4.5 | 0.45 | 0.04047 | -0.004 | 11.107
5 | 0.596 | 0.01545 | -0.012 | 38.601
5.5 | 0.498 | 0.04411 | -0.005 | 11.298
6 | 0.508 | 0.04523 | -0.003 | 11.224
6.5 | 0.508 | 0.04938 | -0.003 | 10.288
7 | 0.5 | 0.05571 | -0.005 | 8.972
7.5 | 0.482 | 0.0599 | -0.005 | 8.048
8 | 0.458 | 0.06562 | -0.005 | 6.972
8.5 | 0.428 | 0.07164 | -0.005 | 5.981
9 | 0.397 | 0.07836 | -0.005 | 5.064
9.5 | 0.364 | 0.08579 | -0.005 | 4.246
10 | 0.332 | 0.09382 | -0.005 | 3.541

## 10. Re 100k Mach 0.00 (2)
BIGFOIL.COM POLAR EXPORT
DA5206
DA5206 |  |  |  | Cl Max: | 1.01 | at alpha= | 20 | deg
XFOIL ncrit=9 |  |  |  | L/D Max: | 36.5775 | at alpha= | 3 | deg
Re: | 100000 |  |  | Cd Min: | 0.27568 | at alpha= | 20 | deg
Mach: | 0 |  |  | Cl=0 at alpha= | -0.45841 | deg
|  |  |  | @ Cl=0.1, Cd= | 0.0095728
|  |  |  | @ Cl=0.4, Cd= | 0.011051
|  |  |  | @ Cl=0.6, Cd= | 0.023978
alpha (deg) | Cl | Cd | Cm | Cl/Cd
-20 | -0.9516 | 0.27119 | 0.1123 | -3.509
-19.5 | -0.9348 | 0.2647 | 0.1084 | -3.5315
-19 | -0.918 | 0.25827 | 0.1044 | -3.5544
-18.5 | -0.9011 | 0.25179 | 0.1002 | -3.5788
-18 | -0.8841 | 0.24533 | 0.096 | -3.6037
-17.5 | -0.8673 | 0.2394 | 0.0912 | -3.6228
-17 | -0.854 | 0.23633 | 0.0849 | -3.6136
-16.5 | -0.8462 | 0.23471 | 0.0785 | -3.6053
-16 | -0.8212 | 0.21861 | 0.0789 | -3.7565
-15.5 | -0.8045 | 0.21105 | 0.0766 | -3.8119
-15 | -0.7893 | 0.20411 | 0.0732 | -3.867
-14.5 | -0.7754 | 0.19747 | 0.0691 | -3.9267
-14 | -0.7687 | 0.1937 | 0.0628 | -3.9685
-13.5 | -0.7671 | 0.19002 | 0.0561 | -4.0369
-13 | -0.7397 | 0.17528 | 0.0585 | -4.2201
-12.5 | -0.7262 | 0.1677 | 0.0566 | -4.3304
-12 | -0.7167 | 0.16056 | 0.0531 | -4.4638
-11.5 | -0.7183 | 0.15549 | 0.046 | -4.6196
-11 | -0.7221 | 0.15 | 0.0382 | -4.814
-10.5 | -0.6923 | 0.13746 | 0.0445 | -5.0364
-10 | -0.6966 | 0.13138 | 0.0368 | -5.3022
-9.5 | -0.6863 | 0.12164 | 0.0362 | -5.6421
-9 | -0.6762 | 0.11403 | 0.0345 | -5.93
-8.5 | -0.6895 | 0.10728 | 0.0215 | -6.4271
-8 | -0.6687 | 0.09788 | 0.0265 | -6.8318
-7.5 | -0.6705 | 0.0879 | 0.0016 | -7.628
-7 | -0.6496 | 0.07867 | -0.0011 | -8.2573
-6.5 | -0.6272 | 0.06944 | -0.0015 | -9.0323
-6 | -0.5977 | 0.06166 | -0.0031 | -9.6935
-5.5 | -0.5633 | 0.05389 | -0.0069 | -10.4528
-5 | -0.5253 | 0.04724 | -0.009 | -11.1198
-4.5 | -0.4398 | 0.03005 | -0.0168 | -14.6356
-4 | -0.385 | 0.02372 | -0.0158 | -16.231
-3.5 | -0.3301 | 0.02003 | -0.0146 | -16.4803
-3 | -0.2763 | 0.01729 | -0.0133 | -15.9803
-2.5 | -0.2244 | 0.01489 | -0.0118 | -15.0705
-2 | -0.1593 | 0.00973 | -0.0112 | -16.372
-1.5 | -0.1077 | 0.00961 | -0.0104 | -11.2071
-1 | -0.056 | 0.00953 | -0.0096 | -5.8762
-0.5 | -0.0043 | 0.00951 | -0.0089 | -0.45216
0 | 0.0474 | 0.00952 | -0.0081 | 4.979
0.5 | 0.0987 | 0.00957 | -0.0074 | 10.3135
1 | 0.1494 | 0.00968 | -0.0067 | 15.4339
1.5 | 0.1991 | 0.00986 | -0.0061 | 20.1927
2 | 0.2468 | 0.01026 | -0.006 | 24.0546
2.5 | 0.3655 | 0.01049 | -0.0171 | 34.8427
3 | 0.4104 | 0.01122 | -0.0119 | 36.5775
3.5 | 0.4486 | 0.01278 | -0.0068 | 35.1017
4 | 0.4921 | 0.01689 | -0.005 | 29.1356
4.5 | 0.5425 | 0.01977 | -0.0034 | 27.4406
5 | 0.5937 | 0.02349 | -0.0023 | 25.2746
5.5 | 0.6464 | 0.02757 | -0.001 | 23.4458
6 | 0.6949 | 0.03399 | 0 | 20.4442
6.5 | 0.7406 | 0.04284 | 0.001 | 17.2876
7 | 0.7615 | 0.07066 | -0.0163 | 10.777
7.5 | 0.7757 | 0.08032 | -0.0227 | 9.6576
8 | 0.7768 | 0.09119 | -0.0334 | 8.5185
9 | 0.776 | 0.10839 | -0.0427 | 7.1593
9.5 | 0.7964 | 0.11747 | -0.0399 | 6.7796
10 | 0.7772 | 0.12523 | -0.0502 | 6.2062
10.5 | 0.8 | 0.13484 | -0.047 | 5.933
11 | 0.7829 | 0.14177 | -0.0568 | 5.5223
11.5 | 0.806 | 0.15176 | -0.0539 | 5.311
12 | 0.7938 | 0.15793 | -0.0629 | 5.0263
12.5 | 0.8268 | 0.17045 | -0.0576 | 4.8507
13 | 0.813 | 0.17479 | -0.0679 | 4.6513
13.5 | 0.8214 | 0.18158 | -0.0716 | 4.5236
14 | 0.8425 | 0.19353 | -0.0715 | 4.3533
14.5 | 0.8412 | 0.19726 | -0.0796 | 4.2644
15 | 0.8564 | 0.20461 | -0.0821 | 4.1855
15.5 | 0.8795 | 0.21786 | -0.082 | 4.037
16 | 0.8827 | 0.22024 | -0.0901 | 4.0079
16.5 | 0.8968 | 0.22677 | -0.0951 | 3.9547
17 | 0.9126 | 0.23385 | -0.0988 | 3.9025
17.5 | 0.9328 | 0.24382 | -0.0994 | 3.8258
18 | 0.952 | 0.25646 | -0.1019 | 3.7121
18.5 | 0.9612 | 0.25789 | -0.1094 | 3.7272
19 | 0.9766 | 0.26246 | -0.1159 | 3.7209
19.5 | 0.9934 | 0.26908 | -0.1206 | 3.6918
20 | 1.01 | 0.27568 | -0.1247 | 3.6637

## 11. Re 100k Mach 0.10 (1)
BIGFOIL.COM POLAR EXPORT
DA5206
DA5206 |  |  |  | Cl Max: | 0.506 | at alpha= | 6 | deg
JavaFoil+Calcfoil stall+Eppler ext transition |  |  |  | L/D Max: | 26.836 | at alpha= | 2.5 | deg
Re: | 100000 |  |  | Cd Min: | 0.00997 | at alpha= | 0 | deg
Mach: | 0.1 |  |  | Cl=0 at alpha= | -0.64286 | deg
|  |  |  | @ Cl=0.1, Cd= | 0.00997
|  |  |  | @ Cl=0.4, Cd= | 0.09581
|  |  |  | @ Cl=0.6, Cd= | 0.09581
alpha (deg) | Cl | Cd | Cm | Cl/Cd
-11 | -0.159 | 0.15656 | -0.004 | -1.019
-10.5 | -0.179 | 0.13821 | -0.004 | -1.297
-10 | -0.201 | 0.12682 | -0.004 | -1.585
-9.5 | -0.224 | 0.11158 | -0.004 | -2.011
-9 | -0.249 | 0.10351 | -0.004 | -2.404
-8.5 | -0.274 | 0.09332 | -0.004 | -2.935
-8 | -0.298 | 0.08339 | -0.004 | -3.578
-7.5 | -0.321 | 0.0776 | -0.004 | -4.134
-7 | -0.339 | 0.06897 | -0.004 | -4.922
-6.5 | -0.353 | 0.06155 | -0.004 | -5.727
-6 | -0.358 | 0.05654 | -0.004 | -6.334
-5.5 | -0.355 | 0.05215 | -0.004 | -6.808
-5 | -0.343 | 0.0472 | -0.004 | -7.26
-4.5 | -0.321 | 0.04378 | -0.004 | -7.339
-4 | -0.292 | 0.03814 | -0.005 | -7.664
-3.5 | -0.256 | 0.03647 | -0.004 | -7.032
-3 | -0.215 | 0.03456 | -0.005 | -6.209
-2.5 | -0.213 | 0.01323 | -0.011 | -16.086
-2 | -0.126 | 0.03182 | -0.002 | -3.951
-1.5 | -0.08 | 0.03089 | -0.002 | -2.601
-1 | -0.035 | 0.03128 | -0.004 | -1.105
-0.5 | 0.014 | 0.0123 | -0.011 | 1.175
0 | 0.072 | 0.00997 | -0.011 | 7.237
0.5 | 0.13 | 0.00997 | -0.011 | 13.012
1 | 0.187 | 0.01105 | -0.011 | 16.931
1.5 | 0.244 | 0.01303 | -0.011 | 18.742
2 | 0.301 | 0.01299 | -0.012 | 23.161
2.5 | 0.357 | 0.01329 | -0.012 | 26.836
3 | 0.33 | 0.03428 | -0.004 | 9.628
3.5 | 0.373 | 0.03606 | -0.004 | 10.345
4 | 0.415 | 0.03821 | -0.004 | 10.856
4.5 | 0.451 | 0.04063 | -0.004 | 11.104
5 | 0.483 | 0.04018 | -0.006 | 12.015
5.5 | 0.498 | 0.04437 | -0.005 | 11.231
6 | 0.506 | 0.04557 | -0.003 | 11.098
6.5 | 0.503 | 0.04953 | -0.003 | 10.164
7 | 0.492 | 0.05649 | -0.005 | 8.704
7.5 | 0.47 | 0.06164 | -0.005 | 7.621
8 | 0.441 | 0.06784 | -0.005 | 6.498
8.5 | 0.407 | 0.07311 | -0.005 | 5.571
9 | 0.371 | 0.08181 | -0.005 | 4.54
9.5 | 0.335 | 0.09008 | -0.005 | 3.721
10 | 0.3 | 0.08347 | -0.005 | 3.594
10.5 | 0.267 | 0.08937 | -0.005 | 2.987
11 | 0.236 | 0.09581 | -0.005 | 2.466

## 12. Re 100k Mach 0.10 (2)
BIGFOIL.COM POLAR EXPORT
DA5206
DA5206 |  |  |  | Cl Max: | 1.0137 | at alpha= | 20 | deg
XFOIL ncrit=9 |  |  |  | L/D Max: | 36.4513 | at alpha= | 3 | deg
Re: | 100000 |  |  | Cd Min: | 0.27665 | at alpha= | 20 | deg
Mach: | 0.1 |  |  | Cl=0 at alpha= | -0.45761 | deg
|  |  |  | @ Cl=0.1, Cd= | 0.0095819
|  |  |  | @ Cl=0.4, Cd= | 0.01109
|  |  |  | @ Cl=0.6, Cd= | 0.023975
alpha (deg) | Cl | Cd | Cm | Cl/Cd
-20 | -0.9551 | 0.27203 | 0.1132 | -3.511
-19.5 | -0.9382 | 0.26554 | 0.1092 | -3.5332
-19 | -0.9211 | 0.25907 | 0.105 | -3.5554
-18.5 | -0.904 | 0.25255 | 0.1008 | -3.5795
-18 | -0.8869 | 0.24608 | 0.0965 | -3.6041
-17.5 | -0.87 | 0.24037 | 0.0916 | -3.6194
-17 | -0.8572 | 0.23772 | 0.0851 | -3.6059
-16.5 | -0.8496 | 0.23612 | 0.0787 | -3.5982
-16 | -0.8227 | 0.21889 | 0.0798 | -3.7585
-15.5 | -0.8062 | 0.21158 | 0.0771 | -3.8104
-15 | -0.7909 | 0.20463 | 0.0736 | -3.865
-14.5 | -0.777 | 0.19814 | 0.0693 | -3.9215
-14 | -0.7714 | 0.19485 | 0.0627 | -3.9589
-13.5 | -0.769 | 0.19095 | 0.0561 | -4.0272
-13 | -0.7396 | 0.17558 | 0.0591 | -4.2123
-12.5 | -0.7266 | 0.16812 | 0.0569 | -4.3219
-12 | -0.7175 | 0.16111 | 0.0531 | -4.4535
-11.5 | -0.7204 | 0.15643 | 0.0456 | -4.6053
-11 | -0.7052 | 0.14561 | 0.0456 | -4.8431
-10.5 | -0.6922 | 0.13793 | 0.0446 | -5.0185
-10 | -0.6988 | 0.13225 | 0.0361 | -5.2839
-9.5 | -0.6828 | 0.12202 | 0.0375 | -5.5958
-9 | -0.6762 | 0.11454 | 0.0344 | -5.9036
-8.5 | -0.6917 | 0.10804 | 0.0202 | -6.4023
-8 | -0.667 | 0.09842 | 0.0271 | -6.7771
-7 | -0.6519 | 0.07939 | -0.0029 | -8.2114
-6.5 | -0.6283 | 0.07035 | 0.0002 | -8.9311
-6 | -0.5993 | 0.06243 | -0.0021 | -9.5996
-5.5 | -0.5654 | 0.05451 | -0.0063 | -10.3724
-5 | -0.5277 | 0.04772 | -0.0086 | -11.0583
-4.5 | -0.4422 | 0.03048 | -0.0169 | -14.5079
-4 | -0.3875 | 0.02394 | -0.016 | -16.1863
-3.5 | -0.3322 | 0.02019 | -0.0148 | -16.4537
-3 | -0.2779 | 0.0174 | -0.0135 | -15.9713
-2.5 | -0.2257 | 0.01497 | -0.0119 | -15.0768
-1.5 | -0.1084 | 0.00961 | -0.0104 | -11.2799
-1 | -0.0564 | 0.00954 | -0.0097 | -5.9119
-0.5 | -0.0044 | 0.00951 | -0.0089 | -0.46267
0 | 0.0475 | 0.00952 | -0.0082 | 4.9895
0.5 | 0.0991 | 0.00958 | -0.0074 | 10.3445
1 | 0.15 | 0.00969 | -0.0067 | 15.4799
1.5 | 0.1999 | 0.00988 | -0.0061 | 20.2328
2 | 0.2514 | 0.01029 | -0.0068 | 24.4315
2.5 | 0.3677 | 0.01052 | -0.0169 | 34.9525
3 | 0.4119 | 0.0113 | -0.0115 | 36.4513
3.5 | 0.4505 | 0.01292 | -0.0067 | 34.8684
4 | 0.4948 | 0.01704 | -0.0049 | 29.0376
4.5 | 0.5456 | 0.01997 | -0.0032 | 27.321
5 | 0.5972 | 0.02375 | -0.0021 | 25.1453
5.5 | 0.65 | 0.02799 | -0.0008 | 23.2226
6 | 0.6988 | 0.03425 | 0.0002 | 20.4029
6.5 | 0.7428 | 0.04654 | 0.0006 | 15.9605
7 | 0.7614 | 0.07164 | -0.0175 | 10.6281
7.5 | 0.774 | 0.08148 | -0.0246 | 9.4993
8 | 0.7743 | 0.092 | -0.0345 | 8.4163
8.5 | 0.8119 | 0.09846 | -0.0225 | 8.246
9 | 0.773 | 0.10911 | -0.0437 | 7.0846
9.5 | 0.8017 | 0.11827 | -0.0384 | 6.7786
10 | 0.7755 | 0.12585 | -0.0508 | 6.1621
10.5 | 0.8029 | 0.13568 | -0.0464 | 5.9176
11 | 0.7825 | 0.14235 | -0.0572 | 5.497
11.5 | 0.8088 | 0.15268 | -0.0534 | 5.2974
12 | 0.7942 | 0.15847 | -0.0632 | 5.0117
12.5 | 0.8114 | 0.16697 | -0.0635 | 4.8596
13 | 0.8153 | 0.17566 | -0.0678 | 4.6414
13.5 | 0.8213 | 0.18204 | -0.0725 | 4.5116
14 | 0.8455 | 0.19464 | -0.0714 | 4.3439
14.5 | 0.8429 | 0.19788 | -0.08 | 4.2597
15 | 0.8572 | 0.20508 | -0.0831 | 4.1798
15.5 | 0.8829 | 0.21913 | -0.0821 | 4.0291
16 | 0.8854 | 0.22119 | -0.0903 | 4.0029
16.5 | 0.8992 | 0.22743 | -0.0957 | 3.9537
17 | 0.9151 | 0.23454 | -0.0995 | 3.9017
17.5 | 0.9336 | 0.24307 | -0.1013 | 3.8409
18 | 0.9559 | 0.25797 | -0.1023 | 3.7055
18.5 | 0.9649 | 0.25933 | -0.1098 | 3.7207
19 | 0.9799 | 0.2634 | -0.1165 | 3.7202
19.5 | 0.9969 | 0.27 | -0.1213 | 3.6922
20 | 1.0137 | 0.27665 | -0.1256 | 3.6642

## 13. Re 100k Mach 0.25 (1)
BIGFOIL.COM POLAR EXPORT
DA5206
DA5206 |  |  |  | Cl Max: | 0.493 | at alpha= | 5.5 | deg
JavaFoil+Calcfoil stall+Eppler ext transition |  |  |  | L/D Max: | 27.34 | at alpha= | 2.5 | deg
Re: | 100000 |  |  | Cd Min: | 0.00999 | at alpha= | 0 | deg
Mach: | 0.25 |  |  | Cl=0 at alpha= | -0.64706 | deg
|  |  |  | @ Cl=0.1, Cd= | 0.14937
|  |  |  | @ Cl=0.4, Cd= | 0.14937
|  |  |  | @ Cl=0.6, Cd= | 0.14937
alpha (deg) | Cl | Cd | Cm | Cl/Cd
-10 | -0.053 | 0.19832 | -0.004 | -0.265
-9.5 | -0.05 | 0.16169 | -0.004 | -0.308
-9 | -0.047 | 0.13911 | -0.004 | -0.338
-8.5 | -0.044 | 0.11759 | -0.004 | -0.376
-8 | -0.096 | 0.10178 | -0.004 | -0.947
-7.5 | -0.171 | 0.08897 | -0.004 | -1.921
-7 | -0.229 | 0.07951 | -0.004 | -2.875
-6.5 | -0.276 | 0.06779 | -0.004 | -4.066
-6 | -0.31 | 0.06097 | -0.004 | -5.081
-5.5 | -0.329 | 0.05529 | -0.004 | -5.945
-5 | -0.332 | 0.04919 | -0.004 | -6.742
-4.5 | -0.32 | 0.04544 | -0.004 | -7.036
-4 | -0.296 | 0.03838 | -0.005 | -7.705
-3.5 | -0.262 | 0.03667 | -0.005 | -7.136
-3 | -0.219 | 0.03489 | -0.005 | -6.29
-2.5 | -0.218 | 0.01334 | -0.012 | -16.36
-2 | -0.129 | 0.03184 | -0.003 | -4.052
-1.5 | -0.083 | 0.0309 | -0.002 | -2.67
-1 | -0.036 | 0.03133 | -0.004 | -1.133
-0.5 | 0.015 | 0.01234 | -0.012 | 1.203
0 | 0.074 | 0.00999 | -0.012 | 7.417
0.5 | 0.133 | 0.01098 | -0.012 | 12.136
1 | 0.192 | 0.01118 | -0.012 | 17.207
1.5 | 0.251 | 0.01312 | -0.012 | 19.123
2 | 0.309 | 0.01308 | -0.012 | 23.632
2.5 | 0.366 | 0.0134 | -0.012 | 27.34
3 | 0.339 | 0.03442 | -0.004 | 9.835
3.5 | 0.382 | 0.03633 | -0.004 | 10.523
4 | 0.424 | 0.0386 | -0.004 | 10.998
4.5 | 0.46 | 0.04122 | -0.004 | 11.155
5 | 0.484 | 0.04214 | -0.005 | 11.485
5.5 | 0.493 | 0.0426 | -0.003 | 11.567
6 | 0.486 | 0.0464 | -0.003 | 10.48
6.5 | 0.463 | 0.05448 | -0.005 | 8.49
7 | 0.419 | 0.06006 | -0.005 | 6.982
7.5 | 0.36 | 0.06046 | -0.005 | 5.956
8 | 0.288 | 0.06552 | -0.005 | 4.401
8.5 | 0.207 | 0.07008 | -0.005 | 2.951
9 | 0.099 | 0.07638 | -0.005 | 1.297
9.5 | 0.056 | 0.08291 | -0.005 | 0.673
10 | 0.058 | 0.08985 | -0.005 | 0.65
10.5 | 0.061 | 0.14937 | -0.004 | 0.409

## 14. Re 100k Mach 0.25 (2)
BIGFOIL.COM POLAR EXPORT
DA5206
DA5206 |  |  |  | Cl Max: | 1.035 | at alpha= | 20 | deg
XFOIL ncrit=9 |  |  |  | L/D Max: | 35.7581 | at alpha= | 3 | deg
Re: | 100000 |  |  | Cd Min: | 0.28226 | at alpha= | 20 | deg
Mach: | 0.25 |  |  | Cl=0 at alpha= | -0.45403 | deg
|  |  |  | @ Cl=0.1, Cd= | 0.0096185
|  |  |  | @ Cl=0.4, Cd= | 0.011298
|  |  |  | @ Cl=0.6, Cd= | 0.024063
alpha (deg) | Cl | Cd | Cm | Cl/Cd
-20 | -0.9749 | 0.27711 | 0.1176 | -3.5181
-19.5 | -0.957 | 0.27044 | 0.1133 | -3.5387
-19 | -0.9389 | 0.26371 | 0.1088 | -3.5604
-18.5 | -0.9207 | 0.25699 | 0.1043 | -3.5826
-18 | -0.9025 | 0.25089 | 0.0992 | -3.5972
-17.5 | -0.8868 | 0.24728 | 0.0929 | -3.5862
-17 | -0.8763 | 0.24578 | 0.0862 | -3.5654
-16.5 | -0.8522 | 0.23012 | 0.0855 | -3.7033
-16 | -0.8336 | 0.2217 | 0.0834 | -3.76
-15.5 | -0.8167 | 0.2146 | 0.0797 | -3.8057
-15 | -0.8005 | 0.2077 | 0.0756 | -3.8541
-14.5 | -0.7895 | 0.20354 | 0.0693 | -3.8788
-14 | -0.7869 | 0.2011 | 0.0625 | -3.913
-13.5 | -0.7584 | 0.18567 | 0.0637 | -4.0847
-13 | -0.7424 | 0.17775 | 0.0617 | -4.1767
-12.5 | -0.7302 | 0.17054 | 0.0582 | -4.2817
-12 | -0.7282 | 0.16584 | 0.0516 | -4.391
-11.5 | -0.7307 | 0.1612 | 0.044 | -4.5329
-11 | -0.6989 | 0.14752 | 0.0492 | -4.7377
-10.5 | -0.6999 | 0.14179 | 0.0426 | -4.9362
-10 | -0.6898 | 0.13228 | 0.0409 | -5.2147
-9.5 | -0.6768 | 0.12431 | 0.0399 | -5.4445
-9 | -0.6879 | 0.1187 | 0.0297 | -5.7953
-8.5 | -0.666 | 0.10844 | 0.0332 | -6.1416
-8 | -0.674 | 0.1017 | 0.0229 | -6.6273
-7.5 | -0.6582 | 0.09302 | 0.0243 | -7.0759
-7 | -0.6484 | 0.08439 | 0.0182 | -7.6834
-6.5 | -0.6314 | 0.07508 | 0.0096 | -8.4097
-6 | -0.6076 | 0.06531 | -0.0031 | -9.3033
-5.5 | -0.5757 | 0.05784 | -0.0024 | -9.9533
-4.5 | -0.4553 | 0.03267 | -0.0174 | -13.9363
-4 | -0.4015 | 0.0254 | -0.017 | -15.8071
-3.5 | -0.3437 | 0.02112 | -0.0157 | -16.2737
-3 | -0.2871 | 0.01805 | -0.0144 | -15.9058
-2.5 | -0.2327 | 0.01542 | -0.0126 | -15.0908
-2 | -0.1834 | 0.01144 | -0.0111 | -16.0315
-1.5 | -0.1118 | 0.00966 | -0.0108 | -11.5735
-1 | -0.0583 | 0.00958 | -0.01 | -6.0856
-0.5 | -0.0049 | 0.00954 | -0.0092 | -0.51363
0 | 0.0484 | 0.00956 | -0.0083 | 5.0628
0.5 | 0.1013 | 0.00962 | -0.0075 | 10.5301
1 | 0.1534 | 0.00975 | -0.0068 | 15.7333
1.5 | 0.2042 | 0.00998 | -0.0062 | 20.4609
2 | 0.2942 | 0.01037 | -0.0139 | 28.3703
2.5 | 0.3764 | 0.01077 | -0.0154 | 34.9489
3 | 0.4198 | 0.01174 | -0.0097 | 35.7581
3.5 | 0.4609 | 0.01392 | -0.006 | 33.1106
4 | 0.5092 | 0.01787 | -0.0041 | 28.4947
4.5 | 0.563 | 0.02112 | -0.0022 | 26.6572
5 | 0.6163 | 0.02536 | -0.0011 | 24.3021
5.5 | 0.6691 | 0.03046 | 0.0002 | 21.9665
6 | 0.717 | 0.03783 | 0.0012 | 18.9532
6.5 | 0.7508 | 0.05086 | -0.0009 | 14.7621
7 | 0.7591 | 0.07648 | -0.0241 | 9.9255
7.5 | 0.7657 | 0.08653 | -0.0325 | 8.849
8 | 0.7932 | 0.0939 | -0.0266 | 8.4473
8.5 | 0.7686 | 0.10351 | -0.0417 | 7.4254
9 | 0.7714 | 0.11239 | -0.0447 | 6.8636
9.5 | 0.7757 | 0.12012 | -0.0478 | 6.4577
10 | 0.7766 | 0.12904 | -0.0515 | 6.0183
10.5 | 0.7802 | 0.13667 | -0.055 | 5.7086
11 | 0.7909 | 0.14604 | -0.0564 | 5.4156
11.5 | 0.7938 | 0.15294 | -0.0606 | 5.1903
12 | 0.8033 | 0.16232 | -0.063 | 4.9489
12.5 | 0.8052 | 0.16895 | -0.0685 | 4.7659
13 | 0.8303 | 0.18096 | -0.0671 | 4.5883
13.5 | 0.8259 | 0.18495 | -0.0755 | 4.4655
14 | 0.8612 | 0.20045 | -0.0715 | 4.2963
14.5 | 0.8562 | 0.20263 | -0.0805 | 4.2254
15 | 0.8661 | 0.20828 | -0.0868 | 4.1583
15.5 | 0.9008 | 0.22579 | -0.0833 | 3.9895
16 | 0.9032 | 0.22783 | -0.091 | 3.9644
16.5 | 0.9133 | 0.23137 | -0.0987 | 3.9474
17 | 0.9299 | 0.23852 | -0.1033 | 3.8986
17.5 | 0.9475 | 0.24594 | -0.107 | 3.8526
18 | 0.9779 | 0.26647 | -0.1046 | 3.6698
18.5 | 0.9867 | 0.26797 | -0.1118 | 3.6821
19 | 0.9995 | 0.26981 | -0.1195 | 3.7045
19.5 | 1.0171 | 0.27536 | -0.1256 | 3.6937
20 | 1.035 | 0.28226 | -0.1305 | 3.6668

## 15. Re 100k Mach 0.50 (1)
BIGFOIL.COM POLAR EXPORT
DA5206
DA5206 |  |  |  | Cl Max: | 1.05 | at alpha= | 20 | deg
JavaFoil+Calcfoil stall+Eppler ext transition |  |  |  | L/D Max: | 29.329 | at alpha= | 2.5 | deg
Re: | 100000 |  |  | Cd Min: | 0.01114 | at alpha= | 0 | deg
Mach: | 0.5 |  |  | Cl=0 at alpha= | -0.64912 | deg
|  |  |  | @ Cl=0.1, Cd= | 0.011184
|  |  |  | @ Cl=0.4, Cd= | 0.14973
|  |  |  | @ Cl=0.6, Cd= | 0.19908
alpha (deg) | Cl | Cd | Cm | Cl/Cd
-20 | -1.044 | 0.34408 | -0.008 | -3.034
-19.5 | -1.016 | 0.32601 | -0.008 | -3.116
-19 | -0.99 | 0.3205 | -0.008 | -3.088
-18.5 | -0.963 | 0.32378 | -0.008 | -2.973
-18 | -0.935 | 0.31891 | -0.008 | -2.933
-17.5 | -0.909 | 0.31577 | -0.008 | -2.879
-17 | -0.883 | 0.30885 | -0.008 | -2.858
-16.5 | -0.854 | 0.28846 | -0.007 | -2.962
-16 | -0.828 | 0.28441 | -0.007 | -2.911
-15.5 | -0.801 | 0.28049 | -0.007 | -2.857
-15 | -0.773 | 0.26785 | -0.007 | -2.888
-14.5 | -0.747 | 0.25681 | -0.007 | -2.907
-14 | -0.72 | 0.25305 | -0.007 | -2.845
-13.5 | -0.693 | 0.25346 | -0.007 | -2.735
-13 | -0.665 | 0.23797 | -0.007 | -2.796
-12.5 | -0.638 | 0.22803 | -0.006 | -2.8
-12 | -0.612 | 0.22504 | -0.006 | -2.718
-11.5 | -0.585 | 0.22184 | -0.006 | -2.637
-11 | -0.557 | 0.19734 | -0.006 | -2.823
-10.5 | -0.53 | 0.2052 | -0.006 | -2.584
-10 | -0.503 | 0.1934 | -0.006 | -2.603
-9.5 | -0.476 | 0.16951 | -0.005 | -2.806
-9 | -0.449 | 0.16665 | -0.005 | -2.693
-8.5 | -0.422 | 0.1644 | -0.005 | -2.567
-8 | -0.395 | 0.16201 | -0.005 | -2.439
-7.5 | -0.368 | 0.159 | -0.005 | -2.316
-7 | -0.341 | 0.14227 | -0.005 | -2.397
-6.5 | -0.314 | 0.14185 | -0.005 | -2.215
-6 | -0.287 | 0.13255 | -0.005 | -2.168
-5.5 | -0.261 | 0.13663 | -0.005 | -1.907
-5 | -0.234 | 0.12582 | -0.005 | -1.858
-4.5 | -0.207 | 0.11463 | -0.005 | -1.806
-4 | -0.18 | 0.06077 | -0.005 | -2.964
-3.5 | -0.27 | 0.04684 | -0.005 | -5.768
-3 | -0.237 | 0.03571 | -0.005 | -6.634
-2.5 | -0.192 | 0.03406 | -0.005 | -5.649
-2 | -0.179 | 0.01337 | -0.013 | -13.367
-1.5 | -0.092 | 0.03109 | -0.003 | -2.956
-1 | -0.04 | 0.0316 | -0.005 | -1.254
-0.5 | 0.017 | 0.01253 | -0.013 | 1.324
0 | 0.083 | 0.01114 | -0.013 | 7.436
0.5 | 0.149 | 0.01131 | -0.013 | 13.182
1 | 0.215 | 0.01315 | -0.013 | 16.34
1.5 | 0.225 | 0.03117 | -0.005 | 7.208
2 | 0.345 | 0.0135 | -0.013 | 25.521
2.5 | 0.407 | 0.01389 | -0.013 | 29.329
3 | 0.375 | 0.03537 | -0.005 | 10.589
3.5 | 0.419 | 0.03813 | -0.005 | 10.997
4 | 0.459 | 0.04195 | -0.005 | 10.933
4.5 | 0.466 | 0.04119 | -0.006 | 11.307
5 | 0.296 | 0.04148 | -0.003 | 7.126
5.5 | 0.322 | 0.04698 | -0.003 | 6.844
6 | 0.349 | 0.05244 | -0.006 | 6.653
6.5 | 0.374 | 0.14623 | -0.005 | 2.556
7 | 0.399 | 0.1496 | -0.005 | 2.67
7.5 | 0.425 | 0.15299 | -0.005 | 2.779
8 | 0.451 | 0.15527 | -0.005 | 2.902
8.5 | 0.477 | 0.17876 | -0.006 | 2.667
9 | 0.502 | 0.18115 | -0.006 | 2.773
9.5 | 0.528 | 0.17955 | -0.006 | 2.939
10 | 0.553 | 0.18389 | -0.006 | 3.006
10.5 | 0.579 | 0.19616 | -0.006 | 2.952
11 | 0.604 | 0.19963 | -0.006 | 3.026
11.5 | 0.629 | 0.21074 | -0.006 | 2.986
12 | 0.655 | 0.23965 | -0.007 | 2.734
12.5 | 0.68 | 0.24271 | -0.007 | 2.802
13 | 0.705 | 0.24548 | -0.007 | 2.872
13.5 | 0.731 | 0.25105 | -0.007 | 2.912
14 | 0.756 | 0.25513 | -0.007 | 2.962
14.5 | 0.78 | 0.26738 | -0.007 | 2.918
15 | 0.806 | 0.27139 | -0.008 | 2.97
15.5 | 0.83 | 0.27585 | -0.008 | 3.01
16 | 0.856 | 0.28177 | -0.008 | 3.038
16.5 | 0.88 | 0.30138 | -0.008 | 2.921
17 | 0.904 | 0.30572 | -0.008 | 2.958
17.5 | 0.93 | 0.32262 | -0.008 | 2.883
18 | 0.954 | 0.32656 | -0.009 | 2.922
18.5 | 0.978 | 0.32692 | -0.009 | 2.991
19 | 1.003 | 0.34042 | -0.009 | 2.947
19.5 | 1.027 | 0.34499 | -0.009 | 2.976
20 | 1.05 | 0.35504 | -0.009 | 2.958

## 16. Re 100k Mach 0.50 (2)
BIGFOIL.COM POLAR EXPORT
DA5206
DA5206 |  |  |  | Cl Max: | 1.1418 | at alpha= | 20 | deg
XFOIL ncrit=9 |  |  |  | L/D Max: | 33.7356 | at alpha= | 2.5 | deg
Re: | 100000 |  |  | Cd Min: | 0.32102 | at alpha= | 20 | deg
Mach: | 0.5 |  |  | Cl=0 at alpha= | -0.4375 | deg
|  |  |  | @ Cl=0.1, Cd= | 0.0098211
|  |  |  | @ Cl=0.4, Cd= | 0.011953
|  |  |  | @ Cl=0.6, Cd= | 0.024002
alpha (deg) | Cl | Cd | Cm | Cl/Cd
-20 | -1.0717 | 0.30643 | 0.1369 | -3.4974
-19.5 | -1.0496 | 0.30051 | 0.1301 | -3.4927
-19 | -1.0298 | 0.29698 | 0.1226 | -3.4676
-18.5 | -1.0118 | 0.29375 | 0.1154 | -3.4444
-18 | -0.9835 | 0.27292 | 0.1146 | -3.6036
-17.5 | -0.961 | 0.2633 | 0.1107 | -3.6498
-17 | -0.9388 | 0.25486 | 0.106 | -3.6836
-16.5 | -0.9168 | 0.24676 | 0.1008 | -3.7154
-16 | -0.8968 | 0.24118 | 0.094 | -3.7184
-15.5 | -0.8839 | 0.23926 | 0.0862 | -3.6943
-15 | -0.855 | 0.22273 | 0.085 | -3.8387
-14.5 | -0.8326 | 0.21307 | 0.0822 | -3.9076
-14 | -0.8123 | 0.20486 | 0.078 | -3.9651
-13.5 | -0.7959 | 0.19865 | 0.0719 | -4.0065
-13 | -0.7929 | 0.19689 | 0.0639 | -4.0271
-12.5 | -0.7576 | 0.18021 | 0.0654 | -4.204
-12 | -0.7411 | 0.17255 | 0.0615 | -4.295
-11.5 | -0.7455 | 0.17059 | 0.0526 | -4.3701
-11 | -0.7106 | 0.15586 | 0.055 | -4.5592
-10.5 | -0.705 | 0.14983 | 0.0494 | -4.7053
-10 | -0.6901 | 0.14021 | 0.0471 | -4.9219
-9.5 | -0.6764 | 0.1321 | 0.0449 | -5.1204
-9 | -0.669 | 0.12403 | 0.0413 | -5.3939
-8.5 | -0.6731 | 0.1186 | 0.0344 | -5.6754
-8 | -0.6508 | 0.10858 | 0.0357 | -5.9937
-7.5 | -0.6415 | 0.10039 | 0.0331 | -6.3901
-7 | -0.6394 | 0.0929 | 0.0282 | -6.8827
-6.5 | -0.6357 | 0.0853 | 0.0225 | -7.4525
-6 | -0.6189 | 0.0769 | 0.0186 | -8.0481
-5.5 | -0.5981 | 0.06866 | 0.0137 | -8.711
-5 | -0.5731 | 0.06018 | 0.0077 | -9.5231
-4.5 | -0.5103 | 0.04154 | -0.0156 | -12.2845
-4 | -0.4553 | 0.03241 | -0.0189 | -14.0481
-3.5 | -0.3948 | 0.02594 | -0.0192 | -15.2197
-3 | -0.3298 | 0.02112 | -0.0181 | -15.6155
-2.5 | -0.2643 | 0.01758 | -0.016 | -15.0341
-2 | -0.2032 | 0.01484 | -0.0138 | -13.6927
-1.5 | -0.1269 | 0.00989 | -0.0125 | -12.8311
-1 | -0.0671 | 0.00975 | -0.0113 | -6.8821
-0.5 | -0.0074 | 0.0097 | -0.0102 | -0.76289
0 | 0.0518 | 0.00973 | -0.0091 | 5.3237
0.5 | 0.11 | 0.00984 | -0.008 | 11.1789
1 | 0.1659 | 0.01011 | -0.0072 | 16.4095
1.5 | 0.2854 | 0.01051 | -0.0184 | 27.1551
2 | 0.3591 | 0.0111 | -0.0156 | 32.3514
2.5 | 0.4109 | 0.01218 | -0.0097 | 33.7356
3 | 0.4597 | 0.01423 | -0.0053 | 32.305
3.5 | 0.5155 | 0.01811 | -0.0029 | 28.4649
4 | 0.5768 | 0.02201 | -0.0004 | 26.2063
4.5 | 0.6384 | 0.0273 | 0.0014 | 23.3846
5 | 0.6899 | 0.03448 | 0.0018 | 20.0087
5.5 | 0.7267 | 0.04338 | -0.0003 | 16.752
6 | 0.7456 | 0.05443 | -0.006 | 13.6983
6.5 | 0.7557 | 0.06518 | -0.0122 | 11.594
7 | 0.7517 | 0.07971 | -0.0278 | 9.4304
7.5 | 0.7463 | 0.0963 | -0.0432 | 7.7497
8 | 0.7705 | 0.10618 | -0.0419 | 7.2565
9 | 0.7654 | 0.12247 | -0.0524 | 6.2497
9.5 | 0.7698 | 0.1301 | -0.0562 | 5.917
10 | 0.7766 | 0.13886 | -0.0598 | 5.5927
10.5 | 0.7872 | 0.14686 | -0.0627 | 5.3602
11 | 0.7997 | 0.15618 | -0.0656 | 5.1204
11.5 | 0.8078 | 0.16347 | -0.0701 | 4.9416
12 | 0.822 | 0.17248 | -0.0734 | 4.7658
12.5 | 0.8405 | 0.18133 | -0.0759 | 4.6352
13 | 0.8535 | 0.1901 | -0.0807 | 4.4897
13.5 | 0.8681 | 0.19758 | -0.086 | 4.3937
14 | 0.8901 | 0.2086 | -0.0883 | 4.267
14.5 | 0.9043 | 0.21489 | -0.0952 | 4.2082
15 | 0.929 | 0.22599 | -0.0969 | 4.1108
15.5 | 0.9471 | 0.23499 | -0.1024 | 4.0304
16 | 0.9647 | 0.24118 | -0.1096 | 3.9999
16.5 | 0.9876 | 0.25099 | -0.1128 | 3.9348
17 | 1.0144 | 0.26693 | -0.1147 | 3.8002
17.5 | 1.0295 | 0.26928 | -0.1236 | 3.8232
18 | 1.051 | 0.27678 | -0.1303 | 3.7972
18.5 | 1.0731 | 0.28559 | -0.1356 | 3.7575
19 | 1.0954 | 0.295 | -0.1402 | 3.7132
20 | 1.1418 | 0.32102 | -0.1481 | 3.5568

## 17. Re 250k Mach 0.00 (1)
BIGFOIL.COM POLAR EXPORT
DA5206
DA5206 |  |  |  | Cl Max: | 0.596 | at alpha= | 5 | deg
JavaFoil+Calcfoil stall+Eppler ext transition |  |  |  | L/D Max: | 46.444 | at alpha= | 5 | deg
Re: | 250000 |  |  | Cd Min: | 0.00657 | at alpha= | 0 | deg
Mach: | 0 |  |  | Cl=0 at alpha= | -0.64583 | deg
|  |  |  | @ Cl=0.1, Cd= | 0.00657
|  |  |  | @ Cl=0.4, Cd= | 0.07429
|  |  |  | @ Cl=0.6, Cd= | 0.07429
alpha (deg) | Cl | Cd | Cm | Cl/Cd
-11 | -0.193 | 0.11471 | -0.004 | -1.68
-10.5 | -0.211 | 0.10445 | -0.004 | -2.024
-10 | -0.232 | 0.09715 | -0.004 | -2.383
-9.5 | -0.253 | 0.08775 | -0.004 | -2.882
-9 | -0.275 | 0.08032 | -0.004 | -3.422
-8.5 | -0.297 | 0.07564 | -0.004 | -3.925
-8 | -0.318 | 0.0693 | -0.004 | -4.588
-7.5 | -0.337 | 0.06365 | -0.004 | -5.29
-7 | -0.352 | 0.05823 | -0.004 | -6.038
-6.5 | -0.361 | 0.05323 | -0.004 | -6.784
-6 | -0.364 | 0.04878 | -0.004 | -7.454
-5.5 | -0.358 | 0.04523 | -0.004 | -7.915
-5 | -0.344 | 0.04164 | -0.004 | -8.256
-4.5 | -0.321 | 0.03935 | -0.004 | -8.162
-4 | -0.292 | 0.03537 | -0.005 | -8.25
-3.5 | -0.256 | 0.03379 | -0.005 | -7.567
-3 | -0.266 | 0.01097 | -0.011 | -24.262
-2.5 | -0.212 | 0.01061 | -0.011 | -19.967
-2 | -0.125 | 0.03001 | -0.002 | -4.169
-1.5 | -0.08 | 0.02924 | -0.002 | -2.734
-1 | -0.034 | 0.02921 | -0.004 | -1.178
-0.5 | 0.014 | 0.00967 | -0.011 | 1.487
0 | 0.072 | 0.00657 | -0.011 | 10.921
0.5 | 0.129 | 0.00657 | -0.011 | 19.641
1 | 0.186 | 0.00788 | -0.011 | 23.631
1.5 | 0.243 | 0.01045 | -0.011 | 23.259
2 | 0.299 | 0.01055 | -0.011 | 28.384
2.5 | 0.355 | 0.01082 | -0.011 | 32.802
3 | 0.328 | 0.03199 | -0.004 | 10.269
3.5 | 0.371 | 0.03345 | -0.004 | 11.101
4 | 0.413 | 0.03519 | -0.004 | 11.735
4.5 | 0.45 | 0.03718 | -0.004 | 12.089
5 | 0.596 | 0.01284 | -0.012 | 46.444
5.5 | 0.5 | 0.0408 | -0.006 | 12.262
6 | 0.509 | 0.04394 | -0.005 | 11.593
6.5 | 0.509 | 0.04719 | -0.005 | 10.795
7 | 0.5 | 0.05041 | -0.005 | 9.92
7.5 | 0.482 | 0.05368 | -0.005 | 8.986
8 | 0.458 | 0.05738 | -0.005 | 7.98
8.5 | 0.429 | 0.06107 | -0.005 | 7.023
9 | 0.397 | 0.06536 | -0.005 | 6.078
9.5 | 0.365 | 0.06961 | -0.005 | 5.239
10 | 0.333 | 0.07429 | -0.005 | 4.477

## 18. Re 250k Mach 0.00 (2)
BIGFOIL.COM POLAR EXPORT
DA5206
DA5206 |  |  |  | Cl Max: | 0.8717 | at alpha= | 15.5 | deg
XFOIL ncrit=9 |  |  |  | L/D Max: | 43.4474 | at alpha= | 2.5 | deg
Re: | 250000 |  |  | Cd Min: | 0.20891 | at alpha= | 15.5 | deg
Mach: | 0 |  |  | Cl=0 at alpha= | -99 | deg
|  |  |  | @ Cl=0.1, Cd= | 0.006079
|  |  |  | @ Cl=0.4, Cd= | 0.0094985
|  |  |  | @ Cl=0.6, Cd= | 0.017316
alpha (deg) | Cl | Cd | Cm | Cl/Cd
0 | 0.0493 | 0.00604 | -0.0083 | 8.1623
0.5 | 0.1013 | 0.00608 | -0.0075 | 16.6612
1 | 0.1531 | 0.00617 | -0.0069 | 24.8136
1.5 | 0.2495 | 0.00628 | -0.015 | 39.7293
2 | 0.2973 | 0.00687 | -0.0118 | 43.2751
2.5 | 0.3428 | 0.00789 | -0.0091 | 43.4474
3 | 0.3919 | 0.00911 | -0.008 | 43.0187
3.5 | 0.4411 | 0.01147 | -0.0075 | 38.4568
4 | 0.4937 | 0.01287 | -0.0067 | 38.3605
4.5 | 0.5454 | 0.01462 | -0.0057 | 37.3051
5 | 0.5968 | 0.01709 | -0.0044 | 34.921
5.5 | 0.6483 | 0.02073 | -0.0031 | 31.2735
6 | 0.6956 | 0.0276 | -0.0019 | 25.2029
7 | 0.7779 | 0.04755 | -0.0002 | 16.3596
7.5 | 0.7969 | 0.05892 | -0.0046 | 13.5251
8 | 0.8142 | 0.06776 | -0.0089 | 12.0159
8.5 | 0.8349 | 0.07374 | -0.0071 | 11.3222
9.5 | 0.7995 | 0.10494 | -0.0356 | 7.6186
10 | 0.7907 | 0.11684 | -0.0478 | 6.7674
10.5 | 0.7918 | 0.12583 | -0.052 | 6.2926
11 | 0.8013 | 0.13288 | -0.0476 | 6.0303
11.5 | 0.8 | 0.1433 | -0.0548 | 5.5827
12 | 0.7999 | 0.1526 | -0.0632 | 5.2418
12.5 | 0.8097 | 0.15991 | -0.0651 | 5.0635
13 | 0.8165 | 0.17054 | -0.0648 | 4.7877
13.5 | 0.8258 | 0.17908 | -0.0696 | 4.6113
14 | 0.8321 | 0.18645 | -0.077 | 4.4629
14.5 | 0.844 | 0.19446 | -0.0813 | 4.3402
15 | 0.8571 | 0.20203 | -0.0849 | 4.2424
15.5 | 0.8717 | 0.20891 | -0.0874 | 4.1726

## 19. Re 250k Mach 0.10 (1)
BIGFOIL.COM POLAR EXPORT
DA5206
DA5206 |  |  |  | Cl Max: | 0.598 | at alpha= | 5 | deg
JavaFoil+Calcfoil stall+Eppler ext transition |  |  |  | L/D Max: | 46.394 | at alpha= | 5 | deg
Re: | 250000 |  |  | Cd Min: | 0.00658 | at alpha= | 0 | deg
Mach: | 0.1 |  |  | Cl=0 at alpha= | -0.64286 | deg
|  |  |  | @ Cl=0.1, Cd= | 0.00658
|  |  |  | @ Cl=0.4, Cd= | 0.0749
|  |  |  | @ Cl=0.6, Cd= | 0.0749
alpha (deg) | Cl | Cd | Cm | Cl/Cd
-11 | -0.159 | 0.1197 | -0.004 | -1.332
-10.5 | -0.179 | 0.1087 | -0.004 | -1.65
-10 | -0.201 | 0.1017 | -0.004 | -1.977
-9.5 | -0.224 | 0.09175 | -0.004 | -2.445
-9 | -0.249 | 0.08413 | -0.004 | -2.959
-8.5 | -0.274 | 0.07737 | -0.004 | -3.54
-8 | -0.298 | 0.07071 | -0.004 | -4.22
-7.5 | -0.321 | 0.06365 | -0.004 | -5.04
-7 | -0.339 | 0.05803 | -0.004 | -5.851
-6.5 | -0.353 | 0.05322 | -0.004 | -6.624
-6 | -0.358 | 0.04924 | -0.004 | -7.274
-5.5 | -0.355 | 0.04564 | -0.004 | -7.779
-5 | -0.343 | 0.04197 | -0.004 | -8.165
-4.5 | -0.321 | 0.0394 | -0.004 | -8.154
-4 | -0.293 | 0.0354 | -0.005 | -8.265
-3.5 | -0.257 | 0.03387 | -0.005 | -7.578
-3 | -0.267 | 0.01099 | -0.011 | -24.329
-2.5 | -0.213 | 0.01063 | -0.011 | -20.029
-2 | -0.126 | 0.03001 | -0.002 | -4.189
-1.5 | -0.08 | 0.02924 | -0.002 | -2.748
-1 | -0.035 | 0.02921 | -0.004 | -1.183
-0.5 | 0.014 | 0.00968 | -0.011 | 1.493
0 | 0.072 | 0.00658 | -0.011 | 10.97
0.5 | 0.13 | 0.00658 | -0.011 | 19.723
1 | 0.187 | 0.00789 | -0.011 | 23.733
1.5 | 0.244 | 0.01046 | -0.011 | 23.347
2 | 0.301 | 0.01056 | -0.012 | 28.489
2.5 | 0.357 | 0.01084 | -0.012 | 32.909
3 | 0.33 | 0.03197 | -0.004 | 10.323
3.5 | 0.373 | 0.0335 | -0.004 | 11.135
4 | 0.415 | 0.03527 | -0.004 | 11.762
4.5 | 0.451 | 0.0373 | -0.004 | 12.098
5 | 0.598 | 0.01288 | -0.012 | 46.394
5.5 | 0.499 | 0.04122 | -0.005 | 12.109
6 | 0.507 | 0.04416 | -0.005 | 11.489
6.5 | 0.505 | 0.04742 | -0.005 | 10.641
7 | 0.492 | 0.05053 | -0.005 | 9.734
7.5 | 0.47 | 0.05377 | -0.005 | 8.743
8 | 0.441 | 0.05758 | -0.005 | 7.662
8.5 | 0.408 | 0.06134 | -0.005 | 6.647
9 | 0.372 | 0.06559 | -0.005 | 5.669
9.5 | 0.336 | 0.07 | -0.005 | 4.793
10 | 0.3 | 0.0749 | -0.005 | 4.01

## 20. Re 250k Mach 0.10 (2)
BIGFOIL.COM POLAR EXPORT
DA5206
DA5206 |  |  |  | Cl Max: | 0.8251 | at alpha= | 8.5 | deg
XFOIL ncrit=9 |  |  |  | L/D Max: | 43.3208 | at alpha= | 2.5 | deg
Re: | 250000 |  |  | Cd Min: | 0.16077 | at alpha= | 12.5 | deg
Mach: | 0.1 |  |  | Cl=0 at alpha= | -99 | deg
|  |  |  | @ Cl=0.1, Cd= | 0.0060883
|  |  |  | @ Cl=0.4, Cd= | 0.0094772
|  |  |  | @ Cl=0.6, Cd= | 0.01731
alpha (deg) | Cl | Cd | Cm | Cl/Cd
0 | 0.0495 | 0.00604 | -0.0083 | 8.1954
0.5 | 0.1018 | 0.00609 | -0.0076 | 16.7159
1 | 0.1538 | 0.00618 | -0.0069 | 24.8867
1.5 | 0.2511 | 0.0063 | -0.015 | 39.8571
2 | 0.2985 | 0.00692 | -0.0117 | 43.1358
2.5 | 0.3444 | 0.00795 | -0.009 | 43.3208
3 | 0.3939 | 0.00919 | -0.008 | 42.8618
3.5 | 0.4436 | 0.01153 | -0.0074 | 38.4735
4 | 0.4965 | 0.01296 | -0.0066 | 38.3102
4.5 | 0.5485 | 0.01477 | -0.0055 | 37.1361
5 | 0.6002 | 0.01732 | -0.0042 | 34.6536
5.5 | 0.652 | 0.02109 | -0.0028 | 30.9151
6 | 0.6994 | 0.02793 | -0.0017 | 25.0412
7 | 0.7792 | 0.0487 | -0.0005 | 16
7.5 | 0.7964 | 0.06022 | -0.0052 | 13.2248
8 | 0.8099 | 0.07057 | -0.0118 | 11.4765
8.5 | 0.8251 | 0.07656 | -0.0117 | 10.7772
9 | 0.8084 | 0.09127 | -0.0194 | 8.8572
9.5 | 0.7985 | 0.1056 | -0.0351 | 7.5616
10 | 0.7897 | 0.11747 | -0.048 | 6.7226
10.5 | 0.7903 | 0.12662 | -0.0526 | 6.2415
11 | 0.7986 | 0.1339 | -0.0541 | 5.9642
11.5 | 0.8001 | 0.14397 | -0.0548 | 5.5574
12 | 0.7997 | 0.15321 | -0.0636 | 5.2196
12.5 | 0.8088 | 0.16077 | -0.066 | 5.0308

## 21. Re 250k Mach 0.25 (1)
BIGFOIL.COM POLAR EXPORT
DA5206
DA5206 |  |  |  | Cl Max: | 0.603 | at alpha= | 5 | deg
JavaFoil+Calcfoil stall+Eppler ext transition |  |  |  | L/D Max: | 46.028 | at alpha= | 5 | deg
Re: | 250000 |  |  | Cd Min: | 0.00659 | at alpha= | 0 | deg
Mach: | 0.25 |  |  | Cl=0 at alpha= | -0.64706 | deg
|  |  |  | @ Cl=0.1, Cd= | 0.07843
|  |  |  | @ Cl=0.4, Cd= | 0.07843
|  |  |  | @ Cl=0.6, Cd= | 0.07843
alpha (deg) | Cl | Cd | Cm | Cl/Cd
-10 | -0.053 | 0.07751 | -0.005 | -0.679
-9.5 | -0.05 | 0.07215 | -0.005 | -0.691
-9 | -0.047 | 0.10928 | -0.005 | -0.43
-8.5 | -0.044 | 0.09041 | -0.004 | -0.489
-8 | -0.096 | 0.08176 | -0.004 | -1.18
-7.5 | -0.171 | 0.07245 | -0.004 | -2.359
-7 | -0.229 | 0.06511 | -0.004 | -3.511
-6.5 | -0.276 | 0.057 | -0.004 | -4.837
-6 | -0.31 | 0.05198 | -0.004 | -5.96
-5.5 | -0.329 | 0.0478 | -0.004 | -6.877
-5 | -0.332 | 0.04317 | -0.004 | -7.684
-4.5 | -0.32 | 0.04033 | -0.004 | -7.928
-4 | -0.296 | 0.03552 | -0.005 | -8.331
-3.5 | -0.262 | 0.03404 | -0.005 | -7.694
-3 | -0.22 | 0.0325 | -0.005 | -6.758
-2.5 | -0.218 | 0.01072 | -0.012 | -20.359
-2 | -0.161 | 0.01038 | -0.012 | -15.524
-1.5 | -0.083 | 0.02924 | -0.002 | -2.821
-1 | -0.036 | 0.02926 | -0.004 | -1.214
-0.5 | 0.015 | 0.00971 | -0.012 | 1.529
0 | 0.074 | 0.00659 | -0.012 | 11.243
0.5 | 0.133 | 0.00781 | -0.012 | 17.061
1 | 0.192 | 0.00801 | -0.012 | 24.014
1.5 | 0.251 | 0.01054 | -0.012 | 23.808
2 | 0.309 | 0.01064 | -0.012 | 29.03
2.5 | 0.366 | 0.01093 | -0.012 | 33.5
3 | 0.339 | 0.0321 | -0.005 | 10.549
3.5 | 0.382 | 0.03372 | -0.004 | 11.339
4 | 0.425 | 0.03549 | -0.004 | 11.963
4.5 | 0.46 | 0.03767 | -0.004 | 12.205
5 | 0.603 | 0.0131 | -0.012 | 46.028
5.5 | 0.494 | 0.04196 | -0.005 | 11.781
6 | 0.488 | 0.04507 | -0.005 | 10.819
6.5 | 0.463 | 0.04801 | -0.005 | 9.641
7 | 0.42 | 0.05116 | -0.005 | 8.205
7.5 | 0.361 | 0.05475 | -0.005 | 6.585
8 | 0.289 | 0.05886 | -0.005 | 4.905
8.5 | 0.207 | 0.06297 | -0.005 | 3.287
9 | 0.099 | 0.06781 | -0.005 | 1.463
9.5 | 0.056 | 0.07322 | -0.005 | 0.762
10 | 0.059 | 0.07843 | -0.005 | 0.746

## 22. Re 250k Mach 0.25 (2)
BIGFOIL.COM POLAR EXPORT
DA5206
DA5206 |  |  |  | Cl Max: | 0.7931 | at alpha= | 9 | deg
XFOIL ncrit=9 |  |  |  | L/D Max: | 42.7724 | at alpha= | 2.5 | deg
Re: | 250000 |  |  | Cd Min: | 0.13865 | at alpha= | 11 | deg
Mach: | 0.25 |  |  | Cl=0 at alpha= | -99 | deg
|  |  |  | @ Cl=0.1, Cd= | 0.0061161
|  |  |  | @ Cl=0.4, Cd= | 0.009509
|  |  |  | @ Cl=0.6, Cd= | 0.017576
alpha (deg) | Cl | Cd | Cm | Cl/Cd
0 | 0.0505 | 0.00607 | -0.0085 | 8.3196
0.5 | 0.1042 | 0.00612 | -0.0077 | 17.0261
1 | 0.1742 | 0.0062 | -0.0104 | 28.0968
1.5 | 0.2572 | 0.00646 | -0.0144 | 39.8142
2.5 | 0.3533 | 0.00826 | -0.0087 | 42.7724
3 | 0.4049 | 0.00964 | -0.0078 | 42.0021
3.5 | 0.4574 | 0.01186 | -0.007 | 38.5666
4 | 0.5118 | 0.01349 | -0.006 | 37.9392
4.5 | 0.5655 | 0.01563 | -0.0046 | 36.1804
5 | 0.6194 | 0.01867 | -0.0031 | 33.1762
5.5 | 0.672 | 0.02322 | -0.0016 | 28.9406
6 | 0.7192 | 0.02991 | -0.0004 | 24.0455
6.5 | 0.7594 | 0.0458 | 0.0006 | 16.5808
7 | 0.7818 | 0.0555 | -0.0036 | 14.0865
8 | 0.7908 | 0.08229 | -0.027 | 9.6099
8.5 | 0.7853 | 0.09311 | -0.0367 | 8.4341
9 | 0.7931 | 0.09993 | -0.038 | 7.9366
9.5 | 0.7928 | 0.10963 | -0.0361 | 7.2316
10 | 0.7906 | 0.12004 | -0.0444 | 6.5861
10.5 | 0.7857 | 0.1301 | -0.0548 | 6.0392
11 | 0.7901 | 0.13865 | -0.0585 | 5.6985

## 23. Re 250k Mach 0.50 (1)
BIGFOIL.COM POLAR EXPORT
DA5206
DA5206 |  |  |  | Cl Max: | 1.05 | at alpha= | 20 | deg
JavaFoil+Calcfoil stall+Eppler ext transition |  |  |  | L/D Max: | 42.508 | at alpha= | 4.5 | deg
Re: | 250000 |  |  | Cd Min: | 0.00791 | at alpha= | 0 | deg
Mach: | 0.5 |  |  | Cl=0 at alpha= | -0.64912 | deg
|  |  |  | @ Cl=0.1, Cd= | 0.0079564
|  |  |  | @ Cl=0.4, Cd= | 0.11122
|  |  |  | @ Cl=0.6, Cd= | 0.1508
alpha (deg) | Cl | Cd | Cm | Cl/Cd
-20 | -1.044 | 0.26873 | -0.008 | -3.885
-19.5 | -1.016 | 0.25535 | -0.008 | -3.979
-19 | -0.99 | 0.25011 | -0.008 | -3.957
-18.5 | -0.963 | 0.24632 | -0.008 | -3.91
-18 | -0.935 | 0.23456 | -0.008 | -3.988
-17.5 | -0.909 | 0.23095 | -0.008 | -3.936
-17 | -0.883 | 0.22492 | -0.008 | -3.924
-16.5 | -0.854 | 0.22011 | -0.007 | -3.882
-16 | -0.828 | 0.216 | -0.007 | -3.833
-15.5 | -0.801 | 0.21201 | -0.007 | -3.78
-15 | -0.774 | 0.20034 | -0.007 | -3.861
-14.5 | -0.747 | 0.19347 | -0.007 | -3.859
-14 | -0.72 | 0.18969 | -0.007 | -3.796
-13.5 | -0.693 | 0.18691 | -0.007 | -3.709
-13 | -0.665 | 0.17332 | -0.007 | -3.839
-12.5 | -0.639 | 0.16748 | -0.006 | -3.813
-12 | -0.612 | 0.16436 | -0.006 | -3.722
-11.5 | -0.585 | 0.16114 | -0.006 | -3.63
-11 | -0.557 | 0.14933 | -0.006 | -3.731
-10.5 | -0.53 | 0.14595 | -0.006 | -3.633
-10 | -0.503 | 0.14264 | -0.006 | -3.529
-9.5 | -0.476 | 0.13148 | -0.005 | -3.618
-9 | -0.449 | 0.12864 | -0.005 | -3.49
-8.5 | -0.422 | 0.11995 | -0.005 | -3.519
-8 | -0.395 | 0.11755 | -0.005 | -3.362
-7.5 | -0.368 | 0.11533 | -0.005 | -3.194
-7 | -0.341 | 0.10389 | -0.005 | -3.283
-6.5 | -0.314 | 0.10619 | -0.005 | -2.96
-6 | -0.287 | 0.09944 | -0.005 | -2.891
-5.5 | -0.261 | 0.10121 | -0.005 | -2.575
-5 | -0.234 | 0.09188 | -0.005 | -2.544
-4.5 | -0.207 | 0.08489 | -0.005 | -2.439
-4 | -0.18 | 0.05 | -0.005 | -3.603
-3.5 | -0.27 | 0.04021 | -0.005 | -6.719
-3 | -0.237 | 0.03309 | -0.006 | -7.164
-2.5 | -0.193 | 0.03162 | -0.006 | -6.092
-2 | -0.179 | 0.01073 | -0.013 | -16.667
-1.5 | -0.092 | 0.02937 | -0.003 | -3.13
-1 | -0.04 | 0.02944 | -0.005 | -1.346
-0.5 | 0.017 | 0.00985 | -0.013 | 1.684
0 | 0.083 | 0.00791 | -0.013 | 10.474
0.5 | 0.149 | 0.00809 | -0.013 | 18.413
1 | 0.215 | 0.01056 | -0.013 | 20.35
1.5 | 0.28 | 0.01084 | -0.013 | 25.837
2 | 0.345 | 0.01102 | -0.013 | 31.268
2.5 | 0.407 | 0.01138 | -0.013 | 35.792
3 | 0.375 | 0.03273 | -0.005 | 11.445
3.5 | 0.419 | 0.03484 | -0.005 | 12.036
4 | 0.459 | 0.03759 | -0.005 | 12.202
4.5 | 0.58 | 0.01364 | -0.013 | 42.508
5 | 0.369 | 0.01433 | -0.013 | 25.772
5.5 | 0.402 | 0.01507 | -0.013 | 26.66
6 | 0.35 | 0.04699 | -0.007 | 7.452
6.5 | 0.374 | 0.10463 | -0.005 | 3.573
7 | 0.399 | 0.1111 | -0.005 | 3.596
7.5 | 0.425 | 0.11427 | -0.005 | 3.721
8 | 0.451 | 0.11657 | -0.005 | 3.867
8.5 | 0.477 | 0.12775 | -0.006 | 3.733
9 | 0.502 | 0.13018 | -0.006 | 3.858
9.5 | 0.528 | 0.1323 | -0.006 | 3.988
10 | 0.553 | 0.1413 | -0.006 | 3.913
10.5 | 0.579 | 0.14805 | -0.006 | 3.911
11 | 0.604 | 0.15132 | -0.006 | 3.993
11.5 | 0.629 | 0.15554 | -0.006 | 4.047
12 | 0.655 | 0.17426 | -0.007 | 3.76
12.5 | 0.68 | 0.17742 | -0.007 | 3.834
13 | 0.705 | 0.17847 | -0.007 | 3.95
13.5 | 0.731 | 0.18733 | -0.007 | 3.902
14 | 0.756 | 0.19127 | -0.007 | 3.951
14.5 | 0.78 | 0.19766 | -0.007 | 3.947
15 | 0.806 | 0.20475 | -0.008 | 3.937
15.5 | 0.83 | 0.20901 | -0.008 | 3.973
16 | 0.856 | 0.21638 | -0.008 | 3.956
16.5 | 0.88 | 0.22875 | -0.008 | 3.849
17 | 0.904 | 0.23307 | -0.008 | 3.881
17.5 | 0.93 | 0.23467 | -0.008 | 3.964
18 | 0.954 | 0.23887 | -0.009 | 3.994
18.5 | 0.978 | 0.2514 | -0.009 | 3.89
19 | 1.003 | 0.26328 | -0.009 | 3.811
19.5 | 1.027 | 0.26789 | -0.009 | 3.833
20 | 1.05 | 0.27497 | -0.009 | 3.82

## 24. Re 250k Mach 0.50 (2)
BIGFOIL.COM POLAR EXPORT
DA5206
DA5206 |  |  |  | Cl Max: | 1.1414 | at alpha= | 20 | deg
XFOIL ncrit=9 |  |  |  | L/D Max: | 41.5252 | at alpha= | 2 | deg
Re: | 250000 |  |  | Cd Min: | 0.31262 | at alpha= | 20 | deg
Mach: | 0.5 |  |  | Cl=0 at alpha= | -0.45175 | deg
|  |  |  | @ Cl=0.1, Cd= | 0.0062305
|  |  |  | @ Cl=0.4, Cd= | 0.0097274
|  |  |  | @ Cl=0.6, Cd= | 0.01778
alpha (deg) | Cl | Cd | Cm | Cl/Cd
-20 | -1.0727 | 0.3054 | 0.1389 | -3.5124
-19.5 | -1.0504 | 0.29681 | 0.1335 | -3.539
-19 | -1.028 | 0.28821 | 0.1281 | -3.5668
-18.5 | -1.0053 | 0.27965 | 0.1227 | -3.5949
-18 | -0.9821 | 0.27134 | 0.117 | -3.6194
-17.5 | -0.9594 | 0.2638 | 0.1108 | -3.6368
-17 | -0.9381 | 0.25662 | 0.1045 | -3.6556
-16.5 | -0.9178 | 0.2492 | 0.0986 | -3.683
-15.5 | -0.8737 | 0.22802 | 0.092 | -3.8317
-15 | -0.8531 | 0.21949 | 0.0882 | -3.8867
-14.5 | -0.8328 | 0.21119 | 0.084 | -3.9434
-14 | -0.8126 | 0.20282 | 0.0797 | -4.0065
-13.5 | -0.7927 | 0.19443 | 0.0752 | -4.077
-13 | -0.7769 | 0.18843 | 0.0677 | -4.123
-12.5 | -0.7603 | 0.17819 | 0.0642 | -4.2668
-12 | -0.741 | 0.16892 | 0.0631 | -4.3867
-11.5 | -0.7251 | 0.16078 | 0.0599 | -4.5099
-11 | -0.7104 | 0.1526 | 0.0562 | -4.6553
-10.5 | -0.7006 | 0.14568 | 0.0497 | -4.8092
-10 | -0.6919 | 0.13823 | 0.0436 | -5.0054
-9.5 | -0.6827 | 0.12789 | 0.0409 | -5.3382
-9 | -0.6667 | 0.11898 | 0.0422 | -5.6035
-8.5 | -0.6566 | 0.11119 | 0.0391 | -5.9052
-8 | -0.6531 | 0.10396 | 0.0286 | -6.2822
-7.5 | -0.6487 | 0.09394 | 0.0254 | -6.9055
-7 | -0.6364 | 0.08608 | 0.026 | -7.3931
-6.5 | -0.6286 | 0.07802 | 0.0206 | -8.0569
-6 | -0.6065 | 0.06633 | -0.0053 | -9.1437
-5.5 | -0.5885 | 0.05816 | -0.0011 | -10.1186
-5 | -0.553 | 0.04709 | -0.0125 | -11.7435
-4.5 | -0.5092 | 0.03874 | -0.0173 | -13.144
-4 | -0.4506 | 0.02733 | -0.0189 | -16.4874
-3.5 | -0.3875 | 0.02105 | -0.0179 | -18.4086
-3 | -0.3248 | 0.01655 | -0.0165 | -19.6254
-2.5 | -0.2609 | 0.01353 | -0.0147 | -19.2831
-2 | -0.1987 | 0.01124 | -0.0131 | -17.6779
-1.5 | -0.1351 | 0.00999 | -0.0118 | -13.5235
-0.5 | -0.0058 | 0.00616 | -0.0103 | -0.94156
0 | 0.0543 | 0.00618 | -0.0091 | 8.7864
0.5 | 0.1358 | 0.00627 | -0.0126 | 21.6587
1 | 0.2255 | 0.00657 | -0.0158 | 34.3227
1.5 | 0.2804 | 0.00726 | -0.0121 | 38.6226
2 | 0.3376 | 0.00813 | -0.0094 | 41.5252
2.5 | 0.3955 | 0.00956 | -0.0078 | 41.3703
3 | 0.4557 | 0.0118 | -0.0065 | 38.6186
3.5 | 0.5179 | 0.01379 | -0.0048 | 37.5562
4 | 0.5802 | 0.01648 | -0.0025 | 35.2063
4.5 | 0.6416 | 0.02051 | -0.0002 | 31.2823
5 | 0.6961 | 0.02656 | 0.0014 | 26.2086
5.5 | 0.7363 | 0.03486 | 0.0011 | 21.1216
6 | 0.7646 | 0.04464 | -0.0016 | 17.1281
6.5 | 0.7653 | 0.0601 | -0.0126 | 12.7338
7.5 | 0.7566 | 0.08798 | -0.0385 | 8.5997
8 | 0.7595 | 0.09682 | -0.0433 | 7.8445
8.5 | 0.768 | 0.10494 | -0.0455 | 7.3185
9 | 0.7818 | 0.11364 | -0.0436 | 6.8796
9.5 | 0.7802 | 0.12376 | -0.0509 | 6.3041
10 | 0.7792 | 0.13238 | -0.0597 | 5.8861
10.5 | 0.7956 | 0.14029 | -0.0601 | 5.6711
11 | 0.8093 | 0.15136 | -0.0603 | 5.3469
11.5 | 0.8099 | 0.15898 | -0.07 | 5.0944
12 | 0.8229 | 0.16728 | -0.0744 | 4.9193
12.5 | 0.8432 | 0.1786 | -0.0741 | 4.7212
13 | 0.8516 | 0.18561 | -0.0832 | 4.5881
13.5 | 0.869 | 0.19438 | -0.0876 | 4.4706
14 | 0.8884 | 0.20303 | -0.0903 | 4.3757
14.5 | 0.9113 | 0.21612 | -0.0914 | 4.2166
15 | 0.9267 | 0.22366 | -0.0981 | 4.1433
15.5 | 0.945 | 0.23072 | -0.1062 | 4.0959
16 | 0.9662 | 0.2397 | -0.1116 | 4.0309
16.5 | 0.9875 | 0.24842 | -0.1163 | 3.9751
17.5 | 1.031 | 0.27012 | -0.1229 | 3.8168
18 | 1.0514 | 0.27791 | -0.1297 | 3.7832
18.5 | 1.0733 | 0.28542 | -0.137 | 3.7604
19 | 1.0966 | 0.29432 | -0.1432 | 3.7259
19.5 | 1.1191 | 0.30348 | -0.1489 | 3.6876
20 | 1.1414 | 0.31262 | -0.1546 | 3.6511

## 25. Re 500k Mach 0.00 (1)
BIGFOIL.COM POLAR EXPORT
DA5206
DA5206 |  |  |  | Cl Max: | 0.634 | at alpha= | 6 | deg
JavaFoil+Calcfoil stall+Eppler ext transition |  |  |  | L/D Max: | 53.492 | at alpha= | 6 | deg
Re: | 500000 |  |  | Cd Min: | 0.00486 | at alpha= | 0 | deg
Mach: | 0 |  |  | Cl=0 at alpha= | -0.62281 | deg
|  |  |  | @ Cl=0.1, Cd= | 0.0052628
|  |  |  | @ Cl=0.4, Cd= | 0.08857
|  |  |  | @ Cl=0.6, Cd= | 0.08857
alpha (deg) | Cl | Cd | Cm | Cl/Cd
-11 | -0.193 | 0.07768 | -0.005 | -2.482
-10.5 | -0.212 | 0.07332 | -0.004 | -2.885
-10 | -0.232 | 0.06885 | -0.004 | -3.364
-9.5 | -0.253 | 0.07886 | -0.004 | -3.207
-9 | -0.275 | 0.07226 | -0.004 | -3.805
-8.5 | -0.297 | 0.06742 | -0.004 | -4.405
-8 | -0.318 | 0.06185 | -0.004 | -5.141
-7.5 | -0.337 | 0.05693 | -0.004 | -5.915
-7 | -0.352 | 0.05289 | -0.004 | -6.649
-6.5 | -0.361 | 0.04877 | -0.004 | -7.405
-6 | -0.364 | 0.04538 | -0.004 | -8.014
-5.5 | -0.358 | 0.0421 | -0.004 | -8.504
-5 | -0.344 | 0.03912 | -0.004 | -8.787
-4.5 | -0.321 | 0.03703 | -0.004 | -8.673
-4 | -0.363 | 0.01011 | -0.011 | -35.945
-3.5 | -0.318 | 0.0098 | -0.011 | -32.499
-3 | -0.266 | 0.00945 | -0.011 | -28.153
-2.5 | -0.212 | 0.00914 | -0.011 | -23.195
-2 | -0.156 | 0.00885 | -0.011 | -17.665
-1.5 | -0.08 | 0.0284 | -0.002 | -2.815
-1 | -0.043 | 0.00842 | -0.011 | -5.098
-0.5 | 0.014 | 0.00821 | -0.011 | 1.75
0 | 0.072 | 0.00486 | -0.011 | 14.755
0.5 | 0.129 | 0.00568 | -0.011 | 22.737
1 | 0.186 | 0.00626 | -0.011 | 29.741
1.5 | 0.243 | 0.009 | -0.011 | 26.997
2 | 0.299 | 0.00916 | -0.011 | 32.694
2.5 | 0.355 | 0.00941 | -0.011 | 37.729
3 | 0.329 | 0.03078 | -0.004 | 10.674
3.5 | 0.371 | 0.03215 | -0.004 | 11.553
4 | 0.413 | 0.03375 | -0.004 | 12.239
4.5 | 0.45 | 0.03547 | -0.004 | 12.676
5 | 0.596 | 0.01121 | -0.012 | 53.192
5.5 | 0.621 | 0.01168 | -0.012 | 53.2
6 | 0.634 | 0.01186 | -0.012 | 53.492
6.5 | 0.51 | 0.04479 | -0.005 | 11.389
7 | 0.501 | 0.04788 | -0.005 | 10.457
7.5 | 0.483 | 0.05077 | -0.005 | 9.512
8 | 0.458 | 0.0542 | -0.005 | 8.457
8.5 | 0.43 | 0.05756 | -0.005 | 7.463
9 | 0.398 | 0.06141 | -0.005 | 6.478
9.5 | 0.365 | 0.06548 | -0.005 | 5.577
10 | 0.333 | 0.06979 | -0.005 | 4.771
10.5 | 0.302 | 0.0741 | -0.006 | 4.081
11 | 0.273 | 0.08857 | -0.005 | 3.08

## 26. Re 500k Mach 0.00 (2)
BIGFOIL.COM POLAR EXPORT
DA5206
DA5206 |  |  |  | Cl Max: | 0.6508 | at alpha= | 5.5 | deg
XFOIL ncrit=9 |  |  |  | L/D Max: | 47.3249 | at alpha= | 2.5 | deg
Re: | 500000 |  |  | Cd Min: | 0.01742 | at alpha= | 5.5 | deg
Mach: | 0 |  |  | Cl=0 at alpha= | -99 | deg
|  |  |  | @ Cl=0.1, Cd= | 0.0043125
|  |  |  | @ Cl=0.4, Cd= | 0.0090327
|  |  |  | @ Cl=0.6, Cd= | 0.014036
alpha (deg) | Cl | Cd | Cm | Cl/Cd
0 | 0.0505 | 0.0043 | -0.0084 | 11.7442
0.5 | 0.1299 | 0.00432 | -0.0135 | 30.0694
1 | 0.1865 | 0.00476 | -0.0127 | 39.1807
1.5 | 0.2357 | 0.00538 | -0.0108 | 43.8104
2 | 0.2865 | 0.00614 | -0.0097 | 46.6612
2.5 | 0.3379 | 0.00714 | -0.0091 | 47.3249
3 | 0.3884 | 0.00887 | -0.0088 | 43.788
3.5 | 0.4426 | 0.00963 | -0.0082 | 45.9605
4 | 0.4962 | 0.01058 | -0.0076 | 46.8998
4.5 | 0.5487 | 0.01197 | -0.0068 | 45.8396
5 | 0.6001 | 0.01404 | -0.0057 | 42.7422
5.5 | 0.6508 | 0.01742 | -0.0043 | 37.3594

## 27. Re 500k Mach 0.10 (1)
BIGFOIL.COM POLAR EXPORT
DA5206
DA5206 |  |  |  | Cl Max: | 0.621 | at alpha= | 5.5 | deg
JavaFoil+Calcfoil stall+Eppler ext transition |  |  |  | L/D Max: | 53.117 | at alpha= | 5 | deg
Re: | 500000 |  |  | Cd Min: | 0.00487 | at alpha= | 0 | deg
Mach: | 0.1 |  |  | Cl=0 at alpha= | -0.62281 | deg
|  |  |  | @ Cl=0.1, Cd= | 0.005261
|  |  |  | @ Cl=0.4, Cd= | 0.07453
|  |  |  | @ Cl=0.6, Cd= | 0.07453
alpha (deg) | Cl | Cd | Cm | Cl/Cd
-9 | -0.249 | 0.07403 | -0.004 | -3.363
-8.5 | -0.274 | 0.06924 | -0.004 | -3.957
-8 | -0.298 | 0.06338 | -0.004 | -4.708
-7.5 | -0.321 | 0.05753 | -0.004 | -5.577
-7 | -0.34 | 0.0527 | -0.004 | -6.442
-6.5 | -0.353 | 0.04876 | -0.004 | -7.231
-6 | -0.358 | 0.04561 | -0.004 | -7.854
-5.5 | -0.355 | 0.04232 | -0.004 | -8.39
-5 | -0.343 | 0.03932 | -0.004 | -8.717
-4.5 | -0.321 | 0.03706 | -0.004 | -8.67
-4 | -0.364 | 0.01014 | -0.011 | -35.95
-3.5 | -0.32 | 0.00982 | -0.011 | -32.564
-3 | -0.267 | 0.00947 | -0.011 | -28.222
-2.5 | -0.213 | 0.00915 | -0.011 | -23.265
-2 | -0.157 | 0.00886 | -0.011 | -17.724
-1.5 | -0.08 | 0.0284 | -0.002 | -2.828
-1 | -0.043 | 0.00842 | -0.011 | -5.119
-0.5 | 0.014 | 0.00822 | -0.011 | 1.757
0 | 0.072 | 0.00487 | -0.011 | 14.822
0.5 | 0.13 | 0.00568 | -0.011 | 22.833
1 | 0.187 | 0.00627 | -0.011 | 29.871
1.5 | 0.244 | 0.00901 | -0.011 | 27.098
2 | 0.301 | 0.00917 | -0.012 | 32.809
2.5 | 0.357 | 0.00943 | -0.012 | 37.849
3 | 0.33 | 0.0308 | -0.004 | 10.716
3.5 | 0.373 | 0.03219 | -0.004 | 11.591
4 | 0.415 | 0.03381 | -0.004 | 12.271
4.5 | 0.451 | 0.03555 | -0.004 | 12.694
5 | 0.598 | 0.01125 | -0.012 | 53.117
5.5 | 0.621 | 0.01171 | -0.012 | 53.039
6 | 0.51 | 0.04134 | -0.006 | 12.336
6.5 | 0.505 | 0.04508 | -0.005 | 11.208
7 | 0.493 | 0.04792 | -0.005 | 10.278
7.5 | 0.471 | 0.05096 | -0.005 | 9.237
8 | 0.442 | 0.05434 | -0.005 | 8.13
8.5 | 0.408 | 0.05783 | -0.005 | 7.061
9 | 0.372 | 0.06168 | -0.005 | 6.037
9.5 | 0.336 | 0.06578 | -0.005 | 5.108
10 | 0.301 | 0.06981 | -0.006 | 4.309
10.5 | 0.268 | 0.07453 | -0.006 | 3.59

## 28. Re 500k Mach 0.10 (2)
BIGFOIL.COM POLAR EXPORT
DA5206
DA5206 |  |  |  | Cl Max: | 0.6545 | at alpha= | 5.5 | deg
XFOIL ncrit=9 |  |  |  | L/D Max: | 47.2323 | at alpha= | 2.5 | deg
Re: | 500000 |  |  | Cd Min: | 0.01774 | at alpha= | 5.5 | deg
Mach: | 0.1 |  |  | Cl=0 at alpha= | -99 | deg
|  |  |  | @ Cl=0.1, Cd= | 0.0043181
|  |  |  | @ Cl=0.4, Cd= | 0.0090311
|  |  |  | @ Cl=0.6, Cd= | 0.014094
alpha (deg) | Cl | Cd | Cm | Cl/Cd
0 | 0.0506 | 0.0043 | -0.0084 | 11.7674
0.5 | 0.1327 | 0.00433 | -0.014 | 30.6467
1 | 0.1872 | 0.00479 | -0.0126 | 39.0814
1.5 | 0.2368 | 0.00541 | -0.0108 | 43.7708
2 | 0.2879 | 0.00617 | -0.0097 | 46.6613
2.5 | 0.3396 | 0.00719 | -0.0091 | 47.2323
3 | 0.3906 | 0.0089 | -0.0088 | 43.8876
3.5 | 0.4451 | 0.00966 | -0.0082 | 46.0766
4 | 0.4991 | 0.01065 | -0.0075 | 46.8638
4.5 | 0.5518 | 0.01209 | -0.0066 | 45.641
5 | 0.6035 | 0.01424 | -0.0055 | 42.3806
5.5 | 0.6545 | 0.01774 | -0.0041 | 36.894

## 29. Re 500k Mach 0.25 (1)
BIGFOIL.COM POLAR EXPORT
DA5206
DA5206 |  |  |  | Cl Max: | 0.616 | at alpha= | 5.5 | deg
JavaFoil+Calcfoil stall+Eppler ext transition |  |  |  | L/D Max: | 52.316 | at alpha= | 5 | deg
Re: | 500000 |  |  | Cd Min: | 0.00488 | at alpha= | 0 | deg
Mach: | 0.25 |  |  | Cl=0 at alpha= | -0.62712 | deg
|  |  |  | @ Cl=0.1, Cd= | 0.10113
|  |  |  | @ Cl=0.4, Cd= | 0.10113
|  |  |  | @ Cl=0.6, Cd= | 0.10113
alpha (deg) | Cl | Cd | Cm | Cl/Cd
-9 | -0.047 | 0.06213 | -0.005 | -0.757
-8.5 | -0.044 | 0.05817 | -0.005 | -0.76
-8 | -0.096 | 0.07211 | -0.004 | -1.338
-7.5 | -0.171 | 0.06373 | -0.004 | -2.682
-7 | -0.229 | 0.05826 | -0.004 | -3.925
-6.5 | -0.276 | 0.05161 | -0.004 | -5.342
-6 | -0.31 | 0.04743 | -0.004 | -6.532
-5.5 | -0.329 | 0.0438 | -0.004 | -7.506
-5 | -0.332 | 0.04026 | -0.004 | -8.241
-4.5 | -0.32 | 0.03789 | -0.004 | -8.44
-4 | -0.369 | 0.01027 | -0.012 | -35.9
-3.5 | -0.326 | 0.00992 | -0.012 | -32.888
-3 | -0.274 | 0.00958 | -0.012 | -28.568
-2.5 | -0.218 | 0.00923 | -0.012 | -23.638
-2 | -0.161 | 0.00892 | -0.012 | -18.064
-1.5 | -0.083 | 0.02841 | -0.002 | -2.904
-1 | -0.044 | 0.00846 | -0.012 | -5.238
-0.5 | 0.015 | 0.00825 | -0.012 | 1.8
0 | 0.074 | 0.00488 | -0.012 | 15.188
0.5 | 0.133 | 0.00619 | -0.012 | 21.532
1 | 0.192 | 0.00638 | -0.012 | 30.123
1.5 | 0.251 | 0.00908 | -0.012 | 27.625
2 | 0.309 | 0.00924 | -0.012 | 33.439
2.5 | 0.366 | 0.00951 | -0.012 | 38.51
3 | 0.339 | 0.03089 | -0.005 | 10.964
3.5 | 0.382 | 0.03232 | -0.004 | 11.829
4 | 0.425 | 0.03395 | -0.004 | 12.507
4.5 | 0.46 | 0.03581 | -0.004 | 12.841
5 | 0.603 | 0.01153 | -0.012 | 52.316
5.5 | 0.616 | 0.01179 | -0.012 | 52.238
6 | 0.488 | 0.04292 | -0.005 | 11.373
6.5 | 0.464 | 0.04541 | -0.006 | 10.213
7 | 0.421 | 0.04832 | -0.006 | 8.705
7.5 | 0.361 | 0.05149 | -0.006 | 7.016
8 | 0.289 | 0.05523 | -0.006 | 5.237
8.5 | 0.207 | 0.05894 | -0.006 | 3.518
9 | 0.099 | 0.06345 | -0.006 | 1.566
9.5 | 0.056 | 0.0679 | -0.006 | 0.823
10 | 0.059 | 0.07309 | -0.006 | 0.801
10.5 | 0.061 | 0.10113 | -0.005 | 0.604

## 30. Re 500k Mach 0.25 (2)
BIGFOIL.COM POLAR EXPORT
DA5206
DA5206 |  |  |  | Cl Max: | 0.8292 | at alpha= | 8 | deg
XFOIL ncrit=9 |  |  |  | L/D Max: | 46.9758 | at alpha= | 2.5 | deg
Re: | 500000 |  |  | Cd Min: | 0.0895 | at alpha= | 9 | deg
Mach: | 0.25 |  |  | Cl=0 at alpha= | -99 | deg
|  |  |  | @ Cl=0.1, Cd= | 0.0043631
|  |  |  | @ Cl=0.4, Cd= | 0.0090063
|  |  |  | @ Cl=0.6, Cd= | 0.014319
alpha (deg) | Cl | Cd | Cm | Cl/Cd
0 | 0.0517 | 0.00432 | -0.0086 | 11.9676
0.5 | 0.1413 | 0.0044 | -0.0151 | 32.1136
1 | 0.1911 | 0.00495 | -0.0124 | 38.6061
1.5 | 0.2429 | 0.00558 | -0.0107 | 43.5305
2 | 0.2958 | 0.00638 | -0.0096 | 46.3636
2.5 | 0.3495 | 0.00744 | -0.0091 | 46.9758
3 | 0.4027 | 0.00909 | -0.0086 | 44.3014
3.5 | 0.4592 | 0.0099 | -0.0079 | 46.3838
4 | 0.5148 | 0.01107 | -0.007 | 46.5041
4.5 | 0.5691 | 0.0128 | -0.0058 | 44.4609
5 | 0.6226 | 0.01543 | -0.0043 | 40.35
5.5 | 0.6749 | 0.01964 | -0.0027 | 34.3635
6 | 0.7234 | 0.03007 | 0.0001 | 24.0572
6.5 | 0.7659 | 0.0353 | 0.0004 | 21.6969
7 | 0.7818 | 0.04836 | -0.0018 | 16.1663
7.5 | 0.8115 | 0.05622 | -0.0056 | 14.4344
8 | 0.8292 | 0.0623 | -0.0089 | 13.3098
8.5 | 0.8107 | 0.08412 | -0.0321 | 9.6374
9 | 0.8143 | 0.0895 | -0.0336 | 9.0983

## 31. Re 500k Mach 0.50 (1)
BIGFOIL.COM POLAR EXPORT
DA5206
DA5206 |  |  |  | Cl Max: | 1.05 | at alpha= | 20 | deg
JavaFoil+Calcfoil stall+Eppler ext transition |  |  |  | L/D Max: | 48.339 | at alpha= | 4.5 | deg
Re: | 500000 |  |  | Cd Min: | 0.00627 | at alpha= | 0 | deg
Mach: | 0.5 |  |  | Cl=0 at alpha= | -0.64912 | deg
|  |  |  | @ Cl=0.1, Cd= | 0.0063164
|  |  |  | @ Cl=0.4, Cd= | 0.0904
|  |  |  | @ Cl=0.6, Cd= | 0.12652
alpha (deg) | Cl | Cd | Cm | Cl/Cd
-20 | -1.044 | 0.22857 | -0.008 | -4.568
-19.5 | -1.016 | 0.21762 | -0.008 | -4.669
-19 | -0.99 | 0.21253 | -0.008 | -4.657
-18.5 | -0.963 | 0.20527 | -0.008 | -4.692
-18 | -0.935 | 0.19867 | -0.008 | -4.708
-17.5 | -0.909 | 0.1947 | -0.008 | -4.669
-17 | -0.883 | 0.18926 | -0.008 | -4.664
-16.5 | -0.854 | 0.18342 | -0.007 | -4.659
-16 | -0.828 | 0.17927 | -0.007 | -4.619
-15.5 | -0.801 | 0.17525 | -0.007 | -4.573
-15 | -0.774 | 0.16598 | -0.007 | -4.661
-14.5 | -0.747 | 0.16455 | -0.007 | -4.538
-14 | -0.72 | 0.16076 | -0.007 | -4.479
-13.5 | -0.693 | 0.15123 | -0.007 | -4.585
-13 | -0.665 | 0.14295 | -0.007 | -4.655
-12.5 | -0.639 | 0.13899 | -0.007 | -4.594
-12 | -0.612 | 0.13583 | -0.006 | -4.504
-11.5 | -0.585 | 0.13259 | -0.006 | -4.412
-11 | -0.557 | 0.12484 | -0.006 | -4.463
-10.5 | -0.53 | 0.12118 | -0.006 | -4.377
-10 | -0.504 | 0.11634 | -0.006 | -4.328
-9.5 | -0.476 | 0.10643 | -0.005 | -4.471
-9 | -0.449 | 0.10361 | -0.005 | -4.333
-8.5 | -0.422 | 0.10079 | -0.005 | -4.188
-8 | -0.395 | 0.09838 | -0.005 | -4.018
-7.5 | -0.368 | 0.09438 | -0.005 | -3.903
-7 | -0.341 | 0.08706 | -0.005 | -3.92
-6.5 | -0.314 | 0.0572 | -0.005 | -5.496
-6 | -0.288 | 0.04878 | -0.005 | -5.894
-5.5 | -0.261 | 0.04417 | -0.005 | -5.902
-5 | -0.234 | 0.04033 | -0.005 | -5.799
-4.5 | -0.207 | 0.03698 | -0.005 | -5.602
-4 | -0.18 | 0.04442 | -0.005 | -4.057
-3.5 | -0.27 | 0.03702 | -0.005 | -7.299
-3 | -0.295 | 0.01 | -0.013 | -29.524
-2.5 | -0.24 | 0.00961 | -0.013 | -24.952
-2 | -0.179 | 0.00923 | -0.013 | -19.372
-1.5 | -0.092 | 0.0285 | -0.003 | -3.225
-1 | -0.04 | 0.02833 | -0.005 | -1.399
-0.5 | 0.017 | 0.00837 | -0.013 | 1.982
0 | 0.083 | 0.00627 | -0.013 | 13.227
0.5 | 0.149 | 0.00645 | -0.013 | 23.11
1 | 0.215 | 0.00909 | -0.013 | 23.653
1.5 | 0.28 | 0.00935 | -0.013 | 29.957
2 | 0.345 | 0.00958 | -0.013 | 35.952
2.5 | 0.407 | 0.00992 | -0.013 | 41.063
3 | 0.375 | 0.03136 | -0.005 | 11.945
3.5 | 0.419 | 0.03318 | -0.005 | 12.641
4 | 0.459 | 0.03546 | -0.005 | 12.936
4.5 | 0.58 | 0.012 | -0.013 | 48.339
5 | 0.369 | 0.0126 | -0.013 | 29.324
5.5 | 0.402 | 0.01317 | -0.013 | 30.508
6 | 0.356 | 0.04108 | -0.009 | 8.664
6.5 | 0.374 | 0.08677 | -0.005 | 4.309
7 | 0.4 | 0.0904 | -0.005 | 4.42
7.5 | 0.425 | 0.09356 | -0.005 | 4.545
8 | 0.451 | 0.09587 | -0.005 | 4.703
8.5 | 0.477 | 0.1041 | -0.006 | 4.582
9 | 0.502 | 0.10654 | -0.006 | 4.715
9.5 | 0.528 | 0.11084 | -0.006 | 4.761
10 | 0.553 | 0.11374 | -0.006 | 4.862
10.5 | 0.579 | 0.12389 | -0.006 | 4.675
11 | 0.604 | 0.12702 | -0.006 | 4.757
11.5 | 0.63 | 0.13211 | -0.007 | 4.766
12 | 0.655 | 0.13918 | -0.007 | 4.708
12.5 | 0.68 | 0.14241 | -0.007 | 4.776
13 | 0.705 | 0.14717 | -0.007 | 4.791
13.5 | 0.731 | 0.15303 | -0.007 | 4.777
14 | 0.756 | 0.15689 | -0.007 | 4.817
14.5 | 0.78 | 0.16496 | -0.007 | 4.73
15 | 0.806 | 0.16898 | -0.008 | 4.77
15.5 | 0.83 | 0.17316 | -0.008 | 4.796
16 | 0.856 | 0.18218 | -0.008 | 4.7
16.5 | 0.88 | 0.18979 | -0.008 | 4.639
17 | 0.905 | 0.19411 | -0.008 | 4.66
17.5 | 0.93 | 0.19749 | -0.008 | 4.71
18 | 0.954 | 0.20171 | -0.009 | 4.73
18.5 | 0.978 | 0.21112 | -0.009 | 4.632
19 | 1.003 | 0.22226 | -0.009 | 4.514
19.5 | 1.027 | 0.22689 | -0.009 | 4.526
20 | 1.05 | 0.22446 | -0.009 | 4.68

## 32. Re 500k Mach 0.50 (2)
BIGFOIL.COM POLAR EXPORT
DA5206
DA5206 |  |  |  | Cl Max: | 0.8267 | at alpha= | 12 | deg
XFOIL ncrit=9 |  |  |  | L/D Max: | 46.3627 | at alpha= | 3 | deg
Re: | 500000 |  |  | Cd Min: | 0.1651 | at alpha= | 12 | deg
Mach: | 0.5 |  |  | Cl=0 at alpha= | -99 | deg
|  |  |  | @ Cl=0.1, Cd= | 0.004474
|  |  |  | @ Cl=0.4, Cd= | 0.0089367
|  |  |  | @ Cl=0.6, Cd= | 0.014472
alpha (deg) | Cl | Cd | Cm | Cl/Cd
0 | 0.0941 | 0.00442 | -0.017 | 21.2896
0.5 | 0.152 | 0.00495 | -0.0141 | 30.7071
1 | 0.211 | 0.0055 | -0.0121 | 38.3636
1.5 | 0.2711 | 0.00622 | -0.0106 | 43.5852
2 | 0.3321 | 0.00722 | -0.0096 | 45.9972
2.5 | 0.3928 | 0.00882 | -0.0088 | 44.5351
3 | 0.4576 | 0.00987 | -0.0074 | 46.3627
3.5 | 0.5218 | 0.01132 | -0.0058 | 46.0954
4 | 0.5846 | 0.01359 | -0.0036 | 43.0169
4.5 | 0.6462 | 0.01712 | -0.0012 | 37.7453
5 | 0.7021 | 0.02265 | 0.0008 | 30.9978
5.5 | 0.7438 | 0.03078 | 0.001 | 24.165
6 | 0.7668 | 0.04393 | -0.0027 | 17.455
6.5 | 0.7713 | 0.05998 | -0.0148 | 12.8593
7 | 0.7735 | 0.07267 | -0.0295 | 10.644
7.5 | 0.7731 | 0.08226 | -0.0363 | 9.3982
8 | 0.776 | 0.0909 | -0.0404 | 8.5369
8.5 | 0.769 | 0.10088 | -0.0421 | 7.6229
9 | 0.7733 | 0.11065 | -0.0474 | 6.9887
9.5 | 0.7796 | 0.12008 | -0.0532 | 6.4923
10 | 0.7857 | 0.12957 | -0.0603 | 6.0639
10.5 | 0.7955 | 0.13779 | -0.0634 | 5.7733
11 | 0.6393 | 0.13165 | -0.0438 | 4.8561
11.5 | 0.6441 | 0.13816 | -0.0456 | 4.662
12 | 0.8267 | 0.1651 | -0.0753 | 5.0073

## 33. Re 750k Mach 0.00 (1)
BIGFOIL.COM POLAR EXPORT
DA5206
DA5206 |  |  |  | Cl Max: | 0.634 | at alpha= | 6 | deg
JavaFoil+Calcfoil stall+Eppler ext transition |  |  |  | L/D Max: | 57.34 | at alpha= | 5 | deg
Re: | 750000 |  |  | Cd Min: | 0.00497 | at alpha= | 0 | deg
Mach: | 0 |  |  | Cl=0 at alpha= | -0.62281 | deg
|  |  |  | @ Cl=0.1, Cd= | 0.0052353
|  |  |  | @ Cl=0.4, Cd= | 0.08286
|  |  |  | @ Cl=0.6, Cd= | 0.08286
alpha (deg) | Cl | Cd | Cm | Cl/Cd
-11 | -0.193 | 0.07523 | -0.005 | -2.564
-10.5 | -0.212 | 0.07035 | -0.005 | -3.008
-10 | -0.232 | 0.06664 | -0.005 | -3.477
-9.5 | -0.253 | 0.06244 | -0.005 | -4.052
-9 | -0.275 | 0.05872 | -0.004 | -4.684
-8.5 | -0.297 | 0.0634 | -0.004 | -4.685
-8 | -0.318 | 0.05899 | -0.004 | -5.391
-7.5 | -0.337 | 0.05432 | -0.004 | -6.2
-7 | -0.352 | 0.05039 | -0.004 | -6.98
-6.5 | -0.361 | 0.04693 | -0.004 | -7.696
-6 | -0.364 | 0.04364 | -0.004 | -8.334
-5.5 | -0.358 | 0.04082 | -0.004 | -8.77
-5 | -0.344 | 0.03811 | -0.004 | -9.021
-4.5 | -0.321 | 0.03599 | -0.004 | -8.923
-4 | -0.363 | 0.00936 | -0.011 | -38.839
-3.5 | -0.318 | 0.00905 | -0.011 | -35.188
-3 | -0.266 | 0.00872 | -0.011 | -30.532
-2.5 | -0.212 | 0.00842 | -0.011 | -25.155
-2 | -0.156 | 0.00815 | -0.011 | -19.173
-1.5 | -0.08 | 0.02804 | -0.002 | -2.852
-1 | -0.043 | 0.00772 | -0.011 | -5.561
-0.5 | 0.014 | 0.00752 | -0.011 | 1.911
0 | 0.072 | 0.00497 | -0.011 | 14.454
0.5 | 0.129 | 0.00551 | -0.011 | 23.422
1 | 0.186 | 0.00571 | -0.011 | 32.615
1.5 | 0.243 | 0.00829 | -0.011 | 29.299
2 | 0.299 | 0.00848 | -0.011 | 35.318
2.5 | 0.355 | 0.00872 | -0.011 | 40.731
3 | 0.329 | 0.03026 | -0.005 | 10.86
3.5 | 0.371 | 0.03155 | -0.004 | 11.773
4 | 0.413 | 0.03309 | -0.004 | 12.482
4.5 | 0.45 | 0.03477 | -0.004 | 12.93
5 | 0.596 | 0.0104 | -0.012 | 57.34
5.5 | 0.621 | 0.01086 | -0.012 | 57.211
6 | 0.634 | 0.01124 | -0.012 | 56.433
6.5 | 0.513 | 0.04283 | -0.006 | 11.976
7 | 0.502 | 0.0463 | -0.006 | 10.842
7.5 | 0.484 | 0.04915 | -0.006 | 9.851
8 | 0.46 | 0.05235 | -0.006 | 8.779
8.5 | 0.43 | 0.05558 | -0.006 | 7.745
9 | 0.399 | 0.05931 | -0.006 | 6.72
9.5 | 0.366 | 0.0631 | -0.006 | 5.798
10 | 0.334 | 0.06729 | -0.006 | 4.956
10.5 | 0.303 | 0.07143 | -0.006 | 4.24
11 | 0.273 | 0.08286 | -0.005 | 3.293

## 34. Re 750k Mach 0.00 (2)
BIGFOIL.COM POLAR EXPORT
DA5206
DA5206 |  |  |  | Cl Max: | 0.8694 | at alpha= | 8 | deg
XFOIL ncrit=9 |  |  |  | L/D Max: | 50.6279 | at alpha= | 3.5 | deg
Re: | 750000 |  |  | Cd Min: | 0.03793 | at alpha= | 8 | deg
Mach: | 0 |  |  | Cl=0 at alpha= | -99 | deg
|  |  |  | @ Cl=0.1, Cd= | 0.0037297
|  |  |  | @ Cl=0.4, Cd= | 0.0082402
|  |  |  | @ Cl=0.6, Cd= | 0.014103
alpha (deg) | Cl | Cd | Cm | Cl/Cd
0 | 0.0773 | 0.00353 | -0.0142 | 21.898
0.5 | 0.1296 | 0.00399 | -0.0127 | 32.4812
1 | 0.1802 | 0.00451 | -0.0112 | 39.9557
1.5 | 0.2321 | 0.00512 | -0.0103 | 45.332
2 | 0.2843 | 0.00591 | -0.0098 | 48.1049
2.5 | 0.3365 | 0.00695 | -0.0095 | 48.4173
3 | 0.3891 | 0.00811 | -0.0091 | 47.9778
3.5 | 0.4435 | 0.00876 | -0.0086 | 50.6279
4 | 0.4967 | 0.00994 | -0.0078 | 49.9698
4.5 | 0.5489 | 0.01146 | -0.007 | 47.897
5 | 0.5993 | 0.01409 | -0.0059 | 42.5337
5.5 | 0.6529 | 0.01507 | -0.0052 | 43.3245
6 | 0.7036 | 0.02224 | -0.0025 | 31.6367
6.5 | 0.7381 | 0.03154 | -0.0025 | 23.402
7 | 0.794 | 0.02933 | -0.0015 | 27.0713
7.5 | 0.8366 | 0.03266 | -0.0012 | 25.6154
8 | 0.8694 | 0.03793 | -0.0015 | 22.9212

## 35. Re 750k Mach 0.10 (1)
BIGFOIL.COM POLAR EXPORT
DA5206
DA5206 |  |  |  | Cl Max: | 0.632 | at alpha= | 6 | deg
JavaFoil+Calcfoil stall+Eppler ext transition |  |  |  | L/D Max: | 57.255 | at alpha= | 5 | deg
Re: | 750000 |  |  | Cd Min: | 0.00497 | at alpha= | 0 | deg
Mach: | 0.1 |  |  | Cl=0 at alpha= | -0.62281 | deg
|  |  |  | @ Cl=0.1, Cd= | 0.0052355
|  |  |  | @ Cl=0.4, Cd= | 0.07678
|  |  |  | @ Cl=0.6, Cd= | 0.07678
alpha (deg) | Cl | Cd | Cm | Cl/Cd
-9 | -0.249 | 0.05906 | -0.005 | -4.217
-8.5 | -0.274 | 0.05568 | -0.004 | -4.923
-8 | -0.298 | 0.05985 | -0.004 | -4.987
-7.5 | -0.321 | 0.05522 | -0.004 | -5.811
-7 | -0.34 | 0.05071 | -0.004 | -6.696
-6.5 | -0.353 | 0.04691 | -0.004 | -7.517
-6 | -0.358 | 0.04396 | -0.004 | -8.15
-5.5 | -0.355 | 0.04097 | -0.004 | -8.669
-5 | -0.343 | 0.03812 | -0.004 | -8.991
-4.5 | -0.321 | 0.0361 | -0.004 | -8.9
-4 | -0.364 | 0.00938 | -0.011 | -38.847
-3.5 | -0.32 | 0.00907 | -0.011 | -35.245
-3 | -0.267 | 0.00874 | -0.011 | -30.605
-2.5 | -0.213 | 0.00844 | -0.011 | -25.231
-2 | -0.157 | 0.00816 | -0.011 | -19.244
-1.5 | -0.08 | 0.02804 | -0.002 | -2.866
-1 | -0.043 | 0.00772 | -0.011 | -5.583
-0.5 | 0.014 | 0.00753 | -0.011 | 1.919
0 | 0.072 | 0.00497 | -0.011 | 14.517
0.5 | 0.13 | 0.00552 | -0.011 | 23.522
1 | 0.187 | 0.00572 | -0.011 | 32.741
1.5 | 0.244 | 0.0083 | -0.011 | 29.409
2 | 0.301 | 0.00849 | -0.012 | 35.441
2.5 | 0.357 | 0.00873 | -0.012 | 40.858
3 | 0.33 | 0.03026 | -0.005 | 10.91
3.5 | 0.373 | 0.03159 | -0.004 | 11.813
4 | 0.415 | 0.03309 | -0.004 | 12.537
4.5 | 0.451 | 0.03485 | -0.004 | 12.95
5 | 0.598 | 0.01044 | -0.012 | 57.255
5.5 | 0.621 | 0.0109 | -0.012 | 56.979
6 | 0.632 | 0.01128 | -0.012 | 56.049
6.5 | 0.507 | 0.04352 | -0.006 | 11.649
7 | 0.494 | 0.04631 | -0.006 | 10.666
7.5 | 0.472 | 0.0492 | -0.006 | 9.594
8 | 0.443 | 0.05251 | -0.006 | 8.434
8.5 | 0.409 | 0.05578 | -0.006 | 7.336
9 | 0.373 | 0.05949 | -0.006 | 6.271
9.5 | 0.337 | 0.06341 | -0.006 | 5.308
10 | 0.301 | 0.06755 | -0.006 | 4.46
10.5 | 0.268 | 0.07188 | -0.006 | 3.727
11 | 0.237 | 0.07678 | -0.006 | 3.089

## 36. Re 750k Mach 0.10 (2)
BIGFOIL.COM POLAR EXPORT
DA5206
DA5206 |  |  |  | Cl Max: | 0.8666 | at alpha= | 8 | deg
XFOIL ncrit=9 |  |  |  | L/D Max: | 50.5669 | at alpha= | 3.5 | deg
Re: | 750000 |  |  | Cd Min: | 0.04039 | at alpha= | 8 | deg
Mach: | 0.1 |  |  | Cl=0 at alpha= | -99 | deg
|  |  |  | @ Cl=0.1, Cd= | 0.0037342
|  |  |  | @ Cl=0.4, Cd= | 0.0082397
|  |  |  | @ Cl=0.6, Cd= | 0.014093
alpha (deg) | Cl | Cd | Cm | Cl/Cd
0 | 0.0788 | 0.00354 | -0.0145 | 22.2599
0.5 | 0.1301 | 0.00401 | -0.0127 | 32.4439
1 | 0.1811 | 0.00453 | -0.0112 | 39.9779
1.5 | 0.2332 | 0.00515 | -0.0104 | 45.2816
2 | 0.2858 | 0.00594 | -0.0098 | 48.1145
2.5 | 0.3382 | 0.007 | -0.0095 | 48.3143
3 | 0.3913 | 0.00813 | -0.0091 | 48.1304
3.5 | 0.446 | 0.00882 | -0.0085 | 50.5669
4 | 0.4996 | 0.01001 | -0.0077 | 49.9101
4.5 | 0.552 | 0.01158 | -0.0069 | 47.6684
5 | 0.6028 | 0.01424 | -0.0057 | 42.3315
5.5 | 0.6568 | 0.01528 | -0.005 | 42.9843
6 | 0.7073 | 0.02271 | -0.0022 | 31.1449
6.5 | 0.7411 | 0.03216 | -0.0023 | 23.0442
7 | 0.797 | 0.03027 | -0.0012 | 26.3297
7.5 | 0.8389 | 0.03372 | -0.001 | 24.8784
8 | 0.8666 | 0.04039 | -0.0016 | 21.4558

## 37. Re 750k Mach 0.25 (1)
BIGFOIL.COM POLAR EXPORT
DA5206
DA5206 |  |  |  | Cl Max: | 0.616 | at alpha= | 5.5 | deg
JavaFoil+Calcfoil stall+Eppler ext transition |  |  |  | L/D Max: | 56.355 | at alpha= | 5 | deg
Re: | 750000 |  |  | Cd Min: | 0.00546 | at alpha= | 0 | deg
Mach: | 0.25 |  |  | Cl=0 at alpha= | -0.62712 | deg
|  |  |  | @ Cl=0.1, Cd= | 0.09382
|  |  |  | @ Cl=0.4, Cd= | 0.09382
|  |  |  | @ Cl=0.6, Cd= | 0.09382
alpha (deg) | Cl | Cd | Cm | Cl/Cd
-9 | -0.047 | 0.06021 | -0.005 | -0.782
-8.5 | -0.044 | 0.05621 | -0.005 | -0.787
-8 | -0.097 | 0.05308 | -0.005 | -1.818
-7.5 | -0.171 | 0.04983 | -0.005 | -3.432
-7 | -0.229 | 0.05488 | -0.004 | -4.168
-6.5 | -0.276 | 0.04937 | -0.004 | -5.586
-6 | -0.31 | 0.0453 | -0.004 | -6.84
-5.5 | -0.329 | 0.04234 | -0.004 | -7.767
-5 | -0.332 | 0.03893 | -0.004 | -8.522
-4.5 | -0.32 | 0.03667 | -0.004 | -8.72
-4 | -0.369 | 0.0095 | -0.012 | -38.793
-3.5 | -0.326 | 0.00917 | -0.012 | -35.574
-3 | -0.274 | 0.00883 | -0.012 | -30.974
-2.5 | -0.218 | 0.00851 | -0.012 | -25.641
-2 | -0.161 | 0.00822 | -0.012 | -19.611
-1.5 | -0.083 | 0.02804 | -0.002 | -2.943
-1 | -0.044 | 0.00776 | -0.012 | -5.712
-0.5 | 0.015 | 0.00755 | -0.012 | 1.965
0 | 0.074 | 0.00546 | -0.012 | 13.577
0.5 | 0.133 | 0.00553 | -0.012 | 24.094
1 | 0.192 | 0.00575 | -0.012 | 33.457
1.5 | 0.251 | 0.00837 | -0.012 | 29.975
2 | 0.309 | 0.00856 | -0.012 | 36.114
2.5 | 0.366 | 0.00881 | -0.012 | 41.553
3 | 0.339 | 0.03033 | -0.005 | 11.166
3.5 | 0.382 | 0.03169 | -0.005 | 12.067
4 | 0.425 | 0.03325 | -0.005 | 12.769
4.5 | 0.46 | 0.03503 | -0.004 | 13.128
5 | 0.603 | 0.0107 | -0.012 | 56.355
5.5 | 0.616 | 0.01112 | -0.012 | 55.362
6 | 0.49 | 0.04137 | -0.006 | 11.843
6.5 | 0.466 | 0.04351 | -0.006 | 10.707
7 | 0.422 | 0.04645 | -0.006 | 9.087
7.5 | 0.362 | 0.04963 | -0.006 | 7.298
8 | 0.29 | 0.05331 | -0.006 | 5.437
8.5 | 0.208 | 0.05685 | -0.006 | 3.654
9 | 0.1 | 0.0611 | -0.006 | 1.628
9.5 | 0.056 | 0.06559 | -0.006 | 0.853
10 | 0.059 | 0.07047 | -0.006 | 0.832
10.5 | 0.061 | 0.09382 | -0.005 | 0.651

## 38. Re 750k Mach 0.25 (2)
BIGFOIL.COM POLAR EXPORT
DA5206
DA5206 |  |  |  | Cl Max: | 0.8392 | at alpha= | 7.5 | deg
XFOIL ncrit=9 |  |  |  | L/D Max: | 49.9891 | at alpha= | 3.5 | deg
Re: | 750000 |  |  | Cd Min: | 0.16054 | at alpha= | 12.5 | deg
Mach: | 0.25 |  |  | Cl=0 at alpha= | -99 | deg
|  |  |  | @ Cl=0.1, Cd= | 0.0038074
|  |  |  | @ Cl=0.4, Cd= | 0.0081832
|  |  |  | @ Cl=0.6, Cd= | 0.013937
alpha (deg) | Cl | Cd | Cm | Cl/Cd
0 | 0.081 | 0.00362 | -0.0146 | 22.3757
0.5 | 0.1327 | 0.00413 | -0.0126 | 32.1308
1 | 0.1859 | 0.00464 | -0.0113 | 40.0647
1.5 | 0.2398 | 0.00527 | -0.0104 | 45.5028
2 | 0.294 | 0.00613 | -0.0099 | 47.9608
2.5 | 0.3478 | 0.00736 | -0.0095 | 47.2554
3 | 0.4036 | 0.00824 | -0.0089 | 48.9806
3.5 | 0.4599 | 0.0092 | -0.0081 | 49.9891
4 | 0.5153 | 0.01043 | -0.0072 | 49.4056
4.5 | 0.5692 | 0.01233 | -0.0061 | 46.1638
5 | 0.6223 | 0.0151 | -0.0048 | 41.2119
5.5 | 0.6782 | 0.01665 | -0.0036 | 40.7327
6 | 0.7265 | 0.02566 | -0.0008 | 28.3125
6.5 | 0.7556 | 0.03572 | -0.0014 | 21.1534
7 | 0.8078 | 0.03664 | -0.0003 | 22.0469
7.5 | 0.8392 | 0.04309 | -0.0013 | 19.4755
9 | 0.8328 | 0.08546 | -0.0344 | 9.7449
9.5 | 0.8198 | 0.0972 | -0.0413 | 8.4342
10 | 0.7963 | 0.11233 | -0.0485 | 7.0889
10.5 | 0.7956 | 0.12288 | -0.0532 | 6.4746
11.5 | 0.8159 | 0.13763 | -0.0604 | 5.9282
12.5 | 0.8142 | 0.16054 | -0.0689 | 5.0716

## 39. Re 750k Mach 0.50 (1)
BIGFOIL.COM POLAR EXPORT
DA5206
DA5206 |  |  |  | Cl Max: | 1.05 | at alpha= | 20 | deg
JavaFoil+Calcfoil stall+Eppler ext transition |  |  |  | L/D Max: | 52.043 | at alpha= | 4.5 | deg
Re: | 750000 |  |  | Cd Min: | 0.00559 | at alpha= | 0 | deg
Mach: | 0.5 |  |  | Cl=0 at alpha= | -0.64912 | deg
|  |  |  | @ Cl=0.1, Cd= | 0.0056441
|  |  |  | @ Cl=0.4, Cd= | 0.0091639
|  |  |  | @ Cl=0.6, Cd= | 0.11256
alpha (deg) | Cl | Cd | Cm | Cl/Cd
-20 | -1.044 | 0.2056 | -0.008 | -5.078
-19.5 | -1.016 | 0.20145 | -0.008 | -5.044
-19 | -0.99 | 0.19643 | -0.008 | -5.039
-18.5 | -0.963 | 0.18994 | -0.008 | -5.072
-18 | -0.935 | 0.18313 | -0.008 | -5.108
-17.5 | -0.909 | 0.17896 | -0.008 | -5.08
-17 | -0.883 | 0.17382 | -0.008 | -5.078
-16.5 | -0.855 | 0.16739 | -0.007 | -5.105
-16 | -0.828 | 0.16323 | -0.007 | -5.073
-15.5 | -0.801 | 0.15919 | -0.007 | -5.035
-15 | -0.774 | 0.15323 | -0.007 | -5.05
-14.5 | -0.747 | 0.14812 | -0.007 | -5.042
-14 | -0.72 | 0.14432 | -0.007 | -4.989
-13.5 | -0.693 | 0.13911 | -0.007 | -4.984
-13 | -0.665 | 0.13257 | -0.007 | -5.02
-12.5 | -0.639 | 0.12967 | -0.007 | -4.925
-12 | -0.612 | 0.12653 | -0.007 | -4.836
-11.5 | -0.585 | 0.1233 | -0.006 | -4.745
-11 | -0.557 | 0.11372 | -0.006 | -4.9
-10.5 | -0.53 | 0.10982 | -0.006 | -4.83
-10 | -0.504 | 0.10699 | -0.006 | -4.707
-9.5 | -0.476 | 0.09831 | -0.006 | -4.841
-9 | -0.449 | 0.09546 | -0.006 | -4.704
-8.5 | -0.422 | 0.09099 | -0.006 | -4.641
-8 | -0.395 | 0.08858 | -0.006 | -4.464
-7.5 | -0.368 | 0.08599 | -0.006 | -4.285
-7 | -0.341 | 0.06572 | -0.005 | -5.194
-6.5 | -0.314 | 0.05405 | -0.005 | -5.817
-6 | -0.288 | 0.04687 | -0.005 | -6.137
-5.5 | -0.261 | 0.04239 | -0.005 | -6.153
-5 | -0.234 | 0.03898 | -0.005 | -6.001
-4.5 | -0.207 | 0.03594 | -0.005 | -5.768
-4 | -0.18 | 0.04181 | -0.005 | -4.311
-3.5 | -0.27 | 0.03573 | -0.005 | -7.564
-3 | -0.295 | 0.00924 | -0.013 | -31.952
-2.5 | -0.24 | 0.00887 | -0.013 | -27.038
-2 | -0.179 | 0.0085 | -0.013 | -21.024
-1.5 | -0.092 | 0.02811 | -0.003 | -3.27
-1 | -0.04 | 0.02783 | -0.005 | -1.425
-0.5 | 0.017 | 0.00901 | -0.013 | 1.842
0 | 0.083 | 0.00559 | -0.013 | 14.82
0.5 | 0.149 | 0.0058 | -0.013 | 25.707
1 | 0.215 | 0.00838 | -0.013 | 25.653
1.5 | 0.28 | 0.00863 | -0.013 | 32.455
2 | 0.345 | 0.00888 | -0.013 | 38.789
2.5 | 0.407 | 0.0092 | -0.013 | 44.26
3 | 0.375 | 0.03074 | -0.005 | 12.187
3.5 | 0.419 | 0.03243 | -0.005 | 12.932
4 | 0.459 | 0.03451 | -0.005 | 13.291
4.5 | 0.58 | 0.01114 | -0.013 | 52.043
5 | 0.369 | 0.01171 | -0.013 | 31.562
5.5 | 0.402 | 0.01223 | -0.013 | 32.856
6 | 0.434 | 0.01358 | -0.013 | 31.961
6.5 | 0.374 | 0.0464 | -0.006 | 8.064
7 | 0.4 | 0.08385 | -0.005 | 4.767
7.5 | 0.425 | 0.08486 | -0.005 | 5.012
8 | 0.451 | 0.08719 | -0.005 | 5.172
8.5 | 0.477 | 0.09542 | -0.006 | 5
9 | 0.503 | 0.09786 | -0.006 | 5.135
9.5 | 0.528 | 0.1009 | -0.006 | 5.231
10 | 0.553 | 0.10337 | -0.006 | 5.351
10.5 | 0.579 | 0.10996 | -0.006 | 5.268
11 | 0.604 | 0.11305 | -0.006 | 5.346
11.5 | 0.63 | 0.11818 | -0.007 | 5.329
12 | 0.655 | 0.12713 | -0.007 | 5.155
12.5 | 0.68 | 0.13036 | -0.007 | 5.219
13 | 0.705 | 0.13324 | -0.007 | 5.292
13.5 | 0.731 | 0.13798 | -0.007 | 5.299
14 | 0.756 | 0.14178 | -0.007 | 5.33
14.5 | 0.78 | 0.14704 | -0.007 | 5.307
15 | 0.806 | 0.15338 | -0.008 | 5.256
15.5 | 0.83 | 0.15755 | -0.008 | 5.271
16 | 0.856 | 0.16549 | -0.008 | 5.175
16.5 | 0.88 | 0.17295 | -0.008 | 5.091
17 | 0.905 | 0.17727 | -0.008 | 5.103
17.5 | 0.93 | 0.18155 | -0.008 | 5.124
18 | 0.954 | 0.18577 | -0.009 | 5.136
18.5 | 0.978 | 0.19381 | -0.009 | 5.046
19 | 1.003 | 0.19867 | -0.009 | 5.05
19.5 | 1.027 | 0.2033 | -0.009 | 5.051
20 | 1.05 | 0.20779 | -0.009 | 5.055

## 40. Re 750k Mach 0.50 (2)
BIGFOIL.COM POLAR EXPORT
DA5206
DA5206 |  |  |  | Cl Max: | 0.8718 | at alpha= | 13.5 | deg
XFOIL ncrit=9 |  |  |  | L/D Max: | 51.5618 | at alpha= | 3 | deg
Re: | 750000 |  |  | Cd Min: | 0.30584 | at alpha= | -20 | deg
Mach: | 0.5 |  |  | Cl=0 at alpha= | -0.52851 | deg
|  |  |  | @ Cl=0.1, Cd= | 0.0044533
|  |  |  | @ Cl=0.4, Cd= | 0.0081795
|  |  |  | @ Cl=0.6, Cd= | 0.013755
alpha (deg) | Cl | Cd | Cm | Cl/Cd
-20 | -1.0703 | 0.30584 | 0.1386 | -3.4995
-19.5 | -1.0481 | 0.29721 | 0.133 | -3.5265
-19 | -1.026 | 0.2886 | 0.1275 | -3.5551
-18.5 | -1.0037 | 0.27997 | 0.122 | -3.585
-18 | -0.9816 | 0.27129 | 0.1167 | -3.6183
-17.5 | -0.9597 | 0.26262 | 0.1114 | -3.6543
-16 | -0.8951 | 0.2357 | 0.0972 | -3.7976
-15.5 | -0.875 | 0.22705 | 0.0934 | -3.8538
-15 | -0.8548 | 0.21874 | 0.0892 | -3.9078
-14.5 | -0.8347 | 0.21041 | 0.0849 | -3.967
-14 | -0.8149 | 0.20198 | 0.0807 | -4.0346
-13.5 | -0.7957 | 0.19351 | 0.0765 | -4.1119
-13 | -0.7772 | 0.18498 | 0.0725 | -4.2015
-12.5 | -0.7581 | 0.17629 | 0.068 | -4.3003
-12 | -0.7417 | 0.16763 | 0.0634 | -4.4246
-11.5 | -0.7274 | 0.15892 | 0.0592 | -4.5771
-11 | -0.7139 | 0.15014 | 0.0554 | -4.7549
-10.5 | -0.7017 | 0.14133 | 0.0518 | -4.965
-10 | -0.6926 | 0.13264 | 0.0504 | -5.2217
-9.5 | -0.681 | 0.12499 | 0.0475 | -5.4484
-9 | -0.6693 | 0.11649 | 0.0422 | -5.7456
-8.5 | -0.659 | 0.10793 | 0.038 | -6.1058
-8 | -0.6504 | 0.0992 | 0.0339 | -6.5565
-7.5 | -0.6525 | 0.08912 | 0.0296 | -7.3216
-7 | -0.6456 | 0.08184 | 0.0269 | -7.8886
-6.5 | -0.6387 | 0.07362 | 0.0207 | -8.6756
-6 | -0.6054 | 0.06232 | 0.0038 | -9.7144
-5.5 | -0.5841 | 0.0481 | -0.0096 | -12.1435
-5 | -0.5512 | 0.03983 | -0.0144 | -13.8388
-4.5 | -0.4939 | 0.03321 | -0.0172 | -14.872
-4 | -0.4485 | 0.0235 | -0.0192 | -19.0851
-3.5 | -0.3876 | 0.01684 | -0.0177 | -23.0166
-3 | -0.3248 | 0.01225 | -0.0159 | -26.5143
-2.5 | -0.2609 | 0.00976 | -0.0139 | -26.7316
-2 | -0.1974 | 0.00829 | -0.0123 | -23.8118
0 | 0.0709 | 0.00438 | -0.0118 | 16.1872
0.5 | 0.1463 | 0.00457 | -0.0129 | 32.0131
1 | 0.2077 | 0.00507 | -0.0117 | 40.9665
1.5 | 0.2693 | 0.0058 | -0.0108 | 46.431
2 | 0.331 | 0.00684 | -0.01 | 48.3918
2.5 | 0.3935 | 0.0081 | -0.0091 | 48.5802
3 | 0.4589 | 0.0089 | -0.0079 | 51.5618
3.5 | 0.5222 | 0.01067 | -0.0061 | 48.941
4 | 0.5848 | 0.013 | -0.004 | 44.9846
4.5 | 0.6468 | 0.01608 | -0.0018 | 40.2239
5 | 0.7076 | 0.01975 | 0.0004 | 35.8278
5.5 | 0.7504 | 0.029 | 0.0014 | 25.8759
6 | 0.7672 | 0.04372 | -0.0028 | 17.548
6.5 | 0.7785 | 0.0568 | -0.0127 | 13.706
7 | 0.7812 | 0.07069 | -0.0294 | 11.0511
7.5 | 0.7796 | 0.08061 | -0.0369 | 9.6713
8 | 0.7825 | 0.089 | -0.0413 | 8.7921
8.5 | 0.7848 | 0.09704 | -0.0442 | 8.0874
9 | 0.774 | 0.10895 | -0.0493 | 7.1042
9.5 | 0.7799 | 0.11842 | -0.0539 | 6.5859
10 | 0.7909 | 0.12777 | -0.0604 | 6.19
10.5 | 0.8008 | 0.13581 | -0.0635 | 5.8965
11 | 0.8041 | 0.14523 | -0.0657 | 5.5367
11.5 | 0.814 | 0.15534 | -0.0701 | 5.2401
12 | 0.8284 | 0.16492 | -0.0762 | 5.023
12.5 | 0.8434 | 0.17308 | -0.0797 | 4.8729
13 | 0.8555 | 0.18264 | -0.0825 | 4.6841
13.5 | 0.8718 | 0.1922 | -0.0873 | 4.5359

## 41. Re 1M Mach 0.00 (1)
BIGFOIL.COM POLAR EXPORT
DA5206
DA5206 |  |  |  | Cl Max: | 0.635 | at alpha= | 6.5 | deg
JavaFoil+Calcfoil stall+Eppler ext transition |  |  |  | L/D Max: | 60.378 | at alpha= | 5 | deg
Re: | 1000000 |  |  | Cd Min: | 0.00507 | at alpha= | 0 | deg
Mach: | 0 |  |  | Cl=0 at alpha= | -0.62281 | deg
|  |  |  | @ Cl=0.1, Cd= | 0.005124
|  |  |  | @ Cl=0.4, Cd= | 0.08674
|  |  |  | @ Cl=0.6, Cd= | 0.08674
alpha (deg) | Cl | Cd | Cm | Cl/Cd
-11 | -0.193 | 0.07331 | -0.005 | -2.632
-10.5 | -0.212 | 0.06887 | -0.005 | -3.074
-10 | -0.232 | 0.06511 | -0.005 | -3.561
-9.5 | -0.253 | 0.06112 | -0.005 | -4.142
-9 | -0.275 | 0.05759 | -0.005 | -4.778
-8.5 | -0.297 | 0.05432 | -0.005 | -5.471
-8 | -0.318 | 0.0512 | -0.004 | -6.214
-7.5 | -0.337 | 0.05317 | -0.004 | -6.335
-7 | -0.352 | 0.04919 | -0.004 | -7.151
-6.5 | -0.361 | 0.04576 | -0.004 | -7.895
-6 | -0.364 | 0.04272 | -0.004 | -8.515
-5.5 | -0.358 | 0.04004 | -0.004 | -8.943
-5 | -0.344 | 0.03739 | -0.004 | -9.195
-4.5 | -0.321 | 0.03544 | -0.004 | -9.064
-4 | -0.363 | 0.00887 | -0.011 | -40.969
-3.5 | -0.318 | 0.00857 | -0.011 | -37.148
-3 | -0.266 | 0.00825 | -0.011 | -32.257
-2.5 | -0.212 | 0.00797 | -0.011 | -26.588
-2 | -0.156 | 0.00771 | -0.011 | -20.282
-1.5 | -0.08 | 0.02781 | -0.002 | -2.874
-1 | -0.043 | 0.00728 | -0.011 | -5.897
-0.5 | 0.014 | 0.00796 | -0.011 | 1.805
0 | 0.072 | 0.00507 | -0.011 | 14.168
0.5 | 0.129 | 0.00518 | -0.011 | 24.937
1 | 0.186 | 0.00544 | -0.011 | 34.216
1.5 | 0.243 | 0.00785 | -0.011 | 30.968
2 | 0.299 | 0.00804 | -0.011 | 37.237
2.5 | 0.355 | 0.00827 | -0.011 | 42.918
3 | 0.41 | 0.00853 | -0.012 | 48.053
3.5 | 0.372 | 0.03121 | -0.005 | 11.904
4 | 0.413 | 0.03269 | -0.004 | 12.637
4.5 | 0.45 | 0.03428 | -0.004 | 13.116
5 | 0.596 | 0.00988 | -0.012 | 60.378
5.5 | 0.621 | 0.01032 | -0.012 | 60.208
6 | 0.634 | 0.01072 | -0.012 | 59.199
6.5 | 0.635 | 0.01106 | -0.012 | 57.384
7 | 0.505 | 0.04426 | -0.006 | 11.409
7.5 | 0.486 | 0.04742 | -0.006 | 10.255
8 | 0.461 | 0.05087 | -0.006 | 9.058
8.5 | 0.431 | 0.05409 | -0.006 | 7.977
9 | 0.399 | 0.05777 | -0.006 | 6.912
9.5 | 0.366 | 0.06159 | -0.006 | 5.949
10 | 0.334 | 0.06562 | -0.006 | 5.089
10.5 | 0.303 | 0.06978 | -0.006 | 4.345
11 | 0.273 | 0.08051 | -0.005 | 3.389
11.5 | 0.247 | 0.08674 | -0.005 | 2.843

## 42. Re 1M Mach 0.00 (2)
BIGFOIL.COM POLAR EXPORT
DA5206
DA5206 |  |  |  | Cl Max: | 1.3164 | at alpha= | 12.5 | deg
XFOIL ncrit=9 |  |  |  | L/D Max: | 55.5518 | at alpha= | 4 | deg
Re: | 1000000 |  |  | Cd Min: | 0.07179 | at alpha= | 13.5 | deg
Mach: | 0 |  |  | Cl=0 at alpha= | -0.60042 | deg
|  |  |  | @ Cl=0.1, Cd= | 0.0038125
|  |  |  | @ Cl=0.4, Cd= | 0.0077321
|  |  |  | @ Cl=0.6, Cd= | 0.011919
alpha (deg) | Cl | Cd | Cm | Cl/Cd
-6.5 | -0.6204 | 0.03961 | -0.0142 | -15.6627
-6 | -0.5691 | 0.03523 | -0.0141 | -16.1538
-5.5 | -0.5341 | 0.02423 | -0.0156 | -22.0429
-5 | -0.4843 | 0.02097 | -0.0153 | -23.0949
-4.5 | -0.4294 | 0.02102 | -0.0144 | -20.4282
-4 | -0.3808 | 0.01458 | -0.014 | -26.118
-3.5 | -0.3275 | 0.01292 | -0.0134 | -25.3483
-3 | -0.2721 | 0.00969 | -0.0114 | -28.0805
-2.5 | -0.2192 | 0.00802 | -0.0105 | -27.3317
-2 | -0.1653 | 0.00717 | -0.0098 | -23.0544
-1.5 | -0.1112 | 0.00662 | -0.0091 | -16.7976
-1 | -0.0573 | 0.00634 | -0.0084 | -9.0379
-0.5 | 0.0144 | 0.00449 | -0.013 | 3.2071
0 | 0.0629 | 0.00367 | -0.0109 | 17.139
0.5 | 0.1254 | 0.00391 | -0.0118 | 32.0716
1 | 0.178 | 0.00437 | -0.011 | 40.7323
1.5 | 0.2308 | 0.00496 | -0.0104 | 46.5323
2 | 0.2834 | 0.00578 | -0.01 | 49.0311
2.5 | 0.3355 | 0.00695 | -0.0097 | 48.2734
3 | 0.3897 | 0.00763 | -0.0092 | 51.0747
3.5 | 0.4442 | 0.00817 | -0.0088 | 54.3696
4 | 0.4983 | 0.00897 | -0.0082 | 55.5518
4.5 | 0.5513 | 0.01017 | -0.0075 | 54.2085
5 | 0.6028 | 0.01202 | -0.0065 | 50.1498
5.5 | 0.6532 | 0.01512 | -0.0052 | 43.2011
6 | 0.7045 | 0.01923 | -0.0036 | 36.6355
7 | 0.7996 | 0.02397 | -0.0028 | 33.3584
7.5 | 0.8443 | 0.02754 | -0.0021 | 30.6572
8 | 0.8444 | 0.04574 | -0.0032 | 18.4609
8.5 | 0.9318 | 0.03095 | -0.0021 | 30.1066
9 | 0.9847 | 0.02989 | -0.0018 | 32.9441
9.5 | 1.0436 | 0.02679 | -0.0019 | 38.9548
10 | 1.0887 | 0.02795 | -0.0017 | 38.9517
10.5 | 1.1442 | 0.02677 | -0.0014 | 42.7419
11 | 1.1878 | 0.02848 | -0.0008 | 41.7065
11.5 | 1.251 | 0.02548 | -0.0009 | 49.0973
12 | 1.2879 | 0.02842 | -0.0001 | 45.3167
12.5 | 1.3164 | 0.03248 | 0.0007 | 40.5296
13 | 1.3144 | 0.04054 | 0.0009 | 32.4223
13.5 | 1.218 | 0.07179 | -0.0252 | 16.9662

## 43. Re 1M Mach 0.10 (1)
BIGFOIL.COM POLAR EXPORT
DA5206
DA5206 |  |  |  | Cl Max: | 0.632 | at alpha= | 6 | deg
JavaFoil+Calcfoil stall+Eppler ext transition |  |  |  | L/D Max: | 60.264 | at alpha= | 5 | deg
Re: | 1000000 |  |  | Cd Min: | 0.00507 | at alpha= | 0 | deg
Mach: | 0.1 |  |  | Cl=0 at alpha= | -0.62281 | deg
|  |  |  | @ Cl=0.1, Cd= | 0.0051521
|  |  |  | @ Cl=0.4, Cd= | 0.07487
|  |  |  | @ Cl=0.6, Cd= | 0.07487
alpha (deg) | Cl | Cd | Cm | Cl/Cd
-9 | -0.249 | 0.05778 | -0.005 | -4.314
-8.5 | -0.274 | 0.05454 | -0.005 | -5.028
-8 | -0.299 | 0.05126 | -0.005 | -5.826
-7.5 | -0.321 | 0.04833 | -0.004 | -6.64
-7 | -0.34 | 0.04944 | -0.004 | -6.869
-6.5 | -0.353 | 0.04574 | -0.004 | -7.71
-6 | -0.358 | 0.04293 | -0.004 | -8.346
-5.5 | -0.355 | 0.04012 | -0.004 | -8.852
-5 | -0.343 | 0.03749 | -0.004 | -9.144
-4.5 | -0.321 | 0.03552 | -0.004 | -9.047
-4 | -0.364 | 0.00889 | -0.011 | -40.978
-3.5 | -0.32 | 0.00859 | -0.011 | -37.204
-3 | -0.267 | 0.00827 | -0.011 | -32.331
-2.5 | -0.213 | 0.00798 | -0.011 | -26.669
-2 | -0.157 | 0.00772 | -0.011 | -20.353
-1.5 | -0.08 | 0.02782 | -0.002 | -2.888
-1 | -0.043 | 0.00728 | -0.011 | -5.921
-0.5 | 0.014 | 0.00797 | -0.011 | 1.813
0 | 0.072 | 0.00507 | -0.011 | 14.228
0.5 | 0.13 | 0.00524 | -0.011 | 24.774
1 | 0.187 | 0.00545 | -0.011 | 34.348
1.5 | 0.244 | 0.00786 | -0.011 | 31.083
2 | 0.301 | 0.00805 | -0.012 | 37.365
2.5 | 0.357 | 0.00829 | -0.012 | 43.051
3 | 0.412 | 0.00854 | -0.012 | 48.187
3.5 | 0.373 | 0.03121 | -0.005 | 11.956
4 | 0.415 | 0.0327 | -0.004 | 12.69
4.5 | 0.451 | 0.03435 | -0.004 | 13.139
5 | 0.598 | 0.00992 | -0.012 | 60.264
5.5 | 0.621 | 0.01037 | -0.012 | 59.915
6 | 0.632 | 0.01076 | -0.012 | 58.749
6.5 | 0.629 | 0.01103 | -0.012 | 57.061
7 | 0.497 | 0.04413 | -0.007 | 11.265
7.5 | 0.474 | 0.04741 | -0.006 | 10
8 | 0.444 | 0.05098 | -0.006 | 8.709
8.5 | 0.41 | 0.05429 | -0.006 | 7.555
9 | 0.374 | 0.05803 | -0.006 | 6.441
9.5 | 0.337 | 0.0619 | -0.006 | 5.445
10 | 0.302 | 0.06586 | -0.006 | 4.58
10.5 | 0.268 | 0.07017 | -0.006 | 3.823
11 | 0.237 | 0.07487 | -0.006 | 3.171

## 44. Re 1M Mach 0.10 (2)
BIGFOIL.COM POLAR EXPORT
DA5206
DA5206 |  |  |  | Cl Max: | 1.2434 | at alpha= | 12 | deg
XFOIL ncrit=9 |  |  |  | L/D Max: | 55.4425 | at alpha= | 4 | deg
Re: | 1000000 |  |  | Cd Min: | 0.07277 | at alpha= | -7.5 | deg
Mach: | 0.1 |  |  | Cl=0 at alpha= | -0.52314 | deg
|  |  |  | @ Cl=0.1, Cd= | 0.0038429
|  |  |  | @ Cl=0.4, Cd= | 0.0077312
|  |  |  | @ Cl=0.6, Cd= | 0.011958
alpha (deg) | Cl | Cd | Cm | Cl/Cd
-7.5 | -0.6692 | 0.07277 | 0.0096 | -9.1961
-6.5 | -0.6222 | 0.041 | -0.0138 | -15.1756
-6 | -0.5711 | 0.03625 | -0.014 | -15.7545
-5.5 | -0.5368 | 0.02486 | -0.0158 | -21.5929
-5 | -0.4871 | 0.02145 | -0.0155 | -22.7086
-4.5 | -0.4317 | 0.02137 | -0.0145 | -20.2012
-4 | -0.3831 | 0.01476 | -0.0142 | -25.9553
-3.5 | -0.3295 | 0.01304 | -0.0135 | -25.2684
-3 | -0.2737 | 0.00975 | -0.0115 | -28.0718
-2.5 | -0.2205 | 0.00806 | -0.0106 | -27.3573
-2 | -0.1663 | 0.00719 | -0.0099 | -23.1293
-1.5 | -0.1119 | 0.00663 | -0.0092 | -16.8778
-1 | -0.0577 | 0.00635 | -0.0085 | -9.0866
0 | 0.0633 | 0.00372 | -0.011 | 17.0161
0.5 | 0.126 | 0.00393 | -0.0118 | 32.0611
1 | 0.1789 | 0.00438 | -0.011 | 40.8447
1.5 | 0.232 | 0.00499 | -0.0104 | 46.493
2 | 0.2849 | 0.00581 | -0.01 | 49.0361
2.5 | 0.3372 | 0.00705 | -0.0097 | 47.8298
3 | 0.3919 | 0.00765 | -0.0092 | 51.2288
3.5 | 0.4468 | 0.0082 | -0.0087 | 54.4878
4 | 0.5012 | 0.00904 | -0.0081 | 55.4425
4.5 | 0.5544 | 0.01028 | -0.0073 | 53.93
5 | 0.6063 | 0.01219 | -0.0063 | 49.7375
5.5 | 0.657 | 0.01535 | -0.005 | 42.8013
6 | 0.7085 | 0.01954 | -0.0033 | 36.259
6.5 | 0.7563 | 0.02131 | -0.0033 | 35.4904
7 | 0.8039 | 0.02443 | -0.0025 | 32.9063
7.5 | 0.8481 | 0.02819 | -0.0017 | 30.0851
8.5 | 0.935 | 0.03195 | -0.0016 | 29.2645
9 | 0.9859 | 0.03164 | -0.0013 | 31.1599
9.5 | 1.0503 | 0.02709 | -0.0013 | 38.7708
10 | 1.0948 | 0.02881 | -0.0009 | 38.0007
10.5 | 1.1023 | 0.03893 | -0.0008 | 28.3149
11 | 1.1728 | 0.03418 | 0.0003 | 34.3125
11.5 | 1.2354 | 0.03153 | 0.0009 | 39.1817
12 | 1.2434 | 0.03911 | 0.001 | 31.7924

## 45. Re 1M Mach 0.25 (1)
BIGFOIL.COM POLAR EXPORT
DA5206
DA5206 |  |  |  | Cl Max: | 0.616 | at alpha= | 5.5 | deg
JavaFoil+Calcfoil stall+Eppler ext transition |  |  |  | L/D Max: | 59.331 | at alpha= | 5 | deg
Re: | 1000000 |  |  | Cd Min: | 0.00508 | at alpha= | 0 | deg
Mach: | 0.25 |  |  | Cl=0 at alpha= | -0.62712 | deg
|  |  |  | @ Cl=0.1, Cd= | 0.07225
|  |  |  | @ Cl=0.4, Cd= | 0.07225
|  |  |  | @ Cl=0.6, Cd= | 0.07225
alpha (deg) | Cl | Cd | Cm | Cl/Cd
-9 | -0.047 | 0.05857 | -0.005 | -0.804
-8.5 | -0.044 | 0.05507 | -0.005 | -0.804
-8 | -0.097 | 0.05199 | -0.005 | -1.857
-7.5 | -0.171 | 0.04886 | -0.005 | -3.503
-7 | -0.229 | 0.04596 | -0.005 | -4.979
-6.5 | -0.276 | 0.04321 | -0.005 | -6.386
-6 | -0.31 | 0.04414 | -0.004 | -7.022
-5.5 | -0.329 | 0.04126 | -0.004 | -7.971
-5 | -0.332 | 0.03823 | -0.004 | -8.68
-4.5 | -0.32 | 0.03603 | -0.004 | -8.877
-4 | -0.369 | 0.00902 | -0.012 | -40.846
-3.5 | -0.326 | 0.0087 | -0.012 | -37.489
-3 | -0.274 | 0.00836 | -0.012 | -32.724
-2.5 | -0.218 | 0.00806 | -0.012 | -27.09
-2 | -0.161 | 0.00777 | -0.012 | -20.738
-1.5 | -0.083 | 0.02782 | -0.002 | -2.966
-1 | -0.044 | 0.00731 | -0.012 | -6.057
-0.5 | 0.015 | 0.00809 | -0.012 | 1.835
0 | 0.074 | 0.00508 | -0.012 | 14.58
0.5 | 0.133 | 0.00527 | -0.012 | 25.301
1 | 0.192 | 0.00548 | -0.012 | 35.061
1.5 | 0.251 | 0.00792 | -0.012 | 31.68
2 | 0.309 | 0.00812 | -0.012 | 38.071
2.5 | 0.366 | 0.00837 | -0.012 | 43.775
3 | 0.422 | 0.00864 | -0.012 | 48.913
3.5 | 0.382 | 0.03133 | -0.005 | 12.208
4 | 0.425 | 0.03283 | -0.005 | 12.936
4.5 | 0.46 | 0.03455 | -0.005 | 13.309
5 | 0.603 | 0.01017 | -0.012 | 59.331
5.5 | 0.616 | 0.0106 | -0.012 | 58.1
6 | 0.608 | 0.01091 | -0.012 | 55.722
6.5 | 0.577 | 0.01145 | -0.012 | 50.37
7 | 0.428 | 0.04237 | -0.008 | 10.102
7.5 | 0.364 | 0.04754 | -0.007 | 7.66
8 | 0.291 | 0.05172 | -0.006 | 5.618
8.5 | 0.208 | 0.05532 | -0.006 | 3.762
9 | 0.1 | 0.05963 | -0.006 | 1.671
9.5 | 0.056 | 0.06379 | -0.006 | 0.878
10 | 0.059 | 0.06851 | -0.006 | 0.857
10.5 | 0.061 | 0.07225 | -0.005 | 0.846

## 46. Re 1M Mach 0.25 (2)
BIGFOIL.COM POLAR EXPORT
DA5206
DA5206 |  |  |  | Cl Max: | 0.8567 | at alpha= | 7.5 | deg
XFOIL ncrit=9 |  |  |  | L/D Max: | 55.0106 | at alpha= | 4 | deg
Re: | 1000000 |  |  | Cd Min: | 0.0357 | at alpha= | 7.5 | deg
Mach: | 0.25 |  |  | Cl=0 at alpha= | -0.52305 | deg
|  |  |  | @ Cl=0.1, Cd= | 0.003997
|  |  |  | @ Cl=0.4, Cd= | 0.0077424
|  |  |  | @ Cl=0.6, Cd= | 0.012134
alpha (deg) | Cl | Cd | Cm | Cl/Cd
-5.5 | -0.5507 | 0.02839 | -0.0166 | -19.3977
-5 | -0.5013 | 0.02435 | -0.0166 | -20.5873
-4.5 | -0.4444 | 0.02321 | -0.0154 | -19.1469
-4 | -0.3959 | 0.01586 | -0.0152 | -24.9622
-3.5 | -0.3405 | 0.01377 | -0.0144 | -24.7277
-3 | -0.2827 | 0.01011 | -0.0122 | -27.9624
-2.5 | -0.2278 | 0.00829 | -0.0111 | -27.4789
-2 | -0.1719 | 0.00729 | -0.0103 | -23.5802
-1.5 | -0.1158 | 0.00667 | -0.0094 | -17.3613
-1 | -0.06 | 0.00637 | -0.0087 | -9.4192
0 | 0.0658 | 0.00397 | -0.0114 | 16.5743
0.5 | 0.1292 | 0.00402 | -0.0119 | 32.1393
1 | 0.1839 | 0.00448 | -0.0111 | 41.0491
1.5 | 0.2386 | 0.00511 | -0.0105 | 46.6928
2 | 0.2932 | 0.00598 | -0.0101 | 49.0301
2.5 | 0.3472 | 0.00727 | -0.0097 | 47.7579
3 | 0.4042 | 0.00778 | -0.009 | 51.9537
3.5 | 0.461 | 0.0084 | -0.0084 | 54.881
4 | 0.5171 | 0.0094 | -0.0076 | 55.0106
4.5 | 0.572 | 0.01092 | -0.0065 | 52.381
5 | 0.6255 | 0.01324 | -0.0052 | 47.2432
5.5 | 0.6779 | 0.01675 | -0.0038 | 40.4716
6.5 | 0.7781 | 0.02379 | -0.0016 | 32.707
7 | 0.8218 | 0.02884 | -0.0007 | 28.4951
7.5 | 0.8567 | 0.0357 | -0.0005 | 23.9972

## 47. Re 1M Mach 0.50 (1)
BIGFOIL.COM POLAR EXPORT
DA5206
DA5206 |  |  |  | Cl Max: | 1.05 | at alpha= | 20 | deg
JavaFoil+Calcfoil stall+Eppler ext transition |  |  |  | L/D Max: | 54.767 | at alpha= | 4.5 | deg
Re: | 1000000 |  |  | Cd Min: | 0.00552 | at alpha= | 0.5 | deg
Mach: | 0.5 |  |  | Cl=0 at alpha= | -0.62879 | deg
|  |  |  | @ Cl=0.1, Cd= | 0.0058318
|  |  |  | @ Cl=0.4, Cd= | 0.008705
|  |  |  | @ Cl=0.6, Cd= | 0.1063
alpha (deg) | Cl | Cd | Cm | Cl/Cd
-20 | -1.044 | 0.19648 | -0.008 | -5.314
-19.5 | -1.016 | 0.18758 | -0.008 | -5.417
-19 | -0.99 | 0.1826 | -0.008 | -5.421
-18.5 | -0.964 | 0.18294 | -0.008 | -5.267
-18 | -0.936 | 0.17393 | -0.008 | -5.379
-17.5 | -0.909 | 0.16963 | -0.008 | -5.36
-17 | -0.883 | 0.16469 | -0.008 | -5.36
-16.5 | -0.855 | 0.15779 | -0.007 | -5.416
-16 | -0.828 | 0.15362 | -0.007 | -5.39
-15.5 | -0.802 | 0.14958 | -0.007 | -5.358
-15 | -0.774 | 0.14526 | -0.007 | -5.328
-14.5 | -0.747 | 0.14151 | -0.007 | -5.277
-14 | -0.72 | 0.13772 | -0.007 | -5.229
-13.5 | -0.693 | 0.13188 | -0.007 | -5.258
-13 | -0.666 | 0.12335 | -0.007 | -5.396
-12.5 | -0.639 | 0.12105 | -0.007 | -5.277
-12 | -0.612 | 0.11791 | -0.007 | -5.19
-11.5 | -0.585 | 0.11468 | -0.007 | -5.102
-11 | -0.557 | 0.10665 | -0.006 | -5.226
-10.5 | -0.531 | 0.10519 | -0.006 | -5.044
-10 | -0.504 | 0.0985 | -0.006 | -5.114
-9.5 | -0.476 | 0.09278 | -0.006 | -5.131
-9 | -0.449 | 0.0899 | -0.006 | -4.997
-8.5 | -0.422 | 0.08628 | -0.006 | -4.895
-8 | -0.395 | 0.08386 | -0.006 | -4.716
-7.5 | -0.369 | 0.0802 | -0.006 | -4.596
-7 | -0.341 | 0.06259 | -0.005 | -5.455
-6.5 | -0.315 | 0.05149 | -0.005 | -6.109
-6 | -0.288 | 0.04539 | -0.005 | -6.337
-5.5 | -0.261 | 0.04136 | -0.005 | -6.307
-5 | -0.234 | 0.03817 | -0.005 | -6.132
-4.5 | -0.207 | 0.03525 | -0.006 | -5.884
-4 | -0.18 | 0.03379 | -0.005 | -5.339
-3.5 | -0.27 | 0.0348 | -0.005 | -7.766
-3 | -0.295 | 0.00875 | -0.013 | -33.74
-2.5 | -0.24 | 0.0084 | -0.013 | -28.568
-2 | -0.179 | 0.00804 | -0.013 | -22.232
-1.5 | -0.092 | 0.02788 | -0.003 | -3.297
-1 | -0.049 | 0.00834 | -0.013 | -5.929
-0.5 | 0.017 | 0.00864 | -0.013 | 1.92
0 | 0.083 | 0.00594 | -0.013 | 13.957
0.5 | 0.149 | 0.00552 | -0.013 | 27.009
1 | 0.215 | 0.00792 | -0.013 | 27.12
1.5 | 0.28 | 0.00817 | -0.013 | 34.285
2 | 0.345 | 0.00843 | -0.013 | 40.869
2.5 | 0.407 | 0.00874 | -0.013 | 46.602
3 | 0.375 | 0.03038 | -0.005 | 12.333
3.5 | 0.419 | 0.03198 | -0.005 | 13.117
4 | 0.459 | 0.03394 | -0.005 | 13.515
4.5 | 0.58 | 0.01059 | -0.013 | 54.767
5 | 0.369 | 0.01113 | -0.013 | 33.199
5.5 | 0.402 | 0.01162 | -0.013 | 34.585
6 | 0.434 | 0.01264 | -0.013 | 34.336
6.5 | 0.375 | 0.04537 | -0.006 | 8.256
7 | 0.4 | 0.04971 | -0.006 | 8.046
7.5 | 0.426 | 0.05552 | -0.006 | 7.665
8 | 0.451 | 0.06401 | -0.006 | 7.047
8.5 | 0.477 | 0.09004 | -0.006 | 5.3
9 | 0.503 | 0.09247 | -0.006 | 5.436
9.5 | 0.528 | 0.0945 | -0.006 | 5.587
10 | 0.553 | 0.0991 | -0.006 | 5.582
10.5 | 0.579 | 0.10375 | -0.006 | 5.584
11 | 0.604 | 0.10678 | -0.006 | 5.661
11.5 | 0.63 | 0.1137 | -0.007 | 5.541
12 | 0.655 | 0.11983 | -0.007 | 5.47
12.5 | 0.68 | 0.12305 | -0.007 | 5.529
13 | 0.705 | 0.12763 | -0.007 | 5.526
13.5 | 0.731 | 0.13212 | -0.007 | 5.534
14 | 0.756 | 0.13588 | -0.007 | 5.562
14.5 | 0.78 | 0.13869 | -0.007 | 5.627
15 | 0.806 | 0.14406 | -0.008 | 5.596
15.5 | 0.831 | 0.14819 | -0.008 | 5.604
16 | 0.857 | 0.15777 | -0.008 | 5.43
16.5 | 0.881 | 0.16298 | -0.008 | 5.403
17 | 0.905 | 0.1673 | -0.008 | 5.407
17.5 | 0.93 | 0.17225 | -0.008 | 5.401
18 | 0.954 | 0.17646 | -0.009 | 5.407
18.5 | 0.978 | 0.18367 | -0.009 | 5.325
19 | 1.003 | 0.18947 | -0.009 | 5.296
19.5 | 1.027 | 0.19411 | -0.009 | 5.291
20 | 1.05 | 0.19814 | -0.009 | 5.302

## 48. Re 1M Mach 0.50 (2)
BIGFOIL.COM POLAR EXPORT
DA5206
DA5206 |  |  |  | Cl Max: | 1.1438 | at alpha= | 20 | deg
XFOIL ncrit=9 |  |  |  | L/D Max: | 54.7914 | at alpha= | 3 | deg
Re: | 1000000 |  |  | Cd Min: | 0.31307 | at alpha= | 20 | deg
Mach: | 0.5 |  |  | Cl=0 at alpha= | -0.64602 | deg
|  |  |  | @ Cl=0.1, Cd= | 0.0046657
|  |  |  | @ Cl=0.4, Cd= | 0.0076802
|  |  |  | @ Cl=0.6, Cd= | 0.012229
alpha (deg) | Cl | Cd | Cm | Cl/Cd
-6 | -0.6193 | 0.05851 | 0.002 | -10.5845
-5.5 | -0.5915 | 0.04927 | -0.0068 | -12.0053
-5 | -0.5385 | 0.03973 | -0.0141 | -13.554
-4.5 | -0.503 | 0.02804 | -0.0188 | -17.9387
-4 | -0.4492 | 0.02239 | -0.0192 | -20.0625
-3.5 | -0.3887 | 0.01762 | -0.0183 | -22.0602
-3 | -0.324 | 0.01176 | -0.0156 | -27.551
-2.5 | -0.2603 | 0.00957 | -0.0139 | -27.1996
-2 | -0.1972 | 0.00791 | -0.0123 | -24.9305
-1.5 | -0.1336 | 0.00699 | -0.0109 | -19.113
-1 | -0.048 | 0.00643 | -0.0145 | -7.465
-0.5 | 0.0198 | 0.00578 | -0.0146 | 3.4256
0 | 0.075 | 0.00485 | -0.0128 | 15.4639
0.5 | 0.1442 | 0.00434 | -0.0127 | 33.2258
1 | 0.2061 | 0.0049 | -0.0118 | 42.0612
1.5 | 0.2684 | 0.0056 | -0.011 | 47.9286
2 | 0.3299 | 0.00676 | -0.0103 | 48.8018
2.5 | 0.3941 | 0.00761 | -0.0093 | 51.7871
3 | 0.4597 | 0.00839 | -0.008 | 54.7914
3.5 | 0.5246 | 0.00963 | -0.0064 | 54.4756
4 | 0.5881 | 0.01163 | -0.0043 | 50.5675
4.5 | 0.6501 | 0.01475 | -0.002 | 44.0746
5 | 0.7063 | 0.01985 | 0.0001 | 35.5819
5.5 | 0.7565 | 0.02575 | 0.0014 | 29.3786
7.5 | 0.7701 | 0.0797 | -0.0358 | 9.6625
8 | 0.782 | 0.08947 | -0.0431 | 8.7404
8.5 | 0.7851 | 0.09839 | -0.0478 | 7.9795
9 | 0.7937 | 0.1052 | -0.0503 | 7.5447
9.5 | 0.784 | 0.11645 | -0.0549 | 6.7325
10 | 0.7896 | 0.12601 | -0.0588 | 6.2662
10.5 | 0.7968 | 0.13567 | -0.0628 | 5.8731
11.5 | 0.8211 | 0.15367 | -0.072 | 5.3433
12 | 0.8314 | 0.16377 | -0.0763 | 5.0766
12.5 | 0.8436 | 0.17369 | -0.0806 | 4.8569
13 | 0.8604 | 0.18168 | -0.0844 | 4.7358
13.5 | 0.876 | 0.19148 | -0.0892 | 4.5749
14 | 0.893 | 0.20117 | -0.0938 | 4.439
14.5 | 0.9112 | 0.21082 | -0.0986 | 4.3222
15 | 0.9292 | 0.22007 | -0.1032 | 4.2223
15.5 | 0.9479 | 0.22919 | -0.1074 | 4.1359
16 | 0.9682 | 0.23869 | -0.1123 | 4.0563
16.5 | 0.989 | 0.24818 | -0.1175 | 3.985
17 | 1.0105 | 0.25767 | -0.1229 | 3.9217
17.5 | 1.0327 | 0.26713 | -0.1285 | 3.8659
18 | 1.0561 | 0.27676 | -0.1342 | 3.8159
18.5 | 1.0782 | 0.28599 | -0.1395 | 3.7701
19 | 1.1002 | 0.29508 | -0.145 | 3.7285
19.5 | 1.1221 | 0.30413 | -0.1505 | 3.6895
20 | 1.1438 | 0.31307 | -0.1561 | 3.6535

## 49. Re 2M Mach 0.00 (1)
BIGFOIL.COM POLAR EXPORT
DA5206
DA5206 |  |  |  | Cl Max: | 0.635 | at alpha= | 6.5 | deg
JavaFoil+Calcfoil stall+Eppler ext transition |  |  |  | L/D Max: | 67.834 | at alpha= | 5 | deg
Re: | 2000000 |  |  | Cd Min: | 0.00511 | at alpha= | 1 | deg
Mach: | 0 |  |  | Cl=0 at alpha= | -0.62281 | deg
|  |  |  | @ Cl=0.1, Cd= | 0.0056175
|  |  |  | @ Cl=0.4, Cd= | 0.07281
|  |  |  | @ Cl=0.6, Cd= | 0.07281
alpha (deg) | Cl | Cd | Cm | Cl/Cd
-11 | -0.194 | 0.06908 | -0.006 | -2.806
-10.5 | -0.213 | 0.06488 | -0.006 | -3.28
-10 | -0.233 | 0.06126 | -0.006 | -3.804
-9.5 | -0.255 | 0.05712 | -0.006 | -4.462
-9 | -0.277 | 0.05375 | -0.006 | -5.156
-8.5 | -0.299 | 0.05082 | -0.006 | -5.888
-8 | -0.321 | 0.04784 | -0.006 | -6.7
-7.5 | -0.339 | 0.04557 | -0.006 | -7.438
-7 | -0.352 | 0.04375 | -0.005 | -8.055
-6.5 | -0.362 | 0.0414 | -0.005 | -8.742
-6 | -0.364 | 0.03922 | -0.005 | -9.291
-5.5 | -0.358 | 0.03844 | -0.004 | -9.317
-5 | -0.344 | 0.03608 | -0.004 | -9.533
-4.5 | -0.321 | 0.03433 | -0.004 | -9.36
-4 | -0.363 | 0.00785 | -0.011 | -46.289
-3.5 | -0.318 | 0.00758 | -0.011 | -42.026
-3 | -0.266 | 0.00729 | -0.011 | -36.53
-2.5 | -0.212 | 0.00703 | -0.011 | -30.141
-2 | -0.156 | 0.00679 | -0.011 | -23.022
-1.5 | -0.08 | 0.02872 | -0.002 | -2.784
-1 | -0.043 | 0.00777 | -0.011 | -5.523
-0.5 | 0.014 | 0.00776 | -0.011 | 1.853
0 | 0.072 | 0.00576 | -0.011 | 12.453
0.5 | 0.129 | 0.00547 | -0.011 | 23.619
1 | 0.186 | 0.00511 | -0.011 | 36.46
1.5 | 0.243 | 0.00692 | -0.011 | 35.107
2 | 0.299 | 0.00713 | -0.011 | 41.991
2.5 | 0.355 | 0.00734 | -0.011 | 48.341
3 | 0.41 | 0.00754 | -0.012 | 54.31
3.5 | 0.463 | 0.00779 | -0.012 | 59.484
4 | 0.413 | 0.03188 | -0.005 | 12.963
4.5 | 0.45 | 0.03345 | -0.005 | 13.447
5 | 0.596 | 0.00879 | -0.012 | 67.834
5.5 | 0.621 | 0.00918 | -0.012 | 67.702
6 | 0.634 | 0.00954 | -0.012 | 66.472
6.5 | 0.635 | 0.00995 | -0.012 | 63.821
7 | 0.623 | 0.01034 | -0.012 | 60.311
7.5 | 0.601 | 0.01078 | -0.012 | 55.744
8 | 0.571 | 0.01143 | -0.012 | 49.934
8.5 | 0.491 | 0.0197 | -0.011 | 24.921
9 | 0.407 | 0.04947 | -0.008 | 8.236
9.5 | 0.371 | 0.05545 | -0.007 | 6.689
10 | 0.337 | 0.06049 | -0.007 | 5.568
10.5 | 0.305 | 0.06476 | -0.007 | 4.714
11 | 0.274 | 0.06923 | -0.006 | 3.964
11.5 | 0.248 | 0.07281 | -0.006 | 3.412

## 50. Re 2M Mach 0.00 (2)
BIGFOIL.COM POLAR EXPORT
DA5206
DA5206 |  |  |  | Cl Max: | 1.3458 | at alpha= | 13 | deg
XFOIL ncrit=9 |  |  |  | L/D Max: | 81.3698 | at alpha= | 9.5 | deg
Re: | 2000000 |  |  | Cd Min: | 0.24668 | at alpha= | 18 | deg
Mach: | 0 |  |  | Cl=0 at alpha= | -0.63553 | deg
|  |  |  | @ Cl=0.1, Cd= | 0.0045427
|  |  |  | @ Cl=0.4, Cd= | 0.0066001
|  |  |  | @ Cl=0.6, Cd= | 0.0099491
alpha (deg) | Cl | Cd | Cm | Cl/Cd
-10.5 | -0.74 | 0.11807 | 0.0438 | -6.2675
-10 | -0.7356 | 0.11015 | 0.0402 | -6.6782
-9.5 | -0.7315 | 0.10215 | 0.0363 | -7.161
-9 | -0.7306 | 0.09339 | 0.0315 | -7.8231
-8.5 | -0.7351 | 0.08318 | 0.024 | -8.8375
-8 | -0.7688 | 0.03312 | -0.0142 | -23.2126
-7.5 | -0.7217 | 0.03241 | -0.0147 | -22.2678
-7 | -0.6749 | 0.03129 | -0.0151 | -21.5692
-6.5 | -0.6289 | 0.02743 | -0.0152 | -22.9275
-6 | -0.5841 | 0.02076 | -0.0148 | -28.1358
-5.5 | -0.5357 | 0.0184 | -0.0149 | -29.1141
-5 | -0.4845 | 0.01643 | -0.0145 | -29.4887
-4.5 | -0.4316 | 0.01467 | -0.0139 | -29.4206
-4 | -0.3775 | 0.01416 | -0.0133 | -26.6596
-3.5 | -0.3243 | 0.01203 | -0.0125 | -26.9576
-3 | -0.273 | 0.00765 | -0.0111 | -35.6863
-2.5 | -0.2191 | 0.00673 | -0.0103 | -32.5557
-2 | -0.1651 | 0.0061 | -0.0096 | -27.0656
-1.5 | -0.0893 | 0.00558 | -0.014 | -16.0036
-0.5 | 0.014 | 0.00603 | -0.0114 | 2.3217
0 | 0.0656 | 0.00489 | -0.0112 | 13.4151
0.5 | 0.1171 | 0.00437 | -0.0106 | 26.7963
1 | 0.1755 | 0.00412 | -0.011 | 42.5971
1.5 | 0.2288 | 0.00474 | -0.0106 | 48.27
2 | 0.2822 | 0.00551 | -0.0103 | 51.216
2.5 | 0.3362 | 0.00618 | -0.0099 | 54.4013
3 | 0.3912 | 0.00648 | -0.0096 | 60.3704
4 | 0.4996 | 0.00796 | -0.0085 | 62.7638
5.5 | 0.6586 | 0.01111 | -0.0068 | 59.2799
6 | 0.7108 | 0.01237 | -0.0062 | 57.4616
6.5 | 0.7629 | 0.0135 | -0.0057 | 56.5111
7 | 0.8177 | 0.01315 | -0.0058 | 62.1825
7.5 | 0.8727 | 0.01273 | -0.0059 | 68.5546
8 | 0.9224 | 0.01428 | -0.0054 | 64.5938
8.5 | 0.9812 | 0.0127 | -0.0057 | 77.2598
9 | 1.0351 | 0.01278 | -0.0056 | 80.9937
9.5 | 1.0871 | 0.01336 | -0.0053 | 81.3698
10 | 1.137 | 0.0145 | -0.0047 | 78.4138
10.5 | 1.185 | 0.01602 | -0.004 | 73.97
11 | 1.2305 | 0.01797 | -0.0032 | 68.4752
11.5 | 1.2728 | 0.02046 | -0.0022 | 62.2092
12 | 1.3032 | 0.02539 | -0.0008 | 51.3273
12.5 | 1.3329 | 0.02947 | 0.0002 | 45.229
13 | 1.3458 | 0.03564 | 0.0011 | 37.7609
13.5 | 1.3177 | 0.04543 | 0.0001 | 29.0051
15.5 | 0.8839 | 0.20386 | -0.0899 | 4.3358
16 | 0.8903 | 0.21582 | -0.0945 | 4.1252
16.5 | 0.9051 | 0.22401 | -0.0987 | 4.0404
17 | 0.9212 | 0.23242 | -0.1029 | 3.9635
17.5 | 0.9365 | 0.2397 | -0.107 | 3.907
18 | 0.9522 | 0.24668 | -0.1111 | 3.8601

## 51. Re 2M Mach 0.10 (1)
BIGFOIL.COM POLAR EXPORT
DA5206
DA5206 |  |  |  | Cl Max: | 0.632 | at alpha= | 6 | deg
JavaFoil+Calcfoil stall+Eppler ext transition |  |  |  | L/D Max: | 67.726 | at alpha= | 5 | deg
Re: | 2000000 |  |  | Cd Min: | 0.00511 | at alpha= | 1 | deg
Mach: | 0.1 |  |  | Cl=0 at alpha= | -0.62281 | deg
|  |  |  | @ Cl=0.1, Cd= | 0.0056252
|  |  |  | @ Cl=0.4, Cd= | 0.07009
|  |  |  | @ Cl=0.6, Cd= | 0.07009
alpha (deg) | Cl | Cd | Cm | Cl/Cd
-11.5 | -0.142 | 0.07364 | -0.006 | -1.932
-11 | -0.16 | 0.06947 | -0.006 | -2.308
-10.5 | -0.18 | 0.06533 | -0.006 | -2.761
-10 | -0.202 | 0.06135 | -0.006 | -3.298
-9.5 | -0.226 | 0.05709 | -0.006 | -3.964
-9 | -0.251 | 0.05374 | -0.006 | -4.672
-8.5 | -0.276 | 0.05067 | -0.006 | -5.455
-8 | -0.301 | 0.04738 | -0.006 | -6.362
-7.5 | -0.324 | 0.04499 | -0.006 | -7.195
-7 | -0.342 | 0.0427 | -0.006 | -8.012
-6.5 | -0.44 | 0.00893 | -0.012 | -49.25
-6 | -0.362 | 0.03784 | -0.006 | -9.557
-5.5 | -0.356 | 0.03734 | -0.005 | -9.523
-5 | -0.343 | 0.0354 | -0.005 | -9.694
-4.5 | -0.321 | 0.03435 | -0.004 | -9.359
-4 | -0.364 | 0.00787 | -0.011 | -46.299
-3.5 | -0.32 | 0.0076 | -0.011 | -42.084
-3 | -0.267 | 0.0073 | -0.011 | -36.615
-2.5 | -0.213 | 0.00704 | -0.011 | -30.232
-2 | -0.157 | 0.0068 | -0.011 | -23.116
-1.5 | -0.08 | 0.02872 | -0.002 | -2.797
-1 | -0.043 | 0.00785 | -0.011 | -5.492
-0.5 | 0.014 | 0.00777 | -0.011 | 1.86
0 | 0.072 | 0.00577 | -0.011 | 12.506
0.5 | 0.13 | 0.00547 | -0.011 | 23.719
1 | 0.187 | 0.00511 | -0.011 | 36.615
1.5 | 0.244 | 0.00693 | -0.011 | 35.236
2 | 0.301 | 0.00714 | -0.012 | 42.134
2.5 | 0.357 | 0.00736 | -0.012 | 48.489
3 | 0.412 | 0.00756 | -0.012 | 54.458
3.5 | 0.465 | 0.00781 | -0.012 | 59.619
4 | 0.415 | 0.0319 | -0.005 | 13.013
4.5 | 0.451 | 0.03347 | -0.005 | 13.49
5 | 0.598 | 0.00883 | -0.012 | 67.726
5.5 | 0.621 | 0.00922 | -0.012 | 67.393
6 | 0.632 | 0.00959 | -0.012 | 65.907
6.5 | 0.629 | 0.00999 | -0.012 | 62.952
7 | 0.613 | 0.0104 | -0.012 | 58.941
7.5 | 0.586 | 0.01086 | -0.012 | 53.925
8 | 0.55 | 0.01158 | -0.012 | 47.48
8.5 | 0.447 | 0.02851 | -0.01 | 15.679
9 | 0.38 | 0.05042 | -0.008 | 7.547
9.5 | 0.341 | 0.05621 | -0.007 | 6.061
10 | 0.304 | 0.06064 | -0.007 | 5.016
10.5 | 0.27 | 0.0655 | -0.007 | 4.12
11 | 0.239 | 0.07009 | -0.007 | 3.404

## 52. Re 2M Mach 0.10 (2)
BIGFOIL.COM POLAR EXPORT
DA5206
DA5206 |  |  |  | Cl Max: | 1.2672 | at alpha= | 12.5 | deg
XFOIL ncrit=9 |  |  |  | L/D Max: | 293.333 | at alpha= | 3 | deg
Re: | 2000000 |  |  | Cd Min: | 0.24053 | at alpha= | 17.5 | deg
Mach: | 0.1 |  |  | Cl=0 at alpha= | -0.62165 | deg
|  |  |  | @ Cl=0.1, Cd= | 0.00090546
|  |  |  | @ Cl=0.4, Cd= | 0.001373
|  |  |  | @ Cl=0.6, Cd= | 0.0036897
alpha (deg) | Cl | Cd | Cm | Cl/Cd
-3 | -0.2747 | 0.00774 | -0.0113 | -35.491
-2.5 | -0.2204 | 0.00676 | -0.0104 | -32.6036
-2 | -0.1662 | 0.00612 | -0.0097 | -27.1569
-1.5 | -0.0895 | 0.00559 | -0.0141 | -16.0107
-1 | -0.0395 | 0.00585 | -0.0122 | -6.7521
0 | 0.0649 | 0.00098 | -0.011 | 66.2245
0.5 | 0.1167 | 0.00087 | -0.0104 | 134.1379
1 | 0.174 | 0.00078 | -0.0107 | 223.0769
1.5 | 0.2273 | 0.00091 | -0.0103 | 249.7802
2 | 0.2796 | 0.00109 | -0.0099 | 256.5138
2.5 | 0.3329 | 0.00124 | -0.0094 | 268.4677
3 | 0.3872 | 0.00132 | -0.009 | 293.3333
3.5 | 0.4403 | 0.00154 | -0.0083 | 285.9091
4 | 0.4931 | 0.00178 | -0.0076 | 277.0225
5.5 | 0.642 | 0.00444 | -0.0046 | 144.5946
6 | 0.6976 | 0.00388 | -0.0045 | 179.7938
6.5 | 0.748 | 0.00456 | -0.0038 | 164.0351
7 | 0.8024 | 0.00419 | -0.0038 | 191.5036
7.5 | 0.8553 | 0.00414 | -0.0036 | 206.5942
8 | 0.9069 | 0.00442 | -0.0032 | 205.181
8.5 | 0.9639 | 0.00381 | -0.0032 | 252.9921
9 | 1.0167 | 0.00389 | -0.0028 | 261.3625
9.5 | 1.067 | 0.00429 | -0.0022 | 248.7179
10 | 1.1137 | 0.00523 | -0.0012 | 212.9446
10.5 | 1.1572 | 0.00668 | 0 | 173.2335
11 | 1.196 | 0.00895 | 0.0014 | 133.6313
11.5 | 1.225 | 0.01287 | 0.0032 | 95.1826
12 | 1.2247 | 0.02103 | 0.0055 | 58.2359
12.5 | 1.2672 | 0.04294 | 0.0005 | 29.5109
13.5 | 1.1049 | 0.09872 | -0.0408 | 11.1923
14 | 0.8721 | 0.17052 | -0.076 | 5.1144
14.5 | 0.8722 | 0.18279 | -0.0812 | 4.7716
15 | 0.8799 | 0.19238 | -0.0854 | 4.5738
15.5 | 0.8831 | 0.20678 | -0.0909 | 4.2707
16 | 0.8923 | 0.21652 | -0.0951 | 4.1211
16.5 | 0.9072 | 0.22468 | -0.0993 | 4.0377
17 | 0.9236 | 0.23319 | -0.1036 | 3.9607
17.5 | 0.9392 | 0.24053 | -0.1077 | 3.9047

## 53. Re 2M Mach 0.25 (1)
BIGFOIL.COM POLAR EXPORT
DA5206
DA5206 |  |  |  | Cl Max: | 0.616 | at alpha= | 5.5 | deg
JavaFoil+Calcfoil stall+Eppler ext transition |  |  |  | L/D Max: | 66.75 | at alpha= | 5 | deg
Re: | 2000000 |  |  | Cd Min: | 0.00529 | at alpha= | 1 | deg
Mach: | 0.25 |  |  | Cl=0 at alpha= | -0.62712 | deg
|  |  |  | @ Cl=0.1, Cd= | 0.06726
|  |  |  | @ Cl=0.4, Cd= | 0.06726
|  |  |  | @ Cl=0.6, Cd= | 0.06726
alpha (deg) | Cl | Cd | Cm | Cl/Cd
-10 | -0.053 | 0.06259 | -0.006 | -0.846
-9.5 | -0.05 | 0.05893 | -0.006 | -0.851
-9 | -0.047 | 0.05468 | -0.006 | -0.867
-8.5 | -0.045 | 0.05105 | -0.006 | -0.874
-8 | -0.097 | 0.04807 | -0.006 | -2.026
-7.5 | -0.177 | 0.03797 | -0.008 | -4.668
-7 | -0.285 | 0.00961 | -0.012 | -29.68
-6.5 | -0.344 | 0.00942 | -0.012 | -36.511
-6 | -0.387 | 0.00905 | -0.012 | -42.708
-5.5 | -0.41 | 0.00869 | -0.012 | -47.222
-5 | -0.414 | 0.0084 | -0.012 | -49.288
-4.5 | -0.32 | 0.03471 | -0.004 | -9.218
-4 | -0.369 | 0.00799 | -0.012 | -46.143
-3.5 | -0.326 | 0.00768 | -0.012 | -42.459
-3 | -0.274 | 0.00738 | -0.012 | -37.05
-2.5 | -0.218 | 0.0071 | -0.012 | -30.72
-2 | -0.161 | 0.00685 | -0.012 | -23.538
-1.5 | -0.083 | 0.02878 | -0.003 | -2.867
-1 | -0.044 | 0.00788 | -0.012 | -5.619
-0.5 | 0.015 | 0.0078 | -0.012 | 1.903
0 | 0.074 | 0.00613 | -0.012 | 12.097
0.5 | 0.133 | 0.00567 | -0.012 | 23.503
1 | 0.192 | 0.00529 | -0.012 | 36.381
1.5 | 0.251 | 0.00699 | -0.012 | 35.906
2 | 0.309 | 0.0072 | -0.012 | 42.928
2.5 | 0.366 | 0.00743 | -0.012 | 49.304
3 | 0.422 | 0.00764 | -0.012 | 55.264
3.5 | 0.477 | 0.00791 | -0.012 | 60.345
4 | 0.425 | 0.032 | -0.005 | 13.276
4.5 | 0.46 | 0.03359 | -0.005 | 13.694
5 | 0.603 | 0.00904 | -0.012 | 66.75
5.5 | 0.616 | 0.00944 | -0.012 | 65.243
6 | 0.608 | 0.00984 | -0.012 | 61.745
6.5 | 0.577 | 0.01028 | -0.012 | 56.099
7 | 0.523 | 0.01075 | -0.012 | 48.629
7.5 | 0.449 | 0.01133 | -0.012 | 39.617
8 | 0.326 | 0.02184 | -0.011 | 14.91
8.5 | 0.212 | 0.04806 | -0.008 | 4.41
9 | 0.101 | 0.05461 | -0.007 | 1.841
9.5 | 0.056 | 0.05954 | -0.007 | 0.947
10 | 0.059 | 0.06437 | -0.007 | 0.916
10.5 | 0.062 | 0.06726 | -0.006 | 0.915

## 54. Re 2M Mach 0.25 (2)
BIGFOIL.COM POLAR EXPORT
DA5206
DA5206 |  |  |  | Cl Max: | 1.0793 | at alpha= | 9.5 | deg
XFOIL ncrit=9 |  |  |  | L/D Max: | 61.8735 | at alpha= | 4 | deg
Re: | 2000000 |  |  | Cd Min: | 0.18894 | at alpha= | 14.5 | deg
Mach: | 0.25 |  |  | Cl=0 at alpha= | -0.62613 | deg
|  |  |  | @ Cl=0.1, Cd= | 0.004747
|  |  |  | @ Cl=0.4, Cd= | 0.006544
|  |  |  | @ Cl=0.6, Cd= | 0.010338
alpha (deg) | Cl | Cd | Cm | Cl/Cd
-3.5 | -0.3322 | 0.00285 | -0.0134 | -116.5614
-3 | -0.2837 | 0.0082 | -0.012 | -34.5976
-2.5 | -0.2279 | 0.00691 | -0.0109 | -32.9812
-2 | -0.1718 | 0.00622 | -0.0101 | -27.6206
-1.5 | -0.0926 | 0.00567 | -0.0145 | -16.3316
-1 | -0.0415 | 0.00592 | -0.0124 | -7.0101
-0.5 | 0.014 | 0.0061 | -0.0117 | 2.2951
0 | 0.068 | 0.00507 | -0.0115 | 13.4122
0.5 | 0.1215 | 0.00453 | -0.0109 | 26.8212
1 | 0.1815 | 0.0042 | -0.0113 | 43.2143
1.5 | 0.2368 | 0.00485 | -0.0108 | 48.8247
2 | 0.2919 | 0.00574 | -0.0104 | 50.8537
2.5 | 0.3486 | 0.00623 | -0.01 | 55.9551
3 | 0.4059 | 0.00658 | -0.0095 | 61.6869
4 | 0.5185 | 0.00838 | -0.008 | 61.8735
5.5 | 0.6842 | 0.01236 | -0.0053 | 55.356
6 | 0.7387 | 0.01399 | -0.0043 | 52.802
6.5 | 0.7931 | 0.01555 | -0.0034 | 51.0032
7 | 0.8536 | 0.01426 | -0.0032 | 59.8597
7.5 | 0.903 | 0.01726 | -0.0021 | 52.3175
8 | 0.9656 | 0.0159 | -0.0015 | 60.7296
8.5 | 0.968 | 0.03266 | 0.0003 | 29.6387
9 | 1.0619 | 0.02196 | 0.0013 | 48.3561
9.5 | 1.0793 | 0.03167 | 0.0022 | 34.0796
10.5 | 0.9105 | 0.0956 | -0.0429 | 9.5241
11 | 0.8832 | 0.11098 | -0.0511 | 7.9582
11.5 | 0.859 | 0.12689 | -0.0583 | 6.7696
12 | 0.8527 | 0.13867 | -0.0633 | 6.1491
12.5 | 0.8527 | 0.14904 | -0.0676 | 5.7213
13 | 0.855 | 0.15929 | -0.0719 | 5.3676
13.5 | 0.8598 | 0.16906 | -0.076 | 5.0858
14 | 0.8673 | 0.17847 | -0.0801 | 4.8596
14.5 | 0.8741 | 0.18894 | -0.0847 | 4.6263

## 55. Re 2M Mach 0.50 (1)
BIGFOIL.COM POLAR EXPORT
DA5206
DA5206 |  |  |  | Cl Max: | 1.051 | at alpha= | 20 | deg
JavaFoil+Calcfoil stall+Eppler ext transition |  |  |  | L/D Max: | 61.595 | at alpha= | 4.5 | deg
Re: | 2000000 |  |  | Cd Min: | 0.00624 | at alpha= | 0.5 | deg
Mach: | 0.5 |  |  | Cl=0 at alpha= | -0.62879 | deg
|  |  |  | @ Cl=0.1, Cd= | 0.0062771
|  |  |  | @ Cl=0.4, Cd= | 0.0077384
|  |  |  | @ Cl=0.6, Cd= | 0.092828
alpha (deg) | Cl | Cd | Cm | Cl/Cd
-20 | -1.045 | 0.17521 | -0.008 | -5.961
-19.5 | -1.016 | 0.1691 | -0.008 | -6.011
-19 | -0.99 | 0.16425 | -0.008 | -6.029
-18.5 | -0.964 | 0.16323 | -0.008 | -5.908
-18 | -0.936 | 0.15604 | -0.008 | -5.998
-17.5 | -0.91 | 0.15136 | -0.008 | -6.009
-17 | -0.883 | 0.14706 | -0.008 | -6.005
-16.5 | -0.855 | 0.14074 | -0.007 | -6.074
-16 | -0.828 | 0.13658 | -0.007 | -6.065
-15.5 | -0.802 | 0.13254 | -0.007 | -6.049
-15 | -0.774 | 0.1291 | -0.007 | -5.999
-14.5 | -0.747 | 0.12384 | -0.007 | -6.033
-14 | -0.72 | 0.12004 | -0.007 | -6.001
-13.5 | -0.694 | 0.11474 | -0.007 | -6.046
-13 | -0.666 | 0.11129 | -0.007 | -5.984
-12.5 | -0.639 | 0.10651 | -0.007 | -6
-12 | -0.612 | 0.10344 | -0.007 | -5.919
-11.5 | -0.585 | 0.10021 | -0.007 | -5.842
-11 | -0.558 | 0.09328 | -0.006 | -5.979
-10.5 | -0.531 | 0.0785 | -0.006 | -6.763
-10 | -0.504 | 0.06911 | -0.006 | -7.295
-9.5 | -0.476 | 0.07827 | -0.006 | -6.088
-9 | -0.45 | 0.06543 | -0.006 | -6.874
-8.5 | -0.423 | 0.05807 | -0.006 | -7.289
-8 | -0.397 | 0.05299 | -0.006 | -7.487
-7.5 | -0.37 | 0.04841 | -0.007 | -7.648
-7 | -0.342 | 0.05666 | -0.006 | -6.031
-6.5 | -0.315 | 0.04779 | -0.005 | -6.585
-6 | -0.288 | 0.04303 | -0.006 | -6.69
-5.5 | -0.261 | 0.03929 | -0.006 | -6.647
-5 | -0.236 | 0.03517 | -0.007 | -6.719
-4.5 | -0.258 | 0.00869 | -0.013 | -29.721
-4 | -0.225 | 0.00833 | -0.013 | -26.994
-3.5 | -0.271 | 0.03124 | -0.006 | -8.668
-3 | -0.295 | 0.00773 | -0.013 | -38.186
-2.5 | -0.24 | 0.00741 | -0.013 | -32.368
-2 | -0.179 | 0.0084 | -0.013 | -21.279
-1.5 | -0.092 | 0.02881 | -0.003 | -3.19
-1 | -0.049 | 0.00809 | -0.013 | -6.112
-0.5 | 0.017 | 0.00806 | -0.013 | 2.059
0 | 0.083 | 0.00629 | -0.013 | 13.178
0.5 | 0.149 | 0.00624 | -0.013 | 23.883
1 | 0.215 | 0.00762 | -0.013 | 28.209
1.5 | 0.28 | 0.0073 | -0.013 | 38.385
2 | 0.345 | 0.00749 | -0.013 | 46.02
2.5 | 0.407 | 0.00777 | -0.013 | 52.412
3 | 0.467 | 0.00805 | -0.013 | 58.041
3.5 | 0.42 | 0.0311 | -0.005 | 13.493
4 | 0.459 | 0.03286 | -0.005 | 13.964
4.5 | 0.58 | 0.00942 | -0.013 | 61.595
5 | 0.369 | 0.0099 | -0.013 | 37.332
5.5 | 0.402 | 0.01033 | -0.013 | 38.903
6 | 0.434 | 0.01114 | -0.013 | 38.965
6.5 | 0.466 | 0.01132 | -0.014 | 41.207
7 | 0.402 | 0.04642 | -0.007 | 8.669
7.5 | 0.426 | 0.05181 | -0.006 | 8.224
8 | 0.451 | 0.05876 | -0.006 | 7.684
8.5 | 0.478 | 0.05669 | -0.007 | 8.438
9 | 0.503 | 0.0622 | -0.006 | 8.094
9.5 | 0.528 | 0.06969 | -0.006 | 7.584
10 | 0.554 | 0.0833 | -0.006 | 6.647
10.5 | 0.58 | 0.09054 | -0.007 | 6.402
11 | 0.605 | 0.0934 | -0.007 | 6.475
11.5 | 0.63 | 0.09833 | -0.007 | 6.412
12 | 0.656 | 0.10449 | -0.007 | 6.276
12.5 | 0.681 | 0.10769 | -0.007 | 6.32
13 | 0.706 | 0.11213 | -0.007 | 6.292
13.5 | 0.731 | 0.1163 | -0.007 | 6.289
14 | 0.756 | 0.11996 | -0.007 | 6.302
14.5 | 0.781 | 0.12465 | -0.008 | 6.266
15 | 0.806 | 0.1277 | -0.008 | 6.315
15.5 | 0.831 | 0.13173 | -0.008 | 6.306
16 | 0.857 | 0.13699 | -0.008 | 6.258
16.5 | 0.881 | 0.14184 | -0.008 | 6.21
17 | 0.905 | 0.14615 | -0.008 | 6.192
17.5 | 0.931 | 0.14986 | -0.009 | 6.21
18 | 0.955 | 0.15432 | -0.009 | 6.185
18.5 | 0.978 | 0.16113 | -0.009 | 6.072
19 | 1.004 | 0.16882 | -0.009 | 5.946
19.5 | 1.027 | 0.17345 | -0.009 | 5.923
20 | 1.051 | 0.17726 | -0.009 | 5.928

## 56. Re 2M Mach 0.50 (2)
BIGFOIL.COM POLAR EXPORT
DA5206
DA5206 |  |  |  | Cl Max: | 1.1444 | at alpha= | 20 | deg
XFOIL ncrit=9 |  |  |  | L/D Max: | 63.5813 | at alpha= | 3 | deg
Re: | 2000000 |  |  | Cd Min: | 0.31311 | at alpha= | 20 | deg
Mach: | 0.5 |  |  | Cl=0 at alpha= | -0.61172 | deg
|  |  |  | @ Cl=0.1, Cd= | 0.0054195
|  |  |  | @ Cl=0.4, Cd= | 0.0065276
|  |  |  | @ Cl=0.6, Cd= | 0.010725
alpha (deg) | Cl | Cd | Cm | Cl/Cd
-12 | -0.7483 | 0.16514 | 0.0646 | -4.5313
-11.5 | -0.7343 | 0.15707 | 0.0614 | -4.675
-11 | -0.722 | 0.14809 | 0.0578 | -4.8754
-10.5 | -0.7123 | 0.1383 | 0.0541 | -5.1504
-10 | -0.7012 | 0.13042 | 0.0509 | -5.3765
-9.5 | -0.6903 | 0.12241 | 0.0477 | -5.6392
-9 | -0.6816 | 0.11385 | 0.0443 | -5.9868
-8.5 | -0.6747 | 0.10505 | 0.0406 | -6.4227
-8 | -0.6695 | 0.09594 | 0.0365 | -6.9783
-7.5 | -0.6673 | 0.08616 | 0.0312 | -7.7449
-7 | -0.6567 | 0.07945 | 0.0272 | -8.2656
-6.5 | -0.6502 | 0.07021 | 0.0189 | -9.2608
-6 | -0.6273 | 0.0577 | 0.0031 | -10.8718
-5.5 | -0.596 | 0.04324 | -0.0113 | -13.7835
-5 | -0.5449 | 0.03654 | -0.015 | -14.9124
-4.5 | -0.4963 | 0.02769 | -0.0178 | -17.9234
-4 | -0.449 | 0.01811 | -0.019 | -24.7929
-3.5 | -0.3886 | 0.01393 | -0.0177 | -27.8966
-3 | -0.325 | 0.01017 | -0.0156 | -31.9567
-2.5 | -0.2614 | 0.00773 | -0.0135 | -33.8163
-2 | -0.1897 | 0.00662 | -0.0137 | -28.6556
-1.5 | -0.1111 | 0.00613 | -0.0153 | -18.124
-1 | -0.0497 | 0.0062 | -0.0137 | -8.0161
-0.5 | 0.0143 | 0.00629 | -0.0129 | 2.2734
0 | 0.0769 | 0.00566 | -0.0125 | 13.5866
0.5 | 0.1374 | 0.00503 | -0.012 | 27.3161
1 | 0.19 | 0.00445 | -0.0089 | 42.6966
1.5 | 0.2667 | 0.00531 | -0.0115 | 50.226
2 | 0.3302 | 0.00611 | -0.0106 | 54.0426
2.5 | 0.396 | 0.00648 | -0.0097 | 61.1111
3 | 0.4616 | 0.00726 | -0.0085 | 63.5813
4.5 | 0.6557 | 0.01212 | -0.0028 | 54.1007
5.5 | 0.7669 | 0.02186 | 0.0011 | 35.0823
6 | 0.8038 | 0.03053 | 0.0008 | 26.3282
6.5 | 0.8191 | 0.0429 | -0.0043 | 19.0932
7 | 0.8236 | 0.05876 | -0.0189 | 14.0163
7.5 | 0.8147 | 0.07256 | -0.0343 | 11.2279
8 | 0.8084 | 0.08326 | -0.0413 | 9.7093
8.5 | 0.8054 | 0.09337 | -0.0468 | 8.6259
9 | 0.8051 | 0.10317 | -0.0514 | 7.8036
9.5 | 0.8071 | 0.1129 | -0.0558 | 7.1488
10 | 0.8108 | 0.12248 | -0.0599 | 6.6199
10.5 | 0.8203 | 0.13056 | -0.0632 | 6.2829
11 | 0.8279 | 0.1394 | -0.0671 | 5.939
11.5 | 0.8323 | 0.15076 | -0.0717 | 5.5207
12 | 0.8466 | 0.15856 | -0.0752 | 5.3393
12.5 | 0.8538 | 0.16998 | -0.0801 | 5.0229
13 | 0.8663 | 0.18008 | -0.0847 | 4.8106
13.5 | 0.8813 | 0.1896 | -0.0892 | 4.6482
14 | 0.8984 | 0.19861 | -0.0936 | 4.5234
14.5 | 0.9155 | 0.20832 | -0.0985 | 4.3947
15 | 0.9334 | 0.21831 | -0.1034 | 4.2756
15.5 | 0.952 | 0.22804 | -0.1084 | 4.1747
16 | 0.9701 | 0.23836 | -0.1133 | 4.0699
16.5 | 0.9908 | 0.24784 | -0.1183 | 3.9977
17 | 1.012 | 0.25738 | -0.1236 | 3.9319
17.5 | 1.0339 | 0.26694 | -0.129 | 3.8732
18 | 1.0573 | 0.2769 | -0.1346 | 3.8183
18.5 | 1.0792 | 0.28615 | -0.14 | 3.7714
19 | 1.1011 | 0.29522 | -0.1454 | 3.7298
19.5 | 1.1229 | 0.30421 | -0.1509 | 3.6912
20 | 1.1444 | 0.31311 | -0.1565 | 3.6549

## 57. Re 3M Mach 0.00 (1)
BIGFOIL.COM POLAR EXPORT
DA5206
DA5206 |  |  |  | Cl Max: | 0.635 | at alpha= | 6.5 | deg
JavaFoil+Calcfoil stall+Eppler ext transition |  |  |  | L/D Max: | 72.422 | at alpha= | 5 | deg
Re: | 3000000 |  |  | Cd Min: | 0.00608 | at alpha= | 0.5 | deg
Mach: | 0 |  |  | Cl=0 at alpha= | -0.62281 | deg
|  |  |  | @ Cl=0.1, Cd= | 0.0061716
|  |  |  | @ Cl=0.4, Cd= | 0.05702
|  |  |  | @ Cl=0.6, Cd= | 0.05702
alpha (deg) | Cl | Cd | Cm | Cl/Cd
-11 | -0.195 | 0.06438 | -0.007 | -3.036
-10.5 | -0.215 | 0.05888 | -0.007 | -3.66
-10 | -0.238 | 0.05273 | -0.008 | -4.51
-9.5 | -0.315 | 0.01087 | -0.012 | -29.024
-9 | -0.343 | 0.01034 | -0.012 | -33.174
-8.5 | -0.37 | 0.00997 | -0.012 | -37.175
-8 | -0.397 | 0.00961 | -0.012 | -41.28
-7.5 | -0.42 | 0.00927 | -0.011 | -45.323
-7 | -0.439 | 0.00894 | -0.011 | -49.114
-6.5 | -0.451 | 0.00865 | -0.011 | -52.12
-6 | -0.454 | 0.00834 | -0.011 | -54.435
-5.5 | -0.447 | 0.00802 | -0.011 | -55.682
-5 | -0.429 | 0.00775 | -0.011 | -55.36
-4.5 | -0.322 | 0.03328 | -0.005 | -9.673
-4 | -0.363 | 0.00734 | -0.011 | -49.51
-3.5 | -0.319 | 0.00708 | -0.011 | -44.973
-3 | -0.266 | 0.00681 | -0.011 | -39.103
-2.5 | -0.212 | 0.00784 | -0.011 | -27.02
-2 | -0.156 | 0.00768 | -0.011 | -20.346
-1.5 | -0.1 | 0.00765 | -0.011 | -13.067
-1 | -0.043 | 0.0076 | -0.011 | -5.647
-0.5 | 0.014 | 0.00767 | -0.011 | 1.873
0 | 0.072 | 0.00626 | -0.011 | 11.473
0.5 | 0.129 | 0.00608 | -0.011 | 21.22
1 | 0.186 | 0.00609 | -0.011 | 30.563
1.5 | 0.243 | 0.0071 | -0.011 | 34.24
2 | 0.299 | 0.00677 | -0.011 | 44.229
2.5 | 0.355 | 0.00688 | -0.011 | 51.628
3 | 0.41 | 0.00705 | -0.012 | 58.114
3.5 | 0.463 | 0.00728 | -0.012 | 63.628
4 | 0.515 | 0.00752 | -0.012 | 68.572
4.5 | 0.561 | 0.00777 | -0.012 | 72.167
5 | 0.596 | 0.00823 | -0.012 | 72.422
5.5 | 0.621 | 0.0086 | -0.012 | 72.291
6 | 0.634 | 0.00894 | -0.012 | 70.945
6.5 | 0.635 | 0.00932 | -0.012 | 68.111
7 | 0.623 | 0.0097 | -0.012 | 64.261
7.5 | 0.601 | 0.01011 | -0.012 | 59.452
8 | 0.571 | 0.01058 | -0.012 | 53.927
8.5 | 0.534 | 0.0112 | -0.012 | 47.723
9 | 0.488 | 0.01239 | -0.012 | 39.344
9.5 | 0.388 | 0.03939 | -0.009 | 9.854
10 | 0.341 | 0.05473 | -0.008 | 6.232
10.5 | 0.308 | 0.05998 | -0.008 | 5.138
11 | 0.296 | 0.03881 | -0.01 | 7.635
11.5 | 0.257 | 0.05702 | -0.009 | 4.507

## 58. Re 3M Mach 0.00 (2)
BIGFOIL.COM POLAR EXPORT
DA5206
DA5206 |  |  |  | Cl Max: | 1.419 | at alpha= | 13.5 | deg
XFOIL ncrit=9 |  |  |  | L/D Max: | 94.7518 | at alpha= | 8 | deg
Re: | 3000000 |  |  | Cd Min: | 0.25469 | at alpha= | 18.5 | deg
Mach: | 0 |  |  | Cl=0 at alpha= | -0.61111 | deg
|  |  |  | @ Cl=0.1, Cd= | 0.0050769
|  |  |  | @ Cl=0.4, Cd= | 0.0060326
|  |  |  | @ Cl=0.6, Cd= | 0.0082101
alpha (deg) | Cl | Cd | Cm | Cl/Cd
-3 | -0.2728 | 0.00702 | -0.011 | -38.8604
-2.5 | -0.2193 | 0.00602 | -0.0102 | -36.4286
-2 | -0.1482 | 0.00563 | -0.0133 | -26.3233
-1.5 | -0.0969 | 0.00571 | -0.0121 | -16.9702
-1 | -0.0427 | 0.0058 | -0.0115 | -7.3621
-0.5 | 0.0122 | 0.00588 | -0.0112 | 2.0748
0 | 0.0663 | 0.00547 | -0.011 | 12.1207
0.5 | 0.1186 | 0.00486 | -0.0109 | 24.4033
1 | 0.1701 | 0.00453 | -0.0103 | 37.5497
1.5 | 0.2283 | 0.00461 | -0.0108 | 49.5228
2 | 0.2818 | 0.0054 | -0.0104 | 52.1852
2.5 | 0.3368 | 0.00569 | -0.0101 | 59.1916
3 | 0.3919 | 0.00599 | -0.0097 | 65.4257
3.5 | 0.447 | 0.00628 | -0.0094 | 71.1783
4 | 0.5017 | 0.00675 | -0.009 | 74.3259
4.5 | 0.5559 | 0.00746 | -0.0085 | 74.5174
5 | 0.6094 | 0.00837 | -0.008 | 72.8076
5.5 | 0.6634 | 0.00892 | -0.0077 | 74.3722
6 | 0.7169 | 0.00958 | -0.0073 | 74.833
6.5 | 0.7715 | 0.00968 | -0.0072 | 79.7004
7 | 0.8212 | 0.01158 | -0.0065 | 70.9154
7.5 | 0.881 | 0.0097 | -0.0071 | 90.8247
8 | 0.9352 | 0.00987 | -0.0069 | 94.7518
8.5 | 0.9875 | 0.01062 | -0.0066 | 92.9849
9 | 1.039 | 0.01156 | -0.0061 | 89.8789
9.5 | 1.0901 | 0.01253 | -0.0056 | 86.9992
10 | 1.1403 | 0.01361 | -0.005 | 83.784
10.5 | 1.1895 | 0.01489 | -0.0044 | 79.8858
11 | 1.2364 | 0.01658 | -0.0036 | 74.5718
11.5 | 1.2826 | 0.01818 | -0.0029 | 70.5501
12 | 1.3264 | 0.02013 | -0.0021 | 65.8917
12.5 | 1.3659 | 0.02271 | -0.0011 | 60.1453
13 | 1.3983 | 0.02628 | 0.0001 | 53.2078
13.5 | 1.419 | 0.0312 | 0.0015 | 45.4808
14 | 1.4175 | 0.03816 | 0.0026 | 37.1462
14.5 | 1.3704 | 0.05165 | -0.0068 | 26.5324
15 | 0.8894 | 0.18665 | -0.0834 | 4.7651
15.5 | 0.8989 | 0.19501 | -0.0873 | 4.6095
16 | 0.9022 | 0.20823 | -0.0931 | 4.3327
18 | 0.9515 | 0.24686 | -0.1115 | 3.8544
18.5 | 0.9685 | 0.25469 | -0.1157 | 3.8027

## 59. Re 3M Mach 0.10 (1)
BIGFOIL.COM POLAR EXPORT
DA5206
DA5206 |  |  |  | Cl Max: | 0.632 | at alpha= | 6 | deg
JavaFoil+Calcfoil stall+Eppler ext transition |  |  |  | L/D Max: | 72.306 | at alpha= | 5 | deg
Re: | 3000000 |  |  | Cd Min: | 0.00609 | at alpha= | 0.5 | deg
Mach: | 0.1 |  |  | Cl=0 at alpha= | -0.62281 | deg
|  |  |  | @ Cl=0.1, Cd= | 0.0061779
|  |  |  | @ Cl=0.4, Cd= | 0.06655
|  |  |  | @ Cl=0.6, Cd= | 0.06655
alpha (deg) | Cl | Cd | Cm | Cl/Cd
-11 | -0.161 | 0.06549 | -0.007 | -2.465
-10.5 | -0.182 | 0.06037 | -0.007 | -3.018
-10 | -0.206 | 0.05431 | -0.007 | -3.788
-9.5 | -0.28 | 0.01115 | -0.012 | -25.089
-9 | -0.311 | 0.01041 | -0.012 | -29.815
-8.5 | -0.342 | 0.01002 | -0.012 | -34.099
-8 | -0.372 | 0.00968 | -0.012 | -38.446
-7.5 | -0.4 | 0.0093 | -0.012 | -43.053
-7 | -0.424 | 0.00897 | -0.012 | -47.245
-6.5 | -0.44 | 0.00868 | -0.012 | -50.705
-6 | -0.447 | 0.00837 | -0.011 | -53.386
-5.5 | -0.443 | 0.00806 | -0.011 | -55.005
-5 | -0.428 | 0.00776 | -0.011 | -55.099
-4.5 | -0.401 | 0.00748 | -0.011 | -53.598
-4 | -0.364 | 0.00736 | -0.011 | -49.52
-3.5 | -0.32 | 0.0071 | -0.011 | -45.034
-3 | -0.267 | 0.00682 | -0.011 | -39.194
-2.5 | -0.213 | 0.00785 | -0.011 | -27.109
-2 | -0.157 | 0.00769 | -0.011 | -20.422
-1.5 | -0.1 | 0.00765 | -0.011 | -13.117
-1 | -0.043 | 0.0076 | -0.011 | -5.67
-0.5 | 0.014 | 0.00768 | -0.011 | 1.881
0 | 0.072 | 0.00626 | -0.011 | 11.526
0.5 | 0.13 | 0.00609 | -0.011 | 21.312
1 | 0.187 | 0.0061 | -0.011 | 30.683
1.5 | 0.244 | 0.00711 | -0.012 | 34.371
2 | 0.301 | 0.00677 | -0.012 | 44.41
2.5 | 0.357 | 0.00689 | -0.012 | 51.785
3 | 0.412 | 0.00707 | -0.012 | 58.272
3.5 | 0.465 | 0.0073 | -0.012 | 63.771
4 | 0.518 | 0.00754 | -0.012 | 68.69
4.5 | 0.563 | 0.00779 | -0.012 | 72.237
5 | 0.598 | 0.00827 | -0.012 | 72.306
5.5 | 0.621 | 0.00863 | -0.012 | 71.959
6 | 0.632 | 0.00899 | -0.012 | 70.329
6.5 | 0.629 | 0.00938 | -0.012 | 67.074
7 | 0.613 | 0.00976 | -0.012 | 62.811
7.5 | 0.586 | 0.01018 | -0.012 | 57.529
8 | 0.55 | 0.01067 | -0.012 | 51.533
8.5 | 0.508 | 0.01133 | -0.012 | 44.846
9 | 0.442 | 0.01471 | -0.011 | 30.082
9.5 | 0.351 | 0.04518 | -0.009 | 7.766
10 | 0.308 | 0.05518 | -0.008 | 5.578
10.5 | 0.272 | 0.06139 | -0.007 | 4.429
11 | 0.24 | 0.06655 | -0.007 | 3.605

## 60. Re 3M Mach 0.10 (2)
BIGFOIL.COM POLAR EXPORT
DA5206
DA5206 |  |  |  | Cl Max: | 1.356 | at alpha= | 13 | deg
XFOIL ncrit=9 |  |  |  | L/D Max: | 93.9382 | at alpha= | 8 | deg
Re: | 3000000 |  |  | Cd Min: | 0.2477 | at alpha= | 18 | deg
Mach: | 0.1 |  |  | Cl=0 at alpha= | -0.61051 | deg
|  |  |  | @ Cl=0.1, Cd= | 0.005053
|  |  |  | @ Cl=0.4, Cd= | 0.0060404
|  |  |  | @ Cl=0.6, Cd= | 0.008234
alpha (deg) | Cl | Cd | Cm | Cl/Cd
-20 | -0.6583 | 0.22784 | 0.0669 | -2.8893
-19.5 | -0.6509 | 0.22247 | 0.0645 | -2.9258
-19 | -0.6432 | 0.21718 | 0.0622 | -2.9616
-18.5 | -0.6354 | 0.21187 | 0.06 | -2.999
-18 | -0.8908 | 0.24334 | 0.0988 | -3.6607
-17.5 | -0.8752 | 0.23657 | 0.0949 | -3.6995
-17 | -0.8594 | 0.22991 | 0.091 | -3.738
-16.5 | -0.8438 | 0.2231 | 0.0873 | -3.7822
-16 | -0.8282 | 0.21606 | 0.0835 | -3.8332
-15.5 | -0.813 | 0.20891 | 0.0799 | -3.8916
-15 | -0.7985 | 0.20159 | 0.0764 | -3.961
-14.5 | -0.7848 | 0.19413 | 0.073 | -4.0427
-14 | -0.7707 | 0.18612 | 0.0696 | -4.1409
-13.5 | -0.7577 | 0.17817 | 0.0662 | -4.2527
-13 | -0.7467 | 0.17018 | 0.063 | -4.3877
-12 | -0.7414 | 0.14937 | 0.0561 | -4.9635
-11.5 | -0.7341 | 0.14121 | 0.053 | -5.1986
-11 | -0.739 | 0.12931 | 0.0485 | -5.7149
-10.5 | -0.7342 | 0.12089 | 0.0451 | -6.0733
-10 | -0.7747 | 0.09997 | 0.0354 | -7.7493
-9.5 | -0.7734 | 0.09149 | 0.0307 | -8.4534
-8.5 | -0.8363 | 0.02748 | -0.0158 | -30.433
-8 | -0.7743 | 0.0325 | -0.0146 | -23.8246
-7.5 | -0.7151 | 0.01204 | -0.0169 | -59.3937
-7 | -0.6616 | 0.01348 | -0.0168 | -49.0801
-6.5 | -0.6144 | 0.01227 | -0.0167 | -50.0733
-6 | -0.5679 | 0.0099 | -0.0161 | -57.3636
-5.5 | -0.5162 | 0.00951 | -0.0154 | -54.2797
-5 | -0.4697 | 0.0069 | -0.0147 | -68.0725
-4.5 | -0.4213 | 0.00502 | -0.0139 | -83.9243
-4 | -0.3748 | 0.00249 | -0.0127 | -150.5221
-3.5 | -0.3229 | 0.00193 | -0.0119 | -167.3057
-3 | -0.2744 | 0.00709 | -0.0111 | -38.7024
-2.5 | -0.2206 | 0.00605 | -0.0103 | -36.4628
-2 | -0.1492 | 0.00565 | -0.0134 | -26.4071
-1.5 | -0.0975 | 0.00573 | -0.0121 | -17.0157
-1 | -0.043 | 0.00581 | -0.0116 | -7.401
-0.5 | 0.0122 | 0.00589 | -0.0113 | 2.0713
0.5 | 0.1192 | 0.00487 | -0.0109 | 24.4764
1 | 0.1711 | 0.00455 | -0.0103 | 37.6044
1.5 | 0.2294 | 0.00463 | -0.0108 | 49.5464
2 | 0.2833 | 0.00543 | -0.0104 | 52.1731
2.5 | 0.3387 | 0.0057 | -0.0101 | 59.4211
3 | 0.3942 | 0.00601 | -0.0097 | 65.5907
3.5 | 0.4496 | 0.0063 | -0.0094 | 71.3651
4 | 0.5047 | 0.00679 | -0.009 | 74.3299
4.5 | 0.5592 | 0.00753 | -0.0084 | 74.2629
5 | 0.6131 | 0.00846 | -0.0078 | 72.4704
5.5 | 0.6674 | 0.00907 | -0.0074 | 73.5832
6 | 0.7214 | 0.00973 | -0.007 | 74.1418
6.5 | 0.7763 | 0.00992 | -0.0069 | 78.256
7 | 0.8284 | 0.01111 | -0.0063 | 74.5635
7.5 | 0.8876 | 0.00972 | -0.0067 | 91.3169
8 | 0.9422 | 0.01003 | -0.0064 | 93.9382
8.5 | 0.995 | 0.01086 | -0.0059 | 91.6206
9 | 1.047 | 0.01189 | -0.0053 | 88.0572
9.5 | 1.0985 | 0.01297 | -0.0046 | 84.6955
10 | 1.149 | 0.01422 | -0.0039 | 80.8017
10.5 | 1.1974 | 0.01592 | -0.003 | 75.2136
11 | 1.2444 | 0.01774 | -0.0021 | 70.1466
11.5 | 1.2885 | 0.01999 | -0.0011 | 64.4572
12 | 1.327 | 0.02317 | 0.0001 | 57.2723
12.5 | 1.3542 | 0.02804 | 0.0015 | 48.2953
13 | 1.356 | 0.03602 | 0.0026 | 37.6458
13.5 | 1.3155 | 0.04725 | -0.0008 | 27.8413
14.5 | 0.8816 | 0.17886 | -0.0799 | 4.929
15 | 0.8895 | 0.18789 | -0.0841 | 4.7342
15.5 | 0.8997 | 0.19611 | -0.088 | 4.5877
16 | 0.9003 | 0.21207 | -0.0945 | 4.2453
17 | 0.923 | 0.23218 | -0.1037 | 3.9754
17.5 | 0.9383 | 0.24001 | -0.1079 | 3.9094
18 | 0.9543 | 0.2477 | -0.1122 | 3.8526

## 61. Re 3M Mach 0.25 (1)
BIGFOIL.COM POLAR EXPORT
DA5206
DA5206 |  |  |  | Cl Max: | 0.616 | at alpha= | 5.5 | deg
JavaFoil+Calcfoil stall+Eppler ext transition |  |  |  | L/D Max: | 71.279 | at alpha= | 5 | deg
Re: | 3000000 |  |  | Cd Min: | 0.00611 | at alpha= | 0.5 | deg
Mach: | 0.25 |  |  | Cl=0 at alpha= | -0.62712 | deg
|  |  |  | @ Cl=0.1, Cd= | 0.05981
|  |  |  | @ Cl=0.4, Cd= | 0.05981
|  |  |  | @ Cl=0.6, Cd= | 0.05981
alpha (deg) | Cl | Cd | Cm | Cl/Cd
-10 | -0.053 | 0.05875 | -0.007 | -0.908
-9.5 | -0.051 | 0.05432 | -0.007 | -0.932
-9 | -0.049 | 0.04126 | -0.009 | -1.194
-8.5 | -0.055 | 0.01033 | -0.012 | -5.338
-8 | -0.12 | 0.00993 | -0.012 | -12.117
-7.5 | -0.213 | 0.00956 | -0.012 | -22.293
-7 | -0.285 | 0.0092 | -0.012 | -31.003
-6.5 | -0.344 | 0.00886 | -0.012 | -38.812
-6 | -0.387 | 0.00853 | -0.012 | -45.333
-5.5 | -0.41 | 0.00821 | -0.012 | -49.953
-5 | -0.414 | 0.00791 | -0.012 | -52.342
-4.5 | -0.399 | 0.00763 | -0.012 | -52.338
-4 | -0.369 | 0.00745 | -0.012 | -49.443
-3.5 | -0.326 | 0.00718 | -0.012 | -45.432
-3 | -0.274 | 0.0069 | -0.012 | -39.659
-2.5 | -0.218 | 0.00791 | -0.012 | -27.576
-2 | -0.161 | 0.00781 | -0.012 | -20.648
-1.5 | -0.103 | 0.0077 | -0.012 | -13.394
-1 | -0.044 | 0.00764 | -0.012 | -5.797
-0.5 | 0.015 | 0.00771 | -0.012 | 1.926
0 | 0.074 | 0.00628 | -0.012 | 11.812
0.5 | 0.133 | 0.00611 | -0.012 | 21.817
1 | 0.192 | 0.00637 | -0.012 | 30.195
1.5 | 0.251 | 0.00716 | -0.012 | 35.049
2 | 0.309 | 0.00736 | -0.012 | 42.007
2.5 | 0.366 | 0.00696 | -0.012 | 52.639
3 | 0.422 | 0.00714 | -0.012 | 59.128
3.5 | 0.477 | 0.00739 | -0.012 | 64.515
4 | 0.53 | 0.00766 | -0.012 | 69.179
4.5 | 0.46 | 0.03315 | -0.005 | 13.879
5 | 0.603 | 0.00846 | -0.012 | 71.279
5.5 | 0.616 | 0.00884 | -0.012 | 69.637
6 | 0.608 | 0.00923 | -0.012 | 65.864
6.5 | 0.577 | 0.00964 | -0.012 | 59.86
7 | 0.523 | 0.01007 | -0.012 | 51.943
7.5 | 0.449 | 0.01056 | -0.012 | 42.527
8 | 0.36 | 0.01127 | -0.012 | 31.896
8.5 | 0.243 | 0.016 | -0.011 | 15.194
9 | 0.102 | 0.04782 | -0.008 | 2.14
9.5 | 0.057 | 0.05566 | -0.008 | 1.021
10 | 0.059 | 0.06129 | -0.007 | 0.967
10.5 | 0.063 | 0.05981 | -0.008 | 1.045

## 62. Re 3M Mach 0.25 (2)
BIGFOIL.COM POLAR EXPORT
DA5206
DA5206 |  |  |  | Cl Max: | 1.0948 | at alpha= | 9.5 | deg
XFOIL ncrit=9 |  |  |  | L/D Max: | 85.3562 | at alpha= | 7.5 | deg
Re: | 3000000 |  |  | Cd Min: | 0.18558 | at alpha= | 14.5 | deg
Mach: | 0.25 |  |  | Cl=0 at alpha= | -99 | deg
|  |  |  | @ Cl=0.1, Cd= | 0.00496
|  |  |  | @ Cl=0.4, Cd= | 0.0060491
|  |  |  | @ Cl=0.6, Cd= | 0.0084336
alpha (deg) | Cl | Cd | Cm | Cl/Cd
0.5 | 0.1228 | 0.00496 | -0.0112 | 24.7581
1 | 0.1765 | 0.00468 | -0.0106 | 37.7137
1.5 | 0.2353 | 0.0047 | -0.0107 | 50.0638
2 | 0.292 | 0.00548 | -0.0105 | 53.2847
2.5 | 0.3493 | 0.00574 | -0.0101 | 60.8537
3 | 0.4067 | 0.00609 | -0.0096 | 66.7816
3.5 | 0.4641 | 0.00642 | -0.0091 | 72.2897
4 | 0.5212 | 0.00706 | -0.0085 | 73.8244
4.5 | 0.5774 | 0.00803 | -0.0077 | 71.9054
5 | 0.6334 | 0.00903 | -0.0069 | 70.144
5.5 | 0.6895 | 0.01001 | -0.0061 | 68.8811
6 | 0.7464 | 0.01063 | -0.0054 | 70.2164
6.5 | 0.7996 | 0.01251 | -0.0044 | 63.9169
7 | 0.8639 | 0.0106 | -0.0045 | 81.5
7.5 | 0.9227 | 0.01081 | -0.0037 | 85.3562
8.5 | 1.0345 | 0.01316 | -0.0014 | 78.6094
9 | 1.0786 | 0.01747 | 0.0006 | 61.7401
9.5 | 1.0948 | 0.02805 | 0.0024 | 39.0303
10 | 1.0568 | 0.04695 | -0.0016 | 22.5091
10.5 | 1.0004 | 0.07543 | -0.0286 | 13.2626
11 | 0.9488 | 0.09598 | -0.0424 | 9.8854
11.5 | 0.8697 | 0.1243 | -0.0574 | 6.9968
12 | 0.8647 | 0.13536 | -0.0621 | 6.3882
12.5 | 0.862 | 0.14638 | -0.0668 | 5.8888
13 | 0.863 | 0.15675 | -0.0711 | 5.5056
13.5 | 0.8668 | 0.16669 | -0.0754 | 5.2001
14 | 0.8728 | 0.17643 | -0.0796 | 4.947
14.5 | 0.8818 | 0.18558 | -0.0838 | 4.7516

## 63. Re 3M Mach 0.50 (1)
BIGFOIL.COM POLAR EXPORT
DA5206
DA5206 |  |  |  | Cl Max: | 1.051 | at alpha= | 20 | deg
JavaFoil+Calcfoil stall+Eppler ext transition |  |  |  | L/D Max: | 65.785 | at alpha= | 4.5 | deg
Re: | 3000000 |  |  | Cd Min: | 0.00649 | at alpha= | 0 | deg
Mach: | 0.5 |  |  | Cl=0 at alpha= | -0.62879 | deg
|  |  |  | @ Cl=0.1, Cd= | 0.0065286
|  |  |  | @ Cl=0.4, Cd= | 0.0073982
|  |  |  | @ Cl=0.6, Cd= | 0.077972
alpha (deg) | Cl | Cd | Cm | Cl/Cd
-20 | -1.045 | 0.16776 | -0.009 | -6.229
-19.5 | -1.017 | 0.16275 | -0.008 | -6.249
-19 | -0.991 | 0.15527 | -0.008 | -6.381
-18.5 | -0.965 | 0.15297 | -0.008 | -6.307
-18 | -0.936 | 0.14629 | -0.008 | -6.4
-17.5 | -0.91 | 0.1437 | -0.008 | -6.331
-17 | -0.883 | 0.13741 | -0.008 | -6.429
-16.5 | -0.855 | 0.13528 | -0.008 | -6.323
-16 | -0.829 | 0.13119 | -0.008 | -6.318
-15.5 | -0.802 | 0.12723 | -0.007 | -6.305
-15 | -0.775 | 0.12046 | -0.007 | -6.434
-14.5 | -0.748 | 0.11743 | -0.007 | -6.366
-14 | -0.721 | 0.11368 | -0.007 | -6.341
-13.5 | -0.694 | 0.09053 | -0.007 | -7.669
-13 | -0.666 | 0.10289 | -0.007 | -6.475
-12.5 | -0.639 | 0.08933 | -0.007 | -7.158
-12 | -0.613 | 0.08112 | -0.007 | -7.552
-11.5 | -0.586 | 0.07484 | -0.007 | -7.828
-11 | -0.558 | 0.08685 | -0.006 | -6.425
-10.5 | -0.531 | 0.07417 | -0.006 | -7.162
-10 | -0.505 | 0.06666 | -0.007 | -7.571
-9.5 | -0.477 | 0.07422 | -0.006 | -6.424
-9 | -0.45 | 0.06267 | -0.006 | -7.184
-8.5 | -0.424 | 0.05602 | -0.007 | -7.569
-8 | -0.398 | 0.0507 | -0.007 | -7.851
-7.5 | -0.375 | 0.04374 | -0.008 | -8.582
-7 | -0.342 | 0.04758 | -0.006 | -7.195
-6.5 | -0.315 | 0.04608 | -0.006 | -6.833
-6 | -0.288 | 0.04162 | -0.006 | -6.92
-5.5 | -0.263 | 0.03739 | -0.007 | -7.032
-5 | -0.292 | 0.00858 | -0.013 | -33.992
-4.5 | -0.258 | 0.00812 | -0.013 | -31.809
-4 | -0.225 | 0.00778 | -0.013 | -28.885
-3.5 | -0.337 | 0.00745 | -0.013 | -45.269
-3 | -0.295 | 0.00849 | -0.013 | -34.769
-2.5 | -0.24 | 0.00825 | -0.013 | -29.061
-2 | -0.179 | 0.0081 | -0.013 | -22.072
-1.5 | -0.115 | 0.00799 | -0.013 | -14.379
-1 | -0.049 | 0.00799 | -0.013 | -6.193
-0.5 | 0.017 | 0.00796 | -0.013 | 2.085
0 | 0.083 | 0.00649 | -0.013 | 12.769
0.5 | 0.149 | 0.00664 | -0.013 | 22.436
1 | 0.215 | 0.00779 | -0.013 | 27.592
1.5 | 0.28 | 0.00774 | -0.013 | 36.214
2 | 0.345 | 0.00762 | -0.013 | 45.21
2.5 | 0.407 | 0.00737 | -0.013 | 55.289
3 | 0.467 | 0.00753 | -0.013 | 62.05
3.5 | 0.42 | 0.03067 | -0.005 | 13.683
4 | 0.459 | 0.03234 | -0.005 | 14.192
4.5 | 0.58 | 0.00882 | -0.013 | 65.785
5 | 0.369 | 0.00925 | -0.013 | 39.925
5.5 | 0.402 | 0.00967 | -0.013 | 41.557
6 | 0.434 | 0.0104 | -0.013 | 41.744
6.5 | 0.466 | 0.01056 | -0.014 | 44.148
7 | 0.498 | 0.0116 | -0.014 | 42.973
7.5 | 0.428 | 0.04988 | -0.007 | 8.576
8 | 0.452 | 0.0561 | -0.006 | 8.052
8.5 | 0.483 | 0.05279 | -0.008 | 9.148
9 | 0.505 | 0.05978 | -0.007 | 8.444
9.5 | 0.529 | 0.06706 | -0.007 | 7.889
10 | 0.554 | 0.07965 | -0.006 | 6.955
10.5 | 0.58 | 0.07114 | -0.007 | 8.158
11 | 0.605 | 0.07968 | -0.007 | 7.596
11.5 | 0.631 | 0.09257 | -0.007 | 6.815
12 | 0.656 | 0.08217 | -0.007 | 7.987
12.5 | 0.681 | 0.09112 | -0.007 | 7.476
13 | 0.706 | 0.10452 | -0.007 | 6.754
13.5 | 0.732 | 0.10835 | -0.007 | 6.754
14 | 0.756 | 0.11197 | -0.008 | 6.756
14.5 | 0.781 | 0.11644 | -0.008 | 6.711
15 | 0.807 | 0.12088 | -0.008 | 6.675
15.5 | 0.831 | 0.12482 | -0.008 | 6.659
16 | 0.859 | 0.1201 | -0.008 | 7.15
16.5 | 0.881 | 0.13428 | -0.008 | 6.562
17 | 0.905 | 0.13858 | -0.008 | 6.532
17.5 | 0.931 | 0.14383 | -0.009 | 6.473
18 | 0.955 | 0.14817 | -0.009 | 6.445
18.5 | 0.979 | 0.15449 | -0.009 | 6.336
19 | 1.004 | 0.15964 | -0.009 | 6.29
19.5 | 1.028 | 0.16422 | -0.009 | 6.258
20 | 1.051 | 0.16697 | -0.009 | 6.296

## 64. Re 3M Mach 0.50 (2)
BIGFOIL.COM POLAR EXPORT
DA5206
DA5206 |  |  |  | Cl Max: | 1.1444 | at alpha= | 20 | deg
XFOIL ncrit=9 |  |  |  | L/D Max: | 71.4305 | at alpha= | 3.5 | deg
Re: | 3000000 |  |  | Cd Min: | 0.31382 | at alpha= | 20 | deg
Mach: | 0.5 |  |  | Cl=0 at alpha= | -0.60015 | deg
|  |  |  | @ Cl=0.1, Cd= | 0.005858
|  |  |  | @ Cl=0.4, Cd= | 0.0060229
|  |  |  | @ Cl=0.6, Cd= | 0.0091751
alpha (deg) | Cl | Cd | Cm | Cl/Cd
-4.5 | -0.5057 | 0.02385 | -0.0196 | -21.2034
-4 | -0.4493 | 0.01763 | -0.0191 | -25.485
-3.5 | -0.3886 | 0.01293 | -0.0176 | -30.0541
-2.5 | -0.2473 | 0.00717 | -0.0165 | -34.4909
-2 | -0.1796 | 0.00641 | -0.0157 | -28.0187
-1.5 | -0.1166 | 0.00616 | -0.0142 | -18.9286
-1 | -0.0519 | 0.00601 | -0.0134 | -8.6356
-0.5 | 0.013 | 0.00603 | -0.0128 | 2.1559
0 | 0.0775 | 0.00617 | -0.0123 | 12.5608
0.5 | 0.1388 | 0.00532 | -0.0121 | 26.0902
1 | 0.2004 | 0.00517 | -0.0116 | 38.7621
1.5 | 0.2554 | 0.00508 | -0.0091 | 50.2756
2 | 0.3311 | 0.00562 | -0.0108 | 58.9146
2.5 | 0.3969 | 0.006 | -0.0099 | 66.15
3 | 0.4632 | 0.00649 | -0.0088 | 71.3713
3.5 | 0.5293 | 0.00741 | -0.0073 | 71.4305
4 | 0.5942 | 0.00895 | -0.0054 | 66.3911
4.5 | 0.6576 | 0.01141 | -0.003 | 57.6337
5 | 0.7213 | 0.01402 | -0.0008 | 51.4479
5.5 | 0.7769 | 0.019 | 0.0014 | 40.8895
6 | 0.8168 | 0.02738 | 0.0021 | 29.832
6.5 | 0.8361 | 0.03913 | -0.0013 | 21.3672
7 | 0.8408 | 0.05355 | -0.0119 | 15.7012
7.5 | 0.8328 | 0.0698 | -0.0319 | 11.9312
8 | 0.8243 | 0.08081 | -0.0398 | 10.2005
8.5 | 0.8197 | 0.09104 | -0.0456 | 9.0037
9 | 0.8193 | 0.10058 | -0.0504 | 8.1458
9.5 | 0.8247 | 0.10894 | -0.0543 | 7.5702
10 | 0.8258 | 0.1184 | -0.0587 | 6.9747
10.5 | 0.8293 | 0.12849 | -0.0627 | 6.4542
11 | 0.8324 | 0.13901 | -0.0671 | 5.9881
11.5 | 0.8381 | 0.1492 | -0.0714 | 5.6173
12 | 0.8474 | 0.15881 | -0.0755 | 5.3359
12.5 | 0.859 | 0.16826 | -0.0797 | 5.1052
13 | 0.8716 | 0.17799 | -0.0842 | 4.8969
13.5 | 0.8851 | 0.18789 | -0.0888 | 4.7107
14 | 0.9001 | 0.19812 | -0.0937 | 4.5432
14.5 | 0.9167 | 0.20822 | -0.0986 | 4.4026
15 | 0.9344 | 0.21835 | -0.1036 | 4.2794
15.5 | 0.953 | 0.22861 | -0.1087 | 4.1687
16 | 0.9727 | 0.23823 | -0.1137 | 4.083
16.5 | 0.9935 | 0.2478 | -0.1188 | 4.0093
17 | 1.0143 | 0.25667 | -0.1238 | 3.9518
17.5 | 1.0344 | 0.26663 | -0.1293 | 3.8795
18 | 1.0561 | 0.2761 | -0.1346 | 3.8251
18.5 | 1.0779 | 0.28551 | -0.14 | 3.7753
19 | 1.0998 | 0.29484 | -0.1455 | 3.7302
19.5 | 1.122 | 0.30428 | -0.1512 | 3.6874
20 | 1.1444 | 0.31382 | -0.1569 | 3.6467

## 65. Re 4M Mach 0.00 (1)
BIGFOIL.COM POLAR EXPORT
DA5206
DA5206 |  |  |  | Cl Max: | 0.635 | at alpha= | 6.5 | deg
JavaFoil+Calcfoil stall+Eppler ext transition |  |  |  | L/D Max: | 75.777 | at alpha= | 5 | deg
Re: | 4000000 |  |  | Cd Min: | 0.00625 | at alpha= | 0 | deg
Mach: | 0 |  |  | Cl=0 at alpha= | -0.62281 | deg
|  |  |  | @ Cl=0.1, Cd= | 0.0062746
|  |  |  | @ Cl=0.4, Cd= | 0.02855
|  |  |  | @ Cl=0.6, Cd= | 0.02855
alpha (deg) | Cl | Cd | Cm | Cl/Cd
-11 | -0.199 | 0.05621 | -0.008 | -3.54
-10.5 | -0.229 | 0.03611 | -0.009 | -6.341
-10 | -0.289 | 0.01085 | -0.012 | -26.616
-9.5 | -0.315 | 0.01032 | -0.012 | -30.555
-9 | -0.343 | 0.00991 | -0.012 | -34.593
-8.5 | -0.37 | 0.00955 | -0.012 | -38.776
-8 | -0.397 | 0.0092 | -0.012 | -43.116
-7.5 | -0.42 | 0.00888 | -0.011 | -47.3
-7 | -0.439 | 0.00854 | -0.011 | -51.41
-6.5 | -0.451 | 0.00826 | -0.011 | -54.568
-6 | -0.454 | 0.00799 | -0.011 | -56.834
-5.5 | -0.447 | 0.00769 | -0.011 | -58.111
-5 | -0.429 | 0.0074 | -0.011 | -57.982
-4.5 | -0.401 | 0.00715 | -0.011 | -56.073
-4 | -0.363 | 0.00702 | -0.011 | -51.792
-3.5 | -0.319 | 0.00799 | -0.011 | -39.844
-3 | -0.266 | 0.00779 | -0.011 | -34.161
-2.5 | -0.212 | 0.0077 | -0.011 | -27.521
-2 | -0.156 | 0.00763 | -0.011 | -20.492
-1.5 | -0.1 | 0.00749 | -0.011 | -13.346
-1 | -0.043 | 0.00752 | -0.011 | -5.709
-0.5 | 0.014 | 0.00751 | -0.011 | 1.914
0 | 0.072 | 0.00625 | -0.011 | 11.48
0.5 | 0.129 | 0.0063 | -0.011 | 20.497
1 | 0.186 | 0.00639 | -0.011 | 29.155
1.5 | 0.243 | 0.0074 | -0.011 | 32.843
2 | 0.299 | 0.00735 | -0.011 | 40.726
2.5 | 0.355 | 0.00719 | -0.011 | 49.411
3 | 0.41 | 0.00683 | -0.012 | 60.01
3.5 | 0.463 | 0.007 | -0.012 | 66.171
4 | 0.515 | 0.00718 | -0.012 | 71.784
4.5 | 0.561 | 0.00743 | -0.012 | 75.522
5 | 0.596 | 0.00787 | -0.012 | 75.777
5.5 | 0.621 | 0.00821 | -0.012 | 75.653
6 | 0.634 | 0.00855 | -0.012 | 74.246
6.5 | 0.635 | 0.00892 | -0.012 | 71.184
7 | 0.623 | 0.00927 | -0.012 | 67.211
7.5 | 0.601 | 0.00967 | -0.012 | 62.176
8 | 0.571 | 0.0101 | -0.012 | 56.519
8.5 | 0.534 | 0.0106 | -0.012 | 50.398
9 | 0.495 | 0.01136 | -0.012 | 43.557
9.5 | 0.441 | 0.01328 | -0.012 | 33.23
10 | 0.352 | 0.04293 | -0.009 | 8.201
10.5 | 0.312 | 0.05397 | -0.008 | 5.788
11 | 0.332 | 0.0141 | -0.012 | 23.523
11.5 | 0.278 | 0.02855 | -0.011 | 9.739

## 66. Re 4M Mach 0.00 (2)
BIGFOIL.COM POLAR EXPORT
DA5206
DA5206 |  |  |  | Cl Max: | 1.4639 | at alpha= | 14 | deg
XFOIL ncrit=9 |  |  |  | L/D Max: | 98.6618 | at alpha= | 8 | deg
Re: | 4000000 |  |  | Cd Min: | 0.07189 | at alpha= | -12.5 | deg
Mach: | 0 |  |  | Cl=0 at alpha= | -0.60254 | deg
|  |  |  | @ Cl=0.1, Cd= | 0.0053117
|  |  |  | @ Cl=0.4, Cd= | 0.0056585
|  |  |  | @ Cl=0.6, Cd= | 0.0071525
alpha (deg) | Cl | Cd | Cm | Cl/Cd
-12.5 | -1.0752 | 0.07189 | 0.0112 | -14.9562
-12 | -1.2132 | 0.02013 | -0.0181 | -60.2683
-11.5 | -1.1722 | 0.01697 | -0.0174 | -69.0748
-11 | -1.1254 | 0.01512 | -0.0168 | -74.4312
-10.5 | -1.076 | 0.01377 | -0.0163 | -78.1409
-10 | -1.0257 | 0.01257 | -0.0158 | -81.599
-9.5 | -0.9693 | 0.01341 | -0.0157 | -72.2819
-9 | -0.9107 | 0.01518 | -0.0157 | -59.9934
-8.5 | -0.85 | 0.01826 | -0.0157 | -46.5498
-8 | -0.7879 | 0.02255 | -0.0154 | -34.9401
-7.5 | -0.7443 | 0.01822 | -0.0153 | -40.8507
-7 | -0.6882 | 0.02079 | -0.0155 | -33.1025
-6.5 | -0.6357 | 0.02135 | -0.0155 | -29.7752
-6 | -0.5843 | 0.02026 | -0.0152 | -28.8401
-5.5 | -0.531 | 0.02008 | -0.0147 | -26.4442
-5 | -0.4812 | 0.01663 | -0.0142 | -28.9357
-4.5 | -0.4298 | 0.01395 | -0.0135 | -30.81
-3 | -0.2734 | 0.00625 | -0.0108 | -43.744
-2.5 | -0.2048 | 0.00563 | -0.0134 | -36.3766
-2 | -0.1533 | 0.00564 | -0.0122 | -27.1809
-1.5 | -0.0988 | 0.00573 | -0.0118 | -17.2426
-1 | -0.0438 | 0.0057 | -0.0114 | -7.6842
-0.5 | 0.0113 | 0.0058 | -0.0112 | 1.9483
0 | 0.0664 | 0.00581 | -0.0109 | 11.4286
0.5 | 0.119 | 0.00503 | -0.0109 | 23.6581
1 | 0.1722 | 0.00495 | -0.0107 | 34.7879
1.5 | 0.2243 | 0.00486 | -0.0101 | 46.1523
2 | 0.2821 | 0.00515 | -0.0104 | 54.7767
2.5 | 0.3373 | 0.00537 | -0.0101 | 62.8119
3 | 0.3925 | 0.00563 | -0.0098 | 69.7158
3.5 | 0.4477 | 0.00584 | -0.0096 | 76.661
4 | 0.5027 | 0.00622 | -0.0093 | 80.8199
4.5 | 0.5573 | 0.00676 | -0.0088 | 82.4408
5 | 0.6117 | 0.00726 | -0.0085 | 84.2562
5.5 | 0.666 | 0.00774 | -0.0082 | 86.0465
6 | 0.7195 | 0.00847 | -0.0078 | 84.9469
6.5 | 0.7699 | 0.01023 | -0.007 | 75.259
7 | 0.8293 | 0.00855 | -0.0076 | 96.9942
8 | 0.9363 | 0.00949 | -0.0071 | 98.6617
8.5 | 0.989 | 0.01019 | -0.0067 | 97.0559
9 | 1.0412 | 0.01094 | -0.0063 | 95.1737
9.5 | 1.0928 | 0.01179 | -0.0059 | 92.6887
10 | 1.1436 | 0.01278 | -0.0053 | 89.4836
10.5 | 1.1933 | 0.01391 | -0.0048 | 85.7872
11 | 1.2422 | 0.0151 | -0.0042 | 82.2649
11.5 | 1.2898 | 0.01645 | -0.0035 | 78.4073
12 | 1.3354 | 0.01807 | -0.0028 | 73.9015
12.5 | 1.3779 | 0.02018 | -0.0018 | 68.2805
13 | 1.4153 | 0.023 | -0.0007 | 61.5348
13.5 | 1.4456 | 0.02668 | 0.0007 | 54.1829
14 | 1.4639 | 0.03155 | 0.0022 | 46.3994
14.5 | 1.4594 | 0.03825 | 0.0035 | 38.1542
15 | 1.4083 | 0.0531 | -0.0082 | 26.5217

## 67. Re 4M Mach 0.10 (1)
BIGFOIL.COM POLAR EXPORT
DA5206
DA5206 |  |  |  | Cl Max: | 0.632 | at alpha= | 6 | deg
JavaFoil+Calcfoil stall+Eppler ext transition |  |  |  | L/D Max: | 75.626 | at alpha= | 5 | deg
Re: | 4000000 |  |  | Cd Min: | 0.0063 | at alpha= | 0.5 | deg
Mach: | 0.1 |  |  | Cl=0 at alpha= | -0.62281 | deg
|  |  |  | @ Cl=0.1, Cd= | 0.0063155
|  |  |  | @ Cl=0.4, Cd= | 0.06295
|  |  |  | @ Cl=0.6, Cd= | 0.06295
alpha (deg) | Cl | Cd | Cm | Cl/Cd
-11 | -0.164 | 0.05894 | -0.008 | -2.777
-10.5 | -0.189 | 0.04576 | -0.009 | -4.129
-10 | -0.251 | 0.01118 | -0.012 | -22.428
-9.5 | -0.28 | 0.0104 | -0.012 | -26.925
-9 | -0.311 | 0.00998 | -0.012 | -31.118
-8.5 | -0.342 | 0.00963 | -0.012 | -35.478
-8 | -0.372 | 0.00927 | -0.012 | -40.182
-7.5 | -0.4 | 0.0089 | -0.012 | -44.961
-7 | -0.424 | 0.00856 | -0.012 | -49.487
-6.5 | -0.44 | 0.00828 | -0.012 | -53.123
-6 | -0.447 | 0.00799 | -0.011 | -55.929
-5.5 | -0.443 | 0.00772 | -0.011 | -57.43
-5 | -0.428 | 0.00743 | -0.011 | -57.59
-4.5 | -0.401 | 0.00717 | -0.011 | -55.939
-4 | -0.364 | 0.00703 | -0.011 | -51.809
-3.5 | -0.32 | 0.008 | -0.011 | -39.953
-3 | -0.267 | 0.00781 | -0.011 | -34.253
-2.5 | -0.213 | 0.00771 | -0.011 | -27.613
-2 | -0.157 | 0.00764 | -0.011 | -20.569
-1.5 | -0.1 | 0.00768 | -0.011 | -13.07
-1 | -0.043 | 0.00752 | -0.011 | -5.734
-0.5 | 0.014 | 0.00752 | -0.011 | 1.922
0 | 0.072 | 0.00633 | -0.011 | 11.398
0.5 | 0.13 | 0.0063 | -0.011 | 20.58
1 | 0.187 | 0.00639 | -0.011 | 29.282
1.5 | 0.244 | 0.00741 | -0.012 | 32.973
2 | 0.301 | 0.00736 | -0.012 | 40.875
2.5 | 0.357 | 0.0072 | -0.012 | 49.572
3 | 0.412 | 0.00684 | -0.012 | 60.197
3.5 | 0.465 | 0.00702 | -0.012 | 66.321
4 | 0.518 | 0.0072 | -0.012 | 71.905
4.5 | 0.563 | 0.00745 | -0.012 | 75.58
5 | 0.598 | 0.0079 | -0.012 | 75.626
5.5 | 0.621 | 0.00825 | -0.012 | 75.306
6 | 0.632 | 0.00859 | -0.012 | 73.6
6.5 | 0.629 | 0.00897 | -0.012 | 70.155
7 | 0.613 | 0.00933 | -0.012 | 65.699
7.5 | 0.586 | 0.00972 | -0.012 | 60.256
8 | 0.55 | 0.01018 | -0.012 | 54.025
8.5 | 0.508 | 0.01069 | -0.012 | 47.525
9 | 0.463 | 0.01162 | -0.012 | 39.866
9.5 | 0.39 | 0.01818 | -0.011 | 21.433
10 | 0.316 | 0.04483 | -0.009 | 7.056
10.5 | 0.275 | 0.05649 | -0.008 | 4.863
11 | 0.242 | 0.06295 | -0.008 | 3.837

## 68. Re 4M Mach 0.10 (2)
BIGFOIL.COM POLAR EXPORT
DA5206
DA5206 |  |  |  | Cl Max: | 1.3975 | at alpha= | 13 | deg
XFOIL ncrit=9 |  |  |  | L/D Max: | 100.101 | at alpha= | 7.5 | deg
Re: | 4000000 |  |  | Cd Min: | 0.24669 | at alpha= | 18 | deg
Mach: | 0.1 |  |  | Cl=0 at alpha= | -99 | deg
|  |  |  | @ Cl=0.1, Cd= | 0.0053433
|  |  |  | @ Cl=0.4, Cd= | 0.0056597
|  |  |  | @ Cl=0.6, Cd= | 0.0071888
alpha (deg) | Cl | Cd | Cm | Cl/Cd
0 | 0.0668 | 0.00584 | -0.011 | 11.4384
0.5 | 0.1196 | 0.00505 | -0.011 | 23.6832
1 | 0.1732 | 0.00497 | -0.0107 | 34.8491
2 | 0.2836 | 0.00515 | -0.0105 | 55.068
2.5 | 0.3392 | 0.00538 | -0.0101 | 63.0483
3 | 0.3948 | 0.00564 | -0.0098 | 70
3.5 | 0.4503 | 0.00585 | -0.0096 | 76.9744
4 | 0.5057 | 0.00625 | -0.0092 | 80.912
4.5 | 0.5606 | 0.00683 | -0.0087 | 82.0791
5 | 0.6155 | 0.00733 | -0.0083 | 83.97
5.5 | 0.6702 | 0.00784 | -0.008 | 85.4847
6 | 0.724 | 0.00864 | -0.0075 | 83.7963
7 | 0.8356 | 0.0085 | -0.0073 | 98.3059
7.5 | 0.8899 | 0.00889 | -0.0071 | 100.1012
8 | 0.9434 | 0.00965 | -0.0066 | 97.7617
8.5 | 0.9967 | 0.01038 | -0.0061 | 96.0212
9 | 1.0494 | 0.0112 | -0.0055 | 93.6964
9.5 | 1.1015 | 0.01215 | -0.0049 | 90.6584
10 | 1.1525 | 0.01332 | -0.0042 | 86.524
10.5 | 1.2026 | 0.01456 | -0.0035 | 82.5962
11 | 1.2513 | 0.01601 | -0.0027 | 78.1574
11.5 | 1.2976 | 0.01787 | -0.0017 | 72.6133
12 | 1.3396 | 0.02046 | -0.0006 | 65.4741
12.5 | 1.3748 | 0.02406 | 0.0008 | 57.1405
13 | 1.3975 | 0.02928 | 0.0023 | 47.7288
13.5 | 1.3934 | 0.03729 | 0.0034 | 37.3666
14 | 1.351 | 0.04913 | -0.0032 | 27.4985
14.5 | 1.2194 | 0.09165 | -0.0355 | 13.305
15 | 0.8922 | 0.18689 | -0.0838 | 4.7739
16 | 0.9111 | 0.20459 | -0.0923 | 4.4533
17.5 | 0.9408 | 0.23936 | -0.1077 | 3.9305
18 | 0.9564 | 0.24669 | -0.1119 | 3.8769

## 69. Re 4M Mach 0.25 (1)
BIGFOIL.COM POLAR EXPORT
DA5206
DA5206 |  |  |  | Cl Max: | 0.616 | at alpha= | 5.5 | deg
JavaFoil+Calcfoil stall+Eppler ext transition |  |  |  | L/D Max: | 75.836 | at alpha= | 4.5 | deg
Re: | 4000000 |  |  | Cd Min: | 0.00635 | at alpha= | 0 | deg
Mach: | 0.25 |  |  | Cl=0 at alpha= | -0.62712 | deg
|  |  |  | @ Cl=0.1, Cd= | 0.04678
|  |  |  | @ Cl=0.4, Cd= | 0.04678
|  |  |  | @ Cl=0.6, Cd= | 0.04678
alpha (deg) | Cl | Cd | Cm | Cl/Cd
-10 | -0.054 | 0.05273 | -0.008 | -1.026
-9.5 | -0.054 | 0.03513 | -0.009 | -1.525
-9 | -0.059 | 0.01036 | -0.012 | -5.66
-8.5 | -0.055 | 0.00989 | -0.012 | -5.576
-8 | -0.12 | 0.00951 | -0.012 | -12.647
-7.5 | -0.213 | 0.00915 | -0.012 | -23.307
-7 | -0.285 | 0.00881 | -0.012 | -32.391
-6.5 | -0.344 | 0.00848 | -0.012 | -40.564
-6 | -0.387 | 0.00814 | -0.012 | -47.519
-5.5 | -0.41 | 0.00786 | -0.012 | -52.21
-5 | -0.414 | 0.00755 | -0.012 | -54.868
-4.5 | -0.399 | 0.00728 | -0.012 | -54.82
-4 | -0.369 | 0.00713 | -0.012 | -51.723
-3.5 | -0.326 | 0.00809 | -0.012 | -40.323
-3 | -0.274 | 0.00788 | -0.012 | -34.724
-2.5 | -0.218 | 0.00777 | -0.012 | -28.074
-2 | -0.161 | 0.00769 | -0.012 | -20.966
-1.5 | -0.103 | 0.00772 | -0.012 | -13.353
-1 | -0.044 | 0.00755 | -0.012 | -5.87
-0.5 | 0.015 | 0.00754 | -0.012 | 1.968
0 | 0.074 | 0.00635 | -0.012 | 11.671
0.5 | 0.133 | 0.00655 | -0.012 | 20.366
1 | 0.192 | 0.00641 | -0.012 | 29.993
1.5 | 0.251 | 0.00745 | -0.012 | 33.66
2 | 0.309 | 0.00741 | -0.012 | 41.682
2.5 | 0.366 | 0.00726 | -0.012 | 50.432
3 | 0.422 | 0.00691 | -0.012 | 61.093
3.5 | 0.477 | 0.00711 | -0.012 | 67.105
4 | 0.53 | 0.00731 | -0.012 | 72.42
4.5 | 0.574 | 0.00757 | -0.012 | 75.836
5 | 0.603 | 0.0081 | -0.012 | 74.479
5.5 | 0.616 | 0.00845 | -0.012 | 72.865
6 | 0.608 | 0.00883 | -0.012 | 68.84
6.5 | 0.577 | 0.00922 | -0.012 | 62.56
7 | 0.523 | 0.00961 | -0.012 | 54.393
7.5 | 0.449 | 0.01009 | -0.012 | 44.514
8 | 0.36 | 0.01066 | -0.012 | 33.718
8.5 | 0.258 | 0.01166 | -0.012 | 22.108
9 | 0.108 | 0.03104 | -0.01 | 3.484
9.5 | 0.058 | 0.05063 | -0.008 | 1.136
10 | 0.06 | 0.05868 | -0.008 | 1.015
10.5 | 0.065 | 0.04678 | -0.009 | 1.381

## 70. Re 4M Mach 0.25 (2)
BIGFOIL.COM POLAR EXPORT
DA5206
DA5206 |  |  |  | Cl Max: | 1.1194 | at alpha= | 9.5 | deg
XFOIL ncrit=9 |  |  |  | L/D Max: | 98.0045 | at alpha= | 7 | deg
Re: | 4000000 |  |  | Cd Min: | 0.27759 | at alpha= | -20 | deg
Mach: | 0.25 |  |  | Cl=0 at alpha= | -0.6007 | deg
|  |  |  | @ Cl=0.1, Cd= | 0.0052654
|  |  |  | @ Cl=0.4, Cd= | 0.0056378
|  |  |  | @ Cl=0.6, Cd= | 0.0074669
alpha (deg) | Cl | Cd | Cm | Cl/Cd
-20 | -0.9756 | 0.27759 | 0.12 | -3.5145
-19.5 | -0.9578 | 0.27056 | 0.1156 | -3.5401
-19 | -0.9401 | 0.26343 | 0.1111 | -3.5687
-18.5 | -0.9223 | 0.25622 | 0.1068 | -3.5996
-18 | -0.9048 | 0.24894 | 0.1025 | -3.6346
-17.5 | -0.8874 | 0.24163 | 0.0983 | -3.6726
-17 | -0.8703 | 0.23422 | 0.0942 | -3.7157
-16.5 | -0.8537 | 0.22679 | 0.0903 | -3.7643
-16 | -0.8372 | 0.21925 | 0.0863 | -3.8185
-15.5 | -0.8212 | 0.21158 | 0.0825 | -3.8813
-15 | -0.8086 | 0.20263 | 0.0784 | -3.9905
-14.5 | -0.7938 | 0.19542 | 0.0749 | -4.062
-14 | -0.7795 | 0.18804 | 0.0715 | -4.1454
-13.5 | -0.7658 | 0.18046 | 0.0681 | -4.2436
-13 | -0.7534 | 0.17269 | 0.0649 | -4.3627
-12.5 | -0.742 | 0.16469 | 0.0617 | -4.5054
-12 | -0.7405 | 0.15261 | 0.0578 | -4.8522
-11.5 | -0.7383 | 0.14208 | 0.0541 | -5.1964
-11 | -0.7335 | 0.13308 | 0.0506 | -5.5117
-10.5 | -0.7321 | 0.12331 | 0.0468 | -5.9371
-10 | -0.7274 | 0.11482 | 0.0432 | -6.3351
-9.5 | -0.7282 | 0.10498 | 0.0388 | -6.9366
-9 | -0.7353 | 0.09389 | 0.0331 | -7.8315
-8.5 | -0.7455 | 0.08251 | 0.0258 | -9.0353
-8 | -0.7427 | 0.06673 | 0.0061 | -11.1299
-7.5 | -0.7247 | 0.04842 | -0.0106 | -14.967
-7 | -0.7007 | 0.03125 | -0.0165 | -22.4224
-6.5 | -0.6626 | 0.02185 | -0.0173 | -30.3249
-6 | -0.6058 | 0.02342 | -0.0171 | -25.8668
-5.5 | -0.554 | 0.02041 | -0.0165 | -27.1436
-5 | -0.4986 | 0.01917 | -0.0157 | -26.0094
-4.5 | -0.4462 | 0.01558 | -0.0149 | -28.6393
-4 | -0.3924 | 0.01258 | -0.014 | -31.1924
-3.5 | -0.3375 | 0.01026 | -0.0131 | -32.8947
-3 | -0.284 | 0.00666 | -0.0117 | -42.6426
-2.5 | -0.2135 | 0.00585 | -0.014 | -36.4957
-2 | -0.1595 | 0.00574 | -0.0127 | -27.7875
-1.5 | -0.1028 | 0.00575 | -0.0122 | -17.8783
-1 | -0.0456 | 0.00573 | -0.0118 | -7.9581
-0.5 | 0.0115 | 0.00582 | -0.0115 | 1.9759
0.5 | 0.1232 | 0.00512 | -0.0112 | 24.0625
1 | 0.1784 | 0.00505 | -0.011 | 35.3267
1.5 | 0.2324 | 0.00496 | -0.0103 | 46.8548
2 | 0.2924 | 0.00518 | -0.0106 | 56.4479
2.5 | 0.3499 | 0.00542 | -0.0102 | 64.5572
3 | 0.4074 | 0.00567 | -0.0098 | 71.8519
3.5 | 0.465 | 0.00596 | -0.0093 | 78.0201
4 | 0.5223 | 0.00646 | -0.0087 | 80.8514
4.5 | 0.5791 | 0.00724 | -0.008 | 79.9862
5 | 0.6362 | 0.00786 | -0.0074 | 80.9415
5.5 | 0.6933 | 0.00846 | -0.0067 | 81.9504
6 | 0.7475 | 0.01009 | -0.0057 | 74.0833
6.5 | 0.8094 | 0.00902 | -0.0056 | 89.7339
7 | 0.8693 | 0.00887 | -0.0051 | 98.0045
7.5 | 0.9263 | 0.00971 | -0.0041 | 95.3965
8 | 0.9825 | 0.01086 | -0.003 | 90.4696
8.5 | 1.0381 | 0.01219 | -0.0017 | 85.16
9 | 1.0911 | 0.01423 | -0.0001 | 76.676
9.5 | 1.1194 | 0.02224 | 0.0023 | 50.3327
10 | 1.1004 | 0.03846 | 0.0019 | 28.6115
10.5 | 1.052 | 0.05692 | -0.012 | 18.4821
11 | 0.9693 | 0.09161 | -0.0396 | 10.5807
11.5 | 0.919 | 0.11192 | -0.0511 | 8.2112
12 | 0.8981 | 0.12632 | -0.0581 | 7.1097
12.5 | 0.8609 | 0.14696 | -0.0672 | 5.8581
13 | 0.8636 | 0.15675 | -0.0713 | 5.5094
13.5 | 0.8689 | 0.16612 | -0.0753 | 5.2306
14 | 0.8763 | 0.17518 | -0.0793 | 5.0023
14.5 | 0.8857 | 0.18396 | -0.0833 | 4.8146

## 71. Re 4M Mach 0.50 (1)
BIGFOIL.COM POLAR EXPORT
DA5206
DA5206 |  |  |  | Cl Max: | 1.052 | at alpha= | 20 | deg
JavaFoil+Calcfoil stall+Eppler ext transition |  |  |  | L/D Max: | 69.223 | at alpha= | 3.5 | deg
Re: | 4000000 |  |  | Cd Min: | 0.0066 | at alpha= | 0 | deg
Mach: | 0.5 |  |  | Cl=0 at alpha= | -0.62879 | deg
|  |  |  | @ Cl=0.1, Cd= | 0.0066129
|  |  |  | @ Cl=0.4, Cd= | 0.0076203
|  |  |  | @ Cl=0.6, Cd= | 0.074588
alpha (deg) | Cl | Cd | Cm | Cl/Cd
-20 | -1.045 | 0.16221 | -0.009 | -6.444
-19.5 | -1.017 | 0.15614 | -0.008 | -6.515
-19 | -0.991 | 0.15146 | -0.008 | -6.543
-18.5 | -0.966 | 0.14361 | -0.008 | -6.725
-18 | -0.937 | 0.1419 | -0.008 | -6.601
-17.5 | -0.91 | 0.1273 | -0.008 | -7.151
-17 | -0.884 | 0.11847 | -0.008 | -7.462
-16.5 | -0.856 | 0.12772 | -0.008 | -6.702
-16 | -0.83 | 0.11549 | -0.008 | -7.183
-15.5 | -0.803 | 0.10702 | -0.008 | -7.504
-15 | -0.775 | 0.11613 | -0.007 | -6.677
-14.5 | -0.748 | 0.10549 | -0.007 | -7.091
-14 | -0.721 | 0.09626 | -0.007 | -7.495
-13.5 | -0.695 | 0.08846 | -0.007 | -7.861
-13 | -0.667 | 0.09913 | -0.007 | -6.726
-12.5 | -0.64 | 0.0871 | -0.007 | -7.349
-12 | -0.614 | 0.07908 | -0.007 | -7.758
-11.5 | -0.587 | 0.07294 | -0.007 | -8.05
-11 | -0.558 | 0.08513 | -0.007 | -6.559
-10.5 | -0.532 | 0.07195 | -0.007 | -7.387
-10 | -0.505 | 0.06475 | -0.007 | -7.801
-9.5 | -0.477 | 0.07118 | -0.006 | -6.701
-9 | -0.451 | 0.06115 | -0.006 | -7.371
-8.5 | -0.425 | 0.05448 | -0.007 | -7.798
-8 | -0.4 | 0.04824 | -0.008 | -8.3
-7.5 | -0.459 | 0.01023 | -0.013 | -44.893
-7 | -0.343 | 0.04634 | -0.007 | -7.402
-6.5 | -0.315 | 0.04512 | -0.006 | -6.979
-6 | -0.289 | 0.04076 | -0.006 | -7.085
-5.5 | -0.325 | 0.00859 | -0.013 | -37.842
-5 | -0.292 | 0.00819 | -0.013 | -35.604
-4.5 | -0.258 | 0.00774 | -0.013 | -33.38
-4 | -0.225 | 0.00742 | -0.013 | -30.3
-3.5 | -0.337 | 0.00838 | -0.013 | -40.25
-3 | -0.295 | 0.0082 | -0.013 | -36.01
-2.5 | -0.24 | 0.00806 | -0.013 | -29.75
-2 | -0.179 | 0.00793 | -0.013 | -22.562
-1.5 | -0.115 | 0.00789 | -0.013 | -14.566
-1 | -0.049 | 0.00781 | -0.013 | -6.334
-0.5 | 0.017 | 0.00778 | -0.013 | 2.132
0 | 0.083 | 0.0066 | -0.013 | 12.551
0.5 | 0.149 | 0.00665 | -0.013 | 22.414
1 | 0.215 | 0.00784 | -0.013 | 27.417
1.5 | 0.28 | 0.00773 | -0.013 | 36.266
2 | 0.345 | 0.00778 | -0.013 | 44.296
2.5 | 0.407 | 0.0076 | -0.013 | 53.551
3 | 0.467 | 0.00778 | -0.013 | 60.082
3.5 | 0.523 | 0.00756 | -0.013 | 69.223
4 | 0.459 | 0.03204 | -0.005 | 14.325
4.5 | 0.58 | 0.00843 | -0.013 | 68.791
5 | 0.369 | 0.00885 | -0.013 | 41.755
5.5 | 0.402 | 0.00925 | -0.013 | 43.46
6 | 0.434 | 0.00992 | -0.013 | 43.74
6.5 | 0.466 | 0.01007 | -0.014 | 46.325
7 | 0.498 | 0.01086 | -0.014 | 45.896
7.5 | 0.432 | 0.04666 | -0.008 | 9.253
8 | 0.452 | 0.05522 | -0.006 | 8.19
8.5 | 0.502 | 0.04013 | -0.01 | 12.52
9 | 0.507 | 0.05722 | -0.008 | 8.866
9.5 | 0.53 | 0.06514 | -0.007 | 8.133
10 | 0.554 | 0.07575 | -0.006 | 7.317
10.5 | 0.582 | 0.06888 | -0.007 | 8.445
11 | 0.606 | 0.07649 | -0.007 | 7.921
11.5 | 0.631 | 0.0835 | -0.007 | 7.558
12 | 0.657 | 0.08031 | -0.007 | 8.184
12.5 | 0.682 | 0.08857 | -0.007 | 7.698
13 | 0.706 | 0.10221 | -0.007 | 6.912
13.5 | 0.733 | 0.09118 | -0.008 | 8.037
14 | 0.757 | 0.09986 | -0.008 | 7.582
14.5 | 0.782 | 0.11277 | -0.008 | 6.935
15 | 0.808 | 0.105 | -0.008 | 7.693
15.5 | 0.832 | 0.11504 | -0.008 | 7.231
16 | 0.86 | 0.11602 | -0.009 | 7.416
16.5 | 0.882 | 0.12976 | -0.008 | 6.794
17 | 0.906 | 0.13406 | -0.008 | 6.756
17.5 | 0.931 | 0.13739 | -0.009 | 6.779
18 | 0.955 | 0.1417 | -0.009 | 6.741
18.5 | 0.979 | 0.14747 | -0.009 | 6.639
19 | 1.005 | 0.15194 | -0.009 | 6.611
19.5 | 1.028 | 0.15652 | -0.009 | 6.569
20 | 1.052 | 0.16157 | -0.009 | 6.508

## 72. Re 4M Mach 0.50 (2)
BIGFOIL.COM POLAR EXPORT
DA5206
DA5206 |  |  |  | Cl Max: | 0.8598 | at alpha= | 7 | deg
XFOIL ncrit=9 |  |  |  | L/D Max: | 77.8152 | at alpha= | 3.5 | deg
Re: | 4000000 |  |  | Cd Min: | 0.3056 | at alpha= | -20 | deg
Mach: | 0.5 |  |  | Cl=0 at alpha= | -0.59322 | deg
|  |  |  | @ Cl=0.1, Cd= | 0.0058181
|  |  |  | @ Cl=0.4, Cd= | 0.0056335
|  |  |  | @ Cl=0.6, Cd= | 0.0083269
alpha (deg) | Cl | Cd | Cm | Cl/Cd
-20 | -1.0706 | 0.3056 | 0.1395 | -3.5033
-19.5 | -1.0486 | 0.29687 | 0.1341 | -3.5322
-19 | -1.0267 | 0.28816 | 0.1288 | -3.563
-18.5 | -1.0046 | 0.27936 | 0.1235 | -3.5961
-18 | -0.9825 | 0.27055 | 0.1183 | -3.6315
-17.5 | -0.9606 | 0.26179 | 0.1133 | -3.6694
-17 | -0.9389 | 0.25299 | 0.1083 | -3.7112
-16.5 | -0.9187 | 0.24365 | 0.1033 | -3.7706
-16 | -0.8978 | 0.23522 | 0.0986 | -3.8169
-15.5 | -0.8771 | 0.22686 | 0.094 | -3.8663
-15 | -0.8567 | 0.21847 | 0.0896 | -3.9214
-14.5 | -0.8365 | 0.20997 | 0.0852 | -3.9839
-14 | -0.8169 | 0.20139 | 0.0809 | -4.0563
-13.5 | -0.7981 | 0.1927 | 0.0768 | -4.1417
-13 | -0.779 | 0.18373 | 0.0727 | -4.2399
-12 | -0.7506 | 0.165 | 0.065 | -4.5491
-11.5 | -0.7382 | 0.15579 | 0.0613 | -4.7384
-11 | -0.7268 | 0.14665 | 0.0577 | -4.956
-10.5 | -0.7181 | 0.13719 | 0.054 | -5.2343
-10 | -0.7071 | 0.12895 | 0.0507 | -5.4835
-9.5 | -0.6976 | 0.12047 | 0.0474 | -5.7907
-9 | -0.6912 | 0.11139 | 0.0437 | -6.2052
-8.5 | -0.6895 | 0.10144 | 0.0394 | -6.7971
-8 | -0.6883 | 0.09176 | 0.0347 | -7.5011
-7.5 | -0.6806 | 0.08391 | 0.0304 | -8.1111
-7 | -0.6746 | 0.07581 | 0.0251 | -8.8986
-6.5 | -0.6628 | 0.06558 | 0.0132 | -10.1067
-5.5 | -0.6006 | 0.04096 | -0.0133 | -14.6631
-5 | -0.5494 | 0.03323 | -0.0166 | -16.5333
-4.5 | -0.5002 | 0.02422 | -0.0187 | -20.6524
-4 | -0.4507 | 0.0151 | -0.0188 | -29.8477
-3 | -0.319 | 0.00847 | -0.0167 | -37.6623
-2.5 | -0.2461 | 0.00692 | -0.0167 | -35.5636
-2 | -0.1833 | 0.00626 | -0.015 | -29.2812
-1.5 | -0.1181 | 0.00593 | -0.014 | -19.9157
-1 | -0.0528 | 0.00586 | -0.0134 | -9.0102
0 | 0.077 | 0.00604 | -0.0124 | 12.7483
0.5 | 0.1392 | 0.00544 | -0.0122 | 25.5882
1 | 0.2015 | 0.00535 | -0.0118 | 37.6636
1.5 | 0.2624 | 0.00553 | -0.0109 | 47.4503
2 | 0.3312 | 0.0053 | -0.0108 | 62.4906
2.5 | 0.3977 | 0.00562 | -0.01 | 70.7651
3 | 0.4642 | 0.00601 | -0.009 | 77.2379
3.5 | 0.5307 | 0.00682 | -0.0075 | 77.8152
4 | 0.5962 | 0.00821 | -0.0056 | 72.6188
4.5 | 0.6609 | 0.0102 | -0.0034 | 64.7941
5 | 0.725 | 0.01271 | -0.001 | 57.0417
5.5 | 0.7857 | 0.01621 | 0.0013 | 48.4701
6 | 0.8351 | 0.02227 | 0.0029 | 37.4989
6.5 | 0.8587 | 0.03338 | 0.0013 | 25.725
7 | 0.8598 | 0.0483 | -0.0074 | 17.8012
7.5 | 0.8545 | 0.06572 | -0.0288 | 13.0021
8 | 0.8351 | 0.07861 | -0.0392 | 10.6233

## 73. Re 5M Mach 0.00 (1)
BIGFOIL.COM POLAR EXPORT
DA5206
DA5206 |  |  |  | Cl Max: | 0.635 | at alpha= | 6.5 | deg
JavaFoil+Calcfoil stall+Eppler ext transition |  |  |  | L/D Max: | 78.401 | at alpha= | 5 | deg
Re: | 5000000 |  |  | Cd Min: | 0.00633 | at alpha= | 0 | deg
Mach: | 0 |  |  | Cl=0 at alpha= | -0.62281 | deg
|  |  |  | @ Cl=0.1, Cd= | 0.006384
|  |  |  | @ Cl=0.4, Cd= | 0.01679
|  |  |  | @ Cl=0.6, Cd= | 0.01679
alpha (deg) | Cl | Cd | Cm | Cl/Cd
-11 | -0.209 | 0.03664 | -0.009 | -5.715
-10.5 | -0.264 | 0.01097 | -0.012 | -24.034
-10 | -0.289 | 0.01038 | -0.012 | -27.833
-9.5 | -0.315 | 0.00996 | -0.012 | -31.684
-9 | -0.343 | 0.00957 | -0.012 | -35.836
-8.5 | -0.37 | 0.00924 | -0.012 | -40.099
-8 | -0.397 | 0.00891 | -0.012 | -44.548
-7.5 | -0.42 | 0.00857 | -0.011 | -49.031
-7 | -0.439 | 0.00826 | -0.011 | -53.102
-6.5 | -0.451 | 0.00797 | -0.011 | -56.534
-6 | -0.454 | 0.00771 | -0.011 | -58.89
-5.5 | -0.447 | 0.00742 | -0.011 | -60.195
-5 | -0.429 | 0.00714 | -0.011 | -60.07
-4.5 | -0.401 | 0.00691 | -0.011 | -58.056
-4 | -0.363 | 0.00798 | -0.011 | -45.572
-3.5 | -0.319 | 0.0078 | -0.011 | -40.822
-3 | -0.266 | 0.00768 | -0.011 | -34.645
-2.5 | -0.212 | 0.0076 | -0.011 | -27.887
-2 | -0.156 | 0.0076 | -0.011 | -20.56
-1.5 | -0.1 | 0.00746 | -0.011 | -13.394
-1 | -0.043 | 0.00741 | -0.011 | -5.787
-0.5 | 0.014 | 0.00742 | -0.011 | 1.937
0 | 0.072 | 0.00633 | -0.011 | 11.341
0.5 | 0.129 | 0.00644 | -0.011 | 20.049
1 | 0.186 | 0.00644 | -0.011 | 28.934
1.5 | 0.243 | 0.00736 | -0.011 | 33.034
2 | 0.299 | 0.00742 | -0.011 | 40.34
2.5 | 0.355 | 0.00741 | -0.011 | 47.915
3 | 0.41 | 0.00691 | -0.012 | 59.265
3.5 | 0.463 | 0.00682 | -0.012 | 67.947
4 | 0.515 | 0.00702 | -0.012 | 73.365
4.5 | 0.561 | 0.00722 | -0.012 | 77.698
5 | 0.596 | 0.00761 | -0.012 | 78.401
5.5 | 0.621 | 0.00794 | -0.012 | 78.274
6 | 0.634 | 0.00826 | -0.012 | 76.819
6.5 | 0.635 | 0.00862 | -0.012 | 73.702
7 | 0.623 | 0.00897 | -0.012 | 69.498
7.5 | 0.601 | 0.00934 | -0.012 | 64.386
8 | 0.571 | 0.00974 | -0.012 | 58.564
8.5 | 0.534 | 0.0102 | -0.012 | 52.369
9 | 0.495 | 0.01077 | -0.012 | 45.927
9.5 | 0.453 | 0.01092 | -0.012 | 41.472
10 | 0.372 | 0.02637 | -0.01 | 14.11
10.5 | 0.319 | 0.04527 | -0.009 | 7.055
11 | 0.338 | 0.0126 | -0.012 | 26.8
11.5 | 0.293 | 0.01679 | -0.012 | 17.472

## 74. Re 5M Mach 0.00 (2)
BIGFOIL.COM POLAR EXPORT
DA5206
DA5206 |  |  |  | Cl Max: | 1.4729 | at alpha= | 14.5 | deg
XFOIL ncrit=9 |  |  |  | L/D Max: | 106.59 | at alpha= | 7 | deg
Re: | 5000000 |  |  | Cd Min: | 0.22554 | at alpha= | 19.5 | deg
Mach: | 0 |  |  | Cl=0 at alpha= | -0.59743 | deg
|  |  |  | @ Cl=0.1, Cd= | 0.0054306
|  |  |  | @ Cl=0.4, Cd= | 0.0053754
|  |  |  | @ Cl=0.6, Cd= | 0.006683
alpha (deg) | Cl | Cd | Cm | Cl/Cd
-12 | -1.1718 | 0.00993 | -0.0202 | -118.006
-11.5 | -1.1446 | 0.00584 | -0.0189 | -195.9932
-11 | -1.1002 | 0.0047 | -0.0181 | -234.0851
-10.5 | -1.0533 | 0.00393 | -0.0174 | -268.0153
-10 | -1.0046 | 0.00339 | -0.0168 | -296.3422
-9.5 | -0.9546 | 0.00302 | -0.0163 | -316.0927
-9 | -0.8994 | 0.0033 | -0.0161 | -272.5455
-8.5 | -0.8411 | 0.00418 | -0.0162 | -201.2201
-8 | -0.7802 | 0.00595 | -0.0163 | -131.1261
-7.5 | -0.7155 | 0.00955 | -0.0163 | -74.9215
-7 | -0.6782 | 0.00555 | -0.0158 | -122.1982
-6.5 | -0.6174 | 0.00884 | -0.0163 | -69.8416
-6 | -0.5662 | 0.00875 | -0.0159 | -64.7086
-5.5 | -0.5146 | 0.00849 | -0.0154 | -60.6125
-5 | -0.4684 | 0.00599 | -0.0146 | -78.197
-4.5 | -0.4199 | 0.00439 | -0.0138 | -95.6492
-4 | -0.3699 | 0.00328 | -0.013 | -112.7744
-3.5 | -0.3206 | 0.00172 | -0.0119 | -186.3953
-3 | -0.2584 | 0.0013 | -0.0133 | -198.7692
-2.5 | -0.2065 | 0.00123 | -0.0124 | -167.8862
-2 | -0.1527 | 0.0012 | -0.0119 | -127.25
-1.5 | -0.0983 | 0.00121 | -0.0116 | -81.2397
-1 | -0.0438 | 0.0012 | -0.0113 | -36.5
-0.5 | 0.0106 | 0.00123 | -0.011 | 8.6179
0 | 0.0661 | 0.00582 | -0.011 | 11.3574
0.5 | 0.1192 | 0.00521 | -0.0109 | 22.8791
1 | 0.1729 | 0.00514 | -0.0108 | 33.6381
1.5 | 0.2264 | 0.00506 | -0.0105 | 44.7431
2 | 0.2784 | 0.00519 | -0.0097 | 53.6416
2.5 | 0.3377 | 0.00515 | -0.0102 | 65.5728
3 | 0.393 | 0.00535 | -0.0099 | 73.4579
3.5 | 0.4482 | 0.00555 | -0.0097 | 80.7568
4 | 0.5033 | 0.0059 | -0.0094 | 85.3051
4.5 | 0.5581 | 0.00633 | -0.009 | 88.1675
5 | 0.6127 | 0.00679 | -0.0087 | 90.2356
5.5 | 0.6668 | 0.00741 | -0.0083 | 89.9865
6 | 0.7179 | 0.00907 | -0.0075 | 79.151
6.5 | 0.7756 | 0.00807 | -0.0079 | 96.109
7 | 0.8314 | 0.0078 | -0.008 | 106.5897
7.5 | 0.8844 | 0.00851 | -0.0076 | 103.9248
8 | 0.9377 | 0.0091 | -0.0073 | 103.044
8.5 | 0.9906 | 0.00974 | -0.0069 | 101.7043
9 | 1.0431 | 0.01044 | -0.0065 | 99.9138
9.5 | 1.0949 | 0.01124 | -0.006 | 97.411
10 | 1.146 | 0.01213 | -0.0056 | 94.4765
10.5 | 1.1964 | 0.0131 | -0.0051 | 91.3282
11 | 1.2458 | 0.01418 | -0.0045 | 87.8561
11.5 | 1.2943 | 0.01537 | -0.0039 | 84.2095
12 | 1.3411 | 0.01679 | -0.0032 | 79.8749
12.5 | 1.3843 | 0.01881 | -0.0023 | 73.5938
13 | 1.4213 | 0.02185 | -0.001 | 65.0481
13.5 | 1.4522 | 0.02555 | 0.0004 | 56.8376
14 | 1.4726 | 0.03027 | 0.002 | 48.6488
14.5 | 1.4729 | 0.03666 | 0.0034 | 40.1773
15 | 1.4325 | 0.04717 | -0.0014 | 30.3689
15.5 | 1.2966 | 0.08954 | -0.034 | 14.4807
16 | 0.9125 | 0.20213 | -0.0911 | 4.5144
16.5 | 0.9244 | 0.21005 | -0.0952 | 4.4009
17 | 0.9355 | 0.219 | -0.0998 | 4.2717
19 | 0.689 | 0.21945 | -0.0725 | 3.1397
19.5 | 0.695 | 0.22554 | -0.0748 | 3.0815

## 75. Re 5M Mach 0.10 (1)
BIGFOIL.COM POLAR EXPORT
DA5206
DA5206 |  |  |  | Cl Max: | 0.632 | at alpha= | 6 | deg
JavaFoil+Calcfoil stall+Eppler ext transition |  |  |  | L/D Max: | 78.278 | at alpha= | 5 | deg
Re: | 5000000 |  |  | Cd Min: | 0.00634 | at alpha= | 0 | deg
Mach: | 0.1 |  |  | Cl=0 at alpha= | -0.62281 | deg
|  |  |  | @ Cl=0.1, Cd= | 0.0064221
|  |  |  | @ Cl=0.4, Cd= | 0.05925
|  |  |  | @ Cl=0.6, Cd= | 0.05925
alpha (deg) | Cl | Cd | Cm | Cl/Cd
-11 | -0.169 | 0.04545 | -0.009 | -3.721
-10.5 | -0.224 | 0.01121 | -0.012 | -19.956
-10 | -0.251 | 0.01048 | -0.012 | -23.933
-9.5 | -0.28 | 0.01004 | -0.012 | -27.883
-9 | -0.311 | 0.00966 | -0.012 | -32.137
-8.5 | -0.342 | 0.00931 | -0.012 | -36.697
-8 | -0.372 | 0.00897 | -0.012 | -41.524
-7.5 | -0.4 | 0.00862 | -0.012 | -46.448
-7 | -0.424 | 0.00829 | -0.012 | -51.123
-6.5 | -0.44 | 0.00799 | -0.012 | -55.047
-6 | -0.447 | 0.00774 | -0.011 | -57.784
-5.5 | -0.443 | 0.00745 | -0.011 | -59.495
-5 | -0.428 | 0.00717 | -0.011 | -59.669
-4.5 | -0.401 | 0.00692 | -0.011 | -57.927
-4 | -0.364 | 0.008 | -0.011 | -45.571
-3.5 | -0.32 | 0.00781 | -0.011 | -40.918
-3 | -0.267 | 0.0077 | -0.011 | -34.739
-2.5 | -0.213 | 0.00761 | -0.011 | -27.98
-2 | -0.157 | 0.00761 | -0.011 | -20.638
-1.5 | -0.1 | 0.00746 | -0.011 | -13.449
-1 | -0.043 | 0.00742 | -0.011 | -5.811
-0.5 | 0.014 | 0.00743 | -0.011 | 1.945
0 | 0.072 | 0.00634 | -0.011 | 11.385
0.5 | 0.13 | 0.00651 | -0.011 | 19.925
1 | 0.187 | 0.00644 | -0.011 | 29.058
1.5 | 0.244 | 0.00736 | -0.012 | 33.165
2 | 0.301 | 0.00743 | -0.012 | 40.49
2.5 | 0.357 | 0.00742 | -0.012 | 48.077
3 | 0.412 | 0.00693 | -0.012 | 59.435
3.5 | 0.465 | 0.00683 | -0.012 | 68.102
4 | 0.518 | 0.00704 | -0.012 | 73.492
4.5 | 0.563 | 0.00724 | -0.012 | 77.764
5 | 0.598 | 0.00764 | -0.012 | 78.278
5.5 | 0.621 | 0.00797 | -0.012 | 77.916
6 | 0.632 | 0.0083 | -0.012 | 76.13
6.5 | 0.629 | 0.00867 | -0.012 | 72.559
7 | 0.613 | 0.00901 | -0.012 | 68.021
7.5 | 0.586 | 0.0094 | -0.012 | 62.311
8 | 0.55 | 0.00982 | -0.012 | 55.988
8.5 | 0.508 | 0.01027 | -0.012 | 49.438
9 | 0.463 | 0.01093 | -0.012 | 42.374
9.5 | 0.414 | 0.01189 | -0.012 | 34.855
10 | 0.334 | 0.02794 | -0.01 | 11.959
10.5 | 0.279 | 0.05027 | -0.009 | 5.548
11 | 0.243 | 0.05925 | -0.008 | 4.107

## 76. Re 5M Mach 0.10 (2)
BIGFOIL.COM POLAR EXPORT
DA5206
DA5206 |  |  |  | Cl Max: | 1.4171 | at alpha= | 13.5 | deg
XFOIL ncrit=9 |  |  |  | L/D Max: | 106.948 | at alpha= | 7 | deg
Re: | 5000000 |  |  | Cd Min: | 0.21131 | at alpha= | 16.5 | deg
Mach: | 0.1 |  |  | Cl=0 at alpha= | -0.59657 | deg
|  |  |  | @ Cl=0.1, Cd= | 0.0054469
|  |  |  | @ Cl=0.4, Cd= | 0.005369
|  |  |  | @ Cl=0.6, Cd= | 0.0067054
alpha (deg) | Cl | Cd | Cm | Cl/Cd
-3.5 | -0.3279 | 0.00806 | -0.012 | -40.6824
-3 | -0.262 | 0.00593 | -0.0139 | -44.1821
-2.5 | -0.2103 | 0.00567 | -0.0126 | -37.0899
-2 | -0.1556 | 0.00557 | -0.012 | -27.9354
-1.5 | -0.1003 | 0.00562 | -0.0117 | -17.847
-1 | -0.0447 | 0.00561 | -0.0115 | -7.9679
-0.5 | 0.0107 | 0.00572 | -0.0112 | 1.8706
0 | 0.0664 | 0.00583 | -0.011 | 11.3894
0.5 | 0.1199 | 0.00522 | -0.011 | 22.9693
1 | 0.1738 | 0.00515 | -0.0108 | 33.7476
1.5 | 0.2276 | 0.00507 | -0.0105 | 44.8915
2 | 0.28 | 0.0052 | -0.0097 | 53.8462
2.5 | 0.3396 | 0.00515 | -0.0102 | 65.9417
3 | 0.3952 | 0.00535 | -0.0099 | 73.8692
3.5 | 0.4509 | 0.00557 | -0.0097 | 80.9515
4 | 0.5063 | 0.00593 | -0.0093 | 85.3794
4.5 | 0.5615 | 0.00637 | -0.0089 | 88.1476
5 | 0.6166 | 0.00685 | -0.0085 | 90.0146
5.5 | 0.671 | 0.00751 | -0.0081 | 89.3475
6 | 0.7218 | 0.00944 | -0.0072 | 76.4619
6.5 | 0.7813 | 0.00799 | -0.0077 | 97.7847
7 | 0.8374 | 0.00783 | -0.0076 | 106.9476
7.5 | 0.8909 | 0.00861 | -0.0072 | 103.4727
8 | 0.9448 | 0.00924 | -0.0067 | 102.2511
8.5 | 0.9983 | 0.00991 | -0.0062 | 100.7366
9 | 1.0514 | 0.01067 | -0.0057 | 98.538
9.5 | 1.1038 | 0.01156 | -0.0051 | 95.4844
10 | 1.1554 | 0.01254 | -0.0045 | 92.1372
10.5 | 1.2061 | 0.01366 | -0.0038 | 88.2943
11 | 1.2556 | 0.01496 | -0.003 | 83.9305
11.5 | 1.3032 | 0.01659 | -0.0021 | 78.5533
12 | 1.3467 | 0.01891 | -0.001 | 71.2163
12.5 | 1.3839 | 0.02225 | 0.0004 | 62.1978
13 | 1.4108 | 0.02697 | 0.0019 | 52.31
13.5 | 1.4171 | 0.03392 | 0.0035 | 41.7777
14 | 1.3866 | 0.04288 | 0.0037 | 32.3368
14.5 | 1.3251 | 0.06927 | -0.0228 | 19.1295
15 | 1.1479 | 0.11421 | -0.0477 | 10.0508
15.5 | 0.9023 | 0.19523 | -0.0879 | 4.6217
16 | 0.9137 | 0.20317 | -0.0918 | 4.4972
16.5 | 0.9257 | 0.21131 | -0.096 | 4.3808

## 77. Re 5M Mach 0.25 (1)
BIGFOIL.COM POLAR EXPORT
DA5206
DA5206 |  |  |  | Cl Max: | 0.616 | at alpha= | 5.5 | deg
JavaFoil+Calcfoil stall+Eppler ext transition |  |  |  | L/D Max: | 78.035 | at alpha= | 4.5 | deg
Re: | 5000000 |  |  | Cd Min: | 0.0064 | at alpha= | 0 | deg
Mach: | 0.25 |  |  | Cl=0 at alpha= | -0.62712 | deg
|  |  |  | @ Cl=0.1, Cd= | 0.02852
|  |  |  | @ Cl=0.4, Cd= | 0.02852
|  |  |  | @ Cl=0.6, Cd= | 0.02852
alpha (deg) | Cl | Cd | Cm | Cl/Cd
-10 | -0.055 | 0.04662 | -0.009 | -1.179
-9.5 | -0.062 | 0.01052 | -0.012 | -5.909
-9 | -0.059 | 0.01 | -0.012 | -5.864
-8.5 | -0.055 | 0.00958 | -0.012 | -5.759
-8 | -0.12 | 0.0092 | -0.012 | -13.08
-7.5 | -0.213 | 0.00885 | -0.012 | -24.089
-7 | -0.285 | 0.0085 | -0.012 | -33.582
-6.5 | -0.344 | 0.00818 | -0.012 | -42.048
-6 | -0.387 | 0.00788 | -0.012 | -49.098
-5.5 | -0.41 | 0.00758 | -0.012 | -54.102
-5 | -0.414 | 0.00728 | -0.012 | -56.866
-4.5 | -0.399 | 0.00703 | -0.012 | -56.8
-4 | -0.369 | 0.00813 | -0.012 | -45.355
-3.5 | -0.326 | 0.00789 | -0.012 | -41.333
-3 | -0.274 | 0.00778 | -0.012 | -35.184
-2.5 | -0.218 | 0.00767 | -0.012 | -28.462
-2 | -0.161 | 0.00766 | -0.012 | -21.054
-1.5 | -0.103 | 0.0075 | -0.012 | -13.741
-1 | -0.044 | 0.00745 | -0.012 | -5.946
-0.5 | 0.015 | 0.00746 | -0.012 | 1.991
0 | 0.074 | 0.0064 | -0.012 | 11.581
0.5 | 0.133 | 0.00653 | -0.012 | 20.415
1 | 0.192 | 0.00646 | -0.012 | 29.755
1.5 | 0.251 | 0.00742 | -0.012 | 33.825
2 | 0.309 | 0.00748 | -0.012 | 41.332
2.5 | 0.366 | 0.00748 | -0.012 | 48.946
3 | 0.422 | 0.007 | -0.012 | 60.357
3.5 | 0.477 | 0.00692 | -0.012 | 68.911
4 | 0.53 | 0.00715 | -0.012 | 74.043
4.5 | 0.574 | 0.00735 | -0.012 | 78.035
5 | 0.603 | 0.00783 | -0.012 | 77.069
5.5 | 0.616 | 0.00817 | -0.012 | 75.385
6 | 0.608 | 0.00853 | -0.012 | 71.257
6.5 | 0.577 | 0.0089 | -0.012 | 64.779
7 | 0.523 | 0.00928 | -0.012 | 56.338
7.5 | 0.449 | 0.00973 | -0.012 | 46.12
8 | 0.36 | 0.01026 | -0.012 | 35.054
8.5 | 0.258 | 0.011 | -0.012 | 23.44
9 | 0.12 | 0.01326 | -0.012 | 9.018
9.5 | 0.059 | 0.04319 | -0.009 | 1.359
10 | 0.06 | 0.05571 | -0.008 | 1.075
10.5 | 0.068 | 0.02852 | -0.011 | 2.397

## 78. Re 5M Mach 0.25 (2)
BIGFOIL.COM POLAR EXPORT
DA5206
DA5206 |  |  |  | Cl Max: | 1.1449 | at alpha= | 9.5 | deg
XFOIL ncrit=9 |  |  |  | L/D Max: | 102.601 | at alpha= | 6.5 | deg
Re: | 5000000 |  |  | Cd Min: | 0.18439 | at alpha= | 14.5 | deg
Mach: | 0.25 |  |  | Cl=0 at alpha= | -0.59545 | deg
|  |  |  | @ Cl=0.1, Cd= | 0.0055227
|  |  |  | @ Cl=0.4, Cd= | 0.0053539
|  |  |  | @ Cl=0.6, Cd= | 0.0068713
alpha (deg) | Cl | Cd | Cm | Cl/Cd
-13.5 | -0.5869 | 0.15873 | 0.0414 | -3.6975
-13 | -0.5942 | 0.15194 | 0.0397 | -3.9108
-12.5 | -0.7477 | 0.16186 | 0.0613 | -4.6194
-12 | -0.7465 | 0.15039 | 0.0573 | -4.9638
-11.5 | -0.7447 | 0.13992 | 0.0534 | -5.3223
-11 | -0.7382 | 0.1316 | 0.0502 | -5.6094
-10.5 | -0.7319 | 0.12346 | 0.0469 | -5.9282
-10 | -0.7341 | 0.11298 | 0.0425 | -6.4976
-9.5 | -0.7347 | 0.10335 | 0.0381 | -7.1089
-9 | -0.7382 | 0.09327 | 0.0328 | -7.9147
-8.5 | -0.7444 | 0.08293 | 0.0262 | -8.9762
-8 | -0.7397 | 0.06858 | 0.0083 | -10.7859
-7.5 | -0.7215 | 0.05018 | -0.0095 | -14.3782
-7 | -0.7192 | 0.02131 | -0.0179 | -33.7494
-6.5 | -0.6507 | 0.02753 | -0.0162 | -23.636
-6 | -0.6079 | 0.02155 | -0.0171 | -28.2088
-5.5 | -0.5539 | 0.02018 | -0.0166 | -27.448
-5 | -0.4988 | 0.01885 | -0.0158 | -26.4615
-4.5 | -0.4465 | 0.0152 | -0.015 | -29.375
-4 | -0.3926 | 0.01229 | -0.0141 | -31.9447
-3.5 | -0.3393 | 0.00828 | -0.0128 | -40.9783
-3 | -0.2709 | 0.00628 | -0.0146 | -43.1369
-2.5 | -0.2174 | 0.00582 | -0.0132 | -37.354
-2 | -0.1609 | 0.00564 | -0.0125 | -28.5284
-1.5 | -0.1037 | 0.00563 | -0.0121 | -18.4192
-1 | -0.0462 | 0.00563 | -0.0118 | -8.206
-0.5 | 0.0109 | 0.00574 | -0.0115 | 1.899
0 | 0.0683 | 0.00585 | -0.0113 | 11.6752
0.5 | 0.1235 | 0.00528 | -0.0112 | 23.3902
1 | 0.179 | 0.00521 | -0.011 | 34.357
1.5 | 0.2344 | 0.00516 | -0.0107 | 45.4264
2 | 0.2886 | 0.00522 | -0.0098 | 55.2874
2.5 | 0.3503 | 0.00519 | -0.0102 | 67.4952
3 | 0.4079 | 0.00538 | -0.0099 | 75.8178
3.5 | 0.4655 | 0.00566 | -0.0094 | 82.2438
4 | 0.5231 | 0.00607 | -0.0089 | 86.1779
4.5 | 0.5804 | 0.00669 | -0.0082 | 86.7564
5 | 0.6377 | 0.00722 | -0.0076 | 88.3241
5.5 | 0.6941 | 0.00815 | -0.0069 | 85.1656
6 | 0.751 | 0.0088 | -0.0062 | 85.3409
6.5 | 0.8126 | 0.00792 | -0.0061 | 102.601
7 | 0.8703 | 0.00851 | -0.0053 | 102.2679
7.5 | 0.9276 | 0.00933 | -0.0043 | 99.4212
8 | 0.9848 | 0.01023 | -0.0032 | 96.2659
8.5 | 1.0413 | 0.01137 | -0.0019 | 91.5831
9 | 1.0958 | 0.01304 | -0.0004 | 84.0337
9.5 | 1.1449 | 0.01599 | 0.0014 | 71.601
10 | 1.1322 | 0.032 | 0.0031 | 35.3813
10.5 | 1.0866 | 0.0497 | -0.0027 | 21.8632
11 | 1.0124 | 0.08233 | -0.0334 | 12.2969
11.5 | 0.939 | 0.10734 | -0.0486 | 8.7479
12 | 0.9104 | 0.12329 | -0.0566 | 7.3842
12.5 | 0.8994 | 0.13562 | -0.0622 | 6.6318
13 | 0.8954 | 0.14666 | -0.067 | 6.1053
13.5 | 0.8698 | 0.16599 | -0.0753 | 5.2401
14 | 0.8772 | 0.175 | -0.0793 | 5.0126
14.5 | 0.8854 | 0.18439 | -0.0836 | 4.8018

## 79. Re 5M Mach 0.50 (1)
BIGFOIL.COM POLAR EXPORT
DA5206
DA5206 |  |  |  | Cl Max: | 1.052 | at alpha= | 20 | deg
JavaFoil+Calcfoil stall+Eppler ext transition |  |  |  | L/D Max: | 74.639 | at alpha= | 4 | deg
Re: | 5000000 |  |  | Cd Min: | 0.00668 | at alpha= | 0.5 | deg
Mach: | 0.5 |  |  | Cl=0 at alpha= | -0.62879 | deg
|  |  |  | @ Cl=0.1, Cd= | 0.0067542
|  |  |  | @ Cl=0.4, Cd= | 0.0077643
|  |  |  | @ Cl=0.6, Cd= | 0.072826
alpha (deg) | Cl | Cd | Cm | Cl/Cd
-20 | -1.046 | 0.1431 | -0.009 | -7.313
-19.5 | -1.018 | 0.15069 | -0.008 | -6.756
-19 | -0.992 | 0.1386 | -0.008 | -7.159
-18.5 | -0.966 | 0.14077 | -0.008 | -6.866
-18 | -0.937 | 0.13535 | -0.008 | -6.925
-17.5 | -0.911 | 0.12502 | -0.008 | -7.291
-17 | -0.886 | 0.11604 | -0.008 | -7.634
-16.5 | -0.856 | 0.12533 | -0.008 | -6.833
-16 | -0.83 | 0.11346 | -0.008 | -7.318
-15.5 | -0.804 | 0.1049 | -0.008 | -7.664
-15 | -0.776 | 0.11489 | -0.007 | -6.751
-14.5 | -0.749 | 0.10289 | -0.007 | -7.277
-14 | -0.723 | 0.09416 | -0.007 | -7.673
-13.5 | -0.699 | 0.08513 | -0.008 | -8.21
-13 | -0.667 | 0.09759 | -0.007 | -6.835
-12.5 | -0.64 | 0.08468 | -0.007 | -7.562
-12 | -0.614 | 0.07731 | -0.007 | -7.946
-11.5 | -0.589 | 0.07091 | -0.007 | -8.304
-11 | -0.559 | 0.0829 | -0.007 | -6.739
-10.5 | -0.532 | 0.07035 | -0.007 | -7.56
-10 | -0.506 | 0.06334 | -0.007 | -7.988
-9.5 | -0.477 | 0.06881 | -0.006 | -6.934
-9 | -0.451 | 0.05999 | -0.007 | -7.519
-8.5 | -0.426 | 0.05314 | -0.007 | -8.012
-8 | -0.405 | 0.04472 | -0.008 | -9.047
-7.5 | -0.459 | 0.00986 | -0.013 | -46.561
-7 | -0.344 | 0.04541 | -0.007 | -7.566
-6.5 | -0.315 | 0.04384 | -0.006 | -7.197
-6 | -0.29 | 0.03982 | -0.007 | -7.27
-5.5 | -0.325 | 0.00835 | -0.013 | -38.933
-5 | -0.292 | 0.00793 | -0.013 | -36.794
-4.5 | -0.258 | 0.00864 | -0.013 | -29.883
-4 | -0.225 | 0.0084 | -0.013 | -26.753
-3.5 | -0.337 | 0.00819 | -0.013 | -41.173
-3 | -0.295 | 0.00808 | -0.013 | -36.538
-2.5 | -0.24 | 0.00794 | -0.013 | -30.191
-2 | -0.179 | 0.00788 | -0.013 | -22.688
-1.5 | -0.115 | 0.00777 | -0.013 | -14.777
-1 | -0.049 | 0.00759 | -0.013 | -6.52
-0.5 | 0.017 | 0.00767 | -0.013 | 2.163
0 | 0.083 | 0.00678 | -0.013 | 12.215
0.5 | 0.149 | 0.00668 | -0.013 | 22.325
1 | 0.215 | 0.00761 | -0.013 | 28.237
1.5 | 0.28 | 0.00776 | -0.013 | 36.089
2 | 0.345 | 0.00772 | -0.013 | 44.634
2.5 | 0.407 | 0.00777 | -0.013 | 52.388
3 | 0.467 | 0.00768 | -0.013 | 60.844
3.5 | 0.523 | 0.00736 | -0.013 | 71.148
4 | 0.572 | 0.00767 | -0.013 | 74.639
4.5 | 0.58 | 0.00819 | -0.013 | 70.801
5 | 0.369 | 0.00855 | -0.013 | 43.231
5.5 | 0.402 | 0.00893 | -0.013 | 44.988
6 | 0.434 | 0.00958 | -0.013 | 45.297
6.5 | 0.466 | 0.0097 | -0.014 | 48.087
7 | 0.498 | 0.01043 | -0.014 | 47.769
7.5 | 0.445 | 0.03802 | -0.01 | 11.702
8 | 0.453 | 0.05405 | -0.007 | 8.377
8.5 | 0.557 | 0.01714 | -0.013 | 32.531
9 | 0.511 | 0.05407 | -0.008 | 9.452
9.5 | 0.531 | 0.06339 | -0.007 | 8.369
10 | 0.554 | 0.07389 | -0.007 | 7.502
10.5 | 0.584 | 0.06668 | -0.008 | 8.756
11 | 0.606 | 0.07513 | -0.007 | 8.071
11.5 | 0.632 | 0.0819 | -0.007 | 7.715
12 | 0.661 | 0.0774 | -0.008 | 8.534
12.5 | 0.683 | 0.08627 | -0.008 | 7.915
13 | 0.707 | 0.09876 | -0.007 | 7.156
13.5 | 0.736 | 0.08843 | -0.008 | 8.326
14 | 0.758 | 0.09795 | -0.008 | 7.742
14.5 | 0.782 | 0.10878 | -0.008 | 7.193
15 | 0.809 | 0.10294 | -0.008 | 7.855
15.5 | 0.832 | 0.1124 | -0.008 | 7.405
16 | 0.862 | 0.11306 | -0.009 | 7.623
16.5 | 0.883 | 0.11617 | -0.008 | 7.599
17 | 0.906 | 0.12713 | -0.008 | 7.13
17.5 | 0.933 | 0.12129 | -0.009 | 7.692
18 | 0.956 | 0.131 | -0.009 | 7.301
18.5 | 0.98 | 0.14417 | -0.009 | 6.796
19 | 1.005 | 0.13606 | -0.009 | 7.387
19.5 | 1.029 | 0.14573 | -0.009 | 7.058
20 | 1.052 | 0.15817 | -0.009 | 6.652

## 80. Re 5M Mach 0.50 (2)
BIGFOIL.COM POLAR EXPORT
DA5206
DA5206 |  |  |  | Cl Max: | 1.1441 | at alpha= | 20 | deg
XFOIL ncrit=9 |  |  |  | L/D Max: | 83.2238 | at alpha= | 3.5 | deg
Re: | 5000000 |  |  | Cd Min: | 0.31373 | at alpha= | 20 | deg
Mach: | 0.5 |  |  | Cl=0 at alpha= | -0.5886 | deg
|  |  |  | @ Cl=0.1, Cd= | 0.00586
|  |  |  | @ Cl=0.4, Cd= | 0.0053392
|  |  |  | @ Cl=0.6, Cd= | 0.0077342
alpha (deg) | Cl | Cd | Cm | Cl/Cd
-5.5 | -0.6049 | 0.03777 | -0.0154 | -16.0154
-5 | -0.5554 | 0.03101 | -0.0183 | -17.9104
-4.5 | -0.5002 | 0.02415 | -0.0188 | -20.7122
-4 | -0.4459 | 0.01743 | -0.0186 | -25.5823
-3.5 | -0.3865 | 0.01283 | -0.0172 | -30.1247
-3 | -0.3112 | 0.00814 | -0.0183 | -38.231
-2.5 | -0.2493 | 0.00681 | -0.0162 | -36.6079
-2 | -0.1846 | 0.00609 | -0.0148 | -30.312
-1.5 | -0.1189 | 0.00577 | -0.014 | -20.6066
-1 | -0.0534 | 0.00576 | -0.0134 | -9.2708
-0.5 | 0.0115 | 0.00581 | -0.0128 | 1.9793
0 | 0.0764 | 0.00595 | -0.0124 | 12.8403
1 | 0.2022 | 0.00547 | -0.0119 | 36.9653
1.5 | 0.2647 | 0.0056 | -0.0113 | 47.2679
2 | 0.3276 | 0.00536 | -0.0101 | 61.1194
2.5 | 0.3983 | 0.00533 | -0.0101 | 74.728
3 | 0.465 | 0.00569 | -0.0091 | 81.7223
3.5 | 0.5318 | 0.00639 | -0.0077 | 83.2238
4 | 0.5978 | 0.00768 | -0.0058 | 77.8385
4.5 | 0.6635 | 0.0093 | -0.0037 | 71.3441
5 | 0.7291 | 0.0113 | -0.0013 | 64.5221
5.5 | 0.7885 | 0.01518 | 0.001 | 51.9433
6 | 0.8381 | 0.0214 | 0.003 | 39.1636
6.5 | 0.8635 | 0.03221 | 0.0019 | 26.8084
7 | 0.8694 | 0.04584 | -0.005 | 18.966
7.5 | 0.8673 | 0.06334 | -0.0255 | 13.6928
8 | 0.8542 | 0.0754 | -0.0363 | 11.3289
8.5 | 0.845 | 0.08629 | -0.0431 | 9.7926
9 | 0.8386 | 0.09685 | -0.0487 | 8.6588
9.5 | 0.8349 | 0.10723 | -0.0536 | 7.7861
10 | 0.8263 | 0.1193 | -0.0591 | 6.9262
10.5 | 0.8309 | 0.12863 | -0.063 | 6.4596
11 | 0.8375 | 0.13793 | -0.0669 | 6.0719
11.5 | 0.8448 | 0.1474 | -0.0709 | 5.7313
12 | 0.8538 | 0.15694 | -0.075 | 5.4403
12.5 | 0.864 | 0.16664 | -0.0793 | 5.1848
13 | 0.8761 | 0.17643 | -0.0838 | 4.9657
13.5 | 0.8897 | 0.18603 | -0.0883 | 4.7826
14 | 0.9041 | 0.19606 | -0.0932 | 4.6113
14.5 | 0.9188 | 0.20714 | -0.0985 | 4.4356
15 | 0.9361 | 0.21736 | -0.1035 | 4.3067
15.5 | 0.9543 | 0.22744 | -0.1086 | 4.1958
16 | 0.9736 | 0.23753 | -0.1138 | 4.0989
16.5 | 0.9941 | 0.2481 | -0.119 | 4.0069
17 | 1.0152 | 0.25748 | -0.1242 | 3.9428
17.5 | 1.0365 | 0.26669 | -0.1294 | 3.8865
18 | 1.058 | 0.27587 | -0.1347 | 3.8351
18.5 | 1.0794 | 0.28491 | -0.1401 | 3.7886
19 | 1.1004 | 0.29495 | -0.1458 | 3.7308
19.5 | 1.1223 | 0.30433 | -0.1514 | 3.6878
20 | 1.1441 | 0.31373 | -0.157 | 3.6468

## 81. Re 6M Mach 0.00 (1)
BIGFOIL.COM POLAR EXPORT
DA5206
DA5206 |  |  |  | Cl Max: | 0.635 | at alpha= | 6.5 | deg
JavaFoil+Calcfoil stall+Eppler ext transition |  |  |  | L/D Max: | 80.005 | at alpha= | 5.5 | deg
Re: | 6000000 |  |  | Cd Min: | 0.00639 | at alpha= | 1 | deg
Mach: | 0 |  |  | Cl=0 at alpha= | -0.62281 | deg
|  |  |  | @ Cl=0.1, Cd= | 0.006466
|  |  |  | @ Cl=0.4, Cd= | 0.01371
|  |  |  | @ Cl=0.6, Cd= | 0.01371
alpha (deg) | Cl | Cd | Cm | Cl/Cd
-11 | -0.24 | 0.01153 | -0.012 | -20.837
-10.5 | -0.264 | 0.01056 | -0.012 | -24.967
-10 | -0.289 | 0.0101 | -0.012 | -28.614
-9.5 | -0.315 | 0.00967 | -0.012 | -32.61
-9 | -0.343 | 0.00932 | -0.012 | -36.804
-8.5 | -0.37 | 0.00901 | -0.012 | -41.136
-8 | -0.397 | 0.00865 | -0.012 | -45.857
-7.5 | -0.42 | 0.00833 | -0.011 | -50.459
-7 | -0.439 | 0.00803 | -0.011 | -54.638
-6.5 | -0.451 | 0.00775 | -0.011 | -58.154
-6 | -0.454 | 0.00749 | -0.011 | -60.574
-5.5 | -0.447 | 0.00722 | -0.011 | -61.909
-5 | -0.429 | 0.00694 | -0.011 | -61.785
-4.5 | -0.401 | 0.00793 | -0.011 | -50.532
-4 | -0.363 | 0.00789 | -0.011 | -46.054
-3.5 | -0.319 | 0.00772 | -0.011 | -41.243
-3 | -0.266 | 0.00762 | -0.011 | -34.953
-2.5 | -0.212 | 0.0076 | -0.011 | -27.881
-2 | -0.156 | 0.00743 | -0.011 | -21.031
-1.5 | -0.1 | 0.0074 | -0.011 | -13.493
-1 | -0.043 | 0.00737 | -0.011 | -5.825
-0.5 | 0.014 | 0.00737 | -0.011 | 1.951
0 | 0.072 | 0.00652 | -0.011 | 11.003
0.5 | 0.129 | 0.00641 | -0.011 | 20.146
1 | 0.186 | 0.00639 | -0.011 | 29.136
1.5 | 0.243 | 0.00734 | -0.011 | 33.104
2 | 0.299 | 0.0075 | -0.011 | 39.898
2.5 | 0.355 | 0.0074 | -0.011 | 47.97
3 | 0.41 | 0.00725 | -0.012 | 56.488
3.5 | 0.463 | 0.00743 | -0.012 | 62.366
4 | 0.515 | 0.00686 | -0.012 | 75.151
4.5 | 0.561 | 0.00707 | -0.012 | 79.313
5 | 0.596 | 0.00749 | -0.012 | 79.622
5.5 | 0.621 | 0.00777 | -0.012 | 80.005
6 | 0.634 | 0.00804 | -0.012 | 78.945
6.5 | 0.635 | 0.00838 | -0.012 | 75.747
7 | 0.623 | 0.00873 | -0.012 | 71.417
7.5 | 0.601 | 0.00908 | -0.012 | 66.181
8 | 0.571 | 0.00946 | -0.012 | 60.343
8.5 | 0.534 | 0.0099 | -0.012 | 53.961
9 | 0.495 | 0.01041 | -0.012 | 47.525
9.5 | 0.454 | 0.0112 | -0.012 | 40.542
10 | 0.402 | 0.01325 | -0.012 | 30.334
10.5 | 0.33 | 0.03368 | -0.01 | 9.809
11 | 0.339 | 0.01121 | -0.012 | 30.253
11.5 | 0.301 | 0.01371 | -0.012 | 21.922

## 82. Re 6M Mach 0.00 (2)
BIGFOIL.COM POLAR EXPORT
DA5206
DA5206 |  |  |  | Cl Max: | 1.4698 | at alpha= | 14 | deg
XFOIL ncrit=9 |  |  |  | L/D Max: | 108.435 | at alpha= | 7 | deg
Re: | 6000000 |  |  | Cd Min: | 0.22594 | at alpha= | 17.5 | deg
Mach: | 0 |  |  | Cl=0 at alpha= | -0.59403 | deg
|  |  |  | @ Cl=0.1, Cd= | 0.0056043
|  |  |  | @ Cl=0.4, Cd= | 0.0051679
|  |  |  | @ Cl=0.6, Cd= | 0.006505
alpha (deg) | Cl | Cd | Cm | Cl/Cd
-13 | -0.776 | 0.15782 | 0.0601 | -4.917
-12.5 | -0.7686 | 0.14979 | 0.0569 | -5.1312
-12 | -1.2031 | 0.02262 | -0.0184 | -53.1874
-11.5 | -1.1772 | 0.01539 | -0.0172 | -76.4912
-11 | -1.1305 | 0.0134 | -0.0166 | -84.3657
-10 | -1.0293 | 0.01122 | -0.0156 | -91.738
-9.5 | -0.9777 | 0.01024 | -0.0152 | -95.4785
-9 | -0.9233 | 0.01019 | -0.015 | -90.6084
-8.5 | -0.8679 | 0.0105 | -0.0148 | -82.6571
-8 | -0.8102 | 0.01186 | -0.0149 | -68.3137
-7.5 | -0.7492 | 0.01518 | -0.0151 | -49.3544
-7 | -0.6972 | 0.01446 | -0.0149 | -48.2158
-6.5 | -0.6365 | 0.02037 | -0.0156 | -31.2469
-5.5 | -0.531 | 0.01978 | -0.0149 | -26.8453
-5 | -0.4814 | 0.01618 | -0.0143 | -29.7528
-4.5 | -0.4302 | 0.01333 | -0.0136 | -32.2731
-4 | -0.3778 | 0.0111 | -0.0129 | -34.036
-3.5 | -0.3129 | 0.00696 | -0.0149 | -44.9569
-3 | -0.2643 | 0.00583 | -0.0129 | -45.3345
-2.5 | -0.2105 | 0.00559 | -0.0122 | -37.6565
-2 | -0.1555 | 0.00549 | -0.0119 | -28.3242
-1.5 | -0.1002 | 0.00552 | -0.0116 | -18.1522
-1 | -0.0449 | 0.00556 | -0.0114 | -8.0755
-0.5 | 0.0104 | 0.00564 | -0.0112 | 1.844
0 | 0.0656 | 0.00578 | -0.011 | 11.3495
1 | 0.1733 | 0.00523 | -0.0108 | 33.1358
1.5 | 0.2272 | 0.00515 | -0.0106 | 44.1165
2 | 0.2813 | 0.00533 | -0.0102 | 52.7767
2.5 | 0.3319 | 0.00504 | -0.0088 | 65.8532
3 | 0.3933 | 0.00514 | -0.01 | 76.5175
3.5 | 0.4486 | 0.00537 | -0.0098 | 83.5382
4 | 0.5037 | 0.00571 | -0.0094 | 88.2137
4.5 | 0.5586 | 0.00611 | -0.0091 | 91.4239
5 | 0.6131 | 0.00663 | -0.0087 | 92.4736
5.5 | 0.6665 | 0.00753 | -0.0082 | 88.5126
6.5 | 0.7776 | 0.0073 | -0.0082 | 106.5205
7 | 0.8317 | 0.00767 | -0.0081 | 108.4355
7.5 | 0.8853 | 0.00823 | -0.0077 | 107.5699
8 | 0.9388 | 0.00879 | -0.0074 | 106.8032
8.5 | 0.9919 | 0.00938 | -0.007 | 105.7463
9 | 1.0445 | 0.01005 | -0.0066 | 103.9303
9.5 | 1.0965 | 0.0108 | -0.0062 | 101.5278
10 | 1.1479 | 0.01163 | -0.0058 | 98.7016
10.5 | 1.1986 | 0.01252 | -0.0053 | 95.7348
11 | 1.2486 | 0.01349 | -0.0048 | 92.5574
11.5 | 1.2976 | 0.01459 | -0.0042 | 88.9376
12 | 1.345 | 0.01593 | -0.0035 | 84.4319
12.5 | 1.3849 | 0.01876 | -0.0023 | 73.822
13 | 1.4215 | 0.02188 | -0.001 | 64.968
13.5 | 1.4516 | 0.02574 | 0.0004 | 56.3947
14 | 1.4698 | 0.03078 | 0.002 | 47.7518
14.5 | 1.466 | 0.03761 | 0.0034 | 38.979
15 | 1.4205 | 0.05001 | -0.0048 | 28.4043
15.5 | 1.2795 | 0.09322 | -0.036 | 13.7256
16.5 | 0.9255 | 0.20943 | -0.095 | 4.4191
17 | 0.938 | 0.21732 | -0.0992 | 4.3162
17.5 | 0.9498 | 0.22594 | -0.1038 | 4.2038

## 83. Re 6M Mach 0.10 (1)
BIGFOIL.COM POLAR EXPORT
DA5206
DA5206 |  |  |  | Cl Max: | 0.632 | at alpha= | 6 | deg
JavaFoil+Calcfoil stall+Eppler ext transition |  |  |  | L/D Max: | 79.627 | at alpha= | 5.5 | deg
Re: | 6000000 |  |  | Cd Min: | 0.0064 | at alpha= | 1 | deg
Mach: | 0.1 |  |  | Cl=0 at alpha= | -0.62281 | deg
|  |  |  | @ Cl=0.1, Cd= | 0.0064721
|  |  |  | @ Cl=0.4, Cd= | 0.05524
|  |  |  | @ Cl=0.6, Cd= | 0.05524
alpha (deg) | Cl | Cd | Cm | Cl/Cd
-11 | -0.187 | 0.01736 | -0.011 | -10.75
-10.5 | -0.224 | 0.01064 | -0.012 | -21.02
-10 | -0.251 | 0.01018 | -0.012 | -24.635
-9.5 | -0.28 | 0.00974 | -0.012 | -28.728
-9 | -0.311 | 0.00937 | -0.012 | -33.152
-8.5 | -0.342 | 0.00904 | -0.012 | -37.811
-8 | -0.372 | 0.00871 | -0.012 | -42.751
-7.5 | -0.4 | 0.00838 | -0.012 | -47.801
-7 | -0.424 | 0.00805 | -0.012 | -52.606
-6.5 | -0.44 | 0.00777 | -0.012 | -56.628
-6 | -0.447 | 0.00752 | -0.011 | -59.438
-5.5 | -0.443 | 0.00724 | -0.011 | -61.194
-5 | -0.428 | 0.00697 | -0.011 | -61.376
-4.5 | -0.401 | 0.00795 | -0.011 | -50.45
-4 | -0.364 | 0.00791 | -0.011 | -46.093
-3.5 | -0.32 | 0.00774 | -0.011 | -41.306
-3 | -0.267 | 0.00763 | -0.011 | -35.049
-2.5 | -0.213 | 0.00761 | -0.011 | -27.975
-2 | -0.157 | 0.00744 | -0.011 | -21.118
-1.5 | -0.1 | 0.00741 | -0.011 | -13.549
-1 | -0.043 | 0.00737 | -0.011 | -5.85
-0.5 | 0.014 | 0.00737 | -0.011 | 1.959
0 | 0.072 | 0.00653 | -0.011 | 11.052
0.5 | 0.13 | 0.00641 | -0.011 | 20.229
1 | 0.187 | 0.0064 | -0.011 | 29.263
1.5 | 0.244 | 0.00735 | -0.012 | 33.236
2 | 0.301 | 0.00751 | -0.012 | 40.048
2.5 | 0.357 | 0.00741 | -0.012 | 48.134
3 | 0.412 | 0.00726 | -0.012 | 56.679
3.5 | 0.465 | 0.00744 | -0.012 | 62.529
4 | 0.518 | 0.00688 | -0.012 | 75.282
4.5 | 0.563 | 0.00709 | -0.012 | 79.36
5 | 0.598 | 0.00752 | -0.012 | 79.51
5.5 | 0.621 | 0.0078 | -0.012 | 79.627
6 | 0.632 | 0.00808 | -0.012 | 78.256
6.5 | 0.629 | 0.00843 | -0.012 | 74.645
7 | 0.613 | 0.00877 | -0.012 | 69.9
7.5 | 0.586 | 0.00913 | -0.012 | 64.143
8 | 0.55 | 0.00953 | -0.012 | 57.709
8.5 | 0.508 | 0.00997 | -0.012 | 50.954
9 | 0.463 | 0.01055 | -0.012 | 43.917
9.5 | 0.418 | 0.0115 | -0.012 | 36.339
10 | 0.353 | 0.01659 | -0.011 | 21.27
10.5 | 0.285 | 0.04166 | -0.009 | 6.85
11 | 0.245 | 0.05524 | -0.009 | 4.444

## 84. Re 6M Mach 0.10 (2)
BIGFOIL.COM POLAR EXPORT
DA5206
DA5206 |  |  |  | Cl Max: | 1.4158 | at alpha= | 13.5 | deg
XFOIL ncrit=9 |  |  |  | L/D Max: | 107.799 | at alpha= | 7 | deg
Re: | 6000000 |  |  | Cd Min: | 0.25555 | at alpha= | 18.5 | deg
Mach: | 0.1 |  |  | Cl=0 at alpha= | -0.59352 | deg
|  |  |  | @ Cl=0.1, Cd= | 0.0055291
|  |  |  | @ Cl=0.4, Cd= | 0.0051598
|  |  |  | @ Cl=0.6, Cd= | 0.0065342
alpha (deg) | Cl | Cd | Cm | Cl/Cd
-10.5 | -1.0881 | 0.01372 | -0.0178 | -79.3076
-10 | -1.0382 | 0.01204 | -0.0171 | -86.2292
-9.5 | -0.9861 | 0.01091 | -0.0165 | -90.385
-9 | -0.9333 | 0.00993 | -0.0159 | -93.9879
-8.5 | -0.8768 | 0.01025 | -0.0156 | -85.5415
-8 | -0.8188 | 0.01121 | -0.0154 | -73.0419
-7.5 | -0.7574 | 0.01414 | -0.0155 | -53.5644
-7 | -0.6979 | 0.01692 | -0.0155 | -41.247
-6.5 | -0.6412 | 0.02 | -0.0158 | -32.06
-5.5 | -0.5337 | 0.02035 | -0.0152 | -26.226
-5 | -0.4842 | 0.01654 | -0.0146 | -29.2745
-4.5 | -0.4328 | 0.01356 | -0.0139 | -31.9174
-4 | -0.3801 | 0.01125 | -0.0131 | -33.7867
-3.5 | -0.3147 | 0.00709 | -0.0151 | -44.3865
-3 | -0.2659 | 0.00589 | -0.013 | -45.1443
-2.5 | -0.2118 | 0.00561 | -0.0123 | -37.754
-1.5 | -0.1008 | 0.00552 | -0.0117 | -18.2609
-1 | -0.0452 | 0.00556 | -0.0115 | -8.1295
-0.5 | 0.0104 | 0.00564 | -0.0113 | 1.844
0 | 0.066 | 0.00578 | -0.011 | 11.4187
0.5 | 0.1202 | 0.00538 | -0.0109 | 22.342
1 | 0.1743 | 0.00523 | -0.0108 | 33.327
1.5 | 0.2284 | 0.00516 | -0.0106 | 44.2636
2 | 0.2829 | 0.00534 | -0.0102 | 52.9775
2.5 | 0.3337 | 0.00504 | -0.0088 | 66.2103
3 | 0.3956 | 0.00514 | -0.01 | 76.965
3.5 | 0.4512 | 0.00539 | -0.0097 | 83.7106
4 | 0.5068 | 0.00573 | -0.0094 | 88.4468
4.5 | 0.5621 | 0.00614 | -0.009 | 91.5472
5 | 0.6169 | 0.00671 | -0.0086 | 91.9374
5.5 | 0.6705 | 0.00768 | -0.008 | 87.3047
6 | 0.7262 | 0.00773 | -0.0079 | 93.9457
6.5 | 0.7831 | 0.0073 | -0.008 | 107.274
7 | 0.8376 | 0.00777 | -0.0077 | 107.7992
7.5 | 0.8919 | 0.00833 | -0.0073 | 107.0708
8 | 0.9459 | 0.00891 | -0.0068 | 106.1616
8.5 | 0.9997 | 0.00954 | -0.0064 | 104.7904
9 | 1.0529 | 0.01027 | -0.0058 | 102.5219
9.5 | 1.1055 | 0.01108 | -0.0053 | 99.7744
10 | 1.1574 | 0.012 | -0.0047 | 96.45
10.5 | 1.2086 | 0.01302 | -0.004 | 92.8264
11 | 1.2588 | 0.01421 | -0.0033 | 88.5855
11.5 | 1.3069 | 0.01574 | -0.0024 | 83.0305
12 | 1.3493 | 0.01838 | -0.0012 | 73.4113
12.5 | 1.3855 | 0.022 | 0.0003 | 62.9773
13 | 1.4114 | 0.02694 | 0.0019 | 52.3905
13.5 | 1.4158 | 0.03418 | 0.0035 | 41.4219
14 | 1.384 | 0.04323 | 0.0035 | 32.0148
14.5 | 1.3245 | 0.06967 | -0.0231 | 19.0111
15 | 1.203 | 0.10294 | -0.0413 | 11.6864
16.5 | 0.9271 | 0.21051 | -0.0958 | 4.4041
17 | 0.9396 | 0.21862 | -0.1001 | 4.2979
18 | 0.9552 | 0.24782 | -0.1125 | 3.8544
18.5 | 0.9711 | 0.25555 | -0.1168 | 3.8

## 85. Re 6M Mach 0.25 (1)
BIGFOIL.COM POLAR EXPORT
DA5206
DA5206 |  |  |  | Cl Max: | 0.616 | at alpha= | 5.5 | deg
JavaFoil+Calcfoil stall+Eppler ext transition |  |  |  | L/D Max: | 79.649 | at alpha= | 4.5 | deg
Re: | 6000000 |  |  | Cd Min: | 0.00643 | at alpha= | 0.5 | deg
Mach: | 0.25 |  |  | Cl=0 at alpha= | -0.62712 | deg
|  |  |  | @ Cl=0.1, Cd= | 0.0185
|  |  |  | @ Cl=0.4, Cd= | 0.0185
|  |  |  | @ Cl=0.6, Cd= | 0.0185
alpha (deg) | Cl | Cd | Cm | Cl/Cd
-10 | -0.06 | 0.02271 | -0.011 | -2.622
-9.5 | -0.062 | 0.01018 | -0.012 | -6.106
-9 | -0.059 | 0.00974 | -0.012 | -6.026
-8.5 | -0.055 | 0.00929 | -0.012 | -5.938
-8 | -0.12 | 0.00893 | -0.012 | -13.471
-7.5 | -0.213 | 0.0086 | -0.012 | -24.785
-7 | -0.285 | 0.00825 | -0.012 | -34.565
-6.5 | -0.344 | 0.00795 | -0.012 | -43.263
-6 | -0.387 | 0.00766 | -0.012 | -50.509
-5.5 | -0.41 | 0.00737 | -0.012 | -55.655
-5 | -0.414 | 0.00708 | -0.012 | -58.497
-4.5 | -0.399 | 0.00805 | -0.012 | -49.589
-4 | -0.369 | 0.00799 | -0.012 | -46.112
-3.5 | -0.326 | 0.00782 | -0.012 | -41.702
-3 | -0.274 | 0.0077 | -0.012 | -35.532
-2.5 | -0.218 | 0.00767 | -0.012 | -28.465
-2 | -0.161 | 0.00749 | -0.012 | -21.531
-1.5 | -0.103 | 0.00745 | -0.012 | -13.847
-1 | -0.044 | 0.0074 | -0.012 | -5.989
-0.5 | 0.015 | 0.0074 | -0.012 | 2.005
0 | 0.074 | 0.00664 | -0.012 | 11.165
0.5 | 0.133 | 0.00643 | -0.012 | 20.728
1 | 0.192 | 0.00653 | -0.012 | 29.427
1.5 | 0.251 | 0.0074 | -0.012 | 33.928
2 | 0.309 | 0.00756 | -0.012 | 40.887
2.5 | 0.366 | 0.00747 | -0.012 | 49.027
3 | 0.422 | 0.00733 | -0.012 | 57.642
3.5 | 0.477 | 0.00753 | -0.012 | 63.386
4 | 0.53 | 0.00698 | -0.012 | 75.884
4.5 | 0.574 | 0.0072 | -0.012 | 79.649
5 | 0.603 | 0.00769 | -0.012 | 78.45
5.5 | 0.616 | 0.00799 | -0.012 | 77.051
6 | 0.608 | 0.0083 | -0.012 | 73.24
6.5 | 0.577 | 0.00866 | -0.012 | 66.578
7 | 0.523 | 0.00903 | -0.012 | 57.921
7.5 | 0.449 | 0.00944 | -0.012 | 47.544
8 | 0.36 | 0.00994 | -0.012 | 36.155
8.5 | 0.258 | 0.01058 | -0.012 | 24.36
9 | 0.123 | 0.01157 | -0.012 | 10.608
9.5 | 0.061 | 0.03192 | -0.01 | 1.907
10 | 0.06 | 0.05209 | -0.008 | 1.16
10.5 | 0.071 | 0.0185 | -0.012 | 3.865

## 86. Re 6M Mach 0.25 (2)
BIGFOIL.COM POLAR EXPORT
DA5206
DA5206 |  |  |  | Cl Max: | 1.1502 | at alpha= | 9.5 | deg
XFOIL ncrit=9 |  |  |  | L/D Max: | 108.507 | at alpha= | 6.5 | deg
Re: | 6000000 |  |  | Cd Min: | 0.27807 | at alpha= | -20 | deg
Mach: | 0.25 |  |  | Cl=0 at alpha= | -0.59233 | deg
|  |  |  | @ Cl=0.1, Cd= | 0.0055815
|  |  |  | @ Cl=0.4, Cd= | 0.0051558
|  |  |  | @ Cl=0.6, Cd= | 0.0065921
alpha (deg) | Cl | Cd | Cm | Cl/Cd
-20 | -0.9761 | 0.27807 | 0.1201 | -3.5103
-19.5 | -0.9583 | 0.27101 | 0.1157 | -3.536
-19 | -0.9405 | 0.26387 | 0.1112 | -3.5643
-18.5 | -0.9227 | 0.25667 | 0.1069 | -3.5949
-18 | -0.9051 | 0.2494 | 0.1026 | -3.6291
-17.5 | -0.8877 | 0.2421 | 0.0985 | -3.6667
-17 | -0.8706 | 0.23469 | 0.0944 | -3.7096
-16.5 | -0.8539 | 0.22726 | 0.0904 | -3.7574
-16 | -0.8374 | 0.21971 | 0.0865 | -3.8114
-15.5 | -0.8213 | 0.21203 | 0.0826 | -3.8735
-15 | -0.8059 | 0.20426 | 0.0789 | -3.9455
-14.5 | -0.7912 | 0.19644 | 0.0753 | -4.0277
-14 | -0.7774 | 0.18855 | 0.0718 | -4.123
-13.5 | -0.7644 | 0.18048 | 0.0684 | -4.2354
-13 | -0.7527 | 0.17234 | 0.0651 | -4.3675
-12 | -0.755 | 0.14718 | 0.0563 | -5.1298
-11.5 | -0.7482 | 0.13881 | 0.0531 | -5.3901
-11 | -0.7414 | 0.13063 | 0.0499 | -5.6756
-10.5 | -0.7355 | 0.12241 | 0.0466 | -6.0085
-10 | -0.7348 | 0.11288 | 0.0425 | -6.5096
-9.5 | -0.7369 | 0.10284 | 0.0379 | -7.1655
-9 | -0.7397 | 0.09299 | 0.0327 | -7.9546
-8.5 | -0.7462 | 0.08261 | 0.026 | -9.0328
-8 | -0.741 | 0.06756 | 0.0069 | -10.968
-7.5 | -0.7235 | 0.04858 | -0.0106 | -14.893
-7 | -0.7311 | 0.01558 | -0.0181 | -46.9255
-6.5 | -0.6636 | 0.02042 | -0.0172 | -32.4976
-6 | -0.6092 | 0.02038 | -0.0172 | -29.8921
-5.5 | -0.549 | 0.02339 | -0.0165 | -23.4716
-5 | -0.4987 | 0.01877 | -0.0159 | -26.569
-4.5 | -0.4467 | 0.01493 | -0.0151 | -29.9196
-4 | -0.3927 | 0.01212 | -0.0141 | -32.401
-3.5 | -0.325 | 0.00784 | -0.0161 | -41.4541
-3 | -0.2748 | 0.00623 | -0.0138 | -44.1091
-2.5 | -0.2189 | 0.00573 | -0.0129 | -38.2024
-2 | -0.1616 | 0.00555 | -0.0124 | -29.1171
-1.5 | -0.1042 | 0.00553 | -0.0121 | -18.8427
-1 | -0.0468 | 0.00558 | -0.0118 | -8.3871
-0.5 | 0.0106 | 0.00565 | -0.0116 | 1.8761
0 | 0.0678 | 0.0058 | -0.0113 | 11.6897
0.5 | 0.1238 | 0.00542 | -0.0112 | 22.8413
1 | 0.1795 | 0.00529 | -0.0111 | 33.9319
2 | 0.2916 | 0.00536 | -0.0103 | 54.403
2.5 | 0.344 | 0.00506 | -0.0088 | 67.9842
3 | 0.4083 | 0.00517 | -0.0099 | 78.9749
3.5 | 0.4659 | 0.00547 | -0.0095 | 85.1737
4 | 0.5236 | 0.00586 | -0.009 | 89.3515
4.5 | 0.5811 | 0.00636 | -0.0084 | 91.3679
5 | 0.6381 | 0.00706 | -0.0077 | 90.3824
5.5 | 0.6925 | 0.00869 | -0.0066 | 79.6893
6 | 0.7545 | 0.00757 | -0.0067 | 99.6697
6.5 | 0.8138 | 0.0075 | -0.0063 | 108.5067
7 | 0.8713 | 0.00824 | -0.0054 | 105.7403
7.5 | 0.9289 | 0.00896 | -0.0044 | 103.6719
8 | 0.9865 | 0.00978 | -0.0033 | 100.8691
8.5 | 1.0434 | 0.01082 | -0.0021 | 96.4325
9 | 1.0989 | 0.01225 | -0.0007 | 89.7061
9.5 | 1.1502 | 0.0147 | 0.0011 | 78.2449
10 | 1.1475 | 0.02881 | 0.0034 | 39.8299
10.5 | 1.1092 | 0.04576 | -0.0002 | 24.2395
11 | 1.048 | 0.0745 | -0.028 | 14.0671
11.5 | 0.9569 | 0.10331 | -0.0463 | 9.2624
12 | 0.9179 | 0.12148 | -0.0557 | 7.556
12.5 | 0.9041 | 0.13444 | -0.0617 | 6.7249
13 | 0.899 | 0.14573 | -0.0667 | 6.1689
13.5 | 0.8701 | 0.16603 | -0.0754 | 5.2406
14 | 0.8769 | 0.17533 | -0.0795 | 5.0014
14.5 | 0.887 | 0.18376 | -0.0834 | 4.8269

## 87. Re 6M Mach 0.50 (1)
BIGFOIL.COM POLAR EXPORT
DA5206
DA5206 |  |  |  | Cl Max: | 1.053 | at alpha= | 20 | deg
JavaFoil+Calcfoil stall+Eppler ext transition |  |  |  | L/D Max: | 76.491 | at alpha= | 4 | deg
Re: | 6000000 |  |  | Cd Min: | 0.00664 | at alpha= | 0.5 | deg
Mach: | 0.5 |  |  | Cl=0 at alpha= | -0.62879 | deg
|  |  |  | @ Cl=0.1, Cd= | 0.0067068
|  |  |  | @ Cl=0.4, Cd= | 0.0077545
|  |  |  | @ Cl=0.6, Cd= | 0.070312
alpha (deg) | Cl | Cd | Cm | Cl/Cd
-20 | -1.049 | 0.1402 | -0.009 | -7.48
-19.5 | -1.019 | 0.1473 | -0.008 | -6.914
-19 | -0.993 | 0.1365 | -0.008 | -7.275
-18.5 | -0.967 | 0.13852 | -0.008 | -6.984
-18 | -0.938 | 0.13267 | -0.008 | -7.073
-17.5 | -0.914 | 0.12216 | -0.008 | -7.48
-17 | -0.892 | 0.11075 | -0.009 | -8.053
-16.5 | -0.857 | 0.12302 | -0.008 | -6.966
-16 | -0.832 | 0.11087 | -0.008 | -7.502
-15.5 | -0.808 | 0.10162 | -0.008 | -7.947
-15 | -0.776 | 0.11115 | -0.007 | -6.98
-14.5 | -0.749 | 0.10136 | -0.007 | -7.39
-14 | -0.724 | 0.09223 | -0.008 | -7.846
-13.5 | -0.703 | 0.08105 | -0.008 | -8.678
-13 | -0.667 | 0.09507 | -0.007 | -7.018
-12.5 | -0.641 | 0.08352 | -0.007 | -7.676
-12 | -0.616 | 0.07557 | -0.008 | -8.151
-11.5 | -0.593 | 0.06723 | -0.008 | -8.825
-11 | -0.559 | 0.08015 | -0.007 | -6.971
-10.5 | -0.532 | 0.06932 | -0.007 | -7.677
-10 | -0.507 | 0.06216 | -0.007 | -8.153
-9.5 | -0.477 | 0.06754 | -0.006 | -7.068
-9 | -0.451 | 0.05894 | -0.007 | -7.659
-8.5 | -0.427 | 0.05202 | -0.007 | -8.2
-8 | -0.414 | 0.03792 | -0.01 | -10.907
-7.5 | -0.459 | 0.00957 | -0.013 | -47.988
-7 | -0.344 | 0.04448 | -0.007 | -7.739
-6.5 | -0.316 | 0.04316 | -0.006 | -7.319
-6 | -0.291 | 0.03854 | -0.007 | -7.543
-5.5 | -0.325 | 0.00813 | -0.013 | -40.008
-5 | -0.292 | 0.00887 | -0.013 | -32.89
-4.5 | -0.258 | 0.00847 | -0.013 | -30.495
-4 | -0.225 | 0.00826 | -0.013 | -27.23
-3.5 | -0.337 | 0.00805 | -0.013 | -41.904
-3 | -0.295 | 0.008 | -0.013 | -36.916
-2.5 | -0.24 | 0.00793 | -0.013 | -30.237
-2 | -0.179 | 0.00781 | -0.013 | -22.905
-1.5 | -0.115 | 0.0076 | -0.013 | -15.122
-1 | -0.049 | 0.00753 | -0.013 | -6.566
-0.5 | 0.017 | 0.00774 | -0.013 | 2.142
0 | 0.083 | 0.00673 | -0.013 | 12.317
0.5 | 0.149 | 0.00664 | -0.013 | 22.443
1 | 0.215 | 0.0076 | -0.013 | 28.284
1.5 | 0.28 | 0.00758 | -0.013 | 36.957
2 | 0.345 | 0.00779 | -0.013 | 44.206
2.5 | 0.407 | 0.00775 | -0.013 | 52.533
3 | 0.467 | 0.00777 | -0.013 | 60.178
3.5 | 0.523 | 0.00793 | -0.013 | 65.952
4 | 0.572 | 0.00748 | -0.013 | 76.491
4.5 | 0.58 | 0.00802 | -0.013 | 72.351
5 | 0.369 | 0.0084 | -0.013 | 43.99
5.5 | 0.402 | 0.00869 | -0.013 | 46.246
6 | 0.434 | 0.00931 | -0.013 | 46.616
6.5 | 0.466 | 0.00941 | -0.014 | 49.566
7 | 0.498 | 0.01014 | -0.014 | 49.163
7.5 | 0.498 | 0.01555 | -0.013 | 32.013
8 | 0.453 | 0.05309 | -0.007 | 8.539
8.5 | 0.584 | 0.01268 | -0.013 | 46.036
9 | 0.517 | 0.04965 | -0.009 | 10.42
9.5 | 0.532 | 0.06195 | -0.007 | 8.585
10 | 0.555 | 0.07298 | -0.007 | 7.599
10.5 | 0.587 | 0.06402 | -0.008 | 9.17
11 | 0.607 | 0.0737 | -0.007 | 8.237
11.5 | 0.632 | 0.08024 | -0.007 | 7.879
12 | 0.664 | 0.07429 | -0.008 | 8.933
12.5 | 0.684 | 0.08445 | -0.008 | 8.099
13 | 0.707 | 0.09586 | -0.007 | 7.376
13.5 | 0.74 | 0.08485 | -0.009 | 8.721
14 | 0.759 | 0.09598 | -0.008 | 7.912
14.5 | 0.783 | 0.10761 | -0.008 | 7.273
15 | 0.812 | 0.09966 | -0.009 | 8.149
15.5 | 0.833 | 0.11064 | -0.008 | 7.531
16 | 0.864 | 0.11056 | -0.009 | 7.81
16.5 | 0.885 | 0.11328 | -0.009 | 7.816
17 | 0.907 | 0.12386 | -0.009 | 7.326
17.5 | 0.935 | 0.11871 | -0.009 | 7.876
18 | 0.957 | 0.12831 | -0.009 | 7.459
18.5 | 0.98 | 0.14124 | -0.009 | 6.94
19 | 1.006 | 0.13346 | -0.009 | 7.539
19.5 | 1.029 | 0.143 | -0.009 | 7.198
20 | 1.053 | 0.1546 | -0.009 | 6.809

## 88. Re 6M Mach 0.50 (2)
BIGFOIL.COM POLAR EXPORT
DA5206
DA5206 |  |  |  | Cl Max: | 1.1443 | at alpha= | 20 | deg
XFOIL ncrit=9 |  |  |  | L/D Max: | 87.9043 | at alpha= | 3.5 | deg
Re: | 6000000 |  |  | Cd Min: | 0.31402 | at alpha= | 20 | deg
Mach: | 0.5 |  |  | Cl=0 at alpha= | -0.58602 | deg
|  |  |  | @ Cl=0.1, Cd= | 0.0058111
|  |  |  | @ Cl=0.4, Cd= | 0.0052208
|  |  |  | @ Cl=0.6, Cd= | 0.0072508
alpha (deg) | Cl | Cd | Cm | Cl/Cd
-20 | -1.0709 | 0.30611 | 0.1396 | -3.4984
-19.5 | -1.0489 | 0.29736 | 0.1342 | -3.5274
-19 | -1.0269 | 0.28862 | 0.1289 | -3.558
-18.5 | -1.0047 | 0.27979 | 0.1236 | -3.5909
-18 | -0.9827 | 0.27097 | 0.1184 | -3.6266
-17.5 | -0.9607 | 0.26219 | 0.1134 | -3.6641
-17 | -0.939 | 0.25338 | 0.1084 | -3.7059
-16.5 | -0.9174 | 0.2446 | 0.1035 | -3.7506
-16 | -0.8962 | 0.23585 | 0.0988 | -3.7999
-15.5 | -0.8754 | 0.22713 | 0.0942 | -3.8542
-15 | -0.8552 | 0.21844 | 0.0897 | -3.915
-14.5 | -0.8352 | 0.20967 | 0.0853 | -3.9834
-14 | -0.8159 | 0.20089 | 0.081 | -4.0614
-13.5 | -0.7976 | 0.19211 | 0.0768 | -4.1518
-13 | -0.7804 | 0.18338 | 0.0729 | -4.2556
-12.5 | -0.7663 | 0.17378 | 0.0687 | -4.4096
-12 | -0.7521 | 0.16464 | 0.0649 | -4.5681
-11.5 | -0.7397 | 0.15535 | 0.0612 | -4.7615
-11 | -0.7295 | 0.14582 | 0.0575 | -5.0027
-10.5 | -0.7208 | 0.13636 | 0.0538 | -5.286
-10 | -0.7109 | 0.12787 | 0.0505 | -5.5596
-9.5 | -0.7036 | 0.11889 | 0.0469 | -5.9181
-9 | -0.6953 | 0.11046 | 0.0434 | -6.2946
-8.5 | -0.6894 | 0.10167 | 0.0396 | -6.7808
-8 | -0.6855 | 0.09263 | 0.0352 | -7.4004
-7.5 | -0.6838 | 0.08337 | 0.0302 | -8.202
-7 | -0.6869 | 0.07339 | 0.0232 | -9.3596
-6.5 | -0.6697 | 0.06248 | 0.0089 | -10.7186
-6 | -0.6404 | 0.05018 | -0.0057 | -12.7621
-5.5 | -0.6058 | 0.03669 | -0.0159 | -16.5113
-5 | -0.5567 | 0.03022 | -0.0188 | -18.4216
-4.5 | -0.5002 | 0.02406 | -0.019 | -20.7897
-4 | -0.4459 | 0.01731 | -0.0186 | -25.7597
-3.5 | -0.3734 | 0.01079 | -0.0206 | -34.6061
-3 | -0.3146 | 0.00812 | -0.0177 | -38.7438
-2.5 | -0.2508 | 0.00667 | -0.016 | -37.6012
-2 | -0.1853 | 0.00592 | -0.0148 | -31.3007
-1.5 | -0.1194 | 0.00565 | -0.0139 | -21.1327
-1 | -0.0539 | 0.00565 | -0.0134 | -9.5398
-0.5 | 0.0112 | 0.00572 | -0.0129 | 1.958
0 | 0.076 | 0.00589 | -0.0125 | 12.9032
0.5 | 0.1399 | 0.00568 | -0.0121 | 24.6303
1.5 | 0.2659 | 0.00557 | -0.0114 | 47.7379
2 | 0.3309 | 0.00548 | -0.0106 | 60.3832
2.5 | 0.3912 | 0.00519 | -0.0086 | 75.3757
3 | 0.4655 | 0.00545 | -0.0092 | 85.4128
3.5 | 0.5327 | 0.00606 | -0.0078 | 87.9043
4 | 0.599 | 0.00723 | -0.006 | 82.8492
4.5 | 0.6655 | 0.00861 | -0.0039 | 77.2938
5 | 0.7324 | 0.01021 | -0.0017 | 71.7336
5.5 | 0.7941 | 0.01359 | 0.001 | 58.4327
6 | 0.8426 | 0.02024 | 0.0032 | 41.6304
6.5 | 0.8683 | 0.03107 | 0.0025 | 27.9466
7 | 0.8744 | 0.04453 | -0.0037 | 19.6362
7.5 | 0.873 | 0.06202 | -0.0232 | 14.0761
8 | 0.8594 | 0.07456 | -0.0355 | 11.5263
8.5 | 0.8488 | 0.0857 | -0.0426 | 9.9043
9 | 0.8413 | 0.09644 | -0.0484 | 8.7236
9.5 | 0.8281 | 0.1089 | -0.0546 | 7.6042
10 | 0.8301 | 0.11846 | -0.0588 | 7.0074
10.5 | 0.8329 | 0.12823 | -0.0629 | 6.4954
11 | 0.8381 | 0.13787 | -0.067 | 6.0789
11.5 | 0.8456 | 0.14727 | -0.0709 | 5.7418
12 | 0.855 | 0.15667 | -0.075 | 5.4573
12.5 | 0.8656 | 0.16615 | -0.0792 | 5.2098
13 | 0.8781 | 0.1757 | -0.0836 | 4.9977
13.5 | 0.8917 | 0.1852 | -0.0881 | 4.8148
14 | 0.9038 | 0.19643 | -0.0934 | 4.6011
14.5 | 0.9198 | 0.20658 | -0.0983 | 4.4525
15 | 0.9367 | 0.21703 | -0.1034 | 4.316
15.5 | 0.9548 | 0.22728 | -0.1086 | 4.201
16 | 0.9741 | 0.23737 | -0.1137 | 4.1037
16.5 | 0.9934 | 0.24789 | -0.1192 | 4.0074
17 | 1.0144 | 0.25747 | -0.1244 | 3.9399
17.5 | 1.0356 | 0.26695 | -0.1297 | 3.8794
18 | 1.0572 | 0.27644 | -0.135 | 3.8243
18.5 | 1.0789 | 0.28591 | -0.1404 | 3.7736
19 | 1.1006 | 0.29524 | -0.1459 | 3.7278
19.5 | 1.1225 | 0.30462 | -0.1515 | 3.6849
20 | 1.1443 | 0.31402 | -0.1571 | 3.644

## 89. Re 7M Mach 0.00 (1)
BIGFOIL.COM POLAR EXPORT
DA5206
DA5206 |  |  |  | Cl Max: | 0.635 | at alpha= | 6.5 | deg
JavaFoil+Calcfoil stall+Eppler ext transition |  |  |  | L/D Max: | 81.4 | at alpha= | 5.5 | deg
Re: | 7000000 |  |  | Cd Min: | 0.0064 | at alpha= | 0.5 | deg
Mach: | 0 |  |  | Cl=0 at alpha= | -0.62281 | deg
|  |  |  | @ Cl=0.1, Cd= | 0.0064661
|  |  |  | @ Cl=0.4, Cd= | 0.01276
|  |  |  | @ Cl=0.6, Cd= | 0.01276
alpha (deg) | Cl | Cd | Cm | Cl/Cd
-11 | -0.24 | 0.01089 | -0.012 | -22.078
-10.5 | -0.264 | 0.0103 | -0.012 | -25.596
-10 | -0.289 | 0.00982 | -0.012 | -29.413
-9.5 | -0.315 | 0.00946 | -0.012 | -33.356
-9 | -0.343 | 0.00908 | -0.012 | -37.784
-8.5 | -0.37 | 0.00879 | -0.012 | -42.142
-8 | -0.397 | 0.00845 | -0.012 | -46.962
-7.5 | -0.42 | 0.00813 | -0.011 | -51.66
-7 | -0.439 | 0.00785 | -0.011 | -55.936
-6.5 | -0.451 | 0.00757 | -0.011 | -59.52
-6 | -0.454 | 0.00732 | -0.011 | -61.994
-5.5 | -0.447 | 0.00705 | -0.011 | -63.357
-5 | -0.429 | 0.00794 | -0.011 | -54.039
-4.5 | -0.401 | 0.00783 | -0.011 | -51.169
-4 | -0.363 | 0.00778 | -0.011 | -46.74
-3.5 | -0.319 | 0.00768 | -0.011 | -41.482
-3 | -0.266 | 0.00764 | -0.011 | -34.853
-2.5 | -0.212 | 0.00746 | -0.011 | -28.409
-2 | -0.156 | 0.0074 | -0.011 | -21.142
-1.5 | -0.1 | 0.00737 | -0.011 | -13.559
-1 | -0.043 | 0.00732 | -0.011 | -5.863
-0.5 | 0.014 | 0.00745 | -0.011 | 1.929
0 | 0.072 | 0.00653 | -0.011 | 10.987
0.5 | 0.129 | 0.0064 | -0.011 | 20.166
1 | 0.186 | 0.00651 | -0.011 | 28.608
1.5 | 0.243 | 0.0072 | -0.011 | 33.758
2 | 0.299 | 0.00736 | -0.011 | 40.664
2.5 | 0.355 | 0.0075 | -0.011 | 47.321
3 | 0.41 | 0.00736 | -0.012 | 55.705
3.5 | 0.463 | 0.00728 | -0.012 | 63.624
4 | 0.515 | 0.00746 | -0.012 | 69.069
4.5 | 0.561 | 0.00703 | -0.012 | 79.772
5 | 0.596 | 0.00733 | -0.012 | 81.308
5.5 | 0.621 | 0.00763 | -0.012 | 81.4
6 | 0.634 | 0.00794 | -0.012 | 79.941
6.5 | 0.635 | 0.00824 | -0.012 | 77.087
7 | 0.623 | 0.00853 | -0.012 | 73.087
7.5 | 0.601 | 0.00888 | -0.012 | 67.716
8 | 0.571 | 0.00924 | -0.012 | 61.762
8.5 | 0.534 | 0.00967 | -0.012 | 55.258
9 | 0.495 | 0.01014 | -0.012 | 48.822
9.5 | 0.454 | 0.01079 | -0.012 | 42.079
10 | 0.41 | 0.01183 | -0.012 | 34.631
10.5 | 0.343 | 0.02313 | -0.011 | 14.848
11 | 0.34 | 0.01084 | -0.012 | 31.319
11.5 | 0.304 | 0.01276 | -0.012 | 23.789

## 90. Re 7M Mach 0.00 (2)
BIGFOIL.COM POLAR EXPORT
DA5206
DA5206 |  |  |  | Cl Max: | 1.4582 | at alpha= | 14 | deg
XFOIL ncrit=9 |  |  |  | L/D Max: | 112.19 | at alpha= | 6.5 | deg
Re: | 7000000 |  |  | Cd Min: | 0.1357 | at alpha= | 16 | deg
Mach: | 0 |  |  | Cl=0 at alpha= | -0.59099 | deg
|  |  |  | @ Cl=0.1, Cd= | 0.005558
|  |  |  | @ Cl=0.4, Cd= | 0.0050088
|  |  |  | @ Cl=0.6, Cd= | 0.0065219
alpha (deg) | Cl | Cd | Cm | Cl/Cd
-12 | -1.1992 | 0.02364 | -0.0184 | -50.7276
-11.5 | -1.1596 | 0.02029 | -0.0179 | -57.1513
-11 | -1.1316 | 0.01301 | -0.0166 | -86.9792
-10.5 | -1.0817 | 0.01176 | -0.016 | -91.9813
-10 | -1.0304 | 0.01078 | -0.0156 | -95.5844
-9.5 | -0.9783 | 0.00996 | -0.0151 | -98.2229
-9 | -0.9256 | 0.00928 | -0.0148 | -99.7414
-8.5 | -0.8707 | 0.00934 | -0.0146 | -93.2227
-8 | -0.8151 | 0.00969 | -0.0145 | -84.1176
-7.5 | -0.7563 | 0.01154 | -0.0146 | -65.5373
-7 | -0.6949 | 0.01545 | -0.0149 | -44.9773
-5.5 | -0.5311 | 0.01959 | -0.015 | -27.1108
-5 | -0.4814 | 0.01607 | -0.0144 | -29.9564
-4.5 | -0.4303 | 0.01319 | -0.0137 | -32.6232
-3 | -0.2658 | 0.00572 | -0.0126 | -46.4685
-2.5 | -0.2113 | 0.00555 | -0.0121 | -38.0721
-2 | -0.156 | 0.00543 | -0.0118 | -28.7293
-1.5 | -0.1006 | 0.00544 | -0.0116 | -18.4926
-1 | -0.0454 | 0.00554 | -0.0114 | -8.1949
-0.5 | 0.0101 | 0.00557 | -0.0112 | 1.8133
0 | 0.0654 | 0.00573 | -0.011 | 11.4136
0.5 | 0.1197 | 0.00546 | -0.0109 | 21.9231
1 | 0.1736 | 0.00525 | -0.0108 | 33.0667
1.5 | 0.2277 | 0.00519 | -0.0106 | 43.8728
2 | 0.2825 | 0.00538 | -0.0104 | 52.5093
2.5 | 0.3365 | 0.00517 | -0.0099 | 65.087
3 | 0.3918 | 0.00497 | -0.0096 | 78.833
3.5 | 0.4489 | 0.00524 | -0.0098 | 85.6679
4 | 0.504 | 0.00558 | -0.0095 | 90.3226
4.5 | 0.559 | 0.00596 | -0.0091 | 93.7919
5 | 0.613 | 0.0067 | -0.0087 | 91.4925
5.5 | 0.6655 | 0.00791 | -0.0081 | 84.134
6 | 0.7233 | 0.00695 | -0.0084 | 104.0719
6.5 | 0.7786 | 0.00694 | -0.0084 | 112.1902
7 | 0.8323 | 0.0075 | -0.0081 | 110.9733
7.5 | 0.8861 | 0.008 | -0.0078 | 110.7625
8 | 0.9397 | 0.00852 | -0.0075 | 110.2934
8.5 | 0.9929 | 0.00909 | -0.0071 | 109.2299
9 | 1.0456 | 0.00974 | -0.0068 | 107.3511
9.5 | 1.0978 | 0.01045 | -0.0064 | 105.0526
10 | 1.1494 | 0.01122 | -0.006 | 102.4421
10.5 | 1.2005 | 0.01204 | -0.0055 | 99.7093
11 | 1.2508 | 0.01296 | -0.005 | 96.5123
11.5 | 1.3002 | 0.01399 | -0.0044 | 92.9378
12 | 1.3474 | 0.01539 | -0.0037 | 87.5504
12.5 | 1.3836 | 0.01911 | -0.0022 | 72.4019
13 | 1.4189 | 0.02249 | -0.0008 | 63.0903
13.5 | 1.4457 | 0.02685 | 0.0007 | 53.8436
14 | 1.4582 | 0.03261 | 0.0022 | 44.7163
14.5 | 1.4417 | 0.04008 | 0.0038 | 35.9706
15 | 1.383 | 0.06103 | -0.0168 | 22.661
15.5 | 1.2236 | 0.10468 | -0.0423 | 11.689
16 | 1.1175 | 0.1357 | -0.0589 | 8.2351

## 91. Re 7M Mach 0.10 (1)
BIGFOIL.COM POLAR EXPORT
DA5206
DA5206 |  |  |  | Cl Max: | 0.632 | at alpha= | 6 | deg
JavaFoil+Calcfoil stall+Eppler ext transition |  |  |  | L/D Max: | 81.171 | at alpha= | 5 | deg
Re: | 7000000 |  |  | Cd Min: | 0.00646 | at alpha= | 0.5 | deg
Mach: | 0.1 |  |  | Cl=0 at alpha= | -0.62281 | deg
|  |  |  | @ Cl=0.1, Cd= | 0.0065014
|  |  |  | @ Cl=0.4, Cd= | 0.04967
|  |  |  | @ Cl=0.6, Cd= | 0.04967
alpha (deg) | Cl | Cd | Cm | Cl/Cd
-11 | -0.199 | 0.01126 | -0.012 | -17.664
-10.5 | -0.224 | 0.01043 | -0.012 | -21.453
-10 | -0.251 | 0.00992 | -0.012 | -25.274
-9.5 | -0.28 | 0.00952 | -0.012 | -29.402
-9 | -0.311 | 0.00916 | -0.012 | -33.913
-8.5 | -0.342 | 0.00882 | -0.012 | -38.742
-8 | -0.372 | 0.0085 | -0.012 | -43.778
-7.5 | -0.4 | 0.00818 | -0.012 | -48.922
-7 | -0.424 | 0.00787 | -0.012 | -53.851
-6.5 | -0.44 | 0.00759 | -0.012 | -57.96
-6 | -0.447 | 0.00733 | -0.011 | -61.016
-5.5 | -0.443 | 0.00708 | -0.011 | -62.625
-5 | -0.428 | 0.00796 | -0.011 | -53.722
-4.5 | -0.401 | 0.00785 | -0.011 | -51.087
-4 | -0.364 | 0.00779 | -0.011 | -46.755
-3.5 | -0.32 | 0.00769 | -0.011 | -41.556
-3 | -0.267 | 0.00765 | -0.011 | -34.951
-2.5 | -0.213 | 0.00747 | -0.011 | -28.505
-2 | -0.157 | 0.0074 | -0.011 | -21.224
-1.5 | -0.1 | 0.00737 | -0.011 | -13.614
-1 | -0.043 | 0.00732 | -0.011 | -5.889
-0.5 | 0.014 | 0.00746 | -0.011 | 1.938
0 | 0.072 | 0.00654 | -0.011 | 11.035
0.5 | 0.13 | 0.00646 | -0.011 | 20.083
1 | 0.187 | 0.00651 | -0.011 | 28.728
1.5 | 0.244 | 0.00721 | -0.012 | 33.893
2 | 0.301 | 0.00737 | -0.012 | 40.817
2.5 | 0.357 | 0.00751 | -0.012 | 47.485
3 | 0.412 | 0.00737 | -0.012 | 55.88
3.5 | 0.465 | 0.0073 | -0.012 | 63.801
4 | 0.518 | 0.00748 | -0.012 | 69.214
4.5 | 0.563 | 0.00705 | -0.012 | 79.854
5 | 0.598 | 0.00736 | -0.012 | 81.171
5.5 | 0.621 | 0.00767 | -0.012 | 81.045
6 | 0.632 | 0.00797 | -0.012 | 79.256
6.5 | 0.629 | 0.00828 | -0.012 | 75.967
7 | 0.613 | 0.00857 | -0.012 | 71.535
7.5 | 0.586 | 0.00893 | -0.012 | 65.632
8 | 0.55 | 0.00931 | -0.012 | 59.05
8.5 | 0.508 | 0.00971 | -0.012 | 52.282
9 | 0.463 | 0.01026 | -0.012 | 45.143
9.5 | 0.418 | 0.01102 | -0.012 | 37.936
10 | 0.366 | 0.01252 | -0.012 | 29.219
10.5 | 0.294 | 0.03167 | -0.01 | 9.29
11 | 0.249 | 0.04967 | -0.009 | 5.007

## 92. Re 7M Mach 0.10 (2)
BIGFOIL.COM POLAR EXPORT
DA5206
DA5206 |  |  |  | Cl Max: | 1.4045 | at alpha= | 13 | deg
XFOIL ncrit=9 |  |  |  | L/D Max: | 112.658 | at alpha= | 6.5 | deg
Re: | 7000000 |  |  | Cd Min: | 0.27817 | at alpha= | 20 | deg
Mach: | 0.1 |  |  | Cl=0 at alpha= | -0.5905 | deg
|  |  |  | @ Cl=0.1, Cd= | 0.005567
|  |  |  | @ Cl=0.4, Cd= | 0.0050075
|  |  |  | @ Cl=0.6, Cd= | 0.0065253
alpha (deg) | Cl | Cd | Cm | Cl/Cd
-15.5 | -0.8116 | 0.20911 | 0.0802 | -3.8812
-13.5 | -0.7861 | 0.16583 | 0.0635 | -4.7404
-13 | -0.7777 | 0.15776 | 0.0602 | -4.9296
-11.5 | -0.8105 | 0.1177 | 0.0438 | -6.8862
-11 | -0.8163 | 0.10717 | 0.0388 | -7.6169
-10.5 | -1.089 | 0.01339 | -0.0178 | -81.3294
-10 | -1.0394 | 0.01158 | -0.0171 | -89.7582
-9.5 | -0.9872 | 0.01047 | -0.0164 | -94.2884
-9 | -0.9341 | 0.00958 | -0.0158 | -97.5052
-8.5 | -0.8792 | 0.00927 | -0.0154 | -94.8436
-8 | -0.8228 | 0.00951 | -0.0152 | -86.5195
-7.5 | -0.7639 | 0.01095 | -0.0151 | -69.7626
-7 | -0.7027 | 0.0141 | -0.0153 | -49.8369
-5.5 | -0.5338 | 0.02016 | -0.0153 | -26.4782
-5 | -0.4842 | 0.01644 | -0.0146 | -29.4526
-4.5 | -0.4328 | 0.01342 | -0.0139 | -32.2504
-4 | -0.3763 | 0.01105 | -0.0141 | -34.0543
-3 | -0.2675 | 0.00576 | -0.0127 | -46.441
-2.5 | -0.2126 | 0.00556 | -0.0122 | -38.2374
-2 | -0.1569 | 0.00543 | -0.0119 | -28.895
-1.5 | -0.1012 | 0.00544 | -0.0117 | -18.6029
-1 | -0.0457 | 0.00554 | -0.0115 | -8.2491
-0.5 | 0.0101 | 0.00557 | -0.0113 | 1.8133
0 | 0.0657 | 0.00573 | -0.0111 | 11.466
0.5 | 0.1204 | 0.00547 | -0.0109 | 22.011
1 | 0.1746 | 0.00527 | -0.0109 | 33.1309
1.5 | 0.229 | 0.0052 | -0.0107 | 44.0385
2.5 | 0.3384 | 0.00517 | -0.0099 | 65.4545
3 | 0.3944 | 0.00498 | -0.0097 | 79.1968
3.5 | 0.4515 | 0.00526 | -0.0097 | 85.8365
4 | 0.5071 | 0.0056 | -0.0094 | 90.5536
4.5 | 0.5624 | 0.006 | -0.009 | 93.7333
5 | 0.6168 | 0.00676 | -0.0085 | 91.2426
5.5 | 0.6694 | 0.00812 | -0.0078 | 82.4384
6 | 0.7282 | 0.00695 | -0.0082 | 104.777
6.5 | 0.7841 | 0.00696 | -0.0081 | 112.658
7 | 0.8383 | 0.00757 | -0.0077 | 110.7398
7.5 | 0.8927 | 0.00809 | -0.0074 | 110.3461
8 | 0.9469 | 0.00863 | -0.0069 | 109.7219
8.5 | 1.0008 | 0.00924 | -0.0065 | 108.3117
9 | 1.0541 | 0.00994 | -0.006 | 106.0463
9.5 | 1.1069 | 0.01071 | -0.0054 | 103.352
10 | 1.1591 | 0.01156 | -0.0049 | 100.2682
10.5 | 1.2107 | 0.01251 | -0.0042 | 96.7786
11 | 1.2612 | 0.01362 | -0.0035 | 92.5991
11.5 | 1.3091 | 0.01524 | -0.0026 | 85.899
12 | 1.3487 | 0.01861 | -0.0011 | 72.4718
12.5 | 1.3831 | 0.02256 | 0.0004 | 61.3076
13 | 1.4045 | 0.02822 | 0.0021 | 49.7697
13.5 | 1.3999 | 0.03653 | 0.0034 | 38.3219
14 | 1.3615 | 0.0468 | -0.0004 | 29.0919
14.5 | 1.2923 | 0.07735 | -0.0277 | 16.7072
15 | 1.179 | 0.108 | -0.0442 | 10.9167
16 | 0.9156 | 0.20237 | -0.0916 | 4.5244
16.5 | 0.9278 | 0.21015 | -0.0957 | 4.4149
17 | 0.9407 | 0.21796 | -0.0998 | 4.3159
17.5 | 0.9536 | 0.22582 | -0.1041 | 4.2228
19 | 0.9874 | 0.26337 | -0.1213 | 3.7491
19.5 | 1.0038 | 0.27083 | -0.1257 | 3.7064
20 | 1.0203 | 0.27817 | -0.1302 | 3.6679

## 93. Re 7M Mach 0.25 (1)
BIGFOIL.COM POLAR EXPORT
DA5206
DA5206 |  |  |  | Cl Max: | 0.616 | at alpha= | 5.5 | deg
JavaFoil+Calcfoil stall+Eppler ext transition |  |  |  | L/D Max: | 80.174 | at alpha= | 4.5 | deg
Re: | 7000000 |  |  | Cd Min: | 0.00648 | at alpha= | 0.5 | deg
Mach: | 0.25 |  |  | Cl=0 at alpha= | -0.62712 | deg
|  |  |  | @ Cl=0.1, Cd= | 0.01475
|  |  |  | @ Cl=0.4, Cd= | 0.01475
|  |  |  | @ Cl=0.6, Cd= | 0.01475
alpha (deg) | Cl | Cd | Cm | Cl/Cd
-10 | -0.066 | 0.01084 | -0.012 | -6.054
-9.5 | -0.062 | 0.00993 | -0.012 | -6.259
-9 | -0.059 | 0.00951 | -0.012 | -6.17
-8.5 | -0.055 | 0.0091 | -0.012 | -6.065
-8 | -0.12 | 0.00875 | -0.012 | -13.747
-7.5 | -0.213 | 0.0084 | -0.012 | -25.384
-7 | -0.285 | 0.00806 | -0.012 | -35.389
-6.5 | -0.344 | 0.00777 | -0.012 | -44.281
-6 | -0.387 | 0.00746 | -0.012 | -51.859
-5.5 | -0.41 | 0.00834 | -0.012 | -49.225
-5 | -0.414 | 0.00807 | -0.012 | -51.317
-4.5 | -0.399 | 0.00795 | -0.012 | -50.228
-4 | -0.369 | 0.00789 | -0.012 | -46.736
-3.5 | -0.326 | 0.00777 | -0.012 | -42.005
-3 | -0.274 | 0.00772 | -0.012 | -35.452
-2.5 | -0.218 | 0.00752 | -0.012 | -29.006
-2 | -0.161 | 0.00745 | -0.012 | -21.656
-1.5 | -0.103 | 0.00741 | -0.012 | -13.91
-1 | -0.044 | 0.00736 | -0.012 | -6.021
-0.5 | 0.015 | 0.00749 | -0.012 | 1.983
0 | 0.074 | 0.00661 | -0.012 | 11.219
0.5 | 0.133 | 0.00648 | -0.012 | 20.571
1 | 0.192 | 0.00656 | -0.012 | 29.336
1.5 | 0.251 | 0.00725 | -0.012 | 34.6
2 | 0.309 | 0.00741 | -0.012 | 41.681
2.5 | 0.366 | 0.00757 | -0.012 | 48.412
3 | 0.422 | 0.00743 | -0.012 | 56.83
3.5 | 0.477 | 0.00738 | -0.012 | 64.68
4 | 0.53 | 0.00758 | -0.012 | 69.888
4.5 | 0.574 | 0.00716 | -0.012 | 80.174
5 | 0.603 | 0.00753 | -0.012 | 80.099
5.5 | 0.616 | 0.00786 | -0.012 | 78.38
6 | 0.608 | 0.00819 | -0.012 | 74.199
6.5 | 0.577 | 0.00851 | -0.012 | 67.775
7 | 0.523 | 0.00882 | -0.012 | 59.272
7.5 | 0.449 | 0.00925 | -0.012 | 48.553
8 | 0.36 | 0.0097 | -0.012 | 37.083
8.5 | 0.258 | 0.01029 | -0.012 | 25.049
9 | 0.124 | 0.01129 | -0.012 | 10.944
9.5 | 0.064 | 0.02121 | -0.011 | 3
10 | 0.061 | 0.04823 | -0.009 | 1.265
10.5 | 0.073 | 0.01475 | -0.012 | 4.969

## 94. Re 7M Mach 0.25 (2)
BIGFOIL.COM POLAR EXPORT
DA5206
DA5206 |  |  |  | Cl Max: | 1.1535 | at alpha= | 9.5 | deg
XFOIL ncrit=9 |  |  |  | L/D Max: | 110.176 | at alpha= | 6.5 | deg
Re: | 7000000 |  |  | Cd Min: | 0.18337 | at alpha= | 14.5 | deg
Mach: | 0.25 |  |  | Cl=0 at alpha= | -0.58957 | deg
|  |  |  | @ Cl=0.1, Cd= | 0.0056179
|  |  |  | @ Cl=0.4, Cd= | 0.0050349
|  |  |  | @ Cl=0.6, Cd= | 0.0065287
alpha (deg) | Cl | Cd | Cm | Cl/Cd
-12.5 | -0.766 | 0.15436 | 0.0593 | -4.9624
-12 | -0.758 | 0.14615 | 0.056 | -5.1865
-11.5 | -0.7505 | 0.13809 | 0.0529 | -5.4349
-11 | -0.7438 | 0.12989 | 0.0496 | -5.7264
-10.5 | -0.7385 | 0.12155 | 0.0463 | -6.0757
-10 | -0.7348 | 0.11293 | 0.0426 | -6.5067
-9.5 | -0.7366 | 0.10302 | 0.038 | -7.1501
-9 | -0.7405 | 0.09284 | 0.0327 | -7.9761
-8.5 | -0.746 | 0.08275 | 0.0262 | -9.0151
-8 | -0.7402 | 0.06806 | 0.0075 | -10.8757
-7.5 | -0.7246 | 0.04766 | -0.0112 | -15.2035
-7 | -0.738 | 0.01239 | -0.018 | -59.5642
-6.5 | -0.6716 | 0.01611 | -0.0174 | -41.6884
-5.5 | -0.5487 | 0.02345 | -0.0166 | -23.3987
-5 | -0.4986 | 0.01871 | -0.016 | -26.6489
-3 | -0.2764 | 0.00609 | -0.0135 | -45.3859
-2.5 | -0.2197 | 0.00564 | -0.0128 | -38.9539
-2 | -0.1622 | 0.00548 | -0.0124 | -29.5985
-1.5 | -0.1046 | 0.00545 | -0.0121 | -19.1927
-1 | -0.0472 | 0.00555 | -0.0118 | -8.5045
-0.5 | 0.0103 | 0.00559 | -0.0116 | 1.8426
0 | 0.0676 | 0.00575 | -0.0113 | 11.7565
0.5 | 0.124 | 0.00552 | -0.0112 | 22.4638
1 | 0.1798 | 0.00531 | -0.0111 | 33.8606
1.5 | 0.2358 | 0.00528 | -0.0108 | 44.6591
2.5 | 0.3489 | 0.00519 | -0.0099 | 67.2254
3 | 0.4082 | 0.00501 | -0.0099 | 81.477
3.5 | 0.4663 | 0.00533 | -0.0095 | 87.4859
4 | 0.5239 | 0.00572 | -0.009 | 91.5909
4.5 | 0.5815 | 0.00621 | -0.0084 | 93.6393
5 | 0.6378 | 0.00718 | -0.0076 | 88.8301
5.5 | 0.6951 | 0.00772 | -0.007 | 90.0389
6 | 0.756 | 0.00701 | -0.0069 | 107.8459
6.5 | 0.8142 | 0.00739 | -0.0063 | 110.1759
7 | 0.8721 | 0.00799 | -0.0055 | 109.1489
7.5 | 0.93 | 0.00866 | -0.0045 | 107.3903
8.5 | 1.0449 | 0.01041 | -0.0022 | 100.3746
9 | 1.1009 | 0.01173 | -0.0008 | 93.8534
9.5 | 1.1535 | 0.01389 | 0.0009 | 83.0454
10.5 | 1.1242 | 0.04313 | 0.0011 | 26.0654
11 | 1.0917 | 0.06406 | -0.0219 | 17.0418
11.5 | 0.9762 | 0.09903 | -0.0438 | 9.8576
12 | 0.9234 | 0.12018 | -0.0551 | 7.6835
12.5 | 0.9079 | 0.13349 | -0.0613 | 6.8013
13 | 0.9026 | 0.14477 | -0.0663 | 6.2347
13.5 | 0.9017 | 0.15522 | -0.0709 | 5.8092
14.5 | 0.888 | 0.18337 | -0.0833 | 4.8427

## 95. Re 7M Mach 0.50 (1)
BIGFOIL.COM POLAR EXPORT
DA5206
DA5206 |  |  |  | Cl Max: | 1.053 | at alpha= | 20 | deg
JavaFoil+Calcfoil stall+Eppler ext transition |  |  |  | L/D Max: | 73.855 | at alpha= | 4.5 | deg
Re: | 7000000 |  |  | Cd Min: | 0.00667 | at alpha= | 0.5 | deg
Mach: | 0.5 |  |  | Cl=0 at alpha= | -0.62879 | deg
|  |  |  | @ Cl=0.1, Cd= | 0.0067442
|  |  |  | @ Cl=0.4, Cd= | 0.0078174
|  |  |  | @ Cl=0.6, Cd= | 0.06635
alpha (deg) | Cl | Cd | Cm | Cl/Cd
-20 | -1.059 | 0.13091 | -0.01 | -8.089
-19.5 | -1.019 | 0.14611 | -0.008 | -6.974
-19 | -0.995 | 0.13405 | -0.009 | -7.42
-18.5 | -0.968 | 0.13628 | -0.009 | -7.105
-18 | -0.939 | 0.13074 | -0.008 | -7.184
-17.5 | -0.916 | 0.119 | -0.009 | -7.698
-17 | -0.899 | 0.10443 | -0.009 | -8.604
-16.5 | -0.857 | 0.12102 | -0.008 | -7.083
-16 | -0.833 | 0.10867 | -0.008 | -7.668
-15.5 | -0.811 | 0.09786 | -0.009 | -8.289
-15 | -0.776 | 0.1092 | -0.008 | -7.108
-14.5 | -0.75 | 0.09946 | -0.008 | -7.541
-14 | -0.726 | 0.08972 | -0.008 | -8.096
-13.5 | -0.709 | 0.07603 | -0.009 | -9.325
-13 | -0.667 | 0.09455 | -0.007 | -7.058
-12.5 | -0.642 | 0.08261 | -0.007 | -7.767
-12 | -0.618 | 0.07378 | -0.008 | -8.373
-11.5 | -0.598 | 0.06302 | -0.009 | -9.497
-11 | -0.559 | 0.07564 | -0.007 | -7.39
-10.5 | -0.533 | 0.06846 | -0.007 | -7.779
-10 | -0.508 | 0.06095 | -0.007 | -8.33
-9.5 | -0.478 | 0.0671 | -0.006 | -7.117
-9 | -0.452 | 0.05828 | -0.007 | -7.751
-8.5 | -0.428 | 0.05076 | -0.008 | -8.429
-8 | -0.454 | 0.01712 | -0.012 | -26.487
-7.5 | -0.459 | 0.00933 | -0.013 | -49.188
-7 | -0.345 | 0.04369 | -0.007 | -7.896
-6.5 | -0.316 | 0.04266 | -0.007 | -7.412
-6 | -0.298 | 0.03261 | -0.009 | -9.133
-5.5 | -0.325 | 0.00908 | -0.013 | -35.8
-5 | -0.292 | 0.00871 | -0.013 | -33.508
-4.5 | -0.258 | 0.00835 | -0.013 | -30.912
-4 | -0.225 | 0.00814 | -0.013 | -27.613
-3.5 | -0.337 | 0.00799 | -0.013 | -42.193
-3 | -0.295 | 0.00801 | -0.013 | -36.858
-2.5 | -0.24 | 0.00778 | -0.013 | -30.836
-2 | -0.179 | 0.00765 | -0.013 | -23.37
-1.5 | -0.115 | 0.00756 | -0.013 | -15.19
-1 | -0.049 | 0.00751 | -0.013 | -6.585
-0.5 | 0.017 | 0.0076 | -0.013 | 2.184
0 | 0.083 | 0.00677 | -0.013 | 12.241
0.5 | 0.149 | 0.00667 | -0.013 | 22.337
1 | 0.215 | 0.0075 | -0.013 | 28.648
1.5 | 0.28 | 0.00753 | -0.013 | 37.218
2 | 0.345 | 0.00764 | -0.013 | 45.078
2.5 | 0.407 | 0.00784 | -0.013 | 51.954
3 | 0.467 | 0.00776 | -0.013 | 60.232
3.5 | 0.523 | 0.00777 | -0.013 | 67.322
4 | 0.572 | 0.00806 | -0.013 | 70.984
4.5 | 0.58 | 0.00785 | -0.013 | 73.855
5 | 0.369 | 0.00822 | -0.013 | 44.942
5.5 | 0.402 | 0.00857 | -0.013 | 46.882
6 | 0.434 | 0.00914 | -0.013 | 47.496
6.5 | 0.466 | 0.00919 | -0.014 | 50.732
7 | 0.498 | 0.00987 | -0.014 | 50.494
7.5 | 0.528 | 0.01125 | -0.014 | 46.906
8 | 0.454 | 0.05235 | -0.007 | 8.673
8.5 | 0.591 | 0.01194 | -0.014 | 49.479
9 | 0.525 | 0.04441 | -0.01 | 11.825
9.5 | 0.533 | 0.06075 | -0.008 | 8.773
10 | 0.555 | 0.072 | -0.007 | 7.706
10.5 | 0.592 | 0.06032 | -0.009 | 9.813
11 | 0.608 | 0.07238 | -0.008 | 8.404
11.5 | 0.633 | 0.07926 | -0.007 | 7.985
12 | 0.668 | 0.07041 | -0.009 | 9.493
12.5 | 0.685 | 0.08264 | -0.008 | 8.291
13 | 0.707 | 0.09416 | -0.007 | 7.51
13.5 | 0.747 | 0.0791 | -0.009 | 9.447
14 | 0.762 | 0.09349 | -0.008 | 8.151
14.5 | 0.783 | 0.10588 | -0.008 | 7.397
15 | 0.816 | 0.0961 | -0.009 | 8.49
15.5 | 0.834 | 0.10851 | -0.008 | 7.69
16 | 0.866 | 0.10806 | -0.009 | 8.01
16.5 | 0.888 | 0.11019 | -0.009 | 8.061
17 | 0.908 | 0.12272 | -0.009 | 7.402
17.5 | 0.941 | 0.11345 | -0.01 | 8.296
18 | 0.958 | 0.12633 | -0.009 | 7.587
18.5 | 0.98 | 0.13884 | -0.009 | 7.062
19 | 1.013 | 0.12838 | -0.01 | 7.887
19.5 | 1.031 | 0.14061 | -0.009 | 7.332
20 | 1.053 | 0.15313 | -0.009 | 6.879

## 96. Re 7M Mach 0.50 (2)
BIGFOIL.COM POLAR EXPORT
DA5206
DA5206 |  |  |  | Cl Max: | 1.1445 | at alpha= | 20 | deg
XFOIL ncrit=9 |  |  |  | L/D Max: | 91.6323 | at alpha= | 3.5 | deg
Re: | 7000000 |  |  | Cd Min: | 0.31426 | at alpha= | 20 | deg
Mach: | 0.5 |  |  | Cl=0 at alpha= | -0.58423 | deg
|  |  |  | @ Cl=0.1, Cd= | 0.0057874
|  |  |  | @ Cl=0.4, Cd= | 0.0052895
|  |  |  | @ Cl=0.6, Cd= | 0.0068485
alpha (deg) | Cl | Cd | Cm | Cl/Cd
-5 | -0.5576 | 0.02949 | -0.0192 | -18.9081
-4.5 | -0.5002 | 0.02398 | -0.0191 | -20.859
-4 | -0.4414 | 0.01704 | -0.0198 | -25.9038
-3.5 | -0.3761 | 0.01264 | -0.0196 | -29.7547
-3 | -0.3161 | 0.00805 | -0.0175 | -39.2671
-2.5 | -0.2518 | 0.00651 | -0.0158 | -38.679
-2 | -0.1859 | 0.00578 | -0.0147 | -32.1626
-1.5 | -0.1199 | 0.00555 | -0.0139 | -21.6036
-1 | -0.0543 | 0.00558 | -0.0134 | -9.7312
-0.5 | 0.011 | 0.00564 | -0.0129 | 1.9504
0 | 0.0758 | 0.00581 | -0.0125 | 13.0465
0.5 | 0.1401 | 0.00575 | -0.0121 | 24.3652
1 | 0.2031 | 0.00553 | -0.0119 | 36.7269
1.5 | 0.2666 | 0.00553 | -0.0114 | 48.2098
2 | 0.3323 | 0.0055 | -0.0108 | 60.4182
2.5 | 0.3966 | 0.00529 | -0.0098 | 74.9716
3 | 0.466 | 0.00528 | -0.0093 | 88.2576
3.5 | 0.5333 | 0.00582 | -0.0079 | 91.6323
4 | 0.6001 | 0.00685 | -0.0062 | 87.6058
4.5 | 0.6673 | 0.00803 | -0.0042 | 83.1009
5 | 0.7305 | 0.01075 | -0.0016 | 67.9535
5.5 | 0.797 | 0.01276 | 0.0009 | 62.4608
6 | 0.8448 | 0.01964 | 0.0033 | 43.0143
6.5 | 0.8713 | 0.03036 | 0.0028 | 28.6989
7 | 0.8769 | 0.0439 | -0.0032 | 19.9749
7.5 | 0.871 | 0.06264 | -0.0242 | 13.9049
8 | 0.844 | 0.07753 | -0.038 | 10.8861
8.5 | 0.8389 | 0.08772 | -0.0441 | 9.5634
9 | 0.833 | 0.09824 | -0.0496 | 8.4792
9.5 | 0.8306 | 0.10843 | -0.0544 | 7.6602
10 | 0.8297 | 0.11864 | -0.059 | 6.9934
10.5 | 0.8324 | 0.12845 | -0.0631 | 6.4803
11 | 0.8381 | 0.13797 | -0.0671 | 6.0745
11.5 | 0.8458 | 0.14728 | -0.071 | 5.7428
12 | 0.8555 | 0.15658 | -0.075 | 5.4637
12.5 | 0.8665 | 0.16591 | -0.0792 | 5.2227
13 | 0.8792 | 0.17532 | -0.0835 | 5.0148
13.5 | 0.892 | 0.18517 | -0.0881 | 4.8172
14 | 0.9051 | 0.19578 | -0.0932 | 4.623
14.5 | 0.9206 | 0.20613 | -0.0982 | 4.4661
15 | 0.9373 | 0.21671 | -0.1034 | 4.3251
15.5 | 0.9551 | 0.22713 | -0.1085 | 4.2051
16 | 0.9743 | 0.23735 | -0.1137 | 4.1049
16.5 | 0.9942 | 0.24751 | -0.1191 | 4.0168
17 | 1.0145 | 0.25765 | -0.1245 | 3.9375
17.5 | 1.0358 | 0.26715 | -0.1298 | 3.8772
18 | 1.0574 | 0.27665 | -0.1351 | 3.8222
18.5 | 1.079 | 0.28613 | -0.1405 | 3.771
19 | 1.1008 | 0.29546 | -0.146 | 3.7257
19.5 | 1.1227 | 0.30484 | -0.1516 | 3.6829
20 | 1.1445 | 0.31426 | -0.1572 | 3.6419

## 97. Re 8M Mach 0.00 (1)
BIGFOIL.COM POLAR EXPORT
DA5206
DA5206 |  |  |  | Cl Max: | 0.635 | at alpha= | 6.5 | deg
JavaFoil+Calcfoil stall+Eppler ext transition |  |  |  | L/D Max: | 82.827 | at alpha= | 5.5 | deg
Re: | 8000000 |  |  | Cd Min: | 0.00644 | at alpha= | 0.5 | deg
Mach: | 0 |  |  | Cl=0 at alpha= | -0.62281 | deg
|  |  |  | @ Cl=0.1, Cd= | 0.006496
|  |  |  | @ Cl=0.4, Cd= | 0.01236
|  |  |  | @ Cl=0.6, Cd= | 0.01236
alpha (deg) | Cl | Cd | Cm | Cl/Cd
-11 | -0.24 | 0.0106 | -0.012 | -22.676
-10.5 | -0.264 | 0.01005 | -0.012 | -26.243
-10 | -0.289 | 0.00964 | -0.012 | -29.976
-9.5 | -0.315 | 0.00926 | -0.012 | -34.089
-9 | -0.343 | 0.00889 | -0.012 | -38.573
-8.5 | -0.37 | 0.00862 | -0.012 | -43.003
-8 | -0.397 | 0.00828 | -0.012 | -47.907
-7.5 | -0.42 | 0.00798 | -0.011 | -52.665
-7 | -0.439 | 0.00769 | -0.011 | -57.043
-6.5 | -0.451 | 0.00743 | -0.011 | -60.691
-6 | -0.454 | 0.00827 | -0.011 | -54.889
-5.5 | -0.447 | 0.00803 | -0.011 | -55.659
-5 | -0.429 | 0.00783 | -0.011 | -54.824
-4.5 | -0.401 | 0.00774 | -0.011 | -51.808
-4 | -0.363 | 0.00775 | -0.011 | -46.911
-3.5 | -0.319 | 0.00771 | -0.011 | -41.317
-3 | -0.266 | 0.00751 | -0.011 | -35.431
-2.5 | -0.212 | 0.00743 | -0.011 | -28.52
-2 | -0.156 | 0.00727 | -0.011 | -21.495
-1.5 | -0.1 | 0.00725 | -0.011 | -13.774
-1 | -0.043 | 0.00724 | -0.011 | -5.926
-0.5 | 0.014 | 0.00733 | -0.011 | 1.961
0 | 0.072 | 0.00655 | -0.011 | 10.96
0.5 | 0.129 | 0.00644 | -0.011 | 20.036
1 | 0.186 | 0.00656 | -0.011 | 28.393
1.5 | 0.243 | 0.00723 | -0.011 | 33.595
2 | 0.299 | 0.00724 | -0.011 | 41.366
2.5 | 0.355 | 0.00738 | -0.011 | 48.106
3 | 0.41 | 0.00723 | -0.012 | 56.668
3.5 | 0.463 | 0.00739 | -0.012 | 62.679
4 | 0.515 | 0.00733 | -0.012 | 70.286
4.5 | 0.561 | 0.00753 | -0.012 | 74.482
5 | 0.596 | 0.00748 | -0.012 | 79.747
5.5 | 0.621 | 0.0075 | -0.012 | 82.827
6 | 0.634 | 0.00779 | -0.012 | 81.416
6.5 | 0.635 | 0.00812 | -0.012 | 78.243
7 | 0.623 | 0.00841 | -0.012 | 74.132
7.5 | 0.601 | 0.00874 | -0.012 | 68.759
8 | 0.571 | 0.00905 | -0.012 | 63.023
8.5 | 0.534 | 0.00947 | -0.012 | 56.416
9 | 0.495 | 0.00992 | -0.012 | 49.874
9.5 | 0.454 | 0.01051 | -0.012 | 43.213
10 | 0.412 | 0.01134 | -0.012 | 36.357
10.5 | 0.355 | 0.01683 | -0.011 | 21.069
11 | 0.34 | 0.01157 | -0.012 | 29.429
11.5 | 0.305 | 0.01236 | -0.012 | 24.636

## 98. Re 8M Mach 0.00 (2)
BIGFOIL.COM POLAR EXPORT
DA5206
DA5206 |  |  |  | Cl Max: | 0.3913 | at alpha= | 3 | deg
XFOIL ncrit=9 |  |  |  | L/D Max: | 77.4851 | at alpha= | 3 | deg
Re: | 8000000 |  |  | Cd Min: | 0.00568 | at alpha= | 0 | deg
Mach: | 0 |  |  | Cl=0 at alpha= | -99 | deg
|  |  |  | @ Cl=0.1, Cd= | 0.005578
|  |  |  | @ Cl=0.4, Cd= | 0.00505
|  |  |  | @ Cl=0.6, Cd= | 0.00505
alpha (deg) | Cl | Cd | Cm | Cl/Cd
0 | 0.0652 | 0.00568 | -0.011 | 11.4789
0.5 | 0.1198 | 0.00552 | -0.0109 | 21.7029
1 | 0.1739 | 0.00526 | -0.0108 | 33.0608
2 | 0.2832 | 0.00538 | -0.0104 | 52.6394
2.5 | 0.338 | 0.00525 | -0.0102 | 64.381
3 | 0.3913 | 0.00505 | -0.0096 | 77.4851

## 99. Re 8M Mach 0.10 (1)
BIGFOIL.COM POLAR EXPORT
DA5206
DA5206 |  |  |  | Cl Max: | 0.632 | at alpha= | 6 | deg
JavaFoil+Calcfoil stall+Eppler ext transition |  |  |  | L/D Max: | 82.471 | at alpha= | 5.5 | deg
Re: | 8000000 |  |  | Cd Min: | 0.00645 | at alpha= | 0.5 | deg
Mach: | 0.1 |  |  | Cl=0 at alpha= | -0.62281 | deg
|  |  |  | @ Cl=0.1, Cd= | 0.0065017
|  |  |  | @ Cl=0.4, Cd= | 0.04415
|  |  |  | @ Cl=0.6, Cd= | 0.04415
alpha (deg) | Cl | Cd | Cm | Cl/Cd
-11 | -0.199 | 0.01079 | -0.012 | -18.442
-10.5 | -0.224 | 0.01018 | -0.012 | -21.985
-10 | -0.251 | 0.00973 | -0.012 | -25.784
-9.5 | -0.28 | 0.00931 | -0.012 | -30.055
-9 | -0.311 | 0.00897 | -0.012 | -34.627
-8.5 | -0.342 | 0.00864 | -0.012 | -39.538
-8 | -0.372 | 0.00834 | -0.012 | -44.667
-7.5 | -0.4 | 0.00802 | -0.012 | -49.899
-7 | -0.424 | 0.00772 | -0.012 | -54.918
-6.5 | -0.44 | 0.00744 | -0.012 | -59.107
-6 | -0.447 | 0.00829 | -0.011 | -53.898
-5.5 | -0.443 | 0.00805 | -0.011 | -55.058
-5 | -0.428 | 0.00785 | -0.011 | -54.505
-4.5 | -0.401 | 0.00775 | -0.011 | -51.726
-4 | -0.364 | 0.00776 | -0.011 | -46.951
-3.5 | -0.32 | 0.00773 | -0.011 | -41.381
-3 | -0.267 | 0.00753 | -0.011 | -35.53
-2.5 | -0.213 | 0.00744 | -0.011 | -28.617
-2 | -0.157 | 0.00728 | -0.011 | -21.569
-1.5 | -0.1 | 0.00726 | -0.011 | -13.831
-1 | -0.043 | 0.00724 | -0.011 | -5.952
-0.5 | 0.014 | 0.00734 | -0.011 | 1.969
0 | 0.072 | 0.00655 | -0.011 | 11.008
0.5 | 0.13 | 0.00645 | -0.011 | 20.128
1 | 0.187 | 0.00656 | -0.011 | 28.511
1.5 | 0.244 | 0.00724 | -0.012 | 33.73
2 | 0.301 | 0.00725 | -0.012 | 41.522
2.5 | 0.357 | 0.00739 | -0.012 | 48.273
3 | 0.412 | 0.00724 | -0.012 | 56.847
3.5 | 0.465 | 0.00741 | -0.012 | 62.85
4 | 0.518 | 0.00735 | -0.012 | 70.434
4.5 | 0.563 | 0.00755 | -0.012 | 74.548
5 | 0.598 | 0.00751 | -0.012 | 79.625
5.5 | 0.621 | 0.00753 | -0.012 | 82.471
6 | 0.632 | 0.00783 | -0.012 | 80.695
6.5 | 0.629 | 0.00817 | -0.012 | 77.026
7 | 0.613 | 0.00845 | -0.012 | 72.563
7.5 | 0.586 | 0.00879 | -0.012 | 66.646
8 | 0.55 | 0.00912 | -0.012 | 60.261
8.5 | 0.508 | 0.00952 | -0.012 | 53.36
9 | 0.463 | 0.01002 | -0.012 | 46.227
9.5 | 0.418 | 0.01068 | -0.012 | 39.131
10 | 0.37 | 0.01167 | -0.012 | 31.732
10.5 | 0.303 | 0.02358 | -0.011 | 12.86
11 | 0.252 | 0.04415 | -0.009 | 5.713

## 100. Re 8M Mach 0.10 (2)
BIGFOIL.COM POLAR EXPORT
DA5206
DA5206 |  |  |  | Cl Max: | 1.3884 | at alpha= | 13 | deg
XFOIL ncrit=9 |  |  |  | L/D Max: | 116.612 | at alpha= | 6.5 | deg
Re: | 8000000 |  |  | Cd Min: | 0.23339 | at alpha= | 18 | deg
Mach: | 0.1 |  |  | Cl=0 at alpha= | -0.58887 | deg
|  |  |  | @ Cl=0.1, Cd= | 0.0055859
|  |  |  | @ Cl=0.4, Cd= | 0.0050757
|  |  |  | @ Cl=0.6, Cd= | 0.006195
alpha (deg) | Cl | Cd | Cm | Cl/Cd
-11.5 | -0.8134 | 0.11694 | 0.0434 | -6.9557
-11 | -0.8219 | 0.10575 | 0.038 | -7.7721
-10.5 | -1.0887 | 0.01342 | -0.0179 | -81.1252
-10 | -1.0402 | 0.01127 | -0.017 | -92.2981
-9.5 | -0.988 | 0.01016 | -0.0164 | -97.2441
-9 | -0.9346 | 0.00933 | -0.0158 | -100.1715
-8.5 | -0.881 | 0.00855 | -0.0153 | -103.0409
-8 | -0.8249 | 0.00866 | -0.015 | -95.254
-7.5 | -0.7679 | 0.00912 | -0.0148 | -84.1996
-7 | -0.7085 | 0.01096 | -0.0149 | -64.6442
-6.5 | -0.6412 | 0.01974 | -0.0159 | -32.4823
-6 | -0.5881 | 0.01985 | -0.0158 | -29.6272
-5.5 | -0.5342 | 0.01975 | -0.0153 | -27.0481
-5 | -0.4843 | 0.01628 | -0.0147 | -29.7482
-4.5 | -0.4329 | 0.01332 | -0.0139 | -32.5
-3 | -0.2684 | 0.0057 | -0.0126 | -47.0877
-2.5 | -0.213 | 0.00553 | -0.0122 | -38.5172
-2 | -0.1573 | 0.0054 | -0.0119 | -29.1296
-1.5 | -0.1015 | 0.00538 | -0.0117 | -18.8662
-0.5 | 0.0099 | 0.00552 | -0.0113 | 1.7935
0 | 0.0655 | 0.00568 | -0.0111 | 11.5317
0.5 | 0.1205 | 0.00553 | -0.0109 | 21.7902
1 | 0.1748 | 0.00527 | -0.0109 | 33.1689
2 | 0.2848 | 0.00538 | -0.0104 | 52.9368
2.5 | 0.3399 | 0.00525 | -0.0102 | 64.7429
3 | 0.3935 | 0.00505 | -0.0095 | 77.9208
4 | 0.5073 | 0.0055 | -0.0094 | 92.2364
4.5 | 0.5627 | 0.0059 | -0.0091 | 95.3729
5.5 | 0.6727 | 0.00677 | -0.0084 | 99.3648
6 | 0.7292 | 0.00656 | -0.0084 | 111.1585
6.5 | 0.7848 | 0.00673 | -0.0082 | 116.6122
7 | 0.8389 | 0.00739 | -0.0078 | 113.5183
7.5 | 0.8934 | 0.00788 | -0.0074 | 113.3756
8 | 0.9477 | 0.0084 | -0.007 | 112.8214
8.5 | 1.0016 | 0.00901 | -0.0066 | 111.1654
9 | 1.055 | 0.00968 | -0.0061 | 108.9876
9.5 | 1.1081 | 0.01039 | -0.0056 | 106.6506
10 | 1.1606 | 0.0112 | -0.005 | 103.625
10.5 | 1.2124 | 0.0121 | -0.0044 | 100.1983
11 | 1.2631 | 0.01319 | -0.0037 | 95.7619
12 | 1.3458 | 0.01933 | -0.0009 | 69.6223
12.5 | 1.3759 | 0.02408 | 0.0007 | 57.1387
13 | 1.3884 | 0.03103 | 0.0024 | 44.7438
13.5 | 1.3683 | 0.04086 | 0.0028 | 33.4875
14 | 1.3266 | 0.05667 | -0.013 | 23.4092
14.5 | 1.2402 | 0.08808 | -0.0336 | 14.0804
15 | 1.1418 | 0.11583 | -0.0487 | 9.8575
15.5 | 1.0691 | 0.14061 | -0.0619 | 7.6033
17 | 0.9411 | 0.21774 | -0.0998 | 4.3221
17.5 | 0.9543 | 0.2254 | -0.104 | 4.2338
18 | 0.9674 | 0.23339 | -0.1084 | 4.145

## 101. Re 8M Mach 0.25 (1)
BIGFOIL.COM POLAR EXPORT
DA5206
DA5206 |  |  |  | Cl Max: | 0.616 | at alpha= | 5.5 | deg
JavaFoil+Calcfoil stall+Eppler ext transition |  |  |  | L/D Max: | 79.793 | at alpha= | 5.5 | deg
Re: | 8000000 |  |  | Cd Min: | 0.00657 | at alpha= | 0 | deg
Mach: | 0.25 |  |  | Cl=0 at alpha= | -0.62712 | deg
|  |  |  | @ Cl=0.1, Cd= | 0.01297
|  |  |  | @ Cl=0.4, Cd= | 0.01297
|  |  |  | @ Cl=0.6, Cd= | 0.01297
alpha (deg) | Cl | Cd | Cm | Cl/Cd
-10 | -0.066 | 0.01039 | -0.012 | -6.321
-9.5 | -0.062 | 0.00971 | -0.012 | -6.404
-9 | -0.059 | 0.0093 | -0.012 | -6.31
-8.5 | -0.055 | 0.00891 | -0.012 | -6.192
-8 | -0.12 | 0.00858 | -0.012 | -14.028
-7.5 | -0.213 | 0.00823 | -0.012 | -25.897
-7 | -0.285 | 0.0079 | -0.012 | -36.097
-6.5 | -0.344 | 0.00762 | -0.012 | -45.152
-6 | -0.387 | 0.00842 | -0.012 | -45.923
-5.5 | -0.41 | 0.00821 | -0.012 | -49.998
-5 | -0.414 | 0.00796 | -0.012 | -51.989
-4.5 | -0.399 | 0.00785 | -0.012 | -50.867
-4 | -0.369 | 0.00784 | -0.012 | -46.986
-3.5 | -0.326 | 0.0078 | -0.012 | -41.852
-3 | -0.274 | 0.00759 | -0.012 | -36.033
-2.5 | -0.218 | 0.0075 | -0.012 | -29.113
-2 | -0.161 | 0.00733 | -0.012 | -22.008
-1.5 | -0.103 | 0.0073 | -0.012 | -14.133
-1 | -0.044 | 0.00728 | -0.012 | -6.089
-0.5 | 0.015 | 0.00736 | -0.012 | 2.017
0 | 0.074 | 0.00657 | -0.012 | 11.282
0.5 | 0.133 | 0.00658 | -0.012 | 20.269
1 | 0.192 | 0.00659 | -0.012 | 29.16
1.5 | 0.251 | 0.00729 | -0.012 | 34.443
2 | 0.309 | 0.00729 | -0.012 | 42.402
2.5 | 0.366 | 0.00745 | -0.012 | 49.187
3 | 0.422 | 0.00731 | -0.012 | 57.801
3.5 | 0.477 | 0.00748 | -0.012 | 63.75
4 | 0.53 | 0.00745 | -0.012 | 71.125
4.5 | 0.574 | 0.00765 | -0.012 | 74.977
5 | 0.603 | 0.00766 | -0.012 | 78.692
5.5 | 0.616 | 0.00772 | -0.012 | 79.793
6 | 0.608 | 0.00805 | -0.012 | 75.549
6.5 | 0.577 | 0.00837 | -0.012 | 68.879
7 | 0.523 | 0.00869 | -0.012 | 60.146
7.5 | 0.449 | 0.0091 | -0.012 | 49.325
8 | 0.36 | 0.0095 | -0.012 | 37.858
8.5 | 0.258 | 0.01005 | -0.012 | 25.646
9 | 0.124 | 0.01086 | -0.012 | 11.377
9.5 | 0.066 | 0.01469 | -0.012 | 4.507
10 | 0.062 | 0.04327 | -0.009 | 1.43
10.5 | 0.075 | 0.01297 | -0.012 | 5.751

## 102. Re 8M Mach 0.25 (2)
BIGFOIL.COM POLAR EXPORT
DA5206
DA5206 |  |  |  | Cl Max: | 1.1647 | at alpha= | 10 | deg
XFOIL ncrit=9 |  |  |  | L/D Max: | 112.97 | at alpha= | 6 | deg
Re: | 8000000 |  |  | Cd Min: | 0.27822 | at alpha= | -20 | deg
Mach: | 0.25 |  |  | Cl=0 at alpha= | -0.58767 | deg
|  |  |  | @ Cl=0.1, Cd= | 0.005621
|  |  |  | @ Cl=0.4, Cd= | 0.0050892
|  |  |  | @ Cl=0.6, Cd= | 0.0065809
alpha (deg) | Cl | Cd | Cm | Cl/Cd
-20 | -0.9767 | 0.27822 | 0.1201 | -3.5105
-19.5 | -0.9588 | 0.27119 | 0.1156 | -3.5355
-19 | -0.9409 | 0.26406 | 0.1112 | -3.5632
-18.5 | -0.9231 | 0.25685 | 0.1069 | -3.5939
-18 | -0.9055 | 0.24958 | 0.1026 | -3.6281
-17.5 | -0.888 | 0.24228 | 0.0985 | -3.6652
-17 | -0.8709 | 0.2349 | 0.0944 | -3.7075
-16.5 | -0.8542 | 0.2275 | 0.0905 | -3.7547
-16 | -0.8376 | 0.21996 | 0.0865 | -3.808
-15.5 | -0.8214 | 0.21229 | 0.0827 | -3.8692
-15 | -0.8059 | 0.20452 | 0.079 | -3.9404
-14.5 | -0.7913 | 0.19671 | 0.0754 | -4.0227
-14 | -0.7775 | 0.18881 | 0.0719 | -4.1179
-13 | -0.777 | 0.16173 | 0.0623 | -4.8043
-12.5 | -0.7683 | 0.15351 | 0.059 | -5.0049
-12 | -0.7597 | 0.14557 | 0.0559 | -5.2188
-11.5 | -0.7522 | 0.13755 | 0.0527 | -5.4686
-11 | -0.7458 | 0.12931 | 0.0494 | -5.7675
-10.5 | -0.7409 | 0.12085 | 0.046 | -6.1307
-10 | -0.7378 | 0.11211 | 0.0423 | -6.581
-9 | -0.741 | 0.0928 | 0.0327 | -7.9849
-8.5 | -0.7482 | 0.08234 | 0.0259 | -9.0867
-8 | -0.8343 | 0.02079 | -0.02 | -40.1299
-7.5 | -0.7943 | 0.01354 | -0.0191 | -58.6632
-7 | -0.7428 | 0.0103 | -0.0178 | -72.1165
-6.5 | -0.6774 | 0.01311 | -0.0173 | -51.6705
-5 | -0.4986 | 0.01861 | -0.016 | -26.792
-4.5 | -0.4468 | 0.01473 | -0.0152 | -30.3327
-4 | -0.3832 | 0.0119 | -0.0164 | -32.2017
-3.5 | -0.3301 | 0.01002 | -0.015 | -32.9441
-3 | -0.2774 | 0.00593 | -0.0133 | -46.7791
-2.5 | -0.2202 | 0.0056 | -0.0128 | -39.3214
-2 | -0.1626 | 0.00544 | -0.0124 | -29.8897
-1.5 | -0.1049 | 0.00539 | -0.0121 | -19.462
-1 | -0.0475 | 0.0055 | -0.0118 | -8.6364
-0.5 | 0.0101 | 0.00553 | -0.0116 | 1.8264
0 | 0.0674 | 0.00569 | -0.0114 | 11.8453
0.5 | 0.1241 | 0.00557 | -0.0112 | 22.2801
1 | 0.18 | 0.00531 | -0.0111 | 33.8983
1.5 | 0.2363 | 0.0053 | -0.0109 | 44.5849
2 | 0.2936 | 0.0054 | -0.0106 | 54.3704
2.5 | 0.3505 | 0.00525 | -0.0102 | 66.7619
3 | 0.4059 | 0.00507 | -0.0094 | 80.0592
3.5 | 0.4665 | 0.00523 | -0.0095 | 89.1969
4 | 0.5242 | 0.00563 | -0.009 | 93.1083
4.5 | 0.5817 | 0.00613 | -0.0084 | 94.894
5 | 0.6369 | 0.00749 | -0.0075 | 85.0334
5.5 | 0.6973 | 0.00691 | -0.0074 | 100.9117
6 | 0.7569 | 0.0067 | -0.0071 | 112.9701
6.5 | 0.8148 | 0.00722 | -0.0064 | 112.8532
7 | 0.8729 | 0.00779 | -0.0055 | 112.0539
7.5 | 0.9309 | 0.00841 | -0.0046 | 110.6897
8 | 0.9888 | 0.00916 | -0.0035 | 107.9476
8.5 | 1.0461 | 0.0101 | -0.0023 | 103.5743
9 | 1.1025 | 0.01134 | -0.001 | 97.2222
9.5 | 1.1559 | 0.01331 | 0.0007 | 86.8445
10 | 1.1647 | 0.02512 | 0.0034 | 46.3654
10.5 | 1.136 | 0.04105 | 0.002 | 27.6736
11 | 1.1028 | 0.05811 | -0.0162 | 18.9778
11.5 | 0.9933 | 0.09535 | -0.0415 | 10.4174
12.5 | 0.8849 | 0.14004 | -0.0645 | 6.3189
13 | 0.8902 | 0.14847 | -0.0681 | 5.9958
13.5 | 0.896 | 0.15711 | -0.0718 | 5.703
14 | 0.9042 | 0.16514 | -0.0754 | 5.4754
14.5 | 0.8887 | 0.18313 | -0.0832 | 4.8528
15 | 0.8997 | 0.19131 | -0.0871 | 4.7028

## 103. Re 8M Mach 0.50 (1)
BIGFOIL.COM POLAR EXPORT
DA5206
DA5206 |  |  |  | Cl Max: | 1.054 | at alpha= | 20 | deg
JavaFoil+Calcfoil stall+Eppler ext transition |  |  |  | L/D Max: | 72.25 | at alpha= | 4 | deg
Re: | 8000000 |  |  | Cd Min: | 0.00669 | at alpha= | 0.5 | deg
Mach: | 0.5 |  |  | Cl=0 at alpha= | -0.62879 | deg
|  |  |  | @ Cl=0.1, Cd= | 0.0067123
|  |  |  | @ Cl=0.4, Cd= | 0.0076885
|  |  |  | @ Cl=0.6, Cd= | 0.060123
alpha (deg) | Cl | Cd | Cm | Cl/Cd
-20 | -1.069 | 0.12144 | -0.01 | -8.801
-19.5 | -1.02 | 0.14319 | -0.009 | -7.124
-19 | -0.999 | 0.12952 | -0.009 | -7.715
-18.5 | -0.969 | 0.13431 | -0.009 | -7.216
-18 | -0.94 | 0.12872 | -0.008 | -7.303
-17.5 | -0.919 | 0.1155 | -0.009 | -7.96
-17 | -0.906 | 0.09732 | -0.01 | -9.312
-16.5 | -0.858 | 0.11952 | -0.008 | -7.175
-16 | -0.835 | 0.10662 | -0.008 | -7.831
-15.5 | -0.815 | 0.09383 | -0.009 | -8.69
-15 | -0.777 | 0.10797 | -0.008 | -7.192
-14.5 | -0.751 | 0.09818 | -0.008 | -7.645
-14 | -0.728 | 0.08744 | -0.008 | -8.331
-13.5 | -0.718 | 0.06916 | -0.01 | -10.377
-13 | -0.667 | 0.09126 | -0.007 | -7.313
-12.5 | -0.642 | 0.08126 | -0.007 | -7.903
-12 | -0.62 | 0.07192 | -0.008 | -8.614
-11.5 | -0.604 | 0.05824 | -0.009 | -10.378
-11 | -0.559 | 0.07473 | -0.007 | -7.483
-10.5 | -0.533 | 0.06787 | -0.007 | -7.851
-10 | -0.509 | 0.05961 | -0.008 | -8.542
-9.5 | -0.478 | 0.06593 | -0.006 | -7.244
-9 | -0.452 | 0.05772 | -0.007 | -7.83
-8.5 | -0.429 | 0.04984 | -0.008 | -8.602
-8 | -0.492 | 0.01008 | -0.013 | -48.852
-7.5 | -0.459 | 0.00919 | -0.013 | -49.967
-7 | -0.346 | 0.04256 | -0.008 | -8.133
-6.5 | -0.317 | 0.04213 | -0.007 | -7.513
-6 | -0.359 | 0.00812 | -0.013 | -44.185
-5.5 | -0.325 | 0.00896 | -0.013 | -36.292
-5 | -0.292 | 0.00861 | -0.013 | -33.887
-4.5 | -0.258 | 0.00827 | -0.013 | -31.243
-4 | -0.225 | 0.0081 | -0.013 | -27.751
-3.5 | -0.337 | 0.00801 | -0.013 | -42.107
-3 | -0.295 | 0.00788 | -0.013 | -37.476
-2.5 | -0.24 | 0.00775 | -0.013 | -30.961
-2 | -0.179 | 0.00753 | -0.013 | -23.761
-1.5 | -0.115 | 0.00753 | -0.013 | -15.245
-1 | -0.049 | 0.0076 | -0.013 | -6.512
-0.5 | 0.017 | 0.00747 | -0.013 | 2.22
0 | 0.083 | 0.00672 | -0.013 | 12.326
0.5 | 0.149 | 0.00669 | -0.013 | 22.268
1 | 0.215 | 0.00741 | -0.013 | 28.988
1.5 | 0.28 | 0.00751 | -0.013 | 37.331
2 | 0.345 | 0.00752 | -0.013 | 45.841
2.5 | 0.407 | 0.00771 | -0.013 | 52.829
3 | 0.467 | 0.00785 | -0.013 | 59.544
3.5 | 0.523 | 0.00787 | -0.013 | 66.495
4 | 0.572 | 0.00792 | -0.013 | 72.25
4.5 | 0.58 | 0.00842 | -0.013 | 68.917
5 | 0.369 | 0.00809 | -0.013 | 45.689
5.5 | 0.402 | 0.00841 | -0.013 | 47.751
6 | 0.434 | 0.009 | -0.013 | 48.24
6.5 | 0.466 | 0.00908 | -0.014 | 51.376
7 | 0.498 | 0.0097 | -0.014 | 51.401
7.5 | 0.53 | 0.01086 | -0.014 | 48.843
8 | 0.455 | 0.05145 | -0.007 | 8.841
8.5 | 0.593 | 0.01089 | -0.014 | 54.412
9 | 0.538 | 0.03706 | -0.011 | 14.506
9.5 | 0.534 | 0.05934 | -0.008 | 9.004
10 | 0.555 | 0.07102 | -0.007 | 7.815
10.5 | 0.597 | 0.05642 | -0.009 | 10.585
11 | 0.609 | 0.07123 | -0.008 | 8.553
11.5 | 0.633 | 0.078 | -0.008 | 8.12
12 | 0.675 | 0.06576 | -0.01 | 10.261
12.5 | 0.687 | 0.0807 | -0.008 | 8.517
13 | 0.707 | 0.09368 | -0.008 | 7.552
13.5 | 0.753 | 0.07419 | -0.01 | 10.153
14 | 0.764 | 0.09141 | -0.009 | 8.354
14.5 | 0.784 | 0.10471 | -0.008 | 7.486
15 | 0.82 | 0.09203 | -0.009 | 8.913
15.5 | 0.836 | 0.1067 | -0.009 | 7.833
16 | 0.867 | 0.10598 | -0.009 | 8.182
16.5 | 0.893 | 0.10582 | -0.009 | 8.438
17 | 0.909 | 0.12022 | -0.009 | 7.562
17.5 | 0.954 | 0.10221 | -0.01 | 9.338
18 | 0.963 | 0.12193 | -0.009 | 7.899
18.5 | 0.981 | 0.13729 | -0.009 | 7.146
19 | 1.02 | 0.12114 | -0.01 | 8.421
19.5 | 1.033 | 0.1376 | -0.01 | 7.511
20 | 1.054 | 0.15071 | -0.009 | 6.991

## 104. Re 8M Mach 0.50 (2)
BIGFOIL.COM POLAR EXPORT
DA5206
DA5206 |  |  |  | Cl Max: | 1.1446 | at alpha= | 20 | deg
XFOIL ncrit=9 |  |  |  | L/D Max: | 93.9613 | at alpha= | 3.5 | deg
Re: | 8000000 |  |  | Cd Min: | 0.31446 | at alpha= | 20 | deg
Mach: | 0.5 |  |  | Cl=0 at alpha= | -0.58257 | deg
|  |  |  | @ Cl=0.1, Cd= | 0.0057551
|  |  |  | @ Cl=0.4, Cd= | 0.0053386
|  |  |  | @ Cl=0.6, Cd= | 0.0065371
alpha (deg) | Cl | Cd | Cm | Cl/Cd
-20 | -1.0712 | 0.30639 | 0.1396 | -3.4962
-19.5 | -1.0491 | 0.29764 | 0.1342 | -3.5247
-19 | -1.0271 | 0.28891 | 0.1289 | -3.5551
-18.5 | -1.0049 | 0.28006 | 0.1236 | -3.5882
-18 | -0.9828 | 0.27122 | 0.1185 | -3.6236
-17.5 | -0.9608 | 0.26243 | 0.1134 | -3.6612
-17 | -0.939 | 0.25361 | 0.1084 | -3.7025
-16.5 | -0.9174 | 0.24482 | 0.1036 | -3.7472
-16 | -0.8962 | 0.23606 | 0.0988 | -3.7965
-15.5 | -0.8754 | 0.22734 | 0.0942 | -3.8506
-15 | -0.8552 | 0.21864 | 0.0897 | -3.9115
-14.5 | -0.8352 | 0.20987 | 0.0853 | -3.9796
-14 | -0.8159 | 0.20108 | 0.081 | -4.0576
-13.5 | -0.7976 | 0.19229 | 0.0769 | -4.1479
-13 | -0.7805 | 0.18353 | 0.0729 | -4.2527
-12.5 | -0.7665 | 0.17379 | 0.0687 | -4.4105
-12 | -0.7528 | 0.16441 | 0.0648 | -4.5788
-11.5 | -0.7413 | 0.15475 | 0.061 | -4.7903
-11 | -0.7319 | 0.145 | 0.0573 | -5.0476
-10.5 | -0.7236 | 0.13551 | 0.0536 | -5.3398
-10 | -0.714 | 0.12698 | 0.0503 | -5.6229
-9.5 | -0.705 | 0.11856 | 0.0469 | -5.9464
-9 | -0.7 | 0.10931 | 0.043 | -6.4038
-8.5 | -0.6939 | 0.10062 | 0.0392 | -6.8962
-8 | -0.6894 | 0.09179 | 0.0349 | -7.5106
-7.5 | -0.6865 | 0.08286 | 0.03 | -8.2851
-7 | -0.6855 | 0.07381 | 0.0237 | -9.2874
-6.5 | -0.6706 | 0.06196 | 0.0081 | -10.8231
-6 | -0.6431 | 0.04834 | -0.0078 | -13.3037
-5.5 | -0.6058 | 0.03647 | -0.0162 | -16.6109
-5 | -0.5581 | 0.02896 | -0.0194 | -19.2714
-4.5 | -0.5001 | 0.02392 | -0.0192 | -20.9072
-4 | -0.4356 | 0.01698 | -0.0211 | -25.6537
-3.5 | -0.3777 | 0.01279 | -0.0193 | -29.5309
-3 | -0.3171 | 0.00799 | -0.0174 | -39.6871
-2.5 | -0.2525 | 0.00633 | -0.0158 | -39.8894
-2 | -0.1864 | 0.00568 | -0.0147 | -32.8169
-1.5 | -0.1202 | 0.00548 | -0.0139 | -21.9343
-1 | -0.0546 | 0.00552 | -0.0134 | -9.8913
-0.5 | 0.0108 | 0.00558 | -0.0129 | 1.9355
0 | 0.0757 | 0.00574 | -0.0125 | 13.1882
0.5 | 0.1403 | 0.00578 | -0.0121 | 24.2734
1.5 | 0.2673 | 0.00549 | -0.0114 | 48.6885
2 | 0.3332 | 0.00548 | -0.0109 | 60.8029
2.5 | 0.3985 | 0.00534 | -0.0101 | 74.6255
3 | 0.4616 | 0.00528 | -0.0083 | 87.4242
3.5 | 0.5337 | 0.00568 | -0.008 | 93.9613
4 | 0.601 | 0.00655 | -0.0063 | 91.7557
4.5 | 0.6681 | 0.00776 | -0.0043 | 86.0954
5 | 0.732 | 0.01028 | -0.0017 | 71.2062
5.5 | 0.7986 | 0.01227 | 0.0008 | 65.0856
6 | 0.8465 | 0.0192 | 0.0033 | 44.0885
6.5 | 0.8693 | 0.03079 | 0.0026 | 28.2332
7 | 0.8658 | 0.04658 | -0.0053 | 18.5874
7.5 | 0.8625 | 0.06464 | -0.0272 | 13.3431
8 | 0.8485 | 0.07676 | -0.0375 | 11.0539
8.5 | 0.8391 | 0.08776 | -0.0442 | 9.5613
9 | 0.8325 | 0.09844 | -0.0498 | 8.4569
9.5 | 0.8289 | 0.10889 | -0.0548 | 7.6123
10 | 0.829 | 0.1189 | -0.0592 | 6.9722
10.5 | 0.8324 | 0.12852 | -0.0632 | 6.4768
11 | 0.8384 | 0.13799 | -0.0672 | 6.0758
11.5 | 0.8462 | 0.14726 | -0.0711 | 5.7463
12 | 0.8559 | 0.15654 | -0.0751 | 5.4676
12.5 | 0.8669 | 0.16582 | -0.0792 | 5.228
13 | 0.8797 | 0.17522 | -0.0835 | 5.0205
13.5 | 0.8921 | 0.18522 | -0.0882 | 4.8164
14 | 0.9063 | 0.19519 | -0.093 | 4.6432
14.5 | 0.9213 | 0.20573 | -0.0981 | 4.4782
15 | 0.9379 | 0.21633 | -0.1033 | 4.3355
15.5 | 0.9554 | 0.22693 | -0.1085 | 4.2101
16 | 0.9745 | 0.23733 | -0.1137 | 4.1061
16.5 | 0.9944 | 0.24749 | -0.119 | 4.0179
17 | 1.0146 | 0.25781 | -0.1245 | 3.9355
17.5 | 1.0359 | 0.2673 | -0.1298 | 3.8754
18 | 1.0575 | 0.27682 | -0.1352 | 3.8202
18.5 | 1.0792 | 0.28631 | -0.1406 | 3.7693
19 | 1.1009 | 0.29564 | -0.1461 | 3.7238
19.5 | 1.1228 | 0.30503 | -0.1516 | 3.6809
20 | 1.1446 | 0.31446 | -0.1573 | 3.6399

## 105. Re 10M Mach 0.00 (1)
BIGFOIL.COM POLAR EXPORT
DA5206
DA5206 |  |  |  | Cl Max: | 0.635 | at alpha= | 6.5 | deg
JavaFoil+Calcfoil stall+Eppler ext transition |  |  |  | L/D Max: | 81.118 | at alpha= | 6 | deg
Re: | 10000000 |  |  | Cd Min: | 0.00653 | at alpha= | 0 | deg
Mach: | 0 |  |  | Cl=0 at alpha= | -0.62281 | deg
|  |  |  | @ Cl=0.1, Cd= | 0.0065546
|  |  |  | @ Cl=0.4, Cd= | 0.04488
|  |  |  | @ Cl=0.6, Cd= | 0.04488
alpha (deg) | Cl | Cd | Cm | Cl/Cd
-11 | -0.24 | 0.01018 | -0.012 | -23.607
-10.5 | -0.264 | 0.00973 | -0.012 | -27.111
-10 | -0.289 | 0.0093 | -0.012 | -31.078
-9.5 | -0.316 | 0.00895 | -0.012 | -35.268
-9 | -0.343 | 0.0086 | -0.012 | -39.861
-8.5 | -0.371 | 0.00831 | -0.012 | -44.59
-8 | -0.397 | 0.00799 | -0.012 | -49.634
-7.5 | -0.42 | 0.0077 | -0.011 | -54.544
-7 | -0.439 | 0.00743 | -0.011 | -59.066
-6.5 | -0.451 | 0.00829 | -0.011 | -54.364
-6 | -0.454 | 0.00807 | -0.011 | -56.212
-5.5 | -0.447 | 0.0079 | -0.011 | -56.558
-5 | -0.429 | 0.00772 | -0.011 | -55.579
-4.5 | -0.401 | 0.00763 | -0.011 | -52.578
-4 | -0.363 | 0.00769 | -0.011 | -47.296
-3.5 | -0.319 | 0.0075 | -0.011 | -42.449
-3 | -0.266 | 0.0074 | -0.011 | -35.97
-2.5 | -0.212 | 0.00723 | -0.011 | -29.308
-2 | -0.156 | 0.00726 | -0.011 | -21.527
-1.5 | -0.1 | 0.00719 | -0.011 | -13.893
-1 | -0.043 | 0.00722 | -0.011 | -5.94
-0.5 | 0.014 | 0.00719 | -0.011 | 1.999
0 | 0.072 | 0.00653 | -0.011 | 10.995
0.5 | 0.129 | 0.00658 | -0.011 | 19.632
1 | 0.186 | 0.00655 | -0.011 | 28.449
1.5 | 0.243 | 0.00712 | -0.011 | 34.129
2 | 0.299 | 0.00718 | -0.011 | 41.677
2.5 | 0.355 | 0.00726 | -0.011 | 48.883
3 | 0.41 | 0.00725 | -0.012 | 56.534
3.5 | 0.463 | 0.0074 | -0.012 | 62.595
4 | 0.515 | 0.00735 | -0.012 | 70.11
4.5 | 0.561 | 0.0074 | -0.012 | 75.774
5 | 0.596 | 0.00778 | -0.012 | 76.679
5.5 | 0.621 | 0.00796 | -0.012 | 78.018
6 | 0.634 | 0.00782 | -0.012 | 81.118
6.5 | 0.635 | 0.00789 | -0.012 | 80.471
7 | 0.623 | 0.00817 | -0.012 | 76.256
7.5 | 0.601 | 0.0085 | -0.012 | 70.722
8 | 0.571 | 0.00883 | -0.012 | 64.61
8.5 | 0.534 | 0.00918 | -0.012 | 58.218
9 | 0.495 | 0.00959 | -0.012 | 51.573
9.5 | 0.454 | 0.01008 | -0.012 | 45.084
10 | 0.414 | 0.01095 | -0.012 | 37.845
10.5 | 0.369 | 0.01216 | -0.012 | 30.337
11 | 0.31 | 0.02429 | -0.011 | 12.768
11.5 | 0.264 | 0.04488 | -0.01 | 5.882

## 106. Re 10M Mach 0.00 (2)
BIGFOIL.COM POLAR EXPORT
DA5206
DA5206 |  |  |  | Cl Max: | 1.3046 | at alpha= | 11.5 | deg
XFOIL ncrit=9 |  |  |  | L/D Max: | 122.288 | at alpha= | 6.5 | deg
Re: | 10000000 |  |  | Cd Min: | 0.02165 | at alpha= | -13 | deg
Mach: | 0 |  |  | Cl=0 at alpha= | -0.58469 | deg
|  |  |  | @ Cl=0.1, Cd= | 0.0055708
|  |  |  | @ Cl=0.4, Cd= | 0.0051724
|  |  |  | @ Cl=0.6, Cd= | 0.0059437
alpha (deg) | Cl | Cd | Cm | Cl/Cd
-13 | -1.3103 | 0.02165 | -0.0193 | -60.5219
-12.5 | -1.2713 | 0.0185 | -0.0185 | -68.7189
-12 | -1.2271 | 0.01625 | -0.0179 | -75.5138
-10.5 | -1.0832 | 0.01116 | -0.016 | -97.0609
-10 | -1.0323 | 0.01005 | -0.0155 | -102.7164
-9.5 | -0.98 | 0.00925 | -0.0151 | -105.9459
-9 | -0.9271 | 0.00858 | -0.0147 | -108.0536
-8.5 | -0.8741 | 0.00788 | -0.0143 | -110.9264
-8 | -0.8196 | 0.00771 | -0.0141 | -106.3035
-7.5 | -0.7648 | 0.00759 | -0.0139 | -100.7642
-7 | -0.7092 | 0.00779 | -0.0137 | -91.0398
-6.5 | -0.6406 | 0.01683 | -0.0154 | -38.063
-6 | -0.5887 | 0.01596 | -0.0152 | -36.886
-5.5 | -0.5361 | 0.01519 | -0.0148 | -35.293
-5 | -0.4826 | 0.01485 | -0.0144 | -32.4983
-4.5 | -0.4236 | 0.01277 | -0.0154 | -33.1715
-4 | -0.3721 | 0.01106 | -0.0145 | -33.6438
-3.5 | -0.319 | 0.00953 | -0.0138 | -33.4732
-3 | -0.2652 | 0.00816 | -0.0132 | -32.5
-1.5 | -0.1014 | 0.00529 | -0.0116 | -19.1682
-1 | -0.0461 | 0.00539 | -0.0114 | -8.5529
0 | 0.0649 | 0.00559 | -0.0111 | 11.61
0.5 | 0.1199 | 0.00556 | -0.0109 | 21.5647
1 | 0.1742 | 0.00526 | -0.0108 | 33.1179
1.5 | 0.2288 | 0.00526 | -0.0107 | 43.4981
2 | 0.284 | 0.00533 | -0.0105 | 53.2833
2.5 | 0.3395 | 0.0053 | -0.0104 | 64.0566
3 | 0.3942 | 0.00515 | -0.0101 | 76.5437
5 | 0.6146 | 0.006 | -0.009 | 102.4333
5.5 | 0.6702 | 0.00597 | -0.009 | 112.2613
6 | 0.7254 | 0.00613 | -0.0088 | 118.3361
6.5 | 0.7802 | 0.00638 | -0.0087 | 122.2884
7 | 0.8338 | 0.00703 | -0.0083 | 118.606
7.5 | 0.8879 | 0.00747 | -0.008 | 118.8621
8 | 0.9416 | 0.00796 | -0.0077 | 118.2915
8.5 | 0.995 | 0.00849 | -0.0074 | 117.1967
9 | 1.048 | 0.00905 | -0.0071 | 115.8011
9.5 | 1.1007 | 0.00966 | -0.0067 | 113.9441
10 | 1.1528 | 0.01032 | -0.0063 | 111.7054
10.5 | 1.2044 | 0.01106 | -0.0059 | 108.8969
11 | 1.2552 | 0.01191 | -0.0054 | 105.3904
11.5 | 1.3046 | 0.01297 | -0.0049 | 100.586

## 107. Re 10M Mach 0.10 (1)
BIGFOIL.COM POLAR EXPORT
DA5206
DA5206 |  |  |  | Cl Max: | 0.632 | at alpha= | 6 | deg
JavaFoil+Calcfoil stall+Eppler ext transition |  |  |  | L/D Max: | 80.453 | at alpha= | 6 | deg
Re: | 10000000 |  |  | Cd Min: | 0.00653 | at alpha= | 0 | deg
Mach: | 0.1 |  |  | Cl=0 at alpha= | -0.62281 | deg
|  |  |  | @ Cl=0.1, Cd= | 0.0065879
|  |  |  | @ Cl=0.4, Cd= | 0.03208
|  |  |  | @ Cl=0.6, Cd= | 0.03208
alpha (deg) | Cl | Cd | Cm | Cl/Cd
-11 | -0.199 | 0.01037 | -0.012 | -19.186
-10.5 | -0.224 | 0.00981 | -0.012 | -22.813
-10 | -0.251 | 0.00937 | -0.012 | -26.761
-9.5 | -0.28 | 0.009 | -0.012 | -31.107
-9 | -0.311 | 0.00868 | -0.012 | -35.784
-8.5 | -0.342 | 0.00837 | -0.012 | -40.835
-8 | -0.372 | 0.00804 | -0.012 | -46.286
-7.5 | -0.4 | 0.00775 | -0.012 | -51.683
-7 | -0.424 | 0.00745 | -0.012 | -56.868
-6.5 | -0.44 | 0.00831 | -0.012 | -52.97
-6 | -0.447 | 0.00808 | -0.011 | -55.339
-5.5 | -0.443 | 0.00792 | -0.011 | -55.95
-5 | -0.428 | 0.00775 | -0.011 | -55.229
-4.5 | -0.401 | 0.00764 | -0.011 | -52.499
-4 | -0.364 | 0.0077 | -0.011 | -47.341
-3.5 | -0.32 | 0.00752 | -0.011 | -42.541
-3 | -0.267 | 0.00742 | -0.011 | -36.055
-2.5 | -0.213 | 0.00724 | -0.011 | -29.408
-2 | -0.157 | 0.00727 | -0.011 | -21.609
-1.5 | -0.1 | 0.0072 | -0.011 | -13.951
-1 | -0.043 | 0.00723 | -0.011 | -5.966
-0.5 | 0.014 | 0.0072 | -0.011 | 2.007
0 | 0.072 | 0.00653 | -0.011 | 11.051
0.5 | 0.13 | 0.00665 | -0.011 | 19.521
1 | 0.187 | 0.00655 | -0.011 | 28.571
1.5 | 0.244 | 0.00712 | -0.012 | 34.284
2 | 0.301 | 0.00719 | -0.012 | 41.835
2.5 | 0.357 | 0.00727 | -0.012 | 49.055
3 | 0.412 | 0.00726 | -0.012 | 56.717
3.5 | 0.465 | 0.00742 | -0.012 | 62.771
4 | 0.518 | 0.00737 | -0.012 | 70.266
4.5 | 0.563 | 0.00742 | -0.012 | 75.844
5 | 0.598 | 0.00781 | -0.012 | 76.58
5.5 | 0.621 | 0.008 | -0.012 | 77.688
6 | 0.632 | 0.00786 | -0.012 | 80.453
6.5 | 0.629 | 0.00793 | -0.012 | 79.302
7 | 0.613 | 0.00822 | -0.012 | 74.555
7.5 | 0.586 | 0.00856 | -0.012 | 68.457
8 | 0.55 | 0.0089 | -0.012 | 61.782
8.5 | 0.508 | 0.00924 | -0.012 | 54.973
9 | 0.463 | 0.00969 | -0.012 | 47.815
9.5 | 0.418 | 0.01022 | -0.012 | 40.901
10 | 0.373 | 0.0103 | -0.012 | 36.232
10.5 | 0.319 | 0.01429 | -0.012 | 22.328
11 | 0.261 | 0.03208 | -0.01 | 8.141

## 108. Re 10M Mach 0.10 (2)
BIGFOIL.COM POLAR EXPORT
DA5206
DA5206 |  |  |  | Cl Max: | 1.2656 | at alpha= | 11 | deg
XFOIL ncrit=9 |  |  |  | L/D Max: | 119.316 | at alpha= | 6.5 | deg
Re: | 10000000 |  |  | Cd Min: | 0.0126 | at alpha= | 11 | deg
Mach: | 0.1 |  |  | Cl=0 at alpha= | -0.58547 | deg
|  |  |  | @ Cl=0.1, Cd= | 0.0055775
|  |  |  | @ Cl=0.4, Cd= | 0.0051656
|  |  |  | @ Cl=0.6, Cd= | 0.006754
alpha (deg) | Cl | Cd | Cm | Cl/Cd
-1.5 | -0.102 | 0.00529 | -0.0117 | -19.2817
0 | 0.0653 | 0.00559 | -0.0111 | 11.6816
0.5 | 0.1206 | 0.00557 | -0.0109 | 21.6517
1 | 0.1751 | 0.00527 | -0.0109 | 33.2258
2.5 | 0.3414 | 0.0053 | -0.0104 | 64.4151
3 | 0.3965 | 0.00515 | -0.0101 | 76.9903
4.5 | 0.5627 | 0.00589 | -0.009 | 95.5348
5 | 0.6158 | 0.00712 | -0.0083 | 86.4888
5.5 | 0.6686 | 0.0084 | -0.0077 | 79.5952
6 | 0.721 | 0.00987 | -0.007 | 73.0496
6.5 | 0.7851 | 0.00658 | -0.0083 | 119.3161
7 | 0.8399 | 0.00709 | -0.0079 | 118.4626
7.5 | 0.8945 | 0.00755 | -0.0076 | 118.4768
8 | 0.9489 | 0.00806 | -0.0072 | 117.7295
8.5 | 1.0029 | 0.00862 | -0.0067 | 116.3457
9 | 1.0567 | 0.00923 | -0.0063 | 114.4854
9.5 | 1.11 | 0.00989 | -0.0058 | 112.2346
10 | 1.1628 | 0.01063 | -0.0052 | 109.3885
10.5 | 1.2149 | 0.01149 | -0.0046 | 105.7354
11 | 1.2656 | 0.0126 | -0.0039 | 100.4444

## 109. Re 10M Mach 0.25 (1)
BIGFOIL.COM POLAR EXPORT
DA5206
DA5206 |  |  |  | Cl Max: | 0.616 | at alpha= | 5.5 | deg
JavaFoil+Calcfoil stall+Eppler ext transition |  |  |  | L/D Max: | 76.327 | at alpha= | 4.5 | deg
Re: | 10000000 |  |  | Cd Min: | 0.00655 | at alpha= | 0 | deg
Mach: | 0.25 |  |  | Cl=0 at alpha= | -0.62712 | deg
|  |  |  | @ Cl=0.1, Cd= | 0.01197
|  |  |  | @ Cl=0.4, Cd= | 0.01197
|  |  |  | @ Cl=0.6, Cd= | 0.01197
alpha (deg) | Cl | Cd | Cm | Cl/Cd
-10 | -0.066 | 0.00994 | -0.012 | -6.605
-9.5 | -0.062 | 0.00941 | -0.012 | -6.606
-9 | -0.059 | 0.00901 | -0.012 | -6.513
-8.5 | -0.055 | 0.00863 | -0.012 | -6.393
-8 | -0.12 | 0.00829 | -0.012 | -14.511
-7.5 | -0.213 | 0.00798 | -0.012 | -26.726
-7 | -0.285 | 0.00766 | -0.012 | -37.248
-6.5 | -0.344 | 0.00847 | -0.012 | -40.607
-6 | -0.387 | 0.0082 | -0.012 | -47.162
-5.5 | -0.41 | 0.00807 | -0.012 | -50.815
-5 | -0.414 | 0.00784 | -0.012 | -52.808
-4.5 | -0.399 | 0.00773 | -0.012 | -51.617
-4 | -0.369 | 0.00778 | -0.012 | -47.388
-3.5 | -0.326 | 0.00759 | -0.012 | -43.013
-3 | -0.274 | 0.00748 | -0.012 | -36.588
-2.5 | -0.218 | 0.00729 | -0.012 | -29.92
-2 | -0.161 | 0.00731 | -0.012 | -22.044
-1.5 | -0.103 | 0.00723 | -0.012 | -14.254
-1 | -0.044 | 0.00726 | -0.012 | -6.104
-0.5 | 0.015 | 0.00722 | -0.012 | 2.056
0 | 0.074 | 0.00655 | -0.012 | 11.314
0.5 | 0.133 | 0.00667 | -0.012 | 19.985
1 | 0.192 | 0.00657 | -0.012 | 29.258
1.5 | 0.251 | 0.00717 | -0.012 | 35.012
2 | 0.309 | 0.00727 | -0.012 | 42.49
2.5 | 0.366 | 0.00733 | -0.012 | 49.99
3 | 0.422 | 0.00732 | -0.012 | 57.694
3.5 | 0.477 | 0.00748 | -0.012 | 63.743
4 | 0.53 | 0.00746 | -0.012 | 71.005
4.5 | 0.574 | 0.00752 | -0.012 | 76.327
5 | 0.603 | 0.00796 | -0.012 | 75.804
5.5 | 0.616 | 0.00817 | -0.012 | 75.347
6 | 0.608 | 0.00806 | -0.012 | 75.41
6.5 | 0.577 | 0.00813 | -0.012 | 70.906
7 | 0.523 | 0.00845 | -0.012 | 61.862
7.5 | 0.449 | 0.00884 | -0.012 | 50.767
8 | 0.36 | 0.00925 | -0.012 | 38.859
8.5 | 0.258 | 0.00972 | -0.012 | 26.523
9 | 0.124 | 0.01038 | -0.012 | 11.896
9.5 | 0.069 | 0.01147 | -0.012 | 5.988
10 | 0.064 | 0.03186 | -0.01 | 2.011
10.5 | 0.075 | 0.01197 | -0.012 | 6.301

## 110. Re 10M Mach 0.25 (2)
BIGFOIL.COM POLAR EXPORT
DA5206
DA5206 |  |  |  | Cl Max: | 1.1595 | at alpha= | 9.5 | deg
XFOIL ncrit=9 |  |  |  | L/D Max: | 119.953 | at alpha= | 6 | deg
Re: | 10000000 |  |  | Cd Min: | 0.16306 | at alpha= | 14 | deg
Mach: | 0.25 |  |  | Cl=0 at alpha= | -99 | deg
|  |  |  | @ Cl=0.1, Cd= | 0.00561
|  |  |  | @ Cl=0.4, Cd= | 0.0052007
|  |  |  | @ Cl=0.6, Cd= | 0.0067565
alpha (deg) | Cl | Cd | Cm | Cl/Cd
0.5 | 0.1242 | 0.00561 | -0.0112 | 22.139
1 | 0.1804 | 0.00531 | -0.0111 | 33.9736
1.5 | 0.2369 | 0.00536 | -0.0109 | 44.1978
2.5 | 0.3521 | 0.00531 | -0.0104 | 66.3089
3 | 0.4091 | 0.00518 | -0.01 | 78.9768
3.5 | 0.4643 | 0.00525 | -0.009 | 88.4381
4 | 0.5245 | 0.00551 | -0.009 | 95.1906
4.5 | 0.5815 | 0.00621 | -0.0084 | 93.6393
5 | 0.636 | 0.00782 | -0.0073 | 81.3299
6 | 0.7581 | 0.00632 | -0.0072 | 119.9525
6.5 | 0.8158 | 0.00693 | -0.0065 | 117.7201
7 | 0.8741 | 0.00745 | -0.0056 | 117.3289
7.5 | 0.9323 | 0.00805 | -0.0047 | 115.8137
8 | 0.9903 | 0.00875 | -0.0037 | 113.1771
8.5 | 1.048 | 0.00962 | -0.0025 | 108.9397
9 | 1.1048 | 0.01075 | -0.0012 | 102.7721
9.5 | 1.1595 | 0.01244 | 0.0004 | 93.2074
10.5 | 1.1538 | 0.03793 | 0.0031 | 30.4192
11 | 1.1144 | 0.05235 | -0.0076 | 21.2875
11.5 | 1.032 | 0.08723 | -0.0364 | 11.8308
12 | 0.9373 | 0.11695 | -0.0535 | 8.0145
12.5 | 0.9177 | 0.13104 | -0.0602 | 7.0032
13 | 0.9104 | 0.1427 | -0.0654 | 6.3798
13.5 | 0.9087 | 0.15317 | -0.07 | 5.9326
14 | 0.911 | 0.16306 | -0.0745 | 5.5869

## 111. Re 10M Mach 0.50 (1)
BIGFOIL.COM POLAR EXPORT
DA5206
DA5206 |  |  |  | Cl Max: | 1.058 | at alpha= | 20 | deg
JavaFoil+Calcfoil stall+Eppler ext transition |  |  |  | L/D Max: | 72.333 | at alpha= | 4 | deg
Re: | 10000000 |  |  | Cd Min: | 0.00679 | at alpha= | 0.5 | deg
Mach: | 0.5 |  |  | Cl=0 at alpha= | -0.62879 | deg
|  |  |  | @ Cl=0.1, Cd= | 0.006842
|  |  |  | @ Cl=0.4, Cd= | 0.007571
|  |  |  | @ Cl=0.6, Cd= | 0.051514
alpha (deg) | Cl | Cd | Cm | Cl/Cd
-20 | -1.089 | 0.10273 | -0.011 | -10.602
-19.5 | -1.022 | 0.13967 | -0.009 | -7.319
-19 | -1.007 | 0.12111 | -0.01 | -8.316
-18.5 | -0.971 | 0.13126 | -0.009 | -7.397
-18 | -0.943 | 0.12459 | -0.009 | -7.571
-17.5 | -0.928 | 0.10668 | -0.01 | -8.703
-17 | -0.923 | 0.08319 | -0.011 | -11.094
-16.5 | -0.859 | 0.11636 | -0.008 | -7.385
-16 | -0.84 | 0.10116 | -0.009 | -8.306
-15.5 | -0.826 | 0.08459 | -0.01 | -9.763
-15 | -0.777 | 0.10569 | -0.008 | -7.353
-14.5 | -0.753 | 0.09568 | -0.008 | -7.865
-14 | -0.733 | 0.08246 | -0.009 | -8.894
-13.5 | -0.731 | 0.0588 | -0.01 | -12.439
-13 | -0.668 | 0.08926 | -0.007 | -7.484
-12.5 | -0.644 | 0.07918 | -0.008 | -8.131
-12 | -0.624 | 0.06761 | -0.009 | -9.234
-11.5 | -0.621 | 0.04646 | -0.01 | -13.372
-11 | -0.56 | 0.07316 | -0.007 | -7.648
-10.5 | -0.534 | 0.06647 | -0.007 | -8.026
-10 | -0.512 | 0.05706 | -0.008 | -8.969
-9.5 | -0.478 | 0.06514 | -0.007 | -7.335
-9 | -0.453 | 0.0565 | -0.007 | -8.01
-8.5 | -0.432 | 0.04689 | -0.008 | -9.213
-8 | -0.493 | 0.00951 | -0.013 | -51.785
-7.5 | -0.459 | 0.00886 | -0.013 | -51.819
-7 | -0.349 | 0.03956 | -0.008 | -8.835
-6.5 | -0.317 | 0.04202 | -0.007 | -7.551
-6 | -0.359 | 0.00886 | -0.013 | -40.464
-5.5 | -0.325 | 0.00858 | -0.013 | -37.887
-5 | -0.292 | 0.00841 | -0.013 | -34.696
-4.5 | -0.258 | 0.00812 | -0.013 | -31.799
-4 | -0.225 | 0.00802 | -0.013 | -28.042
-3.5 | -0.337 | 0.00779 | -0.013 | -43.308
-3 | -0.295 | 0.00775 | -0.013 | -38.092
-2.5 | -0.24 | 0.00763 | -0.013 | -31.427
-2 | -0.179 | 0.00752 | -0.013 | -23.773
-1.5 | -0.115 | 0.00738 | -0.013 | -15.565
-1 | -0.049 | 0.00739 | -0.013 | -6.694
-0.5 | 0.017 | 0.00733 | -0.013 | 2.263
0 | 0.083 | 0.00686 | -0.013 | 12.072
0.5 | 0.149 | 0.00679 | -0.013 | 21.933
1 | 0.215 | 0.00735 | -0.013 | 29.245
1.5 | 0.28 | 0.00735 | -0.013 | 38.146
2 | 0.345 | 0.0075 | -0.013 | 45.959
2.5 | 0.407 | 0.00758 | -0.013 | 53.728
3 | 0.467 | 0.00763 | -0.013 | 61.269
3.5 | 0.523 | 0.00785 | -0.013 | 66.642
4 | 0.572 | 0.00791 | -0.013 | 72.333
4.5 | 0.58 | 0.00826 | -0.013 | 70.247
5 | 0.369 | 0.00852 | -0.013 | 43.382
5.5 | 0.402 | 0.00883 | -0.013 | 45.51
6 | 0.434 | 0.00873 | -0.013 | 49.72
6.5 | 0.466 | 0.00929 | -0.014 | 50.194
7 | 0.498 | 0.00942 | -0.014 | 52.934
7.5 | 0.53 | 0.01041 | -0.014 | 50.96
8 | 0.457 | 0.04993 | -0.008 | 9.145
8.5 | 0.594 | 0.01119 | -0.014 | 53.107
9 | 0.563 | 0.02498 | -0.012 | 22.531
9.5 | 0.536 | 0.0573 | -0.008 | 9.363
10 | 0.555 | 0.06949 | -0.007 | 7.991
10.5 | 0.61 | 0.04752 | -0.01 | 12.847
11 | 0.611 | 0.06874 | -0.008 | 8.895
11.5 | 0.634 | 0.07628 | -0.008 | 8.315
12 | 0.686 | 0.05739 | -0.01 | 11.957
12.5 | 0.69 | 0.07736 | -0.009 | 8.925
13 | 0.708 | 0.09148 | -0.008 | 7.744
13.5 | 0.766 | 0.06463 | -0.011 | 11.852
14 | 0.768 | 0.08676 | -0.009 | 8.855
14.5 | 0.785 | 0.10202 | -0.008 | 7.693
15 | 0.832 | 0.08189 | -0.01 | 10.165
15.5 | 0.839 | 0.10268 | -0.009 | 8.173
16 | 0.87 | 0.10291 | -0.01 | 8.451
16.5 | 0.905 | 0.09512 | -0.01 | 9.514
17 | 0.913 | 0.1161 | -0.009 | 7.863
17.5 | 0.974 | 0.08595 | -0.011 | 11.332
18 | 0.972 | 0.11351 | -0.01 | 8.559
18.5 | 0.982 | 0.13409 | -0.009 | 7.327
19 | 1.045 | 0.09989 | -0.011 | 10.461
19.5 | 1.047 | 0.12508 | -0.01 | 8.371
20 | 1.058 | 0.14578 | -0.01 | 7.258

## 112. Re 10M Mach 0.50 (2)
BIGFOIL.COM POLAR EXPORT
DA5206
DA5206 |  |  |  | Cl Max: | 1.1448 | at alpha= | 20 | deg
XFOIL ncrit=9 |  |  |  | L/D Max: | 95.6757 | at alpha= | 4 | deg
Re: | 10000000 |  |  | Cd Min: | 0.31476 | at alpha= | 20 | deg
Mach: | 0.5 |  |  | Cl=0 at alpha= | -0.57842 | deg
|  |  |  | @ Cl=0.1, Cd= | 0.0056853
|  |  |  | @ Cl=0.4, Cd= | 0.0054002
|  |  |  | @ Cl=0.6, Cd= | 0.0062724
alpha (deg) | Cl | Cd | Cm | Cl/Cd
-20 | -1.0718 | 0.30641 | 0.1393 | -3.4979
-19.5 | -1.0498 | 0.29777 | 0.1341 | -3.5255
-19 | -1.0275 | 0.28904 | 0.1288 | -3.5549
-18.5 | -1.0052 | 0.2802 | 0.1236 | -3.5874
-18 | -0.983 | 0.27137 | 0.1184 | -3.6224
-17.5 | -0.961 | 0.26258 | 0.1134 | -3.6598
-17 | -0.9391 | 0.25375 | 0.1084 | -3.7009
-16.5 | -0.9175 | 0.24495 | 0.1036 | -3.7457
-16 | -0.8962 | 0.2362 | 0.0988 | -3.7942
-15.5 | -0.8754 | 0.22749 | 0.0942 | -3.8481
-15 | -0.8552 | 0.21879 | 0.0897 | -3.9088
-14.5 | -0.8352 | 0.21001 | 0.0853 | -3.977
-14 | -0.8159 | 0.20121 | 0.081 | -4.055
-13.5 | -0.7976 | 0.19241 | 0.0769 | -4.1453
-13 | -0.7804 | 0.18367 | 0.073 | -4.2489
-12.5 | -0.7667 | 0.1738 | 0.0687 | -4.4114
-12 | -0.7541 | 0.16384 | 0.0647 | -4.6027
-11.5 | -0.7439 | 0.15371 | 0.0607 | -4.8396
-11 | -0.735 | 0.14396 | 0.057 | -5.1056
-10.5 | -0.7259 | 0.13481 | 0.0534 | -5.3846
-10 | -0.7163 | 0.12632 | 0.05 | -5.6705
-9.5 | -0.7077 | 0.11787 | 0.0467 | -6.0041
-9 | -0.7 | 0.10938 | 0.0431 | -6.3997
-8.5 | -0.6966 | 0.1 | 0.0389 | -6.966
-8 | -0.6926 | 0.09111 | 0.0345 | -7.6018
-7.5 | -0.6897 | 0.08224 | 0.0296 | -8.3864
-7 | -0.6885 | 0.07329 | 0.0233 | -9.3942
-6.5 | -0.6713 | 0.06149 | 0.0074 | -10.9172
-6 | -0.6429 | 0.04814 | -0.0081 | -13.3548
-5.5 | -0.6084 | 0.03498 | -0.0174 | -17.3928
-5 | -0.5207 | 0.01527 | -0.0224 | -34.0995
-4.5 | -0.4733 | 0.0112 | -0.021 | -42.2589
-4 | -0.4238 | 0.00639 | -0.0205 | -66.3224
-3.5 | -0.3681 | 0.00382 | -0.0192 | -96.3613
-3 | -0.3181 | 0.008 | -0.0174 | -39.7625
-2.5 | -0.2534 | 0.00604 | -0.0157 | -41.9536
-2 | -0.187 | 0.00561 | -0.0147 | -33.3333
-1.5 | -0.1208 | 0.00537 | -0.0139 | -22.4953
-1 | -0.0551 | 0.00543 | -0.0134 | -10.1473
0 | 0.0756 | 0.00561 | -0.0126 | 13.4759
0.5 | 0.1404 | 0.00581 | -0.0122 | 24.1652
1 | 0.2038 | 0.00549 | -0.0119 | 37.122
2 | 0.3343 | 0.00542 | -0.011 | 61.679
2.5 | 0.4005 | 0.0054 | -0.0103 | 74.1667
3 | 0.4665 | 0.00548 | -0.0093 | 85.1277
3.5 | 0.5273 | 0.00556 | -0.0065 | 94.8381
4 | 0.6018 | 0.00629 | -0.0064 | 95.6757
4.5 | 0.6672 | 0.008 | -0.0042 | 83.4
5 | 0.7365 | 0.00892 | -0.0021 | 82.5673
5.5 | 0.8004 | 0.01177 | 0.0008 | 68.0034
6 | 0.8377 | 0.02154 | 0.003 | 38.8904
6.5 | 0.8609 | 0.0328 | 0.0017 | 26.247
7 | 0.864 | 0.04703 | -0.0057 | 18.3713
7.5 | 0.861 | 0.06514 | -0.0279 | 13.2177
8 | 0.8471 | 0.07715 | -0.0379 | 10.9799
8.5 | 0.8374 | 0.08822 | -0.0446 | 9.4922
9 | 0.8314 | 0.09878 | -0.0501 | 8.4167
9.5 | 0.8293 | 0.10892 | -0.0549 | 7.6138
10 | 0.83 | 0.11878 | -0.0592 | 6.9877
10.5 | 0.8336 | 0.12836 | -0.0633 | 6.4942
11 | 0.8393 | 0.13785 | -0.0672 | 6.0885
11.5 | 0.847 | 0.14716 | -0.0711 | 5.7556
12 | 0.8566 | 0.15647 | -0.0751 | 5.4745
12.5 | 0.8674 | 0.16581 | -0.0792 | 5.2313
13 | 0.8798 | 0.17534 | -0.0836 | 5.0177
13.5 | 0.8939 | 0.18453 | -0.0879 | 4.8442
14 | 0.9082 | 0.19427 | -0.0927 | 4.6749
14.5 | 0.9227 | 0.20496 | -0.0978 | 4.5019
15 | 0.9391 | 0.21546 | -0.103 | 4.3586
15.5 | 0.9562 | 0.22622 | -0.1083 | 4.2269
16 | 0.9747 | 0.23727 | -0.1138 | 4.108
16.5 | 0.9938 | 0.24842 | -0.1194 | 4.0005
17 | 1.0147 | 0.25805 | -0.1246 | 3.9322
17.5 | 1.036 | 0.26756 | -0.1299 | 3.872
18 | 1.0576 | 0.27708 | -0.1353 | 3.8169
18.5 | 1.0793 | 0.28659 | -0.1407 | 3.766
19 | 1.1011 | 0.29594 | -0.1461 | 3.7207
19.5 | 1.123 | 0.30533 | -0.1517 | 3.678
20 | 1.1448 | 0.31476 | -0.1573 | 3.6371

## 113. Re 12M Mach 0.00 (1)
BIGFOIL.COM POLAR EXPORT
DA5206
DA5206 |  |  |  | Cl Max: | 0.635 | at alpha= | 6.5 | deg
JavaFoil+Calcfoil stall+Eppler ext transition |  |  |  | L/D Max: | 79.075 | at alpha= | 5.5 | deg
Re: | 12000000 |  |  | Cd Min: | 0.00653 | at alpha= | 0.5 | deg
Mach: | 0 |  |  | Cl=0 at alpha= | -0.62281 | deg
|  |  |  | @ Cl=0.1, Cd= | 0.0065758
|  |  |  | @ Cl=0.4, Cd= | 0.03614
|  |  |  | @ Cl=0.6, Cd= | 0.03614
alpha (deg) | Cl | Cd | Cm | Cl/Cd
-11 | -0.24 | 0.00989 | -0.012 | -24.311
-10.5 | -0.264 | 0.00948 | -0.012 | -27.829
-10 | -0.289 | 0.00909 | -0.012 | -31.795
-9.5 | -0.316 | 0.00872 | -0.012 | -36.196
-9 | -0.343 | 0.00838 | -0.012 | -40.923
-8.5 | -0.371 | 0.00811 | -0.012 | -45.684
-8 | -0.397 | 0.0078 | -0.012 | -50.85
-7.5 | -0.42 | 0.00839 | -0.011 | -50.076
-7 | -0.439 | 0.00815 | -0.011 | -53.858
-6.5 | -0.451 | 0.00797 | -0.011 | -56.564
-6 | -0.454 | 0.00797 | -0.011 | -56.91
-5.5 | -0.447 | 0.00785 | -0.011 | -56.95
-5 | -0.429 | 0.00777 | -0.011 | -55.247
-4.5 | -0.401 | 0.00759 | -0.011 | -52.816
-4 | -0.363 | 0.0076 | -0.011 | -47.846
-3.5 | -0.319 | 0.00742 | -0.011 | -42.92
-3 | -0.266 | 0.00733 | -0.011 | -36.316
-2.5 | -0.212 | 0.00725 | -0.011 | -29.237
-2 | -0.156 | 0.00715 | -0.011 | -21.861
-1.5 | -0.1 | 0.0072 | -0.011 | -13.879
-1 | -0.043 | 0.00707 | -0.011 | -6.07
-0.5 | 0.014 | 0.00703 | -0.011 | 2.044
0 | 0.072 | 0.00662 | -0.011 | 10.84
0.5 | 0.129 | 0.00653 | -0.011 | 19.778
1 | 0.186 | 0.00669 | -0.011 | 27.818
1.5 | 0.243 | 0.00709 | -0.011 | 34.277
2 | 0.299 | 0.0071 | -0.011 | 42.152
2.5 | 0.355 | 0.00719 | -0.011 | 49.384
3 | 0.41 | 0.00717 | -0.012 | 57.183
3.5 | 0.463 | 0.00723 | -0.012 | 64.067
4 | 0.515 | 0.00738 | -0.012 | 69.823
4.5 | 0.561 | 0.00735 | -0.012 | 76.346
5 | 0.596 | 0.00768 | -0.012 | 77.665
5.5 | 0.621 | 0.00786 | -0.012 | 79.075
6 | 0.634 | 0.00804 | -0.012 | 78.92
6.5 | 0.635 | 0.00833 | -0.012 | 76.237
7 | 0.623 | 0.00822 | -0.012 | 75.845
7.5 | 0.601 | 0.00831 | -0.012 | 72.354
8 | 0.571 | 0.00862 | -0.012 | 66.21
8.5 | 0.534 | 0.00898 | -0.012 | 59.486
9 | 0.495 | 0.00936 | -0.012 | 52.849
9.5 | 0.454 | 0.00984 | -0.012 | 46.179
10 | 0.414 | 0.01052 | -0.012 | 39.38
10.5 | 0.372 | 0.01147 | -0.012 | 32.444
11 | 0.321 | 0.01697 | -0.011 | 18.913
11.5 | 0.27 | 0.03614 | -0.01 | 7.478

## 114. Re 12M Mach 0.00 (2)
BIGFOIL.COM POLAR EXPORT
DA5206
DA5206 |  |  |  | Cl Max: | 1.5783 | at alpha= | 15 | deg
XFOIL ncrit=9 |  |  |  | L/D Max: | 123.486 | at alpha= | 6 | deg
Re: | 12000000 |  |  | Cd Min: | 0.04445 | at alpha= | 16 | deg
Mach: | 0 |  |  | Cl=0 at alpha= | -0.58513 | deg
|  |  |  | @ Cl=0.1, Cd= | 0.005443
|  |  |  | @ Cl=0.4, Cd= | 0.005195
|  |  |  | @ Cl=0.6, Cd= | 0.0054487
alpha (deg) | Cl | Cd | Cm | Cl/Cd
-1.5 | -0.1018 | 0.00525 | -0.0116 | -19.3905
-1 | -0.0463 | 0.00531 | -0.0114 | -8.7194
-0.5 | 0.0095 | 0.00533 | -0.0113 | 1.7824
0 | 0.0648 | 0.00552 | -0.0111 | 11.7391
1 | 0.1745 | 0.00528 | -0.0108 | 33.0492
1.5 | 0.2291 | 0.00531 | -0.0107 | 43.145
2 | 0.2847 | 0.00528 | -0.0105 | 53.9205
2.5 | 0.3403 | 0.00528 | -0.0104 | 64.4508
3 | 0.3954 | 0.00519 | -0.0103 | 76.185
4.5 | 0.5603 | 0.00537 | -0.0094 | 104.3389
5 | 0.6158 | 0.00548 | -0.0093 | 112.3723
5.5 | 0.671 | 0.00566 | -0.0091 | 118.5512
6 | 0.7261 | 0.00588 | -0.0089 | 123.4864
6.5 | 0.7803 | 0.00635 | -0.0087 | 122.8819
7 | 0.8346 | 0.0068 | -0.0084 | 122.7353
7.5 | 0.8887 | 0.00723 | -0.0081 | 122.9184
8 | 0.9426 | 0.00768 | -0.0078 | 122.7344
8.5 | 0.9961 | 0.00818 | -0.0075 | 121.7726
9 | 1.0493 | 0.00871 | -0.0072 | 120.4707
9.5 | 1.1021 | 0.00929 | -0.0069 | 118.6329
10 | 1.1544 | 0.00993 | -0.0065 | 116.2538
10.5 | 1.2061 | 0.01065 | -0.0061 | 113.2488
11 | 1.257 | 0.01149 | -0.0056 | 109.3995
12 | 1.3531 | 0.01423 | -0.0042 | 95.0878
12.5 | 1.4 | 0.01563 | -0.0034 | 89.5713
13 | 1.4448 | 0.01728 | -0.0026 | 83.6111
13.5 | 1.4869 | 0.01927 | -0.0015 | 77.1614
14 | 1.525 | 0.02171 | -0.0003 | 70.2441
14.5 | 1.5569 | 0.0248 | 0.0011 | 62.7782
15 | 1.5783 | 0.0289 | 0.0029 | 54.6125
15.5 | 1.5781 | 0.03473 | 0.0051 | 45.4391
16 | 1.5344 | 0.04445 | 0.0022 | 34.5197

## 115. Re 12M Mach 0.10 (1)
BIGFOIL.COM POLAR EXPORT
DA5206
DA5206 |  |  |  | Cl Max: | 0.632 | at alpha= | 6 | deg
JavaFoil+Calcfoil stall+Eppler ext transition |  |  |  | L/D Max: | 78.743 | at alpha= | 5.5 | deg
Re: | 12000000 |  |  | Cd Min: | 0.00653 | at alpha= | 0.5 | deg
Mach: | 0.1 |  |  | Cl=0 at alpha= | -0.62281 | deg
|  |  |  | @ Cl=0.1, Cd= | 0.0065817
|  |  |  | @ Cl=0.4, Cd= | 0.02395
|  |  |  | @ Cl=0.6, Cd= | 0.02395
alpha (deg) | Cl | Cd | Cm | Cl/Cd
-11 | -0.199 | 0.01001 | -0.012 | -19.884
-10.5 | -0.224 | 0.00955 | -0.012 | -23.423
-10 | -0.251 | 0.00916 | -0.012 | -27.393
-9.5 | -0.28 | 0.00877 | -0.012 | -31.922
-9 | -0.311 | 0.00843 | -0.012 | -36.845
-8.5 | -0.342 | 0.00814 | -0.012 | -42.016
-8 | -0.372 | 0.00785 | -0.012 | -47.414
-7.5 | -0.4 | 0.00857 | -0.012 | -46.714
-7 | -0.424 | 0.00834 | -0.012 | -50.819
-6.5 | -0.44 | 0.00816 | -0.012 | -53.919
-6 | -0.447 | 0.00798 | -0.011 | -55.997
-5.5 | -0.443 | 0.00786 | -0.011 | -56.39
-5 | -0.428 | 0.00779 | -0.011 | -54.937
-4.5 | -0.401 | 0.0076 | -0.011 | -52.74
-4 | -0.364 | 0.00761 | -0.011 | -47.863
-3.5 | -0.32 | 0.00744 | -0.011 | -42.987
-3 | -0.267 | 0.00735 | -0.011 | -36.402
-2.5 | -0.213 | 0.00726 | -0.011 | -29.323
-2 | -0.157 | 0.00716 | -0.011 | -21.945
-1.5 | -0.1 | 0.0072 | -0.011 | -13.937
-1 | -0.043 | 0.00707 | -0.011 | -6.097
-0.5 | 0.014 | 0.00704 | -0.011 | 2.051
0 | 0.072 | 0.00663 | -0.011 | 10.886
0.5 | 0.13 | 0.00653 | -0.011 | 19.86
1 | 0.187 | 0.0067 | -0.011 | 27.936
1.5 | 0.244 | 0.0071 | -0.012 | 34.416
2 | 0.301 | 0.00711 | -0.012 | 42.313
2.5 | 0.357 | 0.0072 | -0.012 | 49.559
3 | 0.412 | 0.00718 | -0.012 | 57.37
3.5 | 0.465 | 0.00724 | -0.012 | 64.248
4 | 0.518 | 0.0074 | -0.012 | 69.985
4.5 | 0.563 | 0.00736 | -0.012 | 76.476
5 | 0.598 | 0.00771 | -0.012 | 77.572
5.5 | 0.621 | 0.00789 | -0.012 | 78.743
6 | 0.632 | 0.00808 | -0.012 | 78.259
6.5 | 0.629 | 0.00819 | -0.012 | 76.838
7 | 0.613 | 0.00826 | -0.012 | 74.263
7.5 | 0.586 | 0.00835 | -0.012 | 70.141
8 | 0.55 | 0.00867 | -0.012 | 63.428
8.5 | 0.508 | 0.00902 | -0.012 | 56.303
9 | 0.463 | 0.00945 | -0.012 | 49.025
9.5 | 0.418 | 0.00997 | -0.012 | 41.936
10 | 0.374 | 0.01079 | -0.012 | 34.673
10.5 | 0.327 | 0.01191 | -0.012 | 27.473
11 | 0.269 | 0.02395 | -0.011 | 11.223

## 116. Re 12M Mach 0.10 (2)
BIGFOIL.COM POLAR EXPORT
DA5206
DA5206 |  |  |  | Cl Max: | 1.4855 | at alpha= | 14 | deg
XFOIL ncrit=9 |  |  |  | L/D Max: | 123.706 | at alpha= | 6 | deg
Re: | 12000000 |  |  | Cd Min: | 0.18988 | at alpha= | 16 | deg
Mach: | 0.1 |  |  | Cl=0 at alpha= | -0.58281 | deg
|  |  |  | @ Cl=0.1, Cd= | 0.0054441
|  |  |  | @ Cl=0.4, Cd= | 0.0051931
|  |  |  | @ Cl=0.6, Cd= | 0.0055007
alpha (deg) | Cl | Cd | Cm | Cl/Cd
-1.5 | -0.1024 | 0.00525 | -0.0117 | -19.5048
-1 | -0.0466 | 0.00531 | -0.0115 | -8.7759
0 | 0.0651 | 0.00552 | -0.0112 | 11.7935
1 | 0.1755 | 0.00528 | -0.0109 | 33.2386
1.5 | 0.2304 | 0.00531 | -0.0107 | 43.3898
2 | 0.2863 | 0.00528 | -0.0106 | 54.2235
2.5 | 0.3422 | 0.00528 | -0.0104 | 64.8106
3 | 0.3977 | 0.00519 | -0.0102 | 76.6281
4.5 | 0.5638 | 0.00541 | -0.0093 | 104.2144
5.5 | 0.6755 | 0.00569 | -0.0089 | 118.717
6 | 0.7311 | 0.00591 | -0.0087 | 123.7056
6.5 | 0.7857 | 0.00644 | -0.0084 | 122.0031
7 | 0.8406 | 0.00686 | -0.008 | 122.5364
7.5 | 0.8954 | 0.0073 | -0.0077 | 122.6575
8 | 0.9499 | 0.00778 | -0.0073 | 122.0951
8.5 | 1.0041 | 0.0083 | -0.0069 | 120.9759
9 | 1.058 | 0.00888 | -0.0064 | 119.1441
9.5 | 1.1115 | 0.0095 | -0.0059 | 117
10 | 1.1644 | 0.01023 | -0.0054 | 113.8221
10.5 | 1.2166 | 0.01109 | -0.0048 | 109.7024
11.5 | 1.315 | 0.01403 | -0.003 | 93.7277
12 | 1.3623 | 0.0157 | -0.0021 | 86.7707
12.5 | 1.4066 | 0.01784 | -0.0009 | 78.8453
13 | 1.4457 | 0.02073 | 0.0005 | 69.7395
13.5 | 1.4752 | 0.02489 | 0.0022 | 59.2688
14 | 1.4855 | 0.0312 | 0.0041 | 47.6122
14.5 | 1.4575 | 0.03981 | 0.0061 | 36.6114
15 | 1.3972 | 0.06212 | -0.0168 | 22.492
15.5 | 1.1987 | 0.11209 | -0.0458 | 10.6941
16 | 0.9427 | 0.18988 | -0.0867 | 4.9647

## 117. Re 12M Mach 0.25 (1)
BIGFOIL.COM POLAR EXPORT
DA5206
DA5206 |  |  |  | Cl Max: | 0.616 | at alpha= | 5.5 | deg
JavaFoil+Calcfoil stall+Eppler ext transition |  |  |  | L/D Max: | 76.858 | at alpha= | 4.5 | deg
Re: | 12000000 |  |  | Cd Min: | 0.00655 | at alpha= | 0.5 | deg
Mach: | 0.25 |  |  | Cl=0 at alpha= | -0.62712 | deg
|  |  |  | @ Cl=0.1, Cd= | 0.0115
|  |  |  | @ Cl=0.4, Cd= | 0.0115
|  |  |  | @ Cl=0.6, Cd= | 0.0115
alpha (deg) | Cl | Cd | Cm | Cl/Cd
-10 | -0.066 | 0.00964 | -0.012 | -6.809
-9.5 | -0.062 | 0.00914 | -0.012 | -6.799
-9 | -0.059 | 0.00877 | -0.012 | -6.687
-8.5 | -0.055 | 0.00838 | -0.012 | -6.582
-8 | -0.12 | 0.00806 | -0.012 | -14.926
-7.5 | -0.213 | 0.00862 | -0.012 | -24.735
-7 | -0.285 | 0.00836 | -0.012 | -34.119
-6.5 | -0.344 | 0.00831 | -0.012 | -41.377
-6 | -0.387 | 0.0081 | -0.012 | -47.748
-5.5 | -0.41 | 0.00798 | -0.012 | -51.423
-5 | -0.414 | 0.00789 | -0.012 | -52.499
-4.5 | -0.399 | 0.00769 | -0.012 | -51.896
-4 | -0.369 | 0.00769 | -0.012 | -47.949
-3.5 | -0.326 | 0.0075 | -0.012 | -43.498
-3 | -0.274 | 0.00741 | -0.012 | -36.929
-2.5 | -0.218 | 0.00731 | -0.012 | -29.852
-2 | -0.161 | 0.0072 | -0.012 | -22.393
-1.5 | -0.103 | 0.00724 | -0.012 | -14.242
-1 | -0.044 | 0.0071 | -0.012 | -6.243
-0.5 | 0.015 | 0.00707 | -0.012 | 2.101
0 | 0.074 | 0.00665 | -0.012 | 11.148
0.5 | 0.133 | 0.00655 | -0.012 | 20.341
1 | 0.192 | 0.00672 | -0.012 | 28.598
1.5 | 0.251 | 0.00714 | -0.012 | 35.152
2 | 0.309 | 0.00715 | -0.012 | 43.197
2.5 | 0.366 | 0.00725 | -0.012 | 50.511
3 | 0.422 | 0.00723 | -0.012 | 58.404
3.5 | 0.477 | 0.00732 | -0.012 | 65.206
4 | 0.53 | 0.00749 | -0.012 | 70.763
4.5 | 0.574 | 0.00747 | -0.012 | 76.858
5 | 0.603 | 0.00785 | -0.012 | 76.835
5.5 | 0.616 | 0.00806 | -0.012 | 76.402
6 | 0.608 | 0.00828 | -0.012 | 73.442
6.5 | 0.577 | 0.00831 | -0.012 | 69.413
7 | 0.523 | 0.00849 | -0.012 | 61.6
7.5 | 0.449 | 0.00864 | -0.012 | 51.971
8 | 0.36 | 0.00901 | -0.012 | 39.898
8.5 | 0.258 | 0.00948 | -0.012 | 27.186
9 | 0.124 | 0.01007 | -0.012 | 12.269
9.5 | 0.069 | 0.01098 | -0.012 | 6.303
10 | 0.066 | 0.02275 | -0.011 | 2.916
10.5 | 0.076 | 0.0115 | -0.012 | 6.591

## 118. Re 12M Mach 0.25 (2)
BIGFOIL.COM POLAR EXPORT
DA5206
DA5206 |  |  |  | Cl Max: | 1.1813 | at alpha= | 10 | deg
XFOIL ncrit=9 |  |  |  | L/D Max: | 121.699 | at alpha= | 6.5 | deg
Re: | 12000000 |  |  | Cd Min: | 0.1909 | at alpha= | 15 | deg
Mach: | 0.25 |  |  | Cl=0 at alpha= | -99 | deg
|  |  |  | @ Cl=0.1, Cd= | 0.0055661
|  |  |  | @ Cl=0.4, Cd= | 0.0052327
|  |  |  | @ Cl=0.6, Cd= | 0.0057382
alpha (deg) | Cl | Cd | Cm | Cl/Cd
0 | 0.067 | 0.00552 | -0.0114 | 12.1377
0.5 | 0.1242 | 0.0056 | -0.0112 | 22.1786
1 | 0.1807 | 0.00532 | -0.0111 | 33.9662
1.5 | 0.2374 | 0.00533 | -0.0109 | 44.5403
2.5 | 0.353 | 0.00529 | -0.0105 | 66.7297
3 | 0.4104 | 0.00522 | -0.0102 | 78.6207
4.5 | 0.5826 | 0.00575 | -0.0086 | 101.3217
5 | 0.6415 | 0.00571 | -0.0083 | 112.3468
5.5 | 0.7002 | 0.00584 | -0.0079 | 119.8973
6.5 | 0.8166 | 0.00671 | -0.0065 | 121.699
7 | 0.875 | 0.0072 | -0.0057 | 121.5278
7.5 | 0.9333 | 0.00777 | -0.0048 | 120.1158
8 | 0.9915 | 0.00844 | -0.0038 | 117.4763
8.5 | 1.0494 | 0.00925 | -0.0027 | 113.4486
9 | 1.1067 | 0.01029 | -0.0013 | 107.551
9.5 | 1.1622 | 0.01182 | 0.0002 | 98.3249
10 | 1.1813 | 0.02149 | 0.0032 | 54.9698
10.5 | 1.1584 | 0.03711 | 0.0033 | 31.2153
11 | 1.1182 | 0.05112 | -0.0055 | 21.874
11.5 | 1.0826 | 0.0773 | -0.0304 | 14.0052
12 | 0.9474 | 0.11458 | -0.0523 | 8.2685
12.5 | 0.923 | 0.12973 | -0.0596 | 7.1148
13 | 0.914 | 0.14174 | -0.065 | 6.4484
13.5 | 0.9115 | 0.15238 | -0.0697 | 5.9818
14 | 0.9136 | 0.16231 | -0.0742 | 5.6287
15 | 0.9011 | 0.1909 | -0.087 | 4.7203

## 119. Re 12M Mach 0.50 (1)
BIGFOIL.COM POLAR EXPORT
DA5206
DA5206 |  |  |  | Cl Max: | 1.057 | at alpha= | 20 | deg
JavaFoil+Calcfoil stall+Eppler ext transition |  |  |  | L/D Max: | 72.267 | at alpha= | 4 | deg
Re: | 12000000 |  |  | Cd Min: | 0.00674 | at alpha= | 0.5 | deg
Mach: | 0.5 |  |  | Cl=0 at alpha= | -0.62879 | deg
|  |  |  | @ Cl=0.1, Cd= | 0.0068068
|  |  |  | @ Cl=0.4, Cd= | 0.0074853
|  |  |  | @ Cl=0.6, Cd= | 0.049719
alpha (deg) | Cl | Cd | Cm | Cl/Cd
-20 | -1.07 | 0.12301 | -0.01 | -8.7
-19.5 | -1.028 | 0.13516 | -0.009 | -7.603
-19 | -1.016 | 0.11377 | -0.01 | -8.927
-18.5 | -0.973 | 0.12846 | -0.009 | -7.571
-18 | -0.947 | 0.12056 | -0.009 | -7.853
-17.5 | -0.937 | 0.09837 | -0.01 | -9.527
-17 | -0.936 | 0.07312 | -0.011 | -12.796
-16.5 | -0.86 | 0.11392 | -0.008 | -7.553
-16 | -0.845 | 0.09648 | -0.009 | -8.756
-15.5 | -0.836 | 0.07614 | -0.01 | -10.98
-15 | -0.778 | 0.1036 | -0.008 | -7.51
-14.5 | -0.754 | 0.09317 | -0.008 | -8.097
-14 | -0.739 | 0.07718 | -0.009 | -9.581
-13.5 | -0.744 | 0.05004 | -0.011 | -14.875
-13 | -0.668 | 0.0881 | -0.007 | -7.587
-12.5 | -0.645 | 0.07728 | -0.008 | -8.35
-12 | -0.63 | 0.06283 | -0.009 | -10.029
-11.5 | -0.644 | 0.03312 | -0.011 | -19.455
-11 | -0.56 | 0.07253 | -0.007 | -7.718
-10.5 | -0.534 | 0.06554 | -0.007 | -8.149
-10 | -0.515 | 0.0539 | -0.009 | -9.564
-9.5 | -0.478 | 0.06389 | -0.007 | -7.481
-9 | -0.453 | 0.0558 | -0.007 | -8.118
-8.5 | -0.435 | 0.04439 | -0.009 | -9.8
-8 | -0.493 | 0.00926 | -0.013 | -53.221
-7.5 | -0.459 | 0.00949 | -0.013 | -48.358
-7 | -0.357 | 0.03471 | -0.01 | -10.28
-6.5 | -0.319 | 0.0409 | -0.008 | -7.788
-6 | -0.359 | 0.00875 | -0.013 | -40.972
-5.5 | -0.325 | 0.00844 | -0.013 | -38.508
-5 | -0.292 | 0.00819 | -0.013 | -35.633
-4.5 | -0.258 | 0.00783 | -0.013 | -32.97
-4 | -0.225 | 0.00767 | -0.013 | -29.307
-3.5 | -0.337 | 0.00769 | -0.013 | -43.838
-3 | -0.295 | 0.00767 | -0.013 | -38.485
-2.5 | -0.24 | 0.00755 | -0.013 | -31.777
-2 | -0.179 | 0.00755 | -0.013 | -23.674
-1.5 | -0.115 | 0.00738 | -0.013 | -15.561
-1 | -0.049 | 0.00728 | -0.013 | -6.794
-0.5 | 0.017 | 0.00717 | -0.013 | 2.314
0 | 0.083 | 0.00683 | -0.013 | 12.131
0.5 | 0.149 | 0.00674 | -0.013 | 22.12
1 | 0.215 | 0.00733 | -0.013 | 29.336
1.5 | 0.28 | 0.0073 | -0.013 | 38.361
2 | 0.345 | 0.00737 | -0.013 | 46.734
2.5 | 0.407 | 0.0075 | -0.013 | 54.299
3 | 0.467 | 0.00753 | -0.013 | 62.076
3.5 | 0.523 | 0.00767 | -0.013 | 68.201
4 | 0.572 | 0.00792 | -0.013 | 72.267
4.5 | 0.58 | 0.00819 | -0.013 | 70.774
5 | 0.369 | 0.00839 | -0.013 | 44.015
5.5 | 0.402 | 0.00869 | -0.013 | 46.221
6 | 0.434 | 0.00914 | -0.013 | 47.513
6.5 | 0.466 | 0.00928 | -0.014 | 50.233
7 | 0.498 | 0.00917 | -0.014 | 54.377
7.5 | 0.53 | 0.01004 | -0.014 | 52.852
8 | 0.458 | 0.04832 | -0.008 | 9.487
8.5 | 0.594 | 0.01072 | -0.014 | 55.414
9 | 0.595 | 0.01513 | -0.013 | 39.338
9.5 | 0.54 | 0.05472 | -0.009 | 9.861
10 | 0.556 | 0.06882 | -0.007 | 8.073
10.5 | 0.624 | 0.0393 | -0.011 | 15.889
11 | 0.613 | 0.06682 | -0.008 | 9.18
11.5 | 0.635 | 0.07487 | -0.008 | 8.486
12 | 0.699 | 0.04929 | -0.011 | 14.172
12.5 | 0.694 | 0.07394 | -0.009 | 9.388
13 | 0.709 | 0.08985 | -0.008 | 7.892
13.5 | 0.777 | 0.0568 | -0.011 | 13.687
14 | 0.773 | 0.08232 | -0.01 | 9.392
14.5 | 0.786 | 0.10011 | -0.008 | 7.853
15 | 0.843 | 0.07376 | -0.011 | 11.425
15.5 | 0.843 | 0.0985 | -0.009 | 8.561
16 | 0.872 | 0.09975 | -0.01 | 8.746
16.5 | 0.916 | 0.08592 | -0.011 | 10.659
17 | 0.917 | 0.1116 | -0.01 | 8.218
17.5 | 0.978 | 0.08342 | -0.012 | 11.723
18 | 0.979 | 0.10801 | -0.011 | 9.063
18.5 | 0.984 | 0.1394 | -0.009 | 7.062
19 | 1.019 | 0.12902 | -0.01 | 7.9
19.5 | 1.037 | 0.14348 | -0.01 | 7.23
20 | 1.057 | 0.161 | -0.01 | 6.564

## 120. Re 12M Mach 0.50 (2)
BIGFOIL.COM POLAR EXPORT
DA5206
DA5206 |  |  |  | Cl Max: | 1.145 | at alpha= | 20 | deg
XFOIL ncrit=9 |  |  |  | L/D Max: | 95.9809 | at alpha= | 4 | deg
Re: | 12000000 |  |  | Cd Min: | 0.31495 | at alpha= | 20 | deg
Mach: | 0.5 |  |  | Cl=0 at alpha= | -0.57839 | deg
|  |  |  | @ Cl=0.1, Cd= | 0.0056286
|  |  |  | @ Cl=0.4, Cd= | 0.0053893
|  |  |  | @ Cl=0.6, Cd= | 0.0062613
alpha (deg) | Cl | Cd | Cm | Cl/Cd
-17.5 | -0.6601 | 0.21182 | 0.0636 | -3.1163
-17 | -0.6499 | 0.20533 | 0.061 | -3.1651
-16.5 | -0.6397 | 0.19893 | 0.0585 | -3.2157
-16 | -0.6298 | 0.19261 | 0.056 | -3.2698
-15.5 | -0.62 | 0.18635 | 0.0535 | -3.3271
-15 | -0.6107 | 0.18016 | 0.0511 | -3.3898
-14.5 | -0.6019 | 0.17402 | 0.0488 | -3.4588
-14 | -0.5937 | 0.16796 | 0.0465 | -3.5348
-13.5 | -0.5865 | 0.16201 | 0.0444 | -3.6201
-13 | -0.5934 | 0.15368 | 0.042 | -3.8613
-12.5 | -0.7649 | 0.17454 | 0.069 | -4.3824
-12 | -0.7569 | 0.16258 | 0.0644 | -4.6556
-11.5 | -0.7469 | 0.15253 | 0.0604 | -4.8967
-11 | -0.738 | 0.14299 | 0.0567 | -5.1612
-10.5 | -0.7278 | 0.13424 | 0.0532 | -5.4216
-10 | -0.7182 | 0.12581 | 0.0499 | -5.7086
-9.5 | -0.7097 | 0.11733 | 0.0465 | -6.0488
-9 | -0.7022 | 0.10883 | 0.0429 | -6.4523
-8.5 | -0.696 | 0.10021 | 0.0391 | -6.9454
-8 | -0.6937 | 0.0909 | 0.0345 | -7.6315
-7.5 | -0.6914 | 0.08193 | 0.0295 | -8.4389
-7 | -0.6909 | 0.07287 | 0.023 | -9.4813
-6.5 | -0.6725 | 0.06087 | 0.0065 | -11.0481
-6 | -0.6432 | 0.04775 | -0.0086 | -13.4702
-5.5 | -0.6094 | 0.03426 | -0.018 | -17.7875
-5 | -0.5525 | 0.02819 | -0.0212 | -19.5991
-4.5 | -0.496 | 0.02394 | -0.0205 | -20.7185
-4 | -0.4404 | 0.01755 | -0.0203 | -25.094
-3.5 | -0.38 | 0.01304 | -0.0192 | -29.1411
-3 | -0.3161 | 0.01008 | -0.0178 | -31.3591
-2.5 | -0.2539 | 0.00596 | -0.0156 | -42.6007
-2 | -0.1873 | 0.00563 | -0.0147 | -33.2682
-1.5 | -0.1212 | 0.00533 | -0.0139 | -22.7392
-1 | -0.0554 | 0.00534 | -0.0134 | -10.3745
-0.5 | 0.0103 | 0.00536 | -0.013 | 1.9216
0 | 0.0754 | 0.00553 | -0.0126 | 13.6347
0.5 | 0.1403 | 0.00579 | -0.0122 | 24.2314
1 | 0.2041 | 0.00549 | -0.0119 | 37.1767
2 | 0.3351 | 0.00536 | -0.011 | 62.5187
2.5 | 0.4016 | 0.00539 | -0.0104 | 74.5083
3.5 | 0.5338 | 0.00594 | -0.0079 | 89.8653
4 | 0.6018 | 0.00627 | -0.0064 | 95.9809
4.5 | 0.6657 | 0.00843 | -0.004 | 78.968
5 | 0.7398 | 0.008 | -0.0024 | 92.475
6 | 0.84 | 0.02092 | 0.0031 | 40.153
6.5 | 0.8615 | 0.03261 | 0.0018 | 26.4183
7 | 0.865 | 0.04676 | -0.0055 | 18.4987
7.5 | 0.8624 | 0.065 | -0.0279 | 13.2677
8 | 0.8483 | 0.07702 | -0.0379 | 11.014
8.5 | 0.8385 | 0.08808 | -0.0447 | 9.5198
9 | 0.8327 | 0.0986 | -0.0501 | 8.4452
9.5 | 0.8307 | 0.1087 | -0.0549 | 7.6421
10 | 0.8312 | 0.11859 | -0.0592 | 7.009
10.5 | 0.8345 | 0.12823 | -0.0633 | 6.5078
11 | 0.8401 | 0.13776 | -0.0673 | 6.0983
11.5 | 0.8476 | 0.14709 | -0.0711 | 5.7625
12 | 0.8571 | 0.15645 | -0.0752 | 5.4784
12.5 | 0.8679 | 0.16576 | -0.0793 | 5.2359
13 | 0.8809 | 0.17499 | -0.0835 | 5.034
13.5 | 0.895 | 0.18411 | -0.0878 | 4.8612
14 | 0.9096 | 0.19363 | -0.0924 | 4.6976
14.5 | 0.9239 | 0.20427 | -0.0976 | 4.5229
15 | 0.9403 | 0.21466 | -0.1028 | 4.3804
15.5 | 0.9574 | 0.22506 | -0.108 | 4.254
16 | 0.9749 | 0.23716 | -0.1137 | 4.1107
16.5 | 0.9939 | 0.24861 | -0.1195 | 3.9978
17 | 1.0148 | 0.25824 | -0.1247 | 3.9297
17.5 | 1.0361 | 0.26776 | -0.1299 | 3.8695
18 | 1.0578 | 0.27729 | -0.1353 | 3.8148
18.5 | 1.0795 | 0.28681 | -0.1407 | 3.7638
19 | 1.1012 | 0.29616 | -0.1462 | 3.7183
19.5 | 1.1231 | 0.30554 | -0.1518 | 3.6758
20 | 1.145 | 0.31495 | -0.1574 | 3.6355

## 121. Re 14M Mach 0.00 (1)
BIGFOIL.COM POLAR EXPORT
DA5206
DA5206 |  |  |  | Cl Max: | 0.635 | at alpha= | 6.5 | deg
JavaFoil+Calcfoil stall+Eppler ext transition |  |  |  | L/D Max: | 79.691 | at alpha= | 6 | deg
Re: | 14000000 |  |  | Cd Min: | 0.00655 | at alpha= | 0.5 | deg
Mach: | 0 |  |  | Cl=0 at alpha= | -0.62281 | deg
|  |  |  | @ Cl=0.1, Cd= | 0.0065754
|  |  |  | @ Cl=0.4, Cd= | 0.03097
|  |  |  | @ Cl=0.6, Cd= | 0.03097
alpha (deg) | Cl | Cd | Cm | Cl/Cd
-11 | -0.24 | 0.00967 | -0.012 | -24.873
-10.5 | -0.264 | 0.00922 | -0.012 | -28.609
-10 | -0.289 | 0.00886 | -0.012 | -32.609
-9.5 | -0.316 | 0.00855 | -0.012 | -36.923
-9 | -0.343 | 0.00822 | -0.012 | -41.718
-8.5 | -0.371 | 0.00794 | -0.012 | -46.647
-8 | -0.397 | 0.00849 | -0.012 | -46.752
-7.5 | -0.42 | 0.00826 | -0.011 | -50.888
-7 | -0.439 | 0.00804 | -0.011 | -54.614
-6.5 | -0.451 | 0.00785 | -0.011 | -57.387
-6 | -0.454 | 0.0077 | -0.011 | -58.939
-5.5 | -0.447 | 0.00762 | -0.011 | -58.655
-5 | -0.429 | 0.00742 | -0.011 | -57.849
-4.5 | -0.401 | 0.00752 | -0.011 | -53.325
-4 | -0.363 | 0.00746 | -0.011 | -48.732
-3.5 | -0.319 | 0.00737 | -0.011 | -43.196
-3 | -0.266 | 0.00727 | -0.011 | -36.595
-2.5 | -0.212 | 0.00716 | -0.011 | -29.615
-2 | -0.156 | 0.00718 | -0.011 | -21.79
-1.5 | -0.1 | 0.00707 | -0.011 | -14.138
-1 | -0.043 | 0.00699 | -0.011 | -6.136
-0.5 | 0.014 | 0.007 | -0.011 | 2.052
0 | 0.072 | 0.0066 | -0.011 | 10.868
0.5 | 0.129 | 0.00655 | -0.011 | 19.698
1 | 0.186 | 0.00659 | -0.011 | 28.272
1.5 | 0.243 | 0.00703 | -0.011 | 34.566
2 | 0.299 | 0.0071 | -0.011 | 42.192
2.5 | 0.355 | 0.00709 | -0.011 | 50.039
3 | 0.41 | 0.00711 | -0.012 | 57.628
3.5 | 0.463 | 0.00717 | -0.012 | 64.605
4 | 0.515 | 0.00724 | -0.012 | 71.161
4.5 | 0.561 | 0.0074 | -0.012 | 75.814
5 | 0.596 | 0.00765 | -0.012 | 77.925
5.5 | 0.621 | 0.00783 | -0.012 | 79.39
6 | 0.634 | 0.00796 | -0.012 | 79.691
6.5 | 0.635 | 0.00824 | -0.012 | 77.056
7 | 0.623 | 0.00843 | -0.012 | 73.924
7.5 | 0.601 | 0.00849 | -0.012 | 70.791
8 | 0.571 | 0.00867 | -0.012 | 65.834
8.5 | 0.534 | 0.00879 | -0.012 | 60.773
9 | 0.495 | 0.00917 | -0.012 | 53.957
9.5 | 0.454 | 0.00965 | -0.012 | 47.093
10 | 0.414 | 0.01026 | -0.012 | 40.358
10.5 | 0.374 | 0.01101 | -0.012 | 34.012
11 | 0.33 | 0.01326 | -0.012 | 24.853
11.5 | 0.274 | 0.03097 | -0.01 | 8.861

## 122. Re 14M Mach 0.00 (2)
BIGFOIL.COM POLAR EXPORT
DA5206
DA5206 |  |  |  | Cl Max: | 1.6508 | at alpha= | 16 | deg
XFOIL ncrit=9 |  |  |  | L/D Max: | 127.491 | at alpha= | 6 | deg
Re: | 14000000 |  |  | Cd Min: | 0.05859 | at alpha= | 17 | deg
Mach: | 0 |  |  | Cl=0 at alpha= | -0.58423 | deg
|  |  |  | @ Cl=0.1, Cd= | 0.0054876
|  |  |  | @ Cl=0.4, Cd= | 0.0052081
|  |  |  | @ Cl=0.6, Cd= | 0.0052544
alpha (deg) | Cl | Cd | Cm | Cl/Cd
-1.5 | -0.1022 | 0.00521 | -0.0116 | -19.6161
-1 | -0.0464 | 0.00523 | -0.0114 | -8.8719
-0.5 | 0.0094 | 0.00525 | -0.0113 | 1.7905
0.5 | 0.12 | 0.00554 | -0.0109 | 21.6606
1 | 0.1748 | 0.0053 | -0.0108 | 32.9811
1.5 | 0.2295 | 0.00526 | -0.0107 | 43.6312
2.5 | 0.3408 | 0.00525 | -0.0105 | 64.9143
3 | 0.3962 | 0.00521 | -0.0103 | 76.0461
4.5 | 0.5587 | 0.00513 | -0.009 | 108.9084
5.5 | 0.6716 | 0.00547 | -0.0092 | 122.7788
6 | 0.7267 | 0.0057 | -0.009 | 127.4912
6.5 | 0.7807 | 0.00623 | -0.0087 | 125.313
7 | 0.8352 | 0.00662 | -0.0085 | 126.1631
7.5 | 0.8894 | 0.00702 | -0.0082 | 126.6952
8 | 0.9434 | 0.00746 | -0.0079 | 126.4611
8.5 | 0.997 | 0.00793 | -0.0076 | 125.7251
9 | 1.0503 | 0.00844 | -0.0073 | 124.4431
9.5 | 1.1032 | 0.009 | -0.007 | 122.5778
10 | 1.1556 | 0.00963 | -0.0066 | 120
10.5 | 1.2074 | 0.01035 | -0.0062 | 116.657
11 | 1.2582 | 0.01121 | -0.0057 | 112.2391
11.5 | 1.3073 | 0.01244 | -0.0051 | 105.0884
12 | 1.3564 | 0.0135 | -0.0045 | 100.4741
12.5 | 1.4043 | 0.01471 | -0.0038 | 95.4657
13 | 1.4507 | 0.01608 | -0.003 | 90.2177
13.5 | 1.4951 | 0.01767 | -0.0022 | 84.6123
14 | 1.5371 | 0.01951 | -0.0011 | 78.7852
14.5 | 1.5758 | 0.02168 | 0 | 72.6845
15 | 1.6097 | 0.02428 | 0.0015 | 66.2974
15.5 | 1.6361 | 0.02749 | 0.0032 | 59.5162
16 | 1.6508 | 0.03151 | 0.0053 | 52.3897
16.5 | 1.6281 | 0.03734 | 0.0085 | 43.602
17 | 1.5599 | 0.05859 | -0.0109 | 26.624

## 123. Re 14M Mach 0.10 (1)
BIGFOIL.COM POLAR EXPORT
DA5206
DA5206 |  |  |  | Cl Max: | 0.632 | at alpha= | 6 | deg
JavaFoil+Calcfoil stall+Eppler ext transition |  |  |  | L/D Max: | 79.072 | at alpha= | 5.5 | deg
Re: | 14000000 |  |  | Cd Min: | 0.00656 | at alpha= | 0.5 | deg
Mach: | 0.1 |  |  | Cl=0 at alpha= | -0.62281 | deg
|  |  |  | @ Cl=0.1, Cd= | 0.0065859
|  |  |  | @ Cl=0.4, Cd= | 0.01781
|  |  |  | @ Cl=0.6, Cd= | 0.01781
alpha (deg) | Cl | Cd | Cm | Cl/Cd
-11 | -0.199 | 0.00975 | -0.012 | -20.409
-10.5 | -0.224 | 0.00932 | -0.012 | -23.999
-10 | -0.251 | 0.00892 | -0.012 | -28.105
-9.5 | -0.28 | 0.00859 | -0.012 | -32.59
-9 | -0.311 | 0.00825 | -0.012 | -37.627
-8.5 | -0.342 | 0.00797 | -0.012 | -42.905
-8 | -0.372 | 0.00852 | -0.012 | -43.702
-7.5 | -0.4 | 0.00826 | -0.012 | -48.484
-7 | -0.424 | 0.00804 | -0.012 | -52.679
-6.5 | -0.44 | 0.00787 | -0.012 | -55.9
-6 | -0.447 | 0.00773 | -0.011 | -57.862
-5.5 | -0.443 | 0.00763 | -0.011 | -58.113
-5 | -0.428 | 0.00763 | -0.011 | -56.071
-4.5 | -0.401 | 0.00754 | -0.011 | -53.217
-4 | -0.364 | 0.00748 | -0.011 | -48.75
-3.5 | -0.32 | 0.00739 | -0.011 | -43.292
-3 | -0.267 | 0.00729 | -0.011 | -36.701
-2.5 | -0.213 | 0.00716 | -0.011 | -29.717
-2 | -0.157 | 0.00718 | -0.011 | -21.874
-1.5 | -0.1 | 0.00707 | -0.011 | -14.197
-1 | -0.043 | 0.007 | -0.011 | -6.161
-0.5 | 0.014 | 0.00701 | -0.011 | 2.061
0 | 0.072 | 0.00661 | -0.011 | 10.914
0.5 | 0.13 | 0.00656 | -0.011 | 19.779
1 | 0.187 | 0.00659 | -0.011 | 28.392
1.5 | 0.244 | 0.00704 | -0.012 | 34.707
2 | 0.301 | 0.0071 | -0.012 | 42.354
2.5 | 0.357 | 0.0071 | -0.012 | 50.216
3 | 0.412 | 0.00712 | -0.012 | 57.818
3.5 | 0.465 | 0.00718 | -0.012 | 64.79
4 | 0.518 | 0.00726 | -0.012 | 71.346
4.5 | 0.563 | 0.00742 | -0.012 | 75.898
5 | 0.598 | 0.00768 | -0.012 | 77.836
5.5 | 0.621 | 0.00786 | -0.012 | 79.072
6 | 0.632 | 0.008 | -0.012 | 79.023
6.5 | 0.629 | 0.00828 | -0.012 | 75.998
7 | 0.613 | 0.00847 | -0.012 | 72.421
7.5 | 0.586 | 0.00853 | -0.012 | 68.647
8 | 0.55 | 0.00858 | -0.012 | 64.098
8.5 | 0.508 | 0.00885 | -0.012 | 57.399
9 | 0.463 | 0.00926 | -0.012 | 50.04
9.5 | 0.418 | 0.00975 | -0.012 | 42.86
10 | 0.374 | 0.01044 | -0.012 | 35.815
10.5 | 0.329 | 0.0114 | -0.012 | 28.867
11 | 0.276 | 0.01781 | -0.011 | 15.52

## 124. Re 14M Mach 0.10 (2)
BIGFOIL.COM POLAR EXPORT
DA5206
DA5206 |  |  |  | Cl Max: | 1.5401 | at alpha= | 14.5 | deg
XFOIL ncrit=9 |  |  |  | L/D Max: | 127.679 | at alpha= | 6 | deg
Re: | 14000000 |  |  | Cd Min: | 0.09741 | at alpha= | 16 | deg
Mach: | 0.1 |  |  | Cl=0 at alpha= | -0.58378 | deg
|  |  |  | @ Cl=0.1, Cd= | 0.0052772
|  |  |  | @ Cl=0.4, Cd= | 0.0052094
|  |  |  | @ Cl=0.6, Cd= | 0.0052565
alpha (deg) | Cl | Cd | Cm | Cl/Cd
-1 | -0.0467 | 0.00523 | -0.0115 | -8.9293
-0.5 | 0.0094 | 0.00525 | -0.0114 | 1.7905
1 | 0.1758 | 0.0053 | -0.0109 | 33.1698
1.5 | 0.2308 | 0.00526 | -0.0107 | 43.8783
2 | 0.2867 | 0.00523 | -0.0106 | 54.8184
2.5 | 0.3428 | 0.00525 | -0.0105 | 65.2952
3 | 0.3985 | 0.00521 | -0.0103 | 76.4875
4.5 | 0.5621 | 0.00514 | -0.0089 | 109.358
5.5 | 0.676 | 0.00549 | -0.009 | 123.133
6 | 0.7316 | 0.00573 | -0.0088 | 127.6789
7 | 0.8413 | 0.00667 | -0.0081 | 126.1319
7.5 | 0.8961 | 0.0071 | -0.0077 | 126.2113
8 | 0.9507 | 0.00755 | -0.0074 | 125.9205
8.5 | 1.005 | 0.00805 | -0.007 | 124.8447
9 | 1.059 | 0.0086 | -0.0065 | 123.1395
9.5 | 1.1126 | 0.00921 | -0.0061 | 120.8035
10 | 1.1657 | 0.00993 | -0.0055 | 117.3917
10.5 | 1.2178 | 0.01081 | -0.0049 | 112.6549
11 | 1.2681 | 0.01209 | -0.0041 | 104.8883
11.5 | 1.3183 | 0.01327 | -0.0033 | 99.3444
12 | 1.367 | 0.01466 | -0.0024 | 93.2469
12.5 | 1.4137 | 0.01635 | -0.0014 | 86.4648
13 | 1.4573 | 0.01847 | -0.0002 | 78.9009
13.5 | 1.4959 | 0.02124 | 0.0012 | 70.4284
14 | 1.5261 | 0.025 | 0.0029 | 61.044
14.5 | 1.5401 | 0.03039 | 0.0049 | 50.6779
15 | 1.5218 | 0.0377 | 0.0074 | 40.366
15.5 | 1.4627 | 0.05608 | -0.0099 | 26.0824
16 | 1.3115 | 0.09741 | -0.0365 | 13.4637

## 125. Re 14M Mach 0.25 (1)
BIGFOIL.COM POLAR EXPORT
DA5206
DA5206 |  |  |  | Cl Max: | 0.616 | at alpha= | 5.5 | deg
JavaFoil+Calcfoil stall+Eppler ext transition |  |  |  | L/D Max: | 77.227 | at alpha= | 5.5 | deg
Re: | 14000000 |  |  | Cd Min: | 0.00658 | at alpha= | 0.5 | deg
Mach: | 0.25 |  |  | Cl=0 at alpha= | -0.62712 | deg
|  |  |  | @ Cl=0.1, Cd= | 0.04249
|  |  |  | @ Cl=0.4, Cd= | 0.04249
|  |  |  | @ Cl=0.6, Cd= | 0.04249
alpha (deg) | Cl | Cd | Cm | Cl/Cd
-10 | -0.066 | 0.0094 | -0.012 | -6.982
-9.5 | -0.062 | 0.00895 | -0.012 | -6.947
-9 | -0.059 | 0.0086 | -0.012 | -6.823
-8.5 | -0.055 | 0.00904 | -0.012 | -6.105
-8 | -0.12 | 0.00873 | -0.012 | -13.782
-7.5 | -0.213 | 0.00848 | -0.012 | -25.144
-7 | -0.285 | 0.00824 | -0.012 | -34.607
-6.5 | -0.344 | 0.00801 | -0.012 | -42.936
-6 | -0.387 | 0.00784 | -0.012 | -49.349
-5.5 | -0.41 | 0.00774 | -0.012 | -53.004
-5 | -0.414 | 0.00752 | -0.012 | -55.026
-4.5 | -0.399 | 0.00763 | -0.012 | -52.338
-4 | -0.369 | 0.00754 | -0.012 | -48.854
-3.5 | -0.326 | 0.00745 | -0.012 | -43.773
-3 | -0.274 | 0.00735 | -0.012 | -37.219
-2.5 | -0.218 | 0.00721 | -0.012 | -30.256
-2 | -0.161 | 0.00722 | -0.012 | -22.324
-1.5 | -0.103 | 0.00711 | -0.012 | -14.51
-1 | -0.044 | 0.00702 | -0.012 | -6.307
-0.5 | 0.015 | 0.00704 | -0.012 | 2.11
0 | 0.074 | 0.00663 | -0.012 | 11.177
0.5 | 0.133 | 0.00658 | -0.012 | 20.25
1 | 0.192 | 0.00661 | -0.012 | 29.073
1.5 | 0.251 | 0.00708 | -0.012 | 35.44
2 | 0.309 | 0.00714 | -0.012 | 43.272
2.5 | 0.366 | 0.00715 | -0.012 | 51.194
3 | 0.422 | 0.00718 | -0.012 | 58.835
3.5 | 0.477 | 0.00725 | -0.012 | 65.831
4 | 0.53 | 0.00734 | -0.012 | 72.145
4.5 | 0.574 | 0.00752 | -0.012 | 76.324
5 | 0.603 | 0.00782 | -0.012 | 77.119
5.5 | 0.616 | 0.00797 | -0.012 | 77.227
6 | 0.608 | 0.00819 | -0.012 | 74.247
6.5 | 0.577 | 0.00846 | -0.012 | 68.188
7 | 0.523 | 0.00869 | -0.012 | 60.185
7.5 | 0.449 | 0.00881 | -0.012 | 50.955
8 | 0.36 | 0.00891 | -0.012 | 40.35
8.5 | 0.258 | 0.00927 | -0.012 | 27.808
9 | 0.124 | 0.00981 | -0.012 | 12.596
9.5 | 0.07 | 0.01079 | -0.012 | 6.445
10 | 0.069 | 0.01621 | -0.012 | 4.234
10.5 | 0.065 | 0.04249 | -0.01 | 1.533

## 126. Re 14M Mach 0.25 (2)
BIGFOIL.COM POLAR EXPORT
DA5206
DA5206 |  |  |  | Cl Max: | 1.1785 | at alpha= | 10 | deg
XFOIL ncrit=9 |  |  |  | L/D Max: | 124.598 | at alpha= | 6 | deg
Re: | 14000000 |  |  | Cd Min: | 0.1712 | at alpha= | 14.5 | deg
Mach: | 0.25 |  |  | Cl=0 at alpha= | -99 | deg
|  |  |  | @ Cl=0.1, Cd= | 0.0055293
|  |  |  | @ Cl=0.4, Cd= | 0.0052458
|  |  |  | @ Cl=0.6, Cd= | 0.0053235
alpha (deg) | Cl | Cd | Cm | Cl/Cd
0 | 0.0669 | 0.00546 | -0.0115 | 12.2527
0.5 | 0.1242 | 0.00558 | -0.0112 | 22.2581
1 | 0.181 | 0.00532 | -0.0111 | 34.0226
1.5 | 0.2378 | 0.00528 | -0.0109 | 45.0379
2 | 0.2956 | 0.00524 | -0.0107 | 56.4122
2.5 | 0.3536 | 0.00527 | -0.0105 | 67.0968
3 | 0.4112 | 0.00524 | -0.0103 | 78.4733
4.5 | 0.5809 | 0.00528 | -0.0082 | 110.0189
5 | 0.6423 | 0.00542 | -0.0084 | 118.5055
5.5 | 0.7009 | 0.00563 | -0.008 | 124.4938
6 | 0.7588 | 0.00609 | -0.0073 | 124.5977
7.5 | 0.9341 | 0.00755 | -0.0049 | 123.7219
8 | 0.9925 | 0.00818 | -0.0039 | 121.3325
8.5 | 1.0507 | 0.00895 | -0.0028 | 117.3966
9 | 1.1083 | 0.00993 | -0.0015 | 111.6113
9.5 | 1.164 | 0.0114 | 0.0001 | 102.1053
10 | 1.1785 | 0.02214 | 0.0032 | 53.2294
10.5 | 1.1488 | 0.03882 | 0.0028 | 29.593
11 | 1.1129 | 0.05279 | -0.0085 | 21.0816
11.5 | 1.0895 | 0.07604 | -0.0297 | 14.328
12 | 0.9596 | 0.11175 | -0.0507 | 8.587
12.5 | 0.9284 | 0.1284 | -0.059 | 7.2305
13 | 0.9173 | 0.14085 | -0.0647 | 6.5126
13.5 | 0.914 | 0.15169 | -0.0694 | 6.0254
14 | 0.9157 | 0.1617 | -0.0739 | 5.663
14.5 | 0.9196 | 0.1712 | -0.0783 | 5.3715

## 127. Re 14M Mach 0.50 (1)
BIGFOIL.COM POLAR EXPORT
DA5206
DA5206 |  |  |  | Cl Max: | 1.056 | at alpha= | 20 | deg
JavaFoil+Calcfoil stall+Eppler ext transition |  |  |  | L/D Max: | 73.723 | at alpha= | 4 | deg
Re: | 14000000 |  |  | Cd Min: | 0.00674 | at alpha= | 0 | deg
Mach: | 0.5 |  |  | Cl=0 at alpha= | -0.62879 | deg
|  |  |  | @ Cl=0.1, Cd= | 0.0067735
|  |  |  | @ Cl=0.4, Cd= | 0.0073855
|  |  |  | @ Cl=0.6, Cd= | 0.0489
alpha (deg) | Cl | Cd | Cm | Cl/Cd
-20 | -1.059 | 0.13859 | -0.01 | -7.64
-19.5 | -1.023 | 0.14802 | -0.009 | -6.911
-19 | -1.002 | 0.13237 | -0.009 | -7.567
-18.5 | -0.971 | 0.13246 | -0.009 | -7.331
-18 | -0.947 | 0.12334 | -0.009 | -7.675
-17.5 | -0.932 | 0.10476 | -0.01 | -8.893
-17 | -0.921 | 0.08506 | -0.011 | -10.829
-16.5 | -0.862 | 0.11176 | -0.008 | -7.712
-16 | -0.85 | 0.09155 | -0.01 | -9.282
-15.5 | -0.845 | 0.06909 | -0.011 | -12.23
-15 | -0.779 | 0.10229 | -0.008 | -7.614
-14.5 | -0.756 | 0.09091 | -0.008 | -8.32
-14 | -0.745 | 0.07207 | -0.01 | -10.344
-13.5 | -0.758 | 0.04196 | -0.011 | -18.056
-13 | -0.669 | 0.08695 | -0.007 | -7.692
-12.5 | -0.647 | 0.07557 | -0.008 | -8.559
-12 | -0.636 | 0.05829 | -0.01 | -10.906
-11.5 | -0.669 | 0.02233 | -0.012 | -29.958
-11 | -0.56 | 0.07143 | -0.007 | -7.842
-10.5 | -0.535 | 0.06454 | -0.007 | -8.285
-10 | -0.517 | 0.05266 | -0.009 | -9.815
-9.5 | -0.478 | 0.06342 | -0.007 | -7.538
-9 | -0.453 | 0.05506 | -0.007 | -8.236
-8.5 | -0.44 | 0.04041 | -0.009 | -10.891
-8 | -0.493 | 0.00983 | -0.013 | -50.096
-7.5 | -0.459 | 0.0093 | -0.013 | -49.382
-7 | -0.426 | 0.00954 | -0.013 | -44.599
-6.5 | -0.321 | 0.03907 | -0.008 | -8.206
-6 | -0.359 | 0.00864 | -0.013 | -41.488
-5.5 | -0.325 | 0.00839 | -0.013 | -38.768
-5 | -0.292 | 0.00803 | -0.013 | -36.348
-4.5 | -0.258 | 0.00776 | -0.013 | -33.302
-4 | -0.225 | 0.00752 | -0.013 | -29.887
-3.5 | -0.337 | 0.00739 | -0.013 | -45.662
-3 | -0.295 | 0.00738 | -0.013 | -40.027
-2.5 | -0.24 | 0.00745 | -0.013 | -32.201
-2 | -0.179 | 0.00741 | -0.013 | -24.118
-1.5 | -0.115 | 0.00724 | -0.013 | -15.858
-1 | -0.049 | 0.00715 | -0.013 | -6.92
-0.5 | 0.017 | 0.00715 | -0.013 | 2.319
0 | 0.083 | 0.00674 | -0.013 | 12.301
0.5 | 0.149 | 0.00687 | -0.013 | 21.684
1 | 0.215 | 0.00719 | -0.013 | 29.891
1.5 | 0.28 | 0.00724 | -0.013 | 38.694
2 | 0.345 | 0.00735 | -0.013 | 46.882
2.5 | 0.407 | 0.00739 | -0.013 | 55.091
3 | 0.467 | 0.00743 | -0.013 | 62.865
3.5 | 0.523 | 0.00759 | -0.013 | 68.914
4 | 0.572 | 0.00776 | -0.013 | 73.723
4.5 | 0.58 | 0.00821 | -0.013 | 70.601
5 | 0.369 | 0.00835 | -0.013 | 44.269
5.5 | 0.402 | 0.00859 | -0.013 | 46.774
6 | 0.434 | 0.00902 | -0.013 | 48.105
6.5 | 0.466 | 0.00946 | -0.014 | 49.295
7 | 0.498 | 0.00933 | -0.014 | 53.434
7.5 | 0.53 | 0.00989 | -0.014 | 53.657
8 | 0.46 | 0.04672 | -0.009 | 9.856
8.5 | 0.594 | 0.01039 | -0.014 | 57.173
9 | 0.61 | 0.01254 | -0.013 | 48.66
9.5 | 0.541 | 0.05343 | -0.009 | 10.128
10 | 0.556 | 0.06817 | -0.007 | 8.155
10.5 | 0.639 | 0.03182 | -0.012 | 20.08
11 | 0.616 | 0.0644 | -0.009 | 9.569
11.5 | 0.636 | 0.07379 | -0.008 | 8.622
12 | 0.708 | 0.04352 | -0.011 | 16.277
12.5 | 0.698 | 0.0709 | -0.009 | 9.841
13 | 0.71 | 0.0887 | -0.008 | 8.001
13.5 | 0.788 | 0.05004 | -0.012 | 15.749
14 | 0.778 | 0.07814 | -0.01 | 9.956
14.5 | 0.787 | 0.09851 | -0.009 | 7.989
15 | 0.852 | 0.06665 | -0.011 | 12.787
15.5 | 0.847 | 0.09464 | -0.01 | 8.95
16 | 0.875 | 0.09703 | -0.01 | 9.017
16.5 | 0.904 | 0.09723 | -0.01 | 9.297
17 | 0.916 | 0.11593 | -0.009 | 7.9
17.5 | 0.949 | 0.11121 | -0.01 | 8.53
18 | 0.965 | 0.12611 | -0.01 | 7.655
18.5 | 0.983 | 0.14998 | -0.009 | 6.553
19 | 1.014 | 0.13895 | -0.01 | 7.3
19.5 | 1.035 | 0.15237 | -0.01 | 6.794
20 | 1.056 | 0.17026 | -0.009 | 6.201

## 128. Re 14M Mach 0.50 (2)
BIGFOIL.COM POLAR EXPORT
DA5206
DA5206 |  |  |  | Cl Max: | 1.1452 | at alpha= | 20 | deg
XFOIL ncrit=9 |  |  |  | L/D Max: | 100.692 | at alpha= | 5 | deg
Re: | 14000000 |  |  | Cd Min: | 0.31506 | at alpha= | 20 | deg
Mach: | 0.5 |  |  | Cl=0 at alpha= | -0.57751 | deg
|  |  |  | @ Cl=0.1, Cd= | 0.0055613
|  |  |  | @ Cl=0.4, Cd= | 0.0053676
|  |  |  | @ Cl=0.6, Cd= | 0.0065356
alpha (deg) | Cl | Cd | Cm | Cl/Cd
-2.5 | -0.2542 | 0.00596 | -0.0157 | -42.651
-2 | -0.1875 | 0.00566 | -0.0148 | -33.1272
-1 | -0.0556 | 0.00525 | -0.0134 | -10.5905
-0.5 | 0.0102 | 0.00527 | -0.013 | 1.9355
0 | 0.0753 | 0.00547 | -0.0126 | 13.766
0.5 | 0.1402 | 0.00571 | -0.0123 | 24.5534
1.5 | 0.2696 | 0.00536 | -0.0115 | 50.2985
2 | 0.3357 | 0.0053 | -0.0111 | 63.3396
2.5 | 0.4023 | 0.00537 | -0.0104 | 74.9162
3.5 | 0.5349 | 0.00622 | -0.008 | 85.9968
4 | 0.6009 | 0.00654 | -0.0062 | 91.8807
4.5 | 0.6678 | 0.00778 | -0.0042 | 85.8355
5 | 0.7421 | 0.00737 | -0.0026 | 100.692
5.5 | 0.7981 | 0.0125 | 0.0009 | 63.848
6 | 0.8414 | 0.02054 | 0.0031 | 40.964
6.5 | 0.8629 | 0.03225 | 0.0019 | 26.7566
7 | 0.8667 | 0.0463 | -0.0052 | 18.7192
7.5 | 0.8643 | 0.06473 | -0.0276 | 13.3524
8 | 0.85 | 0.07678 | -0.0378 | 11.0706
8.5 | 0.8402 | 0.08784 | -0.0446 | 9.5651
9 | 0.8342 | 0.09837 | -0.0501 | 8.4802
9.5 | 0.8318 | 0.10852 | -0.0548 | 7.6649
10 | 0.832 | 0.11848 | -0.0592 | 7.0223
10.5 | 0.8352 | 0.12814 | -0.0633 | 6.5179
11 | 0.8407 | 0.13769 | -0.0673 | 6.1057
11.5 | 0.848 | 0.14704 | -0.0712 | 5.7671
12 | 0.8576 | 0.15637 | -0.0752 | 5.4844
12.5 | 0.8685 | 0.16558 | -0.0792 | 5.2452
13 | 0.8816 | 0.17475 | -0.0834 | 5.0449
13.5 | 0.8958 | 0.18382 | -0.0877 | 4.8732
14 | 0.9107 | 0.19319 | -0.0923 | 4.714
14.5 | 0.9251 | 0.20361 | -0.0974 | 4.5435
15 | 0.9413 | 0.21395 | -0.1026 | 4.3996
15.5 | 0.9585 | 0.22404 | -0.1077 | 4.2783
16 | 0.9752 | 0.23697 | -0.1137 | 4.1153
17 | 1.0149 | 0.2584 | -0.1247 | 3.9276
17.5 | 1.0362 | 0.26793 | -0.13 | 3.8674
18 | 1.0578 | 0.27746 | -0.1354 | 3.8124
18.5 | 1.0796 | 0.28696 | -0.1407 | 3.7622
19 | 1.1014 | 0.2963 | -0.1462 | 3.7172
19.5 | 1.1233 | 0.30565 | -0.1518 | 3.6751
20 | 1.1452 | 0.31506 | -0.1574 | 3.6349

## 129. Re 16M Mach 0.00 (1)
BIGFOIL.COM POLAR EXPORT
DA5206
DA5206 |  |  |  | Cl Max: | 0.635 | at alpha= | 6.5 | deg
JavaFoil+Calcfoil stall+Eppler ext transition |  |  |  | L/D Max: | 79.966 | at alpha= | 5.5 | deg
Re: | 16000000 |  |  | Cd Min: | 0.00652 | at alpha= | 0 | deg
Mach: | 0 |  |  | Cl=0 at alpha= | -0.62281 | deg
|  |  |  | @ Cl=0.1, Cd= | 0.006574
|  |  |  | @ Cl=0.4, Cd= | 0.02499
|  |  |  | @ Cl=0.6, Cd= | 0.02499
alpha (deg) | Cl | Cd | Cm | Cl/Cd
-11 | -0.24 | 0.00944 | -0.012 | -25.464
-10.5 | -0.264 | 0.00908 | -0.012 | -29.058
-10 | -0.289 | 0.00868 | -0.012 | -33.298
-9.5 | -0.316 | 0.00837 | -0.012 | -37.68
-9 | -0.343 | 0.00888 | -0.012 | -38.633
-8.5 | -0.371 | 0.00861 | -0.012 | -43.035
-8 | -0.397 | 0.00836 | -0.012 | -47.442
-7.5 | -0.42 | 0.00815 | -0.011 | -51.539
-7 | -0.439 | 0.00794 | -0.011 | -55.304
-6.5 | -0.451 | 0.00779 | -0.011 | -57.875
-6 | -0.454 | 0.00768 | -0.011 | -59.123
-5.5 | -0.447 | 0.00748 | -0.011 | -59.728
-5 | -0.429 | 0.00735 | -0.011 | -58.378
-4.5 | -0.401 | 0.00719 | -0.011 | -55.749
-4 | -0.363 | 0.00721 | -0.011 | -50.425
-3.5 | -0.319 | 0.00727 | -0.011 | -43.845
-3 | -0.266 | 0.00719 | -0.011 | -37.011
-2.5 | -0.212 | 0.00719 | -0.011 | -29.494
-2 | -0.156 | 0.00706 | -0.011 | -22.137
-1.5 | -0.1 | 0.00701 | -0.011 | -14.255
-1 | -0.043 | 0.00689 | -0.011 | -6.232
-0.5 | 0.014 | 0.00692 | -0.011 | 2.077
0 | 0.072 | 0.00652 | -0.011 | 11
0.5 | 0.129 | 0.00663 | -0.011 | 19.473
1 | 0.186 | 0.00657 | -0.011 | 28.351
1.5 | 0.243 | 0.00698 | -0.011 | 34.832
2 | 0.299 | 0.00698 | -0.011 | 42.865
2.5 | 0.355 | 0.0071 | -0.011 | 50.022
3 | 0.41 | 0.00703 | -0.012 | 58.274
3.5 | 0.463 | 0.00713 | -0.012 | 65.021
4 | 0.515 | 0.00719 | -0.012 | 71.634
4.5 | 0.561 | 0.00727 | -0.012 | 77.108
5 | 0.596 | 0.00764 | -0.012 | 78.099
5.5 | 0.621 | 0.00777 | -0.012 | 79.966
6 | 0.634 | 0.00794 | -0.012 | 79.92
6.5 | 0.635 | 0.00816 | -0.012 | 77.815
7 | 0.623 | 0.00835 | -0.012 | 74.619
7.5 | 0.601 | 0.00857 | -0.012 | 70.179
8 | 0.571 | 0.0087 | -0.012 | 65.586
8.5 | 0.534 | 0.00883 | -0.012 | 60.521
9 | 0.495 | 0.00908 | -0.012 | 54.479
9.5 | 0.454 | 0.00945 | -0.012 | 48.078
10 | 0.414 | 0.00999 | -0.012 | 41.463
10.5 | 0.375 | 0.00997 | -0.012 | 37.615
11 | 0.333 | 0.01227 | -0.012 | 27.113
11.5 | 0.28 | 0.02499 | -0.011 | 11.206

## 130. Re 16M Mach 0.00 (2)
BIGFOIL.COM POLAR EXPORT
DA5206
DA5206 |  |  |  | Cl Max: | 1.6948 | at alpha= | 16.5 | deg
XFOIL ncrit=9 |  |  |  | L/D Max: | 130.773 | at alpha= | 6 | deg
Re: | 16000000 |  |  | Cd Min: | 0.05688 | at alpha= | 17.5 | deg
Mach: | 0 |  |  | Cl=0 at alpha= | -0.58333 | deg
|  |  |  | @ Cl=0.1, Cd= | 0.0054603
|  |  |  | @ Cl=0.4, Cd= | 0.0052223
|  |  |  | @ Cl=0.6, Cd= | 0.0051944
alpha (deg) | Cl | Cd | Cm | Cl/Cd
-1 | -0.0465 | 0.00517 | -0.0114 | -8.9942
-0.5 | 0.0093 | 0.00519 | -0.0113 | 1.7919
0 | 0.0646 | 0.00539 | -0.0111 | 11.9852
0.5 | 0.12 | 0.0055 | -0.011 | 21.8182
1 | 0.175 | 0.00531 | -0.0108 | 32.9567
1.5 | 0.2298 | 0.00521 | -0.0107 | 44.1075
2.5 | 0.3412 | 0.00521 | -0.0105 | 65.4894
3 | 0.3968 | 0.00522 | -0.0103 | 76.0153
3.5 | 0.452 | 0.00526 | -0.0101 | 85.9316
4.5 | 0.5616 | 0.00518 | -0.0097 | 108.417
5 | 0.6149 | 0.0052 | -0.009 | 118.25
5.5 | 0.672 | 0.00532 | -0.0092 | 126.3158
6 | 0.7271 | 0.00556 | -0.0091 | 130.7734
7 | 0.8357 | 0.00647 | -0.0085 | 129.1654
7.5 | 0.89 | 0.00686 | -0.0083 | 129.7376
8 | 0.944 | 0.00728 | -0.008 | 129.6703
8.5 | 0.9977 | 0.00773 | -0.0077 | 129.0686
9 | 1.0511 | 0.00823 | -0.0074 | 127.7157
9.5 | 1.1041 | 0.00878 | -0.0071 | 125.7517
10 | 1.1566 | 0.00939 | -0.0067 | 123.1736
10.5 | 1.2083 | 0.01013 | -0.0063 | 119.2794
11 | 1.2593 | 0.01097 | -0.0058 | 114.7949
11.5 | 1.3091 | 0.01201 | -0.0052 | 109.0008
12 | 1.3587 | 0.013 | -0.0047 | 104.5154
12.5 | 1.4071 | 0.0141 | -0.004 | 99.7943
13 | 1.4543 | 0.01534 | -0.0033 | 94.8044
13.5 | 1.4999 | 0.01675 | -0.0025 | 89.5463
14 | 1.5436 | 0.01835 | -0.0016 | 84.1199
14.5 | 1.5847 | 0.02018 | -0.0005 | 78.5282
15 | 1.6224 | 0.02231 | 0.0007 | 72.7208
15.5 | 1.6553 | 0.02482 | 0.0022 | 66.6922
16 | 1.6813 | 0.02782 | 0.004 | 60.4349
16.5 | 1.6948 | 0.03164 | 0.0062 | 53.5651
17 | 1.6732 | 0.03704 | 0.0093 | 45.1728
17.5 | 1.6098 | 0.05688 | -0.0084 | 28.3017

## 131. Re 16M Mach 0.10 (1)
BIGFOIL.COM POLAR EXPORT
DA5206
DA5206 |  |  |  | Cl Max: | 0.632 | at alpha= | 6 | deg
JavaFoil+Calcfoil stall+Eppler ext transition |  |  |  | L/D Max: | 79.72 | at alpha= | 5.5 | deg
Re: | 16000000 |  |  | Cd Min: | 0.00653 | at alpha= | 0 | deg
Mach: | 0.1 |  |  | Cl=0 at alpha= | -0.62281 | deg
|  |  |  | @ Cl=0.1, Cd= | 0.0065783
|  |  |  | @ Cl=0.4, Cd= | 0.01478
|  |  |  | @ Cl=0.6, Cd= | 0.01478
alpha (deg) | Cl | Cd | Cm | Cl/Cd
-11 | -0.199 | 0.00955 | -0.012 | -20.83
-10.5 | -0.224 | 0.00915 | -0.012 | -24.452
-10 | -0.251 | 0.00874 | -0.012 | -28.704
-9.5 | -0.28 | 0.00842 | -0.012 | -33.258
-9 | -0.311 | 0.00891 | -0.012 | -34.865
-8.5 | -0.342 | 0.00863 | -0.012 | -39.595
-8 | -0.372 | 0.00838 | -0.012 | -44.426
-7.5 | -0.4 | 0.00817 | -0.012 | -49.019
-7 | -0.424 | 0.00795 | -0.012 | -53.265
-6.5 | -0.44 | 0.0078 | -0.012 | -56.381
-6 | -0.447 | 0.0077 | -0.011 | -58.062
-5.5 | -0.443 | 0.0075 | -0.011 | -59.073
-5 | -0.428 | 0.00737 | -0.011 | -58.029
-4.5 | -0.401 | 0.00721 | -0.011 | -55.647
-4 | -0.364 | 0.00744 | -0.011 | -49.003
-3.5 | -0.32 | 0.00728 | -0.011 | -43.943
-3 | -0.267 | 0.0072 | -0.011 | -37.119
-2.5 | -0.213 | 0.00719 | -0.011 | -29.596
-2 | -0.157 | 0.00707 | -0.011 | -22.23
-1.5 | -0.1 | 0.00701 | -0.011 | -14.316
-1 | -0.043 | 0.00689 | -0.011 | -6.259
-0.5 | 0.014 | 0.00693 | -0.011 | 2.085
0 | 0.072 | 0.00653 | -0.011 | 11.049
0.5 | 0.13 | 0.00663 | -0.011 | 19.554
1 | 0.187 | 0.00657 | -0.011 | 28.471
1.5 | 0.244 | 0.00698 | -0.012 | 34.992
2 | 0.301 | 0.00699 | -0.012 | 43.029
2.5 | 0.357 | 0.00711 | -0.012 | 50.202
3 | 0.412 | 0.00704 | -0.012 | 58.467
3.5 | 0.465 | 0.00714 | -0.012 | 65.21
4 | 0.518 | 0.00721 | -0.012 | 71.804
4.5 | 0.563 | 0.00729 | -0.012 | 77.195
5 | 0.598 | 0.00766 | -0.012 | 78.017
5.5 | 0.621 | 0.00779 | -0.012 | 79.72
6 | 0.632 | 0.00797 | -0.012 | 79.26
6.5 | 0.629 | 0.0082 | -0.012 | 76.738
7 | 0.613 | 0.00839 | -0.012 | 73.093
7.5 | 0.586 | 0.00861 | -0.012 | 68.07
8 | 0.55 | 0.00875 | -0.012 | 62.854
8.5 | 0.508 | 0.00889 | -0.012 | 57.116
9 | 0.463 | 0.00916 | -0.012 | 50.553
9.5 | 0.418 | 0.00957 | -0.012 | 43.666
10 | 0.374 | 0.01018 | -0.012 | 36.747
10.5 | 0.331 | 0.01097 | -0.012 | 30.166
11 | 0.281 | 0.01478 | -0.012 | 19.048

## 132. Re 16M Mach 0.10 (2)
BIGFOIL.COM POLAR EXPORT
DA5206
DA5206 |  |  |  | Cl Max: | 1.5854 | at alpha= | 15 | deg
XFOIL ncrit=9 |  |  |  | L/D Max: | 130.966 | at alpha= | 6 | deg
Re: | 16000000 |  |  | Cd Min: | 0.10625 | at alpha= | 16.5 | deg
Mach: | 0.1 |  |  | Cl=0 at alpha= | -0.58289 | deg
|  |  |  | @ Cl=0.1, Cd= | 0.0054655
|  |  |  | @ Cl=0.4, Cd= | 0.0052207
|  |  |  | @ Cl=0.6, Cd= | 0.005203
alpha (deg) | Cl | Cd | Cm | Cl/Cd
-1 | -0.0468 | 0.00517 | -0.0115 | -9.0522
-0.5 | 0.0093 | 0.00519 | -0.0114 | 1.7919
0 | 0.065 | 0.00539 | -0.0112 | 12.0594
0.5 | 0.1206 | 0.00551 | -0.011 | 21.8875
1 | 0.1759 | 0.00532 | -0.0109 | 33.0639
1.5 | 0.2311 | 0.00522 | -0.0107 | 44.272
2.5 | 0.3432 | 0.00522 | -0.0105 | 65.7471
3 | 0.3991 | 0.00522 | -0.0103 | 76.4559
3.5 | 0.4547 | 0.00526 | -0.0101 | 86.4449
4.5 | 0.5651 | 0.00519 | -0.0096 | 108.8825
5 | 0.6187 | 0.00521 | -0.0088 | 118.7524
5.5 | 0.6764 | 0.00534 | -0.0091 | 126.6667
6 | 0.7321 | 0.00559 | -0.0088 | 130.966
6.5 | 0.7867 | 0.00614 | -0.0085 | 128.127
7 | 0.8418 | 0.00652 | -0.0082 | 129.1104
7.5 | 0.8967 | 0.00692 | -0.0078 | 129.5809
8 | 0.9514 | 0.00736 | -0.0075 | 129.2663
8.5 | 1.0058 | 0.00785 | -0.0071 | 128.1274
9 | 1.0599 | 0.00838 | -0.0066 | 126.4797
9.5 | 1.1136 | 0.00899 | -0.0062 | 123.871
10 | 1.1666 | 0.00971 | -0.0056 | 120.1442
10.5 | 1.2188 | 0.01058 | -0.005 | 115.1985
11 | 1.2699 | 0.01166 | -0.0043 | 108.9108
11.5 | 1.3206 | 0.01274 | -0.0035 | 103.6578
12 | 1.3701 | 0.01399 | -0.0027 | 97.9342
12.5 | 1.418 | 0.01546 | -0.0018 | 91.7206
13 | 1.4636 | 0.01723 | -0.0007 | 84.9449
13.5 | 1.5059 | 0.01941 | 0.0006 | 77.5837
14 | 1.5432 | 0.02218 | 0.0021 | 69.5762
14.5 | 1.572 | 0.02584 | 0.0039 | 60.8359
15 | 1.5854 | 0.03086 | 0.006 | 51.3739
15.5 | 1.565 | 0.03743 | 0.009 | 41.8114
16 | 1.5099 | 0.05543 | -0.0082 | 27.2398
16.5 | 1.305 | 0.10625 | -0.0406 | 12.2824

## 133. Re 16M Mach 0.25 (1)
BIGFOIL.COM POLAR EXPORT
DA5206
DA5206 |  |  |  | Cl Max: | 0.616 | at alpha= | 5.5 | deg
JavaFoil+Calcfoil stall+Eppler ext transition |  |  |  | L/D Max: | 77.654 | at alpha= | 4.5 | deg
Re: | 16000000 |  |  | Cd Min: | 0.00655 | at alpha= | 0 | deg
Mach: | 0.25 |  |  | Cl=0 at alpha= | -0.62712 | deg
|  |  |  | @ Cl=0.1, Cd= | 0.03651
|  |  |  | @ Cl=0.4, Cd= | 0.03651
|  |  |  | @ Cl=0.6, Cd= | 0.03651
alpha (deg) | Cl | Cd | Cm | Cl/Cd
-10 | -0.066 | 0.00921 | -0.012 | -7.127
-9.5 | -0.062 | 0.00876 | -0.012 | -7.099
-9 | -0.059 | 0.00925 | -0.012 | -6.345
-8.5 | -0.055 | 0.00889 | -0.012 | -6.203
-8 | -0.12 | 0.0086 | -0.012 | -13.992
-7.5 | -0.213 | 0.00837 | -0.012 | -25.47
-7 | -0.285 | 0.00814 | -0.012 | -35.06
-6.5 | -0.344 | 0.00795 | -0.012 | -43.274
-6 | -0.387 | 0.00781 | -0.012 | -49.524
-5.5 | -0.41 | 0.0076 | -0.012 | -53.993
-5 | -0.414 | 0.00745 | -0.012 | -55.546
-4.5 | -0.399 | 0.00728 | -0.012 | -54.836
-4 | -0.369 | 0.00729 | -0.012 | -50.556
-3.5 | -0.326 | 0.00733 | -0.012 | -44.509
-3 | -0.274 | 0.00727 | -0.012 | -37.616
-2.5 | -0.218 | 0.00724 | -0.012 | -30.145
-2 | -0.161 | 0.00711 | -0.012 | -22.681
-1.5 | -0.103 | 0.00704 | -0.012 | -14.639
-1 | -0.044 | 0.00691 | -0.012 | -6.407
-0.5 | 0.015 | 0.00695 | -0.012 | 2.135
0 | 0.074 | 0.00655 | -0.012 | 11.318
0.5 | 0.133 | 0.00666 | -0.012 | 20.008
1 | 0.192 | 0.0066 | -0.012 | 29.144
1.5 | 0.251 | 0.00702 | -0.012 | 35.726
2 | 0.309 | 0.00703 | -0.012 | 43.963
2.5 | 0.366 | 0.00709 | -0.012 | 51.638
3 | 0.422 | 0.0071 | -0.012 | 59.517
3.5 | 0.477 | 0.00721 | -0.012 | 66.208
4 | 0.53 | 0.00729 | -0.012 | 72.645
4.5 | 0.574 | 0.00739 | -0.012 | 77.654
5 | 0.603 | 0.0078 | -0.012 | 77.334
5.5 | 0.616 | 0.00795 | -0.012 | 77.437
6 | 0.608 | 0.00816 | -0.012 | 74.508
6.5 | 0.577 | 0.00838 | -0.012 | 68.838
7 | 0.523 | 0.0086 | -0.012 | 60.796
7.5 | 0.449 | 0.00886 | -0.012 | 50.691
8 | 0.36 | 0.00899 | -0.012 | 39.977
8.5 | 0.258 | 0.0093 | -0.012 | 27.709
9 | 0.124 | 0.00968 | -0.012 | 12.766
9.5 | 0.07 | 0.01043 | -0.012 | 6.664
10 | 0.071 | 0.01278 | -0.012 | 5.52
10.5 | 0.066 | 0.03651 | -0.01 | 1.815

## 134. Re 16M Mach 0.25 (2)
BIGFOIL.COM POLAR EXPORT
DA5206
DA5206 |  |  |  | Cl Max: | 1.1652 | at alpha= | 9.5 | deg
XFOIL ncrit=9 |  |  |  | L/D Max: | 128.585 | at alpha= | 6.5 | deg
Re: | 16000000 |  |  | Cd Min: | 0.17071 | at alpha= | 14.5 | deg
Mach: | 0.25 |  |  | Cl=0 at alpha= | -99 | deg
|  |  |  | @ Cl=0.1, Cd= | 0.0054707
|  |  |  | @ Cl=0.4, Cd= | 0.0052618
|  |  |  | @ Cl=0.6, Cd= | 0.0052756
alpha (deg) | Cl | Cd | Cm | Cl/Cd
0 | 0.0669 | 0.00539 | -0.0115 | 12.4119
0.5 | 0.1243 | 0.00553 | -0.0112 | 22.4774
1 | 0.1812 | 0.00534 | -0.0111 | 33.9326
1.5 | 0.2382 | 0.00523 | -0.0109 | 45.5449
2 | 0.296 | 0.0052 | -0.0107 | 56.9231
2.5 | 0.354 | 0.00523 | -0.0105 | 67.6864
3 | 0.4119 | 0.00527 | -0.0103 | 78.1594
3.5 | 0.4695 | 0.00533 | -0.0099 | 88.0863
4.5 | 0.5844 | 0.00527 | -0.009 | 110.8918
5 | 0.6396 | 0.00529 | -0.0078 | 120.9074
5.5 | 0.7013 | 0.00547 | -0.008 | 128.2084
6 | 0.7593 | 0.00596 | -0.0074 | 127.3993
6.5 | 0.8178 | 0.00636 | -0.0067 | 128.5849
7 | 0.8763 | 0.00683 | -0.0059 | 128.3016
7.5 | 0.9348 | 0.00736 | -0.005 | 127.0109
8 | 0.9934 | 0.00797 | -0.004 | 124.6424
8.5 | 1.0517 | 0.0087 | -0.0029 | 120.8851
9 | 1.1095 | 0.00964 | -0.0016 | 115.0934
9.5 | 1.1652 | 0.01115 | 0 | 104.5022
10.5 | 1.1499 | 0.03866 | 0.0028 | 29.7439
11 | 1.1119 | 0.05313 | -0.0092 | 20.9279
11.5 | 1.0865 | 0.07671 | -0.0303 | 14.1637
12 | 0.9776 | 0.10766 | -0.0484 | 9.0804
12.5 | 0.9337 | 0.12708 | -0.0584 | 7.3473
13 | 0.9204 | 0.14003 | -0.0643 | 6.5729
13.5 | 0.9162 | 0.15108 | -0.0692 | 6.0643
14 | 0.9175 | 0.16119 | -0.0737 | 5.692
14.5 | 0.9212 | 0.17071 | -0.0781 | 5.3963

## 135. Re 16M Mach 0.50 (1)
BIGFOIL.COM POLAR EXPORT
DA5206
DA5206 |  |  |  | Cl Max: | 1.056 | at alpha= | 20 | deg
JavaFoil+Calcfoil stall+Eppler ext transition |  |  |  | L/D Max: | 74.367 | at alpha= | 4 | deg
Re: | 16000000 |  |  | Cd Min: | 0.00664 | at alpha= | 0 | deg
Mach: | 0.5 |  |  | Cl=0 at alpha= | -0.62879 | deg
|  |  |  | @ Cl=0.1, Cd= | 0.0066761
|  |  |  | @ Cl=0.4, Cd= | 0.0073098
|  |  |  | @ Cl=0.6, Cd= | 0.048549
alpha (deg) | Cl | Cd | Cm | Cl/Cd
-20 | -1.056 | 0.14506 | -0.009 | -7.278
-19.5 | -1.022 | 0.15574 | -0.009 | -6.561
-19 | -0.999 | 0.14007 | -0.009 | -7.13
-18.5 | -0.969 | 0.14062 | -0.009 | -6.889
-18 | -0.942 | 0.13289 | -0.009 | -7.092
-17.5 | -0.921 | 0.11848 | -0.009 | -7.772
-17 | -0.901 | 0.10491 | -0.009 | -8.584
-16.5 | -0.861 | 0.11532 | -0.008 | -7.47
-16 | -0.843 | 0.09913 | -0.009 | -8.504
-15.5 | -0.829 | 0.08275 | -0.01 | -10.012
-15 | -0.779 | 0.10088 | -0.008 | -7.727
-14.5 | -0.759 | 0.08853 | -0.009 | -8.569
-14 | -0.75 | 0.06788 | -0.01 | -11.055
-13.5 | -0.772 | 0.03437 | -0.012 | -22.465
-13 | -0.669 | 0.08601 | -0.007 | -7.781
-12.5 | -0.648 | 0.07403 | -0.008 | -8.759
-12 | -0.642 | 0.05392 | -0.01 | -11.9
-11.5 | -0.687 | 0.0167 | -0.013 | -41.163
-11 | -0.56 | 0.07074 | -0.007 | -7.922
-10.5 | -0.535 | 0.06401 | -0.007 | -8.357
-10 | -0.521 | 0.04922 | -0.009 | -10.59
-9.5 | -0.478 | 0.06288 | -0.007 | -7.605
-9 | -0.454 | 0.05427 | -0.008 | -8.365
-8.5 | -0.45 | 0.0346 | -0.01 | -13
-8 | -0.493 | 0.00965 | -0.013 | -51.034
-7.5 | -0.459 | 0.00916 | -0.013 | -50.142
-7 | -0.426 | 0.00934 | -0.013 | -45.581
-6.5 | -0.323 | 0.03704 | -0.009 | -8.722
-6 | -0.359 | 0.0086 | -0.013 | -41.691
-5.5 | -0.325 | 0.00826 | -0.013 | -39.372
-5 | -0.292 | 0.00797 | -0.013 | -36.623
-4.5 | -0.258 | 0.00763 | -0.013 | -33.872
-4 | -0.225 | 0.00747 | -0.013 | -30.115
-3.5 | -0.337 | 0.00727 | -0.013 | -46.422
-3 | -0.295 | 0.00728 | -0.013 | -40.574
-2.5 | -0.24 | 0.00722 | -0.013 | -33.219
-2 | -0.179 | 0.00729 | -0.013 | -24.513
-1.5 | -0.115 | 0.00718 | -0.013 | -15.989
-1 | -0.049 | 0.00712 | -0.013 | -6.943
-0.5 | 0.017 | 0.00713 | -0.013 | 2.328
0 | 0.083 | 0.00664 | -0.013 | 12.471
0.5 | 0.149 | 0.00678 | -0.013 | 21.993
1 | 0.215 | 0.00715 | -0.013 | 30.063
1.5 | 0.28 | 0.00718 | -0.013 | 39.032
2 | 0.345 | 0.00723 | -0.013 | 47.626
2.5 | 0.407 | 0.00732 | -0.013 | 55.611
3 | 0.467 | 0.00737 | -0.013 | 63.399
3.5 | 0.523 | 0.00751 | -0.013 | 69.672
4 | 0.572 | 0.0077 | -0.013 | 74.367
4.5 | 0.58 | 0.00808 | -0.013 | 71.797
5 | 0.369 | 0.00838 | -0.013 | 44.089
5.5 | 0.402 | 0.00849 | -0.013 | 47.34
6 | 0.434 | 0.00892 | -0.013 | 48.646
6.5 | 0.466 | 0.00937 | -0.014 | 49.764
7 | 0.498 | 0.00938 | -0.014 | 53.146
7.5 | 0.53 | 0.01014 | -0.014 | 52.325
8 | 0.463 | 0.04507 | -0.009 | 10.271
8.5 | 0.594 | 0.0102 | -0.014 | 58.258
9 | 0.616 | 0.01184 | -0.014 | 52.046
9.5 | 0.545 | 0.05067 | -0.009 | 10.753
10 | 0.556 | 0.06742 | -0.007 | 8.249
10.5 | 0.654 | 0.02539 | -0.012 | 25.761
11 | 0.618 | 0.06246 | -0.009 | 9.902
11.5 | 0.637 | 0.0726 | -0.008 | 8.775
12 | 0.72 | 0.03747 | -0.012 | 19.205
12.5 | 0.701 | 0.06776 | -0.01 | 10.352
13 | 0.71 | 0.08745 | -0.008 | 8.124
13.5 | 0.797 | 0.0449 | -0.012 | 17.742
14 | 0.783 | 0.07417 | -0.01 | 10.553
14.5 | 0.788 | 0.09682 | -0.009 | 8.139
15 | 0.83 | 0.0847 | -0.01 | 9.796
15.5 | 0.841 | 0.10248 | -0.009 | 8.21
16 | 0.867 | 0.10596 | -0.009 | 8.186
16.5 | 0.894 | 0.1095 | -0.01 | 8.16
17 | 0.912 | 0.12464 | -0.009 | 7.316
17.5 | 0.942 | 0.12035 | -0.01 | 7.83
18 | 0.963 | 0.13356 | -0.009 | 7.207
18.5 | 0.982 | 0.15728 | -0.009 | 6.247
19 | 1.013 | 0.14411 | -0.01 | 7.031
19.5 | 1.035 | 0.15795 | -0.01 | 6.55
20 | 1.056 | 0.17614 | -0.009 | 5.993

## 136. Re 16M Mach 0.50 (2)
BIGFOIL.COM POLAR EXPORT
DA5206
DA5206 |  |  |  | Cl Max: | 1.1458 | at alpha= | 20 | deg
XFOIL ncrit=9 |  |  |  | L/D Max: | 107.022 | at alpha= | 5 | deg
Re: | 16000000 |  |  | Cd Min: | 0.31492 | at alpha= | 20 | deg
Mach: | 0.5 |  |  | Cl=0 at alpha= | -0.57448 | deg
|  |  |  | @ Cl=0.1, Cd= | 0.0054954
|  |  |  | @ Cl=0.4, Cd= | 0.0053361
|  |  |  | @ Cl=0.6, Cd= | 0.006757
alpha (deg) | Cl | Cd | Cm | Cl/Cd
-20 | -1.0703 | 0.30598 | 0.1394 | -3.4979
-19.5 | -1.0485 | 0.29729 | 0.134 | -3.5269
-19 | -1.0272 | 0.28744 | 0.1284 | -3.5736
-18.5 | -1.0054 | 0.27881 | 0.1231 | -3.606
-18 | -0.9837 | 0.27036 | 0.118 | -3.6385
-17.5 | -0.9619 | 0.26166 | 0.1129 | -3.6761
-17 | -0.9402 | 0.25311 | 0.108 | -3.7146
-16.5 | -0.9188 | 0.2445 | 0.1032 | -3.7579
-16 | -0.8976 | 0.23591 | 0.0985 | -3.8048
-15.5 | -0.8768 | 0.22731 | 0.094 | -3.8573
-15 | -0.8558 | 0.21883 | 0.0897 | -3.9108
-14.5 | -0.8355 | 0.21013 | 0.0853 | -3.9761
-14 | -0.816 | 0.2014 | 0.081 | -4.0516
-13.5 | -0.5971 | 0.15926 | 0.0439 | -3.7492
-13 | -0.5943 | 0.15355 | 0.042 | -3.8704
-12 | -0.7586 | 0.16189 | 0.0642 | -4.6859
-11.5 | -0.7524 | 0.15055 | 0.0597 | -4.9977
-11 | -0.7417 | 0.14181 | 0.0563 | -5.2302
-10.5 | -0.7308 | 0.13339 | 0.0529 | -5.4787
-10 | -0.721 | 0.12504 | 0.0496 | -5.7662
-9.5 | -0.7127 | 0.11656 | 0.0462 | -6.1144
-9 | -0.7053 | 0.10806 | 0.0426 | -6.5269
-8.5 | -0.6992 | 0.09946 | 0.0387 | -7.03
-8 | -0.6946 | 0.09078 | 0.0345 | -7.6515
-7.5 | -0.6922 | 0.08185 | 0.0295 | -8.4569
-7 | -0.692 | 0.07276 | 0.023 | -9.5107
-6.5 | -0.6734 | 0.06026 | 0.0055 | -11.1749
-5 | -0.558 | 0.02749 | -0.0209 | -20.2983
-4.5 | -0.5002 | 0.02297 | -0.0208 | -21.7762
-4 | -0.4422 | 0.01737 | -0.0203 | -25.4577
-3.5 | -0.381 | 0.01301 | -0.0192 | -29.2852
-3 | -0.3168 | 0.0101 | -0.0178 | -31.3663
-2.5 | -0.2546 | 0.00596 | -0.0157 | -42.7181
-2 | -0.1877 | 0.0057 | -0.0148 | -32.9298
-1 | -0.0557 | 0.00518 | -0.0134 | -10.7529
0 | 0.0752 | 0.0054 | -0.0127 | 13.9259
0.5 | 0.1402 | 0.00565 | -0.0123 | 24.8142
1 | 0.2046 | 0.00552 | -0.0119 | 37.0652
2 | 0.3361 | 0.00525 | -0.0111 | 64.019
2.5 | 0.4029 | 0.00534 | -0.0105 | 75.4494
3 | 0.4698 | 0.00547 | -0.0096 | 85.8867
4.5 | 0.6691 | 0.00744 | -0.0044 | 89.9328
5 | 0.7438 | 0.00695 | -0.0027 | 107.0216
5.5 | 0.7995 | 0.01209 | 0.0008 | 66.129
6 | 0.8425 | 0.02022 | 0.0032 | 41.6667
6.5 | 0.8644 | 0.03186 | 0.0021 | 27.1312
7 | 0.8685 | 0.04583 | -0.0048 | 18.9505
7.5 | 0.8664 | 0.0644 | -0.0272 | 13.4534
8 | 0.8518 | 0.07651 | -0.0377 | 11.1332
8.5 | 0.8417 | 0.0876 | -0.0445 | 9.6084
9 | 0.8352 | 0.09822 | -0.05 | 8.5034
9.5 | 0.8326 | 0.10841 | -0.0548 | 7.6801
10 | 0.8327 | 0.11838 | -0.0592 | 7.0341
10.5 | 0.8357 | 0.12807 | -0.0633 | 6.5253
11 | 0.841 | 0.13766 | -0.0673 | 6.1093
11.5 | 0.8484 | 0.147 | -0.0712 | 5.7714
12 | 0.858 | 0.15629 | -0.0752 | 5.4898
12.5 | 0.869 | 0.16545 | -0.0792 | 5.2523
13 | 0.8821 | 0.17459 | -0.0834 | 5.0524
13.5 | 0.8964 | 0.18363 | -0.0877 | 4.8816
14 | 0.9114 | 0.19289 | -0.0922 | 4.725
14.5 | 0.9265 | 0.20286 | -0.0971 | 4.5672
15 | 0.9422 | 0.21337 | -0.1024 | 4.4158
15.5 | 0.9594 | 0.22335 | -0.1075 | 4.2955
16 | 0.9772 | 0.23402 | -0.1129 | 4.1757
16.5 | 0.994 | 0.24892 | -0.1196 | 3.9933
17 | 1.0149 | 0.25854 | -0.1248 | 3.9255
17.5 | 1.0363 | 0.26805 | -0.13 | 3.8661
18 | 1.058 | 0.27756 | -0.1354 | 3.8118
18.5 | 1.0797 | 0.28704 | -0.1407 | 3.7615
19 | 1.1016 | 0.29635 | -0.1462 | 3.7172
19.5 | 1.1237 | 0.30561 | -0.1517 | 3.6769
20 | 1.1458 | 0.31492 | -0.1572 | 3.6384

## 137. Re 18M Mach 0.00 (1)
BIGFOIL.COM POLAR EXPORT
DA5206
DA5206 |  |  |  | Cl Max: | 0.635 | at alpha= | 6.5 | deg
JavaFoil+Calcfoil stall+Eppler ext transition |  |  |  | L/D Max: | 80.41 | at alpha= | 6 | deg
Re: | 18000000 |  |  | Cd Min: | 0.00645 | at alpha= | 0 | deg
Mach: | 0 |  |  | Cl=0 at alpha= | -0.62281 | deg
|  |  |  | @ Cl=0.1, Cd= | 0.0064991
|  |  |  | @ Cl=0.4, Cd= | 0.02052
|  |  |  | @ Cl=0.6, Cd= | 0.02052
alpha (deg) | Cl | Cd | Cm | Cl/Cd
-11 | -0.24 | 0.00929 | -0.012 | -25.878
-10.5 | -0.264 | 0.00891 | -0.012 | -29.612
-10 | -0.289 | 0.00855 | -0.012 | -33.786
-9.5 | -0.316 | 0.00903 | -0.012 | -34.959
-9 | -0.343 | 0.00873 | -0.012 | -39.299
-8.5 | -0.371 | 0.00847 | -0.012 | -43.736
-8 | -0.397 | 0.00827 | -0.012 | -47.964
-7.5 | -0.42 | 0.00804 | -0.011 | -52.239
-7 | -0.439 | 0.00789 | -0.011 | -55.647
-6.5 | -0.451 | 0.00778 | -0.011 | -57.958
-6 | -0.454 | 0.00757 | -0.011 | -59.965
-5.5 | -0.447 | 0.00744 | -0.011 | -60.05
-5 | -0.429 | 0.00725 | -0.011 | -59.203
-4.5 | -0.401 | 0.00715 | -0.011 | -56.05
-4 | -0.363 | 0.00711 | -0.011 | -51.111
-3.5 | -0.319 | 0.00702 | -0.011 | -45.38
-3 | -0.266 | 0.00711 | -0.011 | -37.459
-2.5 | -0.212 | 0.00709 | -0.011 | -29.879
-2 | -0.156 | 0.00701 | -0.011 | -22.308
-1.5 | -0.1 | 0.00691 | -0.011 | -14.45
-1 | -0.043 | 0.00688 | -0.011 | -6.236
-0.5 | 0.014 | 0.0069 | -0.011 | 2.084
0 | 0.072 | 0.00645 | -0.011 | 11.128
0.5 | 0.129 | 0.00655 | -0.011 | 19.695
1 | 0.186 | 0.00655 | -0.011 | 28.449
1.5 | 0.243 | 0.00688 | -0.011 | 35.32
2 | 0.299 | 0.00701 | -0.011 | 42.731
2.5 | 0.355 | 0.007 | -0.011 | 50.722
3 | 0.41 | 0.00698 | -0.012 | 58.729
3.5 | 0.463 | 0.00706 | -0.012 | 65.662
4 | 0.515 | 0.00713 | -0.012 | 72.254
4.5 | 0.561 | 0.00723 | -0.012 | 77.552
5 | 0.596 | 0.00753 | -0.012 | 79.237
5.5 | 0.621 | 0.00774 | -0.012 | 80.235
6 | 0.634 | 0.00789 | -0.012 | 80.41
6.5 | 0.635 | 0.00814 | -0.012 | 77.972
7 | 0.623 | 0.00829 | -0.012 | 75.161
7.5 | 0.601 | 0.0085 | -0.012 | 70.751
8 | 0.571 | 0.00872 | -0.012 | 65.445
8.5 | 0.534 | 0.00902 | -0.012 | 59.233
9 | 0.495 | 0.00918 | -0.012 | 53.9
9.5 | 0.454 | 0.00948 | -0.012 | 47.923
10 | 0.414 | 0.00986 | -0.012 | 41.995
10.5 | 0.376 | 0.0106 | -0.012 | 35.485
11 | 0.335 | 0.01156 | -0.012 | 29.01
11.5 | 0.285 | 0.02052 | -0.011 | 13.893

## 138. Re 18M Mach 0.00 (2)
BIGFOIL.COM POLAR EXPORT
DA5206
DA5206 |  |  |  | Cl Max: | 1.7243 | at alpha= | 17 | deg
XFOIL ncrit=9 |  |  |  | L/D Max: | 133.732 | at alpha= | 6 | deg
Re: | 18000000 |  |  | Cd Min: | 0.08034 | at alpha= | 18 | deg
Mach: | 0 |  |  | Cl=0 at alpha= | -0.58093 | deg
|  |  |  | @ Cl=0.1, Cd= | 0.0054231
|  |  |  | @ Cl=0.4, Cd= | 0.00522
|  |  |  | @ Cl=0.6, Cd= | 0.005244
alpha (deg) | Cl | Cd | Cm | Cl/Cd
-1.5 | -0.1026 | 0.00512 | -0.0116 | -20.0391
-1 | -0.0466 | 0.00511 | -0.0115 | -9.1194
0 | 0.0646 | 0.00534 | -0.0112 | 12.0974
0.5 | 0.12 | 0.00547 | -0.011 | 21.9378
1 | 0.1751 | 0.0053 | -0.0108 | 33.0377
1.5 | 0.2301 | 0.00518 | -0.0107 | 44.4208
2 | 0.2858 | 0.00517 | -0.0106 | 55.2805
2.5 | 0.3416 | 0.00518 | -0.0105 | 65.9459
3 | 0.3972 | 0.00522 | -0.0104 | 76.092
3.5 | 0.4525 | 0.00522 | -0.0102 | 86.6858
4 | 0.5079 | 0.00527 | -0.01 | 96.3757
4.5 | 0.5627 | 0.00521 | -0.0098 | 108.0038
5 | 0.6175 | 0.00526 | -0.0096 | 117.3954
5.5 | 0.6698 | 0.0052 | -0.0087 | 128.8077
6 | 0.7275 | 0.00544 | -0.0091 | 133.7316
7 | 0.8361 | 0.00634 | -0.0086 | 131.877
7.5 | 0.8905 | 0.00671 | -0.0083 | 132.7124
8 | 0.9446 | 0.00712 | -0.0081 | 132.6685
8.5 | 0.9984 | 0.00757 | -0.0078 | 131.889
9 | 1.0518 | 0.00805 | -0.0075 | 130.6584
9.5 | 1.1049 | 0.00859 | -0.0072 | 128.6263
10 | 1.1573 | 0.00921 | -0.0068 | 125.6569
10.5 | 1.2091 | 0.00995 | -0.0064 | 121.5176
11 | 1.2603 | 0.01075 | -0.0059 | 117.2372
12 | 1.3604 | 0.01261 | -0.0048 | 107.8826
12.5 | 1.4093 | 0.01364 | -0.0042 | 103.3211
13 | 1.457 | 0.0148 | -0.0036 | 98.4459
13.5 | 1.5033 | 0.0161 | -0.0028 | 93.3727
14 | 1.5479 | 0.01756 | -0.0019 | 88.1492
14.5 | 1.5903 | 0.01922 | -0.0009 | 82.7419
15 | 1.63 | 0.02111 | 0.0002 | 77.2146
15.5 | 1.6658 | 0.02331 | 0.0016 | 71.4629
16 | 1.6964 | 0.02588 | 0.0032 | 65.5487
16.5 | 1.7186 | 0.029 | 0.0052 | 59.2621
17 | 1.7243 | 0.03284 | 0.0082 | 52.5061
17.5 | 1.6901 | 0.04059 | 0.0074 | 41.6383
18 | 1.5383 | 0.08034 | -0.0242 | 19.1474

## 139. Re 18M Mach 0.10 (1)
BIGFOIL.COM POLAR EXPORT
DA5206
DA5206 |  |  |  | Cl Max: | 0.632 | at alpha= | 6 | deg
JavaFoil+Calcfoil stall+Eppler ext transition |  |  |  | L/D Max: | 79.935 | at alpha= | 5.5 | deg
Re: | 18000000 |  |  | Cd Min: | 0.00645 | at alpha= | 0 | deg
Mach: | 0.1 |  |  | Cl=0 at alpha= | -0.62281 | deg
|  |  |  | @ Cl=0.1, Cd= | 0.0065031
|  |  |  | @ Cl=0.4, Cd= | 0.01276
|  |  |  | @ Cl=0.6, Cd= | 0.01276
alpha (deg) | Cl | Cd | Cm | Cl/Cd
-11 | -0.199 | 0.00939 | -0.012 | -21.2
-10.5 | -0.224 | 0.009 | -0.012 | -24.867
-10 | -0.251 | 0.00861 | -0.012 | -29.132
-9.5 | -0.28 | 0.00907 | -0.012 | -30.881
-9 | -0.311 | 0.00879 | -0.012 | -35.332
-8.5 | -0.342 | 0.00853 | -0.012 | -40.092
-8 | -0.372 | 0.00832 | -0.012 | -44.765
-7.5 | -0.4 | 0.00808 | -0.012 | -49.534
-7 | -0.424 | 0.00791 | -0.012 | -53.599
-6.5 | -0.44 | 0.00779 | -0.012 | -56.465
-6 | -0.447 | 0.00759 | -0.011 | -58.878
-5.5 | -0.443 | 0.00746 | -0.011 | -59.431
-5 | -0.428 | 0.00727 | -0.011 | -58.854
-4.5 | -0.401 | 0.00717 | -0.011 | -55.951
-4 | -0.364 | 0.00712 | -0.011 | -51.2
-3.5 | -0.32 | 0.00725 | -0.011 | -44.092
-3 | -0.267 | 0.00712 | -0.011 | -37.567
-2.5 | -0.213 | 0.0071 | -0.011 | -29.983
-2 | -0.157 | 0.00702 | -0.011 | -22.38
-1.5 | -0.1 | 0.00692 | -0.011 | -14.51
-1 | -0.043 | 0.00689 | -0.011 | -6.263
-0.5 | 0.014 | 0.00691 | -0.011 | 2.092
0 | 0.072 | 0.00645 | -0.011 | 11.177
0.5 | 0.13 | 0.00656 | -0.011 | 19.778
1 | 0.187 | 0.00655 | -0.011 | 28.573
1.5 | 0.244 | 0.00689 | -0.012 | 35.464
2 | 0.301 | 0.00701 | -0.012 | 42.896
2.5 | 0.357 | 0.00701 | -0.012 | 50.904
3 | 0.412 | 0.00699 | -0.012 | 58.938
3.5 | 0.465 | 0.00707 | -0.012 | 65.856
4 | 0.518 | 0.00715 | -0.012 | 72.428
4.5 | 0.563 | 0.00725 | -0.012 | 77.644
5 | 0.598 | 0.00755 | -0.012 | 79.153
5.5 | 0.621 | 0.00777 | -0.012 | 79.935
6 | 0.632 | 0.00792 | -0.012 | 79.753
6.5 | 0.629 | 0.00812 | -0.012 | 77.49
7 | 0.613 | 0.00833 | -0.012 | 73.631
7.5 | 0.586 | 0.00854 | -0.012 | 68.585
8 | 0.55 | 0.00877 | -0.012 | 62.691
8.5 | 0.508 | 0.00908 | -0.012 | 55.925
9 | 0.463 | 0.00926 | -0.012 | 50.014
9.5 | 0.418 | 0.00957 | -0.012 | 43.653
10 | 0.374 | 0.00997 | -0.012 | 37.514
10.5 | 0.332 | 0.00999 | -0.012 | 33.203
11 | 0.286 | 0.01276 | -0.012 | 22.423

## 140. Re 18M Mach 0.10 (2)
BIGFOIL.COM POLAR EXPORT
DA5206
DA5206 |  |  |  | Cl Max: | 1.6208 | at alpha= | 15.5 | deg
XFOIL ncrit=9 |  |  |  | L/D Max: | 133.894 | at alpha= | 6 | deg
Re: | 18000000 |  |  | Cd Min: | 0.06528 | at alpha= | 16.5 | deg
Mach: | 0.1 |  |  | Cl=0 at alpha= | -0.582 | deg
|  |  |  | @ Cl=0.1, Cd= | 0.0054219
|  |  |  | @ Cl=0.4, Cd= | 0.0052203
|  |  |  | @ Cl=0.6, Cd= | 0.0052506
alpha (deg) | Cl | Cd | Cm | Cl/Cd
-1.5 | -0.1032 | 0.00512 | -0.0117 | -20.1562
-1 | -0.0469 | 0.00511 | -0.0115 | -9.1781
-0.5 | 0.0092 | 0.00514 | -0.0114 | 1.7899
0 | 0.0649 | 0.00534 | -0.0112 | 12.1536
0.5 | 0.1206 | 0.00547 | -0.011 | 22.0475
1 | 0.1761 | 0.00531 | -0.0109 | 33.1638
1.5 | 0.2314 | 0.00518 | -0.0107 | 44.6718
2 | 0.2875 | 0.00517 | -0.0106 | 55.6093
2.5 | 0.3435 | 0.00518 | -0.0105 | 66.3127
3 | 0.3995 | 0.00522 | -0.0104 | 76.5326
4 | 0.511 | 0.00529 | -0.01 | 96.5974
4.5 | 0.5662 | 0.00522 | -0.0098 | 108.4674
5 | 0.6214 | 0.00527 | -0.0094 | 117.9127
5.5 | 0.6764 | 0.00522 | -0.009 | 129.5785
6 | 0.7324 | 0.00547 | -0.0089 | 133.894
6.5 | 0.7871 | 0.00602 | -0.0085 | 130.7475
7 | 0.8422 | 0.00639 | -0.0082 | 131.7997
7.5 | 0.8972 | 0.00678 | -0.0079 | 132.3304
8 | 0.952 | 0.00721 | -0.0075 | 132.0388
8.5 | 1.0064 | 0.00768 | -0.0071 | 131.0417
9 | 1.0606 | 0.0082 | -0.0067 | 129.3415
9.5 | 1.1143 | 0.00881 | -0.0062 | 126.4813
10 | 1.1674 | 0.00953 | -0.0057 | 122.4974
10.5 | 1.2198 | 0.01037 | -0.0051 | 117.6278
11 | 1.2714 | 0.01133 | -0.0044 | 112.2154
11.5 | 1.3225 | 0.01234 | -0.0037 | 107.1718
12 | 1.3725 | 0.01349 | -0.0029 | 101.742
12.5 | 1.4211 | 0.01483 | -0.002 | 95.826
13 | 1.4678 | 0.01641 | -0.001 | 89.4455
13.5 | 1.512 | 0.01831 | 0.0002 | 82.5778
14 | 1.5524 | 0.02062 | 0.0016 | 75.2861
14.5 | 1.5871 | 0.02353 | 0.0032 | 67.4501
15 | 1.6125 | 0.0273 | 0.0051 | 59.0659
15.5 | 1.6208 | 0.03238 | 0.0074 | 50.0556
16 | 1.5905 | 0.03927 | 0.0092 | 40.5017
16.5 | 1.5128 | 0.06528 | -0.0157 | 23.174

## 141. Re 18M Mach 0.25 (1)
BIGFOIL.COM POLAR EXPORT
DA5206
DA5206 |  |  |  | Cl Max: | 0.616 | at alpha= | 5.5 | deg
JavaFoil+Calcfoil stall+Eppler ext transition |  |  |  | L/D Max: | 78.439 | at alpha= | 5 | deg
Re: | 18000000 |  |  | Cd Min: | 0.00647 | at alpha= | 0 | deg
Mach: | 0.25 |  |  | Cl=0 at alpha= | -0.62712 | deg
|  |  |  | @ Cl=0.1, Cd= | 0.03074
|  |  |  | @ Cl=0.4, Cd= | 0.03074
|  |  |  | @ Cl=0.6, Cd= | 0.03074
alpha (deg) | Cl | Cd | Cm | Cl/Cd
-10 | -0.066 | 0.00906 | -0.012 | -7.25
-9.5 | -0.062 | 0.00922 | -0.012 | -6.74
-9 | -0.059 | 0.00912 | -0.012 | -6.434
-8.5 | -0.055 | 0.00876 | -0.012 | -6.299
-8 | -0.12 | 0.00849 | -0.012 | -14.172
-7.5 | -0.213 | 0.00827 | -0.012 | -25.786
-7 | -0.285 | 0.00806 | -0.012 | -35.404
-6.5 | -0.344 | 0.00793 | -0.012 | -43.396
-6 | -0.387 | 0.0077 | -0.012 | -50.23
-5.5 | -0.41 | 0.00756 | -0.012 | -54.286
-5 | -0.414 | 0.00735 | -0.012 | -56.35
-4.5 | -0.399 | 0.00724 | -0.012 | -55.107
-4 | -0.369 | 0.00719 | -0.012 | -51.278
-3.5 | -0.326 | 0.00709 | -0.012 | -46.046
-3 | -0.274 | 0.00718 | -0.012 | -38.128
-2.5 | -0.218 | 0.00715 | -0.012 | -30.529
-2 | -0.161 | 0.00705 | -0.012 | -22.863
-1.5 | -0.103 | 0.00695 | -0.012 | -14.839
-1 | -0.044 | 0.00692 | -0.012 | -6.407
-0.5 | 0.015 | 0.00693 | -0.012 | 2.142
0 | 0.074 | 0.00647 | -0.012 | 11.452
0.5 | 0.133 | 0.00658 | -0.012 | 20.257
1 | 0.192 | 0.00658 | -0.012 | 29.238
1.5 | 0.251 | 0.00692 | -0.012 | 36.253
2 | 0.309 | 0.00705 | -0.012 | 43.805
2.5 | 0.366 | 0.00706 | -0.012 | 51.905
3 | 0.422 | 0.00704 | -0.012 | 60.004
3.5 | 0.477 | 0.00713 | -0.012 | 66.889
4 | 0.53 | 0.00723 | -0.012 | 73.287
4.5 | 0.574 | 0.00735 | -0.012 | 78.106
5 | 0.603 | 0.00769 | -0.012 | 78.439
5.5 | 0.616 | 0.00794 | -0.012 | 77.557
6 | 0.608 | 0.00811 | -0.012 | 74.983
6.5 | 0.577 | 0.0083 | -0.012 | 69.465
7 | 0.523 | 0.00854 | -0.012 | 61.255
7.5 | 0.449 | 0.00879 | -0.012 | 51.099
8 | 0.36 | 0.00906 | -0.012 | 39.688
8.5 | 0.258 | 0.00933 | -0.012 | 27.625
9 | 0.124 | 0.00973 | -0.012 | 12.701
9.5 | 0.07 | 0.01025 | -0.012 | 6.784
10 | 0.072 | 0.01158 | -0.012 | 6.176
10.5 | 0.067 | 0.03074 | -0.011 | 2.195

## 142. Re 18M Mach 0.25 (2)
BIGFOIL.COM POLAR EXPORT
DA5206
DA5206 |  |  |  | Cl Max: | 1.2143 | at alpha= | 10 | deg
XFOIL ncrit=9 |  |  |  | L/D Max: | 131.178 | at alpha= | 5.5 | deg
Re: | 18000000 |  |  | Cd Min: | 0.04968 | at alpha= | 11 | deg
Mach: | 0.25 |  |  | Cl=0 at alpha= | -0.57936 | deg
|  |  |  | @ Cl=0.1, Cd= | 0.00533
|  |  |  | @ Cl=0.4, Cd= | 0.0052372
|  |  |  | @ Cl=0.6, Cd= | 0.0053073
alpha (deg) | Cl | Cd | Cm | Cl/Cd
-1.5 | -0.1066 | 0.00512 | -0.0121 | -20.8203
-1 | -0.0485 | 0.0051 | -0.0119 | -9.5098
0 | 0.0668 | 0.00533 | -0.0115 | 12.5328
1 | 0.1814 | 0.00533 | -0.0111 | 34.0338
1.5 | 0.2385 | 0.0052 | -0.0109 | 45.8654
2 | 0.2964 | 0.00516 | -0.0107 | 57.4419
2.5 | 0.3544 | 0.00519 | -0.0105 | 68.2852
3 | 0.4123 | 0.00525 | -0.0103 | 78.5333
4 | 0.5279 | 0.00545 | -0.0096 | 96.8624
4.5 | 0.5857 | 0.00529 | -0.0092 | 110.7183
5 | 0.6434 | 0.00536 | -0.0086 | 120.0373
5.5 | 0.7018 | 0.00535 | -0.0081 | 131.1776
6.5 | 0.8182 | 0.00624 | -0.0067 | 131.1218
7 | 0.8768 | 0.00669 | -0.0059 | 131.0613
7.5 | 0.9355 | 0.0072 | -0.0051 | 129.9306
8 | 0.9941 | 0.00779 | -0.0041 | 127.6123
8.5 | 1.0525 | 0.0085 | -0.0029 | 123.8235
9 | 1.1104 | 0.00942 | -0.0016 | 117.8769
9.5 | 1.1653 | 0.01115 | 0 | 104.5112
10 | 1.2143 | 0.0142 | 0.0021 | 85.5141
10.5 | 1.1656 | 0.03587 | 0.0036 | 32.4951
11 | 1.1242 | 0.04968 | -0.0031 | 22.6288

## 143. Re 18M Mach 0.50 (1)
BIGFOIL.COM POLAR EXPORT
DA5206
DA5206 |  |  |  | Cl Max: | 1.056 | at alpha= | 20 | deg
JavaFoil+Calcfoil stall+Eppler ext transition |  |  |  | L/D Max: | 75.079 | at alpha= | 4 | deg
Re: | 18000000 |  |  | Cd Min: | 0.00664 | at alpha= | 0 | deg
Mach: | 0.5 |  |  | Cl=0 at alpha= | -0.62879 | deg
|  |  |  | @ Cl=0.1, Cd= | 0.0066529
|  |  |  | @ Cl=0.4, Cd= | 0.0072766
|  |  |  | @ Cl=0.6, Cd= | 0.048319
alpha (deg) | Cl | Cd | Cm | Cl/Cd
-20 | -1.055 | 0.1482 | -0.009 | -7.121
-19.5 | -1.021 | 0.16022 | -0.009 | -6.374
-19 | -0.998 | 0.14468 | -0.009 | -6.895
-18.5 | -0.968 | 0.14524 | -0.009 | -6.666
-18 | -0.942 | 0.13767 | -0.009 | -6.839
-17.5 | -0.918 | 0.12422 | -0.009 | -7.39
-17 | -0.895 | 0.11214 | -0.009 | -7.985
-16.5 | -0.86 | 0.12194 | -0.008 | -7.05
-16 | -0.837 | 0.10767 | -0.009 | -7.773
-15.5 | -0.815 | 0.09599 | -0.009 | -8.492
-15 | -0.779 | 0.1035 | -0.008 | -7.526
-14.5 | -0.756 | 0.09156 | -0.008 | -8.262
-14 | -0.742 | 0.07534 | -0.009 | -9.844
-13.5 | -0.784 | 0.02887 | -0.012 | -27.15
-13 | -0.67 | 0.08541 | -0.008 | -7.84
-12.5 | -0.65 | 0.07228 | -0.009 | -8.995
-12 | -0.649 | 0.04904 | -0.01 | -13.224
-11.5 | -0.71 | 0.01295 | -0.013 | -54.819
-11 | -0.561 | 0.07022 | -0.007 | -7.985
-10.5 | -0.536 | 0.06337 | -0.008 | -8.451
-10 | -0.527 | 0.04498 | -0.01 | -11.717
-9.5 | -0.478 | 0.06326 | -0.007 | -7.561
-9 | -0.454 | 0.05457 | -0.008 | -8.328
-8.5 | -0.47 | 0.02338 | -0.011 | -20.12
-8 | -0.493 | 0.00953 | -0.013 | -51.668
-7.5 | -0.459 | 0.00904 | -0.013 | -50.814
-7 | -0.426 | 0.00919 | -0.013 | -46.314
-6.5 | -0.345 | 0.0219 | -0.011 | -15.778
-6 | -0.359 | 0.00849 | -0.013 | -42.23
-5.5 | -0.325 | 0.0082 | -0.013 | -39.649
-5 | -0.292 | 0.00785 | -0.013 | -37.159
-4.5 | -0.258 | 0.0075 | -0.013 | -34.417
-4 | -0.225 | 0.00735 | -0.013 | -30.592
-3.5 | -0.337 | 0.00722 | -0.013 | -46.733
-3 | -0.295 | 0.00718 | -0.013 | -41.113
-2.5 | -0.24 | 0.00712 | -0.013 | -33.673
-2 | -0.179 | 0.00699 | -0.013 | -25.581
-1.5 | -0.115 | 0.00708 | -0.013 | -16.214
-1 | -0.049 | 0.00704 | -0.013 | -7.026
-0.5 | 0.017 | 0.00704 | -0.013 | 2.356
0 | 0.083 | 0.00664 | -0.013 | 12.477
0.5 | 0.149 | 0.00669 | -0.013 | 22.265
1 | 0.215 | 0.00711 | -0.013 | 30.233
1.5 | 0.28 | 0.00708 | -0.013 | 39.562
2 | 0.345 | 0.00725 | -0.013 | 47.497
2.5 | 0.407 | 0.00728 | -0.013 | 55.904
3 | 0.467 | 0.00731 | -0.013 | 63.901
3.5 | 0.523 | 0.00744 | -0.013 | 70.382
4 | 0.572 | 0.00762 | -0.013 | 75.079
4.5 | 0.58 | 0.00801 | -0.013 | 72.368
5 | 0.369 | 0.00825 | -0.013 | 44.774
5.5 | 0.402 | 0.00852 | -0.013 | 47.14
6 | 0.434 | 0.00882 | -0.013 | 49.215
6.5 | 0.466 | 0.00928 | -0.014 | 50.232
7 | 0.498 | 0.00928 | -0.014 | 53.702
7.5 | 0.53 | 0.00994 | -0.014 | 53.363
8 | 0.467 | 0.04233 | -0.009 | 11.04
8.5 | 0.594 | 0.01017 | -0.014 | 58.44
9 | 0.62 | 0.01142 | -0.014 | 54.348
9.5 | 0.549 | 0.0479 | -0.01 | 11.457
10 | 0.556 | 0.06668 | -0.007 | 8.345
10.5 | 0.663 | 0.02203 | -0.013 | 30.099
11 | 0.622 | 0.06008 | -0.009 | 10.345
11.5 | 0.638 | 0.07155 | -0.008 | 8.915
12 | 0.73 | 0.03241 | -0.012 | 22.524
12.5 | 0.705 | 0.06466 | -0.01 | 10.91
13 | 0.711 | 0.08636 | -0.008 | 8.236
13.5 | 0.77 | 0.06154 | -0.011 | 12.512
14 | 0.773 | 0.08311 | -0.01 | 9.297
14.5 | 0.787 | 0.10005 | -0.009 | 7.865
15 | 0.819 | 0.09586 | -0.009 | 8.544
15.5 | 0.837 | 0.11006 | -0.009 | 7.609
16 | 0.864 | 0.11333 | -0.009 | 7.62
16.5 | 0.89 | 0.11622 | -0.009 | 7.657
17 | 0.91 | 0.13122 | -0.009 | 6.938
17.5 | 0.941 | 0.12473 | -0.01 | 7.541
18 | 0.962 | 0.13806 | -0.009 | 6.965
18.5 | 0.982 | 0.16217 | -0.009 | 6.058
19 | 1.013 | 0.1476 | -0.01 | 6.861
19.5 | 1.034 | 0.16208 | -0.01 | 6.382
20 | 1.056 | 0.18205 | -0.009 | 5.798

## 144. Re 18M Mach 0.50 (2)
BIGFOIL.COM POLAR EXPORT
DA5206
DA5206 |  |  |  | Cl Max: | 0.9774 | at alpha= | 16 | deg
XFOIL ncrit=9 |  |  |  | L/D Max: | 108.829 | at alpha= | 5 | deg
Re: | 18000000 |  |  | Cd Min: | 0.25148 | at alpha= | 20 | deg
Mach: | 0.5 |  |  | Cl=0 at alpha= | -0.57868 | deg
|  |  |  | @ Cl=0.1, Cd= | 0.0054314
|  |  |  | @ Cl=0.4, Cd= | 0.0052956
|  |  |  | @ Cl=0.6, Cd= | 0.0065007
alpha (deg) | Cl | Cd | Cm | Cl/Cd
-5 | -0.5598 | 0.02677 | -0.0211 | -20.9115
-4.5 | -0.5045 | 0.02106 | -0.0214 | -23.9554
-4 | -0.4436 | 0.01675 | -0.0204 | -26.4836
-3.5 | -0.3815 | 0.01282 | -0.0192 | -29.7582
-3 | -0.3172 | 0.01002 | -0.0178 | -31.6567
-2.5 | -0.2505 | 0.00123 | -0.0156 | -203.6585
-2 | -0.1847 | 0.00117 | -0.0147 | -157.8632
0 | 0.0752 | 0.00534 | -0.0127 | 14.0824
0.5 | 0.1403 | 0.00558 | -0.0123 | 25.1434
1 | 0.2049 | 0.00549 | -0.0119 | 37.3224
1.5 | 0.2704 | 0.00529 | -0.0115 | 51.1153
2 | 0.3365 | 0.00521 | -0.0111 | 64.5873
2.5 | 0.4033 | 0.0053 | -0.0105 | 76.0943
3 | 0.4705 | 0.00542 | -0.0096 | 86.8081
3.5 | 0.5372 | 0.00597 | -0.0083 | 89.9832
4.5 | 0.6721 | 0.00711 | -0.0048 | 94.5288
5 | 0.7433 | 0.00683 | -0.0026 | 108.8287
5.5 | 0.8005 | 0.01181 | 0.0008 | 67.7815
6 | 0.8436 | 0.01993 | 0.0032 | 42.3281
6.5 | 0.8659 | 0.03149 | 0.0022 | 27.4976
7 | 0.8702 | 0.0454 | -0.0044 | 19.1674
7.5 | 0.8683 | 0.06409 | -0.0268 | 13.5481
8 | 0.8532 | 0.07631 | -0.0376 | 11.1807
8.5 | 0.8426 | 0.08747 | -0.0445 | 9.633
9 | 0.836 | 0.09811 | -0.05 | 8.521
9.5 | 0.8332 | 0.10833 | -0.0548 | 7.6913
10 | 0.833 | 0.11835 | -0.0593 | 7.0384
10.5 | 0.8359 | 0.12807 | -0.0634 | 6.5269
11 | 0.8412 | 0.13766 | -0.0674 | 6.1107
11.5 | 0.8486 | 0.14697 | -0.0712 | 5.774
12 | 0.8583 | 0.15625 | -0.0752 | 5.4931
12.5 | 0.8694 | 0.16537 | -0.0792 | 5.2573
13 | 0.8825 | 0.17447 | -0.0834 | 5.0582
13.5 | 0.8969 | 0.18349 | -0.0876 | 4.888
14 | 0.9119 | 0.19267 | -0.0921 | 4.733
14.5 | 0.9275 | 0.20234 | -0.0969 | 4.5839
15 | 0.943 | 0.21288 | -0.1022 | 4.4297
15.5 | 0.9599 | 0.22299 | -0.1074 | 4.3047
16 | 0.9774 | 0.23374 | -0.1128 | 4.1816
16.5 | 0.7157 | 0.19487 | -0.07 | 3.6727
17 | 0.7198 | 0.20314 | -0.073 | 3.5434
17.5 | 0.7264 | 0.21074 | -0.0758 | 3.4469
18 | 0.7268 | 0.22242 | -0.079 | 3.2677
18.5 | 0.7357 | 0.22965 | -0.0816 | 3.2036
19 | 0.7447 | 0.23694 | -0.0843 | 3.143
19.5 | 0.7538 | 0.24422 | -0.087 | 3.0866
20 | 0.7633 | 0.25148 | -0.0897 | 3.0352

## 145. Re 20M Mach 0.00 (1)
BIGFOIL.COM POLAR EXPORT
DA5206
DA5206 |  |  |  | Cl Max: | 0.635 | at alpha= | 6.5 | deg
JavaFoil+Calcfoil stall+Eppler ext transition |  |  |  | L/D Max: | 81.274 | at alpha= | 5.5 | deg
Re: | 20000000 |  |  | Cd Min: | 0.00646 | at alpha= | 0 | deg
Mach: | 0 |  |  | Cl=0 at alpha= | -0.62281 | deg
|  |  |  | @ Cl=0.1, Cd= | 0.0064698
|  |  |  | @ Cl=0.4, Cd= | 0.01813
|  |  |  | @ Cl=0.6, Cd= | 0.01813
alpha (deg) | Cl | Cd | Cm | Cl/Cd
-11 | -0.24 | 0.00914 | -0.012 | -26.298
-10.5 | -0.264 | 0.00874 | -0.012 | -30.168
-10 | -0.289 | 0.00919 | -0.012 | -31.426
-9.5 | -0.316 | 0.00891 | -0.012 | -35.426
-9 | -0.343 | 0.00863 | -0.012 | -39.726
-8.5 | -0.371 | 0.00841 | -0.012 | -44.061
-8 | -0.397 | 0.00818 | -0.012 | -48.535
-7.5 | -0.42 | 0.008 | -0.011 | -52.501
-7 | -0.439 | 0.00786 | -0.011 | -55.858
-6.5 | -0.451 | 0.00766 | -0.011 | -58.816
-6 | -0.454 | 0.00753 | -0.011 | -60.238
-5.5 | -0.447 | 0.00735 | -0.011 | -60.831
-5 | -0.429 | 0.00716 | -0.011 | -59.971
-4.5 | -0.401 | 0.00706 | -0.011 | -56.798
-4 | -0.363 | 0.00708 | -0.011 | -51.363
-3.5 | -0.319 | 0.00695 | -0.011 | -45.843
-3 | -0.266 | 0.00715 | -0.011 | -37.26
-2.5 | -0.212 | 0.00701 | -0.011 | -30.253
-2 | -0.156 | 0.00693 | -0.011 | -22.577
-1.5 | -0.1 | 0.00691 | -0.011 | -14.466
-1 | -0.043 | 0.00682 | -0.011 | -6.291
-0.5 | 0.014 | 0.00682 | -0.011 | 2.107
0 | 0.072 | 0.00646 | -0.011 | 11.119
0.5 | 0.129 | 0.00648 | -0.011 | 19.908
1 | 0.186 | 0.00652 | -0.011 | 28.559
1.5 | 0.243 | 0.00686 | -0.011 | 35.425
2 | 0.299 | 0.00692 | -0.011 | 43.251
2.5 | 0.355 | 0.00703 | -0.011 | 50.53
3 | 0.41 | 0.00695 | -0.012 | 58.956
3.5 | 0.463 | 0.00701 | -0.012 | 66.09
4 | 0.515 | 0.00707 | -0.012 | 72.911
4.5 | 0.561 | 0.00718 | -0.012 | 78.157
5 | 0.596 | 0.00749 | -0.012 | 79.623
5.5 | 0.621 | 0.00765 | -0.012 | 81.274
6 | 0.634 | 0.00788 | -0.012 | 80.501
6.5 | 0.635 | 0.00813 | -0.012 | 78.122
7 | 0.623 | 0.00828 | -0.012 | 75.269
7.5 | 0.601 | 0.00848 | -0.012 | 70.853
8 | 0.571 | 0.00866 | -0.012 | 65.872
8.5 | 0.534 | 0.0089 | -0.012 | 60.059
9 | 0.495 | 0.00925 | -0.012 | 53.497
9.5 | 0.454 | 0.00945 | -0.012 | 48.056
10 | 0.414 | 0.00982 | -0.012 | 42.201
10.5 | 0.376 | 0.01047 | -0.012 | 35.934
11 | 0.337 | 0.01117 | -0.012 | 30.161
11.5 | 0.288 | 0.01813 | -0.011 | 15.902

## 146. Re 20M Mach 0.00 (2)
BIGFOIL.COM POLAR EXPORT
DA5206
DA5206 |  |  |  | Cl Max: | 1.7492 | at alpha= | 17 | deg
XFOIL ncrit=9 |  |  |  | L/D Max: | 136.292 | at alpha= | 6 | deg
Re: | 20000000 |  |  | Cd Min: | 0.0503 | at alpha= | 18 | deg
Mach: | 0 |  |  | Cl=0 at alpha= | -0.58139 | deg
|  |  |  | @ Cl=0.1, Cd= | 0.0052039
|  |  |  | @ Cl=0.4, Cd= | 0.0052
|  |  |  | @ Cl=0.6, Cd= | 0.0052566
alpha (deg) | Cl | Cd | Cm | Cl/Cd
-2 | -0.1583 | 0.00507 | -0.0118 | -31.2229
-1.5 | -0.1027 | 0.00507 | -0.0116 | -20.2564
-0.5 | 0.0091 | 0.0051 | -0.0113 | 1.7843
1 | 0.1753 | 0.00529 | -0.0108 | 33.138
1.5 | 0.2303 | 0.00515 | -0.0107 | 44.7184
2 | 0.2861 | 0.00514 | -0.0106 | 55.6615
3 | 0.3975 | 0.0052 | -0.0104 | 76.4423
3.5 | 0.453 | 0.0052 | -0.0102 | 87.1154
4.5 | 0.5635 | 0.00523 | -0.0099 | 107.7438
5 | 0.6184 | 0.00527 | -0.0097 | 117.3435
5.5 | 0.6729 | 0.00532 | -0.0094 | 126.485
6 | 0.7278 | 0.00534 | -0.0092 | 136.2921
6.5 | 0.7819 | 0.00588 | -0.0088 | 132.9762
7 | 0.8365 | 0.00622 | -0.0086 | 134.4855
7.5 | 0.8909 | 0.00659 | -0.0084 | 135.1897
8 | 0.9451 | 0.00699 | -0.0081 | 135.2074
8.5 | 0.9989 | 0.00742 | -0.0079 | 134.6226
9 | 1.0524 | 0.0079 | -0.0076 | 133.2152
9.5 | 1.1055 | 0.00844 | -0.0072 | 130.9834
10 | 1.158 | 0.00907 | -0.0069 | 127.6736
10.5 | 1.2099 | 0.00978 | -0.0065 | 123.7117
11 | 1.2612 | 0.01055 | -0.006 | 119.545
11.5 | 1.3118 | 0.0114 | -0.0055 | 115.0702
12 | 1.3619 | 0.01229 | -0.005 | 110.8137
12.5 | 1.4111 | 0.01328 | -0.0044 | 106.2575
13 | 1.4591 | 0.01437 | -0.0038 | 101.5379
13.5 | 1.5059 | 0.0156 | -0.003 | 96.5321
14 | 1.5512 | 0.01697 | -0.0022 | 91.4084
14.5 | 1.5945 | 0.01851 | -0.0012 | 86.1426
15 | 1.6353 | 0.02026 | -0.0001 | 80.7157
15.5 | 1.673 | 0.02226 | 0.0011 | 75.1572
16 | 1.7062 | 0.02457 | 0.0027 | 69.4424
16.5 | 1.7329 | 0.02732 | 0.0045 | 63.4297
17 | 1.7492 | 0.03066 | 0.0068 | 57.0515
17.5 | 1.7322 | 0.03532 | 0.0107 | 49.043
18 | 1.6833 | 0.0503 | -0.0015 | 33.4652

## 147. Re 20M Mach 0.10 (1)
BIGFOIL.COM POLAR EXPORT
DA5206
DA5206 |  |  |  | Cl Max: | 0.632 | at alpha= | 6 | deg
JavaFoil+Calcfoil stall+Eppler ext transition |  |  |  | L/D Max: | 80.995 | at alpha= | 5.5 | deg
Re: | 20000000 |  |  | Cd Min: | 0.00646 | at alpha= | 0 | deg
Mach: | 0.1 |  |  | Cl=0 at alpha= | -0.62281 | deg
|  |  |  | @ Cl=0.1, Cd= | 0.0064745
|  |  |  | @ Cl=0.4, Cd= | 0.01181
|  |  |  | @ Cl=0.6, Cd= | 0.01181
alpha (deg) | Cl | Cd | Cm | Cl/Cd
-11 | -0.199 | 0.00922 | -0.012 | -21.58
-10.5 | -0.224 | 0.00883 | -0.012 | -25.353
-10 | -0.251 | 0.00925 | -0.012 | -27.116
-9.5 | -0.28 | 0.00898 | -0.012 | -31.164
-9 | -0.311 | 0.00867 | -0.012 | -35.802
-8.5 | -0.342 | 0.00846 | -0.012 | -40.407
-8 | -0.372 | 0.00821 | -0.012 | -45.365
-7.5 | -0.4 | 0.00804 | -0.012 | -49.786
-7 | -0.424 | 0.00787 | -0.012 | -53.807
-6.5 | -0.44 | 0.00768 | -0.012 | -57.305
-6 | -0.447 | 0.00756 | -0.011 | -59.15
-5.5 | -0.443 | 0.00737 | -0.011 | -60.172
-5 | -0.428 | 0.00718 | -0.011 | -59.618
-4.5 | -0.401 | 0.00707 | -0.011 | -56.702
-4 | -0.364 | 0.00709 | -0.011 | -51.393
-3.5 | -0.32 | 0.00696 | -0.011 | -45.926
-3 | -0.267 | 0.00694 | -0.011 | -38.5
-2.5 | -0.213 | 0.00701 | -0.011 | -30.358
-2 | -0.157 | 0.00694 | -0.011 | -22.653
-1.5 | -0.1 | 0.00691 | -0.011 | -14.525
-1 | -0.043 | 0.00683 | -0.011 | -6.319
-0.5 | 0.014 | 0.00683 | -0.011 | 2.115
0 | 0.072 | 0.00646 | -0.011 | 11.164
0.5 | 0.13 | 0.00649 | -0.011 | 19.991
1 | 0.187 | 0.00653 | -0.011 | 28.68
1.5 | 0.244 | 0.00687 | -0.012 | 35.57
2 | 0.301 | 0.00692 | -0.012 | 43.446
2.5 | 0.357 | 0.00703 | -0.012 | 50.712
3 | 0.412 | 0.00696 | -0.012 | 59.154
3.5 | 0.465 | 0.00702 | -0.012 | 66.284
4 | 0.518 | 0.00708 | -0.012 | 73.089
4.5 | 0.563 | 0.0072 | -0.012 | 78.25
5 | 0.598 | 0.00751 | -0.012 | 79.543
5.5 | 0.621 | 0.00767 | -0.012 | 80.995
6 | 0.632 | 0.00791 | -0.012 | 79.934
6.5 | 0.629 | 0.00807 | -0.012 | 77.927
7 | 0.613 | 0.00832 | -0.012 | 73.654
7.5 | 0.586 | 0.00852 | -0.012 | 68.739
8 | 0.55 | 0.00871 | -0.012 | 63.148
8.5 | 0.508 | 0.00897 | -0.012 | 56.61
9 | 0.463 | 0.00933 | -0.012 | 49.656
9.5 | 0.418 | 0.00954 | -0.012 | 43.813
10 | 0.374 | 0.01 | -0.012 | 37.395
10.5 | 0.332 | 0.00986 | -0.012 | 33.674
11 | 0.289 | 0.01181 | -0.012 | 24.489

## 148. Re 20M Mach 0.10 (2)
BIGFOIL.COM POLAR EXPORT
DA5206
DA5206 |  |  |  | Cl Max: | 1.6466 | at alpha= | 15.5 | deg
XFOIL ncrit=9 |  |  |  | L/D Max: | 136.462 | at alpha= | 6 | deg
Re: | 20000000 |  |  | Cd Min: | 0.08365 | at alpha= | 17 | deg
Mach: | 0.1 |  |  | Cl=0 at alpha= | -0.58096 | deg
|  |  |  | @ Cl=0.1, Cd= | 0.0052931
|  |  |  | @ Cl=0.4, Cd= | 0.00521
|  |  |  | @ Cl=0.6, Cd= | 0.0052638
alpha (deg) | Cl | Cd | Cm | Cl/Cd
-2 | -0.1593 | 0.00507 | -0.0119 | -31.4201
-1.5 | -0.1033 | 0.00507 | -0.0117 | -20.3748
-0.5 | 0.0091 | 0.0051 | -0.0114 | 1.7843
0 | 0.0649 | 0.00529 | -0.0112 | 12.2684
1 | 0.1762 | 0.0053 | -0.0109 | 33.2453
1.5 | 0.2316 | 0.00515 | -0.0108 | 44.9709
2 | 0.2877 | 0.00514 | -0.0106 | 55.9728
3 | 0.3999 | 0.00521 | -0.0104 | 76.7562
3.5 | 0.4557 | 0.00521 | -0.0102 | 87.4664
4.5 | 0.567 | 0.00524 | -0.0099 | 108.2061
5 | 0.6224 | 0.00528 | -0.0096 | 117.8788
5.5 | 0.6774 | 0.00534 | -0.0092 | 126.8539
6 | 0.7328 | 0.00537 | -0.0089 | 136.4618
6.5 | 0.7874 | 0.00592 | -0.0086 | 133.0068
7 | 0.8426 | 0.00627 | -0.0083 | 134.386
7.5 | 0.8977 | 0.00665 | -0.0079 | 134.9925
8 | 0.9525 | 0.00707 | -0.0076 | 134.7242
8.5 | 1.007 | 0.00753 | -0.0072 | 133.7317
9 | 1.0612 | 0.00805 | -0.0068 | 131.8261
9.5 | 1.1149 | 0.00866 | -0.0063 | 128.7413
10 | 1.168 | 0.00938 | -0.0058 | 124.5203
10.5 | 1.2206 | 0.01017 | -0.0052 | 120.0197
11 | 1.2726 | 0.01106 | -0.0045 | 115.0633
11.5 | 1.3239 | 0.01202 | -0.0038 | 110.1414
12 | 1.3743 | 0.0131 | -0.0031 | 104.9084
12.5 | 1.4234 | 0.01436 | -0.0022 | 99.1226
13 | 1.4709 | 0.01581 | -0.0012 | 93.0361
13.5 | 1.5162 | 0.01753 | -0.0001 | 86.4917
14 | 1.5584 | 0.01959 | 0.0012 | 79.5508
14.5 | 1.5963 | 0.0221 | 0.0027 | 72.2308
15 | 1.6272 | 0.02525 | 0.0045 | 64.4436
15.5 | 1.6466 | 0.02933 | 0.0066 | 56.1405
16 | 1.644 | 0.03456 | 0.0095 | 47.5694
16.5 | 1.5958 | 0.04616 | 0.0028 | 34.5711
17 | 1.4638 | 0.08365 | -0.0264 | 17.4991

## 149. Re 20M Mach 0.25 (1)
BIGFOIL.COM POLAR EXPORT
DA5206
DA5206 |  |  |  | Cl Max: | 0.616 | at alpha= | 5.5 | deg
JavaFoil+Calcfoil stall+Eppler ext transition |  |  |  | L/D Max: | 78.821 | at alpha= | 5 | deg
Re: | 20000000 |  |  | Cd Min: | 0.00651 | at alpha= | 0.5 | deg
Mach: | 0.25 |  |  | Cl=0 at alpha= | -0.62712 | deg
|  |  |  | @ Cl=0.1, Cd= | 0.0283
|  |  |  | @ Cl=0.4, Cd= | 0.0283
|  |  |  | @ Cl=0.6, Cd= | 0.0283
alpha (deg) | Cl | Cd | Cm | Cl/Cd
-10 | -0.066 | 0.00965 | -0.012 | -6.806
-9.5 | -0.062 | 0.00925 | -0.012 | -6.725
-9 | -0.059 | 0.00896 | -0.012 | -6.549
-8.5 | -0.055 | 0.0087 | -0.012 | -6.341
-8 | -0.12 | 0.00841 | -0.012 | -14.303
-7.5 | -0.213 | 0.0082 | -0.012 | -26.014
-7 | -0.285 | 0.00804 | -0.012 | -35.493
-6.5 | -0.344 | 0.0078 | -0.012 | -44.102
-6 | -0.387 | 0.00765 | -0.012 | -50.539
-5.5 | -0.41 | 0.00746 | -0.012 | -55.025
-5 | -0.414 | 0.00725 | -0.012 | -57.14
-4.5 | -0.399 | 0.00715 | -0.012 | -55.807
-4 | -0.369 | 0.00715 | -0.012 | -51.54
-3.5 | -0.326 | 0.00701 | -0.012 | -46.518
-3 | -0.274 | 0.00699 | -0.012 | -39.122
-2.5 | -0.218 | 0.00706 | -0.012 | -30.912
-2 | -0.161 | 0.00697 | -0.012 | -23.132
-1.5 | -0.103 | 0.00694 | -0.012 | -14.848
-1 | -0.044 | 0.00686 | -0.012 | -6.463
-0.5 | 0.015 | 0.00685 | -0.012 | 2.166
0 | 0.074 | 0.00659 | -0.012 | 11.255
0.5 | 0.133 | 0.00651 | -0.012 | 20.467
1 | 0.192 | 0.00655 | -0.012 | 29.376
1.5 | 0.251 | 0.00691 | -0.012 | 36.338
2 | 0.309 | 0.00696 | -0.012 | 44.367
2.5 | 0.366 | 0.00703 | -0.012 | 52.068
3 | 0.422 | 0.00702 | -0.012 | 60.213
3.5 | 0.477 | 0.00709 | -0.012 | 67.296
4 | 0.53 | 0.00716 | -0.012 | 73.966
4.5 | 0.574 | 0.00729 | -0.012 | 78.683
5 | 0.603 | 0.00765 | -0.012 | 78.821
5.5 | 0.616 | 0.00783 | -0.012 | 78.634
6 | 0.608 | 0.00808 | -0.012 | 75.19
6.5 | 0.577 | 0.00826 | -0.012 | 69.864
7 | 0.523 | 0.00847 | -0.012 | 61.763
7.5 | 0.449 | 0.00873 | -0.012 | 51.409
8 | 0.36 | 0.00902 | -0.012 | 39.871
8.5 | 0.258 | 0.00934 | -0.012 | 27.583
9 | 0.124 | 0.00966 | -0.012 | 12.788
9.5 | 0.07 | 0.01032 | -0.012 | 6.735
10 | 0.072 | 0.01145 | -0.012 | 6.269
10.5 | 0.068 | 0.0283 | -0.011 | 2.405

## 150. Re 20M Mach 0.25 (2)
BIGFOIL.COM POLAR EXPORT
DA5206
DA5206 |  |  |  | Cl Max: | 1.2183 | at alpha= | 10 | deg
XFOIL ncrit=9 |  |  |  | L/D Max: | 133.54 | at alpha= | 6.5 | deg
Re: | 20000000 |  |  | Cd Min: | 0.28148 | at alpha= | 20 | deg
Mach: | 0.25 |  |  | Cl=0 at alpha= | -0.58017 | deg
|  |  |  | @ Cl=0.1, Cd= | 0.0053897
|  |  |  | @ Cl=0.4, Cd= | 0.0051852
|  |  |  | @ Cl=0.6, Cd= | 0.0053163
alpha (deg) | Cl | Cd | Cm | Cl/Cd
-2 | -0.1645 | 0.00509 | -0.0123 | -32.3183
-1.5 | -0.1067 | 0.00507 | -0.0121 | -21.0454
-0.5 | 0.0093 | 0.00509 | -0.0117 | 1.8271
0 | 0.0668 | 0.00528 | -0.0115 | 12.6515
0.5 | 0.1243 | 0.00547 | -0.0113 | 22.7239
1 | 0.1815 | 0.00532 | -0.0111 | 34.1165
1.5 | 0.2387 | 0.00517 | -0.0109 | 46.1702
2.5 | 0.3547 | 0.00515 | -0.0106 | 68.8738
3.5 | 0.4706 | 0.00524 | -0.01 | 89.8092
4 | 0.5286 | 0.00533 | -0.0097 | 99.1745
4.5 | 0.5865 | 0.0053 | -0.0093 | 110.6604
5 | 0.6446 | 0.00537 | -0.0088 | 120.0372
5.5 | 0.702 | 0.00542 | -0.0081 | 129.5203
6 | 0.76 | 0.00575 | -0.0075 | 132.1739
6.5 | 0.8186 | 0.00613 | -0.0068 | 133.54
7 | 0.8773 | 0.00657 | -0.006 | 133.5312
7.5 | 0.936 | 0.00706 | -0.0051 | 132.5779
8 | 0.9947 | 0.00763 | -0.0041 | 130.367
8.5 | 1.0533 | 0.00833 | -0.003 | 126.4466
9 | 1.1112 | 0.00925 | -0.0017 | 120.1297
9.5 | 1.1666 | 0.01085 | -0.0001 | 107.5207
10 | 1.2183 | 0.01332 | 0.0019 | 91.464
10.5 | 1.1783 | 0.03359 | 0.004 | 35.0789
11 | 1.1377 | 0.04774 | -0.0005 | 23.8312
11.5 | 1.1014 | 0.07394 | -0.0287 | 14.8959
12 | 1.0054 | 0.10168 | -0.045 | 9.8879
12.5 | 0.9424 | 0.12497 | -0.0573 | 7.541
13 | 0.9252 | 0.13878 | -0.0637 | 6.6667
13.5 | 0.9194 | 0.15026 | -0.0688 | 6.1187
14 | 0.9199 | 0.16053 | -0.0735 | 5.7304
14.5 | 0.9229 | 0.17024 | -0.0779 | 5.4212
16.5 | 0.6949 | 0.18244 | -0.0618 | 3.8089
17 | 0.6999 | 0.18808 | -0.0642 | 3.7213
17.5 | 0.9573 | 0.24448 | -0.112 | 3.9157
18 | 0.9742 | 0.25216 | -0.1163 | 3.8634
18.5 | 0.9911 | 0.25972 | -0.1207 | 3.816
19 | 1.0081 | 0.2672 | -0.1252 | 3.7728
19.5 | 1.0253 | 0.27444 | -0.1298 | 3.736
20 | 1.0424 | 0.28148 | -0.1344 | 3.7033

## 151. Re 20M Mach 0.50 (1)
BIGFOIL.COM POLAR EXPORT
DA5206
DA5206 |  |  |  | Cl Max: | 1.056 | at alpha= | 20 | deg
JavaFoil+Calcfoil stall+Eppler ext transition |  |  |  | L/D Max: | 75.78 | at alpha= | 4 | deg
Re: | 20000000 |  |  | Cd Min: | 0.00663 | at alpha= | 0.5 | deg
Mach: | 0.5 |  |  | Cl=0 at alpha= | -0.62879 | deg
|  |  |  | @ Cl=0.1, Cd= | 0.0067042
|  |  |  | @ Cl=0.4, Cd= | 0.0072487
|  |  |  | @ Cl=0.6, Cd= | 0.048802
alpha (deg) | Cl | Cd | Cm | Cl/Cd
-20 | -1.055 | 0.15034 | -0.009 | -7.016
-19.5 | -1.021 | 0.16507 | -0.009 | -6.186
-19 | -0.997 | 0.14761 | -0.009 | -6.754
-18.5 | -0.968 | 0.1492 | -0.009 | -6.487
-18 | -0.941 | 0.14182 | -0.008 | -6.636
-17.5 | -0.917 | 0.12769 | -0.009 | -7.181
-17 | -0.893 | 0.11703 | -0.009 | -7.629
-16.5 | -0.859 | 0.12704 | -0.008 | -6.762
-16 | -0.835 | 0.11229 | -0.008 | -7.438
-15.5 | -0.812 | 0.10127 | -0.009 | -8.013
-15 | -0.778 | 0.10836 | -0.008 | -7.177
-14.5 | -0.753 | 0.0974 | -0.008 | -7.732
-14 | -0.732 | 0.08543 | -0.009 | -8.563
-13.5 | -0.742 | 0.05089 | -0.011 | -14.586
-13 | -0.67 | 0.08453 | -0.008 | -7.925
-12.5 | -0.652 | 0.07079 | -0.009 | -9.205
-12 | -0.657 | 0.04367 | -0.011 | -15.04
-11.5 | -0.726 | 0.0114 | -0.014 | -63.733
-11 | -0.561 | 0.0697 | -0.007 | -8.047
-10.5 | -0.536 | 0.06259 | -0.008 | -8.568
-10 | -0.531 | 0.04307 | -0.01 | -12.323
-9.5 | -0.478 | 0.06287 | -0.007 | -7.61
-9 | -0.455 | 0.05393 | -0.008 | -8.434
-8.5 | -0.483 | 0.01816 | -0.012 | -26.603
-8 | -0.493 | 0.00944 | -0.013 | -52.159
-7.5 | -0.459 | 0.00899 | -0.013 | -51.089
-7 | -0.426 | 0.00906 | -0.013 | -46.969
-6.5 | -0.392 | 0.00874 | -0.013 | -44.854
-6 | -0.359 | 0.00838 | -0.013 | -42.786
-5.5 | -0.325 | 0.0083 | -0.013 | -39.196
-5 | -0.292 | 0.00775 | -0.013 | -37.648
-4.5 | -0.258 | 0.00748 | -0.013 | -34.516
-4 | -0.225 | 0.00731 | -0.013 | -30.746
-3.5 | -0.337 | 0.00714 | -0.013 | -47.223
-3 | -0.295 | 0.00721 | -0.013 | -40.967
-2.5 | -0.24 | 0.00703 | -0.013 | -34.123
-2 | -0.179 | 0.0069 | -0.013 | -25.905
-1.5 | -0.115 | 0.00708 | -0.013 | -16.229
-1 | -0.049 | 0.00698 | -0.013 | -7.089
-0.5 | 0.017 | 0.00696 | -0.013 | 2.384
0 | 0.083 | 0.00673 | -0.013 | 12.317
0.5 | 0.149 | 0.00663 | -0.013 | 22.48
1 | 0.215 | 0.00706 | -0.013 | 30.44
1.5 | 0.28 | 0.00706 | -0.013 | 39.692
2 | 0.345 | 0.00716 | -0.013 | 48.109
2.5 | 0.407 | 0.00726 | -0.013 | 56.124
3 | 0.467 | 0.00728 | -0.013 | 64.164
3.5 | 0.523 | 0.00737 | -0.013 | 71.029
4 | 0.572 | 0.00755 | -0.013 | 75.78
4.5 | 0.58 | 0.00795 | -0.013 | 72.959
5 | 0.369 | 0.00821 | -0.013 | 44.984
5.5 | 0.402 | 0.0084 | -0.013 | 47.824
6 | 0.434 | 0.00886 | -0.013 | 48.995
6.5 | 0.466 | 0.00919 | -0.014 | 50.742
7 | 0.498 | 0.0092 | -0.014 | 54.182
7.5 | 0.53 | 0.00987 | -0.014 | 53.751
8 | 0.47 | 0.04078 | -0.01 | 11.518
8.5 | 0.594 | 0.0103 | -0.014 | 57.677
9 | 0.623 | 0.01132 | -0.014 | 55.026
9.5 | 0.553 | 0.04539 | -0.01 | 12.178
10 | 0.557 | 0.06621 | -0.007 | 8.407
10.5 | 0.675 | 0.01844 | -0.013 | 36.612
11 | 0.624 | 0.05782 | -0.01 | 10.798
11.5 | 0.638 | 0.07098 | -0.008 | 8.993
12 | 0.729 | 0.03285 | -0.012 | 22.184
12.5 | 0.706 | 0.06458 | -0.01 | 10.925
13 | 0.712 | 0.08607 | -0.008 | 8.267
13.5 | 0.751 | 0.07662 | -0.01 | 9.798
14 | 0.766 | 0.09121 | -0.009 | 8.394
14.5 | 0.785 | 0.10556 | -0.008 | 7.439
15 | 0.816 | 0.10082 | -0.009 | 8.092
15.5 | 0.836 | 0.11474 | -0.009 | 7.289
16 | 0.862 | 0.1169 | -0.009 | 7.377
16.5 | 0.889 | 0.11909 | -0.009 | 7.467
17 | 0.91 | 0.13462 | -0.009 | 6.762
17.5 | 0.94 | 0.12748 | -0.009 | 7.373
18 | 0.961 | 0.14192 | -0.009 | 6.77
18.5 | 0.982 | 0.16648 | -0.009 | 5.901
19 | 1.013 | 0.14956 | -0.01 | 6.77
19.5 | 1.034 | 0.16434 | -0.01 | 6.293
20 | 1.056 | 0.18507 | -0.009 | 5.703

## 152. Re 20M Mach 0.50 (2)
BIGFOIL.COM POLAR EXPORT
DA5206
DA5206 |  |  |  | Cl Max: | 1.1453 | at alpha= | 20 | deg
XFOIL ncrit=9 |  |  |  | L/D Max: | 109.428 | at alpha= | 5 | deg
Re: | 20000000 |  |  | Cd Min: | 0.31413 | at alpha= | 20 | deg
Mach: | 0.5 |  |  | Cl=0 at alpha= | -0.57587 | deg
|  |  |  | @ Cl=0.1, Cd= | 0.0053714
|  |  |  | @ Cl=0.4, Cd= | 0.0052688
|  |  |  | @ Cl=0.6, Cd= | 0.0060545
alpha (deg) | Cl | Cd | Cm | Cl/Cd
-4.5 | -0.5063 | 0.02015 | -0.0216 | -25.1266
-4 | -0.4467 | 0.01516 | -0.0206 | -29.4657
-3.5 | -0.3824 | 0.0124 | -0.0192 | -30.8387
-3 | -0.3176 | 0.00988 | -0.0178 | -32.1457
-2.5 | -0.255 | 0.0059 | -0.0157 | -43.2203
-2 | -0.188 | 0.00568 | -0.0148 | -33.0986
-1.5 | -0.1222 | 0.00514 | -0.014 | -23.7743
-1 | -0.0559 | 0.00507 | -0.0135 | -11.0256
-0.5 | 0.01 | 0.00508 | -0.0131 | 1.9685
0 | 0.0752 | 0.00528 | -0.0127 | 14.2424
0.5 | 0.1403 | 0.00552 | -0.0123 | 25.4167
1 | 0.2051 | 0.00544 | -0.0119 | 37.7022
1.5 | 0.2707 | 0.00525 | -0.0116 | 51.5619
2 | 0.3368 | 0.00517 | -0.0111 | 65.1451
3 | 0.4711 | 0.00538 | -0.0097 | 87.5651
5 | 0.7463 | 0.00682 | -0.0031 | 109.4282
5.5 | 0.8013 | 0.01158 | 0.0007 | 69.1969
6 | 0.8446 | 0.01967 | 0.0032 | 42.9385
6.5 | 0.8673 | 0.03114 | 0.0023 | 27.8516
7 | 0.8714 | 0.0451 | -0.0042 | 19.3215
8 | 0.854 | 0.07621 | -0.0376 | 11.2059
8.5 | 0.8432 | 0.08741 | -0.0445 | 9.6465
9 | 0.8363 | 0.0981 | -0.0501 | 8.525
9.5 | 0.8334 | 0.10833 | -0.0549 | 7.6932
10 | 0.8332 | 0.11837 | -0.0593 | 7.0389
10.5 | 0.836 | 0.12809 | -0.0634 | 6.5267
11 | 0.8414 | 0.13767 | -0.0674 | 6.1117
11.5 | 0.8488 | 0.14696 | -0.0713 | 5.7757
12 | 0.8586 | 0.15622 | -0.0752 | 5.4961
12.5 | 0.8696 | 0.16532 | -0.0792 | 5.2601
13 | 0.8828 | 0.1744 | -0.0834 | 5.0619
13.5 | 0.8972 | 0.18339 | -0.0876 | 4.8923
14 | 0.9124 | 0.1925 | -0.092 | 4.7397
14.5 | 0.9283 | 0.20197 | -0.0968 | 4.5962
15 | 0.9436 | 0.21247 | -0.102 | 4.4411
15.5 | 0.9593 | 0.22361 | -0.1076 | 4.2901
16 | 0.9771 | 0.23427 | -0.113 | 4.1708
16.5 | 0.994 | 0.24914 | -0.1197 | 3.9897
17 | 1.0151 | 0.25868 | -0.1248 | 3.9242
17.5 | 1.0365 | 0.26814 | -0.13 | 3.8655
18 | 1.0583 | 0.27747 | -0.1353 | 3.8141
18.5 | 1.0804 | 0.28669 | -0.1405 | 3.7685
19 | 1.1021 | 0.29594 | -0.146 | 3.7241
19.5 | 1.1238 | 0.30505 | -0.1515 | 3.684
20 | 1.1453 | 0.31413 | -0.157 | 3.6459