## index
index | Re | Mach | Datasource
1 | 50000 | 0 | JavaFoil+Calcfoil stall+Eppler ext transition
2 | 50000 | 0 | XFOIL ncrit=9
3 | 50000 | 0.1 | JavaFoil+Calcfoil stall+Eppler ext transition
4 | 50000 | 0.1 | XFOIL ncrit=9
5 | 50000 | 0.25 | JavaFoil+Calcfoil stall+Eppler ext transition
6 | 50000 | 0.25 | XFOIL ncrit=9
7 | 50000 | 0.5 | JavaFoil+Calcfoil stall+Eppler ext transition
8 | 50000 | 0.5 | XFOIL ncrit=9
9 | 100000 | 0 | JavaFoil+Calcfoil stall+Eppler ext transition
10 | 100000 | 0 | XFOIL ncrit=9
11 | 100000 | 0.1 | JavaFoil+Calcfoil stall+Eppler ext transition
12 | 100000 | 0.1 | XFOIL ncrit=9
13 | 100000 | 0.25 | JavaFoil+Calcfoil stall+Eppler ext transition
14 | 100000 | 0.25 | XFOIL ncrit=9
15 | 100000 | 0.5 | JavaFoil+Calcfoil stall+Eppler ext transition
16 | 100000 | 0.5 | XFOIL ncrit=9
17 | 250000 | 0 | JavaFoil+Calcfoil stall+Eppler ext transition
18 | 250000 | 0 | XFOIL ncrit=9
19 | 250000 | 0.1 | JavaFoil+Calcfoil stall+Eppler ext transition
20 | 250000 | 0.1 | XFOIL ncrit=9
21 | 250000 | 0.25 | JavaFoil+Calcfoil stall+Eppler ext transition
22 | 250000 | 0.25 | XFOIL ncrit=9
23 | 250000 | 0.5 | JavaFoil+Calcfoil stall+Eppler ext transition
24 | 250000 | 0.5 | XFOIL ncrit=9
25 | 500000 | 0 | JavaFoil+Calcfoil stall+Eppler ext transition
26 | 500000 | 0 | XFOIL ncrit=9
27 | 500000 | 0.1 | JavaFoil+Calcfoil stall+Eppler ext transition
28 | 500000 | 0.1 | XFOIL ncrit=9
29 | 500000 | 0.25 | JavaFoil+Calcfoil stall+Eppler ext transition
30 | 500000 | 0.25 | XFOIL ncrit=9
31 | 500000 | 0.5 | JavaFoil+Calcfoil stall+Eppler ext transition
32 | 500000 | 0.5 | XFOIL ncrit=9
33 | 750000 | 0 | JavaFoil+Calcfoil stall+Eppler ext transition
34 | 750000 | 0 | XFOIL ncrit=9
35 | 750000 | 0.1 | JavaFoil+Calcfoil stall+Eppler ext transition
36 | 750000 | 0.1 | XFOIL ncrit=9
37 | 750000 | 0.25 | JavaFoil+Calcfoil stall+Eppler ext transition
38 | 750000 | 0.25 | XFOIL ncrit=9
39 | 750000 | 0.5 | JavaFoil+Calcfoil stall+Eppler ext transition
40 | 750000 | 0.5 | XFOIL ncrit=9
41 | 1000000 | 0 | JavaFoil+Calcfoil stall+Eppler ext transition
42 | 1000000 | 0 | XFOIL ncrit=9
43 | 1000000 | 0.1 | JavaFoil+Calcfoil stall+Eppler ext transition
44 | 1000000 | 0.1 | XFOIL ncrit=9
45 | 1000000 | 0.25 | JavaFoil+Calcfoil stall+Eppler ext transition
46 | 1000000 | 0.25 | XFOIL ncrit=9
47 | 1000000 | 0.5 | JavaFoil+Calcfoil stall+Eppler ext transition
48 | 1000000 | 0.5 | XFOIL ncrit=9
49 | 2000000 | 0 | JavaFoil+Calcfoil stall+Eppler ext transition
50 | 2000000 | 0 | XFOIL ncrit=9
51 | 2000000 | 0.1 | JavaFoil+Calcfoil stall+Eppler ext transition
52 | 2000000 | 0.1 | XFOIL ncrit=9
53 | 2000000 | 0.25 | JavaFoil+Calcfoil stall+Eppler ext transition
54 | 2000000 | 0.25 | XFOIL ncrit=9
55 | 2000000 | 0.5 | JavaFoil+Calcfoil stall+Eppler ext transition
56 | 2000000 | 0.5 | XFOIL ncrit=9
57 | 3000000 | 0 | JavaFoil+Calcfoil stall+Eppler ext transition
58 | 3000000 | 0 | XFOIL ncrit=9
59 | 3000000 | 0.1 | JavaFoil+Calcfoil stall+Eppler ext transition
60 | 3000000 | 0.1 | XFOIL ncrit=9
61 | 3000000 | 0.25 | JavaFoil+Calcfoil stall+Eppler ext transition
62 | 3000000 | 0.25 | XFOIL ncrit=9
63 | 3000000 | 0.5 | JavaFoil+Calcfoil stall+Eppler ext transition
64 | 3000000 | 0.5 | XFOIL ncrit=9
65 | 4000000 | 0 | JavaFoil+Calcfoil stall+Eppler ext transition
66 | 4000000 | 0 | XFOIL ncrit=9
67 | 4000000 | 0.1 | JavaFoil+Calcfoil stall+Eppler ext transition
68 | 4000000 | 0.1 | XFOIL ncrit=9
69 | 4000000 | 0.25 | JavaFoil+Calcfoil stall+Eppler ext transition
70 | 4000000 | 0.25 | XFOIL ncrit=9
71 | 4000000 | 0.5 | JavaFoil+Calcfoil stall+Eppler ext transition
72 | 4000000 | 0.5 | XFOIL ncrit=9
73 | 5000000 | 0 | JavaFoil+Calcfoil stall+Eppler ext transition
74 | 5000000 | 0 | XFOIL ncrit=9
75 | 5000000 | 0.1 | JavaFoil+Calcfoil stall+Eppler ext transition
76 | 5000000 | 0.1 | XFOIL ncrit=9
77 | 5000000 | 0.25 | JavaFoil+Calcfoil stall+Eppler ext transition
78 | 5000000 | 0.25 | XFOIL ncrit=9
79 | 5000000 | 0.5 | JavaFoil+Calcfoil stall+Eppler ext transition
80 | 5000000 | 0.5 | XFOIL ncrit=9
81 | 6000000 | 0 | JavaFoil+Calcfoil stall+Eppler ext transition
82 | 6000000 | 0 | XFOIL ncrit=9
83 | 6000000 | 0.1 | JavaFoil+Calcfoil stall+Eppler ext transition
84 | 6000000 | 0.1 | XFOIL ncrit=9
85 | 6000000 | 0.25 | JavaFoil+Calcfoil stall+Eppler ext transition
86 | 6000000 | 0.25 | XFOIL ncrit=9
87 | 6000000 | 0.5 | JavaFoil+Calcfoil stall+Eppler ext transition
88 | 6000000 | 0.5 | XFOIL ncrit=9
89 | 7000000 | 0 | JavaFoil+Calcfoil stall+Eppler ext transition
90 | 7000000 | 0 | XFOIL ncrit=9
91 | 7000000 | 0.1 | JavaFoil+Calcfoil stall+Eppler ext transition
92 | 7000000 | 0.1 | XFOIL ncrit=9
93 | 7000000 | 0.25 | JavaFoil+Calcfoil stall+Eppler ext transition
94 | 7000000 | 0.25 | XFOIL ncrit=9
95 | 7000000 | 0.5 | JavaFoil+Calcfoil stall+Eppler ext transition
96 | 7000000 | 0.5 | XFOIL ncrit=9
97 | 8000000 | 0 | JavaFoil+Calcfoil stall+Eppler ext transition
98 | 8000000 | 0 | XFOIL ncrit=9
99 | 8000000 | 0.1 | JavaFoil+Calcfoil stall+Eppler ext transition
100 | 8000000 | 0.1 | XFOIL ncrit=9
101 | 8000000 | 0.25 | JavaFoil+Calcfoil stall+Eppler ext transition
102 | 8000000 | 0.25 | XFOIL ncrit=9
103 | 8000000 | 0.5 | JavaFoil+Calcfoil stall+Eppler ext transition
104 | 8000000 | 0.5 | XFOIL ncrit=9
105 | 10000000 | 0 | JavaFoil+Calcfoil stall+Eppler ext transition
106 | 10000000 | 0 | XFOIL ncrit=9
107 | 10000000 | 0.1 | JavaFoil+Calcfoil stall+Eppler ext transition
108 | 10000000 | 0.1 | XFOIL ncrit=9
109 | 10000000 | 0.25 | JavaFoil+Calcfoil stall+Eppler ext transition
110 | 10000000 | 0.25 | XFOIL ncrit=9
111 | 10000000 | 0.5 | JavaFoil+Calcfoil stall+Eppler ext transition
112 | 10000000 | 0.5 | XFOIL ncrit=9
113 | 12000000 | 0 | JavaFoil+Calcfoil stall+Eppler ext transition
114 | 12000000 | 0 | XFOIL ncrit=9
115 | 12000000 | 0.1 | JavaFoil+Calcfoil stall+Eppler ext transition
116 | 12000000 | 0.1 | XFOIL ncrit=9
117 | 12000000 | 0.25 | JavaFoil+Calcfoil stall+Eppler ext transition
118 | 12000000 | 0.25 | XFOIL ncrit=9
119 | 12000000 | 0.5 | JavaFoil+Calcfoil stall+Eppler ext transition
120 | 12000000 | 0.5 | XFOIL ncrit=9
121 | 14000000 | 0 | JavaFoil+Calcfoil stall+Eppler ext transition
122 | 14000000 | 0 | XFOIL ncrit=9
123 | 14000000 | 0.1 | JavaFoil+Calcfoil stall+Eppler ext transition
124 | 14000000 | 0.1 | XFOIL ncrit=9
125 | 14000000 | 0.25 | JavaFoil+Calcfoil stall+Eppler ext transition
126 | 14000000 | 0.25 | XFOIL ncrit=9
127 | 14000000 | 0.5 | JavaFoil+Calcfoil stall+Eppler ext transition
128 | 14000000 | 0.5 | XFOIL ncrit=9
129 | 16000000 | 0 | JavaFoil+Calcfoil stall+Eppler ext transition
130 | 16000000 | 0 | XFOIL ncrit=9
131 | 16000000 | 0.1 | JavaFoil+Calcfoil stall+Eppler ext transition
132 | 16000000 | 0.1 | XFOIL ncrit=9
133 | 16000000 | 0.25 | JavaFoil+Calcfoil stall+Eppler ext transition
134 | 16000000 | 0.25 | XFOIL ncrit=9
135 | 16000000 | 0.5 | JavaFoil+Calcfoil stall+Eppler ext transition
136 | 16000000 | 0.5 | XFOIL ncrit=9
137 | 18000000 | 0 | JavaFoil+Calcfoil stall+Eppler ext transition
138 | 18000000 | 0 | XFOIL ncrit=9
139 | 18000000 | 0.1 | JavaFoil+Calcfoil stall+Eppler ext transition
140 | 18000000 | 0.1 | XFOIL ncrit=9
141 | 18000000 | 0.25 | JavaFoil+Calcfoil stall+Eppler ext transition
142 | 18000000 | 0.25 | XFOIL ncrit=9
143 | 18000000 | 0.5 | JavaFoil+Calcfoil stall+Eppler ext transition
144 | 18000000 | 0.5 | XFOIL ncrit=9
145 | 20000000 | 0 | JavaFoil+Calcfoil stall+Eppler ext transition
146 | 20000000 | 0 | XFOIL ncrit=9
147 | 20000000 | 0.1 | JavaFoil+Calcfoil stall+Eppler ext transition
148 | 20000000 | 0.1 | XFOIL ncrit=9
149 | 20000000 | 0.25 | JavaFoil+Calcfoil stall+Eppler ext transition
150 | 20000000 | 0.25 | XFOIL ncrit=9
151 | 20000000 | 0.5 | JavaFoil+Calcfoil stall+Eppler ext transition
152 | 20000000 | 0.5 | XFOIL ncrit=9

## 1. Re 50k Mach 0.00 (1)
BIGFOIL.COM POLAR EXPORT
clarkys
CLARK YS |  |  |  | Cl Max: | 1.158 | at alpha= | 14.5 | deg
JavaFoil+Calcfoil stall+Eppler ext transition |  |  |  | L/D Max: | 28.563 | at alpha= | 8 | deg
Re: | 50000 |  |  | Cd Min: | 0.01742 | at alpha= | -0.5 | deg
Mach: | 0 |  |  | Cl=0 at alpha= | 0.3 | deg
|  |  |  | @ Cl=0.1, Cd= | 0.018576
|  |  |  | @ Cl=0.4, Cd= | 0.020676
|  |  |  | @ Cl=0.6, Cd= | 0.023828
alpha (deg) | Cl | Cd | Cm | Cl/Cd
-18 | -0.805 | 0.28644 | 0.024 | -2.809
-17.5 | -0.826 | 0.27187 | 0.024 | -3.038
-17 | -0.846 | 0.2495 | 0.024 | -3.391
-16.5 | -0.865 | 0.23415 | 0.024 | -3.693
-16 | -0.882 | 0.22059 | 0.023 | -3.997
-15.5 | -0.897 | 0.20879 | 0.023 | -4.295
-15 | -0.909 | 0.19178 | 0.023 | -4.742
-14.5 | -0.92 | 0.17946 | 0.023 | -5.124
-14 | -0.927 | 0.17241 | 0.023 | -5.375
-13.5 | -0.931 | 0.15693 | 0.023 | -5.931
-13 | -0.932 | 0.14602 | 0.023 | -6.379
-12.5 | -0.923 | 0.13651 | 0.022 | -6.762
-12 | -0.908 | 0.1287 | 0.022 | -7.054
-11.5 | -0.89 | 0.11967 | 0.022 | -7.44
-11 | -0.871 | 0.11122 | 0.022 | -7.829
-10.5 | -0.849 | 0.10278 | 0.022 | -8.259
-10 | -0.825 | 0.09604 | 0.022 | -8.588
-9.5 | -0.799 | 0.08712 | 0.021 | -9.167
-9 | -0.77 | 0.08167 | 0.021 | -9.433
-8.5 | -0.74 | 0.07543 | 0.021 | -9.812
-8 | -0.708 | 0.07033 | 0.021 | -10.067
-7.5 | -0.674 | 0.06578 | 0.02 | -10.247
-7 | -0.638 | 0.06182 | 0.02 | -10.327
-6.5 | -0.601 | 0.05768 | 0.02 | -10.426
-6 | -0.563 | 0.05383 | 0.02 | -10.454
-5.5 | -0.523 | 0.05043 | 0.019 | -10.366
-5 | -0.482 | 0.04718 | 0.019 | -10.208
-4.5 | -0.439 | 0.04436 | 0.019 | -9.902
-4 | -0.396 | 0.04209 | 0.019 | -9.412
-3.5 | -0.352 | 0.04017 | 0.018 | -8.764
-3 | -0.307 | 0.0386 | 0.018 | -7.961
-2.5 | -0.262 | 0.03698 | 0.018 | -7.083
-2 | -0.216 | 0.03581 | 0.018 | -6.032
-1.5 | -0.17 | 0.03503 | 0.018 | -4.843
-1 | -0.123 | 0.03437 | 0.018 | -3.575
-0.5 | -0.093 | 0.01742 | 0.036 | -5.358
0 | -0.033 | 0.01817 | 0.034 | -1.837
0.5 | 0.022 | 0.01829 | 0.033 | 1.22
1 | 0.078 | 0.01847 | 0.033 | 4.229
1.5 | 0.134 | 0.01874 | 0.032 | 7.147
2 | 0.19 | 0.0191 | 0.031 | 9.925
2.5 | 0.245 | 0.01944 | 0.03 | 12.621
3 | 0.304 | 0.01964 | 0.03 | 15.461
3.5 | 0.359 | 0.0202 | 0.029 | 17.785
4 | 0.415 | 0.02085 | 0.028 | 19.897
4.5 | 0.47 | 0.02158 | 0.027 | 21.763
5 | 0.524 | 0.02241 | 0.026 | 23.394
5.5 | 0.578 | 0.02333 | 0.025 | 24.771
6 | 0.631 | 0.02453 | 0.024 | 25.714
6.5 | 0.683 | 0.02593 | 0.024 | 26.331
7 | 0.733 | 0.02754 | 0.023 | 26.623
7.5 | 0.783 | 0.02942 | 0.022 | 26.607
8 | 0.847 | 0.02965 | 0.021 | 28.563
8.5 | 0.896 | 0.03151 | 0.02 | 28.443
9 | 0.943 | 0.03371 | 0.019 | 27.976
9.5 | 0.987 | 0.03652 | 0.018 | 27.028
10 | 1.027 | 0.04041 | 0.017 | 25.4
10.5 | 1.055 | 0.04691 | 0.016 | 22.481
11 | 1.048 | 0.06274 | 0.013 | 16.702
11.5 | 1.078 | 0.06852 | 0.012 | 15.733
12 | 1.076 | 0.08467 | 0.01 | 12.705
12.5 | 1.099 | 0.09193 | 0.009 | 11.954
13 | 1.118 | 0.0996 | 0.008 | 11.224
13.5 | 1.154 | 0.09971 | 0.008 | 11.569
14 | 1.151 | 0.11258 | 0.006 | 10.223
14.5 | 1.158 | 0.12228 | 0.006 | 9.469
15 | 1.158 | 0.13178 | 0.004 | 8.789
15.5 | 1.158 | 0.14153 | 0.003 | 8.181
16 | 1.157 | 0.15087 | 0.003 | 7.672
16.5 | 1.153 | 0.1599 | 0.002 | 7.211
17 | 1.145 | 0.17109 | 0.002 | 6.692
17.5 | 1.133 | 0.18288 | 0.001 | 6.196
18 | 1.118 | 0.19317 | 0.001 | 5.788
18.5 | 1.1 | 0.20662 | 0.001 | 5.325
19 | 1.08 | 0.2223 | 0 | 4.857
19.5 | 1.057 | 0.23357 | 0 | 4.525

## 2. Re 50k Mach 0.00 (2)
BIGFOIL.COM POLAR EXPORT
clarkys
CLARK YS |  |  |  | Cl Max: | 1.0454 | at alpha= | 10 | deg
XFOIL ncrit=9 |  |  |  | L/D Max: | 23.226 | at alpha= | 8.5 | deg
Re: | 50000 |  |  | Cd Min: | 0.24602 | at alpha= | -20 | deg
Mach: | 0 |  |  | Cl=0 at alpha= | -1.8344 | deg
|  |  |  | @ Cl=0.1, Cd= | 0.027916
|  |  |  | @ Cl=0.4, Cd= | 0.02984
|  |  |  | @ Cl=0.6, Cd= | 0.037326
alpha (deg) | Cl | Cd | Cm | Cl/Cd
-20 | -0.7308 | 0.24602 | 0.0688 | -2.9705
-19.5 | -0.7136 | 0.24034 | 0.065 | -2.9691
-19 | -0.7065 | 0.24008 | 0.0591 | -2.9428
-18.5 | -0.6854 | 0.23002 | 0.0562 | -2.9797
-18 | -0.6632 | 0.22193 | 0.0538 | -2.9883
-17.5 | -0.6574 | 0.22077 | 0.0482 | -2.9778
-17 | -0.6346 | 0.21053 | 0.0457 | -3.0143
-16.5 | -0.6148 | 0.20351 | 0.0429 | -3.021
-16 | -0.62 | 0.20445 | 0.0367 | -3.0325
-15.5 | -0.5837 | 0.19059 | 0.0362 | -3.0626
-15 | -0.5861 | 0.18935 | 0.0308 | -3.0953
-14.5 | -0.555 | 0.17765 | 0.0296 | -3.1241
-14 | -0.5576 | 0.1751 | 0.0248 | -3.1845
-13.5 | -0.5272 | 0.16454 | 0.0238 | -3.2041
-13 | -0.526 | 0.1593 | 0.0197 | -3.3019
-12.5 | -0.513 | 0.15286 | 0.0173 | -3.356
-12 | -0.4909 | 0.14424 | 0.0158 | -3.4034
-11.5 | -0.4798 | 0.13733 | 0.0135 | -3.4938
-11 | -0.472 | 0.13068 | 0.011 | -3.6119
-10.5 | -0.4663 | 0.12418 | 0.0086 | -3.755
-10 | -0.4527 | 0.11708 | 0.0071 | -3.8666
-9.5 | -0.4387 | 0.11041 | 0.0061 | -3.9734
-9 | -0.4602 | 0.10619 | 0.0034 | -4.3337
-8.5 | -0.4169 | 0.09704 | 0.0042 | -4.2962
-8 | -0.4111 | 0.09075 | 0.0037 | -4.53
-7.5 | -0.3957 | 0.08479 | 0.0048 | -4.6668
-7 | -0.3729 | 0.07859 | 0.0066 | -4.7449
-6.5 | -0.3573 | 0.07319 | 0.0098 | -4.8818
-5.5 | -0.5964 | 0.05814 | 0.0069 | -10.258
-5 | -0.5893 | 0.05114 | 0.0116 | -11.5233
-4.5 | -0.58 | 0.04515 | 0.0171 | -12.8461
-4 | -0.56 | 0.04005 | 0.0221 | -13.9825
-3.5 | -0.5296 | 0.0367 | 0.0257 | -14.4305
-3 | -0.4942 | 0.03407 | 0.0285 | -14.5054
-2 | -0.0396 | 0.02728 | -0.0309 | -1.4516
-1.5 | 0.08 | 0.02784 | -0.045 | 2.8736
-1 | 0.1934 | 0.02827 | -0.0572 | 6.8412
-0.5 | 0.3001 | 0.02859 | -0.0673 | 10.4967
0 | 0.3765 | 0.02927 | -0.0712 | 12.863
0.5 | 0.4272 | 0.0305 | -0.0702 | 14.0066
1 | 0.4708 | 0.03191 | -0.0675 | 14.754
1.5 | 0.5116 | 0.03324 | -0.0639 | 15.3911
2 | 0.5405 | 0.03507 | -0.0599 | 15.412
2.5 | 0.576 | 0.03652 | -0.0563 | 15.7722
3 | 0.6138 | 0.03779 | -0.0529 | 16.2424
3.5 | 0.6386 | 0.04028 | -0.0497 | 15.854
4 | 0.6783 | 0.0415 | -0.0464 | 16.3446
4.5 | 0.6891 | 0.04528 | -0.0429 | 15.2186
5 | 0.7204 | 0.04707 | -0.0392 | 15.3049
5.5 | 0.7412 | 0.04971 | -0.0351 | 14.9105
6 | 0.7394 | 0.05408 | -0.0305 | 13.6723
6.5 | 0.8137 | 0.05149 | -0.0263 | 15.8031
7 | 0.7375 | 0.0616 | -0.0196 | 11.9724
7.5 | 0.7713 | 0.06249 | -0.0147 | 12.3428
8 | 0.8312 | 0.06031 | -0.0093 | 13.7821
8.5 | 1.031 | 0.04439 | -0.0058 | 23.226
9 | 0.8287 | 0.06687 | 0.0027 | 12.3927
9.5 | 0.7931 | 0.07528 | 0.006 | 10.5353
10 | 1.0454 | 0.05534 | 0.0115 | 18.8905
10.5 | 0.7174 | 0.09626 | 0.0065 | 7.4527
11 | 0.7144 | 0.10363 | 0.0071 | 6.8938
11.5 | 0.6837 | 0.11589 | 0.0039 | 5.8996

## 3. Re 50k Mach 0.10 (1)
BIGFOIL.COM POLAR EXPORT
clarkys
CLARK YS |  |  |  | Cl Max: | 1.153 | at alpha= | 14.5 | deg
JavaFoil+Calcfoil stall+Eppler ext transition |  |  |  | L/D Max: | 28.442 | at alpha= | 8 | deg
Re: | 50000 |  |  | Cd Min: | 0.01743 | at alpha= | -0.5 | deg
Mach: | 0.1 |  |  | Cl=0 at alpha= | 0.30357 | deg
|  |  |  | @ Cl=0.1, Cd= | 0.018639
|  |  |  | @ Cl=0.4, Cd= | 0.020734
|  |  |  | @ Cl=0.6, Cd= | 0.023921
alpha (deg) | Cl | Cd | Cm | Cl/Cd
-18 | -0.759 | 0.3165 | 0.024 | -2.399
-17.5 | -0.784 | 0.28044 | 0.024 | -2.795
-17 | -0.808 | 0.2625 | 0.024 | -3.077
-16.5 | -0.83 | 0.24624 | 0.024 | -3.371
-16 | -0.851 | 0.2382 | 0.023 | -3.572
-15.5 | -0.87 | 0.21298 | 0.023 | -4.083
-15 | -0.886 | 0.19887 | 0.023 | -4.454
-14.5 | -0.899 | 0.18998 | 0.023 | -4.734
-14 | -0.91 | 0.17677 | 0.023 | -5.147
-13.5 | -0.917 | 0.16441 | 0.023 | -5.577
-13 | -0.921 | 0.15263 | 0.023 | -6.031
-12.5 | -0.914 | 0.14181 | 0.022 | -6.447
-12 | -0.901 | 0.12997 | 0.022 | -6.931
-11.5 | -0.885 | 0.12356 | 0.022 | -7.161
-11 | -0.867 | 0.11223 | 0.022 | -7.721
-10.5 | -0.846 | 0.10357 | 0.022 | -8.167
-10 | -0.823 | 0.0959 | 0.022 | -8.58
-9.5 | -0.798 | 0.08893 | 0.021 | -8.968
-9 | -0.77 | 0.08321 | 0.021 | -9.255
-8.5 | -0.74 | 0.07666 | 0.021 | -9.659
-8 | -0.709 | 0.07141 | 0.021 | -9.927
-7.5 | -0.675 | 0.06668 | 0.021 | -10.129
-7 | -0.64 | 0.06134 | 0.02 | -10.433
-6.5 | -0.603 | 0.05736 | 0.02 | -10.514
-6 | -0.565 | 0.0535 | 0.02 | -10.551
-5.5 | -0.525 | 0.05016 | 0.019 | -10.458
-5 | -0.483 | 0.04748 | 0.019 | -10.184
-4.5 | -0.441 | 0.04457 | 0.019 | -9.898
-4 | -0.398 | 0.04228 | 0.019 | -9.41
-3.5 | -0.354 | 0.04021 | 0.019 | -8.797
-3 | -0.309 | 0.0387 | 0.018 | -7.976
-2.5 | -0.263 | 0.03703 | 0.018 | -7.108
-2 | -0.217 | 0.03588 | 0.018 | -6.05
-1.5 | -0.17 | 0.03505 | 0.018 | -4.863
-1 | -0.123 | 0.03441 | 0.018 | -3.589
-0.5 | -0.094 | 0.01743 | 0.036 | -5.381
0 | -0.034 | 0.01928 | 0.035 | -1.74
0.5 | 0.022 | 0.01834 | 0.034 | 1.223
1 | 0.079 | 0.01853 | 0.033 | 4.237
1.5 | 0.135 | 0.01882 | 0.032 | 7.148
2 | 0.191 | 0.01913 | 0.031 | 9.966
2.5 | 0.249 | 0.01921 | 0.031 | 12.96
3 | 0.305 | 0.0197 | 0.03 | 15.484
3.5 | 0.361 | 0.02026 | 0.029 | 17.822
4 | 0.417 | 0.02094 | 0.028 | 19.89
4.5 | 0.472 | 0.02169 | 0.027 | 21.751
5 | 0.526 | 0.02251 | 0.026 | 23.39
5.5 | 0.581 | 0.02348 | 0.026 | 24.732
6 | 0.634 | 0.02471 | 0.025 | 25.636
6.5 | 0.686 | 0.02615 | 0.024 | 26.216
7 | 0.736 | 0.02782 | 0.023 | 26.467
7.5 | 0.785 | 0.02974 | 0.022 | 26.415
8 | 0.85 | 0.0299 | 0.021 | 28.442
8.5 | 0.9 | 0.0318 | 0.02 | 28.292
9 | 0.947 | 0.03409 | 0.019 | 27.775
9.5 | 0.99 | 0.03701 | 0.018 | 26.756
10 | 1.028 | 0.0412 | 0.017 | 24.961
10.5 | 1.053 | 0.04851 | 0.015 | 21.709
11 | 1.046 | 0.06506 | 0.013 | 16.086
11.5 | 1.076 | 0.07142 | 0.012 | 15.059
12 | 1.069 | 0.08715 | 0.009 | 12.267
12.5 | 1.112 | 0.08901 | 0.01 | 12.488
13 | 1.121 | 0.09931 | 0.008 | 11.291
13.5 | 1.148 | 0.10278 | 0.008 | 11.173
14 | 1.148 | 0.11491 | 0.006 | 9.993
14.5 | 1.153 | 0.12495 | 0.005 | 9.226
15 | 1.152 | 0.13454 | 0.004 | 8.559
15.5 | 1.149 | 0.1439 | 0.003 | 7.987
16 | 1.146 | 0.15277 | 0.003 | 7.502
16.5 | 1.138 | 0.16325 | 0.002 | 6.973
17 | 1.127 | 0.17469 | 0.002 | 6.449
17.5 | 1.111 | 0.18734 | 0.001 | 5.932
18 | 1.092 | 0.19966 | 0.001 | 5.47
18.5 | 1.07 | 0.21342 | 0.001 | 5.014
19 | 1.045 | 0.22647 | 0 | 4.615
19.5 | 1.018 | 0.23857 | 0 | 4.268

## 4. Re 50k Mach 0.10 (2)
BIGFOIL.COM POLAR EXPORT
clarkys
CLARK YS |  |  |  | Cl Max: | 1.0626 | at alpha= | 9.5 | deg
XFOIL ncrit=9 |  |  |  | L/D Max: | 21.1185 | at alpha= | 8 | deg
Re: | 50000 |  |  | Cd Min: | 0.24674 | at alpha= | -20 | deg
Mach: | 0.1 |  |  | Cl=0 at alpha= | -1.8559 | deg
|  |  |  | @ Cl=0.1, Cd= | 0.027985
|  |  |  | @ Cl=0.4, Cd= | 0.030069
|  |  |  | @ Cl=0.6, Cd= | 0.03784
alpha (deg) | Cl | Cd | Cm | Cl/Cd
-20 | -0.7329 | 0.24674 | 0.0694 | -2.9703
-19.5 | -0.716 | 0.24122 | 0.0655 | -2.9682
-19 | -0.71 | 0.24175 | 0.0593 | -2.9369
-18.5 | -0.6859 | 0.23014 | 0.0569 | -2.9804
-18 | -0.6648 | 0.2226 | 0.0542 | -2.9865
-17.5 | -0.6604 | 0.22222 | 0.0483 | -2.9718
-17 | -0.6348 | 0.21082 | 0.0462 | -3.0111
-16.5 | -0.616 | 0.20415 | 0.0432 | -3.0174
-16 | -0.623 | 0.20585 | 0.0368 | -3.0265
-15.5 | -0.5841 | 0.19109 | 0.0364 | -3.0567
-15 | -0.5889 | 0.19061 | 0.0308 | -3.0896
-14.5 | -0.5546 | 0.17806 | 0.0299 | -3.1147
-14 | -0.5601 | 0.17623 | 0.0247 | -3.1782
-13.5 | -0.5271 | 0.16505 | 0.0239 | -3.1936
-13 | -0.5214 | 0.15907 | 0.0203 | -3.2778
-12.5 | -0.5153 | 0.15384 | 0.0171 | -3.3496
-12 | -0.4904 | 0.14476 | 0.0158 | -3.3877
-11.5 | -0.4779 | 0.13771 | 0.0136 | -3.4703
-11 | -0.4686 | 0.13094 | 0.0112 | -3.5787
-10.5 | -0.4612 | 0.12429 | 0.0089 | -3.7107
-10 | -0.4479 | 0.11729 | 0.0073 | -3.8187
-9.5 | -0.4383 | 0.11094 | 0.006 | -3.9508
-9 | -0.4539 | 0.1061 | 0.0035 | -4.278
-8.5 | -0.4139 | 0.09739 | 0.0041 | -4.2499
-8 | -0.4053 | 0.09096 | 0.0036 | -4.4558
-7.5 | -0.3983 | 0.08543 | 0.0046 | -4.6623
-7 | -0.3707 | 0.07894 | 0.0063 | -4.696
-6.5 | -0.3537 | 0.07342 | 0.0094 | -4.8175
-5.5 | -0.5916 | 0.0597 | 0.0069 | -9.9095
-5 | -0.5895 | 0.05176 | 0.0112 | -11.3891
-4.5 | -0.5814 | 0.04573 | 0.0167 | -12.7138
-4 | -0.5622 | 0.0406 | 0.0218 | -13.8473
-3.5 | -0.5326 | 0.0371 | 0.0255 | -14.3558
-3 | -0.4977 | 0.03443 | 0.0284 | -14.4554
-2.5 | -0.4304 | 0.03186 | 0.0256 | -13.5091
-2 | -0.0345 | 0.02737 | -0.0322 | -1.2605
-1.5 | 0.0852 | 0.02793 | -0.0462 | 3.0505
-1 | 0.1982 | 0.02835 | -0.0582 | 6.9912
-0.5 | 0.2997 | 0.02876 | -0.0673 | 10.4207
0 | 0.3742 | 0.02952 | -0.0709 | 12.6762
0.5 | 0.4287 | 0.03068 | -0.0703 | 13.9733
1 | 0.4751 | 0.03199 | -0.0678 | 14.8515
1.5 | 0.5058 | 0.03379 | -0.0635 | 14.9689
2 | 0.5399 | 0.03539 | -0.0598 | 15.2557
2.5 | 0.5742 | 0.03698 | -0.0562 | 15.5273
3 | 0.6129 | 0.03827 | -0.0529 | 16.0152
3.5 | 0.6411 | 0.04048 | -0.0496 | 15.8375
4 | 0.6727 | 0.04248 | -0.0463 | 15.8357
4.5 | 0.6881 | 0.0458 | -0.0427 | 15.024
5 | 0.7267 | 0.04699 | -0.0391 | 15.465
5.5 | 0.7219 | 0.05179 | -0.0345 | 13.939
6 | 0.7439 | 0.05419 | -0.0302 | 13.7276
6.5 | 0.7554 | 0.05733 | -0.0254 | 13.1763
7 | 0.7314 | 0.06241 | -0.0189 | 11.7193
7.5 | 0.7439 | 0.06495 | -0.0135 | 11.4534
8 | 0.978 | 0.04631 | -0.0098 | 21.1185
8.5 | 1.0044 | 0.04757 | -0.0043 | 21.1141
9 | 0.7984 | 0.07077 | 0.0025 | 11.2816
9.5 | 1.0626 | 0.05082 | 0.0059 | 20.9091
10 | 1.0219 | 0.05788 | 0.0131 | 17.6555
10.5 | 0.7094 | 0.09798 | 0.0061 | 7.2403
11 | 0.7087 | 0.10514 | 0.0067 | 6.7405
11.5 | 0.6852 | 0.11662 | 0.004 | 5.8755
13 | 0.6389 | 0.14997 | -0.0069 | 4.2602
13.5 | 0.6287 | 0.15392 | -0.0072 | 4.0846
14 | 0.6362 | 0.15969 | -0.0077 | 3.984
14.5 | 0.6403 | 0.16555 | -0.0087 | 3.8677

## 5. Re 50k Mach 0.25 (1)
BIGFOIL.COM POLAR EXPORT
clarkys
CLARK YS |  |  |  | Cl Max: | 1.122 | at alpha= | 13 | deg
JavaFoil+Calcfoil stall+Eppler ext transition |  |  |  | L/D Max: | 27.732 | at alpha= | 8 | deg
Re: | 50000 |  |  | Cd Min: | 0.01766 | at alpha= | -0.5 | deg
Mach: | 0.25 |  |  | Cl=0 at alpha= | 0.29825 | deg
|  |  |  | @ Cl=0.1, Cd= | 0.018907
|  |  |  | @ Cl=0.4, Cd= | 0.021078
|  |  |  | @ Cl=0.6, Cd= | 0.024407
alpha (deg) | Cl | Cd | Cm | Cl/Cd
-17 | -0.451 | 0.4442 | 0.024 | -1.015
-16.5 | -0.513 | 0.37762 | 0.024 | -1.358
-16 | -0.571 | 0.35543 | 0.024 | -1.606
-15.5 | -0.625 | 0.31167 | 0.024 | -2.005
-15 | -0.675 | 0.27801 | 0.024 | -2.428
-14.5 | -0.72 | 0.25176 | 0.024 | -2.861
-14 | -0.76 | 0.22189 | 0.023 | -3.427
-13.5 | -0.795 | 0.31477 | 0.023 | -2.526
-13 | -0.823 | 0.18377 | 0.023 | -4.479
-12.5 | -0.836 | 0.16615 | 0.023 | -5.03
-12 | -0.837 | 0.15681 | 0.023 | -5.335
-11.5 | -0.833 | 0.14313 | 0.023 | -5.823
-11 | -0.827 | 0.12811 | 0.022 | -6.452
-10.5 | -0.816 | 0.11765 | 0.022 | -6.934
-10 | -0.801 | 0.10479 | 0.022 | -7.648
-9.5 | -0.784 | 0.09722 | 0.022 | -8.059
-9 | -0.762 | 0.0893 | 0.022 | -8.534
-8.5 | -0.738 | 0.08188 | 0.021 | -9.008
-8 | -0.71 | 0.07597 | 0.021 | -9.344
-7.5 | -0.679 | 0.06925 | 0.021 | -9.812
-7 | -0.646 | 0.06414 | 0.021 | -10.08
-6.5 | -0.611 | 0.05982 | 0.02 | -10.216
-6 | -0.574 | 0.05562 | 0.02 | -10.315
-5.5 | -0.534 | 0.05189 | 0.02 | -10.299
-5 | -0.493 | 0.04839 | 0.02 | -10.196
-4.5 | -0.451 | 0.0455 | 0.019 | -9.91
-4 | -0.407 | 0.04287 | 0.019 | -9.498
-3.5 | -0.362 | 0.04069 | 0.019 | -8.905
-3 | -0.317 | 0.03893 | 0.019 | -8.132
-2.5 | -0.27 | 0.03734 | 0.019 | -7.231
-2 | -0.223 | 0.03611 | 0.018 | -6.169
-1.5 | -0.175 | 0.03529 | 0.018 | -4.96
-1 | -0.127 | 0.0346 | 0.018 | -3.665
-0.5 | -0.096 | 0.01766 | 0.037 | -5.454
0 | -0.034 | 0.01955 | 0.036 | -1.762
0.5 | 0.023 | 0.01858 | 0.035 | 1.239
1 | 0.081 | 0.01882 | 0.034 | 4.282
1.5 | 0.138 | 0.01908 | 0.033 | 7.241
2 | 0.196 | 0.01946 | 0.032 | 10.051
2.5 | 0.255 | 0.01958 | 0.032 | 13.046
3 | 0.313 | 0.0201 | 0.031 | 15.572
3.5 | 0.37 | 0.02072 | 0.03 | 17.87
4 | 0.427 | 0.0214 | 0.029 | 19.969
4.5 | 0.484 | 0.02226 | 0.028 | 21.736
5 | 0.54 | 0.02316 | 0.027 | 23.315
5.5 | 0.595 | 0.02428 | 0.026 | 24.497
6 | 0.649 | 0.02565 | 0.025 | 25.295
6.5 | 0.701 | 0.0272 | 0.024 | 25.787
7 | 0.753 | 0.02902 | 0.023 | 25.942
7.5 | 0.802 | 0.03131 | 0.022 | 25.619
8 | 0.869 | 0.03135 | 0.022 | 27.732
8.5 | 0.919 | 0.03352 | 0.021 | 27.414
9 | 0.966 | 0.03619 | 0.02 | 26.696
9.5 | 1.007 | 0.0398 | 0.018 | 25.3
10 | 1.033 | 0.04721 | 0.017 | 21.878
10.5 | 1.049 | 0.05782 | 0.015 | 18.143
11 | 1.06 | 0.06971 | 0.013 | 15.212
11.5 | 1.069 | 0.08058 | 0.011 | 13.27
12 | 1.083 | 0.09057 | 0.01 | 11.956
12.5 | 1.099 | 0.09835 | 0.009 | 11.173
13 | 1.122 | 0.10379 | 0.008 | 10.814
13.5 | 1.121 | 0.11569 | 0.007 | 9.694
14 | 1.117 | 0.12584 | 0.006 | 8.875
14.5 | 1.106 | 0.13605 | 0.004 | 8.128
15 | 1.092 | 0.14588 | 0.004 | 7.486
15.5 | 1.072 | 0.15913 | 0.003 | 6.735
16 | 1.044 | 0.17203 | 0.003 | 6.069
16.5 | 1.009 | 0.18656 | 0.002 | 5.406
17 | 0.966 | 0.20641 | 0.002 | 4.68
17.5 | 0.917 | 0.2237 | 0.001 | 4.099
18 | 0.862 | 0.24626 | 0.001 | 3.499

## 6. Re 50k Mach 0.25 (2)
BIGFOIL.COM POLAR EXPORT
clarkys
CLARK YS |  |  |  | Cl Max: | 0.7313 | at alpha= | 7.5 | deg
XFOIL ncrit=9 |  |  |  | L/D Max: | 15.5793 | at alpha= | 3 | deg
Re: | 50000 |  |  | Cd Min: | 0.25192 | at alpha= | -19 | deg
Mach: | 0.25 |  |  | Cl=0 at alpha= | -1.9932 | deg
|  |  |  | @ Cl=0.1, Cd= | 0.028304
|  |  |  | @ Cl=0.4, Cd= | 0.030739
|  |  |  | @ Cl=0.6, Cd= | 0.039288
alpha (deg) | Cl | Cd | Cm | Cl/Cd
-20 | -0.7457 | 0.25114 | 0.0726 | -2.9693
-19.5 | -0.7308 | 0.24723 | 0.0676 | -2.956
-19 | -0.7305 | 0.25192 | 0.0606 | -2.8997
-18.5 | -0.6928 | 0.23266 | 0.0601 | -2.9777
-18 | -0.675 | 0.22682 | 0.0562 | -2.9759
-17.5 | -0.6786 | 0.23092 | 0.0491 | -2.9387
-17 | -0.6391 | 0.21337 | 0.0487 | -2.9953
-16.5 | -0.6255 | 0.20871 | 0.0443 | -2.997
-16 | -0.6121 | 0.20252 | 0.0401 | -3.0224
-15.5 | -0.5888 | 0.19436 | 0.0377 | -3.0294
-15 | -0.586 | 0.19125 | 0.0324 | -3.0641
-14.5 | -0.5558 | 0.18079 | 0.031 | -3.0743
-14 | -0.5546 | 0.17699 | 0.0261 | -3.1335
-13.5 | -0.5323 | 0.16897 | 0.024 | -3.1503
-13 | -0.5108 | 0.16033 | 0.0217 | -3.1859
-12.5 | -0.5297 | 0.1596 | 0.016 | -3.3189
-12 | -0.4964 | 0.14883 | 0.0151 | -3.3353
-11.5 | -0.4763 | 0.14069 | 0.0134 | -3.3855
-11 | -0.4595 | 0.13309 | 0.0114 | -3.4526
-10.5 | -0.4465 | 0.12599 | 0.0092 | -3.5439
-10 | -0.4377 | 0.11954 | 0.0072 | -3.6615
-9.5 | -0.449 | 0.11502 | 0.0044 | -3.9037
-9 | -0.4126 | 0.10567 | 0.0043 | -3.9046
-8.5 | -0.419 | 0.1007 | 0.0028 | -4.1609
-8 | -0.3893 | 0.09284 | 0.0029 | -4.1932
-7.5 | -0.3789 | 0.0867 | 0.0035 | -4.3702
-6.5 | -0.3368 | 0.07476 | 0.0073 | -4.5051
-5 | -0.5893 | 0.05495 | 0.009 | -10.7243
-4.5 | -0.5877 | 0.04885 | 0.0147 | -12.0307
-4 | -0.5723 | 0.04367 | 0.0198 | -13.1051
-3.5 | -0.5477 | 0.03944 | 0.0243 | -13.8869
-3 | -0.5156 | 0.03645 | 0.0277 | -14.1454
-2.5 | -0.427 | 0.03333 | 0.0216 | -12.8113
-2 | -0.0016 | 0.0279 | -0.0403 | -0.057348
-1.5 | 0.1167 | 0.02837 | -0.0533 | 4.1135
-1 | 0.2313 | 0.02875 | -0.0649 | 8.0452
-0.5 | 0.3201 | 0.02935 | -0.071 | 10.9063
0 | 0.3853 | 0.03038 | -0.0724 | 12.6827
0.5 | 0.4377 | 0.03166 | -0.0709 | 13.825
1 | 0.4733 | 0.03342 | -0.067 | 14.1622
1.5 | 0.5084 | 0.0351 | -0.0631 | 14.4843
2 | 0.5432 | 0.0368 | -0.0594 | 14.7609
2.5 | 0.5759 | 0.03868 | -0.0559 | 14.8888
3 | 0.6199 | 0.03979 | -0.0526 | 15.5793
3.5 | 0.634 | 0.04326 | -0.049 | 14.6556
4 | 0.6715 | 0.04495 | -0.0457 | 14.9388
4.5 | 0.6707 | 0.04941 | -0.0413 | 13.5742
5 | 0.6868 | 0.05251 | -0.037 | 13.0794
5.5 | 0.7251 | 0.05404 | -0.0331 | 13.4178
6 | 0.6845 | 0.06029 | -0.0261 | 11.3535
6.5 | 0.6872 | 0.06381 | -0.0208 | 10.7695
7 | 0.6946 | 0.0672 | -0.0158 | 10.3363
7.5 | 0.7313 | 0.06845 | -0.0111 | 10.6837
8.5 | 0.7088 | 0.07839 | -0.0021 | 9.042
9 | 0.7242 | 0.08187 | 0.0019 | 8.8457
9.5 | 0.6988 | 0.09 | 0.0033 | 7.7644
10 | 0.6914 | 0.09682 | 0.0047 | 7.1411
10.5 | 0.6787 | 0.10542 | 0.0045 | 6.4381
11 | 0.6565 | 0.11505 | 0.0028 | 5.7062

## 7. Re 50k Mach 0.50 (1)
BIGFOIL.COM POLAR EXPORT
clarkys
CLARK YS |  |  |  | Cl Max: | 1.087 | at alpha= | 20 | deg
JavaFoil+Calcfoil stall+Eppler ext transition |  |  |  | L/D Max: | 24.852 | at alpha= | 7.5 | deg
Re: | 50000 |  |  | Cd Min: | 0.01982 | at alpha= | 0.5 | deg
Mach: | 0.5 |  |  | Cl=0 at alpha= | 0.29688 | deg
|  |  |  | @ Cl=0.1, Cd= | 0.020193
|  |  |  | @ Cl=0.4, Cd= | 0.022635
|  |  |  | @ Cl=0.6, Cd= | 0.026815
alpha (deg) | Cl | Cd | Cm | Cl/Cd
-20 | -1.061 | 0.39212 | 0.037 | -2.705
-19.5 | -1.036 | 0.40937 | 0.036 | -2.53
-19 | -1.011 | 0.5742 | 0.036 | -1.761
-18.5 | -0.987 | 0.37231 | 0.036 | -2.652
-18 | -0.963 | 0.3517 | 0.036 | -2.738
-17.5 | -0.938 | 0.38363 | 0.036 | -2.444
-17 | -0.913 | 0.4014 | 0.035 | -2.274
-16.5 | -0.888 | 0.38145 | 0.035 | -2.328
-16 | -0.863 | 0.38514 | 0.035 | -2.24
-15.5 | -0.834 | 0.31793 | 0.032 | -2.624
-15 | -0.808 | 0.32294 | 0.031 | -2.503
-14.5 | -0.783 | 0.32486 | 0.03 | -2.41
-14 | -0.758 | 0.27568 | 0.031 | -2.749
-13.5 | -0.732 | 0.27055 | 0.03 | -2.707
-13 | -0.707 | 0.26847 | 0.03 | -2.633
-12.5 | -0.681 | 0.27272 | 0.03 | -2.499
-12 | -0.656 | 0.26315 | 0.029 | -2.491
-11.5 | -0.63 | 0.25503 | 0.029 | -2.47
-11 | -0.604 | 0.24558 | 0.029 | -2.459
-10.5 | -0.576 | 0.2511 | 0.025 | -2.294
-10 | -0.55 | 0.24914 | 0.024 | -2.207
-9.5 | -0.524 | 0.25228 | 0.024 | -2.076
-9 | -0.498 | 0.24977 | 0.024 | -1.993
-8.5 | -0.472 | 0.20886 | 0.023 | -2.258
-8 | -0.445 | 0.18122 | 0.023 | -2.458
-7.5 | -0.419 | 0.15275 | 0.023 | -2.744
-7 | -0.393 | 0.15697 | 0.023 | -2.501
-6.5 | -0.456 | 0.11286 | 0.022 | -4.037
-6 | -0.541 | 0.07488 | 0.022 | -7.226
-5.5 | -0.538 | 0.06497 | 0.022 | -8.286
-5 | -0.515 | 0.0577 | 0.022 | -8.926
-4.5 | -0.481 | 0.05178 | 0.021 | -9.295
-4 | -0.441 | 0.0476 | 0.021 | -9.266
-3.5 | -0.396 | 0.04403 | 0.021 | -9.002
-3 | -0.349 | 0.04127 | 0.021 | -8.45
-2.5 | -0.299 | 0.03906 | 0.02 | -7.649
-2 | -0.247 | 0.0375 | 0.02 | -6.597
-1.5 | -0.195 | 0.03639 | 0.02 | -5.353
-1 | -0.141 | 0.03554 | 0.02 | -3.977
-0.5 | -0.087 | 0.03496 | 0.02 | -2.499
0 | -0.038 | 0.02075 | 0.04 | -1.849
0.5 | 0.026 | 0.01982 | 0.038 | 1.292
1 | 0.09 | 0.02012 | 0.037 | 4.456
1.5 | 0.153 | 0.02058 | 0.036 | 7.453
2 | 0.22 | 0.0206 | 0.036 | 10.661
2.5 | 0.284 | 0.02123 | 0.035 | 13.365
3 | 0.348 | 0.02195 | 0.034 | 15.836
3.5 | 0.411 | 0.02278 | 0.033 | 18.044
4 | 0.474 | 0.02385 | 0.032 | 19.854
4.5 | 0.535 | 0.02515 | 0.031 | 21.268
5 | 0.595 | 0.02666 | 0.03 | 22.316
5.5 | 0.653 | 0.02846 | 0.029 | 22.964
6 | 0.71 | 0.03058 | 0.027 | 23.219
6.5 | 0.763 | 0.03352 | 0.026 | 22.752
7 | 0.805 | 0.03869 | 0.024 | 20.813
7.5 | 0.894 | 0.03599 | 0.025 | 24.852
8 | 0.945 | 0.03953 | 0.024 | 23.901
8.5 | 0.987 | 0.04485 | 0.022 | 22.006
9 | 1.009 | 0.05415 | 0.02 | 18.636
9.5 | 0.98 | 0.07618 | 0.014 | 12.867
10 | 1.012 | 0.08482 | 0.013 | 11.925
10.5 | 1.041 | 0.09259 | 0.012 | 11.247
11 | 1.041 | 0.10346 | 0.011 | 10.062
11.5 | 0.981 | 0.1211 | 0.01 | 8.098
12 | 0.639 | 0.19401 | 0.006 | 3.293
12.5 | 0.667 | 0.20678 | 0.006 | 3.224
13 | 0.695 | 0.2739 | 0.006 | 2.537
13.5 | 0.722 | 0.28901 | 0.006 | 2.499
14 | 0.752 | 0.30498 | 0.006 | 2.466
14.5 | 0.779 | 0.33116 | 0.006 | 2.352
15 | 0.806 | 0.33844 | 0.005 | 2.382
15.5 | 0.834 | 0.33735 | 0.005 | 2.471
16 | 0.864 | 0.35958 | 0.004 | 2.403
16.5 | 0.892 | 0.41157 | 0.004 | 2.168
17 | 0.919 | 0.41822 | 0.003 | 2.198
17.5 | 0.946 | 0.42519 | 0.002 | 2.226
18 | 0.973 | 0.41929 | 0.002 | 2.321
18.5 | 1 | 0.44025 | 0.001 | 2.272
19 | 1.028 | 0.42858 | 0 | 2.398
19.5 | 1.06 | 0.47417 | 0 | 2.235
20 | 1.087 | 0.44981 | -0.001 | 2.417

## 8. Re 50k Mach 0.50 (2)
BIGFOIL.COM POLAR EXPORT
clarkys
CLARK YS |  |  |  | Cl Max: | 0.8513 | at alpha= | 20 | deg
XFOIL ncrit=9 |  |  |  | L/D Max: | 12.331 | at alpha= | 2 | deg
Re: | 50000 |  |  | Cd Min: | 0.27 | at alpha= | 20 | deg
Mach: | 0.5 |  |  | Cl=0 at alpha= | -2.1012 | deg
|  |  |  | @ Cl=0.1, Cd= | 0.030118
|  |  |  | @ Cl=0.4, Cd= | 0.034861
|  |  |  | @ Cl=0.6, Cd= | 0.078297
alpha (deg) | Cl | Cd | Cm | Cl/Cd
-19.5 | -0.7917 | 0.26802 | 0.0815 | -2.9539
-19 | -0.7684 | 0.2603 | 0.0767 | -2.952
-18.5 | -0.755 | 0.25945 | 0.0698 | -2.91
-18 | -0.7247 | 0.24541 | 0.0666 | -2.953
-17.5 | -0.7014 | 0.23783 | 0.0621 | -2.9492
-17 | -0.6961 | 0.23997 | 0.0548 | -2.9008
-16.5 | -0.656 | 0.22204 | 0.0529 | -2.9544
-16 | -0.6423 | 0.21871 | 0.0472 | -2.9368
-15.5 | -0.6123 | 0.20708 | 0.0441 | -2.9568
-15 | -0.598 | 0.20278 | 0.0388 | -2.949
-14.5 | -0.5694 | 0.19207 | 0.0355 | -2.9645
-14 | -0.5647 | 0.19021 | 0.0299 | -2.9688
-13.5 | -0.5276 | 0.17745 | 0.0277 | -2.9732
-13 | -0.5095 | 0.17013 | 0.0236 | -2.9948
-12.5 | -0.5075 | 0.16725 | 0.0189 | -3.0344
-12 | -0.4809 | 0.15785 | 0.0162 | -3.0466
-11.5 | -0.4549 | 0.14884 | 0.0135 | -3.0563
-11 | -0.4321 | 0.14059 | 0.0106 | -3.0735
-10.5 | -0.4158 | 0.13354 | 0.0077 | -3.1137
-10 | -0.4126 | 0.12834 | 0.0047 | -3.2149
-9.5 | -0.3906 | 0.12006 | 0.0024 | -3.2534
-9 | -0.3619 | 0.11169 | 0.0005 | -3.2402
-8.5 | -0.3685 | 0.10741 | -0.0015 | -3.4308
-8 | -0.3488 | 0.10029 | -0.0023 | -3.4779
-7.5 | -0.3204 | 0.09261 | -0.0028 | -3.4597
-7 | -0.2992 | 0.08604 | -0.0029 | -3.4775
-6.5 | -0.2868 | 0.08053 | -0.0012 | -3.5614
-6 | -0.4951 | 0.07794 | -0.0091 | -6.3523
-5.5 | -0.5186 | 0.07133 | -0.0057 | -7.2704
-5 | -0.5556 | 0.06612 | -0.0001 | -8.4029
-4.5 | -0.5794 | 0.06054 | 0.0057 | -9.5705
-4 | -0.5859 | 0.0553 | 0.0116 | -10.5949
-3.5 | -0.5495 | 0.04903 | 0.011 | -11.2074
-3 | -0.4959 | 0.04383 | 0.0097 | -11.3142
-2.5 | -0.4264 | 0.03962 | 0.0079 | -10.7622
-2 | 0.1082 | 0.02997 | -0.0675 | 3.6103
-1.5 | 0.2229 | 0.03048 | -0.0769 | 7.313
-1 | 0.3039 | 0.0315 | -0.0798 | 9.6476
-0.5 | 0.3544 | 0.03315 | -0.0775 | 10.6908
0 | 0.4021 | 0.03494 | -0.0744 | 11.5083
0.5 | 0.434 | 0.0371 | -0.0698 | 11.6981
1 | 0.4689 | 0.03924 | -0.0658 | 11.9495
1.5 | 0.4987 | 0.04168 | -0.0616 | 11.965
2 | 0.5401 | 0.0438 | -0.0583 | 12.3311
2.5 | 0.5434 | 0.04757 | -0.0529 | 11.4232
3 | 0.5655 | 0.05071 | -0.0487 | 11.1516
3.5 | 0.5896 | 0.05387 | -0.0446 | 10.9449
4 | 0.5737 | 0.05811 | -0.0375 | 9.8727
4.5 | 0.5687 | 0.06209 | -0.0316 | 9.1593
5 | 0.572 | 0.06603 | -0.0268 | 8.6627
5.5 | 0.5929 | 0.06956 | -0.0229 | 8.5236
6 | 0.5998 | 0.07374 | -0.0187 | 8.134
6.5 | 0.5999 | 0.07827 | -0.0147 | 7.6645
7 | 0.6153 | 0.08238 | -0.011 | 7.469
7.5 | 0.6375 | 0.08617 | -0.0072 | 7.3982
8 | 0.6282 | 0.0918 | -0.0043 | 6.8431
8.5 | 0.641 | 0.09679 | -0.0014 | 6.6226
9 | 0.6357 | 0.10342 | -0.0001 | 6.1468
9.5 | 0.6351 | 0.10998 | 0.0011 | 5.7747
10 | 0.6333 | 0.1172 | 0.0013 | 5.4036
10.5 | 0.6171 | 0.12571 | -0.0003 | 4.9089
11 | 0.6247 | 0.13414 | -0.0013 | 4.6571
12 | 0.6015 | 0.15084 | -0.0074 | 3.9877
12.5 | 0.6139 | 0.15699 | -0.0074 | 3.9104
13 | 0.6359 | 0.16504 | -0.0079 | 3.853
13.5 | 0.6561 | 0.17272 | -0.0082 | 3.7986
14 | 0.6633 | 0.17798 | -0.009 | 3.7268
14.5 | 0.679 | 0.18526 | -0.0098 | 3.6651
15 | 0.6954 | 0.19347 | -0.0109 | 3.5944
15.5 | 0.6964 | 0.19746 | -0.0128 | 3.5268
16 | 0.7246 | 0.20821 | -0.0132 | 3.4801
16.5 | 0.7346 | 0.21472 | -0.0155 | 3.4212
17 | 0.7519 | 0.22313 | -0.0176 | 3.3698
17.5 | 0.7674 | 0.23036 | -0.0201 | 3.3313
18 | 0.7737 | 0.2351 | -0.0242 | 3.2909
18.5 | 0.792 | 0.24341 | -0.027 | 3.2538
19 | 0.8173 | 0.25407 | -0.029 | 3.2168
19.5 | 0.8251 | 0.25821 | -0.034 | 3.1955
20 | 0.8513 | 0.27 | -0.036 | 3.153

## 9. Re 100k Mach 0.00 (1)
BIGFOIL.COM POLAR EXPORT
clarkys
CLARK YS |  |  |  | Cl Max: | 1.234 | at alpha= | 13.5 | deg
JavaFoil+Calcfoil stall+Eppler ext transition |  |  |  | L/D Max: | 37.882 | at alpha= | 7.5 | deg
Re: | 100000 |  |  | Cd Min: | 0.01302 | at alpha= | -1 | deg
Mach: | 0 |  |  | Cl=0 at alpha= | 0.29825 | deg
|  |  |  | @ Cl=0.1, Cd= | 0.013446
|  |  |  | @ Cl=0.4, Cd= | 0.015629
|  |  |  | @ Cl=0.6, Cd= | 0.01786
alpha (deg) | Cl | Cd | Cm | Cl/Cd
-18 | -0.805 | 0.23927 | 0.025 | -3.363
-17.5 | -0.826 | 0.22541 | 0.025 | -3.664
-17 | -0.846 | 0.20868 | 0.025 | -4.054
-16.5 | -0.865 | 0.20165 | 0.025 | -4.288
-16 | -0.882 | 0.18551 | 0.024 | -4.753
-15.5 | -0.897 | 0.1759 | 0.024 | -5.098
-15 | -0.91 | 0.16181 | 0.023 | -5.621
-14.5 | -0.92 | 0.15228 | 0.023 | -6.039
-14 | -0.927 | 0.14516 | 0.023 | -6.385
-13.5 | -0.931 | 0.1338 | 0.023 | -6.956
-13 | -0.932 | 0.12429 | 0.023 | -7.495
-12.5 | -0.923 | 0.11683 | 0.023 | -7.902
-12 | -0.908 | 0.10973 | 0.023 | -8.275
-11.5 | -0.89 | 0.10287 | 0.022 | -8.655
-11 | -0.871 | 0.09598 | 0.022 | -9.072
-10.5 | -0.849 | 0.08889 | 0.022 | -9.55
-10 | -0.825 | 0.08216 | 0.022 | -10.039
-9.5 | -0.799 | 0.07696 | 0.022 | -10.378
-9 | -0.77 | 0.07234 | 0.021 | -10.649
-8.5 | -0.74 | 0.06717 | 0.021 | -11.019
-8 | -0.708 | 0.06261 | 0.021 | -11.308
-7.5 | -0.674 | 0.05852 | 0.021 | -11.52
-7 | -0.638 | 0.05449 | 0.02 | -11.716
-6.5 | -0.601 | 0.05156 | 0.02 | -11.663
-6 | -0.563 | 0.04817 | 0.02 | -11.682
-5.5 | -0.523 | 0.04538 | 0.02 | -11.52
-5 | -0.482 | 0.04254 | 0.019 | -11.32
-4.5 | -0.439 | 0.04044 | 0.019 | -10.865
-4 | -0.396 | 0.03835 | 0.019 | -10.332
-3.5 | -0.352 | 0.03665 | 0.019 | -9.61
-3 | -0.307 | 0.03529 | 0.019 | -8.709
-2.5 | -0.262 | 0.03387 | 0.018 | -7.735
-2 | -0.216 | 0.03286 | 0.018 | -6.577
-1.5 | -0.17 | 0.03214 | 0.018 | -5.28
-1 | -0.151 | 0.01302 | 0.037 | -11.626
-0.5 | -0.093 | 0.01419 | 0.036 | -6.575
0 | -0.034 | 0.0131 | 0.035 | -2.579
0.5 | 0.023 | 0.01318 | 0.034 | 1.713
1 | 0.079 | 0.01336 | 0.033 | 5.914
1.5 | 0.135 | 0.01359 | 0.032 | 9.966
2 | 0.192 | 0.01386 | 0.032 | 13.829
2.5 | 0.248 | 0.01414 | 0.031 | 17.554
3 | 0.306 | 0.01484 | 0.03 | 20.627
3.5 | 0.362 | 0.01531 | 0.029 | 23.662
4 | 0.418 | 0.01578 | 0.029 | 26.52
4.5 | 0.474 | 0.01635 | 0.028 | 28.979
5 | 0.529 | 0.01698 | 0.027 | 31.158
5.5 | 0.584 | 0.01765 | 0.026 | 33.114
6 | 0.639 | 0.01837 | 0.025 | 34.796
6.5 | 0.693 | 0.01918 | 0.024 | 36.142
7 | 0.747 | 0.02008 | 0.023 | 37.18
7.5 | 0.799 | 0.0211 | 0.022 | 37.882
8 | 0.853 | 0.02376 | 0.021 | 35.894
8.5 | 0.904 | 0.02512 | 0.02 | 36.001
9 | 0.954 | 0.0266 | 0.019 | 35.865
9.5 | 1.002 | 0.02839 | 0.018 | 35.274
10 | 1.047 | 0.0306 | 0.017 | 34.203
10.5 | 1.09 | 0.03298 | 0.016 | 33.065
11 | 1.127 | 0.03607 | 0.015 | 31.236
11.5 | 1.159 | 0.03957 | 0.014 | 29.281
12 | 1.182 | 0.04451 | 0.013 | 26.562
12.5 | 1.203 | 0.05017 | 0.012 | 23.975
13 | 1.217 | 0.05656 | 0.011 | 21.514
13.5 | 1.234 | 0.06189 | 0.01 | 19.944
14 | 1.224 | 0.0758 | 0.009 | 16.152
14.5 | 1.217 | 0.08845 | 0.008 | 13.758
15 | 1.193 | 0.10884 | 0.006 | 10.958
15.5 | 1.178 | 0.12415 | 0.005 | 9.484
16 | 1.171 | 0.13605 | 0.004 | 8.607
16.5 | 1.159 | 0.14491 | 0.003 | 8
17 | 1.147 | 0.15353 | 0.002 | 7.474
17.5 | 1.134 | 0.16375 | 0.002 | 6.925
18 | 1.119 | 0.17377 | 0.001 | 6.439
18.5 | 1.101 | 0.1834 | 0.001 | 6.003

## 10. Re 100k Mach 0.00 (2)
BIGFOIL.COM POLAR EXPORT
clarkys
CLARK YS |  |  |  | Cl Max: | 1.2002 | at alpha= | 11 | deg
XFOIL ncrit=9 |  |  |  | L/D Max: | 45.6735 | at alpha= | 7.5 | deg
Re: | 100000 |  |  | Cd Min: | 0.24347 | at alpha= | -20 | deg
Mach: | 0 |  |  | Cl=0 at alpha= | -2.7585 | deg
|  |  |  | @ Cl=0.1, Cd= | 0.018413
|  |  |  | @ Cl=0.4, Cd= | 0.019864
|  |  |  | @ Cl=0.6, Cd= | 0.018881
alpha (deg) | Cl | Cd | Cm | Cl/Cd
-20 | -0.7291 | 0.24347 | 0.0693 | -2.9946
-19.5 | -0.7229 | 0.24255 | 0.0624 | -2.9804
-19 | -0.6998 | 0.23184 | 0.0603 | -3.0185
-18.5 | -0.6794 | 0.22473 | 0.0577 | -3.0232
-18 | -0.6628 | 0.21874 | 0.0539 | -3.0301
-17.5 | -0.6659 | 0.21929 | 0.046 | -3.0366
-17 | -0.6333 | 0.20593 | 0.0458 | -3.0753
-16.5 | -0.6146 | 0.19935 | 0.0429 | -3.083
-16 | -0.6043 | 0.19426 | 0.0379 | -3.1108
-15.5 | -0.6208 | 0.19481 | 0.0291 | -3.1867
-15 | -0.5707 | 0.17938 | 0.032 | -3.1815
-14.5 | -0.5581 | 0.17315 | 0.0282 | -3.2232
-14 | -0.5782 | 0.1717 | 0.0191 | -3.3675
-13.5 | -0.5343 | 0.15868 | 0.0211 | -3.3672
-13 | -0.5209 | 0.1521 | 0.0181 | -3.4247
-12.5 | -0.551 | 0.14913 | 0.0077 | -3.6948
-12 | -0.5016 | 0.13713 | 0.0113 | -3.6578
-11.5 | -0.4958 | 0.13056 | 0.0074 | -3.7975
-11 | -0.5007 | 0.1226 | 0.002 | -4.084
-10.5 | -0.4755 | 0.11551 | 0.0018 | -4.1165
-10 | -0.5333 | 0.1092 | -0.0132 | -4.8837
-9.5 | -0.4663 | 0.10054 | -0.0054 | -4.638
-9 | -0.5352 | 0.09318 | -0.0192 | -5.7437
-8.5 | -0.4731 | 0.0854 | -0.0153 | -5.5398
-8 | -0.4924 | 0.07755 | -0.0193 | -6.3495
-7 | -0.5345 | 0.06823 | -0.0132 | -7.8338
-6.5 | -0.51 | 0.06115 | -0.02 | -8.3401
-6 | -0.4861 | 0.04131 | -0.0233 | -11.7671
-5.5 | -0.4433 | 0.03353 | -0.0212 | -13.221
-5 | -0.3852 | 0.02932 | -0.022 | -13.1378
-4 | -0.2614 | 0.02418 | -0.0235 | -10.8106
-3.5 | -0.1987 | 0.02236 | -0.0246 | -8.8864
-3 | -0.1414 | 0.02073 | -0.0244 | -6.821
-2.5 | 0.1514 | 0.01792 | -0.0624 | 8.4487
-2 | 0.1907 | 0.01833 | -0.059 | 10.4037
-1.5 | 0.2342 | 0.01875 | -0.0569 | 12.4907
-1 | 0.2761 | 0.01918 | -0.0541 | 14.3952
-0.5 | 0.3194 | 0.01956 | -0.0516 | 16.3292
0 | 0.3628 | 0.01982 | -0.0489 | 18.3047
0.5 | 0.4051 | 0.01987 | -0.0455 | 20.3875
1 | 0.4503 | 0.01988 | -0.0432 | 22.6509
1.5 | 0.4939 | 0.01954 | -0.0397 | 25.2764
2 | 0.5393 | 0.01929 | -0.037 | 27.9575
2.5 | 0.5848 | 0.01898 | -0.034 | 30.8114
3 | 0.6309 | 0.01868 | -0.031 | 33.7741
3.5 | 0.678 | 0.0188 | -0.0289 | 36.0638
4 | 0.7253 | 0.01911 | -0.027 | 37.954
4.5 | 0.7725 | 0.01942 | -0.0251 | 39.7786
5 | 0.8194 | 0.01987 | -0.0233 | 41.238
5.5 | 0.8657 | 0.02037 | -0.0215 | 42.4988
6 | 0.9114 | 0.0207 | -0.0194 | 44.029
6.5 | 0.9551 | 0.02135 | -0.0175 | 44.7354
7 | 0.9987 | 0.02203 | -0.0153 | 45.3336
7.5 | 1.0409 | 0.02279 | -0.013 | 45.6735
8 | 1.0795 | 0.02372 | -0.0104 | 45.5101
8.5 | 1.1133 | 0.02491 | -0.0072 | 44.6929
9 | 1.1415 | 0.02619 | -0.0032 | 43.5853
9.5 | 1.1649 | 0.02746 | 0.0013 | 42.4217
10 | 1.1818 | 0.02898 | 0.0064 | 40.7798
10.5 | 1.1955 | 0.03072 | 0.0119 | 38.916
11 | 1.2002 | 0.03268 | 0.0183 | 36.7258
11.5 | 1.1898 | 0.03455 | 0.0267 | 34.437
12 | 1.1763 | 0.03671 | 0.0343 | 32.043
12.5 | 1.1638 | 0.03959 | 0.04 | 29.3963
13 | 1.1437 | 0.04362 | 0.0444 | 26.2196
13.5 | 1.1175 | 0.0492 | 0.0471 | 22.7134
14 | 1.0989 | 0.0552 | 0.0486 | 19.9076
14.5 | 1.0879 | 0.0613 | 0.0495 | 17.7471
15 | 1.083 | 0.0674 | 0.0502 | 16.0682
15.5 | 1.0768 | 0.07378 | 0.0499 | 14.5947
16 | 1.0679 | 0.08105 | 0.0489 | 13.1758

## 11. Re 100k Mach 0.10 (1)
BIGFOIL.COM POLAR EXPORT
clarkys
CLARK YS |  |  |  | Cl Max: | 1.23 | at alpha= | 13.5 | deg
JavaFoil+Calcfoil stall+Eppler ext transition |  |  |  | L/D Max: | 37.764 | at alpha= | 7.5 | deg
Re: | 100000 |  |  | Cd Min: | 0.01309 | at alpha= | -1 | deg
Mach: | 0.1 |  |  | Cl=0 at alpha= | 0.29825 | deg
|  |  |  | @ Cl=0.1, Cd= | 0.0135
|  |  |  | @ Cl=0.4, Cd= | 0.015674
|  |  |  | @ Cl=0.6, Cd= | 0.017907
alpha (deg) | Cl | Cd | Cm | Cl/Cd
-18 | -0.759 | 0.2578 | 0.025 | -2.945
-17.5 | -0.784 | 0.23365 | 0.025 | -3.355
-17 | -0.808 | 0.21916 | 0.025 | -3.685
-16.5 | -0.83 | 0.2054 | 0.024 | -4.041
-16 | -0.851 | 0.19237 | 0.024 | -4.423
-15.5 | -0.87 | 0.17827 | 0.024 | -4.878
-15 | -0.886 | 0.16752 | 0.023 | -5.288
-14.5 | -0.899 | 0.15595 | 0.023 | -5.767
-14 | -0.91 | 0.14881 | 0.023 | -6.114
-13.5 | -0.917 | 0.13931 | 0.023 | -6.582
-13 | -0.921 | 0.12904 | 0.023 | -7.134
-12.5 | -0.914 | 0.12069 | 0.023 | -7.576
-12 | -0.901 | 0.11091 | 0.023 | -8.122
-11.5 | -0.885 | 0.10568 | 0.022 | -8.372
-11 | -0.867 | 0.098 | 0.022 | -8.844
-10.5 | -0.846 | 0.091 | 0.022 | -9.295
-10 | -0.823 | 0.08338 | 0.022 | -9.869
-9.5 | -0.798 | 0.07837 | 0.022 | -10.179
-9 | -0.77 | 0.07266 | 0.021 | -10.6
-8.5 | -0.741 | 0.06785 | 0.021 | -10.914
-8 | -0.709 | 0.06343 | 0.021 | -11.177
-7.5 | -0.675 | 0.05918 | 0.021 | -11.412
-7 | -0.64 | 0.05499 | 0.02 | -11.639
-6.5 | -0.603 | 0.05142 | 0.02 | -11.728
-6 | -0.565 | 0.04854 | 0.02 | -11.632
-5.5 | -0.525 | 0.04525 | 0.02 | -11.593
-5 | -0.484 | 0.04275 | 0.02 | -11.309
-4.5 | -0.441 | 0.04037 | 0.019 | -10.929
-4 | -0.398 | 0.03841 | 0.019 | -10.361
-3.5 | -0.354 | 0.03669 | 0.019 | -9.642
-3 | -0.309 | 0.03533 | 0.019 | -8.74
-2.5 | -0.263 | 0.03392 | 0.019 | -7.762
-2 | -0.217 | 0.03289 | 0.018 | -6.602
-1.5 | -0.171 | 0.03216 | 0.018 | -5.303
-1 | -0.152 | 0.01309 | 0.037 | -11.62
-0.5 | -0.094 | 0.01427 | 0.036 | -6.574
0 | -0.034 | 0.01543 | 0.035 | -2.198
0.5 | 0.023 | 0.01325 | 0.034 | 1.711
1 | 0.079 | 0.01343 | 0.033 | 5.91
1.5 | 0.136 | 0.01362 | 0.033 | 9.991
2 | 0.193 | 0.01391 | 0.032 | 13.853
2.5 | 0.251 | 0.01444 | 0.031 | 17.373
3 | 0.308 | 0.01486 | 0.03 | 20.698
3.5 | 0.364 | 0.01534 | 0.03 | 23.731
4 | 0.42 | 0.01586 | 0.029 | 26.506
4.5 | 0.476 | 0.01641 | 0.028 | 29.014
5 | 0.532 | 0.01705 | 0.027 | 31.197
5.5 | 0.587 | 0.01773 | 0.026 | 33.118
6 | 0.642 | 0.01848 | 0.025 | 34.736
6.5 | 0.696 | 0.0193 | 0.024 | 36.068
7 | 0.75 | 0.02021 | 0.023 | 37.088
7.5 | 0.802 | 0.02125 | 0.022 | 37.764
8 | 0.857 | 0.02396 | 0.021 | 35.759
8.5 | 0.908 | 0.02536 | 0.02 | 35.824
9 | 0.958 | 0.0269 | 0.02 | 35.605
9.5 | 1.005 | 0.02868 | 0.018 | 35.043
10 | 1.051 | 0.03101 | 0.017 | 33.877
10.5 | 1.094 | 0.03344 | 0.016 | 32.701
11 | 1.129 | 0.03669 | 0.015 | 30.777
11.5 | 1.16 | 0.04047 | 0.014 | 28.654
12 | 1.182 | 0.04508 | 0.013 | 26.217
12.5 | 1.205 | 0.05099 | 0.012 | 23.625
13 | 1.217 | 0.05771 | 0.011 | 21.081
13.5 | 1.23 | 0.06422 | 0.01 | 19.149
14 | 1.213 | 0.07939 | 0.009 | 15.283
14.5 | 1.206 | 0.09258 | 0.007 | 13.029
15 | 1.178 | 0.11361 | 0.006 | 10.372
15.5 | 1.166 | 0.12671 | 0.005 | 9.2
16 | 1.156 | 0.13681 | 0.004 | 8.447
16.5 | 1.142 | 0.14646 | 0.003 | 7.798
17 | 1.127 | 0.15618 | 0.002 | 7.219
17.5 | 1.112 | 0.16667 | 0.002 | 6.672
18 | 1.093 | 0.17827 | 0.001 | 6.131
18.5 | 1.071 | 0.18792 | 0.001 | 5.698

## 12. Re 100k Mach 0.10 (2)
BIGFOIL.COM POLAR EXPORT
clarkys
CLARK YS |  |  |  | Cl Max: | 1.1973 | at alpha= | 11 | deg
XFOIL ncrit=9 |  |  |  | L/D Max: | 45.2923 | at alpha= | 7.5 | deg
Re: | 100000 |  |  | Cd Min: | 0.17988 | at alpha= | -15 | deg
Mach: | 0.1 |  |  | Cl=0 at alpha= | -2.9311 | deg
|  |  |  | @ Cl=0.1, Cd= | 0.018663
|  |  |  | @ Cl=0.4, Cd= | 0.01996
|  |  |  | @ Cl=0.6, Cd= | 0.018977
alpha (deg) | Cl | Cd | Cm | Cl/Cd
-15 | -0.5707 | 0.17988 | 0.0323 | -3.1727
-14.5 | -0.5588 | 0.17379 | 0.0283 | -3.2154
-14 | -0.5794 | 0.17258 | 0.0191 | -3.3573
-13.5 | -0.533 | 0.15914 | 0.0215 | -3.3493
-13 | -0.5209 | 0.15267 | 0.0182 | -3.4119
-12.5 | -0.5517 | 0.14995 | 0.0076 | -3.6792
-12 | -0.4994 | 0.13762 | 0.0116 | -3.6288
-11.5 | -0.4965 | 0.13122 | 0.0071 | -3.7837
-11 | -0.4936 | 0.12303 | 0.003 | -4.012
-10.5 | -0.4736 | 0.11603 | 0.0018 | -4.0817
-10 | -0.5151 | 0.10886 | -0.0101 | -4.7318
-9.5 | -0.4627 | 0.1011 | -0.0053 | -4.5767
-9 | -0.5377 | 0.09407 | -0.0196 | -5.716
-8.5 | -0.4734 | 0.08595 | -0.016 | -5.5079
-8 | -0.4792 | 0.07819 | -0.0191 | -6.1287
-7.5 | -0.5553 | 0.0758 | -0.0177 | -7.3259
-7 | -0.5279 | 0.06884 | -0.0135 | -7.6685
-6.5 | -0.5052 | 0.06143 | -0.0208 | -8.224
-6 | -0.4842 | 0.0417 | -0.0238 | -11.6115
-5.5 | -0.4439 | 0.03389 | -0.0219 | -13.0983
-5 | -0.3851 | 0.02962 | -0.0227 | -13.0014
-4.5 | -0.3249 | 0.02666 | -0.0233 | -12.1868
-4 | -0.2622 | 0.02436 | -0.0239 | -10.7635
-3.5 | -0.1998 | 0.02253 | -0.0248 | -8.8682
-2.5 | 0.1514 | 0.018 | -0.0625 | 8.4111
-2 | 0.192 | 0.01841 | -0.0594 | 10.4291
-1.5 | 0.2351 | 0.01884 | -0.0571 | 12.4788
-1 | 0.2767 | 0.01927 | -0.054 | 14.3591
-0.5 | 0.3211 | 0.01964 | -0.0519 | 16.3493
0 | 0.3642 | 0.01987 | -0.0489 | 18.3291
0.5 | 0.4082 | 0.01998 | -0.0462 | 20.4304
1 | 0.4524 | 0.01989 | -0.0432 | 22.7451
1.5 | 0.4969 | 0.01964 | -0.04 | 25.3004
2 | 0.542 | 0.01926 | -0.0368 | 28.1412
2.5 | 0.5881 | 0.01902 | -0.034 | 30.9201
3 | 0.6347 | 0.01885 | -0.0313 | 33.6711
3.5 | 0.6821 | 0.01883 | -0.0288 | 36.2241
4 | 0.7298 | 0.01919 | -0.027 | 38.0302
4.5 | 0.7771 | 0.01959 | -0.0252 | 39.6682
5 | 0.8247 | 0.01998 | -0.0233 | 41.2763
5.5 | 0.8708 | 0.02054 | -0.0215 | 42.3953
6 | 0.9164 | 0.02093 | -0.0194 | 43.784
6.5 | 0.9612 | 0.02151 | -0.0173 | 44.6862
7 | 1.0041 | 0.02227 | -0.0151 | 45.0876
7.5 | 1.0458 | 0.02309 | -0.0127 | 45.2923
8 | 1.0838 | 0.02407 | -0.0098 | 45.027
8.5 | 1.1175 | 0.02527 | -0.0064 | 44.2224
9 | 1.1468 | 0.0265 | -0.0025 | 43.2755
9.5 | 1.1691 | 0.02788 | 0.0022 | 41.9333
10 | 1.1844 | 0.02945 | 0.0076 | 40.2173
10.5 | 1.195 | 0.03132 | 0.0135 | 38.1545
11 | 1.1973 | 0.0333 | 0.0203 | 35.955
11.5 | 1.1825 | 0.0352 | 0.0292 | 33.5938
12 | 1.1686 | 0.0376 | 0.0363 | 31.0798
12.5 | 1.1548 | 0.04077 | 0.0417 | 28.3247
13 | 1.1339 | 0.04514 | 0.0456 | 25.1196
13.5 | 1.109 | 0.05086 | 0.0479 | 21.805
14 | 1.0936 | 0.05677 | 0.0494 | 19.2637
14.5 | 1.0804 | 0.06326 | 0.0499 | 17.0787
15 | 1.0726 | 0.06986 | 0.0503 | 15.3536
15.5 | 1.0598 | 0.0774 | 0.0492 | 13.6925
16 | 1.0541 | 0.08433 | 0.0483 | 12.4997

## 13. Re 100k Mach 0.25 (1)
BIGFOIL.COM POLAR EXPORT
clarkys
CLARK YS |  |  |  | Cl Max: | 1.199 | at alpha= | 13 | deg
JavaFoil+Calcfoil stall+Eppler ext transition |  |  |  | L/D Max: | 37.133 | at alpha= | 7.5 | deg
Re: | 100000 |  |  | Cd Min: | 0.01309 | at alpha= | -1 | deg
Mach: | 0.25 |  |  | Cl=0 at alpha= | 0.30172 | deg
|  |  |  | @ Cl=0.1, Cd= | 0.013698
|  |  |  | @ Cl=0.4, Cd= | 0.01592
|  |  |  | @ Cl=0.6, Cd= | 0.018215
alpha (deg) | Cl | Cd | Cm | Cl/Cd
-17 | -0.451 | 0.33429 | 0.026 | -1.35
-16.5 | -0.513 | 0.31844 | 0.025 | -1.611
-16 | -0.571 | 0.2692 | 0.024 | -2.12
-15.5 | -0.625 | 0.24128 | 0.025 | -2.59
-15 | -0.675 | 0.21713 | 0.024 | -3.109
-14.5 | -0.72 | 0.19802 | 0.024 | -3.638
-14 | -0.76 | 0.18436 | 0.023 | -4.125
-13.5 | -0.795 | 0.24209 | 0.023 | -3.284
-13 | -0.823 | 0.15283 | 0.023 | -5.387
-12.5 | -0.836 | 0.13943 | 0.023 | -5.994
-12 | -0.837 | 0.13068 | 0.023 | -6.402
-11.5 | -0.833 | 0.11706 | 0.023 | -7.12
-11 | -0.827 | 0.1081 | 0.023 | -7.647
-10.5 | -0.816 | 0.10003 | 0.022 | -8.155
-10 | -0.801 | 0.08996 | 0.022 | -8.909
-9.5 | -0.784 | 0.08335 | 0.022 | -9.401
-9 | -0.762 | 0.07714 | 0.022 | -9.88
-8.5 | -0.738 | 0.07186 | 0.022 | -10.265
-8 | -0.71 | 0.06612 | 0.021 | -10.737
-7.5 | -0.68 | 0.06145 | 0.021 | -11.058
-7 | -0.647 | 0.05692 | 0.021 | -11.359
-6.5 | -0.611 | 0.05341 | 0.021 | -11.443
-6 | -0.574 | 0.04969 | 0.02 | -11.547
-5.5 | -0.534 | 0.0464 | 0.02 | -11.52
-5 | -0.493 | 0.04346 | 0.02 | -11.354
-4.5 | -0.451 | 0.04113 | 0.02 | -10.965
-4 | -0.407 | 0.03885 | 0.02 | -10.483
-3.5 | -0.362 | 0.03706 | 0.019 | -9.779
-3 | -0.317 | 0.0355 | 0.019 | -8.92
-2.5 | -0.27 | 0.03414 | 0.019 | -7.911
-2 | -0.223 | 0.03308 | 0.019 | -6.737
-1.5 | -0.175 | 0.03232 | 0.019 | -5.417
-1 | -0.156 | 0.01309 | 0.038 | -11.932
-0.5 | -0.096 | 0.01444 | 0.037 | -6.669
0 | -0.035 | 0.01565 | 0.036 | -2.225
0.5 | 0.023 | 0.01343 | 0.035 | 1.733
1 | 0.081 | 0.01363 | 0.034 | 5.975
1.5 | 0.14 | 0.01384 | 0.033 | 10.09
2 | 0.198 | 0.01414 | 0.033 | 13.981
2.5 | 0.257 | 0.01479 | 0.032 | 17.394
3 | 0.316 | 0.01518 | 0.031 | 20.784
3.5 | 0.374 | 0.01566 | 0.03 | 23.858
4 | 0.431 | 0.01623 | 0.029 | 26.568
4.5 | 0.488 | 0.01685 | 0.029 | 28.969
5 | 0.545 | 0.01753 | 0.028 | 31.098
5.5 | 0.602 | 0.01824 | 0.027 | 32.999
6 | 0.658 | 0.01907 | 0.026 | 34.489
6.5 | 0.713 | 0.01997 | 0.025 | 35.705
7 | 0.768 | 0.02098 | 0.024 | 36.6
7.5 | 0.821 | 0.02212 | 0.023 | 37.133
8 | 0.877 | 0.02503 | 0.022 | 35.027
8.5 | 0.929 | 0.02662 | 0.021 | 34.896
9 | 0.978 | 0.02852 | 0.02 | 34.299
9.5 | 1.025 | 0.03057 | 0.019 | 33.535
10 | 1.069 | 0.03323 | 0.018 | 32.162
10.5 | 1.111 | 0.03636 | 0.017 | 30.547
11 | 1.142 | 0.04046 | 0.016 | 28.225
11.5 | 1.166 | 0.04468 | 0.014 | 26.103
12 | 1.181 | 0.05153 | 0.013 | 22.924
12.5 | 1.184 | 0.06123 | 0.012 | 19.34
13 | 1.199 | 0.06713 | 0.011 | 17.866
13.5 | 1.181 | 0.08161 | 0.01 | 14.475
14 | 1.146 | 0.10333 | 0.008 | 11.095
14.5 | 1.122 | 0.11903 | 0.006 | 9.424
15 | 1.102 | 0.13167 | 0.005 | 8.369
15.5 | 1.073 | 0.1413 | 0.003 | 7.595
16 | 1.045 | 0.15111 | 0.003 | 6.913
16.5 | 1.009 | 0.16342 | 0.002 | 6.175
17 | 0.967 | 0.17903 | 0.002 | 5.399
17.5 | 0.917 | 0.19734 | 0.001 | 4.649
18 | 0.862 | 0.21498 | 0.001 | 4.01

## 14. Re 100k Mach 0.25 (2)
BIGFOIL.COM POLAR EXPORT
clarkys
CLARK YS |  |  |  | Cl Max: | 1.1902 | at alpha= | 10 | deg
XFOIL ncrit=9 |  |  |  | L/D Max: | 44.0681 | at alpha= | 7 | deg
Re: | 100000 |  |  | Cd Min: | 0.24979 | at alpha= | -20 | deg
Mach: | 0.25 |  |  | Cl=0 at alpha= | -2.5415 | deg
|  |  |  | @ Cl=0.1, Cd= | 0.018586
|  |  |  | @ Cl=0.4, Cd= | 0.020217
|  |  |  | @ Cl=0.6, Cd= | 0.019259
alpha (deg) | Cl | Cd | Cm | Cl/Cd
-20 | -0.7465 | 0.24979 | 0.0723 | -2.9885
-19 | -0.7103 | 0.23586 | 0.0645 | -3.0115
-18.5 | -0.6911 | 0.22928 | 0.061 | -3.0142
-18 | -0.6754 | 0.22379 | 0.0562 | -3.018
-17 | -0.6393 | 0.20962 | 0.0489 | -3.0498
-16.5 | -0.6214 | 0.20315 | 0.0452 | -3.0588
-16 | -0.6193 | 0.201 | 0.0382 | -3.0811
-15.5 | -0.5945 | 0.19016 | 0.0361 | -3.1263
-15 | -0.5719 | 0.18266 | 0.0339 | -3.131
-14.5 | -0.5676 | 0.1784 | 0.0281 | -3.1816
-14 | -0.5665 | 0.17239 | 0.0224 | -3.2862
-13.5 | -0.528 | 0.16165 | 0.023 | -3.2663
-13 | -0.5269 | 0.15672 | 0.0174 | -3.362
-12.5 | -0.5186 | 0.14843 | 0.0132 | -3.4939
-12 | -0.4902 | 0.14016 | 0.0126 | -3.4974
-11.5 | -0.5055 | 0.13546 | 0.0048 | -3.7317
-11 | -0.472 | 0.12554 | 0.0054 | -3.7598
-10.5 | -0.4738 | 0.11926 | 0 | -3.9728
-10 | -0.4621 | 0.11072 | -0.0028 | -4.1736
-9.5 | -0.4549 | 0.10402 | -0.0065 | -4.3732
-9 | -0.4417 | 0.09627 | -0.0089 | -4.5881
-8.5 | -0.4966 | 0.0896 | -0.0214 | -5.5424
-8 | -0.4433 | 0.08144 | -0.0188 | -5.4433
-7.5 | -0.4598 | 0.07446 | -0.0218 | -6.1751
-6.5 | -0.4728 | 0.06313 | -0.0239 | -7.4893
-6 | -0.4743 | 0.0441 | -0.0292 | -10.7551
-5.5 | -0.4323 | 0.03672 | -0.0284 | -11.7729
-5 | -0.3907 | 0.03158 | -0.0257 | -12.3718
-4.5 | -0.3349 | 0.02833 | -0.0253 | -11.8214
-4 | -0.2736 | 0.02566 | -0.0251 | -10.6625
-3.5 | -0.2095 | 0.0236 | -0.0256 | -8.8771
-3 | -0.1481 | 0.02196 | -0.0255 | -6.7441
-2.5 | 0.0134 | 0.01833 | -0.0403 | 0.73104
-2 | 0.1959 | 0.01887 | -0.0607 | 10.3816
-1.5 | 0.24 | 0.01932 | -0.0581 | 12.4224
-1 | 0.2841 | 0.01972 | -0.0554 | 14.4067
-0.5 | 0.3287 | 0.02005 | -0.0525 | 16.394
0 | 0.3741 | 0.02024 | -0.0498 | 18.4832
0.5 | 0.4187 | 0.0202 | -0.0464 | 20.7277
1 | 0.4652 | 0.02008 | -0.0436 | 23.1673
1.5 | 0.5115 | 0.01979 | -0.0403 | 25.8464
2 | 0.5584 | 0.01938 | -0.0369 | 28.8132
2.5 | 0.6066 | 0.01924 | -0.0341 | 31.5281
3 | 0.6554 | 0.01929 | -0.0317 | 33.9762
3.5 | 0.7048 | 0.01951 | -0.0294 | 36.1251
4 | 0.7543 | 0.01987 | -0.0274 | 37.9618
4.5 | 0.8032 | 0.02041 | -0.0255 | 39.3533
5 | 0.8524 | 0.0209 | -0.0234 | 40.7847
5.5 | 0.8996 | 0.02147 | -0.0213 | 41.9003
6 | 0.9462 | 0.02198 | -0.0188 | 43.0482
6.5 | 0.9927 | 0.0226 | -0.0163 | 43.9248
7 | 1.0356 | 0.0235 | -0.0136 | 44.0681
7.5 | 1.0762 | 0.02453 | -0.0105 | 43.8728
8 | 1.1123 | 0.02576 | -0.0068 | 43.1793
8.5 | 1.1409 | 0.02735 | -0.0024 | 41.7148
9 | 1.165 | 0.02895 | 0.0026 | 40.2418
9.5 | 1.1831 | 0.03062 | 0.0082 | 38.6381
10 | 1.1902 | 0.03248 | 0.015 | 36.6441
10.5 | 1.1897 | 0.03451 | 0.0225 | 34.4741
11 | 1.1701 | 0.03671 | 0.0318 | 31.8741
11.5 | 1.1507 | 0.03956 | 0.039 | 29.0875
12 | 1.134 | 0.04314 | 0.0443 | 26.2865
12.5 | 1.1146 | 0.04764 | 0.048 | 23.3963
13 | 1.0949 | 0.05307 | 0.0504 | 20.6312
13.5 | 1.0687 | 0.06022 | 0.0512 | 17.7466
14 | 1.0533 | 0.06705 | 0.0515 | 15.7092
14.5 | 1.0193 | 0.07734 | 0.0486 | 13.1795
15 | 1.0113 | 0.08454 | 0.0479 | 11.9624

## 15. Re 100k Mach 0.50 (1)
BIGFOIL.COM POLAR EXPORT
clarkys
CLARK YS |  |  |  | Cl Max: | 1.091 | at alpha= | 10 | deg
JavaFoil+Calcfoil stall+Eppler ext transition |  |  |  | L/D Max: | 33.271 | at alpha= | 6.5 | deg
Re: | 100000 |  |  | Cd Min: | 0.01436 | at alpha= | 0.5 | deg
Mach: | 0.5 |  |  | Cl=0 at alpha= | 0.3 | deg
|  |  |  | @ Cl=0.1, Cd= | 0.014612
|  |  |  | @ Cl=0.4, Cd= | 0.017127
|  |  |  | @ Cl=0.6, Cd= | 0.01969
alpha (deg) | Cl | Cd | Cm | Cl/Cd
-20 | -1.061 | 0.31258 | 0.038 | -3.394
-19.5 | -1.036 | 0.32797 | 0.037 | -3.158
-19 | -1.011 | 0.43223 | 0.038 | -2.34
-18.5 | -0.987 | 0.28882 | 0.037 | -3.419
-18 | -0.963 | 0.28645 | 0.036 | -3.362
-17.5 | -0.938 | 0.30903 | 0.036 | -3.034
-17 | -0.913 | 0.3017 | 0.035 | -3.026
-16.5 | -0.888 | 0.2995 | 0.035 | -2.965
-16 | -0.863 | 0.2995 | 0.035 | -2.881
-15.5 | -0.835 | 0.24764 | 0.032 | -3.37
-15 | -0.808 | 0.25512 | 0.031 | -3.169
-14.5 | -0.783 | 0.24591 | 0.031 | -3.184
-14 | -0.758 | 0.22669 | 0.031 | -3.344
-13.5 | -0.733 | 0.21655 | 0.03 | -3.383
-13 | -0.707 | 0.21504 | 0.03 | -3.288
-12.5 | -0.681 | 0.20382 | 0.03 | -3.343
-12 | -0.656 | 0.20507 | 0.03 | -3.197
-11.5 | -0.63 | 0.19791 | 0.029 | -3.183
-11 | -0.604 | 0.19213 | 0.029 | -3.144
-10.5 | -0.576 | 0.19161 | 0.025 | -3.006
-10 | -0.55 | 0.19462 | 0.024 | -2.825
-9.5 | -0.524 | 0.18534 | 0.024 | -2.826
-9 | -0.498 | 0.18279 | 0.024 | -2.723
-8.5 | -0.472 | 0.16447 | 0.024 | -2.867
-8 | -0.445 | 0.1382 | 0.024 | -3.223
-7.5 | -0.419 | 0.12342 | 0.023 | -3.396
-7 | -0.393 | 0.12517 | 0.023 | -3.137
-6.5 | -0.456 | 0.09094 | 0.023 | -5.011
-6 | -0.541 | 0.06388 | 0.022 | -8.47
-5.5 | -0.538 | 0.05581 | 0.022 | -9.646
-5 | -0.515 | 0.05011 | 0.022 | -10.278
-4.5 | -0.481 | 0.04584 | 0.022 | -10.501
-4 | -0.441 | 0.0423 | 0.021 | -10.427
-3.5 | -0.396 | 0.03933 | 0.021 | -10.079
-3 | -0.349 | 0.03719 | 0.021 | -9.377
-2.5 | -0.299 | 0.03545 | 0.021 | -8.431
-2 | -0.247 | 0.03407 | 0.021 | -7.261
-1.5 | -0.195 | 0.03315 | 0.02 | -5.876
-1 | -0.141 | 0.03242 | 0.02 | -4.362
-0.5 | -0.108 | 0.01516 | 0.041 | -7.09
0 | -0.039 | 0.01662 | 0.041 | -2.332
0.5 | 0.026 | 0.01436 | 0.039 | 1.804
1 | 0.091 | 0.01457 | 0.038 | 6.223
1.5 | 0.155 | 0.01487 | 0.037 | 10.44
2 | 0.221 | 0.01556 | 0.036 | 14.218
2.5 | 0.286 | 0.01606 | 0.035 | 17.8
3 | 0.35 | 0.01665 | 0.035 | 21.046
3.5 | 0.415 | 0.01727 | 0.034 | 24.008
4 | 0.478 | 0.018 | 0.032 | 26.562
4.5 | 0.541 | 0.01881 | 0.031 | 28.779
5 | 0.604 | 0.01975 | 0.03 | 30.57
5.5 | 0.665 | 0.0208 | 0.029 | 31.987
6 | 0.726 | 0.02206 | 0.028 | 32.91
6.5 | 0.785 | 0.02358 | 0.027 | 33.271
7 | 0.84 | 0.02563 | 0.026 | 32.79
7.5 | 0.903 | 0.02885 | 0.025 | 31.306
8 | 0.957 | 0.03131 | 0.024 | 30.565
8.5 | 1.007 | 0.03433 | 0.023 | 29.339
9 | 1.05 | 0.03818 | 0.022 | 27.511
9.5 | 1.081 | 0.04413 | 0.02 | 24.488
10 | 1.091 | 0.05521 | 0.018 | 19.757
10.5 | 1.09 | 0.06895 | 0.016 | 15.814
11 | 1.059 | 0.08738 | 0.013 | 12.116
11.5 | 0.988 | 0.1022 | 0.011 | 9.667
12 | 0.639 | 0.15691 | 0.006 | 4.073
12.5 | 0.667 | 0.17139 | 0.006 | 3.892
13 | 0.695 | 0.21311 | 0.006 | 3.261
13.5 | 0.722 | 0.22673 | 0.006 | 3.186
14 | 0.752 | 0.23598 | 0.006 | 3.188
14.5 | 0.779 | 0.26062 | 0.006 | 2.99
15 | 0.806 | 0.2676 | 0.005 | 3.014

## 16. Re 100k Mach 0.50 (2)
BIGFOIL.COM POLAR EXPORT
clarkys
CLARK YS |  |  |  | Cl Max: | 1.1146 | at alpha= | 7.5 | deg
XFOIL ncrit=9 |  |  |  | L/D Max: | 36.4802 | at alpha= | 5.5 | deg
Re: | 100000 |  |  | Cd Min: | 0.27281 | at alpha= | -20 | deg
Mach: | 0.5 |  |  | Cl=0 at alpha= | -1.9122 | deg
|  |  |  | @ Cl=0.1, Cd= | 0.022228
|  |  |  | @ Cl=0.4, Cd= | 0.021552
|  |  |  | @ Cl=0.6, Cd= | 0.021262
alpha (deg) | Cl | Cd | Cm | Cl/Cd
-20 | -0.8141 | 0.27281 | 0.0874 | -2.9841
-19.5 | -0.7904 | 0.26453 | 0.083 | -2.9879
-19 | -0.7682 | 0.25711 | 0.0779 | -2.9878
-18.5 | -0.7535 | 0.25442 | 0.0704 | -2.9616
-18 | -0.7264 | 0.24247 | 0.067 | -2.9958
-17.5 | -0.7006 | 0.23355 | 0.0634 | -2.9998
-17 | -0.6806 | 0.22713 | 0.0578 | -2.9965
-16.5 | -0.6769 | 0.22783 | 0.0495 | -2.9711
-16 | -0.6361 | 0.21066 | 0.0487 | -3.0196
-15.5 | -0.6125 | 0.20291 | 0.0447 | -3.0186
-15 | -0.6088 | 0.2016 | 0.0367 | -3.0198
-14.5 | -0.5742 | 0.18802 | 0.0347 | -3.0539
-14 | -0.5489 | 0.1797 | 0.0314 | -3.0545
-13.5 | -0.547 | 0.17692 | 0.0239 | -3.0918
-13 | -0.5126 | 0.16472 | 0.022 | -3.1119
-12.5 | -0.4906 | 0.15702 | 0.0184 | -3.1244
-12 | -0.5072 | 0.15543 | 0.0091 | -3.2632
-11.5 | -0.4545 | 0.14172 | 0.0102 | -3.207
-11 | -0.4704 | 0.13863 | 0.0014 | -3.3932
-10.5 | -0.4232 | 0.12657 | 0.0017 | -3.3436
-10 | -0.4376 | 0.12229 | -0.0067 | -3.5784
-9.5 | -0.3923 | 0.11186 | -0.0063 | -3.5071
-9 | -0.3877 | 0.10457 | -0.0119 | -3.7076
-8.5 | -0.4015 | 0.0994 | -0.0202 | -4.0392
-8 | -0.3547 | 0.09015 | -0.0195 | -3.9346
-7.5 | -0.347 | 0.08351 | -0.0232 | -4.1552
-7 | -0.3619 | 0.07806 | -0.0259 | -4.6362
-6.5 | -0.3373 | 0.06917 | -0.0369 | -4.8764
-6 | -0.3836 | 0.0521 | -0.0525 | -7.3628
-5.5 | -0.3616 | 0.0455 | -0.0509 | -7.9473
-5 | -0.3489 | 0.04001 | -0.0462 | -8.7203
-4.5 | -0.3285 | 0.03559 | -0.0401 | -9.2301
-4 | -0.295 | 0.03182 | -0.0345 | -9.2709
-3.5 | -0.2481 | 0.02896 | -0.0303 | -8.567
-3 | -0.1906 | 0.02666 | -0.0271 | -7.1493
-2.5 | -0.1217 | 0.02466 | -0.0255 | -4.9351
-2 | -0.0562 | 0.02313 | -0.0244 | -2.4297
-1.5 | 0.264 | 0.02128 | -0.0635 | 12.406
-1 | 0.3143 | 0.02148 | -0.06 | 14.6322
-0.5 | 0.3663 | 0.02163 | -0.057 | 16.9348
0 | 0.4178 | 0.02151 | -0.0531 | 19.4235
0.5 | 0.4704 | 0.02124 | -0.0492 | 22.1469
1 | 0.5245 | 0.02111 | -0.0458 | 24.846
1.5 | 0.5795 | 0.02117 | -0.0427 | 27.3736
2 | 0.6352 | 0.02142 | -0.0399 | 29.6545
2.5 | 0.6916 | 0.02178 | -0.0371 | 31.7539
3 | 0.7465 | 0.02275 | -0.0351 | 32.8132
3.5 | 0.8021 | 0.02348 | -0.0324 | 34.161
4 | 0.8547 | 0.02462 | -0.0297 | 34.7157
4.5 | 0.9071 | 0.02563 | -0.0265 | 35.3921
5 | 0.9559 | 0.02671 | -0.0228 | 35.7881
5.5 | 1.0043 | 0.02753 | -0.0183 | 36.4802
6 | 1.0478 | 0.0288 | -0.0134 | 36.3819
6.5 | 1.0833 | 0.03047 | -0.0077 | 35.553
7 | 1.1059 | 0.03283 | -0.0011 | 33.6857
7.5 | 1.1146 | 0.03564 | 0.0065 | 31.2738
8 | 1.0909 | 0.03932 | 0.016 | 27.7442
8.5 | 1.0505 | 0.04381 | 0.0249 | 23.9785
9 | 1.0209 | 0.04902 | 0.031 | 20.8262
9.5 | 0.8866 | 0.06547 | 0.0289 | 13.5421
10 | 0.8022 | 0.08222 | 0.0236 | 9.7568
10.5 | 0.8002 | 0.08838 | 0.0252 | 9.0541
11 | 0.7388 | 0.10432 | 0.019 | 7.0821
11.5 | 0.7493 | 0.1101 | 0.0204 | 6.8056
12 | 0.7112 | 0.12384 | 0.0149 | 5.7429
12.5 | 0.6972 | 0.13388 | 0.0118 | 5.2076

## 17. Re 250k Mach 0.00 (1)
BIGFOIL.COM POLAR EXPORT
clarkys
CLARK YS |  |  |  | Cl Max: | 1.285 | at alpha= | 14.5 | deg
JavaFoil+Calcfoil stall+Eppler ext transition |  |  |  | L/D Max: | 53.768 | at alpha= | 7.5 | deg
Re: | 250000 |  |  | Cd Min: | 0.00802 | at alpha= | 0 | deg
Mach: | 0 |  |  | Cl=0 at alpha= | 0.29661 | deg
|  |  |  | @ Cl=0.1, Cd= | 0.0084752
|  |  |  | @ Cl=0.4, Cd= | 0.010524
|  |  |  | @ Cl=0.6, Cd= | 0.011836
alpha (deg) | Cl | Cd | Cm | Cl/Cd
-18 | -0.805 | 0.195 | 0.025 | -4.126
-17.5 | -0.826 | 0.18216 | 0.025 | -4.534
-17 | -0.846 | 0.17062 | 0.025 | -4.959
-16.5 | -0.865 | 0.16286 | 0.025 | -5.31
-16 | -0.882 | 0.15549 | 0.025 | -5.672
-15.5 | -0.897 | 0.14524 | 0.025 | -6.175
-15 | -0.91 | 0.13601 | 0.025 | -6.688
-14.5 | -0.92 | 0.12714 | 0.024 | -7.234
-14 | -0.927 | 0.12177 | 0.024 | -7.612
-13.5 | -0.931 | 0.11396 | 0.024 | -8.169
-13 | -0.932 | 0.107 | 0.024 | -8.708
-12.5 | -0.923 | 0.09992 | 0.024 | -9.241
-12 | -0.908 | 0.09341 | 0.024 | -9.721
-11.5 | -0.89 | 0.08836 | 0.023 | -10.078
-11 | -0.871 | 0.08264 | 0.023 | -10.539
-10.5 | -0.849 | 0.07733 | 0.023 | -10.979
-10 | -0.825 | 0.07193 | 0.023 | -11.469
-9.5 | -0.799 | 0.0672 | 0.023 | -11.887
-9 | -0.771 | 0.06292 | 0.023 | -12.246
-8.5 | -0.74 | 0.05922 | 0.022 | -12.5
-8 | -0.708 | 0.05515 | 0.022 | -12.841
-7.5 | -0.674 | 0.0523 | 0.022 | -12.894
-7 | -0.639 | 0.04918 | 0.022 | -12.985
-6.5 | -0.601 | 0.04601 | 0.021 | -13.072
-6 | -0.563 | 0.04327 | 0.021 | -13.009
-5.5 | -0.523 | 0.04099 | 0.021 | -12.758
-5 | -0.482 | 0.03881 | 0.021 | -12.414
-4.5 | -0.44 | 0.0368 | 0.021 | -11.945
-4 | -0.396 | 0.03504 | 0.02 | -11.312
-3.5 | -0.352 | 0.03361 | 0.02 | -10.486
-3 | -0.308 | 0.03236 | 0.02 | -9.505
-2.5 | -0.323 | 0.01069 | 0.041 | -30.208
-2 | -0.266 | 0.01046 | 0.04 | -25.461
-1.5 | -0.209 | 0.01042 | 0.04 | -20.06
-1 | -0.151 | 0.01035 | 0.039 | -14.63
-0.5 | -0.093 | 0.01129 | 0.038 | -8.269
0 | -0.035 | 0.00802 | 0.037 | -4.407
0.5 | 0.024 | 0.00816 | 0.036 | 2.895
1 | 0.082 | 0.00841 | 0.035 | 9.737
1.5 | 0.14 | 0.00862 | 0.034 | 16.276
2 | 0.199 | 0.00882 | 0.033 | 22.516
2.5 | 0.257 | 0.00904 | 0.032 | 28.411
3 | 0.315 | 0.0101 | 0.032 | 31.218
3.5 | 0.373 | 0.01037 | 0.031 | 36.001
4 | 0.431 | 0.0107 | 0.03 | 40.283
4.5 | 0.488 | 0.01106 | 0.029 | 44.163
5 | 0.545 | 0.01144 | 0.028 | 47.666
5.5 | 0.602 | 0.01185 | 0.027 | 50.764
6 | 0.645 | 0.01322 | 0.025 | 48.754
6.5 | 0.7 | 0.01375 | 0.024 | 50.926
7 | 0.755 | 0.01436 | 0.024 | 52.552
7.5 | 0.808 | 0.01504 | 0.023 | 53.768
8 | 0.859 | 0.01841 | 0.022 | 46.633
8.5 | 0.91 | 0.01948 | 0.021 | 46.729
9 | 0.961 | 0.02059 | 0.02 | 46.697
9.5 | 1.011 | 0.02184 | 0.019 | 46.28
10 | 1.058 | 0.02336 | 0.018 | 45.306
10.5 | 1.105 | 0.02473 | 0.017 | 44.691
11 | 1.146 | 0.02651 | 0.016 | 43.236
11.5 | 1.181 | 0.02886 | 0.015 | 40.928
12 | 1.213 | 0.03139 | 0.014 | 38.639
12.5 | 1.239 | 0.03455 | 0.013 | 35.85
13 | 1.261 | 0.0377 | 0.012 | 33.453
13.5 | 1.273 | 0.0437 | 0.011 | 29.126
14 | 1.282 | 0.0484 | 0.01 | 26.495
14.5 | 1.285 | 0.05462 | 0.009 | 23.523
15 | 1.275 | 0.06489 | 0.007 | 19.644
15.5 | 1.266 | 0.07348 | 0.006 | 17.226
16 | 1.245 | 0.08644 | 0.005 | 14.407
16.5 | 1.228 | 0.09778 | 0.004 | 12.556
17 | 1.208 | 0.10961 | 0.003 | 11.018
17.5 | 1.172 | 0.13032 | 0.002 | 8.995
18 | 1.144 | 0.14451 | 0.002 | 7.919
18.5 | 1.12 | 0.15757 | 0.001 | 7.109
19 | 1.096 | 0.16556 | 0 | 6.623
19.5 | 1.07 | 0.179 | 0 | 5.978

## 18. Re 250k Mach 0.00 (2)
BIGFOIL.COM POLAR EXPORT
clarkys
CLARK YS |  |  |  | Cl Max: | 1.2377 | at alpha= | 10.5 | deg
XFOIL ncrit=9 |  |  |  | L/D Max: | 67.6734 | at alpha= | 8 | deg
Re: | 250000 |  |  | Cd Min: | 0.24167 | at alpha= | -20 | deg
Mach: | 0 |  |  | Cl=0 at alpha= | -1.3708 | deg
|  |  |  | @ Cl=0.1, Cd= | 0.013
|  |  |  | @ Cl=0.4, Cd= | 0.011908
|  |  |  | @ Cl=0.6, Cd= | 0.011758
alpha (deg) | Cl | Cd | Cm | Cl/Cd
-20 | -0.7334 | 0.24167 | 0.0667 | -3.0347
-19.5 | -0.7118 | 0.23448 | 0.0649 | -3.0357
-19 | -0.6945 | 0.22858 | 0.0615 | -3.0383
-18.5 | -0.6779 | 0.2223 | 0.0577 | -3.0495
-18 | -0.6715 | 0.21672 | 0.0507 | -3.0985
-17.5 | -0.6502 | 0.20831 | 0.0488 | -3.1213
-17 | -0.6314 | 0.20217 | 0.0461 | -3.1231
-16.5 | -0.6151 | 0.19574 | 0.0426 | -3.1424
-16 | -0.6111 | 0.18912 | 0.0358 | -3.2313
-15.5 | -0.5971 | 0.18062 | 0.0323 | -3.3058
-15 | -0.5734 | 0.17442 | 0.0313 | -3.2875
-14.5 | -0.5596 | 0.16753 | 0.0277 | -3.3403
-14 | -0.5725 | 0.1596 | 0.018 | -3.5871
-13.5 | -0.5435 | 0.15145 | 0.0189 | -3.5886
-13 | -0.5254 | 0.14528 | 0.0169 | -3.6165
-12.5 | -0.54 | 0.13628 | 0.0071 | -3.9624
-12 | -0.5244 | 0.12743 | 0.0061 | -4.1152
-11.5 | -0.5039 | 0.12147 | 0.0051 | -4.1483
-11 | -0.509 | 0.11283 | -0.0021 | -4.5112
-10.5 | -0.5267 | 0.10066 | -0.0107 | -5.2325
-10 | -0.4994 | 0.09608 | -0.0091 | -5.1978
-9.5 | -0.4946 | 0.08856 | -0.0135 | -5.5849
-9 | -0.5602 | 0.07351 | -0.0299 | -7.6207
-8.5 | -0.5939 | 0.06332 | -0.0268 | -9.3793
-8 | -0.5647 | 0.0594 | -0.0248 | -9.5067
-7.5 | -0.5535 | 0.05461 | -0.0219 | -10.1355
-7 | -0.5998 | 0.03661 | -0.0107 | -16.3835
-6.5 | -0.5693 | 0.03106 | -0.0065 | -18.329
-6 | -0.534 | 0.02626 | -0.0027 | -20.3351
-5.5 | -0.4879 | 0.02322 | -0.0005 | -21.0121
-5 | -0.437 | 0.02119 | 0.0009 | -20.6229
-4.5 | -0.383 | 0.01955 | 0.0018 | -19.5908
-4 | -0.3273 | 0.01758 | 0.0019 | -18.6177
-3.5 | -0.2752 | 0.0166 | 0.003 | -16.5783
-3 | -0.2248 | 0.0155 | 0.0046 | -14.5032
-2.5 | -0.1756 | 0.01455 | 0.0065 | -12.0687
-2 | -0.129 | 0.01313 | 0.0084 | -9.8248
-1.5 | -0.0238 | 0.01132 | -0.0007 | -2.1025
-1 | 0.0683 | 0.01311 | -0.0049 | 5.2098
-0.5 | 0.2865 | 0.01235 | -0.0368 | 23.1984
1 | 0.4353 | 0.01177 | -0.0327 | 36.9839
1.5 | 0.4852 | 0.01169 | -0.0314 | 41.5056
2 | 0.5347 | 0.01167 | -0.03 | 45.8183
2.5 | 0.5842 | 0.01171 | -0.0287 | 49.889
3 | 0.6334 | 0.01186 | -0.0274 | 53.4064
3.5 | 0.682 | 0.01215 | -0.0262 | 56.1317
4 | 0.7308 | 0.01248 | -0.025 | 58.5577
4.5 | 0.7791 | 0.01289 | -0.0238 | 60.4422
5 | 0.8274 | 0.01328 | -0.0227 | 62.3042
5.5 | 0.8752 | 0.01375 | -0.0215 | 63.6509
6 | 0.9224 | 0.01426 | -0.0203 | 64.6844
6.5 | 0.9691 | 0.01477 | -0.019 | 65.6127
7 | 1.0152 | 0.01525 | -0.0176 | 66.5705
7.5 | 1.0593 | 0.01577 | -0.016 | 67.1718
8 | 1.1024 | 0.01629 | -0.0144 | 67.6734
8.5 | 1.1415 | 0.01716 | -0.0123 | 66.521
9 | 1.1719 | 0.01874 | -0.0094 | 62.5347
9.5 | 1.199 | 0.02029 | -0.0058 | 59.0931
10 | 1.222 | 0.02174 | -0.0016 | 56.2098
10.5 | 1.2377 | 0.0232 | 0.0037 | 53.3491
11 | 1.236 | 0.02467 | 0.0115 | 50.1013
11.5 | 1.2149 | 0.02658 | 0.021 | 45.7073
12 | 1.1987 | 0.02898 | 0.0287 | 41.363
12.5 | 1.1788 | 0.03242 | 0.0353 | 36.3603
13 | 1.1638 | 0.03664 | 0.0396 | 31.7631
13.5 | 1.1494 | 0.04174 | 0.0421 | 27.5371
14 | 1.1389 | 0.04721 | 0.0433 | 24.1241
14.5 | 1.126 | 0.05362 | 0.0433 | 20.9996
15 | 1.1086 | 0.06123 | 0.0422 | 18.1055
15.5 | 1.0962 | 0.06858 | 0.0409 | 15.9843

## 19. Re 250k Mach 0.10 (1)
BIGFOIL.COM POLAR EXPORT
clarkys
CLARK YS |  |  |  | Cl Max: | 1.277 | at alpha= | 14 | deg
JavaFoil+Calcfoil stall+Eppler ext transition |  |  |  | L/D Max: | 53.595 | at alpha= | 7.5 | deg
Re: | 250000 |  |  | Cd Min: | 0.00826 | at alpha= | 0.5 | deg
Mach: | 0.1 |  |  | Cl=0 at alpha= | 0.29661 | deg
|  |  |  | @ Cl=0.1, Cd= | 0.0084641
|  |  |  | @ Cl=0.4, Cd= | 0.010572
|  |  |  | @ Cl=0.6, Cd= | 0.011857
alpha (deg) | Cl | Cd | Cm | Cl/Cd
-18 | -0.759 | 0.20012 | 0.026 | -3.794
-17.5 | -0.784 | 0.18986 | 0.025 | -4.129
-17 | -0.808 | 0.17872 | 0.025 | -4.52
-16.5 | -0.83 | 0.16718 | 0.025 | -4.966
-16 | -0.851 | 0.15801 | 0.025 | -5.385
-15.5 | -0.87 | 0.14884 | 0.025 | -5.843
-15 | -0.886 | 0.13837 | 0.025 | -6.403
-14.5 | -0.899 | 0.13005 | 0.025 | -6.916
-14 | -0.91 | 0.12281 | 0.024 | -7.409
-13.5 | -0.917 | 0.11605 | 0.024 | -7.902
-13 | -0.921 | 0.10891 | 0.024 | -8.454
-12.5 | -0.914 | 0.10125 | 0.024 | -9.032
-12 | -0.901 | 0.09451 | 0.024 | -9.533
-11.5 | -0.885 | 0.08904 | 0.023 | -9.938
-11 | -0.867 | 0.08242 | 0.023 | -10.516
-10.5 | -0.846 | 0.07805 | 0.023 | -10.838
-10 | -0.823 | 0.07229 | 0.023 | -11.385
-9.5 | -0.798 | 0.06818 | 0.023 | -11.702
-9 | -0.77 | 0.06371 | 0.023 | -12.09
-8.5 | -0.741 | 0.05939 | 0.022 | -12.472
-8 | -0.709 | 0.05572 | 0.022 | -12.724
-7.5 | -0.676 | 0.05197 | 0.022 | -12.999
-7 | -0.64 | 0.04918 | 0.021 | -13.016
-6.5 | -0.603 | 0.04633 | 0.021 | -13.02
-6 | -0.565 | 0.04349 | 0.021 | -12.986
-5.5 | -0.525 | 0.04116 | 0.021 | -12.75
-5 | -0.484 | 0.03879 | 0.021 | -12.468
-4.5 | -0.441 | 0.03689 | 0.021 | -11.964
-4 | -0.398 | 0.03512 | 0.021 | -11.336
-3.5 | -0.354 | 0.03363 | 0.02 | -10.525
-3 | -0.309 | 0.03244 | 0.02 | -9.525
-2.5 | -0.325 | 0.01074 | 0.041 | -30.205
-2 | -0.268 | 0.01041 | 0.041 | -25.695
-1.5 | -0.21 | 0.0104 | 0.04 | -20.193
-1 | -0.152 | 0.0103 | 0.039 | -14.765
-0.5 | -0.094 | 0.01132 | 0.038 | -8.288
0 | -0.035 | 0.01125 | 0.037 | -3.127
0.5 | 0.024 | 0.00826 | 0.036 | 2.846
1 | 0.082 | 0.0084 | 0.035 | 9.793
1.5 | 0.141 | 0.00861 | 0.034 | 16.383
2 | 0.2 | 0.00884 | 0.033 | 22.578
2.5 | 0.258 | 0.00985 | 0.033 | 26.227
3 | 0.317 | 0.0101 | 0.032 | 31.359
3.5 | 0.375 | 0.01043 | 0.031 | 35.938
4 | 0.433 | 0.01076 | 0.03 | 40.224
4.5 | 0.49 | 0.01112 | 0.029 | 44.099
5 | 0.548 | 0.01151 | 0.028 | 47.594
5.5 | 0.605 | 0.01189 | 0.027 | 50.839
6 | 0.648 | 0.01328 | 0.026 | 48.797
6.5 | 0.703 | 0.01384 | 0.025 | 50.781
7 | 0.758 | 0.01446 | 0.024 | 52.398
7.5 | 0.812 | 0.01515 | 0.023 | 53.595
8 | 0.862 | 0.01856 | 0.022 | 46.44
8.5 | 0.915 | 0.01964 | 0.021 | 46.565
9 | 0.965 | 0.02077 | 0.02 | 46.458
9.5 | 1.014 | 0.02204 | 0.019 | 46.038
10 | 1.062 | 0.02361 | 0.018 | 44.998
10.5 | 1.109 | 0.025 | 0.017 | 44.363
11 | 1.15 | 0.02688 | 0.016 | 42.769
11.5 | 1.184 | 0.02927 | 0.015 | 40.451
12 | 1.215 | 0.03136 | 0.014 | 38.729
12.5 | 1.24 | 0.03515 | 0.013 | 35.295
13 | 1.259 | 0.03929 | 0.012 | 32.052
13.5 | 1.27 | 0.04491 | 0.011 | 28.27
14 | 1.277 | 0.04989 | 0.01 | 25.605
14.5 | 1.277 | 0.05664 | 0.009 | 22.546
15 | 1.262 | 0.06808 | 0.007 | 18.537
15.5 | 1.249 | 0.07761 | 0.006 | 16.092
16 | 1.226 | 0.09066 | 0.005 | 13.525
16.5 | 1.205 | 0.10317 | 0.004 | 11.683
17 | 1.173 | 0.12091 | 0.003 | 9.703
17.5 | 1.142 | 0.13642 | 0.002 | 8.374
18 | 1.113 | 0.1522 | 0.002 | 7.311
18.5 | 1.086 | 0.16085 | 0.001 | 6.75
19 | 1.058 | 0.17343 | 0 | 6.103

## 20. Re 250k Mach 0.10 (2)
BIGFOIL.COM POLAR EXPORT
clarkys
CLARK YS |  |  |  | Cl Max: | 1.2362 | at alpha= | 10.5 | deg
XFOIL ncrit=9 |  |  |  | L/D Max: | 67.5167 | at alpha= | 8 | deg
Re: | 250000 |  |  | Cd Min: | 0.24235 | at alpha= | -20 | deg
Mach: | 0.1 |  |  | Cl=0 at alpha= | -1.3951 | deg
|  |  |  | @ Cl=0.1, Cd= | 0.013002
|  |  |  | @ Cl=0.4, Cd= | 0.011904
|  |  |  | @ Cl=0.6, Cd= | 0.011792
alpha (deg) | Cl | Cd | Cm | Cl/Cd
-20 | -0.7351 | 0.24235 | 0.0675 | -3.0332
-19.5 | -0.7139 | 0.23528 | 0.0655 | -3.0343
-19 | -0.6964 | 0.22933 | 0.062 | -3.0367
-18.5 | -0.6797 | 0.22299 | 0.0582 | -3.0481
-18 | -0.6732 | 0.21747 | 0.0512 | -3.0956
-17.5 | -0.6512 | 0.20899 | 0.0493 | -3.1159
-17 | -0.6324 | 0.20283 | 0.0466 | -3.1179
-16.5 | -0.616 | 0.19635 | 0.043 | -3.1373
-16 | -0.6121 | 0.18981 | 0.0361 | -3.2248
-15.5 | -0.5968 | 0.18125 | 0.0328 | -3.2927
-15 | -0.5733 | 0.17502 | 0.0316 | -3.2756
-14.5 | -0.5595 | 0.16808 | 0.0279 | -3.3288
-14 | -0.572 | 0.16033 | 0.0183 | -3.5676
-13.5 | -0.542 | 0.15213 | 0.0193 | -3.5627
-13 | -0.5242 | 0.14587 | 0.0171 | -3.5936
-12.5 | -0.5389 | 0.13699 | 0.0072 | -3.9339
-12 | -0.5211 | 0.12828 | 0.0066 | -4.0622
-11.5 | -0.5011 | 0.12219 | 0.0054 | -4.101
-11 | -0.5104 | 0.11321 | -0.0031 | -4.5084
-10.5 | -0.5195 | 0.102 | -0.0095 | -5.0931
-10 | -0.4936 | 0.09712 | -0.0085 | -5.0824
-9.5 | -0.4891 | 0.08948 | -0.0131 | -5.466
-9 | -0.5573 | 0.07446 | -0.0303 | -7.4846
-8.5 | -0.5826 | 0.06446 | -0.0279 | -9.0382
-8 | -0.5561 | 0.0607 | -0.0255 | -9.1614
-7.5 | -0.5484 | 0.05557 | -0.0226 | -9.8686
-7 | -0.5989 | 0.03741 | -0.0115 | -16.0091
-6.5 | -0.5684 | 0.03185 | -0.0075 | -17.8462
-6 | -0.5352 | 0.02687 | -0.0034 | -19.9181
-5.5 | -0.49 | 0.02358 | -0.001 | -20.7803
-5 | -0.4392 | 0.02145 | 0.0006 | -20.4755
-4.5 | -0.3853 | 0.01974 | 0.0016 | -19.5187
-4 | -0.3288 | 0.01771 | 0.0017 | -18.5658
-3.5 | -0.2762 | 0.0167 | 0.0028 | -16.5389
-3 | -0.225 | 0.0156 | 0.0043 | -14.4231
-2.5 | -0.1754 | 0.01463 | 0.0062 | -11.9891
-2 | -0.1284 | 0.01322 | 0.0081 | -9.7126
-1.5 | -0.0189 | 0.01137 | -0.0017 | -1.6623
-1 | 0.0712 | 0.0131 | -0.0055 | 5.4351
-0.5 | 0.2883 | 0.01236 | -0.037 | 23.3252
0 | 0.3381 | 0.01214 | -0.0356 | 27.8501
0.5 | 0.388 | 0.01194 | -0.0342 | 32.4958
1 | 0.4379 | 0.01179 | -0.0327 | 37.1416
1.5 | 0.4882 | 0.01171 | -0.0315 | 41.6909
2 | 0.5381 | 0.01169 | -0.0301 | 46.0308
2.5 | 0.5879 | 0.01175 | -0.0288 | 50.034
3 | 0.6372 | 0.01192 | -0.0275 | 53.4564
3.5 | 0.6865 | 0.0122 | -0.0263 | 56.2705
4 | 0.7355 | 0.01255 | -0.0251 | 58.6056
4.5 | 0.7842 | 0.01295 | -0.0239 | 60.556
5 | 0.8327 | 0.01338 | -0.0227 | 62.2347
5.5 | 0.8807 | 0.01388 | -0.0215 | 63.451
6 | 0.9284 | 0.01437 | -0.0202 | 64.6068
6.5 | 0.9756 | 0.01485 | -0.0189 | 65.697
7 | 1.0218 | 0.01536 | -0.0174 | 66.5234
7.5 | 1.0662 | 0.01588 | -0.0158 | 67.1411
8 | 1.1093 | 0.01643 | -0.0141 | 67.5167
8.5 | 1.1469 | 0.01748 | -0.0118 | 65.6121
9 | 1.1761 | 0.01915 | -0.0085 | 61.4151
9.5 | 1.2032 | 0.02065 | -0.0048 | 58.2663
10 | 1.2239 | 0.02218 | -0.0002 | 55.1803
10.5 | 1.2362 | 0.02369 | 0.0056 | 52.1824
11 | 1.2256 | 0.0252 | 0.0147 | 48.6349
11.5 | 1.2083 | 0.02729 | 0.0231 | 44.2763
12 | 1.1906 | 0.02997 | 0.0307 | 39.7264
12.5 | 1.1723 | 0.03355 | 0.0367 | 34.9419
13 | 1.1573 | 0.03801 | 0.0407 | 30.4473
14 | 1.1305 | 0.04916 | 0.0437 | 22.9963
14.5 | 1.117 | 0.05588 | 0.0435 | 19.9893
15 | 1.0996 | 0.06368 | 0.0421 | 17.2676
15.5 | 1.0868 | 0.07117 | 0.0407 | 15.2705

## 21. Re 250k Mach 0.25 (1)
BIGFOIL.COM POLAR EXPORT
clarkys
CLARK YS |  |  |  | Cl Max: | 1.242 | at alpha= | 13 | deg
JavaFoil+Calcfoil stall+Eppler ext transition |  |  |  | L/D Max: | 52.717 | at alpha= | 7.5 | deg
Re: | 250000 |  |  | Cd Min: | 0.0084 | at alpha= | 0.5 | deg
Mach: | 0.25 |  |  | Cl=0 at alpha= | 0.3 | deg
|  |  |  | @ Cl=0.1, Cd= | 0.0086046
|  |  |  | @ Cl=0.4, Cd= | 0.010774
|  |  |  | @ Cl=0.6, Cd= | 0.013107
alpha (deg) | Cl | Cd | Cm | Cl/Cd
-17 | -0.452 | 0.27085 | 0.027 | -1.667
-16.5 | -0.513 | 0.23746 | 0.027 | -2.161
-16 | -0.571 | 0.20971 | 0.026 | -2.723
-15.5 | -0.625 | 0.19175 | 0.025 | -3.259
-15 | -0.675 | 0.17466 | 0.025 | -3.865
-14.5 | -0.72 | 0.16031 | 0.025 | -4.494
-14 | -0.761 | 0.14521 | 0.024 | -5.237
-13.5 | -0.795 | 0.18607 | 0.025 | -4.273
-13 | -0.823 | 0.12416 | 0.024 | -6.631
-12.5 | -0.836 | 0.11471 | 0.024 | -7.287
-12 | -0.837 | 0.10646 | 0.024 | -7.859
-11.5 | -0.834 | 0.09915 | 0.024 | -8.408
-11 | -0.827 | 0.09105 | 0.024 | -9.08
-10.5 | -0.816 | 0.0838 | 0.024 | -9.736
-10 | -0.802 | 0.07724 | 0.024 | -10.378
-9.5 | -0.784 | 0.07144 | 0.023 | -10.969
-9 | -0.762 | 0.06667 | 0.023 | -11.433
-8.5 | -0.738 | 0.06244 | 0.023 | -11.815
-8 | -0.71 | 0.058 | 0.023 | -12.241
-7.5 | -0.68 | 0.0542 | 0.022 | -12.54
-7 | -0.647 | 0.0508 | 0.022 | -12.732
-6.5 | -0.611 | 0.04753 | 0.022 | -12.862
-6 | -0.574 | 0.04423 | 0.022 | -12.976
-5.5 | -0.535 | 0.04173 | 0.022 | -12.812
-5 | -0.494 | 0.03934 | 0.021 | -12.548
-4.5 | -0.451 | 0.03723 | 0.021 | -12.118
-4 | -0.407 | 0.03546 | 0.021 | -11.492
-3.5 | -0.363 | 0.03383 | 0.021 | -10.718
-3 | -0.317 | 0.03249 | 0.021 | -9.753
-2.5 | -0.27 | 0.03138 | 0.02 | -8.614
-2 | -0.275 | 0.0105 | 0.042 | -26.159
-1.5 | -0.216 | 0.01041 | 0.041 | -20.713
-1 | -0.156 | 0.01036 | 0.04 | -15.077
-0.5 | -0.096 | 0.0114 | 0.039 | -8.455
0 | -0.036 | 0.01142 | 0.038 | -3.162
0.5 | 0.024 | 0.0084 | 0.037 | 2.873
1 | 0.084 | 0.00856 | 0.036 | 9.859
1.5 | 0.145 | 0.00873 | 0.035 | 16.583
2 | 0.205 | 0.00893 | 0.034 | 22.932
2.5 | 0.265 | 0.01001 | 0.033 | 26.464
3 | 0.325 | 0.01035 | 0.033 | 31.382
3.5 | 0.384 | 0.01067 | 0.032 | 36.015
4 | 0.444 | 0.01106 | 0.031 | 40.131
4.5 | 0.503 | 0.0114 | 0.03 | 44.083
5 | 0.55 | 0.01266 | 0.028 | 43.458
5.5 | 0.607 | 0.01317 | 0.027 | 46.109
6 | 0.664 | 0.01373 | 0.026 | 48.352
6.5 | 0.72 | 0.01434 | 0.025 | 50.225
7 | 0.776 | 0.01502 | 0.024 | 51.686
7.5 | 0.831 | 0.01577 | 0.023 | 52.717
8 | 0.883 | 0.01945 | 0.022 | 45.391
8.5 | 0.936 | 0.02058 | 0.021 | 45.484
9 | 0.986 | 0.02192 | 0.02 | 45.005
9.5 | 1.036 | 0.02336 | 0.019 | 44.349
10 | 1.084 | 0.02502 | 0.018 | 43.323
10.5 | 1.129 | 0.02702 | 0.017 | 41.789
11 | 1.167 | 0.02935 | 0.016 | 39.742
11.5 | 1.197 | 0.03168 | 0.015 | 37.77
12 | 1.22 | 0.03522 | 0.014 | 34.657
12.5 | 1.237 | 0.03958 | 0.013 | 31.245
13 | 1.242 | 0.04648 | 0.012 | 26.722
13.5 | 1.239 | 0.05357 | 0.011 | 23.123
14 | 1.228 | 0.06143 | 0.01 | 19.993
14.5 | 1.193 | 0.07726 | 0.008 | 15.446
15 | 1.164 | 0.08942 | 0.007 | 13.018
15.5 | 1.121 | 0.10717 | 0.006 | 10.461
16 | 1.07 | 0.12683 | 0.004 | 8.435
16.5 | 1.025 | 0.142 | 0.003 | 7.218
17 | 0.972 | 0.15768 | 0.002 | 6.163
17.5 | 0.921 | 0.17217 | 0.002 | 5.348
18 | 0.863 | 0.1819 | 0.001 | 4.744

## 22. Re 250k Mach 0.25 (2)
BIGFOIL.COM POLAR EXPORT
clarkys
CLARK YS |  |  |  | Cl Max: | 1.2219 | at alpha= | 10 | deg
XFOIL ncrit=9 |  |  |  | L/D Max: | 66.1368 | at alpha= | 7.5 | deg
Re: | 250000 |  |  | Cd Min: | 0.24643 | at alpha= | -20 | deg
Mach: | 0.25 |  |  | Cl=0 at alpha= | -1.1893 | deg
|  |  |  | @ Cl=0.1, Cd= | 0.012706
|  |  |  | @ Cl=0.4, Cd= | 0.012219
|  |  |  | @ Cl=0.6, Cd= | 0.01198
alpha (deg) | Cl | Cd | Cm | Cl/Cd
-20 | -0.7459 | 0.24643 | 0.0717 | -3.0268
-19.5 | -0.7259 | 0.2398 | 0.0689 | -3.0271
-19 | -0.7077 | 0.23356 | 0.0651 | -3.0301
-18.5 | -0.6901 | 0.22691 | 0.0609 | -3.0413
-18 | -0.6831 | 0.22175 | 0.0536 | -3.0805
-17.5 | -0.658 | 0.21277 | 0.0522 | -3.0925
-17 | -0.6389 | 0.20641 | 0.049 | -3.0953
-16.5 | -0.6217 | 0.19968 | 0.0452 | -3.1135
-16 | -0.6185 | 0.19364 | 0.0376 | -3.1941
-15.5 | -0.596 | 0.18459 | 0.0355 | -3.2288
-15 | -0.5742 | 0.1782 | 0.0335 | -3.2222
-14.5 | -0.5616 | 0.17104 | 0.0288 | -3.2834
-14 | -0.5701 | 0.16386 | 0.02 | -3.4792
-13.5 | -0.5354 | 0.15552 | 0.0213 | -3.4426
-13 | -0.5192 | 0.14885 | 0.0183 | -3.4881
-12.5 | -0.5342 | 0.14064 | 0.0079 | -3.7984
-12 | -0.5053 | 0.1323 | 0.009 | -3.8193
-11.5 | -0.4883 | 0.1256 | 0.0067 | -3.8877
-11 | -0.5054 | 0.11652 | -0.0044 | -4.3375
-10.5 | -0.4887 | 0.10772 | -0.005 | -4.5368
-10 | -0.4691 | 0.10157 | -0.0064 | -4.6185
-9.5 | -0.4697 | 0.09296 | -0.0135 | -5.0527
-9 | -0.5289 | 0.07881 | -0.033 | -6.7111
-8.5 | -0.4909 | 0.0725 | -0.03 | -6.771
-8 | -0.5005 | 0.06705 | -0.028 | -7.4646
-7.5 | -0.5499 | 0.06065 | -0.0241 | -9.0668
-7 | -0.5425 | 0.05137 | -0.0218 | -10.5606
-6.5 | -0.559 | 0.03615 | -0.0134 | -15.4633
-6 | -0.5353 | 0.03043 | -0.0081 | -17.5912
-5.5 | -0.4988 | 0.02591 | -0.004 | -19.2513
-5 | -0.4505 | 0.02307 | -0.0015 | -19.5275
-4.5 | -0.3961 | 0.02081 | -0.0001 | -19.0341
-4 | -0.3386 | 0.01862 | 0.0007 | -18.1847
-3.5 | -0.2827 | 0.01731 | 0.0017 | -16.3316
-3 | -0.2276 | 0.01619 | 0.003 | -14.0581
-2.5 | -0.1752 | 0.01501 | 0.0047 | -11.6722
-2 | -0.1244 | 0.01375 | 0.0065 | -9.0473
-1.5 | -0.0786 | 0.01248 | 0.0091 | -6.2981
-1 | 0.0479 | 0.01261 | -0.0012 | 3.7986
-0.5 | 0.2643 | 0.01301 | -0.0309 | 20.3151
1 | 0.4529 | 0.01191 | -0.0335 | 38.0269
1.5 | 0.5048 | 0.01185 | -0.0321 | 42.5992
2 | 0.5564 | 0.01187 | -0.0307 | 46.8745
2.5 | 0.6078 | 0.012 | -0.0292 | 50.65
3 | 0.6592 | 0.01224 | -0.028 | 53.8562
3.5 | 0.7103 | 0.01258 | -0.0267 | 56.4626
4 | 0.7614 | 0.01297 | -0.0254 | 58.7047
4.5 | 0.8119 | 0.01342 | -0.0241 | 60.4993
5 | 0.8624 | 0.01388 | -0.0228 | 62.1326
5.5 | 0.9124 | 0.01439 | -0.0213 | 63.4051
6 | 0.9616 | 0.01496 | -0.0198 | 64.2781
6.5 | 1.01 | 0.01554 | -0.0181 | 64.9936
7 | 1.0575 | 0.01607 | -0.0163 | 65.8058
7.5 | 1.1025 | 0.01667 | -0.0142 | 66.1368
8 | 1.1435 | 0.01759 | -0.0118 | 65.0085
8.5 | 1.1743 | 0.01928 | -0.0082 | 60.9077
9 | 1.1987 | 0.0211 | -0.0037 | 56.8104
9.5 | 1.2176 | 0.02276 | 0.0016 | 53.4974
10 | 1.2219 | 0.0245 | 0.0088 | 49.8735
10.5 | 1.1977 | 0.02673 | 0.0187 | 44.8073
11 | 1.1883 | 0.02902 | 0.026 | 40.9476
11.5 | 1.1752 | 0.03181 | 0.0329 | 36.9444
12 | 1.159 | 0.03544 | 0.0387 | 32.7032
12.5 | 1.1397 | 0.04035 | 0.0426 | 28.2454
13 | 1.1224 | 0.04612 | 0.0447 | 24.3365
13.5 | 1.1032 | 0.05298 | 0.0452 | 20.823
14 | 1.087 | 0.06034 | 0.0446 | 18.0146
14.5 | 1.0712 | 0.06822 | 0.0432 | 15.7021
15 | 1.0559 | 0.07643 | 0.0413 | 13.8153

## 23. Re 250k Mach 0.50 (1)
BIGFOIL.COM POLAR EXPORT
clarkys
CLARK YS |  |  |  | Cl Max: | 1.163 | at alpha= | 10.5 | deg
JavaFoil+Calcfoil stall+Eppler ext transition |  |  |  | L/D Max: | 48.441 | at alpha= | 7 | deg
Re: | 250000 |  |  | Cd Min: | 0.0089 | at alpha= | 0.5 | deg
Mach: | 0.5 |  |  | Cl=0 at alpha= | 0.29851 | deg
|  |  |  | @ Cl=0.1, Cd= | 0.0091895
|  |  |  | @ Cl=0.4, Cd= | 0.012433
|  |  |  | @ Cl=0.6, Cd= | 0.014241
alpha (deg) | Cl | Cd | Cm | Cl/Cd
-20 | -1.061 | 0.24341 | 0.039 | -4.359
-19.5 | -1.036 | 0.25099 | 0.038 | -4.127
-19 | -1.011 | 0.32239 | 0.038 | -3.137
-18.5 | -0.988 | 0.23097 | 0.038 | -4.276
-18 | -0.963 | 0.22553 | 0.038 | -4.271
-17.5 | -0.938 | 0.23901 | 0.037 | -3.924
-17 | -0.913 | 0.22516 | 0.037 | -4.054
-16.5 | -0.888 | 0.22464 | 0.037 | -3.953
-16 | -0.863 | 0.22132 | 0.036 | -3.899
-15.5 | -0.836 | 0.19255 | 0.035 | -4.341
-15 | -0.809 | 0.19632 | 0.033 | -4.121
-14.5 | -0.783 | 0.18946 | 0.032 | -4.134
-14 | -0.758 | 0.17028 | 0.032 | -4.453
-13.5 | -0.733 | 0.1649 | 0.032 | -4.443
-13 | -0.707 | 0.16054 | 0.031 | -4.405
-12.5 | -0.682 | 0.15667 | 0.031 | -4.35
-12 | -0.656 | 0.15169 | 0.031 | -4.323
-11.5 | -0.63 | 0.14951 | 0.031 | -4.214
-11 | -0.604 | 0.14307 | 0.03 | -4.222
-10.5 | -0.576 | 0.14354 | 0.026 | -4.013
-10 | -0.55 | 0.14335 | 0.026 | -3.836
-9.5 | -0.524 | 0.13782 | 0.025 | -3.801
-9 | -0.498 | 0.13525 | 0.025 | -3.68
-8.5 | -0.472 | 0.12255 | 0.025 | -3.848
-8 | -0.445 | 0.10384 | 0.025 | -4.29
-7.5 | -0.419 | 0.09248 | 0.025 | -4.533
-7 | -0.393 | 0.09388 | 0.024 | -4.184
-6.5 | -0.456 | 0.07207 | 0.024 | -6.323
-6 | -0.541 | 0.05366 | 0.023 | -10.085
-5.5 | -0.538 | 0.04734 | 0.023 | -11.372
-5 | -0.515 | 0.04354 | 0.023 | -11.832
-4.5 | -0.481 | 0.0403 | 0.023 | -11.945
-4 | -0.441 | 0.03757 | 0.023 | -11.742
-3.5 | -0.397 | 0.0354 | 0.022 | -11.203
-3 | -0.349 | 0.03371 | 0.022 | -10.349
-2.5 | -0.299 | 0.03225 | 0.022 | -9.271
-2 | -0.248 | 0.03113 | 0.022 | -7.954
-1.5 | -0.195 | 0.03035 | 0.022 | -6.424
-1 | -0.174 | 0.01076 | 0.044 | -16.187
-0.5 | -0.108 | 0.01209 | 0.043 | -8.89
0 | -0.04 | 0.01211 | 0.042 | -3.312
0.5 | 0.027 | 0.0089 | 0.041 | 3.012
1 | 0.094 | 0.0091 | 0.04 | 10.304
1.5 | 0.157 | 0.01004 | 0.038 | 15.644
2 | 0.227 | 0.01053 | 0.038 | 21.597
2.5 | 0.288 | 0.0116 | 0.036 | 24.822
3 | 0.353 | 0.0121 | 0.035 | 29.163
3.5 | 0.418 | 0.01256 | 0.034 | 33.263
4 | 0.482 | 0.01312 | 0.033 | 36.74
4.5 | 0.546 | 0.01371 | 0.032 | 39.824
5 | 0.609 | 0.01433 | 0.031 | 42.504
5.5 | 0.672 | 0.01504 | 0.03 | 44.699
6 | 0.734 | 0.01582 | 0.029 | 46.42
6.5 | 0.795 | 0.01671 | 0.028 | 47.614
7 | 0.856 | 0.01766 | 0.027 | 48.441
7.5 | 0.911 | 0.02227 | 0.026 | 40.92
8 | 0.967 | 0.02411 | 0.024 | 40.108
8.5 | 1.019 | 0.02632 | 0.023 | 38.711
9 | 1.067 | 0.02872 | 0.022 | 37.138
9.5 | 1.108 | 0.03154 | 0.021 | 35.138
10 | 1.142 | 0.03602 | 0.02 | 31.716
10.5 | 1.163 | 0.04167 | 0.018 | 27.913
11 | 1.141 | 0.05236 | 0.017 | 21.798
11.5 | 1.039 | 0.07443 | 0.014 | 13.953
12 | 0.64 | 0.12786 | 0.007 | 5.002
12.5 | 0.669 | 0.13859 | 0.008 | 4.827
13 | 0.695 | 0.16399 | 0.006 | 4.239
13.5 | 0.723 | 0.17474 | 0.006 | 4.136
14 | 0.753 | 0.18132 | 0.006 | 4.15
14.5 | 0.78 | 0.19829 | 0.006 | 3.931
15 | 0.807 | 0.20266 | 0.005 | 3.982
15.5 | 0.835 | 0.20805 | 0.005 | 4.013

## 24. Re 250k Mach 0.50 (2)
BIGFOIL.COM POLAR EXPORT
clarkys
CLARK YS |  |  |  | Cl Max: | 1.1984 | at alpha= | 7.5 | deg
XFOIL ncrit=9 |  |  |  | L/D Max: | 60.9449 | at alpha= | 5.5 | deg
Re: | 250000 |  |  | Cd Min: | 0.27044 | at alpha= | -20 | deg
Mach: | 0.5 |  |  | Cl=0 at alpha= | -1.3066 | deg
|  |  |  | @ Cl=0.1, Cd= | 0.012424
|  |  |  | @ Cl=0.4, Cd= | 0.012707
|  |  |  | @ Cl=0.6, Cd= | 0.012821
alpha (deg) | Cl | Cd | Cm | Cl/Cd
-20 | -0.8116 | 0.27044 | 0.0885 | -3.001
-19.5 | -0.7893 | 0.26273 | 0.0837 | -3.0042
-19 | -0.7673 | 0.25484 | 0.0785 | -3.0109
-18.5 | -0.7501 | 0.24842 | 0.0713 | -3.0195
-18 | -0.7245 | 0.23862 | 0.0681 | -3.0362
-17.5 | -0.7009 | 0.23093 | 0.0642 | -3.0351
-17 | -0.6788 | 0.22313 | 0.0593 | -3.0422
-16.5 | -0.6639 | 0.2167 | 0.052 | -3.0637
-16 | -0.6387 | 0.20702 | 0.0487 | -3.0852
-15.5 | -0.6142 | 0.1992 | 0.0453 | -3.0833
-15 | -0.5932 | 0.19161 | 0.0404 | -3.0959
-14.5 | -0.5923 | 0.18666 | 0.0311 | -3.1731
-14 | -0.5529 | 0.17526 | 0.0311 | -3.1547
-13.5 | -0.5311 | 0.1677 | 0.0271 | -3.167
-13 | -0.5342 | 0.16206 | 0.0174 | -3.2963
-12.5 | -0.4966 | 0.15142 | 0.0171 | -3.2796
-12 | -0.4754 | 0.1439 | 0.0134 | -3.3037
-11.5 | -0.4795 | 0.1371 | 0.0036 | -3.4974
-11 | -0.4472 | 0.12755 | 0.0029 | -3.5061
-10.5 | -0.4216 | 0.11969 | -0.0025 | -3.5224
-10 | -0.429 | 0.11182 | -0.0149 | -3.8365
-9.5 | -0.4036 | 0.1029 | -0.0149 | -3.9223
-9 | -0.3849 | 0.09661 | -0.0158 | -3.9841
-8.5 | -0.4049 | 0.08894 | -0.0256 | -4.5525
-8 | -0.4114 | 0.07932 | -0.0311 | -5.1866
-7.5 | -0.3933 | 0.07309 | -0.0297 | -5.381
-7 | -0.3989 | 0.06647 | -0.0316 | -6.0012
-6.5 | -0.4506 | 0.05437 | -0.0333 | -8.2877
-6 | -0.4723 | 0.04463 | -0.0293 | -10.5826
-5.5 | -0.4697 | 0.0378 | -0.0232 | -12.4259
-5 | -0.454 | 0.0321 | -0.0166 | -14.1433
-4.5 | -0.422 | 0.02746 | -0.0107 | -15.3678
-4 | -0.3743 | 0.02374 | -0.0062 | -15.7666
-3.5 | -0.3135 | 0.02047 | -0.0039 | -15.3151
-3 | -0.2463 | 0.01842 | -0.0023 | -13.3713
-2.5 | -0.1775 | 0.01671 | -0.0011 | -10.6224
-2 | -0.1136 | 0.01537 | 0.0006 | -7.391
-1.5 | -0.0526 | 0.01395 | 0.0025 | -3.7706
-1 | 0.0834 | 0.0122 | -0.0088 | 6.8361
-0.5 | 0.2134 | 0.01395 | -0.0172 | 15.2975
0 | 0.4026 | 0.01269 | -0.0403 | 31.7258
0.5 | 0.462 | 0.01258 | -0.0385 | 36.725
1 | 0.5217 | 0.01259 | -0.0368 | 41.4376
1.5 | 0.5812 | 0.01273 | -0.035 | 45.6559
2 | 0.6411 | 0.01302 | -0.0335 | 49.2396
2.5 | 0.701 | 0.01342 | -0.0319 | 52.2355
3 | 0.761 | 0.01388 | -0.0303 | 54.8271
3.5 | 0.8205 | 0.01444 | -0.0285 | 56.8213
4 | 0.8798 | 0.01502 | -0.0266 | 58.5752
4.5 | 0.9379 | 0.01569 | -0.0244 | 59.7769
5 | 0.9953 | 0.01647 | -0.0219 | 60.4311
5.5 | 1.0513 | 0.01725 | -0.0191 | 60.9449
6 | 1.1042 | 0.01813 | -0.0157 | 60.9046
6.5 | 1.1525 | 0.01912 | -0.0117 | 60.2772
7 | 1.1877 | 0.02072 | -0.0065 | 57.3214
7.5 | 1.1984 | 0.02321 | 0.0009 | 51.6329
8 | 1.1786 | 0.02604 | 0.0112 | 45.2611
8.5 | 1.1649 | 0.02911 | 0.0198 | 40.0172
9 | 1.1563 | 0.03242 | 0.027 | 35.6663
9.5 | 1.1472 | 0.03608 | 0.0333 | 31.796
10 | 1.1336 | 0.04035 | 0.0387 | 28.0942
10.5 | 1.1176 | 0.04519 | 0.0431 | 24.7311
11 | 1.0975 | 0.05092 | 0.0462 | 21.5534
11.5 | 1.0725 | 0.05787 | 0.0478 | 18.5329
12 | 1.0448 | 0.06594 | 0.0477 | 15.8447
12.5 | 1.0164 | 0.07488 | 0.0465 | 13.5737

## 25. Re 500k Mach 0.00 (1)
BIGFOIL.COM POLAR EXPORT
clarkys
CLARK YS |  |  |  | Cl Max: | 1.306 | at alpha= | 14.5 | deg
JavaFoil+Calcfoil stall+Eppler ext transition |  |  |  | L/D Max: | 75.177 | at alpha= | 7.5 | deg
Re: | 500000 |  |  | Cd Min: | 0.00553 | at alpha= | 0 | deg
Mach: | 0 |  |  | Cl=0 at alpha= | 0.29661 | deg
|  |  |  | @ Cl=0.1, Cd= | 0.0059591
|  |  |  | @ Cl=0.4, Cd= | 0.0082958
|  |  |  | @ Cl=0.6, Cd= | 0.0093621
alpha (deg) | Cl | Cd | Cm | Cl/Cd
-18 | -0.805 | 0.1718 | 0.025 | -4.684
-17.5 | -0.826 | 0.1618 | 0.025 | -5.106
-17 | -0.846 | 0.1525 | 0.025 | -5.549
-16.5 | -0.865 | 0.14656 | 0.025 | -5.902
-16 | -0.882 | 0.13878 | 0.025 | -6.356
-15.5 | -0.897 | 0.12922 | 0.025 | -6.942
-15 | -0.91 | 0.12184 | 0.025 | -7.468
-14.5 | -0.92 | 0.11614 | 0.025 | -7.921
-14 | -0.927 | 0.10993 | 0.025 | -8.434
-13.5 | -0.931 | 0.10269 | 0.024 | -9.067
-13 | -0.932 | 0.09671 | 0.024 | -9.637
-12.5 | -0.924 | 0.09105 | 0.024 | -10.142
-12 | -0.908 | 0.08547 | 0.024 | -10.628
-11.5 | -0.891 | 0.08063 | 0.024 | -11.047
-11 | -0.871 | 0.07585 | 0.024 | -11.484
-10.5 | -0.849 | 0.07107 | 0.023 | -11.95
-10 | -0.825 | 0.0664 | 0.023 | -12.429
-9.5 | -0.799 | 0.06246 | 0.023 | -12.794
-9 | -0.771 | 0.05842 | 0.023 | -13.192
-8.5 | -0.74 | 0.05487 | 0.023 | -13.495
-8 | -0.709 | 0.05175 | 0.023 | -13.69
-7.5 | -0.675 | 0.04853 | 0.022 | -13.902
-7 | -0.639 | 0.0456 | 0.022 | -14.009
-6.5 | -0.602 | 0.04293 | 0.022 | -14.017
-6 | -0.563 | 0.04086 | 0.022 | -13.784
-5.5 | -0.523 | 0.03874 | 0.021 | -13.507
-5 | -0.482 | 0.03666 | 0.021 | -13.154
-4.5 | -0.44 | 0.03485 | 0.021 | -12.621
-4 | -0.489 | 0.00955 | 0.043 | -51.173
-3.5 | -0.434 | 0.00942 | 0.043 | -46.084
-3 | -0.379 | 0.00922 | 0.042 | -41.136
-2.5 | -0.323 | 0.00912 | 0.041 | -35.424
-2 | -0.266 | 0.00887 | 0.04 | -30.025
-1.5 | -0.209 | 0.00884 | 0.04 | -23.646
-1 | -0.151 | 0.00877 | 0.039 | -17.258
-0.5 | -0.093 | 0.00958 | 0.038 | -9.74
0 | -0.035 | 0.00553 | 0.037 | -6.395
0.5 | 0.024 | 0.00567 | 0.036 | 4.166
1 | 0.083 | 0.00572 | 0.035 | 14.462
1.5 | 0.142 | 0.00655 | 0.035 | 21.643
2 | 0.201 | 0.00672 | 0.034 | 29.892
2.5 | 0.26 | 0.00686 | 0.033 | 37.921
3 | 0.319 | 0.00796 | 0.032 | 40.128
3.5 | 0.378 | 0.00821 | 0.031 | 46.086
4 | 0.437 | 0.00844 | 0.03 | 51.801
4.5 | 0.491 | 0.00878 | 0.029 | 55.911
5 | 0.548 | 0.00912 | 0.028 | 60.102
5.5 | 0.606 | 0.00939 | 0.027 | 64.494
6 | 0.663 | 0.00974 | 0.026 | 68.009
6.5 | 0.719 | 0.01015 | 0.025 | 70.805
7 | 0.775 | 0.01056 | 0.024 | 73.364
7.5 | 0.829 | 0.01103 | 0.023 | 75.177
8 | 0.862 | 0.01545 | 0.022 | 55.807
8.5 | 0.915 | 0.01636 | 0.021 | 55.923
9 | 0.965 | 0.01729 | 0.02 | 55.835
9.5 | 1.016 | 0.01815 | 0.019 | 55.948
10 | 1.064 | 0.01938 | 0.018 | 54.916
10.5 | 1.111 | 0.02055 | 0.017 | 54.075
11 | 1.154 | 0.02194 | 0.016 | 52.594
11.5 | 1.19 | 0.02397 | 0.015 | 49.644
12 | 1.223 | 0.02585 | 0.014 | 47.316
12.5 | 1.251 | 0.02847 | 0.013 | 43.933
13 | 1.274 | 0.03108 | 0.012 | 40.995
13.5 | 1.288 | 0.03583 | 0.011 | 35.961
14 | 1.301 | 0.0394 | 0.01 | 33.012
14.5 | 1.306 | 0.04399 | 0.009 | 29.685
15 | 1.305 | 0.04934 | 0.008 | 26.449
15.5 | 1.296 | 0.05663 | 0.007 | 22.888
16 | 1.283 | 0.06466 | 0.006 | 19.841
16.5 | 1.264 | 0.07419 | 0.005 | 17.042
17 | 1.242 | 0.0843 | 0.004 | 14.737
17.5 | 1.214 | 0.09808 | 0.003 | 12.376
18 | 1.189 | 0.10822 | 0.002 | 10.986
18.5 | 1.16 | 0.12165 | 0.001 | 9.539
19 | 1.131 | 0.13296 | 0 | 8.504
19.5 | 1.094 | 0.14885 | 0 | 7.353

## 26. Re 500k Mach 0.00 (2)
BIGFOIL.COM POLAR EXPORT
clarkys
CLARK YS |  |  |  | Cl Max: | 1.258 | at alpha= | 11.5 | deg
XFOIL ncrit=9 |  |  |  | L/D Max: | 76.5402 | at alpha= | 7.5 | deg
Re: | 500000 |  |  | Cd Min: | 0.15647 | at alpha= | -14 | deg
Mach: | 0 |  |  | Cl=0 at alpha= | -0.31989 | deg
|  |  |  | @ Cl=0.1, Cd= | 0.0085087
|  |  |  | @ Cl=0.4, Cd= | 0.0104
|  |  |  | @ Cl=0.6, Cd= | 0.0096453
alpha (deg) | Cl | Cd | Cm | Cl/Cd
-14 | -0.5502 | 0.15647 | 0.0227 | -3.5163
-13.5 | -0.5593 | 0.14439 | 0.0139 | -3.8735
-13 | -0.5415 | 0.13793 | 0.0132 | -3.9259
-12.5 | -0.5211 | 0.13166 | 0.0095 | -3.9579
-12 | -0.5228 | 0.11792 | -0.003 | -4.4335
-11.5 | -0.5257 | 0.10808 | -0.0064 | -4.864
-11 | -0.5102 | 0.10333 | -0.0075 | -4.9376
-10.5 | -0.5057 | 0.09644 | -0.0104 | -5.2437
-9 | -0.7394 | 0.04242 | -0.0163 | -17.4305
-8 | -0.7301 | 0.02986 | -0.0029 | -24.4508
-7.5 | -0.7041 | 0.02463 | 0.0014 | -28.5871
-7 | -0.6604 | 0.02225 | 0.0034 | -29.6809
-6.5 | -0.6134 | 0.02047 | 0.0051 | -29.9658
-6 | -0.5633 | 0.01874 | 0.0063 | -30.0587
-5.5 | -0.5114 | 0.01719 | 0.0074 | -29.7499
-5 | -0.4583 | 0.01612 | 0.0082 | -28.4305
-4.5 | -0.4065 | 0.01423 | 0.0092 | -28.5664
-4 | -0.3547 | 0.01326 | 0.0103 | -26.7496
-3.5 | -0.3028 | 0.01249 | 0.0114 | -24.2434
-3 | -0.2508 | 0.01182 | 0.0126 | -21.2183
-2.5 | -0.1984 | 0.01115 | 0.0136 | -17.7937
-2 | -0.146 | 0.01053 | 0.0146 | -13.8651
-1.5 | -0.0967 | 0.00969 | 0.0159 | -9.9794
-1 | -0.0489 | 0.00902 | 0.0176 | -5.4213
0 | 0.023 | 0.00754 | 0.0275 | 3.0504
0.5 | 0.1629 | 0.0093 | 0.0117 | 17.5161
1 | 0.3151 | 0.0104 | -0.0071 | 30.2981
1.5 | 0.4183 | 0.0104 | -0.0167 | 40.2212
2 | 0.5076 | 0.0101 | -0.0237 | 50.2574
2.5 | 0.5933 | 0.00961 | -0.0302 | 61.7378
3 | 0.6426 | 0.00987 | -0.0291 | 65.1064
3.5 | 0.6918 | 0.01019 | -0.0281 | 67.8901
5.5 | 0.8431 | 0.01188 | -0.0145 | 70.968
6 | 0.8843 | 0.01216 | -0.0119 | 72.722
6.5 | 0.9254 | 0.01247 | -0.0093 | 74.2101
7 | 0.9666 | 0.01283 | -0.0069 | 75.339
7.5 | 1.0088 | 0.01318 | -0.0047 | 76.5402
8 | 1.0493 | 0.01384 | -0.0026 | 75.8165
8.5 | 1.0861 | 0.01498 | -0.0003 | 72.5033
9 | 1.125 | 0.01608 | 0.0016 | 69.9627
9.5 | 1.163 | 0.0171 | 0.0035 | 68.0117
10 | 1.1986 | 0.01812 | 0.0058 | 66.1479
10.5 | 1.2281 | 0.01944 | 0.0088 | 63.1739
11 | 1.2469 | 0.02207 | 0.0114 | 56.4975
11.5 | 1.258 | 0.0245 | 0.0142 | 51.3469
12 | 1.239 | 0.0268 | 0.0225 | 46.2313
12.5 | 1.2153 | 0.02943 | 0.031 | 41.2946
13 | 1.1958 | 0.03291 | 0.0372 | 36.3355
13.5 | 1.1832 | 0.03739 | 0.0406 | 31.6448
14 | 1.1773 | 0.04211 | 0.0423 | 27.9577
14.5 | 1.1672 | 0.0479 | 0.0428 | 24.3674
15 | 1.1555 | 0.05462 | 0.0422 | 21.1553
15.5 | 1.1437 | 0.06188 | 0.0409 | 18.4825
16 | 1.1286 | 0.06995 | 0.0388 | 16.1344
16.5 | 1.1125 | 0.07829 | 0.0367 | 14.21

## 27. Re 500k Mach 0.10 (1)
BIGFOIL.COM POLAR EXPORT
clarkys
CLARK YS |  |  |  | Cl Max: | 1.298 | at alpha= | 14.5 | deg
JavaFoil+Calcfoil stall+Eppler ext transition |  |  |  | L/D Max: | 75.236 | at alpha= | 7.5 | deg
Re: | 500000 |  |  | Cd Min: | 0.00565 | at alpha= | 0.5 | deg
Mach: | 0.1 |  |  | Cl=0 at alpha= | 0.3 | deg
|  |  |  | @ Cl=0.1, Cd= | 0.0059882
|  |  |  | @ Cl=0.4, Cd= | 0.00829
|  |  |  | @ Cl=0.6, Cd= | 0.0094051
alpha (deg) | Cl | Cd | Cm | Cl/Cd
-18 | -0.76 | 0.17718 | 0.026 | -4.287
-17.5 | -0.784 | 0.16698 | 0.025 | -4.695
-17 | -0.808 | 0.15751 | 0.025 | -5.129
-16.5 | -0.83 | 0.14929 | 0.025 | -5.562
-16 | -0.851 | 0.14211 | 0.025 | -5.988
-15.5 | -0.87 | 0.13244 | 0.025 | -6.568
-15 | -0.886 | 0.12456 | 0.025 | -7.114
-14.5 | -0.9 | 0.11773 | 0.025 | -7.641
-14 | -0.91 | 0.11156 | 0.025 | -8.158
-13.5 | -0.917 | 0.10474 | 0.024 | -8.757
-13 | -0.921 | 0.0976 | 0.024 | -9.435
-12.5 | -0.915 | 0.09244 | 0.024 | -9.895
-12 | -0.901 | 0.08663 | 0.024 | -10.403
-11.5 | -0.885 | 0.08156 | 0.024 | -10.852
-11 | -0.867 | 0.07696 | 0.024 | -11.266
-10.5 | -0.846 | 0.0715 | 0.023 | -11.835
-10 | -0.823 | 0.06688 | 0.023 | -12.309
-9.5 | -0.798 | 0.06265 | 0.023 | -12.739
-9 | -0.77 | 0.05878 | 0.023 | -13.108
-8.5 | -0.741 | 0.05516 | 0.023 | -13.434
-8 | -0.709 | 0.05183 | 0.023 | -13.685
-7.5 | -0.676 | 0.04856 | 0.022 | -13.917
-7 | -0.64 | 0.04565 | 0.022 | -14.029
-6.5 | -0.604 | 0.043 | 0.022 | -14.034
-6 | -0.565 | 0.04089 | 0.022 | -13.82
-5.5 | -0.525 | 0.03881 | 0.022 | -13.529
-5 | -0.484 | 0.03667 | 0.021 | -13.199
-4.5 | -0.442 | 0.03492 | 0.021 | -12.649
-4 | -0.491 | 0.00953 | 0.044 | -51.501
-3.5 | -0.436 | 0.00947 | 0.043 | -46.069
-3 | -0.381 | 0.00917 | 0.042 | -41.546
-2.5 | -0.325 | 0.00915 | 0.041 | -35.482
-2 | -0.268 | 0.00891 | 0.041 | -30.023
-1.5 | -0.21 | 0.00888 | 0.04 | -23.67
-1 | -0.152 | 0.0088 | 0.039 | -17.293
-0.5 | -0.094 | 0.00962 | 0.038 | -9.752
0 | -0.036 | 0.0089 | 0.037 | -3.991
0.5 | 0.024 | 0.00565 | 0.036 | 4.205
1 | 0.083 | 0.00577 | 0.036 | 14.399
1.5 | 0.143 | 0.00654 | 0.035 | 21.805
2 | 0.202 | 0.00673 | 0.034 | 30.003
2.5 | 0.261 | 0.00771 | 0.033 | 33.896
3 | 0.321 | 0.00795 | 0.032 | 40.353
3.5 | 0.38 | 0.00821 | 0.031 | 46.338
4 | 0.44 | 0.00845 | 0.03 | 52.012
4.5 | 0.493 | 0.00884 | 0.029 | 55.751
5 | 0.551 | 0.00913 | 0.028 | 60.357
5.5 | 0.608 | 0.00945 | 0.027 | 64.367
6 | 0.665 | 0.0098 | 0.026 | 67.871
6.5 | 0.722 | 0.01019 | 0.025 | 70.877
7 | 0.778 | 0.01063 | 0.024 | 73.199
7.5 | 0.833 | 0.01107 | 0.023 | 75.236
8 | 0.866 | 0.01557 | 0.022 | 55.652
8.5 | 0.918 | 0.01651 | 0.021 | 55.617
9 | 0.97 | 0.01743 | 0.02 | 55.629
9.5 | 1.02 | 0.01833 | 0.019 | 55.61
10 | 1.068 | 0.01957 | 0.018 | 54.581
10.5 | 1.116 | 0.0208 | 0.017 | 53.658
11 | 1.158 | 0.02219 | 0.016 | 52.168
11.5 | 1.193 | 0.02428 | 0.015 | 49.153
12 | 1.226 | 0.02589 | 0.014 | 47.349
12.5 | 1.252 | 0.02909 | 0.013 | 43.028
13 | 1.272 | 0.03234 | 0.012 | 39.341
13.5 | 1.286 | 0.03666 | 0.011 | 35.08
14 | 1.296 | 0.04049 | 0.01 | 31.997
14.5 | 1.298 | 0.04543 | 0.009 | 28.579
15 | 1.294 | 0.05131 | 0.008 | 25.228
15.5 | 1.282 | 0.05921 | 0.007 | 21.654
16 | 1.264 | 0.06779 | 0.006 | 18.646
16.5 | 1.241 | 0.07858 | 0.005 | 15.788
17 | 1.211 | 0.0915 | 0.004 | 13.239
17.5 | 1.185 | 0.10314 | 0.003 | 11.491
18 | 1.155 | 0.11513 | 0.002 | 10.03
18.5 | 1.119 | 0.13034 | 0.001 | 8.587
19 | 1.083 | 0.14423 | 0 | 7.51
19.5 | 1.05 | 0.15511 | 0 | 6.768

## 28. Re 500k Mach 0.10 (2)
BIGFOIL.COM POLAR EXPORT
clarkys
CLARK YS |  |  |  | Cl Max: | 1.2499 | at alpha= | 11.5 | deg
XFOIL ncrit=9 |  |  |  | L/D Max: | 76.2059 | at alpha= | 7.5 | deg
Re: | 500000 |  |  | Cd Min: | 0.14528 | at alpha= | -13.5 | deg
Mach: | 0.1 |  |  | Cl=0 at alpha= | -0.22294 | deg
|  |  |  | @ Cl=0.1, Cd= | 0.0085012
|  |  |  | @ Cl=0.4, Cd= | 0.010438
|  |  |  | @ Cl=0.6, Cd= | 0.0096769
alpha (deg) | Cl | Cd | Cm | Cl/Cd
-13.5 | -0.5579 | 0.14528 | 0.0143 | -3.8402
-12.5 | -0.5139 | 0.13184 | 0.0082 | -3.8979
-12 | -0.5202 | 0.11904 | -0.0024 | -4.37
-11.5 | -0.5219 | 0.1093 | -0.0058 | -4.7749
-11 | -0.5057 | 0.10451 | -0.0068 | -4.8388
-10.5 | -0.5005 | 0.09764 | -0.0097 | -5.126
-8.5 | -0.7395 | 0.03618 | -0.011 | -20.4395
-8 | -0.7278 | 0.0306 | -0.0046 | -23.7843
-7 | -0.6624 | 0.0228 | 0.0025 | -29.0526
-6.5 | -0.616 | 0.02086 | 0.0045 | -29.5302
-6 | -0.566 | 0.01906 | 0.0059 | -29.6957
-5.5 | -0.5141 | 0.01741 | 0.007 | -29.529
-5 | -0.4605 | 0.01623 | 0.0079 | -28.3734
-4.5 | -0.4081 | 0.01435 | 0.0089 | -28.439
-4 | -0.3559 | 0.01334 | 0.01 | -26.6792
-3.5 | -0.3036 | 0.01255 | 0.0111 | -24.1912
-3 | -0.2511 | 0.01189 | 0.0123 | -21.1186
-2.5 | -0.1986 | 0.01118 | 0.0134 | -17.7639
-2 | -0.1457 | 0.01057 | 0.0144 | -13.7843
-1.5 | -0.0959 | 0.00974 | 0.0157 | -9.846
-1 | -0.0477 | 0.00906 | 0.0173 | -5.2649
-0.5 | -0.0256 | 0.00755 | 0.0243 | -3.3907
0 | 0.0206 | 0.00751 | 0.0281 | 2.743
0.5 | 0.1672 | 0.00934 | 0.0111 | 17.9015
1 | 0.3153 | 0.01043 | -0.0068 | 30.2301
1.5 | 0.4205 | 0.01044 | -0.0166 | 40.2778
2 | 0.5097 | 0.01014 | -0.0235 | 50.2663
2.5 | 0.5969 | 0.00966 | -0.0303 | 61.7909
3 | 0.6465 | 0.00993 | -0.0292 | 65.1057
3.5 | 0.6962 | 0.01024 | -0.0282 | 67.9883
4 | 0.7459 | 0.01056 | -0.0272 | 70.6345
4.5 | 0.7613 | 0.01138 | -0.019 | 66.8981
5 | 0.8035 | 0.01168 | -0.0164 | 68.7928
5.5 | 0.8479 | 0.01197 | -0.0143 | 70.8354
6 | 0.8894 | 0.01225 | -0.0116 | 72.6041
6.5 | 0.9306 | 0.01257 | -0.009 | 74.0334
7 | 0.9722 | 0.01291 | -0.0065 | 75.306
7.5 | 1.0143 | 0.01331 | -0.0042 | 76.2059
8 | 1.0545 | 0.01403 | -0.002 | 75.1604
8.5 | 1.0911 | 0.01522 | 0.0004 | 71.6886
9.5 | 1.1685 | 0.01733 | 0.0044 | 67.4264
10 | 1.203 | 0.01843 | 0.0069 | 65.274
10.5 | 1.2294 | 0.01991 | 0.0103 | 61.7479
11 | 1.245 | 0.02256 | 0.0132 | 55.1862
11.5 | 1.2499 | 0.02523 | 0.0166 | 49.5402
12 | 1.2317 | 0.02763 | 0.0247 | 44.5784
12.5 | 1.2078 | 0.03044 | 0.0329 | 39.6781
13 | 1.1884 | 0.03427 | 0.0386 | 34.6776
13.5 | 1.1759 | 0.03899 | 0.0415 | 30.159
14 | 1.1685 | 0.04407 | 0.0429 | 26.5146
14.5 | 1.1572 | 0.05025 | 0.0431 | 23.0289
15 | 1.1444 | 0.05732 | 0.0422 | 19.9651
15.5 | 1.132 | 0.06483 | 0.0406 | 17.4611
16 | 1.1167 | 0.07305 | 0.0385 | 15.2868
16.5 | 1.1014 | 0.08136 | 0.0362 | 13.5374

## 29. Re 500k Mach 0.25 (1)
BIGFOIL.COM POLAR EXPORT
clarkys
CLARK YS |  |  |  | Cl Max: | 1.26 | at alpha= | 13 | deg
JavaFoil+Calcfoil stall+Eppler ext transition |  |  |  | L/D Max: | 69.954 | at alpha= | 6.5 | deg
Re: | 500000 |  |  | Cd Min: | 0.00565 | at alpha= | 0.5 | deg
Mach: | 0.25 |  |  | Cl=0 at alpha= | 0.30328 | deg
|  |  |  | @ Cl=0.1, Cd= | 0.0065695
|  |  |  | @ Cl=0.4, Cd= | 0.0084871
|  |  |  | @ Cl=0.6, Cd= | 0.009606
alpha (deg) | Cl | Cd | Cm | Cl/Cd
-17 | -0.452 | 0.22486 | 0.028 | -2.009
-16.5 | -0.513 | 0.20107 | 0.027 | -2.554
-16 | -0.571 | 0.17861 | 0.027 | -3.199
-15.5 | -0.625 | 0.16236 | 0.025 | -3.85
-15 | -0.675 | 0.14943 | 0.025 | -4.518
-14.5 | -0.721 | 0.13794 | 0.025 | -5.223
-14 | -0.761 | 0.12888 | 0.025 | -5.902
-13.5 | -0.795 | 0.15071 | 0.025 | -5.275
-13 | -0.823 | 0.1092 | 0.025 | -7.541
-12.5 | -0.836 | 0.10175 | 0.025 | -8.216
-12 | -0.837 | 0.09499 | 0.024 | -8.81
-11.5 | -0.834 | 0.08791 | 0.024 | -9.484
-11 | -0.827 | 0.08234 | 0.024 | -10.042
-10.5 | -0.816 | 0.07644 | 0.024 | -10.676
-10 | -0.802 | 0.06999 | 0.024 | -11.455
-9.5 | -0.784 | 0.06551 | 0.024 | -11.965
-9 | -0.762 | 0.06136 | 0.023 | -12.426
-8.5 | -0.738 | 0.05707 | 0.023 | -12.931
-8 | -0.71 | 0.05357 | 0.023 | -13.258
-7.5 | -0.68 | 0.04972 | 0.023 | -13.672
-7 | -0.647 | 0.0467 | 0.023 | -13.854
-6.5 | -0.611 | 0.04368 | 0.022 | -13.998
-6 | -0.574 | 0.04154 | 0.022 | -13.822
-5.5 | -0.535 | 0.03919 | 0.022 | -13.651
-5 | -0.494 | 0.0371 | 0.022 | -13.316
-4.5 | -0.452 | 0.03521 | 0.022 | -12.824
-4 | -0.408 | 0.03352 | 0.022 | -12.167
-3.5 | -0.447 | 0.00956 | 0.044 | -46.762
-3 | -0.39 | 0.00936 | 0.043 | -41.73
-2.5 | -0.333 | 0.00916 | 0.043 | -36.365
-2 | -0.275 | 0.00893 | 0.042 | -30.76
-1.5 | -0.216 | 0.00893 | 0.041 | -24.161
-1 | -0.156 | 0.00883 | 0.04 | -17.693
-0.5 | -0.096 | 0.00974 | 0.039 | -9.896
0 | -0.037 | 0.0089 | 0.038 | -4.105
0.5 | 0.024 | 0.00565 | 0.038 | 4.32
1 | 0.085 | 0.00654 | 0.037 | 13.067
1.5 | 0.146 | 0.00666 | 0.036 | 21.996
2 | 0.207 | 0.00683 | 0.035 | 30.383
2.5 | 0.269 | 0.00787 | 0.034 | 34.113
3 | 0.33 | 0.0081 | 0.033 | 40.675
3.5 | 0.387 | 0.00841 | 0.032 | 45.945
4 | 0.446 | 0.00876 | 0.031 | 50.905
4.5 | 0.505 | 0.00907 | 0.03 | 55.743
5 | 0.564 | 0.00942 | 0.029 | 59.914
5.5 | 0.624 | 0.00973 | 0.028 | 64.109
6 | 0.681 | 0.01016 | 0.027 | 67.105
6.5 | 0.739 | 0.01057 | 0.026 | 69.954
7 | 0.781 | 0.01207 | 0.024 | 64.649
7.5 | 0.836 | 0.01264 | 0.023 | 66.167
8 | 0.886 | 0.01636 | 0.022 | 54.173
8.5 | 0.94 | 0.0173 | 0.021 | 54.334
9 | 0.991 | 0.01844 | 0.02 | 53.758
9.5 | 1.042 | 0.01945 | 0.019 | 53.556
10 | 1.09 | 0.02071 | 0.018 | 52.635
10.5 | 1.137 | 0.02224 | 0.017 | 51.1
11 | 1.176 | 0.02409 | 0.016 | 48.836
11.5 | 1.207 | 0.02621 | 0.015 | 46.074
12 | 1.233 | 0.02914 | 0.014 | 42.319
12.5 | 1.251 | 0.0325 | 0.013 | 38.494
13 | 1.26 | 0.0377 | 0.012 | 33.416
13.5 | 1.26 | 0.04318 | 0.011 | 29.17
14 | 1.252 | 0.04888 | 0.01 | 25.615
14.5 | 1.227 | 0.05888 | 0.009 | 20.838
15 | 1.197 | 0.06893 | 0.008 | 17.368
15.5 | 1.157 | 0.08204 | 0.006 | 14.097
16 | 1.112 | 0.09567 | 0.005 | 11.624
16.5 | 1.062 | 0.10979 | 0.004 | 9.67
17 | 0.99 | 0.13686 | 0.003 | 7.232
17.5 | 0.935 | 0.15004 | 0.002 | 6.228
18 | 0.873 | 0.16256 | 0.002 | 5.37

## 30. Re 500k Mach 0.25 (2)
BIGFOIL.COM POLAR EXPORT
clarkys
CLARK YS |  |  |  | Cl Max: | 1.2355 | at alpha= | 11 | deg
XFOIL ncrit=9 |  |  |  | L/D Max: | 74.6165 | at alpha= | 7 | deg
Re: | 500000 |  |  | Cd Min: | 0.24457 | at alpha= | -20 | deg
Mach: | 0.25 |  |  | Cl=0 at alpha= | -0.47863 | deg
|  |  |  | @ Cl=0.1, Cd= | 0.008974
|  |  |  | @ Cl=0.4, Cd= | 0.010497
|  |  |  | @ Cl=0.6, Cd= | 0.010015
alpha (deg) | Cl | Cd | Cm | Cl/Cd
-20 | -0.7445 | 0.24457 | 0.0704 | -3.0441
-19.5 | -0.7252 | 0.2376 | 0.0675 | -3.0522
-19 | -0.7063 | 0.23196 | 0.0641 | -3.0449
-18.5 | -0.6884 | 0.22559 | 0.0603 | -3.0516
-18 | -0.6744 | 0.21779 | 0.0548 | -3.0966
-17.5 | -0.6644 | 0.21011 | 0.049 | -3.1622
-17 | -0.6398 | 0.20365 | 0.0477 | -3.1417
-16.5 | -0.6215 | 0.19749 | 0.0443 | -3.147
-16 | -0.6066 | 0.1899 | 0.0397 | -3.1943
-15.5 | -0.6027 | 0.18126 | 0.0328 | -3.3251
-15 | -0.5807 | 0.17371 | 0.0311 | -3.3429
-14.5 | -0.5613 | 0.16771 | 0.0285 | -3.3468
-14 | -0.547 | 0.16035 | 0.0246 | -3.4113
-13 | -0.5277 | 0.1427 | 0.0146 | -3.698
-12.5 | -0.4994 | 0.13518 | 0.0083 | -3.6943
-12 | -0.5096 | 0.1242 | 0.0003 | -4.1031
-11.5 | -0.5046 | 0.11517 | -0.0027 | -4.3813
-11 | -0.4863 | 0.11008 | -0.0038 | -4.4177
-10.5 | -0.4788 | 0.103 | -0.0069 | -4.6485
-10 | -0.5051 | 0.08919 | -0.0177 | -5.6632
-9.5 | -0.5222 | 0.07885 | -0.0223 | -6.6227
-9 | -0.5288 | 0.07215 | -0.0255 | -7.3292
-8.5 | -0.5579 | 0.06399 | -0.0261 | -8.7185
-8 | -0.6877 | 0.0383 | -0.0156 | -17.9556
-7.5 | -0.6923 | 0.03077 | -0.0078 | -22.4992
-7 | -0.662 | 0.02693 | -0.0037 | -24.5823
-6.5 | -0.6242 | 0.02361 | 0 | -26.438
-6 | -0.5788 | 0.02104 | 0.0028 | -27.5095
-5.5 | -0.5279 | 0.01879 | 0.0047 | -28.0947
-5 | -0.4732 | 0.01702 | 0.0061 | -27.8026
-4.5 | -0.4174 | 0.01511 | 0.0071 | -27.6241
-4 | -0.3629 | 0.01383 | 0.0084 | -26.2401
-3.5 | -0.3082 | 0.01288 | 0.0096 | -23.9286
-3 | -0.2536 | 0.01214 | 0.0109 | -20.8896
-2.5 | -0.1995 | 0.01136 | 0.0122 | -17.5616
-2 | -0.1444 | 0.01079 | 0.0133 | -13.3828
-1.5 | -0.0916 | 0.00999 | 0.0146 | -9.1692
-1 | -0.0413 | 0.00926 | 0.0162 | -4.46
-0.5 | -0.0045 | 0.00819 | 0.0205 | -0.54945
1 | 0.3114 | 0.01056 | -0.0039 | 29.4886
2 | 0.5207 | 0.01041 | -0.0226 | 50.0192
2.5 | 0.6171 | 0.00993 | -0.0308 | 62.145
3 | 0.6688 | 0.01023 | -0.0297 | 65.3763
3.5 | 0.7205 | 0.01055 | -0.0287 | 68.2938
4 | 0.7722 | 0.01088 | -0.0276 | 70.9743
4.5 | 0.7866 | 0.01168 | -0.0186 | 67.3459
5 | 0.83 | 0.012 | -0.0158 | 69.1667
5.5 | 0.8756 | 0.01233 | -0.0133 | 71.0138
6 | 0.9174 | 0.01269 | -0.0102 | 72.2931
6.5 | 0.9596 | 0.01303 | -0.0071 | 73.6454
7 | 1.0021 | 0.01343 | -0.0042 | 74.6165
7.5 | 1.0439 | 0.01404 | -0.0014 | 74.3519
8 | 1.0811 | 0.01522 | 0.0016 | 71.0315
8.5 | 1.1183 | 0.01645 | 0.0044 | 67.9818
9 | 1.1578 | 0.01768 | 0.0067 | 65.4864
9.5 | 1.1927 | 0.01883 | 0.0098 | 63.3404
10 | 1.2196 | 0.02029 | 0.0136 | 60.1084
10.5 | 1.2248 | 0.02295 | 0.0181 | 53.3682
11 | 1.2355 | 0.02657 | 0.0193 | 46.4998
11.5 | 1.2172 | 0.02952 | 0.0269 | 41.2331
12 | 1.1969 | 0.03263 | 0.0343 | 36.681
12.5 | 1.1736 | 0.03668 | 0.0404 | 31.9956
13 | 1.1521 | 0.04227 | 0.0434 | 27.2557
13.5 | 1.1335 | 0.04882 | 0.0444 | 23.2179
14 | 1.1205 | 0.05569 | 0.0441 | 20.1203
14.5 | 1.1047 | 0.06349 | 0.0428 | 17.3996
15 | 1.0882 | 0.07182 | 0.0409 | 15.1518
15.5 | 1.0747 | 0.08008 | 0.0387 | 13.4203
16 | 1.0612 | 0.08856 | 0.0361 | 11.9828

## 31. Re 500k Mach 0.50 (1)
BIGFOIL.COM POLAR EXPORT
clarkys
CLARK YS |  |  |  | Cl Max: | 1.18 | at alpha= | 10.5 | deg
JavaFoil+Calcfoil stall+Eppler ext transition |  |  |  | L/D Max: | 60.737 | at alpha= | 7 | deg
Re: | 500000 |  |  | Cd Min: | 0.00677 | at alpha= | 0.5 | deg
Mach: | 0.5 |  |  | Cl=0 at alpha= | 0.29851 | deg
|  |  |  | @ Cl=0.1, Cd= | 0.0069676
|  |  |  | @ Cl=0.4, Cd= | 0.0092373
|  |  |  | @ Cl=0.6, Cd= | 0.011441
alpha (deg) | Cl | Cd | Cm | Cl/Cd
-20 | -1.062 | 0.21031 | 0.039 | -5.048
-19.5 | -1.036 | 0.21797 | 0.038 | -4.755
-19 | -1.011 | 0.26332 | 0.038 | -3.841
-18.5 | -0.988 | 0.19604 | 0.038 | -5.039
-18 | -0.963 | 0.18873 | 0.038 | -5.104
-17.5 | -0.938 | 0.1964 | 0.038 | -4.776
-17 | -0.913 | 0.18942 | 0.037 | -4.82
-16.5 | -0.888 | 0.18678 | 0.037 | -4.755
-16 | -0.863 | 0.1821 | 0.037 | -4.74
-15.5 | -0.838 | 0.16672 | 0.036 | -5.026
-15 | -0.81 | 0.16615 | 0.035 | -4.877
-14.5 | -0.784 | 0.1597 | 0.033 | -4.909
-14 | -0.759 | 0.14702 | 0.033 | -5.161
-13.5 | -0.733 | 0.13998 | 0.032 | -5.236
-13 | -0.707 | 0.13645 | 0.032 | -5.184
-12.5 | -0.682 | 0.1318 | 0.032 | -5.172
-12 | -0.656 | 0.12612 | 0.031 | -5.2
-11.5 | -0.63 | 0.12321 | 0.031 | -5.114
-11 | -0.604 | 0.12033 | 0.031 | -5.021
-10.5 | -0.576 | 0.1185 | 0.027 | -4.863
-10 | -0.55 | 0.11646 | 0.026 | -4.723
-9.5 | -0.524 | 0.11292 | 0.026 | -4.64
-9 | -0.498 | 0.11031 | 0.025 | -4.513
-8.5 | -0.472 | 0.09987 | 0.025 | -4.723
-8 | -0.446 | 0.08755 | 0.026 | -5.091
-7.5 | -0.419 | 0.07841 | 0.025 | -5.349
-7 | -0.393 | 0.0781 | 0.025 | -5.032
-6.5 | -0.456 | 0.06153 | 0.024 | -7.408
-6 | -0.541 | 0.04845 | 0.024 | -11.171
-5.5 | -0.539 | 0.04366 | 0.024 | -12.334
-5 | -0.515 | 0.04019 | 0.023 | -12.822
-4.5 | -0.482 | 0.03748 | 0.023 | -12.848
-4 | -0.441 | 0.0352 | 0.023 | -12.54
-3.5 | -0.397 | 0.03334 | 0.023 | -11.901
-3 | -0.349 | 0.03177 | 0.023 | -10.989
-2.5 | -0.369 | 0.00956 | 0.048 | -38.554
-2 | -0.305 | 0.00932 | 0.047 | -32.733
-1.5 | -0.24 | 0.00928 | 0.046 | -25.869
-1 | -0.174 | 0.00915 | 0.045 | -19.044
-0.5 | -0.108 | 0.01022 | 0.044 | -10.525
0 | -0.04 | 0.01019 | 0.042 | -3.961
0.5 | 0.027 | 0.00677 | 0.041 | 3.983
1 | 0.094 | 0.00695 | 0.04 | 13.575
1.5 | 0.162 | 0.00715 | 0.039 | 22.609
2 | 0.228 | 0.00833 | 0.038 | 27.413
2.5 | 0.295 | 0.00867 | 0.037 | 34.059
3 | 0.362 | 0.00903 | 0.036 | 40.065
3.5 | 0.428 | 0.00939 | 0.035 | 45.589
4 | 0.484 | 0.01057 | 0.033 | 45.771
4.5 | 0.548 | 0.01101 | 0.032 | 49.808
5 | 0.612 | 0.01154 | 0.031 | 53.043
5.5 | 0.675 | 0.01212 | 0.03 | 55.725
6 | 0.738 | 0.01276 | 0.029 | 57.849
6.5 | 0.8 | 0.01347 | 0.028 | 59.381
7 | 0.861 | 0.01417 | 0.027 | 60.737
7.5 | 0.915 | 0.01877 | 0.026 | 48.755
8 | 0.971 | 0.02026 | 0.025 | 47.952
8.5 | 1.025 | 0.02201 | 0.024 | 46.581
9 | 1.074 | 0.02393 | 0.022 | 44.872
9.5 | 1.118 | 0.0262 | 0.021 | 42.651
10 | 1.154 | 0.02964 | 0.02 | 38.917
10.5 | 1.18 | 0.03374 | 0.019 | 34.985
11 | 1.165 | 0.0416 | 0.017 | 28.003
11.5 | 1.071 | 0.05663 | 0.015 | 18.918
12 | 0.641 | 0.11507 | 0.007 | 5.566
12.5 | 0.673 | 0.12508 | 0.009 | 5.381
13 | 0.695 | 0.13929 | 0.007 | 4.992
13.5 | 0.723 | 0.14889 | 0.006 | 4.858
14 | 0.753 | 0.15376 | 0.006 | 4.897
14.5 | 0.78 | 0.16634 | 0.006 | 4.69
15 | 0.808 | 0.17064 | 0.005 | 4.736
15.5 | 0.837 | 0.17572 | 0.005 | 4.763

## 32. Re 500k Mach 0.50 (2)
BIGFOIL.COM POLAR EXPORT
clarkys
CLARK YS |  |  |  | Cl Max: | 1.1999 | at alpha= | 10 | deg
XFOIL ncrit=9 |  |  |  | L/D Max: | 69.9412 | at alpha= | 3.5 | deg
Re: | 500000 |  |  | Cd Min: | 0.26873 | at alpha= | -20 | deg
Mach: | 0.5 |  |  | Cl=0 at alpha= | -0.90439 | deg
|  |  |  | @ Cl=0.1, Cd= | 0.0080757
|  |  |  | @ Cl=0.4, Cd= | 0.011021
|  |  |  | @ Cl=0.6, Cd= | 0.011679
alpha (deg) | Cl | Cd | Cm | Cl/Cd
-20 | -0.8106 | 0.26873 | 0.0869 | -3.0164
-19.5 | -0.7878 | 0.26122 | 0.0828 | -3.0158
-19 | -0.7653 | 0.25382 | 0.0782 | -3.0151
-18.5 | -0.7435 | 0.24547 | 0.0729 | -3.0289
-18 | -0.7251 | 0.23726 | 0.0665 | -3.0561
-17.5 | -0.7016 | 0.22863 | 0.0627 | -3.0687
-17 | -0.6781 | 0.22135 | 0.0589 | -3.0635
-16.5 | -0.6558 | 0.21367 | 0.0543 | -3.0692
-16 | -0.6389 | 0.20514 | 0.0476 | -3.1145
-15.5 | -0.6207 | 0.19657 | 0.0422 | -3.1577
-15 | -0.5936 | 0.18884 | 0.0398 | -3.1434
-14.5 | -0.57 | 0.18135 | 0.0351 | -3.1431
-14 | -0.5525 | 0.17197 | 0.0258 | -3.2128
-13.5 | -0.533 | 0.16341 | 0.0227 | -3.2617
-13 | -0.5097 | 0.15654 | 0.0203 | -3.256
-12.5 | -0.4928 | 0.14895 | 0.0163 | -3.3085
-12 | -0.4936 | 0.13971 | 0.0081 | -3.533
-11.5 | -0.4664 | 0.13224 | 0.0075 | -3.5269
-11 | -0.449 | 0.12522 | 0.0044 | -3.5857
-10.5 | -0.452 | 0.11581 | -0.0037 | -3.9029
-10 | -0.4381 | 0.10768 | -0.0058 | -4.0685
-9.5 | -0.4198 | 0.10129 | -0.0078 | -4.1445
-9 | -0.4272 | 0.09187 | -0.0161 | -4.65
-8 | -0.4227 | 0.07563 | -0.0223 | -5.5891
-7.5 | -0.4236 | 0.06859 | -0.026 | -6.1758
-7 | -0.4844 | 0.05301 | -0.032 | -9.1379
-6.5 | -0.5076 | 0.04584 | -0.0272 | -11.0733
-6 | -0.5212 | 0.03765 | -0.0215 | -13.8433
-5.5 | -0.5212 | 0.03008 | -0.0141 | -17.3271
-5 | -0.4999 | 0.02429 | -0.007 | -20.5805
-4.5 | -0.4561 | 0.02026 | -0.0019 | -22.5123
-4 | -0.3984 | 0.01698 | 0.0011 | -23.4629
-3.5 | -0.332 | 0.01493 | 0.0029 | -22.2371
-3 | -0.2653 | 0.01345 | 0.0045 | -19.7249
-2.5 | -0.2003 | 0.01244 | 0.0062 | -16.1013
-2 | -0.1367 | 0.01153 | 0.0079 | -11.856
-1.5 | -0.0726 | 0.01092 | 0.0094 | -6.6484
-1 | -0.0109 | 0.01011 | 0.0108 | -1.0781
-0.5 | 0.0461 | 0.00939 | 0.013 | 4.9095
0 | 0.0485 | 0.00757 | 0.026 | 6.4069
1.5 | 0.4732 | 0.01174 | -0.0129 | 40.3066
2 | 0.5767 | 0.01179 | -0.0201 | 48.9143
2.5 | 0.7115 | 0.01115 | -0.0336 | 63.8117
3 | 0.7722 | 0.01152 | -0.0321 | 67.0312
3.5 | 0.833 | 0.01191 | -0.0306 | 69.9412
4 | 0.8507 | 0.01285 | -0.0203 | 66.2023
4.5 | 0.8983 | 0.01335 | -0.0159 | 67.2884
5 | 0.9438 | 0.01389 | -0.011 | 67.9482
5.5 | 0.9894 | 0.01443 | -0.006 | 68.5655
6 | 1.0306 | 0.01504 | -0.0001 | 68.5239
6.5 | 1.0769 | 0.01573 | 0.0044 | 68.4615
7 | 1.1038 | 0.01733 | 0.011 | 63.693
7.5 | 1.1307 | 0.01915 | 0.0166 | 59.0444
8.5 | 1.1514 | 0.02407 | 0.0281 | 47.8355
9 | 1.162 | 0.02705 | 0.033 | 42.9575
9.5 | 1.1825 | 0.03068 | 0.0348 | 38.543
10 | 1.1999 | 0.03513 | 0.0357 | 34.156
11 | 1.1611 | 0.04757 | 0.0407 | 24.4082
11.5 | 1.13 | 0.05434 | 0.0437 | 20.795
12 | 1.0986 | 0.06163 | 0.0457 | 17.8257
12.5 | 1.0662 | 0.06994 | 0.0461 | 15.2445
13 | 1.0352 | 0.07911 | 0.0448 | 13.0856
13.5 | 1.0066 | 0.08874 | 0.0425 | 11.3432
14 | 0.9801 | 0.09877 | 0.0394 | 9.9231
14.5 | 0.9565 | 0.10902 | 0.0359 | 8.7736
15 | 0.9369 | 0.11931 | 0.032 | 7.8527

## 33. Re 750k Mach 0.00 (1)
BIGFOIL.COM POLAR EXPORT
clarkys
CLARK YS |  |  |  | Cl Max: | 1.316 | at alpha= | 15 | deg
JavaFoil+Calcfoil stall+Eppler ext transition |  |  |  | L/D Max: | 85.575 | at alpha= | 7.5 | deg
Re: | 750000 |  |  | Cd Min: | 0.00475 | at alpha= | 0 | deg
Mach: | 0 |  |  | Cl=0 at alpha= | 0.29661 | deg
|  |  |  | @ Cl=0.1, Cd= | 0.0051088
|  |  |  | @ Cl=0.4, Cd= | 0.0073258
|  |  |  | @ Cl=0.6, Cd= | 0.0081831
alpha (deg) | Cl | Cd | Cm | Cl/Cd
-18 | -0.805 | 0.16276 | 0.026 | -4.946
-17.5 | -0.826 | 0.15397 | 0.026 | -5.367
-17 | -0.846 | 0.14539 | 0.026 | -5.822
-16.5 | -0.865 | 0.139 | 0.026 | -6.225
-16 | -0.882 | 0.13081 | 0.025 | -6.744
-15.5 | -0.897 | 0.12273 | 0.025 | -7.311
-15 | -0.91 | 0.11604 | 0.025 | -7.842
-14.5 | -0.92 | 0.11 | 0.025 | -8.364
-14 | -0.927 | 0.1043 | 0.025 | -8.892
-13.5 | -0.931 | 0.09798 | 0.025 | -9.505
-13 | -0.932 | 0.09262 | 0.025 | -10.065
-12.5 | -0.924 | 0.08679 | 0.024 | -10.643
-12 | -0.909 | 0.08225 | 0.024 | -11.047
-11.5 | -0.891 | 0.0773 | 0.024 | -11.526
-11 | -0.871 | 0.07281 | 0.024 | -11.966
-10.5 | -0.85 | 0.06845 | 0.024 | -12.411
-10 | -0.825 | 0.06377 | 0.024 | -12.945
-9.5 | -0.799 | 0.06033 | 0.024 | -13.25
-9 | -0.771 | 0.05653 | 0.023 | -13.639
-8.5 | -0.741 | 0.05315 | 0.023 | -13.938
-8 | -0.709 | 0.04993 | 0.023 | -14.197
-7.5 | -0.675 | 0.04695 | 0.023 | -14.375
-7 | -0.639 | 0.04426 | 0.022 | -14.443
-6.5 | -0.602 | 0.04172 | 0.022 | -14.434
-6 | -0.564 | 0.03973 | 0.022 | -14.186
-5.5 | -0.524 | 0.03766 | 0.022 | -13.903
-5 | -0.594 | 0.00915 | 0.045 | -64.953
-4.5 | -0.542 | 0.00893 | 0.044 | -60.703
-4 | -0.489 | 0.00874 | 0.043 | -55.915
-3.5 | -0.434 | 0.00868 | 0.043 | -50.02
-3 | -0.379 | 0.00845 | 0.042 | -44.857
-2.5 | -0.323 | 0.00837 | 0.041 | -38.583
-2 | -0.266 | 0.00818 | 0.04 | -32.546
-1.5 | -0.209 | 0.00811 | 0.04 | -25.796
-1 | -0.151 | 0.00803 | 0.039 | -18.852
-0.5 | -0.093 | 0.00879 | 0.038 | -10.622
0 | -0.035 | 0.00475 | 0.037 | -7.443
0.5 | 0.024 | 0.0048 | 0.036 | 4.918
1 | 0.083 | 0.00491 | 0.035 | 16.829
1.5 | 0.142 | 0.0056 | 0.035 | 25.333
2 | 0.201 | 0.00579 | 0.034 | 34.729
2.5 | 0.26 | 0.00596 | 0.033 | 43.609
3 | 0.319 | 0.00699 | 0.032 | 45.686
3.5 | 0.378 | 0.00724 | 0.031 | 52.267
4 | 0.437 | 0.00747 | 0.03 | 58.587
4.5 | 0.496 | 0.00773 | 0.029 | 64.216
5 | 0.555 | 0.008 | 0.028 | 69.37
5.5 | 0.614 | 0.00824 | 0.028 | 74.509
6 | 0.664 | 0.00864 | 0.026 | 76.917
6.5 | 0.721 | 0.00894 | 0.025 | 80.731
7 | 0.778 | 0.0093 | 0.024 | 83.588
7.5 | 0.833 | 0.00973 | 0.023 | 85.575
8 | 0.864 | 0.014 | 0.022 | 61.753
8.5 | 0.917 | 0.01487 | 0.021 | 61.654
9 | 0.968 | 0.01569 | 0.02 | 61.672
9.5 | 1.018 | 0.01648 | 0.019 | 61.813
10 | 1.067 | 0.01761 | 0.018 | 60.586
10.5 | 1.114 | 0.01866 | 0.017 | 59.721
11 | 1.157 | 0.01989 | 0.016 | 58.163
11.5 | 1.195 | 0.02154 | 0.015 | 55.467
12 | 1.227 | 0.02345 | 0.014 | 52.323
12.5 | 1.256 | 0.02566 | 0.013 | 48.963
13 | 1.28 | 0.02801 | 0.012 | 45.684
13.5 | 1.295 | 0.03244 | 0.011 | 39.922
14 | 1.307 | 0.03559 | 0.01 | 36.738
14.5 | 1.315 | 0.03915 | 0.009 | 33.583
15 | 1.316 | 0.04392 | 0.008 | 29.963
15.5 | 1.309 | 0.05004 | 0.007 | 26.152
16 | 1.297 | 0.05673 | 0.006 | 22.86
16.5 | 1.28 | 0.06443 | 0.005 | 19.864
17 | 1.259 | 0.0729 | 0.004 | 17.276
17.5 | 1.232 | 0.0846 | 0.003 | 14.565
18 | 1.201 | 0.09714 | 0.002 | 12.363
18.5 | 1.174 | 0.10822 | 0.001 | 10.852
19 | 1.147 | 0.11676 | 0 | 9.821
19.5 | 1.115 | 0.12908 | 0 | 8.636
20 | 1.082 | 0.14008 | -0.001 | 7.723

## 34. Re 750k Mach 0.00 (2)
BIGFOIL.COM POLAR EXPORT
clarkys
CLARK YS |  |  |  | Cl Max: | 1.2449 | at alpha= | 12.5 | deg
XFOIL ncrit=9 |  |  |  | L/D Max: | 79.3482 | at alpha= | 7.5 | deg
Re: | 750000 |  |  | Cd Min: | 0.17368 | at alpha= | -15.5 | deg
Mach: | 0 |  |  | Cl=0 at alpha= | -0.39785 | deg
|  |  |  | @ Cl=0.1, Cd= | 0.0064692
|  |  |  | @ Cl=0.4, Cd= | 0.009133
|  |  |  | @ Cl=0.6, Cd= | 0.01017
alpha (deg) | Cl | Cd | Cm | Cl/Cd
-15.5 | -0.5995 | 0.17368 | 0.03 | -3.4518
-15 | -0.5853 | 0.16603 | 0.0272 | -3.5253
-14.5 | -0.5523 | 0.15973 | 0.0209 | -3.4577
-14 | -0.5407 | 0.15303 | 0.0179 | -3.5333
-13.5 | -0.5489 | 0.1401 | 0.0105 | -3.9179
-13 | -0.5408 | 0.13224 | 0.0077 | -4.0895
-12.5 | -0.5226 | 0.12735 | 0.0057 | -4.1037
-12 | -0.7846 | 0.05588 | -0.0371 | -14.0408
-11.5 | -0.8745 | 0.04429 | -0.0325 | -19.7449
-11 | -0.9221 | 0.03812 | -0.0211 | -24.1894
-10.5 | -0.9399 | 0.03193 | -0.0123 | -29.4363
-10 | -0.9108 | 0.02983 | -0.0088 | -30.533
-9.5 | -0.8735 | 0.02861 | -0.0062 | -30.5313
-9 | -0.8382 | 0.0268 | -0.0031 | -31.2761
-8.5 | -0.8031 | 0.02445 | 0.0003 | -32.8466
-8 | -0.7663 | 0.02174 | 0.0036 | -35.2484
-7.5 | -0.7214 | 0.0197 | 0.0052 | -36.6193
-7 | -0.6736 | 0.01831 | 0.0067 | -36.7886
-6.5 | -0.6237 | 0.01701 | 0.008 | -36.6667
-6 | -0.5725 | 0.01593 | 0.0091 | -35.9385
-5.5 | -0.5204 | 0.01501 | 0.0101 | -34.6702
-5 | -0.4696 | 0.01318 | 0.0112 | -35.6297
-4.5 | -0.4182 | 0.0123 | 0.0122 | -34
-4 | -0.3662 | 0.01159 | 0.0133 | -31.5962
-3.5 | -0.3134 | 0.01096 | 0.0142 | -28.5949
-3 | -0.2605 | 0.01042 | 0.0151 | -25
-2.5 | -0.2077 | 0.00989 | 0.016 | -21.001
-2 | -0.1544 | 0.00949 | 0.0169 | -16.2698
-1.5 | -0.1028 | 0.00894 | 0.0179 | -11.4989
-1 | -0.0532 | 0.00834 | 0.0191 | -6.3789
-0.5 | -0.0057 | 0.00779 | 0.0208 | -0.73171
0.5 | 0.0501 | 0.00612 | 0.0337 | 8.1863
1 | 0.1044 | 0.0065 | 0.0348 | 16.0615
1.5 | 0.1749 | 0.00724 | 0.0327 | 24.1575
2 | 0.3392 | 0.0088 | 0.0105 | 38.5455
2.5 | 0.4031 | 0.00915 | 0.0089 | 44.0546
3 | 0.4453 | 0.0094 | 0.0117 | 47.3723
3.5 | 0.5377 | 0.00999 | 0.0039 | 53.8238
4 | 0.5818 | 0.01013 | 0.006 | 57.4334
5 | 0.6688 | 0.01032 | 0.0104 | 64.8062
5.5 | 0.7138 | 0.01042 | 0.0124 | 68.5029
6 | 0.7589 | 0.01057 | 0.0142 | 71.7975
6.5 | 0.8041 | 0.01075 | 0.016 | 74.8
7 | 0.8498 | 0.01094 | 0.0176 | 77.6782
7.5 | 0.8887 | 0.0112 | 0.0206 | 79.3482
8 | 0.9118 | 0.01156 | 0.0267 | 78.8754
9 | 1.0062 | 0.01358 | 0.0271 | 74.0943
9.5 | 1.0523 | 0.01452 | 0.0275 | 72.4725
10 | 1.0944 | 0.01546 | 0.0285 | 70.7891
10.5 | 1.1241 | 0.01647 | 0.0319 | 68.2514
11 | 1.1562 | 0.01913 | 0.0318 | 60.4391
11.5 | 1.1854 | 0.02138 | 0.0318 | 55.4443
12 | 1.2202 | 0.02391 | 0.03 | 51.033
12.5 | 1.2449 | 0.02783 | 0.0276 | 44.7323
13 | 1.2293 | 0.03032 | 0.0347 | 40.5442
13.5 | 1.2211 | 0.03367 | 0.0392 | 36.2667
14 | 1.2161 | 0.03788 | 0.0417 | 32.104
14.5 | 1.2081 | 0.04306 | 0.0428 | 28.0562
15 | 1.1976 | 0.04923 | 0.0428 | 24.3266
15.5 | 1.1855 | 0.05627 | 0.0417 | 21.0681
16 | 1.1625 | 0.06523 | 0.0395 | 17.8216
16.5 | 1.146 | 0.07379 | 0.0371 | 15.5306
17 | 1.1337 | 0.08202 | 0.0345 | 13.8222
17.5 | 1.1253 | 0.09006 | 0.0317 | 12.495

## 35. Re 750k Mach 0.10 (1)
BIGFOIL.COM POLAR EXPORT
clarkys
CLARK YS |  |  |  | Cl Max: | 1.308 | at alpha= | 14.5 | deg
JavaFoil+Calcfoil stall+Eppler ext transition |  |  |  | L/D Max: | 85.732 | at alpha= | 7.5 | deg
Re: | 750000 |  |  | Cd Min: | 0.00484 | at alpha= | 0.5 | deg
Mach: | 0.1 |  |  | Cl=0 at alpha= | 0.3 | deg
|  |  |  | @ Cl=0.1, Cd= | 0.005121
|  |  |  | @ Cl=0.4, Cd= | 0.00731
|  |  |  | @ Cl=0.6, Cd= | 0.008315
alpha (deg) | Cl | Cd | Cm | Cl/Cd
-18 | -0.76 | 0.16615 | 0.027 | -4.574
-17.5 | -0.784 | 0.15822 | 0.026 | -4.956
-17 | -0.808 | 0.14928 | 0.026 | -5.413
-16.5 | -0.83 | 0.14088 | 0.025 | -5.895
-16 | -0.851 | 0.13303 | 0.025 | -6.398
-15.5 | -0.87 | 0.12479 | 0.025 | -6.972
-15 | -0.886 | 0.11802 | 0.025 | -7.509
-14.5 | -0.9 | 0.11192 | 0.025 | -8.04
-14 | -0.91 | 0.1063 | 0.025 | -8.564
-13.5 | -0.917 | 0.09936 | 0.025 | -9.233
-13 | -0.921 | 0.09377 | 0.025 | -9.823
-12.5 | -0.915 | 0.08819 | 0.024 | -10.374
-12 | -0.901 | 0.0829 | 0.024 | -10.874
-11.5 | -0.885 | 0.0783 | 0.024 | -11.308
-11 | -0.867 | 0.07338 | 0.024 | -11.819
-10.5 | -0.846 | 0.0689 | 0.024 | -12.286
-10 | -0.823 | 0.06434 | 0.024 | -12.799
-9.5 | -0.798 | 0.06057 | 0.024 | -13.181
-9 | -0.771 | 0.05693 | 0.023 | -13.538
-8.5 | -0.741 | 0.05344 | 0.023 | -13.87
-8 | -0.71 | 0.05006 | 0.023 | -14.173
-7.5 | -0.676 | 0.04707 | 0.023 | -14.365
-7 | -0.641 | 0.04438 | 0.022 | -14.436
-6.5 | -0.604 | 0.04186 | 0.022 | -14.424
-6 | -0.565 | 0.03978 | 0.022 | -14.215
-5.5 | -0.525 | 0.03775 | 0.022 | -13.918
-5 | -0.597 | 0.00916 | 0.045 | -65.092
-4.5 | -0.544 | 0.00895 | 0.044 | -60.835
-4 | -0.491 | 0.00877 | 0.044 | -55.941
-3.5 | -0.436 | 0.00871 | 0.043 | -50.107
-3 | -0.381 | 0.0085 | 0.042 | -44.827
-2.5 | -0.325 | 0.00832 | 0.041 | -39.027
-2 | -0.268 | 0.00823 | 0.041 | -32.517
-1.5 | -0.21 | 0.00815 | 0.04 | -25.792
-1 | -0.152 | 0.00798 | 0.039 | -19.071
-0.5 | -0.094 | 0.00882 | 0.038 | -10.634
0 | -0.036 | 0.00812 | 0.037 | -4.377
0.5 | 0.024 | 0.00484 | 0.037 | 4.903
1 | 0.083 | 0.0049 | 0.036 | 16.954
1.5 | 0.143 | 0.00568 | 0.035 | 25.112
2 | 0.202 | 0.00584 | 0.034 | 34.578
2.5 | 0.261 | 0.00675 | 0.033 | 38.742
3 | 0.321 | 0.00697 | 0.032 | 46.019
3.5 | 0.38 | 0.00723 | 0.031 | 52.623
4 | 0.44 | 0.00747 | 0.03 | 58.849
4.5 | 0.499 | 0.00772 | 0.03 | 64.583
5 | 0.558 | 0.008 | 0.029 | 69.727
5.5 | 0.61 | 0.00839 | 0.027 | 72.746
6 | 0.668 | 0.00866 | 0.026 | 77.097
6.5 | 0.725 | 0.00899 | 0.025 | 80.556
7 | 0.781 | 0.00937 | 0.024 | 83.384
7.5 | 0.837 | 0.00976 | 0.023 | 85.732
8 | 0.868 | 0.01414 | 0.022 | 61.39
8.5 | 0.921 | 0.01497 | 0.021 | 61.525
9 | 0.972 | 0.01584 | 0.02 | 61.332
9.5 | 1.022 | 0.01663 | 0.019 | 61.473
10 | 1.071 | 0.01777 | 0.018 | 60.276
10.5 | 1.119 | 0.01887 | 0.017 | 59.296
11 | 1.161 | 0.02013 | 0.016 | 57.654
11.5 | 1.198 | 0.02181 | 0.015 | 54.933
12 | 1.23 | 0.02347 | 0.014 | 52.401
12.5 | 1.257 | 0.02627 | 0.013 | 47.866
13 | 1.279 | 0.02882 | 0.012 | 44.38
13.5 | 1.293 | 0.03317 | 0.011 | 38.961
14 | 1.304 | 0.03638 | 0.01 | 35.843
14.5 | 1.308 | 0.0404 | 0.009 | 32.368
15 | 1.305 | 0.04557 | 0.008 | 28.643
15.5 | 1.295 | 0.05216 | 0.007 | 24.816
16 | 1.28 | 0.05929 | 0.006 | 21.58
16.5 | 1.257 | 0.06808 | 0.005 | 18.469
17 | 1.231 | 0.07843 | 0.004 | 15.698
17.5 | 1.199 | 0.09107 | 0.003 | 13.161
18 | 1.168 | 0.10253 | 0.002 | 11.392
18.5 | 1.136 | 0.1138 | 0.001 | 9.982
19 | 1.103 | 0.12483 | 0 | 8.833
19.5 | 1.068 | 0.13626 | 0 | 7.837

## 36. Re 750k Mach 0.10 (2)
BIGFOIL.COM POLAR EXPORT
clarkys
CLARK YS |  |  |  | Cl Max: | 1.2422 | at alpha= | 12.5 | deg
XFOIL ncrit=9 |  |  |  | L/D Max: | 79.177 | at alpha= | 7.5 | deg
Re: | 750000 |  |  | Cd Min: | 0.17454 | at alpha= | -15.5 | deg
Mach: | 0.1 |  |  | Cl=0 at alpha= | -0.1 | deg
|  |  |  | @ Cl=0.1, Cd= | 0.0064741
|  |  |  | @ Cl=0.4, Cd= | 0.0091596
|  |  |  | @ Cl=0.6, Cd= | 0.010228
alpha (deg) | Cl | Cd | Cm | Cl/Cd
-15.5 | -0.5994 | 0.17454 | 0.0305 | -3.4342
-14.5 | -0.5525 | 0.16053 | 0.0215 | -3.4417
-14 | -0.5402 | 0.15382 | 0.0184 | -3.5119
-13.5 | -0.5473 | 0.14121 | 0.011 | -3.8758
-13 | -0.5391 | 0.13317 | 0.0081 | -4.0482
-12.5 | -0.5205 | 0.12827 | 0.0063 | -4.0578
-12 | -0.5128 | 0.12078 | 0.0027 | -4.2457
-11.5 | -0.8038 | 0.05018 | -0.0374 | -16.0183
-11 | -0.8756 | 0.04162 | -0.028 | -21.038
-10.5 | -0.9108 | 0.03564 | -0.0174 | -25.5556
-10 | -0.903 | 0.03126 | -0.0116 | -28.8868
-9.5 | -0.8682 | 0.02988 | -0.0086 | -29.0562
-9 | -0.8338 | 0.0281 | -0.0053 | -29.6726
-8.5 | -0.8025 | 0.02523 | -0.0013 | -31.8074
-8 | -0.7618 | 0.0241 | 0.0017 | -31.61
-7.5 | -0.7242 | 0.02012 | 0.0043 | -35.994
-7 | -0.6767 | 0.01868 | 0.006 | -36.2259
-6.5 | -0.6268 | 0.01727 | 0.0074 | -36.2942
-6 | -0.5755 | 0.01614 | 0.0086 | -35.6568
-5.5 | -0.523 | 0.01513 | 0.0097 | -34.5671
-5 | -0.4716 | 0.01334 | 0.0108 | -35.3523
-4.5 | -0.4198 | 0.01238 | 0.0119 | -33.9095
-4 | -0.3675 | 0.01166 | 0.013 | -31.518
-3.5 | -0.3144 | 0.01101 | 0.014 | -28.5559
-3 | -0.261 | 0.01048 | 0.0149 | -24.9046
-2.5 | -0.2079 | 0.00992 | 0.0158 | -20.9577
-2 | -0.1542 | 0.00952 | 0.0167 | -16.1975
-1 | -0.0523 | 0.00839 | 0.019 | -6.2336
-0.5 | -0.0044 | 0.00783 | 0.0207 | -0.56194
0 | 0.0011 | 0.00595 | 0.0313 | 0.18487
0.5 | 0.0512 | 0.00614 | 0.0337 | 8.3388
1 | 0.1067 | 0.00652 | 0.0346 | 16.365
1.5 | 0.1789 | 0.00729 | 0.0323 | 24.5405
2 | 0.3415 | 0.00884 | 0.0105 | 38.6312
2.5 | 0.4074 | 0.0092 | 0.0086 | 44.2826
3 | 0.4472 | 0.00945 | 0.012 | 47.3228
3.5 | 0.5409 | 0.01004 | 0.0039 | 53.8745
4 | 0.5852 | 0.01019 | 0.0061 | 57.4289
4.5 | 0.6283 | 0.0103 | 0.0085 | 61
5 | 0.6728 | 0.01038 | 0.0106 | 64.817
5.5 | 0.7181 | 0.01048 | 0.0126 | 68.521
6 | 0.7637 | 0.01061 | 0.0144 | 71.9793
6.5 | 0.8094 | 0.01079 | 0.0162 | 75.0139
7 | 0.8555 | 0.011 | 0.0179 | 77.7727
7.5 | 0.8947 | 0.0113 | 0.0209 | 79.177
8 | 0.9165 | 0.01167 | 0.0273 | 78.5347
8.5 | 0.9638 | 0.01273 | 0.0276 | 75.7109
9 | 1.0106 | 0.01379 | 0.0279 | 73.285
9.5 | 1.0571 | 0.01471 | 0.0283 | 71.8627
10 | 1.0983 | 0.01571 | 0.0296 | 69.9109
11 | 1.1576 | 0.01958 | 0.0329 | 59.1216
11.5 | 1.1858 | 0.02204 | 0.0328 | 53.8022
12 | 1.221 | 0.0248 | 0.0306 | 49.2339
12.5 | 1.2422 | 0.02888 | 0.0286 | 43.0125
13 | 1.2217 | 0.03151 | 0.0364 | 38.7718
13.5 | 1.2135 | 0.03519 | 0.0404 | 34.4842
14 | 1.2071 | 0.03977 | 0.0425 | 30.352
14.5 | 1.1973 | 0.04538 | 0.0433 | 26.3839
15 | 1.1853 | 0.05202 | 0.0429 | 22.7855
15.5 | 1.1718 | 0.05945 | 0.0415 | 19.7107
16 | 1.1484 | 0.06864 | 0.0391 | 16.7308
16.5 | 1.1319 | 0.07735 | 0.0365 | 14.6335
17 | 1.1197 | 0.08567 | 0.0338 | 13.0699
17.5 | 1.1111 | 0.09379 | 0.031 | 11.8467

## 37. Re 750k Mach 0.25 (1)
BIGFOIL.COM POLAR EXPORT
clarkys
CLARK YS |  |  |  | Cl Max: | 1.269 | at alpha= | 13.5 | deg
JavaFoil+Calcfoil stall+Eppler ext transition |  |  |  | L/D Max: | 83.838 | at alpha= | 7.5 | deg
Re: | 750000 |  |  | Cd Min: | 0.00482 | at alpha= | 0.5 | deg
Mach: | 0.25 |  |  | Cl=0 at alpha= | 0.30328 | deg
|  |  |  | @ Cl=0.1, Cd= | 0.0056218
|  |  |  | @ Cl=0.4, Cd= | 0.0074128
|  |  |  | @ Cl=0.6, Cd= | 0.0084844
alpha (deg) | Cl | Cd | Cm | Cl/Cd
-17 | -0.452 | 0.21633 | 0.028 | -2.089
-16.5 | -0.514 | 0.18986 | 0.028 | -2.706
-16 | -0.572 | 0.17005 | 0.027 | -3.361
-15.5 | -0.625 | 0.14903 | 0.025 | -4.194
-15 | -0.675 | 0.1381 | 0.025 | -4.889
-14.5 | -0.721 | 0.12785 | 0.025 | -5.636
-14 | -0.761 | 0.11948 | 0.025 | -6.367
-13.5 | -0.795 | 0.13945 | 0.025 | -5.702
-13 | -0.824 | 0.10243 | 0.025 | -8.04
-12.5 | -0.836 | 0.09582 | 0.025 | -8.726
-12 | -0.837 | 0.08981 | 0.025 | -9.32
-11.5 | -0.834 | 0.08342 | 0.024 | -9.996
-11 | -0.827 | 0.07748 | 0.024 | -10.675
-10.5 | -0.816 | 0.07232 | 0.024 | -11.287
-10 | -0.802 | 0.06693 | 0.024 | -11.982
-9.5 | -0.784 | 0.0627 | 0.024 | -12.506
-9 | -0.763 | 0.05879 | 0.024 | -12.972
-8.5 | -0.738 | 0.05503 | 0.024 | -13.415
-8 | -0.71 | 0.0514 | 0.023 | -13.823
-7.5 | -0.68 | 0.04813 | 0.023 | -14.13
-7 | -0.647 | 0.04533 | 0.023 | -14.28
-6.5 | -0.612 | 0.0425 | 0.023 | -14.395
-6 | -0.574 | 0.04043 | 0.023 | -14.211
-5.5 | -0.535 | 0.03808 | 0.023 | -14.055
-5 | -0.609 | 0.0093 | 0.046 | -65.437
-4.5 | -0.556 | 0.00902 | 0.046 | -61.654
-4 | -0.502 | 0.00881 | 0.045 | -57.009
-3.5 | -0.447 | 0.00874 | 0.044 | -51.16
-3 | -0.39 | 0.00857 | 0.043 | -45.59
-2.5 | -0.333 | 0.00832 | 0.043 | -40.039
-2 | -0.275 | 0.00831 | 0.042 | -33.055
-1.5 | -0.216 | 0.00812 | 0.041 | -26.581
-1 | -0.156 | 0.00799 | 0.04 | -19.557
-0.5 | -0.096 | 0.0089 | 0.039 | -10.832
0 | -0.037 | 0.00822 | 0.038 | -4.442
0.5 | 0.024 | 0.00482 | 0.038 | 5.058
1 | 0.085 | 0.00558 | 0.037 | 15.3
1.5 | 0.146 | 0.00575 | 0.036 | 25.463
2 | 0.207 | 0.00593 | 0.035 | 34.978
2.5 | 0.269 | 0.00689 | 0.034 | 38.952
3 | 0.33 | 0.00713 | 0.033 | 46.257
3.5 | 0.391 | 0.00737 | 0.032 | 52.982
4 | 0.452 | 0.00766 | 0.031 | 58.922
4.5 | 0.507 | 0.00801 | 0.03 | 63.308
5 | 0.566 | 0.0083 | 0.029 | 68.261
5.5 | 0.625 | 0.00862 | 0.028 | 72.533
6 | 0.684 | 0.00897 | 0.027 | 76.215
6.5 | 0.742 | 0.00933 | 0.026 | 79.558
7 | 0.8 | 0.00973 | 0.025 | 82.177
7.5 | 0.856 | 0.01021 | 0.024 | 83.838
8 | 0.889 | 0.01485 | 0.022 | 59.844
8.5 | 0.942 | 0.0157 | 0.021 | 60.008
9 | 0.994 | 0.01677 | 0.02 | 59.258
9.5 | 1.044 | 0.01767 | 0.019 | 59.077
10 | 1.093 | 0.01883 | 0.018 | 58.057
10.5 | 1.14 | 0.0202 | 0.017 | 56.436
11 | 1.18 | 0.02184 | 0.016 | 54.028
11.5 | 1.212 | 0.02366 | 0.015 | 51.241
12 | 1.239 | 0.02623 | 0.014 | 47.215
12.5 | 1.257 | 0.02925 | 0.013 | 42.99
13 | 1.266 | 0.03411 | 0.012 | 37.129
13.5 | 1.269 | 0.03859 | 0.011 | 32.87
14 | 1.262 | 0.04334 | 0.01 | 29.112
14.5 | 1.24 | 0.0518 | 0.009 | 23.944
15 | 1.213 | 0.06018 | 0.008 | 20.15
15.5 | 1.175 | 0.0706 | 0.007 | 16.637
16 | 1.123 | 0.08559 | 0.006 | 13.124
16.5 | 1.076 | 0.09682 | 0.005 | 11.114
17 | 1.007 | 0.12046 | 0.003 | 8.362
17.5 | 0.946 | 0.13528 | 0.003 | 6.994
18 | 0.88 | 0.15375 | 0.002 | 5.725
18.5 | 0.813 | 0.16909 | 0.001 | 4.81

## 38. Re 750k Mach 0.25 (2)
BIGFOIL.COM POLAR EXPORT
clarkys
CLARK YS |  |  |  | Cl Max: | 1.2163 | at alpha= | 12 | deg
XFOIL ncrit=9 |  |  |  | L/D Max: | 78.2671 | at alpha= | 7.5 | deg
Re: | 750000 |  |  | Cd Min: | 0.14639 | at alpha= | -13.5 | deg
Mach: | 0.25 |  |  | Cl=0 at alpha= | -0.53293 | deg
|  |  |  | @ Cl=0.1, Cd= | 0.006515
|  |  |  | @ Cl=0.4, Cd= | 0.0092973
|  |  |  | @ Cl=0.6, Cd= | 0.010418
alpha (deg) | Cl | Cd | Cm | Cl/Cd
-13.5 | -0.5417 | 0.14639 | 0.0138 | -3.7004
-13 | -0.5316 | 0.13794 | 0.0106 | -3.8538
-12.5 | -0.5116 | 0.13287 | 0.0088 | -3.8504
-12 | -0.501 | 0.12547 | 0.0052 | -3.993
-11.5 | -0.5134 | 0.1122 | -0.0029 | -4.5758
-11 | -0.5167 | 0.10274 | -0.0067 | -5.0292
-10.5 | -0.508 | 0.09634 | -0.0093 | -5.273
-10 | -0.5425 | 0.08081 | -0.0176 | -6.7133
-9.5 | -0.5818 | 0.06787 | -0.0265 | -8.5723
-9 | -0.6961 | 0.04749 | -0.0252 | -14.6578
-8.5 | -0.7556 | 0.03442 | -0.0149 | -21.9524
-8 | -0.7543 | 0.02787 | -0.0072 | -27.0649
-7.5 | -0.7306 | 0.0235 | -0.0016 | -31.0894
-7 | -0.689 | 0.02113 | 0.0014 | -32.6077
-6.5 | -0.6415 | 0.01913 | 0.0039 | -33.5337
-6 | -0.591 | 0.01743 | 0.0059 | -33.9071
-5.5 | -0.5371 | 0.01601 | 0.0074 | -33.5478
-5 | -0.4827 | 0.01446 | 0.0088 | -33.3817
-4.5 | -0.4288 | 0.0129 | 0.01 | -33.2403
-4 | -0.3742 | 0.01202 | 0.0113 | -31.1314
-3.5 | -0.3196 | 0.01128 | 0.0126 | -28.3333
-3 | -0.2643 | 0.01069 | 0.0137 | -24.724
-2.5 | -0.2092 | 0.01007 | 0.0148 | -20.7746
-2 | -0.1534 | 0.00968 | 0.0157 | -15.8471
-1.5 | -0.099 | 0.00915 | 0.0167 | -10.8197
-1 | -0.0468 | 0.00856 | 0.018 | -5.4673
-0.5 | 0.0033 | 0.00801 | 0.0197 | 0.41199
0 | 0.0278 | 0.00671 | 0.0265 | 4.1431
0.5 | 0.0562 | 0.00619 | 0.0339 | 9.0792
1 | 0.1182 | 0.00665 | 0.034 | 17.7744
1.5 | 0.2105 | 0.00768 | 0.028 | 27.4089
2 | 0.3538 | 0.009 | 0.0109 | 39.3111
2.5 | 0.4284 | 0.00948 | 0.0075 | 45.1899
3 | 0.4572 | 0.00977 | 0.0136 | 46.7963
3.5 | 0.5584 | 0.01031 | 0.0045 | 54.161
4 | 0.6048 | 0.01043 | 0.0068 | 57.9866
4.5 | 0.6494 | 0.01053 | 0.0094 | 61.6714
5 | 0.6952 | 0.01064 | 0.0117 | 65.3383
5.5 | 0.7416 | 0.01081 | 0.014 | 68.6031
6 | 0.7895 | 0.01093 | 0.0159 | 72.2324
6.5 | 0.8372 | 0.01112 | 0.0179 | 75.2878
7 | 0.8855 | 0.01139 | 0.0197 | 77.7436
7.5 | 0.9259 | 0.01183 | 0.0229 | 78.2671
8 | 0.9402 | 0.0125 | 0.031 | 75.216
9 | 1.036 | 0.01478 | 0.0323 | 70.0947
9.5 | 1.0819 | 0.0158 | 0.0334 | 68.4747
10 | 1.1122 | 0.01702 | 0.037 | 65.3467
10.5 | 1.1345 | 0.01989 | 0.038 | 57.0387
11 | 1.1631 | 0.02298 | 0.0372 | 50.6136
11.5 | 1.1927 | 0.02616 | 0.0361 | 45.5925
12 | 1.2163 | 0.03045 | 0.0339 | 39.9442
12.5 | 1.1963 | 0.03503 | 0.0383 | 34.1507
13 | 1.1817 | 0.03925 | 0.0427 | 30.107
13.5 | 1.1689 | 0.04478 | 0.0445 | 26.1032
14 | 1.1555 | 0.05138 | 0.0447 | 22.4893
14.5 | 1.1389 | 0.05905 | 0.0437 | 19.287
15 | 1.1209 | 0.06746 | 0.0418 | 16.6158
15.5 | 1.1041 | 0.07615 | 0.0394 | 14.499
16 | 1.0847 | 0.08544 | 0.0364 | 12.6955
16.5 | 1.0628 | 0.09516 | 0.0332 | 11.1686
17 | 1.0535 | 0.10347 | 0.0304 | 10.1817

## 39. Re 750k Mach 0.50 (1)
BIGFOIL.COM POLAR EXPORT
clarkys
CLARK YS |  |  |  | Cl Max: | 1.187 | at alpha= | 10.5 | deg
JavaFoil+Calcfoil stall+Eppler ext transition |  |  |  | L/D Max: | 68.412 | at alpha= | 7 | deg
Re: | 750000 |  |  | Cd Min: | 0.00576 | at alpha= | 0.5 | deg
Mach: | 0.5 |  |  | Cl=0 at alpha= | 0.30147 | deg
|  |  |  | @ Cl=0.1, Cd= | 0.0059601
|  |  |  | @ Cl=0.4, Cd= | 0.0081162
|  |  |  | @ Cl=0.6, Cd= | 0.0097433
alpha (deg) | Cl | Cd | Cm | Cl/Cd
-20 | -1.062 | 0.19637 | 0.04 | -5.41
-19.5 | -1.037 | 0.20132 | 0.039 | -5.15
-19 | -1.012 | 0.23661 | 0.038 | -4.276
-18.5 | -0.988 | 0.17989 | 0.039 | -5.492
-18 | -0.963 | 0.17213 | 0.038 | -5.597
-17.5 | -0.938 | 0.18247 | 0.038 | -5.142
-17 | -0.913 | 0.17326 | 0.038 | -5.271
-16.5 | -0.888 | 0.1698 | 0.037 | -5.231
-16 | -0.863 | 0.16771 | 0.037 | -5.147
-15.5 | -0.839 | 0.15727 | 0.037 | -5.335
-15 | -0.811 | 0.15501 | 0.035 | -5.235
-14.5 | -0.785 | 0.14956 | 0.034 | -5.248
-14 | -0.759 | 0.13567 | 0.034 | -5.596
-13.5 | -0.733 | 0.13034 | 0.033 | -5.625
-13 | -0.708 | 0.12466 | 0.032 | -5.675
-12.5 | -0.682 | 0.12002 | 0.032 | -5.681
-12 | -0.656 | 0.11593 | 0.031 | -5.658
-11.5 | -0.63 | 0.11124 | 0.031 | -5.665
-11 | -0.604 | 0.10815 | 0.031 | -5.587
-10.5 | -0.576 | 0.10999 | 0.028 | -5.241
-10 | -0.55 | 0.10704 | 0.026 | -5.139
-9.5 | -0.524 | 0.10142 | 0.026 | -5.167
-9 | -0.498 | 0.0988 | 0.026 | -5.039
-8.5 | -0.472 | 0.09121 | 0.025 | -5.173
-8 | -0.446 | 0.07999 | 0.026 | -5.574
-7.5 | -0.42 | 0.07179 | 0.026 | -5.844
-7 | -0.393 | 0.07366 | 0.026 | -5.338
-6.5 | -0.456 | 0.05741 | 0.025 | -7.942
-6 | -0.541 | 0.04561 | 0.024 | -11.867
-5.5 | -0.539 | 0.04152 | 0.024 | -12.972
-5 | -0.515 | 0.03875 | 0.024 | -13.301
-4.5 | -0.482 | 0.03624 | 0.024 | -13.294
-4 | -0.442 | 0.03418 | 0.024 | -12.921
-3.5 | -0.397 | 0.03233 | 0.024 | -12.283
-3 | -0.43 | 0.00909 | 0.048 | -47.333
-2.5 | -0.369 | 0.0088 | 0.048 | -41.871
-2 | -0.305 | 0.00861 | 0.047 | -35.421
-1.5 | -0.24 | 0.00844 | 0.046 | -28.468
-1 | -0.174 | 0.00836 | 0.045 | -20.829
-0.5 | -0.108 | 0.00939 | 0.044 | -11.453
0 | -0.041 | 0.00852 | 0.043 | -4.789
0.5 | 0.027 | 0.00576 | 0.042 | 4.734
1 | 0.095 | 0.00595 | 0.041 | 16.054
1.5 | 0.164 | 0.00609 | 0.04 | 26.887
2 | 0.229 | 0.00731 | 0.038 | 31.303
2.5 | 0.296 | 0.00756 | 0.037 | 39.132
3 | 0.363 | 0.00792 | 0.036 | 45.818
3.5 | 0.429 | 0.00827 | 0.035 | 51.91
4 | 0.495 | 0.00864 | 0.034 | 57.311
4.5 | 0.561 | 0.00902 | 0.033 | 62.23
5 | 0.616 | 0.01004 | 0.032 | 61.326
5.5 | 0.677 | 0.01077 | 0.03 | 62.879
6 | 0.74 | 0.01135 | 0.029 | 65.193
6.5 | 0.802 | 0.01199 | 0.028 | 66.858
7 | 0.863 | 0.01262 | 0.027 | 68.412
7.5 | 0.917 | 0.0171 | 0.026 | 53.662
8 | 0.973 | 0.01843 | 0.025 | 52.824
8.5 | 1.028 | 0.02005 | 0.024 | 51.268
9 | 1.078 | 0.02168 | 0.022 | 49.714
9.5 | 1.122 | 0.0237 | 0.021 | 47.342
10 | 1.16 | 0.0264 | 0.02 | 43.94
10.5 | 1.187 | 0.03006 | 0.019 | 39.493
11 | 1.175 | 0.03712 | 0.018 | 31.642
11.5 | 1.085 | 0.0495 | 0.016 | 21.921
12 | 0.645 | 0.10724 | 0.009 | 6.014
12.5 | 0.676 | 0.115 | 0.009 | 5.879
13 | 0.696 | 0.12914 | 0.007 | 5.386
13.5 | 0.724 | 0.13835 | 0.007 | 5.235
14 | 0.753 | 0.14008 | 0.006 | 5.378
14.5 | 0.781 | 0.15134 | 0.006 | 5.159
15 | 0.809 | 0.1588 | 0.005 | 5.095
15.5 | 0.839 | 0.16132 | 0.005 | 5.2

## 40. Re 750k Mach 0.50 (2)
BIGFOIL.COM POLAR EXPORT
clarkys
CLARK YS |  |  |  | Cl Max: | 1.1412 | at alpha= | 11 | deg
XFOIL ncrit=9 |  |  |  | L/D Max: | 73.3333 | at alpha= | 6.5 | deg
Re: | 750000 |  |  | Cd Min: | 0.26787 | at alpha= | -20 | deg
Mach: | 0.5 |  |  | Cl=0 at alpha= | -0.83221 | deg
|  |  |  | @ Cl=0.1, Cd= | 0.00813
|  |  |  | @ Cl=0.4, Cd= | 0.0099129
|  |  |  | @ Cl=0.6, Cd= | 0.011253
alpha (deg) | Cl | Cd | Cm | Cl/Cd
-20 | -0.8088 | 0.26787 | 0.0861 | -3.0194
-19.5 | -0.7869 | 0.25974 | 0.0817 | -3.0296
-19 | -0.7642 | 0.25267 | 0.0774 | -3.0245
-18.5 | -0.7419 | 0.24503 | 0.0727 | -3.0278
-18 | -0.7213 | 0.23602 | 0.0669 | -3.0561
-17.5 | -0.702 | 0.22743 | 0.0612 | -3.0867
-17 | -0.6776 | 0.21994 | 0.058 | -3.0808
-16.5 | -0.647 | 0.21179 | 0.0509 | -3.0549
-16 | -0.6276 | 0.20417 | 0.047 | -3.0739
-15 | -0.5922 | 0.18672 | 0.0374 | -3.1716
-14.5 | -0.5697 | 0.17996 | 0.0342 | -3.1657
-14 | -0.55 | 0.17232 | 0.0301 | -3.1917
-13.5 | -0.5413 | 0.16261 | 0.0232 | -3.3288
-13 | -0.5202 | 0.15451 | 0.0204 | -3.3668
-12.5 | -0.499 | 0.14782 | 0.0174 | -3.3757
-12 | -0.4889 | 0.13887 | 0.0116 | -3.5206
-11.5 | -0.4826 | 0.12923 | 0.0056 | -3.7344
-11 | -0.4622 | 0.1222 | 0.0039 | -3.7823
-10.5 | -0.4462 | 0.11512 | 0.0007 | -3.876
-10 | -0.4464 | 0.10514 | -0.0064 | -4.2458
-9.5 | -0.443 | 0.09585 | -0.0115 | -4.6218
-9 | -0.4332 | 0.089 | -0.0132 | -4.8674
-8.5 | -0.4353 | 0.0798 | -0.0179 | -5.4549
-8 | -0.4463 | 0.07043 | -0.0231 | -6.3368
-7.5 | -0.4758 | 0.05971 | -0.03 | -7.9685
-7 | -0.51 | 0.05088 | -0.0292 | -10.0236
-6.5 | -0.5366 | 0.04197 | -0.0248 | -12.7853
-6 | -0.5532 | 0.0329 | -0.018 | -16.8146
-5.5 | -0.5509 | 0.0253 | -0.01 | -21.7747
-5 | -0.5197 | 0.02037 | -0.0034 | -25.513
-4.5 | -0.4703 | 0.01665 | 0.001 | -28.2462
-4 | -0.4078 | 0.0145 | 0.0035 | -28.1241
-3.5 | -0.3418 | 0.01292 | 0.0054 | -26.4551
-3 | -0.2765 | 0.01179 | 0.0073 | -23.4521
-2.5 | -0.2119 | 0.01101 | 0.0091 | -19.2461
-2 | -0.1479 | 0.01026 | 0.0107 | -14.4152
-1.5 | -0.0833 | 0.00981 | 0.012 | -8.4913
-1 | -0.0199 | 0.00932 | 0.0134 | -2.1352
-0.5 | 0.0394 | 0.00868 | 0.015 | 4.5392
0 | 0.0932 | 0.00811 | 0.0178 | 11.492
1.5 | 0.284 | 0.00867 | 0.0232 | 32.7566
2 | 0.369 | 0.00969 | 0.0201 | 38.0805
2.5 | 0.5053 | 0.01067 | 0.0066 | 47.3571
3 | 0.5811 | 0.01111 | 0.0051 | 52.3042
3.5 | 0.6288 | 0.01147 | 0.0094 | 54.8213
4 | 0.6852 | 0.01166 | 0.0117 | 58.765
4.5 | 0.7352 | 0.01181 | 0.0155 | 62.2523
5 | 0.7879 | 0.01196 | 0.0189 | 65.8779
5.5 | 0.8416 | 0.01218 | 0.0221 | 69.0969
6 | 0.896 | 0.01247 | 0.0254 | 71.8524
6.5 | 0.9504 | 0.01296 | 0.0285 | 73.3333
7 | 0.988 | 0.01413 | 0.0336 | 69.9222
7.5 | 0.9956 | 0.01535 | 0.0436 | 64.8599
8 | 1.0134 | 0.01707 | 0.0499 | 59.3673
8.5 | 1.0504 | 0.01944 | 0.0514 | 54.0329
9 | 1.0683 | 0.0219 | 0.0561 | 48.7808
9.5 | 1.113 | 0.02497 | 0.0552 | 44.5735
10.5 | 1.1355 | 0.03596 | 0.0537 | 31.5768
11 | 1.1412 | 0.04274 | 0.0515 | 26.701
11.5 | 1.1366 | 0.05118 | 0.0476 | 22.2079
12 | 1.1193 | 0.06104 | 0.043 | 18.3372
12.5 | 1.0786 | 0.06934 | 0.0443 | 15.5552
13 | 1.0468 | 0.078 | 0.044 | 13.4205
13.5 | 1.0187 | 0.08729 | 0.0422 | 11.6703
14 | 0.994 | 0.09692 | 0.0396 | 10.2559
14.5 | 0.9711 | 0.10696 | 0.0363 | 9.0791
15 | 0.9507 | 0.11719 | 0.0326 | 8.1125
15.5 | 0.934 | 0.12748 | 0.0285 | 7.3266
16 | 0.9175 | 0.13824 | 0.0237 | 6.637

## 41. Re 1M Mach 0.00 (1)
BIGFOIL.COM POLAR EXPORT
clarkys
CLARK YS |  |  |  | Cl Max: | 1.322 | at alpha= | 15 | deg
JavaFoil+Calcfoil stall+Eppler ext transition |  |  |  | L/D Max: | 93.454 | at alpha= | 7.5 | deg
Re: | 1000000 |  |  | Cd Min: | 0.00434 | at alpha= | 0 | deg
Mach: | 0 |  |  | Cl=0 at alpha= | 0.29661 | deg
|  |  |  | @ Cl=0.1, Cd= | 0.0046946
|  |  |  | @ Cl=0.4, Cd= | 0.0061614
|  |  |  | @ Cl=0.6, Cd= | 0.0075583
alpha (deg) | Cl | Cd | Cm | Cl/Cd
-18.5 | -0.784 | 0.16309 | 0.027 | -4.806
-18 | -0.805 | 0.15668 | 0.026 | -5.138
-17.5 | -0.827 | 0.14896 | 0.026 | -5.549
-17 | -0.847 | 0.14074 | 0.026 | -6.016
-16.5 | -0.865 | 0.13414 | 0.026 | -6.452
-16 | -0.882 | 0.12679 | 0.026 | -6.96
-15.5 | -0.897 | 0.11934 | 0.025 | -7.52
-15 | -0.91 | 0.11335 | 0.026 | -8.031
-14.5 | -0.92 | 0.10668 | 0.025 | -8.626
-14 | -0.928 | 0.10141 | 0.025 | -9.148
-13.5 | -0.932 | 0.09556 | 0.025 | -9.748
-13 | -0.932 | 0.08991 | 0.025 | -10.371
-12.5 | -0.924 | 0.08453 | 0.025 | -10.93
-12 | -0.909 | 0.07983 | 0.025 | -11.385
-11.5 | -0.891 | 0.07562 | 0.024 | -11.786
-11 | -0.872 | 0.07087 | 0.024 | -12.298
-10.5 | -0.85 | 0.0668 | 0.024 | -12.721
-10 | -0.826 | 0.06256 | 0.024 | -13.198
-9.5 | -0.8 | 0.05902 | 0.024 | -13.55
-9 | -0.771 | 0.05553 | 0.024 | -13.891
-8.5 | -0.741 | 0.05198 | 0.023 | -14.255
-8 | -0.709 | 0.04901 | 0.023 | -14.469
-7.5 | -0.675 | 0.04603 | 0.023 | -14.67
-7 | -0.639 | 0.0434 | 0.023 | -14.736
-6.5 | -0.742 | 0.01042 | 0.047 | -71.172
-6 | -0.694 | 0.0092 | 0.046 | -75.498
-5.5 | -0.645 | 0.00894 | 0.046 | -72.134
-5 | -0.594 | 0.00872 | 0.045 | -68.108
-4.5 | -0.542 | 0.00852 | 0.044 | -63.589
-4 | -0.489 | 0.00833 | 0.043 | -58.671
-3.5 | -0.434 | 0.00817 | 0.043 | -53.189
-3 | -0.379 | 0.00798 | 0.042 | -47.529
-2.5 | -0.323 | 0.00795 | 0.041 | -40.63
-2 | -0.266 | 0.00777 | 0.04 | -34.28
-1.5 | -0.209 | 0.00763 | 0.04 | -27.426
-1 | -0.151 | 0.00762 | 0.039 | -19.864
-0.5 | -0.093 | 0.00829 | 0.038 | -11.27
0 | -0.035 | 0.00434 | 0.037 | -8.152
0.5 | 0.024 | 0.00443 | 0.036 | 5.333
1 | 0.083 | 0.00449 | 0.036 | 18.427
1.5 | 0.142 | 0.0052 | 0.035 | 27.254
2 | 0.201 | 0.00529 | 0.034 | 37.992
2.5 | 0.26 | 0.00552 | 0.033 | 47.126
3 | 0.319 | 0.00637 | 0.032 | 50.107
3.5 | 0.378 | 0.00574 | 0.031 | 65.894
4 | 0.437 | 0.00687 | 0.03 | 63.655
4.5 | 0.496 | 0.00624 | 0.029 | 79.499
5 | 0.555 | 0.00736 | 0.028 | 75.358
5.5 | 0.614 | 0.00762 | 0.028 | 80.555
6 | 0.672 | 0.00788 | 0.027 | 85.287
6.5 | 0.73 | 0.00814 | 0.026 | 89.674
7 | 0.779 | 0.00857 | 0.024 | 90.913
7.5 | 0.835 | 0.00893 | 0.023 | 93.454
8 | 0.866 | 0.01311 | 0.022 | 66.053
8.5 | 0.918 | 0.01387 | 0.021 | 66.222
9 | 0.97 | 0.01468 | 0.02 | 66.08
9.5 | 1.02 | 0.01541 | 0.019 | 66.175
10 | 1.069 | 0.01647 | 0.018 | 64.93
10.5 | 1.117 | 0.01747 | 0.017 | 63.948
11 | 1.16 | 0.0186 | 0.016 | 62.349
11.5 | 1.197 | 0.01986 | 0.015 | 60.256
12 | 1.23 | 0.02167 | 0.014 | 56.767
12.5 | 1.259 | 0.02401 | 0.013 | 52.449
13 | 1.284 | 0.0261 | 0.012 | 49.204
13.5 | 1.299 | 0.03025 | 0.011 | 42.923
14 | 1.312 | 0.0332 | 0.01 | 39.51
14.5 | 1.32 | 0.03652 | 0.009 | 36.147
15 | 1.322 | 0.04057 | 0.008 | 32.587
15.5 | 1.316 | 0.04606 | 0.007 | 28.566
16 | 1.305 | 0.05208 | 0.006 | 25.066
16.5 | 1.289 | 0.05892 | 0.005 | 21.88
17 | 1.27 | 0.06638 | 0.004 | 19.135
17.5 | 1.244 | 0.07684 | 0.003 | 16.185
18 | 1.214 | 0.08762 | 0.002 | 13.853
18.5 | 1.18 | 0.10063 | 0.001 | 11.73
19 | 1.154 | 0.10872 | 0 | 10.615
19.5 | 1.123 | 0.11932 | 0 | 9.414
20 | 1.092 | 0.1291 | -0.001 | 8.455

## 42. Re 1M Mach 0.00 (2)
BIGFOIL.COM POLAR EXPORT
clarkys
CLARK YS |  |  |  | Cl Max: | 1.2441 | at alpha= | 14 | deg
XFOIL ncrit=9 |  |  |  | L/D Max: | 85.1363 | at alpha= | 7.5 | deg
Re: | 1000000 |  |  | Cd Min: | 0.16668 | at alpha= | -15 | deg
Mach: | 0 |  |  | Cl=0 at alpha= | -0.42046 | deg
|  |  |  | @ Cl=0.1, Cd= | 0.0055872
|  |  |  | @ Cl=0.4, Cd= | 0.0078277
|  |  |  | @ Cl=0.6, Cd= | 0.0086049
alpha (deg) | Cl | Cd | Cm | Cl/Cd
-15 | -0.5687 | 0.16668 | 0.0253 | -3.4119
-14.5 | -0.567 | 0.15593 | 0.0194 | -3.6362
-14 | -1.0388 | 0.04427 | -0.0434 | -23.4651
-13.5 | -1.0673 | 0.03887 | -0.0383 | -27.4582
-13 | -1.0734 | 0.03576 | -0.0321 | -30.0168
-12.5 | -1.0923 | 0.03185 | -0.0228 | -34.2951
-12 | -1.0804 | 0.02972 | -0.0168 | -36.3526
-11.5 | -1.0459 | 0.02899 | -0.0137 | -36.078
-11 | -1.0129 | 0.02782 | -0.0103 | -36.4091
-10.5 | -0.9782 | 0.02649 | -0.0072 | -36.9271
-10 | -0.9428 | 0.02488 | -0.0039 | -37.8939
-9.5 | -0.9065 | 0.02323 | -0.0007 | -39.0228
-9 | -0.8685 | 0.02093 | 0.0019 | -41.4955
-8.5 | -0.8238 | 0.01979 | 0.0038 | -41.6271
-8 | -0.7776 | 0.01867 | 0.0056 | -41.6497
-7.5 | -0.7293 | 0.01772 | 0.0071 | -41.1569
-7 | -0.6797 | 0.01686 | 0.0085 | -40.3144
-6.5 | -0.6315 | 0.0147 | 0.0098 | -42.9592
-6 | -0.5806 | 0.01369 | 0.0109 | -42.4105
-5.5 | -0.5293 | 0.01285 | 0.012 | -41.1907
-5 | -0.4771 | 0.01205 | 0.013 | -39.5934
-4.5 | -0.4245 | 0.01146 | 0.0139 | -37.0419
-4 | -0.3716 | 0.01092 | 0.0147 | -34.0293
-3.5 | -0.3204 | 0.01003 | 0.0159 | -31.9442
-3 | -0.267 | 0.00958 | 0.0167 | -27.8706
-2.5 | -0.2132 | 0.00925 | 0.0174 | -23.0486
-2 | -0.1597 | 0.0089 | 0.0181 | -17.9438
-1.5 | -0.1072 | 0.00847 | 0.019 | -12.6564
-1 | -0.0561 | 0.00802 | 0.02 | -6.995
-0.5 | -0.007 | 0.00752 | 0.0214 | -0.93085
0 | 0.037 | 0.0069 | 0.0239 | 5.3623
0.5 | 0.0415 | 0.00536 | 0.0352 | 7.7425
1 | 0.0952 | 0.00556 | 0.0362 | 17.1223
1.5 | 0.1499 | 0.00587 | 0.037 | 25.5366
2 | 0.2132 | 0.00634 | 0.036 | 33.6278
2.5 | 0.2721 | 0.00677 | 0.0357 | 40.192
3 | 0.3437 | 0.00736 | 0.0324 | 46.6984
3.5 | 0.4087 | 0.0079 | 0.0304 | 51.7342
4 | 0.4581 | 0.00826 | 0.0316 | 55.46
4.5 | 0.4973 | 0.00833 | 0.035 | 59.6999
5 | 0.5491 | 0.00846 | 0.0355 | 64.9054
5.5 | 0.6018 | 0.00861 | 0.0359 | 69.8955
6 | 0.6555 | 0.00875 | 0.036 | 74.9143
6.5 | 0.7088 | 0.00895 | 0.0361 | 79.1955
7 | 0.7614 | 0.0092 | 0.0363 | 82.7609
7.5 | 0.8122 | 0.00954 | 0.0368 | 85.1363
8 | 0.8572 | 0.01011 | 0.0382 | 84.7873
8.5 | 0.8895 | 0.01093 | 0.0418 | 81.3815
9.5 | 0.9942 | 0.01287 | 0.0401 | 77.2494
10 | 1.047 | 0.01378 | 0.0391 | 75.9797
10.5 | 1.0912 | 0.01511 | 0.0391 | 72.2171
11 | 1.1182 | 0.01745 | 0.0407 | 64.0802
11.5 | 1.1606 | 0.01941 | 0.0388 | 59.7939
12 | 1.1956 | 0.02177 | 0.0375 | 54.9196
12.5 | 1.2355 | 0.02431 | 0.0348 | 50.8227
13.5 | 1.2431 | 0.03173 | 0.038 | 39.1774
14 | 1.2441 | 0.03508 | 0.0409 | 35.4647
14.5 | 1.2423 | 0.03938 | 0.0426 | 31.5465
15 | 1.2376 | 0.0445 | 0.0433 | 27.8112
15.5 | 1.2329 | 0.05029 | 0.0429 | 24.5158
16 | 1.2236 | 0.05713 | 0.0416 | 21.4178
16.5 | 1.2093 | 0.06511 | 0.0395 | 18.5732
17 | 1.1902 | 0.07418 | 0.0366 | 16.0448
17.5 | 1.1687 | 0.08395 | 0.0332 | 13.9214
18 | 1.1396 | 0.09505 | 0.0291 | 11.9895
18.5 | 1.1247 | 0.10429 | 0.0255 | 10.7844
19 | 1.1123 | 0.11318 | 0.022 | 9.8277

## 43. Re 1M Mach 0.10 (1)
BIGFOIL.COM POLAR EXPORT
clarkys
CLARK YS |  |  |  | Cl Max: | 1.314 | at alpha= | 14.5 | deg
JavaFoil+Calcfoil stall+Eppler ext transition |  |  |  | L/D Max: | 93.223 | at alpha= | 7.5 | deg
Re: | 1000000 |  |  | Cd Min: | 0.00442 | at alpha= | 0.5 | deg
Mach: | 0.1 |  |  | Cl=0 at alpha= | 0.3 | deg
|  |  |  | @ Cl=0.1, Cd= | 0.0047098
|  |  |  | @ Cl=0.4, Cd= | 0.0061
|  |  |  | @ Cl=0.6, Cd= | 0.0075551
alpha (deg) | Cl | Cd | Cm | Cl/Cd
-18 | -0.76 | 0.15878 | 0.027 | -4.788
-17.5 | -0.784 | 0.15245 | 0.026 | -5.145
-17 | -0.808 | 0.14377 | 0.026 | -5.621
-16.5 | -0.831 | 0.13693 | 0.026 | -6.066
-16 | -0.851 | 0.12824 | 0.025 | -6.638
-15.5 | -0.87 | 0.12099 | 0.026 | -7.193
-15 | -0.886 | 0.11468 | 0.025 | -7.73
-14.5 | -0.9 | 0.10802 | 0.025 | -8.332
-14 | -0.911 | 0.10277 | 0.025 | -8.86
-13.5 | -0.918 | 0.09639 | 0.025 | -9.519
-13 | -0.921 | 0.09059 | 0.025 | -10.171
-12.5 | -0.915 | 0.08549 | 0.025 | -10.704
-12 | -0.902 | 0.08058 | 0.025 | -11.19
-11.5 | -0.886 | 0.07625 | 0.024 | -11.614
-11 | -0.868 | 0.07122 | 0.024 | -12.182
-10.5 | -0.847 | 0.06731 | 0.024 | -12.579
-10 | -0.824 | 0.06289 | 0.024 | -13.098
-9.5 | -0.799 | 0.05932 | 0.024 | -13.462
-9 | -0.771 | 0.05576 | 0.024 | -13.827
-8.5 | -0.742 | 0.05222 | 0.024 | -14.2
-8 | -0.71 | 0.04922 | 0.023 | -14.422
-7.5 | -0.676 | 0.04619 | 0.023 | -14.646
-7 | -0.641 | 0.04354 | 0.023 | -14.721
-6.5 | -0.604 | 0.041 | 0.023 | -14.735
-6 | -0.697 | 0.00925 | 0.046 | -75.31
-5.5 | -0.647 | 0.0089 | 0.046 | -72.711
-5 | -0.597 | 0.00869 | 0.045 | -68.667
-4.5 | -0.544 | 0.00848 | 0.044 | -64.156
-4 | -0.491 | 0.00831 | 0.044 | -59.072
-3.5 | -0.436 | 0.00829 | 0.043 | -52.653
-3 | -0.381 | 0.00798 | 0.042 | -47.736
-2.5 | -0.325 | 0.0079 | 0.041 | -41.103
-2 | -0.268 | 0.00773 | 0.041 | -34.637
-1.5 | -0.21 | 0.00772 | 0.04 | -27.229
-1 | -0.152 | 0.00757 | 0.039 | -20.101
-0.5 | -0.094 | 0.0084 | 0.038 | -11.167
0 | -0.036 | 0.00772 | 0.037 | -4.605
0.5 | 0.024 | 0.00442 | 0.037 | 5.37
1 | 0.083 | 0.00452 | 0.036 | 18.387
1.5 | 0.143 | 0.00519 | 0.035 | 27.462
2 | 0.202 | 0.00536 | 0.034 | 37.678
2.5 | 0.261 | 0.00624 | 0.033 | 41.859
3 | 0.321 | 0.00637 | 0.032 | 50.388
3.5 | 0.38 | 0.00572 | 0.031 | 66.47
4 | 0.44 | 0.00686 | 0.03 | 64.116
4.5 | 0.499 | 0.00622 | 0.03 | 80.24
5 | 0.558 | 0.00737 | 0.029 | 75.648
5.5 | 0.617 | 0.00763 | 0.028 | 80.816
6 | 0.675 | 0.00789 | 0.027 | 85.645
6.5 | 0.726 | 0.00829 | 0.026 | 87.589
7 | 0.783 | 0.00859 | 0.025 | 91.191
7.5 | 0.838 | 0.00899 | 0.024 | 93.223
8 | 0.869 | 0.01324 | 0.022 | 65.641
8.5 | 0.922 | 0.01402 | 0.021 | 65.792
9 | 0.974 | 0.01484 | 0.02 | 65.629
9.5 | 1.024 | 0.01556 | 0.019 | 65.803
10 | 1.073 | 0.01663 | 0.018 | 64.52
10.5 | 1.121 | 0.01766 | 0.017 | 63.479
11 | 1.163 | 0.01883 | 0.016 | 61.794
11.5 | 1.2 | 0.0201 | 0.015 | 59.686
12 | 1.233 | 0.02195 | 0.014 | 56.157
12.5 | 1.261 | 0.02451 | 0.013 | 51.435
13 | 1.283 | 0.02686 | 0.012 | 47.777
13.5 | 1.297 | 0.031 | 0.011 | 41.841
14 | 1.308 | 0.03405 | 0.01 | 38.425
14.5 | 1.314 | 0.03757 | 0.009 | 34.969
15 | 1.309 | 0.04332 | 0.008 | 30.217
15.5 | 1.302 | 0.04797 | 0.007 | 27.147
16 | 1.288 | 0.05436 | 0.006 | 23.693
16.5 | 1.267 | 0.06209 | 0.005 | 20.412
17 | 1.242 | 0.07124 | 0.004 | 17.431
17.5 | 1.211 | 0.08233 | 0.003 | 14.705
18 | 1.177 | 0.09445 | 0.002 | 12.461
18.5 | 1.144 | 0.10619 | 0.001 | 10.771
19 | 1.111 | 0.11539 | 0 | 9.629
19.5 | 1.077 | 0.12532 | 0 | 8.598

## 44. Re 1M Mach 0.10 (2)
BIGFOIL.COM POLAR EXPORT
clarkys
CLARK YS |  |  |  | Cl Max: | 1.2609 | at alpha= | 13 | deg
XFOIL ncrit=9 |  |  |  | L/D Max: | 85.2138 | at alpha= | 7.5 | deg
Re: | 1000000 |  |  | Cd Min: | 0.19863 | at alpha= | -17 | deg
Mach: | 0.1 |  |  | Cl=0 at alpha= | -0.43512 | deg
|  |  |  | @ Cl=0.1, Cd= | 0.0055904
|  |  |  | @ Cl=0.4, Cd= | 0.0078589
|  |  |  | @ Cl=0.6, Cd= | 0.008624
alpha (deg) | Cl | Cd | Cm | Cl/Cd
-17 | -0.6308 | 0.19863 | 0.0443 | -3.1758
-15 | -0.5688 | 0.16742 | 0.0258 | -3.3974
-14.5 | -0.5662 | 0.15698 | 0.02 | -3.6068
-14 | -0.5608 | 0.14702 | 0.0154 | -3.8144
-13.5 | -0.971 | 0.04749 | -0.0433 | -20.4464
-13 | -1.0172 | 0.04015 | -0.0391 | -25.335
-12.5 | -1.0256 | 0.03681 | -0.0329 | -27.862
-12 | -1.0629 | 0.03163 | -0.0215 | -33.6042
-11.5 | -1.0353 | 0.03052 | -0.0174 | -33.922
-11 | -1.0046 | 0.0293 | -0.0136 | -34.2867
-10.5 | -0.9711 | 0.028 | -0.0102 | -34.6821
-10 | -0.9402 | 0.02594 | -0.0064 | -36.2452
-9.5 | -0.9021 | 0.0247 | -0.0032 | -36.5223
-9 | -0.8706 | 0.02153 | 0.0004 | -40.4366
-8.5 | -0.8265 | 0.02031 | 0.0026 | -40.6942
-8 | -0.7807 | 0.01911 | 0.0046 | -40.853
-7.5 | -0.7326 | 0.01803 | 0.0063 | -40.6323
-7 | -0.6831 | 0.01705 | 0.0078 | -40.0645
-6.5 | -0.6344 | 0.01499 | 0.0093 | -42.3215
-6 | -0.5834 | 0.01386 | 0.0104 | -42.0924
-5.5 | -0.5317 | 0.01298 | 0.0115 | -40.963
-5 | -0.4792 | 0.01215 | 0.0126 | -39.4403
-4.5 | -0.4262 | 0.01153 | 0.0135 | -36.9644
-4 | -0.373 | 0.01097 | 0.0145 | -34.0018
-3.5 | -0.3214 | 0.01008 | 0.0157 | -31.8849
-3 | -0.2677 | 0.00961 | 0.0165 | -27.8564
-2.5 | -0.2136 | 0.00927 | 0.0172 | -23.0421
-2 | -0.1596 | 0.00892 | 0.018 | -17.8924
-1.5 | -0.1067 | 0.0085 | 0.0189 | -12.5529
-1 | -0.0551 | 0.00805 | 0.0199 | -6.8447
-0.5 | -0.0058 | 0.00755 | 0.0213 | -0.76821
0 | 0.0389 | 0.00694 | 0.0237 | 5.6052
0.5 | 0.0426 | 0.00537 | 0.0352 | 7.933
1 | 0.0965 | 0.00557 | 0.0362 | 17.325
1.5 | 0.1515 | 0.00589 | 0.0371 | 25.7216
2 | 0.2153 | 0.00638 | 0.0361 | 33.7461
2.5 | 0.2734 | 0.00681 | 0.036 | 40.1468
3.5 | 0.4122 | 0.00796 | 0.0303 | 51.7839
4 | 0.4766 | 0.00841 | 0.0285 | 56.6706
4.5 | 0.5001 | 0.00837 | 0.0353 | 59.7491
5 | 0.5522 | 0.00849 | 0.0359 | 65.0412
6 | 0.6592 | 0.00879 | 0.0364 | 74.9943
6.5 | 0.7129 | 0.00899 | 0.0366 | 79.2992
7 | 0.7659 | 0.00925 | 0.0368 | 82.8
7.5 | 0.8172 | 0.00959 | 0.0373 | 85.2138
8 | 0.8619 | 0.01022 | 0.0388 | 84.3346
8.5 | 0.894 | 0.01106 | 0.0426 | 80.8318
9 | 0.9458 | 0.01205 | 0.0419 | 78.4896
10 | 1.0523 | 0.01395 | 0.0399 | 75.4337
10.5 | 1.0921 | 0.01559 | 0.0405 | 70.0513
11 | 1.1218 | 0.01782 | 0.0415 | 62.9517
11.5 | 1.1627 | 0.0201 | 0.0394 | 57.8458
12 | 1.198 | 0.0225 | 0.0381 | 53.2444
12.5 | 1.2361 | 0.0253 | 0.0354 | 48.8577
13 | 1.2609 | 0.02933 | 0.0328 | 42.9901
13.5 | 1.2362 | 0.03311 | 0.0394 | 37.3362
14 | 1.2358 | 0.03683 | 0.042 | 33.5542
14.5 | 1.2318 | 0.04155 | 0.0434 | 29.6462
15 | 1.2252 | 0.04718 | 0.0436 | 25.9686
15.5 | 1.2188 | 0.05343 | 0.0429 | 22.8112
16 | 1.2069 | 0.06083 | 0.0413 | 19.8405
16.5 | 1.1904 | 0.06932 | 0.0388 | 17.1725
17 | 1.1708 | 0.07864 | 0.0358 | 14.8881
17.5 | 1.1492 | 0.08855 | 0.0322 | 12.978
18 | 1.1213 | 0.09951 | 0.0281 | 11.2682

## 45. Re 1M Mach 0.25 (1)
BIGFOIL.COM POLAR EXPORT
clarkys
CLARK YS |  |  |  | Cl Max: | 1.274 | at alpha= | 13.5 | deg
JavaFoil+Calcfoil stall+Eppler ext transition |  |  |  | L/D Max: | 91.721 | at alpha= | 7.5 | deg
Re: | 1000000 |  |  | Cd Min: | 0.00441 | at alpha= | 0.5 | deg
Mach: | 0.25 |  |  | Cl=0 at alpha= | 0.30328 | deg
|  |  |  | @ Cl=0.1, Cd= | 0.005177
|  |  |  | @ Cl=0.4, Cd= | 0.0057825
|  |  |  | @ Cl=0.6, Cd= | 0.00774
alpha (deg) | Cl | Cd | Cm | Cl/Cd
-17 | -0.452 | 0.19982 | 0.028 | -2.262
-16.5 | -0.514 | 0.18017 | 0.028 | -2.852
-16 | -0.572 | 0.15946 | 0.027 | -3.585
-15.5 | -0.625 | 0.14312 | 0.026 | -4.368
-15 | -0.675 | 0.13099 | 0.025 | -5.155
-14.5 | -0.721 | 0.12153 | 0.025 | -5.93
-14 | -0.761 | 0.1152 | 0.025 | -6.604
-13.5 | -0.795 | 0.12935 | 0.025 | -6.147
-13 | -0.824 | 0.09938 | 0.025 | -8.289
-12.5 | -0.836 | 0.09191 | 0.025 | -9.098
-12 | -0.837 | 0.08638 | 0.025 | -9.692
-11.5 | -0.834 | 0.08055 | 0.025 | -10.354
-11 | -0.827 | 0.07512 | 0.025 | -11.013
-10.5 | -0.816 | 0.07079 | 0.024 | -11.535
-10 | -0.802 | 0.06545 | 0.024 | -12.257
-9.5 | -0.784 | 0.06104 | 0.024 | -12.849
-9 | -0.763 | 0.05726 | 0.024 | -13.323
-8.5 | -0.738 | 0.05341 | 0.024 | -13.824
-8 | -0.711 | 0.05035 | 0.024 | -14.116
-7.5 | -0.68 | 0.04708 | 0.023 | -14.451
-7 | -0.648 | 0.0442 | 0.023 | -14.651
-6.5 | -0.612 | 0.04172 | 0.023 | -14.671
-6 | -0.575 | 0.03955 | 0.023 | -14.532
-5.5 | -0.659 | 0.0091 | 0.047 | -72.487
-5 | -0.609 | 0.00878 | 0.046 | -69.349
-4.5 | -0.556 | 0.00857 | 0.046 | -64.931
-4 | -0.502 | 0.00838 | 0.045 | -59.93
-3.5 | -0.447 | 0.0083 | 0.044 | -53.844
-3 | -0.391 | 0.00812 | 0.043 | -48.085
-2.5 | -0.333 | 0.00788 | 0.043 | -42.25
-2 | -0.275 | 0.00785 | 0.042 | -34.978
-1.5 | -0.216 | 0.00773 | 0.041 | -27.926
-1 | -0.156 | 0.00757 | 0.04 | -20.656
-0.5 | -0.096 | 0.00843 | 0.039 | -11.43
0 | -0.037 | 0.00783 | 0.038 | -4.663
0.5 | 0.024 | 0.00441 | 0.038 | 5.534
1 | 0.085 | 0.00515 | 0.037 | 16.591
1.5 | 0.146 | 0.00526 | 0.036 | 27.82
2 | 0.207 | 0.00544 | 0.035 | 38.174
2.5 | 0.269 | 0.00636 | 0.034 | 42.241
3 | 0.33 | 0.00563 | 0.033 | 58.574
3.5 | 0.391 | 0.00575 | 0.032 | 67.903
4 | 0.452 | 0.00597 | 0.031 | 75.701
4.5 | 0.512 | 0.00727 | 0.03 | 70.511
5 | 0.573 | 0.00755 | 0.029 | 75.848
5.5 | 0.627 | 0.00793 | 0.028 | 78.984
6 | 0.686 | 0.00821 | 0.027 | 83.484
6.5 | 0.743 | 0.00861 | 0.026 | 86.379
7 | 0.801 | 0.00898 | 0.025 | 89.221
7.5 | 0.858 | 0.00935 | 0.024 | 91.721
8 | 0.89 | 0.01391 | 0.022 | 63.975
8.5 | 0.944 | 0.01468 | 0.021 | 64.293
9 | 0.995 | 0.01571 | 0.02 | 63.343
9.5 | 1.046 | 0.01653 | 0.019 | 63.285
10 | 1.096 | 0.01762 | 0.018 | 62.178
10.5 | 1.142 | 0.01892 | 0.017 | 60.377
11 | 1.182 | 0.02043 | 0.016 | 57.868
11.5 | 1.215 | 0.02203 | 0.015 | 55.144
12 | 1.242 | 0.02444 | 0.014 | 50.824
12.5 | 1.262 | 0.02756 | 0.013 | 45.769
13 | 1.271 | 0.03157 | 0.012 | 40.244
13.5 | 1.274 | 0.03592 | 0.011 | 35.454
14 | 1.269 | 0.04028 | 0.01 | 31.494
14.5 | 1.248 | 0.0476 | 0.009 | 26.211
15 | 1.221 | 0.05514 | 0.008 | 22.152
15.5 | 1.185 | 0.06416 | 0.007 | 18.465
16 | 1.135 | 0.07735 | 0.006 | 14.677
16.5 | 1.082 | 0.08998 | 0.005 | 12.026
17 | 1.019 | 0.10916 | 0.004 | 9.336
17.5 | 0.956 | 0.12466 | 0.003 | 7.67
18 | 0.886 | 0.1431 | 0.002 | 6.195
18.5 | 0.817 | 0.16021 | 0.001 | 5.097

## 46. Re 1M Mach 0.25 (2)
BIGFOIL.COM POLAR EXPORT
clarkys
CLARK YS |  |  |  | Cl Max: | 1.2271 | at alpha= | 12.5 | deg
XFOIL ncrit=9 |  |  |  | L/D Max: | 84.29 | at alpha= | 7.5 | deg
Re: | 1000000 |  |  | Cd Min: | 0.15259 | at alpha= | -14 | deg
Mach: | 0.25 |  |  | Cl=0 at alpha= | -0.50688 | deg
|  |  |  | @ Cl=0.1, Cd= | 0.0056487
|  |  |  | @ Cl=0.4, Cd= | 0.0079829
|  |  |  | @ Cl=0.6, Cd= | 0.0087842
alpha (deg) | Cl | Cd | Cm | Cl/Cd
-14 | -0.5551 | 0.15259 | 0.0183 | -3.6379
-13.5 | -0.5472 | 0.14331 | 0.014 | -3.8183
-13 | -0.5249 | 0.13956 | 0.0126 | -3.7611
-12 | -0.5166 | 0.12082 | 0.0032 | -4.2758
-11.5 | -0.5147 | 0.11176 | -0.0009 | -4.6054
-11 | -0.5252 | 0.10032 | -0.0064 | -5.2352
-10.5 | -0.5549 | 0.08602 | -0.0138 | -6.4508
-10 | -0.7628 | 0.04538 | -0.0324 | -16.8092
-9.5 | -0.8395 | 0.03463 | -0.0199 | -24.242
-9 | -0.8438 | 0.02865 | -0.012 | -29.452
-8.5 | -0.8285 | 0.02417 | -0.0058 | -34.278
-8 | -0.7888 | 0.02234 | -0.0023 | -35.3089
-7.5 | -0.7456 | 0.02045 | 0.0008 | -36.4597
-7 | -0.6991 | 0.01873 | 0.0036 | -37.3251
-6.5 | -0.6485 | 0.01748 | 0.0058 | -37.0995
-6 | -0.5988 | 0.01492 | 0.0077 | -40.134
-5.5 | -0.5451 | 0.01379 | 0.0091 | -39.5286
-5 | -0.4907 | 0.01276 | 0.0105 | -38.4561
-4.5 | -0.4356 | 0.01193 | 0.0117 | -36.513
-4 | -0.3804 | 0.01126 | 0.0129 | -33.7833
-3.5 | -0.3266 | 0.01038 | 0.0143 | -31.4644
-3 | -0.2714 | 0.00979 | 0.0154 | -27.7222
-2.5 | -0.2154 | 0.0094 | 0.0162 | -22.9149
-2 | -0.1593 | 0.00905 | 0.0171 | -17.6022
-1.5 | -0.104 | 0.00867 | 0.018 | -11.9954
-1 | -0.0502 | 0.00822 | 0.019 | -6.1071
-0.5 | 0.0007 | 0.00769 | 0.0205 | 0.091027
0 | 0.0487 | 0.00718 | 0.0227 | 6.7827
0.5 | 0.0484 | 0.00544 | 0.0353 | 8.8971
1 | 0.1028 | 0.00566 | 0.0367 | 18.1625
1.5 | 0.1605 | 0.00601 | 0.0374 | 26.7055
2 | 0.2261 | 0.00655 | 0.0365 | 34.5191
2.5 | 0.281 | 0.00699 | 0.0375 | 40.2003
3 | 0.3582 | 0.00766 | 0.0336 | 46.7624
3.5 | 0.4307 | 0.00822 | 0.0305 | 52.3966
4 | 0.5081 | 0.00876 | 0.0263 | 58.0023
4.5 | 0.5218 | 0.00866 | 0.0357 | 60.254
5 | 0.5693 | 0.0087 | 0.0378 | 65.4368
5.5 | 0.624 | 0.00885 | 0.0384 | 70.5085
6 | 0.679 | 0.00907 | 0.0388 | 74.8622
6.5 | 0.7352 | 0.00926 | 0.039 | 79.3952
7 | 0.7904 | 0.00954 | 0.0394 | 82.8512
7.5 | 0.8429 | 0.01 | 0.0402 | 84.29
8 | 0.885 | 0.01092 | 0.0425 | 81.044
8.5 | 0.9173 | 0.01182 | 0.0467 | 77.6058
9 | 0.9711 | 0.01286 | 0.0462 | 75.5132
9.5 | 1.0261 | 0.01395 | 0.0454 | 73.5556
10 | 1.0763 | 0.01523 | 0.0451 | 70.6697
10.5 | 1.0952 | 0.0182 | 0.0469 | 60.1758
11 | 1.1387 | 0.02076 | 0.0445 | 54.8507
11.5 | 1.17 | 0.02392 | 0.0433 | 48.913
12 | 1.2034 | 0.02724 | 0.0413 | 44.1777
12.5 | 1.2271 | 0.03185 | 0.0384 | 38.5275
13 | 1.2094 | 0.03681 | 0.0418 | 32.8552
13.5 | 1.1915 | 0.04236 | 0.0444 | 28.128
14 | 1.1829 | 0.0482 | 0.0451 | 24.5415
14.5 | 1.1692 | 0.05533 | 0.0445 | 21.1314
15 | 1.1526 | 0.06338 | 0.0429 | 18.1855
15.5 | 1.1381 | 0.07163 | 0.0408 | 15.8886
16 | 1.119 | 0.08087 | 0.0379 | 13.837
16.5 | 1.1013 | 0.09024 | 0.0346 | 12.2041
17 | 1.0828 | 0.09991 | 0.0311 | 10.8378
17.5 | 1.0669 | 0.10952 | 0.0273 | 9.7416

## 47. Re 1M Mach 0.50 (1)
BIGFOIL.COM POLAR EXPORT
clarkys
CLARK YS |  |  |  | Cl Max: | 1.191 | at alpha= | 10.5 | deg
JavaFoil+Calcfoil stall+Eppler ext transition |  |  |  | L/D Max: | 76.402 | at alpha= | 5.5 | deg
Re: | 1000000 |  |  | Cd Min: | 0.00529 | at alpha= | 0.5 | deg
Mach: | 0.5 |  |  | Cl=0 at alpha= | 0.30147 | deg
|  |  |  | @ Cl=0.1, Cd= | 0.0054238
|  |  |  | @ Cl=0.4, Cd= | 0.0074567
|  |  |  | @ Cl=0.6, Cd= | 0.0084905
alpha (deg) | Cl | Cd | Cm | Cl/Cd
-20 | -1.063 | 0.18706 | 0.04 | -5.682
-19.5 | -1.037 | 0.18956 | 0.039 | -5.472
-19 | -1.012 | 0.21838 | 0.038 | -4.633
-18.5 | -0.988 | 0.16949 | 0.039 | -5.83
-18 | -0.964 | 0.16518 | 0.039 | -5.834
-17.5 | -0.938 | 0.16901 | 0.038 | -5.552
-17 | -0.913 | 0.16771 | 0.038 | -5.447
-16.5 | -0.888 | 0.16147 | 0.037 | -5.502
-16 | -0.863 | 0.15635 | 0.037 | -5.522
-15.5 | -0.84 | 0.14685 | 0.038 | -5.718
-15 | -0.812 | 0.14352 | 0.036 | -5.66
-14.5 | -0.785 | 0.13829 | 0.035 | -5.68
-14 | -0.76 | 0.126 | 0.034 | -6.028
-13.5 | -0.734 | 0.12386 | 0.033 | -5.922
-13 | -0.708 | 0.11824 | 0.033 | -5.986
-12.5 | -0.682 | 0.11229 | 0.032 | -6.074
-12 | -0.656 | 0.10924 | 0.032 | -6.006
-11.5 | -0.63 | 0.10519 | 0.031 | -5.993
-11 | -0.604 | 0.10207 | 0.031 | -5.921
-10.5 | -0.577 | 0.10279 | 0.028 | -5.61
-10 | -0.55 | 0.0984 | 0.027 | -5.591
-9.5 | -0.524 | 0.09643 | 0.026 | -5.436
-9 | -0.498 | 0.09381 | 0.026 | -5.309
-8.5 | -0.472 | 0.08536 | 0.026 | -5.528
-8 | -0.446 | 0.07682 | 0.026 | -5.806
-7.5 | -0.42 | 0.06938 | 0.026 | -6.05
-7 | -0.393 | 0.06866 | 0.026 | -5.729
-6.5 | -0.456 | 0.05488 | 0.025 | -8.311
-6 | -0.541 | 0.04441 | 0.024 | -12.192
-5.5 | -0.539 | 0.04042 | 0.024 | -13.329
-5 | -0.516 | 0.03804 | 0.024 | -13.556
-4.5 | -0.482 | 0.03551 | 0.024 | -13.574
-4 | -0.442 | 0.03352 | 0.024 | -13.181
-3.5 | -0.489 | 0.00885 | 0.049 | -55.271
-3 | -0.43 | 0.00862 | 0.048 | -49.924
-2.5 | -0.369 | 0.00839 | 0.048 | -43.934
-2 | -0.305 | 0.00814 | 0.047 | -37.48
-1.5 | -0.24 | 0.00797 | 0.046 | -30.139
-1 | -0.174 | 0.00793 | 0.045 | -21.986
-0.5 | -0.108 | 0.00894 | 0.044 | -12.027
0 | -0.041 | 0.00811 | 0.043 | -5.032
0.5 | 0.027 | 0.00529 | 0.042 | 5.151
1 | 0.095 | 0.00541 | 0.041 | 17.627
1.5 | 0.164 | 0.0056 | 0.04 | 29.232
2 | 0.229 | 0.0067 | 0.039 | 34.214
2.5 | 0.296 | 0.00693 | 0.038 | 42.767
3 | 0.363 | 0.00728 | 0.036 | 49.913
3.5 | 0.43 | 0.0076 | 0.035 | 56.538
4 | 0.496 | 0.00812 | 0.034 | 61.066
4.5 | 0.562 | 0.00828 | 0.033 | 67.929
5 | 0.627 | 0.00864 | 0.032 | 72.6
5.5 | 0.692 | 0.00906 | 0.031 | 76.402
6 | 0.741 | 0.01045 | 0.029 | 70.934
6.5 | 0.804 | 0.01106 | 0.028 | 72.671
7 | 0.865 | 0.01171 | 0.027 | 73.829
7.5 | 0.919 | 0.01604 | 0.026 | 57.272
8 | 0.975 | 0.01731 | 0.025 | 56.349
8.5 | 1.03 | 0.01878 | 0.024 | 54.827
9 | 1.08 | 0.02031 | 0.023 | 53.173
9.5 | 1.125 | 0.02207 | 0.021 | 50.981
10 | 1.163 | 0.02463 | 0.02 | 47.243
10.5 | 1.191 | 0.02806 | 0.019 | 42.452
11 | 1.18 | 0.03475 | 0.018 | 33.959
11.5 | 1.093 | 0.04548 | 0.016 | 24.033
12 | 0.648 | 0.10356 | 0.01 | 6.261
12.5 | 0.677 | 0.10945 | 0.009 | 6.189
13 | 0.696 | 0.12244 | 0.007 | 5.682
13.5 | 0.726 | 0.13219 | 0.007 | 5.496
14 | 0.754 | 0.13191 | 0.007 | 5.714
14.5 | 0.781 | 0.1429 | 0.006 | 5.468
15 | 0.81 | 0.15086 | 0.006 | 5.368
15.5 | 0.84 | 0.15385 | 0.005 | 5.461

## 48. Re 1M Mach 0.50 (2)
BIGFOIL.COM POLAR EXPORT
clarkys
CLARK YS |  |  |  | Cl Max: | 1.1288 | at alpha= | 11 | deg
XFOIL ncrit=9 |  |  |  | L/D Max: | 78.2798 | at alpha= | 6.5 | deg
Re: | 1000000 |  |  | Cd Min: | 0.26749 | at alpha= | -20 | deg
Mach: | 0.5 |  |  | Cl=0 at alpha= | -0.78443 | deg
|  |  |  | @ Cl=0.1, Cd= | 0.0077075
|  |  |  | @ Cl=0.4, Cd= | 0.0085455
|  |  |  | @ Cl=0.6, Cd= | 0.0097834
alpha (deg) | Cl | Cd | Cm | Cl/Cd
-20 | -0.807 | 0.26749 | 0.0864 | -3.0169
-19.5 | -0.7849 | 0.26019 | 0.0817 | -3.0166
-19 | -0.7626 | 0.25259 | 0.077 | -3.0191
-18.5 | -0.7414 | 0.24338 | 0.0715 | -3.0463
-17 | -0.6711 | 0.2198 | 0.0563 | -3.0532
-16.5 | -0.6515 | 0.21122 | 0.0515 | -3.0845
-16 | -0.6338 | 0.20233 | 0.0463 | -3.1325
-15.5 | -0.6162 | 0.19361 | 0.0414 | -3.1827
-15 | -0.5915 | 0.18734 | 0.0387 | -3.1574
-14.5 | -0.5709 | 0.17978 | 0.0346 | -3.1755
-14 | -0.558 | 0.16984 | 0.0286 | -3.2854
-13.5 | -0.5429 | 0.16093 | 0.0239 | -3.3735
-13 | -0.5189 | 0.15485 | 0.0216 | -3.351
-12.5 | -0.507 | 0.14572 | 0.0159 | -3.4793
-12 | -0.4951 | 0.13653 | 0.011 | -3.6263
-11.5 | -0.4848 | 0.12721 | 0.0062 | -3.811
-11 | -0.463 | 0.12152 | 0.0045 | -3.8101
-10.5 | -0.4617 | 0.1106 | -0.0013 | -4.1745
-9.5 | -0.4415 | 0.09565 | -0.0087 | -4.6158
-9 | -0.4429 | 0.08635 | -0.0136 | -5.1291
-8.5 | -0.4507 | 0.07671 | -0.0188 | -5.8754
-8 | -0.4697 | 0.06632 | -0.0254 | -7.0823
-7.5 | -0.5041 | 0.0558 | -0.0311 | -9.0341
-7 | -0.542 | 0.04708 | -0.028 | -11.5123
-6.5 | -0.5731 | 0.03642 | -0.0229 | -15.7359
-6 | -0.5924 | 0.02677 | -0.0144 | -22.1292
-5.5 | -0.5775 | 0.0213 | -0.0066 | -27.1127
-5 | -0.5343 | 0.01801 | -0.0012 | -29.6669
-4.5 | -0.4784 | 0.01516 | 0.0026 | -31.5567
-4 | -0.4142 | 0.01331 | 0.005 | -31.1195
-3.5 | -0.3484 | 0.01207 | 0.0071 | -28.865
-3 | -0.2846 | 0.01082 | 0.0091 | -26.3031
-2.5 | -0.2201 | 0.01009 | 0.0108 | -21.8137
-2 | -0.155 | 0.0096 | 0.0123 | -16.1458
-1.5 | -0.0902 | 0.00919 | 0.0136 | -9.815
-1 | -0.0263 | 0.00883 | 0.0149 | -2.9785
-0.5 | 0.0347 | 0.00835 | 0.0164 | 4.1557
0 | 0.0921 | 0.00786 | 0.0184 | 11.7176
0.5 | 0.132 | 0.00709 | 0.0238 | 18.6178
1 | 0.1326 | 0.00609 | 0.0384 | 21.7734
1.5 | 0.1898 | 0.00658 | 0.0412 | 28.845
2 | 0.2598 | 0.00734 | 0.0412 | 35.3951
2.5 | 0.359 | 0.00832 | 0.0352 | 43.149
3 | 0.4081 | 0.00859 | 0.0392 | 47.5087
3.5 | 0.495 | 0.00913 | 0.0354 | 54.2169
4 | 0.5962 | 0.00977 | 0.0289 | 61.0235
4.5 | 0.6529 | 0.00997 | 0.0314 | 65.4865
5.5 | 0.7362 | 0.01017 | 0.0426 | 72.3894
6 | 0.7668 | 0.01021 | 0.0505 | 75.1028
6.5 | 0.8282 | 0.01058 | 0.0523 | 78.2798
7 | 0.8824 | 0.01146 | 0.0547 | 76.9983
7.5 | 0.9211 | 0.01294 | 0.0587 | 71.1824
8 | 0.9405 | 0.01445 | 0.0655 | 65.0865
8.5 | 0.9975 | 0.01684 | 0.0635 | 59.234
9 | 1.0469 | 0.01943 | 0.0629 | 53.8806
9.5 | 1.0869 | 0.02204 | 0.0639 | 49.3149
10 | 1.0996 | 0.02753 | 0.0627 | 39.9419
10.5 | 1.1186 | 0.03302 | 0.0609 | 33.8764
11 | 1.1288 | 0.0392 | 0.0593 | 28.7959
11.5 | 1.1281 | 0.04714 | 0.0557 | 23.9308
12 | 1.1161 | 0.0568 | 0.0506 | 19.6496
12.5 | 1.0921 | 0.06804 | 0.0443 | 16.0509
13 | 1.0569 | 0.07718 | 0.0435 | 13.694
13.5 | 1.0279 | 0.08629 | 0.0421 | 11.9122
14 | 1.0027 | 0.09585 | 0.0396 | 10.4611
14.5 | 0.9801 | 0.10578 | 0.0365 | 9.2655
15 | 0.9595 | 0.11597 | 0.0328 | 8.2737
15.5 | 0.9423 | 0.12625 | 0.0288 | 7.4638
16 | 0.9258 | 0.13696 | 0.0241 | 6.7596

## 49. Re 2M Mach 0.00 (1)
BIGFOIL.COM POLAR EXPORT
clarkys
CLARK YS |  |  |  | Cl Max: | 1.332 | at alpha= | 15 | deg
JavaFoil+Calcfoil stall+Eppler ext transition |  |  |  | L/D Max: | 112.229 | at alpha= | 7.5 | deg
Re: | 2000000 |  |  | Cd Min: | 0.00374 | at alpha= | 0.5 | deg
Mach: | 0 |  |  | Cl=0 at alpha= | 0.29661 | deg
|  |  |  | @ Cl=0.1, Cd= | 0.0039902
|  |  |  | @ Cl=0.4, Cd= | 0.005017
|  |  |  | @ Cl=0.6, Cd= | 0.0064554
alpha (deg) | Cl | Cd | Cm | Cl/Cd
-14.5 | -0.921 | 0.10077 | 0.026 | -9.141
-14 | -0.929 | 0.09505 | 0.026 | -9.769
-13.5 | -0.933 | 0.0904 | 0.026 | -10.316
-13 | -0.933 | 0.08477 | 0.026 | -11.012
-12.5 | -0.925 | 0.08014 | 0.026 | -11.543
-12 | -0.91 | 0.07557 | 0.026 | -12.04
-11.5 | -0.892 | 0.07179 | 0.025 | -12.43
-11 | -0.873 | 0.06754 | 0.025 | -12.92
-10.5 | -0.858 | 0.06123 | 0.03 | -14.015
-10 | -0.836 | 0.05671 | 0.03 | -14.736
-9.5 | -0.971 | 0.01293 | 0.05 | -75.103
-9 | -0.95 | 0.00982 | 0.05 | -96.778
-8.5 | -0.913 | 0.00939 | 0.049 | -97.195
-8 | -0.874 | 0.00909 | 0.049 | -96.144
-7.5 | -0.832 | 0.0088 | 0.048 | -94.564
-7 | -0.788 | 0.00845 | 0.048 | -93.238
-6.5 | -0.742 | 0.00922 | 0.047 | -80.452
-6 | -0.694 | 0.00819 | 0.046 | -84.815
-5.5 | -0.645 | 0.00764 | 0.046 | -84.445
-5 | -0.594 | 0.00747 | 0.045 | -79.582
-4.5 | -0.542 | 0.00754 | 0.044 | -71.929
-4 | -0.489 | 0.0074 | 0.043 | -66.063
-3.5 | -0.434 | 0.00702 | 0.043 | -61.896
-3 | -0.379 | 0.0068 | 0.042 | -55.8
-2.5 | -0.323 | 0.00704 | 0.041 | -45.919
-2 | -0.266 | 0.00682 | 0.04 | -39.1
-1.5 | -0.209 | 0.00681 | 0.04 | -30.739
-1 | -0.151 | 0.00684 | 0.039 | -22.137
-0.5 | -0.093 | 0.00746 | 0.038 | -12.525
0 | -0.035 | 0.00412 | 0.037 | -8.575
0.5 | 0.024 | 0.00374 | 0.036 | 6.315
1 | 0.083 | 0.0038 | 0.036 | 21.769
1.5 | 0.142 | 0.00446 | 0.035 | 31.768
2 | 0.201 | 0.00508 | 0.034 | 39.526
2.5 | 0.26 | 0.00458 | 0.033 | 56.777
3 | 0.319 | 0.00476 | 0.032 | 67.093
3.5 | 0.378 | 0.00492 | 0.031 | 76.918
4 | 0.437 | 0.00518 | 0.03 | 84.405
4.5 | 0.496 | 0.00606 | 0.029 | 81.913
5 | 0.555 | 0.00628 | 0.028 | 88.362
5.5 | 0.614 | 0.00651 | 0.028 | 94.257
6 | 0.672 | 0.00675 | 0.027 | 99.522
6.5 | 0.73 | 0.00702 | 0.026 | 103.951
7 | 0.788 | 0.00727 | 0.025 | 108.367
7.5 | 0.845 | 0.00753 | 0.024 | 112.229
8 | 0.887 | 0.01014 | 0.022 | 87.473
8.5 | 0.935 | 0.01114 | 0.021 | 83.956
9 | 0.975 | 0.01251 | 0.02 | 77.895
9.5 | 1.024 | 0.01333 | 0.019 | 76.826
10 | 1.073 | 0.01425 | 0.018 | 75.325
10.5 | 1.122 | 0.01498 | 0.017 | 74.9
11 | 1.165 | 0.0159 | 0.016 | 73.264
11.5 | 1.203 | 0.01726 | 0.015 | 69.658
12 | 1.236 | 0.01881 | 0.014 | 65.701
12.5 | 1.265 | 0.0206 | 0.013 | 61.426
13 | 1.291 | 0.02235 | 0.012 | 57.777
13.5 | 1.308 | 0.02583 | 0.011 | 50.643
14 | 1.322 | 0.02831 | 0.01 | 46.707
14.5 | 1.331 | 0.03113 | 0.009 | 42.749
15 | 1.332 | 0.03508 | 0.008 | 37.966
15.5 | 1.331 | 0.03838 | 0.007 | 34.683
16 | 1.323 | 0.04293 | 0.006 | 30.811
16.5 | 1.309 | 0.04831 | 0.005 | 27.087
17 | 1.29 | 0.0541 | 0.004 | 23.851
17.5 | 1.266 | 0.06196 | 0.003 | 20.427
18 | 1.239 | 0.06932 | 0.002 | 17.879
18.5 | 1.204 | 0.08227 | 0.001 | 14.636
19 | 1.173 | 0.09157 | 0 | 12.809
19.5 | 1.135 | 0.10515 | 0 | 10.798
20 | 1.106 | 0.11124 | -0.001 | 9.944

## 50. Re 2M Mach 0.00 (2)
BIGFOIL.COM POLAR EXPORT
clarkys
CLARK YS |  |  |  | Cl Max: | 1.3642 | at alpha= | 15 | deg
XFOIL ncrit=9 |  |  |  | L/D Max: | 100.673 | at alpha= | 7 | deg
Re: | 2000000 |  |  | Cd Min: | 0.10934 | at alpha= | 20 | deg
Mach: | 0 |  |  | Cl=0 at alpha= | -0.38247 | deg
|  |  |  | @ Cl=0.1, Cd= | 0.0061147
|  |  |  | @ Cl=0.4, Cd= | 0.0059308
|  |  |  | @ Cl=0.6, Cd= | 0.0065803
alpha (deg) | Cl | Cd | Cm | Cl/Cd
-18.5 | -1.4855 | 0.03983 | -0.0506 | -37.296
-18 | -1.5032 | 0.03482 | -0.0473 | -43.1706
-17.5 | -1.4908 | 0.03145 | -0.0456 | -47.4022
-17 | -1.4876 | 0.02965 | -0.0396 | -50.172
-16.5 | -1.4857 | 0.02714 | -0.0333 | -54.7421
-16 | -1.4707 | 0.02541 | -0.0279 | -57.8788
-15.5 | -1.4448 | 0.0243 | -0.0235 | -59.4568
-15 | -1.4173 | 0.0233 | -0.0191 | -60.8283
-14.5 | -1.3873 | 0.02246 | -0.0148 | -61.7676
-14 | -1.3526 | 0.02163 | -0.0114 | -62.5335
-13.5 | -1.3192 | 0.02036 | -0.0078 | -64.7937
-13 | -1.2798 | 0.01943 | -0.0051 | -65.8672
-12.5 | -1.235 | 0.01892 | -0.0032 | -65.2748
-12 | -1.1878 | 0.01851 | -0.0016 | -64.1707
-11.5 | -1.1415 | 0.01794 | 0.0002 | -63.6288
-11 | -1.0939 | 0.01747 | 0.0017 | -62.6159
-10.5 | -1.0452 | 0.01709 | 0.0032 | -61.1586
-10 | -1.0051 | 0.01549 | 0.0058 | -64.887
-9.5 | -0.9556 | 0.01499 | 0.0071 | -63.7492
-9 | -0.9053 | 0.01458 | 0.0083 | -62.0919
-8.5 | -0.855 | 0.01403 | 0.0095 | -60.9408
-8 | -0.8043 | 0.01345 | 0.0107 | -59.7993
-7.5 | -0.7524 | 0.01305 | 0.0116 | -57.6552
-7 | -0.7036 | 0.01199 | 0.0131 | -58.6822
-6.5 | -0.6535 | 0.01113 | 0.0144 | -58.7152
-6 | -0.6009 | 0.01064 | 0.0152 | -56.4756
-5.5 | -0.5482 | 0.01016 | 0.0161 | -53.9567
-5 | -0.4949 | 0.00971 | 0.0169 | -50.9681
-4.5 | -0.4411 | 0.00936 | 0.0175 | -47.1261
-4 | -0.3871 | 0.00905 | 0.0182 | -42.7735
-3.5 | -0.3344 | 0.0085 | 0.0191 | -39.3412
-3 | -0.2804 | 0.00819 | 0.0197 | -34.2369
-2.5 | -0.226 | 0.00797 | 0.0202 | -28.3563
-2 | -0.1714 | 0.0078 | 0.0207 | -21.9744
-1.5 | -0.1173 | 0.00758 | 0.0213 | -15.4749
-1 | -0.0644 | 0.00726 | 0.0221 | -8.8705
-0.5 | -0.0118 | 0.00699 | 0.0229 | -1.6881
0 | 0.0384 | 0.00661 | 0.0241 | 5.8094
0.5 | 0.0879 | 0.00634 | 0.0254 | 13.8644
1 | 0.1255 | 0.00564 | 0.0292 | 22.2518
1.5 | 0.1422 | 0.00463 | 0.0378 | 30.7127
2 | 0.1951 | 0.00487 | 0.0387 | 40.0616
2.5 | 0.2461 | 0.00523 | 0.0398 | 47.0554
3 | 0.3007 | 0.00552 | 0.0401 | 54.4746
3.5 | 0.3541 | 0.00578 | 0.0407 | 61.263
4 | 0.4089 | 0.00596 | 0.0409 | 68.6074
4.5 | 0.4645 | 0.00614 | 0.0409 | 75.6515
5 | 0.519 | 0.00635 | 0.0411 | 81.7323
5.5 | 0.5742 | 0.00649 | 0.0411 | 88.4746
6 | 0.6285 | 0.00668 | 0.0412 | 94.0868
6.5 | 0.6818 | 0.00693 | 0.0414 | 98.3838
7 | 0.7329 | 0.00728 | 0.042 | 100.6731
7.5 | 0.7788 | 0.00792 | 0.0433 | 98.3333
8 | 0.8241 | 0.00867 | 0.0445 | 95.0519
8.5 | 0.8686 | 0.0094 | 0.0459 | 92.4043
9 | 0.9136 | 0.00998 | 0.0473 | 91.5431
9.5 | 0.9559 | 0.01056 | 0.0492 | 90.5208
10 | 1.001 | 0.0114 | 0.05 | 87.807
10.5 | 1.0332 | 0.01319 | 0.052 | 78.3321
11 | 1.0896 | 0.01423 | 0.0497 | 76.5706
11.5 | 1.1401 | 0.01553 | 0.0479 | 73.4127
12 | 1.1897 | 0.0169 | 0.0458 | 70.3964
12.5 | 1.2347 | 0.0188 | 0.0433 | 65.6755
13 | 1.2707 | 0.02115 | 0.0419 | 60.0804
13.5 | 1.3136 | 0.02326 | 0.0393 | 56.4746
14 | 1.3518 | 0.02576 | 0.0369 | 52.4767
14.5 | 1.3628 | 0.02857 | 0.0389 | 47.7004
15 | 1.3642 | 0.03193 | 0.0417 | 42.7247
15.5 | 1.3629 | 0.03609 | 0.0434 | 37.7639
16 | 1.3485 | 0.04208 | 0.0441 | 32.0461
16.5 | 1.3534 | 0.04668 | 0.044 | 28.9931
17 | 1.3432 | 0.05343 | 0.0429 | 25.1394
17.5 | 1.3352 | 0.06033 | 0.0412 | 22.1316
18 | 1.3235 | 0.06805 | 0.0389 | 19.4489
18.5 | 1.3092 | 0.07648 | 0.0359 | 17.1182
19 | 1.2792 | 0.08754 | 0.0317 | 14.6127
19.5 | 1.2528 | 0.09836 | 0.0273 | 12.7369
20 | 1.2277 | 0.10934 | 0.0227 | 11.2283

## 51. Re 2M Mach 0.10 (1)
BIGFOIL.COM POLAR EXPORT
clarkys
CLARK YS |  |  |  | Cl Max: | 1.324 | at alpha= | 14.5 | deg
JavaFoil+Calcfoil stall+Eppler ext transition |  |  |  | L/D Max: | 112.686 | at alpha= | 7.5 | deg
Re: | 2000000 |  |  | Cd Min: | 0.00374 | at alpha= | 0.5 | deg
Mach: | 0.1 |  |  | Cl=0 at alpha= | 0.3 | deg
|  |  |  | @ Cl=0.1, Cd= | 0.0041402
|  |  |  | @ Cl=0.4, Cd= | 0.0049833
|  |  |  | @ Cl=0.6, Cd= | 0.0064668
alpha (deg) | Cl | Cd | Cm | Cl/Cd
-14 | -0.911 | 0.09619 | 0.026 | -9.475
-13.5 | -0.919 | 0.09115 | 0.026 | -10.077
-13 | -0.922 | 0.08588 | 0.026 | -10.739
-12.5 | -0.916 | 0.08091 | 0.026 | -11.321
-12 | -0.903 | 0.07656 | 0.026 | -11.791
-11.5 | -0.887 | 0.07222 | 0.025 | -12.277
-11 | -0.869 | 0.06774 | 0.025 | -12.821
-10.5 | -0.852 | 0.06251 | 0.028 | -13.625
-10 | -0.833 | 0.05733 | 0.03 | -14.533
-9.5 | -0.817 | 0.04996 | 0.033 | -16.362
-9 | -0.95 | 0.00985 | 0.05 | -96.456
-8.5 | -0.913 | 0.00951 | 0.05 | -95.999
-8 | -0.875 | 0.00913 | 0.049 | -95.775
-7.5 | -0.833 | 0.00877 | 0.048 | -95.031
-7 | -0.79 | 0.00842 | 0.048 | -93.838
-6.5 | -0.744 | 0.00929 | 0.047 | -80.075
-6 | -0.697 | 0.00816 | 0.046 | -85.358
-5.5 | -0.647 | 0.00772 | 0.046 | -83.835
-5 | -0.597 | 0.00755 | 0.045 | -79.046
-4.5 | -0.544 | 0.0076 | 0.044 | -71.639
-4 | -0.491 | 0.00737 | 0.044 | -66.606
-3.5 | -0.436 | 0.00704 | 0.043 | -62.023
-3 | -0.381 | 0.00677 | 0.042 | -56.279
-2.5 | -0.325 | 0.00704 | 0.041 | -46.126
-2 | -0.268 | 0.00685 | 0.041 | -39.093
-1.5 | -0.21 | 0.00691 | 0.04 | -30.411
-1 | -0.152 | 0.0068 | 0.039 | -22.391
-0.5 | -0.094 | 0.00754 | 0.038 | -12.441
0 | -0.036 | 0.00744 | 0.037 | -4.779
0.5 | 0.024 | 0.00374 | 0.037 | 6.357
1 | 0.083 | 0.00382 | 0.036 | 21.74
1.5 | 0.143 | 0.00495 | 0.035 | 28.783
2 | 0.202 | 0.00505 | 0.034 | 39.978
2.5 | 0.261 | 0.00462 | 0.033 | 56.621
3 | 0.321 | 0.00479 | 0.032 | 66.939
3.5 | 0.38 | 0.00489 | 0.031 | 77.712
4 | 0.44 | 0.00517 | 0.03 | 85.063
4.5 | 0.499 | 0.00614 | 0.03 | 81.222
5 | 0.558 | 0.00636 | 0.029 | 87.657
5.5 | 0.617 | 0.00651 | 0.028 | 94.658
6 | 0.675 | 0.00676 | 0.027 | 99.885
6.5 | 0.734 | 0.00702 | 0.026 | 104.532
7 | 0.792 | 0.00729 | 0.025 | 108.614
7.5 | 0.85 | 0.00754 | 0.024 | 112.686
8 | 0.891 | 0.01023 | 0.023 | 87.119
8.5 | 0.932 | 0.01165 | 0.021 | 80.046
9 | 0.978 | 0.01274 | 0.02 | 76.731
9.5 | 1.028 | 0.01346 | 0.019 | 76.366
10 | 1.077 | 0.01441 | 0.018 | 74.736
10.5 | 1.126 | 0.01514 | 0.017 | 74.357
11 | 1.168 | 0.01608 | 0.016 | 72.672
11.5 | 1.206 | 0.01749 | 0.015 | 68.931
12 | 1.239 | 0.01885 | 0.014 | 65.705
12.5 | 1.267 | 0.02107 | 0.013 | 60.143
13 | 1.291 | 0.02296 | 0.012 | 56.225
13.5 | 1.306 | 0.02645 | 0.011 | 49.387
14 | 1.318 | 0.0289 | 0.01 | 45.606
14.5 | 1.324 | 0.032 | 0.009 | 41.389
15 | 1.323 | 0.0363 | 0.008 | 36.446
15.5 | 1.319 | 0.03981 | 0.007 | 33.123
16 | 1.306 | 0.0447 | 0.006 | 29.211
16.5 | 1.287 | 0.05072 | 0.005 | 25.367
17 | 1.263 | 0.0577 | 0.004 | 21.889
17.5 | 1.236 | 0.0654 | 0.003 | 18.9
18 | 1.204 | 0.07432 | 0.002 | 16.201
18.5 | 1.165 | 0.08691 | 0.001 | 13.402
19 | 1.126 | 0.0992 | 0 | 11.349
19.5 | 1.092 | 0.10775 | 0 | 10.133

## 52. Re 2M Mach 0.10 (2)
BIGFOIL.COM POLAR EXPORT
clarkys
CLARK YS |  |  |  | Cl Max: | 1.3553 | at alpha= | 14.5 | deg
XFOIL ncrit=9 |  |  |  | L/D Max: | 100.614 | at alpha= | 7 | deg
Re: | 2000000 |  |  | Cd Min: | 0.10573 | at alpha= | 19.5 | deg
Mach: | 0.1 |  |  | Cl=0 at alpha= | -0.38298 | deg
|  |  |  | @ Cl=0.1, Cd= | 0.006181
|  |  |  | @ Cl=0.4, Cd= | 0.0059524
|  |  |  | @ Cl=0.6, Cd= | 0.0065968
alpha (deg) | Cl | Cd | Cm | Cl/Cd
-17.5 | -1.4479 | 0.03626 | -0.052 | -39.9311
-17 | -1.4544 | 0.03307 | -0.0471 | -43.9794
-16.5 | -1.4544 | 0.03022 | -0.0416 | -48.1271
-16 | -1.448 | 0.0279 | -0.0356 | -51.8996
-15.5 | -1.4391 | 0.02571 | -0.0293 | -55.9743
-15 | -1.4141 | 0.02448 | -0.0245 | -57.7655
-14.5 | -1.3847 | 0.02354 | -0.02 | -58.8233
-14 | -1.3553 | 0.02255 | -0.0153 | -60.102
-13.5 | -1.3182 | 0.02159 | -0.012 | -61.056
-13 | -1.2849 | 0.02017 | -0.0082 | -63.7035
-12 | -1.1939 | 0.01903 | -0.0039 | -62.7378
-11.5 | -1.1473 | 0.01845 | -0.002 | -62.1843
-11 | -1.0998 | 0.0179 | -0.0001 | -61.4413
-10.5 | -1.0515 | 0.01739 | 0.0016 | -60.4658
-10 | -1.0098 | 0.01593 | 0.0042 | -63.3898
-9.5 | -0.961 | 0.01528 | 0.0059 | -62.8927
-9 | -0.9104 | 0.01486 | 0.0072 | -61.2651
-8.5 | -0.8596 | 0.01428 | 0.0085 | -60.1961
-8 | -0.8087 | 0.01366 | 0.0098 | -59.202
-7.5 | -0.7567 | 0.0132 | 0.0109 | -57.3258
-7 | -0.7049 | 0.01255 | 0.0121 | -56.1673
-6.5 | -0.6568 | 0.01126 | 0.0138 | -58.3304
-6 | -0.6039 | 0.01074 | 0.0148 | -56.2291
-5.5 | -0.5508 | 0.01024 | 0.0157 | -53.7891
-5 | -0.4971 | 0.00977 | 0.0165 | -50.8802
-4.5 | -0.443 | 0.0094 | 0.0172 | -47.1277
-4 | -0.3887 | 0.00908 | 0.0179 | -42.8084
-3.5 | -0.3355 | 0.00854 | 0.0188 | -39.2857
-3 | -0.2812 | 0.00822 | 0.0195 | -34.2092
-2.5 | -0.2265 | 0.00798 | 0.0201 | -28.3835
-2 | -0.1715 | 0.00781 | 0.0206 | -21.959
-1.5 | -0.117 | 0.00759 | 0.0212 | -15.415
-1 | -0.0638 | 0.00728 | 0.022 | -8.7637
0 | 0.0396 | 0.00663 | 0.024 | 5.9729
0.5 | 0.0893 | 0.00637 | 0.0254 | 14.0188
1 | 0.1278 | 0.00569 | 0.029 | 22.4605
1.5 | 0.1433 | 0.00466 | 0.038 | 30.7511
2 | 0.1964 | 0.0049 | 0.0389 | 40.0816
2.5 | 0.2478 | 0.00526 | 0.04 | 47.1103
3 | 0.3028 | 0.00554 | 0.0403 | 54.657
3.5 | 0.3565 | 0.00581 | 0.0409 | 61.3597
4 | 0.4115 | 0.00599 | 0.0412 | 68.6978
4.5 | 0.4675 | 0.00616 | 0.0412 | 75.8929
5 | 0.5223 | 0.00638 | 0.0414 | 81.8652
5.5 | 0.5779 | 0.00652 | 0.0414 | 88.635
6 | 0.6326 | 0.00671 | 0.0415 | 94.2772
6.5 | 0.6861 | 0.00696 | 0.0418 | 98.5776
7 | 0.7375 | 0.00733 | 0.0424 | 100.6139
7.5 | 0.7828 | 0.00801 | 0.0439 | 97.7278
8 | 0.828 | 0.00877 | 0.0453 | 94.4128
8.5 | 0.8731 | 0.00948 | 0.0467 | 92.0992
9 | 0.9179 | 0.01008 | 0.0482 | 91.0615
9.5 | 0.9597 | 0.01068 | 0.0503 | 89.8596
10 | 1.0036 | 0.01163 | 0.0512 | 86.2941
10.5 | 1.0376 | 0.01341 | 0.053 | 77.3751
11 | 1.0949 | 0.01451 | 0.0505 | 75.4583
11.5 | 1.1429 | 0.01587 | 0.0492 | 72.0164
12 | 1.1945 | 0.01745 | 0.0463 | 68.4527
12.5 | 1.2369 | 0.0196 | 0.0441 | 63.1071
13 | 1.2741 | 0.02192 | 0.0426 | 58.125
13.5 | 1.3154 | 0.02425 | 0.0401 | 54.2433
14 | 1.3515 | 0.02703 | 0.0377 | 50
14.5 | 1.3553 | 0.03009 | 0.0407 | 45.0415
15 | 1.3539 | 0.03394 | 0.0432 | 39.891
15.5 | 1.3482 | 0.03876 | 0.0445 | 34.7833
16 | 1.3368 | 0.04483 | 0.0448 | 29.8193
16.5 | 1.3389 | 0.04997 | 0.0443 | 26.7941
17 | 1.3242 | 0.05753 | 0.0427 | 23.0176
17.5 | 1.313 | 0.06509 | 0.0407 | 20.1721
18 | 1.2968 | 0.07371 | 0.0378 | 17.5933
18.5 | 1.2786 | 0.08288 | 0.0345 | 15.4271
19 | 1.245 | 0.09472 | 0.0297 | 13.144
19.5 | 1.2191 | 0.10573 | 0.0251 | 11.5303

## 53. Re 2M Mach 0.25 (1)
BIGFOIL.COM POLAR EXPORT
clarkys
CLARK YS |  |  |  | Cl Max: | 1.284 | at alpha= | 13.5 | deg
JavaFoil+Calcfoil stall+Eppler ext transition |  |  |  | L/D Max: | 108.717 | at alpha= | 7 | deg
Re: | 2000000 |  |  | Cd Min: | 0.00371 | at alpha= | 0.5 | deg
Mach: | 0.25 |  |  | Cl=0 at alpha= | 0.30328 | deg
|  |  |  | @ Cl=0.1, Cd= | 0.0044916
|  |  |  | @ Cl=0.4, Cd= | 0.0049428
|  |  |  | @ Cl=0.6, Cd= | 0.0065925
alpha (deg) | Cl | Cd | Cm | Cl/Cd
-13 | -0.824 | 0.09138 | 0.026 | -9.02
-12.5 | -0.837 | 0.08556 | 0.026 | -9.781
-12 | -0.838 | 0.08065 | 0.026 | -10.388
-11.5 | -0.835 | 0.07575 | 0.026 | -11.019
-11 | -0.828 | 0.07126 | 0.026 | -11.62
-10.5 | -0.817 | 0.06629 | 0.025 | -12.328
-10 | -0.803 | 0.06196 | 0.025 | -12.958
-9.5 | -0.785 | 0.05819 | 0.025 | -13.492
-9 | -0.764 | 0.0546 | 0.025 | -13.988
-8.5 | -0.748 | 0.04866 | 0.031 | -15.377
-8 | -0.876 | 0.00934 | 0.05 | -93.698
-7.5 | -0.838 | 0.00899 | 0.05 | -93.215
-7 | -0.798 | 0.00862 | 0.049 | -92.512
-6.5 | -0.754 | 0.0095 | 0.048 | -79.377
-6 | -0.708 | 0.00834 | 0.048 | -84.888
-5.5 | -0.66 | 0.00779 | 0.047 | -84.697
-5 | -0.609 | 0.00784 | 0.046 | -77.656
-4.5 | -0.557 | 0.00765 | 0.046 | -72.722
-4 | -0.503 | 0.00739 | 0.045 | -67.986
-3.5 | -0.447 | 0.00704 | 0.044 | -63.502
-3 | -0.391 | 0.00717 | 0.043 | -54.476
-2.5 | -0.333 | 0.00699 | 0.043 | -47.676
-2 | -0.275 | 0.00681 | 0.042 | -40.325
-1.5 | -0.216 | 0.00689 | 0.041 | -31.342
-1 | -0.156 | 0.0068 | 0.04 | -22.992
-0.5 | -0.096 | 0.00757 | 0.039 | -12.731
0 | -0.037 | 0.00753 | 0.038 | -4.847
0.5 | 0.024 | 0.00371 | 0.038 | 6.581
1 | 0.085 | 0.00429 | 0.037 | 19.892
1.5 | 0.146 | 0.00511 | 0.036 | 28.657
2 | 0.207 | 0.00448 | 0.035 | 46.357
2.5 | 0.269 | 0.00459 | 0.034 | 58.475
3 | 0.33 | 0.00478 | 0.033 | 69.019
3.5 | 0.391 | 0.0049 | 0.032 | 79.763
4 | 0.452 | 0.00519 | 0.031 | 86.929
4.5 | 0.512 | 0.00625 | 0.03 | 82.027
5 | 0.573 | 0.00648 | 0.029 | 88.356
5.5 | 0.633 | 0.00673 | 0.028 | 94.123
6 | 0.694 | 0.007 | 0.027 | 99.006
6.5 | 0.753 | 0.00719 | 0.027 | 104.785
7 | 0.813 | 0.00748 | 0.026 | 108.717
7.5 | 0.862 | 0.00809 | 0.024 | 106.544
8 | 0.898 | 0.01152 | 0.023 | 77.977
8.5 | 0.948 | 0.01261 | 0.022 | 75.131
9 | 0.999 | 0.01353 | 0.021 | 73.83
9.5 | 1.05 | 0.01434 | 0.02 | 73.255
10 | 1.1 | 0.01527 | 0.019 | 72.018
10.5 | 1.147 | 0.0164 | 0.018 | 69.917
11 | 1.187 | 0.01768 | 0.017 | 67.12
11.5 | 1.221 | 0.0192 | 0.015 | 63.599
12 | 1.248 | 0.02122 | 0.014 | 58.836
12.5 | 1.269 | 0.02322 | 0.013 | 54.678
13 | 1.28 | 0.0272 | 0.012 | 47.06
13.5 | 1.284 | 0.03056 | 0.011 | 42.007
14 | 1.278 | 0.03457 | 0.01 | 36.967
14.5 | 1.264 | 0.03952 | 0.009 | 31.982
15 | 1.239 | 0.04542 | 0.008 | 27.283
15.5 | 1.205 | 0.05234 | 0.007 | 23.021
16 | 1.158 | 0.06228 | 0.006 | 18.592
16.5 | 1.107 | 0.07162 | 0.005 | 15.46
17 | 1.041 | 0.08863 | 0.004 | 11.742
17.5 | 0.974 | 0.10522 | 0.003 | 9.259
18 | 0.903 | 0.12178 | 0.002 | 7.418
18.5 | 0.828 | 0.13997 | 0.001 | 5.918

## 54. Re 2M Mach 0.25 (2)
BIGFOIL.COM POLAR EXPORT
clarkys
CLARK YS |  |  |  | Cl Max: | 1.3115 | at alpha= | 14 | deg
XFOIL ncrit=9 |  |  |  | L/D Max: | 99.4771 | at alpha= | 7 | deg
Re: | 2000000 |  |  | Cd Min: | 0.19902 | at alpha= | -17.5 | deg
Mach: | 0.25 |  |  | Cl=0 at alpha= | -0.44808 | deg
|  |  |  | @ Cl=0.1, Cd= | 0.006453
|  |  |  | @ Cl=0.4, Cd= | 0.0060329
|  |  |  | @ Cl=0.6, Cd= | 0.0067066
alpha (deg) | Cl | Cd | Cm | Cl/Cd
-17.5 | -0.6636 | 0.19902 | 0.0455 | -3.3343
-17 | -0.6472 | 0.1926 | 0.0416 | -3.3603
-16.5 | -0.6302 | 0.18631 | 0.038 | -3.3825
-16 | -0.6164 | 0.17875 | 0.0339 | -3.4484
-15.5 | -0.6159 | 0.16662 | 0.0282 | -3.6964
-15 | -0.6011 | 0.15972 | 0.0244 | -3.7635
-14.5 | -0.5858 | 0.15302 | 0.0207 | -3.8283
-14 | -1.1228 | 0.0433 | -0.0515 | -25.9307
-13.5 | -1.1809 | 0.03514 | -0.0461 | -33.6056
-13 | -1.1793 | 0.03203 | -0.0397 | -36.8186
-12.5 | -1.1824 | 0.02884 | -0.0315 | -40.9986
-12 | -1.1777 | 0.02591 | -0.0232 | -45.4535
-11.5 | -1.1582 | 0.02303 | -0.0169 | -50.2909
-11 | -1.11 | 0.02239 | -0.0138 | -49.5757
-10.5 | -1.0663 | 0.02122 | -0.0103 | -50.2498
-10 | -1.0208 | 0.02005 | -0.007 | -50.9127
-9.5 | -0.9747 | 0.01885 | -0.0038 | -51.7082
-9 | -0.9346 | 0.01682 | 0 | -55.5648
-8.5 | -0.883 | 0.01605 | 0.0023 | -55.0156
-8 | -0.831 | 0.01522 | 0.0045 | -54.5992
-7.5 | -0.7789 | 0.01432 | 0.0065 | -54.3925
-7 | -0.7245 | 0.01363 | 0.0082 | -53.1548
-6.5 | -0.6729 | 0.01242 | 0.0102 | -54.1787
-6 | -0.6202 | 0.01136 | 0.0119 | -54.5951
-5.5 | -0.565 | 0.01074 | 0.0133 | -52.6071
-5 | -0.5096 | 0.01017 | 0.0145 | -50.1082
-4.5 | -0.4537 | 0.00968 | 0.0156 | -46.8698
-4 | -0.3972 | 0.0093 | 0.0165 | -42.7097
-3.5 | -0.3416 | 0.00881 | 0.0175 | -38.7741
-3 | -0.2856 | 0.00836 | 0.0185 | -34.1627
-2.5 | -0.229 | 0.00808 | 0.0192 | -28.3416
-2 | -0.1722 | 0.00788 | 0.0199 | -21.8528
-1.5 | -0.1157 | 0.00768 | 0.0206 | -15.0651
-1 | -0.0599 | 0.00743 | 0.0213 | -8.0619
-0.5 | -0.0054 | 0.00715 | 0.0222 | -0.75524
0 | 0.0466 | 0.00676 | 0.0236 | 6.8935
0.5 | 0.0979 | 0.00648 | 0.025 | 15.108
1 | 0.1399 | 0.00594 | 0.0283 | 23.5522
1.5 | 0.1494 | 0.00478 | 0.0389 | 31.2552
2 | 0.2031 | 0.00508 | 0.04 | 39.9803
2.5 | 0.257 | 0.00541 | 0.0412 | 47.5046
3.5 | 0.3696 | 0.00594 | 0.0421 | 62.2222
4.5 | 0.4841 | 0.00629 | 0.0426 | 76.9634
5 | 0.5412 | 0.00649 | 0.0429 | 83.3898
5.5 | 0.5979 | 0.0067 | 0.0432 | 89.2388
6 | 0.6548 | 0.00688 | 0.0434 | 95.1744
6.5 | 0.7095 | 0.00719 | 0.044 | 98.6787
7 | 0.761 | 0.00765 | 0.0451 | 99.4771
7.5 | 0.8052 | 0.00846 | 0.0473 | 95.1773
8 | 0.8498 | 0.00927 | 0.0494 | 91.6721
8.5 | 0.8955 | 0.00999 | 0.0513 | 89.6396
9 | 0.9405 | 0.01061 | 0.0534 | 88.6428
9.5 | 0.9814 | 0.01133 | 0.0561 | 86.6196
10.5 | 1.0652 | 0.01472 | 0.0571 | 72.3641
11 | 1.121 | 0.01668 | 0.0536 | 67.2062
11.5 | 1.1687 | 0.01862 | 0.0517 | 62.7658
12 | 1.212 | 0.02104 | 0.0498 | 57.6046
12.5 | 1.2411 | 0.02431 | 0.0488 | 51.0531
13 | 1.2798 | 0.02726 | 0.0466 | 46.9479
13.5 | 1.3083 | 0.03125 | 0.0441 | 41.8656
14 | 1.3115 | 0.03553 | 0.0455 | 36.9125
14.5 | 1.3007 | 0.04087 | 0.0473 | 31.8253
15 | 1.2835 | 0.04785 | 0.0473 | 26.8234
15.5 | 1.2606 | 0.05617 | 0.046 | 22.4426
16 | 1.2441 | 0.06435 | 0.0441 | 19.3333
16.5 | 1.2295 | 0.0727 | 0.0417 | 16.912
17 | 1.1972 | 0.08382 | 0.0377 | 14.283
17.5 | 1.1742 | 0.09402 | 0.0338 | 12.4888
18 | 1.1477 | 0.10505 | 0.0293 | 10.9253
18.5 | 1.1241 | 0.11601 | 0.0246 | 9.6897
19 | 1.0971 | 0.12793 | 0.0191 | 8.5758

## 55. Re 2M Mach 0.50 (1)
BIGFOIL.COM POLAR EXPORT
clarkys
CLARK YS |  |  |  | Cl Max: | 1.2 | at alpha= | 10.5 | deg
JavaFoil+Calcfoil stall+Eppler ext transition |  |  |  | L/D Max: | 96.907 | at alpha= | 6.5 | deg
Re: | 2000000 |  |  | Cd Min: | 0.00438 | at alpha= | 0.5 | deg
Mach: | 0.5 |  |  | Cl=0 at alpha= | 0.30147 | deg
|  |  |  | @ Cl=0.1, Cd= | 0.0051423
|  |  |  | @ Cl=0.4, Cd= | 0.0063981
|  |  |  | @ Cl=0.6, Cd= | 0.0071918
alpha (deg) | Cl | Cd | Cm | Cl/Cd
-20 | -1.066 | 0.16836 | 0.041 | -6.332
-19.5 | -1.04 | 0.1721 | 0.04 | -6.042
-19 | -1.013 | 0.19089 | 0.039 | -5.307
-18.5 | -0.99 | 0.15513 | 0.04 | -6.381
-18 | -0.965 | 0.14842 | 0.039 | -6.499
-17.5 | -0.939 | 0.15299 | 0.039 | -6.14
-17 | -0.914 | 0.14653 | 0.038 | -6.239
-16.5 | -0.889 | 0.14335 | 0.038 | -6.203
-16 | -0.864 | 0.13692 | 0.038 | -6.311
-15.5 | -0.841 | 0.12932 | 0.038 | -6.503
-15 | -0.815 | 0.12879 | 0.038 | -6.326
-14.5 | -0.787 | 0.1244 | 0.036 | -6.33
-14 | -0.761 | 0.11288 | 0.035 | -6.741
-13.5 | -0.735 | 0.10936 | 0.034 | -6.718
-13 | -0.709 | 0.1053 | 0.033 | -6.73
-12.5 | -0.683 | 0.10147 | 0.033 | -6.729
-12 | -0.657 | 0.09782 | 0.032 | -6.714
-11.5 | -0.631 | 0.09408 | 0.032 | -6.706
-11 | -0.605 | 0.08998 | 0.031 | -6.721
-10.5 | -0.578 | 0.09342 | 0.03 | -6.186
-10 | -0.551 | 0.08755 | 0.027 | -6.289
-9.5 | -0.525 | 0.085 | 0.027 | -6.17
-9 | -0.498 | 0.08238 | 0.027 | -6.05
-8.5 | -0.472 | 0.07432 | 0.027 | -6.354
-8 | -0.446 | 0.06682 | 0.027 | -6.681
-7.5 | -0.423 | 0.04772 | 0.031 | -8.862
-7 | -0.398 | 0.04405 | 0.033 | -9.035
-6.5 | -0.456 | 0.05084 | 0.026 | -8.979
-6 | -0.542 | 0.04158 | 0.025 | -13.029
-5.5 | -0.539 | 0.03822 | 0.025 | -14.106
-5 | -0.636 | 0.00848 | 0.052 | -74.91
-4.5 | -0.594 | 0.00829 | 0.051 | -71.617
-4 | -0.544 | 0.00764 | 0.05 | -71.221
-3.5 | -0.489 | 0.00743 | 0.049 | -65.79
-3 | -0.43 | 0.00762 | 0.048 | -56.476
-2.5 | -0.369 | 0.00728 | 0.048 | -50.615
-2 | -0.305 | 0.00721 | 0.047 | -42.292
-1.5 | -0.24 | 0.00707 | 0.046 | -33.953
-1 | -0.174 | 0.00709 | 0.045 | -24.592
-0.5 | -0.108 | 0.00794 | 0.044 | -13.547
0 | -0.041 | 0.00725 | 0.043 | -5.629
0.5 | 0.027 | 0.00438 | 0.042 | 6.223
1 | 0.095 | 0.00513 | 0.041 | 18.608
1.5 | 0.164 | 0.0053 | 0.04 | 30.879
2 | 0.232 | 0.00562 | 0.039 | 41.285
2.5 | 0.3 | 0.00584 | 0.038 | 51.403
3 | 0.364 | 0.00621 | 0.037 | 58.698
3.5 | 0.431 | 0.00656 | 0.036 | 65.706
4 | 0.498 | 0.00672 | 0.035 | 74.076
4.5 | 0.564 | 0.00705 | 0.033 | 79.983
5 | 0.63 | 0.00731 | 0.032 | 86.22
5.5 | 0.695 | 0.00768 | 0.031 | 90.555
6 | 0.759 | 0.00806 | 0.03 | 94.242
6.5 | 0.823 | 0.00849 | 0.029 | 96.907
7 | 0.866 | 0.01104 | 0.027 | 78.451
7.5 | 0.922 | 0.01384 | 0.026 | 66.597
8 | 0.979 | 0.01493 | 0.025 | 65.583
8.5 | 1.034 | 0.01622 | 0.024 | 63.737
9 | 1.084 | 0.01751 | 0.023 | 61.935
9.5 | 1.131 | 0.01903 | 0.022 | 59.427
10 | 1.17 | 0.02104 | 0.02 | 55.612
10.5 | 1.2 | 0.02424 | 0.019 | 49.498
11 | 1.191 | 0.02915 | 0.018 | 40.85
11.5 | 1.107 | 0.03853 | 0.016 | 28.726
12 | 0.657 | 0.09253 | 0.011 | 7.096
12.5 | 0.682 | 0.10028 | 0.01 | 6.805
13 | 0.696 | 0.10961 | 0.007 | 6.354
13.5 | 0.731 | 0.11594 | 0.008 | 6.308
14 | 0.755 | 0.11923 | 0.007 | 6.333
14.5 | 0.783 | 0.12951 | 0.006 | 6.045
15 | 0.814 | 0.1307 | 0.006 | 6.224
15.5 | 0.842 | 0.13632 | 0.005 | 6.179

## 56. Re 2M Mach 0.50 (2)
BIGFOIL.COM POLAR EXPORT
clarkys
CLARK YS |  |  |  | Cl Max: | 1.1492 | at alpha= | 11.5 | deg
XFOIL ncrit=9 |  |  |  | L/D Max: | 96.8387 | at alpha= | 6 | deg
Re: | 2000000 |  |  | Cd Min: | 0.26679 | at alpha= | -20 | deg
Mach: | 0.5 |  |  | Cl=0 at alpha= | -0.6754 | deg
|  |  |  | @ Cl=0.1, Cd= | 0.0072728
|  |  |  | @ Cl=0.4, Cd= | 0.0063636
|  |  |  | @ Cl=0.6, Cd= | 0.007099
alpha (deg) | Cl | Cd | Cm | Cl/Cd
-20 | -0.798 | 0.26679 | 0.0835 | -2.9911
-19.5 | -0.7778 | 0.25759 | 0.0786 | -3.0195
-19 | -0.7578 | 0.24877 | 0.0736 | -3.0462
-18.5 | -0.7372 | 0.24057 | 0.0691 | -3.0644
-18 | -0.7158 | 0.23356 | 0.0648 | -3.0647
-17.5 | -0.6958 | 0.22519 | 0.0603 | -3.0898
-17 | -0.6791 | 0.21478 | 0.0551 | -3.1618
-16.5 | -0.6595 | 0.20664 | 0.0506 | -3.1915
-16 | -0.6391 | 0.199 | 0.0462 | -3.2116
-15.5 | -0.6186 | 0.1914 | 0.042 | -3.232
-15 | -0.599 | 0.18344 | 0.0376 | -3.2654
-14.5 | -0.587 | 0.1726 | 0.0322 | -3.4009
-14 | -0.5666 | 0.16551 | 0.0282 | -3.4234
-13.5 | -0.5478 | 0.15784 | 0.024 | -3.4706
-13 | -0.5372 | 0.1477 | 0.0188 | -3.6371
-12.5 | -0.5219 | 0.13969 | 0.0145 | -3.7361
-12 | -0.506 | 0.1319 | 0.0104 | -3.8362
-11.5 | -0.4947 | 0.12318 | 0.0057 | -4.0161
-11 | -0.4965 | 0.11179 | -0.0003 | -4.4414
-10.5 | -0.4859 | 0.10411 | -0.0044 | -4.6672
-10 | -0.4765 | 0.09641 | -0.0085 | -4.9424
-9.5 | -0.4786 | 0.08699 | -0.0136 | -5.5018
-9 | -0.5036 | 0.07444 | -0.0208 | -6.7652
-8.5 | -0.5331 | 0.06307 | -0.0286 | -8.4525
-8 | -0.5718 | 0.05261 | -0.0342 | -10.8687
-7.5 | -0.6037 | 0.04505 | -0.0306 | -13.4007
-7 | -0.6243 | 0.03705 | -0.0253 | -16.8502
-6.5 | -0.6408 | 0.02856 | -0.0178 | -22.437
-6 | -0.6509 | 0.02007 | -0.008 | -32.4315
-5.5 | -0.6175 | 0.01567 | -0.0012 | -39.4065
-5 | -0.5608 | 0.01354 | 0.003 | -41.418
-4.5 | -0.4981 | 0.01189 | 0.0061 | -41.8923
-4 | -0.4331 | 0.01074 | 0.0086 | -40.3259
-3.5 | -0.3673 | 0.00997 | 0.0108 | -36.8405
-3 | -0.3022 | 0.00925 | 0.0127 | -32.6703
-2.5 | -0.2369 | 0.00864 | 0.0143 | -27.419
-2 | -0.1711 | 0.00829 | 0.0156 | -20.6393
-1.5 | -0.1056 | 0.00805 | 0.0168 | -13.118
-1 | -0.0409 | 0.00785 | 0.018 | -5.2102
-0.5 | 0.0221 | 0.00757 | 0.0192 | 2.9194
0 | 0.0834 | 0.00735 | 0.0207 | 11.3469
0.5 | 0.1393 | 0.00709 | 0.0229 | 19.6474
1 | 0.1914 | 0.00697 | 0.0259 | 27.4605
1.5 | 0.1774 | 0.00542 | 0.0428 | 32.7306
2 | 0.2381 | 0.00568 | 0.0445 | 41.919
2.5 | 0.3004 | 0.00597 | 0.046 | 50.3183
3 | 0.3638 | 0.00621 | 0.0471 | 58.5829
3.5 | 0.4298 | 0.00649 | 0.0477 | 66.225
4 | 0.494 | 0.00674 | 0.0487 | 73.2938
4.5 | 0.5579 | 0.00695 | 0.0499 | 80.2734
5 | 0.6229 | 0.00718 | 0.051 | 86.7549
5.5 | 0.6872 | 0.00745 | 0.0522 | 92.2416
6 | 0.7505 | 0.00775 | 0.0538 | 96.8387
6.5 | 0.8029 | 0.00847 | 0.057 | 94.7934
7 | 0.8435 | 0.00951 | 0.062 | 88.6961
7.5 | 0.8782 | 0.01051 | 0.068 | 83.5585
8 | 0.9062 | 0.01153 | 0.075 | 78.595
8.5 | 0.9395 | 0.013 | 0.0795 | 72.2692
9 | 0.9993 | 0.01495 | 0.0783 | 66.8428
9.5 | 1.04 | 0.01925 | 0.0748 | 54.026
10 | 1.0913 | 0.02279 | 0.0719 | 47.885
10.5 | 1.1224 | 0.0272 | 0.0707 | 41.2647
11 | 1.1413 | 0.03275 | 0.0689 | 34.8489
11.5 | 1.1492 | 0.03947 | 0.0665 | 29.1158
12 | 1.1431 | 0.0476 | 0.0636 | 24.0147
12.5 | 1.1287 | 0.05745 | 0.0584 | 19.6466
13 | 1.1072 | 0.06826 | 0.0525 | 16.2203
13.5 | 1.0838 | 0.07949 | 0.0463 | 13.6344
14 | 1.0543 | 0.09007 | 0.0422 | 11.7053
14.5 | 1.0221 | 0.10072 | 0.0387 | 10.1479
15 | 0.9935 | 0.11166 | 0.0346 | 8.8975
15.5 | 0.9697 | 0.12256 | 0.0302 | 7.912
16 | 0.9523 | 0.13314 | 0.0257 | 7.1526
16.5 | 0.9366 | 0.14402 | 0.0208 | 6.5033

## 57. Re 3M Mach 0.00 (1)
BIGFOIL.COM POLAR EXPORT
clarkys
CLARK YS |  |  |  | Cl Max: | 1.339 | at alpha= | 15 | deg
JavaFoil+Calcfoil stall+Eppler ext transition |  |  |  | L/D Max: | 116.326 | at alpha= | 7 | deg
Re: | 3000000 |  |  | Cd Min: | 0.00335 | at alpha= | 0.5 | deg
Mach: | 0 |  |  | Cl=0 at alpha= | 0.29661 | deg
|  |  |  | @ Cl=0.1, Cd= | 0.0039375
|  |  |  | @ Cl=0.4, Cd= | 0.0049407
|  |  |  | @ Cl=0.6, Cd= | 0.0059778
alpha (deg) | Cl | Cd | Cm | Cl/Cd
-15.5 | -0.899 | 0.10868 | 0.027 | -8.272
-15 | -0.914 | 0.10212 | 0.029 | -8.947
-14.5 | -0.924 | 0.09725 | 0.028 | -9.499
-14 | -0.934 | 0.09119 | 0.03 | -10.24
-13.5 | -0.938 | 0.0859 | 0.03 | -10.918
-13 | -0.943 | 0.07906 | 0.032 | -11.926
-12.5 | -0.935 | 0.07483 | 0.032 | -12.497
-12 | -0.924 | 0.06861 | 0.033 | -13.473
-11.5 | -0.915 | 0.0605 | 0.035 | -15.128
-11 | -0.93 | 0.04243 | 0.041 | -21.914
-10.5 | -1.042 | 0.01239 | 0.051 | -84.109
-10 | -1.017 | 0.01158 | 0.051 | -87.834
-9.5 | -0.985 | 0.0095 | 0.051 | -103.651
-9 | -0.95 | 0.00915 | 0.05 | -103.86
-8.5 | -0.913 | 0.00875 | 0.049 | -104.349
-8 | -0.874 | 0.00845 | 0.049 | -103.395
-7.5 | -0.832 | 0.00809 | 0.048 | -102.775
-7 | -0.788 | 0.00788 | 0.048 | -100.054
-6.5 | -0.742 | 0.00864 | 0.047 | -85.9
-6 | -0.694 | 0.00767 | 0.046 | -90.593
-5.5 | -0.645 | 0.00741 | 0.046 | -87.05
-5 | -0.594 | 0.00719 | 0.045 | -82.73
-4.5 | -0.542 | 0.00678 | 0.044 | -79.944
-4 | -0.489 | 0.00668 | 0.043 | -73.155
-3.5 | -0.435 | 0.00681 | 0.043 | -63.858
-3 | -0.379 | 0.00664 | 0.042 | -57.161
-2.5 | -0.323 | 0.00663 | 0.041 | -48.747
-2 | -0.266 | 0.00648 | 0.04 | -41.105
-1.5 | -0.209 | 0.00644 | 0.04 | -32.512
-1 | -0.152 | 0.00642 | 0.039 | -23.612
-0.5 | -0.093 | 0.00703 | 0.038 | -13.285
0 | -0.035 | 0.00553 | 0.037 | -6.394
0.5 | 0.024 | 0.00335 | 0.036 | 7.057
1 | 0.083 | 0.0039 | 0.036 | 21.217
1.5 | 0.142 | 0.00403 | 0.035 | 35.151
2 | 0.201 | 0.00479 | 0.034 | 41.91
2.5 | 0.26 | 0.00428 | 0.033 | 60.744
3 | 0.319 | 0.00443 | 0.032 | 72.062
3.5 | 0.378 | 0.00462 | 0.031 | 81.917
4 | 0.437 | 0.00548 | 0.03 | 79.834
4.5 | 0.496 | 0.0057 | 0.029 | 87.079
5 | 0.555 | 0.00581 | 0.028 | 95.518
5.5 | 0.614 | 0.00603 | 0.028 | 101.698
6 | 0.672 | 0.00626 | 0.027 | 107.307
6.5 | 0.73 | 0.00649 | 0.026 | 112.504
7 | 0.788 | 0.00678 | 0.025 | 116.326
7.5 | 0.845 | 0.00767 | 0.024 | 110.165
8 | 0.89 | 0.00935 | 0.022 | 95.122
8.5 | 0.943 | 0.00984 | 0.021 | 95.825
9 | 0.995 | 0.01042 | 0.02 | 95.572
9.5 | 1.029 | 0.01225 | 0.019 | 84.001
10 | 1.076 | 0.01309 | 0.018 | 82.169
10.5 | 1.124 | 0.01399 | 0.017 | 80.302
11 | 1.167 | 0.01486 | 0.016 | 78.484
11.5 | 1.205 | 0.01615 | 0.015 | 74.58
12 | 1.239 | 0.01744 | 0.014 | 71.027
12.5 | 1.269 | 0.01889 | 0.013 | 67.16
13 | 1.295 | 0.0205 | 0.012 | 63.15
13.5 | 1.312 | 0.02369 | 0.011 | 55.406
14 | 1.327 | 0.02586 | 0.01 | 51.326
14.5 | 1.337 | 0.02841 | 0.009 | 47.052
15 | 1.339 | 0.0318 | 0.008 | 42.1
15.5 | 1.338 | 0.03482 | 0.007 | 38.426
16 | 1.331 | 0.03868 | 0.006 | 34.413
16.5 | 1.318 | 0.04346 | 0.005 | 30.326
17 | 1.3 | 0.04831 | 0.004 | 26.918
17.5 | 1.276 | 0.05527 | 0.003 | 23.094
18 | 1.251 | 0.06166 | 0.002 | 20.297
18.5 | 1.217 | 0.07278 | 0.001 | 16.718
19 | 1.185 | 0.08115 | 0 | 14.607
19.5 | 1.149 | 0.09291 | 0 | 12.367
20 | 1.117 | 0.10041 | -0.001 | 11.121

## 58. Re 3M Mach 0.00 (2)
BIGFOIL.COM POLAR EXPORT
clarkys
CLARK YS |  |  |  | Cl Max: | 1.4458 | at alpha= | 16.5 | deg
XFOIL ncrit=9 |  |  |  | L/D Max: | 106.844 | at alpha= | 6.5 | deg
Re: | 3000000 |  |  | Cd Min: | 0.08985 | at alpha= | 20 | deg
Mach: | 0 |  |  | Cl=0 at alpha= | -0.34549 | deg
|  |  |  | @ Cl=0.1, Cd= | 0.0061437
|  |  |  | @ Cl=0.4, Cd= | 0.0053512
|  |  |  | @ Cl=0.6, Cd= | 0.0059489
alpha (deg) | Cl | Cd | Cm | Cl/Cd
-20 | -1.5253 | 0.05137 | -0.0476 | -29.6924
-19.5 | -1.5839 | 0.03867 | -0.0531 | -40.9594
-19 | -1.6013 | 0.03381 | -0.0496 | -47.3617
-18.5 | -1.5974 | 0.03081 | -0.0464 | -51.8468
-18 | -1.5943 | 0.02837 | -0.041 | -56.1967
-17.5 | -1.592 | 0.02592 | -0.0347 | -61.4198
-17 | -1.5795 | 0.02411 | -0.029 | -65.5122
-16.5 | -1.5606 | 0.02268 | -0.0237 | -68.8095
-16 | -1.5369 | 0.02152 | -0.0186 | -71.4173
-15.5 | -1.5104 | 0.02052 | -0.0138 | -73.6062
-15 | -1.4804 | 0.01944 | -0.0095 | -76.1523
-14.5 | -1.4432 | 0.01851 | -0.0064 | -77.9687
-14 | -1.402 | 0.01776 | -0.0039 | -78.9414
-13.5 | -1.3589 | 0.01708 | -0.0017 | -79.5609
-13 | -1.3136 | 0.01652 | 0.0002 | -79.5157
-12.5 | -1.2697 | 0.01575 | 0.0024 | -80.6159
-12 | -1.2246 | 0.01497 | 0.0044 | -81.8036
-11.5 | -1.1759 | 0.01449 | 0.0058 | -81.1525
-11 | -1.1254 | 0.01416 | 0.007 | -79.4774
-10.5 | -1.0757 | 0.01373 | 0.0082 | -78.3467
-10 | -1.0245 | 0.01338 | 0.0093 | -76.5695
-9.5 | -0.9725 | 0.01308 | 0.0102 | -74.3502
-9 | -0.9264 | 0.01198 | 0.0121 | -77.3289
-8.5 | -0.8749 | 0.01154 | 0.0132 | -75.8146
-8 | -0.8224 | 0.01114 | 0.014 | -73.8241
-7.5 | -0.7699 | 0.01072 | 0.0149 | -71.819
-7 | -0.7169 | 0.01035 | 0.0157 | -69.2657
-6.5 | -0.6635 | 0.01 | 0.0164 | -66.35
-6 | -0.6095 | 0.00972 | 0.0171 | -62.7058
-5.5 | -0.5581 | 0.00902 | 0.0182 | -61.8736
-5 | -0.5048 | 0.00861 | 0.0189 | -58.6295
-4.5 | -0.4507 | 0.00832 | 0.0195 | -54.1707
-4 | -0.3965 | 0.00806 | 0.0201 | -49.1935
-3.5 | -0.342 | 0.00782 | 0.0207 | -43.734
-3 | -0.2873 | 0.00763 | 0.0211 | -37.654
-2.5 | -0.2327 | 0.00741 | 0.0216 | -31.4035
-2 | -0.1782 | 0.00723 | 0.0222 | -24.6473
-1 | -0.0689 | 0.00696 | 0.0231 | -9.8994
-0.5 | -0.0161 | 0.00668 | 0.0238 | -2.4102
0 | 0.036 | 0.00644 | 0.0247 | 5.5901
0.5 | 0.0864 | 0.00619 | 0.0259 | 13.958
1 | 0.1363 | 0.00602 | 0.0271 | 22.6412
1.5 | 0.1741 | 0.00547 | 0.0308 | 31.8282
2 | 0.1937 | 0.0046 | 0.0386 | 42.1087
2.5 | 0.246 | 0.00485 | 0.0395 | 50.7216
3 | 0.3007 | 0.00504 | 0.0398 | 59.6627
3.5 | 0.3549 | 0.00523 | 0.0403 | 67.8585
4 | 0.4107 | 0.00538 | 0.0403 | 76.3383
4.5 | 0.4666 | 0.00551 | 0.0402 | 84.6824
5 | 0.5215 | 0.0057 | 0.0404 | 91.4912
5.5 | 0.5766 | 0.00585 | 0.0404 | 98.5641
6 | 0.631 | 0.00608 | 0.0405 | 103.7829
6.5 | 0.6838 | 0.0064 | 0.0408 | 106.8438
7 | 0.7322 | 0.00698 | 0.0417 | 104.8997
7.5 | 0.7788 | 0.00767 | 0.0429 | 101.5385
8 | 0.8256 | 0.0083 | 0.044 | 99.4699
8.5 | 0.873 | 0.00881 | 0.0451 | 99.0919
9 | 0.9198 | 0.0093 | 0.0462 | 98.9032
9.5 | 0.9626 | 0.00993 | 0.048 | 96.9386
10 | 0.988 | 0.01133 | 0.0524 | 87.2021
10.5 | 1.0253 | 0.012 | 0.055 | 85.4417
11 | 1.0706 | 0.01276 | 0.0555 | 83.9028
11.5 | 1.1289 | 0.01369 | 0.0528 | 82.4617
12 | 1.1889 | 0.01497 | 0.049 | 79.4188
12.5 | 1.2402 | 0.01617 | 0.0467 | 76.6976
13 | 1.2887 | 0.01776 | 0.0441 | 72.5619
13.5 | 1.3248 | 0.0197 | 0.0433 | 67.2487
14 | 1.3628 | 0.02217 | 0.041 | 61.4705
14.5 | 1.4018 | 0.02441 | 0.0389 | 57.4273
15 | 1.4265 | 0.02698 | 0.0388 | 52.8725
15.5 | 1.4328 | 0.02989 | 0.0414 | 47.9358
16 | 1.4406 | 0.03311 | 0.0431 | 43.5095
16.5 | 1.4458 | 0.03686 | 0.0443 | 39.2241
17 | 1.4451 | 0.04162 | 0.0447 | 34.7213
17.5 | 1.4422 | 0.04711 | 0.0443 | 30.6135
18 | 1.4225 | 0.05502 | 0.0427 | 25.8542
18.5 | 1.4115 | 0.06232 | 0.0407 | 22.6492
19 | 1.3867 | 0.07184 | 0.0376 | 19.3026
19.5 | 1.3647 | 0.08136 | 0.0341 | 16.7736
20 | 1.3517 | 0.08985 | 0.0308 | 15.044

## 59. Re 3M Mach 0.10 (1)
BIGFOIL.COM POLAR EXPORT
clarkys
CLARK YS |  |  |  | Cl Max: | 1.329 | at alpha= | 14.5 | deg
JavaFoil+Calcfoil stall+Eppler ext transition |  |  |  | L/D Max: | 116.444 | at alpha= | 7 | deg
Re: | 3000000 |  |  | Cd Min: | 0.00335 | at alpha= | 0.5 | deg
Mach: | 0.1 |  |  | Cl=0 at alpha= | 0.3 | deg
|  |  |  | @ Cl=0.1, Cd= | 0.0039012
|  |  |  | @ Cl=0.4, Cd= | 0.0049233
|  |  |  | @ Cl=0.6, Cd= | 0.0059754
alpha (deg) | Cl | Cd | Cm | Cl/Cd
-15.5 | -0.872 | 0.10963 | 0.027 | -7.951
-15 | -0.888 | 0.10351 | 0.027 | -8.578
-14.5 | -0.901 | 0.09821 | 0.027 | -9.178
-14 | -0.914 | 0.09309 | 0.028 | -9.818
-13.5 | -0.921 | 0.08813 | 0.028 | -10.451
-13 | -0.928 | 0.08151 | 0.03 | -11.389
-12.5 | -0.923 | 0.07685 | 0.03 | -12.012
-12 | -0.914 | 0.07072 | 0.032 | -12.92
-11.5 | -0.898 | 0.06655 | 0.032 | -13.492
-11 | -0.897 | 0.05494 | 0.037 | -16.319
-10.5 | -1.033 | 0.01301 | 0.051 | -79.38
-10 | -1.015 | 0.01166 | 0.051 | -87.03
-9.5 | -0.984 | 0.00962 | 0.051 | -102.285
-9 | -0.95 | 0.00921 | 0.05 | -103.185
-8.5 | -0.914 | 0.00884 | 0.05 | -103.382
-8 | -0.875 | 0.00851 | 0.049 | -102.758
-7.5 | -0.833 | 0.0082 | 0.048 | -101.673
-7 | -0.79 | 0.00788 | 0.048 | -100.222
-6.5 | -0.744 | 0.00874 | 0.047 | -85.119
-6 | -0.697 | 0.00766 | 0.046 | -90.975
-5.5 | -0.648 | 0.00748 | 0.046 | -86.6
-5 | -0.597 | 0.00725 | 0.045 | -82.352
-4.5 | -0.545 | 0.00686 | 0.044 | -79.401
-4 | -0.491 | 0.00666 | 0.044 | -73.731
-3.5 | -0.437 | 0.00689 | 0.043 | -63.339
-3 | -0.381 | 0.00657 | 0.042 | -57.963
-2.5 | -0.325 | 0.00659 | 0.041 | -49.258
-2 | -0.268 | 0.00648 | 0.041 | -41.33
-1.5 | -0.21 | 0.00637 | 0.04 | -33.016
-1 | -0.152 | 0.00641 | 0.039 | -23.74
-0.5 | -0.094 | 0.00707 | 0.038 | -13.277
0 | -0.036 | 0.00657 | 0.037 | -5.409
0.5 | 0.024 | 0.00335 | 0.037 | 7.096
1 | 0.083 | 0.00387 | 0.036 | 21.472
1.5 | 0.143 | 0.00398 | 0.035 | 35.777
2 | 0.202 | 0.00477 | 0.034 | 42.295
2.5 | 0.261 | 0.00425 | 0.033 | 61.461
3 | 0.321 | 0.00451 | 0.032 | 71.137
3.5 | 0.38 | 0.00465 | 0.031 | 81.756
4 | 0.44 | 0.00547 | 0.03 | 80.327
4.5 | 0.499 | 0.00568 | 0.03 | 87.831
5 | 0.558 | 0.00589 | 0.029 | 94.754
5.5 | 0.617 | 0.00601 | 0.028 | 102.559
6 | 0.675 | 0.00627 | 0.027 | 107.753
6.5 | 0.734 | 0.00648 | 0.026 | 113.223
7 | 0.792 | 0.0068 | 0.025 | 116.444
7.5 | 0.85 | 0.00776 | 0.024 | 109.471
8 | 0.893 | 0.00943 | 0.023 | 94.749
8.5 | 0.947 | 0.00993 | 0.022 | 95.389
9 | 0.999 | 0.01053 | 0.021 | 94.89
9.5 | 1.03 | 0.01246 | 0.019 | 82.711
10 | 1.08 | 0.01323 | 0.018 | 81.616
10.5 | 1.128 | 0.01415 | 0.017 | 79.701
11 | 1.17 | 0.01517 | 0.016 | 77.135
11.5 | 1.208 | 0.01637 | 0.015 | 73.79
12 | 1.241 | 0.01767 | 0.014 | 70.24
12.5 | 1.27 | 0.01963 | 0.013 | 64.706
13 | 1.295 | 0.02109 | 0.012 | 61.389
13.5 | 1.311 | 0.0242 | 0.011 | 54.163
14 | 1.324 | 0.0265 | 0.01 | 49.964
14.5 | 1.329 | 0.02976 | 0.009 | 44.646
15 | 1.329 | 0.03286 | 0.008 | 40.447
15.5 | 1.325 | 0.03602 | 0.007 | 36.791
16 | 1.314 | 0.04032 | 0.006 | 32.597
16.5 | 1.297 | 0.04558 | 0.005 | 28.449
17 | 1.274 | 0.05154 | 0.004 | 24.71
17.5 | 1.247 | 0.05818 | 0.003 | 21.426
18 | 1.216 | 0.06583 | 0.002 | 18.472
18.5 | 1.178 | 0.07707 | 0.001 | 15.281
19 | 1.139 | 0.08756 | 0 | 13.011
19.5 | 1.103 | 0.09667 | 0 | 11.408

## 60. Re 3M Mach 0.10 (2)
BIGFOIL.COM POLAR EXPORT
clarkys
CLARK YS |  |  |  | Cl Max: | 1.4342 | at alpha= | 16.5 | deg
XFOIL ncrit=9 |  |  |  | L/D Max: | 106.832 | at alpha= | 6.5 | deg
Re: | 3000000 |  |  | Cd Min: | 0.09762 | at alpha= | 20 | deg
Mach: | 0.1 |  |  | Cl=0 at alpha= | -0.35468 | deg
|  |  |  | @ Cl=0.1, Cd= | 0.0061069
|  |  |  | @ Cl=0.4, Cd= | 0.0053644
|  |  |  | @ Cl=0.6, Cd= | 0.0059628
alpha (deg) | Cl | Cd | Cm | Cl/Cd
-19 | -1.5327 | 0.04148 | -0.0554 | -36.9503
-18.5 | -1.5528 | 0.03545 | -0.0544 | -43.8025
-18 | -1.5649 | 0.03163 | -0.0492 | -49.4752
-17.5 | -1.5635 | 0.02896 | -0.0436 | -53.9883
-17 | -1.5589 | 0.02657 | -0.0375 | -58.6714
-16.5 | -1.5517 | 0.02438 | -0.0309 | -63.6464
-16 | -1.5334 | 0.02283 | -0.0251 | -67.166
-15.5 | -1.5105 | 0.02155 | -0.0196 | -70.0928
-15 | -1.4834 | 0.0205 | -0.0144 | -72.361
-14.5 | -1.45 | 0.01935 | -0.0104 | -74.9354
-14 | -1.411 | 0.01836 | -0.0073 | -76.8519
-13.5 | -1.3682 | 0.01759 | -0.0047 | -77.7828
-13 | -1.3231 | 0.01694 | -0.0024 | -78.1051
-12.5 | -1.2768 | 0.01635 | -0.0003 | -78.0917
-12 | -1.233 | 0.01538 | 0.0022 | -80.1691
-11.5 | -1.1845 | 0.01478 | 0.004 | -80.1421
-11 | -1.1332 | 0.01445 | 0.0053 | -78.4221
-10.5 | -1.083 | 0.01398 | 0.0067 | -77.4678
-10 | -1.0315 | 0.01359 | 0.008 | -75.9014
-9.5 | -0.9791 | 0.01324 | 0.0091 | -73.9502
-9 | -0.9314 | 0.01228 | 0.0109 | -75.8469
-8.5 | -0.8804 | 0.0117 | 0.0122 | -75.2479
-8 | -0.8273 | 0.01129 | 0.0132 | -73.2772
-7.5 | -0.7744 | 0.01085 | 0.0142 | -71.3733
-7 | -0.7209 | 0.01046 | 0.0151 | -68.9197
-6.5 | -0.6673 | 0.01008 | 0.0159 | -66.2004
-6 | -0.6128 | 0.00978 | 0.0166 | -62.6585
-5.5 | -0.5607 | 0.00912 | 0.0177 | -61.4803
-5 | -0.5072 | 0.00865 | 0.0186 | -58.6358
-4.5 | -0.4527 | 0.00836 | 0.0193 | -54.1507
-4 | -0.3981 | 0.00809 | 0.0199 | -49.2089
-3.5 | -0.3433 | 0.00784 | 0.0205 | -43.7883
-3 | -0.2882 | 0.00765 | 0.021 | -37.6732
-2.5 | -0.2333 | 0.00744 | 0.0215 | -31.3575
-2 | -0.1785 | 0.00724 | 0.0221 | -24.6547
-1.5 | -0.1233 | 0.00711 | 0.0225 | -17.3418
-1 | -0.0684 | 0.00697 | 0.023 | -9.8135
-0.5 | -0.0152 | 0.00669 | 0.0238 | -2.272
0 | 0.0371 | 0.00646 | 0.0246 | 5.743
0.5 | 0.0877 | 0.0062 | 0.0258 | 14.1452
1.5 | 0.1762 | 0.00553 | 0.0307 | 31.8626
2 | 0.1949 | 0.00463 | 0.0389 | 42.095
2.5 | 0.2476 | 0.00487 | 0.0397 | 50.8419
3 | 0.3027 | 0.00505 | 0.04 | 59.9406
3.5 | 0.3572 | 0.00525 | 0.0405 | 68.0381
4 | 0.4133 | 0.0054 | 0.0405 | 76.537
4.5 | 0.4696 | 0.00553 | 0.0405 | 84.9186
5 | 0.5248 | 0.00572 | 0.0406 | 91.7483
5.5 | 0.5803 | 0.00588 | 0.0407 | 98.6905
6 | 0.635 | 0.00611 | 0.0408 | 103.928
6.5 | 0.688 | 0.00644 | 0.0412 | 106.8323
7 | 0.7363 | 0.00705 | 0.0422 | 104.4397
7.5 | 0.7828 | 0.00775 | 0.0435 | 101.0065
8 | 0.8302 | 0.00836 | 0.0447 | 99.3062
8.5 | 0.8775 | 0.00889 | 0.0458 | 98.7064
9 | 0.9243 | 0.00939 | 0.0471 | 98.4345
9.5 | 0.967 | 0.01003 | 0.049 | 96.4108
10 | 0.9908 | 0.01147 | 0.0538 | 86.3819
11 | 1.0739 | 0.01294 | 0.0569 | 82.9907
11.5 | 1.1355 | 0.01398 | 0.0535 | 81.2232
12 | 1.195 | 0.01532 | 0.0497 | 78.0026
12.5 | 1.2462 | 0.01671 | 0.0472 | 74.5781
13 | 1.2926 | 0.01845 | 0.0449 | 70.0596
13.5 | 1.3275 | 0.02062 | 0.0441 | 64.3792
14 | 1.3657 | 0.0231 | 0.042 | 59.1212
14.5 | 1.4027 | 0.02561 | 0.0399 | 54.7716
15 | 1.4205 | 0.02842 | 0.0407 | 49.9824
15.5 | 1.4258 | 0.03164 | 0.0431 | 45.0632
16 | 1.4318 | 0.03522 | 0.0446 | 40.653
16.5 | 1.4342 | 0.03944 | 0.0455 | 36.3641
17 | 1.4306 | 0.04485 | 0.0455 | 31.8974
17.5 | 1.4226 | 0.0512 | 0.0446 | 27.7852
18 | 1.3918 | 0.06084 | 0.0422 | 22.8764
18.5 | 1.3863 | 0.06766 | 0.0402 | 20.4892
19 | 1.358 | 0.07798 | 0.0365 | 17.4147
19.5 | 1.3329 | 0.0882 | 0.0325 | 15.1122
20 | 1.3146 | 0.09762 | 0.0287 | 13.4665

## 61. Re 3M Mach 0.25 (1)
BIGFOIL.COM POLAR EXPORT
clarkys
CLARK YS |  |  |  | Cl Max: | 1.29 | at alpha= | 13.5 | deg
JavaFoil+Calcfoil stall+Eppler ext transition |  |  |  | L/D Max: | 113.523 | at alpha= | 7 | deg
Re: | 3000000 |  |  | Cd Min: | 0.00336 | at alpha= | 0.5 | deg
Mach: | 0.25 |  |  | Cl=0 at alpha= | 0.30328 | deg
|  |  |  | @ Cl=0.1, Cd= | 0.0044047
|  |  |  | @ Cl=0.4, Cd= | 0.0047713
|  |  |  | @ Cl=0.6, Cd= | 0.0060845
alpha (deg) | Cl | Cd | Cm | Cl/Cd
-14.5 | -0.721 | 0.10745 | 0.027 | -6.714
-14 | -0.762 | 0.10143 | 0.027 | -7.51
-13.5 | -0.795 | 0.10857 | 0.025 | -7.327
-13 | -0.825 | 0.08839 | 0.027 | -9.331
-12.5 | -0.837 | 0.08312 | 0.026 | -10.074
-12 | -0.838 | 0.07789 | 0.026 | -10.764
-11.5 | -0.835 | 0.07334 | 0.026 | -11.391
-11 | -0.831 | 0.06873 | 0.028 | -12.089
-10.5 | -0.821 | 0.06361 | 0.029 | -12.908
-10 | -0.815 | 0.05603 | 0.032 | -14.543
-9.5 | -0.953 | 0.01305 | 0.051 | -72.989
-9 | -0.94 | 0.00959 | 0.052 | -98.024
-8.5 | -0.91 | 0.00916 | 0.051 | -99.33
-8 | -0.876 | 0.00872 | 0.05 | -100.411
-7.5 | -0.838 | 0.0084 | 0.05 | -99.867
-7 | -0.798 | 0.00808 | 0.049 | -98.799
-6.5 | -0.754 | 0.00892 | 0.048 | -84.5
-6 | -0.708 | 0.00775 | 0.048 | -91.413
-5.5 | -0.66 | 0.00753 | 0.047 | -87.584
-5 | -0.609 | 0.00708 | 0.046 | -85.981
-4.5 | -0.557 | 0.00686 | 0.046 | -81.164
-4 | -0.503 | 0.00691 | 0.045 | -72.766
-3.5 | -0.447 | 0.00687 | 0.044 | -65.097
-3 | -0.391 | 0.0067 | 0.043 | -58.34
-2.5 | -0.333 | 0.00655 | 0.043 | -50.881
-2 | -0.275 | 0.00652 | 0.042 | -42.148
-1.5 | -0.216 | 0.00642 | 0.041 | -33.623
-1 | -0.156 | 0.00645 | 0.04 | -24.251
-0.5 | -0.096 | 0.00709 | 0.039 | -13.604
0 | -0.037 | 0.00659 | 0.038 | -5.541
0.5 | 0.024 | 0.00336 | 0.038 | 7.264
1 | 0.085 | 0.00454 | 0.037 | 18.796
1.5 | 0.146 | 0.00399 | 0.036 | 36.693
2 | 0.207 | 0.00413 | 0.035 | 50.269
2.5 | 0.269 | 0.00429 | 0.034 | 62.555
3 | 0.33 | 0.0045 | 0.033 | 73.291
3.5 | 0.391 | 0.00464 | 0.032 | 84.211
4 | 0.452 | 0.00553 | 0.031 | 81.586
4.5 | 0.512 | 0.00577 | 0.03 | 88.715
5 | 0.573 | 0.00599 | 0.029 | 95.62
5.5 | 0.633 | 0.0062 | 0.028 | 102.101
6 | 0.694 | 0.0064 | 0.027 | 108.356
6.5 | 0.753 | 0.00666 | 0.027 | 113.142
7 | 0.813 | 0.00716 | 0.026 | 113.523
7.5 | 0.861 | 0.00824 | 0.024 | 104.589
8 | 0.914 | 0.00986 | 0.023 | 92.71
8.5 | 0.966 | 0.01059 | 0.022 | 91.242
9 | 1.002 | 0.01241 | 0.021 | 80.746
9.5 | 1.053 | 0.01317 | 0.02 | 79.914
10 | 1.102 | 0.01413 | 0.019 | 78.005
10.5 | 1.15 | 0.01504 | 0.018 | 76.455
11 | 1.19 | 0.01626 | 0.017 | 73.196
11.5 | 1.224 | 0.01759 | 0.016 | 69.595
12 | 1.252 | 0.01957 | 0.014 | 63.965
12.5 | 1.274 | 0.0212 | 0.013 | 60.089
13 | 1.286 | 0.02488 | 0.012 | 51.683
13.5 | 1.29 | 0.02793 | 0.011 | 46.174
14 | 1.285 | 0.03171 | 0.01 | 40.515
14.5 | 1.271 | 0.03585 | 0.009 | 35.465
15 | 1.247 | 0.04092 | 0.008 | 30.482
15.5 | 1.214 | 0.04675 | 0.007 | 25.974
16 | 1.169 | 0.05546 | 0.006 | 21.08
16.5 | 1.119 | 0.06334 | 0.005 | 17.663
17 | 1.054 | 0.07788 | 0.004 | 13.53
17.5 | 0.982 | 0.09594 | 0.003 | 10.232
18 | 0.913 | 0.11009 | 0.002 | 8.296
18.5 | 0.838 | 0.12715 | 0.001 | 6.593

## 62. Re 3M Mach 0.25 (2)
BIGFOIL.COM POLAR EXPORT
clarkys
CLARK YS |  |  |  | Cl Max: | 1.3761 | at alpha= | 14.5 | deg
XFOIL ncrit=9 |  |  |  | L/D Max: | 106.407 | at alpha= | 6.5 | deg
Re: | 3000000 |  |  | Cd Min: | 0.22158 | at alpha= | -19 | deg
Mach: | 0.25 |  |  | Cl=0 at alpha= | -0.40202 | deg
|  |  |  | @ Cl=0.1, Cd= | 0.0063095
|  |  |  | @ Cl=0.4, Cd= | 0.0054287
|  |  |  | @ Cl=0.6, Cd= | 0.0060179
alpha (deg) | Cl | Cd | Cm | Cl/Cd
-19 | -0.7058 | 0.22158 | 0.0575 | -3.1853
-18 | -0.6828 | 0.20406 | 0.0485 | -3.3461
-17.5 | -0.6666 | 0.19735 | 0.0445 | -3.3778
-17 | -0.6668 | 0.18474 | 0.0385 | -3.6094
-16.5 | -0.6534 | 0.1773 | 0.0343 | -3.6853
-16 | -0.8831 | 0.11383 | -0.0041 | -7.7581
-15.5 | -1.3117 | 0.04003 | -0.0598 | -32.7679
-15 | -1.356 | 0.0335 | -0.0539 | -40.4776
-14.5 | -1.3748 | 0.02932 | -0.0458 | -46.8895
-14 | -1.3758 | 0.02633 | -0.0374 | -52.2522
-13.5 | -1.3678 | 0.02393 | -0.0289 | -57.1584
-13 | -1.3451 | 0.02188 | -0.0221 | -61.4762
-12.5 | -1.312 | 0.01999 | -0.0167 | -65.6328
-12 | -1.2647 | 0.01902 | -0.013 | -66.4932
-11.5 | -1.218 | 0.01792 | -0.0094 | -67.9688
-11 | -1.1667 | 0.0172 | -0.0065 | -67.8314
-10.5 | -1.1206 | 0.01591 | -0.0029 | -70.4337
-10 | -1.0657 | 0.01539 | -0.0007 | -69.2463
-9.5 | -1.0123 | 0.01471 | 0.0016 | -68.8171
-9 | -0.9578 | 0.01416 | 0.0037 | -67.6412
-8.5 | -0.9032 | 0.01359 | 0.0056 | -66.4606
-8 | -0.8538 | 0.01228 | 0.0082 | -69.5277
-7.5 | -0.7986 | 0.01172 | 0.0099 | -68.1399
-7 | -0.7426 | 0.01121 | 0.0113 | -66.2444
-6.5 | -0.6873 | 0.01063 | 0.0128 | -64.6566
-6 | -0.6309 | 0.01018 | 0.014 | -61.9745
-5.5 | -0.5743 | 0.00978 | 0.0152 | -58.7219
-5 | -0.5203 | 0.00898 | 0.0167 | -57.9399
-4.5 | -0.464 | 0.00858 | 0.0177 | -54.0793
-4 | -0.4071 | 0.00827 | 0.0185 | -49.2261
-3.5 | -0.3502 | 0.00798 | 0.0193 | -43.8847
-3 | -0.2932 | 0.00774 | 0.02 | -37.8811
-2.5 | -0.236 | 0.00756 | 0.0207 | -31.2169
-2 | -0.1794 | 0.00731 | 0.0214 | -24.5417
-1.5 | -0.1224 | 0.00716 | 0.022 | -17.095
-1 | -0.0655 | 0.00705 | 0.0225 | -9.2908
-0.5 | -0.0107 | 0.00678 | 0.0234 | -1.5782
0 | 0.0439 | 0.00658 | 0.0243 | 6.6717
0.5 | 0.0955 | 0.00632 | 0.0256 | 15.1108
1 | 0.1468 | 0.0062 | 0.0271 | 23.6774
1.5 | 0.1876 | 0.00579 | 0.0305 | 32.4007
2 | 0.2023 | 0.00475 | 0.0399 | 42.5895
2.5 | 0.2571 | 0.00495 | 0.0408 | 51.9394
3 | 0.314 | 0.00513 | 0.0412 | 61.2086
3.5 | 0.3705 | 0.00532 | 0.0417 | 69.6429
4 | 0.4275 | 0.00553 | 0.042 | 77.3056
4.5 | 0.4864 | 0.00563 | 0.042 | 86.3943
5 | 0.5438 | 0.00582 | 0.0422 | 93.4364
5.5 | 0.6006 | 0.00602 | 0.0425 | 99.7674
6 | 0.6572 | 0.00627 | 0.0428 | 104.8166
6.5 | 0.7108 | 0.00668 | 0.0435 | 106.4072
7 | 0.759 | 0.00738 | 0.0451 | 102.8455
7.5 | 0.8054 | 0.00813 | 0.047 | 99.0652
8 | 0.8537 | 0.00877 | 0.0485 | 97.3432
8.5 | 0.9024 | 0.00929 | 0.0501 | 97.1367
9 | 0.9488 | 0.00985 | 0.0521 | 96.3249
9.5 | 0.9725 | 0.0112 | 0.0576 | 86.8304
10 | 0.9997 | 0.01212 | 0.0627 | 82.4835
10.5 | 1.0424 | 0.01317 | 0.0641 | 79.1496
11 | 1.106 | 0.0144 | 0.0606 | 76.8056
11.5 | 1.1705 | 0.01635 | 0.0553 | 71.5902
12 | 1.2222 | 0.01812 | 0.053 | 67.4503
12.5 | 1.2681 | 0.02033 | 0.051 | 62.3758
13 | 1.2978 | 0.02317 | 0.0508 | 56.0121
13.5 | 1.3322 | 0.02638 | 0.0489 | 50.5004
14 | 1.3634 | 0.02989 | 0.0469 | 45.6139
14.5 | 1.3761 | 0.03413 | 0.0467 | 40.3194
15 | 1.3727 | 0.03878 | 0.0486 | 35.3971
15.5 | 1.3693 | 0.04416 | 0.0492 | 31.0077
16 | 1.3601 | 0.05063 | 0.0488 | 26.8635
16.5 | 1.3411 | 0.05866 | 0.0473 | 22.8623
17 | 1.3207 | 0.06739 | 0.0449 | 19.5979
17.5 | 1.288 | 0.07822 | 0.0411 | 16.4664
18 | 1.2426 | 0.09129 | 0.0358 | 13.6116
18.5 | 1.217 | 0.10194 | 0.0315 | 11.9384
19 | 1.1805 | 0.11467 | 0.0257 | 10.2948
19.5 | 1.1523 | 0.12665 | 0.0201 | 9.0983

## 63. Re 3M Mach 0.50 (1)
BIGFOIL.COM POLAR EXPORT
clarkys
CLARK YS |  |  |  | Cl Max: | 1.204 | at alpha= | 10.5 | deg
JavaFoil+Calcfoil stall+Eppler ext transition |  |  |  | L/D Max: | 102.354 | at alpha= | 6 | deg
Re: | 3000000 |  |  | Cd Min: | 0.00402 | at alpha= | 1 | deg
Mach: | 0.5 |  |  | Cl=0 at alpha= | 0.30147 | deg
|  |  |  | @ Cl=0.1, Cd= | 0.0040888
|  |  |  | @ Cl=0.4, Cd= | 0.00586
|  |  |  | @ Cl=0.6, Cd= | 0.0065985
alpha (deg) | Cl | Cd | Cm | Cl/Cd
-20 | -1.07 | 0.15953 | 0.043 | -6.705
-19.5 | -1.042 | 0.16275 | 0.041 | -6.403
-19 | -1.014 | 0.17545 | 0.04 | -5.78
-18.5 | -0.991 | 0.14551 | 0.04 | -6.811
-18 | -0.966 | 0.13997 | 0.04 | -6.9
-17.5 | -0.941 | 0.14313 | 0.039 | -6.572
-17 | -0.915 | 0.13809 | 0.039 | -6.628
-16.5 | -0.89 | 0.13456 | 0.038 | -6.614
-16 | -0.865 | 0.129 | 0.038 | -6.703
-15.5 | -0.842 | 0.1262 | 0.039 | -6.669
-15 | -0.816 | 0.12202 | 0.038 | -6.684
-14.5 | -0.789 | 0.11831 | 0.037 | -6.67
-14 | -0.762 | 0.10814 | 0.036 | -7.051
-13.5 | -0.736 | 0.103 | 0.035 | -7.142
-13 | -0.71 | 0.10066 | 0.034 | -7.049
-12.5 | -0.683 | 0.09452 | 0.033 | -7.23
-12 | -0.657 | 0.0924 | 0.033 | -7.115
-11.5 | -0.632 | 0.0878 | 0.033 | -7.193
-11 | -0.605 | 0.08519 | 0.032 | -7.106
-10.5 | -0.579 | 0.08639 | 0.031 | -6.704
-10 | -0.551 | 0.0831 | 0.028 | -6.63
-9.5 | -0.525 | 0.07864 | 0.028 | -6.673
-9 | -0.499 | 0.07603 | 0.027 | -6.559
-8.5 | -0.473 | 0.07105 | 0.027 | -6.652
-8 | -0.45 | 0.05099 | 0.032 | -8.83
-7.5 | -0.43 | 0.04301 | 0.037 | -9.987
-7 | -0.48 | 0.0123 | 0.054 | -39.005
-6.5 | -0.457 | 0.04844 | 0.026 | -9.428
-6 | -0.542 | 0.04057 | 0.025 | -13.361
-5.5 | -0.664 | 0.00792 | 0.053 | -83.83
-5 | -0.636 | 0.00777 | 0.052 | -81.861
-4.5 | -0.594 | 0.00744 | 0.051 | -79.897
-4 | -0.544 | 0.00751 | 0.05 | -72.503
-3.5 | -0.489 | 0.0073 | 0.049 | -67.024
-3 | -0.43 | 0.00709 | 0.048 | -60.643
-2.5 | -0.369 | 0.00689 | 0.048 | -53.528
-2 | -0.305 | 0.00672 | 0.047 | -45.388
-1.5 | -0.24 | 0.00664 | 0.046 | -36.179
-1 | -0.174 | 0.00664 | 0.045 | -26.243
-0.5 | -0.108 | 0.00747 | 0.044 | -14.406
0 | -0.041 | 0.0068 | 0.043 | -6.001
0.5 | 0.027 | 0.00626 | 0.042 | 4.357
1 | 0.095 | 0.00402 | 0.041 | 23.746
1.5 | 0.164 | 0.00497 | 0.04 | 32.928
2 | 0.232 | 0.00434 | 0.039 | 53.396
2.5 | 0.3 | 0.00455 | 0.038 | 65.993
3 | 0.365 | 0.00586 | 0.037 | 62.18
3.5 | 0.436 | 0.00586 | 0.036 | 74.427
4 | 0.504 | 0.00606 | 0.035 | 83.206
4.5 | 0.565 | 0.00645 | 0.034 | 87.628
5 | 0.631 | 0.00673 | 0.032 | 93.805
5.5 | 0.696 | 0.00706 | 0.031 | 98.712
6 | 0.761 | 0.00743 | 0.03 | 102.354
6.5 | 0.824 | 0.00812 | 0.029 | 101.526
7 | 0.865 | 0.01193 | 0.027 | 72.509
7.5 | 0.924 | 0.01285 | 0.026 | 71.881
8 | 0.981 | 0.01375 | 0.025 | 71.371
8.5 | 1.037 | 0.01494 | 0.024 | 69.387
9 | 1.087 | 0.01614 | 0.023 | 67.371
9.5 | 1.133 | 0.0175 | 0.022 | 64.744
10 | 1.172 | 0.01984 | 0.02 | 59.075
10.5 | 1.204 | 0.02202 | 0.019 | 54.68
11 | 1.196 | 0.0266 | 0.018 | 44.951
11.5 | 1.115 | 0.0348 | 0.017 | 32.031
12 | 0.667 | 0.08255 | 0.012 | 8.085
12.5 | 0.688 | 0.09275 | 0.011 | 7.423
13 | 0.701 | 0.10509 | 0.008 | 6.675
13.5 | 0.735 | 0.10892 | 0.008 | 6.747
14 | 0.757 | 0.11104 | 0.007 | 6.814
14.5 | 0.786 | 0.11892 | 0.007 | 6.61
15 | 0.815 | 0.12363 | 0.006 | 6.595
15.5 | 0.846 | 0.13305 | 0.006 | 6.358

## 64. Re 3M Mach 0.50 (2)
BIGFOIL.COM POLAR EXPORT
clarkys
CLARK YS |  |  |  | Cl Max: | 1.1783 | at alpha= | 11.5 | deg
XFOIL ncrit=9 |  |  |  | L/D Max: | 105.378 | at alpha= | 6 | deg
Re: | 3000000 |  |  | Cd Min: | 0.26529 | at alpha= | -20 | deg
Mach: | 0.5 |  |  | Cl=0 at alpha= | -0.61526 | deg
|  |  |  | @ Cl=0.1, Cd= | 0.0070797
|  |  |  | @ Cl=0.4, Cd= | 0.0056545
|  |  |  | @ Cl=0.6, Cd= | 0.0063001
alpha (deg) | Cl | Cd | Cm | Cl/Cd
-20 | -0.7984 | 0.26529 | 0.0828 | -3.0095
-19.5 | -0.7799 | 0.25529 | 0.0779 | -3.055
-19 | -0.7573 | 0.24869 | 0.0734 | -3.0452
-18.5 | -0.7375 | 0.23995 | 0.0687 | -3.0736
-18 | -0.7174 | 0.23155 | 0.064 | -3.0983
-17.5 | -0.6989 | 0.22239 | 0.0592 | -3.1427
-17 | -0.6799 | 0.21374 | 0.0545 | -3.181
-16.5 | -0.6595 | 0.20591 | 0.05 | -3.2029
-16 | -0.6402 | 0.19769 | 0.0454 | -3.2384
-15.5 | -0.6225 | 0.18889 | 0.0408 | -3.2956
-15 | -0.6086 | 0.17897 | 0.0356 | -3.4006
-14.5 | -0.5873 | 0.1719 | 0.0316 | -3.4165
-14 | -0.5711 | 0.1632 | 0.0269 | -3.4994
-13.5 | -0.5628 | 0.1524 | 0.0213 | -3.6929
-13 | -0.5417 | 0.14573 | 0.0175 | -3.7171
-12.5 | -0.5271 | 0.13741 | 0.013 | -3.836
-12 | -0.527 | 0.12581 | 0.0068 | -4.1889
-11.5 | -0.5122 | 0.11822 | 0.0026 | -4.3326
-11 | -0.4988 | 0.1106 | -0.0015 | -4.5099
-10.5 | -0.5015 | 0.10011 | -0.0072 | -5.0095
-10 | -0.5153 | 0.08861 | -0.0138 | -5.8154
-9.5 | -0.5166 | 0.08003 | -0.0187 | -6.4551
-9 | -0.5188 | 0.07185 | -0.0233 | -7.2206
-8.5 | -0.5482 | 0.06083 | -0.0316 | -9.012
-8 | -0.5902 | 0.05067 | -0.035 | -11.6479
-7.5 | -0.6349 | 0.04208 | -0.0296 | -15.0879
-7 | -0.6803 | 0.03074 | -0.0224 | -22.1308
-6.5 | -0.7092 | 0.02127 | -0.0118 | -33.3427
-6 | -0.6797 | 0.01706 | -0.0046 | -39.8417
-5.5 | -0.6342 | 0.01373 | 0.0012 | -46.1908
-5 | -0.574 | 0.01185 | 0.0051 | -48.4388
-4.5 | -0.5106 | 0.01043 | 0.0083 | -48.9549
-4 | -0.4456 | 0.00945 | 0.0108 | -47.1534
-3.5 | -0.379 | 0.00885 | 0.0129 | -42.8249
-3 | -0.3124 | 0.00836 | 0.0146 | -37.3684
-2.5 | -0.2459 | 0.008 | 0.0161 | -30.7375
-2 | -0.1798 | 0.00776 | 0.0174 | -23.1701
-1.5 | -0.1145 | 0.00748 | 0.0186 | -15.3075
-1 | -0.0494 | 0.00734 | 0.0197 | -6.7302
-0.5 | 0.0148 | 0.00725 | 0.0207 | 2.0414
0 | 0.076 | 0.00713 | 0.0222 | 10.6592
0.5 | 0.1333 | 0.00701 | 0.0241 | 19.0157
1 | 0.1904 | 0.00687 | 0.0262 | 27.7147
1.5 | 0.2418 | 0.00656 | 0.0295 | 36.8598
2 | 0.2382 | 0.00517 | 0.0443 | 46.0735
2.5 | 0.3002 | 0.00534 | 0.0458 | 56.2172
3 | 0.3644 | 0.00554 | 0.0468 | 65.7762
3.5 | 0.4297 | 0.00575 | 0.0476 | 74.7304
4 | 0.4952 | 0.00596 | 0.0484 | 83.0872
4.5 | 0.5608 | 0.00617 | 0.0493 | 90.8914
5 | 0.6271 | 0.00639 | 0.0501 | 98.1377
5.5 | 0.6921 | 0.00666 | 0.0513 | 103.9189
6 | 0.7524 | 0.00714 | 0.0533 | 105.3782
6.5 | 0.8005 | 0.00806 | 0.0571 | 99.3176
7 | 0.8463 | 0.00896 | 0.0615 | 94.4531
7.5 | 0.889 | 0.00981 | 0.0665 | 90.6218
8 | 0.9252 | 0.01054 | 0.0729 | 87.7799
8.5 | 0.9519 | 0.01165 | 0.0798 | 81.7082
9 | 0.9766 | 0.01378 | 0.0844 | 70.8708
9.5 | 1.0161 | 0.01718 | 0.0833 | 59.1444
10 | 1.0854 | 0.0203 | 0.0781 | 53.468
10.5 | 1.1351 | 0.02383 | 0.0757 | 47.6332
11 | 1.1668 | 0.02887 | 0.0731 | 40.4157
11.5 | 1.1783 | 0.03515 | 0.0709 | 33.522
12 | 1.178 | 0.04255 | 0.0685 | 27.6851
12.5 | 1.1622 | 0.0515 | 0.0654 | 22.567
13 | 1.1421 | 0.06188 | 0.0599 | 18.4567
13.5 | 1.1172 | 0.07293 | 0.0539 | 15.3188
14 | 1.0906 | 0.08441 | 0.0476 | 12.9203
14.5 | 1.0623 | 0.09619 | 0.0413 | 11.0438
15 | 1.0314 | 0.10708 | 0.0373 | 9.6321
15.5 | 1.0056 | 0.11794 | 0.033 | 8.5264
16 | 0.9826 | 0.12906 | 0.0282 | 7.6135
16.5 | 0.9612 | 0.14047 | 0.0228 | 6.8427

## 65. Re 4M Mach 0.00 (1)
BIGFOIL.COM POLAR EXPORT
clarkys
CLARK YS |  |  |  | Cl Max: | 1.343 | at alpha= | 15 | deg
JavaFoil+Calcfoil stall+Eppler ext transition |  |  |  | L/D Max: | 118.54 | at alpha= | 6.5 | deg
Re: | 4000000 |  |  | Cd Min: | 0.00376 | at alpha= | 1 | deg
Mach: | 0 |  |  | Cl=0 at alpha= | 0.29661 | deg
|  |  |  | @ Cl=0.1, Cd= | 0.0037831
|  |  |  | @ Cl=0.4, Cd= | 0.005081
|  |  |  | @ Cl=0.6, Cd= | 0.0057178
alpha (deg) | Cl | Cd | Cm | Cl/Cd
-16.5 | -0.872 | 0.11665 | 0.031 | -7.473
-16 | -0.89 | 0.11015 | 0.032 | -8.081
-15.5 | -0.907 | 0.10317 | 0.032 | -8.791
-15 | -0.92 | 0.09668 | 0.033 | -9.52
-14.5 | -0.932 | 0.09105 | 0.033 | -10.24
-14 | -0.941 | 0.08626 | 0.033 | -10.904
-13.5 | -0.947 | 0.08049 | 0.034 | -11.767
-13 | -0.954 | 0.07238 | 0.035 | -13.184
-12.5 | -0.957 | 0.06304 | 0.038 | -15.173
-12 | -0.962 | 0.05019 | 0.041 | -19.16
-11.5 | -1.083 | 0.01395 | 0.052 | -77.614
-11 | -1.07 | 0.01222 | 0.052 | -87.56
-10.5 | -1.047 | 0.0115 | 0.052 | -91.026
-10 | -1.017 | 0.00953 | 0.051 | -106.754
-9.5 | -0.985 | 0.00906 | 0.051 | -108.69
-9 | -0.951 | 0.00869 | 0.05 | -109.39
-8.5 | -0.913 | 0.00829 | 0.049 | -110.142
-8 | -0.874 | 0.00799 | 0.049 | -109.32
-7.5 | -0.832 | 0.00806 | 0.048 | -103.275
-7 | -0.788 | 0.00751 | 0.048 | -104.878
-6.5 | -0.742 | 0.00826 | 0.047 | -89.87
-6 | -0.695 | 0.00725 | 0.046 | -95.833
-5.5 | -0.645 | 0.00688 | 0.046 | -93.751
-5 | -0.594 | 0.00673 | 0.045 | -88.342
-4.5 | -0.542 | 0.00676 | 0.044 | -80.184
-4 | -0.489 | 0.00659 | 0.043 | -74.221
-3.5 | -0.435 | 0.00656 | 0.043 | -66.285
-3 | -0.379 | 0.00645 | 0.042 | -58.792
-2.5 | -0.323 | 0.00633 | 0.041 | -51.055
-2 | -0.267 | 0.00623 | 0.04 | -42.779
-1.5 | -0.209 | 0.00621 | 0.04 | -33.721
-1 | -0.152 | 0.0061 | 0.039 | -24.837
-0.5 | -0.093 | 0.00677 | 0.038 | -13.799
0 | -0.035 | 0.00544 | 0.037 | -6.503
0.5 | 0.024 | 0.00561 | 0.036 | 4.214
1 | 0.083 | 0.00376 | 0.036 | 21.996
1.5 | 0.142 | 0.00384 | 0.035 | 36.903
2 | 0.201 | 0.00394 | 0.034 | 51.003
2.5 | 0.26 | 0.00415 | 0.033 | 62.697
3 | 0.319 | 0.00426 | 0.032 | 75
3.5 | 0.378 | 0.00504 | 0.031 | 75.083
4 | 0.437 | 0.00515 | 0.03 | 84.986
4.5 | 0.496 | 0.00534 | 0.029 | 92.968
5 | 0.555 | 0.00555 | 0.028 | 100.007
5.5 | 0.614 | 0.00577 | 0.028 | 106.43
6 | 0.672 | 0.00588 | 0.027 | 114.215
6.5 | 0.73 | 0.00616 | 0.026 | 118.54
7 | 0.788 | 0.00697 | 0.025 | 113.08
7.5 | 0.836 | 0.00841 | 0.024 | 99.515
8 | 0.892 | 0.00885 | 0.023 | 100.726
8.5 | 0.945 | 0.00932 | 0.022 | 101.415
9 | 0.997 | 0.00979 | 0.021 | 101.864
9.5 | 1.048 | 0.01047 | 0.02 | 100.038
10 | 1.089 | 0.0115 | 0.018 | 94.728
10.5 | 1.126 | 0.01319 | 0.017 | 85.355
11 | 1.169 | 0.01414 | 0.016 | 82.612
11.5 | 1.207 | 0.01535 | 0.015 | 78.6
12 | 1.241 | 0.01659 | 0.014 | 74.792
12.5 | 1.27 | 0.01822 | 0.013 | 69.731
13 | 1.297 | 0.01955 | 0.012 | 66.355
13.5 | 1.315 | 0.02235 | 0.011 | 58.847
14 | 1.331 | 0.02432 | 0.01 | 54.731
14.5 | 1.339 | 0.02712 | 0.009 | 49.371
15 | 1.343 | 0.02992 | 0.008 | 44.895
15.5 | 1.343 | 0.03264 | 0.007 | 41.134
16 | 1.336 | 0.03605 | 0.006 | 37.051
16.5 | 1.324 | 0.04028 | 0.005 | 32.871
17 | 1.307 | 0.04488 | 0.004 | 29.129
17.5 | 1.283 | 0.05106 | 0.003 | 25.134
18 | 1.258 | 0.05682 | 0.002 | 22.146
18.5 | 1.225 | 0.06685 | 0.001 | 18.322
19 | 1.194 | 0.07451 | 0 | 16.025
19.5 | 1.157 | 0.08543 | 0 | 13.542
20 | 1.125 | 0.09247 | -0.001 | 12.165

## 66. Re 4M Mach 0.00 (2)
BIGFOIL.COM POLAR EXPORT
clarkys
CLARK YS |  |  |  | Cl Max: | 1.4922 | at alpha= | 18.5 | deg
XFOIL ncrit=9 |  |  |  | L/D Max: | 109.516 | at alpha= | 6 | deg
Re: | 4000000 |  |  | Cd Min: | 0.07541 | at alpha= | 20 | deg
Mach: | 0 |  |  | Cl=0 at alpha= | -0.31623 | deg
|  |  |  | @ Cl=0.1, Cd= | 0.0060928
|  |  |  | @ Cl=0.4, Cd= | 0.0049934
|  |  |  | @ Cl=0.6, Cd= | 0.0056214
alpha (deg) | Cl | Cd | Cm | Cl/Cd
-20 | -1.6302 | 0.03825 | -0.0545 | -42.6196
-19.5 | -1.6449 | 0.03323 | -0.0523 | -49.5005
-19 | -1.6582 | 0.02959 | -0.0466 | -56.0392
-18.5 | -1.6559 | 0.02713 | -0.041 | -61.0358
-18 | -1.6459 | 0.02519 | -0.0355 | -65.3394
-17.5 | -1.6309 | 0.02361 | -0.03 | -69.0767
-17 | -1.6109 | 0.02229 | -0.0248 | -72.2701
-16.5 | -1.5915 | 0.02091 | -0.0192 | -76.1119
-16 | -1.5696 | 0.01968 | -0.0136 | -79.7561
-15.5 | -1.5403 | 0.01868 | -0.0092 | -82.4572
-15 | -1.503 | 0.01778 | -0.0061 | -84.5332
-14.5 | -1.4626 | 0.01701 | -0.0034 | -85.9847
-14 | -1.4227 | 0.01607 | -0.0007 | -88.5314
-13.5 | -1.3788 | 0.0154 | 0.0015 | -89.5325
-13 | -1.3328 | 0.01482 | 0.0034 | -89.9325
-12.5 | -1.2856 | 0.01428 | 0.005 | -90.028
-12 | -1.2372 | 0.01381 | 0.0065 | -89.5873
-11.5 | -1.1911 | 0.01302 | 0.0084 | -91.4823
-11 | -1.1409 | 0.0126 | 0.0096 | -90.5476
-10.5 | -1.09 | 0.01221 | 0.0108 | -89.2711
-10 | -1.0389 | 0.01182 | 0.0118 | -87.8934
-9.5 | -0.9871 | 0.01148 | 0.0128 | -85.9843
-9 | -0.9342 | 0.01121 | 0.0136 | -83.3363
-8.5 | -0.8829 | 0.01068 | 0.0147 | -82.6685
-8 | -0.8323 | 0.01002 | 0.0159 | -83.0639
-7.5 | -0.7792 | 0.00964 | 0.0167 | -80.8299
-7 | -0.7257 | 0.00935 | 0.0174 | -77.615
-6.5 | -0.6719 | 0.00903 | 0.0181 | -74.4075
-6 | -0.6179 | 0.00876 | 0.0187 | -70.5365
-5.5 | -0.5637 | 0.0085 | 0.0193 | -66.3176
-5 | -0.5094 | 0.00828 | 0.0199 | -61.5217
-4.5 | -0.4561 | 0.00786 | 0.0207 | -58.028
-4 | -0.4019 | 0.00757 | 0.0213 | -53.0911
-3.5 | -0.3473 | 0.00736 | 0.0218 | -47.1875
-3 | -0.2925 | 0.00719 | 0.0222 | -40.6815
-2.5 | -0.2375 | 0.00705 | 0.0226 | -33.6879
-2 | -0.1824 | 0.00692 | 0.023 | -26.3584
-1.5 | -0.1277 | 0.00677 | 0.0235 | -18.8626
-1 | -0.0726 | 0.00668 | 0.0238 | -10.8683
-0.5 | -0.0197 | 0.00646 | 0.0246 | -3.0495
0 | 0.0339 | 0.00634 | 0.0252 | 5.347
0.5 | 0.0847 | 0.00612 | 0.0263 | 13.8399
1 | 0.1353 | 0.00603 | 0.0273 | 22.4378
1.5 | 0.1829 | 0.00589 | 0.029 | 31.0526
2 | 0.2171 | 0.00525 | 0.0334 | 41.3524
2.5 | 0.2471 | 0.00461 | 0.0392 | 53.6009
3.5 | 0.3569 | 0.0049 | 0.0397 | 72.8367
4 | 0.4123 | 0.00502 | 0.0399 | 82.1315
4.5 | 0.4678 | 0.0052 | 0.0399 | 89.9615
5 | 0.5236 | 0.00534 | 0.0399 | 98.0524
5.5 | 0.5789 | 0.00552 | 0.0398 | 104.8732
6 | 0.633 | 0.00578 | 0.04 | 109.5156
6.5 | 0.6838 | 0.00625 | 0.0405 | 109.408
7 | 0.7323 | 0.00685 | 0.0415 | 106.9051
7.5 | 0.78 | 0.00745 | 0.0425 | 104.698
8 | 0.8283 | 0.00798 | 0.0435 | 103.797
8.5 | 0.8772 | 0.00842 | 0.0443 | 104.1805
9 | 0.9248 | 0.0089 | 0.0454 | 103.9101
9.5 | 0.9645 | 0.00975 | 0.0476 | 98.9231
10 | 0.9963 | 0.01081 | 0.0511 | 92.1647
10.5 | 1.0355 | 0.01139 | 0.0535 | 90.9131
11 | 1.0727 | 0.01193 | 0.0561 | 89.9162
11.5 | 1.1122 | 0.01273 | 0.0577 | 87.3684
12 | 1.176 | 0.0136 | 0.0538 | 86.4706
12.5 | 1.2399 | 0.01468 | 0.0494 | 84.4619
13 | 1.2912 | 0.01616 | 0.0465 | 79.901
13.5 | 1.3373 | 0.01786 | 0.044 | 74.8768
14 | 1.3739 | 0.01955 | 0.0436 | 70.2762
14.5 | 1.4152 | 0.02154 | 0.0415 | 65.701
15 | 1.4519 | 0.02386 | 0.0396 | 60.8508
15.5 | 1.4766 | 0.02651 | 0.0393 | 55.6997
16 | 1.4745 | 0.03021 | 0.042 | 48.8083
16.5 | 1.4841 | 0.03334 | 0.0435 | 44.5141
17 | 1.4848 | 0.03754 | 0.0445 | 39.5525
17.5 | 1.4915 | 0.04166 | 0.0448 | 35.8017
18 | 1.4912 | 0.04685 | 0.0443 | 31.8292
18.5 | 1.4922 | 0.05218 | 0.0434 | 28.5972
19 | 1.4786 | 0.05958 | 0.0415 | 24.8171
19.5 | 1.4663 | 0.06711 | 0.0393 | 21.8492
20 | 1.4509 | 0.07541 | 0.0364 | 19.2402

## 67. Re 4M Mach 0.10 (1)
BIGFOIL.COM POLAR EXPORT
clarkys
CLARK YS |  |  |  | Cl Max: | 1.333 | at alpha= | 14.5 | deg
JavaFoil+Calcfoil stall+Eppler ext transition |  |  |  | L/D Max: | 117.956 | at alpha= | 6.5 | deg
Re: | 4000000 |  |  | Cd Min: | 0.00371 | at alpha= | 1 | deg
Mach: | 0.1 |  |  | Cl=0 at alpha= | 0.3 | deg
|  |  |  | @ Cl=0.1, Cd= | 0.0037327
|  |  |  | @ Cl=0.4, Cd= | 0.0050867
|  |  |  | @ Cl=0.6, Cd= | 0.0056837
alpha (deg) | Cl | Cd | Cm | Cl/Cd
-16 | -0.857 | 0.11286 | 0.031 | -7.595
-15.5 | -0.877 | 0.10567 | 0.031 | -8.295
-15 | -0.893 | 0.09977 | 0.031 | -8.953
-14.5 | -0.91 | 0.09181 | 0.033 | -9.915
-14 | -0.921 | 0.08787 | 0.032 | -10.481
-13.5 | -0.929 | 0.08322 | 0.032 | -11.164
-13 | -0.937 | 0.07617 | 0.034 | -12.305
-12.5 | -0.937 | 0.06844 | 0.036 | -13.696
-12 | -0.938 | 0.05766 | 0.039 | -16.273
-11.5 | -0.95 | 0.04258 | 0.042 | -22.308
-11 | -1.06 | 0.0129 | 0.052 | -82.146
-10.5 | -1.042 | 0.01167 | 0.052 | -89.263
-10 | -1.015 | 0.00953 | 0.051 | -106.531
-9.5 | -0.984 | 0.00909 | 0.051 | -108.248
-9 | -0.95 | 0.00871 | 0.05 | -109.145
-8.5 | -0.914 | 0.00841 | 0.05 | -108.695
-8 | -0.875 | 0.00835 | 0.049 | -104.812
-7.5 | -0.834 | 0.0078 | 0.048 | -106.843
-7 | -0.79 | 0.00758 | 0.048 | -104.281
-6.5 | -0.744 | 0.00828 | 0.047 | -89.868
-6 | -0.697 | 0.00723 | 0.046 | -96.455
-5.5 | -0.648 | 0.00686 | 0.046 | -94.431
-5 | -0.597 | 0.00666 | 0.045 | -89.64
-4.5 | -0.545 | 0.00672 | 0.044 | -81.059
-4 | -0.491 | 0.00654 | 0.044 | -75.078
-3.5 | -0.437 | 0.00655 | 0.043 | -66.669
-3 | -0.381 | 0.00641 | 0.042 | -59.431
-2.5 | -0.325 | 0.00642 | 0.041 | -50.612
-2 | -0.268 | 0.00627 | 0.041 | -42.718
-1.5 | -0.21 | 0.00614 | 0.04 | -34.257
-1 | -0.152 | 0.00618 | 0.039 | -24.625
-0.5 | -0.094 | 0.00673 | 0.038 | -13.956
0 | -0.036 | 0.00632 | 0.037 | -5.626
0.5 | 0.024 | 0.00617 | 0.037 | 3.85
1 | 0.083 | 0.00371 | 0.036 | 22.429
1.5 | 0.143 | 0.00379 | 0.035 | 37.605
2 | 0.202 | 0.00397 | 0.034 | 50.901
2.5 | 0.261 | 0.00414 | 0.033 | 63.108
3 | 0.321 | 0.00429 | 0.032 | 74.81
3.5 | 0.38 | 0.00503 | 0.031 | 75.634
4 | 0.44 | 0.0052 | 0.03 | 84.471
4.5 | 0.499 | 0.00541 | 0.03 | 92.124
5 | 0.558 | 0.00552 | 0.029 | 100.965
5.5 | 0.617 | 0.00575 | 0.028 | 107.314
6 | 0.675 | 0.00596 | 0.027 | 113.262
6.5 | 0.734 | 0.00622 | 0.026 | 117.956
7 | 0.792 | 0.00704 | 0.025 | 112.514
7.5 | 0.841 | 0.00844 | 0.024 | 99.558
8 | 0.895 | 0.00892 | 0.023 | 100.339
8.5 | 0.949 | 0.0094 | 0.022 | 100.973
9 | 1.002 | 0.00986 | 0.021 | 101.595
9.5 | 1.052 | 0.01026 | 0.02 | 102.559
10 | 1.087 | 0.01206 | 0.018 | 90.112
10.5 | 1.13 | 0.01343 | 0.017 | 84.13
11 | 1.172 | 0.01433 | 0.016 | 81.813
11.5 | 1.21 | 0.01556 | 0.015 | 77.751
12 | 1.244 | 0.01698 | 0.014 | 73.222
12.5 | 1.272 | 0.01851 | 0.013 | 68.74
13 | 1.298 | 0.01986 | 0.012 | 65.338
13.5 | 1.314 | 0.02284 | 0.011 | 57.519
14 | 1.328 | 0.02485 | 0.01 | 53.416
14.5 | 1.333 | 0.0279 | 0.009 | 47.778
15 | 1.333 | 0.03091 | 0.008 | 43.142
15.5 | 1.33 | 0.03376 | 0.007 | 39.386
16 | 1.32 | 0.03745 | 0.006 | 35.233
16.5 | 1.303 | 0.04222 | 0.005 | 30.859
17 | 1.28 | 0.04766 | 0.004 | 26.865
17.5 | 1.254 | 0.05372 | 0.003 | 23.343
18 | 1.223 | 0.06067 | 0.002 | 20.161
18.5 | 1.186 | 0.07068 | 0.001 | 16.775
19 | 1.148 | 0.08058 | 0 | 14.244
19.5 | 1.111 | 0.08898 | 0 | 12.487

## 68. Re 4M Mach 0.10 (2)
BIGFOIL.COM POLAR EXPORT
clarkys
CLARK YS |  |  |  | Cl Max: | 1.4794 | at alpha= | 17.5 | deg
XFOIL ncrit=9 |  |  |  | L/D Max: | 109.433 | at alpha= | 6 | deg
Re: | 4000000 |  |  | Cd Min: | 0.08233 | at alpha= | 20 | deg
Mach: | 0.1 |  |  | Cl=0 at alpha= | -0.32375 | deg
|  |  |  | @ Cl=0.1, Cd= | 0.006109
|  |  |  | @ Cl=0.4, Cd= | 0.0050077
|  |  |  | @ Cl=0.6, Cd= | 0.0056297
alpha (deg) | Cl | Cd | Cm | Cl/Cd
-19.5 | -1.5554 | 0.04251 | -0.0588 | -36.589
-19 | -1.6021 | 0.03503 | -0.056 | -45.7351
-18.5 | -1.6173 | 0.03101 | -0.0506 | -52.1541
-18 | -1.6208 | 0.02805 | -0.0446 | -57.7825
-17 | -1.6048 | 0.02384 | -0.0322 | -67.3154
-16.5 | -1.5865 | 0.02235 | -0.0264 | -70.9843
-16 | -1.5644 | 0.02109 | -0.0207 | -74.1773
-15.5 | -1.5439 | 0.01971 | -0.0145 | -78.3308
-15 | -1.5114 | 0.01856 | -0.0103 | -81.4332
-14.5 | -1.4727 | 0.01762 | -0.0071 | -83.5812
-14 | -1.4309 | 0.01681 | -0.0042 | -85.122
-13.5 | -1.3894 | 0.01586 | -0.0014 | -87.604
-13 | -1.3434 | 0.01519 | 0.0008 | -88.4398
-12.5 | -1.2959 | 0.01459 | 0.0028 | -88.8211
-12 | -1.2472 | 0.01407 | 0.0045 | -88.6425
-11.5 | -1.1995 | 0.01338 | 0.0065 | -89.6487
-11 | -1.1497 | 0.01282 | 0.008 | -89.6802
-10.5 | -1.0981 | 0.01241 | 0.0093 | -88.4851
-10 | -1.0464 | 0.01199 | 0.0106 | -87.2727
-9.5 | -0.9941 | 0.01163 | 0.0117 | -85.4772
-9 | -0.9405 | 0.01135 | 0.0126 | -82.8634
-8.5 | -0.8873 | 0.011 | 0.0136 | -80.6636
-8 | -0.8375 | 0.01016 | 0.0151 | -82.4311
-7.5 | -0.784 | 0.00973 | 0.016 | -80.5755
-7 | -0.73 | 0.00944 | 0.0168 | -77.3305
-6.5 | -0.6758 | 0.0091 | 0.0176 | -74.2637
-6 | -0.6213 | 0.00881 | 0.0183 | -70.5221
-5.5 | -0.5667 | 0.00855 | 0.019 | -66.2807
-5 | -0.512 | 0.00831 | 0.0196 | -61.6125
-4.5 | -0.4582 | 0.0079 | 0.0204 | -58
-4 | -0.4037 | 0.0076 | 0.021 | -53.1184
-3.5 | -0.3486 | 0.00738 | 0.0216 | -47.2358
-3 | -0.2934 | 0.0072 | 0.0221 | -40.75
-2.5 | -0.2381 | 0.00706 | 0.0225 | -33.7252
-2 | -0.1827 | 0.00694 | 0.0229 | -26.3256
-1.5 | -0.1276 | 0.00678 | 0.0234 | -18.8201
-1 | -0.0723 | 0.00669 | 0.0238 | -10.8072
-0.5 | -0.019 | 0.00648 | 0.0245 | -2.9321
0 | 0.0349 | 0.00635 | 0.0251 | 5.4961
0.5 | 0.0861 | 0.00614 | 0.0262 | 14.0228
1.5 | 0.1848 | 0.00592 | 0.029 | 31.2162
2 | 0.2198 | 0.0053 | 0.0333 | 41.4717
2.5 | 0.2488 | 0.00462 | 0.0394 | 53.8528
3 | 0.3034 | 0.00477 | 0.0398 | 63.6059
3.5 | 0.3592 | 0.00492 | 0.04 | 73.0081
4 | 0.415 | 0.00504 | 0.0401 | 82.3413
4.5 | 0.4708 | 0.00521 | 0.0402 | 90.3647
5 | 0.527 | 0.00536 | 0.0401 | 98.3209
5.5 | 0.5826 | 0.00554 | 0.0402 | 105.1625
6 | 0.6369 | 0.00582 | 0.0403 | 109.433
6.5 | 0.6877 | 0.00632 | 0.041 | 108.8133
7 | 0.7364 | 0.00691 | 0.042 | 106.5702
7.5 | 0.7844 | 0.00752 | 0.0431 | 104.3085
8 | 0.8331 | 0.00803 | 0.0441 | 103.7484
8.5 | 0.8821 | 0.00849 | 0.045 | 103.8987
9 | 0.9295 | 0.00899 | 0.0462 | 103.3927
9.5 | 0.9618 | 0.0102 | 0.0497 | 94.2941
10 | 0.9999 | 0.01092 | 0.0524 | 91.5659
10.5 | 1.0387 | 0.0115 | 0.055 | 90.3217
11 | 1.0722 | 0.01206 | 0.0585 | 88.9055
11.5 | 1.117 | 0.01294 | 0.0589 | 86.3215
12 | 1.1842 | 0.01389 | 0.0543 | 85.2556
12.5 | 1.2467 | 0.01511 | 0.05 | 82.5083
13 | 1.2966 | 0.0169 | 0.0469 | 76.7219
13.5 | 1.3414 | 0.01854 | 0.0451 | 72.3517
14 | 1.3782 | 0.02036 | 0.0445 | 67.6916
14.5 | 1.4178 | 0.02257 | 0.0426 | 62.8179
15 | 1.4523 | 0.02515 | 0.0408 | 57.7455
15.5 | 1.4696 | 0.02812 | 0.0414 | 52.2617
16 | 1.4671 | 0.03209 | 0.0438 | 45.7183
16.5 | 1.4765 | 0.03544 | 0.045 | 41.662
17 | 1.4754 | 0.04011 | 0.0457 | 36.7838
17.5 | 1.4794 | 0.04474 | 0.0457 | 33.0666
18 | 1.4755 | 0.05057 | 0.0449 | 29.1774
18.5 | 1.4726 | 0.05656 | 0.0436 | 26.0361
19 | 1.4548 | 0.06476 | 0.0413 | 22.4645
19.5 | 1.438 | 0.07319 | 0.0385 | 19.6475
20 | 1.418 | 0.08233 | 0.0351 | 17.2234

## 69. Re 4M Mach 0.25 (1)
BIGFOIL.COM POLAR EXPORT
clarkys
CLARK YS |  |  |  | Cl Max: | 1.294 | at alpha= | 13.5 | deg
JavaFoil+Calcfoil stall+Eppler ext transition |  |  |  | L/D Max: | 115.529 | at alpha= | 6.5 | deg
Re: | 4000000 |  |  | Cd Min: | 0.0037 | at alpha= | 1 | deg
Mach: | 0.25 |  |  | Cl=0 at alpha= | 0.30328 | deg
|  |  |  | @ Cl=0.1, Cd= | 0.0037246
|  |  |  | @ Cl=0.4, Cd= | 0.0051792
|  |  |  | @ Cl=0.6, Cd= | 0.005782
alpha (deg) | Cl | Cd | Cm | Cl/Cd
-15 | -0.676 | 0.11159 | 0.027 | -6.062
-14.5 | -0.722 | 0.10449 | 0.027 | -6.909
-14 | -0.762 | 0.09901 | 0.027 | -7.699
-13.5 | -0.796 | 0.10513 | 0.026 | -7.568
-13 | -0.825 | 0.0869 | 0.027 | -9.495
-12.5 | -0.838 | 0.08121 | 0.027 | -10.315
-12 | -0.842 | 0.07583 | 0.029 | -11.104
-11.5 | -0.84 | 0.07093 | 0.03 | -11.849
-11 | -0.839 | 0.06385 | 0.032 | -13.137
-10.5 | -0.834 | 0.0572 | 0.034 | -14.581
-10 | -0.98 | 0.01243 | 0.052 | -78.81
-9.5 | -0.966 | 0.00962 | 0.052 | -100.435
-9 | -0.94 | 0.00914 | 0.052 | -102.836
-8.5 | -0.91 | 0.0087 | 0.051 | -104.633
-8 | -0.876 | 0.00831 | 0.05 | -105.463
-7.5 | -0.839 | 0.00798 | 0.05 | -105.028
-7 | -0.798 | 0.00769 | 0.049 | -103.716
-6.5 | -0.754 | 0.00855 | 0.048 | -88.144
-6 | -0.708 | 0.00739 | 0.048 | -95.77
-5.5 | -0.66 | 0.00701 | 0.047 | -94.16
-5 | -0.609 | 0.00679 | 0.046 | -89.701
-4.5 | -0.557 | 0.00682 | 0.046 | -81.616
-4 | -0.503 | 0.00662 | 0.045 | -75.898
-3.5 | -0.447 | 0.00661 | 0.044 | -67.664
-3 | -0.391 | 0.00648 | 0.043 | -60.286
-2.5 | -0.333 | 0.00634 | 0.043 | -52.528
-2 | -0.275 | 0.00622 | 0.042 | -44.18
-1.5 | -0.216 | 0.00622 | 0.041 | -34.705
-1 | -0.156 | 0.00613 | 0.04 | -25.529
-0.5 | -0.096 | 0.00682 | 0.039 | -14.143
0 | -0.037 | 0.0063 | 0.038 | -5.795
0.5 | 0.024 | 0.00575 | 0.038 | 4.244
1 | 0.085 | 0.0037 | 0.037 | 23.094
1.5 | 0.146 | 0.0038 | 0.036 | 38.531
2 | 0.207 | 0.00396 | 0.035 | 52.346
2.5 | 0.269 | 0.00413 | 0.034 | 65.037
3 | 0.33 | 0.00424 | 0.033 | 77.753
3.5 | 0.391 | 0.00516 | 0.032 | 75.668
4 | 0.452 | 0.00529 | 0.031 | 85.282
4.5 | 0.512 | 0.00545 | 0.03 | 93.923
5 | 0.573 | 0.00571 | 0.029 | 100.363
5.5 | 0.633 | 0.00587 | 0.028 | 107.969
6 | 0.694 | 0.00611 | 0.027 | 113.504
6.5 | 0.753 | 0.00652 | 0.027 | 115.529
7 | 0.813 | 0.00736 | 0.026 | 110.476
7.5 | 0.86 | 0.00884 | 0.024 | 97.247
8 | 0.916 | 0.00932 | 0.023 | 98.228
8.5 | 0.97 | 0.00996 | 0.022 | 97.386
9 | 1.019 | 0.01068 | 0.021 | 95.438
9.5 | 1.054 | 0.01218 | 0.02 | 86.553
10 | 1.103 | 0.01344 | 0.019 | 82.089
10.5 | 1.151 | 0.01443 | 0.018 | 79.807
11 | 1.192 | 0.01562 | 0.017 | 76.262
11.5 | 1.226 | 0.01688 | 0.016 | 72.644
12 | 1.253 | 0.01887 | 0.015 | 66.404
12.5 | 1.276 | 0.02033 | 0.014 | 62.791
13 | 1.289 | 0.02342 | 0.012 | 55.025
13.5 | 1.294 | 0.02621 | 0.011 | 49.364
14 | 1.289 | 0.02971 | 0.01 | 43.381
14.5 | 1.276 | 0.03353 | 0.009 | 38.05
15 | 1.253 | 0.03813 | 0.008 | 32.866
15.5 | 1.221 | 0.0433 | 0.007 | 28.195
16 | 1.176 | 0.05122 | 0.006 | 22.96
16.5 | 1.126 | 0.05832 | 0.005 | 19.311
17 | 1.062 | 0.07156 | 0.004 | 14.843
17.5 | 0.988 | 0.08938 | 0.003 | 11.053
18 | 0.919 | 0.10309 | 0.002 | 8.91
18.5 | 0.845 | 0.11829 | 0.001 | 7.142

## 70. Re 4M Mach 0.25 (2)
BIGFOIL.COM POLAR EXPORT
clarkys
CLARK YS |  |  |  | Cl Max: | 1.4149 | at alpha= | 15 | deg
XFOIL ncrit=9 |  |  |  | L/D Max: | 110.604 | at alpha= | 6 | deg
Re: | 4000000 |  |  | Cd Min: | 0.22532 | at alpha= | -19.5 | deg
Mach: | 0.25 |  |  | Cl=0 at alpha= | -0.36781 | deg
|  |  |  | @ Cl=0.1, Cd= | 0.0062709
|  |  |  | @ Cl=0.4, Cd= | 0.005063
|  |  |  | @ Cl=0.6, Cd= | 0.0056697
alpha (deg) | Cl | Cd | Cm | Cl/Cd
-19.5 | -0.7267 | 0.22532 | 0.0605 | -3.2252
-19 | -0.7311 | 0.21033 | 0.0538 | -3.476
-18.5 | -0.7119 | 0.20505 | 0.0502 | -3.4718
-18 | -0.6984 | 0.19762 | 0.0459 | -3.5341
-17.5 | -0.7028 | 0.18439 | 0.0392 | -3.8115
-16.5 | -1.3163 | 0.04983 | -0.0593 | -26.4158
-16 | -1.3866 | 0.03802 | -0.0628 | -36.4703
-15.5 | -1.4233 | 0.03229 | -0.0565 | -44.0787
-15 | -1.4424 | 0.02823 | -0.0481 | -51.0946
-14.5 | -1.4462 | 0.02521 | -0.0392 | -57.3661
-14 | -1.4398 | 0.02283 | -0.0302 | -63.0661
-13.5 | -1.4212 | 0.02058 | -0.0226 | -69.0573
-13 | -1.3847 | 0.01893 | -0.0174 | -73.1484
-12.5 | -1.3423 | 0.01758 | -0.0129 | -76.3538
-12 | -1.2974 | 0.01629 | -0.0088 | -79.644
-11.5 | -1.2461 | 0.01551 | -0.0056 | -80.3417
-11 | -1.1925 | 0.01486 | -0.0029 | -80.249
-10.5 | -1.1394 | 0.01413 | -0.0002 | -80.6369
-10 | -1.0874 | 0.01324 | 0.0025 | -82.1299
-9.5 | -1.0317 | 0.01276 | 0.0046 | -80.8542
-9 | -0.9748 | 0.01235 | 0.0064 | -78.9312
-8.5 | -0.9193 | 0.01182 | 0.0082 | -77.775
-8 | -0.8621 | 0.01148 | 0.0097 | -75.0958
-7.5 | -0.8101 | 0.01042 | 0.0119 | -77.7447
-7 | -0.7536 | 0.00998 | 0.0133 | -75.511
-6.5 | -0.6971 | 0.00955 | 0.0146 | -72.9948
-6 | -0.6401 | 0.00917 | 0.0158 | -69.8037
-5.5 | -0.5832 | 0.00882 | 0.0168 | -66.1224
-5 | -0.5261 | 0.00852 | 0.0178 | -61.7488
-4.5 | -0.4689 | 0.00828 | 0.0187 | -56.6304
-4 | -0.4131 | 0.00777 | 0.0197 | -53.166
-3.5 | -0.356 | 0.0075 | 0.0205 | -47.4667
-3 | -0.2987 | 0.00729 | 0.0212 | -40.9739
-2.5 | -0.2414 | 0.00713 | 0.0218 | -33.8569
-2 | -0.1841 | 0.007 | 0.0223 | -26.3
-1.5 | -0.1271 | 0.00685 | 0.0229 | -18.5547
-0.5 | -0.0147 | 0.00655 | 0.0242 | -2.2443
0 | 0.0409 | 0.00647 | 0.0249 | 6.3215
0.5 | 0.0933 | 0.00628 | 0.0261 | 14.8567
1 | 0.145 | 0.00621 | 0.0274 | 23.3494
1.5 | 0.195 | 0.00606 | 0.0291 | 32.1782
2 | 0.2341 | 0.00552 | 0.033 | 42.4094
2.5 | 0.2583 | 0.00468 | 0.0405 | 55.1923
3 | 0.3148 | 0.00482 | 0.041 | 65.3112
3.5 | 0.3721 | 0.00501 | 0.0413 | 74.2715
4 | 0.43 | 0.00512 | 0.0415 | 83.9844
4.5 | 0.4879 | 0.00528 | 0.0416 | 92.4053
5 | 0.5456 | 0.00547 | 0.0417 | 99.7441
5.5 | 0.6028 | 0.00568 | 0.042 | 106.1268
6 | 0.6592 | 0.00596 | 0.0423 | 110.604
6.5 | 0.7096 | 0.0066 | 0.0435 | 107.5152
7 | 0.7601 | 0.00718 | 0.0447 | 105.8635
7.5 | 0.8082 | 0.00785 | 0.0464 | 102.9554
8 | 0.8583 | 0.00837 | 0.0477 | 102.5448
8.5 | 0.9074 | 0.00889 | 0.0493 | 102.0697
9 | 0.9533 | 0.00951 | 0.0514 | 100.2419
9.5 | 0.9785 | 0.01089 | 0.0567 | 89.8531
10 | 1.0133 | 0.01155 | 0.0607 | 87.7316
10.5 | 1.0408 | 0.01218 | 0.066 | 85.4516
11 | 1.0876 | 0.01325 | 0.0663 | 82.083
11.5 | 1.1573 | 0.01462 | 0.0612 | 79.1587
12 | 1.2248 | 0.0163 | 0.056 | 75.1411
12.5 | 1.2745 | 0.01851 | 0.0532 | 68.8547
13 | 1.3203 | 0.02056 | 0.0515 | 64.2169
13.5 | 1.3514 | 0.02308 | 0.0517 | 58.5529
14 | 1.3874 | 0.02602 | 0.05 | 53.3205
14.5 | 1.4131 | 0.0299 | 0.0483 | 47.2609
15 | 1.4149 | 0.03507 | 0.0482 | 40.345
15.5 | 1.4141 | 0.03974 | 0.0496 | 35.5838
16 | 1.411 | 0.04526 | 0.0499 | 31.1754
16.5 | 1.4083 | 0.05109 | 0.0496 | 27.5651
17 | 1.3875 | 0.05931 | 0.0479 | 23.394
17.5 | 1.3717 | 0.06742 | 0.0458 | 20.3456
18 | 1.3439 | 0.0775 | 0.0423 | 17.3406
18.5 | 1.3175 | 0.08773 | 0.0385 | 15.0177
19 | 1.2839 | 0.09928 | 0.0336 | 12.9321
19.5 | 1.2522 | 0.11101 | 0.0284 | 11.2801
20 | 1.2202 | 0.12319 | 0.0226 | 9.905

## 71. Re 4M Mach 0.50 (1)
BIGFOIL.COM POLAR EXPORT
clarkys
CLARK YS |  |  |  | Cl Max: | 1.205 | at alpha= | 10.5 | deg
JavaFoil+Calcfoil stall+Eppler ext transition |  |  |  | L/D Max: | 106.895 | at alpha= | 6 | deg
Re: | 4000000 |  |  | Cd Min: | 0.00399 | at alpha= | 1.5 | deg
Mach: | 0.5 |  |  | Cl=0 at alpha= | 0.30147 | deg
|  |  |  | @ Cl=0.1, Cd= | 0.0057709
|  |  |  | @ Cl=0.4, Cd= | 0.0054429
|  |  |  | @ Cl=0.6, Cd= | 0.0061793
alpha (deg) | Cl | Cd | Cm | Cl/Cd
-20 | -1.071 | 0.15496 | 0.043 | -6.913
-19.5 | -1.045 | 0.15551 | 0.042 | -6.717
-19 | -1.015 | 0.16809 | 0.04 | -6.036
-18.5 | -0.992 | 0.143 | 0.04 | -6.935
-18 | -0.967 | 0.13766 | 0.04 | -7.021
-17.5 | -0.941 | 0.13712 | 0.039 | -6.864
-17 | -0.916 | 0.13265 | 0.039 | -6.905
-16.5 | -0.891 | 0.12991 | 0.039 | -6.855
-16 | -0.866 | 0.12585 | 0.038 | -6.877
-15.5 | -0.842 | 0.1214 | 0.039 | -6.935
-15 | -0.816 | 0.11954 | 0.038 | -6.827
-14.5 | -0.79 | 0.1154 | 0.038 | -6.846
-14 | -0.764 | 0.10381 | 0.037 | -7.36
-13.5 | -0.737 | 0.10116 | 0.036 | -7.284
-13 | -0.71 | 0.09485 | 0.034 | -7.484
-12.5 | -0.684 | 0.0912 | 0.034 | -7.5
-12 | -0.658 | 0.08883 | 0.033 | -7.407
-11.5 | -0.632 | 0.08406 | 0.033 | -7.517
-11 | -0.606 | 0.08157 | 0.032 | -7.425
-10.5 | -0.58 | 0.08297 | 0.032 | -6.987
-10 | -0.551 | 0.07751 | 0.028 | -7.111
-9.5 | -0.525 | 0.07528 | 0.028 | -6.975
-9 | -0.499 | 0.07267 | 0.028 | -6.865
-8.5 | -0.473 | 0.05669 | 0.029 | -8.35
-8 | -0.453 | 0.04814 | 0.034 | -9.401
-7.5 | -0.445 | 0.03327 | 0.043 | -13.369
-7 | -0.484 | 0.00911 | 0.055 | -53.146
-6.5 | -0.465 | 0.03873 | 0.034 | -12.01
-6 | -0.542 | 0.03997 | 0.026 | -13.566
-5.5 | -0.664 | 0.008 | 0.053 | -82.993
-5 | -0.636 | 0.0077 | 0.052 | -82.567
-4.5 | -0.594 | 0.00741 | 0.051 | -80.148
-4 | -0.544 | 0.00706 | 0.05 | -77.057
-3.5 | -0.489 | 0.00698 | 0.049 | -70.11
-3 | -0.43 | 0.00685 | 0.048 | -62.838
-2.5 | -0.369 | 0.00659 | 0.048 | -55.924
-2 | -0.305 | 0.00649 | 0.047 | -47.023
-1.5 | -0.24 | 0.00641 | 0.046 | -37.503
-1 | -0.174 | 0.00636 | 0.045 | -27.408
-0.5 | -0.108 | 0.00717 | 0.044 | -15.005
0 | -0.041 | 0.00694 | 0.043 | -5.881
0.5 | 0.027 | 0.00538 | 0.042 | 5.068
1 | 0.095 | 0.00591 | 0.041 | 16.154
1.5 | 0.164 | 0.00399 | 0.04 | 41.025
2 | 0.232 | 0.0042 | 0.039 | 55.153
2.5 | 0.3 | 0.00433 | 0.038 | 69.28
3 | 0.368 | 0.00533 | 0.037 | 69.043
3.5 | 0.436 | 0.00557 | 0.036 | 78.273
4 | 0.504 | 0.00576 | 0.035 | 87.502
4.5 | 0.572 | 0.00603 | 0.034 | 94.827
5 | 0.632 | 0.00635 | 0.033 | 99.521
5.5 | 0.698 | 0.0066 | 0.031 | 105.733
6 | 0.762 | 0.00713 | 0.03 | 106.895
6.5 | 0.824 | 0.00832 | 0.029 | 98.939
7 | 0.866 | 0.01135 | 0.027 | 76.318
7.5 | 0.926 | 0.01211 | 0.026 | 76.433
8 | 0.983 | 0.01311 | 0.025 | 74.99
8.5 | 1.038 | 0.01412 | 0.024 | 73.511
9 | 1.089 | 0.01539 | 0.023 | 70.723
9.5 | 1.135 | 0.01662 | 0.022 | 68.323
10 | 1.174 | 0.01852 | 0.021 | 63.426
10.5 | 1.205 | 0.02145 | 0.019 | 56.183
11 | 1.199 | 0.02495 | 0.018 | 48.059
11.5 | 1.119 | 0.03238 | 0.017 | 34.564
12 | 0.675 | 0.07555 | 0.013 | 8.937
12.5 | 0.694 | 0.08701 | 0.011 | 7.98
13 | 0.705 | 0.10049 | 0.009 | 7.019
13.5 | 0.738 | 0.10297 | 0.009 | 7.17
14 | 0.759 | 0.10598 | 0.007 | 7.161
14.5 | 0.788 | 0.1135 | 0.007 | 6.939
15 | 0.819 | 0.1195 | 0.006 | 6.85
15.5 | 0.847 | 0.12636 | 0.006 | 6.704

## 72. Re 4M Mach 0.50 (2)
BIGFOIL.COM POLAR EXPORT
clarkys
CLARK YS |  |  |  | Cl Max: | 1.2107 | at alpha= | 12 | deg
XFOIL ncrit=9 |  |  |  | L/D Max: | 110.621 | at alpha= | 5.5 | deg
Re: | 4000000 |  |  | Cd Min: | 0.26373 | at alpha= | -20 | deg
Mach: | 0.5 |  |  | Cl=0 at alpha= | -0.56641 | deg
|  |  |  | @ Cl=0.1, Cd= | 0.0069848
|  |  |  | @ Cl=0.4, Cd= | 0.0052589
|  |  |  | @ Cl=0.6, Cd= | 0.0058591
alpha (deg) | Cl | Cd | Cm | Cl/Cd
-20 | -0.7988 | 0.26373 | 0.0822 | -3.0289
-19.5 | -0.7791 | 0.25509 | 0.0775 | -3.0542
-19 | -0.7597 | 0.24608 | 0.0726 | -3.0872
-18.5 | -0.7417 | 0.23648 | 0.0676 | -3.1364
-18 | -0.72 | 0.2293 | 0.0631 | -3.14
-17.5 | -0.6996 | 0.22131 | 0.0586 | -3.1612
-17 | -0.6807 | 0.21265 | 0.0538 | -3.201
-16.5 | -0.6645 | 0.20306 | 0.0488 | -3.2724
-16 | -0.6454 | 0.19493 | 0.0442 | -3.3109
-15.5 | -0.6263 | 0.18679 | 0.0396 | -3.353
-15 | -0.6103 | 0.17769 | 0.0348 | -3.4346
-14.5 | -0.5948 | 0.16878 | 0.0299 | -3.5241
-14 | -0.5761 | 0.16103 | 0.0256 | -3.5776
-13.5 | -0.5645 | 0.15141 | 0.0204 | -3.7283
-13 | -0.554 | 0.14188 | 0.0152 | -3.9047
-12.5 | -0.5358 | 0.1345 | 0.0111 | -3.9836
-12 | -0.531 | 0.12423 | 0.0055 | -4.2743
-11.5 | -0.5298 | 0.11384 | -0.0004 | -4.6539
-11 | -0.5167 | 0.10637 | -0.0044 | -4.8576
-10.5 | -0.5139 | 0.09724 | -0.0095 | -5.2849
-10 | -0.5312 | 0.08545 | -0.0165 | -6.2165
-9.5 | -0.5579 | 0.07353 | -0.024 | -7.5874
-9 | -0.5693 | 0.06455 | -0.0298 | -8.8195
-8.5 | -0.6128 | 0.05321 | -0.0375 | -11.5166
-8 | -0.6514 | 0.04489 | -0.0349 | -14.511
-7.5 | -0.6799 | 0.03708 | -0.0286 | -18.336
-7 | -0.705 | 0.02826 | -0.0208 | -24.9469
-6.5 | -0.734 | 0.01888 | -0.0093 | -38.8771
-6 | -0.7047 | 0.01431 | -0.0017 | -49.2453
-5.5 | -0.6478 | 0.01219 | 0.003 | -53.1419
-5 | -0.5849 | 0.01067 | 0.0067 | -54.8172
-4.5 | -0.5194 | 0.00965 | 0.0097 | -53.8238
-4 | -0.4523 | 0.00901 | 0.0121 | -50.1998
-3.5 | -0.3864 | 0.00825 | 0.0143 | -46.8364
-3 | -0.3193 | 0.00783 | 0.0159 | -40.7791
-2.5 | -0.2526 | 0.00754 | 0.0174 | -33.5013
-2 | -0.1863 | 0.00731 | 0.0186 | -25.4856
-1.5 | -0.1204 | 0.00717 | 0.0197 | -16.7922
-1 | -0.0555 | 0.00705 | 0.0209 | -7.8723
-0.5 | 0.0085 | 0.00703 | 0.0219 | 1.2091
0 | 0.0693 | 0.00701 | 0.0234 | 9.8859
0.5 | 0.1303 | 0.00696 | 0.0248 | 18.7213
1 | 0.1883 | 0.00671 | 0.0268 | 28.0626
1.5 | 0.2461 | 0.00653 | 0.0288 | 37.6876
2 | 0.2933 | 0.00614 | 0.0329 | 47.7687
2.5 | 0.302 | 0.00498 | 0.0454 | 60.6426
3 | 0.3659 | 0.00516 | 0.0465 | 70.9109
3.5 | 0.4314 | 0.00535 | 0.0473 | 80.6355
4 | 0.4981 | 0.00551 | 0.0478 | 90.3993
4.5 | 0.564 | 0.00574 | 0.0486 | 98.2578
5 | 0.6305 | 0.00596 | 0.0494 | 105.7886
5.5 | 0.6947 | 0.00628 | 0.0508 | 110.621
6 | 0.7492 | 0.00702 | 0.0536 | 106.7236
7 | 0.8509 | 0.00862 | 0.0608 | 98.7123
7.5 | 0.8993 | 0.00935 | 0.065 | 96.1818
8 | 0.9423 | 0.01001 | 0.0704 | 94.1359
8.5 | 0.964 | 0.01103 | 0.0788 | 87.398
9 | 0.9614 | 0.01394 | 0.0864 | 68.967
9.5 | 1.0039 | 0.01595 | 0.0883 | 62.9404
10 | 1.0731 | 0.01836 | 0.0847 | 58.4477
10.5 | 1.1357 | 0.02186 | 0.0801 | 51.9533
11 | 1.1803 | 0.0259 | 0.0776 | 45.5714
11.5 | 1.2055 | 0.0316 | 0.0746 | 38.1487
12 | 1.2107 | 0.03871 | 0.0719 | 31.2762
12.5 | 1.1954 | 0.04719 | 0.0695 | 25.3316
13 | 1.1723 | 0.05714 | 0.0652 | 20.5163
13.5 | 1.147 | 0.06802 | 0.0595 | 16.8627
14 | 1.1182 | 0.07949 | 0.0532 | 14.0672
14.5 | 1.0852 | 0.0918 | 0.0462 | 11.8214
15 | 1.057 | 0.10408 | 0.0391 | 10.1556
15.5 | 1.0297 | 0.11499 | 0.0348 | 8.9547
16 | 1.0031 | 0.12641 | 0.0297 | 7.9353
16.5 | 0.98 | 0.13788 | 0.0244 | 7.1076
17 | 0.9628 | 0.14909 | 0.0189 | 6.4578

## 73. Re 5M Mach 0.00 (1)
BIGFOIL.COM POLAR EXPORT
clarkys
CLARK YS |  |  |  | Cl Max: | 1.346 | at alpha= | 15 | deg
JavaFoil+Calcfoil stall+Eppler ext transition |  |  |  | L/D Max: | 118.498 | at alpha= | 6 | deg
Re: | 5000000 |  |  | Cd Min: | 0.00369 | at alpha= | 1.5 | deg
Mach: | 0 |  |  | Cl=0 at alpha= | 0.29661 | deg
|  |  |  | @ Cl=0.1, Cd= | 0.0053985
|  |  |  | @ Cl=0.4, Cd= | 0.0049073
|  |  |  | @ Cl=0.6, Cd= | 0.0054339
alpha (deg) | Cl | Cd | Cm | Cl/Cd
-17 | -0.857 | 0.11663 | 0.034 | -7.344
-16.5 | -0.876 | 0.11171 | 0.034 | -7.846
-16 | -0.894 | 0.1049 | 0.034 | -8.525
-15.5 | -0.911 | 0.09898 | 0.034 | -9.198
-15 | -0.927 | 0.09245 | 0.035 | -10.024
-14.5 | -0.945 | 0.08135 | 0.037 | -11.621
-14 | -0.95 | 0.07986 | 0.036 | -11.89
-13.5 | -0.963 | 0.07083 | 0.038 | -13.591
-13 | -0.976 | 0.0607 | 0.04 | -16.071
-12.5 | -0.987 | 0.04853 | 0.042 | -20.331
-12 | -1.102 | 0.01438 | 0.052 | -76.592
-11.5 | -1.092 | 0.01246 | 0.052 | -87.637
-11 | -1.073 | 0.01156 | 0.052 | -92.832
-10.5 | -1.047 | 0.00955 | 0.052 | -109.65
-10 | -1.018 | 0.00911 | 0.051 | -111.696
-9.5 | -0.985 | 0.0089 | 0.051 | -110.694
-9 | -0.951 | 0.00832 | 0.05 | -114.235
-8.5 | -0.913 | 0.00803 | 0.049 | -113.701
-8 | -0.874 | 0.00778 | 0.049 | -112.347
-7.5 | -0.832 | 0.00751 | 0.048 | -110.843
-7 | -0.788 | 0.00726 | 0.048 | -108.549
-6.5 | -0.742 | 0.00711 | 0.047 | -104.38
-6 | -0.695 | 0.00687 | 0.046 | -101.079
-5.5 | -0.645 | 0.00667 | 0.046 | -96.764
-5 | -0.595 | 0.00671 | 0.045 | -88.626
-4.5 | -0.542 | 0.00653 | 0.044 | -83.029
-4 | -0.489 | 0.0064 | 0.043 | -76.442
-3.5 | -0.435 | 0.00641 | 0.043 | -67.822
-3 | -0.379 | 0.00617 | 0.042 | -61.454
-2.5 | -0.323 | 0.00618 | 0.041 | -52.28
-2 | -0.267 | 0.00603 | 0.04 | -44.211
-1.5 | -0.209 | 0.00602 | 0.04 | -34.78
-1 | -0.152 | 0.00595 | 0.039 | -25.451
-0.5 | -0.093 | 0.00667 | 0.038 | -14.014
0 | -0.035 | 0.00524 | 0.037 | -6.749
0.5 | 0.024 | 0.00515 | 0.036 | 4.589
1 | 0.083 | 0.00609 | 0.036 | 13.57
1.5 | 0.142 | 0.00369 | 0.035 | 38.427
2 | 0.201 | 0.00386 | 0.034 | 52.018
2.5 | 0.26 | 0.00399 | 0.033 | 65.183
3 | 0.319 | 0.00467 | 0.032 | 68.371
3.5 | 0.378 | 0.00487 | 0.031 | 77.677
4 | 0.437 | 0.00497 | 0.03 | 88.037
4.5 | 0.496 | 0.00515 | 0.029 | 96.342
5 | 0.555 | 0.00535 | 0.028 | 103.747
5.5 | 0.614 | 0.00546 | 0.028 | 112.422
6 | 0.672 | 0.00567 | 0.027 | 118.498
6.5 | 0.73 | 0.0064 | 0.026 | 114.111
7 | 0.788 | 0.00688 | 0.025 | 114.644
7.5 | 0.845 | 0.008 | 0.024 | 105.65
8 | 0.893 | 0.00853 | 0.023 | 104.696
8.5 | 0.947 | 0.00892 | 0.022 | 106.182
9 | 1 | 0.0094 | 0.021 | 106.383
9.5 | 1.051 | 0.00966 | 0.02 | 108.751
10 | 1.1 | 0.01042 | 0.019 | 105.565
10.5 | 1.131 | 0.01225 | 0.017 | 92.311
11 | 1.17 | 0.01373 | 0.016 | 85.212
11.5 | 1.208 | 0.01482 | 0.015 | 81.527
12 | 1.242 | 0.01618 | 0.014 | 76.776
12.5 | 1.273 | 0.01757 | 0.013 | 72.404
13 | 1.298 | 0.01888 | 0.012 | 68.764
13.5 | 1.318 | 0.02139 | 0.011 | 61.607
14 | 1.333 | 0.02324 | 0.01 | 57.378
14.5 | 1.343 | 0.0258 | 0.009 | 52.048
15 | 1.346 | 0.02843 | 0.008 | 47.353
15.5 | 1.346 | 0.03102 | 0.007 | 43.41
16 | 1.339 | 0.03435 | 0.006 | 38.989
16.5 | 1.328 | 0.03805 | 0.005 | 34.896
17 | 1.312 | 0.04218 | 0.004 | 31.102
17.5 | 1.289 | 0.04804 | 0.003 | 26.828
18 | 1.264 | 0.05353 | 0.002 | 23.617
18.5 | 1.231 | 0.06276 | 0.001 | 19.611
19 | 1.2 | 0.06979 | 0 | 17.193
19.5 | 1.163 | 0.08021 | 0 | 14.503
20 | 1.131 | 0.08696 | -0.001 | 13.009

## 74. Re 5M Mach 0.00 (2)
BIGFOIL.COM POLAR EXPORT
clarkys
CLARK YS |  |  |  | Cl Max: | 1.5356 | at alpha= | 18 | deg
XFOIL ncrit=9 |  |  |  | L/D Max: | 111.802 | at alpha= | 6 | deg
Re: | 5000000 |  |  | Cd Min: | 0.06853 | at alpha= | 20 | deg
Mach: | 0 |  |  | Cl=0 at alpha= | -0.29143 | deg
|  |  |  | @ Cl=0.1, Cd= | 0.0060833
|  |  |  | @ Cl=0.4, Cd= | 0.0047989
|  |  |  | @ Cl=0.6, Cd= | 0.0054355
alpha (deg) | Cl | Cd | Cm | Cl/Cd
-20 | -1.6735 | 0.03423 | -0.0546 | -48.8899
-19 | -1.6841 | 0.02793 | -0.0443 | -60.2972
-18.5 | -1.6805 | 0.02563 | -0.0384 | -65.5677
-18 | -1.6703 | 0.02376 | -0.0325 | -70.2988
-17.5 | -1.6573 | 0.02207 | -0.0265 | -75.0929
-17 | -1.6369 | 0.02082 | -0.0212 | -78.6215
-16.5 | -1.6131 | 0.01975 | -0.0159 | -81.6759
-16 | -1.5862 | 0.01883 | -0.0109 | -84.2379
-15.5 | -1.5544 | 0.01768 | -0.007 | -87.9186
-15 | -1.5175 | 0.01671 | -0.0038 | -90.8139
-14.5 | -1.4767 | 0.01593 | -0.0012 | -92.6993
-14 | -1.4333 | 0.01525 | 0.0011 | -93.9869
-13.5 | -1.39 | 0.01444 | 0.0034 | -96.2604
-13 | -1.3441 | 0.01381 | 0.0052 | -97.328
-12.5 | -1.2966 | 0.01329 | 0.0069 | -97.5621
-12 | -1.2479 | 0.01283 | 0.0083 | -97.2642
-11.5 | -1.1982 | 0.01239 | 0.0097 | -96.707
-11 | -1.1497 | 0.01173 | 0.0112 | -98.0136
-10.5 | -1.0989 | 0.01133 | 0.0123 | -96.9903
-10 | -1.0475 | 0.01095 | 0.0134 | -95.6621
-9.5 | -0.9953 | 0.01059 | 0.0143 | -93.9849
-9 | -0.9424 | 0.01031 | 0.0151 | -91.4064
-8.5 | -0.8896 | 0.01 | 0.016 | -88.96
-8 | -0.836 | 0.00972 | 0.0167 | -86.0082
-7.5 | -0.785 | 0.00906 | 0.0178 | -86.6446
-7 | -0.7314 | 0.00874 | 0.0185 | -83.6842
-6.5 | -0.6774 | 0.00847 | 0.0192 | -79.9764
-6 | -0.6233 | 0.00822 | 0.0198 | -75.8273
-5.5 | -0.569 | 0.00799 | 0.0204 | -71.214
-5 | -0.5146 | 0.00777 | 0.0209 | -66.2291
-4.5 | -0.4599 | 0.00759 | 0.0214 | -60.5929
-4 | -0.4054 | 0.00735 | 0.0219 | -55.1565
-3.5 | -0.3511 | 0.00708 | 0.0225 | -49.5904
-3 | -0.2962 | 0.00691 | 0.023 | -42.8654
-2.5 | -0.2412 | 0.00678 | 0.0234 | -35.5752
-2 | -0.1859 | 0.00667 | 0.0237 | -27.8711
-1.5 | -0.1308 | 0.00657 | 0.0241 | -19.9087
-1 | -0.0759 | 0.00647 | 0.0245 | -11.7311
-0.5 | -0.0224 | 0.00631 | 0.0251 | -3.5499
0 | 0.0313 | 0.00624 | 0.0257 | 5.016
0.5 | 0.0831 | 0.00611 | 0.0266 | 13.6007
1 | 0.1337 | 0.00603 | 0.0277 | 22.1725
1.5 | 0.1838 | 0.00595 | 0.0288 | 30.8908
2 | 0.2322 | 0.00576 | 0.0304 | 40.3125
2.5 | 0.2484 | 0.00446 | 0.0388 | 55.6951
3 | 0.3026 | 0.00454 | 0.0393 | 66.652
3.5 | 0.3579 | 0.00467 | 0.0395 | 76.6381
4 | 0.4134 | 0.00484 | 0.0396 | 85.4132
4.5 | 0.4697 | 0.00494 | 0.0395 | 95.081
5 | 0.5252 | 0.0051 | 0.0395 | 102.9804
5.5 | 0.5802 | 0.0053 | 0.0395 | 109.4717
6 | 0.6328 | 0.00566 | 0.0399 | 111.8021
6.5 | 0.6827 | 0.00621 | 0.0407 | 109.9356
7 | 0.732 | 0.00678 | 0.0415 | 107.9646
7.5 | 0.7813 | 0.00731 | 0.0423 | 106.881
8 | 0.8313 | 0.00775 | 0.0429 | 107.2645
8.5 | 0.8803 | 0.00818 | 0.0438 | 107.6161
9 | 0.9281 | 0.00864 | 0.0448 | 107.419
9.5 | 0.9604 | 0.00988 | 0.0482 | 97.2065
10 | 1.0034 | 0.01045 | 0.05 | 96.0191
10.5 | 1.0456 | 0.01092 | 0.0518 | 95.7509
11 | 1.0826 | 0.01149 | 0.0546 | 94.2211
11.5 | 1.112 | 0.01201 | 0.0588 | 92.5895
12 | 1.1607 | 0.01273 | 0.0584 | 91.1783
12.5 | 1.2285 | 0.01379 | 0.0532 | 89.0863
13 | 1.2902 | 0.015 | 0.0488 | 86.0133
13.5 | 1.3435 | 0.01635 | 0.0456 | 82.1713
14 | 1.3869 | 0.01795 | 0.0439 | 77.2646
14.5 | 1.4212 | 0.01988 | 0.0434 | 71.4889
15 | 1.4569 | 0.02229 | 0.0415 | 65.3611
15.5 | 1.4898 | 0.02481 | 0.0399 | 60.0484
16 | 1.511 | 0.0273 | 0.0405 | 55.348
16.5 | 1.522 | 0.0301 | 0.0423 | 50.5648
17 | 1.5267 | 0.03369 | 0.0438 | 45.3161
17.5 | 1.5329 | 0.03742 | 0.0447 | 40.9647
18 | 1.5356 | 0.04198 | 0.0448 | 36.5793
18.5 | 1.5341 | 0.0473 | 0.0442 | 32.4334
19 | 1.5287 | 0.05339 | 0.0431 | 28.6327
19.5 | 1.5203 | 0.06014 | 0.0413 | 25.2793
20 | 1.5013 | 0.06853 | 0.0387 | 21.9072

## 75. Re 5M Mach 0.10 (1)
BIGFOIL.COM POLAR EXPORT
clarkys
CLARK YS |  |  |  | Cl Max: | 1.337 | at alpha= | 15 | deg
JavaFoil+Calcfoil stall+Eppler ext transition |  |  |  | L/D Max: | 119.359 | at alpha= | 6 | deg
Re: | 5000000 |  |  | Cd Min: | 0.00368 | at alpha= | 1.5 | deg
Mach: | 0.1 |  |  | Cl=0 at alpha= | 0.3 | deg
|  |  |  | @ Cl=0.1, Cd= | 0.0050202
|  |  |  | @ Cl=0.4, Cd= | 0.00491
|  |  |  | @ Cl=0.6, Cd= | 0.0054824
alpha (deg) | Cl | Cd | Cm | Cl/Cd
-16.5 | -0.839 | 0.11507 | 0.033 | -7.288
-16 | -0.86 | 0.10823 | 0.033 | -7.95
-15.5 | -0.882 | 0.10092 | 0.034 | -8.739
-15 | -0.899 | 0.09491 | 0.034 | -9.469
-14.5 | -0.917 | 0.08678 | 0.035 | -10.568
-14 | -0.928 | 0.08323 | 0.035 | -11.155
-13.5 | -0.941 | 0.07569 | 0.036 | -12.429
-13 | -0.954 | 0.06634 | 0.038 | -14.379
-12.5 | -0.954 | 0.05994 | 0.039 | -15.913
-12 | -0.978 | 0.04008 | 0.044 | -24.415
-11.5 | -1.083 | 0.01293 | 0.053 | -83.719
-11 | -1.066 | 0.01194 | 0.052 | -89.29
-10.5 | -1.043 | 0.00966 | 0.052 | -107.939
-10 | -1.015 | 0.00917 | 0.051 | -110.744
-9.5 | -0.984 | 0.00872 | 0.051 | -112.822
-9 | -0.95 | 0.00842 | 0.05 | -112.88
-8.5 | -0.914 | 0.00805 | 0.05 | -113.519
-8 | -0.875 | 0.00774 | 0.049 | -112.987
-7.5 | -0.834 | 0.00757 | 0.048 | -110.114
-7 | -0.79 | 0.00726 | 0.048 | -108.847
-6.5 | -0.744 | 0.00707 | 0.047 | -105.298
-6 | -0.697 | 0.00685 | 0.046 | -101.758
-5.5 | -0.648 | 0.00664 | 0.046 | -97.481
-5 | -0.597 | 0.00667 | 0.045 | -89.452
-4.5 | -0.545 | 0.00647 | 0.044 | -84.221
-4 | -0.491 | 0.00639 | 0.044 | -76.925
-3.5 | -0.437 | 0.00636 | 0.043 | -68.635
-3 | -0.381 | 0.00626 | 0.042 | -60.903
-2.5 | -0.325 | 0.00619 | 0.041 | -52.466
-2 | -0.268 | 0.00597 | 0.041 | -44.853
-1.5 | -0.21 | 0.00599 | 0.04 | -35.076
-1 | -0.152 | 0.00595 | 0.039 | -25.586
-0.5 | -0.094 | 0.00663 | 0.038 | -14.156
0 | -0.036 | 0.00689 | 0.037 | -5.157
0.5 | 0.024 | 0.00563 | 0.037 | 4.214
1 | 0.083 | 0.00555 | 0.036 | 14.964
1.5 | 0.143 | 0.00368 | 0.035 | 38.715
2 | 0.202 | 0.00389 | 0.034 | 51.916
2.5 | 0.261 | 0.00398 | 0.033 | 65.635
3 | 0.321 | 0.00474 | 0.032 | 67.678
3.5 | 0.38 | 0.00485 | 0.031 | 78.386
4 | 0.44 | 0.00503 | 0.03 | 87.386
4.5 | 0.499 | 0.00513 | 0.03 | 97.166
5 | 0.558 | 0.00534 | 0.029 | 104.371
5.5 | 0.617 | 0.00554 | 0.028 | 111.357
6 | 0.675 | 0.00566 | 0.027 | 119.359
6.5 | 0.734 | 0.00641 | 0.026 | 114.512
7 | 0.792 | 0.00692 | 0.025 | 114.43
7.5 | 0.85 | 0.00801 | 0.024 | 106.007
8 | 0.896 | 0.00859 | 0.023 | 104.294
8.5 | 0.951 | 0.00901 | 0.022 | 105.486
9 | 1.003 | 0.0095 | 0.021 | 105.641
9.5 | 1.055 | 0.00975 | 0.02 | 108.194
10 | 1.102 | 0.01062 | 0.019 | 103.815
10.5 | 1.131 | 0.01277 | 0.017 | 88.582
11 | 1.174 | 0.01391 | 0.016 | 84.365
11.5 | 1.211 | 0.01514 | 0.015 | 80.001
12 | 1.245 | 0.0164 | 0.014 | 75.886
12.5 | 1.274 | 0.01768 | 0.013 | 72.072
13 | 1.299 | 0.0192 | 0.012 | 67.649
13.5 | 1.316 | 0.02184 | 0.011 | 60.268
14 | 1.33 | 0.02375 | 0.01 | 56
14.5 | 1.336 | 0.02652 | 0.009 | 50.387
15 | 1.337 | 0.02937 | 0.008 | 45.529
15.5 | 1.334 | 0.03206 | 0.007 | 41.592
16 | 1.323 | 0.03566 | 0.006 | 37.103
16.5 | 1.307 | 0.03967 | 0.005 | 32.952
17 | 1.286 | 0.0449 | 0.004 | 28.638
17.5 | 1.259 | 0.05051 | 0.003 | 24.933
18 | 1.229 | 0.05704 | 0.002 | 21.55
18.5 | 1.192 | 0.06632 | 0.001 | 17.976
19 | 1.154 | 0.07544 | 0 | 15.298
19.5 | 1.117 | 0.08356 | 0 | 13.363
20 | 1.076 | 0.09434 | -0.001 | 11.407

## 76. Re 5M Mach 0.10 (2)
BIGFOIL.COM POLAR EXPORT
clarkys
CLARK YS |  |  |  | Cl Max: | 1.523 | at alpha= | 17.5 | deg
XFOIL ncrit=9 |  |  |  | L/D Max: | 111.898 | at alpha= | 6 | deg
Re: | 5000000 |  |  | Cd Min: | 0.07524 | at alpha= | 20 | deg
Mach: | 0.1 |  |  | Cl=0 at alpha= | -0.30019 | deg
|  |  |  | @ Cl=0.1, Cd= | 0.0061084
|  |  |  | @ Cl=0.4, Cd= | 0.004801
|  |  |  | @ Cl=0.6, Cd= | 0.0054323
alpha (deg) | Cl | Cd | Cm | Cl/Cd
-20 | -1.5982 | 0.04282 | -0.0601 | -37.3237
-19 | -1.6483 | 0.03179 | -0.0535 | -51.8496
-18.5 | -1.6499 | 0.0289 | -0.0481 | -57.09
-18 | -1.6436 | 0.02664 | -0.0424 | -61.6967
-17.5 | -1.642 | 0.0242 | -0.0354 | -67.8512
-17 | -1.6301 | 0.02241 | -0.0289 | -72.7398
-16.5 | -1.6125 | 0.02092 | -0.0228 | -77.0793
-16 | -1.5892 | 0.01975 | -0.017 | -80.4658
-15.5 | -1.5598 | 0.01876 | -0.0121 | -83.145
-15 | -1.5254 | 0.01758 | -0.0082 | -86.7691
-14.5 | -1.4873 | 0.01654 | -0.0048 | -89.9214
-14 | -1.4448 | 0.01571 | -0.0021 | -91.9669
-13.5 | -1.4 | 0.01499 | 0.0003 | -93.3956
-13 | -1.3551 | 0.01417 | 0.0027 | -95.6316
-12.5 | -1.3074 | 0.01358 | 0.0047 | -96.2739
-12 | -1.2583 | 0.01307 | 0.0064 | -96.2739
-11.5 | -1.208 | 0.01259 | 0.0079 | -95.9492
-11 | -1.1583 | 0.01199 | 0.0095 | -96.6055
-10.5 | -1.1074 | 0.0115 | 0.0109 | -96.2957
-10 | -1.0553 | 0.0111 | 0.0121 | -95.0721
-9.5 | -1.0025 | 0.01072 | 0.0132 | -93.5168
-9 | -0.9491 | 0.01043 | 0.0142 | -90.9971
-8.5 | -0.8957 | 0.0101 | 0.0151 | -88.6832
-8 | -0.8415 | 0.00982 | 0.0159 | -85.6925
-7.5 | -0.7898 | 0.00917 | 0.0172 | -86.1287
-7 | -0.7359 | 0.00881 | 0.018 | -83.5301
-6.5 | -0.6814 | 0.00853 | 0.0187 | -79.8828
-6 | -0.6268 | 0.00827 | 0.0194 | -75.792
-5.5 | -0.5721 | 0.00802 | 0.02 | -71.3342
-5 | -0.5172 | 0.0078 | 0.0206 | -66.3077
-4.5 | -0.4622 | 0.00761 | 0.0212 | -60.7359
-4 | -0.4071 | 0.00739 | 0.0217 | -55.088
-3.5 | -0.3525 | 0.0071 | 0.0224 | -49.6479
-3 | -0.2973 | 0.00692 | 0.0229 | -42.9624
-2.5 | -0.2418 | 0.00679 | 0.0233 | -35.6112
-2 | -0.1863 | 0.00668 | 0.0237 | -27.8892
-1.5 | -0.1307 | 0.00658 | 0.024 | -19.8632
-1 | -0.0755 | 0.00649 | 0.0244 | -11.6333
-0.5 | -0.0215 | 0.00634 | 0.0251 | -3.3912
0 | 0.0323 | 0.00625 | 0.0257 | 5.168
0.5 | 0.0843 | 0.00613 | 0.0266 | 13.752
1 | 0.1351 | 0.00606 | 0.0277 | 22.2937
1.5 | 0.1856 | 0.00598 | 0.0289 | 31.0368
2 | 0.2344 | 0.00577 | 0.0304 | 40.6239
2.5 | 0.2501 | 0.00447 | 0.039 | 55.9508
3 | 0.3046 | 0.00456 | 0.0395 | 66.7982
3.5 | 0.3603 | 0.00468 | 0.0397 | 76.9872
4 | 0.4161 | 0.00485 | 0.0398 | 85.7938
4.5 | 0.4727 | 0.00496 | 0.0397 | 95.3024
5 | 0.5286 | 0.00511 | 0.0398 | 103.4442
5.5 | 0.584 | 0.00532 | 0.0398 | 109.7744
6 | 0.6367 | 0.00569 | 0.0403 | 111.8981
6.5 | 0.6867 | 0.00625 | 0.0411 | 109.872
7 | 0.7364 | 0.00681 | 0.042 | 108.1351
7.5 | 0.7857 | 0.00737 | 0.0428 | 106.6079
8 | 0.836 | 0.0078 | 0.0435 | 107.1795
8.5 | 0.8854 | 0.00823 | 0.0444 | 107.582
9 | 0.9329 | 0.00873 | 0.0456 | 106.8614
9.5 | 0.9646 | 0.00998 | 0.0493 | 96.6533
10 | 1.0076 | 0.01055 | 0.0512 | 95.5071
10.5 | 1.0493 | 0.01103 | 0.0533 | 95.1315
11 | 1.0847 | 0.01163 | 0.0564 | 93.2674
12 | 1.168 | 0.013 | 0.0591 | 89.8462
12.5 | 1.2369 | 0.01423 | 0.0535 | 86.922
13 | 1.2974 | 0.01546 | 0.0494 | 83.9198
13.5 | 1.3501 | 0.01699 | 0.0462 | 79.4644
14 | 1.3894 | 0.01872 | 0.0453 | 74.2201
14.5 | 1.4242 | 0.02087 | 0.0445 | 68.2415
15 | 1.4573 | 0.02356 | 0.0427 | 61.8548
15.5 | 1.4908 | 0.0261 | 0.0412 | 57.1188
16 | 1.5065 | 0.02886 | 0.0424 | 52.2003
16.5 | 1.5158 | 0.03198 | 0.0442 | 47.3984
17 | 1.5182 | 0.03597 | 0.0454 | 42.2074
17.5 | 1.523 | 0.04016 | 0.046 | 37.9233
18 | 1.5223 | 0.04529 | 0.0458 | 33.6123
18.5 | 1.5171 | 0.05127 | 0.0449 | 29.5904
19 | 1.5085 | 0.05798 | 0.0434 | 26.0176
19.5 | 1.4948 | 0.06564 | 0.0411 | 22.7727
20 | 1.4691 | 0.07524 | 0.0378 | 19.5255

## 77. Re 5M Mach 0.25 (1)
BIGFOIL.COM POLAR EXPORT
clarkys
CLARK YS |  |  |  | Cl Max: | 1.297 | at alpha= | 13.5 | deg
JavaFoil+Calcfoil stall+Eppler ext transition |  |  |  | L/D Max: | 117.806 | at alpha= | 6 | deg
Re: | 5000000 |  |  | Cd Min: | 0.00369 | at alpha= | 1.5 | deg
Mach: | 0.25 |  |  | Cl=0 at alpha= | 0.30328 | deg
|  |  |  | @ Cl=0.1, Cd= | 0.0047533
|  |  |  | @ Cl=0.4, Cd= | 0.0049621
|  |  |  | @ Cl=0.6, Cd= | 0.0055675
alpha (deg) | Cl | Cd | Cm | Cl/Cd
-15 | -0.677 | 0.10862 | 0.028 | -6.229
-14.5 | -0.722 | 0.10189 | 0.028 | -7.087
-14 | -0.762 | 0.09678 | 0.027 | -7.879
-13.5 | -0.796 | 0.10181 | 0.026 | -7.817
-13 | -0.828 | 0.08421 | 0.03 | -9.836
-12.5 | -0.844 | 0.07813 | 0.031 | -10.805
-12 | -0.848 | 0.0722 | 0.032 | -11.739
-11.5 | -0.848 | 0.06576 | 0.034 | -12.897
-11 | -0.854 | 0.05562 | 0.037 | -15.36
-10.5 | -0.872 | 0.04007 | 0.042 | -21.774
-10 | -0.987 | 0.01146 | 0.053 | -86.091
-9.5 | -0.966 | 0.00923 | 0.052 | -104.697
-9 | -0.94 | 0.00872 | 0.052 | -107.837
-8.5 | -0.91 | 0.00833 | 0.051 | -109.229
-8 | -0.876 | 0.00807 | 0.05 | -108.619
-7.5 | -0.839 | 0.00777 | 0.05 | -107.888
-7 | -0.798 | 0.00743 | 0.049 | -107.438
-6.5 | -0.754 | 0.00721 | 0.048 | -104.66
-6 | -0.708 | 0.00696 | 0.048 | -101.759
-5.5 | -0.66 | 0.00697 | 0.047 | -94.631
-5 | -0.609 | 0.00677 | 0.046 | -89.994
-4.5 | -0.557 | 0.00658 | 0.046 | -84.566
-4 | -0.503 | 0.00648 | 0.045 | -77.627
-3.5 | -0.447 | 0.00643 | 0.044 | -69.591
-3 | -0.391 | 0.0063 | 0.043 | -62.019
-2.5 | -0.333 | 0.00616 | 0.043 | -54.108
-2 | -0.275 | 0.00602 | 0.042 | -45.669
-1.5 | -0.216 | 0.006 | 0.041 | -35.989
-1 | -0.156 | 0.00594 | 0.04 | -26.32
-0.5 | -0.096 | 0.00672 | 0.039 | -14.346
0 | -0.037 | 0.00689 | 0.038 | -5.302
0.5 | 0.024 | 0.00619 | 0.038 | 3.941
1 | 0.085 | 0.0051 | 0.037 | 16.758
1.5 | 0.146 | 0.00369 | 0.036 | 39.653
2 | 0.207 | 0.00383 | 0.035 | 54.245
2.5 | 0.269 | 0.00469 | 0.034 | 57.281
3 | 0.33 | 0.00479 | 0.033 | 68.883
3.5 | 0.391 | 0.00494 | 0.032 | 79.151
4 | 0.452 | 0.00509 | 0.031 | 88.649
4.5 | 0.512 | 0.00525 | 0.03 | 97.612
5 | 0.573 | 0.0055 | 0.029 | 104.157
5.5 | 0.633 | 0.00565 | 0.028 | 112.183
6 | 0.694 | 0.00589 | 0.027 | 117.806
6.5 | 0.753 | 0.0067 | 0.027 | 112.509
7 | 0.813 | 0.00721 | 0.026 | 112.766
7.5 | 0.861 | 0.00849 | 0.024 | 101.367
8 | 0.917 | 0.00898 | 0.023 | 102.173
8.5 | 0.972 | 0.00948 | 0.022 | 102.477
9 | 1.025 | 0.01004 | 0.021 | 102.119
9.5 | 1.062 | 0.01137 | 0.02 | 93.376
10 | 1.105 | 0.01253 | 0.019 | 88.218
10.5 | 1.153 | 0.01366 | 0.018 | 84.361
11 | 1.193 | 0.01489 | 0.017 | 80.108
11.5 | 1.227 | 0.01653 | 0.016 | 74.258
12 | 1.255 | 0.01804 | 0.015 | 69.592
12.5 | 1.278 | 0.01965 | 0.014 | 65.039
13 | 1.291 | 0.02242 | 0.012 | 57.566
13.5 | 1.297 | 0.02495 | 0.011 | 51.975
14 | 1.292 | 0.02825 | 0.01 | 45.728
14.5 | 1.279 | 0.03187 | 0.009 | 40.142
15 | 1.257 | 0.03611 | 0.008 | 34.798
15.5 | 1.226 | 0.04087 | 0.007 | 30
16 | 1.181 | 0.04817 | 0.006 | 24.518
16.5 | 1.132 | 0.05482 | 0.005 | 20.644
17 | 1.068 | 0.06684 | 0.004 | 15.979
17.5 | 0.995 | 0.0834 | 0.003 | 11.927
18 | 0.922 | 0.09836 | 0.002 | 9.375
18.5 | 0.849 | 0.11241 | 0.001 | 7.554

## 78. Re 5M Mach 0.25 (2)
BIGFOIL.COM POLAR EXPORT
clarkys
CLARK YS |  |  |  | Cl Max: | 1.4618 | at alpha= | 15.5 | deg
XFOIL ncrit=9 |  |  |  | L/D Max: | 111.698 | at alpha= | 6 | deg
Re: | 5000000 |  |  | Cd Min: | 0.21248 | at alpha= | -19.5 | deg
Mach: | 0.25 |  |  | Cl=0 at alpha= | -0.34303 | deg
|  |  |  | @ Cl=0.1, Cd= | 0.00627
|  |  |  | @ Cl=0.4, Cd= | 0.0048231
|  |  |  | @ Cl=0.6, Cd= | 0.0054007
alpha (deg) | Cl | Cd | Cm | Cl/Cd
-19.5 | -0.758 | 0.21248 | 0.056 | -3.5674
-18 | -0.7393 | 0.18427 | 0.0396 | -4.012
-17.5 | -0.725 | 0.17738 | 0.0354 | -4.0873
-17 | -1.2043 | 0.07819 | -0.0361 | -15.4022
-16.5 | -1.3999 | 0.04075 | -0.066 | -34.3534
-16 | -1.4426 | 0.03411 | -0.0615 | -42.2926
-15.5 | -1.4703 | 0.02942 | -0.0536 | -49.9762
-15 | -1.4856 | 0.02577 | -0.0442 | -57.6484
-14.5 | -1.4883 | 0.02295 | -0.0346 | -64.8497
-14 | -1.4744 | 0.0209 | -0.0261 | -70.5455
-13.5 | -1.4424 | 0.01908 | -0.0201 | -75.5975
-13 | -1.4053 | 0.01739 | -0.0148 | -80.8108
-12.5 | -1.3604 | 0.01616 | -0.0105 | -84.1832
-12 | -1.3117 | 0.01514 | -0.0068 | -86.638
-11.5 | -1.2614 | 0.01415 | -0.0034 | -89.1449
-11 | -1.207 | 0.01354 | -0.0008 | -89.1433
-10.5 | -1.1521 | 0.01297 | 0.0017 | -88.8281
-10 | -1.0986 | 0.0122 | 0.0043 | -90.0492
-9.5 | -1.0429 | 0.01162 | 0.0064 | -89.7504
-9 | -0.9855 | 0.01128 | 0.0081 | -87.367
-8.5 | -0.9291 | 0.01081 | 0.0099 | -85.9482
-8 | -0.8718 | 0.01043 | 0.0114 | -83.5858
-7.5 | -0.8147 | 0.01007 | 0.0128 | -80.9037
-7 | -0.7605 | 0.00929 | 0.0146 | -81.8622
-6.5 | -0.7036 | 0.00888 | 0.0158 | -79.2342
-6 | -0.6462 | 0.00857 | 0.0169 | -75.4026
-5.5 | -0.589 | 0.00827 | 0.0179 | -71.2213
-5 | -0.5317 | 0.008 | 0.0189 | -66.4625
-4.5 | -0.4743 | 0.00777 | 0.0197 | -61.0425
-4 | -0.4166 | 0.00757 | 0.0204 | -55.033
-3.5 | -0.3599 | 0.00723 | 0.0213 | -49.7787
-3 | -0.3028 | 0.00701 | 0.022 | -43.1954
-2.5 | -0.2454 | 0.00686 | 0.0226 | -35.7726
-2 | -0.1879 | 0.00674 | 0.0231 | -27.8783
-1.5 | -0.1305 | 0.00665 | 0.0236 | -19.6241
-1 | -0.0735 | 0.00655 | 0.0241 | -11.2214
-0.5 | -0.017 | 0.00649 | 0.0247 | -2.6194
0.5 | 0.0913 | 0.00629 | 0.0265 | 14.5151
1 | 0.1434 | 0.00617 | 0.0278 | 23.2415
1.5 | 0.1957 | 0.00604 | 0.029 | 32.4007
2 | 0.2461 | 0.00584 | 0.0307 | 42.1404
2.5 | 0.2597 | 0.00452 | 0.0401 | 57.4558
3 | 0.3159 | 0.00463 | 0.0407 | 68.2289
3.5 | 0.3734 | 0.00474 | 0.041 | 78.7764
4 | 0.431 | 0.00492 | 0.0412 | 87.6016
4.5 | 0.4896 | 0.00505 | 0.0412 | 96.9505
5 | 0.5477 | 0.00519 | 0.0413 | 105.5299
5.5 | 0.6048 | 0.00542 | 0.0415 | 111.5867
6 | 0.6579 | 0.00589 | 0.0424 | 111.6978
6.5 | 0.7094 | 0.00647 | 0.0435 | 109.6445
7 | 0.7595 | 0.0071 | 0.0448 | 106.9718
7.5 | 0.8102 | 0.00766 | 0.046 | 105.7702
8 | 0.8629 | 0.00807 | 0.047 | 106.9269
8.5 | 0.9127 | 0.00857 | 0.0484 | 106.4994
9 | 0.9508 | 0.00954 | 0.0517 | 99.6646
9.5 | 0.9863 | 0.0105 | 0.0555 | 93.9333
10.5 | 1.0549 | 0.01167 | 0.0639 | 90.3942
11 | 1.0797 | 0.01246 | 0.0693 | 86.6533
11.5 | 1.1404 | 0.01355 | 0.0666 | 84.1624
12 | 1.2142 | 0.01519 | 0.0602 | 79.9342
12.5 | 1.2784 | 0.01691 | 0.0555 | 75.6002
13 | 1.3305 | 0.01883 | 0.0529 | 70.6585
13.5 | 1.3688 | 0.02114 | 0.0522 | 64.7493
14 | 1.3967 | 0.02406 | 0.0521 | 58.0507
14.5 | 1.4259 | 0.02753 | 0.0506 | 51.7944
15 | 1.452 | 0.03129 | 0.049 | 46.4046
15.5 | 1.4618 | 0.03547 | 0.0495 | 41.2123
16 | 1.4598 | 0.04044 | 0.0505 | 36.0979
16.5 | 1.4596 | 0.04573 | 0.0507 | 31.9178
17 | 1.4458 | 0.05278 | 0.05 | 27.393
17.5 | 1.436 | 0.05975 | 0.0487 | 24.0335
18 | 1.4109 | 0.06897 | 0.0461 | 20.4567
18.5 | 1.3844 | 0.07883 | 0.0426 | 17.5618
19 | 1.3564 | 0.08926 | 0.0386 | 15.1961
19.5 | 1.3247 | 0.10047 | 0.0338 | 13.185
20 | 1.2883 | 0.11279 | 0.0281 | 11.4221

## 79. Re 5M Mach 0.50 (1)
BIGFOIL.COM POLAR EXPORT
clarkys
CLARK YS |  |  |  | Cl Max: | 1.207 | at alpha= | 10.5 | deg
JavaFoil+Calcfoil stall+Eppler ext transition |  |  |  | L/D Max: | 109.789 | at alpha= | 5.5 | deg
Re: | 5000000 |  |  | Cd Min: | 0.00401 | at alpha= | 2 | deg
Mach: | 0.5 |  |  | Cl=0 at alpha= | 0.30147 | deg
|  |  |  | @ Cl=0.1, Cd= | 0.0052835
|  |  |  | @ Cl=0.4, Cd= | 0.0052335
|  |  |  | @ Cl=0.6, Cd= | 0.0058736
alpha (deg) | Cl | Cd | Cm | Cl/Cd
-20 | -1.073 | 0.15069 | 0.044 | -7.124
-19.5 | -1.046 | 0.15003 | 0.043 | -6.97
-19 | -1.015 | 0.16314 | 0.04 | -6.224
-18.5 | -0.994 | 0.13782 | 0.041 | -7.21
-18 | -0.967 | 0.13257 | 0.04 | -7.295
-17.5 | -0.942 | 0.13599 | 0.04 | -6.925
-17 | -0.916 | 0.12972 | 0.039 | -7.065
-16.5 | -0.891 | 0.12553 | 0.039 | -7.099
-16 | -0.866 | 0.11985 | 0.039 | -7.224
-15.5 | -0.842 | 0.12053 | 0.039 | -6.987
-15 | -0.816 | 0.11514 | 0.039 | -7.09
-14.5 | -0.79 | 0.11014 | 0.038 | -7.176
-14 | -0.765 | 0.10196 | 0.038 | -7.501
-13.5 | -0.738 | 0.09665 | 0.037 | -7.636
-13 | -0.711 | 0.09423 | 0.035 | -7.542
-12.5 | -0.684 | 0.08842 | 0.034 | -7.738
-12 | -0.658 | 0.08562 | 0.034 | -7.687
-11.5 | -0.632 | 0.08338 | 0.033 | -7.581
-11 | -0.606 | 0.07795 | 0.033 | -7.773
-10.5 | -0.58 | 0.07986 | 0.032 | -7.263
-10 | -0.552 | 0.07755 | 0.03 | -7.121
-9.5 | -0.526 | 0.06893 | 0.03 | -7.632
-9 | -0.5 | 0.06215 | 0.03 | -8.045
-8.5 | -0.475 | 0.05544 | 0.031 | -8.575
-8 | -0.456 | 0.04537 | 0.037 | -10.057
-7.5 | -0.514 | 0.01141 | 0.055 | -45.052
-7 | -0.484 | 0.00874 | 0.055 | -55.419
-6.5 | -0.562 | 0.00841 | 0.054 | -66.808
-6 | -0.552 | 0.03643 | 0.034 | -15.143
-5.5 | -0.664 | 0.00743 | 0.053 | -89.401
-5 | -0.636 | 0.00739 | 0.052 | -86.049
-4.5 | -0.594 | 0.00717 | 0.051 | -82.828
-4 | -0.544 | 0.00691 | 0.05 | -78.8
-3.5 | -0.489 | 0.00676 | 0.049 | -72.399
-3 | -0.43 | 0.00663 | 0.048 | -64.918
-2.5 | -0.369 | 0.00638 | 0.048 | -57.76
-2 | -0.305 | 0.00629 | 0.047 | -48.535
-1.5 | -0.24 | 0.00616 | 0.046 | -38.987
-1 | -0.174 | 0.00617 | 0.045 | -28.23
-0.5 | -0.108 | 0.00739 | 0.044 | -14.569
0 | -0.041 | 0.00682 | 0.043 | -5.982
0.5 | 0.027 | 0.00532 | 0.042 | 5.127
1 | 0.095 | 0.00524 | 0.041 | 18.198
1.5 | 0.164 | 0.00584 | 0.04 | 28.027
2 | 0.232 | 0.00401 | 0.039 | 57.811
2.5 | 0.3 | 0.00495 | 0.038 | 60.591
3 | 0.368 | 0.00513 | 0.037 | 71.752
3.5 | 0.436 | 0.00535 | 0.036 | 81.572
4 | 0.504 | 0.00553 | 0.035 | 91.182
4.5 | 0.572 | 0.00579 | 0.034 | 98.794
5 | 0.639 | 0.00599 | 0.033 | 106.695
5.5 | 0.698 | 0.00636 | 0.031 | 109.789
6 | 0.761 | 0.0074 | 0.03 | 102.832
6.5 | 0.818 | 0.00937 | 0.029 | 87.323
7 | 0.867 | 0.01084 | 0.027 | 80.025
7.5 | 0.926 | 0.01171 | 0.026 | 79.102
8 | 0.984 | 0.01254 | 0.025 | 78.505
8.5 | 1.039 | 0.01362 | 0.024 | 76.288
9 | 1.09 | 0.01473 | 0.023 | 74.035
9.5 | 1.136 | 0.0162 | 0.022 | 70.123
10 | 1.175 | 0.01811 | 0.021 | 64.905
10.5 | 1.207 | 0.02045 | 0.019 | 59.018
11 | 1.202 | 0.02378 | 0.018 | 50.544
11.5 | 1.122 | 0.03074 | 0.017 | 36.51
12 | 0.68 | 0.07131 | 0.013 | 9.53
12.5 | 0.7 | 0.08148 | 0.012 | 8.59
13 | 0.716 | 0.08995 | 0.01 | 7.965
13.5 | 0.744 | 0.09756 | 0.009 | 7.621
14 | 0.761 | 0.10316 | 0.008 | 7.38
14.5 | 0.79 | 0.11149 | 0.007 | 7.082
15 | 0.821 | 0.11631 | 0.006 | 7.056
15.5 | 0.849 | 0.12481 | 0.006 | 6.805

## 80. Re 5M Mach 0.50 (2)
BIGFOIL.COM POLAR EXPORT
clarkys
CLARK YS |  |  |  | Cl Max: | 1.2321 | at alpha= | 12 | deg
XFOIL ncrit=9 |  |  |  | L/D Max: | 114.868 | at alpha= | 5.5 | deg
Re: | 5000000 |  |  | Cd Min: | 0.26248 | at alpha= | -20 | deg
Mach: | 0.5 |  |  | Cl=0 at alpha= | -0.52377 | deg
|  |  |  | @ Cl=0.1, Cd= | 0.0068477
|  |  |  | @ Cl=0.4, Cd= | 0.0049889
|  |  |  | @ Cl=0.6, Cd= | 0.0055655
alpha (deg) | Cl | Cd | Cm | Cl/Cd
-20 | -0.7994 | 0.26248 | 0.0817 | -3.0456
-19.5 | -0.7794 | 0.25404 | 0.077 | -3.068
-19 | -0.7585 | 0.24621 | 0.0723 | -3.0807
-18.5 | -0.7405 | 0.23665 | 0.0673 | -3.1291
-18 | -0.7223 | 0.22755 | 0.0624 | -3.1742
-17.5 | -0.7025 | 0.2194 | 0.0578 | -3.2019
-17 | -0.6809 | 0.21205 | 0.0534 | -3.211
-16.5 | -0.665 | 0.20239 | 0.0482 | -3.2857
-16 | -0.6495 | 0.19285 | 0.0431 | -3.3679
-15.5 | -0.6302 | 0.18489 | 0.0386 | -3.4085
-15 | -0.613 | 0.17637 | 0.0339 | -3.4756
-14.5 | -0.6009 | 0.16654 | 0.0286 | -3.6081
-14 | -0.582 | 0.15881 | 0.0242 | -3.6648
-13.5 | -0.5697 | 0.14945 | 0.0191 | -3.812
-13 | -0.5635 | 0.139 | 0.0132 | -4.054
-12.5 | -0.5451 | 0.13176 | 0.0092 | -4.1371
-12 | -0.5382 | 0.12222 | 0.0039 | -4.4035
-11.5 | -0.5437 | 0.11068 | -0.0028 | -4.9124
-11 | -0.5334 | 0.10269 | -0.0072 | -5.1943
-10.5 | -0.5319 | 0.09363 | -0.0124 | -5.6809
-10 | -0.5437 | 0.08315 | -0.0186 | -6.5388
-9.5 | -0.5747 | 0.07087 | -0.0265 | -8.1092
-9 | -0.6061 | 0.05968 | -0.0353 | -10.1558
-8.5 | -0.6483 | 0.04956 | -0.0391 | -13.0811
-8 | -0.6984 | 0.04093 | -0.0334 | -17.0633
-7.5 | -0.7263 | 0.03233 | -0.0268 | -22.4652
-7 | -0.7413 | 0.02476 | -0.0181 | -29.9394
-6.5 | -0.7476 | 0.01763 | -0.0079 | -42.405
-6 | -0.7197 | 0.01274 | 0.0002 | -56.4914
-5.5 | -0.6583 | 0.01106 | 0.0045 | -59.5208
-5 | -0.5931 | 0.00986 | 0.008 | -60.1521
-4.5 | -0.5266 | 0.00901 | 0.0109 | -58.4462
-4 | -0.4589 | 0.00843 | 0.0132 | -54.4365
-3.5 | -0.3911 | 0.008 | 0.0151 | -48.8875
-3 | -0.3242 | 0.00755 | 0.0169 | -42.9404
-2.5 | -0.2577 | 0.00723 | 0.0183 | -35.6432
-2 | -0.1912 | 0.00703 | 0.0196 | -27.1977
-1.5 | -0.1253 | 0.0069 | 0.0207 | -18.1594
-1 | -0.0601 | 0.00686 | 0.0217 | -8.7609
-0.5 | 0.003 | 0.00691 | 0.023 | 0.43415
0.5 | 0.1275 | 0.00683 | 0.0254 | 18.6676
1 | 0.1866 | 0.00658 | 0.0272 | 28.3587
1.5 | 0.2457 | 0.0064 | 0.029 | 38.3906
2 | 0.3033 | 0.00622 | 0.0311 | 48.7621
2.5 | 0.3045 | 0.00479 | 0.0449 | 63.5699
3 | 0.3677 | 0.00491 | 0.0462 | 74.888
3.5 | 0.4332 | 0.00507 | 0.0469 | 85.4438
4 | 0.4993 | 0.00526 | 0.0476 | 94.924
4.5 | 0.5663 | 0.00546 | 0.0482 | 103.7179
5 | 0.6334 | 0.00567 | 0.0489 | 111.7108
5.5 | 0.6961 | 0.00606 | 0.0504 | 114.868
6 | 0.7488 | 0.00688 | 0.0536 | 108.8372
6.5 | 0.8022 | 0.00763 | 0.0567 | 105.1376
7 | 0.8547 | 0.00834 | 0.0602 | 102.482
7.5 | 0.9082 | 0.00895 | 0.0638 | 101.4749
9 | 0.9713 | 0.0133 | 0.0861 | 73.0301
9.5 | 1.0101 | 0.01503 | 0.0894 | 67.2056
10.5 | 1.1424 | 0.02018 | 0.083 | 56.6105
11 | 1.1899 | 0.02382 | 0.0809 | 49.9538
11.5 | 1.2211 | 0.02898 | 0.0782 | 42.136
12 | 1.2321 | 0.03589 | 0.0749 | 34.3299
12.5 | 1.219 | 0.04451 | 0.0717 | 27.3871
13 | 1.1919 | 0.05394 | 0.0691 | 22.0968
13.5 | 1.1663 | 0.06471 | 0.0635 | 18.0235
14 | 1.137 | 0.07606 | 0.0573 | 14.9487
14.5 | 1.1041 | 0.08813 | 0.0505 | 12.5281
15 | 1.0739 | 0.1004 | 0.0435 | 10.6962
15.5 | 1.0494 | 0.11257 | 0.0364 | 9.3222
16 | 1.0219 | 0.12402 | 0.0313 | 8.2398
16.5 | 0.9973 | 0.13555 | 0.0259 | 7.3574
17 | 0.9781 | 0.1469 | 0.0203 | 6.6583

## 81. Re 6M Mach 0.00 (1)
BIGFOIL.COM POLAR EXPORT
clarkys
CLARK YS |  |  |  | Cl Max: | 1.349 | at alpha= | 15 | deg
JavaFoil+Calcfoil stall+Eppler ext transition |  |  |  | L/D Max: | 117.033 | at alpha= | 6 | deg
Re: | 6000000 |  |  | Cd Min: | 0.00379 | at alpha= | 2 | deg
Mach: | 0 |  |  | Cl=0 at alpha= | 0.29661 | deg
|  |  |  | @ Cl=0.1, Cd= | 0.0051751
|  |  |  | @ Cl=0.4, Cd= | 0.0047608
|  |  |  | @ Cl=0.6, Cd= | 0.0052692
alpha (deg) | Cl | Cd | Cm | Cl/Cd
-17 | -0.859 | 0.11436 | 0.035 | -7.509
-16.5 | -0.878 | 0.1086 | 0.034 | -8.085
-16 | -0.897 | 0.1023 | 0.035 | -8.771
-15.5 | -0.915 | 0.09507 | 0.036 | -9.626
-15 | -0.932 | 0.08794 | 0.037 | -10.597
-14.5 | -0.957 | 0.07389 | 0.04 | -12.949
-14 | -0.96 | 0.07329 | 0.039 | -13.095
-13.5 | -0.977 | 0.0626 | 0.041 | -15.603
-13 | -0.992 | 0.05253 | 0.042 | -18.882
-12.5 | -1.025 | 0.03393 | 0.046 | -30.197
-12 | -1.111 | 0.01306 | 0.053 | -85.07
-11.5 | -1.093 | 0.01224 | 0.052 | -89.289
-11 | -1.074 | 0.00971 | 0.052 | -110.568
-10.5 | -1.047 | 0.00922 | 0.052 | -113.522
-10 | -1.018 | 0.00878 | 0.051 | -115.953
-9.5 | -0.986 | 0.00837 | 0.051 | -117.79
-9 | -0.951 | 0.00809 | 0.05 | -117.577
-8.5 | -0.914 | 0.00784 | 0.049 | -116.549
-8 | -0.874 | 0.00755 | 0.049 | -115.732
-7.5 | -0.832 | 0.00729 | 0.048 | -114.203
-7 | -0.788 | 0.00708 | 0.048 | -111.328
-6.5 | -0.742 | 0.00716 | 0.047 | -103.613
-6 | -0.695 | 0.00686 | 0.046 | -101.212
-5.5 | -0.645 | 0.00666 | 0.046 | -96.927
-5 | -0.595 | 0.00652 | 0.045 | -91.231
-4.5 | -0.542 | 0.00641 | 0.044 | -84.638
-4 | -0.489 | 0.00626 | 0.043 | -78.122
-3.5 | -0.435 | 0.00623 | 0.043 | -69.727
-3 | -0.379 | 0.00614 | 0.042 | -61.734
-2.5 | -0.323 | 0.00597 | 0.041 | -54.145
-2 | -0.267 | 0.00585 | 0.04 | -45.533
-1.5 | -0.209 | 0.00588 | 0.04 | -35.591
-1 | -0.152 | 0.00582 | 0.039 | -26.04
-0.5 | -0.093 | 0.00639 | 0.038 | -14.628
0 | -0.035 | 0.00565 | 0.037 | -6.258
0.5 | 0.024 | 0.00553 | 0.036 | 4.271
1 | 0.083 | 0.00508 | 0.036 | 16.295
1.5 | 0.142 | 0.00541 | 0.035 | 26.231
2 | 0.201 | 0.00379 | 0.034 | 52.964
2.5 | 0.26 | 0.00443 | 0.033 | 58.766
3 | 0.319 | 0.00453 | 0.032 | 70.458
3.5 | 0.378 | 0.00469 | 0.031 | 80.605
4 | 0.437 | 0.00488 | 0.03 | 89.643
4.5 | 0.496 | 0.00501 | 0.029 | 99.148
5 | 0.555 | 0.00517 | 0.028 | 107.344
5.5 | 0.614 | 0.0053 | 0.028 | 115.805
6 | 0.672 | 0.00574 | 0.027 | 117.033
6.5 | 0.73 | 0.00637 | 0.026 | 114.697
7 | 0.788 | 0.00744 | 0.025 | 106.011
7.5 | 0.845 | 0.00775 | 0.024 | 109.162
8 | 0.902 | 0.00812 | 0.023 | 111.106
8.5 | 0.948 | 0.0086 | 0.022 | 110.327
9 | 1.001 | 0.00911 | 0.021 | 109.809
9.5 | 1.052 | 0.00939 | 0.02 | 112.074
10 | 1.102 | 0.01 | 0.019 | 110.188
10.5 | 1.143 | 0.01115 | 0.017 | 102.437
11 | 1.17 | 0.01321 | 0.016 | 88.581
11.5 | 1.209 | 0.01424 | 0.015 | 84.916
12 | 1.243 | 0.01562 | 0.014 | 79.576
12.5 | 1.274 | 0.01691 | 0.013 | 75.342
13 | 1.3 | 0.01837 | 0.012 | 70.766
13.5 | 1.319 | 0.02071 | 0.011 | 63.695
14 | 1.335 | 0.02246 | 0.01 | 59.432
14.5 | 1.344 | 0.02484 | 0.009 | 54.119
15 | 1.349 | 0.02732 | 0.008 | 49.366
15.5 | 1.349 | 0.02975 | 0.007 | 45.341
16 | 1.342 | 0.03292 | 0.006 | 40.776
16.5 | 1.331 | 0.03655 | 0.005 | 36.409
17 | 1.316 | 0.04022 | 0.004 | 32.711
17.5 | 1.293 | 0.04572 | 0.003 | 28.287
18 | 1.269 | 0.05092 | 0.002 | 24.919
18.5 | 1.235 | 0.05967 | 0.001 | 20.701
19 | 1.205 | 0.06625 | 0 | 18.188
19.5 | 1.169 | 0.07551 | 0 | 15.481
20 | 1.135 | 0.08266 | -0.001 | 13.736

## 82. Re 6M Mach 0.00 (2)
BIGFOIL.COM POLAR EXPORT
clarkys
CLARK YS |  |  |  | Cl Max: | 1.5638 | at alpha= | 18 | deg
XFOIL ncrit=9 |  |  |  | L/D Max: | 112.124 | at alpha= | 5.5 | deg
Re: | 6000000 |  |  | Cd Min: | 0.06515 | at alpha= | 20 | deg
Mach: | 0 |  |  | Cl=0 at alpha= | -0.2741 | deg
|  |  |  | @ Cl=0.1, Cd= | 0.0060902
|  |  |  | @ Cl=0.4, Cd= | 0.0046116
|  |  |  | @ Cl=0.6, Cd= | 0.0053573
alpha (deg) | Cl | Cd | Cm | Cl/Cd
-19.5 | -1.7175 | 0.02844 | -0.0469 | -60.3903
-18.5 | -1.6988 | 0.02454 | -0.0363 | -69.2258
-18 | -1.6844 | 0.02295 | -0.0308 | -73.3943
-17.5 | -1.6722 | 0.02126 | -0.0245 | -78.6548
-17 | -1.6529 | 0.01996 | -0.0188 | -82.8106
-16.5 | -1.6303 | 0.01884 | -0.0132 | -86.534
-16 | -1.6005 | 0.01795 | -0.0087 | -89.1643
-15.5 | -1.5634 | 0.0171 | -0.0056 | -91.4269
-15 | -1.5265 | 0.01608 | -0.0023 | -94.9316
-14.5 | -1.486 | 0.01521 | 0.0003 | -97.6989
-14 | -1.4423 | 0.01451 | 0.0026 | -99.4004
-13.5 | -1.3971 | 0.01388 | 0.0045 | -100.6556
-13 | -1.3517 | 0.01319 | 0.0065 | -102.4792
-12.5 | -1.3041 | 0.01264 | 0.0082 | -103.1725
-12 | -1.2551 | 0.01216 | 0.0096 | -103.2155
-11.5 | -1.2051 | 0.01173 | 0.0109 | -102.7366
-11 | -1.155 | 0.01129 | 0.0121 | -102.3029
-10.5 | -1.1049 | 0.01076 | 0.0134 | -102.6859
-10 | -1.0533 | 0.01036 | 0.0145 | -101.6699
-9.5 | -1.001 | 0.01002 | 0.0154 | -99.9002
-9 | -0.9482 | 0.00972 | 0.0162 | -97.5514
-8.5 | -0.895 | 0.00942 | 0.017 | -95.0106
-8 | -0.8416 | 0.00914 | 0.0177 | -92.0788
-7.5 | -0.7877 | 0.0089 | 0.0184 | -88.5056
-7 | -0.7355 | 0.00836 | 0.0194 | -87.9785
-6.5 | -0.6816 | 0.00809 | 0.02 | -84.2522
-6 | -0.6274 | 0.00787 | 0.0206 | -79.7205
-5.5 | -0.573 | 0.00765 | 0.0212 | -74.902
-5 | -0.5185 | 0.00745 | 0.0217 | -69.5973
-4.5 | -0.4637 | 0.00727 | 0.0222 | -63.7827
-4 | -0.4087 | 0.00711 | 0.0226 | -57.4824
-3.5 | -0.3539 | 0.00692 | 0.0231 | -51.1416
-3 | -0.2992 | 0.00672 | 0.0236 | -44.5238
-2.5 | -0.2441 | 0.00659 | 0.024 | -37.041
-2 | -0.1888 | 0.00648 | 0.0243 | -29.1358
-1.5 | -0.1334 | 0.00641 | 0.0246 | -20.8112
-1 | -0.0784 | 0.00634 | 0.025 | -12.3659
-0.5 | -0.0239 | 0.00627 | 0.0254 | -3.8118
0 | 0.029 | 0.00615 | 0.0261 | 4.7154
0.5 | 0.0815 | 0.00613 | 0.0269 | 13.2953
1 | 0.1326 | 0.00602 | 0.0279 | 22.0266
1.5 | 0.1838 | 0.00591 | 0.0289 | 31.0998
2 | 0.2351 | 0.00579 | 0.0299 | 40.6045
2.5 | 0.2769 | 0.0053 | 0.0328 | 52.2453
3 | 0.3027 | 0.00441 | 0.0393 | 68.6395
3.5 | 0.359 | 0.00453 | 0.0392 | 79.2494
4 | 0.4143 | 0.00464 | 0.0394 | 89.2888
4.5 | 0.4702 | 0.00482 | 0.0394 | 97.5519
5 | 0.5264 | 0.00496 | 0.0392 | 106.129
5.5 | 0.5808 | 0.00518 | 0.0393 | 112.1236
6 | 0.6317 | 0.00565 | 0.04 | 111.8053
6.5 | 0.6826 | 0.00613 | 0.0406 | 111.354
7 | 0.7323 | 0.00666 | 0.0414 | 109.955
7.5 | 0.7823 | 0.00715 | 0.0421 | 109.4126
8 | 0.8335 | 0.00753 | 0.0426 | 110.6906
9 | 0.9302 | 0.00851 | 0.0444 | 109.3067
9.5 | 0.965 | 0.0096 | 0.0475 | 100.5208
10 | 1.0096 | 0.01008 | 0.049 | 100.1587
10.5 | 1.0526 | 0.01059 | 0.0507 | 99.3957
11 | 1.0925 | 0.01112 | 0.0529 | 98.2464
11.5 | 1.1273 | 0.01159 | 0.0561 | 97.2649
12 | 1.1533 | 0.01216 | 0.0608 | 94.8438
12.5 | 1.2141 | 0.01314 | 0.0573 | 92.3973
13 | 1.2833 | 0.01414 | 0.0518 | 90.7567
13.5 | 1.3418 | 0.01532 | 0.0479 | 87.5849
14 | 1.3937 | 0.01688 | 0.0445 | 82.5652
14.5 | 1.4226 | 0.01889 | 0.0449 | 75.3097
15 | 1.4631 | 0.02084 | 0.043 | 70.2063
15.5 | 1.5004 | 0.02294 | 0.0414 | 65.4054
16 | 1.5335 | 0.02533 | 0.0398 | 60.5409
16.5 | 1.5486 | 0.02797 | 0.0413 | 55.3665
17 | 1.5558 | 0.03118 | 0.043 | 49.8974
17.5 | 1.5619 | 0.03473 | 0.0442 | 44.9726
18 | 1.5638 | 0.03904 | 0.0448 | 40.0564
18.5 | 1.5563 | 0.04482 | 0.0445 | 34.7233
19 | 1.5582 | 0.04993 | 0.0437 | 31.2077
19.5 | 1.548 | 0.0567 | 0.0422 | 27.3016
20 | 1.527 | 0.06515 | 0.0398 | 23.4382

## 83. Re 6M Mach 0.10 (1)
BIGFOIL.COM POLAR EXPORT
clarkys
CLARK YS |  |  |  | Cl Max: | 1.339 | at alpha= | 15 | deg
JavaFoil+Calcfoil stall+Eppler ext transition |  |  |  | L/D Max: | 116.39 | at alpha= | 6 | deg
Re: | 6000000 |  |  | Cd Min: | 0.00373 | at alpha= | 2 | deg
Mach: | 0.1 |  |  | Cl=0 at alpha= | 0.3 | deg
|  |  |  | @ Cl=0.1, Cd= | 0.0055503
|  |  |  | @ Cl=0.4, Cd= | 0.0047433
|  |  |  | @ Cl=0.6, Cd= | 0.0053124
alpha (deg) | Cl | Cd | Cm | Cl/Cd
-17 | -0.818 | 0.11817 | 0.034 | -6.926
-16.5 | -0.841 | 0.11071 | 0.034 | -7.6
-16 | -0.863 | 0.10552 | 0.034 | -8.181
-15.5 | -0.885 | 0.09823 | 0.035 | -9.007
-15 | -0.903 | 0.09187 | 0.035 | -9.826
-14.5 | -0.928 | 0.0796 | 0.038 | -11.655
-14 | -0.936 | 0.0777 | 0.037 | -12.045
-13.5 | -0.952 | 0.0688 | 0.039 | -13.829
-13 | -0.965 | 0.06041 | 0.04 | -15.967
-12.5 | -0.978 | 0.04827 | 0.043 | -20.256
-12 | -1.097 | 0.01376 | 0.053 | -79.727
-11.5 | -1.083 | 0.01269 | 0.053 | -85.343
-11 | -1.068 | 0.01136 | 0.052 | -93.976
-10.5 | -1.043 | 0.00929 | 0.052 | -112.316
-10 | -1.015 | 0.00885 | 0.051 | -114.681
-9.5 | -0.984 | 0.00848 | 0.051 | -116.123
-9 | -0.95 | 0.0081 | 0.05 | -117.404
-8.5 | -0.914 | 0.00785 | 0.05 | -116.381
-8 | -0.875 | 0.00755 | 0.049 | -115.866
-7.5 | -0.834 | 0.00735 | 0.048 | -113.452
-7 | -0.79 | 0.00704 | 0.048 | -112.301
-6.5 | -0.744 | 0.00712 | 0.047 | -104.552
-6 | -0.697 | 0.00682 | 0.047 | -102.153
-5.5 | -0.648 | 0.00663 | 0.046 | -97.652
-5 | -0.597 | 0.00647 | 0.045 | -92.228
-4.5 | -0.545 | 0.00633 | 0.044 | -86.051
-4 | -0.491 | 0.00621 | 0.044 | -79.087
-3.5 | -0.437 | 0.00622 | 0.043 | -70.145
-3 | -0.381 | 0.00609 | 0.042 | -62.557
-2.5 | -0.325 | 0.00603 | 0.041 | -53.846
-2 | -0.268 | 0.00593 | 0.041 | -45.155
-1.5 | -0.21 | 0.00581 | 0.04 | -36.165
-1 | -0.152 | 0.0059 | 0.039 | -25.79
-0.5 | -0.094 | 0.00636 | 0.038 | -14.757
0 | -0.036 | 0.00678 | 0.037 | -5.244
0.5 | 0.024 | 0.00561 | 0.037 | 4.235
1 | 0.083 | 0.00559 | 0.036 | 14.865
1.5 | 0.143 | 0.00545 | 0.035 | 26.167
2 | 0.202 | 0.00373 | 0.034 | 54.085
2.5 | 0.261 | 0.00442 | 0.033 | 59.098
3 | 0.321 | 0.00458 | 0.032 | 70.01
3.5 | 0.38 | 0.00469 | 0.031 | 81.027
4 | 0.44 | 0.00485 | 0.03 | 90.628
4.5 | 0.499 | 0.00506 | 0.03 | 98.562
5 | 0.558 | 0.00517 | 0.029 | 107.799
5.5 | 0.617 | 0.00537 | 0.028 | 114.932
6 | 0.675 | 0.0058 | 0.027 | 116.39
6.5 | 0.734 | 0.00638 | 0.026 | 115.083
7 | 0.792 | 0.00746 | 0.025 | 106.188
7.5 | 0.85 | 0.00775 | 0.024 | 109.554
8 | 0.907 | 0.00817 | 0.023 | 110.914
8.5 | 0.952 | 0.00878 | 0.022 | 108.324
9 | 1.005 | 0.00921 | 0.021 | 109.048
9.5 | 1.056 | 0.00947 | 0.02 | 111.52
10 | 1.105 | 0.01014 | 0.019 | 108.969
10.5 | 1.14 | 0.01178 | 0.017 | 96.782
11 | 1.174 | 0.01339 | 0.016 | 87.689
11.5 | 1.212 | 0.0146 | 0.015 | 83.013
12 | 1.246 | 0.016 | 0.014 | 77.84
12.5 | 1.276 | 0.01715 | 0.013 | 74.4
13 | 1.3 | 0.0187 | 0.012 | 69.512
13.5 | 1.317 | 0.02115 | 0.011 | 62.293
14 | 1.331 | 0.02296 | 0.01 | 57.996
14.5 | 1.338 | 0.02553 | 0.009 | 52.436
15 | 1.339 | 0.02822 | 0.008 | 47.471
15.5 | 1.337 | 0.03082 | 0.007 | 43.361
16 | 1.326 | 0.03404 | 0.006 | 38.96
16.5 | 1.311 | 0.03813 | 0.005 | 34.387
17 | 1.29 | 0.04275 | 0.004 | 30.163
17.5 | 1.264 | 0.04807 | 0.003 | 26.292
18 | 1.234 | 0.05419 | 0.002 | 22.762
18.5 | 1.196 | 0.063 | 0.001 | 18.992
19 | 1.159 | 0.0715 | 0 | 16.209
19.5 | 1.121 | 0.07939 | 0 | 14.126
20 | 1.081 | 0.08965 | -0.001 | 12.056

## 84. Re 6M Mach 0.10 (2)
BIGFOIL.COM POLAR EXPORT
clarkys
CLARK YS |  |  |  | Cl Max: | 1.5518 | at alpha= | 17.5 | deg
XFOIL ncrit=9 |  |  |  | L/D Max: | 112.423 | at alpha= | 5.5 | deg
Re: | 6000000 |  |  | Cd Min: | 0.07099 | at alpha= | 20 | deg
Mach: | 0.1 |  |  | Cl=0 at alpha= | -0.28102 | deg
|  |  |  | @ Cl=0.1, Cd= | 0.006103
|  |  |  | @ Cl=0.4, Cd= | 0.0046163
|  |  |  | @ Cl=0.6, Cd= | 0.0053449
alpha (deg) | Cl | Cd | Cm | Cl/Cd
-19.5 | -1.6766 | 0.03282 | -0.0564 | -51.0847
-18.5 | -1.6839 | 0.02683 | -0.045 | -62.7618
-18 | -1.6738 | 0.02487 | -0.0392 | -67.302
-17.5 | -1.6588 | 0.02327 | -0.0334 | -71.2849
-17 | -1.6435 | 0.02167 | -0.0271 | -75.8422
-16.5 | -1.6273 | 0.02012 | -0.0206 | -80.8797
-16 | -1.6061 | 0.01889 | -0.0144 | -85.0238
-15.5 | -1.5735 | 0.01785 | -0.0101 | -88.1513
-15 | -1.535 | 0.01694 | -0.0067 | -90.6139
-14.5 | -1.4961 | 0.01589 | -0.0034 | -94.1536
-14 | -1.4541 | 0.01498 | -0.0006 | -97.0694
-13.5 | -1.4088 | 0.01429 | 0.0017 | -98.5864
-13 | -1.3625 | 0.0136 | 0.0039 | -100.1838
-12.5 | -1.3152 | 0.01292 | 0.0059 | -101.7957
-12 | -1.2657 | 0.01238 | 0.0076 | -102.2375
-11.5 | -1.2153 | 0.01192 | 0.0092 | -101.9547
-11 | -1.1639 | 0.01152 | 0.0105 | -101.033
-10.5 | -1.1135 | 0.01093 | 0.012 | -101.8756
-10 | -1.0613 | 0.0105 | 0.0132 | -101.0762
-9.5 | -1.0084 | 0.01014 | 0.0143 | -99.4477
-9 | -0.955 | 0.00983 | 0.0153 | -97.1516
-8.5 | -0.9012 | 0.00951 | 0.0162 | -94.7634
-8 | -0.8472 | 0.00922 | 0.017 | -91.8872
-7.5 | -0.7927 | 0.00897 | 0.0177 | -88.3724
-7 | -0.74 | 0.00843 | 0.0188 | -87.7817
-6.5 | -0.6857 | 0.00814 | 0.0195 | -84.2383
-6 | -0.6309 | 0.00791 | 0.0202 | -79.7598
-5.5 | -0.5761 | 0.00769 | 0.0208 | -74.9155
-5 | -0.5212 | 0.00748 | 0.0214 | -69.6791
-4.5 | -0.4659 | 0.00729 | 0.0219 | -63.9095
-4 | -0.4105 | 0.00713 | 0.0224 | -57.5736
-3.5 | -0.3552 | 0.00695 | 0.0229 | -51.1079
-3 | -0.3002 | 0.00673 | 0.0235 | -44.6062
-2.5 | -0.2448 | 0.0066 | 0.0239 | -37.0909
-2 | -0.1891 | 0.00649 | 0.0242 | -29.1371
-1.5 | -0.1334 | 0.00641 | 0.0246 | -20.8112
-1 | -0.0781 | 0.00635 | 0.025 | -12.2992
-0.5 | -0.0233 | 0.00628 | 0.0254 | -3.7102
0 | 0.0299 | 0.00616 | 0.0261 | 4.8539
0.5 | 0.0827 | 0.00614 | 0.0269 | 13.4691
1 | 0.1341 | 0.00603 | 0.0279 | 22.2388
1.5 | 0.1855 | 0.00593 | 0.0289 | 31.2816
2 | 0.2371 | 0.0058 | 0.0299 | 40.8793
2.5 | 0.2791 | 0.00531 | 0.0329 | 52.5612
3 | 0.3048 | 0.00441 | 0.0395 | 69.1156
3.5 | 0.3613 | 0.00454 | 0.0395 | 79.5815
4 | 0.4171 | 0.00465 | 0.0396 | 89.6989
4.5 | 0.4733 | 0.00483 | 0.0396 | 97.9917
5 | 0.5298 | 0.00498 | 0.0395 | 106.3855
5.5 | 0.5846 | 0.0052 | 0.0396 | 112.4231
6 | 0.6356 | 0.00568 | 0.0404 | 111.9014
6.5 | 0.6866 | 0.00617 | 0.0411 | 111.2804
7 | 0.7366 | 0.00671 | 0.0419 | 109.7765
7.5 | 0.787 | 0.00719 | 0.0426 | 109.4576
8 | 0.8385 | 0.00757 | 0.0431 | 110.7662
8.5 | 0.8886 | 0.00801 | 0.0439 | 110.9363
9 | 0.9348 | 0.00862 | 0.0452 | 108.4455
9.5 | 0.9696 | 0.00969 | 0.0485 | 100.0619
10 | 1.0143 | 0.01017 | 0.0501 | 99.7345
10.5 | 1.0566 | 0.01071 | 0.0521 | 98.6555
11 | 1.096 | 0.01123 | 0.0546 | 97.5957
11.5 | 1.1258 | 0.01172 | 0.0589 | 96.058
12 | 1.1571 | 0.01238 | 0.0624 | 93.4653
12.5 | 1.2233 | 0.01344 | 0.0577 | 91.0193
13 | 1.2922 | 0.01453 | 0.0523 | 88.9332
13.5 | 1.3493 | 0.01591 | 0.0484 | 84.8083
14 | 1.3987 | 0.01764 | 0.0455 | 79.2914
14.5 | 1.4269 | 0.01977 | 0.046 | 72.175
15 | 1.4668 | 0.02181 | 0.0442 | 67.2536
15.5 | 1.5026 | 0.02411 | 0.0427 | 62.3227
16 | 1.5333 | 0.02678 | 0.0413 | 57.2554
16.5 | 1.543 | 0.02974 | 0.0433 | 51.883
17 | 1.548 | 0.03333 | 0.0448 | 46.4446
17.5 | 1.5518 | 0.03731 | 0.0458 | 41.5921
18 | 1.5504 | 0.04231 | 0.046 | 36.6438
18.5 | 1.5361 | 0.04909 | 0.0453 | 31.2915
19 | 1.5369 | 0.05454 | 0.0442 | 28.1793
19.5 | 1.5191 | 0.06257 | 0.0421 | 24.2784
20 | 1.5007 | 0.07099 | 0.0393 | 21.1396

## 85. Re 6M Mach 0.25 (1)
BIGFOIL.COM POLAR EXPORT
clarkys
CLARK YS |  |  |  | Cl Max: | 1.298 | at alpha= | 13.5 | deg
JavaFoil+Calcfoil stall+Eppler ext transition |  |  |  | L/D Max: | 116.197 | at alpha= | 5.5 | deg
Re: | 6000000 |  |  | Cd Min: | 0.00436 | at alpha= | 2 | deg
Mach: | 0.25 |  |  | Cl=0 at alpha= | 0.30328 | deg
|  |  |  | @ Cl=0.1, Cd= | 0.005118
|  |  |  | @ Cl=0.4, Cd= | 0.0048069
|  |  |  | @ Cl=0.6, Cd= | 0.0053565
alpha (deg) | Cl | Cd | Cm | Cl/Cd
-15.5 | -0.629 | 0.11567 | 0.031 | -5.434
-15 | -0.677 | 0.10717 | 0.028 | -6.315
-14.5 | -0.723 | 0.10138 | 0.029 | -7.134
-14 | -0.765 | 0.09471 | 0.03 | -8.076
-13.5 | -0.796 | 0.09998 | 0.026 | -7.962
-13 | -0.833 | 0.08102 | 0.032 | -10.279
-12.5 | -0.848 | 0.07559 | 0.033 | -11.213
-12 | -0.854 | 0.06823 | 0.035 | -12.511
-11.5 | -0.864 | 0.05736 | 0.038 | -15.059
-11 | -0.883 | 0.04215 | 0.043 | -20.96
-10.5 | -0.998 | 0.01235 | 0.053 | -80.833
-10 | -0.988 | 0.00942 | 0.053 | -104.92
-9.5 | -0.967 | 0.00887 | 0.052 | -108.919
-9 | -0.94 | 0.00847 | 0.052 | -110.984
-8.5 | -0.91 | 0.00813 | 0.051 | -112.012
-8 | -0.876 | 0.00783 | 0.05 | -111.858
-7.5 | -0.839 | 0.00754 | 0.05 | -111.247
-7 | -0.798 | 0.00722 | 0.049 | -110.475
-6.5 | -0.754 | 0.0073 | 0.048 | -103.403
-6 | -0.708 | 0.00696 | 0.048 | -101.732
-5.5 | -0.66 | 0.00677 | 0.047 | -97.502
-5 | -0.609 | 0.00656 | 0.046 | -92.925
-4.5 | -0.557 | 0.00644 | 0.046 | -86.49
-4 | -0.503 | 0.0063 | 0.045 | -79.764
-3.5 | -0.447 | 0.00629 | 0.044 | -71.121
-3 | -0.391 | 0.00613 | 0.043 | -63.731
-2.5 | -0.333 | 0.00603 | 0.043 | -55.274
-2 | -0.275 | 0.00586 | 0.042 | -46.948
-1.5 | -0.216 | 0.00584 | 0.041 | -36.963
-1 | -0.156 | 0.00583 | 0.04 | -26.844
-0.5 | -0.096 | 0.00641 | 0.039 | -15.046
0 | -0.037 | 0.00685 | 0.038 | -5.327
0.5 | 0.024 | 0.00566 | 0.038 | 4.309
1 | 0.085 | 0.005 | 0.037 | 17.085
1.5 | 0.146 | 0.00548 | 0.036 | 26.704
2 | 0.207 | 0.00436 | 0.035 | 47.595
2.5 | 0.269 | 0.00448 | 0.034 | 59.884
3 | 0.33 | 0.00462 | 0.033 | 71.286
3.5 | 0.391 | 0.00477 | 0.032 | 81.91
4 | 0.452 | 0.00502 | 0.031 | 90.024
4.5 | 0.512 | 0.00513 | 0.03 | 99.867
5 | 0.573 | 0.00528 | 0.029 | 108.51
5.5 | 0.633 | 0.00545 | 0.028 | 116.197
6 | 0.694 | 0.00607 | 0.027 | 114.293
6.5 | 0.753 | 0.00666 | 0.027 | 113.194
7 | 0.813 | 0.00769 | 0.026 | 105.721
7.5 | 0.862 | 0.00824 | 0.024 | 104.548
8 | 0.918 | 0.00874 | 0.023 | 104.958
8.5 | 0.973 | 0.0092 | 0.022 | 105.806
9 | 1.026 | 0.00972 | 0.021 | 105.555
9.5 | 1.078 | 0.01004 | 0.02 | 107.315
10 | 1.106 | 0.01216 | 0.019 | 91.005
10.5 | 1.154 | 0.01324 | 0.018 | 87.169
11 | 1.194 | 0.01448 | 0.017 | 82.46
11.5 | 1.228 | 0.01612 | 0.016 | 76.168
12 | 1.257 | 0.01738 | 0.015 | 72.36
12.5 | 1.278 | 0.0194 | 0.014 | 65.879
13 | 1.292 | 0.02157 | 0.013 | 59.898
13.5 | 1.298 | 0.02386 | 0.011 | 54.417
14 | 1.294 | 0.0272 | 0.01 | 47.571
14.5 | 1.282 | 0.03064 | 0.009 | 41.842
15 | 1.26 | 0.03465 | 0.008 | 36.371
15.5 | 1.23 | 0.03896 | 0.007 | 31.561
16 | 1.185 | 0.04585 | 0.006 | 25.852
16.5 | 1.137 | 0.05212 | 0.005 | 21.806
17 | 1.073 | 0.06337 | 0.004 | 16.935
17.5 | 1.004 | 0.07617 | 0.003 | 13.181
18 | 0.929 | 0.09133 | 0.002 | 10.172
18.5 | 0.855 | 0.10501 | 0.001 | 8.138

## 86. Re 6M Mach 0.25 (2)
BIGFOIL.COM POLAR EXPORT
clarkys
CLARK YS |  |  |  | Cl Max: | 1.4948 | at alpha= | 16 | deg
XFOIL ncrit=9 |  |  |  | L/D Max: | 114.283 | at alpha= | 5.5 | deg
Re: | 6000000 |  |  | Cd Min: | 0.2212 | at alpha= | -20 | deg
Mach: | 0.25 |  |  | Cl=0 at alpha= | -0.31985 | deg
|  |  |  | @ Cl=0.1, Cd= | 0.0062515
|  |  |  | @ Cl=0.4, Cd= | 0.0046587
|  |  |  | @ Cl=0.6, Cd= | 0.005278
alpha (deg) | Cl | Cd | Cm | Cl/Cd
-20 | -0.7664 | 0.2212 | 0.0608 | -3.4647
-19.5 | -0.7676 | 0.209 | 0.0543 | -3.6727
-19 | -0.7546 | 0.20174 | 0.0497 | -3.7405
-18.5 | -0.7571 | 0.18979 | 0.043 | -3.9891
-18 | -0.768 | 0.17603 | 0.0349 | -4.3629
-17 | -1.4077 | 0.04466 | -0.067 | -31.5204
-16.5 | -1.4625 | 0.03605 | -0.0659 | -40.5687
-16 | -1.4967 | 0.03074 | -0.059 | -48.689
-15.5 | -1.5124 | 0.02704 | -0.0504 | -55.932
-15 | -1.5137 | 0.02427 | -0.0415 | -62.3692
-14.5 | -1.51 | 0.02183 | -0.032 | -69.1709
-14 | -1.493 | 0.01968 | -0.0239 | -75.8638
-13.5 | -1.4583 | 0.01797 | -0.0182 | -81.1519
-13 | -1.4165 | 0.0166 | -0.0133 | -85.3313
-12.5 | -1.3722 | 0.01524 | -0.0089 | -90.0394
-12 | -1.3222 | 0.01427 | -0.0054 | -92.6559
-11.5 | -1.2708 | 0.01337 | -0.0021 | -95.0486
-11 | -1.2167 | 0.01271 | 0.0007 | -95.7278
-10.5 | -1.161 | 0.01216 | 0.0031 | -95.477
-10 | -1.1048 | 0.01166 | 0.0053 | -94.7513
-9.5 | -1.0504 | 0.01093 | 0.0076 | -96.1025
-9 | -0.9929 | 0.01056 | 0.0093 | -94.0246
-8.5 | -0.9358 | 0.01014 | 0.011 | -92.288
-8 | -0.8786 | 0.00976 | 0.0125 | -90.0205
-7.5 | -0.821 | 0.00943 | 0.0139 | -87.0626
-7 | -0.7635 | 0.00912 | 0.0151 | -83.7171
-6.5 | -0.7082 | 0.00847 | 0.0167 | -83.6128
-6 | -0.6508 | 0.00816 | 0.0178 | -79.7549
-5.5 | -0.5933 | 0.0079 | 0.0188 | -75.1013
-5 | -0.5359 | 0.00766 | 0.0197 | -69.9608
-4.5 | -0.4783 | 0.00743 | 0.0205 | -64.3742
-4 | -0.4206 | 0.00724 | 0.0212 | -58.0939
-3.5 | -0.3629 | 0.00706 | 0.0219 | -51.4023
-3 | -0.3058 | 0.00683 | 0.0226 | -44.7731
-2.5 | -0.2485 | 0.00666 | 0.0232 | -37.3123
-2 | -0.191 | 0.00654 | 0.0237 | -29.2049
-1.5 | -0.1335 | 0.00646 | 0.0242 | -20.6656
-1 | -0.0762 | 0.00641 | 0.0247 | -11.8877
-0.5 | -0.0196 | 0.00638 | 0.0252 | -3.0721
0 | 0.0348 | 0.00628 | 0.0261 | 5.5414
0.5 | 0.0896 | 0.00628 | 0.0269 | 14.2675
1.5 | 0.1954 | 0.00599 | 0.0291 | 32.621
2 | 0.2487 | 0.00588 | 0.0302 | 42.2959
2.5 | 0.2914 | 0.00539 | 0.0334 | 54.0631
3 | 0.3162 | 0.00446 | 0.0407 | 70.8969
3.5 | 0.3745 | 0.00461 | 0.0407 | 81.2364
4 | 0.4321 | 0.00472 | 0.041 | 91.5466
4.5 | 0.4905 | 0.00488 | 0.041 | 100.5123
5 | 0.5486 | 0.00508 | 0.0411 | 107.9921
5.5 | 0.6057 | 0.0053 | 0.0413 | 114.283
6 | 0.6565 | 0.00589 | 0.0425 | 111.4601
6.5 | 0.7097 | 0.00635 | 0.0434 | 111.7638
7 | 0.7599 | 0.00698 | 0.0447 | 108.8682
7.5 | 0.8122 | 0.00745 | 0.0457 | 109.0201
8 | 0.8649 | 0.00787 | 0.0467 | 109.8983
8.5 | 0.9151 | 0.00839 | 0.048 | 109.0703
9 | 0.949 | 0.00962 | 0.052 | 98.6486
9.5 | 0.9933 | 0.01017 | 0.0544 | 97.6696
10 | 1.0364 | 0.0107 | 0.0571 | 96.8598
10.5 | 1.0702 | 0.01132 | 0.0614 | 94.5406
11 | 1.0932 | 0.01193 | 0.0676 | 91.6345
11.5 | 1.127 | 0.01282 | 0.0707 | 87.9095
12 | 1.2014 | 0.01431 | 0.0645 | 83.9553
12.5 | 1.2727 | 0.01582 | 0.0588 | 80.4488
13 | 1.3322 | 0.01764 | 0.055 | 75.5215
13.5 | 1.3787 | 0.01996 | 0.0526 | 69.0731
14 | 1.4053 | 0.02243 | 0.0538 | 62.6527
14.5 | 1.44 | 0.02536 | 0.0524 | 56.7823
15 | 1.469 | 0.02876 | 0.051 | 51.0779
15.5 | 1.4923 | 0.03269 | 0.0496 | 45.65
16 | 1.4948 | 0.03721 | 0.0506 | 40.172
16.5 | 1.4926 | 0.04248 | 0.0512 | 35.1365
17 | 1.485 | 0.04865 | 0.051 | 30.5242
17.5 | 1.468 | 0.05618 | 0.0499 | 26.1303
18 | 1.4408 | 0.0654 | 0.0475 | 22.0306
18.5 | 1.411 | 0.07549 | 0.0441 | 18.6912
19 | 1.3831 | 0.08571 | 0.0402 | 16.137
19.5 | 1.3488 | 0.09717 | 0.0354 | 13.8808
20 | 1.3125 | 0.10935 | 0.0298 | 12.0027

## 87. Re 6M Mach 0.50 (1)
BIGFOIL.COM POLAR EXPORT
clarkys
CLARK YS |  |  |  | Cl Max: | 1.208 | at alpha= | 10.5 | deg
JavaFoil+Calcfoil stall+Eppler ext transition |  |  |  | L/D Max: | 109.462 | at alpha= | 5 | deg
Re: | 6000000 |  |  | Cd Min: | 0.00463 | at alpha= | 2 | deg
Mach: | 0.5 |  |  | Cl=0 at alpha= | 0.30147 | deg
|  |  |  | @ Cl=0.1, Cd= | 0.0057836
|  |  |  | @ Cl=0.4, Cd= | 0.0050753
|  |  |  | @ Cl=0.6, Cd= | 0.0057003
alpha (deg) | Cl | Cd | Cm | Cl/Cd
-20 | -1.076 | 0.14532 | 0.045 | -7.407
-19.5 | -1.047 | 0.14807 | 0.043 | -7.07
-19 | -1.016 | 0.16062 | 0.04 | -6.325
-18.5 | -0.995 | 0.13433 | 0.042 | -7.41
-18 | -0.968 | 0.13067 | 0.04 | -7.406
-17.5 | -0.942 | 0.13133 | 0.04 | -7.173
-17 | -0.917 | 0.12896 | 0.039 | -7.109
-16.5 | -0.892 | 0.12456 | 0.039 | -7.158
-16 | -0.866 | 0.11867 | 0.039 | -7.299
-15.5 | -0.842 | 0.1183 | 0.039 | -7.119
-15 | -0.817 | 0.11376 | 0.039 | -7.178
-14.5 | -0.791 | 0.10844 | 0.038 | -7.292
-14 | -0.765 | 0.09979 | 0.038 | -7.67
-13.5 | -0.739 | 0.09561 | 0.037 | -7.726
-13 | -0.711 | 0.0904 | 0.036 | -7.87
-12.5 | -0.684 | 0.08665 | 0.034 | -7.898
-12 | -0.658 | 0.08348 | 0.034 | -7.886
-11.5 | -0.632 | 0.08133 | 0.033 | -7.775
-11 | -0.606 | 0.07731 | 0.033 | -7.841
-10.5 | -0.58 | 0.07779 | 0.033 | -7.459
-10 | -0.553 | 0.07433 | 0.031 | -7.438
-9.5 | -0.527 | 0.06833 | 0.031 | -7.711
-9 | -0.501 | 0.06194 | 0.031 | -8.088
-8.5 | -0.477 | 0.05387 | 0.033 | -8.849
-8 | -0.461 | 0.04192 | 0.039 | -11.002
-7.5 | -0.515 | 0.01116 | 0.055 | -46.148
-7 | -0.484 | 0.00846 | 0.055 | -57.29
-6.5 | -0.562 | 0.00843 | 0.054 | -66.683
-6 | -0.668 | 0.00761 | 0.053 | -87.76
-5.5 | -0.664 | 0.00722 | 0.053 | -92.054
-5 | -0.636 | 0.00723 | 0.052 | -87.947
-4.5 | -0.594 | 0.00697 | 0.051 | -85.303
-4 | -0.544 | 0.00677 | 0.05 | -80.458
-3.5 | -0.489 | 0.00666 | 0.049 | -73.51
-3 | -0.43 | 0.00643 | 0.048 | -66.885
-2.5 | -0.369 | 0.00625 | 0.048 | -58.998
-2 | -0.305 | 0.0061 | 0.047 | -50.071
-1.5 | -0.24 | 0.00598 | 0.046 | -40.201
-1 | -0.174 | 0.00616 | 0.045 | -28.295
-0.5 | -0.108 | 0.00665 | 0.044 | -16.176
0 | -0.041 | 0.00717 | 0.043 | -5.689
0.5 | 0.027 | 0.00529 | 0.042 | 5.158
1 | 0.095 | 0.00583 | 0.041 | 16.373
1.5 | 0.164 | 0.00519 | 0.04 | 31.526
2 | 0.232 | 0.00463 | 0.039 | 50.106
2.5 | 0.3 | 0.00484 | 0.038 | 61.949
3 | 0.368 | 0.005 | 0.037 | 73.597
3.5 | 0.436 | 0.00516 | 0.036 | 84.64
4 | 0.504 | 0.00533 | 0.035 | 94.578
4.5 | 0.572 | 0.0056 | 0.034 | 102.122
5 | 0.639 | 0.00584 | 0.033 | 109.462
5.5 | 0.698 | 0.00643 | 0.031 | 108.566
6 | 0.762 | 0.00727 | 0.03 | 104.763
6.5 | 0.823 | 0.00888 | 0.029 | 92.665
7 | 0.871 | 0.0103 | 0.027 | 84.515
7.5 | 0.927 | 0.01127 | 0.026 | 82.264
8 | 0.985 | 0.01221 | 0.025 | 80.64
8.5 | 1.04 | 0.01316 | 0.024 | 79.042
9 | 1.091 | 0.01421 | 0.023 | 76.765
9.5 | 1.137 | 0.01583 | 0.022 | 71.832
10 | 1.176 | 0.01768 | 0.021 | 66.516
10.5 | 1.208 | 0.01971 | 0.019 | 61.271
11 | 1.202 | 0.0235 | 0.018 | 51.137
11.5 | 1.124 | 0.02985 | 0.017 | 37.66
12 | 0.685 | 0.06556 | 0.013 | 10.451
12.5 | 0.694 | 0.08556 | 0.011 | 8.11
13 | 0.728 | 0.08104 | 0.011 | 8.982
13.5 | 0.746 | 0.09408 | 0.009 | 7.934
14 | 0.766 | 0.09862 | 0.008 | 7.763
14.5 | 0.792 | 0.10781 | 0.007 | 7.347
15 | 0.824 | 0.11275 | 0.007 | 7.312
15.5 | 0.855 | 0.11721 | 0.006 | 7.292

## 88. Re 6M Mach 0.50 (2)
BIGFOIL.COM POLAR EXPORT
clarkys
CLARK YS |  |  |  | Cl Max: | 1.2457 | at alpha= | 12 | deg
XFOIL ncrit=9 |  |  |  | L/D Max: | 115.082 | at alpha= | 5 | deg
Re: | 6000000 |  |  | Cd Min: | 0.26093 | at alpha= | -20 | deg
Mach: | 0.5 |  |  | Cl=0 at alpha= | -0.49058 | deg
|  |  |  | @ Cl=0.1, Cd= | 0.0067496
|  |  |  | @ Cl=0.4, Cd= | 0.0048064
|  |  |  | @ Cl=0.6, Cd= | 0.0053818
alpha (deg) | Cl | Cd | Cm | Cl/Cd
-20 | -0.8007 | 0.26093 | 0.0812 | -3.0686
-19.5 | -0.7807 | 0.25268 | 0.0764 | -3.0897
-19 | -0.7594 | 0.24513 | 0.0718 | -3.0979
-18.5 | -0.7407 | 0.23616 | 0.067 | -3.1364
-18 | -0.7229 | 0.22673 | 0.062 | -3.1884
-17.5 | -0.7048 | 0.21786 | 0.057 | -3.2351
-17 | -0.6832 | 0.2106 | 0.0526 | -3.2441
-16.5 | -0.6667 | 0.20134 | 0.0476 | -3.3113
-16 | -0.6532 | 0.1912 | 0.0422 | -3.4163
-15.5 | -0.6344 | 0.18314 | 0.0377 | -3.464
-15 | -0.6173 | 0.17461 | 0.0329 | -3.5353
-14.5 | -0.606 | 0.16465 | 0.0274 | -3.6805
-14 | -0.5879 | 0.15675 | 0.0229 | -3.7506
-13.5 | -0.5763 | 0.14737 | 0.0177 | -3.9106
-13 | -0.5716 | 0.13674 | 0.0116 | -4.1802
-12.5 | -0.5543 | 0.12934 | 0.0075 | -4.2856
-12 | -0.5475 | 0.11984 | 0.0021 | -4.5686
-11.5 | -0.5523 | 0.10864 | -0.0045 | -5.0838
-11 | -0.5496 | 0.09945 | -0.0098 | -5.5264
-10.5 | -0.5512 | 0.09018 | -0.0152 | -6.1122
-10 | -0.5616 | 0.08017 | -0.0212 | -7.0051
-9.5 | -0.5905 | 0.06848 | -0.0289 | -8.623
-9 | -0.6225 | 0.05749 | -0.0378 | -10.828
-8.5 | -0.6614 | 0.04808 | -0.0397 | -13.7562
-8 | -0.7113 | 0.03958 | -0.0333 | -17.9712
-7 | -0.7718 | 0.02201 | -0.0156 | -35.0659
-6.5 | -0.763 | 0.01621 | -0.0062 | -47.0697
-6 | -0.7275 | 0.01205 | 0.0012 | -60.3734
-5.5 | -0.6664 | 0.01026 | 0.0057 | -64.9513
-5 | -0.5999 | 0.00925 | 0.0091 | -64.8541
-4.5 | -0.5321 | 0.00853 | 0.0118 | -62.3798
-4 | -0.4638 | 0.00803 | 0.0141 | -57.7584
-3.5 | -0.3957 | 0.00763 | 0.016 | -51.8611
-3 | -0.3281 | 0.00734 | 0.0176 | -44.7003
-2.5 | -0.2615 | 0.00704 | 0.0191 | -37.1449
-2 | -0.1952 | 0.00683 | 0.0204 | -28.5798
-1.5 | -0.1293 | 0.00672 | 0.0215 | -19.2411
-1 | -0.0644 | 0.00672 | 0.0226 | -9.5833
-0.5 | -0.0012 | 0.00682 | 0.0237 | -0.17595
0 | 0.0625 | 0.00684 | 0.0248 | 9.1374
0.5 | 0.1247 | 0.00669 | 0.026 | 18.6398
1 | 0.1857 | 0.00647 | 0.0275 | 28.7017
1.5 | 0.245 | 0.00627 | 0.0292 | 39.075
2 | 0.3052 | 0.00618 | 0.0308 | 49.3851
2.5 | 0.3501 | 0.00568 | 0.0355 | 61.6373
3 | 0.3678 | 0.00473 | 0.0462 | 77.759
3.5 | 0.4352 | 0.00489 | 0.0465 | 88.998
4 | 0.5007 | 0.00504 | 0.0474 | 99.3452
4.5 | 0.5676 | 0.00526 | 0.048 | 107.9087
5 | 0.6341 | 0.00551 | 0.0488 | 115.0817
5.5 | 0.6943 | 0.00606 | 0.0506 | 114.571
6 | 0.7495 | 0.00676 | 0.0534 | 110.8728
6.5 | 0.8031 | 0.00749 | 0.0566 | 107.223
7 | 0.858 | 0.00812 | 0.0597 | 105.665
7.5 | 0.9133 | 0.00869 | 0.0631 | 105.0978
8 | 0.9618 | 0.00938 | 0.0676 | 102.5373
9 | 0.9811 | 0.01278 | 0.0855 | 76.7684
9.5 | 1.0204 | 0.01439 | 0.0891 | 70.9104
10 | 1.0658 | 0.01638 | 0.0908 | 65.0672
10.5 | 1.1493 | 0.01901 | 0.0847 | 60.4577
11.5 | 1.2279 | 0.0273 | 0.081 | 44.978
12 | 1.2457 | 0.03376 | 0.0777 | 36.8987
12.5 | 1.2388 | 0.04225 | 0.0737 | 29.3207
13 | 1.211 | 0.05177 | 0.0709 | 23.3919
13.5 | 1.1821 | 0.06203 | 0.0668 | 19.0569
14 | 1.1523 | 0.07331 | 0.0607 | 15.7182
14.5 | 1.1194 | 0.08521 | 0.0541 | 13.137
15 | 1.0882 | 0.09741 | 0.0471 | 11.1713
15.5 | 1.0629 | 0.10952 | 0.04 | 9.7051
16 | 1.0386 | 0.12195 | 0.0326 | 8.5166
16.5 | 1.0126 | 0.13354 | 0.0271 | 7.5827
17 | 0.992 | 0.14494 | 0.0215 | 6.8442

## 89. Re 7M Mach 0.00 (1)
BIGFOIL.COM POLAR EXPORT
clarkys
CLARK YS |  |  |  | Cl Max: | 1.351 | at alpha= | 15 | deg
JavaFoil+Calcfoil stall+Eppler ext transition |  |  |  | L/D Max: | 116.57 | at alpha= | 5.5 | deg
Re: | 7000000 |  |  | Cd Min: | 0.00423 | at alpha= | 2 | deg
Mach: | 0 |  |  | Cl=0 at alpha= | 0.29661 | deg
|  |  |  | @ Cl=0.1, Cd= | 0.0053785
|  |  |  | @ Cl=0.4, Cd= | 0.0046234
|  |  |  | @ Cl=0.6, Cd= | 0.005203
alpha (deg) | Cl | Cd | Cm | Cl/Cd
-17.5 | -0.836 | 0.12354 | 0.034 | -6.77
-17 | -0.86 | 0.11309 | 0.035 | -7.604
-16.5 | -0.881 | 0.10543 | 0.036 | -8.358
-16 | -0.9 | 0.09962 | 0.036 | -9.033
-15.5 | -0.921 | 0.09059 | 0.037 | -10.164
-15 | -0.938 | 0.083 | 0.038 | -11.303
-14.5 | -0.967 | 0.06714 | 0.042 | -14.41
-14 | -0.969 | 0.06772 | 0.04 | -14.305
-13.5 | -0.991 | 0.05503 | 0.043 | -18.01
-13 | -1.014 | 0.04279 | 0.045 | -23.692
-12.5 | -1.122 | 0.0141 | 0.053 | -79.568
-12 | -1.112 | 0.01263 | 0.053 | -88.019
-11.5 | -1.095 | 0.01175 | 0.053 | -93.184
-11 | -1.074 | 0.00941 | 0.052 | -114.088
-10.5 | -1.047 | 0.00901 | 0.052 | -116.227
-10 | -1.018 | 0.00855 | 0.051 | -119.042
-9.5 | -0.986 | 0.00819 | 0.051 | -120.268
-9 | -0.951 | 0.00792 | 0.05 | -120.004
-8.5 | -0.914 | 0.00763 | 0.049 | -119.797
-8 | -0.874 | 0.00735 | 0.049 | -118.912
-7.5 | -0.832 | 0.00708 | 0.048 | -117.504
-7 | -0.788 | 0.00714 | 0.048 | -110.447
-6.5 | -0.742 | 0.00673 | 0.047 | -110.312
-6 | -0.695 | 0.00669 | 0.046 | -103.838
-5.5 | -0.645 | 0.00648 | 0.046 | -99.667
-5 | -0.595 | 0.00641 | 0.045 | -92.828
-4.5 | -0.542 | 0.00624 | 0.044 | -86.868
-4 | -0.489 | 0.00626 | 0.043 | -78.174
-3.5 | -0.435 | 0.00611 | 0.043 | -71.128
-3 | -0.379 | 0.00598 | 0.042 | -63.473
-2.5 | -0.323 | 0.00583 | 0.041 | -55.455
-2 | -0.267 | 0.00573 | 0.04 | -46.532
-1.5 | -0.209 | 0.00575 | 0.04 | -36.371
-1 | -0.152 | 0.00601 | 0.039 | -25.229
-0.5 | -0.093 | 0.00623 | 0.038 | -15.001
0 | -0.035 | 0.00554 | 0.037 | -6.385
0.5 | 0.024 | 0.00559 | 0.036 | 4.23
1 | 0.083 | 0.00539 | 0.036 | 15.349
1.5 | 0.142 | 0.00535 | 0.035 | 26.513
2 | 0.201 | 0.00423 | 0.034 | 47.551
2.5 | 0.26 | 0.00429 | 0.033 | 60.598
3 | 0.319 | 0.00448 | 0.032 | 71.238
3.5 | 0.378 | 0.00456 | 0.031 | 83.044
4 | 0.437 | 0.00473 | 0.03 | 92.51
4.5 | 0.496 | 0.00486 | 0.029 | 102.101
5 | 0.555 | 0.00502 | 0.028 | 110.48
5.5 | 0.614 | 0.00526 | 0.028 | 116.57
6 | 0.672 | 0.00584 | 0.027 | 115.045
6.5 | 0.73 | 0.00627 | 0.026 | 116.499
7 | 0.788 | 0.00726 | 0.025 | 108.565
7.5 | 0.845 | 0.00757 | 0.024 | 111.744
8 | 0.902 | 0.00794 | 0.023 | 113.698
8.5 | 0.959 | 0.00831 | 0.022 | 115.368
9 | 1.002 | 0.00882 | 0.021 | 113.622
9.5 | 1.054 | 0.00905 | 0.02 | 116.369
10 | 1.103 | 0.00977 | 0.019 | 112.943
10.5 | 1.15 | 0.01066 | 0.018 | 107.811
11 | 1.172 | 0.01287 | 0.016 | 91.012
11.5 | 1.21 | 0.01394 | 0.015 | 86.777
12 | 1.244 | 0.01527 | 0.014 | 81.481
12.5 | 1.275 | 0.01657 | 0.013 | 76.9
13 | 1.301 | 0.01803 | 0.012 | 72.143
13.5 | 1.32 | 0.02016 | 0.011 | 65.462
14 | 1.336 | 0.02217 | 0.01 | 60.243
14.5 | 1.346 | 0.02414 | 0.009 | 55.743
15 | 1.351 | 0.0265 | 0.008 | 50.972
15.5 | 1.351 | 0.02886 | 0.007 | 46.818
16 | 1.345 | 0.03196 | 0.006 | 42.072
16.5 | 1.333 | 0.03528 | 0.005 | 37.785
17 | 1.318 | 0.03907 | 0.004 | 33.736
17.5 | 1.296 | 0.04416 | 0.003 | 29.354
18 | 1.272 | 0.04905 | 0.002 | 25.927
18.5 | 1.242 | 0.05568 | 0.001 | 22.305
19 | 1.208 | 0.06407 | 0 | 18.853
19.5 | 1.175 | 0.07137 | 0 | 16.458
20 | 1.14 | 0.07875 | -0.001 | 14.479

## 90. Re 7M Mach 0.00 (2)
BIGFOIL.COM POLAR EXPORT
clarkys
CLARK YS |  |  |  | Cl Max: | 1.1598 | at alpha= | 12 | deg
XFOIL ncrit=9 |  |  |  | L/D Max: | 113.451 | at alpha= | 8 | deg
Re: | 7000000 |  |  | Cd Min: | 0.02947 | at alpha= | -20 | deg
Mach: | 0 |  |  | Cl=0 at alpha= | -0.25427 | deg
|  |  |  | @ Cl=0.1, Cd= | 0.0060576
|  |  |  | @ Cl=0.4, Cd= | 0.004498
|  |  |  | @ Cl=0.6, Cd= | 0.005313
alpha (deg) | Cl | Cd | Cm | Cl/Cd
-20 | -1.7433 | 0.02947 | -0.0501 | -59.1551
-19 | -1.735 | 0.02488 | -0.0391 | -69.7347
-18.5 | -1.7205 | 0.02331 | -0.0337 | -73.8095
-18 | -1.7019 | 0.02199 | -0.0285 | -77.3943
-17.5 | -1.6824 | 0.02071 | -0.023 | -81.2361
-17 | -1.6626 | 0.01946 | -0.0173 | -85.4368
-16.5 | -1.6422 | 0.01828 | -0.0113 | -89.8359
-16 | -1.6105 | 0.01731 | -0.0072 | -93.0387
-15.5 | -1.5727 | 0.01646 | -0.0041 | -95.5468
-15 | -1.5326 | 0.01566 | -0.0014 | -97.8672
-14.5 | -1.4924 | 0.01474 | 0.0014 | -101.2483
-14 | -1.4491 | 0.01399 | 0.0037 | -103.5811
-13.5 | -1.4034 | 0.0134 | 0.0056 | -104.7313
-13 | -1.3569 | 0.01278 | 0.0074 | -106.1737
-12.5 | -1.3096 | 0.01216 | 0.0091 | -107.6974
-12 | -1.2606 | 0.01168 | 0.0105 | -107.9281
-11.5 | -1.2105 | 0.01126 | 0.0118 | -107.5044
-11 | -1.1596 | 0.01089 | 0.013 | -106.483
-10.5 | -1.1091 | 0.01038 | 0.0142 | -106.8497
-10 | -1.0577 | 0.00995 | 0.0153 | -106.3015
-9.5 | -1.0054 | 0.00961 | 0.0162 | -104.6202
-9 | -0.9525 | 0.0093 | 0.017 | -102.4194
-8.5 | -0.8992 | 0.00901 | 0.0178 | -99.8002
-8 | -0.8456 | 0.00874 | 0.0185 | -96.7506
-7.5 | -0.7917 | 0.00852 | 0.0192 | -92.9225
-7 | -0.7384 | 0.00816 | 0.0199 | -90.4902
-6.5 | -0.6849 | 0.00783 | 0.0207 | -87.4713
-6 | -0.6306 | 0.0076 | 0.0213 | -82.9737
-5.5 | -0.5762 | 0.00741 | 0.0218 | -77.7598
-5 | -0.5216 | 0.00722 | 0.0223 | -72.2438
-4.5 | -0.4667 | 0.00705 | 0.0228 | -66.1986
-4 | -0.4115 | 0.00689 | 0.0232 | -59.7242
-3.5 | -0.3564 | 0.00675 | 0.0236 | -52.8
-3 | -0.3015 | 0.00659 | 0.0241 | -45.7511
-2.5 | -0.2464 | 0.00644 | 0.0245 | -38.2609
-2 | -0.1911 | 0.00634 | 0.0248 | -30.142
-1.5 | -0.1357 | 0.00627 | 0.0251 | -21.6427
-1 | -0.0806 | 0.00624 | 0.0254 | -12.9167
-0.5 | -0.0259 | 0.00619 | 0.0258 | -4.1842
0 | 0.0268 | 0.0061 | 0.0266 | 4.3934
0.5 | 0.0801 | 0.0061 | 0.0272 | 13.1311
1 | 0.1317 | 0.00599 | 0.0281 | 21.9866
1.5 | 0.1837 | 0.00586 | 0.0289 | 31.3481
2 | 0.2358 | 0.00576 | 0.0297 | 40.9375
2.5 | 0.2845 | 0.00554 | 0.0312 | 51.3538
3 | 0.3035 | 0.00429 | 0.0391 | 70.7459
3.5 | 0.3595 | 0.00441 | 0.0391 | 81.5193
4 | 0.4147 | 0.00453 | 0.0393 | 91.5453
4.5 | 0.4711 | 0.00465 | 0.0392 | 101.3118
5 | 0.5269 | 0.00484 | 0.0391 | 108.8636
5.5 | 0.5811 | 0.00513 | 0.0392 | 113.2749
6 | 0.6317 | 0.00562 | 0.0399 | 112.4021
6.5 | 0.6826 | 0.00605 | 0.0406 | 112.8264
7 | 0.7323 | 0.00659 | 0.0414 | 111.1229
7.5 | 0.7836 | 0.007 | 0.0419 | 111.9429
8 | 0.835 | 0.00736 | 0.0423 | 113.4511
8.5 | 0.8847 | 0.00781 | 0.043 | 113.2778
9 | 0.9293 | 0.00851 | 0.0445 | 109.2009
9.5 | 0.9691 | 0.0094 | 0.0468 | 103.0957
10 | 1.015 | 0.00982 | 0.0481 | 103.3605
10.5 | 1.0576 | 0.01032 | 0.0499 | 102.4806
11 | 1.1001 | 0.01078 | 0.0517 | 102.0501
11.5 | 1.1382 | 0.01129 | 0.0542 | 100.8149
12 | 1.1598 | 0.01181 | 0.06 | 98.2049

## 91. Re 7M Mach 0.10 (1)
BIGFOIL.COM POLAR EXPORT
clarkys
CLARK YS |  |  |  | Cl Max: | 1.342 | at alpha= | 15 | deg
JavaFoil+Calcfoil stall+Eppler ext transition |  |  |  | L/D Max: | 115.78 | at alpha= | 9.5 | deg
Re: | 7000000 |  |  | Cd Min: | 0.0042 | at alpha= | 2 | deg
Mach: | 0.1 |  |  | Cl=0 at alpha= | 0.3 | deg
|  |  |  | @ Cl=0.1, Cd= | 0.0054187
|  |  |  | @ Cl=0.4, Cd= | 0.0046633
|  |  |  | @ Cl=0.6, Cd= | 0.0052851
alpha (deg) | Cl | Cd | Cm | Cl/Cd
-17 | -0.82 | 0.11636 | 0.035 | -7.048
-16.5 | -0.843 | 0.1091 | 0.035 | -7.726
-16 | -0.866 | 0.10263 | 0.035 | -8.436
-15.5 | -0.887 | 0.09547 | 0.036 | -9.295
-15 | -0.908 | 0.08808 | 0.037 | -10.305
-14.5 | -0.936 | 0.07391 | 0.04 | -12.662
-14 | -0.943 | 0.07308 | 0.039 | -12.902
-13.5 | -0.962 | 0.06267 | 0.041 | -15.355
-13 | -0.98 | 0.0525 | 0.043 | -18.669
-12.5 | -1.02 | 0.03201 | 0.047 | -31.878
-12 | -1.1 | 0.01321 | 0.053 | -83.285
-11.5 | -1.086 | 0.01206 | 0.053 | -90.073
-11 | -1.069 | 0.00952 | 0.053 | -112.284
-10.5 | -1.043 | 0.0091 | 0.052 | -114.692
-10 | -1.015 | 0.00865 | 0.051 | -117.329
-9.5 | -0.984 | 0.00826 | 0.051 | -119.212
-9 | -0.95 | 0.00793 | 0.05 | -119.838
-8.5 | -0.914 | 0.00764 | 0.05 | -119.645
-8 | -0.875 | 0.00735 | 0.049 | -119.097
-7.5 | -0.834 | 0.00718 | 0.048 | -116.108
-7 | -0.79 | 0.00709 | 0.048 | -111.482
-6.5 | -0.745 | 0.00668 | 0.047 | -111.436
-6 | -0.697 | 0.00666 | 0.047 | -104.683
-5.5 | -0.648 | 0.00645 | 0.046 | -100.486
-5 | -0.597 | 0.00646 | 0.045 | -92.413
-4.5 | -0.545 | 0.00623 | 0.044 | -87.463
-4 | -0.491 | 0.00621 | 0.044 | -79.109
-3.5 | -0.437 | 0.00606 | 0.043 | -72.074
-3 | -0.381 | 0.00596 | 0.042 | -63.962
-2.5 | -0.325 | 0.00589 | 0.041 | -55.115
-2 | -0.268 | 0.00576 | 0.041 | -46.467
-1.5 | -0.21 | 0.00573 | 0.04 | -36.698
-1 | -0.152 | 0.00604 | 0.039 | -25.204
-0.5 | -0.094 | 0.00621 | 0.038 | -15.132
0 | -0.036 | 0.00667 | 0.037 | -5.329
0.5 | 0.024 | 0.00513 | 0.037 | 4.626
1 | 0.083 | 0.00543 | 0.036 | 15.311
1.5 | 0.143 | 0.00539 | 0.035 | 26.441
2 | 0.202 | 0.0042 | 0.034 | 48.049
2.5 | 0.261 | 0.00436 | 0.033 | 59.956
3 | 0.321 | 0.00446 | 0.032 | 71.95
3.5 | 0.38 | 0.00463 | 0.031 | 82.194
4 | 0.44 | 0.00473 | 0.03 | 92.983
4.5 | 0.499 | 0.0049 | 0.03 | 101.699
5 | 0.558 | 0.0051 | 0.029 | 109.416
5.5 | 0.617 | 0.00536 | 0.028 | 114.991
6 | 0.675 | 0.00592 | 0.027 | 114.092
6.5 | 0.734 | 0.00636 | 0.026 | 115.377
7 | 0.792 | 0.00728 | 0.025 | 108.813
7.5 | 0.85 | 0.00759 | 0.024 | 111.941
8 | 0.907 | 0.00801 | 0.023 | 113.14
8.5 | 0.953 | 0.00849 | 0.022 | 112.169
9 | 1.006 | 0.00892 | 0.021 | 112.832
9.5 | 1.058 | 0.00914 | 0.02 | 115.78
10 | 1.107 | 0.00981 | 0.019 | 112.847
10.5 | 1.147 | 0.01116 | 0.018 | 102.768
11 | 1.176 | 0.01307 | 0.016 | 89.92
11.5 | 1.213 | 0.01414 | 0.015 | 85.794
12 | 1.247 | 0.01565 | 0.014 | 79.694
12.5 | 1.276 | 0.01681 | 0.013 | 75.91
13 | 1.3 | 0.01885 | 0.012 | 68.945
13.5 | 1.319 | 0.02059 | 0.011 | 64.054
14 | 1.332 | 0.02253 | 0.01 | 59.119
14.5 | 1.34 | 0.02477 | 0.009 | 54.093
15 | 1.342 | 0.02738 | 0.008 | 49.001
15.5 | 1.339 | 0.02985 | 0.007 | 44.852
16 | 1.329 | 0.03306 | 0.006 | 40.181
16.5 | 1.313 | 0.03681 | 0.005 | 35.673
17 | 1.293 | 0.04129 | 0.004 | 31.305
17.5 | 1.268 | 0.04611 | 0.003 | 27.488
18 | 1.236 | 0.05285 | 0.002 | 23.382
18.5 | 1.202 | 0.05966 | 0.001 | 20.139
19 | 1.162 | 0.06899 | 0 | 16.85
19.5 | 1.126 | 0.07564 | 0 | 14.889
20 | 1.085 | 0.08561 | -0.001 | 12.672

## 92. Re 7M Mach 0.10 (2)
BIGFOIL.COM POLAR EXPORT
clarkys
CLARK YS |  |  |  | Cl Max: | 1.1574 | at alpha= | 12 | deg
XFOIL ncrit=9 |  |  |  | L/D Max: | 113.553 | at alpha= | 5.5 | deg
Re: | 7000000 |  |  | Cd Min: | 0.03562 | at alpha= | -20 | deg
Mach: | 0.1 |  |  | Cl=0 at alpha= | -0.26083 | deg
|  |  |  | @ Cl=0.1, Cd= | 0.0060409
|  |  |  | @ Cl=0.4, Cd= | 0.0045024
|  |  |  | @ Cl=0.6, Cd= | 0.0053026
alpha (deg) | Cl | Cd | Cm | Cl/Cd
-20 | -1.6811 | 0.03562 | -0.06 | -47.1954
-19 | -1.7111 | 0.0278 | -0.0488 | -61.5504
-18.5 | -1.7051 | 0.02558 | -0.0429 | -66.6575
-18 | -1.6948 | 0.02371 | -0.0368 | -71.4804
-17.5 | -1.6789 | 0.02215 | -0.0309 | -75.7968
-17 | -1.6578 | 0.0209 | -0.0252 | -79.3206
-16.5 | -1.6375 | 0.01963 | -0.019 | -83.4182
-16 | -1.6166 | 0.01838 | -0.0128 | -87.9543
-15.5 | -1.583 | 0.01723 | -0.0087 | -91.8746
-15 | -1.5441 | 0.01629 | -0.0054 | -94.7882
-14.5 | -1.5023 | 0.01546 | -0.0025 | -97.1734
-14 | -1.4606 | 0.01451 | 0.0004 | -100.6616
-13.5 | -1.4158 | 0.01375 | 0.0029 | -102.9673
-13 | -1.3683 | 0.01313 | 0.0049 | -104.2117
-12.5 | -1.3206 | 0.01246 | 0.0069 | -105.9872
-12 | -1.2714 | 0.0119 | 0.0086 | -106.8403
-11.5 | -1.2208 | 0.01144 | 0.0101 | -106.7133
-11 | -1.1693 | 0.01104 | 0.0115 | -105.9149
-10.5 | -1.1175 | 0.01059 | 0.0127 | -105.5241
-10 | -1.0658 | 0.01009 | 0.014 | -105.6293
-9.5 | -1.013 | 0.00972 | 0.0151 | -104.2181
-9 | -0.9594 | 0.00939 | 0.0161 | -102.1725
-8.5 | -0.9055 | 0.00909 | 0.017 | -99.615
-8 | -0.8514 | 0.00881 | 0.0178 | -96.6402
-7.5 | -0.7969 | 0.00858 | 0.0185 | -92.8788
-7 | -0.7427 | 0.00827 | 0.0193 | -89.8065
-6.5 | -0.689 | 0.00788 | 0.0202 | -87.4365
-6 | -0.6342 | 0.00764 | 0.0209 | -83.0105
-5.5 | -0.5794 | 0.00745 | 0.0215 | -77.7718
-5 | -0.5243 | 0.00725 | 0.0221 | -72.3172
-4.5 | -0.469 | 0.00707 | 0.0226 | -66.3366
-4 | -0.4134 | 0.00691 | 0.023 | -59.8263
-3.5 | -0.3579 | 0.00677 | 0.0234 | -52.8656
-3 | -0.3026 | 0.0066 | 0.0239 | -45.8485
-2.5 | -0.2472 | 0.00645 | 0.0244 | -38.3256
-2 | -0.1915 | 0.00635 | 0.0247 | -30.1575
-1.5 | -0.1358 | 0.00628 | 0.025 | -21.6242
-1 | -0.0803 | 0.00625 | 0.0254 | -12.848
-0.5 | -0.0254 | 0.00621 | 0.0258 | -4.0902
0 | 0.0277 | 0.00613 | 0.0266 | 4.5188
1 | 0.1332 | 0.006 | 0.0281 | 22.2
1.5 | 0.1855 | 0.00587 | 0.029 | 31.6014
2 | 0.2379 | 0.00577 | 0.0298 | 41.2305
2.5 | 0.2868 | 0.00555 | 0.0313 | 51.6757
3 | 0.3056 | 0.0043 | 0.0393 | 71.0698
3.5 | 0.3619 | 0.00442 | 0.0394 | 81.8778
4 | 0.4174 | 0.00454 | 0.0395 | 91.9383
4.5 | 0.4742 | 0.00466 | 0.0394 | 101.7597
5 | 0.5303 | 0.00485 | 0.0394 | 109.3402
5.5 | 0.5848 | 0.00515 | 0.0395 | 113.5534
6 | 0.6356 | 0.00566 | 0.0403 | 112.2968
6.5 | 0.6866 | 0.0061 | 0.041 | 112.5574
7 | 0.7368 | 0.00662 | 0.0418 | 111.2991
7.5 | 0.7882 | 0.00704 | 0.0424 | 111.9602
8 | 0.8398 | 0.00742 | 0.0429 | 113.1806
8.5 | 0.8898 | 0.00787 | 0.0437 | 113.0623
9 | 0.9284 | 0.00892 | 0.0463 | 104.0807
9.5 | 0.9739 | 0.00948 | 0.0478 | 102.7321
10 | 1.0199 | 0.00991 | 0.0492 | 102.9162
10.5 | 1.0622 | 0.01042 | 0.0512 | 101.9386
11 | 1.1043 | 0.01089 | 0.0532 | 101.405
11.5 | 1.1391 | 0.01141 | 0.0565 | 99.8335
12 | 1.1574 | 0.01199 | 0.063 | 96.5304

## 93. Re 7M Mach 0.25 (1)
BIGFOIL.COM POLAR EXPORT
clarkys
CLARK YS |  |  |  | Cl Max: | 1.3 | at alpha= | 13.5 | deg
JavaFoil+Calcfoil stall+Eppler ext transition |  |  |  | L/D Max: | 115.745 | at alpha= | 5.5 | deg
Re: | 7000000 |  |  | Cd Min: | 0.00425 | at alpha= | 2 | deg
Mach: | 0.25 |  |  | Cl=0 at alpha= | 0.30328 | deg
|  |  |  | @ Cl=0.1, Cd= | 0.0055005
|  |  |  | @ Cl=0.4, Cd= | 0.0046921
|  |  |  | @ Cl=0.6, Cd= | 0.005305
alpha (deg) | Cl | Cd | Cm | Cl/Cd
-16 | -0.574 | 0.12626 | 0.031 | -4.546
-15.5 | -0.629 | 0.1174 | 0.031 | -5.357
-15 | -0.68 | 0.10622 | 0.031 | -6.402
-14.5 | -0.726 | 0.09886 | 0.031 | -7.341
-14 | -0.767 | 0.09294 | 0.031 | -8.254
-13.5 | -0.796 | 0.09781 | 0.026 | -8.14
-13 | -0.835 | 0.07944 | 0.033 | -10.51
-12.5 | -0.851 | 0.07268 | 0.034 | -11.708
-12 | -0.864 | 0.06201 | 0.038 | -13.935
-11.5 | -0.881 | 0.04868 | 0.042 | -18.107
-11 | -1.005 | 0.01336 | 0.053 | -75.259
-10.5 | -1 | 0.0119 | 0.053 | -84.068
-10 | -0.989 | 0.00916 | 0.053 | -107.885
-9.5 | -0.967 | 0.00864 | 0.052 | -111.829
-9 | -0.94 | 0.00821 | 0.052 | -114.552
-8.5 | -0.91 | 0.00795 | 0.051 | -114.418
-8 | -0.876 | 0.00762 | 0.05 | -114.925
-7.5 | -0.839 | 0.00733 | 0.05 | -114.412
-7 | -0.798 | 0.00728 | 0.049 | -109.691
-6.5 | -0.755 | 0.00708 | 0.048 | -106.606
-6 | -0.708 | 0.00677 | 0.048 | -104.621
-5.5 | -0.66 | 0.00657 | 0.047 | -100.476
-5 | -0.609 | 0.00645 | 0.046 | -94.521
-4.5 | -0.557 | 0.00643 | 0.046 | -86.576
-4 | -0.503 | 0.00626 | 0.045 | -80.274
-3.5 | -0.447 | 0.00614 | 0.044 | -72.846
-3 | -0.391 | 0.00599 | 0.043 | -65.255
-2.5 | -0.333 | 0.00595 | 0.043 | -56.015
-2 | -0.275 | 0.0058 | 0.042 | -47.412
-1.5 | -0.216 | 0.00572 | 0.041 | -37.726
-1 | -0.156 | 0.00565 | 0.04 | -27.7
-0.5 | -0.096 | 0.00624 | 0.039 | -15.465
0 | -0.037 | 0.00671 | 0.038 | -5.446
0.5 | 0.024 | 0.00558 | 0.038 | 4.375
1 | 0.085 | 0.00553 | 0.037 | 15.435
1.5 | 0.146 | 0.00541 | 0.036 | 27.055
2 | 0.207 | 0.00425 | 0.035 | 48.804
2.5 | 0.269 | 0.0044 | 0.034 | 61.013
3 | 0.33 | 0.00452 | 0.033 | 72.85
3.5 | 0.391 | 0.00467 | 0.032 | 83.695
4 | 0.452 | 0.00482 | 0.031 | 93.609
4.5 | 0.512 | 0.00496 | 0.03 | 103.232
5 | 0.573 | 0.00517 | 0.029 | 110.854
5.5 | 0.633 | 0.00547 | 0.028 | 115.745
6 | 0.694 | 0.00616 | 0.027 | 112.588
6.5 | 0.753 | 0.00654 | 0.027 | 115.165
7 | 0.813 | 0.00756 | 0.026 | 107.52
7.5 | 0.872 | 0.00787 | 0.025 | 110.772
8 | 0.919 | 0.00848 | 0.023 | 108.412
8.5 | 0.974 | 0.00889 | 0.022 | 109.666
9 | 1.028 | 0.0094 | 0.021 | 109.269
9.5 | 1.079 | 0.0097 | 0.02 | 111.169
10 | 1.109 | 0.01198 | 0.019 | 92.557
10.5 | 1.154 | 0.01309 | 0.018 | 88.192
11 | 1.195 | 0.01419 | 0.017 | 84.188
11.5 | 1.229 | 0.0158 | 0.016 | 77.764
12 | 1.258 | 0.01697 | 0.015 | 74.153
12.5 | 1.279 | 0.01881 | 0.014 | 68.029
13 | 1.293 | 0.021 | 0.013 | 61.562
13.5 | 1.3 | 0.02324 | 0.011 | 55.931
14 | 1.296 | 0.02627 | 0.01 | 49.343
14.5 | 1.284 | 0.02959 | 0.009 | 43.386
15 | 1.262 | 0.03358 | 0.008 | 37.598
15.5 | 1.232 | 0.03766 | 0.007 | 32.704
16 | 1.188 | 0.04429 | 0.006 | 26.823
16.5 | 1.137 | 0.05149 | 0.005 | 22.073
17 | 1.078 | 0.05986 | 0.004 | 18.006
17.5 | 1.008 | 0.07283 | 0.003 | 13.835
18 | 0.934 | 0.08675 | 0.002 | 10.763
18.5 | 0.857 | 0.10173 | 0.001 | 8.422

## 94. Re 7M Mach 0.25 (2)
BIGFOIL.COM POLAR EXPORT
clarkys
CLARK YS |  |  |  | Cl Max: | 1.5181 | at alpha= | 16 | deg
XFOIL ncrit=9 |  |  |  | L/D Max: | 115.076 | at alpha= | 5.5 | deg
Re: | 7000000 |  |  | Cd Min: | 0.21462 | at alpha= | -20 | deg
Mach: | 0.25 |  |  | Cl=0 at alpha= | -0.29762 | deg
|  |  |  | @ Cl=0.1, Cd= | 0.0061946
|  |  |  | @ Cl=0.4, Cd= | 0.0045248
|  |  |  | @ Cl=0.6, Cd= | 0.0052288
alpha (deg) | Cl | Cd | Cm | Cl/Cd
-20 | -0.7846 | 0.21462 | 0.0579 | -3.6558
-19.5 | -0.7728 | 0.20706 | 0.0532 | -3.7323
-19 | -0.7734 | 0.19575 | 0.0466 | -3.951
-18.5 | -0.7628 | 0.1879 | 0.0418 | -4.0596
-18 | -0.7774 | 0.17337 | 0.0332 | -4.4841
-17.5 | -1.3024 | 0.0712 | -0.0441 | -18.2921
-17 | -1.4598 | 0.03995 | -0.0694 | -36.5407
-16.5 | -1.4997 | 0.03356 | -0.065 | -44.6871
-16 | -1.5319 | 0.02872 | -0.0568 | -53.3391
-15.5 | -1.542 | 0.02545 | -0.0479 | -60.5894
-15 | -1.5396 | 0.02292 | -0.0388 | -67.1728
-14.5 | -1.5285 | 0.02093 | -0.0297 | -73.0291
-14 | -1.5036 | 0.019 | -0.0226 | -79.1368
-13.5 | -1.4694 | 0.01722 | -0.0168 | -85.331
-13 | -1.4264 | 0.01586 | -0.012 | -89.9369
-12.5 | -1.3798 | 0.01465 | -0.0079 | -94.1843
-12 | -1.3301 | 0.01365 | -0.0042 | -97.4432
-11.5 | -1.2772 | 0.01288 | -0.0011 | -99.1615
-11 | -1.2235 | 0.01212 | 0.0017 | -100.9488
-10.5 | -1.1675 | 0.01158 | 0.0041 | -100.8204
-10 | -1.1111 | 0.0111 | 0.0063 | -100.0991
-9.5 | -1.0553 | 0.01051 | 0.0084 | -100.4091
-9 | -0.9984 | 0.01003 | 0.0103 | -99.5414
-8.5 | -0.941 | 0.00966 | 0.0119 | -97.412
-8 | -0.8835 | 0.00928 | 0.0134 | -95.2047
-7.5 | -0.8258 | 0.00898 | 0.0147 | -91.9599
-7 | -0.7681 | 0.00868 | 0.016 | -88.4908
-6.5 | -0.7112 | 0.00829 | 0.0173 | -85.7901
-6 | -0.6544 | 0.00789 | 0.0185 | -82.9404
-5.5 | -0.5969 | 0.00763 | 0.0195 | -78.2307
-5 | -0.5392 | 0.00741 | 0.0203 | -72.7665
-4.5 | -0.4815 | 0.00719 | 0.0211 | -66.968
-4 | -0.4237 | 0.00701 | 0.0218 | -60.4422
-3.5 | -0.366 | 0.00685 | 0.0225 | -53.4307
-3 | -0.3082 | 0.00671 | 0.0231 | -45.9314
-2.5 | -0.251 | 0.00652 | 0.0237 | -38.4969
-2 | -0.1935 | 0.0064 | 0.0242 | -30.2344
-1.5 | -0.1359 | 0.00632 | 0.0247 | -21.5032
-1 | -0.0787 | 0.0063 | 0.0251 | -12.4921
-0.5 | -0.0221 | 0.00629 | 0.0257 | -3.5135
0 | 0.0325 | 0.00623 | 0.0265 | 5.2167
0.5 | 0.0881 | 0.00623 | 0.0272 | 14.1413
1 | 0.1419 | 0.00607 | 0.0282 | 23.3773
1.5 | 0.1954 | 0.00593 | 0.0292 | 32.9511
2 | 0.2496 | 0.00583 | 0.0301 | 42.813
2.5 | 0.2995 | 0.00559 | 0.0318 | 53.5778
3 | 0.317 | 0.00435 | 0.0405 | 72.8736
3.5 | 0.3752 | 0.00446 | 0.0406 | 84.1256
4 | 0.4326 | 0.00461 | 0.0409 | 93.8395
4.5 | 0.4912 | 0.00473 | 0.0409 | 103.8478
5 | 0.5493 | 0.00493 | 0.0409 | 111.4199
5.5 | 0.6053 | 0.00526 | 0.0413 | 115.076
6 | 0.6569 | 0.00585 | 0.0424 | 112.2906
6.5 | 0.7097 | 0.00629 | 0.0433 | 112.8299
7 | 0.7604 | 0.00688 | 0.0446 | 110.5233
7.5 | 0.8141 | 0.00727 | 0.0454 | 111.9807
8 | 0.867 | 0.00768 | 0.0463 | 112.8906
8.5 | 0.9162 | 0.00826 | 0.0479 | 110.9201
9 | 0.9527 | 0.00939 | 0.0515 | 101.459
9.5 | 0.9997 | 0.00991 | 0.0534 | 100.8779
10 | 1.0433 | 0.01044 | 0.056 | 99.933
10.5 | 1.0829 | 0.01099 | 0.0593 | 98.535
11.5 | 1.1269 | 0.01236 | 0.0717 | 91.1731
12 | 1.1853 | 0.01355 | 0.0692 | 87.476
12.5 | 1.2656 | 0.01502 | 0.0618 | 84.261
13 | 1.3301 | 0.01678 | 0.0571 | 79.267
13.5 | 1.3823 | 0.01898 | 0.0539 | 72.8293
14 | 1.4215 | 0.02112 | 0.0533 | 67.3059
14.5 | 1.4493 | 0.02379 | 0.0538 | 60.9206
15 | 1.4807 | 0.02694 | 0.0525 | 54.9629
15.5 | 1.5067 | 0.03057 | 0.0512 | 49.2869
16 | 1.5181 | 0.03521 | 0.0505 | 43.1156
16.5 | 1.5091 | 0.04094 | 0.0513 | 36.8613
17 | 1.503 | 0.04684 | 0.0513 | 32.088
17.5 | 1.4971 | 0.05308 | 0.0507 | 28.2046
18 | 1.4776 | 0.06112 | 0.0491 | 24.1754
18.5 | 1.456 | 0.06988 | 0.0465 | 20.8357
19 | 1.4262 | 0.08012 | 0.0428 | 17.8008
19.5 | 1.4027 | 0.08991 | 0.039 | 15.6012
20 | 1.3654 | 0.1018 | 0.0338 | 13.4126

## 95. Re 7M Mach 0.50 (1)
BIGFOIL.COM POLAR EXPORT
clarkys
CLARK YS |  |  |  | Cl Max: | 1.208 | at alpha= | 10.5 | deg
JavaFoil+Calcfoil stall+Eppler ext transition |  |  |  | L/D Max: | 112.972 | at alpha= | 5 | deg
Re: | 7000000 |  |  | Cd Min: | 0.00467 | at alpha= | 2.5 | deg
Mach: | 0.5 |  |  | Cl=0 at alpha= | 0.30147 | deg
|  |  |  | @ Cl=0.1, Cd= | 0.0057858
|  |  |  | @ Cl=0.4, Cd= | 0.0049335
|  |  |  | @ Cl=0.6, Cd= | 0.0055378
alpha (deg) | Cl | Cd | Cm | Cl/Cd
-20 | -1.078 | 0.14341 | 0.045 | -7.516
-19.5 | -1.048 | 0.14679 | 0.043 | -7.136
-19 | -1.016 | 0.1579 | 0.041 | -6.436
-18.5 | -0.997 | 0.13227 | 0.042 | -7.536
-18 | -0.969 | 0.12798 | 0.041 | -7.574
-17.5 | -0.942 | 0.13025 | 0.04 | -7.234
-17 | -0.917 | 0.12398 | 0.04 | -7.396
-16.5 | -0.892 | 0.11953 | 0.039 | -7.46
-16 | -0.866 | 0.11707 | 0.039 | -7.4
-15.5 | -0.842 | 0.11681 | 0.039 | -7.211
-15 | -0.817 | 0.11314 | 0.039 | -7.219
-14.5 | -0.791 | 0.10813 | 0.038 | -7.315
-14 | -0.766 | 0.09673 | 0.038 | -7.915
-13.5 | -0.739 | 0.09383 | 0.037 | -7.878
-13 | -0.712 | 0.08903 | 0.036 | -7.999
-12.5 | -0.685 | 0.08653 | 0.035 | -7.916
-12 | -0.659 | 0.08325 | 0.034 | -7.911
-11.5 | -0.632 | 0.07948 | 0.033 | -7.957
-11 | -0.606 | 0.07676 | 0.033 | -7.899
-10.5 | -0.58 | 0.07816 | 0.033 | -7.427
-10 | -0.553 | 0.07357 | 0.031 | -7.521
-9.5 | -0.527 | 0.06594 | 0.031 | -7.997
-9 | -0.501 | 0.05986 | 0.031 | -8.377
-8.5 | -0.478 | 0.0527 | 0.034 | -9.067
-8 | -0.466 | 0.03879 | 0.041 | -12.009
-7.5 | -0.516 | 0.01073 | 0.056 | -48.136
-7 | -0.485 | 0.00845 | 0.055 | -57.342
-6.5 | -0.562 | 0.00923 | 0.054 | -60.862
-6 | -0.668 | 0.00742 | 0.053 | -90.044
-5.5 | -0.664 | 0.00702 | 0.053 | -94.681
-5 | -0.636 | 0.00707 | 0.052 | -89.921
-4.5 | -0.594 | 0.00681 | 0.051 | -87.288
-4 | -0.544 | 0.00657 | 0.05 | -82.864
-3.5 | -0.489 | 0.00646 | 0.049 | -75.73
-3 | -0.43 | 0.0063 | 0.048 | -68.277
-2.5 | -0.369 | 0.00614 | 0.048 | -60.036
-2 | -0.305 | 0.00605 | 0.047 | -50.458
-1.5 | -0.24 | 0.00607 | 0.046 | -39.58
-1 | -0.174 | 0.00629 | 0.045 | -27.702
-0.5 | -0.108 | 0.00717 | 0.044 | -15.018
0 | -0.041 | 0.00649 | 0.043 | -6.289
0.5 | 0.027 | 0.00521 | 0.042 | 5.238
1 | 0.095 | 0.00578 | 0.041 | 16.521
1.5 | 0.164 | 0.00586 | 0.04 | 27.938
2 | 0.232 | 0.00627 | 0.039 | 36.971
2.5 | 0.3 | 0.00467 | 0.038 | 64.182
3 | 0.368 | 0.00483 | 0.037 | 76.215
3.5 | 0.436 | 0.00505 | 0.036 | 86.318
4 | 0.504 | 0.00523 | 0.035 | 96.43
4.5 | 0.572 | 0.00545 | 0.034 | 104.847
5 | 0.639 | 0.00566 | 0.033 | 112.972
5.5 | 0.698 | 0.00665 | 0.031 | 104.937
6 | 0.762 | 0.00727 | 0.03 | 104.765
6.5 | 0.823 | 0.00869 | 0.029 | 94.764
7 | 0.88 | 0.00951 | 0.028 | 92.554
7.5 | 0.928 | 0.01103 | 0.026 | 84.158
8 | 0.985 | 0.01186 | 0.025 | 83.098
8.5 | 1.041 | 0.01291 | 0.024 | 80.645
9 | 1.092 | 0.01378 | 0.023 | 79.292
9.5 | 1.138 | 0.01535 | 0.022 | 74.179
10 | 1.177 | 0.01714 | 0.021 | 68.676
10.5 | 1.208 | 0.01981 | 0.019 | 60.97
11 | 1.204 | 0.02275 | 0.018 | 52.921
11.5 | 1.124 | 0.02934 | 0.017 | 38.315
12 | 0.687 | 0.06379 | 0.014 | 10.769
12.5 | 0.697 | 0.08297 | 0.012 | 8.397
13 | 0.734 | 0.07674 | 0.011 | 9.558
13.5 | 0.752 | 0.08996 | 0.01 | 8.358
14 | 0.773 | 0.0932 | 0.008 | 8.293
14.5 | 0.795 | 0.10544 | 0.007 | 7.542
15 | 0.828 | 0.10766 | 0.007 | 7.686
15.5 | 0.856 | 0.11457 | 0.006 | 7.47

## 96. Re 7M Mach 0.50 (2)
BIGFOIL.COM POLAR EXPORT
clarkys
CLARK YS |  |  |  | Cl Max: | 1.2557 | at alpha= | 12 | deg
XFOIL ncrit=9 |  |  |  | L/D Max: | 118.97 | at alpha= | 5 | deg
Re: | 7000000 |  |  | Cd Min: | 0.25971 | at alpha= | -20 | deg
Mach: | 0.5 |  |  | Cl=0 at alpha= | -0.46434 | deg
|  |  |  | @ Cl=0.1, Cd= | 0.0066013
|  |  |  | @ Cl=0.4, Cd= | 0.0046589
|  |  |  | @ Cl=0.6, Cd= | 0.0052016
alpha (deg) | Cl | Cd | Cm | Cl/Cd
-20 | -0.8018 | 0.25971 | 0.0808 | -3.0873
-19.5 | -0.782 | 0.25149 | 0.076 | -3.1095
-19 | -0.7614 | 0.24357 | 0.0713 | -3.126
-18.5 | -0.7417 | 0.23516 | 0.0665 | -3.154
-18 | -0.7238 | 0.22595 | 0.0615 | -3.2034
-17.5 | -0.7071 | 0.21655 | 0.0564 | -3.2653
-17 | -0.6861 | 0.20907 | 0.0519 | -3.2817
-16.5 | -0.6695 | 0.19999 | 0.0469 | -3.3477
-16 | -0.6566 | 0.18977 | 0.0414 | -3.46
-15.5 | -0.6382 | 0.18159 | 0.0368 | -3.5145
-15 | -0.6217 | 0.17297 | 0.0319 | -3.5943
-14.5 | -0.611 | 0.16296 | 0.0263 | -3.7494
-14 | -0.5939 | 0.15484 | 0.0217 | -3.8356
-13.5 | -0.5831 | 0.14541 | 0.0163 | -4.01
-13 | -0.5797 | 0.13464 | 0.0101 | -4.3056
-12.5 | -0.5626 | 0.12718 | 0.0059 | -4.4237
-12 | -0.5567 | 0.11762 | 0.0004 | -4.733
-11.5 | -0.563 | 0.10636 | -0.0064 | -5.2933
-11 | -0.5658 | 0.09645 | -0.0123 | -5.8663
-10.5 | -0.5709 | 0.08682 | -0.0181 | -6.5757
-10 | -0.581 | 0.07716 | -0.0239 | -7.5298
-9.5 | -0.6091 | 0.06587 | -0.0315 | -9.247
-9 | -0.6376 | 0.05556 | -0.0397 | -11.4759
-8.5 | -0.6783 | 0.04636 | -0.0402 | -14.6311
-8 | -0.7242 | 0.03819 | -0.0331 | -18.9631
-7.5 | -0.7708 | 0.02813 | -0.0244 | -27.4014
-7 | -0.7951 | 0.02001 | -0.0136 | -39.7351
-6.5 | -0.7764 | 0.01501 | -0.0048 | -51.7255
-6 | -0.7349 | 0.01137 | 0.0022 | -64.635
-5 | -0.6055 | 0.00878 | 0.0099 | -68.9636
-4.5 | -0.5367 | 0.00817 | 0.0126 | -65.6916
-4 | -0.4679 | 0.00774 | 0.0148 | -60.4522
-3.5 | -0.3996 | 0.00737 | 0.0167 | -54.2198
-3 | -0.3318 | 0.0071 | 0.0183 | -46.7324
-2.5 | -0.2646 | 0.0069 | 0.0197 | -38.3478
-2 | -0.1984 | 0.00668 | 0.021 | -29.7006
-1.5 | -0.1326 | 0.00658 | 0.0221 | -20.152
-1 | -0.0681 | 0.00662 | 0.0232 | -10.287
-0.5 | -0.0046 | 0.00673 | 0.0244 | -0.68351
0 | 0.0599 | 0.00671 | 0.0253 | 8.927
0.5 | 0.1226 | 0.00654 | 0.0265 | 18.7462
1 | 0.1848 | 0.00641 | 0.0277 | 28.83
1.5 | 0.2445 | 0.00618 | 0.0294 | 39.5631
2 | 0.3056 | 0.00609 | 0.0308 | 50.1806
2.5 | 0.3601 | 0.00585 | 0.0336 | 61.5556
3 | 0.3699 | 0.00459 | 0.0457 | 80.5882
3.5 | 0.4354 | 0.00474 | 0.0465 | 91.8565
4 | 0.5025 | 0.00489 | 0.047 | 102.7607
4.5 | 0.569 | 0.00508 | 0.0477 | 112.0079
5 | 0.6353 | 0.00534 | 0.0486 | 118.97
5.5 | 0.6927 | 0.00603 | 0.0508 | 114.8756
6 | 0.7493 | 0.00671 | 0.0534 | 111.6692
6.5 | 0.8053 | 0.00736 | 0.0562 | 109.4158
7 | 0.8625 | 0.00792 | 0.0591 | 108.9015
7.5 | 0.9186 | 0.00846 | 0.0623 | 108.5816
8 | 0.9649 | 0.00922 | 0.0672 | 104.6529
8.5 | 0.9586 | 0.01088 | 0.0797 | 88.1066
9 | 0.9921 | 0.0123 | 0.0846 | 80.6585
9.5 | 1.0296 | 0.01387 | 0.0887 | 74.2322
10 | 1.0745 | 0.01567 | 0.091 | 68.5705
10.5 | 1.1421 | 0.01802 | 0.0883 | 63.3796
11 | 1.2153 | 0.0216 | 0.0822 | 56.2639
11.5 | 1.2416 | 0.02588 | 0.0823 | 47.9753
12 | 1.2557 | 0.03184 | 0.0806 | 39.4378
12.5 | 1.253 | 0.04034 | 0.0759 | 31.061
13 | 1.2273 | 0.05006 | 0.0722 | 24.5166
14 | 1.166 | 0.07094 | 0.0637 | 16.4364
14.5 | 1.1321 | 0.08284 | 0.057 | 13.6661
15 | 1.1003 | 0.09496 | 0.0501 | 11.587
15.5 | 1.074 | 0.10699 | 0.0431 | 10.0383
16 | 1.0491 | 0.11933 | 0.0357 | 8.7916
16.5 | 1.0252 | 0.13195 | 0.0282 | 7.7696
17 | 1.0038 | 0.14331 | 0.0226 | 7.0044

## 97. Re 8M Mach 0.00 (1)
BIGFOIL.COM POLAR EXPORT
clarkys
CLARK YS |  |  |  | Cl Max: | 1.352 | at alpha= | 15 | deg
JavaFoil+Calcfoil stall+Eppler ext transition |  |  |  | L/D Max: | 119.888 | at alpha= | 9.5 | deg
Re: | 8000000 |  |  | Cd Min: | 0.00425 | at alpha= | 2.5 | deg
Mach: | 0 |  |  | Cl=0 at alpha= | 0.29661 | deg
|  |  |  | @ Cl=0.1, Cd= | 0.0057403
|  |  |  | @ Cl=0.4, Cd= | 0.0045498
|  |  |  | @ Cl=0.6, Cd= | 0.0052256
alpha (deg) | Cl | Cd | Cm | Cl/Cd
-17.5 | -0.837 | 0.12296 | 0.034 | -6.804
-17 | -0.861 | 0.11324 | 0.035 | -7.599
-16.5 | -0.883 | 0.10538 | 0.036 | -8.375
-16 | -0.904 | 0.09624 | 0.037 | -9.389
-15.5 | -0.925 | 0.08674 | 0.039 | -10.665
-15 | -0.943 | 0.07959 | 0.039 | -11.85
-14.5 | -0.978 | 0.06079 | 0.043 | -16.089
-14 | -0.979 | 0.06186 | 0.042 | -15.821
-13.5 | -1.006 | 0.04803 | 0.044 | -20.937
-13 | -1.123 | 0.01572 | 0.053 | -71.415
-12.5 | -1.128 | 0.01327 | 0.053 | -84.996
-12 | -1.114 | 0.01215 | 0.053 | -91.707
-11.5 | -1.096 | 0.01136 | 0.053 | -96.479
-11 | -1.074 | 0.00923 | 0.052 | -116.301
-10.5 | -1.047 | 0.00883 | 0.052 | -118.632
-10 | -1.018 | 0.00835 | 0.051 | -121.873
-9.5 | -0.986 | 0.00803 | 0.051 | -122.723
-9 | -0.951 | 0.00776 | 0.05 | -122.523
-8.5 | -0.914 | 0.00748 | 0.049 | -122.167
-8 | -0.874 | 0.0072 | 0.049 | -121.477
-7.5 | -0.832 | 0.00713 | 0.048 | -116.663
-7 | -0.788 | 0.00672 | 0.048 | -117.247
-6.5 | -0.742 | 0.00651 | 0.047 | -113.983
-6 | -0.695 | 0.00661 | 0.046 | -105.066
-5.5 | -0.645 | 0.0064 | 0.046 | -100.84
-5 | -0.595 | 0.00639 | 0.045 | -93.039
-4.5 | -0.542 | 0.00621 | 0.044 | -87.279
-4 | -0.489 | 0.0061 | 0.043 | -80.237
-3.5 | -0.435 | 0.00595 | 0.043 | -73.074
-3 | -0.379 | 0.00586 | 0.042 | -64.785
-2.5 | -0.323 | 0.00578 | 0.041 | -55.901
-2 | -0.267 | 0.0057 | 0.04 | -46.807
-1.5 | -0.209 | 0.00577 | 0.04 | -36.283
-1 | -0.152 | 0.00601 | 0.039 | -25.2
-0.5 | -0.093 | 0.00655 | 0.038 | -14.273
0 | -0.035 | 0.00506 | 0.037 | -6.996
0.5 | 0.024 | 0.00497 | 0.036 | 4.752
1 | 0.083 | 0.00587 | 0.036 | 14.089
1.5 | 0.142 | 0.00542 | 0.035 | 26.166
2 | 0.201 | 0.00586 | 0.034 | 34.319
2.5 | 0.26 | 0.00425 | 0.033 | 61.133
3 | 0.319 | 0.00434 | 0.032 | 73.486
3.5 | 0.378 | 0.00452 | 0.031 | 83.676
4 | 0.437 | 0.0046 | 0.03 | 95.09
4.5 | 0.496 | 0.00479 | 0.029 | 103.68
5 | 0.555 | 0.00489 | 0.028 | 113.434
5.5 | 0.614 | 0.00533 | 0.028 | 115.214
6 | 0.672 | 0.00581 | 0.027 | 115.689
6.5 | 0.73 | 0.00681 | 0.026 | 107.3
7 | 0.788 | 0.00709 | 0.025 | 111.158
7.5 | 0.845 | 0.0074 | 0.024 | 114.273
8 | 0.902 | 0.00774 | 0.023 | 116.61
8.5 | 0.959 | 0.00812 | 0.022 | 118.023
9 | 1.003 | 0.00863 | 0.021 | 116.276
9.5 | 1.055 | 0.0088 | 0.02 | 119.888
10 | 1.105 | 0.0094 | 0.019 | 117.52
10.5 | 1.151 | 0.01044 | 0.018 | 110.195
11 | 1.181 | 0.01193 | 0.016 | 98.972
11.5 | 1.211 | 0.01373 | 0.015 | 88.169
12 | 1.245 | 0.01488 | 0.014 | 83.644
12.5 | 1.275 | 0.01628 | 0.013 | 78.36
13 | 1.301 | 0.01807 | 0.012 | 71.961
13.5 | 1.321 | 0.01977 | 0.011 | 66.831
14 | 1.336 | 0.02167 | 0.01 | 61.67
14.5 | 1.347 | 0.02349 | 0.009 | 57.345
15 | 1.352 | 0.02571 | 0.008 | 52.599
15.5 | 1.352 | 0.02813 | 0.007 | 48.072
16 | 1.346 | 0.0311 | 0.006 | 43.283
16.5 | 1.335 | 0.03435 | 0.005 | 38.872
17 | 1.319 | 0.03814 | 0.004 | 34.592
17.5 | 1.299 | 0.04268 | 0.003 | 30.425
18 | 1.273 | 0.04821 | 0.002 | 26.415
18.5 | 1.244 | 0.05409 | 0.001 | 23.001
19 | 1.21 | 0.06228 | 0 | 19.43
19.5 | 1.177 | 0.06946 | 0 | 16.943
20 | 1.143 | 0.07659 | -0.001 | 14.924

## 98. Re 8M Mach 0.00 (2)
BIGFOIL.COM POLAR EXPORT
clarkys
CLARK YS |  |  |  | Cl Max: | 1.6026 | at alpha= | 18.5 | deg
XFOIL ncrit=9 |  |  |  | L/D Max: | 116.021 | at alpha= | 8.5 | deg
Re: | 8000000 |  |  | Cd Min: | 0.05681 | at alpha= | 20 | deg
Mach: | 0 |  |  | Cl=0 at alpha= | -0.23674 | deg
|  |  |  | @ Cl=0.1, Cd= | 0.0060196
|  |  |  | @ Cl=0.4, Cd= | 0.0043973
|  |  |  | @ Cl=0.6, Cd= | 0.0052772
alpha (deg) | Cl | Cd | Cm | Cl/Cd
-19.5 | -1.756 | 0.02609 | -0.0433 | -67.3055
-19 | -1.7515 | 0.02394 | -0.0372 | -73.1621
-18.5 | -1.7358 | 0.02247 | -0.0318 | -77.2497
-18 | -1.7169 | 0.02118 | -0.0265 | -81.0623
-17.5 | -1.6948 | 0.02007 | -0.0212 | -84.4444
-17 | -1.6715 | 0.01905 | -0.0159 | -87.7428
-16.5 | -1.6499 | 0.01795 | -0.01 | -91.9164
-16 | -1.6175 | 0.01687 | -0.0061 | -95.8803
-15.5 | -1.5798 | 0.01597 | -0.003 | -98.923
-15 | -1.5389 | 0.01521 | -0.0004 | -101.1769
-14.5 | -1.4969 | 0.01443 | 0.0021 | -103.7353
-14 | -1.4543 | 0.01362 | 0.0045 | -106.7768
-13.5 | -1.4086 | 0.01298 | 0.0065 | -108.5208
-13 | -1.3612 | 0.01244 | 0.0082 | -109.4212
-12.5 | -1.3139 | 0.01182 | 0.0099 | -111.1591
-12 | -1.265 | 0.01131 | 0.0113 | -111.8479
-11.5 | -1.2148 | 0.01089 | 0.0126 | -111.5519
-11 | -1.1637 | 0.01051 | 0.0137 | -110.7231
-10.5 | -1.1122 | 0.01014 | 0.0148 | -109.6844
-10 | -1.0611 | 0.00968 | 0.0159 | -109.6178
-9.5 | -1.0088 | 0.0093 | 0.0168 | -108.4731
-9 | -0.9559 | 0.00898 | 0.0177 | -106.4477
-8.5 | -0.9026 | 0.00871 | 0.0184 | -103.628
-8 | -0.8489 | 0.00844 | 0.0191 | -100.5806
-7.5 | -0.7949 | 0.00822 | 0.0198 | -96.7032
-7 | -0.7407 | 0.00802 | 0.0204 | -92.3566
-6.5 | -0.6874 | 0.00765 | 0.0212 | -89.8562
-6 | -0.6332 | 0.00741 | 0.0218 | -85.4521
-5.5 | -0.5788 | 0.00722 | 0.0223 | -80.1662
-5 | -0.5241 | 0.00704 | 0.0228 | -74.446
-4.5 | -0.469 | 0.00686 | 0.0233 | -68.3673
-4 | -0.4139 | 0.00671 | 0.0237 | -61.6841
-3.5 | -0.3586 | 0.00659 | 0.0241 | -54.4158
-3 | -0.3033 | 0.00648 | 0.0244 | -46.8056
-2.5 | -0.2483 | 0.00632 | 0.0248 | -39.288
-2 | -0.193 | 0.00622 | 0.0252 | -31.0289
-1.5 | -0.1378 | 0.00617 | 0.0255 | -22.3339
-1 | -0.0825 | 0.00615 | 0.0258 | -13.4146
-0.5 | -0.0278 | 0.00613 | 0.0262 | -4.5351
0 | 0.025 | 0.00606 | 0.0269 | 4.1254
0.5 | 0.0788 | 0.00606 | 0.0274 | 13.0033
1 | 0.1313 | 0.00596 | 0.0282 | 22.0302
1.5 | 0.1833 | 0.00581 | 0.029 | 31.5491
2 | 0.236 | 0.00571 | 0.0297 | 41.331
2.5 | 0.2875 | 0.00558 | 0.0307 | 51.5233
3 | 0.3041 | 0.00422 | 0.039 | 72.0616
3.5 | 0.3598 | 0.00429 | 0.0391 | 83.8695
4 | 0.416 | 0.00444 | 0.039 | 93.6937
4.5 | 0.4713 | 0.00455 | 0.0391 | 103.5824
5 | 0.5269 | 0.00475 | 0.0391 | 110.9263
5.5 | 0.5807 | 0.00508 | 0.0393 | 114.311
6 | 0.6316 | 0.0056 | 0.0399 | 112.7857
6.5 | 0.683 | 0.00601 | 0.0405 | 113.6439
7 | 0.7327 | 0.00652 | 0.0413 | 112.3773
7.5 | 0.7846 | 0.00687 | 0.0417 | 114.2067
8 | 0.8361 | 0.00723 | 0.0422 | 115.6432
8.5 | 0.8864 | 0.00764 | 0.0428 | 116.0209
9 | 0.925 | 0.0087 | 0.0453 | 106.3218
9.5 | 0.972 | 0.00919 | 0.0464 | 105.7671
10.5 | 1.0633 | 0.01008 | 0.049 | 105.4861
11 | 1.1059 | 0.01051 | 0.0508 | 105.2236
11.5 | 1.145 | 0.01104 | 0.0531 | 103.7138
12 | 1.1713 | 0.01157 | 0.058 | 101.236
12.5 | 1.1954 | 0.0121 | 0.063 | 98.7934
13 | 1.26 | 0.01298 | 0.0587 | 97.0724
13.5 | 1.3309 | 0.01407 | 0.0525 | 94.5913
14 | 1.3899 | 0.0155 | 0.048 | 89.671
14.5 | 1.4422 | 0.01701 | 0.0445 | 84.7854
15 | 1.4719 | 0.01872 | 0.0453 | 78.6271
15.5 | 1.5117 | 0.02058 | 0.0436 | 73.4548
16 | 1.5466 | 0.02277 | 0.0422 | 67.9227
16.5 | 1.5756 | 0.02541 | 0.0409 | 62.0071
17 | 1.5911 | 0.02833 | 0.0416 | 56.1631
17.5 | 1.5961 | 0.03177 | 0.0433 | 50.2392
18 | 1.5979 | 0.03575 | 0.0444 | 44.6965
18.5 | 1.6026 | 0.03993 | 0.0447 | 40.1352
19 | 1.6002 | 0.04519 | 0.0444 | 35.4105
19.5 | 1.6003 | 0.0505 | 0.0435 | 31.6891
20 | 1.5938 | 0.05681 | 0.042 | 28.0549

## 99. Re 8M Mach 0.10 (1)
BIGFOIL.COM POLAR EXPORT
clarkys
CLARK YS |  |  |  | Cl Max: | 1.343 | at alpha= | 15 | deg
JavaFoil+Calcfoil stall+Eppler ext transition |  |  |  | L/D Max: | 118.269 | at alpha= | 8.5 | deg
Re: | 8000000 |  |  | Cd Min: | 0.00424 | at alpha= | 2.5 | deg
Mach: | 0.1 |  |  | Cl=0 at alpha= | 0.3 | deg
|  |  |  | @ Cl=0.1, Cd= | 0.0057668
|  |  |  | @ Cl=0.4, Cd= | 0.00455
|  |  |  | @ Cl=0.6, Cd= | 0.0052675
alpha (deg) | Cl | Cd | Cm | Cl/Cd
-17.5 | -0.794 | 0.12642 | 0.034 | -6.277
-17 | -0.818 | 0.11732 | 0.034 | -6.976
-16.5 | -0.843 | 0.10992 | 0.035 | -7.666
-16 | -0.868 | 0.10066 | 0.036 | -8.62
-15.5 | -0.891 | 0.09202 | 0.037 | -9.683
-15 | -0.913 | 0.08416 | 0.038 | -10.843
-14.5 | -0.943 | 0.06896 | 0.041 | -13.678
-14 | -0.949 | 0.06897 | 0.04 | -13.763
-13.5 | -0.975 | 0.05598 | 0.043 | -17.408
-13 | -0.997 | 0.0445 | 0.045 | -22.413
-12.5 | -1.11 | 0.01413 | 0.053 | -78.542
-12 | -1.103 | 0.01259 | 0.053 | -87.656
-11.5 | -1.088 | 0.01169 | 0.053 | -93.067
-11 | -1.069 | 0.0093 | 0.053 | -114.972
-10.5 | -1.044 | 0.00889 | 0.052 | -117.321
-10 | -1.015 | 0.00845 | 0.051 | -120.108
-9.5 | -0.984 | 0.0081 | 0.051 | -121.534
-9 | -0.951 | 0.00776 | 0.05 | -122.435
-8.5 | -0.914 | 0.00745 | 0.05 | -122.672
-8 | -0.875 | 0.00715 | 0.049 | -122.358
-7.5 | -0.834 | 0.00724 | 0.048 | -115.226
-7 | -0.79 | 0.00681 | 0.048 | -115.949
-6.5 | -0.745 | 0.00653 | 0.047 | -113.988
-6 | -0.697 | 0.00659 | 0.047 | -105.822
-5.5 | -0.648 | 0.00636 | 0.046 | -101.849
-5 | -0.597 | 0.00634 | 0.045 | -94.082
-4.5 | -0.545 | 0.00618 | 0.044 | -88.086
-4 | -0.491 | 0.00608 | 0.044 | -80.802
-3.5 | -0.437 | 0.00591 | 0.043 | -73.847
-3 | -0.381 | 0.0059 | 0.042 | -64.619
-2.5 | -0.325 | 0.00575 | 0.041 | -56.484
-2 | -0.268 | 0.00568 | 0.041 | -47.182
-1.5 | -0.21 | 0.00566 | 0.04 | -37.144
-1 | -0.152 | 0.00596 | 0.039 | -25.539
-0.5 | -0.094 | 0.00663 | 0.038 | -14.16
0 | -0.036 | 0.00609 | 0.037 | -5.835
0.5 | 0.024 | 0.00495 | 0.037 | 4.796
1 | 0.083 | 0.0059 | 0.036 | 14.093
1.5 | 0.143 | 0.00543 | 0.035 | 26.254
2 | 0.202 | 0.00581 | 0.034 | 34.732
2.5 | 0.261 | 0.00424 | 0.033 | 61.679
3 | 0.321 | 0.00439 | 0.032 | 73.052
3.5 | 0.38 | 0.00449 | 0.031 | 84.74
4 | 0.44 | 0.00467 | 0.03 | 94.1
4.5 | 0.499 | 0.00477 | 0.03 | 104.602
5 | 0.558 | 0.00494 | 0.029 | 113.014
5.5 | 0.617 | 0.0054 | 0.028 | 114.093
6 | 0.675 | 0.00591 | 0.027 | 114.185
6.5 | 0.734 | 0.00679 | 0.026 | 108
7 | 0.792 | 0.00709 | 0.025 | 111.777
7.5 | 0.85 | 0.00749 | 0.024 | 113.391
8 | 0.907 | 0.00782 | 0.023 | 115.964
8.5 | 0.963 | 0.00814 | 0.022 | 118.269
9 | 1.007 | 0.0087 | 0.021 | 115.742
9.5 | 1.058 | 0.00898 | 0.02 | 117.817
10 | 1.107 | 0.00982 | 0.019 | 112.701
10.5 | 1.155 | 0.01056 | 0.018 | 109.346
11 | 1.178 | 0.0127 | 0.016 | 92.738
11.5 | 1.214 | 0.01391 | 0.015 | 87.262
12 | 1.248 | 0.0151 | 0.014 | 82.63
12.5 | 1.277 | 0.01661 | 0.013 | 76.901
13 | 1.3 | 0.01843 | 0.012 | 70.577
13.5 | 1.32 | 0.02019 | 0.011 | 65.37
14 | 1.333 | 0.02201 | 0.01 | 60.544
14.5 | 1.341 | 0.0241 | 0.009 | 55.654
15 | 1.343 | 0.02657 | 0.008 | 50.549
15.5 | 1.34 | 0.02912 | 0.007 | 46.027
16 | 1.33 | 0.0323 | 0.006 | 41.175
16.5 | 1.316 | 0.03562 | 0.005 | 36.934
17 | 1.296 | 0.03971 | 0.004 | 32.626
17.5 | 1.268 | 0.04548 | 0.003 | 27.887
18 | 1.239 | 0.05079 | 0.002 | 24.391
18.5 | 1.204 | 0.05799 | 0.001 | 20.77
19 | 1.165 | 0.06707 | 0 | 17.365
19.5 | 1.129 | 0.07363 | 0 | 15.332
20 | 1.087 | 0.08339 | -0.001 | 13.033

## 100. Re 8M Mach 0.10 (2)
BIGFOIL.COM POLAR EXPORT
clarkys
CLARK YS |  |  |  | Cl Max: | 1.5921 | at alpha= | 18.5 | deg
XFOIL ncrit=9 |  |  |  | L/D Max: | 115.779 | at alpha= | 8.5 | deg
Re: | 8000000 |  |  | Cd Min: | 0.06185 | at alpha= | 20 | deg
Mach: | 0.1 |  |  | Cl=0 at alpha= | -0.24296 | deg
|  |  |  | @ Cl=0.1, Cd= | 0.006032
|  |  |  | @ Cl=0.4, Cd= | 0.0044002
|  |  |  | @ Cl=0.6, Cd= | 0.0052691
alpha (deg) | Cl | Cd | Cm | Cl/Cd
-19.5 | -1.7129 | 0.03034 | -0.0543 | -56.4568
-19 | -1.7243 | 0.02698 | -0.0476 | -63.9103
-18.5 | -1.7185 | 0.02482 | -0.0415 | -69.2385
-18 | -1.7088 | 0.02293 | -0.0352 | -74.5225
-17.5 | -1.6939 | 0.02136 | -0.0289 | -79.3024
-17 | -1.6727 | 0.02014 | -0.0231 | -83.0536
-16.5 | -1.6491 | 0.01909 | -0.0173 | -86.3855
-16 | -1.623 | 0.01801 | -0.0118 | -90.1166
-15.5 | -1.5895 | 0.01681 | -0.0077 | -94.5568
-15 | -1.5509 | 0.01582 | -0.0043 | -98.0341
-14.5 | -1.5087 | 0.01501 | -0.0015 | -100.513
-14 | -1.4652 | 0.0142 | 0.0012 | -103.1831
-13.5 | -1.421 | 0.01334 | 0.0037 | -106.5217
-13 | -1.3734 | 0.01272 | 0.0057 | -107.9717
-12.5 | -1.3248 | 0.01214 | 0.0076 | -109.1269
-12 | -1.2759 | 0.01154 | 0.0094 | -110.5633
-11.5 | -1.2253 | 0.01107 | 0.0109 | -110.6865
-11 | -1.1735 | 0.01066 | 0.0122 | -110.0844
-10.5 | -1.121 | 0.01029 | 0.0134 | -108.9407
-10 | -1.0692 | 0.00983 | 0.0147 | -108.7691
-9.5 | -1.0165 | 0.00941 | 0.0158 | -108.0234
-9 | -0.9629 | 0.00907 | 0.0167 | -106.1632
-8.5 | -0.909 | 0.00879 | 0.0176 | -103.413
-8 | -0.8548 | 0.00851 | 0.0184 | -100.4465
-7.5 | -0.8001 | 0.00828 | 0.0192 | -96.6304
-7 | -0.7454 | 0.00806 | 0.0198 | -92.4814
-6.5 | -0.6914 | 0.00771 | 0.0207 | -89.6757
-6 | -0.6369 | 0.00745 | 0.0214 | -85.4899
-5.5 | -0.582 | 0.00725 | 0.022 | -80.2759
-5 | -0.5268 | 0.00706 | 0.0226 | -74.6176
-4.5 | -0.4714 | 0.00688 | 0.0231 | -68.5174
-4 | -0.4158 | 0.00673 | 0.0235 | -61.7831
-3.5 | -0.3602 | 0.0066 | 0.0239 | -54.5758
-3 | -0.3044 | 0.00649 | 0.0243 | -46.9029
-2.5 | -0.249 | 0.00633 | 0.0247 | -39.3365
-2 | -0.1934 | 0.00623 | 0.0251 | -31.0433
-1.5 | -0.1378 | 0.00618 | 0.0255 | -22.2977
-1 | -0.0823 | 0.00616 | 0.0258 | -13.3604
-0.5 | -0.0274 | 0.00615 | 0.0262 | -4.4553
0 | 0.0259 | 0.00608 | 0.0269 | 4.2599
0.5 | 0.08 | 0.00607 | 0.0274 | 13.1796
1 | 0.1327 | 0.00597 | 0.0282 | 22.2278
1.5 | 0.1851 | 0.00582 | 0.0291 | 31.8041
2 | 0.238 | 0.00572 | 0.0298 | 41.6084
2.5 | 0.2898 | 0.00558 | 0.0308 | 51.9355
3 | 0.3061 | 0.00423 | 0.0392 | 72.3641
3.5 | 0.3622 | 0.0043 | 0.0393 | 84.2326
4 | 0.4188 | 0.00445 | 0.0393 | 94.1124
4.5 | 0.4744 | 0.00457 | 0.0394 | 103.8074
5 | 0.5303 | 0.00476 | 0.0394 | 111.4076
5.5 | 0.5843 | 0.00511 | 0.0396 | 114.3444
6 | 0.6356 | 0.00563 | 0.0403 | 112.8952
6.5 | 0.6872 | 0.00605 | 0.0409 | 113.5868
7 | 0.7371 | 0.00656 | 0.0417 | 112.3628
7.5 | 0.7895 | 0.00691 | 0.0422 | 114.2547
8 | 0.8412 | 0.00727 | 0.0427 | 115.7084
8.5 | 0.8915 | 0.0077 | 0.0434 | 115.7792
9 | 0.9296 | 0.00879 | 0.0462 | 105.7565
9.5 | 0.9772 | 0.00926 | 0.0473 | 105.5292
10.5 | 1.0683 | 0.01017 | 0.0502 | 105.0442
11 | 1.1104 | 0.01062 | 0.0523 | 104.5574
11.5 | 1.1482 | 0.01118 | 0.055 | 102.7013
12 | 1.1694 | 0.01171 | 0.061 | 99.8634
12.5 | 1.2003 | 0.01233 | 0.0644 | 97.3479
13 | 1.2704 | 0.01332 | 0.059 | 95.3754
13.5 | 1.3406 | 0.01456 | 0.0528 | 92.0742
14 | 1.3985 | 0.01611 | 0.0485 | 86.8094
14.5 | 1.4476 | 0.01775 | 0.0457 | 81.5549
15 | 1.477 | 0.01957 | 0.0465 | 75.4727
15.5 | 1.5153 | 0.02163 | 0.045 | 70.0555
16 | 1.5479 | 0.02408 | 0.0437 | 64.2816
16.5 | 1.5735 | 0.02711 | 0.0425 | 58.0413
17 | 1.5838 | 0.03033 | 0.0438 | 52.2189
17.5 | 1.5856 | 0.03427 | 0.0452 | 46.2679
18 | 1.5904 | 0.0383 | 0.046 | 41.5248
18.5 | 1.5921 | 0.04301 | 0.0461 | 37.017
19 | 1.5876 | 0.04874 | 0.0454 | 32.5728
19.5 | 1.5843 | 0.05462 | 0.0443 | 29.0059
20 | 1.5724 | 0.06185 | 0.0423 | 25.4228

## 101. Re 8M Mach 0.25 (1)
BIGFOIL.COM POLAR EXPORT
clarkys
CLARK YS |  |  |  | Cl Max: | 1.301 | at alpha= | 13.5 | deg
JavaFoil+Calcfoil stall+Eppler ext transition |  |  |  | L/D Max: | 114.448 | at alpha= | 6 | deg
Re: | 8000000 |  |  | Cd Min: | 0.0043 | at alpha= | 2.5 | deg
Mach: | 0.25 |  |  | Cl=0 at alpha= | 0.30328 | deg
|  |  |  | @ Cl=0.1, Cd= | 0.0054774
|  |  |  | @ Cl=0.4, Cd= | 0.0045921
|  |  |  | @ Cl=0.6, Cd= | 0.0053
alpha (deg) | Cl | Cd | Cm | Cl/Cd
-16 | -0.574 | 0.12579 | 0.031 | -4.567
-15.5 | -0.629 | 0.11717 | 0.031 | -5.367
-15 | -0.68 | 0.10674 | 0.031 | -6.369
-14.5 | -0.727 | 0.09755 | 0.032 | -7.45
-14 | -0.769 | 0.09095 | 0.032 | -8.451
-13.5 | -0.796 | 0.09674 | 0.027 | -8.231
-13 | -0.838 | 0.07764 | 0.035 | -10.788
-12.5 | -0.855 | 0.07076 | 0.036 | -12.077
-12 | -0.873 | 0.05698 | 0.04 | -15.316
-11.5 | -0.9 | 0.0404 | 0.044 | -22.274
-11 | -1.009 | 0.01275 | 0.053 | -79.137
-10.5 | -1.003 | 0.01142 | 0.053 | -87.824
-10 | -0.989 | 0.0089 | 0.053 | -111.133
-9.5 | -0.967 | 0.0085 | 0.052 | -113.693
-9 | -0.94 | 0.00814 | 0.052 | -115.501
-8.5 | -0.91 | 0.00776 | 0.051 | -117.365
-8 | -0.876 | 0.00745 | 0.05 | -117.654
-7.5 | -0.839 | 0.00737 | 0.05 | -113.764
-7 | -0.798 | 0.00695 | 0.049 | -114.772
-6.5 | -0.755 | 0.00664 | 0.048 | -113.643
-6 | -0.708 | 0.00657 | 0.048 | -107.777
-5.5 | -0.66 | 0.00659 | 0.047 | -100.127
-5 | -0.609 | 0.00642 | 0.046 | -94.96
-4.5 | -0.557 | 0.00628 | 0.046 | -88.71
-4 | -0.503 | 0.0061 | 0.045 | -82.361
-3.5 | -0.447 | 0.006 | 0.044 | -74.602
-3 | -0.391 | 0.00596 | 0.043 | -65.588
-2.5 | -0.333 | 0.0058 | 0.043 | -57.455
-2 | -0.275 | 0.00569 | 0.042 | -48.343
-1.5 | -0.216 | 0.00582 | 0.041 | -37.076
-1 | -0.156 | 0.00599 | 0.04 | -26.099
-0.5 | -0.096 | 0.00667 | 0.039 | -14.457
0 | -0.037 | 0.00612 | 0.038 | -5.968
0.5 | 0.024 | 0.00495 | 0.038 | 4.933
1 | 0.085 | 0.00547 | 0.037 | 15.62
1.5 | 0.146 | 0.0055 | 0.036 | 26.649
2 | 0.207 | 0.00549 | 0.035 | 37.78
2.5 | 0.269 | 0.0043 | 0.034 | 62.404
3 | 0.33 | 0.00444 | 0.033 | 74.201
3.5 | 0.391 | 0.00457 | 0.032 | 85.504
4 | 0.452 | 0.00472 | 0.031 | 95.754
4.5 | 0.512 | 0.00487 | 0.03 | 105.219
5 | 0.573 | 0.00503 | 0.029 | 113.937
5.5 | 0.633 | 0.00563 | 0.028 | 112.476
6 | 0.694 | 0.00606 | 0.027 | 114.448
6.5 | 0.753 | 0.00707 | 0.027 | 106.598
7 | 0.813 | 0.0074 | 0.026 | 109.86
7.5 | 0.872 | 0.00774 | 0.025 | 112.651
8 | 0.92 | 0.00831 | 0.023 | 110.716
8.5 | 0.975 | 0.00874 | 0.022 | 111.547
9 | 1.028 | 0.00925 | 0.021 | 111.143
9.5 | 1.08 | 0.00951 | 0.02 | 113.531
10 | 1.121 | 0.01084 | 0.019 | 103.489
10.5 | 1.156 | 0.01269 | 0.018 | 91.047
11 | 1.196 | 0.01396 | 0.017 | 85.642
11.5 | 1.23 | 0.01521 | 0.016 | 80.843
12 | 1.259 | 0.01663 | 0.015 | 75.674
12.5 | 1.28 | 0.01854 | 0.014 | 69.055
13 | 1.294 | 0.0206 | 0.013 | 62.824
13.5 | 1.301 | 0.02272 | 0.011 | 57.274
14 | 1.298 | 0.02562 | 0.01 | 50.65
14.5 | 1.285 | 0.0288 | 0.009 | 44.629
15 | 1.264 | 0.03253 | 0.008 | 38.85
15.5 | 1.232 | 0.03737 | 0.007 | 32.976
16 | 1.192 | 0.04217 | 0.006 | 28.273
16.5 | 1.139 | 0.05005 | 0.005 | 22.764
17 | 1.08 | 0.05825 | 0.004 | 18.548
17.5 | 1.01 | 0.07089 | 0.003 | 14.249
18 | 0.936 | 0.08455 | 0.002 | 11.07
18.5 | 0.856 | 0.10225 | 0.001 | 8.373

## 102. Re 8M Mach 0.25 (2)
BIGFOIL.COM POLAR EXPORT
clarkys
CLARK YS |  |  |  | Cl Max: | 1.1373 | at alpha= | 11.5 | deg
XFOIL ncrit=9 |  |  |  | L/D Max: | 115.602 | at alpha= | 5.5 | deg
Re: | 8000000 |  |  | Cd Min: | 0.21328 | at alpha= | -20 | deg
Mach: | 0.25 |  |  | Cl=0 at alpha= | -0.27858 | deg
|  |  |  | @ Cl=0.1, Cd= | 0.0061279
|  |  |  | @ Cl=0.4, Cd= | 0.0044127
|  |  |  | @ Cl=0.6, Cd= | 0.0051984
alpha (deg) | Cl | Cd | Cm | Cl/Cd
-20 | -0.788 | 0.21328 | 0.0572 | -3.6947
-19.5 | -0.7893 | 0.20183 | 0.0505 | -3.9107
-19 | -0.7778 | 0.19428 | 0.0457 | -4.0035
-18.5 | -0.7854 | 0.18153 | 0.0381 | -4.3266
-18 | -0.7813 | 0.17223 | 0.0323 | -4.5364
-17.5 | -1.4183 | 0.05039 | -0.0639 | -28.1465
-17 | -1.486 | 0.03789 | -0.0697 | -39.2188
-16.5 | -1.5202 | 0.03225 | -0.0642 | -47.138
-16 | -1.5542 | 0.02747 | -0.0552 | -56.5781
-15.5 | -1.562 | 0.02437 | -0.046 | -64.0952
-15 | -1.5584 | 0.02198 | -0.0367 | -70.9008
-14.5 | -1.5458 | 0.02009 | -0.0276 | -76.9438
-14 | -1.5127 | 0.01845 | -0.0215 | -81.9892
-13.5 | -1.4767 | 0.01671 | -0.0158 | -88.3722
-13 | -1.4338 | 0.01532 | -0.0111 | -93.5901
-12.5 | -1.3853 | 0.01426 | -0.0071 | -97.1459
-12 | -1.3362 | 0.01319 | -0.0033 | -101.304
-11.5 | -1.2829 | 0.01243 | -0.0003 | -103.21
-11 | -1.2286 | 0.0117 | 0.0025 | -105.0085
-10.5 | -1.1727 | 0.01115 | 0.0049 | -105.1749
-10 | -1.116 | 0.01067 | 0.0071 | -104.5923
-9.5 | -1.0587 | 0.01024 | 0.009 | -103.3887
-9 | -1.0026 | 0.00967 | 0.011 | -103.6815
-8.5 | -0.945 | 0.00929 | 0.0126 | -101.7223
-8 | -0.8874 | 0.00895 | 0.0141 | -99.1508
-7.5 | -0.8296 | 0.00865 | 0.0154 | -95.9075
-7 | -0.7717 | 0.00836 | 0.0167 | -92.3086
-6.5 | -0.7138 | 0.00812 | 0.0178 | -87.9064
-6 | -0.6571 | 0.0077 | 0.019 | -85.3377
-5.5 | -0.5998 | 0.00744 | 0.02 | -80.6183
-5 | -0.5421 | 0.00722 | 0.0209 | -75.0831
-4.5 | -0.4842 | 0.00701 | 0.0217 | -69.0728
-4 | -0.4263 | 0.00683 | 0.0224 | -62.4158
-3.5 | -0.3685 | 0.00668 | 0.023 | -55.1647
-3 | -0.3107 | 0.00655 | 0.0236 | -47.4351
-2.5 | -0.2531 | 0.00641 | 0.0241 | -39.4852
-2 | -0.1956 | 0.00629 | 0.0247 | -31.097
-1.5 | -0.1381 | 0.00621 | 0.0251 | -22.2383
-1 | -0.0809 | 0.00621 | 0.0256 | -13.0274
-0.5 | -0.0244 | 0.00624 | 0.0261 | -3.9103
0 | 0.0307 | 0.00619 | 0.0269 | 4.9596
0.5 | 0.0865 | 0.00616 | 0.0275 | 14.0422
1 | 0.1412 | 0.00603 | 0.0283 | 23.4163
1.5 | 0.1949 | 0.00588 | 0.0293 | 33.1463
2 | 0.2494 | 0.00578 | 0.0301 | 43.1488
2.5 | 0.3028 | 0.00563 | 0.0312 | 53.7833
3 | 0.3176 | 0.00428 | 0.0404 | 74.2056
3.5 | 0.3755 | 0.00435 | 0.0406 | 86.3218
4 | 0.4341 | 0.0045 | 0.0406 | 96.4667
4.5 | 0.4915 | 0.00464 | 0.0408 | 105.9267
5 | 0.5493 | 0.00485 | 0.0409 | 113.2577
5.5 | 0.6046 | 0.00523 | 0.0414 | 115.6023
6 | 0.6571 | 0.00579 | 0.0423 | 113.4888
6.5 | 0.7099 | 0.00627 | 0.0432 | 113.2217
7 | 0.7621 | 0.00675 | 0.0443 | 112.9037
7.5 | 0.8163 | 0.00711 | 0.045 | 114.8101
8 | 0.869 | 0.00752 | 0.046 | 115.5585
8.5 | 0.9172 | 0.00814 | 0.0477 | 112.6781
9 | 0.9557 | 0.00918 | 0.051 | 104.1068
9.5 | 1.0038 | 0.00968 | 0.0528 | 103.6983
10.5 | 1.0912 | 0.01072 | 0.058 | 101.791
11 | 1.1195 | 0.01127 | 0.0634 | 99.3345
11.5 | 1.1373 | 0.01204 | 0.0703 | 94.4601

## 103. Re 8M Mach 0.50 (1)
BIGFOIL.COM POLAR EXPORT
clarkys
CLARK YS |  |  |  | Cl Max: | 1.21 | at alpha= | 10.5 | deg
JavaFoil+Calcfoil stall+Eppler ext transition |  |  |  | L/D Max: | 110.51 | at alpha= | 5 | deg
Re: | 8000000 |  |  | Cd Min: | 0.00459 | at alpha= | 2.5 | deg
Mach: | 0.5 |  |  | Cl=0 at alpha= | 0.30147 | deg
|  |  |  | @ Cl=0.1, Cd= | 0.0063371
|  |  |  | @ Cl=0.4, Cd= | 0.0048341
|  |  |  | @ Cl=0.6, Cd= | 0.0055006
alpha (deg) | Cl | Cd | Cm | Cl/Cd
-20 | -1.08 | 0.14174 | 0.046 | -7.617
-19.5 | -1.05 | 0.14293 | 0.044 | -7.348
-19 | -1.018 | 0.15493 | 0.041 | -6.571
-18.5 | -0.998 | 0.12972 | 0.043 | -7.69
-18 | -0.971 | 0.12543 | 0.042 | -7.741
-17.5 | -0.942 | 0.12912 | 0.04 | -7.299
-17 | -0.917 | 0.12568 | 0.04 | -7.298
-16.5 | -0.892 | 0.12016 | 0.039 | -7.423
-16 | -0.867 | 0.11621 | 0.039 | -7.457
-15.5 | -0.842 | 0.11449 | 0.039 | -7.358
-15 | -0.817 | 0.1115 | 0.039 | -7.326
-14.5 | -0.791 | 0.10528 | 0.038 | -7.514
-14 | -0.766 | 0.0964 | 0.038 | -7.945
-13.5 | -0.739 | 0.0925 | 0.037 | -7.994
-13 | -0.713 | 0.08914 | 0.036 | -7.995
-12.5 | -0.686 | 0.08618 | 0.035 | -7.956
-12 | -0.659 | 0.08111 | 0.034 | -8.12
-11.5 | -0.633 | 0.07908 | 0.034 | -7.999
-11 | -0.606 | 0.07492 | 0.033 | -8.094
-10.5 | -0.581 | 0.07703 | 0.033 | -7.537
-10 | -0.554 | 0.0729 | 0.032 | -7.595
-9.5 | -0.528 | 0.06502 | 0.032 | -8.118
-9 | -0.502 | 0.05992 | 0.032 | -8.378
-8.5 | -0.478 | 0.05187 | 0.034 | -9.224
-8 | -0.473 | 0.03452 | 0.044 | -13.695
-7.5 | -0.517 | 0.01073 | 0.056 | -48.147
-7 | -0.485 | 0.00835 | 0.055 | -58.058
-6.5 | -0.562 | 0.00897 | 0.054 | -62.696
-6 | -0.668 | 0.00726 | 0.053 | -91.95
-5.5 | -0.664 | 0.00696 | 0.053 | -95.527
-5 | -0.636 | 0.00698 | 0.052 | -91.064
-4.5 | -0.594 | 0.00668 | 0.051 | -88.949
-4 | -0.544 | 0.00649 | 0.05 | -83.938
-3.5 | -0.489 | 0.00634 | 0.049 | -77.162
-3 | -0.43 | 0.00617 | 0.048 | -69.701
-2.5 | -0.369 | 0.00602 | 0.048 | -61.231
-2 | -0.305 | 0.00596 | 0.047 | -51.171
-1.5 | -0.24 | 0.00572 | 0.046 | -42.032
-1 | -0.174 | 0.00619 | 0.045 | -28.173
-0.5 | -0.108 | 0.00636 | 0.044 | -16.919
0 | -0.041 | 0.00688 | 0.043 | -5.931
0.5 | 0.027 | 0.00518 | 0.042 | 5.259
1 | 0.095 | 0.00634 | 0.041 | 15.049
1.5 | 0.164 | 0.0063 | 0.04 | 25.967
2 | 0.232 | 0.00621 | 0.039 | 37.348
2.5 | 0.3 | 0.00459 | 0.038 | 65.323
3 | 0.368 | 0.00474 | 0.037 | 77.761
3.5 | 0.436 | 0.00494 | 0.036 | 88.243
4 | 0.504 | 0.00513 | 0.035 | 98.35
4.5 | 0.572 | 0.0053 | 0.034 | 107.812
5 | 0.639 | 0.00578 | 0.033 | 110.51
5.5 | 0.698 | 0.00658 | 0.031 | 106.179
6 | 0.76 | 0.00796 | 0.03 | 95.518
6.5 | 0.824 | 0.00851 | 0.029 | 96.837
7 | 0.886 | 0.00907 | 0.028 | 97.674
7.5 | 0.929 | 0.01067 | 0.026 | 87.084
8 | 0.986 | 0.01157 | 0.025 | 85.26
8.5 | 1.042 | 0.01257 | 0.024 | 82.829
9 | 1.093 | 0.0135 | 0.023 | 80.997
9.5 | 1.138 | 0.01518 | 0.022 | 74.983
10 | 1.178 | 0.01666 | 0.021 | 70.753
10.5 | 1.21 | 0.01894 | 0.019 | 63.871
11 | 1.205 | 0.02211 | 0.018 | 54.507
11.5 | 1.125 | 0.02869 | 0.017 | 39.223
12 | 0.689 | 0.06142 | 0.014 | 11.225
12.5 | 0.699 | 0.08071 | 0.012 | 8.655
13 | 0.738 | 0.07275 | 0.011 | 10.141
13.5 | 0.755 | 0.08703 | 0.01 | 8.674
14 | 0.78 | 0.08779 | 0.009 | 8.885
14.5 | 0.799 | 0.1021 | 0.008 | 7.828
15 | 0.83 | 0.10512 | 0.007 | 7.897
15.5 | 0.856 | 0.1144 | 0.006 | 7.481

## 104. Re 8M Mach 0.50 (2)
BIGFOIL.COM POLAR EXPORT
clarkys
CLARK YS |  |  |  | Cl Max: | 1.2656 | at alpha= | 12 | deg
XFOIL ncrit=9 |  |  |  | L/D Max: | 120.246 | at alpha= | 5 | deg
Re: | 8000000 |  |  | Cd Min: | 0.14218 | at alpha= | 17 | deg
Mach: | 0.5 |  |  | Cl=0 at alpha= | -0.44513 | deg
|  |  |  | @ Cl=0.1, Cd= | 0.0064791
|  |  |  | @ Cl=0.4, Cd= | 0.0045372
|  |  |  | @ Cl=0.6, Cd= | 0.0051071
alpha (deg) | Cl | Cd | Cm | Cl/Cd
-12 | -0.5653 | 0.11566 | -0.0011 | -4.8876
-11.5 | -0.5752 | 0.10398 | -0.0084 | -5.5318
-11 | -0.5822 | 0.09357 | -0.0148 | -6.2221
-10.5 | -0.5909 | 0.08363 | -0.0209 | -7.0656
-10 | -0.6009 | 0.07428 | -0.0265 | -8.0897
-9.5 | -0.6288 | 0.06319 | -0.0343 | -9.9509
-9 | -0.6552 | 0.05353 | -0.0414 | -12.2399
-8.5 | -0.6976 | 0.04448 | -0.0404 | -15.6835
-8 | -0.7398 | 0.03657 | -0.0328 | -20.2297
-7.5 | -0.7808 | 0.02721 | -0.0238 | -28.6953
-7 | -0.813 | 0.0185 | -0.012 | -43.9459
-6.5 | -0.7874 | 0.01403 | -0.0036 | -56.1226
-6 | -0.741 | 0.01082 | 0.003 | -68.4843
-5.5 | -0.6759 | 0.00955 | 0.0071 | -70.7749
-5 | -0.6099 | 0.00843 | 0.0106 | -72.3488
-4.5 | -0.5405 | 0.00788 | 0.0132 | -68.5914
-4 | -0.4712 | 0.00749 | 0.0154 | -62.9105
-3.5 | -0.4028 | 0.00716 | 0.0173 | -56.257
-3 | -0.335 | 0.00692 | 0.0189 | -48.4104
-2.5 | -0.2677 | 0.00673 | 0.0202 | -39.7771
-2 | -0.2011 | 0.00657 | 0.0215 | -30.6088
-1.5 | -0.1356 | 0.00648 | 0.0227 | -20.9259
-1 | -0.0716 | 0.00657 | 0.0239 | -10.898
-0.5 | -0.0071 | 0.00662 | 0.0249 | -1.0725
0 | 0.0576 | 0.0066 | 0.0257 | 8.7273
0.5 | 0.1207 | 0.00642 | 0.0269 | 18.8006
1 | 0.1844 | 0.00634 | 0.0278 | 29.0852
1.5 | 0.2438 | 0.00611 | 0.0296 | 39.9018
2 | 0.3055 | 0.00599 | 0.0309 | 51.0017
2.5 | 0.3639 | 0.00587 | 0.0329 | 61.9932
3 | 0.3706 | 0.00447 | 0.0456 | 82.9083
3.5 | 0.4362 | 0.00462 | 0.0464 | 94.4156
4 | 0.5032 | 0.0048 | 0.0469 | 104.8333
4.5 | 0.5703 | 0.00496 | 0.0475 | 114.9798
5 | 0.6349 | 0.00528 | 0.0486 | 120.2462
5.5 | 0.692 | 0.00597 | 0.0509 | 115.9129
6 | 0.7496 | 0.00661 | 0.0533 | 113.4039
6.5 | 0.8064 | 0.00725 | 0.0561 | 111.2276
7 | 0.8662 | 0.00774 | 0.0586 | 111.9121
7.5 | 0.9237 | 0.00827 | 0.0616 | 111.6929
8 | 0.9657 | 0.00916 | 0.0671 | 105.4258
8.5 | 0.9669 | 0.01058 | 0.0788 | 91.3894
9 | 1.0008 | 0.01184 | 0.0842 | 84.527
9.5 | 1.0386 | 0.01346 | 0.0881 | 77.162
10 | 1.0837 | 0.01507 | 0.0909 | 71.9111
10.5 | 1.1482 | 0.01738 | 0.0889 | 66.0644
11 | 1.2296 | 0.0207 | 0.0821 | 59.401
11.5 | 1.2567 | 0.02485 | 0.0825 | 50.5714
12 | 1.2656 | 0.03036 | 0.0826 | 41.6864
12.5 | 1.2635 | 0.03859 | 0.0784 | 32.7416
13 | 1.2411 | 0.04853 | 0.0736 | 25.5739
13.5 | 1.2074 | 0.0579 | 0.072 | 20.8532
14 | 1.1776 | 0.06897 | 0.0662 | 17.0741
14.5 | 1.144 | 0.08072 | 0.0596 | 14.1724
15 | 1.1112 | 0.09282 | 0.0527 | 11.9716
15.5 | 1.084 | 0.10478 | 0.0458 | 10.3455
16 | 1.0581 | 0.11709 | 0.0385 | 9.0366
16.5 | 1.0317 | 0.13015 | 0.0304 | 7.927
17 | 1.0125 | 0.14218 | 0.0233 | 7.1213

## 105. Re 10M Mach 0.00 (1)
BIGFOIL.COM POLAR EXPORT
clarkys
CLARK YS |  |  |  | Cl Max: | 1.355 | at alpha= | 15 | deg
JavaFoil+Calcfoil stall+Eppler ext transition |  |  |  | L/D Max: | 123.792 | at alpha= | 9.5 | deg
Re: | 10000000 |  |  | Cd Min: | 0.0042 | at alpha= | 3 | deg
Mach: | 0 |  |  | Cl=0 at alpha= | 0.29661 | deg
|  |  |  | @ Cl=0.1, Cd= | 0.0054783
|  |  |  | @ Cl=0.4, Cd= | 0.0043434
|  |  |  | @ Cl=0.6, Cd= | 0.0053003
alpha (deg) | Cl | Cd | Cm | Cl/Cd
-18 | -0.815 | 0.13017 | 0.034 | -6.259
-17.5 | -0.838 | 0.12129 | 0.034 | -6.907
-17 | -0.86 | 0.1139 | 0.035 | -7.553
-16.5 | -0.883 | 0.1039 | 0.036 | -8.494
-16 | -0.908 | 0.09185 | 0.038 | -9.89
-15.5 | -0.933 | 0.08049 | 0.04 | -11.594
-15 | -0.952 | 0.07304 | 0.041 | -13.033
-14.5 | -0.995 | 0.05125 | 0.045 | -19.42
-14 | -0.994 | 0.0536 | 0.044 | -18.54
-13.5 | -1.122 | 0.01597 | 0.053 | -70.28
-13 | -1.134 | 0.01381 | 0.053 | -82.107
-12.5 | -1.132 | 0.01233 | 0.053 | -91.777
-12 | -1.117 | 0.01148 | 0.053 | -97.31
-11.5 | -1.098 | 0.01085 | 0.053 | -101.172
-11 | -1.074 | 0.00884 | 0.052 | -121.509
-10.5 | -1.047 | 0.00843 | 0.052 | -124.245
-10 | -1.018 | 0.00797 | 0.051 | -127.725
-9.5 | -0.985 | 0.0088 | 0.051 | -112.021
-9 | -0.951 | 0.00849 | 0.05 | -111.94
-8.5 | -0.913 | 0.00818 | 0.049 | -111.671
-8 | -0.874 | 0.00785 | 0.049 | -111.353
-7.5 | -0.832 | 0.00671 | 0.048 | -124.077
-7 | -0.788 | 0.00652 | 0.048 | -120.837
-6.5 | -0.743 | 0.00617 | 0.047 | -120.317
-6 | -0.695 | 0.00638 | 0.046 | -108.988
-5.5 | -0.645 | 0.00626 | 0.046 | -103.052
-5 | -0.595 | 0.00609 | 0.045 | -97.642
-4.5 | -0.543 | 0.00596 | 0.044 | -91.002
-4 | -0.489 | 0.00591 | 0.043 | -82.771
-3.5 | -0.435 | 0.00582 | 0.043 | -74.677
-3 | -0.379 | 0.00566 | 0.042 | -67.062
-2.5 | -0.323 | 0.00559 | 0.041 | -57.827
-2 | -0.267 | 0.00575 | 0.04 | -46.341
-1.5 | -0.209 | 0.0058 | 0.04 | -36.114
-1 | -0.152 | 0.00584 | 0.039 | -25.954
-0.5 | -0.093 | 0.00596 | 0.038 | -15.667
0 | -0.035 | 0.0057 | 0.037 | -6.203
0.5 | 0.024 | 0.00544 | 0.036 | 4.343
1 | 0.083 | 0.00534 | 0.036 | 15.476
1.5 | 0.142 | 0.00582 | 0.035 | 24.369
2 | 0.201 | 0.00533 | 0.034 | 37.719
2.5 | 0.26 | 0.00532 | 0.033 | 48.923
3 | 0.319 | 0.0042 | 0.032 | 76.042
3.5 | 0.378 | 0.00428 | 0.031 | 88.421
4 | 0.437 | 0.00445 | 0.03 | 98.362
4.5 | 0.496 | 0.00463 | 0.029 | 107.233
5 | 0.555 | 0.00498 | 0.028 | 111.42
5.5 | 0.614 | 0.0054 | 0.028 | 113.586
6 | 0.672 | 0.00582 | 0.027 | 115.39
6.5 | 0.73 | 0.0066 | 0.026 | 110.697
7 | 0.788 | 0.00687 | 0.025 | 114.663
7.5 | 0.845 | 0.00714 | 0.024 | 118.454
8 | 0.902 | 0.00749 | 0.023 | 120.507
8.5 | 0.959 | 0.00782 | 0.022 | 122.526
9 | 1.014 | 0.00823 | 0.021 | 123.202
9.5 | 1.057 | 0.00854 | 0.02 | 123.792
10 | 1.106 | 0.0092 | 0.019 | 120.233
10.5 | 1.154 | 0.01002 | 0.018 | 115.087
11 | 1.197 | 0.01059 | 0.017 | 113.008
11.5 | 1.212 | 0.01338 | 0.015 | 90.589
12 | 1.246 | 0.01446 | 0.014 | 86.187
12.5 | 1.277 | 0.01578 | 0.013 | 80.932
13 | 1.302 | 0.01743 | 0.012 | 74.718
13.5 | 1.323 | 0.019 | 0.011 | 69.61
14 | 1.339 | 0.02086 | 0.01 | 64.178
14.5 | 1.349 | 0.02258 | 0.009 | 59.739
15 | 1.355 | 0.02471 | 0.008 | 54.814
15.5 | 1.354 | 0.02727 | 0.007 | 49.654
16 | 1.348 | 0.03018 | 0.006 | 44.658
16.5 | 1.338 | 0.03282 | 0.005 | 40.776
17 | 1.322 | 0.03665 | 0.004 | 36.083
17.5 | 1.302 | 0.04078 | 0.003 | 31.941
18 | 1.278 | 0.04548 | 0.002 | 28.097
18.5 | 1.249 | 0.05127 | 0.001 | 24.355
19 | 1.215 | 0.05906 | 0 | 20.576
19.5 | 1.179 | 0.06759 | 0 | 17.442
20 | 1.147 | 0.0727 | -0.001 | 15.781

## 106. Re 10M Mach 0.00 (2)
BIGFOIL.COM POLAR EXPORT
clarkys
CLARK YS |  |  |  | Cl Max: | 1.6411 | at alpha= | 19.5 | deg
XFOIL ncrit=9 |  |  |  | L/D Max: | 119.729 | at alpha= | 8 | deg
Re: | 10000000 |  |  | Cd Min: | 0.05179 | at alpha= | 20 | deg
Mach: | 0 |  |  | Cl=0 at alpha= | -0.20896 | deg
|  |  |  | @ Cl=0.1, Cd= | 0.0058972
|  |  |  | @ Cl=0.4, Cd= | 0.0042537
|  |  |  | @ Cl=0.6, Cd= | 0.005214
alpha (deg) | Cl | Cd | Cm | Cl/Cd
-20 | -1.7794 | 0.02717 | -0.0471 | -65.4914
-19.5 | -1.7739 | 0.02503 | -0.0415 | -70.871
-19 | -1.7708 | 0.02289 | -0.0349 | -77.3613
-18.5 | -1.7546 | 0.02147 | -0.0294 | -81.7233
-18 | -1.737 | 0.02013 | -0.0237 | -86.2891
-17.5 | -1.7161 | 0.01901 | -0.018 | -90.2735
-17 | -1.6919 | 0.01811 | -0.0126 | -93.4235
-16.5 | -1.6616 | 0.01729 | -0.0082 | -96.1018
-16 | -1.6263 | 0.01633 | -0.0047 | -99.5897
-15.5 | -1.5894 | 0.01535 | -0.0014 | -103.544
-15 | -1.5488 | 0.01453 | 0.0013 | -106.5933
-14.5 | -1.5055 | 0.01385 | 0.0036 | -108.7004
-14 | -1.4609 | 0.01316 | 0.0057 | -111.0106
-13.5 | -1.4163 | 0.0124 | 0.0078 | -114.2177
-13 | -1.3689 | 0.01185 | 0.0095 | -115.519
-12.5 | -1.3201 | 0.01137 | 0.011 | -116.1038
-12 | -1.2715 | 0.01081 | 0.0125 | -117.6226
-11.5 | -1.2213 | 0.01035 | 0.0138 | -118
-11 | -1.1701 | 0.00997 | 0.0149 | -117.3621
-10.5 | -1.1183 | 0.00964 | 0.0159 | -116.0062
-10 | -1.0659 | 0.0093 | 0.0168 | -114.6129
-9.5 | -1.014 | 0.00888 | 0.0178 | -114.1892
-9 | -0.9612 | 0.00855 | 0.0187 | -112.4211
-8.5 | -0.9078 | 0.00828 | 0.0194 | -109.6377
-8 | -0.854 | 0.00802 | 0.0201 | -106.4838
-7.5 | -0.7999 | 0.00781 | 0.0208 | -102.42
-7 | -0.7456 | 0.00763 | 0.0213 | -97.7195
-6.5 | -0.6911 | 0.00746 | 0.0219 | -92.6408
-6 | -0.6373 | 0.00718 | 0.0226 | -88.7604
-5.5 | -0.5829 | 0.00697 | 0.0232 | -83.6298
-5 | -0.528 | 0.00678 | 0.0236 | -77.8761
-4.5 | -0.4729 | 0.00661 | 0.0241 | -71.5431
-4 | -0.4177 | 0.00647 | 0.0245 | -64.5595
-3.5 | -0.3623 | 0.00636 | 0.0248 | -56.9654
-3 | -0.3068 | 0.00625 | 0.0251 | -49.088
-2.5 | -0.2514 | 0.00615 | 0.0255 | -40.878
-2 | -0.1962 | 0.00607 | 0.0258 | -32.3229
-1.5 | -0.141 | 0.00601 | 0.0262 | -23.4609
-1 | -0.0858 | 0.00601 | 0.0265 | -14.2762
-0.5 | -0.0312 | 0.00605 | 0.0268 | -5.157
0 | 0.0224 | 0.006 | 0.0274 | 3.7333
0.5 | 0.0766 | 0.00595 | 0.0279 | 12.8739
1.5 | 0.1829 | 0.00571 | 0.0292 | 32.0315
2 | 0.2357 | 0.00561 | 0.0298 | 42.0143
2.5 | 0.289 | 0.00557 | 0.0304 | 51.8851
3 | 0.3324 | 0.00508 | 0.033 | 65.4331
3.5 | 0.3607 | 0.00419 | 0.0389 | 86.0859
4 | 0.4162 | 0.00428 | 0.039 | 97.243
4.5 | 0.4728 | 0.00443 | 0.0388 | 106.7269
5 | 0.5272 | 0.00463 | 0.039 | 113.8661
5.5 | 0.5794 | 0.00504 | 0.0395 | 114.9603
6 | 0.6315 | 0.00548 | 0.0399 | 115.2372
6.5 | 0.6825 | 0.00598 | 0.0405 | 114.1304
7 | 0.7347 | 0.00636 | 0.0409 | 115.5189
7.5 | 0.7878 | 0.00665 | 0.0411 | 118.4662
8 | 0.8393 | 0.00701 | 0.0416 | 119.729
8.5 | 0.8882 | 0.00748 | 0.0425 | 118.7433
9 | 0.9283 | 0.00842 | 0.0448 | 110.2494
9.5 | 0.9768 | 0.00883 | 0.0456 | 110.6229
10 | 1.0242 | 0.00926 | 0.0467 | 110.6048
10.5 | 1.071 | 0.00968 | 0.0477 | 110.6405
11 | 1.1155 | 0.01013 | 0.0492 | 110.1185
11.5 | 1.1549 | 0.01064 | 0.0515 | 108.5432
12 | 1.193 | 0.01111 | 0.054 | 107.3807
12.5 | 1.2147 | 0.01158 | 0.0598 | 104.8964
13 | 1.2406 | 0.01222 | 0.0641 | 101.5221
13.5 | 1.3119 | 0.01327 | 0.0579 | 98.8621
14 | 1.3817 | 0.01441 | 0.0518 | 95.8848
14.5 | 1.4406 | 0.01576 | 0.0473 | 91.4086
15 | 1.4892 | 0.01736 | 0.0444 | 85.7834
16 | 1.5523 | 0.02128 | 0.0439 | 72.9464
16.5 | 1.5818 | 0.0238 | 0.0428 | 66.4622
17 | 1.6077 | 0.02661 | 0.0417 | 60.4171
17.5 | 1.6253 | 0.02938 | 0.0423 | 55.3199
18 | 1.6336 | 0.03261 | 0.0436 | 50.0951
18.5 | 1.6378 | 0.03645 | 0.0445 | 44.9328
19 | 1.6396 | 0.041 | 0.0447 | 39.9902
19.5 | 1.6411 | 0.0459 | 0.0442 | 35.7538
20 | 1.6362 | 0.05179 | 0.0431 | 31.593

## 107. Re 10M Mach 0.10 (1)
BIGFOIL.COM POLAR EXPORT
clarkys
CLARK YS |  |  |  | Cl Max: | 1.346 | at alpha= | 15 | deg
JavaFoil+Calcfoil stall+Eppler ext transition |  |  |  | L/D Max: | 123.371 | at alpha= | 9 | deg
Re: | 10000000 |  |  | Cd Min: | 0.00417 | at alpha= | 3 | deg
Mach: | 0.1 |  |  | Cl=0 at alpha= | 0.3 | deg
|  |  |  | @ Cl=0.1, Cd= | 0.005479
|  |  |  | @ Cl=0.4, Cd= | 0.0043733
|  |  |  | @ Cl=0.6, Cd= | 0.0053503
alpha (deg) | Cl | Cd | Cm | Cl/Cd
-17.5 | -0.794 | 0.12625 | 0.034 | -6.286
-17 | -0.818 | 0.11847 | 0.034 | -6.909
-16.5 | -0.843 | 0.11044 | 0.035 | -7.629
-16 | -0.869 | 0.09937 | 0.036 | -8.745
-15.5 | -0.898 | 0.08616 | 0.039 | -10.418
-15 | -0.919 | 0.07888 | 0.04 | -11.653
-14.5 | -0.958 | 0.05993 | 0.044 | -15.98
-14 | -0.963 | 0.06049 | 0.042 | -15.927
-13.5 | -0.999 | 0.04399 | 0.046 | -22.717
-13 | -1.111 | 0.01519 | 0.053 | -73.171
-12.5 | -1.118 | 0.01283 | 0.054 | -87.163
-12 | -1.107 | 0.0118 | 0.053 | -93.772
-11.5 | -1.09 | 0.01107 | 0.053 | -98.503
-11 | -1.069 | 0.00891 | 0.053 | -120.008
-10.5 | -1.044 | 0.0086 | 0.052 | -121.404
-10 | -1.016 | 0.00807 | 0.051 | -125.867
-9.5 | -0.984 | 0.00888 | 0.051 | -110.804
-9 | -0.95 | 0.00857 | 0.05 | -110.93
-8.5 | -0.914 | 0.00825 | 0.05 | -110.762
-8 | -0.875 | 0.00795 | 0.049 | -109.998
-7.5 | -0.834 | 0.0068 | 0.048 | -122.611
-7 | -0.79 | 0.00651 | 0.048 | -121.344
-6.5 | -0.745 | 0.00626 | 0.047 | -118.871
-6 | -0.697 | 0.00645 | 0.047 | -108.096
-5.5 | -0.648 | 0.00632 | 0.046 | -102.549
-5 | -0.597 | 0.00616 | 0.045 | -96.933
-4.5 | -0.545 | 0.00605 | 0.044 | -90.067
-4 | -0.491 | 0.00588 | 0.044 | -83.607
-3.5 | -0.437 | 0.00576 | 0.043 | -75.767
-3 | -0.381 | 0.00571 | 0.042 | -66.717
-2.5 | -0.325 | 0.00565 | 0.041 | -57.465
-2 | -0.268 | 0.00569 | 0.041 | -47.065
-1.5 | -0.21 | 0.00588 | 0.04 | -35.766
-1 | -0.152 | 0.00581 | 0.039 | -26.229
-0.5 | -0.094 | 0.00593 | 0.038 | -15.835
0 | -0.036 | 0.00589 | 0.037 | -6.036
0.5 | 0.024 | 0.00539 | 0.037 | 4.406
1 | 0.083 | 0.00536 | 0.036 | 15.518
1.5 | 0.143 | 0.00578 | 0.035 | 24.673
2 | 0.202 | 0.00534 | 0.034 | 37.818
2.5 | 0.261 | 0.00534 | 0.033 | 48.949
3 | 0.321 | 0.00417 | 0.032 | 76.912
3.5 | 0.38 | 0.00434 | 0.031 | 87.686
4 | 0.44 | 0.00444 | 0.03 | 98.975
4.5 | 0.499 | 0.00462 | 0.03 | 107.838
5 | 0.558 | 0.00503 | 0.029 | 110.952
5.5 | 0.617 | 0.00548 | 0.028 | 112.489
6 | 0.675 | 0.0058 | 0.027 | 116.356
6.5 | 0.734 | 0.00659 | 0.026 | 111.419
7 | 0.792 | 0.00687 | 0.025 | 115.303
7.5 | 0.85 | 0.00721 | 0.024 | 117.824
8 | 0.907 | 0.00758 | 0.023 | 119.593
8.5 | 0.963 | 0.0079 | 0.022 | 121.959
9 | 1.018 | 0.00825 | 0.021 | 123.371
9.5 | 1.06 | 0.00866 | 0.02 | 122.484
10 | 1.11 | 0.0093 | 0.019 | 119.34
10.5 | 1.156 | 0.01028 | 0.018 | 112.46
11 | 1.191 | 0.01144 | 0.017 | 104.065
11.5 | 1.215 | 0.01356 | 0.015 | 89.606
12 | 1.249 | 0.01468 | 0.014 | 85.072
12.5 | 1.279 | 0.01616 | 0.013 | 79.135
13 | 1.303 | 0.01775 | 0.012 | 73.392
13.5 | 1.322 | 0.01939 | 0.011 | 68.159
14 | 1.335 | 0.02118 | 0.01 | 63.021
14.5 | 1.343 | 0.02316 | 0.009 | 57.981
15 | 1.346 | 0.02544 | 0.008 | 52.915
15.5 | 1.342 | 0.02824 | 0.007 | 47.52
16 | 1.332 | 0.0315 | 0.006 | 42.278
16.5 | 1.319 | 0.03423 | 0.005 | 38.518
17 | 1.298 | 0.03829 | 0.004 | 33.897
17.5 | 1.274 | 0.04274 | 0.003 | 29.799
18 | 1.242 | 0.04854 | 0.002 | 25.597
18.5 | 1.207 | 0.05569 | 0.001 | 21.678
19 | 1.17 | 0.06362 | 0 | 18.384
19.5 | 1.133 | 0.06977 | 0 | 16.24
20 | 1.092 | 0.07922 | -0.001 | 13.786

## 108. Re 10M Mach 0.10 (2)
BIGFOIL.COM POLAR EXPORT
clarkys
CLARK YS |  |  |  | Cl Max: | 1.2121 | at alpha= | 12.5 | deg
XFOIL ncrit=9 |  |  |  | L/D Max: | 119.575 | at alpha= | 8 | deg
Re: | 10000000 |  |  | Cd Min: | 0.03099 | at alpha= | -20 | deg
Mach: | 0.1 |  |  | Cl=0 at alpha= | -0.21534 | deg
|  |  |  | @ Cl=0.1, Cd= | 0.0059311
|  |  |  | @ Cl=0.4, Cd= | 0.004256
|  |  |  | @ Cl=0.6, Cd= | 0.0052098
alpha (deg) | Cl | Cd | Cm | Cl/Cd
-20 | -1.7466 | 0.03099 | -0.057 | -56.3601
-19.5 | -1.7468 | 0.02821 | -0.0517 | -61.9213
-19 | -1.7449 | 0.02577 | -0.0457 | -67.7105
-18.5 | -1.7357 | 0.02384 | -0.0396 | -72.8062
-18 | -1.7249 | 0.02207 | -0.0332 | -78.1559
-17.5 | -1.7126 | 0.02041 | -0.0264 | -83.9098
-17 | -1.6931 | 0.01916 | -0.0201 | -88.3664
-16.5 | -1.6702 | 0.01813 | -0.014 | -92.1236
-16 | -1.6361 | 0.01721 | -0.0099 | -95.0668
-15.5 | -1.5983 | 0.01627 | -0.0063 | -98.236
-15 | -1.5598 | 0.01526 | -0.0029 | -102.2149
-14.5 | -1.5186 | 0.01432 | 0.0001 | -106.0475
-14 | -1.4735 | 0.01361 | 0.0025 | -108.266
-13.5 | -1.4278 | 0.01286 | 0.0049 | -111.0264
-13 | -1.3811 | 0.01214 | 0.007 | -113.7644
-12.5 | -1.3321 | 0.0116 | 0.0088 | -114.8362
-12 | -1.2822 | 0.01106 | 0.0105 | -115.9313
-11.5 | -1.2318 | 0.01052 | 0.012 | -117.0913
-11 | -1.18 | 0.01011 | 0.0134 | -116.7161
-10.5 | -1.1276 | 0.00975 | 0.0146 | -115.6513
-10 | -1.0745 | 0.0094 | 0.0156 | -114.3085
-9.5 | -1.0217 | 0.00899 | 0.0168 | -113.6485
-9 | -0.9683 | 0.00864 | 0.0178 | -112.0718
-8.5 | -0.9143 | 0.00834 | 0.0186 | -109.6283
-8 | -0.86 | 0.00808 | 0.0194 | -106.4356
-7.5 | -0.8053 | 0.00786 | 0.0202 | -102.4555
-7 | -0.7504 | 0.00766 | 0.0208 | -97.9634
-6.5 | -0.6953 | 0.00749 | 0.0214 | -92.8304
-6 | -0.641 | 0.00722 | 0.0222 | -88.7812
-5.5 | -0.5862 | 0.007 | 0.0228 | -83.7429
-5 | -0.5308 | 0.0068 | 0.0234 | -78.0588
-4.5 | -0.4753 | 0.00663 | 0.0238 | -71.6893
-4 | -0.4197 | 0.00649 | 0.0243 | -64.6687
-3.5 | -0.3639 | 0.00637 | 0.0247 | -57.1272
-3 | -0.308 | 0.00626 | 0.025 | -49.2013
-2.5 | -0.2522 | 0.00616 | 0.0254 | -40.9416
-2 | -0.1967 | 0.00608 | 0.0258 | -32.352
-1.5 | -0.1411 | 0.00602 | 0.0261 | -23.4385
-1 | -0.0857 | 0.00602 | 0.0264 | -14.2359
-0.5 | -0.0308 | 0.00607 | 0.0268 | -5.0741
0 | 0.0233 | 0.00602 | 0.0274 | 3.8704
0.5 | 0.0777 | 0.00596 | 0.0279 | 13.0369
1 | 0.1318 | 0.00589 | 0.0284 | 22.3769
1.5 | 0.1846 | 0.00572 | 0.0292 | 32.2727
2 | 0.2378 | 0.00562 | 0.0299 | 42.3132
2.5 | 0.2914 | 0.00557 | 0.0305 | 52.316
3 | 0.3348 | 0.00508 | 0.0331 | 65.9055
3.5 | 0.3631 | 0.00419 | 0.0391 | 86.6587
4 | 0.419 | 0.00429 | 0.0392 | 97.669
4.5 | 0.4759 | 0.00444 | 0.0391 | 107.1847
5 | 0.5306 | 0.00465 | 0.0393 | 114.1075
5.5 | 0.5829 | 0.00507 | 0.0398 | 114.9704
6 | 0.6355 | 0.0055 | 0.0403 | 115.5455
6.5 | 0.6866 | 0.00601 | 0.041 | 114.2429
7 | 0.7392 | 0.0064 | 0.0414 | 115.5
7.5 | 0.7926 | 0.00669 | 0.0416 | 118.4753
8 | 0.8442 | 0.00706 | 0.0422 | 119.5751
8.5 | 0.8932 | 0.00755 | 0.0432 | 118.3046
9 | 0.9335 | 0.00849 | 0.0456 | 109.9529
9.5 | 0.9822 | 0.0089 | 0.0465 | 110.3596
10 | 1.0295 | 0.00934 | 0.0477 | 110.2248
10.5 | 1.0764 | 0.00976 | 0.0489 | 110.2869
11 | 1.1204 | 0.01025 | 0.0506 | 109.3073
11.5 | 1.1593 | 0.01075 | 0.0532 | 107.8419
12 | 1.1929 | 0.01123 | 0.0568 | 106.2244
12.5 | 1.2121 | 0.01176 | 0.0631 | 103.0697

## 109. Re 10M Mach 0.25 (1)
BIGFOIL.COM POLAR EXPORT
clarkys
CLARK YS |  |  |  | Cl Max: | 1.303 | at alpha= | 13.5 | deg
JavaFoil+Calcfoil stall+Eppler ext transition |  |  |  | L/D Max: | 118.863 | at alpha= | 8 | deg
Re: | 10000000 |  |  | Cd Min: | 0.00428 | at alpha= | 3 | deg
Mach: | 0.25 |  |  | Cl=0 at alpha= | 0.30328 | deg
|  |  |  | @ Cl=0.1, Cd= | 0.0055308
|  |  |  | @ Cl=0.4, Cd= | 0.0044421
|  |  |  | @ Cl=0.6, Cd= | 0.0053745
alpha (deg) | Cl | Cd | Cm | Cl/Cd
-16 | -0.574 | 0.12463 | 0.031 | -4.609
-15.5 | -0.629 | 0.1168 | 0.031 | -5.389
-15 | -0.681 | 0.10531 | 0.032 | -6.463
-14.5 | -0.729 | 0.09454 | 0.034 | -7.715
-14 | -0.771 | 0.08813 | 0.034 | -8.753
-13.5 | -0.796 | 0.09474 | 0.027 | -8.407
-13 | -0.842 | 0.07403 | 0.036 | -11.377
-12.5 | -0.864 | 0.06477 | 0.038 | -13.337
-12 | -0.894 | 0.04621 | 0.043 | -19.349
-11.5 | -1.013 | 0.01332 | 0.054 | -76.08
-11 | -1.015 | 0.01171 | 0.054 | -86.613
-10.5 | -1.006 | 0.01086 | 0.053 | -92.603
-10 | -0.989 | 0.0086 | 0.053 | -114.936
-9.5 | -0.966 | 0.00942 | 0.052 | -102.576
-9 | -0.941 | 0.00779 | 0.052 | -120.768
-8.5 | -0.91 | 0.00739 | 0.051 | -123.167
-8 | -0.876 | 0.00843 | 0.05 | -103.863
-7.5 | -0.839 | 0.00693 | 0.05 | -121.123
-7 | -0.798 | 0.00662 | 0.049 | -120.607
-6.5 | -0.754 | 0.00735 | 0.048 | -102.692
-6 | -0.708 | 0.00656 | 0.048 | -108.038
-5.5 | -0.66 | 0.00642 | 0.047 | -102.775
-5 | -0.609 | 0.00624 | 0.046 | -97.564
-4.5 | -0.557 | 0.00611 | 0.046 | -91.155
-4 | -0.503 | 0.00594 | 0.045 | -84.586
-3.5 | -0.447 | 0.00584 | 0.044 | -76.625
-3 | -0.391 | 0.00568 | 0.043 | -68.826
-2.5 | -0.333 | 0.00569 | 0.043 | -58.577
-2 | -0.275 | 0.00576 | 0.042 | -47.769
-1.5 | -0.216 | 0.0059 | 0.041 | -36.592
-1 | -0.156 | 0.00587 | 0.04 | -26.658
-0.5 | -0.096 | 0.00596 | 0.039 | -16.185
0 | -0.037 | 0.00637 | 0.038 | -5.732
0.5 | 0.024 | 0.00541 | 0.038 | 4.508
1 | 0.085 | 0.00543 | 0.037 | 15.74
1.5 | 0.146 | 0.00584 | 0.036 | 25.093
2 | 0.207 | 0.00539 | 0.035 | 38.519
2.5 | 0.269 | 0.00538 | 0.034 | 49.963
3 | 0.33 | 0.00428 | 0.033 | 76.965
3.5 | 0.391 | 0.00442 | 0.032 | 88.298
4 | 0.452 | 0.00457 | 0.031 | 98.874
4.5 | 0.512 | 0.00473 | 0.03 | 108.23
5 | 0.573 | 0.00519 | 0.029 | 110.385
5.5 | 0.633 | 0.0056 | 0.028 | 113.123
6 | 0.694 | 0.00601 | 0.028 | 115.487
6.5 | 0.753 | 0.00684 | 0.027 | 110.08
7 | 0.813 | 0.00717 | 0.026 | 113.405
7.5 | 0.872 | 0.00749 | 0.025 | 116.469
8 | 0.93 | 0.00782 | 0.024 | 118.863
8.5 | 0.976 | 0.00838 | 0.022 | 116.489
9 | 1.03 | 0.00882 | 0.021 | 116.791
9.5 | 1.081 | 0.00934 | 0.02 | 115.693
10 | 1.131 | 0.01 | 0.019 | 113.113
10.5 | 1.159 | 0.01221 | 0.018 | 94.945
11 | 1.197 | 0.0135 | 0.017 | 88.685
11.5 | 1.232 | 0.01463 | 0.016 | 84.193
12 | 1.26 | 0.01606 | 0.015 | 78.482
12.5 | 1.281 | 0.01825 | 0.014 | 70.165
13 | 1.296 | 0.01981 | 0.013 | 65.4
13.5 | 1.303 | 0.02189 | 0.012 | 59.505
14 | 1.3 | 0.02459 | 0.01 | 52.854
14.5 | 1.289 | 0.02737 | 0.009 | 47.079
15 | 1.267 | 0.03095 | 0.008 | 40.948
15.5 | 1.235 | 0.03582 | 0.007 | 34.486
16 | 1.197 | 0.04003 | 0.006 | 29.892
16.5 | 1.143 | 0.04785 | 0.005 | 23.878
17 | 1.084 | 0.05523 | 0.004 | 19.631
17.5 | 1.016 | 0.06615 | 0.003 | 15.364
18 | 0.938 | 0.08257 | 0.002 | 11.357
18.5 | 0.858 | 0.09881 | 0.001 | 8.687

## 110. Re 10M Mach 0.25 (2)
BIGFOIL.COM POLAR EXPORT
clarkys
CLARK YS |  |  |  | Cl Max: | 1.1812 | at alpha= | 12 | deg
XFOIL ncrit=9 |  |  |  | L/D Max: | 118.787 | at alpha= | 8 | deg
Re: | 10000000 |  |  | Cd Min: | 0.20794 | at alpha= | -20 | deg
Mach: | 0.25 |  |  | Cl=0 at alpha= | -0.25309 | deg
|  |  |  | @ Cl=0.1, Cd= | 0.005993
|  |  |  | @ Cl=0.4, Cd= | 0.0042788
|  |  |  | @ Cl=0.6, Cd= | 0.0051631
alpha (deg) | Cl | Cd | Cm | Cl/Cd
-20 | -0.8044 | 0.20794 | 0.0543 | -3.8684
-19.5 | -0.7931 | 0.20046 | 0.0495 | -3.9564
-18.5 | -0.7937 | 0.17904 | 0.0364 | -4.4331
-18 | -1.2256 | 0.08923 | -0.0317 | -13.7353
-17.5 | -1.4995 | 0.04091 | -0.0724 | -36.6536
-17 | -1.5444 | 0.03394 | -0.0689 | -45.5038
-16.5 | -1.5695 | 0.02938 | -0.0617 | -53.4207
-16 | -1.5822 | 0.02595 | -0.053 | -60.9711
-15.5 | -1.5851 | 0.02321 | -0.0437 | -68.2938
-15 | -1.5823 | 0.02089 | -0.0338 | -75.7444
-14.5 | -1.5663 | 0.01889 | -0.0252 | -82.9169
-14 | -1.5304 | 0.01729 | -0.0194 | -88.5136
-13.5 | -1.4871 | 0.01604 | -0.0145 | -92.712
-13 | -1.4437 | 0.01465 | -0.0097 | -98.5461
-12.5 | -1.3958 | 0.01353 | -0.0056 | -103.1633
-12 | -1.3444 | 0.0126 | -0.0021 | -106.6984
-11.5 | -1.2913 | 0.01177 | 0.001 | -109.7111
-11 | -1.2358 | 0.01116 | 0.0037 | -110.7348
-10.5 | -1.1805 | 0.01053 | 0.0062 | -112.1083
-10 | -1.1234 | 0.01005 | 0.0083 | -111.7811
-9.5 | -1.0658 | 0.00966 | 0.0102 | -110.3313
-9 | -1.0083 | 0.00924 | 0.012 | -109.1234
-8.5 | -0.9513 | 0.00879 | 0.0137 | -108.2253
-8 | -0.8934 | 0.00846 | 0.0152 | -105.6028
-7.5 | -0.8354 | 0.00817 | 0.0165 | -102.2521
-7 | -0.7774 | 0.00791 | 0.0177 | -98.2807
-6.5 | -0.7193 | 0.0077 | 0.0188 | -93.4156
-6 | -0.6613 | 0.0075 | 0.0198 | -88.1733
-5.5 | -0.6042 | 0.00717 | 0.0209 | -84.2678
-5 | -0.5464 | 0.00694 | 0.0217 | -78.732
-4.5 | -0.4884 | 0.00674 | 0.0225 | -72.4629
-4 | -0.4304 | 0.00658 | 0.0232 | -65.4103
-3.5 | -0.3725 | 0.00644 | 0.0238 | -57.8416
-3 | -0.3145 | 0.00632 | 0.0243 | -49.7627
-2.5 | -0.2566 | 0.00623 | 0.0248 | -41.1878
-2 | -0.1989 | 0.00612 | 0.0253 | -32.5
-1.5 | -0.1417 | 0.00608 | 0.0258 | -23.3059
-1 | -0.0846 | 0.00609 | 0.0263 | -13.8916
-0.5 | -0.028 | 0.00615 | 0.0268 | -4.5528
0 | 0.0287 | 0.00613 | 0.0273 | 4.6819
0.5 | 0.0841 | 0.00601 | 0.028 | 13.9933
1 | 0.1402 | 0.00595 | 0.0285 | 23.563
1.5 | 0.1946 | 0.00577 | 0.0294 | 33.7262
2 | 0.2492 | 0.00565 | 0.0302 | 44.1062
2.5 | 0.3045 | 0.00561 | 0.0309 | 54.2781
3 | 0.348 | 0.00511 | 0.034 | 68.1018
3.5 | 0.3766 | 0.00423 | 0.0403 | 89.0307
4 | 0.4341 | 0.00435 | 0.0406 | 99.7931
4.5 | 0.4931 | 0.0045 | 0.0405 | 109.5778
5 | 0.5496 | 0.00474 | 0.0408 | 115.9494
5.5 | 0.6032 | 0.00519 | 0.0416 | 116.2235
6 | 0.6569 | 0.00566 | 0.0424 | 116.0601
6.5 | 0.7097 | 0.00618 | 0.0433 | 114.8382
7 | 0.7638 | 0.00659 | 0.044 | 115.9029
7.5 | 0.8188 | 0.00693 | 0.0446 | 118.153
8 | 0.8719 | 0.00734 | 0.0455 | 118.7875
8.5 | 0.9119 | 0.00838 | 0.0486 | 108.8186
9 | 0.9613 | 0.00885 | 0.0502 | 108.6215
9.5 | 1.0098 | 0.00932 | 0.052 | 108.3476
10 | 1.0575 | 0.00978 | 0.0539 | 108.1288
10.5 | 1.1021 | 0.0103 | 0.0563 | 107
11 | 1.1385 | 0.01088 | 0.0602 | 104.6415
11.5 | 1.1607 | 0.01145 | 0.0668 | 101.3712
12 | 1.1812 | 0.01224 | 0.0728 | 96.5033

## 111. Re 10M Mach 0.50 (1)
BIGFOIL.COM POLAR EXPORT
clarkys
CLARK YS |  |  |  | Cl Max: | 1.211 | at alpha= | 10.5 | deg
JavaFoil+Calcfoil stall+Eppler ext transition |  |  |  | L/D Max: | 108.968 | at alpha= | 4.5 | deg
Re: | 10000000 |  |  | Cd Min: | 0.00456 | at alpha= | 3 | deg
Mach: | 0.5 |  |  | Cl=0 at alpha= | 0.30147 | deg
|  |  |  | @ Cl=0.1, Cd= | 0.0056591
|  |  |  | @ Cl=0.4, Cd= | 0.0046588
|  |  |  | @ Cl=0.6, Cd= | 0.005576
alpha (deg) | Cl | Cd | Cm | Cl/Cd
-20 | -1.082 | 0.1371 | 0.046 | -7.893
-19.5 | -1.053 | 0.13751 | 0.045 | -7.658
-19 | -1.019 | 0.15829 | 0.042 | -6.436
-18.5 | -1.001 | 0.12646 | 0.044 | -7.916
-18 | -0.973 | 0.12352 | 0.043 | -7.876
-17.5 | -0.944 | 0.12561 | 0.041 | -7.512
-17 | -0.917 | 0.12182 | 0.04 | -7.532
-16.5 | -0.892 | 0.11722 | 0.039 | -7.611
-16 | -0.867 | 0.11308 | 0.039 | -7.666
-15.5 | -0.843 | 0.11349 | 0.04 | -7.43
-15 | -0.817 | 0.10912 | 0.039 | -7.49
-14.5 | -0.791 | 0.10369 | 0.039 | -7.633
-14 | -0.767 | 0.09476 | 0.039 | -8.092
-13.5 | -0.74 | 0.08991 | 0.038 | -8.23
-13 | -0.713 | 0.08695 | 0.037 | -8.205
-12.5 | -0.686 | 0.08418 | 0.036 | -8.154
-12 | -0.659 | 0.07999 | 0.034 | -8.235
-11.5 | -0.633 | 0.07716 | 0.034 | -8.2
-11 | -0.607 | 0.07435 | 0.033 | -8.158
-10.5 | -0.581 | 0.07474 | 0.033 | -7.77
-10 | -0.554 | 0.07145 | 0.032 | -7.754
-9.5 | -0.528 | 0.06352 | 0.032 | -8.316
-9 | -0.503 | 0.05812 | 0.033 | -8.656
-8.5 | -0.481 | 0.05026 | 0.036 | -9.561
-8 | -0.488 | 0.02665 | 0.047 | -18.313
-7.5 | -0.517 | 0.00968 | 0.056 | -53.399
-7 | -0.485 | 0.00777 | 0.055 | -62.37
-6.5 | -0.562 | 0.00867 | 0.054 | -64.812
-6 | -0.668 | 0.00743 | 0.053 | -89.852
-5.5 | -0.665 | 0.00665 | 0.053 | -99.96
-5 | -0.636 | 0.00676 | 0.052 | -94.082
-4.5 | -0.594 | 0.00657 | 0.051 | -90.462
-4 | -0.544 | 0.00638 | 0.05 | -85.353
-3.5 | -0.489 | 0.00615 | 0.049 | -79.516
-3 | -0.43 | 0.00594 | 0.048 | -72.471
-2.5 | -0.369 | 0.00592 | 0.048 | -62.263
-2 | -0.305 | 0.00569 | 0.047 | -53.606
-1.5 | -0.24 | 0.00606 | 0.046 | -39.628
-1 | -0.174 | 0.00603 | 0.045 | -28.891
-0.5 | -0.108 | 0.00627 | 0.044 | -17.17
0 | -0.041 | 0.00671 | 0.043 | -6.08
0.5 | 0.027 | 0.00652 | 0.042 | 4.182
1 | 0.095 | 0.00562 | 0.041 | 16.98
1.5 | 0.164 | 0.00616 | 0.04 | 26.553
2 | 0.232 | 0.00567 | 0.039 | 40.897
2.5 | 0.3 | 0.00563 | 0.038 | 53.278
3 | 0.368 | 0.00456 | 0.037 | 80.702
3.5 | 0.436 | 0.00477 | 0.036 | 91.511
4 | 0.504 | 0.00493 | 0.035 | 102.214
4.5 | 0.572 | 0.00525 | 0.034 | 108.968
5 | 0.639 | 0.00603 | 0.033 | 105.97
5.5 | 0.697 | 0.00721 | 0.031 | 96.687
6 | 0.761 | 0.00765 | 0.03 | 99.528
6.5 | 0.825 | 0.00815 | 0.029 | 101.136
7 | 0.887 | 0.00874 | 0.028 | 101.466
7.5 | 0.945 | 0.00943 | 0.027 | 100.17
8 | 0.987 | 0.01116 | 0.025 | 88.504
8.5 | 1.043 | 0.01204 | 0.024 | 86.647
9 | 1.094 | 0.01313 | 0.023 | 83.318
9.5 | 1.14 | 0.0147 | 0.022 | 77.539
10 | 1.18 | 0.01619 | 0.021 | 72.854
10.5 | 1.211 | 0.01843 | 0.019 | 65.731
11 | 1.207 | 0.02126 | 0.018 | 56.785
11.5 | 1.127 | 0.0279 | 0.017 | 40.405
12 | 0.695 | 0.05759 | 0.014 | 12.062
12.5 | 0.701 | 0.07831 | 0.012 | 8.95
13 | 0.743 | 0.06791 | 0.012 | 10.946
13.5 | 0.761 | 0.08087 | 0.01 | 9.406
14 | 0.793 | 0.07701 | 0.01 | 10.3
14.5 | 0.803 | 0.09844 | 0.008 | 8.155
15 | 0.835 | 0.10116 | 0.007 | 8.25
15.5 | 0.859 | 0.10958 | 0.006 | 7.84

## 112. Re 10M Mach 0.50 (2)
BIGFOIL.COM POLAR EXPORT
clarkys
CLARK YS |  |  |  | Cl Max: | 1.2907 | at alpha= | 12 | deg
XFOIL ncrit=9 |  |  |  | L/D Max: | 120.266 | at alpha= | 5 | deg
Re: | 10000000 |  |  | Cd Min: | 0.13943 | at alpha= | 17 | deg
Mach: | 0.5 |  |  | Cl=0 at alpha= | -0.4145 | deg
|  |  |  | @ Cl=0.1, Cd= | 0.0062919
|  |  |  | @ Cl=0.4, Cd= | 0.0053639
|  |  |  | @ Cl=0.6, Cd= | 0.0050212
alpha (deg) | Cl | Cd | Cm | Cl/Cd
-12 | -0.582 | 0.11215 | -0.004 | -5.1895
-11.5 | -0.603 | 0.09896 | -0.0127 | -6.0934
-11 | -0.6148 | 0.08829 | -0.0195 | -6.9634
-10.5 | -0.6298 | 0.07797 | -0.0261 | -8.0775
-10 | -0.6395 | 0.06897 | -0.0316 | -9.2721
-9.5 | -0.6692 | 0.05802 | -0.0408 | -11.534
-9 | -0.6921 | 0.04955 | -0.044 | -13.9677
-8.5 | -0.7348 | 0.041 | -0.0403 | -17.922
-8 | -0.7713 | 0.03355 | -0.0319 | -22.9896
-7.5 | -0.8035 | 0.02522 | -0.0223 | -31.8596
-7 | -0.8348 | 0.01674 | -0.01 | -49.8686
-6.5 | -0.8045 | 0.01253 | -0.0017 | -64.2059
-6 | -0.7508 | 0.01 | 0.0043 | -75.08
-5.5 | -0.6842 | 0.00889 | 0.0083 | -76.9629
-5 | -0.6151 | 0.00816 | 0.0115 | -75.3799
-4.5 | -0.5465 | 0.00746 | 0.0142 | -73.2574
-4 | -0.4768 | 0.00713 | 0.0164 | -66.8724
-3.5 | -0.4081 | 0.00686 | 0.0182 | -59.4898
-3 | -0.34 | 0.00665 | 0.0198 | -51.1278
-2.5 | -0.2726 | 0.00649 | 0.0212 | -42.0031
-2 | -0.206 | 0.0064 | 0.0224 | -32.1875
-1.5 | -0.1408 | 0.00638 | 0.0236 | -22.069
-1 | -0.0766 | 0.00645 | 0.0248 | -11.876
-0.5 | -0.0112 | 0.00643 | 0.0257 | -1.7418
0 | 0.0543 | 0.0064 | 0.0264 | 8.4844
0.5 | 0.1177 | 0.00625 | 0.0275 | 18.832
1 | 0.1822 | 0.00618 | 0.0283 | 29.4822
1.5 | 0.2434 | 0.00598 | 0.0298 | 40.7023
2 | 0.3045 | 0.00588 | 0.0312 | 51.7857
2.5 | 0.3667 | 0.00579 | 0.0325 | 63.3333
3 | 0.4089 | 0.00525 | 0.0378 | 77.8857
3.5 | 0.4382 | 0.00443 | 0.046 | 98.9165
4 | 0.5042 | 0.00459 | 0.0467 | 109.8475
4.5 | 0.5713 | 0.00481 | 0.0473 | 118.7734
5 | 0.6338 | 0.00527 | 0.0487 | 120.2657
5.5 | 0.6925 | 0.00585 | 0.0508 | 118.3761
6 | 0.7493 | 0.00649 | 0.0534 | 115.4545
6.5 | 0.8089 | 0.00702 | 0.0557 | 115.2279
7 | 0.8696 | 0.00749 | 0.0581 | 116.1015
7.5 | 0.9273 | 0.00804 | 0.0612 | 115.3358
8.5 | 0.9855 | 0.01009 | 0.0765 | 97.671
9 | 1.0155 | 0.0111 | 0.0833 | 91.4865
9.5 | 1.0539 | 0.01262 | 0.0873 | 83.5103
10.5 | 1.1578 | 0.01629 | 0.09 | 71.0743
11 | 1.2547 | 0.01934 | 0.0815 | 64.8759
11.5 | 1.2834 | 0.02326 | 0.0823 | 55.1763
12 | 1.2907 | 0.0285 | 0.0834 | 45.2877
12.5 | 1.2804 | 0.03567 | 0.0826 | 35.8957
13 | 1.2615 | 0.04581 | 0.0768 | 27.5377
13.5 | 1.2327 | 0.05597 | 0.0725 | 22.0243
14 | 1.197 | 0.06577 | 0.0702 | 18.1998
14.5 | 1.1623 | 0.07743 | 0.0639 | 15.011
15 | 1.1283 | 0.0894 | 0.0571 | 12.6208
15.5 | 1.0972 | 0.10155 | 0.05 | 10.8045
16 | 1.0693 | 0.11391 | 0.0426 | 9.3872
16.5 | 1.0404 | 0.12705 | 0.0345 | 8.1889
17 | 1.0211 | 0.13943 | 0.0267 | 7.3234

## 113. Re 12M Mach 0.00 (1)
BIGFOIL.COM POLAR EXPORT
clarkys
CLARK YS |  |  |  | Cl Max: | 1.357 | at alpha= | 15 | deg
JavaFoil+Calcfoil stall+Eppler ext transition |  |  |  | L/D Max: | 148.355 | at alpha= | 8 | deg
Re: | 12000000 |  |  | Cd Min: | 0.00422 | at alpha= | 3.5 | deg
Mach: | 0 |  |  | Cl=0 at alpha= | 0.29661 | deg
|  |  |  | @ Cl=0.1, Cd= | 0.0053825
|  |  |  | @ Cl=0.4, Cd= | 0.0042573
|  |  |  | @ Cl=0.6, Cd= | 0.0053169
alpha (deg) | Cl | Cd | Cm | Cl/Cd
-18 | -0.813 | 0.13512 | 0.033 | -6.017
-17.5 | -0.838 | 0.12258 | 0.034 | -6.834
-17 | -0.861 | 0.11261 | 0.035 | -7.645
-16.5 | -0.881 | 0.1057 | 0.036 | -8.338
-16 | -0.907 | 0.09414 | 0.038 | -9.63
-15.5 | -0.937 | 0.07705 | 0.041 | -12.167
-15 | -0.964 | 0.06529 | 0.043 | -14.759
-14.5 | -1.024 | 0.03793 | 0.048 | -27.009
-14 | -1.01 | 0.04572 | 0.046 | -22.089
-13.5 | -1.131 | 0.01431 | 0.054 | -79.071
-13 | -1.138 | 0.01287 | 0.054 | -88.447
-12.5 | -1.133 | 0.01186 | 0.053 | -95.497
-12 | -1.118 | 0.011 | 0.053 | -101.687
-11.5 | -1.098 | 0.0091 | 0.053 | -120.701
-11 | -1.074 | 0.00878 | 0.052 | -122.33
-10.5 | -1.048 | 0.00837 | 0.052 | -125.159
-10 | -1.018 | 0.00792 | 0.051 | -128.474
-9.5 | -0.985 | 0.00857 | 0.051 | -114.983
-9 | -0.951 | 0.00843 | 0.05 | -112.741
-8.5 | -0.913 | 0.00818 | 0.049 | -111.686
-8 | -0.874 | 0.0076 | 0.049 | -115.038
-7.5 | -0.832 | 0.00647 | 0.048 | -128.571
-7 | -0.788 | 0.00636 | 0.048 | -124.01
-6.5 | -0.743 | 0.00608 | 0.047 | -122.204
-6 | -0.695 | 0.00623 | 0.046 | -111.525
-5.5 | -0.646 | 0.00611 | 0.046 | -105.727
-5 | -0.595 | 0.00595 | 0.045 | -100.024
-4.5 | -0.543 | 0.00583 | 0.044 | -92.998
-4 | -0.489 | 0.00568 | 0.043 | -86.135
-3.5 | -0.435 | 0.00562 | 0.043 | -77.427
-3 | -0.379 | 0.00565 | 0.042 | -67.208
-2.5 | -0.323 | 0.00562 | 0.041 | -57.555
-2 | -0.267 | 0.00574 | 0.04 | -46.441
-1.5 | -0.209 | 0.00572 | 0.04 | -36.621
-1 | -0.152 | 0.00535 | 0.039 | -28.329
-0.5 | -0.093 | 0.00586 | 0.038 | -15.951
0 | -0.035 | 0.00608 | 0.037 | -5.818
0.5 | 0.024 | 0.00532 | 0.036 | 4.438
1 | 0.083 | 0.00525 | 0.036 | 15.766
1.5 | 0.142 | 0.00571 | 0.035 | 24.824
2 | 0.201 | 0.00564 | 0.034 | 35.638
2.5 | 0.26 | 0.00531 | 0.033 | 48.992
3 | 0.319 | 0.00525 | 0.032 | 60.857
3.5 | 0.378 | 0.00422 | 0.031 | 89.599
4 | 0.437 | 0.00432 | 0.03 | 101.308
4.5 | 0.496 | 0.00472 | 0.029 | 105.183
5 | 0.555 | 0.00505 | 0.028 | 109.94
5.5 | 0.614 | 0.0054 | 0.028 | 113.654
6 | 0.672 | 0.00614 | 0.027 | 109.49
6.5 | 0.73 | 0.00643 | 0.026 | 113.641
7 | 0.788 | 0.00669 | 0.025 | 117.826
7.5 | 0.845 | 0.00696 | 0.024 | 121.536
8 | 0.902 | 0.00608 | 0.023 | 148.355
8.5 | 0.959 | 0.00762 | 0.022 | 125.759
9 | 1.014 | 0.00797 | 0.021 | 127.122
9.5 | 1.057 | 0.0085 | 0.02 | 124.299
10 | 1.108 | 0.00888 | 0.019 | 124.749
10.5 | 1.155 | 0.00977 | 0.018 | 118.186
11 | 1.198 | 0.01038 | 0.017 | 115.382
11.5 | 1.218 | 0.01255 | 0.015 | 97.085
12 | 1.248 | 0.01396 | 0.014 | 89.406
12.5 | 1.278 | 0.01541 | 0.013 | 82.949
13 | 1.303 | 0.01689 | 0.012 | 77.184
13.5 | 1.324 | 0.01843 | 0.011 | 71.837
14 | 1.34 | 0.02023 | 0.01 | 66.257
14.5 | 1.351 | 0.02176 | 0.009 | 62.098
15 | 1.357 | 0.02376 | 0.008 | 57.104
15.5 | 1.356 | 0.02634 | 0.007 | 51.498
16 | 1.35 | 0.02911 | 0.006 | 46.379
16.5 | 1.341 | 0.03167 | 0.005 | 42.33
17 | 1.325 | 0.03546 | 0.004 | 37.361
17.5 | 1.305 | 0.03918 | 0.003 | 33.32
18 | 1.281 | 0.0437 | 0.002 | 29.31
18.5 | 1.25 | 0.05007 | 0.001 | 24.968
19 | 1.217 | 0.05728 | 0 | 21.254
19.5 | 1.184 | 0.064 | 0 | 18.498
20 | 1.15 | 0.07057 | -0.001 | 16.297

## 114. Re 12M Mach 0.00 (2)
BIGFOIL.COM POLAR EXPORT
clarkys
CLARK YS |  |  |  | Cl Max: | 1.2487 | at alpha= | 13 | deg
XFOIL ncrit=9 |  |  |  | L/D Max: | 122.18 | at alpha= | 8 | deg
Re: | 12000000 |  |  | Cd Min: | 0.02566 | at alpha= | -20 | deg
Mach: | 0 |  |  | Cl=0 at alpha= | -0.19196 | deg
|  |  |  | @ Cl=0.1, Cd= | 0.0058115
|  |  |  | @ Cl=0.4, Cd= | 0.0042216
|  |  |  | @ Cl=0.6, Cd= | 0.0051891
alpha (deg) | Cl | Cd | Cm | Cl/Cd
-20 | -1.805 | 0.02566 | -0.0446 | -70.3429
-19.5 | -1.7932 | 0.02396 | -0.0394 | -74.8414
-19 | -1.7827 | 0.02223 | -0.0335 | -80.1934
-18.5 | -1.7653 | 0.0209 | -0.0279 | -84.4641
-18 | -1.7481 | 0.01961 | -0.022 | -89.1433
-17.5 | -1.7301 | 0.01837 | -0.0158 | -94.1807
-17 | -1.707 | 0.01745 | -0.0101 | -97.8223
-16.5 | -1.673 | 0.01659 | -0.0064 | -100.8439
-16 | -1.6345 | 0.01584 | -0.0034 | -103.1881
-15.5 | -1.5953 | 0.015 | -0.0005 | -106.3533
-15 | -1.555 | 0.01414 | 0.0023 | -109.9717
-14.5 | -1.5125 | 0.01335 | 0.0047 | -113.2959
-14 | -1.4668 | 0.01275 | 0.0067 | -115.0431
-13.5 | -1.421 | 0.01209 | 0.0086 | -117.5352
-13 | -1.3745 | 0.01145 | 0.0105 | -120.0437
-12.5 | -1.3256 | 0.01095 | 0.0119 | -121.0594
-12 | -1.2759 | 0.01048 | 0.0133 | -121.7462
-11.5 | -1.2261 | 0.00998 | 0.0146 | -122.8557
-11 | -1.175 | 0.0096 | 0.0158 | -122.3958
-10.5 | -1.1229 | 0.00925 | 0.0167 | -121.3946
-10 | -1.0704 | 0.00894 | 0.0177 | -119.7315
-9.5 | -1.0178 | 0.00861 | 0.0185 | -118.2114
-9 | -0.965 | 0.00827 | 0.0194 | -116.6868
-8.5 | -0.9117 | 0.00798 | 0.0202 | -114.2481
-8 | -0.858 | 0.00774 | 0.0209 | -110.8527
-7.5 | -0.8039 | 0.00753 | 0.0215 | -106.7596
-7 | -0.7494 | 0.00736 | 0.0221 | -101.8207
-6.5 | -0.6949 | 0.00719 | 0.0226 | -96.6481
-6 | -0.6404 | 0.00703 | 0.0232 | -91.0953
-5.5 | -0.5859 | 0.00679 | 0.0238 | -86.2887
-5 | -0.531 | 0.0066 | 0.0242 | -80.4545
-4.5 | -0.4759 | 0.00643 | 0.0247 | -74.0124
-4 | -0.4207 | 0.0063 | 0.0251 | -66.7778
-3.5 | -0.3652 | 0.00618 | 0.0254 | -59.0939
-3 | -0.3096 | 0.00609 | 0.0257 | -50.8374
-2.5 | -0.254 | 0.00602 | 0.026 | -42.1927
-2 | -0.1987 | 0.00595 | 0.0263 | -33.395
-1.5 | -0.1437 | 0.00592 | 0.0267 | -24.2736
-1 | -0.0887 | 0.00593 | 0.027 | -14.9578
-0.5 | -0.0337 | 0.00596 | 0.0273 | -5.6544
0 | 0.021 | 0.00596 | 0.0277 | 3.5235
0.5 | 0.0747 | 0.00583 | 0.0283 | 12.813
1 | 0.1294 | 0.00579 | 0.0286 | 22.3489
1.5 | 0.1824 | 0.00567 | 0.0293 | 32.1693
2 | 0.2354 | 0.00555 | 0.0299 | 42.4144
2.5 | 0.2894 | 0.00547 | 0.0304 | 52.9068
3.5 | 0.3676 | 0.00428 | 0.0374 | 85.8879
4 | 0.4175 | 0.00419 | 0.0387 | 99.642
4.5 | 0.4722 | 0.00433 | 0.0389 | 109.0531
5 | 0.5271 | 0.00463 | 0.039 | 113.8445
5.5 | 0.579 | 0.00504 | 0.0395 | 114.881
6 | 0.6311 | 0.00541 | 0.04 | 116.6543
6.5 | 0.6826 | 0.00586 | 0.0405 | 116.4846
7 | 0.7355 | 0.00621 | 0.0408 | 118.438
7.5 | 0.7887 | 0.00651 | 0.041 | 121.1521
8 | 0.8406 | 0.00688 | 0.0414 | 122.1802
8.5 | 0.8878 | 0.0075 | 0.0425 | 118.3733
9 | 0.932 | 0.00822 | 0.0442 | 113.382
9.5 | 0.9808 | 0.00859 | 0.045 | 114.1793
10 | 1.0288 | 0.00897 | 0.046 | 114.6934
10.5 | 1.0759 | 0.00936 | 0.047 | 114.9466
11 | 1.1207 | 0.00983 | 0.0484 | 114.0081
11.5 | 1.1641 | 0.0103 | 0.05 | 113.0194
12 | 1.2036 | 0.01075 | 0.0523 | 111.9628
12.5 | 1.2327 | 0.01123 | 0.0566 | 109.7685
13 | 1.2487 | 0.01182 | 0.0632 | 105.643

## 115. Re 12M Mach 0.10 (1)
BIGFOIL.COM POLAR EXPORT
clarkys
CLARK YS |  |  |  | Cl Max: | 1.348 | at alpha= | 15 | deg
JavaFoil+Calcfoil stall+Eppler ext transition |  |  |  | L/D Max: | 147.091 | at alpha= | 8 | deg
Re: | 12000000 |  |  | Cd Min: | 0.00423 | at alpha= | 3.5 | deg
Mach: | 0.1 |  |  | Cl=0 at alpha= | 0.3 | deg
|  |  |  | @ Cl=0.1, Cd= | 0.0054192
|  |  |  | @ Cl=0.4, Cd= | 0.0042767
|  |  |  | @ Cl=0.6, Cd= | 0.0053036
alpha (deg) | Cl | Cd | Cm | Cl/Cd
-18 | -0.767 | 0.13587 | 0.033 | -5.643
-17.5 | -0.791 | 0.13024 | 0.032 | -6.075
-17 | -0.818 | 0.11859 | 0.034 | -6.899
-16.5 | -0.842 | 0.11103 | 0.034 | -7.584
-16 | -0.868 | 0.1009 | 0.036 | -8.606
-15.5 | -0.904 | 0.08154 | 0.04 | -11.082
-15 | -0.926 | 0.0739 | 0.041 | -12.531
-14.5 | -0.973 | 0.05153 | 0.046 | -18.879
-14 | -0.972 | 0.05543 | 0.044 | -17.533
-13.5 | -1.105 | 0.01581 | 0.054 | -69.916
-13 | -1.12 | 0.01362 | 0.054 | -82.255
-12.5 | -1.12 | 0.01229 | 0.054 | -91.109
-12 | -1.109 | 0.01127 | 0.053 | -98.37
-11.5 | -1.091 | 0.00925 | 0.053 | -117.927
-11 | -1.069 | 0.00888 | 0.053 | -120.409
-10.5 | -1.044 | 0.00843 | 0.052 | -123.825
-10 | -1.016 | 0.00802 | 0.051 | -126.642
-9.5 | -0.984 | 0.00868 | 0.051 | -113.32
-9 | -0.95 | 0.00842 | 0.05 | -112.852
-8.5 | -0.914 | 0.00816 | 0.05 | -112.025
-8 | -0.875 | 0.0077 | 0.049 | -113.637
-7.5 | -0.834 | 0.00667 | 0.048 | -124.982
-7 | -0.79 | 0.00635 | 0.048 | -124.539
-6.5 | -0.744 | 0.00689 | 0.047 | -108.042
-6 | -0.697 | 0.0063 | 0.047 | -110.637
-5.5 | -0.648 | 0.00619 | 0.046 | -104.659
-5 | -0.597 | 0.00601 | 0.045 | -99.306
-4.5 | -0.545 | 0.00588 | 0.044 | -92.611
-4 | -0.491 | 0.00573 | 0.044 | -85.815
-3.5 | -0.437 | 0.00558 | 0.043 | -78.32
-3 | -0.381 | 0.00559 | 0.042 | -68.187
-2.5 | -0.325 | 0.00568 | 0.041 | -57.198
-2 | -0.268 | 0.00573 | 0.041 | -46.781
-1.5 | -0.21 | 0.00575 | 0.04 | -36.597
-1 | -0.152 | 0.00531 | 0.039 | -28.68
-0.5 | -0.094 | 0.00582 | 0.038 | -16.125
0 | -0.036 | 0.00628 | 0.037 | -5.657
0.5 | 0.024 | 0.00527 | 0.037 | 4.506
1 | 0.083 | 0.00532 | 0.036 | 15.636
1.5 | 0.143 | 0.00567 | 0.035 | 25.153
2 | 0.202 | 0.00572 | 0.034 | 35.315
2.5 | 0.261 | 0.00528 | 0.033 | 49.539
3 | 0.321 | 0.00531 | 0.032 | 60.465
3.5 | 0.38 | 0.00423 | 0.031 | 89.813
4 | 0.44 | 0.00437 | 0.03 | 100.554
4.5 | 0.499 | 0.00476 | 0.03 | 104.757
5 | 0.558 | 0.00509 | 0.029 | 109.483
5.5 | 0.617 | 0.00539 | 0.028 | 114.37
6 | 0.675 | 0.00614 | 0.027 | 109.995
6.5 | 0.734 | 0.00641 | 0.026 | 114.448
7 | 0.792 | 0.00668 | 0.025 | 118.543
7.5 | 0.85 | 0.00697 | 0.024 | 121.849
8 | 0.907 | 0.00616 | 0.023 | 147.091
8.5 | 0.963 | 0.00772 | 0.022 | 124.728
9 | 1.018 | 0.008 | 0.021 | 127.322
9.5 | 1.061 | 0.00859 | 0.02 | 123.541
10 | 1.111 | 0.00913 | 0.019 | 121.623
10.5 | 1.159 | 0.00989 | 0.018 | 117.189
11 | 1.201 | 0.01056 | 0.017 | 113.802
11.5 | 1.216 | 0.01324 | 0.015 | 91.839
12 | 1.25 | 0.01438 | 0.014 | 86.933
12.5 | 1.279 | 0.01596 | 0.013 | 80.131
13 | 1.304 | 0.01722 | 0.012 | 75.739
13.5 | 1.323 | 0.01879 | 0.011 | 70.409
14 | 1.337 | 0.02057 | 0.01 | 64.985
14.5 | 1.345 | 0.02233 | 0.009 | 60.237
15 | 1.348 | 0.02443 | 0.008 | 55.159
15.5 | 1.343 | 0.02728 | 0.007 | 49.245
16 | 1.334 | 0.03045 | 0.006 | 43.803
16.5 | 1.321 | 0.03303 | 0.005 | 39.981
17 | 1.301 | 0.03681 | 0.004 | 35.338
17.5 | 1.276 | 0.04129 | 0.003 | 30.902
18 | 1.245 | 0.04697 | 0.002 | 26.499
18.5 | 1.21 | 0.05374 | 0.001 | 22.519
19 | 1.172 | 0.06192 | 0 | 18.924
19.5 | 1.136 | 0.06778 | 0 | 16.758
20 | 1.094 | 0.07693 | -0.001 | 14.222

## 116. Re 12M Mach 0.10 (2)
BIGFOIL.COM POLAR EXPORT
clarkys
CLARK YS |  |  |  | Cl Max: | 1.6583 | at alpha= | 19 | deg
XFOIL ncrit=9 |  |  |  | L/D Max: | 122.225 | at alpha= | 8 | deg
Re: | 12000000 |  |  | Cd Min: | 0.05329 | at alpha= | 20 | deg
Mach: | 0.1 |  |  | Cl=0 at alpha= | -0.19873 | deg
|  |  |  | @ Cl=0.1, Cd= | 0.0058224
|  |  |  | @ Cl=0.4, Cd= | 0.0042078
|  |  |  | @ Cl=0.6, Cd= | 0.0051997
alpha (deg) | Cl | Cd | Cm | Cl/Cd
-20 | -1.7807 | 0.02885 | -0.0546 | -61.7227
-19.5 | -1.7789 | 0.02634 | -0.0489 | -67.5361
-19 | -1.7713 | 0.02432 | -0.043 | -72.8331
-18.5 | -1.7562 | 0.02275 | -0.0373 | -77.1956
-18 | -1.7389 | 0.02136 | -0.0314 | -81.4092
-17.5 | -1.7235 | 0.0199 | -0.0248 | -86.608
-17 | -1.7054 | 0.01862 | -0.0182 | -91.5897
-16.5 | -1.6824 | 0.01753 | -0.0121 | -95.9726
-16 | -1.6474 | 0.01651 | -0.0082 | -99.782
-15.5 | -1.6075 | 0.01569 | -0.0049 | -102.4538
-15 | -1.566 | 0.01488 | -0.0019 | -105.2419
-14.5 | -1.5249 | 0.0139 | 0.0011 | -109.705
-14 | -1.4804 | 0.01312 | 0.0037 | -112.8354
-13.5 | -1.4332 | 0.0125 | 0.0058 | -114.656
-13 | -1.3862 | 0.01181 | 0.0079 | -117.3751
-12.5 | -1.3377 | 0.01118 | 0.0098 | -119.6512
-12 | -1.2871 | 0.0107 | 0.0113 | -120.2897
-11.5 | -1.2365 | 0.01018 | 0.0129 | -121.4637
-11 | -1.185 | 0.00973 | 0.0143 | -121.7883
-10.5 | -1.1323 | 0.00936 | 0.0154 | -120.9722
-10 | -1.0791 | 0.00903 | 0.0165 | -119.5017
-9.5 | -1.0255 | 0.00873 | 0.0175 | -117.4685
-9 | -0.9721 | 0.00836 | 0.0185 | -116.2799
-8.5 | -0.9183 | 0.00804 | 0.0194 | -114.2164
-8 | -0.864 | 0.00779 | 0.0202 | -110.9114
-7.5 | -0.8093 | 0.00757 | 0.0209 | -106.9089
-7 | -0.7543 | 0.00739 | 0.0216 | -102.0704
-6.5 | -0.6992 | 0.00722 | 0.0222 | -96.8421
-6 | -0.6441 | 0.00708 | 0.0228 | -90.9746
-5.5 | -0.5892 | 0.00682 | 0.0234 | -86.393
-5 | -0.5338 | 0.00662 | 0.024 | -80.6344
-4.5 | -0.4783 | 0.00645 | 0.0244 | -74.155
-4 | -0.4227 | 0.00631 | 0.0249 | -66.9889
-3.5 | -0.3668 | 0.00619 | 0.0253 | -59.2569
-3 | -0.3109 | 0.0061 | 0.0256 | -50.9672
-2.5 | -0.2549 | 0.00602 | 0.0259 | -42.3422
-2 | -0.1992 | 0.00596 | 0.0263 | -33.4228
-1.5 | -0.1438 | 0.00593 | 0.0266 | -24.2496
-1 | -0.0885 | 0.00594 | 0.027 | -14.899
-0.5 | -0.0332 | 0.00598 | 0.0273 | -5.5518
0 | 0.0219 | 0.00597 | 0.0277 | 3.6683
0.5 | 0.0758 | 0.00584 | 0.0283 | 12.9795
1 | 0.1309 | 0.0058 | 0.0287 | 22.569
1.5 | 0.1842 | 0.00567 | 0.0293 | 32.4868
2 | 0.2375 | 0.00555 | 0.03 | 42.7928
2.5 | 0.2917 | 0.00548 | 0.0305 | 53.2299
3.5 | 0.3682 | 0.00422 | 0.038 | 87.2512
4 | 0.4203 | 0.0042 | 0.039 | 100.0714
4.5 | 0.4753 | 0.00434 | 0.0392 | 109.5161
5 | 0.5305 | 0.00464 | 0.0392 | 114.3319
5.5 | 0.5827 | 0.00506 | 0.0398 | 115.1581
6.5 | 0.6867 | 0.0059 | 0.041 | 116.3898
7 | 0.7401 | 0.00623 | 0.0413 | 118.7961
7.5 | 0.7935 | 0.00655 | 0.0415 | 121.145
8 | 0.8458 | 0.00692 | 0.0419 | 122.2254
8.5 | 0.8886 | 0.00782 | 0.0439 | 113.6317
9 | 0.9374 | 0.00827 | 0.0449 | 113.3495
9.5 | 0.9863 | 0.00866 | 0.0459 | 113.8915
10 | 1.0345 | 0.00904 | 0.0469 | 114.4358
10.5 | 1.0815 | 0.00945 | 0.0481 | 114.4444
11 | 1.126 | 0.00993 | 0.0498 | 113.3938
11.5 | 1.1692 | 0.01041 | 0.0515 | 112.3151
12 | 1.2074 | 0.01088 | 0.0542 | 110.9743
12.5 | 1.2302 | 0.0114 | 0.0599 | 107.9123
13 | 1.2439 | 0.01203 | 0.0669 | 103.3998
13.5 | 1.3035 | 0.01301 | 0.0634 | 100.1922
14 | 1.3813 | 0.01413 | 0.0559 | 97.7565
14.5 | 1.4447 | 0.01556 | 0.0506 | 92.847
15 | 1.4984 | 0.01724 | 0.0468 | 86.9142
15.5 | 1.5252 | 0.01905 | 0.0481 | 80.063
16 | 1.5595 | 0.02133 | 0.0468 | 73.113
16.5 | 1.5927 | 0.02354 | 0.0459 | 67.6593
17 | 1.6191 | 0.0263 | 0.045 | 61.5627
17.5 | 1.6437 | 0.02924 | 0.044 | 56.2141
18 | 1.6531 | 0.03267 | 0.045 | 50.5999
18.5 | 1.6548 | 0.03683 | 0.0459 | 44.9308
19 | 1.6583 | 0.0412 | 0.0463 | 40.25
19.5 | 1.6567 | 0.04647 | 0.0458 | 35.651
20 | 1.6441 | 0.05329 | 0.0445 | 30.8519

## 117. Re 12M Mach 0.25 (1)
BIGFOIL.COM POLAR EXPORT
clarkys
CLARK YS |  |  |  | Cl Max: | 1.303 | at alpha= | 13.5 | deg
JavaFoil+Calcfoil stall+Eppler ext transition |  |  |  | L/D Max: | 148.654 | at alpha= | 8 | deg
Re: | 12000000 |  |  | Cd Min: | 0.00428 | at alpha= | 3.5 | deg
Mach: | 0.25 |  |  | Cl=0 at alpha= | 0.30328 | deg
|  |  |  | @ Cl=0.1, Cd= | 0.0054033
|  |  |  | @ Cl=0.4, Cd= | 0.0042977
|  |  |  | @ Cl=0.6, Cd= | 0.0053905
alpha (deg) | Cl | Cd | Cm | Cl/Cd
-16.5 | -0.516 | 0.13632 | 0.031 | -3.784
-16 | -0.575 | 0.12594 | 0.031 | -4.562
-15.5 | -0.629 | 0.1162 | 0.031 | -5.416
-15 | -0.68 | 0.10617 | 0.032 | -6.409
-14.5 | -0.729 | 0.09516 | 0.033 | -7.662
-14 | -0.773 | 0.08641 | 0.035 | -8.945
-13.5 | -0.797 | 0.09269 | 0.027 | -8.596
-13 | -0.849 | 0.06938 | 0.038 | -12.23
-12.5 | -0.872 | 0.05954 | 0.04 | -14.653
-12 | -0.921 | 0.03503 | 0.047 | -26.281
-11.5 | -1.02 | 0.01234 | 0.054 | -82.679
-11 | -1.016 | 0.01141 | 0.054 | -89.079
-10.5 | -1.006 | 0.00912 | 0.053 | -110.309
-10 | -0.989 | 0.00841 | 0.053 | -117.594
-9.5 | -0.966 | 0.00917 | 0.052 | -105.418
-9 | -0.94 | 0.00894 | 0.052 | -105.203
-8.5 | -0.91 | 0.00855 | 0.051 | -106.378
-8 | -0.876 | 0.00795 | 0.05 | -110.155
-7.5 | -0.839 | 0.00694 | 0.05 | -120.834
-7 | -0.798 | 0.00647 | 0.049 | -123.373
-6.5 | -0.754 | 0.00709 | 0.048 | -106.457
-6 | -0.708 | 0.00643 | 0.048 | -110.25
-5.5 | -0.66 | 0.00626 | 0.047 | -105.376
-5 | -0.609 | 0.00608 | 0.046 | -100.218
-4.5 | -0.557 | 0.00594 | 0.046 | -93.78
-4 | -0.503 | 0.00578 | 0.045 | -86.932
-3.5 | -0.447 | 0.00563 | 0.044 | -79.41
-3 | -0.391 | 0.00562 | 0.043 | -69.59
-2.5 | -0.333 | 0.00572 | 0.043 | -58.308
-2 | -0.275 | 0.00576 | 0.042 | -47.772
-1.5 | -0.216 | 0.00579 | 0.041 | -37.326
-1 | -0.156 | 0.00529 | 0.04 | -29.591
-0.5 | -0.096 | 0.00596 | 0.039 | -16.185
0 | -0.037 | 0.00629 | 0.038 | -5.804
0.5 | 0.024 | 0.00527 | 0.038 | 4.629
1 | 0.085 | 0.0053 | 0.037 | 16.115
1.5 | 0.146 | 0.00572 | 0.036 | 25.59
2 | 0.207 | 0.00572 | 0.035 | 36.251
2.5 | 0.269 | 0.00534 | 0.034 | 50.306
3 | 0.33 | 0.00569 | 0.033 | 57.898
3.5 | 0.391 | 0.00428 | 0.032 | 91.205
4 | 0.452 | 0.0044 | 0.031 | 102.682
4.5 | 0.512 | 0.00489 | 0.03 | 104.68
5 | 0.573 | 0.00526 | 0.029 | 108.867
5.5 | 0.633 | 0.00555 | 0.028 | 114.175
6 | 0.694 | 0.00637 | 0.028 | 108.861
6.5 | 0.753 | 0.00666 | 0.027 | 113.089
7 | 0.813 | 0.00695 | 0.026 | 116.961
7.5 | 0.872 | 0.00725 | 0.025 | 120.242
8 | 0.93 | 0.00626 | 0.024 | 148.654
8.5 | 0.988 | 0.00802 | 0.023 | 123.122
9 | 1.031 | 0.00861 | 0.021 | 119.707
9.5 | 1.083 | 0.00907 | 0.02 | 119.405
10 | 1.132 | 0.00975 | 0.019 | 116.144
10.5 | 1.173 | 0.0109 | 0.018 | 107.594
11 | 1.197 | 0.0133 | 0.017 | 90.027
11.5 | 1.232 | 0.01444 | 0.016 | 85.329
12 | 1.261 | 0.01579 | 0.015 | 79.855
12.5 | 1.283 | 0.01763 | 0.014 | 72.772
13 | 1.297 | 0.01923 | 0.013 | 67.451
13.5 | 1.303 | 0.02152 | 0.012 | 60.573
14 | 1.302 | 0.02366 | 0.01 | 55.035
14.5 | 1.291 | 0.02651 | 0.009 | 48.687
15 | 1.27 | 0.02994 | 0.008 | 42.406
15.5 | 1.237 | 0.03443 | 0.007 | 35.94
16 | 1.199 | 0.03853 | 0.006 | 31.105
16.5 | 1.146 | 0.04578 | 0.005 | 25.035
17 | 1.087 | 0.05359 | 0.004 | 20.283
17.5 | 1.019 | 0.06349 | 0.003 | 16.055
18 | 0.941 | 0.07926 | 0.002 | 11.868
18.5 | 0.86 | 0.09651 | 0.001 | 8.91

## 118. Re 12M Mach 0.25 (2)
BIGFOIL.COM POLAR EXPORT
clarkys
CLARK YS |  |  |  | Cl Max: | 1.6046 | at alpha= | 17.5 | deg
XFOIL ncrit=9 |  |  |  | L/D Max: | 122.128 | at alpha= | 7.5 | deg
Re: | 12000000 |  |  | Cd Min: | 0.20677 | at alpha= | -20 | deg
Mach: | 0.25 |  |  | Cl=0 at alpha= | -0.23298 | deg
|  |  |  | @ Cl=0.1, Cd= | 0.0058776
|  |  |  | @ Cl=0.4, Cd= | 0.0041901
|  |  |  | @ Cl=0.6, Cd= | 0.0051344
alpha (deg) | Cl | Cd | Cm | Cl/Cd
-20 | -0.8078 | 0.20677 | 0.0535 | -3.9068
-19.5 | -0.7949 | 0.19969 | 0.0489 | -3.9807
-19 | -0.8071 | 0.18569 | 0.0405 | -4.3465
-18.5 | -0.7995 | 0.1773 | 0.0352 | -4.5093
-18 | -1.4881 | 0.04807 | -0.0695 | -30.9569
-17.5 | -1.561 | 0.03633 | -0.0731 | -42.9672
-17 | -1.595 | 0.0309 | -0.0671 | -51.6181
-16.5 | -1.6098 | 0.02721 | -0.0591 | -59.1621
-16 | -1.6177 | 0.02419 | -0.05 | -66.8747
-15.5 | -1.611 | 0.022 | -0.041 | -73.2273
-15 | -1.5976 | 0.02024 | -0.0319 | -78.9328
-14.5 | -1.5781 | 0.01819 | -0.0238 | -86.7565
-14 | -1.5421 | 0.01655 | -0.0179 | -93.1782
-13.5 | -1.4981 | 0.01531 | -0.013 | -97.8511
-13 | -1.4503 | 0.01424 | -0.0088 | -101.8469
-12.5 | -1.4031 | 0.01301 | -0.0046 | -107.8478
-12 | -1.3503 | 0.01219 | -0.0012 | -110.7711
-11.5 | -1.2973 | 0.01135 | 0.0019 | -114.2996
-11 | -1.242 | 0.01072 | 0.0046 | -115.8582
-10.5 | -1.1857 | 0.01013 | 0.007 | -117.0484
-10 | -1.1288 | 0.00964 | 0.0092 | -117.0954
-9.5 | -1.071 | 0.00924 | 0.0111 | -115.9091
-9 | -1.013 | 0.0089 | 0.0128 | -113.8202
-8.5 | -0.9557 | 0.00847 | 0.0145 | -112.8335
-8 | -0.8979 | 0.00813 | 0.016 | -110.4428
-7.5 | -0.8398 | 0.00785 | 0.0173 | -106.9809
-7 | -0.7817 | 0.00761 | 0.0185 | -102.7201
-6.5 | -0.7234 | 0.00741 | 0.0196 | -97.6248
-6 | -0.6654 | 0.00723 | 0.0205 | -92.0332
-5.5 | -0.6073 | 0.00702 | 0.0215 | -86.51
-5 | -0.5496 | 0.00676 | 0.0224 | -81.3018
-4.5 | -0.4916 | 0.00655 | 0.0231 | -75.0534
-4 | -0.4337 | 0.0064 | 0.0238 | -67.7656
-3.5 | -0.3756 | 0.00626 | 0.0244 | -60
-3 | -0.3176 | 0.00615 | 0.0249 | -51.6423
-2.5 | -0.2596 | 0.00607 | 0.0254 | -42.7677
-2 | -0.2018 | 0.00601 | 0.0259 | -33.5774
-1.5 | -0.1446 | 0.00598 | 0.0264 | -24.1806
-1 | -0.0877 | 0.00602 | 0.0269 | -14.5681
-0.5 | -0.0306 | 0.00605 | 0.0273 | -5.0579
0 | 0.0267 | 0.00602 | 0.0277 | 4.4352
0.5 | 0.0824 | 0.00589 | 0.0284 | 13.9898
1 | 0.1393 | 0.00585 | 0.0288 | 23.812
1.5 | 0.194 | 0.0057 | 0.0296 | 34.0351
2 | 0.2488 | 0.00559 | 0.0304 | 44.5081
2.5 | 0.3048 | 0.00552 | 0.0309 | 55.2174
3 | 0.3549 | 0.00527 | 0.0326 | 67.3435
3.5 | 0.3785 | 0.00416 | 0.0399 | 90.9856
4 | 0.4357 | 0.00424 | 0.0402 | 102.7594
4.5 | 0.4926 | 0.00439 | 0.0406 | 112.2096
5 | 0.5491 | 0.00474 | 0.0409 | 115.8439
5.5 | 0.6033 | 0.00516 | 0.0415 | 116.9186
6 | 0.6565 | 0.0056 | 0.0424 | 117.2321
6.5 | 0.71 | 0.00605 | 0.0432 | 117.3554
7 | 0.7656 | 0.00638 | 0.0437 | 120
7.5 | 0.8207 | 0.00672 | 0.0443 | 122.128
8 | 0.8733 | 0.0072 | 0.0453 | 121.2917
8.5 | 0.9154 | 0.00818 | 0.0481 | 111.9071
9 | 0.9666 | 0.0086 | 0.0494 | 112.3953
9.5 | 1.0157 | 0.00904 | 0.0511 | 112.3562
10 | 1.0641 | 0.00947 | 0.0529 | 112.3654
10.5 | 1.1088 | 0.00998 | 0.0553 | 111.1022
11 | 1.1509 | 0.01052 | 0.0582 | 109.4011
11.5 | 1.1789 | 0.01105 | 0.0638 | 106.6878
12 | 1.1992 | 0.01177 | 0.0703 | 101.8862
12.5 | 1.2147 | 0.01279 | 0.0765 | 94.9726
13 | 1.2886 | 0.01416 | 0.0706 | 91.0028
13.5 | 1.3778 | 0.01577 | 0.0614 | 87.3684
14 | 1.4325 | 0.01763 | 0.0584 | 81.2535
14.5 | 1.4836 | 0.01996 | 0.0552 | 74.3287
15 | 1.5047 | 0.02248 | 0.0573 | 66.9351
15.5 | 1.5389 | 0.02521 | 0.0563 | 61.0432
16 | 1.5642 | 0.02862 | 0.0556 | 54.6541
16.5 | 1.5848 | 0.0325 | 0.0547 | 48.7631
17 | 1.5988 | 0.03721 | 0.0535 | 42.9669
17.5 | 1.6046 | 0.04243 | 0.0528 | 37.8176
18 | 1.5949 | 0.04876 | 0.0525 | 32.7092
18.5 | 1.5789 | 0.05599 | 0.0516 | 28.1997
19 | 1.5633 | 0.06365 | 0.0499 | 24.5609
19.5 | 1.5399 | 0.07263 | 0.0471 | 21.202
20 | 1.5068 | 0.08318 | 0.0431 | 18.1149

## 119. Re 12M Mach 0.50 (1)
BIGFOIL.COM POLAR EXPORT
clarkys
CLARK YS |  |  |  | Cl Max: | 1.213 | at alpha= | 10.5 | deg
JavaFoil+Calcfoil stall+Eppler ext transition |  |  |  | L/D Max: | 107.852 | at alpha= | 5 | deg
Re: | 12000000 |  |  | Cd Min: | 0.00461 | at alpha= | 3.5 | deg
Mach: | 0.5 |  |  | Cl=0 at alpha= | 0.30147 | deg
|  |  |  | @ Cl=0.1, Cd= | 0.0055107
|  |  |  | @ Cl=0.4, Cd= | 0.0051394
|  |  |  | @ Cl=0.6, Cd= | 0.0056231
alpha (deg) | Cl | Cd | Cm | Cl/Cd
-20 | -1.086 | 0.13068 | 0.048 | -8.313
-19.5 | -1.055 | 0.13325 | 0.046 | -7.919
-19 | -1.019 | 0.16196 | 0.042 | -6.293
-18.5 | -1.004 | 0.12092 | 0.045 | -8.306
-18 | -0.975 | 0.12056 | 0.043 | -8.086
-17.5 | -0.945 | 0.12267 | 0.041 | -7.702
-17 | -0.918 | 0.11908 | 0.04 | -7.706
-16.5 | -0.892 | 0.11443 | 0.04 | -7.798
-16 | -0.867 | 0.11175 | 0.039 | -7.759
-15.5 | -0.844 | 0.11161 | 0.04 | -7.558
-15 | -0.818 | 0.10961 | 0.039 | -7.46
-14.5 | -0.792 | 0.10299 | 0.039 | -7.687
-14 | -0.768 | 0.09281 | 0.039 | -8.273
-13.5 | -0.74 | 0.08989 | 0.038 | -8.237
-13 | -0.714 | 0.08492 | 0.037 | -8.406
-12.5 | -0.687 | 0.08232 | 0.036 | -8.345
-12 | -0.66 | 0.0795 | 0.035 | -8.298
-11.5 | -0.633 | 0.07611 | 0.034 | -8.314
-11 | -0.607 | 0.0726 | 0.033 | -8.355
-10.5 | -0.581 | 0.07414 | 0.033 | -7.836
-10 | -0.554 | 0.06914 | 0.032 | -8.017
-9.5 | -0.528 | 0.06262 | 0.032 | -8.439
-9 | -0.504 | 0.05662 | 0.034 | -8.898
-8.5 | -0.483 | 0.04806 | 0.037 | -10.041
-8 | -0.545 | 0.0109 | 0.056 | -50.055
-7.5 | -0.517 | 0.00932 | 0.056 | -55.461
-7 | -0.485 | 0.0075 | 0.055 | -64.584
-6.5 | -0.562 | 0.00842 | 0.054 | -66.752
-6 | -0.668 | 0.00694 | 0.053 | -96.221
-5.5 | -0.665 | 0.00658 | 0.053 | -100.94
-5 | -0.636 | 0.00661 | 0.052 | -96.221
-4.5 | -0.594 | 0.00638 | 0.051 | -93.137
-4 | -0.545 | 0.00616 | 0.05 | -88.453
-3.5 | -0.489 | 0.00598 | 0.049 | -81.899
-3 | -0.43 | 0.00592 | 0.048 | -72.746
-2.5 | -0.369 | 0.00598 | 0.048 | -61.693
-2 | -0.305 | 0.00601 | 0.047 | -50.774
-1.5 | -0.24 | 0.00598 | 0.046 | -40.216
-1 | -0.174 | 0.00543 | 0.045 | -32.108
-0.5 | -0.108 | 0.00611 | 0.044 | -17.618
0 | -0.041 | 0.006 | 0.043 | -6.803
0.5 | 0.027 | 0.00631 | 0.042 | 4.321
1 | 0.095 | 0.00551 | 0.041 | 17.322
1.5 | 0.164 | 0.00552 | 0.04 | 29.665
2 | 0.232 | 0.006 | 0.039 | 38.664
2.5 | 0.3 | 0.0056 | 0.038 | 53.562
3 | 0.368 | 0.00561 | 0.037 | 65.579
3.5 | 0.436 | 0.00461 | 0.036 | 94.55
4 | 0.504 | 0.00486 | 0.035 | 103.696
4.5 | 0.572 | 0.00541 | 0.034 | 105.698
5 | 0.639 | 0.00592 | 0.033 | 107.852
5.5 | 0.697 | 0.00703 | 0.031 | 99.261
6 | 0.762 | 0.00747 | 0.03 | 101.986
6.5 | 0.826 | 0.0079 | 0.029 | 104.533
7 | 0.888 | 0.00843 | 0.028 | 105.352
7.5 | 0.949 | 0.009 | 0.027 | 105.454
8 | 0.996 | 0.01022 | 0.025 | 97.38
8.5 | 1.044 | 0.01159 | 0.024 | 90.095
9 | 1.095 | 0.01286 | 0.023 | 85.096
9.5 | 1.141 | 0.01434 | 0.022 | 79.551
10 | 1.18 | 0.01583 | 0.021 | 74.585
10.5 | 1.213 | 0.01778 | 0.019 | 68.189
11 | 1.208 | 0.02048 | 0.018 | 59.019
11.5 | 1.129 | 0.027 | 0.017 | 41.832
12 | 0.697 | 0.05524 | 0.014 | 12.623
12.5 | 0.703 | 0.07575 | 0.012 | 9.287
13 | 0.749 | 0.06337 | 0.012 | 11.819
13.5 | 0.764 | 0.07789 | 0.01 | 9.804
14 | 0.799 | 0.07313 | 0.01 | 10.923
14.5 | 0.805 | 0.09538 | 0.008 | 8.445
15 | 0.836 | 0.10034 | 0.007 | 8.329
15.5 | 0.862 | 0.10667 | 0.006 | 8.081

## 120. Re 12M Mach 0.50 (2)
BIGFOIL.COM POLAR EXPORT
clarkys
CLARK YS |  |  |  | Cl Max: | 1.1668 | at alpha= | 10.5 | deg
XFOIL ncrit=9 |  |  |  | L/D Max: | 121.146 | at alpha= | 4.5 | deg
Re: | 12000000 |  |  | Cd Min: | 0.1084 | at alpha= | -12 | deg
Mach: | 0.5 |  |  | Cl=0 at alpha= | -0.39134 | deg
|  |  |  | @ Cl=0.1, Cd= | 0.006137
|  |  |  | @ Cl=0.4, Cd= | 0.0055293
|  |  |  | @ Cl=0.6, Cd= | 0.0049629
alpha (deg) | Cl | Cd | Cm | Cl/Cd
-12 | -0.6012 | 0.1084 | -0.0072 | -5.5461
-11.5 | -0.6279 | 0.09479 | -0.0165 | -6.6241
-11 | -0.6444 | 0.08388 | -0.0237 | -7.6824
-10.5 | -0.663 | 0.07341 | -0.0306 | -9.0315
-10 | -0.6741 | 0.06452 | -0.0363 | -10.4479
-9.5 | -0.7039 | 0.05386 | -0.0452 | -13.0691
-9 | -0.7268 | 0.04604 | -0.0456 | -15.7863
-8.5 | -0.7666 | 0.03828 | -0.0397 | -20.0261
-8 | -0.7986 | 0.03114 | -0.0308 | -25.6455
-7.5 | -0.8249 | 0.02347 | -0.0208 | -35.147
-7 | -0.8461 | 0.01585 | -0.0089 | -53.3817
-6.5 | -0.8176 | 0.01141 | -0.0002 | -71.6564
-6 | -0.7586 | 0.00938 | 0.0053 | -80.8742
-5.5 | -0.6904 | 0.00841 | 0.0092 | -82.0927
-5 | -0.6204 | 0.00776 | 0.0124 | -79.9485
-4.5 | -0.5506 | 0.00726 | 0.015 | -75.8402
-4 | -0.4812 | 0.00688 | 0.0171 | -69.9419
-3.5 | -0.4123 | 0.00664 | 0.019 | -62.0934
-3 | -0.344 | 0.00645 | 0.0206 | -53.3333
-2.5 | -0.2766 | 0.00632 | 0.0219 | -43.7658
-2 | -0.21 | 0.00626 | 0.0232 | -33.5463
-1.5 | -0.1452 | 0.00633 | 0.0244 | -22.9384
-1 | -0.08 | 0.00633 | 0.0255 | -12.6382
-0.5 | -0.0143 | 0.00628 | 0.0263 | -2.2771
0 | 0.0515 | 0.00625 | 0.027 | 8.24
0.5 | 0.1159 | 0.0061 | 0.0279 | 19
1 | 0.1801 | 0.00605 | 0.0288 | 29.7686
1.5 | 0.2429 | 0.00589 | 0.03 | 41.2394
2 | 0.304 | 0.00575 | 0.0314 | 52.8696
2.5 | 0.3666 | 0.00572 | 0.0326 | 64.0909
3 | 0.4209 | 0.00541 | 0.0355 | 77.8004
3.5 | 0.4399 | 0.00435 | 0.0457 | 101.1264
4 | 0.5059 | 0.00449 | 0.0464 | 112.6726
4.5 | 0.5706 | 0.00471 | 0.0475 | 121.1465
5 | 0.6322 | 0.00524 | 0.049 | 120.6489
5.5 | 0.6936 | 0.00576 | 0.0506 | 120.4167
6 | 0.7508 | 0.00638 | 0.0532 | 117.6803
6.5 | 0.8118 | 0.00682 | 0.0553 | 119.0323
7 | 0.8731 | 0.00726 | 0.0577 | 120.2617
7.5 | 0.9312 | 0.0078 | 0.0607 | 119.3846
8 | 0.962 | 0.0091 | 0.0678 | 105.7143
8.5 | 1.0003 | 0.00973 | 0.0745 | 102.8058
9 | 1.0296 | 0.01064 | 0.0819 | 96.7669
9.5 | 1.0658 | 0.01199 | 0.0868 | 88.8907
10 | 1.1101 | 0.01355 | 0.09 | 81.9262
10.5 | 1.1668 | 0.01543 | 0.0906 | 75.6189

## 121. Re 14M Mach 0.00 (1)
BIGFOIL.COM POLAR EXPORT
clarkys
CLARK YS |  |  |  | Cl Max: | 1.358 | at alpha= | 15 | deg
JavaFoil+Calcfoil stall+Eppler ext transition |  |  |  | L/D Max: | 155.872 | at alpha= | 9 | deg
Re: | 14000000 |  |  | Cd Min: | 0.00412 | at alpha= | 3.5 | deg
Mach: | 0 |  |  | Cl=0 at alpha= | 0.29661 | deg
|  |  |  | @ Cl=0.1, Cd= | 0.0048285
|  |  |  | @ Cl=0.4, Cd= | 0.0042132
|  |  |  | @ Cl=0.6, Cd= | 0.0052712
alpha (deg) | Cl | Cd | Cm | Cl/Cd
-18 | -0.813 | 0.13461 | 0.033 | -6.041
-17.5 | -0.836 | 0.12517 | 0.034 | -6.678
-17 | -0.859 | 0.11438 | 0.035 | -7.508
-16.5 | -0.88 | 0.10651 | 0.035 | -8.263
-16 | -0.905 | 0.09517 | 0.037 | -9.507
-15.5 | -0.943 | 0.07337 | 0.042 | -12.852
-15 | -0.972 | 0.06023 | 0.044 | -16.131
-14.5 | -1.109 | 0.01622 | 0.054 | -68.395
-14 | -1.039 | 0.0337 | 0.049 | -30.836
-13.5 | -1.136 | 0.01328 | 0.054 | -85.5
-13 | -1.141 | 0.0123 | 0.054 | -92.785
-12.5 | -1.135 | 0.01141 | 0.054 | -99.45
-12 | -1.119 | 0.01067 | 0.053 | -104.889
-11.5 | -1.099 | 0.00868 | 0.053 | -126.614
-11 | -1.074 | 0.00851 | 0.052 | -126.302
-10.5 | -1.048 | 0.00819 | 0.052 | -127.952
-10 | -1.018 | 0.00773 | 0.051 | -131.717
-9.5 | -0.986 | 0.00834 | 0.051 | -118.16
-9 | -0.951 | 0.00805 | 0.05 | -118.119
-8.5 | -0.914 | 0.00773 | 0.049 | -118.116
-8 | -0.874 | 0.00769 | 0.049 | -113.66
-7.5 | -0.832 | 0.00737 | 0.048 | -112.978
-7 | -0.788 | 0.00702 | 0.048 | -112.351
-6.5 | -0.742 | 0.00681 | 0.047 | -109.06
-6 | -0.695 | 0.00608 | 0.046 | -114.276
-5.5 | -0.646 | 0.00598 | 0.046 | -107.992
-5 | -0.595 | 0.0058 | 0.045 | -102.624
-4.5 | -0.543 | 0.00565 | 0.044 | -96.07
-4 | -0.489 | 0.00563 | 0.043 | -86.936
-3.5 | -0.435 | 0.00558 | 0.043 | -77.911
-3 | -0.379 | 0.00559 | 0.042 | -67.878
-2.5 | -0.323 | 0.00571 | 0.041 | -56.673
-2 | -0.267 | 0.00564 | 0.04 | -47.278
-1.5 | -0.209 | 0.00523 | 0.04 | -40.057
-1 | -0.152 | 0.00523 | 0.039 | -28.962
-0.5 | -0.093 | 0.00611 | 0.038 | -15.29
0 | -0.035 | 0.0055 | 0.037 | -6.426
0.5 | 0.024 | 0.00584 | 0.036 | 4.047
1 | 0.083 | 0.00467 | 0.036 | 17.709
1.5 | 0.142 | 0.00522 | 0.035 | 27.188
2 | 0.201 | 0.00553 | 0.034 | 36.361
2.5 | 0.26 | 0.00557 | 0.033 | 46.707
3 | 0.319 | 0.0052 | 0.032 | 61.337
3.5 | 0.378 | 0.00412 | 0.031 | 91.931
4 | 0.437 | 0.00437 | 0.03 | 99.99
4.5 | 0.496 | 0.00467 | 0.029 | 106.189
5 | 0.555 | 0.00505 | 0.028 | 109.848
5.5 | 0.614 | 0.00534 | 0.028 | 114.868
6 | 0.672 | 0.00599 | 0.027 | 112.285
6.5 | 0.73 | 0.00627 | 0.026 | 116.493
7 | 0.788 | 0.00654 | 0.025 | 120.54
7.5 | 0.845 | 0.00682 | 0.024 | 123.949
8 | 0.902 | 0.00592 | 0.023 | 152.515
8.5 | 0.959 | 0.00741 | 0.022 | 129.439
9 | 1.014 | 0.0065 | 0.021 | 155.872
9.5 | 1.068 | 0.00691 | 0.02 | 154.629
10 | 1.109 | 0.00882 | 0.019 | 125.75
10.5 | 1.156 | 0.00955 | 0.018 | 121.025
11 | 1.2 | 0.01016 | 0.017 | 118.105
11.5 | 1.233 | 0.01118 | 0.016 | 110.242
12 | 1.248 | 0.01371 | 0.014 | 91.027
12.5 | 1.278 | 0.01526 | 0.013 | 83.749
13 | 1.304 | 0.01647 | 0.012 | 79.192
13.5 | 1.325 | 0.01804 | 0.011 | 73.46
14 | 1.342 | 0.01948 | 0.01 | 68.881
14.5 | 1.352 | 0.0212 | 0.009 | 63.786
15 | 1.358 | 0.02314 | 0.008 | 58.708
15.5 | 1.358 | 0.02559 | 0.007 | 53.068
16 | 1.352 | 0.02832 | 0.006 | 47.727
16.5 | 1.343 | 0.03082 | 0.005 | 43.572
17 | 1.327 | 0.03445 | 0.004 | 38.517
17.5 | 1.308 | 0.03784 | 0.003 | 34.553
18 | 1.282 | 0.04299 | 0.002 | 29.81
18.5 | 1.253 | 0.04848 | 0.001 | 25.849
19 | 1.22 | 0.05536 | 0 | 22.044
19.5 | 1.187 | 0.06196 | 0 | 19.155
20 | 1.153 | 0.06831 | -0.001 | 16.876

## 122. Re 14M Mach 0.00 (2)
BIGFOIL.COM POLAR EXPORT
clarkys
CLARK YS |  |  |  | Cl Max: | 1.2796 | at alpha= | 13.5 | deg
XFOIL ncrit=9 |  |  |  | L/D Max: | 124.637 | at alpha= | 8 | deg
Re: | 14000000 |  |  | Cd Min: | 0.02445 | at alpha= | -20 | deg
Mach: | 0 |  |  | Cl=0 at alpha= | -0.17754 | deg
|  |  |  | @ Cl=0.1, Cd= | 0.0057359
|  |  |  | @ Cl=0.4, Cd= | 0.0047325
|  |  |  | @ Cl=0.6, Cd= | 0.0051707
alpha (deg) | Cl | Cd | Cm | Cl/Cd
-20 | -1.8268 | 0.02445 | -0.0423 | -74.7157
-19.5 | -1.8132 | 0.02287 | -0.037 | -79.2829
-19 | -1.7972 | 0.02148 | -0.0316 | -83.6685
-18.5 | -1.7772 | 0.02033 | -0.0263 | -87.4176
-18 | -1.7576 | 0.01918 | -0.0206 | -91.6371
-17.5 | -1.7388 | 0.01802 | -0.0144 | -96.4928
-17 | -1.7157 | 0.01704 | -0.0087 | -100.6866
-16.5 | -1.6812 | 0.0161 | -0.0051 | -104.4224
-16 | -1.6426 | 0.01532 | -0.0021 | -107.2193
-15.5 | -1.6012 | 0.01464 | 0.0005 | -109.3716
-15 | -1.5593 | 0.01388 | 0.003 | -112.3415
-14.5 | -1.5174 | 0.01303 | 0.0055 | -116.4543
-14 | -1.4722 | 0.01238 | 0.0076 | -118.9176
-13.5 | -1.4251 | 0.01184 | 0.0094 | -120.3632
-13 | -1.3782 | 0.0112 | 0.0111 | -123.0536
-12.5 | -1.3299 | 0.01064 | 0.0127 | -124.9906
-12 | -1.2798 | 0.01021 | 0.014 | -125.3477
-11.5 | -1.2297 | 0.00975 | 0.0153 | -126.1231
-11 | -1.1787 | 0.00931 | 0.0165 | -126.6058
-10.5 | -1.1267 | 0.00897 | 0.0174 | -125.6076
-10 | -1.0741 | 0.00867 | 0.0184 | -123.887
-9.5 | -1.021 | 0.00838 | 0.0191 | -121.8377
-9 | -0.968 | 0.00808 | 0.02 | -119.802
-8.5 | -0.9149 | 0.00777 | 0.0208 | -117.7477
-8 | -0.8612 | 0.00753 | 0.0215 | -114.3692
-7.5 | -0.8071 | 0.00732 | 0.0222 | -110.2596
-7 | -0.7526 | 0.00715 | 0.0227 | -105.2587
-6.5 | -0.698 | 0.007 | 0.0232 | -99.7143
-5.5 | -0.5883 | 0.00666 | 0.0242 | -88.3333
-5 | -0.5333 | 0.00647 | 0.0247 | -82.4266
-4.5 | -0.4782 | 0.00631 | 0.0251 | -75.7845
-4 | -0.423 | 0.00617 | 0.0255 | -68.5575
-3.5 | -0.3675 | 0.00605 | 0.0259 | -60.7438
-3 | -0.3119 | 0.00596 | 0.0262 | -52.3322
-2.5 | -0.2564 | 0.0059 | 0.0265 | -43.4576
-2 | -0.2009 | 0.00586 | 0.0267 | -34.2833
-1.5 | -0.1458 | 0.00585 | 0.0271 | -24.9231
-1 | -0.0909 | 0.00586 | 0.0274 | -15.5119
-0.5 | -0.0356 | 0.00588 | 0.0277 | -6.0544
0 | 0.0196 | 0.00587 | 0.028 | 3.339
0.5 | 0.0734 | 0.00576 | 0.0285 | 12.7431
1 | 0.1285 | 0.00571 | 0.0288 | 22.5044
1.5 | 0.1823 | 0.00559 | 0.0294 | 32.6118
2 | 0.2352 | 0.00548 | 0.03 | 42.9197
2.5 | 0.2892 | 0.00543 | 0.0305 | 53.2597
3 | 0.3415 | 0.00529 | 0.0312 | 64.5558
3.5 | 0.3896 | 0.00506 | 0.0328 | 76.996
4 | 0.4185 | 0.00415 | 0.0385 | 100.8434
4.5 | 0.472 | 0.0043 | 0.0389 | 109.7674
5 | 0.5255 | 0.00463 | 0.0392 | 113.4989
5.5 | 0.5789 | 0.00503 | 0.0395 | 115.0895
6 | 0.6314 | 0.00538 | 0.0399 | 117.3606
6.5 | 0.6833 | 0.00576 | 0.0404 | 118.6285
7 | 0.7367 | 0.00604 | 0.0407 | 121.9702
7.5 | 0.7899 | 0.00635 | 0.0409 | 124.3937
8 | 0.8413 | 0.00675 | 0.0413 | 124.637
8.5 | 0.8846 | 0.00763 | 0.0431 | 115.9371
9 | 0.935 | 0.00802 | 0.0437 | 116.5835
9.5 | 0.9844 | 0.0084 | 0.0444 | 117.1905
10 | 1.0332 | 0.00874 | 0.0452 | 118.2151
10.5 | 1.0801 | 0.00914 | 0.0463 | 118.1729
11 | 1.1252 | 0.00958 | 0.0477 | 117.453
11.5 | 1.1696 | 0.01 | 0.0491 | 116.96
12 | 1.2115 | 0.01048 | 0.051 | 115.6011
12.5 | 1.2457 | 0.01098 | 0.0542 | 113.4517
13.5 | 1.2796 | 0.01214 | 0.0667 | 105.4036

## 123. Re 14M Mach 0.10 (1)
BIGFOIL.COM POLAR EXPORT
clarkys
CLARK YS |  |  |  | Cl Max: | 1.349 | at alpha= | 15 | deg
JavaFoil+Calcfoil stall+Eppler ext transition |  |  |  | L/D Max: | 156.51 | at alpha= | 9 | deg
Re: | 14000000 |  |  | Cd Min: | 0.00409 | at alpha= | 3.5 | deg
Mach: | 0.1 |  |  | Cl=0 at alpha= | 0.3 | deg
|  |  |  | @ Cl=0.1, Cd= | 0.0048375
|  |  |  | @ Cl=0.4, Cd= | 0.0042033
|  |  |  | @ Cl=0.6, Cd= | 0.0052934
alpha (deg) | Cl | Cd | Cm | Cl/Cd
-18 | -0.767 | 0.1363 | 0.033 | -5.627
-17.5 | -0.793 | 0.12824 | 0.033 | -6.183
-17 | -0.819 | 0.11676 | 0.034 | -7.014
-16.5 | -0.842 | 0.11208 | 0.034 | -7.512
-16 | -0.867 | 0.10157 | 0.035 | -8.531
-15.5 | -0.895 | 0.08821 | 0.038 | -10.148
-15 | -0.934 | 0.06808 | 0.043 | -13.725
-14.5 | -0.994 | 0.04117 | 0.048 | -24.145
-14 | -0.987 | 0.04792 | 0.045 | -20.59
-13.5 | -1.113 | 0.01427 | 0.054 | -78.014
-13 | -1.124 | 0.01282 | 0.054 | -87.676
-12.5 | -1.122 | 0.01178 | 0.054 | -95.254
-12 | -1.109 | 0.01102 | 0.053 | -100.653
-11.5 | -1.092 | 0.00874 | 0.053 | -124.832
-11 | -1.069 | 0.0086 | 0.053 | -124.347
-10.5 | -1.044 | 0.00828 | 0.052 | -126.093
-10 | -1.016 | 0.00782 | 0.051 | -129.847
-9.5 | -0.984 | 0.0086 | 0.051 | -114.476
-9 | -0.95 | 0.00803 | 0.05 | -118.305
-8.5 | -0.914 | 0.00771 | 0.05 | -118.522
-8 | -0.875 | 0.00775 | 0.049 | -112.856
-7.5 | -0.834 | 0.00747 | 0.048 | -111.552
-7 | -0.79 | 0.00707 | 0.048 | -111.738
-6.5 | -0.744 | 0.00676 | 0.047 | -110.159
-6 | -0.697 | 0.00615 | 0.047 | -113.359
-5.5 | -0.648 | 0.00603 | 0.046 | -107.479
-5 | -0.597 | 0.00586 | 0.045 | -101.881
-4.5 | -0.545 | 0.00571 | 0.044 | -95.392
-4 | -0.491 | 0.00559 | 0.044 | -87.908
-3.5 | -0.437 | 0.00554 | 0.043 | -78.835
-3 | -0.381 | 0.00565 | 0.042 | -67.514
-2.5 | -0.325 | 0.0057 | 0.041 | -57.051
-2 | -0.268 | 0.0056 | 0.041 | -47.867
-1.5 | -0.21 | 0.00527 | 0.04 | -39.9
-1 | -0.152 | 0.00519 | 0.039 | -29.339
-0.5 | -0.094 | 0.00619 | 0.038 | -15.167
0 | -0.036 | 0.00566 | 0.037 | -6.281
0.5 | 0.024 | 0.00591 | 0.037 | 4.016
1 | 0.083 | 0.00471 | 0.036 | 17.657
1.5 | 0.143 | 0.00516 | 0.035 | 27.645
2 | 0.202 | 0.00557 | 0.034 | 36.248
2.5 | 0.261 | 0.00552 | 0.033 | 47.318
3 | 0.321 | 0.00523 | 0.032 | 61.392
3.5 | 0.38 | 0.00409 | 0.031 | 92.976
4 | 0.44 | 0.00443 | 0.03 | 99.229
4.5 | 0.499 | 0.00473 | 0.03 | 105.374
5 | 0.558 | 0.00503 | 0.029 | 110.86
5.5 | 0.617 | 0.0054 | 0.028 | 114.105
6 | 0.675 | 0.00598 | 0.027 | 112.889
6.5 | 0.734 | 0.00627 | 0.026 | 117.061
7 | 0.792 | 0.00653 | 0.025 | 121.322
7.5 | 0.85 | 0.00682 | 0.024 | 124.639
8 | 0.907 | 0.00599 | 0.023 | 151.247
8.5 | 0.963 | 0.00751 | 0.022 | 128.198
9 | 1.018 | 0.00651 | 0.021 | 156.51
9.5 | 1.073 | 0.00817 | 0.02 | 131.236
10 | 1.113 | 0.0089 | 0.019 | 125.034
10.5 | 1.16 | 0.00967 | 0.018 | 119.98
11 | 1.203 | 0.01032 | 0.017 | 116.522
11.5 | 1.22 | 0.01276 | 0.015 | 95.601
12 | 1.251 | 0.01393 | 0.014 | 89.823
12.5 | 1.28 | 0.01546 | 0.013 | 82.807
13 | 1.305 | 0.01677 | 0.012 | 77.809
13.5 | 1.324 | 0.01842 | 0.011 | 71.876
14 | 1.338 | 0.01994 | 0.01 | 67.086
14.5 | 1.347 | 0.02176 | 0.009 | 61.875
15 | 1.349 | 0.02381 | 0.008 | 56.667
15.5 | 1.346 | 0.02654 | 0.007 | 50.706
16 | 1.336 | 0.02957 | 0.006 | 45.185
16.5 | 1.323 | 0.03217 | 0.005 | 41.126
17 | 1.302 | 0.03576 | 0.004 | 36.413
17.5 | 1.277 | 0.0402 | 0.003 | 31.773
18 | 1.247 | 0.04586 | 0.002 | 27.19
18.5 | 1.213 | 0.05206 | 0.001 | 23.302
19 | 1.174 | 0.05994 | 0 | 19.596
19.5 | 1.139 | 0.06546 | 0 | 17.393
20 | 1.098 | 0.07366 | -0.001 | 14.909

## 124. Re 14M Mach 0.10 (2)
BIGFOIL.COM POLAR EXPORT
clarkys
CLARK YS |  |  |  | Cl Max: | 1.6804 | at alpha= | 19 | deg
XFOIL ncrit=9 |  |  |  | L/D Max: | 124.577 | at alpha= | 7.5 | deg
Re: | 14000000 |  |  | Cd Min: | 0.05097 | at alpha= | 20 | deg
Mach: | 0.1 |  |  | Cl=0 at alpha= | -0.18345 | deg
|  |  |  | @ Cl=0.1, Cd= | 0.005747
|  |  |  | @ Cl=0.4, Cd= | 0.0048275
|  |  |  | @ Cl=0.6, Cd= | 0.0051619
alpha (deg) | Cl | Cd | Cm | Cl/Cd
-20 | -1.8016 | 0.02759 | -0.053 | -65.299
-19.5 | -1.8014 | 0.0251 | -0.0468 | -71.7689
-19 | -1.7898 | 0.02332 | -0.041 | -76.7496
-18.5 | -1.7752 | 0.02179 | -0.035 | -81.4686
-18 | -1.756 | 0.02053 | -0.0291 | -85.5334
-17.5 | -1.7346 | 0.01938 | -0.0232 | -89.5046
-17 | -1.7146 | 0.01825 | -0.0168 | -93.9507
-16.5 | -1.689 | 0.01718 | -0.0111 | -98.312
-16 | -1.6556 | 0.01602 | -0.0069 | -103.3458
-15.5 | -1.6154 | 0.01519 | -0.0037 | -106.3463
-15 | -1.5724 | 0.01445 | -0.0009 | -108.8166
-14.5 | -1.5291 | 0.01364 | 0.0018 | -112.1041
-14 | -1.4853 | 0.0128 | 0.0045 | -116.0391
-13.5 | -1.4385 | 0.01214 | 0.0067 | -118.4926
-13 | -1.3899 | 0.01157 | 0.0086 | -120.1296
-12.5 | -1.3417 | 0.01089 | 0.0105 | -123.2048
-12 | -1.2915 | 0.01038 | 0.0121 | -124.422
-11.5 | -1.2402 | 0.00994 | 0.0136 | -124.7686
-11 | -1.1888 | 0.00945 | 0.0149 | -125.7989
-10.5 | -1.1362 | 0.00907 | 0.0161 | -125.2701
-10 | -1.0829 | 0.00875 | 0.0172 | -123.76
-9.5 | -1.029 | 0.00846 | 0.0181 | -121.6312
-9 | -0.9752 | 0.00816 | 0.0191 | -119.5098
-8.5 | -0.9216 | 0.00784 | 0.02 | -117.551
-8 | -0.8673 | 0.00758 | 0.0208 | -114.4195
-7.5 | -0.8126 | 0.00736 | 0.0216 | -110.4076
-7 | -0.7575 | 0.00719 | 0.0222 | -105.3547
-6.5 | -0.7023 | 0.00703 | 0.0228 | -99.9004
-6 | -0.647 | 0.00688 | 0.0234 | -94.0407
-5.5 | -0.5916 | 0.00669 | 0.0239 | -88.4305
-5 | -0.5362 | 0.00649 | 0.0244 | -82.6194
-4.5 | -0.4807 | 0.00632 | 0.0249 | -76.0601
-4 | -0.425 | 0.00618 | 0.0254 | -68.7702
-3.5 | -0.3692 | 0.00606 | 0.0257 | -60.9241
-3 | -0.3132 | 0.00597 | 0.0261 | -52.4623
-2.5 | -0.2573 | 0.00591 | 0.0264 | -43.5364
-2 | -0.2014 | 0.00587 | 0.0267 | -34.3101
-1 | -0.0908 | 0.00588 | 0.0274 | -15.4422
-0.5 | -0.0352 | 0.00589 | 0.0277 | -5.9762
0 | 0.0204 | 0.00588 | 0.028 | 3.4694
0.5 | 0.0745 | 0.00577 | 0.0286 | 12.9116
1 | 0.1299 | 0.00572 | 0.0289 | 22.7098
1.5 | 0.184 | 0.0056 | 0.0294 | 32.8571
2 | 0.2373 | 0.00548 | 0.0301 | 43.3029
2.5 | 0.2915 | 0.00543 | 0.0306 | 53.6832
3 | 0.344 | 0.0053 | 0.0313 | 64.9057
3.5 | 0.3923 | 0.00507 | 0.033 | 77.3767
4 | 0.4212 | 0.00416 | 0.0387 | 101.25
4.5 | 0.4751 | 0.00431 | 0.0392 | 110.232
5 | 0.5288 | 0.00465 | 0.0395 | 113.7204
5.5 | 0.5826 | 0.00504 | 0.0398 | 115.5952
6 | 0.6354 | 0.00541 | 0.0403 | 117.4492
6.5 | 0.6876 | 0.00578 | 0.0408 | 118.9619
7 | 0.7413 | 0.00607 | 0.0411 | 122.1252
7.5 | 0.7948 | 0.00638 | 0.0413 | 124.5768
8 | 0.8462 | 0.00681 | 0.0419 | 124.2584
8.5 | 0.8897 | 0.00769 | 0.0438 | 115.6957
9 | 0.9405 | 0.00807 | 0.0444 | 116.5428
9.5 | 0.9901 | 0.00846 | 0.0453 | 117.0331
10 | 1.0391 | 0.00882 | 0.0462 | 117.8118
10.5 | 1.0858 | 0.00923 | 0.0475 | 117.6381
11 | 1.1308 | 0.00967 | 0.049 | 116.939
11.5 | 1.1751 | 0.01011 | 0.0506 | 116.2315
12 | 1.216 | 0.01061 | 0.0528 | 114.6089
12.5 | 1.2427 | 0.01112 | 0.0577 | 111.7536
13 | 1.2597 | 0.01173 | 0.0642 | 107.3913
13.5 | 1.2875 | 0.01245 | 0.0678 | 103.4137
14 | 1.3661 | 0.01352 | 0.0603 | 101.0429
14.5 | 1.4378 | 0.01492 | 0.0533 | 96.3673
15 | 1.4948 | 0.01653 | 0.0489 | 90.4295
15.5 | 1.5401 | 0.01828 | 0.0466 | 84.2505
16 | 1.5658 | 0.02019 | 0.0479 | 77.5532
16.5 | 1.5998 | 0.02234 | 0.0468 | 71.6115
17 | 1.6285 | 0.02482 | 0.0461 | 65.6124
17.5 | 1.6531 | 0.02765 | 0.0454 | 59.7866
18 | 1.6716 | 0.03106 | 0.0446 | 53.8184
18.5 | 1.6728 | 0.03523 | 0.0456 | 47.4823
19 | 1.6804 | 0.03904 | 0.0462 | 43.043
19.5 | 1.677 | 0.0443 | 0.0461 | 37.8555
20 | 1.6645 | 0.05097 | 0.045 | 32.6565

## 125. Re 14M Mach 0.25 (1)
BIGFOIL.COM POLAR EXPORT
clarkys
CLARK YS |  |  |  | Cl Max: | 1.305 | at alpha= | 13.5 | deg
JavaFoil+Calcfoil stall+Eppler ext transition |  |  |  | L/D Max: | 153.051 | at alpha= | 8 | deg
Re: | 14000000 |  |  | Cd Min: | 0.00413 | at alpha= | 3.5 | deg
Mach: | 0.25 |  |  | Cl=0 at alpha= | 0.30328 | deg
|  |  |  | @ Cl=0.1, Cd= | 0.0052048
|  |  |  | @ Cl=0.4, Cd= | 0.0041802
|  |  |  | @ Cl=0.6, Cd= | 0.005345
alpha (deg) | Cl | Cd | Cm | Cl/Cd
-16 | -0.575 | 0.124 | 0.031 | -4.633
-15.5 | -0.629 | 0.11667 | 0.031 | -5.394
-15 | -0.68 | 0.10766 | 0.032 | -6.319
-14.5 | -0.728 | 0.09681 | 0.033 | -7.523
-14 | -0.775 | 0.08371 | 0.036 | -9.26
-13.5 | -0.797 | 0.09193 | 0.027 | -8.669
-13 | -0.853 | 0.06678 | 0.039 | -12.767
-12.5 | -0.879 | 0.05558 | 0.042 | -15.822
-12 | -0.895 | 0.04569 | 0.044 | -19.583
-11.5 | -1.013 | 0.01326 | 0.054 | -76.344
-11 | -1.015 | 0.0114 | 0.054 | -89.079
-10.5 | -1.007 | 0.0088 | 0.053 | -114.405
-10 | -0.989 | 0.00821 | 0.053 | -120.424
-9.5 | -0.967 | 0.00906 | 0.052 | -106.698
-9 | -0.94 | 0.00852 | 0.052 | -110.423
-8.5 | -0.91 | 0.0081 | 0.051 | -112.364
-8 | -0.876 | 0.008 | 0.05 | -109.452
-7.5 | -0.839 | 0.0077 | 0.05 | -108.849
-7 | -0.798 | 0.00728 | 0.049 | -109.648
-6.5 | -0.754 | 0.0069 | 0.048 | -109.286
-6 | -0.708 | 0.00628 | 0.048 | -112.777
-5.5 | -0.66 | 0.00611 | 0.047 | -108.05
-5 | -0.609 | 0.00593 | 0.046 | -102.701
-4.5 | -0.557 | 0.00576 | 0.046 | -96.602
-4 | -0.503 | 0.00565 | 0.045 | -88.946
-3.5 | -0.447 | 0.00558 | 0.044 | -80.145
-3 | -0.391 | 0.00566 | 0.043 | -69.056
-2.5 | -0.333 | 0.00572 | 0.043 | -58.276
-2 | -0.275 | 0.00564 | 0.042 | -48.742
-1.5 | -0.216 | 0.00523 | 0.041 | -41.306
-1 | -0.156 | 0.00516 | 0.04 | -30.333
-0.5 | -0.096 | 0.00624 | 0.039 | -15.465
0 | -0.037 | 0.00566 | 0.038 | -6.453
0.5 | 0.024 | 0.0054 | 0.038 | 4.52
1 | 0.085 | 0.00519 | 0.037 | 16.455
1.5 | 0.146 | 0.00525 | 0.036 | 27.893
2 | 0.207 | 0.00565 | 0.035 | 36.707
2.5 | 0.269 | 0.00568 | 0.034 | 47.315
3 | 0.33 | 0.00525 | 0.033 | 62.801
3.5 | 0.391 | 0.00413 | 0.032 | 94.627
4 | 0.452 | 0.00447 | 0.031 | 100.931
4.5 | 0.512 | 0.00485 | 0.03 | 105.717
5 | 0.573 | 0.00521 | 0.029 | 109.885
5.5 | 0.633 | 0.00551 | 0.028 | 114.944
6 | 0.694 | 0.00615 | 0.028 | 112.696
6.5 | 0.753 | 0.00646 | 0.027 | 116.598
7 | 0.813 | 0.00675 | 0.026 | 120.491
7.5 | 0.872 | 0.00711 | 0.025 | 122.657
8 | 0.93 | 0.00608 | 0.024 | 153.051
8.5 | 0.988 | 0.00783 | 0.023 | 126.06
9 | 1.044 | 0.00816 | 0.022 | 127.864
9.5 | 1.084 | 0.00886 | 0.02 | 122.363
10 | 1.133 | 0.00952 | 0.019 | 118.991
10.5 | 1.181 | 0.0103 | 0.018 | 114.65
11 | 1.199 | 0.01289 | 0.017 | 92.972
11.5 | 1.233 | 0.01399 | 0.016 | 88.169
12 | 1.262 | 0.01528 | 0.015 | 82.579
12.5 | 1.284 | 0.01722 | 0.014 | 74.559
13 | 1.298 | 0.019 | 0.013 | 68.297
13.5 | 1.305 | 0.021 | 0.012 | 62.142
14 | 1.304 | 0.02306 | 0.01 | 56.531
14.5 | 1.292 | 0.02574 | 0.009 | 50.218
15 | 1.272 | 0.02902 | 0.008 | 43.829
15.5 | 1.239 | 0.03362 | 0.007 | 36.87
16 | 1.201 | 0.03744 | 0.006 | 32.07
16.5 | 1.147 | 0.04464 | 0.005 | 25.705
17 | 1.09 | 0.05171 | 0.004 | 21.07
17.5 | 1.02 | 0.06273 | 0.003 | 16.261
18 | 0.945 | 0.07593 | 0.002 | 12.442
18.5 | 0.864 | 0.0924 | 0.001 | 9.348

## 126. Re 14M Mach 0.25 (2)
BIGFOIL.COM POLAR EXPORT
clarkys
CLARK YS |  |  |  | Cl Max: | 1.2317 | at alpha= | 12.5 | deg
XFOIL ncrit=9 |  |  |  | L/D Max: | 125.099 | at alpha= | 7.5 | deg
Re: | 14000000 |  |  | Cd Min: | 0.20598 | at alpha= | -20 | deg
Mach: | 0.25 |  |  | Cl=0 at alpha= | -0.21615 | deg
|  |  |  | @ Cl=0.1, Cd= | 0.0057866
|  |  |  | @ Cl=0.4, Cd= | 0.0051258
|  |  |  | @ Cl=0.6, Cd= | 0.0051083
alpha (deg) | Cl | Cd | Cm | Cl/Cd
-20 | -0.8098 | 0.20598 | 0.053 | -3.9314
-19.5 | -0.7965 | 0.19903 | 0.0484 | -4.0019
-19 | -0.8114 | 0.18439 | 0.0396 | -4.4005
-18.5 | -1.3024 | 0.08554 | -0.0372 | -15.2256
-18 | -1.5389 | 0.04222 | -0.0749 | -36.4495
-17.5 | -1.5995 | 0.0338 | -0.0726 | -47.3225
-17 | -1.6286 | 0.02903 | -0.0654 | -56.1006
-16.5 | -1.6369 | 0.02583 | -0.0571 | -63.372
-16 | -1.6425 | 0.02301 | -0.0476 | -71.382
-15.5 | -1.6335 | 0.02098 | -0.0385 | -77.8599
-15 | -1.6181 | 0.01938 | -0.0294 | -83.4933
-14.5 | -1.5862 | 0.01772 | -0.0228 | -89.5147
-14 | -1.55 | 0.01608 | -0.0169 | -96.393
-13.5 | -1.5062 | 0.01479 | -0.012 | -101.8391
-13 | -1.457 | 0.01379 | -0.0078 | -105.6563
-12.5 | -1.4083 | 0.01267 | -0.0038 | -111.1523
-12 | -1.3559 | 0.0118 | -0.0004 | -114.9068
-11.5 | -1.3016 | 0.01108 | 0.0026 | -117.4729
-11 | -1.2467 | 0.01037 | 0.0054 | -120.2218
-10.5 | -1.1898 | 0.00986 | 0.0077 | -120.6694
-10 | -1.1331 | 0.00934 | 0.0099 | -121.3169
-9.5 | -1.0752 | 0.00894 | 0.0118 | -120.2685
-9 | -1.017 | 0.00861 | 0.0135 | -118.1185
-8.5 | -0.9591 | 0.00827 | 0.0151 | -115.9734
-8 | -0.9015 | 0.00791 | 0.0166 | -113.9697
-7.5 | -0.8434 | 0.00762 | 0.018 | -110.6824
-7 | -0.7852 | 0.00739 | 0.0191 | -106.2517
-6.5 | -0.7269 | 0.0072 | 0.0202 | -100.9583
-6 | -0.6687 | 0.00703 | 0.0212 | -95.1209
-5.5 | -0.6102 | 0.00685 | 0.022 | -89.0803
-5 | -0.5521 | 0.00662 | 0.0228 | -83.3988
-4.5 | -0.4941 | 0.00642 | 0.0236 | -76.9626
-4 | -0.4362 | 0.00626 | 0.0243 | -69.6805
-3.5 | -0.3781 | 0.00612 | 0.0249 | -61.781
-3 | -0.32 | 0.00602 | 0.0254 | -53.1561
-2.5 | -0.2621 | 0.00596 | 0.0259 | -43.9765
-2 | -0.2043 | 0.00593 | 0.0264 | -34.4519
-1.5 | -0.1471 | 0.00593 | 0.0269 | -24.8061
-1 | -0.09 | 0.00594 | 0.0273 | -15.1515
-0.5 | -0.0327 | 0.00595 | 0.0277 | -5.4958
0 | 0.0249 | 0.00592 | 0.0281 | 4.2061
0.5 | 0.0808 | 0.0058 | 0.0287 | 13.931
1 | 0.138 | 0.00576 | 0.029 | 23.9583
1.5 | 0.1939 | 0.00564 | 0.0296 | 34.3794
2 | 0.2486 | 0.0055 | 0.0305 | 45.2
2.5 | 0.3044 | 0.00547 | 0.031 | 55.649
3 | 0.3582 | 0.00532 | 0.032 | 67.3308
3.5 | 0.4077 | 0.00509 | 0.0338 | 80.0982
4 | 0.4362 | 0.00419 | 0.0401 | 104.105
4.5 | 0.4923 | 0.00436 | 0.0406 | 112.9128
5 | 0.5472 | 0.00475 | 0.0412 | 115.2
5.5 | 0.6032 | 0.00513 | 0.0416 | 117.5828
6 | 0.6569 | 0.00557 | 0.0423 | 117.9354
6.5 | 0.7111 | 0.00594 | 0.0431 | 119.7138
7 | 0.7665 | 0.00624 | 0.0436 | 122.8365
7.5 | 0.8219 | 0.00657 | 0.0442 | 125.0989
8 | 0.8744 | 0.00705 | 0.0452 | 124.0284
8.5 | 0.9176 | 0.00799 | 0.0478 | 114.8436
9 | 0.9698 | 0.00839 | 0.0489 | 115.59
9.5 | 1.0207 | 0.00881 | 0.0503 | 115.857
10 | 1.0696 | 0.00924 | 0.052 | 115.7576
10.5 | 1.1148 | 0.00973 | 0.0544 | 114.5735
11 | 1.1586 | 0.01021 | 0.0571 | 113.477
11.5 | 1.1919 | 0.01074 | 0.0617 | 110.9777
12 | 1.212 | 0.01141 | 0.0684 | 106.2226
12.5 | 1.2317 | 0.01231 | 0.0744 | 100.0569

## 127. Re 14M Mach 0.50 (1)
BIGFOIL.COM POLAR EXPORT
clarkys
CLARK YS |  |  |  | Cl Max: | 1.213 | at alpha= | 10.5 | deg
JavaFoil+Calcfoil stall+Eppler ext transition |  |  |  | L/D Max: | 109.175 | at alpha= | 7.5 | deg
Re: | 14000000 |  |  | Cd Min: | 0.00453 | at alpha= | 3.5 | deg
Mach: | 0.5 |  |  | Cl=0 at alpha= | 0.30147 | deg
|  |  |  | @ Cl=0.1, Cd= | 0.0054015
|  |  |  | @ Cl=0.4, Cd= | 0.0050541
|  |  |  | @ Cl=0.6, Cd= | 0.0056155
alpha (deg) | Cl | Cd | Cm | Cl/Cd
-20 | -1.076 | 0.14736 | 0.045 | -7.305
-19.5 | -1.05 | 0.14254 | 0.044 | -7.369
-19 | -1.019 | 0.16457 | 0.042 | -6.194
-18.5 | -0.997 | 0.13331 | 0.043 | -7.481
-18 | -0.971 | 0.13043 | 0.042 | -7.445
-17.5 | -0.945 | 0.12435 | 0.041 | -7.601
-17 | -0.918 | 0.12192 | 0.04 | -7.529
-16.5 | -0.892 | 0.11655 | 0.04 | -7.658
-16 | -0.867 | 0.11256 | 0.039 | -7.704
-15.5 | -0.844 | 0.11158 | 0.04 | -7.563
-15 | -0.818 | 0.10815 | 0.039 | -7.565
-14.5 | -0.792 | 0.10202 | 0.039 | -7.765
-14 | -0.768 | 0.09277 | 0.039 | -8.28
-13.5 | -0.741 | 0.08816 | 0.039 | -8.409
-13 | -0.714 | 0.08448 | 0.037 | -8.454
-12.5 | -0.687 | 0.08149 | 0.037 | -8.437
-12 | -0.66 | 0.07924 | 0.035 | -8.333
-11.5 | -0.633 | 0.07536 | 0.034 | -8.4
-11 | -0.607 | 0.07194 | 0.033 | -8.433
-10.5 | -0.581 | 0.0732 | 0.034 | -7.94
-10 | -0.555 | 0.06881 | 0.033 | -8.059
-9.5 | -0.529 | 0.06251 | 0.033 | -8.468
-9 | -0.504 | 0.05622 | 0.034 | -8.97
-8.5 | -0.485 | 0.04571 | 0.038 | -10.621
-8 | -0.547 | 0.0105 | 0.056 | -52.113
-7.5 | -0.517 | 0.00774 | 0.056 | -66.818
-7 | -0.485 | 0.0074 | 0.055 | -65.517
-6.5 | -0.562 | 0.00826 | 0.054 | -68.076
-6 | -0.668 | 0.00677 | 0.053 | -98.707
-5.5 | -0.665 | 0.00639 | 0.053 | -104.017
-5 | -0.636 | 0.00649 | 0.052 | -97.989
-4.5 | -0.594 | 0.0062 | 0.051 | -95.87
-4 | -0.545 | 0.00597 | 0.05 | -91.143
-3.5 | -0.489 | 0.00595 | 0.049 | -82.219
-3 | -0.43 | 0.00589 | 0.048 | -73.073
-2.5 | -0.369 | 0.00594 | 0.048 | -62.061
-2 | -0.305 | 0.00587 | 0.047 | -52.001
-1.5 | -0.24 | 0.00535 | 0.046 | -44.914
-1 | -0.174 | 0.00529 | 0.045 | -32.964
-0.5 | -0.108 | 0.00647 | 0.044 | -16.645
0 | -0.041 | 0.00638 | 0.043 | -6.391
0.5 | 0.027 | 0.00617 | 0.042 | 4.418
1 | 0.095 | 0.0054 | 0.041 | 17.686
1.5 | 0.164 | 0.00542 | 0.04 | 30.218
2 | 0.232 | 0.0059 | 0.039 | 39.29
2.5 | 0.3 | 0.00594 | 0.038 | 50.472
3 | 0.368 | 0.00552 | 0.037 | 66.661
3.5 | 0.436 | 0.00453 | 0.036 | 96.409
4 | 0.504 | 0.00493 | 0.035 | 102.183
4.5 | 0.572 | 0.00544 | 0.034 | 105.06
5 | 0.639 | 0.00586 | 0.033 | 109.038
5.5 | 0.698 | 0.00682 | 0.031 | 102.402
6 | 0.763 | 0.00721 | 0.03 | 105.795
6.5 | 0.826 | 0.00774 | 0.029 | 106.825
7 | 0.889 | 0.00825 | 0.028 | 107.778
7.5 | 0.95 | 0.0087 | 0.027 | 109.175
8 | 1.009 | 0.00931 | 0.026 | 108.396
8.5 | 1.044 | 0.01141 | 0.024 | 91.548
9 | 1.095 | 0.01254 | 0.023 | 87.343
9.5 | 1.141 | 0.01382 | 0.022 | 82.563
10 | 1.182 | 0.01535 | 0.021 | 76.962
10.5 | 1.213 | 0.01806 | 0.019 | 67.143
11 | 1.209 | 0.02046 | 0.018 | 59.086
11.5 | 1.133 | 0.02594 | 0.017 | 43.652
12 | 0.7 | 0.05331 | 0.014 | 13.136
12.5 | 0.711 | 0.06872 | 0.012 | 10.349
13 | 0.752 | 0.06095 | 0.012 | 12.342
13.5 | 0.767 | 0.07514 | 0.011 | 10.208
14 | 0.804 | 0.06852 | 0.01 | 11.731
14.5 | 0.812 | 0.08986 | 0.008 | 9.041
15 | 0.84 | 0.09506 | 0.007 | 8.838
15.5 | 0.866 | 0.10232 | 0.006 | 8.464

## 128. Re 14M Mach 0.50 (2)
BIGFOIL.COM POLAR EXPORT
clarkys
CLARK YS |  |  |  | Cl Max: | 1.3301 | at alpha= | 12 | deg
XFOIL ncrit=9 |  |  |  | L/D Max: | 124.193 | at alpha= | 7 | deg
Re: | 14000000 |  |  | Cd Min: | 0.1347 | at alpha= | 17 | deg
Mach: | 0.5 |  |  | Cl=0 at alpha= | -0.37349 | deg
|  |  |  | @ Cl=0.1, Cd= | 0.0060636
|  |  |  | @ Cl=0.4, Cd= | 0.0055404
|  |  |  | @ Cl=0.6, Cd= | 0.0049206
alpha (deg) | Cl | Cd | Cm | Cl/Cd
-12 | -0.6241 | 0.10431 | -0.0107 | -5.9831
-11.5 | -0.6495 | 0.09142 | -0.0197 | -7.1046
-11 | -0.6672 | 0.08062 | -0.027 | -8.2759
-10.5 | -0.6875 | 0.07023 | -0.0339 | -9.7893
-10 | -0.7022 | 0.06094 | -0.0405 | -11.5228
-9.5 | -0.729 | 0.05103 | -0.0477 | -14.2857
-9 | -0.755 | 0.04325 | -0.0465 | -17.4566
-8.5 | -0.7922 | 0.03632 | -0.0388 | -21.8117
-8 | -0.8211 | 0.02926 | -0.0298 | -28.0622
-7.5 | -0.843 | 0.02207 | -0.0195 | -38.1966
-7 | -0.8569 | 0.01504 | -0.0078 | -56.9747
-6.5 | -0.8276 | 0.0106 | 0.001 | -78.0755
-6 | -0.7649 | 0.00892 | 0.0062 | -85.7511
-5.5 | -0.6954 | 0.00805 | 0.01 | -86.3851
-5 | -0.6248 | 0.00747 | 0.0131 | -83.6412
-4.5 | -0.5541 | 0.0071 | 0.0156 | -78.0423
-4 | -0.4848 | 0.00672 | 0.0178 | -72.1429
-3.5 | -0.4157 | 0.00647 | 0.0196 | -64.2504
-3 | -0.3474 | 0.0063 | 0.0212 | -55.1429
-2.5 | -0.2799 | 0.00619 | 0.0226 | -45.2181
-2 | -0.2138 | 0.00619 | 0.0239 | -34.5396
-1.5 | -0.1485 | 0.00624 | 0.025 | -23.7981
-1 | -0.0826 | 0.00621 | 0.026 | -13.3011
-0.5 | -0.0167 | 0.00614 | 0.0268 | -2.7199
0 | 0.0493 | 0.00611 | 0.0275 | 8.0687
0.5 | 0.1148 | 0.00605 | 0.0282 | 18.9752
1 | 0.1785 | 0.0059 | 0.0292 | 30.2542
1.5 | 0.2421 | 0.00583 | 0.0301 | 41.5266
2 | 0.3036 | 0.00567 | 0.0315 | 53.545
2.5 | 0.3664 | 0.00562 | 0.0327 | 65.1957
3 | 0.4255 | 0.00548 | 0.0346 | 77.646
3.5 | 0.4789 | 0.00522 | 0.0378 | 91.7433
4 | 0.5059 | 0.00439 | 0.0464 | 115.2392
4.5 | 0.5702 | 0.00466 | 0.0475 | 122.3605
5 | 0.6308 | 0.00519 | 0.0492 | 121.5414
5.5 | 0.6934 | 0.00566 | 0.0507 | 122.5088
6 | 0.7527 | 0.00627 | 0.0529 | 120.0478
6.5 | 0.8156 | 0.00666 | 0.0548 | 122.4625
7 | 0.8768 | 0.00706 | 0.0572 | 124.1926
7.5 | 0.9324 | 0.00768 | 0.0606 | 121.4062
8 | 0.9672 | 0.00887 | 0.0672 | 109.0417
8.5 | 1.0107 | 0.00946 | 0.0731 | 106.8393
9 | 1.0424 | 0.01024 | 0.0806 | 101.7969
9.5 | 1.0766 | 0.01148 | 0.0861 | 93.7805
10 | 1.1191 | 0.013 | 0.0898 | 86.0846
10.5 | 1.1765 | 0.01473 | 0.0907 | 79.871
11 | 1.292 | 0.01749 | 0.0801 | 73.8708
11.5 | 1.3237 | 0.02102 | 0.0817 | 62.9734
12 | 1.3301 | 0.02615 | 0.0834 | 50.8642
13 | 1.283 | 0.042 | 0.0824 | 30.5476
13.5 | 1.2562 | 0.05243 | 0.0769 | 23.9596
14 | 1.2245 | 0.06334 | 0.0715 | 19.3322
14.5 | 1.1845 | 0.07432 | 0.0671 | 15.9378
15 | 1.1458 | 0.08542 | 0.0626 | 13.4137
15.5 | 1.1133 | 0.0975 | 0.0556 | 11.4185
16 | 1.0849 | 0.10968 | 0.0484 | 9.8915
16.5 | 1.0549 | 0.12253 | 0.0405 | 8.6093
17 | 1.0348 | 0.1347 | 0.0329 | 7.6823

## 129. Re 16M Mach 0.00 (1)
BIGFOIL.COM POLAR EXPORT
clarkys
CLARK YS |  |  |  | Cl Max: | 1.359 | at alpha= | 15 | deg
JavaFoil+Calcfoil stall+Eppler ext transition |  |  |  | L/D Max: | 157.613 | at alpha= | 9.5 | deg
Re: | 16000000 |  |  | Cd Min: | 0.00442 | at alpha= | 4 | deg
Mach: | 0 |  |  | Cl=0 at alpha= | 0.29661 | deg
|  |  |  | @ Cl=0.1, Cd= | 0.0050729
|  |  |  | @ Cl=0.4, Cd= | 0.0051475
|  |  |  | @ Cl=0.6, Cd= | 0.0054747
alpha (deg) | Cl | Cd | Cm | Cl/Cd
-18 | -0.815 | 0.1309 | 0.034 | -6.225
-17.5 | -0.837 | 0.12191 | 0.034 | -6.869
-17 | -0.86 | 0.11423 | 0.035 | -7.526
-16.5 | -0.88 | 0.10726 | 0.035 | -8.2
-16 | -0.902 | 0.098 | 0.037 | -9.201
-15.5 | -0.931 | 0.08202 | 0.04 | -11.347
-15 | -0.987 | 0.05152 | 0.046 | -19.167
-14.5 | -1.024 | 0.03757 | 0.048 | -27.264
-14 | -1.127 | 0.01404 | 0.054 | -80.307
-13.5 | -1.138 | 0.01272 | 0.054 | -89.504
-13 | -1.144 | 0.01171 | 0.054 | -97.701
-12.5 | -1.137 | 0.01094 | 0.054 | -103.861
-12 | -1.12 | 0.00902 | 0.053 | -124.134
-11.5 | -1.099 | 0.00856 | 0.053 | -128.388
-11 | -1.075 | 0.00835 | 0.052 | -128.667
-10.5 | -1.048 | 0.00795 | 0.052 | -131.86
-10 | -1.018 | 0.00738 | 0.051 | -137.893
-9.5 | -0.986 | 0.00836 | 0.051 | -117.917
-9 | -0.951 | 0.00785 | 0.05 | -121.067
-8.5 | -0.914 | 0.00759 | 0.049 | -120.37
-8 | -0.874 | 0.00751 | 0.049 | -116.304
-7.5 | -0.832 | 0.00714 | 0.048 | -116.543
-7 | -0.788 | 0.00684 | 0.048 | -115.212
-6.5 | -0.742 | 0.00664 | 0.047 | -111.88
-6 | -0.695 | 0.00596 | 0.046 | -116.683
-5.5 | -0.646 | 0.00582 | 0.046 | -110.943
-5 | -0.595 | 0.00567 | 0.045 | -104.855
-4.5 | -0.543 | 0.00561 | 0.044 | -96.647
-4 | -0.489 | 0.00556 | 0.043 | -87.924
-3.5 | -0.435 | 0.00553 | 0.043 | -78.591
-3 | -0.38 | 0.00529 | 0.042 | -71.791
-2.5 | -0.323 | 0.0056 | 0.041 | -57.724
-2 | -0.267 | 0.00519 | 0.04 | -51.415
-1.5 | -0.209 | 0.00513 | 0.04 | -40.816
-1 | -0.152 | 0.00512 | 0.039 | -29.607
-0.5 | -0.093 | 0.00546 | 0.038 | -17.117
0 | -0.035 | 0.00596 | 0.037 | -5.934
0.5 | 0.024 | 0.00527 | 0.036 | 4.487
1 | 0.083 | 0.00507 | 0.036 | 16.32
1.5 | 0.142 | 0.00508 | 0.035 | 27.914
2 | 0.201 | 0.00553 | 0.034 | 36.325
2.5 | 0.26 | 0.00547 | 0.033 | 47.505
3 | 0.319 | 0.00518 | 0.032 | 61.682
3.5 | 0.378 | 0.00558 | 0.031 | 67.858
4 | 0.437 | 0.00442 | 0.03 | 99.006
4.5 | 0.496 | 0.0047 | 0.029 | 105.685
5 | 0.555 | 0.00504 | 0.028 | 110.077
5.5 | 0.614 | 0.00561 | 0.028 | 109.459
6 | 0.672 | 0.00587 | 0.027 | 114.451
6.5 | 0.73 | 0.00611 | 0.026 | 119.507
7 | 0.788 | 0.00637 | 0.025 | 123.682
7.5 | 0.845 | 0.00664 | 0.024 | 127.313
8 | 0.902 | 0.00697 | 0.023 | 129.48
8.5 | 0.959 | 0.00714 | 0.022 | 134.21
9 | 1.014 | 0.00753 | 0.021 | 134.607
9.5 | 1.068 | 0.00678 | 0.02 | 157.613
10 | 1.121 | 0.00844 | 0.019 | 132.828
10.5 | 1.157 | 0.0093 | 0.018 | 124.459
11 | 1.201 | 0.00988 | 0.017 | 121.549
11.5 | 1.236 | 0.01097 | 0.016 | 112.683
12 | 1.25 | 0.01332 | 0.014 | 93.811
12.5 | 1.28 | 0.0149 | 0.013 | 85.863
13 | 1.305 | 0.01615 | 0.012 | 80.824
13.5 | 1.326 | 0.01762 | 0.011 | 75.282
14 | 1.342 | 0.01905 | 0.01 | 70.464
14.5 | 1.353 | 0.02075 | 0.009 | 65.216
15 | 1.359 | 0.02264 | 0.008 | 60.027
15.5 | 1.359 | 0.02501 | 0.007 | 54.355
16 | 1.354 | 0.02761 | 0.006 | 49.037
16.5 | 1.344 | 0.03001 | 0.005 | 44.798
17 | 1.328 | 0.03354 | 0.004 | 39.603
17.5 | 1.308 | 0.03711 | 0.003 | 35.254
18 | 1.284 | 0.04177 | 0.002 | 30.737
18.5 | 1.255 | 0.0471 | 0.001 | 26.648
19 | 1.223 | 0.05327 | 0 | 22.961
19.5 | 1.187 | 0.06089 | 0 | 19.501
20 | 1.156 | 0.06567 | -0.001 | 17.596

## 130. Re 16M Mach 0.00 (2)
BIGFOIL.COM POLAR EXPORT
clarkys
CLARK YS |  |  |  | Cl Max: | 1.2933 | at alpha= | 13.5 | deg
XFOIL ncrit=9 |  |  |  | L/D Max: | 126.571 | at alpha= | 8 | deg
Re: | 16000000 |  |  | Cd Min: | 0.0236 | at alpha= | -20 | deg
Mach: | 0 |  |  | Cl=0 at alpha= | -0.16426 | deg
|  |  |  | @ Cl=0.1, Cd= | 0.00565
|  |  |  | @ Cl=0.4, Cd= | 0.005084
|  |  |  | @ Cl=0.6, Cd= | 0.0051394
alpha (deg) | Cl | Cd | Cm | Cl/Cd
-20 | -1.8422 | 0.0236 | -0.0406 | -78.0593
-19.5 | -1.8292 | 0.02205 | -0.0351 | -82.9569
-19 | -1.8115 | 0.02078 | -0.0297 | -87.1752
-18.5 | -1.7903 | 0.0197 | -0.0244 | -90.8782
-18 | -1.7673 | 0.01873 | -0.0191 | -94.3566
-17.5 | -1.7465 | 0.01772 | -0.0131 | -98.5609
-17 | -1.7208 | 0.01678 | -0.0079 | -102.5507
-16.5 | -1.6869 | 0.01579 | -0.0042 | -106.8334
-16 | -1.649 | 0.01492 | -0.0011 | -110.5228
-15.5 | -1.6072 | 0.01424 | 0.0015 | -112.8652
-15 | -1.5637 | 0.0136 | 0.0038 | -114.9779
-14.5 | -1.5207 | 0.01284 | 0.0061 | -118.4346
-14 | -1.4763 | 0.01212 | 0.0083 | -121.8069
-13.5 | -1.4292 | 0.01155 | 0.01 | -123.7403
-13 | -1.381 | 0.01103 | 0.0116 | -125.204
-12.5 | -1.3332 | 0.01042 | 0.0133 | -127.9463
-12 | -1.2834 | 0.00996 | 0.0146 | -128.8554
-11.5 | -1.2325 | 0.00955 | 0.0158 | -129.0576
-11 | -1.1817 | 0.0091 | 0.017 | -129.8571
-10.5 | -1.1299 | 0.00875 | 0.018 | -129.1314
-10 | -1.0771 | 0.00844 | 0.0189 | -127.6185
-9.5 | -1.0241 | 0.00817 | 0.0197 | -125.3488
-9 | -0.9707 | 0.00792 | 0.0205 | -122.5631
-8.5 | -0.9175 | 0.00762 | 0.0213 | -120.4068
-8 | -0.8639 | 0.00737 | 0.022 | -117.2185
-7.5 | -0.8098 | 0.00716 | 0.0227 | -113.1006
-7 | -0.7552 | 0.007 | 0.0232 | -107.8857
-6.5 | -0.7006 | 0.00684 | 0.0238 | -102.4269
-6 | -0.6456 | 0.0067 | 0.0242 | -96.3582
-5.5 | -0.5904 | 0.00655 | 0.0246 | -90.1374
-5 | -0.5354 | 0.00637 | 0.0251 | -84.0502
-4.5 | -0.4803 | 0.00621 | 0.0255 | -77.343
-4 | -0.425 | 0.00607 | 0.0259 | -70.0165
-3.5 | -0.3696 | 0.00595 | 0.0263 | -62.1176
-3 | -0.3139 | 0.00586 | 0.0266 | -53.5666
-1.5 | -0.1478 | 0.0058 | 0.0275 | -25.4828
-1 | -0.0927 | 0.00581 | 0.0278 | -15.9552
-0.5 | -0.0372 | 0.00581 | 0.028 | -6.4028
0 | 0.0182 | 0.00578 | 0.0283 | 3.1488
0.5 | 0.0723 | 0.00566 | 0.0288 | 12.7739
1 | 0.1276 | 0.00564 | 0.029 | 22.6241
1.5 | 0.1819 | 0.00556 | 0.0295 | 32.7158
2 | 0.235 | 0.00542 | 0.0301 | 43.3579
2.5 | 0.2891 | 0.00536 | 0.0305 | 53.9366
4 | 0.4418 | 0.00498 | 0.0336 | 88.7149
4.5 | 0.4721 | 0.00431 | 0.0389 | 109.536
5 | 0.525 | 0.00463 | 0.0393 | 113.3909
5.5 | 0.5783 | 0.00498 | 0.0396 | 116.1245
6 | 0.6314 | 0.00537 | 0.0399 | 117.5791
6.5 | 0.6842 | 0.00569 | 0.0403 | 120.246
7 | 0.7375 | 0.00595 | 0.0405 | 123.9496
8 | 0.8417 | 0.00665 | 0.0413 | 126.5714
8.5 | 0.8859 | 0.00748 | 0.043 | 118.4358
9 | 0.9369 | 0.00784 | 0.0434 | 119.5026
9.5 | 0.9869 | 0.00822 | 0.044 | 120.0608
10 | 1.0366 | 0.00856 | 0.0447 | 121.0981
10.5 | 1.0838 | 0.00896 | 0.0457 | 120.9598
11 | 1.1296 | 0.00936 | 0.047 | 120.6838
11.5 | 1.1743 | 0.00977 | 0.0484 | 120.1945
12 | 1.2163 | 0.01024 | 0.0502 | 118.7793
13 | 1.276 | 0.01125 | 0.0585 | 113.4222
13.5 | 1.2933 | 0.01184 | 0.0646 | 109.2314

## 131. Re 16M Mach 0.10 (1)
BIGFOIL.COM POLAR EXPORT
clarkys
CLARK YS |  |  |  | Cl Max: | 1.351 | at alpha= | 15 | deg
JavaFoil+Calcfoil stall+Eppler ext transition |  |  |  | L/D Max: | 156.658 | at alpha= | 9.5 | deg
Re: | 16000000 |  |  | Cd Min: | 0.00439 | at alpha= | 4 | deg
Mach: | 0.1 |  |  | Cl=0 at alpha= | 0.3 | deg
|  |  |  | @ Cl=0.1, Cd= | 0.0050712
|  |  |  | @ Cl=0.4, Cd= | 0.00519
|  |  |  | @ Cl=0.6, Cd= | 0.0054286
alpha (deg) | Cl | Cd | Cm | Cl/Cd
-18 | -0.766 | 0.138 | 0.032 | -5.55
-17.5 | -0.791 | 0.13009 | 0.033 | -6.083
-17 | -0.818 | 0.12055 | 0.034 | -6.783
-16.5 | -0.841 | 0.11312 | 0.034 | -7.439
-16 | -0.865 | 0.10319 | 0.035 | -8.386
-15.5 | -0.893 | 0.09055 | 0.038 | -9.859
-15 | -0.924 | 0.07537 | 0.041 | -12.253
-14.5 | -0.973 | 0.05091 | 0.046 | -19.121
-14 | -1.1 | 0.01529 | 0.054 | -71.958
-13.5 | -1.118 | 0.0134 | 0.054 | -83.451
-13 | -1.128 | 0.01214 | 0.054 | -92.958
-12.5 | -1.125 | 0.01124 | 0.054 | -100.019
-12 | -1.111 | 0.01057 | 0.054 | -105.129
-11.5 | -1.092 | 0.00872 | 0.053 | -125.157
-11 | -1.069 | 0.00841 | 0.053 | -127.124
-10.5 | -1.044 | 0.008 | 0.052 | -130.43
-10 | -1.016 | 0.00747 | 0.051 | -135.904
-9.5 | -0.984 | 0.00817 | 0.051 | -120.504
-9 | -0.95 | 0.00787 | 0.05 | -120.796
-8.5 | -0.914 | 0.00757 | 0.05 | -120.744
-8 | -0.875 | 0.00757 | 0.049 | -115.518
-7.5 | -0.834 | 0.00711 | 0.048 | -117.334
-7 | -0.79 | 0.00694 | 0.048 | -113.874
-6.5 | -0.745 | 0.00663 | 0.047 | -112.381
-6 | -0.697 | 0.00607 | 0.047 | -114.787
-5.5 | -0.648 | 0.00589 | 0.046 | -110.029
-5 | -0.597 | 0.00574 | 0.045 | -104.045
-4.5 | -0.545 | 0.00557 | 0.044 | -97.732
-4 | -0.491 | 0.00552 | 0.044 | -89.015
-3.5 | -0.437 | 0.00559 | 0.043 | -78.157
-3 | -0.381 | 0.00534 | 0.042 | -71.356
-2.5 | -0.325 | 0.00556 | 0.041 | -58.437
-2 | -0.268 | 0.00524 | 0.041 | -51.163
-1.5 | -0.21 | 0.00516 | 0.04 | -40.766
-1 | -0.152 | 0.00505 | 0.039 | -30.181
-0.5 | -0.094 | 0.00548 | 0.038 | -17.133
0 | -0.036 | 0.00588 | 0.037 | -6.039
0.5 | 0.024 | 0.0053 | 0.037 | 4.478
1 | 0.083 | 0.00504 | 0.036 | 16.493
1.5 | 0.143 | 0.00515 | 0.035 | 27.675
2 | 0.202 | 0.00548 | 0.034 | 36.825
2.5 | 0.261 | 0.00555 | 0.033 | 47.127
3 | 0.321 | 0.00513 | 0.032 | 62.491
3.5 | 0.38 | 0.00559 | 0.031 | 68.038
4 | 0.44 | 0.00439 | 0.03 | 100.112
4.5 | 0.499 | 0.00476 | 0.03 | 104.809
5 | 0.558 | 0.00503 | 0.029 | 110.892
5.5 | 0.617 | 0.00559 | 0.028 | 110.268
6 | 0.675 | 0.00586 | 0.027 | 115.284
6.5 | 0.734 | 0.00612 | 0.026 | 119.978
7 | 0.792 | 0.00639 | 0.025 | 124.045
7.5 | 0.85 | 0.00673 | 0.024 | 126.243
8 | 0.907 | 0.00705 | 0.023 | 128.58
8.5 | 0.963 | 0.00723 | 0.022 | 133.291
9 | 1.018 | 0.00755 | 0.021 | 134.883
9.5 | 1.073 | 0.00685 | 0.02 | 156.658
10 | 1.113 | 0.00874 | 0.019 | 127.328
10.5 | 1.162 | 0.0094 | 0.018 | 123.589
11 | 1.204 | 0.01012 | 0.017 | 119.011
11.5 | 1.233 | 0.01151 | 0.016 | 107.095
12 | 1.252 | 0.01366 | 0.014 | 91.701
12.5 | 1.281 | 0.01516 | 0.013 | 84.529
13 | 1.306 | 0.01646 | 0.012 | 79.294
13.5 | 1.325 | 0.01801 | 0.011 | 73.541
14 | 1.34 | 0.01948 | 0.01 | 68.76
14.5 | 1.348 | 0.02126 | 0.009 | 63.411
15 | 1.351 | 0.0233 | 0.008 | 57.961
15.5 | 1.347 | 0.02587 | 0.007 | 52.069
16 | 1.338 | 0.02883 | 0.006 | 46.387
16.5 | 1.324 | 0.03131 | 0.005 | 42.302
17 | 1.304 | 0.0352 | 0.004 | 37.043
17.5 | 1.279 | 0.03916 | 0.003 | 32.673
18 | 1.249 | 0.04447 | 0.002 | 28.087
18.5 | 1.216 | 0.04995 | 0.001 | 24.342
19 | 1.178 | 0.05767 | 0 | 20.427
19.5 | 1.141 | 0.06306 | 0 | 18.1
20 | 1.1 | 0.07159 | -0.001 | 15.367

## 132. Re 16M Mach 0.10 (2)
BIGFOIL.COM POLAR EXPORT
clarkys
CLARK YS |  |  |  | Cl Max: | 1.289 | at alpha= | 13.5 | deg
XFOIL ncrit=9 |  |  |  | L/D Max: | 127.093 | at alpha= | 7.5 | deg
Re: | 16000000 |  |  | Cd Min: | 0.02688 | at alpha= | -20 | deg
Mach: | 0.1 |  |  | Cl=0 at alpha= | -0.17025 | deg
|  |  |  | @ Cl=0.1, Cd= | 0.0056556
|  |  |  | @ Cl=0.4, Cd= | 0.0050877
|  |  |  | @ Cl=0.6, Cd= | 0.0051319
alpha (deg) | Cl | Cd | Cm | Cl/Cd
-20 | -1.8134 | 0.02688 | -0.052 | -67.4628
-19.5 | -1.8159 | 0.02429 | -0.0453 | -74.7592
-19 | -1.803 | 0.02266 | -0.0394 | -79.5675
-18.5 | -1.7895 | 0.02109 | -0.0332 | -84.8506
-18 | -1.7695 | 0.01986 | -0.0273 | -89.0987
-17.5 | -1.7471 | 0.01881 | -0.0214 | -92.8814
-17 | -1.7245 | 0.01788 | -0.0152 | -96.4485
-16.5 | -1.6944 | 0.0169 | -0.0103 | -100.2604
-16 | -1.661 | 0.01571 | -0.0061 | -105.7288
-15.5 | -1.6213 | 0.01481 | -0.0028 | -109.4733
-15 | -1.5783 | 0.01406 | 0 | -112.2546
-14.5 | -1.5334 | 0.01338 | 0.0025 | -114.6039
-14 | -1.4886 | 0.01261 | 0.005 | -118.0492
-13.5 | -1.4425 | 0.01187 | 0.0073 | -121.5249
-13 | -1.3937 | 0.0113 | 0.0092 | -123.3363
-12.5 | -1.3446 | 0.01072 | 0.011 | -125.4291
-12 | -1.2952 | 0.01013 | 0.0128 | -127.8578
-11.5 | -1.2434 | 0.00971 | 0.0141 | -128.0536
-11 | -1.1916 | 0.00926 | 0.0155 | -128.6825
-10.5 | -1.1394 | 0.00885 | 0.0167 | -128.7458
-10 | -1.0859 | 0.00852 | 0.0177 | -127.4531
-9.5 | -1.0322 | 0.00824 | 0.0187 | -125.267
-9 | -0.978 | 0.00799 | 0.0196 | -122.403
-8.5 | -0.9242 | 0.00769 | 0.0205 | -120.1821
-8 | -0.8699 | 0.00742 | 0.0214 | -117.2372
-7.5 | -0.8153 | 0.0072 | 0.0221 | -113.2361
-7 | -0.7602 | 0.00703 | 0.0227 | -108.1366
-6.5 | -0.705 | 0.00687 | 0.0233 | -102.6201
-6 | -0.6495 | 0.00672 | 0.0238 | -96.6518
-5.5 | -0.5938 | 0.00657 | 0.0243 | -90.3805
-5 | -0.5383 | 0.00639 | 0.0248 | -84.241
-4.5 | -0.4827 | 0.00623 | 0.0253 | -77.4799
-4 | -0.427 | 0.00609 | 0.0258 | -70.1149
-3.5 | -0.3712 | 0.00596 | 0.0261 | -62.2819
-3 | -0.3152 | 0.00587 | 0.0265 | -53.6968
-2.5 | -0.2593 | 0.00583 | 0.0268 | -44.4768
-1.5 | -0.1481 | 0.00582 | 0.0274 | -25.4467
-1 | -0.0926 | 0.00582 | 0.0278 | -15.9107
-0.5 | -0.0368 | 0.00581 | 0.028 | -6.3339
0 | 0.019 | 0.00579 | 0.0283 | 3.2815
0.5 | 0.0734 | 0.00567 | 0.0288 | 12.9453
1 | 0.129 | 0.00564 | 0.0291 | 22.8723
1.5 | 0.1836 | 0.00557 | 0.0295 | 32.9623
2 | 0.237 | 0.00542 | 0.0302 | 43.7269
2.5 | 0.2914 | 0.00537 | 0.0306 | 54.2644
3.5 | 0.3949 | 0.0051 | 0.0325 | 77.4314
4 | 0.4447 | 0.00498 | 0.0338 | 89.2972
4.5 | 0.4752 | 0.00432 | 0.0391 | 110
5 | 0.5283 | 0.00465 | 0.0396 | 113.6129
5.5 | 0.5819 | 0.005 | 0.04 | 116.38
6 | 0.6354 | 0.00539 | 0.0403 | 117.885
6.5 | 0.6884 | 0.00572 | 0.0407 | 120.3497
7 | 0.7421 | 0.00598 | 0.041 | 124.097
7.5 | 0.7956 | 0.00626 | 0.0413 | 127.0927
8 | 0.8469 | 0.00669 | 0.0418 | 126.5919
8.5 | 0.8911 | 0.00753 | 0.0436 | 118.34
9 | 0.9424 | 0.00789 | 0.0442 | 119.4423
9.5 | 0.9928 | 0.00827 | 0.0449 | 120.0484
10 | 1.0426 | 0.00863 | 0.0456 | 120.8111
10.5 | 1.0897 | 0.00904 | 0.0468 | 120.542
11 | 1.1357 | 0.00945 | 0.0482 | 120.1799
11.5 | 1.18 | 0.00987 | 0.0499 | 119.5542
12 | 1.2211 | 0.01037 | 0.052 | 117.7531
12.5 | 1.2554 | 0.0109 | 0.0554 | 115.1743
13 | 1.2739 | 0.01143 | 0.0619 | 111.4523
13.5 | 1.289 | 0.01207 | 0.0683 | 106.7937

## 133. Re 16M Mach 0.25 (1)
BIGFOIL.COM POLAR EXPORT
clarkys
CLARK YS |  |  |  | Cl Max: | 1.306 | at alpha= | 13.5 | deg
JavaFoil+Calcfoil stall+Eppler ext transition |  |  |  | L/D Max: | 133.293 | at alpha= | 5 | deg
Re: | 16000000 |  |  | Cd Min: | 0.0043 | at alpha= | 5 | deg
Mach: | 0.25 |  |  | Cl=0 at alpha= | 0.30328 | deg
|  |  |  | @ Cl=0.1, Cd= | 0.0051325
|  |  |  | @ Cl=0.4, Cd= | 0.0054762
|  |  |  | @ Cl=0.6, Cd= | 0.004966
alpha (deg) | Cl | Cd | Cm | Cl/Cd
-16.5 | -0.516 | 0.13527 | 0.031 | -3.814
-16 | -0.574 | 0.12778 | 0.031 | -4.494
-15.5 | -0.629 | 0.11604 | 0.031 | -5.422
-15 | -0.679 | 0.1092 | 0.031 | -6.222
-14.5 | -0.729 | 0.09699 | 0.033 | -7.515
-14 | -0.782 | 0.07748 | 0.038 | -10.099
-13.5 | -0.798 | 0.08987 | 0.028 | -8.88
-13 | -0.861 | 0.06127 | 0.041 | -14.054
-12.5 | -0.894 | 0.04771 | 0.044 | -18.735
-12 | -0.907 | 0.04029 | 0.045 | -22.514
-11.5 | -1.018 | 0.01239 | 0.054 | -82.138
-11 | -1.017 | 0.01103 | 0.054 | -92.212
-10.5 | -1.007 | 0.00861 | 0.053 | -116.875
-10 | -0.989 | 0.00784 | 0.053 | -126.206
-9.5 | -0.967 | 0.00865 | 0.052 | -111.808
-9 | -0.94 | 0.00832 | 0.052 | -112.995
-8.5 | -0.91 | 0.00813 | 0.051 | -111.979
-8 | -0.876 | 0.00783 | 0.05 | -111.925
-7.5 | -0.839 | 0.00733 | 0.05 | -114.374
-7 | -0.798 | 0.00711 | 0.049 | -112.273
-6.5 | -0.754 | 0.0069 | 0.048 | -109.409
-6 | -0.709 | 0.00613 | 0.048 | -115.562
-5.5 | -0.66 | 0.00596 | 0.047 | -110.652
-5 | -0.609 | 0.0058 | 0.046 | -105.101
-4.5 | -0.557 | 0.00567 | 0.046 | -98.176
-4 | -0.503 | 0.0056 | 0.045 | -89.814
-3.5 | -0.447 | 0.00562 | 0.044 | -79.598
-3 | -0.391 | 0.00529 | 0.043 | -73.885
-2.5 | -0.333 | 0.0056 | 0.043 | -59.531
-2 | -0.275 | 0.00519 | 0.042 | -52.989
-1.5 | -0.216 | 0.00512 | 0.041 | -42.173
-1 | -0.156 | 0.00511 | 0.04 | -30.615
-0.5 | -0.097 | 0.00547 | 0.039 | -17.632
0 | -0.037 | 0.00595 | 0.038 | -6.135
0.5 | 0.024 | 0.00529 | 0.038 | 4.61
1 | 0.085 | 0.00513 | 0.037 | 16.643
1.5 | 0.146 | 0.00514 | 0.036 | 28.503
2 | 0.207 | 0.00551 | 0.035 | 37.688
2.5 | 0.269 | 0.00551 | 0.034 | 48.719
3 | 0.33 | 0.00516 | 0.033 | 63.833
3.5 | 0.391 | 0.00564 | 0.032 | 69.223
4 | 0.452 | 0.00453 | 0.031 | 99.697
4.5 | 0.512 | 0.00487 | 0.03 | 105.248
5 | 0.573 | 0.0043 | 0.029 | 133.293
5.5 | 0.633 | 0.00578 | 0.028 | 109.572
6 | 0.694 | 0.00607 | 0.028 | 114.162
6.5 | 0.753 | 0.00633 | 0.027 | 118.942
7 | 0.813 | 0.00662 | 0.026 | 122.748
7.5 | 0.872 | 0.00692 | 0.025 | 126.015
8 | 0.93 | 0.00725 | 0.024 | 128.263
8.5 | 0.988 | 0.00754 | 0.023 | 131.024
9 | 1.044 | 0.00806 | 0.022 | 129.458
9.5 | 1.085 | 0.00866 | 0.02 | 125.333
10 | 1.135 | 0.00931 | 0.019 | 121.823
10.5 | 1.182 | 0.01009 | 0.018 | 117.195
11 | 1.205 | 0.0122 | 0.017 | 98.778
11.5 | 1.235 | 0.01382 | 0.016 | 89.362
12 | 1.263 | 0.01514 | 0.015 | 83.434
12.5 | 1.284 | 0.01693 | 0.014 | 75.866
13 | 1.299 | 0.0186 | 0.013 | 69.814
13.5 | 1.306 | 0.02053 | 0.012 | 63.581
14 | 1.305 | 0.02254 | 0.011 | 57.906
14.5 | 1.294 | 0.02516 | 0.009 | 51.419
15 | 1.272 | 0.02837 | 0.008 | 44.844
15.5 | 1.241 | 0.03271 | 0.007 | 37.933
16 | 1.203 | 0.0365 | 0.006 | 32.955
16.5 | 1.15 | 0.04356 | 0.005 | 26.407
17 | 1.093 | 0.0499 | 0.004 | 21.9
17.5 | 1.022 | 0.06111 | 0.003 | 16.723
18 | 0.946 | 0.07404 | 0.002 | 12.784
18.5 | 0.869 | 0.08733 | 0.001 | 9.946

## 134. Re 16M Mach 0.25 (2)
BIGFOIL.COM POLAR EXPORT
clarkys
CLARK YS |  |  |  | Cl Max: | 1.349 | at alpha= | 13.5 | deg
XFOIL ncrit=9 |  |  |  | L/D Max: | 126.883 | at alpha= | 7.5 | deg
Re: | 16000000 |  |  | Cd Min: | 0.20539 | at alpha= | -20 | deg
Mach: | 0.25 |  |  | Cl=0 at alpha= | -0.2038 | deg
|  |  |  | @ Cl=0.1, Cd= | 0.0056829
|  |  |  | @ Cl=0.4, Cd= | 0.0051835
|  |  |  | @ Cl=0.6, Cd= | 0.0050761
alpha (deg) | Cl | Cd | Cm | Cl/Cd
-20 | -0.8113 | 0.20539 | 0.0525 | -3.95
-19.5 | -0.798 | 0.19846 | 0.048 | -4.021
-19 | -0.8136 | 0.18369 | 0.039 | -4.4292
-18.5 | -1.4638 | 0.06254 | -0.057 | -23.4058
-18 | -1.5668 | 0.03979 | -0.0762 | -39.3767
-17.5 | -1.6238 | 0.0323 | -0.0719 | -50.2724
-17 | -1.6506 | 0.02786 | -0.0641 | -59.2462
-16.5 | -1.6553 | 0.02494 | -0.0556 | -66.3713
-16 | -1.6605 | 0.02219 | -0.0458 | -74.831
-15.5 | -1.6508 | 0.02025 | -0.0365 | -81.521
-15 | -1.6314 | 0.01869 | -0.0278 | -87.2873
-14.5 | -1.5947 | 0.01724 | -0.0218 | -92.5
-14 | -1.5554 | 0.01577 | -0.0162 | -98.6303
-13.5 | -1.512 | 0.01442 | -0.0112 | -104.8544
-13 | -1.4629 | 0.01339 | -0.007 | -109.2532
-12.5 | -1.4119 | 0.01246 | -0.0032 | -113.3146
-12 | -1.3605 | 0.01151 | 0.0003 | -118.2016
-11.5 | -1.3051 | 0.01086 | 0.0032 | -120.175
-11 | -1.2505 | 0.01011 | 0.006 | -123.6894
-10.5 | -1.1935 | 0.00962 | 0.0083 | -124.0644
-10 | -1.1364 | 0.00911 | 0.0105 | -124.742
-9.5 | -1.0788 | 0.0087 | 0.0124 | -124
-9 | -1.0205 | 0.00838 | 0.0141 | -121.778
-8.5 | -0.9622 | 0.0081 | 0.0156 | -118.7901
-8 | -0.9044 | 0.00775 | 0.0171 | -116.6968
-7.5 | -0.8464 | 0.00746 | 0.0185 | -113.4584
-7 | -0.7881 | 0.00722 | 0.0197 | -109.1551
-6.5 | -0.7297 | 0.00703 | 0.0207 | -103.798
-6 | -0.6713 | 0.00686 | 0.0217 | -97.8571
-5.5 | -0.6127 | 0.00668 | 0.0225 | -91.7216
-5 | -0.5543 | 0.00652 | 0.0233 | -85.0153
-4.5 | -0.4964 | 0.00632 | 0.024 | -78.5443
-4 | -0.4383 | 0.00616 | 0.0247 | -71.1526
-3.5 | -0.3802 | 0.00602 | 0.0253 | -63.1561
-3 | -0.3221 | 0.00591 | 0.0259 | -54.5008
-2.5 | -0.2643 | 0.00587 | 0.0263 | -45.0256
-2 | -0.2066 | 0.00586 | 0.0268 | -35.256
-1 | -0.0919 | 0.00587 | 0.0277 | -15.6559
-0.5 | -0.0343 | 0.00585 | 0.0281 | -5.8632
0 | 0.0236 | 0.00582 | 0.0283 | 4.055
0.5 | 0.0796 | 0.00569 | 0.029 | 13.9895
1 | 0.1371 | 0.00567 | 0.0293 | 24.1799
1.5 | 0.1933 | 0.0056 | 0.0298 | 34.5179
2 | 0.2483 | 0.00545 | 0.0306 | 45.5596
2.5 | 0.3043 | 0.00539 | 0.0311 | 56.4564
3 | 0.3594 | 0.00535 | 0.0318 | 67.1776
3.5 | 0.4106 | 0.00514 | 0.0333 | 79.8833
4 | 0.4593 | 0.00491 | 0.0353 | 93.5438
4.5 | 0.4924 | 0.00437 | 0.0406 | 112.6773
5 | 0.5467 | 0.00474 | 0.0413 | 115.3376
5.5 | 0.6022 | 0.00509 | 0.0418 | 118.3104
6 | 0.6572 | 0.00552 | 0.0423 | 119.058
6.5 | 0.7122 | 0.00587 | 0.0429 | 121.3288
7 | 0.7675 | 0.00615 | 0.0435 | 124.7967
7.5 | 0.8222 | 0.00648 | 0.0442 | 126.8827
8 | 0.8739 | 0.007 | 0.0453 | 124.8429
8.5 | 0.9196 | 0.00781 | 0.0475 | 117.7465
9 | 0.9721 | 0.00821 | 0.0486 | 118.4044
9.5 | 1.0239 | 0.00861 | 0.0498 | 118.9199
10 | 1.0736 | 0.00906 | 0.0514 | 118.4989
10.5 | 1.1206 | 0.00951 | 0.0535 | 117.8339
11 | 1.1652 | 0.00997 | 0.0561 | 116.8706
11.5 | 1.2022 | 0.01052 | 0.0599 | 114.2776
12.5 | 1.2448 | 0.01192 | 0.0727 | 104.4295
13 | 1.263 | 0.01296 | 0.0783 | 97.4537
13.5 | 1.349 | 0.01444 | 0.0699 | 93.4211

## 135. Re 16M Mach 0.50 (1)
BIGFOIL.COM POLAR EXPORT
clarkys
CLARK YS |  |  |  | Cl Max: | 1.213 | at alpha= | 10.5 | deg
JavaFoil+Calcfoil stall+Eppler ext transition |  |  |  | L/D Max: | 112.564 | at alpha= | 7.5 | deg
Re: | 16000000 |  |  | Cd Min: | 0.00499 | at alpha= | 4 | deg
Mach: | 0.5 |  |  | Cl=0 at alpha= | 0.30147 | deg
|  |  |  | @ Cl=0.1, Cd= | 0.0053314
|  |  |  | @ Cl=0.4, Cd= | 0.0055494
|  |  |  | @ Cl=0.6, Cd= | 0.0057501
alpha (deg) | Cl | Cd | Cm | Cl/Cd
-20 | -1.074 | 0.15414 | 0.044 | -6.969
-19.5 | -1.047 | 0.15362 | 0.043 | -6.814
-19 | -1.019 | 0.16462 | 0.042 | -6.192
-18.5 | -0.996 | 0.14188 | 0.042 | -7.019
-18 | -0.97 | 0.13853 | 0.041 | -7
-17.5 | -0.943 | 0.13275 | 0.04 | -7.103
-17 | -0.917 | 0.12758 | 0.04 | -7.191
-16.5 | -0.892 | 0.12488 | 0.039 | -7.145
-16 | -0.867 | 0.11991 | 0.039 | -7.229
-15.5 | -0.844 | 0.10941 | 0.04 | -7.715
-15 | -0.818 | 0.10556 | 0.04 | -7.753
-14.5 | -0.793 | 0.10064 | 0.039 | -7.877
-14 | -0.769 | 0.0908 | 0.04 | -8.466
-13.5 | -0.742 | 0.08669 | 0.039 | -8.56
-13 | -0.715 | 0.08418 | 0.038 | -8.489
-12.5 | -0.688 | 0.08031 | 0.037 | -8.564
-12 | -0.661 | 0.07803 | 0.036 | -8.469
-11.5 | -0.633 | 0.07387 | 0.034 | -8.576
-11 | -0.607 | 0.07096 | 0.033 | -8.55
-10.5 | -0.581 | 0.07302 | 0.034 | -7.962
-10 | -0.555 | 0.06824 | 0.033 | -8.131
-9.5 | -0.53 | 0.06161 | 0.034 | -8.601
-9 | -0.505 | 0.05503 | 0.034 | -9.171
-8.5 | -0.488 | 0.04394 | 0.04 | -11.1
-8 | -0.548 | 0.01014 | 0.056 | -54.034
-7.5 | -0.517 | 0.00762 | 0.056 | -67.843
-7 | -0.485 | 0.00724 | 0.055 | -66.939
-6.5 | -0.563 | 0.00689 | 0.054 | -81.662
-6 | -0.668 | 0.00698 | 0.053 | -95.773
-5.5 | -0.665 | 0.00617 | 0.053 | -107.66
-5 | -0.636 | 0.00631 | 0.052 | -100.773
-4.5 | -0.594 | 0.00609 | 0.051 | -97.546
-4 | -0.545 | 0.00595 | 0.05 | -91.462
-3.5 | -0.489 | 0.00587 | 0.049 | -83.382
-3 | -0.43 | 0.00591 | 0.048 | -72.831
-2.5 | -0.369 | 0.0058 | 0.048 | -63.647
-2 | -0.305 | 0.00537 | 0.047 | -56.816
-1.5 | -0.24 | 0.00526 | 0.046 | -45.691
-1 | -0.174 | 0.0052 | 0.045 | -33.528
-0.5 | -0.108 | 0.00636 | 0.044 | -16.932
0 | -0.041 | 0.00572 | 0.043 | -7.133
0.5 | 0.027 | 0.00608 | 0.042 | 4.485
1 | 0.095 | 0.00533 | 0.041 | 17.91
1.5 | 0.164 | 0.00535 | 0.04 | 30.571
2 | 0.232 | 0.00538 | 0.039 | 43.13
2.5 | 0.3 | 0.00584 | 0.038 | 51.406
3 | 0.368 | 0.00546 | 0.037 | 67.411
3.5 | 0.436 | 0.00565 | 0.036 | 77.202
4 | 0.504 | 0.00499 | 0.035 | 100.972
4.5 | 0.572 | 0.00542 | 0.034 | 105.558
5 | 0.639 | 0.00621 | 0.033 | 102.829
5.5 | 0.698 | 0.00674 | 0.031 | 103.578
6 | 0.764 | 0.00708 | 0.03 | 107.893
6.5 | 0.827 | 0.00756 | 0.029 | 109.384
7 | 0.89 | 0.00801 | 0.028 | 111.167
7.5 | 0.951 | 0.00844 | 0.027 | 112.564
8 | 1.009 | 0.00897 | 0.026 | 112.538
8.5 | 1.046 | 0.01098 | 0.024 | 95.273
9 | 1.096 | 0.01235 | 0.023 | 88.76
9.5 | 1.142 | 0.01372 | 0.022 | 83.263
10 | 1.182 | 0.01517 | 0.021 | 77.935
10.5 | 1.213 | 0.01757 | 0.019 | 69.038
11 | 1.21 | 0.01977 | 0.018 | 61.242
11.5 | 1.132 | 0.026 | 0.017 | 43.525
12 | 0.702 | 0.05158 | 0.014 | 13.618
12.5 | 0.712 | 0.06772 | 0.012 | 10.514
13 | 0.76 | 0.05568 | 0.012 | 13.645
13.5 | 0.769 | 0.07262 | 0.011 | 10.596
14 | 0.811 | 0.06324 | 0.01 | 12.83
14.5 | 0.817 | 0.08563 | 0.008 | 9.543
15 | 0.844 | 0.09136 | 0.008 | 9.238
15.5 | 0.869 | 0.10007 | 0.007 | 8.683

## 136. Re 16M Mach 0.50 (2)
BIGFOIL.COM POLAR EXPORT
clarkys
CLARK YS |  |  |  | Cl Max: | 1.3384 | at alpha= | 11.5 | deg
XFOIL ncrit=9 |  |  |  | L/D Max: | 126.561 | at alpha= | 7 | deg
Re: | 16000000 |  |  | Cd Min: | 0.12086 | at alpha= | 16.5 | deg
Mach: | 0.5 |  |  | Cl=0 at alpha= | -0.35822 | deg
|  |  |  | @ Cl=0.1, Cd= | 0.005956
|  |  |  | @ Cl=0.4, Cd= | 0.005507
|  |  |  | @ Cl=0.6, Cd= | 0.00493
alpha (deg) | Cl | Cd | Cm | Cl/Cd
-12 | -0.6442 | 0.10096 | -0.0138 | -6.3807
-11.5 | -0.6676 | 0.08868 | -0.0225 | -7.5282
-11 | -0.683 | 0.07845 | -0.0292 | -8.7062
-10.5 | -0.7021 | 0.06832 | -0.036 | -10.2766
-10 | -0.7202 | 0.05863 | -0.0438 | -12.2838
-9.5 | -0.7432 | 0.04943 | -0.049 | -15.0354
-9 | -0.7741 | 0.04134 | -0.0469 | -18.7252
-8.5 | -0.8114 | 0.03498 | -0.0379 | -23.1961
-8 | -0.839 | 0.02783 | -0.0289 | -30.1473
-7.5 | -0.8581 | 0.02093 | -0.0183 | -40.9986
-7 | -0.8666 | 0.01429 | -0.0068 | -60.6438
-6.5 | -0.8355 | 0.00997 | 0.0019 | -83.8014
-6 | -0.7702 | 0.00855 | 0.0069 | -90.0819
-5.5 | -0.6997 | 0.00778 | 0.0106 | -89.9357
-5 | -0.6284 | 0.00724 | 0.0137 | -86.7956
-4.5 | -0.5574 | 0.0069 | 0.0161 | -80.7826
-4 | -0.4876 | 0.00661 | 0.0183 | -73.767
-3.5 | -0.4187 | 0.00636 | 0.0201 | -65.8333
-3 | -0.3502 | 0.00619 | 0.0217 | -56.5751
-2.5 | -0.2829 | 0.0061 | 0.0231 | -46.377
-2 | -0.2169 | 0.00612 | 0.0244 | -35.4412
-1 | -0.0848 | 0.00611 | 0.0264 | -13.8789
-0.5 | -0.0188 | 0.00604 | 0.0272 | -3.1126
0 | 0.0475 | 0.00598 | 0.0279 | 7.9431
0.5 | 0.1131 | 0.00595 | 0.0285 | 19.0084
1 | 0.177 | 0.0058 | 0.0295 | 30.5172
1.5 | 0.2416 | 0.00576 | 0.0303 | 41.9444
2 | 0.3029 | 0.00562 | 0.0317 | 53.8968
2.5 | 0.3662 | 0.00554 | 0.0328 | 66.1011
3 | 0.4276 | 0.00548 | 0.0343 | 78.0292
3.5 | 0.4836 | 0.00532 | 0.0369 | 90.9023
4 | 0.5076 | 0.00435 | 0.0461 | 116.6897
4.5 | 0.5696 | 0.0047 | 0.0475 | 121.1915
5 | 0.6304 | 0.00516 | 0.0493 | 122.1705
5.5 | 0.6922 | 0.00562 | 0.0509 | 123.1673
6 | 0.7535 | 0.00615 | 0.0528 | 122.5203
6.5 | 0.8173 | 0.00655 | 0.0545 | 124.7786
7 | 0.8796 | 0.00695 | 0.0568 | 126.5612
7.5 | 0.9326 | 0.00763 | 0.0606 | 122.228
8 | 0.9724 | 0.00866 | 0.0666 | 112.2864
8.5 | 1.0204 | 0.00924 | 0.0717 | 110.4329
9 | 1.053 | 0.00991 | 0.0794 | 106.2563
9.5 | 1.0857 | 0.01105 | 0.0856 | 98.2534
10 | 1.128 | 0.01253 | 0.0895 | 90.0239
10.5 | 1.182 | 0.01418 | 0.0912 | 83.3568
11 | 1.3041 | 0.01685 | 0.0798 | 77.3947
11.5 | 1.3384 | 0.02029 | 0.0813 | 65.9635
12.5 | 1.3285 | 0.0322 | 0.0841 | 41.2578
13 | 1.2925 | 0.04135 | 0.0827 | 31.2576
13.5 | 1.2616 | 0.05078 | 0.0799 | 24.8444
14 | 1.233 | 0.06214 | 0.0729 | 19.8423
14.5 | 1.1937 | 0.07336 | 0.0679 | 16.2718
15 | 1.1525 | 0.08393 | 0.0647 | 13.7317
15.5 | 1.1197 | 0.09599 | 0.0577 | 11.6648
16 | 1.0911 | 0.1081 | 0.0505 | 10.0934
16.5 | 1.061 | 0.12086 | 0.0427 | 8.7788

## 137. Re 18M Mach 0.00 (1)
BIGFOIL.COM POLAR EXPORT
clarkys
CLARK YS |  |  |  | Cl Max: | 1.361 | at alpha= | 15 | deg
JavaFoil+Calcfoil stall+Eppler ext transition |  |  |  | L/D Max: | 162.653 | at alpha= | 8.5 | deg
Re: | 18000000 |  |  | Cd Min: | 0.00471 | at alpha= | 4.5 | deg
Mach: | 0 |  |  | Cl=0 at alpha= | 0.29661 | deg
|  |  |  | @ Cl=0.1, Cd= | 0.0050186
|  |  |  | @ Cl=0.4, Cd= | 0.0051624
|  |  |  | @ Cl=0.6, Cd= | 0.0054354
alpha (deg) | Cl | Cd | Cm | Cl/Cd
-18 | -0.813 | 0.13418 | 0.033 | -6.06
-17.5 | -0.836 | 0.12472 | 0.034 | -6.701
-17 | -0.858 | 0.11527 | 0.034 | -7.445
-16.5 | -0.879 | 0.10911 | 0.035 | -8.053
-16 | -0.9 | 0.09835 | 0.036 | -9.155
-15.5 | -0.927 | 0.08525 | 0.039 | -10.874
-15 | -0.953 | 0.07164 | 0.041 | -13.305
-14.5 | -1.107 | 0.01634 | 0.054 | -67.731
-14 | -1.13 | 0.01344 | 0.054 | -84.084
-13.5 | -1.14 | 0.01234 | 0.054 | -92.385
-13 | -1.145 | 0.01139 | 0.054 | -100.523
-12.5 | -1.138 | 0.01068 | 0.054 | -106.588
-12 | -1.12 | 0.00896 | 0.053 | -125.04
-11.5 | -1.098 | 0.00997 | 0.053 | -110.129
-11 | -1.075 | 0.00813 | 0.052 | -132.114
-10.5 | -1.048 | 0.00762 | 0.052 | -137.57
-10 | -1.018 | 0.00726 | 0.051 | -140.338
-9.5 | -0.986 | 0.00803 | 0.051 | -122.821
-9 | -0.951 | 0.00772 | 0.05 | -123.247
-8.5 | -0.914 | 0.00748 | 0.049 | -122.214
-8 | -0.874 | 0.00717 | 0.049 | -121.957
-7.5 | -0.832 | 0.00701 | 0.048 | -118.647
-7 | -0.788 | 0.00672 | 0.048 | -117.271
-6.5 | -0.742 | 0.00682 | 0.047 | -108.855
-6 | -0.695 | 0.00597 | 0.046 | -116.368
-5.5 | -0.646 | 0.00579 | 0.046 | -111.46
-5 | -0.595 | 0.00564 | 0.045 | -105.387
-4.5 | -0.543 | 0.00557 | 0.044 | -97.408
-4 | -0.489 | 0.00532 | 0.043 | -91.912
-3.5 | -0.435 | 0.00548 | 0.043 | -79.338
-3 | -0.38 | 0.00561 | 0.042 | -67.695
-2.5 | -0.323 | 0.00517 | 0.041 | -62.501
-2 | -0.267 | 0.00507 | 0.04 | -52.575
-1.5 | -0.209 | 0.00509 | 0.04 | -41.122
-1 | -0.152 | 0.00501 | 0.039 | -30.268
-0.5 | -0.094 | 0.00533 | 0.038 | -17.529
0 | -0.035 | 0.00539 | 0.037 | -6.561
0.5 | 0.024 | 0.00562 | 0.036 | 4.205
1 | 0.083 | 0.00501 | 0.036 | 16.5
1.5 | 0.142 | 0.00504 | 0.035 | 28.155
2 | 0.201 | 0.00505 | 0.034 | 39.797
2.5 | 0.26 | 0.00542 | 0.033 | 47.962
3 | 0.319 | 0.00544 | 0.032 | 58.636
3.5 | 0.378 | 0.00536 | 0.031 | 70.62
4 | 0.437 | 0.00483 | 0.03 | 90.458
4.5 | 0.496 | 0.00471 | 0.029 | 105.315
5 | 0.555 | 0.00526 | 0.028 | 105.438
5.5 | 0.614 | 0.00549 | 0.028 | 111.836
6 | 0.672 | 0.00575 | 0.027 | 116.878
6.5 | 0.73 | 0.00599 | 0.026 | 121.912
7 | 0.788 | 0.00616 | 0.025 | 128.042
7.5 | 0.845 | 0.0064 | 0.024 | 132.065
8 | 0.902 | 0.00681 | 0.023 | 132.569
8.5 | 0.959 | 0.00589 | 0.022 | 162.653
9 | 1.014 | 0.00747 | 0.021 | 135.784
9.5 | 1.068 | 0.00667 | 0.02 | 160.089
10 | 1.121 | 0.00705 | 0.019 | 158.934
10.5 | 1.159 | 0.00914 | 0.018 | 126.757
11 | 1.202 | 0.00971 | 0.017 | 123.807
11.5 | 1.24 | 0.01051 | 0.016 | 117.976
12 | 1.254 | 0.01297 | 0.014 | 96.685
12.5 | 1.281 | 0.01453 | 0.013 | 88.13
13 | 1.306 | 0.01594 | 0.012 | 81.935
13.5 | 1.327 | 0.01742 | 0.011 | 76.199
14 | 1.344 | 0.01866 | 0.01 | 72.028
14.5 | 1.355 | 0.02031 | 0.009 | 66.693
15 | 1.361 | 0.02218 | 0.008 | 61.343
15.5 | 1.36 | 0.02451 | 0.007 | 55.486
16 | 1.355 | 0.02704 | 0.006 | 50.092
16.5 | 1.346 | 0.02938 | 0.005 | 45.808
17 | 1.33 | 0.03277 | 0.004 | 40.587
17.5 | 1.31 | 0.03663 | 0.003 | 35.76
18 | 1.286 | 0.04083 | 0.002 | 31.496
18.5 | 1.258 | 0.04535 | 0.001 | 27.747
19 | 1.225 | 0.05204 | 0 | 23.547
19.5 | 1.19 | 0.05968 | 0 | 19.933
20 | 1.158 | 0.06423 | -0.001 | 18.023

## 138. Re 18M Mach 0.00 (2)
BIGFOIL.COM POLAR EXPORT
clarkys
CLARK YS |  |  |  | Cl Max: | 1.3239 | at alpha= | 14 | deg
XFOIL ncrit=9 |  |  |  | L/D Max: | 128.185 | at alpha= | 7.5 | deg
Re: | 18000000 |  |  | Cd Min: | 0.02302 | at alpha= | -20 | deg
Mach: | 0 |  |  | Cl=0 at alpha= | -0.15288 | deg
|  |  |  | @ Cl=0.1, Cd= | 0.0055741
|  |  |  | @ Cl=0.4, Cd= | 0.005145
|  |  |  | @ Cl=0.6, Cd= | 0.00508
alpha (deg) | Cl | Cd | Cm | Cl/Cd
-20 | -1.8534 | 0.02302 | -0.0394 | -80.5126
-19.5 | -1.8407 | 0.02146 | -0.0336 | -85.7735
-19 | -1.8223 | 0.02024 | -0.0282 | -90.0346
-18.5 | -1.8012 | 0.01917 | -0.0229 | -93.9593
-18 | -1.7779 | 0.01825 | -0.0175 | -97.4192
-17.5 | -1.7551 | 0.0174 | -0.0117 | -100.8678
-17 | -1.7257 | 0.01653 | -0.0071 | -104.3981
-16.5 | -1.6906 | 0.01559 | -0.0036 | -108.4413
-16 | -1.6539 | 0.01462 | -0.0003 | -113.1259
-15.5 | -1.6121 | 0.01392 | 0.0023 | -115.8118
-15 | -1.5682 | 0.0133 | 0.0045 | -117.9098
-14.5 | -1.5238 | 0.01266 | 0.0067 | -120.3633
-14 | -1.4791 | 0.01194 | 0.0088 | -123.8777
-13.5 | -1.4325 | 0.01132 | 0.0106 | -126.5459
-13 | -1.384 | 0.01083 | 0.0122 | -127.7932
-12.5 | -1.3356 | 0.01028 | 0.0137 | -129.9222
-12 | -1.2863 | 0.00975 | 0.0152 | -131.9282
-11.5 | -1.2352 | 0.00937 | 0.0163 | -131.825
-11 | -1.184 | 0.00897 | 0.0174 | -131.9955
-10.5 | -1.1325 | 0.00856 | 0.0185 | -132.3014
-10 | -1.0797 | 0.00826 | 0.0194 | -130.7143
-9.5 | -1.0266 | 0.00799 | 0.0202 | -128.4856
-8.5 | -0.9197 | 0.0075 | 0.0217 | -122.6267
-8 | -0.8661 | 0.00724 | 0.0225 | -119.6271
-7.5 | -0.812 | 0.00703 | 0.0231 | -115.505
-7 | -0.7575 | 0.00687 | 0.0237 | -110.262
-6.5 | -0.7028 | 0.00672 | 0.0242 | -104.5833
-5 | -0.5371 | 0.00629 | 0.0254 | -85.3895
-4.5 | -0.482 | 0.00613 | 0.0259 | -78.6297
-4 | -0.4267 | 0.00599 | 0.0263 | -71.2354
-3.5 | -0.3713 | 0.00586 | 0.0266 | -63.3618
-3 | -0.3157 | 0.00579 | 0.0269 | -54.525
-2.5 | -0.2601 | 0.00575 | 0.0272 | -45.2348
-1.5 | -0.1495 | 0.00576 | 0.0278 | -25.9549
-1 | -0.0941 | 0.00575 | 0.0281 | -16.3652
-0.5 | -0.0386 | 0.00573 | 0.0283 | -6.7365
0 | 0.017 | 0.00572 | 0.0285 | 2.972
0.5 | 0.0713 | 0.0056 | 0.029 | 12.7321
1 | 0.1268 | 0.00555 | 0.0292 | 22.8468
1.5 | 0.1815 | 0.0055 | 0.0295 | 33
2 | 0.2347 | 0.00539 | 0.0302 | 43.5436
2.5 | 0.289 | 0.00531 | 0.0306 | 54.4256
3 | 0.343 | 0.00529 | 0.031 | 64.8393
3.5 | 0.3936 | 0.00515 | 0.032 | 76.4272
4 | 0.4447 | 0.00511 | 0.033 | 87.0254
4.5 | 0.4723 | 0.00434 | 0.0388 | 108.8249
5 | 0.5254 | 0.00462 | 0.0392 | 113.7229
5.5 | 0.5783 | 0.00492 | 0.0396 | 117.5407
6 | 0.6312 | 0.00531 | 0.04 | 118.8701
6.5 | 0.685 | 0.00562 | 0.0401 | 121.8861
7 | 0.7384 | 0.00588 | 0.0404 | 125.5782
7.5 | 0.7909 | 0.00617 | 0.0407 | 128.1848
8 | 0.8415 | 0.00661 | 0.0413 | 127.3071
8.5 | 0.8871 | 0.00735 | 0.0428 | 120.6939
9 | 0.9384 | 0.00769 | 0.0432 | 122.0286
9.5 | 0.9889 | 0.00805 | 0.0438 | 122.8447
10 | 1.0388 | 0.0084 | 0.0443 | 123.6667
10.5 | 1.0868 | 0.0088 | 0.0452 | 123.5
11 | 1.1336 | 0.00918 | 0.0463 | 123.4858
11.5 | 1.1785 | 0.00958 | 0.0477 | 123.0167
12 | 1.2204 | 0.01005 | 0.0496 | 121.4328
12.5 | 1.2598 | 0.01055 | 0.0518 | 119.4123
13 | 1.2883 | 0.01102 | 0.0562 | 116.9056
13.5 | 1.3075 | 0.01158 | 0.0622 | 112.9102
14 | 1.3239 | 0.01223 | 0.0679 | 108.2502

## 139. Re 18M Mach 0.10 (1)
BIGFOIL.COM POLAR EXPORT
clarkys
CLARK YS |  |  |  | Cl Max: | 1.351 | at alpha= | 15 | deg
JavaFoil+Calcfoil stall+Eppler ext transition |  |  |  | L/D Max: | 163.621 | at alpha= | 8.5 | deg
Re: | 18000000 |  |  | Cd Min: | 0.00469 | at alpha= | 4.5 | deg
Mach: | 0.1 |  |  | Cl=0 at alpha= | 0.3 | deg
|  |  |  | @ Cl=0.1, Cd= | 0.0049898
|  |  |  | @ Cl=0.4, Cd= | 0.00512
|  |  |  | @ Cl=0.6, Cd= | 0.005488
alpha (deg) | Cl | Cd | Cm | Cl/Cd
-18 | -0.767 | 0.13609 | 0.033 | -5.633
-17.5 | -0.791 | 0.13047 | 0.032 | -6.064
-17 | -0.817 | 0.12022 | 0.033 | -6.799
-16.5 | -0.841 | 0.11259 | 0.034 | -7.469
-16 | -0.864 | 0.10398 | 0.034 | -8.308
-15.5 | -0.889 | 0.09314 | 0.036 | -9.54
-15 | -0.923 | 0.07584 | 0.04 | -12.169
-14.5 | -0.986 | 0.04465 | 0.047 | -22.071
-14 | -1.104 | 0.01438 | 0.054 | -76.809
-13.5 | -1.12 | 0.01286 | 0.054 | -87.121
-13 | -1.129 | 0.01174 | 0.054 | -96.155
-12.5 | -1.126 | 0.01095 | 0.054 | -102.796
-12 | -1.111 | 0.00911 | 0.054 | -121.908
-11.5 | -1.091 | 0.01015 | 0.053 | -107.479
-11 | -1.069 | 0.00831 | 0.053 | -128.756
-10.5 | -1.044 | 0.00767 | 0.052 | -136.069
-10 | -1.016 | 0.00731 | 0.051 | -138.896
-9.5 | -0.984 | 0.00807 | 0.051 | -122.014
-9 | -0.951 | 0.00773 | 0.05 | -123.044
-8.5 | -0.914 | 0.00774 | 0.05 | -118.154
-8 | -0.875 | 0.00727 | 0.049 | -120.377
-7.5 | -0.834 | 0.00697 | 0.048 | -119.55
-7 | -0.79 | 0.00682 | 0.048 | -115.839
-6.5 | -0.745 | 0.00687 | 0.047 | -108.362
-6 | -0.697 | 0.00592 | 0.047 | -117.816
-5.5 | -0.648 | 0.00575 | 0.046 | -112.625
-5 | -0.597 | 0.0056 | 0.045 | -106.587
-4.5 | -0.545 | 0.00552 | 0.044 | -98.629
-4 | -0.491 | 0.00538 | 0.044 | -91.359
-3.5 | -0.437 | 0.00554 | 0.043 | -78.838
-3 | -0.381 | 0.00559 | 0.042 | -68.257
-2.5 | -0.325 | 0.00522 | 0.041 | -62.226
-2 | -0.268 | 0.00512 | 0.041 | -52.292
-1.5 | -0.21 | 0.00506 | 0.04 | -41.567
-1 | -0.152 | 0.00505 | 0.039 | -30.14
-0.5 | -0.094 | 0.00539 | 0.038 | -17.419
0 | -0.036 | 0.00543 | 0.037 | -6.541
0.5 | 0.024 | 0.00559 | 0.037 | 4.249
1 | 0.083 | 0.00497 | 0.036 | 16.739
1.5 | 0.143 | 0.00504 | 0.035 | 28.297
2 | 0.202 | 0.00511 | 0.034 | 39.485
2.5 | 0.261 | 0.00543 | 0.033 | 48.11
3 | 0.321 | 0.00552 | 0.032 | 58.169
3.5 | 0.38 | 0.00527 | 0.031 | 72.142
4 | 0.44 | 0.00482 | 0.03 | 91.152
4.5 | 0.499 | 0.00469 | 0.03 | 106.416
5 | 0.558 | 0.00531 | 0.029 | 104.951
5.5 | 0.617 | 0.00556 | 0.028 | 110.947
6 | 0.675 | 0.00582 | 0.027 | 115.952
6.5 | 0.734 | 0.00606 | 0.026 | 121.009
7 | 0.792 | 0.00623 | 0.025 | 127.089
7.5 | 0.85 | 0.00648 | 0.024 | 131.138
8 | 0.907 | 0.00681 | 0.023 | 133.183
8.5 | 0.963 | 0.00589 | 0.022 | 163.621
9 | 1.018 | 0.00756 | 0.021 | 134.64
9.5 | 1.073 | 0.00673 | 0.02 | 159.32
10 | 1.126 | 0.00837 | 0.019 | 134.468
10.5 | 1.162 | 0.00928 | 0.018 | 125.299
11 | 1.205 | 0.00987 | 0.017 | 122.167
11.5 | 1.243 | 0.01069 | 0.016 | 116.213
12 | 1.253 | 0.01351 | 0.014 | 92.74
12.5 | 1.281 | 0.01508 | 0.013 | 84.973
13 | 1.306 | 0.0163 | 0.012 | 80.134
13.5 | 1.325 | 0.01781 | 0.011 | 74.418
14 | 1.34 | 0.01911 | 0.01 | 70.144
14.5 | 1.349 | 0.02086 | 0.009 | 64.671
15 | 1.351 | 0.02284 | 0.008 | 59.17
15.5 | 1.349 | 0.02534 | 0.007 | 53.221
16 | 1.339 | 0.02818 | 0.006 | 47.513
16.5 | 1.326 | 0.03068 | 0.005 | 43.218
17 | 1.305 | 0.0344 | 0.004 | 37.938
17.5 | 1.281 | 0.03838 | 0.003 | 33.378
18 | 1.252 | 0.04303 | 0.002 | 29.093
18.5 | 1.218 | 0.04869 | 0.001 | 25.019
19 | 1.179 | 0.05635 | 0 | 20.932
19.5 | 1.143 | 0.06168 | 0 | 18.538
20 | 1.102 | 0.07006 | -0.001 | 15.731

## 140. Re 18M Mach 0.10 (2)
BIGFOIL.COM POLAR EXPORT
clarkys
CLARK YS |  |  |  | Cl Max: | 1.3042 | at alpha= | 13.5 | deg
XFOIL ncrit=9 |  |  |  | L/D Max: | 128.371 | at alpha= | 7.5 | deg
Re: | 18000000 |  |  | Cd Min: | 0.02635 | at alpha= | -20 | deg
Mach: | 0.1 |  |  | Cl=0 at alpha= | -0.15893 | deg
|  |  |  | @ Cl=0.1, Cd= | 0.0055804
|  |  |  | @ Cl=0.4, Cd= | 0.0051472
|  |  |  | @ Cl=0.6, Cd= | 0.0050722
alpha (deg) | Cl | Cd | Cm | Cl/Cd
-20 | -1.8228 | 0.02635 | -0.0512 | -69.1765
-19.5 | -1.8245 | 0.02385 | -0.0444 | -76.499
-19 | -1.8111 | 0.02225 | -0.0385 | -81.3978
-18.5 | -1.7999 | 0.02057 | -0.0318 | -87.5012
-18 | -1.7807 | 0.01935 | -0.0257 | -92.0258
-17.5 | -1.7585 | 0.01832 | -0.0197 | -95.988
-17 | -1.7349 | 0.01748 | -0.0135 | -99.2506
-16.5 | -1.7002 | 0.01658 | -0.0094 | -102.5452
-16 | -1.6647 | 0.0155 | -0.0055 | -107.4
-15.5 | -1.6257 | 0.01455 | -0.0021 | -111.732
-15 | -1.5831 | 0.01375 | 0.0008 | -115.1345
-14.5 | -1.5378 | 0.0131 | 0.0032 | -117.3893
-14 | -1.4916 | 0.01244 | 0.0055 | -119.9035
-13.5 | -1.4454 | 0.01169 | 0.0078 | -123.6441
-13 | -1.3971 | 0.01107 | 0.0098 | -126.206
-12.5 | -1.3472 | 0.01057 | 0.0115 | -127.4551
-12 | -1.298 | 0.00993 | 0.0133 | -130.715
-11.5 | -1.2463 | 0.0095 | 0.0147 | -131.1895
-11 | -1.1941 | 0.00912 | 0.0159 | -130.932
-10.5 | -1.142 | 0.00867 | 0.0172 | -131.7186
-10 | -1.0886 | 0.00834 | 0.0182 | -130.5276
-9.5 | -1.0347 | 0.00806 | 0.0192 | -128.3747
-9 | -0.9806 | 0.00782 | 0.0201 | -125.3964
-8.5 | -0.9264 | 0.00756 | 0.0209 | -122.5397
-8 | -0.8721 | 0.00729 | 0.0218 | -119.6296
-7.5 | -0.8175 | 0.00707 | 0.0225 | -115.6294
-7 | -0.7625 | 0.0069 | 0.0232 | -110.5072
-6.5 | -0.7073 | 0.00675 | 0.0238 | -104.7852
-5.5 | -0.5959 | 0.00645 | 0.0247 | -92.3876
-5 | -0.5401 | 0.00631 | 0.0252 | -85.5943
-4.5 | -0.4845 | 0.00615 | 0.0257 | -78.7805
-4 | -0.4287 | 0.00601 | 0.0261 | -71.3311
-3.5 | -0.3729 | 0.00588 | 0.0265 | -63.4184
-3 | -0.317 | 0.0058 | 0.0268 | -54.6552
-2.5 | -0.2611 | 0.00576 | 0.0271 | -45.3299
-1.5 | -0.1498 | 0.00577 | 0.0278 | -25.9619
-1 | -0.094 | 0.00576 | 0.0281 | -16.3194
-0.5 | -0.0382 | 0.00574 | 0.0283 | -6.6551
0 | 0.0178 | 0.00573 | 0.0285 | 3.1065
0.5 | 0.0725 | 0.00561 | 0.029 | 12.9234
1 | 0.1282 | 0.00555 | 0.0293 | 23.0991
1.5 | 0.1833 | 0.00551 | 0.0296 | 33.2668
2.5 | 0.2913 | 0.00531 | 0.0306 | 54.8588
3 | 0.3456 | 0.00529 | 0.0311 | 65.3308
3.5 | 0.3964 | 0.00515 | 0.0322 | 76.9709
4 | 0.4478 | 0.00511 | 0.0331 | 87.6321
4.5 | 0.4752 | 0.00434 | 0.0391 | 109.4931
5 | 0.5288 | 0.00463 | 0.0395 | 114.2117
5.5 | 0.582 | 0.00494 | 0.04 | 117.8138
6 | 0.6351 | 0.00533 | 0.0404 | 119.1557
6.5 | 0.6894 | 0.00565 | 0.0405 | 122.0177
7 | 0.7431 | 0.00591 | 0.0408 | 125.736
7.5 | 0.7959 | 0.0062 | 0.0412 | 128.371
8 | 0.8465 | 0.00666 | 0.0419 | 127.1021
8.5 | 0.8923 | 0.0074 | 0.0435 | 120.5811
9 | 0.9439 | 0.00775 | 0.044 | 121.7935
9.5 | 0.9948 | 0.0081 | 0.0446 | 122.8148
10 | 1.0448 | 0.00847 | 0.0453 | 123.353
10.5 | 1.0929 | 0.00888 | 0.0463 | 123.0743
11 | 1.1399 | 0.00927 | 0.0475 | 122.9666
11.5 | 1.1843 | 0.00969 | 0.0492 | 122.2188
12 | 1.2256 | 0.01018 | 0.0513 | 120.3929
12.5 | 1.2643 | 0.01069 | 0.0539 | 118.2694
13 | 1.2859 | 0.01117 | 0.0598 | 115.1209
13.5 | 1.3042 | 0.0118 | 0.0658 | 110.5254

## 141. Re 18M Mach 0.25 (1)
BIGFOIL.COM POLAR EXPORT
clarkys
CLARK YS |  |  |  | Cl Max: | 1.307 | at alpha= | 13.5 | deg
JavaFoil+Calcfoil stall+Eppler ext transition |  |  |  | L/D Max: | 164.473 | at alpha= | 8.5 | deg
Re: | 18000000 |  |  | Cd Min: | 0.00483 | at alpha= | 4 | deg
Mach: | 0.25 |  |  | Cl=0 at alpha= | 0.30328 | deg
|  |  |  | @ Cl=0.1, Cd= | 0.0053867
|  |  |  | @ Cl=0.4, Cd= | 0.0052903
|  |  |  | @ Cl=0.6, Cd= | 0.005598
alpha (deg) | Cl | Cd | Cm | Cl/Cd
-16.5 | -0.516 | 0.13524 | 0.031 | -3.815
-16 | -0.574 | 0.12518 | 0.031 | -4.587
-15.5 | -0.629 | 0.11787 | 0.031 | -5.339
-15 | -0.68 | 0.10884 | 0.031 | -6.247
-14.5 | -0.727 | 0.09943 | 0.032 | -7.31
-14 | -0.777 | 0.08287 | 0.036 | -9.372
-13.5 | -0.8 | 0.08807 | 0.03 | -9.087
-13 | -0.868 | 0.05681 | 0.042 | -15.285
-12.5 | -0.908 | 0.04134 | 0.046 | -21.962
-12 | -0.932 | 0.03051 | 0.048 | -30.566
-11.5 | -1.02 | 0.01188 | 0.054 | -85.9
-11 | -1.018 | 0.01077 | 0.054 | -94.535
-10.5 | -1.007 | 0.00827 | 0.053 | -121.75
-10 | -0.989 | 0.00767 | 0.053 | -128.913
-9.5 | -0.967 | 0.00742 | 0.052 | -130.254
-9 | -0.94 | 0.00834 | 0.052 | -112.748
-8.5 | -0.91 | 0.00799 | 0.051 | -113.914
-8 | -0.876 | 0.00748 | 0.05 | -117.082
-7.5 | -0.839 | 0.00726 | 0.05 | -115.466
-7 | -0.798 | 0.00694 | 0.049 | -114.993
-6.5 | -0.755 | 0.00669 | 0.048 | -112.699
-6 | -0.709 | 0.006 | 0.048 | -118.134
-5.5 | -0.66 | 0.00583 | 0.047 | -113.184
-5 | -0.609 | 0.00567 | 0.046 | -107.53
-4.5 | -0.557 | 0.00558 | 0.046 | -99.844
-4 | -0.503 | 0.00536 | 0.045 | -93.788
-3.5 | -0.447 | 0.00556 | 0.044 | -80.508
-3 | -0.391 | 0.00558 | 0.043 | -70.071
-2.5 | -0.333 | 0.00522 | 0.043 | -63.897
-2 | -0.275 | 0.00514 | 0.042 | -53.538
-1.5 | -0.216 | 0.00499 | 0.041 | -43.247
-1 | -0.156 | 0.00496 | 0.04 | -31.552
-0.5 | -0.097 | 0.00539 | 0.039 | -17.895
0 | -0.037 | 0.00546 | 0.038 | -6.694
0.5 | 0.024 | 0.00571 | 0.038 | 4.275
1 | 0.085 | 0.00549 | 0.037 | 15.545
1.5 | 0.146 | 0.00507 | 0.036 | 28.877
2 | 0.207 | 0.00504 | 0.035 | 41.139
2.5 | 0.269 | 0.00545 | 0.034 | 49.253
3 | 0.33 | 0.00548 | 0.033 | 60.163
3.5 | 0.391 | 0.00537 | 0.032 | 72.812
4 | 0.452 | 0.00483 | 0.031 | 93.491
4.5 | 0.512 | 0.00495 | 0.03 | 103.507
5 | 0.573 | 0.00549 | 0.029 | 104.39
5.5 | 0.633 | 0.00573 | 0.028 | 110.489
6 | 0.694 | 0.00602 | 0.028 | 115.246
6.5 | 0.753 | 0.00628 | 0.027 | 119.951
7 | 0.813 | 0.00646 | 0.026 | 125.809
7.5 | 0.872 | 0.00673 | 0.025 | 129.598
8 | 0.93 | 0.00709 | 0.024 | 131.203
8.5 | 0.988 | 0.006 | 0.023 | 164.473
9 | 1.044 | 0.00797 | 0.022 | 130.924
9.5 | 1.086 | 0.00857 | 0.02 | 126.644
10 | 1.135 | 0.00923 | 0.019 | 122.987
10.5 | 1.183 | 0.00996 | 0.018 | 118.736
11 | 1.207 | 0.01202 | 0.017 | 100.386
11.5 | 1.235 | 0.01375 | 0.016 | 89.793
12 | 1.263 | 0.01512 | 0.015 | 83.547
12.5 | 1.285 | 0.01661 | 0.014 | 77.357
13 | 1.3 | 0.01824 | 0.013 | 71.27
13.5 | 1.307 | 0.02016 | 0.012 | 64.838
14 | 1.306 | 0.02213 | 0.011 | 58.991
14.5 | 1.295 | 0.02456 | 0.009 | 52.743
15 | 1.275 | 0.02775 | 0.008 | 45.938
15.5 | 1.242 | 0.03198 | 0.007 | 38.848
16 | 1.204 | 0.03556 | 0.006 | 33.857
16.5 | 1.152 | 0.04213 | 0.005 | 27.348
17 | 1.094 | 0.04874 | 0.004 | 22.445
17.5 | 1.025 | 0.05918 | 0.003 | 17.32
18 | 0.949 | 0.07153 | 0.002 | 13.273
18.5 | 0.872 | 0.08426 | 0.001 | 10.347

## 142. Re 18M Mach 0.25 (2)
BIGFOIL.COM POLAR EXPORT
clarkys
CLARK YS |  |  |  | Cl Max: | 1.644 | at alpha= | 18 | deg
XFOIL ncrit=9 |  |  |  | L/D Max: | 129.091 | at alpha= | 7.5 | deg
Re: | 18000000 |  |  | Cd Min: | 0.20495 | at alpha= | -20 | deg
Mach: | 0.25 |  |  | Cl=0 at alpha= | -0.19171 | deg
|  |  |  | @ Cl=0.1, Cd= | 0.0056204
|  |  |  | @ Cl=0.4, Cd= | 0.0052029
|  |  |  | @ Cl=0.6, Cd= | 0.0050472
alpha (deg) | Cl | Cd | Cm | Cl/Cd
-20 | -0.8125 | 0.20495 | 0.0522 | -3.9644
-19.5 | -0.7994 | 0.19797 | 0.0476 | -4.038
-19 | -0.814 | 0.18348 | 0.0388 | -4.4365
-18.5 | -1.518 | 0.05248 | -0.0675 | -28.9253
-18 | -1.59 | 0.03799 | -0.0767 | -41.8531
-17.5 | -1.6419 | 0.03121 | -0.0713 | -52.6081
-17 | -1.6656 | 0.02707 | -0.0632 | -61.5294
-16.5 | -1.6681 | 0.02431 | -0.0546 | -68.6179
-16 | -1.6732 | 0.02161 | -0.0445 | -77.4271
-15.5 | -1.6641 | 0.01972 | -0.0348 | -84.3864
-15 | -1.6413 | 0.01816 | -0.0267 | -90.38
-14.5 | -1.6037 | 0.01672 | -0.0207 | -95.9151
-14 | -1.5605 | 0.01547 | -0.0155 | -100.8727
-13.5 | -1.5162 | 0.01417 | -0.0106 | -107.0007
-13 | -1.4678 | 0.01308 | -0.0063 | -112.2171
-12.5 | -1.4154 | 0.01226 | -0.0027 | -115.4486
-12 | -1.364 | 0.01128 | 0.0008 | -120.922
-11.5 | -1.3086 | 0.01062 | 0.0037 | -123.2203
-11 | -1.2537 | 0.00992 | 0.0065 | -126.381
-10.5 | -1.1967 | 0.0094 | 0.0088 | -127.3085
-10 | -1.1391 | 0.00895 | 0.0109 | -127.2737
-9.5 | -1.0817 | 0.0085 | 0.0129 | -127.2588
-9 | -1.0234 | 0.00819 | 0.0146 | -124.9573
-8.5 | -0.965 | 0.00791 | 0.0161 | -121.9975
-8 | -0.9067 | 0.00762 | 0.0176 | -118.9895
-7.5 | -0.8488 | 0.00732 | 0.0189 | -115.9563
-7 | -0.7906 | 0.00709 | 0.0201 | -111.5092
-6.5 | -0.7322 | 0.0069 | 0.0212 | -106.1159
-6 | -0.6736 | 0.00672 | 0.0221 | -100.2381
-5.5 | -0.6151 | 0.00656 | 0.0229 | -93.7652
-4.5 | -0.4983 | 0.00625 | 0.0244 | -79.728
-4 | -0.4402 | 0.00609 | 0.0251 | -72.2824
-3.5 | -0.3821 | 0.00594 | 0.0257 | -64.3266
-3 | -0.324 | 0.00584 | 0.0262 | -55.4795
-2.5 | -0.2662 | 0.00581 | 0.0267 | -45.8176
-2 | -0.2086 | 0.0058 | 0.0272 | -35.9655
-1 | -0.0935 | 0.00582 | 0.028 | -16.0653
-0.5 | -0.0357 | 0.00577 | 0.0283 | -6.1872
0 | 0.0222 | 0.00576 | 0.0286 | 3.8542
0.5 | 0.0788 | 0.00565 | 0.0291 | 13.9469
1 | 0.1361 | 0.00557 | 0.0295 | 24.4345
1.5 | 0.1931 | 0.00554 | 0.0299 | 34.8556
2 | 0.248 | 0.00542 | 0.0306 | 45.7565
2.5 | 0.3042 | 0.00534 | 0.0311 | 56.9663
3 | 0.3602 | 0.00531 | 0.0317 | 67.8343
3.5 | 0.4122 | 0.00517 | 0.033 | 79.7292
4.5 | 0.4919 | 0.00439 | 0.0406 | 112.0501
5 | 0.5474 | 0.00471 | 0.0411 | 116.2208
5.5 | 0.602 | 0.00506 | 0.0418 | 118.9723
6 | 0.6567 | 0.00547 | 0.0424 | 120.0548
6.5 | 0.7135 | 0.00577 | 0.0427 | 123.6568
7 | 0.7691 | 0.00606 | 0.0432 | 126.9142
7.5 | 0.8236 | 0.00638 | 0.044 | 129.0909
8 | 0.8689 | 0.00723 | 0.0462 | 120.1798
8.5 | 0.9214 | 0.00766 | 0.0473 | 120.2872
9 | 0.9741 | 0.00805 | 0.0483 | 121.0062
9.5 | 1.0264 | 0.00843 | 0.0495 | 121.7556
10 | 1.0764 | 0.00888 | 0.051 | 121.2162
10.5 | 1.1252 | 0.00932 | 0.0528 | 120.7296
11 | 1.1708 | 0.00978 | 0.0552 | 119.7137
11.5 | 1.2103 | 0.01034 | 0.0586 | 117.0503
12 | 1.2334 | 0.01089 | 0.0652 | 113.2599
12.5 | 1.2556 | 0.01162 | 0.0712 | 108.0551
13 | 1.2774 | 0.01257 | 0.0764 | 101.6229
13.5 | 1.3186 | 0.01385 | 0.077 | 95.2058
14 | 1.442 | 0.01583 | 0.0606 | 91.0929
14.5 | 1.488 | 0.01755 | 0.0596 | 84.7863
15 | 1.5327 | 0.01954 | 0.0582 | 78.4391
15.5 | 1.5743 | 0.02189 | 0.0568 | 71.9187
16 | 1.5909 | 0.0248 | 0.0588 | 64.1492
16.5 | 1.6137 | 0.02833 | 0.0582 | 56.9608
17 | 1.6335 | 0.03207 | 0.0577 | 50.9355
17.5 | 1.6432 | 0.03697 | 0.0569 | 44.4468
18 | 1.644 | 0.04302 | 0.0553 | 38.2148
18.5 | 1.6405 | 0.04974 | 0.0533 | 32.9815
19 | 1.6324 | 0.05631 | 0.0523 | 28.9895
19.5 | 1.614 | 0.06411 | 0.0507 | 25.1755
20 | 1.5801 | 0.07431 | 0.0473 | 21.2636

## 143. Re 18M Mach 0.50 (1)
BIGFOIL.COM POLAR EXPORT
clarkys
CLARK YS |  |  |  | Cl Max: | 1.215 | at alpha= | 10.5 | deg
JavaFoil+Calcfoil stall+Eppler ext transition |  |  |  | L/D Max: | 115.274 | at alpha= | 7 | deg
Re: | 18000000 |  |  | Cd Min: | 0.00511 | at alpha= | -1 | deg
Mach: | 0.5 |  |  | Cl=0 at alpha= | 0.30147 | deg
|  |  |  | @ Cl=0.1, Cd= | 0.0059193
|  |  |  | @ Cl=0.4, Cd= | 0.0058335
|  |  |  | @ Cl=0.6, Cd= | 0.0057575
alpha (deg) | Cl | Cd | Cm | Cl/Cd
-20 | -1.072 | 0.16365 | 0.043 | -6.548
-19.5 | -1.046 | 0.15859 | 0.043 | -6.596
-19 | -1.019 | 0.16262 | 0.042 | -6.266
-18.5 | -0.994 | 0.14723 | 0.042 | -6.754
-18 | -0.968 | 0.1449 | 0.041 | -6.679
-17.5 | -0.942 | 0.13722 | 0.04 | -6.868
-17 | -0.917 | 0.13413 | 0.04 | -6.839
-16.5 | -0.892 | 0.13066 | 0.039 | -6.828
-16 | -0.867 | 0.12478 | 0.039 | -6.946
-15.5 | -0.845 | 0.10983 | 0.04 | -7.691
-15 | -0.819 | 0.10545 | 0.04 | -7.767
-14.5 | -0.794 | 0.09961 | 0.04 | -7.968
-14 | -0.769 | 0.09091 | 0.04 | -8.46
-13.5 | -0.743 | 0.08593 | 0.039 | -8.645
-13 | -0.715 | 0.08202 | 0.038 | -8.718
-12.5 | -0.688 | 0.0796 | 0.037 | -8.646
-12 | -0.661 | 0.07598 | 0.036 | -8.699
-11.5 | -0.634 | 0.07306 | 0.035 | -8.677
-11 | -0.607 | 0.07047 | 0.033 | -8.61
-10.5 | -0.582 | 0.07185 | 0.034 | -8.095
-10 | -0.555 | 0.06709 | 0.033 | -8.276
-9.5 | -0.53 | 0.06047 | 0.034 | -8.768
-9 | -0.505 | 0.05463 | 0.035 | -9.244
-8.5 | -0.489 | 0.04277 | 0.04 | -11.443
-8 | -0.549 | 0.00984 | 0.056 | -55.767
-7.5 | -0.517 | 0.00878 | 0.056 | -58.879
-7 | -0.485 | 0.00723 | 0.055 | -67.032
-6.5 | -0.563 | 0.00685 | 0.054 | -82.176
-6 | -0.668 | 0.00652 | 0.053 | -102.433
-5.5 | -0.665 | 0.00607 | 0.053 | -109.462
-5 | -0.636 | 0.00621 | 0.052 | -102.392
-4.5 | -0.594 | 0.00605 | 0.051 | -98.226
-4 | -0.545 | 0.00568 | 0.05 | -95.909
-3.5 | -0.489 | 0.00589 | 0.049 | -83.027
-3 | -0.43 | 0.00588 | 0.048 | -73.243
-2.5 | -0.369 | 0.00534 | 0.048 | -69.126
-2 | -0.305 | 0.00529 | 0.047 | -57.737
-1.5 | -0.24 | 0.00522 | 0.046 | -46.029
-1 | -0.174 | 0.00511 | 0.045 | -34.112
-0.5 | -0.108 | 0.00627 | 0.044 | -17.179
0 | -0.041 | 0.00557 | 0.043 | -7.319
0.5 | 0.027 | 0.00598 | 0.042 | 4.56
1 | 0.095 | 0.00597 | 0.041 | 15.984
1.5 | 0.164 | 0.00527 | 0.04 | 31.058
2 | 0.232 | 0.0053 | 0.039 | 43.724
2.5 | 0.3 | 0.00577 | 0.038 | 51.993
3 | 0.368 | 0.00589 | 0.037 | 62.503
3.5 | 0.436 | 0.00577 | 0.036 | 75.582
4 | 0.504 | 0.00546 | 0.035 | 92.292
4.5 | 0.572 | 0.00549 | 0.034 | 104.206
5 | 0.639 | 0.00613 | 0.033 | 104.19
5.5 | 0.699 | 0.0066 | 0.031 | 105.824
6 | 0.764 | 0.00681 | 0.03 | 112.123
6.5 | 0.828 | 0.00722 | 0.029 | 114.703
7 | 0.891 | 0.00773 | 0.028 | 115.274
7.5 | 0.951 | 0.00826 | 0.027 | 115.212
8 | 1.01 | 0.00885 | 0.026 | 114.138
8.5 | 1.052 | 0.01054 | 0.024 | 99.815
9 | 1.097 | 0.01207 | 0.023 | 90.855
9.5 | 1.143 | 0.01341 | 0.022 | 85.233
10 | 1.183 | 0.01485 | 0.021 | 79.689
10.5 | 1.215 | 0.01701 | 0.02 | 71.399
11 | 1.212 | 0.01932 | 0.018 | 62.727
11.5 | 1.132 | 0.02564 | 0.017 | 44.166
12 | 0.702 | 0.05136 | 0.014 | 13.676
12.5 | 0.713 | 0.06714 | 0.013 | 10.619
13 | 0.763 | 0.05301 | 0.012 | 14.401
13.5 | 0.77 | 0.07149 | 0.011 | 10.777
14 | 0.814 | 0.06114 | 0.01 | 13.312
14.5 | 0.821 | 0.08236 | 0.009 | 9.966
15 | 0.847 | 0.08864 | 0.008 | 9.558
15.5 | 0.872 | 0.09719 | 0.007 | 8.969

## 144. Re 18M Mach 0.50 (2)
BIGFOIL.COM POLAR EXPORT
clarkys
CLARK YS |  |  |  | Cl Max: | 1.3547 | at alpha= | 12 | deg
XFOIL ncrit=9 |  |  |  | L/D Max: | 128.052 | at alpha= | 7 | deg
Re: | 18000000 |  |  | Cd Min: | 0.13158 | at alpha= | 17 | deg
Mach: | 0.5 |  |  | Cl=0 at alpha= | -0.34615 | deg
|  |  |  | @ Cl=0.1, Cd= | 0.0058553
|  |  |  | @ Cl=0.4, Cd= | 0.0054574
|  |  |  | @ Cl=0.6, Cd= | 0.0049122
alpha (deg) | Cl | Cd | Cm | Cl/Cd
-12 | -0.6619 | 0.09813 | -0.0166 | -6.7451
-11.5 | -0.6831 | 0.08648 | -0.0247 | -7.8989
-11 | -0.6963 | 0.07665 | -0.0312 | -9.0841
-10.5 | -0.7139 | 0.06684 | -0.0376 | -10.6807
-10 | -0.731 | 0.05721 | -0.0458 | -12.7775
-9.5 | -0.7542 | 0.04821 | -0.0499 | -15.6441
-9 | -0.7846 | 0.04034 | -0.0471 | -19.4497
-8.5 | -0.8223 | 0.03419 | -0.0375 | -24.0509
-8 | -0.8535 | 0.02671 | -0.0281 | -31.9543
-7.5 | -0.8707 | 0.01998 | -0.0173 | -43.5786
-7 | -0.8752 | 0.01366 | -0.0059 | -64.0703
-6.5 | -0.842 | 0.00948 | 0.0027 | -88.8186
-6 | -0.7745 | 0.00824 | 0.0075 | -93.9927
-5.5 | -0.7031 | 0.00754 | 0.0112 | -93.2493
-5 | -0.6315 | 0.00706 | 0.0142 | -89.4476
-4.5 | -0.5603 | 0.00675 | 0.0166 | -83.0074
-4 | -0.4899 | 0.00653 | 0.0187 | -75.023
-3.5 | -0.4211 | 0.00626 | 0.0206 | -67.2684
-3 | -0.3528 | 0.00612 | 0.0222 | -57.6471
-2.5 | -0.2856 | 0.00605 | 0.0236 | -47.2066
-2 | -0.2197 | 0.00607 | 0.0249 | -36.1944
-1 | -0.0866 | 0.00601 | 0.0268 | -14.4093
-0.5 | -0.0204 | 0.00595 | 0.0276 | -3.4286
0 | 0.0459 | 0.00588 | 0.0282 | 7.8061
0.5 | 0.1117 | 0.00585 | 0.0288 | 19.094
1 | 0.1757 | 0.00573 | 0.0298 | 30.6632
1.5 | 0.2408 | 0.00569 | 0.0305 | 42.3199
2 | 0.3027 | 0.00556 | 0.0318 | 54.4424
2.5 | 0.3658 | 0.00549 | 0.0329 | 66.6302
3 | 0.4287 | 0.00543 | 0.0341 | 78.9503
3.5 | 0.4868 | 0.00533 | 0.0363 | 91.3321
4 | 0.5427 | 0.00524 | 0.039 | 103.5687
4.5 | 0.5679 | 0.00471 | 0.0478 | 120.5732
5 | 0.6314 | 0.00511 | 0.0491 | 123.5616
6 | 0.7537 | 0.00606 | 0.0529 | 124.3729
6.5 | 0.818 | 0.00644 | 0.0545 | 127.0186
7 | 0.881 | 0.00688 | 0.0566 | 128.0523
7.5 | 0.9249 | 0.00787 | 0.0618 | 117.5222
8 | 0.9772 | 0.00848 | 0.066 | 115.2358
8.5 | 1.0286 | 0.00905 | 0.0705 | 113.6575
9 | 1.0621 | 0.00965 | 0.0783 | 110.0622
9.5 | 1.0931 | 0.01069 | 0.0852 | 102.2544
10 | 1.1359 | 0.01212 | 0.0891 | 93.7211
10.5 | 1.1865 | 0.01371 | 0.0916 | 86.5427
11 | 1.3137 | 0.0163 | 0.0796 | 80.5951
11.5 | 1.3505 | 0.01965 | 0.0811 | 68.7277
12 | 1.3547 | 0.02476 | 0.0833 | 54.7132
12.5 | 1.3379 | 0.03161 | 0.0843 | 42.3252
13 | 1.3008 | 0.04076 | 0.083 | 31.9136
13.5 | 1.2688 | 0.05007 | 0.0805 | 25.3405
14 | 1.2383 | 0.06071 | 0.0752 | 20.397
14.5 | 1.2017 | 0.07239 | 0.0688 | 16.6004
15 | 1.1625 | 0.08372 | 0.0637 | 13.8856
15.5 | 1.1252 | 0.09469 | 0.0595 | 11.883
16 | 1.0966 | 0.10672 | 0.0524 | 10.2755
16.5 | 1.0661 | 0.11946 | 0.0446 | 8.9243
17 | 1.0454 | 0.13158 | 0.037 | 7.945

## 145. Re 20M Mach 0.00 (1)
BIGFOIL.COM POLAR EXPORT
clarkys
CLARK YS |  |  |  | Cl Max: | 1.362 | at alpha= | 15.5 | deg
JavaFoil+Calcfoil stall+Eppler ext transition |  |  |  | L/D Max: | 160.72 | at alpha= | 9.5 | deg
Re: | 20000000 |  |  | Cd Min: | 0.00486 | at alpha= | 4 | deg
Mach: | 0 |  |  | Cl=0 at alpha= | 0.29661 | deg
|  |  |  | @ Cl=0.1, Cd= | 0.0053715
|  |  |  | @ Cl=0.4, Cd= | 0.0053492
|  |  |  | @ Cl=0.6, Cd= | 0.0054107
alpha (deg) | Cl | Cd | Cm | Cl/Cd
-18 | -0.815 | 0.13 | 0.034 | -6.266
-17.5 | -0.835 | 0.126 | 0.033 | -6.631
-17 | -0.858 | 0.11592 | 0.034 | -7.403
-16.5 | -0.878 | 0.10897 | 0.034 | -8.055
-16 | -0.9 | 0.10001 | 0.036 | -8.998
-15.5 | -0.923 | 0.08802 | 0.038 | -10.489
-15 | -0.959 | 0.06803 | 0.042 | -14.091
-14.5 | -1.108 | 0.01602 | 0.054 | -69.149
-14 | -1.132 | 0.013 | 0.055 | -87.082
-13.5 | -1.141 | 0.01202 | 0.054 | -94.987
-13 | -1.145 | 0.01123 | 0.054 | -101.993
-12.5 | -1.138 | 0.01048 | 0.054 | -108.585
-12 | -1.12 | 0.00878 | 0.053 | -127.536
-11.5 | -1.098 | 0.00976 | 0.053 | -112.468
-11 | -1.075 | 0.00778 | 0.052 | -138.131
-10.5 | -1.048 | 0.00745 | 0.052 | -140.645
-10 | -1.018 | 0.00726 | 0.051 | -140.218
-9.5 | -0.986 | 0.00786 | 0.051 | -125.342
-9 | -0.951 | 0.00774 | 0.05 | -122.834
-8.5 | -0.914 | 0.00731 | 0.049 | -125.01
-8 | -0.874 | 0.00704 | 0.049 | -124.212
-7.5 | -0.832 | 0.00685 | 0.048 | -121.508
-7 | -0.788 | 0.00696 | 0.048 | -113.334
-6.5 | -0.742 | 0.00633 | 0.047 | -117.227
-6 | -0.695 | 0.00582 | 0.046 | -119.379
-5.5 | -0.646 | 0.00568 | 0.046 | -113.768
-5 | -0.595 | 0.00556 | 0.045 | -107.04
-4.5 | -0.543 | 0.00531 | 0.044 | -102.131
-4 | -0.489 | 0.00525 | 0.043 | -93.201
-3.5 | -0.435 | 0.00554 | 0.043 | -78.429
-3 | -0.38 | 0.00519 | 0.042 | -73.088
-2.5 | -0.323 | 0.00506 | 0.041 | -63.948
-2 | -0.267 | 0.00506 | 0.04 | -52.654
-1.5 | -0.209 | 0.00498 | 0.04 | -42.057
-1 | -0.152 | 0.00498 | 0.039 | -30.414
-0.5 | -0.094 | 0.00532 | 0.038 | -17.582
0 | -0.035 | 0.00527 | 0.037 | -6.708
0.5 | 0.024 | 0.00551 | 0.036 | 4.29
1 | 0.083 | 0.00553 | 0.036 | 14.958
1.5 | 0.142 | 0.00498 | 0.035 | 28.49
2 | 0.201 | 0.00501 | 0.034 | 40.142
2.5 | 0.26 | 0.00537 | 0.033 | 48.472
3 | 0.319 | 0.00546 | 0.032 | 58.451
3.5 | 0.378 | 0.00564 | 0.031 | 67.107
4 | 0.437 | 0.00486 | 0.03 | 89.973
4.5 | 0.496 | 0.00589 | 0.029 | 84.242
5 | 0.555 | 0.00522 | 0.028 | 106.282
5.5 | 0.614 | 0.00547 | 0.028 | 112.163
6 | 0.672 | 0.00571 | 0.027 | 117.709
6.5 | 0.73 | 0.00594 | 0.026 | 122.893
7 | 0.788 | 0.0061 | 0.025 | 129.301
7.5 | 0.845 | 0.00637 | 0.024 | 132.792
8 | 0.902 | 0.00665 | 0.023 | 135.636
8.5 | 0.959 | 0.00694 | 0.022 | 138.08
9 | 1.014 | 0.00744 | 0.021 | 136.193
9.5 | 1.068 | 0.00664 | 0.02 | 160.72
10 | 1.121 | 0.00704 | 0.019 | 159.214
10.5 | 1.16 | 0.00894 | 0.018 | 129.708
11 | 1.202 | 0.00983 | 0.017 | 122.219
11.5 | 1.241 | 0.01027 | 0.016 | 120.913
12 | 1.264 | 0.01196 | 0.014 | 105.659
12.5 | 1.281 | 0.01451 | 0.013 | 88.285
13 | 1.307 | 0.01568 | 0.012 | 83.338
13.5 | 1.328 | 0.01711 | 0.011 | 77.61
14 | 1.345 | 0.01847 | 0.01 | 72.782
14.5 | 1.355 | 0.01996 | 0.009 | 67.897
15 | 1.361 | 0.02179 | 0.008 | 62.471
15.5 | 1.362 | 0.02406 | 0.007 | 56.596
16 | 1.356 | 0.02648 | 0.006 | 51.217
16.5 | 1.348 | 0.0288 | 0.005 | 46.783
17 | 1.331 | 0.03223 | 0.004 | 41.311
17.5 | 1.311 | 0.03566 | 0.003 | 36.772
18 | 1.288 | 0.03967 | 0.002 | 32.477
18.5 | 1.26 | 0.04453 | 0.001 | 28.291
19 | 1.227 | 0.05089 | 0 | 24.109
19.5 | 1.193 | 0.05724 | 0 | 20.846
20 | 1.159 | 0.06304 | -0.001 | 18.387

## 146. Re 20M Mach 0.00 (2)
BIGFOIL.COM POLAR EXPORT
clarkys
CLARK YS |  |  |  | Cl Max: | 1.3312 | at alpha= | 14 | deg
XFOIL ncrit=9 |  |  |  | L/D Max: | 130.066 | at alpha= | 7.5 | deg
Re: | 20000000 |  |  | Cd Min: | 0.02267 | at alpha= | -20 | deg
Mach: | 0 |  |  | Cl=0 at alpha= | -0.14427 | deg
|  |  |  | @ Cl=0.1, Cd= | 0.0055128
|  |  |  | @ Cl=0.4, Cd= | 0.005155
|  |  |  | @ Cl=0.6, Cd= | 0.0050712
alpha (deg) | Cl | Cd | Cm | Cl/Cd
-20 | -1.8598 | 0.02267 | -0.0386 | -82.0379
-19.5 | -1.8488 | 0.02106 | -0.0326 | -87.7873
-19 | -1.8307 | 0.01983 | -0.0271 | -92.3197
-18.5 | -1.8106 | 0.01874 | -0.0215 | -96.6169
-18 | -1.7875 | 0.01784 | -0.016 | -100.1962
-17.5 | -1.7641 | 0.01706 | -0.0102 | -103.4056
-17 | -1.7307 | 0.01626 | -0.0063 | -106.4391
-16.5 | -1.694 | 0.0154 | -0.003 | -110
-16 | -1.6574 | 0.01441 | 0.0003 | -115.0173
-15.5 | -1.6161 | 0.01367 | 0.0029 | -118.2224
-15 | -1.5723 | 0.01304 | 0.0052 | -120.5752
-14.5 | -1.5269 | 0.01247 | 0.0072 | -122.4459
-14 | -1.4813 | 0.01182 | 0.0092 | -125.3215
-13.5 | -1.4352 | 0.01115 | 0.0111 | -128.7175
-13 | -1.3869 | 0.01064 | 0.0127 | -130.3477
-12.5 | -1.3377 | 0.01017 | 0.0141 | -131.5339
-12 | -1.2887 | 0.00959 | 0.0156 | -134.3796
-11.5 | -1.2377 | 0.0092 | 0.0168 | -134.5326
-11 | -1.1861 | 0.00885 | 0.0178 | -134.0226
-10.5 | -1.1347 | 0.00841 | 0.0189 | -134.9227
-10 | -1.082 | 0.00811 | 0.0198 | -133.4155
-9.5 | -1.0289 | 0.00785 | 0.0206 | -131.0701
-9 | -0.9754 | 0.00762 | 0.0214 | -128.0052
-8.5 | -0.9217 | 0.0074 | 0.0221 | -124.5541
-8 | -0.868 | 0.00714 | 0.0228 | -121.5686
-7.5 | -0.814 | 0.00692 | 0.0235 | -117.6301
-7 | -0.7595 | 0.00676 | 0.0241 | -112.3521
-6.5 | -0.7048 | 0.00662 | 0.0246 | -106.4653
-6 | -0.6495 | 0.00647 | 0.025 | -100.3864
-5.5 | -0.5942 | 0.00632 | 0.0254 | -94.019
-5 | -0.5388 | 0.00619 | 0.0258 | -87.0436
-4.5 | -0.4835 | 0.00606 | 0.0262 | -79.7855
-4 | -0.4281 | 0.00592 | 0.0265 | -72.3142
-3.5 | -0.3727 | 0.00579 | 0.0269 | -64.3696
-3 | -0.3172 | 0.00572 | 0.0272 | -55.4545
-2.5 | -0.2617 | 0.0057 | 0.0275 | -45.9123
-2 | -0.2063 | 0.0057 | 0.0278 | -36.193
-1 | -0.0954 | 0.0057 | 0.0283 | -16.7368
-0.5 | -0.0397 | 0.00566 | 0.0286 | -7.0141
0 | 0.0161 | 0.00565 | 0.0287 | 2.8496
0.5 | 0.0707 | 0.00555 | 0.0291 | 12.7387
1 | 0.1259 | 0.00548 | 0.0294 | 22.9745
1.5 | 0.1811 | 0.00544 | 0.0296 | 33.2904
2 | 0.2346 | 0.00534 | 0.0302 | 43.9326
2.5 | 0.2886 | 0.00529 | 0.0306 | 54.5558
3 | 0.343 | 0.00527 | 0.031 | 65.0854
3.5 | 0.3949 | 0.00515 | 0.0318 | 76.6796
4 | 0.4458 | 0.0052 | 0.0327 | 85.7308
4.5 | 0.4873 | 0.00492 | 0.0356 | 99.0447
5 | 0.5251 | 0.0046 | 0.0393 | 114.1522
5.5 | 0.5784 | 0.00494 | 0.0396 | 117.085
6 | 0.6311 | 0.00526 | 0.04 | 119.981
6.5 | 0.6855 | 0.00553 | 0.0401 | 123.9602
7 | 0.7395 | 0.00581 | 0.0402 | 127.2806
7.5 | 0.7921 | 0.00609 | 0.0405 | 130.0657
8 | 0.8417 | 0.00656 | 0.0413 | 128.3079
8.5 | 0.8882 | 0.00724 | 0.0427 | 122.6796
9 | 0.9396 | 0.00757 | 0.0431 | 124.1215
9.5 | 0.9906 | 0.0079 | 0.0435 | 125.3924
10 | 1.0405 | 0.00826 | 0.0441 | 125.9685
10.5 | 1.089 | 0.00865 | 0.0449 | 125.896
11 | 1.1368 | 0.00902 | 0.0458 | 126.031
11.5 | 1.182 | 0.00943 | 0.0471 | 125.3446
12 | 1.2243 | 0.00989 | 0.0489 | 123.7917
12.5 | 1.2647 | 0.01035 | 0.051 | 122.1932
13 | 1.299 | 0.01082 | 0.0542 | 120.0555
13.5 | 1.3174 | 0.01133 | 0.0605 | 116.2754
14 | 1.3312 | 0.01203 | 0.067 | 110.6567

## 147. Re 20M Mach 0.10 (1)
BIGFOIL.COM POLAR EXPORT
clarkys
CLARK YS |  |  |  | Cl Max: | 1.353 | at alpha= | 15 | deg
JavaFoil+Calcfoil stall+Eppler ext transition |  |  |  | L/D Max: | 161.416 | at alpha= | 9.5 | deg
Re: | 20000000 |  |  | Cd Min: | 0.00484 | at alpha= | 4 | deg
Mach: | 0.1 |  |  | Cl=0 at alpha= | 0.3 | deg
|  |  |  | @ Cl=0.1, Cd= | 0.005377
|  |  |  | @ Cl=0.4, Cd= | 0.00542
|  |  |  | @ Cl=0.6, Cd= | 0.0053908
alpha (deg) | Cl | Cd | Cm | Cl/Cd
-18 | -0.767 | 0.13649 | 0.033 | -5.619
-17.5 | -0.793 | 0.12716 | 0.033 | -6.234
-17 | -0.818 | 0.11886 | 0.034 | -6.886
-16.5 | -0.841 | 0.11281 | 0.034 | -7.451
-16 | -0.864 | 0.10523 | 0.034 | -8.207
-15.5 | -0.888 | 0.09481 | 0.036 | -9.366
-15 | -0.917 | 0.0798 | 0.039 | -11.496
-14.5 | -0.984 | 0.04519 | 0.047 | -21.781
-14 | -1.107 | 0.01377 | 0.055 | -80.432
-13.5 | -1.122 | 0.01248 | 0.055 | -89.878
-13 | -1.13 | 0.01161 | 0.054 | -97.32
-12.5 | -1.126 | 0.01072 | 0.054 | -105.125
-12 | -1.111 | 0.00894 | 0.054 | -124.345
-11.5 | -1.091 | 0.00995 | 0.053 | -109.666
-11 | -1.069 | 0.00795 | 0.053 | -134.513
-10.5 | -1.044 | 0.00754 | 0.052 | -138.522
-10 | -1.016 | 0.00735 | 0.051 | -138.129
-9.5 | -0.984 | 0.00811 | 0.051 | -121.43
-9 | -0.951 | 0.00785 | 0.05 | -121.155
-8.5 | -0.914 | 0.00741 | 0.05 | -123.346
-8 | -0.875 | 0.00715 | 0.049 | -122.354
-7.5 | -0.834 | 0.00694 | 0.048 | -120.056
-7 | -0.79 | 0.00695 | 0.048 | -113.679
-6.5 | -0.745 | 0.00644 | 0.047 | -115.632
-6 | -0.697 | 0.00577 | 0.047 | -120.757
-5.5 | -0.648 | 0.00563 | 0.046 | -115.136
-5 | -0.597 | 0.00562 | 0.045 | -106.323
-4.5 | -0.545 | 0.00537 | 0.044 | -101.433
-4 | -0.491 | 0.00531 | 0.044 | -92.547
-3.5 | -0.437 | 0.0055 | 0.043 | -79.424
-3 | -0.381 | 0.00524 | 0.042 | -72.752
-2.5 | -0.325 | 0.00511 | 0.041 | -63.584
-2 | -0.268 | 0.00503 | 0.041 | -53.228
-1.5 | -0.21 | 0.00502 | 0.04 | -41.902
-1 | -0.152 | 0.00494 | 0.039 | -30.836
-0.5 | -0.094 | 0.00579 | 0.038 | -16.217
0 | -0.036 | 0.00532 | 0.037 | -6.68
0.5 | 0.024 | 0.00555 | 0.037 | 4.276
1 | 0.083 | 0.00553 | 0.036 | 15.038
1.5 | 0.143 | 0.00499 | 0.035 | 28.577
2 | 0.202 | 0.00501 | 0.034 | 40.348
2.5 | 0.261 | 0.00537 | 0.033 | 48.679
3 | 0.321 | 0.00555 | 0.032 | 57.839
3.5 | 0.38 | 0.00571 | 0.031 | 66.572
4 | 0.44 | 0.00484 | 0.03 | 90.723
4.5 | 0.499 | 0.00591 | 0.03 | 84.338
5 | 0.558 | 0.00522 | 0.029 | 106.853
5.5 | 0.617 | 0.00546 | 0.028 | 113.017
6 | 0.675 | 0.00568 | 0.027 | 118.847
6.5 | 0.734 | 0.00594 | 0.026 | 123.625
7 | 0.792 | 0.00609 | 0.025 | 130.132
7.5 | 0.85 | 0.00637 | 0.024 | 133.404
8 | 0.907 | 0.00666 | 0.023 | 136.177
8.5 | 0.963 | 0.00694 | 0.022 | 138.724
9 | 1.018 | 0.00747 | 0.021 | 136.287
9.5 | 1.073 | 0.00665 | 0.02 | 161.416
10 | 1.126 | 0.00835 | 0.019 | 134.769
10.5 | 1.164 | 0.00903 | 0.018 | 128.859
11 | 1.206 | 0.00995 | 0.017 | 121.165
11.5 | 1.244 | 0.01043 | 0.016 | 119.235
12 | 1.259 | 0.01284 | 0.014 | 98.123
12.5 | 1.282 | 0.01483 | 0.013 | 86.462
13 | 1.307 | 0.01601 | 0.012 | 81.636
13.5 | 1.327 | 0.01747 | 0.011 | 75.961
14 | 1.341 | 0.01877 | 0.01 | 71.43
14.5 | 1.35 | 0.0205 | 0.009 | 65.847
15 | 1.353 | 0.02244 | 0.008 | 60.294
15.5 | 1.349 | 0.02485 | 0.007 | 54.306
16 | 1.34 | 0.02767 | 0.006 | 48.419
16.5 | 1.327 | 0.03007 | 0.005 | 44.145
17 | 1.307 | 0.03361 | 0.004 | 38.879
17.5 | 1.282 | 0.03763 | 0.003 | 34.08
18 | 1.253 | 0.04216 | 0.002 | 29.733
18.5 | 1.217 | 0.04904 | 0.001 | 24.826
19 | 1.182 | 0.05446 | 0 | 21.706
19.5 | 1.145 | 0.0607 | 0 | 18.861
20 | 1.104 | 0.06798 | -0.001 | 16.242

## 148. Re 20M Mach 0.10 (2)
BIGFOIL.COM POLAR EXPORT
clarkys
CLARK YS |  |  |  | Cl Max: | 1.7196 | at alpha= | 19 | deg
XFOIL ncrit=9 |  |  |  | L/D Max: | 130.245 | at alpha= | 7.5 | deg
Re: | 20000000 |  |  | Cd Min: | 0.04556 | at alpha= | 20 | deg
Mach: | 0.1 |  |  | Cl=0 at alpha= | -0.14973 | deg
|  |  |  | @ Cl=0.1, Cd= | 0.0055295
|  |  |  | @ Cl=0.4, Cd= | 0.0051522
|  |  |  | @ Cl=0.6, Cd= | 0.0050496
alpha (deg) | Cl | Cd | Cm | Cl/Cd
-20 | -1.8324 | 0.02579 | -0.0504 | -71.0508
-19.5 | -1.8301 | 0.02356 | -0.0438 | -77.6783
-19 | -1.8168 | 0.02195 | -0.0378 | -82.7699
-18.5 | -1.8076 | 0.02021 | -0.0308 | -89.4409
-18 | -1.7898 | 0.01895 | -0.0244 | -94.4485
-17.5 | -1.7683 | 0.01794 | -0.0181 | -98.5674
-17 | -1.7429 | 0.01709 | -0.0123 | -101.9836
-16.5 | -1.706 | 0.01624 | -0.0085 | -105.0493
-16 | -1.6683 | 0.01531 | -0.0049 | -108.968
-15.5 | -1.6288 | 0.01438 | -0.0016 | -113.2684
-15 | -1.5871 | 0.01351 | 0.0014 | -117.4759
-14.5 | -1.5417 | 0.01284 | 0.0039 | -120.0701
-14 | -1.4946 | 0.01224 | 0.006 | -122.1078
-13.5 | -1.4476 | 0.01157 | 0.0082 | -125.1167
-13 | -1.3999 | 0.0109 | 0.0103 | -128.4312
-12.5 | -1.3499 | 0.0104 | 0.012 | -129.7981
-12 | -1.3001 | 0.00981 | 0.0137 | -132.528
-11.5 | -1.2489 | 0.00933 | 0.0151 | -133.8585
-11 | -1.1964 | 0.00897 | 0.0163 | -133.3779
-10.5 | -1.1441 | 0.00853 | 0.0176 | -134.1266
-10 | -1.091 | 0.0082 | 0.0187 | -133.0488
-9.5 | -1.0371 | 0.00792 | 0.0196 | -130.947
-9 | -0.9829 | 0.00768 | 0.0205 | -127.9818
-8.5 | -0.9285 | 0.00746 | 0.0213 | -124.4638
-8 | -0.8741 | 0.0072 | 0.0222 | -121.4028
-7.5 | -0.8195 | 0.00696 | 0.0229 | -117.7443
-7 | -0.7645 | 0.00679 | 0.0236 | -112.592
-6.5 | -0.7093 | 0.00664 | 0.0242 | -106.8223
-6 | -0.6535 | 0.00649 | 0.0246 | -100.6934
-5.5 | -0.5977 | 0.00633 | 0.0251 | -94.4234
-5 | -0.5418 | 0.0062 | 0.0255 | -87.3871
-4.5 | -0.486 | 0.00607 | 0.0259 | -80.0659
-4 | -0.4302 | 0.00593 | 0.0264 | -72.5464
-3.5 | -0.3744 | 0.0058 | 0.0268 | -64.5517
-3 | -0.3185 | 0.00573 | 0.0271 | -55.5846
-2.5 | -0.2627 | 0.00571 | 0.0275 | -46.007
-2 | -0.207 | 0.00571 | 0.0278 | -36.2522
-1 | -0.0953 | 0.0057 | 0.0283 | -16.7193
-0.5 | -0.0393 | 0.00566 | 0.0286 | -6.9435
0 | 0.0168 | 0.00565 | 0.0287 | 2.9735
1 | 0.1273 | 0.00549 | 0.0295 | 23.1876
1.5 | 0.1829 | 0.00544 | 0.0297 | 33.6213
2 | 0.2366 | 0.00534 | 0.0303 | 44.3071
2.5 | 0.2909 | 0.00529 | 0.0307 | 54.9905
3 | 0.3456 | 0.00527 | 0.0311 | 65.5787
3.5 | 0.3977 | 0.00515 | 0.0319 | 77.2233
4 | 0.4489 | 0.0052 | 0.0329 | 86.3269
4.5 | 0.4889 | 0.00487 | 0.0361 | 100.3901
5 | 0.5284 | 0.00462 | 0.0396 | 114.3723
5.5 | 0.5821 | 0.00495 | 0.0399 | 117.596
6.5 | 0.6899 | 0.00555 | 0.0405 | 124.3063
7 | 0.7442 | 0.00583 | 0.0406 | 127.6501
7.5 | 0.7971 | 0.00612 | 0.041 | 130.2451
8 | 0.8463 | 0.00664 | 0.042 | 127.4548
8.5 | 0.8936 | 0.00728 | 0.0433 | 122.7473
9 | 0.9453 | 0.00762 | 0.0438 | 124.0551
9.5 | 0.9965 | 0.00796 | 0.0443 | 125.1884
10 | 1.0466 | 0.00833 | 0.0451 | 125.6423
10.5 | 1.0953 | 0.00872 | 0.046 | 125.6078
11 | 1.1433 | 0.00911 | 0.047 | 125.4995
11.5 | 1.188 | 0.00954 | 0.0486 | 124.5283
12 | 1.2298 | 0.01001 | 0.0506 | 122.8571
12.5 | 1.2696 | 0.01048 | 0.053 | 121.145
13 | 1.2968 | 0.01096 | 0.0579 | 118.3212
13.5 | 1.3152 | 0.01155 | 0.064 | 113.8701
14 | 1.3249 | 0.01232 | 0.0711 | 107.5406
14.5 | 1.4033 | 0.01359 | 0.0631 | 103.2597
15 | 1.4883 | 0.01494 | 0.0536 | 99.6185
15.5 | 1.5401 | 0.01635 | 0.0505 | 94.1957
16 | 1.591 | 0.01802 | 0.0472 | 88.2908
16.5 | 1.6127 | 0.01991 | 0.0493 | 80.9995
17 | 1.6465 | 0.02207 | 0.0482 | 74.6035
17.5 | 1.6737 | 0.02459 | 0.0476 | 68.0643
18 | 1.6899 | 0.02796 | 0.0473 | 60.4399
18.5 | 1.7016 | 0.03177 | 0.0469 | 53.56
19 | 1.7196 | 0.03528 | 0.046 | 48.7415
19.5 | 1.7191 | 0.04007 | 0.0462 | 42.9024
20 | 1.7139 | 0.04556 | 0.046 | 37.6185

## 149. Re 20M Mach 0.25 (1)
BIGFOIL.COM POLAR EXPORT
clarkys
CLARK YS |  |  |  | Cl Max: | 1.308 | at alpha= | 13.5 | deg
JavaFoil+Calcfoil stall+Eppler ext transition |  |  |  | L/D Max: | 136.065 | at alpha= | 8.5 | deg
Re: | 20000000 |  |  | Cd Min: | 0.00482 | at alpha= | 4 | deg
Mach: | 0.25 |  |  | Cl=0 at alpha= | 0.30328 | deg
|  |  |  | @ Cl=0.1, Cd= | 0.0055026
|  |  |  | @ Cl=0.4, Cd= | 0.0056128
|  |  |  | @ Cl=0.6, Cd= | 0.005487
alpha (deg) | Cl | Cd | Cm | Cl/Cd
-16.5 | -0.516 | 0.13163 | 0.032 | -3.922
-16 | -0.575 | 0.12487 | 0.031 | -4.602
-15.5 | -0.629 | 0.1192 | 0.031 | -5.276
-15 | -0.68 | 0.10935 | 0.031 | -6.218
-14.5 | -0.727 | 0.09791 | 0.032 | -7.429
-14 | -0.774 | 0.08449 | 0.035 | -9.166
-13.5 | -0.801 | 0.08755 | 0.031 | -9.153
-13 | -0.874 | 0.0534 | 0.043 | -16.375
-12.5 | -0.916 | 0.03774 | 0.047 | -24.268
-12 | -1.012 | 0.01353 | 0.054 | -74.839
-11.5 | -1.022 | 0.0115 | 0.054 | -88.887
-11 | -1.019 | 0.01033 | 0.054 | -98.599
-10.5 | -1.007 | 0.00806 | 0.053 | -124.967
-10 | -0.989 | 0.00771 | 0.053 | -128.323
-9.5 | -0.967 | 0.00727 | 0.052 | -133.091
-9 | -0.941 | 0.00822 | 0.052 | -114.484
-8.5 | -0.91 | 0.00774 | 0.051 | -117.629
-8 | -0.876 | 0.00745 | 0.05 | -117.574
-7.5 | -0.839 | 0.00714 | 0.05 | -117.51
-7 | -0.798 | 0.0072 | 0.049 | -110.801
-6.5 | -0.755 | 0.00657 | 0.048 | -114.788
-6 | -0.709 | 0.00594 | 0.048 | -119.232
-5.5 | -0.66 | 0.00579 | 0.047 | -114.056
-5 | -0.609 | 0.00569 | 0.046 | -107.035
-4.5 | -0.557 | 0.00538 | 0.046 | -103.511
-4 | -0.503 | 0.0053 | 0.045 | -94.937
-3.5 | -0.447 | 0.00554 | 0.044 | -80.807
-3 | -0.391 | 0.00517 | 0.043 | -75.592
-2.5 | -0.333 | 0.00511 | 0.043 | -65.225
-2 | -0.275 | 0.005 | 0.042 | -54.97
-1.5 | -0.216 | 0.00496 | 0.041 | -43.511
-1 | -0.156 | 0.00488 | 0.04 | -32.048
-0.5 | -0.096 | 0.00593 | 0.039 | -16.279
0 | -0.037 | 0.00534 | 0.038 | -6.84
0.5 | 0.024 | 0.00556 | 0.038 | 4.389
1 | 0.085 | 0.00566 | 0.037 | 15.081
1.5 | 0.146 | 0.00502 | 0.036 | 29.183
2 | 0.207 | 0.00504 | 0.035 | 41.185
2.5 | 0.269 | 0.00541 | 0.034 | 49.626
3 | 0.33 | 0.00559 | 0.033 | 58.972
3.5 | 0.391 | 0.00575 | 0.032 | 67.947
4 | 0.452 | 0.00482 | 0.031 | 93.589
4.5 | 0.512 | 0.00603 | 0.03 | 84.93
5 | 0.573 | 0.00537 | 0.029 | 106.608
5.5 | 0.633 | 0.00563 | 0.028 | 112.436
6 | 0.694 | 0.00585 | 0.028 | 118.574
6.5 | 0.753 | 0.0061 | 0.027 | 123.431
7 | 0.813 | 0.00629 | 0.026 | 129.353
7.5 | 0.872 | 0.00662 | 0.025 | 131.719
8 | 0.93 | 0.00693 | 0.024 | 134.12
8.5 | 0.988 | 0.00726 | 0.023 | 136.065
9 | 1.044 | 0.00781 | 0.022 | 133.674
9.5 | 1.087 | 0.00838 | 0.02 | 129.75
10 | 1.137 | 0.00902 | 0.019 | 126.027
10.5 | 1.184 | 0.00974 | 0.018 | 121.6
11 | 1.216 | 0.01118 | 0.017 | 108.803
11.5 | 1.236 | 0.01343 | 0.016 | 92.043
12 | 1.264 | 0.01472 | 0.015 | 85.879
12.5 | 1.286 | 0.01634 | 0.014 | 78.693
13 | 1.301 | 0.01793 | 0.013 | 72.539
13.5 | 1.308 | 0.0198 | 0.012 | 66.049
14 | 1.306 | 0.02175 | 0.011 | 60.071
14.5 | 1.296 | 0.02415 | 0.009 | 53.669
15 | 1.275 | 0.02719 | 0.008 | 46.91
15.5 | 1.244 | 0.03136 | 0.007 | 39.656
16 | 1.205 | 0.03489 | 0.006 | 34.548
16.5 | 1.154 | 0.04118 | 0.005 | 28.015
17 | 1.095 | 0.04768 | 0.004 | 22.975
17.5 | 1.026 | 0.05809 | 0.003 | 17.666
18 | 0.953 | 0.06836 | 0.002 | 13.947
18.5 | 0.873 | 0.08313 | 0.001 | 10.5

## 150. Re 20M Mach 0.25 (2)
BIGFOIL.COM POLAR EXPORT
clarkys
CLARK YS |  |  |  | Cl Max: | 1.6576 | at alpha= | 18 | deg
XFOIL ncrit=9 |  |  |  | L/D Max: | 130.697 | at alpha= | 7.5 | deg
Re: | 20000000 |  |  | Cd Min: | 0.07132 | at alpha= | 20 | deg
Mach: | 0.25 |  |  | Cl=0 at alpha= | -99 | deg
|  |  |  | @ Cl=0.1, Cd= | 0.005582
|  |  |  | @ Cl=0.4, Cd= | 0.0052033
|  |  |  | @ Cl=0.6, Cd= | 0.0050147
alpha (deg) | Cl | Cd | Cm | Cl/Cd
0 | 0.0212 | 0.00567 | 0.0288 | 3.739
0.5 | 0.0785 | 0.00562 | 0.0292 | 13.968
1 | 0.1351 | 0.00552 | 0.0297 | 24.4746
1.5 | 0.1927 | 0.00548 | 0.03 | 35.1642
2 | 0.2479 | 0.00536 | 0.0307 | 46.25
2.5 | 0.3039 | 0.00531 | 0.0312 | 57.2316
3 | 0.3602 | 0.0053 | 0.0317 | 67.9623
3.5 | 0.4137 | 0.00517 | 0.0327 | 80.0193
4 | 0.4664 | 0.00523 | 0.0338 | 89.1778
5 | 0.5471 | 0.00469 | 0.0412 | 116.6525
5.5 | 0.6025 | 0.00503 | 0.0417 | 119.7813
6 | 0.6571 | 0.00539 | 0.0424 | 121.9109
6.5 | 0.714 | 0.00567 | 0.0426 | 125.9259
7 | 0.7705 | 0.00597 | 0.043 | 129.062
7.5 | 0.8247 | 0.00631 | 0.0438 | 130.6973
8 | 0.8697 | 0.00716 | 0.0461 | 121.4665
8.5 | 0.9231 | 0.00753 | 0.047 | 122.5896
9 | 0.9761 | 0.00791 | 0.0481 | 123.4008
9.5 | 1.0285 | 0.00829 | 0.0492 | 124.0651
10 | 1.0789 | 0.00872 | 0.0507 | 123.7271
10.5 | 1.1285 | 0.00915 | 0.0523 | 123.3333
11 | 1.1752 | 0.00962 | 0.0545 | 122.1622
11.5 | 1.2159 | 0.01017 | 0.0577 | 119.5575
12 | 1.2429 | 0.01066 | 0.0636 | 116.5947
13 | 1.2876 | 0.01224 | 0.0752 | 105.1961
13.5 | 1.3059 | 0.01343 | 0.0804 | 97.2375
14 | 1.4464 | 0.01535 | 0.0609 | 94.228
14.5 | 1.4946 | 0.01704 | 0.0595 | 87.7113
15 | 1.5347 | 0.01888 | 0.0593 | 81.2871
15.5 | 1.5702 | 0.02116 | 0.0591 | 74.206
16 | 1.5946 | 0.02404 | 0.0597 | 66.3311
16.5 | 1.6192 | 0.02748 | 0.059 | 58.9229
17 | 1.6411 | 0.03104 | 0.0585 | 52.8705
17.5 | 1.6513 | 0.03584 | 0.0577 | 46.0742
18 | 1.6576 | 0.04124 | 0.0565 | 40.194
18.5 | 1.656 | 0.0476 | 0.0548 | 34.7899
19 | 1.6532 | 0.05426 | 0.0527 | 30.4681
19.5 | 1.6372 | 0.0616 | 0.0516 | 26.5779
20 | 1.6054 | 0.07132 | 0.0486 | 22.5098

## 151. Re 20M Mach 0.50 (1)
BIGFOIL.COM POLAR EXPORT
clarkys
CLARK YS |  |  |  | Cl Max: | 1.215 | at alpha= | 10.5 | deg
JavaFoil+Calcfoil stall+Eppler ext transition |  |  |  | L/D Max: | 117.709 | at alpha= | 7.5 | deg
Re: | 20000000 |  |  | Cd Min: | 0.00502 | at alpha= | -1 | deg
Mach: | 0.5 |  |  | Cl=0 at alpha= | 0.30147 | deg
|  |  |  | @ Cl=0.1, Cd= | 0.0058307
|  |  |  | @ Cl=0.4, Cd= | 0.0060188
|  |  |  | @ Cl=0.6, Cd= | 0.0056891
alpha (deg) | Cl | Cd | Cm | Cl/Cd
-20 | -1.071 | 0.1664 | 0.043 | -6.436
-19.5 | -1.046 | 0.15974 | 0.043 | -6.546
-19 | -1.019 | 0.16338 | 0.042 | -6.239
-18.5 | -0.994 | 0.15174 | 0.041 | -6.552
-18 | -0.968 | 0.14967 | 0.041 | -6.466
-17.5 | -0.942 | 0.14478 | 0.04 | -6.509
-17 | -0.917 | 0.13777 | 0.04 | -6.658
-16.5 | -0.892 | 0.13465 | 0.039 | -6.625
-16 | -0.867 | 0.13135 | 0.039 | -6.599
-15.5 | -0.845 | 0.10903 | 0.04 | -7.747
-15 | -0.819 | 0.10397 | 0.04 | -7.88
-14.5 | -0.794 | 0.09772 | 0.04 | -8.125
-14 | -0.769 | 0.09067 | 0.04 | -8.485
-13.5 | -0.743 | 0.08529 | 0.039 | -8.713
-13 | -0.716 | 0.08173 | 0.038 | -8.756
-12.5 | -0.688 | 0.07893 | 0.037 | -8.72
-12 | -0.661 | 0.07569 | 0.036 | -8.736
-11.5 | -0.634 | 0.07359 | 0.035 | -8.62
-11 | -0.607 | 0.07013 | 0.033 | -8.654
-10.5 | -0.582 | 0.07077 | 0.034 | -8.222
-10 | -0.555 | 0.06639 | 0.033 | -8.366
-9.5 | -0.53 | 0.06015 | 0.034 | -8.818
-9 | -0.505 | 0.05441 | 0.035 | -9.284
-8.5 | -0.492 | 0.04097 | 0.041 | -12.01
-8 | -0.548 | 0.01003 | 0.056 | -54.663
-7.5 | -0.517 | 0.00867 | 0.056 | -59.623
-7 | -0.485 | 0.00707 | 0.055 | -68.521
-6.5 | -0.563 | 0.00667 | 0.054 | -84.342
-6 | -0.668 | 0.00632 | 0.053 | -105.797
-5.5 | -0.665 | 0.00602 | 0.053 | -110.5
-5 | -0.636 | 0.00613 | 0.052 | -103.817
-4.5 | -0.594 | 0.00579 | 0.051 | -102.681
-4 | -0.545 | 0.00564 | 0.05 | -96.596
-3.5 | -0.489 | 0.00585 | 0.049 | -83.691
-3 | -0.431 | 0.00537 | 0.048 | -80.136
-2.5 | -0.369 | 0.00526 | 0.048 | -70.19
-2 | -0.305 | 0.0052 | 0.047 | -58.707
-1.5 | -0.24 | 0.00514 | 0.046 | -46.783
-1 | -0.174 | 0.00502 | 0.045 | -34.73
-0.5 | -0.108 | 0.00616 | 0.044 | -17.474
0 | -0.041 | 0.00548 | 0.043 | -7.448
0.5 | 0.027 | 0.00589 | 0.042 | 4.631
1 | 0.095 | 0.00588 | 0.041 | 16.239
1.5 | 0.164 | 0.0052 | 0.04 | 31.481
2 | 0.232 | 0.00524 | 0.039 | 44.256
2.5 | 0.3 | 0.00526 | 0.038 | 57.065
3 | 0.368 | 0.00592 | 0.037 | 62.151
3.5 | 0.436 | 0.00613 | 0.036 | 71.168
4 | 0.504 | 0.00635 | 0.035 | 79.332
4.5 | 0.572 | 0.00543 | 0.034 | 105.294
5 | 0.639 | 0.00605 | 0.033 | 105.625
5.5 | 0.706 | 0.00639 | 0.032 | 110.443
6 | 0.764 | 0.00689 | 0.03 | 110.952
6.5 | 0.828 | 0.0073 | 0.029 | 113.481
7 | 0.891 | 0.00769 | 0.028 | 115.903
7.5 | 0.952 | 0.00809 | 0.027 | 117.709
8 | 1.011 | 0.00874 | 0.026 | 115.596
8.5 | 1.056 | 0.0102 | 0.024 | 103.548
9 | 1.097 | 0.01197 | 0.023 | 91.607
9.5 | 1.144 | 0.01313 | 0.022 | 87.113
10 | 1.183 | 0.01494 | 0.021 | 79.202
10.5 | 1.215 | 0.0167 | 0.02 | 72.761
11 | 1.213 | 0.01878 | 0.018 | 64.613
11.5 | 1.134 | 0.0249 | 0.017 | 45.542
12 | 0.704 | 0.0499 | 0.014 | 14.11
12.5 | 0.71 | 0.06966 | 0.012 | 10.189
13 | 0.767 | 0.05075 | 0.013 | 15.108
13.5 | 0.772 | 0.06939 | 0.011 | 11.124
14 | 0.765 | 0.09789 | 0.008 | 7.815
14.5 | 0.801 | 0.09855 | 0.008 | 8.125
15 | 0.831 | 0.10288 | 0.007 | 8.08
15.5 | 0.866 | 0.10259 | 0.006 | 8.442

## 152. Re 20M Mach 0.50 (2)
BIGFOIL.COM POLAR EXPORT
clarkys
CLARK YS |  |  |  | Cl Max: | 1.1911 | at alpha= | 10.5 | deg
XFOIL ncrit=9 |  |  |  | L/D Max: | 130.518 | at alpha= | 7 | deg
Re: | 20000000 |  |  | Cd Min: | 0.09578 | at alpha= | -12 | deg
Mach: | 0.5 |  |  | Cl=0 at alpha= | -0.3351 | deg
|  |  |  | @ Cl=0.1, Cd= | 0.0057679
|  |  |  | @ Cl=0.4, Cd= | 0.0054228
|  |  |  | @ Cl=0.6, Cd= | 0.0049156
alpha (deg) | Cl | Cd | Cm | Cl/Cd
-12 | -0.6775 | 0.09578 | -0.0189 | -7.0735
-11.5 | -0.6962 | 0.08466 | -0.0266 | -8.2235
-11 | -0.7077 | 0.07516 | -0.0327 | -9.4159
-10.5 | -0.724 | 0.06556 | -0.0391 | -11.0433
-10 | -0.7406 | 0.05601 | -0.0473 | -13.2226
-9.5 | -0.7639 | 0.04716 | -0.0506 | -16.198
-9 | -0.7935 | 0.03948 | -0.0472 | -20.0988
-8.5 | -0.8308 | 0.03347 | -0.0373 | -24.8222
-7.5 | -0.8815 | 0.01922 | -0.0164 | -45.8637
-7 | -0.8829 | 0.01311 | -0.0051 | -67.3455
-6.5 | -0.8475 | 0.00909 | 0.0033 | -93.2343
-6 | -0.7783 | 0.00798 | 0.008 | -97.5313
-5.5 | -0.7062 | 0.00735 | 0.0117 | -96.0816
-5 | -0.6342 | 0.00691 | 0.0146 | -91.78
-4.5 | -0.5629 | 0.00662 | 0.0171 | -85.0302
-4 | -0.4924 | 0.00642 | 0.0191 | -76.6978
-3.5 | -0.4232 | 0.00619 | 0.021 | -68.3683
-3 | -0.3551 | 0.00606 | 0.0226 | -58.5974
-2.5 | -0.2882 | 0.00602 | 0.0241 | -47.8738
-2 | -0.2218 | 0.00601 | 0.0253 | -36.9052
-1.5 | -0.1551 | 0.00598 | 0.0263 | -25.9365
-1 | -0.0883 | 0.00592 | 0.0271 | -14.9155
-0.5 | -0.0218 | 0.00585 | 0.0279 | -3.7265
0 | 0.0443 | 0.00581 | 0.0285 | 7.6248
0.5 | 0.1105 | 0.00576 | 0.0291 | 19.184
1 | 0.1744 | 0.00566 | 0.0301 | 30.8127
1.5 | 0.2396 | 0.00563 | 0.0307 | 42.5577
2 | 0.3025 | 0.0055 | 0.0319 | 55
2.5 | 0.3654 | 0.00545 | 0.033 | 67.0459
3 | 0.429 | 0.0054 | 0.0341 | 79.4444
3.5 | 0.4884 | 0.00534 | 0.036 | 91.4607
4 | 0.5464 | 0.00538 | 0.0382 | 101.5613
4.5 | 0.569 | 0.00473 | 0.0476 | 120.296
5 | 0.6308 | 0.0051 | 0.0492 | 123.6863
5.5 | 0.6918 | 0.00557 | 0.051 | 124.2011
6 | 0.7545 | 0.00597 | 0.0528 | 126.3819
6.5 | 0.8189 | 0.00634 | 0.0544 | 129.164
7 | 0.8823 | 0.00676 | 0.0565 | 130.5178
7.5 | 0.9256 | 0.00784 | 0.0617 | 118.0612
8 | 0.9815 | 0.00834 | 0.0654 | 117.6859
8.5 | 1.0343 | 0.00888 | 0.0698 | 116.4752
9 | 1.0703 | 0.00945 | 0.0772 | 113.2593
9.5 | 1.1004 | 0.01039 | 0.0847 | 105.9095
10 | 1.1419 | 0.01177 | 0.089 | 97.0178
10.5 | 1.1911 | 0.01334 | 0.0918 | 89.2879