## index
index | Re | Mach | Datasource
1 | 50000 | 0 | JavaFoil+Calcfoil stall+Eppler ext transition
2 | 50000 | 0 | XFOIL ncrit=9
3 | 50000 | 0.1 | JavaFoil+Calcfoil stall+Eppler ext transition
4 | 50000 | 0.1 | XFOIL ncrit=9
5 | 50000 | 0.25 | JavaFoil+Calcfoil stall+Eppler ext transition
6 | 50000 | 0.25 | XFOIL ncrit=9
7 | 50000 | 0.5 | JavaFoil+Calcfoil stall+Eppler ext transition
8 | 50000 | 0.5 | XFOIL ncrit=9
9 | 100000 | 0 | JavaFoil+Calcfoil stall+Eppler ext transition
10 | 100000 | 0 | XFOIL ncrit=9
11 | 100000 | 0.1 | JavaFoil+Calcfoil stall+Eppler ext transition
12 | 100000 | 0.1 | XFOIL ncrit=9
13 | 100000 | 0.25 | JavaFoil+Calcfoil stall+Eppler ext transition
14 | 100000 | 0.25 | XFOIL ncrit=9
15 | 100000 | 0.5 | JavaFoil+Calcfoil stall+Eppler ext transition
16 | 100000 | 0.5 | XFOIL ncrit=9
17 | 250000 | 0 | JavaFoil+Calcfoil stall+Eppler ext transition
18 | 250000 | 0 | XFOIL ncrit=9
19 | 250000 | 0.1 | JavaFoil+Calcfoil stall+Eppler ext transition
20 | 250000 | 0.1 | XFOIL ncrit=9
21 | 250000 | 0.25 | JavaFoil+Calcfoil stall+Eppler ext transition
22 | 250000 | 0.25 | XFOIL ncrit=9
23 | 250000 | 0.5 | JavaFoil+Calcfoil stall+Eppler ext transition
24 | 250000 | 0.5 | XFOIL ncrit=9
25 | 500000 | 0 | JavaFoil+Calcfoil stall+Eppler ext transition
26 | 500000 | 0 | XFOIL ncrit=9
27 | 500000 | 0.1 | JavaFoil+Calcfoil stall+Eppler ext transition
28 | 500000 | 0.1 | XFOIL ncrit=9
29 | 500000 | 0.25 | JavaFoil+Calcfoil stall+Eppler ext transition
30 | 500000 | 0.25 | XFOIL ncrit=9
31 | 500000 | 0.5 | JavaFoil+Calcfoil stall+Eppler ext transition
32 | 500000 | 0.5 | XFOIL ncrit=9
33 | 750000 | 0 | JavaFoil+Calcfoil stall+Eppler ext transition
34 | 750000 | 0 | XFOIL ncrit=9
35 | 750000 | 0.1 | JavaFoil+Calcfoil stall+Eppler ext transition
36 | 750000 | 0.1 | XFOIL ncrit=9
37 | 750000 | 0.25 | JavaFoil+Calcfoil stall+Eppler ext transition
38 | 750000 | 0.25 | XFOIL ncrit=9
39 | 750000 | 0.5 | JavaFoil+Calcfoil stall+Eppler ext transition
40 | 750000 | 0.5 | XFOIL ncrit=9
41 | 1000000 | 0 | JavaFoil+Calcfoil stall+Eppler ext transition
42 | 1000000 | 0 | XFOIL ncrit=9
43 | 1000000 | 0.1 | JavaFoil+Calcfoil stall+Eppler ext transition
44 | 1000000 | 0.1 | XFOIL ncrit=9
45 | 1000000 | 0.25 | JavaFoil+Calcfoil stall+Eppler ext transition
46 | 1000000 | 0.25 | XFOIL ncrit=9
47 | 1000000 | 0.5 | JavaFoil+Calcfoil stall+Eppler ext transition
48 | 1000000 | 0.5 | XFOIL ncrit=9
49 | 2000000 | 0 | JavaFoil+Calcfoil stall+Eppler ext transition
50 | 2000000 | 0 | XFOIL ncrit=9
51 | 2000000 | 0.1 | JavaFoil+Calcfoil stall+Eppler ext transition
52 | 2000000 | 0.1 | XFOIL ncrit=9
53 | 2000000 | 0.25 | JavaFoil+Calcfoil stall+Eppler ext transition
54 | 2000000 | 0.25 | XFOIL ncrit=9
55 | 2000000 | 0.5 | JavaFoil+Calcfoil stall+Eppler ext transition
56 | 2000000 | 0.5 | XFOIL ncrit=9
57 | 3000000 | 0 | JavaFoil+Calcfoil stall+Eppler ext transition
58 | 3000000 | 0 | XFOIL ncrit=9
59 | 3000000 | 0.1 | JavaFoil+Calcfoil stall+Eppler ext transition
60 | 3000000 | 0.1 | XFOIL ncrit=9
61 | 3000000 | 0.25 | JavaFoil+Calcfoil stall+Eppler ext transition
62 | 3000000 | 0.25 | XFOIL ncrit=9
63 | 3000000 | 0.5 | JavaFoil+Calcfoil stall+Eppler ext transition
64 | 3000000 | 0.5 | XFOIL ncrit=9
65 | 4000000 | 0 | JavaFoil+Calcfoil stall+Eppler ext transition
66 | 4000000 | 0 | XFOIL ncrit=9
67 | 4000000 | 0.1 | JavaFoil+Calcfoil stall+Eppler ext transition
68 | 4000000 | 0.1 | XFOIL ncrit=9
69 | 4000000 | 0.25 | JavaFoil+Calcfoil stall+Eppler ext transition
70 | 4000000 | 0.25 | XFOIL ncrit=9
71 | 4000000 | 0.5 | JavaFoil+Calcfoil stall+Eppler ext transition
72 | 4000000 | 0.5 | XFOIL ncrit=9
73 | 5000000 | 0 | JavaFoil+Calcfoil stall+Eppler ext transition
74 | 5000000 | 0 | XFOIL ncrit=9
75 | 5000000 | 0.1 | JavaFoil+Calcfoil stall+Eppler ext transition
76 | 5000000 | 0.1 | XFOIL ncrit=9
77 | 5000000 | 0.25 | JavaFoil+Calcfoil stall+Eppler ext transition
78 | 5000000 | 0.25 | XFOIL ncrit=9
79 | 5000000 | 0.5 | JavaFoil+Calcfoil stall+Eppler ext transition
80 | 5000000 | 0.5 | XFOIL ncrit=9
81 | 6000000 | 0 | JavaFoil+Calcfoil stall+Eppler ext transition
82 | 6000000 | 0 | XFOIL ncrit=9
83 | 6000000 | 0.1 | JavaFoil+Calcfoil stall+Eppler ext transition
84 | 6000000 | 0.1 | XFOIL ncrit=9
85 | 6000000 | 0.25 | JavaFoil+Calcfoil stall+Eppler ext transition
86 | 6000000 | 0.25 | XFOIL ncrit=9
87 | 6000000 | 0.5 | JavaFoil+Calcfoil stall+Eppler ext transition
88 | 6000000 | 0.5 | XFOIL ncrit=9
89 | 7000000 | 0 | JavaFoil+Calcfoil stall+Eppler ext transition
90 | 7000000 | 0 | XFOIL ncrit=9
91 | 7000000 | 0.1 | JavaFoil+Calcfoil stall+Eppler ext transition
92 | 7000000 | 0.1 | XFOIL ncrit=9
93 | 7000000 | 0.25 | JavaFoil+Calcfoil stall+Eppler ext transition
94 | 7000000 | 0.25 | XFOIL ncrit=9
95 | 7000000 | 0.5 | JavaFoil+Calcfoil stall+Eppler ext transition
96 | 7000000 | 0.5 | XFOIL ncrit=9
97 | 8000000 | 0 | JavaFoil+Calcfoil stall+Eppler ext transition
98 | 8000000 | 0 | XFOIL ncrit=9
99 | 8000000 | 0.1 | JavaFoil+Calcfoil stall+Eppler ext transition
100 | 8000000 | 0.1 | XFOIL ncrit=9
101 | 8000000 | 0.25 | JavaFoil+Calcfoil stall+Eppler ext transition
102 | 8000000 | 0.25 | XFOIL ncrit=9
103 | 8000000 | 0.5 | JavaFoil+Calcfoil stall+Eppler ext transition
104 | 8000000 | 0.5 | XFOIL ncrit=9
105 | 10000000 | 0 | JavaFoil+Calcfoil stall+Eppler ext transition
106 | 10000000 | 0 | XFOIL ncrit=9
107 | 10000000 | 0.1 | JavaFoil+Calcfoil stall+Eppler ext transition
108 | 10000000 | 0.1 | XFOIL ncrit=9
109 | 10000000 | 0.25 | JavaFoil+Calcfoil stall+Eppler ext transition
110 | 10000000 | 0.25 | XFOIL ncrit=9
111 | 10000000 | 0.5 | JavaFoil+Calcfoil stall+Eppler ext transition
112 | 10000000 | 0.5 | XFOIL ncrit=9
113 | 12000000 | 0 | JavaFoil+Calcfoil stall+Eppler ext transition
114 | 12000000 | 0 | XFOIL ncrit=9
115 | 12000000 | 0.1 | JavaFoil+Calcfoil stall+Eppler ext transition
116 | 12000000 | 0.1 | XFOIL ncrit=9
117 | 12000000 | 0.25 | JavaFoil+Calcfoil stall+Eppler ext transition
118 | 12000000 | 0.25 | XFOIL ncrit=9
119 | 12000000 | 0.5 | JavaFoil+Calcfoil stall+Eppler ext transition
120 | 12000000 | 0.5 | XFOIL ncrit=9
121 | 14000000 | 0 | JavaFoil+Calcfoil stall+Eppler ext transition
122 | 14000000 | 0 | XFOIL ncrit=9
123 | 14000000 | 0.1 | JavaFoil+Calcfoil stall+Eppler ext transition
124 | 14000000 | 0.1 | XFOIL ncrit=9
125 | 14000000 | 0.25 | JavaFoil+Calcfoil stall+Eppler ext transition
126 | 14000000 | 0.25 | XFOIL ncrit=9
127 | 14000000 | 0.5 | JavaFoil+Calcfoil stall+Eppler ext transition
128 | 14000000 | 0.5 | XFOIL ncrit=9
129 | 16000000 | 0 | JavaFoil+Calcfoil stall+Eppler ext transition
130 | 16000000 | 0 | XFOIL ncrit=9
131 | 16000000 | 0.1 | JavaFoil+Calcfoil stall+Eppler ext transition
132 | 16000000 | 0.1 | XFOIL ncrit=9
133 | 16000000 | 0.25 | JavaFoil+Calcfoil stall+Eppler ext transition
134 | 16000000 | 0.25 | XFOIL ncrit=9
135 | 16000000 | 0.5 | JavaFoil+Calcfoil stall+Eppler ext transition
136 | 16000000 | 0.5 | XFOIL ncrit=9
137 | 18000000 | 0 | JavaFoil+Calcfoil stall+Eppler ext transition
138 | 18000000 | 0 | XFOIL ncrit=9
139 | 18000000 | 0.1 | JavaFoil+Calcfoil stall+Eppler ext transition
140 | 18000000 | 0.1 | XFOIL ncrit=9
141 | 18000000 | 0.25 | JavaFoil+Calcfoil stall+Eppler ext transition
142 | 18000000 | 0.25 | XFOIL ncrit=9
143 | 18000000 | 0.5 | JavaFoil+Calcfoil stall+Eppler ext transition
144 | 18000000 | 0.5 | XFOIL ncrit=9
145 | 20000000 | 0 | JavaFoil+Calcfoil stall+Eppler ext transition
146 | 20000000 | 0 | XFOIL ncrit=9
147 | 20000000 | 0.1 | JavaFoil+Calcfoil stall+Eppler ext transition
148 | 20000000 | 0.1 | XFOIL ncrit=9
149 | 20000000 | 0.25 | JavaFoil+Calcfoil stall+Eppler ext transition
150 | 20000000 | 0.25 | XFOIL ncrit=9
151 | 20000000 | 0.5 | JavaFoil+Calcfoil stall+Eppler ext transition
152 | 20000000 | 0.5 | XFOIL ncrit=9

## 1. Re 50k Mach 0.00 (1)
BIGFOIL.COM POLAR EXPORT
NACA67-320 a=0.8
NACA67-320 a=0.8 |  |  |  | Cl Max: | 1.441 | at alpha= | 10.5 | deg
JavaFoil+Calcfoil stall+Eppler ext transition |  |  |  | L/D Max: | 36.721 | at alpha= | 6 | deg
Re: | 50000 |  |  | Cd Min: | 0.02286 | at alpha= | -1.5 | deg
Mach: | 0 |  |  | Cl=0 at alpha= | -2.5 | deg
|  |  |  | @ Cl=0.1, Cd= | 0.022878
|  |  |  | @ Cl=0.4, Cd= | 0.023143
|  |  |  | @ Cl=0.6, Cd= | 0.023981
alpha (deg) | Cl | Cd | Cm | Cl/Cd
-20 | -1.041 | 0.26347 | 0 | -3.95
-19.5 | -1.045 | 0.2445 | -0.001 | -4.276
-19 | -1.048 | 0.23368 | -0.001 | -4.486
-18.5 | -1.049 | 0.22286 | -0.002 | -4.709
-18 | -1.048 | 0.20683 | -0.003 | -5.069
-17.5 | -1.045 | 0.1944 | -0.003 | -5.376
-17 | -1.04 | 0.18688 | -0.004 | -5.563
-16.5 | -1.032 | 0.1741 | -0.004 | -5.928
-16 | -1.022 | 0.16587 | -0.005 | -6.161
-15.5 | -1.009 | 0.15761 | -0.005 | -6.404
-15 | -0.994 | 0.14741 | -0.006 | -6.744
-14.5 | -0.977 | 0.13878 | -0.007 | -7.037
-14 | -0.957 | 0.1316 | -0.007 | -7.268
-13.5 | -0.934 | 0.12104 | -0.008 | -7.716
-13 | -0.909 | 0.11427 | -0.009 | -7.955
-12.5 | -0.882 | 0.10762 | -0.01 | -8.193
-12 | -0.853 | 0.10079 | -0.011 | -8.459
-11.5 | -0.821 | 0.09453 | -0.012 | -8.686
-11 | -0.787 | 0.08864 | -0.013 | -8.875
-10.5 | -0.751 | 0.08269 | -0.014 | -9.079
-10 | -0.713 | 0.07754 | -0.015 | -9.19
-9.5 | -0.673 | 0.07321 | -0.016 | -9.189
-9 | -0.63 | 0.07002 | -0.017 | -9.004
-8.5 | -0.587 | 0.06586 | -0.018 | -8.916
-8 | -0.543 | 0.06236 | -0.019 | -8.702
-7.5 | -0.497 | 0.05887 | -0.019 | -8.44
-7 | -0.45 | 0.05565 | -0.02 | -8.087
-6.5 | -0.402 | 0.05275 | -0.022 | -7.627
-6 | -0.355 | 0.0497 | -0.024 | -7.133
-5.5 | -0.365 | 0.02574 | -0.044 | -14.183
-5 | -0.305 | 0.02523 | -0.045 | -12.099
-4.5 | -0.245 | 0.02479 | -0.047 | -9.876
-4 | -0.18 | 0.02341 | -0.047 | -7.685
-3.5 | -0.12 | 0.02324 | -0.049 | -5.163
-3 | -0.06 | 0.02305 | -0.05 | -2.598
-2.5 | 0 | 0.02295 | -0.052 | 0.019
-2 | 0.061 | 0.02291 | -0.053 | 2.666
-1.5 | 0.122 | 0.02286 | -0.055 | 5.325
-1 | 0.182 | 0.02287 | -0.057 | 7.975
-0.5 | 0.243 | 0.02295 | -0.058 | 10.592
0 | 0.304 | 0.02297 | -0.06 | 13.247
0.5 | 0.365 | 0.02304 | -0.061 | 15.838
1 | 0.426 | 0.02322 | -0.063 | 18.326
1.5 | 0.486 | 0.02348 | -0.064 | 20.699
2 | 0.546 | 0.02376 | -0.066 | 23.002
2.5 | 0.607 | 0.02401 | -0.067 | 25.268
3 | 0.664 | 0.02437 | -0.069 | 27.233
3.5 | 0.723 | 0.02477 | -0.07 | 29.184
4 | 0.781 | 0.02517 | -0.072 | 31.04
4.5 | 0.839 | 0.02571 | -0.073 | 32.635
5 | 0.896 | 0.02626 | -0.075 | 34.14
5.5 | 0.953 | 0.02683 | -0.076 | 35.517
6 | 1.009 | 0.02747 | -0.078 | 36.721
6.5 | 1.084 | 0.03212 | -0.081 | 33.736
7 | 1.137 | 0.03325 | -0.082 | 34.195
7.5 | 1.188 | 0.03431 | -0.084 | 34.637
8 | 1.238 | 0.03552 | -0.085 | 34.847
8.5 | 1.285 | 0.03648 | -0.086 | 35.209
9 | 1.112 | 0.06743 | -0.047 | 16.492
9.5 | 1.146 | 0.07226 | -0.046 | 15.855
10 | 1.409 | 0.04113 | -0.091 | 34.264
10.5 | 1.441 | 0.04274 | -0.092 | 33.721
11 | 1.24 | 0.08576 | -0.05 | 14.463
11.5 | 1.264 | 0.09182 | -0.049 | 13.766
12 | 1.284 | 0.09872 | -0.047 | 13.011
12.5 | 1.303 | 0.10493 | -0.047 | 12.417
13 | 1.319 | 0.1116 | -0.046 | 11.815
13.5 | 1.328 | 0.12055 | -0.037 | 11.016
14 | 1.338 | 0.12787 | -0.037 | 10.464
14.5 | 1.345 | 0.13568 | -0.038 | 9.916
15 | 1.349 | 0.14271 | -0.038 | 9.455
15.5 | 1.351 | 0.15511 | -0.039 | 8.707

## 2. Re 50k Mach 0.00 (2)
BIGFOIL.COM POLAR EXPORT
NACA67-320 a=0.8
NACA67-320 a=0.8 |  |  |  | Cl Max: | 1.1273 | at alpha= | 13.5 | deg
XFOIL ncrit=9 |  |  |  | L/D Max: | 19.4162 | at alpha= | 12 | deg
Re: | 50000 |  |  | Cd Min: | 0.19274 | at alpha= | 18.5 | deg
Mach: | 0 |  |  | Cl=0 at alpha= | 1.989 | deg
|  |  |  | @ Cl=0.1, Cd= | 0.07325
|  |  |  | @ Cl=0.4, Cd= | 0.086349
|  |  |  | @ Cl=0.6, Cd= | 0.19274
alpha (deg) | Cl | Cd | Cm | Cl/Cd
-13 | -0.4995 | 0.17312 | -0.0197 | -2.8853
-12 | -0.5025 | 0.16258 | -0.0164 | -3.0908
-11.5 | -0.5033 | 0.15743 | -0.0142 | -3.197
-11 | -0.5069 | 0.15199 | -0.012 | -3.3351
-10.5 | -0.7617 | 0.1057 | -0.0374 | -7.2062
-10 | -0.857 | 0.09468 | -0.0296 | -9.0515
-9.5 | -0.9674 | 0.08716 | -0.0133 | -11.0991
-9 | -1.0288 | 0.07952 | -0.0001 | -12.9376
-8.5 | -1.0456 | 0.07227 | 0.0085 | -14.468
-8 | -1.0556 | 0.06588 | 0.017 | -16.0231
-7.5 | -1.0524 | 0.06029 | 0.0245 | -17.4556
-7 | -1.0358 | 0.05539 | 0.0305 | -18.7001
-6.5 | -0.9992 | 0.0513 | 0.0327 | -19.4776
-6 | -0.9602 | 0.04784 | 0.0353 | -20.0711
-5.5 | -0.9081 | 0.04519 | 0.0356 | -20.0952
-4.5 | -0.6668 | 0.05157 | 0.0285 | -12.93
-4 | -0.2048 | 0.06973 | -0.0332 | -2.937
-3.5 | -0.1933 | 0.06815 | -0.0301 | -2.8364
-3 | -0.1794 | 0.06699 | -0.0268 | -2.678
-2.5 | -0.1639 | 0.06616 | -0.0235 | -2.4773
-2 | -0.1472 | 0.06557 | -0.02 | -2.2449
-1.5 | -0.1297 | 0.06521 | -0.0166 | -1.989
-1 | -0.1115 | 0.06503 | -0.0131 | -1.7146
-0.5 | -0.0929 | 0.06503 | -0.0097 | -1.4286
0 | -0.0741 | 0.06518 | -0.0063 | -1.1369
0.5 | -0.0552 | 0.06549 | -0.0029 | -0.84288
1 | -0.0364 | 0.06594 | 0.0005 | -0.55202
1.5 | -0.0178 | 0.06653 | 0.0039 | -0.26755
2 | 0.0004 | 0.06727 | 0.0072 | 0.0059462
2.5 | 0.0183 | 0.06815 | 0.0104 | 0.26853
3 | 0.0356 | 0.06918 | 0.0136 | 0.5146
3.5 | 0.0522 | 0.07036 | 0.0167 | 0.7419
4 | 0.068 | 0.07171 | 0.0198 | 0.94826
4.5 | 0.1104 | 0.07375 | 0.0166 | 1.4969
5 | 0.1662 | 0.07695 | 0.0107 | 2.1598
5.5 | 0.2075 | 0.0797 | 0.008 | 2.6035
6 | 0.2387 | 0.0821 | 0.0072 | 2.9074
6.5 | 0.2697 | 0.08492 | 0.0065 | 3.1759
7 | 0.3051 | 0.08759 | 0.0053 | 3.4833
7.5 | 0.4137 | 0.08617 | -0.0017 | 4.801
8 | 0.4827 | 0.0852 | -0.0035 | 5.6655
8.5 | 0.537 | 0.0838 | -0.0027 | 6.4081
9 | 0.5972 | 0.08125 | -0.0014 | 7.3502
10 | 0.8331 | 0.05734 | 0.0034 | 14.5291
10.5 | 0.9167 | 0.04855 | 0.0101 | 18.8816
11 | 0.9449 | 0.05037 | 0.0155 | 18.7592
12 | 1.0875 | 0.05601 | 0.0122 | 19.4162
12.5 | 1.1271 | 0.06022 | 0.0139 | 18.7164
13 | 1.1184 | 0.06425 | 0.022 | 17.407
13.5 | 1.1273 | 0.06923 | 0.0271 | 16.2834
14 | 1.0712 | 0.07333 | 0.0397 | 14.6079
14.5 | 1.0098 | 0.07817 | 0.0514 | 12.918
15 | 0.9401 | 0.08424 | 0.0614 | 11.1598
15.5 | 0.872 | 0.09281 | 0.0675 | 9.3955
16.5 | 0.4814 | 0.17056 | 0.0321 | 2.8225
17 | 0.5176 | 0.18001 | 0.0308 | 2.8754
17.5 | 0.5172 | 0.18378 | 0.0292 | 2.8142
18 | 0.5142 | 0.18748 | 0.0268 | 2.7427
18.5 | 0.5227 | 0.19274 | 0.0244 | 2.7119

## 3. Re 50k Mach 0.10 (1)
BIGFOIL.COM POLAR EXPORT
NACA67-320 a=0.8
NACA67-320 a=0.8 |  |  |  | Cl Max: | 1.413 | at alpha= | 10 | deg
JavaFoil+Calcfoil stall+Eppler ext transition |  |  |  | L/D Max: | 36.709 | at alpha= | 6 | deg
Re: | 50000 |  |  | Cd Min: | 0.02296 | at alpha= | -2 | deg
Mach: | 0.1 |  |  | Cl=0 at alpha= | -2.5 | deg
|  |  |  | @ Cl=0.1, Cd= | 0.02296
|  |  |  | @ Cl=0.4, Cd= | 0.023247
|  |  |  | @ Cl=0.6, Cd= | 0.024084
alpha (deg) | Cl | Cd | Cm | Cl/Cd
-20 | -1.006 | 0.26658 | 0 | -3.775
-19.5 | -1.014 | 0.25005 | -0.001 | -4.055
-19 | -1.02 | 0.23974 | -0.001 | -4.255
-18.5 | -1.024 | 0.22848 | -0.002 | -4.483
-18 | -1.026 | 0.21202 | -0.003 | -4.839
-17.5 | -1.026 | 0.20024 | -0.003 | -5.122
-17 | -1.023 | 0.19499 | -0.004 | -5.245
-16.5 | -1.018 | 0.17719 | -0.004 | -5.744
-16 | -1.01 | 0.16634 | -0.005 | -6.071
-15.5 | -0.999 | 0.15951 | -0.005 | -6.265
-15 | -0.986 | 0.14948 | -0.006 | -6.597
-14.5 | -0.97 | 0.14179 | -0.007 | -6.844
-14 | -0.952 | 0.13285 | -0.007 | -7.164
-13.5 | -0.931 | 0.12214 | -0.008 | -7.62
-13 | -0.907 | 0.11526 | -0.009 | -7.866
-12.5 | -0.881 | 0.10802 | -0.01 | -8.156
-12 | -0.852 | 0.10247 | -0.011 | -8.314
-11.5 | -0.821 | 0.09512 | -0.012 | -8.633
-11 | -0.788 | 0.08917 | -0.013 | -8.834
-10.5 | -0.752 | 0.08389 | -0.014 | -8.965
-10 | -0.714 | 0.07862 | -0.015 | -9.087
-9.5 | -0.675 | 0.07412 | -0.016 | -9.104
-9 | -0.633 | 0.07058 | -0.017 | -8.964
-8.5 | -0.589 | 0.06626 | -0.018 | -8.896
-8 | -0.545 | 0.06235 | -0.019 | -8.737
-7.5 | -0.499 | 0.05918 | -0.02 | -8.432
-7 | -0.452 | 0.05589 | -0.021 | -8.088
-6.5 | -0.404 | 0.05295 | -0.022 | -7.632
-6 | -0.356 | 0.04983 | -0.024 | -7.147
-5.5 | -0.367 | 0.02587 | -0.044 | -14.175
-5 | -0.307 | 0.02535 | -0.046 | -12.096
-4.5 | -0.246 | 0.02488 | -0.047 | -9.884
-4 | -0.181 | 0.02354 | -0.048 | -7.68
-3.5 | -0.121 | 0.0233 | -0.049 | -5.177
-3 | -0.06 | 0.02314 | -0.051 | -2.6
-2.5 | 0 | 0.02302 | -0.052 | 0.019
-2 | 0.061 | 0.02296 | -0.054 | 2.673
-1.5 | 0.122 | 0.02296 | -0.055 | 5.327
-1 | 0.183 | 0.02298 | -0.057 | 7.977
-0.5 | 0.244 | 0.02299 | -0.058 | 10.626
0 | 0.306 | 0.02303 | -0.06 | 13.276
0.5 | 0.367 | 0.02316 | -0.061 | 15.834
1 | 0.428 | 0.02332 | -0.063 | 18.335
1.5 | 0.488 | 0.02355 | -0.064 | 20.74
2 | 0.549 | 0.02385 | -0.066 | 23.026
2.5 | 0.61 | 0.02413 | -0.068 | 25.272
3 | 0.667 | 0.0245 | -0.069 | 27.23
3.5 | 0.726 | 0.02485 | -0.071 | 29.224
4 | 0.785 | 0.02533 | -0.072 | 30.998
4.5 | 0.843 | 0.02582 | -0.074 | 32.66
5 | 0.901 | 0.02637 | -0.075 | 34.152
5.5 | 0.957 | 0.02696 | -0.076 | 35.514
6 | 1.013 | 0.0276 | -0.078 | 36.709
6.5 | 1.088 | 0.03233 | -0.081 | 33.665
7 | 1.142 | 0.03348 | -0.083 | 34.111
7.5 | 1.193 | 0.0346 | -0.084 | 34.491
8 | 1.243 | 0.03583 | -0.085 | 34.678
8.5 | 1.289 | 0.0368 | -0.087 | 35.033
9 | 1.115 | 0.06792 | -0.046 | 16.416
9.5 | 1.149 | 0.07278 | -0.046 | 15.786
10 | 1.413 | 0.0415 | -0.091 | 34.045
10.5 | 1.227 | 0.07844 | -0.058 | 15.641
11 | 1.241 | 0.0863 | -0.049 | 14.376
11.5 | 1.264 | 0.09297 | -0.048 | 13.59
12 | 1.283 | 0.0988 | -0.047 | 12.985
12.5 | 1.3 | 0.10694 | -0.047 | 12.16
13 | 1.314 | 0.11466 | -0.046 | 11.463
13.5 | 1.322 | 0.12176 | -0.037 | 10.857
14 | 1.33 | 0.13169 | -0.037 | 10.1
14.5 | 1.335 | 0.13748 | -0.038 | 9.71
15 | 1.336 | 0.14845 | -0.039 | 9.002

## 4. Re 50k Mach 0.10 (2)
BIGFOIL.COM POLAR EXPORT
NACA67-320 a=0.8
NACA67-320 a=0.8 |  |  |  | Cl Max: | 1.1201 | at alpha= | 12.5 | deg
XFOIL ncrit=9 |  |  |  | L/D Max: | 19.1286 | at alpha= | 11.5 | deg
Re: | 50000 |  |  | Cd Min: | 0.18457 | at alpha= | 17.5 | deg
Mach: | 0.1 |  |  | Cl=0 at alpha= | 1.9891 | deg
|  |  |  | @ Cl=0.1, Cd= | 0.0738
|  |  |  | @ Cl=0.4, Cd= | 0.086748
|  |  |  | @ Cl=0.6, Cd= | 0.18457
alpha (deg) | Cl | Cd | Cm | Cl/Cd
-13 | -0.4987 | 0.17388 | -0.0198 | -2.8681
-12.5 | -0.5004 | 0.16853 | -0.0183 | -2.9692
-12 | -0.5012 | 0.16332 | -0.0165 | -3.0688
-11.5 | -0.5019 | 0.15816 | -0.0143 | -3.1734
-11 | -0.5047 | 0.15268 | -0.0122 | -3.3056
-10.5 | -0.756 | 0.10692 | -0.0381 | -7.0707
-10 | -0.8356 | 0.09584 | -0.0321 | -8.7187
-9.5 | -0.954 | 0.08823 | -0.0157 | -10.8126
-9 | -1.0194 | 0.0808 | -0.0023 | -12.6163
-8.5 | -1.0393 | 0.07356 | 0.0065 | -14.1286
-8 | -1.0527 | 0.06709 | 0.0154 | -15.6909
-7.5 | -1.0527 | 0.06135 | 0.0232 | -17.1589
-7 | -1.0397 | 0.05648 | 0.0299 | -18.4083
-6.5 | -1.0036 | 0.05205 | 0.0321 | -19.2815
-6 | -0.9667 | 0.04848 | 0.0352 | -19.9402
-5.5 | -0.918 | 0.04581 | 0.0362 | -20.0393
-5 | -0.8305 | 0.04395 | 0.0307 | -18.8965
-4.5 | -0.7098 | 0.04259 | 0.0236 | -16.6659
-4 | -0.2052 | 0.07013 | -0.0334 | -2.926
-3.5 | -0.1938 | 0.06851 | -0.0303 | -2.8288
-3 | -0.18 | 0.06733 | -0.027 | -2.6734
-2.5 | -0.1645 | 0.06647 | -0.0236 | -2.4748
-2 | -0.1478 | 0.06588 | -0.0202 | -2.2435
-1.5 | -0.1302 | 0.0655 | -0.0167 | -1.9878
-1 | -0.112 | 0.06532 | -0.0132 | -1.7146
-0.5 | -0.0934 | 0.06532 | -0.0098 | -1.4299
0 | -0.0745 | 0.06547 | -0.0063 | -1.1379
0.5 | -0.0555 | 0.06578 | -0.0029 | -0.84372
1 | -0.0366 | 0.06623 | 0.0005 | -0.55262
1.5 | -0.0179 | 0.06683 | 0.0039 | -0.26784
2 | 0.0004 | 0.06757 | 0.0072 | 0.0059198
2.5 | 0.0183 | 0.06846 | 0.0104 | 0.26731
3 | 0.0357 | 0.0695 | 0.0136 | 0.51367
3.5 | 0.0524 | 0.07069 | 0.0167 | 0.74126
4 | 0.0683 | 0.07205 | 0.0198 | 0.94795
5 | 0.1699 | 0.07766 | 0.0101 | 2.1877
5.5 | 0.2119 | 0.08048 | 0.0073 | 2.633
6.5 | 0.2724 | 0.08529 | 0.0062 | 3.1938
7 | 0.316 | 0.08832 | 0.0039 | 3.5779
7.5 | 0.425 | 0.08628 | -0.0026 | 4.9258
8 | 0.4774 | 0.08551 | -0.0025 | 5.583
8.5 | 0.5587 | 0.08325 | -0.0043 | 6.7111
10 | 0.8241 | 0.05836 | 0.0052 | 14.121
10.5 | 0.9167 | 0.0491 | 0.0115 | 18.6701
11 | 0.9429 | 0.05119 | 0.0169 | 18.4196
11.5 | 1.0207 | 0.05336 | 0.015 | 19.1286
12 | 1.0862 | 0.05694 | 0.0138 | 19.0762
12.5 | 1.1201 | 0.06121 | 0.0163 | 18.2993
13 | 1.103 | 0.06535 | 0.0253 | 16.8783
13.5 | 1.1157 | 0.07043 | 0.0298 | 15.8413
14 | 1.0575 | 0.07471 | 0.0423 | 14.1547
14.5 | 0.995 | 0.0798 | 0.0535 | 12.4687
15 | 0.9255 | 0.08618 | 0.063 | 10.7392
16 | 0.5391 | 0.15182 | 0.0442 | 3.5509
17 | 0.5153 | 0.18043 | 0.0311 | 2.856
17.5 | 0.5176 | 0.18457 | 0.0295 | 2.8044

## 5. Re 50k Mach 0.25 (1)
BIGFOIL.COM POLAR EXPORT
NACA67-320 a=0.8
NACA67-320 a=0.8 |  |  |  | Cl Max: | 1.425 | at alpha= | 10 | deg
JavaFoil+Calcfoil stall+Eppler ext transition |  |  |  | L/D Max: | 36.467 | at alpha= | 6 | deg
Re: | 50000 |  |  | Cd Min: | 0.02338 | at alpha= | -1.5 | deg
Mach: | 0.25 |  |  | Cl=0 at alpha= | -2.5 | deg
|  |  |  | @ Cl=0.1, Cd= | 0.023388
|  |  |  | @ Cl=0.4, Cd= | 0.02371
|  |  |  | @ Cl=0.6, Cd= | 0.02458
alpha (deg) | Cl | Cd | Cm | Cl/Cd
-20 | -0.696 | 0.3634 | 0 | -1.915
-19.5 | -0.734 | 0.34261 | -0.001 | -2.143
-19 | -0.77 | 0.30606 | -0.001 | -2.515
-18.5 | -0.802 | 0.28205 | -0.002 | -2.842
-18 | -0.83 | 0.26048 | -0.003 | -3.187
-17.5 | -0.855 | 0.24389 | -0.003 | -3.504
-17 | -0.875 | 0.22614 | -0.004 | -3.871
-16.5 | -0.892 | 0.20279 | -0.004 | -4.397
-16 | -0.904 | 0.18823 | -0.005 | -4.802
-15.5 | -0.912 | 0.18278 | -0.006 | -4.987
-15 | -0.915 | 0.17029 | -0.006 | -5.372
-14.5 | -0.914 | 0.15469 | -0.007 | -5.906
-14 | -0.908 | 0.1466 | -0.008 | -6.193
-13.5 | -0.898 | 0.13372 | -0.008 | -6.715
-13 | -0.884 | 0.12437 | -0.009 | -7.105
-12.5 | -0.865 | 0.11544 | -0.01 | -7.496
-12 | -0.843 | 0.10712 | -0.011 | -7.872
-11.5 | -0.818 | 0.09964 | -0.012 | -8.208
-11 | -0.789 | 0.09413 | -0.013 | -8.379
-10.5 | -0.757 | 0.08752 | -0.014 | -8.651
-10 | -0.722 | 0.08101 | -0.015 | -8.912
-9.5 | -0.684 | 0.07617 | -0.016 | -8.982
-9 | -0.644 | 0.07139 | -0.018 | -9.021
-8.5 | -0.601 | 0.06781 | -0.018 | -8.858
-8 | -0.556 | 0.06409 | -0.019 | -8.68
-7.5 | -0.51 | 0.06031 | -0.02 | -8.458
-7 | -0.463 | 0.05687 | -0.021 | -8.136
-6.5 | -0.414 | 0.05338 | -0.022 | -7.762
-6 | -0.365 | 0.0506 | -0.024 | -7.212
-5.5 | -0.376 | 0.02649 | -0.045 | -14.19
-5 | -0.315 | 0.02596 | -0.047 | -12.117
-4.5 | -0.252 | 0.02545 | -0.048 | -9.912
-4 | -0.186 | 0.02397 | -0.049 | -7.743
-3.5 | -0.124 | 0.02376 | -0.05 | -5.213
-3 | -0.062 | 0.02357 | -0.052 | -2.622
-2.5 | 0 | 0.0235 | -0.054 | 0.019
-2 | 0.063 | 0.0234 | -0.055 | 2.695
-1.5 | 0.126 | 0.02338 | -0.057 | 5.374
-1 | 0.188 | 0.02342 | -0.058 | 8.041
-0.5 | 0.251 | 0.02344 | -0.06 | 10.711
0 | 0.314 | 0.02348 | -0.062 | 13.38
0.5 | 0.377 | 0.02364 | -0.063 | 15.938
1 | 0.439 | 0.02383 | -0.065 | 18.43
1.5 | 0.502 | 0.02405 | -0.066 | 20.863
2 | 0.564 | 0.02438 | -0.068 | 23.146
2.5 | 0.627 | 0.02473 | -0.069 | 25.336
3 | 0.685 | 0.02505 | -0.071 | 27.34
3.5 | 0.746 | 0.02547 | -0.072 | 29.286
4 | 0.806 | 0.02593 | -0.074 | 31.072
4.5 | 0.865 | 0.02654 | -0.076 | 32.611
5 | 0.924 | 0.02712 | -0.077 | 34.084
5.5 | 0.982 | 0.02772 | -0.079 | 35.418
6 | 1.039 | 0.02849 | -0.08 | 36.467
6.5 | 1.115 | 0.03367 | -0.083 | 33.12
7 | 1.169 | 0.03496 | -0.085 | 33.437
7.5 | 1.22 | 0.03614 | -0.086 | 33.751
8 | 1.268 | 0.03744 | -0.088 | 33.872
8.5 | 1.098 | 0.06554 | -0.047 | 16.751
9 | 1.133 | 0.06979 | -0.047 | 16.232
9.5 | 1.164 | 0.07483 | -0.046 | 15.561
10 | 1.425 | 0.04405 | -0.093 | 32.353
10.5 | 1.224 | 0.08329 | -0.053 | 14.694
11 | 1.239 | 0.09113 | -0.048 | 13.6
11.5 | 1.254 | 0.09887 | -0.047 | 12.686
12 | 1.262 | 0.10362 | -0.037 | 12.176
12.5 | 1.268 | 0.11239 | -0.038 | 11.284
13 | 1.27 | 0.12283 | -0.037 | 10.337
13.5 | 1.266 | 0.13255 | -0.037 | 9.548
14 | 1.256 | 0.14408 | -0.037 | 8.719
14.5 | 1.241 | 0.15909 | -0.038 | 7.803
15 | 1.221 | 0.17246 | -0.038 | 7.08

## 6. Re 50k Mach 0.25 (2)
BIGFOIL.COM POLAR EXPORT
NACA67-320 a=0.8
NACA67-320 a=0.8 |  |  |  | Cl Max: | 1.076 | at alpha= | 12.5 | deg
XFOIL ncrit=9 |  |  |  | L/D Max: | 17.8968 | at alpha= | 11.5 | deg
Re: | 50000 |  |  | Cd Min: | 0.18864 | at alpha= | 17.5 | deg
Mach: | 0.25 |  |  | Cl=0 at alpha= | 1.9973 | deg
|  |  |  | @ Cl=0.1, Cd= | 0.075285
|  |  |  | @ Cl=0.4, Cd= | 0.087598
|  |  |  | @ Cl=0.6, Cd= | 0.18864
alpha (deg) | Cl | Cd | Cm | Cl/Cd
-12.5 | -0.4947 | 0.17251 | -0.0188 | -2.8677
-12 | -0.4948 | 0.16729 | -0.0171 | -2.9577
-11.5 | -0.4951 | 0.16206 | -0.0151 | -3.055
-11 | -0.4967 | 0.15645 | -0.0132 | -3.1748
-10 | -0.7472 | 0.1049 | -0.0386 | -7.123
-9.5 | -0.8264 | 0.09409 | -0.0326 | -8.7831
-9 | -0.9604 | 0.08703 | -0.0144 | -11.0353
-8.5 | -0.9987 | 0.08013 | -0.0042 | -12.4635
-8 | -1.0282 | 0.07346 | 0.006 | -13.9967
-7.5 | -1.0466 | 0.06716 | 0.0158 | -15.5837
-7 | -1.0463 | 0.06142 | 0.0238 | -17.0352
-6.5 | -1.0209 | 0.05633 | 0.028 | -18.1236
-6 | -0.9929 | 0.05215 | 0.0327 | -19.0393
-5.5 | -0.9482 | 0.04858 | 0.0346 | -19.5183
-5 | -0.8864 | 0.04593 | 0.034 | -19.2989
-4.5 | -0.75 | 0.04502 | 0.0218 | -16.6593
-4 | -0.4907 | 0.0647 | 0.0134 | -7.5842
-3.5 | -0.1964 | 0.07053 | -0.0312 | -2.7846
-3 | -0.183 | 0.06919 | -0.0278 | -2.6449
-2.5 | -0.1677 | 0.06823 | -0.0244 | -2.4579
-2 | -0.1509 | 0.06756 | -0.0209 | -2.2336
-1.5 | -0.1331 | 0.06713 | -0.0173 | -1.9827
-1 | -0.1146 | 0.06692 | -0.0138 | -1.7125
-0.5 | -0.0957 | 0.0669 | -0.0102 | -1.4305
0 | -0.0764 | 0.06704 | -0.0067 | -1.1396
0.5 | -0.057 | 0.06736 | -0.0032 | -0.8462
1 | -0.0378 | 0.06783 | 0.0003 | -0.55728
1.5 | -0.0186 | 0.06845 | 0.0037 | -0.27173
2 | 0.0001 | 0.06923 | 0.0071 | 0.0014445
2.5 | 0.0185 | 0.07016 | 0.0104 | 0.26368
3 | 0.0362 | 0.07125 | 0.0136 | 0.50807
3.5 | 0.0533 | 0.07251 | 0.0168 | 0.73507
4 | 0.0696 | 0.07395 | 0.0198 | 0.94118
4.5 | 0.1279 | 0.07651 | 0.0133 | 1.6717
5 | 0.1776 | 0.07941 | 0.0089 | 2.2365
5.5 | 0.2155 | 0.08208 | 0.007 | 2.6255
6 | 0.2482 | 0.08481 | 0.0062 | 2.9265
6.5 | 0.2828 | 0.08766 | 0.0051 | 3.2261
7 | 0.3827 | 0.0878 | -0.0019 | 4.3588
7.5 | 0.4435 | 0.08709 | -0.0028 | 5.0924
8 | 0.5009 | 0.08627 | -0.0028 | 5.8062
8.5 | 0.5591 | 0.08472 | -0.0018 | 6.5994
9 | 0.6266 | 0.08119 | 0.0003 | 7.7177
9.5 | 0.7234 | 0.07232 | 0.0041 | 10.0028
10 | 0.9051 | 0.05102 | 0.0099 | 17.7401
10.5 | 0.9208 | 0.0526 | 0.0177 | 17.5057
11 | 0.9753 | 0.05476 | 0.0195 | 17.8104
11.5 | 1.0373 | 0.05796 | 0.0197 | 17.8968
12 | 1.0614 | 0.06216 | 0.0238 | 17.0753
12.5 | 1.076 | 0.06688 | 0.0286 | 16.0885
13 | 1.0253 | 0.07186 | 0.0398 | 14.268
13.5 | 0.9662 | 0.07777 | 0.05 | 12.4238
14 | 0.8937 | 0.08504 | 0.0589 | 10.5092
14.5 | 0.8136 | 0.09441 | 0.0649 | 8.6177
15 | 0.7356 | 0.1066 | 0.0667 | 6.9006
15.5 | 0.4624 | 0.16155 | 0.036 | 2.8623
16 | 0.4648 | 0.16759 | 0.0352 | 2.7734
16.5 | 0.4723 | 0.1736 | 0.0339 | 2.7206
17 | 0.5062 | 0.18297 | 0.0326 | 2.7666
17.5 | 0.5181 | 0.18864 | 0.0311 | 2.7465

## 7. Re 50k Mach 0.50 (1)
BIGFOIL.COM POLAR EXPORT
NACA67-320 a=0.8
NACA67-320 a=0.8 |  |  |  | Cl Max: | 1.339 | at alpha= | 8 | deg
JavaFoil+Calcfoil stall+Eppler ext transition |  |  |  | L/D Max: | 34.253 | at alpha= | 5.5 | deg
Re: | 50000 |  |  | Cd Min: | 0.02542 | at alpha= | -2 | deg
Mach: | 0.5 |  |  | Cl=0 at alpha= | -2.5071 | deg
|  |  |  | @ Cl=0.1, Cd= | 0.02542
|  |  |  | @ Cl=0.4, Cd= | 0.025747
|  |  |  | @ Cl=0.6, Cd= | 0.026734
alpha (deg) | Cl | Cd | Cm | Cl/Cd
-20 | -1.001 | 0.46776 | 0 | -2.14
-19.5 | -0.971 | 0.44654 | -0.001 | -2.173
-19 | -0.942 | 0.42451 | -0.002 | -2.22
-18.5 | -0.915 | 0.42443 | -0.003 | -2.155
-18 | -0.887 | 0.40762 | -0.004 | -2.175
-17.5 | -0.859 | 0.4089 | -0.005 | -2.1
-17 | -0.829 | 0.38704 | -0.006 | -2.141
-16.5 | -0.8 | 0.40089 | -0.006 | -1.996
-16 | -0.772 | 0.37035 | -0.007 | -2.085
-15.5 | -0.744 | 0.35626 | -0.008 | -2.089
-15 | -0.716 | 0.35177 | -0.009 | -2.036
-14.5 | -0.687 | 0.34152 | -0.009 | -2.011
-14 | -0.658 | 0.34233 | -0.01 | -1.922
-13.5 | -0.63 | 0.32868 | -0.011 | -1.916
-13 | -0.601 | 0.32508 | -0.012 | -1.85
-12.5 | -0.573 | 0.32085 | -0.012 | -1.786
-12 | -0.545 | 0.27657 | -0.013 | -1.969
-11.5 | -0.515 | 0.24684 | -0.013 | -2.087
-11 | -0.487 | 0.22519 | -0.014 | -2.162
-10.5 | -0.458 | 0.18432 | -0.013 | -2.483
-10 | -0.429 | 0.18468 | -0.013 | -2.324
-9.5 | -0.609 | 0.1044 | -0.014 | -5.834
-9 | -0.631 | 0.08818 | -0.016 | -7.151
-8.5 | -0.618 | 0.07928 | -0.019 | -7.793
-8 | -0.589 | 0.07148 | -0.021 | -8.236
-7.5 | -0.549 | 0.06685 | -0.022 | -8.214
-7 | -0.504 | 0.06374 | -0.023 | -7.903
-6.5 | -0.455 | 0.05807 | -0.024 | -7.828
-6 | -0.402 | 0.05446 | -0.025 | -7.387
-5.5 | -0.348 | 0.05128 | -0.026 | -6.781
-5 | -0.348 | 0.02879 | -0.052 | -12.093
-4.5 | -0.28 | 0.0282 | -0.054 | -9.919
-4 | -0.21 | 0.02762 | -0.056 | -7.62
-3.5 | -0.138 | 0.02589 | -0.056 | -5.331
-3 | -0.069 | 0.0256 | -0.058 | -2.692
-2.5 | 0.001 | 0.0255 | -0.06 | 0.02
-2 | 0.07 | 0.02542 | -0.062 | 2.771
-1.5 | 0.14 | 0.02542 | -0.063 | 5.523
-1 | 0.21 | 0.02545 | -0.065 | 8.266
-0.5 | 0.28 | 0.02553 | -0.067 | 10.982
0 | 0.351 | 0.0256 | -0.069 | 13.707
0.5 | 0.421 | 0.02581 | -0.07 | 16.299
1 | 0.491 | 0.02612 | -0.072 | 18.781
1.5 | 0.56 | 0.02646 | -0.074 | 21.176
2 | 0.63 | 0.02694 | -0.076 | 23.392
2.5 | 0.7 | 0.02731 | -0.077 | 25.618
3 | 0.764 | 0.02786 | -0.079 | 27.405
3.5 | 0.831 | 0.02848 | -0.081 | 29.173
4 | 0.897 | 0.02913 | -0.082 | 30.788
4.5 | 0.962 | 0.02986 | -0.084 | 32.212
5 | 1.025 | 0.03076 | -0.086 | 33.33
5.5 | 1.087 | 0.03173 | -0.088 | 34.253
6 | 1.165 | 0.03859 | -0.091 | 30.194
6.5 | 1.223 | 0.04023 | -0.093 | 30.387
7 | 1.272 | 0.04181 | -0.094 | 30.421
7.5 | 1.097 | 0.06517 | -0.048 | 16.836
8 | 1.339 | 0.04723 | -0.098 | 28.344
8.5 | 1.136 | 0.07464 | -0.057 | 15.22
9 | 1.103 | 0.08404 | -0.037 | 13.124
9.5 | 1.011 | 0.10165 | -0.035 | 9.949
10 | 0.71 | 0.17539 | -0.035 | 4.051
10.5 | 0.738 | 0.19723 | -0.036 | 3.743
11 | 0.768 | 0.24777 | -0.048 | 3.1
11.5 | 0.796 | 0.26375 | -0.049 | 3.018
12 | 0.824 | 0.27207 | -0.05 | 3.028
12.5 | 0.853 | 0.30072 | -0.055 | 2.837
13 | 0.881 | 0.30389 | -0.056 | 2.898

## 8. Re 50k Mach 0.50 (2)
BIGFOIL.COM POLAR EXPORT
NACA67-320 a=0.8
NACA67-320 a=0.8 |  |  |  | Cl Max: | 0.8859 | at alpha= | 10 | deg
XFOIL ncrit=9 |  |  |  | L/D Max: | 13.5125 | at alpha= | 9.5 | deg
Re: | 50000 |  |  | Cd Min: | 0.26812 | at alpha= | -20 | deg
Mach: | 0.5 |  |  | Cl=0 at alpha= | 2.0525 | deg
|  |  |  | @ Cl=0.1, Cd= | 0.082524
|  |  |  | @ Cl=0.4, Cd= | 0.092428
|  |  |  | @ Cl=0.6, Cd= | 0.16586
alpha (deg) | Cl | Cd | Cm | Cl/Cd
-20 | -0.5533 | 0.26812 | -0.0285 | -2.0636
-19.5 | -0.5558 | 0.26607 | -0.029 | -2.0889
-19 | -0.5487 | 0.2594 | -0.0288 | -2.1153
-18.5 | -0.5393 | 0.25357 | -0.0282 | -2.1268
-18 | -0.5563 | 0.255 | -0.0294 | -2.1816
-17.5 | -0.5296 | 0.24305 | -0.0278 | -2.179
-17 | -0.5452 | 0.24368 | -0.0286 | -2.2374
-16.5 | -0.5199 | 0.23274 | -0.0272 | -2.2338
-16 | -0.5361 | 0.23206 | -0.0277 | -2.3102
-15.5 | -0.5111 | 0.22231 | -0.0263 | -2.299
-15 | -0.5182 | 0.21855 | -0.0263 | -2.3711
-14.5 | -0.5119 | 0.21325 | -0.0253 | -2.4005
-14 | -0.4986 | 0.20614 | -0.0241 | -2.4187
-13 | -0.514 | 0.19816 | -0.0224 | -2.5939
-12.5 | -0.5007 | 0.19124 | -0.0209 | -2.6182
-12 | -0.4917 | 0.18481 | -0.0194 | -2.6606
-11.5 | -0.4846 | 0.17852 | -0.0178 | -2.7145
-11 | -0.4841 | 0.1724 | -0.0165 | -2.808
-10 | -0.555 | 0.14614 | -0.0293 | -3.7977
-9.5 | -0.5912 | 0.13399 | -0.033 | -4.4123
-9 | -0.609 | 0.12404 | -0.0337 | -4.9097
-8.5 | -0.6594 | 0.11041 | -0.0371 | -5.9723
-8 | -0.7637 | 0.09642 | -0.0362 | -7.9206
-7.5 | -0.8242 | 0.08797 | -0.029 | -9.3691
-7 | -0.8866 | 0.08115 | -0.018 | -10.9254
-6.5 | -0.9462 | 0.07522 | -0.0045 | -12.5791
-6 | -0.9889 | 0.06924 | 0.0082 | -14.2822
-5.5 | -0.99 | 0.06349 | 0.0167 | -15.593
-5 | -0.9819 | 0.05828 | 0.0248 | -16.848
-4.5 | -0.9421 | 0.05383 | 0.0288 | -17.5014
-4 | -0.8017 | 0.05132 | 0.0186 | -15.6216
-3.5 | -0.6131 | 0.05802 | 0.0152 | -10.567
-2.5 | -0.1801 | 0.07624 | -0.0277 | -2.3623
-2 | -0.1636 | 0.07516 | -0.0239 | -2.1767
-1.5 | -0.1454 | 0.07446 | -0.02 | -1.9527
-1 | -0.126 | 0.07406 | -0.0161 | -1.7013
-0.5 | -0.1058 | 0.07393 | -0.0122 | -1.4311
0 | -0.0851 | 0.07403 | -0.0083 | -1.1495
0.5 | -0.0642 | 0.07436 | -0.0044 | -0.86337
1 | -0.0433 | 0.07488 | -0.0007 | -0.57826
1.5 | -0.0225 | 0.07561 | 0.0031 | -0.29758
2 | -0.0021 | 0.07654 | 0.0067 | -0.027437
2.5 | 0.0179 | 0.07766 | 0.0102 | 0.23049
3 | 0.0373 | 0.07899 | 0.0137 | 0.47221
3.5 | 0.056 | 0.08053 | 0.017 | 0.69539
4 | 0.1275 | 0.08377 | 0.0083 | 1.522
4.5 | 0.1721 | 0.0859 | 0.0056 | 2.0035
5 | 0.2124 | 0.08866 | 0.004 | 2.3957
5.5 | 0.2525 | 0.09151 | 0.0027 | 2.7593
6 | 0.3415 | 0.09222 | -0.003 | 3.7031
6.5 | 0.409 | 0.09246 | -0.0047 | 4.4235
7 | 0.4563 | 0.09266 | -0.0035 | 4.9245
7.5 | 0.5113 | 0.09245 | -0.0022 | 5.5306
8 | 0.5678 | 0.09146 | 0.0002 | 6.2082
8.5 | 0.6159 | 0.08992 | 0.0049 | 6.8494
9 | 0.6964 | 0.08365 | 0.0118 | 8.3252
9.5 | 0.8748 | 0.06474 | 0.0242 | 13.5125
10 | 0.8859 | 0.06794 | 0.0316 | 13.0394
10.5 | 0.8849 | 0.07285 | 0.038 | 12.1469
11 | 0.855 | 0.08006 | 0.0441 | 10.6795
11.5 | 0.8283 | 0.08751 | 0.049 | 9.4652
12 | 0.7431 | 0.10139 | 0.05 | 7.3291
12.5 | 0.6628 | 0.11805 | 0.0465 | 5.6146
13 | 0.6109 | 0.13209 | 0.0432 | 4.6249
13.5 | 0.5826 | 0.14197 | 0.0424 | 4.1037
14 | 0.5626 | 0.15062 | 0.0421 | 3.7352
14.5 | 0.5447 | 0.15859 | 0.0421 | 3.4346
15 | 0.5301 | 0.16586 | 0.0424 | 3.1961

## 9. Re 100k Mach 0.00 (1)
BIGFOIL.COM POLAR EXPORT
NACA67-320 a=0.8
NACA67-320 a=0.8 |  |  |  | Cl Max: | 1.525 | at alpha= | 12 | deg
JavaFoil+Calcfoil stall+Eppler ext transition |  |  |  | L/D Max: | 50.237 | at alpha= | 6 | deg
Re: | 100000 |  |  | Cd Min: | 0.01669 | at alpha= | 0 | deg
Mach: | 0 |  |  | Cl=0 at alpha= | -2.5 | deg
|  |  |  | @ Cl=0.1, Cd= | 0.016724
|  |  |  | @ Cl=0.4, Cd= | 0.016855
|  |  |  | @ Cl=0.6, Cd= | 0.017465
alpha (deg) | Cl | Cd | Cm | Cl/Cd
-20 | -1.041 | 0.22484 | 0 | -4.629
-19.5 | -1.046 | 0.21499 | -0.001 | -4.863
-19 | -1.049 | 0.20431 | -0.001 | -5.132
-18.5 | -1.05 | 0.19375 | -0.002 | -5.417
-18 | -1.049 | 0.18048 | -0.003 | -5.81
-17.5 | -1.045 | 0.17179 | -0.003 | -6.085
-17 | -1.04 | 0.1671 | -0.004 | -6.223
-16.5 | -1.032 | 0.1554 | -0.004 | -6.643
-16 | -1.022 | 0.147 | -0.005 | -6.953
-15.5 | -1.01 | 0.14042 | -0.006 | -7.189
-15 | -0.994 | 0.13092 | -0.006 | -7.596
-14.5 | -0.977 | 0.12388 | -0.007 | -7.885
-14 | -0.957 | 0.1171 | -0.008 | -8.174
-13.5 | -0.936 | 0.10933 | -0.009 | -8.56
-13 | -0.911 | 0.10312 | -0.01 | -8.835
-12.5 | -0.884 | 0.09662 | -0.011 | -9.146
-12 | -0.854 | 0.09025 | -0.012 | -9.465
-11.5 | -0.822 | 0.08486 | -0.013 | -9.691
-11 | -0.788 | 0.08028 | -0.014 | -9.817
-10.5 | -0.753 | 0.07484 | -0.015 | -10.054
-10 | -0.715 | 0.06974 | -0.016 | -10.252
-9.5 | -0.675 | 0.0658 | -0.018 | -10.265
-9 | -0.631 | 0.06332 | -0.017 | -9.963
-8.5 | -0.588 | 0.05954 | -0.018 | -9.867
-8 | -0.543 | 0.05615 | -0.019 | -9.672
-7.5 | -0.498 | 0.05299 | -0.02 | -9.391
-7 | -0.54 | 0.02248 | -0.039 | -24.027
-6.5 | -0.483 | 0.02195 | -0.041 | -22.017
-6 | -0.425 | 0.02143 | -0.042 | -19.835
-5.5 | -0.366 | 0.0209 | -0.044 | -17.507
-5 | -0.306 | 0.02041 | -0.046 | -14.987
-4.5 | -0.245 | 0.01996 | -0.047 | -12.286
-4 | -0.18 | 0.01719 | -0.047 | -10.481
-3.5 | -0.12 | 0.01701 | -0.049 | -7.06
-3 | -0.06 | 0.0169 | -0.051 | -3.547
-2.5 | 0 | 0.01679 | -0.052 | 0.026
-2 | 0.061 | 0.01675 | -0.054 | 3.65
-1.5 | 0.122 | 0.01671 | -0.055 | 7.289
-1 | 0.183 | 0.01672 | -0.057 | 10.916
-0.5 | 0.243 | 0.01673 | -0.058 | 14.536
0 | 0.305 | 0.01669 | -0.06 | 18.249
0.5 | 0.365 | 0.01678 | -0.061 | 21.76
1 | 0.426 | 0.01691 | -0.063 | 25.192
1.5 | 0.487 | 0.01711 | -0.064 | 28.433
2 | 0.547 | 0.01728 | -0.066 | 31.648
2.5 | 0.607 | 0.01749 | -0.067 | 34.717
3 | 0.664 | 0.01779 | -0.069 | 37.353
3.5 | 0.724 | 0.01806 | -0.07 | 40.069
4 | 0.782 | 0.01839 | -0.072 | 42.543
4.5 | 0.84 | 0.01878 | -0.073 | 44.753
5 | 0.898 | 0.01918 | -0.075 | 46.789
5.5 | 0.954 | 0.0196 | -0.076 | 48.678
6 | 1.01 | 0.0201 | -0.078 | 50.237
6.5 | 1.085 | 0.02701 | -0.081 | 40.183
7 | 1.139 | 0.02801 | -0.082 | 40.654
7.5 | 1.19 | 0.0291 | -0.084 | 40.909
8 | 1.24 | 0.03004 | -0.085 | 41.26
8.5 | 1.287 | 0.0311 | -0.087 | 41.383
9 | 1.332 | 0.03231 | -0.088 | 41.212
9.5 | 1.374 | 0.03343 | -0.09 | 41.091
10 | 1.413 | 0.03529 | -0.091 | 40.027
10.5 | 1.449 | 0.03678 | -0.092 | 39.384
11 | 1.481 | 0.03835 | -0.094 | 38.613
11.5 | 1.509 | 0.0399 | -0.095 | 37.836
12 | 1.525 | 0.04265 | -0.095 | 35.759
12.5 | 1.313 | 0.09364 | -0.056 | 14.017
13 | 1.324 | 0.10112 | -0.053 | 13.096
13.5 | 1.335 | 0.10854 | -0.05 | 12.295
14 | 1.343 | 0.11619 | -0.049 | 11.559
14.5 | 1.351 | 0.12201 | -0.05 | 11.069
15 | 1.35 | 0.12888 | -0.039 | 10.471
15.5 | 1.351 | 0.13597 | -0.04 | 9.934
16 | 1.349 | 0.14561 | -0.04 | 9.265
16.5 | 1.344 | 0.1526 | -0.04 | 8.81
17 | 1.337 | 0.16193 | -0.041 | 8.259

## 10. Re 100k Mach 0.00 (2)
BIGFOIL.COM POLAR EXPORT
NACA67-320 a=0.8
NACA67-320 a=0.8 |  |  |  | Cl Max: | 1.1311 | at alpha= | 14.5 | deg
XFOIL ncrit=9 |  |  |  | L/D Max: | 25.6049 | at alpha= | 9.5 | deg
Re: | 100000 |  |  | Cd Min: | 0.19568 | at alpha= | 19.5 | deg
Mach: | 0 |  |  | Cl=0 at alpha= | -0.23441 | deg
|  |  |  | @ Cl=0.1, Cd= | 0.063815
|  |  |  | @ Cl=0.4, Cd= | 0.065439
|  |  |  | @ Cl=0.6, Cd= | 0.19568
alpha (deg) | Cl | Cd | Cm | Cl/Cd
-14 | -0.5932 | 0.17041 | -0.0339 | -3.481
-13.5 | -0.5487 | 0.16553 | -0.0284 | -3.3148
-13 | -0.5836 | 0.15878 | -0.0311 | -3.6755
-12.5 | -0.5668 | 0.15271 | -0.0282 | -3.7116
-12 | -0.6504 | 0.14171 | -0.0346 | -4.5897
-11.5 | -0.5927 | 0.1386 | -0.0276 | -4.2763
-11 | -0.9829 | 0.08702 | -0.0299 | -11.2951
-10.5 | -1.0051 | 0.0807 | -0.0219 | -12.4548
-10 | -1.0552 | 0.07429 | -0.0093 | -14.2038
-9.5 | -1.1004 | 0.06655 | 0.0038 | -16.5349
-9 | -1.1211 | 0.05976 | 0.0146 | -18.76
-8.5 | -1.118 | 0.05414 | 0.0223 | -20.6502
-8 | -1.0969 | 0.04999 | 0.0271 | -21.9424
-7.5 | -1.0711 | 0.04683 | 0.0315 | -22.8721
-7 | -1.044 | 0.04428 | 0.0361 | -23.5772
-6.5 | -0.9992 | 0.04136 | 0.0367 | -24.1586
-6 | -0.958 | 0.03952 | 0.0385 | -24.2409
-5.5 | -0.9144 | 0.03805 | 0.0396 | -24.0315
-5 | -0.8673 | 0.03685 | 0.04 | -23.536
-4.5 | -0.8158 | 0.0365 | 0.0395 | -22.3507
-4 | -0.7808 | 0.03566 | 0.0421 | -21.8957
-3.5 | -0.7863 | 0.03288 | 0.0526 | -23.9142
-3 | -0.6363 | 0.04641 | 0.0473 | -13.7104
-2.5 | -0.4205 | 0.05545 | 0.0219 | -7.5834
-2 | -0.2351 | 0.06043 | -0.0024 | -3.8905
-1.5 | -0.1281 | 0.06334 | -0.0169 | -2.0224
-1 | -0.0712 | 0.06236 | -0.0215 | -1.1418
0 | 0.0218 | 0.06273 | -0.0259 | 0.34752
1 | 0.0959 | 0.06374 | -0.026 | 1.5045
1.5 | 0.1285 | 0.06434 | -0.0251 | 1.9972
2.5 | 0.1924 | 0.06596 | -0.023 | 2.9169
3 | 0.2276 | 0.06695 | -0.0224 | 3.3996
3.5 | 0.2764 | 0.06825 | -0.0239 | 4.0498
4 | 0.3474 | 0.06641 | -0.0266 | 5.2311
4.5 | 0.4021 | 0.0654 | -0.0271 | 6.1483
5 | 0.467 | 0.06465 | -0.0292 | 7.2235
5.5 | 0.4994 | 0.06392 | -0.0263 | 7.8129
6 | 0.5614 | 0.06244 | -0.0273 | 8.991
6.5 | 0.6282 | 0.06004 | -0.0282 | 10.463
7 | 0.6706 | 0.05783 | -0.0252 | 11.5961
7.5 | 0.7376 | 0.05415 | -0.0248 | 13.6214
8 | 0.7906 | 0.05 | -0.0214 | 15.812
8.5 | 0.8609 | 0.04406 | -0.019 | 19.5393
9 | 0.9017 | 0.04108 | -0.014 | 21.9499
9.5 | 0.963 | 0.03761 | -0.0114 | 25.6049
10 | 0.9482 | 0.0399 | -0.0013 | 23.7644
10.5 | 0.9316 | 0.0429 | 0.0079 | 21.7156
11 | 0.9329 | 0.04525 | 0.0146 | 20.6166
11.5 | 0.9529 | 0.04678 | 0.0191 | 20.3698
12 | 0.9871 | 0.04796 | 0.0218 | 20.5817
12.5 | 1.0296 | 0.04927 | 0.0234 | 20.8971
13 | 1.0744 | 0.0511 | 0.0246 | 21.0254
13.5 | 1.1193 | 0.0534 | 0.0254 | 20.9607
14 | 1.1145 | 0.05589 | 0.0327 | 19.941
14.5 | 1.1311 | 0.05826 | 0.0368 | 19.4147
15 | 1.1084 | 0.06161 | 0.0456 | 17.9906
15.5 | 1.0698 | 0.06455 | 0.0561 | 16.5732
16.5 | 1.0007 | 0.0735 | 0.0705 | 13.615
17 | 0.9695 | 0.08064 | 0.0733 | 12.0226
17.5 | 0.8597 | 0.09644 | 0.0736 | 8.9144
18 | 0.7526 | 0.11868 | 0.0651 | 6.3414
19 | 0.5715 | 0.18891 | 0.0304 | 3.0253
19.5 | 0.5633 | 0.19568 | 0.0251 | 2.8787

## 11. Re 100k Mach 0.10 (1)
BIGFOIL.COM POLAR EXPORT
NACA67-320 a=0.8
NACA67-320 a=0.8 |  |  |  | Cl Max: | 1.509 | at alpha= | 11.5 | deg
JavaFoil+Calcfoil stall+Eppler ext transition |  |  |  | L/D Max: | 50.186 | at alpha= | 6 | deg
Re: | 100000 |  |  | Cd Min: | 0.01675 | at alpha= | -1.5 | deg
Mach: | 0.1 |  |  | Cl=0 at alpha= | -2.5 | deg
|  |  |  | @ Cl=0.1, Cd= | 0.016764
|  |  |  | @ Cl=0.4, Cd= | 0.016926
|  |  |  | @ Cl=0.6, Cd= | 0.017534
alpha (deg) | Cl | Cd | Cm | Cl/Cd
-20 | -1.006 | 0.23211 | 0 | -4.336
-19.5 | -1.014 | 0.22096 | -0.001 | -4.59
-19 | -1.02 | 0.20505 | -0.001 | -4.975
-18.5 | -1.024 | 0.19442 | -0.002 | -5.268
-18 | -1.026 | 0.18558 | -0.003 | -5.53
-17.5 | -1.026 | 0.17446 | -0.003 | -5.88
-17 | -1.023 | 0.17038 | -0.004 | -6.004
-16.5 | -1.018 | 0.15581 | -0.004 | -6.532
-16 | -1.01 | 0.14833 | -0.005 | -6.81
-15.5 | -0.999 | 0.14261 | -0.006 | -7.009
-15 | -0.986 | 0.13308 | -0.006 | -7.412
-14.5 | -0.971 | 0.12523 | -0.007 | -7.751
-14 | -0.952 | 0.118 | -0.008 | -8.067
-13.5 | -0.932 | 0.11041 | -0.009 | -8.442
-13 | -0.909 | 0.10386 | -0.01 | -8.748
-12.5 | -0.883 | 0.09691 | -0.011 | -9.111
-12 | -0.854 | 0.09114 | -0.012 | -9.368
-11.5 | -0.823 | 0.08557 | -0.013 | -9.615
-11 | -0.789 | 0.08055 | -0.014 | -9.797
-10.5 | -0.753 | 0.07579 | -0.015 | -9.942
-10 | -0.717 | 0.07026 | -0.016 | -10.199
-9.5 | -0.677 | 0.06621 | -0.018 | -10.228
-9 | -0.633 | 0.06337 | -0.017 | -9.988
-8.5 | -0.59 | 0.05986 | -0.018 | -9.851
-8 | -0.545 | 0.05633 | -0.019 | -9.676
-7.5 | -0.5 | 0.05322 | -0.02 | -9.386
-7 | -0.453 | 0.04988 | -0.022 | -9.09
-6.5 | -0.485 | 0.02205 | -0.041 | -22.011
-6 | -0.427 | 0.0215 | -0.043 | -19.857
-5.5 | -0.368 | 0.02101 | -0.044 | -17.493
-5 | -0.307 | 0.02052 | -0.046 | -14.977
-4.5 | -0.246 | 0.02005 | -0.047 | -12.292
-4 | -0.181 | 0.01724 | -0.048 | -10.496
-3.5 | -0.121 | 0.01705 | -0.049 | -7.079
-3 | -0.06 | 0.01694 | -0.051 | -3.556
-2.5 | 0 | 0.01683 | -0.052 | 0.026
-2 | 0.061 | 0.01679 | -0.054 | 3.659
-1.5 | 0.122 | 0.01675 | -0.055 | 7.307
-1 | 0.183 | 0.01677 | -0.057 | 10.94
-0.5 | 0.244 | 0.01678 | -0.058 | 14.569
0 | 0.306 | 0.01676 | -0.06 | 18.261
0.5 | 0.367 | 0.01685 | -0.062 | 21.784
1 | 0.428 | 0.01699 | -0.063 | 25.2
1.5 | 0.489 | 0.01717 | -0.065 | 28.475
2 | 0.55 | 0.01737 | -0.066 | 31.636
2.5 | 0.611 | 0.01757 | -0.068 | 34.745
3 | 0.668 | 0.01783 | -0.069 | 37.452
3.5 | 0.727 | 0.01812 | -0.071 | 40.137
4 | 0.786 | 0.01845 | -0.072 | 42.606
4.5 | 0.844 | 0.01885 | -0.074 | 44.785
5 | 0.902 | 0.01927 | -0.075 | 46.791
5.5 | 0.959 | 0.0197 | -0.077 | 48.657
6 | 1.015 | 0.02022 | -0.078 | 50.186
6.5 | 1.09 | 0.02719 | -0.081 | 40.094
7 | 1.144 | 0.02831 | -0.083 | 40.406
7.5 | 1.195 | 0.02923 | -0.084 | 40.887
8 | 1.245 | 0.03041 | -0.086 | 40.93
8.5 | 1.292 | 0.03137 | -0.087 | 41.173
9 | 1.336 | 0.0326 | -0.089 | 40.978
9.5 | 1.378 | 0.03376 | -0.09 | 40.808
10 | 1.416 | 0.03569 | -0.091 | 39.675
10.5 | 1.451 | 0.03726 | -0.093 | 38.94
11 | 1.482 | 0.03878 | -0.094 | 38.22
11.5 | 1.509 | 0.04042 | -0.095 | 37.329
12 | 1.301 | 0.08664 | -0.061 | 15.021
12.5 | 1.307 | 0.09522 | -0.054 | 13.731
13 | 1.319 | 0.10189 | -0.052 | 12.942
13.5 | 1.328 | 0.11052 | -0.049 | 12.013
14 | 1.33 | 0.11639 | -0.038 | 11.428
14.5 | 1.34 | 0.12324 | -0.049 | 10.869
15 | 1.34 | 0.13145 | -0.049 | 10.197
15.5 | 1.335 | 0.13823 | -0.04 | 9.656
16 | 1.33 | 0.1486 | -0.04 | 8.95
16.5 | 1.322 | 0.15536 | -0.04 | 8.51

## 12. Re 100k Mach 0.10 (2)
BIGFOIL.COM POLAR EXPORT
NACA67-320 a=0.8
NACA67-320 a=0.8 |  |  |  | Cl Max: | 1.1388 | at alpha= | 14.5 | deg
XFOIL ncrit=9 |  |  |  | L/D Max: | 25.1981 | at alpha= | 9.5 | deg
Re: | 100000 |  |  | Cd Min: | 0.19638 | at alpha= | 19.5 | deg
Mach: | 0.1 |  |  | Cl=0 at alpha= | -0.27817 | deg
|  |  |  | @ Cl=0.1, Cd= | 0.064396
|  |  |  | @ Cl=0.4, Cd= | 0.065716
|  |  |  | @ Cl=0.6, Cd= | 0.19638
alpha (deg) | Cl | Cd | Cm | Cl/Cd
-13.5 | -0.5461 | 0.16658 | -0.0283 | -3.2783
-13 | -0.5852 | 0.15978 | -0.0314 | -3.6625
-12.5 | -0.5632 | 0.15388 | -0.0281 | -3.66
-12 | -0.6458 | 0.14328 | -0.0344 | -4.5073
-11.5 | -0.5883 | 0.13986 | -0.0275 | -4.2063
-11 | -0.9452 | 0.0878 | -0.0352 | -10.7654
-10.5 | -0.9807 | 0.08139 | -0.0264 | -12.0494
-10 | -1.0375 | 0.07571 | -0.0129 | -13.7036
-9.5 | -1.0845 | 0.06852 | 0 | -15.8275
-9 | -1.111 | 0.06159 | 0.0113 | -18.0386
-8.5 | -1.1157 | 0.05551 | 0.0202 | -20.0991
-8 | -1.0985 | 0.05105 | 0.0258 | -21.5181
-7.5 | -1.0743 | 0.04767 | 0.0304 | -22.5362
-7 | -1.0479 | 0.04489 | 0.0352 | -23.3437
-6.5 | -1.0047 | 0.04186 | 0.0363 | -24.0014
-6 | -0.9675 | 0.04026 | 0.039 | -24.0313
-5.5 | -0.9195 | 0.0384 | 0.0392 | -23.9453
-5 | -0.8708 | 0.03718 | 0.0395 | -23.4212
-4.5 | -0.8177 | 0.03683 | 0.0388 | -22.202
-4 | -0.7815 | 0.036 | 0.0413 | -21.7083
-3.5 | -0.7478 | 0.03747 | 0.0506 | -19.9573
-3 | -0.6878 | 0.04391 | 0.0548 | -15.6639
-2.5 | -0.4373 | 0.05521 | 0.0242 | -7.9207
-2 | -0.2524 | 0.06072 | 0.0005 | -4.1568
-1.5 | -0.1286 | 0.06363 | -0.017 | -2.0211
-1 | -0.0693 | 0.06264 | -0.0221 | -1.1063
-0.5 | -0.0189 | 0.06273 | -0.0251 | -0.30129
0 | 0.0237 | 0.0631 | -0.0264 | 0.37559
2 | 0.1638 | 0.06548 | -0.0247 | 2.5015
2.5 | 0.1959 | 0.06633 | -0.0236 | 2.9534
3 | 0.2324 | 0.06736 | -0.0232 | 3.4501
3.5 | 0.2864 | 0.06896 | -0.0254 | 4.1531
4 | 0.3604 | 0.0666 | -0.0283 | 5.4114
4.5 | 0.4088 | 0.06552 | -0.0278 | 6.2393
5 | 0.4539 | 0.06487 | -0.0269 | 6.9971
5.5 | 0.505 | 0.06398 | -0.0267 | 7.8931
6 | 0.5702 | 0.06241 | -0.028 | 9.1364
6.5 | 0.6111 | 0.06084 | -0.0255 | 10.0444
7 | 0.679 | 0.0576 | -0.0256 | 11.7882
7.5 | 0.7485 | 0.05368 | -0.0253 | 13.9437
8 | 0.7981 | 0.04956 | -0.0212 | 16.1037
9 | 0.9044 | 0.04112 | -0.0131 | 21.9942
9.5 | 0.9603 | 0.03811 | -0.0098 | 25.1981
10 | 0.9426 | 0.04067 | 0.0005 | 23.1768
10.5 | 0.9284 | 0.04361 | 0.0094 | 21.2887
11 | 0.933 | 0.04583 | 0.0158 | 20.3578
11.5 | 0.9568 | 0.04729 | 0.0198 | 20.2326
12 | 1.0033 | 0.04839 | 0.0211 | 20.7336
12.5 | 1.0358 | 0.04987 | 0.024 | 20.77
13 | 1.0769 | 0.0519 | 0.0258 | 20.7495
13.5 | 1.115 | 0.05433 | 0.0275 | 20.5227
14 | 1.1101 | 0.057 | 0.0347 | 19.4754
14.5 | 1.1388 | 0.06014 | 0.0372 | 18.9358
15 | 1.0954 | 0.06311 | 0.0484 | 17.357
15.5 | 1.0533 | 0.0663 | 0.0589 | 15.8869
16 | 1.0075 | 0.07023 | 0.0682 | 14.3457
16.5 | 0.9648 | 0.07673 | 0.0734 | 12.574
17 | 0.9052 | 0.08673 | 0.0756 | 10.437
17.5 | 0.8201 | 0.10205 | 0.073 | 8.0363
18 | 0.7314 | 0.12332 | 0.0637 | 5.9309
18.5 | 0.5447 | 0.18353 | 0.0322 | 2.9679
19 | 0.5705 | 0.18967 | 0.0306 | 3.0079
19.5 | 0.5627 | 0.19638 | 0.0252 | 2.8654

## 13. Re 100k Mach 0.25 (1)
BIGFOIL.COM POLAR EXPORT
NACA67-320 a=0.8
NACA67-320 a=0.8 |  |  |  | Cl Max: | 1.479 | at alpha= | 11 | deg
JavaFoil+Calcfoil stall+Eppler ext transition |  |  |  | L/D Max: | 49.868 | at alpha= | 6 | deg
Re: | 100000 |  |  | Cd Min: | 0.01706 | at alpha= | -1.5 | deg
Mach: | 0.25 |  |  | Cl=0 at alpha= | -2.5 | deg
|  |  |  | @ Cl=0.1, Cd= | 0.017085
|  |  |  | @ Cl=0.4, Cd= | 0.017243
|  |  |  | @ Cl=0.6, Cd= | 0.017885
alpha (deg) | Cl | Cd | Cm | Cl/Cd
-20 | -0.696 | 0.29914 | 0 | -2.326
-19.5 | -0.734 | 0.27936 | -0.001 | -2.629
-19 | -0.77 | 0.25763 | -0.001 | -2.988
-18.5 | -0.802 | 0.23914 | -0.002 | -3.352
-18 | -0.83 | 0.21925 | -0.003 | -3.786
-17.5 | -0.855 | 0.20639 | -0.003 | -4.141
-17 | -0.875 | 0.19041 | -0.004 | -4.597
-16.5 | -0.892 | 0.17452 | -0.004 | -5.11
-16 | -0.904 | 0.16601 | -0.005 | -5.445
-15.5 | -0.912 | 0.1585 | -0.006 | -5.752
-15 | -0.915 | 0.14532 | -0.006 | -6.295
-14.5 | -0.914 | 0.13511 | -0.007 | -6.763
-14 | -0.908 | 0.12646 | -0.008 | -7.18
-13.5 | -0.898 | 0.11677 | -0.008 | -7.69
-13 | -0.884 | 0.1092 | -0.009 | -8.095
-12.5 | -0.867 | 0.10241 | -0.011 | -8.464
-12 | -0.845 | 0.09505 | -0.012 | -8.892
-11.5 | -0.82 | 0.0896 | -0.013 | -9.149
-11 | -0.791 | 0.08413 | -0.014 | -9.396
-10.5 | -0.758 | 0.078 | -0.015 | -9.722
-10 | -0.723 | 0.0732 | -0.016 | -9.88
-9.5 | -0.686 | 0.06836 | -0.018 | -10.036
-9 | -0.646 | 0.06338 | -0.019 | -10.198
-8.5 | -0.601 | 0.06096 | -0.018 | -9.857
-8 | -0.556 | 0.05749 | -0.019 | -9.679
-7.5 | -0.51 | 0.05425 | -0.02 | -9.409
-7 | -0.463 | 0.05103 | -0.022 | -9.078
-6.5 | -0.497 | 0.02267 | -0.042 | -21.914
-6 | -0.437 | 0.02214 | -0.044 | -19.758
-5.5 | -0.377 | 0.02156 | -0.045 | -17.481
-5 | -0.315 | 0.021 | -0.047 | -15.013
-4.5 | -0.253 | 0.02052 | -0.049 | -12.317
-4 | -0.186 | 0.0176 | -0.049 | -10.557
-3.5 | -0.124 | 0.0174 | -0.051 | -7.125
-3 | -0.062 | 0.01726 | -0.052 | -3.585
-2.5 | 0 | 0.01716 | -0.054 | 0.027
-2 | 0.063 | 0.01712 | -0.055 | 3.687
-1.5 | 0.126 | 0.01706 | -0.057 | 7.372
-1 | 0.188 | 0.01708 | -0.058 | 11.033
-0.5 | 0.251 | 0.0171 | -0.06 | 14.69
0 | 0.314 | 0.01711 | -0.062 | 18.379
0.5 | 0.377 | 0.01717 | -0.063 | 21.953
1 | 0.44 | 0.01737 | -0.065 | 25.308
1.5 | 0.502 | 0.01753 | -0.066 | 28.659
2 | 0.565 | 0.01775 | -0.068 | 31.816
2.5 | 0.627 | 0.01799 | -0.07 | 34.868
3 | 0.686 | 0.01825 | -0.071 | 37.573
3.5 | 0.747 | 0.01858 | -0.073 | 40.193
4 | 0.807 | 0.01895 | -0.074 | 42.586
4.5 | 0.866 | 0.01935 | -0.076 | 44.784
5 | 0.925 | 0.01982 | -0.077 | 46.699
5.5 | 0.983 | 0.0203 | -0.079 | 48.44
6 | 1.04 | 0.02086 | -0.08 | 49.868
6.5 | 1.117 | 0.02838 | -0.084 | 39.353
7 | 1.171 | 0.02955 | -0.085 | 39.614
7.5 | 1.222 | 0.03056 | -0.087 | 39.969
8 | 1.27 | 0.03178 | -0.088 | 39.971
8.5 | 1.316 | 0.03305 | -0.09 | 39.802
9 | 1.358 | 0.03426 | -0.091 | 39.619
9.5 | 1.395 | 0.03537 | -0.092 | 39.435
10 | 1.429 | 0.03777 | -0.094 | 37.83
10.5 | 1.458 | 0.03958 | -0.095 | 36.83
11 | 1.479 | 0.04149 | -0.096 | 35.641
11.5 | 1.261 | 0.08805 | -0.054 | 14.321
12 | 1.269 | 0.0951 | -0.051 | 13.343
12.5 | 1.273 | 0.10147 | -0.049 | 12.549
13 | 1.274 | 0.10881 | -0.049 | 11.711
13.5 | 1.266 | 0.11655 | -0.038 | 10.861
14 | 1.256 | 0.12626 | -0.038 | 9.951
14.5 | 1.241 | 0.13616 | -0.038 | 9.118
15 | 1.221 | 0.14557 | -0.039 | 8.388
15.5 | 1.195 | 0.15952 | -0.039 | 7.493
16 | 1.164 | 0.16935 | -0.039 | 6.875

## 14. Re 100k Mach 0.25 (2)
BIGFOIL.COM POLAR EXPORT
NACA67-320 a=0.8
NACA67-320 a=0.8 |  |  |  | Cl Max: | 1.0841 | at alpha= | 13.5 | deg
XFOIL ncrit=9 |  |  |  | L/D Max: | 23.2944 | at alpha= | 9 | deg
Re: | 100000 |  |  | Cd Min: | 0.18725 | at alpha= | 18.5 | deg
Mach: | 0.25 |  |  | Cl=0 at alpha= | -0.32094 | deg
|  |  |  | @ Cl=0.1, Cd= | 0.065654
|  |  |  | @ Cl=0.4, Cd= | 0.066617
|  |  |  | @ Cl=0.6, Cd= | 0.18725
alpha (deg) | Cl | Cd | Cm | Cl/Cd
-13 | -0.4572 | 0.16012 | -0.0287 | -2.8554
-12.5 | -0.4223 | 0.15513 | -0.0248 | -2.7222
-12 | -0.4884 | 0.15081 | -0.0291 | -3.2385
-11.5 | -0.448 | 0.1459 | -0.0246 | -3.0706
-11 | -0.8225 | 0.09565 | -0.0488 | -8.5991
-10.5 | -0.8721 | 0.08771 | -0.0424 | -9.943
-10 | -0.9289 | 0.08087 | -0.0329 | -11.4863
-9.5 | -0.9926 | 0.07558 | -0.0194 | -13.1331
-9 | -1.0466 | 0.06977 | -0.0055 | -15.0007
-8.5 | -1.0794 | 0.06324 | 0.0064 | -17.0683
-8 | -1.0901 | 0.05743 | 0.016 | -18.9814
-7.5 | -1.0824 | 0.05274 | 0.0233 | -20.5233
-7 | -1.0653 | 0.04888 | 0.0297 | -21.7942
-6.5 | -1.0334 | 0.04503 | 0.0337 | -22.9491
-6 | -0.9944 | 0.0427 | 0.0362 | -23.2881
-5.5 | -0.9478 | 0.04046 | 0.0376 | -23.4256
-5 | -0.8922 | 0.03922 | 0.0374 | -22.7486
-4.5 | -0.828 | 0.03874 | 0.0353 | -21.3733
-4 | -0.784 | 0.03794 | 0.0367 | -20.6642
-3.5 | -0.6935 | 0.04111 | 0.0375 | -16.8694
-3 | -0.7319 | 0.04103 | 0.0554 | -17.8382
-2.5 | -0.4927 | 0.0547 | 0.03 | -9.0073
-2 | -0.3011 | 0.06099 | 0.0072 | -4.9369
-1.5 | -0.1271 | 0.065 | -0.0185 | -1.9554
-1 | -0.0598 | 0.06444 | -0.025 | -0.928
-0.5 | -0.013 | 0.06464 | -0.0272 | -0.20111
0 | 0.0233 | 0.06445 | -0.027 | 0.36152
0.5 | 0.0596 | 0.06481 | -0.0268 | 0.91961
1 | 0.0962 | 0.06554 | -0.0266 | 1.4678
1.5 | 0.1373 | 0.06677 | -0.0271 | 2.0563
2 | 0.1777 | 0.06799 | -0.0273 | 2.6136
2.5 | 0.2112 | 0.0688 | -0.0262 | 3.0698
3 | 0.2302 | 0.06855 | -0.0224 | 3.3581
3.5 | 0.2948 | 0.06937 | -0.0257 | 4.2497
4 | 0.3822 | 0.06697 | -0.03 | 5.707
4.5 | 0.419 | 0.06624 | -0.0277 | 6.3255
5 | 0.4821 | 0.06546 | -0.0292 | 7.3648
5.5 | 0.5154 | 0.06476 | -0.0262 | 7.9586
6 | 0.5813 | 0.06304 | -0.0271 | 9.2211
6.5 | 0.6265 | 0.06121 | -0.0245 | 10.2353
7 | 0.6956 | 0.05775 | -0.0241 | 12.045
7.5 | 0.774 | 0.05289 | -0.0237 | 14.6341
8.5 | 0.8669 | 0.04488 | -0.0127 | 19.316
9 | 0.9376 | 0.04025 | -0.0098 | 23.2944
9.5 | 0.9376 | 0.04151 | -0.0006 | 22.5873
10 | 0.9205 | 0.04457 | 0.009 | 20.6529
10.5 | 0.9209 | 0.04707 | 0.0162 | 19.5645
11 | 0.9402 | 0.04879 | 0.0211 | 19.2703
11.5 | 0.977 | 0.05009 | 0.0241 | 19.5049
12 | 1.0201 | 0.05169 | 0.0263 | 19.735
12.5 | 1.0625 | 0.05392 | 0.0283 | 19.7051
13 | 1.0791 | 0.05661 | 0.0332 | 19.062
13.5 | 1.0841 | 0.06018 | 0.0389 | 18.0143
14 | 1.0639 | 0.06396 | 0.0469 | 16.6338
14.5 | 1.0559 | 0.06734 | 0.0532 | 15.6801
15 | 1.022 | 0.07206 | 0.0612 | 14.1826
15.5 | 0.9652 | 0.07686 | 0.0702 | 12.5579
16 | 0.904 | 0.08251 | 0.0777 | 10.9562
16.5 | 0.8413 | 0.09194 | 0.0799 | 9.1505
17 | 0.7794 | 0.10505 | 0.0767 | 7.4193
18.5 | 0.5393 | 0.18725 | 0.0333 | 2.8801

## 15. Re 100k Mach 0.50 (1)
BIGFOIL.COM POLAR EXPORT
NACA67-320 a=0.8
NACA67-320 a=0.8 |  |  |  | Cl Max: | 1.349 | at alpha= | 8.5 | deg
JavaFoil+Calcfoil stall+Eppler ext transition |  |  |  | L/D Max: | 47.085 | at alpha= | 5.5 | deg
Re: | 100000 |  |  | Cd Min: | 0.01852 | at alpha= | -1 | deg
Mach: | 0.5 |  |  | Cl=0 at alpha= | -2.5071 | deg
|  |  |  | @ Cl=0.1, Cd= | 0.018544
|  |  |  | @ Cl=0.4, Cd= | 0.018746
|  |  |  | @ Cl=0.6, Cd= | 0.019446
alpha (deg) | Cl | Cd | Cm | Cl/Cd
-20 | -1.001 | 0.36007 | 0 | -2.78
-19.5 | -0.971 | 0.34677 | -0.001 | -2.799
-19 | -0.942 | 0.34781 | -0.002 | -2.71
-18.5 | -0.915 | 0.32688 | -0.003 | -2.798
-18 | -0.887 | 0.32991 | -0.004 | -2.688
-17.5 | -0.859 | 0.31333 | -0.005 | -2.741
-17 | -0.829 | 0.3043 | -0.006 | -2.724
-16.5 | -0.8 | 0.30303 | -0.006 | -2.641
-16 | -0.772 | 0.29736 | -0.007 | -2.597
-15.5 | -0.744 | 0.27348 | -0.008 | -2.722
-15 | -0.716 | 0.2691 | -0.009 | -2.661
-14.5 | -0.687 | 0.25908 | -0.009 | -2.651
-14 | -0.658 | 0.25759 | -0.01 | -2.554
-13.5 | -0.63 | 0.24789 | -0.011 | -2.54
-13 | -0.601 | 0.24426 | -0.012 | -2.462
-12.5 | -0.573 | 0.24026 | -0.012 | -2.385
-12 | -0.545 | 0.21834 | -0.013 | -2.495
-11.5 | -0.515 | 0.19467 | -0.013 | -2.647
-11 | -0.487 | 0.17806 | -0.014 | -2.734
-10.5 | -0.458 | 0.14506 | -0.013 | -3.155
-10 | -0.429 | 0.14471 | -0.014 | -2.966
-9.5 | -0.609 | 0.08932 | -0.015 | -6.82
-9 | -0.631 | 0.07689 | -0.016 | -8.203
-8.5 | -0.619 | 0.07015 | -0.02 | -8.822
-8 | -0.59 | 0.06352 | -0.022 | -9.282
-7.5 | -0.549 | 0.05899 | -0.022 | -9.31
-7 | -0.504 | 0.05659 | -0.023 | -8.906
-6.5 | -0.455 | 0.05148 | -0.024 | -8.833
-6 | -0.403 | 0.048 | -0.027 | -8.399
-5.5 | -0.416 | 0.02412 | -0.05 | -17.253
-5 | -0.349 | 0.0234 | -0.052 | -14.916
-4.5 | -0.28 | 0.02277 | -0.054 | -12.311
-4 | -0.211 | 0.02221 | -0.056 | -9.496
-3.5 | -0.138 | 0.01895 | -0.056 | -7.29
-3 | -0.069 | 0.01874 | -0.058 | -3.681
-2.5 | 0.001 | 0.01858 | -0.06 | 0.027
-2 | 0.07 | 0.01854 | -0.062 | 3.802
-1.5 | 0.14 | 0.01855 | -0.063 | 7.576
-1 | 0.21 | 0.01852 | -0.065 | 11.364
-0.5 | 0.281 | 0.01861 | -0.067 | 15.073
0 | 0.351 | 0.01862 | -0.069 | 18.862
0.5 | 0.421 | 0.0188 | -0.071 | 22.407
1 | 0.491 | 0.01899 | -0.072 | 25.851
1.5 | 0.561 | 0.01929 | -0.074 | 29.079
2 | 0.631 | 0.01957 | -0.076 | 32.231
2.5 | 0.701 | 0.01991 | -0.078 | 35.187
3 | 0.765 | 0.02031 | -0.079 | 37.638
3.5 | 0.832 | 0.02071 | -0.081 | 40.163
4 | 0.898 | 0.02127 | -0.083 | 42.212
4.5 | 0.963 | 0.02182 | -0.084 | 44.122
5 | 1.026 | 0.02239 | -0.086 | 45.835
5.5 | 1.088 | 0.02311 | -0.088 | 47.085
6 | 1.167 | 0.03265 | -0.091 | 35.741
6.5 | 1.224 | 0.03417 | -0.093 | 35.831
7 | 1.274 | 0.03583 | -0.095 | 35.562
7.5 | 1.314 | 0.03751 | -0.096 | 35.022
8 | 1.341 | 0.04052 | -0.098 | 33.099
8.5 | 1.349 | 0.04309 | -0.099 | 31.314
9 | 1.103 | 0.07417 | -0.038 | 14.873
9.5 | 1.011 | 0.08764 | -0.036 | 11.541
10 | 0.711 | 0.13755 | -0.036 | 5.166
10.5 | 0.738 | 0.15393 | -0.036 | 4.797
11 | 0.768 | 0.1963 | -0.048 | 3.914
11.5 | 0.796 | 0.19834 | -0.049 | 4.013
12 | 0.824 | 0.20391 | -0.05 | 4.04
12.5 | 0.853 | 0.23968 | -0.055 | 3.559
13 | 0.881 | 0.24294 | -0.056 | 3.625
13.5 | 0.908 | 0.25137 | -0.057 | 3.613

## 16. Re 100k Mach 0.50 (2)
BIGFOIL.COM POLAR EXPORT
NACA67-320 a=0.8
NACA67-320 a=0.8 |  |  |  | Cl Max: | 0.9698 | at alpha= | 11.5 | deg
XFOIL ncrit=9 |  |  |  | L/D Max: | 18.4153 | at alpha= | 8.5 | deg
Re: | 100000 |  |  | Cd Min: | 0.16989 | at alpha= | 16.5 | deg
Mach: | 0.5 |  |  | Cl=0 at alpha= | -0.50396 | deg
|  |  |  | @ Cl=0.1, Cd= | 0.071597
|  |  |  | @ Cl=0.4, Cd= | 0.070814
|  |  |  | @ Cl=0.6, Cd= | 0.16989
alpha (deg) | Cl | Cd | Cm | Cl/Cd
-10.5 | -0.5942 | 0.13665 | -0.0394 | -4.3483
-10 | -0.6062 | 0.12754 | -0.0398 | -4.753
-9.5 | -0.6347 | 0.11546 | -0.0428 | -5.4971
-9 | -0.6931 | 0.10061 | -0.0471 | -6.889
-8.5 | -0.7661 | 0.0885 | -0.0456 | -8.6565
-8 | -0.8343 | 0.07959 | -0.0387 | -10.4825
-7.5 | -0.8937 | 0.07271 | -0.0283 | -12.2913
-7 | -0.9478 | 0.06719 | -0.0155 | -14.1063
-6.5 | -0.9938 | 0.06257 | -0.0011 | -15.883
-6 | -1.0166 | 0.05786 | 0.011 | -17.57
-5.5 | -1.0206 | 0.05327 | 0.0213 | -19.159
-5 | -0.9764 | 0.04972 | 0.0243 | -19.638
-4.5 | -0.9154 | 0.04706 | 0.0256 | -19.4518
-4 | -0.8138 | 0.04572 | 0.0198 | -17.7997
-3.5 | -0.7272 | 0.04532 | 0.0168 | -16.0459
-3 | -0.6765 | 0.04471 | 0.0197 | -15.1308
-2.5 | -0.6459 | 0.05007 | 0.0355 | -12.8999
-2 | -0.4553 | 0.06145 | 0.0222 | -7.4093
-1.5 | -0.2589 | 0.0677 | 0.0003 | -3.8242
-1 | -0.1251 | 0.0695 | -0.016 | -1.8
-0.5 | 0.001 | 0.0705 | -0.0334 | 0.014184
0.5 | 0.0782 | 0.07117 | -0.0324 | 1.0988
1.5 | 0.1573 | 0.07272 | -0.0312 | 2.1631
2 | 0.2013 | 0.07395 | -0.0311 | 2.7221
2.5 | 0.2646 | 0.07176 | -0.0319 | 3.6873
3 | 0.3356 | 0.07155 | -0.0344 | 4.6904
3.5 | 0.3689 | 0.07102 | -0.0311 | 5.1943
4 | 0.4126 | 0.07073 | -0.0292 | 5.8335
4.5 | 0.4657 | 0.07018 | -0.0282 | 6.6358
5 | 0.5065 | 0.0697 | -0.0254 | 7.2669
5.5 | 0.5747 | 0.06811 | -0.0252 | 8.4378
6 | 0.6189 | 0.06672 | -0.0214 | 9.2761
6.5 | 0.6742 | 0.06431 | -0.0178 | 10.4836
7.5 | 0.8129 | 0.05511 | -0.0083 | 14.7505
8 | 0.8889 | 0.04964 | -0.002 | 17.9069
8.5 | 0.9099 | 0.04941 | 0.0074 | 18.4153
9 | 0.8967 | 0.05258 | 0.0173 | 17.054
9.5 | 0.8998 | 0.0554 | 0.0251 | 16.2419
10 | 0.9229 | 0.0575 | 0.0311 | 16.0504
10.5 | 0.9517 | 0.05984 | 0.0364 | 15.9041
11 | 0.9692 | 0.0634 | 0.042 | 15.2871
11.5 | 0.9698 | 0.06791 | 0.048 | 14.2807
12 | 0.9353 | 0.07455 | 0.0548 | 12.5459
12.5 | 0.8929 | 0.08223 | 0.06 | 10.8586
13 | 0.8442 | 0.09115 | 0.0631 | 9.2617
13.5 | 0.7779 | 0.10327 | 0.0628 | 7.5327
14 | 0.6882 | 0.12196 | 0.056 | 5.6428
14.5 | 0.6321 | 0.13873 | 0.0497 | 4.5563
15 | 0.6091 | 0.14827 | 0.0485 | 4.108
15.5 | 0.584 | 0.15829 | 0.047 | 3.6894
16 | 0.5843 | 0.16223 | 0.0501 | 3.6017
16.5 | 0.5654 | 0.16989 | 0.0503 | 3.328

## 17. Re 250k Mach 0.00 (1)
BIGFOIL.COM POLAR EXPORT
NACA67-320 a=0.8
NACA67-320 a=0.8 |  |  |  | Cl Max: | 1.603 | at alpha= | 14.5 | deg
JavaFoil+Calcfoil stall+Eppler ext transition |  |  |  | L/D Max: | 74.785 | at alpha= | 6 | deg
Re: | 250000 |  |  | Cd Min: | 0.01112 | at alpha= | 0 | deg
Mach: | 0 |  |  | Cl=0 at alpha= | -2.5 | deg
|  |  |  | @ Cl=0.1, Cd= | 0.011251
|  |  |  | @ Cl=0.4, Cd= | 0.01123
|  |  |  | @ Cl=0.6, Cd= | 0.011676
alpha (deg) | Cl | Cd | Cm | Cl/Cd
-20 | -1.041 | 0.1954 | 0 | -5.329
-19.5 | -1.046 | 0.18517 | -0.001 | -5.649
-19 | -1.05 | 0.17589 | -0.001 | -5.967
-18.5 | -1.051 | 0.16805 | -0.002 | -6.257
-18 | -1.051 | 0.15997 | -0.003 | -6.567
-17.5 | -1.047 | 0.15178 | -0.003 | -6.895
-17 | -1.042 | 0.14567 | -0.004 | -7.152
-16.5 | -1.035 | 0.1371 | -0.005 | -7.552
-16 | -1.026 | 0.13033 | -0.006 | -7.869
-15.5 | -1.013 | 0.12363 | -0.007 | -8.192
-15 | -0.998 | 0.11639 | -0.008 | -8.578
-14.5 | -0.981 | 0.10913 | -0.008 | -8.986
-14 | -0.961 | 0.10424 | -0.009 | -9.222
-13.5 | -0.94 | 0.0967 | -0.01 | -9.718
-13 | -0.915 | 0.0908 | -0.011 | -10.078
-12.5 | -0.889 | 0.08504 | -0.013 | -10.45
-12 | -0.861 | 0.07909 | -0.014 | -10.889
-11.5 | -0.848 | 0.06552 | -0.018 | -12.942
-11 | -0.936 | 0.02551 | -0.027 | -36.69
-10.5 | -0.898 | 0.02365 | -0.028 | -37.982
-10 | -0.854 | 0.02256 | -0.03 | -37.846
-9.5 | -0.807 | 0.02172 | -0.032 | -37.143
-9 | -0.757 | 0.02019 | -0.033 | -37.503
-8.5 | -0.706 | 0.01959 | -0.035 | -36.054
-8 | -0.653 | 0.01897 | -0.036 | -34.426
-7.5 | -0.598 | 0.01841 | -0.038 | -32.496
-7 | -0.542 | 0.01784 | -0.04 | -30.375
-6.5 | -0.485 | 0.01728 | -0.041 | -28.038
-6 | -0.426 | 0.01678 | -0.043 | -25.403
-5.5 | -0.367 | 0.01629 | -0.044 | -22.515
-5 | -0.307 | 0.01584 | -0.046 | -19.367
-4.5 | -0.246 | 0.01543 | -0.048 | -15.938
-4 | -0.181 | 0.01166 | -0.048 | -15.485
-3.5 | -0.12 | 0.01153 | -0.049 | -10.442
-3 | -0.06 | 0.0114 | -0.051 | -5.266
-2.5 | 0 | 0.01131 | -0.052 | 0.039
-2 | 0.061 | 0.01127 | -0.054 | 5.432
-1.5 | 0.122 | 0.01124 | -0.055 | 10.851
-1 | 0.183 | 0.01122 | -0.057 | 16.304
-0.5 | 0.244 | 0.01121 | -0.059 | 21.744
0 | 0.305 | 0.01112 | -0.06 | 27.463
0.5 | 0.366 | 0.01118 | -0.062 | 32.761
1 | 0.427 | 0.01127 | -0.063 | 37.898
1.5 | 0.488 | 0.0114 | -0.065 | 42.787
2 | 0.548 | 0.01154 | -0.066 | 47.485
2.5 | 0.609 | 0.0117 | -0.068 | 52.024
3 | 0.666 | 0.01189 | -0.069 | 55.992
3.5 | 0.726 | 0.01208 | -0.071 | 60.05
4 | 0.784 | 0.01231 | -0.072 | 63.711
4.5 | 0.842 | 0.01258 | -0.074 | 66.939
5 | 0.9 | 0.01286 | -0.075 | 69.964
5.5 | 0.957 | 0.01317 | -0.077 | 72.662
6 | 1.013 | 0.01354 | -0.078 | 74.785
6.5 | 1.087 | 0.02187 | -0.082 | 49.708
7 | 1.141 | 0.02282 | -0.083 | 50.02
7.5 | 1.193 | 0.02367 | -0.085 | 50.4
8 | 1.242 | 0.02454 | -0.086 | 50.628
8.5 | 1.29 | 0.02541 | -0.088 | 50.749
9 | 1.335 | 0.02645 | -0.089 | 50.448
9.5 | 1.377 | 0.0275 | -0.091 | 50.069
10 | 1.416 | 0.02923 | -0.093 | 48.455
10.5 | 1.452 | 0.03047 | -0.094 | 47.66
11 | 1.485 | 0.0318 | -0.096 | 46.704
11.5 | 1.515 | 0.03314 | -0.097 | 45.702
12 | 1.54 | 0.03464 | -0.098 | 44.459
12.5 | 1.562 | 0.03623 | -0.1 | 43.122
13 | 1.58 | 0.03793 | -0.101 | 41.659
13.5 | 1.592 | 0.03988 | -0.103 | 39.933
14 | 1.599 | 0.04228 | -0.104 | 37.809
14.5 | 1.603 | 0.04464 | -0.105 | 35.914
15 | 1.377 | 0.11011 | -0.069 | 12.501
15.5 | 1.369 | 0.12011 | -0.064 | 11.394
16 | 1.361 | 0.12908 | -0.061 | 10.542
16.5 | 1.353 | 0.13837 | -0.058 | 9.778
17 | 1.345 | 0.14621 | -0.058 | 9.203
17.5 | 1.333 | 0.15357 | -0.057 | 8.68
18 | 1.316 | 0.16343 | -0.055 | 8.051
18.5 | 1.293 | 0.1676 | -0.044 | 7.716
19 | 1.277 | 0.17899 | -0.056 | 7.136
19.5 | 1.254 | 0.19005 | -0.055 | 6.601

## 18. Re 250k Mach 0.00 (2)
BIGFOIL.COM POLAR EXPORT
NACA67-320 a=0.8
NACA67-320 a=0.8 |  |  |  | Cl Max: | 1.0674 | at alpha= | 19 | deg
XFOIL ncrit=9 |  |  |  | L/D Max: | 30.1102 | at alpha= | 9.5 | deg
Re: | 250000 |  |  | Cd Min: | 0.09489 | at alpha= | 20 | deg
Mach: | 0 |  |  | Cl=0 at alpha= | 0.40056 | deg
|  |  |  | @ Cl=0.1, Cd= | 0.044205
|  |  |  | @ Cl=0.4, Cd= | 0.029212
|  |  |  | @ Cl=0.6, Cd= | 0.023371
alpha (deg) | Cl | Cd | Cm | Cl/Cd
-16.5 | -0.4017 | 0.07702 | -0.1753 | -5.2155
-16 | -0.4727 | 0.0656 | -0.177 | -7.2058
-15.5 | -0.5301 | 0.05797 | -0.1742 | -9.1444
-15 | -0.5731 | 0.05225 | -0.169 | -10.9684
-14.5 | -0.608 | 0.04889 | -0.1614 | -12.4361
-14 | -0.8735 | 0.073 | -0.0871 | -11.9658
-13.5 | -0.9455 | 0.06496 | -0.078 | -14.5551
-12.5 | -1.0065 | 0.05653 | -0.0603 | -17.8047
-12 | -1.009 | 0.05347 | -0.0545 | -18.8704
-11.5 | -1.0341 | 0.05047 | -0.0425 | -20.4894
-11 | -1.0184 | 0.04782 | -0.0378 | -21.2965
-10.5 | -0.9907 | 0.04655 | -0.0347 | -21.2825
-10 | -0.9679 | 0.04299 | -0.03 | -22.5145
-9.5 | -0.9227 | 0.04179 | -0.0297 | -22.0794
-9 | -0.8674 | 0.04077 | -0.0311 | -21.2754
-8 | -0.8174 | 0.03884 | -0.0223 | -21.0453
-7.5 | -0.7663 | 0.03813 | -0.0229 | -20.097
-7 | -0.7157 | 0.03818 | -0.0234 | -18.7454
-6.5 | -0.7292 | 0.03662 | -0.0117 | -19.9126
-6 | -0.6931 | 0.0364 | -0.0093 | -19.0412
-5.5 | -0.6488 | 0.03689 | -0.0084 | -17.5874
-5 | -0.681 | 0.03492 | 0.0074 | -19.5017
-4.5 | -0.6417 | 0.0349 | 0.0095 | -18.3868
-4 | -0.6531 | 0.03331 | 0.0211 | -19.6067
-3.5 | -0.6455 | 0.03127 | 0.0289 | -20.6428
-3 | -0.6692 | 0.0298 | 0.045 | -22.4564
-2.5 | -0.6177 | 0.03142 | 0.0465 | -19.6595
-2 | -0.5848 | 0.03292 | 0.0514 | -17.7643
-1.5 | -0.5051 | 0.03552 | 0.049 | -14.2202
-1 | -0.3841 | 0.03946 | 0.0406 | -9.7339
-0.5 | -0.0969 | 0.04594 | -0.003 | -2.1093
0.5 | 0.0107 | 0.04554 | -0.0043 | 0.23496
2 | 0.1164 | 0.04396 | 0.0035 | 2.6479
2.5 | 0.1809 | 0.04329 | 0.0011 | 4.1788
3 | 0.1932 | 0.04233 | 0.0082 | 4.5641
4.5 | 0.217 | 0.03746 | 0.0343 | 5.7928
5 | 0.2255 | 0.03591 | 0.0427 | 6.2796
5.5 | 0.2848 | 0.03395 | 0.0426 | 8.3888
6 | 0.3032 | 0.03237 | 0.0491 | 9.3667
8 | 0.5319 | 0.02491 | 0.0493 | 21.3529
8.5 | 0.5905 | 0.02358 | 0.0489 | 25.0424
9 | 0.6614 | 0.02202 | 0.0467 | 30.0363
9.5 | 0.6832 | 0.02269 | 0.0513 | 30.1102
10 | 0.6849 | 0.02441 | 0.0581 | 28.0582
10.5 | 0.6867 | 0.02654 | 0.064 | 25.8742
11 | 0.6952 | 0.02888 | 0.0684 | 24.072
11.5 | 0.7054 | 0.0314 | 0.0721 | 22.465
12 | 0.7191 | 0.03387 | 0.0752 | 21.2312
12.5 | 0.7439 | 0.03637 | 0.0762 | 20.4537
13 | 0.7723 | 0.03884 | 0.0764 | 19.8841
13.5 | 0.8046 | 0.0411 | 0.0762 | 19.5766
14 | 0.8421 | 0.04347 | 0.0748 | 19.372
14.5 | 0.8801 | 0.04588 | 0.0733 | 19.1827
15 | 0.9166 | 0.04851 | 0.0714 | 18.8951
15.5 | 0.9574 | 0.05096 | 0.0695 | 18.7873
16 | 0.9899 | 0.05407 | 0.0674 | 18.3077
16.5 | 1.0124 | 0.0567 | 0.068 | 17.8554
17 | 1.0241 | 0.05974 | 0.0694 | 17.1426
17.5 | 1.0445 | 0.06292 | 0.0696 | 16.6004
18 | 1.0477 | 0.06779 | 0.07 | 15.4551
18.5 | 1.0584 | 0.07214 | 0.0697 | 14.6715
19 | 1.0674 | 0.07711 | 0.0695 | 13.8426
19.5 | 1.0435 | 0.08568 | 0.0685 | 12.179
20 | 1.0199 | 0.09489 | 0.0663 | 10.7482

## 19. Re 250k Mach 0.10 (1)
BIGFOIL.COM POLAR EXPORT
NACA67-320 a=0.8
NACA67-320 a=0.8 |  |  |  | Cl Max: | 1.584 | at alpha= | 13.5 | deg
JavaFoil+Calcfoil stall+Eppler ext transition |  |  |  | L/D Max: | 74.706 | at alpha= | 6 | deg
Re: | 250000 |  |  | Cd Min: | 0.01116 | at alpha= | 0 | deg
Mach: | 0.1 |  |  | Cl=0 at alpha= | -2.5 | deg
|  |  |  | @ Cl=0.1, Cd= | 0.011291
|  |  |  | @ Cl=0.4, Cd= | 0.011272
|  |  |  | @ Cl=0.6, Cd= | 0.011711
alpha (deg) | Cl | Cd | Cm | Cl/Cd
-20 | -1.007 | 0.19781 | 0 | -5.09
-19.5 | -1.014 | 0.1884 | -0.001 | -5.385
-19 | -1.021 | 0.17802 | -0.001 | -5.733
-18.5 | -1.025 | 0.17053 | -0.002 | -6.012
-18 | -1.028 | 0.16313 | -0.003 | -6.3
-17.5 | -1.028 | 0.15472 | -0.004 | -6.643
-17 | -1.024 | 0.14744 | -0.004 | -6.944
-16.5 | -1.02 | 0.13881 | -0.005 | -7.349
-16 | -1.013 | 0.13181 | -0.006 | -7.687
-15.5 | -1.002 | 0.12484 | -0.007 | -8.029
-15 | -0.99 | 0.11708 | -0.007 | -8.455
-14.5 | -0.975 | 0.11146 | -0.008 | -8.746
-14 | -0.956 | 0.10518 | -0.009 | -9.091
-13.5 | -0.936 | 0.09776 | -0.01 | -9.571
-13 | -0.912 | 0.0921 | -0.011 | -9.908
-12.5 | -0.889 | 0.08502 | -0.013 | -10.453
-12 | -0.86 | 0.08053 | -0.014 | -10.673
-11.5 | -0.838 | 0.07058 | -0.017 | -11.878
-11 | -0.935 | 0.02615 | -0.027 | -35.736
-10.5 | -0.898 | 0.02415 | -0.029 | -37.197
-10 | -0.856 | 0.02277 | -0.03 | -37.59
-9.5 | -0.809 | 0.0219 | -0.032 | -36.934
-9 | -0.759 | 0.02026 | -0.033 | -37.487
-8.5 | -0.709 | 0.01969 | -0.035 | -35.987
-8 | -0.656 | 0.01908 | -0.037 | -34.358
-7.5 | -0.601 | 0.01852 | -0.038 | -32.432
-7 | -0.544 | 0.01794 | -0.04 | -30.342
-6.5 | -0.487 | 0.01737 | -0.041 | -28.021
-6 | -0.428 | 0.01684 | -0.043 | -25.422
-5.5 | -0.369 | 0.01637 | -0.045 | -22.519
-5 | -0.308 | 0.01593 | -0.046 | -19.341
-4.5 | -0.247 | 0.0155 | -0.048 | -15.938
-4 | -0.181 | 0.0117 | -0.048 | -15.503
-3.5 | -0.121 | 0.01155 | -0.05 | -10.474
-3 | -0.06 | 0.01145 | -0.051 | -5.269
-2.5 | 0 | 0.01135 | -0.053 | 0.039
-2 | 0.062 | 0.01131 | -0.054 | 5.442
-1.5 | 0.123 | 0.01128 | -0.056 | 10.872
-1 | 0.184 | 0.01126 | -0.057 | 16.323
-0.5 | 0.245 | 0.01125 | -0.059 | 21.777
0 | 0.307 | 0.01116 | -0.06 | 27.504
0.5 | 0.368 | 0.01122 | -0.062 | 32.821
1 | 0.429 | 0.01132 | -0.063 | 37.922
1.5 | 0.49 | 0.01144 | -0.065 | 42.834
2 | 0.551 | 0.01159 | -0.067 | 47.531
2.5 | 0.612 | 0.01174 | -0.068 | 52.141
3 | 0.669 | 0.01193 | -0.07 | 56.102
3.5 | 0.729 | 0.01213 | -0.071 | 60.078
4 | 0.788 | 0.01236 | -0.073 | 63.726
4.5 | 0.846 | 0.01265 | -0.074 | 66.927
5 | 0.904 | 0.01292 | -0.076 | 69.95
5.5 | 0.961 | 0.01324 | -0.077 | 72.627
6 | 1.017 | 0.01362 | -0.079 | 74.706
6.5 | 1.092 | 0.02202 | -0.082 | 49.599
7 | 1.146 | 0.02298 | -0.083 | 49.884
7.5 | 1.198 | 0.02385 | -0.085 | 50.218
8 | 1.247 | 0.02475 | -0.086 | 50.39
8.5 | 1.294 | 0.02564 | -0.088 | 50.472
9 | 1.339 | 0.02668 | -0.09 | 50.187
9.5 | 1.381 | 0.02776 | -0.092 | 49.733
10 | 1.419 | 0.02949 | -0.093 | 48.128
10.5 | 1.455 | 0.03084 | -0.095 | 47.163
11 | 1.486 | 0.03208 | -0.096 | 46.33
11.5 | 1.515 | 0.03357 | -0.098 | 45.118
12 | 1.539 | 0.03509 | -0.099 | 43.852
12.5 | 1.559 | 0.03661 | -0.1 | 42.576
13 | 1.574 | 0.03851 | -0.102 | 40.884
13.5 | 1.584 | 0.04074 | -0.103 | 38.881
14 | 1.582 | 0.04426 | -0.104 | 35.75
14.5 | 1.564 | 0.05039 | -0.103 | 31.037
15 | 1.362 | 0.112 | -0.068 | 12.156
15.5 | 1.347 | 0.1228 | -0.061 | 10.972
16 | 1.339 | 0.13144 | -0.058 | 10.184
16.5 | 1.329 | 0.13997 | -0.056 | 9.494
17 | 1.318 | 0.15022 | -0.056 | 8.773
17.5 | 1.302 | 0.15545 | -0.055 | 8.376
18 | 1.278 | 0.16284 | -0.044 | 7.848
18.5 | 1.26 | 0.17439 | -0.055 | 7.223

## 20. Re 250k Mach 0.10 (2)
BIGFOIL.COM POLAR EXPORT
NACA67-320 a=0.8
NACA67-320 a=0.8 |  |  |  | Cl Max: | 1.0481 | at alpha= | 18.5 | deg
XFOIL ncrit=9 |  |  |  | L/D Max: | 29.6629 | at alpha= | 9 | deg
Re: | 250000 |  |  | Cd Min: | 0.10093 | at alpha= | 20 | deg
Mach: | 0.1 |  |  | Cl=0 at alpha= | 0.43945 | deg
|  |  |  | @ Cl=0.1, Cd= | 0.040037
|  |  |  | @ Cl=0.4, Cd= | 0.029378
|  |  |  | @ Cl=0.6, Cd= | 0.023564
alpha (deg) | Cl | Cd | Cm | Cl/Cd
-16.5 | -0.3696 | 0.08166 | -0.1746 | -4.5261
-16 | -0.4385 | 0.06908 | -0.1782 | -6.3477
-15.5 | -0.4984 | 0.06048 | -0.1769 | -8.2407
-15 | -0.5451 | 0.05418 | -0.1725 | -10.0609
-14.5 | -0.585 | 0.05041 | -0.1652 | -11.6048
-14 | -0.8163 | 0.07772 | -0.0921 | -10.5031
-13.5 | -0.8904 | 0.06932 | -0.0842 | -12.8448
-12.5 | -0.9785 | 0.05873 | -0.0656 | -16.661
-12 | -0.9909 | 0.05505 | -0.0589 | -18
-11.5 | -1.02 | 0.05183 | -0.0467 | -19.6797
-11 | -1.0108 | 0.04887 | -0.041 | -20.6834
-10 | -0.9733 | 0.0437 | -0.0309 | -22.2723
-9.5 | -0.925 | 0.04235 | -0.0311 | -21.8418
-9 | -0.884 | 0.04191 | -0.0298 | -21.0928
-8 | -0.8179 | 0.03917 | -0.0237 | -20.8808
-7.5 | -0.7661 | 0.03847 | -0.0242 | -19.9142
-7 | -0.7146 | 0.03862 | -0.0247 | -18.5034
-6.5 | -0.7274 | 0.03693 | -0.0132 | -19.6967
-6 | -0.6897 | 0.03677 | -0.011 | -18.7571
-5 | -0.678 | 0.03521 | 0.0059 | -19.2559
-4.5 | -0.6397 | 0.03518 | 0.0083 | -18.1836
-4 | -0.6514 | 0.03364 | 0.0199 | -19.3639
-3.5 | -0.6417 | 0.03174 | 0.0275 | -20.2174
-3 | -0.6711 | 0.02987 | 0.0447 | -22.4674
-2.5 | -0.6202 | 0.03146 | 0.0463 | -19.7139
-2 | -0.5874 | 0.0329 | 0.0514 | -17.8541
-1.5 | -0.515 | 0.03485 | 0.0505 | -14.7776
-1 | -0.2257 | 0.0446 | 0.0109 | -5.0605
-0.5 | -0.0947 | 0.04606 | -0.0035 | -2.056
0 | -0.0871 | 0.04548 | 0.0047 | -1.9151
0.5 | 0.012 | 0.04565 | -0.0045 | 0.26287
2 | 0.1176 | 0.04404 | 0.0035 | 2.6703
2.5 | 0.1887 | 0.04337 | 0 | 4.3509
3 | 0.056 | 0.04054 | 0.0354 | 1.3814
3.5 | 0.1268 | 0.03973 | 0.0319 | 3.1915
4.5 | 0.1854 | 0.03777 | 0.0401 | 4.9087
5 | 0.2312 | 0.036 | 0.0422 | 6.4222
6 | 0.2901 | 0.03282 | 0.0516 | 8.8391
8 | 0.519 | 0.02565 | 0.0519 | 20.2339
8.5 | 0.5883 | 0.02382 | 0.0502 | 24.6977
9 | 0.66 | 0.02225 | 0.048 | 29.6629
9.5 | 0.6806 | 0.023 | 0.0528 | 29.5913
10 | 0.6816 | 0.02479 | 0.0596 | 27.495
10.5 | 0.6832 | 0.02695 | 0.0656 | 25.3506
11 | 0.6914 | 0.02935 | 0.07 | 23.5571
11.5 | 0.702 | 0.0319 | 0.0736 | 22.0063
12 | 0.7155 | 0.03445 | 0.0767 | 20.7692
12.5 | 0.7412 | 0.03684 | 0.0778 | 20.1194
13 | 0.77 | 0.03934 | 0.078 | 19.573
13.5 | 0.8017 | 0.04168 | 0.0778 | 19.2346
14 | 0.8392 | 0.04402 | 0.0766 | 19.0641
14.5 | 0.8773 | 0.04648 | 0.0751 | 18.8748
15 | 0.9139 | 0.04916 | 0.0733 | 18.5903
15.5 | 0.9536 | 0.05175 | 0.0714 | 18.4271
16 | 0.9869 | 0.05486 | 0.0694 | 17.9894
16.5 | 1.0089 | 0.058 | 0.0696 | 17.3948
17 | 1.02 | 0.061 | 0.071 | 16.7213
17.5 | 1.0339 | 0.06486 | 0.0715 | 15.9405
18 | 1.037 | 0.06989 | 0.0717 | 14.8376
18.5 | 1.0481 | 0.07434 | 0.0713 | 14.0987
19 | 1.0457 | 0.08066 | 0.0708 | 12.9643
19.5 | 1.0165 | 0.09024 | 0.0691 | 11.2644
20 | 0.9852 | 0.10093 | 0.0657 | 9.7612

## 21. Re 250k Mach 0.25 (1)
BIGFOIL.COM POLAR EXPORT
NACA67-320 a=0.8
NACA67-320 a=0.8 |  |  |  | Cl Max: | 1.52 | at alpha= | 12.5 | deg
JavaFoil+Calcfoil stall+Eppler ext transition |  |  |  | L/D Max: | 74.46 | at alpha= | 6 | deg
Re: | 250000 |  |  | Cd Min: | 0.01137 | at alpha= | 0 | deg
Mach: | 0.25 |  |  | Cl=0 at alpha= | -2.5 | deg
|  |  |  | @ Cl=0.1, Cd= | 0.011491
|  |  |  | @ Cl=0.4, Cd= | 0.011482
|  |  |  | @ Cl=0.6, Cd= | 0.011917
alpha (deg) | Cl | Cd | Cm | Cl/Cd
-19.5 | -0.734 | 0.22918 | -0.001 | -3.205
-19 | -0.77 | 0.21268 | -0.001 | -3.62
-18.5 | -0.802 | 0.19561 | -0.002 | -4.099
-18 | -0.83 | 0.18292 | -0.003 | -4.539
-17.5 | -0.855 | 0.17324 | -0.003 | -4.935
-17 | -0.876 | 0.16223 | -0.004 | -5.398
-16.5 | -0.892 | 0.15159 | -0.005 | -5.884
-16 | -0.904 | 0.1412 | -0.005 | -6.404
-15.5 | -0.912 | 0.13416 | -0.006 | -6.798
-15 | -0.915 | 0.12541 | -0.007 | -7.297
-14.5 | -0.916 | 0.11776 | -0.008 | -7.779
-14 | -0.911 | 0.11111 | -0.009 | -8.198
-13.5 | -0.901 | 0.10284 | -0.01 | -8.766
-13 | -0.888 | 0.09667 | -0.011 | -9.185
-12.5 | -0.87 | 0.08958 | -0.012 | -9.716
-12 | -0.849 | 0.08353 | -0.014 | -10.166
-11.5 | -0.824 | 0.07839 | -0.015 | -10.512
-11 | -0.796 | 0.07335 | -0.016 | -10.857
-10.5 | -0.775 | 0.0635 | -0.02 | -12.21
-10 | -0.862 | 0.02432 | -0.031 | -35.428
-9.5 | -0.819 | 0.023 | -0.033 | -35.604
-9 | -0.772 | 0.02195 | -0.034 | -35.154
-8.5 | -0.603 | 0.05439 | -0.02 | -11.082
-8 | -0.669 | 0.01964 | -0.038 | -34.039
-7.5 | -0.614 | 0.0191 | -0.039 | -32.129
-7 | -0.557 | 0.01849 | -0.041 | -30.118
-6.5 | -0.498 | 0.01787 | -0.042 | -27.891
-6 | -0.439 | 0.01734 | -0.044 | -25.302
-5.5 | -0.378 | 0.01682 | -0.046 | -22.472
-5 | -0.316 | 0.01631 | -0.047 | -19.371
-4.5 | -0.253 | 0.01586 | -0.049 | -15.977
-4 | -0.186 | 0.01191 | -0.049 | -15.633
-3.5 | -0.124 | 0.01177 | -0.051 | -10.557
-3 | -0.062 | 0.01163 | -0.052 | -5.329
-2.5 | 0 | 0.01156 | -0.054 | 0.039
-2 | 0.063 | 0.01152 | -0.056 | 5.489
-1.5 | 0.126 | 0.01147 | -0.057 | 10.988
-1 | 0.189 | 0.01146 | -0.059 | 16.478
-0.5 | 0.252 | 0.01145 | -0.06 | 21.982
0 | 0.315 | 0.01137 | -0.062 | 27.715
0.5 | 0.378 | 0.01144 | -0.064 | 33.041
1 | 0.441 | 0.01156 | -0.065 | 38.11
1.5 | 0.503 | 0.01167 | -0.067 | 43.153
2 | 0.566 | 0.01182 | -0.068 | 47.884
2.5 | 0.629 | 0.012 | -0.07 | 52.395
3 | 0.687 | 0.01221 | -0.071 | 56.31
3.5 | 0.749 | 0.01241 | -0.073 | 60.303
4 | 0.809 | 0.01268 | -0.075 | 63.793
4.5 | 0.869 | 0.01297 | -0.076 | 66.945
5 | 0.928 | 0.01328 | -0.078 | 69.873
5.5 | 0.986 | 0.01364 | -0.079 | 72.285
6 | 1.043 | 0.01401 | -0.081 | 74.46
6.5 | 1.119 | 0.02302 | -0.084 | 48.606
7 | 1.173 | 0.02405 | -0.086 | 48.777
7.5 | 1.224 | 0.025 | -0.087 | 48.964
8 | 1.273 | 0.02602 | -0.089 | 48.92
8.5 | 1.318 | 0.02708 | -0.09 | 48.687
9 | 1.361 | 0.02818 | -0.092 | 48.28
9.5 | 1.399 | 0.02941 | -0.094 | 47.56
10 | 1.433 | 0.03125 | -0.095 | 45.844
10.5 | 1.462 | 0.03279 | -0.097 | 44.589
11 | 1.486 | 0.03449 | -0.098 | 43.082
11.5 | 1.504 | 0.03614 | -0.1 | 41.616
12 | 1.516 | 0.03796 | -0.101 | 39.939
12.5 | 1.52 | 0.04018 | -0.103 | 37.84
13 | 1.514 | 0.0433 | -0.103 | 34.971
13.5 | 1.282 | 0.10206 | -0.062 | 12.561
14 | 1.265 | 0.11196 | -0.056 | 11.299
14.5 | 1.242 | 0.11831 | -0.041 | 10.496
15 | 1.226 | 0.12882 | -0.053 | 9.516
15.5 | 1.196 | 0.13531 | -0.041 | 8.836
16 | 1.164 | 0.14386 | -0.041 | 8.094
16.5 | 1.129 | 0.1546 | -0.042 | 7.3
17 | 1.088 | 0.16535 | -0.042 | 6.579
17.5 | 1.04 | 0.17518 | -0.042 | 5.939

## 22. Re 250k Mach 0.25 (2)
BIGFOIL.COM POLAR EXPORT
NACA67-320 a=0.8
NACA67-320 a=0.8 |  |  |  | Cl Max: | 0.9797 | at alpha= | 17 | deg
XFOIL ncrit=9 |  |  |  | L/D Max: | 28.144 | at alpha= | 9 | deg
Re: | 250000 |  |  | Cd Min: | 0.1338 | at alpha= | 20 | deg
Mach: | 0.25 |  |  | Cl=0 at alpha= | 0.5334 | deg
|  |  |  | @ Cl=0.1, Cd= | 0.04483
|  |  |  | @ Cl=0.4, Cd= | 0.030359
|  |  |  | @ Cl=0.6, Cd= | 0.02407
alpha (deg) | Cl | Cd | Cm | Cl/Cd
-15 | -0.4072 | 0.06584 | -0.1845 | -6.1847
-14.5 | -0.4607 | 0.05994 | -0.1805 | -7.686
-14 | -0.5177 | 0.05653 | -0.1712 | -9.158
-13.5 | -0.5656 | 0.05363 | -0.161 | -10.5463
-12.5 | -0.8232 | 0.07145 | -0.0876 | -11.5213
-12 | -0.8681 | 0.06469 | -0.0813 | -13.4194
-11 | -0.9425 | 0.05542 | -0.0607 | -17.0065
-10.5 | -0.9449 | 0.05202 | -0.0541 | -18.1642
-10 | -0.9793 | 0.04915 | -0.0394 | -19.9247
-9.5 | -0.9307 | 0.04591 | -0.0396 | -20.2723
-9 | -0.8844 | 0.04476 | -0.0389 | -19.7587
-8.5 | -0.8955 | 0.04289 | -0.0272 | -20.879
-8 | -0.8269 | 0.04123 | -0.0301 | -20.0558
-7.5 | -0.7681 | 0.04046 | -0.031 | -18.9842
-7 | -0.7111 | 0.04067 | -0.032 | -17.4846
-6.5 | -0.721 | 0.03868 | -0.0205 | -18.6401
-6 | -0.6778 | 0.03843 | -0.0189 | -17.6373
-5.5 | -0.6269 | 0.03886 | -0.0189 | -16.1323
-5 | -0.6519 | 0.03684 | -0.0044 | -17.6954
-4.5 | -0.618 | 0.03675 | -0.0008 | -16.8163
-4 | -0.6413 | 0.03518 | 0.0136 | -18.2291
-3.5 | -0.622 | 0.03401 | 0.0198 | -18.2887
-3 | -0.6569 | 0.03099 | 0.0361 | -21.1972
-2 | -0.5922 | 0.03329 | 0.0497 | -17.7891
-1.5 | -0.504 | 0.03539 | 0.0471 | -14.2413
0 | -0.0378 | 0.04663 | -0.0051 | -0.81064
1.5 | 0.0685 | 0.04546 | 0.0036 | 1.5068
2 | 0.115 | 0.04453 | 0.0052 | 2.5825
2.5 | 0.1571 | 0.044 | 0.0065 | 3.5705
3 | 0.2342 | 0.04325 | 0.0024 | 5.415
3.5 | 0.091 | 0.04027 | 0.04 | 2.2597
4 | 0.1591 | 0.03912 | 0.0377 | 4.067
4.5 | 0.1961 | 0.03827 | 0.0405 | 5.1241
5 | 0.2563 | 0.03641 | 0.0405 | 7.0393
5.5 | 0.2855 | 0.03514 | 0.0453 | 8.1246
6 | 0.3086 | 0.03357 | 0.0514 | 9.1927
6.5 | 0.3808 | 0.03102 | 0.05 | 12.276
8 | 0.5245 | 0.02607 | 0.0561 | 20.1189
8.5 | 0.6049 | 0.02394 | 0.0533 | 25.2673
9 | 0.6566 | 0.02333 | 0.0544 | 28.144
9.5 | 0.6643 | 0.02478 | 0.0611 | 26.8079
10 | 0.6643 | 0.02688 | 0.0679 | 24.7135
10.5 | 0.666 | 0.02925 | 0.0737 | 22.7692
11 | 0.6736 | 0.03181 | 0.0782 | 21.1757
11.5 | 0.6839 | 0.03464 | 0.0818 | 19.7431
12 | 0.7032 | 0.03713 | 0.0843 | 18.9389
12.5 | 0.7252 | 0.03952 | 0.0864 | 18.3502
13 | 0.7566 | 0.04208 | 0.0866 | 17.98
13.5 | 0.7897 | 0.04457 | 0.0865 | 17.7182
14 | 0.8243 | 0.04704 | 0.0861 | 17.5234
14.5 | 0.8618 | 0.04977 | 0.085 | 17.3157
15 | 0.8995 | 0.05267 | 0.0836 | 17.078
15.5 | 0.9291 | 0.0564 | 0.0822 | 16.4734
16 | 0.958 | 0.06044 | 0.0806 | 15.8504
17 | 0.9797 | 0.07017 | 0.0798 | 13.9618
17.5 | 0.961 | 0.07757 | 0.0798 | 12.3888
18 | 0.9494 | 0.08507 | 0.0783 | 11.1602
18.5 | 0.934 | 0.09361 | 0.0756 | 9.9776
19 | 0.9149 | 0.10316 | 0.0719 | 8.8687
19.5 | 0.8722 | 0.11695 | 0.0651 | 7.4579
20 | 0.8208 | 0.1338 | 0.0552 | 6.1345

## 23. Re 250k Mach 0.50 (1)
BIGFOIL.COM POLAR EXPORT
NACA67-320 a=0.8
NACA67-320 a=0.8 |  |  |  | Cl Max: | 1.353 | at alpha= | 8.5 | deg
JavaFoil+Calcfoil stall+Eppler ext transition |  |  |  | L/D Max: | 70.507 | at alpha= | 5.5 | deg
Re: | 250000 |  |  | Cd Min: | 0.01236 | at alpha= | 0 | deg
Mach: | 0.5 |  |  | Cl=0 at alpha= | -2.5071 | deg
|  |  |  | @ Cl=0.1, Cd= | 0.012416
|  |  |  | @ Cl=0.4, Cd= | 0.012442
|  |  |  | @ Cl=0.6, Cd= | 0.012924
alpha (deg) | Cl | Cd | Cm | Cl/Cd
-20 | -1.001 | 0.27476 | 0 | -3.643
-19.5 | -0.971 | 0.26653 | -0.001 | -3.643
-19 | -0.943 | 0.26191 | -0.002 | -3.599
-18.5 | -0.915 | 0.24808 | -0.003 | -3.687
-18 | -0.887 | 0.24986 | -0.004 | -3.549
-17.5 | -0.859 | 0.23832 | -0.005 | -3.604
-17 | -0.829 | 0.23153 | -0.006 | -3.581
-16.5 | -0.8 | 0.2295 | -0.006 | -3.488
-16 | -0.772 | 0.22219 | -0.007 | -3.476
-15.5 | -0.744 | 0.20952 | -0.008 | -3.552
-15 | -0.716 | 0.20534 | -0.009 | -3.488
-14.5 | -0.687 | 0.19964 | -0.01 | -3.442
-14 | -0.658 | 0.19663 | -0.01 | -3.346
-13.5 | -0.63 | 0.18491 | -0.011 | -3.405
-13 | -0.601 | 0.18127 | -0.012 | -3.318
-12.5 | -0.573 | 0.1774 | -0.013 | -3.231
-12 | -0.545 | 0.15768 | -0.013 | -3.455
-11.5 | -0.515 | 0.14543 | -0.013 | -3.543
-11 | -0.487 | 0.13298 | -0.014 | -3.661
-10.5 | -0.458 | 0.11539 | -0.013 | -3.967
-10 | -0.429 | 0.11512 | -0.014 | -3.73
-9.5 | -0.609 | 0.07583 | -0.015 | -8.037
-9 | -0.634 | 0.06682 | -0.02 | -9.485
-8.5 | -0.623 | 0.06009 | -0.023 | -10.364
-8 | -0.702 | 0.0244 | -0.041 | -28.773
-7.5 | -0.55 | 0.05213 | -0.022 | -10.543
-7 | -0.504 | 0.04961 | -0.024 | -10.167
-6.5 | -0.545 | 0.02035 | -0.047 | -26.795
-6 | -0.483 | 0.0196 | -0.049 | -24.622
-5.5 | -0.417 | 0.01891 | -0.051 | -22.081
-5 | -0.35 | 0.01819 | -0.053 | -19.246
-4.5 | -0.281 | 0.01761 | -0.054 | -15.968
-4 | -0.211 | 0.01707 | -0.056 | -12.388
-3.5 | -0.138 | 0.01273 | -0.057 | -10.869
-3 | -0.069 | 0.01258 | -0.058 | -5.493
-2.5 | 0.001 | 0.01249 | -0.06 | 0.041
-2 | 0.071 | 0.01242 | -0.062 | 5.687
-1.5 | 0.141 | 0.01241 | -0.064 | 11.343
-1 | 0.211 | 0.01241 | -0.065 | 16.992
-0.5 | 0.281 | 0.01243 | -0.067 | 22.6
0 | 0.352 | 0.01236 | -0.069 | 28.466
0.5 | 0.422 | 0.01248 | -0.071 | 33.8
1 | 0.492 | 0.01264 | -0.073 | 38.928
1.5 | 0.562 | 0.01281 | -0.074 | 43.875
2 | 0.632 | 0.01302 | -0.076 | 48.541
2.5 | 0.702 | 0.01323 | -0.078 | 53.077
3 | 0.766 | 0.01353 | -0.08 | 56.63
3.5 | 0.834 | 0.01383 | -0.081 | 60.297
4 | 0.9 | 0.01415 | -0.083 | 63.624
4.5 | 0.965 | 0.01456 | -0.085 | 66.304
5 | 1.029 | 0.01501 | -0.087 | 68.539
5.5 | 1.091 | 0.01547 | -0.088 | 70.507
6 | 1.169 | 0.02655 | -0.092 | 44.029
6.5 | 1.227 | 0.02788 | -0.094 | 44
7 | 1.277 | 0.02936 | -0.095 | 43.488
7.5 | 1.317 | 0.03113 | -0.097 | 42.303
8 | 1.344 | 0.0335 | -0.099 | 40.133
8.5 | 1.353 | 0.03565 | -0.1 | 37.94
9 | 1.326 | 0.03818 | -0.102 | 34.745
9.5 | 1.012 | 0.07416 | -0.037 | 13.64
10 | 0.711 | 0.10841 | -0.037 | 6.555
10.5 | 0.738 | 0.12239 | -0.037 | 6.033
11 | 0.768 | 0.14236 | -0.049 | 5.397
11.5 | 0.796 | 0.15213 | -0.05 | 5.233
12 | 0.824 | 0.15492 | -0.051 | 5.317
12.5 | 0.853 | 0.1757 | -0.056 | 4.855
13 | 0.881 | 0.17906 | -0.057 | 4.918
13.5 | 0.908 | 0.18668 | -0.058 | 4.865

## 24. Re 250k Mach 0.50 (2)
BIGFOIL.COM POLAR EXPORT
NACA67-320 a=0.8
NACA67-320 a=0.8 |  |  |  | Cl Max: | 0.7425 | at alpha= | 14 | deg
XFOIL ncrit=9 |  |  |  | L/D Max: | 21.3289 | at alpha= | 8.5 | deg
Re: | 250000 |  |  | Cd Min: | 0.19456 | at alpha= | 19 | deg
Mach: | 0.5 |  |  | Cl=0 at alpha= | 0.66556 | deg
|  |  |  | @ Cl=0.1, Cd= | 0.048382
|  |  |  | @ Cl=0.4, Cd= | 0.034332
|  |  |  | @ Cl=0.6, Cd= | 0.19456
alpha (deg) | Cl | Cd | Cm | Cl/Cd
-12.5 | -0.3021 | 0.11886 | -0.1253 | -2.5416
-12 | -0.3488 | 0.10693 | -0.1265 | -3.2619
-11.5 | -0.4589 | 0.11976 | -0.0906 | -3.8318
-11 | -0.5126 | 0.10085 | -0.1014 | -5.0828
-10.5 | -0.5697 | 0.0879 | -0.1068 | -6.4812
-10 | -0.64 | 0.07949 | -0.0978 | -8.0513
-9.5 | -0.6875 | 0.07082 | -0.0955 | -9.7077
-9 | -0.7272 | 0.06462 | -0.0901 | -11.2535
-8.5 | -0.7837 | 0.0595 | -0.0742 | -13.1714
-8 | -0.7861 | 0.05535 | -0.0677 | -14.2023
-7.5 | -0.8146 | 0.05204 | -0.0538 | -15.6533
-7 | -0.7881 | 0.04891 | -0.0481 | -16.1133
-6.5 | -0.7264 | 0.0471 | -0.0472 | -15.4225
-6 | -0.7152 | 0.04535 | -0.0375 | -15.7707
-5.5 | -0.6582 | 0.04434 | -0.0356 | -14.8444
-5 | -0.5879 | 0.04429 | -0.0362 | -13.2739
-4.5 | -0.5954 | 0.04258 | -0.0239 | -13.9831
-4 | -0.5347 | 0.04229 | -0.0234 | -12.6437
-3.5 | -0.5375 | 0.03969 | -0.0113 | -13.5425
-3 | -0.5421 | 0.03699 | 0.0006 | -14.6553
-2.5 | -0.5385 | 0.03771 | 0.0171 | -14.28
-2 | -0.6056 | 0.03454 | 0.0409 | -17.5333
-1.5 | -0.4855 | 0.03905 | 0.0354 | -12.4328
-1 | -0.2663 | 0.04681 | 0.0104 | -5.689
-0.5 | -0.1472 | 0.04934 | 0.0021 | -2.9834
0.5 | -0.02 | 0.04947 | 0.0004 | -0.40429
1 | 0.0404 | 0.04955 | -0.0007 | 0.81534
1.5 | 0.0719 | 0.04846 | 0.0053 | 1.4837
2 | 0.1369 | 0.04828 | 0.0033 | 2.8355
2.5 | 0.1779 | 0.04794 | 0.0061 | 3.7109
3 | 0.2345 | 0.04653 | 0.0076 | 5.0398
3.5 | 0.2325 | 0.04522 | 0.0192 | 5.1415
4 | 0.2881 | 0.04457 | 0.0197 | 6.464
4.5 | 0.324 | 0.0435 | 0.0244 | 7.4483
5.5 | 0.2635 | 0.0386 | 0.0609 | 6.8264
6 | 0.3467 | 0.03618 | 0.0593 | 9.5826
7 | 0.458 | 0.03232 | 0.0648 | 14.1708
7.5 | 0.5089 | 0.03105 | 0.0682 | 16.3897
8 | 0.5818 | 0.02872 | 0.0695 | 20.2577
8.5 | 0.6115 | 0.02867 | 0.0756 | 21.3289
9 | 0.61 | 0.03038 | 0.0843 | 20.079
9.5 | 0.6042 | 0.0329 | 0.0925 | 18.3647
10 | 0.6043 | 0.03595 | 0.0987 | 16.8095
10.5 | 0.609 | 0.03923 | 0.1037 | 15.5238
11 | 0.6201 | 0.04248 | 0.1077 | 14.5975
11.5 | 0.6369 | 0.04561 | 0.1109 | 13.964
12 | 0.6612 | 0.04845 | 0.1136 | 13.6471
12.5 | 0.6895 | 0.05122 | 0.1159 | 13.4615
13 | 0.7162 | 0.05444 | 0.1178 | 13.1558
13.5 | 0.7347 | 0.0588 | 0.1193 | 12.4949
14 | 0.7425 | 0.06426 | 0.1201 | 11.5546
14.5 | 0.7314 | 0.07198 | 0.1195 | 10.1612
15 | 0.721 | 0.08004 | 0.1175 | 9.008
15.5 | 0.6877 | 0.09211 | 0.1118 | 7.4661
16 | 0.643 | 0.10693 | 0.1031 | 6.0133
16.5 | 0.5823 | 0.12644 | 0.0905 | 4.6053
17 | 0.5344 | 0.1472 | 0.0782 | 3.6304
17.5 | 0.5573 | 0.1546 | 0.0715 | 3.6048
18 | 0.5439 | 0.17237 | 0.0597 | 3.1554
18.5 | 0.5567 | 0.18463 | 0.05 | 3.0152
19 | 0.568 | 0.19456 | 0.0439 | 2.9194

## 25. Re 500k Mach 0.00 (1)
BIGFOIL.COM POLAR EXPORT
NACA67-320 a=0.8
NACA67-320 a=0.8 |  |  |  | Cl Max: | 1.617 | at alpha= | 15 | deg
JavaFoil+Calcfoil stall+Eppler ext transition |  |  |  | L/D Max: | 102.033 | at alpha= | 6 | deg
Re: | 500000 |  |  | Cd Min: | 0.00814 | at alpha= | 0 | deg
Mach: | 0 |  |  | Cl=0 at alpha= | -2.5 | deg
|  |  |  | @ Cl=0.1, Cd= | 0.0084836
|  |  |  | @ Cl=0.4, Cd= | 0.0082357
|  |  |  | @ Cl=0.6, Cd= | 0.0085744
alpha (deg) | Cl | Cd | Cm | Cl/Cd
-18 | -1.055 | 0.14786 | -0.003 | -7.132
-17.5 | -1.051 | 0.13943 | -0.004 | -7.537
-17 | -1.046 | 0.13412 | -0.005 | -7.798
-16.5 | -1.04 | 0.12585 | -0.006 | -8.263
-16 | -1.03 | 0.11969 | -0.007 | -8.608
-15.5 | -1.018 | 0.1123 | -0.008 | -9.066
-15 | -1.005 | 0.10557 | -0.009 | -9.522
-14.5 | -0.988 | 0.0992 | -0.01 | -9.964
-14 | -0.975 | 0.09058 | -0.011 | -10.76
-13.5 | -0.966 | 0.07784 | -0.014 | -12.414
-13 | -1.078 | 0.02771 | -0.021 | -38.9
-12.5 | -1.053 | 0.02481 | -0.022 | -42.448
-12 | -1.019 | 0.02358 | -0.024 | -43.239
-11.5 | -0.984 | 0.02218 | -0.026 | -44.354
-11 | -0.944 | 0.02125 | -0.027 | -44.431
-10.5 | -0.902 | 0.02012 | -0.029 | -44.822
-10 | -0.857 | 0.01924 | -0.03 | -44.543
-9.5 | -0.809 | 0.01851 | -0.032 | -43.721
-9 | -0.76 | 0.01733 | -0.034 | -43.848
-8.5 | -0.708 | 0.0167 | -0.035 | -42.395
-8 | -0.655 | 0.0161 | -0.037 | -40.649
-7.5 | -0.6 | 0.0156 | -0.038 | -38.425
-7 | -0.543 | 0.01509 | -0.04 | -35.995
-6.5 | -0.486 | 0.01459 | -0.042 | -33.282
-6 | -0.427 | 0.01414 | -0.043 | -30.214
-5.5 | -0.368 | 0.01372 | -0.045 | -26.802
-5 | -0.307 | 0.0133 | -0.047 | -23.103
-4.5 | -0.246 | 0.01295 | -0.048 | -19.035
-4 | -0.181 | 0.00875 | -0.049 | -20.702
-3.5 | -0.121 | 0.00866 | -0.05 | -13.956
-3 | -0.06 | 0.00858 | -0.052 | -7.023
-2.5 | 0 | 0.00854 | -0.053 | 0.052
-2 | 0.061 | 0.00849 | -0.055 | 7.233
-1.5 | 0.122 | 0.00848 | -0.056 | 14.423
-1 | 0.183 | 0.00844 | -0.058 | 21.727
-0.5 | 0.245 | 0.00842 | -0.059 | 29.05
0 | 0.308 | 0.00814 | -0.061 | 37.761
0.5 | 0.369 | 0.00819 | -0.062 | 45.056
1 | 0.43 | 0.00828 | -0.064 | 51.914
1.5 | 0.491 | 0.00837 | -0.066 | 58.682
2 | 0.552 | 0.00848 | -0.067 | 65.104
2.5 | 0.613 | 0.0086 | -0.069 | 71.266
3 | 0.671 | 0.00873 | -0.071 | 76.833
3.5 | 0.731 | 0.00892 | -0.072 | 81.883
4 | 0.79 | 0.00909 | -0.074 | 86.896
4.5 | 0.848 | 0.0093 | -0.076 | 91.239
5 | 0.906 | 0.00951 | -0.077 | 95.347
5.5 | 0.964 | 0.00975 | -0.079 | 98.903
6 | 1.02 | 0.01 | -0.081 | 102.033
6.5 | 1.089 | 0.01901 | -0.083 | 57.295
7 | 1.143 | 0.01979 | -0.085 | 57.758
7.5 | 1.195 | 0.02062 | -0.087 | 57.935
8 | 1.244 | 0.02135 | -0.088 | 58.267
8.5 | 1.292 | 0.02216 | -0.09 | 58.283
9 | 1.337 | 0.023 | -0.091 | 58.12
9.5 | 1.379 | 0.02387 | -0.093 | 57.781
10 | 1.418 | 0.02548 | -0.094 | 55.672
10.5 | 1.455 | 0.02654 | -0.096 | 54.809
11 | 1.488 | 0.02765 | -0.098 | 53.802
11.5 | 1.517 | 0.02886 | -0.099 | 52.58
12 | 1.544 | 0.03024 | -0.1 | 51.042
12.5 | 1.566 | 0.03155 | -0.102 | 49.634
13 | 1.584 | 0.03301 | -0.103 | 47.987
13.5 | 1.598 | 0.03464 | -0.105 | 46.143
14 | 1.609 | 0.03628 | -0.106 | 44.33
14.5 | 1.615 | 0.0377 | -0.107 | 42.848
15 | 1.617 | 0.03979 | -0.108 | 40.628
15.5 | 1.614 | 0.04248 | -0.11 | 37.995
16 | 1.606 | 0.04525 | -0.11 | 35.498
16.5 | 1.584 | 0.05114 | -0.11 | 30.968
17 | 1.396 | 0.11318 | -0.085 | 12.336
17.5 | 1.361 | 0.1316 | -0.077 | 10.34
18 | 1.334 | 0.14379 | -0.073 | 9.277
18.5 | 1.309 | 0.15501 | -0.069 | 8.445
19 | 1.289 | 0.16308 | -0.069 | 7.902
19.5 | 1.263 | 0.17368 | -0.067 | 7.273
20 | 1.238 | 0.18228 | -0.066 | 6.792

## 26. Re 500k Mach 0.00 (2)
BIGFOIL.COM POLAR EXPORT
NACA67-320 a=0.8
NACA67-320 a=0.8 |  |  |  | Cl Max: | 1.0871 | at alpha= | 20 | deg
XFOIL ncrit=9 |  |  |  | L/D Max: | 41.7285 | at alpha= | 7.5 | deg
Re: | 500000 |  |  | Cd Min: | 0.16955 | at alpha= | -20 | deg
Mach: | 0 |  |  | Cl=0 at alpha= | 1.7493 | deg
|  |  |  | @ Cl=0.1, Cd= | 0.02394
|  |  |  | @ Cl=0.4, Cd= | 0.019628
|  |  |  | @ Cl=0.6, Cd= | 0.016649
alpha (deg) | Cl | Cd | Cm | Cl/Cd
-20 | -0.2467 | 0.16955 | -0.1197 | -1.455
-19.5 | -0.2242 | 0.16553 | -0.122 | -1.3544
-19 | -0.6158 | 0.07612 | -0.1562 | -8.0899
-18.5 | -0.6642 | 0.06433 | -0.1606 | -10.3249
-18 | -0.6923 | 0.05634 | -0.162 | -12.2879
-17.5 | -0.7082 | 0.05035 | -0.1617 | -14.0655
-17 | -0.7154 | 0.04578 | -0.1604 | -15.6269
-16.5 | -0.7141 | 0.04204 | -0.1589 | -16.9862
-16 | -0.7069 | 0.039 | -0.157 | -18.1256
-15.5 | -0.6859 | 0.03633 | -0.1558 | -18.8797
-15 | -0.6645 | 0.03432 | -0.1542 | -19.3619
-14.5 | -0.6429 | 0.0326 | -0.1524 | -19.7209
-14 | -0.6182 | 0.03091 | -0.1505 | -20
-13.5 | -0.5889 | 0.02927 | -0.1489 | -20.1196
-13 | -0.5607 | 0.02808 | -0.147 | -19.9679
-12.5 | -0.5299 | 0.02697 | -0.1454 | -19.6478
-12 | -0.4989 | 0.02577 | -0.1437 | -19.3597
-11.5 | -0.4667 | 0.02496 | -0.142 | -18.6979
-11 | -0.4343 | 0.02413 | -0.1401 | -17.9983
-10.5 | -0.402 | 0.02334 | -0.1381 | -17.2237
-10 | -0.3659 | 0.02285 | -0.1364 | -16.0131
-9.5 | -0.338 | 0.02198 | -0.1335 | -15.3776
-9 | -0.3029 | 0.02154 | -0.1314 | -14.0622
-8.5 | -0.2737 | 0.02098 | -0.1283 | -13.0458
-8 | -0.2447 | 0.02097 | -0.125 | -11.6691
-7.5 | -0.2519 | 0.02213 | -0.1153 | -11.3827
-7 | -0.2488 | 0.02246 | -0.1068 | -11.0775
-6.5 | -0.4081 | 0.02595 | -0.0667 | -15.7264
-6 | -0.3882 | 0.02549 | -0.061 | -15.2295
-5.5 | -0.363 | 0.02463 | -0.0564 | -14.7381
-5 | -0.4394 | 0.02538 | -0.0322 | -17.3128
-4.5 | -0.4371 | 0.02427 | -0.0225 | -18.0099
-4 | -0.4786 | 0.0242 | -0.0046 | -19.7769
-3 | -0.5019 | 0.02071 | 0.0208 | -24.2347
-2.5 | -0.4555 | 0.0212 | 0.0226 | -21.4858
-2 | -0.398 | 0.0217 | 0.0223 | -18.341
-1.5 | -0.3324 | 0.0223 | 0.0207 | -14.9058
-1 | -0.2785 | 0.02336 | 0.0215 | -11.9221
-0.5 | -0.1931 | 0.02549 | 0.0183 | -7.5755
0 | -0.1857 | 0.02586 | 0.0269 | -7.181
0.5 | -0.121 | 0.02555 | 0.0247 | -4.7358
1 | -0.0553 | 0.02515 | 0.0222 | -2.1988
2.5 | 0.0554 | 0.0244 | 0.0289 | 2.2705
3 | 0.1214 | 0.02372 | 0.0263 | 5.118
3.5 | 0.1893 | 0.023 | 0.0234 | 8.2304
4 | 0.2549 | 0.02218 | 0.021 | 11.4923
5.5 | 0.4454 | 0.01883 | 0.0159 | 23.6537
7 | 0.6049 | 0.01658 | 0.0163 | 36.4837
7.5 | 0.6639 | 0.01591 | 0.0155 | 41.7285
8 | 0.6721 | 0.0171 | 0.0227 | 39.3041
8.5 | 0.6696 | 0.01898 | 0.031 | 35.2792
9 | 0.6745 | 0.02087 | 0.0376 | 32.3191
9.5 | 0.6861 | 0.02269 | 0.0428 | 30.238
10 | 0.7033 | 0.02443 | 0.0468 | 28.7884
10.5 | 0.7245 | 0.02601 | 0.0502 | 27.8547
11 | 0.7459 | 0.02771 | 0.0534 | 26.9181
11.5 | 0.768 | 0.02949 | 0.0563 | 26.0427
12 | 0.7937 | 0.03117 | 0.0586 | 25.4636
12.5 | 0.8194 | 0.03293 | 0.0607 | 24.8831
13 | 0.8424 | 0.03491 | 0.0629 | 24.1306
13.5 | 0.8699 | 0.03671 | 0.0645 | 23.6965
14 | 0.8917 | 0.03889 | 0.0664 | 22.9288
14.5 | 0.912 | 0.04126 | 0.0683 | 22.1037
15 | 0.9362 | 0.04342 | 0.0696 | 21.5615
16 | 0.9733 | 0.04886 | 0.0724 | 19.9202
16.5 | 0.9905 | 0.05183 | 0.0735 | 19.1106
17 | 1.0057 | 0.05524 | 0.0742 | 18.206
17.5 | 1.0308 | 0.05904 | 0.0722 | 17.4593
18 | 1.0557 | 0.06412 | 0.0681 | 16.4644
19.5 | 1.084 | 0.08001 | 0.0629 | 13.5483
20 | 1.0871 | 0.08583 | 0.0612 | 12.6657

## 27. Re 500k Mach 0.10 (1)
BIGFOIL.COM POLAR EXPORT
NACA67-320 a=0.8
NACA67-320 a=0.8 |  |  |  | Cl Max: | 1.602 | at alpha= | 14.5 | deg
JavaFoil+Calcfoil stall+Eppler ext transition |  |  |  | L/D Max: | 101.837 | at alpha= | 6 | deg
Re: | 500000 |  |  | Cd Min: | 0.00815 | at alpha= | 0 | deg
Mach: | 0.1 |  |  | Cl=0 at alpha= | -2.5 | deg
|  |  |  | @ Cl=0.1, Cd= | 0.0085051
|  |  |  | @ Cl=0.4, Cd= | 0.0082728
|  |  |  | @ Cl=0.6, Cd= | 0.0086159
alpha (deg) | Cl | Cd | Cm | Cl/Cd
-17.5 | -1.032 | 0.14134 | -0.004 | -7.298
-17 | -1.028 | 0.13526 | -0.005 | -7.602
-16.5 | -1.024 | 0.12725 | -0.006 | -8.049
-16 | -1.018 | 0.12038 | -0.007 | -8.454
-15.5 | -1.007 | 0.1145 | -0.008 | -8.798
-15 | -0.996 | 0.10747 | -0.009 | -9.263
-14.5 | -0.982 | 0.1001 | -0.01 | -9.811
-14 | -0.966 | 0.09323 | -0.011 | -10.365
-13.5 | -0.954 | 0.08295 | -0.013 | -11.5
-13 | -0.965 | 0.06133 | -0.017 | -15.733
-12.5 | -1.051 | 0.02533 | -0.022 | -41.486
-12 | -1.018 | 0.02414 | -0.024 | -42.15
-11.5 | -0.984 | 0.02246 | -0.026 | -43.805
-11 | -0.945 | 0.02152 | -0.027 | -43.91
-10.5 | -0.903 | 0.02047 | -0.029 | -44.131
-10 | -0.859 | 0.01941 | -0.031 | -44.247
-9.5 | -0.812 | 0.01866 | -0.032 | -43.487
-9 | -0.762 | 0.01745 | -0.034 | -43.681
-8.5 | -0.71 | 0.01681 | -0.035 | -42.266
-8 | -0.657 | 0.01621 | -0.037 | -40.544
-7.5 | -0.602 | 0.0157 | -0.039 | -38.354
-7 | -0.545 | 0.01517 | -0.04 | -35.952
-6.5 | -0.488 | 0.01467 | -0.042 | -33.26
-6 | -0.429 | 0.0142 | -0.044 | -30.214
-5.5 | -0.369 | 0.01378 | -0.045 | -26.793
-5 | -0.309 | 0.01338 | -0.047 | -23.085
-4.5 | -0.248 | 0.01301 | -0.048 | -19.038
-4 | -0.182 | 0.00879 | -0.049 | -20.715
-3.5 | -0.121 | 0.00869 | -0.05 | -13.971
-3 | -0.061 | 0.00861 | -0.052 | -7.031
-2.5 | 0 | 0.00855 | -0.053 | 0.052
-2 | 0.062 | 0.00853 | -0.055 | 7.24
-1.5 | 0.123 | 0.00849 | -0.057 | 14.498
-1 | 0.184 | 0.00847 | -0.058 | 21.752
-0.5 | 0.246 | 0.00845 | -0.06 | 29.083
0 | 0.309 | 0.00815 | -0.061 | 37.949
0.5 | 0.371 | 0.00823 | -0.063 | 45.061
1 | 0.432 | 0.00832 | -0.064 | 51.885
1.5 | 0.493 | 0.00841 | -0.066 | 58.667
2 | 0.555 | 0.00852 | -0.067 | 65.1
2.5 | 0.616 | 0.00865 | -0.069 | 71.251
3 | 0.674 | 0.00877 | -0.071 | 76.843
3.5 | 0.734 | 0.00896 | -0.073 | 81.905
4 | 0.794 | 0.00913 | -0.074 | 86.913
4.5 | 0.853 | 0.00934 | -0.076 | 91.331
5 | 0.911 | 0.00956 | -0.078 | 95.237
5.5 | 0.968 | 0.0098 | -0.079 | 98.752
6 | 1.025 | 0.01006 | -0.081 | 101.837
6.5 | 1.094 | 0.01914 | -0.084 | 57.161
7 | 1.148 | 0.01993 | -0.085 | 57.595
7.5 | 1.199 | 0.02077 | -0.087 | 57.761
8 | 1.249 | 0.0216 | -0.089 | 57.822
8.5 | 1.296 | 0.02236 | -0.09 | 57.985
9 | 1.341 | 0.02321 | -0.092 | 57.784
9.5 | 1.383 | 0.0241 | -0.093 | 57.377
10 | 1.422 | 0.02574 | -0.095 | 55.227
10.5 | 1.457 | 0.02686 | -0.096 | 54.245
11 | 1.489 | 0.02801 | -0.098 | 53.159
11.5 | 1.518 | 0.02931 | -0.099 | 51.776
12 | 1.542 | 0.03058 | -0.101 | 50.42
12.5 | 1.563 | 0.03197 | -0.102 | 48.874
13 | 1.579 | 0.03354 | -0.104 | 47.07
13.5 | 1.59 | 0.03516 | -0.105 | 45.235
14 | 1.598 | 0.03701 | -0.106 | 43.184
14.5 | 1.602 | 0.03848 | -0.108 | 41.623
15 | 1.599 | 0.04096 | -0.109 | 39.052
15.5 | 1.592 | 0.0436 | -0.11 | 36.528
16 | 1.577 | 0.04751 | -0.11 | 33.197
16.5 | 1.388 | 0.10521 | -0.086 | 13.188
17 | 1.344 | 0.12791 | -0.076 | 10.505
17.5 | 1.32 | 0.13902 | -0.072 | 9.494
18 | 1.293 | 0.15012 | -0.068 | 8.612
18.5 | 1.27 | 0.15825 | -0.068 | 8.023
19 | 1.243 | 0.16766 | -0.066 | 7.412
19.5 | 1.215 | 0.17909 | -0.065 | 6.782

## 28. Re 500k Mach 0.10 (2)
BIGFOIL.COM POLAR EXPORT
NACA67-320 a=0.8
NACA67-320 a=0.8 |  |  |  | Cl Max: | 1.0751 | at alpha= | 20 | deg
XFOIL ncrit=9 |  |  |  | L/D Max: | 41.2002 | at alpha= | 7.5 | deg
Re: | 500000 |  |  | Cd Min: | 0.1703 | at alpha= | -20 | deg
Mach: | 0.1 |  |  | Cl=0 at alpha= | 2.0391 | deg
|  |  |  | @ Cl=0.1, Cd= | 0.023992
|  |  |  | @ Cl=0.4, Cd= | 0.019577
|  |  |  | @ Cl=0.6, Cd= | 0.016836
alpha (deg) | Cl | Cd | Cm | Cl/Cd
-20 | -0.2449 | 0.1703 | -0.1203 | -1.4381
-19.5 | -0.222 | 0.16625 | -0.1226 | -1.3353
-19 | -0.5259 | 0.09064 | -0.1504 | -5.8021
-18.5 | -0.6091 | 0.07181 | -0.1598 | -8.4821
-18 | -0.652 | 0.06121 | -0.1632 | -10.6519
-17.5 | -0.6781 | 0.05376 | -0.164 | -12.6135
-17 | -0.6931 | 0.04824 | -0.1631 | -14.3677
-16.5 | -0.6976 | 0.04385 | -0.1617 | -15.9088
-16 | -0.6952 | 0.04038 | -0.1597 | -17.2164
-15.5 | -0.6793 | 0.03733 | -0.1582 | -18.1972
-15 | -0.6593 | 0.03513 | -0.1566 | -18.7674
-14.5 | -0.6391 | 0.03331 | -0.1546 | -19.1864
-14 | -0.6152 | 0.0315 | -0.1526 | -19.5302
-13.5 | -0.5889 | 0.03004 | -0.1506 | -19.6039
-13 | -0.5586 | 0.02849 | -0.149 | -19.6069
-12.5 | -0.5283 | 0.02733 | -0.1473 | -19.3304
-12 | -0.4967 | 0.02616 | -0.1456 | -18.987
-11.5 | -0.4651 | 0.02525 | -0.1438 | -18.4198
-11 | -0.4313 | 0.02452 | -0.142 | -17.5897
-10.5 | -0.4005 | 0.02357 | -0.1397 | -16.9919
-10 | -0.3648 | 0.02305 | -0.1379 | -15.8265
-9.5 | -0.3362 | 0.02219 | -0.135 | -15.151
-9 | -0.3016 | 0.02172 | -0.1328 | -13.8858
-8.5 | -0.272 | 0.02119 | -0.1296 | -12.8362
-8 | -0.2449 | 0.0213 | -0.126 | -11.4977
-7.5 | -0.2559 | 0.02251 | -0.1155 | -11.3683
-7 | -0.2478 | 0.02267 | -0.1078 | -10.9307
-6.5 | -0.4063 | 0.02614 | -0.0679 | -15.5432
-6 | -0.3845 | 0.02565 | -0.0625 | -14.9903
-5.5 | -0.3582 | 0.02482 | -0.058 | -14.4319
-5 | -0.4337 | 0.02557 | -0.0341 | -16.9613
-4.5 | -0.4291 | 0.02442 | -0.0249 | -17.5717
-4 | -0.4763 | 0.0244 | -0.0057 | -19.5205
-3 | -0.5069 | 0.02071 | 0.0209 | -24.4761
-2.5 | -0.4581 | 0.02123 | 0.0226 | -21.578
-2 | -0.3994 | 0.02175 | 0.0222 | -18.3632
-1.5 | -0.3333 | 0.02236 | 0.0206 | -14.9061
-1 | -0.2762 | 0.02342 | 0.0209 | -11.7933
0 | -0.1855 | 0.02594 | 0.0268 | -7.1511
0.5 | -0.1203 | 0.02563 | 0.0246 | -4.6937
1 | -0.0542 | 0.02525 | 0.0221 | -2.1465
2 | -0.0047 | 0.02508 | 0.0309 | -0.1874
2.5 | 0.0554 | 0.02446 | 0.0292 | 2.2649
3 | 0.1221 | 0.02376 | 0.0265 | 5.1389
3.5 | 0.1907 | 0.02303 | 0.0236 | 8.2805
4 | 0.2604 | 0.0221 | 0.0206 | 11.7828
5.5 | 0.4557 | 0.01857 | 0.0148 | 24.5396
6.5 | 0.5457 | 0.01759 | 0.0178 | 31.0233
7 | 0.6019 | 0.01681 | 0.0176 | 35.8061
7.5 | 0.6625 | 0.01608 | 0.0166 | 41.2002
8 | 0.6692 | 0.01735 | 0.0241 | 38.5706
8.5 | 0.6674 | 0.01924 | 0.0323 | 34.6881
9 | 0.6715 | 0.02119 | 0.039 | 31.6895
9.5 | 0.6842 | 0.02299 | 0.0441 | 29.7608
10 | 0.7014 | 0.02475 | 0.0481 | 28.3394
10.5 | 0.7227 | 0.02638 | 0.0515 | 27.3958
11 | 0.7432 | 0.02815 | 0.0548 | 26.4014
11.5 | 0.7667 | 0.02989 | 0.0576 | 25.6507
12 | 0.792 | 0.03163 | 0.06 | 25.0395
12.5 | 0.8183 | 0.03339 | 0.0621 | 24.5073
13 | 0.8393 | 0.03555 | 0.0645 | 23.609
13.5 | 0.8678 | 0.03733 | 0.066 | 23.2467
14 | 0.8885 | 0.03965 | 0.068 | 22.4086
14.5 | 0.91 | 0.04199 | 0.0698 | 21.6718
15 | 0.9332 | 0.0443 | 0.0712 | 21.0655
15.5 | 0.9489 | 0.04731 | 0.0728 | 20.0571
16 | 0.9706 | 0.04989 | 0.0739 | 19.4548
16.5 | 0.9832 | 0.05329 | 0.0752 | 18.45
17 | 1.0017 | 0.0565 | 0.0756 | 17.7292
17.5 | 1.0213 | 0.0606 | 0.0743 | 16.8531
18 | 1.0457 | 0.06575 | 0.0704 | 15.9042
18.5 | 1.0692 | 0.0712 | 0.0656 | 15.0169
19.5 | 1.0729 | 0.08264 | 0.0639 | 12.9828
20 | 1.0751 | 0.08872 | 0.062 | 12.1179

## 29. Re 500k Mach 0.25 (1)
BIGFOIL.COM POLAR EXPORT
NACA67-320 a=0.8
NACA67-320 a=0.8 |  |  |  | Cl Max: | 1.526 | at alpha= | 12.5 | deg
JavaFoil+Calcfoil stall+Eppler ext transition |  |  |  | L/D Max: | 101.221 | at alpha= | 6 | deg
Re: | 500000 |  |  | Cd Min: | 0.00835 | at alpha= | 0 | deg
Mach: | 0.25 |  |  | Cl=0 at alpha= | -2.5 | deg
|  |  |  | @ Cl=0.1, Cd= | 0.0086683
|  |  |  | @ Cl=0.4, Cd= | 0.0084237
|  |  |  | @ Cl=0.6, Cd= | 0.0087784
alpha (deg) | Cl | Cd | Cm | Cl/Cd
-17 | -0.878 | 0.14933 | -0.005 | -5.88
-16.5 | -0.894 | 0.13812 | -0.005 | -6.475
-16 | -0.908 | 0.13073 | -0.006 | -6.944
-15.5 | -0.916 | 0.12328 | -0.007 | -7.429
-15 | -0.919 | 0.11624 | -0.008 | -7.908
-14.5 | -0.919 | 0.1074 | -0.009 | -8.562
-14 | -0.915 | 0.10129 | -0.01 | -9.035
-13.5 | -0.906 | 0.0943 | -0.011 | -9.609
-13 | -0.895 | 0.08722 | -0.013 | -10.261
-12.5 | -0.888 | 0.07597 | -0.016 | -11.689
-12 | -1.001 | 0.02678 | -0.025 | -37.382
-11.5 | -0.977 | 0.02431 | -0.026 | -40.179
-11 | -0.944 | 0.02311 | -0.028 | -40.839
-10.5 | -0.908 | 0.02176 | -0.03 | -41.703
-10 | -0.867 | 0.02063 | -0.031 | -42.015
-9.5 | -0.822 | 0.01961 | -0.033 | -41.919
-9 | -0.774 | 0.01871 | -0.035 | -41.374
-8.5 | -0.724 | 0.01744 | -0.036 | -41.492
-8 | -0.67 | 0.0168 | -0.038 | -39.912
-7.5 | -0.615 | 0.01623 | -0.04 | -37.895
-7 | -0.558 | 0.01566 | -0.041 | -35.646
-6.5 | -0.499 | 0.0151 | -0.043 | -33.073
-6 | -0.44 | 0.01463 | -0.045 | -30.036
-5.5 | -0.379 | 0.01417 | -0.046 | -26.731
-5 | -0.317 | 0.01371 | -0.048 | -23.1
-4.5 | -0.254 | 0.01331 | -0.05 | -19.083
-4 | -0.187 | 0.00897 | -0.05 | -20.841
-3.5 | -0.125 | 0.00886 | -0.052 | -14.067
-3 | -0.062 | 0.00877 | -0.053 | -7.092
-2.5 | 0 | 0.00871 | -0.055 | 0.052
-2 | 0.063 | 0.00868 | -0.056 | 7.307
-1.5 | 0.126 | 0.00866 | -0.058 | 14.579
-1 | 0.189 | 0.00862 | -0.06 | 21.955
-0.5 | 0.252 | 0.0086 | -0.061 | 29.351
0 | 0.317 | 0.00835 | -0.063 | 37.982
0.5 | 0.381 | 0.00839 | -0.064 | 45.338
1 | 0.443 | 0.0085 | -0.066 | 52.171
1.5 | 0.506 | 0.00863 | -0.067 | 58.661
2 | 0.569 | 0.00873 | -0.069 | 65.237
2.5 | 0.633 | 0.00883 | -0.071 | 71.609
3 | 0.692 | 0.00899 | -0.072 | 76.96
3.5 | 0.753 | 0.00918 | -0.074 | 82.071
4 | 0.814 | 0.00938 | -0.076 | 86.799
4.5 | 0.874 | 0.00958 | -0.078 | 91.26
5 | 0.934 | 0.00983 | -0.08 | 95.038
5.5 | 0.993 | 0.01009 | -0.081 | 98.389
6 | 1.05 | 0.01038 | -0.083 | 101.221
6.5 | 1.12 | 0.01994 | -0.086 | 56.186
7 | 1.175 | 0.02093 | -0.087 | 56.128
7.5 | 1.226 | 0.02175 | -0.089 | 56.382
8 | 1.275 | 0.0226 | -0.091 | 56.4
8.5 | 1.321 | 0.02359 | -0.092 | 55.991
9 | 1.363 | 0.02454 | -0.094 | 55.543
9.5 | 1.401 | 0.02556 | -0.096 | 54.811
10 | 1.435 | 0.02742 | -0.097 | 52.336
10.5 | 1.464 | 0.0286 | -0.099 | 51.199
11 | 1.489 | 0.03011 | -0.1 | 49.436
11.5 | 1.507 | 0.0316 | -0.102 | 47.705
12 | 1.52 | 0.03311 | -0.103 | 45.912
12.5 | 1.526 | 0.03496 | -0.105 | 43.666
13 | 1.526 | 0.03681 | -0.106 | 41.447
13.5 | 1.518 | 0.03902 | -0.107 | 38.907
14 | 1.499 | 0.04237 | -0.108 | 35.386
14.5 | 1.287 | 0.09762 | -0.079 | 13.184
15 | 1.244 | 0.11345 | -0.07 | 10.964
15.5 | 1.207 | 0.12463 | -0.064 | 9.686
16 | 1.171 | 0.13395 | -0.059 | 8.745
16.5 | 1.135 | 0.14448 | -0.06 | 7.856
17 | 1.093 | 0.15369 | -0.058 | 7.112
17.5 | 1.041 | 0.1589 | -0.044 | 6.549

## 30. Re 500k Mach 0.25 (2)
BIGFOIL.COM POLAR EXPORT
NACA67-320 a=0.8
NACA67-320 a=0.8 |  |  |  | Cl Max: | 1.0032 | at alpha= | 19 | deg
XFOIL ncrit=9 |  |  |  | L/D Max: | 37.9837 | at alpha= | 7.5 | deg
Re: | 500000 |  |  | Cd Min: | 0.17435 | at alpha= | -20 | deg
Mach: | 0.25 |  |  | Cl=0 at alpha= | 2.0641 | deg
|  |  |  | @ Cl=0.1, Cd= | 0.024358
|  |  |  | @ Cl=0.4, Cd= | 0.020467
|  |  |  | @ Cl=0.6, Cd= | 0.017424
alpha (deg) | Cl | Cd | Cm | Cl/Cd
-20 | -0.2354 | 0.17435 | -0.1237 | -1.3502
-19.5 | -0.211 | 0.17011 | -0.1259 | -1.2404
-19 | -0.1953 | 0.16478 | -0.1288 | -1.1852
-18.5 | -0.1846 | 0.15856 | -0.132 | -1.1642
-18 | -0.2018 | 0.1465 | -0.1376 | -1.3775
-17.5 | -0.4595 | 0.08405 | -0.1617 | -5.467
-17 | -0.5181 | 0.06923 | -0.1694 | -7.4837
-16.5 | -0.5597 | 0.05891 | -0.1729 | -9.5009
-16 | -0.5895 | 0.05128 | -0.1735 | -11.4957
-15.5 | -0.6078 | 0.04541 | -0.1721 | -13.3847
-15 | -0.6085 | 0.04125 | -0.1701 | -14.7515
-14.5 | -0.5991 | 0.03844 | -0.1679 | -15.5853
-14 | -0.5882 | 0.03565 | -0.165 | -16.4993
-13.5 | -0.5704 | 0.03335 | -0.1623 | -17.1034
-13 | -0.5472 | 0.0314 | -0.1598 | -17.4268
-12.5 | -0.5174 | 0.02956 | -0.1579 | -17.5034
-12 | -0.4873 | 0.02828 | -0.1557 | -17.2313
-11.5 | -0.4561 | 0.02698 | -0.1535 | -16.9051
-11 | -0.4236 | 0.02604 | -0.1512 | -16.2673
-10.5 | -0.391 | 0.02501 | -0.1487 | -15.6337
-10 | -0.358 | 0.02422 | -0.1462 | -14.7812
-9.5 | -0.3252 | 0.02345 | -0.1435 | -13.8678
-9 | -0.2934 | 0.02285 | -0.1405 | -12.8403
-8.5 | -0.2648 | 0.02271 | -0.1368 | -11.6601
-8 | -0.2631 | 0.02345 | -0.1286 | -11.2196
-7.5 | -0.2622 | 0.02419 | -0.1195 | -10.8392
-7 | -0.3983 | 0.02732 | -0.0839 | -14.5791
-6.5 | -0.394 | 0.02724 | -0.075 | -14.464
-5.5 | -0.4242 | 0.02746 | -0.05 | -15.4479
-5 | -0.4084 | 0.02664 | -0.043 | -15.3303
-4.5 | -0.3918 | 0.02539 | -0.0362 | -15.4313
-4 | -0.4544 | 0.02542 | -0.014 | -17.8757
-3 | -0.4929 | 0.02226 | 0.0144 | -22.1429
-2.5 | -0.472 | 0.02131 | 0.0226 | -22.1492
-2 | -0.4078 | 0.02198 | 0.0218 | -18.5532
-1.5 | -0.3484 | 0.02276 | 0.0218 | -15.3076
0 | -0.1832 | 0.02645 | 0.0261 | -6.9263
0.5 | -0.1175 | 0.02613 | 0.0241 | -4.4967
1.5 | -0.0683 | 0.02619 | 0.034 | -2.6079
2 | -0.0087 | 0.02557 | 0.0328 | -0.34024
2.5 | 0.0592 | 0.02482 | 0.0302 | 2.3852
3 | 0.1281 | 0.02404 | 0.0274 | 5.3286
4 | 0.2353 | 0.02296 | 0.0271 | 10.2483
4.5 | 0.3125 | 0.02175 | 0.0233 | 14.3678
6.5 | 0.5375 | 0.01845 | 0.0231 | 29.1328
7 | 0.6051 | 0.01734 | 0.0216 | 34.8962
7.5 | 0.6518 | 0.01716 | 0.0233 | 37.9837
8 | 0.6544 | 0.01872 | 0.0315 | 34.9573
8.5 | 0.6533 | 0.02075 | 0.0396 | 31.4843
9 | 0.6594 | 0.02277 | 0.0461 | 28.9592
10 | 0.691 | 0.02657 | 0.0552 | 26.0068
10.5 | 0.7126 | 0.02843 | 0.0586 | 25.0651
11 | 0.7338 | 0.03034 | 0.0619 | 24.1859
11.5 | 0.7574 | 0.03227 | 0.0648 | 23.4707
12 | 0.7803 | 0.03437 | 0.0676 | 22.7029
12.5 | 0.8089 | 0.03621 | 0.0696 | 22.3391
13 | 0.8315 | 0.03853 | 0.0719 | 21.5806
13.5 | 0.8554 | 0.04089 | 0.0739 | 20.9195
14 | 0.8735 | 0.04377 | 0.076 | 19.9566
14.5 | 0.8974 | 0.0463 | 0.0775 | 19.3823
15 | 0.9127 | 0.04956 | 0.0793 | 18.4161
15.5 | 0.9343 | 0.05252 | 0.0804 | 17.7894
16 | 0.946 | 0.05643 | 0.0816 | 16.7641
16.5 | 0.9618 | 0.06016 | 0.0823 | 15.9874
17 | 0.9701 | 0.06466 | 0.0828 | 15.0031
17.5 | 0.9781 | 0.06961 | 0.0828 | 14.0511
18 | 0.9867 | 0.07531 | 0.0812 | 13.1018
18.5 | 0.9961 | 0.08236 | 0.0771 | 12.0945
19 | 1.0032 | 0.09069 | 0.0713 | 11.0619
20 | 0.9945 | 0.10668 | 0.0635 | 9.3223

## 31. Re 500k Mach 0.50 (1)
BIGFOIL.COM POLAR EXPORT
NACA67-320 a=0.8
NACA67-320 a=0.8 |  |  |  | Cl Max: | 1.355 | at alpha= | 8.5 | deg
JavaFoil+Calcfoil stall+Eppler ext transition |  |  |  | L/D Max: | 95.456 | at alpha= | 5.5 | deg
Re: | 500000 |  |  | Cd Min: | 0.00916 | at alpha= | 0 | deg
Mach: | 0.5 |  |  | Cl=0 at alpha= | -2.5071 | deg
|  |  |  | @ Cl=0.1, Cd= | 0.0093334
|  |  |  | @ Cl=0.4, Cd= | 0.0092271
|  |  |  | @ Cl=0.6, Cd= | 0.0095611
alpha (deg) | Cl | Cd | Cm | Cl/Cd
-20 | -1.001 | 0.2296 | 0 | -4.36
-19.5 | -0.972 | 0.22501 | -0.001 | -4.318
-19 | -0.943 | 0.21482 | -0.002 | -4.388
-18.5 | -0.915 | 0.21101 | -0.003 | -4.335
-18 | -0.887 | 0.20734 | -0.004 | -4.277
-17.5 | -0.859 | 0.19852 | -0.005 | -4.327
-17 | -0.83 | 0.19535 | -0.006 | -4.246
-16.5 | -0.801 | 0.19247 | -0.006 | -4.159
-16 | -0.772 | 0.18223 | -0.007 | -4.238
-15.5 | -0.744 | 0.17514 | -0.008 | -4.25
-15 | -0.716 | 0.17105 | -0.009 | -4.188
-14.5 | -0.688 | 0.16774 | -0.01 | -4.1
-14 | -0.658 | 0.16147 | -0.01 | -4.075
-13.5 | -0.63 | 0.15606 | -0.011 | -4.035
-13 | -0.601 | 0.1524 | -0.012 | -3.947
-12.5 | -0.573 | 0.14857 | -0.013 | -3.858
-12 | -0.545 | 0.13552 | -0.014 | -4.022
-11.5 | -0.515 | 0.12266 | -0.013 | -4.202
-11 | -0.487 | 0.1133 | -0.014 | -4.298
-10.5 | -0.458 | 0.09957 | -0.014 | -4.599
-10 | -0.429 | 0.09764 | -0.014 | -4.399
-9.5 | -0.612 | 0.0695 | -0.019 | -8.805
-9 | -0.64 | 0.05983 | -0.024 | -10.702
-8.5 | -0.739 | 0.02234 | -0.04 | -33.101
-8 | -0.705 | 0.02082 | -0.042 | -33.889
-7.5 | -0.659 | 0.01883 | -0.044 | -35.024
-7 | -0.605 | 0.01821 | -0.046 | -33.249
-6.5 | -0.547 | 0.0173 | -0.048 | -31.596
-6 | -0.484 | 0.01659 | -0.05 | -29.157
-5.5 | -0.418 | 0.01598 | -0.051 | -26.189
-5 | -0.351 | 0.01535 | -0.053 | -22.851
-4.5 | -0.282 | 0.01482 | -0.055 | -19.007
-4 | -0.212 | 0.01433 | -0.057 | -14.784
-3.5 | -0.139 | 0.00959 | -0.057 | -14.471
-3 | -0.069 | 0.00948 | -0.059 | -7.308
-2.5 | 0.001 | 0.0094 | -0.061 | 0.054
-2 | 0.071 | 0.00935 | -0.063 | 7.572
-1.5 | 0.141 | 0.00931 | -0.064 | 15.158
-1 | 0.211 | 0.0093 | -0.066 | 22.703
-0.5 | 0.282 | 0.00929 | -0.068 | 30.311
0 | 0.353 | 0.00916 | -0.07 | 38.558
0.5 | 0.423 | 0.00926 | -0.071 | 45.694
1 | 0.494 | 0.00935 | -0.073 | 52.836
1.5 | 0.564 | 0.00948 | -0.075 | 59.541
2 | 0.635 | 0.00964 | -0.077 | 65.859
2.5 | 0.705 | 0.0098 | -0.079 | 71.942
3 | 0.77 | 0.01 | -0.08 | 76.982
3.5 | 0.837 | 0.01023 | -0.082 | 81.861
4 | 0.904 | 0.01049 | -0.084 | 86.173
4.5 | 0.969 | 0.01079 | -0.086 | 89.861
5 | 1.034 | 0.01111 | -0.088 | 93.02
5.5 | 1.096 | 0.01148 | -0.089 | 95.456
6 | 1.171 | 0.02305 | -0.093 | 50.791
6.5 | 1.229 | 0.02428 | -0.095 | 50.608
7 | 1.279 | 0.02558 | -0.097 | 49.984
7.5 | 1.319 | 0.02711 | -0.098 | 48.651
8 | 1.346 | 0.02926 | -0.1 | 46.017
8.5 | 1.355 | 0.03118 | -0.102 | 43.462
9 | 1.329 | 0.03356 | -0.104 | 39.608
9.5 | 1.012 | 0.0685 | -0.039 | 14.773
10 | 0.711 | 0.09413 | -0.04 | 7.552
10.5 | 0.739 | 0.10471 | -0.039 | 7.054
11 | 0.768 | 0.12023 | -0.05 | 6.391
11.5 | 0.796 | 0.12529 | -0.051 | 6.354
12 | 0.824 | 0.1301 | -0.052 | 6.332
12.5 | 0.853 | 0.14611 | -0.057 | 5.839
13 | 0.881 | 0.14949 | -0.058 | 5.892
13.5 | 0.908 | 0.15628 | -0.059 | 5.812

## 32. Re 500k Mach 0.50 (2)
BIGFOIL.COM POLAR EXPORT
NACA67-320 a=0.8
NACA67-320 a=0.8 |  |  |  | Cl Max: | 0.8143 | at alpha= | 14.5 | deg
XFOIL ncrit=9 |  |  |  | L/D Max: | 28.3524 | at alpha= | 7 | deg
Re: | 500000 |  |  | Cd Min: | 0.1932 | at alpha= | 19.5 | deg
Mach: | 0.5 |  |  | Cl=0 at alpha= | 2.2578 | deg
|  |  |  | @ Cl=0.1, Cd= | 0.026769
|  |  |  | @ Cl=0.4, Cd= | 0.022878
|  |  |  | @ Cl=0.6, Cd= | 0.1932
alpha (deg) | Cl | Cd | Cm | Cl/Cd
-1.5 | -0.4783 | 0.02409 | 0.0364 | -19.8547
-1 | -0.4023 | 0.02519 | 0.0358 | -15.9706
-0.5 | -0.3146 | 0.02696 | 0.0338 | -11.6691
0 | -0.1972 | 0.03061 | 0.027 | -6.4423
1 | -0.1205 | 0.03021 | 0.0354 | -3.9887
2 | -0.0282 | 0.02801 | 0.0406 | -1.0068
3 | 0.0812 | 0.02703 | 0.0427 | 3.0041
3.5 | 0.1575 | 0.02597 | 0.0403 | 6.0647
4 | 0.2011 | 0.02557 | 0.0431 | 7.8647
4.5 | 0.2819 | 0.02423 | 0.0404 | 11.6343
5.5 | 0.3956 | 0.02293 | 0.0424 | 17.2525
6 | 0.4643 | 0.02212 | 0.0418 | 20.9901
6.5 | 0.5346 | 0.02139 | 0.0412 | 24.993
7 | 0.5937 | 0.02094 | 0.0428 | 28.3524
7.5 | 0.6058 | 0.02229 | 0.0507 | 27.1781
8 | 0.6069 | 0.02448 | 0.0594 | 24.7917
8.5 | 0.6099 | 0.02698 | 0.067 | 22.6056
9 | 0.6185 | 0.02954 | 0.0734 | 20.9377
9.5 | 0.6335 | 0.03208 | 0.0785 | 19.7475
10 | 0.6516 | 0.03471 | 0.0828 | 18.7727
10.5 | 0.6736 | 0.03735 | 0.0865 | 18.0348
11 | 0.697 | 0.04014 | 0.0898 | 17.3642
11.5 | 0.7179 | 0.04327 | 0.093 | 16.5912
12 | 0.7404 | 0.0465 | 0.0957 | 15.9226
12.5 | 0.7597 | 0.05015 | 0.0981 | 15.1486
13 | 0.7824 | 0.0538 | 0.1 | 14.5428
13.5 | 0.7983 | 0.05807 | 0.1019 | 13.7472
14 | 0.8109 | 0.06291 | 0.1032 | 12.8898
14.5 | 0.8143 | 0.06892 | 0.1039 | 11.8151
15 | 0.8101 | 0.07617 | 0.1032 | 10.6354
15.5 | 0.7941 | 0.08516 | 0.1008 | 9.3248
16 | 0.767 | 0.09622 | 0.0962 | 7.9713
16.5 | 0.7369 | 0.10852 | 0.0897 | 6.7905
17 | 0.7103 | 0.1211 | 0.0823 | 5.8654
17.5 | 0.682 | 0.13452 | 0.0741 | 5.0699
18 | 0.6155 | 0.15609 | 0.0618 | 3.9432
18.5 | 0.5868 | 0.17215 | 0.054 | 3.4087
19 | 0.5892 | 0.18177 | 0.0492 | 3.2415
19.5 | 0.5873 | 0.1932 | 0.0438 | 3.0399

## 33. Re 750k Mach 0.00 (1)
BIGFOIL.COM POLAR EXPORT
NACA67-320 a=0.8
NACA67-320 a=0.8 |  |  |  | Cl Max: | 1.621 | at alpha= | 15 | deg
JavaFoil+Calcfoil stall+Eppler ext transition |  |  |  | L/D Max: | 124.898 | at alpha= | 6 | deg
Re: | 750000 |  |  | Cd Min: | 0.00676 | at alpha= | 0 | deg
Mach: | 0 |  |  | Cl=0 at alpha= | -2.5 | deg
|  |  |  | @ Cl=0.1, Cd= | 0.0069155
|  |  |  | @ Cl=0.4, Cd= | 0.0068475
|  |  |  | @ Cl=0.6, Cd= | 0.0071175
alpha (deg) | Cl | Cd | Cm | Cl/Cd
-19 | -1.057 | 0.15412 | -0.002 | -6.86
-18.5 | -1.059 | 0.1468 | -0.003 | -7.214
-18 | -1.059 | 0.13912 | -0.004 | -7.613
-17.5 | -1.056 | 0.13314 | -0.004 | -7.928
-17 | -1.051 | 0.12697 | -0.005 | -8.277
-16.5 | -1.046 | 0.1179 | -0.006 | -8.875
-16 | -1.038 | 0.11176 | -0.007 | -9.287
-15.5 | -1.03 | 0.10221 | -0.009 | -10.08
-15 | -1.023 | 0.09258 | -0.01 | -11.045
-14.5 | -1.02 | 0.07936 | -0.012 | -12.85
-14 | -1.131 | 0.02917 | -0.018 | -38.783
-13.5 | -1.113 | 0.02575 | -0.019 | -43.231
-13 | -1.087 | 0.02405 | -0.021 | -45.192
-12.5 | -1.057 | 0.02248 | -0.023 | -47.023
-12 | -1.023 | 0.02139 | -0.024 | -47.842
-11.5 | -0.986 | 0.02024 | -0.026 | -48.732
-11 | -0.946 | 0.01941 | -0.027 | -48.761
-10.5 | -0.904 | 0.0184 | -0.029 | -49.121
-10 | -0.858 | 0.0176 | -0.031 | -48.77
-9.5 | -0.811 | 0.01694 | -0.032 | -47.844
-9 | -0.761 | 0.01582 | -0.034 | -48.094
-8.5 | -0.709 | 0.01524 | -0.036 | -46.524
-8 | -0.655 | 0.01468 | -0.037 | -44.658
-7.5 | -0.6 | 0.01421 | -0.039 | -42.261
-7 | -0.544 | 0.01373 | -0.04 | -39.623
-6.5 | -0.486 | 0.01327 | -0.042 | -36.645
-6 | -0.428 | 0.01285 | -0.044 | -33.287
-5.5 | -0.368 | 0.01246 | -0.045 | -29.551
-5 | -0.308 | 0.01207 | -0.047 | -25.505
-4.5 | -0.247 | 0.01173 | -0.049 | -21.041
-4 | -0.183 | 0.00716 | -0.049 | -25.521
-3.5 | -0.122 | 0.00708 | -0.051 | -17.222
-3 | -0.061 | 0.00702 | -0.053 | -8.664
-2.5 | 0 | 0.00695 | -0.054 | 0.064
-2 | 0.062 | 0.00694 | -0.056 | 8.945
-1.5 | 0.124 | 0.0069 | -0.057 | 17.935
-1 | 0.185 | 0.00692 | -0.059 | 26.74
-0.5 | 0.247 | 0.00692 | -0.06 | 35.65
0 | 0.31 | 0.00676 | -0.062 | 45.81
0.5 | 0.372 | 0.00682 | -0.064 | 54.502
1 | 0.433 | 0.00688 | -0.066 | 62.935
1.5 | 0.495 | 0.00696 | -0.067 | 71.076
2 | 0.557 | 0.00704 | -0.069 | 79.056
2.5 | 0.618 | 0.00715 | -0.071 | 86.476
3 | 0.676 | 0.00726 | -0.072 | 93.109
3.5 | 0.736 | 0.00738 | -0.074 | 99.788
4 | 0.796 | 0.00752 | -0.076 | 105.815
4.5 | 0.855 | 0.00769 | -0.077 | 111.184
5 | 0.913 | 0.00786 | -0.079 | 116.145
5.5 | 0.971 | 0.00804 | -0.08 | 120.666
6 | 1.028 | 0.00823 | -0.082 | 124.898
6.5 | 1.09 | 0.01754 | -0.084 | 62.159
7 | 1.144 | 0.01827 | -0.086 | 62.624
7.5 | 1.196 | 0.01905 | -0.088 | 62.771
8 | 1.245 | 0.01973 | -0.089 | 63.129
8.5 | 1.293 | 0.02047 | -0.091 | 63.158
9 | 1.338 | 0.02124 | -0.092 | 62.989
9.5 | 1.381 | 0.0221 | -0.094 | 62.463
10 | 1.42 | 0.02361 | -0.095 | 60.133
10.5 | 1.456 | 0.02458 | -0.097 | 59.25
11 | 1.489 | 0.02559 | -0.098 | 58.199
11.5 | 1.519 | 0.02672 | -0.1 | 56.853
12 | 1.545 | 0.02781 | -0.101 | 55.558
12.5 | 1.568 | 0.02898 | -0.103 | 54.082
13 | 1.586 | 0.03041 | -0.104 | 52.154
13.5 | 1.601 | 0.032 | -0.105 | 50.018
14 | 1.611 | 0.03354 | -0.107 | 48.047
14.5 | 1.618 | 0.03483 | -0.108 | 46.454
15 | 1.621 | 0.03674 | -0.109 | 44.117
15.5 | 1.619 | 0.03872 | -0.11 | 41.819
16 | 1.614 | 0.04096 | -0.111 | 39.392
16.5 | 1.604 | 0.0434 | -0.112 | 36.962
17 | 1.589 | 0.04696 | -0.113 | 33.847
17.5 | 1.561 | 0.05283 | -0.112 | 29.549
18 | 1.401 | 0.10388 | -0.094 | 13.487
18.5 | 1.344 | 0.12949 | -0.086 | 10.38
19 | 1.312 | 0.143 | -0.082 | 9.176
19.5 | 1.28 | 0.15746 | -0.079 | 8.127
20 | 1.252 | 0.16697 | -0.077 | 7.498

## 34. Re 750k Mach 0.00 (2)
BIGFOIL.COM POLAR EXPORT
NACA67-320 a=0.8
NACA67-320 a=0.8 |  |  |  | Cl Max: | 1.1623 | at alpha= | 19.5 | deg
XFOIL ncrit=9 |  |  |  | L/D Max: | 51.5048 | at alpha= | 6.5 | deg
Re: | 750000 |  |  | Cd Min: | 0.07146 | at alpha= | 19.5 | deg
Mach: | 0 |  |  | Cl=0 at alpha= | 0.825 | deg
|  |  |  | @ Cl=0.1, Cd= | 0.017661
|  |  |  | @ Cl=0.4, Cd= | 0.014193
|  |  |  | @ Cl=0.6, Cd= | 0.013136
alpha (deg) | Cl | Cd | Cm | Cl/Cd
-4 | -0.3473 | 0.01835 | -0.027 | -18.9264
-3.5 | -0.352 | 0.01671 | -0.0155 | -21.0652
-3 | -0.3968 | 0.01634 | 0.0032 | -24.284
-2.5 | -0.3614 | 0.01614 | 0.0073 | -22.3916
-2 | -0.303 | 0.01629 | 0.0066 | -18.6004
-1.5 | -0.2403 | 0.01656 | 0.0051 | -14.5109
-1 | -0.2227 | 0.01766 | 0.0117 | -12.6104
-0.5 | -0.1263 | 0.01785 | 0.0049 | -7.0756
0 | -0.1042 | 0.01897 | 0.011 | -5.4929
0.5 | -0.0416 | 0.01859 | 0.0092 | -2.2378
1 | 0.0224 | 0.01817 | 0.007 | 1.2328
1.5 | 0.088 | 0.01772 | 0.0046 | 4.9661
2 | 0.1448 | 0.01744 | 0.0036 | 8.3028
2.5 | 0.2205 | 0.01655 | -0.0006 | 13.3233
3 | 0.2945 | 0.01573 | -0.0046 | 18.7222
3.5 | 0.378 | 0.01451 | -0.0101 | 26.051
4 | 0.4737 | 0.01313 | -0.0182 | 36.0777
5.5 | 0.5428 | 0.01346 | -0.0016 | 40.3269
6 | 0.5842 | 0.01333 | 0.0005 | 43.826
6.5 | 0.6469 | 0.01256 | -0.001 | 51.5048
7 | 0.6539 | 0.01365 | 0.007 | 47.9048
7.5 | 0.6466 | 0.01536 | 0.0168 | 42.0964
8 | 0.6441 | 0.01726 | 0.0254 | 37.3175
8.5 | 0.6549 | 0.0189 | 0.0314 | 34.6508
9 | 0.6706 | 0.02049 | 0.0363 | 32.7282
9.5 | 0.6927 | 0.02193 | 0.04 | 31.5869
10 | 0.7167 | 0.02337 | 0.0433 | 30.6675
10.5 | 0.7433 | 0.02477 | 0.046 | 30.0081
11 | 0.7689 | 0.0263 | 0.0488 | 29.2357
11.5 | 0.7962 | 0.02783 | 0.0511 | 28.6094
12 | 0.8259 | 0.02928 | 0.0531 | 28.207
12.5 | 0.8571 | 0.03066 | 0.0547 | 27.955
13 | 0.885 | 0.03228 | 0.0566 | 27.4164
13.5 | 0.9136 | 0.0339 | 0.0582 | 26.9499
14 | 0.9353 | 0.03604 | 0.0604 | 25.9517
14.5 | 0.9644 | 0.03778 | 0.0616 | 25.5267
15 | 0.9908 | 0.03976 | 0.0629 | 24.9195
15.5 | 1.0097 | 0.04233 | 0.0646 | 23.8531
16 | 1.0345 | 0.0445 | 0.0658 | 23.2472
16.5 | 1.0506 | 0.04745 | 0.0672 | 22.1412
17 | 1.071 | 0.05018 | 0.0681 | 21.3432
17.5 | 1.0886 | 0.05311 | 0.0691 | 20.4971
18 | 1.0994 | 0.05678 | 0.0701 | 19.3625
18.5 | 1.1149 | 0.0603 | 0.0703 | 18.4892
19 | 1.1296 | 0.06626 | 0.0667 | 17.048
19.5 | 1.1623 | 0.07146 | 0.0605 | 16.265

## 35. Re 750k Mach 0.10 (1)
BIGFOIL.COM POLAR EXPORT
NACA67-320 a=0.8
NACA67-320 a=0.8 |  |  |  | Cl Max: | 1.605 | at alpha= | 14.5 | deg
JavaFoil+Calcfoil stall+Eppler ext transition |  |  |  | L/D Max: | 124.763 | at alpha= | 6 | deg
Re: | 750000 |  |  | Cd Min: | 0.00679 | at alpha= | 0 | deg
Mach: | 0.1 |  |  | Cl=0 at alpha= | -2.5 | deg
|  |  |  | @ Cl=0.1, Cd= | 0.0069516
|  |  |  | @ Cl=0.4, Cd= | 0.0068805
|  |  |  | @ Cl=0.6, Cd= | 0.0071461
alpha (deg) | Cl | Cd | Cm | Cl/Cd
-18.5 | -1.033 | 0.14934 | -0.003 | -6.915
-18 | -1.035 | 0.14079 | -0.004 | -7.353
-17.5 | -1.036 | 0.13443 | -0.004 | -7.703
-17 | -1.032 | 0.12881 | -0.005 | -8.013
-16.5 | -1.03 | 0.12023 | -0.006 | -8.563
-16 | -1.024 | 0.11256 | -0.007 | -9.101
-15.5 | -1.016 | 0.10542 | -0.009 | -9.641
-15 | -1.009 | 0.09652 | -0.01 | -10.453
-14.5 | -1.004 | 0.08519 | -0.012 | -11.784
-14 | -1.03 | 0.05864 | -0.015 | -17.561
-13.5 | -1.108 | 0.02652 | -0.019 | -41.766
-13 | -1.083 | 0.02445 | -0.021 | -44.305
-12.5 | -1.055 | 0.02296 | -0.023 | -45.929
-12 | -1.022 | 0.02191 | -0.024 | -46.639
-11.5 | -0.987 | 0.02049 | -0.026 | -48.167
-11 | -0.947 | 0.01966 | -0.028 | -48.19
-10.5 | -0.905 | 0.01871 | -0.029 | -48.378
-10 | -0.86 | 0.01776 | -0.031 | -48.45
-9.5 | -0.813 | 0.01708 | -0.032 | -47.587
-9 | -0.763 | 0.01593 | -0.034 | -47.905
-8.5 | -0.711 | 0.01534 | -0.036 | -46.386
-8 | -0.658 | 0.01477 | -0.037 | -44.542
-7.5 | -0.603 | 0.0143 | -0.039 | -42.148
-7 | -0.546 | 0.01381 | -0.041 | -39.542
-6.5 | -0.488 | 0.01334 | -0.042 | -36.616
-6 | -0.43 | 0.0129 | -0.044 | -33.289
-5.5 | -0.37 | 0.01252 | -0.046 | -29.547
-5 | -0.309 | 0.01214 | -0.047 | -25.476
-4.5 | -0.248 | 0.01178 | -0.049 | -21.038
-4 | -0.184 | 0.00721 | -0.05 | -25.444
-3.5 | -0.122 | 0.00713 | -0.051 | -17.163
-3 | -0.061 | 0.00707 | -0.053 | -8.643
-2.5 | 0 | 0.00698 | -0.054 | 0.064
-2 | 0.062 | 0.00697 | -0.056 | 8.934
-1.5 | 0.124 | 0.00694 | -0.058 | 17.9
-1 | 0.186 | 0.00698 | -0.059 | 26.629
-0.5 | 0.248 | 0.00696 | -0.061 | 35.584
0 | 0.311 | 0.00679 | -0.062 | 45.839
0.5 | 0.373 | 0.00685 | -0.064 | 54.548
1 | 0.435 | 0.00692 | -0.066 | 62.932
1.5 | 0.497 | 0.00699 | -0.067 | 71.126
2 | 0.559 | 0.00708 | -0.069 | 79.036
2.5 | 0.621 | 0.00718 | -0.071 | 86.523
3 | 0.679 | 0.0073 | -0.073 | 93.094
3.5 | 0.74 | 0.00741 | -0.074 | 99.814
4 | 0.799 | 0.00755 | -0.076 | 105.822
4.5 | 0.859 | 0.00771 | -0.078 | 111.355
5 | 0.917 | 0.0079 | -0.079 | 116.1
5.5 | 0.975 | 0.0081 | -0.081 | 120.401
6 | 1.033 | 0.00828 | -0.083 | 124.763
6.5 | 1.095 | 0.01766 | -0.085 | 62.003
7 | 1.149 | 0.0184 | -0.086 | 62.435
7.5 | 1.201 | 0.01919 | -0.088 | 62.578
8 | 1.25 | 0.01989 | -0.09 | 62.841
8.5 | 1.298 | 0.02065 | -0.091 | 62.824
9 | 1.342 | 0.02144 | -0.093 | 62.614
9.5 | 1.384 | 0.02232 | -0.094 | 62.033
10 | 1.423 | 0.02386 | -0.096 | 59.654
10.5 | 1.459 | 0.02487 | -0.097 | 58.644
11 | 1.491 | 0.02592 | -0.099 | 57.51
11.5 | 1.519 | 0.0271 | -0.1 | 56.057
12 | 1.544 | 0.02824 | -0.102 | 54.664
12.5 | 1.564 | 0.02951 | -0.103 | 53.017
13 | 1.581 | 0.03085 | -0.105 | 51.245
13.5 | 1.593 | 0.03244 | -0.106 | 49.101
14 | 1.601 | 0.0341 | -0.107 | 46.952
14.5 | 1.605 | 0.03554 | -0.108 | 45.161
15 | 1.604 | 0.03759 | -0.109 | 42.674
15.5 | 1.599 | 0.03968 | -0.11 | 40.286
16 | 1.589 | 0.04212 | -0.111 | 37.718
16.5 | 1.575 | 0.04479 | -0.112 | 35.16
17 | 1.544 | 0.05204 | -0.112 | 29.666
17.5 | 1.393 | 0.09756 | -0.095 | 14.278
18 | 1.326 | 0.12639 | -0.084 | 10.493
18.5 | 1.291 | 0.14021 | -0.081 | 9.21
19 | 1.259 | 0.15253 | -0.078 | 8.251
19.5 | 1.226 | 0.16474 | -0.075 | 7.44

## 36. Re 750k Mach 0.10 (2)
BIGFOIL.COM POLAR EXPORT
NACA67-320 a=0.8
NACA67-320 a=0.8 |  |  |  | Cl Max: | 1.147 | at alpha= | 19.5 | deg
XFOIL ncrit=9 |  |  |  | L/D Max: | 50.7632 | at alpha= | 6.5 | deg
Re: | 750000 |  |  | Cd Min: | 0.08044 | at alpha= | 20 | deg
Mach: | 0.1 |  |  | Cl=0 at alpha= | 0.82585 | deg
|  |  |  | @ Cl=0.1, Cd= | 0.017684
|  |  |  | @ Cl=0.4, Cd= | 0.014303
|  |  |  | @ Cl=0.6, Cd= | 0.013286
alpha (deg) | Cl | Cd | Cm | Cl/Cd
-20 | -0.7176 | 0.07604 | -0.1512 | -9.4371
-19.5 | -0.7405 | 0.06688 | -0.1553 | -11.0721
-19 | -0.7518 | 0.0598 | -0.1579 | -12.5719
-18.5 | -0.7579 | 0.05386 | -0.1594 | -14.0717
-18 | -0.7604 | 0.04872 | -0.1599 | -15.6076
-17.5 | -0.758 | 0.04444 | -0.1595 | -17.0567
-17 | -0.7507 | 0.04086 | -0.1587 | -18.3725
-16.5 | -0.7393 | 0.03775 | -0.1576 | -19.5841
-16 | -0.7249 | 0.03503 | -0.156 | -20.6937
-15.5 | -0.7131 | 0.03229 | -0.1539 | -22.0842
-15 | -0.6927 | 0.03029 | -0.1521 | -22.8689
-14.5 | -0.6669 | 0.02869 | -0.1505 | -23.245
-14 | -0.6402 | 0.02717 | -0.1487 | -23.5628
-13.5 | -0.6173 | 0.02557 | -0.1463 | -24.1416
-13 | -0.5891 | 0.0243 | -0.1443 | -24.2428
-12.5 | -0.5567 | 0.02327 | -0.1426 | -23.9235
-12 | -0.5277 | 0.02207 | -0.1404 | -23.9103
-11.5 | -0.492 | 0.02128 | -0.1389 | -23.1203
-11 | -0.4589 | 0.02037 | -0.1369 | -22.5282
-10.5 | -0.4234 | 0.01959 | -0.1352 | -21.6131
-10 | -0.3839 | 0.01903 | -0.1339 | -20.1734
-9.5 | -0.3509 | 0.01816 | -0.1315 | -19.3227
-9 | -0.3114 | 0.01762 | -0.13 | -17.6731
-8.5 | -0.2756 | 0.017 | -0.1279 | -16.2118
-8 | -0.2374 | 0.01668 | -0.126 | -14.2326
-7.5 | -0.2016 | 0.01625 | -0.1238 | -12.4062
-7 | -0.1682 | 0.01579 | -0.121 | -10.6523
-6 | -0.1184 | 0.01474 | -0.1124 | -8.0326
-5.5 | -0.1063 | 0.01416 | -0.1056 | -7.5071
-5 | -0.1116 | 0.01327 | -0.0953 | -8.4099
-3 | -0.3953 | 0.01661 | 0.0023 | -23.7989
-2.5 | -0.3641 | 0.01617 | 0.0074 | -22.517
-2 | -0.3049 | 0.01632 | 0.0066 | -18.6826
-1.5 | -0.2419 | 0.01659 | 0.0052 | -14.5811
-1 | -0.2271 | 0.01772 | 0.0123 | -12.816
-0.5 | -0.1236 | 0.01786 | 0.0044 | -6.9205
0 | -0.1044 | 0.01908 | 0.011 | -5.4717
0.5 | -0.0421 | 0.01864 | 0.0093 | -2.2586
1 | 0.0225 | 0.01821 | 0.0071 | 1.2356
1.5 | 0.0886 | 0.01775 | 0.0046 | 4.9915
2 | 0.1487 | 0.0174 | 0.0032 | 8.546
2.5 | 0.2245 | 0.0165 | -0.001 | 13.6061
3 | 0.3021 | 0.01561 | -0.0056 | 19.353
3.5 | 0.3848 | 0.01443 | -0.011 | 26.6667
4.5 | 0.4661 | 0.01375 | -0.0063 | 33.8982
5.5 | 0.543 | 0.01353 | -0.001 | 40.133
6 | 0.5808 | 0.01353 | 0.0017 | 42.9268
6.5 | 0.6452 | 0.01271 | 0.0001 | 50.7632
7 | 0.6513 | 0.01385 | 0.0083 | 47.0253
7.5 | 0.6439 | 0.01559 | 0.0181 | 41.3021
8 | 0.6423 | 0.01749 | 0.0266 | 36.7238
8.5 | 0.6527 | 0.01917 | 0.0326 | 34.048
9 | 0.6687 | 0.02077 | 0.0375 | 32.1955
9.5 | 0.6911 | 0.02221 | 0.0413 | 31.1166
10.5 | 0.7416 | 0.02512 | 0.0474 | 29.5223
11 | 0.767 | 0.02669 | 0.0501 | 28.7374
11.5 | 0.7956 | 0.02818 | 0.0524 | 28.2328
12 | 0.8255 | 0.02966 | 0.0543 | 27.8321
12.5 | 0.8557 | 0.03115 | 0.0561 | 27.4703
13 | 0.8844 | 0.03276 | 0.0579 | 26.9963
13.5 | 0.9121 | 0.03448 | 0.0597 | 26.453
14 | 0.9334 | 0.0367 | 0.062 | 25.4332
14.5 | 0.963 | 0.03846 | 0.0632 | 25.039
15 | 0.987 | 0.04067 | 0.0646 | 24.2685
15.5 | 1.008 | 0.04317 | 0.0662 | 23.3495
16 | 1.0324 | 0.04544 | 0.0673 | 22.7201
16.5 | 1.0481 | 0.04851 | 0.0688 | 21.6059
17 | 1.0684 | 0.05135 | 0.0697 | 20.8062
17.5 | 1.0772 | 0.05517 | 0.071 | 19.5251
18 | 1.095 | 0.05834 | 0.0715 | 18.7693
18.5 | 1.1059 | 0.06231 | 0.072 | 17.7484
19 | 1.1164 | 0.06823 | 0.0693 | 16.3623
19.5 | 1.147 | 0.07402 | 0.0629 | 15.4958
20 | 1.1463 | 0.08044 | 0.0611 | 14.2504

## 37. Re 750k Mach 0.25 (1)
BIGFOIL.COM POLAR EXPORT
NACA67-320 a=0.8
NACA67-320 a=0.8 |  |  |  | Cl Max: | 1.529 | at alpha= | 12.5 | deg
JavaFoil+Calcfoil stall+Eppler ext transition |  |  |  | L/D Max: | 123.828 | at alpha= | 6 | deg
Re: | 750000 |  |  | Cd Min: | 0.00693 | at alpha= | 0 | deg
Mach: | 0.25 |  |  | Cl=0 at alpha= | -2.5 | deg
|  |  |  | @ Cl=0.1, Cd= | 0.0071671
|  |  |  | @ Cl=0.4, Cd= | 0.0070086
|  |  |  | @ Cl=0.6, Cd= | 0.0072847
alpha (deg) | Cl | Cd | Cm | Cl/Cd
-17.5 | -0.858 | 0.15134 | -0.004 | -5.672
-17 | -0.88 | 0.14009 | -0.005 | -6.281
-16.5 | -0.897 | 0.13145 | -0.006 | -6.821
-16 | -0.91 | 0.12344 | -0.007 | -7.372
-15.5 | -0.918 | 0.11738 | -0.008 | -7.823
-15 | -0.922 | 0.11102 | -0.009 | -8.307
-14.5 | -0.924 | 0.10191 | -0.01 | -9.068
-14 | -0.922 | 0.09431 | -0.011 | -9.775
-13.5 | -0.918 | 0.08535 | -0.013 | -10.754
-13 | -0.925 | 0.06912 | -0.016 | -13.382
-12.5 | -1.031 | 0.02544 | -0.023 | -40.529
-12 | -1.009 | 0.02355 | -0.025 | -42.83
-11.5 | -0.98 | 0.02205 | -0.027 | -44.467
-11 | -0.947 | 0.021 | -0.028 | -45.114
-10.5 | -0.91 | 0.01987 | -0.03 | -45.774
-10 | -0.868 | 0.01886 | -0.032 | -46.04
-9.5 | -0.823 | 0.01793 | -0.033 | -45.932
-9 | -0.775 | 0.01712 | -0.035 | -45.286
-8.5 | -0.725 | 0.01593 | -0.037 | -45.485
-8 | -0.671 | 0.01532 | -0.038 | -43.817
-7.5 | -0.616 | 0.01479 | -0.04 | -41.648
-7 | -0.559 | 0.01426 | -0.042 | -39.192
-6.5 | -0.5 | 0.01374 | -0.043 | -36.395
-6 | -0.44 | 0.0133 | -0.045 | -33.082
-5.5 | -0.379 | 0.01286 | -0.047 | -29.475
-5 | -0.317 | 0.01245 | -0.048 | -25.462
-4.5 | -0.254 | 0.01207 | -0.05 | -21.071
-4 | -0.188 | 0.00744 | -0.051 | -25.287
-3.5 | -0.125 | 0.00735 | -0.052 | -17.079
-3 | -0.063 | 0.00728 | -0.054 | -8.598
-2.5 | 0 | 0.0072 | -0.056 | 0.064
-2 | 0.064 | 0.00719 | -0.057 | 8.882
-1.5 | 0.127 | 0.00715 | -0.059 | 17.794
-1 | 0.191 | 0.00714 | -0.061 | 26.708
-0.5 | 0.254 | 0.00717 | -0.062 | 35.449
0 | 0.32 | 0.00693 | -0.064 | 46.141
0.5 | 0.383 | 0.00699 | -0.066 | 54.794
1 | 0.447 | 0.00706 | -0.067 | 63.371
1.5 | 0.511 | 0.00715 | -0.069 | 71.453
2 | 0.574 | 0.00724 | -0.071 | 79.274
2.5 | 0.638 | 0.00735 | -0.073 | 86.779
3 | 0.697 | 0.00747 | -0.074 | 93.341
3.5 | 0.759 | 0.00762 | -0.076 | 99.689
4 | 0.82 | 0.00777 | -0.078 | 105.568
4.5 | 0.881 | 0.00793 | -0.079 | 111.008
5 | 0.94 | 0.00813 | -0.081 | 115.633
5.5 | 0.999 | 0.00835 | -0.083 | 119.644
6 | 1.059 | 0.00855 | -0.085 | 123.828
6.5 | 1.121 | 0.01842 | -0.087 | 60.88
7 | 1.176 | 0.01928 | -0.088 | 60.968
7.5 | 1.227 | 0.0201 | -0.09 | 61.042
8 | 1.276 | 0.0209 | -0.092 | 61.046
8.5 | 1.322 | 0.02179 | -0.093 | 60.675
9 | 1.364 | 0.02263 | -0.095 | 60.286
9.5 | 1.403 | 0.02363 | -0.097 | 59.36
10 | 1.436 | 0.02532 | -0.098 | 56.739
10.5 | 1.466 | 0.0265 | -0.1 | 55.314
11 | 1.49 | 0.02786 | -0.101 | 53.489
11.5 | 1.509 | 0.02919 | -0.103 | 51.701
12 | 1.522 | 0.0307 | -0.104 | 49.573
12.5 | 1.529 | 0.03224 | -0.106 | 47.408
13 | 1.528 | 0.03392 | -0.107 | 45.061
13.5 | 1.521 | 0.03573 | -0.108 | 42.582
14 | 1.507 | 0.03842 | -0.11 | 39.219
14.5 | 1.483 | 0.04116 | -0.11 | 36.032
15 | 1.447 | 0.04637 | -0.111 | 31.213
15.5 | 1.239 | 0.1063 | -0.081 | 11.654
16 | 1.184 | 0.12452 | -0.071 | 9.51
16.5 | 1.143 | 0.13361 | -0.068 | 8.555
17 | 1.098 | 0.14494 | -0.066 | 7.577
17.5 | 1.047 | 0.15398 | -0.062 | 6.802

## 38. Re 750k Mach 0.25 (2)
BIGFOIL.COM POLAR EXPORT
NACA67-320 a=0.8
NACA67-320 a=0.8 |  |  |  | Cl Max: | -0.1763 | at alpha= | -0.5 | deg
XFOIL ncrit=9 |  |  |  | L/D Max: | -9.5659 | at alpha= | -0.5 | deg
Re: | 750000 |  |  | Cd Min: | 0.01843 | at alpha= | -0.5 | deg
Mach: | 0.25 |  |  | Cl=0 at alpha= | -99 | deg
|  |  |  | @ Cl=0.1, Cd= | 0.01843
|  |  |  | @ Cl=0.4, Cd= | 0.01843
|  |  |  | @ Cl=0.6, Cd= | 0.01843
alpha (deg) | Cl | Cd | Cm | Cl/Cd
-3 | -0.3867 | 0.01785 | -0.0024 | -21.6639
-2.5 | -0.3775 | 0.01627 | 0.0076 | -23.2022
-2 | -0.3146 | 0.01647 | 0.0066 | -19.1014
-1.5 | -0.2664 | 0.0171 | 0.0082 | -15.5789
-1 | -0.2417 | 0.01788 | 0.0139 | -13.5179
-0.5 | -0.1763 | 0.01843 | 0.0127 | -9.5659

## 39. Re 750k Mach 0.50 (1)
BIGFOIL.COM POLAR EXPORT
NACA67-320 a=0.8
NACA67-320 a=0.8 |  |  |  | Cl Max: | 1.356 | at alpha= | 8.5 | deg
JavaFoil+Calcfoil stall+Eppler ext transition |  |  |  | L/D Max: | 115.367 | at alpha= | 5.5 | deg
Re: | 750000 |  |  | Cd Min: | 0.00756 | at alpha= | 0 | deg
Mach: | 0.5 |  |  | Cl=0 at alpha= | -2.507 | deg
|  |  |  | @ Cl=0.1, Cd= | 0.00784
|  |  |  | @ Cl=0.4, Cd= | 0.0076096
|  |  |  | @ Cl=0.6, Cd= | 0.0078924
alpha (deg) | Cl | Cd | Cm | Cl/Cd
-20 | -1.001 | 0.20994 | 0 | -4.769
-19.5 | -0.972 | 0.20723 | -0.001 | -4.692
-19 | -0.943 | 0.19916 | -0.002 | -4.734
-18.5 | -0.915 | 0.19496 | -0.003 | -4.692
-18 | -0.887 | 0.18884 | -0.004 | -4.696
-17.5 | -0.859 | 0.1813 | -0.005 | -4.738
-17 | -0.83 | 0.17889 | -0.006 | -4.64
-16.5 | -0.801 | 0.17596 | -0.007 | -4.55
-16 | -0.772 | 0.16824 | -0.007 | -4.591
-15.5 | -0.744 | 0.16027 | -0.008 | -4.645
-15 | -0.716 | 0.15169 | -0.009 | -4.722
-14.5 | -0.688 | 0.14981 | -0.01 | -4.592
-14 | -0.658 | 0.14564 | -0.01 | -4.519
-13.5 | -0.63 | 0.13946 | -0.011 | -4.516
-13 | -0.602 | 0.1358 | -0.012 | -4.429
-12.5 | -0.573 | 0.13201 | -0.013 | -4.342
-12 | -0.545 | 0.1236 | -0.014 | -4.411
-11.5 | -0.515 | 0.1118 | -0.013 | -4.611
-11 | -0.487 | 0.103 | -0.014 | -4.729
-10.5 | -0.458 | 0.09421 | -0.014 | -4.863
-10 | -0.43 | 0.09094 | -0.015 | -4.725
-9.5 | -0.614 | 0.06632 | -0.02 | -9.258
-9 | -0.754 | 0.02239 | -0.038 | -33.672
-8.5 | -0.741 | 0.0204 | -0.04 | -36.34
-8 | -0.707 | 0.01902 | -0.042 | -37.161
-7.5 | -0.661 | 0.01731 | -0.044 | -38.171
-7 | -0.606 | 0.01665 | -0.046 | -36.421
-6.5 | -0.547 | 0.01576 | -0.048 | -34.715
-6 | -0.484 | 0.01511 | -0.05 | -32.053
-5.5 | -0.419 | 0.01453 | -0.052 | -28.822
-5 | -0.351 | 0.01394 | -0.054 | -25.195
-4.5 | -0.282 | 0.01346 | -0.055 | -20.957
-4 | -0.212 | 0.013 | -0.057 | -16.317
-3.5 | -0.139 | 0.00806 | -0.058 | -17.3
-3 | -0.07 | 0.00795 | -0.06 | -8.758
-2.5 | 0.001 | 0.0079 | -0.062 | 0.065
-2 | 0.071 | 0.00784 | -0.064 | 9.073
-1.5 | 0.142 | 0.00784 | -0.065 | 18.081
-1 | 0.212 | 0.00783 | -0.067 | 27.125
-0.5 | 0.283 | 0.00786 | -0.069 | 36.012
0 | 0.356 | 0.00756 | -0.071 | 47.096
0.5 | 0.427 | 0.00764 | -0.072 | 55.92
1 | 0.498 | 0.00772 | -0.074 | 64.534
1.5 | 0.569 | 0.00784 | -0.076 | 72.621
2 | 0.64 | 0.00796 | -0.078 | 80.333
2.5 | 0.71 | 0.00813 | -0.08 | 87.393
3 | 0.775 | 0.0083 | -0.082 | 93.4
3.5 | 0.843 | 0.00851 | -0.084 | 99.035
4 | 0.91 | 0.00875 | -0.086 | 104.094
4.5 | 0.976 | 0.00899 | -0.088 | 108.532
5 | 1.04 | 0.00927 | -0.089 | 112.184
5.5 | 1.105 | 0.00958 | -0.092 | 115.367
6 | 1.172 | 0.02135 | -0.094 | 54.89
6.5 | 1.23 | 0.02248 | -0.096 | 54.708
7 | 1.28 | 0.02367 | -0.098 | 54.073
7.5 | 1.32 | 0.02505 | -0.1 | 52.687
8 | 1.348 | 0.02711 | -0.101 | 49.711
8.5 | 1.356 | 0.02887 | -0.103 | 46.979
9 | 1.331 | 0.03109 | -0.105 | 42.8
9.5 | 1.219 | 0.03384 | -0.107 | 36.012
10 | 0.723 | 0.07376 | -0.067 | 9.809
10.5 | 0.739 | 0.09605 | -0.041 | 7.691
11 | 0.768 | 0.11035 | -0.051 | 6.964
11.5 | 0.796 | 0.11611 | -0.052 | 6.857
12 | 0.824 | 0.11893 | -0.053 | 6.928
12.5 | 0.853 | 0.13325 | -0.058 | 6.403
13 | 0.881 | 0.13663 | -0.059 | 6.447
13.5 | 0.908 | 0.14288 | -0.059 | 6.358

## 40. Re 750k Mach 0.50 (2)
BIGFOIL.COM POLAR EXPORT
NACA67-320 a=0.8
NACA67-320 a=0.8 |  |  |  | Cl Max: | 0.8617 | at alpha= | 14.5 | deg
XFOIL ncrit=9 |  |  |  | L/D Max: | 32.8515 | at alpha= | 6.5 | deg
Re: | 750000 |  |  | Cd Min: | 0.19027 | at alpha= | 19.5 | deg
Mach: | 0.5 |  |  | Cl=0 at alpha= | 1.6892 | deg
|  |  |  | @ Cl=0.1, Cd= | 0.020454
|  |  |  | @ Cl=0.4, Cd= | 0.018286
|  |  |  | @ Cl=0.6, Cd= | 0.025012
alpha (deg) | Cl | Cd | Cm | Cl/Cd
-7 | -0.1257 | 0.02081 | -0.1555 | -6.0404
-6.5 | -0.0902 | 0.02032 | -0.1509 | -4.439
-6 | -0.1382 | 0.02265 | -0.1308 | -6.1015
-5.5 | -0.1441 | 0.02304 | -0.1183 | -6.2543
-5 | -0.2654 | 0.02556 | -0.0841 | -10.3834
-4 | -0.2803 | 0.02513 | -0.0589 | -11.154
-3.5 | -0.2794 | 0.02387 | -0.0477 | -11.7051
-2.5 | -0.3781 | 0.02111 | -0.0054 | -17.9109
-2 | -0.4438 | 0.01894 | 0.0194 | -23.4319
-1.5 | -0.404 | 0.01895 | 0.0256 | -21.3193
-1 | -0.3304 | 0.01946 | 0.0248 | -16.9784
-0.5 | -0.2535 | 0.02009 | 0.0234 | -12.6182
0 | -0.175 | 0.02167 | 0.0225 | -8.0757
2 | 0.0322 | 0.02115 | 0.0292 | 1.5225
2.5 | 0.1082 | 0.02037 | 0.0268 | 5.3117
3 | 0.1852 | 0.01962 | 0.0242 | 9.4393
4 | 0.3084 | 0.01864 | 0.0247 | 16.5451
5 | 0.4197 | 0.01821 | 0.0272 | 23.0478
5.5 | 0.4889 | 0.0177 | 0.0266 | 27.6215
6 | 0.5577 | 0.01722 | 0.0262 | 32.3868
6.5 | 0.5864 | 0.01785 | 0.0324 | 32.8515
7 | 0.5872 | 0.01976 | 0.042 | 29.7166
7.5 | 0.5896 | 0.02194 | 0.0507 | 26.8733
8 | 0.5949 | 0.02429 | 0.0584 | 24.4916
8.5 | 0.6103 | 0.02647 | 0.0643 | 23.0563
9 | 0.6302 | 0.0286 | 0.0694 | 22.035
9.5 | 0.6528 | 0.03078 | 0.0738 | 21.2086
10 | 0.6772 | 0.03308 | 0.0779 | 20.4716
11 | 0.7343 | 0.03783 | 0.0846 | 19.4105
11.5 | 0.7589 | 0.04072 | 0.0878 | 18.637
12 | 0.7826 | 0.04382 | 0.0907 | 17.8594
12.5 | 0.8068 | 0.04711 | 0.0933 | 17.1259
13 | 0.8228 | 0.05117 | 0.0957 | 16.0797
13.5 | 0.8433 | 0.05517 | 0.0976 | 15.2855
14 | 0.8532 | 0.06025 | 0.0991 | 14.161
14.5 | 0.8617 | 0.0658 | 0.1 | 13.0957
15 | 0.8593 | 0.07276 | 0.0998 | 11.8101
16 | 0.8343 | 0.09021 | 0.095 | 9.2484
16.5 | 0.8074 | 0.10148 | 0.0897 | 7.9562
17 | 0.7767 | 0.11399 | 0.0829 | 6.8138
17.5 | 0.743 | 0.1276 | 0.0748 | 5.8229
18 | 0.7093 | 0.14194 | 0.0661 | 4.9972
18.5 | 0.6738 | 0.15733 | 0.0572 | 4.2827
19 | 0.6387 | 0.17365 | 0.0485 | 3.6781
19.5 | 0.6122 | 0.19027 | 0.0407 | 3.2175

## 41. Re 1M Mach 0.00 (1)
BIGFOIL.COM POLAR EXPORT
NACA67-320 a=0.8
NACA67-320 a=0.8 |  |  |  | Cl Max: | 1.623 | at alpha= | 15 | deg
JavaFoil+Calcfoil stall+Eppler ext transition |  |  |  | L/D Max: | 142.423 | at alpha= | 6 | deg
Re: | 1000000 |  |  | Cd Min: | 0.00588 | at alpha= | -1 | deg
Mach: | 0 |  |  | Cl=0 at alpha= | -2.5 | deg
|  |  |  | @ Cl=0.1, Cd= | 0.0058981
|  |  |  | @ Cl=0.4, Cd= | 0.0060161
|  |  |  | @ Cl=0.6, Cd= | 0.0062495
alpha (deg) | Cl | Cd | Cm | Cl/Cd
-19.5 | -1.057 | 0.156 | -0.001 | -6.776
-19 | -1.061 | 0.14806 | -0.002 | -7.167
-18.5 | -1.064 | 0.14031 | -0.003 | -7.582
-18 | -1.065 | 0.13197 | -0.004 | -8.073
-17.5 | -1.062 | 0.12589 | -0.005 | -8.437
-17 | -1.058 | 0.1198 | -0.006 | -8.831
-16.5 | -1.057 | 0.10863 | -0.007 | -9.73
-16 | -1.049 | 0.1028 | -0.008 | -10.2
-15.5 | -1.052 | 0.08743 | -0.01 | -12.032
-15 | -1.089 | 0.05731 | -0.013 | -18.994
-14.5 | -1.159 | 0.02831 | -0.016 | -40.921
-14 | -1.14 | 0.02583 | -0.018 | -44.13
-13.5 | -1.117 | 0.02391 | -0.02 | -46.708
-13 | -1.089 | 0.02246 | -0.021 | -48.498
-12.5 | -1.06 | 0.02103 | -0.023 | -50.381
-12 | -1.025 | 0.02006 | -0.024 | -51.094
-11.5 | -0.988 | 0.01902 | -0.026 | -51.95
-11 | -0.948 | 0.01823 | -0.028 | -51.969
-10.5 | -0.905 | 0.01731 | -0.029 | -52.268
-10 | -0.859 | 0.01659 | -0.031 | -51.775
-9.5 | -0.811 | 0.01593 | -0.032 | -50.915
-9 | -0.762 | 0.01486 | -0.034 | -51.248
-8.5 | -0.71 | 0.0143 | -0.036 | -49.621
-8 | -0.656 | 0.01378 | -0.037 | -47.619
-7.5 | -0.601 | 0.01333 | -0.039 | -45.081
-7 | -0.544 | 0.01288 | -0.041 | -42.258
-6.5 | -0.487 | 0.01244 | -0.042 | -39.124
-6 | -0.428 | 0.01204 | -0.044 | -35.56
-5.5 | -0.368 | 0.01166 | -0.046 | -31.591
-5 | -0.308 | 0.01129 | -0.047 | -27.289
-4.5 | -0.247 | 0.01097 | -0.049 | -22.52
-4 | -0.184 | 0.00612 | -0.05 | -30.119
-3.5 | -0.123 | 0.00605 | -0.052 | -20.324
-3 | -0.061 | 0.00599 | -0.053 | -10.255
-2.5 | 0 | 0.00594 | -0.055 | 0.076
-2 | 0.063 | 0.00591 | -0.057 | 10.595
-1.5 | 0.125 | 0.00589 | -0.058 | 21.226
-1 | 0.187 | 0.00588 | -0.06 | 31.805
-0.5 | 0.249 | 0.00588 | -0.062 | 42.416
0 | 0.311 | 0.00594 | -0.063 | 52.385
0.5 | 0.373 | 0.00599 | -0.065 | 62.373
1 | 0.435 | 0.00605 | -0.067 | 71.98
1.5 | 0.497 | 0.00611 | -0.068 | 81.377
2 | 0.559 | 0.00619 | -0.07 | 90.349
2.5 | 0.621 | 0.00628 | -0.072 | 98.889
3 | 0.679 | 0.00638 | -0.073 | 106.475
3.5 | 0.739 | 0.00648 | -0.075 | 114.057
4 | 0.799 | 0.0066 | -0.077 | 121.036
4.5 | 0.858 | 0.00674 | -0.078 | 127.35
5 | 0.917 | 0.0069 | -0.08 | 132.912
5.5 | 0.975 | 0.00705 | -0.082 | 138.243
6 | 1.033 | 0.00725 | -0.083 | 142.423
6.5 | 1.091 | 0.01657 | -0.085 | 65.838
7 | 1.145 | 0.01726 | -0.087 | 66.31
7.5 | 1.196 | 0.01801 | -0.088 | 66.442
8 | 1.246 | 0.01871 | -0.09 | 66.624
8.5 | 1.294 | 0.01935 | -0.091 | 66.85
9 | 1.339 | 0.02014 | -0.093 | 66.473
9.5 | 1.381 | 0.02066 | -0.094 | 66.871
10 | 1.421 | 0.02222 | -0.096 | 63.94
10.5 | 1.457 | 0.02319 | -0.097 | 62.841
11 | 1.491 | 0.02429 | -0.099 | 61.362
11.5 | 1.52 | 0.02535 | -0.1 | 59.97
12 | 1.546 | 0.02645 | -0.102 | 58.467
12.5 | 1.569 | 0.02768 | -0.103 | 56.688
13 | 1.588 | 0.02892 | -0.104 | 54.901
13.5 | 1.602 | 0.03031 | -0.106 | 52.864
14 | 1.613 | 0.0317 | -0.107 | 50.88
14.5 | 1.62 | 0.03303 | -0.108 | 49.056
15 | 1.623 | 0.03463 | -0.109 | 46.86
15.5 | 1.622 | 0.03658 | -0.11 | 44.342
16 | 1.617 | 0.03839 | -0.111 | 42.123
16.5 | 1.608 | 0.04061 | -0.112 | 39.601
17 | 1.595 | 0.04346 | -0.113 | 36.708
17.5 | 1.578 | 0.0464 | -0.114 | 33.997
18 | 1.55 | 0.05089 | -0.114 | 30.459
18.5 | 1.449 | 0.07644 | -0.106 | 18.95
19 | 1.354 | 0.11475 | -0.095 | 11.801
19.5 | 1.301 | 0.13952 | -0.087 | 9.325
20 | 1.269 | 0.15093 | -0.085 | 8.408

## 42. Re 1M Mach 0.00 (2)
BIGFOIL.COM POLAR EXPORT
NACA67-320 a=0.8
NACA67-320 a=0.8 |  |  |  | Cl Max: | 1.219 | at alpha= | 20 | deg
XFOIL ncrit=9 |  |  |  | L/D Max: | 66.5324 | at alpha= | 4 | deg
Re: | 1000000 |  |  | Cd Min: | 0.06948 | at alpha= | 20 | deg
Mach: | 0 |  |  | Cl=0 at alpha= | -0.33919 | deg
|  |  |  | @ Cl=0.1, Cd= | 0.01228
|  |  |  | @ Cl=0.4, Cd= | 0.01069
|  |  |  | @ Cl=0.6, Cd= | 0.0097895
alpha (deg) | Cl | Cd | Cm | Cl/Cd
-20 | -0.824 | 0.06175 | -0.1523 | -13.3441
-19.5 | -0.8326 | 0.05538 | -0.1541 | -15.0343
-19 | -0.834 | 0.05017 | -0.1552 | -16.6235
-18.5 | -0.8314 | 0.04566 | -0.1555 | -18.2085
-18 | -0.8241 | 0.04186 | -0.1552 | -19.6871
-17.5 | -0.8147 | 0.03849 | -0.1544 | -21.1665
-17 | -0.8162 | 0.03461 | -0.1523 | -23.5828
-16.5 | -0.8029 | 0.032 | -0.1506 | -25.0906
-16 | -0.783 | 0.03001 | -0.1489 | -26.0913
-15.5 | -0.7599 | 0.02822 | -0.1473 | -26.9277
-15 | -0.7359 | 0.02656 | -0.1455 | -27.7071
-14.5 | -0.7063 | 0.02526 | -0.1441 | -27.9612
-14 | -0.6848 | 0.02359 | -0.1416 | -29.0292
-13.5 | -0.6534 | 0.02246 | -0.14 | -29.0917
-13 | -0.6192 | 0.02151 | -0.1385 | -28.7866
-12.5 | -0.589 | 0.02038 | -0.1365 | -28.9009
-12 | -0.5521 | 0.01964 | -0.1352 | -28.111
-11.5 | -0.5178 | 0.01886 | -0.1335 | -27.4549
-11 | -0.4795 | 0.01818 | -0.1322 | -26.3751
-10.5 | -0.4416 | 0.01753 | -0.1308 | -25.1911
-10 | -0.4052 | 0.0168 | -0.129 | -24.119
-9.5 | -0.3646 | 0.0163 | -0.1278 | -22.3681
-9 | -0.3271 | 0.01566 | -0.1261 | -20.8876
-8.5 | -0.2871 | 0.01515 | -0.1246 | -18.9505
-8 | -0.2466 | 0.01467 | -0.1232 | -16.8098
-7.5 | -0.2063 | 0.01421 | -0.1216 | -14.5179
-7 | -0.1686 | 0.01366 | -0.1196 | -12.3426
-6.5 | -0.1344 | 0.01304 | -0.117 | -10.3067
-6 | -0.1037 | 0.01243 | -0.1137 | -8.3427
-5.5 | -0.0806 | 0.01188 | -0.1089 | -6.7845
-5 | -0.0704 | 0.01102 | -0.1016 | -6.3884
-4.5 | -0.0812 | 0.01012 | -0.09 | -8.0237
-4 | -0.1268 | 0.00952 | -0.0702 | -13.3193
-3.5 | -0.1686 | 0.00885 | -0.0503 | -19.0508
-3 | -0.1246 | 0.00898 | -0.0481 | -13.8753
-2.5 | -0.1664 | 0.01024 | -0.0287 | -16.25
-2 | -0.1275 | 0.01059 | -0.0256 | -12.0397
-1.5 | -0.068 | 0.0108 | -0.0267 | -6.2963
-1 | -0.0057 | 0.01114 | -0.0283 | -0.51167
-0.5 | -0.043 | 0.01339 | -0.0104 | -3.2114
0 | 0.0907 | 0.01232 | -0.0256 | 7.362
0.5 | 0.176 | 0.01195 | -0.0324 | 14.728
2 | 0.3091 | 0.01152 | -0.0274 | 26.8316
2.5 | 0.4 | 0.01069 | -0.035 | 37.4181
3 | 0.5249 | 0.00972 | -0.0499 | 54.0021
3.5 | 0.4895 | 0.01014 | -0.0316 | 48.2742
4 | 0.5948 | 0.00894 | -0.042 | 66.5324
4.5 | 0.5871 | 0.00945 | -0.0299 | 62.127
5 | 0.6004 | 0.0098 | -0.0222 | 61.2653
5.5 | 0.6203 | 0.01021 | -0.0159 | 60.7542
6 | 0.647 | 0.01046 | -0.0109 | 61.8547
6.5 | 0.633 | 0.01198 | 0.0011 | 52.8381
7 | 0.6206 | 0.0139 | 0.0122 | 44.6475
7.5 | 0.6226 | 0.01563 | 0.0202 | 39.8337
8 | 0.6322 | 0.01725 | 0.0266 | 36.6493
8.5 | 0.6512 | 0.01865 | 0.0313 | 34.9169
9 | 0.6719 | 0.02007 | 0.0355 | 33.4778
9.5 | 0.6988 | 0.02132 | 0.0385 | 32.7767
10 | 0.7271 | 0.02257 | 0.0413 | 32.2153
10.5 | 0.7549 | 0.02392 | 0.0439 | 31.5594
11 | 0.7829 | 0.02533 | 0.0464 | 30.908
12 | 0.8456 | 0.02792 | 0.0501 | 30.2865
12.5 | 0.8801 | 0.02909 | 0.0515 | 30.2544
13 | 0.9078 | 0.03069 | 0.0535 | 29.5797
13.5 | 0.9402 | 0.03206 | 0.0548 | 29.3263
14 | 0.9691 | 0.03369 | 0.0564 | 28.7652
14.5 | 0.9943 | 0.03562 | 0.0582 | 27.9141
15 | 1.0241 | 0.0373 | 0.0593 | 27.4558
15.5 | 1.0492 | 0.03937 | 0.0607 | 26.6497
16 | 1.072 | 0.04159 | 0.0621 | 25.7754
16.5 | 1.0976 | 0.04368 | 0.0632 | 25.1282
17 | 1.1147 | 0.04656 | 0.0646 | 23.9412
17.5 | 1.1379 | 0.04897 | 0.0654 | 23.2367
18 | 1.1521 | 0.05218 | 0.0666 | 22.0793
18.5 | 1.1685 | 0.05526 | 0.0674 | 21.1455
19 | 1.1745 | 0.05936 | 0.0685 | 19.7861
19.5 | 1.1899 | 0.06368 | 0.0674 | 18.6856
20 | 1.219 | 0.06948 | 0.061 | 17.5446

## 43. Re 1M Mach 0.10 (1)
BIGFOIL.COM POLAR EXPORT
NACA67-320 a=0.8
NACA67-320 a=0.8 |  |  |  | Cl Max: | 1.607 | at alpha= | 14.5 | deg
JavaFoil+Calcfoil stall+Eppler ext transition |  |  |  | L/D Max: | 142.237 | at alpha= | 6 | deg
Re: | 1000000 |  |  | Cd Min: | 0.00591 | at alpha= | -1.5 | deg
Mach: | 0.1 |  |  | Cl=0 at alpha= | -2.5 | deg
|  |  |  | @ Cl=0.1, Cd= | 0.0059224
|  |  |  | @ Cl=0.4, Cd= | 0.0060338
|  |  |  | @ Cl=0.6, Cd= | 0.0062652
alpha (deg) | Cl | Cd | Cm | Cl/Cd
-19.5 | -1.023 | 0.15856 | -0.001 | -6.454
-19 | -1.031 | 0.15118 | -0.002 | -6.818
-18.5 | -1.036 | 0.1434 | -0.003 | -7.226
-18 | -1.04 | 0.13466 | -0.004 | -7.726
-17.5 | -1.041 | 0.12837 | -0.005 | -8.107
-17 | -1.038 | 0.12304 | -0.006 | -8.432
-16.5 | -1.038 | 0.11244 | -0.007 | -9.231
-16 | -1.035 | 0.10359 | -0.008 | -9.993
-15.5 | -1.031 | 0.09444 | -0.01 | -10.917
-15 | -1.038 | 0.07822 | -0.012 | -13.267
-14.5 | -1.145 | 0.03029 | -0.016 | -37.799
-14 | -1.133 | 0.02653 | -0.018 | -42.688
-13.5 | -1.112 | 0.02436 | -0.02 | -45.643
-13 | -1.086 | 0.02287 | -0.021 | -47.471
-12.5 | -1.057 | 0.02145 | -0.023 | -49.278
-12 | -1.024 | 0.0205 | -0.024 | -49.939
-11.5 | -0.988 | 0.01924 | -0.026 | -51.361
-11 | -0.949 | 0.01847 | -0.028 | -51.366
-10.5 | -0.906 | 0.01759 | -0.029 | -51.508
-10 | -0.861 | 0.01674 | -0.031 | -51.442
-9.5 | -0.814 | 0.01606 | -0.033 | -50.65
-9 | -0.764 | 0.01496 | -0.034 | -51.056
-8.5 | -0.712 | 0.0144 | -0.036 | -49.447
-8 | -0.659 | 0.01386 | -0.038 | -47.511
-7.5 | -0.603 | 0.01342 | -0.039 | -44.967
-7 | -0.547 | 0.01295 | -0.041 | -42.207
-6.5 | -0.489 | 0.0125 | -0.042 | -39.096
-6 | -0.43 | 0.01209 | -0.044 | -35.568
-5.5 | -0.37 | 0.01172 | -0.046 | -31.592
-5 | -0.31 | 0.01135 | -0.047 | -27.262
-4.5 | -0.248 | 0.01102 | -0.049 | -22.523
-4 | -0.185 | 0.00616 | -0.05 | -30.078
-3.5 | -0.124 | 0.00607 | -0.052 | -20.363
-3 | -0.062 | 0.00601 | -0.054 | -10.259
-2.5 | 0 | 0.00596 | -0.055 | 0.076
-2 | 0.063 | 0.00594 | -0.057 | 10.603
-1.5 | 0.126 | 0.00591 | -0.059 | 21.244
-1 | 0.188 | 0.00591 | -0.06 | 31.807
-0.5 | 0.251 | 0.00591 | -0.062 | 42.415
0 | 0.313 | 0.00597 | -0.063 | 52.43
0.5 | 0.375 | 0.00601 | -0.065 | 62.418
1 | 0.438 | 0.00607 | -0.067 | 72.122
1.5 | 0.5 | 0.00613 | -0.069 | 81.478
2 | 0.562 | 0.00621 | -0.07 | 90.428
2.5 | 0.624 | 0.0063 | -0.072 | 99.008
3 | 0.682 | 0.0064 | -0.074 | 106.535
3.5 | 0.743 | 0.00651 | -0.075 | 114.144
4 | 0.803 | 0.00664 | -0.077 | 121.01
4.5 | 0.862 | 0.00678 | -0.079 | 127.202
5 | 0.921 | 0.00693 | -0.08 | 132.952
5.5 | 0.98 | 0.0071 | -0.082 | 138.091
6 | 1.038 | 0.0073 | -0.084 | 142.237
6.5 | 1.096 | 0.01668 | -0.085 | 65.672
7 | 1.15 | 0.01743 | -0.087 | 65.953
7.5 | 1.201 | 0.01814 | -0.089 | 66.242
8 | 1.251 | 0.01886 | -0.09 | 66.32
8.5 | 1.298 | 0.01952 | -0.092 | 66.503
9 | 1.343 | 0.02033 | -0.093 | 66.078
9.5 | 1.385 | 0.02109 | -0.095 | 65.693
10 | 1.424 | 0.02245 | -0.096 | 63.431
10.5 | 1.46 | 0.02346 | -0.098 | 62.213
11 | 1.492 | 0.02452 | -0.099 | 60.843
11.5 | 1.52 | 0.02562 | -0.101 | 59.353
12 | 1.545 | 0.02685 | -0.102 | 57.552
12.5 | 1.566 | 0.02804 | -0.103 | 55.832
13 | 1.582 | 0.0293 | -0.105 | 53.996
13.5 | 1.595 | 0.03079 | -0.106 | 51.78
14 | 1.603 | 0.03222 | -0.107 | 49.734
14.5 | 1.607 | 0.03364 | -0.108 | 47.763
15 | 1.606 | 0.03546 | -0.11 | 45.291
15.5 | 1.602 | 0.03735 | -0.111 | 42.879
16 | 1.593 | 0.03951 | -0.112 | 40.314
16.5 | 1.579 | 0.04187 | -0.113 | 37.718
17 | 1.561 | 0.04571 | -0.113 | 34.137
17.5 | 1.537 | 0.04911 | -0.114 | 31.294
18 | 1.446 | 0.06966 | -0.108 | 20.751
18.5 | 1.331 | 0.11376 | -0.093 | 11.701
19 | 1.281 | 0.1342 | -0.087 | 9.549
19.5 | 1.239 | 0.15158 | -0.082 | 8.175

## 44. Re 1M Mach 0.10 (2)
BIGFOIL.COM POLAR EXPORT
NACA67-320 a=0.8
NACA67-320 a=0.8 |  |  |  | Cl Max: | 1.2008 | at alpha= | 20 | deg
XFOIL ncrit=9 |  |  |  | L/D Max: | 66.0932 | at alpha= | 4 | deg
Re: | 1000000 |  |  | Cd Min: | 0.07206 | at alpha= | 20 | deg
Mach: | 0.1 |  |  | Cl=0 at alpha= | -0.94489 | deg
|  |  |  | @ Cl=0.1, Cd= | 0.012297
|  |  |  | @ Cl=0.4, Cd= | 0.011198
|  |  |  | @ Cl=0.6, Cd= | 0.0099868
alpha (deg) | Cl | Cd | Cm | Cl/Cd
-2.5 | -0.1831 | 0.01043 | -0.0257 | -17.5551
-2 | -0.1332 | 0.01067 | -0.0248 | -12.4836
-1.5 | -0.0715 | 0.01085 | -0.0263 | -6.5899
-1 | -0.0082 | 0.01121 | -0.0279 | -0.73149
-0.5 | 0.0662 | 0.01204 | -0.0314 | 5.4983
0 | 0.0993 | 0.0123 | -0.0274 | 8.0732
0.5 | 0.1877 | 0.01197 | -0.0348 | 15.6809
2 | 0.2294 | 0.01307 | -0.0117 | 17.5516
2.5 | 0.3074 | 0.01228 | -0.0165 | 25.0326
3 | 0.398 | 0.01122 | -0.0237 | 35.4724
3.5 | 0.4863 | 0.01025 | -0.0305 | 47.4439
4 | 0.5955 | 0.00901 | -0.0416 | 66.0932
4.5 | 0.5843 | 0.00956 | -0.0287 | 61.1192
5 | 0.5978 | 0.00993 | -0.021 | 60.2014
5.5 | 0.616 | 0.0104 | -0.0144 | 59.2308
6 | 0.6443 | 0.01063 | -0.0097 | 60.6115
6.5 | 0.6298 | 0.01218 | 0.0025 | 51.7077
7 | 0.618 | 0.01412 | 0.0134 | 43.7677
7.5 | 0.6205 | 0.01585 | 0.0214 | 39.1483
8 | 0.6308 | 0.01746 | 0.0277 | 36.1283
8.5 | 0.6496 | 0.01889 | 0.0325 | 34.3886
9 | 0.6709 | 0.0203 | 0.0366 | 33.0493
9.5 | 0.698 | 0.02157 | 0.0397 | 32.3598
10 | 0.7254 | 0.02289 | 0.0425 | 31.6907
10.5 | 0.7533 | 0.02426 | 0.0452 | 31.0511
11 | 0.7827 | 0.02563 | 0.0476 | 30.5384
11.5 | 0.814 | 0.02696 | 0.0496 | 30.1929
12 | 0.8455 | 0.02829 | 0.0514 | 29.8869
12.5 | 0.8793 | 0.02953 | 0.0529 | 29.7765
13 | 0.9068 | 0.03119 | 0.055 | 29.0734
13.5 | 0.9398 | 0.03256 | 0.0563 | 28.8636
14 | 0.9678 | 0.0343 | 0.058 | 28.2157
14.5 | 0.9934 | 0.03625 | 0.0597 | 27.4041
15 | 1.0232 | 0.038 | 0.0609 | 26.9263
16 | 1.0711 | 0.04242 | 0.0638 | 25.2499
16.5 | 1.0945 | 0.04476 | 0.065 | 24.4526
17 | 1.1142 | 0.04751 | 0.0662 | 23.4519
17.5 | 1.1333 | 0.05038 | 0.0672 | 22.495
18 | 1.1487 | 0.05358 | 0.0682 | 21.439
18.5 | 1.1627 | 0.05703 | 0.069 | 20.3875
19 | 1.1649 | 0.06168 | 0.0701 | 18.8862
19.5 | 1.1768 | 0.06584 | 0.0699 | 17.8736
20 | 1.2008 | 0.07206 | 0.064 | 16.6639

## 45. Re 1M Mach 0.25 (1)
BIGFOIL.COM POLAR EXPORT
NACA67-320 a=0.8
NACA67-320 a=0.8 |  |  |  | Cl Max: | 1.53 | at alpha= | 12.5 | deg
JavaFoil+Calcfoil stall+Eppler ext transition |  |  |  | L/D Max: | 141.032 | at alpha= | 6 | deg
Re: | 1000000 |  |  | Cd Min: | 0.00605 | at alpha= | -1.5 | deg
Mach: | 0.25 |  |  | Cl=0 at alpha= | -2.5 | deg
|  |  |  | @ Cl=0.1, Cd= | 0.0060636
|  |  |  | @ Cl=0.4, Cd= | 0.0061541
|  |  |  | @ Cl=0.6, Cd= | 0.0063959
alpha (deg) | Cl | Cd | Cm | Cl/Cd
-18 | -0.835 | 0.15064 | -0.003 | -5.541
-17.5 | -0.86 | 0.14421 | -0.004 | -5.962
-17 | -0.882 | 0.136 | -0.005 | -6.486
-16.5 | -0.899 | 0.12748 | -0.006 | -7.051
-16 | -0.912 | 0.11959 | -0.007 | -7.63
-15.5 | -0.921 | 0.11373 | -0.008 | -8.097
-15 | -0.926 | 0.10631 | -0.009 | -8.707
-14.5 | -0.932 | 0.09549 | -0.011 | -9.755
-14 | -0.932 | 0.08652 | -0.013 | -10.774
-13.5 | -0.949 | 0.06694 | -0.016 | -14.181
-13 | -1.051 | 0.02608 | -0.022 | -40.305
-12.5 | -1.035 | 0.02356 | -0.023 | -43.921
-12 | -1.011 | 0.02202 | -0.025 | -45.905
-11.5 | -0.983 | 0.02065 | -0.027 | -47.588
-11 | -0.949 | 0.0197 | -0.028 | -48.155
-10.5 | -0.911 | 0.01868 | -0.03 | -48.778
-10 | -0.87 | 0.01773 | -0.032 | -49.032
-9.5 | -0.824 | 0.01687 | -0.033 | -48.856
-9 | -0.776 | 0.0161 | -0.035 | -48.203
-8.5 | -0.725 | 0.01496 | -0.037 | -48.473
-8 | -0.672 | 0.01438 | -0.038 | -46.711
-7.5 | -0.616 | 0.01388 | -0.04 | -44.431
-7 | -0.559 | 0.01337 | -0.042 | -41.832
-6.5 | -0.501 | 0.01288 | -0.044 | -38.864
-6 | -0.441 | 0.01247 | -0.045 | -35.335
-5.5 | -0.38 | 0.01204 | -0.047 | -31.507
-5 | -0.317 | 0.01165 | -0.049 | -27.244
-4.5 | -0.255 | 0.01128 | -0.05 | -22.568
-4 | -0.19 | 0.00632 | -0.052 | -30.052
-3.5 | -0.127 | 0.00623 | -0.053 | -20.359
-3 | -0.063 | 0.00616 | -0.055 | -10.269
-2.5 | 0 | 0.0061 | -0.057 | 0.076
-2 | 0.065 | 0.00608 | -0.058 | 10.62
-1.5 | 0.129 | 0.00605 | -0.06 | 21.277
-1 | 0.193 | 0.00606 | -0.062 | 31.834
-0.5 | 0.257 | 0.00605 | -0.063 | 42.5
0 | 0.321 | 0.00609 | -0.065 | 52.701
0.5 | 0.385 | 0.00614 | -0.067 | 62.803
1 | 0.449 | 0.0062 | -0.068 | 72.477
1.5 | 0.513 | 0.00627 | -0.07 | 81.814
2 | 0.577 | 0.00636 | -0.072 | 90.742
2.5 | 0.641 | 0.00646 | -0.074 | 99.182
3 | 0.7 | 0.00656 | -0.075 | 106.745
3.5 | 0.762 | 0.00669 | -0.077 | 113.946
4 | 0.824 | 0.00682 | -0.079 | 120.876
4.5 | 0.884 | 0.00696 | -0.081 | 127.013
5 | 0.944 | 0.00713 | -0.082 | 132.431
5.5 | 1.005 | 0.00732 | -0.084 | 137.243
6 | 1.064 | 0.00754 | -0.086 | 141.032
6.5 | 1.122 | 0.01741 | -0.087 | 64.452
7 | 1.177 | 0.01829 | -0.089 | 64.329
7.5 | 1.228 | 0.01901 | -0.091 | 64.588
8 | 1.277 | 0.01976 | -0.092 | 64.602
8.5 | 1.323 | 0.0206 | -0.094 | 64.216
9 | 1.365 | 0.02139 | -0.096 | 63.803
9.5 | 1.403 | 0.02232 | -0.097 | 62.89
10 | 1.438 | 0.02401 | -0.099 | 59.867
10.5 | 1.467 | 0.02491 | -0.1 | 58.892
11 | 1.491 | 0.02627 | -0.102 | 56.777
11.5 | 1.51 | 0.02751 | -0.103 | 54.905
12 | 1.523 | 0.02899 | -0.105 | 52.55
12.5 | 1.53 | 0.03046 | -0.106 | 50.225
13 | 1.53 | 0.03218 | -0.107 | 47.547
13.5 | 1.523 | 0.03391 | -0.109 | 44.927
14 | 1.509 | 0.03618 | -0.11 | 41.72
14.5 | 1.488 | 0.03856 | -0.111 | 38.585
15 | 1.457 | 0.04166 | -0.112 | 34.983
15.5 | 1.416 | 0.04672 | -0.112 | 30.303
16 | 1.211 | 0.10773 | -0.084 | 11.243
16.5 | 1.158 | 0.12263 | -0.078 | 9.442
17 | 1.107 | 0.13571 | -0.074 | 8.16
17.5 | 1.052 | 0.1483 | -0.068 | 7.094

## 46. Re 1M Mach 0.25 (2)
BIGFOIL.COM POLAR EXPORT
NACA67-320 a=0.8
NACA67-320 a=0.8 |  |  |  | Cl Max: | 1.1156 | at alpha= | 18.5 | deg
XFOIL ncrit=9 |  |  |  | L/D Max: | 59.3832 | at alpha= | 4.5 | deg
Re: | 1000000 |  |  | Cd Min: | 0.08956 | at alpha= | 20 | deg
Mach: | 0.25 |  |  | Cl=0 at alpha= | 0.39297 | deg
|  |  |  | @ Cl=0.1, Cd= | 0.014474
|  |  |  | @ Cl=0.4, Cd= | 0.011954
|  |  |  | @ Cl=0.6, Cd= | 0.011429
alpha (deg) | Cl | Cd | Cm | Cl/Cd
-3 | -0.2512 | 0.01108 | -0.0259 | -22.6715
-2.5 | -0.303 | 0.0128 | -0.0051 | -23.6719
-2 | -0.2454 | 0.01288 | -0.0053 | -19.0528
-1.5 | -0.1852 | 0.01302 | -0.006 | -14.2243
-1 | -0.1206 | 0.01328 | -0.0074 | -9.0813
-0.5 | -0.053 | 0.01363 | -0.0091 | -3.8885
0 | -0.0503 | 0.01522 | 0.0009 | -3.3049
0.5 | 0.0137 | 0.01506 | -0.0008 | 0.90969
1 | 0.0806 | 0.01462 | -0.0031 | 5.513
1.5 | 0.1497 | 0.0141 | -0.0059 | 10.617
2 | 0.2241 | 0.01341 | -0.0096 | 16.7114
2.5 | 0.3032 | 0.01263 | -0.0142 | 24.0063
3 | 0.3352 | 0.01283 | -0.01 | 26.1263
3.5 | 0.4424 | 0.01138 | -0.0198 | 38.8752
4.5 | 0.5873 | 0.00989 | -0.0262 | 59.3832
5 | 0.5554 | 0.01134 | -0.0099 | 48.9771
5.5 | 0.5965 | 0.0114 | -0.0072 | 52.3246
6 | 0.6276 | 0.01166 | -0.0026 | 53.825
6.5 | 0.6149 | 0.01328 | 0.0092 | 46.3027
7 | 0.6063 | 0.01522 | 0.0197 | 39.8357
7.5 | 0.6104 | 0.01701 | 0.0275 | 35.8848
8 | 0.6218 | 0.01869 | 0.0338 | 33.2691
8.5 | 0.6419 | 0.02017 | 0.0385 | 31.8245
9 | 0.6643 | 0.02166 | 0.0427 | 30.6694
9.5 | 0.6908 | 0.02308 | 0.0461 | 29.9307
10 | 0.7195 | 0.02448 | 0.0491 | 29.3913
10.5 | 0.7465 | 0.02606 | 0.0521 | 28.6454
11 | 0.7776 | 0.02751 | 0.0545 | 28.2661
11.5 | 0.8104 | 0.02894 | 0.0566 | 28.0028
12 | 0.843 | 0.03044 | 0.0585 | 27.6938
12.5 | 0.8743 | 0.03206 | 0.0605 | 27.2707
13 | 0.9041 | 0.0338 | 0.0625 | 26.7485
13.5 | 0.9339 | 0.03562 | 0.0644 | 26.2184
14 | 0.9575 | 0.03794 | 0.0667 | 25.2372
14.5 | 0.9871 | 0.03995 | 0.0682 | 24.7084
15 | 1.008 | 0.04266 | 0.0701 | 23.6287
15.5 | 1.0352 | 0.04503 | 0.0714 | 22.9891
16 | 1.0543 | 0.04812 | 0.0729 | 21.9098
16.5 | 1.0778 | 0.05092 | 0.074 | 21.1665
17 | 1.0913 | 0.05467 | 0.0752 | 19.9616
17.5 | 1.1034 | 0.05878 | 0.0761 | 18.7717
18 | 1.111 | 0.06352 | 0.0765 | 17.4906
18.5 | 1.1156 | 0.06865 | 0.0767 | 16.2505
19 | 1.1131 | 0.07492 | 0.0761 | 14.8572
19.5 | 1.1091 | 0.08147 | 0.075 | 13.6136
20 | 1.0947 | 0.08956 | 0.073 | 12.2231

## 47. Re 1M Mach 0.50 (1)
BIGFOIL.COM POLAR EXPORT
NACA67-320 a=0.8
NACA67-320 a=0.8 |  |  |  | Cl Max: | 1.357 | at alpha= | 8.5 | deg
JavaFoil+Calcfoil stall+Eppler ext transition |  |  |  | L/D Max: | 131.306 | at alpha= | 5.5 | deg
Re: | 1000000 |  |  | Cd Min: | 0.00667 | at alpha= | 0 | deg
Mach: | 0.5 |  |  | Cl=0 at alpha= | -2.507 | deg
|  |  |  | @ Cl=0.1, Cd= | 0.00675
|  |  |  | @ Cl=0.4, Cd= | 0.0067114
|  |  |  | @ Cl=0.6, Cd= | 0.0069713
alpha (deg) | Cl | Cd | Cm | Cl/Cd
-20 | -1.001 | 0.19827 | 0 | -5.05
-19.5 | -0.973 | 0.193 | -0.001 | -5.041
-19 | -0.943 | 0.18944 | -0.002 | -4.978
-18.5 | -0.915 | 0.18229 | -0.003 | -5.018
-18 | -0.887 | 0.17782 | -0.004 | -4.988
-17.5 | -0.859 | 0.17114 | -0.005 | -5.019
-17 | -0.831 | 0.17102 | -0.006 | -4.857
-16.5 | -0.801 | 0.1657 | -0.007 | -4.832
-16 | -0.772 | 0.15994 | -0.007 | -4.83
-15.5 | -0.744 | 0.1477 | -0.008 | -5.04
-15 | -0.716 | 0.14363 | -0.009 | -4.987
-14.5 | -0.688 | 0.14244 | -0.01 | -4.831
-14 | -0.658 | 0.13835 | -0.01 | -4.757
-13.5 | -0.63 | 0.1326 | -0.011 | -4.75
-13 | -0.602 | 0.12893 | -0.012 | -4.666
-12.5 | -0.573 | 0.12512 | -0.013 | -4.582
-12 | -0.545 | 0.1174 | -0.014 | -4.645
-11.5 | -0.516 | 0.10712 | -0.014 | -4.813
-11 | -0.487 | 0.09781 | -0.015 | -4.981
-10.5 | -0.459 | 0.08386 | -0.015 | -5.471
-10 | -0.431 | 0.07339 | -0.017 | -5.872
-9.5 | -0.616 | 0.06339 | -0.022 | -9.724
-9 | -0.756 | 0.02091 | -0.039 | -36.186
-8.5 | -0.742 | 0.01917 | -0.041 | -38.719
-8 | -0.708 | 0.01787 | -0.043 | -39.588
-7.5 | -0.661 | 0.01626 | -0.045 | -40.663
-7 | -0.607 | 0.01564 | -0.046 | -38.824
-6.5 | -0.548 | 0.01479 | -0.048 | -37.038
-6 | -0.485 | 0.01417 | -0.05 | -34.223
-5.5 | -0.419 | 0.01361 | -0.052 | -30.799
-5 | -0.351 | 0.01306 | -0.054 | -26.919
-4.5 | -0.282 | 0.01259 | -0.056 | -22.426
-4 | -0.212 | 0.01215 | -0.058 | -17.469
-3.5 | -0.14 | 0.00699 | -0.059 | -20.075
-3 | -0.07 | 0.00689 | -0.061 | -10.17
-2.5 | 0.001 | 0.00681 | -0.063 | 0.076
-2 | 0.072 | 0.00675 | -0.064 | 10.624
-1.5 | 0.143 | 0.00675 | -0.066 | 21.191
-1 | 0.214 | 0.00673 | -0.068 | 31.822
-0.5 | 0.286 | 0.00674 | -0.07 | 42.358
0 | 0.358 | 0.00667 | -0.072 | 53.63
0.5 | 0.429 | 0.00674 | -0.074 | 63.709
1 | 0.501 | 0.00682 | -0.076 | 73.397
1.5 | 0.572 | 0.00692 | -0.078 | 82.569
2 | 0.643 | 0.00705 | -0.079 | 91.228
2.5 | 0.714 | 0.00717 | -0.081 | 99.493
3 | 0.779 | 0.00732 | -0.083 | 106.337
3.5 | 0.847 | 0.00749 | -0.085 | 113.059
4 | 0.914 | 0.00769 | -0.087 | 118.891
4.5 | 0.981 | 0.00789 | -0.089 | 124.242
5 | 1.046 | 0.00815 | -0.091 | 128.372
5.5 | 1.11 | 0.00845 | -0.093 | 131.306
6 | 1.173 | 0.0202 | -0.095 | 58.062
6.5 | 1.23 | 0.02126 | -0.097 | 57.887
7 | 1.28 | 0.02237 | -0.099 | 57.231
7.5 | 1.321 | 0.02367 | -0.1 | 55.795
8 | 1.349 | 0.02579 | -0.102 | 52.29
8.5 | 1.357 | 0.02731 | -0.104 | 49.688
9 | 1.332 | 0.02953 | -0.106 | 45.09
9.5 | 1.22 | 0.03211 | -0.107 | 37.99
10 | 0.853 | 0.03533 | -0.109 | 24.145
10.5 | 0.741 | 0.09113 | -0.052 | 8.132
11 | 0.769 | 0.10419 | -0.051 | 7.376
11.5 | 0.796 | 0.10794 | -0.052 | 7.377
12 | 0.824 | 0.11193 | -0.053 | 7.362
12.5 | 0.853 | 0.12549 | -0.058 | 6.8
13 | 0.881 | 0.12888 | -0.059 | 6.835
13.5 | 0.908 | 0.13467 | -0.06 | 6.746

## 48. Re 1M Mach 0.50 (2)
BIGFOIL.COM POLAR EXPORT
NACA67-320 a=0.8
NACA67-320 a=0.8 |  |  |  | Cl Max: | -0.1901 | at alpha= | -3.5 | deg
XFOIL ncrit=9 |  |  |  | L/D Max: | -9.6595 | at alpha= | -3.5 | deg
Re: | 1000000 |  |  | Cd Min: | 0.01968 | at alpha= | -3.5 | deg
Mach: | 0.5 |  |  | Cl=0 at alpha= | -99 | deg
|  |  |  | @ Cl=0.1, Cd= | 0.01654
|  |  |  | @ Cl=0.4, Cd= | 0.01654
|  |  |  | @ Cl=0.6, Cd= | 0.01654
alpha (deg) | Cl | Cd | Cm | Cl/Cd
-3.5 | -0.1901 | 0.01968 | -0.0629 | -9.6596
-1.5 | -0.3517 | 0.01588 | 0.0175 | -22.1474
-1 | -0.2835 | 0.01613 | 0.0173 | -17.5759
-0.5 | -0.2093 | 0.01654 | 0.016 | -12.6542

## 49. Re 2M Mach 0.00 (1)
BIGFOIL.COM POLAR EXPORT
NACA67-320 a=0.8
NACA67-320 a=0.8 |  |  |  | Cl Max: | 1.627 | at alpha= | 15 | deg
JavaFoil+Calcfoil stall+Eppler ext transition |  |  |  | L/D Max: | 173.592 | at alpha= | 5 | deg
Re: | 2000000 |  |  | Cd Min: | 0.00434 | at alpha= | -2 | deg
Mach: | 0 |  |  | Cl=0 at alpha= | -2.5 | deg
|  |  |  | @ Cl=0.1, Cd= | 0.00434
|  |  |  | @ Cl=0.4, Cd= | 0.0045548
|  |  |  | @ Cl=0.6, Cd= | 0.0047248
alpha (deg) | Cl | Cd | Cm | Cl/Cd
-20 | -1.065 | 0.14509 | 0 | -7.342
-19.5 | -1.073 | 0.13658 | -0.001 | -7.853
-19 | -1.079 | 0.12744 | -0.002 | -8.47
-18.5 | -1.086 | 0.11782 | -0.003 | -9.214
-18 | -1.095 | 0.10501 | -0.005 | -10.426
-17.5 | -1.101 | 0.09417 | -0.006 | -11.689
-17 | -1.1 | 0.0871 | -0.007 | -12.632
-16.5 | -1.206 | 0.03511 | -0.01 | -34.362
-16 | -1.206 | 0.03102 | -0.012 | -38.879
-15.5 | -1.201 | 0.02698 | -0.014 | -44.503
-15 | -1.186 | 0.02484 | -0.015 | -47.759
-14.5 | -1.168 | 0.023 | -0.017 | -50.805
-14 | -1.147 | 0.02179 | -0.018 | -52.646
-13.5 | -1.123 | 0.02038 | -0.02 | -55.098
-13 | -1.095 | 0.01924 | -0.021 | -56.921
-12.5 | -1.064 | 0.01815 | -0.023 | -58.622
-12 | -1.029 | 0.01735 | -0.025 | -59.286
-11.5 | -0.991 | 0.0165 | -0.026 | -60.077
-11 | -0.95 | 0.0158 | -0.028 | -60.127
-10.5 | -0.907 | 0.01508 | -0.03 | -60.174
-10 | -0.861 | 0.01442 | -0.031 | -59.746
-9.5 | -0.813 | 0.01383 | -0.033 | -58.813
-9 | -0.763 | 0.01286 | -0.034 | -59.387
-8.5 | -0.711 | 0.01237 | -0.036 | -57.49
-8 | -0.658 | 0.01191 | -0.038 | -55.205
-7.5 | -0.602 | 0.01151 | -0.039 | -52.316
-7 | -0.546 | 0.01112 | -0.041 | -49.058
-6.5 | -0.488 | 0.01074 | -0.043 | -45.42
-6 | -0.429 | 0.0104 | -0.044 | -41.243
-5.5 | -0.369 | 0.01006 | -0.046 | -36.731
-5 | -0.309 | 0.00971 | -0.048 | -31.8
-4.5 | -0.248 | 0.00942 | -0.049 | -26.286
-4 | -0.187 | 0.00448 | -0.051 | -41.736
-3.5 | -0.125 | 0.00442 | -0.053 | -28.247
-3 | -0.062 | 0.00437 | -0.055 | -14.238
-2.5 | 0 | 0.00435 | -0.056 | 0.105
-2 | 0.064 | 0.00434 | -0.058 | 14.646
-1.5 | 0.127 | 0.00434 | -0.06 | 29.181
-1 | 0.19 | 0.00435 | -0.061 | 43.704
-0.5 | 0.253 | 0.00436 | -0.063 | 58.128
0 | 0.314 | 0.0045 | -0.065 | 69.713
0.5 | 0.377 | 0.00454 | -0.067 | 82.922
1 | 0.439 | 0.00458 | -0.068 | 95.753
1.5 | 0.501 | 0.00464 | -0.07 | 108.149
2 | 0.564 | 0.00469 | -0.072 | 120.182
2.5 | 0.626 | 0.00475 | -0.073 | 131.796
3 | 0.684 | 0.00483 | -0.075 | 141.763
3.5 | 0.745 | 0.00465 | -0.077 | 160.112
4 | 0.805 | 0.00491 | -0.078 | 163.911
4.5 | 0.865 | 0.00506 | -0.08 | 171.012
5 | 0.924 | 0.00532 | -0.081 | 173.592
5.5 | 0.982 | 0.00616 | -0.083 | 159.475
6 | 1.038 | 0.00804 | -0.085 | 129.087
6.5 | 1.092 | 0.01458 | -0.086 | 74.94
7 | 1.146 | 0.01518 | -0.087 | 75.544
7.5 | 1.198 | 0.01588 | -0.089 | 75.486
8 | 1.248 | 0.01645 | -0.09 | 75.889
8.5 | 1.296 | 0.01709 | -0.092 | 75.825
9 | 1.341 | 0.01769 | -0.093 | 75.799
9.5 | 1.384 | 0.0184 | -0.095 | 75.218
10 | 1.423 | 0.01973 | -0.096 | 72.129
10.5 | 1.46 | 0.02058 | -0.098 | 70.922
11 | 1.493 | 0.02145 | -0.099 | 69.627
11.5 | 1.523 | 0.02233 | -0.101 | 68.203
12 | 1.549 | 0.02335 | -0.102 | 66.348
12.5 | 1.572 | 0.02434 | -0.103 | 64.574
13 | 1.591 | 0.02539 | -0.105 | 62.639
13.5 | 1.606 | 0.02662 | -0.106 | 60.312
14 | 1.617 | 0.02783 | -0.107 | 58.096
14.5 | 1.624 | 0.02902 | -0.108 | 55.957
15 | 1.627 | 0.03032 | -0.11 | 53.673
15.5 | 1.627 | 0.03184 | -0.111 | 51.1
16 | 1.623 | 0.03345 | -0.112 | 48.511
16.5 | 1.615 | 0.0352 | -0.113 | 45.884
17 | 1.603 | 0.03715 | -0.114 | 43.166
17.5 | 1.587 | 0.03943 | -0.115 | 40.257
18 | 1.565 | 0.04165 | -0.116 | 37.568
18.5 | 1.54 | 0.04436 | -0.116 | 34.702
19 | 1.51 | 0.04806 | -0.117 | 31.417
19.5 | 1.47 | 0.05475 | -0.117 | 26.846
20 | 1.405 | 0.06864 | -0.113 | 20.472

## 50. Re 2M Mach 0.00 (2)
BIGFOIL.COM POLAR EXPORT
NACA67-320 a=0.8
NACA67-320 a=0.8 |  |  |  | Cl Max: | 1.2804 | at alpha= | 19.5 | deg
XFOIL ncrit=9 |  |  |  | L/D Max: | 112.571 | at alpha= | 4 | deg
Re: | 2000000 |  |  | Cd Min: | 0.05424 | at alpha= | 19.5 | deg
Mach: | 0 |  |  | Cl=0 at alpha= | -2.3659 | deg
|  |  |  | @ Cl=0.1, Cd= | 0.0056819
|  |  |  | @ Cl=0.4, Cd= | 0.0062135
|  |  |  | @ Cl=0.6, Cd= | 0.015345
alpha (deg) | Cl | Cd | Cm | Cl/Cd
-20 | -0.999 | 0.04376 | -0.1515 | -22.8291
-19.5 | -0.9937 | 0.03986 | -0.1511 | -24.9298
-19 | -0.9845 | 0.03654 | -0.1504 | -26.9431
-18.5 | -0.9715 | 0.03372 | -0.1492 | -28.8108
-18 | -0.955 | 0.03132 | -0.1478 | -30.4917
-17.5 | -0.9382 | 0.0291 | -0.146 | -32.2405
-17 | -0.916 | 0.02727 | -0.1444 | -33.59
-16.5 | -0.8907 | 0.02565 | -0.1429 | -34.7251
-16 | -0.8638 | 0.02419 | -0.1413 | -35.709
-15.5 | -0.8414 | 0.02257 | -0.1389 | -37.2796
-15 | -0.8126 | 0.0213 | -0.1371 | -38.1502
-14.5 | -0.782 | 0.0202 | -0.1353 | -38.7129
-14 | -0.7482 | 0.01926 | -0.1338 | -38.8474
-13.5 | -0.7134 | 0.0184 | -0.1323 | -38.7717
-13 | -0.6793 | 0.01747 | -0.1306 | -38.8838
-12.5 | -0.6405 | 0.01677 | -0.1295 | -38.1932
-12 | -0.6029 | 0.01604 | -0.1281 | -37.5873
-11.5 | -0.5634 | 0.01541 | -0.1269 | -36.5607
-11 | -0.5226 | 0.01483 | -0.1258 | -35.2394
-10.5 | -0.4801 | 0.01435 | -0.1249 | -33.4564
-10 | -0.4405 | 0.01375 | -0.1235 | -32.0364
-9.5 | -0.398 | 0.01327 | -0.1225 | -29.9925
-9 | -0.3542 | 0.01287 | -0.1216 | -27.5214
-8.5 | -0.3132 | 0.01237 | -0.1202 | -25.3193
-8 | -0.27 | 0.01198 | -0.1192 | -22.5376
-7.5 | -0.2269 | 0.01162 | -0.118 | -19.5267
-7 | -0.1833 | 0.01125 | -0.1169 | -16.2933
-6.5 | -0.1431 | 0.01077 | -0.1151 | -13.2869
-6 | -0.1061 | 0.01022 | -0.1128 | -10.3816
-5.5 | -0.0704 | 0.00968 | -0.1102 | -7.2727
-5 | -0.0391 | 0.00907 | -0.1066 | -4.3109
-4.5 | -0.0157 | 0.00834 | -0.1015 | -1.8825
-4 | -0.0025 | 0.00753 | -0.0943 | -0.33201
-3.5 | -0.0067 | 0.00666 | -0.0831 | -1.006
-3 | -0.0278 | 0.00598 | -0.0676 | -4.6488
-2.5 | -0.0143 | 0.00534 | -0.0593 | -2.6779
-2 | 0.039 | 0.00556 | -0.0594 | 7.0144
-1.5 | 0.0948 | 0.00567 | -0.06 | 16.7196
-1 | 0.1514 | 0.0058 | -0.0608 | 26.1034
-0.5 | 0.2074 | 0.00603 | -0.0613 | 34.3947
0 | 0.2658 | 0.00632 | -0.0622 | 42.057
0.5 | 0.3221 | 0.00637 | -0.063 | 50.5651
1 | 0.3821 | 0.00625 | -0.0645 | 61.136
1.5 | 0.4458 | 0.00612 | -0.0668 | 72.8431
2 | 0.494 | 0.00596 | -0.0658 | 82.8859
2.5 | 0.5442 | 0.00573 | -0.0652 | 94.9738
3 | 0.5871 | 0.00555 | -0.063 | 105.7838
3.5 | 0.612 | 0.00548 | -0.0568 | 111.6788
4 | 0.6349 | 0.00564 | -0.0504 | 112.5709
4.5 | 0.6341 | 0.00623 | -0.0393 | 101.7817
5 | 0.5959 | 0.00784 | -0.0213 | 76.0077
5.5 | 0.5585 | 0.00998 | -0.0045 | 55.9619
6 | 0.5571 | 0.01155 | 0.005 | 48.2338
6.5 | 0.5606 | 0.01312 | 0.0132 | 42.7287
7 | 0.5784 | 0.01435 | 0.0186 | 40.3066
7.5 | 0.6025 | 0.01546 | 0.0229 | 38.9715
8 | 0.6266 | 0.01664 | 0.0269 | 37.6562
8.5 | 0.6549 | 0.0177 | 0.0301 | 37
9 | 0.6871 | 0.01866 | 0.0327 | 36.8221
9.5 | 0.7176 | 0.01974 | 0.0353 | 36.3526
10 | 0.7497 | 0.02081 | 0.0376 | 36.0259
10.5 | 0.784 | 0.02182 | 0.0395 | 35.9303
11 | 0.8187 | 0.02283 | 0.0413 | 35.8607
11.5 | 0.854 | 0.02387 | 0.0429 | 35.7771
12 | 0.8907 | 0.02485 | 0.0442 | 35.8431
12.5 | 0.9251 | 0.02598 | 0.0457 | 35.6082
13 | 0.9601 | 0.0271 | 0.047 | 35.428
13.5 | 0.9931 | 0.02836 | 0.0485 | 35.0176
14 | 1.0254 | 0.02969 | 0.0499 | 34.5369
14.5 | 1.0586 | 0.03101 | 0.0511 | 34.1374
15.5 | 1.118 | 0.03413 | 0.0539 | 32.7571
16 | 1.1466 | 0.0358 | 0.0552 | 32.0279
16.5 | 1.1734 | 0.03764 | 0.0566 | 31.1743
17 | 1.1974 | 0.03974 | 0.058 | 30.1309
17.5 | 1.2189 | 0.04209 | 0.0594 | 28.9594
18.5 | 1.2552 | 0.04752 | 0.062 | 26.4141
19 | 1.2668 | 0.05093 | 0.0633 | 24.8734
19.5 | 1.2804 | 0.05424 | 0.0642 | 23.6062

## 51. Re 2M Mach 0.10 (1)
BIGFOIL.COM POLAR EXPORT
NACA67-320 a=0.8
NACA67-320 a=0.8 |  |  |  | Cl Max: | 1.611 | at alpha= | 14.5 | deg
JavaFoil+Calcfoil stall+Eppler ext transition |  |  |  | L/D Max: | 173.433 | at alpha= | 5 | deg
Re: | 2000000 |  |  | Cd Min: | 0.00436 | at alpha= | -2 | deg
Mach: | 0.1 |  |  | Cl=0 at alpha= | -2.5 | deg
|  |  |  | @ Cl=0.1, Cd= | 0.00436
|  |  |  | @ Cl=0.4, Cd= | 0.004574
|  |  |  | @ Cl=0.6, Cd= | 0.0047478
alpha (deg) | Cl | Cd | Cm | Cl/Cd
-20 | -1.028 | 0.14871 | 0 | -6.911
-19.5 | -1.037 | 0.14166 | -0.001 | -7.317
-19 | -1.046 | 0.13294 | -0.002 | -7.865
-18.5 | -1.053 | 0.12387 | -0.003 | -8.504
-18 | -1.064 | 0.11171 | -0.005 | -9.522
-17.5 | -1.067 | 0.1044 | -0.006 | -10.218
-17 | -1.067 | 0.09747 | -0.007 | -10.951
-16.5 | -1.109 | 0.06553 | -0.009 | -16.929
-16 | -1.19 | 0.03146 | -0.012 | -37.845
-15.5 | -1.186 | 0.0278 | -0.014 | -42.682
-15 | -1.175 | 0.02542 | -0.015 | -46.22
-14.5 | -1.16 | 0.02365 | -0.017 | -49.037
-14 | -1.14 | 0.02226 | -0.018 | -51.218
-13.5 | -1.118 | 0.02076 | -0.02 | -53.851
-13 | -1.092 | 0.01953 | -0.022 | -55.894
-12.5 | -1.062 | 0.01848 | -0.023 | -57.449
-12 | -1.028 | 0.01771 | -0.025 | -58.047
-11.5 | -0.991 | 0.01668 | -0.026 | -59.444
-11 | -0.951 | 0.01603 | -0.028 | -59.34
-10.5 | -0.909 | 0.01525 | -0.03 | -59.584
-10 | -0.863 | 0.01454 | -0.031 | -59.381
-9.5 | -0.816 | 0.01395 | -0.033 | -58.485
-9 | -0.766 | 0.01295 | -0.035 | -59.12
-8.5 | -0.714 | 0.01245 | -0.036 | -57.333
-8 | -0.66 | 0.01198 | -0.038 | -55.09
-7.5 | -0.605 | 0.01159 | -0.04 | -52.171
-7 | -0.548 | 0.01118 | -0.041 | -49.011
-6.5 | -0.49 | 0.01079 | -0.043 | -45.398
-6 | -0.431 | 0.01044 | -0.045 | -41.269
-5.5 | -0.371 | 0.0101 | -0.046 | -36.744
-5 | -0.31 | 0.00979 | -0.048 | -31.699
-4.5 | -0.249 | 0.00945 | -0.05 | -26.313
-4 | -0.188 | 0.00449 | -0.052 | -41.798
-3.5 | -0.125 | 0.00443 | -0.053 | -28.282
-3 | -0.063 | 0.00439 | -0.055 | -14.257
-2.5 | 0 | 0.00437 | -0.057 | 0.105
-2 | 0.064 | 0.00436 | -0.058 | 14.668
-1.5 | 0.127 | 0.00436 | -0.06 | 29.196
-1 | 0.191 | 0.00436 | -0.062 | 43.764
-0.5 | 0.255 | 0.00437 | -0.063 | 58.205
0 | 0.316 | 0.00453 | -0.065 | 69.678
0.5 | 0.378 | 0.00456 | -0.067 | 83.025
1 | 0.441 | 0.0046 | -0.069 | 95.855
1.5 | 0.504 | 0.00465 | -0.07 | 108.441
2 | 0.566 | 0.00471 | -0.072 | 120.275
2.5 | 0.629 | 0.00478 | -0.074 | 131.646
3 | 0.688 | 0.00484 | -0.075 | 141.961
3.5 | 0.749 | 0.00468 | -0.077 | 159.947
4 | 0.809 | 0.00494 | -0.079 | 163.895
4.5 | 0.869 | 0.00509 | -0.08 | 170.901
5 | 0.928 | 0.00535 | -0.082 | 173.433
5.5 | 0.987 | 0.00612 | -0.084 | 161.158
6 | 1.043 | 0.00815 | -0.085 | 127.959
6.5 | 1.097 | 0.01471 | -0.086 | 74.62
7 | 1.151 | 0.01531 | -0.088 | 75.191
7.5 | 1.203 | 0.01595 | -0.089 | 75.43
8 | 1.253 | 0.01657 | -0.091 | 75.606
8.5 | 1.301 | 0.01726 | -0.092 | 75.343
9 | 1.345 | 0.01787 | -0.094 | 75.269
9.5 | 1.388 | 0.01856 | -0.095 | 74.75
10 | 1.426 | 0.02003 | -0.097 | 71.234
10.5 | 1.462 | 0.02084 | -0.098 | 70.181
11 | 1.495 | 0.02173 | -0.1 | 68.794
11.5 | 1.523 | 0.02264 | -0.101 | 67.271
12 | 1.548 | 0.02368 | -0.102 | 65.383
12.5 | 1.569 | 0.02466 | -0.104 | 63.604
13 | 1.586 | 0.02586 | -0.105 | 61.312
13.5 | 1.598 | 0.02703 | -0.106 | 59.119
14 | 1.607 | 0.02833 | -0.108 | 56.698
14.5 | 1.611 | 0.02946 | -0.109 | 54.682
15 | 1.611 | 0.03106 | -0.11 | 51.87
15.5 | 1.607 | 0.03261 | -0.111 | 49.282
16 | 1.599 | 0.03427 | -0.112 | 46.652
16.5 | 1.587 | 0.03613 | -0.113 | 43.936
17 | 1.57 | 0.03868 | -0.114 | 40.595
17.5 | 1.55 | 0.04071 | -0.115 | 38.077
18 | 1.523 | 0.04328 | -0.116 | 35.181
18.5 | 1.491 | 0.04711 | -0.117 | 31.649
19 | 1.454 | 0.05167 | -0.117 | 28.134
19.5 | 1.346 | 0.08137 | -0.108 | 16.544

## 52. Re 2M Mach 0.10 (2)
BIGFOIL.COM POLAR EXPORT
NACA67-320 a=0.8
NACA67-320 a=0.8 |  |  |  | Cl Max: | 1.2848 | at alpha= | 20 | deg
XFOIL ncrit=9 |  |  |  | L/D Max: | 111.246 | at alpha= | 4 | deg
Re: | 2000000 |  |  | Cd Min: | 0.06004 | at alpha= | 20 | deg
Mach: | 0.1 |  |  | Cl=0 at alpha= | -2.3604 | deg
|  |  |  | @ Cl=0.1, Cd= | 0.0057041
|  |  |  | @ Cl=0.4, Cd= | 0.0062608
|  |  |  | @ Cl=0.6, Cd= | 0.015652
alpha (deg) | Cl | Cd | Cm | Cl/Cd
-20 | -0.9793 | 0.04663 | -0.1541 | -21.0015
-19.5 | -0.9775 | 0.04219 | -0.1541 | -23.169
-19 | -0.9716 | 0.0384 | -0.1535 | -25.3021
-18.5 | -0.9607 | 0.03528 | -0.1525 | -27.2307
-18 | -0.9461 | 0.03261 | -0.1511 | -29.0126
-17.5 | -0.9311 | 0.03017 | -0.1492 | -30.8618
-17 | -0.9104 | 0.02815 | -0.1476 | -32.341
-16.5 | -0.8871 | 0.02635 | -0.1458 | -33.666
-16 | -0.8619 | 0.02474 | -0.144 | -34.8383
-15.5 | -0.8369 | 0.02318 | -0.1419 | -36.1044
-15 | -0.811 | 0.02174 | -0.1397 | -37.3045
-14.5 | -0.7802 | 0.02059 | -0.1379 | -37.8922
-14 | -0.7478 | 0.01957 | -0.1361 | -38.2115
-13.5 | -0.7118 | 0.01871 | -0.1347 | -38.0438
-13 | -0.6786 | 0.01772 | -0.1328 | -38.2957
-12.5 | -0.6402 | 0.01698 | -0.1315 | -37.7032
-12 | -0.6022 | 0.01622 | -0.13 | -37.127
-11.5 | -0.5619 | 0.01561 | -0.1289 | -35.9962
-11 | -0.522 | 0.01497 | -0.1275 | -34.8697
-10.5 | -0.4793 | 0.01447 | -0.1266 | -33.1237
-10 | -0.4388 | 0.01389 | -0.1252 | -31.5911
-9.5 | -0.3968 | 0.01338 | -0.124 | -29.6562
-9 | -0.3528 | 0.01297 | -0.1231 | -27.2012
-8.5 | -0.311 | 0.01248 | -0.1218 | -24.9199
-8 | -0.2681 | 0.01207 | -0.1206 | -22.2121
-7.5 | -0.2246 | 0.01172 | -0.1194 | -19.1638
-7 | -0.1808 | 0.01133 | -0.1183 | -15.9576
-6.5 | -0.1401 | 0.01086 | -0.1166 | -12.9006
-6 | -0.1028 | 0.0103 | -0.1142 | -9.9806
-5.5 | -0.0664 | 0.00977 | -0.1116 | -6.7963
-5 | -0.0356 | 0.00914 | -0.108 | -3.895
-4.5 | -0.0116 | 0.00842 | -0.1029 | -1.3777
-4 | 0.0021 | 0.00761 | -0.0957 | 0.27595
-3.5 | -0.002 | 0.0067 | -0.0846 | -0.29851
-3 | -0.0252 | 0.00604 | -0.0686 | -4.1722
-2.5 | -0.0148 | 0.00538 | -0.0596 | -2.7509
-2 | 0.0382 | 0.00559 | -0.0596 | 6.8336
-1.5 | 0.0943 | 0.00569 | -0.0602 | 16.5729
-1 | 0.151 | 0.00583 | -0.0608 | 25.9005
-0.5 | 0.2072 | 0.00607 | -0.0613 | 34.1351
0 | 0.2659 | 0.00636 | -0.0623 | 41.8082
0.5 | 0.3224 | 0.00641 | -0.0631 | 50.2964
1 | 0.3829 | 0.00629 | -0.0646 | 60.8744
1.5 | 0.4474 | 0.00618 | -0.067 | 72.3948
2 | 0.4947 | 0.006 | -0.0657 | 82.45
2.5 | 0.5453 | 0.00577 | -0.0651 | 94.5061
3 | 0.585 | 0.00557 | -0.0621 | 105.0269
3.5 | 0.6101 | 0.00552 | -0.0559 | 110.5254
4 | 0.6341 | 0.0057 | -0.0497 | 111.2456
4.5 | 0.6337 | 0.0063 | -0.0386 | 100.5873
5 | 0.5951 | 0.00793 | -0.0205 | 75.0441
5.5 | 0.557 | 0.01012 | -0.0036 | 55.0395
6 | 0.5554 | 0.01171 | 0.0059 | 47.4295
6.5 | 0.5585 | 0.0133 | 0.0142 | 41.9925
7.5 | 0.6005 | 0.01568 | 0.024 | 38.2972
8 | 0.6254 | 0.01683 | 0.028 | 37.1598
8.5 | 0.6544 | 0.0179 | 0.0311 | 36.5587
9 | 0.6853 | 0.01893 | 0.0339 | 36.2018
9.5 | 0.7167 | 0.01999 | 0.0365 | 35.8529
10 | 0.7491 | 0.02107 | 0.0388 | 35.5529
10.5 | 0.7834 | 0.0221 | 0.0408 | 35.448
11 | 0.8183 | 0.02314 | 0.0426 | 35.363
11.5 | 0.8545 | 0.02416 | 0.0441 | 35.3684
12 | 0.8909 | 0.02519 | 0.0455 | 35.3672
12.5 | 0.9251 | 0.02636 | 0.0471 | 35.0948
13 | 0.9607 | 0.02749 | 0.0484 | 34.9473
13.5 | 0.9925 | 0.02885 | 0.0501 | 34.4021
14 | 1.0259 | 0.03017 | 0.0515 | 34.004
14.5 | 1.0594 | 0.03152 | 0.0527 | 33.6104
15.5 | 1.1191 | 0.03473 | 0.0556 | 32.2229
16 | 1.1455 | 0.0366 | 0.0571 | 31.2978
16.5 | 1.1727 | 0.03848 | 0.0585 | 30.4756
17 | 1.1964 | 0.04068 | 0.0599 | 29.41
17.5 | 1.2155 | 0.04329 | 0.0615 | 28.0781
18.5 | 1.2499 | 0.04911 | 0.0642 | 25.451
19 | 1.2627 | 0.05252 | 0.0653 | 24.0423
19.5 | 1.2744 | 0.05616 | 0.0662 | 22.6923
20 | 1.2848 | 0.06004 | 0.0668 | 21.3991

## 53. Re 2M Mach 0.25 (1)
BIGFOIL.COM POLAR EXPORT
NACA67-320 a=0.8
NACA67-320 a=0.8 |  |  |  | Cl Max: | 1.534 | at alpha= | 13 | deg
JavaFoil+Calcfoil stall+Eppler ext transition |  |  |  | L/D Max: | 176.187 | at alpha= | 5 | deg
Re: | 2000000 |  |  | Cd Min: | 0.00445 | at alpha= | -1.5 | deg
Mach: | 0.25 |  |  | Cl=0 at alpha= | -2.5 | deg
|  |  |  | @ Cl=0.1, Cd= | 0.0044548
|  |  |  | @ Cl=0.4, Cd= | 0.0046592
|  |  |  | @ Cl=0.6, Cd= | 0.0048305
alpha (deg) | Cl | Cd | Cm | Cl/Cd
-19 | -0.776 | 0.15912 | -0.002 | -4.879
-18.5 | -0.809 | 0.14979 | -0.003 | -5.404
-18 | -0.839 | 0.14123 | -0.004 | -5.944
-17.5 | -0.866 | 0.132 | -0.005 | -6.56
-17 | -0.89 | 0.12246 | -0.006 | -7.267
-16.5 | -0.909 | 0.11426 | -0.007 | -7.953
-16 | -0.926 | 0.10485 | -0.008 | -8.829
-15.5 | -0.935 | 0.09922 | -0.01 | -9.423
-15 | -0.948 | 0.08736 | -0.011 | -10.855
-14.5 | -1.072 | 0.03112 | -0.017 | -34.436
-14 | -1.079 | 0.02617 | -0.019 | -41.227
-13.5 | -1.072 | 0.02347 | -0.02 | -45.693
-13 | -1.059 | 0.02179 | -0.022 | -48.577
-12.5 | -1.04 | 0.02015 | -0.024 | -51.638
-12 | -1.016 | 0.01894 | -0.025 | -53.645
-11.5 | -0.986 | 0.01785 | -0.027 | -55.264
-11 | -0.952 | 0.01706 | -0.029 | -55.799
-10.5 | -0.914 | 0.01621 | -0.03 | -56.362
-10 | -0.872 | 0.01538 | -0.032 | -56.689
-9.5 | -0.826 | 0.01466 | -0.034 | -56.383
-9 | -0.778 | 0.01397 | -0.035 | -55.674
-8.5 | -0.727 | 0.01295 | -0.037 | -56.146
-8 | -0.674 | 0.01244 | -0.039 | -54.139
-7.5 | -0.618 | 0.012 | -0.041 | -51.476
-7 | -0.561 | 0.01155 | -0.042 | -48.512
-6.5 | -0.502 | 0.01114 | -0.044 | -45.05
-6 | -0.442 | 0.01077 | -0.046 | -40.998
-5.5 | -0.38 | 0.01039 | -0.047 | -36.605
-5 | -0.318 | 0.01004 | -0.049 | -31.678
-4.5 | -0.255 | 0.0097 | -0.051 | -26.306
-4 | -0.193 | 0.00459 | -0.053 | -41.949
-3.5 | -0.129 | 0.00453 | -0.055 | -28.398
-3 | -0.064 | 0.00448 | -0.056 | -14.319
-2.5 | 0 | 0.00446 | -0.058 | 0.106
-2 | 0.066 | 0.00446 | -0.06 | 14.708
-1.5 | 0.131 | 0.00445 | -0.062 | 29.371
-1 | 0.196 | 0.00445 | -0.063 | 44.026
-0.5 | 0.261 | 0.00447 | -0.065 | 58.472
0 | 0.324 | 0.00461 | -0.067 | 70.29
0.5 | 0.388 | 0.00465 | -0.069 | 83.481
1 | 0.453 | 0.0047 | -0.07 | 96.446
1.5 | 0.517 | 0.00476 | -0.072 | 108.694
2 | 0.581 | 0.00481 | -0.074 | 120.886
2.5 | 0.646 | 0.00488 | -0.075 | 132.218
3 | 0.706 | 0.00496 | -0.077 | 142.303
3.5 | 0.768 | 0.00508 | -0.079 | 151.221
4 | 0.83 | 0.00522 | -0.081 | 159.169
4.5 | 0.891 | 0.00513 | -0.082 | 173.892
5 | 0.952 | 0.0054 | -0.084 | 176.187
5.5 | 1.012 | 0.00634 | -0.086 | 159.536
6 | 1.068 | 0.0096 | -0.087 | 111.26
6.5 | 1.124 | 0.01527 | -0.089 | 73.625
7 | 1.178 | 0.01607 | -0.09 | 73.311
7.5 | 1.23 | 0.01673 | -0.092 | 73.532
8 | 1.279 | 0.01739 | -0.093 | 73.52
8.5 | 1.325 | 0.01817 | -0.095 | 72.898
9 | 1.367 | 0.01888 | -0.096 | 72.421
9.5 | 1.406 | 0.01962 | -0.098 | 71.665
10 | 1.44 | 0.0213 | -0.099 | 67.616
10.5 | 1.47 | 0.02223 | -0.101 | 66.117
11 | 1.494 | 0.02326 | -0.102 | 64.231
11.5 | 1.513 | 0.02437 | -0.104 | 62.092
12 | 1.526 | 0.02555 | -0.105 | 59.732
12.5 | 1.533 | 0.02686 | -0.106 | 57.078
13 | 1.534 | 0.02834 | -0.108 | 54.123
13.5 | 1.527 | 0.02975 | -0.109 | 51.34
14 | 1.514 | 0.03161 | -0.11 | 47.896
14.5 | 1.494 | 0.03349 | -0.111 | 44.602
15 | 1.466 | 0.03575 | -0.112 | 41.005
15.5 | 1.431 | 0.03818 | -0.113 | 37.477
16 | 1.388 | 0.04139 | -0.114 | 33.542
16.5 | 1.338 | 0.04561 | -0.115 | 29.346
17 | 1.192 | 0.08112 | -0.102 | 14.7
17.5 | 1.084 | 0.11919 | -0.087 | 9.094
18 | 1.006 | 0.14217 | -0.078 | 7.077

## 54. Re 2M Mach 0.25 (2)
BIGFOIL.COM POLAR EXPORT
NACA67-320 a=0.8
NACA67-320 a=0.8 |  |  |  | Cl Max: | 1.2312 | at alpha= | 19.5 | deg
XFOIL ncrit=9 |  |  |  | L/D Max: | 103.344 | at alpha= | 4 | deg
Re: | 2000000 |  |  | Cd Min: | 0.07436 | at alpha= | 20 | deg
Mach: | 0.25 |  |  | Cl=0 at alpha= | -2.3225 | deg
|  |  |  | @ Cl=0.1, Cd= | 0.0058873
|  |  |  | @ Cl=0.4, Cd= | 0.0065007
|  |  |  | @ Cl=0.6, Cd= | 0.016966
alpha (deg) | Cl | Cd | Cm | Cl/Cd
-20 | -0.8095 | 0.07183 | -0.1586 | -11.2697
-19.5 | -0.8377 | 0.06197 | -0.1633 | -13.5178
-19 | -0.8594 | 0.05376 | -0.1662 | -15.9859
-18.5 | -0.8686 | 0.04753 | -0.1673 | -18.2748
-18 | -0.8716 | 0.04243 | -0.1671 | -20.5421
-17.5 | -0.8716 | 0.03798 | -0.166 | -22.9489
-17 | -0.8641 | 0.03439 | -0.1644 | -25.1265
-16.5 | -0.8507 | 0.03143 | -0.1624 | -27.0665
-16 | -0.8351 | 0.02883 | -0.1599 | -28.9664
-15.5 | -0.8135 | 0.02673 | -0.1575 | -30.434
-15 | -0.7896 | 0.02488 | -0.155 | -31.7363
-14.5 | -0.7681 | 0.02301 | -0.1519 | -33.3811
-14 | -0.7399 | 0.02156 | -0.1493 | -34.3182
-13.5 | -0.7064 | 0.02034 | -0.1471 | -34.7296
-13 | -0.672 | 0.01924 | -0.1449 | -34.9272
-12.5 | -0.6357 | 0.01823 | -0.1428 | -34.8711
-12 | -0.5979 | 0.01734 | -0.1408 | -34.481
-11.5 | -0.5583 | 0.01654 | -0.139 | -33.7545
-11 | -0.5152 | 0.01591 | -0.1376 | -32.3821
-10.5 | -0.4747 | 0.0152 | -0.1358 | -31.2303
-10 | -0.4302 | 0.01468 | -0.1346 | -29.3052
-9.5 | -0.3884 | 0.01405 | -0.1329 | -27.6441
-9 | -0.3442 | 0.01355 | -0.1316 | -25.4022
-8.5 | -0.3005 | 0.01307 | -0.1301 | -22.9916
-8 | -0.2566 | 0.01266 | -0.1286 | -20.2686
-7.5 | -0.2112 | 0.01223 | -0.1274 | -17.269
-7 | -0.1678 | 0.01177 | -0.1258 | -14.2566
-6.5 | -0.124 | 0.01133 | -0.1242 | -10.9444
-6 | -0.0842 | 0.01081 | -0.122 | -7.7891
-5.5 | -0.0482 | 0.01022 | -0.119 | -4.7162
-5 | -0.0149 | 0.00961 | -0.1155 | -1.5505
-4.5 | 0.01 | 0.00887 | -0.1104 | 1.1274
-4 | 0.0255 | 0.00803 | -0.1034 | 3.1756
-3.5 | 0.0229 | 0.00705 | -0.0924 | 3.2482
-3 | -0.0103 | 0.00632 | -0.0742 | -1.6297
-2.5 | -0.0186 | 0.00569 | -0.061 | -3.2689
-2 | 0.0338 | 0.00572 | -0.0604 | 5.9091
-1.5 | 0.0896 | 0.00586 | -0.0605 | 15.2901
-1 | 0.1468 | 0.00601 | -0.0609 | 24.426
-0.5 | 0.204 | 0.00629 | -0.0611 | 32.4324
0 | 0.2646 | 0.00659 | -0.0621 | 40.1517
0.5 | 0.323 | 0.00661 | -0.0629 | 48.8654
1 | 0.3861 | 0.00652 | -0.0647 | 59.2178
1.5 | 0.4511 | 0.00643 | -0.0668 | 70.1555
2 | 0.4956 | 0.0062 | -0.0644 | 79.9355
2.5 | 0.5481 | 0.00603 | -0.0638 | 90.8955
3 | 0.5689 | 0.00578 | -0.0563 | 98.4256
3.5 | 0.6018 | 0.00583 | -0.0515 | 103.2247
4 | 0.6273 | 0.00607 | -0.0454 | 103.3443
4.5 | 0.6287 | 0.00673 | -0.0345 | 93.4175
5 | 0.5921 | 0.00843 | -0.0166 | 70.2372
5.5 | 0.5524 | 0.01075 | 0.0007 | 51.386
6 | 0.5466 | 0.01254 | 0.0111 | 43.5885
6.5 | 0.5515 | 0.01416 | 0.0193 | 38.9477
7 | 0.5694 | 0.01549 | 0.025 | 36.7592
7.5 | 0.5938 | 0.01668 | 0.0294 | 35.5995
8 | 0.62 | 0.01789 | 0.0335 | 34.6562
8.5 | 0.6476 | 0.01912 | 0.0371 | 33.8703
9 | 0.6809 | 0.02018 | 0.0398 | 33.7413
9.5 | 0.712 | 0.02138 | 0.0427 | 33.3022
10 | 0.7445 | 0.02259 | 0.0453 | 32.9571
10.5 | 0.7804 | 0.02369 | 0.0474 | 32.9422
11 | 0.8172 | 0.0248 | 0.0493 | 32.9516
11.5 | 0.8544 | 0.02595 | 0.051 | 32.9249
12 | 0.8904 | 0.02717 | 0.0529 | 32.7714
12.5 | 0.9263 | 0.02845 | 0.0546 | 32.5589
13 | 0.9606 | 0.02987 | 0.0564 | 32.1594
13.5 | 0.9941 | 0.03137 | 0.0583 | 31.6895
14 | 1.0271 | 0.03297 | 0.06 | 31.1526
14.5 | 1.0562 | 0.03485 | 0.062 | 30.307
15 | 1.0891 | 0.03657 | 0.0634 | 29.7812
16 | 1.1418 | 0.04104 | 0.067 | 27.8216
16.5 | 1.1636 | 0.0437 | 0.0689 | 26.627
17 | 1.1847 | 0.04654 | 0.0705 | 25.4555
17.5 | 1.199 | 0.05005 | 0.0722 | 23.956
18 | 1.2131 | 0.05375 | 0.0735 | 22.5693
18.5 | 1.2246 | 0.05787 | 0.0744 | 21.1612
19 | 1.2308 | 0.06264 | 0.0751 | 19.6488
19.5 | 1.2312 | 0.06817 | 0.0752 | 18.0607
20 | 1.2288 | 0.07436 | 0.0746 | 16.525

## 55. Re 2M Mach 0.50 (1)
BIGFOIL.COM POLAR EXPORT
NACA67-320 a=0.8
NACA67-320 a=0.8 |  |  |  | Cl Max: | 1.359 | at alpha= | 8.5 | deg
JavaFoil+Calcfoil stall+Eppler ext transition |  |  |  | L/D Max: | 161.919 | at alpha= | 4.5 | deg
Re: | 2000000 |  |  | Cd Min: | 0.00488 | at alpha= | -1.5 | deg
Mach: | 0.5 |  |  | Cl=0 at alpha= | -2.5069 | deg
|  |  |  | @ Cl=0.1, Cd= | 0.0048925
|  |  |  | @ Cl=0.4, Cd= | 0.0050771
|  |  |  | @ Cl=0.6, Cd= | 0.0052667
alpha (deg) | Cl | Cd | Cm | Cl/Cd
-20 | -1.002 | 0.17773 | 0 | -5.637
-19.5 | -0.975 | 0.17819 | -0.001 | -5.474
-19 | -0.944 | 0.16764 | -0.002 | -5.632
-18.5 | -0.916 | 0.16409 | -0.003 | -5.58
-18 | -0.887 | 0.15787 | -0.004 | -5.62
-17.5 | -0.859 | 0.15463 | -0.005 | -5.558
-17 | -0.832 | 0.14943 | -0.006 | -5.568
-16.5 | -0.801 | 0.14619 | -0.007 | -5.483
-16 | -0.773 | 0.14075 | -0.008 | -5.491
-15.5 | -0.745 | 0.13147 | -0.008 | -5.664
-15 | -0.717 | 0.12766 | -0.009 | -5.614
-14.5 | -0.689 | 0.12898 | -0.01 | -5.341
-14 | -0.659 | 0.12228 | -0.011 | -5.386
-13.5 | -0.63 | 0.1161 | -0.011 | -5.427
-13 | -0.602 | 0.11243 | -0.012 | -5.352
-12.5 | -0.573 | 0.10859 | -0.013 | -5.281
-12 | -0.546 | 0.10279 | -0.014 | -5.308
-11.5 | -0.516 | 0.09518 | -0.014 | -5.421
-11 | -0.488 | 0.08804 | -0.015 | -5.539
-10.5 | -0.46 | 0.07712 | -0.017 | -5.969
-10 | -0.433 | 0.06752 | -0.02 | -6.416
-9.5 | -0.728 | 0.02087 | -0.037 | -34.864
-9 | -0.76 | 0.01805 | -0.039 | -42.123
-8.5 | -0.745 | 0.01665 | -0.041 | -44.736
-8 | -0.709 | 0.01552 | -0.043 | -45.696
-7.5 | -0.663 | 0.01408 | -0.045 | -47.079
-7 | -0.608 | 0.01351 | -0.047 | -45.038
-6.5 | -0.549 | 0.01279 | -0.049 | -42.918
-6 | -0.486 | 0.01224 | -0.051 | -39.694
-5.5 | -0.42 | 0.01174 | -0.053 | -35.771
-5 | -0.352 | 0.01126 | -0.054 | -31.291
-4.5 | -0.283 | 0.01083 | -0.056 | -26.121
-4 | -0.213 | 0.01044 | -0.058 | -20.387
-3.5 | -0.143 | 0.00501 | -0.06 | -28.47
-3 | -0.071 | 0.00494 | -0.062 | -14.398
-2.5 | 0.001 | 0.00491 | -0.064 | 0.107
-2 | 0.073 | 0.0049 | -0.066 | 14.873
-1.5 | 0.145 | 0.00488 | -0.068 | 29.758
-1 | 0.218 | 0.00489 | -0.07 | 44.537
-0.5 | 0.29 | 0.00489 | -0.072 | 59.37
0 | 0.361 | 0.00505 | -0.074 | 71.461
0.5 | 0.433 | 0.0051 | -0.076 | 84.814
1 | 0.504 | 0.00516 | -0.078 | 97.76
1.5 | 0.576 | 0.00524 | -0.08 | 110.016
2 | 0.648 | 0.00532 | -0.082 | 121.751
2.5 | 0.719 | 0.00541 | -0.083 | 132.927
3 | 0.785 | 0.00553 | -0.085 | 141.869
3.5 | 0.854 | 0.00571 | -0.087 | 149.59
4 | 0.922 | 0.0059 | -0.089 | 156.224
4.5 | 0.988 | 0.0061 | -0.091 | 161.919
5 | 1.054 | 0.0071 | -0.093 | 148.502
5.5 | 1.115 | 0.01119 | -0.095 | 99.628
6 | 1.174 | 0.01776 | -0.096 | 66.131
6.5 | 1.232 | 0.01869 | -0.098 | 65.917
7 | 1.283 | 0.01974 | -0.1 | 64.963
7.5 | 1.323 | 0.02082 | -0.102 | 63.546
8 | 1.351 | 0.02275 | -0.103 | 59.389
8.5 | 1.359 | 0.02421 | -0.105 | 56.163
9 | 1.334 | 0.02578 | -0.107 | 51.744
9.5 | 1.222 | 0.02822 | -0.109 | 43.314
10 | 0.857 | 0.03078 | -0.11 | 27.835
10.5 | 0.743 | 0.08503 | -0.058 | 8.741
11 | 0.769 | 0.09111 | -0.053 | 8.439
11.5 | 0.797 | 0.09529 | -0.053 | 8.36
12 | 0.825 | 0.10077 | -0.055 | 8.182
12.5 | 0.854 | 0.10951 | -0.059 | 7.794
13 | 0.881 | 0.11288 | -0.06 | 7.807
13.5 | 0.909 | 0.11783 | -0.061 | 7.714

## 56. Re 2M Mach 0.50 (2)
BIGFOIL.COM POLAR EXPORT
NACA67-320 a=0.8
NACA67-320 a=0.8 |  |  |  | Cl Max: | 1.0125 | at alpha= | 14.5 | deg
XFOIL ncrit=9 |  |  |  | L/D Max: | 66.0673 | at alpha= | 3 | deg
Re: | 2000000 |  |  | Cd Min: | 0.15853 | at alpha= | 19.5 | deg
Mach: | 0.5 |  |  | Cl=0 at alpha= | -1.6957 | deg
|  |  |  | @ Cl=0.1, Cd= | 0.0069573
|  |  |  | @ Cl=0.4, Cd= | 0.0080037
|  |  |  | @ Cl=0.6, Cd= | 0.022566
alpha (deg) | Cl | Cd | Cm | Cl/Cd
-17.5 | -0.1593 | 0.1426 | -0.1587 | -1.1171
-17 | -0.19 | 0.12772 | -0.1648 | -1.4876
-16.5 | -0.2447 | 0.11083 | -0.1729 | -2.2079
-16 | -0.2846 | 0.09734 | -0.1802 | -2.9238
-15.5 | -0.3298 | 0.08382 | -0.1876 | -3.9346
-15 | -0.3685 | 0.07119 | -0.1949 | -5.1763
-14.5 | -0.4027 | 0.05959 | -0.2017 | -6.7578
-14 | -0.4418 | 0.04917 | -0.2063 | -8.9852
-13.5 | -0.4749 | 0.04098 | -0.2069 | -11.5886
-13 | -0.5042 | 0.0343 | -0.2043 | -14.6997
-12.5 | -0.5189 | 0.02929 | -0.1995 | -17.7159
-12 | -0.515 | 0.02574 | -0.1942 | -20.0078
-11.5 | -0.4971 | 0.02314 | -0.1889 | -21.4823
-11 | -0.4694 | 0.02117 | -0.184 | -22.1729
-10.5 | -0.437 | 0.01956 | -0.1794 | -22.3415
-10 | -0.3952 | 0.01843 | -0.1756 | -21.4433
-9.5 | -0.3519 | 0.01741 | -0.1721 | -20.2125
-9 | -0.3026 | 0.01664 | -0.1695 | -18.1851
-8.5 | -0.2561 | 0.01583 | -0.1665 | -16.1781
-8 | -0.2074 | 0.01516 | -0.1639 | -13.6807
-7.5 | -0.1604 | 0.01448 | -0.1611 | -11.0773
-7 | -0.1098 | 0.01396 | -0.159 | -7.8653
-6.5 | -0.0625 | 0.0134 | -0.1564 | -4.6642
-6 | -0.0143 | 0.0129 | -0.1539 | -1.1085
-5.5 | 0.0308 | 0.01236 | -0.1511 | 2.4919
-5 | 0.0666 | 0.01166 | -0.1467 | 5.7118
-4.5 | 0.0986 | 0.01093 | -0.1416 | 9.021
-4 | 0.1199 | 0.01011 | -0.1346 | 11.8595
-3.5 | 0.12 | 0.00919 | -0.1235 | 13.0577
-3 | 0.0832 | 0.00792 | -0.1047 | 10.5051
-2.5 | 0.0036 | 0.00724 | -0.0754 | 0.49724
-2 | -0.0339 | 0.00659 | -0.0542 | -5.1442
-1.5 | 0.0218 | 0.00668 | -0.0523 | 3.2635
-1 | 0.086 | 0.00686 | -0.0523 | 12.5364
-0.5 | 0.1594 | 0.00737 | -0.0541 | 21.6282
0 | 0.188 | 0.00785 | -0.0466 | 23.949
0.5 | 0.1837 | 0.00844 | -0.0328 | 21.7654
1 | 0.2506 | 0.00835 | -0.0338 | 30.012
1.5 | 0.3368 | 0.00798 | -0.0385 | 42.2055
2 | 0.3908 | 0.00797 | -0.0367 | 49.0339
2.5 | 0.429 | 0.00811 | -0.0317 | 52.8977
3 | 0.5107 | 0.00773 | -0.0353 | 66.0673
3.5 | 0.5242 | 0.00817 | -0.0255 | 64.1616
4 | 0.5458 | 0.00885 | -0.0175 | 61.6723
4.5 | 0.5721 | 0.00959 | -0.0105 | 59.6559
5 | 0.5566 | 0.01131 | 0.0039 | 49.2131
5.5 | 0.5282 | 0.01374 | 0.0196 | 38.4425
6 | 0.5163 | 0.01599 | 0.0317 | 32.2889
6.5 | 0.5233 | 0.01785 | 0.0403 | 29.3165
7 | 0.5441 | 0.01944 | 0.0465 | 27.9887
7.5 | 0.5705 | 0.02095 | 0.0517 | 27.2315
8.5 | 0.6289 | 0.02415 | 0.0607 | 26.0414
9 | 0.6571 | 0.02597 | 0.0651 | 25.3023
9.5 | 0.6936 | 0.02759 | 0.0684 | 25.1395
10 | 0.7329 | 0.02919 | 0.0713 | 25.1079
10.5 | 0.7725 | 0.03087 | 0.0742 | 25.0243
11 | 0.8118 | 0.03269 | 0.0771 | 24.8333
11.5 | 0.8465 | 0.0348 | 0.0802 | 24.3247
12 | 0.8851 | 0.03685 | 0.083 | 24.019
12.5 | 0.9177 | 0.03937 | 0.086 | 23.3096
13 | 0.9507 | 0.04203 | 0.0889 | 22.6196
13.5 | 0.9792 | 0.04512 | 0.0919 | 21.7021
14 | 0.9999 | 0.04894 | 0.0948 | 20.4311
14.5 | 1.0125 | 0.05359 | 0.0974 | 18.8935
15 | 1.0106 | 0.05969 | 0.0995 | 16.9308
15.5 | 0.9996 | 0.06697 | 0.1003 | 14.9261
16 | 0.9816 | 0.07549 | 0.0994 | 13.003
16.5 | 0.9581 | 0.08521 | 0.0966 | 11.244
17 | 0.9343 | 0.0957 | 0.0922 | 9.7628
17.5 | 0.9036 | 0.1075 | 0.086 | 8.4056
18 | 0.8699 | 0.12031 | 0.0785 | 7.2305
18.5 | 0.8443 | 0.13243 | 0.0711 | 6.3754
19 | 0.8148 | 0.14544 | 0.063 | 5.6023
19.5 | 0.7876 | 0.15853 | 0.0549 | 4.9681

## 57. Re 3M Mach 0.00 (1)
BIGFOIL.COM POLAR EXPORT
NACA67-320 a=0.8
NACA67-320 a=0.8 |  |  |  | Cl Max: | 1.63 | at alpha= | 15 | deg
JavaFoil+Calcfoil stall+Eppler ext transition |  |  |  | L/D Max: | 176.318 | at alpha= | 4 | deg
Re: | 3000000 |  |  | Cd Min: | 0.00366 | at alpha= | 0 | deg
Mach: | 0 |  |  | Cl=0 at alpha= | -2.5 | deg
|  |  |  | @ Cl=0.1, Cd= | 0.0038157
|  |  |  | @ Cl=0.4, Cd= | 0.0038377
|  |  |  | @ Cl=0.6, Cd= | 0.0042022
alpha (deg) | Cl | Cd | Cm | Cl/Cd
-20 | -1.078 | 0.13062 | 0 | -8.252
-19.5 | -1.088 | 0.12056 | -0.001 | -9.026
-19 | -1.099 | 0.10921 | -0.003 | -10.065
-18.5 | -1.113 | 0.09547 | -0.004 | -11.657
-18 | -1.155 | 0.06571 | -0.006 | -17.577
-17.5 | -1.202 | 0.04204 | -0.007 | -28.597
-17 | -1.221 | 0.03356 | -0.009 | -36.372
-16.5 | -1.226 | 0.02806 | -0.011 | -43.676
-16 | -1.215 | 0.02673 | -0.012 | -45.471
-15.5 | -1.205 | 0.02428 | -0.014 | -49.645
-15 | -1.19 | 0.02276 | -0.015 | -52.283
-14.5 | -1.172 | 0.02132 | -0.017 | -54.978
-14 | -1.151 | 0.02002 | -0.018 | -57.486
-13.5 | -1.126 | 0.01875 | -0.02 | -60.053
-13 | -1.098 | 0.01752 | -0.022 | -62.651
-12.5 | -1.066 | 0.01669 | -0.023 | -63.842
-12 | -1.031 | 0.01574 | -0.025 | -65.465
-11.5 | -0.993 | 0.01524 | -0.026 | -65.126
-11 | -0.952 | 0.01462 | -0.028 | -65.12
-10.5 | -0.908 | 0.0139 | -0.03 | -65.347
-10 | -0.863 | 0.01329 | -0.031 | -64.904
-9.5 | -0.814 | 0.01279 | -0.033 | -63.706
-9 | -0.765 | 0.01186 | -0.035 | -64.47
-8.5 | -0.712 | 0.01141 | -0.036 | -62.449
-8 | -0.659 | 0.011 | -0.038 | -59.895
-7.5 | -0.603 | 0.01062 | -0.04 | -56.825
-7 | -0.547 | 0.01024 | -0.041 | -53.35
-6.5 | -0.489 | 0.0099 | -0.043 | -49.345
-6 | -0.43 | 0.00957 | -0.045 | -44.918
-5.5 | -0.37 | 0.00926 | -0.046 | -39.934
-5 | -0.309 | 0.00893 | -0.048 | -34.613
-4.5 | -0.248 | 0.00866 | -0.05 | -28.619
-4 | -0.188 | 0.00421 | -0.052 | -44.595
-3.5 | -0.125 | 0.00392 | -0.053 | -31.979
-3 | -0.063 | 0.00387 | -0.055 | -16.161
-2.5 | 0 | 0.00382 | -0.057 | 0.121
-2 | 0.064 | 0.00381 | -0.059 | 16.761
-1.5 | 0.127 | 0.00382 | -0.06 | 33.363
-1 | 0.191 | 0.00382 | -0.062 | 49.935
-0.5 | 0.254 | 0.00384 | -0.064 | 66.272
0 | 0.315 | 0.00366 | -0.065 | 86.015
0.5 | 0.378 | 0.00382 | -0.067 | 98.82
1 | 0.44 | 0.00387 | -0.069 | 113.884
1.5 | 0.503 | 0.00391 | -0.07 | 128.463
2 | 0.565 | 0.00408 | -0.072 | 138.389
2.5 | 0.628 | 0.0043 | -0.074 | 145.858
3 | 0.686 | 0.0044 | -0.075 | 155.922
3.5 | 0.747 | 0.0045 | -0.077 | 166.179
4 | 0.808 | 0.00458 | -0.079 | 176.318
4.5 | 0.866 | 0.00538 | -0.08 | 161.155
5 | 0.924 | 0.00692 | -0.082 | 133.591
5.5 | 0.981 | 0.0086 | -0.083 | 114.095
6 | 1.038 | 0.01059 | -0.085 | 97.946
6.5 | 1.093 | 0.01353 | -0.086 | 80.836
7 | 1.148 | 0.0141 | -0.088 | 81.381
7.5 | 1.2 | 0.01475 | -0.089 | 81.304
8 | 1.249 | 0.01529 | -0.091 | 81.743
8.5 | 1.297 | 0.01584 | -0.092 | 81.88
9 | 1.342 | 0.01646 | -0.094 | 81.539
9.5 | 1.385 | 0.01711 | -0.095 | 80.947
10 | 1.425 | 0.01839 | -0.096 | 77.488
10.5 | 1.461 | 0.01915 | -0.098 | 76.31
11 | 1.495 | 0.01996 | -0.099 | 74.876
11.5 | 1.525 | 0.02078 | -0.101 | 73.367
12 | 1.551 | 0.02173 | -0.102 | 71.367
12.5 | 1.574 | 0.02264 | -0.103 | 69.495
13 | 1.593 | 0.02362 | -0.105 | 67.439
13.5 | 1.608 | 0.02471 | -0.106 | 65.059
14 | 1.619 | 0.02579 | -0.107 | 62.774
14.5 | 1.626 | 0.0268 | -0.108 | 60.67
15 | 1.63 | 0.02805 | -0.11 | 58.091
15.5 | 1.63 | 0.02953 | -0.111 | 55.178
16 | 1.626 | 0.03097 | -0.112 | 52.5
16.5 | 1.618 | 0.03239 | -0.113 | 49.962
17 | 1.607 | 0.03426 | -0.114 | 46.922
17.5 | 1.592 | 0.03603 | -0.115 | 44.189
18 | 1.57 | 0.03806 | -0.116 | 41.251
18.5 | 1.545 | 0.04028 | -0.117 | 38.343
19 | 1.517 | 0.04317 | -0.118 | 35.133
19.5 | 1.483 | 0.04781 | -0.118 | 31.026
20 | 1.453 | 0.05005 | -0.119 | 29.038

## 58. Re 3M Mach 0.00 (2)
BIGFOIL.COM POLAR EXPORT
NACA67-320 a=0.8
NACA67-320 a=0.8 |  |  |  | Cl Max: | 1.3197 | at alpha= | 19.5 | deg
XFOIL ncrit=9 |  |  |  | L/D Max: | 132.364 | at alpha= | 3.5 | deg
Re: | 3000000 |  |  | Cd Min: | 0.05055 | at alpha= | 19.5 | deg
Mach: | 0 |  |  | Cl=0 at alpha= | -4.3673 | deg
|  |  |  | @ Cl=0.1, Cd= | 0.0043536
|  |  |  | @ Cl=0.4, Cd= | 0.0046264
|  |  |  | @ Cl=0.6, Cd= | 0.015007
alpha (deg) | Cl | Cd | Cm | Cl/Cd
-20 | -1.0686 | 0.03755 | -0.1495 | -28.4581
-19.5 | -1.0529 | 0.03492 | -0.1486 | -30.1518
-19 | -1.0364 | 0.03246 | -0.1475 | -31.9285
-18.5 | -1.0172 | 0.03024 | -0.1463 | -33.6376
-18 | -0.9951 | 0.02833 | -0.145 | -35.1253
-17.5 | -0.9784 | 0.02622 | -0.1428 | -37.315
-17 | -0.9572 | 0.02447 | -0.1407 | -39.1173
-16.5 | -0.9318 | 0.02303 | -0.1388 | -40.4603
-16 | -0.9048 | 0.02166 | -0.137 | -41.7729
-15.5 | -0.8735 | 0.02052 | -0.1355 | -42.5682
-15 | -0.8421 | 0.01945 | -0.1338 | -43.2956
-14.5 | -0.8069 | 0.01855 | -0.1325 | -43.4987
-14 | -0.7717 | 0.0177 | -0.131 | -43.5989
-13.5 | -0.738 | 0.01679 | -0.1292 | -43.9547
-13 | -0.7011 | 0.01605 | -0.1278 | -43.6822
-12.5 | -0.6643 | 0.01533 | -0.1262 | -43.3333
-12 | -0.6258 | 0.01469 | -0.1249 | -42.6004
-11.5 | -0.5856 | 0.01409 | -0.1237 | -41.5614
-11 | -0.5435 | 0.01358 | -0.1227 | -40.0221
-10.5 | -0.5031 | 0.01301 | -0.1215 | -38.6703
-10 | -0.4594 | 0.01257 | -0.1206 | -36.5473
-9.5 | -0.4157 | 0.01215 | -0.1198 | -34.214
-9 | -0.374 | 0.01166 | -0.1185 | -32.0755
-8.5 | -0.3297 | 0.01126 | -0.1176 | -29.2806
-8 | -0.2846 | 0.01091 | -0.1168 | -26.0862
-7.5 | -0.2422 | 0.01048 | -0.1155 | -23.1107
-7 | -0.1972 | 0.01014 | -0.1145 | -19.4477
-6.5 | -0.1535 | 0.00977 | -0.1133 | -15.7114
-6 | -0.1126 | 0.00934 | -0.1116 | -12.0557
-5.5 | -0.0756 | 0.00884 | -0.1091 | -8.552
-5 | -0.0393 | 0.00837 | -0.1065 | -4.6953
-4.5 | -0.0069 | 0.00786 | -0.103 | -0.87786
-4 | 0.0191 | 0.00723 | -0.0982 | 2.6418
-3.5 | 0.0358 | 0.00653 | -0.0914 | 5.4824
-3 | 0.0351 | 0.00588 | -0.0805 | 5.9694
-2.5 | 0.0368 | 0.00531 | -0.0697 | 6.9303
-2 | 0.0498 | 0.00441 | -0.0615 | 11.2925
-1.5 | 0.1032 | 0.00435 | -0.0616 | 23.7241
-1 | 0.1617 | 0.00441 | -0.0628 | 36.6667
-0.5 | 0.22 | 0.00446 | -0.064 | 49.3274
0 | 0.2793 | 0.00467 | -0.0652 | 59.8073
0.5 | 0.3378 | 0.00476 | -0.0664 | 70.9664
1 | 0.3926 | 0.00464 | -0.0668 | 84.6121
1.5 | 0.4471 | 0.00454 | -0.0671 | 98.4802
2 | 0.5026 | 0.00454 | -0.0677 | 110.7048
2.5 | 0.548 | 0.00448 | -0.066 | 122.3214
3 | 0.5843 | 0.00447 | -0.0623 | 130.7159
3.5 | 0.6102 | 0.00461 | -0.0564 | 132.3644
4 | 0.5856 | 0.00555 | -0.0402 | 105.5135
4.5 | 0.548 | 0.00722 | -0.0222 | 75.9003
5 | 0.5202 | 0.00911 | -0.007 | 57.1021
5.5 | 0.5099 | 0.01084 | 0.0042 | 47.0387
6 | 0.5287 | 0.01189 | 0.0099 | 44.4659
6.5 | 0.5461 | 0.01306 | 0.0156 | 41.8147
7 | 0.5716 | 0.01407 | 0.0197 | 40.6254
7.5 | 0.6004 | 0.01502 | 0.0232 | 39.9734
8 | 0.6296 | 0.01601 | 0.0264 | 39.3254
8.5 | 0.6609 | 0.01698 | 0.0292 | 38.9223
9 | 0.6963 | 0.01784 | 0.0313 | 39.0303
9.5 | 0.7283 | 0.01886 | 0.0338 | 38.6161
10 | 0.7638 | 0.01978 | 0.0357 | 38.6148
10.5 | 0.8017 | 0.02062 | 0.0372 | 38.8797
11 | 0.8399 | 0.02147 | 0.0385 | 39.1197
11.5 | 0.8759 | 0.02244 | 0.0401 | 39.033
12 | 0.9131 | 0.02338 | 0.0413 | 39.0547
12.5 | 0.9492 | 0.02439 | 0.0427 | 38.9176
13 | 0.9865 | 0.02536 | 0.0438 | 38.8998
13.5 | 1.0203 | 0.02655 | 0.0453 | 38.4294
14 | 1.054 | 0.02773 | 0.0467 | 38.0094
14.5 | 1.0874 | 0.02896 | 0.048 | 37.5483
15 | 1.1195 | 0.03029 | 0.0493 | 36.9594
15.5 | 1.1497 | 0.03176 | 0.0508 | 36.1996
16 | 1.1784 | 0.03335 | 0.0523 | 35.3343
16.5 | 1.2029 | 0.03527 | 0.054 | 34.1055
17 | 1.2287 | 0.03718 | 0.0554 | 33.0473
17.5 | 1.2485 | 0.03957 | 0.0572 | 31.5517
18 | 1.2703 | 0.04189 | 0.0585 | 30.3247
19 | 1.3052 | 0.0474 | 0.0613 | 27.5359
19.5 | 1.3197 | 0.05055 | 0.0623 | 26.1068

## 59. Re 3M Mach 0.10 (1)
BIGFOIL.COM POLAR EXPORT
NACA67-320 a=0.8
NACA67-320 a=0.8 |  |  |  | Cl Max: | 1.613 | at alpha= | 14.5 | deg
JavaFoil+Calcfoil stall+Eppler ext transition |  |  |  | L/D Max: | 175.66 | at alpha= | 4 | deg
Re: | 3000000 |  |  | Cd Min: | 0.00372 | at alpha= | 0.5 | deg
Mach: | 0.1 |  |  | Cl=0 at alpha= | -2.5 | deg
|  |  |  | @ Cl=0.1, Cd= | 0.00383
|  |  |  | @ Cl=0.4, Cd= | 0.0037676
|  |  |  | @ Cl=0.6, Cd= | 0.0041376
alpha (deg) | Cl | Cd | Cm | Cl/Cd
-20 | -1.038 | 0.1361 | 0 | -7.623
-19.5 | -1.048 | 0.12835 | -0.001 | -8.165
-19 | -1.06 | 0.1181 | -0.002 | -8.974
-18.5 | -1.072 | 0.10651 | -0.004 | -10.067
-18 | -1.096 | 0.08662 | -0.005 | -12.657
-17.5 | -1.115 | 0.07136 | -0.007 | -15.633
-17 | -1.136 | 0.05666 | -0.008 | -20.06
-16.5 | -1.205 | 0.02945 | -0.011 | -40.923
-16 | -1.201 | 0.02691 | -0.012 | -44.63
-15.5 | -1.192 | 0.02496 | -0.014 | -47.74
-15 | -1.179 | 0.0233 | -0.015 | -50.596
-14.5 | -1.163 | 0.02182 | -0.017 | -53.315
-14 | -1.144 | 0.02044 | -0.018 | -55.979
-13.5 | -1.121 | 0.01905 | -0.02 | -58.868
-13 | -1.095 | 0.01778 | -0.022 | -61.552
-12.5 | -1.064 | 0.01678 | -0.023 | -63.418
-12 | -1.03 | 0.01606 | -0.025 | -64.12
-11.5 | -0.993 | 0.01541 | -0.027 | -64.428
-11 | -0.953 | 0.0148 | -0.028 | -64.394
-10.5 | -0.91 | 0.0141 | -0.03 | -64.539
-10 | -0.865 | 0.01342 | -0.031 | -64.426
-9.5 | -0.817 | 0.01288 | -0.033 | -63.4
-9 | -0.767 | 0.01194 | -0.035 | -64.248
-8.5 | -0.715 | 0.01148 | -0.036 | -62.26
-8 | -0.661 | 0.01106 | -0.038 | -59.775
-7.5 | -0.606 | 0.01068 | -0.04 | -56.697
-7 | -0.549 | 0.01031 | -0.041 | -53.216
-6.5 | -0.491 | 0.00995 | -0.043 | -49.327
-6 | -0.432 | 0.00962 | -0.045 | -44.863
-5.5 | -0.372 | 0.0093 | -0.046 | -39.953
-5 | -0.311 | 0.00901 | -0.048 | -34.471
-4.5 | -0.249 | 0.00869 | -0.05 | -28.654
-4 | -0.189 | 0.00424 | -0.052 | -44.444
-3.5 | -0.126 | 0.00392 | -0.054 | -32.098
-3 | -0.063 | 0.00387 | -0.055 | -16.224
-2.5 | 0 | 0.00383 | -0.057 | 0.121
-2 | 0.064 | 0.00383 | -0.059 | 16.747
-1.5 | 0.128 | 0.00383 | -0.061 | 33.396
-1 | 0.192 | 0.00384 | -0.062 | 49.98
-0.5 | 0.256 | 0.00386 | -0.064 | 66.297
0 | 0.317 | 0.00398 | -0.066 | 79.546
0.5 | 0.38 | 0.00372 | -0.067 | 102.104
1 | 0.443 | 0.00387 | -0.069 | 114.262
1.5 | 0.505 | 0.00392 | -0.071 | 128.867
2 | 0.568 | 0.00397 | -0.072 | 142.939
2.5 | 0.631 | 0.0043 | -0.074 | 146.596
3 | 0.69 | 0.0044 | -0.076 | 156.663
3.5 | 0.751 | 0.0045 | -0.077 | 166.695
4 | 0.811 | 0.00462 | -0.079 | 175.66
4.5 | 0.87 | 0.00542 | -0.08 | 160.517
5 | 0.928 | 0.00699 | -0.082 | 132.704
5.5 | 0.985 | 0.00868 | -0.083 | 113.477
6 | 1.042 | 0.0107 | -0.085 | 97.395
6.5 | 1.098 | 0.01361 | -0.086 | 80.696
7 | 1.153 | 0.01423 | -0.088 | 81.007
7.5 | 1.205 | 0.01482 | -0.089 | 81.276
8 | 1.254 | 0.01543 | -0.091 | 81.274
8.5 | 1.302 | 0.016 | -0.092 | 81.355
9 | 1.347 | 0.0166 | -0.094 | 81.112
9.5 | 1.389 | 0.01723 | -0.095 | 80.615
10 | 1.428 | 0.01859 | -0.097 | 76.812
10.5 | 1.464 | 0.01939 | -0.098 | 75.512
11 | 1.496 | 0.0202 | -0.1 | 74.062
11.5 | 1.525 | 0.02103 | -0.101 | 72.492
12 | 1.55 | 0.02198 | -0.102 | 70.498
12.5 | 1.571 | 0.02298 | -0.104 | 68.339
13 | 1.588 | 0.02403 | -0.105 | 66.066
13.5 | 1.6 | 0.02517 | -0.106 | 63.561
14 | 1.608 | 0.02624 | -0.108 | 61.297
14.5 | 1.613 | 0.02736 | -0.109 | 58.958
15 | 1.613 | 0.0287 | -0.11 | 56.202
15.5 | 1.61 | 0.03013 | -0.111 | 53.427
16 | 1.602 | 0.03164 | -0.113 | 50.628
16.5 | 1.591 | 0.03324 | -0.114 | 47.848
17 | 1.574 | 0.03567 | -0.115 | 44.129
17.5 | 1.555 | 0.03722 | -0.116 | 41.784
18 | 1.528 | 0.03943 | -0.116 | 38.75
18.5 | 1.497 | 0.0424 | -0.117 | 35.312
19 | 1.464 | 0.04526 | -0.118 | 32.35
19.5 | 1.421 | 0.05168 | -0.118 | 27.505

## 60. Re 3M Mach 0.10 (2)
BIGFOIL.COM POLAR EXPORT
NACA67-320 a=0.8
NACA67-320 a=0.8 |  |  |  | Cl Max: | 1.3306 | at alpha= | 20 | deg
XFOIL ncrit=9 |  |  |  | L/D Max: | 131.183 | at alpha= | 3.5 | deg
Re: | 3000000 |  |  | Cd Min: | 0.05558 | at alpha= | 20 | deg
Mach: | 0.1 |  |  | Cl=0 at alpha= | -4.4389 | deg
|  |  |  | @ Cl=0.1, Cd= | 0.0043745
|  |  |  | @ Cl=0.4, Cd= | 0.0046501
|  |  |  | @ Cl=0.6, Cd= | 0.015208
alpha (deg) | Cl | Cd | Cm | Cl/Cd
-20 | -1.0551 | 0.03966 | -0.1528 | -26.6036
-19.5 | -1.0417 | 0.03669 | -0.152 | -28.3919
-19 | -1.0279 | 0.03389 | -0.1509 | -30.3305
-18.5 | -1.0106 | 0.03142 | -0.1497 | -32.1642
-18 | -0.99 | 0.02931 | -0.1483 | -33.7769
-17.5 | -0.9747 | 0.02703 | -0.146 | -36.0599
-17 | -0.9515 | 0.02533 | -0.1441 | -37.5642
-16 | -0.903 | 0.02218 | -0.1399 | -40.7124
-15.5 | -0.8727 | 0.02095 | -0.1381 | -41.6563
-15 | -0.8412 | 0.01983 | -0.1364 | -42.4206
-14.5 | -0.807 | 0.01886 | -0.1349 | -42.789
-14 | -0.7713 | 0.01798 | -0.1334 | -42.8977
-13.5 | -0.7376 | 0.01706 | -0.1315 | -43.2356
-13 | -0.7008 | 0.01628 | -0.1299 | -43.0467
-12.5 | -0.6631 | 0.01556 | -0.1284 | -42.6157
-12 | -0.6259 | 0.01485 | -0.1267 | -42.1481
-11.5 | -0.5853 | 0.01423 | -0.1255 | -41.1314
-11 | -0.5429 | 0.01371 | -0.1245 | -39.5988
-10.5 | -0.5021 | 0.01314 | -0.1232 | -38.2116
-10 | -0.4586 | 0.01267 | -0.1222 | -36.1957
-9.5 | -0.4139 | 0.01227 | -0.1214 | -33.7327
-9 | -0.3721 | 0.01177 | -0.1201 | -31.6143
-8.5 | -0.3282 | 0.01135 | -0.1191 | -28.9163
-8 | -0.2826 | 0.01099 | -0.1182 | -25.7143
-7.5 | -0.2395 | 0.01056 | -0.117 | -22.6799
-7 | -0.1947 | 0.01021 | -0.1159 | -19.0695
-6.5 | -0.1509 | 0.00984 | -0.1147 | -15.3354
-6 | -0.1092 | 0.00942 | -0.113 | -11.5924
-5.5 | -0.0725 | 0.0089 | -0.1105 | -8.1461
-5 | -0.0353 | 0.00846 | -0.1079 | -4.1726
-4.5 | -0.0032 | 0.00792 | -0.1043 | -0.40404
-4 | 0.023 | 0.00729 | -0.0995 | 3.155
-3.5 | 0.0402 | 0.00658 | -0.0927 | 6.1094
-3 | 0.04 | 0.0059 | -0.082 | 6.7797
-2.5 | 0.0383 | 0.00533 | -0.0704 | 7.1857
-2 | 0.0501 | 0.00444 | -0.0619 | 11.2838
-1.5 | 0.1034 | 0.00437 | -0.0619 | 23.6613
-1 | 0.1621 | 0.00442 | -0.0631 | 36.6742
-0.5 | 0.2206 | 0.00448 | -0.0642 | 49.2411
0 | 0.2804 | 0.0047 | -0.0655 | 59.6596
0.5 | 0.339 | 0.00479 | -0.0667 | 70.7724
1 | 0.394 | 0.00466 | -0.0669 | 84.5494
1.5 | 0.4487 | 0.00457 | -0.0672 | 98.1838
2 | 0.5042 | 0.00456 | -0.0677 | 110.5702
2.5 | 0.5488 | 0.0045 | -0.0658 | 121.9556
3 | 0.583 | 0.00449 | -0.0616 | 129.8441
3.5 | 0.61 | 0.00465 | -0.0559 | 131.1828
4 | 0.5873 | 0.00558 | -0.04 | 105.2509
4.5 | 0.5475 | 0.0073 | -0.0216 | 75
5 | 0.5203 | 0.00919 | -0.0065 | 56.6159
5.5 | 0.5081 | 0.01099 | 0.0051 | 46.2329
6 | 0.5278 | 0.01203 | 0.0107 | 43.8736
6.5 | 0.5438 | 0.01324 | 0.0166 | 41.0725
7 | 0.5705 | 0.01423 | 0.0206 | 40.0914
7.5 | 0.5995 | 0.01519 | 0.0241 | 39.4668
8 | 0.628 | 0.01622 | 0.0275 | 38.7176
8.5 | 0.6606 | 0.01716 | 0.0302 | 38.4965
9 | 0.6962 | 0.01803 | 0.0323 | 38.6134
9.5 | 0.7267 | 0.01913 | 0.0351 | 37.9875
10 | 0.7633 | 0.02003 | 0.0369 | 38.1078
10.5 | 0.8018 | 0.02087 | 0.0383 | 38.4188
11 | 0.8402 | 0.02174 | 0.0397 | 38.6477
11.5 | 0.8758 | 0.02276 | 0.0414 | 38.4798
12 | 0.9137 | 0.02369 | 0.0427 | 38.569
12.5 | 0.9502 | 0.02471 | 0.044 | 38.4541
13 | 0.9863 | 0.02579 | 0.0454 | 38.2435
13.5 | 1.0211 | 0.02696 | 0.0468 | 37.8746
14 | 1.0547 | 0.02819 | 0.0483 | 37.414
14.5 | 1.0879 | 0.02948 | 0.0497 | 36.903
15 | 1.1206 | 0.03082 | 0.0511 | 36.3595
15.5 | 1.1499 | 0.0324 | 0.0527 | 35.4907
16 | 1.1783 | 0.03406 | 0.0542 | 34.5948
16.5 | 1.2012 | 0.03616 | 0.0562 | 33.219
17 | 1.2273 | 0.03812 | 0.0576 | 32.1957
17.5 | 1.2478 | 0.04054 | 0.0593 | 30.7795
18 | 1.2672 | 0.04313 | 0.0608 | 29.3809
19 | 1.2999 | 0.04905 | 0.0636 | 26.5015
19.5 | 1.3156 | 0.05221 | 0.0645 | 25.1982
20 | 1.3306 | 0.05558 | 0.0651 | 23.9403

## 61. Re 3M Mach 0.25 (1)
BIGFOIL.COM POLAR EXPORT
NACA67-320 a=0.8
NACA67-320 a=0.8 |  |  |  | Cl Max: | 1.536 | at alpha= | 13 | deg
JavaFoil+Calcfoil stall+Eppler ext transition |  |  |  | L/D Max: | 175.603 | at alpha= | 4 | deg
Re: | 3000000 |  |  | Cd Min: | 0.00389 | at alpha= | -2 | deg
Mach: | 0.25 |  |  | Cl=0 at alpha= | -2.5 | deg
|  |  |  | @ Cl=0.1, Cd= | 0.00389
|  |  |  | @ Cl=0.4, Cd= | 0.0040878
|  |  |  | @ Cl=0.6, Cd= | 0.0040888
alpha (deg) | Cl | Cd | Cm | Cl/Cd
-19.5 | -0.742 | 0.1619 | -0.001 | -4.584
-19 | -0.779 | 0.15181 | -0.002 | -5.133
-18.5 | -0.813 | 0.14166 | -0.003 | -5.741
-18 | -0.843 | 0.13365 | -0.004 | -6.311
-17.5 | -0.873 | 0.12287 | -0.005 | -7.101
-17 | -0.897 | 0.11325 | -0.006 | -7.925
-16.5 | -0.918 | 0.10433 | -0.008 | -8.803
-16 | -0.941 | 0.09163 | -0.009 | -10.273
-15.5 | -0.953 | 0.0849 | -0.011 | -11.23
-15 | -1.02 | 0.04831 | -0.014 | -21.106
-14.5 | -1.087 | 0.02529 | -0.017 | -42.986
-14 | -1.084 | 0.02338 | -0.019 | -46.342
-13.5 | -1.076 | 0.02109 | -0.02 | -51.032
-13 | -1.063 | 0.01957 | -0.022 | -54.295
-12.5 | -1.043 | 0.0185 | -0.024 | -56.382
-12 | -1.018 | 0.01743 | -0.025 | -58.423
-11.5 | -0.988 | 0.01655 | -0.027 | -59.721
-11 | -0.954 | 0.01574 | -0.029 | -60.609
-10.5 | -0.915 | 0.01496 | -0.031 | -61.179
-10 | -0.873 | 0.01422 | -0.032 | -61.418
-9.5 | -0.828 | 0.01354 | -0.034 | -61.137
-9 | -0.779 | 0.01292 | -0.036 | -60.308
-8.5 | -0.728 | 0.01193 | -0.037 | -61.012
-8 | -0.674 | 0.01149 | -0.039 | -58.71
-7.5 | -0.619 | 0.01106 | -0.041 | -55.935
-7 | -0.561 | 0.01065 | -0.042 | -52.696
-6.5 | -0.502 | 0.01026 | -0.044 | -48.97
-6 | -0.442 | 0.00992 | -0.046 | -44.57
-5.5 | -0.381 | 0.00957 | -0.048 | -39.806
-5 | -0.319 | 0.00924 | -0.049 | -34.489
-4.5 | -0.255 | 0.00892 | -0.051 | -28.636
-4 | -0.193 | 0.00441 | -0.053 | -43.837
-3.5 | -0.129 | 0.00399 | -0.055 | -32.336
-3 | -0.064 | 0.00395 | -0.057 | -16.325
-2.5 | 0 | 0.00391 | -0.059 | 0.121
-2 | 0.066 | 0.00389 | -0.06 | 16.938
-1.5 | 0.131 | 0.00389 | -0.062 | 33.74
-1 | 0.197 | 0.00391 | -0.064 | 50.299
-0.5 | 0.262 | 0.00392 | -0.066 | 67.028
0 | 0.325 | 0.00406 | -0.067 | 80.118
0.5 | 0.39 | 0.00408 | -0.069 | 95.483
1 | 0.454 | 0.00413 | -0.071 | 109.999
1.5 | 0.519 | 0.00389 | -0.072 | 133.392
2 | 0.583 | 0.00406 | -0.074 | 143.591
2.5 | 0.648 | 0.00417 | -0.076 | 155.224
3 | 0.708 | 0.00429 | -0.078 | 164.97
3.5 | 0.77 | 0.00463 | -0.079 | 166.474
4 | 0.832 | 0.00474 | -0.081 | 175.603
4.5 | 0.893 | 0.00563 | -0.083 | 158.487
5 | 0.952 | 0.00736 | -0.084 | 129.272
5.5 | 1.01 | 0.00991 | -0.086 | 101.884
6 | 1.068 | 0.01149 | -0.087 | 92.942
6.5 | 1.125 | 0.01425 | -0.089 | 78.942
7 | 1.18 | 0.01495 | -0.09 | 78.902
7.5 | 1.231 | 0.01553 | -0.092 | 79.297
8 | 1.28 | 0.01621 | -0.093 | 78.962
8.5 | 1.326 | 0.01685 | -0.095 | 78.689
9 | 1.369 | 0.01755 | -0.096 | 77.982
9.5 | 1.407 | 0.01824 | -0.098 | 77.136
10 | 1.441 | 0.01978 | -0.099 | 72.86
10.5 | 1.471 | 0.02067 | -0.101 | 71.183
11 | 1.496 | 0.02161 | -0.102 | 69.2
11.5 | 1.515 | 0.02262 | -0.104 | 66.959
12 | 1.528 | 0.02367 | -0.105 | 64.545
12.5 | 1.535 | 0.02489 | -0.107 | 61.677
13 | 1.536 | 0.02626 | -0.108 | 58.464
13.5 | 1.529 | 0.02765 | -0.109 | 55.32
14 | 1.516 | 0.02928 | -0.11 | 51.79
14.5 | 1.496 | 0.0309 | -0.112 | 48.427
15 | 1.469 | 0.03288 | -0.113 | 44.677
15.5 | 1.435 | 0.03508 | -0.114 | 40.919
16 | 1.394 | 0.03786 | -0.115 | 36.808
16.5 | 1.346 | 0.04042 | -0.116 | 33.31
17 | 1.29 | 0.04498 | -0.116 | 28.691
17.5 | 1.168 | 0.06969 | -0.108 | 16.759
18 | 1.024 | 0.12467 | -0.088 | 8.212

## 62. Re 3M Mach 0.25 (2)
BIGFOIL.COM POLAR EXPORT
NACA67-320 a=0.8
NACA67-320 a=0.8 |  |  |  | Cl Max: | 1.2891 | at alpha= | 20 | deg
XFOIL ncrit=9 |  |  |  | L/D Max: | 124.713 | at alpha= | 3.5 | deg
Re: | 3000000 |  |  | Cd Min: | 0.06777 | at alpha= | 20 | deg
Mach: | 0.25 |  |  | Cl=0 at alpha= | -4.7715 | deg
|  |  |  | @ Cl=0.1, Cd= | 0.0044869
|  |  |  | @ Cl=0.4, Cd= | 0.0048215
|  |  |  | @ Cl=0.6, Cd= | 0.016438
alpha (deg) | Cl | Cd | Cm | Cl/Cd
-20 | -0.9197 | 0.05876 | -0.1645 | -15.6518
-19.5 | -0.9342 | 0.05162 | -0.1665 | -18.0976
-19 | -0.9438 | 0.04554 | -0.1674 | -20.7246
-18.5 | -0.9425 | 0.04087 | -0.1671 | -23.0609
-18 | -0.9375 | 0.03687 | -0.1659 | -25.4272
-17.5 | -0.9353 | 0.03307 | -0.1637 | -28.2824
-17 | -0.9155 | 0.03063 | -0.1618 | -29.889
-16.5 | -0.8986 | 0.02815 | -0.1594 | -31.9218
-16 | -0.8843 | 0.02564 | -0.1563 | -34.4891
-15.5 | -0.8621 | 0.02371 | -0.1535 | -36.3602
-15 | -0.8334 | 0.02218 | -0.151 | -37.5744
-14.5 | -0.8024 | 0.02083 | -0.1486 | -38.5214
-14 | -0.7689 | 0.01965 | -0.1463 | -39.1298
-13.5 | -0.7345 | 0.01858 | -0.144 | -39.5318
-13 | -0.6962 | 0.01769 | -0.1421 | -39.3556
-12.5 | -0.6612 | 0.01672 | -0.1397 | -39.5455
-12 | -0.6215 | 0.01592 | -0.1378 | -39.0389
-11.5 | -0.5813 | 0.01515 | -0.136 | -38.3696
-11 | -0.5401 | 0.01446 | -0.1342 | -37.3513
-10.5 | -0.4961 | 0.01389 | -0.1329 | -35.7163
-10 | -0.4523 | 0.01333 | -0.1314 | -33.931
-9.5 | -0.4075 | 0.01283 | -0.1301 | -31.7615
-9 | -0.3629 | 0.01234 | -0.1288 | -29.4084
-8.5 | -0.3178 | 0.01187 | -0.1275 | -26.7734
-8 | -0.2718 | 0.01145 | -0.1263 | -23.738
-7.5 | -0.2273 | 0.01101 | -0.1248 | -20.6449
-7 | -0.1809 | 0.01064 | -0.1237 | -17.0019
-6.5 | -0.1356 | 0.01025 | -0.1223 | -13.2293
-6 | -0.0919 | 0.00985 | -0.1207 | -9.3299
-5.5 | -0.0525 | 0.00937 | -0.1183 | -5.603
-5 | -0.0154 | 0.00889 | -0.1154 | -1.7323
-4.5 | 0.0183 | 0.00829 | -0.1118 | 2.2075
-4 | 0.0457 | 0.00764 | -0.107 | 5.9817
-3.5 | 0.0633 | 0.00689 | -0.1001 | 9.1872
-3 | 0.0645 | 0.00606 | -0.0896 | 10.6436
-2.5 | 0.05 | 0.00551 | -0.075 | 9.0744
-2 | 0.0518 | 0.00457 | -0.0639 | 11.3348
-1.5 | 0.104 | 0.00448 | -0.0633 | 23.2143
-1 | 0.1637 | 0.00453 | -0.0643 | 36.1369
-0.5 | 0.224 | 0.00462 | -0.0655 | 48.4848
0 | 0.2862 | 0.00494 | -0.0669 | 57.9352
0.5 | 0.3446 | 0.00496 | -0.0676 | 69.4758
1 | 0.4006 | 0.00482 | -0.0678 | 83.112
1.5 | 0.456 | 0.00469 | -0.0678 | 97.2281
2 | 0.5108 | 0.00468 | -0.0677 | 109.1453
2.5 | 0.5437 | 0.00459 | -0.0627 | 118.4532
3 | 0.5779 | 0.00467 | -0.0582 | 123.7473
3.5 | 0.6086 | 0.00488 | -0.053 | 124.7131
4 | 0.5936 | 0.00579 | -0.0385 | 102.5216
4.5 | 0.5469 | 0.00768 | -0.0185 | 71.2109
5 | 0.5185 | 0.0097 | -0.0031 | 53.4536
5.5 | 0.5024 | 0.01168 | 0.0094 | 43.0137
6 | 0.5206 | 0.01284 | 0.0154 | 40.5452
6.5 | 0.5373 | 0.01408 | 0.0215 | 38.1605
7 | 0.5629 | 0.01518 | 0.026 | 37.0817
7.5 | 0.5927 | 0.0162 | 0.0296 | 36.5864
8 | 0.624 | 0.01722 | 0.0329 | 36.2369
8.5 | 0.6563 | 0.01827 | 0.0359 | 35.9223
9 | 0.6898 | 0.01932 | 0.0386 | 35.7039
9.5 | 0.7241 | 0.02039 | 0.0412 | 35.5125
10 | 0.7617 | 0.02139 | 0.0431 | 35.6101
10.5 | 0.7999 | 0.02238 | 0.045 | 35.7417
11 | 0.839 | 0.02336 | 0.0466 | 35.9161
11.5 | 0.8787 | 0.02436 | 0.0482 | 36.0714
12 | 0.9144 | 0.02558 | 0.0501 | 35.7467
12.5 | 0.9531 | 0.02669 | 0.0517 | 35.71
13 | 0.9894 | 0.02794 | 0.0534 | 35.4116
13.5 | 1.0227 | 0.02942 | 0.0554 | 34.7621
14 | 1.0592 | 0.03076 | 0.0569 | 34.4343
14.5 | 1.0913 | 0.03239 | 0.0588 | 33.6925
15 | 1.1232 | 0.03406 | 0.0606 | 32.9771
15.5 | 1.151 | 0.03604 | 0.0626 | 31.9367
16 | 1.1741 | 0.03842 | 0.0649 | 30.5596
16.5 | 1.1954 | 0.04102 | 0.0671 | 29.1419
17 | 1.2187 | 0.04358 | 0.0688 | 27.9647
17.5 | 1.235 | 0.04681 | 0.0707 | 26.3833
18 | 1.2519 | 0.05016 | 0.0722 | 24.9581
18.5 | 1.2674 | 0.05374 | 0.0734 | 23.5839
19.5 | 1.2841 | 0.06269 | 0.0749 | 20.4833
20 | 1.2891 | 0.06777 | 0.075 | 19.0217

## 63. Re 3M Mach 0.50 (1)
BIGFOIL.COM POLAR EXPORT
NACA67-320 a=0.8
NACA67-320 a=0.8 |  |  |  | Cl Max: | 1.361 | at alpha= | 8.5 | deg
JavaFoil+Calcfoil stall+Eppler ext transition |  |  |  | L/D Max: | 167.673 | at alpha= | 3.5 | deg
Re: | 3000000 |  |  | Cd Min: | 0.00423 | at alpha= | -1.5 | deg
Mach: | 0.5 |  |  | Cl=0 at alpha= | -2.5069 | deg
|  |  |  | @ Cl=0.1, Cd= | 0.0042363
|  |  |  | @ Cl=0.4, Cd= | 0.0044364
|  |  |  | @ Cl=0.6, Cd= | 0.0046106
alpha (deg) | Cl | Cd | Cm | Cl/Cd
-20 | -1.002 | 0.16858 | 0 | -5.946
-19.5 | -0.977 | 0.16432 | -0.001 | -5.943
-19 | -0.945 | 0.16099 | -0.002 | -5.872
-18.5 | -0.916 | 0.15625 | -0.003 | -5.864
-18 | -0.888 | 0.14925 | -0.004 | -5.949
-17.5 | -0.86 | 0.14377 | -0.005 | -5.98
-17 | -0.833 | 0.14321 | -0.006 | -5.816
-16.5 | -0.802 | 0.1395 | -0.007 | -5.75
-16 | -0.773 | 0.13303 | -0.008 | -5.814
-15.5 | -0.745 | 0.12472 | -0.009 | -5.973
-15 | -0.717 | 0.12107 | -0.009 | -5.921
-14.5 | -0.689 | 0.1216 | -0.011 | -5.669
-14 | -0.659 | 0.11567 | -0.011 | -5.699
-13.5 | -0.63 | 0.10887 | -0.012 | -5.791
-13 | -0.602 | 0.1052 | -0.013 | -5.724
-12.5 | -0.574 | 0.10373 | -0.013 | -5.533
-12 | -0.546 | 0.0975 | -0.015 | -5.598
-11.5 | -0.516 | 0.09004 | -0.015 | -5.735
-11 | -0.489 | 0.07796 | -0.016 | -6.267
-10.5 | -0.461 | 0.07421 | -0.018 | -6.214
-10 | -0.436 | 0.06424 | -0.021 | -6.781
-9.5 | -0.732 | 0.01877 | -0.037 | -38.98
-9 | -0.762 | 0.01665 | -0.039 | -45.747
-8.5 | -0.746 | 0.01539 | -0.041 | -48.457
-8 | -0.71 | 0.01435 | -0.043 | -49.519
-7.5 | -0.664 | 0.01298 | -0.045 | -51.117
-7 | -0.609 | 0.01244 | -0.047 | -48.95
-6.5 | -0.55 | 0.01179 | -0.049 | -46.635
-6 | -0.487 | 0.01128 | -0.051 | -43.139
-5.5 | -0.421 | 0.01082 | -0.053 | -38.863
-5 | -0.353 | 0.01036 | -0.055 | -34.029
-4.5 | -0.283 | 0.00998 | -0.057 | -28.371
-4 | -0.213 | 0.00963 | -0.059 | -22.13
-3.5 | -0.143 | 0.00439 | -0.061 | -32.666
-3 | -0.072 | 0.00432 | -0.063 | -16.571
-2.5 | 0.001 | 0.00426 | -0.065 | 0.124
-2 | 0.073 | 0.00424 | -0.067 | 17.265
-1.5 | 0.146 | 0.00423 | -0.069 | 34.5
-1 | 0.219 | 0.00423 | -0.071 | 51.674
-0.5 | 0.292 | 0.00425 | -0.073 | 68.726
0 | 0.362 | 0.00441 | -0.075 | 82.058
0.5 | 0.434 | 0.00446 | -0.076 | 97.231
1 | 0.506 | 0.00451 | -0.078 | 112.195
1.5 | 0.578 | 0.00458 | -0.08 | 126.291
2 | 0.65 | 0.00468 | -0.082 | 138.851
2.5 | 0.721 | 0.00481 | -0.084 | 150.021
3 | 0.787 | 0.00496 | -0.086 | 158.71
3.5 | 0.856 | 0.00511 | -0.088 | 167.673
4 | 0.923 | 0.00592 | -0.09 | 156.012
4.5 | 0.99 | 0.00659 | -0.092 | 150.202
5 | 1.053 | 0.01021 | -0.093 | 103.144
5.5 | 1.115 | 0.01326 | -0.095 | 84.061
6 | 1.176 | 0.01629 | -0.097 | 72.169
6.5 | 1.233 | 0.01718 | -0.099 | 71.813
7 | 1.284 | 0.01824 | -0.1 | 70.396
7.5 | 1.324 | 0.01923 | -0.102 | 68.863
8 | 1.352 | 0.02111 | -0.104 | 64.044
8.5 | 1.361 | 0.02245 | -0.106 | 60.616
9 | 1.335 | 0.02419 | -0.107 | 55.199
9.5 | 1.223 | 0.02632 | -0.109 | 46.487
10 | 0.858 | 0.02876 | -0.11 | 29.833
10.5 | 0.745 | 0.08024 | -0.061 | 9.282
11 | 0.769 | 0.08643 | -0.054 | 8.9
11.5 | 0.797 | 0.09173 | -0.055 | 8.688
12 | 0.825 | 0.09472 | -0.056 | 8.709
12.5 | 0.854 | 0.10309 | -0.06 | 8.285
13 | 0.882 | 0.10638 | -0.061 | 8.289
13.5 | 0.909 | 0.11095 | -0.062 | 8.196

## 64. Re 3M Mach 0.50 (2)
BIGFOIL.COM POLAR EXPORT
NACA67-320 a=0.8
NACA67-320 a=0.8 |  |  |  | Cl Max: | 1.0716 | at alpha= | 14.5 | deg
XFOIL ncrit=9 |  |  |  | L/D Max: | 89.1958 | at alpha= | 2.5 | deg
Re: | 3000000 |  |  | Cd Min: | 0.15011 | at alpha= | 19.5 | deg
Mach: | 0.5 |  |  | Cl=0 at alpha= | -5.7799 | deg
|  |  |  | @ Cl=0.1, Cd= | 0.01012
|  |  |  | @ Cl=0.4, Cd= | 0.0055725
|  |  |  | @ Cl=0.6, Cd= | 0.021603
alpha (deg) | Cl | Cd | Cm | Cl/Cd
-17.5 | -0.2441 | 0.12672 | -0.165 | -1.9263
-17 | -0.2867 | 0.11208 | -0.1728 | -2.558
-16.5 | -0.3327 | 0.09813 | -0.1807 | -3.3904
-16 | -0.379 | 0.08487 | -0.1883 | -4.4657
-15.5 | -0.421 | 0.07228 | -0.1955 | -5.8246
-15 | -0.4551 | 0.06083 | -0.2024 | -7.4815
-14.5 | -0.4855 | 0.05098 | -0.2071 | -9.5233
-14 | -0.5192 | 0.04245 | -0.2086 | -12.2309
-13.5 | -0.5435 | 0.03581 | -0.207 | -15.1773
-13 | -0.5634 | 0.03029 | -0.2028 | -18.6002
-12.5 | -0.5723 | 0.026 | -0.197 | -22.0115
-12 | -0.5648 | 0.02286 | -0.191 | -24.7069
-11.5 | -0.5428 | 0.02059 | -0.1853 | -26.3623
-11 | -0.5099 | 0.01892 | -0.1804 | -26.9503
-10.5 | -0.4689 | 0.01764 | -0.1763 | -26.5816
-10 | -0.4249 | 0.01657 | -0.1725 | -25.6427
-9.5 | -0.3761 | 0.01573 | -0.1695 | -23.9097
-9 | -0.3262 | 0.01499 | -0.1667 | -21.7612
-8.5 | -0.2755 | 0.01433 | -0.1642 | -19.2254
-8 | -0.2257 | 0.0137 | -0.1616 | -16.4745
-7.5 | -0.1739 | 0.01318 | -0.1594 | -13.1942
-7 | -0.1242 | 0.01268 | -0.1571 | -9.795
-6.5 | -0.073 | 0.01219 | -0.155 | -5.9885
-6 | -0.0217 | 0.01173 | -0.153 | -1.85
-5.5 | 0.0276 | 0.01125 | -0.1508 | 2.4533
-5 | 0.0675 | 0.01061 | -0.147 | 6.3619
-4.5 | 0.1066 | 0.01002 | -0.1431 | 10.6387
-4 | 0.1373 | 0.00931 | -0.1377 | 14.7476
-3.5 | 0.1579 | 0.0085 | -0.1303 | 18.5765
-3 | 0.1582 | 0.00745 | -0.1189 | 21.2349
-2.5 | 0.1322 | 0.00628 | -0.1017 | 21.051
-2 | 0.0687 | 0.0055 | -0.0753 | 12.4909
-1.5 | 0.0864 | 0.00515 | -0.0657 | 16.7767
-1 | 0.1445 | 0.00524 | -0.0646 | 27.5763
-0.5 | 0.2006 | 0.00536 | -0.063 | 37.4254
0 | 0.2539 | 0.00567 | -0.0606 | 44.7795
0.5 | 0.304 | 0.00576 | -0.0577 | 52.7778
1 | 0.3658 | 0.00561 | -0.0575 | 65.205
1.5 | 0.4296 | 0.00554 | -0.0576 | 77.5451
2 | 0.4557 | 0.00569 | -0.0498 | 80.0879
2.5 | 0.5102 | 0.00572 | -0.0479 | 89.1958
3 | 0.539 | 0.0061 | -0.0409 | 88.3607
3.5 | 0.5716 | 0.00655 | -0.0347 | 87.2672
4 | 0.5836 | 0.00743 | -0.0246 | 78.5464
4.5 | 0.5321 | 0.00981 | -0.0032 | 54.2406
5 | 0.4976 | 0.01226 | 0.014 | 40.5873
5.5 | 0.4899 | 0.01428 | 0.0257 | 34.3067
6 | 0.4939 | 0.01613 | 0.0351 | 30.62
6.5 | 0.5128 | 0.01766 | 0.0418 | 29.0374
7 | 0.5408 | 0.01907 | 0.0469 | 28.3587
7.5 | 0.573 | 0.02036 | 0.0513 | 28.1434
8 | 0.6045 | 0.02181 | 0.0557 | 27.7166
8.5 | 0.6378 | 0.02328 | 0.0597 | 27.3969
9.5 | 0.7134 | 0.02622 | 0.0664 | 27.2082
10 | 0.7562 | 0.02762 | 0.0691 | 27.3787
10.5 | 0.7979 | 0.02914 | 0.072 | 27.3816
11 | 0.8398 | 0.03076 | 0.0748 | 27.3017
11.5 | 0.8806 | 0.03255 | 0.0777 | 27.0538
12 | 0.9191 | 0.03453 | 0.0808 | 26.6174
12.5 | 0.9569 | 0.03668 | 0.0838 | 26.0878
13 | 0.9945 | 0.03899 | 0.0868 | 25.5065
13.5 | 1.0276 | 0.04171 | 0.09 | 24.6368
14 | 1.0542 | 0.04499 | 0.0933 | 23.4319
14.5 | 1.0716 | 0.04911 | 0.0966 | 21.8204
15 | 1.0716 | 0.05473 | 0.0996 | 19.5798
15.5 | 1.0597 | 0.06171 | 0.1015 | 17.1723
16 | 1.0393 | 0.06997 | 0.1016 | 14.8535
16.5 | 1.0113 | 0.07967 | 0.0997 | 12.6936
17 | 0.983 | 0.09013 | 0.0959 | 10.9065
17.5 | 0.9547 | 0.10133 | 0.0904 | 9.4217
18 | 0.9269 | 0.11305 | 0.0839 | 8.199
18.5 | 0.901 | 0.12488 | 0.0768 | 7.2149
19 | 0.8731 | 0.13719 | 0.0691 | 6.3642
19.5 | 0.8431 | 0.15011 | 0.0609 | 5.6165

## 65. Re 4M Mach 0.00 (1)
BIGFOIL.COM POLAR EXPORT
NACA67-320 a=0.8
NACA67-320 a=0.8 |  |  |  | Cl Max: | 1.631 | at alpha= | 15 | deg
JavaFoil+Calcfoil stall+Eppler ext transition |  |  |  | L/D Max: | 166.569 | at alpha= | 3 | deg
Re: | 4000000 |  |  | Cd Min: | 0.00321 | at alpha= | -1.5 | deg
Mach: | 0 |  |  | Cl=0 at alpha= | -2.5 | deg
|  |  |  | @ Cl=0.1, Cd= | 0.0033631
|  |  |  | @ Cl=0.4, Cd= | 0.003797
|  |  |  | @ Cl=0.6, Cd= | 0.0040132
alpha (deg) | Cl | Cd | Cm | Cl/Cd
-20 | -1.091 | 0.11748 | 0 | -9.286
-19.5 | -1.105 | 0.10531 | -0.002 | -10.495
-19 | -1.123 | 0.09028 | -0.003 | -12.441
-18.5 | -1.152 | 0.06959 | -0.004 | -16.557
-18 | -1.231 | 0.03468 | -0.006 | -35.499
-17.5 | -1.236 | 0.03082 | -0.008 | -40.106
-17 | -1.232 | 0.02927 | -0.009 | -42.09
-16.5 | -1.229 | 0.026 | -0.011 | -47.285
-16 | -1.219 | 0.02479 | -0.012 | -49.162
-15.5 | -1.208 | 0.02274 | -0.014 | -53.103
-15 | -1.193 | 0.02128 | -0.015 | -56.05
-14.5 | -1.175 | 0.01994 | -0.017 | -58.926
-14 | -1.153 | 0.01883 | -0.018 | -61.242
-13.5 | -1.128 | 0.01764 | -0.02 | -63.931
-13 | -1.099 | 0.01672 | -0.022 | -65.726
-12.5 | -1.067 | 0.01595 | -0.023 | -66.895
-12 | -1.032 | 0.01518 | -0.025 | -67.979
-11.5 | -0.994 | 0.01427 | -0.026 | -69.622
-11 | -0.953 | 0.01368 | -0.028 | -69.641
-10.5 | -0.909 | 0.01289 | -0.03 | -70.554
-10 | -0.864 | 0.0123 | -0.031 | -70.205
-9.5 | -0.815 | 0.0121 | -0.033 | -67.404
-9 | -0.765 | 0.0112 | -0.035 | -68.314
-8.5 | -0.713 | 0.01079 | -0.036 | -66.112
-8 | -0.659 | 0.01039 | -0.038 | -63.486
-7.5 | -0.604 | 0.01004 | -0.04 | -60.18
-7 | -0.547 | 0.00969 | -0.041 | -56.447
-6.5 | -0.489 | 0.00935 | -0.043 | -52.303
-6 | -0.43 | 0.00905 | -0.045 | -47.523
-5.5 | -0.37 | 0.00875 | -0.046 | -42.313
-5 | -0.31 | 0.00845 | -0.048 | -36.64
-4.5 | -0.248 | 0.00821 | -0.05 | -30.25
-4 | -0.187 | 0.00645 | -0.052 | -28.928
-3.5 | -0.125 | 0.00413 | -0.054 | -30.334
-3 | -0.063 | 0.00364 | -0.055 | -17.241
-2.5 | 0 | 0.0036 | -0.057 | 0.128
-2 | 0.064 | 0.00356 | -0.059 | 17.999
-1.5 | 0.128 | 0.00321 | -0.061 | 39.782
-1 | 0.191 | 0.00338 | -0.062 | 56.514
-0.5 | 0.255 | 0.0034 | -0.064 | 74.927
0 | 0.316 | 0.00364 | -0.066 | 86.638
0.5 | 0.378 | 0.00379 | -0.067 | 99.948
1 | 0.441 | 0.00381 | -0.069 | 115.826
1.5 | 0.504 | 0.0039 | -0.071 | 129.304
2 | 0.566 | 0.00397 | -0.072 | 142.588
2.5 | 0.629 | 0.00405 | -0.074 | 155.241
3 | 0.687 | 0.00413 | -0.075 | 166.569
3.5 | 0.747 | 0.00477 | -0.077 | 156.547
4 | 0.807 | 0.0052 | -0.079 | 155.351
4.5 | 0.865 | 0.0074 | -0.08 | 116.876
5 | 0.923 | 0.0081 | -0.081 | 114.052
5.5 | 0.981 | 0.00974 | -0.083 | 100.723
6 | 1.038 | 0.01131 | -0.085 | 91.81
6.5 | 1.094 | 0.01284 | -0.086 | 85.197
7 | 1.148 | 0.01342 | -0.088 | 85.596
7.5 | 1.2 | 0.01401 | -0.089 | 85.71
8 | 1.25 | 0.01451 | -0.091 | 86.181
8.5 | 1.298 | 0.01505 | -0.092 | 86.238
9 | 1.343 | 0.01562 | -0.094 | 85.998
9.5 | 1.386 | 0.01623 | -0.095 | 85.412
10 | 1.426 | 0.01748 | -0.096 | 81.552
10.5 | 1.463 | 0.01821 | -0.098 | 80.324
11 | 1.496 | 0.01897 | -0.099 | 78.853
11.5 | 1.526 | 0.01976 | -0.101 | 77.22
12 | 1.552 | 0.02065 | -0.102 | 75.164
12.5 | 1.575 | 0.02151 | -0.103 | 73.214
13 | 1.594 | 0.02243 | -0.105 | 71.051
13.5 | 1.609 | 0.02349 | -0.106 | 68.486
14 | 1.62 | 0.02448 | -0.107 | 66.194
14.5 | 1.628 | 0.0255 | -0.109 | 63.833
15 | 1.631 | 0.02668 | -0.11 | 61.15
15.5 | 1.631 | 0.02803 | -0.111 | 58.205
16 | 1.628 | 0.02929 | -0.112 | 55.56
16.5 | 1.62 | 0.03066 | -0.113 | 52.851
17 | 1.609 | 0.03227 | -0.114 | 49.877
17.5 | 1.594 | 0.03402 | -0.115 | 46.871
18 | 1.573 | 0.03586 | -0.116 | 43.854
18.5 | 1.548 | 0.03794 | -0.117 | 40.8
19 | 1.52 | 0.04057 | -0.118 | 37.457
19.5 | 1.488 | 0.04432 | -0.119 | 33.583
20 | 1.459 | 0.04601 | -0.12 | 31.702

## 66. Re 4M Mach 0.00 (2)
BIGFOIL.COM POLAR EXPORT
NACA67-320 a=0.8
NACA67-320 a=0.8 |  |  |  | Cl Max: | 1.3492 | at alpha= | 19.5 | deg
XFOIL ncrit=9 |  |  |  | L/D Max: | 146.818 | at alpha= | 3 | deg
Re: | 4000000 |  |  | Cd Min: | 0.04785 | at alpha= | 19.5 | deg
Mach: | 0 |  |  | Cl=0 at alpha= | -4.4031 | deg
|  |  |  | @ Cl=0.1, Cd= | 0.0042039
|  |  |  | @ Cl=0.4, Cd= | 0.0040208
|  |  |  | @ Cl=0.6, Cd= | 0.014697
alpha (deg) | Cl | Cd | Cm | Cl/Cd
-20 | -1.1171 | 0.0338 | -0.1471 | -33.0503
-19.5 | -1.0995 | 0.03141 | -0.146 | -35.0048
-19 | -1.0794 | 0.02934 | -0.1447 | -36.7894
-18.5 | -1.058 | 0.02747 | -0.1432 | -38.5147
-18 | -1.0354 | 0.02577 | -0.1415 | -40.1785
-17.5 | -1.012 | 0.02412 | -0.1397 | -41.9569
-17 | -0.9814 | 0.02289 | -0.1385 | -42.8746
-16.5 | -0.9531 | 0.02161 | -0.1368 | -44.1046
-16 | -0.9205 | 0.02056 | -0.1355 | -44.7714
-15.5 | -0.8911 | 0.01942 | -0.1336 | -45.8857
-15 | -0.859 | 0.01843 | -0.1318 | -46.6088
-14.5 | -0.8251 | 0.01754 | -0.1302 | -47.041
-14 | -0.7909 | 0.01667 | -0.1285 | -47.4445
-13.5 | -0.753 | 0.01593 | -0.1273 | -47.2693
-13 | -0.7146 | 0.01524 | -0.1261 | -46.8898
-12.5 | -0.6778 | 0.0145 | -0.1245 | -46.7448
-12 | -0.6384 | 0.01386 | -0.1232 | -46.0606
-11.5 | -0.5988 | 0.01326 | -0.1219 | -45.1584
-11 | -0.5584 | 0.0127 | -0.1206 | -43.9685
-10.5 | -0.5147 | 0.01227 | -0.1198 | -41.9478
-10 | -0.473 | 0.01179 | -0.1186 | -40.1187
-9.5 | -0.4303 | 0.01136 | -0.1175 | -37.8785
-9 | -0.3853 | 0.01101 | -0.1167 | -34.9955
-8.5 | -0.3419 | 0.01061 | -0.1156 | -32.2243
-8 | -0.2984 | 0.01024 | -0.1145 | -29.1406
-7.5 | -0.253 | 0.00993 | -0.1137 | -25.4783
-7 | -0.2083 | 0.00956 | -0.1127 | -21.7887
-6.5 | -0.1637 | 0.00922 | -0.1116 | -17.7549
-6 | -0.1208 | 0.00883 | -0.1102 | -13.6806
-5.5 | -0.0801 | 0.0084 | -0.1083 | -9.5357
-5 | -0.0432 | 0.0079 | -0.1057 | -5.4684
-4.5 | -0.0054 | 0.00746 | -0.1032 | -0.72386
-3.5 | 0.0503 | 0.00634 | -0.0941 | 7.9338
-2.5 | 0.0698 | 0.00531 | -0.0764 | 13.145
-2 | 0.0862 | 0.00468 | -0.0689 | 18.4188
-1.5 | 0.1091 | 0.00389 | -0.0628 | 28.0463
-1 | 0.1654 | 0.00389 | -0.0636 | 42.5193
-0.5 | 0.2241 | 0.0039 | -0.0648 | 57.4615
0 | 0.2819 | 0.00389 | -0.0658 | 72.4679
0.5 | 0.3392 | 0.00393 | -0.0667 | 86.3104
1 | 0.3954 | 0.00402 | -0.0673 | 98.3582
1.5 | 0.4512 | 0.00403 | -0.068 | 111.9603
2 | 0.5033 | 0.00393 | -0.0678 | 128.0662
2.5 | 0.5513 | 0.00393 | -0.0667 | 140.2799
3 | 0.5814 | 0.00396 | -0.0617 | 146.8182
3.5 | 0.5647 | 0.00469 | -0.0468 | 120.4051
4 | 0.5154 | 0.0064 | -0.0261 | 80.5312
4.5 | 0.4961 | 0.00797 | -0.0122 | 62.2459
5 | 0.4841 | 0.00964 | -0.0004 | 50.2178
5.5 | 0.4917 | 0.01096 | 0.0075 | 44.8631
6 | 0.5156 | 0.01195 | 0.0122 | 43.1464
6.5 | 0.5419 | 0.01289 | 0.0163 | 42.0403
7 | 0.5704 | 0.01384 | 0.02 | 41.2139
7.5 | 0.6015 | 0.01474 | 0.023 | 40.8073
8 | 0.6365 | 0.01554 | 0.0254 | 40.9588
8.5 | 0.6669 | 0.01655 | 0.0284 | 40.2961
9 | 0.7025 | 0.01737 | 0.0305 | 40.4433
9.5 | 0.7394 | 0.01818 | 0.0323 | 40.6711
10 | 0.7768 | 0.01898 | 0.0339 | 40.9273
10.5 | 0.8146 | 0.0198 | 0.0354 | 41.1414
11 | 0.8529 | 0.02062 | 0.0368 | 41.3628
11.5 | 0.8927 | 0.02139 | 0.0379 | 41.7345
12 | 0.9284 | 0.02235 | 0.0395 | 41.5391
12.5 | 0.9655 | 0.02328 | 0.0407 | 41.4734
13 | 1.0025 | 0.02424 | 0.042 | 41.3573
13.5 | 1.0377 | 0.02531 | 0.0433 | 40.9996
14 | 1.0723 | 0.02644 | 0.0447 | 40.556
14.5 | 1.107 | 0.02757 | 0.0459 | 40.1523
15 | 1.1385 | 0.02891 | 0.0474 | 39.3808
15.5 | 1.1699 | 0.0303 | 0.0488 | 38.6106
16 | 1.1985 | 0.03189 | 0.0503 | 37.5823
16.5 | 1.2199 | 0.03395 | 0.0525 | 35.9323
17 | 1.2469 | 0.03572 | 0.0539 | 34.9076
17.5 | 1.2685 | 0.03788 | 0.0557 | 33.4873
18 | 1.2908 | 0.0401 | 0.0572 | 32.1895
18.5 | 1.313 | 0.04237 | 0.0584 | 30.9889
19 | 1.3335 | 0.04487 | 0.0596 | 29.7192
19.5 | 1.3492 | 0.04785 | 0.0608 | 28.1964

## 67. Re 4M Mach 0.10 (1)
BIGFOIL.COM POLAR EXPORT
NACA67-320 a=0.8
NACA67-320 a=0.8 |  |  |  | Cl Max: | 1.615 | at alpha= | 14.5 | deg
JavaFoil+Calcfoil stall+Eppler ext transition |  |  |  | L/D Max: | 166.036 | at alpha= | 3 | deg
Re: | 4000000 |  |  | Cd Min: | 0.00322 | at alpha= | -1.5 | deg
Mach: | 0.1 |  |  | Cl=0 at alpha= | -2.5 | deg
|  |  |  | @ Cl=0.1, Cd= | 0.0033731
|  |  |  | @ Cl=0.4, Cd= | 0.0037927
|  |  |  | @ Cl=0.6, Cd= | 0.0040241
alpha (deg) | Cl | Cd | Cm | Cl/Cd
-20 | -1.048 | 0.12499 | 0 | -8.382
-19.5 | -1.06 | 0.11618 | -0.001 | -9.124
-19 | -1.076 | 0.10368 | -0.003 | -10.377
-18.5 | -1.096 | 0.08829 | -0.004 | -12.409
-18 | -1.152 | 0.05438 | -0.006 | -21.192
-17.5 | -1.202 | 0.03466 | -0.008 | -34.688
-17 | -1.207 | 0.03125 | -0.009 | -38.617
-16.5 | -1.21 | 0.02701 | -0.011 | -44.808
-16 | -1.204 | 0.025 | -0.012 | -48.176
-15.5 | -1.195 | 0.02336 | -0.014 | -51.133
-15 | -1.182 | 0.02183 | -0.015 | -54.134
-14.5 | -1.166 | 0.02039 | -0.017 | -57.177
-14 | -1.146 | 0.01917 | -0.018 | -59.813
-13.5 | -1.123 | 0.01794 | -0.02 | -62.603
-13 | -1.096 | 0.01695 | -0.022 | -64.673
-12.5 | -1.065 | 0.01616 | -0.023 | -65.943
-12 | -1.031 | 0.01529 | -0.025 | -67.444
-11.5 | -0.994 | 0.01444 | -0.027 | -68.869
-11 | -0.954 | 0.01372 | -0.028 | -69.516
-10.5 | -0.911 | 0.01307 | -0.03 | -69.715
-10 | -0.866 | 0.0127 | -0.032 | -68.177
-9.5 | -0.818 | 0.0122 | -0.033 | -67.04
-9 | -0.768 | 0.01129 | -0.035 | -67.991
-8.5 | -0.716 | 0.01085 | -0.037 | -65.947
-8 | -0.662 | 0.01045 | -0.038 | -63.369
-7.5 | -0.606 | 0.01011 | -0.04 | -59.996
-7 | -0.549 | 0.00974 | -0.042 | -56.407
-6.5 | -0.491 | 0.0094 | -0.043 | -52.292
-6 | -0.432 | 0.00909 | -0.045 | -47.554
-5.5 | -0.372 | 0.00879 | -0.047 | -42.338
-5 | -0.311 | 0.00852 | -0.048 | -36.518
-4.5 | -0.249 | 0.00823 | -0.05 | -30.29
-4 | -0.188 | 0.00656 | -0.052 | -28.59
-3.5 | -0.126 | 0.00414 | -0.054 | -30.412
-3 | -0.063 | 0.00364 | -0.056 | -17.312
-2.5 | 0 | 0.0036 | -0.057 | 0.129
-2 | 0.064 | 0.00357 | -0.059 | 18.009
-1.5 | 0.128 | 0.00322 | -0.061 | 39.807
-1 | 0.192 | 0.00325 | -0.062 | 59.22
-0.5 | 0.256 | 0.00342 | -0.064 | 75.005
0 | 0.317 | 0.00352 | -0.066 | 90.09
0.5 | 0.38 | 0.00378 | -0.068 | 100.597
1 | 0.443 | 0.00382 | -0.069 | 116.063
1.5 | 0.506 | 0.00389 | -0.071 | 130.099
2 | 0.569 | 0.00397 | -0.073 | 143.439
2.5 | 0.632 | 0.00408 | -0.074 | 154.761
3 | 0.691 | 0.00416 | -0.076 | 166.036
3.5 | 0.751 | 0.0048 | -0.077 | 156.559
4 | 0.811 | 0.00521 | -0.079 | 155.515
4.5 | 0.869 | 0.00745 | -0.08 | 116.573
5 | 0.928 | 0.00817 | -0.082 | 113.493
5.5 | 0.985 | 0.00985 | -0.083 | 100.032
6 | 1.043 | 0.01138 | -0.085 | 91.636
6.5 | 1.099 | 0.01295 | -0.086 | 84.849
7 | 1.153 | 0.01351 | -0.088 | 85.389
7.5 | 1.205 | 0.01407 | -0.09 | 85.687
8 | 1.255 | 0.01465 | -0.091 | 85.683
8.5 | 1.303 | 0.01518 | -0.093 | 85.854
9 | 1.348 | 0.01578 | -0.094 | 85.391
9.5 | 1.39 | 0.01637 | -0.096 | 84.908
10 | 1.429 | 0.01768 | -0.097 | 80.818
10.5 | 1.465 | 0.01843 | -0.098 | 79.481
11 | 1.497 | 0.01914 | -0.1 | 78.209
11.5 | 1.526 | 0.02 | -0.101 | 76.304
12 | 1.551 | 0.02089 | -0.103 | 74.232
12.5 | 1.572 | 0.02183 | -0.104 | 72.016
13 | 1.589 | 0.02281 | -0.105 | 69.659
13.5 | 1.601 | 0.02384 | -0.107 | 67.16
14 | 1.61 | 0.02488 | -0.108 | 64.701
14.5 | 1.615 | 0.02599 | -0.109 | 62.133
15 | 1.615 | 0.02729 | -0.11 | 59.174
15.5 | 1.611 | 0.02859 | -0.112 | 56.355
16 | 1.604 | 0.02996 | -0.113 | 53.533
16.5 | 1.592 | 0.03139 | -0.114 | 50.729
17 | 1.577 | 0.03378 | -0.115 | 46.679
17.5 | 1.558 | 0.03502 | -0.116 | 44.481
18 | 1.531 | 0.03706 | -0.117 | 41.312
18.5 | 1.5 | 0.03971 | -0.118 | 37.782
19 | 1.468 | 0.04242 | -0.118 | 34.601
19.5 | 1.43 | 0.04688 | -0.119 | 30.502

## 68. Re 4M Mach 0.10 (2)
BIGFOIL.COM POLAR EXPORT
NACA67-320 a=0.8
NACA67-320 a=0.8 |  |  |  | Cl Max: | 1.3441 | at alpha= | 19.5 | deg
XFOIL ncrit=9 |  |  |  | L/D Max: | 145.854 | at alpha= | 3 | deg
Re: | 4000000 |  |  | Cd Min: | 0.04956 | at alpha= | 19.5 | deg
Mach: | 0.1 |  |  | Cl=0 at alpha= | -4.4772 | deg
|  |  |  | @ Cl=0.1, Cd= | 0.0042611
|  |  |  | @ Cl=0.4, Cd= | 0.0040405
|  |  |  | @ Cl=0.6, Cd= | 0.014864
alpha (deg) | Cl | Cd | Cm | Cl/Cd
-20 | -1.1077 | 0.03546 | -0.1507 | -31.238
-19.5 | -1.0925 | 0.03279 | -0.1496 | -33.3181
-19 | -1.0743 | 0.03047 | -0.1482 | -35.2576
-18.5 | -1.0542 | 0.02843 | -0.1466 | -37.0805
-17.5 | -1.0089 | 0.02486 | -0.143 | -40.5833
-17 | -0.9807 | 0.02346 | -0.1415 | -41.8031
-16.5 | -0.9515 | 0.02215 | -0.1399 | -42.9571
-16 | -0.9208 | 0.02097 | -0.1382 | -43.9103
-15.5 | -0.8884 | 0.01992 | -0.1366 | -44.5984
-15 | -0.8588 | 0.01878 | -0.1344 | -45.7295
-14.5 | -0.8244 | 0.01788 | -0.1328 | -46.1074
-14 | -0.7913 | 0.01692 | -0.1308 | -46.7671
-13.5 | -0.7534 | 0.01615 | -0.1295 | -46.6502
-13 | -0.7144 | 0.01545 | -0.1282 | -46.2395
-12.5 | -0.6774 | 0.0147 | -0.1265 | -46.0816
-12 | -0.6378 | 0.01404 | -0.1252 | -45.4274
-11.5 | -0.5981 | 0.01341 | -0.1238 | -44.601
-11 | -0.5578 | 0.01284 | -0.1224 | -43.4424
-10.5 | -0.5144 | 0.01238 | -0.1214 | -41.5509
-10 | -0.4717 | 0.0119 | -0.1203 | -39.6387
-9.5 | -0.4288 | 0.01147 | -0.1191 | -37.3845
-9 | -0.3842 | 0.01109 | -0.1182 | -34.6438
-8.5 | -0.3401 | 0.0107 | -0.1171 | -31.785
-8 | -0.296 | 0.01034 | -0.116 | -28.6267
-7.5 | -0.251 | 0.01 | -0.1151 | -25.1
-7 | -0.2058 | 0.00963 | -0.1141 | -21.3707
-6.5 | -0.1604 | 0.00929 | -0.1131 | -17.2659
-6 | -0.1178 | 0.0089 | -0.1116 | -13.236
-5.5 | -0.0767 | 0.00846 | -0.1097 | -9.0662
-5 | -0.0396 | 0.00796 | -0.1071 | -4.9749
-4.5 | -0.0014 | 0.00752 | -0.1046 | -0.18617
-4 | 0.0293 | 0.00697 | -0.1006 | 4.2037
-3.5 | 0.0548 | 0.00639 | -0.0955 | 8.5759
-2.5 | 0.0725 | 0.00533 | -0.0774 | 13.6023
-2 | 0.0875 | 0.00471 | -0.0695 | 18.5775
-1.5 | 0.1095 | 0.00392 | -0.0631 | 27.9337
-1 | 0.1659 | 0.0039 | -0.0638 | 42.5385
-0.5 | 0.2249 | 0.00391 | -0.0651 | 57.5192
0 | 0.283 | 0.00391 | -0.0661 | 72.3785
0.5 | 0.3407 | 0.00395 | -0.0669 | 86.2532
1 | 0.3971 | 0.00404 | -0.0675 | 98.2921
1.5 | 0.4529 | 0.00405 | -0.0681 | 111.8272
2 | 0.5049 | 0.00395 | -0.0679 | 127.8228
2.5 | 0.5517 | 0.00394 | -0.0665 | 140.0254
3 | 0.5805 | 0.00398 | -0.0611 | 145.8543
3.5 | 0.5665 | 0.00471 | -0.0467 | 120.276
4 | 0.5165 | 0.00644 | -0.0258 | 80.2019
4.5 | 0.4948 | 0.00808 | -0.0115 | 61.2376
5 | 0.4837 | 0.00973 | 0.0002 | 49.7122
5.5 | 0.4892 | 0.01113 | 0.0085 | 43.9533
6 | 0.5147 | 0.01207 | 0.013 | 42.6429
6.5 | 0.5397 | 0.01307 | 0.0174 | 41.293
7 | 0.5693 | 0.01399 | 0.0209 | 40.6934
7.5 | 0.6009 | 0.01489 | 0.0239 | 40.3559
8 | 0.6346 | 0.01576 | 0.0266 | 40.2665
8.5 | 0.6663 | 0.01674 | 0.0294 | 39.8029
9 | 0.7021 | 0.01757 | 0.0315 | 39.9602
9.5 | 0.7394 | 0.01838 | 0.0333 | 40.2285
10 | 0.7754 | 0.01927 | 0.0352 | 40.2387
10.5 | 0.8148 | 0.02005 | 0.0366 | 40.6384
11 | 0.8537 | 0.02086 | 0.038 | 40.9252
11.5 | 0.8933 | 0.02167 | 0.0391 | 41.2229
12 | 0.9285 | 0.02269 | 0.0409 | 40.9211
12.5 | 0.9666 | 0.0236 | 0.0421 | 40.9576
13 | 1.0037 | 0.02459 | 0.0434 | 40.8174
13.5 | 1.0378 | 0.02576 | 0.045 | 40.2873
14 | 1.0738 | 0.02684 | 0.0462 | 40.0075
14.5 | 1.1082 | 0.02803 | 0.0476 | 39.5362
15 | 1.1393 | 0.02946 | 0.0492 | 38.6728
15.5 | 1.1705 | 0.0309 | 0.0507 | 37.8803
16 | 1.1963 | 0.03272 | 0.0526 | 36.5617
17 | 1.246 | 0.03661 | 0.0561 | 34.0344
17.5 | 1.2662 | 0.03897 | 0.0581 | 32.4917
18 | 1.2912 | 0.04105 | 0.0593 | 31.4543
18.5 | 1.312 | 0.04353 | 0.0607 | 30.1401
19 | 1.3305 | 0.04629 | 0.062 | 28.7427
19.5 | 1.3441 | 0.04956 | 0.0632 | 27.1207

## 69. Re 4M Mach 0.25 (1)
BIGFOIL.COM POLAR EXPORT
NACA67-320 a=0.8
NACA67-320 a=0.8 |  |  |  | Cl Max: | 1.537 | at alpha= | 13 | deg
JavaFoil+Calcfoil stall+Eppler ext transition |  |  |  | L/D Max: | 166.308 | at alpha= | 3 | deg
Re: | 4000000 |  |  | Cd Min: | 0.00332 | at alpha= | -0.5 | deg
Mach: | 0.25 |  |  | Cl=0 at alpha= | -2.5 | deg
|  |  |  | @ Cl=0.1, Cd= | 0.0036094
|  |  |  | @ Cl=0.4, Cd= | 0.0036161
|  |  |  | @ Cl=0.6, Cd= | 0.0041025
alpha (deg) | Cl | Cd | Cm | Cl/Cd
-19.5 | -0.744 | 0.15602 | -0.001 | -4.768
-19 | -0.782 | 0.14553 | -0.002 | -5.373
-18.5 | -0.817 | 0.13566 | -0.003 | -6.021
-18 | -0.847 | 0.12782 | -0.004 | -6.629
-17.5 | -0.878 | 0.11635 | -0.005 | -7.542
-17 | -0.905 | 0.10522 | -0.007 | -8.603
-16.5 | -0.93 | 0.09391 | -0.008 | -9.906
-16 | -0.965 | 0.07453 | -0.01 | -12.949
-15.5 | -0.991 | 0.06181 | -0.012 | -16.027
-15 | -1.084 | 0.02729 | -0.015 | -39.702
-14.5 | -1.09 | 0.0236 | -0.017 | -46.208
-14 | -1.086 | 0.02205 | -0.019 | -49.267
-13.5 | -1.079 | 0.02001 | -0.021 | -53.915
-13 | -1.065 | 0.01851 | -0.022 | -57.508
-12.5 | -1.045 | 0.01732 | -0.024 | -60.342
-12 | -1.02 | 0.01621 | -0.026 | -62.897
-11.5 | -0.99 | 0.01531 | -0.027 | -64.624
-11 | -0.955 | 0.01489 | -0.029 | -64.133
-10.5 | -0.916 | 0.01415 | -0.031 | -64.737
-10 | -0.874 | 0.01344 | -0.032 | -65.02
-9.5 | -0.828 | 0.01282 | -0.034 | -64.622
-9 | -0.78 | 0.01223 | -0.036 | -63.786
-8.5 | -0.729 | 0.01129 | -0.037 | -64.546
-8 | -0.675 | 0.01085 | -0.039 | -62.235
-7.5 | -0.619 | 0.01046 | -0.041 | -59.242
-7 | -0.562 | 0.01006 | -0.043 | -55.861
-6.5 | -0.503 | 0.00971 | -0.044 | -51.817
-6 | -0.443 | 0.00937 | -0.046 | -47.238
-5.5 | -0.381 | 0.00906 | -0.048 | -42.1
-5 | -0.319 | 0.00874 | -0.05 | -36.47
-4.5 | -0.256 | 0.00845 | -0.051 | -30.269
-4 | -0.192 | 0.00683 | -0.053 | -28.182
-3.5 | -0.129 | 0.0056 | -0.055 | -22.964
-3 | -0.065 | 0.0037 | -0.057 | -17.482
-2.5 | 0 | 0.00367 | -0.059 | 0.13
-2 | 0.066 | 0.00363 | -0.061 | 18.171
-1.5 | 0.132 | 0.00359 | -0.062 | 36.616
-1 | 0.197 | 0.00362 | -0.064 | 54.556
-0.5 | 0.263 | 0.00332 | -0.066 | 79.308
0 | 0.325 | 0.00345 | -0.068 | 94.217
0.5 | 0.39 | 0.00361 | -0.069 | 108.077
1 | 0.455 | 0.00365 | -0.071 | 124.586
1.5 | 0.52 | 0.00387 | -0.073 | 134.325
2 | 0.584 | 0.00408 | -0.075 | 143.154
2.5 | 0.648 | 0.00417 | -0.076 | 155.623
3 | 0.709 | 0.00426 | -0.078 | 166.308
3.5 | 0.77 | 0.00496 | -0.079 | 155.192
4 | 0.832 | 0.00545 | -0.081 | 152.558
4.5 | 0.891 | 0.00781 | -0.082 | 114.043
5 | 0.951 | 0.00924 | -0.084 | 102.967
5.5 | 1.01 | 0.01043 | -0.086 | 96.892
6 | 1.069 | 0.01193 | -0.087 | 89.565
6.5 | 1.126 | 0.01354 | -0.089 | 83.169
7 | 1.18 | 0.0142 | -0.09 | 83.134
7.5 | 1.232 | 0.01475 | -0.092 | 83.551
8 | 1.281 | 0.01539 | -0.093 | 83.221
8.5 | 1.327 | 0.016 | -0.095 | 82.928
9 | 1.37 | 0.01665 | -0.097 | 82.244
9.5 | 1.408 | 0.01734 | -0.098 | 81.219
10 | 1.442 | 0.01882 | -0.1 | 76.62
10.5 | 1.472 | 0.01966 | -0.101 | 74.888
11 | 1.497 | 0.02055 | -0.102 | 72.834
11.5 | 1.516 | 0.0215 | -0.104 | 70.504
12 | 1.529 | 0.0225 | -0.105 | 67.977
12.5 | 1.536 | 0.02369 | -0.107 | 64.858
13 | 1.537 | 0.02496 | -0.108 | 61.565
13.5 | 1.531 | 0.02623 | -0.109 | 58.373
14 | 1.518 | 0.0278 | -0.111 | 54.605
14.5 | 1.498 | 0.02933 | -0.112 | 51.08
15 | 1.471 | 0.03113 | -0.113 | 47.261
15.5 | 1.437 | 0.03309 | -0.114 | 43.447
16 | 1.397 | 0.03554 | -0.115 | 39.297
16.5 | 1.35 | 0.03789 | -0.116 | 35.619
17 | 1.296 | 0.04131 | -0.117 | 31.365
17.5 | 1.231 | 0.04637 | -0.117 | 26.541
18 | 1.049 | 0.10392 | -0.097 | 10.097

## 70. Re 4M Mach 0.25 (2)
BIGFOIL.COM POLAR EXPORT
NACA67-320 a=0.8
NACA67-320 a=0.8 |  |  |  | Cl Max: | 1.3205 | at alpha= | 20 | deg
XFOIL ncrit=9 |  |  |  | L/D Max: | 138.537 | at alpha= | 3 | deg
Re: | 4000000 |  |  | Cd Min: | 0.06445 | at alpha= | 20 | deg
Mach: | 0.25 |  |  | Cl=0 at alpha= | -4.7513 | deg
|  |  |  | @ Cl=0.1, Cd= | 0.0046045
|  |  |  | @ Cl=0.4, Cd= | 0.004143
|  |  |  | @ Cl=0.6, Cd= | 0.016037
alpha (deg) | Cl | Cd | Cm | Cl/Cd
-20 | -1.0138 | 0.04925 | -0.1671 | -20.5848
-19.5 | -1.0146 | 0.04418 | -0.1674 | -22.9651
-19 | -1.0132 | 0.03968 | -0.1667 | -25.5343
-18.5 | -1.0059 | 0.036 | -0.1654 | -27.9417
-18 | -0.9952 | 0.03275 | -0.1635 | -30.3878
-17.5 | -0.9842 | 0.02973 | -0.1611 | -33.1046
-17 | -0.9615 | 0.02759 | -0.159 | -34.8496
-16.5 | -0.9385 | 0.02559 | -0.1566 | -36.6745
-16 | -0.9128 | 0.02384 | -0.1541 | -38.2886
-15.5 | -0.8838 | 0.02235 | -0.1516 | -39.5436
-15 | -0.8539 | 0.02098 | -0.1491 | -40.7007
-14.5 | -0.8193 | 0.01985 | -0.1469 | -41.2746
-14 | -0.7888 | 0.01855 | -0.1442 | -42.5229
-13.5 | -0.7518 | 0.01755 | -0.1421 | -42.8376
-13 | -0.7145 | 0.01662 | -0.14 | -42.9904
-12.5 | -0.6751 | 0.01581 | -0.1381 | -42.7008
-12 | -0.6341 | 0.01506 | -0.1363 | -42.1049
-11.5 | -0.5949 | 0.01429 | -0.1343 | -41.6305
-11 | -0.5535 | 0.01363 | -0.1325 | -40.609
-10.5 | -0.5102 | 0.01306 | -0.1309 | -39.0658
-10 | -0.4654 | 0.01257 | -0.1296 | -37.0247
-9.5 | -0.4222 | 0.01204 | -0.128 | -35.0664
-9 | -0.376 | 0.01162 | -0.1268 | -32.358
-8.5 | -0.3298 | 0.01123 | -0.1256 | -29.3678
-8 | -0.2855 | 0.01079 | -0.1241 | -26.4597
-7.5 | -0.2382 | 0.01042 | -0.1231 | -22.8599
-7 | -0.1914 | 0.01004 | -0.122 | -19.0637
-6.5 | -0.1457 | 0.00966 | -0.1207 | -15.0828
-6 | -0.0998 | 0.00929 | -0.1194 | -10.7427
-5.5 | -0.057 | 0.00885 | -0.1175 | -6.4407
-5 | -0.0191 | 0.00833 | -0.1147 | -2.2929
-4.5 | 0.0193 | 0.00784 | -0.112 | 2.4617
-4 | 0.0519 | 0.00728 | -0.1081 | 7.1291
-3.5 | 0.0784 | 0.00667 | -0.1029 | 11.7541
-2.5 | 0.0941 | 0.00541 | -0.0841 | 17.3937
-2 | 0.095 | 0.00485 | -0.0728 | 19.5876
-1.5 | 0.1115 | 0.00404 | -0.0649 | 27.599
-1 | 0.1684 | 0.00397 | -0.0653 | 42.4181
-0.5 | 0.2285 | 0.00399 | -0.0664 | 57.2682
0 | 0.2883 | 0.00403 | -0.0674 | 71.5385
0.5 | 0.348 | 0.00408 | -0.0683 | 85.2941
1 | 0.4058 | 0.00415 | -0.0688 | 97.7831
1.5 | 0.4603 | 0.00413 | -0.0687 | 111.4528
2 | 0.5114 | 0.00408 | -0.0678 | 125.3431
2.5 | 0.5444 | 0.00402 | -0.0629 | 135.4229
3 | 0.5777 | 0.00417 | -0.0582 | 138.5372
3.5 | 0.5773 | 0.00481 | -0.0465 | 120.0208
4 | 0.5254 | 0.00658 | -0.025 | 79.848
4.5 | 0.4905 | 0.00856 | -0.0079 | 57.3014
5 | 0.4835 | 0.01019 | 0.0033 | 47.4485
5.5 | 0.4829 | 0.01179 | 0.0128 | 40.9584
6 | 0.5073 | 0.01284 | 0.0177 | 39.5093
6.5 | 0.5325 | 0.0139 | 0.0224 | 38.3094
7 | 0.5633 | 0.01487 | 0.026 | 37.8816
7.5 | 0.594 | 0.01588 | 0.0295 | 37.4055
8 | 0.6288 | 0.01679 | 0.0322 | 37.4509
8.5 | 0.6625 | 0.0178 | 0.035 | 37.2191
9 | 0.697 | 0.01882 | 0.0377 | 37.0351
9.5 | 0.7351 | 0.01971 | 0.0397 | 37.2958
10 | 0.7758 | 0.02055 | 0.0413 | 37.7518
10.5 | 0.8146 | 0.02149 | 0.0431 | 37.906
11 | 0.8543 | 0.02241 | 0.0448 | 38.1214
11.5 | 0.8941 | 0.02336 | 0.0464 | 38.2748
12 | 0.9327 | 0.0244 | 0.0481 | 38.2254
12.5 | 0.9694 | 0.02557 | 0.0499 | 37.9116
13 | 1.0073 | 0.02671 | 0.0516 | 37.7125
13.5 | 1.0432 | 0.02799 | 0.0534 | 37.2705
14 | 1.0784 | 0.02936 | 0.0551 | 36.7302
14.5 | 1.1126 | 0.03083 | 0.0569 | 36.0882
15 | 1.142 | 0.03263 | 0.0591 | 34.9985
15.5 | 1.1679 | 0.03468 | 0.0614 | 33.6765
16 | 1.1944 | 0.03681 | 0.0635 | 32.4477
16.5 | 1.2155 | 0.03939 | 0.0659 | 30.8581
17.5 | 1.2617 | 0.04457 | 0.0694 | 28.3083
18 | 1.28 | 0.04767 | 0.0711 | 26.8513
18.5 | 1.2954 | 0.05113 | 0.0726 | 25.3354
19 | 1.3089 | 0.05491 | 0.0738 | 23.8372
19.5 | 1.3119 | 0.0598 | 0.0748 | 21.9381
20 | 1.3205 | 0.06445 | 0.0751 | 20.4888

## 71. Re 4M Mach 0.50 (1)
BIGFOIL.COM POLAR EXPORT
NACA67-320 a=0.8
NACA67-320 a=0.8 |  |  |  | Cl Max: | 1.362 | at alpha= | 8.5 | deg
JavaFoil+Calcfoil stall+Eppler ext transition |  |  |  | L/D Max: | 169.455 | at alpha= | 3 | deg
Re: | 4000000 |  |  | Cd Min: | 0.00389 | at alpha= | -1.5 | deg
Mach: | 0.5 |  |  | Cl=0 at alpha= | -2.5069 | deg
|  |  |  | @ Cl=0.1, Cd= | 0.0039089
|  |  |  | @ Cl=0.4, Cd= | 0.0040808
|  |  |  | @ Cl=0.6, Cd= | 0.0043221
alpha (deg) | Cl | Cd | Cm | Cl/Cd
-20 | -1.003 | 0.16362 | 0 | -6.129
-19.5 | -0.979 | 0.16083 | -0.001 | -6.088
-19 | -0.948 | 0.15357 | -0.002 | -6.173
-18.5 | -0.917 | 0.15052 | -0.003 | -6.09
-18 | -0.888 | 0.1435 | -0.004 | -6.19
-17.5 | -0.86 | 0.14068 | -0.005 | -6.113
-17 | -0.833 | 0.13905 | -0.006 | -5.994
-16.5 | -0.804 | 0.13355 | -0.007 | -6.017
-16 | -0.774 | 0.12796 | -0.008 | -6.047
-15.5 | -0.745 | 0.12034 | -0.009 | -6.194
-15 | -0.717 | 0.11688 | -0.01 | -6.136
-14.5 | -0.69 | 0.11775 | -0.011 | -5.856
-14 | -0.66 | 0.11225 | -0.011 | -5.879
-13.5 | -0.631 | 0.10465 | -0.012 | -6.027
-13 | -0.602 | 0.10099 | -0.013 | -5.965
-12.5 | -0.574 | 0.09938 | -0.014 | -5.777
-12 | -0.546 | 0.09642 | -0.015 | -5.663
-11.5 | -0.517 | 0.08745 | -0.015 | -5.91
-11 | -0.489 | 0.07504 | -0.017 | -6.516
-10.5 | -0.462 | 0.07198 | -0.019 | -6.415
-10 | -0.439 | 0.06027 | -0.023 | -7.287
-9.5 | -0.734 | 0.01761 | -0.037 | -41.67
-9 | -0.763 | 0.01576 | -0.039 | -48.404
-8.5 | -0.747 | 0.01457 | -0.041 | -51.253
-8 | -0.711 | 0.01357 | -0.043 | -52.378
-7.5 | -0.664 | 0.01226 | -0.045 | -54.18
-7 | -0.61 | 0.01175 | -0.047 | -51.909
-6.5 | -0.55 | 0.01115 | -0.049 | -49.366
-6 | -0.487 | 0.01067 | -0.051 | -45.651
-5.5 | -0.421 | 0.01026 | -0.053 | -41.043
-5 | -0.353 | 0.00982 | -0.055 | -35.958
-4.5 | -0.283 | 0.00946 | -0.057 | -29.972
-4 | -0.213 | 0.00912 | -0.059 | -23.378
-3.5 | -0.143 | 0.00705 | -0.061 | -20.233
-3 | -0.072 | 0.00425 | -0.063 | -16.871
-2.5 | 0.001 | 0.00397 | -0.065 | 0.133
-2 | 0.073 | 0.00392 | -0.067 | 18.729
-1.5 | 0.146 | 0.00389 | -0.069 | 37.626
-1 | 0.219 | 0.00389 | -0.071 | 56.382
-0.5 | 0.292 | 0.0039 | -0.073 | 74.958
0 | 0.363 | 0.00405 | -0.075 | 89.43
0.5 | 0.435 | 0.00411 | -0.077 | 105.778
1 | 0.507 | 0.00418 | -0.079 | 121.108
1.5 | 0.579 | 0.00429 | -0.081 | 134.959
2 | 0.651 | 0.0044 | -0.083 | 147.925
2.5 | 0.722 | 0.00453 | -0.084 | 159.478
3 | 0.788 | 0.00465 | -0.086 | 169.455
3.5 | 0.856 | 0.00569 | -0.088 | 150.554
4 | 0.922 | 0.00754 | -0.09 | 122.351
4.5 | 0.988 | 0.00916 | -0.092 | 107.824
5 | 1.053 | 0.01156 | -0.093 | 91.084
5.5 | 1.116 | 0.0136 | -0.095 | 82.041
6 | 1.176 | 0.01556 | -0.097 | 75.619
6.5 | 1.234 | 0.01654 | -0.099 | 74.629
7 | 1.285 | 0.01738 | -0.101 | 73.902
7.5 | 1.325 | 0.01841 | -0.102 | 71.975
8 | 1.353 | 0.02021 | -0.104 | 66.948
8.5 | 1.362 | 0.02147 | -0.106 | 63.419
9 | 1.336 | 0.02306 | -0.107 | 57.943
9.5 | 1.225 | 0.02516 | -0.109 | 48.675
10 | 0.859 | 0.02741 | -0.111 | 31.335
10.5 | 0.747 | 0.07784 | -0.064 | 9.592
11 | 0.771 | 0.07389 | -0.058 | 10.436
11.5 | 0.798 | 0.08143 | -0.058 | 9.805
12 | 0.826 | 0.09116 | -0.058 | 9.06
12.5 | 0.854 | 0.09817 | -0.061 | 8.704
13 | 0.882 | 0.10147 | -0.062 | 8.693
13.5 | 0.91 | 0.10759 | -0.063 | 8.458

## 72. Re 4M Mach 0.50 (2)
BIGFOIL.COM POLAR EXPORT
NACA67-320 a=0.8
NACA67-320 a=0.8 |  |  |  | Cl Max: | 1.1105 | at alpha= | 15 | deg
XFOIL ncrit=9 |  |  |  | L/D Max: | 103.469 | at alpha= | 3 | deg
Re: | 4000000 |  |  | Cd Min: | 0.15721 | at alpha= | 20 | deg
Mach: | 0.5 |  |  | Cl=0 at alpha= | -5.7157 | deg
|  |  |  | @ Cl=0.1, Cd= | 0.0094922
|  |  |  | @ Cl=0.4, Cd= | 0.0047102
|  |  |  | @ Cl=0.6, Cd= | 0.020823
alpha (deg) | Cl | Cd | Cm | Cl/Cd
-17.5 | -0.3231 | 0.11495 | -0.1715 | -2.8108
-17 | -0.3555 | 0.10267 | -0.1788 | -3.4625
-16.5 | -0.3868 | 0.09111 | -0.1856 | -4.2454
-16 | -0.4213 | 0.07944 | -0.1924 | -5.3034
-15.5 | -0.4529 | 0.06795 | -0.1993 | -6.6652
-15 | -0.4826 | 0.05731 | -0.2055 | -8.4209
-14.5 | -0.519 | 0.04752 | -0.2094 | -10.9217
-14 | -0.5578 | 0.03916 | -0.2098 | -14.2441
-13.5 | -0.5878 | 0.03267 | -0.2067 | -17.992
-12.5 | -0.6128 | 0.02374 | -0.1948 | -25.813
-12 | -0.599 | 0.02106 | -0.1885 | -28.4425
-11.5 | -0.5704 | 0.01915 | -0.183 | -29.7859
-11 | -0.5324 | 0.01774 | -0.1783 | -30.0113
-10.5 | -0.4888 | 0.01662 | -0.1743 | -29.4103
-10 | -0.4426 | 0.01568 | -0.1706 | -28.227
-9.5 | -0.3926 | 0.01488 | -0.1676 | -26.3844
-9 | -0.3421 | 0.01415 | -0.1648 | -24.1767
-8.5 | -0.2905 | 0.0135 | -0.1623 | -21.5185
-8 | -0.2365 | 0.01297 | -0.1603 | -18.2344
-7.5 | -0.1861 | 0.01237 | -0.1579 | -15.0445
-7 | -0.1337 | 0.01186 | -0.1559 | -11.2732
-6.5 | -0.081 | 0.0114 | -0.154 | -7.1053
-6 | -0.0286 | 0.01096 | -0.1521 | -2.6095
-5.5 | 0.0217 | 0.01051 | -0.15 | 2.0647
-5 | 0.0674 | 0.00998 | -0.1472 | 6.7535
-4.5 | 0.1075 | 0.00938 | -0.1434 | 11.4606
-4 | 0.1452 | 0.00878 | -0.1392 | 16.5376
-3.5 | 0.1738 | 0.00808 | -0.1332 | 21.5099
-3 | 0.1884 | 0.00725 | -0.1246 | 25.9862
-2.5 | 0.1855 | 0.00637 | -0.1122 | 29.1209
-2 | 0.1374 | 0.00544 | -0.0895 | 25.2574
-1.5 | 0.1111 | 0.00458 | -0.0708 | 24.2576
-1 | 0.158 | 0.00439 | -0.0673 | 35.9909
-0.5 | 0.2214 | 0.00443 | -0.0673 | 49.9774
0 | 0.2856 | 0.00455 | -0.0674 | 62.7692
0.5 | 0.3459 | 0.00469 | -0.0667 | 73.7527
1 | 0.3998 | 0.00471 | -0.0646 | 84.8832
1.5 | 0.4331 | 0.00475 | -0.0582 | 91.1789
2 | 0.4802 | 0.00486 | -0.0548 | 98.8066
2.5 | 0.5244 | 0.00508 | -0.0508 | 103.2283
3 | 0.5577 | 0.00539 | -0.0447 | 103.4694
3.5 | 0.5717 | 0.0061 | -0.0348 | 93.7213
4 | 0.5323 | 0.00798 | -0.015 | 66.7043
4.5 | 0.4826 | 0.01056 | 0.0056 | 45.7008
5 | 0.4662 | 0.01268 | 0.0193 | 36.7666
5.5 | 0.469 | 0.01441 | 0.0292 | 32.5468
6 | 0.4832 | 0.01599 | 0.0369 | 30.2189
6.5 | 0.5088 | 0.01733 | 0.0425 | 29.3595
7 | 0.5401 | 0.01865 | 0.0472 | 28.9598
7.5 | 0.5753 | 0.01988 | 0.0512 | 28.9386
8 | 0.6104 | 0.02122 | 0.0551 | 28.7653
8.5 | 0.6433 | 0.02273 | 0.0592 | 28.3018
9 | 0.6842 | 0.02402 | 0.0623 | 28.4846
9.5 | 0.7269 | 0.02535 | 0.0651 | 28.6746
10 | 0.7722 | 0.02664 | 0.0676 | 28.9865
10.5 | 0.8162 | 0.02806 | 0.0703 | 29.0877
11 | 0.8589 | 0.02961 | 0.0732 | 29.0071
11.5 | 0.9016 | 0.03127 | 0.0761 | 28.8327
12 | 0.9427 | 0.03307 | 0.0791 | 28.5062
12.5 | 0.9829 | 0.03503 | 0.0822 | 28.0588
13 | 1.0211 | 0.03723 | 0.0854 | 27.4268
13.5 | 1.0567 | 0.03972 | 0.0887 | 26.6037
14 | 1.0861 | 0.04272 | 0.0923 | 25.4237
14.5 | 1.1063 | 0.04652 | 0.0959 | 23.7812
15 | 1.1105 | 0.05167 | 0.0996 | 21.4922
15.5 | 1.0993 | 0.05831 | 0.1022 | 18.8527
16 | 1.0787 | 0.06628 | 0.1031 | 16.2749
16.5 | 1.0504 | 0.07562 | 0.102 | 13.8905
17 | 1.0167 | 0.08627 | 0.0986 | 11.7851
17.5 | 0.9858 | 0.09745 | 0.0935 | 10.116
18 | 0.9523 | 0.10958 | 0.0868 | 8.6905
18.5 | 0.927 | 0.12122 | 0.0799 | 7.6473
19 | 0.9011 | 0.13317 | 0.0724 | 6.7665
19.5 | 0.8748 | 0.14541 | 0.0647 | 6.0161
20 | 0.8536 | 0.15721 | 0.0572 | 5.4297

## 73. Re 5M Mach 0.00 (1)
BIGFOIL.COM POLAR EXPORT
NACA67-320 a=0.8
NACA67-320 a=0.8 |  |  |  | Cl Max: | 1.633 | at alpha= | 15 | deg
JavaFoil+Calcfoil stall+Eppler ext transition |  |  |  | L/D Max: | 148.322 | at alpha= | 2.5 | deg
Re: | 5000000 |  |  | Cd Min: | 0.00321 | at alpha= | -1.5 | deg
Mach: | 0 |  |  | Cl=0 at alpha= | -2.5 | deg
|  |  |  | @ Cl=0.1, Cd= | 0.0032187
|  |  |  | @ Cl=0.4, Cd= | 0.0036169
|  |  |  | @ Cl=0.6, Cd= | 0.0040518
alpha (deg) | Cl | Cd | Cm | Cl/Cd
-20 | -1.102 | 0.10786 | 0 | -10.212
-19.5 | -1.119 | 0.09398 | -0.002 | -11.908
-19 | -1.155 | 0.06955 | -0.003 | -16.602
-18.5 | -1.211 | 0.04204 | -0.005 | -28.811
-18 | -1.239 | 0.03122 | -0.006 | -39.7
-17.5 | -1.24 | 0.02902 | -0.008 | -42.715
-17 | -1.236 | 0.02732 | -0.009 | -45.227
-16.5 | -1.232 | 0.02466 | -0.011 | -49.953
-16 | -1.221 | 0.02356 | -0.012 | -51.839
-15.5 | -1.21 | 0.0216 | -0.014 | -56
-15 | -1.195 | 0.02021 | -0.015 | -59.14
-14.5 | -1.177 | 0.019 | -0.017 | -61.932
-14 | -1.154 | 0.01794 | -0.018 | -64.355
-13.5 | -1.129 | 0.01688 | -0.02 | -66.91
-13 | -1.1 | 0.01599 | -0.022 | -68.819
-12.5 | -1.068 | 0.01519 | -0.023 | -70.307
-12 | -1.033 | 0.01453 | -0.025 | -71.076
-11.5 | -0.995 | 0.01389 | -0.027 | -71.637
-11 | -0.954 | 0.01332 | -0.028 | -71.585
-10.5 | -0.91 | 0.01246 | -0.03 | -73.069
-10 | -0.864 | 0.01191 | -0.031 | -72.58
-9.5 | -0.816 | 0.01131 | -0.033 | -72.136
-9 | -0.766 | 0.01045 | -0.035 | -73.317
-8.5 | -0.714 | 0.01033 | -0.036 | -69.078
-8 | -0.66 | 0.00995 | -0.038 | -66.337
-7.5 | -0.604 | 0.00961 | -0.04 | -62.881
-7 | -0.548 | 0.00927 | -0.041 | -59.098
-6.5 | -0.49 | 0.00897 | -0.043 | -54.603
-6 | -0.431 | 0.00868 | -0.045 | -49.625
-5.5 | -0.371 | 0.00841 | -0.046 | -44.063
-5 | -0.31 | 0.00812 | -0.048 | -38.176
-4.5 | -0.248 | 0.00788 | -0.05 | -31.515
-4 | -0.187 | 0.00676 | -0.052 | -27.645
-3.5 | -0.125 | 0.00597 | -0.053 | -20.867
-3 | -0.062 | 0.00462 | -0.055 | -13.506
-2.5 | 0 | 0.00364 | -0.057 | 0.127
-2 | 0.064 | 0.00323 | -0.059 | 19.806
-1.5 | 0.128 | 0.00321 | -0.061 | 39.826
-1 | 0.192 | 0.00346 | -0.062 | 55.358
-0.5 | 0.255 | 0.00346 | -0.064 | 73.802
0 | 0.316 | 0.00354 | -0.066 | 89.265
0.5 | 0.379 | 0.0036 | -0.067 | 105.173
1 | 0.441 | 0.00365 | -0.069 | 120.828
1.5 | 0.504 | 0.00372 | -0.071 | 135.645
2 | 0.567 | 0.00383 | -0.072 | 147.857
2.5 | 0.628 | 0.00424 | -0.074 | 148.322
3 | 0.687 | 0.00467 | -0.075 | 146.995
3.5 | 0.746 | 0.00589 | -0.077 | 126.676
4 | 0.805 | 0.00708 | -0.078 | 113.708
4.5 | 0.865 | 0.00776 | -0.08 | 111.393
5 | 0.923 | 0.00909 | -0.081 | 101.62
5.5 | 0.981 | 0.01006 | -0.083 | 97.528
6 | 1.039 | 0.01108 | -0.085 | 93.748
6.5 | 1.095 | 0.01235 | -0.086 | 88.685
7 | 1.149 | 0.01291 | -0.088 | 89.037
7.5 | 1.201 | 0.01344 | -0.089 | 89.348
8 | 1.251 | 0.01397 | -0.091 | 89.572
8.5 | 1.299 | 0.01446 | -0.092 | 89.83
9 | 1.344 | 0.01503 | -0.094 | 89.411
9.5 | 1.387 | 0.0156 | -0.095 | 88.921
10 | 1.427 | 0.01681 | -0.097 | 84.85
10.5 | 1.463 | 0.01751 | -0.098 | 83.574
11 | 1.497 | 0.01825 | -0.099 | 82.041
11.5 | 1.527 | 0.01901 | -0.101 | 80.294
12 | 1.553 | 0.01987 | -0.102 | 78.186
12.5 | 1.576 | 0.02066 | -0.104 | 76.265
13 | 1.595 | 0.02155 | -0.105 | 73.995
13.5 | 1.61 | 0.02257 | -0.106 | 71.319
14 | 1.621 | 0.02356 | -0.107 | 68.815
14.5 | 1.629 | 0.02451 | -0.109 | 66.455
15 | 1.633 | 0.02562 | -0.11 | 63.716
15.5 | 1.633 | 0.02688 | -0.111 | 60.73
16 | 1.629 | 0.02806 | -0.112 | 58.048
16.5 | 1.622 | 0.02936 | -0.113 | 55.241
17 | 1.611 | 0.03096 | -0.114 | 52.043
17.5 | 1.596 | 0.03255 | -0.116 | 49.032
18 | 1.575 | 0.03427 | -0.117 | 45.952
18.5 | 1.55 | 0.03614 | -0.117 | 42.895
19 | 1.522 | 0.03869 | -0.118 | 39.341
19.5 | 1.491 | 0.04193 | -0.119 | 35.559
20 | 1.462 | 0.04362 | -0.12 | 33.505

## 74. Re 5M Mach 0.00 (2)
BIGFOIL.COM POLAR EXPORT
NACA67-320 a=0.8
NACA67-320 a=0.8 |  |  |  | Cl Max: | 1.3827 | at alpha= | 20 | deg
XFOIL ncrit=9 |  |  |  | L/D Max: | 148.886 | at alpha= | 2.5 | deg
Re: | 5000000 |  |  | Cd Min: | 0.04919 | at alpha= | 20 | deg
Mach: | 0 |  |  | Cl=0 at alpha= | -4.3883 | deg
|  |  |  | @ Cl=0.1, Cd= | 0.0051049
|  |  |  | @ Cl=0.4, Cd= | 0.0035415
|  |  |  | @ Cl=0.6, Cd= | 0.014352
alpha (deg) | Cl | Cd | Cm | Cl/Cd
-20 | -1.1377 | 0.03213 | -0.1461 | -35.4093
-19.5 | -1.1212 | 0.02982 | -0.1446 | -37.5989
-19 | -1.1042 | 0.02769 | -0.1428 | -39.8772
-18.5 | -1.0819 | 0.02592 | -0.1413 | -41.74
-18 | -1.0571 | 0.02432 | -0.1397 | -43.4663
-17.5 | -1.0296 | 0.02294 | -0.1382 | -44.8823
-17 | -1.0027 | 0.02163 | -0.1364 | -46.3569
-16.5 | -0.9717 | 0.02052 | -0.1348 | -47.3538
-16 | -0.9404 | 0.01949 | -0.1332 | -48.2504
-15.5 | -0.907 | 0.01855 | -0.1317 | -48.8949
-15 | -0.8708 | 0.01772 | -0.1305 | -49.1422
-14.5 | -0.8357 | 0.01688 | -0.129 | -49.5083
-14 | -0.8005 | 0.01602 | -0.1275 | -49.9688
-13.5 | -0.7637 | 0.01526 | -0.126 | -50.0459
-13 | -0.7266 | 0.01455 | -0.1245 | -49.9381
-12.5 | -0.6864 | 0.01396 | -0.1234 | -49.1691
-12 | -0.6481 | 0.01331 | -0.1219 | -48.6927
-11.5 | -0.6102 | 0.01269 | -0.1202 | -48.0851
-11 | -0.5683 | 0.0122 | -0.1191 | -46.582
-10.5 | -0.5265 | 0.01174 | -0.118 | -44.8467
-10 | -0.484 | 0.01132 | -0.1169 | -42.7562
-9.5 | -0.4405 | 0.01089 | -0.1158 | -40.45
-9 | -0.3957 | 0.01051 | -0.1151 | -37.6499
-8.5 | -0.3505 | 0.01015 | -0.1142 | -34.532
-8 | -0.3066 | 0.00976 | -0.1132 | -31.4139
-7.5 | -0.2613 | 0.00942 | -0.1123 | -27.7389
-7 | -0.2154 | 0.0091 | -0.1115 | -23.6703
-6.5 | -0.1715 | 0.00875 | -0.1103 | -19.6
-6 | -0.1265 | 0.00842 | -0.1092 | -15.0238
-5.5 | -0.0845 | 0.00803 | -0.1076 | -10.523
-5 | -0.0469 | 0.00756 | -0.1051 | -6.2037
-4.5 | -0.008 | 0.00715 | -0.1027 | -1.1189
-4 | 0.0278 | 0.00672 | -0.0997 | 4.1369
-3.5 | 0.0562 | 0.0062 | -0.0952 | 9.0645
-3 | 0.0781 | 0.00568 | -0.0891 | 13.75
-2.5 | 0.0886 | 0.00535 | -0.0803 | 16.5607
-2 | 0.11 | 0.00489 | -0.0738 | 22.4949
-1.5 | 0.131 | 0.00411 | -0.0673 | 31.8735
-1 | 0.1669 | 0.00348 | -0.0638 | 47.9598
-0.5 | 0.2255 | 0.00346 | -0.0651 | 65.1734
0 | 0.2835 | 0.00345 | -0.0661 | 82.1739
0.5 | 0.3401 | 0.0035 | -0.0669 | 97.1714
1 | 0.3972 | 0.00354 | -0.0678 | 112.2034
1.5 | 0.4542 | 0.00357 | -0.0686 | 127.2269
2 | 0.5052 | 0.00361 | -0.0682 | 139.9446
2.5 | 0.5479 | 0.00368 | -0.066 | 148.8859
3 | 0.5652 | 0.0039 | -0.0581 | 144.9231
3.5 | 0.5067 | 0.00538 | -0.0348 | 94.1822
4 | 0.4684 | 0.00712 | -0.0168 | 65.7865
4.5 | 0.466 | 0.00844 | -0.0065 | 55.2133
5 | 0.4647 | 0.00989 | 0.0032 | 46.9869
5.5 | 0.4813 | 0.011 | 0.0094 | 43.7545
6 | 0.5089 | 0.01189 | 0.0134 | 42.8007
6.5 | 0.5391 | 0.01272 | 0.0169 | 42.3821
7 | 0.5702 | 0.01358 | 0.0201 | 41.9882
7.5 | 0.603 | 0.01443 | 0.0229 | 41.7879
8 | 0.6404 | 0.01515 | 0.0249 | 42.2706
8.5 | 0.6719 | 0.0161 | 0.0277 | 41.7329
9 | 0.7077 | 0.01694 | 0.0298 | 41.7769
9.5 | 0.7471 | 0.01766 | 0.0313 | 42.3046
10 | 0.7871 | 0.01837 | 0.0325 | 42.847
10.5 | 0.825 | 0.01919 | 0.034 | 42.9911
11 | 0.8641 | 0.01998 | 0.0353 | 43.2482
11.5 | 0.903 | 0.02078 | 0.0365 | 43.4552
12 | 0.9425 | 0.02155 | 0.0376 | 43.7355
12.5 | 0.9774 | 0.02255 | 0.0393 | 43.3437
13 | 1.0145 | 0.02348 | 0.0405 | 43.207
13.5 | 1.0521 | 0.02439 | 0.0416 | 43.1365
14 | 1.0864 | 0.02549 | 0.0431 | 42.6206
14.5 | 1.1193 | 0.02669 | 0.0446 | 41.9371
15 | 1.1529 | 0.02787 | 0.0459 | 41.3671
15.5 | 1.1825 | 0.02932 | 0.0476 | 40.3308
16 | 1.2089 | 0.031 | 0.0495 | 38.9968
16.5 | 1.231 | 0.03299 | 0.0517 | 37.3143
17 | 1.261 | 0.03455 | 0.0528 | 36.4978
17.5 | 1.2851 | 0.03655 | 0.0544 | 35.1601
18 | 1.3099 | 0.03858 | 0.0557 | 33.9528
18.5 | 1.3323 | 0.04078 | 0.0571 | 32.6704
19 | 1.351 | 0.04333 | 0.0585 | 31.1793
19.5 | 1.3643 | 0.04641 | 0.0601 | 29.3967
20 | 1.3827 | 0.04919 | 0.061 | 28.1094

## 75. Re 5M Mach 0.10 (1)
BIGFOIL.COM POLAR EXPORT
NACA67-320 a=0.8
NACA67-320 a=0.8 |  |  |  | Cl Max: | 1.616 | at alpha= | 14.5 | deg
JavaFoil+Calcfoil stall+Eppler ext transition |  |  |  | L/D Max: | 148.728 | at alpha= | 2.5 | deg
Re: | 5000000 |  |  | Cd Min: | 0.00309 | at alpha= | -2 | deg
Mach: | 0.1 |  |  | Cl=0 at alpha= | -2.5 | deg
|  |  |  | @ Cl=0.1, Cd= | 0.0031688
|  |  |  | @ Cl=0.4, Cd= | 0.0036451
|  |  |  | @ Cl=0.6, Cd= | 0.00404
alpha (deg) | Cl | Cd | Cm | Cl/Cd
-20 | -1.058 | 0.1146 | 0 | -9.232
-19.5 | -1.07 | 0.10735 | -0.002 | -9.963
-19 | -1.089 | 0.09274 | -0.003 | -11.746
-18.5 | -1.128 | 0.06732 | -0.004 | -16.756
-18 | -1.205 | 0.03426 | -0.006 | -35.18
-17.5 | -1.212 | 0.03076 | -0.008 | -39.411
-17 | -1.213 | 0.02864 | -0.009 | -42.338
-16.5 | -1.213 | 0.02548 | -0.011 | -47.588
-16 | -1.206 | 0.02372 | -0.012 | -50.873
-15.5 | -1.196 | 0.02223 | -0.014 | -53.815
-15 | -1.184 | 0.0207 | -0.015 | -57.196
-14.5 | -1.168 | 0.01937 | -0.017 | -60.312
-14 | -1.148 | 0.01828 | -0.019 | -62.79
-13.5 | -1.125 | 0.01713 | -0.02 | -65.67
-13 | -1.097 | 0.01623 | -0.022 | -67.612
-12.5 | -1.066 | 0.01545 | -0.023 | -69.016
-12 | -1.032 | 0.01483 | -0.025 | -69.598
-11.5 | -0.995 | 0.01403 | -0.027 | -70.945
-11 | -0.955 | 0.01327 | -0.028 | -71.956
-10.5 | -0.912 | 0.01263 | -0.03 | -72.184
-10 | -0.866 | 0.0119 | -0.032 | -72.827
-9.5 | -0.818 | 0.01141 | -0.033 | -71.695
-9 | -0.769 | 0.01053 | -0.035 | -73.014
-8.5 | -0.716 | 0.0104 | -0.037 | -68.915
-8 | -0.662 | 0.01001 | -0.038 | -66.16
-7.5 | -0.607 | 0.00966 | -0.04 | -62.809
-7 | -0.55 | 0.00934 | -0.042 | -58.875
-6.5 | -0.492 | 0.00901 | -0.043 | -54.596
-6 | -0.432 | 0.00873 | -0.045 | -49.527
-5.5 | -0.372 | 0.00844 | -0.047 | -44.094
-5 | -0.311 | 0.00818 | -0.048 | -38.049
-4.5 | -0.25 | 0.00791 | -0.05 | -31.558
-4 | -0.188 | 0.00681 | -0.052 | -27.548
-3.5 | -0.125 | 0.006 | -0.054 | -20.876
-3 | -0.063 | 0.00512 | -0.055 | -12.223
-2.5 | 0 | 0.00365 | -0.057 | 0.127
-2 | 0.064 | 0.00309 | -0.059 | 20.811
-1.5 | 0.128 | 0.00323 | -0.061 | 39.762
-1 | 0.192 | 0.00322 | -0.063 | 59.86
-0.5 | 0.257 | 0.00345 | -0.064 | 74.416
0 | 0.317 | 0.00353 | -0.066 | 89.928
0.5 | 0.381 | 0.00363 | -0.068 | 104.82
1 | 0.444 | 0.00368 | -0.069 | 120.437
1.5 | 0.506 | 0.00376 | -0.071 | 134.597
2 | 0.569 | 0.00383 | -0.073 | 148.724
2.5 | 0.631 | 0.00425 | -0.074 | 148.728
3 | 0.69 | 0.00467 | -0.076 | 147.628
3.5 | 0.75 | 0.00594 | -0.077 | 126.228
4 | 0.809 | 0.00715 | -0.079 | 113.177
4.5 | 0.869 | 0.00799 | -0.08 | 108.671
5 | 0.928 | 0.00915 | -0.082 | 101.394
5.5 | 0.986 | 0.01018 | -0.083 | 96.837
6 | 1.043 | 0.01115 | -0.085 | 93.556
6.5 | 1.1 | 0.01246 | -0.087 | 88.229
7 | 1.154 | 0.01299 | -0.088 | 88.825
7.5 | 1.206 | 0.01353 | -0.09 | 89.145
8 | 1.256 | 0.01408 | -0.091 | 89.233
8.5 | 1.304 | 0.01461 | -0.093 | 89.257
9 | 1.349 | 0.01516 | -0.094 | 88.944
9.5 | 1.391 | 0.01574 | -0.096 | 88.376
10 | 1.43 | 0.01701 | -0.097 | 84.055
10.5 | 1.466 | 0.01773 | -0.098 | 82.69
11 | 1.498 | 0.01841 | -0.1 | 81.354
11.5 | 1.527 | 0.01922 | -0.101 | 79.451
12 | 1.552 | 0.02007 | -0.103 | 77.304
12.5 | 1.573 | 0.02099 | -0.104 | 74.939
13 | 1.59 | 0.0219 | -0.105 | 72.6
13.5 | 1.603 | 0.02298 | -0.107 | 69.747
14 | 1.611 | 0.02395 | -0.108 | 67.28
14.5 | 1.616 | 0.02487 | -0.109 | 64.975
15 | 1.616 | 0.02619 | -0.11 | 61.697
15.5 | 1.613 | 0.02739 | -0.112 | 58.878
16 | 1.605 | 0.02867 | -0.113 | 55.978
16.5 | 1.594 | 0.03018 | -0.114 | 52.826
17 | 1.578 | 0.03229 | -0.115 | 48.884
17.5 | 1.56 | 0.03341 | -0.116 | 46.674
18 | 1.533 | 0.03536 | -0.117 | 43.365
18.5 | 1.503 | 0.03787 | -0.118 | 39.689
19 | 1.47 | 0.0404 | -0.119 | 36.394
19.5 | 1.433 | 0.04404 | -0.119 | 32.551

## 76. Re 5M Mach 0.10 (2)
BIGFOIL.COM POLAR EXPORT
NACA67-320 a=0.8
NACA67-320 a=0.8 |  |  |  | Cl Max: | 1.3815 | at alpha= | 20 | deg
XFOIL ncrit=9 |  |  |  | L/D Max: | 148.424 | at alpha= | 2.5 | deg
Re: | 5000000 |  |  | Cd Min: | 0.05066 | at alpha= | 20 | deg
Mach: | 0.1 |  |  | Cl=0 at alpha= | -4.4457 | deg
|  |  |  | @ Cl=0.1, Cd= | 0.0051966
|  |  |  | @ Cl=0.4, Cd= | 0.0035506
|  |  |  | @ Cl=0.6, Cd= | 0.014523
alpha (deg) | Cl | Cd | Cm | Cl/Cd
-20 | -1.1268 | 0.03386 | -0.15 | -33.2782
-19.5 | -1.1137 | 0.03118 | -0.1484 | -35.7184
-19 | -1.0988 | 0.02881 | -0.1465 | -38.1395
-18.5 | -1.0771 | 0.0269 | -0.1449 | -40.0409
-18 | -1.0547 | 0.02509 | -0.1431 | -42.0367
-17.5 | -1.0287 | 0.02358 | -0.1414 | -43.626
-17 | -1.001 | 0.02222 | -0.1396 | -45.0495
-16.5 | -0.9722 | 0.02098 | -0.1377 | -46.3394
-16 | -0.9399 | 0.01992 | -0.1361 | -47.1837
-15.5 | -0.908 | 0.01888 | -0.1343 | -48.0932
-15 | -0.8716 | 0.01802 | -0.133 | -48.3685
-14.5 | -0.8356 | 0.01717 | -0.1316 | -48.6663
-14 | -0.8007 | 0.01628 | -0.1298 | -49.183
-13.5 | -0.7634 | 0.01551 | -0.1283 | -49.2199
-13 | -0.7264 | 0.01476 | -0.1267 | -49.2141
-12.5 | -0.6869 | 0.01412 | -0.1253 | -48.6473
-12 | -0.6473 | 0.01349 | -0.1239 | -47.9837
-11.5 | -0.609 | 0.01286 | -0.1222 | -47.3561
-11 | -0.5677 | 0.01234 | -0.1209 | -46.0049
-10.5 | -0.5258 | 0.01185 | -0.1197 | -44.3713
-10 | -0.4822 | 0.01145 | -0.1187 | -42.1135
-9.5 | -0.4395 | 0.01098 | -0.1174 | -40.0273
-9 | -0.3943 | 0.01059 | -0.1166 | -37.2332
-8.5 | -0.3484 | 0.01024 | -0.1158 | -34.0234
-8 | -0.3047 | 0.00984 | -0.1147 | -30.9654
-7.5 | -0.2592 | 0.00948 | -0.1137 | -27.3418
-7 | -0.2126 | 0.00918 | -0.113 | -23.159
-6.5 | -0.1686 | 0.00881 | -0.1117 | -19.1373
-6 | -0.1236 | 0.00848 | -0.1106 | -14.5755
-5.5 | -0.0808 | 0.0081 | -0.109 | -9.9753
-5 | -0.0433 | 0.00762 | -0.1064 | -5.6824
-4.5 | -0.0039 | 0.00721 | -0.1041 | -0.54092
-4 | 0.032 | 0.00677 | -0.1011 | 4.7267
-3.5 | 0.0605 | 0.00625 | -0.0965 | 9.68
-3 | 0.0826 | 0.00572 | -0.0905 | 14.4406
-2.5 | 0.0935 | 0.00536 | -0.0817 | 17.444
-2 | 0.1118 | 0.0049 | -0.0745 | 22.8163
-1.5 | 0.132 | 0.00413 | -0.0677 | 31.9613
-1 | 0.1675 | 0.00349 | -0.0641 | 47.9943
-0.5 | 0.2264 | 0.00347 | -0.0654 | 65.245
0 | 0.2848 | 0.00346 | -0.0664 | 82.3121
0.5 | 0.3416 | 0.00351 | -0.0672 | 97.3219
1 | 0.3988 | 0.00355 | -0.068 | 112.338
1.5 | 0.4559 | 0.00358 | -0.0688 | 127.3464
2 | 0.5067 | 0.00362 | -0.0683 | 139.9724
2.5 | 0.5462 | 0.00368 | -0.0652 | 148.4239
3 | 0.5663 | 0.00392 | -0.0579 | 144.4643
3.5 | 0.508 | 0.0054 | -0.0347 | 94.0741
4 | 0.4693 | 0.00716 | -0.0166 | 65.5447
4.5 | 0.4657 | 0.00851 | -0.006 | 54.7239
5 | 0.4644 | 0.00998 | 0.0038 | 46.5331
5.5 | 0.4788 | 0.01116 | 0.0104 | 42.9032
6 | 0.5081 | 0.01201 | 0.0142 | 42.3064
6.5 | 0.5378 | 0.01287 | 0.0178 | 41.7871
7 | 0.5689 | 0.01375 | 0.021 | 41.3745
7.5 | 0.6023 | 0.01458 | 0.0238 | 41.31
8 | 0.6396 | 0.01532 | 0.0259 | 41.7493
8.5 | 0.6699 | 0.01634 | 0.029 | 40.9976
9 | 0.707 | 0.01714 | 0.0309 | 41.2485
9.5 | 0.7473 | 0.01785 | 0.0323 | 41.8655
10 | 0.7871 | 0.0186 | 0.0337 | 42.3172
10.5 | 0.8244 | 0.01947 | 0.0353 | 42.3421
11 | 0.8645 | 0.02024 | 0.0365 | 42.7125
11.5 | 0.9041 | 0.02104 | 0.0377 | 42.9705
12 | 0.9425 | 0.02189 | 0.0391 | 43.0562
12.5 | 0.9779 | 0.0229 | 0.0407 | 42.7031
13 | 1.0162 | 0.0238 | 0.0419 | 42.6975
13.5 | 1.0536 | 0.02475 | 0.0431 | 42.5697
14 | 1.0868 | 0.02596 | 0.0448 | 41.8644
14.5 | 1.1215 | 0.0271 | 0.0462 | 41.3838
15 | 1.1526 | 0.02847 | 0.0479 | 40.4847
15.5 | 1.1821 | 0.02998 | 0.0496 | 39.4296
16 | 1.2085 | 0.03172 | 0.0516 | 38.099
16.5 | 1.2319 | 0.03368 | 0.0537 | 36.5766
17 | 1.26 | 0.03544 | 0.0551 | 35.553
17.5 | 1.286 | 0.03739 | 0.0566 | 34.3942
18 | 1.3084 | 0.03966 | 0.0581 | 32.9904
18.5 | 1.3293 | 0.04207 | 0.0596 | 31.5973
19 | 1.3486 | 0.04468 | 0.061 | 30.1835
19.5 | 1.3636 | 0.04773 | 0.0624 | 28.569
20 | 1.3815 | 0.05066 | 0.0632 | 27.27

## 77. Re 5M Mach 0.25 (1)
BIGFOIL.COM POLAR EXPORT
NACA67-320 a=0.8
NACA67-320 a=0.8 |  |  |  | Cl Max: | 1.538 | at alpha= | 13 | deg
JavaFoil+Calcfoil stall+Eppler ext transition |  |  |  | L/D Max: | 150.14 | at alpha= | 2 | deg
Re: | 5000000 |  |  | Cd Min: | 0.00313 | at alpha= | -1.5 | deg
Mach: | 0.25 |  |  | Cl=0 at alpha= | -2.5 | deg
|  |  |  | @ Cl=0.1, Cd= | 0.0032949
|  |  |  | @ Cl=0.4, Cd= | 0.0036898
|  |  |  | @ Cl=0.6, Cd= | 0.0040091
alpha (deg) | Cl | Cd | Cm | Cl/Cd
-19.5 | -0.746 | 0.15161 | -0.001 | -4.921
-19 | -0.784 | 0.14121 | -0.002 | -5.554
-18.5 | -0.819 | 0.13163 | -0.003 | -6.225
-18 | -0.851 | 0.1233 | -0.004 | -6.898
-17.5 | -0.883 | 0.11001 | -0.006 | -8.028
-17 | -0.914 | 0.097 | -0.007 | -9.422
-16.5 | -0.941 | 0.08529 | -0.009 | -11.031
-16 | -1.018 | 0.04656 | -0.012 | -21.857
-15.5 | -1.071 | 0.0304 | -0.014 | -35.241
-15 | -1.088 | 0.02527 | -0.016 | -43.034
-14.5 | -1.092 | 0.02235 | -0.017 | -48.879
-14 | -1.088 | 0.02101 | -0.019 | -51.803
-13.5 | -1.081 | 0.01901 | -0.021 | -56.846
-13 | -1.066 | 0.01786 | -0.022 | -59.694
-12.5 | -1.046 | 0.01674 | -0.024 | -62.476
-12 | -1.021 | 0.01563 | -0.026 | -65.297
-11.5 | -0.99 | 0.01478 | -0.027 | -66.989
-11 | -0.956 | 0.01401 | -0.029 | -68.213
-10.5 | -0.917 | 0.0133 | -0.031 | -68.953
-10 | -0.875 | 0.01289 | -0.032 | -67.842
-9.5 | -0.829 | 0.01228 | -0.034 | -67.549
-9 | -0.781 | 0.01171 | -0.036 | -66.634
-8.5 | -0.729 | 0.01081 | -0.038 | -67.447
-8 | -0.676 | 0.0104 | -0.039 | -64.964
-7.5 | -0.62 | 0.01002 | -0.041 | -61.889
-7 | -0.562 | 0.00965 | -0.043 | -58.299
-6.5 | -0.503 | 0.0093 | -0.044 | -54.137
-6 | -0.443 | 0.009 | -0.046 | -49.205
-5.5 | -0.382 | 0.00868 | -0.048 | -43.971
-5 | -0.319 | 0.0084 | -0.05 | -38.005
-4.5 | -0.256 | 0.0081 | -0.051 | -31.595
-4 | -0.192 | 0.00726 | -0.053 | -26.49
-3.5 | -0.128 | 0.00622 | -0.055 | -20.647
-3 | -0.064 | 0.00528 | -0.057 | -12.172
-2.5 | 0 | 0.00372 | -0.059 | 0.128
-2 | 0.066 | 0.00347 | -0.061 | 19.033
-1.5 | 0.132 | 0.00313 | -0.062 | 42.103
-1 | 0.197 | 0.00314 | -0.064 | 62.921
-0.5 | 0.263 | 0.00326 | -0.066 | 80.745
0 | 0.326 | 0.00339 | -0.068 | 96.207
0.5 | 0.391 | 0.00368 | -0.07 | 106.128
1 | 0.455 | 0.00375 | -0.071 | 121.274
1.5 | 0.52 | 0.00382 | -0.073 | 136.022
2 | 0.585 | 0.00389 | -0.075 | 150.14
2.5 | 0.648 | 0.00439 | -0.076 | 147.693
3 | 0.708 | 0.00484 | -0.078 | 146.249
3.5 | 0.769 | 0.00617 | -0.079 | 124.666
4 | 0.83 | 0.00746 | -0.081 | 111.278
4.5 | 0.891 | 0.00862 | -0.082 | 103.326
5 | 0.951 | 0.0096 | -0.084 | 99.061
5.5 | 1.011 | 0.01101 | -0.086 | 91.822
6 | 1.069 | 0.01231 | -0.087 | 86.815
6.5 | 1.126 | 0.01303 | -0.089 | 86.479
7 | 1.181 | 0.01363 | -0.09 | 86.658
7.5 | 1.233 | 0.0142 | -0.092 | 86.797
8 | 1.282 | 0.01477 | -0.094 | 86.794
8.5 | 1.328 | 0.0154 | -0.095 | 86.197
9 | 1.37 | 0.016 | -0.097 | 85.643
9.5 | 1.409 | 0.01667 | -0.098 | 84.519
10 | 1.443 | 0.0181 | -0.1 | 79.751
10.5 | 1.473 | 0.01892 | -0.101 | 77.87
11 | 1.498 | 0.01977 | -0.103 | 75.757
11.5 | 1.517 | 0.02068 | -0.104 | 73.353
12 | 1.53 | 0.02164 | -0.105 | 70.708
12.5 | 1.537 | 0.02277 | -0.107 | 67.517
13 | 1.538 | 0.02402 | -0.108 | 64.04
13.5 | 1.532 | 0.0252 | -0.109 | 60.793
14 | 1.519 | 0.02668 | -0.111 | 56.934
14.5 | 1.499 | 0.02807 | -0.112 | 53.407
15 | 1.473 | 0.02991 | -0.113 | 49.24
15.5 | 1.439 | 0.03162 | -0.114 | 45.516
16 | 1.399 | 0.03391 | -0.115 | 41.245
16.5 | 1.352 | 0.03614 | -0.116 | 37.421
17 | 1.298 | 0.03914 | -0.117 | 33.172
17.5 | 1.236 | 0.04331 | -0.118 | 28.545
18 | 1.092 | 0.0766 | -0.107 | 14.26

## 78. Re 5M Mach 0.25 (2)
BIGFOIL.COM POLAR EXPORT
NACA67-320 a=0.8
NACA67-320 a=0.8 |  |  |  | Cl Max: | 1.3548 | at alpha= | 20 | deg
XFOIL ncrit=9 |  |  |  | L/D Max: | 143.236 | at alpha= | 2.5 | deg
Re: | 5000000 |  |  | Cd Min: | 0.06102 | at alpha= | 20 | deg
Mach: | 0.25 |  |  | Cl=0 at alpha= | -4.719 | deg
|  |  |  | @ Cl=0.1, Cd= | 0.0060992
|  |  |  | @ Cl=0.4, Cd= | 0.0036365
|  |  |  | @ Cl=0.6, Cd= | 0.015627
alpha (deg) | Cl | Cd | Cm | Cl/Cd
-20 | -1.031 | 0.04744 | -0.1676 | -21.7327
-19.5 | -1.05 | 0.04118 | -0.1672 | -25.4978
-19 | -1.0474 | 0.037 | -0.166 | -28.3081
-18.5 | -1.0397 | 0.03347 | -0.1643 | -31.0636
-18 | -1.0278 | 0.03045 | -0.1621 | -33.7537
-17.5 | -1.0085 | 0.02809 | -0.1598 | -35.9025
-17 | -0.9888 | 0.02591 | -0.1571 | -38.1629
-16.5 | -0.9632 | 0.02415 | -0.1546 | -39.8841
-16 | -0.936 | 0.02255 | -0.152 | -41.5078
-15.5 | -0.9057 | 0.02113 | -0.1496 | -42.8632
-15 | -0.872 | 0.0199 | -0.1474 | -43.8191
-14.5 | -0.8369 | 0.01881 | -0.1452 | -44.4923
-14 | -0.7999 | 0.01781 | -0.1431 | -44.913
-13.5 | -0.7615 | 0.01691 | -0.1412 | -45.0325
-13 | -0.7257 | 0.01596 | -0.1388 | -45.4699
-12.5 | -0.6859 | 0.01518 | -0.1368 | -45.1845
-12 | -0.6454 | 0.01446 | -0.1349 | -44.6335
-11.5 | -0.6055 | 0.01375 | -0.1329 | -44.0364
-11 | -0.5635 | 0.01314 | -0.1311 | -42.8843
-10.5 | -0.5209 | 0.01257 | -0.1294 | -41.4399
-10 | -0.4779 | 0.01201 | -0.1278 | -39.7918
-9.5 | -0.4313 | 0.01156 | -0.1266 | -37.3097
-9 | -0.3859 | 0.0111 | -0.1253 | -34.7658
-8.5 | -0.3399 | 0.01068 | -0.1241 | -31.8258
-8 | -0.2926 | 0.0103 | -0.1231 | -28.4078
-7.5 | -0.2464 | 0.0099 | -0.1218 | -24.8889
-7 | -0.1994 | 0.00955 | -0.1207 | -20.8796
-6.5 | -0.1529 | 0.00918 | -0.1195 | -16.6558
-6 | -0.1061 | 0.00884 | -0.1184 | -12.0023
-5.5 | -0.062 | 0.00845 | -0.1167 | -7.3373
-5 | -0.0222 | 0.00797 | -0.1142 | -2.7854
-4.5 | 0.0173 | 0.00752 | -0.1116 | 2.3005
-4 | 0.0543 | 0.00707 | -0.1085 | 7.6803
-3.5 | 0.0832 | 0.00651 | -0.1038 | 12.7803
-3 | 0.1061 | 0.00595 | -0.0977 | 17.8319
-2.5 | 0.1201 | 0.0054 | -0.0895 | 22.2407
-2 | 0.1225 | 0.00497 | -0.0784 | 24.6479
-1.5 | 0.1372 | 0.00421 | -0.0701 | 32.5891
-1 | 0.1704 | 0.00355 | -0.0656 | 48
-0.5 | 0.2312 | 0.00355 | -0.0669 | 65.1268
0 | 0.2911 | 0.00355 | -0.0679 | 82
0.5 | 0.3494 | 0.00361 | -0.0686 | 96.7867
1 | 0.4067 | 0.00364 | -0.069 | 111.7308
1.5 | 0.464 | 0.00366 | -0.0695 | 126.776
2 | 0.5114 | 0.00368 | -0.0678 | 138.9674
2.5 | 0.54 | 0.00377 | -0.0619 | 143.2361
3 | 0.5687 | 0.00406 | -0.0562 | 140.0739
3.5 | 0.5127 | 0.0056 | -0.0333 | 91.5536
4 | 0.4758 | 0.00735 | -0.0153 | 64.7347
4.5 | 0.4602 | 0.00904 | -0.0023 | 50.9071
5 | 0.4614 | 0.01051 | 0.0073 | 43.901
5.5 | 0.4729 | 0.01181 | 0.0146 | 40.0423
6 | 0.5014 | 0.01275 | 0.0188 | 39.3255
6.5 | 0.53 | 0.01372 | 0.0229 | 38.6297
7 | 0.5649 | 0.01454 | 0.0258 | 38.8514
7.5 | 0.596 | 0.01554 | 0.0293 | 38.3526
8 | 0.6337 | 0.01636 | 0.0316 | 38.7347
8.5 | 0.667 | 0.01736 | 0.0345 | 38.4217
9 | 0.704 | 0.01828 | 0.0368 | 38.512
9.5 | 0.744 | 0.01911 | 0.0386 | 38.9325
10 | 0.7852 | 0.01993 | 0.0402 | 39.3979
10.5 | 0.8274 | 0.02074 | 0.0416 | 39.8939
11 | 0.8649 | 0.02176 | 0.0435 | 39.7472
11.5 | 0.9063 | 0.02265 | 0.0449 | 40.0132
12 | 0.9459 | 0.02362 | 0.0465 | 40.0466
12.5 | 0.9827 | 0.02476 | 0.0484 | 39.689
13 | 1.0216 | 0.02583 | 0.05 | 39.5509
13.5 | 1.0582 | 0.02703 | 0.0518 | 39.1491
14 | 1.0927 | 0.0284 | 0.0538 | 38.4754
14.5 | 1.1267 | 0.02982 | 0.0557 | 37.7834
15 | 1.1515 | 0.03183 | 0.0584 | 36.1766
15.5 | 1.1821 | 0.03357 | 0.0604 | 35.213
16 | 1.2071 | 0.03573 | 0.0628 | 33.7839
16.5 | 1.233 | 0.03796 | 0.0648 | 32.4816
17 | 1.2593 | 0.04023 | 0.0666 | 31.3025
17.5 | 1.2802 | 0.04295 | 0.0686 | 29.8068
18 | 1.2971 | 0.04612 | 0.0705 | 28.1245
18.5 | 1.316 | 0.04929 | 0.0719 | 26.6991
19 | 1.3307 | 0.05288 | 0.0733 | 25.1645
19.5 | 1.3436 | 0.05677 | 0.0742 | 23.6674
20 | 1.3548 | 0.06102 | 0.0748 | 22.2026

## 79. Re 5M Mach 0.50 (1)
BIGFOIL.COM POLAR EXPORT
NACA67-320 a=0.8
NACA67-320 a=0.8 |  |  |  | Cl Max: | 1.363 | at alpha= | 8.5 | deg
JavaFoil+Calcfoil stall+Eppler ext transition |  |  |  | L/D Max: | 154.205 | at alpha= | 2 | deg
Re: | 5000000 |  |  | Cd Min: | 0.00367 | at alpha= | -0.5 | deg
Mach: | 0.5 |  |  | Cl=0 at alpha= | -2.5069 | deg
|  |  |  | @ Cl=0.1, Cd= | 0.003729
|  |  |  | @ Cl=0.4, Cd= | 0.0038911
|  |  |  | @ Cl=0.6, Cd= | 0.0041421
alpha (deg) | Cl | Cd | Cm | Cl/Cd
-20 | -1.003 | 0.15851 | 0 | -6.33
-19.5 | -0.981 | 0.15489 | -0.001 | -6.33
-19 | -0.95 | 0.14958 | -0.002 | -6.35
-18.5 | -0.917 | 0.14539 | -0.003 | -6.308
-18 | -0.889 | 0.14013 | -0.004 | -6.341
-17.5 | -0.86 | 0.13512 | -0.005 | -6.367
-17 | -0.834 | 0.13651 | -0.006 | -6.111
-16.5 | -0.804 | 0.13039 | -0.007 | -6.169
-16 | -0.774 | 0.12333 | -0.008 | -6.277
-15.5 | -0.746 | 0.11808 | -0.009 | -6.314
-15 | -0.717 | 0.11249 | -0.01 | -6.377
-14.5 | -0.69 | 0.11294 | -0.011 | -6.107
-14 | -0.66 | 0.10761 | -0.011 | -6.138
-13.5 | -0.631 | 0.10269 | -0.012 | -6.145
-13 | -0.603 | 0.09904 | -0.013 | -6.086
-12.5 | -0.574 | 0.09514 | -0.014 | -6.037
-12 | -0.546 | 0.09461 | -0.015 | -5.771
-11.5 | -0.517 | 0.08356 | -0.015 | -6.188
-11 | -0.49 | 0.07353 | -0.017 | -6.661
-10.5 | -0.462 | 0.07096 | -0.019 | -6.513
-10 | -0.445 | 0.05521 | -0.025 | -8.052
-9.5 | -0.735 | 0.01676 | -0.038 | -43.847
-9 | -0.763 | 0.01511 | -0.04 | -50.537
-8.5 | -0.747 | 0.01397 | -0.041 | -53.485
-8 | -0.712 | 0.01302 | -0.043 | -54.675
-7.5 | -0.665 | 0.01175 | -0.045 | -56.577
-7 | -0.61 | 0.01127 | -0.047 | -54.123
-6.5 | -0.551 | 0.0107 | -0.049 | -51.466
-6 | -0.487 | 0.01025 | -0.051 | -47.521
-5.5 | -0.421 | 0.00984 | -0.053 | -42.811
-5 | -0.353 | 0.00944 | -0.055 | -37.432
-4.5 | -0.284 | 0.00907 | -0.057 | -31.295
-4 | -0.213 | 0.00875 | -0.059 | -24.386
-3.5 | -0.143 | 0.00729 | -0.061 | -19.568
-3 | -0.071 | 0.00594 | -0.063 | -12.008
-2.5 | 0.001 | 0.0041 | -0.065 | 0.129
-2 | 0.073 | 0.00374 | -0.067 | 19.661
-1.5 | 0.147 | 0.00371 | -0.069 | 39.448
-1 | 0.22 | 0.00368 | -0.071 | 59.633
-0.5 | 0.293 | 0.00367 | -0.073 | 79.793
0 | 0.363 | 0.00385 | -0.075 | 94.316
0.5 | 0.435 | 0.00393 | -0.077 | 110.755
1 | 0.507 | 0.00403 | -0.079 | 125.98
1.5 | 0.579 | 0.00411 | -0.081 | 140.747
2 | 0.651 | 0.00422 | -0.083 | 154.205
2.5 | 0.722 | 0.00488 | -0.084 | 148.038
3 | 0.787 | 0.00516 | -0.086 | 152.586
3.5 | 0.855 | 0.00689 | -0.088 | 124.035
4 | 0.922 | 0.00864 | -0.09 | 106.698
4.5 | 0.988 | 0.01048 | -0.092 | 94.268
5 | 1.053 | 0.0121 | -0.094 | 87.061
5.5 | 1.116 | 0.01412 | -0.095 | 79.011
6 | 1.177 | 0.01509 | -0.097 | 78.008
6.5 | 1.235 | 0.01596 | -0.099 | 77.353
7 | 1.285 | 0.01682 | -0.101 | 76.415
7.5 | 1.326 | 0.01772 | -0.102 | 74.81
8 | 1.354 | 0.0194 | -0.104 | 69.775
8.5 | 1.363 | 0.02069 | -0.106 | 65.845
9 | 1.337 | 0.02222 | -0.108 | 60.183
9.5 | 1.225 | 0.02415 | -0.109 | 50.727
10 | 0.859 | 0.02623 | -0.111 | 32.771
10.5 | 0.75 | 0.07531 | -0.068 | 9.959
11 | 0.925 | 0.02739 | -0.114 | 33.786
11.5 | 0.8 | 0.08076 | -0.062 | 9.908
12 | 0.827 | 0.08921 | -0.061 | 9.27
12.5 | 0.855 | 0.09611 | -0.062 | 8.894
13 | 0.882 | 0.09939 | -0.062 | 8.879
13.5 | 0.911 | 0.10469 | -0.064 | 8.699

## 80. Re 5M Mach 0.50 (2)
BIGFOIL.COM POLAR EXPORT
NACA67-320 a=0.8
NACA67-320 a=0.8 |  |  |  | Cl Max: | 1.1373 | at alpha= | 15 | deg
XFOIL ncrit=9 |  |  |  | L/D Max: | 113.269 | at alpha= | 2.5 | deg
Re: | 5000000 |  |  | Cd Min: | 0.15414 | at alpha= | 20 | deg
Mach: | 0.5 |  |  | Cl=0 at alpha= | -5.6527 | deg
|  |  |  | @ Cl=0.1, Cd= | 0.0090948
|  |  |  | @ Cl=0.4, Cd= | 0.0041256
|  |  |  | @ Cl=0.6, Cd= | 0.020276
alpha (deg) | Cl | Cd | Cm | Cl/Cd
-17.5 | -0.3517 | 0.11048 | -0.1749 | -3.1834
-17 | -0.3962 | 0.09715 | -0.183 | -4.0782
-16.5 | -0.4282 | 0.08577 | -0.1898 | -4.9924
-16 | -0.4571 | 0.07477 | -0.1963 | -6.1134
-15.5 | -0.4849 | 0.06389 | -0.2029 | -7.5896
-15 | -0.5136 | 0.05387 | -0.2083 | -9.5341
-14.5 | -0.5467 | 0.04491 | -0.211 | -12.1732
-14 | -0.5842 | 0.0371 | -0.2103 | -15.7466
-13.5 | -0.6126 | 0.03101 | -0.2064 | -19.7549
-13 | -0.6331 | 0.02613 | -0.2003 | -24.2289
-12.5 | -0.6357 | 0.02257 | -0.1934 | -28.1657
-12 | -0.6194 | 0.02008 | -0.1869 | -30.8466
-11.5 | -0.5877 | 0.01831 | -0.1815 | -32.0972
-11 | -0.5456 | 0.01702 | -0.1771 | -32.0564
-10.5 | -0.501 | 0.01592 | -0.1731 | -31.4698
-10 | -0.4527 | 0.01501 | -0.1696 | -30.1599
-9.5 | -0.4034 | 0.0142 | -0.1665 | -28.4085
-9 | -0.3529 | 0.01349 | -0.1636 | -26.1601
-8.5 | -0.2995 | 0.0129 | -0.1613 | -23.2171
-8 | -0.2463 | 0.01235 | -0.1591 | -19.9433
-7.5 | -0.1943 | 0.0118 | -0.1569 | -16.4661
-7 | -0.1414 | 0.01131 | -0.1549 | -12.5022
-6.5 | -0.0874 | 0.01089 | -0.1532 | -8.0257
-6 | -0.0357 | 0.01044 | -0.1512 | -3.4195
-5.5 | 0.0157 | 0.01002 | -0.1492 | 1.5669
-5 | 0.0644 | 0.00957 | -0.1468 | 6.7294
-4.5 | 0.1056 | 0.00902 | -0.1432 | 11.7073
-4 | 0.1465 | 0.00854 | -0.1395 | 17.1546
-3.5 | 0.1799 | 0.0079 | -0.1344 | 22.7722
-3 | 0.2033 | 0.00714 | -0.1274 | 28.4734
-2.5 | 0.2145 | 0.0063 | -0.1178 | 34.0476
-2 | 0.1941 | 0.0053 | -0.1013 | 36.6226
-1.5 | 0.1601 | 0.0047 | -0.0809 | 34.0638
-1 | 0.1691 | 0.0039 | -0.0695 | 43.359
-0.5 | 0.2329 | 0.0039 | -0.0697 | 59.7179
0 | 0.2966 | 0.00401 | -0.0698 | 73.9651
0.5 | 0.3609 | 0.00413 | -0.07 | 87.385
1 | 0.393 | 0.00411 | -0.0631 | 95.6204
1.5 | 0.438 | 0.00421 | -0.0592 | 104.038
2 | 0.4885 | 0.00436 | -0.0565 | 112.0413
2.5 | 0.5267 | 0.00465 | -0.0513 | 113.2688
3 | 0.5567 | 0.00514 | -0.0445 | 108.3074
3.5 | 0.5143 | 0.00686 | -0.0236 | 74.9708
4 | 0.4889 | 0.00873 | -0.0069 | 56.0023
4.5 | 0.45 | 0.01112 | 0.0113 | 40.4676
5 | 0.4477 | 0.01288 | 0.0224 | 34.7593
5.5 | 0.4545 | 0.01451 | 0.0316 | 31.3232
6 | 0.4785 | 0.01584 | 0.0377 | 30.2083
6.5 | 0.5064 | 0.01711 | 0.043 | 29.5967
7.5 | 0.5775 | 0.01952 | 0.051 | 29.585
8 | 0.6147 | 0.02077 | 0.0547 | 29.5956
8.5 | 0.6488 | 0.02224 | 0.0588 | 29.1727
9 | 0.6937 | 0.02336 | 0.0614 | 29.6961
9.5 | 0.7374 | 0.02463 | 0.0642 | 29.9391
10 | 0.7839 | 0.02586 | 0.0666 | 30.3132
10.5 | 0.8295 | 0.02718 | 0.0693 | 30.5188
11 | 0.8729 | 0.02868 | 0.0721 | 30.4358
11.5 | 0.9178 | 0.0302 | 0.0749 | 30.3907
12 | 0.9589 | 0.03201 | 0.0781 | 29.9563
12.5 | 0.9998 | 0.03393 | 0.0812 | 29.4665
13 | 1.0408 | 0.03594 | 0.0844 | 28.9594
13.5 | 1.0756 | 0.03845 | 0.0879 | 27.974
14 | 1.1074 | 0.04131 | 0.0915 | 26.8071
14.5 | 1.1321 | 0.04473 | 0.0953 | 25.3096
15 | 1.1373 | 0.0497 | 0.0994 | 22.8833
15.5 | 1.1257 | 0.05617 | 0.1025 | 20.0409
16 | 1.1039 | 0.06402 | 0.104 | 17.243
16.5 | 1.071 | 0.07351 | 0.1032 | 14.5694
17 | 1.0366 | 0.08402 | 0.1002 | 12.3375
17.5 | 1.0069 | 0.09492 | 0.0955 | 10.6079
18 | 0.9745 | 0.10676 | 0.0891 | 9.128
18.5 | 0.9495 | 0.11821 | 0.0824 | 8.0323
19 | 0.9247 | 0.12993 | 0.0752 | 7.1169
19.5 | 0.8993 | 0.14189 | 0.0676 | 6.338
20 | 0.8736 | 0.15414 | 0.0597 | 5.6676

## 81. Re 6M Mach 0.00 (1)
BIGFOIL.COM POLAR EXPORT
NACA67-320 a=0.8
NACA67-320 a=0.8 |  |  |  | Cl Max: | 1.634 | at alpha= | 15 | deg
JavaFoil+Calcfoil stall+Eppler ext transition |  |  |  | L/D Max: | 138.974 | at alpha= | 2.5 | deg
Re: | 6000000 |  |  | Cd Min: | 0.00312 | at alpha= | -1.5 | deg
Mach: | 0 |  |  | Cl=0 at alpha= | -2.5 | deg
|  |  |  | @ Cl=0.1, Cd= | 0.0033081
|  |  |  | @ Cl=0.4, Cd= | 0.0035133
|  |  |  | @ Cl=0.6, Cd= | 0.0043755
alpha (deg) | Cl | Cd | Cm | Cl/Cd
-20 | -1.115 | 0.09641 | 0 | -11.565
-19.5 | -1.14 | 0.07903 | -0.002 | -14.423
-19 | -1.181 | 0.05531 | -0.003 | -21.347
-18.5 | -1.235 | 0.03373 | -0.005 | -36.615
-18 | -1.243 | 0.02945 | -0.006 | -42.21
-17.5 | -1.242 | 0.0275 | -0.008 | -45.163
-17 | -1.237 | 0.02626 | -0.009 | -47.101
-16.5 | -1.233 | 0.02361 | -0.011 | -52.239
-16 | -1.223 | 0.02262 | -0.012 | -54.058
-15.5 | -1.211 | 0.02095 | -0.014 | -57.809
-15 | -1.197 | 0.01938 | -0.015 | -61.768
-14.5 | -1.178 | 0.01825 | -0.017 | -64.552
-14 | -1.156 | 0.01729 | -0.018 | -66.859
-13.5 | -1.13 | 0.01627 | -0.02 | -69.453
-13 | -1.101 | 0.01542 | -0.022 | -71.394
-12.5 | -1.069 | 0.01468 | -0.023 | -72.842
-12 | -1.034 | 0.01404 | -0.025 | -73.618
-11.5 | -0.995 | 0.0134 | -0.027 | -74.296
-11 | -0.955 | 0.01284 | -0.028 | -74.315
-10.5 | -0.911 | 0.01225 | -0.03 | -74.386
-10 | -0.865 | 0.0115 | -0.032 | -75.205
-9.5 | -0.817 | 0.01106 | -0.033 | -73.871
-9 | -0.767 | 0.01021 | -0.035 | -75.084
-8.5 | -0.714 | 0.00969 | -0.036 | -73.733
-8 | -0.66 | 0.00931 | -0.038 | -70.922
-7.5 | -0.605 | 0.0093 | -0.04 | -65.064
-7 | -0.548 | 0.00898 | -0.042 | -61.044
-6.5 | -0.49 | 0.00867 | -0.043 | -56.526
-6 | -0.431 | 0.00841 | -0.045 | -51.244
-5.5 | -0.371 | 0.00814 | -0.047 | -45.565
-5 | -0.31 | 0.00786 | -0.048 | -39.424
-4.5 | -0.249 | 0.00762 | -0.05 | -32.631
-4 | -0.187 | 0.00686 | -0.052 | -27.233
-3.5 | -0.125 | 0.00611 | -0.053 | -20.403
-3 | -0.062 | 0.00521 | -0.055 | -11.961
-2.5 | 0 | 0.00444 | -0.057 | 0.103
-2 | 0.064 | 0.00355 | -0.059 | 18.006
-1.5 | 0.128 | 0.00312 | -0.061 | 41.037
-1 | 0.192 | 0.00337 | -0.062 | 56.938
-0.5 | 0.256 | 0.00335 | -0.064 | 76.191
0 | 0.316 | 0.00345 | -0.066 | 91.65
0.5 | 0.379 | 0.00348 | -0.067 | 108.753
1 | 0.442 | 0.00358 | -0.069 | 123.281
1.5 | 0.504 | 0.00364 | -0.071 | 138.422
2 | 0.566 | 0.0042 | -0.072 | 134.866
2.5 | 0.628 | 0.00452 | -0.074 | 138.974
3 | 0.685 | 0.00569 | -0.075 | 120.486
3.5 | 0.746 | 0.00678 | -0.077 | 110.026
4 | 0.806 | 0.00727 | -0.078 | 110.761
4.5 | 0.865 | 0.0085 | -0.08 | 101.753
5 | 0.924 | 0.00923 | -0.082 | 100.026
5.5 | 0.982 | 0.01028 | -0.083 | 95.499
6 | 1.039 | 0.01139 | -0.085 | 91.218
6.5 | 1.096 | 0.01201 | -0.086 | 91.249
7 | 1.15 | 0.01251 | -0.088 | 91.883
7.5 | 1.202 | 0.01306 | -0.089 | 91.996
8 | 1.252 | 0.01352 | -0.091 | 92.553
8.5 | 1.3 | 0.01403 | -0.092 | 92.649
9 | 1.345 | 0.01455 | -0.094 | 92.436
9.5 | 1.388 | 0.01513 | -0.095 | 91.742
10 | 1.427 | 0.01627 | -0.097 | 87.744
10.5 | 1.464 | 0.01696 | -0.098 | 86.334
11 | 1.498 | 0.01765 | -0.099 | 84.868
11.5 | 1.528 | 0.01845 | -0.101 | 82.782
12 | 1.554 | 0.01922 | -0.102 | 80.831
12.5 | 1.577 | 0.02004 | -0.104 | 78.7
13 | 1.596 | 0.02092 | -0.105 | 76.295
13.5 | 1.611 | 0.02188 | -0.106 | 73.621
14 | 1.622 | 0.02277 | -0.107 | 71.248
14.5 | 1.63 | 0.02367 | -0.109 | 68.85
15 | 1.634 | 0.02476 | -0.11 | 65.963
15.5 | 1.634 | 0.02597 | -0.111 | 62.896
16 | 1.63 | 0.02719 | -0.112 | 59.939
16.5 | 1.623 | 0.02844 | -0.114 | 57.061
17 | 1.612 | 0.02987 | -0.115 | 53.988
17.5 | 1.598 | 0.03147 | -0.116 | 50.76
18 | 1.576 | 0.03305 | -0.117 | 47.698
18.5 | 1.552 | 0.03517 | -0.118 | 44.123
19 | 1.524 | 0.03716 | -0.118 | 41.018
19.5 | 1.493 | 0.04046 | -0.119 | 36.903
20 | 1.464 | 0.04198 | -0.12 | 34.867

## 82. Re 6M Mach 0.00 (2)
BIGFOIL.COM POLAR EXPORT
NACA67-320 a=0.8
NACA67-320 a=0.8 |  |  |  | Cl Max: | 1.405 | at alpha= | 20 | deg
XFOIL ncrit=9 |  |  |  | L/D Max: | 150.739 | at alpha= | 2.5 | deg
Re: | 6000000 |  |  | Cd Min: | 0.04721 | at alpha= | 20 | deg
Mach: | 0 |  |  | Cl=0 at alpha= | -4.353 | deg
|  |  |  | @ Cl=0.1, Cd= | 0.0053449
|  |  |  | @ Cl=0.4, Cd= | 0.00323
|  |  |  | @ Cl=0.6, Cd= | 0.014056
alpha (deg) | Cl | Cd | Cm | Cl/Cd
-20 | -1.1566 | 0.03077 | -0.145 | -37.5886
-19.5 | -1.1377 | 0.02868 | -0.1435 | -39.6688
-19 | -1.1149 | 0.02688 | -0.1422 | -41.4769
-18.5 | -1.0926 | 0.02513 | -0.1405 | -43.4779
-18 | -1.0716 | 0.02341 | -0.1384 | -45.7753
-17.5 | -1.0405 | 0.02228 | -0.1372 | -46.7011
-17 | -1.0169 | 0.02083 | -0.1348 | -48.819
-16.5 | -0.9849 | 0.01978 | -0.1334 | -49.7927
-16 | -0.9538 | 0.01872 | -0.1317 | -50.9509
-15.5 | -0.9186 | 0.01784 | -0.1304 | -51.491
-15 | -0.8837 | 0.01698 | -0.129 | -52.0436
-14.5 | -0.8467 | 0.01623 | -0.1277 | -52.1688
-14 | -0.8084 | 0.01555 | -0.1265 | -51.9871
-13.5 | -0.7726 | 0.0148 | -0.1249 | -52.2027
-13 | -0.7347 | 0.01413 | -0.1234 | -51.9958
-12.5 | -0.6957 | 0.01351 | -0.1221 | -51.4952
-12 | -0.6566 | 0.01294 | -0.1206 | -50.7419
-11.5 | -0.6177 | 0.01235 | -0.1191 | -50.0162
-11 | -0.5765 | 0.01182 | -0.1179 | -48.7733
-10.5 | -0.5351 | 0.01131 | -0.1167 | -47.3121
-10 | -0.4914 | 0.01089 | -0.1158 | -45.124
-9.5 | -0.4468 | 0.0105 | -0.1149 | -42.5524
-9 | -0.403 | 0.01009 | -0.1139 | -39.9405
-8.5 | -0.3586 | 0.00973 | -0.113 | -36.8551
-8 | -0.3123 | 0.00941 | -0.1123 | -33.1881
-7.5 | -0.2677 | 0.00905 | -0.1113 | -29.5801
-7 | -0.2227 | 0.00873 | -0.1103 | -25.5097
-6.5 | -0.1768 | 0.00842 | -0.1094 | -20.9976
-6 | -0.1315 | 0.00812 | -0.1084 | -16.1946
-5.5 | -0.0893 | 0.00776 | -0.1068 | -11.5077
-5 | -0.0502 | 0.00733 | -0.1045 | -6.8486
-4.5 | -0.0112 | 0.00695 | -0.1021 | -1.6115
-4 | 0.0269 | 0.00659 | -0.0996 | 4.0819
-3.5 | 0.059 | 0.00616 | -0.0957 | 9.5779
-3 | 0.0849 | 0.00564 | -0.0905 | 15.0532
-2 | 0.1243 | 0.00487 | -0.0767 | 25.5236
-1.5 | 0.1502 | 0.00429 | -0.0712 | 35.0117
-1 | 0.1712 | 0.00329 | -0.0647 | 52.0365
-0.5 | 0.2268 | 0.00319 | -0.0653 | 71.0972
0 | 0.2836 | 0.00322 | -0.0661 | 88.0745
0.5 | 0.3425 | 0.00322 | -0.0674 | 106.3665
1 | 0.4002 | 0.00323 | -0.0685 | 123.9009
1.5 | 0.454 | 0.00331 | -0.0686 | 137.1601
2 | 0.5031 | 0.00339 | -0.0678 | 148.4071
2.5 | 0.5306 | 0.00352 | -0.0621 | 150.7386
3 | 0.5147 | 0.00429 | -0.0473 | 119.9767
3.5 | 0.4612 | 0.00605 | -0.0256 | 76.2314
4 | 0.4402 | 0.0076 | -0.0114 | 57.9211
4.5 | 0.4484 | 0.00871 | -0.0032 | 51.4811
5 | 0.4551 | 0.00998 | 0.005 | 45.6012
5.5 | 0.477 | 0.01095 | 0.0102 | 43.5616
6 | 0.5053 | 0.01181 | 0.0141 | 42.7858
6.5 | 0.5371 | 0.0126 | 0.0173 | 42.627
7 | 0.57 | 0.0134 | 0.0202 | 42.5373
7.5 | 0.6052 | 0.01417 | 0.0226 | 42.71
8 | 0.6442 | 0.01483 | 0.0244 | 43.439
8.5 | 0.6771 | 0.01571 | 0.027 | 43.0999
9 | 0.7139 | 0.01651 | 0.029 | 43.2405
9.5 | 0.7539 | 0.0172 | 0.0303 | 43.8314
10 | 0.794 | 0.0179 | 0.0316 | 44.3575
10.5 | 0.835 | 0.01858 | 0.0327 | 44.9408
11 | 0.8717 | 0.01946 | 0.0343 | 44.7945
11.5 | 0.9119 | 0.02021 | 0.0354 | 45.1212
12 | 0.9505 | 0.02103 | 0.0366 | 45.1973
12.5 | 0.9891 | 0.02187 | 0.0378 | 45.2263
13 | 1.0254 | 0.02283 | 0.0391 | 44.9146
13.5 | 1.0617 | 0.02379 | 0.0405 | 44.628
14 | 1.0981 | 0.02477 | 0.0417 | 44.3319
14.5 | 1.1313 | 0.02594 | 0.0432 | 43.6122
15 | 1.1633 | 0.02717 | 0.0448 | 42.8156
15.5 | 1.1918 | 0.02863 | 0.0467 | 41.6277
16 | 1.2182 | 0.03028 | 0.0486 | 40.2312
16.5 | 1.2442 | 0.032 | 0.0505 | 38.8813
17 | 1.273 | 0.03359 | 0.0518 | 37.8982
17.5 | 1.2976 | 0.03551 | 0.0535 | 36.5418
18 | 1.3224 | 0.03749 | 0.0549 | 35.2734
18.5 | 1.3435 | 0.03979 | 0.0564 | 33.7648
19 | 1.3633 | 0.04225 | 0.0578 | 32.2675
19.5 | 1.3857 | 0.04456 | 0.0588 | 31.0974
20 | 1.405 | 0.04721 | 0.0598 | 29.7606

## 83. Re 6M Mach 0.10 (1)
BIGFOIL.COM POLAR EXPORT
NACA67-320 a=0.8
NACA67-320 a=0.8 |  |  |  | Cl Max: | 1.617 | at alpha= | 14.5 | deg
JavaFoil+Calcfoil stall+Eppler ext transition |  |  |  | L/D Max: | 139.32 | at alpha= | 1.5 | deg
Re: | 6000000 |  |  | Cd Min: | 0.00313 | at alpha= | -1.5 | deg
Mach: | 0.1 |  |  | Cl=0 at alpha= | -2.5 | deg
|  |  |  | @ Cl=0.1, Cd= | 0.0033269
|  |  |  | @ Cl=0.4, Cd= | 0.0035381
|  |  |  | @ Cl=0.6, Cd= | 0.00437
alpha (deg) | Cl | Cd | Cm | Cl/Cd
-20 | -1.069 | 0.10475 | 0 | -10.201
-19.5 | -1.082 | 0.09665 | -0.002 | -11.195
-19 | -1.11 | 0.07807 | -0.003 | -14.215
-18.5 | -1.156 | 0.05239 | -0.004 | -22.074
-18 | -1.212 | 0.03132 | -0.006 | -38.693
-17.5 | -1.216 | 0.02885 | -0.008 | -42.145
-17 | -1.215 | 0.02746 | -0.009 | -44.225
-16.5 | -1.214 | 0.02461 | -0.011 | -49.33
-16 | -1.208 | 0.02276 | -0.012 | -53.075
-15.5 | -1.198 | 0.02155 | -0.014 | -55.563
-15 | -1.186 | 0.01984 | -0.015 | -59.788
-14.5 | -1.17 | 0.01864 | -0.017 | -62.756
-14 | -1.149 | 0.01759 | -0.019 | -65.34
-13.5 | -1.126 | 0.01651 | -0.02 | -68.173
-13 | -1.098 | 0.01565 | -0.022 | -70.17
-12.5 | -1.067 | 0.01491 | -0.023 | -71.582
-12 | -1.033 | 0.0143 | -0.025 | -72.253
-11.5 | -0.996 | 0.01355 | -0.027 | -73.472
-11 | -0.955 | 0.01303 | -0.028 | -73.358
-10.5 | -0.913 | 0.01242 | -0.03 | -73.478
-10 | -0.867 | 0.01161 | -0.032 | -74.654
-9.5 | -0.819 | 0.01114 | -0.033 | -73.506
-9 | -0.769 | 0.0103 | -0.035 | -74.675
-8.5 | -0.717 | 0.00976 | -0.037 | -73.418
-8 | -0.663 | 0.00939 | -0.038 | -70.572
-7.5 | -0.607 | 0.00936 | -0.04 | -64.909
-7 | -0.55 | 0.00903 | -0.042 | -60.949
-6.5 | -0.492 | 0.00873 | -0.043 | -56.391
-6 | -0.433 | 0.00844 | -0.045 | -51.285
-5.5 | -0.373 | 0.00818 | -0.047 | -45.545
-5 | -0.312 | 0.00791 | -0.048 | -39.397
-4.5 | -0.25 | 0.00766 | -0.05 | -32.595
-4 | -0.188 | 0.00689 | -0.052 | -27.247
-3.5 | -0.125 | 0.00616 | -0.054 | -20.335
-3 | -0.063 | 0.00524 | -0.055 | -11.942
-2.5 | 0 | 0.00446 | -0.057 | 0.103
-2 | 0.064 | 0.00358 | -0.059 | 17.959
-1.5 | 0.128 | 0.00313 | -0.061 | 41.083
-1 | 0.193 | 0.00337 | -0.063 | 57.268
-0.5 | 0.257 | 0.00338 | -0.064 | 75.946
0 | 0.318 | 0.00348 | -0.066 | 91.363
0.5 | 0.381 | 0.00352 | -0.068 | 108.064
1 | 0.444 | 0.00358 | -0.069 | 124.088
1.5 | 0.507 | 0.00364 | -0.071 | 139.32
2 | 0.569 | 0.00419 | -0.073 | 135.592
2.5 | 0.631 | 0.00455 | -0.074 | 138.584
3 | 0.689 | 0.00573 | -0.076 | 120.128
3.5 | 0.749 | 0.00684 | -0.077 | 109.532
4 | 0.809 | 0.00736 | -0.079 | 109.941
4.5 | 0.869 | 0.00855 | -0.08 | 101.659
5 | 0.928 | 0.0093 | -0.082 | 99.798
5.5 | 0.986 | 0.01037 | -0.083 | 95.096
6 | 1.044 | 0.0115 | -0.085 | 90.776
6.5 | 1.1 | 0.01209 | -0.087 | 91.004
7 | 1.155 | 0.01264 | -0.088 | 91.348
7.5 | 1.207 | 0.01313 | -0.09 | 91.9
8 | 1.257 | 0.01365 | -0.091 | 92.024
8.5 | 1.304 | 0.01417 | -0.093 | 92.063
9 | 1.349 | 0.01467 | -0.094 | 91.952
9.5 | 1.392 | 0.01527 | -0.096 | 91.145
10 | 1.431 | 0.01651 | -0.097 | 86.649
10.5 | 1.466 | 0.01715 | -0.099 | 85.523
11 | 1.499 | 0.01788 | -0.1 | 83.857
11.5 | 1.528 | 0.0186 | -0.101 | 82.114
12 | 1.553 | 0.01948 | -0.103 | 79.698
12.5 | 1.574 | 0.0203 | -0.104 | 77.505
13 | 1.59 | 0.02117 | -0.105 | 75.112
13.5 | 1.603 | 0.02221 | -0.107 | 72.194
14 | 1.612 | 0.02321 | -0.108 | 69.471
14.5 | 1.617 | 0.02407 | -0.109 | 67.161
15 | 1.617 | 0.02532 | -0.111 | 63.866
15.5 | 1.614 | 0.02646 | -0.112 | 60.985
16 | 1.606 | 0.02778 | -0.113 | 57.826
16.5 | 1.595 | 0.02924 | -0.114 | 54.557
17 | 1.58 | 0.03118 | -0.115 | 50.663
17.5 | 1.561 | 0.03226 | -0.116 | 48.394
18 | 1.535 | 0.03412 | -0.117 | 44.989
18.5 | 1.505 | 0.0364 | -0.118 | 41.335
19 | 1.472 | 0.03863 | -0.119 | 38.107
19.5 | 1.436 | 0.04218 | -0.119 | 34.039

## 84. Re 6M Mach 0.10 (2)
BIGFOIL.COM POLAR EXPORT
NACA67-320 a=0.8
NACA67-320 a=0.8 |  |  |  | Cl Max: | 1.4019 | at alpha= | 20 | deg
XFOIL ncrit=9 |  |  |  | L/D Max: | 150.142 | at alpha= | 2.5 | deg
Re: | 6000000 |  |  | Cd Min: | 0.04882 | at alpha= | 20 | deg
Mach: | 0.1 |  |  | Cl=0 at alpha= | -4.4039 | deg
|  |  |  | @ Cl=0.1, Cd= | 0.0054525
|  |  |  | @ Cl=0.4, Cd= | 0.0032397
|  |  |  | @ Cl=0.6, Cd= | 0.014225
alpha (deg) | Cl | Cd | Cm | Cl/Cd
-20 | -1.1515 | 0.03208 | -0.1487 | -35.8946
-19.5 | -1.1337 | 0.0298 | -0.1472 | -38.0436
-19 | -1.1094 | 0.02798 | -0.146 | -39.6497
-18.5 | -1.0888 | 0.02605 | -0.1442 | -41.7965
-18 | -1.0679 | 0.02422 | -0.142 | -44.0917
-17.5 | -1.0389 | 0.02293 | -0.1405 | -45.3075
-17 | -1.0166 | 0.02136 | -0.138 | -47.5936
-16.5 | -0.9848 | 0.02024 | -0.1364 | -48.6561
-16 | -0.9538 | 0.01912 | -0.1346 | -49.8849
-15.5 | -0.9197 | 0.01816 | -0.1331 | -50.6443
-15 | -0.8836 | 0.0173 | -0.1317 | -51.0751
-14.5 | -0.8481 | 0.01648 | -0.1301 | -51.4624
-14 | -0.8094 | 0.01577 | -0.1288 | -51.3253
-13.5 | -0.7716 | 0.01506 | -0.1273 | -51.2351
-13 | -0.735 | 0.01433 | -0.1256 | -51.291
-12.5 | -0.6958 | 0.01369 | -0.1241 | -50.8254
-12 | -0.6557 | 0.01312 | -0.1227 | -49.9771
-11.5 | -0.6177 | 0.01249 | -0.121 | -49.4556
-11 | -0.5761 | 0.01194 | -0.1197 | -48.2496
-10.5 | -0.5335 | 0.01145 | -0.1186 | -46.5939
-10 | -0.4908 | 0.01099 | -0.1174 | -44.6588
-9.5 | -0.4456 | 0.01059 | -0.1166 | -42.0774
-9 | -0.4013 | 0.01019 | -0.1156 | -39.3817
-8.5 | -0.3567 | 0.00981 | -0.1145 | -36.3609
-8 | -0.3104 | 0.00949 | -0.1138 | -32.7081
-7.5 | -0.2654 | 0.00912 | -0.1127 | -29.1009
-7 | -0.2198 | 0.0088 | -0.1118 | -24.9773
-6.5 | -0.1742 | 0.00848 | -0.1108 | -20.5425
-6 | -0.1284 | 0.00818 | -0.1098 | -15.6968
-5.5 | -0.0857 | 0.00782 | -0.1082 | -10.9591
-5 | -0.0464 | 0.00739 | -0.1059 | -6.2788
-4.5 | -0.0074 | 0.00701 | -0.1035 | -1.0556
-4 | 0.0311 | 0.00664 | -0.1009 | 4.6837
-3.5 | 0.0634 | 0.0062 | -0.0971 | 10.2258
-3 | 0.0892 | 0.00568 | -0.0918 | 15.7042
-2 | 0.1267 | 0.00489 | -0.0775 | 25.91
-1.5 | 0.1515 | 0.0043 | -0.0717 | 35.2326
-1 | 0.1719 | 0.0033 | -0.065 | 52.0909
-0.5 | 0.2278 | 0.0032 | -0.0656 | 71.1875
0 | 0.2849 | 0.00323 | -0.0664 | 88.2043
0.5 | 0.344 | 0.00323 | -0.0677 | 106.5015
1 | 0.4018 | 0.00324 | -0.0687 | 124.0123
1.5 | 0.4556 | 0.00332 | -0.0688 | 137.2289
2 | 0.5044 | 0.0034 | -0.0678 | 148.3529
2.5 | 0.53 | 0.00353 | -0.0616 | 150.1416
3 | 0.5157 | 0.00431 | -0.0472 | 119.652
3.5 | 0.4611 | 0.0061 | -0.0252 | 75.5902
4 | 0.4405 | 0.00766 | -0.011 | 57.5065
4.5 | 0.4487 | 0.00877 | -0.0028 | 51.1631
5.5 | 0.4741 | 0.01112 | 0.0113 | 42.6349
6 | 0.5044 | 0.01193 | 0.0149 | 42.28
6.5 | 0.5363 | 0.01273 | 0.0181 | 42.1288
7 | 0.5682 | 0.01358 | 0.0213 | 41.8409
7.5 | 0.6047 | 0.01432 | 0.0235 | 42.2277
8 | 0.6435 | 0.015 | 0.0254 | 42.9
8.5 | 0.675 | 0.01596 | 0.0283 | 42.2932
9 | 0.7131 | 0.01672 | 0.0301 | 42.6495
9.5 | 0.7537 | 0.01741 | 0.0314 | 43.2912
10 | 0.7943 | 0.01811 | 0.0327 | 43.8597
10.5 | 0.8338 | 0.01888 | 0.0341 | 44.1631
11 | 0.8719 | 0.01972 | 0.0356 | 44.214
11.5 | 0.9129 | 0.02046 | 0.0367 | 44.6188
12 | 0.9518 | 0.0213 | 0.0379 | 44.6854
12.5 | 0.9886 | 0.02226 | 0.0394 | 44.4115
13 | 1.0267 | 0.02317 | 0.0406 | 44.3116
13.5 | 1.0634 | 0.02415 | 0.042 | 44.0331
14 | 1.0983 | 0.02525 | 0.0435 | 43.497
14.5 | 1.1329 | 0.02638 | 0.0449 | 42.9454
15 | 1.1644 | 0.02767 | 0.0466 | 42.0817
15.5 | 1.1899 | 0.02937 | 0.0489 | 40.5141
16 | 1.2189 | 0.03092 | 0.0507 | 39.4211
16.5 | 1.2442 | 0.03275 | 0.0527 | 37.9908
17 | 1.2744 | 0.03431 | 0.0539 | 37.1437
17.5 | 1.2971 | 0.03644 | 0.0558 | 35.5955
18 | 1.3201 | 0.03863 | 0.0574 | 34.1729
18.5 | 1.3427 | 0.04089 | 0.0588 | 32.8369
19 | 1.3633 | 0.04339 | 0.0601 | 31.4197
19.5 | 1.3832 | 0.04602 | 0.0613 | 30.0565
20 | 1.4019 | 0.04882 | 0.0623 | 28.7157

## 85. Re 6M Mach 0.25 (1)
BIGFOIL.COM POLAR EXPORT
NACA67-320 a=0.8
NACA67-320 a=0.8 |  |  |  | Cl Max: | 1.539 | at alpha= | 13 | deg
JavaFoil+Calcfoil stall+Eppler ext transition |  |  |  | L/D Max: | 139.033 | at alpha= | 1.5 | deg
Re: | 6000000 |  |  | Cd Min: | 0.00302 | at alpha= | -1.5 | deg
Mach: | 0.25 |  |  | Cl=0 at alpha= | -2.5 | deg
|  |  |  | @ Cl=0.1, Cd= | 0.0033158
|  |  |  | @ Cl=0.4, Cd= | 0.0035869
|  |  |  | @ Cl=0.6, Cd= | 0.004405
alpha (deg) | Cl | Cd | Cm | Cl/Cd
-19.5 | -0.748 | 0.14787 | -0.001 | -5.057
-19 | -0.786 | 0.13803 | -0.002 | -5.694
-18.5 | -0.822 | 0.12755 | -0.003 | -6.444
-18 | -0.853 | 0.12 | -0.004 | -7.108
-17.5 | -0.889 | 0.10386 | -0.006 | -8.561
-17 | -0.924 | 0.08845 | -0.007 | -10.445
-16.5 | -0.958 | 0.07289 | -0.009 | -13.148
-16 | -1.065 | 0.03014 | -0.012 | -35.325
-15.5 | -1.079 | 0.02746 | -0.014 | -39.284
-15 | -1.089 | 0.0243 | -0.016 | -44.824
-14.5 | -1.094 | 0.02145 | -0.017 | -50.984
-14 | -1.09 | 0.0201 | -0.019 | -54.234
-13.5 | -1.082 | 0.01828 | -0.021 | -59.194
-13 | -1.067 | 0.0172 | -0.022 | -62.063
-12.5 | -1.047 | 0.01617 | -0.024 | -64.755
-12 | -1.021 | 0.01528 | -0.026 | -66.824
-11.5 | -0.991 | 0.01447 | -0.027 | -68.512
-11 | -0.956 | 0.01364 | -0.029 | -70.107
-10.5 | -0.918 | 0.01296 | -0.031 | -70.82
-10 | -0.875 | 0.01219 | -0.032 | -71.845
-9.5 | -0.83 | 0.01159 | -0.034 | -71.562
-9 | -0.781 | 0.01132 | -0.036 | -68.985
-8.5 | -0.73 | 0.01047 | -0.038 | -69.755
-8 | -0.676 | 0.01005 | -0.039 | -67.28
-7.5 | -0.62 | 0.00968 | -0.041 | -64.119
-7 | -0.563 | 0.00934 | -0.043 | -60.23
-6.5 | -0.504 | 0.009 | -0.044 | -55.943
-6 | -0.443 | 0.00872 | -0.046 | -50.844
-5.5 | -0.382 | 0.00841 | -0.048 | -45.433
-5 | -0.319 | 0.00813 | -0.05 | -39.261
-4.5 | -0.256 | 0.00785 | -0.051 | -32.637
-4 | -0.193 | 0.00709 | -0.053 | -27.17
-3.5 | -0.129 | 0.00633 | -0.055 | -20.299
-3 | -0.064 | 0.00574 | -0.057 | -11.187
-2.5 | 0 | 0.00501 | -0.059 | 0.094
-2 | 0.066 | 0.00363 | -0.061 | 18.202
-1.5 | 0.132 | 0.00302 | -0.063 | 43.71
-1 | 0.198 | 0.00316 | -0.064 | 62.527
-0.5 | 0.264 | 0.00331 | -0.066 | 79.512
0 | 0.326 | 0.00353 | -0.068 | 92.288
0.5 | 0.391 | 0.00358 | -0.07 | 109.255
1 | 0.456 | 0.00363 | -0.071 | 125.535
1.5 | 0.52 | 0.00374 | -0.073 | 139.033
2 | 0.584 | 0.00432 | -0.075 | 135.138
2.5 | 0.648 | 0.00466 | -0.076 | 138.922
3 | 0.707 | 0.00592 | -0.078 | 119.303
3.5 | 0.769 | 0.0071 | -0.079 | 108.239
4 | 0.83 | 0.00808 | -0.081 | 102.706
4.5 | 0.891 | 0.00891 | -0.082 | 100.048
5 | 0.952 | 0.0098 | -0.084 | 97.114
5.5 | 1.011 | 0.01084 | -0.086 | 93.309
6 | 1.07 | 0.01201 | -0.087 | 89.073
6.5 | 1.127 | 0.01263 | -0.089 | 89.25
7 | 1.182 | 0.01326 | -0.09 | 89.117
7.5 | 1.233 | 0.01376 | -0.092 | 89.652
8 | 1.282 | 0.01433 | -0.094 | 89.505
8.5 | 1.328 | 0.01492 | -0.095 | 89.052
9 | 1.371 | 0.01552 | -0.097 | 88.373
9.5 | 1.41 | 0.01612 | -0.098 | 87.467
10 | 1.444 | 0.01754 | -0.1 | 82.339
10.5 | 1.474 | 0.01831 | -0.101 | 80.506
11 | 1.498 | 0.01915 | -0.103 | 78.262
11.5 | 1.518 | 0.02 | -0.104 | 75.872
12 | 1.531 | 0.02101 | -0.105 | 72.875
12.5 | 1.538 | 0.022 | -0.107 | 69.929
13 | 1.539 | 0.02321 | -0.108 | 66.304
13.5 | 1.533 | 0.02439 | -0.109 | 62.844
14 | 1.52 | 0.02578 | -0.111 | 58.97
14.5 | 1.5 | 0.02722 | -0.112 | 55.125
15 | 1.474 | 0.02891 | -0.113 | 50.979
15.5 | 1.44 | 0.03056 | -0.114 | 47.129
16 | 1.4 | 0.03275 | -0.115 | 42.761
16.5 | 1.354 | 0.03469 | -0.116 | 39.033
17 | 1.3 | 0.03762 | -0.117 | 34.561
17.5 | 1.239 | 0.04156 | -0.118 | 29.801
18 | 1.149 | 0.05181 | -0.116 | 22.186

## 86. Re 6M Mach 0.25 (2)
BIGFOIL.COM POLAR EXPORT
NACA67-320 a=0.8
NACA67-320 a=0.8 |  |  |  | Cl Max: | 1.3664 | at alpha= | 19.5 | deg
XFOIL ncrit=9 |  |  |  | L/D Max: | 145.93 | at alpha= | 2 | deg
Re: | 6000000 |  |  | Cd Min: | 0.05464 | at alpha= | 19.5 | deg
Mach: | 0.25 |  |  | Cl=0 at alpha= | -4.6751 | deg
|  |  |  | @ Cl=0.1, Cd= | 0.0061448
|  |  |  | @ Cl=0.4, Cd= | 0.0033083
|  |  |  | @ Cl=0.6, Cd= | 0.015243
alpha (deg) | Cl | Cd | Cm | Cl/Cd
-20 | -1.0863 | 0.04282 | -0.1675 | -25.369
-19.5 | -1.0745 | 0.03913 | -0.167 | -27.4597
-19 | -1.0632 | 0.03567 | -0.1658 | -29.8066
-18.5 | -1.0471 | 0.03278 | -0.1643 | -31.9433
-18 | -1.0409 | 0.02952 | -0.1615 | -35.2608
-17.5 | -1.0208 | 0.02729 | -0.1591 | -37.4056
-17 | -1.0051 | 0.02494 | -0.1559 | -40.3007
-16.5 | -0.9792 | 0.02319 | -0.1534 | -42.2251
-16 | -0.9499 | 0.02167 | -0.1509 | -43.8348
-15.5 | -0.9197 | 0.02028 | -0.1484 | -45.3501
-15 | -0.8853 | 0.01912 | -0.1461 | -46.3023
-14.5 | -0.8502 | 0.01807 | -0.1438 | -47.0504
-14 | -0.8122 | 0.01715 | -0.1418 | -47.3586
-13.5 | -0.7749 | 0.01626 | -0.1396 | -47.6568
-13 | -0.7346 | 0.01551 | -0.1377 | -47.363
-12.5 | -0.6944 | 0.01476 | -0.1358 | -47.0461
-12 | -0.6557 | 0.01401 | -0.1336 | -46.8023
-11.5 | -0.6133 | 0.01336 | -0.1319 | -45.9057
-11 | -0.5708 | 0.01273 | -0.1302 | -44.839
-10.5 | -0.5292 | 0.0121 | -0.1283 | -43.7355
-10 | -0.485 | 0.01157 | -0.1268 | -41.9188
-9.5 | -0.4383 | 0.01114 | -0.1257 | -39.3447
-9 | -0.3931 | 0.01069 | -0.1243 | -36.7727
-8.5 | -0.3472 | 0.01026 | -0.123 | -33.8402
-8 | -0.2991 | 0.00991 | -0.1221 | -30.1816
-7.5 | -0.2528 | 0.00953 | -0.1209 | -26.5268
-7 | -0.2065 | 0.00916 | -0.1196 | -22.5437
-6.5 | -0.1581 | 0.00886 | -0.1187 | -17.8442
-6 | -0.1118 | 0.00852 | -0.1174 | -13.1221
-5.5 | -0.0671 | 0.00816 | -0.1158 | -8.223
-5 | -0.0256 | 0.00774 | -0.1136 | -3.3075
-4.5 | 0.0138 | 0.00732 | -0.111 | 1.8852
-4 | 0.0529 | 0.00693 | -0.1083 | 7.6335
-3.5 | 0.0864 | 0.00643 | -0.1044 | 13.437
-3 | 0.1131 | 0.00587 | -0.0991 | 19.2675
-2.5 | 0.1366 | 0.00536 | -0.0929 | 25.4851
-2 | 0.1409 | 0.00495 | -0.0822 | 28.4646
-1.5 | 0.159 | 0.00437 | -0.0746 | 36.3844
-1 | 0.1755 | 0.00336 | -0.0667 | 52.2321
-0.5 | 0.2328 | 0.00327 | -0.0672 | 71.1927
0 | 0.2916 | 0.0033 | -0.068 | 88.3636
0.5 | 0.3515 | 0.0033 | -0.069 | 106.5152
1 | 0.4098 | 0.00331 | -0.0697 | 123.8066
1.5 | 0.4632 | 0.00339 | -0.0693 | 136.6372
2 | 0.502 | 0.00344 | -0.0657 | 145.9302
2.5 | 0.5286 | 0.00365 | -0.0594 | 144.8219
3 | 0.5202 | 0.00443 | -0.046 | 117.4266
3.5 | 0.464 | 0.0063 | -0.0236 | 73.6508
4 | 0.4423 | 0.00798 | -0.0089 | 55.4261
4.5 | 0.4427 | 0.00933 | 0.001 | 47.4491
5 | 0.4482 | 0.01069 | 0.0097 | 41.927
5.5 | 0.4678 | 0.01177 | 0.0155 | 39.7451
6 | 0.4979 | 0.01266 | 0.0195 | 39.3286
6.5 | 0.5291 | 0.01356 | 0.0231 | 39.0192
7 | 0.5643 | 0.01437 | 0.026 | 39.2693
7.5 | 0.5994 | 0.01523 | 0.0288 | 39.3565
8 | 0.6371 | 0.01604 | 0.0312 | 39.7195
8.5 | 0.6714 | 0.017 | 0.034 | 39.4941
9 | 0.7114 | 0.0178 | 0.0359 | 39.9663
9.5 | 0.751 | 0.01864 | 0.0378 | 40.2897
10 | 0.7924 | 0.01944 | 0.0393 | 40.7613
10.5 | 0.835 | 0.02021 | 0.0407 | 41.3162
11 | 0.8753 | 0.02111 | 0.0423 | 41.4638
11.5 | 0.9151 | 0.02206 | 0.0439 | 41.4823
12 | 0.9547 | 0.02302 | 0.0456 | 41.4726
12.5 | 0.9956 | 0.02398 | 0.047 | 41.5179
13 | 1.0315 | 0.0252 | 0.049 | 40.9325
13.5 | 1.0696 | 0.02634 | 0.0506 | 40.6074
14 | 1.1061 | 0.02757 | 0.0524 | 40.1197
14.5 | 1.1373 | 0.02912 | 0.0547 | 39.0556
15 | 1.1618 | 0.03109 | 0.0576 | 37.3689
15.5 | 1.1922 | 0.03282 | 0.0597 | 36.3254
16 | 1.2205 | 0.03474 | 0.0618 | 35.1324
16.5 | 1.2469 | 0.03687 | 0.0639 | 33.8188
17 | 1.2709 | 0.03925 | 0.066 | 32.3796
17.5 | 1.2923 | 0.0419 | 0.0681 | 30.8425
18 | 1.3158 | 0.04452 | 0.0697 | 29.5553
18.5 | 1.336 | 0.0475 | 0.0712 | 28.1263
19 | 1.3526 | 0.0509 | 0.0726 | 26.5737
19.5 | 1.3664 | 0.05464 | 0.0738 | 25.0073

## 87. Re 6M Mach 0.50 (1)
BIGFOIL.COM POLAR EXPORT
NACA67-320 a=0.8
NACA67-320 a=0.8 |  |  |  | Cl Max: | 1.363 | at alpha= | 8.5 | deg
JavaFoil+Calcfoil stall+Eppler ext transition |  |  |  | L/D Max: | 147.313 | at alpha= | 2.5 | deg
Re: | 6000000 |  |  | Cd Min: | 0.00356 | at alpha= | -1 | deg
Mach: | 0.5 |  |  | Cl=0 at alpha= | -2.5069 | deg
|  |  |  | @ Cl=0.1, Cd= | 0.0038023
|  |  |  | @ Cl=0.4, Cd= | 0.0037911
|  |  |  | @ Cl=0.6, Cd= | 0.004129
alpha (deg) | Cl | Cd | Cm | Cl/Cd
-20 | -1.004 | 0.15575 | 0 | -6.444
-19.5 | -0.982 | 0.15112 | -0.002 | -6.5
-19 | -0.952 | 0.14419 | -0.003 | -6.603
-18.5 | -0.919 | 0.14206 | -0.003 | -6.471
-18 | -0.889 | 0.13705 | -0.004 | -6.487
-17.5 | -0.861 | 0.13234 | -0.005 | -6.503
-17 | -0.835 | 0.13371 | -0.007 | -6.248
-16.5 | -0.805 | 0.12732 | -0.007 | -6.322
-16 | -0.775 | 0.12257 | -0.008 | -6.32
-15.5 | -0.746 | 0.1161 | -0.009 | -6.425
-15 | -0.718 | 0.11062 | -0.01 | -6.488
-14.5 | -0.69 | 0.1119 | -0.011 | -6.165
-14 | -0.661 | 0.10466 | -0.012 | -6.316
-13.5 | -0.631 | 0.09922 | -0.012 | -6.363
-13 | -0.603 | 0.09141 | -0.013 | -6.598
-12.5 | -0.575 | 0.08426 | -0.014 | -6.823
-12 | -0.546 | 0.08503 | -0.015 | -6.424
-11.5 | -0.517 | 0.08236 | -0.016 | -6.281
-11 | -0.49 | 0.07275 | -0.018 | -6.739
-10.5 | -0.462 | 0.06989 | -0.019 | -6.617
-10 | -0.507 | 0.02176 | -0.035 | -23.291
-9.5 | -0.736 | 0.01615 | -0.038 | -45.56
-9 | -0.764 | 0.01462 | -0.04 | -52.254
-8.5 | -0.748 | 0.01351 | -0.042 | -55.341
-8 | -0.712 | 0.01259 | -0.043 | -56.558
-7.5 | -0.665 | 0.0114 | -0.045 | -58.331
-7 | -0.611 | 0.01093 | -0.047 | -55.84
-6.5 | -0.551 | 0.01035 | -0.049 | -53.262
-6 | -0.488 | 0.00992 | -0.051 | -49.144
-5.5 | -0.422 | 0.00951 | -0.053 | -44.316
-5 | -0.353 | 0.00914 | -0.055 | -38.681
-4.5 | -0.284 | 0.00877 | -0.057 | -32.362
-4 | -0.214 | 0.00847 | -0.059 | -25.216
-3.5 | -0.143 | 0.00756 | -0.061 | -18.866
-3 | -0.071 | 0.00655 | -0.063 | -10.878
-2.5 | 0.001 | 0.00556 | -0.065 | 0.094
-2 | 0.073 | 0.00393 | -0.067 | 18.697
-1.5 | 0.147 | 0.00358 | -0.069 | 40.919
-1 | 0.22 | 0.00356 | -0.071 | 61.765
-0.5 | 0.293 | 0.00357 | -0.073 | 82.146
0 | 0.363 | 0.00375 | -0.075 | 96.827
0.5 | 0.435 | 0.00383 | -0.077 | 113.621
1 | 0.507 | 0.0039 | -0.079 | 130.213
1.5 | 0.579 | 0.00399 | -0.081 | 145.176
2 | 0.65 | 0.00446 | -0.083 | 145.888
2.5 | 0.722 | 0.0049 | -0.085 | 147.313
3 | 0.786 | 0.00661 | -0.086 | 118.963
3.5 | 0.855 | 0.00807 | -0.088 | 105.93
4 | 0.922 | 0.00956 | -0.09 | 96.395
4.5 | 0.989 | 0.01072 | -0.092 | 92.202
5 | 1.053 | 0.01232 | -0.094 | 85.528
5.5 | 1.117 | 0.01402 | -0.095 | 79.624
6 | 1.178 | 0.01474 | -0.097 | 79.913
6.5 | 1.235 | 0.01549 | -0.099 | 79.78
7 | 1.286 | 0.01633 | -0.101 | 78.724
7.5 | 1.326 | 0.01718 | -0.103 | 77.229
8 | 1.354 | 0.01879 | -0.104 | 72.087
8.5 | 1.363 | 0.02006 | -0.106 | 67.94
9 | 1.338 | 0.02153 | -0.108 | 62.119
9.5 | 1.226 | 0.02338 | -0.109 | 52.423
10 | 0.86 | 0.02542 | -0.111 | 33.836
10.5 | 0.755 | 0.07223 | -0.072 | 10.447
11 | 0.926 | 0.02656 | -0.114 | 34.872
11.5 | 0.811 | 0.07496 | -0.074 | 10.824
12 | 0.828 | 0.08772 | -0.062 | 9.44
12.5 | 0.855 | 0.08666 | -0.063 | 9.871
13 | 0.883 | 0.09451 | -0.063 | 9.342
13.5 | 0.912 | 0.10164 | -0.067 | 8.977

## 88. Re 6M Mach 0.50 (2)
BIGFOIL.COM POLAR EXPORT
NACA67-320 a=0.8
NACA67-320 a=0.8 |  |  |  | Cl Max: | 1.1575 | at alpha= | 15 | deg
XFOIL ncrit=9 |  |  |  | L/D Max: | 124.065 | at alpha= | 2 | deg
Re: | 6000000 |  |  | Cd Min: | 0.15199 | at alpha= | 20 | deg
Mach: | 0.5 |  |  | Cl=0 at alpha= | -5.5954 | deg
|  |  |  | @ Cl=0.1, Cd= | 0.0088089
|  |  |  | @ Cl=0.4, Cd= | 0.0037343
|  |  |  | @ Cl=0.6, Cd= | 0.019846
alpha (deg) | Cl | Cd | Cm | Cl/Cd
-17.5 | -0.3812 | 0.10626 | -0.1781 | -3.5874
-17 | -0.4176 | 0.0942 | -0.1855 | -4.4331
-16.5 | -0.4572 | 0.08216 | -0.1928 | -5.5648
-16 | -0.4846 | 0.07132 | -0.1992 | -6.7947
-15.5 | -0.5118 | 0.0608 | -0.2056 | -8.4178
-15 | -0.54 | 0.05126 | -0.2102 | -10.5345
-14.5 | -0.5724 | 0.0428 | -0.212 | -13.3738
-14 | -0.6092 | 0.03541 | -0.2103 | -17.2042
-13.5 | -0.6363 | 0.02962 | -0.2058 | -21.4821
-13 | -0.6541 | 0.02497 | -0.1994 | -26.1954
-12.5 | -0.655 | 0.02156 | -0.1923 | -30.3803
-12 | -0.6349 | 0.01922 | -0.1859 | -33.0333
-11.5 | -0.5997 | 0.01762 | -0.1806 | -34.0352
-11 | -0.5567 | 0.01639 | -0.1762 | -33.9658
-10.5 | -0.5097 | 0.01539 | -0.1724 | -33.1189
-10 | -0.46 | 0.01454 | -0.169 | -31.6369
-9.5 | -0.4116 | 0.01372 | -0.1656 | -30
-9 | -0.3603 | 0.01304 | -0.1628 | -27.6304
-8.5 | -0.3063 | 0.01248 | -0.1605 | -24.5433
-8 | -0.2546 | 0.0119 | -0.1581 | -21.395
-7.5 | -0.2012 | 0.0114 | -0.156 | -17.6491
-7 | -0.1478 | 0.01094 | -0.154 | -13.5101
-6.5 | -0.0949 | 0.01051 | -0.1521 | -9.0295
-6 | -0.0424 | 0.0101 | -0.1502 | -4.198
-5.5 | 0.01 | 0.00974 | -0.1484 | 1.0267
-5 | 0.06 | 0.00931 | -0.1462 | 6.4447
-4.5 | 0.1039 | 0.00876 | -0.143 | 11.8607
-4 | 0.1474 | 0.00825 | -0.1398 | 17.8667
-3.5 | 0.1837 | 0.00764 | -0.1352 | 24.0445
-3 | 0.2119 | 0.00695 | -0.129 | 30.4892
-2.5 | 0.2337 | 0.00625 | -0.1215 | 37.392
-2 | 0.2299 | 0.00535 | -0.1085 | 42.972
-1.5 | 0.1965 | 0.00473 | -0.0884 | 41.5433
-1 | 0.1802 | 0.0037 | -0.0718 | 48.7027
-0.5 | 0.2383 | 0.00362 | -0.0708 | 65.8287
0 | 0.3041 | 0.00368 | -0.0714 | 82.6359
0.5 | 0.3515 | 0.0037 | -0.0678 | 95
1 | 0.3961 | 0.00372 | -0.0637 | 106.4785
1.5 | 0.4424 | 0.00389 | -0.0601 | 113.7275
2 | 0.4975 | 0.00401 | -0.0584 | 124.0648
2.5 | 0.5307 | 0.00438 | -0.0521 | 121.1644
3 | 0.5211 | 0.00542 | -0.0374 | 96.1439
3.5 | 0.4677 | 0.00752 | -0.0147 | 62.1941
4 | 0.4514 | 0.00934 | -0.0001 | 48.3298
4.5 | 0.4287 | 0.01146 | 0.0151 | 37.4084
5 | 0.4378 | 0.01299 | 0.0241 | 33.7028
5.5 | 0.4463 | 0.01458 | 0.033 | 30.6104
6 | 0.4762 | 0.01574 | 0.0381 | 30.2541
6.5 | 0.5065 | 0.01693 | 0.0431 | 29.9173
7 | 0.542 | 0.0181 | 0.0472 | 29.9448
7.5 | 0.5797 | 0.01924 | 0.0509 | 30.1299
9 | 0.7012 | 0.02287 | 0.0607 | 30.6603
9.5 | 0.7477 | 0.024 | 0.0632 | 31.1542
10 | 0.7925 | 0.02529 | 0.0659 | 31.3365
10.5 | 0.8398 | 0.02652 | 0.0684 | 31.6667
11 | 0.8838 | 0.02798 | 0.0713 | 31.5868
11.5 | 0.9282 | 0.0295 | 0.0743 | 31.4644
12 | 0.9716 | 0.03117 | 0.0773 | 31.171
12.5 | 1.0154 | 0.03291 | 0.0803 | 30.8538
13.5 | 1.0878 | 0.03754 | 0.0875 | 28.9771
14 | 1.1222 | 0.04022 | 0.0911 | 27.9015
14.5 | 1.1495 | 0.04348 | 0.095 | 26.4374
15 | 1.1575 | 0.04819 | 0.0993 | 24.0195
15.5 | 1.1452 | 0.05461 | 0.1028 | 20.9705
16 | 1.1218 | 0.06245 | 0.1046 | 17.9632
16.5 | 1.0887 | 0.07178 | 0.1042 | 15.1672
17 | 1.0533 | 0.08225 | 0.1015 | 12.8061
17.5 | 1.0247 | 0.09287 | 0.0971 | 11.0337
18 | 0.9919 | 0.10461 | 0.091 | 9.4819
18.5 | 0.9668 | 0.11599 | 0.0843 | 8.3352
19 | 0.9426 | 0.12756 | 0.0772 | 7.3895
19.5 | 0.9154 | 0.13964 | 0.0695 | 6.5554
20 | 0.8881 | 0.15199 | 0.0615 | 5.8431

## 89. Re 7M Mach 0.00 (1)
BIGFOIL.COM POLAR EXPORT
NACA67-320 a=0.8
NACA67-320 a=0.8 |  |  |  | Cl Max: | 1.635 | at alpha= | 15 | deg
JavaFoil+Calcfoil stall+Eppler ext transition |  |  |  | L/D Max: | 128.867 | at alpha= | 2 | deg
Re: | 7000000 |  |  | Cd Min: | 0.00312 | at alpha= | -1.5 | deg
Mach: | 0 |  |  | Cl=0 at alpha= | -2.5 | deg
|  |  |  | @ Cl=0.1, Cd= | 0.0036231
|  |  |  | @ Cl=0.4, Cd= | 0.0034533
|  |  |  | @ Cl=0.6, Cd= | 0.0050031
alpha (deg) | Cl | Cd | Cm | Cl/Cd
-20 | -1.131 | 0.08429 | 0 | -13.416
-19.5 | -1.164 | 0.06425 | -0.002 | -18.111
-19 | -1.218 | 0.03949 | -0.003 | -30.857
-18.5 | -1.238 | 0.03218 | -0.005 | -38.48
-18 | -1.244 | 0.0286 | -0.006 | -43.506
-17.5 | -1.244 | 0.02651 | -0.008 | -46.925
-17 | -1.239 | 0.0253 | -0.009 | -48.958
-16.5 | -1.234 | 0.023 | -0.011 | -53.67
-16 | -1.224 | 0.02184 | -0.012 | -56.026
-15.5 | -1.213 | 0.02019 | -0.014 | -60.076
-15 | -1.198 | 0.01895 | -0.015 | -63.211
-14.5 | -1.179 | 0.01767 | -0.017 | -66.734
-14 | -1.157 | 0.01671 | -0.018 | -69.24
-13.5 | -1.131 | 0.01577 | -0.02 | -71.7
-13 | -1.102 | 0.01497 | -0.022 | -73.595
-12.5 | -1.07 | 0.01431 | -0.023 | -74.755
-12 | -1.034 | 0.01364 | -0.025 | -75.841
-11.5 | -0.996 | 0.01301 | -0.027 | -76.533
-11 | -0.955 | 0.01247 | -0.028 | -76.569
-10.5 | -0.911 | 0.0119 | -0.03 | -76.613
-10 | -0.866 | 0.01137 | -0.032 | -76.102
-9.5 | -0.817 | 0.01094 | -0.033 | -74.732
-9 | -0.767 | 0.00994 | -0.035 | -77.14
-8.5 | -0.715 | 0.00955 | -0.037 | -74.854
-8 | -0.661 | 0.00909 | -0.038 | -72.723
-7.5 | -0.605 | 0.00875 | -0.04 | -69.149
-7 | -0.548 | 0.00873 | -0.042 | -62.821
-6.5 | -0.49 | 0.00846 | -0.043 | -57.965
-6 | -0.431 | 0.00817 | -0.045 | -52.777
-5.5 | -0.371 | 0.00791 | -0.047 | -46.917
-5 | -0.31 | 0.00765 | -0.048 | -40.529
-4.5 | -0.249 | 0.00742 | -0.05 | -33.513
-4 | -0.187 | 0.00672 | -0.052 | -27.811
-3.5 | -0.125 | 0.00624 | -0.053 | -20.007
-3 | -0.062 | 0.00566 | -0.055 | -11.012
-2.5 | 0 | 0.00495 | -0.057 | 0.093
-2 | 0.064 | 0.00427 | -0.059 | 14.946
-1.5 | 0.128 | 0.00312 | -0.061 | 40.9
-1 | 0.192 | 0.00333 | -0.062 | 57.625
-0.5 | 0.256 | 0.00336 | -0.064 | 76.102
0 | 0.316 | 0.00341 | -0.066 | 92.752
0.5 | 0.379 | 0.00344 | -0.067 | 110.324
1 | 0.442 | 0.00348 | -0.069 | 127.07
1.5 | 0.504 | 0.00409 | -0.071 | 123.151
2 | 0.566 | 0.00439 | -0.072 | 128.867
2.5 | 0.627 | 0.00549 | -0.074 | 114.129
3 | 0.685 | 0.00648 | -0.075 | 105.717
3.5 | 0.746 | 0.00688 | -0.077 | 108.443
4 | 0.806 | 0.00788 | -0.078 | 102.221
4.5 | 0.865 | 0.00855 | -0.08 | 101.183
5 | 0.924 | 0.00943 | -0.082 | 97.983
5.5 | 0.982 | 0.01014 | -0.083 | 96.824
6 | 1.039 | 0.01116 | -0.085 | 93.179
6.5 | 1.096 | 0.01172 | -0.086 | 93.487
7 | 1.15 | 0.01224 | -0.088 | 93.938
7.5 | 1.202 | 0.01271 | -0.089 | 94.563
8 | 1.252 | 0.01318 | -0.091 | 94.996
8.5 | 1.3 | 0.01365 | -0.092 | 95.219
9 | 1.345 | 0.01419 | -0.094 | 94.814
9.5 | 1.388 | 0.01473 | -0.095 | 94.269
10 | 1.428 | 0.01584 | -0.097 | 90.126
10.5 | 1.465 | 0.01652 | -0.098 | 88.684
11 | 1.498 | 0.01718 | -0.099 | 87.19
11.5 | 1.528 | 0.01792 | -0.101 | 85.254
12 | 1.555 | 0.01872 | -0.102 | 83.065
12.5 | 1.578 | 0.0195 | -0.104 | 80.893
13 | 1.597 | 0.02036 | -0.105 | 78.411
13.5 | 1.612 | 0.02129 | -0.106 | 75.691
14 | 1.623 | 0.02215 | -0.108 | 73.266
14.5 | 1.631 | 0.02302 | -0.109 | 70.819
15 | 1.635 | 0.02414 | -0.11 | 67.704
15.5 | 1.634 | 0.02528 | -0.111 | 64.652
16 | 1.631 | 0.02646 | -0.112 | 61.649
16.5 | 1.624 | 0.02779 | -0.114 | 58.436
17 | 1.613 | 0.029 | -0.115 | 55.641
17.5 | 1.599 | 0.03046 | -0.116 | 52.48
18 | 1.577 | 0.03233 | -0.117 | 48.785
18.5 | 1.553 | 0.03398 | -0.118 | 45.691
19 | 1.526 | 0.0359 | -0.119 | 42.514
19.5 | 1.495 | 0.03906 | -0.119 | 38.267
20 | 1.465 | 0.04071 | -0.12 | 35.991

## 90. Re 7M Mach 0.00 (2)
BIGFOIL.COM POLAR EXPORT
NACA67-320 a=0.8
NACA67-320 a=0.8 |  |  |  | Cl Max: | 1.4204 | at alpha= | 20 | deg
XFOIL ncrit=9 |  |  |  | L/D Max: | 151.125 | at alpha= | 2 | deg
Re: | 7000000 |  |  | Cd Min: | 0.04585 | at alpha= | 20 | deg
Mach: | 0 |  |  | Cl=0 at alpha= | -4.3239 | deg
|  |  |  | @ Cl=0.1, Cd= | 0.0053783
|  |  |  | @ Cl=0.4, Cd= | 0.0030994
|  |  |  | @ Cl=0.6, Cd= | 0.013775
alpha (deg) | Cl | Cd | Cm | Cl/Cd
-20 | -1.1792 | 0.02925 | -0.1434 | -40.3145
-19.5 | -1.1581 | 0.02732 | -0.142 | -42.3902
-19 | -1.1314 | 0.02582 | -0.1409 | -43.8187
-18.5 | -1.1034 | 0.02443 | -0.1396 | -45.1658
-18 | -1.0797 | 0.0229 | -0.1377 | -47.1485
-17 | -1.0254 | 0.02028 | -0.134 | -50.5621
-16.5 | -0.994 | 0.01922 | -0.1325 | -51.717
-16 | -0.9624 | 0.01819 | -0.1308 | -52.9082
-15.5 | -0.9279 | 0.0173 | -0.1294 | -53.6358
-15 | -0.8941 | 0.01644 | -0.1277 | -54.3856
-14.5 | -0.8559 | 0.01576 | -0.1265 | -54.3084
-14 | -0.8183 | 0.01507 | -0.1252 | -54.2999
-13.5 | -0.781 | 0.01441 | -0.1237 | -54.1985
-13 | -0.7413 | 0.01382 | -0.1225 | -53.6397
-12.5 | -0.703 | 0.01318 | -0.121 | -53.3384
-12 | -0.6639 | 0.01258 | -0.1196 | -52.7742
-11.5 | -0.6232 | 0.01201 | -0.1184 | -51.8901
-11 | -0.5825 | 0.01146 | -0.1171 | -50.829
-10.5 | -0.5409 | 0.01099 | -0.1158 | -49.2175
-10 | -0.4975 | 0.01055 | -0.1149 | -47.1564
-9.5 | -0.4522 | 0.01019 | -0.1141 | -44.3768
-9 | -0.4093 | 0.00977 | -0.1129 | -41.8936
-8.5 | -0.3643 | 0.00942 | -0.1121 | -38.673
-8 | -0.318 | 0.00911 | -0.1114 | -34.9067
-7.5 | -0.2735 | 0.00877 | -0.1103 | -31.1859
-7 | -0.2284 | 0.00845 | -0.1093 | -27.0296
-6.5 | -0.1818 | 0.00819 | -0.1085 | -22.1978
-6 | -0.1376 | 0.00787 | -0.1073 | -17.4841
-5.5 | -0.0936 | 0.00757 | -0.106 | -12.3646
-5 | -0.0536 | 0.00719 | -0.1039 | -7.4548
-4.5 | -0.0137 | 0.00683 | -0.1017 | -2.0059
-4 | 0.0252 | 0.00644 | -0.0992 | 3.913
-3.5 | 0.0601 | 0.00602 | -0.0959 | 9.9834
-3 | 0.0897 | 0.00555 | -0.0914 | 16.1622
-2.5 | 0.1137 | 0.00515 | -0.0855 | 22.0777
-2 | 0.1346 | 0.00485 | -0.0788 | 27.7526
-1.5 | 0.1632 | 0.00436 | -0.0738 | 37.4312
-1 | 0.185 | 0.0035 | -0.0675 | 52.8571
-0.5 | 0.2273 | 0.00308 | -0.0654 | 73.7987
0 | 0.2864 | 0.00303 | -0.0667 | 94.5215
0.5 | 0.3445 | 0.00301 | -0.0679 | 114.4518
1 | 0.4004 | 0.0031 | -0.0685 | 129.1613
1.5 | 0.4542 | 0.00314 | -0.0687 | 144.6497
2 | 0.4972 | 0.00329 | -0.0665 | 151.1246
2.5 | 0.4824 | 0.00384 | -0.0517 | 125.625
3 | 0.4747 | 0.00472 | -0.039 | 100.572
3.5 | 0.4303 | 0.00648 | -0.0195 | 66.4043
4 | 0.4176 | 0.00797 | -0.0071 | 52.3965
4.5 | 0.437 | 0.00889 | -0.001 | 49.1564
5 | 0.4488 | 0.01006 | 0.0061 | 44.6123
5.5 | 0.4758 | 0.01088 | 0.0104 | 43.7316
6 | 0.5045 | 0.01172 | 0.0143 | 43.0461
6.5 | 0.5366 | 0.01249 | 0.0174 | 42.9624
7 | 0.5733 | 0.01316 | 0.0197 | 43.5638
7.5 | 0.6076 | 0.01395 | 0.0223 | 43.5556
8 | 0.6468 | 0.0146 | 0.0241 | 44.3014
8.5 | 0.6815 | 0.01541 | 0.0265 | 44.2245
9 | 0.7199 | 0.01614 | 0.0281 | 44.6035
9.5 | 0.7593 | 0.01685 | 0.0296 | 45.0623
10 | 0.7997 | 0.01753 | 0.0309 | 45.6189
10.5 | 0.8411 | 0.01818 | 0.0319 | 46.2651
11 | 0.8803 | 0.01894 | 0.0332 | 46.4784
11.5 | 0.9187 | 0.01975 | 0.0346 | 46.5165
12 | 0.9574 | 0.02057 | 0.0358 | 46.5435
12.5 | 0.9977 | 0.02132 | 0.0367 | 46.7964
13 | 1.0338 | 0.02228 | 0.0382 | 46.4004
13.5 | 1.069 | 0.0233 | 0.0396 | 45.8798
14 | 1.1072 | 0.0242 | 0.0406 | 45.7521
14.5 | 1.1411 | 0.02533 | 0.0421 | 45.0493
15 | 1.1698 | 0.02672 | 0.0441 | 43.7799
15.5 | 1.1999 | 0.02807 | 0.0458 | 42.7467
16 | 1.2258 | 0.02972 | 0.0479 | 41.245
16.5 | 1.255 | 0.03123 | 0.0495 | 40.1857
17 | 1.2826 | 0.03287 | 0.051 | 39.0204
17.5 | 1.3083 | 0.03467 | 0.0526 | 37.7358
18 | 1.3315 | 0.03672 | 0.0543 | 36.2609
18.5 | 1.3555 | 0.03878 | 0.0556 | 34.9536
19 | 1.38 | 0.04084 | 0.0567 | 33.7904
19.5 | 1.4004 | 0.04328 | 0.0579 | 32.3567
20 | 1.4204 | 0.04585 | 0.0589 | 30.9793

## 91. Re 7M Mach 0.10 (1)
BIGFOIL.COM POLAR EXPORT
NACA67-320 a=0.8
NACA67-320 a=0.8 |  |  |  | Cl Max: | 1.618 | at alpha= | 14.5 | deg
JavaFoil+Calcfoil stall+Eppler ext transition |  |  |  | L/D Max: | 129.663 | at alpha= | 2 | deg
Re: | 7000000 |  |  | Cd Min: | 0.00313 | at alpha= | -1.5 | deg
Mach: | 0.1 |  |  | Cl=0 at alpha= | -2.5 | deg
|  |  |  | @ Cl=0.1, Cd= | 0.0036375
|  |  |  | @ Cl=0.4, Cd= | 0.0034721
|  |  |  | @ Cl=0.6, Cd= | 0.0049693
alpha (deg) | Cl | Cd | Cm | Cl/Cd
-20 | -1.075 | 0.09899 | 0 | -10.857
-19.5 | -1.097 | 0.08531 | -0.002 | -12.853
-19 | -1.133 | 0.06341 | -0.003 | -17.871
-18.5 | -1.195 | 0.03697 | -0.005 | -32.332
-18 | -1.214 | 0.03024 | -0.006 | -40.145
-17.5 | -1.218 | 0.02761 | -0.008 | -44.122
-17 | -1.217 | 0.02636 | -0.009 | -46.154
-16.5 | -1.215 | 0.02372 | -0.011 | -51.246
-16 | -1.209 | 0.02215 | -0.012 | -54.583
-15.5 | -1.199 | 0.02077 | -0.014 | -57.743
-15 | -1.187 | 0.01938 | -0.015 | -61.236
-14.5 | -1.171 | 0.01802 | -0.017 | -64.979
-14 | -1.15 | 0.01701 | -0.019 | -67.633
-13.5 | -1.126 | 0.01603 | -0.02 | -70.282
-13 | -1.099 | 0.01524 | -0.022 | -72.092
-12.5 | -1.068 | 0.01448 | -0.023 | -73.73
-12 | -1.034 | 0.01388 | -0.025 | -74.448
-11.5 | -0.996 | 0.01313 | -0.027 | -75.886
-11 | -0.956 | 0.01262 | -0.028 | -75.773
-10.5 | -0.913 | 0.01208 | -0.03 | -75.593
-10 | -0.868 | 0.0115 | -0.032 | -75.431
-9.5 | -0.82 | 0.01103 | -0.033 | -74.296
-9 | -0.77 | 0.01001 | -0.035 | -76.864
-8.5 | -0.717 | 0.00963 | -0.037 | -74.486
-8 | -0.663 | 0.00914 | -0.038 | -72.53
-7.5 | -0.608 | 0.00881 | -0.04 | -69.004
-7 | -0.551 | 0.00879 | -0.042 | -62.648
-6.5 | -0.492 | 0.00849 | -0.043 | -57.97
-6 | -0.433 | 0.0082 | -0.045 | -52.806
-5.5 | -0.373 | 0.00795 | -0.047 | -46.903
-5 | -0.312 | 0.00771 | -0.049 | -40.432
-4.5 | -0.25 | 0.00746 | -0.05 | -33.515
-4 | -0.188 | 0.00677 | -0.052 | -27.729
-3.5 | -0.125 | 0.00628 | -0.054 | -19.971
-3 | -0.063 | 0.00569 | -0.055 | -11.001
-2.5 | 0 | 0.00497 | -0.057 | 0.093
-2 | 0.064 | 0.00429 | -0.059 | 14.941
-1.5 | 0.128 | 0.00313 | -0.061 | 40.958
-1 | 0.193 | 0.00332 | -0.063 | 58.125
-0.5 | 0.257 | 0.00335 | -0.064 | 76.723
0 | 0.318 | 0.00344 | -0.066 | 92.457
0.5 | 0.381 | 0.00346 | -0.068 | 110.002
1 | 0.444 | 0.0035 | -0.069 | 126.719
1.5 | 0.506 | 0.00412 | -0.071 | 122.801
2 | 0.569 | 0.00439 | -0.073 | 129.663
2.5 | 0.63 | 0.00553 | -0.074 | 113.838
3 | 0.688 | 0.00654 | -0.076 | 105.319
3.5 | 0.749 | 0.0069 | -0.077 | 108.561
4 | 0.809 | 0.00794 | -0.079 | 102.001
4.5 | 0.869 | 0.00863 | -0.08 | 100.731
5 | 0.928 | 0.00952 | -0.082 | 97.514
5.5 | 0.987 | 0.01024 | -0.084 | 96.329
6 | 1.044 | 0.01125 | -0.085 | 92.817
6.5 | 1.101 | 0.01179 | -0.087 | 93.347
7 | 1.155 | 0.01235 | -0.088 | 93.5
7.5 | 1.207 | 0.0128 | -0.09 | 94.299
8 | 1.257 | 0.01331 | -0.091 | 94.451
8.5 | 1.305 | 0.01382 | -0.093 | 94.433
9 | 1.35 | 0.01431 | -0.094 | 94.317
9.5 | 1.392 | 0.01487 | -0.096 | 93.653
10 | 1.431 | 0.01602 | -0.097 | 89.335
10.5 | 1.467 | 0.0167 | -0.099 | 87.851
11 | 1.5 | 0.01741 | -0.1 | 86.153
11.5 | 1.528 | 0.01814 | -0.101 | 84.257
12 | 1.553 | 0.01896 | -0.103 | 81.905
12.5 | 1.574 | 0.01975 | -0.104 | 79.712
13 | 1.591 | 0.02063 | -0.105 | 77.125
13.5 | 1.604 | 0.02161 | -0.107 | 74.223
14 | 1.613 | 0.02265 | -0.108 | 71.223
14.5 | 1.618 | 0.0235 | -0.109 | 68.836
15 | 1.618 | 0.02466 | -0.111 | 65.625
15.5 | 1.615 | 0.02575 | -0.112 | 62.704
16 | 1.607 | 0.02704 | -0.113 | 59.45
16.5 | 1.596 | 0.02838 | -0.114 | 56.246
17 | 1.581 | 0.03018 | -0.115 | 52.376
17.5 | 1.562 | 0.03132 | -0.116 | 49.881
18 | 1.536 | 0.03322 | -0.117 | 46.219
18.5 | 1.506 | 0.03516 | -0.118 | 42.832
19 | 1.474 | 0.03728 | -0.119 | 39.546
19.5 | 1.438 | 0.04076 | -0.12 | 35.273

## 92. Re 7M Mach 0.10 (2)
BIGFOIL.COM POLAR EXPORT
NACA67-320 a=0.8
NACA67-320 a=0.8 |  |  |  | Cl Max: | 1.4197 | at alpha= | 20 | deg
XFOIL ncrit=9 |  |  |  | L/D Max: | 151.03 | at alpha= | 2 | deg
Re: | 7000000 |  |  | Cd Min: | 0.04723 | at alpha= | 20 | deg
Mach: | 0.1 |  |  | Cl=0 at alpha= | -4.3728 | deg
|  |  |  | @ Cl=0.1, Cd= | 0.0054813
|  |  |  | @ Cl=0.4, Cd= | 0.0031066
|  |  |  | @ Cl=0.6, Cd= | 0.013969
alpha (deg) | Cl | Cd | Cm | Cl/Cd
-20 | -1.1759 | 0.03041 | -0.1471 | -38.6682
-19.5 | -1.1551 | 0.02835 | -0.1457 | -40.7443
-19 | -1.1279 | 0.02678 | -0.1446 | -42.1173
-18.5 | -1.1027 | 0.02517 | -0.1431 | -43.8101
-18 | -1.0768 | 0.02368 | -0.1413 | -45.473
-17.5 | -1.0512 | 0.02222 | -0.1393 | -47.3087
-17 | -1.0254 | 0.0208 | -0.1372 | -49.2981
-16.5 | -0.9927 | 0.01972 | -0.1357 | -50.3398
-16 | -0.9633 | 0.01855 | -0.1336 | -51.9299
-15.5 | -0.9285 | 0.01764 | -0.1321 | -52.6361
-15 | -0.8945 | 0.01675 | -0.1303 | -53.403
-14.5 | -0.8573 | 0.01599 | -0.1289 | -53.6148
-14 | -0.819 | 0.0153 | -0.1275 | -53.5294
-13.5 | -0.7817 | 0.01461 | -0.126 | -53.5044
-13 | -0.7417 | 0.01401 | -0.1247 | -52.9408
-12.5 | -0.7024 | 0.01337 | -0.1232 | -52.5355
-12 | -0.6634 | 0.01274 | -0.1217 | -52.0722
-11.5 | -0.6227 | 0.01216 | -0.1203 | -51.2089
-11 | -0.5812 | 0.01161 | -0.119 | -50.0603
-10.5 | -0.5396 | 0.01111 | -0.1177 | -48.5689
-10 | -0.4969 | 0.01064 | -0.1165 | -46.7011
-9.5 | -0.4511 | 0.01028 | -0.1157 | -43.8813
-9 | -0.407 | 0.00988 | -0.1147 | -41.1943
-8.5 | -0.3629 | 0.00949 | -0.1136 | -38.2403
-8 | -0.3162 | 0.00918 | -0.1128 | -34.4444
-7.5 | -0.2707 | 0.00885 | -0.1119 | -30.5876
-7 | -0.2262 | 0.00851 | -0.1107 | -26.5805
-6.5 | -0.1793 | 0.00824 | -0.1099 | -21.7597
-6 | -0.1342 | 0.00794 | -0.1088 | -16.9018
-5.5 | -0.0906 | 0.00762 | -0.1073 | -11.8898
-5 | -0.0497 | 0.00725 | -0.1053 | -6.8552
-4.5 | -0.0101 | 0.00687 | -0.103 | -1.4702
-4 | 0.0296 | 0.00649 | -0.1007 | 4.5609
-3.5 | 0.0646 | 0.00606 | -0.0973 | 10.6601
-3 | 0.0941 | 0.00558 | -0.0928 | 16.8638
-2.5 | 0.1192 | 0.00516 | -0.0871 | 23.1008
-2 | 0.1373 | 0.00486 | -0.0797 | 28.251
-1 | 0.1859 | 0.00351 | -0.0679 | 52.963
-0.5 | 0.2283 | 0.00309 | -0.0657 | 73.8835
0 | 0.2876 | 0.00304 | -0.067 | 94.6053
0.5 | 0.346 | 0.00302 | -0.0682 | 114.5695
1 | 0.4021 | 0.00311 | -0.0688 | 129.2926
1.5 | 0.4564 | 0.00314 | -0.069 | 145.3503
2 | 0.4984 | 0.0033 | -0.0665 | 151.0303
2.5 | 0.4826 | 0.00386 | -0.0514 | 125.0259
3 | 0.4749 | 0.00475 | -0.0387 | 99.9789
3.5 | 0.4299 | 0.00653 | -0.019 | 65.8346
4 | 0.4178 | 0.00802 | -0.0067 | 52.0948
4.5 | 0.4364 | 0.00897 | -0.0005 | 48.6511
5.5 | 0.4729 | 0.01104 | 0.0115 | 42.8351
6 | 0.5035 | 0.01185 | 0.0151 | 42.4895
6.5 | 0.5358 | 0.01262 | 0.0183 | 42.4564
7 | 0.5706 | 0.01337 | 0.0209 | 42.6776
7.5 | 0.6069 | 0.01411 | 0.0233 | 43.012
8 | 0.6461 | 0.01477 | 0.0251 | 43.7441
8.5 | 0.6808 | 0.0156 | 0.0275 | 43.641
9 | 0.7186 | 0.01637 | 0.0294 | 43.8974
9.5 | 0.7594 | 0.01704 | 0.0307 | 44.5657
10 | 0.8003 | 0.01773 | 0.0319 | 45.1382
10.5 | 0.8416 | 0.0184 | 0.0331 | 45.7391
11 | 0.8795 | 0.01925 | 0.0346 | 45.6883
11.5 | 0.9196 | 0.02002 | 0.0358 | 45.9341
12 | 0.9589 | 0.02083 | 0.0371 | 46.0346
12.5 | 0.9987 | 0.02163 | 0.0382 | 46.172
13 | 1.0342 | 0.02265 | 0.0398 | 45.66
13.5 | 1.0711 | 0.02363 | 0.0411 | 45.328
14 | 1.1096 | 0.02455 | 0.0422 | 45.1976
14.5 | 1.1409 | 0.02586 | 0.044 | 44.1183
15 | 1.17 | 0.02727 | 0.0461 | 42.9043
15.5 | 1.1986 | 0.02877 | 0.0481 | 41.6615
16 | 1.2276 | 0.0303 | 0.0499 | 40.5149
16.5 | 1.2539 | 0.03204 | 0.0518 | 39.1355
17 | 1.2833 | 0.03363 | 0.0532 | 38.1594
17.5 | 1.3062 | 0.03569 | 0.0551 | 36.5985
18 | 1.3335 | 0.03754 | 0.0564 | 35.5221
18.5 | 1.3561 | 0.03978 | 0.0579 | 34.09
19 | 1.3783 | 0.0421 | 0.0592 | 32.7387
19.5 | 1.3995 | 0.04457 | 0.0604 | 31.4
20 | 1.4197 | 0.04723 | 0.0614 | 30.0593

## 93. Re 7M Mach 0.25 (1)
BIGFOIL.COM POLAR EXPORT
NACA67-320 a=0.8
NACA67-320 a=0.8 |  |  |  | Cl Max: | 1.539 | at alpha= | 12.5 | deg
JavaFoil+Calcfoil stall+Eppler ext transition |  |  |  | L/D Max: | 129.07 | at alpha= | 2 | deg
Re: | 7000000 |  |  | Cd Min: | 0.00313 | at alpha= | -1 | deg
Mach: | 0.25 |  |  | Cl=0 at alpha= | -2.5 | deg
|  |  |  | @ Cl=0.1, Cd= | 0.0039424
|  |  |  | @ Cl=0.4, Cd= | 0.0035255
|  |  |  | @ Cl=0.6, Cd= | 0.0048171
alpha (deg) | Cl | Cd | Cm | Cl/Cd
-19.5 | -0.749 | 0.14559 | -0.001 | -5.145
-19 | -0.788 | 0.13501 | -0.002 | -5.835
-18.5 | -0.824 | 0.12489 | -0.003 | -6.597
-18 | -0.856 | 0.11622 | -0.005 | -7.365
-17.5 | -0.893 | 0.10034 | -0.006 | -8.896
-17 | -0.936 | 0.0792 | -0.008 | -11.815
-16.5 | -0.984 | 0.05724 | -0.01 | -17.195
-16 | -1.068 | 0.02873 | -0.012 | -37.162
-15.5 | -1.082 | 0.026 | -0.014 | -41.614
-15 | -1.091 | 0.02338 | -0.016 | -46.664
-14.5 | -1.095 | 0.02085 | -0.017 | -52.5
-14 | -1.092 | 0.01938 | -0.019 | -56.339
-13.5 | -1.083 | 0.0178 | -0.021 | -60.865
-13 | -1.068 | 0.01666 | -0.022 | -64.12
-12.5 | -1.048 | 0.01566 | -0.024 | -66.907
-12 | -1.022 | 0.01482 | -0.026 | -68.965
-11.5 | -0.992 | 0.01403 | -0.027 | -70.72
-11 | -0.957 | 0.01346 | -0.029 | -71.1
-10.5 | -0.918 | 0.01259 | -0.031 | -72.961
-10 | -0.876 | 0.01195 | -0.032 | -73.29
-9.5 | -0.83 | 0.01127 | -0.034 | -73.682
-9 | -0.782 | 0.01072 | -0.036 | -72.897
-8.5 | -0.73 | 0.01018 | -0.038 | -71.768
-8 | -0.677 | 0.00979 | -0.039 | -69.111
-7.5 | -0.621 | 0.00944 | -0.041 | -65.732
-7 | -0.563 | 0.00909 | -0.043 | -61.925
-6.5 | -0.504 | 0.00875 | -0.045 | -57.596
-6 | -0.444 | 0.00847 | -0.046 | -52.376
-5.5 | -0.382 | 0.00817 | -0.048 | -46.798
-5 | -0.32 | 0.0079 | -0.05 | -40.439
-4.5 | -0.256 | 0.00763 | -0.051 | -33.586
-4 | -0.193 | 0.00731 | -0.053 | -26.33
-3.5 | -0.129 | 0.00653 | -0.055 | -19.692
-3 | -0.064 | 0.00585 | -0.057 | -10.975
-2.5 | 0 | 0.00507 | -0.059 | 0.093
-2 | 0.066 | 0.00437 | -0.06 | 15.028
-1.5 | 0.132 | 0.00354 | -0.062 | 37.145
-1 | 0.198 | 0.00313 | -0.064 | 63.236
-0.5 | 0.264 | 0.00342 | -0.066 | 77.249
0 | 0.326 | 0.00349 | -0.068 | 93.408
0.5 | 0.391 | 0.00352 | -0.07 | 111.185
1 | 0.456 | 0.00356 | -0.071 | 127.94
1.5 | 0.519 | 0.0042 | -0.073 | 123.561
2 | 0.584 | 0.00452 | -0.074 | 129.07
2.5 | 0.647 | 0.00569 | -0.076 | 113.625
3 | 0.706 | 0.00675 | -0.078 | 104.737
3.5 | 0.769 | 0.00724 | -0.079 | 106.259
4 | 0.83 | 0.00829 | -0.081 | 100.22
4.5 | 0.892 | 0.00897 | -0.082 | 99.378
5 | 0.952 | 0.01011 | -0.084 | 94.207
5.5 | 1.011 | 0.01066 | -0.086 | 94.923
6 | 1.07 | 0.01186 | -0.087 | 90.241
6.5 | 1.127 | 0.01233 | -0.089 | 91.452
7 | 1.182 | 0.01292 | -0.091 | 91.502
7.5 | 1.234 | 0.01342 | -0.092 | 91.952
8 | 1.283 | 0.01395 | -0.094 | 91.954
8.5 | 1.329 | 0.01452 | -0.095 | 91.503
9 | 1.372 | 0.01511 | -0.097 | 90.79
9.5 | 1.41 | 0.01573 | -0.098 | 89.678
10 | 1.445 | 0.01709 | -0.1 | 84.544
10.5 | 1.474 | 0.01784 | -0.101 | 82.656
11 | 1.499 | 0.01865 | -0.103 | 80.365
11.5 | 1.518 | 0.01949 | -0.104 | 77.918
12 | 1.532 | 0.02039 | -0.105 | 75.122
12.5 | 1.539 | 0.02139 | -0.107 | 71.937
13 | 1.539 | 0.02263 | -0.108 | 68.032
13.5 | 1.534 | 0.02378 | -0.11 | 64.487
14 | 1.521 | 0.02512 | -0.111 | 60.542
14.5 | 1.501 | 0.02639 | -0.112 | 56.877
15 | 1.475 | 0.02807 | -0.113 | 52.53
15.5 | 1.441 | 0.0297 | -0.114 | 48.52
16 | 1.401 | 0.03188 | -0.115 | 43.947
16.5 | 1.356 | 0.03356 | -0.117 | 40.395
17 | 1.302 | 0.0363 | -0.117 | 35.871
17.5 | 1.24 | 0.03995 | -0.118 | 31.039

## 94. Re 7M Mach 0.25 (2)
BIGFOIL.COM POLAR EXPORT
NACA67-320 a=0.8
NACA67-320 a=0.8 |  |  |  | Cl Max: | 1.3966 | at alpha= | 20 | deg
XFOIL ncrit=9 |  |  |  | L/D Max: | 149.547 | at alpha= | 2 | deg
Re: | 7000000 |  |  | Cd Min: | 0.05694 | at alpha= | 20 | deg
Mach: | 0.25 |  |  | Cl=0 at alpha= | -4.6434 | deg
|  |  |  | @ Cl=0.1, Cd= | 0.0060823
|  |  |  | @ Cl=0.4, Cd= | 0.0031521
|  |  |  | @ Cl=0.6, Cd= | 0.01492
alpha (deg) | Cl | Cd | Cm | Cl/Cd
-20 | -1.123 | 0.03986 | -0.1671 | -28.1736
-19.5 | -1.1125 | 0.0363 | -0.166 | -30.6474
-19 | -1.096 | 0.03341 | -0.1646 | -32.8045
-18.5 | -1.0776 | 0.03081 | -0.1627 | -34.9757
-18 | -1.0592 | 0.02839 | -0.1604 | -37.3089
-17.5 | -1.0422 | 0.026 | -0.1576 | -40.0846
-17 | -1.0123 | 0.02439 | -0.1556 | -41.5047
-16.5 | -0.9866 | 0.02267 | -0.153 | -43.5201
-16 | -0.9595 | 0.02108 | -0.1502 | -45.5171
-15.5 | -0.9289 | 0.01974 | -0.1475 | -47.0567
-15 | -0.8966 | 0.01854 | -0.145 | -48.3603
-14.5 | -0.8601 | 0.01756 | -0.1428 | -48.9806
-14 | -0.8228 | 0.01664 | -0.1406 | -49.4471
-13.5 | -0.7853 | 0.01578 | -0.1383 | -49.7655
-13 | -0.7438 | 0.01507 | -0.1366 | -49.3563
-12.5 | -0.7019 | 0.01437 | -0.1349 | -48.8448
-12 | -0.6614 | 0.01365 | -0.1329 | -48.4542
-11.5 | -0.6194 | 0.01298 | -0.1311 | -47.7196
-11 | -0.5759 | 0.0124 | -0.1295 | -46.4435
-10.5 | -0.5345 | 0.01178 | -0.1276 | -45.3735
-10 | -0.4903 | 0.01125 | -0.1261 | -43.5822
-9.5 | -0.4449 | 0.01079 | -0.1247 | -41.2326
-9 | -0.3991 | 0.01036 | -0.1234 | -38.5232
-8.5 | -0.3528 | 0.00995 | -0.1222 | -35.4573
-8 | -0.3054 | 0.0096 | -0.1212 | -31.8125
-7.5 | -0.2589 | 0.00924 | -0.1199 | -28.0195
-7 | -0.212 | 0.0089 | -0.1187 | -23.8202
-6.5 | -0.1642 | 0.00859 | -0.1177 | -19.1153
-6 | -0.1181 | 0.00827 | -0.1164 | -14.2805
-5.5 | -0.0723 | 0.00795 | -0.1149 | -9.0943
-5 | -0.0291 | 0.00759 | -0.113 | -3.834
-4.5 | 0.0117 | 0.00716 | -0.1107 | 1.6341
-4 | 0.0519 | 0.00674 | -0.1081 | 7.7003
-3.5 | 0.0879 | 0.00628 | -0.1047 | 13.9968
-3 | 0.1185 | 0.00578 | -0.1001 | 20.5017
-2.5 | 0.1461 | 0.00531 | -0.0948 | 27.5141
-2 | 0.1544 | 0.00491 | -0.085 | 31.446
-1.5 | 0.1749 | 0.00443 | -0.0778 | 39.4808
-0.5 | 0.2337 | 0.00314 | -0.0674 | 74.4268
0 | 0.2942 | 0.00309 | -0.0686 | 95.2104
0.5 | 0.3537 | 0.00307 | -0.0696 | 115.2117
1 | 0.4101 | 0.00317 | -0.0698 | 129.3691
1.5 | 0.467 | 0.00318 | -0.0702 | 146.8553
2 | 0.495 | 0.00331 | -0.0641 | 149.5468
2.5 | 0.4847 | 0.00398 | -0.0501 | 121.7839
3 | 0.4746 | 0.00496 | -0.0367 | 95.6855
3.5 | 0.428 | 0.00683 | -0.0165 | 62.6647
4 | 0.4206 | 0.00828 | -0.0048 | 50.7971
4.5 | 0.4317 | 0.00946 | 0.003 | 45.6342
5 | 0.4393 | 0.01082 | 0.0113 | 40.6007
6 | 0.4962 | 0.01259 | 0.0198 | 39.4122
6.5 | 0.5277 | 0.01347 | 0.0234 | 39.1759
7 | 0.5657 | 0.01419 | 0.0259 | 39.8661
7.5 | 0.6028 | 0.01498 | 0.0284 | 40.2403
8 | 0.6399 | 0.0158 | 0.0309 | 40.5
8.5 | 0.6757 | 0.0167 | 0.0335 | 40.4611
9 | 0.7177 | 0.01741 | 0.0351 | 41.2234
9.5 | 0.7579 | 0.01823 | 0.0369 | 41.5743
10 | 0.7989 | 0.01902 | 0.0385 | 42.0032
10.5 | 0.8411 | 0.01981 | 0.0399 | 42.4584
11 | 0.884 | 0.02058 | 0.0412 | 42.9543
11.5 | 0.9222 | 0.02159 | 0.0432 | 42.7142
12 | 0.9628 | 0.0225 | 0.0447 | 42.7911
12.5 | 1.0037 | 0.02343 | 0.0461 | 42.8382
13 | 1.0398 | 0.02462 | 0.0481 | 42.234
13.5 | 1.0782 | 0.02574 | 0.0498 | 41.8881
14 | 1.1154 | 0.02694 | 0.0515 | 41.4031
14.5 | 1.1434 | 0.02866 | 0.0542 | 39.8953
15 | 1.1722 | 0.03039 | 0.0566 | 38.5719
15.5 | 1.2026 | 0.03212 | 0.0588 | 37.4408
16 | 1.232 | 0.03393 | 0.0609 | 36.3101
16.5 | 1.2564 | 0.03615 | 0.0633 | 34.7552
17 | 1.2829 | 0.03833 | 0.0652 | 33.4699
17.5 | 1.308 | 0.04068 | 0.0671 | 32.1534
18 | 1.3326 | 0.04315 | 0.0688 | 30.883
18.5 | 1.3533 | 0.04602 | 0.0705 | 29.4068
19 | 1.371 | 0.04926 | 0.072 | 27.8319
19.5 | 1.3847 | 0.05293 | 0.0734 | 26.161
20 | 1.3966 | 0.05694 | 0.0744 | 24.5276

## 95. Re 7M Mach 0.50 (1)
BIGFOIL.COM POLAR EXPORT
NACA67-320 a=0.8
NACA67-320 a=0.8 |  |  |  | Cl Max: | 1.364 | at alpha= | 8.5 | deg
JavaFoil+Calcfoil stall+Eppler ext transition |  |  |  | L/D Max: | 139.167 | at alpha= | 2 | deg
Re: | 7000000 |  |  | Cd Min: | 0.0035 | at alpha= | -1 | deg
Mach: | 0.5 |  |  | Cl=0 at alpha= | -2.5069 | deg
|  |  |  | @ Cl=0.1, Cd= | 0.0047026
|  |  |  | @ Cl=0.4, Cd= | 0.0037106
|  |  |  | @ Cl=0.6, Cd= | 0.0044024
alpha (deg) | Cl | Cd | Cm | Cl/Cd
-20 | -1.004 | 0.15111 | 0 | -6.643
-19.5 | -0.984 | 0.14752 | -0.002 | -6.668
-19 | -0.955 | 0.1402 | -0.003 | -6.813
-18.5 | -0.921 | 0.14119 | -0.003 | -6.521
-18 | -0.889 | 0.13617 | -0.004 | -6.53
-17.5 | -0.861 | 0.13128 | -0.005 | -6.557
-17 | -0.836 | 0.13161 | -0.007 | -6.353
-16.5 | -0.806 | 0.12467 | -0.007 | -6.465
-16 | -0.776 | 0.12082 | -0.008 | -6.422
-15.5 | -0.746 | 0.11416 | -0.009 | -6.535
-15 | -0.718 | 0.10858 | -0.01 | -6.611
-14.5 | -0.69 | 0.10997 | -0.011 | -6.277
-14 | -0.661 | 0.10471 | -0.012 | -6.315
-13.5 | -0.632 | 0.09912 | -0.012 | -6.376
-13 | -0.604 | 0.0888 | -0.013 | -6.799
-12.5 | -0.576 | 0.08267 | -0.015 | -6.963
-12 | -0.547 | 0.08465 | -0.015 | -6.457
-11.5 | -0.517 | 0.08179 | -0.016 | -6.326
-11 | -0.491 | 0.07139 | -0.018 | -6.873
-10.5 | -0.463 | 0.06883 | -0.02 | -6.727
-10 | -0.512 | 0.01934 | -0.035 | -26.459
-9.5 | -0.737 | 0.01567 | -0.038 | -47.002
-9 | -0.764 | 0.01421 | -0.04 | -53.787
-8.5 | -0.748 | 0.01315 | -0.042 | -56.891
-8 | -0.712 | 0.01226 | -0.044 | -58.13
-7.5 | -0.666 | 0.01108 | -0.045 | -60.062
-7 | -0.611 | 0.01063 | -0.047 | -57.48
-6.5 | -0.551 | 0.01007 | -0.049 | -54.74
-6 | -0.488 | 0.00964 | -0.051 | -50.587
-5.5 | -0.422 | 0.00926 | -0.053 | -45.545
-5 | -0.354 | 0.00887 | -0.055 | -39.869
-4.5 | -0.284 | 0.00854 | -0.057 | -33.245
-4 | -0.214 | 0.00822 | -0.059 | -25.998
-3.5 | -0.143 | 0.00738 | -0.061 | -19.35
-3 | -0.071 | 0.0066 | -0.063 | -10.803
-2.5 | 0.001 | 0.006 | -0.065 | 0.088
-2 | 0.073 | 0.00525 | -0.067 | 13.909
-1.5 | 0.146 | 0.00377 | -0.069 | 38.822
-1 | 0.22 | 0.0035 | -0.071 | 62.809
-0.5 | 0.293 | 0.00352 | -0.073 | 83.222
0 | 0.363 | 0.00369 | -0.075 | 98.543
0.5 | 0.435 | 0.00373 | -0.077 | 116.663
1 | 0.508 | 0.00382 | -0.079 | 133.048
1.5 | 0.579 | 0.00429 | -0.081 | 134.952
2 | 0.65 | 0.00467 | -0.083 | 139.167
2.5 | 0.721 | 0.00625 | -0.084 | 115.311
3 | 0.786 | 0.00758 | -0.086 | 103.666
3.5 | 0.855 | 0.00877 | -0.088 | 97.403
4 | 0.922 | 0.00984 | -0.09 | 93.717
4.5 | 0.989 | 0.01101 | -0.092 | 89.796
5 | 1.054 | 0.01213 | -0.094 | 86.898
5.5 | 1.117 | 0.01369 | -0.095 | 81.607
6 | 1.178 | 0.01437 | -0.097 | 81.984
6.5 | 1.236 | 0.01514 | -0.099 | 81.644
7 | 1.286 | 0.01589 | -0.101 | 80.956
7.5 | 1.327 | 0.01674 | -0.103 | 79.265
8 | 1.355 | 0.01833 | -0.104 | 73.914
8.5 | 1.364 | 0.01947 | -0.106 | 70.047
9 | 1.338 | 0.021 | -0.108 | 63.713
9.5 | 1.226 | 0.02277 | -0.109 | 53.864
10 | 0.861 | 0.02482 | -0.111 | 34.672
10.5 | 0.761 | 0.06832 | -0.077 | 11.139
11 | 0.927 | 0.02586 | -0.114 | 35.841
11.5 | 0.957 | 0.02856 | -0.115 | 33.5
12 | 0.83 | 0.08623 | -0.065 | 9.625
12.5 | 0.858 | 0.08505 | -0.066 | 10.083
13 | 0.884 | 0.09238 | -0.066 | 9.574
13.5 | 0.913 | 0.09923 | -0.068 | 9.203

## 96. Re 7M Mach 0.50 (2)
BIGFOIL.COM POLAR EXPORT
NACA67-320 a=0.8
NACA67-320 a=0.8 |  |  |  | Cl Max: | 1.1732 | at alpha= | 15 | deg
XFOIL ncrit=9 |  |  |  | L/D Max: | 127.468 | at alpha= | 2 | deg
Re: | 7000000 |  |  | Cd Min: | 0.15022 | at alpha= | 20 | deg
Mach: | 0.5 |  |  | Cl=0 at alpha= | -5.5569 | deg
|  |  |  | @ Cl=0.1, Cd= | 0.00856
|  |  |  | @ Cl=0.4, Cd= | 0.0035379
|  |  |  | @ Cl=0.6, Cd= | 0.019542
alpha (deg) | Cl | Cd | Cm | Cl/Cd
-18 | -0.3621 | 0.11641 | -0.1723 | -3.1106
-17.5 | -0.406 | 0.10295 | -0.1807 | -3.9437
-17 | -0.4375 | 0.09165 | -0.1876 | -4.7736
-16.5 | -0.4741 | 0.08003 | -0.1946 | -5.924
-16 | -0.5047 | 0.06888 | -0.2014 | -7.3272
-15.5 | -0.5332 | 0.05849 | -0.2075 | -9.1161
-15 | -0.5611 | 0.04933 | -0.2115 | -11.3744
-14.5 | -0.5941 | 0.04111 | -0.2126 | -14.4515
-14 | -0.6302 | 0.03396 | -0.2104 | -18.5571
-13.5 | -0.6558 | 0.0284 | -0.2054 | -23.0915
-13 | -0.6721 | 0.02396 | -0.1986 | -28.0509
-12.5 | -0.6715 | 0.0207 | -0.1913 | -32.4396
-12 | -0.6484 | 0.01853 | -0.1849 | -34.9919
-11.5 | -0.6092 | 0.01709 | -0.1799 | -35.6466
-11 | -0.5659 | 0.0159 | -0.1754 | -35.5912
-10.5 | -0.5166 | 0.01498 | -0.1718 | -34.486
-10 | -0.4666 | 0.01416 | -0.1684 | -32.952
-9.5 | -0.4181 | 0.01336 | -0.1649 | -31.2949
-9 | -0.3665 | 0.0127 | -0.1621 | -28.8583
-8.5 | -0.3137 | 0.01212 | -0.1596 | -25.8828
-8 | -0.2623 | 0.01156 | -0.157 | -22.6903
-7.5 | -0.2084 | 0.0111 | -0.155 | -18.7748
-7 | -0.1538 | 0.01069 | -0.1532 | -14.3873
-6.5 | -0.1017 | 0.01023 | -0.1511 | -9.9413
-6 | -0.0475 | 0.00982 | -0.1495 | -4.8371
-5.5 | 0.0061 | 0.00943 | -0.1478 | 0.64687
-5 | 0.0573 | 0.00901 | -0.1459 | 6.3596
-4.5 | 0.1038 | 0.00852 | -0.1431 | 12.1831
-4 | 0.1477 | 0.00801 | -0.1399 | 18.4395
-3.5 | 0.187 | 0.00745 | -0.1359 | 25.1007
-3 | 0.2187 | 0.00682 | -0.1303 | 32.0674
-2.5 | 0.246 | 0.00618 | -0.1239 | 39.8058
-2 | 0.2512 | 0.00536 | -0.1128 | 46.8657
-1.5 | 0.226 | 0.00471 | -0.0946 | 47.983
-1 | 0.2067 | 0.00393 | -0.0774 | 52.5954
-0.5 | 0.2436 | 0.00343 | -0.072 | 71.0204
0 | 0.3061 | 0.0034 | -0.0718 | 90.0294
0.5 | 0.352 | 0.00338 | -0.0679 | 104.142
1 | 0.3943 | 0.00353 | -0.0633 | 111.6997
1.5 | 0.452 | 0.00361 | -0.0622 | 125.2078
2 | 0.4933 | 0.00387 | -0.0575 | 127.4677
2.5 | 0.516 | 0.00439 | -0.0491 | 117.5399
3 | 0.4711 | 0.00605 | -0.0275 | 77.8678
3.5 | 0.4275 | 0.00817 | -0.0071 | 52.3256
4 | 0.4277 | 0.00967 | 0.0043 | 44.2296
4.5 | 0.4125 | 0.01163 | 0.018 | 35.4686
5 | 0.4297 | 0.01299 | 0.0256 | 33.0793
5.5 | 0.4411 | 0.01453 | 0.0339 | 30.3579
6 | 0.4739 | 0.01566 | 0.0386 | 30.2618
6.5 | 0.5063 | 0.01682 | 0.0432 | 30.1011
7 | 0.5448 | 0.01789 | 0.0469 | 30.4528
7.5 | 0.5831 | 0.01901 | 0.0505 | 30.6733
8 | 0.6209 | 0.0202 | 0.0542 | 30.7376
8.5 | 0.661 | 0.02143 | 0.0575 | 30.8446
9 | 0.7079 | 0.02247 | 0.06 | 31.5042
9.5 | 0.7559 | 0.02352 | 0.0624 | 32.1386
10 | 0.8002 | 0.02481 | 0.0652 | 32.2531
10.5 | 0.8486 | 0.02599 | 0.0677 | 32.651
11 | 0.8929 | 0.02741 | 0.0706 | 32.5757
11.5 | 0.9384 | 0.02886 | 0.0735 | 32.5156
12 | 0.9819 | 0.0305 | 0.0766 | 32.1934
12.5 | 1.0253 | 0.03225 | 0.0798 | 31.7922
13 | 1.0623 | 0.03442 | 0.0834 | 30.8629
13.5 | 1.0989 | 0.03675 | 0.0871 | 29.902
14 | 1.1354 | 0.03928 | 0.0907 | 28.9053
14.5 | 1.165 | 0.04237 | 0.0947 | 27.4959
15 | 1.1732 | 0.047 | 0.0992 | 24.9617
15.5 | 1.1607 | 0.05334 | 0.1031 | 21.7604
16 | 1.1372 | 0.06103 | 0.1052 | 18.6335
16.5 | 1.1036 | 0.07027 | 0.1051 | 15.7051
17.5 | 1.0392 | 0.09117 | 0.0985 | 11.3985
18 | 1.0051 | 0.103 | 0.0924 | 9.7583
18.5 | 0.978 | 0.11452 | 0.0857 | 8.54
19 | 0.9524 | 0.12621 | 0.0785 | 7.5462
19.5 | 0.9254 | 0.13821 | 0.0708 | 6.6956
20 | 0.9003 | 0.15022 | 0.0631 | 5.9932

## 97. Re 8M Mach 0.00 (1)
BIGFOIL.COM POLAR EXPORT
NACA67-320 a=0.8
NACA67-320 a=0.8 |  |  |  | Cl Max: | 1.635 | at alpha= | 15 | deg
JavaFoil+Calcfoil stall+Eppler ext transition |  |  |  | L/D Max: | 117.331 | at alpha= | 1.5 | deg
Re: | 8000000 |  |  | Cd Min: | 0.0033 | at alpha= | -1 | deg
Mach: | 0 |  |  | Cl=0 at alpha= | -2.5 | deg
|  |  |  | @ Cl=0.1, Cd= | 0.0043971
|  |  |  | @ Cl=0.4, Cd= | 0.0038082
|  |  |  | @ Cl=0.6, Cd= | 0.0057868
alpha (deg) | Cl | Cd | Cm | Cl/Cd
-20 | -1.139 | 0.07862 | -0.001 | -14.482
-19.5 | -1.191 | 0.05025 | -0.002 | -23.695
-19 | -1.232 | 0.03462 | -0.003 | -35.582
-18.5 | -1.241 | 0.03065 | -0.005 | -40.498
-18 | -1.246 | 0.02765 | -0.006 | -45.063
-17.5 | -1.245 | 0.02589 | -0.008 | -48.079
-17 | -1.24 | 0.0245 | -0.009 | -50.623
-16.5 | -1.235 | 0.02232 | -0.011 | -55.347
-16 | -1.225 | 0.02135 | -0.012 | -57.377
-15.5 | -1.214 | 0.01957 | -0.014 | -62.037
-15 | -1.199 | 0.01841 | -0.015 | -65.117
-14.5 | -1.18 | 0.01735 | -0.017 | -67.993
-14 | -1.158 | 0.01627 | -0.019 | -71.147
-13.5 | -1.132 | 0.01537 | -0.02 | -73.628
-13 | -1.103 | 0.01466 | -0.022 | -75.225
-12.5 | -1.07 | 0.01394 | -0.023 | -76.772
-12 | -1.035 | 0.01329 | -0.025 | -77.899
-11.5 | -0.997 | 0.01268 | -0.027 | -78.607
-11 | -0.956 | 0.01219 | -0.028 | -78.375
-10.5 | -0.912 | 0.01159 | -0.03 | -78.696
-10 | -0.866 | 0.0111 | -0.032 | -78.052
-9.5 | -0.818 | 0.01068 | -0.033 | -76.558
-9 | -0.768 | 0.00996 | -0.035 | -77.063
-8.5 | -0.715 | 0.00933 | -0.037 | -76.66
-8 | -0.661 | 0.00898 | -0.038 | -73.639
-7.5 | -0.605 | 0.00857 | -0.04 | -70.688
-7 | -0.549 | 0.00825 | -0.042 | -66.458
-6.5 | -0.49 | 0.00824 | -0.043 | -59.537
-6 | -0.431 | 0.00799 | -0.045 | -53.976
-5.5 | -0.371 | 0.00773 | -0.047 | -48.054
-5 | -0.31 | 0.00748 | -0.048 | -41.489
-4.5 | -0.249 | 0.00725 | -0.05 | -34.327
-4 | -0.187 | 0.00661 | -0.052 | -28.311
-3.5 | -0.125 | 0.00634 | -0.053 | -19.684
-3 | -0.062 | 0.00571 | -0.055 | -10.909
-2.5 | 0 | 0.00529 | -0.057 | 0.087
-2 | 0.064 | 0.00474 | -0.059 | 13.44
-1.5 | 0.127 | 0.00414 | -0.06 | 30.71
-1 | 0.191 | 0.0033 | -0.062 | 57.993
-0.5 | 0.256 | 0.00331 | -0.064 | 77.177
0 | 0.316 | 0.00339 | -0.066 | 93.142
0.5 | 0.379 | 0.00371 | -0.067 | 102.035
1 | 0.441 | 0.004 | -0.069 | 110.311
1.5 | 0.503 | 0.00429 | -0.071 | 117.331
2 | 0.565 | 0.00529 | -0.072 | 106.792
2.5 | 0.627 | 0.00617 | -0.074 | 101.504
3 | 0.685 | 0.00656 | -0.075 | 104.525
3.5 | 0.746 | 0.00742 | -0.077 | 100.458
4 | 0.806 | 0.00801 | -0.078 | 100.59
4.5 | 0.865 | 0.00865 | -0.08 | 100.088
5 | 0.924 | 0.00952 | -0.082 | 97.102
5.5 | 0.983 | 0.00997 | -0.083 | 98.508
6 | 1.04 | 0.01107 | -0.085 | 93.941
6.5 | 1.096 | 0.01146 | -0.086 | 95.637
7 | 1.151 | 0.01199 | -0.088 | 95.978
7.5 | 1.203 | 0.01243 | -0.089 | 96.744
8 | 1.253 | 0.01291 | -0.091 | 97.063
8.5 | 1.301 | 0.01335 | -0.092 | 97.386
9 | 1.346 | 0.01386 | -0.094 | 97.088
9.5 | 1.389 | 0.01439 | -0.095 | 96.532
10 | 1.428 | 0.01546 | -0.097 | 92.388
10.5 | 1.465 | 0.01612 | -0.098 | 90.887
11 | 1.499 | 0.01677 | -0.1 | 89.375
11.5 | 1.529 | 0.01752 | -0.101 | 87.25
12 | 1.555 | 0.01825 | -0.102 | 85.193
12.5 | 1.578 | 0.01909 | -0.104 | 82.665
13 | 1.597 | 0.01991 | -0.105 | 80.198
13.5 | 1.612 | 0.02084 | -0.106 | 77.376
14 | 1.624 | 0.02178 | -0.108 | 74.533
14.5 | 1.631 | 0.02251 | -0.109 | 72.485
15 | 1.635 | 0.02358 | -0.11 | 69.353
15.5 | 1.635 | 0.02466 | -0.111 | 66.32
16 | 1.631 | 0.0258 | -0.113 | 63.246
16.5 | 1.625 | 0.02706 | -0.114 | 60.038
17 | 1.614 | 0.02833 | -0.115 | 56.977
17.5 | 1.599 | 0.02987 | -0.116 | 53.543
18 | 1.578 | 0.03145 | -0.117 | 50.183
18.5 | 1.554 | 0.03314 | -0.118 | 46.89
19 | 1.527 | 0.03485 | -0.119 | 43.823
19.5 | 1.496 | 0.03811 | -0.119 | 39.261
20 | 1.466 | 0.03938 | -0.12 | 37.238

## 98. Re 8M Mach 0.00 (2)
BIGFOIL.COM POLAR EXPORT
NACA67-320 a=0.8
NACA67-320 a=0.8 |  |  |  | Cl Max: | 1.434 | at alpha= | 20 | deg
XFOIL ncrit=9 |  |  |  | L/D Max: | 146.396 | at alpha= | 1.5 | deg
Re: | 8000000 |  |  | Cd Min: | 0.04463 | at alpha= | 20 | deg
Mach: | 0 |  |  | Cl=0 at alpha= | -4.3117 | deg
|  |  |  | @ Cl=0.1, Cd= | 0.0053644
|  |  |  | @ Cl=0.4, Cd= | 0.0029284
|  |  |  | @ Cl=0.6, Cd= | 0.013528
alpha (deg) | Cl | Cd | Cm | Cl/Cd
-20 | -1.1971 | 0.02806 | -0.1421 | -42.6622
-19.5 | -1.1733 | 0.02635 | -0.1408 | -44.5275
-19 | -1.1468 | 0.02488 | -0.1395 | -46.0932
-18.5 | -1.1201 | 0.02349 | -0.138 | -47.6841
-18 | -1.0904 | 0.02228 | -0.1367 | -48.9408
-17.5 | -1.0646 | 0.0209 | -0.1347 | -50.9378
-17 | -1.0318 | 0.01986 | -0.1335 | -51.9537
-16.5 | -1.0012 | 0.01879 | -0.1317 | -53.2837
-16 | -0.9691 | 0.0178 | -0.1301 | -54.4438
-15.5 | -0.936 | 0.01689 | -0.1284 | -55.4174
-15 | -0.9017 | 0.01606 | -0.1268 | -56.1457
-14.5 | -0.8638 | 0.01538 | -0.1255 | -56.1638
-14 | -0.8275 | 0.01467 | -0.1239 | -56.4076
-13.5 | -0.7884 | 0.01406 | -0.1227 | -56.074
-13 | -0.7475 | 0.01349 | -0.1217 | -55.4114
-12.5 | -0.7084 | 0.01288 | -0.1203 | -55
-12 | -0.6686 | 0.01229 | -0.119 | -54.402
-11.5 | -0.6274 | 0.01175 | -0.1178 | -53.3957
-11 | -0.5871 | 0.01121 | -0.1164 | -52.3729
-10.5 | -0.5458 | 0.01071 | -0.1151 | -50.9617
-10 | -0.5025 | 0.01028 | -0.1141 | -48.8813
-9.5 | -0.4582 | 0.0099 | -0.1132 | -46.2828
-9 | -0.4143 | 0.00953 | -0.1122 | -43.4732
-8.5 | -0.3694 | 0.00918 | -0.1112 | -40.2397
-8 | -0.3238 | 0.00887 | -0.1104 | -36.5051
-7.5 | -0.2791 | 0.00855 | -0.1094 | -32.6433
-7 | -0.2335 | 0.00826 | -0.1084 | -28.2688
-6.5 | -0.1876 | 0.00798 | -0.1075 | -23.5088
-6 | -0.1431 | 0.00769 | -0.1063 | -18.6086
-5.5 | -0.0985 | 0.0074 | -0.1051 | -13.3108
-5 | -0.0566 | 0.00703 | -0.1033 | -8.0512
-4.5 | -0.0148 | 0.00667 | -0.1015 | -2.2189
-4 | 0.0245 | 0.0063 | -0.0991 | 3.8889
-3.5 | 0.0612 | 0.00591 | -0.0962 | 10.3553
-3 | 0.0928 | 0.00547 | -0.0921 | 16.9653
-2.5 | 0.1194 | 0.00508 | -0.0867 | 23.5039
-2 | 0.142 | 0.00482 | -0.0803 | 29.4606
-1.5 | 0.1734 | 0.00441 | -0.0759 | 39.3197
-1 | 0.1973 | 0.00375 | -0.07 | 52.6133
-0.5 | 0.231 | 0.00297 | -0.0661 | 77.7778
0 | 0.2883 | 0.00288 | -0.0671 | 100.1042
0.5 | 0.3446 | 0.0029 | -0.0679 | 118.8276
1 | 0.4031 | 0.00293 | -0.0691 | 137.5768
1.5 | 0.4509 | 0.00308 | -0.068 | 146.3961
2 | 0.4584 | 0.00339 | -0.0579 | 135.2212
2.5 | 0.4409 | 0.00427 | -0.0429 | 103.2553
3 | 0.4432 | 0.00511 | -0.0325 | 86.7319
4 | 0.4032 | 0.00816 | -0.0043 | 49.4118
4.5 | 0.4262 | 0.00901 | 0.001 | 47.303
5 | 0.444 | 0.01006 | 0.0071 | 44.1352
5.5 | 0.4741 | 0.01083 | 0.0108 | 43.7765
6.5 | 0.5378 | 0.01238 | 0.0173 | 43.441
7 | 0.5759 | 0.013 | 0.0194 | 44.3
7.5 | 0.6106 | 0.01376 | 0.0219 | 44.375
8 | 0.6488 | 0.01443 | 0.0238 | 44.9619
8.5 | 0.6858 | 0.01516 | 0.0258 | 45.2375
9 | 0.7264 | 0.01579 | 0.0272 | 46.0038
9.5 | 0.7651 | 0.01651 | 0.0288 | 46.3416
10 | 0.8053 | 0.01719 | 0.0301 | 46.847
10.5 | 0.8462 | 0.01786 | 0.0312 | 47.3796
11 | 0.8877 | 0.01851 | 0.0322 | 47.9579
11.5 | 0.9246 | 0.01938 | 0.0338 | 47.709
12 | 0.9639 | 0.02015 | 0.035 | 47.8362
12.5 | 1.004 | 0.02091 | 0.0359 | 48.0153
13 | 1.0416 | 0.02179 | 0.0372 | 47.8017
13.5 | 1.0765 | 0.02281 | 0.0388 | 47.1942
14 | 1.1143 | 0.02371 | 0.0398 | 46.997
14.5 | 1.1491 | 0.02478 | 0.0412 | 46.3721
15 | 1.1742 | 0.02637 | 0.0437 | 44.5279
15.5 | 1.2062 | 0.02764 | 0.0452 | 43.6397
16 | 1.2346 | 0.02913 | 0.047 | 42.3824
16.5 | 1.2619 | 0.03073 | 0.0488 | 41.0641
17 | 1.2907 | 0.03228 | 0.0503 | 39.9845
17.5 | 1.3169 | 0.03402 | 0.0519 | 38.7096
18 | 1.3427 | 0.03586 | 0.0533 | 37.4428
18.5 | 1.3693 | 0.03769 | 0.0545 | 36.3306
19 | 1.3915 | 0.03989 | 0.0559 | 34.8834
19.5 | 1.4119 | 0.04228 | 0.0572 | 33.394
20 | 1.434 | 0.04463 | 0.0582 | 32.1309

## 99. Re 8M Mach 0.10 (1)
BIGFOIL.COM POLAR EXPORT
NACA67-320 a=0.8
NACA67-320 a=0.8 |  |  |  | Cl Max: | 1.619 | at alpha= | 15 | deg
JavaFoil+Calcfoil stall+Eppler ext transition |  |  |  | L/D Max: | 117.169 | at alpha= | 1.5 | deg
Re: | 8000000 |  |  | Cd Min: | 0.0033 | at alpha= | -0.5 | deg
Mach: | 0.1 |  |  | Cl=0 at alpha= | -2.5 | deg
|  |  |  | @ Cl=0.1, Cd= | 0.0044125
|  |  |  | @ Cl=0.4, Cd= | 0.003805
|  |  |  | @ Cl=0.6, Cd= | 0.00578
alpha (deg) | Cl | Cd | Cm | Cl/Cd
-20 | -1.086 | 0.08944 | 0 | -12.148
-19.5 | -1.104 | 0.07975 | -0.002 | -13.843
-19 | -1.162 | 0.04889 | -0.003 | -23.761
-18.5 | -1.205 | 0.03331 | -0.005 | -36.179
-18 | -1.217 | 0.02897 | -0.006 | -41.991
-17.5 | -1.219 | 0.02698 | -0.008 | -45.19
-17 | -1.218 | 0.02541 | -0.009 | -47.931
-16.5 | -1.217 | 0.02301 | -0.011 | -52.865
-16 | -1.21 | 0.02153 | -0.012 | -56.197
-15.5 | -1.201 | 0.02013 | -0.014 | -59.663
-15 | -1.188 | 0.01882 | -0.015 | -63.11
-14.5 | -1.171 | 0.0177 | -0.017 | -66.191
-14 | -1.151 | 0.01654 | -0.019 | -69.596
-13.5 | -1.127 | 0.01567 | -0.02 | -71.945
-13 | -1.099 | 0.01486 | -0.022 | -74.012
-12.5 | -1.069 | 0.0141 | -0.023 | -75.808
-12 | -1.034 | 0.01352 | -0.025 | -76.467
-11.5 | -0.997 | 0.0128 | -0.027 | -77.86
-11 | -0.957 | 0.01231 | -0.028 | -77.73
-10.5 | -0.914 | 0.01173 | -0.03 | -77.868
-10 | -0.868 | 0.01118 | -0.032 | -77.601
-9.5 | -0.82 | 0.01078 | -0.033 | -76.035
-9 | -0.77 | 0.01003 | -0.035 | -76.753
-8.5 | -0.718 | 0.00941 | -0.037 | -76.281
-8 | -0.664 | 0.00905 | -0.038 | -73.308
-7.5 | -0.608 | 0.00861 | -0.04 | -70.621
-7 | -0.551 | 0.00829 | -0.042 | -66.433
-6.5 | -0.493 | 0.00829 | -0.043 | -59.394
-6 | -0.433 | 0.00802 | -0.045 | -54.027
-5.5 | -0.373 | 0.00777 | -0.047 | -47.974
-5 | -0.312 | 0.00752 | -0.049 | -41.468
-4.5 | -0.25 | 0.00729 | -0.05 | -34.29
-4 | -0.188 | 0.00698 | -0.052 | -26.899
-3.5 | -0.125 | 0.00639 | -0.054 | -19.628
-3 | -0.063 | 0.00573 | -0.055 | -10.933
-2.5 | 0 | 0.00532 | -0.057 | 0.087
-2 | 0.064 | 0.00475 | -0.059 | 13.477
-1.5 | 0.128 | 0.00415 | -0.061 | 30.821
-1 | 0.192 | 0.00331 | -0.063 | 58.027
-0.5 | 0.257 | 0.0033 | -0.064 | 77.846
0 | 0.318 | 0.00339 | -0.066 | 93.837
0.5 | 0.381 | 0.00371 | -0.068 | 102.694
1 | 0.443 | 0.00402 | -0.069 | 110.164
1.5 | 0.506 | 0.00432 | -0.071 | 117.169
2 | 0.568 | 0.0053 | -0.072 | 107.169
2.5 | 0.63 | 0.00623 | -0.074 | 101.15
3 | 0.688 | 0.0066 | -0.076 | 104.245
3.5 | 0.749 | 0.00746 | -0.077 | 100.438
4 | 0.81 | 0.00805 | -0.079 | 100.533
4.5 | 0.869 | 0.0087 | -0.08 | 99.898
5 | 0.929 | 0.0096 | -0.082 | 96.723
5.5 | 0.987 | 0.01005 | -0.084 | 98.172
6 | 1.044 | 0.01113 | -0.085 | 93.816
6.5 | 1.101 | 0.01158 | -0.087 | 95.131
7 | 1.156 | 0.01208 | -0.088 | 95.627
7.5 | 1.208 | 0.01253 | -0.09 | 96.407
8 | 1.258 | 0.01301 | -0.091 | 96.688
8.5 | 1.305 | 0.01349 | -0.093 | 96.771
9 | 1.35 | 0.01401 | -0.094 | 96.4
9.5 | 1.393 | 0.01454 | -0.096 | 95.775
10 | 1.432 | 0.01564 | -0.097 | 91.542
10.5 | 1.468 | 0.0163 | -0.099 | 90.038
11 | 1.5 | 0.01698 | -0.1 | 88.32
11.5 | 1.529 | 0.01774 | -0.101 | 86.186
12 | 1.554 | 0.01852 | -0.103 | 83.912
12.5 | 1.575 | 0.01936 | -0.104 | 81.334
13 | 1.592 | 0.02023 | -0.106 | 78.67
13.5 | 1.605 | 0.02115 | -0.107 | 75.868
14 | 1.613 | 0.02212 | -0.108 | 72.922
14.5 | 1.618 | 0.02288 | -0.109 | 70.714
15 | 1.619 | 0.02407 | -0.111 | 67.266
15.5 | 1.615 | 0.02511 | -0.112 | 64.341
16 | 1.608 | 0.02636 | -0.113 | 60.995
16.5 | 1.597 | 0.02775 | -0.114 | 57.564
17 | 1.582 | 0.02945 | -0.115 | 53.728
17.5 | 1.563 | 0.03074 | -0.116 | 50.844
18 | 1.537 | 0.03242 | -0.117 | 47.401
18.5 | 1.508 | 0.0343 | -0.118 | 43.956
19 | 1.475 | 0.03642 | -0.119 | 40.51
19.5 | 1.439 | 0.0398 | -0.12 | 36.148
20 | 1.404 | 0.04133 | -0.121 | 33.983

## 100. Re 8M Mach 0.10 (2)
BIGFOIL.COM POLAR EXPORT
NACA67-320 a=0.8
NACA67-320 a=0.8 |  |  |  | Cl Max: | 1.4308 | at alpha= | 20 | deg
XFOIL ncrit=9 |  |  |  | L/D Max: | 147.24 | at alpha= | 1.5 | deg
Re: | 8000000 |  |  | Cd Min: | 0.04621 | at alpha= | 20 | deg
Mach: | 0.1 |  |  | Cl=0 at alpha= | -4.3602 | deg
|  |  |  | @ Cl=0.1, Cd= | 0.0054564
|  |  |  | @ Cl=0.4, Cd= | 0.0029376
|  |  |  | @ Cl=0.6, Cd= | 0.013728
alpha (deg) | Cl | Cd | Cm | Cl/Cd
-20 | -1.1935 | 0.0292 | -0.146 | -40.8733
-19.5 | -1.172 | 0.02727 | -0.1445 | -42.9776
-19 | -1.1465 | 0.02567 | -0.143 | -44.663
-18.5 | -1.1181 | 0.02427 | -0.1417 | -46.0692
-18 | -1.0913 | 0.02285 | -0.1399 | -47.7593
-17.5 | -1.0642 | 0.02146 | -0.1381 | -49.5899
-17 | -1.0312 | 0.0204 | -0.1367 | -50.549
-16.5 | -0.9991 | 0.01932 | -0.1351 | -51.7133
-16 | -0.9699 | 0.01817 | -0.1329 | -53.3792
-15.5 | -0.9357 | 0.01726 | -0.1313 | -54.2121
-15 | -0.9032 | 0.01633 | -0.1293 | -55.3092
-14.5 | -0.865 | 0.01562 | -0.1279 | -55.3777
-14 | -0.8274 | 0.01492 | -0.1264 | -55.4558
-13.5 | -0.7897 | 0.01423 | -0.1249 | -55.4954
-13 | -0.7483 | 0.01365 | -0.1238 | -54.8205
-12.5 | -0.7074 | 0.01307 | -0.1226 | -54.1239
-12 | -0.6686 | 0.01244 | -0.121 | -53.746
-11.5 | -0.6269 | 0.0119 | -0.1198 | -52.6807
-11 | -0.5859 | 0.01135 | -0.1184 | -51.6211
-10.5 | -0.5454 | 0.01082 | -0.1169 | -50.4067
-10 | -0.5017 | 0.01038 | -0.1158 | -48.3333
-9.5 | -0.4568 | 0.01 | -0.1149 | -45.68
-9 | -0.4127 | 0.00962 | -0.1138 | -42.9002
-8.5 | -0.368 | 0.00925 | -0.1127 | -39.7838
-8 | -0.3219 | 0.00894 | -0.1119 | -36.0067
-7.5 | -0.2764 | 0.00863 | -0.1109 | -32.0278
-7 | -0.2312 | 0.00832 | -0.1099 | -27.7885
-6.5 | -0.1849 | 0.00804 | -0.109 | -22.9975
-6 | -0.1397 | 0.00776 | -0.1078 | -18.0026
-5.5 | -0.0953 | 0.00745 | -0.1065 | -12.7919
-5 | -0.0524 | 0.00709 | -0.1048 | -7.3907
-4.5 | -0.0111 | 0.00672 | -0.1029 | -1.6518
-4 | 0.0286 | 0.00634 | -0.1005 | 4.511
-3.5 | 0.0657 | 0.00595 | -0.0976 | 11.042
-3 | 0.0971 | 0.0055 | -0.0934 | 17.6545
-2.5 | 0.1244 | 0.00509 | -0.0882 | 24.4401
-2 | 0.145 | 0.00483 | -0.0812 | 30.0207
-1.5 | 0.1753 | 0.00442 | -0.0765 | 39.6606
-1 | 0.1985 | 0.00376 | -0.0704 | 52.7926
-0.5 | 0.232 | 0.00298 | -0.0665 | 77.8523
0 | 0.2896 | 0.00288 | -0.0674 | 100.5556
0.5 | 0.3461 | 0.00291 | -0.0682 | 118.9347
1 | 0.4048 | 0.00294 | -0.0694 | 137.6871
1.5 | 0.4535 | 0.00308 | -0.0684 | 147.2403
2 | 0.4599 | 0.00339 | -0.058 | 135.6637
2.5 | 0.4418 | 0.00428 | -0.0428 | 103.2243
3 | 0.4433 | 0.00514 | -0.0322 | 86.2451
3.5 | 0.4064 | 0.00687 | -0.0144 | 59.1557
4 | 0.4032 | 0.00822 | -0.0039 | 49.0511
4.5 | 0.4246 | 0.00912 | 0.0018 | 46.557
5 | 0.4429 | 0.01016 | 0.0078 | 43.5925
5.5 | 0.4716 | 0.01099 | 0.0118 | 42.9117
6.5 | 0.537 | 0.0125 | 0.0181 | 42.96
7 | 0.5741 | 0.01317 | 0.0204 | 43.5915
7.5 | 0.6094 | 0.01393 | 0.0229 | 43.7473
8 | 0.6482 | 0.0146 | 0.0248 | 44.3973
8.5 | 0.6856 | 0.01533 | 0.0268 | 44.7228
9 | 0.7242 | 0.01605 | 0.0286 | 45.1215
9.5 | 0.7647 | 0.01673 | 0.03 | 45.7083
10 | 0.8058 | 0.0174 | 0.0312 | 46.3103
10.5 | 0.847 | 0.01807 | 0.0324 | 46.8733
11 | 0.8866 | 0.01883 | 0.0337 | 47.0844
11.5 | 0.9251 | 0.01966 | 0.0352 | 47.0549
12 | 0.9654 | 0.02042 | 0.0363 | 47.2772
12.5 | 1.0057 | 0.0212 | 0.0373 | 47.4387
13 | 1.0407 | 0.02222 | 0.039 | 46.8362
13.5 | 1.0783 | 0.02315 | 0.0403 | 46.5788
14 | 1.1166 | 0.02407 | 0.0414 | 46.3897
14.5 | 1.1488 | 0.02532 | 0.0432 | 45.3712
15 | 1.1754 | 0.02687 | 0.0456 | 43.744
15.5 | 1.2067 | 0.02822 | 0.0473 | 42.7605
16 | 1.2359 | 0.02973 | 0.049 | 41.5708
16.5 | 1.2631 | 0.0314 | 0.0509 | 40.2261
17 | 1.2909 | 0.03306 | 0.0526 | 39.0472
17.5 | 1.3181 | 0.03482 | 0.0541 | 37.8547
18 | 1.3443 | 0.0367 | 0.0556 | 36.6294
18.5 | 1.3681 | 0.03882 | 0.0571 | 35.2421
19 | 1.3927 | 0.04092 | 0.0583 | 34.0347
19.5 | 1.4116 | 0.04351 | 0.0597 | 32.4431
20 | 1.4308 | 0.04621 | 0.0609 | 30.963

## 101. Re 8M Mach 0.25 (1)
BIGFOIL.COM POLAR EXPORT
NACA67-320 a=0.8
NACA67-320 a=0.8 |  |  |  | Cl Max: | 1.54 | at alpha= | 12.5 | deg
JavaFoil+Calcfoil stall+Eppler ext transition |  |  |  | L/D Max: | 118.524 | at alpha= | 1.5 | deg
Re: | 8000000 |  |  | Cd Min: | 0.00319 | at alpha= | -1 | deg
Mach: | 0.25 |  |  | Cl=0 at alpha= | -2.5 | deg
|  |  |  | @ Cl=0.1, Cd= | 0.0045261
|  |  |  | @ Cl=0.4, Cd= | 0.003825
|  |  |  | @ Cl=0.6, Cd= | 0.0056998
alpha (deg) | Cl | Cd | Cm | Cl/Cd
-19.5 | -0.75 | 0.1432 | -0.001 | -5.239
-19 | -0.789 | 0.13284 | -0.002 | -5.939
-18.5 | -0.826 | 0.12152 | -0.003 | -6.799
-18 | -0.859 | 0.11251 | -0.005 | -7.636
-17.5 | -0.899 | 0.09476 | -0.006 | -9.483
-17 | -0.943 | 0.07411 | -0.008 | -12.718
-16.5 | -1.026 | 0.03835 | -0.01 | -26.752
-16 | -1.071 | 0.02726 | -0.012 | -39.277
-15.5 | -1.083 | 0.02538 | -0.014 | -42.67
-15 | -1.092 | 0.02263 | -0.016 | -48.265
-14.5 | -1.096 | 0.02018 | -0.017 | -54.312
-14 | -1.093 | 0.0188 | -0.019 | -58.116
-13.5 | -1.084 | 0.01729 | -0.021 | -62.719
-13 | -1.069 | 0.01623 | -0.022 | -65.862
-12.5 | -1.048 | 0.01531 | -0.024 | -68.488
-12 | -1.023 | 0.01449 | -0.026 | -70.564
-11.5 | -0.992 | 0.01371 | -0.027 | -72.363
-11 | -0.958 | 0.01311 | -0.029 | -73.02
-10.5 | -0.919 | 0.01249 | -0.031 | -73.583
-10 | -0.876 | 0.01166 | -0.033 | -75.195
-9.5 | -0.831 | 0.01111 | -0.034 | -74.798
-9 | -0.782 | 0.01048 | -0.036 | -74.637
-8.5 | -0.731 | 0.00965 | -0.038 | -75.737
-8 | -0.677 | 0.00955 | -0.039 | -70.881
-7.5 | -0.621 | 0.0092 | -0.041 | -67.503
-7 | -0.563 | 0.00889 | -0.043 | -63.379
-6.5 | -0.504 | 0.00857 | -0.045 | -58.858
-6 | -0.444 | 0.00825 | -0.046 | -53.787
-5.5 | -0.382 | 0.008 | -0.048 | -47.812
-5 | -0.32 | 0.00773 | -0.05 | -41.353
-4.5 | -0.256 | 0.00746 | -0.052 | -34.383
-4 | -0.193 | 0.00715 | -0.053 | -26.946
-3.5 | -0.129 | 0.00652 | -0.055 | -19.724
-3 | -0.064 | 0.00588 | -0.057 | -10.932
-2.5 | 0 | 0.00546 | -0.059 | 0.087
-2 | 0.066 | 0.00484 | -0.06 | 13.568
-1.5 | 0.131 | 0.00424 | -0.062 | 30.954
-1 | 0.197 | 0.00319 | -0.064 | 61.836
-0.5 | 0.264 | 0.00338 | -0.066 | 78.165
0 | 0.326 | 0.00348 | -0.068 | 93.777
0.5 | 0.391 | 0.00378 | -0.07 | 103.289
1 | 0.455 | 0.0041 | -0.071 | 110.91
1.5 | 0.519 | 0.00438 | -0.073 | 118.524
2 | 0.583 | 0.00543 | -0.074 | 107.392
2.5 | 0.646 | 0.00643 | -0.076 | 100.598
3 | 0.707 | 0.00681 | -0.078 | 103.782
3.5 | 0.769 | 0.00776 | -0.079 | 99.108
4 | 0.831 | 0.00838 | -0.081 | 99.133
4.5 | 0.892 | 0.00912 | -0.083 | 97.816
5 | 0.952 | 0.00997 | -0.084 | 95.506
5.5 | 1.012 | 0.01101 | -0.086 | 91.885
6 | 1.07 | 0.01161 | -0.087 | 92.199
6.5 | 1.128 | 0.01211 | -0.089 | 93.149
7 | 1.183 | 0.01265 | -0.091 | 93.514
7.5 | 1.234 | 0.01313 | -0.092 | 94.011
8 | 1.283 | 0.01364 | -0.094 | 94.098
8.5 | 1.329 | 0.01426 | -0.095 | 93.256
9 | 1.372 | 0.01476 | -0.097 | 92.937
9.5 | 1.411 | 0.01535 | -0.098 | 91.924
10 | 1.445 | 0.01671 | -0.1 | 86.471
10.5 | 1.475 | 0.01744 | -0.101 | 84.547
11 | 1.5 | 0.0182 | -0.103 | 82.383
11.5 | 1.519 | 0.01906 | -0.104 | 79.674
12 | 1.532 | 0.01994 | -0.106 | 76.841
12.5 | 1.54 | 0.02092 | -0.107 | 73.589
13 | 1.54 | 0.02215 | -0.108 | 69.541
13.5 | 1.534 | 0.02325 | -0.11 | 65.989
14 | 1.522 | 0.02451 | -0.111 | 62.087
14.5 | 1.502 | 0.02596 | -0.112 | 57.855
15 | 1.475 | 0.02745 | -0.113 | 53.757
15.5 | 1.442 | 0.02908 | -0.114 | 49.595
16 | 1.402 | 0.03096 | -0.116 | 45.288
16.5 | 1.357 | 0.0325 | -0.117 | 41.739
17 | 1.303 | 0.03562 | -0.117 | 36.58
17.5 | 1.242 | 0.03883 | -0.118 | 31.98

## 102. Re 8M Mach 0.25 (2)
BIGFOIL.COM POLAR EXPORT
NACA67-320 a=0.8
NACA67-320 a=0.8 |  |  |  | Cl Max: | 1.4079 | at alpha= | 20 | deg
XFOIL ncrit=9 |  |  |  | L/D Max: | 150.259 | at alpha= | 1.5 | deg
Re: | 8000000 |  |  | Cd Min: | 0.05582 | at alpha= | 20 | deg
Mach: | 0.25 |  |  | Cl=0 at alpha= | -4.6262 | deg
|  |  |  | @ Cl=0.1, Cd= | 0.005999
|  |  |  | @ Cl=0.4, Cd= | 0.0029809
|  |  |  | @ Cl=0.6, Cd= | 0.014639
alpha (deg) | Cl | Cd | Cm | Cl/Cd
-20 | -1.151 | 0.03774 | -0.1666 | -30.4981
-19.5 | -1.1384 | 0.0345 | -0.1652 | -32.9971
-19 | -1.1207 | 0.03179 | -0.1635 | -35.2532
-18 | -1.0803 | 0.0271 | -0.1591 | -39.8635
-17.5 | -1.0598 | 0.02495 | -0.1564 | -42.477
-17 | -1.0285 | 0.02345 | -0.1543 | -43.8593
-16.5 | -0.9984 | 0.02199 | -0.152 | -45.4025
-16 | -0.9679 | 0.02062 | -0.1494 | -46.9399
-15.5 | -0.9358 | 0.01936 | -0.1469 | -48.3368
-15 | -0.9055 | 0.01812 | -0.144 | -49.9724
-14.5 | -0.8679 | 0.01718 | -0.1419 | -50.518
-14 | -0.8318 | 0.01622 | -0.1395 | -51.2824
-13.5 | -0.7923 | 0.0154 | -0.1375 | -51.4481
-13 | -0.7504 | 0.01468 | -0.1358 | -51.1172
-12.5 | -0.7095 | 0.01397 | -0.134 | -50.7874
-12 | -0.6664 | 0.01335 | -0.1324 | -49.9176
-11.5 | -0.6244 | 0.01269 | -0.1305 | -49.2041
-11 | -0.5817 | 0.0121 | -0.1288 | -48.0744
-10.5 | -0.5392 | 0.01151 | -0.127 | -46.8462
-10 | -0.4952 | 0.01098 | -0.1254 | -45.1002
-9.5 | -0.4511 | 0.0105 | -0.1239 | -42.9619
-9 | -0.4046 | 0.0101 | -0.1226 | -40.0594
-8.5 | -0.3579 | 0.00972 | -0.1214 | -36.821
-8 | -0.3115 | 0.00935 | -0.1202 | -33.3155
-7.5 | -0.2647 | 0.00902 | -0.119 | -29.3459
-7 | -0.2169 | 0.0087 | -0.1179 | -24.931
-6.5 | -0.1699 | 0.00839 | -0.1167 | -20.2503
-6 | -0.1232 | 0.00809 | -0.1155 | -15.2287
-5.5 | -0.0759 | 0.00777 | -0.1144 | -9.7683
-5 | -0.0317 | 0.00739 | -0.1126 | -4.2896
-4.5 | 0.0107 | 0.00699 | -0.1105 | 1.5308
-4 | 0.0508 | 0.00658 | -0.108 | 7.7204
-3.5 | 0.0893 | 0.00616 | -0.105 | 14.4968
-3 | 0.1212 | 0.00568 | -0.1007 | 21.338
-2 | 0.1688 | 0.00485 | -0.0881 | 34.8041
-1.5 | 0.186 | 0.00446 | -0.0801 | 41.704
-1 | 0.2049 | 0.00379 | -0.0727 | 54.0633
-0.5 | 0.237 | 0.00301 | -0.0681 | 78.7375
0 | 0.2965 | 0.00293 | -0.0691 | 101.1945
0.5 | 0.3536 | 0.00295 | -0.0695 | 119.8644
1 | 0.4137 | 0.00299 | -0.0706 | 138.3612
1.5 | 0.4643 | 0.00309 | -0.0696 | 150.2589
2 | 0.4694 | 0.00339 | -0.0586 | 138.4661
2.5 | 0.4415 | 0.00444 | -0.041 | 99.4369
3 | 0.4414 | 0.00538 | -0.0299 | 82.0446
3.5 | 0.4063 | 0.00714 | -0.0123 | 56.9048
4 | 0.4037 | 0.00851 | -0.0016 | 47.4383
4.5 | 0.4214 | 0.00957 | 0.005 | 44.0334
5 | 0.4352 | 0.01078 | 0.0121 | 40.3711
5.5 | 0.4643 | 0.01166 | 0.0163 | 39.8199
6 | 0.4974 | 0.01246 | 0.0197 | 39.9197
6.5 | 0.5286 | 0.01336 | 0.0233 | 39.5659
7 | 0.5677 | 0.01405 | 0.0256 | 40.4057
7.5 | 0.6066 | 0.01476 | 0.0279 | 41.0976
8 | 0.6425 | 0.01561 | 0.0305 | 41.1595
8.5 | 0.6796 | 0.01646 | 0.033 | 41.288
9 | 0.7226 | 0.01713 | 0.0344 | 42.1833
9.5 | 0.7644 | 0.01786 | 0.036 | 42.7996
10 | 0.8043 | 0.01869 | 0.0378 | 43.0337
10.5 | 0.8474 | 0.01943 | 0.0392 | 43.613
11 | 0.8896 | 0.02022 | 0.0406 | 43.996
11.5 | 0.9291 | 0.02116 | 0.0424 | 43.9083
12 | 0.9693 | 0.02208 | 0.0439 | 43.8995
12.5 | 1.0098 | 0.02302 | 0.0455 | 43.8662
13 | 1.0491 | 0.02405 | 0.0471 | 43.6216
13.5 | 1.0844 | 0.0253 | 0.0492 | 42.8617
14 | 1.1225 | 0.02645 | 0.0508 | 42.4386
14.5 | 1.149 | 0.02821 | 0.0537 | 40.7302
15 | 1.1798 | 0.02983 | 0.056 | 39.5508
15.5 | 1.2108 | 0.03152 | 0.0581 | 38.4137
16 | 1.2408 | 0.03331 | 0.0602 | 37.2501
16.5 | 1.2666 | 0.03542 | 0.0625 | 35.7595
17 | 1.2954 | 0.03741 | 0.0644 | 34.6271
17.5 | 1.3217 | 0.03965 | 0.0663 | 33.3342
18 | 1.344 | 0.04224 | 0.0682 | 31.8182
18.5 | 1.3652 | 0.04503 | 0.07 | 30.3176
19 | 1.3837 | 0.04816 | 0.0716 | 28.7313
19.5 | 1.3961 | 0.05187 | 0.0731 | 26.9154
20 | 1.4079 | 0.05582 | 0.0743 | 25.2221

## 103. Re 8M Mach 0.50 (1)
BIGFOIL.COM POLAR EXPORT
NACA67-320 a=0.8
NACA67-320 a=0.8 |  |  |  | Cl Max: | 1.364 | at alpha= | 8.5 | deg
JavaFoil+Calcfoil stall+Eppler ext transition |  |  |  | L/D Max: | 129.699 | at alpha= | 1.5 | deg
Re: | 8000000 |  |  | Cd Min: | 0.00349 | at alpha= | -0.5 | deg
Mach: | 0.5 |  |  | Cl=0 at alpha= | -2.5069 | deg
|  |  |  | @ Cl=0.1, Cd= | 0.0050426
|  |  |  | @ Cl=0.4, Cd= | 0.0036653
|  |  |  | @ Cl=0.6, Cd= | 0.004898
alpha (deg) | Cl | Cd | Cm | Cl/Cd
-20 | -1.004 | 0.15156 | 0 | -6.625
-19.5 | -0.985 | 0.14535 | -0.002 | -6.777
-19 | -0.957 | 0.13639 | -0.003 | -7.018
-18.5 | -0.922 | 0.13754 | -0.004 | -6.706
-18 | -0.889 | 0.13398 | -0.004 | -6.638
-17.5 | -0.861 | 0.12992 | -0.005 | -6.627
-17 | -0.836 | 0.1293 | -0.007 | -6.468
-16.5 | -0.807 | 0.12293 | -0.008 | -6.565
-16 | -0.776 | 0.11769 | -0.008 | -6.598
-15.5 | -0.746 | 0.1117 | -0.009 | -6.68
-15 | -0.718 | 0.10835 | -0.01 | -6.626
-14.5 | -0.691 | 0.10905 | -0.011 | -6.333
-14 | -0.661 | 0.10228 | -0.012 | -6.467
-13.5 | -0.633 | 0.09649 | -0.013 | -6.555
-13 | -0.605 | 0.08843 | -0.014 | -6.837
-12.5 | -0.577 | 0.08101 | -0.015 | -7.12
-12 | -0.547 | 0.0837 | -0.015 | -6.531
-11.5 | -0.518 | 0.08104 | -0.016 | -6.386
-11 | -0.491 | 0.07084 | -0.018 | -6.934
-10.5 | -0.463 | 0.06842 | -0.02 | -6.769
-10 | -0.511 | 0.01928 | -0.035 | -26.525
-9.5 | -0.737 | 0.01529 | -0.038 | -48.215
-9 | -0.765 | 0.01388 | -0.04 | -55.104
-8.5 | -0.749 | 0.01285 | -0.042 | -58.267
-8 | -0.713 | 0.01197 | -0.044 | -59.527
-7.5 | -0.666 | 0.01082 | -0.046 | -61.526
-7 | -0.611 | 0.01037 | -0.047 | -58.952
-6.5 | -0.552 | 0.00985 | -0.049 | -55.98
-6 | -0.488 | 0.00941 | -0.051 | -51.857
-5.5 | -0.422 | 0.00905 | -0.053 | -46.619
-5 | -0.354 | 0.00868 | -0.055 | -40.765
-4.5 | -0.284 | 0.00834 | -0.057 | -34.07
-4 | -0.214 | 0.00802 | -0.059 | -26.645
-3.5 | -0.143 | 0.00727 | -0.061 | -19.637
-3 | -0.071 | 0.0067 | -0.063 | -10.651
-2.5 | 0.001 | 0.00611 | -0.065 | 0.086
-2 | 0.073 | 0.00532 | -0.067 | 13.744
-1.5 | 0.146 | 0.00457 | -0.069 | 31.896
-1 | 0.22 | 0.00372 | -0.071 | 58.992
-0.5 | 0.293 | 0.00349 | -0.073 | 84.088
0 | 0.363 | 0.00364 | -0.075 | 99.744
0.5 | 0.436 | 0.00369 | -0.077 | 117.952
1 | 0.507 | 0.00412 | -0.079 | 122.939
1.5 | 0.579 | 0.00446 | -0.081 | 129.699
2 | 0.649 | 0.00592 | -0.083 | 109.716
2.5 | 0.72 | 0.00714 | -0.084 | 100.892
3 | 0.786 | 0.00788 | -0.086 | 99.774
3.5 | 0.855 | 0.00911 | -0.088 | 93.849
4 | 0.922 | 0.01001 | -0.09 | 92.168
4.5 | 0.989 | 0.01126 | -0.092 | 87.851
5 | 1.054 | 0.01189 | -0.094 | 88.661
5.5 | 1.117 | 0.0134 | -0.096 | 83.366
6 | 1.178 | 0.0141 | -0.097 | 83.581
6.5 | 1.236 | 0.01478 | -0.099 | 83.646
7 | 1.287 | 0.01552 | -0.101 | 82.92
7.5 | 1.327 | 0.0164 | -0.103 | 80.932
8 | 1.355 | 0.0179 | -0.104 | 75.724
8.5 | 1.364 | 0.01904 | -0.106 | 71.658
9 | 1.339 | 0.0205 | -0.108 | 65.311
9.5 | 1.227 | 0.02223 | -0.109 | 55.184
10 | 0.861 | 0.02421 | -0.111 | 35.549
10.5 | 0.762 | 0.06763 | -0.078 | 11.267
11 | 0.927 | 0.02534 | -0.114 | 36.6
11.5 | 0.958 | 0.02777 | -0.115 | 34.509
12 | 0.834 | 0.08389 | -0.07 | 9.941
12.5 | 1.02 | 0.03011 | -0.118 | 33.865
13 | 0.888 | 0.09123 | -0.07 | 9.735
13.5 | 0.918 | 0.09807 | -0.073 | 9.357

## 104. Re 8M Mach 0.50 (2)
BIGFOIL.COM POLAR EXPORT
NACA67-320 a=0.8
NACA67-320 a=0.8 |  |  |  | Cl Max: | 1.1873 | at alpha= | 15 | deg
XFOIL ncrit=9 |  |  |  | L/D Max: | 134.541 | at alpha= | 2 | deg
Re: | 8000000 |  |  | Cd Min: | 0.1487 | at alpha= | 20 | deg
Mach: | 0.5 |  |  | Cl=0 at alpha= | -5.5295 | deg
|  |  |  | @ Cl=0.1, Cd= | 0.0083628
|  |  |  | @ Cl=0.4, Cd= | 0.003345
|  |  |  | @ Cl=0.6, Cd= | 0.019197
alpha (deg) | Cl | Cd | Cm | Cl/Cd
-18 | -0.3832 | 0.11346 | -0.1745 | -3.3774
-17.5 | -0.426 | 0.10039 | -0.1827 | -4.2435
-17 | -0.4537 | 0.08963 | -0.1893 | -5.0619
-16.5 | -0.4865 | 0.07843 | -0.196 | -6.203
-16 | -0.5162 | 0.06742 | -0.2028 | -7.6565
-15.5 | -0.5488 | 0.05678 | -0.209 | -9.6654
-15 | -0.5768 | 0.04782 | -0.2127 | -12.0619
-14.5 | -0.6118 | 0.03966 | -0.2133 | -15.4261
-14 | -0.6475 | 0.03276 | -0.2105 | -19.765
-13.5 | -0.6723 | 0.02741 | -0.2051 | -24.5275
-13 | -0.6881 | 0.02311 | -0.1979 | -29.775
-12.5 | -0.6842 | 0.02004 | -0.1905 | -34.1417
-12 | -0.6585 | 0.01802 | -0.1842 | -36.5427
-11.5 | -0.6166 | 0.01669 | -0.1793 | -36.9443
-11 | -0.5727 | 0.01554 | -0.1748 | -36.8533
-10.5 | -0.5225 | 0.01467 | -0.1712 | -35.6169
-10 | -0.4734 | 0.01384 | -0.1676 | -34.2052
-9.5 | -0.4233 | 0.0131 | -0.1644 | -32.313
-9 | -0.3727 | 0.01243 | -0.1614 | -29.9839
-8.5 | -0.3207 | 0.01185 | -0.1587 | -27.0633
-8 | -0.2682 | 0.01133 | -0.1562 | -23.6717
-7.5 | -0.214 | 0.01085 | -0.1542 | -19.7235
-7 | -0.1584 | 0.01042 | -0.1526 | -15.2015
-6.5 | -0.1057 | 0.00995 | -0.1506 | -10.6231
-6 | -0.0511 | 0.00955 | -0.149 | -5.3508
-5.5 | 0.0032 | 0.00917 | -0.1475 | 0.34896
-5 | 0.0539 | 0.00875 | -0.1454 | 6.16
-4.5 | 0.1039 | 0.00833 | -0.1433 | 12.473
-4 | 0.1468 | 0.0078 | -0.1399 | 18.8205
-3.5 | 0.1886 | 0.00729 | -0.1362 | 25.8711
-3 | 0.2224 | 0.00669 | -0.1311 | 33.2436
-2.5 | 0.2536 | 0.00611 | -0.1253 | 41.5057
-2 | 0.2667 | 0.00537 | -0.1159 | 49.6648
-1.5 | 0.2526 | 0.00466 | -0.1002 | 54.206
-1 | 0.2308 | 0.00409 | -0.0823 | 56.4303
-0.5 | 0.2479 | 0.00326 | -0.0728 | 76.0429
0 | 0.3089 | 0.0032 | -0.0724 | 96.5312
0.5 | 0.3505 | 0.00318 | -0.0676 | 110.2201
1 | 0.4015 | 0.00335 | -0.0649 | 119.8507
1.5 | 0.4587 | 0.00343 | -0.0636 | 133.7318
2 | 0.4978 | 0.0037 | -0.0585 | 134.5405
2.5 | 0.4799 | 0.00475 | -0.0418 | 101.0316
3 | 0.4335 | 0.00657 | -0.0202 | 65.9817
3.5 | 0.4002 | 0.00857 | -0.002 | 46.6978
4 | 0.4108 | 0.00989 | 0.0074 | 41.5369
4.5 | 0.3996 | 0.01178 | 0.0203 | 33.9219
5 | 0.4226 | 0.013 | 0.0269 | 32.5077
5.5 | 0.4379 | 0.01445 | 0.0345 | 30.3045
6 | 0.4714 | 0.01556 | 0.0391 | 30.2956
6.5 | 0.506 | 0.01666 | 0.0434 | 30.3721
7 | 0.5467 | 0.01768 | 0.0467 | 30.9219
7.5 | 0.5866 | 0.01879 | 0.0501 | 31.2187
8 | 0.6251 | 0.01996 | 0.0538 | 31.3176
9 | 0.7134 | 0.02217 | 0.0594 | 32.1786
9.5 | 0.7621 | 0.02318 | 0.0617 | 32.8775
10 | 0.8084 | 0.02436 | 0.0644 | 33.1856
10.5 | 0.8559 | 0.02557 | 0.067 | 33.4728
11 | 0.9022 | 0.02688 | 0.0698 | 33.564
11.5 | 0.9471 | 0.02835 | 0.0728 | 33.4074
12 | 0.9922 | 0.02988 | 0.0759 | 33.2062
12.5 | 1.0329 | 0.03174 | 0.0793 | 32.5425
13 | 1.07 | 0.03388 | 0.0831 | 31.5821
13.5 | 1.1085 | 0.03608 | 0.0867 | 30.7234
14 | 1.1446 | 0.03861 | 0.0904 | 29.6452
14.5 | 1.1768 | 0.04154 | 0.0944 | 28.3293
15 | 1.1873 | 0.04596 | 0.0991 | 25.8333
15.5 | 1.1742 | 0.05226 | 0.1033 | 22.4684
16 | 1.1499 | 0.0599 | 0.1057 | 19.197
16.5 | 1.116 | 0.06904 | 0.1058 | 16.1645
17 | 1.0652 | 0.08077 | 0.1031 | 13.1881
17.5 | 1.0383 | 0.09111 | 0.0989 | 11.3961
18 | 0.9924 | 0.10426 | 0.0919 | 9.5185
18.5 | 0.9669 | 0.11573 | 0.0852 | 8.3548
19 | 0.9364 | 0.12817 | 0.0774 | 7.3059
20 | 0.9107 | 0.1487 | 0.0644 | 6.1244

## 105. Re 10M Mach 0.00 (1)
BIGFOIL.COM POLAR EXPORT
NACA67-320 a=0.8
NACA67-320 a=0.8 |  |  |  | Cl Max: | 1.636 | at alpha= | 15 | deg
JavaFoil+Calcfoil stall+Eppler ext transition |  |  |  | L/D Max: | 101.064 | at alpha= | 8.5 | deg
Re: | 10000000 |  |  | Cd Min: | 0.0037 | at alpha= | -0.5 | deg
Mach: | 0 |  |  | Cl=0 at alpha= | -2.5 | deg
|  |  |  | @ Cl=0.1, Cd= | 0.0048614
|  |  |  | @ Cl=0.4, Cd= | 0.0044339
|  |  |  | @ Cl=0.6, Cd= | 0.006274
alpha (deg) | Cl | Cd | Cm | Cl/Cd
-20 | -1.191 | 0.04878 | -0.001 | -24.411
-19.5 | -1.228 | 0.03527 | -0.002 | -34.818
-19 | -1.239 | 0.03121 | -0.003 | -39.709
-18.5 | -1.245 | 0.0285 | -0.005 | -43.687
-18 | -1.247 | 0.02652 | -0.006 | -47.032
-17.5 | -1.247 | 0.02456 | -0.008 | -50.768
-17 | -1.242 | 0.02319 | -0.009 | -53.572
-16.5 | -1.237 | 0.02142 | -0.011 | -57.744
-16 | -1.228 | 0.02006 | -0.012 | -61.221
-15.5 | -1.216 | 0.01871 | -0.014 | -64.986
-15 | -1.2 | 0.0176 | -0.015 | -68.205
-14.5 | -1.181 | 0.01647 | -0.017 | -71.75
-14 | -1.159 | 0.01561 | -0.019 | -74.214
-13.5 | -1.133 | 0.01476 | -0.02 | -76.782
-13 | -1.104 | 0.01408 | -0.022 | -78.406
-12.5 | -1.071 | 0.01338 | -0.023 | -80.04
-12 | -1.036 | 0.01277 | -0.025 | -81.134
-11.5 | -0.997 | 0.01219 | -0.027 | -81.794
-11 | -0.956 | 0.01169 | -0.028 | -81.801
-10.5 | -0.913 | 0.01111 | -0.03 | -82.139
-10 | -0.867 | 0.01069 | -0.032 | -81.096
-9.5 | -0.818 | 0.01027 | -0.033 | -79.697
-9 | -0.768 | 0.00985 | -0.035 | -77.937
-8.5 | -0.716 | 0.00916 | -0.037 | -78.183
-8 | -0.662 | 0.00866 | -0.038 | -76.439
-7.5 | -0.606 | 0.00835 | -0.04 | -72.608
-7 | -0.549 | 0.00805 | -0.042 | -68.233
-6.5 | -0.491 | 0.00764 | -0.043 | -64.23
-6 | -0.432 | 0.00738 | -0.045 | -58.53
-5.5 | -0.372 | 0.00744 | -0.047 | -49.931
-5 | -0.311 | 0.0072 | -0.048 | -43.124
-4.5 | -0.249 | 0.00699 | -0.05 | -35.652
-4 | -0.187 | 0.00671 | -0.052 | -27.897
-3.5 | -0.125 | 0.00617 | -0.054 | -20.234
-3 | -0.062 | 0.00583 | -0.055 | -10.696
-2.5 | 0 | 0.00545 | -0.057 | 0.084
-2 | 0.064 | 0.00513 | -0.059 | 12.422
-1.5 | 0.127 | 0.00466 | -0.06 | 27.254
-1 | 0.19 | 0.00446 | -0.062 | 42.759
-0.5 | 0.255 | 0.0037 | -0.064 | 68.944
0 | 0.316 | 0.00413 | -0.066 | 76.463
0.5 | 0.378 | 0.00415 | -0.067 | 91.175
1 | 0.44 | 0.00495 | -0.069 | 88.886
1.5 | 0.502 | 0.00568 | -0.07 | 88.465
2 | 0.565 | 0.00602 | -0.072 | 93.729
2.5 | 0.627 | 0.00647 | -0.074 | 96.89
3 | 0.685 | 0.00712 | -0.075 | 96.281
3.5 | 0.746 | 0.00759 | -0.077 | 98.287
4 | 0.806 | 0.0081 | -0.078 | 99.529
4.5 | 0.866 | 0.00886 | -0.08 | 97.678
5 | 0.925 | 0.00934 | -0.082 | 99.033
5.5 | 0.983 | 0.01018 | -0.083 | 96.572
6 | 1.041 | 0.01066 | -0.085 | 97.582
6.5 | 1.097 | 0.01109 | -0.086 | 98.907
7 | 1.151 | 0.01154 | -0.088 | 99.728
7.5 | 1.203 | 0.012 | -0.089 | 100.29
8 | 1.254 | 0.01242 | -0.091 | 100.96
8.5 | 1.301 | 0.01288 | -0.092 | 101.064
9 | 1.347 | 0.01336 | -0.094 | 100.786
9.5 | 1.39 | 0.01384 | -0.095 | 100.375
10 | 1.429 | 0.0149 | -0.097 | 95.96
10.5 | 1.466 | 0.01556 | -0.098 | 94.242
11 | 1.5 | 0.01619 | -0.1 | 92.624
11.5 | 1.53 | 0.01686 | -0.101 | 90.706
12 | 1.556 | 0.01758 | -0.102 | 88.517
12.5 | 1.579 | 0.01838 | -0.104 | 85.893
13 | 1.598 | 0.01918 | -0.105 | 83.31
13.5 | 1.613 | 0.02004 | -0.106 | 80.487
14 | 1.625 | 0.02091 | -0.108 | 77.702
14.5 | 1.632 | 0.02165 | -0.109 | 75.394
15 | 1.636 | 0.02269 | -0.11 | 72.126
15.5 | 1.636 | 0.02369 | -0.111 | 69.075
16 | 1.633 | 0.02481 | -0.113 | 65.814
16.5 | 1.626 | 0.026 | -0.114 | 62.537
17 | 1.616 | 0.02731 | -0.115 | 59.155
17.5 | 1.601 | 0.0286 | -0.116 | 55.973
18 | 1.58 | 0.03011 | -0.117 | 52.478
18.5 | 1.555 | 0.03196 | -0.118 | 48.662
19 | 1.529 | 0.03354 | -0.119 | 45.589
19.5 | 1.498 | 0.0362 | -0.12 | 41.394
20 | 1.469 | 0.03755 | -0.121 | 39.121

## 106. Re 10M Mach 0.00 (2)
BIGFOIL.COM POLAR EXPORT
NACA67-320 a=0.8
NACA67-320 a=0.8 |  |  |  | Cl Max: | 1.4512 | at alpha= | 20 | deg
XFOIL ncrit=9 |  |  |  | L/D Max: | 142.811 | at alpha= | 1 | deg
Re: | 10000000 |  |  | Cd Min: | 0.0431 | at alpha= | 20 | deg
Mach: | 0 |  |  | Cl=0 at alpha= | -4.282 | deg
|  |  |  | @ Cl=0.1, Cd= | 0.0053065
|  |  |  | @ Cl=0.4, Cd= | 0.0028078
|  |  |  | @ Cl=0.6, Cd= | 0.013031
alpha (deg) | Cl | Cd | Cm | Cl/Cd
-20 | -1.2216 | 0.0265 | -0.1402 | -46.0981
-19.5 | -1.1975 | 0.0249 | -0.1387 | -48.0924
-19 | -1.1709 | 0.02349 | -0.1373 | -49.8467
-18.5 | -1.1411 | 0.02226 | -0.136 | -51.2624
-18 | -1.1125 | 0.02102 | -0.1345 | -52.9258
-17.5 | -1.0819 | 0.0199 | -0.1329 | -54.3668
-17 | -1.0497 | 0.01891 | -0.1315 | -55.5103
-16.5 | -1.0166 | 0.01799 | -0.13 | -56.5092
-16 | -0.9806 | 0.01721 | -0.1287 | -56.9785
-15.5 | -0.9486 | 0.01629 | -0.1268 | -58.232
-15 | -0.9128 | 0.01551 | -0.1254 | -58.8524
-14.5 | -0.8755 | 0.0148 | -0.124 | -59.1554
-14 | -0.8392 | 0.01406 | -0.1224 | -59.6871
-13.5 | -0.7988 | 0.01347 | -0.1214 | -59.3022
-13 | -0.7586 | 0.0129 | -0.1202 | -58.8062
-12.5 | -0.7185 | 0.01235 | -0.119 | -58.1781
-12 | -0.6761 | 0.01186 | -0.118 | -57.0067
-11.5 | -0.6364 | 0.01129 | -0.1166 | -56.3685
-11 | -0.5955 | 0.0108 | -0.1152 | -55.1389
-10.5 | -0.5532 | 0.01034 | -0.1141 | -53.501
-10 | -0.5111 | 0.00989 | -0.1128 | -51.6785
-9.5 | -0.4693 | 0.00947 | -0.1114 | -49.5565
-9 | -0.4235 | 0.00916 | -0.1107 | -46.2336
-8.5 | -0.3784 | 0.00884 | -0.1097 | -42.8054
-8 | -0.3349 | 0.00849 | -0.1085 | -39.4464
-7.5 | -0.2885 | 0.00822 | -0.1077 | -35.0973
-7 | -0.2415 | 0.00794 | -0.1071 | -30.4156
-6.5 | -0.1965 | 0.00763 | -0.106 | -25.7536
-6 | -0.1495 | 0.00736 | -0.1052 | -20.3125
-5.5 | -0.1038 | 0.00707 | -0.1042 | -14.6818
-5 | -0.0612 | 0.00673 | -0.1026 | -9.0936
-4.5 | -0.0167 | 0.00644 | -0.1012 | -2.5932
-4 | 0.0216 | 0.00605 | -0.0986 | 3.5702
-3.5 | 0.0612 | 0.00572 | -0.0962 | 10.6993
-3 | 0.0965 | 0.00535 | -0.0928 | 18.0374
-2.5 | 0.1263 | 0.00498 | -0.0881 | 25.3614
-2 | 0.1495 | 0.00477 | -0.0818 | 31.3417
-1.5 | 0.1853 | 0.00449 | -0.0783 | 41.2695
-0.5 | 0.2483 | 0.00324 | -0.0697 | 76.6358
0 | 0.2899 | 0.00277 | -0.0675 | 104.657
0.5 | 0.3484 | 0.00272 | -0.0687 | 128.0882
1 | 0.4013 | 0.00281 | -0.0688 | 142.8114
1.5 | 0.397 | 0.00331 | -0.0561 | 119.9396
2 | 0.3889 | 0.00408 | -0.043 | 95.3186
2.5 | 0.3871 | 0.00491 | -0.0318 | 78.8391
3 | 0.4013 | 0.00565 | -0.0241 | 71.0265
3.5 | 0.379 | 0.0072 | -0.0095 | 52.6389
4 | 0.3864 | 0.00835 | -0.0011 | 46.2754
4.5 | 0.4091 | 0.00923 | 0.0042 | 44.3229
5 | 0.4398 | 0.00996 | 0.0079 | 44.1566
5.5 | 0.4724 | 0.01067 | 0.0112 | 44.2737
6 | 0.5055 | 0.01141 | 0.0143 | 44.3032
6.5 | 0.54 | 0.01213 | 0.017 | 44.5177
7 | 0.5807 | 0.01269 | 0.0187 | 45.7604
7.5 | 0.6186 | 0.01336 | 0.0207 | 46.3024
8 | 0.6545 | 0.01411 | 0.023 | 46.3855
8.5 | 0.6934 | 0.01476 | 0.0247 | 46.9783
9 | 0.7354 | 0.01533 | 0.0259 | 47.9713
9.5 | 0.7763 | 0.01595 | 0.0272 | 48.6708
10 | 0.8143 | 0.0167 | 0.0289 | 48.7605
10.5 | 0.8563 | 0.01731 | 0.0298 | 49.4685
11 | 0.8969 | 0.01797 | 0.031 | 49.911
11.5 | 0.9378 | 0.01865 | 0.032 | 50.2842
12 | 0.9741 | 0.01953 | 0.0337 | 49.8771
12.5 | 1.0135 | 0.0203 | 0.0348 | 49.9261
13 | 1.0532 | 0.02107 | 0.0358 | 49.9858
13.5 | 1.0897 | 0.02199 | 0.0372 | 49.5543
14 | 1.1242 | 0.02303 | 0.0387 | 48.8146
14.5 | 1.1584 | 0.02411 | 0.0402 | 48.0465
15 | 1.1842 | 0.02564 | 0.0427 | 46.1856
15.5 | 1.2173 | 0.02683 | 0.0441 | 45.3709
16 | 1.2498 | 0.02807 | 0.0455 | 44.5244
16.5 | 1.2754 | 0.02976 | 0.0475 | 42.8562
17 | 1.3072 | 0.03113 | 0.0487 | 41.9916
17.5 | 1.3339 | 0.03281 | 0.0503 | 40.6553
18 | 1.363 | 0.03438 | 0.0516 | 39.6451
18.5 | 1.387 | 0.03633 | 0.0531 | 38.1778
19 | 1.4111 | 0.03835 | 0.0545 | 36.7953
19.5 | 1.431 | 0.04068 | 0.056 | 35.177
20 | 1.4512 | 0.0431 | 0.0572 | 33.6705

## 107. Re 10M Mach 0.10 (1)
BIGFOIL.COM POLAR EXPORT
NACA67-320 a=0.8
NACA67-320 a=0.8 |  |  |  | Cl Max: | 1.62 | at alpha= | 15 | deg
JavaFoil+Calcfoil stall+Eppler ext transition |  |  |  | L/D Max: | 100.421 | at alpha= | 8.5 | deg
Re: | 10000000 |  |  | Cd Min: | 0.00371 | at alpha= | -0.5 | deg
Mach: | 0.1 |  |  | Cl=0 at alpha= | -2.5 | deg
|  |  |  | @ Cl=0.1, Cd= | 0.00488
|  |  |  | @ Cl=0.4, Cd= | 0.0044077
|  |  |  | @ Cl=0.6, Cd= | 0.0062914
alpha (deg) | Cl | Cd | Cm | Cl/Cd
-20 | -1.096 | 0.08173 | -0.001 | -13.411
-19.5 | -1.156 | 0.04963 | -0.002 | -23.288
-19 | -1.199 | 0.03419 | -0.003 | -35.073
-18.5 | -1.212 | 0.03024 | -0.005 | -40.078
-18 | -1.219 | 0.02731 | -0.006 | -44.655
-17.5 | -1.222 | 0.0255 | -0.008 | -47.904
-17 | -1.221 | 0.02406 | -0.009 | -50.739
-16.5 | -1.218 | 0.02207 | -0.011 | -55.19
-16 | -1.213 | 0.02038 | -0.012 | -59.507
-15.5 | -1.203 | 0.01919 | -0.014 | -62.686
-15 | -1.19 | 0.01799 | -0.015 | -66.128
-14.5 | -1.173 | 0.01677 | -0.017 | -69.954
-14 | -1.152 | 0.01589 | -0.019 | -72.514
-13.5 | -1.128 | 0.01499 | -0.02 | -75.255
-13 | -1.101 | 0.01427 | -0.022 | -77.13
-12.5 | -1.07 | 0.01354 | -0.023 | -79.015
-12 | -1.035 | 0.01298 | -0.025 | -79.753
-11.5 | -0.998 | 0.01233 | -0.027 | -80.921
-11 | -0.957 | 0.01183 | -0.028 | -80.911
-10.5 | -0.914 | 0.01133 | -0.03 | -80.714
-10 | -0.869 | 0.01078 | -0.032 | -80.618
-9.5 | -0.821 | 0.01038 | -0.033 | -79.088
-9 | -0.77 | 0.00995 | -0.035 | -77.396
-8.5 | -0.718 | 0.00926 | -0.037 | -77.539
-8 | -0.664 | 0.00871 | -0.038 | -76.283
-7.5 | -0.609 | 0.00839 | -0.04 | -72.571
-7 | -0.551 | 0.00798 | -0.042 | -69.1
-6.5 | -0.493 | 0.00768 | -0.044 | -64.242
-6 | -0.434 | 0.00773 | -0.045 | -56.067
-5.5 | -0.373 | 0.00747 | -0.047 | -49.993
-5 | -0.312 | 0.00725 | -0.049 | -43.056
-4.5 | -0.25 | 0.007 | -0.05 | -35.74
-4 | -0.188 | 0.00674 | -0.052 | -27.909
-3.5 | -0.125 | 0.00621 | -0.054 | -20.205
-3 | -0.063 | 0.00585 | -0.055 | -10.712
-2.5 | 0 | 0.00546 | -0.057 | 0.084
-2 | 0.064 | 0.00515 | -0.059 | 12.429
-1.5 | 0.128 | 0.00467 | -0.061 | 27.352
-1 | 0.191 | 0.00449 | -0.062 | 42.65
-0.5 | 0.256 | 0.00371 | -0.064 | 69.059
0 | 0.317 | 0.00416 | -0.066 | 76.329
0.5 | 0.38 | 0.00414 | -0.068 | 91.81
1 | 0.442 | 0.00497 | -0.069 | 89.052
1.5 | 0.505 | 0.00569 | -0.071 | 88.753
2 | 0.567 | 0.00604 | -0.072 | 93.983
2.5 | 0.63 | 0.00652 | -0.074 | 96.657
3 | 0.689 | 0.00714 | -0.076 | 96.449
3.5 | 0.75 | 0.00762 | -0.077 | 98.346
4 | 0.81 | 0.00815 | -0.079 | 99.361
4.5 | 0.87 | 0.00895 | -0.08 | 97.168
5 | 0.929 | 0.00939 | -0.082 | 98.967
5.5 | 0.988 | 0.01024 | -0.084 | 96.41
6 | 1.045 | 0.01077 | -0.085 | 97.077
6.5 | 1.102 | 0.01116 | -0.087 | 98.738
7 | 1.156 | 0.01165 | -0.088 | 99.266
7.5 | 1.208 | 0.01206 | -0.09 | 100.159
8 | 1.258 | 0.01256 | -0.091 | 100.162
8.5 | 1.306 | 0.01301 | -0.093 | 100.421
9 | 1.351 | 0.01348 | -0.094 | 100.261
9.5 | 1.393 | 0.01397 | -0.096 | 99.728
10 | 1.433 | 0.01509 | -0.097 | 94.959
10.5 | 1.468 | 0.01573 | -0.099 | 93.359
11 | 1.501 | 0.01638 | -0.1 | 91.626
11.5 | 1.53 | 0.01711 | -0.102 | 89.395
12 | 1.555 | 0.01779 | -0.103 | 87.425
12.5 | 1.576 | 0.01865 | -0.104 | 84.517
13 | 1.593 | 0.01945 | -0.106 | 81.89
13.5 | 1.606 | 0.02039 | -0.107 | 78.758
14 | 1.614 | 0.02123 | -0.108 | 76.027
14.5 | 1.619 | 0.02211 | -0.109 | 73.257
15 | 1.62 | 0.02315 | -0.111 | 69.964
15.5 | 1.617 | 0.02419 | -0.112 | 66.815
16 | 1.609 | 0.02535 | -0.113 | 63.491
16.5 | 1.598 | 0.02664 | -0.114 | 60.007
17 | 1.583 | 0.02833 | -0.115 | 55.888
17.5 | 1.565 | 0.02945 | -0.116 | 53.132
18 | 1.538 | 0.03098 | -0.117 | 49.666
18.5 | 1.509 | 0.03307 | -0.118 | 45.616
19 | 1.478 | 0.03481 | -0.119 | 42.449
19.5 | 1.441 | 0.03788 | -0.12 | 38.042
20 | 1.406 | 0.03925 | -0.121 | 35.835

## 108. Re 10M Mach 0.10 (2)
BIGFOIL.COM POLAR EXPORT
NACA67-320 a=0.8
NACA67-320 a=0.8 |  |  |  | Cl Max: | 1.4488 | at alpha= | 20 | deg
XFOIL ncrit=9 |  |  |  | L/D Max: | 144.143 | at alpha= | 1 | deg
Re: | 10000000 |  |  | Cd Min: | 0.04459 | at alpha= | 20 | deg
Mach: | 0.1 |  |  | Cl=0 at alpha= | -4.3355 | deg
|  |  |  | @ Cl=0.1, Cd= | 0.0053796
|  |  |  | @ Cl=0.4, Cd= | 0.0027953
|  |  |  | @ Cl=0.6, Cd= | 0.01325
alpha (deg) | Cl | Cd | Cm | Cl/Cd
-20 | -1.2214 | 0.02743 | -0.144 | -44.5279
-19.5 | -1.196 | 0.02581 | -0.1426 | -46.3386
-19 | -1.1702 | 0.02427 | -0.141 | -48.2159
-18.5 | -1.1426 | 0.02286 | -0.1394 | -49.9825
-18 | -1.1118 | 0.02164 | -0.138 | -51.3771
-17.5 | -1.084 | 0.02035 | -0.1361 | -53.2678
-17 | -1.05 | 0.01937 | -0.1347 | -54.2075
-16.5 | -1.019 | 0.01833 | -0.1328 | -55.5919
-16 | -0.982 | 0.01755 | -0.1315 | -55.9544
-15.5 | -0.9485 | 0.01665 | -0.1297 | -56.967
-15 | -0.9141 | 0.01578 | -0.1279 | -57.9278
-14.5 | -0.8758 | 0.01506 | -0.1266 | -58.1541
-14 | -0.8403 | 0.01427 | -0.1248 | -58.8858
-13.5 | -0.7999 | 0.01365 | -0.1236 | -58.6007
-13 | -0.7587 | 0.01308 | -0.1225 | -58.0046
-12.5 | -0.719 | 0.0125 | -0.121 | -57.52
-12 | -0.6762 | 0.012 | -0.12 | -56.35
-11.5 | -0.6357 | 0.01143 | -0.1186 | -55.6168
-11 | -0.5943 | 0.01094 | -0.1172 | -54.3236
-10.5 | -0.5526 | 0.01045 | -0.1158 | -52.8804
-10 | -0.5099 | 0.01 | -0.1145 | -50.99
-9.5 | -0.4677 | 0.00957 | -0.1131 | -48.8715
-9 | -0.4226 | 0.00924 | -0.1122 | -45.7359
-8.5 | -0.3767 | 0.00892 | -0.1113 | -42.2309
-8 | -0.3322 | 0.00858 | -0.1102 | -38.7179
-7.5 | -0.2867 | 0.00828 | -0.1092 | -34.6256
-7 | -0.2391 | 0.008 | -0.1085 | -29.8875
-6.5 | -0.193 | 0.0077 | -0.1076 | -25.0649
-6 | -0.1467 | 0.00741 | -0.1066 | -19.7976
-5.5 | -0.1004 | 0.00712 | -0.1056 | -14.1011
-5 | -0.0577 | 0.00678 | -0.1039 | -8.5103
-4.5 | -0.0125 | 0.00649 | -0.1027 | -1.926
-4 | 0.0255 | 0.00608 | -0.0999 | 4.1941
-3.5 | 0.0654 | 0.00575 | -0.0975 | 11.3739
-3 | 0.1009 | 0.00537 | -0.0942 | 18.7896
-2.5 | 0.1313 | 0.005 | -0.0896 | 26.26
-2 | 0.153 | 0.00478 | -0.0829 | 32.0084
-1.5 | 0.1875 | 0.0045 | -0.079 | 41.6667
-0.5 | 0.2495 | 0.00324 | -0.0701 | 77.0062
0 | 0.2912 | 0.00278 | -0.0678 | 104.7482
0.5 | 0.3501 | 0.00273 | -0.0691 | 128.2418
1 | 0.4036 | 0.0028 | -0.0692 | 144.1429
1.5 | 0.4002 | 0.00329 | -0.0566 | 121.6413
2 | 0.3902 | 0.00408 | -0.0431 | 95.6373
2.5 | 0.3857 | 0.00496 | -0.0312 | 77.7621
3 | 0.3987 | 0.00573 | -0.0232 | 69.5812
3.5 | 0.3786 | 0.00726 | -0.009 | 52.1488
4 | 0.3854 | 0.00842 | -0.0005 | 45.772
4.5 | 0.4079 | 0.00932 | 0.0049 | 43.7661
5 | 0.4386 | 0.01006 | 0.0087 | 43.5984
5.5 | 0.4713 | 0.01078 | 0.012 | 43.7199
6 | 0.5037 | 0.01155 | 0.0152 | 43.6104
6.5 | 0.539 | 0.01226 | 0.0179 | 43.9641
7 | 0.58 | 0.01283 | 0.0195 | 45.2065
7.5 | 0.6157 | 0.01358 | 0.022 | 45.3387
8 | 0.6539 | 0.01428 | 0.024 | 45.7913
8.5 | 0.6933 | 0.01493 | 0.0257 | 46.4367
9 | 0.7356 | 0.0155 | 0.0269 | 47.4581
9.5 | 0.7744 | 0.01623 | 0.0286 | 47.7141
10 | 0.8145 | 0.01691 | 0.03 | 48.1668
10.5 | 0.8573 | 0.01751 | 0.031 | 48.9606
11 | 0.898 | 0.0182 | 0.0322 | 49.3407
11.5 | 0.9365 | 0.019 | 0.0337 | 49.2895
12 | 0.9751 | 0.01981 | 0.0351 | 49.2226
12.5 | 1.0153 | 0.02058 | 0.0362 | 49.3343
13 | 1.0552 | 0.02137 | 0.0372 | 49.3776
13.5 | 1.0896 | 0.02242 | 0.039 | 48.5995
14 | 1.1262 | 0.0234 | 0.0404 | 48.1282
14.5 | 1.1599 | 0.02454 | 0.042 | 47.2657
15 | 1.1851 | 0.02615 | 0.0447 | 45.3193
15.5 | 1.2196 | 0.0273 | 0.046 | 44.674
16 | 1.2485 | 0.02882 | 0.0479 | 43.3206
16.5 | 1.2779 | 0.03034 | 0.0496 | 42.1193
17 | 1.3073 | 0.03191 | 0.0511 | 40.9683
17.5 | 1.3362 | 0.03353 | 0.0525 | 39.8509
18 | 1.3617 | 0.0354 | 0.0542 | 38.4661
18.5 | 1.3891 | 0.03722 | 0.0554 | 37.3213
19 | 1.4104 | 0.0395 | 0.0571 | 35.7063
19.5 | 1.428 | 0.04211 | 0.0588 | 33.9112
20 | 1.4488 | 0.04459 | 0.06 | 32.4916

## 109. Re 10M Mach 0.25 (1)
BIGFOIL.COM POLAR EXPORT
NACA67-320 a=0.8
NACA67-320 a=0.8 |  |  |  | Cl Max: | 1.541 | at alpha= | 13 | deg
JavaFoil+Calcfoil stall+Eppler ext transition |  |  |  | L/D Max: | 98.022 | at alpha= | 4 | deg
Re: | 10000000 |  |  | Cd Min: | 0.00357 | at alpha= | -0.5 | deg
Mach: | 0.25 |  |  | Cl=0 at alpha= | -2.5 | deg
|  |  |  | @ Cl=0.1, Cd= | 0.0049889
|  |  |  | @ Cl=0.4, Cd= | 0.0043344
|  |  |  | @ Cl=0.6, Cd= | 0.0063461
alpha (deg) | Cl | Cd | Cm | Cl/Cd
-19.5 | -0.75 | 0.14201 | -0.001 | -5.285
-19 | -0.792 | 0.12821 | -0.002 | -6.176
-18.5 | -0.83 | 0.11672 | -0.004 | -7.109
-18 | -0.87 | 0.10132 | -0.005 | -8.583
-17.5 | -0.912 | 0.08322 | -0.006 | -10.957
-17 | -0.978 | 0.0523 | -0.009 | -18.703
-16.5 | -1.049 | 0.03019 | -0.011 | -34.766
-16 | -1.074 | 0.02548 | -0.012 | -42.16
-15.5 | -1.087 | 0.02346 | -0.014 | -46.333
-15 | -1.094 | 0.02139 | -0.016 | -51.178
-14.5 | -1.098 | 0.01925 | -0.017 | -57.048
-14 | -1.094 | 0.01797 | -0.019 | -60.909
-13.5 | -1.085 | 0.0166 | -0.021 | -65.382
-13 | -1.07 | 0.01557 | -0.022 | -68.706
-12.5 | -1.049 | 0.01467 | -0.024 | -71.524
-12 | -1.024 | 0.01386 | -0.026 | -73.834
-11.5 | -0.993 | 0.01318 | -0.027 | -75.328
-11 | -0.958 | 0.01257 | -0.029 | -76.249
-10.5 | -0.92 | 0.01198 | -0.031 | -76.792
-10 | -0.877 | 0.01143 | -0.033 | -76.721
-9.5 | -0.831 | 0.0107 | -0.034 | -77.672
-9 | -0.783 | 0.0102 | -0.036 | -76.719
-8.5 | -0.731 | 0.00946 | -0.038 | -77.308
-8 | -0.678 | 0.00891 | -0.039 | -76.013
-7.5 | -0.622 | 0.00858 | -0.041 | -72.462
-7 | -0.564 | 0.00854 | -0.043 | -66.009
-6.5 | -0.505 | 0.00823 | -0.045 | -61.3
-6 | -0.444 | 0.00795 | -0.046 | -55.861
-5.5 | -0.383 | 0.0077 | -0.048 | -49.715
-5 | -0.32 | 0.00743 | -0.05 | -43.089
-4.5 | -0.257 | 0.00719 | -0.052 | -35.673
-4 | -0.193 | 0.00696 | -0.053 | -27.729
-3.5 | -0.129 | 0.00635 | -0.055 | -20.283
-3 | -0.064 | 0.00603 | -0.057 | -10.664
-2.5 | 0 | 0.0056 | -0.059 | 0.084
-2 | 0.066 | 0.00524 | -0.06 | 12.532
-1.5 | 0.131 | 0.00476 | -0.062 | 27.502
-1 | 0.196 | 0.00455 | -0.064 | 43.163
-0.5 | 0.263 | 0.00357 | -0.066 | 73.584
0 | 0.326 | 0.00393 | -0.068 | 82.867
0.5 | 0.39 | 0.0042 | -0.069 | 92.852
1 | 0.454 | 0.00506 | -0.071 | 89.669
1.5 | 0.518 | 0.00583 | -0.073 | 88.847
2 | 0.583 | 0.0062 | -0.074 | 93.935
2.5 | 0.647 | 0.00675 | -0.076 | 95.849
3 | 0.707 | 0.00739 | -0.078 | 95.675
3.5 | 0.769 | 0.00791 | -0.079 | 97.198
4 | 0.831 | 0.00848 | -0.081 | 98.022
4.5 | 0.892 | 0.00928 | -0.083 | 96.186
5 | 0.953 | 0.00977 | -0.084 | 97.533
5.5 | 1.012 | 0.01066 | -0.086 | 94.985
6 | 1.071 | 0.01123 | -0.087 | 95.384
6.5 | 1.128 | 0.01168 | -0.089 | 96.593
7 | 1.183 | 0.0122 | -0.091 | 97.003
7.5 | 1.235 | 0.01266 | -0.092 | 97.571
8 | 1.284 | 0.01316 | -0.094 | 97.612
8.5 | 1.33 | 0.01369 | -0.095 | 97.158
9 | 1.373 | 0.01423 | -0.097 | 96.478
9.5 | 1.412 | 0.01535 | -0.098 | 91.944
10 | 1.446 | 0.01606 | -0.1 | 90.021
10.5 | 1.476 | 0.0168 | -0.101 | 87.856
11 | 1.501 | 0.01756 | -0.103 | 85.455
11.5 | 1.52 | 0.01836 | -0.104 | 82.781
12 | 1.533 | 0.0192 | -0.106 | 79.842
12.5 | 1.54 | 0.02015 | -0.107 | 76.445
13 | 1.541 | 0.02126 | -0.108 | 72.488
13.5 | 1.535 | 0.02237 | -0.11 | 68.623
14 | 1.523 | 0.02366 | -0.111 | 64.36
14.5 | 1.503 | 0.02488 | -0.112 | 60.405
15 | 1.477 | 0.02633 | -0.113 | 56.083
15.5 | 1.443 | 0.02787 | -0.115 | 51.802
16 | 1.404 | 0.02971 | -0.116 | 47.251
16.5 | 1.358 | 0.03157 | -0.117 | 43.014
17 | 1.305 | 0.03393 | -0.118 | 38.472
17.5 | 1.244 | 0.03674 | -0.118 | 33.856
18 | 1.167 | 0.04303 | -0.118 | 27.129

## 110. Re 10M Mach 0.25 (2)
BIGFOIL.COM POLAR EXPORT
NACA67-320 a=0.8
NACA67-320 a=0.8 |  |  |  | Cl Max: | 1.4353 | at alpha= | 20 | deg
XFOIL ncrit=9 |  |  |  | L/D Max: | 146.631 | at alpha= | 1 | deg
Re: | 10000000 |  |  | Cd Min: | 0.05333 | at alpha= | 20 | deg
Mach: | 0.25 |  |  | Cl=0 at alpha= | -4.6002 | deg
|  |  |  | @ Cl=0.1, Cd= | 0.0058381
|  |  |  | @ Cl=0.4, Cd= | 0.0028052
|  |  |  | @ Cl=0.6, Cd= | 0.014244
alpha (deg) | Cl | Cd | Cm | Cl/Cd
-20 | -1.1912 | 0.03492 | -0.1654 | -34.1123
-19 | -1.1556 | 0.02956 | -0.1617 | -39.0934
-18.5 | -1.1318 | 0.02744 | -0.1597 | -41.2464
-18 | -1.108 | 0.02544 | -0.1573 | -43.5535
-17.5 | -1.0829 | 0.02362 | -0.1547 | -45.8467
-17 | -1.0536 | 0.02212 | -0.1522 | -47.6311
-16.5 | -1.0218 | 0.02079 | -0.1498 | -49.1486
-16 | -0.9884 | 0.0196 | -0.1474 | -50.4286
-15.5 | -0.9534 | 0.01851 | -0.1451 | -51.5073
-15 | -0.9169 | 0.0175 | -0.1429 | -52.3943
-14.5 | -0.8784 | 0.01658 | -0.1409 | -52.9795
-14 | -0.8432 | 0.01559 | -0.1383 | -54.086
-13.5 | -0.8021 | 0.01483 | -0.1365 | -54.0863
-13 | -0.7612 | 0.01409 | -0.1346 | -54.0241
-12.5 | -0.7206 | 0.01339 | -0.1326 | -53.8163
-12 | -0.6765 | 0.01281 | -0.1311 | -52.8103
-11.5 | -0.633 | 0.01223 | -0.1295 | -51.758
-11 | -0.5909 | 0.01164 | -0.1276 | -50.7646
-10.5 | -0.5464 | 0.01113 | -0.1261 | -49.0925
-10 | -0.5051 | 0.01056 | -0.124 | -47.8314
-9.5 | -0.4609 | 0.0101 | -0.1224 | -45.6337
-9 | -0.4146 | 0.00971 | -0.1211 | -42.6982
-8.5 | -0.3672 | 0.00937 | -0.12 | -39.1889
-8 | -0.3222 | 0.00898 | -0.1184 | -35.8797
-7.5 | -0.2738 | 0.00865 | -0.1175 | -31.6532
-7 | -0.2247 | 0.00835 | -0.1167 | -26.9102
-6.5 | -0.1779 | 0.00801 | -0.1154 | -22.2097
-6 | -0.1296 | 0.00771 | -0.1145 | -16.8093
-5.5 | -0.0818 | 0.00741 | -0.1134 | -11.0391
-5 | -0.0371 | 0.00705 | -0.1117 | -5.2624
-4.5 | 0.0093 | 0.00675 | -0.1103 | 1.3778
-4 | 0.0479 | 0.00631 | -0.1075 | 7.5911
-3.5 | 0.0893 | 0.00596 | -0.1051 | 14.9832
-3 | 0.1253 | 0.00555 | -0.1015 | 22.5766
-2.5 | 0.1574 | 0.00514 | -0.0971 | 30.6226
-2 | 0.184 | 0.00478 | -0.0913 | 38.4937
-1.5 | 0.2006 | 0.00454 | -0.0831 | 44.185
-1 | 0.2278 | 0.00398 | -0.0774 | 57.2362
-0.5 | 0.2566 | 0.00325 | -0.0721 | 78.9538
0 | 0.2978 | 0.0028 | -0.0693 | 106.3571
0.5 | 0.3587 | 0.00276 | -0.0707 | 129.9638
1 | 0.4135 | 0.00282 | -0.0706 | 146.6312
1.5 | 0.4166 | 0.0032 | -0.0591 | 130.1875
2 | 0.3947 | 0.00413 | -0.0427 | 95.569
3 | 0.3937 | 0.00603 | -0.0204 | 65.2902
3.5 | 0.3713 | 0.00768 | -0.0056 | 48.3464
4 | 0.3805 | 0.00885 | 0.0027 | 42.9944
4.5 | 0.4053 | 0.00974 | 0.008 | 41.6119
5 | 0.4291 | 0.01071 | 0.0133 | 40.0654
5.5 | 0.4621 | 0.01149 | 0.0168 | 40.2176
6 | 0.4981 | 0.01221 | 0.0197 | 40.7944
6.5 | 0.5304 | 0.01309 | 0.0232 | 40.5195
7 | 0.5722 | 0.01372 | 0.025 | 41.7055
7.5 | 0.6109 | 0.01445 | 0.0273 | 42.2768
8 | 0.6489 | 0.01525 | 0.0297 | 42.5508
8.5 | 0.6881 | 0.01602 | 0.0318 | 42.9526
9 | 0.7316 | 0.01666 | 0.0332 | 43.9136
9.5 | 0.7757 | 0.0173 | 0.0345 | 44.8382
10 | 0.8158 | 0.01811 | 0.0363 | 45.0469
10.5 | 0.8577 | 0.01886 | 0.0379 | 45.4772
11 | 0.8997 | 0.01964 | 0.0393 | 45.8096
11.5 | 0.9433 | 0.02038 | 0.0406 | 46.2856
12 | 0.9798 | 0.02145 | 0.0428 | 45.6783
12.5 | 1.0208 | 0.02233 | 0.0443 | 45.7143
13 | 1.0606 | 0.02331 | 0.0459 | 45.4998
13.5 | 1.0963 | 0.02452 | 0.048 | 44.7104
14 | 1.1311 | 0.0258 | 0.0501 | 43.8411
14.5 | 1.1612 | 0.02735 | 0.0527 | 42.457
15 | 1.1907 | 0.02902 | 0.0552 | 41.0303
15.5 | 1.2252 | 0.03047 | 0.057 | 40.21
16 | 1.2546 | 0.03229 | 0.0592 | 38.8541
16.5 | 1.2845 | 0.0341 | 0.0612 | 37.6686
17 | 1.3145 | 0.03601 | 0.0631 | 36.5037
17.5 | 1.3391 | 0.03833 | 0.0652 | 34.9361
18 | 1.3611 | 0.04091 | 0.0673 | 33.2706
18.5 | 1.3847 | 0.04345 | 0.0691 | 31.8688
19 | 1.4044 | 0.0464 | 0.0708 | 30.2672
19.5 | 1.4181 | 0.04994 | 0.0725 | 28.3961
20 | 1.4353 | 0.05333 | 0.0737 | 26.9136

## 111. Re 10M Mach 0.50 (1)
BIGFOIL.COM POLAR EXPORT
NACA67-320 a=0.8
NACA67-320 a=0.8 |  |  |  | Cl Max: | 1.365 | at alpha= | 8.5 | deg
JavaFoil+Calcfoil stall+Eppler ext transition |  |  |  | L/D Max: | 98.191 | at alpha= | 0.5 | deg
Re: | 10000000 |  |  | Cd Min: | 0.00382 | at alpha= | -0.5 | deg
Mach: | 0.5 |  |  | Cl=0 at alpha= | -2.5069 | deg
|  |  |  | @ Cl=0.1, Cd= | 0.0055607
|  |  |  | @ Cl=0.4, Cd= | 0.0042987
|  |  |  | @ Cl=0.6, Cd= | 0.0065033
alpha (deg) | Cl | Cd | Cm | Cl/Cd
-20 | -1.007 | 0.15799 | 0 | -6.376
-19.5 | -0.988 | 0.14066 | -0.002 | -7.023
-19 | -0.962 | 0.13057 | -0.003 | -7.37
-18.5 | -0.926 | 0.13188 | -0.004 | -7.023
-18 | -0.892 | 0.13155 | -0.004 | -6.779
-17.5 | -0.861 | 0.12698 | -0.005 | -6.783
-17 | -0.837 | 0.12737 | -0.007 | -6.575
-16.5 | -0.809 | 0.11928 | -0.008 | -6.782
-16 | -0.777 | 0.11563 | -0.008 | -6.724
-15.5 | -0.748 | 0.10975 | -0.009 | -6.812
-15 | -0.72 | 0.10223 | -0.01 | -7.04
-14.5 | -0.691 | 0.10626 | -0.011 | -6.504
-14 | -0.663 | 0.09937 | -0.012 | -6.667
-13.5 | -0.633 | 0.09402 | -0.013 | -6.734
-13 | -0.606 | 0.08567 | -0.014 | -7.073
-12.5 | -0.581 | 0.07709 | -0.016 | -7.532
-12 | -0.547 | 0.08212 | -0.015 | -6.661
-11.5 | -0.518 | 0.08021 | -0.016 | -6.457
-11 | -0.492 | 0.06936 | -0.019 | -7.1
-10.5 | -0.464 | 0.06706 | -0.02 | -6.917
-10 | -0.514 | 0.01777 | -0.035 | -28.909
-9.5 | -0.738 | 0.01466 | -0.038 | -50.321
-9 | -0.765 | 0.01334 | -0.04 | -57.387
-8.5 | -0.749 | 0.01233 | -0.042 | -60.744
-8 | -0.713 | 0.01153 | -0.044 | -61.873
-7.5 | -0.666 | 0.01043 | -0.046 | -63.925
-7 | -0.612 | 0.00997 | -0.048 | -61.351
-6.5 | -0.552 | 0.00947 | -0.049 | -58.276
-6 | -0.489 | 0.00907 | -0.051 | -53.892
-5.5 | -0.422 | 0.00869 | -0.053 | -48.634
-5 | -0.354 | 0.00836 | -0.055 | -42.365
-4.5 | -0.284 | 0.00801 | -0.057 | -35.506
-4 | -0.214 | 0.00773 | -0.059 | -27.677
-3.5 | -0.143 | 0.00738 | -0.061 | -19.373
-3 | -0.071 | 0.00675 | -0.063 | -10.58
-2.5 | 0.001 | 0.00621 | -0.065 | 0.085
-2 | 0.073 | 0.00579 | -0.067 | 12.609
-1.5 | 0.146 | 0.00517 | -0.069 | 28.199
-1 | 0.219 | 0.00492 | -0.071 | 44.414
-0.5 | 0.293 | 0.00382 | -0.073 | 76.559
0 | 0.363 | 0.00416 | -0.075 | 87.14
0.5 | 0.435 | 0.00443 | -0.077 | 98.191
1 | 0.506 | 0.00527 | -0.079 | 95.997
1.5 | 0.577 | 0.00635 | -0.081 | 90.934
2 | 0.649 | 0.00683 | -0.083 | 95.079
2.5 | 0.72 | 0.00783 | -0.085 | 91.973
3 | 0.786 | 0.00863 | -0.086 | 91.046
3.5 | 0.855 | 0.00929 | -0.088 | 92.051
4 | 0.923 | 0.0102 | -0.09 | 90.511
4.5 | 0.99 | 0.01101 | -0.092 | 89.896
5 | 1.055 | 0.01213 | -0.094 | 86.918
5.5 | 1.118 | 0.01297 | -0.096 | 86.178
6 | 1.179 | 0.01361 | -0.097 | 86.597
6.5 | 1.237 | 0.01426 | -0.099 | 86.728
7 | 1.287 | 0.01495 | -0.101 | 86.13
7.5 | 1.328 | 0.01578 | -0.103 | 84.183
8 | 1.356 | 0.01725 | -0.104 | 78.615
8.5 | 1.365 | 0.01834 | -0.106 | 74.428
9 | 1.339 | 0.01974 | -0.108 | 67.847
9.5 | 1.228 | 0.02137 | -0.109 | 57.448
10 | 0.861 | 0.02325 | -0.111 | 37.045
10.5 | 0.882 | 0.02969 | -0.111 | 29.694
11 | 0.928 | 0.02429 | -0.114 | 38.207
11.5 | 0.96 | 0.02655 | -0.116 | 36.144
12 | 0.871 | 0.06502 | -0.092 | 13.399
12.5 | 1.025 | 0.02834 | -0.119 | 36.157
13 | 1.044 | 0.03398 | -0.118 | 30.717
13.5 | 0.933 | 0.08822 | -0.085 | 10.582

## 112. Re 10M Mach 0.50 (2)
BIGFOIL.COM POLAR EXPORT
NACA67-320 a=0.8
NACA67-320 a=0.8 |  |  |  | Cl Max: | 1.2096 | at alpha= | 15 | deg
XFOIL ncrit=9 |  |  |  | L/D Max: | 141.723 | at alpha= | 1.5 | deg
Re: | 10000000 |  |  | Cd Min: | 0.04438 | at alpha= | 15 | deg
Mach: | 0.5 |  |  | Cl=0 at alpha= | -99 | deg
|  |  |  | @ Cl=0.1, Cd= | 0.00295
|  |  |  | @ Cl=0.4, Cd= | 0.0030142
|  |  |  | @ Cl=0.6, Cd= | 0.018778
alpha (deg) | Cl | Cd | Cm | Cl/Cd
0 | 0.315 | 0.00295 | -0.0736 | 106.7797
0.5 | 0.3564 | 0.00296 | -0.0688 | 120.4054
1 | 0.4127 | 0.00303 | -0.0673 | 136.2046
1.5 | 0.4606 | 0.00325 | -0.064 | 141.7231
2 | 0.4655 | 0.00392 | -0.0518 | 118.75
2.5 | 0.3986 | 0.0058 | -0.0256 | 68.7241
3 | 0.374 | 0.00748 | -0.0087 | 50
3.5 | 0.3579 | 0.00925 | 0.0058 | 38.6919
4 | 0.381 | 0.01033 | 0.0128 | 36.8829
4.5 | 0.3803 | 0.01198 | 0.0237 | 31.7446
5 | 0.4094 | 0.01307 | 0.0292 | 31.3236
5.5 | 0.4337 | 0.0143 | 0.0354 | 30.3287
6 | 0.4684 | 0.01539 | 0.0398 | 30.4353
6.5 | 0.5054 | 0.01642 | 0.0437 | 30.7795
7 | 0.5502 | 0.0173 | 0.0465 | 31.8035
7.5 | 0.5877 | 0.01848 | 0.0503 | 31.8019
8 | 0.6306 | 0.01952 | 0.0533 | 32.3053
8.5 | 0.6781 | 0.02048 | 0.0557 | 33.1104
9 | 0.7239 | 0.02158 | 0.0583 | 33.5449
9.5 | 0.7726 | 0.0226 | 0.0607 | 34.1858
10 | 0.8224 | 0.02363 | 0.063 | 34.8032
10.5 | 0.8676 | 0.02493 | 0.0659 | 34.8014
11 | 0.9162 | 0.02613 | 0.0686 | 35.0631
11.5 | 0.9618 | 0.02754 | 0.0716 | 34.9237
12 | 1.0069 | 0.02903 | 0.0748 | 34.6848
12.5 | 1.0428 | 0.03106 | 0.0788 | 33.5737
13 | 1.0846 | 0.03294 | 0.0823 | 32.9265
13.5 | 1.1238 | 0.03509 | 0.0861 | 32.0262
14 | 1.1616 | 0.03747 | 0.0899 | 31.0008
14.5 | 1.1945 | 0.04031 | 0.094 | 29.6328
15 | 1.2096 | 0.04438 | 0.0988 | 27.2555

## 113. Re 12M Mach 0.00 (1)
BIGFOIL.COM POLAR EXPORT
NACA67-320 a=0.8
NACA67-320 a=0.8 |  |  |  | Cl Max: | 1.637 | at alpha= | 15 | deg
JavaFoil+Calcfoil stall+Eppler ext transition |  |  |  | L/D Max: | 104.172 | at alpha= | 8.5 | deg
Re: | 12000000 |  |  | Cd Min: | 0.00505 | at alpha= | -1 | deg
Mach: | 0 |  |  | Cl=0 at alpha= | -2.5 | deg
|  |  |  | @ Cl=0.1, Cd= | 0.0052486
|  |  |  | @ Cl=0.4, Cd= | 0.0054397
|  |  |  | @ Cl=0.6, Cd= | 0.0066358
alpha (deg) | Cl | Cd | Cm | Cl/Cd
-20 | -1.218 | 0.03725 | -0.001 | -32.707
-19.5 | -1.234 | 0.03245 | -0.002 | -38.029
-19 | -1.243 | 0.02948 | -0.003 | -42.156
-18.5 | -1.248 | 0.02721 | -0.005 | -45.848
-18 | -1.248 | 0.02561 | -0.006 | -48.753
-17.5 | -1.249 | 0.0235 | -0.008 | -53.118
-17 | -1.244 | 0.02228 | -0.009 | -55.839
-16.5 | -1.239 | 0.02049 | -0.011 | -60.467
-16 | -1.23 | 0.01934 | -0.012 | -63.588
-15.5 | -1.218 | 0.01797 | -0.014 | -67.76
-15 | -1.202 | 0.01692 | -0.015 | -71.015
-14.5 | -1.182 | 0.01603 | -0.017 | -73.761
-14 | -1.16 | 0.01507 | -0.019 | -76.971
-13.5 | -1.134 | 0.01428 | -0.02 | -79.421
-13 | -1.104 | 0.01358 | -0.022 | -81.334
-12.5 | -1.072 | 0.01295 | -0.023 | -82.814
-12 | -1.037 | 0.01236 | -0.025 | -83.84
-11.5 | -0.998 | 0.0118 | -0.027 | -84.6
-11 | -0.957 | 0.01135 | -0.028 | -84.349
-10.5 | -0.914 | 0.01084 | -0.03 | -84.248
-10 | -0.867 | 0.01037 | -0.032 | -83.652
-9.5 | -0.819 | 0.00996 | -0.033 | -82.272
-9 | -0.769 | 0.00955 | -0.035 | -80.511
-8.5 | -0.716 | 0.00894 | -0.037 | -80.144
-8 | -0.662 | 0.00861 | -0.038 | -76.928
-7.5 | -0.607 | 0.00831 | -0.04 | -72.976
-7 | -0.549 | 0.00781 | -0.042 | -70.334
-6.5 | -0.491 | 0.00754 | -0.043 | -65.167
-6 | -0.432 | 0.00713 | -0.045 | -60.61
-5.5 | -0.372 | 0.0069 | -0.047 | -53.864
-5 | -0.311 | 0.00697 | -0.049 | -44.579
-4.5 | -0.249 | 0.00678 | -0.05 | -36.771
-4 | -0.187 | 0.00661 | -0.052 | -28.327
-3.5 | -0.125 | 0.00609 | -0.054 | -20.529
-3 | -0.062 | 0.00587 | -0.055 | -10.619
-2.5 | 0 | 0.0055 | -0.057 | 0.084
-2 | 0.064 | 0.00522 | -0.059 | 12.202
-1.5 | 0.127 | 0.00527 | -0.06 | 24.114
-1 | 0.19 | 0.00505 | -0.062 | 37.713
-0.5 | 0.254 | 0.00505 | -0.064 | 50.331
0 | 0.315 | 0.00541 | -0.065 | 58.214
0.5 | 0.378 | 0.00528 | -0.067 | 71.531
1 | 0.44 | 0.00573 | -0.069 | 76.764
1.5 | 0.502 | 0.00584 | -0.07 | 86.054
2 | 0.565 | 0.00641 | -0.072 | 88.153
2.5 | 0.627 | 0.00681 | -0.074 | 92.076
3 | 0.686 | 0.00722 | -0.075 | 95.011
3.5 | 0.746 | 0.00764 | -0.077 | 97.704
4 | 0.807 | 0.00821 | -0.078 | 98.281
4.5 | 0.866 | 0.00875 | -0.08 | 98.995
5 | 0.925 | 0.00911 | -0.082 | 101.582
5.5 | 0.984 | 0.00999 | -0.083 | 98.447
6 | 1.041 | 0.01038 | -0.085 | 100.292
6.5 | 1.098 | 0.01081 | -0.086 | 101.551
7 | 1.152 | 0.01121 | -0.088 | 102.773
7.5 | 1.204 | 0.01165 | -0.089 | 103.393
8 | 1.254 | 0.01208 | -0.091 | 103.826
8.5 | 1.302 | 0.0125 | -0.092 | 104.172
9 | 1.348 | 0.01298 | -0.094 | 103.852
9.5 | 1.39 | 0.01345 | -0.095 | 103.393
10 | 1.43 | 0.01447 | -0.097 | 98.8
10.5 | 1.467 | 0.01509 | -0.098 | 97.237
11 | 1.5 | 0.01566 | -0.1 | 95.785
11.5 | 1.531 | 0.0164 | -0.101 | 93.313
12 | 1.557 | 0.01701 | -0.102 | 91.544
12.5 | 1.58 | 0.01782 | -0.104 | 88.638
13 | 1.599 | 0.01855 | -0.105 | 86.198
13.5 | 1.614 | 0.01942 | -0.106 | 83.102
14 | 1.626 | 0.02025 | -0.108 | 80.274
14.5 | 1.633 | 0.02098 | -0.109 | 77.868
15 | 1.637 | 0.02198 | -0.11 | 74.494
15.5 | 1.637 | 0.02294 | -0.112 | 71.369
16 | 1.634 | 0.02398 | -0.113 | 68.151
16.5 | 1.627 | 0.02516 | -0.114 | 64.674
17 | 1.617 | 0.02642 | -0.115 | 61.206
17.5 | 1.602 | 0.02774 | -0.116 | 57.752
18 | 1.581 | 0.02931 | -0.117 | 53.932
18.5 | 1.557 | 0.03081 | -0.118 | 50.528
19 | 1.531 | 0.03227 | -0.119 | 47.425
19.5 | 1.5 | 0.03479 | -0.12 | 43.124
20 | 1.47 | 0.03645 | -0.121 | 40.342

## 114. Re 12M Mach 0.00 (2)
BIGFOIL.COM POLAR EXPORT
NACA67-320 a=0.8
NACA67-320 a=0.8 |  |  |  | Cl Max: | 1.4644 | at alpha= | 20 | deg
XFOIL ncrit=9 |  |  |  | L/D Max: | 130.037 | at alpha= | 0.5 | deg
Re: | 12000000 |  |  | Cd Min: | 0.04198 | at alpha= | 20 | deg
Mach: | 0 |  |  | Cl=0 at alpha= | -4.2411 | deg
|  |  |  | @ Cl=0.1, Cd= | 0.0052083
|  |  |  | @ Cl=0.4, Cd= | 0.0092725
|  |  |  | @ Cl=0.6, Cd= | 0.012713
alpha (deg) | Cl | Cd | Cm | Cl/Cd
-20 | -1.2409 | 0.02535 | -0.1386 | -48.9507
-19.5 | -1.2116 | 0.02403 | -0.1375 | -50.4203
-19 | -1.1877 | 0.0225 | -0.1357 | -52.7867
-18.5 | -1.1571 | 0.02135 | -0.1345 | -54.1967
-18 | -1.1278 | 0.02019 | -0.1329 | -55.8593
-17.5 | -1.096 | 0.01916 | -0.1314 | -57.2025
-17 | -1.0648 | 0.01818 | -0.1297 | -58.5699
-16.5 | -1.0295 | 0.01736 | -0.1284 | -59.303
-16 | -0.9949 | 0.01653 | -0.127 | -60.1875
-15.5 | -0.9578 | 0.01579 | -0.1258 | -60.6586
-15 | -0.9207 | 0.01506 | -0.1244 | -61.1355
-14.5 | -0.8849 | 0.01432 | -0.1229 | -61.7947
-14 | -0.8466 | 0.01364 | -0.1215 | -62.0674
-13.5 | -0.8069 | 0.01305 | -0.1203 | -61.8314
-13 | -0.7681 | 0.01246 | -0.1189 | -61.6453
-12.5 | -0.7265 | 0.01195 | -0.1179 | -60.795
-12 | -0.6842 | 0.01148 | -0.1169 | -59.5993
-11.5 | -0.6451 | 0.01093 | -0.1153 | -59.021
-11 | -0.6022 | 0.01051 | -0.1142 | -57.2978
-10.5 | -0.5605 | 0.01005 | -0.1129 | -55.7711
-10 | -0.5205 | 0.00957 | -0.1112 | -54.3887
-9.5 | -0.4767 | 0.0092 | -0.1102 | -51.8152
-9 | -0.4316 | 0.00887 | -0.1093 | -48.6584
-8.5 | -0.3863 | 0.00855 | -0.1084 | -45.1813
-8 | -0.3411 | 0.00821 | -0.1075 | -41.5469
-7.5 | -0.2947 | 0.00791 | -0.1067 | -37.2566
-7 | -0.2481 | 0.00764 | -0.106 | -32.4738
-6.5 | -0.2017 | 0.00736 | -0.1051 | -27.4049
-6 | -0.1552 | 0.00708 | -0.1043 | -21.9209
-5.5 | -0.1094 | 0.00681 | -0.1032 | -16.0646
-5 | -0.0646 | 0.00652 | -0.102 | -9.908
-4.5 | -0.0204 | 0.00623 | -0.1005 | -3.2745
-4 | 0.019 | 0.00586 | -0.0981 | 3.2423
-3.5 | 0.0593 | 0.00555 | -0.0958 | 10.6847
-3 | 0.0971 | 0.00524 | -0.0929 | 18.5305
-2.5 | 0.1273 | 0.00491 | -0.0883 | 25.9267
-2 | 0.1531 | 0.00473 | -0.0826 | 32.3679
-1.5 | 0.1944 | 0.00445 | -0.0802 | 43.6854
-1 | 0.2289 | 0.00404 | -0.0765 | 56.6584
-0.5 | 0.261 | 0.0035 | -0.0723 | 74.5714
0 | 0.3014 | 0.00294 | -0.0699 | 102.517
0.5 | 0.3485 | 0.00268 | -0.0688 | 130.0373
1 | 0.373 | 0.00308 | -0.0626 | 121.1039
2 | 0.3429 | 0.00458 | -0.0334 | 74.869
2.5 | 0.3535 | 0.00539 | -0.0249 | 65.5844
3 | 0.3728 | 0.00606 | -0.0184 | 61.5182
4 | 0.3762 | 0.00844 | 0.0009 | 44.5735
4.5 | 0.4005 | 0.00929 | 0.0059 | 43.1109
5 | 0.4367 | 0.00989 | 0.0086 | 44.1557
5.5 | 0.473 | 0.0105 | 0.0112 | 45.0476
6 | 0.5091 | 0.01115 | 0.0138 | 45.6592
6.5 | 0.5429 | 0.01189 | 0.0167 | 45.6602
7 | 0.5835 | 0.01244 | 0.0183 | 46.9051
7.5 | 0.6222 | 0.01308 | 0.0202 | 47.5688
8 | 0.6596 | 0.01379 | 0.0223 | 47.8318
8.5 | 0.6994 | 0.01443 | 0.0239 | 48.4685
9 | 0.742 | 0.01498 | 0.0249 | 49.5327
9.5 | 0.7851 | 0.01553 | 0.0259 | 50.5538
10 | 0.824 | 0.01624 | 0.0275 | 50.7389
10.5 | 0.8644 | 0.01689 | 0.0287 | 51.1782
11 | 0.9053 | 0.01754 | 0.0298 | 51.6135
11.5 | 0.9473 | 0.01815 | 0.0307 | 52.1928
12 | 0.9836 | 0.01901 | 0.0324 | 51.7412
12.5 | 1.0223 | 0.0198 | 0.0337 | 51.6313
13 | 1.0612 | 0.02058 | 0.0348 | 51.5646
13.5 | 1.0996 | 0.0214 | 0.036 | 51.3832
14 | 1.1336 | 0.02244 | 0.0376 | 50.5169
14.5 | 1.1641 | 0.02367 | 0.0397 | 49.1804
15 | 1.1963 | 0.02486 | 0.0414 | 48.1215
15.5 | 1.2267 | 0.02618 | 0.0431 | 46.8564
16 | 1.2588 | 0.02742 | 0.0446 | 45.9081
16.5 | 1.2876 | 0.0289 | 0.0463 | 44.5536
17 | 1.3193 | 0.03025 | 0.0476 | 43.6132
17.5 | 1.3481 | 0.0318 | 0.049 | 42.3931
18 | 1.3749 | 0.0335 | 0.0505 | 41.0418
18.5 | 1.4012 | 0.03526 | 0.0519 | 39.7391
19 | 1.4255 | 0.03723 | 0.0533 | 38.289
19.5 | 1.4433 | 0.03969 | 0.0551 | 36.3643
20 | 1.4644 | 0.04198 | 0.0564 | 34.8833

## 115. Re 12M Mach 0.10 (1)
BIGFOIL.COM POLAR EXPORT
NACA67-320 a=0.8
NACA67-320 a=0.8 |  |  |  | Cl Max: | 1.621 | at alpha= | 15 | deg
JavaFoil+Calcfoil stall+Eppler ext transition |  |  |  | L/D Max: | 103.51 | at alpha= | 8.5 | deg
Re: | 12000000 |  |  | Cd Min: | 0.00504 | at alpha= | -0.5 | deg
Mach: | 0.1 |  |  | Cl=0 at alpha= | -2.5 | deg
|  |  |  | @ Cl=0.1, Cd= | 0.0052525
|  |  |  | @ Cl=0.4, Cd= | 0.0054633
|  |  |  | @ Cl=0.6, Cd= | 0.0066695
alpha (deg) | Cl | Cd | Cm | Cl/Cd
-20 | -1.124 | 0.06324 | -0.001 | -17.769
-19.5 | -1.186 | 0.03679 | -0.002 | -32.253
-19 | -1.205 | 0.03153 | -0.003 | -38.212
-18.5 | -1.215 | 0.02858 | -0.005 | -42.508
-18 | -1.221 | 0.02638 | -0.006 | -46.286
-17.5 | -1.223 | 0.02472 | -0.008 | -49.46
-17 | -1.222 | 0.02308 | -0.009 | -52.969
-16.5 | -1.22 | 0.02121 | -0.011 | -57.5
-16 | -1.214 | 0.01969 | -0.012 | -61.665
-15.5 | -1.204 | 0.01843 | -0.014 | -65.338
-15 | -1.191 | 0.01731 | -0.015 | -68.827
-14.5 | -1.174 | 0.01633 | -0.017 | -71.903
-14 | -1.154 | 0.01532 | -0.019 | -75.319
-13.5 | -1.129 | 0.01449 | -0.02 | -77.949
-13 | -1.102 | 0.01376 | -0.022 | -80.08
-12.5 | -1.07 | 0.01311 | -0.023 | -81.625
-12 | -1.036 | 0.01256 | -0.025 | -82.486
-11.5 | -0.999 | 0.01195 | -0.027 | -83.581
-11 | -0.958 | 0.01146 | -0.028 | -83.645
-10.5 | -0.915 | 0.01097 | -0.03 | -83.392
-10 | -0.869 | 0.01043 | -0.032 | -83.334
-9.5 | -0.821 | 0.01007 | -0.033 | -81.529
-9 | -0.771 | 0.00963 | -0.035 | -80.035
-8.5 | -0.719 | 0.00902 | -0.037 | -79.652
-8 | -0.665 | 0.00864 | -0.039 | -76.943
-7.5 | -0.609 | 0.00814 | -0.04 | -74.772
-7 | -0.552 | 0.00785 | -0.042 | -70.275
-6.5 | -0.493 | 0.0076 | -0.044 | -64.948
-6 | -0.434 | 0.00718 | -0.045 | -60.397
-5.5 | -0.374 | 0.00693 | -0.047 | -53.942
-5 | -0.312 | 0.00703 | -0.049 | -44.455
-4.5 | -0.25 | 0.0068 | -0.05 | -36.821
-4 | -0.188 | 0.00663 | -0.052 | -28.374
-3.5 | -0.126 | 0.00612 | -0.054 | -20.531
-3 | -0.063 | 0.00592 | -0.056 | -10.587
-2.5 | 0 | 0.00554 | -0.057 | 0.083
-2 | 0.064 | 0.00523 | -0.059 | 12.243
-1.5 | 0.128 | 0.00527 | -0.061 | 24.214
-1 | 0.191 | 0.00506 | -0.062 | 37.832
-0.5 | 0.255 | 0.00504 | -0.064 | 50.622
0 | 0.317 | 0.00542 | -0.066 | 58.378
0.5 | 0.379 | 0.00531 | -0.068 | 71.441
1 | 0.442 | 0.00577 | -0.069 | 76.592
1.5 | 0.505 | 0.00588 | -0.071 | 85.864
2 | 0.567 | 0.00646 | -0.072 | 87.882
2.5 | 0.63 | 0.00686 | -0.074 | 91.889
3 | 0.689 | 0.00727 | -0.076 | 94.802
3.5 | 0.75 | 0.00769 | -0.077 | 97.522
4 | 0.81 | 0.00825 | -0.079 | 98.217
4.5 | 0.87 | 0.0088 | -0.08 | 98.861
5 | 0.93 | 0.00919 | -0.082 | 101.187
5.5 | 0.988 | 0.01005 | -0.084 | 98.279
6 | 1.046 | 0.01047 | -0.085 | 99.911
6.5 | 1.103 | 0.01088 | -0.087 | 101.376
7 | 1.157 | 0.01132 | -0.088 | 102.198
7.5 | 1.209 | 0.01174 | -0.09 | 102.989
8 | 1.259 | 0.01221 | -0.091 | 103.122
8.5 | 1.307 | 0.01262 | -0.093 | 103.51
9 | 1.352 | 0.01307 | -0.094 | 103.4
9.5 | 1.394 | 0.01405 | -0.096 | 99.207
10 | 1.433 | 0.01466 | -0.097 | 97.746
10.5 | 1.469 | 0.01527 | -0.099 | 96.242
11 | 1.502 | 0.01587 | -0.1 | 94.654
11.5 | 1.531 | 0.01658 | -0.102 | 92.305
12 | 1.556 | 0.0172 | -0.103 | 90.444
12.5 | 1.577 | 0.01804 | -0.104 | 87.392
13 | 1.594 | 0.01889 | -0.106 | 84.354
13.5 | 1.606 | 0.0197 | -0.107 | 81.535
14 | 1.615 | 0.02058 | -0.108 | 78.472
14.5 | 1.62 | 0.02134 | -0.11 | 75.911
15 | 1.621 | 0.02241 | -0.111 | 72.308
15.5 | 1.617 | 0.02341 | -0.112 | 69.081
16 | 1.61 | 0.02453 | -0.113 | 65.65
16.5 | 1.6 | 0.02578 | -0.114 | 62.046
17 | 1.585 | 0.02735 | -0.115 | 57.933
17.5 | 1.566 | 0.02872 | -0.117 | 54.521
18 | 1.539 | 0.03017 | -0.118 | 51.018
18.5 | 1.51 | 0.03196 | -0.119 | 47.265
19 | 1.479 | 0.03353 | -0.119 | 44.115
19.5 | 1.443 | 0.03638 | -0.12 | 39.669
20 | 1.408 | 0.03803 | -0.121 | 37.021

## 116. Re 12M Mach 0.10 (2)
BIGFOIL.COM POLAR EXPORT
NACA67-320 a=0.8
NACA67-320 a=0.8 |  |  |  | Cl Max: | 1.4644 | at alpha= | 20 | deg
XFOIL ncrit=9 |  |  |  | L/D Max: | 130.186 | at alpha= | 0.5 | deg
Re: | 12000000 |  |  | Cd Min: | 0.04327 | at alpha= | 20 | deg
Mach: | 0.1 |  |  | Cl=0 at alpha= | -4.2959 | deg
|  |  |  | @ Cl=0.1, Cd= | 0.0052843
|  |  |  | @ Cl=0.4, Cd= | 0.0094652
|  |  |  | @ Cl=0.6, Cd= | 0.012878
alpha (deg) | Cl | Cd | Cm | Cl/Cd
-20 | -1.2382 | 0.02639 | -0.1427 | -46.9193
-19.5 | -1.2122 | 0.02482 | -0.1413 | -48.8396
-19 | -1.1882 | 0.0232 | -0.1394 | -51.2155
-18.5 | -1.1581 | 0.02196 | -0.138 | -52.7368
-18 | -1.1301 | 0.02068 | -0.1361 | -54.647
-17.5 | -1.0977 | 0.01963 | -0.1346 | -55.9195
-17 | -1.0667 | 0.01857 | -0.1328 | -57.4421
-16.5 | -1.032 | 0.0177 | -0.1313 | -58.3051
-16 | -0.9952 | 0.0169 | -0.13 | -58.8876
-15.5 | -0.9603 | 0.01605 | -0.1283 | -59.8318
-15 | -0.9219 | 0.01532 | -0.1271 | -60.1762
-14.5 | -0.8842 | 0.01461 | -0.1256 | -60.5202
-14 | -0.8479 | 0.01385 | -0.1239 | -61.2202
-13.5 | -0.8075 | 0.01324 | -0.1226 | -60.9894
-13 | -0.7674 | 0.01266 | -0.1213 | -60.6161
-12.5 | -0.7274 | 0.01209 | -0.1199 | -60.1654
-12 | -0.6845 | 0.01161 | -0.1188 | -58.9578
-11.5 | -0.6435 | 0.0111 | -0.1174 | -57.973
-11 | -0.6021 | 0.01062 | -0.116 | -56.6949
-10.5 | -0.5594 | 0.01017 | -0.1148 | -55.0049
-10 | -0.5187 | 0.00968 | -0.1131 | -53.5847
-9.5 | -0.4757 | 0.00929 | -0.1118 | -51.2056
-9 | -0.4304 | 0.00895 | -0.1109 | -48.0894
-8.5 | -0.3839 | 0.00863 | -0.1101 | -44.4844
-8 | -0.3394 | 0.00828 | -0.109 | -40.9903
-7.5 | -0.2927 | 0.00797 | -0.1082 | -36.7252
-7 | -0.2451 | 0.0077 | -0.1075 | -31.8312
-6.5 | -0.1992 | 0.00741 | -0.1065 | -26.8826
-6 | -0.1523 | 0.00713 | -0.1057 | -21.3604
-5.5 | -0.1054 | 0.00687 | -0.1048 | -15.3421
-5 | -0.0613 | 0.00656 | -0.1033 | -9.3445
-4.5 | -0.016 | 0.00628 | -0.1021 | -2.5478
-4 | 0.0232 | 0.0059 | -0.0995 | 3.9322
-3.5 | 0.0636 | 0.00559 | -0.0972 | 11.3775
-3 | 0.1017 | 0.00527 | -0.0943 | 19.2979
-2.5 | 0.1325 | 0.00493 | -0.0898 | 26.8763
-2 | 0.1568 | 0.00474 | -0.0836 | 33.0802
-1.5 | 0.1971 | 0.00446 | -0.081 | 44.1928
-1 | 0.2308 | 0.00404 | -0.0771 | 57.1287
-0.5 | 0.2625 | 0.0035 | -0.0727 | 75
0 | 0.3029 | 0.00293 | -0.0702 | 103.3788
0.5 | 0.3502 | 0.00269 | -0.0691 | 130.1859
1 | 0.3766 | 0.00306 | -0.0632 | 123.0719
1.5 | 0.3431 | 0.00381 | -0.0443 | 90.0525
2 | 0.342 | 0.00461 | -0.033 | 74.1866
2.5 | 0.3525 | 0.00543 | -0.0244 | 64.9171
3 | 0.3722 | 0.0061 | -0.0179 | 61.0164
3.5 | 0.3648 | 0.00741 | -0.0063 | 49.2308
4 | 0.3757 | 0.0085 | 0.0014 | 44.2
4.5 | 0.3975 | 0.00943 | 0.0069 | 42.1527
5 | 0.4359 | 0.00997 | 0.0092 | 43.7212
5.5 | 0.4718 | 0.01061 | 0.012 | 44.4675
6.5 | 0.5419 | 0.01202 | 0.0175 | 45.0832
7 | 0.5829 | 0.01257 | 0.0192 | 46.3723
7.5 | 0.6207 | 0.01325 | 0.0213 | 46.8453
8 | 0.6583 | 0.01397 | 0.0234 | 47.1224
8.5 | 0.6992 | 0.01459 | 0.0249 | 47.9232
9 | 0.7421 | 0.01516 | 0.026 | 48.9512
9.5 | 0.785 | 0.01573 | 0.027 | 49.9046
10 | 0.8232 | 0.01649 | 0.0288 | 49.9212
10.5 | 0.8652 | 0.01711 | 0.0299 | 50.5669
11 | 0.9067 | 0.01775 | 0.031 | 51.0817
11.5 | 0.9487 | 0.01839 | 0.032 | 51.5878
12 | 0.9837 | 0.01933 | 0.0339 | 50.8898
12.5 | 1.0242 | 0.02007 | 0.035 | 51.0314
13 | 1.0631 | 0.02089 | 0.0363 | 50.8904
13.5 | 1.0995 | 0.02183 | 0.0378 | 50.3665
14 | 1.1344 | 0.02287 | 0.0394 | 49.6021
14.5 | 1.1659 | 0.02408 | 0.0414 | 48.4178
15 | 1.195 | 0.02549 | 0.0436 | 46.8811
15.5 | 1.2285 | 0.02668 | 0.0451 | 46.0457
16 | 1.2609 | 0.02796 | 0.0466 | 45.0966
16.5 | 1.2892 | 0.02953 | 0.0485 | 43.6573
17 | 1.3223 | 0.03085 | 0.0497 | 42.8622
17.5 | 1.3485 | 0.03262 | 0.0515 | 41.3397
18 | 1.3766 | 0.0343 | 0.0529 | 40.1341
18.5 | 1.4016 | 0.03626 | 0.0545 | 38.6542
19 | 1.4237 | 0.03846 | 0.0562 | 37.0177
19.5 | 1.4441 | 0.04082 | 0.0577 | 35.3773
20 | 1.4644 | 0.04327 | 0.0591 | 33.8433

## 117. Re 12M Mach 0.25 (1)
BIGFOIL.COM POLAR EXPORT
NACA67-320 a=0.8
NACA67-320 a=0.8 |  |  |  | Cl Max: | 1.542 | at alpha= | 13 | deg
JavaFoil+Calcfoil stall+Eppler ext transition |  |  |  | L/D Max: | 100.65 | at alpha= | 8 | deg
Re: | 12000000 |  |  | Cd Min: | 0.0051 | at alpha= | -0.5 | deg
Mach: | 0.25 |  |  | Cl=0 at alpha= | -2.5 | deg
|  |  |  | @ Cl=0.1, Cd= | 0.0053452
|  |  |  | @ Cl=0.4, Cd= | 0.0052016
|  |  |  | @ Cl=0.6, Cd= | 0.0067569
alpha (deg) | Cl | Cd | Cm | Cl/Cd
-19.5 | -0.752 | 0.13821 | -0.001 | -5.443
-19 | -0.792 | 0.12773 | -0.002 | -6.199
-18.5 | -0.834 | 0.1113 | -0.004 | -7.496
-18 | -0.869 | 0.10188 | -0.005 | -8.525
-17.5 | -0.929 | 0.0699 | -0.007 | -13.296
-17 | -1.024 | 0.03298 | -0.009 | -31.04
-16.5 | -1.055 | 0.02778 | -0.011 | -37.967
-16 | -1.075 | 0.02454 | -0.012 | -43.821
-15.5 | -1.089 | 0.0224 | -0.014 | -48.606
-15 | -1.096 | 0.02057 | -0.016 | -53.284
-14.5 | -1.1 | 0.0186 | -0.017 | -59.138
-14 | -1.096 | 0.01729 | -0.019 | -63.388
-13.5 | -1.086 | 0.01609 | -0.021 | -67.51
-13 | -1.071 | 0.01502 | -0.022 | -71.327
-12.5 | -1.05 | 0.01421 | -0.024 | -73.885
-12 | -1.024 | 0.01344 | -0.026 | -76.224
-11.5 | -0.994 | 0.01275 | -0.027 | -77.932
-11 | -0.959 | 0.01219 | -0.029 | -78.656
-10.5 | -0.92 | 0.01164 | -0.031 | -79.03
-10 | -0.878 | 0.01109 | -0.033 | -79.129
-9.5 | -0.832 | 0.01059 | -0.034 | -78.561
-9 | -0.783 | 0.0099 | -0.036 | -79.114
-8.5 | -0.732 | 0.00921 | -0.038 | -79.479
-8 | -0.678 | 0.00874 | -0.039 | -77.553
-7.5 | -0.622 | 0.00829 | -0.041 | -75.013
-7 | -0.564 | 0.00799 | -0.043 | -70.602
-6.5 | -0.505 | 0.00798 | -0.045 | -63.305
-6 | -0.445 | 0.0077 | -0.046 | -57.705
-5.5 | -0.383 | 0.00745 | -0.048 | -51.41
-5 | -0.32 | 0.00719 | -0.05 | -44.574
-4.5 | -0.257 | 0.00697 | -0.052 | -36.831
-4 | -0.193 | 0.0068 | -0.053 | -28.363
-3.5 | -0.129 | 0.00653 | -0.055 | -19.71
-3 | -0.064 | 0.00603 | -0.057 | -10.659
-2.5 | 0 | 0.00568 | -0.059 | 0.083
-2 | 0.066 | 0.00534 | -0.06 | 12.291
-1.5 | 0.131 | 0.00535 | -0.062 | 24.5
-1 | 0.196 | 0.00515 | -0.064 | 38.117
-0.5 | 0.262 | 0.0051 | -0.066 | 51.34
0 | 0.325 | 0.00553 | -0.067 | 58.824
0.5 | 0.39 | 0.0051 | -0.069 | 76.377
1 | 0.454 | 0.00575 | -0.071 | 78.957
1.5 | 0.518 | 0.00603 | -0.073 | 85.981
2 | 0.583 | 0.00664 | -0.074 | 87.778
2.5 | 0.647 | 0.00708 | -0.076 | 91.364
3 | 0.707 | 0.00751 | -0.078 | 94.183
3.5 | 0.77 | 0.00796 | -0.079 | 96.653
4 | 0.831 | 0.00857 | -0.081 | 96.981
4.5 | 0.893 | 0.00914 | -0.083 | 97.69
5 | 0.953 | 0.00953 | -0.084 | 100.028
5.5 | 1.013 | 0.01046 | -0.086 | 96.807
6 | 1.072 | 0.01092 | -0.087 | 98.118
6.5 | 1.129 | 0.01136 | -0.089 | 99.44
7 | 1.184 | 0.01183 | -0.091 | 100.055
7.5 | 1.236 | 0.01228 | -0.092 | 100.618
8 | 1.285 | 0.01277 | -0.094 | 100.65
8.5 | 1.331 | 0.0133 | -0.095 | 100.084
9 | 1.374 | 0.0138 | -0.097 | 99.547
9.5 | 1.412 | 0.01489 | -0.098 | 94.828
10 | 1.447 | 0.01558 | -0.1 | 92.859
10.5 | 1.477 | 0.01625 | -0.101 | 90.889
11 | 1.501 | 0.01699 | -0.103 | 88.346
11.5 | 1.521 | 0.01778 | -0.104 | 85.519
12 | 1.534 | 0.01866 | -0.106 | 82.202
12.5 | 1.541 | 0.01954 | -0.107 | 78.9
13 | 1.542 | 0.02067 | -0.108 | 74.611
13.5 | 1.536 | 0.02168 | -0.11 | 70.86
14 | 1.524 | 0.02291 | -0.111 | 66.509
14.5 | 1.504 | 0.02412 | -0.112 | 62.362
15 | 1.478 | 0.02549 | -0.114 | 57.974
15.5 | 1.445 | 0.02693 | -0.115 | 53.64
16 | 1.405 | 0.02896 | -0.116 | 48.494
16.5 | 1.359 | 0.03036 | -0.117 | 44.767
17 | 1.307 | 0.03251 | -0.118 | 40.199
17.5 | 1.245 | 0.03574 | -0.119 | 34.842
18 | 1.17 | 0.04071 | -0.119 | 28.75

## 118. Re 12M Mach 0.25 (2)
BIGFOIL.COM POLAR EXPORT
NACA67-320 a=0.8
NACA67-320 a=0.8 |  |  |  | Cl Max: | 1.457 | at alpha= | 20 | deg
XFOIL ncrit=9 |  |  |  | L/D Max: | 138.374 | at alpha= | 1 | deg
Re: | 12000000 |  |  | Cd Min: | 0.05149 | at alpha= | 20 | deg
Mach: | 0.25 |  |  | Cl=0 at alpha= | -4.5617 | deg
|  |  |  | @ Cl=0.1, Cd= | 0.0056733
|  |  |  | @ Cl=0.4, Cd= | 0.0099677
|  |  |  | @ Cl=0.6, Cd= | 0.01394
alpha (deg) | Cl | Cd | Cm | Cl/Cd
-20 | -1.2184 | 0.03308 | -0.1645 | -36.8319
-19.5 | -1.1981 | 0.03053 | -0.1627 | -39.2434
-19 | -1.1793 | 0.02808 | -0.1604 | -41.9979
-18.5 | -1.1538 | 0.02614 | -0.1583 | -44.1393
-18 | -1.1295 | 0.02425 | -0.1557 | -46.5773
-17.5 | -1.1023 | 0.02261 | -0.153 | -48.7528
-17 | -1.0708 | 0.02125 | -0.1507 | -50.3906
-16.5 | -1.0396 | 0.01993 | -0.1481 | -52.1626
-16 | -1.0028 | 0.01884 | -0.146 | -53.2272
-15.5 | -0.9684 | 0.01775 | -0.1436 | -54.5577
-15 | -0.9289 | 0.01685 | -0.1417 | -55.1276
-14.5 | -0.89 | 0.01599 | -0.1396 | -55.6598
-14 | -0.8508 | 0.01515 | -0.1376 | -56.1584
-13.5 | -0.8098 | 0.01441 | -0.1357 | -56.1971
-13 | -0.7706 | 0.01365 | -0.1335 | -56.4542
-12.5 | -0.7284 | 0.013 | -0.1317 | -56.0308
-12 | -0.6849 | 0.01242 | -0.13 | -55.1449
-11.5 | -0.6431 | 0.01183 | -0.1281 | -54.3618
-11 | -0.5978 | 0.01134 | -0.1266 | -52.716
-10.5 | -0.5539 | 0.01083 | -0.125 | -51.145
-10 | -0.5131 | 0.01027 | -0.1228 | -49.9611
-9.5 | -0.4685 | 0.00982 | -0.1212 | -47.7088
-9 | -0.422 | 0.00941 | -0.1199 | -44.8459
-8.5 | -0.3757 | 0.00902 | -0.1186 | -41.6519
-8 | -0.3275 | 0.00868 | -0.1177 | -37.7304
-7.5 | -0.2798 | 0.00833 | -0.1166 | -33.5894
-7 | -0.2318 | 0.00802 | -0.1156 | -28.9027
-6.5 | -0.1831 | 0.00773 | -0.1146 | -23.6869
-6 | -0.135 | 0.00743 | -0.1136 | -18.1696
-5.5 | -0.087 | 0.00714 | -0.1125 | -12.1849
-5 | -0.0412 | 0.00681 | -0.1111 | -6.0499
-4.5 | 0.0058 | 0.00653 | -0.1098 | 0.88821
-4 | 0.0458 | 0.00612 | -0.1071 | 7.4837
-3.5 | 0.0872 | 0.00578 | -0.1047 | 15.0865
-3 | 0.1268 | 0.00545 | -0.1018 | 23.2661
-2.5 | 0.1601 | 0.00508 | -0.0976 | 31.5157
-2 | 0.1889 | 0.00476 | -0.0923 | 39.6849
-1.5 | 0.2135 | 0.0045 | -0.0858 | 47.4444
-0.5 | 0.271 | 0.00352 | -0.075 | 76.9886
0 | 0.31 | 0.00291 | -0.0719 | 106.5292
0.5 | 0.3596 | 0.0027 | -0.0708 | 133.1852
1 | 0.3999 | 0.00289 | -0.0676 | 138.3737
1.5 | 0.3554 | 0.00373 | -0.046 | 95.2815
3.5 | 0.3558 | 0.00786 | -0.0026 | 45.2672
4 | 0.367 | 0.00901 | 0.0053 | 40.7325
4.5 | 0.3942 | 0.00984 | 0.0101 | 40.061
5 | 0.4278 | 0.01058 | 0.0136 | 40.4348
5.5 | 0.4608 | 0.01136 | 0.0171 | 40.5634
6 | 0.4997 | 0.012 | 0.0196 | 41.6417
6.5 | 0.534 | 0.01281 | 0.0227 | 41.6862
7 | 0.5751 | 0.01346 | 0.0247 | 42.7266
7.5 | 0.6135 | 0.0142 | 0.0271 | 43.2042
8 | 0.6557 | 0.01484 | 0.0288 | 44.1846
8.5 | 0.6949 | 0.01562 | 0.0309 | 44.4878
9 | 0.7383 | 0.01628 | 0.0323 | 45.3501
9.5 | 0.7828 | 0.01692 | 0.0335 | 46.2648
10 | 0.8268 | 0.01758 | 0.0348 | 47.0307
10.5 | 0.8662 | 0.01843 | 0.0367 | 46.9995
11 | 0.9087 | 0.01917 | 0.0382 | 47.4022
11.5 | 0.9523 | 0.0199 | 0.0395 | 47.8543
12 | 0.9922 | 0.0208 | 0.0412 | 47.7019
12.5 | 1.0308 | 0.02178 | 0.0431 | 47.3278
13 | 1.0695 | 0.02278 | 0.0449 | 46.9491
13.5 | 1.103 | 0.02405 | 0.0473 | 45.8628
14 | 1.1378 | 0.02532 | 0.0495 | 44.9368
14.5 | 1.172 | 0.02665 | 0.0516 | 43.9775
15 | 1.2011 | 0.0283 | 0.0543 | 42.4417
15.5 | 1.2366 | 0.02968 | 0.056 | 41.6644
16 | 1.2677 | 0.03137 | 0.0581 | 40.4112
16.5 | 1.2986 | 0.0331 | 0.0602 | 39.2326
17 | 1.3266 | 0.03509 | 0.0623 | 37.8056
17.5 | 1.3525 | 0.03728 | 0.0644 | 36.2795
18 | 1.3761 | 0.03972 | 0.0665 | 34.645
18.5 | 1.3997 | 0.04224 | 0.0683 | 33.1368
19 | 1.4196 | 0.04515 | 0.0702 | 31.4419
19.5 | 1.439 | 0.0482 | 0.0717 | 29.8548
20 | 1.457 | 0.05149 | 0.073 | 28.2968

## 119. Re 12M Mach 0.50 (1)
BIGFOIL.COM POLAR EXPORT
NACA67-320 a=0.8
NACA67-320 a=0.8 |  |  |  | Cl Max: | 1.365 | at alpha= | 8.5 | deg
JavaFoil+Calcfoil stall+Eppler ext transition |  |  |  | L/D Max: | 92.144 | at alpha= | 4.5 | deg
Re: | 12000000 |  |  | Cd Min: | 0.00498 | at alpha= | 0 | deg
Mach: | 0.5 |  |  | Cl=0 at alpha= | -2.5069 | deg
|  |  |  | @ Cl=0.1, Cd= | 0.0057342
|  |  |  | @ Cl=0.4, Cd= | 0.0053653
|  |  |  | @ Cl=0.6, Cd= | 0.0067924
alpha (deg) | Cl | Cd | Cm | Cl/Cd
-20 | -1.006 | 0.17341 | 0 | -5.802
-19.5 | -0.981 | 0.15702 | -0.002 | -6.25
-19 | -0.953 | 0.1477 | -0.003 | -6.453
-18.5 | -0.924 | 0.14155 | -0.004 | -6.528
-18 | -0.893 | 0.13761 | -0.005 | -6.49
-17.5 | -0.863 | 0.13661 | -0.005 | -6.316
-17 | -0.839 | 0.12484 | -0.007 | -6.719
-16.5 | -0.811 | 0.11661 | -0.008 | -6.957
-16 | -0.78 | 0.11181 | -0.009 | -6.976
-15.5 | -0.749 | 0.10701 | -0.009 | -6.997
-15 | -0.721 | 0.09986 | -0.011 | -7.221
-14.5 | -0.691 | 0.10521 | -0.011 | -6.572
-14 | -0.663 | 0.09767 | -0.012 | -6.792
-13.5 | -0.634 | 0.09241 | -0.013 | -6.862
-13 | -0.608 | 0.0831 | -0.015 | -7.318
-12.5 | -0.589 | 0.06958 | -0.018 | -8.463
-12 | -0.547 | 0.08239 | -0.015 | -6.639
-11.5 | -0.518 | 0.07877 | -0.016 | -6.58
-11 | -0.494 | 0.06704 | -0.02 | -7.375
-10.5 | -0.465 | 0.06605 | -0.021 | -7.036
-10 | -0.515 | 0.01711 | -0.036 | -30.09
-9.5 | -0.739 | 0.01419 | -0.038 | -52.064
-9 | -0.766 | 0.01292 | -0.04 | -59.291
-8.5 | -0.75 | 0.01196 | -0.042 | -62.696
-8 | -0.714 | 0.01118 | -0.044 | -63.879
-7.5 | -0.667 | 0.01016 | -0.046 | -65.661
-7 | -0.612 | 0.00973 | -0.048 | -62.915
-6.5 | -0.552 | 0.00919 | -0.049 | -60.082
-6 | -0.489 | 0.00878 | -0.051 | -55.664
-5.5 | -0.423 | 0.00843 | -0.053 | -50.144
-5 | -0.354 | 0.00809 | -0.055 | -43.804
-4.5 | -0.285 | 0.00777 | -0.057 | -36.642
-4 | -0.214 | 0.00752 | -0.059 | -28.454
-3.5 | -0.143 | 0.00729 | -0.061 | -19.624
-3 | -0.071 | 0.00665 | -0.063 | -10.75
-2.5 | 0.001 | 0.00632 | -0.065 | 0.083
-2 | 0.073 | 0.00586 | -0.067 | 12.464
-1.5 | 0.146 | 0.00552 | -0.069 | 26.411
-1 | 0.219 | 0.00548 | -0.071 | 39.872
-0.5 | 0.291 | 0.00548 | -0.073 | 53.179
0 | 0.362 | 0.00498 | -0.075 | 72.772
0.5 | 0.434 | 0.00571 | -0.077 | 76.034
1 | 0.506 | 0.00617 | -0.079 | 81.921
1.5 | 0.577 | 0.00654 | -0.081 | 88.265
2 | 0.649 | 0.00733 | -0.083 | 88.497
2.5 | 0.721 | 0.00804 | -0.085 | 89.637
3 | 0.786 | 0.00867 | -0.087 | 90.671
3.5 | 0.855 | 0.00935 | -0.088 | 91.493
4 | 0.923 | 0.0102 | -0.09 | 90.512
4.5 | 0.99 | 0.01074 | -0.092 | 92.144
5 | 1.055 | 0.01195 | -0.094 | 88.311
5.5 | 1.119 | 0.01257 | -0.096 | 88.95
6 | 1.18 | 0.01324 | -0.097 | 89.126
6.5 | 1.238 | 0.01385 | -0.099 | 89.387
7 | 1.288 | 0.01454 | -0.101 | 88.603
7.5 | 1.329 | 0.01532 | -0.103 | 86.716
8 | 1.357 | 0.01675 | -0.104 | 80.978
8.5 | 1.365 | 0.01778 | -0.106 | 76.799
9 | 1.34 | 0.01912 | -0.108 | 70.102
9.5 | 1.228 | 0.02079 | -0.109 | 59.09
10 | 0.862 | 0.02263 | -0.111 | 38.077
10.5 | 0.886 | 0.02785 | -0.111 | 31.809
11 | 0.929 | 0.02359 | -0.114 | 39.363
11.5 | 0.96 | 0.02569 | -0.116 | 37.384
12 | 0.985 | 0.02999 | -0.116 | 32.848
12.5 | 1.026 | 0.02735 | -0.119 | 37.501
13 | 1.054 | 0.03049 | -0.12 | 34.565
13.5 | 1.074 | 0.03668 | -0.12 | 29.287

## 120. Re 12M Mach 0.50 (2)
BIGFOIL.COM POLAR EXPORT
NACA67-320 a=0.8
NACA67-320 a=0.8 |  |  |  | Cl Max: | 1.2261 | at alpha= | 15 | deg
XFOIL ncrit=9 |  |  |  | L/D Max: | 141.787 | at alpha= | 1 | deg
Re: | 12000000 |  |  | Cd Min: | 0.04327 | at alpha= | 15 | deg
Mach: | 0.5 |  |  | Cl=0 at alpha= | -99 | deg
|  |  |  | @ Cl=0.1, Cd= | 0.00299
|  |  |  | @ Cl=0.4, Cd= | 0.0028679
|  |  |  | @ Cl=0.6, Cd= | 0.018305
alpha (deg) | Cl | Cd | Cm | Cl/Cd
0 | 0.3268 | 0.00299 | -0.0761 | 109.2977
0.5 | 0.3707 | 0.00277 | -0.0719 | 133.8267
1 | 0.4126 | 0.00291 | -0.0673 | 141.7869
1.5 | 0.4482 | 0.00321 | -0.0614 | 139.6262
2 | 0.4029 | 0.00459 | -0.0389 | 87.7778
2.5 | 0.3416 | 0.00667 | -0.0144 | 51.2144
3 | 0.3385 | 0.00804 | -0.002 | 42.102
3.5 | 0.3325 | 0.00963 | 0.0105 | 34.5275
4 | 0.3596 | 0.01064 | 0.0166 | 33.797
4.5 | 0.3662 | 0.01214 | 0.0262 | 30.1647
5 | 0.4014 | 0.01308 | 0.0307 | 30.6881
5.5 | 0.4304 | 0.0142 | 0.0361 | 30.3099
6 | 0.4675 | 0.01522 | 0.0401 | 30.7162
6.5 | 0.5071 | 0.01618 | 0.0437 | 31.3412
8 | 0.6365 | 0.01914 | 0.0527 | 33.255
8.5 | 0.6843 | 0.02007 | 0.0551 | 34.0957
9 | 0.7323 | 0.02107 | 0.0575 | 34.7556
9.5 | 0.7812 | 0.0221 | 0.0599 | 35.3484
10 | 0.8303 | 0.02313 | 0.0623 | 35.8971
10.5 | 0.8779 | 0.02432 | 0.065 | 36.0979
11 | 0.926 | 0.02556 | 0.0678 | 36.2285
11.5 | 0.9743 | 0.02685 | 0.0706 | 36.2868
12 | 1.0169 | 0.02846 | 0.0741 | 35.7309
12.5 | 1.0531 | 0.03043 | 0.0782 | 34.6073
13 | 1.0966 | 0.03222 | 0.0816 | 34.0348
13.5 | 1.1364 | 0.03432 | 0.0854 | 33.1119
14 | 1.1767 | 0.03653 | 0.0892 | 32.2119
14.5 | 1.2123 | 0.03918 | 0.0934 | 30.9418
15 | 1.2261 | 0.04327 | 0.0986 | 28.336

## 121. Re 14M Mach 0.00 (1)
BIGFOIL.COM POLAR EXPORT
NACA67-320 a=0.8
NACA67-320 a=0.8 |  |  |  | Cl Max: | 1.638 | at alpha= | 15 | deg
JavaFoil+Calcfoil stall+Eppler ext transition |  |  |  | L/D Max: | 107.096 | at alpha= | 8.5 | deg
Re: | 14000000 |  |  | Cd Min: | 0.00559 | at alpha= | -1.5 | deg
Mach: | 0 |  |  | Cl=0 at alpha= | -2.5 | deg
|  |  |  | @ Cl=0.1, Cd= | 0.0056286
|  |  |  | @ Cl=0.4, Cd= | 0.0058681
|  |  |  | @ Cl=0.6, Cd= | 0.0067532
alpha (deg) | Cl | Cd | Cm | Cl/Cd
-20 | -1.217 | 0.03759 | -0.001 | -32.369
-19.5 | -1.234 | 0.03227 | -0.002 | -38.228
-19 | -1.245 | 0.02828 | -0.003 | -44.016
-18.5 | -1.249 | 0.02618 | -0.005 | -47.715
-18 | -1.25 | 0.02469 | -0.006 | -50.638
-17.5 | -1.249 | 0.02294 | -0.008 | -54.463
-17 | -1.245 | 0.02174 | -0.009 | -57.272
-16.5 | -1.241 | 0.01975 | -0.011 | -62.839
-16 | -1.231 | 0.01867 | -0.012 | -65.945
-15.5 | -1.219 | 0.01748 | -0.014 | -69.727
-15 | -1.203 | 0.0164 | -0.015 | -73.335
-14.5 | -1.183 | 0.01553 | -0.017 | -76.219
-14 | -1.161 | 0.01472 | -0.019 | -78.816
-13.5 | -1.135 | 0.01386 | -0.02 | -81.837
-13 | -1.105 | 0.01321 | -0.022 | -83.64
-12.5 | -1.073 | 0.01258 | -0.023 | -85.294
-12 | -1.037 | 0.01201 | -0.025 | -86.339
-11.5 | -0.999 | 0.01151 | -0.027 | -86.779
-11 | -0.958 | 0.01105 | -0.028 | -86.692
-10.5 | -0.914 | 0.01054 | -0.03 | -86.715
-10 | -0.868 | 0.01012 | -0.032 | -85.799
-9.5 | -0.82 | 0.00971 | -0.033 | -84.393
-9 | -0.769 | 0.00931 | -0.035 | -82.583
-8.5 | -0.717 | 0.00874 | -0.037 | -82.038
-8 | -0.663 | 0.00838 | -0.038 | -79.108
-7.5 | -0.607 | 0.00809 | -0.04 | -75.031
-7 | -0.55 | 0.00761 | -0.042 | -72.294
-6.5 | -0.492 | 0.00734 | -0.043 | -66.981
-6 | -0.432 | 0.0071 | -0.045 | -60.929
-5.5 | -0.372 | 0.00674 | -0.047 | -55.216
-5 | -0.311 | 0.00683 | -0.049 | -45.521
-4.5 | -0.249 | 0.00666 | -0.05 | -37.457
-4 | -0.187 | 0.00648 | -0.052 | -28.899
-3.5 | -0.125 | 0.00624 | -0.054 | -20.027
-3 | -0.062 | 0.00581 | -0.055 | -10.734
-2.5 | 0 | 0.00582 | -0.057 | 0.079
-2 | 0.064 | 0.00568 | -0.059 | 11.22
-1.5 | 0.127 | 0.00559 | -0.06 | 22.716
-1 | 0.19 | 0.00568 | -0.062 | 33.523
-0.5 | 0.254 | 0.00582 | -0.064 | 43.655
0 | 0.315 | 0.0063 | -0.065 | 49.999
0.5 | 0.378 | 0.00579 | -0.067 | 65.207
1 | 0.44 | 0.00601 | -0.069 | 73.216
1.5 | 0.503 | 0.00645 | -0.07 | 77.884
2 | 0.565 | 0.00655 | -0.072 | 86.277
2.5 | 0.627 | 0.00691 | -0.074 | 90.77
3 | 0.686 | 0.00727 | -0.075 | 94.29
3.5 | 0.747 | 0.00771 | -0.077 | 96.851
4 | 0.807 | 0.00823 | -0.079 | 98.039
4.5 | 0.867 | 0.00859 | -0.08 | 100.842
5 | 0.926 | 0.0093 | -0.082 | 99.549
5.5 | 0.984 | 0.00976 | -0.083 | 100.839
6 | 1.041 | 0.01016 | -0.085 | 102.552
6.5 | 1.098 | 0.01054 | -0.086 | 104.155
7 | 1.153 | 0.01096 | -0.088 | 105.12
7.5 | 1.205 | 0.01136 | -0.089 | 106.059
8 | 1.255 | 0.01179 | -0.091 | 106.395
8.5 | 1.303 | 0.01216 | -0.092 | 107.096
9 | 1.348 | 0.01264 | -0.094 | 106.682
9.5 | 1.391 | 0.01357 | -0.095 | 102.499
10 | 1.431 | 0.01412 | -0.097 | 101.346
10.5 | 1.467 | 0.0147 | -0.098 | 99.822
11 | 1.501 | 0.01529 | -0.1 | 98.172
11.5 | 1.531 | 0.01596 | -0.101 | 95.951
12 | 1.558 | 0.01657 | -0.103 | 94.005
12.5 | 1.581 | 0.01733 | -0.104 | 91.182
13 | 1.6 | 0.01808 | -0.105 | 88.463
13.5 | 1.615 | 0.01889 | -0.107 | 85.47
14 | 1.626 | 0.01969 | -0.108 | 82.596
14.5 | 1.634 | 0.02046 | -0.109 | 79.877
15 | 1.638 | 0.02142 | -0.11 | 76.461
15.5 | 1.638 | 0.02235 | -0.112 | 73.283
16 | 1.635 | 0.02334 | -0.113 | 70.036
16.5 | 1.628 | 0.02446 | -0.114 | 66.55
17 | 1.618 | 0.02566 | -0.115 | 63.06
17.5 | 1.603 | 0.02715 | -0.116 | 59.049
18 | 1.582 | 0.02852 | -0.117 | 55.477
18.5 | 1.558 | 0.02999 | -0.118 | 51.952
19 | 1.532 | 0.03138 | -0.119 | 48.815
19.5 | 1.502 | 0.03408 | -0.12 | 44.056
20 | 1.472 | 0.03515 | -0.121 | 41.877

## 122. Re 14M Mach 0.00 (2)
BIGFOIL.COM POLAR EXPORT
NACA67-320 a=0.8
NACA67-320 a=0.8 |  |  |  | Cl Max: | 1.4807 | at alpha= | 20 | deg
XFOIL ncrit=9 |  |  |  | L/D Max: | 110.997 | at alpha= | 0.5 | deg
Re: | 14000000 |  |  | Cd Min: | 0.0407 | at alpha= | 20 | deg
Mach: | 0 |  |  | Cl=0 at alpha= | -4.1975 | deg
|  |  |  | @ Cl=0.1, Cd= | 0.0051166
|  |  |  | @ Cl=0.4, Cd= | 0.0092769
|  |  |  | @ Cl=0.6, Cd= | 0.012477
alpha (deg) | Cl | Cd | Cm | Cl/Cd
-20 | -1.252 | 0.02465 | -0.1377 | -50.7911
-19.5 | -1.2224 | 0.02336 | -0.1366 | -52.3288
-19 | -1.1993 | 0.02183 | -0.1346 | -54.9382
-18.5 | -1.1716 | 0.0206 | -0.1329 | -56.8738
-18 | -1.1396 | 0.01957 | -0.1316 | -58.232
-17.5 | -1.1089 | 0.01855 | -0.1299 | -59.779
-17 | -1.0752 | 0.01766 | -0.1285 | -60.8834
-16.5 | -1.0398 | 0.01683 | -0.1272 | -61.7825
-16 | -1.0052 | 0.01601 | -0.1257 | -62.7858
-15.5 | -0.9666 | 0.01533 | -0.1247 | -63.0528
-15 | -0.9286 | 0.01466 | -0.1235 | -63.3424
-14.5 | -0.8915 | 0.01397 | -0.122 | -63.8153
-14 | -0.8529 | 0.01332 | -0.1207 | -64.0315
-13.5 | -0.8142 | 0.01272 | -0.1193 | -64.0094
-13 | -0.7744 | 0.01217 | -0.1181 | -63.6319
-12.5 | -0.7334 | 0.01165 | -0.1169 | -62.9528
-12 | -0.6921 | 0.01117 | -0.1157 | -61.9606
-11.5 | -0.6512 | 0.01069 | -0.1143 | -60.9167
-11 | -0.6082 | 0.01027 | -0.1133 | -59.221
-10.5 | -0.566 | 0.00984 | -0.112 | -57.5203
-10 | -0.527 | 0.00933 | -0.1102 | -56.4845
-9.5 | -0.4816 | 0.00898 | -0.1094 | -53.6303
-9 | -0.4374 | 0.0086 | -0.1084 | -50.8605
-8.5 | -0.3927 | 0.00827 | -0.1074 | -47.4849
-8 | -0.3457 | 0.00798 | -0.1068 | -43.3208
-7.5 | -0.3001 | 0.00767 | -0.1058 | -39.1265
-7 | -0.2544 | 0.00738 | -0.1049 | -34.4715
-6.5 | -0.2063 | 0.00714 | -0.1043 | -28.8936
-6 | -0.1604 | 0.00686 | -0.1033 | -23.3819
-5.5 | -0.1138 | 0.00661 | -0.1025 | -17.2163
-5 | -0.0682 | 0.00634 | -0.1013 | -10.7571
-4.5 | -0.0245 | 0.00605 | -0.0998 | -4.0496
-4 | 0.016 | 0.00573 | -0.0976 | 2.7923
-3.5 | 0.0567 | 0.00544 | -0.0953 | 10.4228
-3 | 0.0946 | 0.00516 | -0.0924 | 18.3333
-2.5 | 0.1294 | 0.00488 | -0.0888 | 26.5164
-2 | 0.1559 | 0.00463 | -0.0831 | 33.6717
-1.5 | 0.199 | 0.00443 | -0.0812 | 44.921
-1 | 0.2357 | 0.00412 | -0.0779 | 57.2087
-0.5 | 0.2718 | 0.00364 | -0.0745 | 74.6703
0 | 0.3097 | 0.0032 | -0.0715 | 96.7812
0.5 | 0.3452 | 0.00311 | -0.0679 | 110.9968
1 | 0.3251 | 0.00343 | -0.052 | 94.7813
2 | 0.3109 | 0.005 | -0.0269 | 62.18
3 | 0.3542 | 0.00635 | -0.0147 | 55.7795
3.5 | 0.3567 | 0.00746 | -0.0051 | 47.815
4 | 0.3715 | 0.00844 | 0.0018 | 44.0166
4.5 | 0.3975 | 0.00924 | 0.0065 | 43.0195
5 | 0.4354 | 0.0098 | 0.0089 | 44.4286
6 | 0.5118 | 0.01094 | 0.0134 | 46.7824
6.5 | 0.5459 | 0.01168 | 0.0162 | 46.738
7 | 0.5853 | 0.01227 | 0.0181 | 47.7017
7.5 | 0.6258 | 0.01284 | 0.0197 | 48.7383
8 | 0.666 | 0.01345 | 0.0213 | 49.5167
8.5 | 0.7052 | 0.0141 | 0.023 | 50.0142
9 | 0.7475 | 0.01466 | 0.0242 | 50.9891
9.5 | 0.7904 | 0.01522 | 0.0251 | 51.9317
10 | 0.8328 | 0.0158 | 0.0262 | 52.7089
10.5 | 0.8712 | 0.01654 | 0.0277 | 52.6723
11 | 0.9125 | 0.01718 | 0.0288 | 53.1141
11.5 | 0.9543 | 0.01779 | 0.0298 | 53.6425
12 | 0.9942 | 0.01849 | 0.0309 | 53.7696
12.5 | 1.0307 | 0.01935 | 0.0325 | 53.2661
13 | 1.0677 | 0.02021 | 0.034 | 52.8303
13.5 | 1.1073 | 0.02097 | 0.035 | 52.804
14 | 1.1407 | 0.02201 | 0.0368 | 51.8264
14.5 | 1.17 | 0.02328 | 0.039 | 50.2577
15 | 1.2034 | 0.02439 | 0.0406 | 49.3399
15.5 | 1.235 | 0.02563 | 0.0423 | 48.1857
16 | 1.2669 | 0.02687 | 0.0438 | 47.1492
16.5 | 1.2992 | 0.02812 | 0.0452 | 46.202
17 | 1.3292 | 0.02955 | 0.0466 | 44.9814
17.5 | 1.3595 | 0.03098 | 0.048 | 43.8832
18 | 1.3837 | 0.03282 | 0.0498 | 42.1603
18.5 | 1.4138 | 0.03433 | 0.0509 | 41.1826
19 | 1.4351 | 0.03647 | 0.0526 | 39.3502
19.5 | 1.4552 | 0.03875 | 0.0543 | 37.5535
20 | 1.4807 | 0.0407 | 0.0553 | 36.3808

## 123. Re 14M Mach 0.10 (1)
BIGFOIL.COM POLAR EXPORT
NACA67-320 a=0.8
NACA67-320 a=0.8 |  |  |  | Cl Max: | 1.621 | at alpha= | 14.5 | deg
JavaFoil+Calcfoil stall+Eppler ext transition |  |  |  | L/D Max: | 106.196 | at alpha= | 8.5 | deg
Re: | 14000000 |  |  | Cd Min: | 0.0056 | at alpha= | -1.5 | deg
Mach: | 0.1 |  |  | Cl=0 at alpha= | -2.5 | deg
|  |  |  | @ Cl=0.1, Cd= | 0.0056481
|  |  |  | @ Cl=0.4, Cd= | 0.0059
|  |  |  | @ Cl=0.6, Cd= | 0.006751
alpha (deg) | Cl | Cd | Cm | Cl/Cd
-20 | -1.15 | 0.04904 | -0.001 | -23.446
-19.5 | -1.184 | 0.03742 | -0.002 | -31.633
-19 | -1.204 | 0.03144 | -0.003 | -38.307
-18.5 | -1.217 | 0.02744 | -0.005 | -44.334
-18 | -1.222 | 0.0254 | -0.006 | -48.129
-17.5 | -1.224 | 0.02384 | -0.008 | -51.357
-17 | -1.223 | 0.02245 | -0.009 | -54.486
-16.5 | -1.222 | 0.02043 | -0.011 | -59.811
-16 | -1.216 | 0.019 | -0.012 | -63.98
-15.5 | -1.205 | 0.01791 | -0.014 | -67.299
-15 | -1.192 | 0.01685 | -0.015 | -70.775
-14.5 | -1.175 | 0.01583 | -0.017 | -74.217
-14 | -1.154 | 0.015 | -0.019 | -76.966
-13.5 | -1.13 | 0.01406 | -0.02 | -80.393
-13 | -1.102 | 0.01338 | -0.022 | -82.355
-12.5 | -1.071 | 0.01275 | -0.024 | -84.026
-12 | -1.036 | 0.01229 | -0.025 | -84.347
-11.5 | -0.999 | 0.01161 | -0.027 | -86.096
-11 | -0.959 | 0.01115 | -0.028 | -85.976
-10.5 | -0.916 | 0.01068 | -0.03 | -85.758
-10 | -0.87 | 0.01021 | -0.032 | -85.22
-9.5 | -0.822 | 0.00979 | -0.034 | -83.941
-9 | -0.772 | 0.00939 | -0.035 | -82.2
-8.5 | -0.719 | 0.0088 | -0.037 | -81.76
-8 | -0.665 | 0.00841 | -0.039 | -79.114
-7.5 | -0.609 | 0.00814 | -0.04 | -74.887
-7 | -0.552 | 0.00763 | -0.042 | -72.321
-6.5 | -0.494 | 0.00737 | -0.044 | -66.963
-6 | -0.434 | 0.00714 | -0.045 | -60.808
-5.5 | -0.374 | 0.00676 | -0.047 | -55.303
-5 | -0.313 | 0.00689 | -0.049 | -45.387
-4.5 | -0.251 | 0.00667 | -0.05 | -37.555
-4 | -0.188 | 0.0065 | -0.052 | -28.964
-3.5 | -0.126 | 0.00628 | -0.054 | -20.008
-3 | -0.063 | 0.00583 | -0.056 | -10.76
-2.5 | 0 | 0.00582 | -0.057 | 0.079
-2 | 0.064 | 0.00571 | -0.059 | 11.218
-1.5 | 0.128 | 0.0056 | -0.061 | 22.794
-1 | 0.191 | 0.00568 | -0.062 | 33.67
-0.5 | 0.255 | 0.00583 | -0.064 | 43.795
0 | 0.316 | 0.00631 | -0.066 | 50.133
0.5 | 0.379 | 0.00582 | -0.067 | 65.23
1 | 0.442 | 0.00606 | -0.069 | 73.002
1.5 | 0.505 | 0.00646 | -0.071 | 78.142
2 | 0.568 | 0.00656 | -0.072 | 86.492
2.5 | 0.63 | 0.00693 | -0.074 | 90.959
3 | 0.689 | 0.00731 | -0.076 | 94.291
3.5 | 0.75 | 0.00775 | -0.077 | 96.823
4 | 0.811 | 0.00828 | -0.079 | 97.964
4.5 | 0.871 | 0.00864 | -0.081 | 100.8
5 | 0.93 | 0.00936 | -0.082 | 99.375
5.5 | 0.989 | 0.00984 | -0.084 | 100.495
6 | 1.046 | 0.01023 | -0.085 | 102.285
6.5 | 1.103 | 0.01063 | -0.087 | 103.727
7 | 1.158 | 0.01104 | -0.088 | 104.878
7.5 | 1.21 | 0.01144 | -0.09 | 105.748
8 | 1.26 | 0.01188 | -0.091 | 106.003
8.5 | 1.307 | 0.01231 | -0.093 | 106.196
9 | 1.353 | 0.01277 | -0.094 | 105.935
9.5 | 1.395 | 0.0137 | -0.096 | 101.824
10 | 1.434 | 0.0143 | -0.097 | 100.307
10.5 | 1.47 | 0.01486 | -0.099 | 98.894
11 | 1.502 | 0.01547 | -0.1 | 97.119
11.5 | 1.531 | 0.01611 | -0.102 | 95.054
12 | 1.556 | 0.01678 | -0.103 | 92.743
12.5 | 1.578 | 0.01758 | -0.104 | 89.733
13 | 1.595 | 0.01837 | -0.106 | 86.793
13.5 | 1.607 | 0.01922 | -0.107 | 83.649
14 | 1.616 | 0.02002 | -0.108 | 80.741
14.5 | 1.621 | 0.02082 | -0.11 | 77.86
15 | 1.621 | 0.02179 | -0.111 | 74.425
15.5 | 1.618 | 0.0228 | -0.112 | 70.986
16 | 1.611 | 0.02388 | -0.113 | 67.47
16.5 | 1.601 | 0.02505 | -0.114 | 63.892
17 | 1.586 | 0.0267 | -0.116 | 59.38
17.5 | 1.567 | 0.02783 | -0.117 | 56.289
18 | 1.541 | 0.02927 | -0.118 | 52.635
18.5 | 1.512 | 0.03093 | -0.119 | 48.873
19 | 1.48 | 0.03262 | -0.12 | 45.368
19.5 | 1.444 | 0.03546 | -0.12 | 40.722

## 124. Re 14M Mach 0.10 (2)
BIGFOIL.COM POLAR EXPORT
NACA67-320 a=0.8
NACA67-320 a=0.8 |  |  |  | Cl Max: | 1.479 | at alpha= | 20 | deg
XFOIL ncrit=9 |  |  |  | L/D Max: | 113.42 | at alpha= | 0.5 | deg
Re: | 14000000 |  |  | Cd Min: | 0.0421 | at alpha= | 20 | deg
Mach: | 0.1 |  |  | Cl=0 at alpha= | -4.2494 | deg
|  |  |  | @ Cl=0.1, Cd= | 0.0051867
|  |  |  | @ Cl=0.4, Cd= | 0.0094509
|  |  |  | @ Cl=0.6, Cd= | 0.012621
alpha (deg) | Cl | Cd | Cm | Cl/Cd
-20 | -1.2504 | 0.02561 | -0.1418 | -48.8247
-19.5 | -1.2219 | 0.02419 | -0.1405 | -50.5126
-19 | -1.2012 | 0.02246 | -0.1383 | -53.4817
-18.5 | -1.1706 | 0.02129 | -0.1368 | -54.9836
-18 | -1.1424 | 0.02005 | -0.1349 | -56.9776
-17.5 | -1.1085 | 0.01908 | -0.1334 | -58.0975
-17 | -1.0783 | 0.01801 | -0.1315 | -59.8723
-16.5 | -1.0417 | 0.01718 | -0.1302 | -60.6345
-16 | -1.0071 | 0.01631 | -0.1286 | -61.7474
-15.5 | -0.9692 | 0.01557 | -0.1273 | -62.2479
-15 | -0.9299 | 0.01491 | -0.1261 | -62.3675
-14.5 | -0.8931 | 0.01419 | -0.1245 | -62.9387
-14 | -0.8542 | 0.01353 | -0.1231 | -63.1338
-13.5 | -0.8141 | 0.01293 | -0.1218 | -62.9621
-13 | -0.7752 | 0.01234 | -0.1202 | -62.8201
-12.5 | -0.7341 | 0.0118 | -0.1189 | -62.2119
-12 | -0.6917 | 0.01132 | -0.1178 | -61.1042
-11.5 | -0.6512 | 0.01082 | -0.1163 | -60.1848
-11 | -0.6079 | 0.01039 | -0.1151 | -58.5082
-10.5 | -0.565 | 0.00996 | -0.1139 | -56.7269
-10 | -0.5256 | 0.00944 | -0.112 | -55.678
-9.5 | -0.4808 | 0.00906 | -0.111 | -53.0684
-9 | -0.4357 | 0.00869 | -0.1101 | -50.1381
-8.5 | -0.3906 | 0.00835 | -0.109 | -46.7784
-8 | -0.344 | 0.00804 | -0.1083 | -42.7861
-7.5 | -0.2978 | 0.00773 | -0.1074 | -38.5252
-7 | -0.2513 | 0.00744 | -0.1065 | -33.7769
-6.5 | -0.2038 | 0.00719 | -0.1057 | -28.3449
-6 | -0.157 | 0.00691 | -0.1048 | -22.7207
-5.5 | -0.1106 | 0.00665 | -0.1038 | -16.6316
-5 | -0.0646 | 0.00638 | -0.1027 | -10.1254
-4.5 | -0.0207 | 0.00609 | -0.1012 | -3.399
-4 | 0.0206 | 0.00577 | -0.0991 | 3.5702
-3.5 | 0.0612 | 0.00547 | -0.0967 | 11.1883
-3 | 0.0996 | 0.00519 | -0.0939 | 19.1908
-2.5 | 0.1346 | 0.0049 | -0.0902 | 27.4694
-2 | 0.1596 | 0.00464 | -0.0842 | 34.3966
-1.5 | 0.2022 | 0.00444 | -0.0821 | 45.5405
-1 | 0.2378 | 0.00412 | -0.0785 | 57.7184
-0.5 | 0.2737 | 0.00364 | -0.075 | 75.1923
0 | 0.3113 | 0.0032 | -0.0719 | 97.2812
0.5 | 0.3482 | 0.00307 | -0.0686 | 113.4202
1 | 0.327 | 0.0034 | -0.0522 | 96.1765
1.5 | 0.3037 | 0.00427 | -0.036 | 71.1241
2 | 0.3092 | 0.00505 | -0.0263 | 61.2277
2.5 | 0.3288 | 0.00572 | -0.0197 | 57.4825
3 | 0.3547 | 0.00637 | -0.0144 | 55.6829
3.5 | 0.3549 | 0.00753 | -0.0044 | 47.1315
4 | 0.37 | 0.00852 | 0.0025 | 43.4272
4.5 | 0.3946 | 0.00938 | 0.0075 | 42.0682
5 | 0.4342 | 0.0099 | 0.0096 | 43.8586
6 | 0.5088 | 0.01112 | 0.0146 | 45.7554
6.5 | 0.5447 | 0.01181 | 0.0171 | 46.1219
7 | 0.5845 | 0.0124 | 0.019 | 47.1371
7.5 | 0.6252 | 0.01298 | 0.0207 | 48.1664
8 | 0.6631 | 0.01368 | 0.0227 | 48.4722
8.5 | 0.7048 | 0.01427 | 0.0241 | 49.3903
9 | 0.7478 | 0.01483 | 0.0252 | 50.4248
9.5 | 0.7909 | 0.0154 | 0.0262 | 51.3571
10 | 0.8305 | 0.0161 | 0.0277 | 51.5839
10.5 | 0.8715 | 0.01677 | 0.029 | 51.9678
11 | 0.9138 | 0.01739 | 0.03 | 52.5474
11.5 | 0.9558 | 0.01802 | 0.031 | 53.0411
12 | 0.9929 | 0.01886 | 0.0327 | 52.6458
12.5 | 1.0322 | 0.01964 | 0.034 | 52.556
13 | 1.0701 | 0.02049 | 0.0354 | 52.2255
13.5 | 1.1091 | 0.0213 | 0.0366 | 52.0704
14 | 1.1404 | 0.02248 | 0.0387 | 50.7295
14.5 | 1.1718 | 0.02369 | 0.0408 | 49.4639
15 | 1.2048 | 0.02487 | 0.0425 | 48.4439
15.5 | 1.2362 | 0.02616 | 0.0443 | 47.2554
16 | 1.2701 | 0.02734 | 0.0457 | 46.4557
16.5 | 1.2982 | 0.02889 | 0.0477 | 44.936
17 | 1.332 | 0.03016 | 0.0488 | 44.1645
17.5 | 1.3586 | 0.03188 | 0.0506 | 42.6161
18 | 1.3855 | 0.03361 | 0.0522 | 41.2229
18.5 | 1.4114 | 0.03548 | 0.0538 | 39.7802
19 | 1.4367 | 0.03744 | 0.0552 | 38.3734
19.5 | 1.4569 | 0.03981 | 0.0569 | 36.5963
20 | 1.479 | 0.0421 | 0.0581 | 35.1306

## 125. Re 14M Mach 0.25 (1)
BIGFOIL.COM POLAR EXPORT
NACA67-320 a=0.8
NACA67-320 a=0.8 |  |  |  | Cl Max: | 1.543 | at alpha= | 13 | deg
JavaFoil+Calcfoil stall+Eppler ext transition |  |  |  | L/D Max: | 103.246 | at alpha= | 8 | deg
Re: | 14000000 |  |  | Cd Min: | 0.0057 | at alpha= | -1.5 | deg
Mach: | 0.25 |  |  | Cl=0 at alpha= | -2.5 | deg
|  |  |  | @ Cl=0.1, Cd= | 0.0057477
|  |  |  | @ Cl=0.4, Cd= | 0.006325
|  |  |  | @ Cl=0.6, Cd= | 0.0068536
alpha (deg) | Cl | Cd | Cm | Cl/Cd
-19.5 | -0.754 | 0.13518 | -0.001 | -5.576
-19 | -0.794 | 0.12417 | -0.002 | -6.395
-18.5 | -0.833 | 0.11203 | -0.004 | -7.437
-18 | -0.875 | 0.09572 | -0.005 | -9.138
-17.5 | -0.938 | 0.06407 | -0.007 | -14.634
-17 | -1.032 | 0.02965 | -0.009 | -34.826
-16.5 | -1.058 | 0.02639 | -0.011 | -40.078
-16 | -1.077 | 0.02363 | -0.012 | -45.586
-15.5 | -1.089 | 0.02185 | -0.014 | -49.854
-15 | -1.098 | 0.01979 | -0.016 | -55.477
-14.5 | -1.101 | 0.01797 | -0.017 | -61.271
-14 | -1.097 | 0.01683 | -0.019 | -65.158
-13.5 | -1.087 | 0.01561 | -0.021 | -69.653
-13 | -1.072 | 0.01464 | -0.022 | -73.217
-12.5 | -1.051 | 0.0138 | -0.024 | -76.123
-12 | -1.025 | 0.0131 | -0.026 | -78.267
-11.5 | -0.995 | 0.01243 | -0.027 | -80.017
-11 | -0.96 | 0.01191 | -0.029 | -80.591
-10.5 | -0.921 | 0.01134 | -0.031 | -81.211
-10 | -0.878 | 0.0108 | -0.033 | -81.334
-9.5 | -0.833 | 0.01031 | -0.034 | -80.725
-9 | -0.784 | 0.00985 | -0.036 | -79.533
-8.5 | -0.732 | 0.0092 | -0.038 | -79.621
-8 | -0.679 | 0.00854 | -0.04 | -79.448
-7.5 | -0.623 | 0.00821 | -0.041 | -75.868
-7 | -0.565 | 0.00778 | -0.043 | -72.538
-6.5 | -0.505 | 0.00747 | -0.045 | -67.645
-6 | -0.445 | 0.00749 | -0.047 | -59.37
-5.5 | -0.383 | 0.00727 | -0.048 | -52.707
-5 | -0.32 | 0.00705 | -0.05 | -45.472
-4.5 | -0.257 | 0.00685 | -0.052 | -37.534
-4 | -0.193 | 0.00667 | -0.053 | -28.95
-3.5 | -0.129 | 0.00642 | -0.055 | -20.082
-3 | -0.064 | 0.00597 | -0.057 | -10.783
-2.5 | 0 | 0.00577 | -0.059 | 0.082
-2 | 0.066 | 0.0058 | -0.06 | 11.339
-1.5 | 0.131 | 0.0057 | -0.062 | 23.002
-1 | 0.196 | 0.00573 | -0.064 | 34.256
-0.5 | 0.262 | 0.00592 | -0.065 | 44.254
0 | 0.325 | 0.00643 | -0.067 | 50.511
0.5 | 0.39 | 0.00635 | -0.069 | 61.382
1 | 0.454 | 0.00619 | -0.071 | 73.377
1.5 | 0.518 | 0.00661 | -0.073 | 78.376
2 | 0.583 | 0.00675 | -0.074 | 86.321
2.5 | 0.647 | 0.00714 | -0.076 | 90.668
3 | 0.707 | 0.00754 | -0.078 | 93.789
3.5 | 0.77 | 0.00804 | -0.079 | 95.711
4 | 0.832 | 0.00859 | -0.081 | 96.874
4.5 | 0.893 | 0.00896 | -0.083 | 99.727
5 | 0.954 | 0.00975 | -0.084 | 97.856
5.5 | 1.013 | 0.01024 | -0.086 | 98.918
6 | 1.072 | 0.01067 | -0.088 | 100.446
6.5 | 1.13 | 0.01111 | -0.089 | 101.699
7 | 1.184 | 0.01154 | -0.091 | 102.658
7.5 | 1.236 | 0.01198 | -0.092 | 103.197
8 | 1.286 | 0.01245 | -0.094 | 103.246
8.5 | 1.332 | 0.01297 | -0.095 | 102.629
9 | 1.374 | 0.01391 | -0.097 | 98.782
9.5 | 1.413 | 0.01455 | -0.098 | 97.071
10 | 1.448 | 0.01518 | -0.1 | 95.374
10.5 | 1.477 | 0.01589 | -0.101 | 92.944
11 | 1.502 | 0.01657 | -0.103 | 90.664
11.5 | 1.521 | 0.01734 | -0.104 | 87.729
12 | 1.535 | 0.01815 | -0.106 | 84.547
12.5 | 1.542 | 0.01905 | -0.107 | 80.924
13 | 1.543 | 0.0201 | -0.108 | 76.773
13.5 | 1.537 | 0.02112 | -0.11 | 72.773
14 | 1.524 | 0.02225 | -0.111 | 68.492
14.5 | 1.505 | 0.02348 | -0.112 | 64.094
15 | 1.479 | 0.02477 | -0.114 | 59.684
15.5 | 1.445 | 0.02614 | -0.115 | 55.293
16 | 1.405 | 0.02802 | -0.116 | 50.159
16.5 | 1.36 | 0.02941 | -0.117 | 46.252
17 | 1.308 | 0.03162 | -0.118 | 41.366
17.5 | 1.247 | 0.03446 | -0.119 | 36.187
18 | 1.172 | 0.03893 | -0.119 | 30.115

## 126. Re 14M Mach 0.25 (2)
BIGFOIL.COM POLAR EXPORT
NACA67-320 a=0.8
NACA67-320 a=0.8 |  |  |  | Cl Max: | 1.4766 | at alpha= | 20 | deg
XFOIL ncrit=9 |  |  |  | L/D Max: | 125.993 | at alpha= | 0.5 | deg
Re: | 14000000 |  |  | Cd Min: | 0.04982 | at alpha= | 20 | deg
Mach: | 0.25 |  |  | Cl=0 at alpha= | -4.5142 | deg
|  |  |  | @ Cl=0.1, Cd= | 0.0055544
|  |  |  | @ Cl=0.4, Cd= | 0.010043
|  |  |  | @ Cl=0.6, Cd= | 0.013661
alpha (deg) | Cl | Cd | Cm | Cl/Cd
-20 | -1.2345 | 0.03196 | -0.1639 | -38.6264
-19.5 | -1.2135 | 0.02952 | -0.162 | -41.1077
-19 | -1.1971 | 0.02704 | -0.1594 | -44.2714
-18.5 | -1.1706 | 0.0252 | -0.1571 | -46.4524
-18 | -1.1446 | 0.02344 | -0.1545 | -48.8311
-17.5 | -1.1151 | 0.02195 | -0.152 | -50.8018
-17 | -1.0846 | 0.02054 | -0.1494 | -52.8043
-16.5 | -1.0504 | 0.01933 | -0.1471 | -54.3404
-16 | -1.0149 | 0.01822 | -0.1448 | -55.7025
-15.5 | -0.9785 | 0.01722 | -0.1426 | -56.8235
-15 | -0.9391 | 0.01633 | -0.1406 | -57.5077
-14.5 | -0.9011 | 0.01547 | -0.1384 | -58.2482
-14 | -0.8594 | 0.01474 | -0.1366 | -58.3039
-13.5 | -0.818 | 0.01403 | -0.1347 | -58.3036
-13 | -0.7778 | 0.01333 | -0.1326 | -58.3496
-12.5 | -0.735 | 0.01271 | -0.1308 | -57.8285
-12 | -0.6924 | 0.01212 | -0.129 | -57.1287
-11.5 | -0.6507 | 0.01153 | -0.127 | -56.4354
-11 | -0.6049 | 0.01107 | -0.1256 | -54.6432
-10.5 | -0.5604 | 0.01059 | -0.124 | -52.9178
-10 | -0.5181 | 0.01004 | -0.1221 | -51.6036
-9.5 | -0.4737 | 0.00955 | -0.1205 | -49.6021
-9 | -0.427 | 0.00915 | -0.1192 | -46.6667
-8.5 | -0.3816 | 0.00875 | -0.1177 | -43.6114
-8 | -0.3323 | 0.00843 | -0.1169 | -39.4187
-7.5 | -0.2849 | 0.00809 | -0.1158 | -35.2163
-7 | -0.2379 | 0.00776 | -0.1146 | -30.6572
-6.5 | -0.1879 | 0.0075 | -0.1139 | -25.0533
-6 | -0.1396 | 0.0072 | -0.1128 | -19.3889
-5.5 | -0.0921 | 0.00691 | -0.1117 | -13.3285
-5 | -0.0445 | 0.00663 | -0.1105 | -6.7119
-4.5 | 0.0013 | 0.00634 | -0.109 | 0.20505
-4 | 0.0438 | 0.00599 | -0.1068 | 7.3122
-3.5 | 0.0852 | 0.00567 | -0.1043 | 15.0265
-3 | 0.1249 | 0.00536 | -0.1015 | 23.3022
-2.5 | 0.1614 | 0.00504 | -0.0979 | 32.0238
-2 | 0.1944 | 0.00467 | -0.0934 | 41.6274
-1.5 | 0.2202 | 0.00446 | -0.0872 | 49.3722
-1 | 0.2505 | 0.00414 | -0.0821 | 60.5072
-0.5 | 0.284 | 0.00364 | -0.0777 | 78.022
0 | 0.3208 | 0.00319 | -0.0741 | 100.5643
0.5 | 0.3616 | 0.00287 | -0.0712 | 125.993
1 | 0.3479 | 0.00319 | -0.0561 | 109.0596
1.5 | 0.3107 | 0.00425 | -0.0366 | 73.1059
2 | 0.3084 | 0.00517 | -0.025 | 59.6518
2.5 | 0.3234 | 0.00598 | -0.0171 | 54.0803
3 | 0.3487 | 0.00669 | -0.0115 | 52.1226
3.5 | 0.3452 | 0.008 | -0.0006 | 43.15
4 | 0.3603 | 0.00905 | 0.0066 | 39.8122
4.5 | 0.3887 | 0.00985 | 0.0112 | 39.4619
5 | 0.4261 | 0.01049 | 0.014 | 40.6196
5.5 | 0.4613 | 0.01122 | 0.0171 | 41.1141
6 | 0.5012 | 0.01183 | 0.0194 | 42.3669
6.5 | 0.5387 | 0.01253 | 0.0221 | 42.9928
7 | 0.5767 | 0.01327 | 0.0245 | 43.4589
7.5 | 0.6172 | 0.01395 | 0.0266 | 44.2437
8 | 0.6608 | 0.01455 | 0.0281 | 45.4158
8.5 | 0.7017 | 0.01526 | 0.0299 | 45.983
9 | 0.7442 | 0.01594 | 0.0315 | 46.6876
9.5 | 0.7886 | 0.01658 | 0.0328 | 47.5633
10 | 0.8326 | 0.01724 | 0.0341 | 48.2947
10.5 | 0.8744 | 0.01799 | 0.0357 | 48.6048
11 | 0.9158 | 0.01879 | 0.0373 | 48.7387
11.5 | 0.9589 | 0.01955 | 0.0386 | 49.0486
12 | 1.0012 | 0.02033 | 0.0401 | 49.2474
12.5 | 1.039 | 0.02134 | 0.0421 | 48.6879
13 | 1.0751 | 0.02243 | 0.0443 | 47.9313
13.5 | 1.1104 | 0.0236 | 0.0466 | 47.0508
14 | 1.1447 | 0.02489 | 0.0488 | 45.9904
14.5 | 1.1793 | 0.02618 | 0.0509 | 45.0458
15 | 1.2123 | 0.0276 | 0.0532 | 43.9239
15.5 | 1.2467 | 0.02902 | 0.0551 | 42.96
16 | 1.2804 | 0.03053 | 0.057 | 41.9391
16.5 | 1.3075 | 0.03246 | 0.0595 | 40.2803
17 | 1.3367 | 0.03433 | 0.0616 | 38.9368
17.5 | 1.3645 | 0.03637 | 0.0637 | 37.5172
18 | 1.3893 | 0.03871 | 0.0657 | 35.89
18.5 | 1.4142 | 0.04112 | 0.0676 | 34.392
19 | 1.4361 | 0.04382 | 0.0694 | 32.7727
19.5 | 1.4577 | 0.04666 | 0.071 | 31.2409
20 | 1.4766 | 0.04982 | 0.0724 | 29.6387

## 127. Re 14M Mach 0.50 (1)
BIGFOIL.COM POLAR EXPORT
NACA67-320 a=0.8
NACA67-320 a=0.8 |  |  |  | Cl Max: | 1.366 | at alpha= | 8.5 | deg
JavaFoil+Calcfoil stall+Eppler ext transition |  |  |  | L/D Max: | 94.007 | at alpha= | 4.5 | deg
Re: | 14000000 |  |  | Cd Min: | 0.006 | at alpha= | -1 | deg
Mach: | 0.5 |  |  | Cl=0 at alpha= | -2.5069 | deg
|  |  |  | @ Cl=0.1, Cd= | 0.0061941
|  |  |  | @ Cl=0.4, Cd= | 0.0068036
|  |  |  | @ Cl=0.6, Cd= | 0.007138
alpha (deg) | Cl | Cd | Cm | Cl/Cd
-20 | -1.006 | 0.18076 | 0 | -5.567
-19.5 | -0.981 | 0.16445 | -0.001 | -5.962
-19 | -0.952 | 0.15667 | -0.003 | -6.076
-18.5 | -0.921 | 0.15293 | -0.003 | -6.023
-18 | -0.892 | 0.14915 | -0.004 | -5.98
-17.5 | -0.862 | 0.14377 | -0.005 | -5.996
-17 | -0.837 | 0.13092 | -0.007 | -6.39
-16.5 | -0.808 | 0.12388 | -0.008 | -6.524
-16 | -0.783 | 0.10888 | -0.009 | -7.188
-15.5 | -0.751 | 0.10455 | -0.01 | -7.185
-15 | -0.726 | 0.09498 | -0.011 | -7.647
-14.5 | -0.692 | 0.10438 | -0.011 | -6.629
-14 | -0.664 | 0.09612 | -0.013 | -6.908
-13.5 | -0.635 | 0.09075 | -0.014 | -6.999
-13 | -0.612 | 0.0798 | -0.016 | -7.663
-12.5 | -0.634 | 0.03917 | -0.024 | -16.18
-12 | -0.547 | 0.08161 | -0.016 | -6.705
-11.5 | -0.519 | 0.0782 | -0.016 | -6.631
-11 | -0.496 | 0.0654 | -0.02 | -7.582
-10.5 | -0.466 | 0.06468 | -0.021 | -7.199
-10 | -0.516 | 0.01638 | -0.036 | -31.515
-9.5 | -0.739 | 0.01381 | -0.038 | -53.503
-9 | -0.767 | 0.01255 | -0.04 | -61.094
-8.5 | -0.75 | 0.01165 | -0.042 | -64.415
-8 | -0.714 | 0.0109 | -0.044 | -65.537
-7.5 | -0.667 | 0.01023 | -0.046 | -65.2
-7 | -0.612 | 0.00974 | -0.048 | -62.89
-6.5 | -0.553 | 0.00894 | -0.05 | -61.804
-6 | -0.489 | 0.00856 | -0.051 | -57.157
-5.5 | -0.423 | 0.0082 | -0.053 | -51.577
-5 | -0.355 | 0.00791 | -0.055 | -44.856
-4.5 | -0.285 | 0.00764 | -0.057 | -37.278
-4 | -0.214 | 0.00737 | -0.059 | -29.056
-3.5 | -0.143 | 0.00714 | -0.061 | -20.049
-3 | -0.071 | 0.00655 | -0.063 | -10.912
-2.5 | 0.001 | 0.00631 | -0.065 | 0.083
-2 | 0.073 | 0.00622 | -0.067 | 11.761
-1.5 | 0.146 | 0.00615 | -0.069 | 23.715
-1 | 0.219 | 0.006 | -0.071 | 36.418
-0.5 | 0.292 | 0.0064 | -0.073 | 45.517
0 | 0.362 | 0.00664 | -0.074 | 54.57
0.5 | 0.434 | 0.00695 | -0.076 | 62.436
1 | 0.506 | 0.00673 | -0.079 | 75.161
1.5 | 0.578 | 0.00698 | -0.081 | 82.712
2 | 0.649 | 0.00749 | -0.083 | 86.725
2.5 | 0.721 | 0.00821 | -0.085 | 87.782
3 | 0.787 | 0.00876 | -0.087 | 89.839
3.5 | 0.856 | 0.00944 | -0.088 | 90.621
4 | 0.924 | 0.01006 | -0.09 | 91.806
4.5 | 0.99 | 0.01054 | -0.092 | 94.007
5 | 1.056 | 0.01168 | -0.094 | 90.359
5.5 | 1.119 | 0.0123 | -0.096 | 90.977
6 | 1.18 | 0.0129 | -0.097 | 91.475
6.5 | 1.238 | 0.01349 | -0.099 | 91.778
7 | 1.289 | 0.01413 | -0.101 | 91.186
7.5 | 1.329 | 0.01494 | -0.103 | 88.978
8 | 1.357 | 0.01632 | -0.105 | 83.171
8.5 | 1.366 | 0.01734 | -0.106 | 78.776
9 | 1.341 | 0.01865 | -0.108 | 71.902
9.5 | 1.229 | 0.0202 | -0.11 | 60.82
10 | 0.862 | 0.02203 | -0.111 | 39.14
10.5 | 0.889 | 0.02656 | -0.112 | 33.456
11 | 0.929 | 0.02291 | -0.114 | 40.552
11.5 | 0.961 | 0.02499 | -0.116 | 38.448
12 | 0.989 | 0.02848 | -0.117 | 34.717
12.5 | 1.026 | 0.02654 | -0.119 | 38.667
13 | 1.056 | 0.02935 | -0.12 | 35.978
13.5 | 1.081 | 0.03366 | -0.121 | 32.123

## 128. Re 14M Mach 0.50 (2)
BIGFOIL.COM POLAR EXPORT
NACA67-320 a=0.8
NACA67-320 a=0.8 |  |  |  | Cl Max: | 1.2411 | at alpha= | 15 | deg
XFOIL ncrit=9 |  |  |  | L/D Max: | 150 | at alpha= | 1 | deg
Re: | 14000000 |  |  | Cd Min: | 0.10281 | at alpha= | -18 | deg
Mach: | 0.5 |  |  | Cl=0 at alpha= | -5.3766 | deg
|  |  |  | @ Cl=0.1, Cd= | 0.0074858
|  |  |  | @ Cl=0.4, Cd= | 0.013137
|  |  |  | @ Cl=0.6, Cd= | 0.017953
alpha (deg) | Cl | Cd | Cm | Cl/Cd
-18 | -0.4616 | 0.10281 | -0.1834 | -4.4898
-17.5 | -0.4965 | 0.0913 | -0.1909 | -5.4381
-17 | -0.5124 | 0.08193 | -0.1966 | -6.2541
-16.5 | -0.5357 | 0.07166 | -0.2029 | -7.4756
-16 | -0.5589 | 0.06167 | -0.209 | -9.0628
-15.5 | -0.59 | 0.05185 | -0.2141 | -11.379
-15 | -0.6162 | 0.04377 | -0.2161 | -14.0781
-14.5 | -0.6604 | 0.03577 | -0.215 | -18.4624
-14 | -0.7007 | 0.02928 | -0.2104 | -23.931
-13.5 | -0.7274 | 0.02435 | -0.2034 | -29.8727
-13 | -0.7433 | 0.02047 | -0.1949 | -36.3117
-12.5 | -0.7319 | 0.01791 | -0.1871 | -40.8654
-12 | -0.6969 | 0.01631 | -0.181 | -42.7284
-11.5 | -0.6533 | 0.0151 | -0.176 | -43.2649
-11 | -0.602 | 0.01421 | -0.1721 | -42.3645
-10.5 | -0.5516 | 0.01336 | -0.1683 | -41.2874
-10 | -0.4977 | 0.01266 | -0.1652 | -39.3128
-9.5 | -0.4432 | 0.01204 | -0.1624 | -36.8106
-9 | -0.392 | 0.01137 | -0.1593 | -34.4767
-8.5 | -0.3403 | 0.01076 | -0.1565 | -31.6264
-8 | -0.2869 | 0.01023 | -0.1541 | -28.045
-7.5 | -0.2319 | 0.00978 | -0.1521 | -23.7117
-7 | -0.1781 | 0.00932 | -0.1501 | -19.1094
-6.5 | -0.1219 | 0.00895 | -0.1486 | -13.6201
-6 | -0.0667 | 0.00859 | -0.147 | -7.7648
-5.5 | -0.0133 | 0.00822 | -0.1452 | -1.618
-5 | 0.0406 | 0.00787 | -0.1436 | 5.1588
-4.5 | 0.0933 | 0.00754 | -0.1419 | 12.374
-4 | 0.1415 | 0.00715 | -0.1393 | 19.7902
-3.5 | 0.1856 | 0.00672 | -0.136 | 27.619
-3 | 0.2294 | 0.00629 | -0.1327 | 36.4706
-2.5 | 0.2711 | 0.00584 | -0.1289 | 46.4212
-2 | 0.3048 | 0.00531 | -0.1235 | 57.4011
-1.5 | 0.3288 | 0.00474 | -0.116 | 69.3671
-1 | 0.3208 | 0.00417 | -0.1012 | 76.9305
0 | 0.3525 | 0.00317 | -0.0815 | 111.1987
0.5 | 0.3712 | 0.00277 | -0.072 | 134.0072
1 | 0.4185 | 0.00279 | -0.0686 | 150
1.5 | 0.4036 | 0.00357 | -0.052 | 113.0532
2 | 0.3526 | 0.00517 | -0.0288 | 68.2012
2.5 | 0.301 | 0.00725 | -0.0066 | 41.5172
3 | 0.3153 | 0.0084 | 0.0023 | 37.5357
3.5 | 0.3156 | 0.00987 | 0.0136 | 31.9757
4 | 0.3449 | 0.01084 | 0.0193 | 31.8173
4.5 | 0.3597 | 0.01216 | 0.0274 | 29.5806
5 | 0.3972 | 0.01305 | 0.0315 | 30.4368
5.5 | 0.4299 | 0.01407 | 0.0363 | 30.5544
6 | 0.4693 | 0.01501 | 0.04 | 31.2658
6.5 | 0.5086 | 0.01599 | 0.0436 | 31.8074
7 | 0.5535 | 0.01685 | 0.0464 | 32.8487
7.5 | 0.5958 | 0.01786 | 0.0495 | 33.3595
8 | 0.6407 | 0.01885 | 0.0523 | 33.9894
8.5 | 0.6903 | 0.01972 | 0.0545 | 35.0051
9 | 0.741 | 0.02059 | 0.0566 | 35.9883
9.5 | 0.7882 | 0.02169 | 0.0592 | 36.3393
10 | 0.8374 | 0.02272 | 0.0617 | 36.8574
10.5 | 0.8888 | 0.02373 | 0.064 | 37.4547
11 | 0.9334 | 0.0251 | 0.0672 | 37.1873
11.5 | 0.9836 | 0.02631 | 0.0699 | 37.385
12 | 1.021 | 0.02811 | 0.0739 | 36.3216
12.5 | 1.0638 | 0.02979 | 0.0775 | 35.71
13 | 1.1061 | 0.03165 | 0.0811 | 34.9479
13.5 | 1.1473 | 0.03368 | 0.0849 | 34.0647
14 | 1.1899 | 0.03573 | 0.0886 | 33.3025
14.5 | 1.2256 | 0.03836 | 0.0929 | 31.9499
15 | 1.2411 | 0.04231 | 0.0983 | 29.3335

## 129. Re 16M Mach 0.00 (1)
BIGFOIL.COM POLAR EXPORT
NACA67-320 a=0.8
NACA67-320 a=0.8 |  |  |  | Cl Max: | 1.639 | at alpha= | 15 | deg
JavaFoil+Calcfoil stall+Eppler ext transition |  |  |  | L/D Max: | 109.313 | at alpha= | 9 | deg
Re: | 16000000 |  |  | Cd Min: | 0.00596 | at alpha= | -2 | deg
Mach: | 0 |  |  | Cl=0 at alpha= | -2.5 | deg
|  |  |  | @ Cl=0.1, Cd= | 0.0061086
|  |  |  | @ Cl=0.4, Cd= | 0.0065181
|  |  |  | @ Cl=0.6, Cd= | 0.0070085
alpha (deg) | Cl | Cd | Cm | Cl/Cd
-20 | -1.224 | 0.03447 | -0.001 | -35.511
-19.5 | -1.236 | 0.03093 | -0.002 | -39.977
-19 | -1.244 | 0.02826 | -0.003 | -44.035
-18.5 | -1.251 | 0.02539 | -0.005 | -49.262
-18 | -1.252 | 0.02394 | -0.006 | -52.278
-17.5 | -1.251 | 0.02227 | -0.008 | -56.144
-17 | -1.246 | 0.02107 | -0.009 | -59.151
-16.5 | -1.242 | 0.0193 | -0.011 | -64.333
-16 | -1.232 | 0.01812 | -0.012 | -68.016
-15.5 | -1.22 | 0.01698 | -0.014 | -71.837
-15 | -1.204 | 0.01604 | -0.015 | -75.054
-14.5 | -1.184 | 0.01512 | -0.017 | -78.326
-14 | -1.161 | 0.01436 | -0.019 | -80.845
-13.5 | -1.135 | 0.01356 | -0.02 | -83.74
-13 | -1.106 | 0.01288 | -0.022 | -85.855
-12.5 | -1.073 | 0.01231 | -0.023 | -87.168
-12 | -1.038 | 0.01176 | -0.025 | -88.271
-11.5 | -1 | 0.01122 | -0.027 | -89.101
-11 | -0.958 | 0.01079 | -0.028 | -88.838
-10.5 | -0.915 | 0.01029 | -0.03 | -88.875
-10 | -0.869 | 0.00986 | -0.032 | -88.045
-9.5 | -0.82 | 0.0095 | -0.033 | -86.315
-9 | -0.77 | 0.00909 | -0.035 | -84.636
-8.5 | -0.717 | 0.00875 | -0.037 | -81.938
-8 | -0.663 | 0.00819 | -0.038 | -80.903
-7.5 | -0.607 | 0.00793 | -0.04 | -76.606
-7 | -0.55 | 0.00765 | -0.042 | -71.928
-6.5 | -0.492 | 0.00718 | -0.044 | -68.553
-6 | -0.433 | 0.00697 | -0.045 | -62.078
-5.5 | -0.372 | 0.0066 | -0.047 | -56.375
-5 | -0.311 | 0.0064 | -0.049 | -48.637
-4.5 | -0.25 | 0.00655 | -0.05 | -38.103
-4 | -0.187 | 0.00636 | -0.052 | -29.485
-3.5 | -0.125 | 0.00615 | -0.054 | -20.322
-3 | -0.062 | 0.00609 | -0.055 | -10.257
-2.5 | 0 | 0.00606 | -0.057 | 0.076
-2 | 0.064 | 0.00596 | -0.059 | 10.703
-1.5 | 0.127 | 0.00622 | -0.06 | 20.437
-1 | 0.191 | 0.00618 | -0.062 | 30.812
-0.5 | 0.254 | 0.0065 | -0.064 | 39.087
0 | 0.315 | 0.0065 | -0.065 | 48.429
0.5 | 0.378 | 0.00655 | -0.067 | 57.679
1 | 0.44 | 0.00646 | -0.069 | 68.09
1.5 | 0.503 | 0.00676 | -0.07 | 74.393
2 | 0.565 | 0.00689 | -0.072 | 81.98
2.5 | 0.627 | 0.0071 | -0.074 | 88.408
3 | 0.686 | 0.0073 | -0.075 | 94.048
3.5 | 0.747 | 0.00777 | -0.077 | 96.121
4 | 0.807 | 0.00814 | -0.079 | 99.123
4.5 | 0.867 | 0.00846 | -0.08 | 102.449
5 | 0.926 | 0.00916 | -0.082 | 101.107
5.5 | 0.984 | 0.00955 | -0.083 | 103.015
6 | 1.042 | 0.00995 | -0.085 | 104.678
6.5 | 1.099 | 0.01031 | -0.086 | 106.583
7 | 1.153 | 0.01072 | -0.088 | 107.507
7.5 | 1.205 | 0.01112 | -0.09 | 108.417
8 | 1.255 | 0.01151 | -0.091 | 109.06
8.5 | 1.303 | 0.01193 | -0.093 | 109.278
9 | 1.349 | 0.01234 | -0.094 | 109.313
9.5 | 1.391 | 0.0133 | -0.095 | 104.628
10 | 1.431 | 0.01384 | -0.097 | 103.453
10.5 | 1.468 | 0.01435 | -0.098 | 102.283
11 | 1.502 | 0.01494 | -0.1 | 100.528
11.5 | 1.532 | 0.01564 | -0.101 | 97.96
12 | 1.559 | 0.01621 | -0.103 | 96.154
12.5 | 1.581 | 0.01697 | -0.104 | 93.208
13 | 1.6 | 0.01766 | -0.105 | 90.597
13.5 | 1.616 | 0.01846 | -0.107 | 87.541
14 | 1.627 | 0.01935 | -0.108 | 84.081
14.5 | 1.635 | 0.01998 | -0.109 | 81.819
15 | 1.639 | 0.02086 | -0.11 | 78.566
15.5 | 1.639 | 0.02186 | -0.112 | 74.963
16 | 1.636 | 0.02285 | -0.113 | 71.57
16.5 | 1.629 | 0.02385 | -0.114 | 68.283
17 | 1.618 | 0.02514 | -0.115 | 64.373
17.5 | 1.604 | 0.02639 | -0.116 | 60.769
18 | 1.583 | 0.02769 | -0.117 | 57.158
18.5 | 1.559 | 0.02917 | -0.118 | 53.452
19 | 1.533 | 0.03064 | -0.119 | 50.019
19.5 | 1.503 | 0.03311 | -0.12 | 45.383
20 | 1.473 | 0.03419 | -0.121 | 43.088

## 130. Re 16M Mach 0.00 (2)
BIGFOIL.COM POLAR EXPORT
NACA67-320 a=0.8
NACA67-320 a=0.8 |  |  |  | Cl Max: | 1.492 | at alpha= | 20 | deg
XFOIL ncrit=9 |  |  |  | L/D Max: | 89.6848 | at alpha= | 0 | deg
Re: | 16000000 |  |  | Cd Min: | 0.03982 | at alpha= | 20 | deg
Mach: | 0 |  |  | Cl=0 at alpha= | -4.1597 | deg
|  |  |  | @ Cl=0.1, Cd= | 0.0050128
|  |  |  | @ Cl=0.4, Cd= | 0.0091972
|  |  |  | @ Cl=0.6, Cd= | 0.012227
alpha (deg) | Cl | Cd | Cm | Cl/Cd
-20 | -1.2602 | 0.02412 | -0.1371 | -52.2471
-19.5 | -1.2327 | 0.02278 | -0.1357 | -54.1133
-19 | -1.2085 | 0.02133 | -0.1337 | -56.6573
-18.5 | -1.1801 | 0.02015 | -0.132 | -58.5658
-18 | -1.1493 | 0.01908 | -0.1305 | -60.2358
-17.5 | -1.1174 | 0.01813 | -0.1289 | -61.6327
-17 | -1.0834 | 0.01722 | -0.1276 | -62.9152
-16.5 | -1.0494 | 0.01636 | -0.1261 | -64.1443
-16 | -1.0129 | 0.01561 | -0.1248 | -64.8879
-15.5 | -0.9744 | 0.01494 | -0.1237 | -65.2209
-15 | -0.9381 | 0.01424 | -0.1222 | -65.8778
-14.5 | -0.8985 | 0.01364 | -0.1211 | -65.8724
-14 | -0.8589 | 0.01305 | -0.1199 | -65.8161
-13.5 | -0.8215 | 0.01243 | -0.1183 | -66.0901
-13 | -0.7799 | 0.01194 | -0.1173 | -65.3183
-12.5 | -0.7393 | 0.01141 | -0.116 | -64.794
-12 | -0.6995 | 0.01091 | -0.1145 | -64.1155
-11.5 | -0.6567 | 0.01048 | -0.1135 | -62.6622
-11 | -0.6134 | 0.01008 | -0.1125 | -60.8532
-10.5 | -0.5722 | 0.00961 | -0.1111 | -59.5421
-10 | -0.5302 | 0.00915 | -0.1097 | -57.9454
-9.5 | -0.4864 | 0.00876 | -0.1087 | -55.5251
-9 | -0.4426 | 0.00839 | -0.1075 | -52.7533
-8.5 | -0.3973 | 0.00806 | -0.1066 | -49.2928
-8 | -0.35 | 0.00778 | -0.106 | -44.9871
-7.5 | -0.3052 | 0.00746 | -0.105 | -40.9115
-7 | -0.2588 | 0.00719 | -0.1041 | -35.9944
-6.5 | -0.2109 | 0.00695 | -0.1035 | -30.3453
-6 | -0.1653 | 0.00668 | -0.1025 | -24.7455
-5.5 | -0.1182 | 0.00644 | -0.1017 | -18.354
-5 | -0.0728 | 0.00618 | -0.1005 | -11.7799
-4.5 | -0.0277 | 0.00593 | -0.0992 | -4.6712
-4 | 0.013 | 0.00563 | -0.097 | 2.3091
-3.5 | 0.0522 | 0.00534 | -0.0944 | 9.7753
-3 | 0.0921 | 0.00507 | -0.0919 | 18.1657
-2.5 | 0.1308 | 0.00479 | -0.0891 | 27.3069
-2 | 0.1574 | 0.00459 | -0.0834 | 34.2919
-1 | 0.2415 | 0.00415 | -0.0791 | 58.1928
-0.5 | 0.2776 | 0.0038 | -0.0757 | 73.0526
0 | 0.313 | 0.00349 | -0.0721 | 89.6848
0.5 | 0.3222 | 0.00374 | -0.0628 | 86.1497
1.5 | 0.2804 | 0.00474 | -0.0314 | 59.1561
2 | 0.2916 | 0.00528 | -0.0229 | 55.2273
2.5 | 0.3142 | 0.00588 | -0.017 | 53.4354
3 | 0.3392 | 0.00653 | -0.0117 | 51.9449
3.5 | 0.3494 | 0.00757 | -0.0037 | 46.1559
4 | 0.3662 | 0.00849 | 0.0029 | 43.1331
4.5 | 0.3976 | 0.00916 | 0.0066 | 43.4061
5 | 0.4344 | 0.00973 | 0.0091 | 44.6454
5.5 | 0.4744 | 0.01025 | 0.0111 | 46.2829
6.5 | 0.5492 | 0.01148 | 0.0157 | 47.8397
7.5 | 0.6288 | 0.01265 | 0.0193 | 49.7075
8 | 0.6711 | 0.01318 | 0.0206 | 50.9181
8.5 | 0.71 | 0.01384 | 0.0223 | 51.3006
9 | 0.7524 | 0.01439 | 0.0234 | 52.2863
9.5 | 0.7955 | 0.01494 | 0.0244 | 53.2463
10 | 0.8379 | 0.01551 | 0.0255 | 54.0232
10.5 | 0.8779 | 0.01619 | 0.0268 | 54.2248
11 | 0.9181 | 0.01687 | 0.028 | 54.4221
11.5 | 0.9596 | 0.01751 | 0.029 | 54.803
12 | 1.0007 | 0.01816 | 0.03 | 55.1046
12.5 | 1.039 | 0.01893 | 0.0314 | 54.8864
13 | 1.0744 | 0.01984 | 0.0331 | 54.1532
13.5 | 1.1109 | 0.02073 | 0.0346 | 53.589
14.5 | 1.1763 | 0.02289 | 0.0383 | 51.3893
15 | 1.2097 | 0.02399 | 0.0399 | 50.4252
15.5 | 1.2445 | 0.02505 | 0.0412 | 49.6806
16 | 1.2751 | 0.02635 | 0.0429 | 48.3909
16.5 | 1.3061 | 0.02764 | 0.0445 | 47.254
17 | 1.3379 | 0.02895 | 0.0458 | 46.2142
17.5 | 1.3667 | 0.03045 | 0.0473 | 44.8834
18 | 1.392 | 0.03221 | 0.0491 | 43.2164
18.5 | 1.4215 | 0.03373 | 0.0502 | 42.1435
19 | 1.4437 | 0.03578 | 0.052 | 40.3494
19.5 | 1.4698 | 0.03764 | 0.0531 | 39.0489
20 | 1.492 | 0.03982 | 0.0545 | 37.4686

## 131. Re 16M Mach 0.10 (1)
BIGFOIL.COM POLAR EXPORT
NACA67-320 a=0.8
NACA67-320 a=0.8 |  |  |  | Cl Max: | 1.622 | at alpha= | 14.5 | deg
JavaFoil+Calcfoil stall+Eppler ext transition |  |  |  | L/D Max: | 108.805 | at alpha= | 8.5 | deg
Re: | 16000000 |  |  | Cd Min: | 0.00598 | at alpha= | -2 | deg
Mach: | 0.1 |  |  | Cl=0 at alpha= | -2.5 | deg
|  |  |  | @ Cl=0.1, Cd= | 0.0061206
|  |  |  | @ Cl=0.4, Cd= | 0.00655
|  |  |  | @ Cl=0.6, Cd= | 0.0070084
alpha (deg) | Cl | Cd | Cm | Cl/Cd
-20 | -1.172 | 0.03915 | -0.001 | -29.939
-19.5 | -1.192 | 0.03396 | -0.002 | -35.103
-19 | -1.207 | 0.03005 | -0.003 | -40.163
-18.5 | -1.216 | 0.02737 | -0.005 | -44.436
-18 | -1.224 | 0.0246 | -0.006 | -49.752
-17.5 | -1.225 | 0.02309 | -0.008 | -53.066
-17 | -1.224 | 0.02181 | -0.009 | -56.123
-16.5 | -1.222 | 0.01997 | -0.011 | -61.219
-16 | -1.217 | 0.01844 | -0.012 | -66.005
-15.5 | -1.207 | 0.0174 | -0.014 | -69.366
-15 | -1.193 | 0.01639 | -0.015 | -72.796
-14.5 | -1.176 | 0.01548 | -0.017 | -75.957
-14 | -1.155 | 0.0146 | -0.019 | -79.107
-13.5 | -1.131 | 0.01376 | -0.02 | -82.182
-13 | -1.103 | 0.01307 | -0.022 | -84.41
-12.5 | -1.072 | 0.01247 | -0.024 | -85.931
-12 | -1.037 | 0.01198 | -0.025 | -86.61
-11.5 | -1 | 0.01136 | -0.027 | -88.03
-11 | -0.959 | 0.0109 | -0.028 | -88.046
-10.5 | -0.916 | 0.01044 | -0.03 | -87.796
-10 | -0.87 | 0.00998 | -0.032 | -87.248
-9.5 | -0.822 | 0.00958 | -0.034 | -85.852
-9 | -0.772 | 0.00919 | -0.035 | -84.026
-8.5 | -0.72 | 0.00879 | -0.037 | -81.865
-8 | -0.666 | 0.00825 | -0.039 | -80.672
-7.5 | -0.61 | 0.00795 | -0.04 | -76.682
-7 | -0.553 | 0.0077 | -0.042 | -71.799
-6.5 | -0.494 | 0.00722 | -0.044 | -68.399
-6 | -0.434 | 0.00699 | -0.045 | -62.163
-5.5 | -0.374 | 0.00665 | -0.047 | -56.261
-5 | -0.313 | 0.00675 | -0.049 | -46.313
-4.5 | -0.251 | 0.00656 | -0.05 | -38.229
-4 | -0.188 | 0.00641 | -0.052 | -29.39
-3.5 | -0.126 | 0.00617 | -0.054 | -20.37
-3 | -0.063 | 0.00612 | -0.055 | -10.253
-2.5 | 0 | 0.00607 | -0.057 | 0.076
-2 | 0.064 | 0.00598 | -0.059 | 10.708
-1.5 | 0.128 | 0.00623 | -0.06 | 20.496
-1 | 0.191 | 0.0062 | -0.062 | 30.885
-0.5 | 0.255 | 0.00651 | -0.064 | 39.198
0 | 0.316 | 0.00652 | -0.066 | 48.556
0.5 | 0.379 | 0.00657 | -0.067 | 57.798
1 | 0.442 | 0.00651 | -0.069 | 67.957
1.5 | 0.505 | 0.00676 | -0.071 | 74.672
2 | 0.568 | 0.0069 | -0.072 | 82.239
2.5 | 0.63 | 0.00711 | -0.074 | 88.636
3 | 0.689 | 0.00735 | -0.076 | 93.825
3.5 | 0.751 | 0.00785 | -0.077 | 95.665
4 | 0.811 | 0.00821 | -0.079 | 98.728
4.5 | 0.871 | 0.00853 | -0.081 | 102.164
5 | 0.93 | 0.00925 | -0.082 | 100.59
5.5 | 0.989 | 0.00964 | -0.084 | 102.592
6 | 1.047 | 0.01002 | -0.085 | 104.442
6.5 | 1.104 | 0.0104 | -0.087 | 106.142
7 | 1.158 | 0.01082 | -0.088 | 107.025
7.5 | 1.21 | 0.01117 | -0.09 | 108.33
8 | 1.26 | 0.01162 | -0.091 | 108.415
8.5 | 1.308 | 0.01202 | -0.093 | 108.805
9 | 1.353 | 0.01289 | -0.094 | 104.945
9.5 | 1.395 | 0.01345 | -0.096 | 103.759
10 | 1.435 | 0.01396 | -0.097 | 102.782
10.5 | 1.471 | 0.01453 | -0.099 | 101.214
11 | 1.503 | 0.01511 | -0.1 | 99.458
11.5 | 1.532 | 0.01578 | -0.102 | 97.073
12 | 1.557 | 0.01639 | -0.103 | 94.971
12.5 | 1.578 | 0.0172 | -0.104 | 91.765
13 | 1.595 | 0.01797 | -0.106 | 88.78
13.5 | 1.608 | 0.01873 | -0.107 | 85.86
14 | 1.617 | 0.01966 | -0.108 | 82.241
14.5 | 1.622 | 0.02033 | -0.11 | 79.751
15 | 1.622 | 0.02128 | -0.111 | 76.23
15.5 | 1.619 | 0.02225 | -0.112 | 72.766
16 | 1.612 | 0.02331 | -0.113 | 69.156
16.5 | 1.601 | 0.02454 | -0.114 | 65.245
17 | 1.586 | 0.02606 | -0.116 | 60.869
17.5 | 1.568 | 0.02716 | -0.117 | 57.708
18 | 1.542 | 0.02853 | -0.118 | 54.035
18.5 | 1.513 | 0.02999 | -0.119 | 50.434
19 | 1.481 | 0.03177 | -0.12 | 46.623
19.5 | 1.446 | 0.03456 | -0.12 | 41.831

## 132. Re 16M Mach 0.10 (2)
BIGFOIL.COM POLAR EXPORT
NACA67-320 a=0.8
NACA67-320 a=0.8 |  |  |  | Cl Max: | 1.4939 | at alpha= | 20 | deg
XFOIL ncrit=9 |  |  |  | L/D Max: | 91.0375 | at alpha= | 0 | deg
Re: | 16000000 |  |  | Cd Min: | 0.04093 | at alpha= | 20 | deg
Mach: | 0.1 |  |  | Cl=0 at alpha= | -4.2115 | deg
|  |  |  | @ Cl=0.1, Cd= | 0.0050792
|  |  |  | @ Cl=0.4, Cd= | 0.0094164
|  |  |  | @ Cl=0.6, Cd= | 0.012406
alpha (deg) | Cl | Cd | Cm | Cl/Cd
-20 | -1.2615 | 0.02494 | -0.141 | -50.5814
-19.5 | -1.2309 | 0.02364 | -0.1398 | -52.0685
-19 | -1.2097 | 0.02199 | -0.1375 | -55.0114
-18.5 | -1.1812 | 0.02074 | -0.1357 | -56.9527
-18 | -1.1515 | 0.01957 | -0.1339 | -58.8401
-17.5 | -1.1175 | 0.01863 | -0.1325 | -59.9839
-17 | -1.0864 | 0.01758 | -0.1306 | -61.7975
-16.5 | -1.0498 | 0.01676 | -0.1293 | -62.6372
-16 | -1.016 | 0.01588 | -0.1275 | -63.9798
-15.5 | -0.9769 | 0.01519 | -0.1263 | -64.312
-15 | -0.9382 | 0.01452 | -0.125 | -64.6143
-14.5 | -0.9009 | 0.01383 | -0.1235 | -65.141
-14 | -0.8601 | 0.01325 | -0.1223 | -64.9132
-13.5 | -0.8207 | 0.01265 | -0.1209 | -64.8775
-13 | -0.781 | 0.01209 | -0.1194 | -64.5988
-12.5 | -0.7397 | 0.01157 | -0.1181 | -63.9326
-12 | -0.6983 | 0.01107 | -0.1168 | -63.0804
-11.5 | -0.6573 | 0.01059 | -0.1153 | -62.068
-11 | -0.6131 | 0.01019 | -0.1143 | -60.1668
-10.5 | -0.5701 | 0.00974 | -0.1131 | -58.5318
-10 | -0.5296 | 0.00924 | -0.1114 | -57.316
-9.5 | -0.4855 | 0.00883 | -0.1103 | -54.983
-9 | -0.4401 | 0.00848 | -0.1094 | -51.8986
-8.5 | -0.3961 | 0.00812 | -0.1081 | -48.7808
-8 | -0.3484 | 0.00784 | -0.1075 | -44.4388
-7.5 | -0.3022 | 0.00754 | -0.1066 | -40.0796
-7 | -0.2567 | 0.00724 | -0.1055 | -35.4558
-6.5 | -0.2082 | 0.00699 | -0.105 | -29.7854
-6 | -0.1614 | 0.00673 | -0.1041 | -23.9822
-5.5 | -0.1151 | 0.00648 | -0.103 | -17.7623
-5 | -0.0688 | 0.00623 | -0.102 | -11.0433
-4.5 | -0.024 | 0.00597 | -0.1006 | -4.0201
-4 | 0.0176 | 0.00567 | -0.0985 | 3.1041
-3.5 | 0.0571 | 0.00537 | -0.0959 | 10.6331
-3 | 0.0971 | 0.0051 | -0.0934 | 19.0392
-2.5 | 0.1362 | 0.00482 | -0.0906 | 28.2573
-2 | 0.1613 | 0.00459 | -0.0846 | 35.1416
-1.5 | 0.2026 | 0.00443 | -0.0821 | 45.7336
-1 | 0.2438 | 0.00415 | -0.0797 | 58.747
-0.5 | 0.2797 | 0.0038 | -0.0762 | 73.6053
0 | 0.3159 | 0.00347 | -0.0728 | 91.0375
0.5 | 0.3254 | 0.00371 | -0.0634 | 87.7089
1 | 0.2946 | 0.0042 | -0.0452 | 70.1429
1.5 | 0.2799 | 0.00473 | -0.0311 | 59.1755
2 | 0.2903 | 0.00532 | -0.0225 | 54.5677
2.5 | 0.3127 | 0.00593 | -0.0165 | 52.7319
3.5 | 0.3464 | 0.00767 | -0.0028 | 45.163
4 | 0.365 | 0.00857 | 0.0035 | 42.5904
4.5 | 0.393 | 0.00933 | 0.0079 | 42.1222
5 | 0.4335 | 0.00983 | 0.0098 | 44.0997
5.5 | 0.4732 | 0.01035 | 0.0119 | 45.7198
6 | 0.5119 | 0.01093 | 0.0141 | 46.8344
6.5 | 0.5474 | 0.01163 | 0.0168 | 47.0679
7 | 0.587 | 0.01223 | 0.0187 | 47.9967
7.5 | 0.6284 | 0.01279 | 0.0202 | 49.1321
8 | 0.6693 | 0.01338 | 0.0218 | 50.0224
8.5 | 0.709 | 0.01403 | 0.0235 | 50.5346
9 | 0.7525 | 0.01457 | 0.0245 | 51.6472
9.5 | 0.7961 | 0.01511 | 0.0255 | 52.687
10 | 0.8382 | 0.01571 | 0.0266 | 53.3546
10.5 | 0.8773 | 0.01645 | 0.0282 | 53.3313
11 | 0.9192 | 0.01709 | 0.0293 | 53.7858
11.5 | 0.9612 | 0.01773 | 0.0303 | 54.2132
12 | 1.0024 | 0.01841 | 0.0314 | 54.4487
12.5 | 1.0391 | 0.01928 | 0.033 | 53.8952
13 | 1.0766 | 0.02013 | 0.0345 | 53.4824
13.5 | 1.1121 | 0.02109 | 0.0363 | 52.7312
14 | 1.1457 | 0.02216 | 0.0381 | 51.7013
14.5 | 1.1785 | 0.02329 | 0.04 | 50.6011
15 | 1.2124 | 0.02441 | 0.0417 | 49.6682
15.5 | 1.2439 | 0.02568 | 0.0435 | 48.4385
16 | 1.2782 | 0.02682 | 0.0448 | 47.6585
16.5 | 1.3071 | 0.02829 | 0.0468 | 46.2036
17 | 1.3398 | 0.02961 | 0.0481 | 45.2482
17.5 | 1.369 | 0.03115 | 0.0497 | 43.9486
18 | 1.3935 | 0.03302 | 0.0516 | 42.2017
18.5 | 1.4217 | 0.0347 | 0.0529 | 40.9712
19 | 1.4459 | 0.03672 | 0.0545 | 39.3764
20 | 1.4939 | 0.04093 | 0.0571 | 36.4989

## 133. Re 16M Mach 0.25 (1)
BIGFOIL.COM POLAR EXPORT
NACA67-320 a=0.8
NACA67-320 a=0.8 |  |  |  | Cl Max: | 1.543 | at alpha= | 12.5 | deg
JavaFoil+Calcfoil stall+Eppler ext transition |  |  |  | L/D Max: | 105.578 | at alpha= | 8 | deg
Re: | 16000000 |  |  | Cd Min: | 0.00604 | at alpha= | -2 | deg
Mach: | 0.25 |  |  | Cl=0 at alpha= | -2.5 | deg
|  |  |  | @ Cl=0.1, Cd= | 0.0062022
|  |  |  | @ Cl=0.4, Cd= | 0.0066756
|  |  |  | @ Cl=0.6, Cd= | 0.0071359
alpha (deg) | Cl | Cd | Cm | Cl/Cd
-19.5 | -0.755 | 0.13303 | -0.001 | -5.676
-19 | -0.797 | 0.12066 | -0.003 | -6.603
-18.5 | -0.837 | 0.1078 | -0.004 | -7.763
-18 | -0.881 | 0.08948 | -0.005 | -9.849
-17.5 | -0.96 | 0.05052 | -0.007 | -19.009
-17 | -1.033 | 0.02883 | -0.009 | -35.849
-16.5 | -1.059 | 0.02534 | -0.011 | -41.819
-16 | -1.078 | 0.02287 | -0.013 | -47.16
-15.5 | -1.09 | 0.02116 | -0.014 | -51.532
-15 | -1.099 | 0.01934 | -0.016 | -56.813
-14.5 | -1.102 | 0.01745 | -0.017 | -63.166
-14 | -1.098 | 0.01637 | -0.019 | -67.047
-13.5 | -1.088 | 0.01527 | -0.021 | -71.226
-13 | -1.072 | 0.01429 | -0.022 | -75.057
-12.5 | -1.052 | 0.01352 | -0.024 | -77.777
-12 | -1.026 | 0.01277 | -0.026 | -80.326
-11.5 | -0.995 | 0.01212 | -0.028 | -82.106
-11 | -0.96 | 0.0116 | -0.029 | -82.753
-10.5 | -0.921 | 0.01105 | -0.031 | -83.38
-10 | -0.879 | 0.01053 | -0.033 | -83.439
-9.5 | -0.833 | 0.01007 | -0.034 | -82.694
-9 | -0.784 | 0.00962 | -0.036 | -81.559
-8.5 | -0.733 | 0.0092 | -0.038 | -79.672
-8 | -0.679 | 0.00838 | -0.04 | -81.022
-7.5 | -0.623 | 0.00803 | -0.041 | -77.582
-7 | -0.565 | 0.00772 | -0.043 | -73.207
-6.5 | -0.506 | 0.00733 | -0.045 | -69.012
-6 | -0.445 | 0.00737 | -0.047 | -60.412
-5.5 | -0.383 | 0.00713 | -0.048 | -53.741
-5 | -0.321 | 0.00694 | -0.05 | -46.234
-4.5 | -0.257 | 0.00674 | -0.052 | -38.144
-4 | -0.193 | 0.00654 | -0.054 | -29.536
-3.5 | -0.129 | 0.00637 | -0.055 | -20.249
-3 | -0.064 | 0.00621 | -0.057 | -10.366
-2.5 | 0 | 0.00618 | -0.059 | 0.077
-2 | 0.066 | 0.00604 | -0.06 | 10.89
-1.5 | 0.131 | 0.00635 | -0.062 | 20.645
-1 | 0.196 | 0.00633 | -0.064 | 31.058
-0.5 | 0.262 | 0.00663 | -0.065 | 39.533
0 | 0.325 | 0.00665 | -0.067 | 48.881
0.5 | 0.39 | 0.00671 | -0.069 | 58.039
1 | 0.454 | 0.00649 | -0.071 | 70.011
1.5 | 0.519 | 0.0069 | -0.073 | 75.165
2 | 0.583 | 0.00712 | -0.074 | 81.865
2.5 | 0.647 | 0.00718 | -0.076 | 90.113
3 | 0.708 | 0.00759 | -0.078 | 93.235
3.5 | 0.77 | 0.00812 | -0.079 | 94.86
4 | 0.832 | 0.00847 | -0.081 | 98.257
4.5 | 0.893 | 0.00881 | -0.083 | 101.448
5 | 0.954 | 0.00964 | -0.084 | 98.989
5.5 | 1.014 | 0.01003 | -0.086 | 101.113
6 | 1.072 | 0.01044 | -0.088 | 102.698
6.5 | 1.13 | 0.01086 | -0.089 | 104.032
7 | 1.185 | 0.01128 | -0.091 | 105.032
7.5 | 1.237 | 0.01174 | -0.092 | 105.308
8 | 1.286 | 0.01218 | -0.094 | 105.578
8.5 | 1.332 | 0.0127 | -0.095 | 104.931
9 | 1.375 | 0.0136 | -0.097 | 101.045
9.5 | 1.413 | 0.01425 | -0.098 | 99.218
10 | 1.448 | 0.01484 | -0.1 | 97.59
10.5 | 1.478 | 0.01558 | -0.101 | 94.87
11 | 1.503 | 0.01622 | -0.103 | 92.645
11.5 | 1.522 | 0.01697 | -0.104 | 89.698
12 | 1.535 | 0.01772 | -0.106 | 86.649
12.5 | 1.543 | 0.01864 | -0.107 | 82.754
13 | 1.543 | 0.01961 | -0.109 | 78.698
13.5 | 1.538 | 0.02063 | -0.11 | 74.527
14 | 1.525 | 0.02178 | -0.111 | 70.001
14.5 | 1.506 | 0.02293 | -0.112 | 65.657
15 | 1.479 | 0.02413 | -0.114 | 61.297
15.5 | 1.446 | 0.02576 | -0.115 | 56.135
16 | 1.406 | 0.02731 | -0.116 | 51.497
16.5 | 1.361 | 0.02871 | -0.117 | 47.404
17 | 1.309 | 0.03103 | -0.118 | 42.174
17.5 | 1.248 | 0.03346 | -0.119 | 37.309

## 134. Re 16M Mach 0.25 (2)
BIGFOIL.COM POLAR EXPORT
NACA67-320 a=0.8
NACA67-320 a=0.8 |  |  |  | Cl Max: | 1.4897 | at alpha= | 20 | deg
XFOIL ncrit=9 |  |  |  | L/D Max: | 99.7126 | at alpha= | 0.5 | deg
Re: | 16000000 |  |  | Cd Min: | 0.04871 | at alpha= | 20 | deg
Mach: | 0.25 |  |  | Cl=0 at alpha= | -4.4692 | deg
|  |  |  | @ Cl=0.1, Cd= | 0.0054306
|  |  |  | @ Cl=0.4, Cd= | 0.0099283
|  |  |  | @ Cl=0.6, Cd= | 0.013417
alpha (deg) | Cl | Cd | Cm | Cl/Cd
-20 | -1.2477 | 0.03107 | -0.1635 | -40.1577
-19.5 | -1.2259 | 0.02875 | -0.1614 | -42.64
-19 | -1.2093 | 0.02634 | -0.1586 | -45.9112
-18.5 | -1.1847 | 0.02445 | -0.1561 | -48.454
-18 | -1.157 | 0.02279 | -0.1535 | -50.7679
-17.5 | -1.1236 | 0.02147 | -0.1513 | -52.3335
-17 | -1.0958 | 0.01996 | -0.1484 | -54.8998
-16.5 | -1.0588 | 0.01888 | -0.1464 | -56.0805
-16 | -1.0262 | 0.0177 | -0.1437 | -57.9774
-15.5 | -0.9869 | 0.01679 | -0.1417 | -58.779
-15 | -0.9487 | 0.0159 | -0.1395 | -59.6667
-14.5 | -0.9093 | 0.01509 | -0.1374 | -60.2584
-14 | -0.8674 | 0.01439 | -0.1356 | -60.278
-13.5 | -0.8274 | 0.01366 | -0.1335 | -60.571
-13 | -0.7839 | 0.01307 | -0.1318 | -59.977
-12.5 | -0.741 | 0.01246 | -0.13 | -59.4703
-12 | -0.6995 | 0.01186 | -0.128 | -58.9798
-11.5 | -0.6566 | 0.01129 | -0.1262 | -58.1577
-11 | -0.6108 | 0.01081 | -0.1248 | -56.5032
-10.5 | -0.5662 | 0.01033 | -0.1232 | -54.8112
-10 | -0.522 | 0.00983 | -0.1216 | -53.1027
-9.5 | -0.4769 | 0.00936 | -0.12 | -50.9509
-9 | -0.4327 | 0.00891 | -0.1184 | -48.5634
-8.5 | -0.3859 | 0.00854 | -0.1171 | -45.1874
-8 | -0.3371 | 0.00822 | -0.1162 | -41.0097
-7.5 | -0.2899 | 0.00788 | -0.115 | -36.7893
-7 | -0.2422 | 0.00756 | -0.1139 | -32.037
-6.5 | -0.1925 | 0.0073 | -0.1131 | -26.3699
-6 | -0.1445 | 0.00701 | -0.112 | -20.6134
-5.5 | -0.0963 | 0.00674 | -0.111 | -14.2878
-5 | -0.0488 | 0.00647 | -0.1097 | -7.5425
-4.5 | -0.0027 | 0.0062 | -0.1083 | -0.43548
-4 | 0.0412 | 0.00589 | -0.1063 | 6.9949
-3.5 | 0.0818 | 0.00556 | -0.1037 | 14.7122
-3 | 0.1226 | 0.00527 | -0.101 | 23.2638
-2.5 | 0.164 | 0.00496 | -0.0984 | 33.0645
-2 | 0.1968 | 0.0046 | -0.0939 | 42.7826
-1.5 | 0.2223 | 0.00447 | -0.0876 | 49.7315
-1 | 0.2583 | 0.00416 | -0.0837 | 62.0913
-0.5 | 0.2913 | 0.00378 | -0.0792 | 77.0635
0 | 0.3282 | 0.00339 | -0.0756 | 96.8142
0.5 | 0.347 | 0.00348 | -0.0679 | 99.7126
1 | 0.3108 | 0.00396 | -0.048 | 78.4848
1.5 | 0.2803 | 0.00469 | -0.0303 | 59.7655
2 | 0.2837 | 0.00555 | -0.02 | 51.1171
2.5 | 0.3051 | 0.00622 | -0.0135 | 49.0514
3.5 | 0.338 | 0.0081 | 0.0008 | 41.7284
4 | 0.3547 | 0.0091 | 0.0077 | 38.978
5 | 0.4258 | 0.0104 | 0.0141 | 40.9423
5.5 | 0.4618 | 0.0111 | 0.0171 | 41.6036
6 | 0.5021 | 0.0117 | 0.0194 | 42.9145
6.5 | 0.5426 | 0.01231 | 0.0215 | 44.078
7 | 0.5789 | 0.0131 | 0.0243 | 44.1908
7.5 | 0.6208 | 0.01373 | 0.0261 | 45.2149
8 | 0.6647 | 0.01432 | 0.0276 | 46.4176
8.5 | 0.7084 | 0.01492 | 0.029 | 47.4799
9 | 0.749 | 0.01567 | 0.0309 | 47.7983
9.5 | 0.794 | 0.01628 | 0.0321 | 48.7715
10 | 0.8378 | 0.01694 | 0.0334 | 49.4569
10.5 | 0.8831 | 0.01756 | 0.0345 | 50.2904
11 | 0.9214 | 0.01846 | 0.0366 | 49.9133
11.5 | 0.9645 | 0.01922 | 0.038 | 50.1821
12 | 1.0067 | 0.02002 | 0.0394 | 50.2847
12.5 | 1.0465 | 0.02094 | 0.0412 | 49.9761
13 | 1.0783 | 0.0222 | 0.044 | 48.5721
13.5 | 1.1161 | 0.02326 | 0.046 | 47.9837
14 | 1.1529 | 0.02441 | 0.0479 | 47.2306
14.5 | 1.186 | 0.02578 | 0.0503 | 46.0047
15 | 1.2231 | 0.02697 | 0.0521 | 45.3504
15.5 | 1.2553 | 0.02848 | 0.0543 | 44.0765
16 | 1.29 | 0.0299 | 0.0562 | 43.1438
16.5 | 1.3154 | 0.03191 | 0.0589 | 41.2222
17 | 1.3476 | 0.03357 | 0.0608 | 40.143
17.5 | 1.3742 | 0.03567 | 0.063 | 38.5254
18 | 1.4008 | 0.03786 | 0.065 | 36.9995
18.5 | 1.4286 | 0.04003 | 0.0667 | 35.6882
19 | 1.4513 | 0.04263 | 0.0686 | 34.0441
19.5 | 1.4717 | 0.04551 | 0.0704 | 32.3379
20 | 1.4897 | 0.04871 | 0.072 | 30.583

## 135. Re 16M Mach 0.50 (1)
BIGFOIL.COM POLAR EXPORT
NACA67-320 a=0.8
NACA67-320 a=0.8 |  |  |  | Cl Max: | 1.366 | at alpha= | 8.5 | deg
JavaFoil+Calcfoil stall+Eppler ext transition |  |  |  | L/D Max: | 93.905 | at alpha= | 6.5 | deg
Re: | 16000000 |  |  | Cd Min: | 0.00643 | at alpha= | -1.5 | deg
Mach: | 0.5 |  |  | Cl=0 at alpha= | -2.5069 | deg
|  |  |  | @ Cl=0.1, Cd= | 0.0064804
|  |  |  | @ Cl=0.4, Cd= | 0.0073528
|  |  |  | @ Cl=0.6, Cd= | 0.0075555
alpha (deg) | Cl | Cd | Cm | Cl/Cd
-20 | -1.006 | 0.18583 | 0 | -5.412
-19.5 | -0.979 | 0.17539 | -0.001 | -5.584
-19 | -0.95 | 0.16846 | -0.002 | -5.64
-18.5 | -0.921 | 0.16052 | -0.003 | -5.736
-18 | -0.891 | 0.15529 | -0.004 | -5.739
-17.5 | -0.862 | 0.15374 | -0.005 | -5.604
-17 | -0.836 | 0.13685 | -0.007 | -6.108
-16.5 | -0.807 | 0.13133 | -0.008 | -6.145
-16 | -0.777 | 0.12135 | -0.008 | -6.405
-15.5 | -0.749 | 0.11491 | -0.009 | -6.516
-15 | -0.721 | 0.10609 | -0.01 | -6.794
-14.5 | -0.692 | 0.10276 | -0.011 | -6.735
-14 | -0.665 | 0.09512 | -0.013 | -6.993
-13.5 | -0.636 | 0.0892 | -0.014 | -7.131
-13 | -0.615 | 0.07628 | -0.017 | -8.063
-12.5 | -0.679 | 0.02091 | -0.026 | -32.488
-12 | -0.547 | 0.0811 | -0.016 | -6.749
-11.5 | -0.519 | 0.07674 | -0.017 | -6.76
-11 | -0.498 | 0.06329 | -0.021 | -7.868
-10.5 | -0.468 | 0.06173 | -0.022 | -7.589
-10 | -0.517 | 0.01582 | -0.036 | -32.683
-9.5 | -0.74 | 0.01349 | -0.038 | -54.83
-9 | -0.767 | 0.01231 | -0.04 | -62.279
-8.5 | -0.751 | 0.0114 | -0.042 | -65.828
-8 | -0.715 | 0.01067 | -0.044 | -66.988
-7.5 | -0.667 | 0.01001 | -0.046 | -66.659
-7 | -0.613 | 0.00953 | -0.048 | -64.279
-6.5 | -0.553 | 0.00873 | -0.05 | -63.35
-6 | -0.489 | 0.00837 | -0.052 | -58.468
-5.5 | -0.423 | 0.00807 | -0.053 | -52.474
-5 | -0.355 | 0.00776 | -0.055 | -45.711
-4.5 | -0.285 | 0.00751 | -0.057 | -37.941
-4 | -0.214 | 0.00725 | -0.059 | -29.58
-3.5 | -0.143 | 0.00702 | -0.061 | -20.405
-3 | -0.072 | 0.00646 | -0.063 | -11.072
-2.5 | 0.001 | 0.00666 | -0.065 | 0.079
-2 | 0.073 | 0.00651 | -0.067 | 11.243
-1.5 | 0.146 | 0.00643 | -0.069 | 22.676
-1 | 0.219 | 0.00685 | -0.071 | 31.912
-0.5 | 0.291 | 0.00693 | -0.073 | 42.048
0 | 0.362 | 0.0073 | -0.074 | 49.611
0.5 | 0.434 | 0.0074 | -0.076 | 58.614
1 | 0.506 | 0.00755 | -0.078 | 66.969
1.5 | 0.578 | 0.00754 | -0.081 | 76.591
2 | 0.649 | 0.00759 | -0.083 | 85.588
2.5 | 0.721 | 0.00823 | -0.085 | 87.619
3 | 0.787 | 0.00881 | -0.087 | 89.354
3.5 | 0.856 | 0.00943 | -0.088 | 90.805
4 | 0.924 | 0.00989 | -0.09 | 93.415
4.5 | 0.991 | 0.0108 | -0.092 | 91.719
5 | 1.056 | 0.01144 | -0.094 | 92.298
5.5 | 1.119 | 0.01205 | -0.096 | 92.911
6 | 1.18 | 0.01262 | -0.098 | 93.532
6.5 | 1.239 | 0.01319 | -0.099 | 93.905
7 | 1.289 | 0.01387 | -0.101 | 92.932
7.5 | 1.33 | 0.01461 | -0.103 | 90.995
8 | 1.358 | 0.01597 | -0.105 | 85.011
8.5 | 1.366 | 0.01699 | -0.106 | 80.423
9 | 1.341 | 0.01823 | -0.108 | 73.55
9.5 | 1.229 | 0.0198 | -0.11 | 62.096
10 | 0.863 | 0.02157 | -0.111 | 39.995
10.5 | 0.89 | 0.02565 | -0.112 | 34.7
11 | 0.929 | 0.02237 | -0.114 | 41.541
11.5 | 0.962 | 0.02439 | -0.116 | 39.418
12 | 0.991 | 0.02749 | -0.117 | 36.036
12.5 | 1.027 | 0.02585 | -0.119 | 39.735
13 | 1.057 | 0.02846 | -0.12 | 37.142
13.5 | 1.084 | 0.03215 | -0.121 | 33.731

## 136. Re 16M Mach 0.50 (2)
BIGFOIL.COM POLAR EXPORT
NACA67-320 a=0.8
NACA67-320 a=0.8 |  |  |  | Cl Max: | 1.2526 | at alpha= | 15 | deg
XFOIL ncrit=9 |  |  |  | L/D Max: | 141.678 | at alpha= | 1 | deg
Re: | 16000000 |  |  | Cd Min: | 0.10084 | at alpha= | -18 | deg
Mach: | 0.5 |  |  | Cl=0 at alpha= | -5.3386 | deg
|  |  |  | @ Cl=0.1, Cd= | 0.0072988
|  |  |  | @ Cl=0.4, Cd= | 0.013238
|  |  |  | @ Cl=0.6, Cd= | 0.017556
alpha (deg) | Cl | Cd | Cm | Cl/Cd
-18 | -0.4767 | 0.10084 | -0.1853 | -4.7273
-17.5 | -0.5099 | 0.08959 | -0.1926 | -5.6915
-17 | -0.5243 | 0.0804 | -0.1981 | -6.5211
-16.5 | -0.5468 | 0.07023 | -0.2044 | -7.7858
-16 | -0.5693 | 0.06043 | -0.2103 | -9.4208
-15.5 | -0.6009 | 0.05075 | -0.215 | -11.8404
-15 | -0.6257 | 0.04293 | -0.2167 | -14.5749
-14.5 | -0.6695 | 0.03512 | -0.2153 | -19.0632
-14 | -0.7099 | 0.02872 | -0.2103 | -24.718
-13.5 | -0.7339 | 0.02399 | -0.2033 | -30.5919
-13 | -0.7527 | 0.02003 | -0.1944 | -37.5786
-12.5 | -0.7418 | 0.01747 | -0.1864 | -42.4614
-12 | -0.7063 | 0.01589 | -0.1803 | -44.4493
-11.5 | -0.6603 | 0.01476 | -0.1754 | -44.7358
-11 | -0.6086 | 0.01388 | -0.1715 | -43.8473
-10.5 | -0.5579 | 0.01305 | -0.1677 | -42.751
-10 | -0.5031 | 0.01239 | -0.1647 | -40.6053
-9.5 | -0.4479 | 0.01179 | -0.1619 | -37.9898
-9 | -0.3969 | 0.01112 | -0.1588 | -35.6924
-8.5 | -0.3433 | 0.01056 | -0.1562 | -32.5095
-8 | -0.2914 | 0.01001 | -0.1536 | -29.1109
-7.5 | -0.238 | 0.00953 | -0.1513 | -24.9738
-7 | -0.1822 | 0.00912 | -0.1495 | -19.9781
-6.5 | -0.1268 | 0.00874 | -0.1479 | -14.508
-6 | -0.0728 | 0.00837 | -0.1461 | -8.6977
-5.5 | -0.0173 | 0.00804 | -0.1446 | -2.1517
-5 | 0.0363 | 0.00771 | -0.143 | 4.7082
-4.5 | 0.0887 | 0.00738 | -0.1411 | 12.019
-4 | 0.1388 | 0.00702 | -0.1389 | 19.7721
-3.5 | 0.1843 | 0.00657 | -0.1359 | 28.0518
-3 | 0.23 | 0.00615 | -0.1329 | 37.3984
-2.5 | 0.2742 | 0.00574 | -0.1296 | 47.77
-2 | 0.3112 | 0.00525 | -0.1248 | 59.2762
-1.5 | 0.3395 | 0.00471 | -0.1182 | 72.0807
-1 | 0.3437 | 0.00416 | -0.1061 | 82.6202
0 | 0.3685 | 0.00337 | -0.0848 | 109.3472
0.5 | 0.3994 | 0.00292 | -0.0781 | 136.7808
1 | 0.4052 | 0.00286 | -0.0657 | 141.6783
1.5 | 0.3511 | 0.00416 | -0.0412 | 84.399
2 | 0.3098 | 0.00574 | -0.0203 | 53.9721
2.5 | 0.2704 | 0.00772 | -0.0008 | 35.0259
3 | 0.2969 | 0.00866 | 0.0058 | 34.2841
3.5 | 0.3067 | 0.00998 | 0.0152 | 30.7315
4 | 0.3323 | 0.01103 | 0.0216 | 30.1269
4.5 | 0.3583 | 0.01209 | 0.0278 | 29.6361
5 | 0.3928 | 0.01306 | 0.0323 | 30.0766
5.5 | 0.4296 | 0.01397 | 0.0365 | 30.7516
6 | 0.4728 | 0.01479 | 0.0395 | 31.9675
6.5 | 0.5101 | 0.01583 | 0.0435 | 32.2236
7 | 0.5552 | 0.01668 | 0.0463 | 33.2854
7.5 | 0.6007 | 0.01757 | 0.049 | 34.189
8 | 0.6458 | 0.01856 | 0.0518 | 34.7953
8.5 | 0.6947 | 0.01944 | 0.0541 | 35.7356
9 | 0.7468 | 0.02027 | 0.056 | 36.8426
9.5 | 0.7943 | 0.02134 | 0.0586 | 37.2212
10 | 0.8441 | 0.02235 | 0.0611 | 37.7673
10.5 | 0.896 | 0.02333 | 0.0634 | 38.4055
11 | 0.9402 | 0.0247 | 0.0667 | 38.0648
11.5 | 0.9911 | 0.02588 | 0.0693 | 38.296
12 | 1.0259 | 0.02776 | 0.0737 | 36.9561
12.5 | 1.0709 | 0.02934 | 0.0771 | 36.4997
13 | 1.1138 | 0.03116 | 0.0807 | 35.7445
13.5 | 1.1576 | 0.03304 | 0.0844 | 35.0363
14 | 1.1989 | 0.03518 | 0.0883 | 34.079
14.5 | 1.2363 | 0.0377 | 0.0926 | 32.7931
15 | 1.2526 | 0.04157 | 0.0981 | 30.1323

## 137. Re 18M Mach 0.00 (1)
BIGFOIL.COM POLAR EXPORT
NACA67-320 a=0.8
NACA67-320 a=0.8 |  |  |  | Cl Max: | 1.639 | at alpha= | 15 | deg
JavaFoil+Calcfoil stall+Eppler ext transition |  |  |  | L/D Max: | 111.683 | at alpha= | 8.5 | deg
Re: | 18000000 |  |  | Cd Min: | 0.00618 | at alpha= | -3 | deg
Mach: | 0 |  |  | Cl=0 at alpha= | -2.5 | deg
|  |  |  | @ Cl=0.1, Cd= | 0.0064414
|  |  |  | @ Cl=0.4, Cd= | 0.0067842
|  |  |  | @ Cl=0.6, Cd= | 0.0071856
alpha (deg) | Cl | Cd | Cm | Cl/Cd
-20 | -1.228 | 0.03273 | -0.001 | -37.514
-19.5 | -1.238 | 0.02978 | -0.002 | -41.59
-19 | -1.246 | 0.02738 | -0.003 | -45.498
-18.5 | -1.25 | 0.0253 | -0.005 | -49.409
-18 | -1.252 | 0.02347 | -0.006 | -53.344
-17.5 | -1.252 | 0.0217 | -0.008 | -57.663
-17 | -1.248 | 0.02046 | -0.009 | -61.014
-16.5 | -1.243 | 0.01878 | -0.011 | -66.167
-16 | -1.233 | 0.01776 | -0.012 | -69.423
-15.5 | -1.221 | 0.01657 | -0.014 | -73.685
-15 | -1.204 | 0.01567 | -0.015 | -76.837
-14.5 | -1.185 | 0.01485 | -0.017 | -79.783
-14 | -1.162 | 0.01403 | -0.019 | -82.812
-13.5 | -1.136 | 0.01328 | -0.02 | -85.541
-13 | -1.106 | 0.01266 | -0.022 | -87.42
-12.5 | -1.074 | 0.01204 | -0.023 | -89.194
-12 | -1.038 | 0.0115 | -0.025 | -90.303
-11.5 | -1 | 0.01099 | -0.027 | -90.973
-11 | -0.959 | 0.01057 | -0.028 | -90.715
-10.5 | -0.915 | 0.0101 | -0.03 | -90.587
-10 | -0.869 | 0.00968 | -0.032 | -89.774
-9.5 | -0.82 | 0.00931 | -0.033 | -88.077
-9 | -0.77 | 0.00894 | -0.035 | -86.149
-8.5 | -0.717 | 0.00858 | -0.037 | -83.622
-8 | -0.663 | 0.00803 | -0.038 | -82.565
-7.5 | -0.608 | 0.00776 | -0.04 | -78.247
-7 | -0.55 | 0.00753 | -0.042 | -73.118
-6.5 | -0.492 | 0.00706 | -0.044 | -69.686
-6 | -0.433 | 0.00687 | -0.045 | -62.996
-5.5 | -0.373 | 0.0065 | -0.047 | -57.337
-5 | -0.311 | 0.0063 | -0.049 | -49.466
-4.5 | -0.25 | 0.00645 | -0.05 | -38.709
-4 | -0.188 | 0.00653 | -0.052 | -28.728
-3.5 | -0.125 | 0.00652 | -0.054 | -19.205
-3 | -0.062 | 0.00618 | -0.055 | -10.103
-2.5 | 0 | 0.00627 | -0.057 | 0.073
-2 | 0.064 | 0.00647 | -0.059 | 9.85
-1.5 | 0.127 | 0.00642 | -0.06 | 19.809
-1 | 0.191 | 0.00663 | -0.062 | 28.76
-0.5 | 0.254 | 0.00663 | -0.064 | 38.301
0 | 0.315 | 0.00672 | -0.065 | 46.881
0.5 | 0.378 | 0.00688 | -0.067 | 54.922
1 | 0.44 | 0.00661 | -0.069 | 66.645
1.5 | 0.503 | 0.00681 | -0.07 | 73.802
2 | 0.565 | 0.00713 | -0.072 | 79.321
2.5 | 0.628 | 0.00723 | -0.074 | 86.76
3 | 0.686 | 0.00751 | -0.075 | 91.377
3.5 | 0.747 | 0.00775 | -0.077 | 96.411
4 | 0.807 | 0.00805 | -0.079 | 100.306
4.5 | 0.867 | 0.00834 | -0.08 | 103.934
5 | 0.926 | 0.00908 | -0.082 | 102.016
5.5 | 0.985 | 0.00941 | -0.083 | 104.659
6 | 1.042 | 0.00976 | -0.085 | 106.78
6.5 | 1.099 | 0.01013 | -0.086 | 108.489
7 | 1.153 | 0.0105 | -0.088 | 109.892
7.5 | 1.205 | 0.01092 | -0.09 | 110.426
8 | 1.256 | 0.01129 | -0.091 | 111.2
8.5 | 1.304 | 0.01167 | -0.093 | 111.683
9 | 1.349 | 0.01251 | -0.094 | 107.876
9.5 | 1.392 | 0.01302 | -0.095 | 106.879
10 | 1.432 | 0.01353 | -0.097 | 105.802
10.5 | 1.469 | 0.01409 | -0.098 | 104.21
11 | 1.502 | 0.01466 | -0.1 | 102.474
11.5 | 1.532 | 0.01531 | -0.101 | 100.079
12 | 1.559 | 0.01589 | -0.103 | 98.127
12.5 | 1.582 | 0.01662 | -0.104 | 95.193
13 | 1.601 | 0.01737 | -0.105 | 92.194
13.5 | 1.616 | 0.01814 | -0.107 | 89.103
14 | 1.628 | 0.01892 | -0.108 | 86.025
14.5 | 1.636 | 0.0196 | -0.109 | 83.456
15 | 1.639 | 0.02048 | -0.11 | 80.026
15.5 | 1.639 | 0.02137 | -0.112 | 76.733
16 | 1.636 | 0.02233 | -0.113 | 73.286
16.5 | 1.629 | 0.02349 | -0.114 | 69.365
17 | 1.619 | 0.02467 | -0.115 | 65.629
17.5 | 1.605 | 0.02589 | -0.116 | 61.985
18 | 1.584 | 0.02715 | -0.117 | 58.343
18.5 | 1.56 | 0.02843 | -0.118 | 54.865
19 | 1.534 | 0.02993 | -0.119 | 51.249
19.5 | 1.504 | 0.03224 | -0.12 | 46.643
20 | 1.474 | 0.03339 | -0.121 | 44.153

## 138. Re 18M Mach 0.00 (2)
BIGFOIL.COM POLAR EXPORT
NACA67-320 a=0.8
NACA67-320 a=0.8 |  |  |  | Cl Max: | 1.5017 | at alpha= | 20 | deg
XFOIL ncrit=9 |  |  |  | L/D Max: | 75.188 | at alpha= | 0 | deg
Re: | 18000000 |  |  | Cd Min: | 0.03904 | at alpha= | 20 | deg
Mach: | 0 |  |  | Cl=0 at alpha= | -4.1166 | deg
|  |  |  | @ Cl=0.1, Cd= | 0.0049035
|  |  |  | @ Cl=0.4, Cd= | 0.0091389
|  |  |  | @ Cl=0.6, Cd= | 0.012073
alpha (deg) | Cl | Cd | Cm | Cl/Cd
-20 | -1.2679 | 0.02365 | -0.1364 | -53.611
-19.5 | -1.24 | 0.02236 | -0.135 | -55.4562
-19 | -1.2169 | 0.0209 | -0.1329 | -58.2249
-18.5 | -1.1865 | 0.01981 | -0.1314 | -59.894
-18 | -1.1575 | 0.01867 | -0.1296 | -61.9979
-17.5 | -1.123 | 0.01781 | -0.1283 | -63.0545
-17 | -1.0904 | 0.01685 | -0.1268 | -64.7122
-16.5 | -1.0571 | 0.01599 | -0.1251 | -66.1101
-16 | -1.0195 | 0.01527 | -0.124 | -66.7649
-15.5 | -0.9815 | 0.01461 | -0.1228 | -67.18
-15 | -0.9451 | 0.01393 | -0.1213 | -67.8464
-14 | -0.8651 | 0.01279 | -0.119 | -67.6388
-13.5 | -0.827 | 0.01221 | -0.1175 | -67.7314
-13 | -0.785 | 0.01173 | -0.1165 | -66.9224
-12.5 | -0.7447 | 0.01121 | -0.1152 | -66.4318
-12 | -0.7045 | 0.01072 | -0.1138 | -65.7183
-11.5 | -0.6619 | 0.01028 | -0.1127 | -64.3872
-11 | -0.618 | 0.00987 | -0.1118 | -62.614
-10.5 | -0.5764 | 0.00942 | -0.1104 | -61.189
-10 | -0.5336 | 0.00898 | -0.1092 | -59.4209
-9.5 | -0.4909 | 0.00856 | -0.1079 | -57.3481
-9 | -0.447 | 0.00821 | -0.1068 | -54.4458
-8.5 | -0.4014 | 0.00788 | -0.106 | -50.9391
-8 | -0.3545 | 0.0076 | -0.1053 | -46.6447
-7.5 | -0.3097 | 0.0073 | -0.1042 | -42.4247
-7 | -0.2628 | 0.00702 | -0.1034 | -37.4359
-6.5 | -0.2155 | 0.00678 | -0.1027 | -31.7847
-6 | -0.1693 | 0.00654 | -0.1017 | -25.8869
-5.5 | -0.1222 | 0.0063 | -0.1009 | -19.3968
-5 | -0.0773 | 0.00605 | -0.0996 | -12.7769
-4.5 | -0.0319 | 0.00582 | -0.0984 | -5.4811
-4 | 0.0097 | 0.00555 | -0.0963 | 1.7477
-3.5 | 0.0499 | 0.00526 | -0.094 | 9.4867
-3 | 0.0903 | 0.00496 | -0.0916 | 18.2056
-2.5 | 0.1298 | 0.00473 | -0.0888 | 27.4419
-2 | 0.1562 | 0.00458 | -0.0832 | 34.1048
-1 | 0.2429 | 0.00421 | -0.0794 | 57.696
-0.5 | 0.2795 | 0.00395 | -0.076 | 70.7595
0 | 0.3 | 0.00399 | -0.0692 | 75.188
0.5 | 0.2864 | 0.00415 | -0.0547 | 69.012
1 | 0.2678 | 0.00483 | -0.0396 | 55.4451
1.5 | 0.2748 | 0.00528 | -0.0302 | 52.0455
2 | 0.2787 | 0.00552 | -0.0204 | 50.4891
2.5 | 0.3029 | 0.00607 | -0.0148 | 49.9012
3 | 0.3271 | 0.0067 | -0.0093 | 48.8209
3.5 | 0.3449 | 0.00758 | -0.0028 | 45.5013
4 | 0.3648 | 0.00848 | 0.0031 | 43.0189
4.5 | 0.3975 | 0.0091 | 0.0066 | 43.6813
5 | 0.4341 | 0.00967 | 0.0092 | 44.8914
5.5 | 0.475 | 0.01016 | 0.011 | 46.752
6 | 0.5144 | 0.0107 | 0.0131 | 48.0748
6.5 | 0.5519 | 0.01132 | 0.0153 | 48.7544
7 | 0.5898 | 0.01195 | 0.0175 | 49.3556
7.5 | 0.6322 | 0.01246 | 0.0188 | 50.7384
8 | 0.6746 | 0.01299 | 0.0201 | 51.9323
8.5 | 0.716 | 0.01356 | 0.0214 | 52.8024
9 | 0.7565 | 0.01417 | 0.0229 | 53.3874
9.5 | 0.8002 | 0.01469 | 0.0237 | 54.4724
10 | 0.8425 | 0.01526 | 0.0248 | 55.2097
10.5 | 0.8858 | 0.01581 | 0.0256 | 56.0278
11 | 0.9229 | 0.0166 | 0.0274 | 55.5964
11.5 | 0.9643 | 0.01724 | 0.0284 | 55.9339
12 | 1.0057 | 0.01788 | 0.0293 | 56.2472
12.5 | 1.0467 | 0.01855 | 0.0303 | 56.4259
13 | 1.0795 | 0.01956 | 0.0324 | 55.1892
13.5 | 1.1143 | 0.02052 | 0.0342 | 54.3031
14 | 1.1525 | 0.02133 | 0.0353 | 54.0319
14.5 | 1.1826 | 0.02253 | 0.0375 | 52.49
15 | 1.2158 | 0.02363 | 0.0392 | 51.4515
15.5 | 1.2521 | 0.0246 | 0.0403 | 50.8984
16 | 1.2826 | 0.02589 | 0.0421 | 49.5404
16.5 | 1.3121 | 0.02724 | 0.0439 | 48.1681
17 | 1.3466 | 0.02837 | 0.0449 | 47.4656
17.5 | 1.3731 | 0.02999 | 0.0467 | 45.7853
18 | 1.4015 | 0.03154 | 0.0482 | 44.4356
18.5 | 1.4285 | 0.0332 | 0.0496 | 43.0271
19 | 1.4535 | 0.03505 | 0.0512 | 41.4693
19.5 | 1.4791 | 0.03692 | 0.0524 | 40.0623
20 | 1.5017 | 0.03904 | 0.0537 | 38.4657

## 139. Re 18M Mach 0.10 (1)
BIGFOIL.COM POLAR EXPORT
NACA67-320 a=0.8
NACA67-320 a=0.8 |  |  |  | Cl Max: | 1.623 | at alpha= | 15 | deg
JavaFoil+Calcfoil stall+Eppler ext transition |  |  |  | L/D Max: | 110.86 | at alpha= | 8.5 | deg
Re: | 18000000 |  |  | Cd Min: | 0.00619 | at alpha= | -3 | deg
Mach: | 0.1 |  |  | Cl=0 at alpha= | -2.5 | deg
|  |  |  | @ Cl=0.1, Cd= | 0.0064506
|  |  |  | @ Cl=0.4, Cd= | 0.0068167
|  |  |  | @ Cl=0.6, Cd= | 0.007196
alpha (deg) | Cl | Cd | Cm | Cl/Cd
-20 | -1.181 | 0.03544 | -0.001 | -33.327
-19.5 | -1.196 | 0.03214 | -0.002 | -37.226
-19 | -1.209 | 0.029 | -0.003 | -41.691
-18.5 | -1.218 | 0.02655 | -0.005 | -45.855
-18 | -1.224 | 0.02415 | -0.006 | -50.694
-17.5 | -1.227 | 0.02252 | -0.008 | -54.462
-17 | -1.225 | 0.02128 | -0.009 | -57.572
-16.5 | -1.224 | 0.0194 | -0.011 | -63.081
-16 | -1.218 | 0.0181 | -0.012 | -67.268
-15.5 | -1.208 | 0.01695 | -0.014 | -71.258
-15 | -1.194 | 0.016 | -0.015 | -74.642
-14.5 | -1.177 | 0.01512 | -0.017 | -77.827
-14 | -1.156 | 0.01434 | -0.019 | -80.578
-13.5 | -1.131 | 0.01346 | -0.02 | -84.046
-13 | -1.104 | 0.01282 | -0.022 | -86.083
-12.5 | -1.072 | 0.01221 | -0.024 | -87.853
-12 | -1.038 | 0.01176 | -0.025 | -88.204
-11.5 | -1 | 0.01113 | -0.027 | -89.872
-11 | -0.96 | 0.01068 | -0.029 | -89.904
-10.5 | -0.917 | 0.01022 | -0.03 | -89.666
-10 | -0.871 | 0.00978 | -0.032 | -89.086
-9.5 | -0.823 | 0.00939 | -0.034 | -87.607
-9 | -0.772 | 0.00901 | -0.035 | -85.757
-8.5 | -0.72 | 0.00862 | -0.037 | -83.555
-8 | -0.666 | 0.00811 | -0.039 | -82.084
-7.5 | -0.61 | 0.00779 | -0.04 | -78.335
-7 | -0.553 | 0.00757 | -0.042 | -72.992
-6.5 | -0.494 | 0.00712 | -0.044 | -69.447
-6 | -0.435 | 0.00689 | -0.045 | -63.088
-5.5 | -0.374 | 0.00655 | -0.047 | -57.13
-5 | -0.313 | 0.00665 | -0.049 | -47.041
-4.5 | -0.251 | 0.00647 | -0.051 | -38.767
-4 | -0.188 | 0.00656 | -0.052 | -28.711
-3.5 | -0.126 | 0.00654 | -0.054 | -19.229
-3 | -0.063 | 0.00619 | -0.055 | -10.134
-2.5 | 0 | 0.0063 | -0.057 | 0.073
-2 | 0.064 | 0.00649 | -0.059 | 9.877
-1.5 | 0.128 | 0.00642 | -0.06 | 19.89
-1 | 0.192 | 0.00664 | -0.062 | 28.826
-0.5 | 0.255 | 0.00665 | -0.064 | 38.385
0 | 0.317 | 0.00675 | -0.066 | 46.893
0.5 | 0.379 | 0.00691 | -0.067 | 54.912
1 | 0.442 | 0.00663 | -0.069 | 66.763
1.5 | 0.505 | 0.00685 | -0.071 | 73.764
2 | 0.568 | 0.00713 | -0.072 | 79.616
2.5 | 0.631 | 0.00726 | -0.074 | 86.835
3 | 0.69 | 0.00757 | -0.076 | 91.089
3.5 | 0.751 | 0.00778 | -0.077 | 96.479
4 | 0.811 | 0.00809 | -0.079 | 100.326
4.5 | 0.871 | 0.00839 | -0.081 | 103.912
5 | 0.931 | 0.00915 | -0.082 | 101.706
5.5 | 0.989 | 0.00948 | -0.084 | 104.306
6 | 1.047 | 0.00984 | -0.085 | 106.408
6.5 | 1.104 | 0.01019 | -0.087 | 108.315
7 | 1.158 | 0.01059 | -0.088 | 109.391
7.5 | 1.21 | 0.011 | -0.09 | 110.049
8 | 1.261 | 0.01138 | -0.091 | 110.798
8.5 | 1.308 | 0.0118 | -0.093 | 110.86
9 | 1.353 | 0.01261 | -0.094 | 107.295
9.5 | 1.396 | 0.01316 | -0.096 | 106.073
10 | 1.435 | 0.01367 | -0.097 | 105.009
10.5 | 1.471 | 0.01424 | -0.099 | 103.294
11 | 1.504 | 0.01484 | -0.1 | 101.351
11.5 | 1.533 | 0.01544 | -0.102 | 99.236
12 | 1.558 | 0.01611 | -0.103 | 96.664
12.5 | 1.579 | 0.01685 | -0.104 | 93.667
13 | 1.596 | 0.0176 | -0.106 | 90.641
13.5 | 1.609 | 0.01846 | -0.107 | 87.136
14 | 1.617 | 0.01922 | -0.108 | 84.148
14.5 | 1.622 | 0.01993 | -0.11 | 81.403
15 | 1.623 | 0.02086 | -0.111 | 77.82
15.5 | 1.62 | 0.0218 | -0.112 | 74.294
16 | 1.613 | 0.02283 | -0.113 | 70.628
16.5 | 1.602 | 0.02401 | -0.115 | 66.704
17 | 1.587 | 0.02546 | -0.116 | 62.343
17.5 | 1.568 | 0.02652 | -0.117 | 59.138
18 | 1.542 | 0.02782 | -0.118 | 55.444
18.5 | 1.514 | 0.02932 | -0.119 | 51.632
19 | 1.482 | 0.031 | -0.12 | 47.809
19.5 | 1.447 | 0.03366 | -0.121 | 42.985
20 | 1.412 | 0.03492 | -0.122 | 40.449

## 140. Re 18M Mach 0.10 (2)
BIGFOIL.COM POLAR EXPORT
NACA67-320 a=0.8
NACA67-320 a=0.8 |  |  |  | Cl Max: | 1.5042 | at alpha= | 20 | deg
XFOIL ncrit=9 |  |  |  | L/D Max: | 76.6919 | at alpha= | 0 | deg
Re: | 18000000 |  |  | Cd Min: | 0.04012 | at alpha= | 20 | deg
Mach: | 0.1 |  |  | Cl=0 at alpha= | -4.1643 | deg
|  |  |  | @ Cl=0.1, Cd= | 0.0049602
|  |  |  | @ Cl=0.4, Cd= | 0.0093313
|  |  |  | @ Cl=0.6, Cd= | 0.012214
alpha (deg) | Cl | Cd | Cm | Cl/Cd
-20 | -1.2691 | 0.02447 | -0.1404 | -51.8635
-19.5 | -1.2401 | 0.02313 | -0.139 | -53.6144
-19 | -1.2169 | 0.0216 | -0.1368 | -56.338
-18.5 | -1.1892 | 0.02034 | -0.1349 | -58.4661
-18 | -1.1584 | 0.0192 | -0.1332 | -60.3333
-17.5 | -1.1254 | 0.01823 | -0.1316 | -61.7334
-17 | -1.0929 | 0.01723 | -0.1299 | -63.4301
-16.5 | -1.057 | 0.0164 | -0.1284 | -64.4512
-16 | -1.0226 | 0.01554 | -0.1267 | -65.8044
-15.5 | -0.9837 | 0.01487 | -0.1255 | -66.1533
-15 | -0.9467 | 0.01417 | -0.1239 | -66.8102
-14.5 | -0.9074 | 0.01354 | -0.1226 | -67.0162
-14 | -0.8664 | 0.01298 | -0.1214 | -66.7488
-13.5 | -0.8277 | 0.0124 | -0.1199 | -66.75
-13 | -0.7862 | 0.01188 | -0.1187 | -66.1785
-12.5 | -0.7447 | 0.01137 | -0.1174 | -65.4969
-12 | -0.7044 | 0.01086 | -0.1159 | -64.8619
-11.5 | -0.6623 | 0.01038 | -0.1146 | -63.8054
-11 | -0.6175 | 0.00998 | -0.1137 | -61.8737
-10.5 | -0.5749 | 0.00954 | -0.1124 | -60.2621
-10 | -0.5326 | 0.00908 | -0.111 | -58.6564
-9.5 | -0.4896 | 0.00865 | -0.1097 | -56.6012
-9 | -0.4446 | 0.0083 | -0.1086 | -53.5663
-8.5 | -0.4001 | 0.00795 | -0.1075 | -50.327
-8 | -0.3526 | 0.00767 | -0.1068 | -45.9713
-7.5 | -0.3066 | 0.00737 | -0.1059 | -41.6011
-7 | -0.2606 | 0.00707 | -0.1049 | -36.86
-6.5 | -0.2126 | 0.00683 | -0.1042 | -31.1274
-6 | -0.1662 | 0.00658 | -0.1032 | -25.2584
-5.5 | -0.119 | 0.00635 | -0.1023 | -18.7402
-5 | -0.0731 | 0.0061 | -0.1012 | -11.9836
-4.5 | -0.028 | 0.00586 | -0.0998 | -4.7782
-4 | 0.0137 | 0.00558 | -0.0977 | 2.4552
-3.5 | 0.0545 | 0.00529 | -0.0954 | 10.3025
-3 | 0.0952 | 0.00499 | -0.093 | 19.0782
-2.5 | 0.1355 | 0.00474 | -0.0904 | 28.5865
-2 | 0.1599 | 0.00458 | -0.0843 | 34.9127
-1.5 | 0.2044 | 0.00439 | -0.0825 | 46.5604
-1 | 0.2456 | 0.00421 | -0.0801 | 58.3373
-0.5 | 0.2821 | 0.00394 | -0.0767 | 71.599
0 | 0.3037 | 0.00396 | -0.0701 | 76.6919
0.5 | 0.2898 | 0.0041 | -0.0554 | 70.6829
1 | 0.2705 | 0.00478 | -0.04 | 56.59
1.5 | 0.2742 | 0.00529 | -0.0299 | 51.8336
2 | 0.2772 | 0.00556 | -0.0198 | 49.8561
2.5 | 0.3019 | 0.00611 | -0.0143 | 49.4108
3 | 0.3258 | 0.00676 | -0.0088 | 48.1953
3.5 | 0.3414 | 0.0077 | -0.0018 | 44.3377
4 | 0.3633 | 0.00857 | 0.0039 | 42.3921
4.5 | 0.3939 | 0.00925 | 0.0077 | 42.5838
5 | 0.4329 | 0.00977 | 0.01 | 44.3091
5.5 | 0.4738 | 0.01027 | 0.0118 | 46.1344
6 | 0.5134 | 0.01082 | 0.0139 | 47.4492
6.5 | 0.549 | 0.01151 | 0.0166 | 47.6977
7 | 0.589 | 0.01208 | 0.0184 | 48.7583
7.5 | 0.6317 | 0.0126 | 0.0197 | 50.1349
8 | 0.6744 | 0.01313 | 0.021 | 51.3633
8.5 | 0.7136 | 0.0138 | 0.0228 | 51.7101
9 | 0.7565 | 0.01435 | 0.0239 | 52.7178
9.5 | 0.8008 | 0.01486 | 0.0248 | 53.8896
10 | 0.8433 | 0.01545 | 0.0259 | 54.5825
10.5 | 0.8834 | 0.01614 | 0.0273 | 54.7336
11 | 0.9237 | 0.01683 | 0.0287 | 54.8841
11.5 | 0.966 | 0.01746 | 0.0296 | 55.3265
12 | 1.0074 | 0.01812 | 0.0307 | 55.596
12.5 | 1.0446 | 0.01898 | 0.0323 | 55.0369
13 | 1.0801 | 0.01992 | 0.0341 | 54.2219
13.5 | 1.1164 | 0.02084 | 0.0358 | 53.5701
14 | 1.1525 | 0.02178 | 0.0373 | 52.9155
14.5 | 1.1841 | 0.02296 | 0.0394 | 51.5723
15 | 1.219 | 0.02402 | 0.0409 | 50.7494
15.5 | 1.2525 | 0.02518 | 0.0425 | 49.7419
16 | 1.2853 | 0.02638 | 0.0441 | 48.7225
16.5 | 1.3154 | 0.02776 | 0.0459 | 47.3847
17 | 1.3464 | 0.02915 | 0.0474 | 46.1887
17.5 | 1.376 | 0.03065 | 0.049 | 44.894
18 | 1.4013 | 0.03246 | 0.0509 | 43.1701
18.5 | 1.4314 | 0.034 | 0.0521 | 42.1
19 | 1.455 | 0.03603 | 0.0538 | 40.383
19.5 | 1.4799 | 0.03802 | 0.0552 | 38.9243
20 | 1.5042 | 0.04012 | 0.0564 | 37.4925

## 141. Re 18M Mach 0.25 (1)
BIGFOIL.COM POLAR EXPORT
NACA67-320 a=0.8
NACA67-320 a=0.8 |  |  |  | Cl Max: | 1.544 | at alpha= | 13 | deg
JavaFoil+Calcfoil stall+Eppler ext transition |  |  |  | L/D Max: | 107.752 | at alpha= | 8 | deg
Re: | 18000000 |  |  | Cd Min: | 0.00632 | at alpha= | -3 | deg
Mach: | 0.25 |  |  | Cl=0 at alpha= | -2.5 | deg
|  |  |  | @ Cl=0.1, Cd= | 0.0065729
|  |  |  | @ Cl=0.4, Cd= | 0.0070666
|  |  |  | @ Cl=0.6, Cd= | 0.0073558
alpha (deg) | Cl | Cd | Cm | Cl/Cd
-19.5 | -0.757 | 0.13048 | -0.001 | -5.8
-19 | -0.798 | 0.11868 | -0.003 | -6.724
-18.5 | -0.841 | 0.10349 | -0.004 | -8.123
-18 | -0.888 | 0.08322 | -0.005 | -10.674
-17.5 | -0.987 | 0.03801 | -0.008 | -25.96
-17 | -1.036 | 0.02766 | -0.009 | -37.452
-16.5 | -1.06 | 0.02497 | -0.011 | -42.456
-16 | -1.08 | 0.02219 | -0.013 | -48.643
-15.5 | -1.092 | 0.02062 | -0.014 | -52.93
-15 | -1.1 | 0.01879 | -0.016 | -58.547
-14.5 | -1.103 | 0.01715 | -0.017 | -64.318
-14 | -1.098 | 0.01598 | -0.019 | -68.725
-13.5 | -1.088 | 0.01492 | -0.021 | -72.962
-13 | -1.073 | 0.01396 | -0.022 | -76.863
-12.5 | -1.052 | 0.01322 | -0.024 | -79.602
-12 | -1.026 | 0.01251 | -0.026 | -82.002
-11.5 | -0.996 | 0.01189 | -0.028 | -83.77
-11 | -0.961 | 0.01139 | -0.029 | -84.37
-10.5 | -0.922 | 0.01086 | -0.031 | -84.891
-10 | -0.879 | 0.01035 | -0.033 | -84.946
-9.5 | -0.833 | 0.00988 | -0.034 | -84.4
-9 | -0.785 | 0.00942 | -0.036 | -83.246
-8.5 | -0.733 | 0.00902 | -0.038 | -81.231
-8 | -0.679 | 0.00864 | -0.04 | -78.638
-7.5 | -0.623 | 0.00786 | -0.041 | -79.312
-7 | -0.565 | 0.00758 | -0.043 | -74.592
-6.5 | -0.506 | 0.00721 | -0.045 | -70.208
-6 | -0.445 | 0.00725 | -0.047 | -61.391
-5.5 | -0.384 | 0.00702 | -0.048 | -54.618
-5 | -0.321 | 0.00682 | -0.05 | -47.034
-4.5 | -0.257 | 0.00664 | -0.052 | -38.77
-4 | -0.193 | 0.00666 | -0.053 | -29.029
-3.5 | -0.129 | 0.00666 | -0.055 | -19.369
-3 | -0.064 | 0.00632 | -0.057 | -10.188
-2.5 | 0 | 0.00636 | -0.059 | 0.074
-2 | 0.066 | 0.00662 | -0.06 | 9.931
-1.5 | 0.131 | 0.00653 | -0.062 | 20.064
-1 | 0.197 | 0.00678 | -0.064 | 28.978
-0.5 | 0.262 | 0.0068 | -0.065 | 38.558
0 | 0.325 | 0.00687 | -0.067 | 47.311
0.5 | 0.39 | 0.00704 | -0.069 | 55.306
1 | 0.454 | 0.00721 | -0.071 | 62.953
1.5 | 0.519 | 0.00686 | -0.073 | 75.575
2 | 0.583 | 0.0073 | -0.074 | 79.892
2.5 | 0.647 | 0.00751 | -0.076 | 86.248
3 | 0.708 | 0.00776 | -0.078 | 91.218
3.5 | 0.77 | 0.00804 | -0.079 | 95.779
4 | 0.832 | 0.00838 | -0.081 | 99.387
4.5 | 0.894 | 0.00869 | -0.083 | 102.902
5 | 0.954 | 0.00949 | -0.084 | 100.553
5.5 | 1.014 | 0.00985 | -0.086 | 102.975
6 | 1.073 | 0.01026 | -0.088 | 104.591
6.5 | 1.13 | 0.01064 | -0.089 | 106.213
7 | 1.185 | 0.01109 | -0.091 | 106.927
7.5 | 1.237 | 0.0115 | -0.092 | 107.623
8 | 1.286 | 0.01194 | -0.094 | 107.752
8.5 | 1.333 | 0.01245 | -0.095 | 107.038
9 | 1.375 | 0.01334 | -0.097 | 103.105
9.5 | 1.414 | 0.01395 | -0.099 | 101.39
10 | 1.448 | 0.01461 | -0.1 | 99.152
10.5 | 1.478 | 0.01525 | -0.101 | 96.938
11 | 1.503 | 0.01589 | -0.103 | 94.58
11.5 | 1.523 | 0.01663 | -0.104 | 91.53
12 | 1.536 | 0.01746 | -0.106 | 87.988
12.5 | 1.543 | 0.01827 | -0.107 | 84.471
13 | 1.544 | 0.01925 | -0.109 | 80.216
13.5 | 1.538 | 0.02018 | -0.11 | 76.211
14 | 1.525 | 0.02128 | -0.111 | 71.677
14.5 | 1.506 | 0.02247 | -0.112 | 67.033
15 | 1.48 | 0.02378 | -0.114 | 62.218
15.5 | 1.447 | 0.02517 | -0.115 | 57.489
16 | 1.407 | 0.02676 | -0.116 | 52.578
16.5 | 1.362 | 0.02822 | -0.117 | 48.257
17 | 1.31 | 0.03021 | -0.118 | 43.345
17.5 | 1.249 | 0.03265 | -0.119 | 38.272
18 | 1.175 | 0.03668 | -0.119 | 32.035

## 142. Re 18M Mach 0.25 (2)
BIGFOIL.COM POLAR EXPORT
NACA67-320 a=0.8
NACA67-320 a=0.8 |  |  |  | Cl Max: | 1.5001 | at alpha= | 20 | deg
XFOIL ncrit=9 |  |  |  | L/D Max: | 86.1067 | at alpha= | 0 | deg
Re: | 18000000 |  |  | Cd Min: | 0.04782 | at alpha= | 20 | deg
Mach: | 0.25 |  |  | Cl=0 at alpha= | -4.4274 | deg
|  |  |  | @ Cl=0.1, Cd= | 0.0053238
|  |  |  | @ Cl=0.4, Cd= | 0.0099566
|  |  |  | @ Cl=0.6, Cd= | 0.013199
alpha (deg) | Cl | Cd | Cm | Cl/Cd
-20 | -1.258 | 0.0304 | -0.163 | -41.3816
-19.5 | -1.2344 | 0.02822 | -0.161 | -43.742
-19 | -1.218 | 0.02583 | -0.1581 | -47.1545
-18.5 | -1.1935 | 0.02395 | -0.1555 | -49.833
-18 | -1.1676 | 0.02222 | -0.1527 | -52.5473
-17.5 | -1.1308 | 0.02106 | -0.1508 | -53.6942
-17 | -1.1028 | 0.01957 | -0.1479 | -56.3516
-16.5 | -1.0657 | 0.01851 | -0.1458 | -57.5743
-16 | -1.0334 | 0.01734 | -0.143 | -59.5963
-15.5 | -0.9943 | 0.01644 | -0.1409 | -60.4805
-15 | -0.9581 | 0.01551 | -0.1384 | -61.773
-14.5 | -0.9164 | 0.01478 | -0.1366 | -62.0027
-14 | -0.8746 | 0.01409 | -0.1347 | -62.0724
-13.5 | -0.8351 | 0.01337 | -0.1325 | -62.4607
-13 | -0.7903 | 0.01281 | -0.131 | -61.694
-12.5 | -0.7467 | 0.01224 | -0.1293 | -61.0049
-12 | -0.7051 | 0.01164 | -0.1272 | -60.5756
-11.5 | -0.6609 | 0.01108 | -0.1256 | -59.648
-11 | -0.6158 | 0.01059 | -0.1241 | -58.1492
-10.5 | -0.5714 | 0.01011 | -0.1225 | -56.5183
-10 | -0.5258 | 0.00964 | -0.121 | -54.5436
-9.5 | -0.4808 | 0.00918 | -0.1195 | -52.3747
-9 | -0.4375 | 0.00872 | -0.1176 | -50.172
-8.5 | -0.3892 | 0.00838 | -0.1166 | -46.4439
-8 | -0.3416 | 0.00803 | -0.1155 | -42.5405
-7.5 | -0.2946 | 0.0077 | -0.1142 | -38.2597
-7 | -0.2461 | 0.0074 | -0.1132 | -33.2568
-6.5 | -0.197 | 0.00713 | -0.1123 | -27.6297
-6 | -0.1493 | 0.00686 | -0.1112 | -21.7638
-5.5 | -0.1002 | 0.00661 | -0.1103 | -15.1589
-5 | -0.053 | 0.00635 | -0.109 | -8.3465
-4.5 | -0.0063 | 0.00609 | -0.1076 | -1.0345
-4 | 0.0371 | 0.00578 | -0.1055 | 6.4187
-3.5 | 0.0793 | 0.00548 | -0.1032 | 14.4708
-3 | 0.1217 | 0.00516 | -0.1009 | 23.5853
-2.5 | 0.1639 | 0.00487 | -0.0984 | 33.655
-2 | 0.1967 | 0.00458 | -0.0939 | 42.9476
-1.5 | 0.2242 | 0.00443 | -0.088 | 50.6095
-1 | 0.2614 | 0.00421 | -0.0843 | 62.0903
-0.5 | 0.2973 | 0.00388 | -0.0805 | 76.6237
0 | 0.3229 | 0.00375 | -0.0743 | 86.1067
0.5 | 0.3084 | 0.0039 | -0.0592 | 79.0769
1 | 0.2809 | 0.00465 | -0.0417 | 60.4086
1.5 | 0.264 | 0.0055 | -0.0271 | 48
2 | 0.267 | 0.0058 | -0.0167 | 46.0345
2.5 | 0.2911 | 0.00644 | -0.0108 | 45.2019
3 | 0.3235 | 0.00699 | -0.0066 | 46.2804
3.5 | 0.3336 | 0.00811 | 0.0017 | 41.1344
4 | 0.3517 | 0.00912 | 0.0083 | 38.5636
4.5 | 0.3856 | 0.00977 | 0.0118 | 39.4678
5 | 0.4265 | 0.0103 | 0.0141 | 41.4078
5.5 | 0.463 | 0.011 | 0.017 | 42.0909
6 | 0.5033 | 0.01159 | 0.0192 | 43.4254
6.5 | 0.544 | 0.01219 | 0.0213 | 44.6267
7 | 0.5817 | 0.01293 | 0.0239 | 44.9884
7.5 | 0.6239 | 0.01355 | 0.0257 | 46.0443
8 | 0.6684 | 0.01411 | 0.027 | 47.3707
8.5 | 0.713 | 0.01468 | 0.0284 | 48.5695
9 | 0.7542 | 0.0154 | 0.0302 | 48.974
9.5 | 0.7987 | 0.01602 | 0.0314 | 49.8564
10 | 0.8428 | 0.01668 | 0.0328 | 50.5276
10.5 | 0.8884 | 0.01728 | 0.0338 | 51.412
11 | 0.9272 | 0.01815 | 0.0359 | 51.0854
11.5 | 0.97 | 0.01891 | 0.0373 | 51.2956
12 | 1.0112 | 0.01975 | 0.0389 | 51.2
12.5 | 1.0537 | 0.02055 | 0.0403 | 51.2749
13 | 1.0828 | 0.02193 | 0.0435 | 49.3753
13.5 | 1.1215 | 0.02295 | 0.0454 | 48.8671
14 | 1.1616 | 0.02394 | 0.0469 | 48.5213
14.5 | 1.1927 | 0.02538 | 0.0496 | 46.9937
15 | 1.2298 | 0.02657 | 0.0514 | 46.2853
15.5 | 1.2632 | 0.028 | 0.0536 | 45.1143
16 | 1.2968 | 0.02946 | 0.0556 | 44.019
16.5 | 1.323 | 0.03141 | 0.0583 | 42.1203
17 | 1.3566 | 0.03297 | 0.0601 | 41.1465
17.5 | 1.3835 | 0.03501 | 0.0623 | 39.5173
18 | 1.4123 | 0.03703 | 0.0643 | 38.1393
18.5 | 1.4392 | 0.03924 | 0.0661 | 36.6769
19 | 1.4617 | 0.04183 | 0.0681 | 34.9438
19.5 | 1.4826 | 0.04463 | 0.0699 | 33.2198
20 | 1.5001 | 0.04782 | 0.0716 | 31.3697

## 143. Re 18M Mach 0.50 (1)
BIGFOIL.COM POLAR EXPORT
NACA67-320 a=0.8
NACA67-320 a=0.8 |  |  |  | Cl Max: | 1.367 | at alpha= | 8.5 | deg
JavaFoil+Calcfoil stall+Eppler ext transition |  |  |  | L/D Max: | 95.608 | at alpha= | 6.5 | deg
Re: | 18000000 |  |  | Cd Min: | 0.00678 | at alpha= | -2.5 | deg
Mach: | 0.5 |  |  | Cl=0 at alpha= | -2.5069 | deg
|  |  |  | @ Cl=0.1, Cd= | 0.006944
|  |  |  | @ Cl=0.4, Cd= | 0.0075761
|  |  |  | @ Cl=0.6, Cd= | 0.0080547
alpha (deg) | Cl | Cd | Cm | Cl/Cd
-20 | -1.006 | 0.19319 | 0 | -5.207
-19.5 | -0.979 | 0.17745 | -0.001 | -5.518
-19 | -0.95 | 0.16951 | -0.002 | -5.606
-18.5 | -0.921 | 0.16832 | -0.003 | -5.469
-18 | -0.891 | 0.15873 | -0.004 | -5.615
-17.5 | -0.862 | 0.15693 | -0.005 | -5.493
-17 | -0.835 | 0.14156 | -0.007 | -5.9
-16.5 | -0.805 | 0.13778 | -0.007 | -5.845
-16 | -0.777 | 0.12576 | -0.008 | -6.179
-15.5 | -0.748 | 0.12063 | -0.009 | -6.199
-15 | -0.72 | 0.11229 | -0.01 | -6.41
-14.5 | -0.692 | 0.10499 | -0.011 | -6.59
-14 | -0.666 | 0.09419 | -0.013 | -7.07
-13.5 | -0.638 | 0.08724 | -0.014 | -7.309
-13 | -0.621 | 0.07141 | -0.018 | -8.69
-12.5 | -0.682 | 0.01977 | -0.026 | -34.488
-12 | -0.547 | 0.08111 | -0.016 | -6.749
-11.5 | -0.519 | 0.07589 | -0.017 | -6.839
-11 | -0.501 | 0.06074 | -0.022 | -8.242
-10.5 | -0.469 | 0.06077 | -0.023 | -7.721
-10 | -0.518 | 0.01525 | -0.036 | -33.973
-9.5 | -0.74 | 0.01321 | -0.038 | -56.004
-9 | -0.767 | 0.01204 | -0.04 | -63.717
-8.5 | -0.751 | 0.01118 | -0.042 | -67.143
-8 | -0.715 | 0.01045 | -0.044 | -68.396
-7.5 | -0.668 | 0.00981 | -0.046 | -68.038
-7 | -0.613 | 0.00935 | -0.048 | -65.539
-6.5 | -0.553 | 0.00858 | -0.05 | -64.486
-6 | -0.49 | 0.00823 | -0.052 | -59.463
-5.5 | -0.423 | 0.00796 | -0.053 | -53.203
-5 | -0.355 | 0.00765 | -0.055 | -46.417
-4.5 | -0.285 | 0.00739 | -0.057 | -38.578
-4 | -0.214 | 0.00714 | -0.059 | -30.054
-3.5 | -0.143 | 0.00717 | -0.061 | -19.964
-3 | -0.072 | 0.0071 | -0.063 | -10.077
-2.5 | 0.001 | 0.00678 | -0.065 | 0.078
-2 | 0.073 | 0.00687 | -0.067 | 10.645
-1.5 | 0.146 | 0.00707 | -0.069 | 20.623
-1 | 0.219 | 0.00712 | -0.071 | 30.731
-0.5 | 0.292 | 0.00742 | -0.073 | 39.314
0 | 0.362 | 0.00746 | -0.074 | 48.552
0.5 | 0.434 | 0.00768 | -0.076 | 56.546
1 | 0.506 | 0.00802 | -0.078 | 63.119
1.5 | 0.578 | 0.00807 | -0.08 | 71.625
2 | 0.65 | 0.00802 | -0.083 | 81.034
2.5 | 0.721 | 0.00811 | -0.085 | 88.966
3 | 0.787 | 0.00882 | -0.087 | 89.224
3.5 | 0.856 | 0.00935 | -0.088 | 91.548
4 | 0.924 | 0.00976 | -0.09 | 94.713
4.5 | 0.991 | 0.01066 | -0.092 | 92.99
5 | 1.056 | 0.01124 | -0.094 | 93.957
5.5 | 1.12 | 0.01182 | -0.096 | 94.749
6 | 1.181 | 0.01237 | -0.098 | 95.443
6.5 | 1.239 | 0.01296 | -0.099 | 95.608
7 | 1.29 | 0.0136 | -0.101 | 94.85
7.5 | 1.33 | 0.01434 | -0.103 | 92.764
8 | 1.358 | 0.01565 | -0.105 | 86.775
8.5 | 1.367 | 0.01671 | -0.106 | 81.797
9 | 1.342 | 0.01793 | -0.108 | 74.845
9.5 | 1.23 | 0.01939 | -0.11 | 63.409
10 | 0.863 | 0.02118 | -0.111 | 40.747
10.5 | 0.891 | 0.02517 | -0.112 | 35.397
11 | 0.93 | 0.02186 | -0.114 | 42.531
11.5 | 0.962 | 0.02386 | -0.116 | 40.316
12 | 0.991 | 0.02686 | -0.117 | 36.908
12.5 | 1.028 | 0.02535 | -0.119 | 40.54
13 | 1.058 | 0.02783 | -0.12 | 38.024
13.5 | 1.084 | 0.03205 | -0.121 | 33.816

## 144. Re 18M Mach 0.50 (2)
BIGFOIL.COM POLAR EXPORT
NACA67-320 a=0.8
NACA67-320 a=0.8 |  |  |  | Cl Max: | 1.2624 | at alpha= | 15 | deg
XFOIL ncrit=9 |  |  |  | L/D Max: | 126.386 | at alpha= | 0.5 | deg
Re: | 18000000 |  |  | Cd Min: | 0.04903 | at alpha= | 15.5 | deg
Mach: | 0.5 |  |  | Cl=0 at alpha= | -99 | deg
|  |  |  | @ Cl=0.1, Cd= | 0.0035
|  |  |  | @ Cl=0.4, Cd= | 0.0032803
|  |  |  | @ Cl=0.6, Cd= | 0.017252
alpha (deg) | Cl | Cd | Cm | Cl/Cd
0 | 0.3822 | 0.0035 | -0.0877 | 109.2
0.5 | 0.4057 | 0.00321 | -0.0793 | 126.3863
1 | 0.371 | 0.00341 | -0.0584 | 108.7977
1.5 | 0.3096 | 0.00464 | -0.0327 | 66.7241
2 | 0.2782 | 0.00621 | -0.0141 | 44.7987
2.5 | 0.2535 | 0.00794 | 0.0025 | 31.927
3 | 0.2798 | 0.00891 | 0.009 | 31.4029
3.5 | 0.2962 | 0.0101 | 0.0172 | 29.3267
4 | 0.3234 | 0.01116 | 0.0232 | 28.9785
4.5 | 0.357 | 0.01205 | 0.028 | 29.6266
5 | 0.3909 | 0.01302 | 0.0327 | 30.023
5.5 | 0.4297 | 0.01389 | 0.0365 | 30.9359
6.5 | 0.5133 | 0.01566 | 0.0431 | 32.7778
7 | 0.5571 | 0.01653 | 0.0461 | 33.7024
7.5 | 0.6052 | 0.01734 | 0.0484 | 34.902
8 | 0.6503 | 0.01832 | 0.0513 | 35.4967
8.5 | 0.6993 | 0.01919 | 0.0536 | 36.4409
9 | 0.7517 | 0.02 | 0.0555 | 37.585
9.5 | 0.8009 | 0.02099 | 0.058 | 38.1563
10 | 0.8501 | 0.02204 | 0.0605 | 38.5708
10.5 | 0.9018 | 0.02301 | 0.0628 | 39.1917
11 | 0.9475 | 0.0243 | 0.066 | 38.9918
11.5 | 0.9972 | 0.02552 | 0.0689 | 39.0752
12 | 1.0319 | 0.02739 | 0.0733 | 37.6743
12.5 | 1.0768 | 0.02897 | 0.0768 | 37.1695
13 | 1.1208 | 0.03072 | 0.0803 | 36.4844
13.5 | 1.1657 | 0.03254 | 0.084 | 35.8236
14.5 | 1.2457 | 0.03711 | 0.0923 | 33.5678
15 | 1.2624 | 0.04095 | 0.0979 | 30.8278
15.5 | 1.2113 | 0.04903 | 0.1048 | 24.7053

## 145. Re 20M Mach 0.00 (1)
BIGFOIL.COM POLAR EXPORT
NACA67-320 a=0.8
NACA67-320 a=0.8 |  |  |  | Cl Max: | 1.64 | at alpha= | 15 | deg
JavaFoil+Calcfoil stall+Eppler ext transition |  |  |  | L/D Max: | 113.563 | at alpha= | 8.5 | deg
Re: | 20000000 |  |  | Cd Min: | 0.0062 | at alpha= | -5 | deg
Mach: | 0 |  |  | Cl=0 at alpha= | -2.5 | deg
|  |  |  | @ Cl=0.1, Cd= | 0.0067086
|  |  |  | @ Cl=0.4, Cd= | 0.0069158
|  |  |  | @ Cl=0.6, Cd= | 0.0075322
alpha (deg) | Cl | Cd | Cm | Cl/Cd
-20 | -1.23 | 0.03157 | -0.001 | -38.961
-19.5 | -1.24 | 0.02891 | -0.002 | -42.888
-19 | -1.247 | 0.02667 | -0.003 | -46.753
-18.5 | -1.251 | 0.02471 | -0.005 | -50.644
-18 | -1.253 | 0.02293 | -0.006 | -54.651
-17.5 | -1.252 | 0.02143 | -0.008 | -58.423
-17 | -1.249 | 0.01993 | -0.009 | -62.669
-16.5 | -1.244 | 0.01835 | -0.011 | -67.78
-16 | -1.234 | 0.01736 | -0.012 | -71.074
-15.5 | -1.221 | 0.01631 | -0.014 | -74.855
-15 | -1.205 | 0.01534 | -0.015 | -78.57
-14.5 | -1.185 | 0.01453 | -0.017 | -81.568
-14 | -1.162 | 0.01382 | -0.019 | -84.113
-13.5 | -1.137 | 0.013 | -0.02 | -87.454
-13 | -1.107 | 0.0124 | -0.022 | -89.252
-12.5 | -1.074 | 0.01182 | -0.023 | -90.899
-12 | -1.039 | 0.0113 | -0.025 | -91.915
-11.5 | -1.001 | 0.0108 | -0.027 | -92.663
-11 | -0.959 | 0.01038 | -0.028 | -92.379
-10.5 | -0.916 | 0.0099 | -0.03 | -92.522
-10 | -0.869 | 0.0095 | -0.032 | -91.539
-9.5 | -0.821 | 0.00913 | -0.033 | -89.887
-9 | -0.77 | 0.00877 | -0.035 | -87.851
-8.5 | -0.718 | 0.00842 | -0.037 | -85.239
-8 | -0.664 | 0.00794 | -0.039 | -83.526
-7.5 | -0.608 | 0.00765 | -0.04 | -79.451
-7 | -0.551 | 0.00742 | -0.042 | -74.228
-6.5 | -0.492 | 0.00696 | -0.044 | -70.788
-6 | -0.433 | 0.00675 | -0.045 | -64.098
-5.5 | -0.373 | 0.0064 | -0.047 | -58.267
-5 | -0.312 | 0.0062 | -0.049 | -50.249
-4.5 | -0.25 | 0.00668 | -0.05 | -37.409
-4 | -0.188 | 0.00663 | -0.052 | -28.294
-3.5 | -0.125 | 0.00657 | -0.054 | -19.058
-3 | -0.062 | 0.00641 | -0.055 | -9.756
-2.5 | 0 | 0.0066 | -0.057 | 0.07
-2 | 0.064 | 0.00664 | -0.059 | 9.602
-1.5 | 0.127 | 0.00676 | -0.06 | 18.805
-1 | 0.191 | 0.00672 | -0.062 | 28.374
-0.5 | 0.254 | 0.00668 | -0.064 | 38.048
0 | 0.315 | 0.00698 | -0.065 | 45.112
0.5 | 0.378 | 0.00704 | -0.067 | 53.64
1 | 0.44 | 0.00669 | -0.069 | 65.779
1.5 | 0.503 | 0.00703 | -0.07 | 71.542
2 | 0.565 | 0.00741 | -0.072 | 76.3
2.5 | 0.628 | 0.00763 | -0.074 | 82.272
3 | 0.687 | 0.00766 | -0.075 | 89.625
3.5 | 0.747 | 0.00791 | -0.077 | 94.47
4 | 0.808 | 0.00796 | -0.079 | 101.462
4.5 | 0.868 | 0.00855 | -0.08 | 101.475
5 | 0.927 | 0.00896 | -0.082 | 103.441
5.5 | 0.985 | 0.00928 | -0.083 | 106.115
6 | 1.043 | 0.00962 | -0.085 | 108.387
6.5 | 1.099 | 0.00995 | -0.087 | 110.528
7 | 1.154 | 0.01034 | -0.088 | 111.619
7.5 | 1.206 | 0.0107 | -0.09 | 112.719
8 | 1.256 | 0.01111 | -0.091 | 113.098
8.5 | 1.304 | 0.01148 | -0.093 | 113.563
9 | 1.35 | 0.01227 | -0.094 | 110.005
9.5 | 1.392 | 0.01279 | -0.096 | 108.856
10 | 1.432 | 0.0133 | -0.097 | 107.711
10.5 | 1.469 | 0.01383 | -0.098 | 106.232
11 | 1.503 | 0.0144 | -0.1 | 104.355
11.5 | 1.533 | 0.01504 | -0.101 | 101.919
12 | 1.559 | 0.0156 | -0.103 | 99.947
12.5 | 1.582 | 0.01633 | -0.104 | 96.905
13 | 1.602 | 0.01703 | -0.105 | 94.034
13.5 | 1.617 | 0.01783 | -0.107 | 90.653
14 | 1.628 | 0.01855 | -0.108 | 87.766
14.5 | 1.636 | 0.01927 | -0.109 | 84.89
15 | 1.64 | 0.02008 | -0.11 | 81.679
15.5 | 1.64 | 0.021 | -0.112 | 78.12
16 | 1.637 | 0.02203 | -0.113 | 74.298
16.5 | 1.63 | 0.02307 | -0.114 | 70.651
17 | 1.62 | 0.02412 | -0.115 | 67.147
17.5 | 1.605 | 0.02538 | -0.116 | 63.267
18 | 1.584 | 0.02651 | -0.117 | 59.78
18.5 | 1.561 | 0.02785 | -0.118 | 56.04
19 | 1.535 | 0.02936 | -0.119 | 52.265
19.5 | 1.505 | 0.03156 | -0.12 | 47.681
20 | 1.475 | 0.03267 | -0.121 | 45.151

## 146. Re 20M Mach 0.00 (2)
BIGFOIL.COM POLAR EXPORT
NACA67-320 a=0.8
NACA67-320 a=0.8 |  |  |  | Cl Max: | 1.5112 | at alpha= | 20 | deg
XFOIL ncrit=9 |  |  |  | L/D Max: | 64.7273 | at alpha= | 0 | deg
Re: | 20000000 |  |  | Cd Min: | 0.0383 | at alpha= | 20 | deg
Mach: | 0 |  |  | Cl=0 at alpha= | -4.0865 | deg
|  |  |  | @ Cl=0.1, Cd= | 0.0048317
|  |  |  | @ Cl=0.4, Cd= | 0.0090951
|  |  |  | @ Cl=0.6, Cd= | 0.011888
alpha (deg) | Cl | Cd | Cm | Cl/Cd
-20 | -1.2759 | 0.0232 | -0.1357 | -54.9957
-19.5 | -1.2465 | 0.022 | -0.1344 | -56.6591
-19 | -1.2251 | 0.02048 | -0.132 | -59.8193
-18.5 | -1.192 | 0.01951 | -0.1308 | -61.0969
-18 | -1.1649 | 0.0183 | -0.1288 | -63.6557
-17.5 | -1.1279 | 0.01754 | -0.1278 | -64.3044
-17 | -1.0967 | 0.01654 | -0.126 | -66.3059
-16.5 | -1.0621 | 0.01573 | -0.1245 | -67.5207
-16 | -1.0254 | 0.015 | -0.1232 | -68.36
-15.5 | -0.9888 | 0.01431 | -0.1218 | -69.0985
-15 | -0.9509 | 0.01367 | -0.1205 | -69.5611
-14.5 | -0.9107 | 0.01311 | -0.1194 | -69.4661
-14 | -0.8721 | 0.01253 | -0.118 | -69.601
-13.5 | -0.832 | 0.01201 | -0.1168 | -69.2756
-13 | -0.7897 | 0.01154 | -0.1158 | -68.4315
-12.5 | -0.7502 | 0.01101 | -0.1144 | -68.1381
-12 | -0.7084 | 0.01055 | -0.1132 | -67.1469
-11.5 | -0.6661 | 0.01009 | -0.1121 | -66.0159
-11 | -0.6229 | 0.00967 | -0.111 | -64.4157
-10.5 | -0.5797 | 0.00927 | -0.1099 | -62.5351
-10 | -0.5362 | 0.00886 | -0.1088 | -60.5192
-9.5 | -0.4946 | 0.00842 | -0.1074 | -58.7411
-9 | -0.4506 | 0.00806 | -0.1062 | -55.9057
-8.5 | -0.4048 | 0.00774 | -0.1054 | -52.2997
-8 | -0.359 | 0.00744 | -0.1045 | -48.2527
-7.5 | -0.3132 | 0.00716 | -0.1036 | -43.743
-7 | -0.2665 | 0.00689 | -0.1028 | -38.6792
-6.5 | -0.2203 | 0.00664 | -0.1018 | -33.1777
-6 | -0.173 | 0.00642 | -0.1011 | -26.947
-5.5 | -0.1261 | 0.00619 | -0.1002 | -20.3716
-5 | -0.0806 | 0.00596 | -0.099 | -13.5235
-4.5 | -0.0354 | 0.00573 | -0.0977 | -6.178
-4 | 0.0074 | 0.00548 | -0.0959 | 1.3504
-3.5 | 0.0489 | 0.00517 | -0.0938 | 9.4584
-3 | 0.0896 | 0.00489 | -0.0914 | 18.3231
-2.5 | 0.1253 | 0.00469 | -0.0879 | 26.7164
-2 | 0.1567 | 0.00454 | -0.0833 | 34.5154
-1.5 | 0.2001 | 0.00442 | -0.0814 | 45.2715
-1 | 0.243 | 0.00431 | -0.0793 | 56.3805
-0.5 | 0.2725 | 0.00435 | -0.0744 | 62.6437
0 | 0.2848 | 0.0044 | -0.0658 | 64.7273
0.5 | 0.2609 | 0.00464 | -0.0491 | 56.2284
1 | 0.2501 | 0.00528 | -0.0358 | 47.3674
1.5 | 0.2666 | 0.00567 | -0.0285 | 47.0194
2.5 | 0.2965 | 0.00614 | -0.0135 | 48.2899
3 | 0.3176 | 0.00686 | -0.0075 | 46.2974
3.5 | 0.3394 | 0.00763 | -0.0017 | 44.4823
4 | 0.3627 | 0.00847 | 0.0036 | 42.8217
4.5 | 0.3974 | 0.00906 | 0.0067 | 43.8631
5 | 0.4359 | 0.00958 | 0.009 | 45.501
5.5 | 0.4771 | 0.01005 | 0.0107 | 47.4726
6 | 0.5158 | 0.01061 | 0.0128 | 48.6145
6.5 | 0.5553 | 0.01116 | 0.0148 | 49.7581
7 | 0.5925 | 0.0118 | 0.0171 | 50.2119
7.5 | 0.6352 | 0.0123 | 0.0184 | 51.6423
8 | 0.6781 | 0.01281 | 0.0195 | 52.9352
8.5 | 0.7213 | 0.01332 | 0.0206 | 54.1517
9 | 0.7608 | 0.01396 | 0.0222 | 54.4986
9.5 | 0.8043 | 0.01448 | 0.0232 | 55.5456
10 | 0.8468 | 0.01504 | 0.0242 | 56.3032
10.5 | 0.8907 | 0.01556 | 0.0249 | 57.2429
11 | 0.9278 | 0.01634 | 0.0267 | 56.7809
11.5 | 0.969 | 0.01699 | 0.0278 | 57.0335
12 | 1.0092 | 0.01767 | 0.0289 | 57.1138
12.5 | 1.0506 | 0.01832 | 0.0298 | 57.3472
13.5 | 1.118 | 0.02029 | 0.0337 | 55.101
14 | 1.1565 | 0.0211 | 0.0348 | 54.8104
14.5 | 1.1886 | 0.0222 | 0.0368 | 53.5405
15 | 1.2217 | 0.02329 | 0.0384 | 52.456
15.5 | 1.2581 | 0.02425 | 0.0396 | 51.8804
16 | 1.29 | 0.02546 | 0.0412 | 50.6677
16.5 | 1.3177 | 0.02688 | 0.0433 | 49.0216
17 | 1.3543 | 0.02788 | 0.044 | 48.576
17.5 | 1.3791 | 0.02958 | 0.0461 | 46.6227
18 | 1.4098 | 0.03097 | 0.0474 | 45.5215
18.5 | 1.4354 | 0.03271 | 0.049 | 43.8826
19 | 1.4643 | 0.03427 | 0.0502 | 42.7283
19.5 | 1.4871 | 0.0363 | 0.0518 | 40.9669
20 | 1.5112 | 0.0383 | 0.053 | 39.4569

## 147. Re 20M Mach 0.10 (1)
BIGFOIL.COM POLAR EXPORT
NACA67-320 a=0.8
NACA67-320 a=0.8 |  |  |  | Cl Max: | 1.623 | at alpha= | 14.5 | deg
JavaFoil+Calcfoil stall+Eppler ext transition |  |  |  | L/D Max: | 113.08 | at alpha= | 8.5 | deg
Re: | 20000000 |  |  | Cd Min: | 0.00625 | at alpha= | -5 | deg
Mach: | 0.1 |  |  | Cl=0 at alpha= | -2.5 | deg
|  |  |  | @ Cl=0.1, Cd= | 0.0067319
|  |  |  | @ Cl=0.4, Cd= | 0.0069521
|  |  |  | @ Cl=0.6, Cd= | 0.0075318
alpha (deg) | Cl | Cd | Cm | Cl/Cd
-20 | -1.175 | 0.03761 | -0.001 | -31.239
-19.5 | -1.198 | 0.03101 | -0.002 | -38.639
-19 | -1.21 | 0.02811 | -0.003 | -43.054
-18.5 | -1.219 | 0.02586 | -0.005 | -47.128
-18 | -1.225 | 0.02359 | -0.006 | -51.933
-17.5 | -1.227 | 0.0222 | -0.008 | -55.28
-17 | -1.227 | 0.02071 | -0.009 | -59.23
-16.5 | -1.225 | 0.01892 | -0.011 | -64.748
-16 | -1.219 | 0.01767 | -0.012 | -68.944
-15.5 | -1.208 | 0.01669 | -0.014 | -72.384
-15 | -1.194 | 0.01567 | -0.015 | -76.212
-14.5 | -1.177 | 0.01482 | -0.017 | -79.42
-14 | -1.156 | 0.01405 | -0.019 | -82.309
-13.5 | -1.132 | 0.01319 | -0.02 | -85.832
-13 | -1.104 | 0.01258 | -0.022 | -87.752
-12.5 | -1.073 | 0.01199 | -0.024 | -89.494
-12 | -1.038 | 0.01152 | -0.025 | -90.103
-11.5 | -1.001 | 0.01093 | -0.027 | -91.55
-11 | -0.96 | 0.01054 | -0.029 | -91.112
-10.5 | -0.917 | 0.01006 | -0.03 | -91.171
-10 | -0.871 | 0.00961 | -0.032 | -90.71
-9.5 | -0.823 | 0.00922 | -0.034 | -89.297
-9 | -0.773 | 0.00883 | -0.035 | -87.462
-8.5 | -0.72 | 0.00848 | -0.037 | -84.94
-8 | -0.666 | 0.00801 | -0.039 | -83.152
-7.5 | -0.61 | 0.0077 | -0.04 | -79.281
-7 | -0.553 | 0.00746 | -0.042 | -74.12
-6.5 | -0.494 | 0.007 | -0.044 | -70.641
-6 | -0.435 | 0.00677 | -0.045 | -64.192
-5.5 | -0.374 | 0.00644 | -0.047 | -58.156
-5 | -0.313 | 0.00625 | -0.049 | -50.096
-4.5 | -0.251 | 0.00669 | -0.05 | -37.505
-4 | -0.189 | 0.00664 | -0.052 | -28.372
-3.5 | -0.126 | 0.0066 | -0.054 | -19.047
-3 | -0.063 | 0.00655 | -0.055 | -9.586
-2.5 | 0 | 0.00662 | -0.057 | 0.07
-2 | 0.064 | 0.00667 | -0.059 | 9.603
-1.5 | 0.128 | 0.00678 | -0.06 | 18.86
-1 | 0.192 | 0.00676 | -0.062 | 28.348
-0.5 | 0.255 | 0.00673 | -0.064 | 37.941
0 | 0.317 | 0.00701 | -0.066 | 45.13
0.5 | 0.38 | 0.00706 | -0.067 | 53.761
1 | 0.443 | 0.00672 | -0.069 | 65.898
1.5 | 0.505 | 0.00708 | -0.071 | 71.343
2 | 0.568 | 0.00742 | -0.073 | 76.538
2.5 | 0.631 | 0.00764 | -0.074 | 82.526
3 | 0.69 | 0.00768 | -0.076 | 89.768
3.5 | 0.751 | 0.00794 | -0.077 | 94.594
4 | 0.812 | 0.008 | -0.079 | 101.398
4.5 | 0.872 | 0.00859 | -0.081 | 101.44
5 | 0.931 | 0.00901 | -0.082 | 103.362
5.5 | 0.99 | 0.00933 | -0.084 | 106.063
6 | 1.047 | 0.00971 | -0.085 | 107.865
6.5 | 1.104 | 0.01004 | -0.087 | 109.982
7 | 1.159 | 0.0104 | -0.088 | 111.384
7.5 | 1.211 | 0.01079 | -0.09 | 112.271
8 | 1.261 | 0.01121 | -0.092 | 112.461
8.5 | 1.309 | 0.01157 | -0.093 | 113.08
9 | 1.354 | 0.01241 | -0.095 | 109.135
9.5 | 1.396 | 0.01292 | -0.096 | 108.104
10 | 1.436 | 0.01345 | -0.097 | 106.732
10.5 | 1.472 | 0.01398 | -0.099 | 105.252
11 | 1.504 | 0.01458 | -0.1 | 103.16
11.5 | 1.533 | 0.01517 | -0.102 | 101.069
12 | 1.558 | 0.0158 | -0.103 | 98.596
12.5 | 1.579 | 0.01658 | -0.104 | 95.262
13 | 1.596 | 0.01728 | -0.106 | 92.367
13.5 | 1.609 | 0.0181 | -0.107 | 88.895
14 | 1.618 | 0.0189 | -0.108 | 85.588
14.5 | 1.623 | 0.0196 | -0.11 | 82.794
15 | 1.623 | 0.02045 | -0.111 | 79.399
15.5 | 1.62 | 0.02137 | -0.112 | 75.826
16 | 1.613 | 0.02247 | -0.113 | 71.782
16.5 | 1.602 | 0.0236 | -0.115 | 67.896
17 | 1.588 | 0.02496 | -0.116 | 63.625
17.5 | 1.569 | 0.026 | -0.117 | 60.357
18 | 1.543 | 0.02736 | -0.118 | 56.418
18.5 | 1.515 | 0.02879 | -0.119 | 52.608
19 | 1.483 | 0.03038 | -0.12 | 48.82
19.5 | 1.448 | 0.03287 | -0.121 | 44.04

## 148. Re 20M Mach 0.10 (2)
BIGFOIL.COM POLAR EXPORT
NACA67-320 a=0.8
NACA67-320 a=0.8 |  |  |  | Cl Max: | 1.5122 | at alpha= | 20 | deg
XFOIL ncrit=9 |  |  |  | L/D Max: | 66.3448 | at alpha= | 0 | deg
Re: | 20000000 |  |  | Cd Min: | 0.03949 | at alpha= | 20 | deg
Mach: | 0.1 |  |  | Cl=0 at alpha= | -4.1347 | deg
|  |  |  | @ Cl=0.1, Cd= | 0.0048871
|  |  |  | @ Cl=0.4, Cd= | 0.0092238
|  |  |  | @ Cl=0.6, Cd= | 0.012047
alpha (deg) | Cl | Cd | Cm | Cl/Cd
-20 | -1.276 | 0.02406 | -0.1398 | -53.0341
-19.5 | -1.249 | 0.02266 | -0.1382 | -55.1192
-19 | -1.2237 | 0.02123 | -0.1361 | -57.6401
-18.5 | -1.1949 | 0.02002 | -0.1343 | -59.6853
-18 | -1.1641 | 0.01889 | -0.1326 | -61.6252
-17.5 | -1.1308 | 0.01794 | -0.1311 | -63.0323
-17 | -1.0982 | 0.01694 | -0.1293 | -64.8288
-16.5 | -1.064 | 0.01608 | -0.1276 | -66.1692
-16 | -1.0283 | 0.01527 | -0.126 | -67.3412
-15.5 | -0.9899 | 0.01459 | -0.1247 | -67.8478
-15 | -0.9538 | 0.01388 | -0.123 | -68.7176
-14.5 | -0.9131 | 0.0133 | -0.1218 | -68.6541
-14 | -0.8725 | 0.01274 | -0.1206 | -68.4851
-13.5 | -0.834 | 0.01216 | -0.119 | -68.5855
-13 | -0.7909 | 0.01169 | -0.118 | -67.6561
-12.5 | -0.7494 | 0.01118 | -0.1167 | -67.0304
-12 | -0.709 | 0.01067 | -0.1152 | -66.448
-11.5 | -0.6663 | 0.0102 | -0.114 | -65.3235
-11 | -0.6219 | 0.00979 | -0.113 | -63.524
-10.5 | -0.5794 | 0.00936 | -0.1117 | -61.9017
-10 | -0.5355 | 0.00895 | -0.1106 | -59.8324
-9.5 | -0.4922 | 0.00853 | -0.1093 | -57.7022
-9 | -0.4495 | 0.00813 | -0.1078 | -55.2891
-8.5 | -0.4033 | 0.00781 | -0.107 | -51.6389
-8 | -0.3566 | 0.00751 | -0.1061 | -47.4834
-7.5 | -0.3111 | 0.00722 | -0.1051 | -43.0886
-7 | -0.2642 | 0.00694 | -0.1042 | -38.0692
-6.5 | -0.2169 | 0.0067 | -0.1034 | -32.3731
-6 | -0.1703 | 0.00646 | -0.1025 | -26.3622
-5.5 | -0.1226 | 0.00624 | -0.1017 | -19.6474
-5 | -0.0772 | 0.006 | -0.1004 | -12.8667
-4.5 | -0.0312 | 0.00577 | -0.0992 | -5.4073
-4 | 0.0115 | 0.00551 | -0.0973 | 2.0871
-3.5 | 0.0534 | 0.0052 | -0.0952 | 10.2692
-3 | 0.0944 | 0.00492 | -0.0929 | 19.187
-2.5 | 0.1318 | 0.0047 | -0.0896 | 28.0426
-2 | 0.1605 | 0.00454 | -0.0844 | 35.3524
-1.5 | 0.2035 | 0.00442 | -0.0823 | 46.0407
-1 | 0.2456 | 0.0043 | -0.0801 | 57.1163
-0.5 | 0.2759 | 0.00431 | -0.0753 | 64.0139
0 | 0.2886 | 0.00435 | -0.0667 | 66.3448
0.5 | 0.2614 | 0.00464 | -0.0491 | 56.3362
1 | 0.2519 | 0.00525 | -0.0361 | 47.981
1.5 | 0.2626 | 0.00576 | -0.0276 | 45.5903
2 | 0.276 | 0.00599 | -0.0197 | 46.0768
2.5 | 0.2948 | 0.00619 | -0.0129 | 47.6252
3 | 0.3178 | 0.00688 | -0.0072 | 46.1919
3.5 | 0.3369 | 0.00772 | -0.0009 | 43.6399
4 | 0.3612 | 0.00855 | 0.0043 | 42.2456
4.5 | 0.3955 | 0.00916 | 0.0075 | 43.1769
5 | 0.4336 | 0.0097 | 0.0099 | 44.701
5.5 | 0.476 | 0.01016 | 0.0115 | 46.8504
6 | 0.515 | 0.01072 | 0.0137 | 48.041
6.5 | 0.5511 | 0.01138 | 0.0163 | 48.4271
7 | 0.5914 | 0.01195 | 0.0181 | 49.4895
7.5 | 0.6348 | 0.01244 | 0.0193 | 51.0289
8 | 0.6779 | 0.01295 | 0.0205 | 52.3475
8.5 | 0.7181 | 0.01358 | 0.0221 | 52.8792
9 | 0.7605 | 0.01414 | 0.0234 | 53.7836
9.5 | 0.8048 | 0.01465 | 0.0242 | 54.9352
10 | 0.8477 | 0.01522 | 0.0253 | 55.6965
10.5 | 0.8904 | 0.01581 | 0.0263 | 56.3188
11 | 0.9281 | 0.01659 | 0.0281 | 55.9433
11.5 | 0.9707 | 0.01721 | 0.029 | 56.4033
12 | 1.011 | 0.01791 | 0.0302 | 56.4489
12.5 | 1.0507 | 0.01866 | 0.0315 | 56.3076
13 | 1.0825 | 0.01975 | 0.0339 | 54.8101
13.5 | 1.1196 | 0.02064 | 0.0354 | 54.2442
14 | 1.1588 | 0.02144 | 0.0365 | 54.0485
14.5 | 1.1891 | 0.02267 | 0.0388 | 52.4526
15 | 1.2248 | 0.02368 | 0.0402 | 51.723
15.5 | 1.2615 | 0.02467 | 0.0414 | 51.135
16 | 1.2917 | 0.026 | 0.0434 | 49.6808
16.5 | 1.3212 | 0.02739 | 0.0453 | 48.2366
17 | 1.3527 | 0.02874 | 0.0468 | 47.0668
17.5 | 1.3821 | 0.03023 | 0.0485 | 45.7195
18 | 1.4097 | 0.03189 | 0.0501 | 44.2051
18.5 | 1.439 | 0.03346 | 0.0515 | 43.0066
19 | 1.4635 | 0.0354 | 0.0531 | 41.3418
19.5 | 1.4907 | 0.03721 | 0.0544 | 40.0618
20 | 1.5122 | 0.03949 | 0.0559 | 38.2932

## 149. Re 20M Mach 0.25 (1)
BIGFOIL.COM POLAR EXPORT
NACA67-320 a=0.8
NACA67-320 a=0.8 |  |  |  | Cl Max: | 1.544 | at alpha= | 12.5 | deg
JavaFoil+Calcfoil stall+Eppler ext transition |  |  |  | L/D Max: | 109.666 | at alpha= | 8 | deg
Re: | 20000000 |  |  | Cd Min: | 0.00668 | at alpha= | -3.5 | deg
Mach: | 0.25 |  |  | Cl=0 at alpha= | -2.5 | deg
|  |  |  | @ Cl=0.1, Cd= | 0.0068385
|  |  |  | @ Cl=0.4, Cd= | 0.0072188
|  |  |  | @ Cl=0.6, Cd= | 0.0073994
alpha (deg) | Cl | Cd | Cm | Cl/Cd
-19.5 | -0.758 | 0.12802 | -0.001 | -5.922
-19 | -0.8 | 0.11555 | -0.003 | -6.927
-18.5 | -0.843 | 0.1011 | -0.004 | -8.335
-18 | -0.897 | 0.07601 | -0.005 | -11.8
-17.5 | -1.002 | 0.03188 | -0.008 | -31.442
-17 | -1.038 | 0.02669 | -0.009 | -38.879
-16.5 | -1.061 | 0.02425 | -0.011 | -43.763
-16 | -1.08 | 0.02192 | -0.013 | -49.268
-15.5 | -1.093 | 0.02016 | -0.014 | -54.203
-15 | -1.101 | 0.01832 | -0.016 | -60.091
-14.5 | -1.104 | 0.01675 | -0.017 | -65.883
-14 | -1.099 | 0.01566 | -0.019 | -70.182
-13.5 | -1.089 | 0.01463 | -0.021 | -74.433
-13 | -1.073 | 0.01375 | -0.022 | -78.05
-12.5 | -1.053 | 0.01297 | -0.024 | -81.136
-12 | -1.027 | 0.0123 | -0.026 | -83.503
-11.5 | -0.996 | 0.01167 | -0.028 | -85.352
-11 | -0.961 | 0.01118 | -0.029 | -85.94
-10.5 | -0.922 | 0.01064 | -0.031 | -86.704
-10 | -0.88 | 0.01014 | -0.033 | -86.767
-9.5 | -0.834 | 0.0097 | -0.034 | -85.944
-9 | -0.785 | 0.00926 | -0.036 | -84.744
-8.5 | -0.733 | 0.00888 | -0.038 | -82.58
-8 | -0.679 | 0.0085 | -0.04 | -79.901
-7.5 | -0.623 | 0.00773 | -0.041 | -80.651
-7 | -0.566 | 0.00747 | -0.043 | -75.682
-6.5 | -0.506 | 0.00708 | -0.045 | -71.475
-6 | -0.445 | 0.00716 | -0.047 | -62.242
-5.5 | -0.384 | 0.00694 | -0.048 | -55.264
-5 | -0.321 | 0.00672 | -0.05 | -47.785
-4.5 | -0.257 | 0.00682 | -0.052 | -37.719
-4 | -0.193 | 0.00679 | -0.053 | -28.475
-3.5 | -0.129 | 0.00668 | -0.055 | -19.32
-3 | -0.064 | 0.00673 | -0.057 | -9.57
-2.5 | 0 | 0.00675 | -0.059 | 0.07
-2 | 0.066 | 0.00676 | -0.06 | 9.728
-1.5 | 0.131 | 0.00691 | -0.062 | 18.988
-1 | 0.197 | 0.00689 | -0.064 | 28.544
-0.5 | 0.262 | 0.00686 | -0.066 | 38.199
0 | 0.325 | 0.00714 | -0.067 | 45.525
0.5 | 0.39 | 0.0072 | -0.069 | 54.104
1 | 0.454 | 0.00732 | -0.071 | 62.049
1.5 | 0.519 | 0.00707 | -0.072 | 73.413
2 | 0.583 | 0.0073 | -0.074 | 79.9
2.5 | 0.648 | 0.00768 | -0.076 | 84.338
3 | 0.708 | 0.00796 | -0.078 | 88.996
3.5 | 0.771 | 0.0082 | -0.079 | 93.984
4 | 0.833 | 0.00829 | -0.081 | 100.467
4.5 | 0.894 | 0.00892 | -0.083 | 100.291
5 | 0.955 | 0.00936 | -0.084 | 101.98
5.5 | 1.014 | 0.00972 | -0.086 | 104.402
6 | 1.073 | 0.01011 | -0.088 | 106.181
6.5 | 1.131 | 0.01047 | -0.089 | 108.015
7 | 1.186 | 0.01089 | -0.091 | 108.88
7.5 | 1.238 | 0.0113 | -0.092 | 109.494
8 | 1.287 | 0.01173 | -0.094 | 109.666
8.5 | 1.333 | 0.01259 | -0.096 | 105.9
9 | 1.376 | 0.01312 | -0.097 | 104.857
9.5 | 1.414 | 0.01369 | -0.099 | 103.307
10 | 1.449 | 0.01435 | -0.1 | 100.974
10.5 | 1.479 | 0.01498 | -0.102 | 98.711
11 | 1.504 | 0.01562 | -0.103 | 96.246
11.5 | 1.523 | 0.01633 | -0.104 | 93.238
12 | 1.536 | 0.01713 | -0.106 | 89.674
12.5 | 1.544 | 0.01798 | -0.107 | 85.862
13 | 1.544 | 0.01888 | -0.109 | 81.821
13.5 | 1.539 | 0.01995 | -0.11 | 77.136
14 | 1.526 | 0.02094 | -0.111 | 72.881
14.5 | 1.507 | 0.02201 | -0.113 | 68.464
15 | 1.48 | 0.02337 | -0.114 | 63.351
15.5 | 1.447 | 0.02469 | -0.115 | 58.626
16 | 1.408 | 0.02621 | -0.116 | 53.715
16.5 | 1.362 | 0.02772 | -0.117 | 49.14
17 | 1.31 | 0.02957 | -0.118 | 44.315
17.5 | 1.25 | 0.03183 | -0.119 | 39.277

## 150. Re 20M Mach 0.25 (2)
BIGFOIL.COM POLAR EXPORT
NACA67-320 a=0.8
NACA67-320 a=0.8 |  |  |  | Cl Max: | 0.2957 | at alpha= | -0.5 | deg
XFOIL ncrit=9 |  |  |  | L/D Max: | 71.5981 | at alpha= | -0.5 | deg
Re: | 20000000 |  |  | Cd Min: | 0.02951 | at alpha= | -20 | deg
Mach: | 0.25 |  |  | Cl=0 at alpha= | -4.3947 | deg
|  |  |  | @ Cl=0.1, Cd= | 0.0052293
|  |  |  | @ Cl=0.4, Cd= | 0.00413
|  |  |  | @ Cl=0.6, Cd= | 0.00413
alpha (deg) | Cl | Cd | Cm | Cl/Cd
-20 | -1.273 | 0.02951 | -0.1623 | -43.1379
-19.5 | -1.2462 | 0.02754 | -0.1603 | -45.2505
-19 | -1.2254 | 0.0254 | -0.1576 | -48.2441
-18.5 | -1.2005 | 0.02354 | -0.155 | -50.9983
-18 | -1.1744 | 0.02184 | -0.1522 | -53.7729
-17.5 | -1.1375 | 0.02069 | -0.1503 | -54.9783
-17 | -1.1087 | 0.01925 | -0.1473 | -57.5948
-16.5 | -1.0722 | 0.01819 | -0.1451 | -58.9445
-16 | -1.0391 | 0.01706 | -0.1424 | -60.9086
-15.5 | -1.0007 | 0.01615 | -0.1402 | -61.9628
-15 | -0.9649 | 0.01522 | -0.1376 | -63.3968
-14.5 | -0.9226 | 0.01452 | -0.1358 | -63.5399
-14 | -0.8814 | 0.01382 | -0.1338 | -63.7771
-13.5 | -0.8407 | 0.01313 | -0.1317 | -64.0289
-13 | -0.7959 | 0.01258 | -0.1302 | -63.2671
-12.5 | -0.7526 | 0.01201 | -0.1285 | -62.6644
-12 | -0.7092 | 0.01144 | -0.1267 | -61.993
-11.5 | -0.6646 | 0.0109 | -0.1251 | -60.9725
-11 | -0.6206 | 0.01039 | -0.1234 | -59.7305
-10.5 | -0.5754 | 0.00992 | -0.1219 | -58.004
-10 | -0.5291 | 0.00949 | -0.1206 | -55.7534
-9.5 | -0.4841 | 0.00904 | -0.119 | -53.5509
-9 | -0.4406 | 0.00858 | -0.1172 | -51.352
-8.5 | -0.3924 | 0.00823 | -0.1161 | -47.6792
-8 | -0.346 | 0.00787 | -0.1147 | -43.9644
-7.5 | -0.2983 | 0.00756 | -0.1136 | -39.4577
-7 | -0.2496 | 0.00727 | -0.1126 | -34.3329
-6.5 | -0.2016 | 0.00699 | -0.1115 | -28.8412
-6 | -0.1532 | 0.00673 | -0.1105 | -22.7637
-5.5 | -0.1039 | 0.0065 | -0.1096 | -15.9846
-5 | -0.0573 | 0.00623 | -0.1082 | -9.1974
-4.5 | -0.0092 | 0.006 | -0.1071 | -1.5333
-4 | 0.0345 | 0.0057 | -0.1051 | 6.0526
-3.5 | 0.0787 | 0.00539 | -0.1031 | 14.6011
-3 | 0.1211 | 0.00507 | -0.1008 | 23.8856
-2.5 | 0.1628 | 0.00482 | -0.0982 | 33.7759
-2 | 0.1963 | 0.00455 | -0.0938 | 43.1429
-1.5 | 0.2252 | 0.00442 | -0.0882 | 50.9502
-1 | 0.2637 | 0.00424 | -0.0848 | 62.1934
-0.5 | 0.2957 | 0.00413 | -0.08 | 71.5981

## 151. Re 20M Mach 0.50 (1)
BIGFOIL.COM POLAR EXPORT
NACA67-320 a=0.8
NACA67-320 a=0.8 |  |  |  | Cl Max: | 1.368 | at alpha= | 8.5 | deg
JavaFoil+Calcfoil stall+Eppler ext transition |  |  |  | L/D Max: | 97.313 | at alpha= | 6.5 | deg
Re: | 20000000 |  |  | Cd Min: | 0.00703 | at alpha= | -2.5 | deg
Mach: | 0.5 |  |  | Cl=0 at alpha= | -2.5069 | deg
|  |  |  | @ Cl=0.1, Cd= | 0.0073126
|  |  |  | @ Cl=0.4, Cd= | 0.0078244
|  |  |  | @ Cl=0.6, Cd= | 0.0083644
alpha (deg) | Cl | Cd | Cm | Cl/Cd
-20 | -1.006 | 0.19337 | 0 | -5.202
-19.5 | -0.98 | 0.18033 | -0.001 | -5.432
-19 | -0.95 | 0.17557 | -0.002 | -5.41
-18.5 | -0.921 | 0.17184 | -0.003 | -5.357
-18 | -0.891 | 0.16292 | -0.004 | -5.469
-17.5 | -0.862 | 0.16221 | -0.005 | -5.311
-17 | -0.835 | 0.14483 | -0.006 | -5.765
-16.5 | -0.805 | 0.13933 | -0.007 | -5.78
-16 | -0.777 | 0.13173 | -0.008 | -5.895
-15.5 | -0.748 | 0.12561 | -0.009 | -5.952
-15 | -0.719 | 0.1138 | -0.01 | -6.322
-14.5 | -0.691 | 0.11103 | -0.011 | -6.223
-14 | -0.663 | 0.10034 | -0.012 | -6.607
-13.5 | -0.636 | 0.08964 | -0.014 | -7.094
-13 | -0.614 | 0.07733 | -0.016 | -7.94
-12.5 | -0.675 | 0.02251 | -0.026 | -29.985
-12 | -0.547 | 0.08027 | -0.016 | -6.821
-11.5 | -0.519 | 0.07528 | -0.017 | -6.897
-11 | -0.502 | 0.05946 | -0.022 | -8.444
-10.5 | -0.471 | 0.05944 | -0.023 | -7.916
-10 | -0.519 | 0.0149 | -0.036 | -34.804
-9.5 | -0.74 | 0.01295 | -0.038 | -57.151
-9 | -0.768 | 0.01187 | -0.04 | -64.645
-8.5 | -0.751 | 0.01101 | -0.042 | -68.249
-8 | -0.715 | 0.01029 | -0.044 | -69.52
-7.5 | -0.668 | 0.00966 | -0.046 | -69.138
-7 | -0.613 | 0.00924 | -0.048 | -66.372
-6.5 | -0.553 | 0.00846 | -0.05 | -65.409
-6 | -0.49 | 0.00812 | -0.052 | -60.347
-5.5 | -0.424 | 0.00783 | -0.054 | -54.068
-5 | -0.355 | 0.00754 | -0.055 | -47.096
-4.5 | -0.285 | 0.00727 | -0.057 | -39.206
-4 | -0.215 | 0.00738 | -0.059 | -29.079
-3.5 | -0.143 | 0.00729 | -0.061 | -19.667
-3 | -0.072 | 0.00713 | -0.063 | -10.038
-2.5 | 0.001 | 0.00703 | -0.065 | 0.075
-2 | 0.073 | 0.00732 | -0.067 | 10.003
-1.5 | 0.146 | 0.0073 | -0.069 | 19.998
-1 | 0.219 | 0.00751 | -0.071 | 29.122
-0.5 | 0.292 | 0.00751 | -0.073 | 38.835
0 | 0.362 | 0.00774 | -0.075 | 46.788
0.5 | 0.434 | 0.0079 | -0.076 | 54.97
1 | 0.506 | 0.00812 | -0.078 | 62.311
1.5 | 0.578 | 0.00834 | -0.08 | 69.289
2 | 0.65 | 0.00842 | -0.082 | 77.17
2.5 | 0.721 | 0.00822 | -0.084 | 87.802
3 | 0.787 | 0.00884 | -0.086 | 89.086
3.5 | 0.857 | 0.00926 | -0.088 | 92.531
4 | 0.925 | 0.00964 | -0.09 | 95.938
4.5 | 0.991 | 0.01059 | -0.092 | 93.576
5 | 1.057 | 0.01108 | -0.094 | 95.327
5.5 | 1.12 | 0.01164 | -0.096 | 96.208
6 | 1.181 | 0.01219 | -0.098 | 96.899
6.5 | 1.239 | 0.01274 | -0.099 | 97.313
7 | 1.29 | 0.01339 | -0.101 | 96.348
7.5 | 1.331 | 0.01408 | -0.103 | 94.532
8 | 1.359 | 0.01541 | -0.105 | 88.186
8.5 | 1.368 | 0.01641 | -0.106 | 83.322
9 | 1.342 | 0.01761 | -0.108 | 76.206
9.5 | 1.23 | 0.01904 | -0.11 | 64.603
10 | 0.863 | 0.02079 | -0.111 | 41.523
10.5 | 0.892 | 0.02457 | -0.112 | 36.289
11 | 0.93 | 0.02153 | -0.115 | 43.209
11.5 | 0.962 | 0.0233 | -0.116 | 41.304
12 | 0.993 | 0.02596 | -0.117 | 38.242
12.5 | 1.028 | 0.02525 | -0.119 | 40.702
13 | 1.058 | 0.02786 | -0.12 | 37.975
13.5 | 0.945 | 0.08244 | -0.09 | 11.457

## 152. Re 20M Mach 0.50 (2)
BIGFOIL.COM POLAR EXPORT
NACA67-320 a=0.8
NACA67-320 a=0.8 |  |  |  | Cl Max: | 1.2694 | at alpha= | 15 | deg
XFOIL ncrit=9 |  |  |  | L/D Max: | 107.337 | at alpha= | 0.5 | deg
Re: | 20000000 |  |  | Cd Min: | 0.04634 | at alpha= | 15.5 | deg
Mach: | 0.5 |  |  | Cl=0 at alpha= | -99 | deg
|  |  |  | @ Cl=0.1, Cd= | 0.00364
|  |  |  | @ Cl=0.4, Cd= | 0.013162
|  |  |  | @ Cl=0.6, Cd= | 0.017044
alpha (deg) | Cl | Cd | Cm | Cl/Cd
0 | 0.3899 | 0.00364 | -0.0892 | 107.1154
0.5 | 0.3789 | 0.00353 | -0.0732 | 107.3371
1 | 0.3352 | 0.0043 | -0.0508 | 77.9535
1.5 | 0.2763 | 0.00529 | -0.0261 | 52.2306
2 | 0.2514 | 0.00662 | -0.0089 | 37.9758
2.5 | 0.2412 | 0.00811 | 0.0048 | 29.7411
3 | 0.2718 | 0.00898 | 0.0105 | 30.2673
3.5 | 0.2902 | 0.01013 | 0.0183 | 28.6476
4 | 0.3181 | 0.01118 | 0.0242 | 28.4526
4.5 | 0.3557 | 0.01201 | 0.0283 | 29.617
5 | 0.39 | 0.01297 | 0.0329 | 30.0694
5.5 | 0.4316 | 0.01377 | 0.0363 | 31.3435
6 | 0.4776 | 0.01451 | 0.039 | 32.9152
6.5 | 0.5145 | 0.01555 | 0.043 | 33.0868
7 | 0.5588 | 0.01641 | 0.0459 | 34.0524
7.5 | 0.6082 | 0.01717 | 0.0481 | 35.4222
8 | 0.6555 | 0.01807 | 0.0506 | 36.2756
8.5 | 0.7037 | 0.01897 | 0.0531 | 37.0954
9 | 0.7559 | 0.01978 | 0.055 | 38.2154
9.5 | 0.8078 | 0.02065 | 0.0572 | 39.1186
10 | 0.8554 | 0.02176 | 0.06 | 39.3107
10.5 | 0.9067 | 0.02274 | 0.0624 | 39.8725
11 | 0.9555 | 0.02389 | 0.0653 | 39.9958
11.5 | 1.0015 | 0.02525 | 0.0685 | 39.6634
12 | 1.0392 | 0.02698 | 0.0728 | 38.5174
12.5 | 1.0822 | 0.02864 | 0.0764 | 37.7863
13 | 1.1286 | 0.03027 | 0.0799 | 37.2844
13.5 | 1.1729 | 0.03211 | 0.0836 | 36.5276
14 | 1.215 | 0.03421 | 0.0876 | 35.5159
14.5 | 1.2547 | 0.03655 | 0.0919 | 34.3283
15 | 1.2694 | 0.04048 | 0.0979 | 31.3587
15.5 | 1.2539 | 0.04634 | 0.1037 | 27.0587