## index
index | Re | Mach | Datasource
1 | 50000 | 0 | JavaFoil+Calcfoil stall+Eppler ext transition
2 | 50000 | 0 | XFOIL ncrit=9
3 | 50000 | 0.1 | JavaFoil+Calcfoil stall+Eppler ext transition
4 | 50000 | 0.1 | XFOIL ncrit=9
5 | 50000 | 0.25 | JavaFoil+Calcfoil stall+Eppler ext transition
6 | 50000 | 0.25 | XFOIL ncrit=9
7 | 50000 | 0.5 | JavaFoil+Calcfoil stall+Eppler ext transition
8 | 50000 | 0.5 | XFOIL ncrit=9
9 | 100000 | 0 | JavaFoil+Calcfoil stall+Eppler ext transition
10 | 100000 | 0 | XFOIL ncrit=9
11 | 100000 | 0.1 | JavaFoil+Calcfoil stall+Eppler ext transition
12 | 100000 | 0.1 | XFOIL ncrit=9
13 | 100000 | 0.25 | JavaFoil+Calcfoil stall+Eppler ext transition
14 | 100000 | 0.25 | XFOIL ncrit=9
15 | 100000 | 0.5 | JavaFoil+Calcfoil stall+Eppler ext transition
16 | 100000 | 0.5 | XFOIL ncrit=9
17 | 250000 | 0 | JavaFoil+Calcfoil stall+Eppler ext transition
18 | 250000 | 0 | XFOIL ncrit=9
19 | 250000 | 0.1 | JavaFoil+Calcfoil stall+Eppler ext transition
20 | 250000 | 0.1 | XFOIL ncrit=9
21 | 250000 | 0.25 | JavaFoil+Calcfoil stall+Eppler ext transition
22 | 250000 | 0.25 | XFOIL ncrit=9
23 | 250000 | 0.5 | JavaFoil+Calcfoil stall+Eppler ext transition
24 | 250000 | 0.5 | XFOIL ncrit=9
25 | 500000 | 0 | JavaFoil+Calcfoil stall+Eppler ext transition
26 | 500000 | 0 | XFOIL ncrit=9
27 | 500000 | 0.1 | JavaFoil+Calcfoil stall+Eppler ext transition
28 | 500000 | 0.1 | XFOIL ncrit=9
29 | 500000 | 0.25 | JavaFoil+Calcfoil stall+Eppler ext transition
30 | 500000 | 0.25 | XFOIL ncrit=9
31 | 500000 | 0.5 | JavaFoil+Calcfoil stall+Eppler ext transition
32 | 500000 | 0.5 | XFOIL ncrit=9
33 | 750000 | 0 | JavaFoil+Calcfoil stall+Eppler ext transition
34 | 750000 | 0 | XFOIL ncrit=9
35 | 750000 | 0.1 | JavaFoil+Calcfoil stall+Eppler ext transition
36 | 750000 | 0.1 | XFOIL ncrit=9
37 | 750000 | 0.25 | JavaFoil+Calcfoil stall+Eppler ext transition
38 | 750000 | 0.25 | XFOIL ncrit=9
39 | 750000 | 0.5 | JavaFoil+Calcfoil stall+Eppler ext transition
40 | 750000 | 0.5 | XFOIL ncrit=9
41 | 1000000 | 0 | JavaFoil+Calcfoil stall+Eppler ext transition
42 | 1000000 | 0 | XFOIL ncrit=9
43 | 1000000 | 0.1 | JavaFoil+Calcfoil stall+Eppler ext transition
44 | 1000000 | 0.1 | XFOIL ncrit=9
45 | 1000000 | 0.25 | JavaFoil+Calcfoil stall+Eppler ext transition
46 | 1000000 | 0.25 | XFOIL ncrit=9
47 | 1000000 | 0.5 | JavaFoil+Calcfoil stall+Eppler ext transition
48 | 1000000 | 0.5 | XFOIL ncrit=9
49 | 2000000 | 0 | JavaFoil+Calcfoil stall+Eppler ext transition
50 | 2000000 | 0 | XFOIL ncrit=9
51 | 2000000 | 0.1 | JavaFoil+Calcfoil stall+Eppler ext transition
52 | 2000000 | 0.1 | XFOIL ncrit=9
53 | 2000000 | 0.25 | JavaFoil+Calcfoil stall+Eppler ext transition
54 | 2000000 | 0.25 | XFOIL ncrit=9
55 | 2000000 | 0.5 | JavaFoil+Calcfoil stall+Eppler ext transition
56 | 2000000 | 0.5 | XFOIL ncrit=9
57 | 3000000 | 0 | JavaFoil+Calcfoil stall+Eppler ext transition
58 | 3000000 | 0 | XFOIL ncrit=9
59 | 3000000 | 0.1 | JavaFoil+Calcfoil stall+Eppler ext transition
60 | 3000000 | 0.1 | XFOIL ncrit=9
61 | 3000000 | 0.25 | JavaFoil+Calcfoil stall+Eppler ext transition
62 | 3000000 | 0.25 | XFOIL ncrit=9
63 | 3000000 | 0.5 | JavaFoil+Calcfoil stall+Eppler ext transition
64 | 3000000 | 0.5 | XFOIL ncrit=9
65 | 4000000 | 0 | JavaFoil+Calcfoil stall+Eppler ext transition
66 | 4000000 | 0 | XFOIL ncrit=9
67 | 4000000 | 0.1 | JavaFoil+Calcfoil stall+Eppler ext transition
68 | 4000000 | 0.1 | XFOIL ncrit=9
69 | 4000000 | 0.25 | JavaFoil+Calcfoil stall+Eppler ext transition
70 | 4000000 | 0.25 | XFOIL ncrit=9
71 | 4000000 | 0.5 | JavaFoil+Calcfoil stall+Eppler ext transition
72 | 4000000 | 0.5 | XFOIL ncrit=9
73 | 5000000 | 0 | JavaFoil+Calcfoil stall+Eppler ext transition
74 | 5000000 | 0 | XFOIL ncrit=9
75 | 5000000 | 0.1 | JavaFoil+Calcfoil stall+Eppler ext transition
76 | 5000000 | 0.1 | XFOIL ncrit=9
77 | 5000000 | 0.25 | JavaFoil+Calcfoil stall+Eppler ext transition
78 | 5000000 | 0.25 | XFOIL ncrit=9
79 | 5000000 | 0.5 | JavaFoil+Calcfoil stall+Eppler ext transition
80 | 5000000 | 0.5 | XFOIL ncrit=9
81 | 6000000 | 0 | JavaFoil+Calcfoil stall+Eppler ext transition
82 | 6000000 | 0 | XFOIL ncrit=9
83 | 6000000 | 0.1 | JavaFoil+Calcfoil stall+Eppler ext transition
84 | 6000000 | 0.1 | XFOIL ncrit=9
85 | 6000000 | 0.25 | JavaFoil+Calcfoil stall+Eppler ext transition
86 | 6000000 | 0.25 | XFOIL ncrit=9
87 | 6000000 | 0.5 | JavaFoil+Calcfoil stall+Eppler ext transition
88 | 6000000 | 0.5 | XFOIL ncrit=9
89 | 7000000 | 0 | JavaFoil+Calcfoil stall+Eppler ext transition
90 | 7000000 | 0 | XFOIL ncrit=9
91 | 7000000 | 0.1 | JavaFoil+Calcfoil stall+Eppler ext transition
92 | 7000000 | 0.1 | XFOIL ncrit=9
93 | 7000000 | 0.25 | JavaFoil+Calcfoil stall+Eppler ext transition
94 | 7000000 | 0.25 | XFOIL ncrit=9
95 | 7000000 | 0.5 | JavaFoil+Calcfoil stall+Eppler ext transition
96 | 7000000 | 0.5 | XFOIL ncrit=9
97 | 8000000 | 0 | JavaFoil+Calcfoil stall+Eppler ext transition
98 | 8000000 | 0 | XFOIL ncrit=9
99 | 8000000 | 0.1 | JavaFoil+Calcfoil stall+Eppler ext transition
100 | 8000000 | 0.1 | XFOIL ncrit=9
101 | 8000000 | 0.25 | JavaFoil+Calcfoil stall+Eppler ext transition
102 | 8000000 | 0.25 | XFOIL ncrit=9
103 | 8000000 | 0.5 | JavaFoil+Calcfoil stall+Eppler ext transition
104 | 8000000 | 0.5 | XFOIL ncrit=9
105 | 10000000 | 0 | JavaFoil+Calcfoil stall+Eppler ext transition
106 | 10000000 | 0 | XFOIL ncrit=9
107 | 10000000 | 0.1 | JavaFoil+Calcfoil stall+Eppler ext transition
108 | 10000000 | 0.1 | XFOIL ncrit=9
109 | 10000000 | 0.25 | JavaFoil+Calcfoil stall+Eppler ext transition
110 | 10000000 | 0.25 | XFOIL ncrit=9
111 | 10000000 | 0.5 | JavaFoil+Calcfoil stall+Eppler ext transition
112 | 10000000 | 0.5 | XFOIL ncrit=9
113 | 12000000 | 0 | JavaFoil+Calcfoil stall+Eppler ext transition
114 | 12000000 | 0 | XFOIL ncrit=9
115 | 12000000 | 0.1 | JavaFoil+Calcfoil stall+Eppler ext transition
116 | 12000000 | 0.1 | XFOIL ncrit=9
117 | 12000000 | 0.25 | JavaFoil+Calcfoil stall+Eppler ext transition
118 | 12000000 | 0.25 | XFOIL ncrit=9
119 | 12000000 | 0.5 | JavaFoil+Calcfoil stall+Eppler ext transition
120 | 12000000 | 0.5 | XFOIL ncrit=9
121 | 14000000 | 0 | JavaFoil+Calcfoil stall+Eppler ext transition
122 | 14000000 | 0 | XFOIL ncrit=9
123 | 14000000 | 0.1 | JavaFoil+Calcfoil stall+Eppler ext transition
124 | 14000000 | 0.1 | XFOIL ncrit=9
125 | 14000000 | 0.25 | JavaFoil+Calcfoil stall+Eppler ext transition
126 | 14000000 | 0.25 | XFOIL ncrit=9
127 | 14000000 | 0.5 | JavaFoil+Calcfoil stall+Eppler ext transition
128 | 14000000 | 0.5 | XFOIL ncrit=9
129 | 16000000 | 0 | JavaFoil+Calcfoil stall+Eppler ext transition
130 | 16000000 | 0 | XFOIL ncrit=9
131 | 16000000 | 0.1 | JavaFoil+Calcfoil stall+Eppler ext transition
132 | 16000000 | 0.1 | XFOIL ncrit=9
133 | 16000000 | 0.25 | JavaFoil+Calcfoil stall+Eppler ext transition
134 | 16000000 | 0.25 | XFOIL ncrit=9
135 | 16000000 | 0.5 | JavaFoil+Calcfoil stall+Eppler ext transition
136 | 16000000 | 0.5 | XFOIL ncrit=9
137 | 18000000 | 0 | JavaFoil+Calcfoil stall+Eppler ext transition
138 | 18000000 | 0 | XFOIL ncrit=9
139 | 18000000 | 0.1 | JavaFoil+Calcfoil stall+Eppler ext transition
140 | 18000000 | 0.1 | XFOIL ncrit=9
141 | 18000000 | 0.25 | JavaFoil+Calcfoil stall+Eppler ext transition
142 | 18000000 | 0.25 | XFOIL ncrit=9
143 | 18000000 | 0.5 | JavaFoil+Calcfoil stall+Eppler ext transition
144 | 18000000 | 0.5 | XFOIL ncrit=9
145 | 20000000 | 0 | JavaFoil+Calcfoil stall+Eppler ext transition
146 | 20000000 | 0 | XFOIL ncrit=9
147 | 20000000 | 0.1 | JavaFoil+Calcfoil stall+Eppler ext transition
148 | 20000000 | 0.1 | XFOIL ncrit=9
149 | 20000000 | 0.25 | JavaFoil+Calcfoil stall+Eppler ext transition
150 | 20000000 | 0.25 | XFOIL ncrit=9
151 | 20000000 | 0.5 | JavaFoil+Calcfoil stall+Eppler ext transition
152 | 20000000 | 0.5 | XFOIL ncrit=9

## 1. Re 50k Mach 0.00 (1)
BIGFOIL.COM POLAR EXPORT
GA 35A320
GA 35A320 |  |  |  | Cl Max: | 1.723 | at alpha= | 15 | deg
JavaFoil+Calcfoil stall+Eppler ext transition |  |  |  | L/D Max: | 32.51 | at alpha= | 8 | deg
Re: | 50000 |  |  | Cd Min: | 0.02125 | at alpha= | -0.5 | deg
Mach: | 0 |  |  | Cl=0 at alpha= | -2.3413 | deg
|  |  |  | @ Cl=0.1, Cd= | 0.021666
|  |  |  | @ Cl=0.4, Cd= | 0.02497
|  |  |  | @ Cl=0.6, Cd= | 0.026224
alpha (deg) | Cl | Cd | Cm | Cl/Cd
-20 | -0.985 | 0.26548 | -0.003 | -3.709
-19.5 | -0.994 | 0.25483 | -0.003 | -3.902
-19 | -1.002 | 0.23333 | -0.004 | -4.296
-18.5 | -1.009 | 0.22841 | -0.004 | -4.415
-18 | -1.013 | 0.21303 | -0.004 | -4.754
-17.5 | -1.015 | 0.19619 | -0.005 | -5.173
-17 | -1.015 | 0.18708 | -0.005 | -5.424
-16.5 | -1.012 | 0.17683 | -0.006 | -5.723
-16 | -1.007 | 0.16772 | -0.006 | -6.003
-15.5 | -0.999 | 0.15576 | -0.006 | -6.412
-15 | -0.988 | 0.14952 | -0.007 | -6.608
-14.5 | -0.974 | 0.13885 | -0.007 | -7.018
-14 | -0.958 | 0.12825 | -0.008 | -7.469
-13.5 | -0.939 | 0.12027 | -0.008 | -7.806
-13 | -0.917 | 0.11394 | -0.009 | -8.044
-12.5 | -0.892 | 0.10743 | -0.009 | -8.302
-12 | -0.864 | 0.10129 | -0.01 | -8.532
-11.5 | -0.834 | 0.09503 | -0.01 | -8.777
-11 | -0.801 | 0.08892 | -0.011 | -9.011
-10.5 | -0.766 | 0.08291 | -0.011 | -9.244
-10 | -0.729 | 0.07803 | -0.012 | -9.347
-9.5 | -0.69 | 0.07299 | -0.013 | -9.452
-9 | -0.648 | 0.06822 | -0.014 | -9.502
-8.5 | -0.605 | 0.06431 | -0.015 | -9.413
-8 | -0.563 | 0.05957 | -0.017 | -9.455
-7.5 | -0.605 | 0.02977 | -0.031 | -20.333
-7 | -0.558 | 0.0278 | -0.032 | -20.082
-6.5 | -0.504 | 0.02665 | -0.034 | -18.927
-6 | -0.448 | 0.02579 | -0.034 | -17.365
-5.5 | -0.39 | 0.02499 | -0.036 | -15.604
-5 | -0.318 | 0.02505 | -0.035 | -12.703
-4.5 | -0.26 | 0.02424 | -0.036 | -10.737
-4 | -0.201 | 0.02356 | -0.037 | -8.55
-3.5 | -0.141 | 0.02304 | -0.038 | -6.139
-3 | -0.081 | 0.02249 | -0.04 | -3.609
-2.5 | -0.02 | 0.02208 | -0.041 | -0.895
-2 | 0.043 | 0.0218 | -0.042 | 1.957
-1.5 | 0.107 | 0.02165 | -0.044 | 4.923
-1 | 0.17 | 0.02126 | -0.045 | 7.996
-0.5 | 0.233 | 0.02125 | -0.046 | 10.984
0 | 0.28 | 0.02409 | -0.047 | 11.605
0.5 | 0.339 | 0.02466 | -0.048 | 13.757
1 | 0.399 | 0.02497 | -0.049 | 15.968
1.5 | 0.458 | 0.02499 | -0.05 | 18.33
2 | 0.517 | 0.02548 | -0.051 | 20.286
2.5 | 0.575 | 0.02597 | -0.052 | 22.157
3 | 0.634 | 0.02657 | -0.053 | 23.86
3.5 | 0.693 | 0.02723 | -0.054 | 25.432
4 | 0.748 | 0.02816 | -0.055 | 26.549
4.5 | 0.805 | 0.029 | -0.056 | 27.768
5 | 0.862 | 0.02967 | -0.057 | 29.06
5.5 | 0.919 | 0.03055 | -0.058 | 30.072
6 | 0.974 | 0.03165 | -0.058 | 30.781
6.5 | 1.03 | 0.03245 | -0.059 | 31.745
7 | 1.086 | 0.03373 | -0.06 | 32.191
7.5 | 1.14 | 0.03583 | -0.061 | 31.821
8 | 1.194 | 0.03672 | -0.062 | 32.51
8.5 | 1.245 | 0.03905 | -0.063 | 31.875
9 | 1.297 | 0.04057 | -0.064 | 31.961
9.5 | 1.348 | 0.04224 | -0.065 | 31.905
10 | 1.419 | 0.04457 | -0.068 | 31.835
10.5 | 1.464 | 0.04725 | -0.069 | 30.982
11 | 1.506 | 0.04982 | -0.069 | 30.23
11.5 | 1.548 | 0.05287 | -0.07 | 29.273
12 | 1.581 | 0.05561 | -0.071 | 28.431
12.5 | 1.619 | 0.05886 | -0.072 | 27.499
13 | 1.649 | 0.06261 | -0.072 | 26.334
13.5 | 1.676 | 0.06648 | -0.073 | 25.204
14 | 1.698 | 0.07106 | -0.073 | 23.894
14.5 | 1.716 | 0.07617 | -0.074 | 22.524
15 | 1.723 | 0.0832 | -0.073 | 20.711
15.5 | 1.568 | 0.13718 | -0.049 | 11.428
16 | 1.578 | 0.14588 | -0.047 | 10.815
16.5 | 1.577 | 0.15585 | -0.038 | 10.117
17 | 1.585 | 0.16493 | -0.038 | 9.607
17.5 | 1.589 | 0.17446 | -0.035 | 9.108
18 | 1.591 | 0.18156 | -0.034 | 8.765
18.5 | 1.592 | 0.19039 | -0.034 | 8.361
19 | 1.59 | 0.20459 | -0.034 | 7.77
19.5 | 1.585 | 0.21681 | -0.034 | 7.311
20 | 1.578 | 0.22633 | -0.035 | 6.973

## 2. Re 50k Mach 0.00 (2)
BIGFOIL.COM POLAR EXPORT
GA 35A320
GA 35A320 |  |  |  | Cl Max: | 0.7791 | at alpha= | 20 | deg
XFOIL ncrit=9 |  |  |  | L/D Max: | 3.9393 | at alpha= | 12 | deg
Re: | 50000 |  |  | Cd Min: | 0.23126 | at alpha= | 20 | deg
Mach: | 0 |  |  | Cl=0 at alpha= | 3.4652 | deg
|  |  |  | @ Cl=0.1, Cd= | 0.072798
|  |  |  | @ Cl=0.4, Cd= | 0.10901
|  |  |  | @ Cl=0.6, Cd= | 0.16446
alpha (deg) | Cl | Cd | Cm | Cl/Cd
-14 | -0.3303 | 0.1594 | -0.0348 | -2.0721
-13.5 | -0.3001 | 0.15103 | -0.0361 | -1.987
-13 | -0.2844 | 0.14446 | -0.0376 | -1.9687
-12.5 | -0.2821 | 0.13886 | -0.0392 | -2.0315
-11.5 | -0.5482 | 0.08866 | -0.068 | -6.1832
-11 | -0.6151 | 0.0838 | -0.0615 | -7.3401
-10.5 | -0.8174 | 0.07771 | -0.0464 | -10.5186
-10 | -0.8657 | 0.07253 | -0.0381 | -11.9358
-9.5 | -0.9064 | 0.06688 | -0.03 | -13.5526
-9 | -0.9317 | 0.06124 | -0.0227 | -15.2139
-8.5 | -0.9306 | 0.05601 | -0.0177 | -16.6149
-8 | -0.914 | 0.05187 | -0.0139 | -17.621
-7.5 | -0.8963 | 0.04785 | -0.01 | -18.7315
-7 | -0.867 | 0.04482 | -0.0072 | -19.344
-6.5 | -0.8038 | 0.04211 | -0.0102 | -19.0881
-6 | -0.7505 | 0.03978 | -0.0111 | -18.8663
-5.5 | -0.7182 | 0.03713 | -0.0086 | -19.3428
-5 | -0.7 | 0.03852 | 0.0001 | -18.1724
-4.5 | -0.6624 | 0.042 | 0.0069 | -15.7714
-3.5 | -0.6863 | 0.04204 | 0.0326 | -16.3249
-3 | -0.6635 | 0.04351 | 0.0403 | -15.2494
-2.5 | -0.6375 | 0.04513 | 0.048 | -14.1259
-2 | -0.6049 | 0.04613 | 0.0523 | -13.1129
-1.5 | -0.5639 | 0.04695 | 0.0534 | -12.0106
-1 | -0.5087 | 0.04823 | 0.0505 | -10.5474
-0.5 | -0.424 | 0.05073 | 0.0408 | -8.358
0 | -0.3272 | 0.05373 | 0.0272 | -6.0897
0.5 | -0.2183 | 0.05736 | 0.0099 | -3.8058
1 | -0.1508 | 0.05914 | -0.0008 | -2.5499
1.5 | -0.1601 | 0.05726 | 0.0029 | -2.796
2 | -0.1198 | 0.05842 | -0.0022 | -2.0507
2.5 | -0.0942 | 0.0591 | -0.0029 | -1.5939
3.5 | 0.0034 | 0.06584 | -0.0102 | 0.05164
4 | 0.0402 | 0.06838 | -0.0112 | 0.58789
4.5 | 0.0723 | 0.07054 | -0.0114 | 1.025
5 | 0.1107 | 0.07367 | -0.0127 | 1.5026
5.5 | 0.1491 | 0.0771 | -0.014 | 1.9339
6 | 0.1867 | 0.08076 | -0.0153 | 2.3118
6.5 | 0.2241 | 0.08466 | -0.0165 | 2.6471
7 | 0.262 | 0.08889 | -0.018 | 2.9475
8 | 0.3464 | 0.09945 | -0.0221 | 3.4832
8.5 | 0.3483 | 0.10149 | -0.0196 | 3.4319
9 | 0.3739 | 0.10552 | -0.0198 | 3.5434
9.5 | 0.4174 | 0.11133 | -0.022 | 3.7492
10 | 0.432 | 0.11579 | -0.0217 | 3.7309
10.5 | 0.4517 | 0.11995 | -0.0218 | 3.7657
11 | 0.4915 | 0.12644 | -0.0236 | 3.8872
11.5 | 0.4922 | 0.1302 | -0.0231 | 3.7803
12 | 0.5389 | 0.1368 | -0.0249 | 3.9393
12.5 | 0.5436 | 0.1419 | -0.0254 | 3.8309
13 | 0.5522 | 0.1471 | -0.0263 | 3.7539
13.5 | 0.567 | 0.15289 | -0.0277 | 3.7085
14 | 0.5838 | 0.159 | -0.0294 | 3.6717
14.5 | 0.6026 | 0.16534 | -0.0312 | 3.6446
15 | 0.6246 | 0.17206 | -0.0332 | 3.6301
15.5 | 0.6475 | 0.17894 | -0.0351 | 3.6185
16 | 0.6695 | 0.18582 | -0.0371 | 3.6029
17 | 0.6989 | 0.19731 | -0.0415 | 3.5421
17.5 | 0.7116 | 0.20273 | -0.044 | 3.5101
18 | 0.7244 | 0.20819 | -0.0467 | 3.4795
18.5 | 0.7372 | 0.2137 | -0.0497 | 3.4497
19 | 0.7502 | 0.2193 | -0.0528 | 3.4209
19.5 | 0.7637 | 0.22511 | -0.0562 | 3.3926
20 | 0.7791 | 0.23126 | -0.0595 | 3.3689

## 3. Re 50k Mach 0.10 (1)
BIGFOIL.COM POLAR EXPORT
GA 35A320
GA 35A320 |  |  |  | Cl Max: | 1.712 | at alpha= | 14.5 | deg
JavaFoil+Calcfoil stall+Eppler ext transition |  |  |  | L/D Max: | 32.378 | at alpha= | 8 | deg
Re: | 50000 |  |  | Cd Min: | 0.0213 | at alpha= | -1 | deg
Mach: | 0.1 |  |  | Cl=0 at alpha= | -2.3413 | deg
|  |  |  | @ Cl=0.1, Cd= | 0.021749
|  |  |  | @ Cl=0.4, Cd= | 0.025046
|  |  |  | @ Cl=0.6, Cd= | 0.026316
alpha (deg) | Cl | Cd | Cm | Cl/Cd
-20 | -0.944 | 0.27462 | -0.003 | -3.437
-19.5 | -0.957 | 0.26366 | -0.003 | -3.63
-19 | -0.968 | 0.24136 | -0.004 | -4.013
-18.5 | -0.978 | 0.22925 | -0.004 | -4.267
-18 | -0.986 | 0.21407 | -0.004 | -4.605
-17.5 | -0.991 | 0.19934 | -0.005 | -4.971
-17 | -0.994 | 0.18914 | -0.005 | -5.254
-16.5 | -0.994 | 0.17699 | -0.005 | -5.616
-16 | -0.992 | 0.1687 | -0.006 | -5.878
-15.5 | -0.986 | 0.16231 | -0.006 | -6.075
-15 | -0.978 | 0.14845 | -0.007 | -6.586
-14.5 | -0.966 | 0.13847 | -0.007 | -6.977
-14 | -0.952 | 0.13022 | -0.008 | -7.309
-13.5 | -0.934 | 0.12327 | -0.008 | -7.578
-13 | -0.914 | 0.11546 | -0.009 | -7.913
-12.5 | -0.89 | 0.10967 | -0.009 | -8.115
-12 | -0.863 | 0.10365 | -0.01 | -8.33
-11.5 | -0.834 | 0.09462 | -0.01 | -8.815
-11 | -0.802 | 0.08856 | -0.011 | -9.057
-10.5 | -0.768 | 0.08338 | -0.011 | -9.207
-10 | -0.731 | 0.07844 | -0.012 | -9.319
-9.5 | -0.692 | 0.07339 | -0.013 | -9.426
-9 | -0.651 | 0.06844 | -0.014 | -9.506
-8.5 | -0.608 | 0.06451 | -0.015 | -9.418
-8 | -0.564 | 0.06027 | -0.017 | -9.362
-7.5 | -0.522 | 0.05724 | -0.019 | -9.124
-7 | -0.56 | 0.02802 | -0.032 | -19.986
-6.5 | -0.506 | 0.02683 | -0.034 | -18.869
-6 | -0.45 | 0.02593 | -0.035 | -17.339
-5.5 | -0.391 | 0.02513 | -0.036 | -15.578
-5 | -0.319 | 0.02522 | -0.035 | -12.668
-4.5 | -0.261 | 0.02436 | -0.036 | -10.729
-4 | -0.202 | 0.0237 | -0.037 | -8.531
-3.5 | -0.142 | 0.02315 | -0.039 | -6.138
-3 | -0.081 | 0.02263 | -0.04 | -3.599
-2.5 | -0.02 | 0.02217 | -0.041 | -0.895
-2 | 0.043 | 0.0219 | -0.042 | 1.956
-1.5 | 0.107 | 0.02173 | -0.044 | 4.928
-1 | 0.171 | 0.0213 | -0.045 | 8.02
-0.5 | 0.235 | 0.02138 | -0.046 | 10.975
0 | 0.281 | 0.02425 | -0.047 | 11.58
0.5 | 0.341 | 0.02479 | -0.048 | 13.748
1 | 0.401 | 0.02505 | -0.049 | 15.993
1.5 | 0.46 | 0.0251 | -0.05 | 18.327
2 | 0.519 | 0.02559 | -0.051 | 20.286
2.5 | 0.578 | 0.02607 | -0.052 | 22.176
3 | 0.637 | 0.02673 | -0.053 | 23.82
3.5 | 0.696 | 0.02736 | -0.054 | 25.435
4 | 0.751 | 0.02831 | -0.055 | 26.536
4.5 | 0.809 | 0.02921 | -0.056 | 27.696
5 | 0.866 | 0.03008 | -0.057 | 28.806
5.5 | 0.923 | 0.03073 | -0.058 | 30.027
6 | 0.979 | 0.03186 | -0.059 | 30.723
6.5 | 1.035 | 0.03264 | -0.06 | 31.709
7 | 1.091 | 0.03398 | -0.061 | 32.098
7.5 | 1.146 | 0.03612 | -0.062 | 31.722
8 | 1.199 | 0.03703 | -0.063 | 32.378
8.5 | 1.25 | 0.03939 | -0.063 | 31.728
9 | 1.302 | 0.04094 | -0.064 | 31.808
9.5 | 1.353 | 0.04272 | -0.065 | 31.67
10 | 1.424 | 0.04507 | -0.068 | 31.595
10.5 | 1.469 | 0.0478 | -0.069 | 30.727
11 | 1.511 | 0.05042 | -0.07 | 29.961
11.5 | 1.552 | 0.05355 | -0.071 | 28.983
12 | 1.585 | 0.05647 | -0.071 | 28.062
12.5 | 1.622 | 0.05968 | -0.072 | 27.17
13 | 1.651 | 0.06347 | -0.073 | 26.008
13.5 | 1.676 | 0.06761 | -0.073 | 24.79
14 | 1.696 | 0.07238 | -0.074 | 23.435
14.5 | 1.712 | 0.078 | -0.074 | 21.943
15 | 1.712 | 0.08689 | -0.073 | 19.705
15.5 | 1.567 | 0.13715 | -0.05 | 11.427
16 | 1.562 | 0.14899 | -0.041 | 10.485
16.5 | 1.57 | 0.15777 | -0.04 | 9.953
17 | 1.574 | 0.16728 | -0.036 | 9.409
17.5 | 1.576 | 0.17446 | -0.034 | 9.033
18 | 1.576 | 0.18514 | -0.034 | 8.513
18.5 | 1.574 | 0.19535 | -0.034 | 8.057
19 | 1.569 | 0.20824 | -0.034 | 7.533
19.5 | 1.561 | 0.21801 | -0.035 | 7.16

## 4. Re 50k Mach 0.10 (2)
BIGFOIL.COM POLAR EXPORT
GA 35A320
GA 35A320 |  |  |  | Cl Max: | 0.6629 | at alpha= | 14 | deg
XFOIL ncrit=9 |  |  |  | L/D Max: | 4.4356 | at alpha= | 14 | deg
Re: | 50000 |  |  | Cd Min: | 0.15326 | at alpha= | 13.5 | deg
Mach: | 0.1 |  |  | Cl=0 at alpha= | 3.4567 | deg
|  |  |  | @ Cl=0.1, Cd= | 0.073132
|  |  |  | @ Cl=0.4, Cd= | 0.10929
|  |  |  | @ Cl=0.6, Cd= | 0.1519
alpha (deg) | Cl | Cd | Cm | Cl/Cd
-13.5 | -0.2982 | 0.1515 | -0.0365 | -1.9683
-13 | -0.2819 | 0.14488 | -0.0381 | -1.9457
-12.5 | -0.2798 | 0.13933 | -0.0397 | -2.0082
-12 | -0.3036 | 0.13686 | -0.0404 | -2.2183
-11 | -0.599 | 0.08602 | -0.0616 | -6.9635
-10.5 | -0.8033 | 0.07909 | -0.0482 | -10.1568
-10 | -0.8532 | 0.07403 | -0.0399 | -11.5251
-9.5 | -0.8975 | 0.06845 | -0.0317 | -13.1118
-9 | -0.927 | 0.06274 | -0.0242 | -14.7753
-8.5 | -0.9299 | 0.05736 | -0.0189 | -16.2116
-8 | -0.9155 | 0.05304 | -0.0149 | -17.2606
-7.5 | -0.9024 | 0.04898 | -0.0104 | -18.4238
-7 | -0.8671 | 0.0456 | -0.0087 | -19.0154
-6.5 | -0.8063 | 0.04274 | -0.0112 | -18.8652
-6 | -0.7487 | 0.04049 | -0.0128 | -18.491
-5.5 | -0.718 | 0.03777 | -0.01 | -19.0098
-5 | -0.6993 | 0.03857 | -0.0018 | -18.1307
-4.5 | -0.6666 | 0.04183 | 0.0058 | -15.9359
-3.5 | -0.69 | 0.04209 | 0.0318 | -16.3934
-3 | -0.6665 | 0.04375 | 0.0398 | -15.2343
-2.5 | -0.6421 | 0.04516 | 0.0475 | -14.2183
-2 | -0.6103 | 0.04624 | 0.0524 | -13.1985
-1.5 | -0.5718 | 0.04698 | 0.0541 | -12.1711
-1 | -0.509 | 0.04868 | 0.0503 | -10.456
-0.5 | -0.4337 | 0.05073 | 0.0423 | -8.5492
0 | -0.3365 | 0.05377 | 0.0288 | -6.2581
0.5 | -0.2284 | 0.05735 | 0.0119 | -3.9826
1 | -0.1488 | 0.05975 | -0.0011 | -2.4904
1.5 | -0.1567 | 0.05796 | 0.0024 | -2.7036
2 | -0.1163 | 0.0591 | -0.0028 | -1.9679
2.5 | -0.0927 | 0.05959 | -0.0032 | -1.5556
3.5 | 0.0042 | 0.06645 | -0.0104 | 0.063205
4 | 0.0316 | 0.06786 | -0.0098 | 0.46566
4.5 | 0.0695 | 0.07062 | -0.011 | 0.98414
5 | 0.1092 | 0.07389 | -0.0124 | 1.4779
5.5 | 0.1484 | 0.07739 | -0.0139 | 1.9176
6 | 0.1867 | 0.08112 | -0.0152 | 2.3015
6.5 | 0.2248 | 0.08511 | -0.0166 | 2.6413
8 | 0.3373 | 0.09923 | -0.0209 | 3.3992
8.5 | 0.3438 | 0.1015 | -0.0189 | 3.3872
9 | 0.3751 | 0.106 | -0.0198 | 3.5387
9.5 | 0.425 | 0.1126 | -0.0226 | 3.7744
10 | 0.4249 | 0.11569 | -0.021 | 3.6727
10.5 | 0.4558 | 0.1206 | -0.0219 | 3.7794
11 | 0.4838 | 0.12652 | -0.023 | 3.8239
11.5 | 0.4926 | 0.13056 | -0.0228 | 3.773
12 | 0.5335 | 0.13716 | -0.0245 | 3.8896
12.5 | 0.5382 | 0.14212 | -0.0251 | 3.7869
13 | 0.5493 | 0.14738 | -0.0261 | 3.7271
13.5 | 0.5652 | 0.15326 | -0.0276 | 3.6879
14 | 0.6629 | 0.14945 | -0.0222 | 4.4356

## 5. Re 50k Mach 0.25 (1)
BIGFOIL.COM POLAR EXPORT
GA 35A320
GA 35A320 |  |  |  | Cl Max: | 1.672 | at alpha= | 14 | deg
JavaFoil+Calcfoil stall+Eppler ext transition |  |  |  | L/D Max: | 31.705 | at alpha= | 7.5 | deg
Re: | 50000 |  |  | Cd Min: | 0.02169 | at alpha= | -1 | deg
Mach: | 0.25 |  |  | Cl=0 at alpha= | -2.3438 | deg
|  |  |  | @ Cl=0.1, Cd= | 0.022235
|  |  |  | @ Cl=0.4, Cd= | 0.025559
|  |  |  | @ Cl=0.6, Cd= | 0.026891
alpha (deg) | Cl | Cd | Cm | Cl/Cd
-19 | -0.663 | 0.31436 | -0.004 | -2.109
-18.5 | -0.705 | 0.27741 | -0.004 | -2.542
-18 | -0.744 | 0.26779 | -0.004 | -2.777
-17.5 | -0.778 | 0.24689 | -0.005 | -3.153
-17 | -0.809 | 0.22759 | -0.005 | -3.555
-16.5 | -0.835 | 0.20672 | -0.005 | -4.041
-16 | -0.857 | 0.1925 | -0.006 | -4.451
-15.5 | -0.874 | 0.17793 | -0.006 | -4.91
-15 | -0.885 | 0.16566 | -0.007 | -5.345
-14.5 | -0.892 | 0.15812 | -0.007 | -5.643
-14 | -0.894 | 0.14523 | -0.008 | -6.154
-13.5 | -0.89 | 0.1339 | -0.008 | -6.649
-13 | -0.882 | 0.12275 | -0.009 | -7.183
-12.5 | -0.868 | 0.11771 | -0.009 | -7.378
-12 | -0.851 | 0.10948 | -0.01 | -7.769
-11.5 | -0.828 | 0.10072 | -0.01 | -8.221
-11 | -0.802 | 0.09387 | -0.011 | -8.54
-10.5 | -0.771 | 0.08735 | -0.012 | -8.832
-10 | -0.738 | 0.08144 | -0.012 | -9.061
-9.5 | -0.701 | 0.07564 | -0.013 | -9.265
-9 | -0.661 | 0.07074 | -0.014 | -9.344
-8.5 | -0.619 | 0.06617 | -0.015 | -9.351
-8 | -0.575 | 0.06365 | -0.016 | -9.029
-7.5 | -0.531 | 0.05943 | -0.018 | -8.933
-7 | -0.569 | 0.02942 | -0.033 | -19.331
-6.5 | -0.516 | 0.0278 | -0.034 | -18.568
-6 | -0.459 | 0.0267 | -0.035 | -17.206
-5.5 | -0.4 | 0.02577 | -0.036 | -15.531
-5 | -0.326 | 0.02611 | -0.036 | -12.502
-4.5 | -0.267 | 0.02518 | -0.037 | -10.608
-4 | -0.207 | 0.02442 | -0.038 | -8.461
-3.5 | -0.145 | 0.02384 | -0.039 | -6.093
-3 | -0.083 | 0.0233 | -0.041 | -3.571
-2.5 | -0.02 | 0.02275 | -0.042 | -0.891
-2 | 0.044 | 0.02239 | -0.043 | 1.957
-1.5 | 0.109 | 0.02221 | -0.044 | 4.899
-1 | 0.176 | 0.02169 | -0.046 | 8.094
-0.5 | 0.241 | 0.0217 | -0.047 | 11.108
0 | 0.288 | 0.0251 | -0.048 | 11.488
0.5 | 0.35 | 0.02533 | -0.049 | 13.809
1 | 0.411 | 0.02561 | -0.05 | 16.056
1.5 | 0.472 | 0.02575 | -0.051 | 18.333
2 | 0.533 | 0.02623 | -0.052 | 20.312
2.5 | 0.593 | 0.02681 | -0.053 | 22.117
3 | 0.653 | 0.0275 | -0.054 | 23.745
3.5 | 0.714 | 0.02815 | -0.055 | 25.372
4 | 0.77 | 0.02899 | -0.056 | 26.563
4.5 | 0.83 | 0.03012 | -0.057 | 27.552
5 | 0.888 | 0.03107 | -0.058 | 28.586
5.5 | 0.946 | 0.03183 | -0.059 | 29.715
6 | 1.003 | 0.03311 | -0.06 | 30.295
6.5 | 1.061 | 0.03393 | -0.061 | 31.26
7 | 1.117 | 0.03541 | -0.062 | 31.559
7.5 | 1.173 | 0.037 | -0.063 | 31.705
8 | 1.227 | 0.03876 | -0.064 | 31.663
8.5 | 1.28 | 0.04125 | -0.065 | 31.017
9 | 1.332 | 0.04301 | -0.066 | 30.969
9.5 | 1.396 | 0.04418 | -0.068 | 31.606
10 | 1.451 | 0.04819 | -0.07 | 30.12
10.5 | 1.494 | 0.05112 | -0.07 | 29.232
11 | 1.534 | 0.05427 | -0.071 | 28.26
11.5 | 1.572 | 0.05775 | -0.072 | 27.224
12 | 1.604 | 0.06134 | -0.073 | 26.144
12.5 | 1.632 | 0.06506 | -0.074 | 25.079
13 | 1.652 | 0.07006 | -0.074 | 23.585
13.5 | 1.669 | 0.07476 | -0.075 | 22.33
14 | 1.672 | 0.08206 | -0.074 | 20.382
14.5 | 1.526 | 0.12755 | -0.053 | 11.964
15 | 1.507 | 0.14069 | -0.041 | 10.713
15.5 | 1.505 | 0.15033 | -0.036 | 10.014
16 | 1.502 | 0.1586 | -0.033 | 9.47
16.5 | 1.495 | 0.16962 | -0.034 | 8.813
17 | 1.482 | 0.18529 | -0.034 | 8.001
17.5 | 1.465 | 0.19321 | -0.034 | 7.583
18 | 1.443 | 0.20466 | -0.034 | 7.05
18.5 | 1.415 | 0.22547 | -0.034 | 6.278
19 | 1.383 | 0.24122 | -0.035 | 5.735

## 6. Re 50k Mach 0.25 (2)
BIGFOIL.COM POLAR EXPORT
GA 35A320
GA 35A320 |  |  |  | Cl Max: | 0.6091 | at alpha= | 13.5 | deg
XFOIL ncrit=9 |  |  |  | L/D Max: | 4.3896 | at alpha= | 12.5 | deg
Re: | 50000 |  |  | Cd Min: | 0.15055 | at alpha= | 13.5 | deg
Mach: | 0.25 |  |  | Cl=0 at alpha= | 3.7529 | deg
|  |  |  | @ Cl=0.1, Cd= | 0.075156
|  |  |  | @ Cl=0.4, Cd= | 0.11427
|  |  |  | @ Cl=0.6, Cd= | 0.1478
alpha (deg) | Cl | Cd | Cm | Cl/Cd
-11.5 | -0.3919 | 0.11926 | -0.0519 | -3.2861
-11 | -0.4187 | 0.11608 | -0.046 | -3.607
-10.5 | -0.6003 | 0.09075 | -0.0568 | -6.6149
-10 | -0.666 | 0.0835 | -0.0534 | -7.976
-9.5 | -0.7543 | 0.07742 | -0.0462 | -9.743
-9 | -0.8402 | 0.07182 | -0.0358 | -11.6987
-8.5 | -0.8876 | 0.06578 | -0.0277 | -13.4935
-8 | -0.9069 | 0.06011 | -0.0212 | -15.0873
-7.5 | -0.9047 | 0.05469 | -0.0167 | -16.5423
-7 | -0.862 | 0.05006 | -0.0172 | -17.2193
-6.5 | -0.8121 | 0.04654 | -0.0179 | -17.4495
-6 | -0.7653 | 0.04377 | -0.0172 | -17.4846
-5.5 | -0.7174 | 0.04136 | -0.0168 | -17.3453
-5 | -0.6999 | 0.03929 | -0.0107 | -17.8137
-4.5 | -0.6802 | 0.04173 | -0.0006 | -16.3
-4 | -0.6546 | 0.04459 | 0.0086 | -14.6804
-3.5 | -0.6372 | 0.04677 | 0.0186 | -13.6241
-3 | -0.6854 | 0.04438 | 0.0364 | -15.4439
-2.5 | -0.6599 | 0.0463 | 0.0452 | -14.2527
-2 | -0.6318 | 0.04746 | 0.0518 | -13.3123
-1.5 | -0.595 | 0.0483 | 0.0549 | -12.3188
-1 | -0.5399 | 0.04971 | 0.0535 | -10.861
-0.5 | -0.4714 | 0.05146 | 0.0477 | -9.1605
0 | -0.3918 | 0.05375 | 0.0383 | -7.2893
0.5 | -0.2816 | 0.05745 | 0.0217 | -4.9017
1 | -0.1706 | 0.06147 | 0.0035 | -2.7753
1.5 | -0.1368 | 0.06179 | -0.0009 | -2.214
2 | -0.0963 | 0.06302 | -0.0062 | -1.5281
3 | -0.0545 | 0.06417 | -0.0056 | -0.84931
3.5 | -0.0216 | 0.06582 | -0.0062 | -0.32817
4 | 0.0211 | 0.06879 | -0.0082 | 0.30673
5 | 0.1081 | 0.07581 | -0.0122 | 1.4259
6.5 | 0.2364 | 0.0888 | -0.0179 | 2.6622
7 | 0.2627 | 0.09228 | -0.0177 | 2.8468
7.5 | 0.2777 | 0.09471 | -0.0162 | 2.9321
8 | 0.3078 | 0.09875 | -0.0167 | 3.117
9 | 0.3881 | 0.10998 | -0.0204 | 3.5288
9.5 | 0.391 | 0.11265 | -0.0187 | 3.4709
10.5 | 0.4513 | 0.12349 | -0.0209 | 3.6545
11.5 | 0.5407 | 0.12879 | -0.0194 | 4.1983
12 | 0.5534 | 0.13289 | -0.0193 | 4.1643
12.5 | 0.5951 | 0.13557 | -0.0185 | 4.3896
13 | 0.5865 | 0.14372 | -0.0209 | 4.0809
13.5 | 0.6091 | 0.15055 | -0.0227 | 4.0458

## 7. Re 50k Mach 0.50 (1)
BIGFOIL.COM POLAR EXPORT
GA 35A320
GA 35A320 |  |  |  | Cl Max: | 1.538 | at alpha= | 10.5 | deg
JavaFoil+Calcfoil stall+Eppler ext transition |  |  |  | L/D Max: | 28.441 | at alpha= | 6.5 | deg
Re: | 50000 |  |  | Cd Min: | 0.02433 | at alpha= | -0.5 | deg
Mach: | 0.5 |  |  | Cl=0 at alpha= | -2.3429 | deg
|  |  |  | @ Cl=0.1, Cd= | 0.024796
|  |  |  | @ Cl=0.4, Cd= | 0.028066
|  |  |  | @ Cl=0.6, Cd= | 0.029422
alpha (deg) | Cl | Cd | Cm | Cl/Cd
-20 | -1.027 | 0.45871 | -0.005 | -2.239
-19.5 | -0.999 | 0.44235 | -0.005 | -2.258
-19 | -0.971 | 0.45454 | -0.006 | -2.136
-18.5 | -0.943 | 0.43355 | -0.007 | -2.174
-18 | -0.914 | 0.42942 | -0.007 | -2.13
-17.5 | -0.886 | 0.44412 | -0.008 | -1.995
-17 | -0.854 | 0.3608 | -0.008 | -2.367
-16.5 | -0.825 | 0.35433 | -0.008 | -2.329
-16 | -0.797 | 0.34919 | -0.009 | -2.281
-15.5 | -0.768 | 0.3539 | -0.009 | -2.17
-15 | -0.739 | 0.33058 | -0.01 | -2.237
-14.5 | -0.711 | 0.33328 | -0.01 | -2.133
-14 | -0.682 | 0.31718 | -0.011 | -2.151
-13.5 | -0.653 | 0.31137 | -0.012 | -2.099
-13 | -0.623 | 0.28667 | -0.011 | -2.173
-12.5 | -0.594 | 0.24517 | -0.011 | -2.422
-12 | -0.565 | 0.2384 | -0.012 | -2.37
-11.5 | -0.536 | 0.2304 | -0.012 | -2.327
-11 | -0.507 | 0.23307 | -0.013 | -2.176
-10.5 | -0.478 | 0.21157 | -0.012 | -2.257
-10 | -0.449 | 0.20597 | -0.012 | -2.178
-9.5 | -0.532 | 0.12913 | -0.012 | -4.118
-9 | -0.625 | 0.09513 | -0.013 | -6.575
-8.5 | -0.625 | 0.08343 | -0.014 | -7.487
-8 | -0.601 | 0.07485 | -0.015 | -8.023
-7.5 | -0.565 | 0.06753 | -0.016 | -8.362
-7 | -0.522 | 0.06212 | -0.018 | -8.401
-6.5 | -0.475 | 0.05773 | -0.02 | -8.229
-6 | -0.496 | 0.03145 | -0.038 | -15.761
-5.5 | -0.436 | 0.02972 | -0.039 | -14.655
-5 | -0.371 | 0.02845 | -0.041 | -13.048
-4.5 | -0.293 | 0.02882 | -0.04 | -10.151
-4 | -0.226 | 0.02787 | -0.041 | -8.127
-3.5 | -0.159 | 0.02699 | -0.042 | -5.904
-3 | -0.091 | 0.0263 | -0.044 | -3.468
-2.5 | -0.022 | 0.02573 | -0.045 | -0.861
-2 | 0.048 | 0.02514 | -0.046 | 1.905
-1.5 | 0.119 | 0.02467 | -0.048 | 4.83
-1 | 0.192 | 0.02438 | -0.05 | 7.863
-0.5 | 0.265 | 0.02433 | -0.051 | 10.888
0 | 0.321 | 0.0275 | -0.053 | 11.664
0.5 | 0.389 | 0.02799 | -0.054 | 13.894
1 | 0.457 | 0.02846 | -0.056 | 16.046
1.5 | 0.524 | 0.02855 | -0.057 | 18.362
2 | 0.591 | 0.02932 | -0.058 | 20.173
2.5 | 0.659 | 0.03009 | -0.059 | 21.906
3 | 0.727 | 0.03091 | -0.06 | 23.505
3.5 | 0.794 | 0.03196 | -0.061 | 24.833
4 | 0.854 | 0.03318 | -0.062 | 25.723
4.5 | 0.918 | 0.03448 | -0.063 | 26.621
5 | 0.982 | 0.03628 | -0.064 | 27.066
5.5 | 1.046 | 0.03785 | -0.066 | 27.626
6 | 1.108 | 0.03964 | -0.067 | 27.947
6.5 | 1.169 | 0.04112 | -0.068 | 28.441
7 | 1.229 | 0.04382 | -0.069 | 28.04
7.5 | 1.288 | 0.04536 | -0.07 | 28.405
8 | 1.347 | 0.0479 | -0.071 | 28.11
8.5 | 1.412 | 0.05032 | -0.073 | 28.056
9 | 1.464 | 0.05737 | -0.075 | 25.516
9.5 | 1.502 | 0.06218 | -0.076 | 24.149
10 | 1.527 | 0.06758 | -0.076 | 22.594
10.5 | 1.538 | 0.07325 | -0.077 | 20.993
11 | 1.338 | 0.09712 | -0.033 | 13.778
11.5 | 1.286 | 0.11351 | -0.033 | 11.331
12 | 1.057 | 0.14048 | -0.032 | 7.525
12.5 | 0.862 | 0.20544 | -0.033 | 4.198
13 | 0.891 | 0.22176 | -0.036 | 4.019
13.5 | 0.921 | 0.26987 | -0.041 | 3.412
14 | 0.949 | 0.30698 | -0.042 | 3.092
14.5 | 0.98 | 0.35294 | -0.048 | 2.778
15 | 1.009 | 0.36685 | -0.048 | 2.749
15.5 | 1.037 | 0.37638 | -0.049 | 2.755

## 8. Re 50k Mach 0.50 (2)
BIGFOIL.COM POLAR EXPORT
GA 35A320
GA 35A320 |  |  |  | Cl Max: | 0.5688 | at alpha= | 13 | deg
XFOIL ncrit=9 |  |  |  | L/D Max: | 3.7922 | at alpha= | 12 | deg
Re: | 50000 |  |  | Cd Min: | 0.15684 | at alpha= | 13 | deg
Mach: | 0.5 |  |  | Cl=0 at alpha= | 3.7561 | deg
|  |  |  | @ Cl=0.1, Cd= | 0.085002
|  |  |  | @ Cl=0.4, Cd= | 0.12693
|  |  |  | @ Cl=0.6, Cd= | 0.15684
alpha (deg) | Cl | Cd | Cm | Cl/Cd
-8 | -0.5287 | 0.08751 | -0.0631 | -6.0416
-7.5 | -0.6024 | 0.0776 | -0.0634 | -7.7629
-7 | -0.6745 | 0.07088 | -0.0579 | -9.5161
-6.5 | -0.7318 | 0.06538 | -0.0495 | -11.193
-6 | -0.7524 | 0.06044 | -0.0425 | -12.4487
-5.5 | -0.7391 | 0.05589 | -0.0386 | -13.2242
-5 | -0.7272 | 0.05249 | -0.0325 | -13.8541
-4.5 | -0.7076 | 0.04971 | -0.0264 | -14.2346
-4 | -0.6929 | 0.04808 | -0.0183 | -14.4114
-3.5 | -0.674 | 0.05043 | -0.0055 | -13.3651
-3 | -0.7746 | 0.04552 | 0.0179 | -17.0167
-2.5 | -0.7434 | 0.04944 | 0.0314 | -15.0364
-2 | -0.7079 | 0.05292 | 0.0434 | -13.3768
-1.5 | -0.668 | 0.05558 | 0.0527 | -12.0187
-1 | -0.6327 | 0.0562 | 0.0578 | -11.258
-0.5 | -0.5838 | 0.05707 | 0.0589 | -10.2295
0 | -0.5169 | 0.05863 | 0.0552 | -8.8163
0.5 | -0.4555 | 0.05994 | 0.0507 | -7.5993
1 | -0.332 | 0.06455 | 0.0328 | -5.1433
1.5 | -0.2064 | 0.06973 | 0.0134 | -2.96
2 | -0.094 | 0.07392 | -0.0041 | -1.2716
2.5 | -0.0001 | 0.07827 | -0.0187 | -0.0012776
3 | -0.0025 | 0.07713 | -0.0143 | -0.032413
3.5 | -0.0042 | 0.07624 | -0.0096 | -0.055089
4 | 0.004 | 0.07654 | -0.0057 | 0.05226
4.5 | 0.0374 | 0.07917 | -0.0059 | 0.4724
5 | 0.0815 | 0.08314 | -0.0077 | 0.98027
5.5 | 0.1265 | 0.08767 | -0.0096 | 1.4429
6 | 0.1521 | 0.09032 | -0.0088 | 1.684
6.5 | 0.1767 | 0.09313 | -0.0081 | 1.8973
7 | 0.2095 | 0.09698 | -0.0086 | 2.1602
7.5 | 0.2503 | 0.10188 | -0.0101 | 2.4568
8 | 0.3009 | 0.10859 | -0.013 | 2.771
8.5 | 0.3101 | 0.11128 | -0.0115 | 2.7867
9 | 0.3413 | 0.11592 | -0.0123 | 2.9443
9.5 | 0.3816 | 0.12237 | -0.0142 | 3.1184
10 | 0.394 | 0.126 | -0.0138 | 3.127
10.5 | 0.437 | 0.13269 | -0.0157 | 3.2934
11 | 0.4482 | 0.13679 | -0.016 | 3.2766
11.5 | 0.4874 | 0.1433 | -0.0177 | 3.4013
12 | 0.5416 | 0.14282 | -0.0144 | 3.7922
12.5 | 0.561 | 0.14907 | -0.0162 | 3.7633
13 | 0.5688 | 0.15684 | -0.0194 | 3.6266

## 9. Re 100k Mach 0.00 (1)
BIGFOIL.COM POLAR EXPORT
GA 35A320
GA 35A320 |  |  |  | Cl Max: | 1.773 | at alpha= | 16 | deg
JavaFoil+Calcfoil stall+Eppler ext transition |  |  |  | L/D Max: | 45.338 | at alpha= | 8 | deg
Re: | 100000 |  |  | Cd Min: | 0.0163 | at alpha= | -0.5 | deg
Mach: | 0 |  |  | Cl=0 at alpha= | -2.3413 | deg
|  |  |  | @ Cl=0.1, Cd= | 0.016582
|  |  |  | @ Cl=0.4, Cd= | 0.01829
|  |  |  | @ Cl=0.6, Cd= | 0.019073
alpha (deg) | Cl | Cd | Cm | Cl/Cd
-20 | -0.985 | 0.23174 | -0.003 | -4.249
-19.5 | -0.995 | 0.22225 | -0.003 | -4.475
-19 | -1.003 | 0.20442 | -0.004 | -4.904
-18.5 | -1.009 | 0.19451 | -0.004 | -5.185
-18 | -1.013 | 0.18333 | -0.004 | -5.525
-17.5 | -1.015 | 0.17538 | -0.005 | -5.788
-17 | -1.015 | 0.16676 | -0.005 | -6.086
-16.5 | -1.012 | 0.15697 | -0.006 | -6.449
-16 | -1.007 | 0.14565 | -0.006 | -6.913
-15.5 | -0.999 | 0.13884 | -0.006 | -7.195
-15 | -0.988 | 0.13007 | -0.007 | -7.598
-14.5 | -0.975 | 0.12377 | -0.007 | -7.875
-14 | -0.958 | 0.11591 | -0.008 | -8.267
-13.5 | -0.939 | 0.11031 | -0.008 | -8.514
-13 | -0.917 | 0.1034 | -0.009 | -8.868
-12.5 | -0.892 | 0.09639 | -0.009 | -9.256
-12 | -0.865 | 0.0919 | -0.01 | -9.408
-11.5 | -0.835 | 0.08587 | -0.011 | -9.72
-11 | -0.802 | 0.08038 | -0.011 | -9.977
-10.5 | -0.768 | 0.07536 | -0.012 | -10.185
-10 | -0.731 | 0.07102 | -0.013 | -10.287
-9.5 | -0.693 | 0.06618 | -0.015 | -10.465
-9 | -0.656 | 0.06019 | -0.018 | -10.898
-8.5 | -0.718 | 0.02502 | -0.03 | -28.689
-8 | -0.67 | 0.02343 | -0.031 | -28.612
-7.5 | -0.619 | 0.02369 | -0.032 | -26.119
-7 | -0.565 | 0.02265 | -0.034 | -24.95
-6.5 | -0.509 | 0.02184 | -0.035 | -23.327
-6 | -0.455 | 0.02092 | -0.037 | -21.749
-5.5 | -0.395 | 0.01972 | -0.038 | -20.051
-5 | -0.334 | 0.01774 | -0.039 | -18.814
-4.5 | -0.272 | 0.01746 | -0.04 | -15.56
-4 | -0.209 | 0.0165 | -0.041 | -12.68
-3.5 | -0.146 | 0.01672 | -0.042 | -8.757
-3 | -0.083 | 0.0165 | -0.043 | -5.053
-2.5 | -0.02 | 0.01641 | -0.044 | -1.229
-2 | 0.043 | 0.01635 | -0.045 | 2.644
-1.5 | 0.107 | 0.01661 | -0.045 | 6.421
-1 | 0.17 | 0.01633 | -0.046 | 10.418
-0.5 | 0.234 | 0.0163 | -0.047 | 14.332
0 | 0.286 | 0.01761 | -0.048 | 16.256
0.5 | 0.347 | 0.01809 | -0.049 | 19.186
1 | 0.408 | 0.01832 | -0.05 | 22.246
1.5 | 0.468 | 0.01838 | -0.051 | 25.461
2 | 0.528 | 0.01875 | -0.052 | 28.142
2.5 | 0.587 | 0.01898 | -0.053 | 30.94
3 | 0.647 | 0.01941 | -0.054 | 33.327
3.5 | 0.706 | 0.01987 | -0.055 | 35.55
4 | 0.762 | 0.0206 | -0.056 | 37.019
4.5 | 0.821 | 0.02121 | -0.057 | 38.72
5 | 0.879 | 0.02166 | -0.058 | 40.586
5.5 | 0.936 | 0.0223 | -0.059 | 41.992
6 | 0.993 | 0.02313 | -0.06 | 42.926
6.5 | 1.049 | 0.02374 | -0.061 | 44.2
7 | 1.106 | 0.02468 | -0.062 | 44.812
7.5 | 1.161 | 0.02619 | -0.063 | 44.348
8 | 1.216 | 0.02681 | -0.064 | 45.338
8.5 | 1.267 | 0.02852 | -0.065 | 44.441
9 | 1.32 | 0.02973 | -0.066 | 44.394
9.5 | 1.371 | 0.03107 | -0.067 | 44.121
10 | 1.429 | 0.03628 | -0.068 | 39.395
10.5 | 1.474 | 0.03873 | -0.069 | 38.071
11 | 1.517 | 0.04084 | -0.07 | 37.146
11.5 | 1.555 | 0.04524 | -0.071 | 34.385
12 | 1.594 | 0.04553 | -0.072 | 35.015
12.5 | 1.628 | 0.05033 | -0.072 | 32.337
13 | 1.659 | 0.05333 | -0.073 | 31.109
13.5 | 1.687 | 0.05649 | -0.074 | 29.869
14 | 1.712 | 0.05985 | -0.074 | 28.611
14.5 | 1.734 | 0.06346 | -0.075 | 27.322
15 | 1.752 | 0.06753 | -0.076 | 25.941
15.5 | 1.764 | 0.07225 | -0.076 | 24.415
16 | 1.773 | 0.07732 | -0.076 | 22.936
16.5 | 1.773 | 0.08445 | -0.076 | 20.999
17 | 1.759 | 0.09553 | -0.075 | 18.41
17.5 | 1.625 | 0.14955 | -0.056 | 10.863
18 | 1.598 | 0.16576 | -0.043 | 9.643
18.5 | 1.598 | 0.17513 | -0.043 | 9.125
19 | 1.592 | 0.1832 | -0.038 | 8.688
19.5 | 1.585 | 0.19278 | -0.035 | 8.223
20 | 1.579 | 0.20241 | -0.036 | 7.8

## 10. Re 100k Mach 0.00 (2)
BIGFOIL.COM POLAR EXPORT
GA 35A320
GA 35A320 |  |  |  | Cl Max: | 1.3023 | at alpha= | 19 | deg
XFOIL ncrit=9 |  |  |  | L/D Max: | 29.308 | at alpha= | 13 | deg
Re: | 100000 |  |  | Cd Min: | 0.1786 | at alpha= | -16.5 | deg
Mach: | 0 |  |  | Cl=0 at alpha= | 0.51429 | deg
|  |  |  | @ Cl=0.1, Cd= | 0.042678
|  |  |  | @ Cl=0.4, Cd= | 0.053844
|  |  |  | @ Cl=0.6, Cd= | 0.064327
alpha (deg) | Cl | Cd | Cm | Cl/Cd
-16.5 | -0.4088 | 0.1786 | -0.0275 | -2.2889
-16 | -0.3851 | 0.17255 | -0.0293 | -2.2318
-15.5 | -0.3842 | 0.16563 | -0.0341 | -2.3196
-15 | -0.3609 | 0.15947 | -0.0357 | -2.2631
-14.5 | -0.3601 | 0.1523 | -0.0397 | -2.3644
-14 | -0.3899 | 0.14628 | -0.047 | -2.6654
-13.5 | -0.5866 | 0.0849 | -0.0798 | -6.9093
-13 | -0.6332 | 0.07327 | -0.0842 | -8.642
-12.5 | -0.6994 | 0.06528 | -0.0829 | -10.7138
-12 | -0.7886 | 0.06452 | -0.0704 | -12.2226
-11.5 | -0.807 | 0.05652 | -0.0725 | -14.2781
-11 | -0.7955 | 0.04987 | -0.0732 | -15.9515
-10.5 | -0.7665 | 0.04435 | -0.0735 | -17.283
-10 | -0.695 | 0.03968 | -0.0792 | -17.5151
-9.5 | -0.6434 | 0.03627 | -0.0801 | -17.7392
-9 | -0.5823 | 0.03352 | -0.0823 | -17.3717
-8.5 | -0.5141 | 0.03083 | -0.0854 | -16.6753
-8 | -0.4796 | 0.0292 | -0.0829 | -16.4247
-7.5 | -0.4582 | 0.02771 | -0.0783 | -16.5355
-7 | -0.4468 | 0.0255 | -0.0721 | -17.5216
-6.5 | -0.458 | 0.02494 | -0.0616 | -18.3641
-6 | -0.4446 | 0.02592 | -0.0543 | -17.1528
-5.5 | -0.3931 | 0.02656 | -0.0524 | -14.8005
-5 | -0.3718 | 0.02796 | -0.0466 | -13.2976
-4.5 | -0.3068 | 0.02861 | -0.0464 | -10.7235
-4 | -0.2965 | 0.03006 | -0.0396 | -9.8636
-3.5 | -0.225 | 0.03082 | -0.0398 | -7.3005
-3 | -0.2218 | 0.03231 | -0.0326 | -6.8647
-2.5 | -0.1526 | 0.03222 | -0.0338 | -4.7362
-2 | -0.1611 | 0.03395 | -0.0257 | -4.7452
-1.5 | -0.0819 | 0.03369 | -0.0285 | -2.431
-1 | -0.0982 | 0.03568 | -0.0199 | -2.7522
-0.5 | -0.0629 | 0.03664 | -0.0177 | -1.7167
0 | -0.0324 | 0.03775 | -0.0153 | -0.85828
1 | 0.0306 | 0.04036 | -0.0097 | 0.75818
2 | 0.1291 | 0.04365 | -0.0112 | 2.9576
2.5 | 0.2003 | 0.04664 | -0.0189 | 4.2946
3 | 0.3286 | 0.04755 | -0.0323 | 6.9106
4 | 0.4221 | 0.05011 | -0.0375 | 8.4235
4.5 | 0.38 | 0.05247 | -0.0272 | 7.2422
6 | 0.4672 | 0.05846 | -0.0224 | 7.9918
6.5 | 0.5124 | 0.05961 | -0.0219 | 8.5959
7 | 0.5403 | 0.06173 | -0.0204 | 8.7526
7.5 | 0.574 | 0.06344 | -0.0192 | 9.0479
8 | 0.6118 | 0.06473 | -0.0181 | 9.4516
9.5 | 0.7924 | 0.06136 | -0.0155 | 12.914
11.5 | 1.1157 | 0.04268 | -0.011 | 26.141
12 | 1.1561 | 0.04196 | -0.0087 | 27.5524
12.5 | 1.2005 | 0.04108 | -0.0066 | 29.2235
13 | 1.2283 | 0.04191 | -0.0038 | 29.308
13.5 | 1.2308 | 0.04532 | -0.0006 | 27.158
14 | 1.2414 | 0.04844 | 0.0019 | 25.6276
14.5 | 1.2493 | 0.05207 | 0.0041 | 23.9927
15 | 1.2606 | 0.05568 | 0.0059 | 22.6401
15.5 | 1.267 | 0.05986 | 0.0074 | 21.1661
16 | 1.2752 | 0.06403 | 0.0087 | 19.9157
16.5 | 1.2819 | 0.06846 | 0.0096 | 18.7248
17 | 1.2852 | 0.07337 | 0.0103 | 17.5167
17.5 | 1.2855 | 0.07872 | 0.0107 | 16.33
18 | 1.2858 | 0.08422 | 0.0108 | 15.2672
18.5 | 1.2902 | 0.08938 | 0.0107 | 14.435
19 | 1.3023 | 0.09371 | 0.0106 | 13.8971
19.5 | 1.2532 | 0.1062 | 0.0072 | 11.8004
20 | 1.2601 | 0.11143 | 0.0062 | 11.3084

## 11. Re 100k Mach 0.10 (1)
BIGFOIL.COM POLAR EXPORT
GA 35A320
GA 35A320 |  |  |  | Cl Max: | 1.763 | at alpha= | 16 | deg
JavaFoil+Calcfoil stall+Eppler ext transition |  |  |  | L/D Max: | 45.093 | at alpha= | 8 | deg
Re: | 100000 |  |  | Cd Min: | 0.01635 | at alpha= | -1 | deg
Mach: | 0.1 |  |  | Cl=0 at alpha= | -2.3413 | deg
|  |  |  | @ Cl=0.1, Cd= | 0.016611
|  |  |  | @ Cl=0.4, Cd= | 0.018351
|  |  |  | @ Cl=0.6, Cd= | 0.019138
alpha (deg) | Cl | Cd | Cm | Cl/Cd
-20 | -0.944 | 0.23308 | -0.003 | -4.05
-19.5 | -0.957 | 0.22174 | -0.003 | -4.316
-19 | -0.969 | 0.21068 | -0.004 | -4.598
-18.5 | -0.978 | 0.20004 | -0.004 | -4.891
-18 | -0.986 | 0.18939 | -0.004 | -5.206
-17.5 | -0.991 | 0.17736 | -0.005 | -5.588
-17 | -0.994 | 0.16902 | -0.005 | -5.881
-16.5 | -0.994 | 0.15845 | -0.006 | -6.275
-16 | -0.992 | 0.14965 | -0.006 | -6.628
-15.5 | -0.986 | 0.14002 | -0.006 | -7.043
-15 | -0.978 | 0.13257 | -0.007 | -7.378
-14.5 | -0.966 | 0.12429 | -0.007 | -7.776
-14 | -0.952 | 0.11885 | -0.008 | -8.011
-13.5 | -0.934 | 0.11054 | -0.008 | -8.454
-13 | -0.914 | 0.1052 | -0.009 | -8.689
-12.5 | -0.89 | 0.09883 | -0.009 | -9.007
-12 | -0.864 | 0.09276 | -0.01 | -9.311
-11.5 | -0.834 | 0.08628 | -0.011 | -9.672
-11 | -0.803 | 0.08071 | -0.012 | -9.951
-10.5 | -0.769 | 0.07599 | -0.012 | -10.116
-10 | -0.732 | 0.07117 | -0.013 | -10.286
-9.5 | -0.693 | 0.06696 | -0.014 | -10.351
-9 | -0.754 | 0.02907 | -0.028 | -25.932
-8.5 | -0.72 | 0.02524 | -0.03 | -28.513
-8 | -0.672 | 0.02366 | -0.031 | -28.397
-7.5 | -0.621 | 0.02387 | -0.033 | -26.004
-7 | -0.567 | 0.02285 | -0.034 | -24.825
-6.5 | -0.511 | 0.02201 | -0.035 | -23.233
-6 | -0.455 | 0.02107 | -0.037 | -21.611
-5.5 | -0.397 | 0.01979 | -0.038 | -20.07
-5 | -0.334 | 0.01785 | -0.039 | -18.708
-4.5 | -0.273 | 0.01754 | -0.04 | -15.563
-4 | -0.21 | 0.01657 | -0.041 | -12.692
-3.5 | -0.147 | 0.01677 | -0.043 | -8.776
-3 | -0.084 | 0.01652 | -0.043 | -5.073
-2.5 | -0.02 | 0.01643 | -0.044 | -1.233
-2 | 0.043 | 0.01637 | -0.045 | 2.655
-1.5 | 0.107 | 0.01664 | -0.046 | 6.444
-1 | 0.171 | 0.01635 | -0.046 | 10.461
-0.5 | 0.235 | 0.0164 | -0.047 | 14.312
0 | 0.287 | 0.01769 | -0.048 | 16.238
0.5 | 0.349 | 0.01815 | -0.049 | 19.209
1 | 0.41 | 0.01839 | -0.05 | 22.268
1.5 | 0.47 | 0.01847 | -0.051 | 25.428
2 | 0.53 | 0.01884 | -0.052 | 28.126
2.5 | 0.59 | 0.01906 | -0.053 | 30.953
3 | 0.65 | 0.01953 | -0.054 | 33.266
3.5 | 0.71 | 0.02003 | -0.055 | 35.429
4 | 0.766 | 0.02071 | -0.056 | 36.989
4.5 | 0.825 | 0.02135 | -0.057 | 38.619
5 | 0.883 | 0.02196 | -0.058 | 40.207
5.5 | 0.94 | 0.0225 | -0.059 | 41.803
6 | 0.997 | 0.02328 | -0.06 | 42.829
6.5 | 1.054 | 0.02392 | -0.061 | 44.076
7 | 1.111 | 0.02487 | -0.062 | 44.66
7.5 | 1.167 | 0.02639 | -0.063 | 44.208
8 | 1.221 | 0.02707 | -0.064 | 45.093
8.5 | 1.273 | 0.0288 | -0.065 | 44.185
9 | 1.325 | 0.03004 | -0.066 | 44.115
9.5 | 1.376 | 0.0314 | -0.067 | 43.831
10 | 1.434 | 0.03676 | -0.069 | 39.021
10.5 | 1.479 | 0.03925 | -0.069 | 37.686
11 | 1.522 | 0.04134 | -0.07 | 36.808
11.5 | 1.56 | 0.04583 | -0.071 | 34.032
12 | 1.598 | 0.04619 | -0.072 | 34.598
12.5 | 1.631 | 0.05103 | -0.073 | 31.952
13 | 1.661 | 0.05408 | -0.073 | 30.716
13.5 | 1.688 | 0.0574 | -0.074 | 29.409
14 | 1.712 | 0.06097 | -0.075 | 28.08
14.5 | 1.732 | 0.06466 | -0.075 | 26.783
15 | 1.747 | 0.06894 | -0.076 | 25.344
15.5 | 1.759 | 0.07355 | -0.076 | 23.913
16 | 1.763 | 0.07946 | -0.076 | 22.192
16.5 | 1.762 | 0.08687 | -0.076 | 20.278
17 | 1.713 | 0.108 | -0.072 | 15.864
17.5 | 1.594 | 0.15789 | -0.05 | 10.094
18 | 1.581 | 0.16811 | -0.041 | 9.402
18.5 | 1.577 | 0.17701 | -0.04 | 8.91
19 | 1.569 | 0.18513 | -0.035 | 8.474
19.5 | 1.562 | 0.19597 | -0.037 | 7.97
20 | 1.551 | 0.20488 | -0.035 | 7.568

## 12. Re 100k Mach 0.10 (2)
BIGFOIL.COM POLAR EXPORT
GA 35A320
GA 35A320 |  |  |  | Cl Max: | 1.2794 | at alpha= | 19 | deg
XFOIL ncrit=9 |  |  |  | L/D Max: | 29.5115 | at alpha= | 12.5 | deg
Re: | 100000 |  |  | Cd Min: | 0.17914 | at alpha= | -16.5 | deg
Mach: | 0.1 |  |  | Cl=0 at alpha= | 0.5 | deg
|  |  |  | @ Cl=0.1, Cd= | 0.043316
|  |  |  | @ Cl=0.4, Cd= | 0.053123
|  |  |  | @ Cl=0.6, Cd= | 0.064124
alpha (deg) | Cl | Cd | Cm | Cl/Cd
-16.5 | -0.4061 | 0.17914 | -0.0276 | -2.2669
-16 | -0.3837 | 0.17311 | -0.0296 | -2.2165
-15.5 | -0.381 | 0.16618 | -0.0342 | -2.2927
-15 | -0.3588 | 0.16002 | -0.036 | -2.2422
-14.5 | -0.3563 | 0.15287 | -0.0399 | -2.3307
-14 | -0.3864 | 0.14703 | -0.0472 | -2.628
-13.5 | -0.5731 | 0.08727 | -0.0795 | -6.567
-13 | -0.6134 | 0.07565 | -0.0841 | -8.1084
-12.5 | -0.6734 | 0.06692 | -0.0845 | -10.0628
-12 | -0.7582 | 0.06659 | -0.0721 | -11.3861
-11.5 | -0.7847 | 0.05758 | -0.0759 | -13.628
-11 | -0.783 | 0.05085 | -0.076 | -15.3982
-10.5 | -0.7588 | 0.04511 | -0.0761 | -16.8211
-10 | -0.6904 | 0.04025 | -0.0814 | -17.1528
-9.5 | -0.6425 | 0.03676 | -0.0817 | -17.4782
-9 | -0.585 | 0.03403 | -0.0832 | -17.1907
-8.5 | -0.512 | 0.03111 | -0.087 | -16.4577
-8 | -0.4775 | 0.02955 | -0.0843 | -16.1591
-7.5 | -0.455 | 0.02805 | -0.0798 | -16.221
-7 | -0.4429 | 0.02597 | -0.0737 | -17.0543
-6.5 | -0.4551 | 0.02505 | -0.0631 | -18.1677
-6 | -0.4454 | 0.02601 | -0.0552 | -17.1242
-5.5 | -0.3915 | 0.02666 | -0.0534 | -14.6849
-5 | -0.374 | 0.02806 | -0.0471 | -13.3286
-4.5 | -0.3064 | 0.0287 | -0.0471 | -10.676
-4 | -0.2968 | 0.03026 | -0.04 | -9.8083
-3.5 | -0.2235 | 0.03095 | -0.0404 | -7.2213
-3 | -0.2226 | 0.03248 | -0.0329 | -6.8534
-2.5 | -0.1497 | 0.0324 | -0.0344 | -4.6204
-2 | -0.1608 | 0.03414 | -0.0259 | -4.71
-1.5 | -0.1343 | 0.03509 | -0.0222 | -3.8273
-1 | -0.0981 | 0.03585 | -0.02 | -2.7364
0 | -0.0321 | 0.03791 | -0.0153 | -0.84674
1 | 0.0321 | 0.04048 | -0.0098 | 0.79298
1.5 | 0.0505 | 0.0426 | -0.0065 | 1.1854
2 | 0.1259 | 0.04369 | -0.0103 | 2.8817
2.5 | 0.1914 | 0.04695 | -0.0176 | 4.0767
4.5 | 0.3858 | 0.05252 | -0.0274 | 7.3458
6 | 0.496 | 0.0572 | -0.0238 | 8.6713
7.5 | 0.5786 | 0.06339 | -0.019 | 9.1276
8 | 0.6162 | 0.06468 | -0.0178 | 9.5269
8.5 | 0.6564 | 0.06562 | -0.0165 | 10.003
9.5 | 0.7433 | 0.06628 | -0.0139 | 11.2145
10 | 0.8511 | 0.05963 | -0.0133 | 14.273
11 | 1.04 | 0.0471 | -0.0111 | 22.0807
11.5 | 1.1343 | 0.04152 | -0.0107 | 27.3194
12 | 1.1711 | 0.04112 | -0.0082 | 28.4801
12.5 | 1.2082 | 0.04094 | -0.0056 | 29.5115
13 | 1.2112 | 0.04399 | -0.0022 | 27.5335
13.5 | 1.2217 | 0.04682 | 0.0007 | 26.0935
14 | 1.2324 | 0.05004 | 0.0032 | 24.6283
14.5 | 1.2504 | 0.05288 | 0.0053 | 23.646
15 | 1.2523 | 0.05739 | 0.007 | 21.8209
15.5 | 1.2613 | 0.06142 | 0.0085 | 20.5357
16 | 1.2709 | 0.06552 | 0.0097 | 19.3971
16.5 | 1.2778 | 0.07 | 0.0106 | 18.2543
17 | 1.2792 | 0.07518 | 0.0113 | 17.0152
17.5 | 1.275 | 0.08115 | 0.0114 | 15.7116
18 | 1.2702 | 0.08741 | 0.0112 | 14.5315
18.5 | 1.2702 | 0.09322 | 0.0108 | 13.6258
19 | 1.2794 | 0.098 | 0.0105 | 13.0551
19.5 | 1.2221 | 0.11216 | 0.0059 | 10.896
20 | 1.1396 | 0.13238 | -0.0033 | 8.6086

## 13. Re 100k Mach 0.25 (1)
BIGFOIL.COM POLAR EXPORT
GA 35A320
GA 35A320 |  |  |  | Cl Max: | 1.703 | at alpha= | 14.5 | deg
JavaFoil+Calcfoil stall+Eppler ext transition |  |  |  | L/D Max: | 43.935 | at alpha= | 7.5 | deg
Re: | 100000 |  |  | Cd Min: | 0.0166 | at alpha= | -0.5 | deg
Mach: | 0.25 |  |  | Cl=0 at alpha= | -2.3409 | deg
|  |  |  | @ Cl=0.1, Cd= | 0.016865
|  |  |  | @ Cl=0.4, Cd= | 0.0188
|  |  |  | @ Cl=0.6, Cd= | 0.019678
alpha (deg) | Cl | Cd | Cm | Cl/Cd
-19 | -0.663 | 0.2557 | -0.004 | -2.593
-18.5 | -0.705 | 0.24505 | -0.004 | -2.878
-18 | -0.744 | 0.22312 | -0.004 | -3.333
-17.5 | -0.778 | 0.20584 | -0.005 | -3.782
-17 | -0.809 | 0.19186 | -0.005 | -4.217
-16.5 | -0.835 | 0.17999 | -0.006 | -4.641
-16 | -0.857 | 0.16948 | -0.006 | -5.057
-15.5 | -0.874 | 0.15642 | -0.006 | -5.587
-15 | -0.886 | 0.14707 | -0.007 | -6.022
-14.5 | -0.892 | 0.13491 | -0.007 | -6.615
-14 | -0.894 | 0.12579 | -0.008 | -7.106
-13.5 | -0.891 | 0.11871 | -0.008 | -7.502
-13 | -0.882 | 0.10975 | -0.009 | -8.036
-12.5 | -0.869 | 0.1023 | -0.009 | -8.491
-12 | -0.851 | 0.09714 | -0.01 | -8.759
-11.5 | -0.828 | 0.09048 | -0.01 | -9.155
-11 | -0.802 | 0.08453 | -0.011 | -9.486
-10.5 | -0.772 | 0.07847 | -0.012 | -9.841
-10 | -0.739 | 0.07358 | -0.013 | -10.042
-9.5 | -0.702 | 0.06885 | -0.014 | -10.196
-9 | -0.663 | 0.06389 | -0.016 | -10.38
-8.5 | -0.627 | 0.05779 | -0.019 | -10.843
-8 | -0.681 | 0.02502 | -0.032 | -27.225
-7.5 | -0.631 | 0.02506 | -0.033 | -25.192
-7 | -0.578 | 0.02382 | -0.035 | -24.259
-6.5 | -0.522 | 0.02281 | -0.036 | -22.875
-6 | -0.464 | 0.02196 | -0.037 | -21.114
-5.5 | -0.406 | 0.02099 | -0.039 | -19.355
-5 | -0.34 | 0.01846 | -0.04 | -18.392
-4.5 | -0.279 | 0.01794 | -0.041 | -15.564
-4 | -0.216 | 0.01768 | -0.043 | -12.213
-3.5 | -0.151 | 0.01695 | -0.043 | -8.917
-3 | -0.086 | 0.0168 | -0.044 | -5.123
-2.5 | -0.021 | 0.01671 | -0.045 | -1.246
-2 | 0.045 | 0.01662 | -0.046 | 2.686
-1.5 | 0.11 | 0.01691 | -0.047 | 6.513
-1 | 0.176 | 0.01661 | -0.047 | 10.579
-0.5 | 0.241 | 0.0166 | -0.048 | 14.536
0 | 0.294 | 0.01844 | -0.049 | 15.968
0.5 | 0.357 | 0.01867 | -0.051 | 19.128
1 | 0.42 | 0.01886 | -0.052 | 22.251
1.5 | 0.482 | 0.01893 | -0.053 | 25.443
2 | 0.543 | 0.01931 | -0.054 | 28.13
2.5 | 0.605 | 0.01971 | -0.055 | 30.674
3 | 0.666 | 0.02016 | -0.056 | 33.032
3.5 | 0.728 | 0.02065 | -0.057 | 35.25
4 | 0.785 | 0.02121 | -0.058 | 37.011
4.5 | 0.845 | 0.02207 | -0.059 | 38.295
5 | 0.905 | 0.02282 | -0.06 | 39.631
5.5 | 0.963 | 0.02336 | -0.061 | 41.233
6 | 1.021 | 0.02428 | -0.062 | 42.076
6.5 | 1.08 | 0.02494 | -0.063 | 43.301
7 | 1.137 | 0.02602 | -0.064 | 43.716
7.5 | 1.194 | 0.02718 | -0.065 | 43.935
8 | 1.249 | 0.02844 | -0.066 | 43.908
8.5 | 1.302 | 0.03029 | -0.067 | 42.985
9 | 1.355 | 0.03174 | -0.068 | 42.69
9.5 | 1.414 | 0.03376 | -0.069 | 41.882
10 | 1.462 | 0.03941 | -0.07 | 37.087
10.5 | 1.505 | 0.04203 | -0.071 | 35.814
11 | 1.545 | 0.04457 | -0.072 | 34.672
11.5 | 1.58 | 0.04953 | -0.073 | 31.905
12 | 1.613 | 0.05257 | -0.073 | 30.68
12.5 | 1.641 | 0.05557 | -0.074 | 29.537
13 | 1.664 | 0.05945 | -0.075 | 27.999
13.5 | 1.683 | 0.06313 | -0.075 | 26.667
14 | 1.697 | 0.06758 | -0.076 | 25.109
14.5 | 1.703 | 0.07237 | -0.077 | 23.539
15 | 1.703 | 0.0782 | -0.077 | 21.777
15.5 | 1.68 | 0.08935 | -0.076 | 18.805
16 | 1.531 | 0.14019 | -0.054 | 10.918
16.5 | 1.501 | 0.1533 | -0.043 | 9.792
17 | 1.483 | 0.16196 | -0.034 | 9.154
17.5 | 1.465 | 0.16981 | -0.034 | 8.629
18 | 1.443 | 0.18294 | -0.035 | 7.888
18.5 | 1.415 | 0.19486 | -0.034 | 7.264
19 | 1.383 | 0.2039 | -0.035 | 6.785
19.5 | 1.347 | 0.21689 | -0.035 | 6.209

## 14. Re 100k Mach 0.25 (2)
BIGFOIL.COM POLAR EXPORT
GA 35A320
GA 35A320 |  |  |  | Cl Max: | 1.2257 | at alpha= | 14.5 | deg
XFOIL ncrit=9 |  |  |  | L/D Max: | 23.2024 | at alpha= | 12.5 | deg
Re: | 100000 |  |  | Cd Min: | 0.21393 | at alpha= | 19.5 | deg
Mach: | 0.25 |  |  | Cl=0 at alpha= | 0.95308 | deg
|  |  |  | @ Cl=0.1, Cd= | 0.046341
|  |  |  | @ Cl=0.4, Cd= | 0.05786
|  |  |  | @ Cl=0.6, Cd= | 0.068709
alpha (deg) | Cl | Cd | Cm | Cl/Cd
-15.5 | -0.3653 | 0.16906 | -0.035 | -2.1608
-15 | -0.3517 | 0.16311 | -0.0383 | -2.1562
-14.5 | -0.3375 | 0.15581 | -0.0412 | -2.1661
-14 | -0.371 | 0.1509 | -0.049 | -2.4586
-13.5 | -0.3109 | 0.14269 | -0.0466 | -2.1788
-13 | -0.3876 | 0.11567 | -0.0638 | -3.3509
-12.5 | -0.5723 | 0.07742 | -0.0864 | -7.3921
-12 | -0.6471 | 0.07602 | -0.0775 | -8.5122
-11.5 | -0.6789 | 0.06377 | -0.0874 | -10.6461
-11 | -0.6984 | 0.055 | -0.0918 | -12.6982
-10.5 | -0.7061 | 0.04898 | -0.0903 | -14.4161
-10 | -0.6604 | 0.04377 | -0.0927 | -15.088
-9.5 | -0.6296 | 0.03969 | -0.0913 | -15.8629
-9 | -0.5796 | 0.03645 | -0.0913 | -15.9012
-8.5 | -0.5265 | 0.03371 | -0.0914 | -15.6185
-8 | -0.4645 | 0.03096 | -0.0926 | -15.0032
-7.5 | -0.4395 | 0.02964 | -0.088 | -14.8279
-7 | -0.431 | 0.02836 | -0.0811 | -15.1975
-6.5 | -0.4297 | 0.02622 | -0.0728 | -16.3883
-6 | -0.4439 | 0.02642 | -0.0613 | -16.8017
-5.5 | -0.4271 | 0.02759 | -0.054 | -15.4802
-5 | -0.38 | 0.02852 | -0.0507 | -13.324
-4.5 | -0.3625 | 0.02995 | -0.0441 | -12.1035
-4 | -0.3012 | 0.0308 | -0.0428 | -9.7792
-3.5 | -0.2891 | 0.0327 | -0.0354 | -8.841
-3 | -0.2251 | 0.0331 | -0.035 | -6.8006
-2.5 | -0.2315 | 0.03467 | -0.0264 | -6.6772
-2 | -0.1535 | 0.03483 | -0.0284 | -4.4071
-1.5 | -0.1658 | 0.0365 | -0.0199 | -4.5425
-1 | -0.0883 | 0.03649 | -0.0222 | -2.4198
-0.5 | -0.0968 | 0.03851 | -0.0151 | -2.5136
0 | -0.0457 | 0.03922 | -0.0143 | -1.1652
0.5 | -0.0309 | 0.04094 | -0.01 | -0.75476
1 | 0.0032 | 0.04222 | -0.0075 | 0.075793
1.5 | 0.0346 | 0.04381 | -0.0049 | 0.78977
2 | 0.0751 | 0.04579 | -0.0046 | 1.6401
2.5 | 0.16 | 0.04767 | -0.0114 | 3.3564
3 | 0.2412 | 0.05114 | -0.0217 | 4.7165
3.5 | 0.384 | 0.05172 | -0.036 | 7.4246
4.5 | 0.3283 | 0.056 | -0.0218 | 5.8625
5.5 | 0.4243 | 0.05849 | -0.0212 | 7.2542
6 | 0.4456 | 0.06104 | -0.0193 | 7.3001
6.5 | 0.4741 | 0.06334 | -0.0179 | 7.485
7 | 0.508 | 0.06534 | -0.0167 | 7.7747
7.5 | 0.5457 | 0.06702 | -0.0157 | 8.1423
8 | 0.5862 | 0.06837 | -0.0146 | 8.5739
8.5 | 0.6286 | 0.06941 | -0.0134 | 9.0563
9 | 0.6726 | 0.0701 | -0.0121 | 9.5949
10 | 0.7698 | 0.06965 | -0.009 | 11.0524
11.5 | 1.023 | 0.05422 | -0.0028 | 18.8676
12 | 1.0778 | 0.05231 | -0.0005 | 20.6041
12.5 | 1.1462 | 0.0494 | 0.0017 | 23.2024
13.5 | 1.1971 | 0.05304 | 0.0069 | 22.5698
14 | 1.2004 | 0.05749 | 0.009 | 20.8802
14.5 | 1.2257 | 0.06004 | 0.011 | 20.4147
15 | 1.2234 | 0.06544 | 0.0124 | 18.695
15.5 | 1.224 | 0.07078 | 0.0134 | 17.293
16 | 1.2237 | 0.07643 | 0.0141 | 16.0107
16.5 | 1.2213 | 0.08246 | 0.0144 | 14.8108
17 | 1.2184 | 0.08873 | 0.0143 | 13.7315
17.5 | 1.2176 | 0.09486 | 0.0139 | 12.8358
18 | 1.1388 | 0.11228 | 0.0078 | 10.1425
18.5 | 1.1361 | 0.11938 | 0.0057 | 9.5167
19.5 | 0.8167 | 0.21393 | -0.0477 | 3.8176

## 15. Re 100k Mach 0.50 (1)
BIGFOIL.COM POLAR EXPORT
GA 35A320
GA 35A320 |  |  |  | Cl Max: | 1.545 | at alpha= | 10.5 | deg
JavaFoil+Calcfoil stall+Eppler ext transition |  |  |  | L/D Max: | 38.907 | at alpha= | 6.5 | deg
Re: | 100000 |  |  | Cd Min: | 0.01777 | at alpha= | -2 | deg
Mach: | 0.5 |  |  | Cl=0 at alpha= | -2.3425 | deg
|  |  |  | @ Cl=0.1, Cd= | 0.01777
|  |  |  | @ Cl=0.4, Cd= | 0.020714
|  |  |  | @ Cl=0.6, Cd= | 0.021813
alpha (deg) | Cl | Cd | Cm | Cl/Cd
-20 | -1.027 | 0.35559 | -0.005 | -2.888
-19.5 | -0.999 | 0.35337 | -0.005 | -2.827
-19 | -0.971 | 0.36064 | -0.006 | -2.692
-18.5 | -0.943 | 0.35023 | -0.007 | -2.692
-18 | -0.915 | 0.33637 | -0.007 | -2.719
-17.5 | -0.886 | 0.33354 | -0.008 | -2.657
-17 | -0.855 | 0.2955 | -0.008 | -2.893
-16.5 | -0.825 | 0.27963 | -0.008 | -2.952
-16 | -0.797 | 0.26734 | -0.009 | -2.98
-15.5 | -0.768 | 0.27047 | -0.009 | -2.84
-15 | -0.739 | 0.26103 | -0.01 | -2.833
-14.5 | -0.711 | 0.25128 | -0.01 | -2.829
-14 | -0.682 | 0.25154 | -0.011 | -2.712
-13.5 | -0.653 | 0.24951 | -0.012 | -2.619
-13 | -0.623 | 0.22302 | -0.011 | -2.793
-12.5 | -0.594 | 0.193 | -0.011 | -3.077
-12 | -0.565 | 0.19036 | -0.012 | -2.968
-11.5 | -0.536 | 0.18427 | -0.012 | -2.91
-11 | -0.507 | 0.18474 | -0.013 | -2.745
-10.5 | -0.478 | 0.1674 | -0.012 | -2.853
-10 | -0.449 | 0.16079 | -0.013 | -2.79
-9.5 | -0.532 | 0.10653 | -0.013 | -4.992
-9 | -0.626 | 0.08031 | -0.013 | -7.79
-8.5 | -0.625 | 0.07024 | -0.015 | -8.894
-8 | -0.601 | 0.06397 | -0.016 | -9.393
-7.5 | -0.566 | 0.05872 | -0.018 | -9.631
-7 | -0.61 | 0.0276 | -0.037 | -22.105
-6.5 | -0.56 | 0.02755 | -0.039 | -20.317
-6 | -0.502 | 0.02578 | -0.04 | -19.474
-5.5 | -0.44 | 0.02441 | -0.041 | -18.029
-5 | -0.375 | 0.02311 | -0.043 | -16.234
-4.5 | -0.304 | 0.02029 | -0.043 | -14.961
-4 | -0.235 | 0.01965 | -0.045 | -11.972
-3.5 | -0.166 | 0.01911 | -0.046 | -8.665
-3 | -0.095 | 0.01871 | -0.047 | -5.067
-2.5 | -0.023 | 0.01785 | -0.049 | -1.302
-2 | 0.05 | 0.01777 | -0.05 | 2.808
-1.5 | 0.123 | 0.01777 | -0.051 | 6.926
-1 | 0.196 | 0.01782 | -0.052 | 11.019
-0.5 | 0.27 | 0.01834 | -0.053 | 14.697
0 | 0.327 | 0.02042 | -0.055 | 15.995
0.5 | 0.396 | 0.02069 | -0.056 | 19.13
1 | 0.465 | 0.02111 | -0.057 | 22.02
1.5 | 0.534 | 0.02124 | -0.058 | 25.122
2 | 0.602 | 0.02183 | -0.059 | 27.562
2.5 | 0.67 | 0.02239 | -0.06 | 29.946
3 | 0.739 | 0.02294 | -0.062 | 32.212
3.5 | 0.807 | 0.02369 | -0.063 | 34.066
4 | 0.868 | 0.02458 | -0.064 | 35.31
4.5 | 0.933 | 0.0256 | -0.065 | 36.45
5 | 0.998 | 0.02694 | -0.066 | 37.047
5.5 | 1.063 | 0.0281 | -0.067 | 37.823
6 | 1.126 | 0.02939 | -0.068 | 38.309
6.5 | 1.188 | 0.03054 | -0.069 | 38.907
7 | 1.249 | 0.03262 | -0.07 | 38.276
7.5 | 1.309 | 0.03373 | -0.071 | 38.804
8 | 1.368 | 0.03582 | -0.073 | 38.182
8.5 | 1.428 | 0.03886 | -0.074 | 36.756
9 | 1.473 | 0.04735 | -0.075 | 31.11
9.5 | 1.508 | 0.05381 | -0.076 | 28.022
10 | 1.534 | 0.05811 | -0.077 | 26.392
10.5 | 1.545 | 0.06309 | -0.078 | 24.498
11 | 1.531 | 0.06913 | -0.078 | 22.143
11.5 | 1.286 | 0.09968 | -0.033 | 12.904
12 | 1.057 | 0.1222 | -0.032 | 8.652
12.5 | 0.862 | 0.16499 | -0.034 | 5.227
13 | 0.891 | 0.17955 | -0.036 | 4.964
13.5 | 0.921 | 0.21406 | -0.041 | 4.302
14 | 0.949 | 0.24378 | -0.042 | 3.894
14.5 | 0.981 | 0.26698 | -0.048 | 3.673
15 | 1.009 | 0.28023 | -0.048 | 3.6
15.5 | 1.037 | 0.2825 | -0.049 | 3.671

## 16. Re 100k Mach 0.50 (2)
BIGFOIL.COM POLAR EXPORT
GA 35A320
GA 35A320 |  |  |  | Cl Max: | 0.8641 | at alpha= | 20 | deg
XFOIL ncrit=9 |  |  |  | L/D Max: | 7.4686 | at alpha= | 10.5 | deg
Re: | 100000 |  |  | Cd Min: | 0.25431 | at alpha= | 20 | deg
Mach: | 0.5 |  |  | Cl=0 at alpha= | 2.2956 | deg
|  |  |  | @ Cl=0.1, Cd= | 0.056653
|  |  |  | @ Cl=0.4, Cd= | 0.070403
|  |  |  | @ Cl=0.6, Cd= | 0.08515
alpha (deg) | Cl | Cd | Cm | Cl/Cd
-20 | -0.5233 | 0.24645 | 0 | -2.1234
-19.5 | -0.5086 | 0.24077 | -0.007 | -2.1124
-19 | -0.477 | 0.23164 | -0.0099 | -2.0592
-18.5 | -0.4653 | 0.22701 | -0.017 | -2.0497
-18 | -0.4347 | 0.21716 | -0.0202 | -2.0017
-17.5 | -0.4099 | 0.20997 | -0.0243 | -1.9522
-17 | -0.3958 | 0.20338 | -0.0301 | -1.9461
-16.5 | -0.3663 | 0.19571 | -0.0331 | -1.8716
-16 | -0.3556 | 0.18926 | -0.039 | -1.8789
-15.5 | -0.3238 | 0.18129 | -0.0416 | -1.7861
-14.5 | -0.2853 | 0.16748 | -0.0497 | -1.7035
-14 | -0.2796 | 0.16118 | -0.0546 | -1.7347
-13.5 | -0.2666 | 0.15673 | -0.054 | -1.701
-13 | -0.3094 | 0.15551 | -0.0592 | -1.9896
-12.5 | -0.2275 | 0.14251 | -0.067 | -1.5964
-11.5 | -0.2453 | 0.1071 | -0.0959 | -2.2904
-11 | -0.2557 | 0.09232 | -0.107 | -2.7697
-10.5 | -0.2999 | 0.075 | -0.1207 | -3.9987
-10 | -0.3536 | 0.062 | -0.1297 | -5.7032
-9.5 | -0.3978 | 0.05314 | -0.1331 | -7.4859
-9 | -0.4248 | 0.04732 | -0.1315 | -8.9772
-8.5 | -0.4246 | 0.04327 | -0.1279 | -9.8128
-8 | -0.4228 | 0.0397 | -0.1228 | -10.6499
-7.5 | -0.3965 | 0.03698 | -0.1183 | -10.722
-7 | -0.3719 | 0.03533 | -0.1129 | -10.5265
-6.5 | -0.3443 | 0.0332 | -0.1074 | -10.3705
-6 | -0.3732 | 0.03316 | -0.0943 | -11.2545
-5.5 | -0.411 | 0.03301 | -0.0797 | -12.4508
-5 | -0.4218 | 0.03166 | -0.0676 | -13.3228
-4.5 | -0.4491 | 0.03328 | -0.0531 | -13.4946
-4 | -0.4367 | 0.03508 | -0.0432 | -12.4487
-3.5 | -0.3935 | 0.03663 | -0.0371 | -10.7426
-3 | -0.383 | 0.03837 | -0.0285 | -9.9818
-2.5 | -0.3217 | 0.03997 | -0.0245 | -8.0485
-2 | -0.3116 | 0.04175 | -0.0169 | -7.4635
-1.5 | -0.2493 | 0.04222 | -0.0156 | -5.9048
-1 | -0.2425 | 0.04376 | -0.0095 | -5.5416
-0.5 | -0.1756 | 0.04411 | -0.0097 | -3.981
0 | -0.1697 | 0.04593 | -0.0044 | -3.6948
0.5 | -0.0985 | 0.0465 | -0.0049 | -2.1183
1 | -0.0974 | 0.04861 | 0.0006 | -2.0037
1.5 | -0.0221 | 0.04938 | 0.0001 | -0.44755
2 | -0.0256 | 0.05167 | 0.0056 | -0.49545
2.5 | 0.0177 | 0.05355 | 0.0072 | 0.33053
3 | 0.0809 | 0.05568 | 0.0049 | 1.4529
3.5 | 0.1496 | 0.05918 | -0.002 | 2.5279
4 | 0.2457 | 0.06305 | -0.0138 | 3.8969
4.5 | 0.2845 | 0.0648 | -0.016 | 4.3904
5 | 0.3298 | 0.06468 | -0.0131 | 5.0989
5.5 | 0.349 | 0.06697 | -0.0107 | 5.2113
6 | 0.3814 | 0.06931 | -0.0093 | 5.5028
6.5 | 0.4197 | 0.07156 | -0.0083 | 5.865
7 | 0.4625 | 0.0736 | -0.0074 | 6.284
7.5 | 0.4673 | 0.07769 | -0.0055 | 6.0149
8 | 0.5014 | 0.08031 | -0.0044 | 6.2433
8.5 | 0.5431 | 0.0824 | -0.0034 | 6.591
9 | 0.591 | 0.08381 | -0.0021 | 7.0517
10 | 0.6372 | 0.09069 | 0.0002 | 7.0261
10.5 | 0.6848 | 0.09169 | 0.0019 | 7.4686
11 | 0.6867 | 0.0979 | 0.0019 | 7.0143
11.5 | 0.7112 | 0.10176 | 0.0026 | 6.989
12 | 0.7425 | 0.10485 | 0.0035 | 7.0815
12.5 | 0.7705 | 0.10848 | 0.0042 | 7.1027
13 | 0.7607 | 0.11791 | 0.0017 | 6.4515
13.5 | 0.7587 | 0.12674 | -0.0009 | 5.9863
14 | 0.7815 | 0.13187 | -0.0016 | 5.9263
14.5 | 0.7622 | 0.14452 | -0.0075 | 5.274
15 | 0.7506 | 0.15645 | -0.0134 | 4.7977
15.5 | 0.756 | 0.16569 | -0.0178 | 4.5627
16 | 0.7735 | 0.17291 | -0.0207 | 4.4734
16.5 | 0.8024 | 0.17802 | -0.022 | 4.5074
17 | 0.7855 | 0.19264 | -0.0316 | 4.0776
17.5 | 0.805 | 0.20032 | -0.0352 | 4.0186
18 | 0.8093 | 0.21119 | -0.042 | 3.8321
18.5 | 0.8299 | 0.21923 | -0.0459 | 3.7855
19 | 0.8391 | 0.23 | -0.0527 | 3.6483
20 | 0.8641 | 0.25431 | -0.0668 | 3.3978

## 17. Re 250k Mach 0.00 (1)
BIGFOIL.COM POLAR EXPORT
GA 35A320
GA 35A320 |  |  |  | Cl Max: | 1.81 | at alpha= | 17.5 | deg
JavaFoil+Calcfoil stall+Eppler ext transition |  |  |  | L/D Max: | 69.896 | at alpha= | 8 | deg
Re: | 250000 |  |  | Cd Min: | 0.01169 | at alpha= | -1 | deg
Mach: | 0 |  |  | Cl=0 at alpha= | -2.3413 | deg
|  |  |  | @ Cl=0.1, Cd= | 0.012103
|  |  |  | @ Cl=0.4, Cd= | 0.012052
|  |  |  | @ Cl=0.6, Cd= | 0.012185
alpha (deg) | Cl | Cd | Cm | Cl/Cd
-20 | -0.985 | 0.19634 | -0.003 | -5.018
-19.5 | -0.995 | 0.18631 | -0.003 | -5.341
-19 | -1.003 | 0.17877 | -0.004 | -5.612
-18.5 | -1.009 | 0.1721 | -0.004 | -5.865
-18 | -1.014 | 0.16179 | -0.005 | -6.265
-17.5 | -1.016 | 0.15267 | -0.005 | -6.654
-17 | -1.016 | 0.14694 | -0.006 | -6.914
-16.5 | -1.013 | 0.13832 | -0.006 | -7.327
-16 | -1.008 | 0.12993 | -0.006 | -7.756
-15.5 | -1 | 0.12392 | -0.007 | -8.073
-15 | -0.99 | 0.11733 | -0.008 | -8.435
-14.5 | -0.977 | 0.1106 | -0.008 | -8.834
-14 | -0.96 | 0.10446 | -0.009 | -9.195
-13.5 | -0.942 | 0.09796 | -0.01 | -9.616
-13 | -0.919 | 0.09308 | -0.01 | -9.876
-12.5 | -0.897 | 0.08673 | -0.012 | -10.348
-12 | -0.872 | 0.08113 | -0.013 | -10.75
-11.5 | -0.927 | 0.04242 | -0.021 | -21.857
-11 | -0.932 | 0.02952 | -0.024 | -31.557
-10.5 | -0.903 | 0.02602 | -0.025 | -34.721
-10 | -0.866 | 0.02386 | -0.026 | -36.283
-9.5 | -0.824 | 0.02216 | -0.028 | -37.176
-9 | -0.779 | 0.02067 | -0.029 | -37.661
-8.5 | -0.73 | 0.01959 | -0.03 | -37.266
-8 | -0.679 | 0.01852 | -0.032 | -36.653
-7.5 | -0.626 | 0.01866 | -0.033 | -33.557
-7 | -0.575 | 0.01727 | -0.034 | -33.298
-6.5 | -0.516 | 0.01671 | -0.035 | -30.896
-6 | -0.456 | 0.01649 | -0.037 | -27.677
-5.5 | -0.396 | 0.01543 | -0.038 | -25.63
-5 | -0.334 | 0.01278 | -0.039 | -26.137
-4.5 | -0.272 | 0.01264 | -0.04 | -21.524
-4 | -0.209 | 0.01192 | -0.041 | -17.57
-3.5 | -0.147 | 0.01202 | -0.042 | -12.195
-3 | -0.083 | 0.01171 | -0.044 | -7.129
-2.5 | -0.02 | 0.01196 | -0.045 | -1.686
-2 | 0.043 | 0.01196 | -0.046 | 3.617
-1.5 | 0.107 | 0.01212 | -0.047 | 8.811
-1 | 0.17 | 0.01169 | -0.048 | 14.565
-0.5 | 0.234 | 0.01169 | -0.049 | 19.989
0 | 0.3 | 0.01169 | -0.051 | 25.62
0.5 | 0.364 | 0.01199 | -0.052 | 30.315
1 | 0.428 | 0.0121 | -0.053 | 35.34
1.5 | 0.491 | 0.01209 | -0.054 | 40.64
2 | 0.555 | 0.01222 | -0.055 | 45.436
2.5 | 0.619 | 0.01217 | -0.056 | 50.882
3 | 0.683 | 0.01231 | -0.058 | 55.503
3.5 | 0.732 | 0.01317 | -0.058 | 55.544
4 | 0.789 | 0.01368 | -0.059 | 57.635
4.5 | 0.848 | 0.01401 | -0.06 | 60.54
5 | 0.907 | 0.01432 | -0.061 | 63.363
5.5 | 0.965 | 0.01474 | -0.061 | 65.507
6 | 1.023 | 0.01526 | -0.062 | 67.016
6.5 | 1.08 | 0.01564 | -0.063 | 69.03
7 | 1.136 | 0.01631 | -0.064 | 69.657
7.5 | 1.192 | 0.0174 | -0.065 | 68.474
8 | 1.246 | 0.01783 | -0.066 | 69.896
8.5 | 1.298 | 0.01898 | -0.067 | 68.389
9 | 1.349 | 0.02 | -0.068 | 67.453
9.5 | 1.399 | 0.02118 | -0.069 | 66.062
10 | 1.441 | 0.02842 | -0.069 | 50.694
10.5 | 1.486 | 0.03054 | -0.07 | 48.662
11 | 1.529 | 0.03231 | -0.071 | 47.335
11.5 | 1.565 | 0.03742 | -0.071 | 41.832
12 | 1.608 | 0.03613 | -0.072 | 44.49
12.5 | 1.639 | 0.04155 | -0.073 | 39.433
13 | 1.67 | 0.0439 | -0.074 | 38.055
13.5 | 1.7 | 0.0465 | -0.074 | 36.554
14 | 1.725 | 0.0491 | -0.075 | 35.138
14.5 | 1.748 | 0.05201 | -0.076 | 33.618
15 | 1.767 | 0.05509 | -0.077 | 32.082
15.5 | 1.783 | 0.05848 | -0.077 | 30.493
16 | 1.795 | 0.06201 | -0.078 | 28.954
16.5 | 1.804 | 0.06578 | -0.078 | 27.421
17 | 1.809 | 0.07002 | -0.079 | 25.827
17.5 | 1.81 | 0.07467 | -0.079 | 24.238
18 | 1.806 | 0.07965 | -0.08 | 22.674
18.5 | 1.8 | 0.08528 | -0.08 | 21.106
19 | 1.788 | 0.09204 | -0.08 | 19.428
19.5 | 1.768 | 0.10157 | -0.08 | 17.403
20 | 1.742 | 0.11344 | -0.079 | 15.359

## 18. Re 250k Mach 0.00 (2)
BIGFOIL.COM POLAR EXPORT
GA 35A320
GA 35A320 |  |  |  | Cl Max: | 1.2726 | at alpha= | 11 | deg
XFOIL ncrit=9 |  |  |  | L/D Max: | 75.3493 | at alpha= | 8 | deg
Re: | 250000 |  |  | Cd Min: | 0.20144 | at alpha= | -19 | deg
Mach: | 0 |  |  | Cl=0 at alpha= | -2.1901 | deg
|  |  |  | @ Cl=0.1, Cd= | 0.014031
|  |  |  | @ Cl=0.4, Cd= | 0.014339
|  |  |  | @ Cl=0.6, Cd= | 0.014855
alpha (deg) | Cl | Cd | Cm | Cl/Cd
-19 | -0.5036 | 0.20144 | -0.0123 | -2.5
-18.5 | -0.4731 | 0.19661 | -0.0127 | -2.4063
-18 | -0.4538 | 0.1911 | -0.0157 | -2.3747
-17.5 | -0.4564 | 0.18117 | -0.023 | -2.5192
-17 | -0.4293 | 0.17677 | -0.024 | -2.4286
-16.5 | -0.7304 | 0.09138 | -0.0699 | -7.993
-16 | -0.7776 | 0.07782 | -0.0771 | -9.9923
-15.5 | -0.8219 | 0.06655 | -0.0821 | -12.3501
-15 | -0.8575 | 0.05757 | -0.0847 | -14.8949
-14.5 | -0.8834 | 0.05056 | -0.085 | -17.4723
-14 | -0.8926 | 0.04513 | -0.0839 | -19.7784
-13.5 | -0.8709 | 0.04176 | -0.0829 | -20.8549
-13 | -0.8526 | 0.03901 | -0.0822 | -21.8559
-12.5 | -0.8087 | 0.03494 | -0.0865 | -23.1454
-12 | -0.7591 | 0.03213 | -0.0876 | -23.6259
-11.5 | -0.7288 | 0.03019 | -0.0851 | -24.1404
-11 | -0.6967 | 0.02824 | -0.0828 | -24.6707
-10.5 | -0.6633 | 0.02665 | -0.0808 | -24.8893
-10 | -0.6297 | 0.02496 | -0.0787 | -25.2284
-9.5 | -0.5959 | 0.02351 | -0.0766 | -25.3467
-9 | -0.5643 | 0.02196 | -0.0743 | -25.6967
-8.5 | -0.5357 | 0.02065 | -0.0711 | -25.9419
-8 | -0.5068 | 0.01948 | -0.0676 | -26.0164
-7.5 | -0.4762 | 0.01823 | -0.0643 | -26.1218
-7 | -0.4448 | 0.0169 | -0.0611 | -26.3195
-6.5 | -0.4174 | 0.01531 | -0.0574 | -27.2632
-6 | -0.3874 | 0.0141 | -0.0536 | -27.4752
-5.5 | -0.3427 | 0.01388 | -0.0517 | -24.6902
-5 | -0.2949 | 0.01383 | -0.0503 | -21.3232
-4.5 | -0.2436 | 0.01384 | -0.0493 | -17.6012
-4 | -0.1924 | 0.01387 | -0.0485 | -13.8717
-3.5 | -0.1401 | 0.01389 | -0.0478 | -10.0864
-3 | -0.0863 | 0.01399 | -0.0473 | -6.1687
-2.5 | -0.0344 | 0.01402 | -0.0467 | -2.4536
-2 | 0.0211 | 0.01398 | -0.0466 | 1.5093
-1.5 | 0.0759 | 0.01404 | -0.0466 | 5.406
-1 | 0.1298 | 0.01402 | -0.0464 | 9.2582
-0.5 | 0.1874 | 0.01399 | -0.0468 | 13.3953
0 | 0.2392 | 0.01411 | -0.0463 | 16.9525
0.5 | 0.2942 | 0.01411 | -0.0463 | 20.8505
1 | 0.3504 | 0.01422 | -0.0464 | 24.6414
1.5 | 0.4006 | 0.01434 | -0.0456 | 27.9358
2 | 0.457 | 0.01437 | -0.0457 | 31.8024
2.5 | 0.5073 | 0.01461 | -0.0448 | 34.7228
3 | 0.5606 | 0.01472 | -0.0442 | 38.0842
3.5 | 0.6162 | 0.01491 | -0.0441 | 41.328
4 | 0.6634 | 0.01519 | -0.0425 | 43.6735
4.5 | 0.7273 | 0.01531 | -0.0439 | 47.5049
5 | 0.7862 | 0.01564 | -0.0448 | 50.2685
5.5 | 0.8645 | 0.01572 | -0.0494 | 54.9936
6 | 0.9418 | 0.01582 | -0.0543 | 59.5322
6.5 | 1.0221 | 0.0159 | -0.06 | 64.283
7 | 1.1059 | 0.01587 | -0.0664 | 69.6849
7.5 | 1.1762 | 0.01584 | -0.0704 | 74.2551
8 | 1.1973 | 0.01589 | -0.0646 | 75.3493
8.5 | 1.2103 | 0.01612 | -0.0572 | 75.0806
9 | 1.2268 | 0.01642 | -0.0503 | 74.7138
9.5 | 1.2427 | 0.01682 | -0.0435 | 73.8823
10 | 1.2549 | 0.0175 | -0.0365 | 71.7086
10.5 | 1.2653 | 0.01871 | -0.0304 | 67.6269
11 | 1.2726 | 0.0206 | -0.0251 | 61.7767
11.5 | 1.2706 | 0.02354 | -0.02 | 53.9762
12 | 1.262 | 0.02752 | -0.0154 | 45.8576
13 | 1.242 | 0.03691 | -0.0083 | 33.6494
13.5 | 1.2401 | 0.04155 | -0.006 | 29.846
14.5 | 1.2423 | 0.05093 | -0.0029 | 24.3923
15 | 1.2469 | 0.05557 | -0.002 | 22.4384
15.5 | 1.2519 | 0.06032 | -0.0013 | 20.7543
16 | 1.2567 | 0.06518 | -0.0009 | 19.2805

## 19. Re 250k Mach 0.10 (1)
BIGFOIL.COM POLAR EXPORT
GA 35A320
GA 35A320 |  |  |  | Cl Max: | 1.795 | at alpha= | 17 | deg
JavaFoil+Calcfoil stall+Eppler ext transition |  |  |  | L/D Max: | 69.44 | at alpha= | 8 | deg
Re: | 250000 |  |  | Cd Min: | 0.01168 | at alpha= | -1 | deg
Mach: | 0.1 |  |  | Cl=0 at alpha= | -2.3413 | deg
|  |  |  | @ Cl=0.1, Cd= | 0.012204
|  |  |  | @ Cl=0.4, Cd= | 0.012059
|  |  |  | @ Cl=0.6, Cd= | 0.012253
alpha (deg) | Cl | Cd | Cm | Cl/Cd
-20 | -0.944 | 0.19917 | -0.003 | -4.741
-19.5 | -0.958 | 0.19443 | -0.003 | -4.926
-19 | -0.969 | 0.18054 | -0.004 | -5.368
-18.5 | -0.979 | 0.17299 | -0.004 | -5.66
-18 | -0.987 | 0.16264 | -0.005 | -6.067
-17.5 | -0.992 | 0.15657 | -0.005 | -6.335
-17 | -0.995 | 0.14702 | -0.005 | -6.765
-16.5 | -0.995 | 0.14079 | -0.006 | -7.068
-16 | -0.993 | 0.13173 | -0.007 | -7.538
-15.5 | -0.987 | 0.12401 | -0.007 | -7.96
-15 | -0.98 | 0.1177 | -0.008 | -8.326
-14.5 | -0.968 | 0.11179 | -0.008 | -8.661
-14 | -0.955 | 0.10571 | -0.009 | -9.031
-13.5 | -0.937 | 0.09956 | -0.01 | -9.412
-13 | -0.918 | 0.09293 | -0.011 | -9.88
-12.5 | -0.893 | 0.08863 | -0.011 | -10.074
-12 | -0.869 | 0.08233 | -0.012 | -10.56
-11.5 | -0.847 | 0.07431 | -0.015 | -11.399
-11 | -0.933 | 0.02985 | -0.024 | -31.239
-10.5 | -0.903 | 0.02652 | -0.025 | -34.048
-10 | -0.866 | 0.02428 | -0.027 | -35.671
-9.5 | -0.825 | 0.02244 | -0.028 | -36.776
-9 | -0.78 | 0.021 | -0.029 | -37.145
-8.5 | -0.732 | 0.01968 | -0.03 | -37.196
-8 | -0.681 | 0.01874 | -0.032 | -36.334
-7.5 | -0.628 | 0.01883 | -0.033 | -33.355
-7 | -0.578 | 0.01735 | -0.035 | -33.303
-6.5 | -0.519 | 0.01685 | -0.036 | -30.785
-6 | -0.458 | 0.01657 | -0.037 | -27.667
-5.5 | -0.397 | 0.01547 | -0.038 | -25.685
-5 | -0.336 | 0.0129 | -0.039 | -26.017
-4.5 | -0.273 | 0.01264 | -0.04 | -21.622
-4 | -0.21 | 0.01199 | -0.041 | -17.554
-3.5 | -0.147 | 0.01215 | -0.043 | -12.123
-3 | -0.084 | 0.01202 | -0.044 | -6.976
-2.5 | -0.02 | 0.01171 | -0.045 | -1.731
-2 | 0.043 | 0.01199 | -0.046 | 3.626
-1.5 | 0.107 | 0.01223 | -0.047 | 8.768
-1 | 0.171 | 0.01168 | -0.049 | 14.647
-0.5 | 0.235 | 0.0117 | -0.05 | 20.084
0 | 0.301 | 0.01169 | -0.051 | 25.763
0.5 | 0.365 | 0.012 | -0.052 | 30.444
1 | 0.43 | 0.01211 | -0.053 | 35.486
1.5 | 0.494 | 0.01211 | -0.054 | 40.804
2 | 0.558 | 0.01224 | -0.056 | 45.585
2.5 | 0.622 | 0.01226 | -0.057 | 50.773
3 | 0.686 | 0.0124 | -0.058 | 55.342
3.5 | 0.735 | 0.01324 | -0.058 | 55.522
4 | 0.792 | 0.01376 | -0.059 | 57.564
4.5 | 0.852 | 0.01415 | -0.06 | 60.2
5 | 0.911 | 0.01453 | -0.061 | 62.679
5.5 | 0.97 | 0.01484 | -0.062 | 65.334
6 | 1.027 | 0.01538 | -0.063 | 66.777
6.5 | 1.084 | 0.01578 | -0.064 | 68.697
7 | 1.141 | 0.01646 | -0.065 | 69.284
7.5 | 1.196 | 0.01758 | -0.065 | 68.054
8 | 1.251 | 0.01801 | -0.066 | 69.44
8.5 | 1.303 | 0.01918 | -0.067 | 67.942
9 | 1.354 | 0.02026 | -0.068 | 66.845
9.5 | 1.404 | 0.02144 | -0.069 | 65.498
10 | 1.446 | 0.02882 | -0.069 | 50.171
10.5 | 1.491 | 0.03103 | -0.07 | 48.054
11 | 1.534 | 0.03273 | -0.071 | 46.86
11.5 | 1.57 | 0.03792 | -0.072 | 41.39
12 | 1.611 | 0.03666 | -0.073 | 43.953
12.5 | 1.642 | 0.04216 | -0.073 | 38.936
13 | 1.673 | 0.04453 | -0.074 | 37.558
13.5 | 1.7 | 0.04724 | -0.075 | 35.998
14 | 1.725 | 0.04993 | -0.075 | 34.546
14.5 | 1.746 | 0.05296 | -0.076 | 32.975
15 | 1.764 | 0.05613 | -0.077 | 31.42
15.5 | 1.778 | 0.05948 | -0.077 | 29.887
16 | 1.787 | 0.06331 | -0.078 | 28.228
16.5 | 1.793 | 0.06745 | -0.079 | 26.582
17 | 1.795 | 0.07179 | -0.079 | 25.004
17.5 | 1.793 | 0.07661 | -0.079 | 23.402
18 | 1.786 | 0.08175 | -0.08 | 21.845
18.5 | 1.775 | 0.08845 | -0.08 | 20.068
19 | 1.756 | 0.09676 | -0.08 | 18.152
19.5 | 1.731 | 0.10744 | -0.079 | 16.112
20 | 1.679 | 0.12989 | -0.076 | 12.925

## 20. Re 250k Mach 0.10 (2)
BIGFOIL.COM POLAR EXPORT
GA 35A320
GA 35A320 |  |  |  | Cl Max: | 1.2687 | at alpha= | 11 | deg
XFOIL ncrit=9 |  |  |  | L/D Max: | 74.7631 | at alpha= | 8.5 | deg
Re: | 250000 |  |  | Cd Min: | 0.21671 | at alpha= | -20 | deg
Mach: | 0.1 |  |  | Cl=0 at alpha= | -2.1903 | deg
|  |  |  | @ Cl=0.1, Cd= | 0.014097
|  |  |  | @ Cl=0.4, Cd= | 0.014415
|  |  |  | @ Cl=0.6, Cd= | 0.014971
alpha (deg) | Cl | Cd | Cm | Cl/Cd
-20 | -0.5195 | 0.21671 | -0.0004 | -2.3972
-19.5 | -0.4987 | 0.21154 | -0.0034 | -2.3575
-18.5 | -0.472 | 0.19738 | -0.0127 | -2.3913
-18 | -0.4526 | 0.19181 | -0.0157 | -2.3596
-17.5 | -0.4546 | 0.182 | -0.023 | -2.4978
-17 | -0.4274 | 0.17752 | -0.0241 | -2.4076
-16 | -0.7445 | 0.08302 | -0.0753 | -8.9677
-15.5 | -0.7889 | 0.07097 | -0.0813 | -11.116
-15 | -0.8278 | 0.06111 | -0.0849 | -13.5461
-14.5 | -0.8586 | 0.05328 | -0.0863 | -16.1149
-14 | -0.8724 | 0.04723 | -0.0858 | -18.4713
-13.5 | -0.8561 | 0.04343 | -0.0849 | -19.7122
-13 | -0.8419 | 0.04044 | -0.084 | -20.8185
-12.5 | -0.8015 | 0.03599 | -0.0884 | -22.2701
-12 | -0.7578 | 0.03287 | -0.089 | -23.0545
-11.5 | -0.7278 | 0.03084 | -0.0865 | -23.5992
-11 | -0.6987 | 0.02886 | -0.0839 | -24.21
-10.5 | -0.6624 | 0.02712 | -0.0821 | -24.4248
-10 | -0.6285 | 0.02538 | -0.08 | -24.7636
-9.5 | -0.595 | 0.02384 | -0.0779 | -24.9581
-9 | -0.5631 | 0.02226 | -0.0756 | -25.2965
-8.5 | -0.5335 | 0.02087 | -0.0726 | -25.563
-8 | -0.5059 | 0.01968 | -0.0688 | -25.7063
-7.5 | -0.4759 | 0.01842 | -0.0654 | -25.836
-7 | -0.4441 | 0.01711 | -0.0622 | -25.9556
-6.5 | -0.4164 | 0.01556 | -0.0584 | -26.7609
-6 | -0.3883 | 0.01421 | -0.0544 | -27.3258
-5.5 | -0.3446 | 0.01394 | -0.0522 | -24.7202
-5 | -0.2964 | 0.0139 | -0.0508 | -21.3237
-4.5 | -0.2448 | 0.01392 | -0.0498 | -17.5862
-4 | -0.1937 | 0.01393 | -0.0489 | -13.9052
-3.5 | -0.1408 | 0.01394 | -0.0482 | -10.1004
-3 | -0.0878 | 0.01408 | -0.0475 | -6.2358
-2.5 | -0.035 | 0.0141 | -0.047 | -2.4823
-2 | 0.0215 | 0.01404 | -0.047 | 1.5313
-1.5 | 0.0757 | 0.01411 | -0.0468 | 5.365
-1 | 0.1304 | 0.01408 | -0.0466 | 9.2614
-0.5 | 0.1887 | 0.01408 | -0.0471 | 13.402
0 | 0.2398 | 0.01419 | -0.0465 | 16.8992
0.5 | 0.2959 | 0.01417 | -0.0465 | 20.8821
1 | 0.3507 | 0.01432 | -0.0464 | 24.4902
1.5 | 0.4025 | 0.01442 | -0.0457 | 27.9126
2 | 0.4601 | 0.01446 | -0.0459 | 31.8188
2.5 | 0.5088 | 0.01471 | -0.0448 | 34.5887
3 | 0.5637 | 0.0148 | -0.0444 | 38.0878
3.5 | 0.6168 | 0.01505 | -0.0438 | 40.9834
4 | 0.6669 | 0.01528 | -0.0426 | 43.6453
4.5 | 0.7298 | 0.01544 | -0.0437 | 47.2668
5 | 0.7888 | 0.01573 | -0.0446 | 50.1462
5.5 | 0.865 | 0.01589 | -0.0487 | 54.4368
6 | 0.9456 | 0.01592 | -0.054 | 59.397
6.5 | 1.026 | 0.01602 | -0.0597 | 64.0449
7 | 1.1102 | 0.01601 | -0.0661 | 69.3442
7.5 | 1.1777 | 0.01601 | -0.0694 | 73.5603
8 | 1.1985 | 0.01607 | -0.0634 | 74.58
8.5 | 1.2149 | 0.01625 | -0.0565 | 74.7631
9 | 1.2294 | 0.01656 | -0.0492 | 74.2391
9.5 | 1.2434 | 0.017 | -0.0419 | 73.1412
10 | 1.2515 | 0.01784 | -0.0345 | 70.1513
10.5 | 1.2633 | 0.01914 | -0.0288 | 66.0031
11 | 1.2687 | 0.02125 | -0.0234 | 59.7035
11.5 | 1.2662 | 0.0244 | -0.0185 | 51.8934
12 | 1.2544 | 0.02867 | -0.0138 | 43.7531
12.5 | 1.2441 | 0.03331 | -0.01 | 37.3491
13 | 1.2367 | 0.03813 | -0.0071 | 32.4338
13.5 | 1.2333 | 0.04297 | -0.0049 | 28.7014
14 | 1.2343 | 0.04765 | -0.0032 | 25.9035
14.5 | 1.2379 | 0.05229 | -0.002 | 23.6737
15 | 1.2423 | 0.05703 | -0.0011 | 21.7833
15.5 | 1.2473 | 0.06185 | -0.0005 | 20.1665
16 | 1.2524 | 0.06678 | -0.0001 | 18.7541

## 21. Re 250k Mach 0.25 (1)
BIGFOIL.COM POLAR EXPORT
GA 35A320
GA 35A320 |  |  |  | Cl Max: | 1.724 | at alpha= | 15 | deg
JavaFoil+Calcfoil stall+Eppler ext transition |  |  |  | L/D Max: | 67.165 | at alpha= | 7.5 | deg
Re: | 250000 |  |  | Cd Min: | 0.01184 | at alpha= | -2 | deg
Mach: | 0.25 |  |  | Cl=0 at alpha= | -2.3409 | deg
|  |  |  | @ Cl=0.1, Cd= | 0.012331
|  |  |  | @ Cl=0.4, Cd= | 0.012294
|  |  |  | @ Cl=0.6, Cd= | 0.012824
alpha (deg) | Cl | Cd | Cm | Cl/Cd
-19 | -0.663 | 0.21229 | -0.004 | -3.124
-18.5 | -0.705 | 0.20506 | -0.004 | -3.44
-18 | -0.744 | 0.18869 | -0.004 | -3.942
-17.5 | -0.779 | 0.17943 | -0.005 | -4.341
-17 | -0.809 | 0.16501 | -0.005 | -4.905
-16.5 | -0.836 | 0.15361 | -0.006 | -5.442
-16 | -0.857 | 0.1422 | -0.006 | -6.03
-15.5 | -0.875 | 0.1364 | -0.007 | -6.412
-15 | -0.886 | 0.12629 | -0.007 | -7.017
-14.5 | -0.893 | 0.12021 | -0.008 | -7.43
-14 | -0.895 | 0.11293 | -0.008 | -7.923
-13.5 | -0.892 | 0.10457 | -0.009 | -8.53
-13 | -0.884 | 0.09849 | -0.01 | -8.972
-12.5 | -0.871 | 0.0919 | -0.011 | -9.473
-12 | -0.853 | 0.08655 | -0.011 | -9.859
-11.5 | -0.831 | 0.08063 | -0.012 | -10.303
-11 | -0.807 | 0.07506 | -0.014 | -10.751
-10.5 | -0.888 | 0.03178 | -0.025 | -27.937
-10 | -0.866 | 0.02684 | -0.027 | -32.255
-9.5 | -0.83 | 0.02443 | -0.028 | -33.948
-9 | -0.788 | 0.02247 | -0.03 | -35.059
-8.5 | -0.742 | 0.02094 | -0.031 | -35.418
-8 | -0.692 | 0.01964 | -0.032 | -35.235
-7.5 | -0.639 | 0.01969 | -0.034 | -32.461
-7 | -0.584 | 0.01873 | -0.035 | -31.205
-6.5 | -0.531 | 0.01786 | -0.037 | -29.747
-6 | -0.47 | 0.01731 | -0.038 | -27.161
-5.5 | -0.408 | 0.01652 | -0.039 | -24.673
-5 | -0.345 | 0.0128 | -0.04 | -26.926
-4.5 | -0.281 | 0.01291 | -0.041 | -21.744
-4 | -0.216 | 0.01275 | -0.043 | -16.948
-3.5 | -0.151 | 0.01197 | -0.044 | -12.643
-3 | -0.086 | 0.0119 | -0.045 | -7.243
-2.5 | -0.021 | 0.01186 | -0.046 | -1.756
-2 | 0.045 | 0.01184 | -0.047 | 3.774
-1.5 | 0.11 | 0.01242 | -0.049 | 8.876
-1 | 0.176 | 0.01188 | -0.05 | 14.8
-0.5 | 0.241 | 0.01189 | -0.051 | 20.301
0 | 0.309 | 0.01215 | -0.052 | 25.476
0.5 | 0.376 | 0.01225 | -0.053 | 30.656
1 | 0.442 | 0.01237 | -0.055 | 35.704
1.5 | 0.508 | 0.01237 | -0.056 | 41.033
2 | 0.574 | 0.01253 | -0.057 | 45.777
2.5 | 0.627 | 0.01313 | -0.057 | 47.742
3 | 0.689 | 0.01335 | -0.058 | 51.63
3.5 | 0.753 | 0.01371 | -0.059 | 54.89
4 | 0.811 | 0.01413 | -0.06 | 57.384
4.5 | 0.872 | 0.01465 | -0.061 | 59.523
5 | 0.932 | 0.01514 | -0.062 | 61.557
5.5 | 0.991 | 0.01551 | -0.063 | 63.909
6 | 1.05 | 0.01608 | -0.064 | 65.292
6.5 | 1.108 | 0.01663 | -0.065 | 66.637
7 | 1.166 | 0.01739 | -0.066 | 67.031
7.5 | 1.223 | 0.01821 | -0.067 | 67.165
8 | 1.278 | 0.01914 | -0.068 | 66.77
8.5 | 1.331 | 0.02044 | -0.069 | 65.106
9 | 1.382 | 0.02165 | -0.07 | 63.838
9.5 | 1.432 | 0.02469 | -0.071 | 58.002
10 | 1.473 | 0.03109 | -0.071 | 47.383
10.5 | 1.517 | 0.03334 | -0.072 | 45.501
11 | 1.557 | 0.03538 | -0.073 | 44.018
11.5 | 1.59 | 0.04097 | -0.073 | 38.812
12 | 1.623 | 0.04341 | -0.074 | 37.387
12.5 | 1.652 | 0.04587 | -0.075 | 36.022
13 | 1.676 | 0.04896 | -0.076 | 34.238
13.5 | 1.696 | 0.05193 | -0.076 | 32.665
14 | 1.711 | 0.05532 | -0.077 | 30.933
14.5 | 1.72 | 0.05898 | -0.078 | 29.168
15 | 1.724 | 0.06297 | -0.078 | 27.374
15.5 | 1.721 | 0.06768 | -0.079 | 25.43
16 | 1.713 | 0.07247 | -0.079 | 23.634
16.5 | 1.697 | 0.07828 | -0.08 | 21.677
17 | 1.673 | 0.08504 | -0.08 | 19.67
17.5 | 1.631 | 0.09667 | -0.079 | 16.871
18 | 1.495 | 0.14801 | -0.064 | 10.099
18.5 | 1.416 | 0.16956 | -0.035 | 8.35
19 | 1.388 | 0.18319 | -0.043 | 7.575
19.5 | 1.347 | 0.19006 | -0.036 | 7.087
20 | 1.306 | 0.20152 | -0.036 | 6.481

## 22. Re 250k Mach 0.25 (2)
BIGFOIL.COM POLAR EXPORT
GA 35A320
GA 35A320 |  |  |  | Cl Max: | 1.2449 | at alpha= | 10.5 | deg
XFOIL ncrit=9 |  |  |  | L/D Max: | 71.2269 | at alpha= | 7.5 | deg
Re: | 250000 |  |  | Cd Min: | 0.18644 | at alpha= | -17.5 | deg
Mach: | 0.25 |  |  | Cl=0 at alpha= | -2.1805 | deg
|  |  |  | @ Cl=0.1, Cd= | 0.014495
|  |  |  | @ Cl=0.4, Cd= | 0.014847
|  |  |  | @ Cl=0.6, Cd= | 0.01555
alpha (deg) | Cl | Cd | Cm | Cl/Cd
-17.5 | -0.4452 | 0.18644 | -0.0232 | -2.3879
-17 | -0.418 | 0.18142 | -0.0246 | -2.304
-16.5 | -0.4241 | 0.17118 | -0.0326 | -2.4775
-16 | -0.3937 | 0.16659 | -0.033 | -2.3633
-15 | -0.5092 | 0.11235 | -0.0587 | -4.5323
-14.5 | -0.6053 | 0.08574 | -0.075 | -7.0597
-14 | -0.6734 | 0.06915 | -0.0849 | -9.7383
-13.5 | -0.7139 | 0.05862 | -0.0898 | -12.1784
-12.5 | -0.7411 | 0.04322 | -0.0976 | -17.1472
-12 | -0.7385 | 0.03803 | -0.0969 | -19.4189
-11.5 | -0.7136 | 0.03505 | -0.0942 | -20.3595
-11 | -0.6884 | 0.03237 | -0.0915 | -21.2666
-10.5 | -0.6572 | 0.02986 | -0.0892 | -22.0094
-10 | -0.6231 | 0.0279 | -0.0872 | -22.3333
-9.5 | -0.5875 | 0.02593 | -0.085 | -22.6572
-9 | -0.5541 | 0.02413 | -0.0826 | -22.9631
-8.5 | -0.5214 | 0.02247 | -0.0802 | -23.2043
-8 | -0.4927 | 0.02089 | -0.0768 | -23.5854
-7.5 | -0.4682 | 0.01957 | -0.0723 | -23.9244
-7 | -0.4391 | 0.01829 | -0.0683 | -24.0077
-6.5 | -0.4103 | 0.01685 | -0.0643 | -24.3501
-6 | -0.3862 | 0.01512 | -0.0595 | -25.5423
-5.5 | -0.3524 | 0.01434 | -0.0556 | -24.5746
-5 | -0.304 | 0.01423 | -0.0536 | -21.3633
-4.5 | -0.253 | 0.01428 | -0.0521 | -17.7171
-4 | -0.2006 | 0.01431 | -0.0508 | -14.0182
-3.5 | -0.1447 | 0.01433 | -0.0502 | -10.0977
-3 | -0.0928 | 0.01446 | -0.0489 | -6.4177
-2.5 | -0.0361 | 0.01444 | -0.0485 | -2.5
-2 | 0.0204 | 0.01449 | -0.0482 | 1.4079
-1.5 | 0.0751 | 0.01452 | -0.0478 | 5.1722
-1 | 0.1345 | 0.01446 | -0.048 | 9.3015
-0.5 | 0.1879 | 0.01462 | -0.0475 | 12.8523
0 | 0.2447 | 0.01462 | -0.0474 | 16.7373
1 | 0.3551 | 0.01487 | -0.0467 | 23.8803
1.5 | 0.4147 | 0.01484 | -0.0469 | 27.9447
2 | 0.4658 | 0.01513 | -0.0458 | 30.7865
2.5 | 0.5215 | 0.01521 | -0.0453 | 34.2867
3 | 0.5774 | 0.01543 | -0.0449 | 37.4206
3.5 | 0.6264 | 0.01569 | -0.0432 | 39.9235
4 | 0.6891 | 0.01579 | -0.0437 | 43.6415
4.5 | 0.7348 | 0.01626 | -0.0415 | 45.1907
5 | 0.8072 | 0.01625 | -0.0438 | 49.6738
6 | 0.9582 | 0.01681 | -0.0514 | 57.0018
6.5 | 1.0478 | 0.01674 | -0.0577 | 62.5926
7 | 1.1367 | 0.01669 | -0.0642 | 68.1067
7.5 | 1.1959 | 0.01679 | -0.0655 | 71.2269
8 | 1.1957 | 0.017 | -0.0554 | 70.3353
8.5 | 1.2035 | 0.01729 | -0.0464 | 69.6067
9 | 1.2109 | 0.01775 | -0.0376 | 68.2197
9.5 | 1.2283 | 0.01852 | -0.0314 | 66.3229
10 | 1.2376 | 0.02006 | -0.0253 | 61.6949
10.5 | 1.2449 | 0.02227 | -0.0201 | 55.9003
11 | 1.2439 | 0.0255 | -0.0153 | 48.7804
11.5 | 1.2341 | 0.02976 | -0.0107 | 41.4684
12 | 1.2202 | 0.03474 | -0.0067 | 35.1238
12.5 | 1.2107 | 0.03988 | -0.0036 | 30.3586
13 | 1.2067 | 0.04494 | -0.0014 | 26.8514
13.5 | 1.2053 | 0.05001 | 0.0004 | 24.1012
14 | 1.2077 | 0.05492 | 0.0018 | 21.9902
14.5 | 1.2131 | 0.05976 | 0.0028 | 20.2995
15 | 1.218 | 0.06479 | 0.0035 | 18.7992
15.5 | 1.2224 | 0.07005 | 0.0039 | 17.4504

## 23. Re 250k Mach 0.50 (1)
BIGFOIL.COM POLAR EXPORT
GA 35A320
GA 35A320 |  |  |  | Cl Max: | 1.555 | at alpha= | 10.5 | deg
JavaFoil+Calcfoil stall+Eppler ext transition |  |  |  | L/D Max: | 57.998 | at alpha= | 6.5 | deg
Re: | 250000 |  |  | Cd Min: | 0.01254 | at alpha= | -1.5 | deg
Mach: | 0.5 |  |  | Cl=0 at alpha= | -2.3425 | deg
|  |  |  | @ Cl=0.1, Cd= | 0.012666
|  |  |  | @ Cl=0.4, Cd= | 0.013931
|  |  |  | @ Cl=0.6, Cd= | 0.014585
alpha (deg) | Cl | Cd | Cm | Cl/Cd
-20 | -1.027 | 0.27265 | -0.005 | -3.768
-19.5 | -0.999 | 0.26915 | -0.005 | -3.712
-19 | -0.971 | 0.27264 | -0.006 | -3.561
-18.5 | -0.943 | 0.26087 | -0.007 | -3.614
-18 | -0.915 | 0.25161 | -0.007 | -3.635
-17.5 | -0.886 | 0.26102 | -0.008 | -3.396
-17 | -0.857 | 0.22433 | -0.008 | -3.82
-16.5 | -0.826 | 0.21459 | -0.008 | -3.85
-16 | -0.797 | 0.20896 | -0.009 | -3.814
-15.5 | -0.768 | 0.21028 | -0.009 | -3.654
-15 | -0.74 | 0.20113 | -0.01 | -3.678
-14.5 | -0.711 | 0.19278 | -0.01 | -3.688
-14 | -0.682 | 0.18851 | -0.011 | -3.62
-13.5 | -0.654 | 0.18112 | -0.012 | -3.608
-13 | -0.623 | 0.16793 | -0.011 | -3.71
-12.5 | -0.594 | 0.1477 | -0.011 | -4.022
-12 | -0.565 | 0.14506 | -0.012 | -3.895
-11.5 | -0.536 | 0.13629 | -0.012 | -3.934
-11 | -0.507 | 0.13919 | -0.013 | -3.644
-10.5 | -0.478 | 0.12906 | -0.012 | -3.701
-10 | -0.449 | 0.12313 | -0.013 | -3.644
-9.5 | -0.532 | 0.08091 | -0.013 | -6.574
-9 | -0.626 | 0.06975 | -0.014 | -8.973
-8.5 | -0.626 | 0.06252 | -0.017 | -10.014
-8 | -0.694 | 0.02817 | -0.034 | -24.642
-7.5 | -0.668 | 0.02382 | -0.037 | -28.032
-7 | -0.622 | 0.02163 | -0.038 | -28.734
-6.5 | -0.567 | 0.02151 | -0.04 | -26.378
-6 | -0.508 | 0.02022 | -0.041 | -25.13
-5.5 | -0.445 | 0.01917 | -0.043 | -23.209
-5 | -0.38 | 0.01794 | -0.045 | -21.176
-4.5 | -0.312 | 0.01411 | -0.046 | -22.136
-4 | -0.241 | 0.01337 | -0.048 | -18.015
-3.5 | -0.169 | 0.01318 | -0.049 | -12.803
-3 | -0.096 | 0.01303 | -0.05 | -7.382
-2.5 | -0.023 | 0.01256 | -0.052 | -1.852
-2 | 0.05 | 0.01294 | -0.053 | 3.857
-1.5 | 0.123 | 0.01254 | -0.054 | 9.823
-1 | 0.196 | 0.0126 | -0.056 | 15.594
-0.5 | 0.27 | 0.01352 | -0.057 | 19.952
0 | 0.338 | 0.01375 | -0.057 | 24.61
0.5 | 0.41 | 0.01396 | -0.058 | 29.361
1 | 0.481 | 0.01426 | -0.059 | 33.706
1.5 | 0.551 | 0.01434 | -0.061 | 38.433
2 | 0.621 | 0.01469 | -0.062 | 42.252
2.5 | 0.69 | 0.01515 | -0.063 | 45.57
3 | 0.76 | 0.01552 | -0.064 | 48.969
3.5 | 0.828 | 0.01603 | -0.065 | 51.68
4 | 0.89 | 0.01665 | -0.066 | 53.46
4.5 | 0.956 | 0.01733 | -0.067 | 55.181
5 | 1.022 | 0.01827 | -0.068 | 55.922
5.5 | 1.086 | 0.01916 | -0.069 | 56.686
6 | 1.15 | 0.0201 | -0.07 | 57.222
6.5 | 1.213 | 0.02092 | -0.071 | 57.998
7 | 1.275 | 0.02231 | -0.072 | 57.157
7.5 | 1.335 | 0.02319 | -0.073 | 57.581
8 | 1.393 | 0.02486 | -0.075 | 56.04
8.5 | 1.445 | 0.02881 | -0.076 | 50.161
9 | 1.484 | 0.03773 | -0.076 | 39.325
9.5 | 1.516 | 0.04494 | -0.077 | 33.738
10 | 1.542 | 0.04853 | -0.078 | 31.781
10.5 | 1.555 | 0.05247 | -0.078 | 29.63
11 | 1.541 | 0.05734 | -0.079 | 26.872
11.5 | 1.286 | 0.086 | -0.033 | 14.958
12 | 1.057 | 0.0999 | -0.033 | 10.585
12.5 | 0.863 | 0.1327 | -0.034 | 6.5
13 | 0.891 | 0.14295 | -0.037 | 6.235
13.5 | 0.921 | 0.1656 | -0.041 | 5.562
14 | 0.95 | 0.18166 | -0.043 | 5.227
14.5 | 0.981 | 0.20677 | -0.048 | 4.745
15 | 1.009 | 0.21029 | -0.049 | 4.8
15.5 | 1.038 | 0.21683 | -0.051 | 4.788

## 24. Re 250k Mach 0.50 (2)
BIGFOIL.COM POLAR EXPORT
GA 35A320
GA 35A320 |  |  |  | Cl Max: | 1.1295 | at alpha= | 14 | deg
XFOIL ncrit=9 |  |  |  | L/D Max: | 43.3532 | at alpha= | 7 | deg
Re: | 250000 |  |  | Cd Min: | 0.24293 | at alpha= | -20 | deg
Mach: | 0.5 |  |  | Cl=0 at alpha= | -2.0309 | deg
|  |  |  | @ Cl=0.1, Cd= | 0.016769
|  |  |  | @ Cl=0.4, Cd= | 0.018024
|  |  |  | @ Cl=0.6, Cd= | 0.01988
alpha (deg) | Cl | Cd | Cm | Cl/Cd
-20 | -0.5276 | 0.24293 | 0.0015 | -2.1718
-19.5 | -0.512 | 0.23491 | -0.0061 | -2.1796
-19 | -0.4849 | 0.22703 | -0.0096 | -2.1358
-18.5 | -0.4597 | 0.22001 | -0.0137 | -2.0895
-18 | -0.4535 | 0.2118 | -0.0227 | -2.1412
-17 | -0.3951 | 0.19707 | -0.0285 | -2.0049
-16.5 | -0.3794 | 0.18863 | -0.0344 | -2.0113
-16 | -0.3536 | 0.18181 | -0.0379 | -1.9449
-15.5 | -0.3537 | 0.17226 | -0.0466 | -2.0533
-15 | -0.3178 | 0.16564 | -0.0483 | -1.9186
-14.5 | -0.2959 | 0.15763 | -0.0551 | -1.8772
-13.5 | -0.2836 | 0.13362 | -0.0679 | -2.1224
-13 | -0.2859 | 0.12354 | -0.0714 | -2.3142
-12.5 | -0.3039 | 0.11017 | -0.0775 | -2.7585
-12 | -0.3422 | 0.09368 | -0.0856 | -3.6529
-11.5 | -0.3984 | 0.07621 | -0.0967 | -5.2277
-11 | -0.4406 | 0.06373 | -0.1041 | -6.9135
-10.5 | -0.4733 | 0.0537 | -0.1093 | -8.8138
-10 | -0.498 | 0.04558 | -0.1116 | -10.9258
-9.5 | -0.5091 | 0.03901 | -0.1118 | -13.0505
-9 | -0.4945 | 0.03477 | -0.1098 | -14.222
-8.5 | -0.4709 | 0.03114 | -0.1073 | -15.122
-8 | -0.4385 | 0.02845 | -0.1043 | -15.413
-7.5 | -0.4069 | 0.02596 | -0.1012 | -15.6741
-7 | -0.3796 | 0.02363 | -0.0975 | -16.0643
-6.5 | -0.3581 | 0.02135 | -0.0932 | -16.7728
-6 | -0.3423 | 0.01956 | -0.0864 | -17.5
-5.5 | -0.3321 | 0.01802 | -0.0783 | -18.4295
-5 | -0.3218 | 0.01624 | -0.0697 | -19.8153
-4.5 | -0.2832 | 0.01597 | -0.0641 | -17.7332
-4 | -0.2308 | 0.01608 | -0.0606 | -14.3532
-3.5 | -0.1708 | 0.01618 | -0.0583 | -10.5562
-3 | -0.1162 | 0.01642 | -0.0556 | -7.0767
-2.5 | -0.0532 | 0.01646 | -0.0541 | -3.2321
-2 | 0.0035 | 0.01671 | -0.0523 | 0.20946
-1.5 | 0.0663 | 0.01671 | -0.0514 | 3.9677
-1 | 0.1291 | 0.01682 | -0.0507 | 7.6754
-0.5 | 0.185 | 0.01704 | -0.0491 | 10.8568
0 | 0.2548 | 0.01697 | -0.0495 | 15.0147
0.5 | 0.3012 | 0.01756 | -0.0467 | 17.1526
1 | 0.3694 | 0.01753 | -0.0468 | 21.0724
1.5 | 0.4146 | 0.01826 | -0.0438 | 22.7054
2 | 0.4795 | 0.01831 | -0.0433 | 26.1879
2.5 | 0.5222 | 0.01916 | -0.0399 | 27.2547
3 | 0.5822 | 0.01935 | -0.0385 | 30.0879
3.5 | 0.6168 | 0.02038 | -0.0339 | 30.265
4 | 0.6753 | 0.02057 | -0.0319 | 32.8294
4.5 | 0.6855 | 0.02201 | -0.0234 | 31.1449
5 | 0.7759 | 0.02141 | -0.0253 | 36.2401
5.5 | 0.8156 | 0.02332 | -0.0233 | 34.9743
6 | 0.8996 | 0.02478 | -0.0291 | 36.3035
6.5 | 0.9143 | 0.02572 | -0.0231 | 35.5482
7 | 1.0201 | 0.02353 | -0.0249 | 43.3532
7.5 | 1.028 | 0.0252 | -0.018 | 40.7937
8 | 1.0191 | 0.02869 | -0.0116 | 35.5211
8.5 | 1.0535 | 0.0302 | -0.0083 | 34.8841
9 | 1.088 | 0.03186 | -0.0052 | 34.1494
9.5 | 1.1107 | 0.03439 | -0.0017 | 32.2972
10 | 1.1155 | 0.03846 | 0.0019 | 29.0042
10.5 | 1.1186 | 0.04292 | 0.0052 | 26.0624
11 | 1.1178 | 0.04792 | 0.0081 | 23.3264
11.5 | 1.1163 | 0.05328 | 0.0106 | 20.9516
12 | 1.1176 | 0.05866 | 0.0126 | 19.0522
12.5 | 1.1198 | 0.06429 | 0.0141 | 17.4179
13 | 1.1233 | 0.07001 | 0.0152 | 16.0449
13.5 | 1.1271 | 0.0759 | 0.016 | 14.8498
14 | 1.1295 | 0.08218 | 0.0163 | 13.7442
14.5 | 1.129 | 0.08898 | 0.0161 | 12.6882
15 | 1.1244 | 0.09649 | 0.0151 | 11.653
15.5 | 1.1155 | 0.10477 | 0.0133 | 10.6471
16 | 1.1023 | 0.11392 | 0.0105 | 9.6761
16.5 | 1.0863 | 0.12384 | 0.0067 | 8.7718
17 | 1.0713 | 0.13403 | 0.0021 | 7.993
17.5 | 1.0427 | 0.14692 | -0.0051 | 7.0971
18 | 0.9788 | 0.16686 | -0.0179 | 5.866
18.5 | 0.9459 | 0.18347 | -0.0285 | 5.1556
19 | 0.9416 | 0.19536 | -0.0359 | 4.8198

## 25. Re 500k Mach 0.00 (1)
BIGFOIL.COM POLAR EXPORT
GA 35A320
GA 35A320 |  |  |  | Cl Max: | 1.824 | at alpha= | 17.5 | deg
JavaFoil+Calcfoil stall+Eppler ext transition |  |  |  | L/D Max: | 97.776 | at alpha= | 6.5 | deg
Re: | 500000 |  |  | Cd Min: | 0.00944 | at alpha= | -0.5 | deg
Mach: | 0 |  |  | Cl=0 at alpha= | -2.3413 | deg
|  |  |  | @ Cl=0.1, Cd= | 0.0098958
|  |  |  | @ Cl=0.4, Cd= | 0.0097794
|  |  |  | @ Cl=0.6, Cd= | 0.0098237
alpha (deg) | Cl | Cd | Cm | Cl/Cd
-18.5 | -1.012 | 0.15947 | -0.005 | -6.345
-18 | -1.016 | 0.14864 | -0.005 | -6.838
-17.5 | -1.019 | 0.1423 | -0.006 | -7.162
-17 | -1.021 | 0.13472 | -0.007 | -7.577
-16.5 | -1.021 | 0.12632 | -0.008 | -8.083
-16 | -1.016 | 0.11985 | -0.008 | -8.474
-15.5 | -1.009 | 0.11294 | -0.009 | -8.935
-15 | -1.002 | 0.10447 | -0.01 | -9.596
-14.5 | -1.007 | 0.08916 | -0.012 | -11.294
-14 | -1.045 | 0.05886 | -0.016 | -17.749
-13.5 | -1.062 | 0.04202 | -0.018 | -25.28
-13 | -1.053 | 0.0353 | -0.019 | -29.838
-12.5 | -1.037 | 0.03082 | -0.021 | -33.643
-12 | -1.012 | 0.02792 | -0.022 | -36.262
-11.5 | -0.985 | 0.02519 | -0.023 | -39.095
-11 | -0.952 | 0.02308 | -0.024 | -41.266
-10.5 | -0.916 | 0.0214 | -0.026 | -42.795
-10 | -0.876 | 0.01988 | -0.027 | -44.056
-9.5 | -0.833 | 0.01865 | -0.028 | -44.643
-9 | -0.786 | 0.01753 | -0.029 | -44.819
-8.5 | -0.736 | 0.01672 | -0.031 | -44.016
-8 | -0.688 | 0.01573 | -0.032 | -43.723
-7.5 | -0.633 | 0.01538 | -0.033 | -41.177
-7 | -0.575 | 0.01484 | -0.034 | -38.781
-6.5 | -0.516 | 0.01442 | -0.036 | -35.814
-6 | -0.456 | 0.01411 | -0.037 | -32.358
-5.5 | -0.396 | 0.01306 | -0.038 | -30.292
-5 | -0.334 | 0.01044 | -0.039 | -32.013
-4.5 | -0.272 | 0.01033 | -0.04 | -26.341
-4 | -0.21 | 0.00978 | -0.041 | -21.416
-3.5 | -0.147 | 0.00977 | -0.042 | -15.012
-3 | -0.083 | 0.00951 | -0.044 | -8.777
-2.5 | -0.02 | 0.00971 | -0.045 | -2.078
-2 | 0.043 | 0.00978 | -0.046 | 4.424
-1.5 | 0.107 | 0.00991 | -0.047 | 10.77
-1 | 0.17 | 0.00946 | -0.048 | 18.01
-0.5 | 0.234 | 0.00944 | -0.049 | 24.763
0 | 0.3 | 0.0095 | -0.051 | 31.532
0.5 | 0.364 | 0.00974 | -0.052 | 37.324
1 | 0.428 | 0.00981 | -0.053 | 43.56
1.5 | 0.491 | 0.0098 | -0.054 | 50.158
2 | 0.555 | 0.00988 | -0.055 | 56.218
2.5 | 0.619 | 0.0098 | -0.057 | 63.202
3 | 0.683 | 0.00988 | -0.058 | 69.123
3.5 | 0.747 | 0.01001 | -0.059 | 74.579
4 | 0.807 | 0.01034 | -0.06 | 77.997
4.5 | 0.87 | 0.01057 | -0.061 | 82.297
5 | 0.932 | 0.01072 | -0.062 | 86.961
5.5 | 0.994 | 0.01097 | -0.063 | 90.633
6 | 1.056 | 0.01125 | -0.065 | 93.845
6.5 | 1.117 | 0.01143 | -0.066 | 97.776
7 | 1.155 | 0.01254 | -0.065 | 92.109
7.5 | 1.211 | 0.0133 | -0.066 | 91.102
8 | 1.267 | 0.01357 | -0.067 | 93.346
8.5 | 1.319 | 0.01437 | -0.068 | 91.81
9 | 1.37 | 0.01523 | -0.069 | 89.991
9.5 | 1.419 | 0.01622 | -0.07 | 87.5
10 | 1.45 | 0.02389 | -0.07 | 60.715
10.5 | 1.495 | 0.02585 | -0.07 | 57.809
11 | 1.538 | 0.02745 | -0.071 | 56.024
11.5 | 1.573 | 0.0326 | -0.072 | 48.244
12 | 1.616 | 0.03071 | -0.073 | 52.631
12.5 | 1.646 | 0.03621 | -0.073 | 45.47
13 | 1.679 | 0.03823 | -0.074 | 43.913
13.5 | 1.708 | 0.04041 | -0.075 | 42.268
14 | 1.735 | 0.04271 | -0.076 | 40.616
14.5 | 1.758 | 0.04515 | -0.076 | 38.929
15 | 1.777 | 0.04785 | -0.077 | 37.139
15.5 | 1.793 | 0.05059 | -0.078 | 35.447
16 | 1.806 | 0.05356 | -0.078 | 33.724
16.5 | 1.816 | 0.05673 | -0.079 | 32.004
17 | 1.822 | 0.06035 | -0.08 | 30.181
17.5 | 1.824 | 0.06392 | -0.08 | 28.532
18 | 1.822 | 0.06782 | -0.081 | 26.87
18.5 | 1.818 | 0.07225 | -0.081 | 25.166
19 | 1.81 | 0.07683 | -0.082 | 23.563
19.5 | 1.799 | 0.08189 | -0.082 | 21.973
20 | 1.785 | 0.08769 | -0.083 | 20.356

## 26. Re 500k Mach 0.00 (2)
BIGFOIL.COM POLAR EXPORT
GA 35A320
GA 35A320 |  |  |  | Cl Max: | 1.332 | at alpha= | 18 | deg
XFOIL ncrit=9 |  |  |  | L/D Max: | 101.139 | at alpha= | 8.5 | deg
Re: | 500000 |  |  | Cd Min: | 0.21442 | at alpha= | -20 | deg
Mach: | 0 |  |  | Cl=0 at alpha= | -2.2758 | deg
|  |  |  | @ Cl=0.1, Cd= | 0.0095877
|  |  |  | @ Cl=0.4, Cd= | 0.00957
|  |  |  | @ Cl=0.6, Cd= | 0.0097693
alpha (deg) | Cl | Cd | Cm | Cl/Cd
-20 | -0.5218 | 0.21442 | 0.0011 | -2.4335
-19 | -0.8253 | 0.11263 | -0.0487 | -7.3275
-18.5 | -0.8865 | 0.09406 | -0.0595 | -9.4248
-18 | -0.9138 | 0.08255 | -0.0657 | -11.0697
-17.5 | -0.9316 | 0.07318 | -0.0703 | -12.7303
-17 | -0.9432 | 0.06517 | -0.0739 | -14.4729
-16.5 | -0.9497 | 0.05827 | -0.0764 | -16.2983
-16 | -0.9507 | 0.0524 | -0.0782 | -18.1431
-15.5 | -0.9459 | 0.04746 | -0.0789 | -19.9305
-15 | -0.9305 | 0.04384 | -0.0786 | -21.2249
-14.5 | -0.9143 | 0.04035 | -0.0787 | -22.6592
-14 | -0.8969 | 0.03706 | -0.0786 | -24.2013
-13.5 | -0.8752 | 0.03401 | -0.0789 | -25.7336
-13 | -0.8449 | 0.03119 | -0.0798 | -27.0888
-12.5 | -0.829 | 0.02868 | -0.0773 | -28.9052
-12 | -0.8047 | 0.02659 | -0.0759 | -30.2633
-11.5 | -0.7763 | 0.02478 | -0.0745 | -31.3277
-11 | -0.7542 | 0.02259 | -0.0724 | -33.3865
-10.5 | -0.7238 | 0.02104 | -0.0707 | -34.4011
-10 | -0.6956 | 0.01946 | -0.0682 | -35.7451
-9.5 | -0.6604 | 0.01835 | -0.0662 | -35.9891
-9 | -0.6293 | 0.01728 | -0.0631 | -36.4178
-8.5 | -0.5929 | 0.01636 | -0.0606 | -36.2408
-8 | -0.5519 | 0.01552 | -0.0587 | -35.5606
-7.5 | -0.5095 | 0.01469 | -0.057 | -34.6835
-7 | -0.4659 | 0.01391 | -0.0555 | -33.4939
-6.5 | -0.4227 | 0.013 | -0.0539 | -32.5154
-6 | -0.3822 | 0.01194 | -0.0519 | -32.0101
-5.5 | -0.3427 | 0.01076 | -0.0497 | -31.8494
-5 | -0.296 | 0.01019 | -0.0484 | -29.0481
-4.5 | -0.2437 | 0.01001 | -0.0479 | -24.3457
-4 | -0.1898 | 0.00988 | -0.0476 | -19.2105
-3.5 | -0.1349 | 0.00983 | -0.0475 | -13.7233
-3 | -0.08 | 0.00974 | -0.0475 | -8.2136
-2.5 | -0.0252 | 0.00969 | -0.0473 | -2.6006
-2 | 0.031 | 0.0097 | -0.0475 | 3.1959
-1.5 | 0.0862 | 0.0096 | -0.0476 | 8.9792
-1 | 0.1424 | 0.00955 | -0.0478 | 14.911
-0.5 | 0.1988 | 0.00957 | -0.0481 | 20.7732
0 | 0.2543 | 0.00953 | -0.0482 | 26.6842
0.5 | 0.3105 | 0.00952 | -0.0484 | 32.6155
1 | 0.3661 | 0.00957 | -0.0485 | 38.255
1.5 | 0.4213 | 0.00957 | -0.0486 | 44.023
2 | 0.4774 | 0.00966 | -0.0488 | 49.4203
2.5 | 0.5317 | 0.0097 | -0.0487 | 54.8144
3 | 0.5866 | 0.00974 | -0.0487 | 60.2259
3.5 | 0.6415 | 0.00986 | -0.0487 | 65.0609
4 | 0.6948 | 0.00989 | -0.0484 | 70.2528
4.5 | 0.7481 | 0.00998 | -0.048 | 74.9599
5 | 0.7994 | 0.01003 | -0.0473 | 79.7009
5.5 | 0.8502 | 0.01015 | -0.0464 | 83.7635
6 | 0.9016 | 0.01032 | -0.0456 | 87.3643
6.5 | 0.9592 | 0.01053 | -0.0463 | 91.0921
7 | 1.0259 | 0.01084 | -0.0491 | 94.6402
7.5 | 1.0991 | 0.01122 | -0.0536 | 97.959
8 | 1.1732 | 0.01166 | -0.0584 | 100.6175
8.5 | 1.2258 | 0.01212 | -0.0591 | 101.1386
9 | 1.2265 | 0.01248 | -0.0491 | 98.2772
9.5 | 1.2356 | 0.01317 | -0.0412 | 93.8193
10 | 1.2515 | 0.01437 | -0.0356 | 87.0912
10.5 | 1.2603 | 0.01641 | -0.0303 | 76.8007
11 | 1.2607 | 0.01951 | -0.0253 | 64.6181
11.5 | 1.262 | 0.02305 | -0.0214 | 54.7505
12 | 1.2646 | 0.02676 | -0.0181 | 47.2571
12.5 | 1.2673 | 0.03064 | -0.0153 | 41.361
13 | 1.2686 | 0.03486 | -0.0128 | 36.3913
13.5 | 1.2757 | 0.0388 | -0.011 | 32.8789
14 | 1.2835 | 0.04287 | -0.0095 | 29.9394
14.5 | 1.2919 | 0.047 | -0.0083 | 27.4872
15 | 1.3002 | 0.05128 | -0.0073 | 25.3549
15.5 | 1.3075 | 0.05576 | -0.0066 | 23.4487
16 | 1.313 | 0.06055 | -0.006 | 21.6846
16.5 | 1.32 | 0.06528 | -0.0057 | 20.2206
17 | 1.3261 | 0.07021 | -0.0056 | 18.8876
17.5 | 1.3302 | 0.07549 | -0.0057 | 17.6209
18 | 1.332 | 0.0811 | -0.006 | 16.4242
18.5 | 1.3318 | 0.0871 | -0.0066 | 15.2905
19 | 1.329 | 0.09352 | -0.0075 | 14.2109
19.5 | 1.3232 | 0.10043 | -0.0088 | 13.1753
20 | 1.3178 | 0.10746 | -0.0104 | 12.2632

## 27. Re 500k Mach 0.10 (1)
BIGFOIL.COM POLAR EXPORT
GA 35A320
GA 35A320 |  |  |  | Cl Max: | 1.808 | at alpha= | 17 | deg
JavaFoil+Calcfoil stall+Eppler ext transition |  |  |  | L/D Max: | 97.249 | at alpha= | 6.5 | deg
Re: | 500000 |  |  | Cd Min: | 0.00949 | at alpha= | -1 | deg
Mach: | 0.1 |  |  | Cl=0 at alpha= | -2.3413 | deg
|  |  |  | @ Cl=0.1, Cd= | 0.0099381
|  |  |  | @ Cl=0.4, Cd= | 0.0097731
|  |  |  | @ Cl=0.6, Cd= | 0.0098241
alpha (deg) | Cl | Cd | Cm | Cl/Cd
-18 | -0.99 | 0.15277 | -0.005 | -6.479
-17.5 | -0.995 | 0.14445 | -0.006 | -6.885
-17 | -0.998 | 0.13742 | -0.006 | -7.262
-16.5 | -1.001 | 0.12866 | -0.007 | -7.778
-16 | -1.001 | 0.1211 | -0.008 | -8.263
-15.5 | -0.994 | 0.11496 | -0.009 | -8.65
-15 | -0.992 | 0.10542 | -0.01 | -9.411
-14.5 | -0.985 | 0.09717 | -0.011 | -10.141
-14 | -1.02 | 0.0672 | -0.015 | -15.184
-13.5 | -1.045 | 0.04632 | -0.018 | -22.565
-13 | -1.046 | 0.03678 | -0.019 | -28.445
-12.5 | -1.03 | 0.03222 | -0.021 | -31.968
-12 | -1.009 | 0.0287 | -0.022 | -35.152
-11.5 | -0.983 | 0.02575 | -0.023 | -38.173
-11 | -0.951 | 0.02362 | -0.024 | -40.275
-10.5 | -0.916 | 0.02173 | -0.026 | -42.165
-10 | -0.877 | 0.0202 | -0.027 | -43.413
-9.5 | -0.834 | 0.01886 | -0.028 | -44.231
-9 | -0.787 | 0.01779 | -0.029 | -44.258
-8.5 | -0.738 | 0.01678 | -0.031 | -43.973
-8 | -0.688 | 0.0159 | -0.032 | -43.285
-7.5 | -0.636 | 0.01543 | -0.033 | -41.205
-7 | -0.578 | 0.01491 | -0.035 | -38.756
-6.5 | -0.519 | 0.01446 | -0.036 | -35.864
-6 | -0.459 | 0.01413 | -0.037 | -32.45
-5.5 | -0.398 | 0.01315 | -0.038 | -30.234
-5 | -0.336 | 0.01049 | -0.039 | -32.003
-4.5 | -0.273 | 0.01032 | -0.04 | -26.495
-4 | -0.211 | 0.00977 | -0.042 | -21.556
-3.5 | -0.147 | 0.0099 | -0.043 | -14.889
-3 | -0.084 | 0.0098 | -0.044 | -8.566
-2.5 | -0.02 | 0.00954 | -0.045 | -2.127
-2 | 0.043 | 0.00976 | -0.046 | 4.457
-1.5 | 0.107 | 0.00996 | -0.047 | 10.779
-1 | 0.171 | 0.00949 | -0.049 | 18.043
-0.5 | 0.235 | 0.00951 | -0.05 | 24.712
0 | 0.301 | 0.00949 | -0.051 | 31.746
0.5 | 0.365 | 0.00973 | -0.052 | 37.539
1 | 0.43 | 0.00981 | -0.053 | 43.809
1.5 | 0.494 | 0.00979 | -0.054 | 50.475
2 | 0.558 | 0.00987 | -0.056 | 56.543
2.5 | 0.622 | 0.0098 | -0.057 | 63.522
3 | 0.686 | 0.00989 | -0.058 | 69.419
3.5 | 0.751 | 0.01007 | -0.059 | 74.506
4 | 0.811 | 0.01038 | -0.06 | 78.07
4.5 | 0.874 | 0.01061 | -0.061 | 82.381
5 | 0.937 | 0.01086 | -0.063 | 86.216
5.5 | 0.999 | 0.01106 | -0.064 | 90.312
6 | 1.061 | 0.01135 | -0.065 | 93.532
6.5 | 1.123 | 0.01155 | -0.066 | 97.249
7 | 1.16 | 0.01264 | -0.066 | 91.731
7.5 | 1.216 | 0.01343 | -0.067 | 90.551
8 | 1.272 | 0.0137 | -0.068 | 92.794
8.5 | 1.325 | 0.01451 | -0.068 | 91.269
9 | 1.375 | 0.01541 | -0.069 | 89.259
9.5 | 1.424 | 0.01643 | -0.07 | 86.686
10 | 1.455 | 0.02424 | -0.07 | 60.049
10.5 | 1.499 | 0.0263 | -0.071 | 56.993
11 | 1.542 | 0.02782 | -0.072 | 55.437
11.5 | 1.577 | 0.03306 | -0.072 | 47.701
12 | 1.62 | 0.03119 | -0.073 | 51.953
12.5 | 1.649 | 0.03676 | -0.074 | 44.87
13 | 1.681 | 0.03879 | -0.075 | 43.327
13.5 | 1.709 | 0.04113 | -0.075 | 41.558
14 | 1.734 | 0.04344 | -0.076 | 39.924
14.5 | 1.756 | 0.04599 | -0.077 | 38.181
15 | 1.774 | 0.0488 | -0.077 | 36.344
15.5 | 1.788 | 0.05148 | -0.078 | 34.731
16 | 1.798 | 0.0547 | -0.079 | 32.876
16.5 | 1.805 | 0.05818 | -0.079 | 31.027
17 | 1.808 | 0.06165 | -0.08 | 29.33
17.5 | 1.808 | 0.06551 | -0.081 | 27.593
18 | 1.803 | 0.06955 | -0.081 | 25.925
18.5 | 1.795 | 0.07437 | -0.082 | 24.134
19 | 1.783 | 0.07938 | -0.082 | 22.466
19.5 | 1.768 | 0.08493 | -0.082 | 20.813
20 | 1.749 | 0.09111 | -0.083 | 19.198

## 28. Re 500k Mach 0.10 (2)
BIGFOIL.COM POLAR EXPORT
GA 35A320
GA 35A320 |  |  |  | Cl Max: | 1.3224 | at alpha= | 18 | deg
XFOIL ncrit=9 |  |  |  | L/D Max: | 100.074 | at alpha= | 8.5 | deg
Re: | 500000 |  |  | Cd Min: | 0.20932 | at alpha= | -20 | deg
Mach: | 0.1 |  |  | Cl=0 at alpha= | -2.2748 | deg
|  |  |  | @ Cl=0.1, Cd= | 0.0096282
|  |  |  | @ Cl=0.4, Cd= | 0.00961
|  |  |  | @ Cl=0.6, Cd= | 0.0098117
alpha (deg) | Cl | Cd | Cm | Cl/Cd
-20 | -0.5396 | 0.20932 | -0.0036 | -2.5779
-19.5 | -0.5154 | 0.20514 | -0.0052 | -2.5124
-19 | -0.4938 | 0.20069 | -0.0079 | -2.4605
-18.5 | -0.8038 | 0.10985 | -0.0513 | -7.3173
-18 | -0.8609 | 0.09211 | -0.0616 | -9.3464
-17.5 | -0.8915 | 0.08009 | -0.0681 | -11.1312
-17 | -0.9117 | 0.07044 | -0.0728 | -12.9429
-16.5 | -0.9249 | 0.06234 | -0.0763 | -14.8364
-16 | -0.9313 | 0.05554 | -0.0786 | -16.7681
-15.5 | -0.9321 | 0.0498 | -0.0802 | -18.7169
-15 | -0.9206 | 0.04564 | -0.0799 | -20.1709
-14.5 | -0.9058 | 0.04193 | -0.08 | -21.6027
-14 | -0.8897 | 0.03843 | -0.0801 | -23.1512
-13.5 | -0.8687 | 0.03518 | -0.0805 | -24.693
-13 | -0.84 | 0.03226 | -0.0812 | -26.0384
-12.5 | -0.8247 | 0.0296 | -0.0786 | -27.8615
-12 | -0.8012 | 0.02736 | -0.0773 | -29.2836
-11.5 | -0.7738 | 0.02538 | -0.076 | -30.4886
-10.5 | -0.7216 | 0.02148 | -0.0722 | -33.594
-10 | -0.6931 | 0.01986 | -0.0698 | -34.8993
-9.5 | -0.6597 | 0.01861 | -0.0676 | -35.4487
-9 | -0.6277 | 0.01746 | -0.0647 | -35.9507
-8.5 | -0.5931 | 0.01655 | -0.0618 | -35.8369
-8 | -0.5528 | 0.01566 | -0.0598 | -35.3001
-7.5 | -0.5099 | 0.01487 | -0.058 | -34.2905
-7 | -0.4667 | 0.01404 | -0.0564 | -33.2407
-6.5 | -0.4235 | 0.01313 | -0.0547 | -32.2544
-6 | -0.3825 | 0.01209 | -0.0527 | -31.6377
-5.5 | -0.3434 | 0.01087 | -0.0504 | -31.5915
-5 | -0.2971 | 0.01026 | -0.0489 | -28.9571
-4.5 | -0.2451 | 0.01004 | -0.0483 | -24.4124
-4 | -0.1907 | 0.00992 | -0.048 | -19.2238
-3.5 | -0.1356 | 0.00989 | -0.0479 | -13.7108
-3 | -0.0805 | 0.00978 | -0.0478 | -8.2311
-2.5 | -0.0254 | 0.00973 | -0.0476 | -2.6105
-2 | 0.031 | 0.00972 | -0.0478 | 3.1893
-1.5 | 0.0867 | 0.00964 | -0.0478 | 8.9938
-1 | 0.1432 | 0.00959 | -0.048 | 14.9322
-0.5 | 0.1999 | 0.00961 | -0.0483 | 20.8012
0 | 0.2558 | 0.00957 | -0.0484 | 26.7294
0.5 | 0.3125 | 0.00958 | -0.0487 | 32.62
1 | 0.3681 | 0.00961 | -0.0487 | 38.3039
1.5 | 0.4237 | 0.00961 | -0.0488 | 44.0895
2 | 0.4803 | 0.00972 | -0.0491 | 49.4136
2.5 | 0.5346 | 0.00974 | -0.0489 | 54.8871
3 | 0.5901 | 0.00979 | -0.0489 | 60.2758
3.5 | 0.6449 | 0.00991 | -0.0488 | 65.0757
4 | 0.6988 | 0.00994 | -0.0485 | 70.3018
4.5 | 0.752 | 0.01003 | -0.0481 | 74.9751
5 | 0.8039 | 0.01009 | -0.0473 | 79.6729
5.5 | 0.8546 | 0.0102 | -0.0463 | 83.7843
6 | 0.9065 | 0.01039 | -0.0455 | 87.2474
7 | 1.0306 | 0.01092 | -0.0488 | 94.3773
7.5 | 1.1043 | 0.01132 | -0.0533 | 97.553
8 | 1.1788 | 0.01178 | -0.0581 | 100.0679
8.5 | 1.2249 | 0.01224 | -0.0573 | 100.0735
9 | 1.2225 | 0.01262 | -0.0466 | 96.87
9.5 | 1.2367 | 0.01337 | -0.0398 | 92.4981
10 | 1.252 | 0.0147 | -0.0343 | 85.1701
10.5 | 1.2578 | 0.01701 | -0.0288 | 73.9447
11 | 1.2576 | 0.0203 | -0.024 | 61.9507
11.5 | 1.2568 | 0.02408 | -0.02 | 52.1927
12 | 1.2586 | 0.02791 | -0.0168 | 45.0949
12.5 | 1.2623 | 0.03179 | -0.0141 | 39.7075
13 | 1.2648 | 0.03601 | -0.0117 | 35.1236
13.5 | 1.2711 | 0.0401 | -0.0099 | 31.6983
14 | 1.2781 | 0.04431 | -0.0084 | 28.8445
14.5 | 1.2861 | 0.04857 | -0.0073 | 26.4793
15 | 1.2946 | 0.05291 | -0.0064 | 24.468
15.5 | 1.3021 | 0.05744 | -0.0056 | 22.6689
16 | 1.3082 | 0.06224 | -0.0051 | 21.0186
16.5 | 1.3123 | 0.06735 | -0.0048 | 19.4848
17 | 1.3172 | 0.07252 | -0.0048 | 18.1633
17.5 | 1.321 | 0.0779 | -0.005 | 16.9576
18 | 1.3224 | 0.08366 | -0.0054 | 15.8068
18.5 | 1.3218 | 0.0898 | -0.0061 | 14.7194
19 | 1.3188 | 0.09632 | -0.0071 | 13.6919
19.5 | 1.3135 | 0.1033 | -0.0085 | 12.7154
20 | 1.3045 | 0.1109 | -0.0104 | 11.7628

## 29. Re 500k Mach 0.25 (1)
BIGFOIL.COM POLAR EXPORT
GA 35A320
GA 35A320 |  |  |  | Cl Max: | 1.734 | at alpha= | 15 | deg
JavaFoil+Calcfoil stall+Eppler ext transition |  |  |  | L/D Max: | 93.146 | at alpha= | 6 | deg
Re: | 500000 |  |  | Cd Min: | 0.00958 | at alpha= | -0.5 | deg
Mach: | 0.25 |  |  | Cl=0 at alpha= | -2.3409 | deg
|  |  |  | @ Cl=0.1, Cd= | 0.010012
|  |  |  | @ Cl=0.4, Cd= | 0.0099491
|  |  |  | @ Cl=0.6, Cd= | 0.01006
alpha (deg) | Cl | Cd | Cm | Cl/Cd
-17 | -0.81 | 0.14884 | -0.006 | -5.443
-16.5 | -0.837 | 0.14189 | -0.006 | -5.901
-16 | -0.859 | 0.13222 | -0.007 | -6.494
-15.5 | -0.877 | 0.12473 | -0.008 | -7.028
-15 | -0.888 | 0.11832 | -0.008 | -7.509
-14.5 | -0.898 | 0.10966 | -0.01 | -8.188
-14 | -0.9 | 0.10276 | -0.01 | -8.762
-13.5 | -0.902 | 0.09393 | -0.012 | -9.604
-13 | -0.899 | 0.08554 | -0.014 | -10.514
-12.5 | -0.958 | 0.04884 | -0.02 | -19.621
-12 | -0.972 | 0.03575 | -0.022 | -27.19
-11.5 | -0.962 | 0.03007 | -0.023 | -31.996
-11 | -0.942 | 0.02644 | -0.025 | -35.617
-10.5 | -0.913 | 0.02406 | -0.026 | -37.934
-10 | -0.879 | 0.02206 | -0.027 | -39.833
-9.5 | -0.84 | 0.02037 | -0.029 | -41.228
-9 | -0.796 | 0.01893 | -0.03 | -42.049
-8.5 | -0.748 | 0.01776 | -0.031 | -42.137
-8 | -0.697 | 0.01676 | -0.033 | -41.624
-7.5 | -0.646 | 0.01669 | -0.034 | -38.72
-7 | -0.592 | 0.0154 | -0.035 | -38.409
-6.5 | -0.531 | 0.01534 | -0.037 | -34.644
-6 | -0.47 | 0.01487 | -0.038 | -31.619
-5.5 | -0.408 | 0.01407 | -0.039 | -28.99
-5 | -0.345 | 0.01038 | -0.04 | -33.224
-4.5 | -0.281 | 0.01053 | -0.041 | -26.671
-4 | -0.216 | 0.01041 | -0.043 | -20.775
-3.5 | -0.151 | 0.00982 | -0.044 | -15.409
-3 | -0.086 | 0.00973 | -0.045 | -8.86
-2.5 | -0.021 | 0.00967 | -0.046 | -2.156
-2 | 0.045 | 0.00964 | -0.047 | 4.636
-1.5 | 0.11 | 0.01008 | -0.049 | 10.939
-1 | 0.176 | 0.00959 | -0.05 | 18.344
-0.5 | 0.241 | 0.00958 | -0.051 | 25.209
0 | 0.309 | 0.00975 | -0.052 | 31.747
0.5 | 0.376 | 0.00992 | -0.054 | 37.837
1 | 0.442 | 0.01 | -0.055 | 44.134
1.5 | 0.508 | 0.00999 | -0.056 | 50.828
2 | 0.574 | 0.01008 | -0.057 | 56.918
2.5 | 0.64 | 0.01003 | -0.058 | 63.731
3 | 0.705 | 0.01013 | -0.06 | 69.67
3.5 | 0.771 | 0.01027 | -0.061 | 75.075
4 | 0.833 | 0.01055 | -0.062 | 78.955
4.5 | 0.898 | 0.01094 | -0.063 | 82.007
5 | 0.962 | 0.01116 | -0.064 | 86.194
5.5 | 1.026 | 0.01141 | -0.066 | 89.903
6 | 1.089 | 0.0117 | -0.067 | 93.146
6.5 | 1.127 | 0.01271 | -0.066 | 88.699
7 | 1.186 | 0.01326 | -0.067 | 89.386
7.5 | 1.243 | 0.0139 | -0.068 | 89.467
8 | 1.299 | 0.01454 | -0.069 | 89.354
8.5 | 1.352 | 0.01555 | -0.07 | 86.922
9 | 1.402 | 0.01658 | -0.071 | 84.561
9.5 | 1.446 | 0.01979 | -0.071 | 73.085
10 | 1.481 | 0.02634 | -0.072 | 56.232
10.5 | 1.525 | 0.02834 | -0.072 | 53.807
11 | 1.566 | 0.03014 | -0.073 | 51.953
11.5 | 1.597 | 0.03581 | -0.074 | 44.608
12 | 1.631 | 0.03793 | -0.075 | 42.994
12.5 | 1.66 | 0.04001 | -0.075 | 41.495
13 | 1.685 | 0.04271 | -0.076 | 39.45
13.5 | 1.705 | 0.04526 | -0.077 | 37.675
14 | 1.72 | 0.04807 | -0.078 | 35.787
14.5 | 1.73 | 0.0512 | -0.078 | 33.791
15 | 1.734 | 0.05461 | -0.079 | 31.759
15.5 | 1.732 | 0.05836 | -0.08 | 29.685
16 | 1.725 | 0.06238 | -0.08 | 27.657
16.5 | 1.711 | 0.06679 | -0.081 | 25.623
17 | 1.692 | 0.07167 | -0.081 | 23.604
17.5 | 1.666 | 0.07717 | -0.082 | 21.582
18 | 1.632 | 0.08383 | -0.082 | 19.464
18.5 | 1.592 | 0.09103 | -0.082 | 17.487
19 | 1.542 | 0.1017 | -0.081 | 15.161
19.5 | 1.471 | 0.12084 | -0.079 | 12.175
20 | 1.391 | 0.14701 | -0.074 | 9.465

## 30. Re 500k Mach 0.25 (2)
BIGFOIL.COM POLAR EXPORT
GA 35A320
GA 35A320 |  |  |  | Cl Max: | 1.2792 | at alpha= | 17 | deg
XFOIL ncrit=9 |  |  |  | L/D Max: | 96.7974 | at alpha= | 8 | deg
Re: | 500000 |  |  | Cd Min: | 0.20984 | at alpha= | -19.5 | deg
Mach: | 0.25 |  |  | Cl=0 at alpha= | -2.2749 | deg
|  |  |  | @ Cl=0.1, Cd= | 0.0098489
|  |  |  | @ Cl=0.4, Cd= | 0.0098748
|  |  |  | @ Cl=0.6, Cd= | 0.010103
alpha (deg) | Cl | Cd | Cm | Cl/Cd
-19.5 | -0.5129 | 0.20984 | -0.0052 | -2.4442
-19 | -0.4901 | 0.20513 | -0.0078 | -2.3892
-18.5 | -0.4715 | 0.19922 | -0.0116 | -2.3667
-18 | -0.4685 | 0.18816 | -0.0185 | -2.4899
-17.5 | -0.4457 | 0.18337 | -0.0209 | -2.4306
-17 | -0.6926 | 0.11072 | -0.0552 | -6.2554
-16.5 | -0.7437 | 0.09361 | -0.0655 | -7.9447
-16 | -0.7827 | 0.07991 | -0.0734 | -9.7948
-15.5 | -0.8124 | 0.06868 | -0.0794 | -11.8288
-15 | -0.8285 | 0.06022 | -0.0827 | -13.7579
-14.5 | -0.832 | 0.05369 | -0.0847 | -15.4964
-14 | -0.8304 | 0.04801 | -0.0861 | -17.2964
-13.5 | -0.818 | 0.04284 | -0.0886 | -19.0943
-13 | -0.8082 | 0.03874 | -0.0877 | -20.8622
-12.5 | -0.7954 | 0.03523 | -0.0861 | -22.5773
-12 | -0.7778 | 0.03205 | -0.0845 | -24.2683
-11.5 | -0.7545 | 0.02936 | -0.0834 | -25.6982
-11 | -0.7284 | 0.02692 | -0.0819 | -27.0579
-10.5 | -0.7059 | 0.02439 | -0.0799 | -28.9422
-10 | -0.677 | 0.02236 | -0.0781 | -30.2773
-9.5 | -0.6501 | 0.02043 | -0.0756 | -31.8209
-9 | -0.6157 | 0.01902 | -0.0732 | -32.3712
-8.5 | -0.5834 | 0.01764 | -0.0703 | -33.0726
-8 | -0.5519 | 0.01658 | -0.0664 | -33.2871
-7.5 | -0.5116 | 0.01572 | -0.0638 | -32.5445
-7 | -0.47 | 0.01475 | -0.0614 | -31.8644
-6.5 | -0.4268 | 0.01387 | -0.0592 | -30.7714
-6 | -0.3846 | 0.01283 | -0.057 | -29.9766
-5.5 | -0.3457 | 0.01156 | -0.0543 | -29.9048
-5 | -0.3038 | 0.01061 | -0.0518 | -28.6334
-4.5 | -0.252 | 0.01026 | -0.0507 | -24.5614
-4 | -0.1964 | 0.01014 | -0.0501 | -19.3688
-3.5 | -0.1396 | 0.0101 | -0.0498 | -13.8218
-3 | -0.0827 | 0.01 | -0.0496 | -8.27
-2.5 | -0.0258 | 0.00998 | -0.0493 | -2.5852
-2 | 0.0315 | 0.0099 | -0.0492 | 3.1818
-1.5 | 0.0895 | 0.00984 | -0.0493 | 9.0955
-1 | 0.1483 | 0.00989 | -0.0495 | 14.9949
-0.5 | 0.2059 | 0.00984 | -0.0496 | 20.9248
0 | 0.2641 | 0.00981 | -0.0497 | 26.9215
0.5 | 0.3221 | 0.00986 | -0.0499 | 32.6673
1 | 0.3793 | 0.00985 | -0.0499 | 38.5076
1.5 | 0.4378 | 0.00992 | -0.0501 | 44.1331
2 | 0.4941 | 0.00996 | -0.0499 | 49.6084
2.5 | 0.5511 | 0.01 | -0.0498 | 55.11
3 | 0.6083 | 0.01012 | -0.0498 | 60.1087
3.5 | 0.6639 | 0.01018 | -0.0494 | 65.2161
4 | 0.7213 | 0.01033 | -0.0493 | 69.8258
4.5 | 0.7739 | 0.01035 | -0.0483 | 74.7729
5 | 0.8283 | 0.01048 | -0.0476 | 79.0363
5.5 | 0.8791 | 0.01056 | -0.0461 | 83.2481
6 | 0.9303 | 0.01075 | -0.0446 | 86.5395
6.5 | 0.9866 | 0.01102 | -0.0443 | 89.5281
7 | 1.0553 | 0.01141 | -0.0469 | 92.489
7.5 | 1.1313 | 0.0119 | -0.0512 | 95.0672
8 | 1.209 | 0.01249 | -0.056 | 96.7974
8.5 | 1.207 | 0.01285 | -0.0452 | 93.93
9 | 1.2188 | 0.01364 | -0.0376 | 89.3548
9.5 | 1.2366 | 0.01497 | -0.0321 | 82.6052
10 | 1.2469 | 0.01719 | -0.027 | 72.5364
10.5 | 1.2452 | 0.02068 | -0.0219 | 60.2128
11 | 1.2368 | 0.02507 | -0.0172 | 49.3339
11.5 | 1.2337 | 0.02939 | -0.0136 | 41.9769
12 | 1.2316 | 0.03392 | -0.0105 | 36.309
12.5 | 1.2355 | 0.03824 | -0.0082 | 32.3091
13 | 1.2373 | 0.04297 | -0.0062 | 28.7945
13.5 | 1.2429 | 0.04753 | -0.0046 | 26.1498
14 | 1.2499 | 0.05214 | -0.0034 | 23.972
14.5 | 1.2566 | 0.05689 | -0.0024 | 22.0882
15 | 1.2626 | 0.06186 | -0.0017 | 20.4106
15.5 | 1.2669 | 0.06711 | -0.0012 | 18.878
16 | 1.2732 | 0.07231 | -0.0009 | 17.6075
16.5 | 1.2774 | 0.07786 | -0.001 | 16.4064
17 | 1.2792 | 0.08378 | -0.0013 | 15.2686
17.5 | 1.279 | 0.09008 | -0.0019 | 14.1985
18 | 1.2767 | 0.09672 | -0.0028 | 13.2
18.5 | 1.2727 | 0.10375 | -0.0042 | 12.267
19 | 1.2666 | 0.11119 | -0.006 | 11.3913
19.5 | 1.2577 | 0.11912 | -0.0083 | 10.5583
20 | 1.2506 | 0.12702 | -0.0111 | 9.8457

## 31. Re 500k Mach 0.50 (1)
BIGFOIL.COM POLAR EXPORT
GA 35A320
GA 35A320 |  |  |  | Cl Max: | 1.562 | at alpha= | 10.5 | deg
JavaFoil+Calcfoil stall+Eppler ext transition |  |  |  | L/D Max: | 76.436 | at alpha= | 6.5 | deg
Re: | 500000 |  |  | Cd Min: | 0.01012 | at alpha= | -2.5 | deg
Mach: | 0.5 |  |  | Cl=0 at alpha= | -2.3425 | deg
|  |  |  | @ Cl=0.1, Cd= | 0.010245
|  |  |  | @ Cl=0.4, Cd= | 0.010598
|  |  |  | @ Cl=0.6, Cd= | 0.010804
alpha (deg) | Cl | Cd | Cm | Cl/Cd
-20 | -1.028 | 0.2353 | -0.005 | -4.369
-19.5 | -0.999 | 0.22453 | -0.005 | -4.451
-19 | -0.971 | 0.22675 | -0.006 | -4.283
-18.5 | -0.943 | 0.21849 | -0.007 | -4.316
-18 | -0.915 | 0.21222 | -0.007 | -4.311
-17.5 | -0.886 | 0.2087 | -0.008 | -4.247
-17 | -0.859 | 0.19739 | -0.009 | -4.352
-16.5 | -0.827 | 0.18448 | -0.009 | -4.485
-16 | -0.798 | 0.17901 | -0.009 | -4.457
-15.5 | -0.769 | 0.17647 | -0.01 | -4.357
-15 | -0.74 | 0.1694 | -0.01 | -4.368
-14.5 | -0.711 | 0.16082 | -0.011 | -4.422
-14 | -0.683 | 0.16017 | -0.011 | -4.262
-13.5 | -0.654 | 0.15316 | -0.012 | -4.268
-13 | -0.623 | 0.14286 | -0.011 | -4.363
-12.5 | -0.594 | 0.12595 | -0.012 | -4.717
-12 | -0.565 | 0.12354 | -0.012 | -4.574
-11.5 | -0.536 | 0.11778 | -0.012 | -4.553
-11 | -0.507 | 0.11763 | -0.013 | -4.313
-10.5 | -0.478 | 0.10847 | -0.013 | -4.404
-10 | -0.449 | 0.10497 | -0.013 | -4.275
-9.5 | -0.532 | 0.0729 | -0.013 | -7.299
-9 | -0.627 | 0.06446 | -0.016 | -9.734
-8.5 | -0.732 | 0.02544 | -0.034 | -28.763
-8 | -0.712 | 0.02227 | -0.035 | -31.993
-7.5 | -0.675 | 0.02016 | -0.037 | -33.464
-7 | -0.627 | 0.01841 | -0.039 | -34.054
-6.5 | -0.572 | 0.01826 | -0.04 | -31.333
-6 | -0.512 | 0.01719 | -0.042 | -29.776
-5.5 | -0.451 | 0.01621 | -0.043 | -27.793
-5 | -0.383 | 0.01524 | -0.045 | -25.11
-4.5 | -0.312 | 0.01142 | -0.046 | -27.37
-4 | -0.241 | 0.01083 | -0.048 | -22.257
-3.5 | -0.169 | 0.01068 | -0.049 | -15.817
-3 | -0.096 | 0.01054 | -0.05 | -9.13
-2.5 | -0.023 | 0.01012 | -0.052 | -2.298
-2 | 0.05 | 0.01045 | -0.053 | 4.777
-1.5 | 0.123 | 0.01015 | -0.054 | 12.141
-1 | 0.197 | 0.01012 | -0.056 | 19.41
-0.5 | 0.27 | 0.01086 | -0.057 | 24.848
0 | 0.346 | 0.01054 | -0.058 | 32.836
0.5 | 0.42 | 0.01062 | -0.06 | 39.546
1 | 0.494 | 0.01076 | -0.061 | 45.86
1.5 | 0.567 | 0.01071 | -0.062 | 52.974
2 | 0.641 | 0.01092 | -0.064 | 58.727
2.5 | 0.715 | 0.01119 | -0.065 | 63.924
3 | 0.789 | 0.01131 | -0.067 | 69.741
3.5 | 0.843 | 0.01237 | -0.066 | 68.197
4 | 0.906 | 0.0128 | -0.067 | 70.767
4.5 | 0.974 | 0.01327 | -0.069 | 73.344
5 | 1.04 | 0.01396 | -0.07 | 74.493
5.5 | 1.105 | 0.01468 | -0.071 | 75.282
6 | 1.169 | 0.0154 | -0.072 | 75.916
6.5 | 1.232 | 0.01611 | -0.073 | 76.436
7 | 1.293 | 0.01717 | -0.074 | 75.314
7.5 | 1.353 | 0.01796 | -0.075 | 75.33
8 | 1.41 | 0.01946 | -0.076 | 72.432
8.5 | 1.456 | 0.02353 | -0.076 | 61.855
9 | 1.491 | 0.0323 | -0.077 | 46.157
9.5 | 1.522 | 0.03956 | -0.077 | 38.49
10 | 1.549 | 0.04264 | -0.078 | 36.328
10.5 | 1.562 | 0.04621 | -0.079 | 33.795
11 | 1.548 | 0.05027 | -0.08 | 30.79
11.5 | 1.482 | 0.05571 | -0.08 | 26.605
12 | 1.058 | 0.09356 | -0.033 | 11.303
12.5 | 0.981 | 0.07083 | -0.081 | 13.847
13 | 0.891 | 0.12351 | -0.037 | 7.218
13.5 | 0.921 | 0.14397 | -0.042 | 6.401
14 | 0.95 | 0.15623 | -0.044 | 6.084
14.5 | 0.982 | 0.17326 | -0.049 | 5.666
15 | 1.011 | 0.18121 | -0.051 | 5.577
15.5 | 1.04 | 0.18573 | -0.053 | 5.601

## 32. Re 500k Mach 0.50 (2)
BIGFOIL.COM POLAR EXPORT
GA 35A320
GA 35A320 |  |  |  | Cl Max: | 1.1854 | at alpha= | 9 | deg
XFOIL ncrit=9 |  |  |  | L/D Max: | 76.087 | at alpha= | 6 | deg
Re: | 500000 |  |  | Cd Min: | 0.15769 | at alpha= | -15 | deg
Mach: | 0.5 |  |  | Cl=0 at alpha= | -2.263 | deg
|  |  |  | @ Cl=0.1, Cd= | 0.01096
|  |  |  | @ Cl=0.4, Cd= | 0.011092
|  |  |  | @ Cl=0.6, Cd= | 0.01146
alpha (deg) | Cl | Cd | Cm | Cl/Cd
-15 | -0.3436 | 0.15769 | -0.0473 | -2.179
-14.5 | -0.3387 | 0.14754 | -0.0516 | -2.2956
-14 | -0.3421 | 0.13569 | -0.0571 | -2.5212
-13.5 | -0.3494 | 0.124 | -0.0625 | -2.8177
-13 | -0.3768 | 0.10906 | -0.0698 | -3.455
-12.5 | -0.4446 | 0.08865 | -0.0811 | -5.0152
-12 | -0.4907 | 0.07384 | -0.0902 | -6.6454
-11.5 | -0.5279 | 0.06165 | -0.0973 | -8.5629
-11 | -0.5541 | 0.05205 | -0.1017 | -10.6455
-10.5 | -0.5658 | 0.04461 | -0.104 | -12.6833
-10 | -0.5687 | 0.03847 | -0.1044 | -14.7829
-9.5 | -0.5608 | 0.03347 | -0.1033 | -16.7553
-9 | -0.5435 | 0.02953 | -0.1011 | -18.405
-8.5 | -0.5191 | 0.0263 | -0.0989 | -19.7376
-8 | -0.4946 | 0.02327 | -0.0962 | -21.2548
-7.5 | -0.4678 | 0.0207 | -0.0931 | -22.599
-7 | -0.438 | 0.01852 | -0.0895 | -23.6501
-6.5 | -0.4051 | 0.01683 | -0.0852 | -24.0701
-6 | -0.3751 | 0.01561 | -0.0794 | -24.0295
-5.5 | -0.3389 | 0.01447 | -0.0743 | -23.4209
-5 | -0.3042 | 0.01313 | -0.0691 | -23.1683
-4.5 | -0.2716 | 0.01167 | -0.0636 | -23.2734
-4 | -0.2192 | 0.01116 | -0.0605 | -19.6416
-3.5 | -0.1579 | 0.01109 | -0.0588 | -14.2381
-3 | -0.0948 | 0.01101 | -0.0575 | -8.6104
-2.5 | -0.0301 | 0.01105 | -0.0567 | -2.724
-2 | 0.0334 | 0.01101 | -0.0558 | 3.0336
-1.5 | 0.0987 | 0.01096 | -0.0553 | 9.0055
-1 | 0.1645 | 0.01097 | -0.0551 | 14.9954
-0.5 | 0.2287 | 0.01094 | -0.0546 | 20.9049
0 | 0.2953 | 0.01097 | -0.0546 | 26.9189
0.5 | 0.3589 | 0.01106 | -0.0541 | 32.4503
1 | 0.4237 | 0.01111 | -0.0537 | 38.1368
1.5 | 0.4882 | 0.01125 | -0.0534 | 43.3956
2 | 0.5501 | 0.01134 | -0.0525 | 48.5097
2.5 | 0.6165 | 0.0115 | -0.0523 | 53.6087
3 | 0.6745 | 0.01167 | -0.0507 | 57.7978
3.5 | 0.739 | 0.01183 | -0.05 | 62.4683
4 | 0.7956 | 0.0121 | -0.048 | 65.7521
4.5 | 0.8571 | 0.01224 | -0.0464 | 70.0245
5 | 0.9077 | 0.0125 | -0.0431 | 72.616
5.5 | 0.9543 | 0.01275 | -0.0388 | 74.8471
6 | 0.9975 | 0.01311 | -0.0338 | 76.087
6.5 | 1.0461 | 0.01377 | -0.0302 | 75.9695
7.5 | 1.1441 | 0.01634 | -0.0273 | 70.0184
8 | 1.1647 | 0.01828 | -0.0219 | 63.7144
8.5 | 1.1812 | 0.02099 | -0.0171 | 56.2744
9 | 1.1854 | 0.02473 | -0.0122 | 47.9337
10 | 1.16 | 0.03517 | -0.0027 | 32.9827
10.5 | 1.1487 | 0.04089 | 0.0009 | 28.0924
11 | 1.1412 | 0.04667 | 0.0037 | 24.4525
11.5 | 1.1379 | 0.05242 | 0.0059 | 21.7074
12 | 1.1388 | 0.05806 | 0.0077 | 19.6142
12.5 | 1.1432 | 0.06364 | 0.0091 | 17.9635
13 | 1.1489 | 0.06927 | 0.0102 | 16.5858
13.5 | 1.1549 | 0.07507 | 0.0109 | 15.3843
14 | 1.1595 | 0.08116 | 0.0113 | 14.2866

## 33. Re 750k Mach 0.00 (1)
BIGFOIL.COM POLAR EXPORT
GA 35A320
GA 35A320 |  |  |  | Cl Max: | 1.831 | at alpha= | 17.5 | deg
JavaFoil+Calcfoil stall+Eppler ext transition |  |  |  | L/D Max: | 113.978 | at alpha= | 8 | deg
Re: | 750000 |  |  | Cd Min: | 0.00849 | at alpha= | -0.5 | deg
Mach: | 0 |  |  | Cl=0 at alpha= | -2.3413 | deg
|  |  |  | @ Cl=0.1, Cd= | 0.008848
|  |  |  | @ Cl=0.4, Cd= | 0.0087837
|  |  |  | @ Cl=0.6, Cd= | 0.0088208
alpha (deg) | Cl | Cd | Cm | Cl/Cd
-19.5 | -1.002 | 0.16645 | -0.004 | -6.022
-19 | -1.012 | 0.15641 | -0.005 | -6.471
-18.5 | -1.017 | 0.15096 | -0.005 | -6.739
-18 | -1.023 | 0.14107 | -0.006 | -7.255
-17.5 | -1.029 | 0.13213 | -0.007 | -7.789
-17 | -1.032 | 0.12396 | -0.008 | -8.326
-16.5 | -1.041 | 0.10966 | -0.009 | -9.494
-16 | -1.046 | 0.09798 | -0.011 | -10.672
-15.5 | -1.06 | 0.08102 | -0.012 | -13.08
-15 | -1.097 | 0.0545 | -0.015 | -20.122
-14.5 | -1.101 | 0.0447 | -0.016 | -24.632
-14 | -1.098 | 0.03789 | -0.017 | -28.971
-13.5 | -1.086 | 0.03379 | -0.019 | -32.146
-13 | -1.07 | 0.03006 | -0.02 | -35.592
-12.5 | -1.048 | 0.0274 | -0.021 | -38.237
-12 | -1.021 | 0.02523 | -0.022 | -40.478
-11.5 | -0.992 | 0.02251 | -0.023 | -44.069
-11 | -0.959 | 0.02074 | -0.025 | -46.241
-10.5 | -0.922 | 0.01934 | -0.026 | -47.651
-10 | -0.881 | 0.01804 | -0.027 | -48.824
-9.5 | -0.836 | 0.01702 | -0.028 | -49.15
-9 | -0.789 | 0.01604 | -0.029 | -49.179
-8.5 | -0.743 | 0.01514 | -0.031 | -49.081
-8 | -0.69 | 0.01455 | -0.032 | -47.397
-7.5 | -0.633 | 0.01417 | -0.033 | -44.7
-7 | -0.576 | 0.01367 | -0.034 | -42.115
-6.5 | -0.517 | 0.01326 | -0.036 | -38.948
-6 | -0.456 | 0.01296 | -0.037 | -35.21
-5.5 | -0.396 | 0.01197 | -0.038 | -33.073
-5 | -0.334 | 0.00946 | -0.039 | -35.341
-4.5 | -0.272 | 0.00929 | -0.04 | -29.291
-4 | -0.21 | 0.00883 | -0.041 | -23.723
-3.5 | -0.147 | 0.00886 | -0.042 | -16.55
-3 | -0.084 | 0.00864 | -0.044 | -9.665
-2.5 | -0.02 | 0.00877 | -0.045 | -2.302
-2 | 0.043 | 0.00875 | -0.046 | 4.949
-1.5 | 0.107 | 0.00886 | -0.047 | 12.048
-1 | 0.17 | 0.00852 | -0.048 | 19.99
-0.5 | 0.234 | 0.00849 | -0.049 | 27.554
0 | 0.3 | 0.00851 | -0.051 | 35.211
0.5 | 0.364 | 0.00875 | -0.052 | 41.568
1 | 0.428 | 0.00881 | -0.053 | 48.548
1.5 | 0.491 | 0.00879 | -0.054 | 55.893
2 | 0.555 | 0.00887 | -0.055 | 62.6
2.5 | 0.619 | 0.0088 | -0.057 | 70.355
3 | 0.683 | 0.00884 | -0.058 | 77.246
3.5 | 0.747 | 0.00902 | -0.059 | 82.787
4 | 0.807 | 0.00926 | -0.06 | 87.072
4.5 | 0.87 | 0.0095 | -0.061 | 91.519
5 | 0.932 | 0.00961 | -0.062 | 96.947
5.5 | 0.994 | 0.00989 | -0.063 | 100.522
6 | 1.056 | 0.01018 | -0.065 | 103.765
6.5 | 1.117 | 0.01035 | -0.066 | 107.927
7 | 1.178 | 0.0107 | -0.067 | 110.1
7.5 | 1.239 | 0.01128 | -0.068 | 109.844
8 | 1.299 | 0.01139 | -0.069 | 113.978
8.5 | 1.327 | 0.01291 | -0.069 | 102.841
9 | 1.378 | 0.0137 | -0.07 | 100.583
9.5 | 1.427 | 0.01457 | -0.07 | 97.971
10 | 1.456 | 0.02165 | -0.07 | 67.284
10.5 | 1.501 | 0.02347 | -0.071 | 63.945
11 | 1.543 | 0.02496 | -0.072 | 61.831
11.5 | 1.577 | 0.03012 | -0.072 | 52.37
12 | 1.622 | 0.02807 | -0.073 | 57.771
12.5 | 1.651 | 0.03346 | -0.074 | 49.343
13 | 1.684 | 0.03531 | -0.074 | 47.688
13.5 | 1.713 | 0.03735 | -0.075 | 45.861
14 | 1.74 | 0.03943 | -0.076 | 44.119
14.5 | 1.763 | 0.04171 | -0.077 | 42.274
15 | 1.783 | 0.04415 | -0.077 | 40.375
15.5 | 1.799 | 0.04669 | -0.078 | 38.538
16 | 1.812 | 0.04943 | -0.079 | 36.661
16.5 | 1.822 | 0.05233 | -0.08 | 34.818
17 | 1.828 | 0.05548 | -0.08 | 32.947
17.5 | 1.831 | 0.0588 | -0.081 | 31.138
18 | 1.83 | 0.06227 | -0.081 | 29.383
18.5 | 1.826 | 0.0662 | -0.082 | 27.577
19 | 1.819 | 0.07036 | -0.082 | 25.85
19.5 | 1.809 | 0.07481 | -0.083 | 24.175
20 | 1.795 | 0.0798 | -0.083 | 22.492

## 34. Re 750k Mach 0.00 (2)
BIGFOIL.COM POLAR EXPORT
GA 35A320
GA 35A320 |  |  |  | Cl Max: | 1.383 | at alpha= | 18 | deg
XFOIL ncrit=9 |  |  |  | L/D Max: | 113.124 | at alpha= | 8.5 | deg
Re: | 750000 |  |  | Cd Min: | 0.10608 | at alpha= | -20 | deg
Mach: | 0 |  |  | Cl=0 at alpha= | -2.2773 | deg
|  |  |  | @ Cl=0.1, Cd= | 0.0081645
|  |  |  | @ Cl=0.4, Cd= | 0.00808
|  |  |  | @ Cl=0.6, Cd= | 0.0082123
alpha (deg) | Cl | Cd | Cm | Cl/Cd
-20 | -0.9599 | 0.10608 | -0.0489 | -9.0488
-19.5 | -0.9764 | 0.09646 | -0.0536 | -10.1223
-19 | -0.9869 | 0.08784 | -0.0578 | -11.2352
-18.5 | -0.9941 | 0.07995 | -0.0614 | -12.434
-18 | -0.9989 | 0.07254 | -0.0647 | -13.7703
-17.5 | -1.0005 | 0.06581 | -0.0676 | -15.2029
-17 | -0.9993 | 0.0596 | -0.07 | -16.7668
-16.5 | -0.9957 | 0.05395 | -0.0719 | -18.456
-16 | -0.9891 | 0.04887 | -0.0734 | -20.2394
-15.5 | -0.9796 | 0.04431 | -0.0744 | -22.1079
-15 | -0.9707 | 0.03999 | -0.0749 | -24.2736
-14.5 | -0.9634 | 0.03574 | -0.0749 | -26.9558
-14 | -0.9425 | 0.03226 | -0.0761 | -29.2157
-13.5 | -0.9248 | 0.02952 | -0.0749 | -31.3279
-13 | -0.9041 | 0.02709 | -0.0737 | -33.3739
-12.5 | -0.8782 | 0.02498 | -0.0727 | -35.1561
-12 | -0.8606 | 0.0224 | -0.0708 | -38.4196
-11.5 | -0.8309 | 0.02077 | -0.0693 | -40.0048
-11 | -0.7962 | 0.01952 | -0.0679 | -40.7889
-10.5 | -0.7685 | 0.01799 | -0.0653 | -42.7182
-10 | -0.731 | 0.017 | -0.0634 | -43
-9.5 | -0.6988 | 0.01602 | -0.0603 | -43.6205
-9 | -0.658 | 0.01525 | -0.0584 | -43.1475
-8.5 | -0.6143 | 0.01458 | -0.057 | -42.1331
-8 | -0.5698 | 0.01382 | -0.0556 | -41.2301
-7 | -0.4764 | 0.01253 | -0.0533 | -38.0208
-6.5 | -0.4293 | 0.01188 | -0.0522 | -36.1364
-6 | -0.3833 | 0.0111 | -0.051 | -34.5315
-5.5 | -0.3393 | 0.01014 | -0.0495 | -33.4615
-5 | -0.2959 | 0.00924 | -0.0478 | -32.0238
-4.5 | -0.2459 | 0.00873 | -0.0471 | -28.1672
-4 | -0.192 | 0.00852 | -0.0468 | -22.5352
-3.5 | -0.1365 | 0.00847 | -0.0469 | -16.1157
-3 | -0.0804 | 0.00836 | -0.0471 | -9.6172
-2.5 | -0.0249 | 0.00828 | -0.0471 | -3.0072
-2 | 0.031 | 0.00824 | -0.0473 | 3.7621
-1.5 | 0.0876 | 0.00817 | -0.0476 | 10.7222
-0.5 | 0.2002 | 0.00812 | -0.0481 | 24.6552
0 | 0.2566 | 0.00807 | -0.0483 | 31.7968
0.5 | 0.3127 | 0.00809 | -0.0486 | 38.6527
1 | 0.3689 | 0.00808 | -0.0488 | 45.6559
1.5 | 0.4249 | 0.00808 | -0.0491 | 52.5866
2 | 0.4807 | 0.00818 | -0.0493 | 58.7653
2.5 | 0.5363 | 0.00816 | -0.0494 | 65.723
3 | 0.5915 | 0.0082 | -0.0495 | 72.1341
3.5 | 0.6466 | 0.00828 | -0.0496 | 78.0918
4 | 0.7007 | 0.00831 | -0.0495 | 84.3201
4.5 | 0.7546 | 0.00839 | -0.0494 | 89.9404
5 | 0.8069 | 0.00849 | -0.0489 | 95.0412
5.5 | 0.8593 | 0.00856 | -0.0485 | 100.3855
6 | 0.9097 | 0.0087 | -0.0477 | 104.5632
6.5 | 0.9583 | 0.00892 | -0.0465 | 107.4327
7 | 1.0096 | 0.00922 | -0.0459 | 109.5011
7.5 | 1.0715 | 0.0096 | -0.0478 | 111.6146
8 | 1.1389 | 0.01012 | -0.0512 | 112.5395
8.5 | 1.2093 | 0.01069 | -0.0554 | 113.1244
9 | 1.2295 | 0.01127 | -0.0496 | 109.0949
9.5 | 1.2369 | 0.01213 | -0.0415 | 101.9703
10 | 1.2455 | 0.01386 | -0.0352 | 89.8629
10.5 | 1.2525 | 0.0163 | -0.0301 | 76.8405
11 | 1.2624 | 0.01907 | -0.0263 | 66.1982
11.5 | 1.272 | 0.02214 | -0.023 | 57.4526
12 | 1.2804 | 0.02546 | -0.0202 | 50.2907
12.5 | 1.2873 | 0.029 | -0.0175 | 44.3897
13 | 1.2987 | 0.03237 | -0.0155 | 40.1205
13.5 | 1.3106 | 0.03585 | -0.0137 | 36.5579
14 | 1.3222 | 0.03948 | -0.0122 | 33.4904
14.5 | 1.3334 | 0.04329 | -0.011 | 30.8016
15 | 1.343 | 0.04732 | -0.0098 | 28.3812
15.5 | 1.3525 | 0.05149 | -0.009 | 26.2672
16 | 1.3627 | 0.05567 | -0.0083 | 24.4782
16.5 | 1.371 | 0.06014 | -0.0078 | 22.7968
17 | 1.3771 | 0.06494 | -0.0074 | 21.2057
17.5 | 1.381 | 0.07006 | -0.0073 | 19.7117
18 | 1.383 | 0.07551 | -0.0073 | 18.3155
18.5 | 1.3829 | 0.08129 | -0.0076 | 17.0119
19 | 1.3808 | 0.08745 | -0.0082 | 15.7896
19.5 | 1.3757 | 0.09409 | -0.0091 | 14.6211
20 | 1.372 | 0.10067 | -0.0104 | 13.6287

## 35. Re 750k Mach 0.10 (1)
BIGFOIL.COM POLAR EXPORT
GA 35A320
GA 35A320 |  |  |  | Cl Max: | 1.815 | at alpha= | 17 | deg
JavaFoil+Calcfoil stall+Eppler ext transition |  |  |  | L/D Max: | 113.617 | at alpha= | 8 | deg
Re: | 750000 |  |  | Cd Min: | 0.00849 | at alpha= | -0.5 | deg
Mach: | 0.1 |  |  | Cl=0 at alpha= | -2.3438 | deg
|  |  |  | @ Cl=0.1, Cd= | 0.0088767
|  |  |  | @ Cl=0.4, Cd= | 0.0088177
|  |  |  | @ Cl=0.6, Cd= | 0.0088347
alpha (deg) | Cl | Cd | Cm | Cl/Cd
-19 | -0.976 | 0.15948 | -0.005 | -6.119
-18.5 | -0.987 | 0.15243 | -0.006 | -6.473
-18 | -0.996 | 0.14253 | -0.006 | -6.987
-17.5 | -1.001 | 0.13652 | -0.007 | -7.334
-17 | -1.007 | 0.1277 | -0.008 | -7.89
-16.5 | -1.014 | 0.11646 | -0.009 | -8.706
-16 | -1.022 | 0.10371 | -0.01 | -9.858
-15.5 | -1.02 | 0.09654 | -0.011 | -10.57
-15 | -1.07 | 0.06192 | -0.014 | -17.28
-14.5 | -1.083 | 0.04836 | -0.016 | -22.392
-14 | -1.084 | 0.04029 | -0.017 | -26.912
-13.5 | -1.077 | 0.03514 | -0.019 | -30.655
-13 | -1.062 | 0.03146 | -0.02 | -33.766
-12.5 | -1.043 | 0.02823 | -0.021 | -36.94
-12 | -1.018 | 0.02582 | -0.022 | -39.446
-11.5 | -0.99 | 0.023 | -0.023 | -43.059
-11 | -0.958 | 0.0212 | -0.025 | -45.187
-10.5 | -0.922 | 0.01962 | -0.026 | -46.982
-10 | -0.882 | 0.01832 | -0.027 | -48.147
-9.5 | -0.838 | 0.01719 | -0.028 | -48.747
-9 | -0.791 | 0.01622 | -0.03 | -48.756
-8.5 | -0.744 | 0.01529 | -0.031 | -48.681
-8 | -0.692 | 0.01464 | -0.032 | -47.301
-7.5 | -0.636 | 0.01424 | -0.033 | -44.649
-7 | -0.578 | 0.01373 | -0.035 | -42.106
-6.5 | -0.519 | 0.01331 | -0.036 | -38.971
-6 | -0.459 | 0.01302 | -0.037 | -35.223
-5.5 | -0.398 | 0.01211 | -0.038 | -32.834
-5 | -0.336 | 0.00944 | -0.039 | -35.571
-4.5 | -0.273 | 0.00934 | -0.04 | -29.291
-4 | -0.211 | 0.00879 | -0.042 | -23.97
-3.5 | -0.147 | 0.00888 | -0.043 | -16.603
-3 | -0.084 | 0.00882 | -0.044 | -9.513
-2.5 | -0.02 | 0.00858 | -0.045 | -2.364
-2 | 0.044 | 0.00877 | -0.046 | 4.963
-1.5 | 0.107 | 0.00889 | -0.047 | 12.07
-1 | 0.171 | 0.00855 | -0.049 | 20.019
-0.5 | 0.235 | 0.00849 | -0.05 | 27.677
0 | 0.301 | 0.00854 | -0.051 | 35.269
0.5 | 0.365 | 0.00878 | -0.052 | 41.596
1 | 0.43 | 0.00885 | -0.053 | 48.562
1.5 | 0.494 | 0.00883 | -0.054 | 55.91
2 | 0.558 | 0.00892 | -0.056 | 62.58
2.5 | 0.622 | 0.00879 | -0.057 | 70.775
3 | 0.686 | 0.0089 | -0.058 | 77.097
3.5 | 0.751 | 0.00906 | -0.059 | 82.872
4 | 0.811 | 0.00937 | -0.06 | 86.497
4.5 | 0.874 | 0.00956 | -0.061 | 91.402
5 | 0.937 | 0.00972 | -0.063 | 96.335
5.5 | 0.999 | 0.00993 | -0.064 | 100.62
6 | 1.061 | 0.01023 | -0.065 | 103.72
6.5 | 1.123 | 0.01041 | -0.066 | 107.85
7 | 1.184 | 0.01076 | -0.067 | 110.012
7.5 | 1.245 | 0.01136 | -0.068 | 109.623
8 | 1.305 | 0.01148 | -0.07 | 113.617
8.5 | 1.332 | 0.01304 | -0.069 | 102.146
9 | 1.383 | 0.01387 | -0.07 | 99.739
9.5 | 1.432 | 0.01487 | -0.071 | 96.271
10 | 1.461 | 0.02197 | -0.07 | 66.5
10.5 | 1.505 | 0.02389 | -0.071 | 62.997
11 | 1.548 | 0.02533 | -0.072 | 61.099
11.5 | 1.581 | 0.03055 | -0.072 | 51.767
12 | 1.625 | 0.0285 | -0.074 | 57.022
12.5 | 1.654 | 0.03394 | -0.074 | 48.739
13 | 1.686 | 0.03588 | -0.075 | 46.986
13.5 | 1.714 | 0.03802 | -0.076 | 45.086
14 | 1.739 | 0.04011 | -0.076 | 43.367
14.5 | 1.761 | 0.04248 | -0.077 | 41.458
15 | 1.779 | 0.045 | -0.078 | 39.536
15.5 | 1.794 | 0.04755 | -0.079 | 37.723
16 | 1.804 | 0.05046 | -0.079 | 35.759
16.5 | 1.811 | 0.05362 | -0.08 | 33.783
17 | 1.815 | 0.05674 | -0.08 | 31.982
17.5 | 1.814 | 0.06018 | -0.081 | 30.148
18 | 1.811 | 0.06396 | -0.082 | 28.308
18.5 | 1.803 | 0.06806 | -0.082 | 26.485
19 | 1.792 | 0.07246 | -0.083 | 24.728
19.5 | 1.777 | 0.07741 | -0.083 | 22.958
20 | 1.76 | 0.08271 | -0.083 | 21.278

## 36. Re 750k Mach 0.10 (2)
BIGFOIL.COM POLAR EXPORT
GA 35A320
GA 35A320 |  |  |  | Cl Max: | 1.3732 | at alpha= | 18 | deg
XFOIL ncrit=9 |  |  |  | L/D Max: | 112.225 | at alpha= | 8 | deg
Re: | 750000 |  |  | Cd Min: | 0.11525 | at alpha= | -20 | deg
Mach: | 0.1 |  |  | Cl=0 at alpha= | -2.2785 | deg
|  |  |  | @ Cl=0.1, Cd= | 0.0082215
|  |  |  | @ Cl=0.4, Cd= | 0.00811
|  |  |  | @ Cl=0.6, Cd= | 0.0082655
alpha (deg) | Cl | Cd | Cm | Cl/Cd
-20 | -0.9149 | 0.11525 | -0.0451 | -7.9384
-19.5 | -0.9386 | 0.10389 | -0.0511 | -9.0346
-19 | -0.9544 | 0.09419 | -0.056 | -10.1327
-18.5 | -0.9659 | 0.08534 | -0.0603 | -11.3183
-18 | -0.9742 | 0.07721 | -0.0641 | -12.6175
-17.5 | -0.9788 | 0.06984 | -0.0674 | -14.0149
-17 | -0.9805 | 0.06309 | -0.0702 | -15.5413
-16.5 | -0.9794 | 0.05693 | -0.0725 | -17.2036
-16 | -0.9751 | 0.05143 | -0.0742 | -18.9598
-15.5 | -0.9679 | 0.04647 | -0.0754 | -20.8285
-15 | -0.9567 | 0.04213 | -0.0763 | -22.7083
-14.5 | -0.9526 | 0.03753 | -0.0762 | -25.3824
-14 | -0.9343 | 0.03372 | -0.0775 | -27.7076
-13.5 | -0.9185 | 0.03078 | -0.0762 | -29.8408
-12.5 | -0.8743 | 0.02584 | -0.0741 | -33.8351
-12 | -0.8564 | 0.02315 | -0.0725 | -36.9935
-11.5 | -0.8284 | 0.02133 | -0.071 | -38.8373
-11 | -0.7954 | 0.01991 | -0.0694 | -39.9498
-10.5 | -0.7672 | 0.01834 | -0.0669 | -41.8321
-10 | -0.7309 | 0.01725 | -0.0649 | -42.371
-9.5 | -0.6974 | 0.0162 | -0.0621 | -43.0494
-9 | -0.6578 | 0.01549 | -0.0599 | -42.4661
-8.5 | -0.6161 | 0.01469 | -0.058 | -41.9401
-8 | -0.5708 | 0.01398 | -0.0566 | -40.8298
-7.5 | -0.5255 | 0.0133 | -0.0552 | -39.5113
-7 | -0.478 | 0.01262 | -0.0541 | -37.8764
-6.5 | -0.4305 | 0.01199 | -0.053 | -35.9049
-6 | -0.3841 | 0.01122 | -0.0517 | -34.2335
-5.5 | -0.3401 | 0.01025 | -0.0501 | -33.1805
-5 | -0.297 | 0.00931 | -0.0483 | -31.9012
-4.5 | -0.2469 | 0.00878 | -0.0475 | -28.1207
-4 | -0.1931 | 0.00856 | -0.0472 | -22.5584
-3.5 | -0.1373 | 0.00848 | -0.0472 | -16.191
-3 | -0.0808 | 0.00839 | -0.0474 | -9.6305
-2.5 | -0.0249 | 0.00832 | -0.0474 | -2.9928
-2 | 0.0313 | 0.00827 | -0.0476 | 3.7848
-1 | 0.1447 | 0.00819 | -0.048 | 17.6679
-0.5 | 0.2014 | 0.00814 | -0.0483 | 24.742
0 | 0.2581 | 0.00809 | -0.0486 | 31.9036
0.5 | 0.3145 | 0.00814 | -0.0488 | 38.6364
1 | 0.371 | 0.00811 | -0.049 | 45.746
1.5 | 0.4273 | 0.00811 | -0.0492 | 52.688
2 | 0.4835 | 0.0082 | -0.0495 | 58.9634
2.5 | 0.5394 | 0.0082 | -0.0496 | 65.7805
3 | 0.5949 | 0.00826 | -0.0497 | 72.0218
3.5 | 0.6504 | 0.00832 | -0.0498 | 78.1731
4 | 0.7047 | 0.00836 | -0.0496 | 84.2943
4.5 | 0.7589 | 0.00843 | -0.0495 | 90.0237
5 | 0.8114 | 0.00856 | -0.049 | 94.7897
5.5 | 0.864 | 0.00861 | -0.0485 | 100.3484
6 | 0.9147 | 0.00875 | -0.0476 | 104.5371
6.5 | 0.9635 | 0.00897 | -0.0464 | 107.4136
7 | 1.0142 | 0.00929 | -0.0456 | 109.1712
7.5 | 1.0761 | 0.00971 | -0.0474 | 110.8239
8 | 1.1447 | 0.0102 | -0.0509 | 112.2255
8.5 | 1.2152 | 0.01083 | -0.0551 | 112.2068
9 | 1.2254 | 0.0114 | -0.0471 | 107.4912
10 | 1.2443 | 0.0143 | -0.0338 | 87.014
10.5 | 1.251 | 0.01691 | -0.0288 | 73.9799
11 | 1.2595 | 0.01988 | -0.025 | 63.3551
11.5 | 1.2685 | 0.02307 | -0.0218 | 54.9848
12 | 1.2771 | 0.02643 | -0.019 | 48.3201
12.5 | 1.2844 | 0.03002 | -0.0164 | 42.7848
13 | 1.2951 | 0.03351 | -0.0144 | 38.6482
13.5 | 1.3061 | 0.03715 | -0.0126 | 35.1575
14 | 1.3174 | 0.0409 | -0.0112 | 32.2103
14.5 | 1.3284 | 0.04479 | -0.0099 | 29.6584
15 | 1.3381 | 0.0489 | -0.0089 | 27.364
15.5 | 1.3465 | 0.05326 | -0.008 | 25.2816
16 | 1.3548 | 0.0577 | -0.0073 | 23.4801
16.5 | 1.3631 | 0.06226 | -0.0068 | 21.8937
17 | 1.3687 | 0.06717 | -0.0065 | 20.3767
17.5 | 1.372 | 0.07246 | -0.0064 | 18.9346
18 | 1.3732 | 0.07809 | -0.0066 | 17.5848
18.5 | 1.3725 | 0.08405 | -0.007 | 16.3296
19 | 1.3701 | 0.09035 | -0.0077 | 15.1644
19.5 | 1.3652 | 0.09706 | -0.0087 | 14.0655
20 | 1.357 | 0.10435 | -0.0102 | 13.0043

## 37. Re 750k Mach 0.25 (1)
BIGFOIL.COM POLAR EXPORT
GA 35A320
GA 35A320 |  |  |  | Cl Max: | 1.74 | at alpha= | 15 | deg
JavaFoil+Calcfoil stall+Eppler ext transition |  |  |  | L/D Max: | 108.547 | at alpha= | 7 | deg
Re: | 750000 |  |  | Cd Min: | 0.00859 | at alpha= | -0.5 | deg
Mach: | 0.25 |  |  | Cl=0 at alpha= | -2.3409 | deg
|  |  |  | @ Cl=0.1, Cd= | 0.00893
|  |  |  | @ Cl=0.4, Cd= | 0.0089536
|  |  |  | @ Cl=0.6, Cd= | 0.0090082
alpha (deg) | Cl | Cd | Cm | Cl/Cd
-17.5 | -0.781 | 0.1512 | -0.006 | -5.166
-17 | -0.812 | 0.14535 | -0.006 | -5.587
-16.5 | -0.839 | 0.13513 | -0.007 | -6.21
-16 | -0.861 | 0.12683 | -0.008 | -6.79
-15.5 | -0.881 | 0.11886 | -0.009 | -7.414
-15 | -0.894 | 0.1115 | -0.01 | -8.016
-14.5 | -0.909 | 0.10025 | -0.011 | -9.068
-14 | -0.922 | 0.08801 | -0.013 | -10.479
-13.5 | -0.982 | 0.05264 | -0.018 | -18.66
-13 | -0.999 | 0.04108 | -0.02 | -24.308
-12.5 | -1.001 | 0.034 | -0.021 | -29.447
-12 | -0.99 | 0.02952 | -0.022 | -33.548
-11.5 | -0.973 | 0.02622 | -0.024 | -37.108
-11 | -0.949 | 0.02359 | -0.025 | -40.234
-10.5 | -0.919 | 0.02161 | -0.026 | -42.535
-10 | -0.885 | 0.01994 | -0.028 | -44.366
-9.5 | -0.845 | 0.0185 | -0.029 | -45.667
-9 | -0.8 | 0.01727 | -0.03 | -46.324
-8.5 | -0.752 | 0.01626 | -0.032 | -46.225
-8 | -0.702 | 0.01532 | -0.033 | -45.814
-7.5 | -0.65 | 0.01479 | -0.034 | -43.962
-7 | -0.592 | 0.01418 | -0.035 | -41.714
-6.5 | -0.532 | 0.01416 | -0.037 | -37.548
-6 | -0.47 | 0.01368 | -0.038 | -34.38
-5.5 | -0.408 | 0.0129 | -0.039 | -31.632
-5 | -0.345 | 0.00948 | -0.04 | -36.394
-4.5 | -0.281 | 0.00946 | -0.041 | -29.679
-4 | -0.216 | 0.00934 | -0.043 | -23.146
-3.5 | -0.151 | 0.00883 | -0.044 | -17.15
-3 | -0.086 | 0.00873 | -0.045 | -9.881
-2.5 | -0.021 | 0.00866 | -0.046 | -2.407
-2 | 0.045 | 0.0086 | -0.047 | 5.2
-1.5 | 0.11 | 0.00899 | -0.049 | 12.269
-1 | 0.176 | 0.00863 | -0.05 | 20.384
-0.5 | 0.242 | 0.00859 | -0.051 | 28.1
0 | 0.309 | 0.00879 | -0.052 | 35.212
0.5 | 0.376 | 0.00895 | -0.054 | 41.957
1 | 0.442 | 0.00896 | -0.055 | 49.267
1.5 | 0.508 | 0.00895 | -0.056 | 56.734
2 | 0.574 | 0.00902 | -0.057 | 63.566
2.5 | 0.64 | 0.00899 | -0.058 | 71.125
3 | 0.705 | 0.00912 | -0.06 | 77.336
3.5 | 0.771 | 0.00929 | -0.061 | 83.067
4 | 0.833 | 0.0095 | -0.062 | 87.648
4.5 | 0.898 | 0.00978 | -0.063 | 91.812
5 | 0.962 | 0.01001 | -0.064 | 96.085
5.5 | 1.026 | 0.01024 | -0.066 | 100.23
6 | 1.089 | 0.01059 | -0.067 | 102.922
6.5 | 1.153 | 0.01081 | -0.068 | 106.585
7 | 1.215 | 0.0112 | -0.069 | 108.547
7.5 | 1.251 | 0.01233 | -0.069 | 101.495
8 | 1.308 | 0.01296 | -0.07 | 100.865
8.5 | 1.36 | 0.01397 | -0.071 | 97.382
9 | 1.411 | 0.01489 | -0.071 | 94.776
9.5 | 1.452 | 0.01812 | -0.072 | 80.13
10 | 1.487 | 0.02397 | -0.072 | 62.027
10.5 | 1.53 | 0.02587 | -0.073 | 59.126
11 | 1.571 | 0.02754 | -0.074 | 57.037
11.5 | 1.602 | 0.03312 | -0.074 | 48.36
12 | 1.635 | 0.0351 | -0.075 | 46.593
12.5 | 1.665 | 0.03703 | -0.076 | 44.964
13 | 1.69 | 0.03945 | -0.076 | 42.83
13.5 | 1.71 | 0.04184 | -0.077 | 40.876
14 | 1.726 | 0.04445 | -0.078 | 38.82
14.5 | 1.735 | 0.04732 | -0.079 | 36.674
15 | 1.74 | 0.05039 | -0.079 | 34.529
15.5 | 1.739 | 0.05387 | -0.08 | 32.274
16 | 1.731 | 0.05732 | -0.081 | 30.206
16.5 | 1.718 | 0.06154 | -0.081 | 27.922
17 | 1.699 | 0.06581 | -0.082 | 25.818
17.5 | 1.674 | 0.07044 | -0.082 | 23.759
18 | 1.642 | 0.07638 | -0.083 | 21.492
18.5 | 1.604 | 0.08214 | -0.083 | 19.524
19 | 1.559 | 0.08964 | -0.083 | 17.397
19.5 | 1.508 | 0.09817 | -0.083 | 15.36
20 | 1.448 | 0.11081 | -0.082 | 13.064

## 38. Re 750k Mach 0.25 (2)
BIGFOIL.COM POLAR EXPORT
GA 35A320
GA 35A320 |  |  |  | Cl Max: | 1.3281 | at alpha= | 17 | deg
XFOIL ncrit=9 |  |  |  | L/D Max: | 108.65 | at alpha= | 7.5 | deg
Re: | 750000 |  |  | Cd Min: | 0.21605 | at alpha= | -20 | deg
Mach: | 0.25 |  |  | Cl=0 at alpha= | -2.2801 | deg
|  |  |  | @ Cl=0.1, Cd= | 0.0083584
|  |  |  | @ Cl=0.4, Cd= | 0.0083165
|  |  |  | @ Cl=0.6, Cd= | 0.0084767
alpha (deg) | Cl | Cd | Cm | Cl/Cd
-20 | -0.5301 | 0.21605 | 0.0006 | -2.4536
-19.5 | -0.51 | 0.21079 | -0.003 | -2.4195
-19 | -0.4924 | 0.20445 | -0.0071 | -2.4084
-18 | -0.7482 | 0.11981 | -0.0473 | -6.2449
-17.5 | -0.7956 | 0.10333 | -0.0568 | -7.6996
-17 | -0.826 | 0.09058 | -0.0638 | -9.119
-16.5 | -0.8492 | 0.07963 | -0.0695 | -10.6643
-16 | -0.8665 | 0.07003 | -0.0742 | -12.3733
-15.5 | -0.8784 | 0.06173 | -0.0778 | -14.2297
-15 | -0.8842 | 0.05461 | -0.0803 | -16.1912
-14.5 | -0.8832 | 0.04854 | -0.0821 | -18.1953
-14 | -0.8768 | 0.04284 | -0.0843 | -20.4669
-13.5 | -0.8747 | 0.03871 | -0.0826 | -22.5962
-13 | -0.8622 | 0.03488 | -0.0821 | -24.719
-12.5 | -0.8454 | 0.03143 | -0.0814 | -26.8979
-12 | -0.8244 | 0.02838 | -0.0806 | -29.0486
-11.5 | -0.8068 | 0.02526 | -0.0792 | -31.9398
-11 | -0.7811 | 0.02288 | -0.0778 | -34.139
-10.5 | -0.7501 | 0.02101 | -0.0761 | -35.702
-10 | -0.724 | 0.01906 | -0.0735 | -37.9853
-9.5 | -0.689 | 0.0177 | -0.0711 | -38.9266
-9 | -0.655 | 0.01642 | -0.0681 | -39.8904
-8.5 | -0.6189 | 0.01552 | -0.0649 | -39.8776
-8 | -0.5769 | 0.01471 | -0.0624 | -39.2182
-7.5 | -0.5322 | 0.01391 | -0.0604 | -38.2602
-6.5 | -0.4372 | 0.01252 | -0.0571 | -34.9201
-6 | -0.3892 | 0.01176 | -0.0556 | -33.0952
-5.5 | -0.3443 | 0.01085 | -0.0537 | -31.7327
-5 | -0.3009 | 0.00977 | -0.0515 | -30.7984
-4.5 | -0.2534 | 0.00901 | -0.0499 | -28.1243
-4 | -0.1988 | 0.00878 | -0.0493 | -22.6424
-3.5 | -0.1417 | 0.00862 | -0.0491 | -16.4385
-3 | -0.0837 | 0.00853 | -0.049 | -9.8124
-2.5 | -0.0256 | 0.00851 | -0.0491 | -3.0082
-2 | 0.0326 | 0.00842 | -0.0491 | 3.8717
-1.5 | 0.0908 | 0.00836 | -0.0492 | 10.8612
-1 | 0.1492 | 0.00835 | -0.0494 | 17.8683
-0.5 | 0.2079 | 0.0083 | -0.0496 | 25.0482
0 | 0.2664 | 0.0083 | -0.0499 | 32.0964
0.5 | 0.3248 | 0.00831 | -0.0501 | 39.0854
1 | 0.3829 | 0.00829 | -0.0503 | 46.1882
1.5 | 0.4409 | 0.00838 | -0.0504 | 52.6134
2 | 0.4984 | 0.00836 | -0.0505 | 59.6172
2.5 | 0.556 | 0.0084 | -0.0505 | 66.1905
3 | 0.6134 | 0.0085 | -0.0505 | 72.1647
3.5 | 0.6705 | 0.00854 | -0.0505 | 78.5129
4 | 0.7265 | 0.00865 | -0.0502 | 83.9884
4.5 | 0.7821 | 0.00871 | -0.0499 | 89.7933
5 | 0.8363 | 0.0088 | -0.0492 | 95.0341
5.5 | 0.889 | 0.00896 | -0.0482 | 99.2188
6 | 0.9403 | 0.00911 | -0.0469 | 103.2162
6.5 | 0.9895 | 0.00933 | -0.0452 | 106.0557
7 | 1.0401 | 0.00966 | -0.0438 | 107.6708
7.5 | 1.1028 | 0.01015 | -0.0452 | 108.6502
8 | 1.1713 | 0.01083 | -0.0482 | 108.1533
8.5 | 1.2138 | 0.0115 | -0.0463 | 105.5478
9 | 1.2228 | 0.01247 | -0.0383 | 98.0593
9.5 | 1.2375 | 0.01416 | -0.0327 | 87.3941
10 | 1.2402 | 0.01709 | -0.0271 | 72.5688
10.5 | 1.2404 | 0.02074 | -0.0225 | 59.8071
11 | 1.2448 | 0.02441 | -0.0189 | 50.9955
11.5 | 1.2507 | 0.02813 | -0.0157 | 44.4614
12 | 1.2573 | 0.03197 | -0.013 | 39.3275
12.5 | 1.2628 | 0.03614 | -0.0106 | 34.9419
13 | 1.27 | 0.04034 | -0.0087 | 31.4824
13.5 | 1.2801 | 0.04445 | -0.0071 | 28.7987
14 | 1.2893 | 0.04876 | -0.0057 | 26.4418
14.5 | 1.2992 | 0.05316 | -0.0046 | 24.4394
15 | 1.3086 | 0.05768 | -0.0037 | 22.6872
15.5 | 1.3165 | 0.06248 | -0.0031 | 21.0707
16 | 1.3226 | 0.06755 | -0.0026 | 19.5796
16.5 | 1.3266 | 0.07297 | -0.0023 | 18.1801
17 | 1.3281 | 0.07878 | -0.0023 | 16.8583
17.5 | 1.3271 | 0.08497 | -0.0027 | 15.6185
18 | 1.3243 | 0.09156 | -0.0033 | 14.4637
18.5 | 1.3196 | 0.09848 | -0.0043 | 13.3997
19 | 1.3131 | 0.10581 | -0.0058 | 12.41
19.5 | 1.3029 | 0.11377 | -0.0079 | 11.4521
20 | 1.296 | 0.12145 | -0.0102 | 10.6711

## 39. Re 750k Mach 0.50 (1)
BIGFOIL.COM POLAR EXPORT
GA 35A320
GA 35A320 |  |  |  | Cl Max: | 1.566 | at alpha= | 10.5 | deg
JavaFoil+Calcfoil stall+Eppler ext transition |  |  |  | L/D Max: | 87.579 | at alpha= | 4 | deg
Re: | 750000 |  |  | Cd Min: | 0.00907 | at alpha= | -1.5 | deg
Mach: | 0.5 |  |  | Cl=0 at alpha= | -2.3425 | deg
|  |  |  | @ Cl=0.1, Cd= | 0.0091582
|  |  |  | @ Cl=0.4, Cd= | 0.0095176
|  |  |  | @ Cl=0.6, Cd= | 0.0097003
alpha (deg) | Cl | Cd | Cm | Cl/Cd
-20 | -1.029 | 0.21271 | -0.005 | -4.836
-19.5 | -1 | 0.21054 | -0.006 | -4.748
-19 | -0.971 | 0.20533 | -0.006 | -4.731
-18.5 | -0.943 | 0.19914 | -0.007 | -4.736
-18 | -0.915 | 0.19187 | -0.007 | -4.768
-17.5 | -0.887 | 0.19197 | -0.008 | -4.618
-17 | -0.86 | 0.17587 | -0.009 | -4.891
-16.5 | -0.829 | 0.17044 | -0.009 | -4.861
-16 | -0.799 | 0.16476 | -0.009 | -4.847
-15.5 | -0.769 | 0.1599 | -0.01 | -4.812
-15 | -0.74 | 0.15327 | -0.01 | -4.83
-14.5 | -0.711 | 0.14848 | -0.011 | -4.791
-14 | -0.683 | 0.14731 | -0.011 | -4.635
-13.5 | -0.654 | 0.13985 | -0.012 | -4.676
-13 | -0.624 | 0.13072 | -0.012 | -4.771
-12.5 | -0.594 | 0.11664 | -0.012 | -5.095
-12 | -0.565 | 0.11524 | -0.012 | -4.905
-11.5 | -0.536 | 0.10897 | -0.013 | -4.923
-11 | -0.507 | 0.10705 | -0.013 | -4.74
-10.5 | -0.478 | 0.10197 | -0.013 | -4.686
-10 | -0.449 | 0.09761 | -0.013 | -4.599
-9.5 | -0.532 | 0.0696 | -0.014 | -7.649
-9 | -0.648 | 0.05447 | -0.024 | -11.891
-8.5 | -0.738 | 0.02284 | -0.034 | -32.333
-8 | -0.717 | 0.02022 | -0.036 | -35.448
-7.5 | -0.678 | 0.01839 | -0.037 | -36.89
-7 | -0.63 | 0.01688 | -0.039 | -37.331
-6.5 | -0.574 | 0.01668 | -0.04 | -34.436
-6 | -0.516 | 0.01564 | -0.042 | -32.983
-5.5 | -0.452 | 0.01493 | -0.044 | -30.259
-5 | -0.383 | 0.01399 | -0.045 | -27.367
-4.5 | -0.313 | 0.01031 | -0.046 | -30.297
-4 | -0.241 | 0.00972 | -0.048 | -24.8
-3.5 | -0.169 | 0.00958 | -0.049 | -17.621
-3 | -0.096 | 0.0095 | -0.05 | -10.131
-2.5 | -0.023 | 0.00909 | -0.052 | -2.56
-2 | 0.05 | 0.00935 | -0.053 | 5.341
-1.5 | 0.123 | 0.00907 | -0.054 | 13.585
-1 | 0.197 | 0.00909 | -0.056 | 21.611
-0.5 | 0.27 | 0.00972 | -0.057 | 27.752
0 | 0.346 | 0.00943 | -0.058 | 36.683
0.5 | 0.42 | 0.00955 | -0.06 | 43.982
1 | 0.494 | 0.00967 | -0.061 | 51.034
1.5 | 0.567 | 0.00962 | -0.063 | 59.02
2 | 0.641 | 0.0098 | -0.064 | 65.459
2.5 | 0.715 | 0.01003 | -0.065 | 71.288
3 | 0.789 | 0.01014 | -0.067 | 77.782
3.5 | 0.862 | 0.01035 | -0.068 | 83.305
4 | 0.929 | 0.0106 | -0.069 | 87.579
4.5 | 0.98 | 0.01176 | -0.069 | 83.356
5 | 1.047 | 0.01241 | -0.07 | 84.411
5.5 | 1.113 | 0.013 | -0.071 | 85.599
6 | 1.178 | 0.01365 | -0.072 | 86.286
6.5 | 1.241 | 0.01423 | -0.073 | 87.231
7 | 1.302 | 0.01519 | -0.074 | 85.743
7.5 | 1.362 | 0.01612 | -0.075 | 84.463
8 | 1.418 | 0.01747 | -0.076 | 81.164
8.5 | 1.46 | 0.02182 | -0.077 | 66.909
9 | 1.495 | 0.02961 | -0.077 | 50.491
9.5 | 1.526 | 0.03679 | -0.078 | 41.483
10 | 1.553 | 0.03969 | -0.078 | 39.133
10.5 | 1.566 | 0.04294 | -0.079 | 36.46
11 | 1.552 | 0.04673 | -0.08 | 33.215
11.5 | 1.486 | 0.05159 | -0.081 | 28.808
12 | 1.058 | 0.08736 | -0.034 | 12.108
12.5 | 0.985 | 0.06508 | -0.081 | 15.138
13 | 0.892 | 0.11541 | -0.038 | 7.726
13.5 | 0.922 | 0.13377 | -0.043 | 6.891
14 | 0.951 | 0.14469 | -0.046 | 6.575
14.5 | 0.983 | 0.1564 | -0.05 | 6.282
15 | 1.012 | 0.16561 | -0.052 | 6.11
15.5 | 1.043 | 0.17297 | -0.055 | 6.029

## 40. Re 750k Mach 0.50 (2)
BIGFOIL.COM POLAR EXPORT
GA 35A320
GA 35A320 |  |  |  | Cl Max: | 1.1998 | at alpha= | 8.5 | deg
XFOIL ncrit=9 |  |  |  | L/D Max: | 91.0705 | at alpha= | 6 | deg
Re: | 750000 |  |  | Cd Min: | 0.15359 | at alpha= | -15 | deg
Mach: | 0.5 |  |  | Cl=0 at alpha= | -2.278 | deg
|  |  |  | @ Cl=0.1, Cd= | 0.0091617
|  |  |  | @ Cl=0.4, Cd= | 0.0092158
|  |  |  | @ Cl=0.6, Cd= | 0.0094736
alpha (deg) | Cl | Cd | Cm | Cl/Cd
-15 | -0.3657 | 0.15359 | -0.0458 | -2.381
-14.5 | -0.3642 | 0.14257 | -0.0512 | -2.5545
-14 | -0.3768 | 0.1294 | -0.0576 | -2.9119
-13.5 | -0.4493 | 0.10702 | -0.0687 | -4.1983
-13 | -0.499 | 0.09066 | -0.078 | -5.5041
-12 | -0.5558 | 0.06691 | -0.0918 | -8.3067
-11.5 | -0.5799 | 0.05689 | -0.097 | -10.1934
-11 | -0.5995 | 0.04814 | -0.1005 | -12.4533
-10.5 | -0.6124 | 0.04077 | -0.102 | -15.0208
-10 | -0.6142 | 0.03488 | -0.1015 | -17.6089
-9.5 | -0.6043 | 0.03019 | -0.1002 | -20.0166
-8.5 | -0.564 | 0.02299 | -0.0958 | -24.5324
-8 | -0.5375 | 0.02018 | -0.0931 | -26.6353
-7.5 | -0.5077 | 0.01787 | -0.0897 | -28.4107
-7 | -0.473 | 0.01611 | -0.0856 | -29.3606
-6.5 | -0.4344 | 0.01488 | -0.0812 | -29.1935
-6 | -0.3965 | 0.01392 | -0.0759 | -28.4842
-5.5 | -0.3506 | 0.01303 | -0.072 | -26.9071
-5 | -0.3052 | 0.01204 | -0.0681 | -25.3488
-4.5 | -0.2649 | 0.01073 | -0.0636 | -24.6878
-4 | -0.2195 | 0.00974 | -0.0598 | -22.5359
-3.5 | -0.1593 | 0.00942 | -0.058 | -16.9108
-3 | -0.0945 | 0.0093 | -0.0571 | -10.1613
-2.5 | -0.0289 | 0.00928 | -0.0565 | -3.1142
-2 | 0.0362 | 0.00921 | -0.0558 | 3.9305
-1.5 | 0.1023 | 0.00916 | -0.0555 | 11.1681
-1 | 0.1684 | 0.00918 | -0.0553 | 18.3442
0 | 0.3005 | 0.00918 | -0.055 | 32.7342
0.5 | 0.3656 | 0.0092 | -0.0547 | 39.7391
1 | 0.4309 | 0.00923 | -0.0544 | 46.6847
1.5 | 0.4958 | 0.00933 | -0.0541 | 53.1404
2 | 0.5598 | 0.00938 | -0.0536 | 59.6802
2.5 | 0.6242 | 0.00953 | -0.0531 | 65.4984
3 | 0.6869 | 0.00964 | -0.0522 | 71.2552
3.5 | 0.75 | 0.00982 | -0.0513 | 76.3747
4 | 0.8098 | 0.00996 | -0.0497 | 81.3052
4.5 | 0.8685 | 0.01018 | -0.0478 | 85.3143
5 | 0.9226 | 0.01039 | -0.045 | 88.7969
5.5 | 0.9719 | 0.01071 | -0.0414 | 90.747
6 | 1.0209 | 0.01121 | -0.0379 | 91.0705
6.5 | 1.0624 | 0.01188 | -0.0331 | 89.4276
7 | 1.1058 | 0.01289 | -0.0291 | 85.7874
7.5 | 1.1655 | 0.01453 | -0.0299 | 80.2134
8 | 1.1887 | 0.0166 | -0.0248 | 71.6084
8.5 | 1.1998 | 0.0198 | -0.0198 | 60.596
9 | 1.1929 | 0.0243 | -0.0143 | 49.0905
9.5 | 1.1786 | 0.02951 | -0.009 | 39.939
10 | 1.1681 | 0.03489 | -0.0048 | 33.4795
10.5 | 1.1622 | 0.04029 | -0.0013 | 28.8459
11 | 1.1594 | 0.04575 | 0.0015 | 25.3421
11.5 | 1.1608 | 0.05113 | 0.0038 | 22.7029
12 | 1.1632 | 0.05663 | 0.0056 | 20.5403
12.5 | 1.1689 | 0.06208 | 0.0071 | 18.8289
13 | 1.1765 | 0.06753 | 0.0083 | 17.4219
13.5 | 1.1831 | 0.07325 | 0.0092 | 16.1515

## 41. Re 1M Mach 0.00 (1)
BIGFOIL.COM POLAR EXPORT
GA 35A320
GA 35A320 |  |  |  | Cl Max: | 1.836 | at alpha= | 17.5 | deg
JavaFoil+Calcfoil stall+Eppler ext transition |  |  |  | L/D Max: | 119.379 | at alpha= | 8 | deg
Re: | 1000000 |  |  | Cd Min: | 0.00797 | at alpha= | -1 | deg
Mach: | 0 |  |  | Cl=0 at alpha= | -2.3413 | deg
|  |  |  | @ Cl=0.1, Cd= | 0.0083981
|  |  |  | @ Cl=0.4, Cd= | 0.0083275
|  |  |  | @ Cl=0.6, Cd= | 0.008377
alpha (deg) | Cl | Cd | Cm | Cl/Cd
-20 | -0.996 | 0.16689 | -0.004 | -5.966
-19.5 | -1.008 | 0.15772 | -0.005 | -6.389
-19 | -1.019 | 0.14755 | -0.006 | -6.905
-18.5 | -1.025 | 0.14176 | -0.006 | -7.228
-18 | -1.034 | 0.13021 | -0.007 | -7.944
-17.5 | -1.044 | 0.11867 | -0.008 | -8.8
-17 | -1.056 | 0.1055 | -0.009 | -10.007
-16.5 | -1.091 | 0.07786 | -0.011 | -14.015
-16 | -1.11 | 0.0618 | -0.013 | -17.959
-15.5 | -1.112 | 0.05449 | -0.014 | -20.416
-15 | -1.12 | 0.04433 | -0.015 | -25.257
-14.5 | -1.117 | 0.03819 | -0.016 | -29.261
-14 | -1.108 | 0.03378 | -0.018 | -32.806
-13.5 | -1.094 | 0.03071 | -0.019 | -35.635
-13 | -1.076 | 0.0277 | -0.02 | -38.84
-12.5 | -1.054 | 0.0252 | -0.021 | -41.817
-12 | -1.026 | 0.02331 | -0.022 | -44.028
-11.5 | -0.997 | 0.02092 | -0.024 | -47.64
-11 | -0.963 | 0.01928 | -0.025 | -49.953
-10.5 | -0.925 | 0.01801 | -0.026 | -51.362
-10 | -0.884 | 0.01695 | -0.027 | -52.16
-9.5 | -0.839 | 0.01597 | -0.028 | -52.547
-9 | -0.795 | 0.01495 | -0.03 | -53.149
-8.5 | -0.745 | 0.01438 | -0.031 | -51.801
-8 | -0.69 | 0.01376 | -0.032 | -50.127
-7.5 | -0.633 | 0.0134 | -0.033 | -47.285
-7 | -0.576 | 0.01296 | -0.034 | -44.427
-6.5 | -0.517 | 0.01254 | -0.036 | -41.207
-6 | -0.457 | 0.01224 | -0.037 | -37.306
-5.5 | -0.396 | 0.01139 | -0.038 | -34.747
-5 | -0.334 | 0.00891 | -0.039 | -37.515
-4.5 | -0.272 | 0.00878 | -0.04 | -30.999
-4 | -0.21 | 0.00829 | -0.041 | -25.279
-3.5 | -0.147 | 0.00835 | -0.042 | -17.574
-3 | -0.084 | 0.00809 | -0.044 | -10.322
-2.5 | -0.02 | 0.00819 | -0.045 | -2.465
-2 | 0.043 | 0.00822 | -0.046 | 5.264
-1.5 | 0.107 | 0.00842 | -0.047 | 12.687
-1 | 0.17 | 0.00797 | -0.048 | 21.389
-0.5 | 0.234 | 0.00806 | -0.049 | 29.031
0 | 0.3 | 0.00803 | -0.051 | 37.292
0.5 | 0.364 | 0.00826 | -0.052 | 43.998
1 | 0.428 | 0.00838 | -0.053 | 50.999
1.5 | 0.491 | 0.00824 | -0.054 | 59.664
2 | 0.555 | 0.00837 | -0.055 | 66.329
2.5 | 0.619 | 0.00838 | -0.057 | 73.853
3 | 0.683 | 0.00845 | -0.058 | 80.879
3.5 | 0.747 | 0.00857 | -0.059 | 87.11
4 | 0.807 | 0.00878 | -0.06 | 91.851
4.5 | 0.87 | 0.00901 | -0.061 | 96.543
5 | 0.932 | 0.00909 | -0.062 | 102.489
5.5 | 0.994 | 0.00937 | -0.063 | 106.155
6 | 1.056 | 0.00963 | -0.065 | 109.625
6.5 | 1.117 | 0.00979 | -0.066 | 114.109
7 | 1.178 | 0.0101 | -0.067 | 116.721
7.5 | 1.239 | 0.01061 | -0.068 | 116.83
8 | 1.299 | 0.01088 | -0.069 | 119.379
8.5 | 1.356 | 0.01154 | -0.07 | 117.514
9 | 1.382 | 0.01294 | -0.07 | 106.792
9.5 | 1.425 | 0.01546 | -0.07 | 92.206
10 | 1.461 | 0.02023 | -0.07 | 72.204
10.5 | 1.505 | 0.02199 | -0.071 | 68.436
11 | 1.548 | 0.02335 | -0.072 | 66.273
11.5 | 1.58 | 0.0285 | -0.072 | 55.457
12 | 1.626 | 0.02633 | -0.073 | 61.731
12.5 | 1.655 | 0.03163 | -0.074 | 52.306
13 | 1.687 | 0.0334 | -0.075 | 50.513
13.5 | 1.717 | 0.03532 | -0.075 | 48.611
14 | 1.743 | 0.0373 | -0.076 | 46.746
14.5 | 1.767 | 0.03939 | -0.077 | 44.852
15 | 1.787 | 0.04174 | -0.078 | 42.8
15.5 | 1.803 | 0.04408 | -0.078 | 40.909
16 | 1.816 | 0.0467 | -0.079 | 38.893
16.5 | 1.826 | 0.04936 | -0.08 | 36.992
17 | 1.832 | 0.05235 | -0.08 | 34.998
17.5 | 1.836 | 0.0555 | -0.081 | 33.071
18 | 1.835 | 0.05876 | -0.082 | 31.223
18.5 | 1.831 | 0.06249 | -0.082 | 29.302
19 | 1.824 | 0.06626 | -0.083 | 27.53
19.5 | 1.814 | 0.07031 | -0.083 | 25.8
20 | 1.801 | 0.07496 | -0.084 | 24.026

## 42. Re 1M Mach 0.00 (2)
BIGFOIL.COM POLAR EXPORT
GA 35A320
GA 35A320 |  |  |  | Cl Max: | 1.4173 | at alpha= | 19 | deg
XFOIL ncrit=9 |  |  |  | L/D Max: | 121.668 | at alpha= | 8 | deg
Re: | 1000000 |  |  | Cd Min: | 0.10169 | at alpha= | -20 | deg
Mach: | 0 |  |  | Cl=0 at alpha= | -2.2784 | deg
|  |  |  | @ Cl=0.1, Cd= | 0.0074093
|  |  |  | @ Cl=0.4, Cd= | 0.0073244
|  |  |  | @ Cl=0.6, Cd= | 0.0074044
alpha (deg) | Cl | Cd | Cm | Cl/Cd
-20 | -1.002 | 0.10169 | -0.0486 | -9.8535
-19.5 | -1.0177 | 0.09206 | -0.0533 | -11.0547
-19 | -1.0309 | 0.08313 | -0.0575 | -12.4011
-18.5 | -1.0403 | 0.07497 | -0.0612 | -13.8762
-18 | -1.0465 | 0.06757 | -0.0643 | -15.4876
-17.5 | -1.0496 | 0.06077 | -0.0669 | -17.2717
-17 | -1.0481 | 0.05478 | -0.069 | -19.1329
-16.5 | -1.0415 | 0.04953 | -0.0707 | -21.0277
-16 | -1.0417 | 0.04393 | -0.072 | -23.7127
-15.5 | -1.0411 | 0.03872 | -0.0728 | -26.8879
-15 | -1.0299 | 0.03465 | -0.0732 | -29.7229
-14.5 | -1.0101 | 0.0312 | -0.0742 | -32.375
-14 | -0.9929 | 0.02847 | -0.0729 | -34.8753
-13.5 | -0.9711 | 0.02606 | -0.0719 | -37.264
-13 | -0.9433 | 0.02407 | -0.0711 | -39.1899
-12.5 | -0.9265 | 0.02144 | -0.0693 | -43.2136
-12 | -0.8964 | 0.01988 | -0.0677 | -45.0905
-11.5 | -0.8629 | 0.01862 | -0.0661 | -46.3426
-11 | -0.8304 | 0.01733 | -0.0639 | -47.9169
-10 | -0.7543 | 0.01558 | -0.06 | -48.4146
-9 | -0.6733 | 0.01405 | -0.0561 | -47.9217
-8.5 | -0.6271 | 0.01346 | -0.0549 | -46.5899
-8 | -0.5799 | 0.01283 | -0.0539 | -45.1988
-7.5 | -0.5319 | 0.01226 | -0.0529 | -43.385
-7 | -0.4829 | 0.01172 | -0.0521 | -41.2031
-6 | -0.385 | 0.01059 | -0.0505 | -36.3551
-5.5 | -0.3382 | 0.00977 | -0.0494 | -34.6162
-5 | -0.2928 | 0.0089 | -0.048 | -32.8989
-4.5 | -0.246 | 0.00819 | -0.0468 | -30.0366
-4 | -0.1928 | 0.00784 | -0.0465 | -24.5918
-3.5 | -0.138 | 0.00769 | -0.0464 | -17.9454
-3 | -0.0815 | 0.00763 | -0.0467 | -10.6815
-2.5 | -0.0246 | 0.00754 | -0.047 | -3.2626
-2 | 0.0309 | 0.00747 | -0.0471 | 4.1365
-1 | 0.1448 | 0.00737 | -0.0478 | 19.6472
-0.5 | 0.2009 | 0.00736 | -0.0481 | 27.2962
0 | 0.2578 | 0.00732 | -0.0485 | 35.2186
0.5 | 0.3146 | 0.00729 | -0.0488 | 43.155
1 | 0.3705 | 0.00734 | -0.049 | 50.4768
1.5 | 0.4272 | 0.00731 | -0.0494 | 58.4405
2 | 0.4835 | 0.00732 | -0.0497 | 66.0519
3 | 0.5956 | 0.0074 | -0.0503 | 80.4865
4 | 0.7058 | 0.00751 | -0.0505 | 93.9814
4.5 | 0.7596 | 0.00762 | -0.0504 | 99.685
5 | 0.8134 | 0.0077 | -0.0503 | 105.6364
5.5 | 0.8668 | 0.0078 | -0.0501 | 111.1282
6 | 0.9182 | 0.00796 | -0.0496 | 115.3518
6.5 | 0.9678 | 0.00816 | -0.0487 | 118.6029
7.5 | 1.0655 | 0.00877 | -0.0466 | 121.4937
8 | 1.123 | 0.00923 | -0.0478 | 121.6685
8.5 | 1.1879 | 0.00988 | -0.0509 | 120.2328
9 | 1.2326 | 0.01077 | -0.0503 | 114.4475
9.5 | 1.2312 | 0.01191 | -0.0408 | 103.3753
10 | 1.2399 | 0.0138 | -0.0348 | 89.8478
10.5 | 1.254 | 0.01597 | -0.0306 | 78.5222
11 | 1.2679 | 0.01852 | -0.0271 | 68.4611
11.5 | 1.2807 | 0.02138 | -0.0242 | 59.9018
12 | 1.2941 | 0.02434 | -0.0216 | 53.1676
12.5 | 1.3079 | 0.02736 | -0.0194 | 47.8034
13 | 1.3222 | 0.03044 | -0.0174 | 43.4363
13.5 | 1.3363 | 0.03368 | -0.0156 | 39.6764
14 | 1.3498 | 0.03709 | -0.0141 | 36.3926
14.5 | 1.3629 | 0.04064 | -0.0128 | 33.5359
15 | 1.3751 | 0.04439 | -0.0117 | 30.9777
15.5 | 1.3855 | 0.04837 | -0.0106 | 28.6438
16 | 1.3948 | 0.05257 | -0.0098 | 26.5322
16.5 | 1.4029 | 0.05696 | -0.0091 | 24.6296
17.5 | 1.4132 | 0.06664 | -0.0083 | 21.2065
18 | 1.4155 | 0.07194 | -0.0082 | 19.6761
18.5 | 1.417 | 0.07746 | -0.0083 | 18.2933
19 | 1.4173 | 0.08319 | -0.0087 | 17.0369
19.5 | 1.4154 | 0.08933 | -0.0094 | 15.8446
20 | 1.4086 | 0.09618 | -0.0104 | 14.6455

## 43. Re 1M Mach 0.10 (1)
BIGFOIL.COM POLAR EXPORT
GA 35A320
GA 35A320 |  |  |  | Cl Max: | 1.819 | at alpha= | 17 | deg
JavaFoil+Calcfoil stall+Eppler ext transition |  |  |  | L/D Max: | 118.705 | at alpha= | 8 | deg
Re: | 1000000 |  |  | Cd Min: | 0.00803 | at alpha= | -0.5 | deg
Mach: | 0.1 |  |  | Cl=0 at alpha= | -2.3438 | deg
|  |  |  | @ Cl=0.1, Cd= | 0.0083456
|  |  |  | @ Cl=0.4, Cd= | 0.0083415
|  |  |  | @ Cl=0.6, Cd= | 0.0084328
alpha (deg) | Cl | Cd | Cm | Cl/Cd
-19.5 | -0.967 | 0.16304 | -0.005 | -5.93
-19 | -0.981 | 0.15201 | -0.005 | -6.456
-18.5 | -0.993 | 0.14482 | -0.006 | -6.854
-18 | -1.004 | 0.13396 | -0.007 | -7.495
-17.5 | -1.012 | 0.12596 | -0.008 | -8.03
-17 | -1.022 | 0.11464 | -0.009 | -8.918
-16.5 | -1.046 | 0.09397 | -0.011 | -11.128
-16 | -1.078 | 0.07031 | -0.012 | -15.325
-15.5 | -1.087 | 0.05995 | -0.014 | -18.139
-15 | -1.099 | 0.04799 | -0.015 | -22.907
-14.5 | -1.102 | 0.04029 | -0.016 | -27.365
-14 | -1.097 | 0.03521 | -0.018 | -31.159
-13.5 | -1.086 | 0.03178 | -0.019 | -34.169
-13 | -1.069 | 0.02868 | -0.02 | -37.282
-12.5 | -1.049 | 0.02598 | -0.021 | -40.375
-12 | -1.024 | 0.02382 | -0.022 | -42.974
-11.5 | -0.995 | 0.02131 | -0.024 | -46.694
-11 | -0.962 | 0.01974 | -0.025 | -48.751
-10.5 | -0.926 | 0.01832 | -0.026 | -50.538
-10 | -0.885 | 0.01714 | -0.027 | -51.647
-9.5 | -0.841 | 0.01613 | -0.028 | -52.14
-9 | -0.794 | 0.01525 | -0.03 | -52.104
-8.5 | -0.748 | 0.01441 | -0.031 | -51.874
-8 | -0.693 | 0.01386 | -0.032 | -49.972
-7.5 | -0.636 | 0.01347 | -0.033 | -47.216
-7 | -0.578 | 0.01303 | -0.035 | -44.384
-6.5 | -0.519 | 0.01258 | -0.036 | -41.251
-6 | -0.459 | 0.01228 | -0.037 | -37.339
-5.5 | -0.398 | 0.01139 | -0.038 | -34.924
-5 | -0.336 | 0.00905 | -0.039 | -37.12
-4.5 | -0.274 | 0.00877 | -0.04 | -31.196
-4 | -0.211 | 0.00834 | -0.042 | -25.245
-3.5 | -0.147 | 0.00846 | -0.043 | -17.423
-3 | -0.084 | 0.00834 | -0.044 | -10.067
-2.5 | -0.02 | 0.00806 | -0.045 | -2.516
-2 | 0.044 | 0.00823 | -0.046 | 5.288
-1.5 | 0.107 | 0.00836 | -0.047 | 12.833
-1 | 0.171 | 0.00804 | -0.049 | 21.29
-0.5 | 0.235 | 0.00803 | -0.05 | 29.264
0 | 0.301 | 0.00804 | -0.051 | 37.459
0.5 | 0.365 | 0.00832 | -0.052 | 43.935
1 | 0.43 | 0.00836 | -0.053 | 51.402
1.5 | 0.494 | 0.00835 | -0.054 | 59.155
2 | 0.558 | 0.0084 | -0.056 | 66.422
2.5 | 0.622 | 0.00845 | -0.057 | 73.691
3 | 0.686 | 0.00849 | -0.058 | 80.812
3.5 | 0.751 | 0.00861 | -0.059 | 87.22
4 | 0.811 | 0.00884 | -0.06 | 91.743
4.5 | 0.874 | 0.00902 | -0.061 | 96.864
5 | 0.937 | 0.0092 | -0.063 | 101.765
5.5 | 0.999 | 0.00939 | -0.064 | 106.384
6 | 1.061 | 0.00969 | -0.065 | 109.544
6.5 | 1.123 | 0.00984 | -0.066 | 114.096
7 | 1.184 | 0.01016 | -0.067 | 116.596
7.5 | 1.245 | 0.01072 | -0.068 | 116.164
8 | 1.305 | 0.01099 | -0.07 | 118.705
8.5 | 1.362 | 0.01164 | -0.071 | 116.985
9 | 1.387 | 0.01309 | -0.07 | 105.973
9.5 | 1.43 | 0.01581 | -0.071 | 90.449
10 | 1.465 | 0.02055 | -0.071 | 71.306
10.5 | 1.509 | 0.0224 | -0.071 | 67.373
11 | 1.552 | 0.02371 | -0.072 | 65.457
11.5 | 1.585 | 0.02891 | -0.073 | 54.819
12 | 1.629 | 0.02675 | -0.074 | 60.884
12.5 | 1.658 | 0.03214 | -0.074 | 51.581
13 | 1.689 | 0.0339 | -0.075 | 49.827
13.5 | 1.718 | 0.03591 | -0.076 | 47.832
14 | 1.743 | 0.03793 | -0.077 | 45.95
14.5 | 1.765 | 0.04012 | -0.077 | 43.989
15 | 1.783 | 0.04247 | -0.078 | 41.981
15.5 | 1.798 | 0.0449 | -0.079 | 40.039
16 | 1.809 | 0.0477 | -0.079 | 37.916
16.5 | 1.816 | 0.05067 | -0.08 | 35.835
17 | 1.819 | 0.05364 | -0.081 | 33.917
17.5 | 1.819 | 0.05676 | -0.081 | 32.047
18 | 1.815 | 0.06031 | -0.082 | 30.101
18.5 | 1.808 | 0.0642 | -0.083 | 28.159
19 | 1.797 | 0.06825 | -0.083 | 26.333
19.5 | 1.783 | 0.0727 | -0.083 | 24.524
20 | 1.766 | 0.07742 | -0.084 | 22.81

## 44. Re 1M Mach 0.10 (2)
BIGFOIL.COM POLAR EXPORT
GA 35A320
GA 35A320 |  |  |  | Cl Max: | 1.4072 | at alpha= | 18 | deg
XFOIL ncrit=9 |  |  |  | L/D Max: | 121.257 | at alpha= | 8 | deg
Re: | 1000000 |  |  | Cd Min: | 0.10909 | at alpha= | -20 | deg
Mach: | 0.1 |  |  | Cl=0 at alpha= | -2.2782 | deg
|  |  |  | @ Cl=0.1, Cd= | 0.0074541
|  |  |  | @ Cl=0.4, Cd= | 0.0073508
|  |  |  | @ Cl=0.6, Cd= | 0.0074416
alpha (deg) | Cl | Cd | Cm | Cl/Cd
-20 | -0.9651 | 0.10909 | -0.0462 | -8.8468
-19.5 | -0.9842 | 0.0987 | -0.0515 | -9.9716
-19 | -1.0001 | 0.08905 | -0.0562 | -11.2308
-18.5 | -1.0129 | 0.0802 | -0.0604 | -12.6297
-18 | -1.0223 | 0.07208 | -0.0639 | -14.1829
-17.5 | -1.0285 | 0.0647 | -0.0669 | -15.8964
-17 | -1.0299 | 0.05816 | -0.0694 | -17.708
-16.5 | -1.0266 | 0.05239 | -0.0713 | -19.5953
-16 | -1.0188 | 0.04731 | -0.0729 | -21.5346
-15.5 | -1.0255 | 0.04123 | -0.0739 | -24.8727
-15 | -1.0186 | 0.03664 | -0.0745 | -27.8002
-14.5 | -1.0014 | 0.03284 | -0.0755 | -30.4933
-14 | -0.986 | 0.02986 | -0.0744 | -33.0208
-13.5 | -0.966 | 0.02718 | -0.0735 | -35.5408
-13 | -0.9405 | 0.02491 | -0.0726 | -37.7559
-12.5 | -0.9218 | 0.02228 | -0.0711 | -41.3734
-12 | -0.8942 | 0.02045 | -0.0695 | -43.7262
-11.5 | -0.8618 | 0.01905 | -0.0678 | -45.2388
-11 | -0.8268 | 0.01785 | -0.066 | -46.3193
-10.5 | -0.7941 | 0.0166 | -0.0636 | -47.8373
-10 | -0.7537 | 0.01577 | -0.0618 | -47.7933
-9.5 | -0.7189 | 0.01493 | -0.0588 | -48.1514
-9 | -0.6743 | 0.01423 | -0.0573 | -47.3858
-8.5 | -0.629 | 0.01359 | -0.0559 | -46.284
-8 | -0.5816 | 0.01296 | -0.0548 | -44.8765
-7.5 | -0.5338 | 0.01236 | -0.0538 | -43.1877
-7 | -0.4846 | 0.01181 | -0.0529 | -41.033
-6.5 | -0.4351 | 0.01124 | -0.0521 | -38.71
-6 | -0.3864 | 0.01067 | -0.0511 | -36.2137
-5.5 | -0.3391 | 0.00986 | -0.05 | -34.3915
-5 | -0.2937 | 0.00899 | -0.0485 | -32.6696
-4.5 | -0.2471 | 0.00822 | -0.0472 | -30.0608
-4 | -0.1939 | 0.00787 | -0.0468 | -24.6379
-3.5 | -0.1389 | 0.00772 | -0.0468 | -17.9922
-3 | -0.0819 | 0.00765 | -0.047 | -10.7059
-2.5 | -0.0248 | 0.00756 | -0.0473 | -3.2804
-2 | 0.0311 | 0.00751 | -0.0474 | 4.1411
-1.5 | 0.0887 | 0.00747 | -0.0478 | 11.8742
-1 | 0.1456 | 0.00739 | -0.0481 | 19.7023
-0.5 | 0.202 | 0.0074 | -0.0483 | 27.2973
0 | 0.2594 | 0.00734 | -0.0487 | 35.3406
0.5 | 0.3164 | 0.00731 | -0.049 | 43.2832
1 | 0.3726 | 0.00737 | -0.0493 | 50.5563
1.5 | 0.4297 | 0.00733 | -0.0496 | 58.6221
2 | 0.4862 | 0.00735 | -0.0499 | 66.1497
2.5 | 0.5424 | 0.00742 | -0.0501 | 73.0997
3 | 0.5991 | 0.00744 | -0.0504 | 80.5242
3.5 | 0.654 | 0.00754 | -0.0505 | 86.7374
4 | 0.7099 | 0.00755 | -0.0506 | 94.0265
4.5 | 0.7642 | 0.00765 | -0.0505 | 99.8954
5 | 0.8177 | 0.00776 | -0.0503 | 105.3737
5.5 | 0.8716 | 0.00785 | -0.0501 | 111.0318
6.5 | 0.9733 | 0.00821 | -0.0486 | 118.5505
7 | 1.0211 | 0.00848 | -0.0472 | 120.4127
7.5 | 1.0706 | 0.00884 | -0.0463 | 121.1086
8 | 1.1289 | 0.00931 | -0.0475 | 121.2567
8.5 | 1.1932 | 0.01004 | -0.0504 | 118.8446
9 | 1.2294 | 0.01087 | -0.048 | 113.1003
9.5 | 1.2309 | 0.0122 | -0.0393 | 100.8934
10 | 1.2394 | 0.01424 | -0.0334 | 87.0365
10.5 | 1.2525 | 0.01659 | -0.0293 | 75.4973
11 | 1.2664 | 0.01924 | -0.026 | 65.8212
11.5 | 1.2785 | 0.02222 | -0.023 | 57.5383
12 | 1.2918 | 0.02525 | -0.0205 | 51.1604
12.5 | 1.3044 | 0.02841 | -0.0182 | 45.9134
13 | 1.3176 | 0.03166 | -0.0162 | 41.6172
13.5 | 1.3316 | 0.035 | -0.0145 | 38.0457
14 | 1.3451 | 0.03848 | -0.013 | 34.9558
14.5 | 1.3583 | 0.04212 | -0.0117 | 32.2483
15 | 1.3704 | 0.04593 | -0.0106 | 29.8367
15.5 | 1.3809 | 0.05 | -0.0096 | 27.618
16 | 1.3897 | 0.05431 | -0.0088 | 25.5883
16.5 | 1.3969 | 0.05887 | -0.0081 | 23.7286
17 | 1.4023 | 0.06373 | -0.0076 | 22.0038
17.5 | 1.4056 | 0.06888 | -0.0073 | 20.4065
18 | 1.4072 | 0.07438 | -0.0073 | 18.9191
18.5 | 1.4065 | 0.0802 | -0.0075 | 17.5374
19 | 1.4052 | 0.08625 | -0.008 | 16.2922
19.5 | 1.404 | 0.09242 | -0.0088 | 15.1915
20 | 1.3987 | 0.09916 | -0.0099 | 14.1055

## 45. Re 1M Mach 0.25 (1)
BIGFOIL.COM POLAR EXPORT
GA 35A320
GA 35A320 |  |  |  | Cl Max: | 1.744 | at alpha= | 15 | deg
JavaFoil+Calcfoil stall+Eppler ext transition |  |  |  | L/D Max: | 116.643 | at alpha= | 7.5 | deg
Re: | 1000000 |  |  | Cd Min: | 0.00812 | at alpha= | -1 | deg
Mach: | 0.25 |  |  | Cl=0 at alpha= | -2.3409 | deg
|  |  |  | @ Cl=0.1, Cd= | 0.0084531
|  |  |  | @ Cl=0.4, Cd= | 0.0084009
|  |  |  | @ Cl=0.6, Cd= | 0.008567
alpha (deg) | Cl | Cd | Cm | Cl/Cd
-18 | -0.747 | 0.15757 | -0.005 | -4.739
-17.5 | -0.783 | 0.14709 | -0.006 | -5.325
-17 | -0.815 | 0.13907 | -0.007 | -5.86
-16.5 | -0.844 | 0.12937 | -0.008 | -6.521
-16 | -0.867 | 0.12107 | -0.009 | -7.157
-15.5 | -0.887 | 0.11316 | -0.01 | -7.839
-15 | -0.902 | 0.10399 | -0.011 | -8.675
-14.5 | -0.944 | 0.07765 | -0.014 | -12.152
-14 | -0.99 | 0.0527 | -0.017 | -18.792
-13.5 | -1.007 | 0.04178 | -0.019 | -24.116
-13 | -1.014 | 0.03508 | -0.02 | -28.916
-12.5 | -1.01 | 0.03069 | -0.021 | -32.898
-12 | -0.997 | 0.02708 | -0.023 | -36.806
-11.5 | -0.978 | 0.02424 | -0.024 | -40.357
-11 | -0.954 | 0.02186 | -0.025 | -43.645
-10.5 | -0.923 | 0.02013 | -0.027 | -45.877
-10 | -0.888 | 0.01857 | -0.028 | -47.831
-9.5 | -0.848 | 0.01727 | -0.029 | -49.075
-9 | -0.802 | 0.01626 | -0.03 | -49.352
-8.5 | -0.754 | 0.01528 | -0.032 | -49.331
-8 | -0.707 | 0.0144 | -0.033 | -49.1
-7.5 | -0.65 | 0.01402 | -0.034 | -46.371
-7 | -0.592 | 0.0134 | -0.035 | -44.153
-6.5 | -0.532 | 0.01338 | -0.037 | -39.719
-6 | -0.47 | 0.01298 | -0.038 | -36.246
-5.5 | -0.408 | 0.01224 | -0.039 | -33.324
-5 | -0.345 | 0.00893 | -0.04 | -38.62
-4.5 | -0.281 | 0.009 | -0.041 | -31.205
-4 | -0.216 | 0.00876 | -0.043 | -24.684
-3.5 | -0.151 | 0.00838 | -0.044 | -18.073
-3 | -0.086 | 0.00827 | -0.045 | -10.421
-2.5 | -0.021 | 0.00819 | -0.046 | -2.544
-2 | 0.045 | 0.00814 | -0.047 | 5.493
-1.5 | 0.11 | 0.00851 | -0.049 | 12.962
-1 | 0.176 | 0.00812 | -0.05 | 21.656
-0.5 | 0.242 | 0.00817 | -0.051 | 29.547
0 | 0.309 | 0.00834 | -0.052 | 37.084
0.5 | 0.376 | 0.00835 | -0.054 | 44.949
1 | 0.442 | 0.00849 | -0.055 | 52
1.5 | 0.508 | 0.00849 | -0.056 | 59.791
2 | 0.574 | 0.0085 | -0.057 | 67.444
2.5 | 0.64 | 0.00867 | -0.058 | 73.729
3 | 0.705 | 0.00868 | -0.06 | 81.249
3.5 | 0.771 | 0.00882 | -0.061 | 87.448
4 | 0.833 | 0.00899 | -0.062 | 92.611
4.5 | 0.898 | 0.00926 | -0.063 | 96.96
5 | 0.962 | 0.00947 | -0.064 | 101.547
5.5 | 1.026 | 0.00969 | -0.066 | 105.928
6 | 1.089 | 0.01001 | -0.067 | 108.864
6.5 | 1.153 | 0.0102 | -0.068 | 112.979
7 | 1.215 | 0.01054 | -0.069 | 115.289
7.5 | 1.277 | 0.01095 | -0.07 | 116.643
8 | 1.311 | 0.0123 | -0.07 | 106.647
8.5 | 1.364 | 0.01322 | -0.071 | 103.218
9 | 1.41 | 0.01555 | -0.071 | 90.63
9.5 | 1.453 | 0.01814 | -0.072 | 80.082
10 | 1.491 | 0.02243 | -0.072 | 66.468
10.5 | 1.534 | 0.02428 | -0.073 | 63.172
11 | 1.574 | 0.02586 | -0.074 | 60.88
11.5 | 1.605 | 0.03141 | -0.074 | 51.104
12 | 1.639 | 0.03321 | -0.075 | 49.339
12.5 | 1.668 | 0.03505 | -0.076 | 47.59
13 | 1.693 | 0.03734 | -0.077 | 45.348
13.5 | 1.714 | 0.03957 | -0.077 | 43.301
14 | 1.729 | 0.04204 | -0.078 | 41.138
14.5 | 1.739 | 0.04474 | -0.079 | 38.874
15 | 1.744 | 0.04764 | -0.08 | 36.599
15.5 | 1.743 | 0.05096 | -0.08 | 34.2
16 | 1.736 | 0.05424 | -0.081 | 32.005
16.5 | 1.723 | 0.05802 | -0.082 | 29.688
17 | 1.704 | 0.06202 | -0.082 | 27.467
17.5 | 1.679 | 0.06642 | -0.083 | 25.276
18 | 1.647 | 0.07169 | -0.083 | 22.974
18.5 | 1.61 | 0.07698 | -0.083 | 20.912
19 | 1.566 | 0.0836 | -0.084 | 18.737
19.5 | 1.517 | 0.09046 | -0.084 | 16.774
20 | 1.46 | 0.10138 | -0.083 | 14.396

## 46. Re 1M Mach 0.25 (2)
BIGFOIL.COM POLAR EXPORT
GA 35A320
GA 35A320 |  |  |  | Cl Max: | 1.3617 | at alpha= | 17 | deg
XFOIL ncrit=9 |  |  |  | L/D Max: | 118.676 | at alpha= | 7 | deg
Re: | 1000000 |  |  | Cd Min: | 0.13448 | at alpha= | -19 | deg
Mach: | 0.25 |  |  | Cl=0 at alpha= | -2.2769 | deg
|  |  |  | @ Cl=0.1, Cd= | 0.0075671
|  |  |  | @ Cl=0.4, Cd= | 0.007515
|  |  |  | @ Cl=0.6, Cd= | 0.0076263
alpha (deg) | Cl | Cd | Cm | Cl/Cd
-19 | -0.7672 | 0.13448 | -0.0379 | -5.7049
-18.5 | -0.8127 | 0.1181 | -0.0473 | -6.8815
-18 | -0.8472 | 0.10442 | -0.0548 | -8.1134
-17.5 | -0.8754 | 0.09231 | -0.0612 | -9.4833
-17 | -0.8976 | 0.08167 | -0.0665 | -10.9906
-16.5 | -0.9139 | 0.07223 | -0.0709 | -12.6526
-16 | -0.9241 | 0.064 | -0.0745 | -14.4391
-15.5 | -0.9282 | 0.05687 | -0.0772 | -16.3214
-15 | -0.9374 | 0.04975 | -0.0792 | -18.8422
-13.5 | -0.9234 | 0.03496 | -0.0805 | -26.413
-12.5 | -0.8886 | 0.028 | -0.0795 | -31.7357
-12 | -0.8691 | 0.0249 | -0.0784 | -34.9036
-11.5 | -0.8473 | 0.02223 | -0.0769 | -38.1152
-11 | -0.8174 | 0.02029 | -0.0751 | -40.2859
-10.5 | -0.783 | 0.01878 | -0.0732 | -41.6933
-10 | -0.7529 | 0.01716 | -0.0704 | -43.8753
-9.5 | -0.7134 | 0.0161 | -0.0681 | -44.3106
-9 | -0.6782 | 0.01506 | -0.0648 | -45.0332
-8.5 | -0.637 | 0.0143 | -0.0621 | -44.5455
-8 | -0.5906 | 0.01358 | -0.0603 | -43.4904
-7.5 | -0.5433 | 0.01292 | -0.0586 | -42.0511
-7 | -0.4933 | 0.01229 | -0.0573 | -40.1383
-6.5 | -0.4434 | 0.01171 | -0.056 | -37.8651
-6 | -0.3928 | 0.0111 | -0.0548 | -35.3874
-5.5 | -0.3441 | 0.01035 | -0.0534 | -33.2464
-5 | -0.2983 | 0.00948 | -0.0515 | -31.4662
-4.5 | -0.2521 | 0.00852 | -0.0498 | -29.5892
-4 | -0.1994 | 0.00806 | -0.0489 | -24.7395
-3.5 | -0.1429 | 0.00789 | -0.0486 | -18.1115
-3 | -0.0847 | 0.00775 | -0.0487 | -10.929
-2.5 | -0.0261 | 0.00769 | -0.0488 | -3.394
-2 | 0.0324 | 0.00765 | -0.049 | 4.2353
-1.5 | 0.0915 | 0.00757 | -0.0492 | 12.0872
-1 | 0.1499 | 0.00755 | -0.0494 | 19.8543
-0.5 | 0.2089 | 0.00753 | -0.0497 | 27.7424
0 | 0.2682 | 0.0075 | -0.0501 | 35.76
1 | 0.3853 | 0.00752 | -0.0506 | 51.2367
1.5 | 0.4436 | 0.0075 | -0.0508 | 59.1467
2 | 0.5012 | 0.00757 | -0.0509 | 66.2087
2.5 | 0.5597 | 0.00757 | -0.0511 | 73.9366
3 | 0.617 | 0.00765 | -0.0511 | 80.6536
3.5 | 0.6749 | 0.0077 | -0.0513 | 87.6494
4 | 0.7308 | 0.00782 | -0.051 | 93.4527
4.5 | 0.7881 | 0.00787 | -0.051 | 100.1398
5 | 0.8433 | 0.00801 | -0.0506 | 105.2809
5.5 | 0.8965 | 0.00818 | -0.0498 | 109.5966
6 | 0.9494 | 0.00835 | -0.0489 | 113.7006
6.5 | 1.001 | 0.00856 | -0.0477 | 116.9393
7 | 1.0491 | 0.00884 | -0.0458 | 118.6765
7.5 | 1.096 | 0.00925 | -0.0438 | 118.4865
8 | 1.1554 | 0.00994 | -0.0448 | 116.2374
8.5 | 1.2202 | 0.01089 | -0.0476 | 112.0478
9 | 1.2246 | 0.01198 | -0.0388 | 102.2204
9.5 | 1.2318 | 0.01411 | -0.0324 | 87.2998
10 | 1.2371 | 0.01705 | -0.0273 | 72.5572
10.5 | 1.2466 | 0.02019 | -0.0235 | 61.7434
11 | 1.2569 | 0.02348 | -0.0203 | 53.5307
11.5 | 1.2671 | 0.02688 | -0.0173 | 47.1391
12 | 1.2741 | 0.03067 | -0.0145 | 41.5422
12.5 | 1.286 | 0.03428 | -0.0123 | 37.5146
13 | 1.2984 | 0.03801 | -0.0105 | 34.1594
13.5 | 1.3104 | 0.04192 | -0.0088 | 31.2595
14 | 1.3214 | 0.046 | -0.0074 | 28.7261
14.5 | 1.3314 | 0.0503 | -0.0061 | 26.4692
15 | 1.3405 | 0.05479 | -0.0051 | 24.4661
15.5 | 1.3486 | 0.05946 | -0.0042 | 22.6808
16 | 1.3555 | 0.06439 | -0.0036 | 21.0514
16.5 | 1.3598 | 0.06966 | -0.0031 | 19.5205
17 | 1.3617 | 0.07533 | -0.003 | 18.0765
17.5 | 1.3613 | 0.08135 | -0.0031 | 16.7339
18 | 1.3589 | 0.08776 | -0.0035 | 15.4843
18.5 | 1.3539 | 0.09461 | -0.0043 | 14.3103
19 | 1.3492 | 0.10154 | -0.0055 | 13.2874
19.5 | 1.3436 | 0.10879 | -0.0071 | 12.3504
20 | 1.3318 | 0.11696 | -0.0093 | 11.3868

## 47. Re 1M Mach 0.50 (1)
BIGFOIL.COM POLAR EXPORT
GA 35A320
GA 35A320 |  |  |  | Cl Max: | 1.569 | at alpha= | 10.5 | deg
JavaFoil+Calcfoil stall+Eppler ext transition |  |  |  | L/D Max: | 99.068 | at alpha= | 5 | deg
Re: | 1000000 |  |  | Cd Min: | 0.00851 | at alpha= | -1.5 | deg
Mach: | 0.5 |  |  | Cl=0 at alpha= | -2.3425 | deg
|  |  |  | @ Cl=0.1, Cd= | 0.0086014
|  |  |  | @ Cl=0.4, Cd= | 0.0089657
|  |  |  | @ Cl=0.6, Cd= | 0.0091326
alpha (deg) | Cl | Cd | Cm | Cl/Cd
-20 | -1.03 | 0.20548 | -0.005 | -5.011
-19.5 | -1 | 0.19737 | -0.006 | -5.067
-19 | -0.972 | 0.19545 | -0.006 | -4.972
-18.5 | -0.943 | 0.1868 | -0.007 | -5.05
-18 | -0.915 | 0.18134 | -0.007 | -5.046
-17.5 | -0.887 | 0.18075 | -0.008 | -4.906
-17 | -0.861 | 0.17007 | -0.009 | -5.062
-16.5 | -0.83 | 0.16076 | -0.009 | -5.163
-16 | -0.799 | 0.15744 | -0.009 | -5.076
-15.5 | -0.77 | 0.15153 | -0.01 | -5.081
-15 | -0.741 | 0.14481 | -0.01 | -5.115
-14.5 | -0.712 | 0.14276 | -0.011 | -4.985
-14 | -0.683 | 0.13852 | -0.011 | -4.931
-13.5 | -0.654 | 0.13101 | -0.012 | -4.992
-13 | -0.624 | 0.12442 | -0.012 | -5.015
-12.5 | -0.595 | 0.11231 | -0.012 | -5.293
-12 | -0.565 | 0.11028 | -0.012 | -5.126
-11.5 | -0.536 | 0.10298 | -0.013 | -5.209
-11 | -0.507 | 0.10172 | -0.013 | -4.989
-10.5 | -0.478 | 0.08151 | -0.013 | -5.865
-10 | -0.449 | 0.0717 | -0.014 | -6.268
-9.5 | -0.533 | 0.06749 | -0.014 | -7.89
-9 | -0.73 | 0.02555 | -0.032 | -28.576
-8.5 | -0.741 | 0.02136 | -0.034 | -34.712
-8 | -0.719 | 0.01901 | -0.036 | -37.851
-7.5 | -0.681 | 0.01729 | -0.037 | -39.379
-7 | -0.632 | 0.01587 | -0.039 | -39.812
-6.5 | -0.576 | 0.0157 | -0.04 | -36.689
-6 | -0.519 | 0.01411 | -0.042 | -36.748
-5.5 | -0.452 | 0.01407 | -0.044 | -32.106
-5 | -0.383 | 0.01315 | -0.045 | -29.101
-4.5 | -0.313 | 0.00972 | -0.046 | -32.164
-4 | -0.241 | 0.00919 | -0.048 | -26.223
-3.5 | -0.169 | 0.009 | -0.049 | -18.763
-3 | -0.096 | 0.00892 | -0.05 | -10.791
-2.5 | -0.023 | 0.00854 | -0.052 | -2.726
-2 | 0.05 | 0.0088 | -0.053 | 5.676
-1.5 | 0.123 | 0.00851 | -0.054 | 14.475
-1 | 0.197 | 0.00857 | -0.056 | 22.945
-0.5 | 0.27 | 0.00918 | -0.057 | 29.381
0 | 0.346 | 0.0089 | -0.058 | 38.876
0.5 | 0.42 | 0.00899 | -0.06 | 46.678
1 | 0.494 | 0.00907 | -0.061 | 54.415
1.5 | 0.567 | 0.00903 | -0.063 | 62.861
2 | 0.641 | 0.00926 | -0.064 | 69.273
2.5 | 0.715 | 0.00946 | -0.065 | 75.556
3 | 0.789 | 0.00972 | -0.067 | 81.109
3.5 | 0.862 | 0.00979 | -0.068 | 88.101
4 | 0.929 | 0.00998 | -0.069 | 93.025
4.5 | 1.001 | 0.01033 | -0.071 | 96.898
5 | 1.072 | 0.01082 | -0.072 | 99.068
5.5 | 1.117 | 0.01217 | -0.072 | 91.813
6 | 1.182 | 0.01272 | -0.073 | 92.897
6.5 | 1.246 | 0.01324 | -0.074 | 94.076
7 | 1.307 | 0.01435 | -0.075 | 91.089
7.5 | 1.367 | 0.01517 | -0.076 | 90.091
8 | 1.417 | 0.01818 | -0.076 | 77.937
8.5 | 1.461 | 0.0218 | -0.077 | 67.009
9 | 1.498 | 0.02791 | -0.077 | 53.688
9.5 | 1.529 | 0.03504 | -0.078 | 43.632
10 | 1.556 | 0.03775 | -0.079 | 41.22
10.5 | 1.569 | 0.04081 | -0.08 | 38.44
11 | 1.555 | 0.04436 | -0.08 | 35.051
11.5 | 1.489 | 0.04902 | -0.081 | 30.382
12 | 1.218 | 0.05577 | -0.081 | 21.835
12.5 | 0.988 | 0.06148 | -0.082 | 16.068
13 | 0.892 | 0.10999 | -0.038 | 8.109
13.5 | 0.922 | 0.12445 | -0.043 | 7.41
14 | 0.956 | 0.13996 | -0.051 | 6.831
14.5 | 0.983 | 0.14878 | -0.051 | 6.609
15 | 1.013 | 0.15586 | -0.053 | 6.498
15.5 | 1.046 | 0.16043 | -0.057 | 6.519

## 48. Re 1M Mach 0.50 (2)
BIGFOIL.COM POLAR EXPORT
GA 35A320
GA 35A320 |  |  |  | Cl Max: | 1.2272 | at alpha= | 15.5 | deg
XFOIL ncrit=9 |  |  |  | L/D Max: | 100.861 | at alpha= | 5.5 | deg
Re: | 1000000 |  |  | Cd Min: | 0.17011 | at alpha= | 19.5 | deg
Mach: | 0.5 |  |  | Cl=0 at alpha= | -2.275 | deg
|  |  |  | @ Cl=0.1, Cd= | 0.0082535
|  |  |  | @ Cl=0.4, Cd= | 0.0083
|  |  |  | @ Cl=0.6, Cd= | 0.0084685
alpha (deg) | Cl | Cd | Cm | Cl/Cd
-15.5 | -0.3971 | 0.15773 | -0.042 | -2.5176
-15 | -0.385 | 0.14941 | -0.0465 | -2.5768
-14.5 | -0.3913 | 0.13712 | -0.0526 | -2.8537
-14 | -0.4625 | 0.11472 | -0.0639 | -4.0316
-13.5 | -0.5082 | 0.09893 | -0.0726 | -5.137
-13 | -0.5388 | 0.08603 | -0.0799 | -6.2629
-12.5 | -0.5681 | 0.07397 | -0.0869 | -7.6801
-12 | -0.596 | 0.06294 | -0.093 | -9.4693
-11.5 | -0.6209 | 0.05315 | -0.0976 | -11.682
-11 | -0.6405 | 0.04477 | -0.1003 | -14.3065
-10.5 | -0.6511 | 0.03782 | -0.1011 | -17.2158
-10 | -0.6506 | 0.03224 | -0.1003 | -20.1799
-9.5 | -0.6392 | 0.02769 | -0.0989 | -23.0841
-9 | -0.6206 | 0.02389 | -0.0968 | -25.9774
-8.5 | -0.5969 | 0.02068 | -0.0942 | -28.8636
-8 | -0.5685 | 0.01809 | -0.0911 | -31.4262
-7.5 | -0.5345 | 0.0162 | -0.0873 | -32.9938
-7 | -0.4946 | 0.01473 | -0.0832 | -33.5777
-6.5 | -0.4549 | 0.01373 | -0.0782 | -33.1318
-6 | -0.4093 | 0.01293 | -0.074 | -31.6551
-5.5 | -0.3581 | 0.01215 | -0.0707 | -29.4733
-5 | -0.3081 | 0.01136 | -0.0673 | -27.1215
-4.5 | -0.2621 | 0.01027 | -0.0636 | -25.5209
-4 | -0.2175 | 0.0091 | -0.0597 | -23.9011
-3.5 | -0.1607 | 0.00863 | -0.0575 | -18.6211
-3 | -0.0958 | 0.00842 | -0.0567 | -11.3777
-2.5 | -0.0297 | 0.00832 | -0.0561 | -3.5697
-2 | 0.0363 | 0.00832 | -0.0557 | 4.363
-1.5 | 0.1033 | 0.00825 | -0.0555 | 12.5212
-1 | 0.1696 | 0.00823 | -0.0553 | 20.6075
-0.5 | 0.2366 | 0.00826 | -0.0553 | 28.6441
0 | 0.3029 | 0.00823 | -0.0551 | 36.8044
0.5 | 0.3682 | 0.0083 | -0.0549 | 44.3614
1 | 0.4346 | 0.0083 | -0.0548 | 52.3614
1.5 | 0.4996 | 0.00835 | -0.0545 | 59.8323
2 | 0.5646 | 0.00843 | -0.0542 | 66.9751
2.5 | 0.629 | 0.0085 | -0.0536 | 74
3 | 0.6927 | 0.00865 | -0.0529 | 80.0809
3.5 | 0.7563 | 0.00877 | -0.0521 | 86.2372
4 | 0.8172 | 0.00895 | -0.0507 | 91.3073
4.5 | 0.8759 | 0.00917 | -0.0489 | 95.518
5 | 0.9298 | 0.00939 | -0.046 | 99.0202
5.5 | 0.9844 | 0.00976 | -0.0434 | 100.8607
6 | 1.0357 | 0.01029 | -0.0403 | 100.6511
6.5 | 1.0832 | 0.01099 | -0.0368 | 98.5623
7 | 1.1235 | 0.01191 | -0.0322 | 94.3325
7.5 | 1.168 | 0.01352 | -0.0295 | 86.3905
8 | 1.1993 | 0.01592 | -0.0265 | 75.3329
8.5 | 1.2054 | 0.01949 | -0.0211 | 61.8471
9 | 1.1933 | 0.02433 | -0.0153 | 49.0464
9.5 | 1.1846 | 0.02923 | -0.0103 | 40.5269
10 | 1.1791 | 0.0343 | -0.0062 | 34.3761
11 | 1.179 | 0.04452 | 0 | 26.4825
11.5 | 1.182 | 0.04971 | 0.0025 | 23.7779
12 | 1.1888 | 0.05485 | 0.0044 | 21.6737
12.5 | 1.1963 | 0.06009 | 0.0061 | 19.9085
13 | 1.2037 | 0.06553 | 0.0074 | 18.3687
13.5 | 1.2108 | 0.07114 | 0.0084 | 17.02
14 | 1.2171 | 0.077 | 0.0091 | 15.8065
14.5 | 1.2228 | 0.08306 | 0.0095 | 14.7219
15 | 1.2269 | 0.08946 | 0.0095 | 13.7145
15.5 | 1.2272 | 0.09639 | 0.0091 | 12.7316
16 | 1.223 | 0.10397 | 0.008 | 11.763
17 | 1.2055 | 0.1209 | 0.0036 | 9.9711
17.5 | 1.1958 | 0.12998 | 0.0003 | 9.1999
18 | 1.1844 | 0.13953 | -0.0038 | 8.4885
18.5 | 1.1726 | 0.14956 | -0.0087 | 7.8403
19 | 1.1631 | 0.15968 | -0.0142 | 7.2839
19.5 | 1.1541 | 0.17011 | -0.0204 | 6.7844

## 49. Re 2M Mach 0.00 (1)
BIGFOIL.COM POLAR EXPORT
GA 35A320
GA 35A320 |  |  |  | Cl Max: | 1.846 | at alpha= | 17.5 | deg
JavaFoil+Calcfoil stall+Eppler ext transition |  |  |  | L/D Max: | 127.761 | at alpha= | 7 | deg
Re: | 2000000 |  |  | Cd Min: | 0.00721 | at alpha= | -1 | deg
Mach: | 0 |  |  | Cl=0 at alpha= | -2.3413 | deg
|  |  |  | @ Cl=0.1, Cd= | 0.0075192
|  |  |  | @ Cl=0.4, Cd= | 0.0074437
|  |  |  | @ Cl=0.6, Cd= | 0.0076584
alpha (deg) | Cl | Cd | Cm | Cl/Cd
-20 | -1.019 | 0.13788 | -0.005 | -7.392
-19.5 | -1.037 | 0.12565 | -0.006 | -8.249
-19 | -1.056 | 0.11127 | -0.007 | -9.489
-18.5 | -1.071 | 0.10007 | -0.008 | -10.707
-18 | -1.11 | 0.07434 | -0.009 | -14.929
-17.5 | -1.124 | 0.06445 | -0.01 | -17.442
-17 | -1.134 | 0.05696 | -0.011 | -19.908
-16.5 | -1.142 | 0.04933 | -0.012 | -23.153
-16 | -1.149 | 0.04254 | -0.014 | -26.998
-15.5 | -1.149 | 0.0377 | -0.015 | -30.474
-15 | -1.145 | 0.03373 | -0.016 | -33.96
-14.5 | -1.137 | 0.03032 | -0.017 | -37.517
-14 | -1.126 | 0.02699 | -0.018 | -41.7
-13.5 | -1.109 | 0.02499 | -0.019 | -44.389
-13 | -1.089 | 0.02243 | -0.02 | -48.556
-12.5 | -1.066 | 0.0205 | -0.021 | -51.998
-12 | -1.038 | 0.01917 | -0.023 | -54.136
-11.5 | -1.007 | 0.01765 | -0.024 | -57.041
-11 | -0.972 | 0.01642 | -0.025 | -59.192
-10.5 | -0.933 | 0.01549 | -0.026 | -60.231
-10 | -0.893 | 0.01458 | -0.027 | -61.222
-9.5 | -0.85 | 0.0138 | -0.029 | -61.58
-9 | -0.798 | 0.01318 | -0.03 | -60.573
-8.5 | -0.745 | 0.01277 | -0.031 | -58.358
-8 | -0.69 | 0.01221 | -0.032 | -56.517
-7.5 | -0.634 | 0.0119 | -0.033 | -53.227
-7 | -0.576 | 0.01148 | -0.034 | -50.135
-6.5 | -0.517 | 0.01074 | -0.036 | -48.102
-6 | -0.457 | 0.01041 | -0.037 | -43.858
-5.5 | -0.396 | 0.0101 | -0.038 | -39.215
-5 | -0.334 | 0.00823 | -0.039 | -40.617
-4.5 | -0.272 | 0.00796 | -0.04 | -34.2
-4 | -0.21 | 0.00745 | -0.041 | -28.134
-3.5 | -0.147 | 0.00746 | -0.042 | -19.665
-3 | -0.084 | 0.00724 | -0.044 | -11.532
-2.5 | -0.02 | 0.00731 | -0.045 | -2.763
-2 | 0.043 | 0.00735 | -0.046 | 5.895
-1.5 | 0.107 | 0.00754 | -0.047 | 14.175
-1 | 0.17 | 0.00721 | -0.048 | 23.632
-0.5 | 0.234 | 0.00725 | -0.05 | 32.275
0 | 0.3 | 0.00721 | -0.051 | 41.533
0.5 | 0.364 | 0.00741 | -0.052 | 49.069
1 | 0.428 | 0.00747 | -0.053 | 57.251
1.5 | 0.491 | 0.00747 | -0.054 | 65.772
2 | 0.555 | 0.00756 | -0.055 | 73.505
2.5 | 0.619 | 0.0077 | -0.057 | 80.433
3 | 0.683 | 0.00778 | -0.058 | 87.85
3.5 | 0.747 | 0.00788 | -0.059 | 94.74
4 | 0.807 | 0.00803 | -0.06 | 100.496
4.5 | 0.87 | 0.00816 | -0.061 | 106.619
5 | 0.932 | 0.00822 | -0.062 | 113.401
5.5 | 0.994 | 0.00846 | -0.063 | 117.575
6 | 1.056 | 0.00865 | -0.065 | 122.022
6.5 | 1.117 | 0.00885 | -0.066 | 126.223
7 | 1.178 | 0.00922 | -0.067 | 127.761
7.5 | 1.239 | 0.00979 | -0.068 | 126.601
8 | 1.299 | 0.01017 | -0.069 | 127.754
8.5 | 1.356 | 0.01196 | -0.07 | 113.378
9 | 1.377 | 0.0148 | -0.07 | 93.053
9.5 | 1.425 | 0.01596 | -0.07 | 89.299
10 | 1.47 | 0.01784 | -0.071 | 82.395
10.5 | 1.515 | 0.01913 | -0.072 | 79.165
11 | 1.558 | 0.02003 | -0.073 | 77.763
11.5 | 1.59 | 0.02494 | -0.073 | 63.736
12 | 1.636 | 0.02268 | -0.074 | 72.135
12.5 | 1.663 | 0.0277 | -0.074 | 60.024
13 | 1.696 | 0.0292 | -0.075 | 58.083
13.5 | 1.726 | 0.03089 | -0.076 | 55.875
14 | 1.753 | 0.03258 | -0.077 | 53.799
14.5 | 1.776 | 0.03447 | -0.078 | 51.531
15 | 1.796 | 0.03647 | -0.078 | 49.243
15.5 | 1.813 | 0.03856 | -0.079 | 47.016
16 | 1.826 | 0.04073 | -0.08 | 44.838
16.5 | 1.837 | 0.04309 | -0.08 | 42.621
17 | 1.843 | 0.04566 | -0.081 | 40.365
17.5 | 1.846 | 0.04839 | -0.082 | 38.15
18 | 1.846 | 0.05123 | -0.083 | 36.026
18.5 | 1.842 | 0.05439 | -0.083 | 33.876
19 | 1.836 | 0.05762 | -0.084 | 31.862
19.5 | 1.826 | 0.06101 | -0.084 | 29.935
20 | 1.814 | 0.06494 | -0.085 | 27.928

## 50. Re 2M Mach 0.00 (2)
BIGFOIL.COM POLAR EXPORT
GA 35A320
GA 35A320 |  |  |  | Cl Max: | 1.5021 | at alpha= | 20 | deg
XFOIL ncrit=9 |  |  |  | L/D Max: | 141.932 | at alpha= | 7.5 | deg
Re: | 2000000 |  |  | Cd Min: | 0.08506 | at alpha= | 20 | deg
Mach: | 0 |  |  | Cl=0 at alpha= | -2.2819 | deg
|  |  |  | @ Cl=0.1, Cd= | 0.0061065
|  |  |  | @ Cl=0.4, Cd= | 0.0060138
|  |  |  | @ Cl=0.6, Cd= | 0.0060747
alpha (deg) | Cl | Cd | Cm | Cl/Cd
-20 | -1.1878 | 0.07664 | -0.0578 | -15.4984
-19.5 | -1.2138 | 0.06681 | -0.0618 | -18.1679
-19 | -1.2304 | 0.05856 | -0.0648 | -21.0109
-18.5 | -1.238 | 0.05169 | -0.0671 | -23.9505
-18 | -1.2384 | 0.0459 | -0.0687 | -26.9804
-17.5 | -1.233 | 0.04092 | -0.0699 | -30.132
-17 | -1.2234 | 0.03663 | -0.0706 | -33.3989
-16.5 | -1.2099 | 0.03288 | -0.0709 | -36.7974
-16 | -1.1925 | 0.02962 | -0.0709 | -40.26
-15.5 | -1.1717 | 0.02699 | -0.0703 | -43.4124
-15 | -1.1478 | 0.02486 | -0.0693 | -46.1706
-14.5 | -1.1204 | 0.02288 | -0.0685 | -48.9685
-14 | -1.0995 | 0.02053 | -0.0669 | -53.5558
-13.5 | -1.0694 | 0.01896 | -0.0655 | -56.403
-13 | -1.0358 | 0.01771 | -0.0639 | -58.4867
-12.5 | -0.9996 | 0.01665 | -0.0623 | -60.036
-12 | -0.9607 | 0.0158 | -0.0607 | -60.8038
-11.5 | -0.9248 | 0.01478 | -0.0585 | -62.571
-11 | -0.8847 | 0.01409 | -0.0566 | -62.7892
-10.5 | -0.8411 | 0.01355 | -0.055 | -62.0738
-10 | -0.7963 | 0.01289 | -0.0537 | -61.7766
-9.5 | -0.7478 | 0.0124 | -0.0529 | -60.3065
-9 | -0.6994 | 0.01186 | -0.052 | -58.9713
-8.5 | -0.649 | 0.0114 | -0.0515 | -56.9298
-8 | -0.5982 | 0.01099 | -0.0509 | -54.4313
-7.5 | -0.5465 | 0.01053 | -0.0505 | -51.8993
-7 | -0.4947 | 0.01014 | -0.0501 | -48.787
-6.5 | -0.4423 | 0.00973 | -0.0498 | -45.4573
-6 | -0.3896 | 0.00932 | -0.0495 | -41.8026
-5.5 | -0.338 | 0.00891 | -0.0491 | -37.9349
-5 | -0.287 | 0.00832 | -0.0485 | -34.4952
-4.5 | -0.2376 | 0.00768 | -0.0477 | -30.9375
-4 | -0.1892 | 0.00702 | -0.0468 | -26.9516
-3.5 | -0.1366 | 0.00657 | -0.0464 | -20.7915
-3 | -0.0814 | 0.00636 | -0.0465 | -12.7987
-2.5 | -0.0253 | 0.00625 | -0.0467 | -4.048
-2 | 0.0327 | 0.00616 | -0.0473 | 5.3084
-1.5 | 0.09 | 0.00611 | -0.0477 | 14.73
-1 | 0.1471 | 0.00609 | -0.0481 | 24.1544
-0.5 | 0.2054 | 0.00604 | -0.0488 | 34.0066
0 | 0.2629 | 0.00603 | -0.0493 | 43.5987
1 | 0.3783 | 0.00601 | -0.0504 | 62.9451
1.5 | 0.4352 | 0.00602 | -0.0509 | 72.2924
2.5 | 0.5496 | 0.00603 | -0.0519 | 91.1443
3 | 0.606 | 0.00608 | -0.0522 | 99.6711
3.5 | 0.6623 | 0.00614 | -0.0526 | 107.8664
4 | 0.7184 | 0.00622 | -0.053 | 115.4984
4.5 | 0.7738 | 0.00634 | -0.0532 | 122.0505
5 | 0.8283 | 0.0065 | -0.0533 | 127.4308
5.5 | 0.8821 | 0.00668 | -0.0533 | 132.0509
6 | 0.9359 | 0.00686 | -0.0534 | 136.4286
6.5 | 0.9886 | 0.00706 | -0.0532 | 140.0283
7 | 1.039 | 0.00734 | -0.0527 | 141.5531
7.5 | 1.0872 | 0.00766 | -0.0517 | 141.9321
8 | 1.1296 | 0.00817 | -0.0497 | 138.2619
8.5 | 1.1591 | 0.00899 | -0.0453 | 128.9321
9 | 1.1964 | 0.01043 | -0.0437 | 114.7076
9.5 | 1.2211 | 0.01169 | -0.0397 | 104.4568
10.5 | 1.2634 | 0.01498 | -0.0321 | 84.3391
11 | 1.2882 | 0.01685 | -0.0296 | 76.451
11.5 | 1.3114 | 0.01897 | -0.0274 | 69.1302
12 | 1.3335 | 0.02128 | -0.0254 | 62.6645
12.5 | 1.3551 | 0.02369 | -0.0235 | 57.2014
13 | 1.3759 | 0.0262 | -0.0217 | 52.5153
13.5 | 1.3955 | 0.02888 | -0.0201 | 48.3206
14 | 1.4128 | 0.03181 | -0.0185 | 44.4137
14.5 | 1.4284 | 0.035 | -0.017 | 40.8114
15 | 1.4419 | 0.03844 | -0.0156 | 37.5104
15.5 | 1.4534 | 0.04216 | -0.0143 | 34.4734
16 | 1.4627 | 0.04616 | -0.0131 | 31.6876
16.5 | 1.4708 | 0.05038 | -0.0121 | 29.1941
17 | 1.4786 | 0.05471 | -0.0113 | 27.0261
17.5 | 1.4856 | 0.05923 | -0.0107 | 25.0819
18 | 1.4909 | 0.06402 | -0.0103 | 23.288
18.5 | 1.4959 | 0.06889 | -0.0101 | 21.7143
19 | 1.5002 | 0.07396 | -0.0101 | 20.2839
19.5 | 1.5005 | 0.07954 | -0.0103 | 18.8647
20 | 1.5021 | 0.08506 | -0.0107 | 17.6593

## 51. Re 2M Mach 0.10 (1)
BIGFOIL.COM POLAR EXPORT
GA 35A320
GA 35A320 |  |  |  | Cl Max: | 1.83 | at alpha= | 17 | deg
JavaFoil+Calcfoil stall+Eppler ext transition |  |  |  | L/D Max: | 127.495 | at alpha= | 7 | deg
Re: | 2000000 |  |  | Cd Min: | 0.0072 | at alpha= | -2.5 | deg
Mach: | 0.1 |  |  | Cl=0 at alpha= | -2.3438 | deg
|  |  |  | @ Cl=0.1, Cd= | 0.0074667
|  |  |  | @ Cl=0.4, Cd= | 0.0074523
|  |  |  | @ Cl=0.6, Cd= | 0.0076425
alpha (deg) | Cl | Cd | Cm | Cl/Cd
-20 | -0.968 | 0.14861 | -0.005 | -6.515
-19.5 | -0.989 | 0.13536 | -0.006 | -7.305
-19 | -1.008 | 0.12243 | -0.007 | -8.237
-18.5 | -1.026 | 0.11098 | -0.008 | -9.247
-18 | -1.063 | 0.08628 | -0.009 | -12.317
-17.5 | -1.088 | 0.07059 | -0.01 | -15.408
-17 | -1.103 | 0.06131 | -0.011 | -17.993
-16.5 | -1.115 | 0.053 | -0.012 | -21.034
-16 | -1.123 | 0.04602 | -0.014 | -24.416
-15.5 | -1.129 | 0.03974 | -0.015 | -28.412
-15 | -1.129 | 0.03545 | -0.016 | -31.845
-14.5 | -1.125 | 0.03147 | -0.017 | -35.743
-14 | -1.115 | 0.02809 | -0.018 | -39.691
-13.5 | -1.101 | 0.02533 | -0.019 | -43.482
-13 | -1.083 | 0.02318 | -0.02 | -46.727
-12.5 | -1.061 | 0.02119 | -0.021 | -50.091
-12 | -1.035 | 0.01956 | -0.023 | -52.915
-11.5 | -1.006 | 0.01795 | -0.024 | -56.016
-11 | -0.972 | 0.01674 | -0.025 | -58.032
-10.5 | -0.934 | 0.01573 | -0.026 | -59.357
-10 | -0.892 | 0.01483 | -0.027 | -60.168
-9.5 | -0.852 | 0.0139 | -0.029 | -61.335
-9 | -0.801 | 0.01335 | -0.03 | -60.007
-8.5 | -0.748 | 0.01278 | -0.031 | -58.516
-8 | -0.693 | 0.01235 | -0.032 | -56.108
-7.5 | -0.636 | 0.01196 | -0.033 | -53.21
-7 | -0.578 | 0.01153 | -0.035 | -50.165
-6.5 | -0.519 | 0.01073 | -0.036 | -48.369
-6 | -0.459 | 0.01044 | -0.037 | -43.933
-5.5 | -0.398 | 0.01008 | -0.038 | -39.458
-5 | -0.336 | 0.00824 | -0.039 | -40.792
-4.5 | -0.274 | 0.00793 | -0.04 | -34.509
-4 | -0.211 | 0.0075 | -0.042 | -28.099
-3.5 | -0.147 | 0.00746 | -0.043 | -19.774
-3 | -0.084 | 0.00746 | -0.044 | -11.258
-2.5 | -0.02 | 0.0072 | -0.045 | -2.818
-2 | 0.044 | 0.00736 | -0.046 | 5.917
-1.5 | 0.107 | 0.00748 | -0.047 | 14.354
-1 | 0.171 | 0.00722 | -0.049 | 23.707
-0.5 | 0.235 | 0.00721 | -0.05 | 32.607
0 | 0.301 | 0.00722 | -0.051 | 41.726
0.5 | 0.365 | 0.00742 | -0.052 | 49.268
1 | 0.43 | 0.00748 | -0.053 | 57.476
1.5 | 0.494 | 0.00751 | -0.054 | 65.796
2 | 0.558 | 0.00759 | -0.056 | 73.582
2.5 | 0.622 | 0.00767 | -0.057 | 81.184
3 | 0.686 | 0.00781 | -0.058 | 87.851
3.5 | 0.751 | 0.00789 | -0.059 | 95.081
4 | 0.811 | 0.00802 | -0.06 | 101.109
4.5 | 0.874 | 0.00821 | -0.061 | 106.438
5 | 0.937 | 0.00836 | -0.063 | 112.01
5.5 | 0.999 | 0.0085 | -0.064 | 117.519
6 | 1.061 | 0.0087 | -0.065 | 121.923
6.5 | 1.123 | 0.00888 | -0.066 | 126.513
7 | 1.184 | 0.00929 | -0.067 | 127.495
7.5 | 1.245 | 0.00984 | -0.068 | 126.467
8 | 1.305 | 0.01036 | -0.07 | 126.002
8.5 | 1.362 | 0.01212 | -0.071 | 112.368
9 | 1.382 | 0.015 | -0.07 | 92.128
9.5 | 1.428 | 0.01699 | -0.07 | 84.046
10 | 1.475 | 0.01812 | -0.071 | 81.366
10.5 | 1.519 | 0.01941 | -0.072 | 78.284
11 | 1.562 | 0.02035 | -0.073 | 76.79
11.5 | 1.594 | 0.02533 | -0.073 | 62.93
12 | 1.64 | 0.02307 | -0.074 | 71.076
12.5 | 1.666 | 0.02816 | -0.075 | 59.17
13 | 1.698 | 0.02971 | -0.076 | 57.157
13.5 | 1.727 | 0.03141 | -0.076 | 54.973
14 | 1.752 | 0.03317 | -0.077 | 52.831
14.5 | 1.774 | 0.03508 | -0.078 | 50.576
15 | 1.792 | 0.03723 | -0.079 | 48.142
15.5 | 1.807 | 0.03925 | -0.079 | 46.049
16 | 1.819 | 0.04166 | -0.08 | 43.658
16.5 | 1.826 | 0.04415 | -0.081 | 41.355
17 | 1.83 | 0.04675 | -0.081 | 39.135
17.5 | 1.83 | 0.0496 | -0.082 | 36.897
18 | 1.826 | 0.05255 | -0.083 | 34.758
18.5 | 1.819 | 0.05587 | -0.083 | 32.565
19 | 1.809 | 0.05923 | -0.084 | 30.542
19.5 | 1.796 | 0.06315 | -0.084 | 28.431
20 | 1.779 | 0.06708 | -0.085 | 26.521

## 52. Re 2M Mach 0.10 (2)
BIGFOIL.COM POLAR EXPORT
GA 35A320
GA 35A320 |  |  |  | Cl Max: | 1.4922 | at alpha= | 19.5 | deg
XFOIL ncrit=9 |  |  |  | L/D Max: | 141.41 | at alpha= | 7.5 | deg
Re: | 2000000 |  |  | Cd Min: | 0.08822 | at alpha= | 20 | deg
Mach: | 0.1 |  |  | Cl=0 at alpha= | -2.2822 | deg
|  |  |  | @ Cl=0.1, Cd= | 0.006125
|  |  |  | @ Cl=0.4, Cd= | 0.0060302
|  |  |  | @ Cl=0.6, Cd= | 0.0060932
alpha (deg) | Cl | Cd | Cm | Cl/Cd
-20 | -1.1356 | 0.08569 | -0.0554 | -13.2524
-19.5 | -1.1695 | 0.07433 | -0.0604 | -15.7339
-19 | -1.1952 | 0.06456 | -0.0644 | -18.513
-18.5 | -1.2109 | 0.05647 | -0.0673 | -21.4432
-18 | -1.217 | 0.04978 | -0.0695 | -24.4476
-17.5 | -1.2161 | 0.04414 | -0.0709 | -27.551
-17 | -1.2095 | 0.03931 | -0.0719 | -30.7683
-16.5 | -1.1986 | 0.03515 | -0.0724 | -34.0996
-16 | -1.1838 | 0.0315 | -0.0726 | -37.581
-15.5 | -1.1658 | 0.02853 | -0.0721 | -40.8623
-14.5 | -1.1172 | 0.02394 | -0.0704 | -46.6667
-14 | -1.0949 | 0.02154 | -0.0691 | -50.831
-13.5 | -1.068 | 0.01963 | -0.0676 | -54.4065
-13 | -1.0356 | 0.01821 | -0.066 | -56.8699
-12.5 | -1.0003 | 0.01705 | -0.0643 | -58.6686
-12 | -0.9623 | 0.01608 | -0.0626 | -59.8445
-11.5 | -0.9257 | 0.01507 | -0.0604 | -61.4267
-11 | -0.8854 | 0.01426 | -0.0585 | -62.0898
-10.5 | -0.8443 | 0.0137 | -0.0564 | -61.6277
-10 | -0.7991 | 0.01304 | -0.055 | -61.2807
-9.5 | -0.7513 | 0.0125 | -0.0539 | -60.104
-9 | -0.7025 | 0.01197 | -0.053 | -58.6884
-8.5 | -0.6517 | 0.01151 | -0.0524 | -56.6203
-8 | -0.6009 | 0.01107 | -0.0518 | -54.2818
-7.5 | -0.5489 | 0.01062 | -0.0513 | -51.6855
-7 | -0.4972 | 0.0102 | -0.0508 | -48.7451
-6.5 | -0.4444 | 0.00978 | -0.0504 | -45.4397
-6 | -0.3915 | 0.00938 | -0.0501 | -41.7377
-5.5 | -0.3395 | 0.00895 | -0.0496 | -37.933
-5 | -0.2882 | 0.00837 | -0.049 | -34.4325
-4.5 | -0.2384 | 0.00775 | -0.0482 | -30.7613
-4 | -0.19 | 0.00705 | -0.0472 | -26.9504
-3.5 | -0.1373 | 0.00659 | -0.0468 | -20.8346
-3 | -0.0819 | 0.00639 | -0.0468 | -12.8169
-2.5 | -0.0254 | 0.00626 | -0.047 | -4.0575
-2 | 0.0329 | 0.00618 | -0.0476 | 5.3236
-1.5 | 0.0904 | 0.00613 | -0.048 | 14.7471
-1 | 0.1481 | 0.0061 | -0.0484 | 24.2787
-0.5 | 0.2067 | 0.00606 | -0.049 | 34.1089
0 | 0.2645 | 0.00605 | -0.0495 | 43.719
0.5 | 0.3223 | 0.00606 | -0.05 | 53.1848
1 | 0.3806 | 0.00602 | -0.0507 | 63.2226
1.5 | 0.4376 | 0.00605 | -0.051 | 72.3306
2 | 0.4955 | 0.00605 | -0.0516 | 81.9008
2.5 | 0.5529 | 0.00606 | -0.0521 | 91.2376
3 | 0.6097 | 0.0061 | -0.0525 | 99.9508
3.5 | 0.6661 | 0.00618 | -0.0528 | 107.7832
4 | 0.7227 | 0.00625 | -0.0531 | 115.632
4.5 | 0.7785 | 0.00637 | -0.0534 | 122.2135
5 | 0.8333 | 0.00653 | -0.0535 | 127.611
5.5 | 0.8874 | 0.00671 | -0.0534 | 132.2504
6 | 0.9411 | 0.00691 | -0.0533 | 136.1939
6.5 | 0.994 | 0.00712 | -0.0531 | 139.6067
7 | 1.0448 | 0.00741 | -0.0525 | 140.9987
7.5 | 1.0931 | 0.00773 | -0.0515 | 141.4101
8 | 1.1351 | 0.00825 | -0.0493 | 137.5879
8.5 | 1.163 | 0.00911 | -0.0445 | 127.6619
9.5 | 1.2225 | 0.01194 | -0.0385 | 102.3869
10 | 1.2437 | 0.01351 | -0.0344 | 92.0577
11 | 1.2891 | 0.01741 | -0.0287 | 74.0437
11.5 | 1.3109 | 0.01971 | -0.0264 | 66.5094
12 | 1.3325 | 0.02211 | -0.0243 | 60.2668
12.5 | 1.3531 | 0.02464 | -0.0223 | 54.9148
13 | 1.3734 | 0.02724 | -0.0205 | 50.4185
13.5 | 1.3929 | 0.02999 | -0.0189 | 46.4455
14 | 1.4104 | 0.033 | -0.0173 | 42.7394
14.5 | 1.4255 | 0.03629 | -0.0158 | 39.2808
15 | 1.4383 | 0.03988 | -0.0143 | 36.0657
15.5 | 1.4487 | 0.04378 | -0.013 | 33.0905
16 | 1.4568 | 0.04796 | -0.0119 | 30.3753
16.5 | 1.4643 | 0.05233 | -0.0109 | 27.982
17 | 1.4721 | 0.05674 | -0.0101 | 25.9447
17.5 | 1.4795 | 0.0613 | -0.0096 | 24.1354
18 | 1.485 | 0.06613 | -0.0092 | 22.4558
18.5 | 1.4875 | 0.07137 | -0.009 | 20.8421
19 | 1.4911 | 0.07663 | -0.0091 | 19.4584
19.5 | 1.4922 | 0.0822 | -0.0093 | 18.1533
20 | 1.4906 | 0.08822 | -0.0099 | 16.8964

## 53. Re 2M Mach 0.25 (1)
BIGFOIL.COM POLAR EXPORT
GA 35A320
GA 35A320 |  |  |  | Cl Max: | 1.753 | at alpha= | 15 | deg
JavaFoil+Calcfoil stall+Eppler ext transition |  |  |  | L/D Max: | 126.8 | at alpha= | 7.5 | deg
Re: | 2000000 |  |  | Cd Min: | 0.00727 | at alpha= | -2 | deg
Mach: | 0.25 |  |  | Cl=0 at alpha= | -2.3409 | deg
|  |  |  | @ Cl=0.1, Cd= | 0.0075492
|  |  |  | @ Cl=0.4, Cd= | 0.0075591
|  |  |  | @ Cl=0.6, Cd= | 0.0077394
alpha (deg) | Cl | Cd | Cm | Cl/Cd
-18.5 | -0.714 | 0.152 | -0.006 | -4.696
-18 | -0.753 | 0.14395 | -0.007 | -5.233
-17.5 | -0.792 | 0.13195 | -0.008 | -6
-17 | -0.827 | 0.12159 | -0.009 | -6.805
-16.5 | -0.863 | 0.10789 | -0.01 | -7.998
-16 | -0.902 | 0.08981 | -0.012 | -10.046
-15.5 | -0.949 | 0.06818 | -0.014 | -13.925
-15 | -0.986 | 0.0528 | -0.015 | -18.671
-14.5 | -1.008 | 0.04425 | -0.017 | -22.782
-14 | -1.025 | 0.03669 | -0.018 | -27.921
-13.5 | -1.031 | 0.0318 | -0.019 | -32.432
-13 | -1.031 | 0.02782 | -0.021 | -37.066
-12.5 | -1.024 | 0.02452 | -0.022 | -41.778
-12 | -1.009 | 0.02246 | -0.023 | -44.93
-11.5 | -0.989 | 0.02025 | -0.024 | -48.869
-11 | -0.964 | 0.01841 | -0.026 | -52.383
-10.5 | -0.933 | 0.0171 | -0.027 | -54.544
-10 | -0.896 | 0.01595 | -0.028 | -56.169
-9.5 | -0.854 | 0.01495 | -0.029 | -57.168
-9 | -0.814 | 0.01398 | -0.031 | -58.213
-8.5 | -0.762 | 0.01334 | -0.032 | -57.108
-8 | -0.707 | 0.01281 | -0.033 | -55.226
-7.5 | -0.65 | 0.01291 | -0.034 | -50.383
-7 | -0.592 | 0.01191 | -0.035 | -49.714
-6.5 | -0.532 | 0.01147 | -0.037 | -46.355
-6 | -0.471 | 0.01066 | -0.038 | -44.131
-5.5 | -0.408 | 0.01034 | -0.039 | -39.457
-5 | -0.345 | 0.00837 | -0.04 | -41.225
-4.5 | -0.281 | 0.00812 | -0.041 | -34.596
-4 | -0.216 | 0.00788 | -0.043 | -27.453
-3.5 | -0.151 | 0.00748 | -0.044 | -20.257
-3 | -0.086 | 0.00738 | -0.045 | -11.683
-2.5 | -0.021 | 0.00731 | -0.046 | -2.853
-2 | 0.045 | 0.00727 | -0.047 | 6.15
-1.5 | 0.11 | 0.0076 | -0.049 | 14.512
-1 | 0.176 | 0.00733 | -0.05 | 24.014
-0.5 | 0.242 | 0.00732 | -0.051 | 33.007
0 | 0.309 | 0.00746 | -0.052 | 41.453
0.5 | 0.376 | 0.00753 | -0.054 | 49.861
1 | 0.442 | 0.00761 | -0.055 | 58.054
1.5 | 0.508 | 0.0076 | -0.056 | 66.761
2 | 0.574 | 0.0077 | -0.057 | 74.497
2.5 | 0.64 | 0.0078 | -0.058 | 81.947
3 | 0.705 | 0.00796 | -0.06 | 88.663
3.5 | 0.771 | 0.00807 | -0.061 | 95.539
4 | 0.833 | 0.00824 | -0.062 | 100.988
4.5 | 0.898 | 0.00839 | -0.063 | 106.935
5 | 0.962 | 0.00858 | -0.064 | 112.078
5.5 | 1.026 | 0.00874 | -0.066 | 117.383
6 | 1.089 | 0.00896 | -0.067 | 121.543
6.5 | 1.153 | 0.00921 | -0.068 | 125.082
7 | 1.215 | 0.00965 | -0.069 | 125.987
7.5 | 1.277 | 0.01007 | -0.07 | 126.8
8 | 1.338 | 0.01159 | -0.071 | 115.515
8.5 | 1.362 | 0.01415 | -0.071 | 96.265
9 | 1.409 | 0.01621 | -0.071 | 86.916
9.5 | 1.454 | 0.01844 | -0.072 | 78.846
10 | 1.5 | 0.01991 | -0.073 | 75.316
10.5 | 1.544 | 0.0211 | -0.074 | 73.164
11 | 1.584 | 0.02222 | -0.075 | 71.313
11.5 | 1.613 | 0.02762 | -0.075 | 58.401
12 | 1.647 | 0.02917 | -0.076 | 56.458
12.5 | 1.677 | 0.03076 | -0.076 | 54.505
13 | 1.702 | 0.03274 | -0.077 | 51.976
13.5 | 1.722 | 0.03472 | -0.078 | 49.608
14 | 1.738 | 0.03686 | -0.079 | 47.153
14.5 | 1.748 | 0.03918 | -0.08 | 44.625
15 | 1.753 | 0.04166 | -0.08 | 42.085
15.5 | 1.752 | 0.04452 | -0.081 | 39.356
16 | 1.746 | 0.04735 | -0.082 | 36.864
16.5 | 1.733 | 0.05057 | -0.082 | 34.265
17 | 1.714 | 0.05396 | -0.083 | 31.769
17.5 | 1.69 | 0.05778 | -0.083 | 29.244
18 | 1.659 | 0.0621 | -0.084 | 26.712
18.5 | 1.622 | 0.06651 | -0.085 | 24.386
19 | 1.58 | 0.07196 | -0.085 | 21.954
19.5 | 1.532 | 0.07736 | -0.085 | 19.802
20 | 1.478 | 0.08477 | -0.085 | 17.433

## 54. Re 2M Mach 0.25 (2)
BIGFOIL.COM POLAR EXPORT
GA 35A320
GA 35A320 |  |  |  | Cl Max: | 1.4408 | at alpha= | 18 | deg
XFOIL ncrit=9 |  |  |  | L/D Max: | 139.404 | at alpha= | 7 | deg
Re: | 2000000 |  |  | Cd Min: | 0.13115 | at alpha= | -20 | deg
Mach: | 0.25 |  |  | Cl=0 at alpha= | -2.2848 | deg
|  |  |  | @ Cl=0.1, Cd= | 0.006234
|  |  |  | @ Cl=0.4, Cd= | 0.0061524
|  |  |  | @ Cl=0.6, Cd= | 0.00624
alpha (deg) | Cl | Cd | Cm | Cl/Cd
-20 | -0.8937 | 0.13115 | -0.0388 | -6.8143
-19.5 | -0.9355 | 0.11664 | -0.0469 | -8.0204
-19 | -0.9771 | 0.10282 | -0.0543 | -9.503
-18.5 | -1.016 | 0.0899 | -0.0609 | -11.3014
-18 | -1.0487 | 0.07832 | -0.0665 | -13.3899
-17.5 | -1.0745 | 0.06814 | -0.071 | -15.769
-17 | -1.0911 | 0.05953 | -0.0744 | -18.3286
-16.5 | -1.1003 | 0.0521 | -0.0769 | -21.119
-16 | -1.1032 | 0.04567 | -0.0788 | -24.1559
-15.5 | -1.1028 | 0.04038 | -0.0792 | -27.3105
-15 | -1.0959 | 0.03577 | -0.0793 | -30.6374
-14 | -1.0638 | 0.02833 | -0.0788 | -37.5503
-13.5 | -1.0408 | 0.02536 | -0.0781 | -41.041
-13 | -1.0217 | 0.02231 | -0.0767 | -45.7956
-12 | -0.9621 | 0.01835 | -0.073 | -52.4305
-11.5 | -0.9261 | 0.01699 | -0.0709 | -54.5085
-11 | -0.8874 | 0.01585 | -0.0687 | -55.9874
-10.5 | -0.8502 | 0.0147 | -0.0659 | -57.8367
-10 | -0.807 | 0.01389 | -0.0636 | -58.0994
-9.5 | -0.7655 | 0.01324 | -0.0608 | -57.8172
-9 | -0.717 | 0.0126 | -0.0592 | -56.9048
-8.5 | -0.6673 | 0.01202 | -0.0577 | -55.5158
-8 | -0.6152 | 0.0115 | -0.0566 | -53.4957
-7.5 | -0.5625 | 0.01102 | -0.0556 | -51.0436
-7 | -0.5095 | 0.01055 | -0.0547 | -48.2938
-6.5 | -0.4554 | 0.01009 | -0.054 | -45.1338
-6 | -0.4014 | 0.00968 | -0.0533 | -41.4669
-5.5 | -0.3471 | 0.00921 | -0.0526 | -37.6873
-5 | -0.294 | 0.00869 | -0.0519 | -33.832
-4.5 | -0.2439 | 0.00804 | -0.0506 | -30.3358
-4 | -0.1934 | 0.00729 | -0.0495 | -26.5295
-3.5 | -0.141 | 0.00674 | -0.0487 | -20.9199
-3 | -0.0851 | 0.00651 | -0.0484 | -13.0722
-2.5 | -0.0257 | 0.00634 | -0.0487 | -4.0536
-2 | 0.034 | 0.00628 | -0.0491 | 5.414
-1.5 | 0.0927 | 0.00624 | -0.0493 | 14.8558
-1 | 0.1536 | 0.00619 | -0.0499 | 24.8142
-0.5 | 0.2137 | 0.00618 | -0.0504 | 34.5793
0 | 0.2727 | 0.00619 | -0.0508 | 44.0549
0.5 | 0.3333 | 0.00614 | -0.0514 | 54.2834
1 | 0.3928 | 0.00615 | -0.0518 | 63.8699
1.5 | 0.4521 | 0.00617 | -0.0523 | 73.2739
2 | 0.5119 | 0.00616 | -0.0528 | 83.1006
2.5 | 0.57 | 0.00623 | -0.053 | 91.4928
3 | 0.6297 | 0.00625 | -0.0535 | 100.752
3.5 | 0.688 | 0.00633 | -0.0537 | 108.6888
4 | 0.7454 | 0.00646 | -0.0538 | 115.387
4.5 | 0.8037 | 0.00657 | -0.054 | 122.3288
5.5 | 0.9163 | 0.00693 | -0.0537 | 132.2222
6 | 0.9714 | 0.00714 | -0.0534 | 136.0504
6.5 | 1.025 | 0.00739 | -0.0527 | 138.7009
7 | 1.0762 | 0.00772 | -0.0516 | 139.4041
7.5 | 1.1222 | 0.00818 | -0.0496 | 137.1883
8 | 1.1573 | 0.00883 | -0.0456 | 131.0646
8.5 | 1.181 | 0.00999 | -0.0399 | 118.2182
9 | 1.2125 | 0.01179 | -0.0375 | 102.8414
9.5 | 1.2283 | 0.01375 | -0.0325 | 89.3309
10 | 1.2505 | 0.01584 | -0.0292 | 78.9457
10.5 | 1.2699 | 0.01836 | -0.0261 | 69.1667
11 | 1.2877 | 0.02114 | -0.0233 | 60.913
11.5 | 1.3077 | 0.02387 | -0.0209 | 54.7842
12 | 1.3267 | 0.02671 | -0.0186 | 49.6705
12.5 | 1.344 | 0.02982 | -0.0165 | 45.0704
13 | 1.3604 | 0.03309 | -0.0145 | 41.1121
13.5 | 1.3762 | 0.03654 | -0.0127 | 37.6628
14 | 1.3902 | 0.04021 | -0.011 | 34.5735
14.5 | 1.4028 | 0.04413 | -0.0095 | 31.7879
15 | 1.4127 | 0.04835 | -0.0081 | 29.2182
15.5 | 1.4203 | 0.05291 | -0.0069 | 26.8437
16 | 1.426 | 0.05772 | -0.0058 | 24.7055
16.5 | 1.4309 | 0.06276 | -0.005 | 22.7996
17 | 1.4351 | 0.06797 | -0.0044 | 21.1137
17.5 | 1.4388 | 0.07335 | -0.0041 | 19.6155
18 | 1.4408 | 0.07905 | -0.0041 | 18.2264
18.5 | 1.4398 | 0.08514 | -0.0043 | 16.911
19 | 1.4396 | 0.09131 | -0.0049 | 15.7661
19.5 | 1.4364 | 0.09789 | -0.0058 | 14.6736
20 | 1.4326 | 0.1047 | -0.007 | 13.6829

## 55. Re 2M Mach 0.50 (1)
BIGFOIL.COM POLAR EXPORT
GA 35A320
GA 35A320 |  |  |  | Cl Max: | 1.576 | at alpha= | 10.5 | deg
JavaFoil+Calcfoil stall+Eppler ext transition |  |  |  | L/D Max: | 114.631 | at alpha= | 6 | deg
Re: | 2000000 |  |  | Cd Min: | 0.00762 | at alpha= | -1.5 | deg
Mach: | 0.5 |  |  | Cl=0 at alpha= | -2.3425 | deg
|  |  |  | @ Cl=0.1, Cd= | 0.0077082
|  |  |  | @ Cl=0.4, Cd= | 0.0079649
|  |  |  | @ Cl=0.6, Cd= | 0.0082024
alpha (deg) | Cl | Cd | Cm | Cl/Cd
-20 | -1.033 | 0.18296 | -0.005 | -5.648
-19.5 | -1.003 | 0.17619 | -0.006 | -5.692
-19 | -0.974 | 0.17416 | -0.006 | -5.591
-18.5 | -0.945 | 0.1687 | -0.007 | -5.601
-18 | -0.917 | 0.16154 | -0.007 | -5.674
-17.5 | -0.888 | 0.16047 | -0.008 | -5.533
-17 | -0.862 | 0.15495 | -0.009 | -5.564
-16.5 | -0.833 | 0.14324 | -0.01 | -5.815
-16 | -0.802 | 0.13853 | -0.01 | -5.789
-15.5 | -0.771 | 0.13652 | -0.01 | -5.65
-15 | -0.742 | 0.1322 | -0.011 | -5.613
-14.5 | -0.713 | 0.12828 | -0.011 | -5.559
-14 | -0.684 | 0.12143 | -0.012 | -5.633
-13.5 | -0.655 | 0.11884 | -0.012 | -5.51
-13 | -0.626 | 0.11089 | -0.013 | -5.648
-12.5 | -0.595 | 0.10047 | -0.012 | -5.923
-12 | -0.566 | 0.09774 | -0.012 | -5.788
-11.5 | -0.537 | 0.09303 | -0.013 | -5.771
-11 | -0.508 | 0.09221 | -0.014 | -5.508
-10.5 | -0.479 | 0.0759 | -0.015 | -6.315
-10 | -0.469 | 0.0554 | -0.023 | -8.472
-9.5 | -0.539 | 0.06295 | -0.019 | -8.565
-9 | -0.741 | 0.02122 | -0.033 | -34.941
-8.5 | -0.749 | 0.01823 | -0.035 | -41.116
-8 | -0.726 | 0.01717 | -0.036 | -42.276
-7.5 | -0.686 | 0.01584 | -0.038 | -43.296
-7 | -0.638 | 0.01383 | -0.039 | -46.106
-6.5 | -0.583 | 0.01372 | -0.041 | -42.451
-6 | -0.519 | 0.01243 | -0.042 | -41.743
-5.5 | -0.452 | 0.0113 | -0.044 | -39.99
-5 | -0.383 | 0.01094 | -0.045 | -35.016
-4.5 | -0.313 | 0.00842 | -0.046 | -37.138
-4 | -0.241 | 0.00825 | -0.048 | -29.215
-3.5 | -0.169 | 0.0081 | -0.049 | -20.864
-3 | -0.096 | 0.0079 | -0.05 | -12.177
-2.5 | -0.023 | 0.00767 | -0.052 | -3.033
-2 | 0.05 | 0.0079 | -0.053 | 6.321
-1.5 | 0.123 | 0.00762 | -0.054 | 16.181
-1 | 0.197 | 0.00762 | -0.056 | 25.796
-0.5 | 0.27 | 0.00813 | -0.057 | 33.191
0 | 0.346 | 0.00787 | -0.058 | 43.942
0.5 | 0.42 | 0.008 | -0.06 | 52.471
1 | 0.494 | 0.00813 | -0.061 | 60.699
1.5 | 0.567 | 0.00814 | -0.063 | 69.697
2 | 0.641 | 0.00828 | -0.064 | 77.446
2.5 | 0.715 | 0.00844 | -0.065 | 84.722
3 | 0.789 | 0.00864 | -0.067 | 91.252
3.5 | 0.862 | 0.00894 | -0.068 | 96.502
4 | 0.929 | 0.00918 | -0.069 | 101.142
4.5 | 1.001 | 0.00932 | -0.071 | 107.4
5 | 1.072 | 0.00969 | -0.072 | 110.634
5.5 | 1.142 | 0.01 | -0.073 | 114.2
6 | 1.212 | 0.01057 | -0.075 | 114.631
6.5 | 1.252 | 0.01196 | -0.074 | 104.68
7 | 1.314 | 0.01283 | -0.075 | 102.411
7.5 | 1.366 | 0.0158 | -0.076 | 86.455
8 | 1.417 | 0.01905 | -0.076 | 74.353
8.5 | 1.462 | 0.02223 | -0.077 | 65.775
9 | 1.505 | 0.02478 | -0.078 | 60.742
9.5 | 1.536 | 0.03111 | -0.078 | 49.373
10 | 1.563 | 0.03352 | -0.079 | 46.625
10.5 | 1.576 | 0.03617 | -0.08 | 43.565
11 | 1.562 | 0.03924 | -0.081 | 39.812
11.5 | 1.497 | 0.04335 | -0.082 | 34.52
12 | 1.224 | 0.04892 | -0.082 | 25.025
12.5 | 0.994 | 0.05412 | -0.083 | 18.364
13 | 1.014 | 0.0642 | -0.082 | 15.787
13.5 | 0.94 | 0.11151 | -0.059 | 8.428
14 | 0.997 | 0.10985 | -0.07 | 9.076
14.5 | 0.985 | 0.13081 | -0.053 | 7.531
15 | 1.022 | 0.13824 | -0.059 | 7.39
15.5 | 1.063 | 0.13926 | -0.065 | 7.632

## 56. Re 2M Mach 0.50 (2)
BIGFOIL.COM POLAR EXPORT
GA 35A320
GA 35A320 |  |  |  | Cl Max: | 1.305 | at alpha= | 14.5 | deg
XFOIL ncrit=9 |  |  |  | L/D Max: | 125 | at alpha= | 5.5 | deg
Re: | 2000000 |  |  | Cd Min: | 0.1618 | at alpha= | 19.5 | deg
Mach: | 0.5 |  |  | Cl=0 at alpha= | -2.2827 | deg
|  |  |  | @ Cl=0.1, Cd= | 0.0066833
|  |  |  | @ Cl=0.4, Cd= | 0.006696
|  |  |  | @ Cl=0.6, Cd= | 0.0068572
alpha (deg) | Cl | Cd | Cm | Cl/Cd
-15.5 | -0.4784 | 0.14168 | -0.0485 | -3.3766
-15 | -0.514 | 0.12613 | -0.0573 | -4.0752
-14.5 | -0.5418 | 0.11285 | -0.0648 | -4.8011
-14 | -0.5728 | 0.09984 | -0.0719 | -5.7372
-13.5 | -0.6044 | 0.08721 | -0.0789 | -6.9304
-13 | -0.6362 | 0.07505 | -0.0858 | -8.477
-12.5 | -0.6677 | 0.06372 | -0.0919 | -10.4787
-12 | -0.6981 | 0.05345 | -0.0968 | -13.0608
-11.5 | -0.7252 | 0.04437 | -0.0999 | -16.3444
-11 | -0.7455 | 0.03666 | -0.101 | -20.3355
-10.5 | -0.752 | 0.03044 | -0.1007 | -24.7043
-10 | -0.7463 | 0.02541 | -0.0992 | -29.3703
-9 | -0.7039 | 0.01831 | -0.0939 | -38.4435
-8.5 | -0.6719 | 0.01598 | -0.0901 | -42.0463
-8 | -0.6321 | 0.01435 | -0.086 | -44.0488
-7.5 | -0.5867 | 0.01314 | -0.0819 | -44.6499
-7 | -0.5407 | 0.01235 | -0.0773 | -43.7814
-6.5 | -0.4892 | 0.01162 | -0.0735 | -42.0998
-6 | -0.433 | 0.011 | -0.0706 | -39.3636
-5.5 | -0.3747 | 0.01045 | -0.0681 | -35.8565
-4.5 | -0.2587 | 0.00926 | -0.0637 | -27.9374
-4 | -0.2063 | 0.00843 | -0.0609 | -24.4721
-3.5 | -0.1539 | 0.00753 | -0.0582 | -20.4382
-3 | -0.0951 | 0.00702 | -0.0564 | -13.547
-2.5 | -0.0296 | 0.00683 | -0.0558 | -4.3338
-2 | 0.0385 | 0.00672 | -0.0558 | 5.7292
-1.5 | 0.1055 | 0.00668 | -0.0556 | 15.7934
-1 | 0.174 | 0.00665 | -0.0558 | 26.1654
-0.5 | 0.2428 | 0.00665 | -0.0561 | 36.5113
0 | 0.3095 | 0.0067 | -0.0561 | 46.194
0.5 | 0.3785 | 0.00668 | -0.0565 | 56.6617
1.5 | 0.5132 | 0.00678 | -0.0567 | 75.6932
2 | 0.58 | 0.00683 | -0.0566 | 84.9195
2.5 | 0.6463 | 0.00692 | -0.0564 | 93.396
3 | 0.7123 | 0.00701 | -0.0561 | 101.612
3.5 | 0.7774 | 0.00713 | -0.0556 | 109.0323
4 | 0.84 | 0.00732 | -0.0545 | 114.7541
4.5 | 0.902 | 0.00755 | -0.0532 | 119.4702
5 | 0.9624 | 0.00777 | -0.0515 | 123.861
5.5 | 1.0175 | 0.00814 | -0.0488 | 125
6 | 1.0735 | 0.00864 | -0.0464 | 124.2477
6.5 | 1.1239 | 0.00935 | -0.0432 | 120.2032
7 | 1.1692 | 0.01033 | -0.0396 | 113.1849
7.5 | 1.1957 | 0.01225 | -0.0343 | 97.6082
8 | 1.2024 | 0.01518 | -0.0274 | 79.2095
8.5 | 1.2099 | 0.01909 | -0.0228 | 63.3787
9 | 1.2136 | 0.02311 | -0.0179 | 52.5141
9.5 | 1.2153 | 0.02739 | -0.0133 | 44.3702
10 | 1.2201 | 0.03174 | -0.0094 | 38.4405
10.5 | 1.2267 | 0.03623 | -0.006 | 33.8587
11 | 1.238 | 0.04057 | -0.0032 | 30.5152
11.5 | 1.2504 | 0.04501 | -0.0006 | 27.7805
12 | 1.2617 | 0.04964 | 0.0017 | 25.417
12.5 | 1.2731 | 0.05445 | 0.0038 | 23.3811
13 | 1.2846 | 0.05937 | 0.0056 | 21.6372
13.5 | 1.2946 | 0.06459 | 0.0071 | 20.0434
14 | 1.301 | 0.0702 | 0.0083 | 18.5328
14.5 | 1.305 | 0.07622 | 0.0092 | 17.1215
15 | 1.3041 | 0.0828 | 0.0097 | 15.75
15.5 | 1.3025 | 0.08966 | 0.0097 | 14.5271
16 | 1.2991 | 0.09691 | 0.0093 | 13.4052
16.5 | 1.2934 | 0.1046 | 0.0083 | 12.3652
17 | 1.2843 | 0.11293 | 0.0065 | 11.3725
17.5 | 1.2754 | 0.12146 | 0.0041 | 10.5006
18 | 1.2616 | 0.13091 | 0.0006 | 9.6372
18.5 | 1.2488 | 0.14057 | -0.0036 | 8.8838
19 | 1.2341 | 0.15083 | -0.0087 | 8.1821
19.5 | 1.2174 | 0.1618 | -0.015 | 7.5241

## 57. Re 3M Mach 0.00 (1)
BIGFOIL.COM POLAR EXPORT
GA 35A320
GA 35A320 |  |  |  | Cl Max: | 1.852 | at alpha= | 17.5 | deg
JavaFoil+Calcfoil stall+Eppler ext transition |  |  |  | L/D Max: | 132.753 | at alpha= | 7 | deg
Re: | 3000000 |  |  | Cd Min: | 0.00685 | at alpha= | -0.5 | deg
Mach: | 0 |  |  | Cl=0 at alpha= | -2.3413 | deg
|  |  |  | @ Cl=0.1, Cd= | 0.007138
|  |  |  | @ Cl=0.4, Cd= | 0.0071281
|  |  |  | @ Cl=0.6, Cd= | 0.0072725
alpha (deg) | Cl | Cd | Cm | Cl/Cd
-20 | -1.043 | 0.11383 | -0.006 | -9.161
-19.5 | -1.066 | 0.09919 | -0.007 | -10.747
-19 | -1.091 | 0.0838 | -0.008 | -13.015
-18.5 | -1.11 | 0.07222 | -0.009 | -15.375
-18 | -1.13 | 0.06061 | -0.01 | -18.651
-17.5 | -1.141 | 0.05405 | -0.011 | -21.111
-17 | -1.151 | 0.04747 | -0.012 | -24.24
-16.5 | -1.158 | 0.0415 | -0.013 | -27.909
-16 | -1.162 | 0.03648 | -0.014 | -31.847
-15.5 | -1.16 | 0.03292 | -0.015 | -35.233
-15 | -1.155 | 0.02928 | -0.016 | -39.464
-14.5 | -1.146 | 0.02693 | -0.017 | -42.551
-14 | -1.134 | 0.02408 | -0.018 | -47.082
-13.5 | -1.117 | 0.02201 | -0.019 | -50.732
-13 | -1.097 | 0.02037 | -0.02 | -53.865
-12.5 | -1.072 | 0.01859 | -0.022 | -57.685
-12 | -1.044 | 0.01734 | -0.023 | -60.204
-11.5 | -1.012 | 0.01653 | -0.024 | -61.241
-11 | -0.977 | 0.01506 | -0.025 | -64.848
-10.5 | -0.94 | 0.01418 | -0.026 | -66.305
-10 | -0.899 | 0.01344 | -0.028 | -66.876
-9.5 | -0.85 | 0.01287 | -0.029 | -66.037
-9 | -0.799 | 0.01235 | -0.03 | -64.695
-8.5 | -0.745 | 0.01246 | -0.031 | -59.808
-8 | -0.69 | 0.01203 | -0.032 | -57.371
-7.5 | -0.634 | 0.01115 | -0.033 | -56.812
-7 | -0.576 | 0.01072 | -0.034 | -53.733
-6.5 | -0.517 | 0.01002 | -0.036 | -51.605
-6 | -0.457 | 0.0098 | -0.037 | -46.624
-5.5 | -0.396 | 0.00941 | -0.038 | -42.091
-5 | -0.334 | 0.0084 | -0.039 | -39.823
-4.5 | -0.272 | 0.00776 | -0.04 | -35.067
-4 | -0.21 | 0.00715 | -0.041 | -29.346
-3.5 | -0.147 | 0.00717 | -0.042 | -20.463
-3 | -0.084 | 0.00696 | -0.044 | -12.001
-2.5 | -0.02 | 0.00704 | -0.045 | -2.869
-2 | 0.043 | 0.00704 | -0.046 | 6.154
-1.5 | 0.107 | 0.00715 | -0.047 | 14.937
-1 | 0.17 | 0.00687 | -0.048 | 24.792
-0.5 | 0.234 | 0.00685 | -0.05 | 34.169
0 | 0.3 | 0.0069 | -0.051 | 43.429
0.5 | 0.364 | 0.0071 | -0.052 | 51.238
1 | 0.428 | 0.00715 | -0.053 | 59.819
1.5 | 0.491 | 0.0071 | -0.054 | 69.191
2 | 0.555 | 0.00716 | -0.055 | 77.532
2.5 | 0.619 | 0.00732 | -0.057 | 84.564
3 | 0.683 | 0.00749 | -0.058 | 91.151
3.5 | 0.747 | 0.0076 | -0.059 | 98.224
4 | 0.807 | 0.00786 | -0.06 | 102.621
4.5 | 0.87 | 0.00797 | -0.061 | 109.123
5 | 0.932 | 0.0079 | -0.062 | 117.954
5.5 | 0.994 | 0.00812 | -0.063 | 122.416
6 | 1.056 | 0.00839 | -0.065 | 125.841
6.5 | 1.117 | 0.00874 | -0.066 | 127.89
7 | 1.178 | 0.00888 | -0.067 | 132.753
7.5 | 1.239 | 0.01034 | -0.068 | 119.88
8 | 1.299 | 0.01114 | -0.069 | 116.549
8.5 | 1.329 | 0.01335 | -0.069 | 99.562
9 | 1.377 | 0.01473 | -0.07 | 93.521
9.5 | 1.427 | 0.01593 | -0.07 | 89.592
10 | 1.474 | 0.01699 | -0.071 | 86.776
10.5 | 1.52 | 0.01795 | -0.072 | 84.689
11 | 1.564 | 0.01887 | -0.073 | 82.846
11.5 | 1.596 | 0.02309 | -0.073 | 69.114
12 | 1.642 | 0.02103 | -0.075 | 78.059
12.5 | 1.669 | 0.0256 | -0.075 | 65.214
13 | 1.702 | 0.02696 | -0.076 | 63.123
13.5 | 1.731 | 0.02856 | -0.076 | 60.609
14 | 1.758 | 0.03011 | -0.077 | 58.377
14.5 | 1.782 | 0.03184 | -0.078 | 55.956
15 | 1.802 | 0.03372 | -0.079 | 53.435
15.5 | 1.819 | 0.03563 | -0.079 | 51.05
16 | 1.832 | 0.03768 | -0.08 | 48.629
16.5 | 1.843 | 0.03983 | -0.081 | 46.259
17 | 1.849 | 0.04216 | -0.081 | 43.859
17.5 | 1.852 | 0.04462 | -0.082 | 41.512
18 | 1.852 | 0.04727 | -0.083 | 39.179
18.5 | 1.849 | 0.05022 | -0.084 | 36.814
19 | 1.842 | 0.05313 | -0.084 | 34.675
19.5 | 1.833 | 0.05636 | -0.085 | 32.532
20 | 1.821 | 0.05982 | -0.085 | 30.436

## 58. Re 3M Mach 0.00 (2)
BIGFOIL.COM POLAR EXPORT
GA 35A320
GA 35A320 |  |  |  | Cl Max: | 1.5498 | at alpha= | 20 | deg
XFOIL ncrit=9 |  |  |  | L/D Max: | 148.39 | at alpha= | 6.5 | deg
Re: | 3000000 |  |  | Cd Min: | 0.07968 | at alpha= | 20 | deg
Mach: | 0 |  |  | Cl=0 at alpha= | -2.2957 | deg
|  |  |  | @ Cl=0.1, Cd= | 0.0055557
|  |  |  | @ Cl=0.4, Cd= | 0.00548
|  |  |  | @ Cl=0.6, Cd= | 0.0055696
alpha (deg) | Cl | Cd | Cm | Cl/Cd
-20 | -1.3363 | 0.05825 | -0.0642 | -22.9408
-19.5 | -1.3381 | 0.05219 | -0.0661 | -25.639
-19 | -1.3371 | 0.04661 | -0.0677 | -28.687
-18.5 | -1.3316 | 0.04168 | -0.0688 | -31.9482
-18 | -1.322 | 0.03739 | -0.0695 | -35.357
-17.5 | -1.3086 | 0.03363 | -0.0698 | -38.9117
-17 | -1.2918 | 0.03034 | -0.0699 | -42.5775
-16.5 | -1.2675 | 0.02748 | -0.0704 | -46.1245
-16 | -1.2494 | 0.02535 | -0.0685 | -49.286
-15.5 | -1.2305 | 0.02272 | -0.0674 | -54.1593
-15 | -1.2047 | 0.02068 | -0.0662 | -58.2544
-14.5 | -1.1746 | 0.01907 | -0.065 | -61.5941
-14 | -1.1414 | 0.01777 | -0.0636 | -64.2319
-13.5 | -1.1058 | 0.01666 | -0.0621 | -66.3745
-13 | -1.0681 | 0.01574 | -0.0605 | -67.859
-12.5 | -1.0307 | 0.01483 | -0.0586 | -69.501
-12 | -0.9919 | 0.01398 | -0.0567 | -70.9514
-11.5 | -0.9517 | 0.01337 | -0.0546 | -71.1818
-11 | -0.9067 | 0.01286 | -0.0533 | -70.5054
-10.5 | -0.8601 | 0.01228 | -0.0522 | -70.0407
-10 | -0.8114 | 0.01178 | -0.0514 | -68.8795
-9.5 | -0.761 | 0.01134 | -0.0509 | -67.1076
-9 | -0.7106 | 0.0109 | -0.0503 | -65.1927
-8.5 | -0.6588 | 0.01048 | -0.0499 | -62.8626
-8 | -0.6064 | 0.01013 | -0.0497 | -59.8618
-7.5 | -0.5533 | 0.00975 | -0.0495 | -56.7487
-7 | -0.5002 | 0.00939 | -0.0493 | -53.2694
-6.5 | -0.4468 | 0.00904 | -0.0491 | -49.4248
-6 | -0.3929 | 0.00868 | -0.049 | -45.265
-5.5 | -0.3392 | 0.00835 | -0.0489 | -40.6228
-5 | -0.286 | 0.00794 | -0.0487 | -36.0202
-4.5 | -0.2342 | 0.00742 | -0.0483 | -31.5633
-4 | -0.1832 | 0.00691 | -0.0477 | -26.5123
-3.5 | -0.1325 | 0.00632 | -0.0471 | -20.9652
-3 | -0.079 | 0.00594 | -0.0469 | -13.2997
-2.5 | -0.0235 | 0.00576 | -0.047 | -4.0799
-2 | 0.034 | 0.00565 | -0.0475 | 6.0177
-1.5 | 0.0917 | 0.00556 | -0.048 | 16.4928
-1 | 0.1493 | 0.00553 | -0.0485 | 26.9982
-0.5 | 0.2079 | 0.00552 | -0.0492 | 37.663
0 | 0.2664 | 0.00549 | -0.0499 | 48.5246
0.5 | 0.3239 | 0.0055 | -0.0505 | 58.8909
1 | 0.3822 | 0.00548 | -0.0511 | 69.7445
1.5 | 0.4403 | 0.00548 | -0.0518 | 80.3467
2 | 0.4974 | 0.00552 | -0.0523 | 90.1087
2.5 | 0.5548 | 0.00553 | -0.0529 | 100.3255
3 | 0.6118 | 0.00558 | -0.0534 | 109.6416
3.5 | 0.6678 | 0.00568 | -0.0537 | 117.5704
4 | 0.724 | 0.00577 | -0.0541 | 125.4766
4.5 | 0.7798 | 0.00589 | -0.0545 | 132.3939
5 | 0.8346 | 0.00606 | -0.0547 | 137.7228
5.5 | 0.8895 | 0.00623 | -0.0549 | 142.7769
6 | 0.9435 | 0.00643 | -0.055 | 146.7341
6.5 | 0.9957 | 0.00671 | -0.0547 | 148.3905
7 | 1.046 | 0.00706 | -0.0542 | 148.1586
7.5 | 1.092 | 0.00755 | -0.053 | 144.6358
8 | 1.1301 | 0.00833 | -0.0504 | 135.6663
8.5 | 1.1568 | 0.00926 | -0.0458 | 124.9244
9 | 1.182 | 0.01017 | -0.0409 | 116.2242
9.5 | 1.2222 | 0.0114 | -0.04 | 107.2105
10 | 1.2487 | 0.01264 | -0.0365 | 98.7896
10.5 | 1.2759 | 0.0141 | -0.0337 | 90.4894
11 | 1.3041 | 0.01571 | -0.0315 | 83.0108
11.5 | 1.3313 | 0.01753 | -0.0295 | 75.9441
12 | 1.3584 | 0.01947 | -0.0277 | 69.7689
12.5 | 1.3842 | 0.02153 | -0.0261 | 64.2917
13 | 1.4072 | 0.02385 | -0.0243 | 59.0021
13.5 | 1.4269 | 0.02643 | -0.0225 | 53.9879
14 | 1.4447 | 0.02925 | -0.0208 | 49.3915
14.5 | 1.4602 | 0.03234 | -0.0191 | 45.1515
15 | 1.4731 | 0.03575 | -0.0175 | 41.2056
15.5 | 1.4848 | 0.03935 | -0.0161 | 37.7332
16 | 1.4968 | 0.04306 | -0.0149 | 34.7608
16.5 | 1.5081 | 0.04688 | -0.0138 | 32.1694
17 | 1.5182 | 0.05092 | -0.0129 | 29.8154
17.5 | 1.5258 | 0.05525 | -0.0122 | 27.6163
18 | 1.5349 | 0.05955 | -0.0116 | 25.775
18.5 | 1.5413 | 0.06419 | -0.0113 | 24.0115
19 | 1.5442 | 0.06924 | -0.011 | 22.3021
19.5 | 1.5495 | 0.07416 | -0.011 | 20.894
20 | 1.5498 | 0.07968 | -0.0112 | 19.4503

## 59. Re 3M Mach 0.10 (1)
BIGFOIL.COM POLAR EXPORT
GA 35A320
GA 35A320 |  |  |  | Cl Max: | 1.836 | at alpha= | 17 | deg
JavaFoil+Calcfoil stall+Eppler ext transition |  |  |  | L/D Max: | 132.472 | at alpha= | 7 | deg
Re: | 3000000 |  |  | Cd Min: | 0.00684 | at alpha= | -1 | deg
Mach: | 0.1 |  |  | Cl=0 at alpha= | -2.3438 | deg
|  |  |  | @ Cl=0.1, Cd= | 0.0071067
|  |  |  | @ Cl=0.4, Cd= | 0.0071108
|  |  |  | @ Cl=0.6, Cd= | 0.0072562
alpha (deg) | Cl | Cd | Cm | Cl/Cd
-20 | -0.988 | 0.1263 | -0.005 | -7.819
-19.5 | -1.011 | 0.113 | -0.006 | -8.943
-19 | -1.039 | 0.09551 | -0.007 | -10.877
-18.5 | -1.062 | 0.08307 | -0.008 | -12.781
-18 | -1.09 | 0.0676 | -0.01 | -16.12
-17.5 | -1.108 | 0.05783 | -0.011 | -19.158
-17 | -1.12 | 0.051 | -0.012 | -21.966
-16.5 | -1.13 | 0.04544 | -0.013 | -24.861
-16 | -1.139 | 0.03889 | -0.014 | -29.278
-15.5 | -1.141 | 0.03442 | -0.015 | -33.154
-15 | -1.139 | 0.03071 | -0.016 | -37.107
-14.5 | -1.134 | 0.02787 | -0.017 | -40.672
-14 | -1.123 | 0.02503 | -0.018 | -44.863
-13.5 | -1.109 | 0.02267 | -0.019 | -48.917
-13 | -1.091 | 0.02114 | -0.02 | -51.585
-12.5 | -1.068 | 0.01905 | -0.022 | -56.06
-12 | -1.041 | 0.01768 | -0.023 | -58.91
-11.5 | -1.011 | 0.01678 | -0.024 | -60.259
-11 | -0.976 | 0.01537 | -0.025 | -63.499
-10.5 | -0.939 | 0.01441 | -0.026 | -65.134
-10 | -0.901 | 0.01355 | -0.028 | -66.496
-9.5 | -0.853 | 0.01301 | -0.029 | -65.509
-9 | -0.801 | 0.01247 | -0.03 | -64.266
-8.5 | -0.748 | 0.01251 | -0.031 | -59.809
-8 | -0.693 | 0.01206 | -0.032 | -57.461
-7.5 | -0.636 | 0.01122 | -0.033 | -56.691
-7 | -0.578 | 0.01083 | -0.035 | -53.409
-6.5 | -0.519 | 0.01012 | -0.036 | -51.326
-6 | -0.459 | 0.00979 | -0.037 | -46.892
-5.5 | -0.398 | 0.00947 | -0.038 | -41.994
-5 | -0.336 | 0.00851 | -0.039 | -39.475
-4.5 | -0.274 | 0.00785 | -0.04 | -34.855
-4 | -0.211 | 0.00711 | -0.042 | -29.629
-3.5 | -0.147 | 0.00717 | -0.043 | -20.562
-3 | -0.084 | 0.0071 | -0.044 | -11.827
-2.5 | -0.02 | 0.00689 | -0.045 | -2.944
-2 | 0.044 | 0.007 | -0.046 | 6.217
-1.5 | 0.107 | 0.00712 | -0.047 | 15.078
-1 | 0.171 | 0.00684 | -0.049 | 25.031
-0.5 | 0.235 | 0.00685 | -0.05 | 34.342
0 | 0.301 | 0.00691 | -0.051 | 43.551
0.5 | 0.365 | 0.0071 | -0.052 | 51.468
1 | 0.43 | 0.00712 | -0.053 | 60.368
1.5 | 0.494 | 0.00711 | -0.054 | 69.437
2 | 0.558 | 0.00723 | -0.056 | 77.178
2.5 | 0.622 | 0.00727 | -0.057 | 85.633
3 | 0.686 | 0.00748 | -0.058 | 91.751
3.5 | 0.751 | 0.00764 | -0.059 | 98.232
4 | 0.811 | 0.00786 | -0.06 | 103.161
4.5 | 0.874 | 0.00801 | -0.061 | 109.042
5 | 0.937 | 0.008 | -0.063 | 117.133
5.5 | 0.999 | 0.00817 | -0.064 | 122.266
6 | 1.061 | 0.00844 | -0.065 | 125.676
6.5 | 1.123 | 0.00883 | -0.066 | 127.108
7 | 1.184 | 0.00894 | -0.067 | 132.472
7.5 | 1.245 | 0.01042 | -0.068 | 119.45
8 | 1.305 | 0.01123 | -0.07 | 116.208
8.5 | 1.334 | 0.0135 | -0.069 | 98.819
9 | 1.383 | 0.0149 | -0.07 | 92.809
9.5 | 1.432 | 0.01614 | -0.071 | 88.701
10 | 1.479 | 0.01722 | -0.072 | 85.898
10.5 | 1.525 | 0.01819 | -0.072 | 83.845
11 | 1.568 | 0.01918 | -0.073 | 81.733
11.5 | 1.6 | 0.02346 | -0.074 | 68.187
12 | 1.645 | 0.0214 | -0.075 | 76.877
12.5 | 1.672 | 0.02603 | -0.075 | 64.232
13 | 1.703 | 0.02745 | -0.076 | 62.058
13.5 | 1.732 | 0.02905 | -0.077 | 59.62
14 | 1.758 | 0.03066 | -0.077 | 57.328
14.5 | 1.78 | 0.03245 | -0.078 | 54.844
15 | 1.798 | 0.03441 | -0.079 | 52.263
15.5 | 1.813 | 0.03631 | -0.08 | 49.938
16 | 1.824 | 0.03848 | -0.08 | 47.413
16.5 | 1.832 | 0.04081 | -0.081 | 44.888
17 | 1.836 | 0.04324 | -0.082 | 42.463
17.5 | 1.836 | 0.04571 | -0.082 | 40.176
18 | 1.833 | 0.0485 | -0.083 | 37.785
18.5 | 1.826 | 0.05158 | -0.084 | 35.398
19 | 1.816 | 0.05468 | -0.084 | 33.209
19.5 | 1.802 | 0.05825 | -0.085 | 30.945
20 | 1.786 | 0.06183 | -0.085 | 28.888

## 60. Re 3M Mach 0.10 (2)
BIGFOIL.COM POLAR EXPORT
GA 35A320
GA 35A320 |  |  |  | Cl Max: | 1.5409 | at alpha= | 20 | deg
XFOIL ncrit=9 |  |  |  | L/D Max: | 148.136 | at alpha= | 6.5 | deg
Re: | 3000000 |  |  | Cd Min: | 0.0825 | at alpha= | 20 | deg
Mach: | 0.1 |  |  | Cl=0 at alpha= | -2.296 | deg
|  |  |  | @ Cl=0.1, Cd= | 0.0055673
|  |  |  | @ Cl=0.4, Cd= | 0.0055026
|  |  |  | @ Cl=0.6, Cd= | 0.0055892
alpha (deg) | Cl | Cd | Cm | Cl/Cd
-20 | -1.3065 | 0.0638 | -0.0642 | -20.4781
-19.5 | -1.3145 | 0.05678 | -0.0667 | -23.1508
-19 | -1.317 | 0.05058 | -0.0686 | -26.038
-18.5 | -1.3146 | 0.04516 | -0.07 | -29.1098
-18 | -1.308 | 0.04032 | -0.071 | -32.4405
-17.5 | -1.2981 | 0.03604 | -0.0716 | -36.0183
-17 | -1.284 | 0.03232 | -0.0718 | -39.7277
-16.5 | -1.2627 | 0.02913 | -0.0723 | -43.3471
-16 | -1.2462 | 0.0267 | -0.0705 | -46.6742
-15.5 | -1.2228 | 0.02426 | -0.0697 | -50.404
-15 | -1.2018 | 0.02174 | -0.0685 | -55.2806
-14.5 | -1.1739 | 0.01985 | -0.0672 | -59.1385
-14 | -1.1418 | 0.01836 | -0.0658 | -62.1895
-13.5 | -1.1069 | 0.01713 | -0.0643 | -64.6176
-13 | -1.0701 | 0.01609 | -0.0626 | -66.5071
-12.5 | -1.0307 | 0.01523 | -0.0609 | -67.6756
-12 | -0.9938 | 0.01425 | -0.0587 | -69.7404
-11.5 | -0.9527 | 0.01354 | -0.0567 | -70.3619
-11 | -0.9106 | 0.013 | -0.0547 | -70.0462
-10.5 | -0.8635 | 0.01245 | -0.0536 | -69.3574
-10 | -0.8153 | 0.01189 | -0.0526 | -68.5702
-9.5 | -0.7645 | 0.01146 | -0.052 | -66.7103
-9 | -0.7143 | 0.01098 | -0.0513 | -65.0546
-8.5 | -0.6621 | 0.01056 | -0.0508 | -62.6989
-7.5 | -0.5561 | 0.00981 | -0.0502 | -56.6871
-7 | -0.5028 | 0.00945 | -0.0499 | -53.2063
-6.5 | -0.4489 | 0.0091 | -0.0497 | -49.3297
-6 | -0.3947 | 0.00873 | -0.0496 | -45.2119
-5.5 | -0.3409 | 0.0084 | -0.0494 | -40.5833
-5 | -0.2873 | 0.00798 | -0.0491 | -36.0025
-4.5 | -0.2351 | 0.00747 | -0.0487 | -31.4726
-4 | -0.1841 | 0.00694 | -0.048 | -26.5274
-3.5 | -0.1331 | 0.00634 | -0.0474 | -20.9937
-3 | -0.0794 | 0.00596 | -0.0472 | -13.3221
-2.5 | -0.0237 | 0.00578 | -0.0473 | -4.1003
-2 | 0.0344 | 0.00567 | -0.0478 | 6.067
-1.5 | 0.0923 | 0.00557 | -0.0483 | 16.5709
-1 | 0.1502 | 0.00555 | -0.0488 | 27.0631
-0.5 | 0.2093 | 0.00554 | -0.0495 | 37.7798
0 | 0.268 | 0.00551 | -0.0502 | 48.6388
0.5 | 0.3257 | 0.00552 | -0.0507 | 59.0036
1 | 0.3846 | 0.0055 | -0.0514 | 69.9273
1.5 | 0.443 | 0.00551 | -0.052 | 80.3993
2 | 0.5006 | 0.00554 | -0.0526 | 90.361
2.5 | 0.5581 | 0.00556 | -0.0531 | 100.3777
3 | 0.6156 | 0.0056 | -0.0536 | 109.9286
3.5 | 0.6719 | 0.00569 | -0.0539 | 118.0844
4 | 0.7282 | 0.00581 | -0.0543 | 125.3356
4.5 | 0.7845 | 0.00592 | -0.0546 | 132.5169
5 | 0.8396 | 0.0061 | -0.0548 | 137.6393
5.5 | 0.8948 | 0.00626 | -0.0549 | 142.9393
6 | 0.9491 | 0.00647 | -0.055 | 146.6924
6.5 | 1.0014 | 0.00676 | -0.0547 | 148.1361
7 | 1.052 | 0.00711 | -0.0541 | 147.9606
7.5 | 1.0978 | 0.00762 | -0.0527 | 144.0682
8 | 1.1352 | 0.00842 | -0.05 | 134.8219
8.5 | 1.1608 | 0.00938 | -0.0451 | 123.7527
9 | 1.1844 | 0.01037 | -0.0399 | 114.2141
9.5 | 1.2242 | 0.01162 | -0.0389 | 105.3528
10 | 1.2502 | 0.01298 | -0.0354 | 96.3174
10.5 | 1.2779 | 0.0145 | -0.0327 | 88.131
11 | 1.3056 | 0.01623 | -0.0305 | 80.4436
11.5 | 1.332 | 0.01817 | -0.0284 | 73.3076
12 | 1.3585 | 0.0202 | -0.0267 | 67.2525
12.5 | 1.3835 | 0.0224 | -0.0249 | 61.7634
13 | 1.406 | 0.02479 | -0.0231 | 56.7164
13.5 | 1.4258 | 0.02744 | -0.0213 | 51.9606
14 | 1.443 | 0.03036 | -0.0195 | 47.5296
14.5 | 1.4573 | 0.03365 | -0.0178 | 43.3076
15 | 1.4683 | 0.0373 | -0.0162 | 39.3646
15.5 | 1.4791 | 0.04108 | -0.0147 | 36.0054
16 | 1.4903 | 0.04492 | -0.0135 | 33.1768
16.5 | 1.5017 | 0.04883 | -0.0125 | 30.7536
17 | 1.5125 | 0.05289 | -0.0117 | 28.5971
17.5 | 1.5209 | 0.05721 | -0.0109 | 26.5845
18 | 1.5276 | 0.06181 | -0.0104 | 24.7144
18.5 | 1.5344 | 0.06648 | -0.01 | 23.0806
19 | 1.5377 | 0.07161 | -0.0099 | 21.4733
19.5 | 1.5396 | 0.077 | -0.0099 | 19.9948
20 | 1.5409 | 0.0825 | -0.0102 | 18.6776

## 61. Re 3M Mach 0.25 (1)
BIGFOIL.COM POLAR EXPORT
GA 35A320
GA 35A320 |  |  |  | Cl Max: | 1.759 | at alpha= | 15 | deg
JavaFoil+Calcfoil stall+Eppler ext transition |  |  |  | L/D Max: | 128.939 | at alpha= | 6.5 | deg
Re: | 3000000 |  |  | Cd Min: | 0.00691 | at alpha= | -0.5 | deg
Mach: | 0.25 |  |  | Cl=0 at alpha= | -2.3409 | deg
|  |  |  | @ Cl=0.1, Cd= | 0.0071785
|  |  |  | @ Cl=0.4, Cd= | 0.0072109
|  |  |  | @ Cl=0.6, Cd= | 0.0073873
alpha (deg) | Cl | Cd | Cm | Cl/Cd
-18.5 | -0.717 | 0.14365 | -0.006 | -4.994
-18 | -0.758 | 0.1359 | -0.007 | -5.577
-17.5 | -0.801 | 0.11996 | -0.008 | -6.68
-17 | -0.845 | 0.10334 | -0.01 | -8.174
-16.5 | -0.892 | 0.08379 | -0.011 | -10.646
-16 | -0.939 | 0.06484 | -0.013 | -14.476
-15.5 | -0.974 | 0.05272 | -0.014 | -18.482
-15 | -1.004 | 0.04285 | -0.016 | -23.438
-14.5 | -1.024 | 0.03674 | -0.017 | -27.861
-14 | -1.036 | 0.03171 | -0.018 | -32.681
-13.5 | -1.041 | 0.02835 | -0.019 | -36.716
-13 | -1.039 | 0.02513 | -0.021 | -41.358
-12.5 | -1.032 | 0.02198 | -0.022 | -46.932
-12 | -1.016 | 0.0202 | -0.023 | -50.293
-11.5 | -0.996 | 0.01835 | -0.024 | -54.274
-11 | -0.97 | 0.01675 | -0.026 | -57.892
-10.5 | -0.937 | 0.01567 | -0.027 | -59.804
-10 | -0.9 | 0.01469 | -0.028 | -61.268
-9.5 | -0.864 | 0.01365 | -0.03 | -63.303
-9 | -0.814 | 0.0126 | -0.031 | -64.622
-8.5 | -0.762 | 0.01249 | -0.032 | -60.99
-8 | -0.707 | 0.01255 | -0.033 | -56.348
-7.5 | -0.651 | 0.01206 | -0.034 | -53.936
-7 | -0.592 | 0.01116 | -0.035 | -53.045
-6.5 | -0.532 | 0.01068 | -0.037 | -49.792
-6 | -0.471 | 0.01005 | -0.038 | -46.847
-5.5 | -0.408 | 0.00968 | -0.039 | -42.157
-5 | -0.345 | 0.00853 | -0.04 | -40.416
-4.5 | -0.281 | 0.00801 | -0.041 | -35.05
-4 | -0.216 | 0.00757 | -0.043 | -28.585
-3.5 | -0.151 | 0.0071 | -0.044 | -21.331
-3 | -0.086 | 0.00702 | -0.045 | -12.283
-2.5 | -0.021 | 0.00694 | -0.046 | -3.005
-2 | 0.045 | 0.00695 | -0.047 | 6.433
-1.5 | 0.11 | 0.00722 | -0.049 | 15.285
-1 | 0.176 | 0.00693 | -0.05 | 25.41
-0.5 | 0.242 | 0.00691 | -0.051 | 34.964
0 | 0.309 | 0.00708 | -0.052 | 43.69
0.5 | 0.376 | 0.0072 | -0.054 | 52.12
1 | 0.442 | 0.00723 | -0.055 | 61.047
1.5 | 0.508 | 0.00723 | -0.056 | 70.213
2 | 0.574 | 0.00734 | -0.057 | 78.113
2.5 | 0.64 | 0.00746 | -0.058 | 85.783
3 | 0.705 | 0.00762 | -0.06 | 92.564
3.5 | 0.771 | 0.00779 | -0.061 | 99.059
4 | 0.833 | 0.00791 | -0.062 | 105.247
4.5 | 0.898 | 0.00819 | -0.063 | 109.633
5 | 0.962 | 0.00823 | -0.064 | 116.955
5.5 | 1.026 | 0.00841 | -0.066 | 121.93
6 | 1.089 | 0.00871 | -0.067 | 125.147
6.5 | 1.153 | 0.00894 | -0.068 | 128.939
7 | 1.215 | 0.00953 | -0.069 | 127.582
7.5 | 1.277 | 0.01086 | -0.07 | 117.578
8 | 1.312 | 0.01277 | -0.07 | 102.703
8.5 | 1.362 | 0.01457 | -0.071 | 93.456
9 | 1.41 | 0.01634 | -0.071 | 86.312
9.5 | 1.458 | 0.01761 | -0.072 | 82.816
10 | 1.505 | 0.01862 | -0.073 | 80.833
10.5 | 1.549 | 0.01977 | -0.074 | 78.359
11 | 1.59 | 0.02094 | -0.075 | 75.931
11.5 | 1.619 | 0.02564 | -0.075 | 63.126
12 | 1.652 | 0.02696 | -0.076 | 61.269
12.5 | 1.682 | 0.02859 | -0.077 | 58.825
13 | 1.707 | 0.03028 | -0.078 | 56.381
13.5 | 1.728 | 0.03214 | -0.078 | 53.754
14 | 1.743 | 0.03407 | -0.079 | 51.173
14.5 | 1.754 | 0.03625 | -0.08 | 48.389
15 | 1.759 | 0.0386 | -0.081 | 45.572
15.5 | 1.758 | 0.04116 | -0.081 | 42.708
16 | 1.751 | 0.04376 | -0.082 | 40.024
16.5 | 1.739 | 0.04679 | -0.083 | 37.162
17 | 1.72 | 0.04991 | -0.083 | 34.466
17.5 | 1.696 | 0.05328 | -0.084 | 31.826
18 | 1.665 | 0.05728 | -0.084 | 29.069
18.5 | 1.628 | 0.06132 | -0.085 | 26.558
19 | 1.586 | 0.06615 | -0.085 | 23.98
19.5 | 1.539 | 0.07112 | -0.086 | 21.642
20 | 1.486 | 0.07716 | -0.086 | 19.26

## 62. Re 3M Mach 0.25 (2)
BIGFOIL.COM POLAR EXPORT
GA 35A320
GA 35A320 |  |  |  | Cl Max: | 1.4884 | at alpha= | 18.5 | deg
XFOIL ncrit=9 |  |  |  | L/D Max: | 147.179 | at alpha= | 6.5 | deg
Re: | 3000000 |  |  | Cd Min: | 0.10741 | at alpha= | -20 | deg
Mach: | 0.25 |  |  | Cl=0 at alpha= | -2.298 | deg
|  |  |  | @ Cl=0.1, Cd= | 0.0056677
|  |  |  | @ Cl=0.4, Cd= | 0.0056262
|  |  |  | @ Cl=0.6, Cd= | 0.0057218
alpha (deg) | Cl | Cd | Cm | Cl/Cd
-20 | -1.0539 | 0.10741 | -0.0525 | -9.8119
-19.5 | -1.0985 | 0.09384 | -0.0596 | -11.7061
-19 | -1.1346 | 0.08196 | -0.0654 | -13.8433
-18.5 | -1.1608 | 0.07182 | -0.0699 | -16.1626
-18 | -1.1796 | 0.06291 | -0.0736 | -18.7506
-17.5 | -1.1922 | 0.05508 | -0.0763 | -21.6449
-17 | -1.1981 | 0.04827 | -0.0783 | -24.8208
-16.5 | -1.1966 | 0.04229 | -0.0802 | -28.2951
-16 | -1.1961 | 0.03759 | -0.0794 | -31.8196
-15.5 | -1.1857 | 0.03326 | -0.0795 | -35.6494
-15 | -1.1692 | 0.02957 | -0.0792 | -39.5401
-14.5 | -1.1477 | 0.02643 | -0.0785 | -43.4241
-14 | -1.1297 | 0.02319 | -0.0773 | -48.715
-13.5 | -1.1035 | 0.02076 | -0.0758 | -53.1551
-13 | -1.0718 | 0.01886 | -0.074 | -56.8293
-12.5 | -1.0369 | 0.01734 | -0.072 | -59.7982
-12 | -0.9992 | 0.01608 | -0.0698 | -62.1393
-11.5 | -0.9597 | 0.01503 | -0.0675 | -63.8523
-11 | -0.9205 | 0.01398 | -0.0648 | -65.8441
-10.5 | -0.877 | 0.01323 | -0.0624 | -66.2887
-10 | -0.8325 | 0.01267 | -0.0599 | -65.7064
-9.5 | -0.7843 | 0.01203 | -0.0582 | -65.1953
-9 | -0.7321 | 0.01152 | -0.057 | -63.5503
-8.5 | -0.6801 | 0.011 | -0.0558 | -61.8273
-8 | -0.6263 | 0.01056 | -0.055 | -59.3087
-7.5 | -0.5714 | 0.01014 | -0.0543 | -56.3511
-7 | -0.5167 | 0.00976 | -0.0536 | -52.9406
-6.5 | -0.4609 | 0.00936 | -0.0531 | -49.2415
-5.5 | -0.3497 | 0.00862 | -0.0522 | -40.5684
-5 | -0.294 | 0.00821 | -0.0518 | -35.81
-4.5 | -0.2403 | 0.00772 | -0.0512 | -31.1269
-4 | -0.188 | 0.00713 | -0.0503 | -26.3675
-3.5 | -0.1358 | 0.0065 | -0.0495 | -20.8923
-3 | -0.0815 | 0.00609 | -0.0489 | -13.3826
-2.5 | -0.0244 | 0.00585 | -0.0489 | -4.1709
-2 | 0.036 | 0.00575 | -0.0494 | 6.2609
-1.5 | 0.0953 | 0.00567 | -0.0497 | 16.8078
-1 | 0.1555 | 0.00564 | -0.0503 | 27.5709
-0.5 | 0.2167 | 0.00561 | -0.051 | 38.6275
0 | 0.2765 | 0.0056 | -0.0515 | 49.375
0.5 | 0.337 | 0.0056 | -0.0521 | 60.1786
1.5 | 0.4573 | 0.00565 | -0.0532 | 80.9381
2 | 0.5179 | 0.00564 | -0.0539 | 91.8262
2.5 | 0.5766 | 0.00571 | -0.0542 | 100.9807
3 | 0.6363 | 0.00574 | -0.0547 | 110.8537
3.5 | 0.6948 | 0.00582 | -0.055 | 119.3814
4 | 0.7528 | 0.00594 | -0.0552 | 126.734
4.5 | 0.8102 | 0.0061 | -0.0553 | 132.8197
5 | 0.867 | 0.00629 | -0.0553 | 137.8378
5.5 | 0.9236 | 0.00649 | -0.0552 | 142.3112
6 | 0.9792 | 0.00672 | -0.0549 | 145.7143
6.5 | 1.0332 | 0.00702 | -0.0544 | 147.1795
7 | 1.0829 | 0.00746 | -0.0531 | 145.1609
7.5 | 1.1262 | 0.00811 | -0.0508 | 138.8656
8 | 1.1557 | 0.00902 | -0.046 | 128.1264
8.5 | 1.1802 | 0.01018 | -0.0408 | 115.9332
9 | 1.2028 | 0.01153 | -0.0357 | 104.3192
9.5 | 1.2364 | 0.01313 | -0.0337 | 94.166
10 | 1.2598 | 0.01512 | -0.0303 | 83.3201
10.5 | 1.2857 | 0.01721 | -0.0277 | 74.7066
11 | 1.3087 | 0.01965 | -0.0253 | 66.6005
11.5 | 1.3328 | 0.02206 | -0.023 | 60.417
12 | 1.3547 | 0.0247 | -0.0208 | 54.8462
12.5 | 1.3754 | 0.02748 | -0.0187 | 50.0509
13 | 1.3948 | 0.03046 | -0.0167 | 45.7912
13.5 | 1.4112 | 0.03377 | -0.0148 | 41.7886
14 | 1.4249 | 0.03739 | -0.0129 | 38.1091
14.5 | 1.4372 | 0.04124 | -0.0112 | 34.8497
15 | 1.447 | 0.0454 | -0.0096 | 31.8722
15.5 | 1.4555 | 0.04978 | -0.0082 | 29.2387
16 | 1.4637 | 0.05431 | -0.0071 | 26.9508
16.5 | 1.4719 | 0.05891 | -0.0061 | 24.9856
17 | 1.4787 | 0.06379 | -0.0054 | 23.1807
17.5 | 1.4832 | 0.06896 | -0.0049 | 21.5081
18 | 1.4854 | 0.07449 | -0.0046 | 19.9409
18.5 | 1.4884 | 0.08006 | -0.0046 | 18.5911
19 | 1.4883 | 0.08604 | -0.0048 | 17.2978
19.5 | 1.4883 | 0.09215 | -0.0054 | 16.1508
20 | 1.484 | 0.0988 | -0.0063 | 15.0202

## 63. Re 3M Mach 0.50 (1)
BIGFOIL.COM POLAR EXPORT
GA 35A320
GA 35A320 |  |  |  | Cl Max: | 1.58 | at alpha= | 10.5 | deg
JavaFoil+Calcfoil stall+Eppler ext transition |  |  |  | L/D Max: | 119.523 | at alpha= | 6 | deg
Re: | 3000000 |  |  | Cd Min: | 0.00728 | at alpha= | -1.5 | deg
Mach: | 0.5 |  |  | Cl=0 at alpha= | -2.3425 | deg
|  |  |  | @ Cl=0.1, Cd= | 0.0073462
|  |  |  | @ Cl=0.4, Cd= | 0.0075703
|  |  |  | @ Cl=0.6, Cd= | 0.0078036
alpha (deg) | Cl | Cd | Cm | Cl/Cd
-20 | -1.037 | 0.17088 | -0.005 | -6.069
-19.5 | -1.006 | 0.16775 | -0.006 | -5.997
-19 | -0.975 | 0.1632 | -0.006 | -5.975
-18.5 | -0.946 | 0.15592 | -0.007 | -6.068
-18 | -0.917 | 0.15306 | -0.008 | -5.994
-17.5 | -0.889 | 0.15057 | -0.008 | -5.901
-17 | -0.863 | 0.14737 | -0.009 | -5.856
-16.5 | -0.834 | 0.13704 | -0.01 | -6.089
-16 | -0.805 | 0.13081 | -0.01 | -6.151
-15.5 | -0.774 | 0.12834 | -0.011 | -6.028
-15 | -0.743 | 0.1245 | -0.011 | -5.968
-14.5 | -0.714 | 0.11857 | -0.011 | -6.02
-14 | -0.685 | 0.11595 | -0.012 | -5.904
-13.5 | -0.656 | 0.10964 | -0.012 | -5.98
-13 | -0.627 | 0.10433 | -0.013 | -6.012
-12.5 | -0.597 | 0.096 | -0.013 | -6.218
-12 | -0.566 | 0.09216 | -0.013 | -6.142
-11.5 | -0.537 | 0.0879 | -0.013 | -6.111
-11 | -0.508 | 0.08655 | -0.014 | -5.872
-10.5 | -0.482 | 0.07235 | -0.017 | -6.667
-10 | -0.521 | 0.02624 | -0.03 | -19.845
-9.5 | -0.621 | 0.02415 | -0.031 | -25.725
-9 | -0.747 | 0.01921 | -0.033 | -38.882
-8.5 | -0.754 | 0.01736 | -0.035 | -43.415
-8 | -0.729 | 0.01509 | -0.036 | -48.324
-7.5 | -0.689 | 0.01389 | -0.038 | -49.587
-7 | -0.642 | 0.01277 | -0.04 | -50.315
-6.5 | -0.583 | 0.01281 | -0.041 | -45.479
-6 | -0.519 | 0.01163 | -0.042 | -44.604
-5.5 | -0.452 | 0.01058 | -0.044 | -42.744
-5 | -0.383 | 0.01022 | -0.045 | -37.472
-4.5 | -0.313 | 0.00852 | -0.046 | -36.683
-4 | -0.241 | 0.0081 | -0.048 | -29.769
-3.5 | -0.169 | 0.00768 | -0.049 | -21.985
-3 | -0.096 | 0.00763 | -0.05 | -12.612
-2.5 | -0.023 | 0.00731 | -0.052 | -3.186
-2 | 0.05 | 0.00749 | -0.053 | 6.667
-1.5 | 0.123 | 0.00728 | -0.054 | 16.928
-1 | 0.197 | 0.0073 | -0.056 | 26.939
-0.5 | 0.27 | 0.00778 | -0.057 | 34.69
0 | 0.346 | 0.00749 | -0.058 | 46.201
0.5 | 0.42 | 0.0076 | -0.06 | 55.231
1 | 0.494 | 0.00777 | -0.061 | 63.557
1.5 | 0.567 | 0.00771 | -0.063 | 73.584
2 | 0.641 | 0.00792 | -0.064 | 80.995
2.5 | 0.715 | 0.0081 | -0.065 | 88.264
3 | 0.789 | 0.00828 | -0.067 | 95.234
3.5 | 0.862 | 0.00847 | -0.068 | 101.831
4 | 0.929 | 0.00875 | -0.069 | 106.158
4.5 | 1.001 | 0.00895 | -0.071 | 111.77
5 | 1.072 | 0.00947 | -0.072 | 113.199
5.5 | 1.142 | 0.00973 | -0.073 | 117.396
6 | 1.212 | 0.01014 | -0.075 | 119.523
6.5 | 1.25 | 0.01257 | -0.074 | 99.425
7 | 1.309 | 0.01439 | -0.075 | 91.001
7.5 | 1.364 | 0.01666 | -0.076 | 81.917
8 | 1.417 | 0.01951 | -0.076 | 72.639
8.5 | 1.466 | 0.02124 | -0.077 | 69.04
9 | 1.51 | 0.02321 | -0.078 | 65.05
9.5 | 1.54 | 0.02903 | -0.079 | 53.053
10 | 1.567 | 0.03124 | -0.079 | 50.162
10.5 | 1.58 | 0.03377 | -0.08 | 46.786
11 | 1.567 | 0.03661 | -0.081 | 42.793
11.5 | 1.501 | 0.04032 | -0.082 | 37.226
12 | 1.228 | 0.04559 | -0.083 | 26.938
12.5 | 0.997 | 0.05015 | -0.083 | 19.883
13 | 1.02 | 0.05839 | -0.083 | 17.474
13.5 | 1.044 | 0.06471 | -0.083 | 16.128
14 | 1.056 | 0.07975 | -0.081 | 13.236
14.5 | 0.996 | 0.12166 | -0.059 | 8.183
15 | 1.053 | 0.11542 | -0.071 | 9.125
15.5 | 1.1 | 0.11449 | -0.076 | 9.608

## 64. Re 3M Mach 0.50 (2)
BIGFOIL.COM POLAR EXPORT
GA 35A320
GA 35A320 |  |  |  | Cl Max: | 1.3452 | at alpha= | 15.5 | deg
XFOIL ncrit=9 |  |  |  | L/D Max: | 137.566 | at alpha= | 5.5 | deg
Re: | 3000000 |  |  | Cd Min: | 0.1662 | at alpha= | 20 | deg
Mach: | 0.5 |  |  | Cl=0 at alpha= | -2.3001 | deg
|  |  |  | @ Cl=0.1, Cd= | 0.0060332
|  |  |  | @ Cl=0.4, Cd= | 0.0060513
|  |  |  | @ Cl=0.6, Cd= | 0.0062066
alpha (deg) | Cl | Cd | Cm | Cl/Cd
-15.5 | -0.5406 | 0.13153 | -0.0545 | -4.1101
-15 | -0.5692 | 0.11813 | -0.0623 | -4.8184
-14.5 | -0.6006 | 0.10514 | -0.0696 | -5.7124
-14 | -0.6327 | 0.0925 | -0.0765 | -6.84
-13.5 | -0.6654 | 0.08022 | -0.0834 | -8.2947
-13 | -0.6991 | 0.06846 | -0.0899 | -10.2118
-12.5 | -0.7339 | 0.05748 | -0.0955 | -12.7679
-12 | -0.7613 | 0.048 | -0.0994 | -15.8604
-11.5 | -0.7832 | 0.03976 | -0.1016 | -19.6982
-11 | -0.7987 | 0.03265 | -0.102 | -24.4625
-10.5 | -0.8046 | 0.02669 | -0.1009 | -30.1461
-10 | -0.7983 | 0.02187 | -0.0986 | -36.5021
-9.5 | -0.7791 | 0.01827 | -0.0955 | -42.6437
-9 | -0.748 | 0.01576 | -0.0916 | -47.4619
-8.5 | -0.7092 | 0.014 | -0.0872 | -50.6571
-8 | -0.6623 | 0.0128 | -0.083 | -51.7422
-7.5 | -0.6133 | 0.01187 | -0.0787 | -51.6681
-7 | -0.562 | 0.01126 | -0.0744 | -49.9112
-6.5 | -0.5036 | 0.01066 | -0.0716 | -47.242
-6 | -0.4436 | 0.01011 | -0.0691 | -43.8773
-5.5 | -0.3826 | 0.00964 | -0.067 | -39.6888
-5 | -0.3208 | 0.00915 | -0.0652 | -35.0601
-4.5 | -0.2593 | 0.00866 | -0.0636 | -29.9423
-4 | -0.2014 | 0.00807 | -0.0615 | -24.9566
-3.5 | -0.1455 | 0.00732 | -0.0594 | -19.877
-3 | -0.0894 | 0.0066 | -0.0573 | -13.5455
-2.5 | -0.0273 | 0.00626 | -0.0562 | -4.361
-2 | 0.041 | 0.00612 | -0.0562 | 6.6993
-1.5 | 0.109 | 0.00602 | -0.0562 | 18.1063
-1 | 0.1768 | 0.00602 | -0.0563 | 29.3688
-0.5 | 0.2472 | 0.006 | -0.0569 | 41.2
0 | 0.3158 | 0.00601 | -0.0572 | 52.5458
0.5 | 0.3843 | 0.00604 | -0.0575 | 63.6258
1 | 0.4538 | 0.00609 | -0.058 | 74.5156
1.5 | 0.5211 | 0.00615 | -0.0581 | 84.7317
2 | 0.5899 | 0.00619 | -0.0584 | 95.2989
2.5 | 0.6567 | 0.0063 | -0.0583 | 104.2381
3 | 0.7235 | 0.0064 | -0.0581 | 113.0469
3.5 | 0.7901 | 0.00651 | -0.0578 | 121.3671
4 | 0.8545 | 0.00669 | -0.0571 | 127.728
4.5 | 0.9178 | 0.00693 | -0.056 | 132.4387
5.5 | 1.0345 | 0.00752 | -0.0517 | 137.5665
6 | 1.0909 | 0.00798 | -0.0492 | 136.7043
6.5 | 1.1416 | 0.00868 | -0.046 | 131.5207
7 | 1.175 | 0.01005 | -0.0407 | 116.9154
8 | 1.2101 | 0.01527 | -0.0296 | 79.2469
8.5 | 1.22 | 0.01844 | -0.024 | 66.1605
9 | 1.2305 | 0.02207 | -0.0195 | 55.7544
9.5 | 1.2384 | 0.02599 | -0.0152 | 47.6491
10 | 1.246 | 0.03014 | -0.0112 | 41.3404
10.5 | 1.2582 | 0.03419 | -0.0079 | 36.8002
11 | 1.2734 | 0.03825 | -0.005 | 33.2915
11.5 | 1.2871 | 0.04253 | -0.0022 | 30.2633
12 | 1.3012 | 0.04693 | 0.0003 | 27.7264
12.5 | 1.3147 | 0.05149 | 0.0025 | 25.5331
13 | 1.3277 | 0.05625 | 0.0045 | 23.6036
13.5 | 1.3377 | 0.06133 | 0.0063 | 21.8115
14 | 1.3413 | 0.06709 | 0.0078 | 19.9925
14.5 | 1.3442 | 0.07307 | 0.009 | 18.3961
15 | 1.3444 | 0.07947 | 0.0098 | 16.9171
15.5 | 1.3452 | 0.08598 | 0.0102 | 15.6455
16 | 1.3442 | 0.09291 | 0.0101 | 14.4678
16.5 | 1.3403 | 0.10026 | 0.0095 | 13.3682
17 | 1.3361 | 0.1079 | 0.0083 | 12.3828
17.5 | 1.329 | 0.11605 | 0.0065 | 11.452
18 | 1.3182 | 0.12486 | 0.0038 | 10.5574
18.5 | 1.3056 | 0.13423 | 0.0002 | 9.7266
19 | 1.2885 | 0.14438 | -0.0045 | 8.9244
19.5 | 1.2703 | 0.15513 | -0.0102 | 8.1886
20 | 1.2533 | 0.1662 | -0.0168 | 7.5409

## 65. Re 4M Mach 0.00 (1)
BIGFOIL.COM POLAR EXPORT
GA 35A320
GA 35A320 |  |  |  | Cl Max: | 1.857 | at alpha= | 17.5 | deg
JavaFoil+Calcfoil stall+Eppler ext transition |  |  |  | L/D Max: | 129.76 | at alpha= | 6.5 | deg
Re: | 4000000 |  |  | Cd Min: | 0.00665 | at alpha= | -1 | deg
Mach: | 0 |  |  | Cl=0 at alpha= | -2.3413 | deg
|  |  |  | @ Cl=0.1, Cd= | 0.006938
|  |  |  | @ Cl=0.4, Cd= | 0.0068875
|  |  |  | @ Cl=0.6, Cd= | 0.0070955
alpha (deg) | Cl | Cd | Cm | Cl/Cd
-20 | -1.063 | 0.09593 | -0.006 | -11.084
-19.5 | -1.085 | 0.08362 | -0.007 | -12.978
-19 | -1.106 | 0.07242 | -0.008 | -15.271
-18.5 | -1.123 | 0.06375 | -0.009 | -17.607
-18 | -1.14 | 0.05438 | -0.01 | -20.967
-17.5 | -1.152 | 0.04799 | -0.011 | -24.003
-17 | -1.161 | 0.04243 | -0.012 | -27.351
-16.5 | -1.167 | 0.03745 | -0.013 | -31.156
-16 | -1.169 | 0.03322 | -0.014 | -35.197
-15.5 | -1.166 | 0.03035 | -0.015 | -38.426
-15 | -1.162 | 0.02718 | -0.016 | -42.741
-14.5 | -1.152 | 0.02483 | -0.017 | -46.387
-14 | -1.139 | 0.02222 | -0.018 | -51.28
-13.5 | -1.122 | 0.02036 | -0.019 | -55.107
-13 | -1.102 | 0.01857 | -0.021 | -59.345
-12.5 | -1.077 | 0.01769 | -0.022 | -60.886
-12 | -1.048 | 0.01626 | -0.023 | -64.454
-11.5 | -1.016 | 0.01514 | -0.024 | -67.096
-11 | -0.982 | 0.01412 | -0.025 | -69.501
-10.5 | -0.945 | 0.01339 | -0.027 | -70.572
-10 | -0.899 | 0.01282 | -0.028 | -70.129
-9.5 | -0.85 | 0.01279 | -0.029 | -66.489
-9 | -0.799 | 0.01227 | -0.03 | -65.076
-8.5 | -0.745 | 0.01139 | -0.031 | -65.427
-8 | -0.69 | 0.01094 | -0.032 | -63.074
-7.5 | -0.634 | 0.01071 | -0.033 | -59.172
-7 | -0.576 | 0.01022 | -0.034 | -56.323
-6.5 | -0.517 | 0.00964 | -0.036 | -53.641
-6 | -0.457 | 0.00905 | -0.037 | -50.461
-5.5 | -0.396 | 0.00945 | -0.038 | -41.881
-5 | -0.334 | 0.00902 | -0.039 | -37.053
-4.5 | -0.272 | 0.00799 | -0.04 | -34.081
-4 | -0.21 | 0.00711 | -0.041 | -29.487
-3.5 | -0.147 | 0.00701 | -0.042 | -20.938
-3 | -0.084 | 0.00681 | -0.044 | -12.264
-2.5 | -0.02 | 0.00687 | -0.045 | -2.939
-2 | 0.043 | 0.00684 | -0.046 | 6.332
-1.5 | 0.107 | 0.00695 | -0.047 | 15.367
-1 | 0.17 | 0.00665 | -0.048 | 25.649
-0.5 | 0.234 | 0.0067 | -0.05 | 34.9
0 | 0.3 | 0.00669 | -0.051 | 44.78
0.5 | 0.364 | 0.00682 | -0.052 | 53.287
1 | 0.428 | 0.00694 | -0.053 | 61.603
1.5 | 0.491 | 0.0069 | -0.054 | 71.274
2 | 0.555 | 0.00699 | -0.055 | 79.475
2.5 | 0.619 | 0.00714 | -0.057 | 86.758
3 | 0.683 | 0.00723 | -0.058 | 94.514
3.5 | 0.747 | 0.00737 | -0.059 | 101.335
4 | 0.807 | 0.00758 | -0.06 | 106.387
4.5 | 0.87 | 0.00776 | -0.061 | 112.118
5 | 0.932 | 0.0079 | -0.062 | 117.969
5.5 | 0.994 | 0.00814 | -0.064 | 122.073
6 | 1.056 | 0.00829 | -0.065 | 127.4
6.5 | 1.117 | 0.00861 | -0.066 | 129.76
7 | 1.178 | 0.00966 | -0.067 | 122.014
7.5 | 1.239 | 0.01064 | -0.068 | 116.483
8 | 1.299 | 0.0115 | -0.069 | 112.902
8.5 | 1.329 | 0.01367 | -0.069 | 97.208
9 | 1.38 | 0.01455 | -0.07 | 94.864
9.5 | 1.429 | 0.01544 | -0.071 | 92.592
10 | 1.478 | 0.01626 | -0.071 | 90.868
10.5 | 1.524 | 0.01712 | -0.072 | 89.017
11 | 1.568 | 0.01804 | -0.073 | 86.919
11.5 | 1.6 | 0.02174 | -0.074 | 73.587
12 | 1.646 | 0.0203 | -0.075 | 81.074
12.5 | 1.674 | 0.02409 | -0.075 | 69.488
13 | 1.706 | 0.02551 | -0.076 | 66.884
13.5 | 1.736 | 0.027 | -0.077 | 64.289
14 | 1.762 | 0.02849 | -0.077 | 61.848
14.5 | 1.786 | 0.0301 | -0.078 | 59.333
15 | 1.806 | 0.03188 | -0.079 | 56.641
15.5 | 1.823 | 0.03362 | -0.08 | 54.233
16 | 1.837 | 0.03559 | -0.08 | 51.605
16.5 | 1.847 | 0.03765 | -0.081 | 49.055
17 | 1.854 | 0.03991 | -0.082 | 46.447
17.5 | 1.857 | 0.04211 | -0.082 | 44.092
18 | 1.857 | 0.04466 | -0.083 | 41.577
18.5 | 1.853 | 0.04743 | -0.084 | 39.078
19 | 1.847 | 0.0502 | -0.084 | 36.793
19.5 | 1.838 | 0.05322 | -0.085 | 34.533
20 | 1.826 | 0.05652 | -0.086 | 32.299

## 66. Re 4M Mach 0.00 (2)
BIGFOIL.COM POLAR EXPORT
GA 35A320
GA 35A320 |  |  |  | Cl Max: | 1.5825 | at alpha= | 20 | deg
XFOIL ncrit=9 |  |  |  | L/D Max: | 152.165 | at alpha= | 6.5 | deg
Re: | 4000000 |  |  | Cd Min: | 0.0761 | at alpha= | 20 | deg
Mach: | 0 |  |  | Cl=0 at alpha= | -2.3125 | deg
|  |  |  | @ Cl=0.1, Cd= | 0.0052878
|  |  |  | @ Cl=0.4, Cd= | 0.0051853
|  |  |  | @ Cl=0.6, Cd= | 0.0053217
alpha (deg) | Cl | Cd | Cm | Cl/Cd
-20 | -1.3939 | 0.05179 | -0.0658 | -26.9145
-19.5 | -1.3988 | 0.04566 | -0.0674 | -30.6351
-19 | -1.3963 | 0.04052 | -0.0684 | -34.4595
-18.5 | -1.3891 | 0.03609 | -0.069 | -38.4899
-18 | -1.377 | 0.03229 | -0.0692 | -42.6448
-17.5 | -1.3605 | 0.02905 | -0.069 | -46.833
-17 | -1.3404 | 0.02638 | -0.0685 | -50.8112
-16.5 | -1.3189 | 0.02417 | -0.0673 | -54.5676
-16 | -1.2921 | 0.02216 | -0.0665 | -58.3078
-15.5 | -1.2625 | 0.02042 | -0.0656 | -61.8266
-15 | -1.2307 | 0.01892 | -0.0644 | -65.0476
-14.5 | -1.1966 | 0.01766 | -0.0632 | -67.7576
-14 | -1.1649 | 0.01635 | -0.0613 | -71.2477
-13.5 | -1.1297 | 0.01529 | -0.0594 | -73.8849
-13 | -1.0913 | 0.01446 | -0.0577 | -75.4703
-12.5 | -1.0502 | 0.01374 | -0.056 | -76.4338
-11.5 | -0.966 | 0.01258 | -0.0525 | -76.7886
-11 | -0.9195 | 0.01204 | -0.0514 | -76.3704
-10.5 | -0.8702 | 0.01157 | -0.0507 | -75.2118
-10 | -0.8203 | 0.01113 | -0.0501 | -73.7017
-9.5 | -0.7693 | 0.01068 | -0.0496 | -72.0318
-9 | -0.7172 | 0.01031 | -0.0493 | -69.5635
-8.5 | -0.6648 | 0.00993 | -0.049 | -66.9486
-8 | -0.6116 | 0.00957 | -0.0489 | -63.908
-7.5 | -0.5581 | 0.00926 | -0.0487 | -60.27
-7 | -0.5038 | 0.00892 | -0.0487 | -56.4798
-6.5 | -0.4494 | 0.00862 | -0.0487 | -52.1346
-6 | -0.3953 | 0.0083 | -0.0486 | -47.6265
-5.5 | -0.3404 | 0.00798 | -0.0487 | -42.6566
-5 | -0.2861 | 0.00766 | -0.0487 | -37.3499
-4.5 | -0.2325 | 0.00728 | -0.0485 | -31.9368
-4 | -0.1798 | 0.00678 | -0.0482 | -26.5192
-3.5 | -0.1283 | 0.00628 | -0.0477 | -20.4299
-3 | -0.076 | 0.00583 | -0.0474 | -13.036
-2.5 | -0.0213 | 0.0055 | -0.0474 | -3.8727
-2 | 0.0355 | 0.00537 | -0.0478 | 6.6108
-1.5 | 0.0929 | 0.0053 | -0.0482 | 17.5283
-1 | 0.1511 | 0.0052 | -0.0489 | 29.0577
-0.5 | 0.2095 | 0.00519 | -0.0495 | 40.3661
0 | 0.268 | 0.00521 | -0.0502 | 51.4395
0.5 | 0.3267 | 0.00517 | -0.051 | 63.1915
1 | 0.3846 | 0.00518 | -0.0516 | 74.2471
1.5 | 0.443 | 0.0052 | -0.0523 | 85.1923
2 | 0.5004 | 0.00525 | -0.0529 | 95.3143
2.5 | 0.5582 | 0.00527 | -0.0535 | 105.9203
3 | 0.6148 | 0.00534 | -0.054 | 115.1311
3.5 | 0.6708 | 0.00544 | -0.0543 | 123.3088
4 | 0.7271 | 0.00554 | -0.0547 | 131.2455
4.5 | 0.7822 | 0.0057 | -0.055 | 137.2281
5 | 0.8376 | 0.00585 | -0.0553 | 143.1795
5.5 | 0.8924 | 0.00603 | -0.0555 | 147.9934
6 | 0.9457 | 0.00629 | -0.0555 | 150.3498
6.5 | 0.9982 | 0.00656 | -0.0553 | 152.1646
7 | 1.0464 | 0.00703 | -0.0545 | 148.8478
7.5 | 1.0889 | 0.00771 | -0.0526 | 141.2322
8 | 1.1265 | 0.00854 | -0.05 | 131.9087
8.5 | 1.1563 | 0.00941 | -0.046 | 122.8799
9 | 1.19 | 0.01013 | -0.0429 | 117.4729
9.5 | 1.2161 | 0.01105 | -0.0384 | 110.0543
10 | 1.2557 | 0.01219 | -0.0375 | 103.0107
10.5 | 1.2853 | 0.0135 | -0.0349 | 95.2074
11 | 1.315 | 0.01497 | -0.0327 | 87.8424
11.5 | 1.3452 | 0.01657 | -0.0309 | 81.1829
12 | 1.3751 | 0.01827 | -0.0293 | 75.2655
12.5 | 1.4025 | 0.0202 | -0.0277 | 69.4307
13 | 1.4264 | 0.02243 | -0.026 | 63.5934
13.5 | 1.447 | 0.0249 | -0.0241 | 58.1124
14 | 1.464 | 0.02772 | -0.0222 | 52.8139
14.5 | 1.4789 | 0.03079 | -0.0204 | 48.0318
15 | 1.4937 | 0.03401 | -0.0188 | 43.9194
15.5 | 1.5077 | 0.03737 | -0.0174 | 40.3452
16 | 1.5208 | 0.04091 | -0.0161 | 37.1743
16.5 | 1.5351 | 0.0444 | -0.0151 | 34.5743
17 | 1.5477 | 0.04812 | -0.0142 | 32.1633
17.5 | 1.557 | 0.05225 | -0.0133 | 29.799
18 | 1.5653 | 0.05652 | -0.0126 | 27.6946
18.5 | 1.5725 | 0.061 | -0.0121 | 25.7787
19 | 1.5763 | 0.06589 | -0.0118 | 23.9232
19.5 | 1.5815 | 0.07071 | -0.0116 | 22.366
20 | 1.5825 | 0.0761 | -0.0117 | 20.795

## 67. Re 4M Mach 0.10 (1)
BIGFOIL.COM POLAR EXPORT
GA 35A320
GA 35A320 |  |  |  | Cl Max: | 1.841 | at alpha= | 17.5 | deg
JavaFoil+Calcfoil stall+Eppler ext transition |  |  |  | L/D Max: | 128.885 | at alpha= | 6.5 | deg
Re: | 4000000 |  |  | Cd Min: | 0.0067 | at alpha= | -0.5 | deg
Mach: | 0.1 |  |  | Cl=0 at alpha= | -2.3438 | deg
|  |  |  | @ Cl=0.1, Cd= | 0.0068978
|  |  |  | @ Cl=0.4, Cd= | 0.0069215
|  |  |  | @ Cl=0.6, Cd= | 0.0071125
alpha (deg) | Cl | Cd | Cm | Cl/Cd
-20 | -1.004 | 0.10974 | -0.006 | -9.151
-19.5 | -1.031 | 0.09471 | -0.007 | -10.886
-19 | -1.058 | 0.08009 | -0.008 | -13.214
-18.5 | -1.078 | 0.07112 | -0.009 | -15.158
-18 | -1.101 | 0.05994 | -0.01 | -18.36
-17.5 | -1.118 | 0.05164 | -0.011 | -21.647
-17 | -1.131 | 0.04534 | -0.012 | -24.944
-16.5 | -1.139 | 0.04036 | -0.013 | -28.23
-16 | -1.146 | 0.03526 | -0.014 | -32.513
-15.5 | -1.148 | 0.0314 | -0.015 | -36.563
-15 | -1.146 | 0.02847 | -0.016 | -40.238
-14.5 | -1.14 | 0.02568 | -0.017 | -44.369
-14 | -1.129 | 0.02309 | -0.018 | -48.869
-13.5 | -1.114 | 0.02096 | -0.019 | -53.169
-13 | -1.096 | 0.01925 | -0.021 | -56.908
-12.5 | -1.073 | 0.01814 | -0.022 | -59.151
-12 | -1.046 | 0.01653 | -0.023 | -63.239
-11.5 | -1.015 | 0.01537 | -0.024 | -66.002
-11 | -0.979 | 0.01449 | -0.025 | -67.576
-10.5 | -0.947 | 0.01351 | -0.027 | -70.104
-10 | -0.901 | 0.01295 | -0.028 | -69.574
-9.5 | -0.853 | 0.01288 | -0.029 | -66.224
-9 | -0.802 | 0.01196 | -0.03 | -67.028
-8.5 | -0.748 | 0.01143 | -0.031 | -65.446
-8 | -0.693 | 0.01101 | -0.032 | -62.929
-7.5 | -0.636 | 0.01071 | -0.033 | -59.396
-7 | -0.578 | 0.01033 | -0.035 | -56.012
-6.5 | -0.519 | 0.00965 | -0.036 | -53.799
-6 | -0.459 | 0.00911 | -0.037 | -50.402
-5.5 | -0.398 | 0.00924 | -0.038 | -43.05
-5 | -0.336 | 0.00905 | -0.039 | -37.136
-4.5 | -0.274 | 0.00798 | -0.04 | -34.299
-4 | -0.211 | 0.0072 | -0.042 | -29.254
-3.5 | -0.147 | 0.00701 | -0.043 | -21.026
-3 | -0.084 | 0.00695 | -0.044 | -12.089
-2.5 | -0.02 | 0.00673 | -0.045 | -3.015
-2 | 0.044 | 0.0068 | -0.046 | 6.401
-1.5 | 0.107 | 0.00691 | -0.047 | 15.533
-1 | 0.171 | 0.00672 | -0.049 | 25.49
-0.5 | 0.235 | 0.0067 | -0.05 | 35.086
0 | 0.301 | 0.00676 | -0.051 | 44.544
0.5 | 0.365 | 0.0069 | -0.052 | 52.979
1 | 0.43 | 0.00694 | -0.053 | 61.909
1.5 | 0.494 | 0.00691 | -0.054 | 71.525
2 | 0.558 | 0.00706 | -0.056 | 79.031
2.5 | 0.622 | 0.00714 | -0.057 | 87.169
3 | 0.686 | 0.00729 | -0.058 | 94.149
3.5 | 0.751 | 0.00738 | -0.059 | 101.649
4 | 0.811 | 0.00762 | -0.06 | 106.312
4.5 | 0.874 | 0.00775 | -0.061 | 112.746
5 | 0.937 | 0.00804 | -0.063 | 116.449
5.5 | 0.999 | 0.00824 | -0.064 | 121.298
6 | 1.061 | 0.00829 | -0.065 | 128.02
6.5 | 1.123 | 0.00871 | -0.066 | 128.885
7 | 1.184 | 0.00974 | -0.067 | 121.624
7.5 | 1.245 | 0.01072 | -0.068 | 116.133
8 | 1.305 | 0.01164 | -0.07 | 112.051
8.5 | 1.334 | 0.01381 | -0.069 | 96.578
9 | 1.385 | 0.01473 | -0.07 | 94.018
9.5 | 1.435 | 0.01566 | -0.071 | 91.613
10 | 1.483 | 0.01648 | -0.072 | 89.964
10.5 | 1.529 | 0.01739 | -0.073 | 87.895
11 | 1.572 | 0.01834 | -0.073 | 85.735
11.5 | 1.604 | 0.0221 | -0.074 | 72.584
12 | 1.649 | 0.02065 | -0.075 | 79.867
12.5 | 1.676 | 0.02448 | -0.076 | 68.473
13 | 1.708 | 0.02599 | -0.076 | 65.723
13.5 | 1.736 | 0.0275 | -0.077 | 63.141
14 | 1.762 | 0.02901 | -0.078 | 60.729
14.5 | 1.784 | 0.03068 | -0.078 | 58.15
15 | 1.802 | 0.03248 | -0.079 | 55.483
15.5 | 1.818 | 0.0343 | -0.08 | 52.993
16 | 1.829 | 0.03636 | -0.081 | 50.285
16.5 | 1.836 | 0.0386 | -0.081 | 47.57
17 | 1.84 | 0.04076 | -0.082 | 45.142
17.5 | 1.841 | 0.04314 | -0.083 | 42.67
18 | 1.837 | 0.04584 | -0.083 | 40.078
18.5 | 1.83 | 0.04873 | -0.084 | 37.564
19 | 1.82 | 0.05168 | -0.085 | 35.224
19.5 | 1.807 | 0.05496 | -0.085 | 32.877
20 | 1.791 | 0.05836 | -0.086 | 30.686

## 68. Re 4M Mach 0.10 (2)
BIGFOIL.COM POLAR EXPORT
GA 35A320
GA 35A320 |  |  |  | Cl Max: | 1.5749 | at alpha= | 20 | deg
XFOIL ncrit=9 |  |  |  | L/D Max: | 151.921 | at alpha= | 6.5 | deg
Re: | 4000000 |  |  | Cd Min: | 0.07877 | at alpha= | 20 | deg
Mach: | 0.1 |  |  | Cl=0 at alpha= | -2.3132 | deg
|  |  |  | @ Cl=0.1, Cd= | 0.0052991
|  |  |  | @ Cl=0.4, Cd= | 0.0052022
|  |  |  | @ Cl=0.6, Cd= | 0.0053403
alpha (deg) | Cl | Cd | Cm | Cl/Cd
-20 | -1.3604 | 0.05759 | -0.0662 | -23.6222
-19.5 | -1.3717 | 0.05047 | -0.0683 | -27.1785
-19 | -1.3764 | 0.04435 | -0.0698 | -31.0349
-18.5 | -1.3743 | 0.03915 | -0.0707 | -35.1034
-18 | -1.3659 | 0.03482 | -0.0711 | -39.2275
-17.5 | -1.3525 | 0.03115 | -0.0711 | -43.4189
-17 | -1.3352 | 0.02808 | -0.0707 | -47.5499
-16.5 | -1.316 | 0.02558 | -0.0696 | -51.4464
-16 | -1.2905 | 0.02332 | -0.0688 | -55.3388
-15.5 | -1.2623 | 0.02135 | -0.0679 | -59.1241
-15 | -1.2316 | 0.01966 | -0.0668 | -62.645
-14.5 | -1.1983 | 0.01823 | -0.0654 | -65.7323
-14 | -1.1639 | 0.01698 | -0.0639 | -68.5453
-13.5 | -1.1312 | 0.01571 | -0.0618 | -72.0051
-13 | -1.0937 | 0.01478 | -0.0599 | -73.9986
-12.5 | -1.0534 | 0.01398 | -0.0581 | -75.3505
-12 | -1.0108 | 0.01334 | -0.0564 | -75.7721
-11.5 | -0.9691 | 0.0128 | -0.0543 | -75.7109
-11 | -0.9237 | 0.01219 | -0.0528 | -75.7752
-10.5 | -0.8748 | 0.01168 | -0.052 | -74.8973
-10 | -0.8242 | 0.01126 | -0.0513 | -73.1972
-9.5 | -0.7735 | 0.01077 | -0.0506 | -71.8199
-9 | -0.7208 | 0.01041 | -0.0503 | -69.2411
-8.5 | -0.6685 | 0.00999 | -0.0498 | -66.9169
-8 | -0.615 | 0.00963 | -0.0496 | -63.8629
-7.5 | -0.5611 | 0.00932 | -0.0494 | -60.2039
-7 | -0.5065 | 0.00897 | -0.0493 | -56.466
-6.5 | -0.4518 | 0.00866 | -0.0493 | -52.1709
-6 | -0.3972 | 0.00834 | -0.0492 | -47.6259
-5.5 | -0.342 | 0.00802 | -0.0492 | -42.6434
-5 | -0.2876 | 0.00769 | -0.0491 | -37.3992
-4.5 | -0.2336 | 0.0073 | -0.0489 | -32
-4 | -0.1807 | 0.00681 | -0.0486 | -26.5345
-3.5 | -0.1287 | 0.00632 | -0.0481 | -20.3639
-3 | -0.0764 | 0.00584 | -0.0477 | -13.0822
-2.5 | -0.0213 | 0.00552 | -0.0477 | -3.8587
-2 | 0.0357 | 0.00539 | -0.048 | 6.6234
-1.5 | 0.0936 | 0.00531 | -0.0485 | 17.6271
-1 | 0.1521 | 0.00521 | -0.0491 | 29.1939
-0.5 | 0.2108 | 0.00521 | -0.0498 | 40.4607
0 | 0.2697 | 0.00522 | -0.0505 | 51.6667
0.5 | 0.3287 | 0.00518 | -0.0512 | 63.4556
1 | 0.3869 | 0.0052 | -0.0518 | 74.4038
1.5 | 0.4459 | 0.00521 | -0.0526 | 85.5854
2.5 | 0.5617 | 0.0053 | -0.0538 | 105.9811
3 | 0.6187 | 0.00536 | -0.0542 | 115.4291
3.5 | 0.6751 | 0.00546 | -0.0546 | 123.6447
4 | 0.7315 | 0.00556 | -0.0549 | 131.5647
4.5 | 0.787 | 0.00572 | -0.0551 | 137.5874
5 | 0.8427 | 0.00588 | -0.0554 | 143.3163
5.5 | 0.8977 | 0.00607 | -0.0556 | 147.8913
6 | 0.9515 | 0.00632 | -0.0555 | 150.5538
6.5 | 1.0042 | 0.00661 | -0.0553 | 151.9213
7 | 1.0522 | 0.0071 | -0.0543 | 148.1972
7.5 | 1.0945 | 0.00778 | -0.0524 | 140.6812
8 | 1.1319 | 0.00861 | -0.0496 | 131.4634
8.5 | 1.1602 | 0.00953 | -0.0453 | 121.7419
9 | 1.1932 | 0.0103 | -0.042 | 115.8447
9.5 | 1.2196 | 0.01128 | -0.0377 | 108.1206
10 | 1.2583 | 0.01247 | -0.0365 | 100.9062
10.5 | 1.2874 | 0.01388 | -0.0339 | 92.7522
11 | 1.3165 | 0.01548 | -0.0317 | 85.0452
11.5 | 1.3466 | 0.01714 | -0.0299 | 78.5648
12 | 1.3756 | 0.01899 | -0.0283 | 72.4381
12.5 | 1.4024 | 0.02102 | -0.0266 | 66.7174
13 | 1.4261 | 0.02331 | -0.0248 | 61.1798
13.5 | 1.445 | 0.02597 | -0.0228 | 55.6411
14 | 1.4607 | 0.02898 | -0.0208 | 50.4037
14.5 | 1.4759 | 0.03212 | -0.0191 | 45.9496
15 | 1.4903 | 0.03544 | -0.0175 | 42.0514
15.5 | 1.5041 | 0.0389 | -0.016 | 38.6658
16 | 1.5171 | 0.04255 | -0.0148 | 35.6545
16.5 | 1.5285 | 0.04637 | -0.0137 | 32.9631
17 | 1.5405 | 0.05026 | -0.0128 | 30.6506
17.5 | 1.5499 | 0.05445 | -0.012 | 28.4646
18 | 1.5562 | 0.059 | -0.0113 | 26.3763
18.5 | 1.5634 | 0.06358 | -0.0108 | 24.5895
19 | 1.5686 | 0.0684 | -0.0105 | 22.9327
19.5 | 1.5725 | 0.07346 | -0.0104 | 21.4062
20 | 1.5749 | 0.07877 | -0.0106 | 19.9937

## 69. Re 4M Mach 0.25 (1)
BIGFOIL.COM POLAR EXPORT
GA 35A320
GA 35A320 |  |  |  | Cl Max: | 1.763 | at alpha= | 15 | deg
JavaFoil+Calcfoil stall+Eppler ext transition |  |  |  | L/D Max: | 126.989 | at alpha= | 6 | deg
Re: | 4000000 |  |  | Cd Min: | 0.00674 | at alpha= | -2 | deg
Mach: | 0.25 |  |  | Cl=0 at alpha= | -2.3409 | deg
|  |  |  | @ Cl=0.1, Cd= | 0.0069685
|  |  |  | @ Cl=0.4, Cd= | 0.0069909
|  |  |  | @ Cl=0.6, Cd= | 0.0072094
alpha (deg) | Cl | Cd | Cm | Cl/Cd
-18.5 | -0.721 | 0.13735 | -0.007 | -5.249
-18 | -0.762 | 0.12858 | -0.007 | -5.93
-17.5 | -0.811 | 0.10914 | -0.009 | -7.43
-17 | -0.864 | 0.08598 | -0.011 | -10.052
-16.5 | -0.914 | 0.06729 | -0.012 | -13.587
-16 | -0.953 | 0.0556 | -0.013 | -17.136
-15.5 | -0.985 | 0.04658 | -0.015 | -21.146
-15 | -1.014 | 0.03804 | -0.016 | -26.658
-14.5 | -1.031 | 0.03318 | -0.017 | -31.085
-14 | -1.043 | 0.02892 | -0.018 | -36.054
-13.5 | -1.047 | 0.02572 | -0.02 | -40.689
-13 | -1.044 | 0.02287 | -0.021 | -45.669
-12.5 | -1.037 | 0.02076 | -0.022 | -49.944
-12 | -1.021 | 0.01867 | -0.023 | -54.672
-11.5 | -1 | 0.01713 | -0.025 | -58.375
-11 | -0.973 | 0.01575 | -0.026 | -61.776
-10.5 | -0.94 | 0.01476 | -0.027 | -63.696
-10 | -0.907 | 0.01373 | -0.028 | -66.041
-9.5 | -0.864 | 0.01355 | -0.03 | -63.799
-9 | -0.815 | 0.01255 | -0.031 | -64.921
-8.5 | -0.762 | 0.01193 | -0.032 | -63.875
-8 | -0.707 | 0.01141 | -0.033 | -62.015
-7.5 | -0.651 | 0.01152 | -0.034 | -56.503
-7 | -0.592 | 0.01069 | -0.036 | -55.399
-6.5 | -0.532 | 0.01026 | -0.037 | -51.852
-6 | -0.471 | 0.00957 | -0.038 | -49.185
-5.5 | -0.408 | 0.00891 | -0.039 | -45.825
-5 | -0.345 | 0.00899 | -0.04 | -38.363
-4.5 | -0.281 | 0.00812 | -0.041 | -34.575
-4 | -0.216 | 0.00766 | -0.043 | -28.256
-3.5 | -0.151 | 0.00692 | -0.044 | -21.874
-3 | -0.086 | 0.00685 | -0.045 | -12.59
-2.5 | -0.021 | 0.00677 | -0.046 | -3.081
-2 | 0.045 | 0.00674 | -0.047 | 6.639
-1.5 | 0.11 | 0.00701 | -0.049 | 15.743
-1 | 0.176 | 0.00676 | -0.05 | 26.045
-0.5 | 0.242 | 0.0068 | -0.051 | 35.542
0 | 0.309 | 0.00689 | -0.052 | 44.942
0.5 | 0.376 | 0.00698 | -0.054 | 53.763
1 | 0.442 | 0.00701 | -0.055 | 63.01
1.5 | 0.508 | 0.00702 | -0.056 | 72.342
2 | 0.574 | 0.00717 | -0.057 | 80.032
2.5 | 0.64 | 0.00727 | -0.058 | 87.998
3 | 0.705 | 0.00742 | -0.06 | 95.088
3.5 | 0.771 | 0.00756 | -0.061 | 102.014
4 | 0.833 | 0.00767 | -0.062 | 108.565
4.5 | 0.898 | 0.00798 | -0.063 | 112.487
5 | 0.962 | 0.00822 | -0.064 | 117.028
5.5 | 1.026 | 0.00841 | -0.066 | 122.046
6 | 1.089 | 0.00858 | -0.067 | 126.989
6.5 | 1.153 | 0.00949 | -0.068 | 121.435
7 | 1.215 | 0.01023 | -0.069 | 118.835
7.5 | 1.277 | 0.01116 | -0.07 | 114.469
8 | 1.311 | 0.01312 | -0.07 | 99.954
8.5 | 1.362 | 0.01477 | -0.071 | 92.218
9 | 1.413 | 0.01592 | -0.072 | 88.705
9.5 | 1.462 | 0.01659 | -0.073 | 88.094
10 | 1.509 | 0.01758 | -0.073 | 85.824
10.5 | 1.553 | 0.01884 | -0.074 | 82.411
11 | 1.594 | 0.02 | -0.075 | 79.712
11.5 | 1.623 | 0.02412 | -0.076 | 67.313
12 | 1.656 | 0.02568 | -0.076 | 64.504
12.5 | 1.686 | 0.02698 | -0.077 | 62.49
13 | 1.711 | 0.02879 | -0.078 | 59.426
13.5 | 1.732 | 0.03051 | -0.079 | 56.747
14 | 1.748 | 0.03226 | -0.079 | 54.163
14.5 | 1.758 | 0.0343 | -0.08 | 51.251
15 | 1.763 | 0.03649 | -0.081 | 48.303
15.5 | 1.762 | 0.03897 | -0.082 | 45.212
16 | 1.755 | 0.04139 | -0.082 | 42.408
16.5 | 1.743 | 0.0442 | -0.083 | 39.428
17 | 1.725 | 0.04719 | -0.084 | 36.544
17.5 | 1.7 | 0.05033 | -0.084 | 33.781
18 | 1.67 | 0.05393 | -0.085 | 30.958
18.5 | 1.633 | 0.05801 | -0.085 | 28.155
19 | 1.591 | 0.06241 | -0.086 | 25.49
19.5 | 1.544 | 0.06708 | -0.086 | 23.016
20 | 1.491 | 0.07272 | -0.087 | 20.504

## 70. Re 4M Mach 0.25 (2)
BIGFOIL.COM POLAR EXPORT
GA 35A320
GA 35A320 |  |  |  | Cl Max: | 1.5218 | at alpha= | 19.5 | deg
XFOIL ncrit=9 |  |  |  | L/D Max: | 151.308 | at alpha= | 6 | deg
Re: | 4000000 |  |  | Cd Min: | 0.09536 | at alpha= | -20 | deg
Mach: | 0.25 |  |  | Cl=0 at alpha= | -2.3142 | deg
|  |  |  | @ Cl=0.1, Cd= | 0.0053661
|  |  |  | @ Cl=0.4, Cd= | 0.0052999
|  |  |  | @ Cl=0.6, Cd= | 0.0054365
alpha (deg) | Cl | Cd | Cm | Cl/Cd
-20 | -1.1428 | 0.09536 | -0.0592 | -11.9841
-19.5 | -1.181 | 0.08334 | -0.0652 | -14.1709
-19 | -1.2093 | 0.07298 | -0.0698 | -16.5703
-18.5 | -1.2287 | 0.06407 | -0.0734 | -19.1775
-18 | -1.248 | 0.05556 | -0.0765 | -22.4622
-17.5 | -1.2646 | 0.0477 | -0.0788 | -26.5115
-17 | -1.2714 | 0.04155 | -0.0797 | -30.5993
-16.5 | -1.2688 | 0.03658 | -0.0798 | -34.6856
-15.5 | -1.2418 | 0.02865 | -0.0793 | -43.3438
-15 | -1.2202 | 0.02555 | -0.0784 | -47.7573
-14.5 | -1.1944 | 0.0229 | -0.0773 | -52.1572
-14 | -1.1649 | 0.02067 | -0.0759 | -56.357
-13.5 | -1.1316 | 0.01886 | -0.0742 | -60
-13 | -1.0958 | 0.01736 | -0.0723 | -63.1221
-12.5 | -1.0632 | 0.01581 | -0.0697 | -67.2486
-12 | -1.0245 | 0.0147 | -0.0672 | -69.6939
-11.5 | -0.9823 | 0.01382 | -0.0649 | -71.0781
-11 | -0.9374 | 0.01308 | -0.0627 | -71.6667
-10.5 | -0.8954 | 0.01244 | -0.0597 | -71.9775
-10 | -0.8465 | 0.01184 | -0.058 | -71.4949
-9.5 | -0.7943 | 0.01134 | -0.0568 | -70.0441
-8.5 | -0.6873 | 0.01041 | -0.0548 | -66.0231
-8 | -0.633 | 0.00998 | -0.054 | -63.4269
-7.5 | -0.5774 | 0.0096 | -0.0534 | -60.1458
-7 | -0.5211 | 0.00923 | -0.0529 | -56.4572
-6 | -0.4082 | 0.00855 | -0.0522 | -47.7427
-5.5 | -0.3515 | 0.00822 | -0.052 | -42.7616
-5 | -0.2953 | 0.00789 | -0.0517 | -37.4271
-4.5 | -0.239 | 0.00748 | -0.0514 | -31.9519
-4 | -0.1848 | 0.00699 | -0.0508 | -26.4378
-3 | -0.0779 | 0.00593 | -0.0495 | -13.1366
-2.5 | -0.0217 | 0.0056 | -0.0493 | -3.875
-2 | 0.0367 | 0.00547 | -0.0495 | 6.7093
-1.5 | 0.0974 | 0.00537 | -0.0501 | 18.1378
-1 | 0.1573 | 0.00528 | -0.0506 | 29.7917
-0.5 | 0.2177 | 0.00531 | -0.0512 | 40.9981
0 | 0.2792 | 0.00527 | -0.052 | 52.9791
0.5 | 0.3396 | 0.00527 | -0.0526 | 64.4402
1 | 0.4002 | 0.0053 | -0.0532 | 75.5094
1.5 | 0.4613 | 0.00531 | -0.054 | 86.8738
2 | 0.5208 | 0.00536 | -0.0545 | 97.1642
2.5 | 0.5803 | 0.00542 | -0.0549 | 107.0664
3 | 0.6399 | 0.00547 | -0.0554 | 116.9835
3.5 | 0.6984 | 0.00557 | -0.0557 | 125.386
4 | 0.7567 | 0.00569 | -0.056 | 132.9877
4.5 | 0.8142 | 0.00585 | -0.0561 | 139.1795
5 | 0.8713 | 0.00603 | -0.0561 | 144.4942
5.5 | 0.928 | 0.00625 | -0.0561 | 148.48
6 | 0.9835 | 0.0065 | -0.0558 | 151.3077
6.5 | 1.0355 | 0.0069 | -0.0549 | 150.0725
7 | 1.0826 | 0.00747 | -0.0532 | 144.9264
7.5 | 1.1216 | 0.00827 | -0.0501 | 135.6227
8 | 1.1546 | 0.00909 | -0.046 | 127.0187
8.5 | 1.1808 | 0.01028 | -0.0413 | 114.8638
9 | 1.2105 | 0.01136 | -0.0374 | 106.5581
9.5 | 1.2406 | 0.01279 | -0.0342 | 96.9977
10 | 1.2698 | 0.01444 | -0.0314 | 87.9363
10.5 | 1.2972 | 0.01642 | -0.0289 | 79.0012
11 | 1.3254 | 0.01849 | -0.0267 | 71.682
11.5 | 1.3521 | 0.02072 | -0.0247 | 65.2558
12 | 1.3763 | 0.02319 | -0.0226 | 59.3489
12.5 | 1.398 | 0.02584 | -0.0204 | 54.1022
13 | 1.4178 | 0.02874 | -0.0183 | 49.3319
13.5 | 1.434 | 0.032 | -0.0162 | 44.8125
14 | 1.4466 | 0.03568 | -0.0142 | 40.5437
14.5 | 1.457 | 0.03962 | -0.0123 | 36.7744
15 | 1.4684 | 0.04363 | -0.0107 | 33.6557
15.5 | 1.4792 | 0.04774 | -0.0092 | 30.9845
16 | 1.4893 | 0.05206 | -0.008 | 28.6074
16.5 | 1.4988 | 0.05649 | -0.007 | 26.5321
17 | 1.5068 | 0.06118 | -0.0061 | 24.629
17.5 | 1.5125 | 0.06618 | -0.0055 | 22.8543
18 | 1.5156 | 0.07151 | -0.005 | 21.1942
18.5 | 1.5196 | 0.07692 | -0.0049 | 19.7556
19 | 1.5194 | 0.0828 | -0.0049 | 18.3502
19.5 | 1.5218 | 0.08854 | -0.0053 | 17.1877
20 | 1.5209 | 0.09476 | -0.006 | 16.05

## 71. Re 4M Mach 0.50 (1)
BIGFOIL.COM POLAR EXPORT
GA 35A320
GA 35A320 |  |  |  | Cl Max: | 1.583 | at alpha= | 10.5 | deg
JavaFoil+Calcfoil stall+Eppler ext transition |  |  |  | L/D Max: | 118.938 | at alpha= | 5.5 | deg
Re: | 4000000 |  |  | Cd Min: | 0.00703 | at alpha= | -1.5 | deg
Mach: | 0.5 |  |  | Cl=0 at alpha= | -2.3425 | deg
|  |  |  | @ Cl=0.1, Cd= | 0.0071119
|  |  |  | @ Cl=0.4, Cd= | 0.0073911
|  |  |  | @ Cl=0.6, Cd= | 0.0075914
alpha (deg) | Cl | Cd | Cm | Cl/Cd
-20 | -1.041 | 0.16332 | -0.006 | -6.372
-19.5 | -1.009 | 0.15909 | -0.006 | -6.34
-19 | -0.976 | 0.15718 | -0.006 | -6.212
-18.5 | -0.947 | 0.15173 | -0.007 | -6.242
-18 | -0.918 | 0.14816 | -0.008 | -6.198
-17.5 | -0.889 | 0.14495 | -0.008 | -6.136
-17 | -0.864 | 0.1423 | -0.009 | -6.075
-16.5 | -0.837 | 0.13233 | -0.01 | -6.323
-16 | -0.806 | 0.12648 | -0.011 | -6.376
-15.5 | -0.775 | 0.12319 | -0.011 | -6.292
-15 | -0.744 | 0.11836 | -0.011 | -6.287
-14.5 | -0.714 | 0.11403 | -0.012 | -6.263
-14 | -0.685 | 0.11111 | -0.012 | -6.166
-13.5 | -0.656 | 0.10502 | -0.013 | -6.246
-13 | -0.628 | 0.10175 | -0.014 | -6.17
-12.5 | -0.598 | 0.09278 | -0.014 | -6.451
-12 | -0.566 | 0.09045 | -0.013 | -6.261
-11.5 | -0.537 | 0.08485 | -0.014 | -6.334
-11 | -0.508 | 0.08482 | -0.014 | -5.994
-10.5 | -0.488 | 0.06673 | -0.019 | -7.309
-10 | -0.526 | 0.02364 | -0.03 | -22.237
-9.5 | -0.627 | 0.02183 | -0.031 | -28.708
-9 | -0.75 | 0.0186 | -0.033 | -40.326
-8.5 | -0.756 | 0.01568 | -0.035 | -48.244
-8 | -0.731 | 0.01425 | -0.037 | -51.311
-7.5 | -0.696 | 0.01301 | -0.038 | -53.458
-7 | -0.642 | 0.01224 | -0.04 | -52.487
-6.5 | -0.583 | 0.01228 | -0.041 | -47.451
-6 | -0.519 | 0.01116 | -0.042 | -46.498
-5.5 | -0.452 | 0.01011 | -0.044 | -44.719
-5 | -0.383 | 0.00937 | -0.045 | -40.881
-4.5 | -0.313 | 0.00922 | -0.046 | -33.894
-4 | -0.241 | 0.00832 | -0.048 | -28.998
-3.5 | -0.169 | 0.00771 | -0.049 | -21.903
-3 | -0.096 | 0.00739 | -0.05 | -13.033
-2.5 | -0.023 | 0.00711 | -0.052 | -3.273
-2 | 0.05 | 0.00729 | -0.053 | 6.856
-1.5 | 0.123 | 0.00703 | -0.054 | 17.528
-1 | 0.197 | 0.00713 | -0.056 | 27.593
-0.5 | 0.27 | 0.00759 | -0.057 | 35.547
0 | 0.346 | 0.00734 | -0.058 | 47.139
0.5 | 0.42 | 0.00741 | -0.06 | 56.681
1 | 0.494 | 0.00748 | -0.061 | 66.019
1.5 | 0.567 | 0.00752 | -0.063 | 75.46
2 | 0.641 | 0.00768 | -0.064 | 83.46
2.5 | 0.715 | 0.00784 | -0.065 | 91.161
3 | 0.789 | 0.008 | -0.067 | 98.568
3.5 | 0.862 | 0.0082 | -0.068 | 105.107
4 | 0.929 | 0.00848 | -0.069 | 109.535
4.5 | 1.001 | 0.00882 | -0.071 | 113.464
5 | 1.072 | 0.00927 | -0.072 | 115.684
5.5 | 1.142 | 0.0096 | -0.073 | 118.938
6 | 1.212 | 0.01098 | -0.075 | 110.376
6.5 | 1.249 | 0.0129 | -0.074 | 96.846
7 | 1.308 | 0.01478 | -0.075 | 88.509
7.5 | 1.366 | 0.01644 | -0.076 | 83.098
8 | 1.42 | 0.01869 | -0.076 | 75.98
8.5 | 1.469 | 0.02041 | -0.077 | 71.985
9 | 1.513 | 0.02198 | -0.078 | 68.84
9.5 | 1.543 | 0.02734 | -0.079 | 56.449
10 | 1.57 | 0.02974 | -0.08 | 52.799
10.5 | 1.583 | 0.03211 | -0.081 | 49.305
11 | 1.57 | 0.03461 | -0.082 | 45.351
11.5 | 1.504 | 0.03836 | -0.082 | 39.209
12 | 1.231 | 0.04312 | -0.083 | 28.542
12.5 | 0.999 | 0.04754 | -0.084 | 21.023
13 | 1.024 | 0.05501 | -0.084 | 18.611
13.5 | 1.05 | 0.05959 | -0.084 | 17.626
14 | 1.067 | 0.07185 | -0.083 | 14.852
14.5 | 1.056 | 0.09099 | -0.077 | 11.609
15 | 1.104 | 0.08906 | -0.081 | 12.394
15.5 | 1.131 | 0.0958 | -0.082 | 11.809

## 72. Re 4M Mach 0.50 (2)
BIGFOIL.COM POLAR EXPORT
GA 35A320
GA 35A320 |  |  |  | Cl Max: | 1.3762 | at alpha= | 16 | deg
XFOIL ncrit=9 |  |  |  | L/D Max: | 145.688 | at alpha= | 5.5 | deg
Re: | 4000000 |  |  | Cd Min: | 0.16117 | at alpha= | 20 | deg
Mach: | 0.5 |  |  | Cl=0 at alpha= | -2.326 | deg
|  |  |  | @ Cl=0.1, Cd= | 0.0057064
|  |  |  | @ Cl=0.4, Cd= | 0.0056683
|  |  |  | @ Cl=0.6, Cd= | 0.005847
alpha (deg) | Cl | Cd | Cm | Cl/Cd
-15.5 | -0.5957 | 0.12351 | -0.0598 | -4.8231
-15 | -0.6196 | 0.1114 | -0.0668 | -5.5619
-14.5 | -0.6446 | 0.09966 | -0.0732 | -6.468
-14 | -0.6712 | 0.08802 | -0.0796 | -7.6255
-13.5 | -0.6989 | 0.07652 | -0.0859 | -9.1336
-13 | -0.7283 | 0.06546 | -0.0919 | -11.1259
-12.5 | -0.7583 | 0.05514 | -0.0969 | -13.7523
-12 | -0.788 | 0.04568 | -0.1006 | -17.2504
-11.5 | -0.8153 | 0.03724 | -0.1025 | -21.8931
-11 | -0.8361 | 0.02995 | -0.1025 | -27.9165
-10.5 | -0.8447 | 0.02397 | -0.1008 | -35.2399
-10 | -0.8365 | 0.01947 | -0.0979 | -42.9635
-9.5 | -0.8128 | 0.01632 | -0.094 | -49.8039
-9 | -0.7766 | 0.01429 | -0.0896 | -54.3457
-8.5 | -0.7313 | 0.01291 | -0.0852 | -56.646
-8 | -0.681 | 0.01188 | -0.0809 | -57.3232
-7.5 | -0.6327 | 0.01119 | -0.076 | -56.5416
-7 | -0.5742 | 0.01056 | -0.0729 | -54.375
-6.5 | -0.5131 | 0.01004 | -0.0703 | -51.1056
-6 | -0.4507 | 0.00958 | -0.0682 | -47.0459
-5.5 | -0.3872 | 0.00912 | -0.0664 | -42.4561
-5 | -0.324 | 0.0087 | -0.0648 | -37.2414
-4.5 | -0.2609 | 0.00829 | -0.0634 | -31.4717
-3.5 | -0.141 | 0.00715 | -0.0601 | -19.7203
-3 | -0.0836 | 0.00652 | -0.0582 | -12.8221
-2.5 | -0.0231 | 0.00597 | -0.0569 | -3.8693
-2 | 0.0433 | 0.00579 | -0.0566 | 7.4784
-1.5 | 0.1111 | 0.00569 | -0.0566 | 19.5255
-1 | 0.1805 | 0.00561 | -0.057 | 32.1747
-0.5 | 0.2493 | 0.00562 | -0.0573 | 44.3594
0 | 0.3193 | 0.00563 | -0.0578 | 56.714
0.5 | 0.3886 | 0.00566 | -0.0583 | 68.6572
1 | 0.4575 | 0.00571 | -0.0587 | 80.1226
1.5 | 0.527 | 0.00577 | -0.0591 | 91.3345
2 | 0.5952 | 0.00584 | -0.0594 | 101.9178
2.5 | 0.6634 | 0.00594 | -0.0595 | 111.6835
3 | 0.7311 | 0.00605 | -0.0595 | 120.843
3.5 | 0.7974 | 0.00619 | -0.0591 | 128.8207
4 | 0.8621 | 0.00637 | -0.0584 | 135.3375
4.5 | 0.9275 | 0.00656 | -0.0577 | 141.3872
5 | 0.9889 | 0.00687 | -0.0562 | 143.9447
5.5 | 1.0475 | 0.00719 | -0.054 | 145.6885
6 | 1.1004 | 0.00764 | -0.0508 | 144.0314
6.5 | 1.1453 | 0.0085 | -0.0467 | 134.7412
7 | 1.1712 | 0.01011 | -0.0404 | 115.8457
7.5 | 1.1925 | 0.01236 | -0.0348 | 96.4806
8 | 1.2141 | 0.01508 | -0.0303 | 80.5106
8.5 | 1.2308 | 0.01825 | -0.0258 | 67.4411
9 | 1.2404 | 0.02131 | -0.02 | 58.2074
9.5 | 1.2536 | 0.0251 | -0.0164 | 49.9442
10 | 1.2659 | 0.0289 | -0.0125 | 43.8028
10.5 | 1.282 | 0.03272 | -0.0093 | 39.1809
11 | 1.2984 | 0.03666 | -0.0062 | 35.4173
11.5 | 1.3147 | 0.04071 | -0.0034 | 32.2943
12 | 1.3306 | 0.04494 | -0.0008 | 29.6084
13 | 1.358 | 0.05408 | 0.0038 | 25.1109
13.5 | 1.3642 | 0.05937 | 0.0058 | 22.9779
14 | 1.3683 | 0.06504 | 0.0075 | 21.0378
14.5 | 1.3695 | 0.07109 | 0.0088 | 19.2643
15 | 1.3728 | 0.07719 | 0.0098 | 17.7847
15.5 | 1.3748 | 0.08354 | 0.0104 | 16.4568
16 | 1.3762 | 0.09015 | 0.0106 | 15.2657
16.5 | 1.3761 | 0.09707 | 0.0104 | 14.1764
17 | 1.3744 | 0.10431 | 0.0097 | 13.1761
17.5 | 1.3675 | 0.11235 | 0.0081 | 12.1718
18 | 1.3583 | 0.12077 | 0.006 | 11.247
18.5 | 1.3471 | 0.12979 | 0.0029 | 10.3791
19 | 1.3309 | 0.13964 | -0.0014 | 9.5309
19.5 | 1.3123 | 0.1501 | -0.0066 | 8.7428
20 | 1.2929 | 0.16117 | -0.0129 | 8.022

## 73. Re 5M Mach 0.00 (1)
BIGFOIL.COM POLAR EXPORT
GA 35A320
GA 35A320 |  |  |  | Cl Max: | 1.86 | at alpha= | 17.5 | deg
JavaFoil+Calcfoil stall+Eppler ext transition |  |  |  | L/D Max: | 124.071 | at alpha= | 5.5 | deg
Re: | 5000000 |  |  | Cd Min: | 0.00659 | at alpha= | 0 | deg
Mach: | 0 |  |  | Cl=0 at alpha= | -2.3413 | deg
|  |  |  | @ Cl=0.1, Cd= | 0.0068347
|  |  |  | @ Cl=0.4, Cd= | 0.0067575
|  |  |  | @ Cl=0.6, Cd= | 0.0069784
alpha (deg) | Cl | Cd | Cm | Cl/Cd
-20 | -1.076 | 0.08511 | -0.006 | -12.639
-19.5 | -1.096 | 0.0754 | -0.007 | -14.534
-19 | -1.114 | 0.06621 | -0.008 | -16.829
-18.5 | -1.13 | 0.05868 | -0.009 | -19.257
-18 | -1.148 | 0.04974 | -0.01 | -23.081
-17.5 | -1.159 | 0.04404 | -0.011 | -26.325
-17 | -1.167 | 0.03917 | -0.012 | -29.798
-16.5 | -1.172 | 0.03482 | -0.013 | -33.67
-16 | -1.174 | 0.03097 | -0.014 | -37.926
-15.5 | -1.171 | 0.02816 | -0.015 | -41.599
-15 | -1.166 | 0.02529 | -0.016 | -46.11
-14.5 | -1.156 | 0.02333 | -0.017 | -49.562
-14 | -1.143 | 0.02101 | -0.018 | -54.392
-13.5 | -1.126 | 0.0192 | -0.019 | -58.662
-13 | -1.106 | 0.0176 | -0.021 | -62.818
-12.5 | -1.08 | 0.01645 | -0.022 | -65.684
-12 | -1.051 | 0.01547 | -0.023 | -67.92
-11.5 | -1.018 | 0.01444 | -0.024 | -70.515
-11 | -0.989 | 0.0134 | -0.025 | -73.772
-10.5 | -0.945 | 0.0129 | -0.027 | -73.273
-10 | -0.899 | 0.01237 | -0.028 | -72.718
-9.5 | -0.85 | 0.01186 | -0.029 | -71.731
-9 | -0.799 | 0.01142 | -0.03 | -69.981
-8.5 | -0.745 | 0.01103 | -0.031 | -67.601
-8 | -0.69 | 0.01055 | -0.032 | -65.443
-7.5 | -0.634 | 0.01064 | -0.033 | -59.567
-7 | -0.576 | 0.01028 | -0.034 | -56
-6.5 | -0.517 | 0.0096 | -0.036 | -53.83
-6 | -0.457 | 0.00916 | -0.037 | -49.882
-5.5 | -0.396 | 0.00888 | -0.038 | -44.616
-5 | -0.334 | 0.0088 | -0.039 | -38.018
-4.5 | -0.272 | 0.00796 | -0.04 | -34.186
-4 | -0.21 | 0.00737 | -0.041 | -28.446
-3.5 | -0.147 | 0.007 | -0.042 | -20.962
-3 | -0.084 | 0.0067 | -0.044 | -12.472
-2.5 | -0.02 | 0.00676 | -0.045 | -2.989
-2 | 0.043 | 0.00671 | -0.046 | 6.456
-1.5 | 0.107 | 0.00685 | -0.047 | 15.595
-1 | 0.17 | 0.00662 | -0.048 | 25.762
-0.5 | 0.234 | 0.0066 | -0.05 | 35.462
0 | 0.3 | 0.00659 | -0.051 | 45.462
0.5 | 0.364 | 0.00669 | -0.052 | 54.309
1 | 0.428 | 0.00681 | -0.053 | 62.772
1.5 | 0.491 | 0.0068 | -0.054 | 72.273
2 | 0.555 | 0.00688 | -0.055 | 80.76
2.5 | 0.619 | 0.00702 | -0.057 | 88.232
3 | 0.683 | 0.00715 | -0.058 | 95.541
3.5 | 0.747 | 0.00718 | -0.059 | 103.949
4 | 0.807 | 0.00745 | -0.06 | 108.3
4.5 | 0.87 | 0.00766 | -0.061 | 113.58
5 | 0.932 | 0.00783 | -0.062 | 118.995
5.5 | 0.994 | 0.00801 | -0.064 | 124.071
6 | 1.056 | 0.00863 | -0.065 | 122.351
6.5 | 1.117 | 0.00919 | -0.066 | 121.576
7 | 1.178 | 0.00988 | -0.067 | 119.327
7.5 | 1.239 | 0.01097 | -0.068 | 112.953
8 | 1.299 | 0.01166 | -0.069 | 111.364
8.5 | 1.356 | 0.01261 | -0.07 | 107.57
9 | 1.382 | 0.01428 | -0.07 | 96.759
9.5 | 1.432 | 0.01499 | -0.071 | 95.517
10 | 1.48 | 0.01552 | -0.072 | 95.362
10.5 | 1.527 | 0.01656 | -0.072 | 92.207
11 | 1.571 | 0.01742 | -0.073 | 90.165
11.5 | 1.604 | 0.02083 | -0.074 | 77
12 | 1.649 | 0.01973 | -0.075 | 83.539
12.5 | 1.677 | 0.02322 | -0.075 | 72.231
13 | 1.71 | 0.02433 | -0.076 | 70.289
13.5 | 1.74 | 0.02584 | -0.077 | 67.32
14 | 1.766 | 0.02722 | -0.078 | 64.861
14.5 | 1.789 | 0.0288 | -0.078 | 62.115
15 | 1.809 | 0.03053 | -0.079 | 59.263
15.5 | 1.826 | 0.03218 | -0.08 | 56.762
16 | 1.84 | 0.03405 | -0.081 | 54.035
16.5 | 1.85 | 0.03608 | -0.081 | 51.273
17 | 1.857 | 0.03814 | -0.082 | 48.679
17.5 | 1.86 | 0.04031 | -0.083 | 46.153
18 | 1.86 | 0.04272 | -0.083 | 43.546
18.5 | 1.857 | 0.04533 | -0.084 | 40.962
19 | 1.851 | 0.04803 | -0.085 | 38.536
19.5 | 1.841 | 0.05104 | -0.085 | 36.071
20 | 1.829 | 0.05412 | -0.086 | 33.799

## 74. Re 5M Mach 0.00 (2)
BIGFOIL.COM POLAR EXPORT
GA 35A320
GA 35A320 |  |  |  | Cl Max: | 1.6125 | at alpha= | 20 | deg
XFOIL ncrit=9 |  |  |  | L/D Max: | 153.021 | at alpha= | 6 | deg
Re: | 5000000 |  |  | Cd Min: | 0.07281 | at alpha= | 20 | deg
Mach: | 0 |  |  | Cl=0 at alpha= | -2.3274 | deg
|  |  |  | @ Cl=0.1, Cd= | 0.0050834
|  |  |  | @ Cl=0.4, Cd= | 0.0049893
|  |  |  | @ Cl=0.6, Cd= | 0.005184
alpha (deg) | Cl | Cd | Cm | Cl/Cd
-20 | -1.4443 | 0.04641 | -0.0668 | -31.1204
-19.5 | -1.438 | 0.04164 | -0.0679 | -34.5341
-19 | -1.4278 | 0.03745 | -0.0685 | -38.1255
-18.5 | -1.4139 | 0.03377 | -0.0688 | -41.8685
-18 | -1.4018 | 0.03012 | -0.0688 | -46.5405
-17.5 | -1.3863 | 0.02692 | -0.0684 | -51.497
-17 | -1.3691 | 0.02447 | -0.067 | -55.9501
-16.5 | -1.3445 | 0.02228 | -0.0661 | -60.3456
-16 | -1.3168 | 0.0204 | -0.0652 | -64.549
-15.5 | -1.2865 | 0.01881 | -0.0639 | -68.3945
-15 | -1.2534 | 0.01748 | -0.0626 | -71.7048
-14.5 | -1.2184 | 0.01636 | -0.0611 | -74.4743
-14 | -1.1813 | 0.01541 | -0.0595 | -76.658
-13.5 | -1.1421 | 0.01462 | -0.058 | -78.119
-13 | -1.1049 | 0.01372 | -0.0559 | -80.5321
-12.5 | -1.0639 | 0.01304 | -0.0541 | -81.5874
-12 | -1.0227 | 0.01251 | -0.0521 | -81.7506
-11.5 | -0.9752 | 0.01204 | -0.0512 | -80.9967
-11 | -0.9267 | 0.01154 | -0.0504 | -80.3033
-10.5 | -0.8777 | 0.01106 | -0.0496 | -79.358
-10 | -0.8264 | 0.01065 | -0.0492 | -77.5962
-9.5 | -0.7749 | 0.01025 | -0.0488 | -75.6
-9 | -0.7222 | 0.00988 | -0.0486 | -73.0972
-8.5 | -0.669 | 0.00953 | -0.0484 | -70.1994
-8 | -0.6153 | 0.00922 | -0.0483 | -66.7354
-7.5 | -0.5609 | 0.0089 | -0.0483 | -63.0225
-7 | -0.5065 | 0.00861 | -0.0483 | -58.8269
-6.5 | -0.4518 | 0.00831 | -0.0483 | -54.3682
-6 | -0.3967 | 0.008 | -0.0484 | -49.5875
-5.5 | -0.3419 | 0.00773 | -0.0485 | -44.2303
-5 | -0.2866 | 0.00743 | -0.0486 | -38.5734
-4.5 | -0.232 | 0.00708 | -0.0486 | -32.7684
-4 | -0.1787 | 0.00669 | -0.0484 | -26.7115
-3.5 | -0.1254 | 0.00625 | -0.0482 | -20.064
-3 | -0.0727 | 0.00577 | -0.0479 | -12.5997
-2.5 | -0.0194 | 0.00541 | -0.0477 | -3.586
-2 | 0.0368 | 0.00521 | -0.048 | 7.0633
-1.5 | 0.0946 | 0.00509 | -0.0485 | 18.5855
-1 | 0.1521 | 0.00502 | -0.0491 | 30.2988
-0.5 | 0.2106 | 0.00499 | -0.0497 | 42.2044
0 | 0.2695 | 0.00496 | -0.0505 | 54.3347
0.5 | 0.3279 | 0.00499 | -0.0512 | 65.7114
1 | 0.3866 | 0.00498 | -0.052 | 77.6305
1.5 | 0.4443 | 0.00502 | -0.0526 | 88.506
2 | 0.5024 | 0.00505 | -0.0533 | 99.4851
2.5 | 0.5598 | 0.00512 | -0.0539 | 109.3359
3 | 0.6163 | 0.00521 | -0.0543 | 118.2917
3.5 | 0.6728 | 0.00529 | -0.0547 | 127.1834
4 | 0.7289 | 0.0054 | -0.0551 | 134.9815
4.5 | 0.7839 | 0.00557 | -0.0553 | 140.7361
5 | 0.8394 | 0.00573 | -0.0557 | 146.4921
5.5 | 0.8939 | 0.00593 | -0.0558 | 150.742
6 | 0.9472 | 0.00619 | -0.0558 | 153.021
6.5 | 0.9973 | 0.00659 | -0.0553 | 151.3354
7 | 1.0439 | 0.00714 | -0.0541 | 146.2045
7.5 | 1.0867 | 0.00782 | -0.0524 | 138.9642
8 | 1.1243 | 0.00865 | -0.0498 | 129.9769
8.5 | 1.1594 | 0.00932 | -0.0467 | 124.3991
9 | 1.1938 | 0.0101 | -0.0437 | 118.198
9.5 | 1.2249 | 0.01093 | -0.0403 | 112.0677
10 | 1.2601 | 0.01183 | -0.038 | 106.5173
10.5 | 1.2927 | 0.01304 | -0.0359 | 99.1334
11 | 1.3251 | 0.01433 | -0.0339 | 92.4703
11.5 | 1.3577 | 0.01575 | -0.0322 | 86.2032
12 | 1.3882 | 0.01737 | -0.0306 | 79.9194
12.5 | 1.4158 | 0.01926 | -0.029 | 73.5099
13 | 1.4401 | 0.02141 | -0.0271 | 67.263
13.5 | 1.4593 | 0.02397 | -0.0251 | 60.8803
14 | 1.4768 | 0.02672 | -0.0232 | 55.2695
14.5 | 1.494 | 0.02959 | -0.0214 | 50.49
15 | 1.5106 | 0.03261 | -0.0199 | 46.3232
15.5 | 1.5262 | 0.0358 | -0.0185 | 42.6313
16 | 1.5408 | 0.03916 | -0.0172 | 39.3463
16.5 | 1.5558 | 0.04259 | -0.0161 | 36.5297
17 | 1.5676 | 0.04631 | -0.0151 | 33.8501
17.5 | 1.5769 | 0.05038 | -0.0142 | 31.3001
18 | 1.587 | 0.05444 | -0.0134 | 29.1514
18.5 | 1.5948 | 0.05877 | -0.0128 | 27.1363
19 | 1.6016 | 0.0633 | -0.0124 | 25.3017
19.5 | 1.608 | 0.06788 | -0.0121 | 23.6889
20 | 1.6125 | 0.07281 | -0.0121 | 22.1467

## 75. Re 5M Mach 0.10 (1)
BIGFOIL.COM POLAR EXPORT
GA 35A320
GA 35A320 |  |  |  | Cl Max: | 1.844 | at alpha= | 17 | deg
JavaFoil+Calcfoil stall+Eppler ext transition |  |  |  | L/D Max: | 123.244 | at alpha= | 5.5 | deg
Re: | 5000000 |  |  | Cd Min: | 0.00658 | at alpha= | -2.5 | deg
Mach: | 0.1 |  |  | Cl=0 at alpha= | -2.3438 | deg
|  |  |  | @ Cl=0.1, Cd= | 0.0068078
|  |  |  | @ Cl=0.4, Cd= | 0.0067708
|  |  |  | @ Cl=0.6, Cd= | 0.0070222
alpha (deg) | Cl | Cd | Cm | Cl/Cd
-20 | -1.018 | 0.09616 | -0.006 | -10.591
-19.5 | -1.044 | 0.08382 | -0.007 | -12.456
-19 | -1.069 | 0.07218 | -0.008 | -14.805
-18.5 | -1.087 | 0.06485 | -0.009 | -16.758
-18 | -1.107 | 0.0556 | -0.01 | -19.915
-17.5 | -1.126 | 0.04725 | -0.011 | -23.824
-17 | -1.138 | 0.04164 | -0.012 | -27.33
-16.5 | -1.146 | 0.0373 | -0.013 | -30.717
-16 | -1.152 | 0.0328 | -0.014 | -35.12
-15.5 | -1.153 | 0.02933 | -0.015 | -39.314
-15 | -1.15 | 0.02638 | -0.016 | -43.608
-14.5 | -1.144 | 0.02413 | -0.017 | -47.409
-14 | -1.133 | 0.02171 | -0.018 | -52.198
-13.5 | -1.118 | 0.01985 | -0.02 | -56.324
-13 | -1.099 | 0.0182 | -0.021 | -60.418
-12.5 | -1.076 | 0.01682 | -0.022 | -64.007
-12 | -1.048 | 0.01573 | -0.023 | -66.635
-11.5 | -1.017 | 0.01469 | -0.024 | -69.228
-11 | -0.986 | 0.01369 | -0.025 | -72.048
-10.5 | -0.947 | 0.013 | -0.027 | -72.841
-10 | -0.901 | 0.01247 | -0.028 | -72.299
-9.5 | -0.853 | 0.01198 | -0.029 | -71.186
-9 | -0.802 | 0.01106 | -0.03 | -72.487
-8.5 | -0.748 | 0.01103 | -0.031 | -67.855
-8 | -0.693 | 0.01067 | -0.032 | -64.979
-7.5 | -0.636 | 0.01074 | -0.033 | -59.246
-7 | -0.578 | 0.01035 | -0.035 | -55.903
-6.5 | -0.519 | 0.0097 | -0.036 | -53.515
-6 | -0.459 | 0.00919 | -0.037 | -49.981
-5.5 | -0.398 | 0.00897 | -0.038 | -44.377
-5 | -0.336 | 0.00882 | -0.039 | -38.095
-4.5 | -0.274 | 0.00805 | -0.04 | -33.985
-4 | -0.211 | 0.00734 | -0.042 | -28.725
-3.5 | -0.147 | 0.00709 | -0.043 | -20.813
-3 | -0.084 | 0.00682 | -0.044 | -12.307
-2.5 | -0.02 | 0.00658 | -0.045 | -3.085
-2 | 0.044 | 0.00671 | -0.046 | 6.491
-1.5 | 0.107 | 0.00682 | -0.047 | 15.76
-1 | 0.171 | 0.00658 | -0.049 | 26.044
-0.5 | 0.235 | 0.0066 | -0.05 | 35.652
0 | 0.301 | 0.00662 | -0.051 | 45.485
0.5 | 0.365 | 0.00676 | -0.052 | 54.03
1 | 0.43 | 0.00678 | -0.053 | 63.403
1.5 | 0.494 | 0.0068 | -0.054 | 72.619
2 | 0.558 | 0.00695 | -0.056 | 80.362
2.5 | 0.622 | 0.00706 | -0.057 | 88.194
3 | 0.686 | 0.00712 | -0.058 | 96.438
3.5 | 0.751 | 0.00725 | -0.059 | 103.481
4 | 0.811 | 0.00755 | -0.06 | 107.358
4.5 | 0.874 | 0.00769 | -0.061 | 113.659
5 | 0.937 | 0.00792 | -0.063 | 118.34
5.5 | 0.999 | 0.00811 | -0.064 | 123.244
6 | 1.061 | 0.00872 | -0.065 | 121.724
6.5 | 1.123 | 0.00926 | -0.066 | 121.193
7 | 1.184 | 0.00996 | -0.067 | 118.902
7.5 | 1.245 | 0.01105 | -0.068 | 112.626
8 | 1.305 | 0.01177 | -0.07 | 110.857
8.5 | 1.362 | 0.01273 | -0.071 | 106.98
9 | 1.387 | 0.01444 | -0.07 | 96.033
9.5 | 1.437 | 0.01518 | -0.071 | 94.658
10 | 1.485 | 0.01573 | -0.072 | 94.417
10.5 | 1.532 | 0.01679 | -0.073 | 91.237
11 | 1.575 | 0.01768 | -0.074 | 89.103
11.5 | 1.608 | 0.02117 | -0.074 | 75.949
12 | 1.652 | 0.02014 | -0.075 | 81.997
12.5 | 1.68 | 0.02362 | -0.076 | 71.121
13 | 1.712 | 0.02476 | -0.077 | 69.136
13.5 | 1.74 | 0.02633 | -0.077 | 66.08
14 | 1.765 | 0.02776 | -0.078 | 63.589
14.5 | 1.787 | 0.02935 | -0.079 | 60.874
15 | 1.806 | 0.03111 | -0.079 | 58.046
15.5 | 1.821 | 0.03284 | -0.08 | 55.455
16 | 1.832 | 0.0348 | -0.081 | 52.646
16.5 | 1.84 | 0.03693 | -0.082 | 49.817
17 | 1.844 | 0.03904 | -0.082 | 47.225
17.5 | 1.844 | 0.04129 | -0.083 | 44.664
18 | 1.84 | 0.04397 | -0.084 | 41.86
18.5 | 1.834 | 0.04664 | -0.084 | 39.323
19 | 1.824 | 0.04963 | -0.085 | 36.747
19.5 | 1.811 | 0.05266 | -0.085 | 34.383
20 | 1.794 | 0.056 | -0.086 | 32.043

## 76. Re 5M Mach 0.10 (2)
BIGFOIL.COM POLAR EXPORT
GA 35A320
GA 35A320 |  |  |  | Cl Max: | 1.6011 | at alpha= | 20 | deg
XFOIL ncrit=9 |  |  |  | L/D Max: | 153.215 | at alpha= | 6 | deg
Re: | 5000000 |  |  | Cd Min: | 0.07596 | at alpha= | 20 | deg
Mach: | 0.1 |  |  | Cl=0 at alpha= | -2.3277 | deg
|  |  |  | @ Cl=0.1, Cd= | 0.005095
|  |  |  | @ Cl=0.4, Cd= | 0.0049976
|  |  |  | @ Cl=0.6, Cd= | 0.0051979
alpha (deg) | Cl | Cd | Cm | Cl/Cd
-20 | -1.4275 | 0.05026 | -0.0681 | -28.4023
-19.5 | -1.424 | 0.04505 | -0.0694 | -31.6093
-19 | -1.4165 | 0.04036 | -0.0703 | -35.0966
-18.5 | -1.4059 | 0.03618 | -0.0708 | -38.8585
-18 | -1.3913 | 0.03252 | -0.071 | -42.7829
-17.5 | -1.3759 | 0.02909 | -0.071 | -47.298
-17 | -1.3634 | 0.02618 | -0.0694 | -52.0779
-16.5 | -1.3418 | 0.02362 | -0.0686 | -56.8078
-16 | -1.3161 | 0.02146 | -0.0676 | -61.3281
-15.5 | -1.2869 | 0.01965 | -0.0664 | -65.4911
-15 | -1.2549 | 0.01813 | -0.0651 | -69.2168
-14 | -1.1842 | 0.0158 | -0.0619 | -74.9494
-13.5 | -1.1456 | 0.01493 | -0.0602 | -76.7314
-13 | -1.1071 | 0.01405 | -0.0582 | -78.7972
-12.5 | -1.0671 | 0.01327 | -0.0562 | -80.4145
-12 | -1.0261 | 0.01267 | -0.0541 | -80.9866
-11.5 | -0.9802 | 0.01217 | -0.0527 | -80.5423
-11 | -0.9309 | 0.0117 | -0.0518 | -79.5641
-10.5 | -0.8824 | 0.01118 | -0.0508 | -78.9267
-10 | -0.8312 | 0.01074 | -0.0503 | -77.3929
-9.5 | -0.7791 | 0.01035 | -0.0498 | -75.2754
-9 | -0.7264 | 0.00995 | -0.0494 | -73.005
-8.5 | -0.6727 | 0.0096 | -0.0492 | -70.0729
-8 | -0.6188 | 0.00928 | -0.049 | -66.681
-7.5 | -0.5642 | 0.00894 | -0.0489 | -63.1096
-7 | -0.5094 | 0.00865 | -0.0489 | -58.8902
-6.5 | -0.4541 | 0.00835 | -0.0489 | -54.3832
-6 | -0.3987 | 0.00805 | -0.049 | -49.528
-5.5 | -0.3436 | 0.00777 | -0.049 | -44.2214
-5 | -0.288 | 0.00746 | -0.0491 | -38.6059
-4.5 | -0.233 | 0.00712 | -0.0491 | -32.7247
-4 | -0.1795 | 0.00672 | -0.0488 | -26.7113
-3.5 | -0.1259 | 0.00627 | -0.0486 | -20.0797
-3 | -0.0729 | 0.00579 | -0.0483 | -12.5907
-2.5 | -0.0195 | 0.00543 | -0.048 | -3.5912
-2 | 0.0371 | 0.00521 | -0.0483 | 7.1209
-1.5 | 0.0952 | 0.0051 | -0.0488 | 18.6667
-1 | 0.153 | 0.00504 | -0.0493 | 30.3571
-0.5 | 0.2119 | 0.005 | -0.05 | 42.38
0 | 0.2712 | 0.00497 | -0.0508 | 54.5674
0.5 | 0.3299 | 0.00501 | -0.0515 | 65.8483
1 | 0.389 | 0.00499 | -0.0523 | 77.9559
1.5 | 0.447 | 0.00503 | -0.0528 | 88.8668
2 | 0.5056 | 0.00507 | -0.0535 | 99.7239
2.5 | 0.5634 | 0.00514 | -0.0541 | 109.6109
3 | 0.6203 | 0.00523 | -0.0545 | 118.6042
3.5 | 0.677 | 0.00531 | -0.055 | 127.4953
4 | 0.7335 | 0.00542 | -0.0553 | 135.3321
4.5 | 0.7888 | 0.0056 | -0.0555 | 140.8571
5 | 0.8445 | 0.00575 | -0.0558 | 146.8696
5.5 | 0.8994 | 0.00596 | -0.0559 | 150.906
6 | 0.953 | 0.00622 | -0.0559 | 153.2154
6.5 | 1.0033 | 0.00663 | -0.0553 | 151.3273
7 | 1.0493 | 0.00721 | -0.0539 | 145.534
7.5 | 1.0924 | 0.00788 | -0.0521 | 138.6294
8 | 1.1293 | 0.00872 | -0.0493 | 129.5069
8.5 | 1.1632 | 0.00945 | -0.0459 | 123.0899
9 | 1.1976 | 0.01024 | -0.0429 | 116.9531
9.5 | 1.2279 | 0.01114 | -0.0394 | 110.2244
10 | 1.2645 | 0.01209 | -0.0374 | 104.5906
10.5 | 1.2948 | 0.01342 | -0.0348 | 96.4829
11 | 1.3273 | 0.01478 | -0.0329 | 89.8038
11.5 | 1.3592 | 0.01631 | -0.0312 | 83.3354
12 | 1.3895 | 0.01802 | -0.0295 | 77.1088
12.5 | 1.4165 | 0.02002 | -0.0278 | 70.7542
13 | 1.439 | 0.02237 | -0.0259 | 64.3272
13.5 | 1.458 | 0.02498 | -0.0238 | 58.3667
14 | 1.4762 | 0.02775 | -0.0219 | 53.1964
14.5 | 1.492 | 0.0308 | -0.0201 | 48.4416
15 | 1.5079 | 0.03398 | -0.0185 | 44.3761
15.5 | 1.5232 | 0.03728 | -0.0171 | 40.8584
16 | 1.5368 | 0.0408 | -0.0158 | 37.6667
16.5 | 1.5509 | 0.04436 | -0.0147 | 34.9617
17 | 1.5639 | 0.04807 | -0.0137 | 32.5338
17.5 | 1.5733 | 0.05221 | -0.0128 | 30.1341
18 | 1.5801 | 0.05664 | -0.012 | 27.8972
18.5 | 1.588 | 0.06109 | -0.0115 | 25.9944
19 | 1.5918 | 0.06602 | -0.011 | 24.1109
19.5 | 1.598 | 0.07077 | -0.0109 | 22.5802
20 | 1.6011 | 0.07596 | -0.0109 | 21.0782

## 77. Re 5M Mach 0.25 (1)
BIGFOIL.COM POLAR EXPORT
GA 35A320
GA 35A320 |  |  |  | Cl Max: | 1.766 | at alpha= | 15 | deg
JavaFoil+Calcfoil stall+Eppler ext transition |  |  |  | L/D Max: | 123.625 | at alpha= | 5.5 | deg
Re: | 5000000 |  |  | Cd Min: | 0.00666 | at alpha= | -2.5 | deg
Mach: | 0.25 |  |  | Cl=0 at alpha= | -2.3409 | deg
|  |  |  | @ Cl=0.1, Cd= | 0.0068731
|  |  |  | @ Cl=0.4, Cd= | 0.0068291
|  |  |  | @ Cl=0.6, Cd= | 0.0070951
alpha (deg) | Cl | Cd | Cm | Cl/Cd
-18.5 | -0.725 | 0.13023 | -0.007 | -5.569
-18 | -0.768 | 0.1215 | -0.008 | -6.319
-17.5 | -0.821 | 0.09861 | -0.009 | -8.325
-17 | -0.88 | 0.0734 | -0.011 | -11.988
-16.5 | -0.924 | 0.05997 | -0.012 | -15.416
-16 | -0.961 | 0.05068 | -0.014 | -18.952
-15.5 | -0.991 | 0.04299 | -0.015 | -23.066
-15 | -1.02 | 0.03507 | -0.016 | -29.1
-14.5 | -1.037 | 0.03113 | -0.017 | -33.304
-14 | -1.047 | 0.02706 | -0.019 | -38.714
-13.5 | -1.051 | 0.02412 | -0.02 | -43.574
-13 | -1.049 | 0.02149 | -0.021 | -48.798
-12.5 | -1.04 | 0.01937 | -0.022 | -53.686
-12 | -1.024 | 0.01767 | -0.023 | -57.968
-11.5 | -1.003 | 0.01625 | -0.025 | -61.724
-11 | -0.976 | 0.01505 | -0.026 | -64.847
-10.5 | -0.943 | 0.01455 | -0.027 | -64.816
-10 | -0.91 | 0.01317 | -0.029 | -69.107
-9.5 | -0.864 | 0.01259 | -0.03 | -68.67
-9 | -0.815 | 0.01157 | -0.031 | -70.393
-8.5 | -0.762 | 0.0115 | -0.032 | -66.304
-8 | -0.708 | 0.01105 | -0.033 | -64.055
-7.5 | -0.651 | 0.01113 | -0.034 | -58.479
-7 | -0.592 | 0.01064 | -0.036 | -55.656
-6.5 | -0.532 | 0.01027 | -0.037 | -51.795
-6 | -0.471 | 0.00966 | -0.038 | -48.727
-5.5 | -0.408 | 0.0091 | -0.039 | -44.891
-5 | -0.345 | 0.00877 | -0.04 | -39.315
-4.5 | -0.281 | 0.00818 | -0.041 | -34.347
-4 | -0.216 | 0.00777 | -0.043 | -27.846
-3.5 | -0.151 | 0.00703 | -0.044 | -21.553
-3 | -0.086 | 0.00673 | -0.045 | -12.81
-2.5 | -0.021 | 0.00666 | -0.046 | -3.132
-2 | 0.045 | 0.00667 | -0.048 | 6.705
-1.5 | 0.11 | 0.00691 | -0.049 | 15.958
-1 | 0.176 | 0.00666 | -0.05 | 26.432
-0.5 | 0.242 | 0.00668 | -0.051 | 36.17
0 | 0.309 | 0.00683 | -0.052 | 45.302
0.5 | 0.376 | 0.0068 | -0.054 | 55.181
1 | 0.442 | 0.00688 | -0.055 | 64.224
1.5 | 0.508 | 0.0069 | -0.056 | 73.544
2 | 0.574 | 0.00704 | -0.057 | 81.449
2.5 | 0.64 | 0.00718 | -0.058 | 89.085
3 | 0.705 | 0.00724 | -0.06 | 97.482
3.5 | 0.771 | 0.00737 | -0.061 | 104.711
4 | 0.833 | 0.00757 | -0.062 | 109.925
4.5 | 0.898 | 0.00793 | -0.063 | 113.232
5 | 0.962 | 0.0081 | -0.064 | 118.734
5.5 | 1.026 | 0.0083 | -0.066 | 123.625
6 | 1.089 | 0.00926 | -0.067 | 117.611
6.5 | 1.153 | 0.00969 | -0.068 | 118.89
7 | 1.215 | 0.01047 | -0.069 | 116.066
7.5 | 1.277 | 0.01143 | -0.07 | 111.718
8 | 1.311 | 0.0136 | -0.07 | 96.38
8.5 | 1.364 | 0.01452 | -0.071 | 93.907
9 | 1.415 | 0.01547 | -0.072 | 91.434
9.5 | 1.464 | 0.01629 | -0.073 | 89.91
10 | 1.512 | 0.01697 | -0.074 | 89.091
10.5 | 1.556 | 0.01818 | -0.074 | 85.587
11 | 1.597 | 0.01932 | -0.075 | 82.644
11.5 | 1.627 | 0.02311 | -0.076 | 70.381
12 | 1.66 | 0.02463 | -0.077 | 67.409
12.5 | 1.689 | 0.026 | -0.077 | 64.975
13 | 1.714 | 0.02762 | -0.078 | 62.054
13.5 | 1.735 | 0.02926 | -0.079 | 59.284
14 | 1.75 | 0.0309 | -0.08 | 56.64
14.5 | 1.761 | 0.03282 | -0.08 | 53.646
15 | 1.766 | 0.03496 | -0.081 | 50.516
15.5 | 1.765 | 0.0373 | -0.082 | 47.322
16 | 1.759 | 0.03967 | -0.082 | 44.331
16.5 | 1.746 | 0.04232 | -0.083 | 41.254
17 | 1.728 | 0.04514 | -0.084 | 38.274
17.5 | 1.703 | 0.04811 | -0.084 | 35.405
18 | 1.673 | 0.05168 | -0.085 | 32.374
18.5 | 1.636 | 0.05559 | -0.086 | 29.431
19 | 1.594 | 0.05966 | -0.086 | 26.723
19.5 | 1.547 | 0.06454 | -0.087 | 23.967
20 | 1.495 | 0.06941 | -0.087 | 21.534

## 78. Re 5M Mach 0.25 (2)
BIGFOIL.COM POLAR EXPORT
GA 35A320
GA 35A320 |  |  |  | Cl Max: | 1.549 | at alpha= | 19 | deg
XFOIL ncrit=9 |  |  |  | L/D Max: | 153.095 | at alpha= | 6 | deg
Re: | 5000000 |  |  | Cd Min: | 0.09181 | at alpha= | 20 | deg
Mach: | 0.25 |  |  | Cl=0 at alpha= | -2.3322 | deg
|  |  |  | @ Cl=0.1, Cd= | 0.0051685
|  |  |  | @ Cl=0.4, Cd= | 0.0050604
|  |  |  | @ Cl=0.6, Cd= | 0.0052489
alpha (deg) | Cl | Cd | Cm | Cl/Cd
-20 | -1.2461 | 0.08238 | -0.0664 | -15.1262
-19.5 | -1.2739 | 0.07229 | -0.0709 | -17.6221
-19 | -1.2946 | 0.06337 | -0.0744 | -20.4292
-18.5 | -1.3076 | 0.05566 | -0.077 | -23.4926
-18 | -1.3134 | 0.04893 | -0.0789 | -26.8424
-17.5 | -1.3147 | 0.04318 | -0.0798 | -30.447
-17 | -1.3103 | 0.03834 | -0.0799 | -34.1758
-16 | -1.2835 | 0.03022 | -0.0797 | -42.4719
-15 | -1.2501 | 0.0233 | -0.0777 | -53.6524
-14.5 | -1.2226 | 0.02091 | -0.0762 | -58.4696
-14 | -1.1912 | 0.01894 | -0.0745 | -62.8933
-13.5 | -1.1564 | 0.01733 | -0.0726 | -66.7282
-13 | -1.1188 | 0.01603 | -0.0704 | -69.7941
-12.5 | -1.0789 | 0.01495 | -0.0682 | -72.1672
-12 | -1.0387 | 0.01396 | -0.0656 | -74.4054
-11.5 | -0.9968 | 0.01307 | -0.0631 | -76.2663
-11 | -0.9531 | 0.01241 | -0.0604 | -76.801
-10.5 | -0.9055 | 0.01188 | -0.0583 | -76.2205
-10 | -0.8546 | 0.01133 | -0.0569 | -75.4281
-9.5 | -0.8024 | 0.01083 | -0.0556 | -74.0905
-9 | -0.7478 | 0.0104 | -0.0547 | -71.9038
-8.5 | -0.6935 | 0.00997 | -0.0539 | -69.5587
-8 | -0.6376 | 0.00958 | -0.0533 | -66.5553
-7.5 | -0.5812 | 0.00923 | -0.0528 | -62.9686
-7 | -0.5246 | 0.00891 | -0.0524 | -58.8777
-6.5 | -0.4674 | 0.00856 | -0.0522 | -54.6028
-6 | -0.4103 | 0.00826 | -0.0519 | -49.6731
-5.5 | -0.3533 | 0.00794 | -0.0517 | -44.4962
-5 | -0.2958 | 0.00761 | -0.0516 | -38.8699
-4.5 | -0.2391 | 0.00729 | -0.0514 | -32.7984
-4 | -0.1836 | 0.00687 | -0.051 | -26.7249
-3.5 | -0.1287 | 0.00638 | -0.0506 | -20.1724
-3 | -0.0744 | 0.00591 | -0.0501 | -12.5888
-2.5 | -0.0195 | 0.00552 | -0.0497 | -3.5326
-2 | 0.0386 | 0.00526 | -0.0498 | 7.3384
-1.5 | 0.0987 | 0.00517 | -0.0503 | 19.0909
-1 | 0.1582 | 0.0051 | -0.0507 | 31.0196
-0.5 | 0.2195 | 0.00504 | -0.0515 | 43.5516
0 | 0.2805 | 0.00506 | -0.0522 | 55.4348
0.5 | 0.3415 | 0.00507 | -0.0529 | 67.357
1 | 0.4024 | 0.00506 | -0.0536 | 79.5257
1.5 | 0.4627 | 0.00512 | -0.0543 | 90.3711
2 | 0.5228 | 0.00518 | -0.0549 | 100.9266
2.5 | 0.583 | 0.00522 | -0.0555 | 111.6858
3 | 0.6419 | 0.00532 | -0.0558 | 120.6579
3.5 | 0.7005 | 0.00543 | -0.0561 | 129.0055
4 | 0.7588 | 0.00556 | -0.0564 | 136.4748
4.5 | 0.8161 | 0.00572 | -0.0565 | 142.6748
5 | 0.8734 | 0.0059 | -0.0566 | 148.0339
5.5 | 0.9301 | 0.00611 | -0.0565 | 152.2259
6 | 0.9844 | 0.00643 | -0.056 | 153.0949
6.5 | 1.0352 | 0.00688 | -0.055 | 150.4651
7 | 1.0796 | 0.00757 | -0.0528 | 142.6156
7.5 | 1.1192 | 0.00833 | -0.0498 | 134.3577
8 | 1.1522 | 0.00917 | -0.0457 | 125.6489
8.5 | 1.1811 | 0.01029 | -0.0415 | 114.7813
9 | 1.2169 | 0.01122 | -0.0385 | 108.4581
9.5 | 1.2441 | 0.01246 | -0.0346 | 99.8475
10 | 1.2778 | 0.01393 | -0.0323 | 91.7301
10.5 | 1.3068 | 0.01579 | -0.0299 | 82.7612
11 | 1.3371 | 0.01769 | -0.0278 | 75.5851
11.5 | 1.3656 | 0.01981 | -0.0258 | 68.9349
12 | 1.3921 | 0.02208 | -0.0238 | 63.048
12.5 | 1.4138 | 0.02472 | -0.0216 | 57.1926
13 | 1.4329 | 0.02764 | -0.0194 | 51.8415
13.5 | 1.4489 | 0.03087 | -0.0172 | 46.9355
14 | 1.4619 | 0.03445 | -0.015 | 42.4354
14.5 | 1.4756 | 0.03809 | -0.0132 | 38.7398
15 | 1.4889 | 0.04189 | -0.0116 | 35.5431
15.5 | 1.5011 | 0.04586 | -0.0101 | 32.7322
16 | 1.5126 | 0.04998 | -0.0088 | 30.2641
16.5 | 1.5226 | 0.05434 | -0.0077 | 28.0199
17 | 1.5303 | 0.05897 | -0.0067 | 25.9505
17.5 | 1.5365 | 0.06389 | -0.0059 | 24.0491
18 | 1.5406 | 0.06906 | -0.0054 | 22.3081
18.5 | 1.5459 | 0.07426 | -0.0051 | 20.8174
19 | 1.549 | 0.07976 | -0.005 | 19.4208
19.5 | 1.5485 | 0.0857 | -0.0052 | 18.0688
20 | 1.5479 | 0.09181 | -0.0058 | 16.8598

## 79. Re 5M Mach 0.50 (1)
BIGFOIL.COM POLAR EXPORT
GA 35A320
GA 35A320 |  |  |  | Cl Max: | 1.586 | at alpha= | 10.5 | deg
JavaFoil+Calcfoil stall+Eppler ext transition |  |  |  | L/D Max: | 117.58 | at alpha= | 5 | deg
Re: | 5000000 |  |  | Cd Min: | 0.00699 | at alpha= | -2.5 | deg
Mach: | 0.5 |  |  | Cl=0 at alpha= | -2.3425 | deg
|  |  |  | @ Cl=0.1, Cd= | 0.0070819
|  |  |  | @ Cl=0.4, Cd= | 0.0072257
|  |  |  | @ Cl=0.6, Cd= | 0.0074169
alpha (deg) | Cl | Cd | Cm | Cl/Cd
-20 | -1.047 | 0.15472 | -0.006 | -6.765
-19.5 | -1.012 | 0.15339 | -0.006 | -6.599
-19 | -0.979 | 0.15369 | -0.007 | -6.37
-18.5 | -0.947 | 0.1472 | -0.007 | -6.437
-18 | -0.919 | 0.14348 | -0.008 | -6.403
-17.5 | -0.89 | 0.14028 | -0.008 | -6.343
-17 | -0.865 | 0.1405 | -0.009 | -6.159
-16.5 | -0.838 | 0.12868 | -0.01 | -6.512
-16 | -0.808 | 0.12207 | -0.011 | -6.623
-15.5 | -0.776 | 0.12025 | -0.011 | -6.456
-15 | -0.746 | 0.11474 | -0.012 | -6.501
-14.5 | -0.714 | 0.11191 | -0.012 | -6.384
-14 | -0.685 | 0.10827 | -0.012 | -6.33
-13.5 | -0.656 | 0.10541 | -0.013 | -6.226
-13 | -0.628 | 0.09984 | -0.014 | -6.294
-12.5 | -0.6 | 0.09046 | -0.015 | -6.631
-12 | -0.568 | 0.08825 | -0.014 | -6.433
-11.5 | -0.54 | 0.0798 | -0.015 | -6.764
-11 | -0.511 | 0.074 | -0.016 | -6.901
-10.5 | -0.522 | 0.04257 | -0.026 | -12.269
-10 | -0.529 | 0.02208 | -0.03 | -23.934
-9.5 | -0.63 | 0.02049 | -0.032 | -30.745
-9 | -0.753 | 0.01701 | -0.034 | -44.28
-8.5 | -0.758 | 0.01496 | -0.035 | -50.703
-8 | -0.733 | 0.01366 | -0.037 | -53.664
-7.5 | -0.696 | 0.01253 | -0.038 | -55.578
-7 | -0.642 | 0.01176 | -0.04 | -54.625
-6.5 | -0.583 | 0.01127 | -0.041 | -51.728
-6 | -0.519 | 0.01123 | -0.042 | -46.199
-5.5 | -0.452 | 0.01034 | -0.044 | -43.728
-5 | -0.383 | 0.00973 | -0.045 | -39.352
-4.5 | -0.313 | 0.00968 | -0.046 | -32.288
-4 | -0.241 | 0.00799 | -0.048 | -30.183
-3.5 | -0.169 | 0.00745 | -0.049 | -22.681
-3 | -0.096 | 0.00705 | -0.05 | -13.662
-2.5 | -0.023 | 0.00699 | -0.052 | -3.329
-2 | 0.05 | 0.00726 | -0.053 | 6.886
-1.5 | 0.123 | 0.007 | -0.054 | 17.61
-1 | 0.197 | 0.00701 | -0.056 | 28.063
-0.5 | 0.27 | 0.00746 | -0.057 | 36.16
0 | 0.346 | 0.00716 | -0.058 | 48.303
0.5 | 0.42 | 0.00725 | -0.06 | 57.893
1 | 0.494 | 0.00737 | -0.061 | 67
1.5 | 0.567 | 0.00735 | -0.063 | 77.205
2 | 0.641 | 0.0075 | -0.064 | 85.507
2.5 | 0.715 | 0.0077 | -0.065 | 92.892
3 | 0.789 | 0.00784 | -0.067 | 100.624
3.5 | 0.862 | 0.00809 | -0.068 | 106.562
4 | 0.929 | 0.00839 | -0.069 | 110.627
4.5 | 1.001 | 0.0087 | -0.071 | 115.018
5 | 1.072 | 0.00912 | -0.072 | 117.58
5.5 | 1.142 | 0.01003 | -0.073 | 113.905
6 | 1.188 | 0.01208 | -0.073 | 98.303
6.5 | 1.249 | 0.01328 | -0.074 | 94.039
7 | 1.309 | 0.01497 | -0.075 | 87.401
7.5 | 1.366 | 0.01674 | -0.076 | 81.619
8 | 1.422 | 0.01834 | -0.077 | 77.535
8.5 | 1.472 | 0.01976 | -0.078 | 74.474
9 | 1.516 | 0.02143 | -0.078 | 70.748
9.5 | 1.546 | 0.02662 | -0.079 | 58.07
10 | 1.573 | 0.02866 | -0.08 | 54.885
10.5 | 1.586 | 0.03091 | -0.081 | 51.309
11 | 1.572 | 0.03353 | -0.082 | 46.895
11.5 | 1.507 | 0.03694 | -0.082 | 40.788
12 | 1.233 | 0.04173 | -0.083 | 29.544
12.5 | 1.001 | 0.04582 | -0.084 | 21.853
13 | 1.026 | 0.05276 | -0.084 | 19.456
13.5 | 1.053 | 0.05705 | -0.084 | 18.462
14 | 1.072 | 0.06806 | -0.084 | 15.746
14.5 | 1.089 | 0.07452 | -0.083 | 14.615
15 | 1.12 | 0.0792 | -0.084 | 14.143
15.5 | 1.145 | 0.08695 | -0.084 | 13.163

## 80. Re 5M Mach 0.50 (2)
BIGFOIL.COM POLAR EXPORT
GA 35A320
GA 35A320 |  |  |  | Cl Max: | 1.4025 | at alpha= | 16 | deg
XFOIL ncrit=9 |  |  |  | L/D Max: | 150.371 | at alpha= | 5.5 | deg
Re: | 5000000 |  |  | Cd Min: | 0.15749 | at alpha= | 20 | deg
Mach: | 0.5 |  |  | Cl=0 at alpha= | -2.3493 | deg
|  |  |  | @ Cl=0.1, Cd= | 0.005478
|  |  |  | @ Cl=0.4, Cd= | 0.0054152
|  |  |  | @ Cl=0.6, Cd= | 0.0056006
alpha (deg) | Cl | Cd | Cm | Cl/Cd
-15.5 | -0.6179 | 0.12045 | -0.0619 | -5.1299
-15 | -0.6476 | 0.10792 | -0.0692 | -6.0007
-14.5 | -0.6782 | 0.09567 | -0.076 | -7.089
-14 | -0.7045 | 0.08425 | -0.0822 | -8.362
-13.5 | -0.731 | 0.07317 | -0.0883 | -9.9904
-13 | -0.759 | 0.06249 | -0.0939 | -12.1459
-12.5 | -0.7875 | 0.05255 | -0.0985 | -14.9857
-12 | -0.8156 | 0.04344 | -0.1017 | -18.7753
-11.5 | -0.8413 | 0.03527 | -0.1032 | -23.8531
-11 | -0.8607 | 0.02821 | -0.1028 | -30.5105
-10.5 | -0.8686 | 0.02239 | -0.1008 | -38.7941
-10 | -0.86 | 0.01803 | -0.0973 | -47.6983
-9.5 | -0.8341 | 0.0152 | -0.0929 | -54.875
-9 | -0.7945 | 0.01341 | -0.0882 | -59.2468
-8.5 | -0.7481 | 0.01214 | -0.0835 | -61.6227
-8 | -0.6955 | 0.01129 | -0.0792 | -61.6032
-7.5 | -0.6432 | 0.01066 | -0.0747 | -60.3377
-7 | -0.582 | 0.01013 | -0.0718 | -57.4531
-6.5 | -0.5194 | 0.00963 | -0.0695 | -53.9356
-6 | -0.4551 | 0.00918 | -0.0676 | -49.5752
-5.5 | -0.391 | 0.00878 | -0.0659 | -44.533
-5 | -0.3266 | 0.00838 | -0.0645 | -38.9737
-4.5 | -0.262 | 0.00798 | -0.0633 | -32.8321
-4 | -0.1989 | 0.00756 | -0.062 | -26.3095
-3 | -0.0787 | 0.00642 | -0.059 | -12.2586
-2.5 | -0.0195 | 0.00587 | -0.0574 | -3.322
-2 | 0.0452 | 0.00559 | -0.0569 | 8.0859
-1.5 | 0.1137 | 0.00545 | -0.0571 | 20.8624
-1 | 0.1818 | 0.00538 | -0.0572 | 33.7918
-0.5 | 0.2521 | 0.00538 | -0.0578 | 46.8587
0 | 0.3215 | 0.00537 | -0.0582 | 59.8696
0.5 | 0.3909 | 0.00541 | -0.0587 | 72.2551
1 | 0.4609 | 0.00545 | -0.0593 | 84.5688
1.5 | 0.5298 | 0.00552 | -0.0597 | 95.9783
2 | 0.5996 | 0.0056 | -0.0601 | 107.0714
2.5 | 0.6676 | 0.0057 | -0.0603 | 117.1228
3 | 0.7347 | 0.00584 | -0.0602 | 125.8048
3.5 | 0.8016 | 0.00599 | -0.0599 | 133.823
4 | 0.8687 | 0.00612 | -0.0596 | 141.9444
4.5 | 0.9337 | 0.00633 | -0.0588 | 147.5039
5 | 0.9954 | 0.00664 | -0.0573 | 149.9096
5.5 | 1.0541 | 0.00701 | -0.0552 | 150.3709
6 | 1.104 | 0.00748 | -0.0515 | 147.5936
6.5 | 1.1404 | 0.00858 | -0.046 | 132.9138
7.5 | 1.1941 | 0.01224 | -0.035 | 97.5572
8 | 1.2184 | 0.01484 | -0.0307 | 82.1024
8.5 | 1.2393 | 0.01783 | -0.0266 | 69.5064
9.5 | 1.2675 | 0.02427 | -0.0174 | 52.225
10 | 1.2841 | 0.02783 | -0.0137 | 46.1409
10.5 | 1.3005 | 0.03158 | -0.0103 | 41.1811
11 | 1.319 | 0.03534 | -0.0072 | 37.3231
11.5 | 1.338 | 0.03922 | -0.0044 | 34.1152
12 | 1.354 | 0.0434 | -0.0017 | 31.1982
13 | 1.3767 | 0.05278 | 0.0033 | 26.0837
13.5 | 1.3814 | 0.05815 | 0.0054 | 23.7558
14 | 1.3871 | 0.06365 | 0.0072 | 21.7926
14.5 | 1.3916 | 0.06939 | 0.0087 | 20.0548
15 | 1.3968 | 0.07527 | 0.0099 | 18.5572
15.5 | 1.4004 | 0.08145 | 0.0106 | 17.1934
16 | 1.4025 | 0.08791 | 0.011 | 15.9538
16.5 | 1.4023 | 0.09481 | 0.0109 | 14.7906
17 | 1.4022 | 0.10181 | 0.0105 | 13.7727
17.5 | 1.399 | 0.10937 | 0.0094 | 12.7914
18 | 1.3918 | 0.11749 | 0.0076 | 11.8461
18.5 | 1.3782 | 0.12657 | 0.0047 | 10.8888
19 | 1.3631 | 0.13617 | 0.0009 | 10.0103
19.5 | 1.3439 | 0.14649 | -0.0041 | 9.174
20 | 1.3232 | 0.15749 | -0.0101 | 8.4018

## 81. Re 6M Mach 0.00 (1)
BIGFOIL.COM POLAR EXPORT
GA 35A320
GA 35A320 |  |  |  | Cl Max: | 1.863 | at alpha= | 17.5 | deg
JavaFoil+Calcfoil stall+Eppler ext transition |  |  |  | L/D Max: | 120.924 | at alpha= | 5 | deg
Re: | 6000000 |  |  | Cd Min: | 0.00649 | at alpha= | -0.5 | deg
Mach: | 0 |  |  | Cl=0 at alpha= | -2.3413 | deg
|  |  |  | @ Cl=0.1, Cd= | 0.0067725
|  |  |  | @ Cl=0.4, Cd= | 0.0067125
|  |  |  | @ Cl=0.6, Cd= | 0.0068722
alpha (deg) | Cl | Cd | Cm | Cl/Cd
-20 | -1.08 | 0.08115 | -0.006 | -13.31
-19.5 | -1.099 | 0.07218 | -0.007 | -15.232
-19 | -1.12 | 0.06196 | -0.008 | -18.081
-18.5 | -1.134 | 0.0562 | -0.009 | -20.171
-18 | -1.15 | 0.04829 | -0.01 | -23.816
-17.5 | -1.163 | 0.04187 | -0.011 | -27.78
-17 | -1.171 | 0.03758 | -0.012 | -31.153
-16.5 | -1.177 | 0.03284 | -0.013 | -35.837
-16 | -1.178 | 0.0293 | -0.014 | -40.216
-15.5 | -1.174 | 0.02688 | -0.015 | -43.684
-15 | -1.169 | 0.02399 | -0.016 | -48.747
-14.5 | -1.16 | 0.02184 | -0.017 | -53.108
-14 | -1.146 | 0.01999 | -0.018 | -57.354
-13.5 | -1.129 | 0.01843 | -0.02 | -61.266
-13 | -1.109 | 0.01682 | -0.021 | -65.926
-12.5 | -1.083 | 0.01577 | -0.022 | -68.635
-12 | -1.053 | 0.01487 | -0.023 | -70.829
-11.5 | -1.024 | 0.01379 | -0.024 | -74.206
-11 | -0.989 | 0.01342 | -0.025 | -73.688
-10.5 | -0.945 | 0.01251 | -0.027 | -75.552
-10 | -0.899 | 0.012 | -0.028 | -74.976
-9.5 | -0.85 | 0.01156 | -0.029 | -73.551
-9 | -0.799 | 0.01105 | -0.03 | -72.335
-8.5 | -0.746 | 0.01066 | -0.031 | -69.917
-8 | -0.69 | 0.0103 | -0.032 | -67.045
-7.5 | -0.634 | 0.01038 | -0.033 | -61.094
-7 | -0.576 | 0.01003 | -0.034 | -57.423
-6.5 | -0.517 | 0.00937 | -0.036 | -55.177
-6 | -0.457 | 0.00889 | -0.037 | -51.395
-5.5 | -0.396 | 0.00852 | -0.038 | -46.481
-5 | -0.334 | 0.00819 | -0.039 | -40.851
-4.5 | -0.272 | 0.00805 | -0.04 | -33.813
-4 | -0.21 | 0.00727 | -0.041 | -28.837
-3.5 | -0.147 | 0.00708 | -0.042 | -20.719
-3 | -0.084 | 0.00661 | -0.044 | -12.647
-2.5 | -0.02 | 0.00667 | -0.045 | -3.028
-2 | 0.043 | 0.00663 | -0.046 | 6.531
-1.5 | 0.107 | 0.00679 | -0.047 | 15.749
-1 | 0.17 | 0.00651 | -0.048 | 26.181
-0.5 | 0.234 | 0.00649 | -0.05 | 36.07
0 | 0.3 | 0.00651 | -0.051 | 46.004
0.5 | 0.364 | 0.00669 | -0.052 | 54.324
1 | 0.428 | 0.00673 | -0.053 | 63.511
1.5 | 0.491 | 0.00669 | -0.054 | 73.427
2 | 0.555 | 0.00683 | -0.055 | 81.357
2.5 | 0.619 | 0.00689 | -0.057 | 89.822
3 | 0.683 | 0.00699 | -0.058 | 97.735
3.5 | 0.747 | 0.0072 | -0.059 | 103.796
4 | 0.807 | 0.00744 | -0.06 | 108.437
4.5 | 0.87 | 0.0076 | -0.061 | 114.394
5 | 0.932 | 0.00771 | -0.062 | 120.924
5.5 | 0.994 | 0.00831 | -0.064 | 119.707
6 | 1.056 | 0.00902 | -0.065 | 117.119
6.5 | 1.117 | 0.00945 | -0.066 | 118.248
7 | 1.178 | 0.01015 | -0.067 | 116.1
7.5 | 1.239 | 0.01097 | -0.068 | 112.944
8 | 1.299 | 0.01169 | -0.069 | 111.063
8.5 | 1.356 | 0.01246 | -0.07 | 108.834
9 | 1.384 | 0.01397 | -0.07 | 99.061
9.5 | 1.434 | 0.01438 | -0.071 | 99.685
10 | 1.482 | 0.0153 | -0.072 | 96.877
10.5 | 1.529 | 0.01608 | -0.073 | 95.075
11 | 1.573 | 0.01696 | -0.073 | 92.771
11.5 | 1.607 | 0.02027 | -0.074 | 79.245
12 | 1.649 | 0.01988 | -0.075 | 82.952
12.5 | 1.68 | 0.02244 | -0.076 | 74.87
13 | 1.713 | 0.02349 | -0.076 | 72.947
13.5 | 1.742 | 0.02492 | -0.077 | 69.917
14 | 1.769 | 0.02629 | -0.078 | 67.3
14.5 | 1.792 | 0.02775 | -0.079 | 64.571
15 | 1.812 | 0.02943 | -0.079 | 61.555
15.5 | 1.829 | 0.0311 | -0.08 | 58.813
16 | 1.843 | 0.03284 | -0.081 | 56.104
16.5 | 1.853 | 0.03479 | -0.081 | 53.252
17 | 1.86 | 0.03681 | -0.082 | 50.521
17.5 | 1.863 | 0.03889 | -0.083 | 47.905
18 | 1.863 | 0.04121 | -0.084 | 45.213
18.5 | 1.86 | 0.04378 | -0.084 | 42.489
19 | 1.853 | 0.04644 | -0.085 | 39.91
19.5 | 1.844 | 0.04923 | -0.085 | 37.463
20 | 1.832 | 0.05226 | -0.086 | 35.053

## 82. Re 6M Mach 0.00 (2)
BIGFOIL.COM POLAR EXPORT
GA 35A320
GA 35A320 |  |  |  | Cl Max: | 1.6297 | at alpha= | 20 | deg
XFOIL ncrit=9 |  |  |  | L/D Max: | 153.533 | at alpha= | 6 | deg
Re: | 6000000 |  |  | Cd Min: | 0.071 | at alpha= | 20 | deg
Mach: | 0 |  |  | Cl=0 at alpha= | -2.3448 | deg
|  |  |  | @ Cl=0.1, Cd= | 0.0049627
|  |  |  | @ Cl=0.4, Cd= | 0.0048408
|  |  |  | @ Cl=0.6, Cd= | 0.0050754
alpha (deg) | Cl | Cd | Cm | Cl/Cd
-20 | -1.4859 | 0.04216 | -0.0674 | -35.2443
-19.5 | -1.4758 | 0.03796 | -0.068 | -38.8778
-19 | -1.4638 | 0.03411 | -0.0684 | -42.9141
-18.5 | -1.448 | 0.03076 | -0.0684 | -47.0741
-18 | -1.4286 | 0.02784 | -0.0682 | -51.3147
-17.5 | -1.4091 | 0.02554 | -0.0671 | -55.1723
-17 | -1.3832 | 0.02342 | -0.0664 | -59.0606
-16.5 | -1.3595 | 0.02121 | -0.0654 | -64.0971
-16 | -1.3323 | 0.01935 | -0.0642 | -68.8527
-15.5 | -1.302 | 0.01781 | -0.0628 | -73.105
-15 | -1.269 | 0.01656 | -0.0612 | -76.6304
-14.5 | -1.2336 | 0.0155 | -0.0595 | -79.5871
-14 | -1.1959 | 0.01464 | -0.0579 | -81.6872
-13.5 | -1.156 | 0.01389 | -0.0562 | -83.2253
-13 | -1.114 | 0.01326 | -0.0547 | -84.0121
-12.5 | -1.0742 | 0.0126 | -0.0525 | -85.254
-12 | -1.0307 | 0.01207 | -0.0509 | -85.3935
-11.5 | -0.9826 | 0.01157 | -0.0501 | -84.9265
-11 | -0.9328 | 0.01115 | -0.0495 | -83.6592
-10.5 | -0.8825 | 0.0107 | -0.0489 | -82.4766
-10 | -0.8315 | 0.01029 | -0.0484 | -80.8066
-9.5 | -0.7787 | 0.00994 | -0.0482 | -78.34
-9 | -0.7261 | 0.00955 | -0.048 | -76.0314
-8.5 | -0.6722 | 0.00926 | -0.0479 | -72.5918
-8 | -0.6182 | 0.00891 | -0.0478 | -69.3827
-7.5 | -0.5638 | 0.00863 | -0.0479 | -65.3302
-7 | -0.5087 | 0.00834 | -0.0479 | -60.9952
-6.5 | -0.4534 | 0.00806 | -0.0481 | -56.2531
-6 | -0.3983 | 0.0078 | -0.0482 | -51.0641
-5.5 | -0.3428 | 0.00751 | -0.0483 | -45.6458
-5 | -0.2871 | 0.00724 | -0.0485 | -39.6547
-4.5 | -0.2321 | 0.00696 | -0.0486 | -33.3477
-4 | -0.1777 | 0.00658 | -0.0486 | -27.0061
-3.5 | -0.1239 | 0.00616 | -0.0485 | -20.1136
-3 | -0.0706 | 0.00578 | -0.0483 | -12.2145
-2.5 | -0.0172 | 0.00536 | -0.0481 | -3.209
-2 | 0.0382 | 0.00508 | -0.0482 | 7.5197
-1.5 | 0.0953 | 0.00497 | -0.0487 | 19.1751
-1 | 0.1532 | 0.00488 | -0.0492 | 31.3934
-0.5 | 0.2118 | 0.00482 | -0.05 | 43.9419
0 | 0.2703 | 0.00484 | -0.0507 | 55.8471
0.5 | 0.329 | 0.00481 | -0.0514 | 68.3992
1 | 0.3874 | 0.00483 | -0.0522 | 80.207
1.5 | 0.4458 | 0.00488 | -0.0529 | 91.3525
2 | 0.5032 | 0.00494 | -0.0534 | 101.8623
2.5 | 0.5605 | 0.00502 | -0.054 | 111.6534
3 | 0.6175 | 0.0051 | -0.0545 | 121.0784
3.5 | 0.6745 | 0.00517 | -0.0551 | 130.4642
4 | 0.7301 | 0.00532 | -0.0554 | 137.2368
4.5 | 0.7855 | 0.00548 | -0.0557 | 143.3394
5 | 0.8405 | 0.00566 | -0.0559 | 148.4982
5.5 | 0.8944 | 0.00589 | -0.056 | 151.8506
6 | 0.9473 | 0.00617 | -0.0559 | 153.5332
6.5 | 0.9951 | 0.00669 | -0.0549 | 148.7444
7 | 1.0415 | 0.00724 | -0.0538 | 143.8536
7.5 | 1.0846 | 0.00791 | -0.0521 | 137.1176
8 | 1.1228 | 0.00872 | -0.0496 | 128.7615
8.5 | 1.1613 | 0.00927 | -0.0471 | 125.2751
9 | 1.1966 | 0.01004 | -0.0442 | 119.1833
9.5 | 1.2311 | 0.01082 | -0.0415 | 113.78
10 | 1.2629 | 0.0116 | -0.0384 | 108.8707
10.5 | 1.3 | 0.01262 | -0.0368 | 103.0111
11 | 1.3345 | 0.01377 | -0.035 | 96.9136
11.5 | 1.3672 | 0.01514 | -0.0333 | 90.3038
12 | 1.3977 | 0.01672 | -0.0316 | 83.5945
12.5 | 1.426 | 0.01854 | -0.0299 | 76.9148
13 | 1.4497 | 0.02072 | -0.028 | 69.9662
13.5 | 1.4692 | 0.02324 | -0.0259 | 63.2186
14 | 1.4889 | 0.02577 | -0.0241 | 57.7765
14.5 | 1.5073 | 0.02854 | -0.0224 | 52.8136
15 | 1.5244 | 0.03148 | -0.0208 | 48.4244
15.5 | 1.5414 | 0.03454 | -0.0194 | 44.6265
16 | 1.5585 | 0.03763 | -0.0181 | 41.4164
16.5 | 1.5732 | 0.04102 | -0.017 | 38.352
17 | 1.585 | 0.04471 | -0.0159 | 35.4507
17.5 | 1.5969 | 0.04847 | -0.0149 | 32.9462
18 | 1.6067 | 0.05253 | -0.0141 | 30.5863
18.5 | 1.6133 | 0.05692 | -0.0134 | 28.3433
19 | 1.6215 | 0.06129 | -0.013 | 26.4562
19.5 | 1.6269 | 0.06597 | -0.0126 | 24.6612
20 | 1.6297 | 0.071 | -0.0125 | 22.9535

## 83. Re 6M Mach 0.10 (1)
BIGFOIL.COM POLAR EXPORT
GA 35A320
GA 35A320 |  |  |  | Cl Max: | 1.847 | at alpha= | 17.5 | deg
JavaFoil+Calcfoil stall+Eppler ext transition |  |  |  | L/D Max: | 119.484 | at alpha= | 5 | deg
Re: | 6000000 |  |  | Cd Min: | 0.00646 | at alpha= | -1 | deg
Mach: | 0.1 |  |  | Cl=0 at alpha= | -2.3438 | deg
|  |  |  | @ Cl=0.1, Cd= | 0.0068078
|  |  |  | @ Cl=0.4, Cd= | 0.0066954
|  |  |  | @ Cl=0.6, Cd= | 0.0068891
alpha (deg) | Cl | Cd | Cm | Cl/Cd
-20 | -1.024 | 0.09068 | -0.006 | -11.298
-19.5 | -1.049 | 0.07983 | -0.007 | -13.134
-19 | -1.075 | 0.06716 | -0.008 | -16.01
-18.5 | -1.093 | 0.06055 | -0.009 | -18.045
-18 | -1.112 | 0.05223 | -0.01 | -21.298
-17.5 | -1.128 | 0.04586 | -0.011 | -24.588
-17 | -1.142 | 0.03986 | -0.012 | -28.646
-16.5 | -1.15 | 0.03509 | -0.013 | -32.791
-16 | -1.156 | 0.03097 | -0.014 | -37.328
-15.5 | -1.156 | 0.02802 | -0.015 | -41.257
-15 | -1.154 | 0.02501 | -0.016 | -46.15
-14.5 | -1.147 | 0.02261 | -0.017 | -50.741
-14 | -1.136 | 0.02065 | -0.018 | -55.016
-13.5 | -1.121 | 0.01891 | -0.02 | -59.309
-13 | -1.102 | 0.01747 | -0.021 | -63.071
-12.5 | -1.079 | 0.01611 | -0.022 | -66.945
-12 | -1.051 | 0.01515 | -0.023 | -69.358
-11.5 | -1.02 | 0.01408 | -0.024 | -72.485
-11 | -0.99 | 0.01363 | -0.026 | -72.586
-10.5 | -0.947 | 0.01262 | -0.027 | -75.015
-10 | -0.901 | 0.01213 | -0.028 | -74.328
-9.5 | -0.853 | 0.01161 | -0.029 | -73.483
-9 | -0.802 | 0.01076 | -0.03 | -74.523
-8.5 | -0.748 | 0.01077 | -0.031 | -69.503
-8 | -0.693 | 0.01037 | -0.032 | -66.847
-7.5 | -0.637 | 0.0104 | -0.033 | -61.183
-7 | -0.579 | 0.01002 | -0.035 | -57.754
-6.5 | -0.519 | 0.00947 | -0.036 | -54.857
-6 | -0.459 | 0.0089 | -0.037 | -51.598
-5.5 | -0.398 | 0.00862 | -0.038 | -46.189
-5 | -0.336 | 0.00855 | -0.039 | -39.313
-4.5 | -0.274 | 0.00805 | -0.04 | -33.989
-4 | -0.211 | 0.00736 | -0.042 | -28.638
-3.5 | -0.147 | 0.00713 | -0.043 | -20.679
-3 | -0.084 | 0.00682 | -0.044 | -12.316
-2.5 | -0.02 | 0.00657 | -0.045 | -3.09
-2 | 0.044 | 0.00671 | -0.046 | 6.483
-1.5 | 0.107 | 0.00682 | -0.047 | 15.748
-1 | 0.171 | 0.00646 | -0.049 | 26.5
-0.5 | 0.235 | 0.00656 | -0.05 | 35.849
0 | 0.301 | 0.00651 | -0.051 | 46.233
0.5 | 0.365 | 0.00669 | -0.052 | 54.598
1 | 0.43 | 0.0067 | -0.053 | 64.091
1.5 | 0.494 | 0.00671 | -0.054 | 73.654
2 | 0.558 | 0.00683 | -0.056 | 81.729
2.5 | 0.622 | 0.00692 | -0.057 | 89.9
3 | 0.686 | 0.00699 | -0.058 | 98.151
3.5 | 0.751 | 0.00723 | -0.059 | 103.877
4 | 0.811 | 0.00746 | -0.06 | 108.68
4.5 | 0.874 | 0.00764 | -0.061 | 114.421
5 | 0.937 | 0.00784 | -0.063 | 119.484
5.5 | 0.999 | 0.00842 | -0.064 | 118.589
6 | 1.061 | 0.00903 | -0.065 | 117.501
6.5 | 1.123 | 0.00956 | -0.066 | 117.477
7 | 1.184 | 0.01028 | -0.067 | 115.199
7.5 | 1.245 | 0.01106 | -0.068 | 112.614
8 | 1.305 | 0.01178 | -0.07 | 110.737
8.5 | 1.362 | 0.0126 | -0.071 | 108.111
9 | 1.389 | 0.0141 | -0.07 | 98.479
9.5 | 1.439 | 0.01454 | -0.071 | 98.949
10 | 1.487 | 0.01553 | -0.072 | 95.772
10.5 | 1.534 | 0.01634 | -0.073 | 93.894
11 | 1.577 | 0.01723 | -0.074 | 91.54
11.5 | 1.611 | 0.02061 | -0.074 | 78.151
12 | 1.652 | 0.02025 | -0.075 | 81.587
12.5 | 1.683 | 0.02283 | -0.076 | 73.711
13 | 1.715 | 0.0239 | -0.077 | 71.745
13.5 | 1.743 | 0.0254 | -0.077 | 68.625
14 | 1.768 | 0.02681 | -0.078 | 65.948
14.5 | 1.79 | 0.02834 | -0.079 | 63.156
15 | 1.808 | 0.02999 | -0.08 | 60.3
15.5 | 1.823 | 0.03174 | -0.08 | 57.449
16 | 1.835 | 0.03367 | -0.081 | 54.487
16.5 | 1.842 | 0.03561 | -0.082 | 51.74
17 | 1.846 | 0.03765 | -0.082 | 49.044
17.5 | 1.847 | 0.04 | -0.083 | 46.16
18 | 1.843 | 0.04241 | -0.084 | 43.466
18.5 | 1.837 | 0.04511 | -0.085 | 40.717
19 | 1.827 | 0.04781 | -0.085 | 38.208
19.5 | 1.813 | 0.05083 | -0.086 | 35.676
20 | 1.797 | 0.05394 | -0.086 | 33.317

## 84. Re 6M Mach 0.10 (2)
BIGFOIL.COM POLAR EXPORT
GA 35A320
GA 35A320 |  |  |  | Cl Max: | 1.6234 | at alpha= | 20 | deg
XFOIL ncrit=9 |  |  |  | L/D Max: | 153.462 | at alpha= | 6 | deg
Re: | 6000000 |  |  | Cd Min: | 0.07354 | at alpha= | 20 | deg
Mach: | 0.1 |  |  | Cl=0 at alpha= | -2.3456 | deg
|  |  |  | @ Cl=0.1, Cd= | 0.0049737
|  |  |  | @ Cl=0.4, Cd= | 0.0048587
|  |  |  | @ Cl=0.6, Cd= | 0.0050964
alpha (deg) | Cl | Cd | Cm | Cl/Cd
-20 | -1.47 | 0.04589 | -0.0689 | -32.0331
-19.5 | -1.4642 | 0.04103 | -0.0699 | -35.6861
-19 | -1.4551 | 0.0367 | -0.0705 | -39.6485
-18.5 | -1.441 | 0.033 | -0.0707 | -43.6667
-18 | -1.4245 | 0.02969 | -0.0705 | -47.9791
-17.5 | -1.4067 | 0.02711 | -0.0694 | -51.8886
-17 | -1.3826 | 0.02473 | -0.0688 | -55.9078
-16.5 | -1.3558 | 0.02257 | -0.0681 | -60.0709
-16 | -1.3308 | 0.02041 | -0.0669 | -65.2033
-15.5 | -1.3025 | 0.01861 | -0.0654 | -69.9893
-15 | -1.2705 | 0.01718 | -0.0638 | -73.9523
-14.5 | -1.2361 | 0.01597 | -0.0621 | -77.4014
-14 | -1.199 | 0.015 | -0.0603 | -79.9333
-13.5 | -1.1598 | 0.01417 | -0.0585 | -81.849
-13 | -1.1182 | 0.01349 | -0.0568 | -82.891
-12.5 | -1.0759 | 0.01282 | -0.055 | -83.9236
-12 | -1.0355 | 0.01225 | -0.0526 | -84.5306
-11.5 | -0.9879 | 0.0117 | -0.0515 | -84.4359
-11 | -0.9382 | 0.01126 | -0.0508 | -83.3215
-10.5 | -0.8872 | 0.01082 | -0.0501 | -81.9963
-10 | -0.8363 | 0.01038 | -0.0495 | -80.5684
-9.5 | -0.7834 | 0.01001 | -0.0492 | -78.2617
-9 | -0.7303 | 0.00963 | -0.0488 | -75.8359
-8.5 | -0.6762 | 0.00931 | -0.0487 | -72.6316
-8 | -0.6218 | 0.00896 | -0.0486 | -69.3973
-7.5 | -0.567 | 0.00867 | -0.0485 | -65.3979
-7 | -0.5116 | 0.00838 | -0.0486 | -61.0501
-6.5 | -0.456 | 0.0081 | -0.0486 | -56.2963
-6 | -0.4005 | 0.00784 | -0.0487 | -51.0842
-5.5 | -0.3446 | 0.00754 | -0.0488 | -45.7029
-5 | -0.2886 | 0.00727 | -0.049 | -39.6974
-4.5 | -0.2332 | 0.00699 | -0.049 | -33.3619
-3.5 | -0.1244 | 0.00619 | -0.0488 | -20.0969
-3 | -0.0708 | 0.0058 | -0.0486 | -12.2069
-2.5 | -0.0172 | 0.00537 | -0.0484 | -3.203
-2 | 0.0385 | 0.00509 | -0.0485 | 7.5639
-1.5 | 0.0959 | 0.00498 | -0.0489 | 19.257
-1 | 0.1542 | 0.00489 | -0.0495 | 31.5337
-0.5 | 0.2132 | 0.00483 | -0.0502 | 44.1408
0 | 0.2719 | 0.00485 | -0.0509 | 56.0619
0.5 | 0.3312 | 0.00482 | -0.0517 | 68.7137
1 | 0.3898 | 0.00485 | -0.0524 | 80.3711
1.5 | 0.4486 | 0.0049 | -0.0531 | 91.551
2 | 0.5064 | 0.00496 | -0.0537 | 102.0968
2.5 | 0.564 | 0.00504 | -0.0542 | 111.9048
3 | 0.6214 | 0.00513 | -0.0548 | 121.1306
3.5 | 0.6788 | 0.00519 | -0.0553 | 130.79
4 | 0.7347 | 0.00534 | -0.0556 | 137.5843
4.5 | 0.7903 | 0.0055 | -0.0558 | 143.6909
5 | 0.8457 | 0.00568 | -0.056 | 148.8908
5.5 | 0.8999 | 0.00592 | -0.0561 | 152.0101
6 | 0.953 | 0.00621 | -0.0559 | 153.4622
6.5 | 1.0008 | 0.00674 | -0.0549 | 148.4866
7 | 1.0472 | 0.0073 | -0.0536 | 143.4521
7.5 | 1.0903 | 0.00797 | -0.0518 | 136.8005
8 | 1.127 | 0.00879 | -0.049 | 128.2139
8.5 | 1.1654 | 0.00938 | -0.0463 | 124.2431
9 | 1.2002 | 0.01018 | -0.0434 | 117.8978
9.5 | 1.2346 | 0.011 | -0.0406 | 112.2364
10 | 1.2655 | 0.01184 | -0.0373 | 106.8834
10.5 | 1.3029 | 0.01295 | -0.0358 | 100.61
11 | 1.3368 | 0.0142 | -0.034 | 94.1408
11.5 | 1.3698 | 0.01563 | -0.0323 | 87.6392
12 | 1.3996 | 0.01733 | -0.0305 | 80.7617
12.5 | 1.4269 | 0.01929 | -0.0288 | 73.971
13 | 1.4498 | 0.02157 | -0.0268 | 67.2137
13.5 | 1.4681 | 0.02424 | -0.0246 | 60.5652
14 | 1.4869 | 0.02693 | -0.0227 | 55.2135
14.5 | 1.5052 | 0.02977 | -0.021 | 50.561
15 | 1.5226 | 0.03277 | -0.0194 | 46.4632
15.5 | 1.5384 | 0.03599 | -0.018 | 42.7452
16 | 1.5541 | 0.0393 | -0.0167 | 39.5445
16.5 | 1.5684 | 0.04283 | -0.0155 | 36.6192
17 | 1.5794 | 0.04667 | -0.0144 | 33.8419
17.5 | 1.5884 | 0.05082 | -0.0134 | 31.2554
18 | 1.5982 | 0.05494 | -0.0127 | 29.0899
18.5 | 1.605 | 0.05944 | -0.012 | 27.002
19 | 1.6135 | 0.06386 | -0.0116 | 25.2662
19.5 | 1.6181 | 0.06868 | -0.0113 | 23.56
20 | 1.6234 | 0.07354 | -0.0112 | 22.0751

## 85. Re 6M Mach 0.25 (1)
BIGFOIL.COM POLAR EXPORT
GA 35A320
GA 35A320 |  |  |  | Cl Max: | 1.769 | at alpha= | 15 | deg
JavaFoil+Calcfoil stall+Eppler ext transition |  |  |  | L/D Max: | 119.923 | at alpha= | 5 | deg
Re: | 6000000 |  |  | Cd Min: | 0.00654 | at alpha= | -1 | deg
Mach: | 0.25 |  |  | Cl=0 at alpha= | -2.3409 | deg
|  |  |  | @ Cl=0.1, Cd= | 0.00686
|  |  |  | @ Cl=0.4, Cd= | 0.0068082
|  |  |  | @ Cl=0.6, Cd= | 0.0069773
alpha (deg) | Cl | Cd | Cm | Cl/Cd
-18.5 | -0.728 | 0.12592 | -0.007 | -5.784
-18 | -0.77 | 0.11817 | -0.008 | -6.517
-17.5 | -0.832 | 0.08825 | -0.01 | -9.427
-17 | -0.887 | 0.06802 | -0.011 | -13.041
-16.5 | -0.929 | 0.05649 | -0.013 | -16.452
-16 | -0.967 | 0.04691 | -0.014 | -20.612
-15.5 | -0.998 | 0.04014 | -0.015 | -24.85
-15 | -1.024 | 0.03348 | -0.016 | -30.572
-14.5 | -1.042 | 0.02881 | -0.017 | -36.157
-14 | -1.052 | 0.02534 | -0.019 | -41.517
-13.5 | -1.055 | 0.02272 | -0.02 | -46.425
-13 | -1.052 | 0.02046 | -0.021 | -51.425
-12.5 | -1.043 | 0.01847 | -0.022 | -56.451
-12 | -1.027 | 0.01691 | -0.023 | -60.754
-11.5 | -1.005 | 0.01565 | -0.025 | -64.22
-11 | -0.978 | 0.01488 | -0.026 | -65.739
-10.5 | -0.949 | 0.01345 | -0.027 | -70.541
-10 | -0.91 | 0.01322 | -0.029 | -68.876
-9.5 | -0.864 | 0.01219 | -0.03 | -70.908
-9 | -0.815 | 0.01128 | -0.031 | -72.231
-8.5 | -0.762 | 0.01115 | -0.032 | -68.39
-8 | -0.708 | 0.01073 | -0.033 | -65.942
-7.5 | -0.651 | 0.01077 | -0.034 | -60.4
-7 | -0.592 | 0.01036 | -0.036 | -57.178
-6.5 | -0.532 | 0.00996 | -0.037 | -53.401
-6 | -0.471 | 0.00902 | -0.038 | -52.189
-5.5 | -0.408 | 0.00892 | -0.039 | -45.774
-5 | -0.345 | 0.00875 | -0.04 | -39.434
-4.5 | -0.281 | 0.00838 | -0.041 | -33.53
-4 | -0.216 | 0.00757 | -0.043 | -28.575
-3.5 | -0.151 | 0.00711 | -0.044 | -21.292
-3 | -0.086 | 0.00677 | -0.045 | -12.747
-2.5 | -0.021 | 0.00663 | -0.046 | -3.145
-2 | 0.045 | 0.00664 | -0.048 | 6.742
-1.5 | 0.11 | 0.0069 | -0.049 | 15.994
-1 | 0.176 | 0.00654 | -0.05 | 26.913
-0.5 | 0.242 | 0.00658 | -0.051 | 36.722
0 | 0.309 | 0.00671 | -0.052 | 46.094
0.5 | 0.376 | 0.00679 | -0.054 | 55.336
1 | 0.442 | 0.00684 | -0.055 | 64.55
1.5 | 0.508 | 0.00684 | -0.056 | 74.213
2 | 0.574 | 0.00693 | -0.057 | 82.808
2.5 | 0.64 | 0.00705 | -0.058 | 90.664
3 | 0.705 | 0.0071 | -0.06 | 99.302
3.5 | 0.771 | 0.00736 | -0.061 | 104.769
4 | 0.833 | 0.00755 | -0.062 | 110.314
4.5 | 0.898 | 0.0078 | -0.063 | 115.104
5 | 0.962 | 0.00802 | -0.064 | 119.923
5.5 | 1.026 | 0.00882 | -0.066 | 116.255
6 | 1.089 | 0.0094 | -0.067 | 115.939
6.5 | 1.153 | 0.00997 | -0.068 | 115.659
7 | 1.215 | 0.01075 | -0.069 | 113.057
7.5 | 1.277 | 0.01165 | -0.07 | 109.617
8 | 1.338 | 0.01245 | -0.071 | 107.479
8.5 | 1.365 | 0.01431 | -0.071 | 95.426
9 | 1.417 | 0.01509 | -0.072 | 93.868
9.5 | 1.467 | 0.01562 | -0.073 | 93.892
10 | 1.514 | 0.0167 | -0.074 | 90.681
10.5 | 1.559 | 0.01765 | -0.075 | 88.313
11 | 1.599 | 0.01888 | -0.075 | 84.732
11.5 | 1.629 | 0.0225 | -0.076 | 72.425
12 | 1.663 | 0.02377 | -0.077 | 69.958
12.5 | 1.692 | 0.02512 | -0.078 | 67.374
13 | 1.717 | 0.02656 | -0.078 | 64.647
13.5 | 1.737 | 0.02829 | -0.079 | 61.395
14 | 1.753 | 0.02999 | -0.08 | 58.456
14.5 | 1.764 | 0.03174 | -0.081 | 55.567
15 | 1.769 | 0.03375 | -0.081 | 52.404
15.5 | 1.768 | 0.03599 | -0.082 | 49.112
16 | 1.761 | 0.03842 | -0.083 | 45.839
16.5 | 1.749 | 0.04086 | -0.083 | 42.796
17 | 1.73 | 0.04378 | -0.084 | 39.519
17.5 | 1.706 | 0.04665 | -0.085 | 36.571
18 | 1.675 | 0.05019 | -0.085 | 33.373
18.5 | 1.639 | 0.05366 | -0.086 | 30.541
19 | 1.597 | 0.05784 | -0.086 | 27.604
19.5 | 1.55 | 0.06222 | -0.087 | 24.909
20 | 1.496 | 0.06772 | -0.087 | 22.096

## 86. Re 6M Mach 0.25 (2)
BIGFOIL.COM POLAR EXPORT
GA 35A320
GA 35A320 |  |  |  | Cl Max: | 1.5735 | at alpha= | 20 | deg
XFOIL ncrit=9 |  |  |  | L/D Max: | 153.868 | at alpha= | 5.5 | deg
Re: | 6000000 |  |  | Cd Min: | 0.08906 | at alpha= | 20 | deg
Mach: | 0.25 |  |  | Cl=0 at alpha= | -2.3512 | deg
|  |  |  | @ Cl=0.1, Cd= | 0.0050487
|  |  |  | @ Cl=0.4, Cd= | 0.0049368
|  |  |  | @ Cl=0.6, Cd= | 0.00516
alpha (deg) | Cl | Cd | Cm | Cl/Cd
-20 | -1.3159 | 0.0742 | -0.0707 | -17.7345
-19.5 | -1.3367 | 0.06532 | -0.0742 | -20.4639
-19 | -1.3512 | 0.05746 | -0.0769 | -23.5155
-18.5 | -1.3589 | 0.05051 | -0.0789 | -26.9036
-18 | -1.3606 | 0.04442 | -0.0802 | -30.6303
-17.5 | -1.359 | 0.03949 | -0.0802 | -34.4138
-17 | -1.3498 | 0.03494 | -0.0804 | -38.6319
-16.5 | -1.3358 | 0.03101 | -0.0801 | -43.0764
-16 | -1.3168 | 0.02758 | -0.0795 | -47.7447
-15.5 | -1.2934 | 0.02465 | -0.0785 | -52.4706
-15 | -1.2652 | 0.0222 | -0.0773 | -56.991
-14.5 | -1.239 | 0.01979 | -0.0755 | -62.6074
-14 | -1.2082 | 0.01786 | -0.0735 | -67.6484
-13.5 | -1.1732 | 0.01636 | -0.0713 | -71.7115
-13 | -1.1349 | 0.01516 | -0.0689 | -74.8615
-12.5 | -1.0941 | 0.01418 | -0.0665 | -77.158
-12 | -1.0507 | 0.01336 | -0.0642 | -78.6452
-11.5 | -1.0062 | 0.01261 | -0.0618 | -79.7938
-11 | -0.964 | 0.01198 | -0.0588 | -80.4674
-10.5 | -0.9136 | 0.01142 | -0.0572 | -80
-10 | -0.8608 | 0.01096 | -0.056 | -78.5401
-9.5 | -0.8077 | 0.01045 | -0.0549 | -77.2919
-9 | -0.7531 | 0.01004 | -0.054 | -75.01
-8.5 | -0.6975 | 0.00964 | -0.0533 | -72.3548
-8 | -0.641 | 0.00928 | -0.0528 | -69.0733
-7.5 | -0.5847 | 0.00894 | -0.0523 | -65.4027
-7 | -0.5273 | 0.00861 | -0.052 | -61.2427
-6.5 | -0.4698 | 0.00832 | -0.0518 | -56.4663
-6 | -0.4122 | 0.00802 | -0.0516 | -51.3965
-5.5 | -0.3545 | 0.0077 | -0.0515 | -46.039
-5 | -0.2968 | 0.00743 | -0.0515 | -39.9462
-4.5 | -0.2393 | 0.00712 | -0.0514 | -33.6096
-4 | -0.1825 | 0.00674 | -0.0512 | -27.0772
-3.5 | -0.1273 | 0.00632 | -0.0508 | -20.1424
-3 | -0.0721 | 0.0059 | -0.0505 | -12.2203
-2.5 | -0.0169 | 0.00544 | -0.0501 | -3.1066
-2 | 0.0399 | 0.00515 | -0.0501 | 7.7476
-1.5 | 0.0993 | 0.00505 | -0.0504 | 19.6634
-1 | 0.1599 | 0.00494 | -0.0511 | 32.3684
-0.5 | 0.2206 | 0.00491 | -0.0517 | 44.9287
0 | 0.2814 | 0.0049 | -0.0524 | 57.4286
0.5 | 0.3427 | 0.00488 | -0.0532 | 70.2254
1 | 0.4032 | 0.00494 | -0.0538 | 81.6194
1.5 | 0.4641 | 0.00496 | -0.0545 | 93.5685
2 | 0.5243 | 0.00503 | -0.0551 | 104.2346
2.5 | 0.5839 | 0.00513 | -0.0556 | 113.8207
3 | 0.6429 | 0.00524 | -0.056 | 122.6908
3.5 | 0.7024 | 0.00531 | -0.0565 | 132.2787
4 | 0.7604 | 0.00545 | -0.0567 | 139.5229
4.5 | 0.8173 | 0.00563 | -0.0567 | 145.1687
5 | 0.8745 | 0.00582 | -0.0568 | 150.2577
5.5 | 0.9309 | 0.00605 | -0.0567 | 153.8678
6 | 0.9837 | 0.00643 | -0.056 | 152.986
6.5 | 1.0324 | 0.00698 | -0.0545 | 147.9083
7 | 1.0767 | 0.00766 | -0.0524 | 140.5614
7.5 | 1.1194 | 0.00831 | -0.0499 | 134.7052
8 | 1.1492 | 0.00926 | -0.0453 | 124.1037
8.5 | 1.1844 | 0.01017 | -0.042 | 116.4602
9 | 1.2196 | 0.01115 | -0.039 | 109.3812
9.5 | 1.2524 | 0.01229 | -0.036 | 101.904
10 | 1.282 | 0.0135 | -0.0325 | 94.963
10.5 | 1.3157 | 0.01522 | -0.0307 | 86.4455
11 | 1.348 | 0.01697 | -0.0288 | 79.4343
11.5 | 1.3787 | 0.01893 | -0.0269 | 72.8315
12 | 1.4045 | 0.02124 | -0.0248 | 66.1252
12.5 | 1.4261 | 0.02386 | -0.0225 | 59.7695
13 | 1.4449 | 0.02674 | -0.0202 | 54.0352
13.5 | 1.4604 | 0.03001 | -0.0179 | 48.6638
14 | 1.474 | 0.03352 | -0.0158 | 43.9737
14.5 | 1.4889 | 0.03706 | -0.0139 | 40.1754
15 | 1.5038 | 0.04069 | -0.0123 | 36.9575
15.5 | 1.5179 | 0.04448 | -0.0108 | 34.1254
16 | 1.5297 | 0.04853 | -0.0094 | 31.5207
16.5 | 1.5392 | 0.05291 | -0.0082 | 29.0909
17 | 1.5468 | 0.0575 | -0.0072 | 26.9009
17.5 | 1.5528 | 0.06238 | -0.0063 | 24.8926
18 | 1.5607 | 0.06716 | -0.0057 | 23.2385
18.5 | 1.565 | 0.07238 | -0.0053 | 21.622
19 | 1.5673 | 0.07794 | -0.0052 | 20.1091
19.5 | 1.5717 | 0.0833 | -0.0053 | 18.8679
20 | 1.5735 | 0.08906 | -0.0056 | 17.6679

## 87. Re 6M Mach 0.50 (1)
BIGFOIL.COM POLAR EXPORT
GA 35A320
GA 35A320 |  |  |  | Cl Max: | 1.588 | at alpha= | 10.5 | deg
JavaFoil+Calcfoil stall+Eppler ext transition |  |  |  | L/D Max: | 116.718 | at alpha= | 4.5 | deg
Re: | 6000000 |  |  | Cd Min: | 0.00691 | at alpha= | -1 | deg
Mach: | 0.5 |  |  | Cl=0 at alpha= | -2.3425 | deg
|  |  |  | @ Cl=0.1, Cd= | 0.0069988
|  |  |  | @ Cl=0.4, Cd= | 0.0071503
|  |  |  | @ Cl=0.6, Cd= | 0.0073201
alpha (deg) | Cl | Cd | Cm | Cl/Cd
-20 | -1.05 | 0.14984 | -0.006 | -7.006
-19.5 | -1.017 | 0.14671 | -0.006 | -6.933
-19 | -0.981 | 0.14919 | -0.007 | -6.574
-18.5 | -0.949 | 0.14375 | -0.007 | -6.602
-18 | -0.919 | 0.13877 | -0.008 | -6.623
-17.5 | -0.89 | 0.13826 | -0.008 | -6.439
-17 | -0.866 | 0.13776 | -0.009 | -6.288
-16.5 | -0.839 | 0.12569 | -0.01 | -6.674
-16 | -0.81 | 0.1191 | -0.011 | -6.799
-15.5 | -0.777 | 0.11757 | -0.011 | -6.611
-15 | -0.747 | 0.11256 | -0.012 | -6.636
-14.5 | -0.716 | 0.10906 | -0.012 | -6.562
-14 | -0.686 | 0.10431 | -0.012 | -6.572
-13.5 | -0.656 | 0.10233 | -0.013 | -6.415
-13 | -0.629 | 0.09768 | -0.014 | -6.44
-12.5 | -0.601 | 0.08743 | -0.015 | -6.879
-12 | -0.569 | 0.08572 | -0.014 | -6.636
-11.5 | -0.542 | 0.07672 | -0.016 | -7.059
-11 | -0.513 | 0.07151 | -0.017 | -7.173
-10.5 | -0.536 | 0.03438 | -0.027 | -15.599
-10 | -0.53 | 0.02167 | -0.03 | -24.477
-9.5 | -0.633 | 0.01949 | -0.032 | -32.454
-9 | -0.755 | 0.01633 | -0.034 | -46.253
-8.5 | -0.76 | 0.01443 | -0.035 | -52.678
-8 | -0.738 | 0.0131 | -0.037 | -56.319
-7.5 | -0.696 | 0.01217 | -0.038 | -57.223
-7 | -0.643 | 0.01143 | -0.04 | -56.205
-6.5 | -0.583 | 0.01094 | -0.041 | -53.267
-6 | -0.519 | 0.01095 | -0.042 | -47.406
-5.5 | -0.452 | 0.01013 | -0.044 | -44.627
-5 | -0.383 | 0.00956 | -0.045 | -40.079
-4.5 | -0.313 | 0.00947 | -0.046 | -33.005
-4 | -0.241 | 0.00831 | -0.048 | -29.018
-3.5 | -0.169 | 0.00755 | -0.049 | -22.383
-3 | -0.096 | 0.00712 | -0.05 | -13.53
-2.5 | -0.023 | 0.00693 | -0.052 | -3.358
-2 | 0.05 | 0.00717 | -0.053 | 6.97
-1.5 | 0.123 | 0.00692 | -0.054 | 17.825
-1 | 0.197 | 0.00691 | -0.056 | 28.468
-0.5 | 0.27 | 0.00729 | -0.057 | 37.028
0 | 0.346 | 0.00707 | -0.058 | 48.94
0.5 | 0.42 | 0.00718 | -0.06 | 58.444
1 | 0.494 | 0.00729 | -0.061 | 67.73
1.5 | 0.567 | 0.00728 | -0.063 | 77.994
2 | 0.641 | 0.00737 | -0.064 | 87.051
2.5 | 0.715 | 0.00755 | -0.065 | 94.642
3 | 0.789 | 0.0078 | -0.067 | 101.161
3.5 | 0.862 | 0.00804 | -0.068 | 107.291
4 | 0.929 | 0.0083 | -0.069 | 111.873
4.5 | 1.001 | 0.00857 | -0.071 | 116.718
5 | 1.072 | 0.00925 | -0.072 | 115.847
5.5 | 1.142 | 0.01043 | -0.073 | 109.511
6 | 1.188 | 0.01224 | -0.073 | 97.043
6.5 | 1.249 | 0.01365 | -0.074 | 91.49
7 | 1.309 | 0.01511 | -0.075 | 86.648
7.5 | 1.368 | 0.01648 | -0.076 | 83.001
8 | 1.424 | 0.01787 | -0.077 | 79.703
8.5 | 1.474 | 0.01922 | -0.078 | 76.709
9 | 1.518 | 0.02085 | -0.079 | 72.829
9.5 | 1.548 | 0.02578 | -0.079 | 60.056
10 | 1.575 | 0.02772 | -0.08 | 56.825
10.5 | 1.588 | 0.02997 | -0.081 | 52.994
11 | 1.575 | 0.0325 | -0.082 | 48.455
11.5 | 1.508 | 0.03573 | -0.083 | 42.22
12 | 1.235 | 0.04038 | -0.083 | 30.574
12.5 | 1.003 | 0.0442 | -0.084 | 22.686
13 | 1.028 | 0.05109 | -0.084 | 20.123
13.5 | 1.056 | 0.05496 | -0.085 | 19.214
14 | 1.076 | 0.06446 | -0.084 | 16.697
14.5 | 1.1 | 0.06818 | -0.084 | 16.131
15 | 1.128 | 0.07386 | -0.085 | 15.276
15.5 | 1.15 | 0.08326 | -0.084 | 13.807

## 88. Re 6M Mach 0.50 (2)
BIGFOIL.COM POLAR EXPORT
GA 35A320
GA 35A320 |  |  |  | Cl Max: | 1.4275 | at alpha= | 17 | deg
XFOIL ncrit=9 |  |  |  | L/D Max: | 154.052 | at alpha= | 5 | deg
Re: | 6000000 |  |  | Cd Min: | 0.23005 | at alpha= | -20 | deg
Mach: | 0.5 |  |  | Cl=0 at alpha= | -2.3742 | deg
|  |  |  | @ Cl=0.1, Cd= | 0.005337
|  |  |  | @ Cl=0.4, Cd= | 0.0052257
|  |  |  | @ Cl=0.6, Cd= | 0.0054281
alpha (deg) | Cl | Cd | Cm | Cl/Cd
-20 | -0.5695 | 0.23005 | 0.0035 | -2.4755
-19.5 | -0.5558 | 0.21949 | -0.0027 | -2.5322
-19 | -0.5513 | 0.20674 | -0.0099 | -2.6666
-18.5 | -0.5374 | 0.1975 | -0.0156 | -2.721
-18 | -0.5392 | 0.18466 | -0.023 | -2.92
-17.5 | -0.5704 | 0.16677 | -0.0338 | -3.4203
-17 | -0.5822 | 0.15428 | -0.0416 | -3.7737
-16.5 | -0.5954 | 0.14217 | -0.0491 | -4.1879
-16 | -0.6135 | 0.1301 | -0.0565 | -4.7156
-15 | -0.6628 | 0.10605 | -0.0705 | -6.2499
-14.5 | -0.6903 | 0.09425 | -0.077 | -7.3241
-14 | -0.7189 | 0.08262 | -0.0834 | -8.7013
-13.5 | -0.7502 | 0.07117 | -0.0897 | -10.541
-13 | -0.7834 | 0.06021 | -0.0954 | -13.0111
-12.5 | -0.8119 | 0.05045 | -0.0998 | -16.0932
-12 | -0.8396 | 0.04154 | -0.1027 | -20.2118
-11.5 | -0.8647 | 0.03357 | -0.1038 | -25.7581
-11 | -0.8833 | 0.02667 | -0.1031 | -33.1196
-10.5 | -0.8903 | 0.021 | -0.1006 | -42.3952
-10 | -0.8802 | 0.0169 | -0.0967 | -52.0828
-9.5 | -0.8518 | 0.01431 | -0.0918 | -59.5248
-9 | -0.8098 | 0.01272 | -0.0868 | -63.6635
-8.5 | -0.7589 | 0.01166 | -0.0823 | -65.0858
-8 | -0.7089 | 0.01086 | -0.0774 | -65.2762
-7.5 | -0.6507 | 0.0103 | -0.0737 | -63.1748
-7 | -0.5886 | 0.00976 | -0.071 | -60.3074
-6.5 | -0.5244 | 0.00929 | -0.0688 | -56.4478
-6 | -0.4594 | 0.00889 | -0.067 | -51.676
-5.5 | -0.3939 | 0.00851 | -0.0655 | -46.2867
-5 | -0.3284 | 0.00812 | -0.0642 | -40.4433
-4.5 | -0.2636 | 0.00776 | -0.063 | -33.9691
-4 | -0.199 | 0.00739 | -0.062 | -26.9283
-3.5 | -0.1363 | 0.00689 | -0.0608 | -19.7823
-3 | -0.076 | 0.00636 | -0.0594 | -11.9497
-2.5 | -0.016 | 0.00583 | -0.058 | -2.7444
-2 | 0.0476 | 0.00543 | -0.0573 | 8.7661
-1.5 | 0.1152 | 0.00531 | -0.0573 | 21.6949
-1 | 0.1833 | 0.0052 | -0.0575 | 35.25
-0.5 | 0.2533 | 0.00517 | -0.058 | 48.9942
0 | 0.3229 | 0.00521 | -0.0585 | 61.977
0.5 | 0.3935 | 0.00522 | -0.0592 | 75.3831
1 | 0.4621 | 0.00528 | -0.0595 | 87.5189
1.5 | 0.533 | 0.00533 | -0.0603 | 100
2 | 0.6013 | 0.00543 | -0.0605 | 110.7366
2.5 | 0.67 | 0.00556 | -0.0607 | 120.5036
3 | 0.739 | 0.00565 | -0.0609 | 130.7965
3.5 | 0.8057 | 0.00581 | -0.0606 | 138.6747
4 | 0.8722 | 0.00599 | -0.0602 | 145.6093
4.5 | 0.9369 | 0.00621 | -0.0594 | 150.8696
5 | 0.9998 | 0.00649 | -0.0581 | 154.0524
5.5 | 1.0573 | 0.0069 | -0.0558 | 153.2319
6 | 1.103 | 0.00747 | -0.0514 | 147.6573
6.5 | 1.135 | 0.00869 | -0.0453 | 130.6099
7 | 1.1666 | 0.01016 | -0.04 | 114.8228
7.5 | 1.195 | 0.01216 | -0.0351 | 98.273
8 | 1.2218 | 0.01464 | -0.0311 | 83.4563
8.5 | 1.2462 | 0.01745 | -0.0272 | 71.4155
9 | 1.2627 | 0.02076 | -0.023 | 60.8237
9.5 | 1.2814 | 0.02384 | -0.019 | 53.75
10 | 1.2985 | 0.02699 | -0.0146 | 48.1104
10.5 | 1.3173 | 0.03058 | -0.0113 | 43.0772
11 | 1.3377 | 0.03418 | -0.0082 | 39.1369
11.5 | 1.3569 | 0.03801 | -0.0052 | 35.6985
12 | 1.3734 | 0.04211 | -0.0024 | 32.6146
12.5 | 1.3844 | 0.04673 | 0.0003 | 29.6255
13 | 1.3912 | 0.05178 | 0.0029 | 26.8675
13.5 | 1.3955 | 0.05717 | 0.0051 | 24.4097
14 | 1.4028 | 0.06251 | 0.007 | 22.4412
14.5 | 1.4085 | 0.06814 | 0.0086 | 20.6707
15 | 1.4142 | 0.07392 | 0.0099 | 19.1315
15.5 | 1.4194 | 0.07995 | 0.0108 | 17.7536
16 | 1.4231 | 0.0862 | 0.0113 | 16.5093
16.5 | 1.4272 | 0.09265 | 0.0115 | 15.4042
17 | 1.4275 | 0.09955 | 0.0113 | 14.3395
17.5 | 1.4221 | 0.10724 | 0.0103 | 13.2609
18 | 1.4156 | 0.11525 | 0.0087 | 12.2829
18.5 | 1.4056 | 0.12382 | 0.0063 | 11.352
19 | 1.3893 | 0.13342 | 0.0027 | 10.413
19.5 | 1.3709 | 0.14351 | -0.0019 | 9.5526
20 | 1.3502 | 0.15431 | -0.0077 | 8.7499

## 89. Re 7M Mach 0.00 (1)
BIGFOIL.COM POLAR EXPORT
GA 35A320
GA 35A320 |  |  |  | Cl Max: | 1.866 | at alpha= | 17.5 | deg
JavaFoil+Calcfoil stall+Eppler ext transition |  |  |  | L/D Max: | 117.018 | at alpha= | 5 | deg
Re: | 7000000 |  |  | Cd Min: | 0.00643 | at alpha= | -1 | deg
Mach: | 0 |  |  | Cl=0 at alpha= | -2.3413 | deg
|  |  |  | @ Cl=0.1, Cd= | 0.0067625
|  |  |  | @ Cl=0.4, Cd= | 0.0066438
|  |  |  | @ Cl=0.6, Cd= | 0.0068014
alpha (deg) | Cl | Cd | Cm | Cl/Cd
-20 | -1.087 | 0.07587 | -0.006 | -14.323
-19.5 | -1.105 | 0.06808 | -0.007 | -16.228
-19 | -1.123 | 0.05962 | -0.008 | -18.844
-18.5 | -1.139 | 0.05279 | -0.009 | -21.575
-18 | -1.155 | 0.04553 | -0.01 | -25.373
-17.5 | -1.166 | 0.0406 | -0.011 | -28.723
-17 | -1.175 | 0.03549 | -0.012 | -33.101
-16.5 | -1.18 | 0.03128 | -0.013 | -37.742
-16 | -1.181 | 0.02851 | -0.014 | -41.419
-15.5 | -1.178 | 0.02567 | -0.015 | -45.887
-15 | -1.172 | 0.02307 | -0.016 | -50.811
-14.5 | -1.162 | 0.02109 | -0.017 | -55.096
-14 | -1.149 | 0.01919 | -0.018 | -59.872
-13.5 | -1.132 | 0.01771 | -0.02 | -63.905
-13 | -1.111 | 0.01621 | -0.021 | -68.524
-12.5 | -1.085 | 0.01524 | -0.022 | -71.152
-12 | -1.055 | 0.0144 | -0.023 | -73.288
-11.5 | -1.029 | 0.01363 | -0.024 | -75.455
-11 | -0.989 | 0.01269 | -0.025 | -77.906
-10.5 | -0.945 | 0.0126 | -0.027 | -75.017
-10 | -0.899 | 0.01173 | -0.028 | -76.684
-9.5 | -0.851 | 0.01127 | -0.029 | -75.437
-9 | -0.799 | 0.01078 | -0.03 | -74.135
-8.5 | -0.746 | 0.01045 | -0.031 | -71.362
-8 | -0.691 | 0.01005 | -0.032 | -68.739
-7.5 | -0.634 | 0.01014 | -0.033 | -62.529
-7 | -0.576 | 0.00978 | -0.034 | -58.915
-6.5 | -0.517 | 0.00881 | -0.036 | -58.67
-6 | -0.457 | 0.00902 | -0.037 | -50.652
-5.5 | -0.396 | 0.00837 | -0.038 | -47.328
-5 | -0.334 | 0.00816 | -0.039 | -40.996
-4.5 | -0.272 | 0.00813 | -0.04 | -33.492
-4 | -0.21 | 0.00732 | -0.041 | -28.659
-3.5 | -0.147 | 0.00716 | -0.042 | -20.498
-3 | -0.084 | 0.00674 | -0.044 | -12.403
-2.5 | -0.02 | 0.0067 | -0.045 | -3.015
-2 | 0.043 | 0.00662 | -0.046 | 6.54
-1.5 | 0.107 | 0.00678 | -0.047 | 15.773
-1 | 0.17 | 0.00643 | -0.048 | 26.508
-0.5 | 0.234 | 0.00646 | -0.05 | 36.252
0 | 0.3 | 0.00648 | -0.051 | 46.23
0.5 | 0.364 | 0.00661 | -0.052 | 54.965
1 | 0.428 | 0.00667 | -0.053 | 64.142
1.5 | 0.491 | 0.0066 | -0.054 | 74.426
2 | 0.555 | 0.00671 | -0.055 | 82.75
2.5 | 0.619 | 0.00684 | -0.057 | 90.588
3 | 0.683 | 0.00697 | -0.058 | 97.991
3.5 | 0.747 | 0.00715 | -0.059 | 104.412
4 | 0.807 | 0.00736 | -0.06 | 109.624
4.5 | 0.87 | 0.00759 | -0.061 | 114.583
5 | 0.932 | 0.00797 | -0.062 | 117.018
5.5 | 0.994 | 0.00861 | -0.064 | 115.455
6 | 1.056 | 0.00911 | -0.065 | 115.894
6.5 | 1.117 | 0.00963 | -0.066 | 116.065
7 | 1.178 | 0.01033 | -0.067 | 114.03
7.5 | 1.239 | 0.01107 | -0.068 | 111.961
8 | 1.299 | 0.01175 | -0.069 | 110.527
8.5 | 1.356 | 0.01228 | -0.07 | 110.419
9 | 1.412 | 0.01281 | -0.071 | 110.248
9.5 | 1.436 | 0.0143 | -0.071 | 100.37
10 | 1.484 | 0.01478 | -0.072 | 100.448
10.5 | 1.531 | 0.01573 | -0.073 | 97.312
11 | 1.575 | 0.01668 | -0.074 | 94.386
11.5 | 1.609 | 0.01967 | -0.074 | 81.815
12 | 1.651 | 0.01938 | -0.075 | 85.217
12.5 | 1.683 | 0.02177 | -0.076 | 77.312
13 | 1.716 | 0.0228 | -0.077 | 75.25
13.5 | 1.745 | 0.02423 | -0.077 | 72.027
14 | 1.772 | 0.02549 | -0.078 | 69.502
14.5 | 1.795 | 0.02701 | -0.079 | 66.452
15 | 1.815 | 0.02861 | -0.08 | 63.427
15.5 | 1.831 | 0.03018 | -0.08 | 60.681
16 | 1.845 | 0.03193 | -0.081 | 57.776
16.5 | 1.855 | 0.03375 | -0.082 | 54.969
17 | 1.862 | 0.03579 | -0.082 | 52.014
17.5 | 1.866 | 0.03787 | -0.083 | 49.264
18 | 1.865 | 0.04011 | -0.084 | 46.504
18.5 | 1.862 | 0.04241 | -0.084 | 43.914
19 | 1.856 | 0.04504 | -0.085 | 41.206
19.5 | 1.847 | 0.04781 | -0.086 | 38.622
20 | 1.835 | 0.05072 | -0.086 | 36.175

## 90. Re 7M Mach 0.00 (2)
BIGFOIL.COM POLAR EXPORT
GA 35A320
GA 35A320 |  |  |  | Cl Max: | 1.6532 | at alpha= | 20 | deg
XFOIL ncrit=9 |  |  |  | L/D Max: | 151.817 | at alpha= | 5.5 | deg
Re: | 7000000 |  |  | Cd Min: | 0.06849 | at alpha= | 20 | deg
Mach: | 0 |  |  | Cl=0 at alpha= | -2.3636 | deg
|  |  |  | @ Cl=0.1, Cd= | 0.0048823
|  |  |  | @ Cl=0.4, Cd= | 0.0047523
|  |  |  | @ Cl=0.6, Cd= | 0.0049939
alpha (deg) | Cl | Cd | Cm | Cl/Cd
-20 | -1.5153 | 0.03927 | -0.0676 | -38.5867
-19.5 | -1.5039 | 0.03535 | -0.068 | -42.5431
-19 | -1.4899 | 0.03178 | -0.0681 | -46.8817
-18.5 | -1.4728 | 0.02867 | -0.0679 | -51.3708
-18 | -1.4539 | 0.02623 | -0.0669 | -55.4289
-17.5 | -1.4302 | 0.02396 | -0.0663 | -59.6912
-17 | -1.4028 | 0.02198 | -0.0656 | -63.8217
-16.5 | -1.3736 | 0.02021 | -0.0646 | -67.9664
-16 | -1.3424 | 0.01868 | -0.0635 | -71.863
-15.5 | -1.3126 | 0.01716 | -0.0619 | -76.4918
-15 | -1.2799 | 0.01592 | -0.0601 | -80.3957
-14.5 | -1.2444 | 0.01492 | -0.0584 | -83.4048
-14 | -1.2066 | 0.01408 | -0.0566 | -85.696
-13.5 | -1.1664 | 0.01338 | -0.0548 | -87.1749
-13 | -1.1238 | 0.01276 | -0.0533 | -88.0721
-12.5 | -1.0821 | 0.0123 | -0.0513 | -87.9756
-12 | -1.0362 | 0.01173 | -0.0501 | -88.3376
-11.5 | -0.9881 | 0.01124 | -0.0493 | -87.9093
-11 | -0.9379 | 0.01081 | -0.0487 | -86.7623
-10.5 | -0.8863 | 0.01043 | -0.0483 | -84.976
-10 | -0.8351 | 0.01001 | -0.0479 | -83.4266
-9.5 | -0.7823 | 0.00965 | -0.0477 | -81.0674
-9 | -0.729 | 0.00933 | -0.0475 | -78.135
-8.5 | -0.6749 | 0.00899 | -0.0475 | -75.0723
-8 | -0.6207 | 0.00869 | -0.0475 | -71.4269
-7.5 | -0.5657 | 0.00842 | -0.0476 | -67.1853
-7 | -0.5103 | 0.00814 | -0.0477 | -62.6904
-6.5 | -0.455 | 0.00789 | -0.0478 | -57.6679
-6 | -0.3993 | 0.00762 | -0.048 | -52.4016
-5.5 | -0.3436 | 0.00735 | -0.0482 | -46.7483
-5 | -0.2879 | 0.00711 | -0.0484 | -40.4923
-4.5 | -0.2322 | 0.00682 | -0.0486 | -34.0469
-4 | -0.177 | 0.0065 | -0.0487 | -27.2308
-3.5 | -0.1228 | 0.00615 | -0.0487 | -19.9675
-3 | -0.0688 | 0.00576 | -0.0486 | -11.9444
-2.5 | -0.0147 | 0.00536 | -0.0485 | -2.7425
-2 | 0.0392 | 0.00502 | -0.0484 | 7.8088
-1.5 | 0.0963 | 0.00489 | -0.0488 | 19.6933
-1 | 0.1543 | 0.00477 | -0.0495 | 32.348
-0.5 | 0.2121 | 0.00472 | -0.05 | 44.9364
0 | 0.2709 | 0.0047 | -0.0508 | 57.6383
0.5 | 0.3301 | 0.0047 | -0.0516 | 70.234
1 | 0.3882 | 0.00474 | -0.0523 | 81.8987
1.5 | 0.4458 | 0.0048 | -0.0529 | 92.875
2 | 0.5043 | 0.00484 | -0.0537 | 104.1942
2.5 | 0.5616 | 0.00494 | -0.0542 | 113.6842
3 | 0.6186 | 0.00502 | -0.0547 | 123.2271
3.5 | 0.6751 | 0.00513 | -0.0552 | 131.5984
4 | 0.7307 | 0.00528 | -0.0555 | 138.3902
4.5 | 0.7864 | 0.00542 | -0.0559 | 145.0923
5 | 0.8413 | 0.00561 | -0.0561 | 149.9643
5.5 | 0.8942 | 0.00589 | -0.056 | 151.8166
6 | 0.9456 | 0.00624 | -0.0556 | 151.5385
6.5 | 0.9937 | 0.00675 | -0.0547 | 147.2148
7 | 1.04 | 0.00731 | -0.0535 | 142.2709
7.5 | 1.0836 | 0.00796 | -0.0519 | 136.1307
8 | 1.1233 | 0.00871 | -0.0497 | 128.9667
8.5 | 1.1627 | 0.00922 | -0.0473 | 126.1063
9 | 1.1995 | 0.00994 | -0.0447 | 120.674
9.5 | 1.2357 | 0.01068 | -0.0423 | 115.7022
10 | 1.27 | 0.01149 | -0.0397 | 110.5309
10.5 | 1.3028 | 0.01232 | -0.0369 | 105.7468
11 | 1.3401 | 0.01344 | -0.0357 | 99.7098
11.5 | 1.3735 | 0.01473 | -0.034 | 93.2451
12 | 1.4041 | 0.01629 | -0.0322 | 86.194
12.5 | 1.4328 | 0.01806 | -0.0305 | 79.3355
13 | 1.4575 | 0.02015 | -0.0287 | 72.3325
13.5 | 1.4771 | 0.02266 | -0.0266 | 65.1853
14 | 1.4977 | 0.02511 | -0.0248 | 59.6456
14.5 | 1.518 | 0.0277 | -0.0231 | 54.8014
15 | 1.5378 | 0.0304 | -0.0216 | 50.5855
15.5 | 1.5564 | 0.03328 | -0.0203 | 46.7668
16 | 1.5721 | 0.03647 | -0.0189 | 43.1067
16.5 | 1.5858 | 0.0399 | -0.0176 | 39.7444
17 | 1.5996 | 0.04343 | -0.0166 | 36.8317
17.5 | 1.6105 | 0.04724 | -0.0155 | 34.0919
18 | 1.6195 | 0.05134 | -0.0147 | 31.5446
18.5 | 1.6295 | 0.05538 | -0.014 | 29.424
19 | 1.6368 | 0.05977 | -0.0134 | 27.385
19.5 | 1.6432 | 0.06432 | -0.013 | 25.5473
20 | 1.6532 | 0.06849 | -0.0129 | 24.1378

## 91. Re 7M Mach 0.10 (1)
BIGFOIL.COM POLAR EXPORT
GA 35A320
GA 35A320 |  |  |  | Cl Max: | 1.849 | at alpha= | 17 | deg
JavaFoil+Calcfoil stall+Eppler ext transition |  |  |  | L/D Max: | 116.169 | at alpha= | 5 | deg
Re: | 7000000 |  |  | Cd Min: | 0.00645 | at alpha= | -0.5 | deg
Mach: | 0.1 |  |  | Cl=0 at alpha= | -2.3438 | deg
|  |  |  | @ Cl=0.1, Cd= | 0.0067178
|  |  |  | @ Cl=0.4, Cd= | 0.0066692
|  |  |  | @ Cl=0.6, Cd= | 0.0067725
alpha (deg) | Cl | Cd | Cm | Cl/Cd
-20 | -1.028 | 0.08724 | -0.006 | -11.785
-19.5 | -1.055 | 0.07433 | -0.007 | -14.2
-19 | -1.079 | 0.06449 | -0.008 | -16.725
-18.5 | -1.097 | 0.05741 | -0.009 | -19.112
-18 | -1.118 | 0.04916 | -0.01 | -22.735
-17.5 | -1.133 | 0.04345 | -0.011 | -26.07
-17 | -1.144 | 0.03825 | -0.012 | -29.915
-16.5 | -1.154 | 0.03337 | -0.013 | -34.59
-16 | -1.159 | 0.02982 | -0.014 | -38.888
-15.5 | -1.16 | 0.02677 | -0.015 | -43.318
-15 | -1.157 | 0.02394 | -0.016 | -48.321
-14.5 | -1.15 | 0.02182 | -0.017 | -52.7
-14 | -1.139 | 0.01991 | -0.019 | -57.209
-13.5 | -1.124 | 0.01817 | -0.02 | -61.868
-13 | -1.105 | 0.01684 | -0.021 | -65.584
-12.5 | -1.081 | 0.01559 | -0.022 | -69.357
-12 | -1.053 | 0.01463 | -0.023 | -71.955
-11.5 | -1.026 | 0.01391 | -0.024 | -73.753
-11 | -0.99 | 0.01291 | -0.026 | -76.677
-10.5 | -0.947 | 0.01275 | -0.027 | -74.266
-10 | -0.902 | 0.01182 | -0.028 | -76.273
-9.5 | -0.853 | 0.01132 | -0.029 | -75.334
-9 | -0.802 | 0.01053 | -0.03 | -76.149
-8.5 | -0.748 | 0.0105 | -0.031 | -71.265
-8 | -0.693 | 0.01012 | -0.032 | -68.474
-7.5 | -0.637 | 0.01013 | -0.033 | -62.854
-7 | -0.579 | 0.00979 | -0.035 | -59.074
-6.5 | -0.519 | 0.00929 | -0.036 | -55.938
-6 | -0.459 | 0.00903 | -0.037 | -50.858
-5.5 | -0.398 | 0.00846 | -0.038 | -47.041
-5 | -0.336 | 0.00816 | -0.039 | -41.187
-4.5 | -0.274 | 0.00813 | -0.04 | -33.67
-4 | -0.211 | 0.00731 | -0.042 | -28.821
-3.5 | -0.147 | 0.00712 | -0.043 | -20.704
-3 | -0.084 | 0.00695 | -0.044 | -12.086
-2.5 | -0.02 | 0.00656 | -0.045 | -3.094
-2 | 0.044 | 0.00662 | -0.046 | 6.578
-1.5 | 0.107 | 0.00673 | -0.047 | 15.953
-1 | 0.171 | 0.00646 | -0.049 | 26.525
-0.5 | 0.235 | 0.00645 | -0.05 | 36.455
0 | 0.301 | 0.00645 | -0.051 | 46.683
0.5 | 0.365 | 0.00661 | -0.052 | 55.268
1 | 0.43 | 0.00672 | -0.053 | 63.907
1.5 | 0.494 | 0.00667 | -0.054 | 74.103
2 | 0.558 | 0.00672 | -0.056 | 83.007
2.5 | 0.622 | 0.0068 | -0.057 | 91.479
3 | 0.686 | 0.00704 | -0.058 | 97.534
3.5 | 0.751 | 0.00716 | -0.059 | 104.812
4 | 0.811 | 0.00738 | -0.06 | 109.833
4.5 | 0.874 | 0.00754 | -0.062 | 115.882
5 | 0.937 | 0.00806 | -0.063 | 116.169
5.5 | 0.999 | 0.00866 | -0.064 | 115.375
6 | 1.061 | 0.00917 | -0.065 | 115.658
6.5 | 1.123 | 0.00968 | -0.066 | 116
7 | 1.184 | 0.01039 | -0.067 | 114.017
7.5 | 1.245 | 0.01134 | -0.068 | 109.747
8 | 1.305 | 0.01184 | -0.07 | 110.193
8.5 | 1.362 | 0.01243 | -0.071 | 109.555
9 | 1.401 | 0.01355 | -0.071 | 103.401
9.5 | 1.441 | 0.01447 | -0.071 | 99.54
10 | 1.489 | 0.01493 | -0.072 | 99.789
10.5 | 1.536 | 0.01592 | -0.073 | 96.457
11 | 1.579 | 0.01693 | -0.074 | 93.272
11.5 | 1.613 | 0.02 | -0.074 | 80.68
12 | 1.655 | 0.01975 | -0.075 | 83.784
12.5 | 1.686 | 0.02216 | -0.076 | 76.064
13 | 1.717 | 0.02328 | -0.077 | 73.773
13.5 | 1.746 | 0.02468 | -0.078 | 70.746
14 | 1.771 | 0.02601 | -0.078 | 68.099
14.5 | 1.792 | 0.02757 | -0.079 | 65.019
15 | 1.811 | 0.02918 | -0.08 | 62.047
15.5 | 1.826 | 0.03077 | -0.08 | 59.328
16 | 1.837 | 0.03264 | -0.081 | 56.284
16.5 | 1.845 | 0.03455 | -0.082 | 53.402
17 | 1.849 | 0.03666 | -0.083 | 50.426
17.5 | 1.849 | 0.03883 | -0.083 | 47.617
18 | 1.846 | 0.04116 | -0.084 | 44.846
18.5 | 1.839 | 0.04376 | -0.085 | 42.026
19 | 1.829 | 0.04644 | -0.085 | 39.38
19.5 | 1.816 | 0.04926 | -0.086 | 36.86
20 | 1.8 | 0.05231 | -0.086 | 34.406

## 92. Re 7M Mach 0.10 (2)
BIGFOIL.COM POLAR EXPORT
GA 35A320
GA 35A320 |  |  |  | Cl Max: | 1.6431 | at alpha= | 20 | deg
XFOIL ncrit=9 |  |  |  | L/D Max: | 151.993 | at alpha= | 5.5 | deg
Re: | 7000000 |  |  | Cd Min: | 0.07148 | at alpha= | 20 | deg
Mach: | 0.1 |  |  | Cl=0 at alpha= | -2.3644 | deg
|  |  |  | @ Cl=0.1, Cd= | 0.0048838
|  |  |  | @ Cl=0.4, Cd= | 0.0047596
|  |  |  | @ Cl=0.6, Cd= | 0.0049985
alpha (deg) | Cl | Cd | Cm | Cl/Cd
-20 | -1.5007 | 0.04282 | -0.0694 | -35.0467
-19.5 | -1.4933 | 0.03825 | -0.0701 | -39.0405
-19 | -1.4826 | 0.0342 | -0.0704 | -43.3509
-18.5 | -1.4671 | 0.03076 | -0.0704 | -47.6951
-18 | -1.451 | 0.02795 | -0.0694 | -51.9141
-17.5 | -1.429 | 0.0254 | -0.0688 | -56.2598
-17 | -1.403 | 0.02317 | -0.0681 | -60.5524
-16.5 | -1.3751 | 0.02119 | -0.0672 | -64.8938
-16 | -1.3441 | 0.0195 | -0.0661 | -68.9282
-15.5 | -1.3126 | 0.01796 | -0.0647 | -73.0846
-15 | -1.2813 | 0.01653 | -0.0629 | -77.5136
-14.5 | -1.2469 | 0.01539 | -0.061 | -81.0201
-14 | -1.21 | 0.01443 | -0.059 | -83.8531
-13.5 | -1.1704 | 0.01365 | -0.0572 | -85.7436
-13 | -1.1283 | 0.01297 | -0.0554 | -86.9931
-12.5 | -1.0853 | 0.01244 | -0.0536 | -87.2428
-12 | -1.0411 | 0.01192 | -0.0518 | -87.3406
-11.5 | -0.9935 | 0.01138 | -0.0507 | -87.3023
-11 | -0.9435 | 0.01091 | -0.05 | -86.4803
-10.5 | -0.8918 | 0.01052 | -0.0495 | -84.7719
-10 | -0.8399 | 0.01011 | -0.049 | -83.0762
-9.5 | -0.7871 | 0.00972 | -0.0486 | -80.9774
-9 | -0.7333 | 0.00941 | -0.0484 | -77.9277
-8.5 | -0.679 | 0.00905 | -0.0482 | -75.0276
-8 | -0.6243 | 0.00875 | -0.0482 | -71.3486
-7.5 | -0.5689 | 0.00847 | -0.0482 | -67.1665
-7 | -0.5132 | 0.00818 | -0.0483 | -62.7384
-6.5 | -0.4576 | 0.00793 | -0.0484 | -57.7049
-6 | -0.4015 | 0.00765 | -0.0485 | -52.4837
-5.5 | -0.3455 | 0.00737 | -0.0487 | -46.8792
-5 | -0.2895 | 0.00713 | -0.0488 | -40.6031
-4.5 | -0.2332 | 0.00685 | -0.049 | -34.0438
-4 | -0.1777 | 0.00653 | -0.0491 | -27.2129
-3.5 | -0.1234 | 0.00617 | -0.049 | -20
-3 | -0.069 | 0.00577 | -0.0489 | -11.9584
-2.5 | -0.0147 | 0.00537 | -0.0488 | -2.7374
-2 | 0.0395 | 0.00503 | -0.0487 | 7.8529
-1.5 | 0.097 | 0.00489 | -0.0491 | 19.8364
-1 | 0.1553 | 0.00477 | -0.0497 | 32.5577
-0.5 | 0.2134 | 0.00473 | -0.0503 | 45.1163
0 | 0.2727 | 0.00471 | -0.0511 | 57.8981
0.5 | 0.3322 | 0.00472 | -0.0519 | 70.3814
1 | 0.3907 | 0.00475 | -0.0526 | 82.2526
1.5 | 0.4486 | 0.00481 | -0.0531 | 93.264
2 | 0.5075 | 0.00486 | -0.0539 | 104.4239
2.5 | 0.5652 | 0.00495 | -0.0545 | 114.1818
3 | 0.6226 | 0.00503 | -0.055 | 123.7773
3.5 | 0.6795 | 0.00514 | -0.0554 | 132.1984
4 | 0.7354 | 0.00529 | -0.0557 | 139.017
4.5 | 0.7914 | 0.00544 | -0.0561 | 145.4779
5 | 0.8466 | 0.00563 | -0.0562 | 150.373
5.5 | 0.8998 | 0.00592 | -0.0561 | 151.9932
6 | 0.9513 | 0.00628 | -0.0557 | 151.4809
7 | 1.0456 | 0.00737 | -0.0534 | 141.8725
8.5 | 1.1671 | 0.00932 | -0.0466 | 125.2253
9 | 1.2033 | 0.01008 | -0.0439 | 119.375
9.5 | 1.2394 | 0.01086 | -0.0414 | 114.1252
10 | 1.2734 | 0.01172 | -0.0388 | 108.6519
10.5 | 1.3077 | 0.01262 | -0.0364 | 103.6212
11 | 1.3433 | 0.01381 | -0.0347 | 97.2701
11.5 | 1.3758 | 0.01523 | -0.0329 | 90.3349
12 | 1.4067 | 0.01684 | -0.0312 | 83.5333
12.5 | 1.4343 | 0.01877 | -0.0294 | 76.4145
13 | 1.4577 | 0.021 | -0.0275 | 69.4143
13.5 | 1.4769 | 0.02357 | -0.0253 | 62.6602
14 | 1.4966 | 0.02619 | -0.0234 | 57.1439
14.5 | 1.5156 | 0.02897 | -0.0217 | 52.3162
15 | 1.5339 | 0.03187 | -0.0201 | 48.1299
15.5 | 1.5524 | 0.03487 | -0.0188 | 44.5196
16 | 1.5678 | 0.03814 | -0.0174 | 41.1064
16.5 | 1.5808 | 0.04174 | -0.0162 | 37.8725
17 | 1.5922 | 0.04552 | -0.015 | 34.978
17.5 | 1.6043 | 0.04934 | -0.014 | 32.5152
18 | 1.614 | 0.05343 | -0.0132 | 30.2077
18.5 | 1.6249 | 0.05745 | -0.0125 | 28.2837
19 | 1.6306 | 0.06211 | -0.012 | 26.2534
19.5 | 1.6372 | 0.06672 | -0.0117 | 24.5384
20 | 1.6431 | 0.07148 | -0.0115 | 22.9868

## 93. Re 7M Mach 0.25 (1)
BIGFOIL.COM POLAR EXPORT
GA 35A320
GA 35A320 |  |  |  | Cl Max: | 1.771 | at alpha= | 15 | deg
JavaFoil+Calcfoil stall+Eppler ext transition |  |  |  | L/D Max: | 116.15 | at alpha= | 4.5 | deg
Re: | 7000000 |  |  | Cd Min: | 0.00652 | at alpha= | -1 | deg
Mach: | 0.25 |  |  | Cl=0 at alpha= | -2.3409 | deg
|  |  |  | @ Cl=0.1, Cd= | 0.0067785
|  |  |  | @ Cl=0.4, Cd= | 0.0067718
|  |  |  | @ Cl=0.6, Cd= | 0.0068955
alpha (deg) | Cl | Cd | Cm | Cl/Cd
-18.5 | -0.73 | 0.12274 | -0.007 | -5.949
-18 | -0.775 | 0.11207 | -0.008 | -6.915
-17.5 | -0.841 | 0.08019 | -0.01 | -10.491
-17 | -0.893 | 0.06295 | -0.011 | -14.192
-16.5 | -0.934 | 0.05314 | -0.013 | -17.58
-16 | -0.973 | 0.04386 | -0.014 | -22.181
-15.5 | -1.002 | 0.03754 | -0.015 | -26.698
-15 | -1.027 | 0.03179 | -0.016 | -32.312
-14.5 | -1.045 | 0.02781 | -0.018 | -37.57
-14 | -1.055 | 0.02426 | -0.019 | -43.493
-13.5 | -1.058 | 0.02176 | -0.02 | -48.615
-13 | -1.055 | 0.01962 | -0.021 | -53.76
-12.5 | -1.045 | 0.01777 | -0.022 | -58.842
-12 | -1.029 | 0.0163 | -0.024 | -63.154
-11.5 | -1.007 | 0.0155 | -0.025 | -64.954
-11 | -0.98 | 0.01399 | -0.026 | -70.028
-10.5 | -0.952 | 0.01307 | -0.027 | -72.824
-10 | -0.91 | 0.01245 | -0.029 | -73.129
-9.5 | -0.864 | 0.0119 | -0.03 | -72.634
-9 | -0.815 | 0.01101 | -0.031 | -74.044
-8.5 | -0.762 | 0.01089 | -0.032 | -70.003
-8 | -0.708 | 0.0105 | -0.033 | -67.368
-7.5 | -0.651 | 0.01052 | -0.034 | -61.874
-7 | -0.592 | 0.01011 | -0.036 | -58.569
-6.5 | -0.532 | 0.0098 | -0.037 | -54.299
-6 | -0.471 | 0.00925 | -0.038 | -50.915
-5.5 | -0.408 | 0.00875 | -0.039 | -46.68
-5 | -0.345 | 0.0084 | -0.04 | -41.09
-4.5 | -0.281 | 0.00805 | -0.041 | -34.881
-4 | -0.216 | 0.00762 | -0.043 | -28.407
-3.5 | -0.151 | 0.00717 | -0.044 | -21.126
-3 | -0.086 | 0.00686 | -0.045 | -12.582
-2.5 | -0.021 | 0.0066 | -0.046 | -3.161
-2 | 0.045 | 0.00655 | -0.048 | 6.832
-1.5 | 0.11 | 0.00682 | -0.049 | 16.183
-1 | 0.176 | 0.00652 | -0.05 | 27.001
-0.5 | 0.242 | 0.00652 | -0.051 | 37.043
0 | 0.309 | 0.00665 | -0.052 | 46.532
0.5 | 0.376 | 0.00675 | -0.054 | 55.602
1 | 0.442 | 0.00681 | -0.055 | 64.833
1.5 | 0.508 | 0.00675 | -0.056 | 75.228
2 | 0.574 | 0.00686 | -0.057 | 83.659
2.5 | 0.64 | 0.00695 | -0.058 | 92.066
3 | 0.705 | 0.00714 | -0.06 | 98.748
3.5 | 0.771 | 0.00728 | -0.061 | 105.996
4 | 0.833 | 0.0075 | -0.062 | 110.975
4.5 | 0.898 | 0.00773 | -0.063 | 116.15
5 | 0.962 | 0.00838 | -0.064 | 114.779
5.5 | 1.026 | 0.00898 | -0.066 | 114.268
6 | 1.089 | 0.00953 | -0.067 | 114.283
6.5 | 1.153 | 0.01015 | -0.068 | 113.557
7 | 1.215 | 0.01085 | -0.069 | 112.031
7.5 | 1.277 | 0.01166 | -0.07 | 109.556
8 | 1.338 | 0.01247 | -0.071 | 107.284
8.5 | 1.367 | 0.01401 | -0.071 | 97.539
9 | 1.418 | 0.01476 | -0.072 | 96.09
9.5 | 1.468 | 0.01552 | -0.073 | 94.615
10 | 1.516 | 0.01611 | -0.074 | 94.078
10.5 | 1.561 | 0.01729 | -0.075 | 90.279
11 | 1.601 | 0.01857 | -0.075 | 86.234
11.5 | 1.632 | 0.02188 | -0.076 | 74.605
12 | 1.665 | 0.02316 | -0.077 | 71.921
12.5 | 1.695 | 0.0244 | -0.078 | 69.455
13 | 1.72 | 0.02579 | -0.079 | 66.688
13.5 | 1.74 | 0.0275 | -0.079 | 63.268
14 | 1.755 | 0.02916 | -0.08 | 60.178
14.5 | 1.766 | 0.03095 | -0.081 | 57.044
15 | 1.771 | 0.03281 | -0.082 | 53.978
15.5 | 1.77 | 0.03495 | -0.082 | 50.654
16 | 1.763 | 0.0373 | -0.083 | 47.269
16.5 | 1.751 | 0.0397 | -0.083 | 44.111
17 | 1.732 | 0.04243 | -0.084 | 40.83
17.5 | 1.708 | 0.04518 | -0.085 | 37.808
18 | 1.677 | 0.04866 | -0.085 | 34.471
18.5 | 1.64 | 0.05247 | -0.086 | 31.264
19 | 1.599 | 0.05628 | -0.086 | 28.409
19.5 | 1.551 | 0.06091 | -0.087 | 25.465
20 | 1.499 | 0.0656 | -0.087 | 22.845

## 94. Re 7M Mach 0.25 (2)
BIGFOIL.COM POLAR EXPORT
GA 35A320
GA 35A320 |  |  |  | Cl Max: | 1.5942 | at alpha= | 20 | deg
XFOIL ncrit=9 |  |  |  | L/D Max: | 153.851 | at alpha= | 5.5 | deg
Re: | 7000000 |  |  | Cd Min: | 0.08685 | at alpha= | 20 | deg
Mach: | 0.25 |  |  | Cl=0 at alpha= | -2.3678 | deg
|  |  |  | @ Cl=0.1, Cd= | 0.0049319
|  |  |  | @ Cl=0.4, Cd= | 0.0047907
|  |  |  | @ Cl=0.6, Cd= | 0.0050454
alpha (deg) | Cl | Cd | Cm | Cl/Cd
-20 | -1.364 | 0.06889 | -0.0733 | -19.7997
-19.5 | -1.3817 | 0.06058 | -0.0763 | -22.8079
-19 | -1.3924 | 0.05331 | -0.0785 | -26.1189
-18.5 | -1.3972 | 0.04686 | -0.08 | -29.8165
-17.5 | -1.3907 | 0.03677 | -0.0806 | -37.8216
-17 | -1.3788 | 0.03254 | -0.0805 | -42.3725
-16.5 | -1.3621 | 0.0289 | -0.08 | -47.1315
-16 | -1.3409 | 0.02575 | -0.0791 | -52.0738
-15.5 | -1.3153 | 0.02305 | -0.0779 | -57.0629
-15 | -1.2857 | 0.02078 | -0.0765 | -61.872
-14.5 | -1.2528 | 0.0189 | -0.0748 | -66.2857
-14 | -1.2188 | 0.01722 | -0.0728 | -70.7782
-13.5 | -1.1847 | 0.01572 | -0.0703 | -75.3626
-13 | -1.1467 | 0.01455 | -0.0678 | -78.811
-12.5 | -1.1054 | 0.01362 | -0.0653 | -81.1601
-12 | -1.0612 | 0.01285 | -0.0629 | -82.5837
-11.5 | -1.0151 | 0.01222 | -0.0606 | -83.0687
-11 | -0.9701 | 0.01165 | -0.058 | -83.2704
-10.5 | -0.9196 | 0.01109 | -0.0564 | -82.9216
-10 | -0.8662 | 0.01061 | -0.0552 | -81.64
-9.5 | -0.8117 | 0.01019 | -0.0543 | -79.6565
-9 | -0.757 | 0.00976 | -0.0534 | -77.5615
-8.5 | -0.7006 | 0.0094 | -0.0528 | -74.5319
-8 | -0.6444 | 0.00904 | -0.0523 | -71.2832
-7.5 | -0.5871 | 0.00869 | -0.0519 | -67.5604
-7 | -0.5295 | 0.0084 | -0.0517 | -63.0357
-6.5 | -0.4717 | 0.00812 | -0.0515 | -58.0911
-6 | -0.4134 | 0.00782 | -0.0515 | -52.8645
-5.5 | -0.3556 | 0.00754 | -0.0514 | -47.1618
-5 | -0.2975 | 0.00728 | -0.0514 | -40.8654
-4 | -0.1822 | 0.00666 | -0.0513 | -27.3574
-3.5 | -0.1264 | 0.00627 | -0.051 | -20.1595
-3 | -0.07 | 0.00586 | -0.0508 | -11.9454
-2.5 | -0.0147 | 0.00544 | -0.0505 | -2.7022
-2 | 0.0409 | 0.00509 | -0.0502 | 8.0354
-1.5 | 0.1007 | 0.00493 | -0.0507 | 20.426
-1 | 0.1607 | 0.00483 | -0.0512 | 33.2712
-0.5 | 0.2208 | 0.00479 | -0.0517 | 46.096
0 | 0.2825 | 0.00476 | -0.0526 | 59.3487
0.5 | 0.3435 | 0.0048 | -0.0533 | 71.5625
1 | 0.4045 | 0.00479 | -0.0541 | 84.4468
1.5 | 0.4645 | 0.00487 | -0.0546 | 95.3799
2 | 0.5251 | 0.00495 | -0.0553 | 106.0808
2.5 | 0.5849 | 0.00502 | -0.0558 | 116.5139
3 | 0.6444 | 0.00512 | -0.0563 | 125.8594
3.5 | 0.7035 | 0.00523 | -0.0567 | 134.5124
4 | 0.7613 | 0.00538 | -0.0569 | 141.5056
4.5 | 0.8189 | 0.00555 | -0.057 | 147.5495
5 | 0.8755 | 0.00577 | -0.057 | 151.7331
5.5 | 0.9308 | 0.00605 | -0.0567 | 153.8512
6 | 0.9829 | 0.00647 | -0.0559 | 151.9165
6.5 | 1.0291 | 0.00711 | -0.054 | 144.7398
7 | 1.0762 | 0.00768 | -0.0523 | 140.1302
7.5 | 1.1187 | 0.00833 | -0.0498 | 134.2977
8 | 1.1494 | 0.00924 | -0.0454 | 124.3939
8.5 | 1.1883 | 0.01002 | -0.0426 | 118.5928
9 | 1.2224 | 0.01103 | -0.0394 | 110.825
9.5 | 1.2569 | 0.01215 | -0.0366 | 103.4486
10 | 1.2912 | 0.0133 | -0.034 | 97.0827
10.5 | 1.324 | 0.0147 | -0.0316 | 90.068
11 | 1.3572 | 0.01638 | -0.0297 | 82.8571
11.5 | 1.3877 | 0.01833 | -0.0277 | 75.7065
12 | 1.4147 | 0.02054 | -0.0256 | 68.8754
12.5 | 1.4357 | 0.02321 | -0.0232 | 61.857
13 | 1.4536 | 0.02611 | -0.0208 | 55.6722
13.5 | 1.4715 | 0.02917 | -0.0186 | 50.4457
14 | 1.4864 | 0.03256 | -0.0165 | 45.6511
14.5 | 1.5031 | 0.03595 | -0.0147 | 41.8108
15 | 1.5186 | 0.03949 | -0.013 | 38.4553
15.5 | 1.5323 | 0.04329 | -0.0114 | 35.3962
16 | 1.5433 | 0.04737 | -0.01 | 32.5797
16.5 | 1.5528 | 0.05171 | -0.0087 | 30.029
17 | 1.5612 | 0.0562 | -0.0076 | 27.7794
17.5 | 1.5719 | 0.06058 | -0.0067 | 25.9475
18 | 1.5791 | 0.0654 | -0.006 | 24.1453
18.5 | 1.585 | 0.07038 | -0.0055 | 22.5206
19 | 1.5911 | 0.07551 | -0.0053 | 21.0714
19.5 | 1.5941 | 0.08098 | -0.0053 | 19.6851
20 | 1.5942 | 0.08685 | -0.0055 | 18.3558

## 95. Re 7M Mach 0.50 (1)
BIGFOIL.COM POLAR EXPORT
GA 35A320
GA 35A320 |  |  |  | Cl Max: | 1.59 | at alpha= | 10.5 | deg
JavaFoil+Calcfoil stall+Eppler ext transition |  |  |  | L/D Max: | 116.696 | at alpha= | 4.5 | deg
Re: | 7000000 |  |  | Cd Min: | 0.00682 | at alpha= | -1.5 | deg
Mach: | 0.5 |  |  | Cl=0 at alpha= | -2.3425 | deg
|  |  |  | @ Cl=0.1, Cd= | 0.0068988
|  |  |  | @ Cl=0.4, Cd= | 0.0070765
|  |  |  | @ Cl=0.6, Cd= | 0.0072112
alpha (deg) | Cl | Cd | Cm | Cl/Cd
-20 | -1.053 | 0.145 | -0.006 | -7.264
-19.5 | -1.021 | 0.14206 | -0.007 | -7.184
-19 | -0.983 | 0.14519 | -0.007 | -6.772
-18.5 | -0.952 | 0.14093 | -0.007 | -6.752
-18 | -0.919 | 0.13727 | -0.008 | -6.697
-17.5 | -0.89 | 0.13267 | -0.008 | -6.711
-17 | -0.866 | 0.1354 | -0.01 | -6.399
-16.5 | -0.841 | 0.12303 | -0.011 | -6.836
-16 | -0.81 | 0.11772 | -0.011 | -6.884
-15.5 | -0.779 | 0.11489 | -0.011 | -6.779
-15 | -0.748 | 0.10976 | -0.012 | -6.811
-14.5 | -0.717 | 0.10679 | -0.012 | -6.712
-14 | -0.686 | 0.10275 | -0.012 | -6.673
-13.5 | -0.657 | 0.10046 | -0.013 | -6.535
-13 | -0.63 | 0.096 | -0.014 | -6.561
-12.5 | -0.603 | 0.08574 | -0.015 | -7.028
-12 | -0.57 | 0.08435 | -0.015 | -6.754
-11.5 | -0.545 | 0.07337 | -0.017 | -7.433
-11 | -0.518 | 0.06731 | -0.019 | -7.695
-10.5 | -0.545 | 0.02987 | -0.028 | -18.239
-10 | -0.532 | 0.02026 | -0.03 | -26.25
-9.5 | -0.635 | 0.0187 | -0.032 | -33.94
-9 | -0.757 | 0.01578 | -0.034 | -47.959
-8.5 | -0.761 | 0.01399 | -0.035 | -54.426
-8 | -0.741 | 0.01269 | -0.037 | -58.369
-7.5 | -0.696 | 0.01187 | -0.038 | -58.676
-7 | -0.643 | 0.01114 | -0.04 | -57.69
-6.5 | -0.583 | 0.01075 | -0.041 | -54.246
-6 | -0.519 | 0.01078 | -0.042 | -48.14
-5.5 | -0.452 | 0.00989 | -0.044 | -45.735
-5 | -0.383 | 0.00933 | -0.045 | -41.048
-4.5 | -0.313 | 0.00942 | -0.046 | -33.197
-4 | -0.241 | 0.00872 | -0.048 | -27.661
-3.5 | -0.169 | 0.00787 | -0.049 | -21.471
-3 | -0.096 | 0.00758 | -0.05 | -12.708
-2.5 | -0.023 | 0.00703 | -0.052 | -3.311
-2 | 0.05 | 0.00707 | -0.053 | 7.066
-1.5 | 0.123 | 0.00682 | -0.054 | 18.074
-1 | 0.197 | 0.00682 | -0.056 | 28.85
-0.5 | 0.27 | 0.00726 | -0.057 | 37.196
0 | 0.346 | 0.00704 | -0.058 | 49.135
0.5 | 0.42 | 0.00709 | -0.06 | 59.194
1 | 0.494 | 0.00719 | -0.061 | 68.616
1.5 | 0.567 | 0.00718 | -0.063 | 79.055
2 | 0.641 | 0.00725 | -0.064 | 88.492
2.5 | 0.715 | 0.00752 | -0.065 | 95.133
3 | 0.789 | 0.00774 | -0.067 | 101.915
3.5 | 0.862 | 0.00799 | -0.068 | 107.916
4 | 0.929 | 0.00825 | -0.069 | 112.633
4.5 | 1.001 | 0.00858 | -0.071 | 116.696
5 | 1.072 | 0.00976 | -0.072 | 109.827
5.5 | 1.142 | 0.01054 | -0.073 | 108.32
6 | 1.187 | 0.01242 | -0.073 | 95.604
6.5 | 1.249 | 0.01363 | -0.074 | 91.612
7 | 1.309 | 0.01534 | -0.075 | 85.378
7.5 | 1.369 | 0.01628 | -0.076 | 84.117
8 | 1.426 | 0.01751 | -0.077 | 81.428
8.5 | 1.476 | 0.01877 | -0.078 | 78.631
9 | 1.52 | 0.02036 | -0.079 | 74.677
9.5 | 1.55 | 0.02508 | -0.079 | 61.817
10 | 1.577 | 0.02674 | -0.08 | 58.966
10.5 | 1.59 | 0.02914 | -0.081 | 54.555
11 | 1.577 | 0.03165 | -0.082 | 49.813
11.5 | 1.51 | 0.0348 | -0.083 | 43.398
12 | 1.236 | 0.0393 | -0.083 | 31.451
12.5 | 1.004 | 0.04313 | -0.084 | 23.278
13 | 1.03 | 0.04946 | -0.084 | 20.821
13.5 | 1.058 | 0.05299 | -0.085 | 19.964
14 | 1.078 | 0.06246 | -0.085 | 17.265
14.5 | 1.105 | 0.0645 | -0.085 | 17.137
15 | 1.134 | 0.06974 | -0.086 | 16.257
15.5 | 1.156 | 0.07843 | -0.085 | 14.745

## 96. Re 7M Mach 0.50 (2)
BIGFOIL.COM POLAR EXPORT
GA 35A320
GA 35A320 |  |  |  | Cl Max: | 1.4465 | at alpha= | 17 | deg
XFOIL ncrit=9 |  |  |  | L/D Max: | 155.935 | at alpha= | 5 | deg
Re: | 7000000 |  |  | Cd Min: | 0.1519 | at alpha= | 20 | deg
Mach: | 0.5 |  |  | Cl=0 at alpha= | -2.4007 | deg
|  |  |  | @ Cl=0.1, Cd= | 0.0052443
|  |  |  | @ Cl=0.4, Cd= | 0.0050925
|  |  |  | @ Cl=0.6, Cd= | 0.0052851
alpha (deg) | Cl | Cd | Cm | Cl/Cd
-15.5 | -0.6542 | 0.11569 | -0.0654 | -5.6548
-15 | -0.678 | 0.10419 | -0.0718 | -6.5073
-14.5 | -0.7034 | 0.09273 | -0.0781 | -7.5855
-14 | -0.7304 | 0.08133 | -0.0843 | -8.9807
-13.5 | -0.7598 | 0.07016 | -0.0904 | -10.8295
-13 | -0.7915 | 0.05941 | -0.096 | -13.3227
-12.5 | -0.825 | 0.04933 | -0.1004 | -16.7241
-12 | -0.8591 | 0.04002 | -0.1034 | -21.4668
-11.5 | -0.8841 | 0.03218 | -0.1043 | -27.4736
-11 | -0.9026 | 0.02537 | -0.1033 | -35.5775
-10.5 | -0.909 | 0.01986 | -0.1004 | -45.7704
-10 | -0.8974 | 0.01597 | -0.096 | -56.1929
-9.5 | -0.8666 | 0.01362 | -0.0907 | -63.627
-9 | -0.822 | 0.0122 | -0.0857 | -67.377
-8.5 | -0.7692 | 0.01121 | -0.0812 | -68.6173
-8 | -0.7182 | 0.01055 | -0.0761 | -68.0758
-7.5 | -0.6572 | 0.00999 | -0.0729 | -65.7858
-7 | -0.5934 | 0.00947 | -0.0704 | -62.661
-6.5 | -0.5283 | 0.00905 | -0.0683 | -58.3757
-6 | -0.4626 | 0.00866 | -0.0665 | -53.418
-5.5 | -0.3961 | 0.00828 | -0.0652 | -47.8382
-4.5 | -0.2648 | 0.00759 | -0.0629 | -34.888
-4 | -0.1988 | 0.00722 | -0.0621 | -27.5346
-3.5 | -0.1353 | 0.0068 | -0.061 | -19.8971
-2.5 | -0.0122 | 0.0058 | -0.0586 | -2.1034
-2 | 0.0492 | 0.00535 | -0.0576 | 9.1963
-1.5 | 0.1165 | 0.00521 | -0.0575 | 22.3608
-1 | 0.1853 | 0.00508 | -0.0578 | 36.4764
-0.5 | 0.2543 | 0.00507 | -0.0582 | 50.1578
0 | 0.3248 | 0.00506 | -0.0589 | 64.1897
0.5 | 0.3941 | 0.00509 | -0.0593 | 77.4263
1 | 0.4646 | 0.00512 | -0.06 | 90.7422
1.5 | 0.534 | 0.0052 | -0.0605 | 102.6923
2 | 0.6038 | 0.00529 | -0.061 | 114.1399
2.5 | 0.6723 | 0.00541 | -0.0611 | 124.2699
3 | 0.7401 | 0.00556 | -0.0612 | 133.1115
3.5 | 0.8078 | 0.00572 | -0.061 | 141.2238
4.5 | 0.9384 | 0.00614 | -0.0597 | 152.8339
5 | 1.0011 | 0.00642 | -0.0584 | 155.9346
5.5 | 1.0591 | 0.00683 | -0.0562 | 155.0659
6.5 | 1.1317 | 0.00876 | -0.0449 | 129.1895
7 | 1.1656 | 0.01016 | -0.0399 | 114.7244
7.5 | 1.196 | 0.01208 | -0.0353 | 99.0066
8 | 1.2244 | 0.01448 | -0.0313 | 84.558
8.5 | 1.2523 | 0.01712 | -0.0277 | 73.1484
9 | 1.2711 | 0.02031 | -0.0236 | 62.5849
9.5 | 1.2907 | 0.02348 | -0.0198 | 54.9702
10 | 1.3077 | 0.02643 | -0.0152 | 49.4779
10.5 | 1.3282 | 0.02992 | -0.0119 | 44.3917
11 | 1.3498 | 0.03345 | -0.0088 | 40.3528
11.5 | 1.3691 | 0.03726 | -0.0058 | 36.7445
12.5 | 1.3976 | 0.04586 | -0.0001 | 30.4754
13 | 1.4037 | 0.0509 | 0.0026 | 27.5776
13.5 | 1.4095 | 0.05618 | 0.0049 | 25.089
14 | 1.4167 | 0.06149 | 0.0068 | 23.0395
14.5 | 1.4242 | 0.06699 | 0.0085 | 21.2599
15 | 1.4291 | 0.07278 | 0.0098 | 19.6359
15.5 | 1.4347 | 0.07874 | 0.0108 | 18.2207
16 | 1.4409 | 0.08476 | 0.0116 | 16.9998
16.5 | 1.4441 | 0.09124 | 0.0119 | 15.8275
17 | 1.4465 | 0.09794 | 0.0118 | 14.7692
17.5 | 1.4455 | 0.10512 | 0.0112 | 13.751
18 | 1.4401 | 0.11297 | 0.0098 | 12.7476
18.5 | 1.4275 | 0.12169 | 0.0075 | 11.7306
19 | 1.4136 | 0.13092 | 0.0043 | 10.7974
19.5 | 1.3935 | 0.1411 | -0.0002 | 9.876
20 | 1.3714 | 0.1519 | -0.0059 | 9.0283

## 97. Re 8M Mach 0.00 (1)
BIGFOIL.COM POLAR EXPORT
GA 35A320
GA 35A320 |  |  |  | Cl Max: | 1.868 | at alpha= | 17.5 | deg
JavaFoil+Calcfoil stall+Eppler ext transition |  |  |  | L/D Max: | 114.531 | at alpha= | 5.5 | deg
Re: | 8000000 |  |  | Cd Min: | 0.0064 | at alpha= | -0.5 | deg
Mach: | 0 |  |  | Cl=0 at alpha= | -2.3413 | deg
|  |  |  | @ Cl=0.1, Cd= | 0.006668
|  |  |  | @ Cl=0.4, Cd= | 0.0065994
|  |  |  | @ Cl=0.6, Cd= | 0.0067325
alpha (deg) | Cl | Cd | Cm | Cl/Cd
-20 | -1.089 | 0.07368 | -0.006 | -14.782
-19.5 | -1.109 | 0.06474 | -0.007 | -17.136
-19 | -1.128 | 0.05685 | -0.008 | -19.834
-18.5 | -1.144 | 0.05012 | -0.009 | -22.814
-18 | -1.159 | 0.04331 | -0.01 | -26.769
-17.5 | -1.17 | 0.03857 | -0.011 | -30.328
-17 | -1.177 | 0.03451 | -0.012 | -34.094
-16.5 | -1.183 | 0.03055 | -0.013 | -38.707
-16 | -1.183 | 0.02741 | -0.014 | -43.159
-15.5 | -1.18 | 0.02496 | -0.015 | -47.268
-15 | -1.175 | 0.02219 | -0.016 | -52.948
-14.5 | -1.165 | 0.02032 | -0.017 | -57.314
-14 | -1.152 | 0.01851 | -0.019 | -62.218
-13.5 | -1.134 | 0.01712 | -0.02 | -66.249
-13 | -1.112 | 0.01629 | -0.021 | -68.246
-12.5 | -1.087 | 0.01481 | -0.022 | -73.345
-12 | -1.058 | 0.0139 | -0.023 | -76.155
-11.5 | -1.029 | 0.01255 | -0.024 | -82.02
-11 | -0.989 | 0.0125 | -0.025 | -79.082
-10.5 | -0.946 | 0.01197 | -0.027 | -78.981
-10 | -0.9 | 0.01146 | -0.028 | -78.461
-9.5 | -0.851 | 0.01103 | -0.029 | -77.111
-9 | -0.799 | 0.01057 | -0.03 | -75.575
-8.5 | -0.746 | 0.01021 | -0.031 | -73.019
-8 | -0.691 | 0.00981 | -0.032 | -70.364
-7.5 | -0.634 | 0.00994 | -0.033 | -63.792
-7 | -0.576 | 0.00964 | -0.034 | -59.76
-6.5 | -0.517 | 0.00911 | -0.036 | -56.738
-6 | -0.457 | 0.00885 | -0.037 | -51.638
-5.5 | -0.396 | 0.00832 | -0.038 | -47.635
-5 | -0.334 | 0.00805 | -0.039 | -41.565
-4.5 | -0.272 | 0.00774 | -0.04 | -35.19
-4 | -0.21 | 0.00723 | -0.041 | -29.002
-3.5 | -0.147 | 0.0072 | -0.042 | -20.386
-3 | -0.084 | 0.00681 | -0.044 | -12.269
-2.5 | -0.02 | 0.00676 | -0.045 | -2.99
-2 | 0.043 | 0.00657 | -0.046 | 6.597
-1.5 | 0.107 | 0.00668 | -0.047 | 16.007
-1 | 0.17 | 0.00642 | -0.048 | 26.548
-0.5 | 0.234 | 0.0064 | -0.05 | 36.579
0 | 0.3 | 0.00641 | -0.051 | 46.733
0.5 | 0.364 | 0.00656 | -0.052 | 55.416
1 | 0.428 | 0.00663 | -0.053 | 64.49
1.5 | 0.491 | 0.00661 | -0.054 | 74.341
2 | 0.555 | 0.00662 | -0.055 | 83.899
2.5 | 0.619 | 0.00678 | -0.057 | 91.274
3 | 0.683 | 0.007 | -0.058 | 97.61
3.5 | 0.747 | 0.0071 | -0.059 | 105.156
4 | 0.807 | 0.00731 | -0.06 | 110.286
4.5 | 0.87 | 0.00765 | -0.061 | 113.602
5 | 0.932 | 0.00824 | -0.062 | 113.062
5.5 | 0.994 | 0.00868 | -0.064 | 114.531
6 | 1.056 | 0.00923 | -0.065 | 114.373
6.5 | 1.117 | 0.00996 | -0.066 | 112.188
7 | 1.178 | 0.01031 | -0.067 | 114.298
7.5 | 1.239 | 0.01123 | -0.068 | 110.339
8 | 1.299 | 0.0115 | -0.069 | 112.933
8.5 | 1.356 | 0.01212 | -0.07 | 111.871
9 | 1.412 | 0.01259 | -0.071 | 112.112
9.5 | 1.437 | 0.01403 | -0.071 | 102.46
10 | 1.486 | 0.0147 | -0.072 | 101.047
10.5 | 1.532 | 0.01525 | -0.073 | 100.493
11 | 1.576 | 0.01639 | -0.074 | 96.171
11.5 | 1.611 | 0.01919 | -0.074 | 83.991
12 | 1.653 | 0.01903 | -0.075 | 86.897
12.5 | 1.685 | 0.02121 | -0.076 | 79.459
13 | 1.718 | 0.02242 | -0.077 | 76.629
13.5 | 1.747 | 0.02346 | -0.078 | 74.473
14 | 1.774 | 0.02475 | -0.078 | 71.688
14.5 | 1.797 | 0.02631 | -0.079 | 68.308
15 | 1.817 | 0.02784 | -0.08 | 65.275
15.5 | 1.833 | 0.0295 | -0.08 | 62.132
16 | 1.847 | 0.03108 | -0.081 | 59.432
16.5 | 1.857 | 0.03296 | -0.082 | 56.35
17 | 1.864 | 0.03486 | -0.082 | 53.47
17.5 | 1.868 | 0.03683 | -0.083 | 50.711
18 | 1.867 | 0.03903 | -0.084 | 47.85
18.5 | 1.865 | 0.04132 | -0.085 | 45.124
19 | 1.858 | 0.04394 | -0.085 | 42.281
19.5 | 1.849 | 0.04655 | -0.086 | 39.714
20 | 1.836 | 0.04969 | -0.086 | 36.954

## 98. Re 8M Mach 0.00 (2)
BIGFOIL.COM POLAR EXPORT
GA 35A320
GA 35A320 |  |  |  | Cl Max: | 1.6684 | at alpha= | 20 | deg
XFOIL ncrit=9 |  |  |  | L/D Max: | 151.168 | at alpha= | 5.5 | deg
Re: | 8000000 |  |  | Cd Min: | 0.06694 | at alpha= | 20 | deg
Mach: | 0 |  |  | Cl=0 at alpha= | -2.3785 | deg
|  |  |  | @ Cl=0.1, Cd= | 0.004815
|  |  |  | @ Cl=0.4, Cd= | 0.0046618
|  |  |  | @ Cl=0.6, Cd= | 0.0049503
alpha (deg) | Cl | Cd | Cm | Cl/Cd
-20 | -1.5368 | 0.03723 | -0.0676 | -41.2785
-19.5 | -1.5248 | 0.03345 | -0.0679 | -45.5845
-19 | -1.5103 | 0.03003 | -0.0678 | -50.293
-18.5 | -1.4929 | 0.02726 | -0.0671 | -54.7652
-18 | -1.4717 | 0.02492 | -0.0663 | -59.057
-17.5 | -1.4463 | 0.02276 | -0.0656 | -63.5457
-17 | -1.4182 | 0.02089 | -0.0648 | -67.8889
-16.5 | -1.3879 | 0.01925 | -0.0638 | -72.0987
-16 | -1.3555 | 0.01785 | -0.0625 | -75.9384
-15.5 | -1.3215 | 0.01664 | -0.0611 | -79.4171
-15 | -1.2879 | 0.01548 | -0.0593 | -83.1977
-14.5 | -1.2526 | 0.01449 | -0.0574 | -86.4458
-14 | -1.2148 | 0.01367 | -0.0555 | -88.8661
-13.5 | -1.1743 | 0.01298 | -0.0538 | -90.47
-13 | -1.132 | 0.0124 | -0.0521 | -91.2903
-12.5 | -1.0887 | 0.01195 | -0.0503 | -91.1046
-12 | -1.0405 | 0.01148 | -0.0495 | -90.6359
-11.5 | -0.9922 | 0.01098 | -0.0487 | -90.3643
-11 | -0.942 | 0.01054 | -0.0481 | -89.3738
-10.5 | -0.8903 | 0.01018 | -0.0477 | -87.4558
-10 | -0.8378 | 0.00979 | -0.0475 | -85.5771
-9.5 | -0.7853 | 0.00943 | -0.0472 | -83.2768
-9 | -0.7312 | 0.00913 | -0.0472 | -80.0876
-8.5 | -0.6773 | 0.00879 | -0.0471 | -77.0535
-8 | -0.6225 | 0.00853 | -0.0472 | -72.9777
-7.5 | -0.5673 | 0.00824 | -0.0473 | -68.8471
-7 | -0.512 | 0.00798 | -0.0475 | -64.1604
-6.5 | -0.4562 | 0.00773 | -0.0477 | -59.0168
-6 | -0.4003 | 0.00746 | -0.0479 | -53.6595
-5.5 | -0.3445 | 0.00722 | -0.0481 | -47.7147
-5 | -0.2885 | 0.00698 | -0.0483 | -41.3324
-4.5 | -0.2322 | 0.00671 | -0.0486 | -34.6051
-4 | -0.1768 | 0.00643 | -0.0488 | -27.4961
-3.5 | -0.1221 | 0.0061 | -0.0488 | -20.0164
-3 | -0.0674 | 0.00571 | -0.0488 | -11.8039
-2.5 | -0.0129 | 0.00538 | -0.0488 | -2.3978
-2 | 0.0402 | 0.005 | -0.0486 | 8.04
-1.5 | 0.0976 | 0.00482 | -0.0491 | 20.249
-1 | 0.1551 | 0.0047 | -0.0496 | 33
-0.5 | 0.2125 | 0.00463 | -0.0501 | 45.8963
0 | 0.272 | 0.00461 | -0.051 | 59.0022
0.5 | 0.3301 | 0.00464 | -0.0517 | 71.1422
1 | 0.3885 | 0.00465 | -0.0524 | 83.5484
1.5 | 0.4468 | 0.00471 | -0.0531 | 94.862
2 | 0.5044 | 0.00479 | -0.0537 | 105.3027
2.5 | 0.5614 | 0.00489 | -0.0542 | 114.8057
3 | 0.619 | 0.00498 | -0.0548 | 124.2972
3.5 | 0.6754 | 0.00511 | -0.0553 | 132.1722
4 | 0.7307 | 0.00527 | -0.0555 | 138.6528
4.5 | 0.7863 | 0.00541 | -0.0559 | 145.342
5 | 0.8412 | 0.00559 | -0.0561 | 150.483
5.5 | 0.8934 | 0.00591 | -0.0559 | 151.1675
6 | 0.9439 | 0.00631 | -0.0553 | 149.588
6.5 | 0.9921 | 0.00681 | -0.0545 | 145.6828
7 | 1.0391 | 0.00734 | -0.0534 | 141.5668
7.5 | 1.0821 | 0.00801 | -0.0517 | 135.0936
8 | 1.1252 | 0.00862 | -0.0501 | 130.5336
8.5 | 1.1638 | 0.00918 | -0.0475 | 126.7756
9 | 1.2012 | 0.00988 | -0.045 | 121.5789
9.5 | 1.2398 | 0.01054 | -0.0429 | 117.6281
10 | 1.2753 | 0.01133 | -0.0406 | 112.5596
10.5 | 1.3108 | 0.01207 | -0.0383 | 108.5998
11 | 1.3475 | 0.01303 | -0.0366 | 103.4152
11.5 | 1.3807 | 0.01429 | -0.0348 | 96.62
12 | 1.4117 | 0.01579 | -0.033 | 89.4047
12.5 | 1.438 | 0.01769 | -0.031 | 81.2889
13 | 1.4637 | 0.0197 | -0.0292 | 74.2995
13.5 | 1.4859 | 0.02201 | -0.0273 | 67.5102
14 | 1.5075 | 0.0244 | -0.0255 | 61.7828
14.5 | 1.5287 | 0.02689 | -0.0239 | 56.8501
15 | 1.5481 | 0.02959 | -0.0223 | 52.3184
15.5 | 1.5655 | 0.03254 | -0.0209 | 48.11
16 | 1.583 | 0.03557 | -0.0196 | 44.5038
16.5 | 1.5978 | 0.03888 | -0.0183 | 41.0957
17 | 1.6104 | 0.04248 | -0.0171 | 37.9096
17.5 | 1.6216 | 0.04623 | -0.016 | 35.0768
18 | 1.6338 | 0.04999 | -0.0152 | 32.6825
18.5 | 1.6443 | 0.05394 | -0.0145 | 30.4839
19 | 1.6532 | 0.05809 | -0.0138 | 28.4593
19.5 | 1.6622 | 0.06237 | -0.0135 | 26.6506
20 | 1.6684 | 0.06694 | -0.0132 | 24.9238

## 99. Re 8M Mach 0.10 (1)
BIGFOIL.COM POLAR EXPORT
GA 35A320
GA 35A320 |  |  |  | Cl Max: | 1.851 | at alpha= | 17 | deg
JavaFoil+Calcfoil stall+Eppler ext transition |  |  |  | L/D Max: | 114.719 | at alpha= | 6 | deg
Re: | 8000000 |  |  | Cd Min: | 0.00641 | at alpha= | -1 | deg
Mach: | 0.1 |  |  | Cl=0 at alpha= | -2.3438 | deg
|  |  |  | @ Cl=0.1, Cd= | 0.0066622
|  |  |  | @ Cl=0.4, Cd= | 0.0066115
|  |  |  | @ Cl=0.6, Cd= | 0.0067553
alpha (deg) | Cl | Cd | Cm | Cl/Cd
-20 | -1.035 | 0.08154 | -0.006 | -12.689
-19.5 | -1.058 | 0.07218 | -0.007 | -14.657
-19 | -1.081 | 0.06258 | -0.008 | -17.276
-18.5 | -1.101 | 0.05458 | -0.009 | -20.181
-18 | -1.122 | 0.04692 | -0.01 | -23.908
-17.5 | -1.137 | 0.0412 | -0.011 | -27.59
-17 | -1.148 | 0.03657 | -0.012 | -31.386
-16.5 | -1.156 | 0.03256 | -0.013 | -35.516
-16 | -1.162 | 0.02866 | -0.014 | -40.525
-15.5 | -1.161 | 0.026 | -0.015 | -44.666
-15 | -1.16 | 0.02329 | -0.016 | -49.787
-14.5 | -1.152 | 0.021 | -0.017 | -54.891
-14 | -1.141 | 0.01922 | -0.019 | -59.392
-13.5 | -1.126 | 0.01758 | -0.02 | -64.079
-13 | -1.107 | 0.01662 | -0.021 | -66.587
-12.5 | -1.083 | 0.01511 | -0.022 | -71.643
-12 | -1.055 | 0.0142 | -0.023 | -74.263
-11.5 | -1.029 | 0.01267 | -0.024 | -81.252
-11 | -0.99 | 0.0126 | -0.026 | -78.533
-10.5 | -0.947 | 0.01205 | -0.027 | -78.588
-10 | -0.902 | 0.0116 | -0.028 | -77.724
-9.5 | -0.853 | 0.0111 | -0.029 | -76.822
-9 | -0.802 | 0.0103 | -0.03 | -77.845
-8.5 | -0.748 | 0.01027 | -0.031 | -72.849
-8 | -0.693 | 0.00993 | -0.032 | -69.851
-7.5 | -0.637 | 0.01 | -0.033 | -63.649
-7 | -0.579 | 0.0097 | -0.035 | -59.627
-6.5 | -0.519 | 0.00912 | -0.036 | -56.943
-6 | -0.459 | 0.00887 | -0.037 | -51.76
-5.5 | -0.398 | 0.00831 | -0.038 | -47.869
-5 | -0.336 | 0.0083 | -0.039 | -40.465
-4.5 | -0.274 | 0.00808 | -0.04 | -33.874
-4 | -0.211 | 0.00732 | -0.042 | -28.801
-3.5 | -0.147 | 0.0072 | -0.043 | -20.497
-3 | -0.084 | 0.00702 | -0.044 | -11.956
-2.5 | -0.02 | 0.00662 | -0.045 | -3.067
-2 | 0.044 | 0.0066 | -0.046 | 6.596
-1.5 | 0.107 | 0.00667 | -0.047 | 16.101
-1 | 0.171 | 0.00641 | -0.049 | 26.715
-0.5 | 0.235 | 0.00641 | -0.05 | 36.704
0 | 0.301 | 0.00647 | -0.051 | 46.566
0.5 | 0.365 | 0.00659 | -0.052 | 55.458
1 | 0.43 | 0.00663 | -0.053 | 64.815
1.5 | 0.494 | 0.00659 | -0.054 | 74.99
2 | 0.558 | 0.00667 | -0.056 | 83.638
2.5 | 0.622 | 0.0068 | -0.057 | 91.502
3 | 0.686 | 0.00697 | -0.058 | 98.543
3.5 | 0.751 | 0.00713 | -0.059 | 105.246
4 | 0.811 | 0.00733 | -0.06 | 110.527
4.5 | 0.874 | 0.00769 | -0.062 | 113.601
5 | 0.937 | 0.00833 | -0.063 | 112.497
5.5 | 0.999 | 0.00873 | -0.064 | 114.447
6 | 1.061 | 0.00925 | -0.065 | 114.719
6.5 | 1.123 | 0.00983 | -0.066 | 114.169
7 | 1.184 | 0.0104 | -0.067 | 113.895
7.5 | 1.245 | 0.01134 | -0.068 | 109.757
8 | 1.305 | 0.01163 | -0.07 | 112.239
8.5 | 1.362 | 0.01225 | -0.071 | 111.168
9 | 1.418 | 0.01273 | -0.072 | 111.422
9.5 | 1.442 | 0.01417 | -0.071 | 101.787
10 | 1.491 | 0.0149 | -0.072 | 100.062
10.5 | 1.537 | 0.01549 | -0.073 | 99.274
11 | 1.581 | 0.01663 | -0.074 | 95.045
11.5 | 1.616 | 0.01948 | -0.075 | 82.935
12 | 1.657 | 0.01932 | -0.076 | 85.756
12.5 | 1.688 | 0.02157 | -0.076 | 78.267
13 | 1.72 | 0.02281 | -0.077 | 75.375
13.5 | 1.748 | 0.02392 | -0.078 | 73.083
14 | 1.773 | 0.02523 | -0.079 | 70.283
14.5 | 1.795 | 0.02684 | -0.079 | 66.867
15 | 1.813 | 0.02838 | -0.08 | 63.877
15.5 | 1.828 | 0.03003 | -0.081 | 60.864
16 | 1.839 | 0.03176 | -0.081 | 57.896
16.5 | 1.847 | 0.03373 | -0.082 | 54.742
17 | 1.851 | 0.03566 | -0.083 | 51.893
17.5 | 1.851 | 0.03776 | -0.083 | 49.022
18 | 1.848 | 0.04006 | -0.084 | 46.132
18.5 | 1.841 | 0.04257 | -0.085 | 43.249
19 | 1.831 | 0.04523 | -0.085 | 40.482
19.5 | 1.818 | 0.04796 | -0.086 | 37.911
20 | 1.801 | 0.05136 | -0.087 | 35.077

## 100. Re 8M Mach 0.10 (2)
BIGFOIL.COM POLAR EXPORT
GA 35A320
GA 35A320 |  |  |  | Cl Max: | 1.6585 | at alpha= | 20 | deg
XFOIL ncrit=9 |  |  |  | L/D Max: | 151.602 | at alpha= | 5.5 | deg
Re: | 8000000 |  |  | Cd Min: | 0.06989 | at alpha= | 20 | deg
Mach: | 0.1 |  |  | Cl=0 at alpha= | -2.3801 | deg
|  |  |  | @ Cl=0.1, Cd= | 0.0048168
|  |  |  | @ Cl=0.4, Cd= | 0.0046692
|  |  |  | @ Cl=0.6, Cd= | 0.0049604
alpha (deg) | Cl | Cd | Cm | Cl/Cd
-20 | -1.5226 | 0.04067 | -0.0697 | -37.4379
-19.5 | -1.5152 | 0.03623 | -0.0702 | -41.8217
-19 | -1.5028 | 0.03241 | -0.0703 | -46.3684
-18.5 | -1.4883 | 0.02925 | -0.0697 | -50.8821
-18 | -1.4695 | 0.02654 | -0.0689 | -55.3693
-17.5 | -1.4458 | 0.02413 | -0.0683 | -59.9171
-17 | -1.4191 | 0.022 | -0.0674 | -64.5045
-16.5 | -1.39 | 0.02015 | -0.0664 | -68.9826
-16 | -1.3582 | 0.01858 | -0.0652 | -73.1001
-15.5 | -1.3247 | 0.01722 | -0.0638 | -76.928
-15 | -1.2891 | 0.01608 | -0.0622 | -80.1679
-14.5 | -1.2549 | 0.01495 | -0.0601 | -83.9398
-14 | -1.218 | 0.01402 | -0.0581 | -86.8759
-13.5 | -1.1785 | 0.01324 | -0.0561 | -89.0106
-13 | -1.1363 | 0.01259 | -0.0543 | -90.2542
-12.5 | -1.0944 | 0.0121 | -0.0521 | -90.4463
-12 | -1.0462 | 0.01163 | -0.0511 | -89.957
-11.5 | -0.9976 | 0.01113 | -0.0501 | -89.6316
-11 | -0.9476 | 0.01065 | -0.0494 | -88.9765
-10.5 | -0.8958 | 0.01026 | -0.0489 | -87.3099
-10 | -0.8427 | 0.00989 | -0.0485 | -85.2073
-9.5 | -0.7901 | 0.00951 | -0.0481 | -83.081
-9 | -0.7357 | 0.00918 | -0.048 | -80.1416
-8.5 | -0.6814 | 0.00885 | -0.0479 | -76.9944
-8 | -0.6262 | 0.00858 | -0.0479 | -72.9837
-7.5 | -0.5707 | 0.00827 | -0.0479 | -69.0085
-7 | -0.5151 | 0.00801 | -0.048 | -64.3071
-6.5 | -0.4589 | 0.00776 | -0.0482 | -59.1366
-6 | -0.4024 | 0.0075 | -0.0484 | -53.6533
-5.5 | -0.3464 | 0.00726 | -0.0486 | -47.7135
-5 | -0.2899 | 0.007 | -0.0488 | -41.4143
-4.5 | -0.2334 | 0.00673 | -0.049 | -34.6805
-4 | -0.1775 | 0.00646 | -0.0492 | -27.4768
-3.5 | -0.1226 | 0.00611 | -0.0492 | -20.0655
-3 | -0.0676 | 0.00573 | -0.0492 | -11.7976
-2.5 | -0.0128 | 0.0054 | -0.0491 | -2.3704
-2 | 0.0406 | 0.005 | -0.0489 | 8.12
-1.5 | 0.0983 | 0.00482 | -0.0494 | 20.3942
-1 | 0.156 | 0.00471 | -0.0499 | 33.121
-0.5 | 0.214 | 0.00464 | -0.0504 | 46.1207
0 | 0.2737 | 0.00462 | -0.0513 | 59.2424
0.5 | 0.3322 | 0.00465 | -0.0519 | 71.4409
1 | 0.391 | 0.00466 | -0.0526 | 83.9056
1.5 | 0.4496 | 0.00472 | -0.0534 | 95.2542
2 | 0.5076 | 0.0048 | -0.054 | 105.75
2.5 | 0.5651 | 0.0049 | -0.0545 | 115.3265
3 | 0.6229 | 0.005 | -0.0551 | 124.58
3.5 | 0.6798 | 0.00512 | -0.0555 | 132.7734
4 | 0.7355 | 0.00529 | -0.0558 | 139.0359
4.5 | 0.7914 | 0.00543 | -0.0561 | 145.7459
5 | 0.8466 | 0.00561 | -0.0563 | 150.9091
5.5 | 0.899 | 0.00593 | -0.056 | 151.602
6 | 0.9497 | 0.00634 | -0.0554 | 149.795
6.5 | 0.9977 | 0.00686 | -0.0544 | 145.4373
7 | 1.0447 | 0.0074 | -0.0533 | 141.1757
7.5 | 1.0879 | 0.00807 | -0.0515 | 134.8079
8 | 1.1299 | 0.00871 | -0.0495 | 129.7245
8.5 | 1.1683 | 0.00927 | -0.0469 | 126.0302
9 | 1.2052 | 0.01002 | -0.0442 | 120.2794
9.5 | 1.2436 | 0.01071 | -0.0421 | 116.1158
10 | 1.2789 | 0.01157 | -0.0396 | 110.5359
10.5 | 1.3135 | 0.01237 | -0.0372 | 106.1843
11 | 1.3502 | 0.01341 | -0.0355 | 100.6861
11.5 | 1.3836 | 0.01475 | -0.0338 | 93.8034
12 | 1.4132 | 0.01641 | -0.0319 | 86.1182
12.5 | 1.4399 | 0.01836 | -0.0299 | 78.4259
13 | 1.464 | 0.02055 | -0.028 | 71.2409
13.5 | 1.4854 | 0.02296 | -0.026 | 64.6951
14 | 1.5069 | 0.02541 | -0.0242 | 59.3034
14.5 | 1.5281 | 0.02799 | -0.0225 | 54.5945
15 | 1.5472 | 0.03078 | -0.021 | 50.2664
15.5 | 1.5642 | 0.03386 | -0.0195 | 46.1961
16 | 1.5794 | 0.03713 | -0.018 | 42.537
16.5 | 1.5944 | 0.04052 | -0.0168 | 39.3485
17 | 1.6075 | 0.04413 | -0.0156 | 36.4265
17.5 | 1.6174 | 0.0481 | -0.0145 | 33.6258
18 | 1.6292 | 0.05201 | -0.0137 | 31.3247
18.5 | 1.6365 | 0.05635 | -0.0129 | 29.0417
19 | 1.645 | 0.0607 | -0.0124 | 27.1005
19.5 | 1.653 | 0.06516 | -0.0121 | 25.3683
20 | 1.6585 | 0.06989 | -0.0118 | 23.7301

## 101. Re 8M Mach 0.25 (1)
BIGFOIL.COM POLAR EXPORT
GA 35A320
GA 35A320 |  |  |  | Cl Max: | 1.773 | at alpha= | 15 | deg
JavaFoil+Calcfoil stall+Eppler ext transition |  |  |  | L/D Max: | 113.504 | at alpha= | 5.5 | deg
Re: | 8000000 |  |  | Cd Min: | 0.00648 | at alpha= | -1 | deg
Mach: | 0.25 |  |  | Cl=0 at alpha= | -2.3409 | deg
|  |  |  | @ Cl=0.1, Cd= | 0.0067315
|  |  |  | @ Cl=0.4, Cd= | 0.0067027
|  |  |  | @ Cl=0.6, Cd= | 0.0068309
alpha (deg) | Cl | Cd | Cm | Cl/Cd
-18.5 | -0.734 | 0.11759 | -0.007 | -6.241
-18 | -0.777 | 0.10982 | -0.008 | -7.073
-17.5 | -0.846 | 0.07598 | -0.01 | -11.13
-17 | -0.895 | 0.06139 | -0.012 | -14.582
-16.5 | -0.938 | 0.05087 | -0.013 | -18.438
-16 | -0.975 | 0.04238 | -0.014 | -23.002
-15.5 | -1.006 | 0.03576 | -0.015 | -28.127
-15 | -1.029 | 0.03097 | -0.016 | -33.223
-14.5 | -1.048 | 0.02642 | -0.018 | -39.654
-14 | -1.057 | 0.02355 | -0.019 | -44.87
-13.5 | -1.06 | 0.02098 | -0.02 | -50.531
-13 | -1.057 | 0.01929 | -0.021 | -54.805
-12.5 | -1.048 | 0.01719 | -0.022 | -60.952
-12 | -1.031 | 0.0158 | -0.024 | -65.27
-11.5 | -1.009 | 0.01472 | -0.025 | -68.541
-11 | -0.984 | 0.01349 | -0.026 | -72.943
-10.5 | -0.952 | 0.0128 | -0.027 | -74.367
-10 | -0.91 | 0.01219 | -0.029 | -74.707
-9.5 | -0.865 | 0.01165 | -0.03 | -74.188
-9 | -0.815 | 0.0108 | -0.031 | -75.486
-8.5 | -0.762 | 0.01067 | -0.032 | -71.475
-8 | -0.708 | 0.01026 | -0.033 | -68.961
-7.5 | -0.651 | 0.01037 | -0.034 | -62.782
-7 | -0.592 | 0.00956 | -0.036 | -61.946
-6.5 | -0.532 | 0.00971 | -0.037 | -54.823
-6 | -0.471 | 0.00912 | -0.038 | -51.642
-5.5 | -0.408 | 0.00873 | -0.039 | -46.761
-5 | -0.345 | 0.00823 | -0.04 | -41.902
-4.5 | -0.281 | 0.00791 | -0.041 | -35.537
-4 | -0.216 | 0.00753 | -0.043 | -28.733
-3.5 | -0.151 | 0.0072 | -0.044 | -21.035
-3 | -0.086 | 0.00698 | -0.045 | -12.358
-2.5 | -0.021 | 0.00669 | -0.046 | -3.116
-2 | 0.045 | 0.00652 | -0.048 | 6.864
-1.5 | 0.11 | 0.00677 | -0.049 | 16.29
-1 | 0.176 | 0.00648 | -0.05 | 27.16
-0.5 | 0.242 | 0.00653 | -0.051 | 37.03
0 | 0.309 | 0.00666 | -0.052 | 46.469
0.5 | 0.376 | 0.00667 | -0.054 | 56.317
1 | 0.442 | 0.00676 | -0.055 | 65.296
1.5 | 0.508 | 0.00671 | -0.056 | 75.694
2 | 0.574 | 0.00676 | -0.057 | 84.812
2.5 | 0.64 | 0.00694 | -0.058 | 92.169
3 | 0.705 | 0.00711 | -0.06 | 99.192
3.5 | 0.771 | 0.00725 | -0.061 | 106.329
4 | 0.833 | 0.00746 | -0.062 | 111.687
4.5 | 0.898 | 0.00797 | -0.063 | 112.667
5 | 0.962 | 0.00862 | -0.064 | 111.626
5.5 | 1.026 | 0.00904 | -0.066 | 113.504
6 | 1.089 | 0.00966 | -0.067 | 112.741
6.5 | 1.153 | 0.01022 | -0.068 | 112.8
7 | 1.215 | 0.01089 | -0.069 | 111.624
7.5 | 1.277 | 0.01168 | -0.07 | 109.354
8 | 1.338 | 0.01222 | -0.071 | 109.537
8.5 | 1.368 | 0.01377 | -0.071 | 99.339
9 | 1.42 | 0.01446 | -0.072 | 98.211
9.5 | 1.47 | 0.01522 | -0.073 | 96.601
10 | 1.518 | 0.01599 | -0.074 | 94.941
10.5 | 1.562 | 0.0168 | -0.075 | 93.001
11 | 1.603 | 0.01827 | -0.076 | 87.704
11.5 | 1.634 | 0.02131 | -0.076 | 76.707
12 | 1.667 | 0.02255 | -0.077 | 73.94
12.5 | 1.697 | 0.02385 | -0.078 | 71.165
13 | 1.722 | 0.02525 | -0.079 | 68.195
13.5 | 1.742 | 0.02687 | -0.079 | 64.836
14 | 1.757 | 0.02848 | -0.08 | 61.7
14.5 | 1.768 | 0.03021 | -0.081 | 58.518
15 | 1.773 | 0.03208 | -0.082 | 55.252
15.5 | 1.772 | 0.03419 | -0.082 | 51.828
16 | 1.765 | 0.0363 | -0.083 | 48.627
16.5 | 1.753 | 0.03883 | -0.084 | 45.14
17 | 1.734 | 0.04156 | -0.084 | 41.718
17.5 | 1.71 | 0.04437 | -0.085 | 38.53
18 | 1.679 | 0.04738 | -0.085 | 35.441
18.5 | 1.642 | 0.05113 | -0.086 | 32.126
19 | 1.601 | 0.05478 | -0.087 | 29.222
19.5 | 1.553 | 0.05935 | -0.087 | 26.171
20 | 1.501 | 0.06385 | -0.087 | 23.508

## 102. Re 8M Mach 0.25 (2)
BIGFOIL.COM POLAR EXPORT
GA 35A320
GA 35A320 |  |  |  | Cl Max: | 1.6079 | at alpha= | 19.5 | deg
XFOIL ncrit=9 |  |  |  | L/D Max: | 153.213 | at alpha= | 5.5 | deg
Re: | 8000000 |  |  | Cd Min: | 0.0855 | at alpha= | 20 | deg
Mach: | 0.25 |  |  | Cl=0 at alpha= | -2.385 | deg
|  |  |  | @ Cl=0.1, Cd= | 0.0048754
|  |  |  | @ Cl=0.4, Cd= | 0.0047177
|  |  |  | @ Cl=0.6, Cd= | 0.0049997
alpha (deg) | Cl | Cd | Cm | Cl/Cd
-20 | -1.3903 | 0.06606 | -0.0746 | -21.046
-19.5 | -1.4096 | 0.05777 | -0.0774 | -24.4002
-19 | -1.42 | 0.0506 | -0.0794 | -28.0632
-18.5 | -1.4262 | 0.04457 | -0.0802 | -31.9991
-18 | -1.4233 | 0.03934 | -0.0808 | -36.1795
-17.5 | -1.4147 | 0.03473 | -0.0809 | -40.7342
-17 | -1.4015 | 0.03073 | -0.0805 | -45.6069
-16.5 | -1.3829 | 0.0273 | -0.0798 | -50.6557
-16 | -1.3597 | 0.02435 | -0.0787 | -55.8398
-15.5 | -1.3325 | 0.02183 | -0.0774 | -61.0399
-15 | -1.3013 | 0.01975 | -0.0758 | -65.8886
-14.5 | -1.2674 | 0.01798 | -0.074 | -70.4894
-14 | -1.2309 | 0.01653 | -0.0719 | -74.4646
-13.5 | -1.193 | 0.01527 | -0.0696 | -78.127
-13 | -1.1553 | 0.01412 | -0.0669 | -81.8201
-12.5 | -1.1141 | 0.0132 | -0.0643 | -84.4015
-12 | -1.0696 | 0.01246 | -0.0618 | -85.8427
-11.5 | -1.025 | 0.01188 | -0.0591 | -86.2795
-11 | -0.9752 | 0.01138 | -0.0573 | -85.6942
-10.5 | -0.9239 | 0.01083 | -0.0558 | -85.3093
-10 | -0.8706 | 0.01035 | -0.0546 | -84.1159
-9.5 | -0.8154 | 0.00996 | -0.0538 | -81.8675
-9 | -0.76 | 0.00953 | -0.053 | -79.7482
-8.5 | -0.7037 | 0.00918 | -0.0524 | -76.6558
-8 | -0.6468 | 0.00883 | -0.0519 | -73.2503
-7.5 | -0.5891 | 0.00851 | -0.0517 | -69.2244
-7 | -0.5314 | 0.00824 | -0.0514 | -64.4903
-6.5 | -0.473 | 0.00794 | -0.0513 | -59.5718
-6 | -0.4148 | 0.00767 | -0.0513 | -54.0808
-5.5 | -0.3568 | 0.00741 | -0.0512 | -48.1511
-5 | -0.2982 | 0.00712 | -0.0513 | -41.882
-4.5 | -0.2398 | 0.00686 | -0.0513 | -34.9563
-4 | -0.1822 | 0.00658 | -0.0513 | -27.69
-3.5 | -0.1252 | 0.00621 | -0.0512 | -20.161
-3 | -0.0686 | 0.00583 | -0.0511 | -11.7667
-2.5 | -0.0127 | 0.00547 | -0.0509 | -2.3218
-2 | 0.0425 | 0.00504 | -0.0505 | 8.4325
-1.5 | 0.1019 | 0.00487 | -0.0509 | 20.924
-1 | 0.1613 | 0.00477 | -0.0513 | 33.8155
-0.5 | 0.2219 | 0.00468 | -0.052 | 47.4145
0 | 0.2832 | 0.00468 | -0.0527 | 60.5128
0.5 | 0.3441 | 0.00469 | -0.0534 | 73.3689
1 | 0.4047 | 0.00472 | -0.0541 | 85.7415
1.5 | 0.4655 | 0.00478 | -0.0548 | 97.3849
2 | 0.5256 | 0.00485 | -0.0554 | 108.3711
2.5 | 0.5853 | 0.00497 | -0.0559 | 117.7666
3 | 0.6447 | 0.00509 | -0.0564 | 126.6601
3.5 | 0.7038 | 0.00519 | -0.0568 | 135.6069
4 | 0.7614 | 0.00537 | -0.057 | 141.7877
4.5 | 0.8193 | 0.00553 | -0.0571 | 148.1555
5 | 0.8762 | 0.00574 | -0.0571 | 152.6481
5.5 | 0.93 | 0.00607 | -0.0566 | 153.2125
7 | 1.0755 | 0.00769 | -0.0523 | 139.857
7.5 | 1.1173 | 0.00835 | -0.0496 | 133.8084
8 | 1.1499 | 0.00922 | -0.0455 | 124.718
8.5 | 1.191 | 0.00991 | -0.043 | 120.1816
9 | 1.2253 | 0.01091 | -0.0398 | 112.3098
9.5 | 1.2628 | 0.0119 | -0.0374 | 106.1176
10 | 1.2967 | 0.01314 | -0.0348 | 98.6834
10.5 | 1.3266 | 0.01437 | -0.0315 | 92.3173
11 | 1.3639 | 0.01595 | -0.0303 | 85.511
11.5 | 1.3941 | 0.0179 | -0.0283 | 77.8827
12 | 1.4208 | 0.02012 | -0.0261 | 70.6163
12.5 | 1.4436 | 0.02266 | -0.0238 | 63.707
13 | 1.4609 | 0.02559 | -0.0213 | 57.0887
13.5 | 1.4795 | 0.02859 | -0.0191 | 51.7489
14 | 1.4979 | 0.03167 | -0.0171 | 47.2971
14.5 | 1.5154 | 0.03496 | -0.0153 | 43.3467
15 | 1.5307 | 0.03848 | -0.0135 | 39.7791
15.5 | 1.5445 | 0.04225 | -0.0119 | 36.5562
16 | 1.556 | 0.04626 | -0.0104 | 33.636
16.5 | 1.5671 | 0.05042 | -0.0091 | 31.0809
17 | 1.5775 | 0.05473 | -0.008 | 28.8233
17.5 | 1.5856 | 0.05932 | -0.007 | 26.7296
18 | 1.5933 | 0.06408 | -0.0063 | 24.8642
18.5 | 1.601 | 0.06888 | -0.0058 | 23.2433
19 | 1.606 | 0.07405 | -0.0054 | 21.688
19.5 | 1.6079 | 0.07963 | -0.0054 | 20.1921
20 | 1.6074 | 0.0855 | -0.0055 | 18.8

## 103. Re 8M Mach 0.50 (1)
BIGFOIL.COM POLAR EXPORT
GA 35A320
GA 35A320 |  |  |  | Cl Max: | 1.591 | at alpha= | 10.5 | deg
JavaFoil+Calcfoil stall+Eppler ext transition |  |  |  | L/D Max: | 114.038 | at alpha= | 4 | deg
Re: | 8000000 |  |  | Cd Min: | 0.00672 | at alpha= | -1.5 | deg
Mach: | 0.5 |  |  | Cl=0 at alpha= | -2.3425 | deg
|  |  |  | @ Cl=0.1, Cd= | 0.0068303
|  |  |  | @ Cl=0.4, Cd= | 0.007023
|  |  |  | @ Cl=0.6, Cd= | 0.0071424
alpha (deg) | Cl | Cd | Cm | Cl/Cd
-20 | -1.057 | 0.13963 | -0.006 | -7.573
-19.5 | -1.024 | 0.13818 | -0.007 | -7.408
-19 | -0.987 | 0.14021 | -0.007 | -7.04
-18.5 | -0.953 | 0.13816 | -0.007 | -6.897
-18 | -0.921 | 0.13551 | -0.008 | -6.795
-17.5 | -0.891 | 0.13339 | -0.008 | -6.677
-17 | -0.867 | 0.13456 | -0.01 | -6.444
-16.5 | -0.843 | 0.12035 | -0.011 | -7.004
-16 | -0.812 | 0.11551 | -0.011 | -7.033
-15.5 | -0.78 | 0.11382 | -0.012 | -6.852
-15 | -0.748 | 0.10943 | -0.012 | -6.838
-14.5 | -0.717 | 0.10614 | -0.012 | -6.759
-14 | -0.686 | 0.10201 | -0.012 | -6.722
-13.5 | -0.657 | 0.09879 | -0.013 | -6.647
-13 | -0.631 | 0.09497 | -0.014 | -6.639
-12.5 | -0.604 | 0.08387 | -0.016 | -7.205
-12 | -0.57 | 0.08378 | -0.015 | -6.805
-11.5 | -0.553 | 0.06705 | -0.019 | -8.249
-11 | -0.553 | 0.04366 | -0.024 | -12.655
-10.5 | -0.55 | 0.02723 | -0.028 | -20.206
-10 | -0.533 | 0.01948 | -0.031 | -27.389
-9.5 | -0.636 | 0.01805 | -0.032 | -35.253
-9 | -0.758 | 0.01533 | -0.034 | -49.448
-8.5 | -0.762 | 0.01368 | -0.035 | -55.734
-8 | -0.741 | 0.01241 | -0.037 | -59.693
-7.5 | -0.696 | 0.01159 | -0.038 | -60.057
-7 | -0.643 | 0.01096 | -0.04 | -58.632
-6.5 | -0.583 | 0.01057 | -0.041 | -55.129
-6 | -0.519 | 0.01015 | -0.042 | -51.15
-5.5 | -0.452 | 0.01019 | -0.044 | -44.365
-5 | -0.383 | 0.00963 | -0.045 | -39.789
-4.5 | -0.313 | 0.0089 | -0.046 | -35.127
-4 | -0.241 | 0.00855 | -0.048 | -28.204
-3.5 | -0.169 | 0.00789 | -0.049 | -21.426
-3 | -0.096 | 0.00728 | -0.05 | -13.227
-2.5 | -0.023 | 0.00706 | -0.052 | -3.297
-2 | 0.05 | 0.00707 | -0.053 | 7.069
-1.5 | 0.123 | 0.00672 | -0.054 | 18.353
-1 | 0.197 | 0.0068 | -0.056 | 28.914
-0.5 | 0.27 | 0.00726 | -0.057 | 37.207
0 | 0.346 | 0.00695 | -0.058 | 49.809
0.5 | 0.42 | 0.00705 | -0.06 | 59.567
1 | 0.494 | 0.0071 | -0.061 | 69.551
1.5 | 0.567 | 0.00708 | -0.063 | 80.106
2 | 0.641 | 0.00722 | -0.064 | 88.774
2.5 | 0.715 | 0.0075 | -0.065 | 95.327
3 | 0.789 | 0.0077 | -0.067 | 102.424
3.5 | 0.862 | 0.0079 | -0.068 | 109.179
4 | 0.929 | 0.00814 | -0.069 | 114.038
4.5 | 1.001 | 0.00913 | -0.071 | 109.595
5 | 1.072 | 0.00991 | -0.072 | 108.198
5.5 | 1.142 | 0.01065 | -0.073 | 107.206
6 | 1.187 | 0.01264 | -0.073 | 93.941
6.5 | 1.25 | 0.01365 | -0.074 | 91.531
7 | 1.31 | 0.01515 | -0.075 | 86.489
7.5 | 1.37 | 0.01613 | -0.076 | 84.937
8 | 1.428 | 0.01719 | -0.077 | 83.045
8.5 | 1.478 | 0.01839 | -0.078 | 80.336
9 | 1.522 | 0.0199 | -0.079 | 76.472
9.5 | 1.552 | 0.02448 | -0.079 | 63.408
10 | 1.578 | 0.02644 | -0.08 | 59.697
10.5 | 1.591 | 0.02825 | -0.081 | 56.332
11 | 1.578 | 0.03095 | -0.082 | 50.99
11.5 | 1.512 | 0.03399 | -0.083 | 44.483
12 | 1.237 | 0.03839 | -0.083 | 32.236
12.5 | 1.005 | 0.0423 | -0.084 | 23.764
13 | 1.031 | 0.0483 | -0.084 | 21.345
13.5 | 1.06 | 0.05168 | -0.085 | 20.504
14 | 1.081 | 0.06058 | -0.085 | 17.837
14.5 | 1.11 | 0.06168 | -0.086 | 17.993
15 | 1.135 | 0.06841 | -0.086 | 16.591
15.5 | 1.16 | 0.07529 | -0.086 | 15.409

## 104. Re 8M Mach 0.50 (2)
BIGFOIL.COM POLAR EXPORT
GA 35A320
GA 35A320 |  |  |  | Cl Max: | 1.4644 | at alpha= | 17 | deg
XFOIL ncrit=9 |  |  |  | L/D Max: | 157.984 | at alpha= | 5 | deg
Re: | 8000000 |  |  | Cd Min: | 0.14967 | at alpha= | 20 | deg
Mach: | 0.5 |  |  | Cl=0 at alpha= | -2.4196 | deg
|  |  |  | @ Cl=0.1, Cd= | 0.0051561
|  |  |  | @ Cl=0.4, Cd= | 0.0049913
|  |  |  | @ Cl=0.6, Cd= | 0.0052022
alpha (deg) | Cl | Cd | Cm | Cl/Cd
-16 | -0.6496 | 0.12514 | -0.0602 | -5.191
-15.5 | -0.6694 | 0.11377 | -0.0668 | -5.8838
-15 | -0.6919 | 0.10253 | -0.073 | -6.7483
-14.5 | -0.7161 | 0.0913 | -0.0791 | -7.8434
-14 | -0.7422 | 0.08005 | -0.0852 | -9.2717
-13.5 | -0.7708 | 0.06902 | -0.0913 | -11.1678
-13 | -0.8017 | 0.05846 | -0.0966 | -13.7137
-12.5 | -0.8342 | 0.04853 | -0.1009 | -17.1894
-12 | -0.8669 | 0.03938 | -0.1037 | -22.0137
-11.5 | -0.8983 | 0.03116 | -0.1046 | -28.8286
-11 | -0.9188 | 0.02431 | -0.1034 | -37.7951
-10 | -0.9118 | 0.01523 | -0.0953 | -59.8687
-9.5 | -0.8789 | 0.01308 | -0.0898 | -67.1942
-9 | -0.832 | 0.01177 | -0.0847 | -70.6882
-8.5 | -0.7778 | 0.01087 | -0.0802 | -71.5547
-8 | -0.7241 | 0.01031 | -0.0754 | -70.2328
-7.5 | -0.6621 | 0.00972 | -0.0723 | -68.1173
-7 | -0.5972 | 0.00926 | -0.0698 | -64.4924
-6.5 | -0.5315 | 0.00886 | -0.0679 | -59.9887
-6 | -0.4648 | 0.00846 | -0.0663 | -54.9409
-5.5 | -0.3983 | 0.0081 | -0.0649 | -49.1728
-5 | -0.332 | 0.00778 | -0.0637 | -42.6735
-4.5 | -0.2655 | 0.00742 | -0.0628 | -35.7817
-4 | -0.1991 | 0.00709 | -0.062 | -28.0818
-3.5 | -0.1349 | 0.00673 | -0.0611 | -20.0446
-3 | -0.0725 | 0.00623 | -0.06 | -11.6372
-2.5 | -0.0097 | 0.00578 | -0.0591 | -1.6782
-2 | 0.0506 | 0.00531 | -0.0578 | 9.5292
-1.5 | 0.118 | 0.0051 | -0.0578 | 23.1373
-1 | 0.1861 | 0.00498 | -0.058 | 37.3695
-0.5 | 0.2553 | 0.00494 | -0.0584 | 51.6802
0 | 0.3257 | 0.00493 | -0.059 | 66.0649
0.5 | 0.3954 | 0.00499 | -0.0596 | 79.2385
1 | 0.4661 | 0.00501 | -0.0603 | 93.0339
1.5 | 0.5352 | 0.00509 | -0.0607 | 105.1473
2 | 0.6045 | 0.00521 | -0.0611 | 116.0269
2.5 | 0.6742 | 0.00529 | -0.0615 | 127.448
3.5 | 0.8099 | 0.00561 | -0.0614 | 144.3672
4 | 0.8766 | 0.0058 | -0.061 | 151.1379
4.5 | 0.9408 | 0.00605 | -0.0601 | 155.5041
5 | 1.0032 | 0.00635 | -0.0588 | 157.9843
5.5 | 1.0592 | 0.00682 | -0.0562 | 155.3079
6 | 1.0946 | 0.00764 | -0.0502 | 143.2723
6.5 | 1.1313 | 0.00873 | -0.0449 | 129.5876
8 | 1.2275 | 0.01429 | -0.0316 | 85.8992
8.5 | 1.2577 | 0.01683 | -0.0282 | 74.7296
9 | 1.2764 | 0.02003 | -0.024 | 63.7244
9.5 | 1.302 | 0.02289 | -0.0205 | 56.8807
10.5 | 1.3438 | 0.02898 | -0.0127 | 46.3699
11 | 1.3643 | 0.03257 | -0.0095 | 41.8882
11.5 | 1.3819 | 0.03646 | -0.0064 | 37.9018
12 | 1.3968 | 0.04063 | -0.0034 | 34.3785
12.5 | 1.4062 | 0.0453 | -0.0004 | 31.0419
13.5 | 1.4229 | 0.05524 | 0.0046 | 25.7585
14 | 1.431 | 0.06044 | 0.0067 | 23.6764
14.5 | 1.4381 | 0.06593 | 0.0084 | 21.8125
15 | 1.444 | 0.07163 | 0.0099 | 20.1592
15.5 | 1.4504 | 0.0775 | 0.011 | 18.7148
16 | 1.4557 | 0.08357 | 0.0118 | 17.4189
16.5 | 1.4615 | 0.08979 | 0.0122 | 16.2769
17 | 1.4644 | 0.09642 | 0.0123 | 15.1877
17.5 | 1.4634 | 0.10354 | 0.0118 | 14.1337
18 | 1.4588 | 0.11125 | 0.0107 | 13.1128
18.5 | 1.4486 | 0.11967 | 0.0086 | 12.105
19 | 1.4321 | 0.12906 | 0.0055 | 11.0964
19.5 | 1.4126 | 0.13911 | 0.0012 | 10.1546
20 | 1.3913 | 0.14967 | -0.0041 | 9.2958

## 105. Re 10M Mach 0.00 (1)
BIGFOIL.COM POLAR EXPORT
GA 35A320
GA 35A320 |  |  |  | Cl Max: | 1.871 | at alpha= | 17.5 | deg
JavaFoil+Calcfoil stall+Eppler ext transition |  |  |  | L/D Max: | 114.715 | at alpha= | 9.5 | deg
Re: | 10000000 |  |  | Cd Min: | 0.00636 | at alpha= | -0.5 | deg
Mach: | 0 |  |  | Cl=0 at alpha= | -2.3413 | deg
|  |  |  | @ Cl=0.1, Cd= | 0.0066478
|  |  |  | @ Cl=0.4, Cd= | 0.0065006
|  |  |  | @ Cl=0.6, Cd= | 0.0067162
alpha (deg) | Cl | Cd | Cm | Cl/Cd
-20 | -1.094 | 0.06987 | -0.006 | -15.653
-19.5 | -1.114 | 0.06115 | -0.007 | -18.217
-19 | -1.133 | 0.05308 | -0.008 | -21.352
-18.5 | -1.149 | 0.04707 | -0.009 | -24.401
-18 | -1.165 | 0.04032 | -0.01 | -28.897
-17.5 | -1.175 | 0.0358 | -0.011 | -32.831
-17 | -1.182 | 0.0321 | -0.012 | -36.829
-16.5 | -1.187 | 0.02886 | -0.013 | -41.107
-16 | -1.187 | 0.02613 | -0.014 | -45.427
-15.5 | -1.184 | 0.02339 | -0.015 | -50.631
-15 | -1.18 | 0.02081 | -0.016 | -56.695
-14.5 | -1.169 | 0.01911 | -0.017 | -61.185
-14 | -1.155 | 0.01788 | -0.019 | -64.586
-13.5 | -1.137 | 0.0162 | -0.02 | -70.197
-13 | -1.115 | 0.01517 | -0.021 | -73.517
-12.5 | -1.09 | 0.01413 | -0.022 | -77.099
-12 | -1.065 | 0.01323 | -0.023 | -80.443
-11.5 | -1.029 | 0.01207 | -0.024 | -85.316
-11 | -0.989 | 0.01208 | -0.025 | -81.879
-10.5 | -0.946 | 0.01155 | -0.027 | -81.86
-10 | -0.9 | 0.01107 | -0.028 | -81.298
-9.5 | -0.851 | 0.01064 | -0.029 | -79.931
-9 | -0.799 | 0.00991 | -0.03 | -80.688
-8.5 | -0.746 | 0.0099 | -0.031 | -75.31
-8 | -0.691 | 0.00953 | -0.032 | -72.447
-7.5 | -0.634 | 0.00976 | -0.033 | -64.984
-7 | -0.576 | 0.00941 | -0.034 | -61.221
-6.5 | -0.517 | 0.00914 | -0.036 | -56.544
-6 | -0.457 | 0.00857 | -0.037 | -53.311
-5.5 | -0.396 | 0.00824 | -0.038 | -48.054
-5 | -0.334 | 0.00814 | -0.039 | -41.064
-4.5 | -0.272 | 0.0081 | -0.04 | -33.606
-4 | -0.21 | 0.00758 | -0.041 | -27.674
-3.5 | -0.147 | 0.0072 | -0.043 | -20.391
-3 | -0.084 | 0.00691 | -0.044 | -12.101
-2.5 | -0.02 | 0.00679 | -0.045 | -2.975
-2 | 0.043 | 0.00663 | -0.046 | 6.536
-1.5 | 0.107 | 0.00665 | -0.047 | 16.079
-1 | 0.17 | 0.00639 | -0.048 | 26.7
-0.5 | 0.234 | 0.00636 | -0.05 | 36.808
0 | 0.3 | 0.00642 | -0.051 | 46.659
0.5 | 0.364 | 0.00645 | -0.052 | 56.395
1 | 0.428 | 0.00654 | -0.053 | 65.397
1.5 | 0.491 | 0.00657 | -0.054 | 74.858
2 | 0.555 | 0.00666 | -0.055 | 83.342
2.5 | 0.619 | 0.00674 | -0.057 | 91.827
3 | 0.683 | 0.00687 | -0.058 | 99.369
3.5 | 0.747 | 0.00698 | -0.059 | 107.009
4 | 0.807 | 0.00766 | -0.06 | 105.324
4.5 | 0.87 | 0.00803 | -0.061 | 108.344
5 | 0.932 | 0.00838 | -0.062 | 111.212
5.5 | 0.994 | 0.00883 | -0.064 | 112.531
6 | 1.056 | 0.00977 | -0.065 | 108.029
6.5 | 1.117 | 0.00976 | -0.066 | 114.468
7 | 1.178 | 0.0104 | -0.067 | 113.258
7.5 | 1.239 | 0.01109 | -0.068 | 111.71
8 | 1.299 | 0.01139 | -0.069 | 114.02
8.5 | 1.356 | 0.01188 | -0.07 | 114.153
9 | 1.412 | 0.01232 | -0.071 | 114.618
9.5 | 1.467 | 0.01278 | -0.073 | 114.715
10 | 1.489 | 0.01422 | -0.072 | 104.715
10.5 | 1.535 | 0.01487 | -0.073 | 103.242
11 | 1.579 | 0.01603 | -0.074 | 98.471
11.5 | 1.615 | 0.01838 | -0.074 | 87.879
12 | 1.654 | 0.0193 | -0.075 | 85.691
12.5 | 1.69 | 0.02011 | -0.076 | 84.006
13 | 1.722 | 0.02141 | -0.077 | 80.419
13.5 | 1.752 | 0.02258 | -0.078 | 77.563
14 | 1.778 | 0.02374 | -0.079 | 74.883
14.5 | 1.801 | 0.02521 | -0.079 | 71.462
15 | 1.821 | 0.02665 | -0.08 | 68.308
15.5 | 1.837 | 0.02818 | -0.081 | 65.189
16 | 1.851 | 0.02975 | -0.081 | 62.206
16.5 | 1.861 | 0.03152 | -0.082 | 59.042
17 | 1.868 | 0.03341 | -0.083 | 55.904
17.5 | 1.871 | 0.0353 | -0.083 | 53.005
18 | 1.871 | 0.03747 | -0.084 | 49.932
18.5 | 1.868 | 0.03971 | -0.085 | 47.038
19 | 1.862 | 0.04202 | -0.085 | 44.308
19.5 | 1.852 | 0.04481 | -0.086 | 41.329
20 | 1.84 | 0.04752 | -0.087 | 38.722

## 106. Re 10M Mach 0.00 (2)
BIGFOIL.COM POLAR EXPORT
GA 35A320
GA 35A320 |  |  |  | Cl Max: | 1.6931 | at alpha= | 20 | deg
XFOIL ncrit=9 |  |  |  | L/D Max: | 148.303 | at alpha= | 5.5 | deg
Re: | 10000000 |  |  | Cd Min: | 0.06445 | at alpha= | 20 | deg
Mach: | 0 |  |  | Cl=0 at alpha= | -2.4011 | deg
|  |  |  | @ Cl=0.1, Cd= | 0.0047377
|  |  |  | @ Cl=0.4, Cd= | 0.0045612
|  |  |  | @ Cl=0.6, Cd= | 0.0048696
alpha (deg) | Cl | Cd | Cm | Cl/Cd
-20 | -1.5657 | 0.03456 | -0.0676 | -45.3038
-19.5 | -1.5528 | 0.03098 | -0.0676 | -50.1227
-19 | -1.5391 | 0.02795 | -0.0668 | -55.0662
-18.5 | -1.52 | 0.02534 | -0.0661 | -59.9842
-18 | -1.4962 | 0.02308 | -0.0654 | -64.8267
-17.5 | -1.4701 | 0.02104 | -0.0645 | -69.8717
-17 | -1.4407 | 0.01934 | -0.0635 | -74.4933
-16.5 | -1.4096 | 0.01786 | -0.0622 | -78.925
-16 | -1.3758 | 0.01662 | -0.0608 | -82.7798
-15.5 | -1.3407 | 0.01555 | -0.0593 | -86.2186
-15 | -1.3035 | 0.01466 | -0.0577 | -88.9154
-14.5 | -1.2648 | 0.01389 | -0.056 | -91.0583
-14 | -1.2265 | 0.0131 | -0.054 | -93.626
-13.5 | -1.1858 | 0.01243 | -0.0521 | -95.3982
-13 | -1.1454 | 0.0119 | -0.0499 | -96.2521
-12.5 | -1.0981 | 0.01142 | -0.049 | -96.1559
-12 | -1.0489 | 0.01099 | -0.0483 | -95.4413
-11.5 | -0.9983 | 0.01059 | -0.0478 | -94.2682
-11 | -0.9479 | 0.01016 | -0.0472 | -93.2972
-10.5 | -0.8959 | 0.00976 | -0.0469 | -91.793
-10 | -0.8428 | 0.00945 | -0.0467 | -89.1852
-9.5 | -0.7894 | 0.00909 | -0.0466 | -86.8427
-9 | -0.7355 | 0.00878 | -0.0465 | -83.7699
-8.5 | -0.6808 | 0.0085 | -0.0466 | -80.0941
-8 | -0.6256 | 0.00821 | -0.0467 | -76.1998
-7.5 | -0.5704 | 0.00796 | -0.0468 | -71.6583
-7 | -0.5145 | 0.0077 | -0.0471 | -66.8182
-6.5 | -0.4583 | 0.00746 | -0.0474 | -61.4343
-6 | -0.4023 | 0.00724 | -0.0476 | -55.5663
-5.5 | -0.3457 | 0.007 | -0.0479 | -49.3857
-5 | -0.2893 | 0.00676 | -0.0482 | -42.7959
-4.5 | -0.233 | 0.00655 | -0.0485 | -35.5725
-4 | -0.1765 | 0.0063 | -0.0488 | -28.0159
-3.5 | -0.1208 | 0.00599 | -0.049 | -20.1669
-2.5 | -0.0107 | 0.00538 | -0.0492 | -1.9888
-2 | 0.0434 | 0.00497 | -0.0491 | 8.7324
-1.5 | 0.0989 | 0.00474 | -0.0493 | 20.865
-1 | 0.1564 | 0.00462 | -0.0498 | 33.8528
-0.5 | 0.214 | 0.00449 | -0.0504 | 47.6615
0 | 0.2721 | 0.00449 | -0.051 | 60.6013
0.5 | 0.3309 | 0.00451 | -0.0518 | 73.3703
1 | 0.3892 | 0.00455 | -0.0525 | 85.5385
1.5 | 0.4469 | 0.00461 | -0.0531 | 96.9414
2 | 0.5045 | 0.00471 | -0.0537 | 107.1125
2.5 | 0.562 | 0.00481 | -0.0543 | 116.8399
3 | 0.6194 | 0.0049 | -0.0549 | 126.4082
3.5 | 0.6754 | 0.00508 | -0.0553 | 132.9528
4 | 0.7314 | 0.00523 | -0.0557 | 139.847
4.5 | 0.7865 | 0.00541 | -0.0559 | 145.3789
5 | 0.8397 | 0.00567 | -0.0559 | 148.0952
5.5 | 0.8913 | 0.00601 | -0.0555 | 148.3028
6.5 | 0.9907 | 0.00687 | -0.0543 | 144.2067
7 | 1.0384 | 0.00737 | -0.0533 | 140.8955
7.5 | 1.0812 | 0.00805 | -0.0516 | 134.3106
8 | 1.1268 | 0.00856 | -0.0504 | 131.6355
8.5 | 1.1655 | 0.00912 | -0.0478 | 127.7961
9 | 1.2063 | 0.00969 | -0.0459 | 124.4892
9.5 | 1.2454 | 0.01034 | -0.0438 | 120.4449
10 | 1.2843 | 0.01101 | -0.0419 | 116.6485
10.5 | 1.3225 | 0.01174 | -0.0401 | 112.6491
11 | 1.3566 | 0.01258 | -0.0378 | 107.8378
11.5 | 1.3906 | 0.0137 | -0.0359 | 101.5036
12 | 1.4203 | 0.01524 | -0.0339 | 93.1955
12.5 | 1.4484 | 0.01697 | -0.032 | 85.3506
13 | 1.4739 | 0.01899 | -0.0302 | 77.6145
13.5 | 1.4992 | 0.02105 | -0.0284 | 71.2209
14 | 1.5239 | 0.0232 | -0.0268 | 65.6853
14.5 | 1.5465 | 0.02553 | -0.0252 | 60.5758
15 | 1.5667 | 0.02813 | -0.0236 | 55.695
15.5 | 1.5854 | 0.03091 | -0.0221 | 51.2908
16 | 1.6031 | 0.03387 | -0.0207 | 47.331
16.5 | 1.6182 | 0.03709 | -0.0193 | 43.629
17 | 1.6313 | 0.04059 | -0.0181 | 40.1897
17.5 | 1.6454 | 0.04406 | -0.0171 | 37.3445
18 | 1.6558 | 0.04792 | -0.0161 | 34.5534
18.5 | 1.6679 | 0.05174 | -0.0154 | 32.2362
19 | 1.678 | 0.05573 | -0.0147 | 30.1095
19.5 | 1.6859 | 0.06002 | -0.0142 | 28.089
20 | 1.6931 | 0.06445 | -0.0138 | 26.27

## 107. Re 10M Mach 0.10 (1)
BIGFOIL.COM POLAR EXPORT
GA 35A320
GA 35A320 |  |  |  | Cl Max: | 1.855 | at alpha= | 17.5 | deg
JavaFoil+Calcfoil stall+Eppler ext transition |  |  |  | L/D Max: | 114.221 | at alpha= | 9 | deg
Re: | 10000000 |  |  | Cd Min: | 0.00637 | at alpha= | 0 | deg
Mach: | 0.1 |  |  | Cl=0 at alpha= | -2.3438 | deg
|  |  |  | @ Cl=0.1, Cd= | 0.0066733
|  |  |  | @ Cl=0.4, Cd= | 0.00651
|  |  |  | @ Cl=0.6, Cd= | 0.0067325
alpha (deg) | Cl | Cd | Cm | Cl/Cd
-20 | -1.04 | 0.07692 | -0.006 | -13.517
-19.5 | -1.062 | 0.06837 | -0.007 | -15.538
-19 | -1.086 | 0.05911 | -0.008 | -18.366
-18.5 | -1.107 | 0.05127 | -0.009 | -21.584
-18 | -1.128 | 0.04334 | -0.01 | -26.022
-17.5 | -1.142 | 0.03838 | -0.011 | -29.755
-17 | -1.153 | 0.03397 | -0.012 | -33.951
-16.5 | -1.162 | 0.03034 | -0.013 | -38.282
-16 | -1.165 | 0.02732 | -0.014 | -42.664
-15.5 | -1.166 | 0.02434 | -0.015 | -47.893
-15 | -1.165 | 0.02156 | -0.016 | -54.015
-14.5 | -1.157 | 0.01975 | -0.018 | -58.581
-14 | -1.145 | 0.01842 | -0.019 | -62.171
-13.5 | -1.13 | 0.0166 | -0.02 | -68.106
-13 | -1.11 | 0.01547 | -0.021 | -71.739
-12.5 | -1.085 | 0.01449 | -0.022 | -74.898
-12 | -1.06 | 0.01354 | -0.023 | -78.293
-11.5 | -1.029 | 0.01228 | -0.024 | -83.809
-11 | -0.99 | 0.01216 | -0.026 | -81.384
-10.5 | -0.947 | 0.01165 | -0.027 | -81.276
-10 | -0.902 | 0.01122 | -0.028 | -80.336
-9.5 | -0.853 | 0.01079 | -0.029 | -79.074
-9 | -0.802 | 0.00992 | -0.03 | -80.866
-8.5 | -0.748 | 0.00991 | -0.031 | -75.561
-8 | -0.693 | 0.00924 | -0.032 | -75.04
-7.5 | -0.637 | 0.00974 | -0.033 | -65.348
-7 | -0.579 | 0.00942 | -0.035 | -61.397
-6.5 | -0.519 | 0.00915 | -0.036 | -56.77
-6 | -0.459 | 0.00893 | -0.037 | -51.43
-5.5 | -0.398 | 0.00823 | -0.038 | -48.359
-5 | -0.336 | 0.00785 | -0.039 | -42.84
-4.5 | -0.274 | 0.00807 | -0.04 | -33.886
-4 | -0.211 | 0.00757 | -0.042 | -27.846
-3.5 | -0.147 | 0.00728 | -0.043 | -20.257
-3 | -0.084 | 0.00703 | -0.044 | -11.95
-2.5 | -0.02 | 0.00674 | -0.045 | -3.013
-2 | 0.044 | 0.00662 | -0.046 | 6.576
-1.5 | 0.107 | 0.00668 | -0.047 | 16.084
-1 | 0.171 | 0.00638 | -0.049 | 26.86
-0.5 | 0.235 | 0.00643 | -0.05 | 36.572
0 | 0.301 | 0.00637 | -0.051 | 47.244
0.5 | 0.365 | 0.00651 | -0.052 | 56.171
1 | 0.43 | 0.00651 | -0.053 | 66.054
1.5 | 0.494 | 0.00654 | -0.054 | 75.534
2 | 0.558 | 0.00668 | -0.056 | 83.6
2.5 | 0.622 | 0.00676 | -0.057 | 92.067
3 | 0.686 | 0.00688 | -0.058 | 99.78
3.5 | 0.751 | 0.00704 | -0.059 | 106.685
4 | 0.811 | 0.00775 | -0.06 | 104.638
4.5 | 0.874 | 0.00806 | -0.062 | 108.424
5 | 0.937 | 0.00845 | -0.063 | 110.792
5.5 | 0.999 | 0.00889 | -0.064 | 112.415
6 | 1.061 | 0.00985 | -0.065 | 107.711
6.5 | 1.123 | 0.00986 | -0.066 | 113.856
7 | 1.184 | 0.01049 | -0.067 | 112.83
7.5 | 1.245 | 0.01121 | -0.068 | 111.094
8 | 1.305 | 0.01149 | -0.07 | 113.512
8.5 | 1.362 | 0.01199 | -0.071 | 113.588
9 | 1.418 | 0.01242 | -0.072 | 114.221
9.5 | 1.473 | 0.01291 | -0.073 | 114.106
10 | 1.494 | 0.0144 | -0.072 | 103.745
10.5 | 1.54 | 0.0151 | -0.073 | 101.988
11 | 1.583 | 0.01627 | -0.074 | 97.314
11.5 | 1.62 | 0.01866 | -0.075 | 86.785
12 | 1.657 | 0.01961 | -0.076 | 84.519
12.5 | 1.692 | 0.02054 | -0.076 | 82.368
13 | 1.724 | 0.02182 | -0.077 | 78.99
13.5 | 1.752 | 0.023 | -0.078 | 76.19
14 | 1.777 | 0.02423 | -0.079 | 73.354
14.5 | 1.799 | 0.0257 | -0.08 | 69.984
15 | 1.817 | 0.02716 | -0.08 | 66.881
15.5 | 1.831 | 0.0288 | -0.081 | 63.588
16 | 1.843 | 0.03041 | -0.082 | 60.583
16.5 | 1.85 | 0.03226 | -0.082 | 57.353
17 | 1.854 | 0.0341 | -0.083 | 54.373
17.5 | 1.855 | 0.0362 | -0.084 | 51.231
18 | 1.851 | 0.03853 | -0.084 | 48.053
18.5 | 1.845 | 0.04079 | -0.085 | 45.223
19 | 1.834 | 0.04355 | -0.086 | 42.121
19.5 | 1.821 | 0.04618 | -0.086 | 39.436
20 | 1.805 | 0.04902 | -0.087 | 36.822

## 108. Re 10M Mach 0.10 (2)
BIGFOIL.COM POLAR EXPORT
GA 35A320
GA 35A320 |  |  |  | Cl Max: | 1.6846 | at alpha= | 20 | deg
XFOIL ncrit=9 |  |  |  | L/D Max: | 148.524 | at alpha= | 5 | deg
Re: | 10000000 |  |  | Cd Min: | 0.06719 | at alpha= | 20 | deg
Mach: | 0.1 |  |  | Cl=0 at alpha= | -2.4026 | deg
|  |  |  | @ Cl=0.1, Cd= | 0.0047492
|  |  |  | @ Cl=0.4, Cd= | 0.0045671
|  |  |  | @ Cl=0.6, Cd= | 0.0048736
alpha (deg) | Cl | Cd | Cm | Cl/Cd
-20 | -1.5513 | 0.03795 | -0.0699 | -40.8775
-19.5 | -1.5432 | 0.0337 | -0.0701 | -45.7923
-19 | -1.5325 | 0.0302 | -0.0695 | -50.745
-18.5 | -1.5154 | 0.02729 | -0.0689 | -55.5295
-18 | -1.4946 | 0.02464 | -0.0682 | -60.6575
-17.5 | -1.4702 | 0.02231 | -0.0674 | -65.8987
-17 | -1.4424 | 0.02037 | -0.0663 | -70.81
-16.5 | -1.4122 | 0.01867 | -0.065 | -75.6401
-16 | -1.3794 | 0.01727 | -0.0636 | -79.8726
-15.5 | -1.3448 | 0.01607 | -0.062 | -83.6839
-15 | -1.3079 | 0.01506 | -0.0603 | -86.8459
-14.5 | -1.2696 | 0.01421 | -0.0585 | -89.3455
-14 | -1.2299 | 0.01343 | -0.0566 | -91.5786
-13.5 | -1.1899 | 0.01269 | -0.0546 | -93.7667
-13 | -1.1487 | 0.01207 | -0.0524 | -95.1698
-12.5 | -1.1044 | 0.01158 | -0.0507 | -95.3713
-12 | -1.0553 | 0.01112 | -0.0498 | -94.9011
-11.5 | -1.0045 | 0.01071 | -0.0491 | -93.7908
-11 | -0.9535 | 0.01028 | -0.0485 | -92.7529
-10.5 | -0.9016 | 0.00985 | -0.048 | -91.533
-10 | -0.8483 | 0.00952 | -0.0477 | -89.1071
-9.5 | -0.7942 | 0.00917 | -0.0475 | -86.6085
-9 | -0.7401 | 0.00884 | -0.0473 | -83.7217
-8.5 | -0.6849 | 0.00856 | -0.0474 | -80.0117
-8 | -0.6295 | 0.00825 | -0.0474 | -76.303
-7.5 | -0.5738 | 0.008 | -0.0475 | -71.725
-7 | -0.5175 | 0.00774 | -0.0477 | -66.8605
-6.5 | -0.4609 | 0.0075 | -0.0479 | -61.4533
-6 | -0.4046 | 0.00727 | -0.0481 | -55.6534
-5.5 | -0.3476 | 0.00703 | -0.0484 | -49.4452
-5 | -0.2908 | 0.00678 | -0.0487 | -42.8909
-4.5 | -0.2342 | 0.00657 | -0.0489 | -35.6469
-4 | -0.1774 | 0.00632 | -0.0492 | -28.0696
-3.5 | -0.1213 | 0.00601 | -0.0494 | -20.183
-3 | -0.0663 | 0.00569 | -0.0494 | -11.652
-2.5 | -0.0106 | 0.00539 | -0.0495 | -1.9666
-2 | 0.0438 | 0.00498 | -0.0494 | 8.7952
-1.5 | 0.0996 | 0.00475 | -0.0496 | 20.9684
-1 | 0.1575 | 0.00463 | -0.0501 | 34.0173
-0.5 | 0.2154 | 0.0045 | -0.0507 | 47.8667
0 | 0.2739 | 0.0045 | -0.0513 | 60.8667
0.5 | 0.3331 | 0.00452 | -0.0521 | 73.6947
1 | 0.3917 | 0.00456 | -0.0528 | 85.8991
1.5 | 0.4498 | 0.00461 | -0.0534 | 97.5705
2 | 0.5078 | 0.00472 | -0.054 | 107.5847
2.5 | 0.5656 | 0.00482 | -0.0546 | 117.3444
3 | 0.6234 | 0.00491 | -0.0552 | 126.9654
3.5 | 0.6798 | 0.00509 | -0.0555 | 133.556
4 | 0.7361 | 0.00525 | -0.0559 | 140.2095
4.5 | 0.7916 | 0.00542 | -0.0561 | 146.0517
5 | 0.8451 | 0.00569 | -0.056 | 148.5237
5.5 | 0.8969 | 0.00604 | -0.0556 | 148.4934
6 | 0.9467 | 0.00648 | -0.0549 | 146.0957
6.5 | 0.9965 | 0.00691 | -0.0542 | 144.2113
7 | 1.0443 | 0.00741 | -0.0532 | 140.9312
7.5 | 1.0869 | 0.00811 | -0.0514 | 134.0197
8 | 1.1322 | 0.00863 | -0.05 | 131.1935
8.5 | 1.1699 | 0.00922 | -0.0471 | 126.8872
9 | 1.2107 | 0.00981 | -0.0451 | 123.4149
9.5 | 1.2493 | 0.0105 | -0.0429 | 118.981
10 | 1.2878 | 0.01123 | -0.0409 | 114.675
10.5 | 1.3261 | 0.01201 | -0.0391 | 110.4163
11 | 1.3599 | 0.01291 | -0.0367 | 105.3369
11.5 | 1.3931 | 0.01416 | -0.0348 | 98.3828
12 | 1.4226 | 0.01579 | -0.0328 | 90.095
12.5 | 1.4501 | 0.01766 | -0.0309 | 82.1121
13 | 1.4751 | 0.01975 | -0.0289 | 74.6886
13.5 | 1.4988 | 0.02201 | -0.0271 | 68.0963
14 | 1.5223 | 0.02429 | -0.0254 | 62.6719
14.5 | 1.5445 | 0.02676 | -0.0237 | 57.7167
15 | 1.5642 | 0.02948 | -0.0221 | 53.0597
15.5 | 1.5813 | 0.03248 | -0.0205 | 48.6853
16 | 1.5974 | 0.03566 | -0.0191 | 44.7953
16.5 | 1.6125 | 0.03899 | -0.0177 | 41.3568
17 | 1.626 | 0.04255 | -0.0165 | 38.2139
17.5 | 1.6385 | 0.04623 | -0.0155 | 35.4424
18 | 1.6493 | 0.05016 | -0.0145 | 32.8808
18.5 | 1.6629 | 0.05387 | -0.0138 | 30.8688
19 | 1.6738 | 0.05785 | -0.0132 | 28.9334
19.5 | 1.6801 | 0.06242 | -0.0126 | 26.9161
20 | 1.6846 | 0.06719 | -0.0123 | 25.0722

## 109. Re 10M Mach 0.25 (1)
BIGFOIL.COM POLAR EXPORT
GA 35A320
GA 35A320 |  |  |  | Cl Max: | 1.776 | at alpha= | 15 | deg
JavaFoil+Calcfoil stall+Eppler ext transition |  |  |  | L/D Max: | 112.541 | at alpha= | 6.5 | deg
Re: | 10000000 |  |  | Cd Min: | 0.00648 | at alpha= | -0.5 | deg
Mach: | 0.25 |  |  | Cl=0 at alpha= | -2.3409 | deg
|  |  |  | @ Cl=0.1, Cd= | 0.00672
|  |  |  | @ Cl=0.4, Cd= | 0.0065946
|  |  |  | @ Cl=0.6, Cd= | 0.0068354
alpha (deg) | Cl | Cd | Cm | Cl/Cd
-18.5 | -0.738 | 0.1125 | -0.008 | -6.556
-18 | -0.785 | 0.10062 | -0.009 | -7.798
-17.5 | -0.85 | 0.07211 | -0.01 | -11.785
-17 | -0.9 | 0.05779 | -0.012 | -15.566
-16.5 | -0.945 | 0.0463 | -0.013 | -20.415
-16 | -0.981 | 0.03904 | -0.014 | -25.139
-15.5 | -1.011 | 0.0331 | -0.015 | -30.556
-15 | -1.034 | 0.02883 | -0.016 | -35.855
-14.5 | -1.051 | 0.02506 | -0.018 | -41.937
-14 | -1.061 | 0.0224 | -0.019 | -47.366
-13.5 | -1.064 | 0.01983 | -0.02 | -53.66
-13 | -1.061 | 0.01789 | -0.021 | -59.287
-12.5 | -1.051 | 0.01629 | -0.022 | -64.519
-12 | -1.034 | 0.01506 | -0.024 | -68.686
-11.5 | -1.011 | 0.01407 | -0.025 | -71.895
-11 | -0.989 | 0.01301 | -0.026 | -76.033
-10.5 | -0.952 | 0.01235 | -0.027 | -77.105
-10 | -0.911 | 0.01178 | -0.029 | -77.303
-9.5 | -0.865 | 0.01124 | -0.03 | -76.961
-9 | -0.815 | 0.0104 | -0.031 | -78.365
-8.5 | -0.762 | 0.01035 | -0.032 | -73.643
-8 | -0.708 | 0.00989 | -0.033 | -71.583
-7.5 | -0.651 | 0.00971 | -0.034 | -67.042
-7 | -0.592 | 0.00972 | -0.036 | -60.943
-6.5 | -0.532 | 0.00942 | -0.037 | -56.49
-6 | -0.471 | 0.00908 | -0.038 | -51.848
-5.5 | -0.408 | 0.00871 | -0.039 | -46.887
-5 | -0.345 | 0.00807 | -0.04 | -42.757
-4.5 | -0.281 | 0.00828 | -0.041 | -33.948
-4 | -0.216 | 0.00801 | -0.043 | -27.004
-3.5 | -0.151 | 0.00719 | -0.044 | -21.079
-3 | -0.086 | 0.00701 | -0.045 | -12.313
-2.5 | -0.021 | 0.00675 | -0.046 | -3.089
-2 | 0.045 | 0.00661 | -0.048 | 6.763
-1.5 | 0.11 | 0.00674 | -0.049 | 16.373
-1 | 0.176 | 0.0065 | -0.05 | 27.088
-0.5 | 0.242 | 0.00648 | -0.051 | 37.314
0 | 0.309 | 0.0066 | -0.052 | 46.864
0.5 | 0.376 | 0.00658 | -0.054 | 57.107
1 | 0.442 | 0.00662 | -0.055 | 66.715
1.5 | 0.508 | 0.00666 | -0.056 | 76.264
2 | 0.574 | 0.0068 | -0.057 | 84.379
2.5 | 0.64 | 0.00689 | -0.058 | 92.778
3 | 0.705 | 0.00698 | -0.06 | 101.077
3.5 | 0.771 | 0.00712 | -0.061 | 108.347
4 | 0.833 | 0.00783 | -0.062 | 106.384
4.5 | 0.898 | 0.0083 | -0.063 | 108.158
5 | 0.962 | 0.00874 | -0.064 | 110.022
5.5 | 1.026 | 0.00922 | -0.066 | 111.317
6 | 1.089 | 0.00992 | -0.067 | 109.796
6.5 | 1.153 | 0.01024 | -0.068 | 112.541
7 | 1.215 | 0.01094 | -0.069 | 111.043
7.5 | 1.277 | 0.01171 | -0.07 | 109.049
8 | 1.338 | 0.01204 | -0.071 | 111.168
8.5 | 1.396 | 0.0126 | -0.073 | 110.785
9 | 1.423 | 0.01402 | -0.072 | 101.478
9.5 | 1.473 | 0.01469 | -0.073 | 100.221
10 | 1.52 | 0.01557 | -0.074 | 97.608
10.5 | 1.565 | 0.01638 | -0.075 | 95.521
11 | 1.601 | 0.01929 | -0.075 | 82.979
11.5 | 1.638 | 0.02044 | -0.076 | 80.145
12 | 1.671 | 0.02159 | -0.077 | 77.424
12.5 | 1.701 | 0.02266 | -0.078 | 75.056
13 | 1.725 | 0.02409 | -0.079 | 71.639
13.5 | 1.746 | 0.02571 | -0.08 | 67.918
14 | 1.761 | 0.02712 | -0.08 | 64.947
14.5 | 1.771 | 0.0291 | -0.081 | 60.85
15 | 1.776 | 0.03072 | -0.082 | 57.817
15.5 | 1.775 | 0.03276 | -0.083 | 54.183
16 | 1.768 | 0.03485 | -0.083 | 50.753
16.5 | 1.756 | 0.03729 | -0.084 | 47.085
17 | 1.737 | 0.04006 | -0.084 | 43.354
17.5 | 1.713 | 0.04244 | -0.085 | 40.364
18 | 1.682 | 0.0456 | -0.086 | 36.891
18.5 | 1.646 | 0.04893 | -0.086 | 33.641
19 | 1.604 | 0.05273 | -0.087 | 30.412
19.5 | 1.557 | 0.05671 | -0.087 | 27.449
20 | 1.504 | 0.06101 | -0.088 | 24.661

## 110. Re 10M Mach 0.25 (2)
BIGFOIL.COM POLAR EXPORT
GA 35A320
GA 35A320 |  |  |  | Cl Max: | 1.6419 | at alpha= | 20 | deg
XFOIL ncrit=9 |  |  |  | L/D Max: | 150.81 | at alpha= | 5 | deg
Re: | 10000000 |  |  | Cd Min: | 0.08193 | at alpha= | 20 | deg
Mach: | 0.25 |  |  | Cl=0 at alpha= | -2.411 | deg
|  |  |  | @ Cl=0.1, Cd= | 0.0048128
|  |  |  | @ Cl=0.4, Cd= | 0.0045973
|  |  |  | @ Cl=0.6, Cd= | 0.0049041
alpha (deg) | Cl | Cd | Cm | Cl/Cd
-20 | -1.4415 | 0.06076 | -0.0769 | -23.7245
-19.5 | -1.4508 | 0.05369 | -0.079 | -27.0218
-19 | -1.4569 | 0.04761 | -0.0799 | -30.6007
-18.5 | -1.4551 | 0.04209 | -0.0808 | -34.5712
-18 | -1.4531 | 0.0368 | -0.0813 | -39.4864
-17.5 | -1.4453 | 0.03222 | -0.0811 | -44.8572
-17 | -1.4315 | 0.02838 | -0.0804 | -50.4405
-16.5 | -1.4116 | 0.02515 | -0.0794 | -56.1272
-16 | -1.3863 | 0.02244 | -0.0781 | -61.7781
-15.5 | -1.3574 | 0.02016 | -0.0765 | -67.3313
-15 | -1.3249 | 0.01825 | -0.0746 | -72.5973
-14.5 | -1.2892 | 0.01671 | -0.0726 | -77.1514
-14 | -1.2512 | 0.01541 | -0.0703 | -81.194
-13.5 | -1.2112 | 0.01436 | -0.0679 | -84.3454
-13 | -1.1687 | 0.01347 | -0.0654 | -86.7632
-12.5 | -1.1262 | 0.01264 | -0.0628 | -89.0981
-12 | -1.0817 | 0.01191 | -0.0602 | -90.8228
-11.5 | -1.0368 | 0.01138 | -0.0575 | -91.1072
-11 | -0.9846 | 0.01088 | -0.056 | -90.4963
-10.5 | -0.9307 | 0.01044 | -0.0549 | -89.1475
-10 | -0.8769 | 0.00997 | -0.0537 | -87.9539
-9.5 | -0.8214 | 0.00955 | -0.0529 | -86.0105
-9 | -0.7648 | 0.00921 | -0.0523 | -83.0402
-8.5 | -0.7081 | 0.00883 | -0.0517 | -80.1925
-8 | -0.6504 | 0.00853 | -0.0514 | -76.2485
-7.5 | -0.5927 | 0.00822 | -0.0511 | -72.1046
-7 | -0.5343 | 0.00792 | -0.051 | -67.4621
-6.5 | -0.4758 | 0.00767 | -0.0509 | -62.0339
-6 | -0.4171 | 0.00743 | -0.0509 | -56.1373
-5.5 | -0.358 | 0.00716 | -0.051 | -50
-5 | -0.2995 | 0.00691 | -0.0511 | -43.343
-4.5 | -0.2408 | 0.00668 | -0.0512 | -36.0479
-4 | -0.1819 | 0.00641 | -0.0514 | -28.3775
-3.5 | -0.1243 | 0.0061 | -0.0514 | -20.377
-3 | -0.0673 | 0.00579 | -0.0513 | -11.6235
-2.5 | -0.0099 | 0.00543 | -0.0513 | -1.8232
-2 | 0.0457 | 0.00503 | -0.0511 | 9.0855
-1.5 | 0.1032 | 0.0048 | -0.0511 | 21.5
-1 | 0.1634 | 0.00466 | -0.0517 | 35.0644
-0.5 | 0.2227 | 0.00455 | -0.0521 | 48.9451
0 | 0.2839 | 0.00454 | -0.0529 | 62.533
0.5 | 0.345 | 0.00457 | -0.0536 | 75.4923
1 | 0.4055 | 0.0046 | -0.0543 | 88.1522
1.5 | 0.4659 | 0.00466 | -0.0549 | 99.9785
2 | 0.5261 | 0.00477 | -0.0555 | 110.2935
2.5 | 0.5855 | 0.00488 | -0.056 | 119.9795
3 | 0.6457 | 0.00498 | -0.0566 | 129.6586
3.5 | 0.7041 | 0.00515 | -0.0569 | 136.7184
4 | 0.7621 | 0.00532 | -0.0571 | 143.2519
4.5 | 0.8196 | 0.00551 | -0.0572 | 148.7477
5 | 0.8747 | 0.0058 | -0.0569 | 150.8103
5.5 | 0.9273 | 0.00619 | -0.0562 | 149.8061
6 | 0.9774 | 0.00668 | -0.055 | 146.3174
6.5 | 1.0274 | 0.00715 | -0.0538 | 143.6923
7 | 1.0749 | 0.00771 | -0.0522 | 139.4163
7.5 | 1.1152 | 0.00839 | -0.0493 | 132.9201
8 | 1.1537 | 0.00907 | -0.0461 | 127.1996
8.5 | 1.1929 | 0.00983 | -0.0433 | 121.353
9 | 1.2317 | 0.01065 | -0.0407 | 115.6526
9.5 | 1.2701 | 0.01158 | -0.0383 | 109.6805
10 | 1.3062 | 0.01272 | -0.036 | 102.6887
10.5 | 1.3436 | 0.01388 | -0.034 | 96.8012
11 | 1.3748 | 0.01523 | -0.0312 | 90.2692
11.5 | 1.4057 | 0.01713 | -0.0293 | 82.0607
12 | 1.4325 | 0.01935 | -0.0271 | 74.031
12.5 | 1.4551 | 0.02185 | -0.0247 | 66.595
13 | 1.4754 | 0.02456 | -0.0223 | 60.0733
13.5 | 1.4952 | 0.02745 | -0.0201 | 54.4699
14 | 1.5146 | 0.03044 | -0.0181 | 49.7569
14.5 | 1.5325 | 0.03366 | -0.0162 | 45.5288
15 | 1.5485 | 0.03711 | -0.0144 | 41.7273
15.5 | 1.562 | 0.04083 | -0.0127 | 38.2562
16 | 1.5748 | 0.04474 | -0.0112 | 35.1989
16.5 | 1.5876 | 0.04869 | -0.0099 | 32.6063
17 | 1.5977 | 0.053 | -0.0086 | 30.1453
17.5 | 1.6093 | 0.05721 | -0.0077 | 28.1297
18 | 1.6195 | 0.06165 | -0.0068 | 26.2693
18.5 | 1.6269 | 0.06642 | -0.0062 | 24.4941
19 | 1.6317 | 0.0715 | -0.0057 | 22.821
19.5 | 1.6381 | 0.07656 | -0.0054 | 21.3963
20 | 1.6419 | 0.08193 | -0.0055 | 20.0403

## 111. Re 10M Mach 0.50 (1)
BIGFOIL.COM POLAR EXPORT
GA 35A320
GA 35A320 |  |  |  | Cl Max: | 1.594 | at alpha= | 10.5 | deg
JavaFoil+Calcfoil stall+Eppler ext transition |  |  |  | L/D Max: | 109.087 | at alpha= | 3.5 | deg
Re: | 10000000 |  |  | Cd Min: | 0.00675 | at alpha= | -1 | deg
Mach: | 0.5 |  |  | Cl=0 at alpha= | -2.3425 | deg
|  |  |  | @ Cl=0.1, Cd= | 0.0068897
|  |  |  | @ Cl=0.4, Cd= | 0.0069438
|  |  |  | @ Cl=0.6, Cd= | 0.0071713
alpha (deg) | Cl | Cd | Cm | Cl/Cd
-20 | -1.056 | 0.14105 | -0.006 | -7.489
-19.5 | -1.023 | 0.13896 | -0.007 | -7.362
-19 | -0.989 | 0.13916 | -0.007 | -7.11
-18.5 | -0.954 | 0.13761 | -0.008 | -6.936
-18 | -0.923 | 0.13491 | -0.008 | -6.843
-17.5 | -0.891 | 0.13311 | -0.008 | -6.694
-17 | -0.868 | 0.13082 | -0.01 | -6.635
-16.5 | -0.845 | 0.11742 | -0.011 | -7.195
-16 | -0.816 | 0.11062 | -0.012 | -7.378
-15.5 | -0.782 | 0.10966 | -0.012 | -7.131
-15 | -0.751 | 0.10552 | -0.012 | -7.115
-14.5 | -0.719 | 0.10346 | -0.012 | -6.945
-14 | -0.687 | 0.10033 | -0.013 | -6.85
-13.5 | -0.657 | 0.09678 | -0.013 | -6.786
-13 | -0.631 | 0.0932 | -0.015 | -6.773
-12.5 | -0.607 | 0.08099 | -0.016 | -7.492
-12 | -0.572 | 0.0807 | -0.016 | -7.094
-11.5 | -0.594 | 0.03967 | -0.024 | -14.984
-11 | -0.579 | 0.02941 | -0.027 | -19.68
-10.5 | -0.555 | 0.02493 | -0.028 | -22.251
-10 | -0.536 | 0.01846 | -0.031 | -29.009
-9.5 | -0.639 | 0.01707 | -0.032 | -37.432
-9 | -0.76 | 0.0146 | -0.034 | -52.059
-8.5 | -0.766 | 0.01302 | -0.036 | -58.858
-8 | -0.741 | 0.01202 | -0.037 | -61.67
-7.5 | -0.696 | 0.01071 | -0.038 | -65.007
-7 | -0.643 | 0.01057 | -0.04 | -60.782
-6.5 | -0.583 | 0.01031 | -0.041 | -56.545
-6 | -0.519 | 0.00984 | -0.042 | -52.738
-5.5 | -0.452 | 0.00951 | -0.044 | -47.531
-5 | -0.383 | 0.00939 | -0.045 | -40.779
-4.5 | -0.313 | 0.00818 | -0.046 | -38.232
-4 | -0.241 | 0.0085 | -0.048 | -28.367
-3.5 | -0.169 | 0.0081 | -0.049 | -20.847
-3 | -0.096 | 0.00726 | -0.05 | -13.264
-2.5 | -0.023 | 0.00715 | -0.052 | -3.256
-2 | 0.05 | 0.00715 | -0.053 | 6.991
-1.5 | 0.123 | 0.00677 | -0.054 | 18.204
-1 | 0.197 | 0.00675 | -0.056 | 29.145
-0.5 | 0.27 | 0.0072 | -0.057 | 37.478
0 | 0.346 | 0.0069 | -0.058 | 50.138
0.5 | 0.42 | 0.00696 | -0.06 | 60.323
1 | 0.494 | 0.00699 | -0.061 | 70.62
1.5 | 0.567 | 0.0071 | -0.063 | 79.944
2 | 0.641 | 0.00726 | -0.064 | 88.286
2.5 | 0.715 | 0.00741 | -0.065 | 96.439
3 | 0.789 | 0.00755 | -0.067 | 104.409
3.5 | 0.862 | 0.00791 | -0.068 | 109.087
4 | 0.929 | 0.00877 | -0.069 | 105.936
4.5 | 1.001 | 0.00933 | -0.071 | 107.238
5 | 1.072 | 0.01006 | -0.072 | 106.559
5.5 | 1.142 | 0.01093 | -0.073 | 104.543
6 | 1.188 | 0.01263 | -0.073 | 94.055
6.5 | 1.25 | 0.01372 | -0.074 | 91.113
7 | 1.312 | 0.01486 | -0.075 | 88.297
7.5 | 1.373 | 0.01594 | -0.076 | 86.135
8 | 1.43 | 0.01676 | -0.077 | 85.334
8.5 | 1.481 | 0.01786 | -0.078 | 82.923
9 | 1.525 | 0.01904 | -0.079 | 80.092
9.5 | 1.556 | 0.0235 | -0.08 | 66.199
10 | 1.582 | 0.02539 | -0.08 | 62.313
10.5 | 1.594 | 0.02714 | -0.081 | 58.731
11 | 1.581 | 0.02973 | -0.082 | 53.158
11.5 | 1.515 | 0.03266 | -0.083 | 46.373
12 | 1.239 | 0.03703 | -0.084 | 33.473
12.5 | 1.007 | 0.04041 | -0.084 | 24.92
13 | 1.033 | 0.0459 | -0.085 | 22.514
13.5 | 1.062 | 0.04958 | -0.085 | 21.421
14 | 1.084 | 0.05799 | -0.085 | 18.688
14.5 | 1.115 | 0.05784 | -0.086 | 19.273
15 | 1.14 | 0.06437 | -0.086 | 17.71
15.5 | 1.164 | 0.07237 | -0.086 | 16.077

## 112. Re 10M Mach 0.50 (2)
BIGFOIL.COM POLAR EXPORT
GA 35A320
GA 35A320 |  |  |  | Cl Max: | 1.496 | at alpha= | 17 | deg
XFOIL ncrit=9 |  |  |  | L/D Max: | 157.889 | at alpha= | 4.5 | deg
Re: | 10000000 |  |  | Cd Min: | 0.14658 | at alpha= | 20 | deg
Mach: | 0.5 |  |  | Cl=0 at alpha= | -2.4443 | deg
|  |  |  | @ Cl=0.1, Cd= | 0.0050745
|  |  |  | @ Cl=0.4, Cd= | 0.0048021
|  |  |  | @ Cl=0.6, Cd= | 0.0050022
alpha (deg) | Cl | Cd | Cm | Cl/Cd
-15.5 | -0.6939 | 0.11078 | -0.069 | -6.2638
-15 | -0.7149 | 0.09983 | -0.075 | -7.1612
-14.5 | -0.7379 | 0.08886 | -0.0809 | -8.3041
-14 | -0.7631 | 0.07783 | -0.0869 | -9.8047
-13.5 | -0.791 | 0.06703 | -0.0927 | -11.8007
-13 | -0.8214 | 0.05664 | -0.0979 | -14.5021
-12.5 | -0.853 | 0.04694 | -0.1019 | -18.1721
-12 | -0.8849 | 0.03797 | -0.1045 | -23.3052
-11.5 | -0.915 | 0.02994 | -0.1051 | -30.5611
-11 | -0.9386 | 0.02302 | -0.1035 | -40.7732
-10.5 | -0.9478 | 0.0176 | -0.0997 | -53.8523
-10 | -0.9331 | 0.01422 | -0.0941 | -65.6188
-9.5 | -0.8961 | 0.01233 | -0.0883 | -72.6764
-9 | -0.8466 | 0.01116 | -0.0831 | -75.8602
-8.5 | -0.794 | 0.01041 | -0.078 | -76.2728
-8 | -0.7342 | 0.00984 | -0.0741 | -74.6138
-7.5 | -0.6696 | 0.00934 | -0.0713 | -71.6916
-7 | -0.6038 | 0.00891 | -0.069 | -67.7666
-6.5 | -0.5367 | 0.0085 | -0.0671 | -63.1412
-6 | -0.4693 | 0.00814 | -0.0656 | -57.6536
-5.5 | -0.4018 | 0.00784 | -0.0644 | -51.25
-5 | -0.3341 | 0.0075 | -0.0635 | -44.5467
-4.5 | -0.267 | 0.00718 | -0.0626 | -37.1866
-4 | -0.2004 | 0.0069 | -0.0619 | -29.0435
-3 | -0.0701 | 0.00613 | -0.0604 | -11.4356
-2.5 | -0.0069 | 0.00576 | -0.0595 | -1.1979
-2 | 0.055 | 0.00526 | -0.0586 | 10.4563
-1.5 | 0.1205 | 0.00499 | -0.0582 | 24.1483
-1 | 0.1884 | 0.00488 | -0.0584 | 38.6066
-0.5 | 0.2573 | 0.00477 | -0.0587 | 53.9413
0 | 0.327 | 0.00481 | -0.0593 | 67.9834
0.5 | 0.3976 | 0.0048 | -0.06 | 82.8333
1 | 0.467 | 0.00486 | -0.0605 | 96.0905
1.5 | 0.5374 | 0.00493 | -0.0611 | 109.0061
2 | 0.6068 | 0.00501 | -0.0615 | 121.1178
2.5 | 0.6761 | 0.00516 | -0.0619 | 131.0271
3 | 0.7437 | 0.00532 | -0.0618 | 139.7932
4 | 0.8782 | 0.0057 | -0.0614 | 154.0702
4.5 | 0.9426 | 0.00597 | -0.0605 | 157.8894
5.5 | 1.0544 | 0.00692 | -0.0555 | 152.3699
6 | 1.0878 | 0.00779 | -0.0491 | 139.6406
6.5 | 1.1293 | 0.00875 | -0.0446 | 129.0629
7 | 1.1654 | 0.01008 | -0.0399 | 115.6151
7.5 | 1.2 | 0.01181 | -0.0357 | 101.6088
8 | 1.2358 | 0.01383 | -0.0323 | 89.3565
8.5 | 1.2632 | 0.0165 | -0.0286 | 76.5576
9 | 1.2874 | 0.01942 | -0.0248 | 66.2925
9.5 | 1.3153 | 0.02216 | -0.0214 | 59.3547
10 | 1.3398 | 0.02517 | -0.0179 | 53.23
11 | 1.3833 | 0.03143 | -0.0105 | 44.0121
11.5 | 1.4016 | 0.03522 | -0.0072 | 39.7956
12 | 1.414 | 0.03954 | -0.0041 | 35.7613
12.5 | 1.422 | 0.04428 | -0.001 | 32.1138
13 | 1.4299 | 0.04915 | 0.0018 | 29.0926
13.5 | 1.442 | 0.05393 | 0.0042 | 26.7384
14 | 1.4517 | 0.05899 | 0.0064 | 24.6093
14.5 | 1.4597 | 0.06436 | 0.0083 | 22.6802
15 | 1.4677 | 0.06985 | 0.0099 | 21.0122
15.5 | 1.4764 | 0.07546 | 0.0112 | 19.5653
16 | 1.4857 | 0.08119 | 0.0122 | 18.2991
16.5 | 1.4921 | 0.08726 | 0.0129 | 17.0995
17 | 1.496 | 0.09375 | 0.0131 | 15.9573
17.5 | 1.4958 | 0.10071 | 0.0129 | 14.8525
18 | 1.4888 | 0.10855 | 0.0119 | 13.7153
18.5 | 1.4791 | 0.11685 | 0.0102 | 12.6581
19 | 1.4652 | 0.12581 | 0.0075 | 11.6461
20 | 1.42 | 0.14658 | -0.0018 | 9.6875

## 113. Re 12M Mach 0.00 (1)
BIGFOIL.COM POLAR EXPORT
GA 35A320
GA 35A320 |  |  |  | Cl Max: | 1.874 | at alpha= | 17.5 | deg
JavaFoil+Calcfoil stall+Eppler ext transition |  |  |  | L/D Max: | 117.203 | at alpha= | 9.5 | deg
Re: | 12000000 |  |  | Cd Min: | 0.0063 | at alpha= | -0.5 | deg
Mach: | 0 |  |  | Cl=0 at alpha= | -2.3413 | deg
|  |  |  | @ Cl=0.1, Cd= | 0.0067423
|  |  |  | @ Cl=0.4, Cd= | 0.0064881
|  |  |  | @ Cl=0.6, Cd= | 0.0066881
alpha (deg) | Cl | Cd | Cm | Cl/Cd
-20 | -1.099 | 0.0656 | -0.006 | -16.753
-19.5 | -1.117 | 0.059 | -0.007 | -18.928
-19 | -1.137 | 0.05051 | -0.008 | -22.515
-18.5 | -1.153 | 0.04478 | -0.009 | -25.739
-18 | -1.17 | 0.0381 | -0.01 | -30.706
-17.5 | -1.179 | 0.03393 | -0.011 | -34.757
-17 | -1.186 | 0.0305 | -0.012 | -38.894
-16.5 | -1.19 | 0.02708 | -0.013 | -43.963
-16 | -1.191 | 0.0245 | -0.014 | -48.612
-15.5 | -1.187 | 0.02236 | -0.015 | -53.091
-15 | -1.183 | 0.01973 | -0.016 | -59.96
-14.5 | -1.173 | 0.01818 | -0.018 | -64.508
-14 | -1.158 | 0.01678 | -0.019 | -69.033
-13.5 | -1.14 | 0.01564 | -0.02 | -72.871
-13 | -1.118 | 0.01457 | -0.021 | -76.733
-12.5 | -1.094 | 0.01353 | -0.022 | -80.874
-12 | -1.067 | 0.01235 | -0.023 | -86.364
-11.5 | -1.03 | 0.01181 | -0.024 | -87.168
-11 | -0.989 | 0.01172 | -0.025 | -84.398
-10.5 | -0.946 | 0.01128 | -0.027 | -83.876
-10 | -0.9 | 0.0108 | -0.028 | -83.345
-9.5 | -0.851 | 0.01042 | -0.029 | -81.636
-9 | -0.799 | 0.00967 | -0.03 | -82.644
-8.5 | -0.746 | 0.00935 | -0.031 | -79.806
-8 | -0.691 | 0.00929 | -0.032 | -74.369
-7.5 | -0.634 | 0.00922 | -0.033 | -68.779
-7 | -0.576 | 0.00923 | -0.034 | -62.406
-6.5 | -0.517 | 0.00895 | -0.036 | -57.773
-6 | -0.457 | 0.00869 | -0.037 | -52.573
-5.5 | -0.396 | 0.00825 | -0.038 | -48.001
-5 | -0.334 | 0.00823 | -0.039 | -40.642
-4.5 | -0.272 | 0.008 | -0.04 | -34.039
-4 | -0.21 | 0.00747 | -0.041 | -28.077
-3.5 | -0.147 | 0.00733 | -0.043 | -20.033
-3 | -0.084 | 0.00681 | -0.044 | -12.268
-2.5 | -0.02 | 0.00687 | -0.045 | -2.94
-2 | 0.043 | 0.00668 | -0.046 | 6.485
-1.5 | 0.107 | 0.00675 | -0.047 | 15.837
-1 | 0.17 | 0.00634 | -0.048 | 26.88
-0.5 | 0.234 | 0.0063 | -0.05 | 37.168
0 | 0.3 | 0.00635 | -0.051 | 47.171
0.5 | 0.364 | 0.00646 | -0.052 | 56.242
1 | 0.428 | 0.00651 | -0.053 | 65.624
1.5 | 0.491 | 0.00653 | -0.054 | 75.299
2 | 0.555 | 0.00666 | -0.055 | 83.38
2.5 | 0.619 | 0.0067 | -0.057 | 92.468
3 | 0.683 | 0.00694 | -0.058 | 98.444
3.5 | 0.747 | 0.00741 | -0.059 | 100.791
4 | 0.807 | 0.0078 | -0.06 | 103.386
4.5 | 0.87 | 0.0081 | -0.061 | 107.29
5 | 0.932 | 0.00849 | -0.062 | 109.833
5.5 | 0.994 | 0.00895 | -0.064 | 111.139
6 | 1.056 | 0.0095 | -0.065 | 111.141
6.5 | 1.117 | 0.01005 | -0.066 | 111.224
7 | 1.178 | 0.01028 | -0.067 | 114.655
7.5 | 1.239 | 0.01077 | -0.068 | 115.011
8 | 1.299 | 0.01121 | -0.069 | 115.815
8.5 | 1.356 | 0.01174 | -0.07 | 115.541
9 | 1.412 | 0.01215 | -0.071 | 116.167
9.5 | 1.467 | 0.01251 | -0.073 | 117.203
10 | 1.52 | 0.01308 | -0.074 | 116.216
10.5 | 1.537 | 0.01484 | -0.073 | 103.526
11 | 1.58 | 0.01597 | -0.074 | 98.926
11.5 | 1.619 | 0.01776 | -0.075 | 91.136
12 | 1.657 | 0.0186 | -0.075 | 89.117
12.5 | 1.693 | 0.01961 | -0.076 | 86.327
13 | 1.725 | 0.02065 | -0.077 | 83.547
13.5 | 1.755 | 0.0218 | -0.078 | 80.482
14 | 1.781 | 0.02302 | -0.079 | 77.373
14.5 | 1.805 | 0.02427 | -0.079 | 74.344
15 | 1.824 | 0.02582 | -0.08 | 70.653
15.5 | 1.841 | 0.02719 | -0.081 | 67.707
16 | 1.854 | 0.02871 | -0.082 | 64.588
16.5 | 1.863 | 0.03052 | -0.082 | 61.059
17 | 1.87 | 0.03235 | -0.083 | 57.812
17.5 | 1.874 | 0.03401 | -0.083 | 55.102
18 | 1.873 | 0.03632 | -0.084 | 51.586
18.5 | 1.87 | 0.03848 | -0.085 | 48.611
19 | 1.864 | 0.04078 | -0.086 | 45.716
19.5 | 1.855 | 0.04319 | -0.086 | 42.955
20 | 1.843 | 0.04602 | -0.087 | 40.041

## 114. Re 12M Mach 0.00 (2)
BIGFOIL.COM POLAR EXPORT
GA 35A320
GA 35A320 |  |  |  | Cl Max: | 1.7154 | at alpha= | 20 | deg
XFOIL ncrit=9 |  |  |  | L/D Max: | 145.182 | at alpha= | 5 | deg
Re: | 12000000 |  |  | Cd Min: | 0.0622 | at alpha= | 20 | deg
Mach: | 0 |  |  | Cl=0 at alpha= | -2.4188 | deg
|  |  |  | @ Cl=0.1, Cd= | 0.004724
|  |  |  | @ Cl=0.4, Cd= | 0.004505
|  |  |  | @ Cl=0.6, Cd= | 0.0048224
alpha (deg) | Cl | Cd | Cm | Cl/Cd
-20 | -1.5854 | 0.03279 | -0.0674 | -48.3501
-19.5 | -1.5735 | 0.02946 | -0.0669 | -53.4114
-19 | -1.5572 | 0.02663 | -0.0662 | -58.4754
-18.5 | -1.5363 | 0.02412 | -0.0656 | -63.694
-18 | -1.5122 | 0.0219 | -0.0648 | -69.0502
-17.5 | -1.4859 | 0.01995 | -0.0637 | -74.4812
-17 | -1.4564 | 0.01832 | -0.0624 | -79.4978
-16.5 | -1.4249 | 0.01693 | -0.061 | -84.1642
-16 | -1.3907 | 0.01578 | -0.0595 | -88.1305
-15.5 | -1.3549 | 0.01481 | -0.0578 | -91.4855
-15 | -1.317 | 0.01399 | -0.0561 | -94.1387
-14.5 | -1.2773 | 0.01328 | -0.0544 | -96.1822
-14 | -1.2358 | 0.01266 | -0.0527 | -97.6145
-13.5 | -1.1943 | 0.01206 | -0.0509 | -99.0299
-13 | -1.1523 | 0.01155 | -0.049 | -99.7662
-12.5 | -1.1046 | 0.01106 | -0.048 | -99.8734
-12 | -1.055 | 0.01062 | -0.0474 | -99.3409
-11.5 | -1.0039 | 0.01025 | -0.0469 | -97.9415
-11 | -0.952 | 0.00987 | -0.0466 | -96.4539
-10.5 | -0.9001 | 0.00949 | -0.0463 | -94.8472
-10 | -0.8468 | 0.00914 | -0.0461 | -92.6477
-9.5 | -0.7926 | 0.00885 | -0.0461 | -89.5593
-9 | -0.7386 | 0.00853 | -0.0461 | -86.5885
-8.5 | -0.6834 | 0.00826 | -0.0462 | -82.7361
-8 | -0.6284 | 0.00799 | -0.0463 | -78.6483
-7.5 | -0.5723 | 0.00775 | -0.0465 | -73.8452
-7 | -0.5163 | 0.0075 | -0.0468 | -68.84
-6.5 | -0.4602 | 0.00728 | -0.0471 | -63.2143
-6 | -0.4034 | 0.00706 | -0.0474 | -57.1388
-5.5 | -0.3468 | 0.00682 | -0.0478 | -50.8504
-5 | -0.2905 | 0.00661 | -0.048 | -43.9486
-4.5 | -0.2335 | 0.00639 | -0.0485 | -36.5415
-4 | -0.1766 | 0.00617 | -0.0489 | -28.6224
-3.5 | -0.1206 | 0.00592 | -0.0491 | -20.3716
-3 | -0.0649 | 0.00563 | -0.0493 | -11.5275
-2.5 | -0.0089 | 0.00534 | -0.0495 | -1.6667
-2 | 0.0459 | 0.00503 | -0.0496 | 9.1252
-1.5 | 0.1007 | 0.00472 | -0.0496 | 21.3347
-1 | 0.1582 | 0.00457 | -0.0502 | 34.6171
-0.5 | 0.2147 | 0.00446 | -0.0505 | 48.139
0 | 0.2729 | 0.0044 | -0.0512 | 62.0227
0.5 | 0.331 | 0.00443 | -0.0518 | 74.7178
1 | 0.3891 | 0.00449 | -0.0525 | 86.6592
1.5 | 0.4471 | 0.00457 | -0.0532 | 97.8337
2 | 0.5043 | 0.00465 | -0.0537 | 108.4516
2.5 | 0.5624 | 0.00473 | -0.0544 | 118.9006
3 | 0.6194 | 0.00487 | -0.0549 | 127.1869
3.5 | 0.675 | 0.00506 | -0.0552 | 133.3992
4 | 0.731 | 0.00522 | -0.0556 | 140.0383
4.5 | 0.7851 | 0.00547 | -0.0557 | 143.5283
5 | 0.8377 | 0.00577 | -0.0555 | 145.182
5.5 | 0.8887 | 0.00615 | -0.0551 | 144.5041
6 | 0.9394 | 0.00653 | -0.0546 | 143.8591
6.5 | 0.9894 | 0.00693 | -0.0541 | 142.7706
7 | 1.0366 | 0.00746 | -0.053 | 138.9544
7.5 | 1.0825 | 0.008 | -0.0518 | 135.3125
8 | 1.1282 | 0.0085 | -0.0506 | 132.7294
8.5 | 1.1692 | 0.00898 | -0.0485 | 130.2004
9 | 1.2098 | 0.00956 | -0.0464 | 126.5481
9.5 | 1.2505 | 0.01014 | -0.0446 | 123.3235
10 | 1.2908 | 0.01077 | -0.0429 | 119.8514
10.5 | 1.3293 | 0.01149 | -0.0411 | 115.6919
11 | 1.3655 | 0.01235 | -0.0392 | 110.5668
11.5 | 1.3963 | 0.01335 | -0.0365 | 104.5918
12 | 1.4272 | 0.0148 | -0.0346 | 96.4324
12.5 | 1.4557 | 0.01649 | -0.0327 | 88.2777
13 | 1.4845 | 0.01825 | -0.0311 | 81.3425
13.5 | 1.5112 | 0.0202 | -0.0294 | 74.8119
14 | 1.536 | 0.02234 | -0.0278 | 68.7556
14.5 | 1.5581 | 0.02468 | -0.0261 | 63.1321
15 | 1.5798 | 0.02715 | -0.0246 | 58.1878
15.5 | 1.5994 | 0.02982 | -0.023 | 53.6351
16 | 1.6165 | 0.0328 | -0.0215 | 49.2835
16.5 | 1.6315 | 0.036 | -0.0201 | 45.3194
17 | 1.6478 | 0.03919 | -0.019 | 42.0464
17.5 | 1.6604 | 0.04277 | -0.0178 | 38.8216
18 | 1.6753 | 0.04616 | -0.0169 | 36.2933
18.5 | 1.6893 | 0.04969 | -0.0161 | 33.9968
19 | 1.6998 | 0.05361 | -0.0154 | 31.7068
19.5 | 1.7073 | 0.05788 | -0.0148 | 29.4972
20 | 1.7154 | 0.0622 | -0.0144 | 27.5788

## 115. Re 12M Mach 0.10 (1)
BIGFOIL.COM POLAR EXPORT
GA 35A320
GA 35A320 |  |  |  | Cl Max: | 1.857 | at alpha= | 17 | deg
JavaFoil+Calcfoil stall+Eppler ext transition |  |  |  | L/D Max: | 116.923 | at alpha= | 9.5 | deg
Re: | 12000000 |  |  | Cd Min: | 0.00632 | at alpha= | 0 | deg
Mach: | 0.1 |  |  | Cl=0 at alpha= | -2.3438 | deg
|  |  |  | @ Cl=0.1, Cd= | 0.0067411
|  |  |  | @ Cl=0.4, Cd= | 0.0065246
|  |  |  | @ Cl=0.6, Cd= | 0.0067053
alpha (deg) | Cl | Cd | Cm | Cl/Cd
-20 | -1.043 | 0.07359 | -0.006 | -14.179
-19.5 | -1.068 | 0.06412 | -0.007 | -16.654
-19 | -1.088 | 0.05686 | -0.008 | -19.145
-18.5 | -1.111 | 0.04878 | -0.009 | -22.764
-18 | -1.133 | 0.04059 | -0.01 | -27.915
-17.5 | -1.147 | 0.03609 | -0.011 | -31.775
-17 | -1.157 | 0.03245 | -0.012 | -35.661
-16.5 | -1.165 | 0.02881 | -0.013 | -40.419
-16 | -1.169 | 0.02561 | -0.014 | -45.657
-15.5 | -1.169 | 0.02333 | -0.015 | -50.112
-15 | -1.168 | 0.02044 | -0.017 | -57.158
-14.5 | -1.16 | 0.01876 | -0.018 | -61.842
-14 | -1.149 | 0.01726 | -0.019 | -66.538
-13.5 | -1.132 | 0.016 | -0.02 | -70.779
-13 | -1.112 | 0.01485 | -0.021 | -74.881
-12.5 | -1.089 | 0.01384 | -0.022 | -78.685
-12 | -1.066 | 0.01251 | -0.023 | -85.16
-11.5 | -1.03 | 0.01192 | -0.025 | -86.369
-11 | -0.99 | 0.01188 | -0.026 | -83.297
-10.5 | -0.947 | 0.01134 | -0.027 | -83.56
-10 | -0.902 | 0.01092 | -0.028 | -82.607
-9.5 | -0.853 | 0.01045 | -0.029 | -81.635
-9 | -0.802 | 0.00968 | -0.03 | -82.839
-8.5 | -0.749 | 0.00937 | -0.031 | -79.867
-8 | -0.694 | 0.00905 | -0.032 | -76.609
-7.5 | -0.637 | 0.00923 | -0.033 | -68.981
-7 | -0.579 | 0.00926 | -0.035 | -62.527
-6.5 | -0.519 | 0.00892 | -0.036 | -58.203
-6 | -0.459 | 0.00848 | -0.037 | -54.168
-5.5 | -0.398 | 0.00824 | -0.038 | -48.299
-5 | -0.336 | 0.00797 | -0.039 | -42.183
-4.5 | -0.274 | 0.00787 | -0.04 | -34.787
-4 | -0.211 | 0.00746 | -0.042 | -28.261
-3.5 | -0.147 | 0.00737 | -0.043 | -20.008
-3 | -0.084 | 0.00702 | -0.044 | -11.96
-2.5 | -0.02 | 0.00673 | -0.045 | -3.018
-2 | 0.044 | 0.00675 | -0.046 | 6.454
-1.5 | 0.107 | 0.00674 | -0.047 | 15.939
-1 | 0.171 | 0.00641 | -0.049 | 26.721
-0.5 | 0.235 | 0.00635 | -0.05 | 37.029
0 | 0.301 | 0.00632 | -0.051 | 47.68
0.5 | 0.365 | 0.00646 | -0.052 | 56.568
1 | 0.43 | 0.00658 | -0.053 | 65.294
1.5 | 0.494 | 0.00659 | -0.054 | 74.936
2 | 0.558 | 0.00662 | -0.056 | 84.339
2.5 | 0.622 | 0.00675 | -0.057 | 92.153
3 | 0.686 | 0.00696 | -0.058 | 98.629
3.5 | 0.751 | 0.00739 | -0.059 | 101.536
4 | 0.811 | 0.00785 | -0.06 | 103.33
4.5 | 0.874 | 0.00817 | -0.062 | 106.979
5 | 0.937 | 0.00857 | -0.063 | 109.29
5.5 | 0.999 | 0.00899 | -0.064 | 111.136
6 | 1.061 | 0.00957 | -0.065 | 110.87
6.5 | 1.123 | 0.01016 | -0.066 | 110.505
7 | 1.184 | 0.01037 | -0.067 | 114.182
7.5 | 1.245 | 0.01086 | -0.068 | 114.672
8 | 1.305 | 0.01129 | -0.07 | 115.584
8.5 | 1.362 | 0.01185 | -0.071 | 114.969
9 | 1.418 | 0.01227 | -0.072 | 115.57
9.5 | 1.473 | 0.0126 | -0.073 | 116.923
10 | 1.496 | 0.01414 | -0.072 | 105.806
10.5 | 1.542 | 0.01502 | -0.073 | 102.646
11 | 1.584 | 0.01618 | -0.074 | 97.94
11.5 | 1.622 | 0.01805 | -0.075 | 89.867
12 | 1.661 | 0.01892 | -0.076 | 87.778
12.5 | 1.695 | 0.01995 | -0.077 | 84.965
13 | 1.727 | 0.02101 | -0.077 | 82.195
13.5 | 1.755 | 0.02224 | -0.078 | 78.922
14 | 1.78 | 0.02346 | -0.079 | 75.888
14.5 | 1.802 | 0.02477 | -0.08 | 72.758
15 | 1.82 | 0.02631 | -0.08 | 69.198
15.5 | 1.835 | 0.02768 | -0.081 | 66.292
16 | 1.846 | 0.02939 | -0.082 | 62.79
16.5 | 1.853 | 0.03124 | -0.083 | 59.302
17 | 1.857 | 0.033 | -0.083 | 56.272
17.5 | 1.857 | 0.03504 | -0.084 | 53.013
18 | 1.854 | 0.03707 | -0.085 | 50.022
18.5 | 1.847 | 0.03958 | -0.085 | 46.667
19 | 1.837 | 0.04199 | -0.086 | 43.762
19.5 | 1.824 | 0.0445 | -0.086 | 40.993
20 | 1.808 | 0.04749 | -0.087 | 38.067

## 116. Re 12M Mach 0.10 (2)
BIGFOIL.COM POLAR EXPORT
GA 35A320
GA 35A320 |  |  |  | Cl Max: | 1.7072 | at alpha= | 20 | deg
XFOIL ncrit=9 |  |  |  | L/D Max: | 145.596 | at alpha= | 5 | deg
Re: | 12000000 |  |  | Cd Min: | 0.06497 | at alpha= | 20 | deg
Mach: | 0.1 |  |  | Cl=0 at alpha= | -2.42 | deg
|  |  |  | @ Cl=0.1, Cd= | 0.0047379
|  |  |  | @ Cl=0.4, Cd= | 0.00451
|  |  |  | @ Cl=0.6, Cd= | 0.0048168
alpha (deg) | Cl | Cd | Cm | Cl/Cd
-20 | -1.5762 | 0.03568 | -0.0699 | -44.176
-19.5 | -1.5648 | 0.03203 | -0.0697 | -48.8542
-19 | -1.5509 | 0.02887 | -0.0691 | -53.7201
-18.5 | -1.5326 | 0.02595 | -0.0685 | -59.0597
-18 | -1.5111 | 0.02338 | -0.0677 | -64.6322
-17 | -1.4579 | 0.01931 | -0.0654 | -75.4997
-16.5 | -1.4278 | 0.0177 | -0.064 | -80.6667
-16 | -1.3944 | 0.01639 | -0.0624 | -85.0763
-15.5 | -1.3593 | 0.01527 | -0.0606 | -89.0177
-15 | -1.3217 | 0.01436 | -0.0588 | -92.0404
-14.5 | -1.2825 | 0.01357 | -0.057 | -94.5099
-14 | -1.2414 | 0.0129 | -0.0551 | -96.2326
-13.5 | -1.1986 | 0.01229 | -0.0534 | -97.5264
-13 | -1.1582 | 0.01175 | -0.0509 | -98.5702
-12.5 | -1.111 | 0.01122 | -0.0498 | -99.0196
-12 | -1.0616 | 0.01075 | -0.0489 | -98.7535
-11.5 | -1.0105 | 0.01035 | -0.0483 | -97.6329
-11 | -0.958 | 0.00998 | -0.0479 | -95.992
-10.5 | -0.9058 | 0.00959 | -0.0474 | -94.4526
-10 | -0.8523 | 0.00921 | -0.0471 | -92.5407
-9.5 | -0.7978 | 0.00892 | -0.047 | -89.4395
-9 | -0.7432 | 0.00859 | -0.0469 | -86.5192
-8.5 | -0.6878 | 0.0083 | -0.0469 | -82.8675
-8 | -0.6323 | 0.00804 | -0.047 | -78.6443
-7.5 | -0.5758 | 0.00778 | -0.0472 | -74.0103
-7 | -0.5195 | 0.00753 | -0.0474 | -68.9907
-6.5 | -0.463 | 0.00731 | -0.0476 | -63.3379
-6 | -0.4057 | 0.00708 | -0.0479 | -57.3023
-5.5 | -0.3487 | 0.00685 | -0.0482 | -50.9051
-5 | -0.2921 | 0.00663 | -0.0485 | -44.0573
-4.5 | -0.2347 | 0.00641 | -0.0489 | -36.6147
-4 | -0.1775 | 0.00618 | -0.0492 | -28.7217
-3.5 | -0.1212 | 0.00594 | -0.0494 | -20.404
-3 | -0.0651 | 0.00564 | -0.0496 | -11.5426
-2.5 | -0.0088 | 0.00535 | -0.0499 | -1.6449
-2 | 0.0462 | 0.00504 | -0.0499 | 9.1667
-1.5 | 0.1014 | 0.00473 | -0.0499 | 21.4376
-1 | 0.1592 | 0.00458 | -0.0504 | 34.7598
-0.5 | 0.2161 | 0.00446 | -0.0508 | 48.4529
0 | 0.2747 | 0.0044 | -0.0515 | 62.4318
0.5 | 0.3332 | 0.00443 | -0.0521 | 75.2144
1 | 0.3917 | 0.0045 | -0.0528 | 87.0444
1.5 | 0.45 | 0.00457 | -0.0535 | 98.4683
2 | 0.5076 | 0.00466 | -0.054 | 108.927
2.5 | 0.5661 | 0.00474 | -0.0547 | 119.4304
3 | 0.6235 | 0.00487 | -0.0552 | 128.0287
3.5 | 0.6793 | 0.00507 | -0.0555 | 133.9842
4 | 0.7358 | 0.00523 | -0.0559 | 140.6883
4.5 | 0.7902 | 0.00549 | -0.0559 | 143.9344
5 | 0.843 | 0.00579 | -0.0557 | 145.5959
5.5 | 0.8942 | 0.00617 | -0.0552 | 144.9271
6 | 0.9449 | 0.00656 | -0.0546 | 144.0396
6.5 | 0.9951 | 0.00697 | -0.054 | 142.769
7 | 1.0425 | 0.00749 | -0.0529 | 139.1856
7.5 | 1.0881 | 0.00806 | -0.0516 | 135
8 | 1.1338 | 0.00857 | -0.0503 | 132.2987
8.5 | 1.1734 | 0.00908 | -0.0477 | 129.2291
9 | 1.2142 | 0.00968 | -0.0457 | 125.4339
9.5 | 1.2548 | 0.01029 | -0.0438 | 121.9436
10 | 1.2947 | 0.01097 | -0.0419 | 118.0219
10.5 | 1.3328 | 0.01175 | -0.0401 | 113.4298
11 | 1.3692 | 0.01266 | -0.0382 | 108.1517
11.5 | 1.3984 | 0.01374 | -0.0352 | 101.7758
12 | 1.4297 | 0.01534 | -0.0335 | 93.2008
12.5 | 1.458 | 0.01712 | -0.0316 | 85.1636
13 | 1.4852 | 0.01907 | -0.0298 | 77.8815
13.5 | 1.512 | 0.02107 | -0.0281 | 71.7608
14 | 1.537 | 0.02323 | -0.0265 | 66.1644
14.5 | 1.559 | 0.02565 | -0.0247 | 60.7797
15 | 1.5783 | 0.02838 | -0.023 | 55.6131
15.5 | 1.5964 | 0.03126 | -0.0214 | 51.0685
16 | 1.6136 | 0.03433 | -0.02 | 47.0026
16.5 | 1.6293 | 0.03754 | -0.0186 | 43.4017
17 | 1.6451 | 0.04084 | -0.0174 | 40.2816
17.5 | 1.6588 | 0.04439 | -0.0163 | 37.3688
18 | 1.6721 | 0.04804 | -0.0153 | 34.8064
18.5 | 1.6826 | 0.05204 | -0.0145 | 32.3328
19 | 1.6905 | 0.05628 | -0.0137 | 30.0373
19.5 | 1.6984 | 0.06065 | -0.0132 | 28.0033
20 | 1.7072 | 0.06497 | -0.0128 | 26.2767

## 117. Re 12M Mach 0.25 (1)
BIGFOIL.COM POLAR EXPORT
GA 35A320
GA 35A320 |  |  |  | Cl Max: | 1.778 | at alpha= | 15 | deg
JavaFoil+Calcfoil stall+Eppler ext transition |  |  |  | L/D Max: | 113.254 | at alpha= | 8 | deg
Re: | 12000000 |  |  | Cd Min: | 0.0064 | at alpha= | -0.5 | deg
Mach: | 0.25 |  |  | Cl=0 at alpha= | -2.3409 | deg
|  |  |  | @ Cl=0.1, Cd= | 0.0068461
|  |  |  | @ Cl=0.4, Cd= | 0.0065909
|  |  |  | @ Cl=0.6, Cd= | 0.0067576
alpha (deg) | Cl | Cd | Cm | Cl/Cd
-18.5 | -0.742 | 0.10708 | -0.008 | -6.926
-18 | -0.785 | 0.10008 | -0.009 | -7.841
-17.5 | -0.857 | 0.06632 | -0.011 | -12.921
-17 | -0.905 | 0.05416 | -0.012 | -16.707
-16.5 | -0.948 | 0.04399 | -0.013 | -21.556
-16 | -0.986 | 0.03624 | -0.014 | -27.22
-15.5 | -1.015 | 0.03142 | -0.015 | -32.293
-15 | -1.038 | 0.02725 | -0.017 | -38.083
-14.5 | -1.055 | 0.02402 | -0.018 | -43.9
-14 | -1.065 | 0.02093 | -0.019 | -50.862
-13.5 | -1.067 | 0.01887 | -0.02 | -56.553
-13 | -1.064 | 0.01708 | -0.021 | -62.279
-12.5 | -1.053 | 0.01572 | -0.023 | -67.004
-12 | -1.037 | 0.01446 | -0.024 | -71.69
-11.5 | -1.017 | 0.01342 | -0.025 | -75.754
-11 | -0.989 | 0.01261 | -0.026 | -78.464
-10.5 | -0.952 | 0.01208 | -0.027 | -78.83
-10 | -0.911 | 0.01149 | -0.029 | -79.232
-9.5 | -0.865 | 0.011 | -0.03 | -78.646
-9 | -0.815 | 0.01052 | -0.031 | -77.439
-8.5 | -0.763 | 0.00967 | -0.032 | -78.86
-8 | -0.708 | 0.00933 | -0.033 | -75.883
-7.5 | -0.651 | 0.00953 | -0.034 | -68.351
-7 | -0.592 | 0.00954 | -0.036 | -62.095
-6.5 | -0.532 | 0.00918 | -0.037 | -58
-6 | -0.471 | 0.0087 | -0.038 | -54.134
-5.5 | -0.408 | 0.00845 | -0.039 | -48.343
-5 | -0.345 | 0.00816 | -0.04 | -42.293
-4.5 | -0.281 | 0.00817 | -0.041 | -34.389
-4 | -0.216 | 0.00799 | -0.043 | -27.084
-3.5 | -0.151 | 0.00754 | -0.044 | -20.098
-3 | -0.086 | 0.00695 | -0.045 | -12.416
-2.5 | -0.021 | 0.00682 | -0.046 | -3.059
-2 | 0.045 | 0.00666 | -0.048 | 6.713
-1.5 | 0.11 | 0.00688 | -0.049 | 16.043
-1 | 0.176 | 0.00643 | -0.05 | 27.384
-0.5 | 0.242 | 0.0064 | -0.051 | 37.737
0 | 0.309 | 0.00649 | -0.052 | 47.664
0.5 | 0.376 | 0.00658 | -0.054 | 57.041
1 | 0.442 | 0.00661 | -0.055 | 66.787
1.5 | 0.508 | 0.00663 | -0.056 | 76.603
2 | 0.574 | 0.00673 | -0.057 | 85.171
2.5 | 0.64 | 0.0068 | -0.058 | 94.061
3 | 0.705 | 0.00709 | -0.06 | 99.513
3.5 | 0.771 | 0.00757 | -0.061 | 101.887
4 | 0.833 | 0.00789 | -0.062 | 105.496
4.5 | 0.898 | 0.0084 | -0.063 | 106.797
5 | 0.962 | 0.00887 | -0.064 | 108.456
5.5 | 1.026 | 0.00931 | -0.066 | 110.211
6 | 1.089 | 0.00993 | -0.067 | 109.666
6.5 | 1.153 | 0.01054 | -0.068 | 109.384
7 | 1.215 | 0.01081 | -0.069 | 112.391
7.5 | 1.277 | 0.01132 | -0.07 | 112.807
8 | 1.338 | 0.01182 | -0.071 | 113.254
8.5 | 1.396 | 0.01243 | -0.073 | 112.364
9 | 1.453 | 0.01291 | -0.074 | 112.546
9.5 | 1.475 | 0.01436 | -0.073 | 102.755
10 | 1.522 | 0.01529 | -0.074 | 99.573
10.5 | 1.563 | 0.01769 | -0.075 | 88.316
11 | 1.604 | 0.01862 | -0.076 | 86.159
11.5 | 1.641 | 0.01972 | -0.077 | 83.223
12 | 1.675 | 0.02067 | -0.077 | 81.014
12.5 | 1.704 | 0.02202 | -0.078 | 77.403
13 | 1.729 | 0.0234 | -0.079 | 73.898
13.5 | 1.749 | 0.02478 | -0.08 | 70.593
14 | 1.764 | 0.02626 | -0.081 | 67.177
14.5 | 1.774 | 0.02805 | -0.081 | 63.229
15 | 1.778 | 0.02987 | -0.082 | 59.542
15.5 | 1.778 | 0.03161 | -0.083 | 56.247
16 | 1.771 | 0.0339 | -0.083 | 52.246
16.5 | 1.759 | 0.036 | -0.084 | 48.852
17 | 1.74 | 0.03866 | -0.085 | 44.992
17.5 | 1.715 | 0.04113 | -0.085 | 41.704
18 | 1.685 | 0.04397 | -0.086 | 38.323
18.5 | 1.648 | 0.04744 | -0.087 | 34.748
19 | 1.606 | 0.05082 | -0.087 | 31.611
19.5 | 1.559 | 0.0546 | -0.088 | 28.561
20 | 1.506 | 0.05948 | -0.088 | 25.325

## 118. Re 12M Mach 0.25 (2)
BIGFOIL.COM POLAR EXPORT
GA 35A320
GA 35A320 |  |  |  | Cl Max: | 1.6648 | at alpha= | 20 | deg
XFOIL ncrit=9 |  |  |  | L/D Max: | 148.435 | at alpha= | 5 | deg
Re: | 12000000 |  |  | Cd Min: | 0.07969 | at alpha= | 20 | deg
Mach: | 0.25 |  |  | Cl=0 at alpha= | -2.4273 | deg
|  |  |  | @ Cl=0.1, Cd= | 0.0047826
|  |  |  | @ Cl=0.4, Cd= | 0.0045333
|  |  |  | @ Cl=0.6, Cd= | 0.0048228
alpha (deg) | Cl | Cd | Cm | Cl/Cd
-20 | -1.4933 | 0.05565 | -0.0791 | -26.8338
-19.5 | -1.5008 | 0.04935 | -0.0801 | -30.4113
-19 | -1.4996 | 0.04378 | -0.0811 | -34.2531
-18.5 | -1.4938 | 0.03871 | -0.0816 | -38.5895
-18 | -1.483 | 0.03428 | -0.0816 | -43.2614
-17.5 | -1.4681 | 0.03042 | -0.0812 | -48.261
-17 | -1.4494 | 0.027 | -0.0804 | -53.6815
-16.5 | -1.4297 | 0.02382 | -0.0791 | -60.021
-16 | -1.404 | 0.02123 | -0.0776 | -66.1328
-15.5 | -1.3743 | 0.01905 | -0.0758 | -72.1417
-15 | -1.3412 | 0.01728 | -0.0737 | -77.6157
-14.5 | -1.3049 | 0.01584 | -0.0714 | -82.3801
-14 | -1.2661 | 0.01466 | -0.069 | -86.3643
-13.5 | -1.2251 | 0.01368 | -0.0664 | -89.5541
-13 | -1.1817 | 0.01289 | -0.0639 | -91.6757
-12.5 | -1.1361 | 0.01219 | -0.0616 | -93.1993
-12 | -1.0921 | 0.01158 | -0.0587 | -94.3092
-11.5 | -1.0439 | 0.01101 | -0.0565 | -94.8138
-11 | -0.9913 | 0.01051 | -0.0551 | -94.3197
-10.5 | -0.9368 | 0.01009 | -0.054 | -92.8444
-10 | -0.8813 | 0.00968 | -0.0531 | -91.0434
-9.5 | -0.8259 | 0.00927 | -0.0522 | -89.0939
-9 | -0.7687 | 0.00892 | -0.0517 | -86.1771
-8.5 | -0.7115 | 0.00859 | -0.0512 | -82.8289
-8 | -0.6537 | 0.00829 | -0.0509 | -78.854
-7.5 | -0.5953 | 0.00798 | -0.0507 | -74.599
-7 | -0.5367 | 0.00772 | -0.0506 | -69.5207
-6.5 | -0.4778 | 0.00747 | -0.0506 | -63.9625
-6 | -0.4185 | 0.00722 | -0.0507 | -57.964
-5.5 | -0.3595 | 0.00699 | -0.0508 | -51.4306
-5 | -0.3007 | 0.00675 | -0.0509 | -44.5481
-4.5 | -0.2411 | 0.00651 | -0.0512 | -37.0353
-4 | -0.1823 | 0.00627 | -0.0513 | -29.075
-3.5 | -0.1241 | 0.00603 | -0.0514 | -20.5804
-3 | -0.0661 | 0.0057 | -0.0515 | -11.5965
-2.5 | -0.0082 | 0.00541 | -0.0516 | -1.5157
-2 | 0.0482 | 0.00509 | -0.0515 | 9.4695
-1.5 | 0.1055 | 0.00475 | -0.0516 | 22.2105
-1 | 0.1648 | 0.00462 | -0.052 | 35.671
-0.5 | 0.2239 | 0.00448 | -0.0523 | 49.9777
0 | 0.2846 | 0.00444 | -0.053 | 64.0991
0.5 | 0.3453 | 0.00447 | -0.0537 | 77.2483
1 | 0.4058 | 0.00454 | -0.0543 | 89.3833
1.5 | 0.4662 | 0.0046 | -0.055 | 101.3478
2 | 0.5258 | 0.00469 | -0.0555 | 112.1109
2.5 | 0.5864 | 0.0048 | -0.0562 | 122.1667
3 | 0.6461 | 0.0049 | -0.0567 | 131.8571
3.5 | 0.7037 | 0.00513 | -0.0568 | 137.1735
4 | 0.7621 | 0.00531 | -0.0571 | 143.5217
4.5 | 0.8184 | 0.00556 | -0.057 | 147.1942
5 | 0.8728 | 0.00588 | -0.0566 | 148.4354
5.5 | 0.9244 | 0.00632 | -0.0557 | 146.2658
6 | 0.9756 | 0.00675 | -0.0547 | 144.5333
6.5 | 1.026 | 0.00721 | -0.0536 | 142.3024
7 | 1.0741 | 0.00773 | -0.0521 | 138.9521
7.5 | 1.1159 | 0.00837 | -0.0494 | 133.3214
8 | 1.1566 | 0.00895 | -0.0466 | 129.2291
8.5 | 1.1957 | 0.00971 | -0.0437 | 123.1411
9 | 1.2363 | 0.01046 | -0.0413 | 118.1931
9.5 | 1.2757 | 0.01133 | -0.039 | 112.5949
10 | 1.3147 | 0.01232 | -0.0369 | 106.7127
10.5 | 1.352 | 0.01349 | -0.035 | 100.2224
11 | 1.387 | 0.01486 | -0.0329 | 93.3378
11.5 | 1.4138 | 0.0166 | -0.03 | 85.1687
12 | 1.4419 | 0.01871 | -0.0279 | 77.0657
12.5 | 1.4642 | 0.02123 | -0.0254 | 68.9684
13 | 1.4867 | 0.02379 | -0.0231 | 62.4926
13.5 | 1.5092 | 0.02642 | -0.021 | 57.1234
14 | 1.5305 | 0.02925 | -0.019 | 52.3248
14.5 | 1.5491 | 0.03237 | -0.0171 | 47.856
15 | 1.5641 | 0.03588 | -0.0152 | 43.5925
15.5 | 1.5782 | 0.03953 | -0.0134 | 39.9241
16 | 1.5934 | 0.04319 | -0.0119 | 36.8928
16.5 | 1.6056 | 0.04714 | -0.0105 | 34.0602
17 | 1.6213 | 0.05089 | -0.0093 | 31.8589
17.5 | 1.6323 | 0.05514 | -0.0082 | 29.6028
18 | 1.6403 | 0.05972 | -0.0072 | 27.4665
18.5 | 1.6477 | 0.0645 | -0.0065 | 25.5457
19 | 1.6554 | 0.06926 | -0.006 | 23.9012
19.5 | 1.6612 | 0.07433 | -0.0057 | 22.349
20 | 1.6648 | 0.07969 | -0.0056 | 20.891

## 119. Re 12M Mach 0.50 (1)
BIGFOIL.COM POLAR EXPORT
GA 35A320
GA 35A320 |  |  |  | Cl Max: | 1.597 | at alpha= | 10.5 | deg
JavaFoil+Calcfoil stall+Eppler ext transition |  |  |  | L/D Max: | 105.96 | at alpha= | 4.5 | deg
Re: | 12000000 |  |  | Cd Min: | 0.00677 | at alpha= | -1 | deg
Mach: | 0.5 |  |  | Cl=0 at alpha= | -2.3425 | deg
|  |  |  | @ Cl=0.1, Cd= | 0.0069623
|  |  |  | @ Cl=0.4, Cd= | 0.006893
|  |  |  | @ Cl=0.6, Cd= | 0.0071224
alpha (deg) | Cl | Cd | Cm | Cl/Cd
-20 | -1.044 | 0.16383 | -0.006 | -6.373
-19.5 | -1.012 | 0.16116 | -0.006 | -6.277
-19 | -0.98 | 0.16117 | -0.007 | -6.083
-18.5 | -0.951 | 0.15559 | -0.007 | -6.11
-18 | -0.92 | 0.14946 | -0.008 | -6.157
-17.5 | -0.891 | 0.14496 | -0.008 | -6.144
-17 | -0.869 | 0.12906 | -0.01 | -6.735
-16.5 | -0.847 | 0.11415 | -0.011 | -7.421
-16 | -0.819 | 0.10701 | -0.012 | -7.652
-15.5 | -0.785 | 0.1065 | -0.012 | -7.371
-15 | -0.752 | 0.10373 | -0.013 | -7.252
-14.5 | -0.719 | 0.1018 | -0.013 | -7.067
-14 | -0.688 | 0.09849 | -0.013 | -6.988
-13.5 | -0.657 | 0.0961 | -0.013 | -6.836
-13 | -0.632 | 0.09146 | -0.015 | -6.91
-12.5 | -0.612 | 0.07569 | -0.018 | -8.092
-12 | -0.574 | 0.07887 | -0.016 | -7.276
-11.5 | -0.605 | 0.0337 | -0.025 | -17.957
-11 | -0.586 | 0.02614 | -0.027 | -22.408
-10.5 | -0.558 | 0.02317 | -0.029 | -24.087
-10 | -0.537 | 0.01758 | -0.031 | -30.569
-9.5 | -0.641 | 0.01632 | -0.032 | -39.254
-9 | -0.762 | 0.01407 | -0.034 | -54.166
-8.5 | -0.771 | 0.01253 | -0.036 | -61.53
-8 | -0.741 | 0.0117 | -0.037 | -63.347
-7.5 | -0.697 | 0.01045 | -0.038 | -66.682
-7 | -0.643 | 0.01032 | -0.04 | -62.305
-6.5 | -0.583 | 0.01007 | -0.041 | -57.894
-6 | -0.519 | 0.00965 | -0.042 | -53.789
-5.5 | -0.452 | 0.0093 | -0.044 | -48.62
-5 | -0.383 | 0.00898 | -0.045 | -42.692
-4.5 | -0.313 | 0.00799 | -0.046 | -39.127
-4 | -0.241 | 0.00869 | -0.048 | -27.749
-3.5 | -0.169 | 0.0081 | -0.049 | -20.862
-3 | -0.096 | 0.00753 | -0.05 | -12.778
-2.5 | -0.023 | 0.00713 | -0.052 | -3.267
-2 | 0.05 | 0.00725 | -0.053 | 6.892
-1.5 | 0.123 | 0.00683 | -0.054 | 18.043
-1 | 0.197 | 0.00677 | -0.056 | 29.036
-0.5 | 0.27 | 0.00706 | -0.057 | 38.234
0 | 0.346 | 0.00682 | -0.058 | 50.738
0.5 | 0.42 | 0.00692 | -0.06 | 60.701
1 | 0.494 | 0.00704 | -0.061 | 70.151
1.5 | 0.567 | 0.00706 | -0.063 | 80.375
2 | 0.641 | 0.0072 | -0.064 | 89.117
2.5 | 0.715 | 0.00734 | -0.065 | 97.423
3 | 0.789 | 0.00769 | -0.067 | 102.542
3.5 | 0.862 | 0.00838 | -0.068 | 102.868
4 | 0.929 | 0.00886 | -0.069 | 104.805
4.5 | 1.001 | 0.00944 | -0.071 | 105.96
5 | 1.072 | 0.0102 | -0.072 | 105.13
5.5 | 1.142 | 0.01092 | -0.073 | 104.633
6 | 1.212 | 0.01184 | -0.075 | 102.322
6.5 | 1.252 | 0.01354 | -0.074 | 92.424
7 | 1.314 | 0.01447 | -0.075 | 90.83
7.5 | 1.375 | 0.01532 | -0.076 | 89.784
8 | 1.433 | 0.01628 | -0.077 | 88.006
8.5 | 1.483 | 0.01735 | -0.078 | 85.517
9 | 1.528 | 0.01861 | -0.079 | 82.099
9.5 | 1.558 | 0.02279 | -0.08 | 68.371
10 | 1.585 | 0.02453 | -0.081 | 64.603
10.5 | 1.597 | 0.02652 | -0.081 | 60.2
11 | 1.583 | 0.02858 | -0.082 | 55.395
11.5 | 1.517 | 0.03164 | -0.083 | 47.947
12 | 1.241 | 0.03596 | -0.084 | 34.514
12.5 | 1.008 | 0.03932 | -0.085 | 25.643
13 | 1.035 | 0.04456 | -0.085 | 23.234
13.5 | 1.064 | 0.04766 | -0.086 | 22.327
14 | 1.086 | 0.05555 | -0.085 | 19.555
14.5 | 1.118 | 0.05527 | -0.087 | 20.234
15 | 1.144 | 0.06166 | -0.087 | 18.55
15.5 | 1.167 | 0.06899 | -0.087 | 16.921

## 120. Re 12M Mach 0.50 (2)
BIGFOIL.COM POLAR EXPORT
GA 35A320
GA 35A320 |  |  |  | Cl Max: | 1.5201 | at alpha= | 17.5 | deg
XFOIL ncrit=9 |  |  |  | L/D Max: | 158.754 | at alpha= | 4.5 | deg
Re: | 12000000 |  |  | Cd Min: | 0.14398 | at alpha= | 20 | deg
Mach: | 0.5 |  |  | Cl=0 at alpha= | -2.4651 | deg
|  |  |  | @ Cl=0.1, Cd= | 0.0050653
|  |  |  | @ Cl=0.4, Cd= | 0.0047007
|  |  |  | @ Cl=0.6, Cd= | 0.0049167
alpha (deg) | Cl | Cd | Cm | Cl/Cd
-15.5 | -0.7121 | 0.10864 | -0.0706 | -6.5547
-15 | -0.7325 | 0.09781 | -0.0765 | -7.489
-14.5 | -0.7551 | 0.08695 | -0.0824 | -8.6843
-14 | -0.7802 | 0.07607 | -0.0883 | -10.2563
-13.5 | -0.8078 | 0.0654 | -0.0939 | -12.3517
-13 | -0.8378 | 0.05519 | -0.0989 | -15.1803
-12.5 | -0.8693 | 0.04558 | -0.1027 | -19.072
-12 | -0.9009 | 0.03676 | -0.105 | -24.5076
-11.5 | -0.9307 | 0.02885 | -0.1054 | -32.26
-11 | -0.9542 | 0.02202 | -0.1035 | -43.3333
-10.5 | -0.9635 | 0.01674 | -0.0993 | -57.5568
-10 | -0.949 | 0.01348 | -0.0931 | -70.4006
-9.5 | -0.9105 | 0.01175 | -0.087 | -77.4894
-9 | -0.8578 | 0.01074 | -0.0819 | -79.8696
-8.5 | -0.8049 | 0.01008 | -0.0766 | -79.8512
-8 | -0.7416 | 0.00951 | -0.0732 | -77.9811
-7.5 | -0.6754 | 0.00907 | -0.0706 | -74.4653
-7 | -0.6086 | 0.00862 | -0.0684 | -70.6032
-6.5 | -0.5408 | 0.00824 | -0.0666 | -65.6311
-6 | -0.4729 | 0.00792 | -0.0652 | -59.7096
-5.5 | -0.4043 | 0.00759 | -0.0641 | -53.2675
-5 | -0.336 | 0.00729 | -0.0632 | -46.0905
-4.5 | -0.2687 | 0.00701 | -0.0624 | -38.331
-4 | -0.2012 | 0.00671 | -0.0618 | -29.9851
-3.5 | -0.134 | 0.00641 | -0.0613 | -20.9048
-3 | -0.0694 | 0.00607 | -0.0605 | -11.4333
-2.5 | -0.0044 | 0.00569 | -0.06 | -0.77329
-2 | 0.0586 | 0.00526 | -0.0592 | 11.1407
-1.5 | 0.1224 | 0.00496 | -0.0586 | 24.6774
-1 | 0.1908 | 0.00479 | -0.0588 | 39.833
-0.5 | 0.2576 | 0.00468 | -0.0588 | 55.0427
0 | 0.3284 | 0.00465 | -0.0595 | 70.6237
0.5 | 0.3984 | 0.0047 | -0.0601 | 84.766
1 | 0.4693 | 0.00473 | -0.0609 | 99.2178
1.5 | 0.5381 | 0.00481 | -0.0613 | 111.8711
2 | 0.6077 | 0.00493 | -0.0617 | 123.2657
2.5 | 0.6771 | 0.00504 | -0.0621 | 134.3452
3 | 0.7461 | 0.0052 | -0.0623 | 143.4808
3.5 | 0.8145 | 0.00535 | -0.0623 | 152.243
4 | 0.8786 | 0.00566 | -0.0615 | 155.2297
4.5 | 0.943 | 0.00594 | -0.0606 | 158.7542
5 | 1.0005 | 0.0064 | -0.0584 | 156.3281
5.5 | 1.0467 | 0.00705 | -0.0542 | 148.4681
6 | 1.0868 | 0.0078 | -0.049 | 139.3333
6.5 | 1.1287 | 0.00873 | -0.0445 | 129.2898
7 | 1.1666 | 0.01 | -0.04 | 116.66
8 | 1.2418 | 0.01351 | -0.0328 | 91.9171
8.5 | 1.2692 | 0.01615 | -0.029 | 78.5882
9 | 1.3008 | 0.01867 | -0.0257 | 69.6733
9.5 | 1.3261 | 0.02158 | -0.0221 | 61.4504
10 | 1.3556 | 0.02429 | -0.0188 | 55.809
10.5 | 1.3817 | 0.0273 | -0.0155 | 50.6117
11 | 1.4001 | 0.03065 | -0.0117 | 45.6803
12 | 1.4278 | 0.03866 | -0.0046 | 36.9322
12.5 | 1.4358 | 0.04337 | -0.0014 | 33.1058
13.5 | 1.458 | 0.05284 | 0.0039 | 27.5927
14 | 1.4687 | 0.05782 | 0.0061 | 25.4012
14.5 | 1.4757 | 0.06321 | 0.0081 | 23.346
15 | 1.4857 | 0.06855 | 0.0098 | 21.6732
15.5 | 1.4971 | 0.0739 | 0.0113 | 20.2585
16 | 1.5062 | 0.07962 | 0.0124 | 18.9174
16.5 | 1.5132 | 0.08558 | 0.0132 | 17.6817
17 | 1.5188 | 0.09189 | 0.0137 | 16.5285
17.5 | 1.5201 | 0.09867 | 0.0137 | 15.4059
18 | 1.5169 | 0.10607 | 0.0131 | 14.3009
18.5 | 1.5073 | 0.11431 | 0.0116 | 13.1861
19 | 1.4894 | 0.12353 | 0.0089 | 12.057
19.5 | 1.4689 | 0.13342 | 0.0052 | 11.0096
20 | 1.4449 | 0.14398 | 0.0002 | 10.0354

## 121. Re 14M Mach 0.00 (1)
BIGFOIL.COM POLAR EXPORT
GA 35A320
GA 35A320 |  |  |  | Cl Max: | 1.876 | at alpha= | 17.5 | deg
JavaFoil+Calcfoil stall+Eppler ext transition |  |  |  | L/D Max: | 118.187 | at alpha= | 8 | deg
Re: | 14000000 |  |  | Cd Min: | 0.0063 | at alpha= | -0.5 | deg
Mach: | 0 |  |  | Cl=0 at alpha= | -2.3413 | deg
|  |  |  | @ Cl=0.1, Cd= | 0.0067533
|  |  |  | @ Cl=0.4, Cd= | 0.0065194
|  |  |  | @ Cl=0.6, Cd= | 0.0067839
alpha (deg) | Cl | Cd | Cm | Cl/Cd
-20 | -1.101 | 0.06356 | -0.007 | -17.328
-19.5 | -1.12 | 0.05683 | -0.007 | -19.701
-19 | -1.14 | 0.04875 | -0.008 | -23.386
-18.5 | -1.156 | 0.04308 | -0.009 | -26.824
-18 | -1.174 | 0.03599 | -0.01 | -32.612
-17.5 | -1.183 | 0.03247 | -0.011 | -36.432
-17 | -1.189 | 0.02904 | -0.012 | -40.958
-16.5 | -1.194 | 0.02581 | -0.013 | -46.264
-16 | -1.194 | 0.02338 | -0.014 | -51.071
-15.5 | -1.191 | 0.02133 | -0.015 | -55.817
-15 | -1.185 | 0.01934 | -0.016 | -61.246
-14.5 | -1.175 | 0.01742 | -0.018 | -67.485
-14 | -1.161 | 0.01617 | -0.019 | -71.785
-13.5 | -1.142 | 0.01508 | -0.02 | -75.711
-13 | -1.119 | 0.01416 | -0.021 | -79.028
-12.5 | -1.1 | 0.013 | -0.022 | -84.592
-12 | -1.067 | 0.01207 | -0.023 | -88.394
-11.5 | -1.03 | 0.01152 | -0.024 | -89.396
-11 | -0.989 | 0.01149 | -0.025 | -86.103
-10.5 | -0.946 | 0.01097 | -0.027 | -86.234
-10 | -0.9 | 0.01057 | -0.028 | -85.096
-9.5 | -0.851 | 0.01011 | -0.029 | -84.141
-9 | -0.799 | 0.0094 | -0.03 | -85.053
-8.5 | -0.746 | 0.00921 | -0.031 | -80.984
-8 | -0.691 | 0.00887 | -0.032 | -77.912
-7.5 | -0.634 | 0.00906 | -0.033 | -69.998
-7 | -0.576 | 0.00907 | -0.034 | -63.546
-6.5 | -0.517 | 0.00879 | -0.036 | -58.844
-6 | -0.457 | 0.00828 | -0.037 | -55.227
-5.5 | -0.396 | 0.00817 | -0.038 | -48.503
-5 | -0.335 | 0.00812 | -0.039 | -41.217
-4.5 | -0.272 | 0.00754 | -0.04 | -36.141
-4 | -0.21 | 0.00735 | -0.041 | -28.516
-3.5 | -0.147 | 0.0075 | -0.042 | -19.557
-3 | -0.084 | 0.00692 | -0.044 | -12.083
-2.5 | -0.02 | 0.00702 | -0.045 | -2.878
-2 | 0.043 | 0.00678 | -0.046 | 6.395
-1.5 | 0.107 | 0.00675 | -0.047 | 15.837
-1 | 0.17 | 0.0064 | -0.048 | 26.648
-0.5 | 0.234 | 0.0063 | -0.05 | 37.143
0 | 0.3 | 0.0063 | -0.051 | 47.575
0.5 | 0.364 | 0.00648 | -0.052 | 56.088
1 | 0.428 | 0.00655 | -0.053 | 65.266
1.5 | 0.491 | 0.00647 | -0.054 | 75.904
2 | 0.555 | 0.00658 | -0.055 | 84.386
2.5 | 0.619 | 0.00687 | -0.057 | 90.101
3 | 0.683 | 0.00723 | -0.058 | 94.487
3.5 | 0.747 | 0.00755 | -0.059 | 98.929
4 | 0.807 | 0.00784 | -0.06 | 102.889
4.5 | 0.87 | 0.00817 | -0.061 | 106.418
5 | 0.932 | 0.00859 | -0.062 | 108.539
5.5 | 0.994 | 0.00898 | -0.064 | 110.771
6 | 1.056 | 0.00955 | -0.065 | 110.572
6.5 | 1.117 | 0.01 | -0.066 | 111.719
7 | 1.178 | 0.0104 | -0.067 | 113.359
7.5 | 1.239 | 0.01061 | -0.068 | 116.732
8 | 1.299 | 0.01099 | -0.069 | 118.187
8.5 | 1.356 | 0.01153 | -0.07 | 117.652
9 | 1.412 | 0.01195 | -0.071 | 118.131
9.5 | 1.467 | 0.01243 | -0.073 | 117.95
10 | 1.52 | 0.01297 | -0.074 | 117.118
10.5 | 1.538 | 0.01468 | -0.073 | 104.757
11 | 1.582 | 0.01561 | -0.074 | 101.319
11.5 | 1.621 | 0.01728 | -0.075 | 93.825
12 | 1.66 | 0.01792 | -0.076 | 92.618
12.5 | 1.696 | 0.01904 | -0.076 | 89.065
13 | 1.728 | 0.0199 | -0.077 | 86.847
13.5 | 1.758 | 0.02114 | -0.078 | 83.179
14 | 1.784 | 0.02228 | -0.079 | 80.073
14.5 | 1.807 | 0.02364 | -0.08 | 76.447
15 | 1.827 | 0.02487 | -0.08 | 73.487
15.5 | 1.844 | 0.02634 | -0.081 | 70.017
16 | 1.857 | 0.02794 | -0.082 | 66.458
16.5 | 1.866 | 0.02972 | -0.082 | 62.778
17 | 1.873 | 0.03139 | -0.083 | 59.664
17.5 | 1.876 | 0.03315 | -0.084 | 56.61
18 | 1.876 | 0.03516 | -0.084 | 53.35
18.5 | 1.873 | 0.03724 | -0.085 | 50.29
19 | 1.867 | 0.03948 | -0.086 | 47.287
19.5 | 1.857 | 0.04204 | -0.086 | 44.179
20 | 1.845 | 0.04456 | -0.087 | 41.411

## 122. Re 14M Mach 0.00 (2)
BIGFOIL.COM POLAR EXPORT
GA 35A320
GA 35A320 |  |  |  | Cl Max: | 1.7346 | at alpha= | 20 | deg
XFOIL ncrit=9 |  |  |  | L/D Max: | 143.194 | at alpha= | 5.5 | deg
Re: | 14000000 |  |  | Cd Min: | 0.0603 | at alpha= | 20 | deg
Mach: | 0 |  |  | Cl=0 at alpha= | -2.4256 | deg
|  |  |  | @ Cl=0.1, Cd= | 0.0047147
|  |  |  | @ Cl=0.4, Cd= | 0.0044447
|  |  |  | @ Cl=0.6, Cd= | 0.0048033
alpha (deg) | Cl | Cd | Cm | Cl/Cd
-20 | -1.6062 | 0.03098 | -0.0672 | -51.8464
-19.5 | -1.591 | 0.02823 | -0.0664 | -56.3585
-19 | -1.5709 | 0.02558 | -0.0659 | -61.4113
-18.5 | -1.5493 | 0.02314 | -0.0651 | -66.9533
-18 | -1.5246 | 0.02101 | -0.0642 | -72.5654
-17.5 | -1.4969 | 0.0192 | -0.063 | -77.9635
-17 | -1.4677 | 0.01762 | -0.0616 | -83.2974
-16.5 | -1.4357 | 0.01629 | -0.0601 | -88.1338
-16 | -1.402 | 0.01518 | -0.0584 | -92.3584
-15.5 | -1.3656 | 0.01426 | -0.0566 | -95.7644
-15 | -1.3274 | 0.01349 | -0.0548 | -98.3988
-14.5 | -1.2872 | 0.01282 | -0.0531 | -100.4056
-14 | -1.245 | 0.01224 | -0.0514 | -101.7157
-13.5 | -1.2035 | 0.01177 | -0.0494 | -102.2515
-13 | -1.1575 | 0.01128 | -0.0482 | -102.6152
-12.5 | -1.1093 | 0.01079 | -0.0474 | -102.8082
-12 | -1.0597 | 0.01036 | -0.0467 | -102.2876
-11.5 | -1.0083 | 0.00996 | -0.0463 | -101.2349
-11 | -0.9559 | 0.00963 | -0.046 | -99.2627
-10.5 | -0.9031 | 0.00927 | -0.0458 | -97.4218
-10 | -0.8499 | 0.00892 | -0.0456 | -95.2803
-9.5 | -0.7956 | 0.00864 | -0.0456 | -92.0833
-9 | -0.7408 | 0.00834 | -0.0457 | -88.8249
-8.5 | -0.6859 | 0.00807 | -0.0458 | -84.9938
-8 | -0.6302 | 0.00781 | -0.046 | -80.6914
-7.5 | -0.5741 | 0.00756 | -0.0463 | -75.9392
-7 | -0.5182 | 0.00734 | -0.0465 | -70.5995
-6.5 | -0.4615 | 0.00711 | -0.0468 | -64.9086
-6 | -0.4046 | 0.00689 | -0.0472 | -58.7228
-5.5 | -0.3479 | 0.00671 | -0.0476 | -51.848
-5 | -0.291 | 0.00648 | -0.048 | -44.9074
-4.5 | -0.2338 | 0.00627 | -0.0484 | -37.2887
-4 | -0.1771 | 0.00607 | -0.0488 | -29.1763
-3.5 | -0.1204 | 0.00585 | -0.0491 | -20.5812
-3 | -0.0641 | 0.00557 | -0.0494 | -11.5081
-2.5 | -0.0083 | 0.00531 | -0.0497 | -1.5631
-2 | 0.0475 | 0.00505 | -0.0499 | 9.4059
-1.5 | 0.1023 | 0.0047 | -0.0499 | 21.766
-1 | 0.1589 | 0.00456 | -0.0503 | 34.8465
-0.5 | 0.2162 | 0.00442 | -0.0508 | 48.914
0 | 0.2729 | 0.00437 | -0.0512 | 62.4485
0.5 | 0.331 | 0.00442 | -0.0518 | 74.8869
1 | 0.3894 | 0.00443 | -0.0526 | 87.9007
1.5 | 0.447 | 0.00451 | -0.0532 | 99.1131
2 | 0.5048 | 0.0046 | -0.0538 | 109.7391
2.5 | 0.5626 | 0.00469 | -0.0545 | 119.9574
3 | 0.6187 | 0.00486 | -0.0548 | 127.3045
3.5 | 0.6745 | 0.00507 | -0.0552 | 133.0375
4 | 0.73 | 0.00526 | -0.0555 | 138.7833
4.5 | 0.7839 | 0.00552 | -0.0555 | 142.0109
5 | 0.8361 | 0.00585 | -0.0552 | 142.9231
5.5 | 0.8878 | 0.0062 | -0.0549 | 143.1935
6 | 0.939 | 0.00656 | -0.0546 | 143.1402
6.5 | 0.989 | 0.00697 | -0.054 | 141.8938
7 | 1.0361 | 0.00749 | -0.053 | 138.3311
7.5 | 1.0839 | 0.00795 | -0.0521 | 136.3396
8 | 1.1293 | 0.00847 | -0.0508 | 133.3294
8.5 | 1.1734 | 0.00887 | -0.0492 | 132.2886
9 | 1.2133 | 0.00944 | -0.047 | 128.5275
9.5 | 1.2544 | 0.01 | -0.0452 | 125.44
10 | 1.2953 | 0.01059 | -0.0436 | 122.3135
10.5 | 1.334 | 0.01131 | -0.0417 | 117.9487
11 | 1.3705 | 0.01216 | -0.0398 | 112.7056
11.5 | 1.4046 | 0.01318 | -0.0379 | 106.5706
12.5 | 1.4626 | 0.01603 | -0.0334 | 91.2414
13 | 1.4923 | 0.01773 | -0.0318 | 84.1681
13.5 | 1.5203 | 0.01957 | -0.0302 | 77.6852
14 | 1.5469 | 0.02155 | -0.0287 | 71.7819
14.5 | 1.5716 | 0.02368 | -0.0271 | 66.3682
15 | 1.5926 | 0.02616 | -0.0254 | 60.8792
15.5 | 1.6109 | 0.02892 | -0.0238 | 55.7019
16 | 1.6276 | 0.03188 | -0.0222 | 51.054
16.5 | 1.6466 | 0.03475 | -0.021 | 47.3842
17 | 1.662 | 0.03793 | -0.0197 | 43.8176
17.5 | 1.6797 | 0.04103 | -0.0187 | 40.9383
18 | 1.6933 | 0.04452 | -0.0177 | 38.0346
18.5 | 1.7042 | 0.04832 | -0.0167 | 35.269
19 | 1.7143 | 0.05229 | -0.016 | 32.7845
19.5 | 1.7248 | 0.05622 | -0.0154 | 30.6795
20 | 1.7346 | 0.0603 | -0.0149 | 28.7662

## 123. Re 14M Mach 0.10 (1)
BIGFOIL.COM POLAR EXPORT
GA 35A320
GA 35A320 |  |  |  | Cl Max: | 1.86 | at alpha= | 17.5 | deg
JavaFoil+Calcfoil stall+Eppler ext transition |  |  |  | L/D Max: | 117.644 | at alpha= | 8 | deg
Re: | 14000000 |  |  | Cd Min: | 0.00631 | at alpha= | -0.5 | deg
Mach: | 0.1 |  |  | Cl=0 at alpha= | -2.3438 | deg
|  |  |  | @ Cl=0.1, Cd= | 0.00681
|  |  |  | @ Cl=0.4, Cd= | 0.0065269
|  |  |  | @ Cl=0.6, Cd= | 0.00676
alpha (deg) | Cl | Cd | Cm | Cl/Cd
-20 | -1.048 | 0.06969 | -0.006 | -15.037
-19.5 | -1.07 | 0.06213 | -0.007 | -17.224
-19 | -1.092 | 0.05472 | -0.008 | -19.949
-18.5 | -1.113 | 0.04693 | -0.009 | -23.728
-18 | -1.137 | 0.03868 | -0.01 | -29.399
-17.5 | -1.15 | 0.0345 | -0.011 | -33.346
-17 | -1.161 | 0.03064 | -0.012 | -37.886
-16.5 | -1.168 | 0.02743 | -0.013 | -42.58
-16 | -1.173 | 0.02442 | -0.014 | -48.011
-15.5 | -1.172 | 0.02226 | -0.015 | -52.663
-15 | -1.169 | 0.02006 | -0.017 | -58.302
-14.5 | -1.163 | 0.01796 | -0.018 | -64.763
-14 | -1.151 | 0.01658 | -0.019 | -69.446
-13.5 | -1.135 | 0.01542 | -0.02 | -73.573
-13 | -1.114 | 0.01446 | -0.021 | -77.063
-12.5 | -1.093 | 0.01343 | -0.022 | -81.346
-12 | -1.066 | 0.0122 | -0.023 | -87.367
-11.5 | -1.03 | 0.01163 | -0.025 | -88.537
-11 | -0.99 | 0.01163 | -0.026 | -85.165
-10.5 | -0.947 | 0.0111 | -0.027 | -85.361
-10 | -0.902 | 0.01061 | -0.028 | -84.997
-9.5 | -0.853 | 0.01023 | -0.029 | -83.446
-9 | -0.802 | 0.00951 | -0.03 | -84.306
-8.5 | -0.749 | 0.00918 | -0.031 | -81.53
-8 | -0.694 | 0.00889 | -0.032 | -78.004
-7.5 | -0.637 | 0.00907 | -0.033 | -70.225
-7 | -0.579 | 0.00909 | -0.035 | -63.688
-6.5 | -0.52 | 0.00875 | -0.036 | -59.359
-6 | -0.459 | 0.00834 | -0.037 | -55.092
-5.5 | -0.398 | 0.00815 | -0.038 | -48.828
-5 | -0.336 | 0.00807 | -0.039 | -41.643
-4.5 | -0.274 | 0.00752 | -0.04 | -36.398
-4 | -0.211 | 0.00744 | -0.042 | -28.33
-3.5 | -0.147 | 0.00756 | -0.043 | -19.517
-3 | -0.084 | 0.00703 | -0.044 | -11.941
-2.5 | -0.02 | 0.00687 | -0.045 | -2.953
-2 | 0.044 | 0.00681 | -0.046 | 6.393
-1.5 | 0.107 | 0.00681 | -0.047 | 15.772
-1 | 0.171 | 0.00639 | -0.049 | 26.829
-0.5 | 0.235 | 0.00631 | -0.05 | 37.296
0 | 0.301 | 0.00636 | -0.051 | 47.323
0.5 | 0.365 | 0.0065 | -0.052 | 56.179
1 | 0.43 | 0.00655 | -0.053 | 65.608
1.5 | 0.494 | 0.00653 | -0.054 | 75.648
2 | 0.558 | 0.00655 | -0.056 | 85.237
2.5 | 0.622 | 0.00687 | -0.057 | 90.563
3 | 0.686 | 0.00731 | -0.058 | 93.894
3.5 | 0.751 | 0.00753 | -0.059 | 99.632
4 | 0.811 | 0.00789 | -0.06 | 102.724
4.5 | 0.874 | 0.00824 | -0.062 | 106.089
5 | 0.937 | 0.00868 | -0.063 | 107.934
5.5 | 0.999 | 0.00903 | -0.064 | 110.699
6 | 1.061 | 0.00961 | -0.065 | 110.432
6.5 | 1.123 | 0.01006 | -0.066 | 111.631
7 | 1.184 | 0.01049 | -0.067 | 112.83
7.5 | 1.245 | 0.01068 | -0.068 | 116.618
8 | 1.305 | 0.01109 | -0.07 | 117.644
8.5 | 1.362 | 0.01164 | -0.071 | 117.01
9 | 1.418 | 0.01208 | -0.072 | 117.374
9.5 | 1.473 | 0.01254 | -0.073 | 117.499
10 | 1.526 | 0.01303 | -0.074 | 117.083
10.5 | 1.54 | 0.01592 | -0.073 | 96.736
11 | 1.587 | 0.01585 | -0.074 | 100.117
11.5 | 1.625 | 0.01752 | -0.075 | 92.729
12 | 1.663 | 0.01822 | -0.076 | 91.293
12.5 | 1.698 | 0.01934 | -0.077 | 87.798
13 | 1.73 | 0.02028 | -0.078 | 85.3
13.5 | 1.758 | 0.02153 | -0.078 | 81.675
14 | 1.784 | 0.02273 | -0.079 | 78.471
14.5 | 1.805 | 0.02413 | -0.08 | 74.812
15 | 1.823 | 0.02539 | -0.081 | 71.8
15.5 | 1.838 | 0.02691 | -0.081 | 68.297
16 | 1.848 | 0.02872 | -0.082 | 64.354
16.5 | 1.855 | 0.03037 | -0.083 | 61.077
17 | 1.859 | 0.03216 | -0.083 | 57.818
17.5 | 1.86 | 0.03396 | -0.084 | 54.776
18 | 1.856 | 0.03615 | -0.085 | 51.356
18.5 | 1.85 | 0.03831 | -0.085 | 48.281
19 | 1.839 | 0.04087 | -0.086 | 45.006
19.5 | 1.827 | 0.04339 | -0.087 | 42.097
20 | 1.81 | 0.04604 | -0.087 | 39.323

## 124. Re 14M Mach 0.10 (2)
BIGFOIL.COM POLAR EXPORT
GA 35A320
GA 35A320 |  |  |  | Cl Max: | 1.7304 | at alpha= | 20 | deg
XFOIL ncrit=9 |  |  |  | L/D Max: | 143.387 | at alpha= | 5.5 | deg
Re: | 14000000 |  |  | Cd Min: | 0.06264 | at alpha= | 20 | deg
Mach: | 0.1 |  |  | Cl=0 at alpha= | -2.427 | deg
|  |  |  | @ Cl=0.1, Cd= | 0.0047196
|  |  |  | @ Cl=0.4, Cd= | 0.0044497
|  |  |  | @ Cl=0.6, Cd= | 0.0047913
alpha (deg) | Cl | Cd | Cm | Cl/Cd
-20 | -1.6018 | 0.0334 | -0.0698 | -47.9581
-19.5 | -1.5884 | 0.03027 | -0.0692 | -52.4744
-19 | -1.5687 | 0.02746 | -0.0688 | -57.1267
-18.5 | -1.5471 | 0.02483 | -0.0682 | -62.3077
-18 | -1.5238 | 0.02244 | -0.0673 | -67.9055
-17.5 | -1.4978 | 0.02036 | -0.0661 | -73.5658
-17 | -1.4694 | 0.01856 | -0.0648 | -79.1703
-16.5 | -1.4383 | 0.01705 | -0.0632 | -84.3578
-16 | -1.4056 | 0.01577 | -0.0614 | -89.1313
-15.5 | -1.37 | 0.01472 | -0.0595 | -93.0707
-15 | -1.3325 | 0.01384 | -0.0576 | -96.2789
-14.5 | -1.2926 | 0.0131 | -0.0557 | -98.6718
-14 | -1.2507 | 0.01246 | -0.0539 | -100.3772
-13.5 | -1.2073 | 0.01191 | -0.0521 | -101.3686
-13 | -1.164 | 0.01146 | -0.0501 | -101.5707
-12.5 | -1.1159 | 0.01095 | -0.0491 | -101.9087
-12 | -1.0663 | 0.01049 | -0.0482 | -101.6492
-11.5 | -1.015 | 0.01007 | -0.0476 | -100.7944
-11 | -0.9623 | 0.00972 | -0.0472 | -99.0021
-10.5 | -0.9089 | 0.00936 | -0.0469 | -97.1047
-10 | -0.8555 | 0.009 | -0.0466 | -95.0556
-9.5 | -0.8009 | 0.00869 | -0.0465 | -92.1634
-9 | -0.7455 | 0.0084 | -0.0465 | -88.75
-8.5 | -0.6904 | 0.00811 | -0.0465 | -85.1295
-8 | -0.6341 | 0.00786 | -0.0467 | -80.6743
-7.5 | -0.5778 | 0.0076 | -0.0469 | -76.0263
-7 | -0.5214 | 0.00737 | -0.047 | -70.7463
-6.5 | -0.4642 | 0.00714 | -0.0474 | -65.014
-6 | -0.407 | 0.00692 | -0.0477 | -58.815
-5.5 | -0.3499 | 0.00673 | -0.048 | -51.9911
-5 | -0.2926 | 0.0065 | -0.0484 | -45.0154
-4.5 | -0.2351 | 0.00629 | -0.0488 | -37.3768
-4 | -0.178 | 0.00609 | -0.0492 | -29.2282
-3.5 | -0.121 | 0.00586 | -0.0495 | -20.6485
-3 | -0.0643 | 0.00558 | -0.0498 | -11.5233
-2.5 | -0.0082 | 0.00532 | -0.05 | -1.5414
-2 | 0.048 | 0.00506 | -0.0502 | 9.4862
-1.5 | 0.103 | 0.0047 | -0.0502 | 21.9149
-1 | 0.1599 | 0.00457 | -0.0506 | 34.9891
-0.5 | 0.2176 | 0.00442 | -0.0511 | 49.2308
0 | 0.2747 | 0.00437 | -0.0515 | 62.8604
0.5 | 0.3331 | 0.00442 | -0.0521 | 75.362
1 | 0.392 | 0.00444 | -0.0529 | 88.2883
1.5 | 0.45 | 0.00451 | -0.0535 | 99.7783
2 | 0.5081 | 0.0046 | -0.0541 | 110.4565
2.5 | 0.5662 | 0.00469 | -0.0547 | 120.7249
3 | 0.6229 | 0.00486 | -0.0551 | 128.1687
4 | 0.7348 | 0.00526 | -0.0557 | 139.6958
4.5 | 0.7889 | 0.00554 | -0.0557 | 142.4007
5 | 0.8414 | 0.00588 | -0.0554 | 143.0952
5.5 | 0.8933 | 0.00623 | -0.055 | 143.3868
6 | 0.9446 | 0.00659 | -0.0546 | 143.3384
6.5 | 0.9948 | 0.007 | -0.054 | 142.1143
7 | 1.0421 | 0.00753 | -0.0529 | 138.3931
7.5 | 1.0896 | 0.008 | -0.0518 | 136.2
8 | 1.1349 | 0.00853 | -0.0504 | 133.0481
8.5 | 1.1772 | 0.00894 | -0.0484 | 131.6779
9 | 1.2177 | 0.00955 | -0.0462 | 127.5079
9.5 | 1.2586 | 0.01015 | -0.0443 | 124
10 | 1.2995 | 0.01078 | -0.0426 | 120.5473
10.5 | 1.338 | 0.01155 | -0.0407 | 115.8442
11 | 1.3739 | 0.01249 | -0.0388 | 110
11.5 | 1.4082 | 0.01356 | -0.0368 | 103.8496
12 | 1.4353 | 0.01499 | -0.0341 | 95.7505
12.5 | 1.4654 | 0.01663 | -0.0323 | 88.1179
13 | 1.4946 | 0.01843 | -0.0306 | 81.096
13.5 | 1.5211 | 0.02043 | -0.0289 | 74.4542
14 | 1.5461 | 0.0226 | -0.0272 | 68.4115
14.5 | 1.5696 | 0.02489 | -0.0255 | 63.0615
15 | 1.5907 | 0.02745 | -0.0239 | 57.949
15.5 | 1.6092 | 0.03025 | -0.0222 | 53.1967
16 | 1.6264 | 0.03327 | -0.0207 | 48.8849
16.5 | 1.643 | 0.0364 | -0.0193 | 45.1374
17 | 1.6585 | 0.03971 | -0.0181 | 41.7653
17.5 | 1.6739 | 0.04312 | -0.017 | 38.8196
18 | 1.6861 | 0.04681 | -0.016 | 36.0201
18.5 | 1.6969 | 0.05073 | -0.0151 | 33.4496
19 | 1.7085 | 0.0546 | -0.0143 | 31.2912
19.5 | 1.7223 | 0.05827 | -0.0138 | 29.5572
20 | 1.7304 | 0.06264 | -0.0133 | 27.6245

## 125. Re 14M Mach 0.25 (1)
BIGFOIL.COM POLAR EXPORT
GA 35A320
GA 35A320 |  |  |  | Cl Max: | 1.781 | at alpha= | 15 | deg
JavaFoil+Calcfoil stall+Eppler ext transition |  |  |  | L/D Max: | 114.715 | at alpha= | 8.5 | deg
Re: | 14000000 |  |  | Cd Min: | 0.00641 | at alpha= | -0.5 | deg
Mach: | 0.25 |  |  | Cl=0 at alpha= | -2.3409 | deg
|  |  |  | @ Cl=0.1, Cd= | 0.0068538
|  |  |  | @ Cl=0.4, Cd= | 0.0065845
|  |  |  | @ Cl=0.6, Cd= | 0.0067903
alpha (deg) | Cl | Cd | Cm | Cl/Cd
-18.5 | -0.74 | 0.10813 | -0.008 | -6.848
-18 | -0.792 | 0.09285 | -0.009 | -8.525
-17.5 | -0.859 | 0.06432 | -0.011 | -13.356
-17 | -0.907 | 0.05233 | -0.012 | -17.327
-16.5 | -0.951 | 0.04245 | -0.013 | -22.396
-16 | -0.988 | 0.03507 | -0.014 | -28.182
-15.5 | -1.018 | 0.02984 | -0.015 | -34.122
-15 | -1.04 | 0.02614 | -0.017 | -39.799
-14.5 | -1.057 | 0.0227 | -0.018 | -46.585
-14 | -1.067 | 0.02025 | -0.019 | -52.685
-13.5 | -1.07 | 0.01812 | -0.02 | -59.053
-13 | -1.066 | 0.01653 | -0.021 | -64.463
-12.5 | -1.055 | 0.01516 | -0.023 | -69.588
-12 | -1.038 | 0.01414 | -0.024 | -73.419
-11.5 | -1.022 | 0.01288 | -0.025 | -79.339
-11 | -0.99 | 0.01189 | -0.026 | -83.198
-10.5 | -0.952 | 0.01174 | -0.027 | -81.129
-10 | -0.911 | 0.01119 | -0.029 | -81.383
-9.5 | -0.865 | 0.01071 | -0.03 | -80.742
-9 | -0.815 | 0.01025 | -0.031 | -79.501
-8.5 | -0.763 | 0.00951 | -0.032 | -80.221
-8 | -0.708 | 0.00916 | -0.033 | -77.313
-7.5 | -0.651 | 0.00935 | -0.034 | -69.643
-7 | -0.592 | 0.00905 | -0.036 | -65.502
-6.5 | -0.532 | 0.009 | -0.037 | -59.123
-6 | -0.471 | 0.00855 | -0.038 | -55.078
-5.5 | -0.408 | 0.00831 | -0.039 | -49.165
-5 | -0.345 | 0.0083 | -0.04 | -41.547
-4.5 | -0.281 | 0.00782 | -0.041 | -35.929
-4 | -0.216 | 0.00765 | -0.043 | -28.299
-3.5 | -0.151 | 0.00737 | -0.044 | -20.568
-3 | -0.086 | 0.007 | -0.045 | -12.32
-2.5 | -0.021 | 0.00701 | -0.046 | -2.974
-2 | 0.045 | 0.00671 | -0.048 | 6.667
-1.5 | 0.11 | 0.00688 | -0.049 | 16.049
-1 | 0.176 | 0.0065 | -0.05 | 27.083
-0.5 | 0.242 | 0.00641 | -0.051 | 37.735
0 | 0.309 | 0.00647 | -0.052 | 47.819
0.5 | 0.376 | 0.00657 | -0.054 | 57.145
1 | 0.442 | 0.00661 | -0.055 | 66.827
1.5 | 0.508 | 0.00659 | -0.056 | 76.988
2 | 0.574 | 0.00668 | -0.057 | 85.829
2.5 | 0.64 | 0.00696 | -0.058 | 91.948
3 | 0.705 | 0.00736 | -0.06 | 95.854
3.5 | 0.771 | 0.0077 | -0.061 | 100.168
4 | 0.833 | 0.00797 | -0.062 | 104.509
4.5 | 0.898 | 0.00846 | -0.063 | 106.028
5 | 0.962 | 0.00895 | -0.064 | 107.437
5.5 | 1.026 | 0.00934 | -0.066 | 109.891
6 | 1.089 | 0.01 | -0.067 | 108.987
6.5 | 1.153 | 0.01043 | -0.068 | 110.512
7 | 1.215 | 0.01091 | -0.069 | 111.347
7.5 | 1.277 | 0.01116 | -0.07 | 114.481
8 | 1.338 | 0.0118 | -0.071 | 113.432
8.5 | 1.396 | 0.01217 | -0.073 | 114.715
9 | 1.453 | 0.01267 | -0.074 | 114.694
9.5 | 1.476 | 0.01427 | -0.073 | 103.453
10 | 1.524 | 0.01508 | -0.074 | 101.072
10.5 | 1.565 | 0.0172 | -0.075 | 91.017
11 | 1.607 | 0.0181 | -0.076 | 88.752
11.5 | 1.644 | 0.01919 | -0.077 | 85.676
12 | 1.677 | 0.02008 | -0.078 | 83.526
12.5 | 1.707 | 0.02145 | -0.078 | 79.582
13 | 1.731 | 0.02267 | -0.079 | 76.392
13.5 | 1.752 | 0.02401 | -0.08 | 72.968
14 | 1.767 | 0.0256 | -0.081 | 69.021
14.5 | 1.777 | 0.02719 | -0.081 | 65.36
15 | 1.781 | 0.02887 | -0.082 | 61.687
15.5 | 1.78 | 0.03088 | -0.083 | 57.644
16 | 1.774 | 0.03297 | -0.084 | 53.795
16.5 | 1.761 | 0.03521 | -0.084 | 49.999
17 | 1.742 | 0.03776 | -0.085 | 46.124
17.5 | 1.718 | 0.03993 | -0.086 | 43.019
18 | 1.687 | 0.04304 | -0.086 | 39.193
18.5 | 1.651 | 0.04593 | -0.087 | 35.939
19 | 1.609 | 0.04925 | -0.087 | 32.666
19.5 | 1.561 | 0.05345 | -0.088 | 29.202
20 | 1.509 | 0.0576 | -0.088 | 26.195

## 126. Re 14M Mach 0.25 (2)
BIGFOIL.COM POLAR EXPORT
GA 35A320
GA 35A320 |  |  |  | Cl Max: | 1.6872 | at alpha= | 20 | deg
XFOIL ncrit=9 |  |  |  | L/D Max: | 145.338 | at alpha= | 4.5 | deg
Re: | 14000000 |  |  | Cd Min: | 0.07742 | at alpha= | 20 | deg
Mach: | 0.25 |  |  | Cl=0 at alpha= | -2.4337 | deg
|  |  |  | @ Cl=0.1, Cd= | 0.004781
|  |  |  | @ Cl=0.4, Cd= | 0.004468
|  |  |  | @ Cl=0.6, Cd= | 0.0047638
alpha (deg) | Cl | Cd | Cm | Cl/Cd
-19.5 | -1.5358 | 0.04625 | -0.0811 | -33.2065
-19 | -1.5318 | 0.04093 | -0.0819 | -37.4249
-18.5 | -1.5236 | 0.03621 | -0.0821 | -42.0768
-18 | -1.5103 | 0.03209 | -0.0818 | -47.0645
-17.5 | -1.493 | 0.0285 | -0.0811 | -52.386
-17 | -1.4712 | 0.02539 | -0.0801 | -57.9441
-16.5 | -1.4449 | 0.02273 | -0.0788 | -63.568
-16 | -1.417 | 0.02035 | -0.0771 | -69.6314
-15.5 | -1.3865 | 0.01829 | -0.0752 | -75.8065
-15 | -1.3527 | 0.01661 | -0.073 | -81.4389
-14.5 | -1.3162 | 0.01524 | -0.0705 | -86.3648
-14 | -1.2774 | 0.01411 | -0.0679 | -90.5315
-13.5 | -1.2357 | 0.0132 | -0.0653 | -93.6136
-13 | -1.1918 | 0.01243 | -0.0627 | -95.8809
-12.5 | -1.1453 | 0.01179 | -0.0603 | -97.1416
-12 | -1.1002 | 0.0113 | -0.0575 | -97.3628
-11.5 | -1.0492 | 0.01074 | -0.0558 | -97.6909
-11 | -0.9964 | 0.01025 | -0.0544 | -97.2098
-10.5 | -0.9415 | 0.00981 | -0.0533 | -95.9735
-10 | -0.8854 | 0.00945 | -0.0525 | -93.6931
-9.5 | -0.829 | 0.00905 | -0.0518 | -91.6022
-9 | -0.772 | 0.00869 | -0.0512 | -88.8377
-8.5 | -0.7141 | 0.0084 | -0.0509 | -85.0119
-8 | -0.6561 | 0.00807 | -0.0506 | -81.3011
-7.5 | -0.5974 | 0.00781 | -0.0504 | -76.4917
-7 | -0.5386 | 0.00755 | -0.0503 | -71.3377
-6.5 | -0.4793 | 0.00729 | -0.0504 | -65.7476
-6 | -0.42 | 0.00707 | -0.0505 | -59.4059
-5.5 | -0.3608 | 0.00686 | -0.0506 | -52.5948
-5 | -0.3013 | 0.0066 | -0.0508 | -45.6515
-4.5 | -0.2419 | 0.00638 | -0.0511 | -37.9154
-4 | -0.183 | 0.00617 | -0.0513 | -29.6596
-3.5 | -0.1236 | 0.00593 | -0.0516 | -20.8432
-3 | -0.0655 | 0.00563 | -0.0517 | -11.6341
-2.5 | -0.0077 | 0.00538 | -0.0517 | -1.4312
-2 | 0.0504 | 0.00508 | -0.0519 | 9.9213
-1.5 | 0.1068 | 0.00474 | -0.0518 | 22.5316
-1 | 0.1659 | 0.0046 | -0.0521 | 36.0652
-0.5 | 0.2253 | 0.00443 | -0.0526 | 50.8578
0 | 0.2849 | 0.0044 | -0.0531 | 64.75
0.5 | 0.3452 | 0.00445 | -0.0537 | 77.573
1 | 0.406 | 0.00447 | -0.0544 | 90.8277
1.5 | 0.4665 | 0.00453 | -0.055 | 102.9801
2 | 0.5264 | 0.00464 | -0.0556 | 113.4483
2.5 | 0.5866 | 0.00473 | -0.0562 | 124.0169
3 | 0.646 | 0.00488 | -0.0567 | 132.377
3.5 | 0.7029 | 0.00513 | -0.0567 | 137.0175
4 | 0.7612 | 0.00531 | -0.057 | 143.3522
4.5 | 0.8168 | 0.00562 | -0.0568 | 145.3381
5 | 0.8703 | 0.00599 | -0.0562 | 145.2922
5.5 | 0.9233 | 0.00636 | -0.0555 | 145.173
6 | 0.9752 | 0.00677 | -0.0547 | 144.0473
6.5 | 1.0258 | 0.00722 | -0.0536 | 142.0776
7 | 1.0739 | 0.00774 | -0.0521 | 138.7468
7.5 | 1.1179 | 0.00833 | -0.0498 | 134.2017
8 | 1.1586 | 0.00888 | -0.0469 | 130.473
8.5 | 1.2002 | 0.00954 | -0.0444 | 125.8071
9 | 1.2415 | 0.01025 | -0.0421 | 121.122
9.5 | 1.28 | 0.01114 | -0.0396 | 114.9013
10 | 1.3194 | 0.01209 | -0.0375 | 109.1315
10.5 | 1.3575 | 0.01323 | -0.0355 | 102.6077
11 | 1.3925 | 0.01461 | -0.0335 | 95.3114
11.5 | 1.4232 | 0.01627 | -0.0312 | 87.4739
12 | 1.4483 | 0.01828 | -0.0284 | 79.2287
12.5 | 1.474 | 0.02055 | -0.0261 | 71.7275
13 | 1.4978 | 0.02305 | -0.024 | 64.9805
13.5 | 1.5213 | 0.02559 | -0.0219 | 59.449
14 | 1.5431 | 0.02837 | -0.0199 | 54.392
14.5 | 1.5614 | 0.03145 | -0.0178 | 49.6471
15 | 1.5777 | 0.03482 | -0.0159 | 45.3102
15.5 | 1.5933 | 0.0383 | -0.0141 | 41.6005
16 | 1.6077 | 0.04201 | -0.0125 | 38.2695
16.5 | 1.6232 | 0.04569 | -0.0111 | 35.5264
17 | 1.6362 | 0.04965 | -0.0098 | 32.9547
17.5 | 1.6464 | 0.05395 | -0.0087 | 30.5171
18 | 1.6563 | 0.05831 | -0.0077 | 28.4051
18.5 | 1.6668 | 0.06275 | -0.0069 | 26.5625
19 | 1.6754 | 0.06739 | -0.0063 | 24.8613
19.5 | 1.6825 | 0.07223 | -0.0058 | 23.2936
20 | 1.6872 | 0.07742 | -0.0056 | 21.7928

## 127. Re 14M Mach 0.50 (1)
BIGFOIL.COM POLAR EXPORT
GA 35A320
GA 35A320 |  |  |  | Cl Max: | 1.599 | at alpha= | 10.5 | deg
JavaFoil+Calcfoil stall+Eppler ext transition |  |  |  | L/D Max: | 105.002 | at alpha= | 4.5 | deg
Re: | 14000000 |  |  | Cd Min: | 0.00674 | at alpha= | -1 | deg
Mach: | 0.5 |  |  | Cl=0 at alpha= | -2.3425 | deg
|  |  |  | @ Cl=0.1, Cd= | 0.007044
|  |  |  | @ Cl=0.4, Cd= | 0.0069149
|  |  |  | @ Cl=0.6, Cd= | 0.007048
alpha (deg) | Cl | Cd | Cm | Cl/Cd
-20 | -1.041 | 0.17456 | -0.006 | -5.962
-19.5 | -1.009 | 0.16995 | -0.006 | -5.939
-19 | -0.979 | 0.17058 | -0.007 | -5.74
-18.5 | -0.949 | 0.16588 | -0.007 | -5.722
-18 | -0.919 | 0.16027 | -0.008 | -5.736
-17.5 | -0.891 | 0.15805 | -0.008 | -5.634
-17 | -0.871 | 0.12628 | -0.01 | -6.896
-16.5 | -0.849 | 0.11114 | -0.011 | -7.637
-16 | -0.822 | 0.10316 | -0.012 | -7.967
-15.5 | -0.788 | 0.10307 | -0.013 | -7.643
-15 | -0.756 | 0.09978 | -0.013 | -7.572
-14.5 | -0.721 | 0.0995 | -0.013 | -7.249
-14 | -0.689 | 0.09735 | -0.013 | -7.078
-13.5 | -0.658 | 0.0945 | -0.013 | -6.959
-13 | -0.633 | 0.08951 | -0.015 | -7.073
-12.5 | -0.619 | 0.07033 | -0.018 | -8.797
-12 | -0.576 | 0.0763 | -0.017 | -7.555
-11.5 | -0.613 | 0.02966 | -0.026 | -20.669
-11 | -0.59 | 0.02401 | -0.027 | -24.584
-10.5 | -0.56 | 0.02219 | -0.029 | -25.236
-10 | -0.539 | 0.01699 | -0.031 | -31.702
-9.5 | -0.641 | 0.01608 | -0.032 | -39.867
-9 | -0.763 | 0.01375 | -0.034 | -55.491
-8.5 | -0.771 | 0.01224 | -0.036 | -63.004
-8 | -0.741 | 0.01147 | -0.037 | -64.624
-7.5 | -0.696 | 0.01073 | -0.038 | -64.934
-7 | -0.643 | 0.01007 | -0.04 | -63.848
-6.5 | -0.583 | 0.01029 | -0.041 | -56.648
-6 | -0.519 | 0.00945 | -0.042 | -54.926
-5.5 | -0.452 | 0.00911 | -0.044 | -49.67
-5 | -0.383 | 0.00828 | -0.045 | -46.257
-4.5 | -0.313 | 0.0088 | -0.046 | -35.522
-4 | -0.241 | 0.00795 | -0.048 | -30.353
-3.5 | -0.169 | 0.00798 | -0.049 | -21.171
-3 | -0.096 | 0.00739 | -0.05 | -13.021
-2.5 | -0.023 | 0.00721 | -0.052 | -3.229
-2 | 0.05 | 0.00727 | -0.053 | 6.87
-1.5 | 0.123 | 0.00694 | -0.054 | 17.773
-1 | 0.197 | 0.00674 | -0.056 | 29.174
-0.5 | 0.27 | 0.00706 | -0.057 | 38.26
0 | 0.346 | 0.00682 | -0.058 | 50.738
0.5 | 0.42 | 0.00695 | -0.06 | 60.44
1 | 0.494 | 0.00706 | -0.061 | 69.932
1.5 | 0.567 | 0.00699 | -0.063 | 81.138
2 | 0.641 | 0.00712 | -0.064 | 90.108
2.5 | 0.715 | 0.0075 | -0.065 | 95.293
3 | 0.789 | 0.00805 | -0.067 | 97.921
3.5 | 0.862 | 0.00849 | -0.068 | 101.583
4 | 0.929 | 0.00895 | -0.069 | 103.751
4.5 | 1.001 | 0.00953 | -0.071 | 105.002
5 | 1.072 | 0.01027 | -0.072 | 104.328
5.5 | 1.142 | 0.01094 | -0.073 | 104.43
6 | 1.212 | 0.01173 | -0.075 | 103.337
6.5 | 1.253 | 0.01348 | -0.074 | 92.959
7 | 1.315 | 0.01435 | -0.075 | 91.636
7.5 | 1.377 | 0.015 | -0.076 | 91.8
8 | 1.435 | 0.01613 | -0.077 | 88.985
8.5 | 1.486 | 0.01693 | -0.078 | 87.752
9 | 1.529 | 0.01834 | -0.079 | 83.401
9.5 | 1.561 | 0.02226 | -0.08 | 70.122
10 | 1.587 | 0.02392 | -0.081 | 66.352
10.5 | 1.599 | 0.0258 | -0.082 | 61.995
11 | 1.585 | 0.02809 | -0.083 | 56.435
11.5 | 1.519 | 0.03077 | -0.083 | 49.349
12 | 1.243 | 0.0351 | -0.084 | 35.401
12.5 | 1.01 | 0.03827 | -0.085 | 26.384
13 | 1.037 | 0.04311 | -0.085 | 24.042
13.5 | 1.066 | 0.04627 | -0.086 | 23.037
14 | 1.089 | 0.05372 | -0.086 | 20.262
14.5 | 1.121 | 0.05328 | -0.087 | 21.04
15 | 1.147 | 0.05924 | -0.087 | 19.357
15.5 | 1.17 | 0.06653 | -0.087 | 17.592

## 128. Re 14M Mach 0.50 (2)
BIGFOIL.COM POLAR EXPORT
GA 35A320
GA 35A320 |  |  |  | Cl Max: | 1.5426 | at alpha= | 17.5 | deg
XFOIL ncrit=9 |  |  |  | L/D Max: | 158.552 | at alpha= | 4.5 | deg
Re: | 14000000 |  |  | Cd Min: | 0.14216 | at alpha= | 20 | deg
Mach: | 0.5 |  |  | Cl=0 at alpha= | -2.4779 | deg
|  |  |  | @ Cl=0.1, Cd= | 0.005057
|  |  |  | @ Cl=0.4, Cd= | 0.0046003
|  |  |  | @ Cl=0.6, Cd= | 0.0048082
alpha (deg) | Cl | Cd | Cm | Cl/Cd
-15.5 | -0.7247 | 0.10718 | -0.0718 | -6.7615
-15 | -0.7462 | 0.09626 | -0.0777 | -7.7519
-14.5 | -0.7688 | 0.08546 | -0.0835 | -8.996
-14 | -0.7938 | 0.0747 | -0.0893 | -10.6265
-13.5 | -0.8215 | 0.06411 | -0.0949 | -12.8139
-13 | -0.8517 | 0.05395 | -0.0997 | -15.7868
-12.5 | -0.883 | 0.04448 | -0.1034 | -19.8516
-12 | -0.9146 | 0.03573 | -0.1056 | -25.5975
-11.5 | -0.9444 | 0.0279 | -0.1057 | -33.8495
-11 | -0.9675 | 0.0212 | -0.1035 | -45.6368
-10.5 | -0.9772 | 0.01602 | -0.0989 | -60.9988
-10 | -0.9623 | 0.01291 | -0.0922 | -74.5391
-9.5 | -0.922 | 0.01131 | -0.0859 | -81.5208
-9 | -0.8675 | 0.01036 | -0.0808 | -83.7355
-8.5 | -0.8119 | 0.0098 | -0.0757 | -82.8469
-8 | -0.7473 | 0.00927 | -0.0725 | -80.6149
-7.5 | -0.6802 | 0.00881 | -0.07 | -77.2077
-7 | -0.6123 | 0.0084 | -0.0679 | -72.8929
-6.5 | -0.5441 | 0.00806 | -0.0662 | -67.5062
-6 | -0.4752 | 0.00773 | -0.0648 | -61.4748
-5.5 | -0.4063 | 0.00741 | -0.0638 | -54.8313
-5 | -0.338 | 0.00714 | -0.0629 | -47.3389
-4.5 | -0.2697 | 0.00686 | -0.0622 | -39.3149
-4 | -0.2016 | 0.00657 | -0.0617 | -30.6849
-3.5 | -0.1345 | 0.00631 | -0.0612 | -21.3154
-3 | -0.0685 | 0.00599 | -0.0607 | -11.4357
-2.5 | -0.0028 | 0.00563 | -0.0602 | -0.49734
-2 | 0.0607 | 0.00529 | -0.0595 | 11.4745
-1.5 | 0.1248 | 0.00491 | -0.059 | 25.4175
-1 | 0.192 | 0.00475 | -0.059 | 40.4211
-0.5 | 0.2595 | 0.0046 | -0.0592 | 56.413
0 | 0.3295 | 0.00459 | -0.0597 | 71.7865
0.5 | 0.3997 | 0.0046 | -0.0604 | 86.8913
1 | 0.469 | 0.00466 | -0.0609 | 100.6438
1.5 | 0.5391 | 0.00473 | -0.0615 | 113.9746
2 | 0.6092 | 0.00482 | -0.062 | 126.39
2.5 | 0.6779 | 0.00497 | -0.0622 | 136.3984
3 | 0.7464 | 0.00513 | -0.0624 | 145.4971
3.5 | 0.8144 | 0.00532 | -0.0623 | 153.0827
4 | 0.8785 | 0.00562 | -0.0615 | 156.3167
4.5 | 0.9418 | 0.00594 | -0.0604 | 158.5522
5 | 0.9972 | 0.00647 | -0.0579 | 154.1267
5.5 | 1.0415 | 0.00712 | -0.0533 | 146.2781
6 | 1.0855 | 0.00781 | -0.0488 | 138.9885
6.5 | 1.1274 | 0.00875 | -0.0444 | 128.8457
7 | 1.1672 | 0.00996 | -0.0401 | 117.1888
7.5 | 1.209 | 0.01137 | -0.0366 | 106.3325
8 | 1.2446 | 0.01335 | -0.033 | 93.2285
8.5 | 1.2735 | 0.01591 | -0.0293 | 80.044
9 | 1.308 | 0.01828 | -0.0263 | 71.5536
9.5 | 1.3391 | 0.02086 | -0.023 | 64.1946
10 | 1.3667 | 0.02369 | -0.0195 | 57.691
10.5 | 1.3924 | 0.0267 | -0.0161 | 52.1498
11 | 1.4131 | 0.03014 | -0.0127 | 46.8845
11.5 | 1.4256 | 0.03378 | -0.0084 | 42.2025
12 | 1.4376 | 0.03808 | -0.005 | 37.7521
12.5 | 1.4488 | 0.04252 | -0.0018 | 34.0734
13 | 1.4631 | 0.04696 | 0.001 | 31.1563
13.5 | 1.4743 | 0.05171 | 0.0036 | 28.5109
14 | 1.4834 | 0.05679 | 0.0059 | 26.1208
14.5 | 1.4911 | 0.0621 | 0.008 | 24.0113
15 | 1.5043 | 0.06719 | 0.0098 | 22.3887
15.5 | 1.5152 | 0.07253 | 0.0114 | 20.8907
16 | 1.5271 | 0.07799 | 0.0127 | 19.5807
16.5 | 1.5364 | 0.08375 | 0.0137 | 18.3451
17 | 1.5418 | 0.09001 | 0.0143 | 17.1292
17.5 | 1.5426 | 0.09684 | 0.0144 | 15.9294
18 | 1.5382 | 0.10424 | 0.0139 | 14.7563
18.5 | 1.5291 | 0.11238 | 0.0126 | 13.6065
19 | 1.5112 | 0.12151 | 0.0102 | 12.4368
19.5 | 1.4893 | 0.13144 | 0.0066 | 11.3306
20 | 1.4631 | 0.14216 | 0.0016 | 10.2919

## 129. Re 16M Mach 0.00 (1)
BIGFOIL.COM POLAR EXPORT
GA 35A320
GA 35A320 |  |  |  | Cl Max: | 1.878 | at alpha= | 17.5 | deg
JavaFoil+Calcfoil stall+Eppler ext transition |  |  |  | L/D Max: | 120.385 | at alpha= | 9 | deg
Re: | 16000000 |  |  | Cd Min: | 0.00634 | at alpha= | 0 | deg
Mach: | 0 |  |  | Cl=0 at alpha= | -2.3413 | deg
|  |  |  | @ Cl=0.1, Cd= | 0.006792
|  |  |  | @ Cl=0.4, Cd= | 0.0064862
|  |  |  | @ Cl=0.6, Cd= | 0.0069361
alpha (deg) | Cl | Cd | Cm | Cl/Cd
-20 | -1.102 | 0.06286 | -0.007 | -17.533
-19.5 | -1.124 | 0.05394 | -0.007 | -20.84
-19 | -1.142 | 0.04729 | -0.008 | -24.155
-18.5 | -1.159 | 0.04104 | -0.009 | -28.252
-18 | -1.175 | 0.03505 | -0.01 | -33.532
-17.5 | -1.186 | 0.0309 | -0.011 | -38.383
-17 | -1.192 | 0.02783 | -0.012 | -42.85
-16.5 | -1.197 | 0.02477 | -0.013 | -48.321
-16 | -1.197 | 0.02242 | -0.014 | -53.394
-15.5 | -1.193 | 0.02051 | -0.015 | -58.181
-15 | -1.187 | 0.01888 | -0.017 | -62.865
-14.5 | -1.177 | 0.01709 | -0.018 | -68.867
-14 | -1.163 | 0.01565 | -0.019 | -74.293
-13.5 | -1.144 | 0.01463 | -0.02 | -78.201
-13 | -1.123 | 0.01366 | -0.021 | -82.201
-12.5 | -1.101 | 0.01227 | -0.022 | -89.71
-12 | -1.067 | 0.0118 | -0.023 | -90.425
-11.5 | -1.03 | 0.01132 | -0.024 | -90.954
-11 | -0.989 | 0.01123 | -0.025 | -88.051
-10.5 | -0.946 | 0.0108 | -0.027 | -87.558
-10 | -0.9 | 0.0104 | -0.028 | -86.53
-9.5 | -0.851 | 0.01001 | -0.029 | -85.01
-9 | -0.799 | 0.00934 | -0.03 | -85.584
-8.5 | -0.746 | 0.00903 | -0.031 | -82.587
-8 | -0.691 | 0.00873 | -0.032 | -79.173
-7.5 | -0.634 | 0.0089 | -0.033 | -71.239
-7 | -0.576 | 0.00893 | -0.034 | -64.526
-6.5 | -0.517 | 0.0083 | -0.036 | -62.331
-6 | -0.457 | 0.00787 | -0.037 | -58.123
-5.5 | -0.396 | 0.00803 | -0.038 | -49.323
-5 | -0.335 | 0.00755 | -0.039 | -44.316
-4.5 | -0.272 | 0.00762 | -0.04 | -35.753
-4 | -0.21 | 0.00741 | -0.041 | -28.305
-3.5 | -0.147 | 0.00731 | -0.043 | -20.076
-3 | -0.084 | 0.00688 | -0.044 | -12.154
-2.5 | -0.02 | 0.00686 | -0.045 | -2.944
-2 | 0.043 | 0.00689 | -0.046 | 6.292
-1.5 | 0.107 | 0.00678 | -0.047 | 15.775
-1 | 0.171 | 0.00637 | -0.048 | 26.764
-0.5 | 0.234 | 0.00636 | -0.05 | 36.812
0 | 0.3 | 0.00634 | -0.051 | 47.271
0.5 | 0.364 | 0.00643 | -0.052 | 56.568
1 | 0.428 | 0.00653 | -0.053 | 65.492
1.5 | 0.491 | 0.00647 | -0.054 | 75.929
2 | 0.555 | 0.00669 | -0.055 | 83.018
2.5 | 0.619 | 0.00704 | -0.057 | 87.926
3 | 0.683 | 0.00728 | -0.058 | 93.883
3.5 | 0.747 | 0.00751 | -0.059 | 99.488
4 | 0.807 | 0.00793 | -0.06 | 101.778
4.5 | 0.87 | 0.00827 | -0.061 | 105.091
5 | 0.932 | 0.00852 | -0.062 | 109.396
5.5 | 0.994 | 0.00909 | -0.064 | 109.389
6 | 1.056 | 0.00953 | -0.065 | 110.766
6.5 | 1.117 | 0.00993 | -0.066 | 112.549
7 | 1.178 | 0.01033 | -0.067 | 114.07
7.5 | 1.239 | 0.01064 | -0.068 | 116.465
8 | 1.299 | 0.01083 | -0.069 | 119.894
8.5 | 1.356 | 0.01136 | -0.07 | 119.39
9 | 1.412 | 0.01173 | -0.071 | 120.385
9.5 | 1.467 | 0.01276 | -0.073 | 114.964
10 | 1.52 | 0.01293 | -0.074 | 117.516
10.5 | 1.537 | 0.01535 | -0.073 | 100.158
11 | 1.582 | 0.01607 | -0.074 | 98.432
11.5 | 1.623 | 0.01682 | -0.075 | 96.516
12 | 1.662 | 0.01764 | -0.076 | 94.236
12.5 | 1.698 | 0.01835 | -0.077 | 92.52
13 | 1.731 | 0.01952 | -0.077 | 88.654
13.5 | 1.761 | 0.02055 | -0.078 | 85.684
14 | 1.787 | 0.02152 | -0.079 | 83.053
14.5 | 1.81 | 0.02298 | -0.08 | 78.741
15 | 1.829 | 0.02427 | -0.08 | 75.388
15.5 | 1.847 | 0.02564 | -0.081 | 72.014
16 | 1.859 | 0.02725 | -0.082 | 68.232
16.5 | 1.869 | 0.02893 | -0.083 | 64.602
17 | 1.874 | 0.03075 | -0.083 | 60.949
17.5 | 1.878 | 0.03236 | -0.084 | 58.033
18 | 1.878 | 0.03448 | -0.085 | 54.466
18.5 | 1.875 | 0.03621 | -0.085 | 51.791
19 | 1.869 | 0.0386 | -0.086 | 48.417
19.5 | 1.86 | 0.04089 | -0.086 | 45.47
20 | 1.848 | 0.04334 | -0.087 | 42.635

## 130. Re 16M Mach 0.00 (2)
BIGFOIL.COM POLAR EXPORT
GA 35A320
GA 35A320 |  |  |  | Cl Max: | 1.7541 | at alpha= | 20 | deg
XFOIL ncrit=9 |  |  |  | L/D Max: | 142.227 | at alpha= | 6 | deg
Re: | 16000000 |  |  | Cd Min: | 0.05834 | at alpha= | 20 | deg
Mach: | 0 |  |  | Cl=0 at alpha= | -2.4311 | deg
|  |  |  | @ Cl=0.1, Cd= | 0.0047586
|  |  |  | @ Cl=0.4, Cd= | 0.0044185
|  |  |  | @ Cl=0.6, Cd= | 0.004823
alpha (deg) | Cl | Cd | Cm | Cl/Cd
-20 | -1.6278 | 0.02959 | -0.0663 | -55.0118
-19.5 | -1.6088 | 0.02683 | -0.066 | -59.9627
-19 | -1.5859 | 0.02444 | -0.0654 | -64.8895
-18.5 | -1.5611 | 0.02226 | -0.0647 | -70.1303
-18 | -1.5347 | 0.0203 | -0.0637 | -75.601
-17.5 | -1.5067 | 0.01856 | -0.0624 | -81.18
-17 | -1.4762 | 0.01709 | -0.061 | -86.378
-16.5 | -1.4443 | 0.01582 | -0.0593 | -91.2958
-16 | -1.4101 | 0.01474 | -0.0575 | -95.6649
-15.5 | -1.3741 | 0.01385 | -0.0556 | -99.213
-15 | -1.3356 | 0.0131 | -0.0538 | -101.9542
-14.5 | -1.2949 | 0.01247 | -0.052 | -103.8412
-14 | -1.2523 | 0.01191 | -0.0503 | -105.1469
-13.5 | -1.2102 | 0.01148 | -0.0484 | -105.4181
-13 | -1.1619 | 0.01103 | -0.0476 | -105.34
-12.5 | -1.1132 | 0.01058 | -0.0468 | -105.2174
-12 | -1.0631 | 0.01014 | -0.0462 | -104.8422
-11.5 | -1.0119 | 0.00975 | -0.0457 | -103.7846
-11 | -0.9592 | 0.00941 | -0.0455 | -101.9341
-10.5 | -0.9057 | 0.00909 | -0.0454 | -99.637
-10 | -0.8524 | 0.00876 | -0.0453 | -97.3059
-9.5 | -0.7979 | 0.00844 | -0.0453 | -94.5379
-9 | -0.7428 | 0.00819 | -0.0454 | -90.696
-8.5 | -0.6878 | 0.0079 | -0.0455 | -87.0633
-8 | -0.6317 | 0.00766 | -0.0458 | -82.4674
-7.5 | -0.576 | 0.00742 | -0.046 | -77.628
-7 | -0.5194 | 0.0072 | -0.0463 | -72.1389
-6.5 | -0.4625 | 0.00698 | -0.0467 | -66.2607
-6 | -0.4058 | 0.00679 | -0.0471 | -59.7644
-5.5 | -0.3488 | 0.00658 | -0.0475 | -53.0091
-5 | -0.2916 | 0.00636 | -0.0479 | -45.8491
-4.5 | -0.2346 | 0.00617 | -0.0483 | -38.0227
-4 | -0.1776 | 0.00598 | -0.0487 | -29.699
-3.5 | -0.1201 | 0.00577 | -0.0492 | -20.8146
-3 | -0.0638 | 0.00553 | -0.0495 | -11.5371
-2.5 | -0.0078 | 0.00529 | -0.0497 | -1.4745
-2 | 0.0488 | 0.00503 | -0.0501 | 9.7018
-1.5 | 0.1035 | 0.00474 | -0.0501 | 21.8354
-1 | 0.16 | 0.00454 | -0.0505 | 35.2423
-0.5 | 0.2166 | 0.00445 | -0.0509 | 48.6742
0 | 0.2728 | 0.00434 | -0.0512 | 62.8571
0.5 | 0.3313 | 0.00434 | -0.0519 | 76.3364
1 | 0.3893 | 0.0044 | -0.0526 | 88.4773
1.5 | 0.4471 | 0.0045 | -0.0532 | 99.3556
2 | 0.5046 | 0.00458 | -0.0538 | 110.1747
2.5 | 0.5618 | 0.00468 | -0.0543 | 120.0427
3 | 0.6179 | 0.00489 | -0.0547 | 126.3599
3.5 | 0.6734 | 0.00508 | -0.055 | 132.5591
4 | 0.7284 | 0.00533 | -0.0552 | 136.6604
4.5 | 0.7818 | 0.00563 | -0.0551 | 138.8632
5 | 0.835 | 0.00593 | -0.055 | 140.8094
5.5 | 0.8872 | 0.00625 | -0.0548 | 141.952
6 | 0.9387 | 0.0066 | -0.0545 | 142.2273
6.5 | 0.9889 | 0.00699 | -0.054 | 141.4735
7 | 1.036 | 0.0075 | -0.053 | 138.1333
7.5 | 1.0846 | 0.00792 | -0.0522 | 136.9444
8 | 1.1305 | 0.00843 | -0.051 | 134.1044
8.5 | 1.1759 | 0.00882 | -0.0497 | 133.322
9 | 1.2175 | 0.00929 | -0.0477 | 131.0549
9.5 | 1.2601 | 0.0098 | -0.0461 | 128.5816
10 | 1.3009 | 0.01038 | -0.0444 | 125.3276
10.5 | 1.3395 | 0.01108 | -0.0425 | 120.8935
11 | 1.3755 | 0.01195 | -0.0405 | 115.1046
11.5 | 1.4088 | 0.01303 | -0.0384 | 108.1197
12 | 1.4397 | 0.01427 | -0.0363 | 100.89
12.5 | 1.4693 | 0.01561 | -0.0341 | 94.1256
13 | 1.4998 | 0.01722 | -0.0325 | 87.0964
13.5 | 1.5292 | 0.01897 | -0.031 | 80.6115
14 | 1.5561 | 0.02091 | -0.0295 | 74.4189
14.5 | 1.5798 | 0.0231 | -0.0278 | 68.3896
15 | 1.6009 | 0.02552 | -0.026 | 62.7312
15.5 | 1.6212 | 0.02811 | -0.0245 | 57.6734
16 | 1.641 | 0.03079 | -0.023 | 53.2965
16.5 | 1.658 | 0.0338 | -0.0216 | 49.0533
17 | 1.6758 | 0.03677 | -0.0204 | 45.5752
17.5 | 1.6913 | 0.04004 | -0.0193 | 42.2403
18 | 1.7047 | 0.04354 | -0.0183 | 39.1525
18.5 | 1.7168 | 0.04719 | -0.0173 | 36.3806
19 | 1.7303 | 0.0508 | -0.0166 | 34.061
19.5 | 1.745 | 0.05424 | -0.016 | 32.1718
20 | 1.7541 | 0.05834 | -0.0154 | 30.0668

## 131. Re 16M Mach 0.10 (1)
BIGFOIL.COM POLAR EXPORT
GA 35A320
GA 35A320 |  |  |  | Cl Max: | 1.862 | at alpha= | 17 | deg
JavaFoil+Calcfoil stall+Eppler ext transition |  |  |  | L/D Max: | 119.626 | at alpha= | 9 | deg
Re: | 16000000 |  |  | Cd Min: | 0.00633 | at alpha= | 0 | deg
Mach: | 0.1 |  |  | Cl=0 at alpha= | -2.3438 | deg
|  |  |  | @ Cl=0.1, Cd= | 0.0068578
|  |  |  | @ Cl=0.4, Cd= | 0.0064854
|  |  |  | @ Cl=0.6, Cd= | 0.0069434
alpha (deg) | Cl | Cd | Cm | Cl/Cd
-20 | -1.049 | 0.06912 | -0.006 | -15.169
-19.5 | -1.071 | 0.06152 | -0.007 | -17.404
-19 | -1.096 | 0.05193 | -0.008 | -21.105
-18.5 | -1.116 | 0.04553 | -0.009 | -24.507
-18 | -1.139 | 0.0377 | -0.01 | -30.202
-17.5 | -1.154 | 0.0328 | -0.011 | -35.172
-17 | -1.164 | 0.02939 | -0.012 | -39.604
-16.5 | -1.171 | 0.02633 | -0.013 | -44.469
-16 | -1.175 | 0.02348 | -0.014 | -50.068
-15.5 | -1.175 | 0.02134 | -0.015 | -55.06
-15 | -1.172 | 0.01954 | -0.017 | -59.976
-14.5 | -1.165 | 0.01761 | -0.018 | -66.115
-14 | -1.154 | 0.01606 | -0.019 | -71.818
-13.5 | -1.137 | 0.01498 | -0.02 | -75.899
-13 | -1.116 | 0.01401 | -0.021 | -79.676
-12.5 | -1.098 | 0.01296 | -0.022 | -84.704
-12 | -1.066 | 0.01192 | -0.023 | -89.4
-11.5 | -1.03 | 0.01146 | -0.025 | -89.862
-11 | -0.99 | 0.01136 | -0.026 | -87.193
-10.5 | -0.948 | 0.01091 | -0.027 | -86.877
-10 | -0.902 | 0.01052 | -0.028 | -85.748
-9.5 | -0.853 | 0.01006 | -0.029 | -84.806
-9 | -0.802 | 0.00934 | -0.03 | -85.845
-8.5 | -0.749 | 0.00905 | -0.031 | -82.754
-8 | -0.694 | 0.00873 | -0.032 | -79.468
-7.5 | -0.637 | 0.00891 | -0.033 | -71.506
-7 | -0.579 | 0.00874 | -0.035 | -66.233
-6.5 | -0.52 | 0.00829 | -0.036 | -62.666
-6 | -0.459 | 0.00786 | -0.037 | -58.45
-5.5 | -0.398 | 0.00812 | -0.038 | -49.027
-5 | -0.336 | 0.00788 | -0.039 | -42.641
-4.5 | -0.274 | 0.0078 | -0.04 | -35.085
-4 | -0.211 | 0.00746 | -0.042 | -28.272
-3.5 | -0.147 | 0.0074 | -0.043 | -19.938
-3 | -0.084 | 0.00709 | -0.044 | -11.844
-2.5 | -0.02 | 0.00672 | -0.045 | -3.023
-2 | 0.044 | 0.00692 | -0.046 | 6.289
-1.5 | 0.107 | 0.00685 | -0.047 | 15.68
-1 | 0.171 | 0.00643 | -0.049 | 26.66
-0.5 | 0.235 | 0.00637 | -0.05 | 36.942
0 | 0.301 | 0.00633 | -0.051 | 47.555
0.5 | 0.365 | 0.00648 | -0.052 | 56.361
1 | 0.43 | 0.00649 | -0.053 | 66.188
1.5 | 0.494 | 0.00648 | -0.054 | 76.21
2 | 0.558 | 0.00674 | -0.056 | 82.774
2.5 | 0.622 | 0.00705 | -0.057 | 88.263
3 | 0.686 | 0.00736 | -0.058 | 93.224
3.5 | 0.751 | 0.00756 | -0.059 | 99.3
4 | 0.811 | 0.00802 | -0.06 | 101.136
4.5 | 0.874 | 0.00827 | -0.062 | 105.63
5 | 0.937 | 0.00868 | -0.063 | 107.898
5.5 | 0.999 | 0.00915 | -0.064 | 109.24
6 | 1.061 | 0.00954 | -0.065 | 111.227
6.5 | 1.123 | 0.00997 | -0.066 | 112.653
7 | 1.184 | 0.01036 | -0.067 | 114.256
7.5 | 1.245 | 0.01075 | -0.068 | 115.762
8 | 1.305 | 0.01094 | -0.07 | 119.322
8.5 | 1.362 | 0.01142 | -0.071 | 119.241
9 | 1.418 | 0.01186 | -0.072 | 119.626
9.5 | 1.473 | 0.01289 | -0.073 | 114.294
10 | 1.526 | 0.01305 | -0.074 | 116.927
10.5 | 1.542 | 0.01557 | -0.073 | 99.023
11 | 1.586 | 0.01631 | -0.074 | 97.222
11.5 | 1.627 | 0.01709 | -0.075 | 95.215
12 | 1.665 | 0.0179 | -0.076 | 93.024
12.5 | 1.701 | 0.01865 | -0.077 | 91.18
13 | 1.733 | 0.01987 | -0.078 | 87.175
13.5 | 1.761 | 0.02093 | -0.078 | 84.143
14 | 1.786 | 0.02207 | -0.079 | 80.902
14.5 | 1.807 | 0.02345 | -0.08 | 77.078
15 | 1.826 | 0.02469 | -0.081 | 73.963
15.5 | 1.841 | 0.02616 | -0.081 | 70.365
16 | 1.851 | 0.02801 | -0.082 | 66.072
16.5 | 1.858 | 0.02966 | -0.083 | 62.626
17 | 1.862 | 0.03135 | -0.084 | 59.392
17.5 | 1.862 | 0.0333 | -0.084 | 55.908
18 | 1.859 | 0.03527 | -0.085 | 52.697
18.5 | 1.852 | 0.03746 | -0.085 | 49.429
19 | 1.842 | 0.03975 | -0.086 | 46.335
19.5 | 1.829 | 0.04221 | -0.087 | 43.33
20 | 1.812 | 0.04514 | -0.087 | 40.146

## 132. Re 16M Mach 0.10 (2)
BIGFOIL.COM POLAR EXPORT
GA 35A320
GA 35A320 |  |  |  | Cl Max: | 1.7446 | at alpha= | 20 | deg
XFOIL ncrit=9 |  |  |  | L/D Max: | 142.428 | at alpha= | 6 | deg
Re: | 16000000 |  |  | Cd Min: | 0.06127 | at alpha= | 20 | deg
Mach: | 0.1 |  |  | Cl=0 at alpha= | -2.4325 | deg
|  |  |  | @ Cl=0.1, Cd= | 0.0047727
|  |  |  | @ Cl=0.4, Cd= | 0.0044139
|  |  |  | @ Cl=0.6, Cd= | 0.0048019
alpha (deg) | Cl | Cd | Cm | Cl/Cd
-20 | -1.6246 | 0.03185 | -0.0692 | -51.0078
-19.5 | -1.6069 | 0.02882 | -0.0689 | -55.7564
-19 | -1.5863 | 0.02607 | -0.0684 | -60.8477
-18.5 | -1.5629 | 0.02365 | -0.0677 | -66.0846
-18 | -1.5358 | 0.02157 | -0.0668 | -71.2007
-17.5 | -1.5085 | 0.01964 | -0.0656 | -76.8075
-17 | -1.4786 | 0.01797 | -0.0642 | -82.2816
-16.5 | -1.4472 | 0.01654 | -0.0625 | -87.497
-16 | -1.4137 | 0.01532 | -0.0606 | -92.2781
-15.5 | -1.3784 | 0.0143 | -0.0586 | -96.3916
-15 | -1.3407 | 0.01345 | -0.0566 | -99.6803
-14.5 | -1.3007 | 0.01274 | -0.0546 | -102.0958
-14 | -1.2585 | 0.01212 | -0.0528 | -103.8366
-13.5 | -1.2164 | 0.01163 | -0.0507 | -104.5916
-13 | -1.1693 | 0.01118 | -0.0494 | -104.5886
-12.5 | -1.1201 | 0.01074 | -0.0485 | -104.2924
-12 | -1.0698 | 0.01028 | -0.0477 | -104.0661
-11.5 | -1.0186 | 0.00986 | -0.0471 | -103.3063
-11 | -0.9657 | 0.00949 | -0.0467 | -101.7597
-10.5 | -0.9118 | 0.00917 | -0.0465 | -99.4329
-10 | -0.8579 | 0.00883 | -0.0463 | -97.1574
-9.5 | -0.8032 | 0.0085 | -0.0462 | -94.4941
-9 | -0.7477 | 0.00824 | -0.0462 | -90.7403
-8.5 | -0.6922 | 0.00795 | -0.0462 | -87.0692
-8 | -0.6358 | 0.0077 | -0.0464 | -82.5714
-7.5 | -0.5796 | 0.00746 | -0.0466 | -77.6944
-7 | -0.5225 | 0.00723 | -0.0469 | -72.2683
-6.5 | -0.4653 | 0.00701 | -0.0472 | -66.3766
-6 | -0.4082 | 0.00681 | -0.0475 | -59.9413
-5.5 | -0.3508 | 0.0066 | -0.0479 | -53.1515
-5 | -0.2932 | 0.00638 | -0.0483 | -45.9561
-4.5 | -0.2358 | 0.00619 | -0.0487 | -38.0937
-4 | -0.1784 | 0.006 | -0.0491 | -29.7333
-3.5 | -0.1206 | 0.00578 | -0.0496 | -20.8651
-3 | -0.064 | 0.00554 | -0.0498 | -11.5523
-2.5 | -0.0077 | 0.0053 | -0.0501 | -1.4528
-2 | 0.0493 | 0.00504 | -0.0504 | 9.7817
-1.5 | 0.1043 | 0.00475 | -0.0504 | 21.9579
-1 | 0.1612 | 0.00454 | -0.0508 | 35.5066
-0.5 | 0.218 | 0.00445 | -0.0511 | 48.9888
0 | 0.2746 | 0.00435 | -0.0515 | 63.1264
0.5 | 0.3335 | 0.00435 | -0.0522 | 76.6667
1 | 0.3919 | 0.0044 | -0.0528 | 89.0682
1.5 | 0.45 | 0.0045 | -0.0535 | 100
2 | 0.5079 | 0.00458 | -0.054 | 110.8952
2.5 | 0.5655 | 0.00468 | -0.0546 | 120.8333
3 | 0.6221 | 0.00488 | -0.055 | 127.4795
3.5 | 0.6777 | 0.00509 | -0.0552 | 133.1434
4 | 0.7333 | 0.00533 | -0.0554 | 137.5797
4.5 | 0.787 | 0.00564 | -0.0553 | 139.539
5 | 0.8402 | 0.00594 | -0.0552 | 141.4478
5.5 | 0.8926 | 0.00627 | -0.0549 | 142.3604
6 | 0.9443 | 0.00663 | -0.0545 | 142.4284
6.5 | 0.9948 | 0.00702 | -0.054 | 141.7094
7 | 1.0419 | 0.00754 | -0.0529 | 138.183
7.5 | 1.0904 | 0.00798 | -0.052 | 136.6416
8 | 1.1361 | 0.0085 | -0.0506 | 133.6588
8.5 | 1.1791 | 0.00889 | -0.0487 | 132.6322
9 | 1.2219 | 0.0094 | -0.0469 | 129.9894
9.5 | 1.2641 | 0.00994 | -0.0452 | 127.173
10 | 1.305 | 0.01056 | -0.0434 | 123.5795
10.5 | 1.3438 | 0.0113 | -0.0415 | 118.9204
11 | 1.3791 | 0.01226 | -0.0394 | 112.4878
11.5 | 1.4121 | 0.01342 | -0.0373 | 105.2235
12.5 | 1.4711 | 0.01625 | -0.0329 | 90.5292
13 | 1.5019 | 0.01793 | -0.0313 | 83.7646
13.5 | 1.531 | 0.01974 | -0.0297 | 77.5583
14 | 1.5569 | 0.02184 | -0.0281 | 71.2866
14.5 | 1.5791 | 0.0242 | -0.0263 | 65.2521
15 | 1.5993 | 0.0268 | -0.0245 | 59.6754
15.5 | 1.6176 | 0.0296 | -0.0228 | 54.6486
16 | 1.6372 | 0.03242 | -0.0214 | 50.4997
16.5 | 1.6538 | 0.03554 | -0.02 | 46.5335
17 | 1.6716 | 0.03862 | -0.0188 | 43.2833
17.5 | 1.6861 | 0.04205 | -0.0176 | 40.0975
18 | 1.7 | 0.04554 | -0.0165 | 37.3298
18.5 | 1.7154 | 0.04897 | -0.0157 | 35.0296
19 | 1.7275 | 0.05282 | -0.0149 | 32.7054
19.5 | 1.7369 | 0.0569 | -0.0143 | 30.5255
20 | 1.7446 | 0.06127 | -0.0137 | 28.474

## 133. Re 16M Mach 0.25 (1)
BIGFOIL.COM POLAR EXPORT
GA 35A320
GA 35A320 |  |  |  | Cl Max: | 1.784 | at alpha= | 15 | deg
JavaFoil+Calcfoil stall+Eppler ext transition |  |  |  | L/D Max: | 117.303 | at alpha= | 8 | deg
Re: | 16000000 |  |  | Cd Min: | 0.00645 | at alpha= | -0.5 | deg
Mach: | 0.25 |  |  | Cl=0 at alpha= | -2.3409 | deg
|  |  |  | @ Cl=0.1, Cd= | 0.0068908
|  |  |  | @ Cl=0.4, Cd= | 0.0065764
|  |  |  | @ Cl=0.6, Cd= | 0.0069479
alpha (deg) | Cl | Cd | Cm | Cl/Cd
-18.5 | -0.745 | 0.1022 | -0.008 | -7.292
-18 | -0.797 | 0.08698 | -0.009 | -9.168
-17.5 | -0.863 | 0.06076 | -0.011 | -14.204
-17 | -0.91 | 0.05026 | -0.012 | -18.097
-16.5 | -0.952 | 0.04132 | -0.013 | -23.052
-16 | -0.99 | 0.03415 | -0.014 | -28.99
-15.5 | -1.021 | 0.02859 | -0.016 | -35.716
-15 | -1.043 | 0.02507 | -0.017 | -41.612
-14.5 | -1.06 | 0.02181 | -0.018 | -48.613
-14 | -1.069 | 0.0195 | -0.019 | -54.844
-13.5 | -1.072 | 0.01762 | -0.02 | -60.835
-13 | -1.068 | 0.016 | -0.021 | -66.76
-12.5 | -1.057 | 0.01471 | -0.023 | -71.87
-12 | -1.041 | 0.01368 | -0.024 | -76.04
-11.5 | -1.022 | 0.01214 | -0.025 | -84.227
-11 | -0.99 | 0.01163 | -0.026 | -85.133
-10.5 | -0.952 | 0.0115 | -0.027 | -82.833
-10 | -0.911 | 0.01096 | -0.029 | -83.071
-9.5 | -0.865 | 0.01052 | -0.03 | -82.237
-9 | -0.815 | 0.01014 | -0.031 | -80.358
-8.5 | -0.763 | 0.00933 | -0.032 | -81.767
-8 | -0.708 | 0.00899 | -0.033 | -78.781
-7.5 | -0.651 | 0.00916 | -0.034 | -71.118
-7 | -0.593 | 0.00887 | -0.036 | -66.806
-6.5 | -0.532 | 0.00852 | -0.037 | -62.471
-6 | -0.471 | 0.00806 | -0.038 | -58.451
-5.5 | -0.408 | 0.00807 | -0.039 | -50.612
-5 | -0.345 | 0.00786 | -0.04 | -43.918
-4.5 | -0.281 | 0.00754 | -0.041 | -37.279
-4 | -0.216 | 0.00754 | -0.043 | -28.69
-3.5 | -0.151 | 0.00745 | -0.044 | -20.339
-3 | -0.086 | 0.00706 | -0.045 | -12.215
-2.5 | -0.021 | 0.00698 | -0.046 | -2.987
-2 | 0.045 | 0.00684 | -0.048 | 6.543
-1.5 | 0.11 | 0.0069 | -0.049 | 15.994
-1 | 0.176 | 0.00647 | -0.05 | 27.202
-0.5 | 0.242 | 0.00645 | -0.051 | 37.45
0 | 0.309 | 0.00647 | -0.052 | 47.846
0.5 | 0.376 | 0.00654 | -0.054 | 57.458
1 | 0.442 | 0.00664 | -0.055 | 66.485
1.5 | 0.508 | 0.00656 | -0.056 | 77.412
2 | 0.574 | 0.00681 | -0.057 | 84.226
2.5 | 0.64 | 0.00716 | -0.058 | 89.306
3 | 0.705 | 0.00744 | -0.06 | 94.852
3.5 | 0.771 | 0.00769 | -0.061 | 100.273
4 | 0.833 | 0.00808 | -0.062 | 103.095
4.5 | 0.898 | 0.00853 | -0.063 | 105.228
5 | 0.962 | 0.00892 | -0.064 | 107.9
5.5 | 1.026 | 0.00947 | -0.066 | 108.305
6 | 1.089 | 0.0099 | -0.067 | 110.082
6.5 | 1.153 | 0.01034 | -0.068 | 111.442
7 | 1.215 | 0.01081 | -0.069 | 112.455
7.5 | 1.277 | 0.01119 | -0.07 | 114.191
8 | 1.338 | 0.01141 | -0.071 | 117.303
8.5 | 1.396 | 0.01198 | -0.073 | 116.532
9 | 1.453 | 0.01253 | -0.074 | 115.944
9.5 | 1.488 | 0.01387 | -0.074 | 107.25
10 | 1.525 | 0.015 | -0.074 | 101.688
10.5 | 1.567 | 0.01677 | -0.075 | 93.437
11 | 1.609 | 0.01765 | -0.076 | 91.137
11.5 | 1.646 | 0.0187 | -0.077 | 88.018
12 | 1.68 | 0.01976 | -0.078 | 85.019
12.5 | 1.709 | 0.02069 | -0.079 | 82.592
13 | 1.734 | 0.02206 | -0.079 | 78.623
13.5 | 1.754 | 0.02346 | -0.08 | 74.788
14 | 1.769 | 0.0249 | -0.081 | 71.06
14.5 | 1.779 | 0.0265 | -0.082 | 67.13
15 | 1.784 | 0.02818 | -0.082 | 63.29
15.5 | 1.782 | 0.03011 | -0.083 | 59.173
16 | 1.775 | 0.03231 | -0.084 | 54.952
16.5 | 1.763 | 0.03436 | -0.084 | 51.308
17 | 1.744 | 0.03671 | -0.085 | 47.503
17.5 | 1.719 | 0.03925 | -0.086 | 43.8
18 | 1.689 | 0.04195 | -0.086 | 40.261
18.5 | 1.653 | 0.04467 | -0.087 | 36.996
19 | 1.61 | 0.04844 | -0.087 | 33.242
19.5 | 1.563 | 0.05208 | -0.088 | 30.013
20 | 1.511 | 0.05593 | -0.088 | 27.008

## 134. Re 16M Mach 0.25 (2)
BIGFOIL.COM POLAR EXPORT
GA 35A320
GA 35A320 |  |  |  | Cl Max: | 1.7013 | at alpha= | 20 | deg
XFOIL ncrit=9 |  |  |  | L/D Max: | 144.141 | at alpha= | 5.5 | deg
Re: | 16000000 |  |  | Cd Min: | 0.07605 | at alpha= | 20 | deg
Mach: | 0.25 |  |  | Cl=0 at alpha= | -2.4419 | deg
|  |  |  | @ Cl=0.1, Cd= | 0.0048235
|  |  |  | @ Cl=0.4, Cd= | 0.0044249
|  |  |  | @ Cl=0.6, Cd= | 0.0047606
alpha (deg) | Cl | Cd | Cm | Cl/Cd
-20 | -1.5634 | 0.04951 | -0.0809 | -31.5775
-19 | -1.5567 | 0.0388 | -0.0824 | -40.1211
-18.5 | -1.5468 | 0.03429 | -0.0823 | -45.1094
-18 | -1.5323 | 0.03038 | -0.0818 | -50.4378
-17.5 | -1.5131 | 0.02699 | -0.0809 | -56.0615
-17 | -1.4897 | 0.02407 | -0.0797 | -61.8903
-16.5 | -1.4612 | 0.02162 | -0.0783 | -67.5856
-16 | -1.4295 | 0.01953 | -0.0766 | -73.1951
-15.5 | -1.3963 | 0.0177 | -0.0746 | -78.887
-15 | -1.3621 | 0.01609 | -0.0723 | -84.6551
-14.5 | -1.3251 | 0.01478 | -0.0698 | -89.6549
-14 | -1.2858 | 0.01371 | -0.0671 | -93.7856
-13.5 | -1.2442 | 0.01282 | -0.0643 | -97.0515
-13 | -1.1996 | 0.01209 | -0.0617 | -99.2225
-12.5 | -1.153 | 0.01148 | -0.0593 | -100.4355
-12 | -1.1062 | 0.011 | -0.0567 | -100.5636
-11.5 | -1.0535 | 0.01053 | -0.0552 | -100.0475
-11 | -1.0001 | 0.01003 | -0.0539 | -99.7109
-10.5 | -0.9453 | 0.0096 | -0.0528 | -98.4688
-10 | -0.8888 | 0.00923 | -0.052 | -96.2947
-9.5 | -0.8317 | 0.00887 | -0.0514 | -93.7655
-9 | -0.7748 | 0.00853 | -0.0508 | -90.8324
-8.5 | -0.7163 | 0.00822 | -0.0505 | -87.1411
-8 | -0.6582 | 0.00791 | -0.0502 | -83.2111
-7.5 | -0.5993 | 0.00767 | -0.0501 | -78.1356
-7 | -0.5402 | 0.00739 | -0.0501 | -73.0988
-6.5 | -0.4809 | 0.00715 | -0.0501 | -67.2587
-6 | -0.4216 | 0.00694 | -0.0503 | -60.7493
-5.5 | -0.3616 | 0.00672 | -0.0505 | -53.8095
-5 | -0.3021 | 0.00649 | -0.0507 | -46.5485
-4.5 | -0.2428 | 0.00629 | -0.0509 | -38.601
-4 | -0.183 | 0.00608 | -0.0513 | -30.0987
-3.5 | -0.1235 | 0.00585 | -0.0516 | -21.1111
-3 | -0.0653 | 0.00561 | -0.0517 | -11.6399
-2.5 | -0.0068 | 0.00533 | -0.0519 | -1.2758
-2 | 0.0517 | 0.00508 | -0.0521 | 10.1772
-1.5 | 0.1082 | 0.00478 | -0.052 | 22.636
-1 | 0.1673 | 0.00457 | -0.0524 | 36.6083
-0.5 | 0.2259 | 0.00445 | -0.0527 | 50.764
0 | 0.2848 | 0.00436 | -0.0531 | 65.3211
0.5 | 0.3455 | 0.00438 | -0.0537 | 78.8813
1 | 0.4062 | 0.00443 | -0.0544 | 91.693
1.5 | 0.4663 | 0.00453 | -0.055 | 102.936
2 | 0.526 | 0.00462 | -0.0555 | 113.8528
2.5 | 0.5858 | 0.00472 | -0.0561 | 124.1102
3 | 0.6452 | 0.00489 | -0.0566 | 131.9427
3.5 | 0.7019 | 0.00514 | -0.0565 | 136.5564
4 | 0.7601 | 0.00536 | -0.0568 | 141.8097
4.5 | 0.8151 | 0.00568 | -0.0565 | 143.5035
5 | 0.8688 | 0.00605 | -0.0559 | 143.6033
5.5 | 0.9225 | 0.0064 | -0.0554 | 144.1406
6 | 0.9748 | 0.0068 | -0.0546 | 143.3529
6.5 | 1.0257 | 0.00724 | -0.0536 | 141.6713
7 | 1.0737 | 0.00776 | -0.052 | 138.3634
7.5 | 1.1194 | 0.0083 | -0.0501 | 134.8675
8 | 1.1606 | 0.00881 | -0.0472 | 131.7367
8.5 | 1.2028 | 0.00945 | -0.0448 | 127.2804
9 | 1.2453 | 0.0101 | -0.0426 | 123.297
9.5 | 1.2863 | 0.01087 | -0.0404 | 118.3349
10 | 1.3262 | 0.01178 | -0.0383 | 112.5806
10.5 | 1.3638 | 0.01291 | -0.0362 | 105.639
11 | 1.3968 | 0.01439 | -0.0339 | 97.0674
11.5 | 1.4291 | 0.01601 | -0.0318 | 89.263
12 | 1.4549 | 0.01798 | -0.0291 | 80.9177
12.5 | 1.4818 | 0.02004 | -0.0268 | 73.9421
13 | 1.5084 | 0.02231 | -0.0247 | 67.6109
13.5 | 1.5308 | 0.02492 | -0.0225 | 61.4286
14 | 1.5516 | 0.02776 | -0.0204 | 55.8934
14.5 | 1.5699 | 0.03083 | -0.0183 | 50.9212
15 | 1.5869 | 0.03413 | -0.0164 | 46.4958
15.5 | 1.6039 | 0.03749 | -0.0147 | 42.7821
16 | 1.6206 | 0.04099 | -0.0131 | 39.5365
16.5 | 1.636 | 0.04466 | -0.0117 | 36.6323
17 | 1.6484 | 0.04862 | -0.0103 | 33.9037
17.5 | 1.661 | 0.05269 | -0.0091 | 31.524
18 | 1.6753 | 0.0566 | -0.0081 | 29.5989
18.5 | 1.6873 | 0.06082 | -0.0072 | 27.7425
19 | 1.6945 | 0.06559 | -0.0065 | 25.8347
19.5 | 1.6987 | 0.07066 | -0.006 | 24.0405
20 | 1.7013 | 0.07605 | -0.0057 | 22.3708

## 135. Re 16M Mach 0.50 (1)
BIGFOIL.COM POLAR EXPORT
GA 35A320
GA 35A320 |  |  |  | Cl Max: | 1.601 | at alpha= | 10.5 | deg
JavaFoil+Calcfoil stall+Eppler ext transition |  |  |  | L/D Max: | 104.546 | at alpha= | 4.5 | deg
Re: | 16000000 |  |  | Cd Min: | 0.00677 | at alpha= | -1 | deg
Mach: | 0.5 |  |  | Cl=0 at alpha= | -2.3425 | deg
|  |  |  | @ Cl=0.1, Cd= | 0.007234
|  |  |  | @ Cl=0.4, Cd= | 0.0068765
|  |  |  | @ Cl=0.6, Cd= | 0.0071093
alpha (deg) | Cl | Cd | Cm | Cl/Cd
-20 | -1.039 | 0.18159 | -0.006 | -5.724
-19.5 | -1.009 | 0.18028 | -0.006 | -5.598
-19 | -0.979 | 0.17903 | -0.007 | -5.467
-18.5 | -0.949 | 0.17018 | -0.007 | -5.578
-18 | -0.919 | 0.16234 | -0.008 | -5.662
-17.5 | -0.89 | 0.16293 | -0.008 | -5.465
-17 | -0.872 | 0.12416 | -0.01 | -7.025
-16.5 | -0.851 | 0.10812 | -0.011 | -7.874
-16 | -0.826 | 0.0994 | -0.012 | -8.307
-15.5 | -0.79 | 0.10006 | -0.013 | -7.894
-15 | -0.759 | 0.09697 | -0.013 | -7.824
-14.5 | -0.723 | 0.09752 | -0.013 | -7.41
-14 | -0.69 | 0.09578 | -0.013 | -7.201
-13.5 | -0.658 | 0.09345 | -0.013 | -7.046
-13 | -0.634 | 0.08817 | -0.015 | -7.188
-12.5 | -0.627 | 0.06376 | -0.019 | -9.835
-12 | -0.581 | 0.07233 | -0.018 | -8.028
-11.5 | -0.616 | 0.028 | -0.026 | -22.017
-11 | -0.592 | 0.02297 | -0.028 | -25.787
-10.5 | -0.562 | 0.02117 | -0.029 | -26.56
-10 | -0.54 | 0.01641 | -0.031 | -32.887
-9.5 | -0.644 | 0.01526 | -0.032 | -42.183
-9 | -0.764 | 0.01343 | -0.034 | -56.916
-8.5 | -0.771 | 0.01197 | -0.036 | -64.402
-8 | -0.741 | 0.01121 | -0.037 | -66.093
-7.5 | -0.696 | 0.01053 | -0.038 | -66.166
-7 | -0.643 | 0.00991 | -0.04 | -64.855
-6.5 | -0.583 | 0.00972 | -0.041 | -59.969
-6 | -0.519 | 0.00886 | -0.042 | -58.585
-5.5 | -0.452 | 0.0085 | -0.044 | -53.213
-5 | -0.383 | 0.00852 | -0.045 | -44.978
-4.5 | -0.313 | 0.00809 | -0.046 | -38.651
-4 | -0.241 | 0.00784 | -0.048 | -30.759
-3.5 | -0.169 | 0.00797 | -0.049 | -21.194
-3 | -0.096 | 0.00778 | -0.05 | -12.381
-2.5 | -0.023 | 0.0076 | -0.052 | -3.064
-2 | 0.05 | 0.00746 | -0.053 | 6.698
-1.5 | 0.123 | 0.00713 | -0.054 | 17.303
-1 | 0.197 | 0.00677 | -0.056 | 29.066
-0.5 | 0.27 | 0.00712 | -0.057 | 37.925
0 | 0.346 | 0.00684 | -0.058 | 50.565
0.5 | 0.42 | 0.00689 | -0.06 | 60.967
1 | 0.494 | 0.00699 | -0.061 | 70.624
1.5 | 0.567 | 0.00698 | -0.063 | 81.29
2 | 0.641 | 0.00727 | -0.064 | 88.202
2.5 | 0.715 | 0.00776 | -0.065 | 92.178
3 | 0.789 | 0.00818 | -0.067 | 96.448
3.5 | 0.862 | 0.00853 | -0.068 | 101.138
4 | 0.929 | 0.00906 | -0.069 | 102.519
4.5 | 1.001 | 0.00957 | -0.071 | 104.546
5 | 1.072 | 0.01028 | -0.072 | 104.253
5.5 | 1.142 | 0.01098 | -0.073 | 104.009
6 | 1.212 | 0.01228 | -0.075 | 98.673
6.5 | 1.254 | 0.01316 | -0.074 | 95.272
7 | 1.317 | 0.01411 | -0.075 | 93.312
7.5 | 1.378 | 0.01495 | -0.076 | 92.163
8 | 1.437 | 0.01557 | -0.077 | 92.274
8.5 | 1.488 | 0.01655 | -0.079 | 89.892
9 | 1.531 | 0.0181 | -0.079 | 84.594
9.5 | 1.563 | 0.02173 | -0.08 | 71.895
10 | 1.589 | 0.02343 | -0.081 | 67.82
10.5 | 1.601 | 0.02515 | -0.082 | 63.673
11 | 1.587 | 0.0274 | -0.083 | 57.903
11.5 | 1.52 | 0.0301 | -0.083 | 50.515
12 | 1.244 | 0.03425 | -0.084 | 36.317
12.5 | 1.011 | 0.03731 | -0.085 | 27.096
13 | 1.038 | 0.04225 | -0.085 | 24.569
13.5 | 1.067 | 0.04495 | -0.086 | 23.741
14 | 1.09 | 0.05265 | -0.086 | 20.703
14.5 | 1.115 | 0.05625 | -0.086 | 19.828
15 | 1.14 | 0.06289 | -0.086 | 18.124
15.5 | 1.164 | 0.07023 | -0.086 | 16.574

## 136. Re 16M Mach 0.50 (2)
BIGFOIL.COM POLAR EXPORT
GA 35A320
GA 35A320 |  |  |  | Cl Max: | 1.5655 | at alpha= | 17.5 | deg
XFOIL ncrit=9 |  |  |  | L/D Max: | 156.861 | at alpha= | 4.5 | deg
Re: | 16000000 |  |  | Cd Min: | 0.14133 | at alpha= | 20 | deg
Mach: | 0.5 |  |  | Cl=0 at alpha= | -2.4816 | deg
|  |  |  | @ Cl=0.1, Cd= | 0.0050594
|  |  |  | @ Cl=0.4, Cd= | 0.00452
|  |  |  | @ Cl=0.6, Cd= | 0.0047508
alpha (deg) | Cl | Cd | Cm | Cl/Cd
-15.5 | -0.7318 | 0.10636 | -0.0724 | -6.8804
-15 | -0.754 | 0.0954 | -0.0784 | -7.9036
-14.5 | -0.7785 | 0.08442 | -0.0843 | -9.2217
-14 | -0.8049 | 0.07358 | -0.0902 | -10.9391
-13.5 | -0.8329 | 0.06303 | -0.0957 | -13.2143
-13 | -0.863 | 0.05298 | -0.1004 | -16.2892
-12.5 | -0.8944 | 0.04357 | -0.104 | -20.5279
-12 | -0.9262 | 0.03488 | -0.106 | -26.5539
-11.5 | -0.9559 | 0.02714 | -0.1059 | -35.2211
-11 | -0.9791 | 0.02048 | -0.1035 | -47.8076
-10.5 | -0.9891 | 0.01541 | -0.0984 | -64.1856
-10 | -0.9738 | 0.01245 | -0.0913 | -78.2169
-9.5 | -0.9316 | 0.01095 | -0.085 | -85.0776
-9 | -0.8772 | 0.01009 | -0.0796 | -86.9376
-8.5 | -0.8181 | 0.00956 | -0.075 | -85.5753
-8 | -0.7515 | 0.00907 | -0.072 | -82.8556
-7.5 | -0.6841 | 0.00861 | -0.0694 | -79.4541
-7 | -0.6155 | 0.00824 | -0.0674 | -74.6966
-6.5 | -0.5467 | 0.00789 | -0.0658 | -69.2902
-6 | -0.4774 | 0.00756 | -0.0645 | -63.1481
-5.5 | -0.4083 | 0.00728 | -0.0635 | -56.0852
-5 | -0.3397 | 0.00701 | -0.0627 | -48.4593
-4.5 | -0.2707 | 0.00672 | -0.0621 | -40.2827
-4 | -0.2027 | 0.00645 | -0.0616 | -31.4264
-3.5 | -0.1349 | 0.00623 | -0.0612 | -21.6533
-3 | -0.0678 | 0.0059 | -0.0608 | -11.4915
-2.5 | -0.0024 | 0.00559 | -0.0603 | -0.42934
-2 | 0.0629 | 0.00528 | -0.0599 | 11.9129
-1.5 | 0.1268 | 0.0049 | -0.0593 | 25.8776
-1 | 0.1931 | 0.00473 | -0.0592 | 40.8245
-0.5 | 0.2611 | 0.00456 | -0.0594 | 57.2588
0 | 0.3295 | 0.00452 | -0.0597 | 72.8982
0.5 | 0.4005 | 0.00452 | -0.0605 | 88.6062
1 | 0.4703 | 0.0046 | -0.0611 | 102.2391
1.5 | 0.5393 | 0.00469 | -0.0615 | 114.9893
2 | 0.6092 | 0.00476 | -0.062 | 127.9832
2.5 | 0.678 | 0.00493 | -0.0623 | 137.5254
3 | 0.7477 | 0.00504 | -0.0626 | 148.3532
3.5 | 0.8149 | 0.00527 | -0.0624 | 154.63
4 | 0.8781 | 0.0056 | -0.0614 | 156.8036
4.5 | 0.9396 | 0.00599 | -0.06 | 156.8614
5 | 0.9933 | 0.00655 | -0.0572 | 151.6489
6 | 1.085 | 0.00781 | -0.0487 | 138.9245
6.5 | 1.1263 | 0.00878 | -0.0442 | 128.2802
7 | 1.1715 | 0.00979 | -0.0406 | 119.6629
7.5 | 1.2112 | 0.01124 | -0.0368 | 107.758
8 | 1.2467 | 0.01322 | -0.0332 | 94.3041
8.5 | 1.2817 | 0.01546 | -0.03 | 82.9043
9 | 1.3153 | 0.01787 | -0.0268 | 73.6038
9.5 | 1.3487 | 0.02034 | -0.0236 | 66.3078
10 | 1.3794 | 0.02299 | -0.0203 | 60
10.5 | 1.4041 | 0.02607 | -0.0167 | 53.8588
11 | 1.422 | 0.02962 | -0.013 | 48.0081
11.5 | 1.4369 | 0.03352 | -0.0095 | 42.8669
12 | 1.4457 | 0.03758 | -0.0054 | 38.4699
12.5 | 1.4591 | 0.04188 | -0.0022 | 34.84
13 | 1.474 | 0.04627 | 0.0006 | 31.8565
13.5 | 1.4878 | 0.05081 | 0.0033 | 29.2816
14 | 1.4963 | 0.0559 | 0.0058 | 26.7674
14.5 | 1.508 | 0.06087 | 0.008 | 24.7741
15 | 1.521 | 0.06595 | 0.0098 | 23.0629
15.5 | 1.5345 | 0.07107 | 0.0115 | 21.5914
16 | 1.5469 | 0.07646 | 0.0129 | 20.2315
16.5 | 1.5565 | 0.08218 | 0.014 | 18.9401
17 | 1.563 | 0.08829 | 0.0148 | 17.703
17.5 | 1.5655 | 0.09495 | 0.0151 | 16.4876
18 | 1.5596 | 0.10242 | 0.0147 | 15.2275
18.5 | 1.547 | 0.11082 | 0.0134 | 13.9596
19 | 1.5301 | 0.11979 | 0.0113 | 12.7732
19.5 | 1.5048 | 0.12998 | 0.0076 | 11.5772
20 | 1.4721 | 0.14133 | 0.0023 | 10.416

## 137. Re 18M Mach 0.00 (1)
BIGFOIL.COM POLAR EXPORT
GA 35A320
GA 35A320 |  |  |  | Cl Max: | 1.88 | at alpha= | 17.5 | deg
JavaFoil+Calcfoil stall+Eppler ext transition |  |  |  | L/D Max: | 120.933 | at alpha= | 9 | deg
Re: | 18000000 |  |  | Cd Min: | 0.00637 | at alpha= | 0 | deg
Mach: | 0 |  |  | Cl=0 at alpha= | -2.3413 | deg
|  |  |  | @ Cl=0.1, Cd= | 0.0068109
|  |  |  | @ Cl=0.4, Cd= | 0.0064425
|  |  |  | @ Cl=0.6, Cd= | 0.0070336
alpha (deg) | Cl | Cd | Cm | Cl/Cd
-20 | -1.105 | 0.06051 | -0.007 | -18.262
-19.5 | -1.124 | 0.05347 | -0.007 | -21.031
-19 | -1.146 | 0.04523 | -0.008 | -25.335
-18.5 | -1.161 | 0.04005 | -0.009 | -28.989
-18 | -1.178 | 0.0339 | -0.01 | -34.753
-17.5 | -1.187 | 0.03024 | -0.011 | -39.266
-17 | -1.195 | 0.02678 | -0.012 | -44.619
-16.5 | -1.199 | 0.0239 | -0.013 | -50.164
-16 | -1.2 | 0.02162 | -0.014 | -55.495
-15.5 | -1.195 | 0.01989 | -0.015 | -60.111
-15 | -1.19 | 0.01801 | -0.017 | -66.058
-14.5 | -1.179 | 0.01656 | -0.018 | -71.198
-14 | -1.165 | 0.01523 | -0.019 | -76.471
-13.5 | -1.146 | 0.01425 | -0.02 | -80.376
-13 | -1.127 | 0.01321 | -0.021 | -85.353
-12.5 | -1.101 | 0.01255 | -0.022 | -87.706
-12 | -1.067 | 0.01206 | -0.023 | -88.487
-11.5 | -1.03 | 0.01113 | -0.024 | -92.521
-11 | -0.989 | 0.01104 | -0.025 | -89.629
-10.5 | -0.946 | 0.01059 | -0.027 | -89.292
-10 | -0.9 | 0.01024 | -0.028 | -87.908
-9.5 | -0.851 | 0.00984 | -0.029 | -86.462
-9 | -0.8 | 0.00917 | -0.03 | -87.185
-8.5 | -0.746 | 0.00889 | -0.031 | -83.941
-8 | -0.691 | 0.00857 | -0.032 | -80.617
-7.5 | -0.634 | 0.00878 | -0.033 | -72.231
-7 | -0.576 | 0.00819 | -0.034 | -70.361
-6.5 | -0.517 | 0.00854 | -0.036 | -60.531
-6 | -0.457 | 0.00778 | -0.037 | -58.758
-5.5 | -0.396 | 0.00772 | -0.038 | -51.363
-5 | -0.335 | 0.00777 | -0.039 | -43.066
-4.5 | -0.272 | 0.00751 | -0.04 | -36.284
-4 | -0.21 | 0.00731 | -0.041 | -28.7
-3.5 | -0.147 | 0.00742 | -0.043 | -19.77
-3 | -0.084 | 0.00706 | -0.044 | -11.834
-2.5 | -0.02 | 0.00683 | -0.045 | -2.957
-2 | 0.043 | 0.0069 | -0.046 | 6.281
-1.5 | 0.107 | 0.0068 | -0.047 | 15.726
-1 | 0.17 | 0.00663 | -0.048 | 25.721
-0.5 | 0.234 | 0.0064 | -0.05 | 36.594
0 | 0.3 | 0.00637 | -0.051 | 47.055
0.5 | 0.364 | 0.00642 | -0.052 | 56.669
1 | 0.428 | 0.00646 | -0.053 | 66.218
1.5 | 0.491 | 0.00662 | -0.054 | 74.29
2 | 0.555 | 0.0069 | -0.055 | 80.528
2.5 | 0.619 | 0.00709 | -0.057 | 87.304
3 | 0.683 | 0.00728 | -0.058 | 93.775
3.5 | 0.747 | 0.0076 | -0.059 | 98.219
4 | 0.807 | 0.00795 | -0.06 | 101.437
4.5 | 0.87 | 0.00832 | -0.061 | 104.534
5 | 0.932 | 0.00856 | -0.062 | 108.907
5.5 | 0.994 | 0.0091 | -0.064 | 109.308
6 | 1.056 | 0.00944 | -0.065 | 111.897
6.5 | 1.117 | 0.00982 | -0.066 | 113.758
7 | 1.178 | 0.0102 | -0.067 | 115.58
7.5 | 1.239 | 0.01055 | -0.068 | 117.428
8 | 1.299 | 0.01085 | -0.069 | 119.685
8.5 | 1.356 | 0.0116 | -0.07 | 116.866
9 | 1.412 | 0.01168 | -0.071 | 120.933
9.5 | 1.467 | 0.01224 | -0.073 | 119.804
10 | 1.52 | 0.01282 | -0.074 | 118.536
10.5 | 1.539 | 0.0151 | -0.073 | 101.931
11 | 1.583 | 0.01571 | -0.074 | 100.778
11.5 | 1.625 | 0.01651 | -0.075 | 98.398
12 | 1.664 | 0.01722 | -0.076 | 96.621
12.5 | 1.7 | 0.01813 | -0.077 | 93.772
13 | 1.733 | 0.01888 | -0.078 | 91.817
13.5 | 1.763 | 0.02004 | -0.078 | 87.978
14 | 1.789 | 0.02123 | -0.079 | 84.268
14.5 | 1.812 | 0.02239 | -0.08 | 80.932
15 | 1.832 | 0.02377 | -0.081 | 77.044
15.5 | 1.849 | 0.025 | -0.081 | 73.931
16 | 1.861 | 0.02663 | -0.082 | 69.91
16.5 | 1.871 | 0.02839 | -0.083 | 65.905
17 | 1.877 | 0.03008 | -0.083 | 62.393
17.5 | 1.88 | 0.03168 | -0.084 | 59.35
18 | 1.88 | 0.0337 | -0.085 | 55.789
18.5 | 1.877 | 0.03559 | -0.085 | 52.746
19 | 1.871 | 0.03763 | -0.086 | 49.715
19.5 | 1.862 | 0.03992 | -0.087 | 46.643
20 | 1.849 | 0.04259 | -0.087 | 43.415

## 138. Re 18M Mach 0.00 (2)
BIGFOIL.COM POLAR EXPORT
GA 35A320
GA 35A320 |  |  |  | Cl Max: | 1.7658 | at alpha= | 20 | deg
XFOIL ncrit=9 |  |  |  | L/D Max: | 141.737 | at alpha= | 6 | deg
Re: | 18000000 |  |  | Cd Min: | 0.05723 | at alpha= | 20 | deg
Mach: | 0 |  |  | Cl=0 at alpha= | -2.4372 | deg
|  |  |  | @ Cl=0.1, Cd= | 0.0047729
|  |  |  | @ Cl=0.4, Cd= | 0.0044255
|  |  |  | @ Cl=0.6, Cd= | 0.0048501
alpha (deg) | Cl | Cd | Cm | Cl/Cd
-20 | -1.6444 | 0.02828 | -0.066 | -58.1471
-19.5 | -1.6228 | 0.02574 | -0.0656 | -63.0458
-19 | -1.6002 | 0.02338 | -0.0649 | -68.4431
-18.5 | -1.5733 | 0.02139 | -0.0641 | -73.5531
-18 | -1.5454 | 0.01959 | -0.0631 | -78.8872
-17.5 | -1.515 | 0.01803 | -0.0619 | -84.0266
-17 | -1.4843 | 0.01662 | -0.0604 | -89.3081
-16.5 | -1.4513 | 0.01543 | -0.0586 | -94.057
-16 | -1.417 | 0.01441 | -0.0568 | -98.3345
-15.5 | -1.3806 | 0.01354 | -0.0548 | -101.9645
-15 | -1.3422 | 0.0128 | -0.0529 | -104.8594
-14.5 | -1.3015 | 0.01217 | -0.0511 | -106.9433
-14 | -1.2594 | 0.01166 | -0.0493 | -108.0103
-13.5 | -1.2151 | 0.01122 | -0.0477 | -108.2977
-13 | -1.1663 | 0.0108 | -0.0469 | -107.9907
-12.5 | -1.1165 | 0.01039 | -0.0463 | -107.4591
-12 | -1.066 | 0.00997 | -0.0458 | -106.9208
-11.5 | -1.0147 | 0.00958 | -0.0453 | -105.9186
-11 | -0.9619 | 0.00922 | -0.0451 | -104.3275
-10.5 | -0.9083 | 0.00893 | -0.045 | -101.7133
-10 | -0.8543 | 0.00861 | -0.045 | -99.2218
-9.5 | -0.8 | 0.0083 | -0.045 | -96.3855
-9 | -0.7447 | 0.00805 | -0.0451 | -92.5093
-8.5 | -0.6892 | 0.00777 | -0.0453 | -88.7001
-8 | -0.6334 | 0.00753 | -0.0455 | -84.1169
-7.5 | -0.5773 | 0.0073 | -0.0458 | -79.0822
-7 | -0.5203 | 0.00708 | -0.0462 | -73.4887
-6.5 | -0.4637 | 0.00688 | -0.0465 | -67.3983
-6 | -0.4068 | 0.00668 | -0.0469 | -60.8982
-5.5 | -0.3493 | 0.00648 | -0.0474 | -53.9043
-5 | -0.2922 | 0.00628 | -0.0478 | -46.5287
-4.5 | -0.2352 | 0.0061 | -0.0482 | -38.5574
-4 | -0.1775 | 0.0059 | -0.0487 | -30.0847
-3.5 | -0.1202 | 0.00571 | -0.0492 | -21.0508
-3 | -0.0637 | 0.00551 | -0.0495 | -11.5608
-2.5 | -0.0071 | 0.00525 | -0.0499 | -1.3524
-2 | 0.0494 | 0.00503 | -0.0502 | 9.8211
-1.5 | 0.1045 | 0.00475 | -0.0503 | 22
-0.5 | 0.2175 | 0.00445 | -0.051 | 48.8764
0 | 0.2734 | 0.00434 | -0.0513 | 62.9954
0.5 | 0.3311 | 0.00436 | -0.0519 | 75.9404
1 | 0.3889 | 0.00441 | -0.0525 | 88.1859
1.5 | 0.4463 | 0.00449 | -0.053 | 99.3987
2 | 0.5043 | 0.00456 | -0.0537 | 110.5921
2.5 | 0.5612 | 0.00471 | -0.0542 | 119.1507
3 | 0.6166 | 0.00491 | -0.0545 | 125.5804
3.5 | 0.6724 | 0.00512 | -0.0548 | 131.3281
4 | 0.7267 | 0.0054 | -0.0549 | 134.5741
4.5 | 0.7799 | 0.00571 | -0.0548 | 136.5849
5 | 0.8342 | 0.00597 | -0.0549 | 139.732
5.5 | 0.8867 | 0.00628 | -0.0547 | 141.1943
6 | 0.9383 | 0.00662 | -0.0544 | 141.7372
6.5 | 0.9885 | 0.00701 | -0.0539 | 141.0128
7 | 1.0362 | 0.0075 | -0.053 | 138.16
7.5 | 1.0861 | 0.00786 | -0.0525 | 138.1807
8 | 1.1331 | 0.00832 | -0.0515 | 136.1899
8.5 | 1.1794 | 0.00874 | -0.0504 | 134.9428
9 | 1.2196 | 0.00921 | -0.0481 | 132.4213
9.5 | 1.2625 | 0.00971 | -0.0465 | 130.0206
10 | 1.3037 | 0.01027 | -0.0448 | 126.9426
10.5 | 1.3422 | 0.01097 | -0.0429 | 122.3519
11 | 1.3792 | 0.0118 | -0.041 | 116.8814
12 | 1.445 | 0.01407 | -0.0369 | 102.7008
12.5 | 1.4768 | 0.01531 | -0.0351 | 96.4598
13 | 1.507 | 0.01675 | -0.0332 | 89.9701
13.5 | 1.536 | 0.0185 | -0.0316 | 83.027
14 | 1.5629 | 0.02043 | -0.03 | 76.5002
14.5 | 1.5875 | 0.02256 | -0.0284 | 70.3679
15 | 1.6094 | 0.02491 | -0.0267 | 64.6086
15.5 | 1.63 | 0.02746 | -0.0251 | 59.3591
16 | 1.6492 | 0.03015 | -0.0236 | 54.6998
16.5 | 1.6682 | 0.03298 | -0.0223 | 50.5822
17 | 1.6862 | 0.03593 | -0.0211 | 46.9301
17.5 | 1.7011 | 0.0392 | -0.0198 | 43.3954
18 | 1.7162 | 0.04254 | -0.0188 | 40.3432
18.5 | 1.7332 | 0.04566 | -0.018 | 37.9588
19 | 1.7473 | 0.04917 | -0.0172 | 35.5359
19.5 | 1.7578 | 0.05307 | -0.0165 | 33.1223
20 | 1.7658 | 0.05723 | -0.0158 | 30.8544

## 139. Re 18M Mach 0.10 (1)
BIGFOIL.COM POLAR EXPORT
GA 35A320
GA 35A320 |  |  |  | Cl Max: | 1.864 | at alpha= | 17.5 | deg
JavaFoil+Calcfoil stall+Eppler ext transition |  |  |  | L/D Max: | 120.667 | at alpha= | 9 | deg
Re: | 18000000 |  |  | Cd Min: | 0.00637 | at alpha= | 0 | deg
Mach: | 0.1 |  |  | Cl=0 at alpha= | -2.3438 | deg
|  |  |  | @ Cl=0.1, Cd= | 0.0068
|  |  |  | @ Cl=0.4, Cd= | 0.0064415
|  |  |  | @ Cl=0.6, Cd= | 0.0070641
alpha (deg) | Cl | Cd | Cm | Cl/Cd
-20 | -1.052 | 0.06635 | -0.006 | -15.853
-19.5 | -1.074 | 0.05918 | -0.007 | -18.145
-19 | -1.099 | 0.05023 | -0.008 | -21.87
-18.5 | -1.119 | 0.04353 | -0.009 | -25.715
-18 | -1.139 | 0.0371 | -0.01 | -30.707
-17.5 | -1.155 | 0.03214 | -0.011 | -35.934
-17 | -1.166 | 0.02828 | -0.012 | -41.246
-16.5 | -1.173 | 0.02569 | -0.013 | -45.64
-16 | -1.178 | 0.02261 | -0.014 | -52.103
-15.5 | -1.177 | 0.0207 | -0.016 | -56.854
-15 | -1.174 | 0.01866 | -0.017 | -62.927
-14.5 | -1.167 | 0.01708 | -0.018 | -68.295
-14 | -1.154 | 0.01578 | -0.019 | -73.144
-13.5 | -1.139 | 0.01456 | -0.02 | -78.219
-13 | -1.119 | 0.01357 | -0.021 | -82.493
-12.5 | -1.099 | 0.01226 | -0.022 | -89.572
-12 | -1.066 | 0.0122 | -0.023 | -87.35
-11.5 | -1.03 | 0.01124 | -0.025 | -91.623
-11 | -0.99 | 0.01077 | -0.026 | -91.923
-10.5 | -0.948 | 0.01072 | -0.027 | -88.366
-10 | -0.902 | 0.01033 | -0.028 | -87.34
-9.5 | -0.853 | 0.00988 | -0.029 | -86.428
-9 | -0.802 | 0.0092 | -0.03 | -87.199
-8.5 | -0.749 | 0.00887 | -0.031 | -84.434
-8 | -0.694 | 0.00854 | -0.032 | -81.236
-7.5 | -0.637 | 0.00884 | -0.033 | -72.053
-7 | -0.579 | 0.00829 | -0.035 | -69.867
-6.5 | -0.52 | 0.00864 | -0.036 | -60.123
-6 | -0.459 | 0.00773 | -0.037 | -59.456
-5.5 | -0.398 | 0.00781 | -0.038 | -51.007
-5 | -0.336 | 0.00771 | -0.039 | -43.584
-4.5 | -0.274 | 0.00773 | -0.04 | -35.423
-4 | -0.211 | 0.0074 | -0.042 | -28.469
-3.5 | -0.147 | 0.00751 | -0.043 | -19.64
-3 | -0.084 | 0.00706 | -0.044 | -11.889
-2.5 | -0.02 | 0.00674 | -0.045 | -3.013
-2 | 0.044 | 0.00688 | -0.046 | 6.326
-1.5 | 0.107 | 0.00679 | -0.047 | 15.834
-1 | 0.171 | 0.00657 | -0.049 | 26.074
-0.5 | 0.235 | 0.00646 | -0.05 | 36.398
0 | 0.301 | 0.00637 | -0.051 | 47.25
0.5 | 0.365 | 0.00642 | -0.052 | 56.917
1 | 0.43 | 0.00646 | -0.053 | 66.487
1.5 | 0.494 | 0.00667 | -0.055 | 74.106
2 | 0.558 | 0.0069 | -0.056 | 80.844
2.5 | 0.622 | 0.00715 | -0.057 | 87.093
3 | 0.686 | 0.0073 | -0.058 | 94.041
3.5 | 0.751 | 0.0076 | -0.059 | 98.819
4 | 0.811 | 0.00798 | -0.06 | 101.613
4.5 | 0.874 | 0.00832 | -0.062 | 105.055
5 | 0.937 | 0.0087 | -0.063 | 107.69
5.5 | 0.999 | 0.00914 | -0.064 | 109.249
6 | 1.061 | 0.00954 | -0.065 | 111.263
6.5 | 1.123 | 0.00992 | -0.066 | 113.204
7 | 1.184 | 0.01023 | -0.067 | 115.729
7.5 | 1.245 | 0.0106 | -0.068 | 117.434
8 | 1.305 | 0.01096 | -0.07 | 119.076
8.5 | 1.362 | 0.01167 | -0.071 | 116.682
9 | 1.418 | 0.01175 | -0.072 | 120.667
9.5 | 1.473 | 0.01233 | -0.073 | 119.472
10 | 1.526 | 0.01297 | -0.074 | 117.684
10.5 | 1.544 | 0.01532 | -0.073 | 100.776
11 | 1.588 | 0.01595 | -0.074 | 99.533
11.5 | 1.629 | 0.01678 | -0.075 | 97.069
12 | 1.667 | 0.01751 | -0.076 | 95.21
12.5 | 1.703 | 0.01847 | -0.077 | 92.184
13 | 1.735 | 0.01922 | -0.078 | 90.229
13.5 | 1.763 | 0.02044 | -0.079 | 86.276
14 | 1.788 | 0.02168 | -0.079 | 82.501
14.5 | 1.81 | 0.02273 | -0.08 | 79.613
15 | 1.828 | 0.0242 | -0.081 | 75.544
15.5 | 1.843 | 0.0254 | -0.082 | 72.568
16 | 1.853 | 0.02729 | -0.082 | 67.904
16.5 | 1.86 | 0.02912 | -0.083 | 63.859
17 | 1.863 | 0.03079 | -0.084 | 60.509
17.5 | 1.864 | 0.03254 | -0.084 | 57.276
18 | 1.861 | 0.03443 | -0.085 | 54.041
18.5 | 1.854 | 0.03662 | -0.086 | 50.624
19 | 1.844 | 0.0388 | -0.086 | 47.528
19.5 | 1.83 | 0.04148 | -0.087 | 44.119
20 | 1.814 | 0.04402 | -0.087 | 41.209

## 140. Re 18M Mach 0.10 (2)
BIGFOIL.COM POLAR EXPORT
GA 35A320
GA 35A320 |  |  |  | Cl Max: | 1.7571 | at alpha= | 20 | deg
XFOIL ncrit=9 |  |  |  | L/D Max: | 141.955 | at alpha= | 6 | deg
Re: | 18000000 |  |  | Cd Min: | 0.06005 | at alpha= | 20 | deg
Mach: | 0.1 |  |  | Cl=0 at alpha= | -2.4392 | deg
|  |  |  | @ Cl=0.1, Cd= | 0.0047777
|  |  |  | @ Cl=0.4, Cd= | 0.0044233
|  |  |  | @ Cl=0.6, Cd= | 0.004829
alpha (deg) | Cl | Cd | Cm | Cl/Cd
-20 | -1.6414 | 0.03047 | -0.069 | -53.8694
-19.5 | -1.6224 | 0.02759 | -0.0686 | -58.8039
-19 | -1.6013 | 0.02492 | -0.068 | -64.2576
-18.5 | -1.576 | 0.0227 | -0.0672 | -69.4273
-18 | -1.5488 | 0.02067 | -0.0662 | -74.9299
-17.5 | -1.5185 | 0.01897 | -0.065 | -80.0474
-17 | -1.4874 | 0.01744 | -0.0636 | -85.2867
-16.5 | -1.4547 | 0.0161 | -0.0619 | -90.354
-16 | -1.4209 | 0.01495 | -0.06 | -95.0435
-15.5 | -1.3847 | 0.01398 | -0.0579 | -99.0486
-15 | -1.3473 | 0.01315 | -0.0558 | -102.4563
-14.5 | -1.3072 | 0.01244 | -0.0538 | -105.0804
-14 | -1.2648 | 0.01185 | -0.0519 | -106.7342
-13.5 | -1.2228 | 0.01138 | -0.0497 | -107.4517
-13 | -1.174 | 0.01094 | -0.0487 | -107.3126
-12.5 | -1.1237 | 0.01053 | -0.0479 | -106.7142
-12 | -1.0729 | 0.0101 | -0.0472 | -106.2277
-11.5 | -1.0214 | 0.00969 | -0.0467 | -105.4076
-11 | -0.9685 | 0.00931 | -0.0463 | -104.0279
-10.5 | -0.9146 | 0.009 | -0.0461 | -101.6222
-10 | -0.8599 | 0.00868 | -0.046 | -99.0668
-9.5 | -0.8053 | 0.00836 | -0.0458 | -96.3278
-9 | -0.7497 | 0.00809 | -0.0459 | -92.67
-8.5 | -0.6936 | 0.00782 | -0.046 | -88.6957
-8 | -0.6376 | 0.00757 | -0.0461 | -84.2272
-7.5 | -0.5808 | 0.00734 | -0.0464 | -79.1281
-7 | -0.5236 | 0.00711 | -0.0467 | -73.6428
-6.5 | -0.4666 | 0.0069 | -0.047 | -67.6232
-6 | -0.4092 | 0.0067 | -0.0474 | -61.0746
-5.5 | -0.3513 | 0.0065 | -0.0478 | -54.0462
-5 | -0.2939 | 0.0063 | -0.0482 | -46.6508
-4.5 | -0.2365 | 0.00611 | -0.0486 | -38.707
-4 | -0.1784 | 0.00591 | -0.0491 | -30.1861
-3.5 | -0.1207 | 0.00573 | -0.0496 | -21.0646
-3 | -0.0639 | 0.00552 | -0.0499 | -11.5761
-2.5 | -0.0069 | 0.00525 | -0.0502 | -1.3143
-2 | 0.0498 | 0.00504 | -0.0505 | 9.881
-1.5 | 0.1053 | 0.00475 | -0.0506 | 22.1684
-1 | 0.162 | 0.00456 | -0.0509 | 35.5263
-0.5 | 0.219 | 0.00445 | -0.0513 | 49.2135
0 | 0.2752 | 0.00434 | -0.0516 | 63.4101
0.5 | 0.3333 | 0.00436 | -0.0522 | 76.445
1 | 0.3915 | 0.00441 | -0.0528 | 88.7755
1.5 | 0.4492 | 0.0045 | -0.0533 | 99.8222
2 | 0.5077 | 0.00456 | -0.054 | 111.3377
2.5 | 0.565 | 0.00471 | -0.0545 | 119.9575
3 | 0.6209 | 0.0049 | -0.0548 | 126.7143
3.5 | 0.6767 | 0.00513 | -0.055 | 131.9103
4 | 0.7314 | 0.00541 | -0.0551 | 135.1941
4.5 | 0.7848 | 0.00572 | -0.055 | 137.2028
5 | 0.8395 | 0.00598 | -0.0551 | 140.3846
5.5 | 0.8921 | 0.00631 | -0.0548 | 141.3788
6 | 0.944 | 0.00665 | -0.0545 | 141.9549
6.5 | 0.9946 | 0.00703 | -0.0539 | 141.4794
7 | 1.042 | 0.00754 | -0.0529 | 138.1963
7.5 | 1.0921 | 0.0079 | -0.0523 | 138.2405
8 | 1.1387 | 0.00839 | -0.0511 | 135.7211
8.5 | 1.1826 | 0.00878 | -0.0494 | 134.6925
9 | 1.2241 | 0.00931 | -0.0473 | 131.4823
9.5 | 1.2668 | 0.00984 | -0.0456 | 128.7398
10 | 1.3078 | 0.01045 | -0.0438 | 125.1483
10.5 | 1.3463 | 0.01119 | -0.0419 | 120.3128
11 | 1.3834 | 0.01207 | -0.0399 | 114.6147
11.5 | 1.415 | 0.01329 | -0.0376 | 106.471
12 | 1.4486 | 0.01452 | -0.0358 | 99.7658
12.5 | 1.4796 | 0.01586 | -0.0338 | 93.2913
13 | 1.5091 | 0.01746 | -0.032 | 86.4318
13.5 | 1.5376 | 0.0193 | -0.0303 | 79.6684
14 | 1.5641 | 0.02131 | -0.0286 | 73.3975
14.5 | 1.5872 | 0.02359 | -0.0268 | 67.2827
15 | 1.6081 | 0.02613 | -0.0251 | 61.5423
15.5 | 1.6286 | 0.02876 | -0.0235 | 56.6273
16 | 1.6466 | 0.03166 | -0.0219 | 52.0088
16.5 | 1.6671 | 0.03445 | -0.0207 | 48.3919
17 | 1.6849 | 0.03745 | -0.0194 | 44.9907
17.5 | 1.6998 | 0.04082 | -0.0182 | 41.6414
18 | 1.7144 | 0.04427 | -0.0171 | 38.726
18.5 | 1.7281 | 0.04786 | -0.0162 | 36.1074
19 | 1.74 | 0.05169 | -0.0154 | 33.6622
19.5 | 1.7493 | 0.05575 | -0.0147 | 31.3776
20 | 1.7571 | 0.06005 | -0.0141 | 29.2606

## 141. Re 18M Mach 0.25 (1)
BIGFOIL.COM POLAR EXPORT
GA 35A320
GA 35A320 |  |  |  | Cl Max: | 1.786 | at alpha= | 15 | deg
JavaFoil+Calcfoil stall+Eppler ext transition |  |  |  | L/D Max: | 117.03 | at alpha= | 9 | deg
Re: | 18000000 |  |  | Cd Min: | 0.00646 | at alpha= | -0.5 | deg
Mach: | 0.25 |  |  | Cl=0 at alpha= | -2.3409 | deg
|  |  |  | @ Cl=0.1, Cd= | 0.0069038
|  |  |  | @ Cl=0.4, Cd= | 0.0065154
|  |  |  | @ Cl=0.6, Cd= | 0.0070846
alpha (deg) | Cl | Cd | Cm | Cl/Cd
-18.5 | -0.754 | 0.09189 | -0.008 | -8.21
-18 | -0.803 | 0.08159 | -0.009 | -9.841
-17.5 | -0.864 | 0.05996 | -0.011 | -14.409
-17 | -0.913 | 0.04779 | -0.012 | -19.111
-16.5 | -0.956 | 0.03941 | -0.013 | -24.256
-16 | -0.993 | 0.03278 | -0.014 | -30.281
-15.5 | -1.023 | 0.02782 | -0.016 | -36.769
-15 | -1.045 | 0.0244 | -0.017 | -42.821
-14.5 | -1.061 | 0.02154 | -0.018 | -49.244
-14 | -1.071 | 0.01886 | -0.019 | -56.821
-13.5 | -1.074 | 0.01708 | -0.02 | -62.873
-13 | -1.07 | 0.01555 | -0.021 | -68.791
-12.5 | -1.059 | 0.01433 | -0.023 | -73.905
-12 | -1.045 | 0.01323 | -0.024 | -78.923
-11.5 | -1.022 | 0.012 | -0.025 | -85.194
-11 | -0.99 | 0.0114 | -0.026 | -86.825
-10.5 | -0.952 | 0.01129 | -0.027 | -84.331
-10 | -0.911 | 0.01086 | -0.029 | -83.831
-9.5 | -0.865 | 0.0104 | -0.03 | -83.176
-9 | -0.815 | 0.00997 | -0.031 | -81.76
-8.5 | -0.763 | 0.00953 | -0.032 | -80.045
-8 | -0.708 | 0.00892 | -0.033 | -79.356
-7.5 | -0.651 | 0.00902 | -0.034 | -72.173
-7 | -0.592 | 0.00873 | -0.036 | -67.842
-6.5 | -0.532 | 0.00848 | -0.037 | -62.792
-6 | -0.471 | 0.00791 | -0.038 | -59.519
-5.5 | -0.408 | 0.00792 | -0.039 | -51.603
-5 | -0.345 | 0.00792 | -0.04 | -43.584
-4.5 | -0.281 | 0.00763 | -0.041 | -36.817
-4 | -0.216 | 0.00781 | -0.043 | -27.713
-3.5 | -0.151 | 0.00744 | -0.044 | -20.373
-3 | -0.086 | 0.00712 | -0.045 | -12.117
-2.5 | -0.021 | 0.00692 | -0.046 | -3.013
-2 | 0.045 | 0.00687 | -0.048 | 6.51
-1.5 | 0.11 | 0.00691 | -0.049 | 15.977
-1 | 0.176 | 0.00673 | -0.05 | 26.146
-0.5 | 0.242 | 0.00646 | -0.051 | 37.409
0 | 0.309 | 0.00659 | -0.052 | 46.955
0.5 | 0.376 | 0.00649 | -0.054 | 57.894
1 | 0.442 | 0.00656 | -0.055 | 67.308
1.5 | 0.508 | 0.00672 | -0.056 | 75.564
2 | 0.574 | 0.00699 | -0.057 | 81.999
2.5 | 0.64 | 0.00723 | -0.058 | 88.411
3 | 0.705 | 0.00772 | -0.06 | 91.37
3.5 | 0.771 | 0.00778 | -0.061 | 99.141
4 | 0.833 | 0.00813 | -0.062 | 102.476
4.5 | 0.898 | 0.00855 | -0.063 | 105.01
5 | 0.962 | 0.00894 | -0.064 | 107.548
5.5 | 1.026 | 0.00945 | -0.066 | 108.542
6 | 1.089 | 0.00988 | -0.067 | 110.3
6.5 | 1.153 | 0.01027 | -0.068 | 112.243
7 | 1.215 | 0.01068 | -0.069 | 113.778
7.5 | 1.277 | 0.01104 | -0.07 | 115.693
8 | 1.338 | 0.01147 | -0.071 | 116.714
8.5 | 1.396 | 0.01228 | -0.073 | 113.706
9 | 1.453 | 0.01241 | -0.074 | 117.03
9.5 | 1.507 | 0.01308 | -0.075 | 115.204
10 | 1.524 | 0.01576 | -0.074 | 96.651
10.5 | 1.569 | 0.01656 | -0.075 | 94.748
11 | 1.611 | 0.01728 | -0.076 | 93.199
11.5 | 1.648 | 0.01828 | -0.077 | 90.171
12 | 1.682 | 0.0193 | -0.078 | 87.168
12.5 | 1.711 | 0.02038 | -0.079 | 83.991
13 | 1.736 | 0.02135 | -0.079 | 81.343
13.5 | 1.757 | 0.02291 | -0.08 | 76.659
14 | 1.772 | 0.02431 | -0.081 | 72.881
14.5 | 1.781 | 0.02586 | -0.082 | 68.899
15 | 1.786 | 0.02752 | -0.082 | 64.908
15.5 | 1.784 | 0.02943 | -0.083 | 60.618
16 | 1.777 | 0.03144 | -0.084 | 56.525
16.5 | 1.764 | 0.03377 | -0.085 | 52.241
17 | 1.746 | 0.03597 | -0.085 | 48.53
17.5 | 1.721 | 0.03833 | -0.086 | 44.905
18 | 1.691 | 0.04098 | -0.086 | 41.263
18.5 | 1.654 | 0.04413 | -0.087 | 37.483
19 | 1.612 | 0.04722 | -0.088 | 34.138
19.5 | 1.565 | 0.05075 | -0.088 | 30.835
20 | 1.513 | 0.05462 | -0.089 | 27.694

## 142. Re 18M Mach 0.25 (2)
BIGFOIL.COM POLAR EXPORT
GA 35A320
GA 35A320 |  |  |  | Cl Max: | 1.7136 | at alpha= | 20 | deg
XFOIL ncrit=9 |  |  |  | L/D Max: | 142.933 | at alpha= | 6 | deg
Re: | 18000000 |  |  | Cd Min: | 0.07487 | at alpha= | 20 | deg
Mach: | 0.25 |  |  | Cl=0 at alpha= | -2.4484 | deg
|  |  |  | @ Cl=0.1, Cd= | 0.0048218
|  |  |  | @ Cl=0.4, Cd= | 0.0044069
|  |  |  | @ Cl=0.6, Cd= | 0.0047478
alpha (deg) | Cl | Cd | Cm | Cl/Cd
-20 | -1.5858 | 0.04753 | -0.0816 | -33.3642
-19.5 | -1.5845 | 0.04194 | -0.0824 | -37.7802
-19 | -1.5779 | 0.03703 | -0.0827 | -42.6114
-18.5 | -1.5665 | 0.0327 | -0.0825 | -47.9052
-18 | -1.5507 | 0.02897 | -0.0818 | -53.5278
-17.5 | -1.5298 | 0.02576 | -0.0808 | -59.3866
-17 | -1.504 | 0.02306 | -0.0794 | -65.2212
-16.5 | -1.4746 | 0.02073 | -0.0778 | -71.1336
-16 | -1.442 | 0.01875 | -0.0761 | -76.9067
-15.5 | -1.4072 | 0.01707 | -0.074 | -82.437
-15 | -1.3701 | 0.01567 | -0.0717 | -87.4346
-14.5 | -1.3325 | 0.01442 | -0.0691 | -92.4064
-14 | -1.2929 | 0.0134 | -0.0663 | -96.4851
-13.5 | -1.2508 | 0.01253 | -0.0635 | -99.8244
-13 | -1.2063 | 0.01181 | -0.0609 | -102.1423
-12.5 | -1.1612 | 0.01124 | -0.058 | -103.3096
-12 | -1.1112 | 0.01077 | -0.056 | -103.1755
-11.5 | -1.0575 | 0.01032 | -0.0547 | -102.4709
-11 | -1.0033 | 0.00986 | -0.0534 | -101.7546
-10.5 | -0.9484 | 0.00943 | -0.0523 | -100.5726
-10 | -0.8917 | 0.00904 | -0.0516 | -98.6394
-9.5 | -0.8342 | 0.00873 | -0.051 | -95.5556
-9 | -0.7768 | 0.00837 | -0.0505 | -92.8076
-8.5 | -0.7184 | 0.00806 | -0.0502 | -89.1315
-8 | -0.6599 | 0.0078 | -0.05 | -84.6026
-7.5 | -0.6009 | 0.00752 | -0.0499 | -79.9069
-7 | -0.5416 | 0.00726 | -0.0499 | -74.6006
-6.5 | -0.4823 | 0.00704 | -0.0499 | -68.5085
-6 | -0.4225 | 0.00682 | -0.0501 | -61.9501
-5.5 | -0.3625 | 0.0066 | -0.0504 | -54.9242
-5 | -0.3029 | 0.00641 | -0.0506 | -47.2543
-4.5 | -0.2433 | 0.0062 | -0.0509 | -39.2419
-4 | -0.1833 | 0.00598 | -0.0512 | -30.6522
-3.5 | -0.1238 | 0.0058 | -0.0515 | -21.3448
-3 | -0.0649 | 0.00557 | -0.0518 | -11.6517
-2.5 | -0.006 | 0.0053 | -0.052 | -1.1321
-2 | 0.0522 | 0.00508 | -0.0522 | 10.2756
-1.5 | 0.1096 | 0.00477 | -0.0523 | 22.9769
-1 | 0.1681 | 0.00458 | -0.0526 | 36.7031
-0.5 | 0.227 | 0.00444 | -0.0529 | 51.1261
0 | 0.2853 | 0.00436 | -0.0531 | 65.4358
0.5 | 0.3455 | 0.00438 | -0.0537 | 78.8813
1 | 0.4062 | 0.00441 | -0.0544 | 92.1088
1.5 | 0.4658 | 0.0045 | -0.0549 | 103.5111
2 | 0.5262 | 0.00458 | -0.0556 | 114.8908
2.5 | 0.5862 | 0.0047 | -0.0562 | 124.7234
3 | 0.6439 | 0.0049 | -0.0563 | 131.4082
3.5 | 0.701 | 0.00518 | -0.0564 | 135.3282
4 | 0.7582 | 0.00541 | -0.0565 | 140.1479
4.5 | 0.813 | 0.00576 | -0.0561 | 141.1458
5.5 | 0.9217 | 0.00645 | -0.0553 | 142.8992
6 | 0.9748 | 0.00682 | -0.0546 | 142.9326
6.5 | 1.0267 | 0.0072 | -0.0537 | 142.5972
7 | 1.0733 | 0.00778 | -0.052 | 137.9563
7.5 | 1.1225 | 0.00821 | -0.0506 | 136.7235
8 | 1.1623 | 0.00874 | -0.0475 | 132.9863
8.5 | 1.2073 | 0.00928 | -0.0455 | 130.097
9 | 1.2482 | 0.00998 | -0.0431 | 125.0701
9.5 | 1.289 | 0.01075 | -0.0408 | 119.907
10 | 1.3295 | 0.01163 | -0.0387 | 114.3164
10.5 | 1.367 | 0.01275 | -0.0365 | 107.2157
11.5 | 1.4327 | 0.01583 | -0.0321 | 90.5054
12 | 1.4634 | 0.01763 | -0.03 | 83.0062
12.5 | 1.4887 | 0.0196 | -0.0273 | 75.9541
13 | 1.5163 | 0.02179 | -0.0253 | 69.587
13.5 | 1.5412 | 0.02419 | -0.0232 | 63.7123
14 | 1.5623 | 0.02696 | -0.021 | 57.9488
14.5 | 1.5791 | 0.03015 | -0.0189 | 52.3748
15 | 1.5973 | 0.03333 | -0.017 | 47.9238
15.5 | 1.6143 | 0.03669 | -0.0152 | 43.9984
16 | 1.6329 | 0.04 | -0.0136 | 40.8225
16.5 | 1.6479 | 0.04368 | -0.0121 | 37.7266
17 | 1.6631 | 0.04734 | -0.0107 | 35.131
17.5 | 1.6788 | 0.05111 | -0.0096 | 32.8468
18 | 1.6905 | 0.05527 | -0.0085 | 30.5862
18.5 | 1.6995 | 0.05974 | -0.0075 | 28.4483
19 | 1.7062 | 0.06454 | -0.0068 | 26.4363
19.5 | 1.7104 | 0.06958 | -0.0061 | 24.5818
20 | 1.7136 | 0.07487 | -0.0058 | 22.8877

## 143. Re 18M Mach 0.50 (1)
BIGFOIL.COM POLAR EXPORT
GA 35A320
GA 35A320 |  |  |  | Cl Max: | 1.603 | at alpha= | 10.5 | deg
JavaFoil+Calcfoil stall+Eppler ext transition |  |  |  | L/D Max: | 104.497 | at alpha= | 5.5 | deg
Re: | 18000000 |  |  | Cd Min: | 0.00686 | at alpha= | 0.5 | deg
Mach: | 0.5 |  |  | Cl=0 at alpha= | -2.3425 | deg
|  |  |  | @ Cl=0.1, Cd= | 0.0071608
|  |  |  | @ Cl=0.4, Cd= | 0.0068654
|  |  |  | @ Cl=0.6, Cd= | 0.0072507
alpha (deg) | Cl | Cd | Cm | Cl/Cd
-20 | -1.038 | 0.18853 | -0.005 | -5.508
-19.5 | -1.009 | 0.18061 | -0.006 | -5.585
-19 | -0.978 | 0.17957 | -0.007 | -5.449
-18.5 | -0.949 | 0.17392 | -0.007 | -5.457
-18 | -0.919 | 0.16766 | -0.008 | -5.483
-17.5 | -0.89 | 0.16871 | -0.008 | -5.278
-17 | -0.87 | 0.12757 | -0.01 | -6.822
-16.5 | -0.849 | 0.1104 | -0.011 | -7.694
-16 | -0.822 | 0.10311 | -0.012 | -7.97
-15.5 | -0.789 | 0.10122 | -0.013 | -7.795
-15 | -0.758 | 0.0968 | -0.013 | -7.833
-14.5 | -0.723 | 0.09736 | -0.013 | -7.422
-14 | -0.69 | 0.09613 | -0.013 | -7.175
-13.5 | -0.658 | 0.09329 | -0.013 | -7.059
-13 | -0.635 | 0.08687 | -0.015 | -7.306
-12.5 | -0.629 | 0.06235 | -0.02 | -10.084
-12 | -0.583 | 0.07014 | -0.018 | -8.314
-11.5 | -0.62 | 0.02627 | -0.026 | -23.594
-11 | -0.595 | 0.02186 | -0.028 | -27.213
-10.5 | -0.564 | 0.02034 | -0.029 | -27.719
-10 | -0.541 | 0.01598 | -0.031 | -33.839
-9.5 | -0.645 | 0.0149 | -0.033 | -43.289
-9 | -0.767 | 0.01307 | -0.034 | -58.648
-8.5 | -0.771 | 0.01132 | -0.036 | -68.142
-8 | -0.741 | 0.011 | -0.037 | -67.38
-7.5 | -0.697 | 0.01031 | -0.038 | -67.55
-7 | -0.643 | 0.00979 | -0.04 | -65.628
-6.5 | -0.583 | 0.01006 | -0.041 | -57.934
-6 | -0.519 | 0.00872 | -0.042 | -59.528
-5.5 | -0.452 | 0.00837 | -0.044 | -54.066
-5 | -0.383 | 0.00838 | -0.045 | -45.726
-4.5 | -0.313 | 0.0077 | -0.046 | -40.602
-4 | -0.241 | 0.00836 | -0.048 | -28.835
-3.5 | -0.169 | 0.00794 | -0.049 | -21.289
-3 | -0.096 | 0.00803 | -0.05 | -11.986
-2.5 | -0.023 | 0.00761 | -0.052 | -3.06
-2 | 0.05 | 0.00738 | -0.053 | 6.773
-1.5 | 0.123 | 0.00706 | -0.054 | 17.464
-1 | 0.197 | 0.00708 | -0.056 | 27.765
-0.5 | 0.27 | 0.00721 | -0.057 | 37.428
0 | 0.346 | 0.00688 | -0.058 | 50.284
0.5 | 0.42 | 0.00686 | -0.06 | 61.173
1 | 0.494 | 0.00691 | -0.061 | 71.441
1.5 | 0.567 | 0.00705 | -0.063 | 80.441
2 | 0.641 | 0.0075 | -0.064 | 85.52
2.5 | 0.715 | 0.00782 | -0.065 | 91.395
3 | 0.789 | 0.00819 | -0.067 | 96.337
3.5 | 0.862 | 0.00862 | -0.068 | 100.03
4 | 0.929 | 0.00909 | -0.069 | 102.215
4.5 | 1.001 | 0.00964 | -0.071 | 103.773
5 | 1.072 | 0.01085 | -0.072 | 98.811
5.5 | 1.142 | 0.01093 | -0.073 | 104.497
6 | 1.212 | 0.01217 | -0.075 | 99.555
6.5 | 1.259 | 0.01294 | -0.075 | 97.226
7 | 1.318 | 0.01388 | -0.075 | 94.987
7.5 | 1.38 | 0.01469 | -0.076 | 93.893
8 | 1.438 | 0.01552 | -0.078 | 92.693
8.5 | 1.489 | 0.01631 | -0.079 | 91.277
9 | 1.532 | 0.01789 | -0.08 | 85.681
9.5 | 1.564 | 0.02125 | -0.08 | 73.634
10 | 1.591 | 0.02292 | -0.081 | 69.423
10.5 | 1.603 | 0.02471 | -0.082 | 64.883
11 | 1.589 | 0.02678 | -0.083 | 59.314
11.5 | 1.522 | 0.02943 | -0.084 | 51.711
12 | 1.245 | 0.0334 | -0.084 | 37.279
12.5 | 1.012 | 0.03658 | -0.085 | 27.658
13 | 1.039 | 0.04124 | -0.085 | 25.197
13.5 | 1.068 | 0.04401 | -0.086 | 24.276
14 | 1.091 | 0.05109 | -0.086 | 21.363
14.5 | 1.097 | 0.06647 | -0.084 | 16.497
15 | 1.127 | 0.07064 | -0.085 | 15.96
15.5 | 1.15 | 0.07888 | -0.085 | 14.581

## 144. Re 18M Mach 0.50 (2)
BIGFOIL.COM POLAR EXPORT
GA 35A320
GA 35A320 |  |  |  | Cl Max: | 1.5813 | at alpha= | 17.5 | deg
XFOIL ncrit=9 |  |  |  | L/D Max: | 155.996 | at alpha= | 4 | deg
Re: | 18000000 |  |  | Cd Min: | 0.10932 | at alpha= | 18.5 | deg
Mach: | 0.5 |  |  | Cl=0 at alpha= | -99 | deg
|  |  |  | @ Cl=0.1, Cd= | 0.00446
|  |  |  | @ Cl=0.4, Cd= | 0.0045096
|  |  |  | @ Cl=0.6, Cd= | 0.0047034
alpha (deg) | Cl | Cd | Cm | Cl/Cd
0 | 0.3309 | 0.00446 | -0.06 | 74.1928
0.5 | 0.4006 | 0.00451 | -0.0606 | 88.8248
1 | 0.4705 | 0.00455 | -0.0611 | 103.4066
1.5 | 0.5404 | 0.0046 | -0.0617 | 117.4783
2 | 0.6096 | 0.00472 | -0.0621 | 129.1525
2.5 | 0.6783 | 0.00487 | -0.0623 | 139.2813
3 | 0.7471 | 0.00503 | -0.0625 | 148.5288
3.5 | 0.8143 | 0.00524 | -0.0623 | 155.4008
4 | 0.8767 | 0.00562 | -0.0612 | 155.9964
4.5 | 0.9363 | 0.00605 | -0.0595 | 154.7603
5 | 0.9911 | 0.0066 | -0.0569 | 150.1667
5.5 | 1.0377 | 0.00716 | -0.0527 | 144.9302
6 | 1.0859 | 0.00778 | -0.0488 | 139.5758
6.5 | 1.1289 | 0.00868 | -0.0445 | 130.0576
7 | 1.1718 | 0.00975 | -0.0406 | 120.1846
7.5 | 1.2161 | 0.01103 | -0.0373 | 110.2539
8 | 1.2514 | 0.01297 | -0.0336 | 96.4842
8.5 | 1.2857 | 0.01523 | -0.0303 | 84.4189
9 | 1.3214 | 0.01752 | -0.0272 | 75.4224
9.5 | 1.355 | 0.02 | -0.024 | 67.75
10 | 1.3871 | 0.02255 | -0.0207 | 61.5122
10.5 | 1.4095 | 0.02577 | -0.017 | 54.6954
11 | 1.4309 | 0.02913 | -0.0134 | 49.1212
11.5 | 1.4432 | 0.03318 | -0.0097 | 43.4961
12.5 | 1.4693 | 0.04125 | -0.0026 | 35.6194
13 | 1.4853 | 0.04555 | 0.0003 | 32.6081
13.5 | 1.4964 | 0.05025 | 0.0031 | 29.7791
14 | 1.5062 | 0.05524 | 0.0056 | 27.2665
14.5 | 1.5199 | 0.06005 | 0.0078 | 25.3106
15 | 1.5342 | 0.06502 | 0.0098 | 23.5958
15.5 | 1.5488 | 0.07004 | 0.0115 | 22.1131
16 | 1.5613 | 0.07539 | 0.013 | 20.7096
16.5 | 1.5715 | 0.08107 | 0.0142 | 19.3845
17 | 1.5784 | 0.08709 | 0.0151 | 18.1238
17.5 | 1.5813 | 0.09368 | 0.0156 | 16.8798
18 | 1.5779 | 0.1009 | 0.0154 | 15.6383
18.5 | 1.5643 | 0.10932 | 0.0142 | 14.3094

## 145. Re 20M Mach 0.00 (1)
BIGFOIL.COM POLAR EXPORT
GA 35A320
GA 35A320 |  |  |  | Cl Max: | 1.882 | at alpha= | 17.5 | deg
JavaFoil+Calcfoil stall+Eppler ext transition |  |  |  | L/D Max: | 122.119 | at alpha= | 9 | deg
Re: | 20000000 |  |  | Cd Min: | 0.00637 | at alpha= | 0 | deg
Mach: | 0 |  |  | Cl=0 at alpha= | -2.3413 | deg
|  |  |  | @ Cl=0.1, Cd= | 0.0067923
|  |  |  | @ Cl=0.4, Cd= | 0.0065131
|  |  |  | @ Cl=0.6, Cd= | 0.0070595
alpha (deg) | Cl | Cd | Cm | Cl/Cd
-20 | -1.108 | 0.0582 | -0.007 | -19.043
-19.5 | -1.128 | 0.05136 | -0.007 | -21.96
-19 | -1.148 | 0.04396 | -0.008 | -26.117
-18.5 | -1.164 | 0.0386 | -0.009 | -30.149
-18 | -1.179 | 0.03341 | -0.01 | -35.283
-17.5 | -1.19 | 0.02923 | -0.011 | -40.703
-17 | -1.196 | 0.02629 | -0.012 | -45.493
-16.5 | -1.2 | 0.02366 | -0.013 | -50.701
-16 | -1.202 | 0.02091 | -0.014 | -57.466
-15.5 | -1.198 | 0.01927 | -0.016 | -62.154
-15 | -1.192 | 0.0175 | -0.017 | -68.104
-14.5 | -1.181 | 0.01613 | -0.018 | -73.21
-14 | -1.166 | 0.015 | -0.019 | -77.706
-13.5 | -1.147 | 0.01391 | -0.02 | -82.491
-13 | -1.131 | 0.01285 | -0.021 | -88.023
-12.5 | -1.101 | 0.01234 | -0.022 | -89.184
-12 | -1.067 | 0.01186 | -0.023 | -89.992
-11.5 | -1.03 | 0.01092 | -0.024 | -94.271
-11 | -0.99 | 0.01049 | -0.025 | -94.341
-10.5 | -0.946 | 0.01051 | -0.027 | -90.05
-10 | -0.9 | 0.01006 | -0.028 | -89.444
-9.5 | -0.851 | 0.00971 | -0.029 | -87.685
-9 | -0.8 | 0.00903 | -0.03 | -88.532
-8.5 | -0.746 | 0.00905 | -0.031 | -82.398
-8 | -0.691 | 0.00844 | -0.032 | -81.894
-7.5 | -0.634 | 0.00862 | -0.033 | -73.61
-7 | -0.576 | 0.00835 | -0.034 | -69.045
-6.5 | -0.517 | 0.00817 | -0.036 | -63.321
-6 | -0.457 | 0.00764 | -0.037 | -59.876
-5.5 | -0.396 | 0.00787 | -0.038 | -50.35
-5 | -0.335 | 0.0079 | -0.039 | -42.326
-4.5 | -0.272 | 0.00768 | -0.04 | -35.467
-4 | -0.21 | 0.00742 | -0.041 | -28.277
-3.5 | -0.147 | 0.00745 | -0.043 | -19.688
-3 | -0.084 | 0.00714 | -0.044 | -11.703
-2.5 | -0.02 | 0.00685 | -0.045 | -2.95
-2 | 0.043 | 0.00673 | -0.046 | 6.441
-1.5 | 0.107 | 0.0068 | -0.047 | 15.721
-1 | 0.171 | 0.00651 | -0.048 | 26.19
-0.5 | 0.234 | 0.00656 | -0.05 | 35.681
0 | 0.3 | 0.00637 | -0.051 | 47.052
0.5 | 0.364 | 0.00644 | -0.052 | 56.418
1 | 0.428 | 0.00657 | -0.053 | 65.074
1.5 | 0.491 | 0.00673 | -0.054 | 73.034
2 | 0.555 | 0.00694 | -0.055 | 80.006
2.5 | 0.619 | 0.00711 | -0.057 | 87.082
3 | 0.683 | 0.00732 | -0.058 | 93.286
3.5 | 0.747 | 0.00762 | -0.059 | 97.99
4 | 0.807 | 0.008 | -0.06 | 100.834
4.5 | 0.87 | 0.00832 | -0.061 | 104.553
5 | 0.932 | 0.00859 | -0.062 | 108.553
5.5 | 0.994 | 0.00896 | -0.064 | 110.94
6 | 1.056 | 0.00942 | -0.065 | 112.124
6.5 | 1.117 | 0.00973 | -0.066 | 114.803
7 | 1.178 | 0.01006 | -0.067 | 117.184
7.5 | 1.239 | 0.01039 | -0.068 | 119.21
8 | 1.299 | 0.01073 | -0.069 | 121.007
8.5 | 1.356 | 0.01144 | -0.07 | 118.494
9 | 1.412 | 0.01156 | -0.071 | 122.119
9.5 | 1.467 | 0.01212 | -0.073 | 121.03
10 | 1.52 | 0.01339 | -0.074 | 113.45
10.5 | 1.551 | 0.01463 | -0.074 | 106.022
11 | 1.585 | 0.01548 | -0.074 | 102.394
11.5 | 1.626 | 0.01621 | -0.075 | 100.323
12 | 1.666 | 0.01691 | -0.076 | 98.516
12.5 | 1.702 | 0.01777 | -0.077 | 95.77
13 | 1.735 | 0.01862 | -0.078 | 93.171
13.5 | 1.765 | 0.01954 | -0.078 | 90.302
14 | 1.791 | 0.02077 | -0.079 | 86.244
14.5 | 1.814 | 0.0219 | -0.08 | 82.868
15 | 1.834 | 0.02325 | -0.081 | 78.896
15.5 | 1.85 | 0.02467 | -0.081 | 74.984
16 | 1.864 | 0.02591 | -0.082 | 71.928
16.5 | 1.873 | 0.02773 | -0.083 | 67.524
17 | 1.879 | 0.02955 | -0.083 | 63.577
17.5 | 1.882 | 0.03108 | -0.084 | 60.559
18 | 1.881 | 0.03309 | -0.085 | 56.854
18.5 | 1.879 | 0.03488 | -0.085 | 53.87
19 | 1.873 | 0.03691 | -0.086 | 50.735
19.5 | 1.863 | 0.03927 | -0.087 | 47.439
20 | 1.851 | 0.04169 | -0.087 | 44.403

## 146. Re 20M Mach 0.00 (2)
BIGFOIL.COM POLAR EXPORT
GA 35A320
GA 35A320 |  |  |  | Cl Max: | 1.7758 | at alpha= | 20 | deg
XFOIL ncrit=9 |  |  |  | L/D Max: | 141.767 | at alpha= | 6 | deg
Re: | 20000000 |  |  | Cd Min: | 0.05628 | at alpha= | 20 | deg
Mach: | 0 |  |  | Cl=0 at alpha= | -2.4399 | deg
|  |  |  | @ Cl=0.1, Cd= | 0.0047696
|  |  |  | @ Cl=0.4, Cd= | 0.0043954
|  |  |  | @ Cl=0.6, Cd= | 0.0048748
alpha (deg) | Cl | Cd | Cm | Cl/Cd
-20 | -1.6569 | 0.02729 | -0.0657 | -60.7145
-19.5 | -1.6359 | 0.02473 | -0.0652 | -66.1504
-19 | -1.6112 | 0.02257 | -0.0645 | -71.3868
-18.5 | -1.5846 | 0.02059 | -0.0636 | -76.9597
-18 | -1.555 | 0.01895 | -0.0625 | -82.058
-17.5 | -1.5241 | 0.01747 | -0.0612 | -87.241
-17 | -1.491 | 0.01622 | -0.0598 | -91.9236
-16.5 | -1.4579 | 0.01508 | -0.058 | -96.6777
-16 | -1.4228 | 0.01412 | -0.0561 | -100.7649
-15.5 | -1.386 | 0.01329 | -0.0542 | -104.2889
-15 | -1.3478 | 0.01256 | -0.0522 | -107.3089
-14.5 | -1.3069 | 0.01194 | -0.0503 | -109.4556
-14 | -1.2663 | 0.01146 | -0.0481 | -110.4974
-13.5 | -1.2192 | 0.01101 | -0.0471 | -110.7357
-13 | -1.17 | 0.01061 | -0.0464 | -110.2733
-12.5 | -1.1195 | 0.01021 | -0.0459 | -109.6474
-12 | -1.0686 | 0.00983 | -0.0454 | -108.708
-11.5 | -1.0169 | 0.00943 | -0.045 | -107.8367
-11 | -0.9643 | 0.00908 | -0.0447 | -106.2004
-10.5 | -0.9105 | 0.00878 | -0.0447 | -103.7016
-10 | -0.856 | 0.00848 | -0.0447 | -100.9434
-9.5 | -0.8018 | 0.00818 | -0.0447 | -98.0196
-9 | -0.7463 | 0.00791 | -0.0449 | -94.3489
-8.5 | -0.6906 | 0.00766 | -0.0451 | -90.1567
-8 | -0.6349 | 0.00742 | -0.0453 | -85.566
-7.5 | -0.5782 | 0.00719 | -0.0456 | -80.4172
-7 | -0.5215 | 0.00698 | -0.046 | -74.7135
-6.5 | -0.4649 | 0.00678 | -0.0463 | -68.5693
-6 | -0.4075 | 0.00657 | -0.0468 | -62.0244
-5.5 | -0.35 | 0.00639 | -0.0473 | -54.7731
-5 | -0.293 | 0.00621 | -0.0477 | -47.182
-4.5 | -0.2356 | 0.00601 | -0.0482 | -39.2013
-4 | -0.1778 | 0.00583 | -0.0487 | -30.4974
-3.5 | -0.1207 | 0.00566 | -0.0491 | -21.3251
-3 | -0.0635 | 0.00545 | -0.0496 | -11.6514
-2.5 | -0.0068 | 0.00521 | -0.0499 | -1.3052
-2 | 0.0498 | 0.00504 | -0.0503 | 9.881
-1.5 | 0.1055 | 0.00474 | -0.0505 | 22.2574
-1 | 0.1613 | 0.00459 | -0.0507 | 35.1416
-0.5 | 0.2175 | 0.00449 | -0.051 | 48.441
0 | 0.2739 | 0.00436 | -0.0514 | 62.8211
0.5 | 0.3313 | 0.00431 | -0.0519 | 76.8677
1 | 0.3889 | 0.00438 | -0.0525 | 88.79
1.5 | 0.4467 | 0.00446 | -0.0531 | 100.157
2 | 0.5045 | 0.00456 | -0.0538 | 110.636
2.5 | 0.5606 | 0.00471 | -0.0541 | 119.0234
3 | 0.6156 | 0.00494 | -0.0543 | 124.6154
3.5 | 0.6711 | 0.00518 | -0.0546 | 129.556
4 | 0.7252 | 0.00545 | -0.0546 | 133.0642
4.5 | 0.779 | 0.00576 | -0.0546 | 135.2431
5 | 0.8335 | 0.006 | -0.0548 | 138.9167
5.5 | 0.886 | 0.00632 | -0.0546 | 140.1899
6 | 0.9385 | 0.00662 | -0.0545 | 141.7674
6.5 | 0.9884 | 0.00703 | -0.0539 | 140.5974
7 | 1.0367 | 0.00749 | -0.0531 | 138.4112
7.5 | 1.0869 | 0.00784 | -0.0526 | 138.6352
8 | 1.1342 | 0.00829 | -0.0517 | 136.8154
8.5 | 1.1817 | 0.00869 | -0.0508 | 135.9839
9 | 1.2233 | 0.00908 | -0.0487 | 134.7247
9.5 | 1.2664 | 0.00956 | -0.0471 | 132.4686
10 | 1.3077 | 0.01012 | -0.0454 | 129.2194
10.5 | 1.3467 | 0.01079 | -0.0435 | 124.81
11 | 1.3814 | 0.0117 | -0.0413 | 118.0684
11.5 | 1.4159 | 0.01271 | -0.0392 | 111.4005
12 | 1.4494 | 0.01385 | -0.0374 | 104.6498
12.5 | 1.4827 | 0.0151 | -0.0358 | 98.1921
13 | 1.5121 | 0.01638 | -0.0336 | 92.3138
13.5 | 1.5436 | 0.01801 | -0.0323 | 85.7079
14 | 1.5708 | 0.01987 | -0.0307 | 79.0539
14.5 | 1.5941 | 0.02209 | -0.0289 | 72.1639
15 | 1.6154 | 0.02447 | -0.0272 | 66.0155
15.5 | 1.6381 | 0.02685 | -0.0257 | 61.0093
16 | 1.6574 | 0.02952 | -0.0241 | 56.145
16.5 | 1.6779 | 0.0322 | -0.0229 | 52.1087
17 | 1.6958 | 0.03514 | -0.0216 | 48.2584
17.5 | 1.713 | 0.03816 | -0.0204 | 44.8899
18 | 1.7309 | 0.04121 | -0.0195 | 42.0019
18.5 | 1.7454 | 0.04459 | -0.0185 | 39.1433
19 | 1.7579 | 0.04823 | -0.0177 | 36.4483
19.5 | 1.768 | 0.05215 | -0.0169 | 33.9022
20 | 1.7758 | 0.05628 | -0.0162 | 31.5529

## 147. Re 20M Mach 0.10 (1)
BIGFOIL.COM POLAR EXPORT
GA 35A320
GA 35A320 |  |  |  | Cl Max: | 1.866 | at alpha= | 17.5 | deg
JavaFoil+Calcfoil stall+Eppler ext transition |  |  |  | L/D Max: | 121.238 | at alpha= | 9 | deg
Re: | 20000000 |  |  | Cd Min: | 0.00637 | at alpha= | 0 | deg
Mach: | 0.1 |  |  | Cl=0 at alpha= | -2.3438 | deg
|  |  |  | @ Cl=0.1, Cd= | 0.0068611
|  |  |  | @ Cl=0.4, Cd= | 0.0065154
|  |  |  | @ Cl=0.6, Cd= | 0.0070753
alpha (deg) | Cl | Cd | Cm | Cl/Cd
-20 | -1.054 | 0.06463 | -0.007 | -16.305
-19.5 | -1.077 | 0.05696 | -0.007 | -18.907
-19 | -1.102 | 0.04822 | -0.008 | -22.85
-18.5 | -1.119 | 0.04355 | -0.009 | -25.696
-18 | -1.142 | 0.03579 | -0.01 | -31.904
-17.5 | -1.155 | 0.03183 | -0.011 | -36.294
-17 | -1.168 | 0.02778 | -0.012 | -42.028
-16.5 | -1.175 | 0.02487 | -0.013 | -47.242
-16 | -1.18 | 0.02187 | -0.014 | -53.967
-15.5 | -1.179 | 0.02006 | -0.016 | -58.78
-15 | -1.176 | 0.0181 | -0.017 | -64.975
-14.5 | -1.169 | 0.01659 | -0.018 | -70.434
-14 | -1.156 | 0.01539 | -0.019 | -75.132
-13.5 | -1.14 | 0.01422 | -0.02 | -80.175
-13 | -1.123 | 0.01316 | -0.021 | -85.358
-12.5 | -1.099 | 0.01204 | -0.022 | -91.275
-12 | -1.066 | 0.012 | -0.023 | -88.839
-11.5 | -1.03 | 0.01106 | -0.025 | -93.133
-11 | -0.99 | 0.0106 | -0.026 | -93.402
-10.5 | -0.948 | 0.01055 | -0.027 | -89.836
-10 | -0.902 | 0.01021 | -0.028 | -88.319
-9.5 | -0.853 | 0.0098 | -0.029 | -87.049
-9 | -0.802 | 0.00902 | -0.03 | -88.919
-8.5 | -0.749 | 0.00873 | -0.031 | -85.813
-8 | -0.694 | 0.00853 | -0.032 | -81.345
-7.5 | -0.637 | 0.00871 | -0.033 | -73.1
-7 | -0.579 | 0.00844 | -0.035 | -68.549
-6.5 | -0.52 | 0.00817 | -0.036 | -63.628
-6 | -0.459 | 0.00772 | -0.037 | -59.466
-5.5 | -0.398 | 0.00785 | -0.038 | -50.702
-5 | -0.336 | 0.00775 | -0.039 | -43.395
-4.5 | -0.274 | 0.00777 | -0.04 | -35.237
-4 | -0.211 | 0.0074 | -0.042 | -28.492
-3.5 | -0.147 | 0.0074 | -0.043 | -19.94
-3 | -0.084 | 0.00712 | -0.044 | -11.792
-2.5 | -0.02 | 0.00667 | -0.045 | -3.045
-2 | 0.044 | 0.00671 | -0.046 | 6.489
-1.5 | 0.107 | 0.00688 | -0.047 | 15.62
-1 | 0.171 | 0.0065 | -0.049 | 26.377
-0.5 | 0.235 | 0.00657 | -0.05 | 35.797
0 | 0.301 | 0.00637 | -0.051 | 47.271
0.5 | 0.365 | 0.00644 | -0.052 | 56.756
1 | 0.43 | 0.00658 | -0.053 | 65.313
1.5 | 0.494 | 0.00674 | -0.055 | 73.285
2 | 0.558 | 0.00699 | -0.056 | 79.804
2.5 | 0.622 | 0.00712 | -0.057 | 87.394
3 | 0.686 | 0.00738 | -0.058 | 93
3.5 | 0.751 | 0.00763 | -0.059 | 98.331
4 | 0.811 | 0.00803 | -0.06 | 100.94
4.5 | 0.874 | 0.00838 | -0.062 | 104.319
5 | 0.937 | 0.00869 | -0.063 | 107.832
5.5 | 0.999 | 0.009 | -0.064 | 110.972
6 | 1.061 | 0.00943 | -0.065 | 112.509
6.5 | 1.123 | 0.00981 | -0.066 | 114.465
7 | 1.184 | 0.01016 | -0.067 | 116.59
7.5 | 1.245 | 0.01047 | -0.068 | 118.915
8 | 1.305 | 0.01081 | -0.07 | 120.703
8.5 | 1.362 | 0.01156 | -0.071 | 117.807
9 | 1.418 | 0.0117 | -0.072 | 121.238
9.5 | 1.473 | 0.01226 | -0.073 | 120.182
10 | 1.526 | 0.01353 | -0.074 | 112.746
10.5 | 1.545 | 0.01504 | -0.074 | 102.729
11 | 1.59 | 0.01572 | -0.074 | 101.124
11.5 | 1.631 | 0.01644 | -0.075 | 99.186
12 | 1.669 | 0.01716 | -0.076 | 97.265
12.5 | 1.705 | 0.01807 | -0.077 | 94.351
13 | 1.737 | 0.01897 | -0.078 | 91.538
13.5 | 1.765 | 0.01992 | -0.079 | 88.599
14 | 1.79 | 0.02118 | -0.079 | 84.536
14.5 | 1.812 | 0.02236 | -0.08 | 81.036
15 | 1.83 | 0.02375 | -0.081 | 77.026
15.5 | 1.845 | 0.02505 | -0.082 | 73.624
16 | 1.855 | 0.02672 | -0.082 | 69.41
16.5 | 1.862 | 0.02845 | -0.083 | 65.447
17 | 1.865 | 0.0301 | -0.084 | 61.971
17.5 | 1.866 | 0.03189 | -0.084 | 58.509
18 | 1.862 | 0.03375 | -0.085 | 55.17
18.5 | 1.856 | 0.03589 | -0.086 | 51.707
19 | 1.846 | 0.03801 | -0.086 | 48.554
19.5 | 1.832 | 0.04054 | -0.087 | 45.183
20 | 1.816 | 0.04309 | -0.088 | 42.149

## 148. Re 20M Mach 0.10 (2)
BIGFOIL.COM POLAR EXPORT
GA 35A320
GA 35A320 |  |  |  | Cl Max: | 1.7721 | at alpha= | 20 | deg
XFOIL ncrit=9 |  |  |  | L/D Max: | 142.214 | at alpha= | 6 | deg
Re: | 20000000 |  |  | Cd Min: | 0.05854 | at alpha= | 20 | deg
Mach: | 0.1 |  |  | Cl=0 at alpha= | -2.4419 | deg
|  |  |  | @ Cl=0.1, Cd= | 0.0047826
|  |  |  | @ Cl=0.4, Cd= | 0.0043917
|  |  |  | @ Cl=0.6, Cd= | 0.0048539
alpha (deg) | Cl | Cd | Cm | Cl/Cd
-20 | -1.6551 | 0.02938 | -0.0688 | -56.3342
-19.5 | -1.6364 | 0.02648 | -0.0684 | -61.7976
-19 | -1.6131 | 0.02406 | -0.0676 | -67.0449
-18.5 | -1.588 | 0.02183 | -0.0667 | -72.7439
-18 | -1.5592 | 0.01998 | -0.0656 | -78.038
-17.5 | -1.5288 | 0.01832 | -0.0644 | -83.4498
-16.5 | -1.4621 | 0.01571 | -0.0612 | -93.0681
-16 | -1.427 | 0.01463 | -0.0593 | -97.5393
-15.5 | -1.3906 | 0.0137 | -0.0573 | -101.5036
-15 | -1.3525 | 0.01291 | -0.0551 | -104.7637
-14.5 | -1.3123 | 0.01221 | -0.0531 | -107.4775
-14 | -1.2702 | 0.01162 | -0.0511 | -109.3115
-13.5 | -1.2272 | 0.01117 | -0.0491 | -109.8657
-13 | -1.178 | 0.01074 | -0.0481 | -109.6834
-12.5 | -1.1272 | 0.01033 | -0.0474 | -109.1191
-12 | -1.0757 | 0.00995 | -0.0468 | -108.1106
-11.5 | -1.0236 | 0.00954 | -0.0463 | -107.2956
-11 | -0.9709 | 0.00917 | -0.0459 | -105.8779
-10.5 | -0.9168 | 0.00884 | -0.0457 | -103.7104
-10 | -0.8618 | 0.00854 | -0.0457 | -100.9133
-9.5 | -0.8071 | 0.00824 | -0.0456 | -97.949
-9 | -0.7513 | 0.00795 | -0.0456 | -94.5031
-8.5 | -0.6951 | 0.00771 | -0.0458 | -90.1556
-8 | -0.639 | 0.00746 | -0.0459 | -85.6568
-7.5 | -0.5818 | 0.00723 | -0.0462 | -80.4703
-7 | -0.5248 | 0.007 | -0.0465 | -74.9714
-6.5 | -0.4677 | 0.0068 | -0.0468 | -68.7794
-6 | -0.4099 | 0.00659 | -0.0473 | -62.2003
-5.5 | -0.3521 | 0.0064 | -0.0477 | -55.0156
-5 | -0.2946 | 0.00623 | -0.0481 | -47.2873
-4.5 | -0.2368 | 0.00603 | -0.0486 | -39.2703
-4 | -0.1787 | 0.00584 | -0.0491 | -30.5993
-3.5 | -0.1213 | 0.00567 | -0.0495 | -21.3933
-3 | -0.0636 | 0.00546 | -0.0499 | -11.6484
-2.5 | -0.0066 | 0.00522 | -0.0503 | -1.2644
-2 | 0.0502 | 0.00504 | -0.0506 | 9.9603
-1.5 | 0.1063 | 0.00475 | -0.0508 | 22.3789
-1 | 0.1624 | 0.00459 | -0.051 | 35.3813
-0.5 | 0.219 | 0.00449 | -0.0513 | 48.7751
0 | 0.2758 | 0.00436 | -0.0517 | 63.2569
0.5 | 0.3335 | 0.00431 | -0.0522 | 77.3782
1 | 0.3915 | 0.00438 | -0.0528 | 89.3836
1.5 | 0.4496 | 0.00446 | -0.0534 | 100.8072
2 | 0.5078 | 0.00456 | -0.054 | 111.3596
2.5 | 0.5646 | 0.0047 | -0.0544 | 120.1277
3 | 0.6198 | 0.00494 | -0.0546 | 125.4656
3.5 | 0.6755 | 0.00518 | -0.0548 | 130.4054
4 | 0.7299 | 0.00546 | -0.0548 | 133.6813
4.5 | 0.7839 | 0.00578 | -0.0548 | 135.6228
5 | 0.8387 | 0.00601 | -0.0549 | 139.5507
5.5 | 0.8914 | 0.00634 | -0.0547 | 140.5994
6 | 0.9443 | 0.00664 | -0.0546 | 142.2139
6.5 | 0.9946 | 0.00704 | -0.0539 | 141.2784
7 | 1.0425 | 0.00754 | -0.0529 | 138.2626
7.5 | 1.0928 | 0.00789 | -0.0524 | 138.5044
8 | 1.1399 | 0.00836 | -0.0513 | 136.3517
8.5 | 1.1849 | 0.00874 | -0.0498 | 135.5721
9 | 1.2281 | 0.00918 | -0.048 | 133.78
9.5 | 1.2711 | 0.00969 | -0.0463 | 131.1765
10 | 1.3121 | 0.01028 | -0.0445 | 127.6362
10.5 | 1.3504 | 0.01102 | -0.0424 | 122.5408
11 | 1.3854 | 0.01198 | -0.0402 | 115.6427
11.5 | 1.4194 | 0.01308 | -0.0381 | 108.5168
12 | 1.4522 | 0.01434 | -0.0362 | 101.2692
12.5 | 1.4858 | 0.01563 | -0.0346 | 95.0608
13 | 1.5153 | 0.01705 | -0.0325 | 88.8739
13.5 | 1.5448 | 0.01882 | -0.031 | 82.0829
14 | 1.5713 | 0.02083 | -0.0293 | 75.4345
14.5 | 1.5948 | 0.02306 | -0.0274 | 69.1587
15 | 1.6163 | 0.0255 | -0.0257 | 63.3843
15.5 | 1.6379 | 0.02804 | -0.0241 | 58.413
16 | 1.658 | 0.03074 | -0.0226 | 53.9362
16.5 | 1.6773 | 0.03361 | -0.0213 | 49.9048
17 | 1.6935 | 0.03675 | -0.0199 | 46.0816
17.5 | 1.7095 | 0.04002 | -0.0187 | 42.7161
18 | 1.7255 | 0.04335 | -0.0177 | 39.8039
18.5 | 1.7393 | 0.04688 | -0.0167 | 37.1011
19 | 1.7515 | 0.05064 | -0.0159 | 34.5873
19.5 | 1.7625 | 0.0545 | -0.0151 | 32.3394
20 | 1.7721 | 0.05854 | -0.0144 | 30.2716

## 149. Re 20M Mach 0.25 (1)
BIGFOIL.COM POLAR EXPORT
GA 35A320
GA 35A320 |  |  |  | Cl Max: | 1.788 | at alpha= | 15 | deg
JavaFoil+Calcfoil stall+Eppler ext transition |  |  |  | L/D Max: | 120.289 | at alpha= | 8 | deg
Re: | 20000000 |  |  | Cd Min: | 0.00653 | at alpha= | 0 | deg
Mach: | 0.25 |  |  | Cl=0 at alpha= | -2.3409 | deg
|  |  |  | @ Cl=0.1, Cd= | 0.0068931
|  |  |  | @ Cl=0.4, Cd= | 0.0066082
|  |  |  | @ Cl=0.6, Cd= | 0.0071427
alpha (deg) | Cl | Cd | Cm | Cl/Cd
-18.5 | -0.757 | 0.08928 | -0.008 | -8.475
-18 | -0.803 | 0.08109 | -0.009 | -9.906
-17.5 | -0.865 | 0.05905 | -0.011 | -14.646
-17 | -0.915 | 0.04664 | -0.012 | -19.614
-16.5 | -0.958 | 0.03818 | -0.013 | -25.094
-16 | -0.994 | 0.03223 | -0.014 | -30.833
-15.5 | -1.024 | 0.02736 | -0.016 | -37.421
-15 | -1.047 | 0.02361 | -0.017 | -44.34
-14.5 | -1.063 | 0.02085 | -0.018 | -50.97
-14 | -1.072 | 0.01863 | -0.019 | -57.551
-13.5 | -1.076 | 0.01661 | -0.02 | -64.758
-13 | -1.071 | 0.01528 | -0.021 | -70.097
-12.5 | -1.06 | 0.01399 | -0.023 | -75.807
-12 | -1.048 | 0.01287 | -0.024 | -81.471
-11.5 | -1.022 | 0.01179 | -0.025 | -86.727
-11 | -0.99 | 0.01121 | -0.026 | -88.267
-10.5 | -0.953 | 0.01077 | -0.027 | -88.46
-10 | -0.911 | 0.01069 | -0.029 | -85.193
-9.5 | -0.865 | 0.01022 | -0.03 | -84.631
-9 | -0.815 | 0.0098 | -0.031 | -83.183
-8.5 | -0.763 | 0.00944 | -0.032 | -80.774
-8 | -0.708 | 0.00877 | -0.033 | -80.772
-7.5 | -0.651 | 0.00866 | -0.034 | -75.24
-7 | -0.593 | 0.00875 | -0.036 | -67.711
-6.5 | -0.532 | 0.00838 | -0.037 | -63.521
-6 | -0.471 | 0.00791 | -0.038 | -59.58
-5.5 | -0.408 | 0.00829 | -0.039 | -49.242
-5 | -0.345 | 0.00794 | -0.04 | -43.455
-4.5 | -0.281 | 0.00783 | -0.041 | -35.877
-4 | -0.216 | 0.00748 | -0.043 | -28.957
-3.5 | -0.151 | 0.00755 | -0.044 | -20.068
-3 | -0.086 | 0.00708 | -0.045 | -12.179
-2.5 | -0.021 | 0.00698 | -0.046 | -2.989
-2 | 0.045 | 0.00669 | -0.048 | 6.693
-1.5 | 0.11 | 0.00693 | -0.049 | 15.929
-1 | 0.176 | 0.0066 | -0.05 | 26.657
-0.5 | 0.242 | 0.00666 | -0.051 | 36.306
0 | 0.309 | 0.00653 | -0.052 | 47.366
0.5 | 0.376 | 0.00659 | -0.054 | 57.01
1 | 0.442 | 0.00664 | -0.055 | 66.451
1.5 | 0.508 | 0.00681 | -0.056 | 74.491
2 | 0.574 | 0.00706 | -0.057 | 81.211
2.5 | 0.64 | 0.00727 | -0.058 | 87.956
3 | 0.705 | 0.00753 | -0.06 | 93.725
3.5 | 0.771 | 0.00781 | -0.061 | 98.7
4 | 0.833 | 0.00815 | -0.062 | 102.136
4.5 | 0.898 | 0.00859 | -0.063 | 104.532
5 | 0.962 | 0.00894 | -0.064 | 107.554
5.5 | 1.026 | 0.00925 | -0.066 | 110.87
6 | 1.089 | 0.01012 | -0.067 | 107.623
6.5 | 1.153 | 0.01016 | -0.068 | 113.404
7 | 1.215 | 0.01058 | -0.069 | 114.832
7.5 | 1.277 | 0.01092 | -0.07 | 116.987
8 | 1.338 | 0.01113 | -0.071 | 120.289
8.5 | 1.396 | 0.01214 | -0.073 | 115.034
9 | 1.453 | 0.01233 | -0.074 | 117.797
9.5 | 1.477 | 0.0148 | -0.073 | 99.787
10 | 1.525 | 0.01545 | -0.074 | 98.693
10.5 | 1.571 | 0.01622 | -0.075 | 96.839
11 | 1.613 | 0.01708 | -0.076 | 94.4
11.5 | 1.65 | 0.01793 | -0.077 | 92.011
12 | 1.684 | 0.0189 | -0.078 | 89.101
12.5 | 1.713 | 0.01992 | -0.079 | 86.003
13 | 1.738 | 0.02113 | -0.08 | 82.276
13.5 | 1.759 | 0.02223 | -0.08 | 79.112
14 | 1.774 | 0.02379 | -0.081 | 74.574
14.5 | 1.784 | 0.02529 | -0.082 | 70.517
15 | 1.788 | 0.02697 | -0.083 | 66.29
15.5 | 1.786 | 0.02898 | -0.083 | 61.633
16 | 1.779 | 0.03095 | -0.084 | 57.462
16.5 | 1.766 | 0.03294 | -0.085 | 53.608
17 | 1.747 | 0.0355 | -0.085 | 49.208
17.5 | 1.723 | 0.0376 | -0.086 | 45.826
18 | 1.692 | 0.04011 | -0.087 | 42.188
18.5 | 1.656 | 0.04324 | -0.087 | 38.29
19 | 1.614 | 0.04631 | -0.088 | 34.848
19.5 | 1.567 | 0.04963 | -0.088 | 31.562
20 | 1.513 | 0.0541 | -0.089 | 27.968

## 150. Re 20M Mach 0.25 (2)
BIGFOIL.COM POLAR EXPORT
GA 35A320
GA 35A320 |  |  |  | Cl Max: | 1.7273 | at alpha= | 20 | deg
XFOIL ncrit=9 |  |  |  | L/D Max: | 143.638 | at alpha= | 6 | deg
Re: | 20000000 |  |  | Cd Min: | 0.07355 | at alpha= | 20 | deg
Mach: | 0.25 |  |  | Cl=0 at alpha= | -2.4498 | deg
|  |  |  | @ Cl=0.1, Cd= | 0.0048274
|  |  |  | @ Cl=0.4, Cd= | 0.0043841
|  |  |  | @ Cl=0.6, Cd= | 0.0047561
alpha (deg) | Cl | Cd | Cm | Cl/Cd
-20 | -1.6063 | 0.04569 | -0.0823 | -35.1565
-19.5 | -1.6039 | 0.04024 | -0.0829 | -39.8583
-19 | -1.5962 | 0.0355 | -0.083 | -44.9634
-18.5 | -1.5832 | 0.03138 | -0.0826 | -50.4525
-18 | -1.5653 | 0.02788 | -0.0817 | -56.1442
-17.5 | -1.5429 | 0.02484 | -0.0805 | -62.1135
-17 | -1.5165 | 0.0222 | -0.0791 | -68.3108
-16.5 | -1.4865 | 0.01997 | -0.0774 | -74.4367
-16 | -1.4528 | 0.0181 | -0.0756 | -80.2652
-15.5 | -1.4166 | 0.01654 | -0.0734 | -85.6469
-15 | -1.3786 | 0.01523 | -0.0711 | -90.5187
-14.5 | -1.3391 | 0.01411 | -0.0685 | -94.9043
-14 | -1.2989 | 0.01312 | -0.0657 | -99.0015
-13.5 | -1.2563 | 0.0123 | -0.0629 | -102.1382
-13 | -1.2117 | 0.01159 | -0.0602 | -104.547
-12.5 | -1.1675 | 0.01105 | -0.0571 | -105.6561
-12 | -1.1154 | 0.01057 | -0.0554 | -105.5251
-11.5 | -1.0612 | 0.01012 | -0.0541 | -104.8617
-11 | -1.0062 | 0.00971 | -0.053 | -103.6251
-10.5 | -0.9508 | 0.00927 | -0.052 | -102.5674
-10 | -0.8943 | 0.00889 | -0.0512 | -100.5962
-9.5 | -0.8365 | 0.00858 | -0.0507 | -97.4942
-9 | -0.7784 | 0.00824 | -0.0503 | -94.466
-8.5 | -0.7204 | 0.00794 | -0.0499 | -90.7305
-8 | -0.6613 | 0.00768 | -0.0498 | -86.1068
-7.5 | -0.6022 | 0.0074 | -0.0497 | -81.3784
-7 | -0.5429 | 0.00717 | -0.0497 | -75.7183
-6.5 | -0.4833 | 0.00694 | -0.0498 | -69.6398
-6 | -0.4232 | 0.00672 | -0.05 | -62.9762
-5.5 | -0.3633 | 0.00652 | -0.0502 | -55.7209
-5 | -0.3037 | 0.00633 | -0.0505 | -47.9779
-4.5 | -0.2436 | 0.00611 | -0.0508 | -39.8691
-4 | -0.1836 | 0.00592 | -0.0512 | -31.0135
-3.5 | -0.1242 | 0.00574 | -0.0515 | -21.6376
-3 | -0.0644 | 0.00552 | -0.0519 | -11.6667
-2.5 | -0.0059 | 0.00527 | -0.0521 | -1.1195
-2 | 0.0529 | 0.00508 | -0.0524 | 10.4134
-1.5 | 0.1107 | 0.00477 | -0.0525 | 23.2075
-1 | 0.1688 | 0.0046 | -0.0527 | 36.6957
-0.5 | 0.2271 | 0.00447 | -0.0529 | 50.8054
0 | 0.2856 | 0.00435 | -0.0532 | 65.6552
0.5 | 0.3458 | 0.00433 | -0.0538 | 79.8614
1 | 0.4059 | 0.00439 | -0.0544 | 92.4601
1.5 | 0.4659 | 0.00449 | -0.055 | 103.7639
2 | 0.5261 | 0.00458 | -0.0556 | 114.869
2.5 | 0.5855 | 0.00469 | -0.056 | 124.8401
3 | 0.6425 | 0.00495 | -0.0561 | 129.798
3.5 | 0.6998 | 0.00521 | -0.0562 | 134.3186
4 | 0.7564 | 0.00548 | -0.0561 | 138.0292
4.5 | 0.8116 | 0.00582 | -0.0559 | 139.4502
5 | 0.8671 | 0.00612 | -0.0556 | 141.683
5.5 | 0.9208 | 0.00648 | -0.0551 | 142.0988
6 | 0.9753 | 0.00679 | -0.0547 | 143.6377
6.5 | 1.0269 | 0.0072 | -0.0538 | 142.625
7 | 1.074 | 0.00775 | -0.0521 | 138.5806
7.5 | 1.1234 | 0.00819 | -0.0508 | 137.1673
8 | 1.1631 | 0.00872 | -0.0476 | 133.383
8.5 | 1.209 | 0.00922 | -0.0458 | 131.128
9 | 1.2517 | 0.00985 | -0.0436 | 127.0761
9.5 | 1.2935 | 0.01057 | -0.0414 | 122.3746
10 | 1.3343 | 0.01141 | -0.0393 | 116.9413
10.5 | 1.3715 | 0.01252 | -0.037 | 109.5447
11 | 1.4051 | 0.01394 | -0.0346 | 100.7963
11.5 | 1.4372 | 0.01558 | -0.0325 | 92.2465
12 | 1.468 | 0.01738 | -0.0304 | 84.4649
12.5 | 1.4975 | 0.01931 | -0.0284 | 77.5505
13 | 1.5223 | 0.02139 | -0.0258 | 71.1688
13.5 | 1.5469 | 0.02381 | -0.0236 | 64.9685
14 | 1.5688 | 0.0265 | -0.0215 | 59.2
14.5 | 1.5886 | 0.02942 | -0.0194 | 53.9973
15 | 1.6076 | 0.03251 | -0.0174 | 49.4494
15.5 | 1.6279 | 0.03561 | -0.0158 | 45.7147
16 | 1.6451 | 0.03899 | -0.0141 | 42.1929
16.5 | 1.6603 | 0.04264 | -0.0126 | 38.9376
17 | 1.6758 | 0.04629 | -0.0112 | 36.2022
17.5 | 1.6899 | 0.05018 | -0.01 | 33.6768
18 | 1.7013 | 0.05437 | -0.0088 | 31.2912
18.5 | 1.7097 | 0.05885 | -0.0078 | 29.0518
19 | 1.7166 | 0.0636 | -0.007 | 26.9906
19.5 | 1.7219 | 0.06852 | -0.0063 | 25.1299
20 | 1.7273 | 0.07355 | -0.0059 | 23.4847

## 151. Re 20M Mach 0.50 (1)
BIGFOIL.COM POLAR EXPORT
GA 35A320
GA 35A320 |  |  |  | Cl Max: | 1.605 | at alpha= | 10.5 | deg
JavaFoil+Calcfoil stall+Eppler ext transition |  |  |  | L/D Max: | 105.953 | at alpha= | 6 | deg
Re: | 20000000 |  |  | Cd Min: | 0.00687 | at alpha= | 0.5 | deg
Mach: | 0.5 |  |  | Cl=0 at alpha= | -2.3425 | deg
|  |  |  | @ Cl=0.1, Cd= | 0.0072485
|  |  |  | @ Cl=0.4, Cd= | 0.0068862
|  |  |  | @ Cl=0.6, Cd= | 0.0074361
alpha (deg) | Cl | Cd | Cm | Cl/Cd
-20 | -1.038 | 0.19127 | -0.005 | -5.427
-19.5 | -1.008 | 0.18559 | -0.006 | -5.434
-19 | -0.978 | 0.18408 | -0.007 | -5.315
-18.5 | -0.949 | 0.17784 | -0.007 | -5.334
-18 | -0.919 | 0.17317 | -0.008 | -5.308
-17.5 | -0.89 | 0.17128 | -0.008 | -5.199
-17 | -0.868 | 0.13323 | -0.01 | -6.513
-16.5 | -0.841 | 0.12182 | -0.011 | -6.907
-16 | -0.81 | 0.11744 | -0.011 | -6.9
-15.5 | -0.779 | 0.11429 | -0.012 | -6.819
-15 | -0.748 | 0.11087 | -0.012 | -6.747
-14.5 | -0.718 | 0.1072 | -0.012 | -6.693
-14 | -0.687 | 0.103 | -0.013 | -6.67
-13.5 | -0.657 | 0.09965 | -0.013 | -6.592
-13 | -0.635 | 0.08581 | -0.016 | -7.406
-12.5 | -0.639 | 0.05528 | -0.021 | -11.555
-12 | -0.589 | 0.06528 | -0.019 | -9.023
-11.5 | -0.623 | 0.02501 | -0.026 | -24.896
-11 | -0.597 | 0.02097 | -0.028 | -28.462
-10.5 | -0.565 | 0.01969 | -0.029 | -28.71
-10 | -0.542 | 0.01557 | -0.031 | -34.812
-9.5 | -0.646 | 0.01455 | -0.033 | -44.385
-9 | -0.77 | 0.01271 | -0.034 | -60.583
-8.5 | -0.771 | 0.01108 | -0.036 | -69.605
-8 | -0.741 | 0.01088 | -0.037 | -68.117
-7.5 | -0.697 | 0.01022 | -0.038 | -68.131
-7 | -0.643 | 0.00961 | -0.04 | -66.922
-6.5 | -0.583 | 0.00943 | -0.041 | -61.811
-6 | -0.519 | 0.00901 | -0.042 | -57.621
-5.5 | -0.452 | 0.0083 | -0.044 | -54.526
-5 | -0.383 | 0.00802 | -0.045 | -47.798
-4.5 | -0.313 | 0.0083 | -0.046 | -37.693
-4 | -0.241 | 0.00807 | -0.048 | -29.905
-3.5 | -0.169 | 0.00785 | -0.049 | -21.518
-3 | -0.096 | 0.00793 | -0.05 | -12.141
-2.5 | -0.023 | 0.00749 | -0.052 | -3.108
-2 | 0.05 | 0.00718 | -0.053 | 6.962
-1.5 | 0.123 | 0.00728 | -0.054 | 16.938
-1 | 0.197 | 0.00705 | -0.056 | 27.909
-0.5 | 0.27 | 0.00724 | -0.057 | 37.285
0 | 0.346 | 0.00693 | -0.058 | 49.894
0.5 | 0.42 | 0.00687 | -0.06 | 61.103
1 | 0.494 | 0.00698 | -0.061 | 70.684
1.5 | 0.567 | 0.00728 | -0.063 | 77.955
2 | 0.641 | 0.00763 | -0.064 | 84.099
2.5 | 0.715 | 0.00791 | -0.065 | 90.442
3 | 0.789 | 0.00823 | -0.067 | 95.827
3.5 | 0.862 | 0.00865 | -0.068 | 99.648
4 | 0.929 | 0.00913 | -0.069 | 101.71
4.5 | 1.001 | 0.00967 | -0.071 | 103.529
5 | 1.072 | 0.01031 | -0.072 | 103.99
5.5 | 1.142 | 0.01087 | -0.073 | 105.124
6 | 1.212 | 0.01144 | -0.075 | 105.953
6.5 | 1.28 | 0.01214 | -0.076 | 105.496
7 | 1.319 | 0.01367 | -0.076 | 96.509
7.5 | 1.381 | 0.01446 | -0.077 | 95.518
8 | 1.439 | 0.01506 | -0.078 | 95.611
8.5 | 1.49 | 0.01641 | -0.079 | 90.798
9 | 1.534 | 0.01772 | -0.08 | 86.569
9.5 | 1.566 | 0.02085 | -0.08 | 75.113
10 | 1.593 | 0.02246 | -0.081 | 70.904
10.5 | 1.605 | 0.02423 | -0.082 | 66.221
11 | 1.59 | 0.02623 | -0.083 | 60.623
11.5 | 1.523 | 0.02886 | -0.084 | 52.773
12 | 1.246 | 0.03298 | -0.084 | 37.784
12.5 | 1.013 | 0.03587 | -0.085 | 28.234
13 | 1.04 | 0.04059 | -0.086 | 25.627
13.5 | 1.07 | 0.04318 | -0.086 | 24.773
14 | 1.093 | 0.05021 | -0.086 | 21.765
14.5 | 1.069 | 0.08021 | -0.08 | 13.332
15 | 1.108 | 0.08091 | -0.082 | 13.701
15.5 | 1.134 | 0.08821 | -0.082 | 12.857

## 152. Re 20M Mach 0.50 (2)
BIGFOIL.COM POLAR EXPORT
GA 35A320
GA 35A320 |  |  |  | Cl Max: | 1.5955 | at alpha= | 17.5 | deg
XFOIL ncrit=9 |  |  |  | L/D Max: | 154.233 | at alpha= | 4 | deg
Re: | 20000000 |  |  | Cd Min: | 0.10804 | at alpha= | 18.5 | deg
Mach: | 0.5 |  |  | Cl=0 at alpha= | -99 | deg
|  |  |  | @ Cl=0.1, Cd= | 0.00441
|  |  |  | @ Cl=0.4, Cd= | 0.0044494
|  |  |  | @ Cl=0.6, Cd= | 0.0046725
alpha (deg) | Cl | Cd | Cm | Cl/Cd
0 | 0.3316 | 0.00441 | -0.0601 | 75.1927
0.5 | 0.401 | 0.00445 | -0.0606 | 90.1124
1 | 0.4701 | 0.00452 | -0.0611 | 104.0044
1.5 | 0.5409 | 0.00457 | -0.0618 | 118.3589
2 | 0.6101 | 0.00469 | -0.0622 | 130.0853
2.5 | 0.6789 | 0.00481 | -0.0624 | 141.1435
3 | 0.7482 | 0.00498 | -0.0627 | 150.241
3.5 | 0.8123 | 0.00528 | -0.062 | 153.8447
4 | 0.8745 | 0.00567 | -0.0608 | 154.2328
4.5 | 0.933 | 0.00613 | -0.059 | 152.2023
5.5 | 1.0379 | 0.00713 | -0.0527 | 145.568
6 | 1.0844 | 0.00781 | -0.0486 | 138.8476
6.5 | 1.1283 | 0.00869 | -0.0444 | 129.8389
7 | 1.1758 | 0.00961 | -0.0411 | 122.3517
8 | 1.2521 | 0.01292 | -0.0336 | 96.9118
8.5 | 1.2923 | 0.01486 | -0.0308 | 86.965
9 | 1.3296 | 0.01709 | -0.0278 | 77.7999
9.5 | 1.3645 | 0.01949 | -0.0247 | 70.0103
10 | 1.3952 | 0.02212 | -0.0212 | 63.0741
10.5 | 1.4193 | 0.02521 | -0.0176 | 56.2991
11 | 1.435 | 0.02889 | -0.0136 | 49.6712
11.5 | 1.4506 | 0.03273 | -0.01 | 44.3202
12 | 1.4642 | 0.03688 | -0.0066 | 39.7017
12.5 | 1.4786 | 0.04068 | -0.0029 | 36.3471
13.5 | 1.5049 | 0.0497 | 0.0029 | 30.2797
14 | 1.5159 | 0.05459 | 0.0055 | 27.7688
14.5 | 1.53 | 0.05936 | 0.0077 | 25.7749
15 | 1.5467 | 0.06413 | 0.0097 | 24.1182
15.5 | 1.5616 | 0.06914 | 0.0115 | 22.5861
16 | 1.5741 | 0.07444 | 0.0131 | 21.1459
16.5 | 1.585 | 0.08006 | 0.0144 | 19.7977
17 | 1.5925 | 0.086 | 0.0154 | 18.5174
17.5 | 1.5955 | 0.09255 | 0.0159 | 17.2393
18 | 1.5919 | 0.09977 | 0.0159 | 15.9557
18.5 | 1.5794 | 0.10804 | 0.015 | 14.6187